## Info
Date: | 2018-05-09
Time: | 14:00
Program Version: | MIDAS.exe Ver. 2.124.0.717
File Name: | S06c_PostFireCycleD1
Test Series information: | Strap braced specimen. Post fire CUREE cycling to failure after mild fire (1700 kW for 15 min)
Test Series Folder: | C:\NFRL\DATA\2018\05_May\CFS_Phase2
Test Director: | Hoehler
Qualified Operator: | Andres
Sample ID:
Other - (eg End of Test):
Experimental Setup: | 5-9-2018-NFRL-S06c_PostFireCycleD1-Output.xls
Hardware Configuration: | MIDASconfig_CFSWall_Phase2_20180425_MechanicalOnly.xls
Original Setup:

## Channels
Index | Channel Name/Description | Legend/ID | Group Name | Source Type | Range/Type | Definition | Offset | Slope | LowCal (Zero) | HighCal (Span) | Calibration TimeStamp | Cal Group | Range Low | Range High | Out of Range | Background | Delay | Scaled Units | SCALED Global Name;RAW Global Name | Notes | Dip Switch Settings | Smooth Interval (s) | Pdf Plot # | Decimel Precision | Wire Label | Sensor Manufacturer | Sensor Model Number | Sensor Serial Number | Full Scale Value | Standard Uncertainty
0 | Excitation voltage 1 | Vexe_1 | Voltage_disp | DAQ Voltage (V) | ±10V RSE | cDAQ9188-1B838FFMod3/ai0 | 0 | 1 |  |  |  | None | -10 | 10 | Do Nothing | 4.9991 | 0 | V | Vexe_1 | Used to normalize potentiometer (pot) voltages |  | 1 | 1 | 3 | C2M3-0 | Rhino | PSC-05-012 | - | - | -
1 | Displacement longitudinal (voltage) @ top of wall south end | V_Disp_Long | Voltage_disp | DAQ Voltage (V) | ±10V RSE | cDAQ9188-1B838FFMod3/ai1 | 0 | 1 |  |  |  | None | -10 | 10 | Do Nothing | 2.6311 | 0 | V | V_Disp_Long | North = positive |  | 1 | 1 | 3 | C2M3-1 | UniMeasure | PA-30 | 44061077 | 30 in. | ±0.10% FS
2 | Displacement transverse (voltage) @ top of wall center | V_Disp_Tran | Voltage_disp | DAQ Voltage (V) | ±10V RSE | cDAQ9188-1B838FFMod3/ai2 | 0 | 1 |  |  |  | None | -10 | 10 | Do Nothing | 2.6914 | 0 | V | V_Disp_Tran | West = positive |  | 1 | 1 | 3 | C2M3-2 | UniMeasure | PA-10-L3M | 44061074 | 10 in. | ±0.15% FS
3 | Displacement actuator vertical (voltage) @ beam connection | V_Disp_ActVert | Voltage_disp | DAQ Voltage (V) | ±10V RSE | cDAQ9188-1B838FFMod3/ai3 | 0 | 1 |  |  |  | None | -10 | 10 | Do Nothing | 2.8439 | 0 | V | V_Disp_ActVert | Up = positive; replaced stringpot due to cable snapback |  | 1 | 1 | 3 | C2M3-3 | UniMeasure | PA-10-L3M | 44061076 | 10 in. | ±0.15% FS
4 | Displacement track slip (voltage) @ bottom north end of wall | V_Disp_Slip | Voltage_disp | DAQ Voltage (V) | ±10V RSE | cDAQ9188-1B838FFMod3/ai4 | 0 | 1 |  |  |  | None | -10 | 10 | Do Nothing | 2.0824 | 0 | V | V_Disp_Slip | North = positive |  | 1 | 1 | 3 | C2M3-4 | Novotechnik | TR25 | LP11 | 25 mm | ±0.20% FS
5 | Displacement chord uplift (voltage) @ bottom north end of wall | V_Disp_Uplift_N | Voltage_disp | DAQ Voltage (V) | ±10V RSE | cDAQ9188-1B838FFMod3/ai5 | 0 | 1 |  |  |  | None | -10 | 10 | Do Nothing | 2.3535 | 0 | V | V_Disp_Uplift_N | Up = positive |  | 1 | 1 | 3 | C2M3-5 | Novotechnik | TR25 | LP12 | 25 mm | ±0.20% FS
6 | Displacement chord uplift (voltage) @ bottom south end of wall | V_Disp_Uplift_S | Voltage_disp | DAQ Voltage (V) | ±10V RSE | cDAQ9188-1B838FFMod3/ai6 | 0 | 1 |  |  |  | None | -10 | 10 | Do Nothing | 2.6288 | 0 | V | V_Disp_Uplift_S | Up = positive |  | 1 | 1 | 3 | C2M3-6 | Novotechnik | TR25 | LP13 | 25 mm | ±0.20% FS
7 | Actuator Force | ActuatorForce | MTS | DAQ Voltage (V) | ±10V RSE | cDAQ9181-1B97447Mod1/ai0 | 0 | 25.0199 |  |  |  | None | -250 | 250 | Do Nothing | 0.25551 | 0 | kN | ActuatorForce | North (tension) = positive |  | 1 | 2 | 2 | - | - | - | -
8 | Actuator Displacement | ActuatorDisp | MTS | DAQ Voltage (V) | ±10V RSE | cDAQ9181-1B97447Mod1/ai1 | 0 | 37.4955 |  |  |  | None | -400 | 400 | Do Nothing | -0.046028 | 0 | mm | ActuatorDisp | North (tension) = positive |  | 1 | 2 | 2 | - | - | - | -
9 | Displacement longitudinal @ top of wall south end | Disp_Long | Disp_Longitudinal | Excel Function | N/A | Disp_Long=V_Disp_Long[i]/Vexe_1[i]*CalSP1[p]-V_Disp_Long[0]/Vexe_1[0]*CalSP1[p] | [5 empty] | None | -390 | 390 | Do Nothing |  | 0 | mm | Disp_Long | scaledata(r,V_Disp_Long)/scaledata(r,Vexe_1)*CalSP1(i)-(BKG(V_Disp_Long)/BKG(Vexe_1)*CalSP1(i)) |  | 1 | 3 | 2
10 | Displacement transverse @ top of wall center | Disp_Tran | Disp_Other | Excel Function | N/A | Disp_Tran=-V_Disp_Tran[i]/Vexe_1[i]*CalSP2[p]+V_Disp_Tran[0]/Vexe_1[0]*CalSP2[p] | [5 empty] | None | -140 | 140 | Do Nothing |  | 0 | mm | Disp_Tran | (-scaledata(r,V_Disp_Tran))/scaledata(r,Vexe_1)*CalSP2(i)+(BKG(V_Disp_Tran)/BKG(Vexe_1)*CalSP2(i)) |  | 1 | 4 | 2
11 | Displacement actuator vertical @ beam connection | Disp_ActVert | Disp_Other | Excel Function | N/A | Disp_ActVert=V_Disp_ActVert[i]/Vexe_1[i]*CalSP3[p]-V_Disp_ActVert[0]/Vexe_1[0]*CalSP3[p] | [5 empty] | None | -140 | 140 | Do Nothing |  | 0 | mm | Disp_ActVert | scaledata(r,V_Disp_ActVert)/scaledata(r,Vexe_1)*CalSP3(i) -(BKG(V_Disp_ActVert)/BKG(Vexe_1)*CalSP3(i)) |  | 1 | 4 | 2
12 | Displacement track slip @ bottom north end of wall | Disp_Slip | Disp_Other | Excel Function | N/A | Disp_Slip=-V_Disp_Slip[i]/Vexe_1[i]*CalLP1[p]+V_Disp_Slip[0]/Vexe_1[0]*CalLP1[p] | [5 empty] | None | -12.5 | 12.5 | Do Nothing |  | 0 | mm | Disp_Slip | (-scaledata(r,V_Disp_Slip))/scaledata(r,Vexe_1)*CalLP1(i)+(BKG(V_Disp_Slip)/BKG(Vexe_1)*CalLP1(i)) |  | 1 | 4 | 2
13 | Displacement chord uplift @ bottom north end of wall | Disp_Uplift_N | Disp_Uplift | Excel Function | N/A | Disp_Uplift_N=V_Disp_Uplift_N[i]/Vexe_1[i]*CalLP2[p]-V_Disp_Uplift_N[0]/Vexe_1[0]*CalLP2[p] | [5 empty] | None | -1 | 25 | Do Nothing |  | 0 | mm | Disp_Uplift_N | scaledata(r,V_Disp_Uplift_N)/scaledata(r,Vexe_1)*CalLP2(i)-(BKG(V_Disp_Uplift_N)/BKG(Vexe_1)*CalLP2(i)) |  | 1 | 5 | 2
14 | Displacement chord uplift @ bottom south end of wall | Disp_Uplift_S | Disp_Uplift | Excel Function | N/A | Disp_Uplift_S=V_Disp_Uplift_S[i]/Vexe_1[i]*CalLP3[p]-V_Disp_Uplift_S[0]/Vexe_1[0]*CalLP3[p] | [5 empty] | None | -1 | 25 | Do Nothing |  | 0 | mm | Disp_Uplift_S | scaledata(r,V_Disp_Uplift_S)/scaledata(r,Vexe_1)*CalLP3(i)-(BKG(V_Disp_Uplift_S)/BKG(Vexe_1)*CalLP3(i)) |  | 1 | 5 | 2

## Parameters
Time | CalSP1 | CalSP2 | CalSP3 | CalLP1 | CalLP2 | CalLP3 | CalLoad | CalDisp
0 | 785.5552 | 268.7006 | 269.0849 | 26.8825 | 26.8752 | 26.8852 | 25.0199 | 37.4955

## Drawings
Mechanical Tests | Thermal Tests

## Scaled Data
Time Stamp | Time (s) | 0: Vexe_1 (V) | 1: V_Disp_Long (V) | 2: V_Disp_Tran (V) | 3: V_Disp_ActVert (V) | 4: V_Disp_Slip (V) | 5: V_Disp_Uplift_N (V) | 6: V_Disp_Uplift_S (V) | 7: ActuatorForce (kN) | 8: ActuatorDisp (mm) | 9: Disp_Long (mm) | 10: Disp_Tran (mm) | 11: Disp_ActVert (mm) | 12: Disp_Slip (mm) | 13: Disp_Uplift_N (mm) | 14: Disp_Uplift_S (mm)
2018-05-09 14:00 | 0 | 4.999 | 2.631 | 2.691 | 2.844 | 2.082 | 2.354 | 2.629 | 0.25 | -0.05 | 0 | 0 | 0 | 0 | 0 | 0
2018-05-09 14:00 | 0.2 | 4.999 | 2.631 | 2.691 | 2.844 | 2.082 | 2.353 | 2.629 | 0.26 | -0.04 | 0 | 0 | 0 | 0 | 0 | 0
2018-05-09 14:00 | 0.4 | 4.999 | 2.631 | 2.691 | 2.844 | 2.082 | 2.353 | 2.629 | 0.25 | -0.04 | 0 | 0 | 0 | 0 | 0 | 0
2018-05-09 14:00 | 0.6 | 4.999 | 2.631 | 2.691 | 2.844 | 2.082 | 2.353 | 2.629 | 0.24 | -0.05 | 0 | 0 | 0 | 0 | 0 | 0
2018-05-09 14:00 | 0.8 | 4.999 | 2.631 | 2.691 | 2.844 | 2.082 | 2.353 | 2.629 | 0.22 | -0.05 | 0 | 0 | 0 | 0 | 0 | 0
2018-05-09 14:00 | 1 | 4.999 | 2.631 | 2.691 | 2.844 | 2.082 | 2.354 | 2.629 | 0.26 | -0.05 | 0 | 0 | 0 | 0 | 0 | 0
2018-05-09 14:00 | 1.2 | 4.999 | 2.631 | 2.691 | 2.844 | 2.082 | 2.353 | 2.629 | 0.3 | -0.05 | -0.01 | 0 | 0 | 0 | 0 | 0
2018-05-09 14:00 | 1.4 | 4.999 | 2.631 | 2.691 | 2.844 | 2.082 | 2.353 | 2.629 | 0.29 | -0.05 | 0 | 0 | 0 | 0 | 0 | 0
2018-05-09 14:00 | 1.6 | 4.999 | 2.631 | 2.691 | 2.844 | 2.082 | 2.354 | 2.629 | 0.28 | -0.04 | 0 | 0 | 0 | 0 | 0 | 0
2018-05-09 14:00 | 1.8 | 4.999 | 2.631 | 2.691 | 2.844 | 2.082 | 2.353 | 2.629 | 0.28 | -0.04 | 0 | 0 | 0 | 0 | 0 | 0
2018-05-09 14:00 | 2 | 4.999 | 2.631 | 2.691 | 2.844 | 2.082 | 2.353 | 2.629 | 0.25 | -0.05 | 0 | 0 | 0 | 0 | 0 | 0
2018-05-09 14:00 | 2.2 | 4.999 | 2.631 | 2.691 | 2.844 | 2.082 | 2.353 | 2.629 | 0.25 | -0.05 | 0 | 0 | 0 | 0 | 0 | 0
2018-05-09 14:00 | 2.4 | 4.999 | 2.631 | 2.691 | 2.844 | 2.082 | 2.353 | 2.629 | 0.25 | -0.04 | 0 | 0 | 0 | 0 | 0 | 0
2018-05-09 14:00 | 2.6 | 4.999 | 2.631 | 2.691 | 2.844 | 2.082 | 2.353 | 2.629 | 0.25 | -0.05 | 0 | 0 | 0 | 0 | 0 | 0
2018-05-09 14:00 | 2.8 | 4.999 | 2.631 | 2.691 | 2.844 | 2.082 | 2.353 | 2.629 | 0.26 | -0.05 | 0 | 0 | 0 | 0 | 0 | 0
2018-05-09 14:00 | 3 | 4.999 | 2.631 | 2.691 | 2.844 | 2.082 | 2.353 | 2.629 | 0.27 | -0.05 | 0 | 0 | 0 | 0 | 0 | 0
2018-05-09 14:00 | 3.2 | 4.999 | 2.631 | 2.691 | 2.844 | 2.082 | 2.353 | 2.629 | 0.28 | -0.05 | 0 | 0 | 0 | 0 | 0 | 0
2018-05-09 14:00 | 3.4 | 4.999 | 2.631 | 2.691 | 2.844 | 2.082 | 2.353 | 2.629 | 0.29 | -0.04 | 0 | 0 | 0 | 0 | 0 | 0
2018-05-09 14:00 | 3.6 | 4.999 | 2.631 | 2.691 | 2.844 | 2.082 | 2.353 | 2.629 | 0.28 | -0.04 | 0 | 0 | 0 | 0 | 0 | 0
2018-05-09 14:00 | 3.8 | 4.999 | 2.631 | 2.691 | 2.844 | 2.082 | 2.354 | 2.629 | 0.27 | -0.04 | 0 | 0 | 0.01 | 0 | 0 | 0
2018-05-09 14:00 | 4 | 4.999 | 2.631 | 2.691 | 2.844 | 2.082 | 2.353 | 2.629 | 0.25 | -0.05 | 0 | 0 | 0 | 0 | 0 | 0
2018-05-09 14:00 | 4.2 | 4.999 | 2.631 | 2.691 | 2.844 | 2.082 | 2.353 | 2.629 | 0.23 | -0.04 | 0 | 0 | 0 | 0 | 0 | 0
2018-05-09 14:00 | 4.4 | 4.999 | 2.631 | 2.691 | 2.844 | 2.082 | 2.353 | 2.629 | 0.22 | -0.05 | 0 | 0 | 0 | 0 | 0 | 0
2018-05-09 14:00 | 4.6 | 4.999 | 2.631 | 2.691 | 2.844 | 2.082 | 2.354 | 2.629 | 0.25 | -0.05 | -0.01 | 0 | 0 | 0 | 0 | 0
2018-05-09 14:00 | 4.8 | 4.999 | 2.631 | 2.691 | 2.844 | 2.082 | 2.353 | 2.629 | 0.32 | -0.05 | 0 | 0 | 0 | 0 | 0 | 0
2018-05-09 14:00 | 5 | 4.999 | 2.631 | 2.691 | 2.844 | 2.082 | 2.353 | 2.629 | 0.34 | -0.04 | 0 | 0 | 0 | 0 | 0 | 0
2018-05-09 14:00 | 5.2 | 4.999 | 2.631 | 2.691 | 2.844 | 2.082 | 2.353 | 2.629 | 0.33 | -0.05 | 0 | 0 | 0 | 0 | 0 | 0
2018-05-09 14:00 | 5.4 | 4.999 | 2.631 | 2.691 | 2.844 | 2.082 | 2.354 | 2.629 | 0.32 | -0.05 | 0 | 0 | 0 | 0 | 0 | 0
2018-05-09 14:00 | 5.6 | 4.999 | 2.631 | 2.691 | 2.844 | 2.082 | 2.353 | 2.629 | 0.31 | -0.04 | 0 | 0 | 0 | 0 | 0 | 0
2018-05-09 14:00 | 5.8 | 4.999 | 2.631 | 2.691 | 2.844 | 2.082 | 2.353 | 2.629 | 0.25 | -0.05 | 0 | 0 | 0 | 0 | 0 | 0
2018-05-09 14:00 | 6 | 4.999 | 2.631 | 2.691 | 2.844 | 2.082 | 2.353 | 2.629 | 0.23 | -0.05 | 0 | 0 | 0 | 0 | 0 | 0
2018-05-09 14:00 | 6.2 | 4.999 | 2.631 | 2.691 | 2.844 | 2.082 | 2.353 | 2.629 | 0.25 | -0.05 | 0 | 0 | 0.01 | 0 | 0 | 0
2018-05-09 14:00 | 6.4 | 4.999 | 2.631 | 2.691 | 2.844 | 2.082 | 2.353 | 2.629 | 0.28 | -0.05 | 0 | 0 | 0.01 | 0 | 0 | 0
2018-05-09 14:00 | 6.6 | 4.999 | 2.631 | 2.691 | 2.844 | 2.082 | 2.353 | 2.629 | 0.28 | -0.05 | 0 | 0 | 0 | 0 | 0 | 0
2018-05-09 14:00 | 6.8 | 4.999 | 2.631 | 2.691 | 2.844 | 2.082 | 2.353 | 2.629 | 0.28 | -0.05 | 0 | 0 | 0 | 0 | 0 | 0
2018-05-09 14:00 | 7 | 4.999 | 2.631 | 2.691 | 2.844 | 2.082 | 2.353 | 2.629 | 0.28 | -0.05 | 0 | 0 | 0 | 0 | 0 | 0
2018-05-09 14:00 | 7.2 | 4.999 | 2.631 | 2.691 | 2.844 | 2.082 | 2.354 | 2.629 | 0.28 | -0.05 | -0.01 | 0 | 0 | 0 | 0 | 0
2018-05-09 14:00 | 7.4 | 4.999 | 2.631 | 2.691 | 2.844 | 2.082 | 2.353 | 2.629 | 0.28 | -0.05 | 0 | 0 | 0 | 0 | 0 | 0
2018-05-09 14:00 | 7.6 | 4.999 | 2.631 | 2.691 | 2.844 | 2.082 | 2.353 | 2.629 | 0.29 | -0.05 | 0 | 0 | 0 | 0 | 0 | 0
2018-05-09 14:00 | 7.8 | 4.999 | 2.631 | 2.691 | 2.844 | 2.082 | 2.353 | 2.629 | 0.34 | -0.05 | 0 | 0 | 0 | 0 | 0 | 0
2018-05-09 14:00 | 8 | 4.999 | 2.631 | 2.691 | 2.844 | 2.082 | 2.353 | 2.629 | 0.33 | -0.05 | 0 | 0 | 0 | 0 | 0 | 0
2018-05-09 14:00 | 8.2 | 4.999 | 2.631 | 2.691 | 2.844 | 2.082 | 2.353 | 2.629 | 0.32 | -0.04 | 0.01 | 0 | 0 | 0 | 0 | 0
2018-05-09 14:00 | 8.4 | 4.999 | 2.631 | 2.691 | 2.844 | 2.083 | 2.354 | 2.629 | 0.28 | -0.05 | 0 | 0 | 0 | 0 | 0 | 0
2018-05-09 14:00 | 8.6 | 4.999 | 2.631 | 2.691 | 2.844 | 2.082 | 2.353 | 2.629 | 0.29 | -0.05 | 0 | 0 | 0 | 0 | 0 | 0
2018-05-09 14:00 | 8.8 | 4.999 | 2.631 | 2.691 | 2.844 | 2.082 | 2.353 | 2.629 | 0.3 | -0.05 | 0.01 | 0 | 0 | 0 | 0 | 0
2018-05-09 14:00 | 9 | 4.999 | 2.631 | 2.691 | 2.844 | 2.082 | 2.353 | 2.629 | 0.3 | -0.05 | 0.01 | 0 | 0 | 0 | 0 | 0
2018-05-09 14:00 | 9.2 | 4.999 | 2.631 | 2.691 | 2.844 | 2.082 | 2.353 | 2.629 | 0.3 | -0.05 | 0.01 | 0 | 0 | 0 | 0 | 0
2018-05-09 14:00 | 9.4 | 4.999 | 2.631 | 2.691 | 2.844 | 2.082 | 2.353 | 2.629 | 0.29 | -0.04 | 0 | 0 | 0 | 0 | 0 | 0
2018-05-09 14:00 | 9.6 | 4.999 | 2.631 | 2.691 | 2.844 | 2.082 | 2.353 | 2.629 | 0.29 | -0.05 | 0 | 0 | 0 | 0 | 0 | 0
2018-05-09 14:00 | 9.8 | 4.999 | 2.631 | 2.691 | 2.844 | 2.082 | 2.353 | 2.629 | 0.3 | -0.04 | 0 | 0 | 0 | 0 | 0 | 0
2018-05-09 14:00 | 10 | 4.999 | 2.631 | 2.691 | 2.844 | 2.082 | 2.353 | 2.629 | 0.29 | -0.05 | 0 | 0 | 0 | 0 | 0 | 0
2018-05-09 14:00 | 10.2 | 4.999 | 2.631 | 2.691 | 2.844 | 2.082 | 2.353 | 2.629 | 0.3 | -0.05 | 0 | 0 | 0 | 0 | 0 | 0
2018-05-09 14:00 | 10.4 | 4.999 | 2.631 | 2.691 | 2.844 | 2.082 | 2.353 | 2.629 | 0.3 | -0.05 | 0 | 0 | 0 | 0 | 0 | 0
2018-05-09 14:00 | 10.6 | 4.999 | 2.631 | 2.691 | 2.844 | 2.082 | 2.353 | 2.629 | 0.31 | -0.05 | 0 | 0 | 0 | 0 | 0 | 0
2018-05-09 14:00 | 10.8 | 4.999 | 2.631 | 2.691 | 2.844 | 2.082 | 2.353 | 2.629 | 0.3 | -0.04 | 0 | 0 | 0 | 0 | 0 | 0
2018-05-09 14:00 | 11 | 4.999 | 2.631 | 2.691 | 2.844 | 2.082 | 2.353 | 2.629 | 0.26 | -0.05 | -0.01 | 0 | 0 | 0 | 0 | 0
2018-05-09 14:00 | 11.2 | 4.999 | 2.631 | 2.691 | 2.844 | 2.082 | 2.353 | 2.629 | 0.26 | -0.04 | 0 | 0 | 0 | 0 | 0 | 0
2018-05-09 14:00 | 11.4 | 4.999 | 2.631 | 2.691 | 2.844 | 2.082 | 2.353 | 2.629 | 0.23 | -0.05 | 0 | 0 | 0 | 0 | 0 | 0
2018-05-09 14:00 | 11.6 | 4.999 | 2.631 | 2.691 | 2.844 | 2.082 | 2.354 | 2.629 | 0.24 | -0.05 | -0.01 | 0 | 0 | 0 | 0 | 0
2018-05-09 14:00 | 11.8 | 4.999 | 2.631 | 2.691 | 2.844 | 2.082 | 2.353 | 2.629 | 0.29 | -0.05 | 0 | 0 | 0 | 0 | 0 | 0
2018-05-09 14:00 | 12 | 4.999 | 2.631 | 2.691 | 2.844 | 2.082 | 2.353 | 2.629 | 0.3 | -0.04 | 0 | 0 | 0 | 0 | 0 | 0
2018-05-09 14:00 | 12.2 | 4.999 | 2.631 | 2.691 | 2.844 | 2.082 | 2.353 | 2.629 | 0.27 | -0.04 | 0 | 0 | 0 | 0 | 0 | 0
2018-05-09 14:00 | 12.4 | 4.999 | 2.631 | 2.691 | 2.844 | 2.082 | 2.353 | 2.629 | 0.21 | -0.05 | 0 | 0 | 0 | 0 | 0 | 0
2018-05-09 14:00 | 12.6 | 4.999 | 2.631 | 2.691 | 2.844 | 2.082 | 2.353 | 2.629 | 0.21 | -0.05 | -0.01 | 0 | 0 | 0 | 0 | 0
2018-05-09 14:00 | 12.8 | 4.999 | 2.631 | 2.691 | 2.844 | 2.082 | 2.353 | 2.629 | 0.22 | -0.05 | 0 | 0 | 0 | 0 | 0 | 0
2018-05-09 14:00 | 13 | 4.999 | 2.631 | 2.691 | 2.844 | 2.082 | 2.353 | 2.629 | 0.23 | -0.05 | 0 | 0 | 0 | 0 | 0 | 0
2018-05-09 14:00 | 13.2 | 4.999 | 2.631 | 2.691 | 2.844 | 2.082 | 2.353 | 2.629 | 0.26 | -0.05 | 0 | 0 | 0 | 0 | 0 | 0
2018-05-09 14:00 | 13.4 | 4.999 | 2.631 | 2.691 | 2.844 | 2.082 | 2.353 | 2.629 | 0.31 | -0.05 | 0 | 0 | 0 | 0 | 0 | 0
2018-05-09 14:00 | 13.6 | 4.999 | 2.631 | 2.691 | 2.844 | 2.082 | 2.353 | 2.629 | 0.32 | -0.05 | -0.01 | 0 | 0 | 0 | 0 | 0
2018-05-09 14:00 | 13.8 | 4.999 | 2.631 | 2.691 | 2.844 | 2.082 | 2.353 | 2.629 | 0.3 | -0.04 | 0 | 0 | 0 | 0 | 0 | 0
2018-05-09 14:00 | 14 | 4.999 | 2.631 | 2.691 | 2.844 | 2.082 | 2.353 | 2.629 | 0.27 | -0.05 | 0 | 0 | 0 | 0 | 0 | 0
2018-05-09 14:00 | 14.2 | 4.999 | 2.631 | 2.691 | 2.844 | 2.082 | 2.353 | 2.629 | 0.26 | -0.04 | -0.01 | 0 | 0 | 0 | 0 | 0
2018-05-09 14:00 | 14.4 | 4.999 | 2.631 | 2.691 | 2.844 | 2.082 | 2.353 | 2.629 | 0.25 | -0.05 | 0 | 0 | 0 | 0 | 0 | 0
2018-05-09 14:00 | 14.6 | 4.999 | 2.631 | 2.691 | 2.844 | 2.082 | 2.353 | 2.629 | 0.25 | -0.05 | 0 | 0 | 0 | 0 | 0 | 0
2018-05-09 14:00 | 14.8 | 4.999 | 2.631 | 2.691 | 2.844 | 2.082 | 2.353 | 2.629 | 0.25 | -0.04 | 0 | 0 | 0 | 0 | 0 | 0
2018-05-09 14:00 | 15 | 4.999 | 2.631 | 2.691 | 2.844 | 2.082 | 2.353 | 2.629 | 0.25 | -0.04 | 0 | 0 | 0 | 0 | 0 | 0
2018-05-09 14:00 | 15.2 | 4.999 | 2.631 | 2.691 | 2.844 | 2.082 | 2.353 | 2.629 | 0.23 | -0.05 | 0 | 0 | 0 | 0 | 0 | 0
2018-05-09 14:00 | 15.4 | 4.999 | 2.631 | 2.691 | 2.844 | 2.082 | 2.353 | 2.629 | 0.23 | -0.05 | 0 | 0 | 0 | 0 | 0 | 0
2018-05-09 14:00 | 15.6 | 4.999 | 2.631 | 2.691 | 2.844 | 2.082 | 2.353 | 2.629 | 0.26 | -0.05 | 0 | 0 | 0 | 0 | 0 | 0
2018-05-09 14:00 | 15.8 | 4.999 | 2.631 | 2.691 | 2.844 | 2.082 | 2.353 | 2.629 | 0.28 | -0.05 | 0 | 0 | 0 | 0 | 0 | 0
2018-05-09 14:00 | 16 | 4.999 | 2.631 | 2.691 | 2.844 | 2.082 | 2.353 | 2.629 | 0.31 | -0.05 | 0 | 0 | 0 | 0 | 0 | 0
2018-05-09 14:00 | 16.2 | 4.999 | 2.631 | 2.691 | 2.844 | 2.082 | 2.353 | 2.629 | 0.31 | -0.04 | 0 | 0 | 0 | 0 | 0 | 0
2018-05-09 14:00 | 16.4 | 4.999 | 2.631 | 2.691 | 2.844 | 2.082 | 2.353 | 2.629 | 0.26 | -0.05 | 0 | 0 | 0 | 0 | 0 | 0
2018-05-09 14:00 | 16.6 | 4.999 | 2.631 | 2.691 | 2.844 | 2.082 | 2.353 | 2.629 | 0.23 | -0.04 | 0 | 0 | 0 | 0 | 0 | 0
2018-05-09 14:00 | 16.8 | 4.999 | 2.631 | 2.691 | 2.844 | 2.082 | 2.353 | 2.629 | 0.23 | -0.05 | 0 | 0 | 0 | 0 | 0 | 0
2018-05-09 14:00 | 17 | 4.999 | 2.631 | 2.691 | 2.844 | 2.082 | 2.353 | 2.629 | 0.23 | -0.05 | 0 | 0 | 0 | 0 | 0 | 0
2018-05-09 14:00 | 17.2 | 4.999 | 2.631 | 2.691 | 2.844 | 2.082 | 2.353 | 2.629 | 0.24 | -0.05 | 0 | 0 | 0 | 0 | 0 | 0
2018-05-09 14:00 | 17.4 | 4.999 | 2.631 | 2.691 | 2.844 | 2.082 | 2.353 | 2.629 | 0.24 | -0.05 | 0 | 0 | 0 | 0 | 0 | 0
2018-05-09 14:00 | 17.6 | 4.999 | 2.631 | 2.691 | 2.844 | 2.082 | 2.353 | 2.629 | 0.25 | -0.05 | 0 | 0 | 0 | 0 | 0 | 0
2018-05-09 14:00 | 17.8 | 4.999 | 2.631 | 2.691 | 2.844 | 2.082 | 2.353 | 2.629 | 0.26 | -0.05 | 0 | 0 | 0 | 0 | 0 | 0
2018-05-09 14:00 | 18 | 4.999 | 2.631 | 2.691 | 2.844 | 2.082 | 2.353 | 2.629 | 0.3 | -0.05 | 0 | 0 | 0 | 0 | 0 | 0
2018-05-09 14:00 | 18.2 | 4.999 | 2.631 | 2.691 | 2.844 | 2.082 | 2.353 | 2.629 | 0.31 | -0.04 | 0 | 0 | 0 | 0 | 0 | 0
2018-05-09 14:00 | 18.4 | 4.999 | 2.631 | 2.691 | 2.844 | 2.082 | 2.353 | 2.629 | 0.27 | -0.05 | 0 | 0 | 0 | 0 | 0 | 0
2018-05-09 14:00 | 18.6 | 4.999 | 2.631 | 2.691 | 2.844 | 2.082 | 2.353 | 2.629 | 0.26 | -0.05 | 0 | 0 | 0 | 0 | 0 | 0
2018-05-09 14:00 | 18.8 | 4.999 | 2.631 | 2.691 | 2.844 | 2.082 | 2.353 | 2.629 | 0.26 | -0.05 | 0 | 0 | 0 | 0 | 0 | 0
2018-05-09 14:00 | 19 | 4.999 | 2.631 | 2.691 | 2.844 | 2.082 | 2.353 | 2.629 | 0.26 | -0.05 | 0 | 0 | 0 | 0 | 0 | 0
2018-05-09 14:00 | 19.2 | 4.999 | 2.631 | 2.691 | 2.844 | 2.082 | 2.353 | 2.629 | 0.26 | -0.05 | 0 | 0 | 0 | 0 | 0 | 0
2018-05-09 14:00 | 19.4 | 4.999 | 2.631 | 2.691 | 2.844 | 2.082 | 2.353 | 2.629 | 0.25 | -0.05 | 0 | 0 | 0 | 0 | 0 | 0
2018-05-09 14:00 | 19.6 | 4.999 | 2.631 | 2.691 | 2.844 | 2.082 | 2.353 | 2.629 | 0.27 | -0.05 | 0 | 0 | 0 | 0 | 0 | 0
2018-05-09 14:00 | 19.8 | 4.999 | 2.631 | 2.691 | 2.844 | 2.082 | 2.353 | 2.629 | 0.27 | -0.05 | 0 | 0 | 0 | 0 | 0 | 0
2018-05-09 14:00 | 20 | 4.999 | 2.631 | 2.691 | 2.844 | 2.082 | 2.353 | 2.629 | 0.28 | -0.05 | 0 | 0 | 0 | 0 | 0 | 0
2018-05-09 14:00 | 20.2 | 4.999 | 2.631 | 2.691 | 2.844 | 2.082 | 2.353 | 2.629 | 0.31 | -0.04 | 0 | 0 | 0 | 0 | 0 | 0
2018-05-09 14:00 | 20.4 | 4.999 | 2.631 | 2.691 | 2.844 | 2.082 | 2.353 | 2.629 | 0.3 | -0.04 | 0 | 0 | 0 | 0 | 0 | 0
2018-05-09 14:00 | 20.6 | 4.999 | 2.631 | 2.691 | 2.844 | 2.082 | 2.353 | 2.629 | 0.26 | -0.04 | 0 | 0 | 0 | 0 | 0 | 0
2018-05-09 14:00 | 20.8 | 4.999 | 2.631 | 2.691 | 2.844 | 2.082 | 2.353 | 2.629 | 0.22 | -0.05 | 0 | 0 | 0 | 0 | 0 | 0
2018-05-09 14:00 | 21 | 4.999 | 2.631 | 2.691 | 2.844 | 2.082 | 2.353 | 2.629 | 0.24 | -0.05 | 0 | 0 | 0 | 0 | 0 | 0
2018-05-09 14:00 | 21.2 | 4.999 | 2.631 | 2.691 | 2.844 | 2.082 | 2.353 | 2.629 | 0.27 | -0.05 | 0 | 0 | 0 | 0 | 0 | 0
2018-05-09 14:00 | 21.4 | 4.999 | 2.631 | 2.691 | 2.844 | 2.082 | 2.353 | 2.629 | 0.29 | -0.04 | 0 | 0 | 0 | 0 | 0 | 0
2018-05-09 14:00 | 21.6 | 4.999 | 2.631 | 2.691 | 2.844 | 2.082 | 2.353 | 2.629 | 0.27 | -0.04 | 0 | 0 | 0 | 0 | 0 | 0
2018-05-09 14:00 | 21.8 | 4.999 | 2.631 | 2.691 | 2.844 | 2.082 | 2.353 | 2.629 | 0.27 | -0.05 | -0.01 | 0 | 0 | 0 | 0 | 0
2018-05-09 14:00 | 22 | 4.999 | 2.631 | 2.691 | 2.844 | 2.082 | 2.353 | 2.629 | 0.27 | -0.04 | 0 | 0 | 0 | 0 | 0 | 0
2018-05-09 14:00 | 22.2 | 4.999 | 2.631 | 2.691 | 2.844 | 2.082 | 2.353 | 2.629 | 0.27 | -0.04 | 0 | 0 | 0 | 0 | 0 | 0
2018-05-09 14:00 | 22.4 | 4.999 | 2.631 | 2.691 | 2.844 | 2.082 | 2.353 | 2.629 | 0.25 | -0.05 | 0 | 0 | 0 | 0 | 0 | 0
2018-05-09 14:00 | 22.6 | 4.999 | 2.631 | 2.691 | 2.844 | 2.082 | 2.353 | 2.629 | 0.25 | -0.05 | 0 | 0 | 0 | 0 | 0 | 0
2018-05-09 14:00 | 22.8 | 4.999 | 2.631 | 2.691 | 2.844 | 2.082 | 2.353 | 2.629 | 0.27 | -0.04 | 0 | 0 | 0 | 0 | 0 | 0
2018-05-09 14:00 | 23 | 4.999 | 2.631 | 2.691 | 2.844 | 2.082 | 2.353 | 2.629 | 0.27 | -0.05 | 0 | 0 | 0 | 0 | 0 | 0
2018-05-09 14:00 | 23.2 | 4.999 | 2.631 | 2.691 | 2.844 | 2.082 | 2.353 | 2.629 | 0.27 | -0.05 | 0 | 0 | 0 | 0 | 0 | 0
2018-05-09 14:00 | 23.4 | 4.999 | 2.631 | 2.691 | 2.844 | 2.082 | 2.353 | 2.629 | 0.3 | -0.05 | 0 | 0 | 0 | 0 | 0 | 0
2018-05-09 14:00 | 23.6 | 4.999 | 2.631 | 2.691 | 2.844 | 2.082 | 2.353 | 2.629 | 0.3 | -0.04 | 0 | 0 | 0 | 0 | 0 | 0
2018-05-09 14:00 | 23.8 | 4.999 | 2.631 | 2.691 | 2.844 | 2.082 | 2.354 | 2.629 | 0.29 | -0.04 | 0 | 0 | 0 | 0 | 0 | 0
2018-05-09 14:00 | 24 | 4.999 | 2.631 | 2.691 | 2.844 | 2.082 | 2.353 | 2.629 | 0.28 | -0.05 | 0 | 0 | 0 | 0 | 0 | 0
2018-05-09 14:00 | 24.2 | 4.999 | 2.631 | 2.691 | 2.844 | 2.082 | 2.353 | 2.629 | 0.27 | -0.04 | 0 | 0 | 0 | 0 | 0 | 0
2018-05-09 14:00 | 24.4 | 4.999 | 2.631 | 2.691 | 2.844 | 2.082 | 2.353 | 2.629 | 0.26 | -0.05 | 0 | 0 | 0 | 0 | 0 | 0
2018-05-09 14:00 | 24.6 | 4.999 | 2.631 | 2.691 | 2.844 | 2.082 | 2.353 | 2.629 | 0.26 | -0.04 | 0 | 0 | 0 | 0 | 0 | 0
2018-05-09 14:00 | 24.8 | 4.999 | 2.631 | 2.691 | 2.844 | 2.082 | 2.353 | 2.629 | 0.23 | -0.05 | 0 | 0 | 0 | 0 | 0 | 0
2018-05-09 14:00 | 25 | 4.999 | 2.631 | 2.691 | 2.844 | 2.082 | 2.353 | 2.629 | 0.23 | -0.05 | 0 | 0 | 0 | 0 | 0 | 0
2018-05-09 14:00 | 25.2 | 4.999 | 2.631 | 2.691 | 2.844 | 2.082 | 2.353 | 2.629 | 0.26 | -0.05 | 0 | 0 | 0 | 0 | 0 | 0
2018-05-09 14:00 | 25.4 | 4.999 | 2.631 | 2.691 | 2.844 | 2.082 | 2.353 | 2.629 | 0.31 | -0.05 | 0 | 0 | 0 | 0 | 0 | 0
2018-05-09 14:00 | 25.6 | 4.999 | 2.631 | 2.691 | 2.844 | 2.082 | 2.353 | 2.629 | 0.31 | -0.05 | 0 | 0 | 0 | 0 | 0 | 0
2018-05-09 14:00 | 25.8 | 4.999 | 2.631 | 2.691 | 2.844 | 2.082 | 2.353 | 2.629 | 0.3 | -0.04 | 0 | 0 | 0 | 0 | 0 | 0
2018-05-09 14:00 | 26 | 4.999 | 2.631 | 2.691 | 2.844 | 2.082 | 2.353 | 2.629 | 0.26 | -0.05 | 0 | 0 | 0 | 0 | 0 | 0
2018-05-09 14:00 | 26.2 | 4.999 | 2.631 | 2.691 | 2.844 | 2.082 | 2.353 | 2.629 | 0.27 | -0.05 | 0 | 0 | 0 | 0 | 0 | 0
2018-05-09 14:00 | 26.4 | 4.999 | 2.631 | 2.691 | 2.844 | 2.082 | 2.354 | 2.629 | 0.28 | -0.05 | 0 | 0 | 0 | 0 | 0 | 0
2018-05-09 14:00 | 26.6 | 4.999 | 2.631 | 2.691 | 2.844 | 2.082 | 2.353 | 2.629 | 0.32 | -0.05 | 0 | 0 | 0 | 0 | 0 | 0
2018-05-09 14:00 | 26.8 | 4.999 | 2.631 | 2.691 | 2.844 | 2.082 | 2.353 | 2.629 | 0.3 | -0.04 | 0 | 0 | 0 | 0 | 0 | 0
2018-05-09 14:00 | 27 | 4.999 | 2.631 | 2.691 | 2.844 | 2.082 | 2.353 | 2.629 | 0.24 | -0.05 | 0 | 0 | 0 | 0 | 0 | 0
2018-05-09 14:00 | 27.2 | 4.999 | 2.631 | 2.691 | 2.844 | 2.082 | 2.353 | 2.629 | 0.23 | -0.05 | 0 | 0 | 0 | 0 | 0 | 0
2018-05-09 14:00 | 27.4 | 4.999 | 2.631 | 2.691 | 2.844 | 2.082 | 2.354 | 2.629 | 0.22 | -0.05 | 0 | 0 | 0 | 0 | 0 | 0
2018-05-09 14:00 | 27.6 | 4.999 | 2.631 | 2.691 | 2.844 | 2.082 | 2.353 | 2.629 | 0.23 | -0.05 | 0 | 0 | 0 | 0 | 0 | 0
2018-05-09 14:00 | 27.8 | 4.999 | 2.631 | 2.691 | 2.844 | 2.082 | 2.353 | 2.629 | 0.25 | -0.05 | 0 | 0 | 0 | 0 | 0 | 0
2018-05-09 14:00 | 28 | 4.999 | 2.631 | 2.691 | 2.844 | 2.082 | 2.353 | 2.629 | 0.28 | -0.05 | 0 | 0 | 0 | 0 | 0 | 0
2018-05-09 14:00 | 28.2 | 4.999 | 2.631 | 2.691 | 2.844 | 2.082 | 2.353 | 2.629 | 0.28 | -0.04 | 0 | 0 | 0 | 0 | 0 | 0
2018-05-09 14:00 | 28.4 | 4.999 | 2.631 | 2.691 | 2.844 | 2.082 | 2.353 | 2.629 | 0.28 | -0.05 | 0 | 0 | 0 | 0 | 0 | 0
2018-05-09 14:00 | 28.6 | 4.999 | 2.631 | 2.691 | 2.844 | 2.082 | 2.353 | 2.629 | 0.28 | -0.05 | 0 | 0 | 0 | 0 | 0 | 0
2018-05-09 14:00 | 28.8 | 4.999 | 2.631 | 2.691 | 2.844 | 2.082 | 2.353 | 2.629 | 0.28 | -0.04 | 0 | 0 | 0 | 0 | 0 | 0
2018-05-09 14:00 | 29 | 4.999 | 2.631 | 2.691 | 2.844 | 2.082 | 2.353 | 2.629 | 0.28 | -0.05 | 0 | 0 | 0 | 0 | 0 | 0
2018-05-09 14:00 | 29.2 | 4.999 | 2.631 | 2.691 | 2.844 | 2.082 | 2.353 | 2.629 | 0.28 | -0.05 | 0 | 0 | 0 | 0 | 0 | 0
2018-05-09 14:00 | 29.4 | 4.999 | 2.631 | 2.691 | 2.844 | 2.082 | 2.353 | 2.629 | 0.28 | -0.05 | 0 | 0 | 0 | 0 | 0 | 0
2018-05-09 14:00 | 29.6 | 4.999 | 2.631 | 2.691 | 2.844 | 2.082 | 2.353 | 2.629 | 0.28 | -0.04 | 0.01 | 0 | 0 | 0 | 0 | 0
2018-05-09 14:00 | 29.8 | 4.999 | 2.631 | 2.691 | 2.844 | 2.082 | 2.353 | 2.629 | 0.28 | -0.05 | 0 | 0 | 0 | 0 | 0 | 0
2018-05-09 14:00 | 30 | 4.999 | 2.631 | 2.691 | 2.844 | 2.082 | 2.353 | 2.629 | 0.28 | -0.05 | 0 | 0 | 0 | 0 | 0 | 0
2018-05-09 14:00 | 30.2 | 4.999 | 2.631 | 2.691 | 2.844 | 2.082 | 2.353 | 2.629 | 0.27 | -0.04 | 0 | 0 | 0 | 0 | 0 | 0
2018-05-09 14:00 | 30.4 | 4.999 | 2.631 | 2.691 | 2.844 | 2.082 | 2.353 | 2.629 | 0.25 | -0.04 | 0 | 0 | 0 | 0 | 0 | 0
2018-05-09 14:00 | 30.6 | 4.999 | 2.631 | 2.691 | 2.844 | 2.082 | 2.353 | 2.629 | 0.23 | -0.05 | 0 | 0 | 0 | 0 | 0 | 0
2018-05-09 14:00 | 30.8 | 4.999 | 2.631 | 2.691 | 2.844 | 2.082 | 2.353 | 2.629 | 0.22 | -0.05 | 0 | 0 | 0 | 0 | 0 | 0
2018-05-09 14:00 | 31 | 4.999 | 2.631 | 2.691 | 2.844 | 2.082 | 2.353 | 2.629 | 0.22 | -0.05 | 0 | 0 | 0 | 0 | 0 | 0
2018-05-09 14:00 | 31.2 | 4.999 | 2.631 | 2.691 | 2.844 | 2.082 | 2.353 | 2.629 | 0.22 | -0.05 | 0 | 0 | 0 | 0 | 0 | 0
2018-05-09 14:00 | 31.4 | 4.999 | 2.631 | 2.691 | 2.844 | 2.082 | 2.353 | 2.629 | 0.23 | -0.05 | 0 | 0 | 0 | 0 | 0 | 0
2018-05-09 14:00 | 31.6 | 4.999 | 2.631 | 2.691 | 2.844 | 2.082 | 2.353 | 2.629 | 0.25 | -0.05 | 0 | 0 | 0 | 0 | 0 | 0
2018-05-09 14:00 | 31.8 | 4.999 | 2.631 | 2.691 | 2.844 | 2.082 | 2.353 | 2.629 | 0.27 | -0.04 | 0 | 0 | 0 | 0 | 0 | 0
2018-05-09 14:00 | 32 | 4.999 | 2.631 | 2.691 | 2.844 | 2.082 | 2.353 | 2.629 | 0.26 | -0.05 | -0.01 | 0 | 0 | 0 | 0 | 0
2018-05-09 14:00 | 32.2 | 4.999 | 2.631 | 2.691 | 2.844 | 2.082 | 2.353 | 2.629 | 0.26 | -0.05 | 0 | 0 | 0 | 0 | 0 | 0
2018-05-09 14:00 | 32.4 | 4.999 | 2.631 | 2.691 | 2.844 | 2.082 | 2.353 | 2.629 | 0.26 | -0.04 | 0 | 0 | 0 | 0 | 0 | 0
2018-05-09 14:00 | 32.6 | 4.999 | 2.631 | 2.691 | 2.844 | 2.082 | 2.353 | 2.629 | 0.25 | -0.04 | 0 | 0 | 0 | 0 | 0 | 0
2018-05-09 14:00 | 32.8 | 4.999 | 2.631 | 2.691 | 2.844 | 2.082 | 2.353 | 2.629 | 0.24 | -0.05 | 0 | 0 | 0 | 0 | 0 | 0
2018-05-09 14:00 | 33 | 4.999 | 2.631 | 2.691 | 2.844 | 2.082 | 2.353 | 2.629 | 0.25 | -0.05 | 0 | 0 | 0 | 0 | 0 | 0
2018-05-09 14:00 | 33.2 | 4.999 | 2.631 | 2.691 | 2.844 | 2.082 | 2.353 | 2.629 | 0.26 | -0.04 | 0 | 0 | 0 | 0 | 0 | 0
2018-05-09 14:00 | 33.4 | 4.999 | 2.631 | 2.691 | 2.844 | 2.082 | 2.354 | 2.629 | 0.25 | -0.04 | 0 | 0 | 0 | 0 | 0 | 0
2018-05-09 14:00 | 33.6 | 4.999 | 2.631 | 2.691 | 2.844 | 2.082 | 2.353 | 2.629 | 0.24 | -0.05 | 0 | 0 | 0 | 0 | 0 | 0
2018-05-09 14:00 | 33.8 | 4.999 | 2.631 | 2.691 | 2.844 | 2.082 | 2.353 | 2.629 | 0.24 | -0.04 | 0 | 0 | 0 | 0 | 0 | 0
2018-05-09 14:00 | 34 | 4.999 | 2.631 | 2.691 | 2.844 | 2.082 | 2.353 | 2.629 | 0.22 | -0.05 | -0.01 | 0 | 0 | 0 | 0 | 0
2018-05-09 14:00 | 34.2 | 4.999 | 2.631 | 2.691 | 2.844 | 2.082 | 2.354 | 2.629 | 0.23 | -0.05 | -0.01 | 0 | 0 | 0 | 0 | 0
2018-05-09 14:00 | 34.4 | 4.999 | 2.631 | 2.691 | 2.844 | 2.082 | 2.353 | 2.629 | 0.27 | -0.05 | 0 | 0 | 0 | 0 | 0 | 0
2018-05-09 14:00 | 34.6 | 4.999 | 2.631 | 2.691 | 2.844 | 2.082 | 2.353 | 2.629 | 0.29 | -0.05 | 0 | 0 | 0 | 0 | 0 | 0
2018-05-09 14:00 | 34.8 | 4.999 | 2.631 | 2.691 | 2.844 | 2.082 | 2.353 | 2.629 | 0.29 | -0.05 | 0 | 0 | 0 | 0 | 0 | 0
2018-05-09 14:00 | 35 | 4.999 | 2.631 | 2.691 | 2.844 | 2.082 | 2.353 | 2.629 | 0.27 | -0.04 | 0 | 0 | 0 | 0 | 0 | 0
2018-05-09 14:00 | 35.2 | 4.999 | 2.631 | 2.691 | 2.844 | 2.082 | 2.353 | 2.629 | 0.24 | -0.05 | 0.01 | 0 | 0 | 0 | 0 | 0
2018-05-09 14:00 | 35.4 | 4.999 | 2.631 | 2.691 | 2.844 | 2.082 | 2.353 | 2.629 | 0.23 | -0.05 | 0 | 0 | 0 | 0 | 0 | 0
2018-05-09 14:00 | 35.6 | 4.999 | 2.631 | 2.691 | 2.844 | 2.082 | 2.353 | 2.629 | 0.24 | -0.05 | 0 | 0 | 0 | 0 | 0 | 0
2018-05-09 14:00 | 35.8 | 4.999 | 2.631 | 2.691 | 2.844 | 2.082 | 2.353 | 2.629 | 0.21 | -0.04 | 0.01 | 0 | 0 | 0 | 0 | 0
2018-05-09 14:00 | 36 | 4.999 | 2.631 | 2.691 | 2.844 | 2.082 | 2.353 | 2.629 | 0.19 | -0.05 | 0 | 0 | 0 | 0 | 0 | 0
2018-05-09 14:00 | 36.2 | 4.999 | 2.631 | 2.691 | 2.844 | 2.082 | 2.353 | 2.629 | 0.19 | -0.05 | 0 | 0 | 0 | 0 | 0 | 0
2018-05-09 14:00 | 36.4 | 4.999 | 2.631 | 2.691 | 2.844 | 2.082 | 2.353 | 2.629 | 0.24 | -0.05 | 0 | 0 | 0 | 0 | 0 | 0
2018-05-09 14:00 | 36.6 | 4.999 | 2.631 | 2.691 | 2.844 | 2.082 | 2.353 | 2.629 | 0.27 | -0.05 | 0 | 0 | 0 | 0 | 0 | 0
2018-05-09 14:00 | 36.8 | 4.999 | 2.631 | 2.691 | 2.844 | 2.082 | 2.353 | 2.629 | 0.31 | -0.04 | 0 | 0 | 0 | 0 | 0 | 0
2018-05-09 14:00 | 37 | 4.999 | 2.631 | 2.691 | 2.844 | 2.082 | 2.353 | 2.629 | 0.3 | -0.04 | 0 | 0 | 0 | 0 | 0 | 0
2018-05-09 14:00 | 37.2 | 4.999 | 2.631 | 2.691 | 2.844 | 2.082 | 2.353 | 2.629 | 0.25 | -0.04 | 0 | 0 | 0 | 0 | 0 | 0
2018-05-09 14:00 | 37.4 | 4.999 | 2.631 | 2.691 | 2.844 | 2.082 | 2.353 | 2.629 | 0.23 | -0.05 | 0 | 0 | 0 | 0 | 0 | 0
2018-05-09 14:00 | 37.6 | 4.999 | 2.631 | 2.691 | 2.844 | 2.082 | 2.353 | 2.629 | 0.24 | -0.05 | 0 | 0 | 0 | 0 | 0 | 0
2018-05-09 14:00 | 37.8 | 4.999 | 2.631 | 2.691 | 2.844 | 2.082 | 2.353 | 2.629 | 0.26 | -0.05 | 0 | 0 | 0 | 0 | 0 | 0
2018-05-09 14:00 | 38 | 4.999 | 2.631 | 2.691 | 2.844 | 2.082 | 2.354 | 2.629 | 0.28 | -0.05 | 0 | 0 | 0 | 0 | 0 | 0
2018-05-09 14:00 | 38.2 | 4.999 | 2.631 | 2.691 | 2.844 | 2.082 | 2.353 | 2.629 | 0.28 | -0.05 | 0 | 0 | 0 | 0 | 0 | 0
2018-05-09 14:00 | 38.4 | 4.999 | 2.631 | 2.691 | 2.844 | 2.082 | 2.353 | 2.629 | 0.27 | -0.04 | 0 | 0 | 0 | 0 | 0 | 0
2018-05-09 14:00 | 38.6 | 4.999 | 2.631 | 2.691 | 2.844 | 2.082 | 2.353 | 2.629 | 0.28 | -0.05 | 0 | 0 | 0 | 0 | 0 | 0
2018-05-09 14:00 | 38.8 | 4.999 | 2.631 | 2.691 | 2.844 | 2.082 | 2.354 | 2.629 | 0.27 | -0.04 | 0 | 0 | 0 | 0 | 0 | 0
2018-05-09 14:00 | 39 | 4.999 | 2.631 | 2.691 | 2.844 | 2.082 | 2.353 | 2.629 | 0.28 | -0.05 | 0 | 0 | 0 | 0 | 0 | 0
2018-05-09 14:00 | 39.2 | 4.999 | 2.631 | 2.691 | 2.844 | 2.082 | 2.353 | 2.629 | 0.26 | -0.04 | 0 | 0 | 0 | 0 | 0 | 0
2018-05-09 14:00 | 39.4 | 4.999 | 2.631 | 2.691 | 2.844 | 2.082 | 2.353 | 2.629 | 0.24 | -0.05 | 0 | 0 | 0 | 0 | 0 | 0
2018-05-09 14:00 | 39.6 | 4.999 | 2.631 | 2.691 | 2.844 | 2.082 | 2.353 | 2.629 | 0.24 | -0.05 | 0 | 0 | 0 | 0 | 0 | 0
2018-05-09 14:00 | 39.8 | 4.999 | 2.631 | 2.691 | 2.844 | 2.082 | 2.353 | 2.629 | 0.25 | -0.05 | 0 | 0 | 0 | 0 | 0 | 0
2018-05-09 14:00 | 40 | 4.999 | 2.631 | 2.691 | 2.844 | 2.082 | 2.353 | 2.629 | 0.25 | -0.05 | -0.01 | 0 | 0 | 0 | 0 | 0
2018-05-09 14:00 | 40.2 | 4.999 | 2.631 | 2.691 | 2.844 | 2.082 | 2.353 | 2.629 | 0.26 | -0.04 | 0 | 0 | 0 | 0 | 0 | 0
2018-05-09 14:00 | 40.4 | 4.999 | 2.631 | 2.691 | 2.844 | 2.082 | 2.353 | 2.629 | 0.24 | -0.05 | 0 | 0 | 0 | 0 | 0 | 0
2018-05-09 14:00 | 40.6 | 4.999 | 2.631 | 2.691 | 2.844 | 2.082 | 2.353 | 2.629 | 0.27 | -0.05 | 0 | 0 | 0 | 0 | 0 | 0
2018-05-09 14:00 | 40.8 | 4.999 | 2.631 | 2.691 | 2.844 | 2.082 | 2.353 | 2.629 | 0.27 | -0.05 | 0 | 0 | 0 | 0 | 0 | 0
2018-05-09 14:00 | 41 | 4.999 | 2.631 | 2.691 | 2.844 | 2.082 | 2.353 | 2.629 | 0.28 | -0.05 | 0 | 0 | 0 | 0 | 0 | 0
2018-05-09 14:00 | 41.2 | 4.999 | 2.631 | 2.691 | 2.844 | 2.082 | 2.353 | 2.629 | 0.28 | -0.04 | 0 | 0 | 0 | 0 | 0 | 0
2018-05-09 14:00 | 41.4 | 4.999 | 2.631 | 2.691 | 2.844 | 2.082 | 2.353 | 2.629 | 0.28 | -0.05 | 0 | 0 | 0 | 0 | 0 | 0
2018-05-09 14:00 | 41.6 | 4.999 | 2.631 | 2.691 | 2.844 | 2.082 | 2.353 | 2.629 | 0.26 | -0.04 | 0 | 0 | 0 | 0 | 0 | 0
2018-05-09 14:00 | 41.8 | 4.999 | 2.631 | 2.691 | 2.844 | 2.082 | 2.353 | 2.629 | 0.23 | -0.05 | 0 | 0 | 0 | 0 | 0 | 0
2018-05-09 14:00 | 42 | 4.999 | 2.631 | 2.691 | 2.844 | 2.082 | 2.353 | 2.629 | 0.23 | -0.05 | 0 | 0 | 0 | 0 | 0 | 0
2018-05-09 14:00 | 42.2 | 4.999 | 2.631 | 2.691 | 2.844 | 2.082 | 2.353 | 2.629 | 0.23 | -0.05 | 0 | 0 | 0 | 0 | 0 | 0
2018-05-09 14:00 | 42.4 | 4.999 | 2.631 | 2.691 | 2.844 | 2.082 | 2.353 | 2.629 | 0.23 | -0.04 | 0.01 | 0 | 0 | 0 | 0 | 0
2018-05-09 14:00 | 42.6 | 4.999 | 2.631 | 2.691 | 2.844 | 2.082 | 2.353 | 2.629 | 0.22 | -0.05 | 0 | 0 | 0 | 0 | 0 | 0
2018-05-09 14:00 | 42.8 | 4.999 | 2.631 | 2.691 | 2.844 | 2.082 | 2.353 | 2.629 | 0.22 | -0.05 | 0 | 0 | 0 | 0 | 0 | 0
2018-05-09 14:00 | 43 | 4.999 | 2.631 | 2.691 | 2.844 | 2.082 | 2.353 | 2.629 | 0.23 | -0.05 | 0 | 0 | 0 | 0 | 0 | 0
2018-05-09 14:00 | 43.2 | 4.999 | 2.631 | 2.691 | 2.844 | 2.082 | 2.353 | 2.629 | 0.22 | -0.05 | 0 | 0 | 0 | 0 | 0 | 0
2018-05-09 14:00 | 43.4 | 4.999 | 2.631 | 2.691 | 2.844 | 2.082 | 2.353 | 2.629 | 0.24 | -0.05 | 0 | 0 | 0 | 0 | 0 | 0
2018-05-09 14:00 | 43.6 | 4.999 | 2.631 | 2.691 | 2.844 | 2.082 | 2.353 | 2.629 | 0.26 | -0.04 | 0 | 0 | 0 | 0 | 0 | 0
2018-05-09 14:00 | 43.8 | 4.999 | 2.631 | 2.691 | 2.844 | 2.082 | 2.353 | 2.629 | 0.27 | -0.05 | 0 | 0 | 0 | 0 | 0 | 0
2018-05-09 14:00 | 44 | 4.999 | 2.631 | 2.691 | 2.844 | 2.082 | 2.353 | 2.629 | 0.28 | -0.04 | 0 | 0 | 0 | 0 | 0 | 0
2018-05-09 14:00 | 44.2 | 4.999 | 2.631 | 2.691 | 2.844 | 2.082 | 2.353 | 2.629 | 0.28 | -0.05 | 0 | 0 | 0 | 0 | 0 | 0
2018-05-09 14:00 | 44.4 | 4.999 | 2.631 | 2.691 | 2.844 | 2.082 | 2.353 | 2.629 | 0.27 | -0.04 | 0 | 0 | 0 | 0 | 0 | 0
2018-05-09 14:00 | 44.6 | 4.999 | 2.631 | 2.691 | 2.844 | 2.082 | 2.353 | 2.629 | 0.26 | -0.05 | -0.01 | 0 | 0 | 0 | 0 | 0
2018-05-09 14:00 | 44.8 | 4.999 | 2.631 | 2.691 | 2.844 | 2.082 | 2.353 | 2.629 | 0.23 | -0.05 | 0 | 0 | 0 | 0 | 0 | 0
2018-05-09 14:00 | 45 | 4.999 | 2.631 | 2.691 | 2.844 | 2.082 | 2.353 | 2.629 | 0.23 | -0.05 | 0 | 0 | 0 | 0 | 0 | 0
2018-05-09 14:00 | 45.2 | 4.999 | 2.631 | 2.691 | 2.844 | 2.082 | 2.353 | 2.629 | 0.23 | -0.05 | 0 | 0 | 0 | 0 | 0 | 0
2018-05-09 14:00 | 45.4 | 4.999 | 2.631 | 2.691 | 2.844 | 2.082 | 2.353 | 2.629 | 0.24 | -0.05 | 0.01 | 0 | 0 | 0 | 0 | 0
2018-05-09 14:00 | 45.6 | 4.999 | 2.631 | 2.691 | 2.844 | 2.082 | 2.353 | 2.629 | 0.24 | -0.05 | 0 | 0 | 0 | 0 | 0 | 0
2018-05-09 14:00 | 45.8 | 4.999 | 2.631 | 2.691 | 2.844 | 2.082 | 2.353 | 2.629 | 0.24 | -0.05 | 0 | 0 | 0 | 0 | 0 | 0
2018-05-09 14:00 | 46 | 4.999 | 2.631 | 2.691 | 2.844 | 2.082 | 2.353 | 2.629 | 0.23 | -0.05 | 0 | 0 | 0 | 0 | 0 | 0
2018-05-09 14:00 | 46.2 | 4.999 | 2.631 | 2.691 | 2.844 | 2.082 | 2.353 | 2.629 | 0.24 | -0.05 | 0 | 0 | 0 | 0 | 0 | 0
2018-05-09 14:00 | 46.4 | 4.999 | 2.631 | 2.691 | 2.844 | 2.082 | 2.353 | 2.629 | 0.29 | -0.05 | 0 | 0 | 0 | 0 | 0 | 0
2018-05-09 14:00 | 46.6 | 4.999 | 2.631 | 2.691 | 2.844 | 2.082 | 2.353 | 2.629 | 0.32 | -0.04 | 0 | 0 | 0 | 0 | 0 | 0
2018-05-09 14:00 | 46.8 | 4.999 | 2.631 | 2.691 | 2.844 | 2.083 | 2.354 | 2.629 | 0.3 | -0.04 | 0 | 0 | 0 | 0 | 0 | 0
2018-05-09 14:01 | 47 | 4.999 | 2.631 | 2.691 | 2.844 | 2.082 | 2.353 | 2.629 | 0.28 | -0.05 | 0 | 0 | 0 | 0 | 0 | 0
2018-05-09 14:01 | 47.2 | 4.999 | 2.631 | 2.691 | 2.844 | 2.082 | 2.353 | 2.629 | 0.28 | -0.05 | 0 | 0 | 0 | 0 | 0 | 0
2018-05-09 14:01 | 47.4 | 4.999 | 2.631 | 2.691 | 2.844 | 2.082 | 2.353 | 2.629 | 0.26 | -0.05 | -0.01 | 0 | 0 | 0 | 0 | 0
2018-05-09 14:01 | 47.6 | 4.999 | 2.631 | 2.691 | 2.844 | 2.082 | 2.353 | 2.629 | 0.25 | -0.04 | 0 | 0 | 0 | 0 | 0 | 0
2018-05-09 14:01 | 47.8 | 4.999 | 2.631 | 2.691 | 2.844 | 2.082 | 2.353 | 2.629 | 0.23 | -0.05 | 0 | 0 | 0 | 0 | 0 | 0
2018-05-09 14:01 | 48 | 4.999 | 2.631 | 2.691 | 2.844 | 2.082 | 2.353 | 2.629 | 0.24 | -0.05 | 0 | 0 | 0 | 0 | 0 | 0
2018-05-09 14:01 | 48.2 | 4.999 | 2.631 | 2.691 | 2.844 | 2.082 | 2.353 | 2.629 | 0.25 | -0.05 | 0 | 0 | 0 | 0 | 0 | 0
2018-05-09 14:01 | 48.4 | 4.999 | 2.631 | 2.691 | 2.844 | 2.083 | 2.354 | 2.629 | 0.29 | -0.05 | 0 | 0 | 0 | 0 | 0 | 0
2018-05-09 14:01 | 48.6 | 4.999 | 2.631 | 2.691 | 2.844 | 2.082 | 2.353 | 2.629 | 0.3 | -0.04 | 0 | 0 | 0 | 0 | 0 | 0
2018-05-09 14:01 | 48.8 | 4.999 | 2.631 | 2.691 | 2.844 | 2.082 | 2.353 | 2.629 | 0.29 | -0.04 | 0 | 0 | 0 | 0 | 0 | 0
2018-05-09 14:01 | 49 | 4.999 | 2.631 | 2.691 | 2.844 | 2.082 | 2.353 | 2.629 | 0.25 | -0.04 | 0 | 0 | 0 | 0 | 0 | 0
2018-05-09 14:01 | 49.2 | 4.999 | 2.631 | 2.691 | 2.844 | 2.082 | 2.353 | 2.629 | 0.22 | -0.05 | 0 | 0 | 0 | 0 | 0 | 0
2018-05-09 14:01 | 49.4 | 4.999 | 2.631 | 2.691 | 2.844 | 2.082 | 2.353 | 2.629 | 0.22 | -0.05 | 0 | 0 | 0 | 0 | 0 | 0
2018-05-09 14:01 | 49.6 | 4.999 | 2.631 | 2.691 | 2.844 | 2.082 | 2.353 | 2.629 | 0.23 | -0.05 | 0 | 0 | 0 | 0 | 0 | 0
2018-05-09 14:01 | 49.8 | 4.999 | 2.631 | 2.691 | 2.844 | 2.082 | 2.353 | 2.629 | 0.25 | -0.05 | -0.01 | 0 | 0 | 0 | 0 | 0
2018-05-09 14:01 | 50 | 4.999 | 2.631 | 2.691 | 2.844 | 2.082 | 2.353 | 2.629 | 0.27 | -0.05 | -0.01 | 0 | 0 | 0 | 0 | 0
2018-05-09 14:01 | 50.2 | 4.999 | 2.631 | 2.691 | 2.844 | 2.082 | 2.353 | 2.629 | 0.29 | -0.04 | 0 | 0 | 0 | 0 | 0 | 0
2018-05-09 14:01 | 50.4 | 4.999 | 2.631 | 2.691 | 2.844 | 2.082 | 2.353 | 2.629 | 0.28 | -0.05 | 0 | 0 | 0 | 0 | 0 | 0
2018-05-09 14:01 | 50.6 | 4.999 | 2.631 | 2.691 | 2.844 | 2.082 | 2.353 | 2.629 | 0.26 | -0.04 | 0 | 0 | 0 | 0 | 0 | 0
2018-05-09 14:01 | 50.8 | 4.999 | 2.631 | 2.691 | 2.844 | 2.082 | 2.353 | 2.629 | 0.23 | -0.05 | -0.01 | 0 | 0 | 0 | 0 | 0
2018-05-09 14:01 | 51 | 4.999 | 2.631 | 2.691 | 2.844 | 2.082 | 2.353 | 2.629 | 0.24 | -0.05 | 0 | 0 | 0 | 0 | 0 | 0
2018-05-09 14:01 | 51.2 | 4.999 | 2.631 | 2.691 | 2.844 | 2.082 | 2.353 | 2.629 | 0.26 | -0.05 | 0 | 0 | 0 | 0 | 0 | 0
2018-05-09 14:01 | 51.4 | 4.999 | 2.631 | 2.691 | 2.844 | 2.082 | 2.353 | 2.629 | 0.31 | -0.04 | 0 | 0 | 0 | 0 | 0 | 0
2018-05-09 14:01 | 51.6 | 4.999 | 2.631 | 2.691 | 2.844 | 2.082 | 2.353 | 2.629 | 0.3 | -0.04 | 0 | 0 | 0 | 0 | 0 | 0
2018-05-09 14:01 | 51.8 | 4.999 | 2.631 | 2.691 | 2.844 | 2.082 | 2.353 | 2.629 | 0.27 | -0.04 | 0 | 0 | 0 | 0 | 0 | 0
2018-05-09 14:01 | 52 | 4.999 | 2.631 | 2.691 | 2.844 | 2.082 | 2.353 | 2.629 | 0.26 | -0.05 | 0 | 0 | 0 | 0 | 0 | 0
2018-05-09 14:01 | 52.2 | 4.999 | 2.631 | 2.691 | 2.844 | 2.082 | 2.353 | 2.629 | 0.26 | -0.05 | 0 | 0 | 0 | 0 | 0 | 0
2018-05-09 14:01 | 52.4 | 4.999 | 2.631 | 2.691 | 2.844 | 2.082 | 2.353 | 2.629 | 0.26 | -0.04 | 0 | 0 | 0 | 0 | 0 | 0
2018-05-09 14:01 | 52.6 | 4.999 | 2.631 | 2.691 | 2.844 | 2.082 | 2.353 | 2.629 | 0.26 | -0.05 | 0 | 0 | 0 | 0 | 0 | 0
2018-05-09 14:01 | 52.8 | 4.999 | 2.631 | 2.691 | 2.844 | 2.082 | 2.353 | 2.629 | 0.27 | -0.05 | 0 | 0 | 0 | 0 | 0 | 0
2018-05-09 14:01 | 53 | 4.999 | 2.631 | 2.691 | 2.844 | 2.082 | 2.353 | 2.629 | 0.28 | -0.05 | 0 | 0 | 0 | 0 | 0 | 0
2018-05-09 14:01 | 53.2 | 4.999 | 2.631 | 2.691 | 2.844 | 2.082 | 2.353 | 2.629 | 0.28 | -0.05 | 0 | 0 | 0 | 0 | 0 | 0
2018-05-09 14:01 | 53.4 | 4.999 | 2.631 | 2.691 | 2.844 | 2.082 | 2.353 | 2.629 | 0.29 | -0.05 | 0 | 0 | 0 | 0 | 0 | 0
2018-05-09 14:01 | 53.6 | 4.999 | 2.631 | 2.691 | 2.844 | 2.082 | 2.353 | 2.629 | 0.3 | -0.04 | 0 | 0 | 0 | 0 | 0 | 0
2018-05-09 14:01 | 53.8 | 4.999 | 2.631 | 2.691 | 2.844 | 2.082 | 2.353 | 2.629 | 0.27 | -0.04 | 0 | 0 | 0 | 0 | 0 | 0
2018-05-09 14:01 | 54 | 4.999 | 2.631 | 2.691 | 2.844 | 2.082 | 2.353 | 2.629 | 0.23 | -0.05 | 0 | 0 | 0 | 0 | 0 | 0
2018-05-09 14:01 | 54.2 | 4.999 | 2.631 | 2.691 | 2.844 | 2.082 | 2.353 | 2.629 | 0.22 | -0.05 | 0 | 0 | 0 | 0 | 0 | 0
2018-05-09 14:01 | 54.4 | 4.999 | 2.631 | 2.691 | 2.844 | 2.082 | 2.353 | 2.629 | 0.24 | -0.05 | 0 | 0 | 0 | 0 | 0 | 0
2018-05-09 14:01 | 54.6 | 4.999 | 2.631 | 2.691 | 2.844 | 2.082 | 2.353 | 2.629 | 0.24 | -0.05 | 0 | 0 | 0 | 0 | 0 | 0
2018-05-09 14:01 | 54.8 | 4.999 | 2.631 | 2.691 | 2.844 | 2.082 | 2.353 | 2.629 | 0.25 | -0.05 | 0 | 0 | 0 | 0 | 0 | 0
2018-05-09 14:01 | 55 | 4.999 | 2.631 | 2.691 | 2.844 | 2.082 | 2.353 | 2.629 | 0.26 | -0.05 | 0 | 0 | 0 | 0 | 0 | 0
2018-05-09 14:01 | 55.2 | 4.999 | 2.631 | 2.691 | 2.844 | 2.082 | 2.353 | 2.629 | 0.28 | -0.05 | 0 | 0 | 0 | 0 | 0 | 0
2018-05-09 14:01 | 55.4 | 4.999 | 2.631 | 2.691 | 2.844 | 2.082 | 2.353 | 2.629 | 0.28 | -0.04 | 0 | 0 | -0.01 | 0 | 0 | 0
2018-05-09 14:01 | 55.6 | 4.999 | 2.631 | 2.691 | 2.844 | 2.082 | 2.353 | 2.629 | 0.24 | -0.04 | 0 | 0 | 0 | 0 | 0 | 0
2018-05-09 14:01 | 55.8 | 4.999 | 2.631 | 2.691 | 2.844 | 2.082 | 2.353 | 2.629 | 0.2 | -0.05 | 0 | 0 | 0 | 0 | 0 | 0
2018-05-09 14:01 | 56 | 4.999 | 2.631 | 2.691 | 2.844 | 2.082 | 2.353 | 2.629 | 0.21 | -0.05 | 0 | 0 | 0 | 0 | 0 | 0
2018-05-09 14:01 | 56.2 | 4.999 | 2.631 | 2.691 | 2.844 | 2.082 | 2.353 | 2.629 | 0.26 | -0.05 | -0.01 | 0 | 0 | 0 | 0 | 0
2018-05-09 14:01 | 56.4 | 4.999 | 2.631 | 2.691 | 2.844 | 2.082 | 2.353 | 2.629 | 0.31 | -0.04 | 0 | 0 | 0 | 0 | 0 | 0
2018-05-09 14:01 | 56.6 | 4.999 | 2.631 | 2.691 | 2.844 | 2.082 | 2.353 | 2.629 | 0.27 | -0.04 | 0 | 0 | 0 | 0 | 0 | 0
2018-05-09 14:01 | 56.8 | 4.999 | 2.631 | 2.691 | 2.844 | 2.082 | 2.353 | 2.629 | 0.21 | -0.05 | 0 | 0 | 0 | 0 | 0 | 0
2018-05-09 14:01 | 57 | 4.999 | 2.631 | 2.691 | 2.844 | 2.082 | 2.353 | 2.629 | 0.22 | -0.05 | 0 | 0 | 0 | 0 | 0 | 0
2018-05-09 14:01 | 57.2 | 4.999 | 2.631 | 2.691 | 2.844 | 2.082 | 2.353 | 2.629 | 0.25 | -0.05 | 0 | 0 | 0 | 0 | 0 | 0
2018-05-09 14:01 | 57.4 | 4.999 | 2.631 | 2.691 | 2.844 | 2.082 | 2.353 | 2.629 | 0.27 | -0.04 | 0 | 0 | 0 | 0 | 0 | 0
2018-05-09 14:01 | 57.6 | 4.999 | 2.631 | 2.691 | 2.844 | 2.082 | 2.353 | 2.629 | 0.26 | -0.04 | 0 | 0 | 0 | 0 | 0 | 0
2018-05-09 14:01 | 57.8 | 4.999 | 2.631 | 2.691 | 2.844 | 2.082 | 2.353 | 2.629 | 0.26 | -0.04 | 0 | 0 | 0 | 0 | 0 | 0
2018-05-09 14:01 | 58 | 4.999 | 2.631 | 2.691 | 2.844 | 2.082 | 2.353 | 2.629 | 0.22 | -0.05 | 0 | 0 | 0 | 0 | 0 | 0
2018-05-09 14:01 | 58.2 | 4.999 | 2.631 | 2.691 | 2.844 | 2.082 | 2.353 | 2.629 | 0.21 | -0.05 | 0 | 0 | 0 | 0 | 0 | 0
2018-05-09 14:01 | 58.4 | 4.999 | 2.631 | 2.691 | 2.844 | 2.082 | 2.353 | 2.629 | 0.22 | -0.05 | 0 | 0 | 0 | 0 | 0 | 0
2018-05-09 14:01 | 58.6 | 4.999 | 2.631 | 2.691 | 2.844 | 2.082 | 2.353 | 2.629 | 0.28 | -0.05 | 0 | 0 | -0.01 | 0 | 0 | 0
2018-05-09 14:01 | 58.8 | 4.999 | 2.631 | 2.691 | 2.844 | 2.082 | 2.353 | 2.629 | 0.29 | -0.04 | 0 | 0 | 0 | 0 | 0 | 0
2018-05-09 14:01 | 59 | 4.999 | 2.631 | 2.691 | 2.844 | 2.082 | 2.353 | 2.629 | 0.24 | -0.05 | 0 | 0 | 0 | 0 | 0 | 0
2018-05-09 14:01 | 59.2 | 4.999 | 2.631 | 2.691 | 2.844 | 2.082 | 2.353 | 2.629 | 0.22 | -0.05 | 0 | 0 | 0 | 0 | 0 | 0
2018-05-09 14:01 | 59.4 | 4.999 | 2.631 | 2.691 | 2.844 | 2.082 | 2.353 | 2.629 | 0.22 | -0.05 | -0.01 | 0 | 0 | 0 | 0 | 0
2018-05-09 14:01 | 59.6 | 4.999 | 2.631 | 2.691 | 2.844 | 2.082 | 2.353 | 2.629 | 0.25 | -0.05 | 0 | 0 | 0 | 0 | 0 | 0
2018-05-09 14:01 | 59.8 | 4.999 | 2.631 | 2.691 | 2.844 | 2.082 | 2.353 | 2.629 | 0.29 | -0.05 | 0 | 0 | 0 | 0 | 0 | 0
2018-05-09 14:01 | 60 | 4.999 | 2.631 | 2.691 | 2.844 | 2.082 | 2.353 | 2.629 | 0.3 | -0.05 | 0 | 0 | 0 | 0 | 0 | 0
2018-05-09 14:01 | 60.2 | 4.999 | 2.631 | 2.691 | 2.844 | 2.082 | 2.353 | 2.629 | 0.3 | -0.05 | 0 | 0 | 0 | 0 | 0 | 0
2018-05-09 14:01 | 60.4 | 4.999 | 2.631 | 2.691 | 2.844 | 2.082 | 2.353 | 2.629 | 0.3 | -0.05 | 0 | 0 | 0 | 0 | 0 | 0
2018-05-09 14:01 | 60.6 | 4.999 | 2.631 | 2.691 | 2.844 | 2.082 | 2.353 | 2.629 | 0.29 | -0.05 | 0 | 0 | 0 | 0 | 0 | 0
2018-05-09 14:01 | 60.8 | 4.999 | 2.631 | 2.691 | 2.844 | 2.082 | 2.353 | 2.629 | 0.29 | -0.04 | 0 | 0 | -0.01 | 0 | 0 | 0
2018-05-09 14:01 | 61 | 4.999 | 2.631 | 2.691 | 2.844 | 2.082 | 2.353 | 2.629 | 0.28 | -0.04 | 0.01 | 0 | 0 | 0 | 0 | 0
2018-05-09 14:01 | 61.2 | 4.999 | 2.631 | 2.691 | 2.844 | 2.082 | 2.353 | 2.629 | 0.27 | -0.05 | 0 | 0 | 0 | 0 | 0 | 0
2018-05-09 14:01 | 61.4 | 4.999 | 2.631 | 2.691 | 2.844 | 2.082 | 2.353 | 2.629 | 0.26 | -0.05 | 0 | 0 | 0 | 0 | 0 | 0
2018-05-09 14:01 | 61.6 | 4.999 | 2.631 | 2.691 | 2.844 | 2.082 | 2.353 | 2.629 | 0.26 | -0.04 | 0 | 0 | -0.01 | 0 | 0 | 0
2018-05-09 14:01 | 61.8 | 4.999 | 2.631 | 2.691 | 2.844 | 2.082 | 2.353 | 2.629 | 0.24 | -0.05 | 0 | 0 | -0.01 | 0 | 0 | 0
2018-05-09 14:01 | 62 | 4.999 | 2.631 | 2.691 | 2.844 | 2.082 | 2.353 | 2.629 | 0.24 | -0.05 | 0 | 0 | 0 | 0 | 0 | 0
2018-05-09 14:01 | 62.2 | 4.999 | 2.631 | 2.691 | 2.844 | 2.082 | 2.353 | 2.629 | 0.25 | -0.05 | 0 | 0 | -0.01 | 0 | 0 | 0
2018-05-09 14:01 | 62.4 | 4.999 | 2.631 | 2.691 | 2.844 | 2.082 | 2.353 | 2.629 | 0.26 | -0.05 | 0 | 0 | 0 | 0 | 0 | 0
2018-05-09 14:01 | 62.6 | 4.999 | 2.631 | 2.691 | 2.844 | 2.082 | 2.353 | 2.629 | 0.27 | -0.05 | 0 | 0 | 0 | 0 | 0 | 0
2018-05-09 14:01 | 62.8 | 4.999 | 2.631 | 2.691 | 2.844 | 2.082 | 2.353 | 2.629 | 0.28 | -0.05 | 0 | 0 | 0 | 0 | 0 | 0
2018-05-09 14:01 | 63 | 4.999 | 2.631 | 2.691 | 2.844 | 2.082 | 2.353 | 2.629 | 0.29 | -0.04 | 0 | 0 | 0 | 0 | 0 | 0
2018-05-09 14:01 | 63.2 | 4.999 | 2.631 | 2.691 | 2.844 | 2.082 | 2.353 | 2.629 | 0.28 | -0.04 | 0 | 0 | 0 | 0 | 0 | 0
2018-05-09 14:01 | 63.4 | 4.999 | 2.631 | 2.691 | 2.844 | 2.082 | 2.353 | 2.629 | 0.27 | -0.04 | 0 | 0 | 0 | 0 | 0 | 0
2018-05-09 14:01 | 63.6 | 4.999 | 2.631 | 2.691 | 2.844 | 2.082 | 2.353 | 2.629 | 0.26 | -0.05 | 0 | 0 | -0.01 | 0 | 0 | 0
2018-05-09 14:01 | 63.8 | 4.999 | 2.631 | 2.691 | 2.844 | 2.082 | 2.353 | 2.629 | 0.24 | -0.05 | 0 | 0 | -0.01 | 0 | 0 | 0
2018-05-09 14:01 | 64 | 4.999 | 2.631 | 2.691 | 2.844 | 2.082 | 2.353 | 2.629 | 0.25 | -0.05 | 0 | 0 | 0 | 0 | 0 | 0
2018-05-09 14:01 | 64.2 | 4.999 | 2.631 | 2.691 | 2.844 | 2.082 | 2.354 | 2.629 | 0.25 | -0.05 | 0 | 0 | 0 | 0 | 0 | 0
2018-05-09 14:01 | 64.4 | 4.999 | 2.631 | 2.691 | 2.844 | 2.082 | 2.353 | 2.629 | 0.24 | -0.05 | 0 | 0 | 0 | 0 | 0 | 0
2018-05-09 14:01 | 64.6 | 4.999 | 2.631 | 2.691 | 2.844 | 2.082 | 2.354 | 2.629 | 0.24 | -0.05 | 0 | 0 | 0 | 0 | 0 | 0
2018-05-09 14:01 | 64.8 | 4.999 | 2.631 | 2.691 | 2.844 | 2.082 | 2.353 | 2.629 | 0.22 | -0.05 | 0 | 0 | 0 | 0 | 0 | 0
2018-05-09 14:01 | 65 | 4.999 | 2.631 | 2.691 | 2.844 | 2.082 | 2.353 | 2.629 | 0.22 | -0.05 | 0.01 | 0 | 0 | 0 | 0 | 0
2018-05-09 14:01 | 65.2 | 4.999 | 2.631 | 2.691 | 2.844 | 2.082 | 2.353 | 2.629 | 0.23 | -0.05 | 0 | 0 | 0 | 0 | 0 | 0
2018-05-09 14:01 | 65.4 | 4.999 | 2.631 | 2.691 | 2.844 | 2.082 | 2.353 | 2.629 | 0.25 | -0.05 | 0 | 0 | 0 | 0 | 0 | 0
2018-05-09 14:01 | 65.6 | 4.999 | 2.631 | 2.691 | 2.844 | 2.082 | 2.353 | 2.629 | 0.27 | -0.05 | 0 | 0 | 0 | 0 | 0 | 0
2018-05-09 14:01 | 65.8 | 4.999 | 2.631 | 2.691 | 2.844 | 2.083 | 2.353 | 2.629 | 0.28 | -0.05 | 0 | 0 | 0 | 0 | 0 | 0
2018-05-09 14:01 | 66 | 4.999 | 2.631 | 2.691 | 2.844 | 2.082 | 2.353 | 2.629 | 0.29 | -0.05 | 0 | 0 | -0.01 | 0 | 0 | 0
2018-05-09 14:01 | 66.2 | 4.999 | 2.631 | 2.691 | 2.844 | 2.082 | 2.353 | 2.629 | 0.28 | -0.04 | 0 | 0 | -0.01 | 0 | 0 | 0
2018-05-09 14:01 | 66.4 | 4.999 | 2.631 | 2.691 | 2.844 | 2.083 | 2.354 | 2.629 | 0.29 | -0.05 | 0 | 0 | 0 | 0 | 0 | 0
2018-05-09 14:01 | 66.6 | 4.999 | 2.631 | 2.691 | 2.844 | 2.082 | 2.353 | 2.629 | 0.29 | -0.05 | 0 | 0 | 0 | 0 | 0 | 0
2018-05-09 14:01 | 66.8 | 4.999 | 2.631 | 2.691 | 2.844 | 2.082 | 2.353 | 2.629 | 0.27 | -0.04 | 0 | 0 | 0 | 0 | 0 | 0
2018-05-09 14:01 | 67 | 4.999 | 2.631 | 2.691 | 2.844 | 2.082 | 2.353 | 2.629 | 0.23 | -0.05 | 0 | 0 | 0 | 0 | 0 | 0
2018-05-09 14:01 | 67.2 | 4.999 | 2.631 | 2.691 | 2.844 | 2.082 | 2.354 | 2.629 | 0.21 | -0.05 | 0 | 0 | 0 | 0 | 0 | 0
2018-05-09 14:01 | 67.4 | 4.999 | 2.631 | 2.691 | 2.844 | 2.082 | 2.354 | 2.629 | 0.22 | -0.05 | 0 | 0 | -0.01 | 0 | 0 | 0
2018-05-09 14:01 | 67.6 | 4.999 | 2.631 | 2.691 | 2.844 | 2.082 | 2.354 | 2.629 | 0.22 | -0.05 | 0 | 0 | 0 | 0 | 0 | 0
2018-05-09 14:01 | 67.8 | 4.999 | 2.631 | 2.691 | 2.844 | 2.082 | 2.353 | 2.629 | 0.26 | -0.05 | 0 | 0 | 0 | 0 | 0 | 0
2018-05-09 14:01 | 68 | 4.999 | 2.631 | 2.691 | 2.844 | 2.082 | 2.353 | 2.629 | 0.3 | -0.05 | 0 | 0 | -0.01 | 0 | 0 | 0
2018-05-09 14:01 | 68.2 | 4.999 | 2.631 | 2.691 | 2.844 | 2.082 | 2.353 | 2.629 | 0.29 | -0.04 | 0 | 0 | 0 | 0 | 0 | 0
2018-05-09 14:01 | 68.4 | 4.999 | 2.631 | 2.691 | 2.844 | 2.082 | 2.353 | 2.629 | 0.27 | -0.04 | 0 | 0 | 0 | 0 | 0 | 0
2018-05-09 14:01 | 68.6 | 4.999 | 2.631 | 2.691 | 2.844 | 2.082 | 2.353 | 2.629 | 0.23 | -0.05 | 0.01 | 0 | 0 | 0 | 0 | 0
2018-05-09 14:01 | 68.8 | 4.999 | 2.631 | 2.691 | 2.844 | 2.082 | 2.354 | 2.629 | 0.25 | -0.05 | 0 | 0 | 0 | 0 | 0 | 0
2018-05-09 14:01 | 69 | 4.999 | 2.631 | 2.691 | 2.844 | 2.082 | 2.353 | 2.629 | 0.29 | -0.05 | 0 | 0 | 0 | 0 | 0 | 0
2018-05-09 14:01 | 69.2 | 4.999 | 2.631 | 2.691 | 2.844 | 2.083 | 2.354 | 2.629 | 0.31 | -0.04 | 0 | 0 | 0 | 0 | 0 | 0
2018-05-09 14:01 | 69.4 | 4.999 | 2.631 | 2.691 | 2.844 | 2.082 | 2.354 | 2.629 | 0.31 | -0.04 | 0 | 0 | -0.01 | 0 | 0 | 0
2018-05-09 14:01 | 69.6 | 4.999 | 2.631 | 2.691 | 2.844 | 2.082 | 2.353 | 2.629 | 0.3 | -0.04 | 0 | 0 | 0 | 0 | 0 | 0
2018-05-09 14:01 | 69.8 | 4.999 | 2.631 | 2.691 | 2.844 | 2.082 | 2.353 | 2.629 | 0.25 | -0.04 | 0 | 0 | -0.01 | 0 | 0 | 0
2018-05-09 14:01 | 70 | 4.999 | 2.631 | 2.691 | 2.844 | 2.082 | 2.353 | 2.629 | 0.22 | -0.05 | 0.01 | 0 | -0.01 | 0 | 0 | 0
2018-05-09 14:01 | 70.2 | 4.999 | 2.631 | 2.691 | 2.844 | 2.082 | 2.353 | 2.629 | 0.22 | -0.05 | 0 | 0 | 0 | 0 | 0 | 0
2018-05-09 14:01 | 70.4 | 4.999 | 2.631 | 2.691 | 2.844 | 2.082 | 2.353 | 2.629 | 0.24 | -0.05 | 0 | 0 | -0.01 | 0 | 0 | 0
2018-05-09 14:01 | 70.6 | 4.999 | 2.631 | 2.691 | 2.844 | 2.082 | 2.353 | 2.629 | 0.3 | -0.04 | 0 | 0 | -0.01 | 0 | 0 | 0
2018-05-09 14:01 | 70.8 | 4.999 | 2.631 | 2.691 | 2.844 | 2.082 | 2.353 | 2.629 | 0.29 | -0.04 | 0.01 | 0 | 0 | 0 | 0 | 0
2018-05-09 14:01 | 71 | 4.999 | 2.631 | 2.691 | 2.844 | 2.082 | 2.353 | 2.629 | 0.27 | -0.05 | 0 | 0 | 0 | 0 | 0 | 0
2018-05-09 14:01 | 71.2 | 4.999 | 2.631 | 2.691 | 2.844 | 2.082 | 2.353 | 2.629 | 0.26 | -0.05 | 0 | 0 | -0.01 | 0 | 0 | 0
2018-05-09 14:01 | 71.4 | 4.999 | 2.631 | 2.691 | 2.844 | 2.082 | 2.353 | 2.629 | 0.27 | -0.05 | 0 | 0 | -0.01 | 0 | 0 | 0
2018-05-09 14:01 | 71.6 | 4.999 | 2.631 | 2.691 | 2.844 | 2.082 | 2.353 | 2.629 | 0.27 | -0.04 | 0 | 0 | -0.01 | 0 | 0 | 0
2018-05-09 14:01 | 71.8 | 4.999 | 2.631 | 2.691 | 2.844 | 2.082 | 2.353 | 2.629 | 0.25 | -0.04 | 0 | 0 | -0.01 | 0 | 0 | 0
2018-05-09 14:01 | 72 | 4.999 | 2.631 | 2.691 | 2.844 | 2.082 | 2.353 | 2.629 | 0.24 | -0.04 | 0 | 0 | -0.01 | 0 | 0 | 0
2018-05-09 14:01 | 72.2 | 4.999 | 2.631 | 2.691 | 2.844 | 2.082 | 2.353 | 2.629 | 0.22 | -0.05 | 0 | 0 | -0.01 | 0 | 0 | 0
2018-05-09 14:01 | 72.4 | 4.999 | 2.631 | 2.691 | 2.844 | 2.082 | 2.354 | 2.629 | 0.23 | -0.05 | 0 | 0 | 0 | 0 | 0 | 0
2018-05-09 14:01 | 72.6 | 4.999 | 2.631 | 2.691 | 2.844 | 2.082 | 2.353 | 2.629 | 0.26 | -0.05 | 0 | 0 | -0.01 | 0 | 0 | 0
2018-05-09 14:01 | 72.8 | 4.999 | 2.631 | 2.691 | 2.844 | 2.082 | 2.354 | 2.629 | 0.32 | -0.04 | 0 | 0 | -0.01 | 0 | 0 | 0
2018-05-09 14:01 | 73 | 4.999 | 2.631 | 2.691 | 2.844 | 2.082 | 2.353 | 2.629 | 0.32 | -0.04 | 0 | 0 | -0.01 | 0 | 0 | 0
2018-05-09 14:01 | 73.2 | 4.999 | 2.631 | 2.691 | 2.844 | 2.082 | 2.353 | 2.629 | 0.29 | -0.04 | 0 | 0 | -0.01 | 0 | 0 | 0
2018-05-09 14:01 | 73.4 | 4.999 | 2.631 | 2.691 | 2.844 | 2.083 | 2.353 | 2.629 | 0.29 | -0.05 | 0 | 0 | 0 | 0 | 0 | 0
2018-05-09 14:01 | 73.6 | 4.999 | 2.631 | 2.691 | 2.844 | 2.082 | 2.353 | 2.629 | 0.29 | -0.05 | 0 | 0 | -0.01 | 0 | 0 | 0
2018-05-09 14:01 | 73.8 | 4.999 | 2.631 | 2.691 | 2.844 | 2.082 | 2.354 | 2.629 | 0.28 | -0.04 | 0 | 0 | -0.01 | 0 | 0 | 0
2018-05-09 14:01 | 74 | 4.999 | 2.631 | 2.691 | 2.844 | 2.082 | 2.354 | 2.629 | 0.27 | -0.05 | 0 | 0 | 0 | 0 | 0 | 0
2018-05-09 14:01 | 74.2 | 4.999 | 2.631 | 2.691 | 2.844 | 2.082 | 2.353 | 2.629 | 0.27 | -0.05 | 0.01 | 0 | -0.01 | 0 | 0 | 0
2018-05-09 14:01 | 74.4 | 4.999 | 2.631 | 2.691 | 2.844 | 2.082 | 2.353 | 2.629 | 0.27 | -0.05 | 0 | 0 | -0.01 | 0 | 0 | 0
2018-05-09 14:01 | 74.6 | 4.999 | 2.631 | 2.691 | 2.844 | 2.082 | 2.353 | 2.629 | 0.29 | -0.05 | 0 | 0 | -0.01 | 0 | 0 | 0
2018-05-09 14:01 | 74.8 | 4.999 | 2.631 | 2.691 | 2.844 | 2.082 | 2.353 | 2.629 | 0.3 | -0.05 | 0 | 0 | -0.01 | 0 | 0 | 0
2018-05-09 14:01 | 75 | 4.999 | 2.631 | 2.691 | 2.844 | 2.082 | 2.353 | 2.629 | 0.31 | -0.04 | 0 | 0 | -0.01 | 0 | 0 | 0
2018-05-09 14:01 | 75.2 | 4.999 | 2.631 | 2.691 | 2.844 | 2.082 | 2.353 | 2.629 | 0.31 | -0.04 | 0 | 0 | 0 | 0 | 0 | 0
2018-05-09 14:01 | 75.4 | 4.999 | 2.631 | 2.691 | 2.844 | 2.082 | 2.353 | 2.629 | 0.3 | -0.04 | 0 | 0 | -0.01 | 0 | 0 | 0
2018-05-09 14:01 | 75.6 | 4.999 | 2.631 | 2.691 | 2.844 | 2.082 | 2.353 | 2.629 | 0.28 | -0.04 | 0 | 0 | -0.01 | 0 | 0 | 0
2018-05-09 14:01 | 75.8 | 4.999 | 2.631 | 2.691 | 2.844 | 2.082 | 2.353 | 2.629 | 0.27 | -0.05 | 0 | 0 | -0.01 | 0 | 0 | 0
2018-05-09 14:01 | 76 | 4.999 | 2.631 | 2.691 | 2.844 | 2.082 | 2.353 | 2.629 | 0.28 | -0.05 | 0 | 0 | -0.01 | 0 | 0 | 0
2018-05-09 14:01 | 76.2 | 4.999 | 2.631 | 2.691 | 2.844 | 2.082 | 2.353 | 2.629 | 0.28 | -0.04 | 0 | 0 | -0.01 | 0 | 0 | 0
2018-05-09 14:01 | 76.4 | 4.999 | 2.631 | 2.691 | 2.844 | 2.082 | 2.353 | 2.629 | 0.29 | -0.05 | 0 | 0 | -0.01 | 0 | 0 | 0
2018-05-09 14:01 | 76.6 | 4.999 | 2.631 | 2.691 | 2.844 | 2.082 | 2.353 | 2.629 | 0.29 | -0.05 | 0 | 0 | 0 | 0 | 0 | 0
2018-05-09 14:01 | 76.8 | 4.999 | 2.631 | 2.691 | 2.844 | 2.083 | 2.354 | 2.629 | 0.29 | -0.04 | 0 | 0 | 0 | 0 | 0 | 0
2018-05-09 14:01 | 77 | 4.999 | 2.631 | 2.691 | 2.844 | 2.082 | 2.353 | 2.629 | 0.29 | -0.05 | 0 | 0 | -0.01 | 0 | 0 | 0
2018-05-09 14:01 | 77.2 | 4.999 | 2.631 | 2.691 | 2.844 | 2.082 | 2.353 | 2.629 | 0.29 | -0.04 | 0 | 0 | -0.01 | 0 | 0 | 0
2018-05-09 14:01 | 77.4 | 4.999 | 2.631 | 2.691 | 2.844 | 2.082 | 2.353 | 2.629 | 0.29 | -0.05 | 0 | 0 | -0.01 | 0 | 0 | 0
2018-05-09 14:01 | 77.6 | 4.999 | 2.631 | 2.691 | 2.844 | 2.082 | 2.353 | 2.629 | 0.3 | -0.04 | 0 | 0 | -0.01 | 0 | 0 | 0
2018-05-09 14:01 | 77.8 | 4.999 | 2.631 | 2.691 | 2.844 | 2.082 | 2.353 | 2.629 | 0.3 | -0.05 | 0.01 | 0 | -0.01 | 0 | 0 | 0
2018-05-09 14:01 | 78 | 4.999 | 2.631 | 2.691 | 2.844 | 2.082 | 2.353 | 2.629 | 0.3 | -0.04 | 0 | 0 | -0.01 | 0 | 0 | 0
2018-05-09 14:01 | 78.2 | 4.999 | 2.631 | 2.691 | 2.844 | 2.082 | 2.353 | 2.629 | 0.3 | -0.05 | 0 | 0 | -0.01 | 0 | 0 | 0
2018-05-09 14:01 | 78.4 | 4.999 | 2.631 | 2.691 | 2.844 | 2.082 | 2.353 | 2.629 | 0.29 | -0.05 | 0 | 0 | -0.01 | 0 | 0 | 0
2018-05-09 14:01 | 78.6 | 4.999 | 2.631 | 2.691 | 2.844 | 2.082 | 2.353 | 2.629 | 0.3 | -0.04 | 0 | 0 | -0.01 | 0 | 0 | 0
2018-05-09 14:01 | 78.8 | 4.999 | 2.631 | 2.691 | 2.844 | 2.082 | 2.353 | 2.629 | 0.29 | -0.05 | 0 | 0 | -0.01 | 0 | 0 | 0
2018-05-09 14:01 | 79 | 4.999 | 2.631 | 2.691 | 2.844 | 2.082 | 2.353 | 2.629 | 0.28 | -0.04 | 0 | 0 | -0.01 | 0 | 0 | 0
2018-05-09 14:01 | 79.2 | 4.999 | 2.631 | 2.691 | 2.844 | 2.082 | 2.354 | 2.629 | 0.25 | -0.05 | 0 | 0 | -0.01 | 0 | 0 | 0
2018-05-09 14:01 | 79.4 | 4.999 | 2.631 | 2.691 | 2.844 | 2.082 | 2.353 | 2.629 | 0.24 | -0.04 | 0 | 0 | -0.01 | 0 | 0 | 0
2018-05-09 14:01 | 79.6 | 4.999 | 2.631 | 2.691 | 2.844 | 2.082 | 2.354 | 2.629 | 0.22 | -0.05 | 0 | 0 | -0.01 | 0 | 0 | 0
2018-05-09 14:01 | 79.8 | 4.999 | 2.631 | 2.691 | 2.844 | 2.083 | 2.354 | 2.629 | 0.23 | -0.05 | 0 | 0 | -0.01 | 0 | 0 | 0
2018-05-09 14:01 | 80 | 4.999 | 2.631 | 2.691 | 2.844 | 2.082 | 2.354 | 2.629 | 0.29 | -0.05 | 0 | 0 | -0.01 | 0 | 0 | 0
2018-05-09 14:01 | 80.2 | 4.999 | 2.631 | 2.691 | 2.844 | 2.082 | 2.353 | 2.629 | 0.31 | -0.04 | 0 | 0 | -0.01 | 0 | 0 | 0
2018-05-09 14:01 | 80.4 | 4.999 | 2.631 | 2.691 | 2.844 | 2.082 | 2.353 | 2.629 | 0.3 | -0.04 | 0 | 0 | -0.01 | 0 | 0 | 0
2018-05-09 14:01 | 80.6 | 4.999 | 2.631 | 2.691 | 2.844 | 2.082 | 2.353 | 2.629 | 0.3 | -0.05 | 0 | 0 | -0.01 | 0 | 0 | 0
2018-05-09 14:01 | 80.8 | 4.999 | 2.631 | 2.691 | 2.844 | 2.082 | 2.353 | 2.629 | 0.28 | -0.04 | 0 | 0 | -0.01 | 0 | 0 | 0
2018-05-09 14:01 | 81 | 4.999 | 2.631 | 2.691 | 2.844 | 2.082 | 2.354 | 2.629 | 0.24 | -0.04 | 0 | 0 | -0.01 | 0 | 0 | 0
2018-05-09 14:01 | 81.2 | 4.999 | 2.631 | 2.691 | 2.844 | 2.082 | 2.354 | 2.629 | 0.24 | -0.05 | 0 | 0 | -0.01 | 0 | 0 | 0
2018-05-09 14:01 | 81.4 | 4.999 | 2.631 | 2.691 | 2.844 | 2.082 | 2.354 | 2.629 | 0.27 | -0.05 | 0 | 0 | -0.01 | 0 | 0 | 0
2018-05-09 14:01 | 81.6 | 4.999 | 2.631 | 2.691 | 2.844 | 2.082 | 2.354 | 2.629 | 0.3 | -0.04 | 0 | 0 | -0.01 | 0 | 0 | 0
2018-05-09 14:01 | 81.8 | 4.999 | 2.631 | 2.691 | 2.844 | 2.082 | 2.353 | 2.629 | 0.29 | -0.04 | 0 | 0 | -0.01 | 0 | 0 | 0
2018-05-09 14:01 | 82 | 4.999 | 2.631 | 2.691 | 2.844 | 2.083 | 2.354 | 2.629 | 0.27 | -0.04 | 0 | 0 | -0.01 | 0 | 0 | 0
2018-05-09 14:01 | 82.2 | 4.999 | 2.631 | 2.691 | 2.844 | 2.082 | 2.354 | 2.629 | 0.24 | -0.05 | 0 | 0 | -0.01 | 0 | 0 | 0
2018-05-09 14:01 | 82.4 | 4.999 | 2.631 | 2.691 | 2.844 | 2.082 | 2.353 | 2.629 | 0.26 | -0.05 | 0 | 0 | -0.01 | 0 | 0 | 0
2018-05-09 14:01 | 82.6 | 4.999 | 2.631 | 2.691 | 2.844 | 2.082 | 2.353 | 2.629 | 0.3 | -0.05 | 0.01 | 0 | -0.01 | 0 | 0 | 0
2018-05-09 14:01 | 82.8 | 4.999 | 2.631 | 2.691 | 2.844 | 2.082 | 2.353 | 2.629 | 0.33 | -0.04 | 0.01 | 0 | -0.01 | 0 | 0 | 0
2018-05-09 14:01 | 83 | 4.999 | 2.631 | 2.691 | 2.844 | 2.082 | 2.353 | 2.629 | 0.29 | -0.04 | 0.01 | 0 | -0.01 | 0 | 0 | 0
2018-05-09 14:01 | 83.2 | 4.999 | 2.631 | 2.691 | 2.844 | 2.083 | 2.354 | 2.629 | 0.26 | -0.05 | 0 | 0 | -0.01 | 0 | 0 | 0
2018-05-09 14:01 | 83.4 | 4.999 | 2.631 | 2.691 | 2.844 | 2.082 | 2.353 | 2.629 | 0.24 | -0.04 | 0.01 | 0 | -0.01 | 0 | 0 | 0
2018-05-09 14:01 | 83.6 | 4.999 | 2.631 | 2.691 | 2.844 | 2.082 | 2.353 | 2.629 | 0.24 | -0.05 | 0 | 0 | -0.01 | 0 | 0 | 0
2018-05-09 14:01 | 83.8 | 4.999 | 2.631 | 2.691 | 2.844 | 2.083 | 2.354 | 2.629 | 0.25 | -0.04 | 0 | 0 | -0.01 | 0 | 0 | 0
2018-05-09 14:01 | 84 | 4.999 | 2.631 | 2.691 | 2.844 | 2.082 | 2.354 | 2.629 | 0.25 | -0.05 | 0 | 0 | -0.01 | 0 | 0 | 0
2018-05-09 14:01 | 84.2 | 4.999 | 2.631 | 2.691 | 2.844 | 2.082 | 2.353 | 2.629 | 0.26 | -0.05 | 0.01 | 0 | -0.01 | 0 | 0 | 0
2018-05-09 14:01 | 84.4 | 4.999 | 2.631 | 2.691 | 2.844 | 2.082 | 2.354 | 2.629 | 0.29 | -0.05 | 0 | 0 | -0.01 | 0 | 0 | 0
2018-05-09 14:01 | 84.6 | 4.999 | 2.631 | 2.691 | 2.844 | 2.082 | 2.354 | 2.629 | 0.32 | -0.04 | 0 | 0 | -0.01 | 0 | 0 | 0
2018-05-09 14:01 | 84.8 | 4.999 | 2.631 | 2.691 | 2.844 | 2.082 | 2.354 | 2.629 | 0.32 | -0.04 | 0 | 0 | -0.01 | 0 | 0 | 0
2018-05-09 14:01 | 85 | 4.999 | 2.631 | 2.691 | 2.844 | 2.082 | 2.353 | 2.629 | 0.32 | -0.04 | 0 | 0 | -0.01 | 0 | 0 | 0
2018-05-09 14:01 | 85.2 | 4.999 | 2.631 | 2.691 | 2.844 | 2.082 | 2.354 | 2.629 | 0.31 | -0.04 | 0 | 0 | -0.01 | 0 | 0 | 0
2018-05-09 14:01 | 85.4 | 4.999 | 2.631 | 2.691 | 2.844 | 2.082 | 2.353 | 2.629 | 0.26 | -0.05 | 0.01 | 0 | -0.01 | 0 | 0 | 0
2018-05-09 14:01 | 85.6 | 4.999 | 2.631 | 2.691 | 2.844 | 2.082 | 2.353 | 2.629 | 0.24 | -0.05 | 0.01 | 0 | -0.01 | 0 | 0 | 0
2018-05-09 14:01 | 85.8 | 4.999 | 2.631 | 2.691 | 2.844 | 2.082 | 2.353 | 2.629 | 0.24 | -0.05 | 0 | 0 | -0.01 | 0 | 0 | 0
2018-05-09 14:01 | 86 | 4.999 | 2.631 | 2.691 | 2.844 | 2.082 | 2.353 | 2.629 | 0.25 | -0.05 | 0 | 0 | -0.01 | 0 | 0 | 0
2018-05-09 14:01 | 86.2 | 4.999 | 2.631 | 2.691 | 2.844 | 2.082 | 2.353 | 2.629 | 0.25 | -0.04 | 0 | 0 | -0.01 | 0 | 0 | 0
2018-05-09 14:01 | 86.4 | 4.999 | 2.631 | 2.691 | 2.844 | 2.082 | 2.353 | 2.629 | 0.26 | -0.05 | 0.01 | 0 | -0.01 | 0 | 0 | 0
2018-05-09 14:01 | 86.6 | 4.999 | 2.631 | 2.691 | 2.844 | 2.082 | 2.353 | 2.629 | 0.3 | -0.04 | 0.01 | 0 | -0.01 | 0 | 0 | 0
2018-05-09 14:01 | 86.8 | 4.999 | 2.631 | 2.691 | 2.844 | 2.082 | 2.353 | 2.629 | 0.3 | -0.05 | 0 | 0 | -0.01 | 0 | 0 | 0
2018-05-09 14:01 | 87 | 4.999 | 2.631 | 2.691 | 2.844 | 2.082 | 2.354 | 2.629 | 0.3 | -0.04 | 0 | 0 | -0.01 | 0 | 0 | 0
2018-05-09 14:01 | 87.2 | 4.999 | 2.631 | 2.691 | 2.844 | 2.082 | 2.353 | 2.629 | 0.29 | -0.04 | 0 | 0 | -0.01 | 0 | 0 | 0
2018-05-09 14:01 | 87.4 | 4.999 | 2.631 | 2.691 | 2.844 | 2.082 | 2.353 | 2.629 | 0.27 | -0.05 | 0 | 0 | -0.01 | 0 | 0 | 0
2018-05-09 14:01 | 87.6 | 4.999 | 2.631 | 2.691 | 2.844 | 2.082 | 2.353 | 2.629 | 0.27 | -0.05 | 0 | 0 | -0.01 | 0 | 0 | 0
2018-05-09 14:01 | 87.8 | 4.999 | 2.631 | 2.691 | 2.844 | 2.082 | 2.353 | 2.629 | 0.26 | -0.05 | 0 | 0 | -0.01 | 0 | 0 | 0
2018-05-09 14:01 | 88 | 4.999 | 2.631 | 2.691 | 2.844 | 2.082 | 2.354 | 2.629 | 0.26 | -0.05 | 0 | 0 | -0.01 | 0 | 0 | 0
2018-05-09 14:01 | 88.2 | 4.999 | 2.631 | 2.691 | 2.844 | 2.082 | 2.353 | 2.629 | 0.26 | -0.05 | 0 | 0 | -0.01 | 0 | 0 | 0
2018-05-09 14:01 | 88.4 | 4.999 | 2.631 | 2.691 | 2.844 | 2.082 | 2.353 | 2.629 | 0.28 | -0.05 | 0 | 0 | -0.01 | 0 | 0 | 0
2018-05-09 14:01 | 88.6 | 4.999 | 2.631 | 2.691 | 2.844 | 2.082 | 2.353 | 2.629 | 0.29 | -0.05 | 0 | 0 | -0.01 | 0 | 0 | 0
2018-05-09 14:01 | 88.8 | 4.999 | 2.631 | 2.691 | 2.844 | 2.082 | 2.353 | 2.629 | 0.3 | -0.04 | 0 | 0 | -0.01 | 0 | 0 | 0
2018-05-09 14:01 | 89 | 4.999 | 2.631 | 2.691 | 2.844 | 2.082 | 2.353 | 2.629 | 0.29 | -0.04 | 0 | 0 | -0.01 | 0 | 0 | 0
2018-05-09 14:01 | 89.2 | 4.999 | 2.631 | 2.691 | 2.844 | 2.082 | 2.353 | 2.629 | 0.28 | -0.05 | 0 | 0 | -0.01 | 0 | 0 | 0
2018-05-09 14:01 | 89.4 | 4.999 | 2.631 | 2.691 | 2.844 | 2.082 | 2.353 | 2.629 | 0.27 | -0.05 | 0.01 | 0 | -0.01 | 0 | 0 | 0
2018-05-09 14:01 | 89.6 | 4.999 | 2.631 | 2.691 | 2.844 | 2.082 | 2.353 | 2.629 | 0.27 | -0.04 | 0 | 0 | -0.01 | 0 | 0 | 0
2018-05-09 14:01 | 89.8 | 4.999 | 2.631 | 2.691 | 2.844 | 2.082 | 2.354 | 2.629 | 0.26 | -0.05 | 0.01 | 0 | -0.01 | 0 | 0 | 0
2018-05-09 14:01 | 90 | 4.999 | 2.631 | 2.691 | 2.844 | 2.082 | 2.353 | 2.629 | 0.24 | -0.05 | 0.01 | 0 | -0.01 | 0 | 0 | 0
2018-05-09 14:01 | 90.2 | 4.999 | 2.631 | 2.691 | 2.844 | 2.082 | 2.353 | 2.629 | 0.23 | -0.05 | 0 | 0 | -0.01 | 0 | 0 | 0
2018-05-09 14:01 | 90.4 | 4.999 | 2.631 | 2.691 | 2.844 | 2.082 | 2.353 | 2.629 | 0.27 | -0.05 | 0.01 | 0 | -0.01 | 0 | 0 | 0
2018-05-09 14:01 | 90.6 | 4.999 | 2.631 | 2.691 | 2.844 | 2.082 | 2.353 | 2.629 | 0.3 | -0.04 | 0 | 0 | -0.01 | 0 | 0 | 0
2018-05-09 14:01 | 90.8 | 4.999 | 2.631 | 2.691 | 2.844 | 2.082 | 2.353 | 2.629 | 0.29 | -0.04 | 0 | 0 | -0.01 | 0 | 0 | 0
2018-05-09 14:01 | 91 | 4.999 | 2.631 | 2.691 | 2.844 | 2.082 | 2.353 | 2.629 | 0.28 | -0.05 | 0 | 0 | -0.01 | 0 | 0 | 0
2018-05-09 14:01 | 91.2 | 4.999 | 2.631 | 2.691 | 2.844 | 2.082 | 2.353 | 2.629 | 0.28 | -0.04 | 0.01 | 0 | -0.01 | 0 | 0 | 0
2018-05-09 14:01 | 91.4 | 4.999 | 2.631 | 2.691 | 2.844 | 2.082 | 2.353 | 2.629 | 0.28 | -0.05 | 0.01 | 0 | -0.01 | 0 | 0 | 0
2018-05-09 14:01 | 91.6 | 4.999 | 2.631 | 2.691 | 2.844 | 2.082 | 2.353 | 2.629 | 0.28 | -0.05 | 0 | 0 | -0.01 | 0 | 0 | 0
2018-05-09 14:01 | 91.8 | 4.999 | 2.631 | 2.691 | 2.844 | 2.082 | 2.353 | 2.629 | 0.28 | -0.04 | 0 | 0 | -0.01 | 0 | 0 | 0
2018-05-09 14:01 | 92 | 4.999 | 2.631 | 2.691 | 2.844 | 2.082 | 2.353 | 2.629 | 0.27 | -0.04 | 0 | 0 | -0.01 | 0 | 0 | 0
2018-05-09 14:01 | 92.2 | 4.999 | 2.631 | 2.691 | 2.844 | 2.082 | 2.353 | 2.629 | 0.28 | -0.05 | 0.01 | 0 | -0.01 | 0 | 0 | 0
2018-05-09 14:01 | 92.4 | 4.999 | 2.631 | 2.691 | 2.844 | 2.082 | 2.353 | 2.629 | 0.3 | -0.05 | 0 | 0 | -0.01 | 0 | 0 | 0
2018-05-09 14:01 | 92.6 | 4.999 | 2.631 | 2.691 | 2.844 | 2.082 | 2.353 | 2.629 | 0.33 | -0.04 | 0 | 0 | -0.01 | 0 | 0 | 0
2018-05-09 14:01 | 92.8 | 4.999 | 2.631 | 2.691 | 2.844 | 2.083 | 2.354 | 2.629 | 0.32 | -0.05 | 0 | 0 | -0.01 | 0 | 0 | 0
2018-05-09 14:01 | 93 | 4.999 | 2.631 | 2.691 | 2.844 | 2.082 | 2.353 | 2.629 | 0.32 | -0.04 | 0 | 0 | -0.01 | 0 | 0 | 0
2018-05-09 14:01 | 93.2 | 4.999 | 2.631 | 2.691 | 2.844 | 2.082 | 2.353 | 2.629 | 0.3 | -0.04 | 0 | 0 | -0.01 | 0 | 0 | 0
2018-05-09 14:01 | 93.4 | 4.999 | 2.631 | 2.691 | 2.844 | 2.082 | 2.353 | 2.629 | 0.26 | -0.04 | 0 | 0 | -0.01 | 0 | 0 | 0
2018-05-09 14:01 | 93.6 | 4.999 | 2.631 | 2.691 | 2.844 | 2.082 | 2.353 | 2.629 | 0.24 | -0.05 | 0 | 0 | -0.01 | 0 | 0 | 0
2018-05-09 14:01 | 93.8 | 4.999 | 2.631 | 2.691 | 2.844 | 2.082 | 2.353 | 2.629 | 0.26 | -0.05 | 0 | 0 | -0.01 | 0 | 0 | 0
2018-05-09 14:01 | 94 | 4.999 | 2.631 | 2.691 | 2.844 | 2.082 | 2.353 | 2.629 | 0.31 | -0.05 | 0 | 0 | -0.01 | 0 | 0 | 0
2018-05-09 14:01 | 94.2 | 4.999 | 2.631 | 2.691 | 2.844 | 2.082 | 2.353 | 2.629 | 0.33 | -0.05 | 0 | 0 | -0.01 | 0 | 0 | 0
2018-05-09 14:01 | 94.4 | 4.999 | 2.631 | 2.691 | 2.844 | 2.082 | 2.353 | 2.629 | 0.33 | -0.04 | 0 | 0 | -0.01 | 0 | 0 | 0
2018-05-09 14:01 | 94.6 | 4.999 | 2.631 | 2.691 | 2.844 | 2.082 | 2.353 | 2.629 | 0.3 | -0.04 | 0.01 | 0 | -0.01 | 0 | 0 | 0
2018-05-09 14:01 | 94.8 | 4.999 | 2.631 | 2.691 | 2.844 | 2.082 | 2.353 | 2.629 | 0.25 | -0.05 | 0 | 0 | -0.01 | 0 | 0 | 0
2018-05-09 14:01 | 95 | 4.999 | 2.631 | 2.691 | 2.844 | 2.082 | 2.354 | 2.629 | 0.25 | -0.05 | 0 | 0 | -0.01 | 0 | 0 | 0
2018-05-09 14:01 | 95.2 | 4.999 | 2.631 | 2.691 | 2.844 | 2.082 | 2.354 | 2.629 | 0.27 | -0.05 | 0 | 0 | -0.01 | 0 | 0 | 0
2018-05-09 14:01 | 95.4 | 4.999 | 2.631 | 2.691 | 2.844 | 2.082 | 2.353 | 2.629 | 0.27 | -0.05 | 0 | 0 | -0.01 | 0 | 0 | 0
2018-05-09 14:01 | 95.6 | 4.999 | 2.631 | 2.691 | 2.844 | 2.082 | 2.353 | 2.629 | 0.27 | -0.04 | 0.01 | 0 | -0.01 | 0 | 0 | 0
2018-05-09 14:01 | 95.8 | 4.999 | 2.631 | 2.691 | 2.844 | 2.082 | 2.353 | 2.629 | 0.26 | -0.05 | 0 | 0 | -0.01 | 0 | 0 | 0
2018-05-09 14:01 | 96 | 4.999 | 2.631 | 2.691 | 2.844 | 2.082 | 2.353 | 2.629 | 0.27 | -0.05 | 0 | 0 | -0.01 | 0 | 0 | 0
2018-05-09 14:01 | 96.2 | 4.999 | 2.631 | 2.691 | 2.844 | 2.082 | 2.353 | 2.629 | 0.26 | -0.04 | 0 | 0 | -0.01 | 0 | 0 | 0
2018-05-09 14:01 | 96.4 | 4.999 | 2.631 | 2.691 | 2.844 | 2.082 | 2.353 | 2.629 | 0.26 | -0.04 | 0 | 0 | -0.01 | 0 | 0 | 0
2018-05-09 14:01 | 96.6 | 4.999 | 2.631 | 2.691 | 2.844 | 2.082 | 2.353 | 2.629 | 0.24 | -0.05 | 0 | 0 | -0.01 | 0 | 0 | 0
2018-05-09 14:01 | 96.8 | 4.999 | 2.631 | 2.691 | 2.844 | 2.082 | 2.353 | 2.629 | 0.24 | -0.05 | 0 | 0 | -0.01 | 0 | 0 | 0
2018-05-09 14:01 | 97 | 4.999 | 2.631 | 2.691 | 2.844 | 2.082 | 2.354 | 2.629 | 0.24 | -0.05 | 0 | 0 | -0.01 | 0 | 0 | 0
2018-05-09 14:01 | 97.2 | 4.999 | 2.631 | 2.691 | 2.844 | 2.083 | 2.354 | 2.629 | 0.25 | -0.05 | 0 | 0 | -0.01 | 0 | 0 | 0
2018-05-09 14:01 | 97.4 | 4.999 | 2.631 | 2.691 | 2.844 | 2.082 | 2.353 | 2.629 | 0.24 | -0.04 | 0.01 | 0 | -0.01 | 0 | 0 | 0
2018-05-09 14:01 | 97.6 | 4.999 | 2.631 | 2.691 | 2.844 | 2.082 | 2.353 | 2.629 | 0.24 | -0.05 | 0.01 | 0 | -0.01 | 0 | 0 | 0
2018-05-09 14:01 | 97.8 | 4.999 | 2.631 | 2.691 | 2.844 | 2.082 | 2.353 | 2.629 | 0.24 | -0.05 | 0 | 0 | -0.01 | 0 | 0 | 0
2018-05-09 14:01 | 98 | 4.999 | 2.631 | 2.691 | 2.844 | 2.082 | 2.354 | 2.629 | 0.24 | -0.05 | 0 | 0 | -0.01 | 0 | 0 | 0
2018-05-09 14:01 | 98.2 | 4.999 | 2.631 | 2.691 | 2.844 | 2.082 | 2.353 | 2.629 | 0.24 | -0.05 | 0.01 | 0 | -0.01 | 0 | 0 | 0
2018-05-09 14:01 | 98.4 | 4.999 | 2.631 | 2.691 | 2.844 | 2.082 | 2.354 | 2.629 | 0.24 | -0.05 | 0.01 | 0 | -0.01 | 0 | 0 | 0
2018-05-09 14:01 | 98.6 | 4.999 | 2.631 | 2.691 | 2.844 | 2.082 | 2.353 | 2.629 | 0.25 | -0.05 | 0 | 0 | -0.01 | 0 | 0 | 0
2018-05-09 14:01 | 98.8 | 4.999 | 2.631 | 2.691 | 2.844 | 2.083 | 2.354 | 2.629 | 0.25 | -0.05 | 0 | 0 | -0.01 | 0 | 0 | 0
2018-05-09 14:01 | 99 | 4.999 | 2.631 | 2.691 | 2.844 | 2.082 | 2.353 | 2.629 | 0.28 | -0.05 | 0.01 | 0 | -0.01 | 0 | 0 | 0
2018-05-09 14:01 | 99.2 | 4.999 | 2.631 | 2.691 | 2.844 | 2.082 | 2.353 | 2.629 | 0.31 | -0.04 | 0 | 0 | -0.01 | 0 | 0 | 0
2018-05-09 14:01 | 99.4 | 4.999 | 2.631 | 2.691 | 2.844 | 2.082 | 2.354 | 2.629 | 0.31 | -0.04 | 0 | 0 | -0.01 | 0 | 0 | 0
2018-05-09 14:01 | 99.6 | 4.999 | 2.631 | 2.691 | 2.844 | 2.082 | 2.353 | 2.629 | 0.29 | -0.04 | 0.01 | 0 | -0.01 | 0 | 0 | 0
2018-05-09 14:01 | 99.8 | 4.999 | 2.631 | 2.691 | 2.844 | 2.082 | 2.353 | 2.629 | 0.26 | -0.05 | 0 | 0 | -0.01 | 0 | 0 | 0
2018-05-09 14:01 | 100 | 4.999 | 2.631 | 2.691 | 2.844 | 2.082 | 2.353 | 2.629 | 0.25 | -0.05 | 0.01 | 0 | -0.01 | 0 | 0 | 0
2018-05-09 14:01 | 100.2 | 4.999 | 2.631 | 2.691 | 2.844 | 2.083 | 2.353 | 2.629 | 0.25 | -0.04 | 0 | 0 | -0.01 | 0 | 0 | 0
2018-05-09 14:01 | 100.4 | 4.999 | 2.631 | 2.691 | 2.844 | 2.082 | 2.353 | 2.629 | 0.25 | -0.05 | 0.01 | 0 | -0.01 | 0 | 0 | 0
2018-05-09 14:01 | 100.6 | 4.999 | 2.631 | 2.691 | 2.844 | 2.082 | 2.353 | 2.629 | 0.28 | -0.05 | 0 | 0 | -0.01 | 0 | 0 | 0
2018-05-09 14:01 | 100.8 | 4.999 | 2.631 | 2.691 | 2.844 | 2.082 | 2.353 | 2.629 | 0.29 | -0.04 | 0 | 0 | -0.01 | 0 | 0 | 0
2018-05-09 14:01 | 101 | 4.999 | 2.631 | 2.691 | 2.844 | 2.082 | 2.353 | 2.629 | 0.28 | -0.04 | 0 | 0 | -0.01 | 0 | 0 | 0
2018-05-09 14:01 | 101.2 | 4.999 | 2.631 | 2.691 | 2.844 | 2.083 | 2.354 | 2.629 | 0.26 | -0.05 | 0 | 0 | -0.01 | 0 | 0 | 0
2018-05-09 14:01 | 101.4 | 4.999 | 2.631 | 2.691 | 2.844 | 2.082 | 2.353 | 2.629 | 0.24 | -0.04 | 0 | 0 | -0.01 | 0 | 0 | 0
2018-05-09 14:01 | 101.6 | 4.999 | 2.631 | 2.691 | 2.844 | 2.082 | 2.353 | 2.629 | 0.22 | -0.05 | 0 | 0 | -0.01 | 0 | 0 | 0
2018-05-09 14:01 | 101.8 | 4.999 | 2.631 | 2.691 | 2.844 | 2.082 | 2.353 | 2.629 | 0.23 | -0.05 | 0.01 | 0 | -0.01 | 0 | 0 | 0
2018-05-09 14:01 | 102 | 4.999 | 2.631 | 2.691 | 2.844 | 2.082 | 2.353 | 2.629 | 0.25 | -0.05 | 0 | 0 | -0.01 | 0 | 0 | 0
2018-05-09 14:01 | 102.2 | 4.999 | 2.631 | 2.691 | 2.844 | 2.082 | 2.354 | 2.629 | 0.27 | -0.05 | 0 | 0 | -0.01 | 0 | 0 | 0
2018-05-09 14:01 | 102.4 | 4.999 | 2.631 | 2.691 | 2.844 | 2.083 | 2.354 | 2.629 | 0.27 | -0.05 | 0 | 0 | -0.01 | 0 | 0 | 0
2018-05-09 14:01 | 102.6 | 4.999 | 2.631 | 2.691 | 2.844 | 2.082 | 2.353 | 2.629 | 0.27 | -0.04 | 0 | 0 | -0.01 | 0 | 0 | 0
2018-05-09 14:01 | 102.8 | 4.999 | 2.631 | 2.691 | 2.844 | 2.082 | 2.353 | 2.629 | 0.28 | -0.05 | 0.01 | 0 | -0.01 | 0 | 0 | 0
2018-05-09 14:01 | 103 | 4.999 | 2.631 | 2.691 | 2.844 | 2.083 | 2.354 | 2.629 | 0.28 | -0.04 | 0 | 0 | -0.01 | 0 | 0 | 0
2018-05-09 14:01 | 103.2 | 4.999 | 2.631 | 2.691 | 2.844 | 2.082 | 2.353 | 2.629 | 0.28 | -0.05 | 0 | 0 | -0.01 | 0 | 0 | 0
2018-05-09 14:01 | 103.4 | 4.999 | 2.631 | 2.691 | 2.844 | 2.082 | 2.353 | 2.629 | 0.27 | -0.05 | 0 | 0 | -0.01 | 0 | 0 | 0
2018-05-09 14:01 | 103.6 | 4.999 | 2.631 | 2.691 | 2.844 | 2.082 | 2.353 | 2.629 | 0.27 | -0.05 | -0.01 | 0 | -0.01 | 0 | 0 | 0
2018-05-09 14:01 | 103.8 | 4.999 | 2.631 | 2.691 | 2.844 | 2.082 | 2.354 | 2.629 | 0.27 | -0.04 | 0.01 | 0 | -0.01 | 0 | 0 | 0
2018-05-09 14:01 | 104 | 4.999 | 2.631 | 2.691 | 2.844 | 2.082 | 2.353 | 2.629 | 0.27 | -0.05 | 0.01 | 0 | -0.01 | 0 | 0 | 0
2018-05-09 14:01 | 104.2 | 4.999 | 2.631 | 2.691 | 2.844 | 2.083 | 2.354 | 2.629 | 0.27 | -0.04 | 0 | 0 | -0.01 | 0 | 0 | 0
2018-05-09 14:01 | 104.4 | 4.999 | 2.631 | 2.691 | 2.844 | 2.082 | 2.353 | 2.629 | 0.26 | -0.04 | 0.01 | 0 | -0.01 | 0 | 0 | 0
2018-05-09 14:01 | 104.6 | 4.999 | 2.631 | 2.691 | 2.844 | 2.082 | 2.353 | 2.629 | 0.25 | -0.05 | 0 | 0 | -0.01 | 0 | 0 | 0
2018-05-09 14:01 | 104.8 | 4.999 | 2.631 | 2.691 | 2.844 | 2.082 | 2.353 | 2.629 | 0.24 | -0.05 | 0 | 0 | -0.01 | 0 | 0 | 0
2018-05-09 14:01 | 105 | 4.999 | 2.631 | 2.691 | 2.844 | 2.082 | 2.353 | 2.629 | 0.24 | -0.05 | 0.01 | 0 | -0.01 | 0 | 0 | 0
2018-05-09 14:01 | 105.2 | 4.999 | 2.631 | 2.691 | 2.844 | 2.082 | 2.353 | 2.629 | 0.24 | -0.05 | 0 | 0 | -0.01 | 0 | 0 | 0
2018-05-09 14:01 | 105.4 | 4.999 | 2.631 | 2.691 | 2.844 | 2.083 | 2.354 | 2.629 | 0.22 | -0.05 | 0 | 0 | -0.01 | 0 | 0 | 0
2018-05-09 14:01 | 105.6 | 4.999 | 2.631 | 2.691 | 2.844 | 2.082 | 2.354 | 2.629 | 0.23 | -0.05 | 0 | 0 | -0.01 | 0 | 0 | 0
2018-05-09 14:01 | 105.8 | 4.999 | 2.631 | 2.691 | 2.844 | 2.083 | 2.354 | 2.629 | 0.23 | -0.05 | 0 | 0 | -0.01 | 0 | 0 | 0
2018-05-09 14:01 | 106 | 4.999 | 2.631 | 2.691 | 2.844 | 2.083 | 2.353 | 2.629 | 0.27 | -0.05 | 0.01 | 0 | -0.01 | 0 | 0 | 0
2018-05-09 14:01 | 106.2 | 4.999 | 2.631 | 2.691 | 2.844 | 2.082 | 2.353 | 2.629 | 0.3 | -0.05 | 0 | 0 | -0.01 | 0 | 0 | 0
2018-05-09 14:01 | 106.4 | 4.999 | 2.631 | 2.691 | 2.844 | 2.082 | 2.353 | 2.629 | 0.3 | -0.05 | 0 | 0 | -0.01 | 0 | 0 | 0
2018-05-09 14:01 | 106.6 | 4.999 | 2.631 | 2.691 | 2.844 | 2.082 | 2.353 | 2.629 | 0.3 | -0.05 | 0 | 0 | -0.01 | 0 | 0 | 0
2018-05-09 14:01 | 106.8 | 4.999 | 2.631 | 2.691 | 2.844 | 2.082 | 2.354 | 2.629 | 0.3 | -0.05 | 0 | 0 | -0.01 | 0 | 0 | 0
2018-05-09 14:02 | 107 | 4.999 | 2.631 | 2.691 | 2.844 | 2.082 | 2.353 | 2.629 | 0.29 | -0.05 | 0.01 | 0 | -0.01 | 0 | 0 | 0
2018-05-09 14:02 | 107.2 | 4.999 | 2.631 | 2.691 | 2.844 | 2.082 | 2.353 | 2.629 | 0.29 | -0.05 | 0.01 | 0 | -0.01 | 0 | 0 | 0
2018-05-09 14:02 | 107.4 | 4.999 | 2.631 | 2.691 | 2.844 | 2.082 | 2.353 | 2.629 | 0.28 | -0.04 | 0 | 0 | -0.01 | 0 | 0 | 0
2018-05-09 14:02 | 107.6 | 4.999 | 2.631 | 2.691 | 2.844 | 2.082 | 2.353 | 2.629 | 0.27 | -0.05 | 0 | 0 | -0.01 | 0 | 0 | 0
2018-05-09 14:02 | 107.8 | 4.999 | 2.631 | 2.691 | 2.844 | 2.082 | 2.353 | 2.629 | 0.27 | -0.05 | 0.01 | 0 | -0.01 | 0 | 0 | 0
2018-05-09 14:02 | 108 | 4.999 | 2.631 | 2.691 | 2.844 | 2.082 | 2.354 | 2.629 | 0.28 | -0.04 | 0.01 | 0 | -0.01 | 0 | 0 | 0
2018-05-09 14:02 | 108.2 | 4.999 | 2.631 | 2.691 | 2.844 | 2.082 | 2.353 | 2.629 | 0.27 | -0.05 | 0.01 | 0 | -0.01 | 0 | 0 | 0
2018-05-09 14:02 | 108.4 | 4.999 | 2.631 | 2.691 | 2.844 | 2.082 | 2.353 | 2.629 | 0.28 | -0.05 | 0 | 0 | -0.01 | 0 | 0 | 0
2018-05-09 14:02 | 108.6 | 4.999 | 2.631 | 2.691 | 2.844 | 2.082 | 2.353 | 2.629 | 0.28 | -0.05 | 0 | 0 | -0.01 | 0 | 0 | 0
2018-05-09 14:02 | 108.8 | 4.999 | 2.631 | 2.691 | 2.844 | 2.083 | 2.354 | 2.629 | 0.3 | -0.05 | 0 | 0 | -0.01 | 0 | 0 | 0
2018-05-09 14:02 | 109 | 4.999 | 2.631 | 2.691 | 2.844 | 2.082 | 2.353 | 2.629 | 0.3 | -0.04 | 0.01 | 0 | -0.01 | 0 | 0 | 0
2018-05-09 14:02 | 109.2 | 4.999 | 2.631 | 2.691 | 2.844 | 2.082 | 2.354 | 2.629 | 0.3 | -0.04 | 0 | 0 | -0.01 | 0 | 0 | 0
2018-05-09 14:02 | 109.4 | 4.999 | 2.631 | 2.691 | 2.844 | 2.082 | 2.353 | 2.629 | 0.3 | -0.04 | 0.01 | 0 | -0.01 | 0 | 0 | 0
2018-05-09 14:02 | 109.6 | 4.999 | 2.631 | 2.691 | 2.844 | 2.082 | 2.353 | 2.629 | 0.29 | -0.05 | 0.01 | 0 | -0.01 | 0 | 0 | 0
2018-05-09 14:02 | 109.8 | 4.999 | 2.631 | 2.691 | 2.844 | 2.082 | 2.354 | 2.629 | 0.29 | -0.05 | 0 | 0 | -0.01 | 0 | 0 | 0
2018-05-09 14:02 | 110 | 4.999 | 2.631 | 2.691 | 2.844 | 2.082 | 2.354 | 2.629 | 0.28 | -0.05 | 0.01 | 0 | -0.01 | 0 | 0 | 0
2018-05-09 14:02 | 110.2 | 4.999 | 2.631 | 2.691 | 2.844 | 2.082 | 2.354 | 2.629 | 0.27 | -0.05 | 0 | 0 | -0.01 | 0 | 0 | 0
2018-05-09 14:02 | 110.4 | 4.999 | 2.631 | 2.691 | 2.844 | 2.082 | 2.353 | 2.629 | 0.27 | -0.05 | 0 | 0 | -0.01 | 0 | 0 | 0
2018-05-09 14:02 | 110.6 | 4.999 | 2.631 | 2.691 | 2.844 | 2.082 | 2.353 | 2.629 | 0.27 | -0.05 | 0 | 0 | -0.01 | 0 | 0 | 0
2018-05-09 14:02 | 110.8 | 4.999 | 2.631 | 2.691 | 2.844 | 2.082 | 2.353 | 2.629 | 0.27 | -0.05 | 0 | 0 | -0.01 | 0 | 0 | 0
2018-05-09 14:02 | 111 | 4.999 | 2.631 | 2.691 | 2.844 | 2.082 | 2.353 | 2.629 | 0.25 | -0.04 | 0 | 0 | -0.01 | 0 | 0 | 0
2018-05-09 14:02 | 111.2 | 4.999 | 2.631 | 2.691 | 2.844 | 2.082 | 2.353 | 2.629 | 0.25 | -0.05 | 0.01 | 0 | -0.01 | 0 | 0 | 0
2018-05-09 14:02 | 111.4 | 4.999 | 2.631 | 2.691 | 2.844 | 2.082 | 2.353 | 2.629 | 0.25 | -0.04 | 0 | 0 | -0.01 | 0 | 0 | 0
2018-05-09 14:02 | 111.6 | 4.999 | 2.631 | 2.691 | 2.844 | 2.082 | 2.353 | 2.629 | 0.21 | -0.04 | 0.01 | 0 | -0.01 | 0 | 0 | 0
2018-05-09 14:02 | 111.8 | 4.999 | 2.631 | 2.691 | 2.844 | 2.083 | 2.354 | 2.629 | 0.19 | -0.05 | 0 | 0 | -0.01 | 0 | 0 | 0
2018-05-09 14:02 | 112 | 4.999 | 2.631 | 2.691 | 2.844 | 2.082 | 2.353 | 2.629 | 0.24 | -0.05 | 0.01 | 0 | -0.01 | 0 | 0 | 0
2018-05-09 14:02 | 112.2 | 4.999 | 2.631 | 2.691 | 2.844 | 2.083 | 2.354 | 2.629 | 0.32 | -0.04 | 0 | 0 | -0.01 | 0 | 0 | 0
2018-05-09 14:02 | 112.4 | 4.999 | 2.631 | 2.691 | 2.844 | 2.082 | 2.353 | 2.629 | 0.26 | -0.04 | 0 | 0 | -0.01 | 0 | 0 | 0
2018-05-09 14:02 | 112.6 | 4.999 | 2.631 | 2.691 | 2.844 | 2.083 | 2.353 | 2.629 | 0.24 | -0.05 | 0 | 0 | -0.01 | 0 | 0 | 0
2018-05-09 14:02 | 112.8 | 4.999 | 2.631 | 2.691 | 2.844 | 2.082 | 2.354 | 2.629 | 0.27 | -0.05 | 0.01 | 0 | -0.01 | 0 | 0 | 0
2018-05-09 14:02 | 113 | 4.999 | 2.631 | 2.691 | 2.844 | 2.083 | 2.353 | 2.629 | 0.31 | -0.05 | 0 | 0 | -0.01 | 0 | 0 | 0
2018-05-09 14:02 | 113.2 | 4.999 | 2.631 | 2.691 | 2.844 | 2.083 | 2.353 | 2.629 | 0.3 | -0.04 | 0 | 0 | -0.01 | 0 | 0 | 0
2018-05-09 14:02 | 113.4 | 4.999 | 2.631 | 2.691 | 2.844 | 2.083 | 2.353 | 2.629 | 0.29 | -0.05 | 0 | 0 | -0.01 | 0 | 0 | 0
2018-05-09 14:02 | 113.6 | 4.999 | 2.631 | 2.691 | 2.844 | 2.082 | 2.354 | 2.629 | 0.28 | -0.04 | 0 | 0 | -0.01 | 0 | 0 | 0
2018-05-09 14:02 | 113.8 | 4.999 | 2.631 | 2.691 | 2.844 | 2.083 | 2.354 | 2.629 | 0.25 | -0.04 | 0.01 | 0 | -0.01 | 0 | 0 | 0
2018-05-09 14:02 | 114 | 4.999 | 2.631 | 2.691 | 2.844 | 2.082 | 2.354 | 2.629 | 0.19 | -0.05 | 0 | 0 | -0.01 | 0 | 0 | 0
2018-05-09 14:02 | 114.2 | 4.999 | 2.631 | 2.691 | 2.844 | 2.083 | 2.353 | 2.629 | 0.21 | -0.05 | 0 | 0 | -0.01 | 0 | 0 | 0
2018-05-09 14:02 | 114.4 | 4.999 | 2.631 | 2.691 | 2.844 | 2.083 | 2.353 | 2.629 | 0.29 | -0.05 | 0.01 | 0 | -0.01 | 0 | 0 | 0
2018-05-09 14:02 | 114.6 | 4.999 | 2.631 | 2.691 | 2.844 | 2.083 | 2.354 | 2.629 | 0.31 | -0.04 | 0 | 0 | -0.01 | 0 | 0 | 0
2018-05-09 14:02 | 114.8 | 4.999 | 2.631 | 2.691 | 2.844 | 2.082 | 2.354 | 2.629 | 0.29 | -0.04 | 0 | 0 | -0.01 | 0 | 0 | 0
2018-05-09 14:02 | 115 | 4.999 | 2.631 | 2.691 | 2.844 | 2.082 | 2.353 | 2.629 | 0.27 | -0.05 | 0.01 | 0 | -0.01 | 0 | 0 | 0
2018-05-09 14:02 | 115.2 | 4.999 | 2.631 | 2.691 | 2.844 | 2.083 | 2.354 | 2.629 | 0.25 | -0.04 | 0.01 | 0 | -0.01 | 0 | 0 | 0
2018-05-09 14:02 | 115.4 | 4.999 | 2.631 | 2.691 | 2.844 | 2.083 | 2.354 | 2.629 | 0.22 | -0.05 | 0 | 0 | -0.01 | 0 | 0 | 0
2018-05-09 14:02 | 115.6 | 4.999 | 2.631 | 2.691 | 2.844 | 2.083 | 2.353 | 2.629 | 0.22 | -0.05 | 0.01 | 0 | -0.01 | 0 | 0 | 0
2018-05-09 14:02 | 115.8 | 4.999 | 2.631 | 2.691 | 2.844 | 2.082 | 2.354 | 2.629 | 0.23 | -0.05 | 0.01 | 0 | -0.01 | 0 | 0 | 0
2018-05-09 14:02 | 116 | 4.999 | 2.631 | 2.691 | 2.844 | 2.083 | 2.353 | 2.629 | 0.26 | -0.05 | 0 | 0 | -0.01 | 0 | 0 | 0
2018-05-09 14:02 | 116.2 | 4.999 | 2.631 | 2.691 | 2.844 | 2.082 | 2.353 | 2.629 | 0.29 | -0.05 | 0 | 0 | -0.01 | 0 | 0 | 0
2018-05-09 14:02 | 116.4 | 4.999 | 2.631 | 2.691 | 2.844 | 2.082 | 2.354 | 2.629 | 0.3 | -0.05 | 0 | 0 | -0.01 | 0 | 0 | 0
2018-05-09 14:02 | 116.6 | 4.999 | 2.631 | 2.691 | 2.844 | 2.082 | 2.353 | 2.629 | 0.3 | -0.05 | 0 | 0 | -0.01 | 0 | 0 | 0
2018-05-09 14:02 | 116.8 | 4.999 | 2.631 | 2.691 | 2.844 | 2.082 | 2.353 | 2.629 | 0.3 | -0.04 | 0 | 0 | -0.01 | 0 | 0 | 0
2018-05-09 14:02 | 117 | 4.999 | 2.631 | 2.691 | 2.844 | 2.082 | 2.353 | 2.629 | 0.3 | -0.05 | 0.01 | 0 | -0.01 | 0 | 0 | 0
2018-05-09 14:02 | 117.2 | 4.999 | 2.631 | 2.691 | 2.844 | 2.083 | 2.353 | 2.629 | 0.29 | -0.04 | 0 | 0 | -0.01 | 0 | 0 | 0
2018-05-09 14:02 | 117.4 | 4.999 | 2.631 | 2.691 | 2.844 | 2.082 | 2.353 | 2.629 | 0.26 | -0.04 | 0.01 | 0 | -0.01 | 0 | 0 | 0
2018-05-09 14:02 | 117.6 | 4.999 | 2.631 | 2.691 | 2.844 | 2.083 | 2.354 | 2.629 | 0.24 | -0.05 | 0 | 0 | -0.01 | 0 | 0 | 0
2018-05-09 14:02 | 117.8 | 4.999 | 2.631 | 2.691 | 2.844 | 2.083 | 2.353 | 2.629 | 0.25 | -0.05 | 0.01 | 0 | -0.01 | 0 | 0 | 0
2018-05-09 14:02 | 118 | 4.999 | 2.631 | 2.691 | 2.844 | 2.083 | 2.354 | 2.629 | 0.25 | -0.04 | 0 | 0 | -0.01 | 0 | 0 | 0
2018-05-09 14:02 | 118.2 | 4.999 | 2.631 | 2.691 | 2.844 | 2.082 | 2.353 | 2.629 | 0.24 | -0.05 | 0 | 0 | -0.01 | 0 | 0 | 0
2018-05-09 14:02 | 118.4 | 4.999 | 2.631 | 2.691 | 2.844 | 2.083 | 2.354 | 2.629 | 0.23 | -0.05 | 0.01 | 0 | -0.01 | 0 | 0 | 0
2018-05-09 14:02 | 118.6 | 4.999 | 2.631 | 2.691 | 2.844 | 2.082 | 2.353 | 2.629 | 0.23 | -0.05 | 0 | 0 | -0.01 | 0 | 0 | 0
2018-05-09 14:02 | 118.8 | 4.999 | 2.631 | 2.691 | 2.844 | 2.083 | 2.354 | 2.629 | 0.25 | -0.05 | 0 | 0 | -0.01 | 0 | 0 | 0
2018-05-09 14:02 | 119 | 4.999 | 2.631 | 2.691 | 2.844 | 2.082 | 2.354 | 2.629 | 0.27 | -0.05 | 0 | 0 | -0.01 | 0 | 0 | 0
2018-05-09 14:02 | 119.2 | 4.999 | 2.631 | 2.691 | 2.844 | 2.083 | 2.353 | 2.629 | 0.3 | -0.05 | 0 | 0 | -0.01 | 0 | 0 | 0
2018-05-09 14:02 | 119.4 | 4.999 | 2.631 | 2.691 | 2.844 | 2.082 | 2.354 | 2.629 | 0.3 | -0.04 | 0 | 0 | -0.01 | 0 | 0 | 0
2018-05-09 14:02 | 119.6 | 4.999 | 2.631 | 2.691 | 2.844 | 2.083 | 2.353 | 2.629 | 0.28 | -0.04 | 0 | 0 | -0.01 | 0 | 0 | 0
2018-05-09 14:02 | 119.8 | 4.999 | 2.631 | 2.691 | 2.844 | 2.082 | 2.354 | 2.629 | 0.24 | -0.05 | 0 | 0 | -0.01 | 0 | 0 | 0
2018-05-09 14:02 | 120 | 4.999 | 2.631 | 2.691 | 2.844 | 2.083 | 2.354 | 2.629 | 0.23 | -0.05 | 0 | 0 | -0.01 | 0 | 0 | 0
2018-05-09 14:02 | 120.2 | 4.999 | 2.631 | 2.691 | 2.844 | 2.083 | 2.354 | 2.629 | 0.24 | -0.05 | 0.01 | 0 | -0.01 | 0 | 0 | 0
2018-05-09 14:02 | 120.4 | 4.999 | 2.631 | 2.691 | 2.844 | 2.083 | 2.354 | 2.629 | 0.25 | -0.05 | 0.01 | 0 | -0.01 | 0 | 0 | 0
2018-05-09 14:02 | 120.6 | 4.999 | 2.631 | 2.691 | 2.844 | 2.082 | 2.354 | 2.629 | 0.25 | -0.04 | 0.01 | 0 | -0.01 | 0 | 0 | 0
2018-05-09 14:02 | 120.8 | 4.999 | 2.631 | 2.691 | 2.844 | 2.083 | 2.354 | 2.629 | 0.25 | -0.05 | 0 | 0 | -0.01 | 0 | 0 | 0
2018-05-09 14:02 | 121 | 4.999 | 2.631 | 2.691 | 2.844 | 2.083 | 2.354 | 2.629 | 0.26 | -0.05 | 0 | 0 | -0.01 | 0 | 0 | 0
2018-05-09 14:02 | 121.2 | 4.999 | 2.631 | 2.691 | 2.844 | 2.083 | 2.354 | 2.629 | 0.27 | -0.05 | 0.01 | 0 | -0.01 | 0 | 0 | 0
2018-05-09 14:02 | 121.4 | 4.999 | 2.631 | 2.691 | 2.844 | 2.083 | 2.354 | 2.629 | 0.27 | -0.05 | 0.01 | 0 | -0.01 | 0 | 0 | 0
2018-05-09 14:02 | 121.6 | 4.999 | 2.631 | 2.691 | 2.844 | 2.082 | 2.354 | 2.629 | 0.27 | -0.04 | 0.01 | 0 | -0.01 | 0 | 0 | 0
2018-05-09 14:02 | 121.8 | 4.999 | 2.631 | 2.691 | 2.844 | 2.083 | 2.354 | 2.629 | 0.26 | -0.04 | 0 | 0 | -0.01 | 0 | 0 | 0
2018-05-09 14:02 | 122 | 4.999 | 2.631 | 2.691 | 2.844 | 2.082 | 2.353 | 2.629 | 0.22 | -0.05 | 0.01 | 0 | -0.01 | 0 | 0 | 0
2018-05-09 14:02 | 122.2 | 4.999 | 2.631 | 2.691 | 2.844 | 2.083 | 2.354 | 2.629 | 0.22 | -0.05 | 0 | 0 | -0.01 | 0 | 0 | 0
2018-05-09 14:02 | 122.4 | 4.999 | 2.631 | 2.691 | 2.844 | 2.083 | 2.354 | 2.629 | 0.22 | -0.05 | 0.01 | 0 | -0.01 | 0 | 0 | 0
2018-05-09 14:02 | 122.6 | 4.999 | 2.631 | 2.691 | 2.844 | 2.083 | 2.354 | 2.629 | 0.21 | -0.05 | 0.01 | 0 | -0.01 | 0 | 0 | 0
2018-05-09 14:02 | 122.8 | 4.999 | 2.631 | 2.691 | 2.844 | 2.083 | 2.354 | 2.629 | 0.23 | -0.05 | 0.01 | 0 | -0.01 | 0 | 0 | 0
2018-05-09 14:02 | 123 | 4.999 | 2.631 | 2.691 | 2.844 | 2.083 | 2.354 | 2.629 | 0.25 | -0.05 | 0.01 | 0 | -0.01 | 0 | 0 | 0
2018-05-09 14:02 | 123.2 | 4.999 | 2.631 | 2.691 | 2.844 | 2.082 | 2.353 | 2.629 | 0.28 | -0.05 | 0.01 | 0 | -0.01 | 0 | 0 | 0
2018-05-09 14:02 | 123.4 | 4.999 | 2.631 | 2.691 | 2.844 | 2.083 | 2.354 | 2.629 | 0.28 | -0.04 | 0.01 | 0 | -0.01 | 0 | 0 | 0
2018-05-09 14:02 | 123.6 | 4.999 | 2.631 | 2.691 | 2.844 | 2.083 | 2.353 | 2.629 | 0.27 | -0.05 | 0.01 | 0 | -0.01 | 0 | 0 | 0
2018-05-09 14:02 | 123.8 | 4.999 | 2.631 | 2.691 | 2.844 | 2.083 | 2.354 | 2.629 | 0.27 | -0.05 | 0 | 0 | -0.01 | 0 | 0 | 0
2018-05-09 14:02 | 124 | 4.999 | 2.631 | 2.691 | 2.844 | 2.083 | 2.354 | 2.629 | 0.27 | -0.05 | 0 | 0 | -0.01 | 0 | 0 | 0
2018-05-09 14:02 | 124.2 | 4.999 | 2.631 | 2.691 | 2.844 | 2.082 | 2.354 | 2.629 | 0.27 | -0.04 | 0 | 0 | -0.01 | 0 | 0 | 0
2018-05-09 14:02 | 124.4 | 4.999 | 2.631 | 2.691 | 2.844 | 2.082 | 2.354 | 2.629 | 0.27 | -0.05 | 0.01 | 0 | -0.01 | 0 | 0 | 0
2018-05-09 14:02 | 124.6 | 4.999 | 2.631 | 2.691 | 2.844 | 2.083 | 2.354 | 2.629 | 0.27 | -0.05 | 0 | 0 | -0.01 | 0 | 0 | 0
2018-05-09 14:02 | 124.8 | 4.999 | 2.631 | 2.691 | 2.844 | 2.082 | 2.354 | 2.629 | 0.27 | -0.05 | 0 | 0 | -0.01 | 0 | 0 | 0
2018-05-09 14:02 | 125 | 4.999 | 2.631 | 2.691 | 2.844 | 2.082 | 2.354 | 2.629 | 0.27 | -0.05 | 0 | 0 | -0.01 | 0 | 0 | 0
2018-05-09 14:02 | 125.2 | 4.999 | 2.631 | 2.691 | 2.844 | 2.082 | 2.354 | 2.629 | 0.26 | -0.05 | 0 | 0 | -0.01 | 0 | 0 | 0
2018-05-09 14:02 | 125.4 | 4.999 | 2.631 | 2.691 | 2.844 | 2.083 | 2.353 | 2.629 | 0.25 | -0.05 | 0.01 | 0 | -0.01 | 0 | 0 | 0
2018-05-09 14:02 | 125.6 | 4.999 | 2.631 | 2.691 | 2.844 | 2.082 | 2.353 | 2.629 | 0.26 | -0.05 | 0 | 0 | -0.01 | 0 | 0 | 0
2018-05-09 14:02 | 125.8 | 4.999 | 2.631 | 2.691 | 2.844 | 2.082 | 2.353 | 2.629 | 0.28 | -0.05 | 0 | 0 | -0.01 | 0 | 0 | 0
2018-05-09 14:02 | 126 | 4.999 | 2.631 | 2.691 | 2.844 | 2.082 | 2.354 | 2.629 | 0.29 | -0.04 | 0.01 | 0 | -0.01 | 0 | 0 | 0
2018-05-09 14:02 | 126.2 | 4.999 | 2.631 | 2.691 | 2.844 | 2.082 | 2.353 | 2.629 | 0.29 | -0.05 | 0.01 | 0 | -0.01 | 0 | 0 | 0
2018-05-09 14:02 | 126.4 | 4.999 | 2.631 | 2.691 | 2.844 | 2.082 | 2.354 | 2.629 | 0.32 | -0.05 | 0 | 0 | -0.01 | 0 | 0 | 0
2018-05-09 14:02 | 126.6 | 4.999 | 2.631 | 2.691 | 2.844 | 2.083 | 2.354 | 2.629 | 0.33 | -0.05 | 0 | 0 | -0.01 | 0 | 0 | 0
2018-05-09 14:02 | 126.8 | 4.999 | 2.631 | 2.691 | 2.844 | 2.082 | 2.353 | 2.629 | 0.33 | -0.04 | 0 | 0 | -0.01 | 0 | 0 | 0
2018-05-09 14:02 | 127 | 4.999 | 2.631 | 2.691 | 2.844 | 2.082 | 2.353 | 2.629 | 0.32 | -0.05 | 0.01 | 0 | -0.01 | 0 | 0 | 0
2018-05-09 14:02 | 127.2 | 4.999 | 2.631 | 2.691 | 2.844 | 2.082 | 2.353 | 2.629 | 0.31 | -0.04 | 0.01 | 0 | -0.01 | 0 | 0 | 0
2018-05-09 14:02 | 127.4 | 4.999 | 2.631 | 2.691 | 2.844 | 2.082 | 2.353 | 2.629 | 0.28 | -0.05 | 0.01 | 0 | -0.01 | 0 | 0 | 0
2018-05-09 14:02 | 127.6 | 4.999 | 2.631 | 2.691 | 2.844 | 2.082 | 2.353 | 2.629 | 0.27 | -0.05 | 0.01 | 0 | -0.01 | 0 | 0 | 0
2018-05-09 14:02 | 127.8 | 4.999 | 2.631 | 2.691 | 2.844 | 2.083 | 2.353 | 2.629 | 0.28 | -0.05 | 0.01 | 0 | -0.01 | 0 | 0 | 0
2018-05-09 14:02 | 128 | 4.999 | 2.631 | 2.691 | 2.844 | 2.083 | 2.354 | 2.629 | 0.28 | -0.05 | 0 | 0 | -0.01 | 0 | 0 | 0
2018-05-09 14:02 | 128.2 | 4.999 | 2.631 | 2.691 | 2.844 | 2.082 | 2.354 | 2.629 | 0.28 | -0.05 | 0.01 | 0 | -0.01 | 0 | 0 | 0
2018-05-09 14:02 | 128.4 | 4.999 | 2.631 | 2.691 | 2.844 | 2.082 | 2.354 | 2.629 | 0.29 | -0.05 | 0.01 | 0 | -0.01 | 0 | 0 | 0
2018-05-09 14:02 | 128.6 | 4.999 | 2.631 | 2.691 | 2.844 | 2.083 | 2.354 | 2.629 | 0.29 | -0.04 | 0.01 | 0 | -0.01 | 0 | 0 | 0
2018-05-09 14:02 | 128.8 | 4.999 | 2.631 | 2.691 | 2.844 | 2.082 | 2.353 | 2.629 | 0.29 | -0.05 | 0.01 | 0 | -0.01 | 0 | 0 | 0
2018-05-09 14:02 | 129 | 4.999 | 2.631 | 2.691 | 2.844 | 2.082 | 2.354 | 2.629 | 0.33 | -0.05 | 0.01 | 0 | -0.01 | 0 | 0 | 0
2018-05-09 14:02 | 129.2 | 4.999 | 2.631 | 2.691 | 2.844 | 2.082 | 2.354 | 2.629 | 0.35 | -0.04 | 0.01 | 0 | -0.01 | 0 | 0 | 0
2018-05-09 14:02 | 129.4 | 4.999 | 2.631 | 2.691 | 2.844 | 2.082 | 2.353 | 2.629 | 0.33 | -0.04 | 0.01 | 0 | -0.01 | 0 | 0 | 0
2018-05-09 14:02 | 129.6 | 4.999 | 2.631 | 2.691 | 2.844 | 2.083 | 2.354 | 2.629 | 0.28 | -0.05 | 0 | 0 | -0.01 | 0 | 0 | 0
2018-05-09 14:02 | 129.8 | 4.999 | 2.631 | 2.691 | 2.844 | 2.082 | 2.354 | 2.629 | 0.26 | -0.04 | 0 | 0 | -0.01 | 0 | 0 | 0
2018-05-09 14:02 | 130 | 4.999 | 2.631 | 2.691 | 2.844 | 2.083 | 2.354 | 2.629 | 0.26 | -0.05 | 0 | 0 | -0.01 | 0 | 0 | 0
2018-05-09 14:02 | 130.2 | 4.999 | 2.631 | 2.691 | 2.844 | 2.083 | 2.353 | 2.629 | 0.27 | -0.05 | 0.01 | 0 | -0.01 | 0 | 0 | 0
2018-05-09 14:02 | 130.4 | 4.999 | 2.631 | 2.691 | 2.844 | 2.082 | 2.354 | 2.629 | 0.27 | -0.05 | 0.01 | 0 | -0.01 | 0 | 0 | 0
2018-05-09 14:02 | 130.6 | 4.999 | 2.631 | 2.691 | 2.844 | 2.083 | 2.354 | 2.629 | 0.3 | -0.05 | 0 | 0 | -0.01 | 0 | 0 | 0
2018-05-09 14:02 | 130.8 | 4.999 | 2.631 | 2.691 | 2.844 | 2.082 | 2.353 | 2.629 | 0.32 | -0.05 | 0.01 | 0 | -0.01 | 0 | 0 | 0
2018-05-09 14:02 | 131 | 4.999 | 2.631 | 2.691 | 2.844 | 2.083 | 2.354 | 2.629 | 0.32 | -0.04 | 0.01 | 0 | -0.01 | 0 | 0 | 0
2018-05-09 14:02 | 131.2 | 4.999 | 2.631 | 2.691 | 2.844 | 2.082 | 2.354 | 2.629 | 0.31 | -0.04 | 0.01 | 0 | -0.01 | 0 | 0 | 0
2018-05-09 14:02 | 131.4 | 4.999 | 2.631 | 2.691 | 2.844 | 2.082 | 2.353 | 2.629 | 0.29 | -0.05 | 0.01 | 0 | -0.01 | 0 | 0 | 0
2018-05-09 14:02 | 131.6 | 4.999 | 2.631 | 2.691 | 2.844 | 2.082 | 2.353 | 2.629 | 0.29 | -0.04 | 0 | 0 | -0.01 | 0 | 0 | 0
2018-05-09 14:02 | 131.8 | 4.999 | 2.631 | 2.691 | 2.844 | 2.083 | 2.353 | 2.629 | 0.29 | -0.04 | 0.01 | 0 | -0.01 | 0 | 0 | 0
2018-05-09 14:02 | 132 | 4.999 | 2.631 | 2.691 | 2.844 | 2.082 | 2.354 | 2.629 | 0.27 | -0.04 | 0.01 | 0 | -0.01 | 0 | 0 | 0
2018-05-09 14:02 | 132.2 | 4.999 | 2.631 | 2.691 | 2.844 | 2.082 | 2.353 | 2.629 | 0.25 | -0.05 | 0 | 0 | -0.01 | 0 | 0 | 0
2018-05-09 14:02 | 132.4 | 4.999 | 2.631 | 2.691 | 2.844 | 2.082 | 2.354 | 2.629 | 0.23 | -0.04 | 0 | 0 | -0.01 | 0 | 0 | 0
2018-05-09 14:02 | 132.6 | 4.999 | 2.631 | 2.691 | 2.844 | 2.082 | 2.353 | 2.629 | 0.2 | -0.05 | 0 | 0 | -0.01 | 0 | 0 | 0
2018-05-09 14:02 | 132.8 | 4.999 | 2.631 | 2.691 | 2.844 | 2.083 | 2.354 | 2.629 | 0.21 | -0.05 | 0.01 | 0 | -0.01 | 0 | 0 | 0
2018-05-09 14:02 | 133 | 4.999 | 2.631 | 2.691 | 2.844 | 2.082 | 2.353 | 2.629 | 0.23 | -0.05 | 0 | 0 | -0.01 | 0 | 0 | 0
2018-05-09 14:02 | 133.2 | 4.999 | 2.631 | 2.691 | 2.844 | 2.083 | 2.354 | 2.629 | 0.29 | -0.05 | 0 | 0 | -0.01 | 0 | 0 | 0
2018-05-09 14:02 | 133.4 | 4.999 | 2.631 | 2.691 | 2.844 | 2.082 | 2.353 | 2.629 | 0.29 | -0.04 | 0 | 0 | -0.01 | 0 | 0 | 0
2018-05-09 14:02 | 133.6 | 4.999 | 2.631 | 2.691 | 2.844 | 2.083 | 2.354 | 2.629 | 0.25 | -0.04 | 0 | 0 | -0.01 | 0 | 0 | 0
2018-05-09 14:02 | 133.8 | 4.999 | 2.631 | 2.691 | 2.844 | 2.083 | 2.354 | 2.629 | 0.22 | -0.05 | 0 | 0 | -0.01 | 0 | 0 | 0
2018-05-09 14:02 | 134 | 4.999 | 2.631 | 2.691 | 2.844 | 2.082 | 2.353 | 2.629 | 0.23 | -0.05 | 0.01 | 0 | -0.01 | 0 | 0 | 0
2018-05-09 14:02 | 134.2 | 4.999 | 2.631 | 2.691 | 2.844 | 2.082 | 2.354 | 2.629 | 0.29 | -0.05 | 0.01 | 0 | -0.01 | 0 | 0 | 0
2018-05-09 14:02 | 134.4 | 4.999 | 2.631 | 2.691 | 2.844 | 2.083 | 2.354 | 2.629 | 0.31 | -0.04 | 0.01 | 0 | -0.01 | 0 | 0 | 0
2018-05-09 14:02 | 134.6 | 4.999 | 2.631 | 2.691 | 2.844 | 2.083 | 2.354 | 2.629 | 0.3 | -0.05 | 0 | 0 | -0.01 | 0 | 0 | 0
2018-05-09 14:02 | 134.8 | 4.999 | 2.631 | 2.691 | 2.844 | 2.082 | 2.353 | 2.629 | 0.29 | -0.04 | 0 | 0 | -0.01 | 0 | 0 | 0
2018-05-09 14:02 | 135 | 4.999 | 2.631 | 2.691 | 2.844 | 2.083 | 2.354 | 2.629 | 0.26 | -0.05 | 0 | 0 | -0.01 | 0 | 0 | 0
2018-05-09 14:02 | 135.2 | 4.999 | 2.631 | 2.691 | 2.844 | 2.082 | 2.353 | 2.629 | 0.24 | -0.05 | 0.01 | 0 | -0.01 | 0 | 0 | 0
2018-05-09 14:02 | 135.4 | 4.999 | 2.631 | 2.691 | 2.844 | 2.083 | 2.353 | 2.629 | 0.21 | -0.05 | 0 | 0 | -0.01 | 0 | 0 | 0
2018-05-09 14:02 | 135.6 | 4.999 | 2.631 | 2.691 | 2.844 | 2.082 | 2.353 | 2.629 | 0.21 | -0.05 | 0.01 | 0 | -0.01 | 0 | 0 | 0
2018-05-09 14:02 | 135.8 | 4.999 | 2.631 | 2.691 | 2.844 | 2.083 | 2.353 | 2.629 | 0.21 | -0.05 | 0 | 0 | -0.01 | 0 | 0 | 0
2018-05-09 14:02 | 136 | 4.999 | 2.631 | 2.691 | 2.844 | 2.082 | 2.353 | 2.629 | 0.22 | -0.05 | 0.01 | 0 | -0.01 | 0 | 0 | 0
2018-05-09 14:02 | 136.2 | 4.999 | 2.631 | 2.691 | 2.844 | 2.082 | 2.354 | 2.629 | 0.24 | -0.05 | 0 | 0 | -0.01 | 0 | 0 | 0
2018-05-09 14:02 | 136.4 | 4.999 | 2.631 | 2.691 | 2.844 | 2.083 | 2.353 | 2.629 | 0.25 | -0.05 | 0.01 | 0 | -0.01 | 0 | 0 | 0
2018-05-09 14:02 | 136.6 | 4.999 | 2.631 | 2.691 | 2.844 | 2.083 | 2.354 | 2.629 | 0.28 | -0.05 | 0 | 0 | -0.01 | 0 | 0 | 0
2018-05-09 14:02 | 136.8 | 4.999 | 2.631 | 2.691 | 2.844 | 2.082 | 2.354 | 2.629 | 0.29 | -0.04 | 0 | 0 | -0.01 | 0 | 0 | 0
2018-05-09 14:02 | 137 | 4.999 | 2.631 | 2.691 | 2.844 | 2.082 | 2.353 | 2.629 | 0.27 | -0.04 | 0.01 | 0 | -0.01 | 0 | 0 | 0
2018-05-09 14:02 | 137.2 | 4.999 | 2.631 | 2.691 | 2.844 | 2.083 | 2.354 | 2.629 | 0.26 | -0.05 | 0 | 0 | -0.01 | 0 | 0 | 0
2018-05-09 14:02 | 137.4 | 4.999 | 2.631 | 2.691 | 2.844 | 2.083 | 2.354 | 2.629 | 0.25 | -0.04 | 0.01 | 0 | -0.01 | 0 | 0 | 0
2018-05-09 14:02 | 137.6 | 4.999 | 2.631 | 2.691 | 2.844 | 2.082 | 2.353 | 2.629 | 0.26 | -0.05 | 0 | 0 | -0.01 | 0 | 0 | 0
2018-05-09 14:02 | 137.8 | 4.999 | 2.631 | 2.691 | 2.844 | 2.082 | 2.353 | 2.629 | 0.27 | -0.05 | 0 | 0 | -0.01 | 0 | 0 | 0
2018-05-09 14:02 | 138 | 4.999 | 2.631 | 2.691 | 2.844 | 2.083 | 2.354 | 2.629 | 0.27 | -0.05 | 0.01 | 0 | -0.01 | 0 | 0 | 0
2018-05-09 14:02 | 138.2 | 4.999 | 2.631 | 2.691 | 2.844 | 2.082 | 2.354 | 2.629 | 0.27 | -0.05 | 0 | 0 | -0.01 | 0 | 0 | 0
2018-05-09 14:02 | 138.4 | 4.999 | 2.631 | 2.691 | 2.844 | 2.082 | 2.353 | 2.629 | 0.27 | -0.04 | 0 | 0 | -0.01 | 0 | 0 | 0
2018-05-09 14:02 | 138.6 | 4.999 | 2.631 | 2.691 | 2.844 | 2.082 | 2.353 | 2.629 | 0.27 | -0.05 | 0 | 0 | -0.01 | 0 | 0 | 0
2018-05-09 14:02 | 138.8 | 4.999 | 2.631 | 2.691 | 2.844 | 2.083 | 2.353 | 2.629 | 0.27 | -0.05 | 0 | 0 | -0.01 | 0 | 0 | 0
2018-05-09 14:02 | 139 | 4.999 | 2.631 | 2.691 | 2.844 | 2.082 | 2.353 | 2.629 | 0.28 | -0.05 | 0.01 | 0 | -0.01 | 0 | 0 | 0
2018-05-09 14:02 | 139.2 | 4.999 | 2.631 | 2.691 | 2.844 | 2.082 | 2.353 | 2.629 | 0.29 | -0.05 | 0.01 | 0 | -0.01 | 0 | 0 | 0
2018-05-09 14:02 | 139.4 | 4.999 | 2.631 | 2.691 | 2.844 | 2.083 | 2.353 | 2.629 | 0.29 | -0.04 | 0.01 | 0 | -0.01 | 0 | 0 | 0
2018-05-09 14:02 | 139.6 | 4.999 | 2.631 | 2.691 | 2.844 | 2.082 | 2.353 | 2.629 | 0.29 | -0.05 | 0.01 | 0 | -0.01 | 0 | 0 | 0
2018-05-09 14:02 | 139.8 | 4.999 | 2.631 | 2.691 | 2.844 | 2.082 | 2.353 | 2.629 | 0.28 | -0.04 | 0 | 0 | -0.01 | 0 | 0 | 0
2018-05-09 14:02 | 140 | 4.999 | 2.631 | 2.691 | 2.844 | 2.083 | 2.354 | 2.629 | 0.26 | -0.05 | 0 | 0 | -0.01 | 0 | 0 | 0
2018-05-09 14:02 | 140.2 | 4.999 | 2.631 | 2.691 | 2.844 | 2.083 | 2.354 | 2.629 | 0.26 | -0.04 | 0.01 | 0 | -0.01 | 0 | 0 | 0
2018-05-09 14:02 | 140.4 | 4.999 | 2.631 | 2.691 | 2.844 | 2.082 | 2.353 | 2.629 | 0.26 | -0.05 | 0.01 | 0 | -0.01 | 0 | 0 | 0
2018-05-09 14:02 | 140.6 | 4.999 | 2.631 | 2.691 | 2.844 | 2.082 | 2.353 | 2.629 | 0.26 | -0.05 | 0 | 0 | -0.01 | 0 | 0 | 0
2018-05-09 14:02 | 140.8 | 4.999 | 2.631 | 2.691 | 2.844 | 2.083 | 2.354 | 2.629 | 0.27 | -0.05 | 0 | 0 | -0.01 | 0 | 0 | 0
2018-05-09 14:02 | 141 | 4.999 | 2.631 | 2.691 | 2.844 | 2.082 | 2.353 | 2.629 | 0.27 | -0.05 | 0.01 | 0 | -0.01 | 0 | 0 | 0
2018-05-09 14:02 | 141.2 | 4.999 | 2.631 | 2.691 | 2.844 | 2.083 | 2.354 | 2.629 | 0.27 | -0.05 | 0.01 | 0 | -0.01 | 0 | 0 | 0
2018-05-09 14:02 | 141.4 | 4.999 | 2.631 | 2.691 | 2.844 | 2.082 | 2.353 | 2.629 | 0.28 | -0.05 | 0.01 | 0 | -0.01 | 0 | 0 | 0
2018-05-09 14:02 | 141.6 | 4.999 | 2.631 | 2.691 | 2.844 | 2.083 | 2.354 | 2.629 | 0.29 | -0.04 | 0 | 0 | -0.01 | 0 | 0 | 0
2018-05-09 14:02 | 141.8 | 4.999 | 2.631 | 2.691 | 2.844 | 2.083 | 2.354 | 2.629 | 0.27 | -0.04 | 0.01 | 0 | -0.01 | 0 | 0 | 0
2018-05-09 14:02 | 142 | 4.999 | 2.631 | 2.691 | 2.844 | 2.082 | 2.353 | 2.629 | 0.22 | -0.05 | 0.01 | 0 | -0.02 | 0 | 0 | 0
2018-05-09 14:02 | 142.2 | 4.999 | 2.631 | 2.691 | 2.844 | 2.083 | 2.354 | 2.629 | 0.22 | -0.05 | 0 | 0 | -0.01 | 0 | 0 | 0
2018-05-09 14:02 | 142.4 | 4.999 | 2.631 | 2.691 | 2.844 | 2.082 | 2.354 | 2.629 | 0.28 | -0.05 | 0 | 0 | -0.01 | 0 | 0 | 0
2018-05-09 14:02 | 142.6 | 4.999 | 2.631 | 2.691 | 2.844 | 2.082 | 2.354 | 2.629 | 0.3 | -0.05 | 0.01 | 0 | -0.01 | 0 | 0 | 0
2018-05-09 14:02 | 142.8 | 4.999 | 2.631 | 2.691 | 2.844 | 2.082 | 2.353 | 2.629 | 0.33 | -0.05 | 0.01 | 0 | -0.01 | 0 | 0 | 0
2018-05-09 14:02 | 143 | 4.999 | 2.631 | 2.691 | 2.844 | 2.083 | 2.354 | 2.629 | 0.32 | -0.04 | 0.01 | 0 | -0.01 | 0 | 0 | 0
2018-05-09 14:02 | 143.2 | 4.999 | 2.631 | 2.691 | 2.844 | 2.082 | 2.353 | 2.629 | 0.25 | -0.04 | 0.01 | 0 | -0.01 | 0 | 0 | 0
2018-05-09 14:02 | 143.4 | 4.999 | 2.631 | 2.691 | 2.844 | 2.083 | 2.354 | 2.629 | 0.2 | -0.05 | 0.01 | 0 | -0.01 | 0 | 0 | 0
2018-05-09 14:02 | 143.6 | 4.999 | 2.631 | 2.691 | 2.844 | 2.083 | 2.354 | 2.629 | 0.26 | -0.05 | 0.01 | 0 | -0.01 | 0 | 0 | 0
2018-05-09 14:02 | 143.8 | 4.999 | 2.631 | 2.691 | 2.844 | 2.083 | 2.354 | 2.629 | 0.3 | -0.05 | 0.01 | 0 | -0.01 | 0 | 0 | 0
2018-05-09 14:02 | 144 | 4.999 | 2.631 | 2.691 | 2.844 | 2.082 | 2.353 | 2.629 | 0.31 | -0.04 | 0.01 | 0 | -0.02 | 0 | 0 | 0
2018-05-09 14:02 | 144.2 | 4.999 | 2.631 | 2.691 | 2.844 | 2.083 | 2.354 | 2.629 | 0.31 | -0.04 | 0 | 0 | -0.01 | 0 | 0 | 0
2018-05-09 14:02 | 144.4 | 4.999 | 2.631 | 2.691 | 2.844 | 2.083 | 2.353 | 2.629 | 0.3 | -0.04 | 0.01 | 0 | -0.01 | 0 | 0 | 0
2018-05-09 14:02 | 144.6 | 4.999 | 2.631 | 2.691 | 2.844 | 2.083 | 2.353 | 2.629 | 0.28 | -0.04 | 0.01 | 0 | -0.01 | 0 | 0 | 0
2018-05-09 14:02 | 144.8 | 4.999 | 2.631 | 2.691 | 2.844 | 2.083 | 2.354 | 2.629 | 0.24 | -0.05 | 0.01 | 0 | -0.01 | 0 | 0 | 0
2018-05-09 14:02 | 145 | 4.999 | 2.631 | 2.691 | 2.844 | 2.083 | 2.353 | 2.629 | 0.25 | -0.04 | 0.01 | 0 | -0.02 | 0 | 0 | 0
2018-05-09 14:02 | 145.2 | 4.999 | 2.631 | 2.691 | 2.844 | 2.083 | 2.353 | 2.629 | 0.25 | -0.05 | 0 | 0 | -0.01 | 0 | 0 | 0
2018-05-09 14:02 | 145.4 | 4.999 | 2.631 | 2.691 | 2.844 | 2.082 | 2.353 | 2.629 | 0.25 | -0.05 | 0.01 | 0 | -0.01 | 0 | 0 | 0
2018-05-09 14:02 | 145.6 | 4.999 | 2.631 | 2.691 | 2.844 | 2.082 | 2.353 | 2.629 | 0.25 | -0.05 | 0.01 | 0 | -0.02 | 0 | 0 | 0
2018-05-09 14:02 | 145.8 | 4.999 | 2.631 | 2.691 | 2.844 | 2.082 | 2.353 | 2.629 | 0.28 | -0.05 | 0 | 0 | -0.01 | 0 | 0 | 0
2018-05-09 14:02 | 146 | 4.999 | 2.631 | 2.691 | 2.844 | 2.083 | 2.354 | 2.629 | 0.31 | -0.05 | 0.01 | 0 | -0.02 | 0 | 0 | 0
2018-05-09 14:02 | 146.2 | 4.999 | 2.631 | 2.691 | 2.844 | 2.083 | 2.353 | 2.629 | 0.31 | -0.04 | 0.01 | 0 | -0.01 | 0 | 0 | 0
2018-05-09 14:02 | 146.4 | 4.999 | 2.631 | 2.691 | 2.844 | 2.083 | 2.354 | 2.629 | 0.3 | -0.05 | 0.01 | 0 | -0.01 | 0 | 0 | 0
2018-05-09 14:02 | 146.6 | 4.999 | 2.631 | 2.691 | 2.844 | 2.082 | 2.353 | 2.629 | 0.31 | -0.05 | 0.01 | 0 | -0.01 | 0 | 0 | 0
2018-05-09 14:02 | 146.8 | 4.999 | 2.631 | 2.691 | 2.844 | 2.082 | 2.353 | 2.629 | 0.32 | -0.05 | 0.01 | 0 | -0.02 | 0 | 0 | 0
2018-05-09 14:02 | 147 | 4.999 | 2.631 | 2.691 | 2.844 | 2.083 | 2.354 | 2.629 | 0.34 | -0.04 | 0.01 | 0 | -0.01 | 0 | 0 | 0
2018-05-09 14:02 | 147.2 | 4.999 | 2.631 | 2.691 | 2.844 | 2.082 | 2.353 | 2.629 | 0.34 | -0.04 | 0.01 | 0 | -0.02 | 0 | 0 | 0
2018-05-09 14:02 | 147.4 | 4.999 | 2.631 | 2.691 | 2.844 | 2.082 | 2.354 | 2.629 | 0.31 | -0.04 | 0.01 | 0 | -0.01 | 0 | 0 | 0
2018-05-09 14:02 | 147.6 | 4.999 | 2.631 | 2.691 | 2.844 | 2.082 | 2.354 | 2.629 | 0.28 | -0.05 | 0.01 | 0 | -0.02 | 0 | 0 | 0
2018-05-09 14:02 | 147.8 | 4.999 | 2.631 | 2.691 | 2.844 | 2.082 | 2.353 | 2.629 | 0.26 | -0.05 | 0.01 | 0 | -0.02 | 0 | 0 | 0
2018-05-09 14:02 | 148 | 4.999 | 2.631 | 2.691 | 2.844 | 2.082 | 2.354 | 2.629 | 0.27 | -0.04 | 0 | 0 | -0.01 | 0 | 0 | 0
2018-05-09 14:02 | 148.2 | 4.999 | 2.631 | 2.691 | 2.844 | 2.082 | 2.353 | 2.629 | 0.27 | -0.05 | 0.01 | 0 | -0.02 | 0 | 0 | 0
2018-05-09 14:02 | 148.4 | 4.999 | 2.631 | 2.691 | 2.844 | 2.082 | 2.354 | 2.629 | 0.28 | -0.05 | 0.01 | 0 | -0.01 | 0 | 0 | 0
2018-05-09 14:02 | 148.6 | 4.999 | 2.631 | 2.691 | 2.844 | 2.082 | 2.353 | 2.629 | 0.31 | -0.05 | 0.01 | 0 | -0.02 | 0 | 0 | 0
2018-05-09 14:02 | 148.8 | 4.999 | 2.631 | 2.691 | 2.844 | 2.082 | 2.353 | 2.629 | 0.31 | -0.04 | 0.01 | 0 | -0.02 | 0 | 0 | 0
2018-05-09 14:02 | 149 | 4.999 | 2.631 | 2.691 | 2.844 | 2.083 | 2.354 | 2.629 | 0.31 | -0.04 | 0.01 | 0 | -0.02 | 0 | 0 | 0
2018-05-09 14:02 | 149.2 | 4.999 | 2.631 | 2.691 | 2.844 | 2.083 | 2.353 | 2.629 | 0.31 | -0.05 | 0.01 | 0 | -0.01 | 0 | 0 | 0
2018-05-09 14:02 | 149.4 | 4.999 | 2.631 | 2.691 | 2.844 | 2.082 | 2.353 | 2.629 | 0.3 | -0.05 | 0.01 | 0 | -0.02 | 0 | 0 | 0
2018-05-09 14:02 | 149.6 | 4.999 | 2.631 | 2.691 | 2.844 | 2.082 | 2.353 | 2.629 | 0.29 | -0.05 | 0.01 | 0 | -0.02 | 0 | 0 | 0
2018-05-09 14:02 | 149.8 | 4.999 | 2.631 | 2.691 | 2.844 | 2.082 | 2.353 | 2.629 | 0.27 | -0.05 | 0.01 | 0 | -0.02 | 0 | 0 | 0
2018-05-09 14:02 | 150 | 4.999 | 2.631 | 2.691 | 2.844 | 2.082 | 2.353 | 2.629 | 0.27 | -0.05 | 0.01 | 0 | -0.01 | 0 | 0 | 0
2018-05-09 14:02 | 150.2 | 4.999 | 2.631 | 2.691 | 2.844 | 2.082 | 2.353 | 2.629 | 0.28 | -0.05 | 0.01 | 0 | -0.01 | 0 | 0 | 0
2018-05-09 14:02 | 150.4 | 4.999 | 2.631 | 2.691 | 2.844 | 2.083 | 2.354 | 2.629 | 0.29 | -0.05 | 0 | 0 | -0.01 | 0 | 0 | 0
2018-05-09 14:02 | 150.6 | 4.999 | 2.631 | 2.691 | 2.844 | 2.083 | 2.353 | 2.629 | 0.3 | -0.05 | 0.01 | 0 | -0.01 | 0 | 0 | 0
2018-05-09 14:02 | 150.8 | 4.999 | 2.631 | 2.691 | 2.844 | 2.082 | 2.354 | 2.629 | 0.32 | -0.04 | 0.01 | 0 | -0.01 | 0 | 0 | 0
2018-05-09 14:02 | 151 | 4.999 | 2.631 | 2.691 | 2.844 | 2.083 | 2.353 | 2.629 | 0.31 | -0.04 | 0 | 0 | -0.02 | 0 | 0 | 0
2018-05-09 14:02 | 151.2 | 4.999 | 2.631 | 2.691 | 2.844 | 2.082 | 2.353 | 2.629 | 0.31 | -0.05 | 0.01 | 0 | -0.02 | 0 | 0 | 0
2018-05-09 14:02 | 151.4 | 4.999 | 2.631 | 2.691 | 2.844 | 2.082 | 2.354 | 2.629 | 0.31 | -0.05 | 0.01 | 0 | -0.02 | 0 | 0 | 0
2018-05-09 14:02 | 151.6 | 4.999 | 2.631 | 2.691 | 2.844 | 2.083 | 2.354 | 2.629 | 0.31 | -0.04 | 0.01 | 0 | -0.02 | 0 | 0 | 0
2018-05-09 14:02 | 151.8 | 4.999 | 2.631 | 2.691 | 2.844 | 2.083 | 2.353 | 2.629 | 0.29 | -0.04 | 0.01 | 0 | -0.02 | 0 | 0 | 0
2018-05-09 14:02 | 152 | 4.999 | 2.631 | 2.691 | 2.844 | 2.083 | 2.353 | 2.629 | 0.28 | -0.05 | 0.01 | 0 | -0.02 | 0 | 0 | 0
2018-05-09 14:02 | 152.2 | 4.999 | 2.631 | 2.691 | 2.844 | 2.082 | 2.354 | 2.629 | 0.28 | -0.05 | 0 | 0 | -0.02 | 0 | 0 | 0
2018-05-09 14:02 | 152.4 | 4.999 | 2.631 | 2.691 | 2.844 | 2.082 | 2.353 | 2.629 | 0.28 | -0.05 | 0.01 | 0 | -0.02 | 0 | 0 | 0
2018-05-09 14:02 | 152.6 | 4.999 | 2.631 | 2.691 | 2.844 | 2.082 | 2.354 | 2.629 | 0.28 | -0.05 | 0 | 0 | -0.01 | 0 | 0 | 0
2018-05-09 14:02 | 152.8 | 4.999 | 2.631 | 2.691 | 2.844 | 2.083 | 2.353 | 2.629 | 0.28 | -0.05 | 0.01 | 0 | -0.01 | 0 | 0 | 0
2018-05-09 14:02 | 153 | 4.999 | 2.631 | 2.691 | 2.844 | 2.083 | 2.354 | 2.629 | 0.27 | -0.04 | 0.01 | 0 | -0.01 | 0 | 0 | 0
2018-05-09 14:02 | 153.2 | 4.999 | 2.631 | 2.691 | 2.844 | 2.083 | 2.354 | 2.629 | 0.24 | -0.05 | 0.01 | 0 | -0.01 | 0 | 0 | 0
2018-05-09 14:02 | 153.4 | 4.999 | 2.631 | 2.691 | 2.844 | 2.083 | 2.354 | 2.629 | 0.25 | -0.05 | 0.01 | 0 | -0.02 | 0 | 0 | 0
2018-05-09 14:02 | 153.6 | 4.999 | 2.631 | 2.691 | 2.844 | 2.083 | 2.354 | 2.629 | 0.25 | -0.05 | 0.01 | 0 | -0.02 | 0 | 0 | 0
2018-05-09 14:02 | 153.8 | 4.999 | 2.631 | 2.691 | 2.844 | 2.083 | 2.354 | 2.629 | 0.27 | -0.05 | 0.01 | 0 | -0.02 | 0 | 0 | 0
2018-05-09 14:02 | 154 | 4.999 | 2.631 | 2.691 | 2.844 | 2.083 | 2.354 | 2.629 | 0.27 | -0.05 | 0 | 0 | -0.01 | 0 | 0 | 0
2018-05-09 14:02 | 154.2 | 4.999 | 2.631 | 2.691 | 2.844 | 2.083 | 2.354 | 2.629 | 0.31 | -0.04 | 0.01 | 0 | -0.02 | 0 | 0 | 0
2018-05-09 14:02 | 154.4 | 4.999 | 2.631 | 2.691 | 2.844 | 2.083 | 2.354 | 2.629 | 0.31 | -0.05 | 0.01 | 0 | -0.01 | 0 | 0 | 0
2018-05-09 14:02 | 154.6 | 4.999 | 2.631 | 2.691 | 2.844 | 2.082 | 2.353 | 2.629 | 0.31 | -0.04 | 0.01 | 0 | -0.02 | 0 | 0 | 0
2018-05-09 14:02 | 154.8 | 4.999 | 2.631 | 2.691 | 2.844 | 2.082 | 2.353 | 2.629 | 0.3 | -0.04 | 0.01 | 0 | -0.02 | 0 | 0 | 0
2018-05-09 14:02 | 155 | 4.999 | 2.631 | 2.691 | 2.844 | 2.083 | 2.353 | 2.629 | 0.29 | -0.04 | 0.01 | 0 | -0.01 | 0 | 0 | 0
2018-05-09 14:02 | 155.2 | 4.999 | 2.631 | 2.691 | 2.844 | 2.083 | 2.353 | 2.629 | 0.26 | -0.05 | 0.01 | 0 | -0.02 | 0 | 0 | 0
2018-05-09 14:02 | 155.4 | 4.999 | 2.631 | 2.691 | 2.844 | 2.083 | 2.354 | 2.629 | 0.26 | -0.05 | 0.01 | 0 | -0.01 | 0 | 0 | 0
2018-05-09 14:02 | 155.6 | 4.999 | 2.631 | 2.691 | 2.844 | 2.083 | 2.353 | 2.629 | 0.26 | -0.05 | 0.01 | 0 | -0.01 | 0 | 0 | 0
2018-05-09 14:02 | 155.8 | 4.999 | 2.631 | 2.691 | 2.844 | 2.082 | 2.353 | 2.629 | 0.29 | -0.05 | 0.02 | 0 | -0.02 | 0 | 0 | 0
2018-05-09 14:02 | 156 | 4.999 | 2.631 | 2.691 | 2.844 | 2.082 | 2.353 | 2.629 | 0.33 | -0.05 | 0.01 | 0 | -0.02 | 0 | 0 | 0
2018-05-09 14:02 | 156.2 | 4.999 | 2.631 | 2.691 | 2.844 | 2.083 | 2.353 | 2.629 | 0.35 | -0.04 | 0.01 | 0 | -0.02 | 0 | 0 | 0
2018-05-09 14:02 | 156.4 | 4.999 | 2.631 | 2.691 | 2.844 | 2.082 | 2.354 | 2.629 | 0.29 | -0.05 | 0.01 | 0 | -0.02 | 0 | 0 | 0
2018-05-09 14:02 | 156.6 | 4.999 | 2.631 | 2.691 | 2.844 | 2.083 | 2.354 | 2.629 | 0.28 | -0.05 | 0.01 | 0 | -0.01 | 0 | 0 | 0
2018-05-09 14:02 | 156.8 | 4.999 | 2.631 | 2.691 | 2.844 | 2.083 | 2.353 | 2.629 | 0.28 | -0.05 | 0.01 | 0 | -0.02 | 0 | 0 | 0
2018-05-09 14:02 | 157 | 4.999 | 2.631 | 2.691 | 2.844 | 2.082 | 2.353 | 2.629 | 0.29 | -0.05 | 0.01 | 0 | -0.02 | 0 | 0 | 0
2018-05-09 14:02 | 157.2 | 4.999 | 2.631 | 2.691 | 2.844 | 2.083 | 2.354 | 2.629 | 0.28 | -0.05 | 0 | 0 | -0.02 | 0 | 0 | 0
2018-05-09 14:02 | 157.4 | 4.999 | 2.631 | 2.691 | 2.844 | 2.083 | 2.354 | 2.629 | 0.28 | -0.05 | 0.01 | 0 | -0.01 | 0 | 0 | 0
2018-05-09 14:02 | 157.6 | 4.999 | 2.631 | 2.691 | 2.844 | 2.083 | 2.353 | 2.629 | 0.29 | -0.05 | 0.01 | 0 | -0.02 | 0 | 0 | 0
2018-05-09 14:02 | 157.8 | 4.999 | 2.631 | 2.691 | 2.844 | 2.082 | 2.354 | 2.629 | 0.3 | -0.05 | 0.01 | 0 | -0.02 | 0 | 0 | 0
2018-05-09 14:02 | 158 | 4.999 | 2.631 | 2.691 | 2.844 | 2.083 | 2.354 | 2.629 | 0.32 | -0.05 | 0.01 | 0 | -0.02 | 0 | 0 | 0
2018-05-09 14:02 | 158.2 | 4.999 | 2.631 | 2.691 | 2.844 | 2.082 | 2.353 | 2.629 | 0.34 | -0.05 | 0.01 | 0 | -0.02 | 0 | 0 | 0
2018-05-09 14:02 | 158.4 | 4.999 | 2.631 | 2.691 | 2.844 | 2.082 | 2.353 | 2.629 | 0.34 | -0.05 | 0.01 | 0 | -0.02 | 0 | 0 | 0
2018-05-09 14:02 | 158.6 | 4.999 | 2.631 | 2.691 | 2.844 | 2.082 | 2.353 | 2.629 | 0.37 | -0.05 | 0.01 | 0 | -0.02 | 0 | 0 | 0
2018-05-09 14:02 | 158.8 | 4.999 | 2.631 | 2.691 | 2.844 | 2.083 | 2.354 | 2.629 | 0.39 | -0.04 | 0.01 | 0 | -0.02 | 0 | 0 | 0
2018-05-09 14:02 | 159 | 4.999 | 2.631 | 2.691 | 2.844 | 2.082 | 2.354 | 2.629 | 0.32 | -0.04 | 0.01 | 0 | -0.02 | 0 | 0 | 0
2018-05-09 14:02 | 159.2 | 4.999 | 2.631 | 2.691 | 2.844 | 2.083 | 2.353 | 2.629 | 0.24 | -0.05 | 0.01 | 0 | -0.02 | 0 | 0 | 0
2018-05-09 14:02 | 159.4 | 4.999 | 2.631 | 2.691 | 2.844 | 2.083 | 2.354 | 2.629 | 0.24 | -0.05 | 0.01 | 0 | -0.02 | 0 | 0 | 0
2018-05-09 14:02 | 159.6 | 4.999 | 2.631 | 2.691 | 2.844 | 2.083 | 2.354 | 2.629 | 0.24 | -0.05 | 0.01 | 0 | -0.02 | 0 | 0 | 0
2018-05-09 14:02 | 159.8 | 4.999 | 2.631 | 2.691 | 2.844 | 2.082 | 2.353 | 2.629 | 0.26 | -0.05 | 0.01 | 0 | -0.02 | 0 | 0 | 0
2018-05-09 14:02 | 160 | 4.999 | 2.631 | 2.691 | 2.844 | 2.083 | 2.354 | 2.629 | 0.3 | -0.05 | 0.01 | 0 | -0.02 | 0 | 0 | 0
2018-05-09 14:02 | 160.2 | 4.999 | 2.631 | 2.691 | 2.844 | 2.083 | 2.353 | 2.629 | 0.32 | -0.04 | 0.01 | 0 | -0.02 | 0 | 0 | 0
2018-05-09 14:02 | 160.4 | 4.999 | 2.631 | 2.691 | 2.844 | 2.083 | 2.354 | 2.629 | 0.31 | -0.04 | 0.01 | 0 | -0.02 | 0 | 0 | 0
2018-05-09 14:02 | 160.6 | 4.999 | 2.631 | 2.691 | 2.844 | 2.083 | 2.353 | 2.629 | 0.27 | -0.05 | 0.01 | 0 | -0.02 | 0 | 0 | 0
2018-05-09 14:02 | 160.8 | 4.999 | 2.631 | 2.691 | 2.844 | 2.083 | 2.354 | 2.629 | 0.26 | -0.05 | 0.01 | 0 | -0.02 | 0 | 0 | 0
2018-05-09 14:02 | 161 | 4.999 | 2.631 | 2.691 | 2.844 | 2.083 | 2.354 | 2.629 | 0.28 | -0.05 | 0.01 | 0 | -0.02 | 0 | 0 | 0
2018-05-09 14:02 | 161.2 | 4.999 | 2.631 | 2.691 | 2.844 | 2.082 | 2.353 | 2.629 | 0.3 | -0.04 | 0.02 | 0 | -0.02 | 0 | 0 | 0
2018-05-09 14:02 | 161.4 | 4.999 | 2.631 | 2.691 | 2.844 | 2.083 | 2.353 | 2.629 | 0.29 | -0.04 | 0.01 | 0 | -0.02 | 0 | 0 | 0
2018-05-09 14:02 | 161.6 | 4.999 | 2.631 | 2.691 | 2.844 | 2.083 | 2.354 | 2.629 | 0.28 | -0.04 | 0.01 | 0 | -0.02 | 0 | 0 | 0
2018-05-09 14:02 | 161.8 | 4.999 | 2.631 | 2.691 | 2.844 | 2.083 | 2.354 | 2.629 | 0.25 | -0.05 | 0.01 | 0 | -0.02 | 0 | 0 | 0
2018-05-09 14:02 | 162 | 4.999 | 2.631 | 2.691 | 2.844 | 2.082 | 2.354 | 2.629 | 0.25 | -0.05 | 0.01 | 0 | -0.02 | 0 | 0 | 0
2018-05-09 14:02 | 162.2 | 4.999 | 2.631 | 2.691 | 2.844 | 2.082 | 2.353 | 2.629 | 0.24 | -0.04 | 0.01 | 0 | -0.02 | 0 | 0 | 0
2018-05-09 14:02 | 162.4 | 4.999 | 2.631 | 2.691 | 2.844 | 2.083 | 2.354 | 2.629 | 0.24 | -0.05 | 0.01 | 0 | -0.02 | 0 | 0 | 0
2018-05-09 14:02 | 162.6 | 4.999 | 2.631 | 2.691 | 2.844 | 2.083 | 2.353 | 2.629 | 0.24 | -0.05 | 0.01 | 0 | -0.02 | 0 | 0 | 0
2018-05-09 14:02 | 162.8 | 4.999 | 2.631 | 2.691 | 2.844 | 2.083 | 2.353 | 2.629 | 0.24 | -0.05 | 0.02 | 0 | -0.02 | 0 | 0 | 0
2018-05-09 14:02 | 163 | 4.999 | 2.631 | 2.691 | 2.844 | 2.083 | 2.354 | 2.629 | 0.3 | -0.05 | 0.01 | 0 | -0.02 | 0 | 0 | 0
2018-05-09 14:02 | 163.2 | 4.999 | 2.631 | 2.691 | 2.844 | 2.082 | 2.353 | 2.629 | 0.31 | -0.04 | 0.02 | 0 | -0.02 | 0 | 0 | 0
2018-05-09 14:02 | 163.4 | 4.999 | 2.631 | 2.691 | 2.844 | 2.083 | 2.354 | 2.629 | 0.25 | -0.05 | 0.02 | 0 | -0.02 | 0 | 0 | 0
2018-05-09 14:02 | 163.6 | 4.999 | 2.631 | 2.691 | 2.844 | 2.083 | 2.354 | 2.629 | 0.23 | -0.05 | 0.01 | 0 | -0.02 | 0 | 0 | 0
2018-05-09 14:02 | 163.8 | 4.999 | 2.631 | 2.691 | 2.844 | 2.083 | 2.354 | 2.629 | 0.25 | -0.05 | 0.01 | 0 | -0.01 | 0 | 0 | 0
2018-05-09 14:02 | 164 | 4.999 | 2.631 | 2.691 | 2.844 | 2.083 | 2.354 | 2.629 | 0.28 | -0.05 | 0.01 | 0 | -0.02 | 0 | 0 | 0
2018-05-09 14:02 | 164.2 | 4.999 | 2.631 | 2.691 | 2.844 | 2.082 | 2.353 | 2.629 | 0.33 | -0.04 | 0.01 | 0 | -0.02 | 0 | 0 | 0
2018-05-09 14:02 | 164.4 | 4.999 | 2.631 | 2.691 | 2.844 | 2.082 | 2.353 | 2.629 | 0.3 | -0.04 | 0.01 | 0 | -0.02 | 0 | 0 | 0
2018-05-09 14:02 | 164.6 | 4.999 | 2.631 | 2.691 | 2.844 | 2.083 | 2.354 | 2.629 | 0.22 | -0.05 | 0.01 | 0 | -0.02 | 0 | 0 | 0
2018-05-09 14:02 | 164.8 | 4.999 | 2.631 | 2.691 | 2.844 | 2.083 | 2.354 | 2.629 | 0.21 | -0.05 | 0.01 | 0 | -0.02 | 0 | 0 | 0
2018-05-09 14:02 | 165 | 4.999 | 2.631 | 2.691 | 2.844 | 2.083 | 2.354 | 2.629 | 0.23 | -0.05 | 0.01 | 0 | -0.02 | 0 | 0 | 0
2018-05-09 14:02 | 165.2 | 4.999 | 2.631 | 2.691 | 2.844 | 2.083 | 2.354 | 2.629 | 0.27 | -0.04 | 0.01 | 0 | -0.02 | 0 | 0 | 0
2018-05-09 14:02 | 165.4 | 4.999 | 2.631 | 2.691 | 2.844 | 2.083 | 2.353 | 2.629 | 0.27 | -0.04 | 0.01 | 0 | -0.02 | 0 | 0 | 0
2018-05-09 14:02 | 165.6 | 4.999 | 2.631 | 2.691 | 2.844 | 2.083 | 2.354 | 2.629 | 0.26 | -0.05 | 0.01 | 0 | -0.02 | 0 | 0 | 0
2018-05-09 14:02 | 165.8 | 4.999 | 2.631 | 2.691 | 2.844 | 2.083 | 2.353 | 2.629 | 0.27 | -0.05 | 0.01 | 0 | -0.02 | 0 | 0 | 0
2018-05-09 14:02 | 166 | 4.999 | 2.631 | 2.691 | 2.844 | 2.083 | 2.353 | 2.629 | 0.27 | -0.04 | 0.01 | 0 | -0.02 | 0 | 0 | 0
2018-05-09 14:02 | 166.2 | 4.999 | 2.631 | 2.691 | 2.844 | 2.083 | 2.354 | 2.629 | 0.26 | -0.04 | 0.01 | 0 | -0.02 | 0 | 0 | 0
2018-05-09 14:02 | 166.4 | 4.999 | 2.631 | 2.691 | 2.844 | 2.083 | 2.354 | 2.629 | 0.25 | -0.05 | 0.01 | 0 | -0.02 | 0 | 0 | 0
2018-05-09 14:02 | 166.6 | 4.999 | 2.631 | 2.691 | 2.844 | 2.083 | 2.354 | 2.629 | 0.26 | -0.04 | 0.01 | 0 | -0.02 | 0 | 0 | 0
2018-05-09 14:02 | 166.8 | 4.999 | 2.631 | 2.691 | 2.844 | 2.083 | 2.354 | 2.629 | 0.26 | -0.04 | 0.01 | 0 | -0.02 | 0 | 0 | 0
2018-05-09 14:02 | 167 | 4.999 | 2.631 | 2.691 | 2.844 | 2.083 | 2.354 | 2.629 | 0.26 | -0.05 | 0.01 | 0 | -0.02 | 0 | 0 | 0
2018-05-09 14:02 | 167.2 | 4.999 | 2.631 | 2.691 | 2.844 | 2.082 | 2.354 | 2.629 | 0.27 | -0.05 | 0.02 | 0 | -0.02 | 0 | 0 | 0
2018-05-09 14:02 | 167.4 | 4.999 | 2.631 | 2.691 | 2.844 | 2.082 | 2.354 | 2.629 | 0.27 | -0.04 | 0.01 | 0 | -0.02 | 0 | 0 | 0
2018-05-09 14:02 | 167.6 | 4.999 | 2.631 | 2.691 | 2.844 | 2.083 | 2.353 | 2.629 | 0.26 | -0.04 | 0.01 | 0 | -0.02 | 0 | 0 | 0
2018-05-09 14:02 | 167.8 | 4.999 | 2.631 | 2.691 | 2.844 | 2.083 | 2.354 | 2.629 | 0.24 | -0.04 | 0.01 | 0 | -0.02 | 0 | 0 | 0
2018-05-09 14:03 | 168 | 4.999 | 2.631 | 2.691 | 2.844 | 2.083 | 2.354 | 2.629 | 0.22 | -0.04 | 0.01 | 0 | -0.02 | 0 | 0 | 0
2018-05-09 14:03 | 168.2 | 4.999 | 2.631 | 2.691 | 2.844 | 2.083 | 2.354 | 2.629 | 0.21 | -0.05 | 0.01 | 0 | -0.02 | 0 | 0 | 0
2018-05-09 14:03 | 168.4 | 4.999 | 2.631 | 2.691 | 2.844 | 2.083 | 2.354 | 2.629 | 0.22 | -0.05 | 0.01 | 0 | -0.02 | 0 | 0 | 0
2018-05-09 14:03 | 168.6 | 4.999 | 2.631 | 2.691 | 2.844 | 2.083 | 2.354 | 2.629 | 0.23 | -0.05 | 0.01 | 0 | -0.02 | 0 | 0 | 0
2018-05-09 14:03 | 168.8 | 4.999 | 2.631 | 2.691 | 2.844 | 2.083 | 2.354 | 2.629 | 0.25 | -0.05 | 0.01 | 0 | -0.02 | 0 | 0 | 0
2018-05-09 14:03 | 169 | 4.999 | 2.631 | 2.691 | 2.844 | 2.083 | 2.354 | 2.629 | 0.3 | -0.04 | 0.01 | 0 | -0.02 | 0 | 0 | 0
2018-05-09 14:03 | 169.2 | 4.999 | 2.631 | 2.691 | 2.844 | 2.083 | 2.353 | 2.629 | 0.28 | -0.04 | 0.01 | 0 | -0.02 | 0 | 0 | 0
2018-05-09 14:03 | 169.4 | 4.999 | 2.631 | 2.691 | 2.844 | 2.083 | 2.353 | 2.629 | 0.25 | -0.05 | 0.01 | 0 | -0.02 | 0 | 0 | 0
2018-05-09 14:03 | 169.6 | 4.999 | 2.631 | 2.691 | 2.844 | 2.083 | 2.354 | 2.629 | 0.26 | -0.05 | 0.01 | 0 | -0.02 | 0 | 0 | 0
2018-05-09 14:03 | 169.8 | 4.999 | 2.631 | 2.691 | 2.844 | 2.082 | 2.354 | 2.629 | 0.26 | -0.04 | 0.01 | 0 | -0.02 | 0 | 0 | 0
2018-05-09 14:03 | 170 | 4.999 | 2.631 | 2.691 | 2.844 | 2.083 | 2.353 | 2.629 | 0.26 | -0.05 | 0.02 | 0 | -0.02 | 0 | 0 | 0
2018-05-09 14:03 | 170.2 | 4.999 | 2.631 | 2.691 | 2.844 | 2.083 | 2.354 | 2.629 | 0.26 | -0.04 | 0.01 | 0 | -0.02 | 0 | 0 | 0
2018-05-09 14:03 | 170.4 | 4.999 | 2.631 | 2.691 | 2.844 | 2.082 | 2.354 | 2.629 | 0.26 | -0.05 | 0.01 | 0 | -0.02 | 0 | 0 | 0
2018-05-09 14:03 | 170.6 | 4.999 | 2.631 | 2.691 | 2.844 | 2.082 | 2.353 | 2.629 | 0.27 | -0.04 | 0.01 | 0 | -0.02 | 0 | 0 | 0
2018-05-09 14:03 | 170.8 | 4.999 | 2.631 | 2.691 | 2.844 | 2.083 | 2.354 | 2.629 | 0.26 | -0.04 | 0.01 | 0 | -0.02 | 0 | 0 | 0
2018-05-09 14:03 | 171 | 4.999 | 2.631 | 2.691 | 2.844 | 2.082 | 2.353 | 2.629 | 0.23 | -0.04 | 0.01 | 0 | -0.02 | 0 | 0 | 0
2018-05-09 14:03 | 171.2 | 4.999 | 2.631 | 2.691 | 2.844 | 2.083 | 2.353 | 2.629 | 0.21 | -0.05 | 0.01 | 0 | -0.02 | 0 | 0 | 0
2018-05-09 14:03 | 171.4 | 4.999 | 2.631 | 2.691 | 2.844 | 2.082 | 2.353 | 2.629 | 0.22 | -0.05 | 0.01 | 0 | -0.02 | 0 | 0 | 0
2018-05-09 14:03 | 171.6 | 4.999 | 2.631 | 2.691 | 2.844 | 2.082 | 2.354 | 2.629 | 0.22 | -0.05 | 0.01 | 0 | -0.02 | 0 | 0 | 0
2018-05-09 14:03 | 171.8 | 4.999 | 2.631 | 2.691 | 2.844 | 2.083 | 2.353 | 2.629 | 0.24 | -0.05 | 0.01 | 0 | -0.02 | 0 | 0 | 0
2018-05-09 14:03 | 172 | 4.999 | 2.631 | 2.691 | 2.844 | 2.083 | 2.353 | 2.629 | 0.27 | -0.05 | 0.01 | 0 | -0.02 | 0 | 0 | 0
2018-05-09 14:03 | 172.2 | 4.999 | 2.631 | 2.691 | 2.844 | 2.083 | 2.354 | 2.629 | 0.28 | -0.04 | 0.01 | 0 | -0.02 | 0 | 0 | 0
2018-05-09 14:03 | 172.4 | 4.999 | 2.631 | 2.691 | 2.844 | 2.082 | 2.353 | 2.629 | 0.27 | -0.04 | 0.02 | 0 | -0.02 | 0 | 0 | 0
2018-05-09 14:03 | 172.6 | 4.999 | 2.631 | 2.691 | 2.844 | 2.082 | 2.353 | 2.629 | 0.25 | -0.04 | 0.01 | 0 | -0.02 | 0 | 0 | 0
2018-05-09 14:03 | 172.8 | 4.999 | 2.631 | 2.691 | 2.844 | 2.083 | 2.353 | 2.629 | 0.24 | -0.04 | 0.02 | 0 | -0.02 | 0 | 0 | 0
2018-05-09 14:03 | 173 | 4.999 | 2.631 | 2.691 | 2.844 | 2.083 | 2.354 | 2.629 | 0.24 | -0.05 | 0.01 | 0 | -0.02 | 0 | 0 | 0
2018-05-09 14:03 | 173.2 | 4.999 | 2.631 | 2.691 | 2.844 | 2.083 | 2.353 | 2.629 | 0.25 | -0.04 | 0.01 | 0 | -0.02 | 0 | 0 | 0
2018-05-09 14:03 | 173.4 | 4.999 | 2.631 | 2.691 | 2.844 | 2.083 | 2.354 | 2.629 | 0.25 | -0.05 | 0.01 | 0 | -0.02 | 0 | 0 | 0
2018-05-09 14:03 | 173.6 | 4.999 | 2.631 | 2.691 | 2.844 | 2.083 | 2.353 | 2.629 | 0.26 | -0.05 | 0.01 | 0 | -0.02 | 0 | 0 | 0
2018-05-09 14:03 | 173.8 | 4.999 | 2.631 | 2.691 | 2.844 | 2.083 | 2.354 | 2.629 | 0.27 | -0.05 | 0.01 | 0 | -0.02 | 0 | 0 | 0
2018-05-09 14:03 | 174 | 4.999 | 2.631 | 2.691 | 2.844 | 2.083 | 2.354 | 2.629 | 0.28 | -0.04 | 0.01 | 0 | -0.02 | 0 | 0 | 0
2018-05-09 14:03 | 174.2 | 4.999 | 2.631 | 2.691 | 2.844 | 2.083 | 2.353 | 2.629 | 0.27 | -0.04 | 0.01 | 0 | -0.02 | 0 | 0 | 0
2018-05-09 14:03 | 174.4 | 4.999 | 2.631 | 2.691 | 2.844 | 2.083 | 2.354 | 2.629 | 0.26 | -0.05 | 0.01 | 0 | -0.02 | 0 | 0 | 0
2018-05-09 14:03 | 174.6 | 4.999 | 2.631 | 2.691 | 2.844 | 2.083 | 2.354 | 2.629 | 0.24 | -0.05 | 0.01 | 0 | -0.02 | 0 | 0 | 0
2018-05-09 14:03 | 174.8 | 4.999 | 2.631 | 2.691 | 2.844 | 2.083 | 2.354 | 2.629 | 0.24 | -0.05 | 0.01 | 0 | -0.02 | 0 | 0 | 0
2018-05-09 14:03 | 175 | 4.999 | 2.631 | 2.691 | 2.844 | 2.083 | 2.354 | 2.629 | 0.24 | -0.05 | 0.01 | 0 | -0.02 | 0 | 0 | 0
2018-05-09 14:03 | 175.2 | 4.999 | 2.631 | 2.691 | 2.844 | 2.082 | 2.353 | 2.629 | 0.26 | -0.05 | 0.01 | 0 | -0.02 | 0 | 0 | 0
2018-05-09 14:03 | 175.4 | 4.999 | 2.631 | 2.691 | 2.844 | 2.083 | 2.353 | 2.629 | 0.28 | -0.04 | 0.02 | 0 | -0.02 | 0 | 0 | 0
2018-05-09 14:03 | 175.6 | 4.999 | 2.631 | 2.691 | 2.844 | 2.083 | 2.354 | 2.629 | 0.28 | -0.05 | 0.01 | 0 | -0.02 | 0 | 0 | 0
2018-05-09 14:03 | 175.8 | 4.999 | 2.631 | 2.691 | 2.844 | 2.083 | 2.353 | 2.629 | 0.27 | -0.04 | 0.01 | 0 | -0.02 | 0 | 0 | 0
2018-05-09 14:03 | 176 | 4.999 | 2.631 | 2.691 | 2.844 | 2.082 | 2.354 | 2.629 | 0.27 | -0.05 | 0.01 | 0 | -0.02 | 0 | 0 | 0
2018-05-09 14:03 | 176.2 | 4.999 | 2.631 | 2.691 | 2.844 | 2.083 | 2.353 | 2.629 | 0.26 | -0.05 | 0.01 | 0 | -0.02 | 0 | 0 | 0
2018-05-09 14:03 | 176.4 | 4.999 | 2.631 | 2.691 | 2.844 | 2.082 | 2.353 | 2.629 | 0.26 | -0.05 | 0.01 | 0 | -0.02 | 0 | 0 | 0
2018-05-09 14:03 | 176.6 | 4.999 | 2.631 | 2.691 | 2.844 | 2.083 | 2.354 | 2.629 | 0.26 | -0.05 | 0.01 | 0 | -0.02 | 0 | 0 | 0
2018-05-09 14:03 | 176.8 | 4.999 | 2.631 | 2.691 | 2.844 | 2.083 | 2.354 | 2.629 | 0.24 | -0.04 | 0.01 | 0 | -0.02 | 0 | 0 | 0
2018-05-09 14:03 | 177 | 4.999 | 2.631 | 2.691 | 2.844 | 2.083 | 2.353 | 2.629 | 0.21 | -0.05 | 0.01 | 0 | -0.02 | 0 | 0 | 0
2018-05-09 14:03 | 177.2 | 4.999 | 2.631 | 2.691 | 2.844 | 2.083 | 2.354 | 2.629 | 0.24 | -0.05 | 0.01 | 0 | -0.02 | 0 | 0 | 0
2018-05-09 14:03 | 177.4 | 4.999 | 2.631 | 2.691 | 2.844 | 2.083 | 2.353 | 2.629 | 0.26 | -0.05 | 0.01 | 0 | -0.02 | 0 | 0 | 0
2018-05-09 14:03 | 177.6 | 4.999 | 2.631 | 2.691 | 2.844 | 2.083 | 2.354 | 2.629 | 0.29 | -0.04 | 0.01 | 0 | -0.02 | 0 | 0 | 0
2018-05-09 14:03 | 177.8 | 4.999 | 2.631 | 2.691 | 2.844 | 2.083 | 2.354 | 2.629 | 0.28 | -0.04 | 0.01 | 0 | -0.02 | 0 | 0 | 0
2018-05-09 14:03 | 178 | 4.999 | 2.631 | 2.691 | 2.844 | 2.083 | 2.354 | 2.629 | 0.27 | -0.04 | 0.01 | 0 | -0.02 | 0 | 0 | 0
2018-05-09 14:03 | 178.2 | 4.999 | 2.631 | 2.691 | 2.844 | 2.083 | 2.354 | 2.629 | 0.24 | -0.05 | 0.01 | 0 | -0.02 | 0 | 0 | 0
2018-05-09 14:03 | 178.4 | 4.999 | 2.631 | 2.691 | 2.844 | 2.083 | 2.354 | 2.629 | 0.23 | -0.05 | 0.01 | 0 | -0.02 | 0 | 0 | 0
2018-05-09 14:03 | 178.6 | 4.999 | 2.631 | 2.691 | 2.844 | 2.083 | 2.353 | 2.629 | 0.25 | -0.05 | 0.01 | 0 | -0.02 | 0 | 0 | 0
2018-05-09 14:03 | 178.8 | 4.999 | 2.631 | 2.691 | 2.844 | 2.083 | 2.353 | 2.629 | 0.25 | -0.05 | 0.01 | 0 | -0.02 | 0 | 0 | 0
2018-05-09 14:03 | 179 | 4.999 | 2.631 | 2.691 | 2.844 | 2.082 | 2.353 | 2.629 | 0.25 | -0.05 | 0.01 | 0 | -0.02 | 0 | 0 | 0
2018-05-09 14:03 | 179.2 | 4.999 | 2.631 | 2.691 | 2.844 | 2.083 | 2.353 | 2.629 | 0.28 | -0.05 | 0.01 | 0 | -0.02 | 0 | 0 | 0
2018-05-09 14:03 | 179.4 | 4.999 | 2.631 | 2.691 | 2.844 | 2.083 | 2.353 | 2.629 | 0.3 | -0.04 | 0.01 | 0 | -0.02 | 0 | 0 | 0
2018-05-09 14:03 | 179.6 | 4.999 | 2.631 | 2.691 | 2.844 | 2.082 | 2.353 | 2.629 | 0.29 | -0.04 | 0.01 | 0 | -0.02 | 0 | 0 | 0
2018-05-09 14:03 | 179.8 | 4.999 | 2.631 | 2.691 | 2.844 | 2.082 | 2.353 | 2.629 | 0.24 | -0.05 | 0.01 | 0 | -0.02 | 0 | 0 | 0
2018-05-09 14:03 | 180 | 4.999 | 2.631 | 2.691 | 2.844 | 2.083 | 2.353 | 2.629 | 0.22 | -0.05 | 0.01 | 0 | -0.02 | 0 | 0 | 0
2018-05-09 14:03 | 180.2 | 4.999 | 2.631 | 2.691 | 2.844 | 2.083 | 2.353 | 2.629 | 0.23 | -0.05 | 0.01 | 0 | -0.02 | 0 | 0 | 0
2018-05-09 14:03 | 180.4 | 4.999 | 2.631 | 2.691 | 2.844 | 2.083 | 2.353 | 2.629 | 0.26 | -0.05 | 0.02 | 0 | -0.02 | 0 | 0 | 0
2018-05-09 14:03 | 180.6 | 4.999 | 2.631 | 2.691 | 2.844 | 2.082 | 2.354 | 2.629 | 0.28 | -0.05 | 0.01 | 0 | -0.02 | 0 | 0 | 0
2018-05-09 14:03 | 180.8 | 4.999 | 2.631 | 2.691 | 2.844 | 2.083 | 2.354 | 2.629 | 0.28 | -0.04 | 0.01 | 0 | -0.02 | 0 | 0 | 0
2018-05-09 14:03 | 181 | 4.999 | 2.631 | 2.691 | 2.844 | 2.083 | 2.354 | 2.629 | 0.27 | -0.04 | 0.01 | 0 | -0.02 | 0 | 0 | 0
2018-05-09 14:03 | 181.2 | 4.999 | 2.631 | 2.691 | 2.844 | 2.083 | 2.353 | 2.629 | 0.26 | -0.04 | 0.01 | 0 | -0.02 | 0 | 0 | 0
2018-05-09 14:03 | 181.4 | 4.999 | 2.631 | 2.691 | 2.844 | 2.083 | 2.353 | 2.629 | 0.24 | -0.05 | 0.01 | 0 | -0.02 | 0 | 0 | 0
2018-05-09 14:03 | 181.6 | 4.999 | 2.631 | 2.691 | 2.844 | 2.083 | 2.353 | 2.629 | 0.24 | -0.05 | 0.01 | 0 | -0.02 | 0 | 0 | 0
2018-05-09 14:03 | 181.8 | 4.999 | 2.631 | 2.691 | 2.844 | 2.082 | 2.353 | 2.629 | 0.25 | -0.05 | 0.01 | 0 | -0.02 | 0 | 0 | 0
2018-05-09 14:03 | 182 | 4.999 | 2.631 | 2.691 | 2.844 | 2.083 | 2.353 | 2.629 | 0.27 | -0.04 | 0.01 | 0 | -0.02 | 0 | 0 | 0
2018-05-09 14:03 | 182.2 | 4.999 | 2.631 | 2.691 | 2.844 | 2.083 | 2.354 | 2.629 | 0.27 | -0.04 | 0.01 | 0 | -0.02 | 0 | 0 | 0
2018-05-09 14:03 | 182.4 | 4.999 | 2.631 | 2.691 | 2.844 | 2.083 | 2.354 | 2.629 | 0.26 | -0.04 | 0.01 | 0 | -0.02 | 0 | 0 | 0
2018-05-09 14:03 | 182.6 | 4.999 | 2.631 | 2.691 | 2.844 | 2.082 | 2.354 | 2.629 | 0.26 | -0.04 | 0.01 | 0 | -0.02 | 0 | 0 | 0
2018-05-09 14:03 | 182.8 | 4.999 | 2.631 | 2.691 | 2.844 | 2.083 | 2.353 | 2.629 | 0.26 | -0.05 | 0.02 | 0 | -0.02 | 0 | 0 | 0
2018-05-09 14:03 | 183 | 4.999 | 2.631 | 2.691 | 2.844 | 2.083 | 2.354 | 2.629 | 0.26 | -0.05 | 0.01 | 0 | -0.02 | 0 | 0 | 0
2018-05-09 14:03 | 183.2 | 4.999 | 2.631 | 2.691 | 2.844 | 2.083 | 2.353 | 2.629 | 0.26 | -0.05 | 0.01 | 0 | -0.02 | 0 | 0 | 0
2018-05-09 14:03 | 183.4 | 4.999 | 2.631 | 2.691 | 2.844 | 2.083 | 2.353 | 2.629 | 0.27 | -0.05 | 0.02 | 0 | -0.02 | 0 | 0 | 0
2018-05-09 14:03 | 183.6 | 4.999 | 2.631 | 2.691 | 2.844 | 2.082 | 2.353 | 2.629 | 0.27 | -0.05 | 0.01 | 0 | -0.02 | 0 | 0 | 0
2018-05-09 14:03 | 183.8 | 4.999 | 2.631 | 2.691 | 2.844 | 2.083 | 2.353 | 2.629 | 0.27 | -0.05 | 0.01 | 0 | -0.02 | 0 | 0 | 0
2018-05-09 14:03 | 184 | 4.999 | 2.631 | 2.691 | 2.844 | 2.083 | 2.353 | 2.629 | 0.28 | -0.05 | 0.01 | 0 | -0.02 | 0 | 0 | 0
2018-05-09 14:03 | 184.2 | 4.999 | 2.631 | 2.691 | 2.844 | 2.082 | 2.354 | 2.629 | 0.29 | -0.04 | 0.01 | 0 | -0.02 | 0 | 0 | 0
2018-05-09 14:03 | 184.4 | 4.999 | 2.631 | 2.691 | 2.844 | 2.083 | 2.353 | 2.629 | 0.28 | -0.04 | 0.01 | 0 | -0.02 | 0 | 0 | 0
2018-05-09 14:03 | 184.6 | 4.999 | 2.631 | 2.691 | 2.844 | 2.083 | 2.353 | 2.629 | 0.24 | -0.05 | 0.01 | 0 | -0.02 | 0 | 0 | 0
2018-05-09 14:03 | 184.8 | 4.999 | 2.631 | 2.691 | 2.844 | 2.083 | 2.354 | 2.629 | 0.24 | -0.05 | 0.01 | 0 | -0.02 | 0 | 0 | 0
2018-05-09 14:03 | 185 | 4.999 | 2.631 | 2.691 | 2.844 | 2.083 | 2.353 | 2.629 | 0.23 | -0.05 | 0.01 | 0 | -0.02 | 0 | 0 | 0
2018-05-09 14:03 | 185.2 | 4.999 | 2.631 | 2.691 | 2.844 | 2.083 | 2.354 | 2.629 | 0.26 | -0.05 | 0.01 | 0 | -0.02 | 0 | 0 | 0
2018-05-09 14:03 | 185.4 | 4.999 | 2.631 | 2.691 | 2.844 | 2.083 | 2.353 | 2.629 | 0.28 | -0.04 | 0.01 | 0 | -0.02 | 0 | 0 | 0
2018-05-09 14:03 | 185.6 | 4.999 | 2.631 | 2.691 | 2.844 | 2.082 | 2.353 | 2.629 | 0.27 | -0.04 | 0.02 | 0 | -0.02 | 0 | 0 | 0
2018-05-09 14:03 | 185.8 | 4.999 | 2.631 | 2.691 | 2.844 | 2.083 | 2.353 | 2.629 | 0.26 | -0.05 | 0.01 | 0 | -0.02 | 0 | 0 | 0
2018-05-09 14:03 | 186 | 4.999 | 2.631 | 2.691 | 2.844 | 2.083 | 2.353 | 2.629 | 0.24 | -0.04 | 0.01 | 0 | -0.02 | 0 | 0 | 0
2018-05-09 14:03 | 186.2 | 4.999 | 2.631 | 2.691 | 2.844 | 2.083 | 2.353 | 2.629 | 0.23 | -0.05 | 0.01 | 0 | -0.02 | 0 | 0 | 0
2018-05-09 14:03 | 186.4 | 4.999 | 2.631 | 2.691 | 2.844 | 2.082 | 2.353 | 2.629 | 0.24 | -0.05 | 0.01 | 0 | -0.02 | 0 | 0 | 0
2018-05-09 14:03 | 186.6 | 4.999 | 2.631 | 2.691 | 2.844 | 2.083 | 2.354 | 2.629 | 0.24 | -0.04 | 0.01 | 0 | -0.02 | 0 | 0 | 0
2018-05-09 14:03 | 186.8 | 4.999 | 2.631 | 2.691 | 2.844 | 2.083 | 2.354 | 2.629 | 0.24 | -0.05 | 0.01 | 0 | -0.02 | 0 | 0 | 0
2018-05-09 14:03 | 187 | 4.999 | 2.631 | 2.691 | 2.844 | 2.083 | 2.353 | 2.629 | 0.26 | -0.05 | 0.01 | 0 | -0.02 | 0 | 0 | 0
2018-05-09 14:03 | 187.2 | 4.999 | 2.631 | 2.691 | 2.844 | 2.083 | 2.353 | 2.629 | 0.3 | -0.04 | 0.01 | 0 | -0.02 | 0 | 0 | 0
2018-05-09 14:03 | 187.4 | 4.999 | 2.631 | 2.691 | 2.844 | 2.083 | 2.354 | 2.629 | 0.28 | -0.04 | 0.01 | 0 | -0.02 | 0 | 0 | 0
2018-05-09 14:03 | 187.6 | 4.999 | 2.631 | 2.691 | 2.844 | 2.082 | 2.353 | 2.629 | 0.26 | -0.05 | 0.01 | 0 | -0.02 | 0 | 0 | 0
2018-05-09 14:03 | 187.8 | 4.999 | 2.631 | 2.691 | 2.844 | 2.082 | 2.353 | 2.629 | 0.26 | -0.04 | 0.01 | 0 | -0.02 | 0 | 0 | 0
2018-05-09 14:03 | 188 | 4.999 | 2.631 | 2.691 | 2.844 | 2.082 | 2.353 | 2.629 | 0.24 | -0.05 | 0.01 | 0 | -0.02 | 0 | 0 | 0
2018-05-09 14:03 | 188.2 | 4.999 | 2.631 | 2.691 | 2.844 | 2.083 | 2.354 | 2.629 | 0.24 | -0.05 | 0.01 | 0 | -0.02 | 0 | 0 | 0
2018-05-09 14:03 | 188.4 | 4.999 | 2.631 | 2.691 | 2.844 | 2.083 | 2.354 | 2.629 | 0.26 | -0.05 | 0.01 | 0 | -0.02 | 0 | 0 | 0
2018-05-09 14:03 | 188.6 | 4.999 | 2.631 | 2.691 | 2.844 | 2.082 | 2.353 | 2.629 | 0.29 | -0.05 | 0.01 | 0 | -0.02 | 0 | 0 | 0
2018-05-09 14:03 | 188.8 | 4.999 | 2.631 | 2.691 | 2.844 | 2.082 | 2.353 | 2.629 | 0.29 | -0.04 | 0.01 | 0 | -0.02 | 0 | 0 | 0
2018-05-09 14:03 | 189 | 4.999 | 2.631 | 2.691 | 2.844 | 2.082 | 2.353 | 2.629 | 0.29 | -0.05 | 0.01 | 0 | -0.02 | 0 | 0 | 0
2018-05-09 14:03 | 189.2 | 4.999 | 2.631 | 2.691 | 2.844 | 2.083 | 2.353 | 2.629 | 0.28 | -0.04 | 0.01 | 0 | -0.02 | 0 | 0 | 0
2018-05-09 14:03 | 189.4 | 4.999 | 2.631 | 2.691 | 2.844 | 2.082 | 2.353 | 2.629 | 0.27 | -0.05 | 0.01 | 0 | -0.02 | 0 | 0 | 0
2018-05-09 14:03 | 189.6 | 4.999 | 2.631 | 2.691 | 2.844 | 2.082 | 2.353 | 2.629 | 0.27 | -0.04 | 0.01 | 0 | -0.02 | 0 | 0 | 0
2018-05-09 14:03 | 189.8 | 4.999 | 2.631 | 2.691 | 2.844 | 2.083 | 2.354 | 2.629 | 0.24 | -0.05 | 0.01 | 0 | -0.02 | 0 | 0 | 0
2018-05-09 14:03 | 190 | 4.999 | 2.631 | 2.691 | 2.844 | 2.083 | 2.353 | 2.629 | 0.22 | -0.05 | 0.01 | 0 | -0.02 | 0 | 0 | 0
2018-05-09 14:03 | 190.2 | 4.999 | 2.631 | 2.691 | 2.844 | 2.083 | 2.354 | 2.629 | 0.24 | -0.05 | 0.01 | 0 | -0.02 | 0 | 0 | 0
2018-05-09 14:03 | 190.4 | 4.999 | 2.631 | 2.691 | 2.844 | 2.083 | 2.353 | 2.629 | 0.25 | -0.05 | 0.01 | 0 | -0.02 | 0 | 0 | 0
2018-05-09 14:03 | 190.6 | 4.999 | 2.631 | 2.691 | 2.844 | 2.082 | 2.353 | 2.629 | 0.28 | -0.05 | 0.01 | 0 | -0.02 | 0 | 0 | 0
2018-05-09 14:03 | 190.8 | 4.999 | 2.631 | 2.691 | 2.844 | 2.083 | 2.353 | 2.629 | 0.31 | -0.05 | 0.01 | 0 | -0.02 | 0 | 0 | 0
2018-05-09 14:03 | 191 | 4.999 | 2.631 | 2.691 | 2.844 | 2.083 | 2.354 | 2.629 | 0.32 | -0.04 | 0.01 | 0 | -0.02 | 0 | 0 | 0
2018-05-09 14:03 | 191.2 | 4.999 | 2.631 | 2.691 | 2.844 | 2.083 | 2.353 | 2.629 | 0.28 | -0.04 | 0.01 | 0 | -0.02 | 0 | 0 | 0
2018-05-09 14:03 | 191.4 | 4.999 | 2.631 | 2.691 | 2.844 | 2.083 | 2.353 | 2.629 | 0.23 | -0.05 | 0.01 | 0 | -0.02 | 0 | 0 | 0
2018-05-09 14:03 | 191.6 | 4.999 | 2.631 | 2.691 | 2.844 | 2.083 | 2.353 | 2.629 | 0.24 | -0.05 | 0.02 | 0 | -0.02 | 0 | 0 | 0
2018-05-09 14:03 | 191.8 | 4.999 | 2.631 | 2.691 | 2.844 | 2.083 | 2.354 | 2.629 | 0.26 | -0.04 | 0.01 | 0 | -0.02 | 0 | 0 | 0
2018-05-09 14:03 | 192 | 4.999 | 2.631 | 2.691 | 2.844 | 2.083 | 2.353 | 2.629 | 0.26 | -0.05 | 0.01 | 0 | -0.02 | 0 | 0 | 0
2018-05-09 14:03 | 192.2 | 4.999 | 2.631 | 2.691 | 2.844 | 2.083 | 2.354 | 2.629 | 0.27 | -0.05 | 0.01 | 0 | -0.02 | 0 | 0 | 0
2018-05-09 14:03 | 192.4 | 4.999 | 2.631 | 2.691 | 2.844 | 2.083 | 2.353 | 2.629 | 0.28 | -0.04 | 0.01 | 0 | -0.02 | 0 | 0 | 0
2018-05-09 14:03 | 192.6 | 4.999 | 2.631 | 2.691 | 2.844 | 2.083 | 2.353 | 2.629 | 0.27 | -0.05 | 0.01 | 0 | -0.02 | 0 | 0 | 0
2018-05-09 14:03 | 192.8 | 4.999 | 2.631 | 2.691 | 2.844 | 2.083 | 2.354 | 2.629 | 0.26 | -0.05 | 0.01 | 0 | -0.02 | 0 | 0 | 0
2018-05-09 14:03 | 193 | 4.999 | 2.631 | 2.691 | 2.844 | 2.083 | 2.353 | 2.629 | 0.26 | -0.05 | 0.01 | 0 | -0.02 | 0 | 0 | 0
2018-05-09 14:03 | 193.2 | 4.999 | 2.631 | 2.691 | 2.844 | 2.082 | 2.353 | 2.629 | 0.26 | -0.04 | 0.01 | 0 | -0.02 | 0 | 0 | 0
2018-05-09 14:03 | 193.4 | 4.999 | 2.631 | 2.691 | 2.844 | 2.083 | 2.353 | 2.629 | 0.24 | -0.05 | 0.01 | 0 | -0.02 | 0 | 0 | 0
2018-05-09 14:03 | 193.6 | 4.999 | 2.631 | 2.691 | 2.844 | 2.083 | 2.354 | 2.629 | 0.24 | -0.05 | 0.01 | 0 | -0.02 | 0 | 0 | 0
2018-05-09 14:03 | 193.8 | 4.999 | 2.631 | 2.691 | 2.844 | 2.083 | 2.354 | 2.629 | 0.25 | -0.05 | 0.01 | 0 | -0.02 | 0 | 0 | 0
2018-05-09 14:03 | 194 | 4.999 | 2.631 | 2.691 | 2.844 | 2.083 | 2.353 | 2.629 | 0.33 | -0.05 | 0.01 | 0 | -0.02 | 0 | 0 | 0
2018-05-09 14:03 | 194.2 | 4.999 | 2.631 | 2.691 | 2.844 | 2.083 | 2.353 | 2.629 | 0.33 | -0.04 | 0.01 | 0 | -0.02 | 0 | 0 | 0
2018-05-09 14:03 | 194.4 | 4.999 | 2.631 | 2.691 | 2.844 | 2.083 | 2.354 | 2.629 | 0.3 | -0.04 | 0.01 | 0 | -0.02 | 0 | 0 | 0
2018-05-09 14:03 | 194.6 | 4.999 | 2.631 | 2.691 | 2.844 | 2.083 | 2.353 | 2.629 | 0.26 | -0.05 | 0.01 | 0 | -0.02 | 0 | 0 | 0
2018-05-09 14:03 | 194.8 | 4.999 | 2.631 | 2.691 | 2.844 | 2.083 | 2.353 | 2.629 | 0.23 | -0.05 | 0.01 | 0 | -0.02 | 0 | 0 | 0
2018-05-09 14:03 | 195 | 4.999 | 2.631 | 2.691 | 2.844 | 2.083 | 2.354 | 2.629 | 0.23 | -0.04 | 0.01 | 0 | -0.02 | 0 | 0 | 0
2018-05-09 14:03 | 195.2 | 4.999 | 2.631 | 2.691 | 2.844 | 2.083 | 2.353 | 2.629 | 0.22 | -0.05 | 0.01 | 0 | -0.02 | 0 | 0 | 0
2018-05-09 14:03 | 195.4 | 4.999 | 2.631 | 2.691 | 2.844 | 2.083 | 2.353 | 2.629 | 0.23 | -0.05 | 0.01 | 0 | -0.02 | 0 | 0 | 0
2018-05-09 14:03 | 195.6 | 4.999 | 2.631 | 2.691 | 2.844 | 2.083 | 2.354 | 2.629 | 0.23 | -0.05 | 0.01 | 0 | -0.02 | 0 | 0 | 0
2018-05-09 14:03 | 195.8 | 4.999 | 2.631 | 2.691 | 2.844 | 2.082 | 2.353 | 2.629 | 0.25 | -0.05 | 0.01 | 0 | -0.02 | 0 | 0 | 0
2018-05-09 14:03 | 196 | 4.999 | 2.631 | 2.691 | 2.844 | 2.083 | 2.353 | 2.629 | 0.25 | -0.05 | 0.01 | 0 | -0.02 | 0 | 0 | 0
2018-05-09 14:03 | 196.2 | 4.999 | 2.631 | 2.691 | 2.844 | 2.083 | 2.353 | 2.629 | 0.28 | -0.05 | 0.01 | 0 | -0.02 | 0 | 0 | 0
2018-05-09 14:03 | 196.4 | 4.999 | 2.631 | 2.691 | 2.844 | 2.083 | 2.354 | 2.629 | 0.29 | -0.05 | 0.01 | 0 | -0.02 | 0 | 0 | 0
2018-05-09 14:03 | 196.6 | 4.999 | 2.631 | 2.691 | 2.844 | 2.083 | 2.353 | 2.629 | 0.28 | -0.04 | 0.01 | 0 | -0.02 | 0 | 0 | 0
2018-05-09 14:03 | 196.8 | 4.999 | 2.631 | 2.691 | 2.844 | 2.083 | 2.353 | 2.629 | 0.25 | -0.05 | 0.01 | 0 | -0.02 | 0 | 0 | 0
2018-05-09 14:03 | 197 | 4.999 | 2.631 | 2.691 | 2.844 | 2.083 | 2.353 | 2.629 | 0.24 | -0.05 | 0.01 | 0 | -0.02 | 0 | 0 | 0
2018-05-09 14:03 | 197.2 | 4.999 | 2.631 | 2.691 | 2.844 | 2.083 | 2.353 | 2.629 | 0.23 | -0.04 | 0.01 | 0 | -0.02 | 0 | 0 | 0
2018-05-09 14:03 | 197.4 | 4.999 | 2.631 | 2.691 | 2.844 | 2.083 | 2.353 | 2.629 | 0.2 | -0.05 | 0.01 | 0 | -0.02 | 0 | 0 | 0
2018-05-09 14:03 | 197.6 | 4.999 | 2.631 | 2.691 | 2.844 | 2.083 | 2.353 | 2.629 | 0.18 | -0.05 | 0.01 | 0 | -0.02 | 0 | 0 | 0
2018-05-09 14:03 | 197.8 | 4.999 | 2.631 | 2.691 | 2.844 | 2.083 | 2.353 | 2.629 | 0.19 | -0.05 | 0.01 | 0 | -0.02 | 0 | 0 | 0
2018-05-09 14:03 | 198 | 4.999 | 2.631 | 2.691 | 2.844 | 2.083 | 2.353 | 2.629 | 0.22 | -0.05 | 0.01 | 0 | -0.02 | 0 | 0 | 0
2018-05-09 14:03 | 198.2 | 4.999 | 2.631 | 2.691 | 2.844 | 2.083 | 2.353 | 2.629 | 0.28 | -0.05 | 0.01 | 0 | -0.02 | 0 | 0 | 0
2018-05-09 14:03 | 198.4 | 4.999 | 2.631 | 2.691 | 2.844 | 2.083 | 2.353 | 2.629 | 0.31 | -0.04 | 0.01 | 0 | -0.02 | 0 | 0 | 0
2018-05-09 14:03 | 198.6 | 4.999 | 2.631 | 2.691 | 2.844 | 2.082 | 2.353 | 2.629 | 0.28 | -0.04 | 0.01 | 0 | -0.02 | 0 | 0 | 0
2018-05-09 14:03 | 198.8 | 4.999 | 2.631 | 2.691 | 2.844 | 2.083 | 2.353 | 2.629 | 0.26 | -0.05 | 0.01 | 0 | -0.02 | 0 | 0 | 0
2018-05-09 14:03 | 199 | 4.999 | 2.631 | 2.691 | 2.844 | 2.083 | 2.353 | 2.629 | 0.23 | -0.05 | 0.01 | 0 | -0.02 | 0 | 0 | 0
2018-05-09 14:03 | 199.2 | 4.999 | 2.631 | 2.691 | 2.844 | 2.082 | 2.353 | 2.629 | 0.24 | -0.05 | 0.01 | 0 | -0.02 | 0 | 0 | 0
2018-05-09 14:03 | 199.4 | 4.999 | 2.631 | 2.691 | 2.844 | 2.083 | 2.353 | 2.629 | 0.24 | -0.05 | 0.01 | 0 | -0.02 | 0 | 0 | 0
2018-05-09 14:03 | 199.6 | 4.999 | 2.631 | 2.691 | 2.844 | 2.082 | 2.353 | 2.629 | 0.65 | 0.01 | 0.05 | 0 | -0.02 | 0 | 0 | 0
2018-05-09 14:03 | 199.8 | 4.999 | 2.635 | 2.69 | 2.844 | 2.082 | 2.35 | 2.63 | 2.15 | 0.59 | 0.61 | 0.05 | -0.02 | 0 | -0.02 | 0.01
2018-05-09 14:03 | 200 | 4.999 | 2.64 | 2.69 | 2.844 | 2.081 | 2.347 | 2.632 | 3.74 | 1.37 | 1.37 | 0.07 | -0.02 | 0.01 | -0.03 | 0.02
2018-05-09 14:03 | 200.2 | 4.999 | 2.645 | 2.69 | 2.844 | 2.081 | 2.345 | 2.637 | 6.61 | 2.15 | 2.1 | 0.09 | -0.02 | 0.01 | -0.04 | 0.05
2018-05-09 14:03 | 200.4 | 4.999 | 2.649 | 2.689 | 2.843 | 2.081 | 2.34 | 2.641 | 11.67 | 2.92 | 2.8 | 0.12 | -0.03 | 0.01 | -0.07 | 0.06
2018-05-09 14:03 | 200.6 | 4.999 | 2.653 | 2.689 | 2.842 | 2.081 | 2.333 | 2.647 | 17.49 | 3.69 | 3.49 | 0.12 | -0.09 | 0.01 | -0.11 | 0.1
2018-05-09 14:03 | 200.8 | 4.999 | 2.658 | 2.689 | 2.84 | 2.08 | 2.326 | 2.652 | 23.4 | 4.44 | 4.19 | 0.13 | -0.19 | 0.01 | -0.15 | 0.13
2018-05-09 14:03 | 201 | 4.999 | 2.662 | 2.689 | 2.839 | 2.08 | 2.321 | 2.656 | 29.25 | 5.19 | 4.84 | 0.14 | -0.29 | 0.01 | -0.17 | 0.15
2018-05-09 14:03 | 201.2 | 4.999 | 2.666 | 2.689 | 2.837 | 2.079 | 2.314 | 2.661 | 35 | 5.91 | 5.49 | 0.15 | -0.38 | 0.02 | -0.21 | 0.17
2018-05-09 14:03 | 201.4 | 4.999 | 2.67 | 2.688 | 2.835 | 2.079 | 2.308 | 2.665 | 40.61 | 6.62 | 6.11 | 0.17 | -0.46 | 0.02 | -0.24 | 0.19
2018-05-09 14:03 | 201.6 | 4.999 | 2.674 | 2.688 | 2.834 | 2.079 | 2.306 | 2.669 | 46.12 | 7.29 | 6.74 | 0.19 | -0.54 | 0.02 | -0.25 | 0.22
2018-05-09 14:03 | 201.8 | 4.999 | 2.678 | 2.687 | 2.832 | 2.078 | 2.302 | 2.674 | 51.45 | 7.95 | 7.31 | 0.21 | -0.63 | 0.02 | -0.28 | 0.24
2018-05-09 14:03 | 202 | 4.999 | 2.681 | 2.687 | 2.831 | 2.078 | 2.296 | 2.681 | 56.54 | 8.58 | 7.87 | 0.24 | -0.71 | 0.02 | -0.31 | 0.28
2018-05-09 14:03 | 202.2 | 4.999 | 2.685 | 2.686 | 2.829 | 2.078 | 2.291 | 2.686 | 61.4 | 9.18 | 8.41 | 0.27 | -0.78 | 0.02 | -0.34 | 0.31
2018-05-09 14:03 | 202.4 | 4.999 | 2.688 | 2.686 | 2.828 | 2.078 | 2.288 | 2.69 | 66.03 | 9.75 | 8.92 | 0.3 | -0.85 | 0.03 | -0.35 | 0.33
2018-05-09 14:03 | 202.6 | 4.999 | 2.691 | 2.685 | 2.827 | 2.077 | 2.283 | 2.694 | 70.32 | 10.29 | 9.4 | 0.34 | -0.91 | 0.03 | -0.38 | 0.35
2018-05-09 14:03 | 202.8 | 4.999 | 2.694 | 2.684 | 2.826 | 2.077 | 2.28 | 2.698 | 74.29 | 10.79 | 9.84 | 0.4 | -0.97 | 0.03 | -0.39 | 0.37
2018-05-09 14:03 | 203 | 4.999 | 2.696 | 2.682 | 2.825 | 2.077 | 2.278 | 2.702 | 77.94 | 11.25 | 10.25 | 0.48 | -1.02 | 0.03 | -0.41 | 0.39
2018-05-09 14:03 | 203.2 | 4.999 | 2.699 | 2.681 | 2.824 | 2.077 | 2.275 | 2.705 | 81.24 | 11.68 | 10.65 | 0.55 | -1.07 | 0.03 | -0.42 | 0.41
2018-05-09 14:03 | 203.4 | 4.999 | 2.701 | 2.68 | 2.823 | 2.077 | 2.273 | 2.71 | 84.15 | 12.08 | 10.99 | 0.62 | -1.11 | 0.03 | -0.44 | 0.44
2018-05-09 14:03 | 203.6 | 4.999 | 2.703 | 2.679 | 2.823 | 2.077 | 2.27 | 2.714 | 86.68 | 12.42 | 11.33 | 0.67 | -1.14 | 0.03 | -0.45 | 0.46
2018-05-09 14:03 | 203.8 | 4.999 | 2.705 | 2.678 | 2.822 | 2.076 | 2.265 | 2.715 | 88.82 | 12.73 | 11.6 | 0.72 | -1.17 | 0.03 | -0.47 | 0.46
2018-05-09 14:03 | 204 | 4.999 | 2.707 | 2.677 | 2.822 | 2.076 | 2.263 | 2.717 | 90.56 | 12.99 | 11.85 | 0.75 | -1.2 | 0.03 | -0.49 | 0.47
2018-05-09 14:03 | 204.2 | 4.999 | 2.708 | 2.677 | 2.821 | 2.076 | 2.261 | 2.719 | 91.87 | 13.22 | 12.03 | 0.77 | -1.22 | 0.03 | -0.49 | 0.48
2018-05-09 14:03 | 204.4 | 4.999 | 2.709 | 2.677 | 2.821 | 2.075 | 2.261 | 2.719 | 92.8 | 13.39 | 12.19 | 0.79 | -1.23 | 0.04 | -0.5 | 0.49
2018-05-09 14:03 | 204.6 | 4.999 | 2.71 | 2.676 | 2.821 | 2.075 | 2.26 | 2.719 | 93.37 | 13.52 | 12.32 | 0.81 | -1.24 | 0.04 | -0.5 | 0.49
2018-05-09 14:03 | 204.8 | 4.999 | 2.71 | 2.676 | 2.821 | 2.075 | 2.26 | 2.72 | 93.65 | 13.61 | 12.41 | 0.81 | -1.24 | 0.04 | -0.51 | 0.49
2018-05-09 14:03 | 205 | 4.999 | 2.71 | 2.676 | 2.821 | 2.075 | 2.259 | 2.72 | 93.61 | 13.65 | 12.42 | 0.81 | -1.25 | 0.04 | -0.51 | 0.49
2018-05-09 14:03 | 205.2 | 4.999 | 2.71 | 2.676 | 2.821 | 2.075 | 2.259 | 2.72 | 93.32 | 13.66 | 12.42 | 0.81 | -1.25 | 0.04 | -0.51 | 0.49
2018-05-09 14:03 | 205.4 | 4.999 | 2.71 | 2.676 | 2.821 | 2.075 | 2.259 | 2.72 | 92.23 | 13.62 | 12.42 | 0.81 | -1.25 | 0.04 | -0.51 | 0.49
2018-05-09 14:03 | 205.6 | 4.999 | 2.71 | 2.676 | 2.821 | 2.075 | 2.26 | 2.719 | 90.46 | 13.51 | 12.42 | 0.81 | -1.25 | 0.04 | -0.51 | 0.49
2018-05-09 14:03 | 205.8 | 4.999 | 2.71 | 2.676 | 2.821 | 2.076 | 2.26 | 2.719 | 88.32 | 13.36 | 12.36 | 0.81 | -1.25 | 0.04 | -0.5 | 0.48
2018-05-09 14:03 | 206 | 4.999 | 2.709 | 2.677 | 2.821 | 2.076 | 2.261 | 2.717 | 85.74 | 13.17 | 12.19 | 0.79 | -1.25 | 0.03 | -0.5 | 0.47
2018-05-09 14:03 | 206.2 | 4.999 | 2.707 | 2.678 | 2.821 | 2.077 | 2.263 | 2.715 | 82.73 | 12.93 | 12 | 0.74 | -1.24 | 0.03 | -0.49 | 0.46
2018-05-09 14:03 | 206.4 | 4.999 | 2.706 | 2.678 | 2.821 | 2.077 | 2.266 | 2.713 | 79.43 | 12.65 | 11.79 | 0.71 | -1.24 | 0.03 | -0.47 | 0.45
2018-05-09 14:03 | 206.6 | 4.999 | 2.704 | 2.679 | 2.821 | 2.077 | 2.271 | 2.71 | 75.88 | 12.32 | 11.51 | 0.69 | -1.22 | 0.03 | -0.44 | 0.44
2018-05-09 14:03 | 206.8 | 4.999 | 2.702 | 2.679 | 2.822 | 2.077 | 2.274 | 2.704 | 72.1 | 11.96 | 11.18 | 0.67 | -1.19 | 0.03 | -0.43 | 0.4
2018-05-09 14:03 | 207 | 4.999 | 2.7 | 2.679 | 2.823 | 2.077 | 2.276 | 2.702 | 68.21 | 11.55 | 10.82 | 0.66 | -1.15 | 0.03 | -0.41 | 0.39
2018-05-09 14:03 | 207.2 | 4.999 | 2.697 | 2.679 | 2.823 | 2.077 | 2.279 | 2.697 | 64.14 | 11.1 | 10.43 | 0.66 | -1.11 | 0.03 | -0.4 | 0.37
2018-05-09 14:03 | 207.4 | 4.999 | 2.695 | 2.679 | 2.824 | 2.077 | 2.282 | 2.694 | 59.89 | 10.62 | 9.99 | 0.65 | -1.07 | 0.03 | -0.38 | 0.35
2018-05-09 14:03 | 207.6 | 4.999 | 2.692 | 2.679 | 2.825 | 2.077 | 2.286 | 2.689 | 55.49 | 10.09 | 9.53 | 0.65 | -1.02 | 0.03 | -0.36 | 0.33
2018-05-09 14:03 | 207.8 | 4.999 | 2.689 | 2.679 | 2.826 | 2.078 | 2.29 | 2.686 | 50.96 | 9.54 | 9.04 | 0.64 | -0.97 | 0.03 | -0.34 | 0.31
2018-05-09 14:03 | 208 | 4.999 | 2.685 | 2.68 | 2.827 | 2.078 | 2.293 | 2.682 | 46.23 | 8.95 | 8.49 | 0.63 | -0.92 | 0.03 | -0.32 | 0.29
2018-05-09 14:03 | 208.2 | 4.999 | 2.682 | 2.68 | 2.828 | 2.078 | 2.299 | 2.675 | 41.41 | 8.32 | 7.93 | 0.62 | -0.86 | 0.02 | -0.29 | 0.25
2018-05-09 14:03 | 208.4 | 4.999 | 2.678 | 2.68 | 2.829 | 2.078 | 2.304 | 2.669 | 36.51 | 7.68 | 7.35 | 0.6 | -0.81 | 0.02 | -0.27 | 0.22
2018-05-09 14:03 | 208.6 | 4.999 | 2.674 | 2.681 | 2.83 | 2.078 | 2.307 | 2.665 | 31.5 | 7 | 6.75 | 0.58 | -0.76 | 0.02 | -0.25 | 0.2
2018-05-09 14:03 | 208.8 | 4.999 | 2.67 | 2.681 | 2.831 | 2.079 | 2.309 | 2.661 | 26.41 | 6.31 | 6.1 | 0.56 | -0.71 | 0.02 | -0.24 | 0.17
2018-05-09 14:03 | 209 | 4.999 | 2.666 | 2.681 | 2.832 | 2.079 | 2.314 | 2.657 | 21.27 | 5.58 | 5.45 | 0.55 | -0.66 | 0.02 | -0.21 | 0.15
2018-05-09 14:03 | 209.2 | 4.999 | 2.662 | 2.681 | 2.833 | 2.079 | 2.321 | 2.653 | 16.09 | 4.85 | 4.78 | 0.53 | -0.6 | 0.02 | -0.17 | 0.13
2018-05-09 14:03 | 209.4 | 4.999 | 2.657 | 2.682 | 2.834 | 2.079 | 2.326 | 2.647 | 10.87 | 4.09 | 4.1 | 0.52 | -0.55 | 0.02 | -0.15 | 0.1
2018-05-09 14:03 | 209.6 | 4.999 | 2.653 | 2.682 | 2.835 | 2.08 | 2.331 | 2.64 | 5.68 | 3.32 | 3.38 | 0.5 | -0.49 | 0.01 | -0.12 | 0.06
2018-05-09 14:03 | 209.8 | 4.999 | 2.648 | 2.683 | 2.836 | 2.08 | 2.337 | 2.637 | 1.02 | 2.54 | 2.66 | 0.47 | -0.44 | 0.01 | -0.09 | 0.04
2018-05-09 14:03 | 210 | 4.999 | 2.643 | 2.684 | 2.836 | 2.081 | 2.342 | 2.632 | -1.1 | 1.75 | 1.89 | 0.4 | -0.42 | 0.01 | -0.06 | 0.02
2018-05-09 14:03 | 210.2 | 4.999 | 2.638 | 2.684 | 2.836 | 2.081 | 2.346 | 2.631 | -1.73 | 0.95 | 1.1 | 0.38 | -0.42 | 0.01 | -0.04 | 0.01
2018-05-09 14:03 | 210.4 | 4.999 | 2.633 | 2.684 | 2.836 | 2.081 | 2.347 | 2.629 | -2.23 | 0.15 | 0.31 | 0.37 | -0.42 | 0.01 | -0.03 | 0
2018-05-09 14:03 | 210.6 | 4.999 | 2.628 | 2.685 | 2.836 | 2.081 | 2.349 | 2.625 | -2.77 | -0.64 | -0.47 | 0.36 | -0.43 | 0.01 | -0.02 | -0.02
2018-05-09 14:03 | 210.8 | 4.999 | 2.623 | 2.685 | 2.836 | 2.081 | 2.352 | 2.62 | -3.42 | -1.44 | -1.24 | 0.36 | -0.44 | 0.01 | -0.01 | -0.05
2018-05-09 14:03 | 211 | 4.999 | 2.618 | 2.685 | 2.836 | 2.081 | 2.357 | 2.617 | -4.76 | -2.22 | -2 | 0.36 | -0.44 | 0.01 | 0.02 | -0.06
2018-05-09 14:03 | 211.2 | 4.999 | 2.614 | 2.685 | 2.836 | 2.082 | 2.361 | 2.612 | -8.54 | -2.99 | -2.69 | 0.34 | -0.45 | 0 | 0.04 | -0.09
2018-05-09 14:03 | 211.4 | 4.999 | 2.61 | 2.685 | 2.836 | 2.083 | 2.367 | 2.609 | -13.73 | -3.77 | -3.37 | 0.33 | -0.45 | 0 | 0.07 | -0.11
2018-05-09 14:03 | 211.6 | 4.999 | 2.606 | 2.685 | 2.836 | 2.084 | 2.37 | 2.603 | -19.2 | -4.53 | -4.02 | 0.32 | -0.45 | -0.01 | 0.09 | -0.14
2018-05-09 14:03 | 211.8 | 4.999 | 2.601 | 2.686 | 2.836 | 2.085 | 2.374 | 2.598 | -24.71 | -5.26 | -4.68 | 0.3 | -0.44 | -0.01 | 0.11 | -0.16
2018-05-09 14:03 | 212 | 4.999 | 2.597 | 2.686 | 2.836 | 2.085 | 2.379 | 2.594 | -30.11 | -5.99 | -5.3 | 0.29 | -0.44 | -0.02 | 0.14 | -0.19
2018-05-09 14:03 | 212.2 | 4.999 | 2.594 | 2.686 | 2.836 | 2.086 | 2.385 | 2.587 | -35.43 | -6.7 | -5.9 | 0.28 | -0.44 | -0.02 | 0.17 | -0.23
2018-05-09 14:03 | 212.4 | 4.999 | 2.59 | 2.686 | 2.836 | 2.087 | 2.39 | 2.581 | -40.61 | -7.38 | -6.5 | 0.27 | -0.42 | -0.03 | 0.2 | -0.26
2018-05-09 14:03 | 212.6 | 4.999 | 2.586 | 2.686 | 2.837 | 2.089 | 2.396 | 2.578 | -45.6 | -8.04 | -7.08 | 0.27 | -0.4 | -0.04 | 0.23 | -0.27
2018-05-09 14:03 | 212.8 | 4.999 | 2.583 | 2.686 | 2.837 | 2.09 | 2.4 | 2.574 | -50.38 | -8.67 | -7.62 | 0.27 | -0.37 | -0.04 | 0.25 | -0.3
2018-05-09 14:03 | 213 | 4.999 | 2.579 | 2.686 | 2.838 | 2.091 | 2.404 | 2.57 | -55 | -9.27 | -8.15 | 0.27 | -0.34 | -0.05 | 0.27 | -0.32
2018-05-09 14:03 | 213.2 | 4.999 | 2.576 | 2.686 | 2.838 | 2.092 | 2.41 | 2.564 | -59.41 | -9.84 | -8.66 | 0.27 | -0.31 | -0.05 | 0.3 | -0.35
2018-05-09 14:03 | 213.4 | 4.999 | 2.573 | 2.686 | 2.839 | 2.094 | 2.414 | 2.562 | -63.6 | -10.38 | -9.13 | 0.27 | -0.27 | -0.06 | 0.33 | -0.36
2018-05-09 14:03 | 213.6 | 4.999 | 2.57 | 2.686 | 2.839 | 2.095 | 2.416 | 2.559 | -67.44 | -10.87 | -9.59 | 0.26 | -0.24 | -0.07 | 0.34 | -0.38
2018-05-09 14:03 | 213.8 | 4.999 | 2.568 | 2.686 | 2.84 | 2.096 | 2.42 | 2.556 | -70.86 | -11.31 | -9.94 | 0.26 | -0.21 | -0.07 | 0.36 | -0.39
2018-05-09 14:03 | 214 | 4.999 | 2.565 | 2.686 | 2.841 | 2.096 | 2.424 | 2.554 | -74.34 | -11.76 | -10.37 | 0.27 | -0.18 | -0.07 | 0.38 | -0.4
2018-05-09 14:03 | 214.2 | 4.999 | 2.563 | 2.686 | 2.841 | 2.097 | 2.427 | 2.551 | -77.34 | -12.15 | -10.7 | 0.27 | -0.15 | -0.08 | 0.39 | -0.42
2018-05-09 14:03 | 214.4 | 4.999 | 2.561 | 2.686 | 2.842 | 2.097 | 2.43 | 2.548 | -80 | -12.51 | -11.02 | 0.28 | -0.13 | -0.08 | 0.41 | -0.43
2018-05-09 14:03 | 214.6 | 4.999 | 2.559 | 2.686 | 2.842 | 2.098 | 2.432 | 2.546 | -82.26 | -12.81 | -11.27 | 0.3 | -0.11 | -0.08 | 0.42 | -0.45
2018-05-09 14:03 | 214.8 | 4.999 | 2.558 | 2.685 | 2.842 | 2.098 | 2.434 | 2.544 | -84.22 | -13.07 | -11.49 | 0.33 | -0.09 | -0.08 | 0.44 | -0.46
2018-05-09 14:03 | 215 | 4.999 | 2.557 | 2.685 | 2.843 | 2.098 | 2.436 | 2.543 | -85.79 | -13.3 | -11.7 | 0.36 | -0.07 | -0.09 | 0.44 | -0.46
2018-05-09 14:03 | 215.2 | 4.999 | 2.556 | 2.684 | 2.843 | 2.099 | 2.438 | 2.542 | -87.01 | -13.47 | -11.85 | 0.38 | -0.06 | -0.09 | 0.45 | -0.47
2018-05-09 14:03 | 215.4 | 4.999 | 2.555 | 2.684 | 2.843 | 2.1 | 2.439 | 2.542 | -87.86 | -13.6 | -11.94 | 0.39 | -0.04 | -0.09 | 0.46 | -0.47
2018-05-09 14:03 | 215.6 | 4.999 | 2.554 | 2.684 | 2.843 | 2.1 | 2.44 | 2.541 | -88.36 | -13.69 | -12.05 | 0.39 | -0.04 | -0.1 | 0.46 | -0.47
2018-05-09 14:03 | 215.8 | 4.999 | 2.554 | 2.684 | 2.843 | 2.101 | 2.44 | 2.541 | -88.48 | -13.72 | -12.11 | 0.39 | -0.03 | -0.1 | 0.47 | -0.47
2018-05-09 14:03 | 216 | 4.999 | 2.554 | 2.684 | 2.843 | 2.101 | 2.44 | 2.541 | -88.21 | -13.72 | -12.11 | 0.39 | -0.03 | -0.1 | 0.47 | -0.47
2018-05-09 14:03 | 216.2 | 4.999 | 2.554 | 2.684 | 2.843 | 2.101 | 2.44 | 2.541 | -87.22 | -13.67 | -12.12 | 0.39 | -0.03 | -0.1 | 0.47 | -0.47
2018-05-09 14:03 | 216.4 | 4.999 | 2.554 | 2.684 | 2.843 | 2.101 | 2.439 | 2.541 | -85.56 | -13.57 | -12.12 | 0.39 | -0.03 | -0.1 | 0.46 | -0.47
2018-05-09 14:03 | 216.6 | 4.999 | 2.555 | 2.685 | 2.843 | 2.101 | 2.438 | 2.541 | -83.36 | -13.42 | -12 | 0.34 | -0.03 | -0.1 | 0.45 | -0.47
2018-05-09 14:03 | 216.8 | 4.999 | 2.556 | 2.687 | 2.843 | 2.1 | 2.436 | 2.542 | -80.82 | -13.22 | -11.88 | 0.24 | -0.03 | -0.1 | 0.44 | -0.47
2018-05-09 14:03 | 217 | 4.999 | 2.557 | 2.688 | 2.843 | 2.1 | 2.434 | 2.543 | -77.96 | -12.99 | -11.69 | 0.18 | -0.04 | -0.09 | 0.43 | -0.46
2018-05-09 14:03 | 217.2 | 4.999 | 2.558 | 2.689 | 2.843 | 2.099 | 2.431 | 2.546 | -74.79 | -12.71 | -11.45 | 0.13 | -0.05 | -0.09 | 0.42 | -0.45
2018-05-09 14:03 | 217.4 | 4.999 | 2.56 | 2.689 | 2.843 | 2.099 | 2.428 | 2.549 | -71.67 | -12.41 | -11.2 | 0.1 | -0.07 | -0.09 | 0.4 | -0.43
2018-05-09 14:03 | 217.6 | 4.999 | 2.562 | 2.69 | 2.842 | 2.099 | 2.425 | 2.553 | -67.94 | -12.02 | -10.87 | 0.09 | -0.09 | -0.09 | 0.38 | -0.41
2018-05-09 14:03 | 217.8 | 4.999 | 2.564 | 2.69 | 2.842 | 2.099 | 2.422 | 2.556 | -64.12 | -11.6 | -10.53 | 0.08 | -0.12 | -0.09 | 0.37 | -0.39
2018-05-09 14:03 | 218 | 4.999 | 2.567 | 2.69 | 2.841 | 2.098 | 2.417 | 2.557 | -60.17 | -11.15 | -10.1 | 0.08 | -0.14 | -0.09 | 0.34 | -0.38
2018-05-09 14:03 | 218.2 | 4.999 | 2.569 | 2.69 | 2.841 | 2.098 | 2.415 | 2.561 | -56.13 | -10.67 | -9.71 | 0.07 | -0.15 | -0.08 | 0.33 | -0.36
2018-05-09 14:03 | 218.4 | 4.999 | 2.572 | 2.69 | 2.841 | 2.098 | 2.412 | 2.564 | -51.94 | -10.15 | -9.22 | 0.07 | -0.17 | -0.08 | 0.31 | -0.35
2018-05-09 14:03 | 218.6 | 4.999 | 2.576 | 2.69 | 2.84 | 2.098 | 2.407 | 2.568 | -47.58 | -9.59 | -8.73 | 0.07 | -0.18 | -0.08 | 0.29 | -0.33
2018-05-09 14:03 | 218.8 | 4.999 | 2.579 | 2.69 | 2.84 | 2.098 | 2.402 | 2.573 | -43.12 | -9 | -8.21 | 0.07 | -0.2 | -0.08 | 0.26 | -0.3
2018-05-09 14:03 | 219 | 4.999 | 2.582 | 2.69 | 2.84 | 2.097 | 2.398 | 2.577 | -38.53 | -8.38 | -7.67 | 0.07 | -0.21 | -0.08 | 0.24 | -0.28
2018-05-09 14:03 | 219.2 | 4.999 | 2.586 | 2.69 | 2.84 | 2.097 | 2.394 | 2.58 | -33.86 | -7.74 | -7.1 | 0.07 | -0.23 | -0.08 | 0.22 | -0.26
2018-05-09 14:03 | 219.4 | 4.999 | 2.59 | 2.69 | 2.839 | 2.097 | 2.389 | 2.584 | -29.13 | -7.06 | -6.51 | 0.07 | -0.24 | -0.08 | 0.19 | -0.24
2018-05-09 14:03 | 219.6 | 4.999 | 2.594 | 2.69 | 2.839 | 2.097 | 2.384 | 2.59 | -24.29 | -6.37 | -5.89 | 0.07 | -0.25 | -0.08 | 0.16 | -0.21
2018-05-09 14:03 | 219.8 | 4.999 | 2.598 | 2.69 | 2.839 | 2.096 | 2.379 | 2.596 | -19.36 | -5.65 | -5.26 | 0.07 | -0.26 | -0.07 | 0.13 | -0.18
2018-05-09 14:03 | 220 | 4.999 | 2.602 | 2.69 | 2.839 | 2.096 | 2.374 | 2.599 | -14.37 | -4.91 | -4.62 | 0.07 | -0.27 | -0.07 | 0.11 | -0.16
2018-05-09 14:03 | 220.2 | 4.999 | 2.606 | 2.69 | 2.839 | 2.095 | 2.37 | 2.604 | -9.36 | -4.16 | -3.95 | 0.08 | -0.28 | -0.07 | 0.09 | -0.13
2018-05-09 14:03 | 220.4 | 4.999 | 2.61 | 2.69 | 2.838 | 2.093 | 2.368 | 2.609 | -4.39 | -3.4 | -3.27 | 0.08 | -0.3 | -0.06 | 0.08 | -0.1
2018-05-09 14:03 | 220.6 | 4.999 | 2.615 | 2.69 | 2.838 | 2.091 | 2.363 | 2.613 | -0.29 | -2.61 | -2.54 | 0.09 | -0.31 | -0.05 | 0.05 | -0.08
2018-05-09 14:03 | 220.8 | 4.999 | 2.62 | 2.69 | 2.838 | 2.091 | 2.359 | 2.617 | 0.92 | -1.81 | -1.78 | 0.1 | -0.31 | -0.04 | 0.03 | -0.06
2018-05-09 14:03 | 221 | 4.999 | 2.625 | 2.689 | 2.838 | 2.09 | 2.355 | 2.62 | 1.26 | -1.02 | -0.99 | 0.1 | -0.31 | -0.04 | 0.01 | -0.05
2018-05-09 14:03 | 221.2 | 4.999 | 2.63 | 2.689 | 2.838 | 2.09 | 2.351 | 2.624 | 1.59 | -0.23 | -0.21 | 0.1 | -0.3 | -0.04 | -0.01 | -0.03
2018-05-09 14:03 | 221.4 | 4.999 | 2.635 | 2.689 | 2.838 | 2.09 | 2.348 | 2.628 | 2.02 | 0.56 | 0.57 | 0.11 | -0.3 | -0.04 | -0.03 | 0
2018-05-09 14:03 | 221.6 | 4.999 | 2.64 | 2.689 | 2.839 | 2.089 | 2.346 | 2.63 | 2.63 | 1.35 | 1.36 | 0.11 | -0.29 | -0.04 | -0.04 | 0.01
2018-05-09 14:03 | 221.8 | 4.999 | 2.645 | 2.689 | 2.839 | 2.089 | 2.345 | 2.633 | 4.19 | 2.12 | 2.11 | 0.11 | -0.28 | -0.04 | -0.04 | 0.02
2018-05-09 14:03 | 222 | 4.999 | 2.649 | 2.689 | 2.839 | 2.088 | 2.341 | 2.638 | 8.07 | 2.89 | 2.82 | 0.15 | -0.28 | -0.03 | -0.07 | 0.05
2018-05-09 14:03 | 222.2 | 4.999 | 2.653 | 2.688 | 2.839 | 2.087 | 2.335 | 2.642 | 13.4 | 3.64 | 3.51 | 0.17 | -0.29 | -0.03 | -0.1 | 0.07
2018-05-09 14:03 | 222.4 | 4.999 | 2.658 | 2.688 | 2.838 | 2.086 | 2.328 | 2.649 | 18.79 | 4.37 | 4.19 | 0.17 | -0.33 | -0.02 | -0.14 | 0.11
2018-05-09 14:03 | 222.6 | 4.999 | 2.662 | 2.688 | 2.837 | 2.086 | 2.324 | 2.653 | 24.01 | 5.07 | 4.8 | 0.18 | -0.39 | -0.02 | -0.16 | 0.13
2018-05-09 14:03 | 222.8 | 4.999 | 2.666 | 2.688 | 2.836 | 2.085 | 2.318 | 2.657 | 29.08 | 5.74 | 5.42 | 0.19 | -0.45 | -0.01 | -0.19 | 0.15
2018-05-09 14:03 | 223 | 4.999 | 2.669 | 2.688 | 2.834 | 2.085 | 2.311 | 2.661 | 33.89 | 6.38 | 5.97 | 0.2 | -0.52 | -0.01 | -0.23 | 0.17
2018-05-09 14:03 | 223.2 | 4.999 | 2.673 | 2.687 | 2.833 | 2.084 | 2.308 | 2.664 | 38.45 | 6.98 | 6.53 | 0.21 | -0.58 | -0.01 | -0.25 | 0.19
2018-05-09 14:03 | 223.4 | 4.999 | 2.676 | 2.687 | 2.832 | 2.084 | 2.306 | 2.668 | 42.71 | 7.53 | 7.02 | 0.22 | -0.63 | -0.01 | -0.25 | 0.21
2018-05-09 14:03 | 223.6 | 4.999 | 2.679 | 2.687 | 2.831 | 2.084 | 2.302 | 2.671 | 46.63 | 8.04 | 7.49 | 0.23 | -0.69 | -0.01 | -0.28 | 0.23
2018-05-09 14:03 | 223.8 | 4.999 | 2.681 | 2.687 | 2.83 | 2.083 | 2.298 | 2.676 | 50.2 | 8.5 | 7.91 | 0.24 | -0.74 | 0 | -0.3 | 0.25
2018-05-09 14:03 | 224 | 4.999 | 2.684 | 2.687 | 2.829 | 2.083 | 2.294 | 2.68 | 53.42 | 8.91 | 8.26 | 0.26 | -0.79 | 0 | -0.32 | 0.28
2018-05-09 14:03 | 224.2 | 4.999 | 2.686 | 2.686 | 2.829 | 2.082 | 2.291 | 2.684 | 56.23 | 9.27 | 8.59 | 0.27 | -0.83 | 0 | -0.34 | 0.3
2018-05-09 14:03 | 224.4 | 4.999 | 2.688 | 2.686 | 2.828 | 2.082 | 2.289 | 2.686 | 58.61 | 9.58 | 8.88 | 0.28 | -0.86 | 0 | -0.34 | 0.31
2018-05-09 14:03 | 224.6 | 4.999 | 2.689 | 2.686 | 2.827 | 2.082 | 2.288 | 2.687 | 60.56 | 9.82 | 9.09 | 0.29 | -0.89 | 0 | -0.35 | 0.32
2018-05-09 14:03 | 224.8 | 4.999 | 2.69 | 2.686 | 2.827 | 2.082 | 2.286 | 2.689 | 62.03 | 10.01 | 9.24 | 0.29 | -0.91 | 0 | -0.36 | 0.32
2018-05-09 14:03 | 225 | 4.999 | 2.691 | 2.686 | 2.827 | 2.081 | 2.285 | 2.69 | 63.04 | 10.14 | 9.4 | 0.3 | -0.93 | 0.01 | -0.37 | 0.33
2018-05-09 14:03 | 225.2 | 4.999 | 2.691 | 2.686 | 2.826 | 2.081 | 2.285 | 2.69 | 63.52 | 10.21 | 9.42 | 0.31 | -0.94 | 0.01 | -0.37 | 0.33
2018-05-09 14:03 | 225.4 | 4.999 | 2.691 | 2.686 | 2.826 | 2.081 | 2.284 | 2.69 | 63.55 | 10.23 | 9.43 | 0.31 | -0.94 | 0.01 | -0.37 | 0.33
2018-05-09 14:03 | 225.6 | 4.999 | 2.691 | 2.686 | 2.826 | 2.081 | 2.284 | 2.69 | 62.67 | 10.19 | 9.43 | 0.31 | -0.95 | 0.01 | -0.37 | 0.33
2018-05-09 14:03 | 225.8 | 4.999 | 2.691 | 2.686 | 2.826 | 2.082 | 2.285 | 2.69 | 60.8 | 10.07 | 9.43 | 0.31 | -0.95 | 0 | -0.37 | 0.33
2018-05-09 14:03 | 226 | 4.999 | 2.69 | 2.686 | 2.826 | 2.082 | 2.286 | 2.688 | 58.55 | 9.89 | 9.3 | 0.31 | -0.95 | 0 | -0.36 | 0.32
2018-05-09 14:03 | 226.2 | 4.999 | 2.689 | 2.686 | 2.826 | 2.082 | 2.289 | 2.686 | 55.96 | 9.64 | 9.09 | 0.31 | -0.95 | 0 | -0.35 | 0.31
2018-05-09 14:03 | 226.4 | 4.999 | 2.687 | 2.686 | 2.827 | 2.083 | 2.291 | 2.684 | 53.08 | 9.34 | 8.82 | 0.31 | -0.94 | 0 | -0.34 | 0.3
2018-05-09 14:03 | 226.6 | 4.999 | 2.685 | 2.686 | 2.827 | 2.083 | 2.293 | 2.681 | 49.9 | 8.99 | 8.51 | 0.31 | -0.93 | 0 | -0.32 | 0.28
2018-05-09 14:03 | 226.8 | 4.999 | 2.683 | 2.686 | 2.827 | 2.083 | 2.298 | 2.676 | 46.34 | 8.58 | 8.13 | 0.31 | -0.9 | 0 | -0.3 | 0.26
2018-05-09 14:04 | 227 | 4.999 | 2.68 | 2.686 | 2.828 | 2.083 | 2.302 | 2.672 | 42.48 | 8.12 | 7.73 | 0.31 | -0.86 | 0 | -0.28 | 0.23
2018-05-09 14:04 | 227.2 | 4.999 | 2.677 | 2.686 | 2.829 | 2.084 | 2.306 | 2.668 | 38.34 | 7.61 | 7.27 | 0.31 | -0.82 | -0.01 | -0.25 | 0.21
2018-05-09 14:04 | 227.4 | 4.999 | 2.674 | 2.686 | 2.83 | 2.084 | 2.308 | 2.664 | 33.93 | 7.05 | 6.78 | 0.31 | -0.77 | -0.01 | -0.25 | 0.19
2018-05-09 14:04 | 227.6 | 4.999 | 2.671 | 2.686 | 2.83 | 2.084 | 2.311 | 2.661 | 29.25 | 6.45 | 6.22 | 0.31 | -0.73 | -0.01 | -0.23 | 0.17
2018-05-09 14:04 | 227.8 | 4.999 | 2.667 | 2.686 | 2.831 | 2.085 | 2.317 | 2.656 | 24.47 | 5.81 | 5.64 | 0.31 | -0.68 | -0.01 | -0.2 | 0.15
2018-05-09 14:04 | 228 | 4.999 | 2.663 | 2.686 | 2.832 | 2.085 | 2.323 | 2.652 | 19.51 | 5.13 | 5.01 | 0.31 | -0.63 | -0.01 | -0.17 | 0.13
2018-05-09 14:04 | 228.2 | 4.999 | 2.659 | 2.686 | 2.833 | 2.085 | 2.326 | 2.646 | 14.44 | 4.43 | 4.38 | 0.31 | -0.58 | -0.01 | -0.15 | 0.09
2018-05-09 14:04 | 228.4 | 4.999 | 2.655 | 2.686 | 2.834 | 2.086 | 2.331 | 2.64 | 9.29 | 3.69 | 3.7 | 0.31 | -0.53 | -0.02 | -0.12 | 0.06
2018-05-09 14:04 | 228.6 | 4.999 | 2.65 | 2.686 | 2.835 | 2.086 | 2.338 | 2.636 | 4.18 | 2.94 | 2.99 | 0.31 | -0.46 | -0.02 | -0.08 | 0.04
2018-05-09 14:04 | 228.8 | 4.999 | 2.646 | 2.686 | 2.836 | 2.086 | 2.343 | 2.631 | 0.46 | 2.16 | 2.27 | 0.31 | -0.43 | -0.02 | -0.06 | 0.01
2018-05-09 14:04 | 229 | 4.999 | 2.641 | 2.686 | 2.836 | 2.087 | 2.346 | 2.63 | -0.66 | 1.37 | 1.51 | 0.3 | -0.42 | -0.02 | -0.04 | 0
2018-05-09 14:04 | 229.2 | 4.999 | 2.636 | 2.686 | 2.836 | 2.087 | 2.347 | 2.627 | -1.06 | 0.57 | 0.71 | 0.3 | -0.42 | -0.02 | -0.04 | -0.01
2018-05-09 14:04 | 229.4 | 4.999 | 2.631 | 2.686 | 2.836 | 2.087 | 2.349 | 2.623 | -1.41 | -0.22 | -0.08 | 0.3 | -0.43 | -0.03 | -0.03 | -0.03
2018-05-09 14:04 | 229.6 | 4.999 | 2.626 | 2.686 | 2.836 | 2.087 | 2.351 | 2.619 | -1.74 | -1.01 | -0.86 | 0.3 | -0.44 | -0.03 | -0.01 | -0.05
2018-05-09 14:04 | 229.8 | 4.999 | 2.621 | 2.686 | 2.836 | 2.088 | 2.355 | 2.617 | -2.18 | -1.8 | -1.65 | 0.3 | -0.44 | -0.03 | 0.01 | -0.06
2018-05-09 14:04 | 230 | 4.999 | 2.616 | 2.686 | 2.835 | 2.088 | 2.359 | 2.614 | -3.66 | -2.58 | -2.38 | 0.3 | -0.45 | -0.03 | 0.03 | -0.08
2018-05-09 14:04 | 230.2 | 4.999 | 2.612 | 2.686 | 2.835 | 2.09 | 2.364 | 2.61 | -7.93 | -3.33 | -3.06 | 0.3 | -0.46 | -0.04 | 0.06 | -0.1
2018-05-09 14:04 | 230.4 | 4.999 | 2.608 | 2.686 | 2.835 | 2.091 | 2.368 | 2.606 | -13 | -4.07 | -3.7 | 0.29 | -0.46 | -0.04 | 0.08 | -0.12
2018-05-09 14:04 | 230.6 | 4.999 | 2.604 | 2.686 | 2.835 | 2.091 | 2.371 | 2.6 | -18.05 | -4.79 | -4.33 | 0.28 | -0.46 | -0.05 | 0.1 | -0.15
2018-05-09 14:04 | 230.8 | 4.999 | 2.6 | 2.686 | 2.835 | 2.093 | 2.375 | 2.596 | -23 | -5.47 | -4.93 | 0.27 | -0.46 | -0.05 | 0.11 | -0.17
2018-05-09 14:04 | 231 | 4.999 | 2.596 | 2.687 | 2.836 | 2.094 | 2.379 | 2.591 | -27.73 | -6.13 | -5.5 | 0.25 | -0.45 | -0.06 | 0.14 | -0.2
2018-05-09 14:04 | 231.2 | 4.999 | 2.593 | 2.687 | 2.836 | 2.095 | 2.384 | 2.585 | -32.27 | -6.75 | -6.02 | 0.24 | -0.45 | -0.07 | 0.17 | -0.23
2018-05-09 14:04 | 231.4 | 4.999 | 2.59 | 2.687 | 2.836 | 2.095 | 2.388 | 2.581 | -36.51 | -7.33 | -6.53 | 0.23 | -0.44 | -0.07 | 0.19 | -0.26
2018-05-09 14:04 | 231.6 | 4.999 | 2.587 | 2.687 | 2.836 | 2.095 | 2.393 | 2.579 | -40.44 | -7.86 | -7.01 | 0.21 | -0.43 | -0.07 | 0.21 | -0.27
2018-05-09 14:04 | 231.8 | 4.999 | 2.584 | 2.688 | 2.836 | 2.096 | 2.396 | 2.576 | -44.05 | -8.35 | -7.43 | 0.2 | -0.42 | -0.07 | 0.23 | -0.29
2018-05-09 14:04 | 232 | 4.999 | 2.581 | 2.688 | 2.836 | 2.096 | 2.399 | 2.573 | -47.35 | -8.79 | -7.81 | 0.19 | -0.4 | -0.07 | 0.24 | -0.3
2018-05-09 14:04 | 232.2 | 4.999 | 2.579 | 2.688 | 2.837 | 2.096 | 2.402 | 2.57 | -50.3 | -9.18 | -8.15 | 0.18 | -0.39 | -0.08 | 0.26 | -0.32
2018-05-09 14:04 | 232.4 | 4.999 | 2.577 | 2.688 | 2.837 | 2.097 | 2.404 | 2.566 | -52.85 | -9.51 | -8.45 | 0.18 | -0.37 | -0.08 | 0.27 | -0.34
2018-05-09 14:04 | 232.6 | 4.999 | 2.576 | 2.688 | 2.837 | 2.097 | 2.407 | 2.564 | -54.99 | -9.79 | -8.69 | 0.17 | -0.36 | -0.08 | 0.29 | -0.35
2018-05-09 14:04 | 232.8 | 4.999 | 2.575 | 2.688 | 2.838 | 2.097 | 2.409 | 2.563 | -56.65 | -10.01 | -8.88 | 0.17 | -0.35 | -0.08 | 0.3 | -0.35
2018-05-09 14:04 | 233 | 4.999 | 2.574 | 2.688 | 2.838 | 2.097 | 2.41 | 2.563 | -57.85 | -10.16 | -9.01 | 0.16 | -0.34 | -0.08 | 0.31 | -0.36
2018-05-09 14:04 | 233.2 | 4.999 | 2.573 | 2.688 | 2.838 | 2.097 | 2.411 | 2.562 | -58.6 | -10.26 | -9.12 | 0.16 | -0.33 | -0.08 | 0.31 | -0.36
2018-05-09 14:04 | 233.4 | 4.999 | 2.573 | 2.688 | 2.838 | 2.097 | 2.411 | 2.562 | -58.84 | -10.31 | -9.13 | 0.16 | -0.33 | -0.08 | 0.31 | -0.36
2018-05-09 14:04 | 233.6 | 4.999 | 2.573 | 2.688 | 2.838 | 2.097 | 2.411 | 2.562 | -58.43 | -10.29 | -9.13 | 0.16 | -0.32 | -0.08 | 0.31 | -0.36
2018-05-09 14:04 | 233.8 | 4.999 | 2.573 | 2.688 | 2.838 | 2.097 | 2.411 | 2.562 | -57 | -10.2 | -9.13 | 0.16 | -0.32 | -0.08 | 0.31 | -0.36
2018-05-09 14:04 | 234 | 4.999 | 2.573 | 2.689 | 2.838 | 2.097 | 2.41 | 2.562 | -54.94 | -10.05 | -9.08 | 0.15 | -0.32 | -0.08 | 0.3 | -0.36
2018-05-09 14:04 | 234.2 | 4.999 | 2.574 | 2.689 | 2.838 | 2.097 | 2.408 | 2.563 | -52.66 | -9.84 | -8.9 | 0.14 | -0.32 | -0.08 | 0.29 | -0.35
2018-05-09 14:04 | 234.4 | 4.999 | 2.576 | 2.689 | 2.838 | 2.097 | 2.405 | 2.565 | -50.1 | -9.57 | -8.67 | 0.14 | -0.32 | -0.08 | 0.28 | -0.35
2018-05-09 14:04 | 234.6 | 4.999 | 2.578 | 2.689 | 2.838 | 2.097 | 2.402 | 2.569 | -47.24 | -9.24 | -8.39 | 0.13 | -0.33 | -0.08 | 0.26 | -0.32
2018-05-09 14:04 | 234.8 | 4.999 | 2.58 | 2.689 | 2.838 | 2.096 | 2.399 | 2.573 | -44.06 | -8.86 | -8.05 | 0.13 | -0.33 | -0.07 | 0.25 | -0.3
2018-05-09 14:04 | 235 | 4.999 | 2.582 | 2.689 | 2.838 | 2.096 | 2.396 | 2.576 | -40.57 | -8.42 | -7.66 | 0.13 | -0.34 | -0.07 | 0.23 | -0.28
2018-05-09 14:04 | 235.2 | 4.999 | 2.585 | 2.689 | 2.838 | 2.096 | 2.392 | 2.579 | -36.85 | -7.94 | -7.25 | 0.13 | -0.34 | -0.07 | 0.21 | -0.27
2018-05-09 14:04 | 235.4 | 4.999 | 2.588 | 2.689 | 2.838 | 2.096 | 2.388 | 2.582 | -32.84 | -7.4 | -6.78 | 0.13 | -0.34 | -0.07 | 0.19 | -0.25
2018-05-09 14:04 | 235.6 | 4.999 | 2.591 | 2.689 | 2.837 | 2.095 | 2.384 | 2.586 | -28.59 | -6.83 | -6.27 | 0.13 | -0.35 | -0.07 | 0.16 | -0.23
2018-05-09 14:04 | 235.8 | 4.999 | 2.595 | 2.689 | 2.837 | 2.095 | 2.379 | 2.592 | -24.12 | -6.21 | -5.72 | 0.13 | -0.35 | -0.07 | 0.14 | -0.2
2018-05-09 14:04 | 236 | 4.999 | 2.598 | 2.689 | 2.837 | 2.094 | 2.374 | 2.597 | -19.48 | -5.55 | -5.15 | 0.13 | -0.36 | -0.06 | 0.11 | -0.17
2018-05-09 14:04 | 236.2 | 4.999 | 2.602 | 2.689 | 2.837 | 2.092 | 2.371 | 2.6 | -14.73 | -4.86 | -4.56 | 0.13 | -0.37 | -0.05 | 0.09 | -0.15
2018-05-09 14:04 | 236.4 | 4.999 | 2.606 | 2.689 | 2.837 | 2.091 | 2.368 | 2.605 | -9.86 | -4.14 | -3.93 | 0.13 | -0.37 | -0.05 | 0.08 | -0.13
2018-05-09 14:04 | 236.6 | 4.999 | 2.61 | 2.689 | 2.837 | 2.09 | 2.364 | 2.61 | -4.94 | -3.4 | -3.26 | 0.13 | -0.38 | -0.04 | 0.05 | -0.1
2018-05-09 14:04 | 236.8 | 4.999 | 2.615 | 2.689 | 2.837 | 2.089 | 2.359 | 2.614 | -0.75 | -2.64 | -2.57 | 0.14 | -0.39 | -0.03 | 0.03 | -0.08
2018-05-09 14:04 | 237 | 4.999 | 2.62 | 2.689 | 2.837 | 2.088 | 2.355 | 2.618 | 0.64 | -1.85 | -1.82 | 0.14 | -0.39 | -0.03 | 0.01 | -0.06
2018-05-09 14:04 | 237.2 | 4.999 | 2.625 | 2.689 | 2.837 | 2.087 | 2.351 | 2.62 | 0.97 | -1.06 | -1.04 | 0.14 | -0.39 | -0.03 | -0.01 | -0.05
2018-05-09 14:04 | 237.4 | 4.999 | 2.63 | 2.689 | 2.837 | 2.087 | 2.348 | 2.625 | 1.26 | -0.26 | -0.25 | 0.14 | -0.38 | -0.03 | -0.03 | -0.02
2018-05-09 14:04 | 237.6 | 4.999 | 2.635 | 2.689 | 2.837 | 2.087 | 2.346 | 2.629 | 1.62 | 0.52 | 0.55 | 0.14 | -0.38 | -0.02 | -0.04 | 0
2018-05-09 14:04 | 237.8 | 4.999 | 2.64 | 2.689 | 2.837 | 2.087 | 2.346 | 2.63 | 2.12 | 1.32 | 1.34 | 0.14 | -0.37 | -0.02 | -0.04 | 0.01
2018-05-09 14:04 | 238 | 4.999 | 2.644 | 2.689 | 2.837 | 2.086 | 2.344 | 2.633 | 3.47 | 2.1 | 2.1 | 0.14 | -0.35 | -0.02 | -0.05 | 0.02
2018-05-09 14:04 | 238.2 | 4.999 | 2.649 | 2.688 | 2.837 | 2.086 | 2.339 | 2.638 | 7.18 | 2.86 | 2.8 | 0.18 | -0.35 | -0.02 | -0.08 | 0.05
2018-05-09 14:04 | 238.4 | 4.999 | 2.653 | 2.688 | 2.837 | 2.085 | 2.332 | 2.642 | 12.44 | 3.61 | 3.49 | 0.19 | -0.36 | -0.02 | -0.12 | 0.07
2018-05-09 14:04 | 238.6 | 4.999 | 2.658 | 2.688 | 2.837 | 2.085 | 2.326 | 2.648 | 17.82 | 4.34 | 4.17 | 0.2 | -0.39 | -0.01 | -0.15 | 0.1
2018-05-09 14:04 | 238.8 | 4.999 | 2.662 | 2.688 | 2.836 | 2.084 | 2.322 | 2.653 | 23.07 | 5.05 | 4.79 | 0.21 | -0.44 | -0.01 | -0.17 | 0.13
2018-05-09 14:04 | 239 | 4.999 | 2.666 | 2.687 | 2.835 | 2.084 | 2.315 | 2.657 | 28.14 | 5.72 | 5.41 | 0.22 | -0.5 | -0.01 | -0.21 | 0.15
2018-05-09 14:04 | 239.2 | 4.999 | 2.669 | 2.687 | 2.834 | 2.084 | 2.31 | 2.661 | 33.02 | 6.35 | 5.96 | 0.23 | -0.55 | -0.01 | -0.23 | 0.17
2018-05-09 14:04 | 239.4 | 4.999 | 2.673 | 2.687 | 2.833 | 2.083 | 2.307 | 2.664 | 37.62 | 6.96 | 6.52 | 0.24 | -0.6 | 0 | -0.25 | 0.19
2018-05-09 14:04 | 239.6 | 4.999 | 2.676 | 2.687 | 2.832 | 2.083 | 2.305 | 2.668 | 41.95 | 7.51 | 7 | 0.24 | -0.65 | 0 | -0.26 | 0.21
2018-05-09 14:04 | 239.8 | 4.999 | 2.679 | 2.687 | 2.831 | 2.083 | 2.301 | 2.671 | 45.93 | 8.02 | 7.47 | 0.26 | -0.71 | 0 | -0.28 | 0.23
2018-05-09 14:04 | 240 | 4.999 | 2.681 | 2.686 | 2.83 | 2.082 | 2.297 | 2.675 | 49.62 | 8.48 | 7.89 | 0.27 | -0.75 | 0 | -0.3 | 0.25
2018-05-09 14:04 | 240.2 | 4.999 | 2.684 | 2.686 | 2.829 | 2.082 | 2.293 | 2.68 | 52.93 | 8.9 | 8.25 | 0.28 | -0.8 | 0 | -0.32 | 0.28
2018-05-09 14:04 | 240.4 | 4.999 | 2.686 | 2.686 | 2.828 | 2.081 | 2.29 | 2.684 | 55.86 | 9.26 | 8.58 | 0.29 | -0.84 | 0.01 | -0.34 | 0.3
2018-05-09 14:04 | 240.6 | 4.999 | 2.688 | 2.686 | 2.828 | 2.081 | 2.289 | 2.686 | 58.34 | 9.56 | 8.86 | 0.29 | -0.88 | 0.01 | -0.35 | 0.31
2018-05-09 14:04 | 240.8 | 4.999 | 2.689 | 2.686 | 2.827 | 2.081 | 2.287 | 2.687 | 60.38 | 9.81 | 9.08 | 0.3 | -0.91 | 0.01 | -0.36 | 0.32
2018-05-09 14:04 | 241 | 4.999 | 2.69 | 2.686 | 2.827 | 2.081 | 2.286 | 2.689 | 61.93 | 10.01 | 9.22 | 0.3 | -0.93 | 0.01 | -0.36 | 0.32
2018-05-09 14:04 | 241.2 | 4.999 | 2.691 | 2.686 | 2.826 | 2.081 | 2.285 | 2.69 | 63.01 | 10.14 | 9.39 | 0.31 | -0.95 | 0.01 | -0.37 | 0.33
2018-05-09 14:04 | 241.4 | 4.999 | 2.691 | 2.686 | 2.826 | 2.081 | 2.284 | 2.69 | 63.56 | 10.21 | 9.43 | 0.31 | -0.96 | 0.01 | -0.37 | 0.33
2018-05-09 14:04 | 241.6 | 4.999 | 2.691 | 2.686 | 2.826 | 2.08 | 2.284 | 2.69 | 63.61 | 10.23 | 9.43 | 0.31 | -0.97 | 0.01 | -0.37 | 0.33
2018-05-09 14:04 | 241.8 | 4.999 | 2.691 | 2.685 | 2.826 | 2.081 | 2.284 | 2.69 | 62.68 | 10.19 | 9.43 | 0.32 | -0.97 | 0.01 | -0.37 | 0.33
2018-05-09 14:04 | 242 | 4.999 | 2.691 | 2.685 | 2.826 | 2.081 | 2.284 | 2.69 | 60.91 | 10.07 | 9.42 | 0.32 | -0.97 | 0.01 | -0.37 | 0.33
2018-05-09 14:04 | 242.2 | 4.999 | 2.69 | 2.685 | 2.826 | 2.081 | 2.286 | 2.688 | 58.7 | 9.89 | 9.31 | 0.32 | -0.96 | 0.01 | -0.36 | 0.32
2018-05-09 14:04 | 242.4 | 4.999 | 2.689 | 2.685 | 2.826 | 2.082 | 2.288 | 2.686 | 56.12 | 9.65 | 9.11 | 0.32 | -0.96 | 0 | -0.35 | 0.31
2018-05-09 14:04 | 242.6 | 4.999 | 2.687 | 2.685 | 2.826 | 2.082 | 2.291 | 2.684 | 53.24 | 9.36 | 8.82 | 0.32 | -0.96 | 0 | -0.34 | 0.3
2018-05-09 14:04 | 242.8 | 4.999 | 2.685 | 2.685 | 2.826 | 2.082 | 2.293 | 2.681 | 50.03 | 9 | 8.52 | 0.32 | -0.94 | 0 | -0.32 | 0.28
2018-05-09 14:04 | 243 | 4.999 | 2.683 | 2.685 | 2.827 | 2.082 | 2.297 | 2.676 | 46.5 | 8.6 | 8.15 | 0.32 | -0.91 | 0 | -0.3 | 0.25
2018-05-09 14:04 | 243.2 | 4.999 | 2.68 | 2.685 | 2.828 | 2.082 | 2.302 | 2.672 | 42.62 | 8.14 | 7.74 | 0.32 | -0.87 | 0 | -0.28 | 0.23
2018-05-09 14:04 | 243.4 | 4.999 | 2.677 | 2.685 | 2.829 | 2.083 | 2.306 | 2.668 | 38.46 | 7.63 | 7.29 | 0.32 | -0.83 | 0 | -0.26 | 0.21
2018-05-09 14:04 | 243.6 | 4.999 | 2.674 | 2.685 | 2.829 | 2.083 | 2.308 | 2.665 | 34.09 | 7.07 | 6.79 | 0.32 | -0.78 | 0 | -0.25 | 0.19
2018-05-09 14:04 | 243.8 | 4.999 | 2.671 | 2.685 | 2.83 | 2.083 | 2.311 | 2.661 | 29.45 | 6.47 | 6.24 | 0.32 | -0.74 | -0.01 | -0.23 | 0.17
2018-05-09 14:04 | 244 | 4.999 | 2.667 | 2.685 | 2.831 | 2.084 | 2.317 | 2.656 | 24.65 | 5.83 | 5.66 | 0.32 | -0.69 | -0.01 | -0.2 | 0.15
2018-05-09 14:04 | 244.2 | 4.999 | 2.663 | 2.685 | 2.832 | 2.084 | 2.322 | 2.652 | 19.69 | 5.16 | 5.03 | 0.32 | -0.64 | -0.01 | -0.17 | 0.13
2018-05-09 14:04 | 244.4 | 4.999 | 2.659 | 2.685 | 2.833 | 2.084 | 2.326 | 2.646 | 14.65 | 4.45 | 4.4 | 0.32 | -0.59 | -0.01 | -0.15 | 0.09
2018-05-09 14:04 | 244.6 | 4.999 | 2.655 | 2.685 | 2.834 | 2.085 | 2.331 | 2.64 | 9.5 | 3.72 | 3.72 | 0.32 | -0.54 | -0.01 | -0.12 | 0.06
2018-05-09 14:04 | 244.8 | 4.999 | 2.65 | 2.685 | 2.835 | 2.085 | 2.338 | 2.635 | 4.38 | 2.96 | 3.02 | 0.32 | -0.48 | -0.01 | -0.08 | 0.03
2018-05-09 14:04 | 245 | 4.999 | 2.646 | 2.685 | 2.836 | 2.085 | 2.343 | 2.631 | 0.56 | 2.19 | 2.29 | 0.32 | -0.44 | -0.02 | -0.06 | 0.01
2018-05-09 14:04 | 245.2 | 4.999 | 2.641 | 2.686 | 2.836 | 2.086 | 2.346 | 2.629 | -0.59 | 1.4 | 1.53 | 0.31 | -0.43 | -0.02 | -0.04 | 0
2018-05-09 14:04 | 245.4 | 4.999 | 2.636 | 2.686 | 2.836 | 2.086 | 2.346 | 2.625 | -0.98 | 0.6 | 0.73 | 0.31 | -0.43 | -0.02 | -0.04 | -0.02
2018-05-09 14:04 | 245.6 | 4.999 | 2.631 | 2.686 | 2.836 | 2.086 | 2.348 | 2.621 | -1.31 | -0.19 | -0.06 | 0.31 | -0.44 | -0.02 | -0.03 | -0.04
2018-05-09 14:04 | 245.8 | 4.999 | 2.626 | 2.686 | 2.836 | 2.086 | 2.351 | 2.619 | -1.64 | -0.99 | -0.83 | 0.31 | -0.45 | -0.02 | -0.01 | -0.05
2018-05-09 14:04 | 246 | 4.999 | 2.621 | 2.686 | 2.836 | 2.086 | 2.355 | 2.616 | -2.11 | -1.77 | -1.62 | 0.31 | -0.45 | -0.02 | 0.01 | -0.07
2018-05-09 14:04 | 246.2 | 4.999 | 2.616 | 2.686 | 2.835 | 2.087 | 2.358 | 2.612 | -3.77 | -2.55 | -2.35 | 0.31 | -0.46 | -0.02 | 0.03 | -0.09
2018-05-09 14:04 | 246.4 | 4.999 | 2.612 | 2.686 | 2.835 | 2.088 | 2.363 | 2.609 | -8.05 | -3.3 | -3.04 | 0.31 | -0.47 | -0.03 | 0.05 | -0.11
2018-05-09 14:04 | 246.6 | 4.999 | 2.608 | 2.686 | 2.835 | 2.09 | 2.368 | 2.604 | -12.96 | -4.04 | -3.67 | 0.3 | -0.47 | -0.04 | 0.08 | -0.13
2018-05-09 14:04 | 246.8 | 4.999 | 2.604 | 2.686 | 2.835 | 2.09 | 2.371 | 2.599 | -17.98 | -4.76 | -4.32 | 0.29 | -0.46 | -0.04 | 0.1 | -0.16
2018-05-09 14:04 | 247 | 4.999 | 2.6 | 2.686 | 2.835 | 2.091 | 2.374 | 2.596 | -22.88 | -5.45 | -4.91 | 0.28 | -0.46 | -0.05 | 0.11 | -0.17
2018-05-09 14:04 | 247.2 | 4.999 | 2.596 | 2.686 | 2.835 | 2.092 | 2.379 | 2.591 | -27.61 | -6.11 | -5.48 | 0.26 | -0.46 | -0.05 | 0.14 | -0.2
2018-05-09 14:04 | 247.4 | 4.999 | 2.593 | 2.687 | 2.835 | 2.094 | 2.384 | 2.585 | -32.14 | -6.73 | -6.01 | 0.24 | -0.46 | -0.06 | 0.16 | -0.24
2018-05-09 14:04 | 247.6 | 4.999 | 2.59 | 2.687 | 2.836 | 2.094 | 2.388 | 2.581 | -36.38 | -7.31 | -6.52 | 0.23 | -0.45 | -0.06 | 0.19 | -0.26
2018-05-09 14:04 | 247.8 | 4.999 | 2.587 | 2.687 | 2.836 | 2.095 | 2.393 | 2.578 | -40.35 | -7.84 | -7 | 0.22 | -0.44 | -0.07 | 0.21 | -0.27
2018-05-09 14:04 | 248 | 4.999 | 2.584 | 2.688 | 2.836 | 2.095 | 2.396 | 2.575 | -44.02 | -8.33 | -7.42 | 0.2 | -0.43 | -0.07 | 0.23 | -0.29
2018-05-09 14:04 | 248.2 | 4.999 | 2.581 | 2.688 | 2.836 | 2.096 | 2.399 | 2.572 | -47.37 | -8.77 | -7.8 | 0.19 | -0.41 | -0.07 | 0.25 | -0.3
2018-05-09 14:04 | 248.4 | 4.999 | 2.579 | 2.688 | 2.837 | 2.096 | 2.402 | 2.569 | -50.36 | -9.16 | -8.13 | 0.19 | -0.39 | -0.07 | 0.26 | -0.32
2018-05-09 14:04 | 248.6 | 4.999 | 2.577 | 2.688 | 2.837 | 2.096 | 2.405 | 2.565 | -52.97 | -9.5 | -8.45 | 0.18 | -0.38 | -0.07 | 0.27 | -0.34
2018-05-09 14:04 | 248.8 | 4.999 | 2.576 | 2.688 | 2.837 | 2.097 | 2.407 | 2.564 | -55.17 | -9.78 | -8.68 | 0.18 | -0.36 | -0.08 | 0.29 | -0.35
2018-05-09 14:04 | 249 | 4.999 | 2.575 | 2.688 | 2.837 | 2.097 | 2.409 | 2.563 | -56.89 | -10 | -8.87 | 0.17 | -0.35 | -0.08 | 0.3 | -0.35
2018-05-09 14:04 | 249.2 | 4.999 | 2.574 | 2.688 | 2.838 | 2.097 | 2.41 | 2.562 | -58.13 | -10.16 | -9 | 0.17 | -0.34 | -0.08 | 0.31 | -0.36
2018-05-09 14:04 | 249.4 | 4.999 | 2.573 | 2.688 | 2.838 | 2.097 | 2.411 | 2.561 | -58.91 | -10.26 | -9.12 | 0.17 | -0.34 | -0.08 | 0.31 | -0.36
2018-05-09 14:04 | 249.6 | 4.999 | 2.573 | 2.688 | 2.838 | 2.097 | 2.412 | 2.561 | -59.19 | -10.3 | -9.13 | 0.17 | -0.33 | -0.08 | 0.31 | -0.36
2018-05-09 14:04 | 249.8 | 4.999 | 2.573 | 2.688 | 2.838 | 2.097 | 2.412 | 2.561 | -58.76 | -10.29 | -9.13 | 0.17 | -0.33 | -0.08 | 0.31 | -0.36
2018-05-09 14:04 | 250 | 4.999 | 2.573 | 2.688 | 2.838 | 2.097 | 2.411 | 2.561 | -57.38 | -10.21 | -9.13 | 0.17 | -0.33 | -0.08 | 0.31 | -0.36
2018-05-09 14:04 | 250.2 | 4.999 | 2.573 | 2.688 | 2.838 | 2.097 | 2.41 | 2.561 | -55.32 | -10.06 | -9.09 | 0.16 | -0.33 | -0.08 | 0.3 | -0.36
2018-05-09 14:04 | 250.4 | 4.999 | 2.574 | 2.689 | 2.838 | 2.097 | 2.408 | 2.562 | -53.04 | -9.85 | -8.91 | 0.15 | -0.33 | -0.08 | 0.29 | -0.36
2018-05-09 14:04 | 250.6 | 4.999 | 2.576 | 2.689 | 2.838 | 2.097 | 2.405 | 2.564 | -50.49 | -9.58 | -8.67 | 0.15 | -0.33 | -0.08 | 0.28 | -0.35
2018-05-09 14:04 | 250.8 | 4.999 | 2.578 | 2.689 | 2.838 | 2.096 | 2.402 | 2.567 | -47.61 | -9.26 | -8.4 | 0.14 | -0.33 | -0.07 | 0.26 | -0.33
2018-05-09 14:04 | 251 | 4.999 | 2.58 | 2.689 | 2.838 | 2.096 | 2.399 | 2.572 | -44.41 | -8.88 | -8.06 | 0.14 | -0.34 | -0.07 | 0.25 | -0.3
2018-05-09 14:04 | 251.2 | 4.999 | 2.582 | 2.689 | 2.838 | 2.096 | 2.396 | 2.576 | -40.9 | -8.44 | -7.68 | 0.14 | -0.34 | -0.07 | 0.23 | -0.29
2018-05-09 14:04 | 251.4 | 4.999 | 2.585 | 2.689 | 2.838 | 2.096 | 2.392 | 2.579 | -37.14 | -7.96 | -7.26 | 0.14 | -0.34 | -0.07 | 0.21 | -0.27
2018-05-09 14:04 | 251.6 | 4.999 | 2.588 | 2.689 | 2.837 | 2.095 | 2.388 | 2.581 | -33.12 | -7.42 | -6.79 | 0.14 | -0.35 | -0.07 | 0.18 | -0.26
2018-05-09 14:04 | 251.8 | 4.999 | 2.591 | 2.689 | 2.837 | 2.095 | 2.383 | 2.586 | -28.91 | -6.84 | -6.29 | 0.14 | -0.35 | -0.07 | 0.16 | -0.23
2018-05-09 14:04 | 252 | 4.999 | 2.595 | 2.689 | 2.837 | 2.094 | 2.378 | 2.592 | -24.45 | -6.23 | -5.75 | 0.14 | -0.36 | -0.06 | 0.13 | -0.2
2018-05-09 14:04 | 252.2 | 4.999 | 2.598 | 2.689 | 2.837 | 2.093 | 2.374 | 2.596 | -19.82 | -5.57 | -5.18 | 0.14 | -0.36 | -0.05 | 0.11 | -0.18
2018-05-09 14:04 | 252.4 | 4.999 | 2.602 | 2.689 | 2.837 | 2.092 | 2.371 | 2.6 | -15.07 | -4.88 | -4.59 | 0.15 | -0.37 | -0.05 | 0.09 | -0.16
2018-05-09 14:04 | 252.6 | 4.999 | 2.606 | 2.689 | 2.837 | 2.091 | 2.368 | 2.605 | -10.2 | -4.17 | -3.95 | 0.14 | -0.38 | -0.04 | 0.08 | -0.13
2018-05-09 14:04 | 252.8 | 4.999 | 2.61 | 2.689 | 2.837 | 2.089 | 2.363 | 2.61 | -5.27 | -3.43 | -3.28 | 0.14 | -0.39 | -0.04 | 0.05 | -0.1
2018-05-09 14:04 | 253 | 4.999 | 2.615 | 2.689 | 2.837 | 2.088 | 2.358 | 2.613 | -0.96 | -2.67 | -2.6 | 0.14 | -0.39 | -0.03 | 0.02 | -0.08
2018-05-09 14:04 | 253.2 | 4.999 | 2.619 | 2.689 | 2.837 | 2.087 | 2.354 | 2.617 | 0.58 | -1.88 | -1.84 | 0.14 | -0.4 | -0.02 | 0 | -0.06
2018-05-09 14:04 | 253.4 | 4.999 | 2.624 | 2.689 | 2.837 | 2.087 | 2.351 | 2.62 | 0.92 | -1.09 | -1.06 | 0.14 | -0.39 | -0.02 | -0.02 | -0.05
2018-05-09 14:04 | 253.6 | 4.999 | 2.629 | 2.689 | 2.837 | 2.087 | 2.348 | 2.624 | 1.2 | -0.29 | -0.28 | 0.15 | -0.39 | -0.02 | -0.03 | -0.02
2018-05-09 14:04 | 253.8 | 4.999 | 2.634 | 2.689 | 2.837 | 2.086 | 2.346 | 2.628 | 1.55 | 0.49 | 0.52 | 0.15 | -0.39 | -0.02 | -0.04 | 0
2018-05-09 14:04 | 254 | 4.999 | 2.639 | 2.689 | 2.837 | 2.086 | 2.345 | 2.63 | 2.02 | 1.29 | 1.32 | 0.15 | -0.38 | -0.02 | -0.04 | 0.01
2018-05-09 14:04 | 254.2 | 4.999 | 2.644 | 2.689 | 2.837 | 2.086 | 2.343 | 2.633 | 3.27 | 2.07 | 2.07 | 0.15 | -0.36 | -0.02 | -0.06 | 0.02
2018-05-09 14:04 | 254.4 | 4.999 | 2.649 | 2.688 | 2.837 | 2.085 | 2.339 | 2.638 | 6.9 | 2.83 | 2.78 | 0.18 | -0.36 | -0.01 | -0.08 | 0.05
2018-05-09 14:04 | 254.6 | 4.999 | 2.653 | 2.688 | 2.837 | 2.085 | 2.332 | 2.641 | 12.15 | 3.58 | 3.47 | 0.2 | -0.37 | -0.01 | -0.12 | 0.07
2018-05-09 14:04 | 254.8 | 4.999 | 2.658 | 2.688 | 2.837 | 2.084 | 2.326 | 2.648 | 17.5 | 4.31 | 4.15 | 0.2 | -0.4 | -0.01 | -0.15 | 0.1
2018-05-09 14:04 | 255 | 4.999 | 2.661 | 2.687 | 2.836 | 2.084 | 2.322 | 2.653 | 22.74 | 5.02 | 4.77 | 0.21 | -0.45 | -0.01 | -0.17 | 0.13
2018-05-09 14:04 | 255.2 | 4.999 | 2.665 | 2.687 | 2.835 | 2.084 | 2.315 | 2.657 | 27.82 | 5.69 | 5.39 | 0.22 | -0.5 | -0.01 | -0.21 | 0.15
2018-05-09 14:04 | 255.4 | 4.999 | 2.669 | 2.687 | 2.834 | 2.083 | 2.31 | 2.66 | 32.64 | 6.33 | 5.93 | 0.23 | -0.56 | 0 | -0.24 | 0.17
2018-05-09 14:04 | 255.6 | 4.999 | 2.672 | 2.687 | 2.833 | 2.083 | 2.307 | 2.664 | 37.26 | 6.93 | 6.5 | 0.24 | -0.61 | 0 | -0.25 | 0.19
2018-05-09 14:04 | 255.8 | 4.999 | 2.676 | 2.687 | 2.832 | 2.082 | 2.305 | 2.667 | 41.6 | 7.49 | 6.99 | 0.26 | -0.66 | 0 | -0.26 | 0.21
2018-05-09 14:04 | 256 | 4.999 | 2.679 | 2.686 | 2.831 | 2.082 | 2.3 | 2.671 | 45.62 | 8 | 7.45 | 0.26 | -0.71 | 0 | -0.29 | 0.23
2018-05-09 14:04 | 256.2 | 4.999 | 2.681 | 2.686 | 2.83 | 2.082 | 2.296 | 2.675 | 49.29 | 8.47 | 7.88 | 0.27 | -0.76 | 0 | -0.31 | 0.25
2018-05-09 14:04 | 256.4 | 4.999 | 2.684 | 2.686 | 2.829 | 2.081 | 2.292 | 2.68 | 52.63 | 8.88 | 8.24 | 0.28 | -0.8 | 0.01 | -0.33 | 0.28
2018-05-09 14:04 | 256.6 | 4.999 | 2.686 | 2.686 | 2.828 | 2.081 | 2.29 | 2.684 | 55.62 | 9.25 | 8.57 | 0.29 | -0.85 | 0.01 | -0.34 | 0.3
2018-05-09 14:04 | 256.8 | 4.999 | 2.687 | 2.686 | 2.828 | 2.081 | 2.288 | 2.686 | 58.19 | 9.55 | 8.85 | 0.3 | -0.88 | 0.01 | -0.35 | 0.31
2018-05-09 14:04 | 257 | 4.999 | 2.689 | 2.686 | 2.827 | 2.081 | 2.287 | 2.687 | 60.23 | 9.81 | 9.07 | 0.31 | -0.91 | 0.01 | -0.36 | 0.31
2018-05-09 14:04 | 257.2 | 4.999 | 2.69 | 2.686 | 2.827 | 2.08 | 2.285 | 2.688 | 61.87 | 9.99 | 9.23 | 0.31 | -0.93 | 0.01 | -0.37 | 0.32
2018-05-09 14:04 | 257.4 | 4.999 | 2.691 | 2.685 | 2.826 | 2.08 | 2.284 | 2.689 | 63 | 10.13 | 9.39 | 0.32 | -0.95 | 0.01 | -0.37 | 0.32
2018-05-09 14:04 | 257.6 | 4.999 | 2.691 | 2.685 | 2.826 | 2.08 | 2.283 | 2.69 | 63.56 | 10.21 | 9.43 | 0.32 | -0.96 | 0.01 | -0.38 | 0.33
2018-05-09 14:04 | 257.8 | 4.999 | 2.691 | 2.685 | 2.826 | 2.08 | 2.283 | 2.69 | 63.65 | 10.23 | 9.43 | 0.32 | -0.97 | 0.01 | -0.38 | 0.33
2018-05-09 14:04 | 258 | 4.999 | 2.691 | 2.685 | 2.826 | 2.08 | 2.283 | 2.69 | 62.8 | 10.19 | 9.43 | 0.32 | -0.97 | 0.01 | -0.38 | 0.33
2018-05-09 14:04 | 258.2 | 4.999 | 2.691 | 2.685 | 2.826 | 2.08 | 2.283 | 2.69 | 61.02 | 10.08 | 9.42 | 0.32 | -0.97 | 0.01 | -0.38 | 0.33
2018-05-09 14:04 | 258.4 | 4.999 | 2.69 | 2.685 | 2.826 | 2.081 | 2.285 | 2.687 | 58.84 | 9.9 | 9.32 | 0.32 | -0.97 | 0.01 | -0.37 | 0.32
2018-05-09 14:04 | 258.6 | 4.999 | 2.689 | 2.685 | 2.826 | 2.081 | 2.288 | 2.685 | 56.25 | 9.67 | 9.12 | 0.32 | -0.97 | 0.01 | -0.35 | 0.3
2018-05-09 14:04 | 258.8 | 4.999 | 2.687 | 2.685 | 2.826 | 2.081 | 2.29 | 2.684 | 53.37 | 9.37 | 8.85 | 0.32 | -0.96 | 0.01 | -0.34 | 0.3
2018-05-09 14:04 | 259 | 4.999 | 2.685 | 2.685 | 2.826 | 2.082 | 2.293 | 2.68 | 50.16 | 9.02 | 8.53 | 0.32 | -0.94 | 0 | -0.33 | 0.28
2018-05-09 14:04 | 259.2 | 4.999 | 2.683 | 2.685 | 2.827 | 2.082 | 2.297 | 2.676 | 46.62 | 8.62 | 8.17 | 0.32 | -0.91 | 0 | -0.3 | 0.25
2018-05-09 14:04 | 259.4 | 4.999 | 2.68 | 2.685 | 2.828 | 2.082 | 2.302 | 2.671 | 42.79 | 8.16 | 7.76 | 0.32 | -0.87 | 0 | -0.28 | 0.23
2018-05-09 14:04 | 259.6 | 4.999 | 2.678 | 2.685 | 2.828 | 2.082 | 2.306 | 2.668 | 38.64 | 7.65 | 7.31 | 0.32 | -0.83 | 0 | -0.26 | 0.21
2018-05-09 14:04 | 259.8 | 4.999 | 2.675 | 2.685 | 2.829 | 2.083 | 2.308 | 2.664 | 34.27 | 7.09 | 6.82 | 0.32 | -0.79 | 0 | -0.25 | 0.19
2018-05-09 14:04 | 260 | 4.999 | 2.671 | 2.685 | 2.83 | 2.083 | 2.311 | 2.661 | 29.65 | 6.5 | 6.27 | 0.32 | -0.75 | 0 | -0.23 | 0.17
2018-05-09 14:04 | 260.2 | 4.999 | 2.667 | 2.685 | 2.831 | 2.083 | 2.317 | 2.657 | 24.83 | 5.86 | 5.68 | 0.32 | -0.7 | 0 | -0.2 | 0.15
2018-05-09 14:04 | 260.4 | 4.999 | 2.663 | 2.685 | 2.832 | 2.084 | 2.323 | 2.653 | 19.9 | 5.18 | 5.06 | 0.32 | -0.65 | -0.01 | -0.16 | 0.13
2018-05-09 14:04 | 260.6 | 4.999 | 2.659 | 2.685 | 2.833 | 2.084 | 2.326 | 2.647 | 14.87 | 4.48 | 4.43 | 0.32 | -0.6 | -0.01 | -0.15 | 0.1
2018-05-09 14:04 | 260.8 | 4.999 | 2.655 | 2.685 | 2.834 | 2.084 | 2.332 | 2.641 | 9.74 | 3.75 | 3.75 | 0.32 | -0.55 | -0.01 | -0.12 | 0.06
2018-05-09 14:04 | 261 | 4.999 | 2.651 | 2.685 | 2.835 | 2.085 | 2.338 | 2.637 | 4.63 | 3 | 3.05 | 0.32 | -0.48 | -0.01 | -0.08 | 0.04
2018-05-09 14:04 | 261.2 | 4.999 | 2.646 | 2.685 | 2.836 | 2.085 | 2.343 | 2.632 | 0.7 | 2.22 | 2.33 | 0.32 | -0.44 | -0.01 | -0.06 | 0.02
2018-05-09 14:04 | 261.4 | 4.999 | 2.641 | 2.685 | 2.836 | 2.085 | 2.346 | 2.63 | -0.54 | 1.43 | 1.56 | 0.32 | -0.43 | -0.01 | -0.04 | 0.01
2018-05-09 14:04 | 261.6 | 4.999 | 2.636 | 2.685 | 2.836 | 2.085 | 2.346 | 2.627 | -0.93 | 0.63 | 0.76 | 0.32 | -0.43 | -0.02 | -0.04 | -0.01
2018-05-09 14:04 | 261.8 | 4.999 | 2.631 | 2.685 | 2.836 | 2.085 | 2.348 | 2.623 | -1.26 | -0.16 | -0.03 | 0.32 | -0.44 | -0.02 | -0.03 | -0.03
2018-05-09 14:04 | 262 | 4.999 | 2.626 | 2.685 | 2.836 | 2.086 | 2.351 | 2.619 | -1.57 | -0.95 | -0.8 | 0.32 | -0.45 | -0.02 | -0.01 | -0.05
2018-05-09 14:04 | 262.2 | 4.999 | 2.621 | 2.685 | 2.835 | 2.086 | 2.354 | 2.616 | -1.97 | -1.74 | -1.6 | 0.32 | -0.46 | -0.02 | 0.01 | -0.07
2018-05-09 14:04 | 262.4 | 4.999 | 2.616 | 2.685 | 2.835 | 2.086 | 2.358 | 2.612 | -3.27 | -2.52 | -2.33 | 0.32 | -0.47 | -0.02 | 0.02 | -0.09
2018-05-09 14:04 | 262.6 | 4.999 | 2.612 | 2.686 | 2.835 | 2.087 | 2.362 | 2.609 | -7.4 | -3.27 | -3.01 | 0.32 | -0.48 | -0.03 | 0.05 | -0.1
2018-05-09 14:04 | 262.8 | 4.999 | 2.608 | 2.686 | 2.835 | 2.089 | 2.368 | 2.605 | -12.49 | -4.02 | -3.65 | 0.3 | -0.47 | -0.03 | 0.08 | -0.13
2018-05-09 14:04 | 263 | 4.999 | 2.604 | 2.686 | 2.835 | 2.09 | 2.371 | 2.6 | -17.55 | -4.74 | -4.29 | 0.29 | -0.47 | -0.04 | 0.09 | -0.16
2018-05-09 14:04 | 263.2 | 4.999 | 2.6 | 2.686 | 2.835 | 2.091 | 2.374 | 2.596 | -22.49 | -5.43 | -4.89 | 0.28 | -0.47 | -0.05 | 0.11 | -0.18
2018-05-09 14:04 | 263.4 | 4.999 | 2.596 | 2.687 | 2.835 | 2.092 | 2.378 | 2.592 | -27.25 | -6.08 | -5.46 | 0.26 | -0.47 | -0.05 | 0.13 | -0.2
2018-05-09 14:04 | 263.6 | 4.999 | 2.593 | 2.687 | 2.835 | 2.093 | 2.383 | 2.586 | -31.8 | -6.71 | -5.99 | 0.24 | -0.46 | -0.06 | 0.16 | -0.23
2018-05-09 14:04 | 263.8 | 4.999 | 2.59 | 2.687 | 2.835 | 2.094 | 2.388 | 2.581 | -36.08 | -7.29 | -6.5 | 0.22 | -0.46 | -0.06 | 0.18 | -0.25
2018-05-09 14:04 | 264 | 4.999 | 2.587 | 2.687 | 2.836 | 2.095 | 2.392 | 2.579 | -40.04 | -7.83 | -6.97 | 0.21 | -0.45 | -0.07 | 0.21 | -0.27
2018-05-09 14:04 | 264.2 | 4.999 | 2.584 | 2.688 | 2.836 | 2.095 | 2.396 | 2.576 | -43.75 | -8.31 | -7.4 | 0.2 | -0.43 | -0.07 | 0.23 | -0.28
2018-05-09 14:04 | 264.4 | 4.999 | 2.582 | 2.688 | 2.836 | 2.095 | 2.399 | 2.573 | -47.13 | -8.76 | -7.79 | 0.19 | -0.41 | -0.07 | 0.24 | -0.3
2018-05-09 14:04 | 264.6 | 4.999 | 2.579 | 2.688 | 2.837 | 2.096 | 2.401 | 2.57 | -50.14 | -9.15 | -8.12 | 0.18 | -0.4 | -0.07 | 0.26 | -0.31
2018-05-09 14:04 | 264.8 | 4.999 | 2.577 | 2.688 | 2.837 | 2.096 | 2.404 | 2.566 | -52.79 | -9.49 | -8.44 | 0.18 | -0.38 | -0.07 | 0.27 | -0.34
2018-05-09 14:04 | 265 | 4.999 | 2.576 | 2.688 | 2.837 | 2.096 | 2.406 | 2.564 | -55.02 | -9.77 | -8.67 | 0.17 | -0.37 | -0.08 | 0.28 | -0.35
2018-05-09 14:04 | 265.2 | 4.999 | 2.575 | 2.688 | 2.837 | 2.097 | 2.409 | 2.563 | -56.77 | -9.99 | -8.86 | 0.17 | -0.36 | -0.08 | 0.3 | -0.35
2018-05-09 14:04 | 265.4 | 4.999 | 2.574 | 2.688 | 2.838 | 2.097 | 2.41 | 2.562 | -58.09 | -10.15 | -9 | 0.17 | -0.34 | -0.08 | 0.3 | -0.36
2018-05-09 14:04 | 265.6 | 4.999 | 2.573 | 2.688 | 2.838 | 2.097 | 2.41 | 2.561 | -58.9 | -10.26 | -9.11 | 0.17 | -0.34 | -0.08 | 0.31 | -0.36
2018-05-09 14:04 | 265.8 | 4.999 | 2.573 | 2.688 | 2.838 | 2.097 | 2.411 | 2.561 | -59.2 | -10.3 | -9.12 | 0.17 | -0.33 | -0.08 | 0.31 | -0.36
2018-05-09 14:04 | 266 | 4.999 | 2.573 | 2.688 | 2.838 | 2.097 | 2.411 | 2.561 | -58.79 | -10.29 | -9.13 | 0.16 | -0.33 | -0.08 | 0.31 | -0.36
2018-05-09 14:04 | 266.2 | 4.999 | 2.573 | 2.688 | 2.838 | 2.097 | 2.41 | 2.561 | -57.46 | -10.21 | -9.13 | 0.16 | -0.33 | -0.08 | 0.31 | -0.36
2018-05-09 14:04 | 266.4 | 4.999 | 2.573 | 2.688 | 2.838 | 2.097 | 2.41 | 2.561 | -55.43 | -10.06 | -9.09 | 0.16 | -0.33 | -0.08 | 0.3 | -0.36
2018-05-09 14:04 | 266.6 | 4.999 | 2.574 | 2.689 | 2.838 | 2.097 | 2.407 | 2.562 | -53.15 | -9.86 | -8.91 | 0.15 | -0.33 | -0.08 | 0.29 | -0.36
2018-05-09 14:04 | 266.8 | 4.999 | 2.576 | 2.689 | 2.838 | 2.096 | 2.404 | 2.564 | -50.59 | -9.59 | -8.68 | 0.14 | -0.33 | -0.08 | 0.27 | -0.35
2018-05-09 14:04 | 267 | 4.999 | 2.578 | 2.689 | 2.838 | 2.096 | 2.402 | 2.567 | -47.69 | -9.27 | -8.41 | 0.13 | -0.33 | -0.07 | 0.26 | -0.33
2018-05-09 14:04 | 267.2 | 4.999 | 2.58 | 2.689 | 2.838 | 2.096 | 2.399 | 2.572 | -44.49 | -8.89 | -8.07 | 0.13 | -0.34 | -0.07 | 0.24 | -0.3
2018-05-09 14:04 | 267.4 | 4.999 | 2.582 | 2.689 | 2.838 | 2.096 | 2.396 | 2.576 | -41.02 | -8.46 | -7.69 | 0.13 | -0.34 | -0.07 | 0.23 | -0.29
2018-05-09 14:04 | 267.6 | 4.999 | 2.585 | 2.689 | 2.837 | 2.095 | 2.391 | 2.579 | -37.25 | -7.97 | -7.27 | 0.13 | -0.35 | -0.07 | 0.2 | -0.27
2018-05-09 14:04 | 267.8 | 4.999 | 2.588 | 2.689 | 2.837 | 2.095 | 2.387 | 2.581 | -33.26 | -7.44 | -6.81 | 0.13 | -0.35 | -0.07 | 0.18 | -0.26
2018-05-09 14:04 | 268 | 4.999 | 2.591 | 2.689 | 2.837 | 2.095 | 2.382 | 2.586 | -29.03 | -6.87 | -6.3 | 0.13 | -0.36 | -0.07 | 0.16 | -0.23
2018-05-09 14:04 | 268.2 | 4.999 | 2.594 | 2.689 | 2.837 | 2.094 | 2.378 | 2.591 | -24.59 | -6.25 | -5.77 | 0.13 | -0.36 | -0.06 | 0.13 | -0.2
2018-05-09 14:04 | 268.4 | 4.999 | 2.598 | 2.689 | 2.837 | 2.092 | 2.373 | 2.596 | -19.96 | -5.6 | -5.2 | 0.13 | -0.37 | -0.05 | 0.11 | -0.18
2018-05-09 14:04 | 268.6 | 4.999 | 2.602 | 2.689 | 2.837 | 2.091 | 2.37 | 2.6 | -15.18 | -4.91 | -4.61 | 0.13 | -0.38 | -0.05 | 0.09 | -0.15
2018-05-09 14:04 | 268.8 | 4.999 | 2.606 | 2.689 | 2.837 | 2.09 | 2.368 | 2.606 | -10.3 | -4.2 | -3.97 | 0.13 | -0.39 | -0.04 | 0.08 | -0.13
2018-05-09 14:04 | 269 | 4.999 | 2.61 | 2.689 | 2.837 | 2.089 | 2.363 | 2.61 | -5.38 | -3.46 | -3.31 | 0.13 | -0.39 | -0.04 | 0.05 | -0.1
2018-05-09 14:04 | 269.2 | 4.999 | 2.614 | 2.689 | 2.836 | 2.087 | 2.358 | 2.613 | -1.02 | -2.69 | -2.62 | 0.13 | -0.4 | -0.03 | 0.02 | -0.09
2018-05-09 14:04 | 269.4 | 4.999 | 2.619 | 2.689 | 2.836 | 2.087 | 2.354 | 2.617 | 0.55 | -1.91 | -1.87 | 0.14 | -0.4 | -0.02 | 0 | -0.06
2018-05-09 14:04 | 269.6 | 4.999 | 2.624 | 2.689 | 2.836 | 2.086 | 2.35 | 2.62 | 0.88 | -1.12 | -1.09 | 0.14 | -0.4 | -0.02 | -0.02 | -0.05
2018-05-09 14:04 | 269.8 | 4.999 | 2.629 | 2.689 | 2.836 | 2.086 | 2.348 | 2.624 | 1.15 | -0.32 | -0.31 | 0.14 | -0.4 | -0.02 | -0.03 | -0.02
2018-05-09 14:04 | 270 | 4.999 | 2.634 | 2.689 | 2.837 | 2.086 | 2.346 | 2.628 | 1.48 | 0.45 | 0.49 | 0.14 | -0.39 | -0.02 | -0.04 | 0
2018-05-09 14:04 | 270.2 | 4.999 | 2.639 | 2.689 | 2.837 | 2.086 | 2.345 | 2.63 | 1.94 | 1.25 | 1.28 | 0.14 | -0.38 | -0.02 | -0.04 | 0.01
2018-05-09 14:04 | 270.4 | 4.999 | 2.644 | 2.689 | 2.837 | 2.085 | 2.343 | 2.633 | 3.14 | 2.04 | 2.05 | 0.14 | -0.37 | -0.02 | -0.06 | 0.02
2018-05-09 14:04 | 270.6 | 4.999 | 2.649 | 2.688 | 2.837 | 2.085 | 2.339 | 2.638 | 6.82 | 2.83 | 2.77 | 0.18 | -0.37 | -0.01 | -0.08 | 0.05
2018-05-09 14:04 | 270.8 | 4.999 | 2.653 | 2.688 | 2.837 | 2.085 | 2.331 | 2.641 | 12.29 | 3.61 | 3.5 | 0.2 | -0.38 | -0.01 | -0.12 | 0.07
2018-05-09 14:04 | 271 | 4.999 | 2.658 | 2.688 | 2.836 | 2.084 | 2.325 | 2.648 | 18.03 | 4.39 | 4.23 | 0.21 | -0.41 | -0.01 | -0.15 | 0.1
2018-05-09 14:04 | 271.2 | 4.999 | 2.662 | 2.687 | 2.835 | 2.084 | 2.32 | 2.653 | 23.78 | 5.17 | 4.9 | 0.22 | -0.47 | -0.01 | -0.18 | 0.13
2018-05-09 14:04 | 271.4 | 4.999 | 2.667 | 2.687 | 2.834 | 2.083 | 2.312 | 2.658 | 29.53 | 5.93 | 5.59 | 0.23 | -0.54 | 0 | -0.22 | 0.16
2018-05-09 14:04 | 271.6 | 4.999 | 2.671 | 2.687 | 2.833 | 2.083 | 2.308 | 2.662 | 35.31 | 6.68 | 6.27 | 0.24 | -0.6 | 0 | -0.25 | 0.18
2018-05-09 14:04 | 271.8 | 4.999 | 2.675 | 2.687 | 2.832 | 2.082 | 2.305 | 2.667 | 41.08 | 7.43 | 6.95 | 0.25 | -0.66 | 0 | -0.26 | 0.21
2018-05-09 14:04 | 272 | 4.999 | 2.68 | 2.686 | 2.83 | 2.082 | 2.298 | 2.672 | 46.88 | 8.17 | 7.61 | 0.27 | -0.74 | 0 | -0.3 | 0.23
2018-05-09 14:04 | 272.2 | 4.999 | 2.684 | 2.686 | 2.829 | 2.081 | 2.291 | 2.68 | 52.69 | 8.89 | 8.26 | 0.29 | -0.82 | 0.01 | -0.33 | 0.27
2018-05-09 14:04 | 272.4 | 4.999 | 2.688 | 2.686 | 2.827 | 2.081 | 2.288 | 2.686 | 58.57 | 9.6 | 8.89 | 0.3 | -0.9 | 0.01 | -0.35 | 0.31
2018-05-09 14:04 | 272.6 | 4.999 | 2.692 | 2.685 | 2.826 | 2.08 | 2.283 | 2.691 | 64.55 | 10.29 | 9.51 | 0.32 | -0.98 | 0.01 | -0.38 | 0.33
2018-05-09 14:04 | 272.8 | 4.999 | 2.695 | 2.685 | 2.824 | 2.079 | 2.279 | 2.696 | 70.37 | 10.97 | 10.1 | 0.34 | -1.06 | 0.02 | -0.4 | 0.36
2018-05-09 14:04 | 273 | 4.999 | 2.699 | 2.684 | 2.823 | 2.079 | 2.275 | 2.701 | 75.91 | 11.63 | 10.69 | 0.37 | -1.14 | 0.02 | -0.42 | 0.39
2018-05-09 14:04 | 273.2 | 4.999 | 2.703 | 2.683 | 2.821 | 2.079 | 2.27 | 2.707 | 81.26 | 12.27 | 11.27 | 0.44 | -1.21 | 0.02 | -0.45 | 0.42
2018-05-09 14:04 | 273.4 | 4.999 | 2.706 | 2.681 | 2.82 | 2.078 | 2.263 | 2.714 | 86.36 | 12.9 | 11.83 | 0.56 | -1.28 | 0.02 | -0.49 | 0.46
2018-05-09 14:04 | 273.6 | 4.999 | 2.71 | 2.679 | 2.819 | 2.078 | 2.26 | 2.717 | 91.06 | 13.51 | 12.34 | 0.66 | -1.34 | 0.02 | -0.5 | 0.48
2018-05-09 14:04 | 273.8 | 4.999 | 2.713 | 2.677 | 2.818 | 2.078 | 2.256 | 2.72 | 94.98 | 14.09 | 12.87 | 0.75 | -1.39 | 0.03 | -0.52 | 0.49
2018-05-09 14:04 | 274 | 4.999 | 2.716 | 2.676 | 2.818 | 2.077 | 2.252 | 2.723 | 97.62 | 14.66 | 13.39 | 0.82 | -1.42 | 0.03 | -0.54 | 0.51
2018-05-09 14:04 | 274.2 | 4.999 | 2.72 | 2.675 | 2.817 | 2.077 | 2.248 | 2.728 | 99.52 | 15.2 | 13.91 | 0.88 | -1.43 | 0.03 | -0.57 | 0.53
2018-05-09 14:04 | 274.4 | 4.999 | 2.723 | 2.674 | 2.817 | 2.077 | 2.245 | 2.733 | 101.03 | 15.72 | 14.43 | 0.91 | -1.44 | 0.03 | -0.58 | 0.56
2018-05-09 14:04 | 274.6 | 4.999 | 2.726 | 2.674 | 2.817 | 2.077 | 2.243 | 2.736 | 102.23 | 16.23 | 14.92 | 0.94 | -1.43 | 0.03 | -0.59 | 0.58
2018-05-09 14:04 | 274.8 | 4.999 | 2.729 | 2.673 | 2.817 | 2.077 | 2.241 | 2.739 | 103.23 | 16.7 | 15.39 | 0.97 | -1.44 | 0.03 | -0.6 | 0.59
2018-05-09 14:04 | 275 | 4.999 | 2.732 | 2.673 | 2.817 | 2.077 | 2.239 | 2.74 | 104.07 | 17.15 | 15.82 | 1 | -1.44 | 0.03 | -0.61 | 0.6
2018-05-09 14:04 | 275.2 | 4.999 | 2.734 | 2.672 | 2.817 | 2.077 | 2.237 | 2.741 | 104.75 | 17.57 | 16.22 | 1.02 | -1.43 | 0.03 | -0.63 | 0.6
2018-05-09 14:04 | 275.4 | 4.999 | 2.737 | 2.672 | 2.817 | 2.077 | 2.235 | 2.742 | 105.29 | 17.97 | 16.61 | 1.03 | -1.43 | 0.03 | -0.64 | 0.61
2018-05-09 14:04 | 275.6 | 4.999 | 2.739 | 2.672 | 2.817 | 2.077 | 2.234 | 2.742 | 105.71 | 18.34 | 16.98 | 1.04 | -1.43 | 0.03 | -0.64 | 0.61
2018-05-09 14:04 | 275.8 | 4.999 | 2.741 | 2.672 | 2.817 | 2.077 | 2.233 | 2.743 | 106.05 | 18.69 | 17.31 | 1.05 | -1.43 | 0.03 | -0.65 | 0.62
2018-05-09 14:04 | 276 | 4.999 | 2.743 | 2.672 | 2.817 | 2.076 | 2.232 | 2.744 | 106.36 | 19 | 17.61 | 1.06 | -1.43 | 0.03 | -0.65 | 0.62
2018-05-09 14:04 | 276.2 | 4.999 | 2.745 | 2.672 | 2.817 | 2.076 | 2.23 | 2.745 | 106.61 | 19.28 | 17.89 | 1.06 | -1.43 | 0.03 | -0.66 | 0.62
2018-05-09 14:04 | 276.4 | 4.999 | 2.747 | 2.672 | 2.817 | 2.076 | 2.228 | 2.746 | 106.79 | 19.54 | 18.15 | 1.07 | -1.43 | 0.03 | -0.67 | 0.63
2018-05-09 14:04 | 276.6 | 4.999 | 2.748 | 2.672 | 2.817 | 2.076 | 2.227 | 2.747 | 106.94 | 19.76 | 18.37 | 1.07 | -1.43 | 0.03 | -0.68 | 0.64
2018-05-09 14:04 | 276.8 | 4.999 | 2.749 | 2.671 | 2.817 | 2.076 | 2.226 | 2.748 | 107.02 | 19.96 | 18.57 | 1.07 | -1.43 | 0.03 | -0.69 | 0.64
2018-05-09 14:04 | 277 | 4.999 | 2.75 | 2.671 | 2.818 | 2.076 | 2.225 | 2.749 | 107.04 | 20.13 | 18.72 | 1.07 | -1.42 | 0.03 | -0.69 | 0.65
2018-05-09 14:04 | 277.2 | 4.999 | 2.751 | 2.671 | 2.818 | 2.076 | 2.224 | 2.75 | 107.03 | 20.26 | 18.88 | 1.08 | -1.42 | 0.03 | -0.7 | 0.65
2018-05-09 14:04 | 277.4 | 4.999 | 2.752 | 2.671 | 2.818 | 2.076 | 2.224 | 2.75 | 106.91 | 20.37 | 18.96 | 1.07 | -1.41 | 0.03 | -0.7 | 0.65
2018-05-09 14:04 | 277.6 | 4.999 | 2.752 | 2.671 | 2.818 | 2.076 | 2.223 | 2.75 | 106.76 | 20.44 | 19.06 | 1.08 | -1.41 | 0.03 | -0.7 | 0.65
2018-05-09 14:04 | 277.8 | 4.999 | 2.753 | 2.671 | 2.818 | 2.076 | 2.223 | 2.75 | 106.52 | 20.49 | 19.11 | 1.08 | -1.41 | 0.03 | -0.7 | 0.65
2018-05-09 14:04 | 278 | 4.999 | 2.753 | 2.671 | 2.818 | 2.076 | 2.223 | 2.75 | 106.19 | 20.5 | 19.13 | 1.08 | -1.41 | 0.04 | -0.7 | 0.65
2018-05-09 14:04 | 278.2 | 4.999 | 2.753 | 2.671 | 2.818 | 2.076 | 2.223 | 2.75 | 105.76 | 20.51 | 19.12 | 1.08 | -1.4 | 0.04 | -0.7 | 0.65
2018-05-09 14:04 | 278.4 | 4.999 | 2.753 | 2.671 | 2.818 | 2.076 | 2.223 | 2.75 | 104.67 | 20.46 | 19.12 | 1.08 | -1.4 | 0.04 | -0.7 | 0.65
2018-05-09 14:04 | 278.6 | 4.999 | 2.753 | 2.671 | 2.818 | 2.076 | 2.223 | 2.748 | 103.28 | 20.38 | 19.13 | 1.08 | -1.39 | 0.03 | -0.7 | 0.64
2018-05-09 14:04 | 278.8 | 4.999 | 2.753 | 2.671 | 2.818 | 2.076 | 2.224 | 2.746 | 101.63 | 20.26 | 19.09 | 1.07 | -1.38 | 0.03 | -0.69 | 0.63
2018-05-09 14:04 | 279 | 4.999 | 2.752 | 2.672 | 2.819 | 2.076 | 2.226 | 2.744 | 99.69 | 20.13 | 18.98 | 1.05 | -1.37 | 0.03 | -0.69 | 0.62
2018-05-09 14:04 | 279.2 | 4.999 | 2.751 | 2.673 | 2.819 | 2.076 | 2.228 | 2.742 | 97.39 | 19.95 | 18.86 | 0.96 | -1.35 | 0.03 | -0.67 | 0.61
2018-05-09 14:04 | 279.4 | 4.999 | 2.75 | 2.675 | 2.819 | 2.077 | 2.231 | 2.741 | 94.84 | 19.75 | 18.68 | 0.88 | -1.33 | 0.03 | -0.66 | 0.6
2018-05-09 14:04 | 279.6 | 4.999 | 2.749 | 2.676 | 2.82 | 2.077 | 2.233 | 2.74 | 92.04 | 19.52 | 18.49 | 0.82 | -1.3 | 0.03 | -0.65 | 0.6
2018-05-09 14:04 | 279.8 | 4.999 | 2.747 | 2.677 | 2.82 | 2.077 | 2.235 | 2.738 | 89.06 | 19.26 | 18.28 | 0.78 | -1.27 | 0.03 | -0.64 | 0.59
2018-05-09 14:04 | 280 | 4.999 | 2.746 | 2.677 | 2.821 | 2.077 | 2.236 | 2.734 | 85.92 | 18.96 | 18.02 | 0.75 | -1.24 | 0.03 | -0.63 | 0.57
2018-05-09 14:04 | 280.2 | 4.999 | 2.744 | 2.678 | 2.822 | 2.077 | 2.24 | 2.73 | 82.67 | 18.64 | 17.74 | 0.74 | -1.2 | 0.03 | -0.61 | 0.55
2018-05-09 14:04 | 280.4 | 4.999 | 2.742 | 2.678 | 2.822 | 2.077 | 2.243 | 2.725 | 79.29 | 18.29 | 17.44 | 0.72 | -1.16 | 0.03 | -0.6 | 0.52
2018-05-09 14:04 | 280.6 | 4.999 | 2.74 | 2.678 | 2.823 | 2.077 | 2.245 | 2.721 | 75.84 | 17.91 | 17.13 | 0.72 | -1.13 | 0.03 | -0.58 | 0.5
2018-05-09 14:04 | 280.8 | 4.999 | 2.738 | 2.678 | 2.824 | 2.077 | 2.248 | 2.719 | 72.28 | 17.51 | 16.76 | 0.71 | -1.09 | 0.03 | -0.57 | 0.49
2018-05-09 14:04 | 281 | 4.999 | 2.735 | 2.678 | 2.824 | 2.077 | 2.252 | 2.717 | 68.58 | 17.09 | 16.38 | 0.7 | -1.05 | 0.03 | -0.54 | 0.47
2018-05-09 14:04 | 281.2 | 4.999 | 2.733 | 2.678 | 2.825 | 2.078 | 2.256 | 2.714 | 64.78 | 16.63 | 15.97 | 0.7 | -1.01 | 0.03 | -0.52 | 0.46
2018-05-09 14:04 | 281.4 | 4.999 | 2.73 | 2.679 | 2.826 | 2.078 | 2.259 | 2.711 | 60.88 | 16.15 | 15.56 | 0.69 | -0.97 | 0.02 | -0.51 | 0.44
2018-05-09 14:04 | 281.6 | 4.999 | 2.727 | 2.679 | 2.827 | 2.078 | 2.262 | 2.705 | 56.9 | 15.64 | 15.09 | 0.68 | -0.92 | 0.02 | -0.49 | 0.41
2018-05-09 14:04 | 281.8 | 4.999 | 2.724 | 2.679 | 2.828 | 2.078 | 2.265 | 2.702 | 52.8 | 15.11 | 14.61 | 0.67 | -0.87 | 0.02 | -0.47 | 0.39
2018-05-09 14:04 | 282 | 4.999 | 2.721 | 2.679 | 2.829 | 2.079 | 2.271 | 2.697 | 48.57 | 14.56 | 14.09 | 0.66 | -0.83 | 0.02 | -0.44 | 0.37
2018-05-09 14:04 | 282.2 | 4.999 | 2.717 | 2.679 | 2.83 | 2.079 | 2.275 | 2.693 | 44.3 | 13.99 | 13.57 | 0.65 | -0.78 | 0.02 | -0.42 | 0.35
2018-05-09 14:04 | 282.4 | 4.999 | 2.714 | 2.679 | 2.83 | 2.079 | 2.278 | 2.689 | 39.95 | 13.39 | 13.02 | 0.64 | -0.73 | 0.02 | -0.41 | 0.32
2018-05-09 14:04 | 282.6 | 4.999 | 2.71 | 2.68 | 2.831 | 2.079 | 2.28 | 2.685 | 35.5 | 12.78 | 12.46 | 0.63 | -0.68 | 0.02 | -0.39 | 0.3
2018-05-09 14:04 | 282.8 | 4.999 | 2.707 | 2.68 | 2.832 | 2.079 | 2.285 | 2.681 | 31.02 | 12.13 | 11.89 | 0.61 | -0.63 | 0.02 | -0.37 | 0.28
2018-05-09 14:04 | 283 | 4.999 | 2.703 | 2.68 | 2.833 | 2.079 | 2.289 | 2.675 | 26.54 | 11.48 | 11.29 | 0.59 | -0.58 | 0.02 | -0.35 | 0.25
2018-05-09 14:04 | 283.2 | 4.999 | 2.699 | 2.681 | 2.834 | 2.08 | 2.292 | 2.67 | 21.99 | 10.81 | 10.66 | 0.57 | -0.53 | 0.01 | -0.33 | 0.22
2018-05-09 14:04 | 283.4 | 4.999 | 2.695 | 2.681 | 2.835 | 2.08 | 2.298 | 2.666 | 17.35 | 10.12 | 10.02 | 0.55 | -0.47 | 0.01 | -0.3 | 0.2
2018-05-09 14:04 | 283.6 | 4.999 | 2.691 | 2.682 | 2.836 | 2.081 | 2.303 | 2.662 | 12.71 | 9.42 | 9.37 | 0.52 | -0.42 | 0.01 | -0.27 | 0.18
2018-05-09 14:04 | 283.8 | 4.999 | 2.687 | 2.682 | 2.837 | 2.081 | 2.307 | 2.659 | 8.12 | 8.7 | 8.7 | 0.5 | -0.36 | 0.01 | -0.25 | 0.16
2018-05-09 14:04 | 284 | 4.999 | 2.682 | 2.683 | 2.838 | 2.081 | 2.308 | 2.654 | 3.64 | 7.97 | 8.02 | 0.47 | -0.31 | 0.01 | -0.24 | 0.14
2018-05-09 14:04 | 284.2 | 4.999 | 2.678 | 2.683 | 2.839 | 2.082 | 2.312 | 2.652 | 0.46 | 7.22 | 7.32 | 0.44 | -0.27 | 0 | -0.22 | 0.12
2018-05-09 14:04 | 284.4 | 4.999 | 2.673 | 2.684 | 2.839 | 2.082 | 2.316 | 2.649 | -0.24 | 6.47 | 6.57 | 0.41 | -0.27 | 0 | -0.2 | 0.11
2018-05-09 14:04 | 284.6 | 4.999 | 2.668 | 2.684 | 2.839 | 2.082 | 2.32 | 2.645 | -0.52 | 5.7 | 5.8 | 0.4 | -0.27 | 0 | -0.18 | 0.09
2018-05-09 14:04 | 284.8 | 4.999 | 2.663 | 2.684 | 2.839 | 2.082 | 2.324 | 2.641 | -0.77 | 4.93 | 5.02 | 0.4 | -0.28 | 0 | -0.16 | 0.07
2018-05-09 14:04 | 285 | 4.999 | 2.658 | 2.684 | 2.838 | 2.082 | 2.325 | 2.639 | -1.03 | 4.15 | 4.27 | 0.4 | -0.29 | 0 | -0.15 | 0.05
2018-05-09 14:04 | 285.2 | 4.999 | 2.653 | 2.684 | 2.838 | 2.082 | 2.328 | 2.637 | -1.3 | 3.36 | 3.46 | 0.4 | -0.31 | 0 | -0.14 | 0.04
2018-05-09 14:04 | 285.4 | 4.999 | 2.648 | 2.684 | 2.838 | 2.082 | 2.332 | 2.633 | -1.59 | 2.57 | 2.67 | 0.4 | -0.33 | 0 | -0.12 | 0.02
2018-05-09 14:04 | 285.6 | 4.999 | 2.643 | 2.684 | 2.837 | 2.082 | 2.336 | 2.631 | -1.92 | 1.78 | 1.9 | 0.4 | -0.35 | 0 | -0.09 | 0.01
2018-05-09 14:04 | 285.8 | 4.999 | 2.638 | 2.684 | 2.837 | 2.083 | 2.34 | 2.628 | -2.3 | 0.98 | 1.09 | 0.39 | -0.37 | 0 | -0.07 | 0
2018-05-09 14:04 | 286 | 4.999 | 2.633 | 2.684 | 2.837 | 2.083 | 2.343 | 2.625 | -2.72 | 0.19 | 0.3 | 0.4 | -0.39 | 0 | -0.05 | -0.02
2018-05-09 14:04 | 286.2 | 4.999 | 2.628 | 2.684 | 2.836 | 2.083 | 2.346 | 2.621 | -3.18 | -0.61 | -0.49 | 0.39 | -0.41 | 0 | -0.04 | -0.04
2018-05-09 14:04 | 286.4 | 4.999 | 2.623 | 2.684 | 2.836 | 2.083 | 2.347 | 2.618 | -3.71 | -1.41 | -1.27 | 0.39 | -0.43 | 0 | -0.04 | -0.06
2018-05-09 14:04 | 286.6 | 4.999 | 2.618 | 2.684 | 2.836 | 2.083 | 2.349 | 2.614 | -4.61 | -2.2 | -2.04 | 0.4 | -0.45 | -0.01 | -0.02 | -0.08
2018-05-09 14:04 | 286.8 | 4.999 | 2.614 | 2.684 | 2.835 | 2.084 | 2.353 | 2.61 | -7.94 | -2.98 | -2.75 | 0.39 | -0.46 | -0.01 | 0 | -0.1
2018-05-09 14:04 | 287 | 4.999 | 2.609 | 2.684 | 2.835 | 2.085 | 2.359 | 2.606 | -13.21 | -3.76 | -3.43 | 0.39 | -0.47 | -0.01 | 0.03 | -0.12
2018-05-09 14:04 | 287.2 | 4.999 | 2.605 | 2.684 | 2.835 | 2.086 | 2.366 | 2.6 | -18.77 | -4.54 | -4.13 | 0.39 | -0.46 | -0.02 | 0.07 | -0.15
2018-05-09 14:04 | 287.4 | 4.999 | 2.601 | 2.684 | 2.835 | 2.087 | 2.37 | 2.596 | -24.35 | -5.32 | -4.8 | 0.37 | -0.46 | -0.02 | 0.09 | -0.18
2018-05-09 14:04 | 287.6 | 4.999 | 2.596 | 2.685 | 2.835 | 2.089 | 2.374 | 2.589 | -29.92 | -6.09 | -5.46 | 0.35 | -0.46 | -0.03 | 0.11 | -0.21
2018-05-09 14:04 | 287.8 | 4.999 | 2.592 | 2.685 | 2.835 | 2.09 | 2.379 | 2.582 | -35.45 | -6.84 | -6.1 | 0.34 | -0.46 | -0.04 | 0.14 | -0.25
2018-05-09 14:05 | 288 | 4.999 | 2.588 | 2.685 | 2.836 | 2.091 | 2.386 | 2.579 | -40.94 | -7.59 | -6.77 | 0.32 | -0.45 | -0.05 | 0.17 | -0.27
2018-05-09 14:05 | 288.2 | 4.999 | 2.584 | 2.686 | 2.836 | 2.093 | 2.392 | 2.574 | -46.37 | -8.33 | -7.4 | 0.31 | -0.43 | -0.06 | 0.21 | -0.3
2018-05-09 14:05 | 288.4 | 4.999 | 2.58 | 2.686 | 2.836 | 2.094 | 2.397 | 2.568 | -51.82 | -9.05 | -8.05 | 0.3 | -0.41 | -0.06 | 0.24 | -0.33
2018-05-09 14:05 | 288.6 | 4.999 | 2.576 | 2.686 | 2.837 | 2.095 | 2.403 | 2.563 | -57.26 | -9.76 | -8.66 | 0.3 | -0.38 | -0.07 | 0.26 | -0.36
2018-05-09 14:05 | 288.8 | 4.999 | 2.572 | 2.686 | 2.838 | 2.096 | 2.409 | 2.558 | -62.65 | -10.45 | -9.27 | 0.3 | -0.34 | -0.07 | 0.3 | -0.38
2018-05-09 14:05 | 289 | 4.999 | 2.568 | 2.686 | 2.838 | 2.097 | 2.414 | 2.555 | -67.8 | -11.11 | -9.85 | 0.3 | -0.3 | -0.08 | 0.33 | -0.4
2018-05-09 14:05 | 289.2 | 4.999 | 2.565 | 2.686 | 2.839 | 2.097 | 2.418 | 2.55 | -73.09 | -11.77 | -10.45 | 0.3 | -0.26 | -0.08 | 0.35 | -0.43
2018-05-09 14:05 | 289.4 | 4.999 | 2.561 | 2.686 | 2.84 | 2.098 | 2.424 | 2.544 | -78.2 | -12.43 | -11 | 0.29 | -0.2 | -0.08 | 0.38 | -0.46
2018-05-09 14:05 | 289.6 | 4.999 | 2.558 | 2.686 | 2.841 | 2.099 | 2.43 | 2.541 | -83.08 | -13.06 | -11.55 | 0.3 | -0.15 | -0.09 | 0.41 | -0.47
2018-05-09 14:05 | 289.8 | 4.999 | 2.554 | 2.686 | 2.842 | 2.101 | 2.435 | 2.537 | -87.67 | -13.66 | -12.08 | 0.32 | -0.1 | -0.1 | 0.44 | -0.49
2018-05-09 14:05 | 290 | 4.999 | 2.551 | 2.685 | 2.843 | 2.103 | 2.441 | 2.533 | -91.81 | -14.25 | -12.61 | 0.35 | -0.05 | -0.11 | 0.47 | -0.52
2018-05-09 14:05 | 290.2 | 4.999 | 2.548 | 2.684 | 2.844 | 2.105 | 2.446 | 2.529 | -95.08 | -14.82 | -13.12 | 0.37 | -0.01 | -0.12 | 0.5 | -0.53
2018-05-09 14:05 | 290.4 | 4.999 | 2.544 | 2.684 | 2.844 | 2.106 | 2.451 | 2.527 | -97.48 | -15.36 | -13.62 | 0.4 | 0.02 | -0.13 | 0.52 | -0.55
2018-05-09 14:05 | 290.6 | 4.999 | 2.541 | 2.684 | 2.845 | 2.107 | 2.454 | 2.525 | -99.26 | -15.88 | -14.12 | 0.41 | 0.05 | -0.13 | 0.54 | -0.56
2018-05-09 14:05 | 290.8 | 4.999 | 2.538 | 2.683 | 2.845 | 2.108 | 2.458 | 2.522 | -100.66 | -16.37 | -14.58 | 0.43 | 0.06 | -0.13 | 0.56 | -0.57
2018-05-09 14:05 | 291 | 4.999 | 2.535 | 2.683 | 2.845 | 2.108 | 2.46 | 2.52 | -101.77 | -16.85 | -15.06 | 0.46 | 0.08 | -0.14 | 0.57 | -0.58
2018-05-09 14:05 | 291.2 | 4.999 | 2.533 | 2.682 | 2.846 | 2.108 | 2.462 | 2.519 | -102.66 | -17.29 | -15.49 | 0.49 | 0.08 | -0.14 | 0.58 | -0.59
2018-05-09 14:05 | 291.4 | 4.999 | 2.53 | 2.682 | 2.846 | 2.108 | 2.463 | 2.518 | -103.41 | -17.71 | -15.89 | 0.52 | 0.09 | -0.14 | 0.59 | -0.59
2018-05-09 14:05 | 291.6 | 4.999 | 2.528 | 2.681 | 2.846 | 2.109 | 2.465 | 2.517 | -104.04 | -18.1 | -16.28 | 0.57 | 0.1 | -0.14 | 0.6 | -0.6
2018-05-09 14:05 | 291.8 | 4.999 | 2.525 | 2.68 | 2.846 | 2.109 | 2.467 | 2.514 | -104.55 | -18.47 | -16.63 | 0.59 | 0.11 | -0.14 | 0.61 | -0.62
2018-05-09 14:05 | 292 | 4.999 | 2.523 | 2.68 | 2.846 | 2.11 | 2.468 | 2.512 | -104.94 | -18.81 | -16.97 | 0.63 | 0.11 | -0.15 | 0.62 | -0.63
2018-05-09 14:05 | 292.2 | 4.999 | 2.521 | 2.679 | 2.846 | 2.11 | 2.47 | 2.511 | -105.27 | -19.12 | -17.27 | 0.65 | 0.11 | -0.15 | 0.63 | -0.63
2018-05-09 14:05 | 292.4 | 4.999 | 2.519 | 2.679 | 2.846 | 2.111 | 2.472 | 2.511 | -105.52 | -19.4 | -17.55 | 0.67 | 0.12 | -0.15 | 0.64 | -0.63
2018-05-09 14:05 | 292.6 | 4.999 | 2.518 | 2.678 | 2.846 | 2.112 | 2.473 | 2.51 | -105.72 | -19.65 | -17.82 | 0.71 | 0.12 | -0.16 | 0.64 | -0.64
2018-05-09 14:05 | 292.8 | 4.999 | 2.516 | 2.678 | 2.846 | 2.112 | 2.473 | 2.51 | -105.87 | -19.87 | -18.04 | 0.73 | 0.12 | -0.16 | 0.64 | -0.64
2018-05-09 14:05 | 293 | 4.999 | 2.515 | 2.677 | 2.846 | 2.112 | 2.474 | 2.509 | -105.93 | -20.06 | -18.22 | 0.75 | 0.13 | -0.16 | 0.65 | -0.64
2018-05-09 14:05 | 293.2 | 4.999 | 2.514 | 2.677 | 2.846 | 2.113 | 2.474 | 2.509 | -105.92 | -20.23 | -18.39 | 0.76 | 0.13 | -0.16 | 0.65 | -0.65
2018-05-09 14:05 | 293.4 | 4.999 | 2.513 | 2.677 | 2.846 | 2.113 | 2.474 | 2.508 | -105.89 | -20.36 | -18.51 | 0.76 | 0.13 | -0.16 | 0.65 | -0.65
2018-05-09 14:05 | 293.6 | 4.999 | 2.512 | 2.677 | 2.846 | 2.113 | 2.475 | 2.508 | -105.8 | -20.46 | -18.64 | 0.77 | 0.13 | -0.17 | 0.65 | -0.65
2018-05-09 14:05 | 293.8 | 4.999 | 2.512 | 2.677 | 2.846 | 2.113 | 2.475 | 2.508 | -105.65 | -20.53 | -18.72 | 0.78 | 0.13 | -0.17 | 0.65 | -0.65
2018-05-09 14:05 | 294 | 4.999 | 2.512 | 2.677 | 2.846 | 2.113 | 2.475 | 2.508 | -105.42 | -20.58 | -18.75 | 0.78 | 0.13 | -0.17 | 0.65 | -0.65
2018-05-09 14:05 | 294.2 | 4.999 | 2.512 | 2.677 | 2.846 | 2.113 | 2.475 | 2.508 | -105.06 | -20.59 | -18.76 | 0.78 | 0.13 | -0.17 | 0.65 | -0.65
2018-05-09 14:05 | 294.4 | 4.999 | 2.512 | 2.677 | 2.846 | 2.113 | 2.475 | 2.508 | -104.46 | -20.57 | -18.77 | 0.78 | 0.13 | -0.17 | 0.65 | -0.65
2018-05-09 14:05 | 294.6 | 4.999 | 2.512 | 2.677 | 2.846 | 2.113 | 2.475 | 2.508 | -103.4 | -20.52 | -18.77 | 0.78 | 0.13 | -0.17 | 0.65 | -0.65
2018-05-09 14:05 | 294.8 | 4.999 | 2.512 | 2.678 | 2.846 | 2.113 | 2.474 | 2.507 | -102.03 | -20.43 | -18.77 | 0.74 | 0.13 | -0.17 | 0.65 | -0.65
2018-05-09 14:05 | 295 | 4.999 | 2.512 | 2.68 | 2.846 | 2.113 | 2.473 | 2.507 | -100.33 | -20.32 | -18.75 | 0.61 | 0.13 | -0.17 | 0.64 | -0.65
2018-05-09 14:05 | 295.2 | 4.999 | 2.512 | 2.683 | 2.846 | 2.113 | 2.472 | 2.508 | -98.35 | -20.17 | -18.68 | 0.46 | 0.13 | -0.17 | 0.64 | -0.65
2018-05-09 14:05 | 295.4 | 4.999 | 2.513 | 2.685 | 2.846 | 2.113 | 2.47 | 2.508 | -96.11 | -20 | -18.54 | 0.35 | 0.12 | -0.16 | 0.63 | -0.65
2018-05-09 14:05 | 295.6 | 4.999 | 2.514 | 2.687 | 2.846 | 2.113 | 2.468 | 2.51 | -93.64 | -19.79 | -18.38 | 0.25 | 0.11 | -0.16 | 0.61 | -0.64
2018-05-09 14:05 | 295.8 | 4.999 | 2.515 | 2.688 | 2.846 | 2.112 | 2.465 | 2.512 | -90.86 | -19.56 | -18.17 | 0.17 | 0.09 | -0.16 | 0.6 | -0.63
2018-05-09 14:05 | 296 | 4.999 | 2.517 | 2.689 | 2.845 | 2.112 | 2.462 | 2.515 | -87.93 | -19.29 | -17.96 | 0.12 | 0.06 | -0.16 | 0.58 | -0.61
2018-05-09 14:05 | 296.2 | 4.999 | 2.519 | 2.69 | 2.845 | 2.112 | 2.46 | 2.518 | -84.84 | -19 | -17.7 | 0.08 | 0.03 | -0.16 | 0.57 | -0.59
2018-05-09 14:05 | 296.4 | 4.999 | 2.52 | 2.69 | 2.844 | 2.112 | 2.458 | 2.52 | -81.68 | -18.67 | -17.42 | 0.05 | 0 | -0.16 | 0.56 | -0.58
2018-05-09 14:05 | 296.6 | 4.999 | 2.522 | 2.691 | 2.843 | 2.111 | 2.454 | 2.523 | -78.39 | -18.32 | -17.11 | 0.04 | -0.03 | -0.15 | 0.54 | -0.57
2018-05-09 14:05 | 296.8 | 4.999 | 2.524 | 2.691 | 2.843 | 2.111 | 2.451 | 2.526 | -75.24 | -17.97 | -16.8 | 0.03 | -0.06 | -0.15 | 0.53 | -0.55
2018-05-09 14:05 | 297 | 4.999 | 2.527 | 2.691 | 2.842 | 2.111 | 2.447 | 2.529 | -71.58 | -17.55 | -16.43 | 0.03 | -0.08 | -0.15 | 0.5 | -0.54
2018-05-09 14:05 | 297.2 | 4.999 | 2.529 | 2.691 | 2.842 | 2.11 | 2.443 | 2.532 | -67.92 | -17.11 | -16.04 | 0.03 | -0.1 | -0.15 | 0.48 | -0.52
2018-05-09 14:05 | 297.4 | 4.999 | 2.532 | 2.691 | 2.842 | 2.11 | 2.439 | 2.535 | -64.24 | -16.64 | -15.64 | 0.03 | -0.12 | -0.15 | 0.46 | -0.5
2018-05-09 14:05 | 297.6 | 4.999 | 2.534 | 2.691 | 2.841 | 2.109 | 2.436 | 2.539 | -60.48 | -16.16 | -15.2 | 0.03 | -0.15 | -0.14 | 0.44 | -0.49
2018-05-09 14:05 | 297.8 | 4.999 | 2.537 | 2.691 | 2.841 | 2.109 | 2.432 | 2.542 | -56.61 | -15.66 | -14.74 | 0.03 | -0.17 | -0.14 | 0.42 | -0.47
2018-05-09 14:05 | 298 | 4.999 | 2.54 | 2.691 | 2.84 | 2.109 | 2.428 | 2.545 | -52.66 | -15.12 | -14.28 | 0.03 | -0.19 | -0.14 | 0.4 | -0.45
2018-05-09 14:05 | 298.2 | 4.999 | 2.543 | 2.691 | 2.84 | 2.108 | 2.425 | 2.55 | -48.61 | -14.57 | -13.79 | 0.03 | -0.22 | -0.14 | 0.38 | -0.43
2018-05-09 14:05 | 298.4 | 4.999 | 2.547 | 2.691 | 2.84 | 2.108 | 2.421 | 2.554 | -44.49 | -13.99 | -13.27 | 0.03 | -0.24 | -0.14 | 0.36 | -0.4
2018-05-09 14:05 | 298.6 | 4.999 | 2.55 | 2.691 | 2.839 | 2.108 | 2.416 | 2.556 | -40.3 | -13.39 | -12.75 | 0.03 | -0.26 | -0.14 | 0.34 | -0.39
2018-05-09 14:05 | 298.8 | 4.999 | 2.554 | 2.691 | 2.839 | 2.108 | 2.414 | 2.56 | -36.03 | -12.78 | -12.19 | 0.03 | -0.27 | -0.14 | 0.33 | -0.37
2018-05-09 14:05 | 299 | 4.999 | 2.557 | 2.691 | 2.839 | 2.108 | 2.41 | 2.563 | -31.69 | -12.14 | -11.62 | 0.03 | -0.29 | -0.14 | 0.31 | -0.35
2018-05-09 14:05 | 299.2 | 4.999 | 2.561 | 2.691 | 2.838 | 2.107 | 2.405 | 2.569 | -27.32 | -11.48 | -11.04 | 0.03 | -0.31 | -0.13 | 0.28 | -0.32
2018-05-09 14:05 | 299.4 | 4.999 | 2.565 | 2.691 | 2.838 | 2.107 | 2.401 | 2.574 | -22.84 | -10.82 | -10.43 | 0.03 | -0.32 | -0.13 | 0.25 | -0.29
2018-05-09 14:05 | 299.6 | 4.999 | 2.569 | 2.691 | 2.838 | 2.107 | 2.397 | 2.578 | -18.35 | -10.13 | -9.81 | 0.03 | -0.34 | -0.13 | 0.23 | -0.27
2018-05-09 14:05 | 299.8 | 4.999 | 2.573 | 2.691 | 2.837 | 2.106 | 2.393 | 2.581 | -13.84 | -9.43 | -9.17 | 0.04 | -0.36 | -0.13 | 0.21 | -0.26
2018-05-09 14:05 | 300 | 4.999 | 2.577 | 2.691 | 2.837 | 2.106 | 2.388 | 2.585 | -9.3 | -8.71 | -8.51 | 0.05 | -0.38 | -0.12 | 0.19 | -0.23
2018-05-09 14:05 | 300.2 | 4.999 | 2.581 | 2.69 | 2.837 | 2.105 | 2.383 | 2.592 | -4.81 | -7.97 | -7.86 | 0.06 | -0.39 | -0.12 | 0.16 | -0.2
2018-05-09 14:05 | 300.4 | 4.999 | 2.585 | 2.69 | 2.836 | 2.103 | 2.379 | 2.596 | -1.03 | -7.23 | -7.17 | 0.07 | -0.41 | -0.11 | 0.14 | -0.18
2018-05-09 14:05 | 300.6 | 4.999 | 2.59 | 2.69 | 2.836 | 2.103 | 2.376 | 2.599 | 0 | -6.47 | -6.42 | 0.09 | -0.41 | -0.11 | 0.12 | -0.16
2018-05-09 14:05 | 300.8 | 4.999 | 2.595 | 2.69 | 2.836 | 2.102 | 2.373 | 2.601 | 0.24 | -5.7 | -5.65 | 0.09 | -0.41 | -0.11 | 0.11 | -0.15
2018-05-09 14:05 | 301 | 4.999 | 2.6 | 2.69 | 2.836 | 2.102 | 2.371 | 2.603 | 0.44 | -4.93 | -4.89 | 0.09 | -0.41 | -0.1 | 0.09 | -0.14
2018-05-09 14:05 | 301.2 | 4.999 | 2.605 | 2.69 | 2.836 | 2.101 | 2.369 | 2.607 | 0.63 | -4.15 | -4.11 | 0.1 | -0.41 | -0.1 | 0.08 | -0.12
2018-05-09 14:05 | 301.4 | 4.999 | 2.61 | 2.69 | 2.836 | 2.101 | 2.367 | 2.61 | 0.83 | -3.37 | -3.33 | 0.1 | -0.4 | -0.1 | 0.07 | -0.1
2018-05-09 14:05 | 301.6 | 4.999 | 2.615 | 2.69 | 2.837 | 2.101 | 2.363 | 2.611 | 1.03 | -2.57 | -2.54 | 0.1 | -0.4 | -0.1 | 0.05 | -0.09
2018-05-09 14:05 | 301.8 | 4.999 | 2.62 | 2.69 | 2.837 | 2.101 | 2.359 | 2.613 | 1.25 | -1.78 | -1.76 | 0.1 | -0.39 | -0.1 | 0.03 | -0.08
2018-05-09 14:05 | 302 | 4.999 | 2.625 | 2.69 | 2.837 | 2.1 | 2.356 | 2.616 | 1.48 | -0.98 | -0.96 | 0.1 | -0.37 | -0.1 | 0.01 | -0.07
2018-05-09 14:05 | 302.2 | 4.999 | 2.63 | 2.69 | 2.837 | 2.1 | 2.352 | 2.619 | 1.74 | -0.19 | -0.19 | 0.1 | -0.35 | -0.09 | -0.01 | -0.05
2018-05-09 14:05 | 302.4 | 4.999 | 2.635 | 2.69 | 2.838 | 2.1 | 2.349 | 2.622 | 2.04 | 0.6 | 0.6 | 0.1 | -0.33 | -0.09 | -0.02 | -0.04
2018-05-09 14:05 | 302.6 | 4.999 | 2.64 | 2.69 | 2.838 | 2.1 | 2.347 | 2.626 | 2.4 | 1.4 | 1.4 | 0.1 | -0.3 | -0.09 | -0.04 | -0.01
2018-05-09 14:05 | 302.8 | 4.999 | 2.645 | 2.69 | 2.839 | 2.1 | 2.346 | 2.629 | 2.82 | 2.18 | 2.18 | 0.1 | -0.28 | -0.09 | -0.04 | 0
2018-05-09 14:05 | 303 | 4.999 | 2.65 | 2.69 | 2.839 | 2.099 | 2.345 | 2.631 | 3.25 | 2.97 | 2.97 | 0.1 | -0.25 | -0.09 | -0.05 | 0.01
2018-05-09 14:05 | 303.2 | 4.999 | 2.655 | 2.69 | 2.84 | 2.099 | 2.342 | 2.634 | 3.71 | 3.75 | 3.76 | 0.1 | -0.23 | -0.09 | -0.06 | 0.03
2018-05-09 14:05 | 303.4 | 4.999 | 2.66 | 2.69 | 2.84 | 2.099 | 2.339 | 2.638 | 4.19 | 4.52 | 4.52 | 0.1 | -0.21 | -0.09 | -0.08 | 0.05
2018-05-09 14:05 | 303.6 | 4.999 | 2.665 | 2.69 | 2.841 | 2.099 | 2.334 | 2.64 | 4.71 | 5.28 | 5.26 | 0.1 | -0.18 | -0.09 | -0.1 | 0.06
2018-05-09 14:05 | 303.8 | 4.999 | 2.669 | 2.69 | 2.841 | 2.099 | 2.33 | 2.643 | 5.32 | 6.02 | 5.98 | 0.1 | -0.16 | -0.09 | -0.13 | 0.08
2018-05-09 14:05 | 304 | 4.999 | 2.674 | 2.69 | 2.841 | 2.099 | 2.327 | 2.648 | 6.27 | 6.74 | 6.7 | 0.1 | -0.14 | -0.09 | -0.14 | 0.1
2018-05-09 14:05 | 304.2 | 4.999 | 2.678 | 2.69 | 2.841 | 2.099 | 2.324 | 2.652 | 8.91 | 7.44 | 7.36 | 0.1 | -0.13 | -0.09 | -0.16 | 0.12
2018-05-09 14:05 | 304.4 | 4.999 | 2.682 | 2.689 | 2.841 | 2.098 | 2.319 | 2.655 | 13.29 | 8.12 | 7.99 | 0.1 | -0.13 | -0.08 | -0.18 | 0.14
2018-05-09 14:05 | 304.6 | 4.999 | 2.686 | 2.689 | 2.841 | 2.098 | 2.312 | 2.658 | 18.03 | 8.78 | 8.6 | 0.11 | -0.15 | -0.08 | -0.22 | 0.16
2018-05-09 14:05 | 304.8 | 4.999 | 2.69 | 2.689 | 2.841 | 2.098 | 2.308 | 2.662 | 22.7 | 9.42 | 9.19 | 0.11 | -0.18 | -0.08 | -0.24 | 0.18
2018-05-09 14:05 | 305 | 4.999 | 2.693 | 2.689 | 2.84 | 2.098 | 2.306 | 2.666 | 27.19 | 10.04 | 9.74 | 0.12 | -0.22 | -0.08 | -0.25 | 0.2
2018-05-09 14:05 | 305.2 | 4.999 | 2.697 | 2.689 | 2.839 | 2.097 | 2.302 | 2.669 | 31.51 | 10.62 | 10.28 | 0.13 | -0.27 | -0.08 | -0.28 | 0.21
2018-05-09 14:05 | 305.4 | 4.999 | 2.7 | 2.689 | 2.838 | 2.097 | 2.297 | 2.673 | 35.61 | 11.19 | 10.79 | 0.14 | -0.32 | -0.08 | -0.3 | 0.24
2018-05-09 14:05 | 305.6 | 4.999 | 2.703 | 2.689 | 2.837 | 2.097 | 2.292 | 2.679 | 39.47 | 11.71 | 11.29 | 0.15 | -0.36 | -0.08 | -0.33 | 0.27
2018-05-09 14:05 | 305.8 | 4.999 | 2.706 | 2.688 | 2.836 | 2.097 | 2.289 | 2.683 | 43.1 | 12.21 | 11.75 | 0.16 | -0.41 | -0.08 | -0.35 | 0.29
2018-05-09 14:05 | 306 | 4.999 | 2.708 | 2.688 | 2.835 | 2.097 | 2.286 | 2.686 | 46.5 | 12.67 | 12.14 | 0.18 | -0.46 | -0.08 | -0.37 | 0.31
2018-05-09 14:05 | 306.2 | 4.999 | 2.711 | 2.688 | 2.835 | 2.096 | 2.282 | 2.688 | 49.66 | 13.11 | 12.53 | 0.19 | -0.49 | -0.07 | -0.38 | 0.32
2018-05-09 14:05 | 306.4 | 4.999 | 2.713 | 2.688 | 2.834 | 2.096 | 2.279 | 2.691 | 52.54 | 13.5 | 12.87 | 0.2 | -0.54 | -0.07 | -0.4 | 0.33
2018-05-09 14:05 | 306.6 | 4.999 | 2.715 | 2.687 | 2.833 | 2.096 | 2.278 | 2.694 | 55.18 | 13.86 | 13.21 | 0.21 | -0.57 | -0.07 | -0.41 | 0.35
2018-05-09 14:05 | 306.8 | 4.999 | 2.717 | 2.687 | 2.833 | 2.096 | 2.275 | 2.696 | 57.57 | 14.18 | 13.5 | 0.23 | -0.6 | -0.07 | -0.42 | 0.36
2018-05-09 14:05 | 307 | 4.999 | 2.719 | 2.687 | 2.832 | 2.095 | 2.273 | 2.697 | 59.65 | 14.47 | 13.75 | 0.24 | -0.63 | -0.07 | -0.43 | 0.37
2018-05-09 14:05 | 307.2 | 4.999 | 2.72 | 2.687 | 2.832 | 2.095 | 2.271 | 2.699 | 61.45 | 14.71 | 13.97 | 0.25 | -0.66 | -0.07 | -0.44 | 0.38
2018-05-09 14:05 | 307.4 | 4.999 | 2.721 | 2.687 | 2.831 | 2.095 | 2.269 | 2.702 | 62.99 | 14.92 | 14.16 | 0.26 | -0.68 | -0.07 | -0.46 | 0.39
2018-05-09 14:05 | 307.6 | 4.999 | 2.722 | 2.686 | 2.831 | 2.095 | 2.266 | 2.703 | 64.21 | 15.09 | 14.31 | 0.27 | -0.69 | -0.07 | -0.47 | 0.4
2018-05-09 14:05 | 307.8 | 4.999 | 2.723 | 2.686 | 2.831 | 2.094 | 2.264 | 2.704 | 65.13 | 15.22 | 14.45 | 0.27 | -0.71 | -0.06 | -0.48 | 0.4
2018-05-09 14:05 | 308 | 4.999 | 2.724 | 2.686 | 2.831 | 2.094 | 2.263 | 2.704 | 65.75 | 15.31 | 14.53 | 0.28 | -0.72 | -0.06 | -0.48 | 0.41
2018-05-09 14:05 | 308.2 | 4.999 | 2.724 | 2.686 | 2.83 | 2.094 | 2.263 | 2.705 | 66.03 | 15.36 | 14.59 | 0.28 | -0.73 | -0.06 | -0.49 | 0.41
2018-05-09 14:05 | 308.4 | 4.999 | 2.724 | 2.686 | 2.83 | 2.094 | 2.263 | 2.705 | 66.01 | 15.37 | 14.61 | 0.28 | -0.73 | -0.06 | -0.49 | 0.41
2018-05-09 14:05 | 308.6 | 4.999 | 2.724 | 2.686 | 2.83 | 2.094 | 2.263 | 2.705 | 65.44 | 15.35 | 14.61 | 0.29 | -0.73 | -0.06 | -0.49 | 0.41
2018-05-09 14:05 | 308.8 | 4.999 | 2.724 | 2.686 | 2.83 | 2.094 | 2.263 | 2.704 | 64.13 | 15.27 | 14.6 | 0.29 | -0.73 | -0.06 | -0.49 | 0.41
2018-05-09 14:05 | 309 | 4.999 | 2.724 | 2.686 | 2.83 | 2.094 | 2.263 | 2.704 | 62.57 | 15.15 | 14.53 | 0.29 | -0.73 | -0.06 | -0.49 | 0.4
2018-05-09 14:05 | 309.2 | 4.999 | 2.723 | 2.686 | 2.83 | 2.095 | 2.265 | 2.702 | 60.68 | 14.99 | 14.4 | 0.29 | -0.73 | -0.07 | -0.48 | 0.39
2018-05-09 14:05 | 309.4 | 4.999 | 2.722 | 2.686 | 2.83 | 2.095 | 2.268 | 2.7 | 58.58 | 14.78 | 14.21 | 0.29 | -0.73 | -0.07 | -0.46 | 0.38
2018-05-09 14:05 | 309.6 | 4.999 | 2.72 | 2.686 | 2.831 | 2.095 | 2.271 | 2.697 | 56.23 | 14.54 | 13.99 | 0.29 | -0.72 | -0.07 | -0.44 | 0.37
2018-05-09 14:05 | 309.8 | 4.999 | 2.719 | 2.686 | 2.831 | 2.095 | 2.274 | 2.695 | 53.64 | 14.27 | 13.75 | 0.29 | -0.72 | -0.07 | -0.43 | 0.36
2018-05-09 14:05 | 310 | 4.999 | 2.717 | 2.686 | 2.831 | 2.095 | 2.276 | 2.693 | 50.81 | 13.95 | 13.47 | 0.29 | -0.71 | -0.07 | -0.42 | 0.35
2018-05-09 14:05 | 310.2 | 4.999 | 2.715 | 2.686 | 2.831 | 2.095 | 2.278 | 2.69 | 47.75 | 13.6 | 13.15 | 0.29 | -0.68 | -0.07 | -0.41 | 0.33
2018-05-09 14:05 | 310.4 | 4.999 | 2.713 | 2.686 | 2.832 | 2.096 | 2.28 | 2.688 | 44.46 | 13.21 | 12.8 | 0.29 | -0.65 | -0.07 | -0.39 | 0.32
2018-05-09 14:05 | 310.6 | 4.999 | 2.71 | 2.686 | 2.832 | 2.096 | 2.283 | 2.685 | 40.99 | 12.77 | 12.42 | 0.29 | -0.62 | -0.07 | -0.38 | 0.3
2018-05-09 14:05 | 310.8 | 4.999 | 2.708 | 2.686 | 2.833 | 2.096 | 2.288 | 2.682 | 37.29 | 12.31 | 12.01 | 0.28 | -0.58 | -0.07 | -0.35 | 0.29
2018-05-09 14:05 | 311 | 4.999 | 2.705 | 2.686 | 2.834 | 2.096 | 2.291 | 2.677 | 33.43 | 11.82 | 11.57 | 0.29 | -0.55 | -0.07 | -0.34 | 0.26
2018-05-09 14:05 | 311.2 | 4.999 | 2.702 | 2.686 | 2.835 | 2.096 | 2.295 | 2.672 | 29.38 | 11.29 | 11.08 | 0.29 | -0.51 | -0.08 | -0.32 | 0.23
2018-05-09 14:05 | 311.4 | 4.999 | 2.698 | 2.686 | 2.835 | 2.097 | 2.299 | 2.668 | 25.2 | 10.73 | 10.56 | 0.29 | -0.46 | -0.08 | -0.29 | 0.21
2018-05-09 14:05 | 311.6 | 4.999 | 2.695 | 2.686 | 2.836 | 2.097 | 2.304 | 2.664 | 20.85 | 10.14 | 10.01 | 0.29 | -0.42 | -0.08 | -0.27 | 0.19
2018-05-09 14:05 | 311.8 | 4.999 | 2.691 | 2.686 | 2.837 | 2.097 | 2.307 | 2.661 | 16.4 | 9.52 | 9.45 | 0.29 | -0.37 | -0.08 | -0.25 | 0.17
2018-05-09 14:05 | 312 | 4.999 | 2.688 | 2.686 | 2.838 | 2.097 | 2.308 | 2.657 | 11.9 | 8.88 | 8.86 | 0.29 | -0.33 | -0.08 | -0.24 | 0.15
2018-05-09 14:05 | 312.2 | 4.999 | 2.684 | 2.686 | 2.839 | 2.097 | 2.312 | 2.653 | 7.37 | 8.22 | 8.23 | 0.28 | -0.28 | -0.08 | -0.22 | 0.13
2018-05-09 14:05 | 312.4 | 4.999 | 2.68 | 2.686 | 2.84 | 2.097 | 2.318 | 2.65 | 3.17 | 7.53 | 7.61 | 0.29 | -0.24 | -0.08 | -0.19 | 0.11
2018-05-09 14:05 | 312.6 | 4.999 | 2.675 | 2.686 | 2.84 | 2.097 | 2.323 | 2.645 | 0.89 | 6.81 | 6.92 | 0.29 | -0.22 | -0.08 | -0.16 | 0.09
2018-05-09 14:05 | 312.8 | 4.999 | 2.67 | 2.686 | 2.84 | 2.097 | 2.325 | 2.641 | 0.35 | 6.08 | 6.18 | 0.29 | -0.22 | -0.08 | -0.15 | 0.07
2018-05-09 14:05 | 313 | 4.999 | 2.666 | 2.686 | 2.84 | 2.097 | 2.327 | 2.639 | 0.06 | 5.34 | 5.45 | 0.29 | -0.22 | -0.08 | -0.14 | 0.05
2018-05-09 14:05 | 313.2 | 4.999 | 2.661 | 2.686 | 2.84 | 2.098 | 2.33 | 2.637 | -0.14 | 4.58 | 4.69 | 0.29 | -0.23 | -0.08 | -0.13 | 0.04
2018-05-09 14:05 | 313.4 | 4.999 | 2.656 | 2.686 | 2.839 | 2.098 | 2.333 | 2.633 | -0.35 | 3.82 | 3.93 | 0.29 | -0.24 | -0.08 | -0.11 | 0.02
2018-05-09 14:05 | 313.6 | 4.999 | 2.651 | 2.686 | 2.839 | 2.098 | 2.338 | 2.631 | -0.56 | 3.04 | 3.14 | 0.28 | -0.26 | -0.08 | -0.08 | 0.01
2018-05-09 14:05 | 313.8 | 4.999 | 2.646 | 2.686 | 2.839 | 2.098 | 2.341 | 2.629 | -0.77 | 2.25 | 2.36 | 0.28 | -0.29 | -0.08 | -0.07 | 0
2018-05-09 14:05 | 314 | 4.999 | 2.641 | 2.686 | 2.838 | 2.098 | 2.344 | 2.626 | -0.96 | 1.46 | 1.57 | 0.29 | -0.31 | -0.08 | -0.05 | -0.01
2018-05-09 14:05 | 314.2 | 4.999 | 2.636 | 2.686 | 2.838 | 2.098 | 2.346 | 2.623 | -1.14 | 0.66 | 0.76 | 0.28 | -0.33 | -0.08 | -0.04 | -0.03
2018-05-09 14:05 | 314.4 | 4.999 | 2.631 | 2.686 | 2.837 | 2.098 | 2.346 | 2.619 | -1.33 | -0.13 | -0.03 | 0.29 | -0.36 | -0.08 | -0.04 | -0.05
2018-05-09 14:05 | 314.6 | 4.999 | 2.626 | 2.686 | 2.837 | 2.098 | 2.348 | 2.617 | -1.53 | -0.93 | -0.81 | 0.29 | -0.38 | -0.08 | -0.03 | -0.06
2018-05-09 14:05 | 314.8 | 4.999 | 2.621 | 2.686 | 2.837 | 2.098 | 2.351 | 2.614 | -1.75 | -1.73 | -1.61 | 0.29 | -0.4 | -0.08 | -0.02 | -0.08
2018-05-09 14:05 | 315 | 4.999 | 2.616 | 2.686 | 2.836 | 2.098 | 2.354 | 2.611 | -1.99 | -2.51 | -2.38 | 0.29 | -0.42 | -0.08 | 0 | -0.09
2018-05-09 14:05 | 315.2 | 4.999 | 2.611 | 2.686 | 2.836 | 2.098 | 2.357 | 2.61 | -2.26 | -3.3 | -3.16 | 0.29 | -0.44 | -0.08 | 0.02 | -0.1
2018-05-09 14:05 | 315.4 | 4.999 | 2.606 | 2.686 | 2.835 | 2.098 | 2.36 | 2.609 | -2.56 | -4.08 | -3.93 | 0.29 | -0.46 | -0.08 | 0.03 | -0.11
2018-05-09 14:05 | 315.6 | 4.999 | 2.601 | 2.686 | 2.835 | 2.098 | 2.364 | 2.606 | -2.9 | -4.84 | -4.7 | 0.29 | -0.47 | -0.08 | 0.06 | -0.12
2018-05-09 14:05 | 315.8 | 4.999 | 2.597 | 2.686 | 2.835 | 2.098 | 2.367 | 2.602 | -3.31 | -5.59 | -5.43 | 0.29 | -0.49 | -0.08 | 0.07 | -0.14
2018-05-09 14:05 | 316 | 4.999 | 2.592 | 2.686 | 2.835 | 2.098 | 2.369 | 2.6 | -3.86 | -6.33 | -6.14 | 0.29 | -0.5 | -0.09 | 0.08 | -0.16
2018-05-09 14:05 | 316.2 | 4.999 | 2.588 | 2.686 | 2.834 | 2.098 | 2.371 | 2.597 | -5.28 | -7.04 | -6.83 | 0.29 | -0.51 | -0.09 | 0.09 | -0.17
2018-05-09 14:05 | 316.4 | 4.999 | 2.584 | 2.686 | 2.834 | 2.099 | 2.374 | 2.592 | -9.15 | -7.73 | -7.46 | 0.29 | -0.52 | -0.09 | 0.11 | -0.2
2018-05-09 14:05 | 316.6 | 4.999 | 2.58 | 2.686 | 2.834 | 2.1 | 2.377 | 2.586 | -13.77 | -8.41 | -8.05 | 0.28 | -0.52 | -0.09 | 0.13 | -0.23
2018-05-09 14:05 | 316.8 | 4.999 | 2.576 | 2.686 | 2.834 | 2.101 | 2.382 | 2.581 | -18.35 | -9.07 | -8.63 | 0.28 | -0.52 | -0.1 | 0.15 | -0.25
2018-05-09 14:05 | 317 | 4.999 | 2.573 | 2.686 | 2.834 | 2.101 | 2.387 | 2.579 | -22.82 | -9.7 | -9.19 | 0.28 | -0.52 | -0.1 | 0.18 | -0.27
2018-05-09 14:05 | 317.2 | 4.999 | 2.569 | 2.686 | 2.834 | 2.102 | 2.391 | 2.575 | -27.16 | -10.3 | -9.75 | 0.28 | -0.52 | -0.11 | 0.2 | -0.29
2018-05-09 14:05 | 317.4 | 4.999 | 2.566 | 2.686 | 2.834 | 2.102 | 2.396 | 2.571 | -31.26 | -10.89 | -10.25 | 0.27 | -0.51 | -0.11 | 0.23 | -0.31
2018-05-09 14:05 | 317.6 | 4.999 | 2.563 | 2.687 | 2.835 | 2.103 | 2.399 | 2.566 | -35.17 | -11.43 | -10.75 | 0.26 | -0.51 | -0.11 | 0.24 | -0.34
2018-05-09 14:05 | 317.8 | 4.999 | 2.56 | 2.687 | 2.835 | 2.103 | 2.402 | 2.563 | -38.88 | -11.95 | -11.2 | 0.25 | -0.5 | -0.11 | 0.26 | -0.35
2018-05-09 14:05 | 318 | 4.999 | 2.557 | 2.687 | 2.835 | 2.104 | 2.406 | 2.56 | -42.36 | -12.44 | -11.62 | 0.24 | -0.49 | -0.12 | 0.28 | -0.37
2018-05-09 14:05 | 318.2 | 4.999 | 2.555 | 2.687 | 2.835 | 2.104 | 2.41 | 2.557 | -45.6 | -12.89 | -12.03 | 0.22 | -0.48 | -0.12 | 0.3 | -0.38
2018-05-09 14:05 | 318.4 | 4.999 | 2.552 | 2.687 | 2.835 | 2.105 | 2.413 | 2.555 | -48.64 | -13.32 | -12.4 | 0.21 | -0.46 | -0.12 | 0.32 | -0.39
2018-05-09 14:05 | 318.6 | 4.999 | 2.55 | 2.688 | 2.836 | 2.105 | 2.415 | 2.553 | -51.45 | -13.7 | -12.77 | 0.2 | -0.45 | -0.12 | 0.33 | -0.4
2018-05-09 14:05 | 318.8 | 4.999 | 2.548 | 2.688 | 2.836 | 2.106 | 2.416 | 2.551 | -53.97 | -14.05 | -13.07 | 0.19 | -0.44 | -0.12 | 0.34 | -0.42
2018-05-09 14:05 | 319 | 4.999 | 2.546 | 2.688 | 2.836 | 2.106 | 2.418 | 2.548 | -56.24 | -14.36 | -13.34 | 0.19 | -0.42 | -0.13 | 0.35 | -0.43
2018-05-09 14:05 | 319.2 | 4.999 | 2.545 | 2.688 | 2.836 | 2.106 | 2.421 | 2.546 | -58.23 | -14.64 | -13.57 | 0.18 | -0.41 | -0.13 | 0.37 | -0.45
2018-05-09 14:05 | 319.4 | 4.999 | 2.543 | 2.688 | 2.837 | 2.106 | 2.423 | 2.544 | -59.92 | -14.87 | -13.78 | 0.18 | -0.4 | -0.13 | 0.37 | -0.45
2018-05-09 14:05 | 319.6 | 4.999 | 2.542 | 2.688 | 2.837 | 2.107 | 2.424 | 2.543 | -61.34 | -15.06 | -13.97 | 0.18 | -0.39 | -0.13 | 0.38 | -0.46
2018-05-09 14:05 | 319.8 | 4.999 | 2.541 | 2.688 | 2.837 | 2.107 | 2.425 | 2.542 | -62.47 | -15.22 | -14.1 | 0.17 | -0.38 | -0.13 | 0.39 | -0.46
2018-05-09 14:05 | 320 | 4.999 | 2.541 | 2.688 | 2.837 | 2.107 | 2.426 | 2.542 | -63.27 | -15.34 | -14.19 | 0.17 | -0.37 | -0.13 | 0.39 | -0.47
2018-05-09 14:05 | 320.2 | 4.999 | 2.541 | 2.688 | 2.837 | 2.107 | 2.427 | 2.542 | -63.78 | -15.41 | -14.24 | 0.17 | -0.37 | -0.13 | 0.39 | -0.47
2018-05-09 14:05 | 320.4 | 4.999 | 2.54 | 2.688 | 2.837 | 2.107 | 2.427 | 2.541 | -63.99 | -15.45 | -14.29 | 0.17 | -0.36 | -0.13 | 0.39 | -0.47
2018-05-09 14:05 | 320.6 | 4.999 | 2.54 | 2.688 | 2.837 | 2.107 | 2.427 | 2.541 | -63.8 | -15.45 | -14.3 | 0.16 | -0.36 | -0.13 | 0.39 | -0.47
2018-05-09 14:05 | 320.8 | 4.999 | 2.54 | 2.688 | 2.837 | 2.107 | 2.427 | 2.541 | -62.92 | -15.4 | -14.31 | 0.16 | -0.36 | -0.13 | 0.39 | -0.47
2018-05-09 14:05 | 321 | 4.999 | 2.54 | 2.688 | 2.837 | 2.107 | 2.426 | 2.541 | -61.54 | -15.3 | -14.29 | 0.16 | -0.36 | -0.13 | 0.39 | -0.47
2018-05-09 14:05 | 321.2 | 4.999 | 2.541 | 2.689 | 2.837 | 2.107 | 2.425 | 2.541 | -59.88 | -15.17 | -14.19 | 0.15 | -0.36 | -0.13 | 0.38 | -0.47
2018-05-09 14:05 | 321.4 | 4.999 | 2.542 | 2.689 | 2.837 | 2.106 | 2.424 | 2.542 | -58.06 | -14.99 | -14.08 | 0.14 | -0.36 | -0.13 | 0.38 | -0.47
2018-05-09 14:05 | 321.6 | 4.999 | 2.543 | 2.689 | 2.837 | 2.106 | 2.422 | 2.543 | -56.02 | -14.78 | -13.89 | 0.14 | -0.36 | -0.13 | 0.37 | -0.46
2018-05-09 14:05 | 321.8 | 4.999 | 2.544 | 2.689 | 2.837 | 2.106 | 2.42 | 2.545 | -53.82 | -14.52 | -13.65 | 0.13 | -0.37 | -0.13 | 0.36 | -0.45
2018-05-09 14:05 | 322 | 4.999 | 2.546 | 2.689 | 2.837 | 2.106 | 2.417 | 2.548 | -51.41 | -14.23 | -13.4 | 0.13 | -0.37 | -0.12 | 0.34 | -0.44
2018-05-09 14:05 | 322.2 | 4.999 | 2.548 | 2.689 | 2.837 | 2.106 | 2.415 | 2.552 | -48.72 | -13.91 | -13.14 | 0.13 | -0.37 | -0.12 | 0.33 | -0.41
2018-05-09 14:05 | 322.4 | 4.999 | 2.55 | 2.689 | 2.837 | 2.105 | 2.414 | 2.556 | -45.76 | -13.54 | -12.81 | 0.13 | -0.38 | -0.12 | 0.32 | -0.39
2018-05-09 14:05 | 322.6 | 4.999 | 2.552 | 2.689 | 2.837 | 2.105 | 2.41 | 2.558 | -42.63 | -13.13 | -12.44 | 0.13 | -0.38 | -0.12 | 0.31 | -0.38
2018-05-09 14:05 | 322.8 | 4.999 | 2.554 | 2.689 | 2.837 | 2.105 | 2.406 | 2.561 | -39.29 | -12.69 | -12.06 | 0.13 | -0.39 | -0.12 | 0.28 | -0.36
2018-05-09 14:05 | 323 | 4.999 | 2.557 | 2.689 | 2.837 | 2.104 | 2.403 | 2.563 | -35.73 | -12.21 | -11.62 | 0.13 | -0.4 | -0.12 | 0.27 | -0.35
2018-05-09 14:05 | 323.2 | 4.999 | 2.56 | 2.689 | 2.836 | 2.104 | 2.399 | 2.567 | -32.03 | -11.71 | -11.19 | 0.13 | -0.41 | -0.12 | 0.25 | -0.33
2018-05-09 14:05 | 323.4 | 4.999 | 2.563 | 2.689 | 2.836 | 2.103 | 2.396 | 2.572 | -28.13 | -11.17 | -10.7 | 0.13 | -0.42 | -0.11 | 0.23 | -0.31
2018-05-09 14:05 | 323.6 | 4.999 | 2.566 | 2.689 | 2.836 | 2.103 | 2.392 | 2.575 | -24.1 | -10.61 | -10.2 | 0.13 | -0.43 | -0.11 | 0.21 | -0.29
2018-05-09 14:05 | 323.8 | 4.999 | 2.57 | 2.689 | 2.836 | 2.102 | 2.388 | 2.579 | -19.94 | -10.01 | -9.68 | 0.13 | -0.44 | -0.11 | 0.18 | -0.27
2018-05-09 14:05 | 324 | 4.999 | 2.573 | 2.689 | 2.836 | 2.102 | 2.384 | 2.582 | -15.66 | -9.39 | -9.09 | 0.13 | -0.45 | -0.1 | 0.16 | -0.25
2018-05-09 14:05 | 324.2 | 4.999 | 2.577 | 2.689 | 2.835 | 2.101 | 2.379 | 2.586 | -11.31 | -8.74 | -8.51 | 0.13 | -0.46 | -0.1 | 0.14 | -0.23
2018-05-09 14:05 | 324.4 | 4.999 | 2.581 | 2.689 | 2.835 | 2.1 | 2.375 | 2.592 | -6.92 | -8.07 | -7.92 | 0.13 | -0.47 | -0.09 | 0.11 | -0.2
2018-05-09 14:05 | 324.6 | 4.999 | 2.585 | 2.689 | 2.835 | 2.099 | 2.372 | 2.597 | -2.75 | -7.38 | -7.3 | 0.13 | -0.48 | -0.09 | 0.1 | -0.17
2018-05-09 14:05 | 324.8 | 4.999 | 2.589 | 2.689 | 2.835 | 2.098 | 2.37 | 2.599 | -0.68 | -6.66 | -6.61 | 0.13 | -0.49 | -0.09 | 0.09 | -0.16
2018-05-09 14:05 | 325 | 4.999 | 2.594 | 2.689 | 2.835 | 2.098 | 2.369 | 2.601 | -0.29 | -5.92 | -5.87 | 0.14 | -0.49 | -0.08 | 0.08 | -0.15
2018-05-09 14:05 | 325.2 | 4.999 | 2.599 | 2.689 | 2.835 | 2.098 | 2.366 | 2.605 | -0.05 | -5.17 | -5.12 | 0.14 | -0.49 | -0.08 | 0.07 | -0.13
2018-05-09 14:05 | 325.4 | 4.999 | 2.603 | 2.689 | 2.835 | 2.098 | 2.363 | 2.608 | 0.14 | -4.41 | -4.37 | 0.13 | -0.48 | -0.08 | 0.05 | -0.11
2018-05-09 14:05 | 325.6 | 4.999 | 2.608 | 2.689 | 2.835 | 2.098 | 2.359 | 2.61 | 0.32 | -3.64 | -3.59 | 0.14 | -0.48 | -0.08 | 0.03 | -0.1
2018-05-09 14:05 | 325.8 | 4.999 | 2.613 | 2.689 | 2.835 | 2.098 | 2.355 | 2.611 | 0.51 | -2.86 | -2.81 | 0.14 | -0.47 | -0.08 | 0.01 | -0.09
2018-05-09 14:05 | 326 | 4.999 | 2.618 | 2.689 | 2.835 | 2.098 | 2.352 | 2.614 | 0.68 | -2.07 | -2.04 | 0.14 | -0.47 | -0.08 | -0.01 | -0.08
2018-05-09 14:05 | 326.2 | 4.999 | 2.623 | 2.689 | 2.836 | 2.098 | 2.349 | 2.617 | 0.85 | -1.27 | -1.25 | 0.14 | -0.45 | -0.08 | -0.02 | -0.06
2018-05-09 14:05 | 326.4 | 4.999 | 2.628 | 2.689 | 2.836 | 2.098 | 2.347 | 2.62 | 1.03 | -0.48 | -0.46 | 0.14 | -0.44 | -0.08 | -0.03 | -0.05
2018-05-09 14:05 | 326.6 | 4.999 | 2.633 | 2.689 | 2.836 | 2.098 | 2.346 | 2.624 | 1.21 | 0.31 | 0.33 | 0.13 | -0.42 | -0.08 | -0.04 | -0.03
2018-05-09 14:05 | 326.8 | 4.999 | 2.638 | 2.689 | 2.837 | 2.098 | 2.345 | 2.628 | 1.41 | 1.11 | 1.13 | 0.14 | -0.39 | -0.08 | -0.04 | 0
2018-05-09 14:05 | 327 | 4.999 | 2.643 | 2.689 | 2.837 | 2.098 | 2.343 | 2.63 | 1.67 | 1.9 | 1.92 | 0.14 | -0.37 | -0.08 | -0.06 | 0.01
2018-05-09 14:05 | 327.2 | 4.999 | 2.648 | 2.689 | 2.838 | 2.097 | 2.34 | 2.631 | 1.96 | 2.69 | 2.7 | 0.14 | -0.34 | -0.08 | -0.07 | 0.01
2018-05-09 14:05 | 327.4 | 4.999 | 2.653 | 2.689 | 2.838 | 2.097 | 2.337 | 2.634 | 2.28 | 3.47 | 3.48 | 0.14 | -0.32 | -0.08 | -0.09 | 0.03
2018-05-09 14:05 | 327.6 | 4.999 | 2.658 | 2.689 | 2.839 | 2.097 | 2.332 | 2.638 | 2.63 | 4.25 | 4.27 | 0.14 | -0.29 | -0.08 | -0.11 | 0.05
2018-05-09 14:05 | 327.8 | 4.999 | 2.663 | 2.689 | 2.839 | 2.097 | 2.329 | 2.639 | 3.04 | 5.01 | 4.99 | 0.14 | -0.26 | -0.08 | -0.13 | 0.06
2018-05-09 14:05 | 328 | 4.999 | 2.668 | 2.689 | 2.84 | 2.097 | 2.326 | 2.642 | 3.52 | 5.75 | 5.73 | 0.14 | -0.23 | -0.08 | -0.15 | 0.07
2018-05-09 14:05 | 328.2 | 4.999 | 2.672 | 2.689 | 2.84 | 2.097 | 2.324 | 2.646 | 4.19 | 6.48 | 6.46 | 0.14 | -0.2 | -0.08 | -0.16 | 0.09
2018-05-09 14:05 | 328.4 | 4.999 | 2.677 | 2.689 | 2.84 | 2.097 | 2.32 | 2.651 | 6.02 | 7.2 | 7.15 | 0.14 | -0.19 | -0.08 | -0.18 | 0.12
2018-05-09 14:05 | 328.6 | 4.999 | 2.681 | 2.689 | 2.84 | 2.097 | 2.314 | 2.654 | 9.99 | 7.88 | 7.79 | 0.14 | -0.19 | -0.08 | -0.21 | 0.14
2018-05-09 14:05 | 328.8 | 4.999 | 2.685 | 2.689 | 2.84 | 2.097 | 2.309 | 2.657 | 14.73 | 8.55 | 8.4 | 0.14 | -0.2 | -0.08 | -0.24 | 0.15
2018-05-09 14:05 | 329 | 4.999 | 2.688 | 2.689 | 2.84 | 2.097 | 2.307 | 2.661 | 19.52 | 9.19 | 9 | 0.15 | -0.22 | -0.08 | -0.25 | 0.17
2018-05-09 14:05 | 329.2 | 4.999 | 2.692 | 2.689 | 2.839 | 2.097 | 2.304 | 2.665 | 24.14 | 9.82 | 9.57 | 0.15 | -0.26 | -0.08 | -0.27 | 0.19
2018-05-09 14:05 | 329.4 | 4.999 | 2.695 | 2.688 | 2.838 | 2.096 | 2.298 | 2.668 | 28.61 | 10.42 | 10.11 | 0.16 | -0.31 | -0.08 | -0.3 | 0.21
2018-05-09 14:05 | 329.6 | 4.999 | 2.699 | 2.688 | 2.837 | 2.096 | 2.293 | 2.672 | 32.88 | 10.98 | 10.63 | 0.16 | -0.35 | -0.07 | -0.32 | 0.23
2018-05-09 14:05 | 329.8 | 4.999 | 2.702 | 2.688 | 2.837 | 2.096 | 2.29 | 2.677 | 36.95 | 11.53 | 11.12 | 0.17 | -0.4 | -0.07 | -0.34 | 0.26
2018-05-09 14:05 | 330 | 4.999 | 2.705 | 2.688 | 2.836 | 2.096 | 2.287 | 2.682 | 40.73 | 12.03 | 11.61 | 0.18 | -0.44 | -0.07 | -0.36 | 0.29
2018-05-09 14:05 | 330.2 | 4.999 | 2.708 | 2.688 | 2.835 | 2.095 | 2.283 | 2.685 | 44.33 | 12.51 | 12.01 | 0.19 | -0.48 | -0.07 | -0.38 | 0.3
2018-05-09 14:05 | 330.4 | 4.999 | 2.71 | 2.688 | 2.834 | 2.095 | 2.28 | 2.688 | 47.71 | 12.96 | 12.41 | 0.2 | -0.52 | -0.07 | -0.39 | 0.32
2018-05-09 14:05 | 330.6 | 4.999 | 2.712 | 2.687 | 2.834 | 2.095 | 2.278 | 2.69 | 50.82 | 13.36 | 12.77 | 0.21 | -0.56 | -0.07 | -0.4 | 0.33
2018-05-09 14:05 | 330.8 | 4.999 | 2.715 | 2.687 | 2.833 | 2.094 | 2.276 | 2.693 | 53.69 | 13.74 | 13.1 | 0.22 | -0.6 | -0.06 | -0.42 | 0.35
2018-05-09 14:05 | 331 | 4.999 | 2.716 | 2.687 | 2.832 | 2.093 | 2.273 | 2.696 | 56.28 | 14.07 | 13.41 | 0.23 | -0.63 | -0.06 | -0.43 | 0.36
2018-05-09 14:05 | 331.2 | 4.999 | 2.718 | 2.687 | 2.832 | 2.093 | 2.272 | 2.697 | 58.59 | 14.37 | 13.67 | 0.24 | -0.65 | -0.05 | -0.44 | 0.37
2018-05-09 14:05 | 331.4 | 4.999 | 2.72 | 2.687 | 2.831 | 2.092 | 2.269 | 2.699 | 60.62 | 14.63 | 13.91 | 0.25 | -0.68 | -0.05 | -0.45 | 0.38
2018-05-09 14:05 | 331.6 | 4.999 | 2.721 | 2.687 | 2.831 | 2.092 | 2.266 | 2.702 | 62.31 | 14.85 | 14.11 | 0.26 | -0.7 | -0.05 | -0.47 | 0.39
2018-05-09 14:05 | 331.8 | 4.999 | 2.722 | 2.686 | 2.831 | 2.091 | 2.264 | 2.703 | 63.74 | 15.04 | 14.28 | 0.27 | -0.72 | -0.05 | -0.48 | 0.4
2018-05-09 14:05 | 332 | 4.999 | 2.723 | 2.686 | 2.83 | 2.091 | 2.263 | 2.704 | 64.83 | 15.18 | 14.43 | 0.27 | -0.73 | -0.05 | -0.49 | 0.4
2018-05-09 14:05 | 332.2 | 4.999 | 2.724 | 2.686 | 2.83 | 2.091 | 2.262 | 2.704 | 65.6 | 15.28 | 14.52 | 0.28 | -0.74 | -0.05 | -0.49 | 0.41
2018-05-09 14:05 | 332.4 | 4.999 | 2.724 | 2.686 | 2.83 | 2.091 | 2.262 | 2.704 | 66.04 | 15.35 | 14.6 | 0.28 | -0.75 | -0.05 | -0.49 | 0.41
2018-05-09 14:05 | 332.6 | 4.999 | 2.724 | 2.686 | 2.83 | 2.091 | 2.262 | 2.705 | 66.14 | 15.37 | 14.62 | 0.28 | -0.75 | -0.04 | -0.49 | 0.41
2018-05-09 14:05 | 332.8 | 4.999 | 2.724 | 2.686 | 2.83 | 2.091 | 2.262 | 2.704 | 65.86 | 15.37 | 14.62 | 0.28 | -0.75 | -0.04 | -0.49 | 0.41
2018-05-09 14:05 | 333 | 4.999 | 2.724 | 2.686 | 2.83 | 2.091 | 2.262 | 2.704 | 64.77 | 15.3 | 14.61 | 0.28 | -0.76 | -0.04 | -0.49 | 0.41
2018-05-09 14:05 | 333.2 | 4.999 | 2.724 | 2.686 | 2.83 | 2.091 | 2.262 | 2.704 | 63.27 | 15.2 | 14.59 | 0.29 | -0.75 | -0.05 | -0.49 | 0.41
2018-05-09 14:05 | 333.4 | 4.999 | 2.723 | 2.686 | 2.83 | 2.091 | 2.263 | 2.703 | 61.53 | 15.05 | 14.46 | 0.29 | -0.75 | -0.05 | -0.49 | 0.4
2018-05-09 14:05 | 333.6 | 4.999 | 2.722 | 2.686 | 2.83 | 2.092 | 2.265 | 2.702 | 59.5 | 14.86 | 14.3 | 0.29 | -0.75 | -0.05 | -0.48 | 0.39
2018-05-09 14:05 | 333.8 | 4.999 | 2.721 | 2.686 | 2.83 | 2.092 | 2.269 | 2.699 | 57.2 | 14.64 | 14.08 | 0.29 | -0.75 | -0.05 | -0.46 | 0.38
2018-05-09 14:05 | 334 | 4.999 | 2.719 | 2.686 | 2.83 | 2.092 | 2.272 | 2.697 | 54.69 | 14.37 | 13.84 | 0.29 | -0.74 | -0.05 | -0.44 | 0.37
2018-05-09 14:05 | 334.2 | 4.999 | 2.718 | 2.686 | 2.83 | 2.092 | 2.275 | 2.695 | 51.94 | 14.07 | 13.58 | 0.29 | -0.73 | -0.05 | -0.42 | 0.35
2018-05-09 14:05 | 334.4 | 4.999 | 2.716 | 2.686 | 2.831 | 2.093 | 2.277 | 2.692 | 48.98 | 13.73 | 13.27 | 0.29 | -0.71 | -0.06 | -0.41 | 0.34
2018-05-09 14:05 | 334.6 | 4.999 | 2.713 | 2.686 | 2.831 | 2.093 | 2.279 | 2.689 | 45.76 | 13.35 | 12.93 | 0.29 | -0.69 | -0.06 | -0.4 | 0.32
2018-05-09 14:05 | 334.8 | 4.999 | 2.711 | 2.686 | 2.832 | 2.094 | 2.282 | 2.686 | 42.33 | 12.93 | 12.56 | 0.29 | -0.65 | -0.06 | -0.39 | 0.31
2018-05-09 14:05 | 335 | 4.999 | 2.709 | 2.686 | 2.832 | 2.095 | 2.286 | 2.684 | 38.7 | 12.48 | 12.16 | 0.29 | -0.62 | -0.07 | -0.36 | 0.3
2018-05-09 14:05 | 335.2 | 4.999 | 2.706 | 2.686 | 2.833 | 2.095 | 2.29 | 2.68 | 34.88 | 12 | 11.74 | 0.28 | -0.58 | -0.07 | -0.34 | 0.27
2018-05-09 14:05 | 335.4 | 4.999 | 2.703 | 2.686 | 2.834 | 2.095 | 2.293 | 2.674 | 30.92 | 11.48 | 11.26 | 0.28 | -0.55 | -0.07 | -0.32 | 0.24
2018-05-09 14:05 | 335.6 | 4.999 | 2.7 | 2.686 | 2.835 | 2.095 | 2.298 | 2.669 | 26.8 | 10.94 | 10.76 | 0.29 | -0.5 | -0.07 | -0.3 | 0.22
2018-05-09 14:05 | 335.8 | 4.999 | 2.696 | 2.686 | 2.835 | 2.096 | 2.303 | 2.666 | 22.51 | 10.36 | 10.21 | 0.29 | -0.46 | -0.07 | -0.27 | 0.2
2018-05-09 14:05 | 336 | 4.999 | 2.693 | 2.686 | 2.836 | 2.096 | 2.307 | 2.662 | 18.1 | 9.75 | 9.66 | 0.29 | -0.41 | -0.07 | -0.25 | 0.18
2018-05-09 14:05 | 336.2 | 4.999 | 2.689 | 2.686 | 2.837 | 2.096 | 2.308 | 2.659 | 13.62 | 9.12 | 9.08 | 0.29 | -0.37 | -0.07 | -0.25 | 0.16
2018-05-09 14:05 | 336.4 | 4.999 | 2.685 | 2.686 | 2.838 | 2.096 | 2.311 | 2.655 | 9.1 | 8.46 | 8.46 | 0.28 | -0.32 | -0.08 | -0.23 | 0.14
2018-05-09 14:05 | 336.6 | 4.999 | 2.681 | 2.686 | 2.839 | 2.097 | 2.317 | 2.651 | 4.67 | 7.78 | 7.83 | 0.29 | -0.27 | -0.08 | -0.2 | 0.12
2018-05-09 14:05 | 336.8 | 4.999 | 2.677 | 2.686 | 2.839 | 2.097 | 2.322 | 2.647 | 1.48 | 7.07 | 7.17 | 0.29 | -0.24 | -0.08 | -0.17 | 0.1
2018-05-09 14:05 | 337 | 4.999 | 2.672 | 2.686 | 2.84 | 2.097 | 2.324 | 2.643 | 0.56 | 6.35 | 6.46 | 0.29 | -0.24 | -0.08 | -0.16 | 0.07
2018-05-09 14:05 | 337.2 | 4.999 | 2.668 | 2.686 | 2.839 | 2.097 | 2.326 | 2.64 | 0.23 | 5.61 | 5.72 | 0.29 | -0.24 | -0.08 | -0.15 | 0.06
2018-05-09 14:05 | 337.4 | 4.999 | 2.663 | 2.686 | 2.839 | 2.097 | 2.329 | 2.638 | 0 | 4.86 | 4.96 | 0.29 | -0.25 | -0.08 | -0.13 | 0.05
2018-05-09 14:05 | 337.6 | 4.999 | 2.658 | 2.686 | 2.839 | 2.097 | 2.332 | 2.635 | -0.2 | 4.09 | 4.23 | 0.28 | -0.26 | -0.08 | -0.12 | 0.03
2018-05-09 14:05 | 337.8 | 4.999 | 2.653 | 2.686 | 2.839 | 2.097 | 2.336 | 2.632 | -0.41 | 3.32 | 3.42 | 0.29 | -0.27 | -0.08 | -0.09 | 0.02
2018-05-09 14:05 | 338 | 4.999 | 2.648 | 2.686 | 2.838 | 2.097 | 2.339 | 2.63 | -0.61 | 2.53 | 2.64 | 0.29 | -0.29 | -0.08 | -0.08 | 0.01
2018-05-09 14:05 | 338.2 | 4.999 | 2.643 | 2.686 | 2.838 | 2.097 | 2.342 | 2.629 | -0.8 | 1.75 | 1.86 | 0.29 | -0.31 | -0.08 | -0.06 | 0
2018-05-09 14:05 | 338.4 | 4.999 | 2.638 | 2.686 | 2.838 | 2.097 | 2.345 | 2.625 | -0.98 | 0.95 | 1.05 | 0.29 | -0.34 | -0.08 | -0.05 | -0.02
2018-05-09 14:05 | 338.6 | 4.999 | 2.633 | 2.686 | 2.837 | 2.097 | 2.346 | 2.621 | -1.16 | 0.15 | 0.25 | 0.29 | -0.36 | -0.08 | -0.04 | -0.04
2018-05-09 14:05 | 338.8 | 4.999 | 2.628 | 2.686 | 2.837 | 2.097 | 2.347 | 2.618 | -1.36 | -0.64 | -0.53 | 0.29 | -0.38 | -0.08 | -0.03 | -0.06
2018-05-09 14:05 | 339 | 4.999 | 2.623 | 2.686 | 2.836 | 2.097 | 2.35 | 2.616 | -1.56 | -1.44 | -1.33 | 0.29 | -0.41 | -0.08 | -0.02 | -0.07
2018-05-09 14:05 | 339.2 | 4.999 | 2.618 | 2.686 | 2.836 | 2.097 | 2.352 | 2.612 | -1.78 | -2.23 | -2.11 | 0.29 | -0.43 | -0.08 | -0.01 | -0.09
2018-05-09 14:05 | 339.4 | 4.999 | 2.613 | 2.686 | 2.836 | 2.097 | 2.356 | 2.61 | -2.02 | -3.02 | -2.88 | 0.29 | -0.45 | -0.08 | 0.01 | -0.1
2018-05-09 14:05 | 339.6 | 4.999 | 2.608 | 2.686 | 2.835 | 2.097 | 2.359 | 2.609 | -2.28 | -3.8 | -3.66 | 0.29 | -0.47 | -0.08 | 0.03 | -0.11
2018-05-09 14:05 | 339.8 | 4.999 | 2.603 | 2.686 | 2.835 | 2.098 | 2.363 | 2.606 | -2.58 | -4.57 | -4.43 | 0.29 | -0.48 | -0.08 | 0.05 | -0.12
2018-05-09 14:05 | 340 | 4.999 | 2.598 | 2.686 | 2.835 | 2.098 | 2.366 | 2.603 | -2.94 | -5.32 | -5.16 | 0.29 | -0.5 | -0.08 | 0.07 | -0.14
2018-05-09 14:05 | 340.2 | 4.999 | 2.594 | 2.686 | 2.834 | 2.098 | 2.369 | 2.6 | -3.4 | -6.06 | -5.88 | 0.29 | -0.52 | -0.08 | 0.08 | -0.15
2018-05-09 14:05 | 340.4 | 4.999 | 2.589 | 2.686 | 2.834 | 2.098 | 2.37 | 2.598 | -4.28 | -6.79 | -6.59 | 0.29 | -0.53 | -0.08 | 0.09 | -0.17
2018-05-09 14:05 | 340.6 | 4.999 | 2.585 | 2.686 | 2.834 | 2.098 | 2.373 | 2.594 | -7.37 | -7.49 | -7.23 | 0.29 | -0.54 | -0.08 | 0.1 | -0.19
2018-05-09 14:05 | 340.8 | 4.999 | 2.581 | 2.686 | 2.834 | 2.098 | 2.376 | 2.588 | -11.94 | -8.17 | -7.84 | 0.28 | -0.54 | -0.08 | 0.12 | -0.22
2018-05-09 14:05 | 341 | 4.999 | 2.577 | 2.686 | 2.834 | 2.099 | 2.38 | 2.583 | -16.57 | -8.83 | -8.43 | 0.28 | -0.54 | -0.09 | 0.14 | -0.25
2018-05-09 14:05 | 341.2 | 4.999 | 2.574 | 2.686 | 2.834 | 2.099 | 2.385 | 2.58 | -21.09 | -9.48 | -8.99 | 0.28 | -0.54 | -0.09 | 0.17 | -0.26
2018-05-09 14:05 | 341.4 | 4.999 | 2.57 | 2.686 | 2.834 | 2.1 | 2.389 | 2.576 | -25.48 | -10.09 | -9.56 | 0.28 | -0.53 | -0.09 | 0.19 | -0.28
2018-05-09 14:05 | 341.6 | 4.999 | 2.567 | 2.686 | 2.834 | 2.101 | 2.394 | 2.573 | -29.67 | -10.68 | -10.05 | 0.27 | -0.53 | -0.1 | 0.22 | -0.3
2018-05-09 14:05 | 341.8 | 4.999 | 2.564 | 2.687 | 2.834 | 2.101 | 2.398 | 2.568 | -33.68 | -11.24 | -10.58 | 0.26 | -0.53 | -0.1 | 0.24 | -0.33
2018-05-09 14:05 | 342 | 4.999 | 2.561 | 2.687 | 2.834 | 2.102 | 2.401 | 2.564 | -37.52 | -11.76 | -11.03 | 0.25 | -0.52 | -0.11 | 0.25 | -0.35
2018-05-09 14:05 | 342.2 | 4.999 | 2.558 | 2.687 | 2.834 | 2.103 | 2.404 | 2.562 | -41.12 | -12.27 | -11.47 | 0.24 | -0.51 | -0.11 | 0.27 | -0.36
2018-05-09 14:05 | 342.4 | 4.999 | 2.556 | 2.687 | 2.835 | 2.103 | 2.408 | 2.559 | -44.47 | -12.73 | -11.88 | 0.23 | -0.5 | -0.11 | 0.29 | -0.37
2018-05-09 14:05 | 342.6 | 4.999 | 2.553 | 2.687 | 2.835 | 2.104 | 2.412 | 2.556 | -47.66 | -13.17 | -12.27 | 0.21 | -0.48 | -0.11 | 0.31 | -0.39
2018-05-09 14:05 | 342.8 | 4.999 | 2.551 | 2.688 | 2.835 | 2.104 | 2.415 | 2.555 | -50.59 | -13.57 | -12.63 | 0.2 | -0.47 | -0.12 | 0.33 | -0.4
2018-05-09 14:05 | 343 | 4.999 | 2.549 | 2.688 | 2.836 | 2.104 | 2.416 | 2.552 | -53.29 | -13.93 | -12.97 | 0.2 | -0.45 | -0.12 | 0.34 | -0.41
2018-05-09 14:05 | 343.2 | 4.999 | 2.547 | 2.688 | 2.836 | 2.105 | 2.417 | 2.55 | -55.69 | -14.26 | -13.23 | 0.19 | -0.44 | -0.12 | 0.34 | -0.43
2018-05-09 14:05 | 343.4 | 4.999 | 2.545 | 2.688 | 2.836 | 2.105 | 2.42 | 2.547 | -57.82 | -14.54 | -13.49 | 0.19 | -0.43 | -0.12 | 0.36 | -0.44
2018-05-09 14:05 | 343.6 | 4.999 | 2.544 | 2.688 | 2.836 | 2.105 | 2.423 | 2.545 | -59.64 | -14.79 | -13.7 | 0.18 | -0.41 | -0.12 | 0.37 | -0.45
2018-05-09 14:05 | 343.8 | 4.999 | 2.543 | 2.688 | 2.836 | 2.106 | 2.424 | 2.544 | -61.2 | -15 | -13.89 | 0.18 | -0.4 | -0.12 | 0.38 | -0.46
2018-05-09 14:05 | 344 | 4.999 | 2.542 | 2.688 | 2.837 | 2.106 | 2.425 | 2.543 | -62.46 | -15.17 | -14.04 | 0.17 | -0.39 | -0.13 | 0.38 | -0.46
2018-05-09 14:05 | 344.2 | 4.999 | 2.541 | 2.688 | 2.837 | 2.106 | 2.425 | 2.542 | -63.42 | -15.3 | -14.16 | 0.17 | -0.38 | -0.13 | 0.39 | -0.46
2018-05-09 14:05 | 344.4 | 4.999 | 2.541 | 2.688 | 2.837 | 2.106 | 2.426 | 2.542 | -64.05 | -15.39 | -14.21 | 0.17 | -0.38 | -0.13 | 0.39 | -0.47
2018-05-09 14:05 | 344.6 | 4.999 | 2.54 | 2.688 | 2.837 | 2.106 | 2.427 | 2.542 | -64.37 | -15.44 | -14.25 | 0.17 | -0.37 | -0.13 | 0.39 | -0.47
2018-05-09 14:05 | 344.8 | 4.999 | 2.54 | 2.688 | 2.837 | 2.106 | 2.427 | 2.542 | -64.32 | -15.45 | -14.27 | 0.17 | -0.37 | -0.13 | 0.39 | -0.47
2018-05-09 14:05 | 345 | 4.999 | 2.54 | 2.688 | 2.837 | 2.106 | 2.427 | 2.542 | -63.71 | -15.42 | -14.27 | 0.17 | -0.37 | -0.13 | 0.39 | -0.47
2018-05-09 14:05 | 345.2 | 4.999 | 2.54 | 2.688 | 2.837 | 2.106 | 2.426 | 2.542 | -62.52 | -15.34 | -14.27 | 0.16 | -0.37 | -0.13 | 0.39 | -0.47
2018-05-09 14:05 | 345.4 | 4.999 | 2.541 | 2.688 | 2.837 | 2.106 | 2.425 | 2.542 | -60.89 | -15.22 | -14.21 | 0.16 | -0.37 | -0.13 | 0.39 | -0.47
2018-05-09 14:05 | 345.6 | 4.999 | 2.541 | 2.689 | 2.837 | 2.106 | 2.424 | 2.542 | -59.12 | -15.06 | -14.12 | 0.15 | -0.37 | -0.13 | 0.38 | -0.47
2018-05-09 14:05 | 345.8 | 4.999 | 2.542 | 2.689 | 2.837 | 2.106 | 2.422 | 2.543 | -57.14 | -14.86 | -13.95 | 0.14 | -0.37 | -0.12 | 0.37 | -0.46
2018-05-09 14:05 | 346 | 4.999 | 2.544 | 2.689 | 2.837 | 2.105 | 2.42 | 2.545 | -54.98 | -14.62 | -13.73 | 0.14 | -0.37 | -0.12 | 0.36 | -0.45
2018-05-09 14:05 | 346.2 | 4.999 | 2.545 | 2.689 | 2.837 | 2.105 | 2.417 | 2.548 | -52.56 | -14.34 | -13.49 | 0.13 | -0.38 | -0.12 | 0.34 | -0.43
2018-05-09 14:05 | 346.4 | 4.999 | 2.547 | 2.689 | 2.837 | 2.105 | 2.416 | 2.552 | -49.97 | -14.02 | -13.22 | 0.13 | -0.38 | -0.12 | 0.33 | -0.41
2018-05-09 14:05 | 346.6 | 4.999 | 2.549 | 2.689 | 2.837 | 2.105 | 2.414 | 2.555 | -47.11 | -13.67 | -12.93 | 0.13 | -0.39 | -0.12 | 0.33 | -0.39
2018-05-09 14:05 | 346.8 | 4.999 | 2.551 | 2.689 | 2.837 | 2.104 | 2.411 | 2.557 | -44.04 | -13.28 | -12.57 | 0.13 | -0.39 | -0.12 | 0.31 | -0.38
2018-05-09 14:06 | 347 | 4.999 | 2.554 | 2.689 | 2.837 | 2.104 | 2.407 | 2.56 | -40.75 | -12.85 | -12.18 | 0.13 | -0.4 | -0.12 | 0.29 | -0.37
2018-05-09 14:06 | 347.2 | 4.999 | 2.556 | 2.689 | 2.836 | 2.104 | 2.403 | 2.563 | -37.24 | -12.39 | -11.77 | 0.13 | -0.4 | -0.11 | 0.27 | -0.35
2018-05-09 14:06 | 347.4 | 4.999 | 2.559 | 2.689 | 2.836 | 2.103 | 2.399 | 2.565 | -33.59 | -11.9 | -11.34 | 0.13 | -0.42 | -0.11 | 0.25 | -0.34
2018-05-09 14:06 | 347.6 | 4.999 | 2.562 | 2.689 | 2.836 | 2.103 | 2.395 | 2.571 | -29.74 | -11.37 | -10.87 | 0.13 | -0.43 | -0.11 | 0.23 | -0.31
2018-05-09 14:06 | 347.8 | 4.999 | 2.565 | 2.689 | 2.836 | 2.102 | 2.392 | 2.574 | -25.74 | -10.82 | -10.39 | 0.13 | -0.44 | -0.11 | 0.21 | -0.29
2018-05-09 14:06 | 348 | 4.999 | 2.568 | 2.689 | 2.836 | 2.102 | 2.387 | 2.578 | -21.62 | -10.23 | -9.85 | 0.13 | -0.44 | -0.1 | 0.18 | -0.27
2018-05-09 14:06 | 348.2 | 4.999 | 2.572 | 2.689 | 2.836 | 2.101 | 2.383 | 2.58 | -17.41 | -9.61 | -9.31 | 0.13 | -0.45 | -0.1 | 0.16 | -0.26
2018-05-09 14:06 | 348.4 | 4.999 | 2.576 | 2.689 | 2.835 | 2.1 | 2.379 | 2.584 | -13.06 | -8.98 | -8.72 | 0.13 | -0.46 | -0.09 | 0.14 | -0.24
2018-05-09 14:06 | 348.6 | 4.999 | 2.579 | 2.689 | 2.835 | 2.099 | 2.375 | 2.59 | -8.65 | -8.31 | -8.13 | 0.13 | -0.48 | -0.09 | 0.11 | -0.21
2018-05-09 14:06 | 348.8 | 4.999 | 2.583 | 2.689 | 2.835 | 2.098 | 2.372 | 2.596 | -4.29 | -7.63 | -7.52 | 0.13 | -0.49 | -0.09 | 0.1 | -0.18
2018-05-09 14:06 | 349 | 4.999 | 2.587 | 2.689 | 2.835 | 2.098 | 2.369 | 2.599 | -1.16 | -6.92 | -6.86 | 0.13 | -0.5 | -0.08 | 0.09 | -0.16
2018-05-09 14:06 | 349.2 | 4.999 | 2.592 | 2.689 | 2.835 | 2.098 | 2.368 | 2.6 | -0.44 | -6.19 | -6.13 | 0.13 | -0.5 | -0.08 | 0.08 | -0.15
2018-05-09 14:06 | 349.4 | 4.999 | 2.597 | 2.689 | 2.835 | 2.098 | 2.366 | 2.604 | -0.17 | -5.44 | -5.38 | 0.13 | -0.5 | -0.08 | 0.07 | -0.13
2018-05-09 14:06 | 349.6 | 4.999 | 2.602 | 2.689 | 2.835 | 2.098 | 2.363 | 2.607 | 0.04 | -4.69 | -4.64 | 0.14 | -0.5 | -0.08 | 0.05 | -0.12
2018-05-09 14:06 | 349.8 | 4.999 | 2.607 | 2.689 | 2.835 | 2.098 | 2.359 | 2.609 | 0.22 | -3.92 | -3.86 | 0.13 | -0.49 | -0.08 | 0.03 | -0.1
2018-05-09 14:06 | 350 | 4.999 | 2.611 | 2.689 | 2.835 | 2.098 | 2.356 | 2.611 | 0.4 | -3.14 | -3.1 | 0.14 | -0.49 | -0.08 | 0.01 | -0.1
2018-05-09 14:06 | 350.2 | 4.999 | 2.616 | 2.689 | 2.835 | 2.098 | 2.352 | 2.614 | 0.57 | -2.36 | -2.32 | 0.14 | -0.48 | -0.08 | -0.01 | -0.08
2018-05-09 14:06 | 350.4 | 4.999 | 2.621 | 2.689 | 2.835 | 2.098 | 2.349 | 2.617 | 0.74 | -1.56 | -1.53 | 0.14 | -0.47 | -0.08 | -0.02 | -0.06
2018-05-09 14:06 | 350.6 | 4.999 | 2.627 | 2.689 | 2.836 | 2.097 | 2.347 | 2.619 | 0.9 | -0.76 | -0.72 | 0.14 | -0.45 | -0.08 | -0.03 | -0.05
2018-05-09 14:06 | 350.8 | 4.999 | 2.631 | 2.689 | 2.836 | 2.097 | 2.346 | 2.623 | 1.08 | 0.03 | 0.04 | 0.14 | -0.44 | -0.08 | -0.04 | -0.03
2018-05-09 14:06 | 351 | 4.999 | 2.636 | 2.689 | 2.836 | 2.097 | 2.345 | 2.627 | 1.26 | 0.82 | 0.84 | 0.14 | -0.42 | -0.08 | -0.05 | -0.01
2018-05-09 14:06 | 351.2 | 4.999 | 2.642 | 2.689 | 2.837 | 2.097 | 2.343 | 2.629 | 1.47 | 1.62 | 1.65 | 0.14 | -0.39 | -0.08 | -0.06 | 0
2018-05-09 14:06 | 351.4 | 4.999 | 2.647 | 2.689 | 2.837 | 2.097 | 2.34 | 2.631 | 1.73 | 2.41 | 2.43 | 0.14 | -0.37 | -0.08 | -0.07 | 0.01
2018-05-09 14:06 | 351.6 | 4.999 | 2.652 | 2.689 | 2.838 | 2.097 | 2.336 | 2.633 | 2.02 | 3.2 | 3.21 | 0.14 | -0.34 | -0.08 | -0.09 | 0.02
2018-05-09 14:06 | 351.8 | 4.999 | 2.657 | 2.689 | 2.838 | 2.097 | 2.332 | 2.637 | 2.35 | 3.97 | 3.99 | 0.14 | -0.31 | -0.08 | -0.12 | 0.04
2018-05-09 14:06 | 352 | 4.999 | 2.661 | 2.689 | 2.839 | 2.097 | 2.328 | 2.639 | 2.71 | 4.73 | 4.73 | 0.14 | -0.28 | -0.08 | -0.14 | 0.05
2018-05-09 14:06 | 352.2 | 4.999 | 2.666 | 2.689 | 2.839 | 2.097 | 2.325 | 2.64 | 3.14 | 5.49 | 5.48 | 0.14 | -0.25 | -0.08 | -0.15 | 0.06
2018-05-09 14:06 | 352.4 | 4.999 | 2.671 | 2.689 | 2.84 | 2.097 | 2.324 | 2.644 | 3.7 | 6.22 | 6.2 | 0.14 | -0.23 | -0.08 | -0.16 | 0.08
2018-05-09 14:06 | 352.6 | 4.999 | 2.675 | 2.689 | 2.84 | 2.097 | 2.32 | 2.649 | 4.85 | 6.94 | 6.91 | 0.14 | -0.21 | -0.08 | -0.18 | 0.11
2018-05-09 14:06 | 352.8 | 4.999 | 2.679 | 2.689 | 2.84 | 2.097 | 2.315 | 2.652 | 8.11 | 7.64 | 7.56 | 0.14 | -0.2 | -0.08 | -0.21 | 0.13
2018-05-09 14:06 | 353 | 4.999 | 2.683 | 2.689 | 2.84 | 2.097 | 2.31 | 2.656 | 12.74 | 8.31 | 8.18 | 0.14 | -0.21 | -0.08 | -0.24 | 0.15
2018-05-09 14:06 | 353.2 | 4.999 | 2.687 | 2.689 | 2.84 | 2.097 | 2.307 | 2.659 | 17.52 | 8.96 | 8.79 | 0.15 | -0.23 | -0.08 | -0.25 | 0.16
2018-05-09 14:06 | 353.4 | 4.999 | 2.691 | 2.689 | 2.839 | 2.096 | 2.304 | 2.663 | 22.22 | 9.6 | 9.37 | 0.15 | -0.26 | -0.07 | -0.26 | 0.18
2018-05-09 14:06 | 353.6 | 4.999 | 2.694 | 2.688 | 2.838 | 2.096 | 2.299 | 2.667 | 26.74 | 10.2 | 9.91 | 0.16 | -0.3 | -0.07 | -0.29 | 0.2
2018-05-09 14:06 | 353.8 | 4.999 | 2.698 | 2.688 | 2.837 | 2.096 | 2.294 | 2.67 | 31.08 | 10.78 | 10.44 | 0.16 | -0.35 | -0.07 | -0.32 | 0.22
2018-05-09 14:06 | 354 | 4.999 | 2.701 | 2.688 | 2.837 | 2.095 | 2.29 | 2.675 | 35.22 | 11.33 | 10.95 | 0.17 | -0.4 | -0.07 | -0.34 | 0.25
2018-05-09 14:06 | 354.2 | 4.999 | 2.704 | 2.688 | 2.836 | 2.095 | 2.287 | 2.68 | 39.1 | 11.86 | 11.44 | 0.18 | -0.44 | -0.07 | -0.36 | 0.28
2018-05-09 14:06 | 354.4 | 4.999 | 2.707 | 2.688 | 2.835 | 2.095 | 2.284 | 2.685 | 42.77 | 12.34 | 11.88 | 0.19 | -0.48 | -0.07 | -0.38 | 0.3
2018-05-09 14:06 | 354.6 | 4.999 | 2.709 | 2.688 | 2.834 | 2.094 | 2.281 | 2.687 | 46.23 | 12.8 | 12.27 | 0.2 | -0.52 | -0.06 | -0.39 | 0.31
2018-05-09 14:06 | 354.8 | 4.999 | 2.712 | 2.688 | 2.834 | 2.093 | 2.279 | 2.69 | 49.44 | 13.22 | 12.65 | 0.21 | -0.56 | -0.06 | -0.4 | 0.33
2018-05-09 14:06 | 355 | 4.999 | 2.714 | 2.687 | 2.833 | 2.092 | 2.276 | 2.693 | 52.43 | 13.6 | 12.99 | 0.22 | -0.6 | -0.05 | -0.41 | 0.34
2018-05-09 14:06 | 355.2 | 4.999 | 2.716 | 2.687 | 2.832 | 2.092 | 2.274 | 2.695 | 55.15 | 13.96 | 13.3 | 0.23 | -0.63 | -0.05 | -0.43 | 0.36
2018-05-09 14:06 | 355.4 | 4.999 | 2.718 | 2.687 | 2.832 | 2.091 | 2.272 | 2.697 | 57.6 | 14.27 | 13.59 | 0.24 | -0.66 | -0.05 | -0.44 | 0.37
2018-05-09 14:06 | 355.6 | 4.999 | 2.719 | 2.687 | 2.831 | 2.091 | 2.269 | 2.699 | 59.76 | 14.54 | 13.83 | 0.25 | -0.68 | -0.05 | -0.46 | 0.38
2018-05-09 14:06 | 355.8 | 4.999 | 2.721 | 2.687 | 2.831 | 2.091 | 2.265 | 2.701 | 61.58 | 14.78 | 14.04 | 0.26 | -0.7 | -0.05 | -0.48 | 0.39
2018-05-09 14:06 | 356 | 4.999 | 2.722 | 2.686 | 2.831 | 2.091 | 2.263 | 2.703 | 63.14 | 14.97 | 14.23 | 0.26 | -0.72 | -0.04 | -0.49 | 0.4
2018-05-09 14:06 | 356.2 | 4.999 | 2.723 | 2.686 | 2.83 | 2.09 | 2.262 | 2.704 | 64.41 | 15.13 | 14.38 | 0.27 | -0.73 | -0.04 | -0.49 | 0.4
2018-05-09 14:06 | 356.4 | 4.999 | 2.723 | 2.686 | 2.83 | 2.09 | 2.262 | 2.704 | 65.32 | 15.25 | 14.48 | 0.27 | -0.74 | -0.04 | -0.49 | 0.41
2018-05-09 14:06 | 356.6 | 4.999 | 2.724 | 2.686 | 2.83 | 2.09 | 2.261 | 2.705 | 65.89 | 15.33 | 14.57 | 0.28 | -0.76 | -0.04 | -0.5 | 0.41
2018-05-09 14:06 | 356.8 | 4.999 | 2.724 | 2.686 | 2.83 | 2.09 | 2.261 | 2.705 | 66.09 | 15.37 | 14.61 | 0.28 | -0.76 | -0.04 | -0.5 | 0.41
2018-05-09 14:06 | 357 | 4.999 | 2.724 | 2.686 | 2.83 | 2.09 | 2.261 | 2.705 | 66 | 15.37 | 14.62 | 0.28 | -0.76 | -0.04 | -0.5 | 0.41
2018-05-09 14:06 | 357.2 | 4.999 | 2.724 | 2.686 | 2.83 | 2.09 | 2.261 | 2.705 | 65.13 | 15.33 | 14.61 | 0.28 | -0.76 | -0.04 | -0.5 | 0.41
2018-05-09 14:06 | 357.4 | 4.999 | 2.724 | 2.686 | 2.83 | 2.09 | 2.261 | 2.704 | 63.82 | 15.24 | 14.61 | 0.29 | -0.76 | -0.04 | -0.5 | 0.41
2018-05-09 14:06 | 357.6 | 4.999 | 2.723 | 2.686 | 2.83 | 2.09 | 2.261 | 2.704 | 62.15 | 15.11 | 14.5 | 0.29 | -0.77 | -0.04 | -0.5 | 0.4
2018-05-09 14:06 | 357.8 | 4.999 | 2.723 | 2.686 | 2.83 | 2.091 | 2.262 | 2.703 | 60.21 | 14.94 | 14.36 | 0.28 | -0.76 | -0.04 | -0.49 | 0.4
2018-05-09 14:06 | 358 | 4.999 | 2.721 | 2.686 | 2.83 | 2.091 | 2.265 | 2.7 | 58.01 | 14.72 | 14.16 | 0.28 | -0.76 | -0.05 | -0.48 | 0.38
2018-05-09 14:06 | 358.2 | 4.999 | 2.72 | 2.686 | 2.83 | 2.091 | 2.27 | 2.698 | 55.59 | 14.47 | 13.94 | 0.28 | -0.75 | -0.05 | -0.45 | 0.37
2018-05-09 14:06 | 358.4 | 4.999 | 2.718 | 2.686 | 2.83 | 2.092 | 2.273 | 2.696 | 52.93 | 14.18 | 13.67 | 0.28 | -0.75 | -0.05 | -0.43 | 0.36
2018-05-09 14:06 | 358.6 | 4.999 | 2.716 | 2.686 | 2.83 | 2.092 | 2.276 | 2.693 | 50.05 | 13.85 | 13.39 | 0.29 | -0.73 | -0.05 | -0.42 | 0.35
2018-05-09 14:06 | 358.8 | 4.999 | 2.714 | 2.686 | 2.831 | 2.092 | 2.278 | 2.69 | 46.92 | 13.49 | 13.06 | 0.29 | -0.71 | -0.05 | -0.41 | 0.33
2018-05-09 14:06 | 359 | 4.999 | 2.712 | 2.686 | 2.831 | 2.092 | 2.28 | 2.687 | 43.58 | 13.09 | 12.7 | 0.28 | -0.68 | -0.05 | -0.39 | 0.31
2018-05-09 14:06 | 359.2 | 4.999 | 2.709 | 2.686 | 2.832 | 2.093 | 2.284 | 2.685 | 40.02 | 12.65 | 12.31 | 0.28 | -0.64 | -0.06 | -0.37 | 0.3
2018-05-09 14:06 | 359.4 | 4.999 | 2.707 | 2.686 | 2.833 | 2.094 | 2.288 | 2.682 | 36.29 | 12.17 | 11.9 | 0.28 | -0.61 | -0.06 | -0.35 | 0.29
2018-05-09 14:06 | 359.6 | 4.999 | 2.704 | 2.686 | 2.833 | 2.094 | 2.291 | 2.676 | 32.38 | 11.67 | 11.44 | 0.28 | -0.57 | -0.06 | -0.34 | 0.25
2018-05-09 14:06 | 359.8 | 4.999 | 2.701 | 2.686 | 2.834 | 2.095 | 2.297 | 2.671 | 28.29 | 11.13 | 10.94 | 0.29 | -0.53 | -0.07 | -0.31 | 0.23
2018-05-09 14:06 | 360 | 4.999 | 2.697 | 2.686 | 2.835 | 2.095 | 2.302 | 2.667 | 24.06 | 10.57 | 10.41 | 0.29 | -0.48 | -0.07 | -0.28 | 0.21
2018-05-09 14:06 | 360.2 | 4.999 | 2.694 | 2.686 | 2.836 | 2.095 | 2.306 | 2.664 | 19.71 | 9.97 | 9.86 | 0.29 | -0.44 | -0.07 | -0.26 | 0.19
2018-05-09 14:06 | 360.4 | 4.999 | 2.69 | 2.686 | 2.837 | 2.096 | 2.307 | 2.66 | 15.26 | 9.35 | 9.28 | 0.29 | -0.4 | -0.07 | -0.25 | 0.17
2018-05-09 14:06 | 360.6 | 4.999 | 2.686 | 2.686 | 2.837 | 2.096 | 2.31 | 2.656 | 10.77 | 8.7 | 8.69 | 0.28 | -0.35 | -0.07 | -0.24 | 0.15
2018-05-09 14:06 | 360.8 | 4.999 | 2.682 | 2.686 | 2.838 | 2.096 | 2.315 | 2.653 | 6.28 | 8.03 | 8.05 | 0.29 | -0.3 | -0.07 | -0.21 | 0.13
2018-05-09 14:06 | 361 | 4.999 | 2.678 | 2.686 | 2.839 | 2.096 | 2.321 | 2.648 | 2.37 | 7.33 | 7.42 | 0.28 | -0.26 | -0.07 | -0.18 | 0.1
2018-05-09 14:06 | 361.2 | 4.999 | 2.674 | 2.686 | 2.839 | 2.096 | 2.324 | 2.644 | 0.76 | 6.61 | 6.71 | 0.28 | -0.25 | -0.08 | -0.16 | 0.08
2018-05-09 14:06 | 361.4 | 4.999 | 2.669 | 2.686 | 2.839 | 2.097 | 2.326 | 2.64 | 0.37 | 5.88 | 5.97 | 0.28 | -0.25 | -0.08 | -0.15 | 0.06
2018-05-09 14:06 | 361.6 | 4.999 | 2.664 | 2.686 | 2.839 | 2.097 | 2.328 | 2.638 | 0.11 | 5.13 | 5.24 | 0.28 | -0.26 | -0.08 | -0.14 | 0.05
2018-05-09 14:06 | 361.8 | 4.999 | 2.66 | 2.686 | 2.839 | 2.097 | 2.331 | 2.636 | -0.09 | 4.37 | 4.48 | 0.29 | -0.27 | -0.08 | -0.12 | 0.04
2018-05-09 14:06 | 362 | 4.999 | 2.655 | 2.686 | 2.839 | 2.097 | 2.335 | 2.633 | -0.3 | 3.6 | 3.71 | 0.29 | -0.28 | -0.08 | -0.1 | 0.02
2018-05-09 14:06 | 362.2 | 4.999 | 2.65 | 2.686 | 2.838 | 2.097 | 2.339 | 2.631 | -0.49 | 2.82 | 2.91 | 0.29 | -0.3 | -0.08 | -0.08 | 0.01
2018-05-09 14:06 | 362.4 | 4.999 | 2.645 | 2.686 | 2.838 | 2.097 | 2.341 | 2.63 | -0.69 | 2.03 | 2.14 | 0.28 | -0.32 | -0.08 | -0.07 | 0.01
2018-05-09 14:06 | 362.6 | 4.999 | 2.64 | 2.686 | 2.838 | 2.097 | 2.344 | 2.627 | -0.87 | 1.23 | 1.34 | 0.29 | -0.34 | -0.08 | -0.05 | -0.01
2018-05-09 14:06 | 362.8 | 4.999 | 2.635 | 2.686 | 2.837 | 2.097 | 2.346 | 2.624 | -1.04 | 0.43 | 0.54 | 0.29 | -0.36 | -0.08 | -0.04 | -0.03
2018-05-09 14:06 | 363 | 4.999 | 2.63 | 2.686 | 2.837 | 2.097 | 2.347 | 2.619 | -1.23 | -0.35 | -0.26 | 0.29 | -0.39 | -0.08 | -0.04 | -0.05
2018-05-09 14:06 | 363.2 | 4.999 | 2.625 | 2.686 | 2.836 | 2.097 | 2.349 | 2.617 | -1.42 | -1.15 | -1.04 | 0.29 | -0.41 | -0.08 | -0.02 | -0.06
2018-05-09 14:06 | 363.4 | 4.999 | 2.619 | 2.686 | 2.836 | 2.097 | 2.351 | 2.614 | -1.63 | -1.95 | -1.83 | 0.28 | -0.44 | -0.08 | -0.01 | -0.08
2018-05-09 14:06 | 363.6 | 4.999 | 2.615 | 2.686 | 2.836 | 2.097 | 2.354 | 2.611 | -1.85 | -2.74 | -2.6 | 0.29 | -0.45 | -0.08 | 0.01 | -0.09
2018-05-09 14:06 | 363.8 | 4.999 | 2.61 | 2.686 | 2.835 | 2.097 | 2.358 | 2.61 | -2.09 | -3.52 | -3.38 | 0.28 | -0.47 | -0.08 | 0.02 | -0.1
2018-05-09 14:06 | 364 | 4.999 | 2.605 | 2.686 | 2.835 | 2.097 | 2.361 | 2.608 | -2.36 | -4.29 | -4.15 | 0.29 | -0.49 | -0.08 | 0.04 | -0.11
2018-05-09 14:06 | 364.2 | 4.999 | 2.6 | 2.686 | 2.835 | 2.097 | 2.366 | 2.604 | -2.69 | -5.05 | -4.9 | 0.29 | -0.5 | -0.08 | 0.07 | -0.13
2018-05-09 14:06 | 364.4 | 4.999 | 2.595 | 2.686 | 2.834 | 2.097 | 2.368 | 2.601 | -3.08 | -5.8 | -5.64 | 0.28 | -0.52 | -0.08 | 0.08 | -0.15
2018-05-09 14:06 | 364.6 | 4.999 | 2.591 | 2.686 | 2.834 | 2.097 | 2.369 | 2.599 | -3.69 | -6.53 | -6.34 | 0.29 | -0.53 | -0.08 | 0.09 | -0.16
2018-05-09 14:06 | 364.8 | 4.999 | 2.587 | 2.686 | 2.834 | 2.098 | 2.371 | 2.596 | -5.83 | -7.24 | -7.01 | 0.29 | -0.55 | -0.08 | 0.1 | -0.18
2018-05-09 14:06 | 365 | 4.999 | 2.583 | 2.686 | 2.834 | 2.098 | 2.374 | 2.591 | -10.16 | -7.93 | -7.62 | 0.28 | -0.55 | -0.08 | 0.11 | -0.21
2018-05-09 14:06 | 365.2 | 4.999 | 2.579 | 2.686 | 2.834 | 2.098 | 2.378 | 2.585 | -14.82 | -8.6 | -8.22 | 0.28 | -0.55 | -0.08 | 0.13 | -0.24
2018-05-09 14:06 | 365.4 | 4.999 | 2.575 | 2.686 | 2.834 | 2.098 | 2.382 | 2.581 | -19.38 | -9.25 | -8.79 | 0.28 | -0.55 | -0.09 | 0.16 | -0.26
2018-05-09 14:06 | 365.6 | 4.999 | 2.572 | 2.686 | 2.834 | 2.099 | 2.387 | 2.578 | -23.81 | -9.87 | -9.35 | 0.28 | -0.55 | -0.09 | 0.18 | -0.27
2018-05-09 14:06 | 365.8 | 4.999 | 2.568 | 2.686 | 2.834 | 2.1 | 2.391 | 2.574 | -28.1 | -10.47 | -9.88 | 0.27 | -0.54 | -0.09 | 0.2 | -0.29
2018-05-09 14:06 | 366 | 4.999 | 2.565 | 2.687 | 2.834 | 2.101 | 2.396 | 2.571 | -32.16 | -11.04 | -10.41 | 0.26 | -0.54 | -0.1 | 0.23 | -0.31
2018-05-09 14:06 | 366.2 | 4.999 | 2.562 | 2.687 | 2.834 | 2.101 | 2.399 | 2.565 | -36.06 | -11.58 | -10.87 | 0.25 | -0.53 | -0.1 | 0.24 | -0.34
2018-05-09 14:06 | 366.4 | 4.999 | 2.559 | 2.687 | 2.834 | 2.102 | 2.402 | 2.563 | -39.74 | -12.09 | -11.33 | 0.24 | -0.52 | -0.1 | 0.26 | -0.36
2018-05-09 14:06 | 366.6 | 4.999 | 2.556 | 2.687 | 2.834 | 2.102 | 2.406 | 2.56 | -43.22 | -12.57 | -11.74 | 0.23 | -0.51 | -0.11 | 0.28 | -0.37
2018-05-09 14:06 | 366.8 | 4.999 | 2.554 | 2.687 | 2.835 | 2.103 | 2.41 | 2.557 | -46.47 | -13.01 | -12.14 | 0.22 | -0.5 | -0.11 | 0.3 | -0.39
2018-05-09 14:06 | 367 | 4.999 | 2.552 | 2.688 | 2.835 | 2.103 | 2.413 | 2.555 | -49.53 | -13.43 | -12.5 | 0.21 | -0.48 | -0.11 | 0.32 | -0.4
2018-05-09 14:06 | 367.2 | 4.999 | 2.549 | 2.688 | 2.835 | 2.104 | 2.415 | 2.553 | -52.33 | -13.8 | -12.84 | 0.2 | -0.46 | -0.12 | 0.33 | -0.41
2018-05-09 14:06 | 367.4 | 4.999 | 2.547 | 2.688 | 2.836 | 2.104 | 2.416 | 2.55 | -54.86 | -14.14 | -13.14 | 0.19 | -0.45 | -0.12 | 0.34 | -0.42
2018-05-09 14:06 | 367.6 | 4.999 | 2.546 | 2.688 | 2.836 | 2.105 | 2.418 | 2.547 | -57.12 | -14.44 | -13.39 | 0.19 | -0.44 | -0.12 | 0.35 | -0.44
2018-05-09 14:06 | 367.8 | 4.999 | 2.544 | 2.688 | 2.836 | 2.105 | 2.421 | 2.545 | -59.1 | -14.71 | -13.62 | 0.18 | -0.42 | -0.12 | 0.37 | -0.45
2018-05-09 14:06 | 368 | 4.999 | 2.543 | 2.688 | 2.836 | 2.105 | 2.423 | 2.544 | -60.77 | -14.93 | -13.82 | 0.18 | -0.41 | -0.12 | 0.38 | -0.46
2018-05-09 14:06 | 368.2 | 4.999 | 2.542 | 2.688 | 2.837 | 2.105 | 2.424 | 2.543 | -62.18 | -15.11 | -14 | 0.18 | -0.4 | -0.12 | 0.38 | -0.46
2018-05-09 14:06 | 368.4 | 4.999 | 2.541 | 2.688 | 2.837 | 2.106 | 2.425 | 2.542 | -63.23 | -15.26 | -14.11 | 0.18 | -0.39 | -0.12 | 0.38 | -0.46
2018-05-09 14:06 | 368.6 | 4.999 | 2.541 | 2.688 | 2.837 | 2.106 | 2.425 | 2.542 | -63.99 | -15.36 | -14.19 | 0.18 | -0.38 | -0.13 | 0.39 | -0.47
2018-05-09 14:06 | 368.8 | 4.999 | 2.541 | 2.688 | 2.837 | 2.106 | 2.426 | 2.542 | -64.44 | -15.42 | -14.24 | 0.18 | -0.38 | -0.13 | 0.39 | -0.47
2018-05-09 14:06 | 369 | 4.999 | 2.54 | 2.688 | 2.837 | 2.106 | 2.426 | 2.541 | -64.54 | -15.45 | -14.26 | 0.17 | -0.37 | -0.13 | 0.39 | -0.47
2018-05-09 14:06 | 369.2 | 4.999 | 2.54 | 2.688 | 2.837 | 2.106 | 2.426 | 2.541 | -64.24 | -15.44 | -14.27 | 0.17 | -0.37 | -0.13 | 0.39 | -0.47
2018-05-09 14:06 | 369.4 | 4.999 | 2.54 | 2.688 | 2.837 | 2.106 | 2.426 | 2.541 | -63.18 | -15.38 | -14.27 | 0.17 | -0.37 | -0.13 | 0.39 | -0.47
2018-05-09 14:06 | 369.6 | 4.999 | 2.541 | 2.688 | 2.837 | 2.106 | 2.425 | 2.541 | -61.67 | -15.27 | -14.24 | 0.16 | -0.37 | -0.13 | 0.39 | -0.47
2018-05-09 14:06 | 369.8 | 4.999 | 2.541 | 2.688 | 2.837 | 2.106 | 2.424 | 2.542 | -59.96 | -15.12 | -14.16 | 0.16 | -0.37 | -0.13 | 0.38 | -0.47
2018-05-09 14:06 | 370 | 4.999 | 2.542 | 2.689 | 2.837 | 2.105 | 2.423 | 2.542 | -58.04 | -14.94 | -14.02 | 0.15 | -0.37 | -0.12 | 0.37 | -0.47
2018-05-09 14:06 | 370.2 | 4.999 | 2.543 | 2.689 | 2.837 | 2.105 | 2.421 | 2.543 | -55.94 | -14.71 | -13.81 | 0.14 | -0.38 | -0.12 | 0.36 | -0.46
2018-05-09 14:06 | 370.4 | 4.999 | 2.545 | 2.689 | 2.837 | 2.105 | 2.418 | 2.546 | -53.6 | -14.45 | -13.57 | 0.14 | -0.38 | -0.12 | 0.34 | -0.44
2018-05-09 14:06 | 370.6 | 4.999 | 2.546 | 2.689 | 2.837 | 2.105 | 2.416 | 2.55 | -51.06 | -14.14 | -13.33 | 0.13 | -0.38 | -0.12 | 0.34 | -0.42
2018-05-09 14:06 | 370.8 | 4.999 | 2.548 | 2.689 | 2.837 | 2.104 | 2.415 | 2.554 | -48.29 | -13.8 | -13.03 | 0.13 | -0.39 | -0.12 | 0.33 | -0.4
2018-05-09 14:06 | 371 | 4.999 | 2.55 | 2.689 | 2.837 | 2.104 | 2.412 | 2.556 | -45.31 | -13.42 | -12.7 | 0.13 | -0.39 | -0.12 | 0.31 | -0.39
2018-05-09 14:06 | 371.2 | 4.999 | 2.553 | 2.689 | 2.837 | 2.104 | 2.408 | 2.559 | -42.06 | -13.01 | -12.32 | 0.13 | -0.4 | -0.11 | 0.3 | -0.37
2018-05-09 14:06 | 371.4 | 4.999 | 2.555 | 2.689 | 2.836 | 2.103 | 2.404 | 2.562 | -38.61 | -12.56 | -11.93 | 0.13 | -0.41 | -0.11 | 0.27 | -0.36
2018-05-09 14:06 | 371.6 | 4.999 | 2.558 | 2.689 | 2.836 | 2.103 | 2.4 | 2.564 | -35.01 | -12.08 | -11.5 | 0.13 | -0.42 | -0.11 | 0.25 | -0.35
2018-05-09 14:06 | 371.8 | 4.999 | 2.561 | 2.689 | 2.836 | 2.102 | 2.396 | 2.569 | -31.23 | -11.56 | -11.04 | 0.13 | -0.43 | -0.11 | 0.23 | -0.32
2018-05-09 14:06 | 372 | 4.999 | 2.564 | 2.689 | 2.836 | 2.102 | 2.392 | 2.573 | -27.29 | -11.02 | -10.56 | 0.13 | -0.44 | -0.1 | 0.21 | -0.3
2018-05-09 14:06 | 372.2 | 4.999 | 2.567 | 2.689 | 2.836 | 2.101 | 2.388 | 2.577 | -23.2 | -10.44 | -10.03 | 0.13 | -0.45 | -0.1 | 0.19 | -0.28
2018-05-09 14:06 | 372.4 | 4.999 | 2.571 | 2.689 | 2.835 | 2.101 | 2.385 | 2.58 | -19.01 | -9.84 | -9.52 | 0.13 | -0.46 | -0.1 | 0.17 | -0.26
2018-05-09 14:06 | 372.6 | 4.999 | 2.574 | 2.689 | 2.835 | 2.1 | 2.38 | 2.583 | -14.7 | -9.21 | -8.93 | 0.13 | -0.47 | -0.09 | 0.14 | -0.25
2018-05-09 14:06 | 372.8 | 4.999 | 2.578 | 2.689 | 2.835 | 2.099 | 2.376 | 2.588 | -10.31 | -8.55 | -8.34 | 0.13 | -0.48 | -0.09 | 0.12 | -0.22
2018-05-09 14:06 | 373 | 4.999 | 2.582 | 2.689 | 2.835 | 2.098 | 2.372 | 2.594 | -5.91 | -7.87 | -7.74 | 0.13 | -0.49 | -0.09 | 0.1 | -0.19
2018-05-09 14:06 | 373.2 | 4.999 | 2.586 | 2.689 | 2.835 | 2.098 | 2.37 | 2.598 | -2.01 | -7.17 | -7.1 | 0.13 | -0.5 | -0.08 | 0.09 | -0.17
2018-05-09 14:06 | 373.4 | 4.999 | 2.59 | 2.689 | 2.835 | 2.098 | 2.369 | 2.6 | -0.6 | -6.45 | -6.4 | 0.13 | -0.51 | -0.08 | 0.08 | -0.16
2018-05-09 14:06 | 373.6 | 4.999 | 2.595 | 2.689 | 2.835 | 2.098 | 2.366 | 2.603 | -0.27 | -5.71 | -5.65 | 0.14 | -0.51 | -0.08 | 0.07 | -0.14
2018-05-09 14:06 | 373.8 | 4.999 | 2.6 | 2.689 | 2.835 | 2.098 | 2.363 | 2.606 | -0.05 | -4.96 | -4.91 | 0.14 | -0.51 | -0.08 | 0.05 | -0.12
2018-05-09 14:06 | 374 | 4.999 | 2.605 | 2.689 | 2.835 | 2.098 | 2.359 | 2.609 | 0.14 | -4.2 | -4.14 | 0.14 | -0.5 | -0.08 | 0.03 | -0.11
2018-05-09 14:06 | 374.2 | 4.999 | 2.61 | 2.689 | 2.835 | 2.098 | 2.356 | 2.611 | 0.31 | -3.42 | -3.37 | 0.14 | -0.5 | -0.08 | 0.01 | -0.1
2018-05-09 14:06 | 374.4 | 4.999 | 2.615 | 2.689 | 2.835 | 2.097 | 2.352 | 2.612 | 0.48 | -2.64 | -2.59 | 0.14 | -0.49 | -0.08 | -0.01 | -0.09
2018-05-09 14:06 | 374.6 | 4.999 | 2.62 | 2.689 | 2.835 | 2.097 | 2.35 | 2.616 | 0.65 | -1.85 | -1.82 | 0.14 | -0.48 | -0.08 | -0.02 | -0.07
2018-05-09 14:06 | 374.8 | 4.999 | 2.625 | 2.689 | 2.835 | 2.097 | 2.347 | 2.619 | 0.82 | -1.05 | -1.02 | 0.14 | -0.47 | -0.08 | -0.03 | -0.05
2018-05-09 14:06 | 375 | 4.999 | 2.63 | 2.689 | 2.836 | 2.097 | 2.346 | 2.622 | 0.98 | -0.26 | -0.24 | 0.14 | -0.45 | -0.08 | -0.04 | -0.04
2018-05-09 14:06 | 375.2 | 4.999 | 2.635 | 2.689 | 2.836 | 2.097 | 2.345 | 2.626 | 1.16 | 0.52 | 0.55 | 0.14 | -0.43 | -0.08 | -0.04 | -0.01
2018-05-09 14:06 | 375.4 | 4.999 | 2.64 | 2.689 | 2.836 | 2.097 | 2.343 | 2.629 | 1.35 | 1.32 | 1.34 | 0.14 | -0.41 | -0.08 | -0.05 | 0
2018-05-09 14:06 | 375.6 | 4.999 | 2.645 | 2.689 | 2.837 | 2.097 | 2.34 | 2.63 | 1.58 | 2.11 | 2.13 | 0.14 | -0.39 | -0.08 | -0.07 | 0.01
2018-05-09 14:06 | 375.8 | 4.999 | 2.65 | 2.689 | 2.837 | 2.097 | 2.337 | 2.632 | 1.85 | 2.91 | 2.91 | 0.14 | -0.36 | -0.08 | -0.09 | 0.02
2018-05-09 14:06 | 376 | 4.999 | 2.655 | 2.689 | 2.838 | 2.097 | 2.332 | 2.636 | 2.15 | 3.69 | 3.71 | 0.14 | -0.33 | -0.08 | -0.11 | 0.04
2018-05-09 14:06 | 376.2 | 4.999 | 2.66 | 2.689 | 2.838 | 2.097 | 2.329 | 2.638 | 2.49 | 4.49 | 4.49 | 0.14 | -0.3 | -0.08 | -0.13 | 0.05
2018-05-09 14:06 | 376.4 | 4.999 | 2.665 | 2.689 | 2.839 | 2.097 | 2.326 | 2.64 | 2.89 | 5.27 | 5.26 | 0.14 | -0.27 | -0.08 | -0.15 | 0.06
2018-05-09 14:06 | 376.6 | 4.999 | 2.669 | 2.689 | 2.839 | 2.097 | 2.324 | 2.643 | 3.41 | 6.05 | 6.02 | 0.14 | -0.25 | -0.08 | -0.16 | 0.08
2018-05-09 14:06 | 376.8 | 4.999 | 2.674 | 2.689 | 2.84 | 2.097 | 2.321 | 2.649 | 4.38 | 6.82 | 6.79 | 0.14 | -0.22 | -0.08 | -0.17 | 0.11
2018-05-09 14:06 | 377 | 4.999 | 2.679 | 2.689 | 2.84 | 2.097 | 2.314 | 2.653 | 7.63 | 7.57 | 7.51 | 0.14 | -0.21 | -0.08 | -0.21 | 0.13
2018-05-09 14:06 | 377.2 | 4.999 | 2.683 | 2.689 | 2.84 | 2.096 | 2.309 | 2.656 | 12.75 | 8.33 | 8.2 | 0.15 | -0.22 | -0.08 | -0.24 | 0.15
2018-05-09 14:06 | 377.4 | 4.999 | 2.688 | 2.689 | 2.839 | 2.096 | 2.307 | 2.66 | 18.21 | 9.08 | 8.9 | 0.15 | -0.24 | -0.07 | -0.25 | 0.17
2018-05-09 14:06 | 377.6 | 4.999 | 2.692 | 2.688 | 2.839 | 2.096 | 2.303 | 2.665 | 23.7 | 9.82 | 9.57 | 0.16 | -0.29 | -0.07 | -0.27 | 0.19
2018-05-09 14:06 | 377.8 | 4.999 | 2.696 | 2.688 | 2.838 | 2.096 | 2.296 | 2.669 | 29.22 | 10.56 | 10.24 | 0.16 | -0.34 | -0.07 | -0.31 | 0.21
2018-05-09 14:06 | 378 | 4.999 | 2.701 | 2.688 | 2.836 | 2.095 | 2.29 | 2.674 | 34.65 | 11.29 | 10.91 | 0.17 | -0.41 | -0.07 | -0.34 | 0.24
2018-05-09 14:06 | 378.2 | 4.999 | 2.705 | 2.688 | 2.835 | 2.095 | 2.286 | 2.682 | 40.04 | 12 | 11.58 | 0.18 | -0.46 | -0.07 | -0.36 | 0.28
2018-05-09 14:06 | 378.4 | 4.999 | 2.709 | 2.688 | 2.834 | 2.093 | 2.281 | 2.687 | 45.41 | 12.71 | 12.19 | 0.2 | -0.52 | -0.06 | -0.39 | 0.31
2018-05-09 14:06 | 378.6 | 4.999 | 2.713 | 2.687 | 2.833 | 2.092 | 2.278 | 2.691 | 50.79 | 13.41 | 12.82 | 0.22 | -0.59 | -0.05 | -0.41 | 0.34
2018-05-09 14:06 | 378.8 | 4.999 | 2.717 | 2.687 | 2.832 | 2.091 | 2.273 | 2.696 | 56.15 | 14.09 | 13.43 | 0.23 | -0.65 | -0.05 | -0.43 | 0.36
2018-05-09 14:06 | 379 | 4.999 | 2.72 | 2.687 | 2.831 | 2.09 | 2.266 | 2.701 | 61.53 | 14.76 | 14.03 | 0.26 | -0.71 | -0.04 | -0.47 | 0.39
2018-05-09 14:06 | 379.2 | 4.999 | 2.724 | 2.686 | 2.829 | 2.09 | 2.26 | 2.706 | 66.87 | 15.42 | 14.64 | 0.28 | -0.78 | -0.04 | -0.5 | 0.42
2018-05-09 14:06 | 379.4 | 4.999 | 2.728 | 2.686 | 2.828 | 2.088 | 2.256 | 2.713 | 71.99 | 16.07 | 15.24 | 0.31 | -0.85 | -0.03 | -0.52 | 0.45
2018-05-09 14:06 | 379.6 | 4.999 | 2.732 | 2.685 | 2.827 | 2.087 | 2.251 | 2.716 | 76.89 | 16.7 | 15.81 | 0.36 | -0.91 | -0.02 | -0.55 | 0.47
2018-05-09 14:06 | 379.8 | 4.999 | 2.735 | 2.684 | 2.826 | 2.086 | 2.246 | 2.719 | 81.6 | 17.32 | 16.35 | 0.4 | -0.98 | -0.02 | -0.58 | 0.49
2018-05-09 14:06 | 380 | 4.999 | 2.739 | 2.683 | 2.825 | 2.085 | 2.242 | 2.723 | 86.11 | 17.93 | 16.9 | 0.47 | -1.04 | -0.01 | -0.6 | 0.51
2018-05-09 14:06 | 380.2 | 4.999 | 2.742 | 2.681 | 2.823 | 2.085 | 2.238 | 2.73 | 90.39 | 18.52 | 17.42 | 0.56 | -1.1 | -0.01 | -0.62 | 0.54
2018-05-09 14:06 | 380.4 | 4.999 | 2.745 | 2.68 | 2.823 | 2.084 | 2.234 | 2.736 | 94.43 | 19.09 | 17.92 | 0.63 | -1.15 | -0.01 | -0.64 | 0.58
2018-05-09 14:06 | 380.6 | 4.999 | 2.748 | 2.678 | 2.822 | 2.084 | 2.231 | 2.741 | 98.18 | 19.65 | 18.43 | 0.72 | -1.2 | -0.01 | -0.66 | 0.6
2018-05-09 14:06 | 380.8 | 4.999 | 2.752 | 2.677 | 2.821 | 2.083 | 2.226 | 2.743 | 101.52 | 20.19 | 18.92 | 0.79 | -1.24 | 0 | -0.69 | 0.62
2018-05-09 14:06 | 381 | 4.999 | 2.755 | 2.675 | 2.82 | 2.083 | 2.223 | 2.747 | 104.19 | 20.71 | 19.41 | 0.86 | -1.27 | 0 | -0.7 | 0.63
2018-05-09 14:06 | 381.2 | 4.999 | 2.758 | 2.675 | 2.82 | 2.082 | 2.222 | 2.751 | 105.92 | 21.23 | 19.9 | 0.9 | -1.28 | 0 | -0.71 | 0.66
2018-05-09 14:06 | 381.4 | 4.999 | 2.761 | 2.674 | 2.82 | 2.082 | 2.219 | 2.753 | 106.85 | 21.72 | 20.38 | 0.93 | -1.28 | 0 | -0.72 | 0.67
2018-05-09 14:06 | 381.6 | 4.999 | 2.764 | 2.674 | 2.82 | 2.082 | 2.218 | 2.754 | 107.39 | 22.2 | 20.85 | 0.94 | -1.28 | 0 | -0.73 | 0.67
2018-05-09 14:06 | 381.8 | 4.999 | 2.767 | 2.674 | 2.82 | 2.082 | 2.216 | 2.756 | 107.8 | 22.65 | 21.31 | 0.95 | -1.28 | 0 | -0.74 | 0.69
2018-05-09 14:06 | 382 | 4.999 | 2.769 | 2.674 | 2.82 | 2.082 | 2.214 | 2.757 | 108.17 | 23.09 | 21.72 | 0.95 | -1.28 | 0 | -0.75 | 0.69
2018-05-09 14:06 | 382.2 | 4.999 | 2.772 | 2.674 | 2.82 | 2.081 | 2.214 | 2.758 | 108.49 | 23.51 | 22.15 | 0.96 | -1.28 | 0.01 | -0.75 | 0.69
2018-05-09 14:06 | 382.4 | 4.999 | 2.775 | 2.674 | 2.82 | 2.081 | 2.212 | 2.758 | 108.71 | 23.9 | 22.54 | 0.96 | -1.27 | 0.01 | -0.76 | 0.69
2018-05-09 14:06 | 382.6 | 4.999 | 2.777 | 2.673 | 2.82 | 2.081 | 2.211 | 2.759 | 108.95 | 24.28 | 22.91 | 0.96 | -1.27 | 0.01 | -0.77 | 0.7
2018-05-09 14:06 | 382.8 | 4.999 | 2.779 | 2.673 | 2.82 | 2.081 | 2.209 | 2.76 | 109.16 | 24.64 | 23.26 | 0.96 | -1.26 | 0.01 | -0.78 | 0.71
2018-05-09 14:06 | 383 | 4.999 | 2.781 | 2.673 | 2.821 | 2.081 | 2.207 | 2.761 | 109.32 | 24.97 | 23.59 | 0.96 | -1.26 | 0.01 | -0.79 | 0.71
2018-05-09 14:06 | 383.2 | 4.999 | 2.783 | 2.673 | 2.821 | 2.081 | 2.205 | 2.762 | 109.47 | 25.29 | 23.9 | 0.97 | -1.25 | 0.01 | -0.8 | 0.72
2018-05-09 14:06 | 383.4 | 4.999 | 2.785 | 2.673 | 2.821 | 2.081 | 2.204 | 2.764 | 109.6 | 25.58 | 24.22 | 0.97 | -1.24 | 0.01 | -0.8 | 0.73
2018-05-09 14:06 | 383.6 | 4.999 | 2.787 | 2.673 | 2.821 | 2.081 | 2.203 | 2.765 | 109.66 | 25.85 | 24.49 | 0.97 | -1.23 | 0.01 | -0.81 | 0.73
2018-05-09 14:06 | 383.8 | 4.999 | 2.788 | 2.673 | 2.821 | 2.081 | 2.201 | 2.765 | 109.69 | 26.1 | 24.73 | 0.97 | -1.22 | 0.01 | -0.82 | 0.73
2018-05-09 14:06 | 384 | 4.999 | 2.79 | 2.673 | 2.822 | 2.081 | 2.201 | 2.766 | 109.77 | 26.33 | 24.97 | 0.97 | -1.21 | 0.01 | -0.82 | 0.74
2018-05-09 14:06 | 384.2 | 4.999 | 2.791 | 2.673 | 2.822 | 2.081 | 2.2 | 2.767 | 109.83 | 26.53 | 25.18 | 0.97 | -1.2 | 0.01 | -0.82 | 0.74
2018-05-09 14:06 | 384.4 | 4.999 | 2.792 | 2.673 | 2.822 | 2.081 | 2.2 | 2.767 | 109.85 | 26.72 | 25.35 | 0.97 | -1.19 | 0.01 | -0.83 | 0.74
2018-05-09 14:06 | 384.6 | 4.999 | 2.793 | 2.673 | 2.822 | 2.081 | 2.199 | 2.767 | 109.79 | 26.87 | 25.51 | 0.97 | -1.18 | 0.01 | -0.83 | 0.74
2018-05-09 14:06 | 384.8 | 4.999 | 2.794 | 2.673 | 2.822 | 2.081 | 2.199 | 2.768 | 109.64 | 27.01 | 25.65 | 0.97 | -1.18 | 0.01 | -0.83 | 0.75
2018-05-09 14:06 | 385 | 4.999 | 2.795 | 2.673 | 2.822 | 2.081 | 2.199 | 2.768 | 109.44 | 27.12 | 25.78 | 0.97 | -1.17 | 0.01 | -0.83 | 0.75
2018-05-09 14:06 | 385.2 | 4.999 | 2.796 | 2.673 | 2.822 | 2.081 | 2.199 | 2.768 | 109.3 | 27.21 | 25.86 | 0.97 | -1.16 | 0.01 | -0.83 | 0.75
2018-05-09 14:06 | 385.4 | 4.999 | 2.796 | 2.673 | 2.822 | 2.08 | 2.199 | 2.768 | 109.17 | 27.28 | 25.93 | 0.97 | -1.16 | 0.01 | -0.83 | 0.75
2018-05-09 14:06 | 385.6 | 4.999 | 2.797 | 2.673 | 2.822 | 2.08 | 2.199 | 2.768 | 108.98 | 27.33 | 26.01 | 0.97 | -1.16 | 0.01 | -0.83 | 0.75
2018-05-09 14:06 | 385.8 | 4.999 | 2.797 | 2.673 | 2.822 | 2.08 | 2.199 | 2.768 | 108.69 | 27.36 | 26.04 | 0.97 | -1.16 | 0.01 | -0.83 | 0.75
2018-05-09 14:06 | 386 | 4.999 | 2.797 | 2.673 | 2.822 | 2.08 | 2.199 | 2.768 | 108.35 | 27.36 | 26.05 | 0.97 | -1.15 | 0.01 | -0.83 | 0.75
2018-05-09 14:06 | 386.2 | 4.999 | 2.797 | 2.673 | 2.823 | 2.08 | 2.199 | 2.768 | 107.86 | 27.35 | 26.05 | 0.97 | -1.15 | 0.01 | -0.83 | 0.75
2018-05-09 14:06 | 386.4 | 4.999 | 2.797 | 2.673 | 2.823 | 2.08 | 2.199 | 2.767 | 106.88 | 27.3 | 26.05 | 0.97 | -1.14 | 0.01 | -0.83 | 0.74
2018-05-09 14:06 | 386.6 | 4.999 | 2.797 | 2.673 | 2.823 | 2.081 | 2.199 | 2.766 | 105.75 | 27.23 | 26.04 | 0.97 | -1.14 | 0.01 | -0.83 | 0.74
2018-05-09 14:06 | 386.8 | 4.999 | 2.797 | 2.673 | 2.823 | 2.081 | 2.199 | 2.765 | 104.38 | 27.14 | 26.01 | 0.97 | -1.13 | 0.01 | -0.83 | 0.73
2018-05-09 14:06 | 387 | 4.999 | 2.796 | 2.674 | 2.823 | 2.081 | 2.2 | 2.763 | 102.81 | 27.02 | 25.89 | 0.95 | -1.12 | 0.01 | -0.83 | 0.72
2018-05-09 14:06 | 387.2 | 4.999 | 2.795 | 2.675 | 2.824 | 2.081 | 2.201 | 2.76 | 101 | 26.89 | 25.83 | 0.88 | -1.1 | 0.01 | -0.82 | 0.71
2018-05-09 14:06 | 387.4 | 4.999 | 2.794 | 2.676 | 2.824 | 2.081 | 2.204 | 2.758 | 98.99 | 26.73 | 25.67 | 0.83 | -1.08 | 0.01 | -0.8 | 0.7
2018-05-09 14:06 | 387.6 | 4.999 | 2.794 | 2.677 | 2.824 | 2.082 | 2.206 | 2.757 | 96.81 | 26.55 | 25.53 | 0.79 | -1.06 | 0 | -0.79 | 0.69
2018-05-09 14:06 | 387.8 | 4.999 | 2.792 | 2.677 | 2.825 | 2.082 | 2.21 | 2.756 | 94.46 | 26.34 | 25.35 | 0.76 | -1.04 | 0 | -0.77 | 0.69
2018-05-09 14:06 | 388 | 4.999 | 2.791 | 2.678 | 2.825 | 2.082 | 2.212 | 2.754 | 91.97 | 26.11 | 25.16 | 0.74 | -1.01 | 0 | -0.76 | 0.67
2018-05-09 14:06 | 388.2 | 4.999 | 2.79 | 2.678 | 2.826 | 2.082 | 2.214 | 2.752 | 89.35 | 25.86 | 24.94 | 0.72 | -0.98 | 0 | -0.75 | 0.66
2018-05-09 14:06 | 388.4 | 4.999 | 2.788 | 2.678 | 2.826 | 2.082 | 2.216 | 2.748 | 86.63 | 25.59 | 24.69 | 0.72 | -0.95 | 0 | -0.74 | 0.64
2018-05-09 14:06 | 388.6 | 4.999 | 2.787 | 2.678 | 2.827 | 2.082 | 2.219 | 2.745 | 83.81 | 25.29 | 24.45 | 0.71 | -0.92 | 0 | -0.72 | 0.62
2018-05-09 14:06 | 388.8 | 4.999 | 2.785 | 2.678 | 2.827 | 2.082 | 2.222 | 2.742 | 80.91 | 24.98 | 24.14 | 0.7 | -0.89 | 0 | -0.71 | 0.61
2018-05-09 14:06 | 389 | 4.999 | 2.783 | 2.678 | 2.828 | 2.083 | 2.223 | 2.741 | 77.96 | 24.64 | 23.84 | 0.7 | -0.86 | 0 | -0.7 | 0.6
2018-05-09 14:06 | 389.2 | 4.999 | 2.781 | 2.678 | 2.829 | 2.083 | 2.226 | 2.738 | 74.9 | 24.29 | 23.53 | 0.69 | -0.82 | 0 | -0.69 | 0.59
2018-05-09 14:06 | 389.4 | 4.999 | 2.779 | 2.679 | 2.829 | 2.083 | 2.229 | 2.735 | 71.73 | 23.91 | 23.18 | 0.69 | -0.79 | 0 | -0.67 | 0.57
2018-05-09 14:06 | 389.6 | 4.999 | 2.776 | 2.679 | 2.83 | 2.083 | 2.233 | 2.731 | 68.47 | 23.51 | 22.83 | 0.68 | -0.75 | 0 | -0.65 | 0.55
2018-05-09 14:06 | 389.8 | 4.999 | 2.774 | 2.679 | 2.831 | 2.084 | 2.235 | 2.725 | 65.11 | 23.09 | 22.45 | 0.67 | -0.72 | -0.01 | -0.64 | 0.52
2018-05-09 14:06 | 390 | 4.999 | 2.771 | 2.679 | 2.831 | 2.084 | 2.237 | 2.721 | 61.68 | 22.65 | 22.06 | 0.66 | -0.68 | -0.01 | -0.62 | 0.5
2018-05-09 14:06 | 390.2 | 4.999 | 2.769 | 2.679 | 2.832 | 2.084 | 2.241 | 2.719 | 58.18 | 22.2 | 21.63 | 0.66 | -0.65 | -0.01 | -0.61 | 0.49
2018-05-09 14:06 | 390.4 | 4.999 | 2.766 | 2.679 | 2.833 | 2.085 | 2.243 | 2.717 | 54.6 | 21.72 | 21.2 | 0.65 | -0.61 | -0.01 | -0.59 | 0.48
2018-05-09 14:06 | 390.6 | 4.999 | 2.763 | 2.679 | 2.833 | 2.085 | 2.246 | 2.714 | 50.91 | 21.23 | 20.74 | 0.64 | -0.57 | -0.01 | -0.58 | 0.46
2018-05-09 14:06 | 390.8 | 4.999 | 2.76 | 2.68 | 2.834 | 2.085 | 2.25 | 2.712 | 47.14 | 20.71 | 20.27 | 0.64 | -0.52 | -0.01 | -0.56 | 0.45
2018-05-09 14:06 | 391 | 4.999 | 2.757 | 2.68 | 2.835 | 2.086 | 2.254 | 2.707 | 43.34 | 20.19 | 19.8 | 0.62 | -0.47 | -0.02 | -0.53 | 0.42
2018-05-09 14:06 | 391.2 | 4.999 | 2.754 | 2.68 | 2.836 | 2.086 | 2.258 | 2.703 | 39.45 | 19.64 | 19.28 | 0.62 | -0.43 | -0.02 | -0.51 | 0.4
2018-05-09 14:06 | 391.4 | 4.999 | 2.75 | 2.68 | 2.837 | 2.086 | 2.261 | 2.699 | 35.51 | 19.07 | 18.75 | 0.6 | -0.39 | -0.02 | -0.5 | 0.38
2018-05-09 14:06 | 391.6 | 4.999 | 2.747 | 2.68 | 2.838 | 2.087 | 2.263 | 2.696 | 31.55 | 18.49 | 18.23 | 0.59 | -0.34 | -0.02 | -0.48 | 0.36
2018-05-09 14:06 | 391.8 | 4.999 | 2.744 | 2.681 | 2.838 | 2.087 | 2.268 | 2.692 | 27.53 | 17.89 | 17.67 | 0.58 | -0.3 | -0.02 | -0.46 | 0.34
2018-05-09 14:06 | 392 | 4.999 | 2.74 | 2.681 | 2.839 | 2.087 | 2.273 | 2.688 | 23.48 | 17.29 | 17.11 | 0.56 | -0.25 | -0.03 | -0.43 | 0.32
2018-05-09 14:06 | 392.2 | 4.999 | 2.736 | 2.681 | 2.84 | 2.088 | 2.276 | 2.685 | 19.37 | 16.66 | 16.52 | 0.55 | -0.2 | -0.03 | -0.42 | 0.3
2018-05-09 14:06 | 392.4 | 4.999 | 2.733 | 2.682 | 2.841 | 2.089 | 2.279 | 2.681 | 15.25 | 16.02 | 15.93 | 0.53 | -0.16 | -0.04 | -0.4 | 0.28
2018-05-09 14:06 | 392.6 | 4.999 | 2.729 | 2.682 | 2.842 | 2.09 | 2.282 | 2.676 | 11.14 | 15.37 | 15.32 | 0.5 | -0.12 | -0.04 | -0.39 | 0.25
2018-05-09 14:06 | 392.8 | 4.999 | 2.725 | 2.682 | 2.843 | 2.09 | 2.286 | 2.671 | 7.04 | 14.7 | 14.69 | 0.49 | -0.08 | -0.04 | -0.36 | 0.23
2018-05-09 14:06 | 393 | 4.999 | 2.72 | 2.683 | 2.843 | 2.09 | 2.29 | 2.667 | 3.16 | 14.02 | 14.02 | 0.47 | -0.04 | -0.04 | -0.34 | 0.21
2018-05-09 14:06 | 393.2 | 4.999 | 2.716 | 2.683 | 2.844 | 2.09 | 2.292 | 2.665 | 0.89 | 13.32 | 13.36 | 0.45 | -0.02 | -0.04 | -0.33 | 0.19
2018-05-09 14:06 | 393.4 | 4.999 | 2.712 | 2.683 | 2.844 | 2.091 | 2.295 | 2.663 | 0.47 | 12.62 | 12.66 | 0.44 | -0.02 | -0.04 | -0.32 | 0.18
2018-05-09 14:06 | 393.6 | 4.999 | 2.707 | 2.683 | 2.844 | 2.091 | 2.298 | 2.661 | 0.25 | 11.9 | 11.95 | 0.43 | -0.02 | -0.04 | -0.3 | 0.17
2018-05-09 14:06 | 393.8 | 4.999 | 2.703 | 2.683 | 2.843 | 2.091 | 2.301 | 2.66 | 0.08 | 11.18 | 11.24 | 0.43 | -0.03 | -0.05 | -0.28 | 0.17
2018-05-09 14:06 | 394 | 4.999 | 2.698 | 2.683 | 2.843 | 2.091 | 2.304 | 2.657 | -0.07 | 10.45 | 10.5 | 0.43 | -0.05 | -0.05 | -0.27 | 0.15
2018-05-09 14:06 | 394.2 | 4.999 | 2.693 | 2.683 | 2.843 | 2.091 | 2.306 | 2.655 | -0.22 | 9.71 | 9.75 | 0.43 | -0.06 | -0.05 | -0.25 | 0.14
2018-05-09 14:06 | 394.4 | 4.999 | 2.688 | 2.683 | 2.842 | 2.091 | 2.307 | 2.653 | -0.39 | 8.96 | 9.01 | 0.43 | -0.09 | -0.05 | -0.25 | 0.13
2018-05-09 14:06 | 394.6 | 4.999 | 2.684 | 2.683 | 2.842 | 2.091 | 2.308 | 2.652 | -0.55 | 8.2 | 8.25 | 0.43 | -0.11 | -0.05 | -0.25 | 0.12
2018-05-09 14:06 | 394.8 | 4.999 | 2.679 | 2.683 | 2.841 | 2.092 | 2.31 | 2.649 | -0.71 | 7.44 | 7.49 | 0.43 | -0.13 | -0.05 | -0.23 | 0.11
2018-05-09 14:06 | 395 | 4.999 | 2.674 | 2.683 | 2.841 | 2.092 | 2.312 | 2.646 | -0.87 | 6.67 | 6.74 | 0.43 | -0.16 | -0.05 | -0.22 | 0.09
2018-05-09 14:06 | 395.2 | 4.999 | 2.669 | 2.683 | 2.841 | 2.092 | 2.316 | 2.642 | -1.04 | 5.9 | 5.94 | 0.43 | -0.18 | -0.05 | -0.2 | 0.07
2018-05-09 14:06 | 395.4 | 4.999 | 2.664 | 2.683 | 2.84 | 2.092 | 2.32 | 2.639 | -1.22 | 5.12 | 5.17 | 0.42 | -0.21 | -0.05 | -0.18 | 0.05
2018-05-09 14:06 | 395.6 | 4.999 | 2.659 | 2.683 | 2.84 | 2.092 | 2.324 | 2.637 | -1.4 | 4.33 | 4.4 | 0.42 | -0.24 | -0.05 | -0.16 | 0.04
2018-05-09 14:06 | 395.8 | 4.999 | 2.654 | 2.683 | 2.839 | 2.092 | 2.325 | 2.633 | -1.59 | 3.55 | 3.61 | 0.42 | -0.26 | -0.05 | -0.15 | 0.02
2018-05-09 14:06 | 396 | 4.999 | 2.649 | 2.683 | 2.839 | 2.092 | 2.329 | 2.631 | -1.8 | 2.75 | 2.8 | 0.42 | -0.28 | -0.05 | -0.13 | 0.01
2018-05-09 14:06 | 396.2 | 4.999 | 2.644 | 2.684 | 2.838 | 2.093 | 2.332 | 2.629 | -2.03 | 1.96 | 2.02 | 0.42 | -0.31 | -0.05 | -0.12 | 0
2018-05-09 14:06 | 396.4 | 4.999 | 2.639 | 2.683 | 2.838 | 2.093 | 2.337 | 2.626 | -2.28 | 1.16 | 1.22 | 0.42 | -0.33 | -0.06 | -0.09 | -0.01
2018-05-09 14:06 | 396.6 | 4.999 | 2.634 | 2.684 | 2.837 | 2.094 | 2.34 | 2.621 | -2.56 | 0.37 | 0.42 | 0.42 | -0.35 | -0.06 | -0.07 | -0.04
2018-05-09 14:06 | 396.8 | 4.999 | 2.629 | 2.684 | 2.837 | 2.094 | 2.344 | 2.618 | -2.86 | -0.42 | -0.37 | 0.42 | -0.38 | -0.06 | -0.05 | -0.06
2018-05-09 14:06 | 397 | 4.999 | 2.624 | 2.684 | 2.837 | 2.094 | 2.346 | 2.615 | -3.17 | -1.21 | -1.16 | 0.42 | -0.4 | -0.06 | -0.04 | -0.07
2018-05-09 14:06 | 397.2 | 4.999 | 2.619 | 2.684 | 2.836 | 2.094 | 2.346 | 2.612 | -3.51 | -2.01 | -1.95 | 0.42 | -0.42 | -0.06 | -0.04 | -0.09
2018-05-09 14:06 | 397.4 | 4.999 | 2.614 | 2.683 | 2.836 | 2.095 | 2.348 | 2.61 | -3.88 | -2.8 | -2.73 | 0.42 | -0.44 | -0.07 | -0.03 | -0.1
2018-05-09 14:06 | 397.6 | 4.999 | 2.609 | 2.683 | 2.835 | 2.095 | 2.35 | 2.608 | -4.28 | -3.59 | -3.51 | 0.42 | -0.46 | -0.07 | -0.02 | -0.11
2018-05-09 14:06 | 397.8 | 4.999 | 2.604 | 2.684 | 2.835 | 2.095 | 2.354 | 2.605 | -4.72 | -4.38 | -4.3 | 0.42 | -0.48 | -0.07 | 0 | -0.13
2018-05-09 14:06 | 398 | 4.999 | 2.599 | 2.684 | 2.835 | 2.095 | 2.357 | 2.602 | -5.21 | -5.17 | -5.06 | 0.42 | -0.5 | -0.07 | 0.02 | -0.15
2018-05-09 14:06 | 398.2 | 4.999 | 2.594 | 2.684 | 2.834 | 2.095 | 2.36 | 2.6 | -5.8 | -5.94 | -5.81 | 0.42 | -0.52 | -0.07 | 0.04 | -0.16
2018-05-09 14:06 | 398.4 | 4.999 | 2.589 | 2.684 | 2.834 | 2.096 | 2.365 | 2.598 | -6.83 | -6.71 | -6.57 | 0.42 | -0.54 | -0.07 | 0.06 | -0.17
2018-05-09 14:06 | 398.6 | 4.999 | 2.585 | 2.684 | 2.834 | 2.096 | 2.368 | 2.594 | -10.22 | -7.48 | -7.27 | 0.42 | -0.55 | -0.07 | 0.08 | -0.18
2018-05-09 14:06 | 398.8 | 4.999 | 2.581 | 2.684 | 2.834 | 2.097 | 2.371 | 2.588 | -15.26 | -8.23 | -7.93 | 0.42 | -0.56 | -0.08 | 0.1 | -0.22
2018-05-09 14:06 | 399 | 4.999 | 2.576 | 2.683 | 2.834 | 2.097 | 2.375 | 2.582 | -20.54 | -8.99 | -8.61 | 0.42 | -0.56 | -0.08 | 0.12 | -0.25
2018-05-09 14:06 | 399.2 | 4.999 | 2.572 | 2.683 | 2.834 | 2.098 | 2.38 | 2.578 | -25.81 | -9.74 | -9.26 | 0.42 | -0.56 | -0.08 | 0.14 | -0.27
2018-05-09 14:06 | 399.4 | 4.999 | 2.568 | 2.684 | 2.834 | 2.098 | 2.386 | 2.574 | -31.01 | -10.48 | -9.92 | 0.42 | -0.55 | -0.08 | 0.18 | -0.29
2018-05-09 14:06 | 399.6 | 4.999 | 2.564 | 2.684 | 2.834 | 2.098 | 2.392 | 2.569 | -36.19 | -11.2 | -10.57 | 0.41 | -0.55 | -0.09 | 0.21 | -0.32
2018-05-09 14:06 | 399.8 | 4.999 | 2.56 | 2.684 | 2.834 | 2.099 | 2.397 | 2.564 | -41.32 | -11.93 | -11.21 | 0.4 | -0.54 | -0.09 | 0.23 | -0.35
2018-05-09 14:06 | 400 | 4.999 | 2.556 | 2.684 | 2.834 | 2.1 | 2.402 | 2.56 | -46.36 | -12.64 | -11.83 | 0.38 | -0.52 | -0.1 | 0.26 | -0.37
2018-05-09 14:06 | 400.2 | 4.999 | 2.552 | 2.685 | 2.835 | 2.101 | 2.407 | 2.556 | -51.36 | -13.34 | -12.44 | 0.36 | -0.5 | -0.1 | 0.29 | -0.39
2018-05-09 14:06 | 400.4 | 4.999 | 2.548 | 2.685 | 2.835 | 2.102 | 2.413 | 2.552 | -56.32 | -14.03 | -13.07 | 0.34 | -0.47 | -0.11 | 0.32 | -0.41
2018-05-09 14:06 | 400.6 | 4.999 | 2.544 | 2.685 | 2.836 | 2.103 | 2.416 | 2.545 | -61.24 | -14.71 | -13.65 | 0.33 | -0.44 | -0.11 | 0.34 | -0.45
2018-05-09 14:06 | 400.8 | 4.999 | 2.541 | 2.685 | 2.836 | 2.104 | 2.422 | 2.542 | -65.98 | -15.36 | -14.23 | 0.32 | -0.41 | -0.12 | 0.37 | -0.47
2018-05-09 14:06 | 401 | 4.999 | 2.537 | 2.686 | 2.837 | 2.105 | 2.427 | 2.537 | -70.62 | -15.99 | -14.79 | 0.31 | -0.37 | -0.12 | 0.39 | -0.49
2018-05-09 14:06 | 401.2 | 4.999 | 2.533 | 2.686 | 2.838 | 2.106 | 2.432 | 2.533 | -75.4 | -16.65 | -15.39 | 0.31 | -0.32 | -0.13 | 0.42 | -0.51
2018-05-09 14:06 | 401.4 | 4.999 | 2.53 | 2.686 | 2.839 | 2.107 | 2.438 | 2.53 | -79.93 | -17.28 | -15.94 | 0.31 | -0.27 | -0.13 | 0.45 | -0.53
2018-05-09 14:06 | 401.6 | 4.999 | 2.526 | 2.686 | 2.84 | 2.108 | 2.444 | 2.526 | -84.28 | -17.89 | -16.48 | 0.3 | -0.22 | -0.14 | 0.49 | -0.55
2018-05-09 14:06 | 401.8 | 4.999 | 2.523 | 2.686 | 2.841 | 2.108 | 2.45 | 2.522 | -88.49 | -18.48 | -17.01 | 0.31 | -0.17 | -0.14 | 0.52 | -0.57
2018-05-09 14:06 | 402 | 4.999 | 2.519 | 2.686 | 2.842 | 2.109 | 2.456 | 2.519 | -92.42 | -19.07 | -17.54 | 0.3 | -0.11 | -0.14 | 0.55 | -0.59
2018-05-09 14:06 | 402.2 | 4.999 | 2.516 | 2.686 | 2.843 | 2.11 | 2.461 | 2.516 | -96.1 | -19.63 | -18.06 | 0.3 | -0.07 | -0.15 | 0.58 | -0.61
2018-05-09 14:06 | 402.4 | 4.999 | 2.513 | 2.686 | 2.843 | 2.112 | 2.464 | 2.511 | -99.43 | -20.18 | -18.58 | 0.3 | -0.03 | -0.16 | 0.6 | -0.63
2018-05-09 14:06 | 402.6 | 4.999 | 2.51 | 2.686 | 2.844 | 2.113 | 2.468 | 2.508 | -102.16 | -20.71 | -19.07 | 0.29 | 0.01 | -0.16 | 0.62 | -0.65
2018-05-09 14:06 | 402.8 | 4.999 | 2.507 | 2.686 | 2.845 | 2.114 | 2.472 | 2.506 | -103.92 | -21.22 | -19.53 | 0.27 | 0.04 | -0.17 | 0.63 | -0.66
2018-05-09 14:06 | 403 | 4.999 | 2.504 | 2.686 | 2.845 | 2.115 | 2.473 | 2.504 | -104.68 | -21.72 | -20.02 | 0.27 | 0.06 | -0.17 | 0.64 | -0.67
2018-05-09 14:06 | 403.2 | 4.999 | 2.501 | 2.687 | 2.845 | 2.116 | 2.474 | 2.503 | -104.99 | -22.2 | -20.5 | 0.26 | 0.07 | -0.18 | 0.65 | -0.67
2018-05-09 14:06 | 403.4 | 4.999 | 2.498 | 2.687 | 2.845 | 2.116 | 2.475 | 2.503 | -105.31 | -22.66 | -20.92 | 0.26 | 0.07 | -0.18 | 0.65 | -0.68
2018-05-09 14:06 | 403.6 | 4.999 | 2.495 | 2.687 | 2.845 | 2.117 | 2.477 | 2.502 | -105.65 | -23.09 | -21.37 | 0.25 | 0.07 | -0.18 | 0.66 | -0.68
2018-05-09 14:06 | 403.8 | 4.999 | 2.492 | 2.687 | 2.845 | 2.117 | 2.479 | 2.501 | -105.95 | -23.51 | -21.79 | 0.26 | 0.07 | -0.19 | 0.67 | -0.68
2018-05-09 14:06 | 404 | 4.999 | 2.49 | 2.687 | 2.845 | 2.117 | 2.48 | 2.501 | -106.22 | -23.91 | -22.18 | 0.26 | 0.08 | -0.19 | 0.68 | -0.69
2018-05-09 14:06 | 404.2 | 4.999 | 2.488 | 2.687 | 2.845 | 2.118 | 2.481 | 2.5 | -106.46 | -24.29 | -22.54 | 0.25 | 0.08 | -0.19 | 0.68 | -0.69
2018-05-09 14:06 | 404.4 | 4.999 | 2.485 | 2.687 | 2.846 | 2.118 | 2.482 | 2.5 | -106.64 | -24.64 | -22.89 | 0.26 | 0.09 | -0.19 | 0.69 | -0.69
2018-05-09 14:06 | 404.6 | 4.999 | 2.483 | 2.687 | 2.846 | 2.118 | 2.483 | 2.499 | -106.78 | -24.99 | -23.23 | 0.25 | 0.09 | -0.19 | 0.69 | -0.7
2018-05-09 14:06 | 404.8 | 4.999 | 2.481 | 2.687 | 2.846 | 2.119 | 2.484 | 2.499 | -106.87 | -25.31 | -23.54 | 0.25 | 0.09 | -0.2 | 0.7 | -0.7
2018-05-09 14:06 | 405 | 4.999 | 2.479 | 2.686 | 2.846 | 2.119 | 2.485 | 2.498 | -106.85 | -25.6 | -23.84 | 0.26 | 0.09 | -0.2 | 0.71 | -0.7
2018-05-09 14:06 | 405.2 | 4.999 | 2.478 | 2.686 | 2.846 | 2.119 | 2.486 | 2.498 | -106.6 | -25.88 | -24.07 | 0.27 | 0.09 | -0.2 | 0.71 | -0.7
2018-05-09 14:06 | 405.4 | 4.999 | 2.476 | 2.686 | 2.846 | 2.119 | 2.487 | 2.497 | -106.61 | -26.13 | -24.36 | 0.28 | 0.1 | -0.2 | 0.72 | -0.71
2018-05-09 14:06 | 405.6 | 4.999 | 2.475 | 2.686 | 2.846 | 2.12 | 2.487 | 2.497 | -106.62 | -26.36 | -24.56 | 0.28 | 0.1 | -0.2 | 0.72 | -0.71
2018-05-09 14:06 | 405.8 | 4.999 | 2.473 | 2.686 | 2.846 | 2.12 | 2.489 | 2.496 | -106.57 | -26.57 | -24.77 | 0.28 | 0.1 | -0.2 | 0.73 | -0.71
2018-05-09 14:06 | 406 | 4.999 | 2.472 | 2.685 | 2.846 | 2.12 | 2.489 | 2.495 | -106.44 | -26.76 | -25.01 | 0.32 | 0.1 | -0.2 | 0.73 | -0.72
2018-05-09 14:06 | 406.2 | 4.999 | 2.471 | 2.685 | 2.846 | 2.12 | 2.49 | 2.495 | -106.46 | -26.93 | -25.14 | 0.33 | 0.1 | -0.2 | 0.73 | -0.72
2018-05-09 14:06 | 406.4 | 4.999 | 2.471 | 2.685 | 2.846 | 2.12 | 2.49 | 2.494 | -106.46 | -27.07 | -25.24 | 0.35 | 0.1 | -0.2 | 0.73 | -0.72
2018-05-09 14:06 | 406.6 | 4.999 | 2.47 | 2.684 | 2.846 | 2.12 | 2.49 | 2.494 | -106.38 | -27.19 | -25.38 | 0.39 | 0.1 | -0.2 | 0.73 | -0.73
2018-05-09 14:06 | 406.8 | 4.999 | 2.469 | 2.684 | 2.846 | 2.12 | 2.49 | 2.493 | -106.27 | -27.28 | -25.48 | 0.37 | 0.1 | -0.2 | 0.73 | -0.73
2018-05-09 14:06 | 407 | 4.999 | 2.468 | 2.684 | 2.846 | 2.121 | 2.49 | 2.493 | -106.14 | -27.36 | -25.59 | 0.37 | 0.1 | -0.21 | 0.74 | -0.73
2018-05-09 14:06 | 407.2 | 4.999 | 2.468 | 2.684 | 2.846 | 2.121 | 2.49 | 2.493 | -105.98 | -27.41 | -25.61 | 0.37 | 0.1 | -0.21 | 0.74 | -0.73
2018-05-09 14:06 | 407.4 | 4.999 | 2.468 | 2.684 | 2.846 | 2.121 | 2.491 | 2.493 | -105.71 | -27.44 | -25.63 | 0.38 | 0.1 | -0.21 | 0.74 | -0.73
2018-05-09 14:06 | 407.6 | 4.999 | 2.468 | 2.684 | 2.846 | 2.121 | 2.491 | 2.493 | -105.38 | -27.45 | -25.65 | 0.38 | 0.1 | -0.21 | 0.74 | -0.73
2018-05-09 14:06 | 407.8 | 4.999 | 2.468 | 2.684 | 2.846 | 2.121 | 2.491 | 2.493 | -104.91 | -27.44 | -25.65 | 0.38 | 0.1 | -0.21 | 0.74 | -0.73
2018-05-09 14:07 | 408 | 4.999 | 2.468 | 2.684 | 2.846 | 2.121 | 2.49 | 2.493 | -104.07 | -27.39 | -25.65 | 0.38 | 0.1 | -0.21 | 0.73 | -0.73
2018-05-09 14:07 | 408.2 | 4.999 | 2.468 | 2.685 | 2.846 | 2.121 | 2.49 | 2.493 | -102.97 | -27.32 | -25.64 | 0.37 | 0.1 | -0.21 | 0.73 | -0.73
2018-05-09 14:07 | 408.4 | 4.999 | 2.468 | 2.685 | 2.846 | 2.121 | 2.489 | 2.493 | -101.64 | -27.23 | -25.62 | 0.33 | 0.1 | -0.21 | 0.73 | -0.73
2018-05-09 14:07 | 408.6 | 4.999 | 2.468 | 2.686 | 2.846 | 2.121 | 2.488 | 2.495 | -100.11 | -27.12 | -25.59 | 0.27 | 0.1 | -0.2 | 0.72 | -0.72
2018-05-09 14:07 | 408.8 | 4.999 | 2.469 | 2.688 | 2.846 | 2.12 | 2.486 | 2.496 | -98.48 | -26.99 | -25.48 | 0.2 | 0.09 | -0.2 | 0.71 | -0.71
2018-05-09 14:07 | 409 | 4.999 | 2.47 | 2.688 | 2.845 | 2.12 | 2.484 | 2.497 | -96.61 | -26.83 | -25.35 | 0.16 | 0.08 | -0.2 | 0.7 | -0.71
2018-05-09 14:07 | 409.2 | 4.999 | 2.471 | 2.689 | 2.845 | 2.12 | 2.482 | 2.499 | -94.56 | -26.65 | -25.18 | 0.11 | 0.08 | -0.2 | 0.69 | -0.7
2018-05-09 14:07 | 409.4 | 4.999 | 2.472 | 2.69 | 2.845 | 2.12 | 2.48 | 2.5 | -92.4 | -26.45 | -25.07 | 0.08 | 0.06 | -0.2 | 0.68 | -0.69
2018-05-09 14:07 | 409.6 | 4.999 | 2.473 | 2.69 | 2.845 | 2.119 | 2.478 | 2.501 | -90.09 | -26.23 | -24.84 | 0.05 | 0.04 | -0.2 | 0.67 | -0.69
2018-05-09 14:07 | 409.8 | 4.999 | 2.475 | 2.691 | 2.844 | 2.119 | 2.474 | 2.502 | -87.64 | -25.98 | -24.6 | 0.03 | 0.02 | -0.2 | 0.65 | -0.68
2018-05-09 14:07 | 410 | 4.999 | 2.476 | 2.691 | 2.844 | 2.119 | 2.472 | 2.504 | -85.12 | -25.71 | -24.4 | 0.02 | -0.01 | -0.2 | 0.64 | -0.67
2018-05-09 14:07 | 410.2 | 4.999 | 2.478 | 2.691 | 2.843 | 2.119 | 2.47 | 2.505 | -82.51 | -25.42 | -24.13 | 0.01 | -0.03 | -0.2 | 0.63 | -0.66
2018-05-09 14:07 | 410.4 | 4.999 | 2.479 | 2.691 | 2.843 | 2.119 | 2.468 | 2.507 | -79.82 | -25.11 | -23.9 | 0.01 | -0.06 | -0.2 | 0.61 | -0.65
2018-05-09 14:07 | 410.6 | 4.999 | 2.481 | 2.691 | 2.842 | 2.118 | 2.465 | 2.509 | -77.1 | -24.79 | -23.61 | 0.01 | -0.08 | -0.19 | 0.6 | -0.64
2018-05-09 14:07 | 410.8 | 4.999 | 2.483 | 2.691 | 2.842 | 2.118 | 2.462 | 2.512 | -74.39 | -24.45 | -23.3 | 0.01 | -0.1 | -0.19 | 0.59 | -0.63
2018-05-09 14:07 | 411 | 4.999 | 2.485 | 2.691 | 2.842 | 2.117 | 2.46 | 2.516 | -71.19 | -24.06 | -22.94 | 0.01 | -0.12 | -0.19 | 0.57 | -0.61
2018-05-09 14:07 | 411.2 | 4.999 | 2.487 | 2.691 | 2.841 | 2.117 | 2.458 | 2.519 | -68.06 | -23.66 | -22.62 | 0.01 | -0.15 | -0.19 | 0.56 | -0.59
2018-05-09 14:07 | 411.4 | 4.999 | 2.49 | 2.691 | 2.841 | 2.117 | 2.454 | 2.521 | -64.93 | -23.25 | -22.24 | 0.01 | -0.17 | -0.18 | 0.54 | -0.58
2018-05-09 14:07 | 411.6 | 4.999 | 2.492 | 2.691 | 2.84 | 2.116 | 2.451 | 2.524 | -61.69 | -22.82 | -21.86 | 0.01 | -0.2 | -0.18 | 0.53 | -0.57
2018-05-09 14:07 | 411.8 | 4.999 | 2.495 | 2.691 | 2.84 | 2.116 | 2.449 | 2.527 | -58.35 | -22.36 | -21.46 | 0.01 | -0.22 | -0.18 | 0.51 | -0.55
2018-05-09 14:07 | 412 | 4.999 | 2.497 | 2.691 | 2.839 | 2.116 | 2.444 | 2.529 | -54.95 | -21.89 | -21.02 | 0.01 | -0.25 | -0.18 | 0.49 | -0.54
2018-05-09 14:07 | 412.2 | 4.999 | 2.5 | 2.691 | 2.839 | 2.115 | 2.441 | 2.532 | -51.48 | -21.4 | -20.61 | 0.01 | -0.27 | -0.18 | 0.47 | -0.52
2018-05-09 14:07 | 412.4 | 4.999 | 2.503 | 2.691 | 2.838 | 2.114 | 2.437 | 2.535 | -47.97 | -20.89 | -20.16 | 0.01 | -0.3 | -0.17 | 0.45 | -0.51
2018-05-09 14:07 | 412.6 | 4.999 | 2.506 | 2.691 | 2.838 | 2.114 | 2.434 | 2.538 | -44.35 | -20.37 | -19.7 | 0.01 | -0.32 | -0.17 | 0.43 | -0.49
2018-05-09 14:07 | 412.8 | 4.999 | 2.509 | 2.691 | 2.838 | 2.113 | 2.431 | 2.542 | -40.63 | -19.82 | -19.23 | 0.01 | -0.34 | -0.17 | 0.42 | -0.47
2018-05-09 14:07 | 413 | 4.999 | 2.512 | 2.691 | 2.837 | 2.113 | 2.427 | 2.544 | -36.82 | -19.27 | -18.72 | 0.01 | -0.36 | -0.16 | 0.4 | -0.45
2018-05-09 14:07 | 413.2 | 4.999 | 2.515 | 2.691 | 2.837 | 2.112 | 2.424 | 2.549 | -32.96 | -18.69 | -18.22 | 0.01 | -0.38 | -0.16 | 0.38 | -0.43
2018-05-09 14:07 | 413.4 | 4.999 | 2.519 | 2.691 | 2.837 | 2.112 | 2.42 | 2.554 | -29.05 | -18.09 | -17.68 | 0.01 | -0.4 | -0.16 | 0.36 | -0.4
2018-05-09 14:07 | 413.6 | 4.999 | 2.522 | 2.691 | 2.836 | 2.111 | 2.416 | 2.556 | -25.1 | -17.49 | -17.13 | 0.01 | -0.42 | -0.15 | 0.34 | -0.39
2018-05-09 14:07 | 413.8 | 4.999 | 2.526 | 2.691 | 2.836 | 2.11 | 2.414 | 2.559 | -21.11 | -16.87 | -16.58 | 0.02 | -0.44 | -0.15 | 0.33 | -0.37
2018-05-09 14:07 | 414 | 4.999 | 2.529 | 2.691 | 2.835 | 2.109 | 2.411 | 2.563 | -17.08 | -16.23 | -16.01 | 0.03 | -0.46 | -0.14 | 0.31 | -0.36
2018-05-09 14:07 | 414.2 | 4.999 | 2.533 | 2.691 | 2.835 | 2.109 | 2.406 | 2.566 | -13.04 | -15.58 | -15.42 | 0.04 | -0.47 | -0.14 | 0.28 | -0.34
2018-05-09 14:07 | 414.4 | 4.999 | 2.537 | 2.69 | 2.835 | 2.108 | 2.403 | 2.571 | -9.01 | -14.92 | -14.81 | 0.05 | -0.49 | -0.14 | 0.27 | -0.31
2018-05-09 14:07 | 414.6 | 4.999 | 2.541 | 2.69 | 2.835 | 2.108 | 2.399 | 2.575 | -5.02 | -14.24 | -14.2 | 0.06 | -0.51 | -0.14 | 0.25 | -0.29
2018-05-09 14:07 | 414.8 | 4.999 | 2.545 | 2.69 | 2.834 | 2.108 | 2.397 | 2.578 | -1.64 | -13.56 | -13.57 | 0.08 | -0.52 | -0.14 | 0.23 | -0.27
2018-05-09 14:07 | 415 | 4.999 | 2.549 | 2.69 | 2.834 | 2.107 | 2.395 | 2.58 | -0.62 | -12.85 | -12.88 | 0.09 | -0.53 | -0.13 | 0.22 | -0.26
2018-05-09 14:07 | 415.2 | 4.999 | 2.554 | 2.69 | 2.834 | 2.107 | 2.392 | 2.581 | -0.42 | -12.14 | -12.15 | 0.09 | -0.53 | -0.13 | 0.21 | -0.25
2018-05-09 14:07 | 415.4 | 4.999 | 2.558 | 2.69 | 2.834 | 2.107 | 2.389 | 2.584 | -0.24 | -11.42 | -11.44 | 0.09 | -0.53 | -0.13 | 0.19 | -0.24
2018-05-09 14:07 | 415.6 | 4.999 | 2.563 | 2.69 | 2.834 | 2.107 | 2.386 | 2.587 | -0.11 | -10.69 | -10.7 | 0.1 | -0.53 | -0.13 | 0.18 | -0.22
2018-05-09 14:07 | 415.8 | 4.999 | 2.568 | 2.69 | 2.834 | 2.107 | 2.383 | 2.591 | 0.02 | -9.95 | -9.95 | 0.1 | -0.53 | -0.13 | 0.16 | -0.2
2018-05-09 14:07 | 416 | 4.999 | 2.573 | 2.69 | 2.834 | 2.107 | 2.38 | 2.594 | 0.15 | -9.2 | -9.19 | 0.1 | -0.52 | -0.13 | 0.14 | -0.19
2018-05-09 14:07 | 416.2 | 4.999 | 2.577 | 2.69 | 2.834 | 2.107 | 2.377 | 2.596 | 0.27 | -8.45 | -8.43 | 0.1 | -0.52 | -0.13 | 0.13 | -0.18
2018-05-09 14:07 | 416.4 | 4.999 | 2.582 | 2.69 | 2.834 | 2.107 | 2.374 | 2.598 | 0.39 | -7.69 | -7.67 | 0.1 | -0.51 | -0.13 | 0.11 | -0.17
2018-05-09 14:07 | 416.6 | 4.999 | 2.587 | 2.69 | 2.835 | 2.107 | 2.372 | 2.6 | 0.51 | -6.92 | -6.89 | 0.1 | -0.51 | -0.13 | 0.1 | -0.16
2018-05-09 14:07 | 416.8 | 4.999 | 2.592 | 2.69 | 2.835 | 2.106 | 2.37 | 2.601 | 0.64 | -6.15 | -6.11 | 0.1 | -0.5 | -0.13 | 0.09 | -0.15
2018-05-09 14:07 | 417 | 4.999 | 2.597 | 2.69 | 2.835 | 2.106 | 2.369 | 2.605 | 0.76 | -5.36 | -5.34 | 0.1 | -0.48 | -0.13 | 0.08 | -0.13
2018-05-09 14:07 | 417.2 | 4.999 | 2.602 | 2.689 | 2.835 | 2.106 | 2.367 | 2.608 | 0.89 | -4.58 | -4.57 | 0.1 | -0.47 | -0.13 | 0.08 | -0.11
2018-05-09 14:07 | 417.4 | 4.999 | 2.607 | 2.689 | 2.836 | 2.106 | 2.365 | 2.61 | 1.02 | -3.79 | -3.77 | 0.1 | -0.45 | -0.13 | 0.06 | -0.1
2018-05-09 14:07 | 417.6 | 4.999 | 2.612 | 2.689 | 2.836 | 2.106 | 2.36 | 2.611 | 1.16 | -3 | -2.99 | 0.1 | -0.43 | -0.13 | 0.04 | -0.09
2018-05-09 14:07 | 417.8 | 4.999 | 2.617 | 2.689 | 2.836 | 2.106 | 2.357 | 2.613 | 1.31 | -2.21 | -2.2 | 0.1 | -0.41 | -0.13 | 0.02 | -0.08
2018-05-09 14:07 | 418 | 4.999 | 2.622 | 2.689 | 2.837 | 2.106 | 2.354 | 2.617 | 1.46 | -1.41 | -1.42 | 0.1 | -0.39 | -0.13 | 0 | -0.06
2018-05-09 14:07 | 418.2 | 4.999 | 2.627 | 2.689 | 2.837 | 2.106 | 2.351 | 2.62 | 1.63 | -0.62 | -0.63 | 0.1 | -0.37 | -0.13 | -0.02 | -0.05
2018-05-09 14:07 | 418.4 | 4.999 | 2.632 | 2.689 | 2.837 | 2.106 | 2.348 | 2.623 | 1.81 | 0.16 | 0.15 | 0.1 | -0.35 | -0.13 | -0.03 | -0.03
2018-05-09 14:07 | 418.6 | 4.999 | 2.637 | 2.689 | 2.838 | 2.106 | 2.346 | 2.628 | 2.01 | 0.95 | 0.95 | 0.1 | -0.32 | -0.12 | -0.04 | -0.01
2018-05-09 14:07 | 418.8 | 4.999 | 2.642 | 2.689 | 2.838 | 2.106 | 2.345 | 2.63 | 2.23 | 1.75 | 1.75 | 0.1 | -0.3 | -0.12 | -0.04 | 0.01
2018-05-09 14:07 | 419 | 4.999 | 2.647 | 2.689 | 2.839 | 2.106 | 2.343 | 2.631 | 2.47 | 2.54 | 2.53 | 0.1 | -0.28 | -0.12 | -0.06 | 0.01
2018-05-09 14:07 | 419.2 | 4.999 | 2.652 | 2.689 | 2.839 | 2.105 | 2.34 | 2.634 | 2.72 | 3.34 | 3.32 | 0.1 | -0.25 | -0.12 | -0.07 | 0.03
2018-05-09 14:07 | 419.4 | 4.999 | 2.657 | 2.689 | 2.84 | 2.105 | 2.338 | 2.637 | 2.99 | 4.12 | 4.12 | 0.1 | -0.23 | -0.12 | -0.09 | 0.05
2018-05-09 14:07 | 419.6 | 4.999 | 2.662 | 2.689 | 2.84 | 2.105 | 2.333 | 2.639 | 3.27 | 4.9 | 4.87 | 0.1 | -0.21 | -0.12 | -0.11 | 0.05
2018-05-09 14:07 | 419.8 | 4.999 | 2.667 | 2.689 | 2.841 | 2.105 | 2.329 | 2.641 | 3.57 | 5.67 | 5.64 | 0.1 | -0.18 | -0.12 | -0.13 | 0.07
2018-05-09 14:07 | 420 | 4.999 | 2.672 | 2.689 | 2.841 | 2.105 | 2.326 | 2.645 | 3.89 | 6.43 | 6.4 | 0.1 | -0.16 | -0.12 | -0.15 | 0.09
2018-05-09 14:07 | 420.2 | 4.999 | 2.677 | 2.689 | 2.841 | 2.105 | 2.325 | 2.649 | 4.22 | 7.18 | 7.14 | 0.1 | -0.14 | -0.12 | -0.16 | 0.11
2018-05-09 14:07 | 420.4 | 4.999 | 2.681 | 2.689 | 2.842 | 2.105 | 2.323 | 2.652 | 4.57 | 7.93 | 7.88 | 0.1 | -0.11 | -0.12 | -0.17 | 0.13
2018-05-09 14:07 | 420.6 | 4.999 | 2.686 | 2.689 | 2.842 | 2.104 | 2.32 | 2.654 | 4.94 | 8.66 | 8.61 | 0.1 | -0.09 | -0.12 | -0.18 | 0.14
2018-05-09 14:07 | 420.8 | 4.999 | 2.69 | 2.689 | 2.843 | 2.104 | 2.316 | 2.656 | 5.32 | 9.37 | 9.33 | 0.1 | -0.06 | -0.12 | -0.2 | 0.15
2018-05-09 14:07 | 421 | 4.999 | 2.695 | 2.689 | 2.843 | 2.104 | 2.312 | 2.658 | 5.69 | 10.07 | 10.02 | 0.1 | -0.04 | -0.12 | -0.22 | 0.15
2018-05-09 14:07 | 421.2 | 4.999 | 2.699 | 2.689 | 2.844 | 2.104 | 2.311 | 2.66 | 6.12 | 10.76 | 10.7 | 0.1 | -0.01 | -0.12 | -0.23 | 0.17
2018-05-09 14:07 | 421.4 | 4.999 | 2.704 | 2.689 | 2.844 | 2.104 | 2.309 | 2.662 | 6.6 | 11.43 | 11.39 | 0.1 | 0.01 | -0.11 | -0.24 | 0.18
2018-05-09 14:07 | 421.6 | 4.999 | 2.708 | 2.689 | 2.845 | 2.104 | 2.308 | 2.664 | 7.14 | 12.09 | 12.02 | 0.1 | 0.04 | -0.11 | -0.25 | 0.19
2018-05-09 14:07 | 421.8 | 4.999 | 2.712 | 2.689 | 2.845 | 2.103 | 2.307 | 2.666 | 7.84 | 12.72 | 12.63 | 0.1 | 0.06 | -0.11 | -0.25 | 0.2
2018-05-09 14:07 | 422 | 4.999 | 2.715 | 2.689 | 2.845 | 2.103 | 2.306 | 2.667 | 9.3 | 13.33 | 13.22 | 0.1 | 0.08 | -0.11 | -0.25 | 0.21
2018-05-09 14:07 | 422.2 | 4.999 | 2.719 | 2.689 | 2.845 | 2.103 | 2.302 | 2.67 | 12.55 | 13.92 | 13.77 | 0.1 | 0.08 | -0.11 | -0.27 | 0.22
2018-05-09 14:07 | 422.4 | 4.999 | 2.722 | 2.689 | 2.845 | 2.103 | 2.297 | 2.673 | 16.42 | 14.49 | 14.3 | 0.1 | 0.08 | -0.11 | -0.3 | 0.24
2018-05-09 14:07 | 422.6 | 4.999 | 2.725 | 2.689 | 2.845 | 2.102 | 2.293 | 2.676 | 20.28 | 15.04 | 14.82 | 0.1 | 0.07 | -0.11 | -0.33 | 0.26
2018-05-09 14:07 | 422.8 | 4.999 | 2.729 | 2.689 | 2.845 | 2.102 | 2.29 | 2.681 | 24.07 | 15.57 | 15.32 | 0.1 | 0.05 | -0.1 | -0.34 | 0.28
2018-05-09 14:07 | 423 | 4.999 | 2.732 | 2.689 | 2.844 | 2.101 | 2.286 | 2.685 | 27.68 | 16.07 | 15.79 | 0.1 | 0.02 | -0.1 | -0.36 | 0.3
2018-05-09 14:07 | 423.2 | 4.999 | 2.734 | 2.689 | 2.844 | 2.101 | 2.282 | 2.687 | 31.12 | 16.56 | 16.22 | 0.1 | -0.02 | -0.1 | -0.38 | 0.31
2018-05-09 14:07 | 423.4 | 4.999 | 2.737 | 2.689 | 2.843 | 2.1 | 2.28 | 2.689 | 34.34 | 17.01 | 16.64 | 0.1 | -0.05 | -0.1 | -0.4 | 0.33
2018-05-09 14:07 | 423.6 | 4.999 | 2.74 | 2.689 | 2.842 | 2.1 | 2.278 | 2.692 | 37.37 | 17.44 | 17.04 | 0.1 | -0.08 | -0.09 | -0.41 | 0.34
2018-05-09 14:07 | 423.8 | 4.999 | 2.742 | 2.689 | 2.842 | 2.099 | 2.275 | 2.695 | 40.17 | 17.85 | 17.4 | 0.11 | -0.11 | -0.09 | -0.42 | 0.35
2018-05-09 14:07 | 424 | 4.999 | 2.744 | 2.689 | 2.841 | 2.099 | 2.273 | 2.697 | 42.82 | 18.22 | 17.74 | 0.12 | -0.13 | -0.09 | -0.43 | 0.37
2018-05-09 14:07 | 424.2 | 4.999 | 2.746 | 2.689 | 2.841 | 2.099 | 2.27 | 2.698 | 45.28 | 18.58 | 18.07 | 0.13 | -0.16 | -0.09 | -0.45 | 0.37
2018-05-09 14:07 | 424.4 | 4.999 | 2.748 | 2.689 | 2.841 | 2.099 | 2.266 | 2.701 | 47.52 | 18.9 | 18.35 | 0.14 | -0.18 | -0.09 | -0.47 | 0.39
2018-05-09 14:07 | 424.6 | 4.999 | 2.75 | 2.689 | 2.84 | 2.098 | 2.263 | 2.703 | 49.56 | 19.19 | 18.62 | 0.14 | -0.21 | -0.09 | -0.49 | 0.4
2018-05-09 14:07 | 424.8 | 4.999 | 2.751 | 2.689 | 2.84 | 2.098 | 2.261 | 2.704 | 51.42 | 19.46 | 18.86 | 0.15 | -0.23 | -0.08 | -0.5 | 0.41
2018-05-09 14:07 | 425 | 4.999 | 2.753 | 2.689 | 2.839 | 2.098 | 2.26 | 2.706 | 53.06 | 19.7 | 19.08 | 0.15 | -0.25 | -0.08 | -0.5 | 0.41
2018-05-09 14:07 | 425.2 | 4.999 | 2.754 | 2.688 | 2.839 | 2.098 | 2.258 | 2.708 | 54.5 | 19.9 | 19.28 | 0.16 | -0.27 | -0.08 | -0.51 | 0.43
2018-05-09 14:07 | 425.4 | 4.999 | 2.755 | 2.688 | 2.839 | 2.098 | 2.257 | 2.711 | 55.73 | 20.08 | 19.45 | 0.16 | -0.28 | -0.08 | -0.52 | 0.44
2018-05-09 14:07 | 425.6 | 4.999 | 2.756 | 2.688 | 2.838 | 2.098 | 2.256 | 2.712 | 56.73 | 20.23 | 19.58 | 0.16 | -0.3 | -0.08 | -0.52 | 0.45
2018-05-09 14:07 | 425.8 | 4.999 | 2.756 | 2.688 | 2.838 | 2.098 | 2.255 | 2.712 | 57.51 | 20.35 | 19.7 | 0.17 | -0.31 | -0.08 | -0.53 | 0.45
2018-05-09 14:07 | 426 | 4.999 | 2.757 | 2.688 | 2.838 | 2.098 | 2.254 | 2.713 | 58.06 | 20.43 | 19.77 | 0.18 | -0.31 | -0.08 | -0.54 | 0.45
2018-05-09 14:07 | 426.2 | 4.999 | 2.757 | 2.688 | 2.838 | 2.098 | 2.253 | 2.713 | 58.39 | 20.49 | 19.86 | 0.18 | -0.32 | -0.08 | -0.54 | 0.45
2018-05-09 14:07 | 426.4 | 4.999 | 2.758 | 2.688 | 2.838 | 2.098 | 2.253 | 2.713 | 58.49 | 20.51 | 19.88 | 0.19 | -0.33 | -0.08 | -0.54 | 0.45
2018-05-09 14:07 | 426.6 | 4.999 | 2.758 | 2.688 | 2.838 | 2.098 | 2.253 | 2.713 | 58.41 | 20.52 | 19.87 | 0.19 | -0.33 | -0.08 | -0.54 | 0.45
2018-05-09 14:07 | 426.8 | 4.999 | 2.758 | 2.688 | 2.838 | 2.098 | 2.253 | 2.713 | 57.77 | 20.49 | 19.88 | 0.19 | -0.33 | -0.08 | -0.54 | 0.45
2018-05-09 14:07 | 427 | 4.999 | 2.758 | 2.688 | 2.838 | 2.098 | 2.253 | 2.713 | 56.75 | 20.42 | 19.88 | 0.19 | -0.33 | -0.08 | -0.54 | 0.45
2018-05-09 14:07 | 427.2 | 4.999 | 2.757 | 2.688 | 2.838 | 2.098 | 2.253 | 2.713 | 55.53 | 20.31 | 19.83 | 0.19 | -0.33 | -0.08 | -0.54 | 0.45
2018-05-09 14:07 | 427.4 | 4.999 | 2.756 | 2.688 | 2.838 | 2.098 | 2.254 | 2.711 | 54.1 | 20.19 | 19.7 | 0.19 | -0.33 | -0.08 | -0.54 | 0.44
2018-05-09 14:07 | 427.6 | 4.999 | 2.756 | 2.688 | 2.838 | 2.098 | 2.256 | 2.71 | 52.45 | 20.02 | 19.56 | 0.19 | -0.33 | -0.08 | -0.52 | 0.43
2018-05-09 14:07 | 427.8 | 4.999 | 2.754 | 2.688 | 2.838 | 2.098 | 2.258 | 2.706 | 50.63 | 19.83 | 19.38 | 0.19 | -0.33 | -0.08 | -0.51 | 0.42
2018-05-09 14:07 | 428 | 4.999 | 2.753 | 2.688 | 2.838 | 2.098 | 2.259 | 2.704 | 48.61 | 19.61 | 19.17 | 0.19 | -0.32 | -0.08 | -0.51 | 0.4
2018-05-09 14:07 | 428.2 | 4.999 | 2.752 | 2.688 | 2.838 | 2.098 | 2.261 | 2.703 | 46.43 | 19.36 | 18.95 | 0.19 | -0.32 | -0.08 | -0.5 | 0.4
2018-05-09 14:07 | 428.4 | 4.999 | 2.75 | 2.688 | 2.838 | 2.098 | 2.262 | 2.701 | 44.03 | 19.08 | 18.68 | 0.19 | -0.31 | -0.09 | -0.49 | 0.39
2018-05-09 14:07 | 428.6 | 4.999 | 2.748 | 2.688 | 2.839 | 2.098 | 2.266 | 2.698 | 41.46 | 18.77 | 18.41 | 0.19 | -0.29 | -0.09 | -0.47 | 0.37
2018-05-09 14:07 | 428.8 | 4.999 | 2.746 | 2.688 | 2.839 | 2.099 | 2.271 | 2.697 | 38.7 | 18.43 | 18.11 | 0.19 | -0.27 | -0.09 | -0.44 | 0.36
2018-05-09 14:07 | 429 | 4.999 | 2.744 | 2.688 | 2.839 | 2.099 | 2.274 | 2.695 | 35.81 | 18.06 | 17.77 | 0.19 | -0.24 | -0.09 | -0.43 | 0.36
2018-05-09 14:07 | 429.2 | 4.999 | 2.742 | 2.688 | 2.84 | 2.099 | 2.276 | 2.692 | 32.76 | 17.67 | 17.41 | 0.19 | -0.21 | -0.09 | -0.42 | 0.34
2018-05-09 14:07 | 429.4 | 4.999 | 2.74 | 2.688 | 2.841 | 2.099 | 2.278 | 2.689 | 29.52 | 17.25 | 17.04 | 0.19 | -0.18 | -0.09 | -0.41 | 0.33
2018-05-09 14:07 | 429.6 | 4.999 | 2.737 | 2.688 | 2.841 | 2.099 | 2.28 | 2.687 | 26.18 | 16.81 | 16.62 | 0.19 | -0.15 | -0.09 | -0.39 | 0.31
2018-05-09 14:07 | 429.8 | 4.999 | 2.734 | 2.688 | 2.842 | 2.099 | 2.284 | 2.685 | 22.67 | 16.34 | 16.18 | 0.19 | -0.13 | -0.09 | -0.37 | 0.3
2018-05-09 14:07 | 430 | 4.999 | 2.731 | 2.688 | 2.842 | 2.1 | 2.289 | 2.682 | 19.02 | 15.84 | 15.73 | 0.19 | -0.09 | -0.09 | -0.35 | 0.28
2018-05-09 14:07 | 430.2 | 4.999 | 2.728 | 2.688 | 2.843 | 2.1 | 2.29 | 2.677 | 15.31 | 15.32 | 15.25 | 0.19 | -0.05 | -0.09 | -0.34 | 0.26
2018-05-09 14:07 | 430.4 | 4.999 | 2.725 | 2.688 | 2.844 | 2.1 | 2.293 | 2.672 | 11.48 | 14.78 | 14.75 | 0.19 | -0.02 | -0.1 | -0.32 | 0.23
2018-05-09 14:07 | 430.6 | 4.999 | 2.721 | 2.688 | 2.844 | 2.1 | 2.298 | 2.668 | 7.62 | 14.21 | 14.2 | 0.19 | 0.01 | -0.1 | -0.3 | 0.21
2018-05-09 14:07 | 430.8 | 4.999 | 2.718 | 2.688 | 2.845 | 2.101 | 2.302 | 2.666 | 4.08 | 13.62 | 13.64 | 0.19 | 0.04 | -0.1 | -0.28 | 0.2
2018-05-09 14:07 | 431 | 4.999 | 2.714 | 2.688 | 2.845 | 2.101 | 2.305 | 2.663 | 2.26 | 13 | 13.04 | 0.19 | 0.06 | -0.1 | -0.26 | 0.19
2018-05-09 14:07 | 431.2 | 4.999 | 2.71 | 2.688 | 2.845 | 2.101 | 2.307 | 2.661 | 1.64 | 12.37 | 12.42 | 0.18 | 0.06 | -0.1 | -0.25 | 0.18
2018-05-09 14:07 | 431.4 | 4.999 | 2.706 | 2.688 | 2.845 | 2.101 | 2.307 | 2.66 | 1.25 | 11.72 | 11.79 | 0.19 | 0.05 | -0.1 | -0.25 | 0.17
2018-05-09 14:07 | 431.6 | 4.999 | 2.702 | 2.688 | 2.845 | 2.102 | 2.308 | 2.657 | 0.96 | 11.06 | 11.13 | 0.19 | 0.04 | -0.1 | -0.25 | 0.15
2018-05-09 14:07 | 431.8 | 4.999 | 2.697 | 2.688 | 2.845 | 2.102 | 2.31 | 2.656 | 0.72 | 10.37 | 10.43 | 0.19 | 0.03 | -0.1 | -0.23 | 0.15
2018-05-09 14:07 | 432 | 4.999 | 2.693 | 2.688 | 2.844 | 2.102 | 2.313 | 2.654 | 0.53 | 9.68 | 9.73 | 0.19 | 0.02 | -0.1 | -0.22 | 0.14
2018-05-09 14:07 | 432.2 | 4.999 | 2.689 | 2.688 | 2.844 | 2.102 | 2.316 | 2.653 | 0.36 | 8.96 | 9.02 | 0.19 | -0.01 | -0.11 | -0.2 | 0.13
2018-05-09 14:07 | 432.4 | 4.999 | 2.684 | 2.688 | 2.843 | 2.102 | 2.319 | 2.651 | 0.21 | 8.24 | 8.3 | 0.19 | -0.03 | -0.11 | -0.18 | 0.12
2018-05-09 14:07 | 432.6 | 4.999 | 2.679 | 2.688 | 2.843 | 2.102 | 2.323 | 2.647 | 0.07 | 7.5 | 7.57 | 0.19 | -0.06 | -0.11 | -0.17 | 0.1
2018-05-09 14:07 | 432.8 | 4.999 | 2.675 | 2.688 | 2.842 | 2.102 | 2.324 | 2.643 | -0.05 | 6.75 | 6.83 | 0.19 | -0.08 | -0.11 | -0.16 | 0.08
2018-05-09 14:07 | 433 | 4.999 | 2.67 | 2.688 | 2.842 | 2.102 | 2.326 | 2.64 | -0.18 | 5.99 | 6.06 | 0.19 | -0.1 | -0.11 | -0.15 | 0.06
2018-05-09 14:07 | 433.2 | 4.999 | 2.665 | 2.688 | 2.842 | 2.103 | 2.328 | 2.638 | -0.31 | 5.22 | 5.3 | 0.19 | -0.13 | -0.11 | -0.14 | 0.05
2018-05-09 14:07 | 433.4 | 4.999 | 2.66 | 2.688 | 2.841 | 2.103 | 2.331 | 2.636 | -0.45 | 4.45 | 4.52 | 0.19 | -0.15 | -0.11 | -0.12 | 0.04
2018-05-09 14:07 | 433.6 | 4.999 | 2.655 | 2.688 | 2.841 | 2.103 | 2.335 | 2.632 | -0.58 | 3.66 | 3.75 | 0.19 | -0.17 | -0.11 | -0.1 | 0.02
2018-05-09 14:07 | 433.8 | 4.999 | 2.65 | 2.688 | 2.84 | 2.103 | 2.339 | 2.63 | -0.71 | 2.87 | 2.94 | 0.19 | -0.2 | -0.11 | -0.08 | 0.01
2018-05-09 14:07 | 434 | 4.999 | 2.645 | 2.688 | 2.84 | 2.103 | 2.341 | 2.629 | -0.84 | 2.08 | 2.15 | 0.19 | -0.22 | -0.11 | -0.06 | 0
2018-05-09 14:07 | 434.2 | 4.999 | 2.64 | 2.688 | 2.839 | 2.103 | 2.345 | 2.626 | -0.96 | 1.29 | 1.36 | 0.19 | -0.25 | -0.11 | -0.05 | -0.02
2018-05-09 14:07 | 434.4 | 4.999 | 2.635 | 2.688 | 2.839 | 2.103 | 2.346 | 2.621 | -1.09 | 0.49 | 0.56 | 0.19 | -0.27 | -0.11 | -0.04 | -0.04
2018-05-09 14:07 | 434.6 | 4.999 | 2.63 | 2.688 | 2.838 | 2.103 | 2.347 | 2.618 | -1.22 | -0.3 | -0.24 | 0.19 | -0.3 | -0.11 | -0.04 | -0.06
2018-05-09 14:07 | 434.8 | 4.999 | 2.625 | 2.688 | 2.838 | 2.103 | 2.349 | 2.615 | -1.35 | -1.1 | -1.03 | 0.19 | -0.32 | -0.11 | -0.03 | -0.07
2018-05-09 14:07 | 435 | 4.999 | 2.62 | 2.688 | 2.838 | 2.104 | 2.351 | 2.612 | -1.49 | -1.9 | -1.81 | 0.19 | -0.34 | -0.11 | -0.01 | -0.09
2018-05-09 14:07 | 435.2 | 4.999 | 2.615 | 2.688 | 2.837 | 2.104 | 2.354 | 2.611 | -1.63 | -2.69 | -2.6 | 0.19 | -0.36 | -0.11 | 0 | -0.1
2018-05-09 14:07 | 435.4 | 4.999 | 2.61 | 2.688 | 2.837 | 2.104 | 2.358 | 2.609 | -1.79 | -3.48 | -3.39 | 0.19 | -0.38 | -0.11 | 0.02 | -0.11
2018-05-09 14:07 | 435.6 | 4.999 | 2.605 | 2.688 | 2.836 | 2.104 | 2.36 | 2.607 | -1.95 | -4.27 | -4.18 | 0.19 | -0.41 | -0.11 | 0.04 | -0.12
2018-05-09 14:07 | 435.8 | 4.999 | 2.6 | 2.688 | 2.836 | 2.104 | 2.364 | 2.604 | -2.13 | -5.04 | -4.95 | 0.19 | -0.43 | -0.11 | 0.06 | -0.13
2018-05-09 14:07 | 436 | 4.999 | 2.595 | 2.688 | 2.836 | 2.104 | 2.367 | 2.601 | -2.31 | -5.81 | -5.7 | 0.19 | -0.45 | -0.12 | 0.07 | -0.15
2018-05-09 14:07 | 436.2 | 4.999 | 2.59 | 2.688 | 2.835 | 2.104 | 2.369 | 2.599 | -2.51 | -6.58 | -6.46 | 0.19 | -0.46 | -0.12 | 0.08 | -0.16
2018-05-09 14:07 | 436.4 | 4.999 | 2.585 | 2.688 | 2.835 | 2.104 | 2.37 | 2.597 | -2.74 | -7.33 | -7.22 | 0.19 | -0.47 | -0.12 | 0.09 | -0.17
2018-05-09 14:07 | 436.6 | 4.999 | 2.58 | 2.688 | 2.835 | 2.104 | 2.372 | 2.595 | -2.97 | -8.07 | -7.96 | 0.19 | -0.49 | -0.12 | 0.1 | -0.18
2018-05-09 14:07 | 436.8 | 4.999 | 2.576 | 2.688 | 2.835 | 2.104 | 2.374 | 2.592 | -3.23 | -8.8 | -8.69 | 0.19 | -0.51 | -0.12 | 0.11 | -0.2
2018-05-09 14:07 | 437 | 4.999 | 2.571 | 2.688 | 2.834 | 2.104 | 2.375 | 2.588 | -3.51 | -9.51 | -9.42 | 0.19 | -0.52 | -0.12 | 0.12 | -0.22
2018-05-09 14:07 | 437.2 | 4.999 | 2.567 | 2.688 | 2.834 | 2.104 | 2.378 | 2.585 | -3.82 | -10.21 | -10.12 | 0.19 | -0.54 | -0.12 | 0.13 | -0.23
2018-05-09 14:07 | 437.4 | 4.999 | 2.562 | 2.688 | 2.834 | 2.104 | 2.38 | 2.583 | -4.16 | -10.9 | -10.8 | 0.19 | -0.56 | -0.12 | 0.14 | -0.25
2018-05-09 14:07 | 437.6 | 4.999 | 2.558 | 2.688 | 2.833 | 2.105 | 2.383 | 2.581 | -4.54 | -11.56 | -11.47 | 0.19 | -0.57 | -0.12 | 0.16 | -0.25
2018-05-09 14:07 | 437.8 | 4.999 | 2.554 | 2.688 | 2.833 | 2.105 | 2.386 | 2.58 | -5.01 | -12.21 | -12.11 | 0.19 | -0.58 | -0.12 | 0.17 | -0.26
2018-05-09 14:07 | 438 | 4.999 | 2.55 | 2.688 | 2.833 | 2.105 | 2.388 | 2.579 | -5.74 | -12.85 | -12.75 | 0.19 | -0.6 | -0.12 | 0.18 | -0.27
2018-05-09 14:07 | 438.2 | 4.999 | 2.546 | 2.688 | 2.833 | 2.105 | 2.39 | 2.576 | -7.48 | -13.46 | -13.32 | 0.19 | -0.6 | -0.12 | 0.2 | -0.28
2018-05-09 14:07 | 438.4 | 4.999 | 2.543 | 2.688 | 2.833 | 2.106 | 2.394 | 2.573 | -10.87 | -14.05 | -13.85 | 0.19 | -0.61 | -0.13 | 0.22 | -0.3
2018-05-09 14:07 | 438.6 | 4.999 | 2.54 | 2.688 | 2.833 | 2.106 | 2.397 | 2.569 | -14.73 | -14.61 | -14.35 | 0.19 | -0.61 | -0.13 | 0.23 | -0.32
2018-05-09 14:07 | 438.8 | 4.999 | 2.537 | 2.688 | 2.833 | 2.107 | 2.399 | 2.564 | -18.5 | -15.16 | -14.83 | 0.19 | -0.61 | -0.13 | 0.24 | -0.35
2018-05-09 14:07 | 439 | 4.999 | 2.534 | 2.688 | 2.833 | 2.107 | 2.402 | 2.562 | -22.15 | -15.69 | -15.32 | 0.19 | -0.6 | -0.13 | 0.26 | -0.36
2018-05-09 14:07 | 439.2 | 4.999 | 2.531 | 2.688 | 2.833 | 2.107 | 2.405 | 2.56 | -25.62 | -16.19 | -15.76 | 0.19 | -0.6 | -0.13 | 0.28 | -0.37
2018-05-09 14:07 | 439.4 | 4.999 | 2.528 | 2.688 | 2.833 | 2.107 | 2.409 | 2.557 | -28.94 | -16.67 | -16.19 | 0.19 | -0.6 | -0.13 | 0.3 | -0.39
2018-05-09 14:07 | 439.6 | 4.999 | 2.526 | 2.688 | 2.833 | 2.108 | 2.411 | 2.555 | -32.07 | -17.13 | -16.58 | 0.19 | -0.6 | -0.14 | 0.31 | -0.39
2018-05-09 14:07 | 439.8 | 4.999 | 2.523 | 2.688 | 2.833 | 2.108 | 2.414 | 2.553 | -35.02 | -17.56 | -16.97 | 0.19 | -0.59 | -0.14 | 0.33 | -0.41
2018-05-09 14:07 | 440 | 4.999 | 2.521 | 2.688 | 2.833 | 2.108 | 2.416 | 2.55 | -37.83 | -17.96 | -17.32 | 0.19 | -0.58 | -0.14 | 0.33 | -0.42
2018-05-09 14:07 | 440.2 | 4.999 | 2.519 | 2.688 | 2.833 | 2.108 | 2.416 | 2.547 | -40.43 | -18.34 | -17.68 | 0.19 | -0.57 | -0.14 | 0.34 | -0.44
2018-05-09 14:07 | 440.4 | 4.999 | 2.517 | 2.688 | 2.833 | 2.108 | 2.419 | 2.545 | -42.85 | -18.69 | -18 | 0.19 | -0.57 | -0.14 | 0.35 | -0.45
2018-05-09 14:07 | 440.6 | 4.999 | 2.515 | 2.688 | 2.834 | 2.108 | 2.422 | 2.543 | -45.06 | -19.01 | -18.27 | 0.19 | -0.55 | -0.14 | 0.37 | -0.46
2018-05-09 14:07 | 440.8 | 4.999 | 2.513 | 2.688 | 2.834 | 2.108 | 2.424 | 2.542 | -47.06 | -19.3 | -18.54 | 0.19 | -0.54 | -0.14 | 0.38 | -0.47
2018-05-09 14:07 | 441 | 4.999 | 2.512 | 2.688 | 2.834 | 2.108 | 2.425 | 2.541 | -48.86 | -19.56 | -18.77 | 0.19 | -0.53 | -0.14 | 0.38 | -0.47
2018-05-09 14:07 | 441.2 | 4.999 | 2.511 | 2.688 | 2.834 | 2.108 | 2.426 | 2.54 | -50.48 | -19.8 | -18.95 | 0.19 | -0.51 | -0.14 | 0.39 | -0.48
2018-05-09 14:07 | 441.4 | 4.999 | 2.509 | 2.688 | 2.835 | 2.109 | 2.428 | 2.538 | -51.89 | -20 | -19.16 | 0.19 | -0.51 | -0.14 | 0.4 | -0.49
2018-05-09 14:07 | 441.6 | 4.999 | 2.508 | 2.688 | 2.835 | 2.109 | 2.429 | 2.537 | -53.09 | -20.18 | -19.31 | 0.19 | -0.5 | -0.14 | 0.41 | -0.5
2018-05-09 14:07 | 441.8 | 4.999 | 2.508 | 2.688 | 2.835 | 2.109 | 2.43 | 2.535 | -54.07 | -20.32 | -19.38 | 0.19 | -0.49 | -0.14 | 0.41 | -0.5
2018-05-09 14:07 | 442 | 4.999 | 2.507 | 2.688 | 2.835 | 2.109 | 2.431 | 2.535 | -54.83 | -20.43 | -19.49 | 0.19 | -0.48 | -0.14 | 0.42 | -0.51
2018-05-09 14:07 | 442.2 | 4.999 | 2.506 | 2.688 | 2.835 | 2.109 | 2.431 | 2.534 | -55.39 | -20.52 | -19.61 | 0.19 | -0.47 | -0.14 | 0.42 | -0.51
2018-05-09 14:07 | 442.4 | 4.999 | 2.506 | 2.688 | 2.835 | 2.109 | 2.432 | 2.534 | -55.72 | -20.57 | -19.63 | 0.18 | -0.47 | -0.14 | 0.42 | -0.51
2018-05-09 14:07 | 442.6 | 4.999 | 2.506 | 2.688 | 2.835 | 2.109 | 2.432 | 2.533 | -55.8 | -20.6 | -19.63 | 0.18 | -0.47 | -0.14 | 0.42 | -0.51
2018-05-09 14:07 | 442.8 | 4.999 | 2.506 | 2.688 | 2.835 | 2.109 | 2.432 | 2.533 | -55.67 | -20.59 | -19.63 | 0.18 | -0.46 | -0.14 | 0.42 | -0.51
2018-05-09 14:07 | 443 | 4.999 | 2.506 | 2.688 | 2.835 | 2.109 | 2.432 | 2.533 | -55.04 | -20.55 | -19.63 | 0.18 | -0.47 | -0.14 | 0.42 | -0.51
2018-05-09 14:07 | 443.2 | 4.999 | 2.506 | 2.688 | 2.835 | 2.109 | 2.432 | 2.533 | -54.02 | -20.48 | -19.63 | 0.18 | -0.47 | -0.14 | 0.42 | -0.51
2018-05-09 14:07 | 443.4 | 4.999 | 2.506 | 2.688 | 2.835 | 2.109 | 2.43 | 2.533 | -52.82 | -20.37 | -19.62 | 0.18 | -0.47 | -0.14 | 0.41 | -0.51
2018-05-09 14:07 | 443.6 | 4.999 | 2.507 | 2.688 | 2.835 | 2.109 | 2.429 | 2.534 | -51.48 | -20.24 | -19.48 | 0.18 | -0.47 | -0.14 | 0.41 | -0.51
2018-05-09 14:07 | 443.8 | 4.999 | 2.508 | 2.688 | 2.835 | 2.108 | 2.428 | 2.535 | -50 | -20.08 | -19.36 | 0.18 | -0.47 | -0.14 | 0.4 | -0.5
2018-05-09 14:07 | 444 | 4.999 | 2.509 | 2.688 | 2.835 | 2.108 | 2.427 | 2.537 | -48.35 | -19.88 | -19.24 | 0.17 | -0.47 | -0.14 | 0.39 | -0.49
2018-05-09 14:07 | 444.2 | 4.999 | 2.51 | 2.688 | 2.835 | 2.108 | 2.425 | 2.54 | -46.48 | -19.66 | -18.99 | 0.18 | -0.47 | -0.14 | 0.39 | -0.48
2018-05-09 14:07 | 444.4 | 4.999 | 2.512 | 2.688 | 2.835 | 2.108 | 2.424 | 2.542 | -44.43 | -19.4 | -18.78 | 0.18 | -0.47 | -0.14 | 0.38 | -0.47
2018-05-09 14:07 | 444.6 | 4.999 | 2.513 | 2.688 | 2.835 | 2.108 | 2.422 | 2.543 | -42.21 | -19.12 | -18.56 | 0.18 | -0.48 | -0.14 | 0.37 | -0.46
2018-05-09 14:07 | 444.8 | 4.999 | 2.515 | 2.688 | 2.835 | 2.108 | 2.42 | 2.546 | -39.83 | -18.8 | -18.27 | 0.18 | -0.48 | -0.14 | 0.36 | -0.44
2018-05-09 14:07 | 445 | 4.999 | 2.517 | 2.688 | 2.835 | 2.108 | 2.417 | 2.55 | -37.26 | -18.46 | -17.98 | 0.17 | -0.49 | -0.14 | 0.34 | -0.42
2018-05-09 14:07 | 445.2 | 4.999 | 2.519 | 2.688 | 2.835 | 2.108 | 2.415 | 2.553 | -34.53 | -18.09 | -17.64 | 0.18 | -0.5 | -0.14 | 0.33 | -0.41
2018-05-09 14:07 | 445.4 | 4.999 | 2.521 | 2.688 | 2.834 | 2.108 | 2.414 | 2.555 | -31.61 | -17.7 | -17.26 | 0.18 | -0.51 | -0.13 | 0.32 | -0.39
2018-05-09 14:07 | 445.6 | 4.999 | 2.524 | 2.688 | 2.834 | 2.107 | 2.41 | 2.557 | -28.55 | -17.27 | -16.91 | 0.17 | -0.52 | -0.13 | 0.31 | -0.39
2018-05-09 14:07 | 445.8 | 4.999 | 2.526 | 2.688 | 2.834 | 2.107 | 2.406 | 2.559 | -25.36 | -16.83 | -16.5 | 0.17 | -0.53 | -0.13 | 0.28 | -0.37
2018-05-09 14:07 | 446 | 4.999 | 2.529 | 2.688 | 2.834 | 2.107 | 2.403 | 2.562 | -22.01 | -16.36 | -16.07 | 0.17 | -0.54 | -0.13 | 0.27 | -0.36
2018-05-09 14:07 | 446.2 | 4.999 | 2.532 | 2.688 | 2.834 | 2.107 | 2.4 | 2.564 | -18.56 | -15.86 | -15.64 | 0.17 | -0.55 | -0.13 | 0.25 | -0.35
2018-05-09 14:07 | 446.4 | 4.999 | 2.535 | 2.688 | 2.833 | 2.107 | 2.397 | 2.568 | -14.98 | -15.34 | -15.16 | 0.18 | -0.57 | -0.13 | 0.23 | -0.33
2018-05-09 14:07 | 446.6 | 4.999 | 2.538 | 2.688 | 2.833 | 2.106 | 2.395 | 2.572 | -11.28 | -14.79 | -14.65 | 0.18 | -0.58 | -0.13 | 0.22 | -0.3
2018-05-09 14:07 | 446.8 | 4.999 | 2.541 | 2.688 | 2.833 | 2.106 | 2.391 | 2.575 | -7.57 | -14.22 | -14.16 | 0.18 | -0.59 | -0.13 | 0.2 | -0.29
2018-05-09 14:07 | 447 | 4.999 | 2.544 | 2.688 | 2.833 | 2.106 | 2.388 | 2.578 | -4.04 | -13.63 | -13.62 | 0.18 | -0.6 | -0.12 | 0.19 | -0.27
2018-05-09 14:07 | 447.2 | 4.999 | 2.548 | 2.688 | 2.833 | 2.105 | 2.387 | 2.58 | -2.06 | -13.01 | -13.05 | 0.17 | -0.61 | -0.12 | 0.18 | -0.26
2018-05-09 14:07 | 447.4 | 4.999 | 2.552 | 2.688 | 2.833 | 2.105 | 2.384 | 2.581 | -1.43 | -12.38 | -12.4 | 0.18 | -0.61 | -0.12 | 0.17 | -0.26
2018-05-09 14:07 | 447.6 | 4.999 | 2.556 | 2.688 | 2.833 | 2.105 | 2.381 | 2.584 | -1.13 | -11.73 | -11.74 | 0.17 | -0.61 | -0.12 | 0.15 | -0.24
2018-05-09 14:07 | 447.8 | 4.999 | 2.561 | 2.688 | 2.833 | 2.105 | 2.379 | 2.587 | -0.9 | -11.07 | -11.08 | 0.18 | -0.61 | -0.12 | 0.13 | -0.23
2018-05-09 14:07 | 448 | 4.999 | 2.565 | 2.688 | 2.833 | 2.105 | 2.376 | 2.59 | -0.72 | -10.38 | -10.4 | 0.18 | -0.61 | -0.12 | 0.12 | -0.21
2018-05-09 14:07 | 448.2 | 4.999 | 2.569 | 2.688 | 2.833 | 2.104 | 2.374 | 2.593 | -0.55 | -9.69 | -9.69 | 0.18 | -0.6 | -0.12 | 0.11 | -0.19
2018-05-09 14:07 | 448.4 | 4.999 | 2.574 | 2.688 | 2.833 | 2.104 | 2.372 | 2.595 | -0.41 | -8.97 | -8.95 | 0.18 | -0.6 | -0.12 | 0.1 | -0.18
2018-05-09 14:07 | 448.6 | 4.999 | 2.579 | 2.688 | 2.833 | 2.104 | 2.37 | 2.597 | -0.27 | -8.24 | -8.22 | 0.17 | -0.59 | -0.12 | 0.09 | -0.17
2018-05-09 14:07 | 448.8 | 4.999 | 2.584 | 2.688 | 2.833 | 2.104 | 2.368 | 2.599 | -0.14 | -7.5 | -7.48 | 0.18 | -0.59 | -0.12 | 0.08 | -0.16
2018-05-09 14:07 | 449 | 4.999 | 2.588 | 2.688 | 2.833 | 2.104 | 2.366 | 2.6 | -0.02 | -6.75 | -6.73 | 0.18 | -0.58 | -0.12 | 0.07 | -0.15
2018-05-09 14:07 | 449.2 | 4.999 | 2.593 | 2.688 | 2.834 | 2.104 | 2.364 | 2.603 | 0.1 | -5.99 | -5.95 | 0.17 | -0.56 | -0.12 | 0.06 | -0.14
2018-05-09 14:07 | 449.4 | 4.999 | 2.598 | 2.688 | 2.834 | 2.104 | 2.36 | 2.606 | 0.23 | -5.22 | -5.2 | 0.18 | -0.55 | -0.12 | 0.04 | -0.12
2018-05-09 14:07 | 449.6 | 4.999 | 2.603 | 2.688 | 2.834 | 2.104 | 2.357 | 2.609 | 0.35 | -4.44 | -4.43 | 0.18 | -0.53 | -0.11 | 0.02 | -0.11
2018-05-09 14:07 | 449.8 | 4.999 | 2.608 | 2.688 | 2.834 | 2.104 | 2.353 | 2.61 | 0.47 | -3.66 | -3.64 | 0.18 | -0.51 | -0.11 | 0 | -0.1
2018-05-09 14:07 | 450 | 4.999 | 2.613 | 2.688 | 2.835 | 2.104 | 2.351 | 2.612 | 0.59 | -2.87 | -2.85 | 0.17 | -0.49 | -0.11 | -0.02 | -0.09
2018-05-09 14:07 | 450.2 | 4.999 | 2.618 | 2.688 | 2.835 | 2.103 | 2.348 | 2.615 | 0.71 | -2.08 | -2.07 | 0.18 | -0.47 | -0.11 | -0.03 | -0.08
2018-05-09 14:07 | 450.4 | 4.999 | 2.623 | 2.688 | 2.836 | 2.103 | 2.346 | 2.618 | 0.84 | -1.28 | -1.28 | 0.17 | -0.45 | -0.11 | -0.04 | -0.06
2018-05-09 14:07 | 450.6 | 4.999 | 2.628 | 2.688 | 2.836 | 2.103 | 2.346 | 2.62 | 0.96 | -0.48 | -0.49 | 0.18 | -0.43 | -0.11 | -0.04 | -0.05
2018-05-09 14:07 | 450.8 | 4.999 | 2.633 | 2.688 | 2.836 | 2.103 | 2.344 | 2.623 | 1.09 | 0.31 | 0.3 | 0.18 | -0.41 | -0.11 | -0.05 | -0.03
2018-05-09 14:07 | 451 | 4.999 | 2.638 | 2.688 | 2.837 | 2.103 | 2.342 | 2.627 | 1.22 | 1.11 | 1.1 | 0.18 | -0.39 | -0.11 | -0.06 | -0.01
2018-05-09 14:07 | 451.2 | 4.999 | 2.643 | 2.688 | 2.837 | 2.103 | 2.339 | 2.63 | 1.36 | 1.9 | 1.9 | 0.18 | -0.37 | -0.11 | -0.08 | 0
2018-05-09 14:07 | 451.4 | 4.999 | 2.648 | 2.688 | 2.838 | 2.103 | 2.336 | 2.631 | 1.51 | 2.69 | 2.68 | 0.18 | -0.34 | -0.11 | -0.09 | 0.01
2018-05-09 14:07 | 451.6 | 4.999 | 2.653 | 2.688 | 2.838 | 2.102 | 2.332 | 2.634 | 1.66 | 3.48 | 3.47 | 0.17 | -0.32 | -0.11 | -0.12 | 0.03
2018-05-09 14:07 | 451.8 | 4.999 | 2.658 | 2.688 | 2.838 | 2.102 | 2.329 | 2.638 | 1.83 | 4.27 | 4.27 | 0.18 | -0.29 | -0.11 | -0.13 | 0.05
2018-05-09 14:07 | 452 | 4.999 | 2.663 | 2.688 | 2.839 | 2.102 | 2.326 | 2.639 | 2.02 | 5.05 | 5.01 | 0.18 | -0.26 | -0.1 | -0.15 | 0.05
2018-05-09 14:07 | 452.2 | 4.999 | 2.668 | 2.688 | 2.84 | 2.102 | 2.324 | 2.641 | 2.22 | 5.82 | 5.78 | 0.18 | -0.24 | -0.1 | -0.16 | 0.06
2018-05-09 14:07 | 452.4 | 4.999 | 2.673 | 2.688 | 2.84 | 2.102 | 2.322 | 2.644 | 2.44 | 6.58 | 6.54 | 0.18 | -0.21 | -0.1 | -0.17 | 0.08
2018-05-09 14:07 | 452.6 | 4.999 | 2.677 | 2.688 | 2.841 | 2.102 | 2.318 | 2.648 | 2.69 | 7.33 | 7.28 | 0.18 | -0.19 | -0.1 | -0.19 | 0.1
2018-05-09 14:07 | 452.8 | 4.999 | 2.682 | 2.688 | 2.841 | 2.102 | 2.314 | 2.651 | 2.97 | 8.07 | 8.02 | 0.18 | -0.16 | -0.1 | -0.21 | 0.12
2018-05-09 14:07 | 453 | 4.999 | 2.687 | 2.688 | 2.841 | 2.101 | 2.311 | 2.653 | 3.27 | 8.79 | 8.75 | 0.17 | -0.14 | -0.1 | -0.23 | 0.13
2018-05-09 14:07 | 453.2 | 4.999 | 2.691 | 2.688 | 2.842 | 2.101 | 2.309 | 2.655 | 3.61 | 9.5 | 9.46 | 0.18 | -0.11 | -0.1 | -0.24 | 0.14
2018-05-09 14:07 | 453.4 | 4.999 | 2.696 | 2.688 | 2.842 | 2.101 | 2.307 | 2.657 | 3.97 | 10.2 | 10.15 | 0.17 | -0.08 | -0.1 | -0.25 | 0.15
2018-05-09 14:07 | 453.6 | 4.999 | 2.7 | 2.688 | 2.843 | 2.101 | 2.307 | 2.659 | 4.38 | 10.89 | 10.83 | 0.17 | -0.05 | -0.1 | -0.25 | 0.16
2018-05-09 14:07 | 453.8 | 4.999 | 2.704 | 2.688 | 2.844 | 2.101 | 2.305 | 2.661 | 4.84 | 11.55 | 11.52 | 0.18 | -0.02 | -0.1 | -0.26 | 0.18
2018-05-09 14:07 | 454 | 4.999 | 2.708 | 2.688 | 2.844 | 2.101 | 2.303 | 2.663 | 5.39 | 12.21 | 12.13 | 0.17 | 0.01 | -0.1 | -0.27 | 0.18
2018-05-09 14:07 | 454.2 | 4.999 | 2.712 | 2.688 | 2.845 | 2.101 | 2.302 | 2.665 | 6.15 | 12.84 | 12.74 | 0.18 | 0.03 | -0.1 | -0.28 | 0.2
2018-05-09 14:07 | 454.4 | 4.999 | 2.716 | 2.688 | 2.845 | 2.101 | 2.299 | 2.667 | 7.86 | 13.44 | 13.33 | 0.17 | 0.05 | -0.1 | -0.29 | 0.21
2018-05-09 14:07 | 454.6 | 4.999 | 2.719 | 2.688 | 2.845 | 2.1 | 2.294 | 2.669 | 11.38 | 14.03 | 13.87 | 0.17 | 0.05 | -0.1 | -0.32 | 0.22
2018-05-09 14:07 | 454.8 | 4.999 | 2.723 | 2.688 | 2.845 | 2.1 | 2.291 | 2.673 | 15.37 | 14.6 | 14.41 | 0.17 | 0.05 | -0.09 | -0.34 | 0.24
2018-05-09 14:07 | 455 | 4.999 | 2.726 | 2.688 | 2.845 | 2.099 | 2.288 | 2.676 | 19.33 | 15.14 | 14.92 | 0.17 | 0.03 | -0.09 | -0.35 | 0.26
2018-05-09 14:07 | 455.2 | 4.999 | 2.729 | 2.688 | 2.844 | 2.099 | 2.284 | 2.681 | 23.2 | 15.66 | 15.43 | 0.17 | 0.02 | -0.09 | -0.37 | 0.28
2018-05-09 14:07 | 455.4 | 4.999 | 2.732 | 2.688 | 2.844 | 2.099 | 2.281 | 2.685 | 26.9 | 16.17 | 15.88 | 0.17 | -0.02 | -0.09 | -0.39 | 0.3
2018-05-09 14:07 | 455.6 | 4.999 | 2.735 | 2.688 | 2.843 | 2.099 | 2.279 | 2.687 | 30.42 | 16.64 | 16.31 | 0.18 | -0.05 | -0.09 | -0.4 | 0.31
2018-05-09 14:07 | 455.8 | 4.999 | 2.738 | 2.688 | 2.842 | 2.098 | 2.276 | 2.689 | 33.73 | 17.1 | 16.72 | 0.18 | -0.09 | -0.08 | -0.41 | 0.32
2018-05-09 14:07 | 456 | 4.999 | 2.74 | 2.688 | 2.842 | 2.098 | 2.274 | 2.692 | 36.83 | 17.52 | 17.11 | 0.17 | -0.11 | -0.08 | -0.43 | 0.34
2018-05-09 14:07 | 456.2 | 4.999 | 2.742 | 2.688 | 2.841 | 2.098 | 2.271 | 2.695 | 39.78 | 17.92 | 17.47 | 0.18 | -0.14 | -0.08 | -0.44 | 0.35
2018-05-09 14:07 | 456.4 | 4.999 | 2.744 | 2.688 | 2.841 | 2.098 | 2.268 | 2.697 | 42.49 | 18.29 | 17.81 | 0.18 | -0.17 | -0.08 | -0.46 | 0.37
2018-05-09 14:07 | 456.6 | 4.999 | 2.747 | 2.688 | 2.84 | 2.098 | 2.264 | 2.698 | 44.99 | 18.64 | 18.13 | 0.17 | -0.19 | -0.08 | -0.48 | 0.37
2018-05-09 14:07 | 456.8 | 4.999 | 2.748 | 2.688 | 2.84 | 2.098 | 2.262 | 2.701 | 47.32 | 18.95 | 18.42 | 0.18 | -0.22 | -0.08 | -0.49 | 0.39
2018-05-09 14:07 | 457 | 4.999 | 2.75 | 2.688 | 2.839 | 2.098 | 2.261 | 2.703 | 49.43 | 19.25 | 18.67 | 0.18 | -0.24 | -0.08 | -0.5 | 0.4
2018-05-09 14:07 | 457.2 | 4.999 | 2.752 | 2.688 | 2.839 | 2.097 | 2.259 | 2.704 | 51.34 | 19.51 | 18.92 | 0.18 | -0.26 | -0.08 | -0.51 | 0.41
2018-05-09 14:07 | 457.4 | 4.999 | 2.753 | 2.688 | 2.839 | 2.097 | 2.258 | 2.706 | 53.01 | 19.74 | 19.12 | 0.18 | -0.29 | -0.08 | -0.51 | 0.41
2018-05-09 14:07 | 457.6 | 4.999 | 2.754 | 2.688 | 2.838 | 2.097 | 2.257 | 2.708 | 54.49 | 19.94 | 19.32 | 0.18 | -0.3 | -0.08 | -0.52 | 0.43
2018-05-09 14:07 | 457.8 | 4.999 | 2.755 | 2.688 | 2.838 | 2.097 | 2.256 | 2.711 | 55.74 | 20.11 | 19.48 | 0.18 | -0.31 | -0.08 | -0.52 | 0.44
2018-05-09 14:07 | 458 | 4.999 | 2.756 | 2.688 | 2.838 | 2.097 | 2.255 | 2.712 | 56.75 | 20.25 | 19.62 | 0.19 | -0.32 | -0.08 | -0.53 | 0.45
2018-05-09 14:07 | 458.2 | 4.999 | 2.756 | 2.688 | 2.838 | 2.097 | 2.254 | 2.713 | 57.54 | 20.37 | 19.7 | 0.19 | -0.33 | -0.08 | -0.54 | 0.45
2018-05-09 14:07 | 458.4 | 4.999 | 2.757 | 2.688 | 2.838 | 2.097 | 2.253 | 2.713 | 58.1 | 20.44 | 19.8 | 0.19 | -0.34 | -0.08 | -0.54 | 0.45
2018-05-09 14:07 | 458.6 | 4.999 | 2.758 | 2.688 | 2.838 | 2.097 | 2.252 | 2.713 | 58.42 | 20.5 | 19.86 | 0.19 | -0.34 | -0.08 | -0.54 | 0.45
2018-05-09 14:07 | 458.8 | 4.999 | 2.758 | 2.688 | 2.838 | 2.097 | 2.252 | 2.713 | 58.49 | 20.52 | 19.88 | 0.19 | -0.35 | -0.08 | -0.54 | 0.45
2018-05-09 14:07 | 459 | 4.999 | 2.758 | 2.688 | 2.837 | 2.097 | 2.252 | 2.713 | 58.32 | 20.52 | 19.88 | 0.2 | -0.35 | -0.08 | -0.54 | 0.45
2018-05-09 14:07 | 459.2 | 4.999 | 2.758 | 2.688 | 2.837 | 2.097 | 2.252 | 2.713 | 57.6 | 20.47 | 19.88 | 0.2 | -0.35 | -0.08 | -0.54 | 0.45
2018-05-09 14:07 | 459.4 | 4.999 | 2.758 | 2.688 | 2.837 | 2.097 | 2.252 | 2.713 | 56.58 | 20.4 | 19.88 | 0.2 | -0.35 | -0.08 | -0.54 | 0.45
2018-05-09 14:07 | 459.6 | 4.999 | 2.757 | 2.688 | 2.837 | 2.097 | 2.253 | 2.713 | 55.32 | 20.29 | 19.81 | 0.2 | -0.35 | -0.08 | -0.54 | 0.45
2018-05-09 14:07 | 459.8 | 4.999 | 2.756 | 2.688 | 2.837 | 2.097 | 2.254 | 2.712 | 53.87 | 20.16 | 19.69 | 0.2 | -0.35 | -0.08 | -0.54 | 0.45
2018-05-09 14:07 | 460 | 4.999 | 2.755 | 2.688 | 2.837 | 2.097 | 2.256 | 2.709 | 52.19 | 19.99 | 19.52 | 0.2 | -0.35 | -0.08 | -0.52 | 0.43
2018-05-09 14:07 | 460.2 | 4.999 | 2.754 | 2.688 | 2.838 | 2.097 | 2.258 | 2.706 | 50.37 | 19.79 | 19.35 | 0.2 | -0.35 | -0.08 | -0.51 | 0.41
2018-05-09 14:07 | 460.4 | 4.999 | 2.753 | 2.688 | 2.838 | 2.097 | 2.26 | 2.704 | 48.32 | 19.56 | 19.13 | 0.2 | -0.34 | -0.08 | -0.5 | 0.4
2018-05-09 14:07 | 460.6 | 4.999 | 2.751 | 2.688 | 2.838 | 2.098 | 2.261 | 2.703 | 46.08 | 19.31 | 18.89 | 0.2 | -0.34 | -0.08 | -0.5 | 0.4
2018-05-09 14:07 | 460.8 | 4.999 | 2.75 | 2.688 | 2.838 | 2.098 | 2.263 | 2.7 | 43.65 | 19.02 | 18.64 | 0.2 | -0.33 | -0.08 | -0.49 | 0.38
2018-05-09 14:07 | 461 | 4.999 | 2.748 | 2.688 | 2.838 | 2.098 | 2.267 | 2.698 | 41.07 | 18.71 | 18.35 | 0.2 | -0.31 | -0.08 | -0.47 | 0.37
2018-05-09 14:07 | 461.2 | 4.999 | 2.746 | 2.688 | 2.839 | 2.098 | 2.271 | 2.697 | 38.29 | 18.36 | 18.05 | 0.2 | -0.29 | -0.08 | -0.44 | 0.36
2018-05-09 14:07 | 461.4 | 4.999 | 2.744 | 2.688 | 2.839 | 2.098 | 2.274 | 2.694 | 35.36 | 17.99 | 17.7 | 0.2 | -0.26 | -0.08 | -0.43 | 0.35
2018-05-09 14:07 | 461.6 | 4.999 | 2.741 | 2.688 | 2.84 | 2.098 | 2.276 | 2.692 | 32.27 | 17.59 | 17.34 | 0.2 | -0.23 | -0.08 | -0.42 | 0.34
2018-05-09 14:07 | 461.8 | 4.999 | 2.739 | 2.688 | 2.84 | 2.098 | 2.278 | 2.689 | 29.02 | 17.17 | 16.95 | 0.2 | -0.2 | -0.08 | -0.4 | 0.32
2018-05-09 14:07 | 462 | 4.999 | 2.736 | 2.688 | 2.841 | 2.098 | 2.281 | 2.686 | 25.63 | 16.72 | 16.53 | 0.2 | -0.17 | -0.08 | -0.39 | 0.31
2018-05-09 14:07 | 462.2 | 4.999 | 2.734 | 2.688 | 2.841 | 2.098 | 2.285 | 2.684 | 22.1 | 16.25 | 16.09 | 0.2 | -0.14 | -0.08 | -0.37 | 0.3
2018-05-09 14:07 | 462.4 | 4.999 | 2.731 | 2.688 | 2.842 | 2.098 | 2.289 | 2.681 | 18.49 | 15.74 | 15.64 | 0.2 | -0.11 | -0.08 | -0.35 | 0.28
2018-05-09 14:07 | 462.6 | 4.999 | 2.728 | 2.688 | 2.843 | 2.098 | 2.291 | 2.676 | 14.73 | 15.22 | 15.16 | 0.2 | -0.07 | -0.08 | -0.34 | 0.25
2018-05-09 14:07 | 462.8 | 4.999 | 2.724 | 2.688 | 2.843 | 2.098 | 2.294 | 2.672 | 10.89 | 14.67 | 14.64 | 0.2 | -0.04 | -0.09 | -0.32 | 0.23
2018-05-09 14:07 | 463 | 4.999 | 2.721 | 2.688 | 2.844 | 2.099 | 2.299 | 2.668 | 7.03 | 14.1 | 14.1 | 0.2 | 0 | -0.09 | -0.29 | 0.21
2018-05-09 14:07 | 463.2 | 4.999 | 2.717 | 2.688 | 2.844 | 2.099 | 2.303 | 2.666 | 3.63 | 13.5 | 13.54 | 0.2 | 0.03 | -0.09 | -0.27 | 0.2
2018-05-09 14:07 | 463.4 | 4.999 | 2.713 | 2.688 | 2.845 | 2.099 | 2.305 | 2.664 | 2.14 | 12.89 | 12.92 | 0.2 | 0.03 | -0.09 | -0.26 | 0.19
2018-05-09 14:07 | 463.6 | 4.999 | 2.709 | 2.688 | 2.845 | 2.099 | 2.307 | 2.662 | 1.57 | 12.25 | 12.3 | 0.2 | 0.03 | -0.09 | -0.25 | 0.18
2018-05-09 14:07 | 463.8 | 4.999 | 2.705 | 2.688 | 2.845 | 2.099 | 2.307 | 2.66 | 1.22 | 11.6 | 11.68 | 0.2 | 0.03 | -0.09 | -0.25 | 0.17
2018-05-09 14:07 | 464 | 4.999 | 2.701 | 2.688 | 2.844 | 2.1 | 2.308 | 2.658 | 0.95 | 10.93 | 11 | 0.2 | 0.02 | -0.09 | -0.25 | 0.16
2018-05-09 14:07 | 464.2 | 4.999 | 2.697 | 2.688 | 2.844 | 2.1 | 2.31 | 2.656 | 0.73 | 10.25 | 10.3 | 0.2 | 0.01 | -0.09 | -0.23 | 0.15
2018-05-09 14:07 | 464.4 | 4.999 | 2.692 | 2.688 | 2.844 | 2.1 | 2.312 | 2.654 | 0.55 | 9.54 | 9.6 | 0.2 | -0.01 | -0.09 | -0.22 | 0.14
2018-05-09 14:07 | 464.6 | 4.999 | 2.688 | 2.688 | 2.843 | 2.1 | 2.315 | 2.653 | 0.39 | 8.83 | 8.88 | 0.2 | -0.03 | -0.09 | -0.21 | 0.13
2018-05-09 14:07 | 464.8 | 4.999 | 2.683 | 2.688 | 2.843 | 2.1 | 2.319 | 2.651 | 0.24 | 8.1 | 8.16 | 0.2 | -0.06 | -0.09 | -0.19 | 0.12
2018-05-09 14:07 | 465 | 4.999 | 2.678 | 2.688 | 2.842 | 2.1 | 2.323 | 2.647 | 0.11 | 7.36 | 7.42 | 0.2 | -0.08 | -0.1 | -0.17 | 0.1
2018-05-09 14:07 | 465.2 | 4.999 | 2.674 | 2.688 | 2.842 | 2.1 | 2.324 | 2.643 | -0.02 | 6.61 | 6.68 | 0.2 | -0.1 | -0.1 | -0.16 | 0.08
2018-05-09 14:07 | 465.4 | 4.999 | 2.669 | 2.688 | 2.842 | 2.101 | 2.326 | 2.64 | -0.14 | 5.85 | 5.91 | 0.2 | -0.13 | -0.1 | -0.15 | 0.06
2018-05-09 14:07 | 465.6 | 4.999 | 2.664 | 2.688 | 2.841 | 2.101 | 2.329 | 2.638 | -0.27 | 5.07 | 5.14 | 0.2 | -0.15 | -0.1 | -0.13 | 0.05
2018-05-09 14:07 | 465.8 | 4.999 | 2.659 | 2.688 | 2.841 | 2.101 | 2.332 | 2.635 | -0.4 | 4.3 | 4.38 | 0.2 | -0.17 | -0.1 | -0.12 | 0.03
2018-05-09 14:07 | 466 | 4.999 | 2.654 | 2.688 | 2.84 | 2.101 | 2.336 | 2.632 | -0.52 | 3.52 | 3.59 | 0.2 | -0.2 | -0.1 | -0.1 | 0.02
2018-05-09 14:07 | 466.2 | 4.999 | 2.649 | 2.688 | 2.84 | 2.101 | 2.339 | 2.631 | -0.65 | 2.73 | 2.79 | 0.2 | -0.22 | -0.1 | -0.08 | 0.01
2018-05-09 14:07 | 466.4 | 4.999 | 2.644 | 2.688 | 2.839 | 2.101 | 2.342 | 2.629 | -0.78 | 1.93 | 2.01 | 0.2 | -0.25 | -0.1 | -0.06 | 0
2018-05-09 14:07 | 466.6 | 4.999 | 2.639 | 2.688 | 2.839 | 2.102 | 2.345 | 2.626 | -0.91 | 1.14 | 1.21 | 0.2 | -0.27 | -0.1 | -0.05 | -0.02
2018-05-09 14:07 | 466.8 | 4.999 | 2.634 | 2.688 | 2.838 | 2.102 | 2.346 | 2.622 | -1.04 | 0.34 | 0.42 | 0.2 | -0.3 | -0.1 | -0.04 | -0.04
2018-05-09 14:08 | 467 | 4.999 | 2.629 | 2.688 | 2.838 | 2.102 | 2.347 | 2.618 | -1.16 | -0.46 | -0.38 | 0.2 | -0.32 | -0.1 | -0.04 | -0.06
2018-05-09 14:08 | 467.2 | 4.999 | 2.624 | 2.688 | 2.838 | 2.102 | 2.349 | 2.617 | -1.29 | -1.25 | -1.17 | 0.2 | -0.34 | -0.11 | -0.03 | -0.07
2018-05-09 14:08 | 467.4 | 4.999 | 2.619 | 2.688 | 2.837 | 2.102 | 2.351 | 2.614 | -1.42 | -2.05 | -1.96 | 0.19 | -0.36 | -0.11 | -0.01 | -0.08
2018-05-09 14:08 | 467.6 | 4.999 | 2.614 | 2.688 | 2.837 | 2.102 | 2.354 | 2.611 | -1.55 | -2.84 | -2.74 | 0.2 | -0.38 | -0.11 | 0 | -0.1
2018-05-09 14:08 | 467.8 | 4.999 | 2.609 | 2.688 | 2.836 | 2.102 | 2.357 | 2.61 | -1.69 | -3.63 | -3.52 | 0.2 | -0.4 | -0.11 | 0.02 | -0.1
2018-05-09 14:08 | 468 | 4.999 | 2.604 | 2.688 | 2.836 | 2.102 | 2.36 | 2.608 | -1.85 | -4.41 | -4.31 | 0.2 | -0.43 | -0.11 | 0.04 | -0.11
2018-05-09 14:08 | 468.2 | 4.999 | 2.599 | 2.688 | 2.836 | 2.102 | 2.364 | 2.605 | -2.01 | -5.19 | -5.08 | 0.2 | -0.45 | -0.11 | 0.06 | -0.13
2018-05-09 14:08 | 468.4 | 4.999 | 2.594 | 2.688 | 2.835 | 2.103 | 2.367 | 2.603 | -2.18 | -5.96 | -5.83 | 0.2 | -0.46 | -0.11 | 0.07 | -0.14
2018-05-09 14:08 | 468.6 | 4.999 | 2.589 | 2.688 | 2.835 | 2.103 | 2.369 | 2.6 | -2.37 | -6.72 | -6.6 | 0.2 | -0.47 | -0.11 | 0.08 | -0.15
2018-05-09 14:08 | 468.8 | 4.999 | 2.584 | 2.688 | 2.835 | 2.103 | 2.37 | 2.598 | -2.57 | -7.47 | -7.35 | 0.2 | -0.49 | -0.11 | 0.09 | -0.17
2018-05-09 14:08 | 469 | 4.999 | 2.58 | 2.688 | 2.835 | 2.103 | 2.372 | 2.595 | -2.79 | -8.21 | -8.09 | 0.2 | -0.51 | -0.11 | 0.1 | -0.18
2018-05-09 14:08 | 469.2 | 4.999 | 2.575 | 2.688 | 2.834 | 2.103 | 2.373 | 2.593 | -3.04 | -8.93 | -8.81 | 0.2 | -0.52 | -0.11 | 0.11 | -0.19
2018-05-09 14:08 | 469.4 | 4.999 | 2.57 | 2.688 | 2.834 | 2.103 | 2.375 | 2.589 | -3.3 | -9.65 | -9.54 | 0.2 | -0.54 | -0.11 | 0.11 | -0.21
2018-05-09 14:08 | 469.6 | 4.999 | 2.566 | 2.688 | 2.834 | 2.103 | 2.377 | 2.586 | -3.61 | -10.34 | -10.24 | 0.2 | -0.56 | -0.11 | 0.13 | -0.23
2018-05-09 14:08 | 469.8 | 4.999 | 2.562 | 2.688 | 2.833 | 2.103 | 2.379 | 2.584 | -3.95 | -11.02 | -10.93 | 0.2 | -0.58 | -0.11 | 0.14 | -0.24
2018-05-09 14:08 | 470 | 4.999 | 2.557 | 2.688 | 2.833 | 2.104 | 2.382 | 2.582 | -4.35 | -11.69 | -11.59 | 0.2 | -0.59 | -0.11 | 0.15 | -0.25
2018-05-09 14:08 | 470.2 | 4.999 | 2.553 | 2.688 | 2.833 | 2.104 | 2.385 | 2.581 | -4.85 | -12.34 | -12.23 | 0.2 | -0.6 | -0.11 | 0.17 | -0.26
2018-05-09 14:08 | 470.4 | 4.999 | 2.549 | 2.688 | 2.833 | 2.104 | 2.387 | 2.58 | -5.73 | -12.96 | -12.85 | 0.2 | -0.61 | -0.11 | 0.18 | -0.26
2018-05-09 14:08 | 470.6 | 4.999 | 2.546 | 2.688 | 2.832 | 2.104 | 2.389 | 2.577 | -7.9 | -13.57 | -13.41 | 0.2 | -0.62 | -0.12 | 0.19 | -0.28
2018-05-09 14:08 | 470.8 | 4.999 | 2.542 | 2.688 | 2.832 | 2.104 | 2.393 | 2.574 | -11.57 | -14.15 | -13.94 | 0.2 | -0.62 | -0.12 | 0.21 | -0.29
2018-05-09 14:08 | 471 | 4.999 | 2.539 | 2.688 | 2.832 | 2.105 | 2.396 | 2.571 | -15.45 | -14.72 | -14.43 | 0.2 | -0.62 | -0.12 | 0.23 | -0.31
2018-05-09 14:08 | 471.2 | 4.999 | 2.536 | 2.688 | 2.832 | 2.106 | 2.399 | 2.565 | -19.24 | -15.27 | -14.93 | 0.2 | -0.62 | -0.12 | 0.24 | -0.34
2018-05-09 14:08 | 471.4 | 4.999 | 2.533 | 2.688 | 2.832 | 2.106 | 2.401 | 2.563 | -22.87 | -15.79 | -15.4 | 0.2 | -0.62 | -0.13 | 0.26 | -0.35
2018-05-09 14:08 | 471.6 | 4.999 | 2.53 | 2.688 | 2.833 | 2.107 | 2.405 | 2.56 | -26.37 | -16.28 | -15.84 | 0.2 | -0.61 | -0.13 | 0.28 | -0.37
2018-05-09 14:08 | 471.8 | 4.999 | 2.528 | 2.688 | 2.833 | 2.107 | 2.408 | 2.557 | -29.68 | -16.76 | -16.26 | 0.2 | -0.61 | -0.13 | 0.29 | -0.38
2018-05-09 14:08 | 472 | 4.999 | 2.525 | 2.688 | 2.833 | 2.107 | 2.411 | 2.556 | -32.82 | -17.21 | -16.65 | 0.2 | -0.61 | -0.13 | 0.31 | -0.39
2018-05-09 14:08 | 472.2 | 4.999 | 2.523 | 2.688 | 2.833 | 2.107 | 2.414 | 2.553 | -35.8 | -17.63 | -17.03 | 0.2 | -0.6 | -0.13 | 0.33 | -0.41
2018-05-09 14:08 | 472.4 | 4.999 | 2.52 | 2.688 | 2.833 | 2.107 | 2.416 | 2.55 | -38.6 | -18.03 | -17.39 | 0.2 | -0.6 | -0.13 | 0.33 | -0.43
2018-05-09 14:08 | 472.6 | 4.999 | 2.518 | 2.688 | 2.833 | 2.108 | 2.416 | 2.547 | -41.2 | -18.41 | -17.73 | 0.2 | -0.59 | -0.14 | 0.34 | -0.44
2018-05-09 14:08 | 472.8 | 4.999 | 2.516 | 2.688 | 2.833 | 2.108 | 2.419 | 2.545 | -43.61 | -18.75 | -18.04 | 0.2 | -0.57 | -0.14 | 0.35 | -0.45
2018-05-09 14:08 | 473 | 4.999 | 2.515 | 2.688 | 2.834 | 2.108 | 2.422 | 2.543 | -45.82 | -19.07 | -18.32 | 0.2 | -0.56 | -0.14 | 0.37 | -0.46
2018-05-09 14:08 | 473.2 | 4.999 | 2.513 | 2.688 | 2.834 | 2.108 | 2.424 | 2.542 | -47.82 | -19.35 | -18.58 | 0.2 | -0.55 | -0.14 | 0.38 | -0.47
2018-05-09 14:08 | 473.4 | 4.999 | 2.512 | 2.688 | 2.834 | 2.108 | 2.425 | 2.541 | -49.63 | -19.61 | -18.79 | 0.2 | -0.54 | -0.14 | 0.38 | -0.47
2018-05-09 14:08 | 473.6 | 4.999 | 2.51 | 2.688 | 2.834 | 2.108 | 2.426 | 2.539 | -51.24 | -19.84 | -18.99 | 0.2 | -0.52 | -0.14 | 0.39 | -0.48
2018-05-09 14:08 | 473.8 | 4.999 | 2.509 | 2.688 | 2.834 | 2.108 | 2.428 | 2.537 | -52.65 | -20.04 | -19.2 | 0.2 | -0.51 | -0.14 | 0.4 | -0.49
2018-05-09 14:08 | 474 | 4.999 | 2.508 | 2.688 | 2.835 | 2.108 | 2.429 | 2.536 | -53.82 | -20.21 | -19.32 | 0.2 | -0.5 | -0.14 | 0.41 | -0.5
2018-05-09 14:08 | 474.2 | 4.999 | 2.508 | 2.688 | 2.835 | 2.108 | 2.43 | 2.535 | -54.77 | -20.34 | -19.38 | 0.19 | -0.49 | -0.14 | 0.41 | -0.5
2018-05-09 14:08 | 474.4 | 4.999 | 2.507 | 2.688 | 2.835 | 2.108 | 2.43 | 2.534 | -55.51 | -20.45 | -19.51 | 0.19 | -0.49 | -0.14 | 0.41 | -0.51
2018-05-09 14:08 | 474.6 | 4.999 | 2.506 | 2.688 | 2.835 | 2.108 | 2.431 | 2.534 | -56.04 | -20.53 | -19.61 | 0.19 | -0.48 | -0.14 | 0.42 | -0.51
2018-05-09 14:08 | 474.8 | 4.999 | 2.506 | 2.688 | 2.835 | 2.108 | 2.431 | 2.533 | -56.33 | -20.58 | -19.62 | 0.19 | -0.48 | -0.14 | 0.42 | -0.51
2018-05-09 14:08 | 475 | 4.999 | 2.506 | 2.688 | 2.835 | 2.109 | 2.431 | 2.533 | -56.42 | -20.6 | -19.62 | 0.19 | -0.47 | -0.14 | 0.42 | -0.52
2018-05-09 14:08 | 475.2 | 4.999 | 2.506 | 2.688 | 2.835 | 2.108 | 2.431 | 2.533 | -56.16 | -20.59 | -19.63 | 0.19 | -0.47 | -0.14 | 0.42 | -0.52
2018-05-09 14:08 | 475.4 | 4.999 | 2.506 | 2.688 | 2.835 | 2.109 | 2.431 | 2.533 | -55.41 | -20.54 | -19.63 | 0.19 | -0.47 | -0.14 | 0.42 | -0.52
2018-05-09 14:08 | 475.6 | 4.999 | 2.506 | 2.688 | 2.835 | 2.108 | 2.431 | 2.533 | -54.41 | -20.46 | -19.63 | 0.19 | -0.47 | -0.14 | 0.42 | -0.52
2018-05-09 14:08 | 475.8 | 4.999 | 2.506 | 2.688 | 2.835 | 2.108 | 2.43 | 2.533 | -53.15 | -20.35 | -19.61 | 0.19 | -0.47 | -0.14 | 0.41 | -0.52
2018-05-09 14:08 | 476 | 4.999 | 2.507 | 2.688 | 2.835 | 2.108 | 2.429 | 2.533 | -51.74 | -20.21 | -19.43 | 0.18 | -0.47 | -0.14 | 0.4 | -0.52
2018-05-09 14:08 | 476.2 | 4.999 | 2.508 | 2.688 | 2.835 | 2.108 | 2.427 | 2.534 | -50.21 | -20.04 | -19.34 | 0.18 | -0.47 | -0.14 | 0.4 | -0.51
2018-05-09 14:08 | 476.4 | 4.999 | 2.509 | 2.688 | 2.835 | 2.108 | 2.426 | 2.536 | -48.51 | -19.84 | -19.2 | 0.18 | -0.48 | -0.14 | 0.39 | -0.5
2018-05-09 14:08 | 476.6 | 4.999 | 2.511 | 2.688 | 2.835 | 2.108 | 2.424 | 2.539 | -46.6 | -19.61 | -18.94 | 0.18 | -0.48 | -0.14 | 0.38 | -0.48
2018-05-09 14:08 | 476.8 | 4.999 | 2.512 | 2.688 | 2.835 | 2.108 | 2.423 | 2.542 | -44.52 | -19.35 | -18.75 | 0.18 | -0.48 | -0.14 | 0.37 | -0.47
2018-05-09 14:08 | 477 | 4.999 | 2.513 | 2.688 | 2.835 | 2.108 | 2.422 | 2.543 | -42.23 | -19.06 | -18.49 | 0.18 | -0.49 | -0.14 | 0.37 | -0.46
2018-05-09 14:08 | 477.2 | 4.999 | 2.515 | 2.688 | 2.835 | 2.108 | 2.418 | 2.546 | -39.76 | -18.74 | -18.2 | 0.18 | -0.49 | -0.14 | 0.35 | -0.44
2018-05-09 14:08 | 477.4 | 4.999 | 2.517 | 2.688 | 2.835 | 2.107 | 2.416 | 2.55 | -37.15 | -18.39 | -17.91 | 0.18 | -0.5 | -0.13 | 0.34 | -0.42
2018-05-09 14:08 | 477.6 | 4.999 | 2.519 | 2.688 | 2.834 | 2.107 | 2.415 | 2.554 | -34.38 | -18.03 | -17.57 | 0.18 | -0.51 | -0.13 | 0.33 | -0.4
2018-05-09 14:08 | 477.8 | 4.999 | 2.522 | 2.688 | 2.834 | 2.107 | 2.412 | 2.556 | -31.43 | -17.62 | -17.2 | 0.18 | -0.52 | -0.13 | 0.32 | -0.39
2018-05-09 14:08 | 478 | 4.999 | 2.524 | 2.688 | 2.834 | 2.107 | 2.409 | 2.557 | -28.33 | -17.19 | -16.82 | 0.18 | -0.53 | -0.13 | 0.3 | -0.38
2018-05-09 14:08 | 478.2 | 4.999 | 2.527 | 2.688 | 2.834 | 2.107 | 2.405 | 2.56 | -25.11 | -16.74 | -16.42 | 0.18 | -0.54 | -0.13 | 0.28 | -0.37
2018-05-09 14:08 | 478.4 | 4.999 | 2.529 | 2.688 | 2.834 | 2.107 | 2.401 | 2.563 | -21.72 | -16.27 | -15.99 | 0.18 | -0.56 | -0.13 | 0.26 | -0.35
2018-05-09 14:08 | 478.6 | 4.999 | 2.532 | 2.688 | 2.833 | 2.106 | 2.398 | 2.565 | -18.22 | -15.76 | -15.53 | 0.18 | -0.57 | -0.13 | 0.24 | -0.35
2018-05-09 14:08 | 478.8 | 4.999 | 2.535 | 2.688 | 2.833 | 2.106 | 2.397 | 2.57 | -14.62 | -15.23 | -15.06 | 0.18 | -0.58 | -0.13 | 0.23 | -0.32
2018-05-09 14:08 | 479 | 4.999 | 2.538 | 2.688 | 2.833 | 2.106 | 2.394 | 2.573 | -10.91 | -14.68 | -14.56 | 0.18 | -0.59 | -0.12 | 0.22 | -0.3
2018-05-09 14:08 | 479.2 | 4.999 | 2.542 | 2.688 | 2.833 | 2.105 | 2.391 | 2.576 | -7.16 | -14.11 | -14.05 | 0.18 | -0.6 | -0.12 | 0.2 | -0.28
2018-05-09 14:08 | 479.4 | 4.999 | 2.545 | 2.688 | 2.833 | 2.105 | 2.388 | 2.579 | -3.75 | -13.51 | -13.51 | 0.18 | -0.61 | -0.12 | 0.18 | -0.27
2018-05-09 14:08 | 479.6 | 4.999 | 2.549 | 2.688 | 2.832 | 2.104 | 2.386 | 2.581 | -1.99 | -12.9 | -12.92 | 0.18 | -0.62 | -0.12 | 0.18 | -0.26
2018-05-09 14:08 | 479.8 | 4.999 | 2.553 | 2.688 | 2.832 | 2.104 | 2.383 | 2.582 | -1.44 | -12.26 | -12.27 | 0.18 | -0.62 | -0.12 | 0.16 | -0.25
2018-05-09 14:08 | 480 | 4.999 | 2.557 | 2.688 | 2.832 | 2.104 | 2.381 | 2.585 | -1.14 | -11.6 | -11.62 | 0.18 | -0.62 | -0.12 | 0.15 | -0.24
2018-05-09 14:08 | 480.2 | 4.999 | 2.561 | 2.688 | 2.832 | 2.104 | 2.378 | 2.588 | -0.92 | -10.94 | -10.95 | 0.18 | -0.62 | -0.12 | 0.13 | -0.22
2018-05-09 14:08 | 480.4 | 4.999 | 2.566 | 2.688 | 2.833 | 2.104 | 2.375 | 2.591 | -0.74 | -10.25 | -10.25 | 0.18 | -0.62 | -0.11 | 0.12 | -0.2
2018-05-09 14:08 | 480.6 | 4.999 | 2.57 | 2.688 | 2.833 | 2.104 | 2.373 | 2.594 | -0.57 | -9.55 | -9.55 | 0.18 | -0.61 | -0.11 | 0.11 | -0.19
2018-05-09 14:08 | 480.8 | 4.999 | 2.575 | 2.688 | 2.833 | 2.104 | 2.371 | 2.596 | -0.43 | -8.83 | -8.82 | 0.18 | -0.61 | -0.11 | 0.1 | -0.18
2018-05-09 14:08 | 481 | 4.999 | 2.58 | 2.688 | 2.833 | 2.103 | 2.37 | 2.598 | -0.29 | -8.1 | -8.08 | 0.18 | -0.6 | -0.11 | 0.09 | -0.17
2018-05-09 14:08 | 481.2 | 4.999 | 2.584 | 2.688 | 2.833 | 2.103 | 2.368 | 2.599 | -0.16 | -7.36 | -7.35 | 0.18 | -0.6 | -0.11 | 0.08 | -0.16
2018-05-09 14:08 | 481.4 | 4.999 | 2.589 | 2.688 | 2.833 | 2.103 | 2.366 | 2.601 | -0.03 | -6.61 | -6.58 | 0.18 | -0.58 | -0.11 | 0.07 | -0.15
2018-05-09 14:08 | 481.6 | 4.999 | 2.594 | 2.688 | 2.833 | 2.103 | 2.362 | 2.604 | 0.08 | -5.85 | -5.81 | 0.18 | -0.57 | -0.11 | 0.05 | -0.13
2018-05-09 14:08 | 481.8 | 4.999 | 2.599 | 2.688 | 2.834 | 2.103 | 2.359 | 2.607 | 0.21 | -5.07 | -5.06 | 0.18 | -0.56 | -0.11 | 0.03 | -0.12
2018-05-09 14:08 | 482 | 4.999 | 2.604 | 2.688 | 2.834 | 2.103 | 2.356 | 2.609 | 0.31 | -4.3 | -4.28 | 0.18 | -0.54 | -0.11 | 0.01 | -0.1
2018-05-09 14:08 | 482.2 | 4.999 | 2.609 | 2.688 | 2.834 | 2.103 | 2.352 | 2.611 | 0.44 | -3.51 | -3.5 | 0.18 | -0.52 | -0.11 | -0.01 | -0.1
2018-05-09 14:08 | 482.4 | 4.999 | 2.614 | 2.688 | 2.835 | 2.102 | 2.35 | 2.613 | 0.55 | -2.72 | -2.71 | 0.18 | -0.51 | -0.11 | -0.02 | -0.09
2018-05-09 14:08 | 482.6 | 4.999 | 2.619 | 2.688 | 2.835 | 2.102 | 2.347 | 2.616 | 0.67 | -1.93 | -1.92 | 0.18 | -0.48 | -0.11 | -0.03 | -0.07
2018-05-09 14:08 | 482.8 | 4.999 | 2.624 | 2.688 | 2.835 | 2.102 | 2.346 | 2.619 | 0.79 | -1.13 | -1.13 | 0.18 | -0.46 | -0.11 | -0.04 | -0.05
2018-05-09 14:08 | 483 | 4.999 | 2.629 | 2.688 | 2.836 | 2.102 | 2.345 | 2.622 | 0.92 | -0.34 | -0.34 | 0.18 | -0.44 | -0.1 | -0.04 | -0.04
2018-05-09 14:08 | 483.2 | 4.999 | 2.634 | 2.688 | 2.836 | 2.102 | 2.344 | 2.625 | 1.04 | 0.44 | 0.43 | 0.18 | -0.42 | -0.1 | -0.05 | -0.02
2018-05-09 14:08 | 483.4 | 4.999 | 2.639 | 2.688 | 2.837 | 2.102 | 2.341 | 2.629 | 1.18 | 1.24 | 1.24 | 0.18 | -0.4 | -0.1 | -0.07 | 0
2018-05-09 14:08 | 483.6 | 4.999 | 2.644 | 2.688 | 2.837 | 2.102 | 2.339 | 2.63 | 1.31 | 2.03 | 2.03 | 0.18 | -0.38 | -0.1 | -0.08 | 0.01
2018-05-09 14:08 | 483.8 | 4.999 | 2.649 | 2.688 | 2.837 | 2.101 | 2.335 | 2.632 | 1.45 | 2.83 | 2.82 | 0.18 | -0.35 | -0.1 | -0.1 | 0.02
2018-05-09 14:08 | 484 | 4.999 | 2.654 | 2.688 | 2.838 | 2.101 | 2.331 | 2.635 | 1.6 | 3.63 | 3.62 | 0.18 | -0.33 | -0.1 | -0.12 | 0.03
2018-05-09 14:08 | 484.2 | 4.999 | 2.659 | 2.688 | 2.838 | 2.101 | 2.328 | 2.638 | 1.76 | 4.42 | 4.42 | 0.18 | -0.3 | -0.1 | -0.14 | 0.05
2018-05-09 14:08 | 484.4 | 4.999 | 2.664 | 2.688 | 2.839 | 2.101 | 2.326 | 2.639 | 1.94 | 5.21 | 5.19 | 0.18 | -0.27 | -0.1 | -0.15 | 0.06
2018-05-09 14:08 | 484.6 | 4.999 | 2.669 | 2.688 | 2.839 | 2.101 | 2.324 | 2.642 | 2.14 | 6 | 5.97 | 0.18 | -0.24 | -0.1 | -0.16 | 0.07
2018-05-09 14:08 | 484.8 | 4.999 | 2.674 | 2.688 | 2.84 | 2.1 | 2.322 | 2.646 | 2.36 | 6.79 | 6.76 | 0.18 | -0.22 | -0.1 | -0.17 | 0.09
2018-05-09 14:08 | 485 | 4.999 | 2.679 | 2.688 | 2.84 | 2.1 | 2.318 | 2.65 | 2.61 | 7.58 | 7.54 | 0.18 | -0.19 | -0.1 | -0.19 | 0.11
2018-05-09 14:08 | 485.2 | 4.999 | 2.684 | 2.688 | 2.841 | 2.1 | 2.313 | 2.652 | 2.89 | 8.36 | 8.32 | 0.18 | -0.17 | -0.09 | -0.22 | 0.13
2018-05-09 14:08 | 485.4 | 4.999 | 2.689 | 2.688 | 2.841 | 2.1 | 2.31 | 2.655 | 3.21 | 9.14 | 9.1 | 0.18 | -0.14 | -0.09 | -0.23 | 0.14
2018-05-09 14:08 | 485.6 | 4.999 | 2.694 | 2.688 | 2.842 | 2.1 | 2.308 | 2.657 | 3.58 | 9.93 | 9.87 | 0.18 | -0.11 | -0.09 | -0.25 | 0.15
2018-05-09 14:08 | 485.8 | 4.999 | 2.699 | 2.688 | 2.843 | 2.1 | 2.307 | 2.659 | 4 | 10.7 | 10.65 | 0.18 | -0.07 | -0.09 | -0.25 | 0.16
2018-05-09 14:08 | 486 | 4.999 | 2.704 | 2.688 | 2.843 | 2.1 | 2.307 | 2.661 | 4.5 | 11.48 | 11.44 | 0.18 | -0.04 | -0.09 | -0.25 | 0.18
2018-05-09 14:08 | 486.2 | 4.999 | 2.709 | 2.688 | 2.844 | 2.1 | 2.304 | 2.663 | 5.12 | 12.25 | 12.18 | 0.18 | -0.01 | -0.09 | -0.27 | 0.19
2018-05-09 14:08 | 486.4 | 4.999 | 2.713 | 2.688 | 2.844 | 2.1 | 2.301 | 2.666 | 6.19 | 13.01 | 12.92 | 0.18 | 0.02 | -0.09 | -0.28 | 0.2
2018-05-09 14:08 | 486.6 | 4.999 | 2.718 | 2.688 | 2.845 | 2.099 | 2.296 | 2.668 | 9.45 | 13.76 | 13.64 | 0.18 | 0.03 | -0.09 | -0.31 | 0.21
2018-05-09 14:08 | 486.8 | 4.999 | 2.722 | 2.688 | 2.844 | 2.099 | 2.291 | 2.672 | 14.59 | 14.52 | 14.34 | 0.18 | 0.03 | -0.09 | -0.34 | 0.23
2018-05-09 14:08 | 487 | 4.999 | 2.727 | 2.688 | 2.844 | 2.099 | 2.287 | 2.677 | 20.08 | 15.27 | 15.06 | 0.18 | 0.01 | -0.09 | -0.36 | 0.26
2018-05-09 14:08 | 487.2 | 4.999 | 2.731 | 2.688 | 2.844 | 2.098 | 2.281 | 2.684 | 25.59 | 16.02 | 15.75 | 0.18 | -0.02 | -0.08 | -0.39 | 0.3
2018-05-09 14:08 | 487.4 | 4.999 | 2.736 | 2.688 | 2.843 | 2.098 | 2.278 | 2.687 | 31.08 | 16.76 | 16.42 | 0.18 | -0.08 | -0.08 | -0.41 | 0.32
2018-05-09 14:08 | 487.6 | 4.999 | 2.74 | 2.688 | 2.842 | 2.098 | 2.274 | 2.692 | 36.56 | 17.51 | 17.11 | 0.18 | -0.13 | -0.08 | -0.43 | 0.34
2018-05-09 14:08 | 487.8 | 4.999 | 2.744 | 2.688 | 2.841 | 2.098 | 2.267 | 2.696 | 41.97 | 18.24 | 17.77 | 0.18 | -0.18 | -0.08 | -0.47 | 0.36
2018-05-09 14:08 | 488 | 4.999 | 2.748 | 2.688 | 2.84 | 2.097 | 2.262 | 2.701 | 47.39 | 18.97 | 18.44 | 0.18 | -0.24 | -0.08 | -0.49 | 0.39
2018-05-09 14:08 | 488.2 | 4.999 | 2.753 | 2.688 | 2.838 | 2.097 | 2.258 | 2.706 | 52.81 | 19.7 | 19.09 | 0.18 | -0.3 | -0.08 | -0.51 | 0.41
2018-05-09 14:08 | 488.4 | 4.999 | 2.757 | 2.688 | 2.837 | 2.097 | 2.253 | 2.712 | 58.2 | 20.42 | 19.77 | 0.19 | -0.36 | -0.08 | -0.54 | 0.45
2018-05-09 14:08 | 488.6 | 4.999 | 2.761 | 2.687 | 2.836 | 2.096 | 2.247 | 2.716 | 63.47 | 21.13 | 20.41 | 0.21 | -0.42 | -0.07 | -0.57 | 0.47
2018-05-09 14:08 | 488.8 | 4.999 | 2.765 | 2.687 | 2.835 | 2.096 | 2.243 | 2.72 | 68.57 | 21.84 | 21.07 | 0.23 | -0.48 | -0.07 | -0.6 | 0.49
2018-05-09 14:08 | 489 | 4.999 | 2.769 | 2.686 | 2.834 | 2.095 | 2.238 | 2.723 | 73.55 | 22.54 | 21.7 | 0.27 | -0.54 | -0.07 | -0.62 | 0.51
2018-05-09 14:08 | 489.2 | 4.999 | 2.773 | 2.685 | 2.833 | 2.095 | 2.234 | 2.731 | 78.41 | 23.24 | 22.35 | 0.34 | -0.6 | -0.07 | -0.64 | 0.55
2018-05-09 14:08 | 489.4 | 4.999 | 2.777 | 2.684 | 2.832 | 2.093 | 2.228 | 2.737 | 83.14 | 23.93 | 22.97 | 0.4 | -0.66 | -0.06 | -0.67 | 0.58
2018-05-09 14:08 | 489.6 | 4.999 | 2.781 | 2.683 | 2.831 | 2.092 | 2.223 | 2.741 | 87.65 | 24.61 | 23.58 | 0.45 | -0.72 | -0.05 | -0.7 | 0.6
2018-05-09 14:08 | 489.8 | 4.999 | 2.785 | 2.682 | 2.83 | 2.091 | 2.221 | 2.744 | 91.89 | 25.29 | 24.23 | 0.51 | -0.76 | -0.05 | -0.71 | 0.62
2018-05-09 14:08 | 490 | 4.999 | 2.789 | 2.681 | 2.829 | 2.091 | 2.217 | 2.749 | 95.89 | 25.96 | 24.84 | 0.58 | -0.81 | -0.04 | -0.73 | 0.65
2018-05-09 14:08 | 490.2 | 4.999 | 2.793 | 2.68 | 2.828 | 2.09 | 2.214 | 2.754 | 99.55 | 26.62 | 25.45 | 0.63 | -0.84 | -0.04 | -0.75 | 0.67
2018-05-09 14:08 | 490.4 | 4.999 | 2.797 | 2.679 | 2.828 | 2.09 | 2.211 | 2.757 | 102.71 | 27.27 | 26.08 | 0.68 | -0.86 | -0.04 | -0.76 | 0.69
2018-05-09 14:08 | 490.6 | 4.999 | 2.801 | 2.678 | 2.828 | 2.089 | 2.208 | 2.758 | 104.35 | 27.93 | 26.71 | 0.71 | -0.87 | -0.03 | -0.78 | 0.7
2018-05-09 14:08 | 490.8 | 4.999 | 2.805 | 2.678 | 2.828 | 2.089 | 2.206 | 2.759 | 104.96 | 28.57 | 27.38 | 0.71 | -0.86 | -0.03 | -0.79 | 0.7
2018-05-09 14:08 | 491 | 4.999 | 2.809 | 2.678 | 2.828 | 2.088 | 2.204 | 2.76 | 105.32 | 29.21 | 28.02 | 0.71 | -0.85 | -0.03 | -0.8 | 0.7
2018-05-09 14:08 | 491.2 | 4.999 | 2.814 | 2.678 | 2.829 | 2.088 | 2.203 | 2.76 | 105.62 | 29.83 | 28.66 | 0.71 | -0.81 | -0.03 | -0.81 | 0.71
2018-05-09 14:08 | 491.4 | 4.999 | 2.817 | 2.678 | 2.83 | 2.088 | 2.201 | 2.762 | 105.92 | 30.45 | 29.28 | 0.71 | -0.76 | -0.03 | -0.82 | 0.71
2018-05-09 14:08 | 491.6 | 4.999 | 2.821 | 2.678 | 2.831 | 2.088 | 2.2 | 2.763 | 106.15 | 31.06 | 29.88 | 0.71 | -0.72 | -0.03 | -0.83 | 0.72
2018-05-09 14:08 | 491.8 | 4.999 | 2.825 | 2.678 | 2.831 | 2.088 | 2.2 | 2.764 | 106.25 | 31.66 | 30.47 | 0.71 | -0.67 | -0.03 | -0.83 | 0.73
2018-05-09 14:08 | 492 | 4.999 | 2.829 | 2.678 | 2.832 | 2.087 | 2.199 | 2.765 | 106.49 | 32.25 | 31.04 | 0.71 | -0.62 | -0.03 | -0.83 | 0.73
2018-05-09 14:08 | 492.2 | 4.999 | 2.832 | 2.678 | 2.833 | 2.087 | 2.198 | 2.765 | 106.63 | 32.84 | 31.61 | 0.71 | -0.58 | -0.03 | -0.83 | 0.73
2018-05-09 14:08 | 492.4 | 4.999 | 2.836 | 2.678 | 2.834 | 2.087 | 2.198 | 2.766 | 106.8 | 33.41 | 32.18 | 0.71 | -0.54 | -0.03 | -0.84 | 0.74
2018-05-09 14:08 | 492.6 | 4.999 | 2.84 | 2.678 | 2.835 | 2.087 | 2.197 | 2.767 | 106.94 | 33.98 | 32.76 | 0.71 | -0.49 | -0.03 | -0.84 | 0.74
2018-05-09 14:08 | 492.8 | 4.999 | 2.843 | 2.678 | 2.836 | 2.087 | 2.196 | 2.767 | 107.07 | 34.53 | 33.32 | 0.71 | -0.44 | -0.02 | -0.84 | 0.74
2018-05-09 14:08 | 493 | 4.999 | 2.847 | 2.678 | 2.837 | 2.087 | 2.196 | 2.767 | 107.35 | 35.08 | 33.86 | 0.71 | -0.4 | -0.02 | -0.85 | 0.75
2018-05-09 14:08 | 493.2 | 4.999 | 2.85 | 2.678 | 2.837 | 2.087 | 2.195 | 2.768 | 107.53 | 35.62 | 34.4 | 0.71 | -0.35 | -0.02 | -0.85 | 0.75
2018-05-09 14:08 | 493.4 | 4.999 | 2.853 | 2.678 | 2.838 | 2.087 | 2.194 | 2.769 | 107.74 | 36.14 | 34.92 | 0.71 | -0.31 | -0.02 | -0.86 | 0.75
2018-05-09 14:08 | 493.6 | 4.999 | 2.857 | 2.678 | 2.839 | 2.087 | 2.193 | 2.769 | 107.98 | 36.66 | 35.42 | 0.71 | -0.27 | -0.02 | -0.86 | 0.75
2018-05-09 14:08 | 493.8 | 4.999 | 2.86 | 2.678 | 2.84 | 2.086 | 2.191 | 2.769 | 108.16 | 37.17 | 35.93 | 0.71 | -0.23 | -0.02 | -0.87 | 0.76
2018-05-09 14:08 | 494 | 4.999 | 2.863 | 2.678 | 2.84 | 2.086 | 2.19 | 2.77 | 108.08 | 37.67 | 36.38 | 0.71 | -0.19 | -0.02 | -0.88 | 0.76
2018-05-09 14:08 | 494.2 | 4.999 | 2.865 | 2.678 | 2.841 | 2.086 | 2.189 | 2.77 | 108.14 | 38.16 | 36.82 | 0.71 | -0.15 | -0.02 | -0.88 | 0.76
2018-05-09 14:08 | 494.4 | 4.999 | 2.868 | 2.678 | 2.842 | 2.086 | 2.188 | 2.77 | 108.29 | 38.63 | 37.3 | 0.71 | -0.12 | -0.02 | -0.89 | 0.76
2018-05-09 14:08 | 494.6 | 4.999 | 2.872 | 2.678 | 2.842 | 2.086 | 2.187 | 2.771 | 108.45 | 39.09 | 37.78 | 0.71 | -0.08 | -0.02 | -0.89 | 0.76
2018-05-09 14:08 | 494.8 | 4.999 | 2.874 | 2.678 | 2.843 | 2.086 | 2.186 | 2.771 | 108.57 | 39.55 | 38.21 | 0.71 | -0.04 | -0.02 | -0.9 | 0.77
2018-05-09 14:08 | 495 | 4.999 | 2.877 | 2.678 | 2.844 | 2.086 | 2.185 | 2.772 | 108.64 | 39.99 | 38.67 | 0.71 | 0 | -0.02 | -0.9 | 0.77
2018-05-09 14:08 | 495.2 | 4.999 | 2.88 | 2.678 | 2.845 | 2.086 | 2.184 | 2.773 | 108.76 | 40.42 | 39.1 | 0.71 | 0.04 | -0.02 | -0.91 | 0.77
2018-05-09 14:08 | 495.4 | 4.999 | 2.883 | 2.678 | 2.845 | 2.086 | 2.183 | 2.773 | 108.86 | 40.84 | 39.52 | 0.71 | 0.08 | -0.02 | -0.91 | 0.78
2018-05-09 14:08 | 495.6 | 4.999 | 2.885 | 2.678 | 2.846 | 2.086 | 2.183 | 2.773 | 108.83 | 41.26 | 39.93 | 0.71 | 0.11 | -0.02 | -0.92 | 0.78
2018-05-09 14:08 | 495.8 | 4.999 | 2.888 | 2.678 | 2.847 | 2.086 | 2.182 | 2.774 | 108.75 | 41.65 | 40.33 | 0.71 | 0.16 | -0.02 | -0.92 | 0.78
2018-05-09 14:08 | 496 | 4.999 | 2.89 | 2.678 | 2.848 | 2.086 | 2.182 | 2.774 | 108.75 | 42.04 | 40.73 | 0.71 | 0.2 | -0.02 | -0.92 | 0.78
2018-05-09 14:08 | 496.2 | 4.999 | 2.892 | 2.678 | 2.848 | 2.086 | 2.181 | 2.774 | 108.76 | 42.42 | 41.06 | 0.71 | 0.24 | -0.02 | -0.93 | 0.78
2018-05-09 14:08 | 496.4 | 4.999 | 2.895 | 2.678 | 2.849 | 2.086 | 2.181 | 2.775 | 108.84 | 42.78 | 41.43 | 0.71 | 0.27 | -0.02 | -0.93 | 0.79
2018-05-09 14:08 | 496.6 | 4.999 | 2.897 | 2.678 | 2.849 | 2.086 | 2.18 | 2.776 | 108.91 | 43.13 | 41.79 | 0.71 | 0.3 | -0.02 | -0.94 | 0.79
2018-05-09 14:08 | 496.8 | 4.999 | 2.899 | 2.678 | 2.85 | 2.086 | 2.179 | 2.776 | 108.95 | 43.48 | 42.14 | 0.71 | 0.32 | -0.02 | -0.94 | 0.79
2018-05-09 14:08 | 497 | 4.999 | 2.901 | 2.678 | 2.85 | 2.086 | 2.177 | 2.777 | 108.96 | 43.8 | 42.44 | 0.71 | 0.35 | -0.02 | -0.95 | 0.8
2018-05-09 14:08 | 497.2 | 4.999 | 2.903 | 2.678 | 2.851 | 2.086 | 2.177 | 2.778 | 109 | 44.12 | 42.77 | 0.71 | 0.37 | -0.02 | -0.95 | 0.8
2018-05-09 14:08 | 497.4 | 4.999 | 2.905 | 2.678 | 2.851 | 2.085 | 2.176 | 2.778 | 109.03 | 44.43 | 43.06 | 0.71 | 0.39 | -0.02 | -0.95 | 0.8
2018-05-09 14:08 | 497.6 | 4.999 | 2.907 | 2.678 | 2.852 | 2.085 | 2.176 | 2.778 | 109.02 | 44.72 | 43.37 | 0.71 | 0.41 | -0.02 | -0.96 | 0.8
2018-05-09 14:08 | 497.8 | 4.999 | 2.909 | 2.678 | 2.852 | 2.085 | 2.174 | 2.778 | 109.05 | 45 | 43.62 | 0.71 | 0.43 | -0.02 | -0.96 | 0.8
2018-05-09 14:08 | 498 | 4.999 | 2.91 | 2.678 | 2.852 | 2.085 | 2.173 | 2.778 | 109.08 | 45.27 | 43.88 | 0.71 | 0.45 | -0.02 | -0.97 | 0.8
2018-05-09 14:08 | 498.2 | 4.999 | 2.912 | 2.678 | 2.853 | 2.085 | 2.172 | 2.779 | 109.11 | 45.52 | 44.13 | 0.71 | 0.47 | -0.02 | -0.97 | 0.81
2018-05-09 14:08 | 498.4 | 4.999 | 2.914 | 2.678 | 2.853 | 2.085 | 2.172 | 2.779 | 108.96 | 45.76 | 44.37 | 0.71 | 0.49 | -0.02 | -0.98 | 0.81
2018-05-09 14:08 | 498.6 | 4.999 | 2.915 | 2.678 | 2.853 | 2.085 | 2.171 | 2.779 | 108.88 | 45.99 | 44.61 | 0.71 | 0.51 | -0.02 | -0.98 | 0.81
2018-05-09 14:08 | 498.8 | 4.999 | 2.916 | 2.678 | 2.854 | 2.085 | 2.17 | 2.779 | 108.84 | 46.21 | 44.84 | 0.71 | 0.53 | -0.02 | -0.99 | 0.81
2018-05-09 14:08 | 499 | 4.999 | 2.918 | 2.678 | 2.854 | 2.085 | 2.169 | 2.779 | 108.82 | 46.41 | 45.02 | 0.71 | 0.55 | -0.02 | -0.99 | 0.81
2018-05-09 14:08 | 499.2 | 4.999 | 2.919 | 2.678 | 2.854 | 2.085 | 2.169 | 2.78 | 108.79 | 46.61 | 45.21 | 0.71 | 0.56 | -0.02 | -0.99 | 0.81
2018-05-09 14:08 | 499.4 | 4.999 | 2.92 | 2.678 | 2.855 | 2.085 | 2.169 | 2.78 | 108.72 | 46.79 | 45.38 | 0.71 | 0.57 | -0.01 | -0.99 | 0.81
2018-05-09 14:08 | 499.6 | 4.999 | 2.921 | 2.678 | 2.855 | 2.085 | 2.169 | 2.781 | 108.65 | 46.95 | 45.55 | 0.71 | 0.59 | -0.02 | -0.99 | 0.82
2018-05-09 14:08 | 499.8 | 4.999 | 2.922 | 2.678 | 2.855 | 2.085 | 2.168 | 2.781 | 108.6 | 47.1 | 45.73 | 0.71 | 0.6 | -0.02 | -0.99 | 0.82
2018-05-09 14:08 | 500 | 4.999 | 2.923 | 2.678 | 2.855 | 2.085 | 2.168 | 2.781 | 108.54 | 47.25 | 45.87 | 0.71 | 0.61 | -0.01 | -1 | 0.82
2018-05-09 14:08 | 500.2 | 4.999 | 2.924 | 2.678 | 2.855 | 2.085 | 2.168 | 2.781 | 108.49 | 47.37 | 45.97 | 0.71 | 0.62 | -0.01 | -1 | 0.82
2018-05-09 14:08 | 500.4 | 4.999 | 2.924 | 2.678 | 2.856 | 2.085 | 2.168 | 2.781 | 108.43 | 47.49 | 46.09 | 0.71 | 0.63 | -0.01 | -1 | 0.82
2018-05-09 14:08 | 500.6 | 4.999 | 2.925 | 2.678 | 2.856 | 2.085 | 2.168 | 2.781 | 108.35 | 47.59 | 46.2 | 0.71 | 0.64 | -0.01 | -1 | 0.82
2018-05-09 14:08 | 500.8 | 4.999 | 2.926 | 2.678 | 2.856 | 2.085 | 2.168 | 2.781 | 108.27 | 47.68 | 46.29 | 0.71 | 0.64 | -0.01 | -1 | 0.82
2018-05-09 14:08 | 501 | 4.999 | 2.926 | 2.678 | 2.856 | 2.085 | 2.168 | 2.781 | 108.17 | 47.75 | 46.37 | 0.71 | 0.65 | -0.01 | -1 | 0.82
2018-05-09 14:08 | 501.2 | 4.999 | 2.927 | 2.678 | 2.856 | 2.085 | 2.168 | 2.781 | 108.04 | 47.81 | 46.45 | 0.71 | 0.66 | -0.01 | -1 | 0.82
2018-05-09 14:08 | 501.4 | 4.999 | 2.927 | 2.678 | 2.856 | 2.085 | 2.168 | 2.781 | 107.92 | 47.86 | 46.47 | 0.71 | 0.66 | -0.01 | -1 | 0.82
2018-05-09 14:08 | 501.6 | 4.999 | 2.927 | 2.678 | 2.856 | 2.085 | 2.168 | 2.781 | 107.75 | 47.9 | 46.49 | 0.71 | 0.67 | -0.01 | -1 | 0.82
2018-05-09 14:08 | 501.8 | 4.999 | 2.927 | 2.678 | 2.856 | 2.085 | 2.168 | 2.781 | 107.58 | 47.92 | 46.54 | 0.71 | 0.67 | -0.01 | -1 | 0.82
2018-05-09 14:08 | 502 | 4.999 | 2.928 | 2.678 | 2.857 | 2.085 | 2.168 | 2.781 | 107.36 | 47.93 | 46.58 | 0.71 | 0.68 | -0.01 | -1 | 0.82
2018-05-09 14:08 | 502.2 | 4.999 | 2.928 | 2.678 | 2.857 | 2.085 | 2.168 | 2.781 | 107.1 | 47.94 | 46.59 | 0.71 | 0.68 | -0.01 | -1 | 0.82
2018-05-09 14:08 | 502.4 | 4.999 | 2.928 | 2.678 | 2.857 | 2.085 | 2.168 | 2.781 | 106.76 | 47.92 | 46.59 | 0.71 | 0.68 | -0.01 | -1 | 0.82
2018-05-09 14:08 | 502.6 | 4.999 | 2.928 | 2.678 | 2.857 | 2.085 | 2.168 | 2.781 | 106.14 | 47.89 | 46.59 | 0.71 | 0.69 | -0.01 | -1 | 0.82
2018-05-09 14:08 | 502.8 | 4.999 | 2.928 | 2.678 | 2.857 | 2.085 | 2.168 | 2.78 | 105.51 | 47.84 | 46.59 | 0.71 | 0.69 | -0.01 | -1 | 0.81
2018-05-09 14:08 | 503 | 4.999 | 2.928 | 2.678 | 2.857 | 2.085 | 2.168 | 2.779 | 104.77 | 47.79 | 46.59 | 0.71 | 0.7 | -0.01 | -1 | 0.81
2018-05-09 14:08 | 503.2 | 4.999 | 2.927 | 2.678 | 2.857 | 2.085 | 2.168 | 2.778 | 103.95 | 47.72 | 46.55 | 0.71 | 0.7 | -0.01 | -1 | 0.8
2018-05-09 14:08 | 503.4 | 4.999 | 2.927 | 2.678 | 2.857 | 2.085 | 2.168 | 2.778 | 103.05 | 47.64 | 46.48 | 0.71 | 0.71 | -0.02 | -0.99 | 0.8
2018-05-09 14:08 | 503.6 | 4.999 | 2.927 | 2.678 | 2.857 | 2.085 | 2.169 | 2.777 | 102.08 | 47.54 | 46.42 | 0.71 | 0.72 | -0.02 | -0.99 | 0.8
2018-05-09 14:08 | 503.8 | 4.999 | 2.926 | 2.678 | 2.857 | 2.085 | 2.169 | 2.776 | 101 | 47.43 | 46.3 | 0.71 | 0.73 | -0.02 | -0.99 | 0.79
2018-05-09 14:08 | 504 | 4.999 | 2.925 | 2.678 | 2.858 | 2.086 | 2.17 | 2.775 | 99.84 | 47.3 | 46.2 | 0.71 | 0.73 | -0.02 | -0.99 | 0.78
2018-05-09 14:08 | 504.2 | 4.999 | 2.924 | 2.678 | 2.858 | 2.086 | 2.171 | 2.774 | 98.58 | 47.17 | 46.07 | 0.71 | 0.75 | -0.02 | -0.98 | 0.78
2018-05-09 14:08 | 504.4 | 4.999 | 2.923 | 2.678 | 2.858 | 2.086 | 2.173 | 2.772 | 97.25 | 47.02 | 45.93 | 0.71 | 0.76 | -0.02 | -0.97 | 0.77
2018-05-09 14:08 | 504.6 | 4.999 | 2.923 | 2.678 | 2.858 | 2.086 | 2.175 | 2.771 | 95.86 | 46.86 | 45.79 | 0.71 | 0.77 | -0.02 | -0.96 | 0.77
2018-05-09 14:08 | 504.8 | 4.999 | 2.922 | 2.678 | 2.859 | 2.086 | 2.177 | 2.77 | 94.35 | 46.68 | 45.64 | 0.71 | 0.79 | -0.02 | -0.95 | 0.76
2018-05-09 14:08 | 505 | 4.999 | 2.92 | 2.678 | 2.859 | 2.086 | 2.178 | 2.769 | 92.77 | 46.5 | 45.46 | 0.71 | 0.8 | -0.02 | -0.94 | 0.76
2018-05-09 14:08 | 505.2 | 4.999 | 2.919 | 2.678 | 2.859 | 2.087 | 2.179 | 2.769 | 91.07 | 46.3 | 45.28 | 0.71 | 0.81 | -0.02 | -0.94 | 0.75
2018-05-09 14:08 | 505.4 | 4.999 | 2.918 | 2.678 | 2.859 | 2.087 | 2.181 | 2.768 | 89.31 | 46.09 | 45.08 | 0.71 | 0.83 | -0.02 | -0.93 | 0.75
2018-05-09 14:08 | 505.6 | 4.999 | 2.917 | 2.678 | 2.86 | 2.087 | 2.182 | 2.767 | 87.45 | 45.86 | 44.9 | 0.7 | 0.84 | -0.02 | -0.92 | 0.75
2018-05-09 14:08 | 505.8 | 4.999 | 2.915 | 2.678 | 2.86 | 2.087 | 2.182 | 2.766 | 85.55 | 45.62 | 44.67 | 0.7 | 0.86 | -0.02 | -0.92 | 0.74
2018-05-09 14:08 | 506 | 4.999 | 2.914 | 2.678 | 2.86 | 2.087 | 2.183 | 2.765 | 83.58 | 45.37 | 44.46 | 0.7 | 0.88 | -0.03 | -0.91 | 0.73
2018-05-09 14:08 | 506.2 | 4.999 | 2.912 | 2.678 | 2.861 | 2.087 | 2.185 | 2.762 | 81.52 | 45.11 | 44.21 | 0.69 | 0.9 | -0.03 | -0.91 | 0.72
2018-05-09 14:08 | 506.4 | 4.999 | 2.911 | 2.679 | 2.861 | 2.087 | 2.186 | 2.76 | 79.39 | 44.83 | 43.95 | 0.69 | 0.92 | -0.03 | -0.9 | 0.7
2018-05-09 14:08 | 506.6 | 4.999 | 2.909 | 2.679 | 2.862 | 2.088 | 2.188 | 2.758 | 77.2 | 44.54 | 43.71 | 0.68 | 0.95 | -0.03 | -0.89 | 0.7
2018-05-09 14:08 | 506.8 | 4.999 | 2.908 | 2.679 | 2.862 | 2.088 | 2.191 | 2.757 | 74.95 | 44.24 | 43.44 | 0.68 | 0.97 | -0.03 | -0.87 | 0.69
2018-05-09 14:08 | 507 | 4.999 | 2.906 | 2.679 | 2.862 | 2.088 | 2.194 | 2.757 | 72.65 | 43.93 | 43.16 | 0.67 | 0.99 | -0.03 | -0.86 | 0.69
2018-05-09 14:08 | 507.2 | 4.999 | 2.904 | 2.679 | 2.863 | 2.088 | 2.196 | 2.754 | 70.27 | 43.6 | 42.85 | 0.67 | 1.01 | -0.03 | -0.85 | 0.68
2018-05-09 14:08 | 507.4 | 4.999 | 2.902 | 2.679 | 2.863 | 2.089 | 2.197 | 2.752 | 67.83 | 43.27 | 42.54 | 0.66 | 1.04 | -0.03 | -0.84 | 0.66
2018-05-09 14:08 | 507.6 | 4.999 | 2.9 | 2.679 | 2.864 | 2.089 | 2.198 | 2.751 | 65.29 | 42.92 | 42.23 | 0.65 | 1.06 | -0.03 | -0.83 | 0.66
2018-05-09 14:08 | 507.8 | 4.999 | 2.898 | 2.679 | 2.864 | 2.089 | 2.199 | 2.748 | 62.7 | 42.56 | 41.89 | 0.65 | 1.08 | -0.03 | -0.83 | 0.64
2018-05-09 14:08 | 508 | 4.999 | 2.896 | 2.679 | 2.865 | 2.089 | 2.201 | 2.745 | 60.07 | 42.18 | 41.54 | 0.64 | 1.11 | -0.04 | -0.82 | 0.63
2018-05-09 14:08 | 508.2 | 4.999 | 2.893 | 2.68 | 2.865 | 2.09 | 2.203 | 2.743 | 57.4 | 41.8 | 41.19 | 0.63 | 1.13 | -0.04 | -0.81 | 0.61
2018-05-09 14:08 | 508.4 | 4.999 | 2.891 | 2.68 | 2.866 | 2.09 | 2.206 | 2.742 | 54.66 | 41.41 | 40.84 | 0.62 | 1.16 | -0.04 | -0.79 | 0.61
2018-05-09 14:08 | 508.6 | 4.999 | 2.889 | 2.68 | 2.866 | 2.09 | 2.209 | 2.74 | 51.82 | 41 | 40.46 | 0.61 | 1.18 | -0.04 | -0.77 | 0.6
2018-05-09 14:08 | 508.8 | 4.999 | 2.886 | 2.68 | 2.867 | 2.091 | 2.212 | 2.738 | 48.98 | 40.58 | 40.07 | 0.6 | 1.21 | -0.04 | -0.76 | 0.59
2018-05-09 14:08 | 509 | 4.999 | 2.884 | 2.68 | 2.867 | 2.091 | 2.214 | 2.735 | 46.08 | 40.14 | 39.69 | 0.59 | 1.24 | -0.04 | -0.75 | 0.57
2018-05-09 14:08 | 509.2 | 4.999 | 2.881 | 2.681 | 2.868 | 2.091 | 2.216 | 2.733 | 43.14 | 39.71 | 39.28 | 0.58 | 1.27 | -0.05 | -0.74 | 0.56
2018-05-09 14:08 | 509.4 | 4.999 | 2.878 | 2.681 | 2.868 | 2.091 | 2.218 | 2.729 | 40.13 | 39.26 | 38.86 | 0.57 | 1.3 | -0.05 | -0.73 | 0.54
2018-05-09 14:08 | 509.6 | 4.999 | 2.876 | 2.681 | 2.869 | 2.091 | 2.221 | 2.725 | 37.07 | 38.8 | 38.42 | 0.56 | 1.33 | -0.05 | -0.71 | 0.52
2018-05-09 14:08 | 509.8 | 4.999 | 2.873 | 2.681 | 2.869 | 2.092 | 2.223 | 2.723 | 33.99 | 38.32 | 37.98 | 0.55 | 1.36 | -0.05 | -0.7 | 0.5
2018-05-09 14:08 | 510 | 4.999 | 2.87 | 2.681 | 2.87 | 2.092 | 2.223 | 2.721 | 30.86 | 37.84 | 37.53 | 0.54 | 1.39 | -0.05 | -0.7 | 0.49
2018-05-09 14:08 | 510.2 | 4.999 | 2.867 | 2.682 | 2.87 | 2.093 | 2.225 | 2.719 | 27.73 | 37.34 | 37.06 | 0.53 | 1.41 | -0.05 | -0.69 | 0.49
2018-05-09 14:08 | 510.4 | 4.999 | 2.864 | 2.682 | 2.871 | 2.093 | 2.229 | 2.719 | 24.52 | 36.84 | 36.59 | 0.51 | 1.44 | -0.06 | -0.67 | 0.48
2018-05-09 14:08 | 510.6 | 4.999 | 2.861 | 2.682 | 2.871 | 2.094 | 2.232 | 2.717 | 21.3 | 36.33 | 36.14 | 0.5 | 1.46 | -0.06 | -0.65 | 0.47
2018-05-09 14:08 | 510.8 | 4.999 | 2.858 | 2.682 | 2.872 | 2.094 | 2.234 | 2.715 | 18.07 | 35.8 | 35.65 | 0.49 | 1.48 | -0.06 | -0.64 | 0.46
2018-05-09 14:08 | 511 | 4.999 | 2.855 | 2.682 | 2.872 | 2.094 | 2.236 | 2.713 | 14.81 | 35.27 | 35.16 | 0.48 | 1.5 | -0.06 | -0.63 | 0.45
2018-05-09 14:08 | 511.2 | 4.999 | 2.852 | 2.683 | 2.872 | 2.095 | 2.238 | 2.712 | 11.56 | 34.73 | 34.66 | 0.46 | 1.53 | -0.07 | -0.62 | 0.45
2018-05-09 14:08 | 511.4 | 4.999 | 2.848 | 2.683 | 2.873 | 2.095 | 2.241 | 2.708 | 8.33 | 34.17 | 34.13 | 0.45 | 1.55 | -0.07 | -0.6 | 0.43
2018-05-09 14:08 | 511.6 | 4.999 | 2.845 | 2.683 | 2.873 | 2.095 | 2.243 | 2.705 | 5.36 | 33.6 | 33.59 | 0.44 | 1.56 | -0.07 | -0.59 | 0.41
2018-05-09 14:08 | 511.8 | 4.999 | 2.841 | 2.684 | 2.873 | 2.095 | 2.245 | 2.704 | 3.73 | 33.03 | 33.03 | 0.39 | 1.57 | -0.07 | -0.58 | 0.4
2018-05-09 14:08 | 512 | 4.999 | 2.838 | 2.684 | 2.873 | 2.095 | 2.246 | 2.703 | 3.11 | 32.44 | 32.43 | 0.37 | 1.57 | -0.07 | -0.58 | 0.4
2018-05-09 14:08 | 512.2 | 4.999 | 2.834 | 2.685 | 2.873 | 2.095 | 2.247 | 2.702 | 2.72 | 31.85 | 31.83 | 0.37 | 1.56 | -0.07 | -0.57 | 0.39
2018-05-09 14:08 | 512.4 | 4.999 | 2.83 | 2.685 | 2.873 | 2.095 | 2.249 | 2.701 | 2.38 | 31.25 | 31.23 | 0.37 | 1.54 | -0.07 | -0.56 | 0.39
2018-05-09 14:08 | 512.6 | 4.999 | 2.826 | 2.685 | 2.872 | 2.095 | 2.251 | 2.699 | 2.08 | 30.64 | 30.63 | 0.37 | 1.5 | -0.07 | -0.55 | 0.38
2018-05-09 14:08 | 512.8 | 4.999 | 2.822 | 2.685 | 2.871 | 2.095 | 2.253 | 2.698 | 1.81 | 30.02 | 30.03 | 0.37 | 1.46 | -0.07 | -0.54 | 0.37
2018-05-09 14:08 | 513 | 4.999 | 2.818 | 2.685 | 2.87 | 2.095 | 2.255 | 2.697 | 1.57 | 29.4 | 29.4 | 0.37 | 1.42 | -0.07 | -0.53 | 0.37
2018-05-09 14:08 | 513.2 | 4.999 | 2.814 | 2.685 | 2.87 | 2.096 | 2.257 | 2.696 | 1.35 | 28.76 | 28.77 | 0.37 | 1.38 | -0.07 | -0.52 | 0.36
2018-05-09 14:08 | 513.4 | 4.999 | 2.81 | 2.685 | 2.869 | 2.096 | 2.258 | 2.694 | 1.14 | 28.12 | 28.11 | 0.37 | 1.34 | -0.07 | -0.51 | 0.35
2018-05-09 14:08 | 513.6 | 4.999 | 2.806 | 2.685 | 2.868 | 2.096 | 2.26 | 2.692 | 0.95 | 27.47 | 27.44 | 0.37 | 1.3 | -0.07 | -0.5 | 0.34
2018-05-09 14:08 | 513.8 | 4.999 | 2.802 | 2.685 | 2.868 | 2.096 | 2.261 | 2.691 | 0.77 | 26.82 | 26.77 | 0.37 | 1.27 | -0.07 | -0.49 | 0.33
2018-05-09 14:08 | 514 | 4.999 | 2.797 | 2.685 | 2.867 | 2.096 | 2.263 | 2.689 | 0.62 | 26.16 | 26.11 | 0.37 | 1.23 | -0.07 | -0.49 | 0.32
2018-05-09 14:08 | 514.2 | 4.999 | 2.793 | 2.685 | 2.866 | 2.096 | 2.264 | 2.687 | 0.47 | 25.49 | 25.42 | 0.37 | 1.19 | -0.07 | -0.48 | 0.31
2018-05-09 14:08 | 514.4 | 4.999 | 2.789 | 2.685 | 2.866 | 2.096 | 2.267 | 2.686 | 0.33 | 24.8 | 24.75 | 0.37 | 1.16 | -0.07 | -0.46 | 0.31
2018-05-09 14:08 | 514.6 | 4.999 | 2.784 | 2.685 | 2.865 | 2.096 | 2.271 | 2.685 | 0.2 | 24.12 | 24.06 | 0.37 | 1.14 | -0.07 | -0.45 | 0.3
2018-05-09 14:08 | 514.8 | 4.999 | 2.78 | 2.685 | 2.864 | 2.096 | 2.272 | 2.683 | 0.08 | 23.43 | 23.35 | 0.37 | 1.11 | -0.07 | -0.44 | 0.29
2018-05-09 14:08 | 515 | 4.999 | 2.775 | 2.685 | 2.864 | 2.096 | 2.274 | 2.68 | -0.03 | 22.73 | 22.66 | 0.37 | 1.07 | -0.07 | -0.43 | 0.28
2018-05-09 14:08 | 515.2 | 4.999 | 2.771 | 2.685 | 2.863 | 2.096 | 2.276 | 2.677 | -0.14 | 22.02 | 21.96 | 0.37 | 1.04 | -0.07 | -0.42 | 0.26
2018-05-09 14:08 | 515.4 | 4.999 | 2.766 | 2.685 | 2.863 | 2.096 | 2.278 | 2.674 | -0.24 | 21.31 | 21.25 | 0.37 | 1.01 | -0.07 | -0.41 | 0.24
2018-05-09 14:08 | 515.6 | 4.999 | 2.762 | 2.685 | 2.862 | 2.096 | 2.279 | 2.671 | -0.34 | 20.59 | 20.52 | 0.37 | 0.98 | -0.07 | -0.4 | 0.23
2018-05-09 14:08 | 515.8 | 4.999 | 2.757 | 2.685 | 2.862 | 2.096 | 2.28 | 2.669 | -0.44 | 19.88 | 19.81 | 0.37 | 0.95 | -0.07 | -0.39 | 0.21
2018-05-09 14:08 | 516 | 4.999 | 2.752 | 2.685 | 2.861 | 2.096 | 2.282 | 2.667 | -0.54 | 19.15 | 19.07 | 0.37 | 0.91 | -0.07 | -0.38 | 0.21
2018-05-09 14:08 | 516.2 | 4.999 | 2.748 | 2.685 | 2.86 | 2.096 | 2.285 | 2.665 | -0.63 | 18.41 | 18.35 | 0.37 | 0.89 | -0.07 | -0.37 | 0.2
2018-05-09 14:08 | 516.4 | 4.999 | 2.743 | 2.685 | 2.86 | 2.096 | 2.287 | 2.663 | -0.72 | 17.67 | 17.6 | 0.37 | 0.86 | -0.07 | -0.36 | 0.18
2018-05-09 14:08 | 516.6 | 4.999 | 2.738 | 2.685 | 2.859 | 2.096 | 2.289 | 2.661 | -0.82 | 16.93 | 16.87 | 0.37 | 0.83 | -0.07 | -0.35 | 0.18
2018-05-09 14:08 | 516.8 | 4.999 | 2.734 | 2.685 | 2.859 | 2.096 | 2.29 | 2.66 | -0.91 | 16.18 | 16.11 | 0.37 | 0.8 | -0.08 | -0.34 | 0.17
2018-05-09 14:08 | 517 | 4.999 | 2.729 | 2.685 | 2.858 | 2.097 | 2.292 | 2.658 | -1 | 15.43 | 15.37 | 0.37 | 0.77 | -0.08 | -0.33 | 0.16
2018-05-09 14:08 | 517.2 | 4.999 | 2.724 | 2.685 | 2.858 | 2.097 | 2.295 | 2.656 | -1.1 | 14.68 | 14.59 | 0.37 | 0.74 | -0.08 | -0.31 | 0.15
2018-05-09 14:08 | 517.4 | 4.999 | 2.719 | 2.685 | 2.857 | 2.097 | 2.298 | 2.654 | -1.19 | 13.92 | 13.82 | 0.37 | 0.7 | -0.08 | -0.3 | 0.13
2018-05-09 14:08 | 517.6 | 4.999 | 2.714 | 2.685 | 2.856 | 2.097 | 2.301 | 2.652 | -1.28 | 13.16 | 13.06 | 0.37 | 0.67 | -0.08 | -0.28 | 0.13
2018-05-09 14:08 | 517.8 | 4.999 | 2.709 | 2.685 | 2.856 | 2.097 | 2.304 | 2.65 | -1.37 | 12.39 | 12.31 | 0.37 | 0.64 | -0.08 | -0.26 | 0.11
2018-05-09 14:08 | 518 | 4.999 | 2.705 | 2.685 | 2.855 | 2.097 | 2.306 | 2.647 | -1.47 | 11.61 | 11.56 | 0.37 | 0.61 | -0.08 | -0.25 | 0.1
2018-05-09 14:08 | 518.2 | 4.999 | 2.7 | 2.685 | 2.855 | 2.097 | 2.307 | 2.643 | -1.57 | 10.84 | 10.78 | 0.37 | 0.58 | -0.08 | -0.25 | 0.08
2018-05-09 14:08 | 518.4 | 4.999 | 2.695 | 2.685 | 2.854 | 2.097 | 2.308 | 2.641 | -1.67 | 10.06 | 9.99 | 0.37 | 0.55 | -0.08 | -0.25 | 0.06
2018-05-09 14:08 | 518.6 | 4.999 | 2.69 | 2.685 | 2.854 | 2.097 | 2.309 | 2.639 | -1.77 | 9.28 | 9.22 | 0.37 | 0.52 | -0.08 | -0.24 | 0.05
2018-05-09 14:08 | 518.8 | 4.999 | 2.685 | 2.685 | 2.853 | 2.097 | 2.311 | 2.637 | -1.89 | 8.5 | 8.44 | 0.37 | 0.49 | -0.08 | -0.23 | 0.04
2018-05-09 14:08 | 519 | 4.999 | 2.68 | 2.685 | 2.852 | 2.097 | 2.314 | 2.633 | -2 | 7.71 | 7.67 | 0.37 | 0.46 | -0.08 | -0.21 | 0.02
2018-05-09 14:08 | 519.2 | 4.999 | 2.675 | 2.685 | 2.852 | 2.097 | 2.318 | 2.631 | -2.13 | 6.93 | 6.88 | 0.37 | 0.43 | -0.08 | -0.19 | 0.01
2018-05-09 14:08 | 519.4 | 4.999 | 2.67 | 2.685 | 2.851 | 2.097 | 2.322 | 2.63 | -2.29 | 6.14 | 6.08 | 0.37 | 0.4 | -0.08 | -0.17 | 0
2018-05-09 14:08 | 519.6 | 4.999 | 2.665 | 2.685 | 2.851 | 2.097 | 2.325 | 2.627 | -2.44 | 5.35 | 5.3 | 0.37 | 0.37 | -0.08 | -0.16 | -0.01
2018-05-09 14:08 | 519.8 | 4.999 | 2.66 | 2.685 | 2.85 | 2.097 | 2.326 | 2.624 | -2.58 | 4.55 | 4.52 | 0.37 | 0.34 | -0.08 | -0.15 | -0.03
2018-05-09 14:08 | 520 | 4.999 | 2.655 | 2.685 | 2.85 | 2.097 | 2.329 | 2.62 | -2.73 | 3.77 | 3.73 | 0.37 | 0.31 | -0.08 | -0.13 | -0.05
2018-05-09 14:08 | 520.2 | 4.999 | 2.65 | 2.685 | 2.849 | 2.097 | 2.332 | 2.618 | -2.88 | 2.97 | 2.92 | 0.37 | 0.29 | -0.08 | -0.11 | -0.06
2018-05-09 14:08 | 520.4 | 4.999 | 2.645 | 2.685 | 2.849 | 2.098 | 2.336 | 2.616 | -3.03 | 2.18 | 2.14 | 0.37 | 0.26 | -0.08 | -0.1 | -0.07
2018-05-09 14:08 | 520.6 | 4.999 | 2.64 | 2.685 | 2.848 | 2.098 | 2.339 | 2.613 | -3.2 | 1.38 | 1.34 | 0.37 | 0.23 | -0.08 | -0.08 | -0.08
2018-05-09 14:08 | 520.8 | 4.999 | 2.635 | 2.685 | 2.848 | 2.098 | 2.341 | 2.611 | -3.37 | 0.58 | 0.55 | 0.37 | 0.2 | -0.08 | -0.07 | -0.1
2018-05-09 14:08 | 521 | 4.999 | 2.63 | 2.685 | 2.847 | 2.098 | 2.344 | 2.609 | -3.55 | -0.2 | -0.25 | 0.37 | 0.17 | -0.08 | -0.05 | -0.1
2018-05-09 14:08 | 521.2 | 4.999 | 2.625 | 2.685 | 2.846 | 2.098 | 2.345 | 2.607 | -3.75 | -1 | -1.04 | 0.36 | 0.14 | -0.08 | -0.04 | -0.12
2018-05-09 14:08 | 521.4 | 4.999 | 2.62 | 2.685 | 2.846 | 2.098 | 2.346 | 2.605 | -3.95 | -1.8 | -1.83 | 0.37 | 0.1 | -0.08 | -0.04 | -0.13
2018-05-09 14:08 | 521.6 | 4.999 | 2.615 | 2.685 | 2.845 | 2.098 | 2.347 | 2.602 | -4.17 | -2.59 | -2.61 | 0.37 | 0.06 | -0.08 | -0.04 | -0.14
2018-05-09 14:08 | 521.8 | 4.999 | 2.609 | 2.685 | 2.845 | 2.098 | 2.348 | 2.6 | -4.38 | -3.39 | -3.4 | 0.37 | 0.03 | -0.08 | -0.03 | -0.15
2018-05-09 14:08 | 522 | 4.999 | 2.604 | 2.685 | 2.844 | 2.098 | 2.35 | 2.598 | -4.61 | -4.18 | -4.2 | 0.37 | 0 | -0.08 | -0.02 | -0.16
2018-05-09 14:08 | 522.2 | 4.999 | 2.599 | 2.685 | 2.843 | 2.098 | 2.352 | 2.597 | -4.86 | -4.97 | -4.98 | 0.36 | -0.03 | -0.09 | -0.01 | -0.17
2018-05-09 14:08 | 522.4 | 4.999 | 2.594 | 2.685 | 2.843 | 2.098 | 2.355 | 2.595 | -5.11 | -5.76 | -5.76 | 0.37 | -0.07 | -0.09 | 0.01 | -0.18
2018-05-09 14:08 | 522.6 | 4.999 | 2.589 | 2.685 | 2.842 | 2.099 | 2.358 | 2.593 | -5.39 | -6.55 | -6.55 | 0.37 | -0.1 | -0.09 | 0.02 | -0.19
2018-05-09 14:08 | 522.8 | 4.999 | 2.584 | 2.685 | 2.842 | 2.099 | 2.36 | 2.59 | -5.68 | -7.34 | -7.34 | 0.37 | -0.13 | -0.09 | 0.04 | -0.21
2018-05-09 14:08 | 523 | 4.999 | 2.579 | 2.685 | 2.841 | 2.099 | 2.364 | 2.586 | -5.99 | -8.13 | -8.13 | 0.37 | -0.16 | -0.09 | 0.06 | -0.23
2018-05-09 14:08 | 523.2 | 4.999 | 2.574 | 2.685 | 2.841 | 2.099 | 2.367 | 2.584 | -6.33 | -8.91 | -8.91 | 0.37 | -0.18 | -0.09 | 0.07 | -0.24
2018-05-09 14:08 | 523.4 | 4.999 | 2.569 | 2.685 | 2.84 | 2.099 | 2.369 | 2.581 | -6.69 | -9.69 | -9.71 | 0.37 | -0.22 | -0.09 | 0.08 | -0.26
2018-05-09 14:08 | 523.6 | 4.999 | 2.564 | 2.685 | 2.839 | 2.099 | 2.37 | 2.58 | -7.09 | -10.47 | -10.49 | 0.37 | -0.25 | -0.09 | 0.09 | -0.26
2018-05-09 14:08 | 523.8 | 4.999 | 2.559 | 2.685 | 2.839 | 2.1 | 2.372 | 2.579 | -7.54 | -11.24 | -11.26 | 0.37 | -0.28 | -0.09 | 0.1 | -0.27
2018-05-09 14:08 | 524 | 4.999 | 2.555 | 2.685 | 2.838 | 2.1 | 2.373 | 2.577 | -8.13 | -12.01 | -12.04 | 0.37 | -0.31 | -0.09 | 0.11 | -0.28
2018-05-09 14:08 | 524.2 | 4.999 | 2.55 | 2.685 | 2.838 | 2.1 | 2.375 | 2.575 | -9.13 | -12.78 | -12.79 | 0.37 | -0.34 | -0.1 | 0.12 | -0.29
2018-05-09 14:08 | 524.4 | 4.999 | 2.545 | 2.684 | 2.837 | 2.101 | 2.378 | 2.573 | -11.78 | -13.54 | -13.49 | 0.42 | -0.37 | -0.1 | 0.13 | -0.3
2018-05-09 14:08 | 524.6 | 4.999 | 2.541 | 2.683 | 2.837 | 2.102 | 2.382 | 2.567 | -16.48 | -14.3 | -14.16 | 0.45 | -0.38 | -0.11 | 0.15 | -0.33
2018-05-09 14:08 | 524.8 | 4.999 | 2.537 | 2.683 | 2.837 | 2.103 | 2.387 | 2.563 | -21.52 | -15.06 | -14.82 | 0.45 | -0.38 | -0.11 | 0.18 | -0.35
2018-05-09 14:08 | 525 | 4.999 | 2.532 | 2.683 | 2.837 | 2.103 | 2.392 | 2.56 | -26.6 | -15.81 | -15.5 | 0.45 | -0.38 | -0.11 | 0.21 | -0.37
2018-05-09 14:08 | 525.2 | 4.999 | 2.528 | 2.683 | 2.837 | 2.104 | 2.397 | 2.556 | -31.65 | -16.56 | -16.15 | 0.45 | -0.38 | -0.12 | 0.23 | -0.39
2018-05-09 14:08 | 525.4 | 4.999 | 2.524 | 2.683 | 2.837 | 2.105 | 2.4 | 2.553 | -36.65 | -17.3 | -16.81 | 0.45 | -0.38 | -0.12 | 0.25 | -0.41
2018-05-09 14:08 | 525.6 | 4.999 | 2.52 | 2.683 | 2.837 | 2.105 | 2.405 | 2.548 | -41.59 | -18.04 | -17.45 | 0.44 | -0.38 | -0.12 | 0.28 | -0.43
2018-05-09 14:08 | 525.8 | 4.999 | 2.516 | 2.683 | 2.837 | 2.106 | 2.41 | 2.544 | -46.48 | -18.78 | -18.09 | 0.43 | -0.38 | -0.13 | 0.3 | -0.46
2018-05-09 14:08 | 526 | 4.999 | 2.512 | 2.684 | 2.837 | 2.107 | 2.414 | 2.541 | -51.32 | -19.51 | -18.71 | 0.39 | -0.38 | -0.13 | 0.33 | -0.47
2018-05-09 14:08 | 526.2 | 4.999 | 2.508 | 2.685 | 2.837 | 2.107 | 2.417 | 2.536 | -56.14 | -20.23 | -19.32 | 0.35 | -0.37 | -0.13 | 0.34 | -0.5
2018-05-09 14:08 | 526.4 | 4.999 | 2.504 | 2.685 | 2.837 | 2.108 | 2.423 | 2.532 | -60.88 | -20.95 | -19.91 | 0.32 | -0.35 | -0.13 | 0.37 | -0.52
2018-05-09 14:08 | 526.6 | 4.999 | 2.501 | 2.686 | 2.838 | 2.108 | 2.428 | 2.529 | -65.46 | -21.66 | -20.52 | 0.29 | -0.32 | -0.14 | 0.4 | -0.54
2018-05-09 14:08 | 526.8 | 4.999 | 2.497 | 2.687 | 2.839 | 2.108 | 2.433 | 2.525 | -69.79 | -22.35 | -21.08 | 0.22 | -0.29 | -0.14 | 0.43 | -0.56
2018-05-09 14:08 | 527 | 4.999 | 2.493 | 2.688 | 2.839 | 2.109 | 2.438 | 2.521 | -74.31 | -23.06 | -21.71 | 0.16 | -0.24 | -0.14 | 0.46 | -0.58
2018-05-09 14:08 | 527.2 | 4.999 | 2.489 | 2.689 | 2.84 | 2.109 | 2.445 | 2.519 | -78.59 | -23.76 | -22.3 | 0.1 | -0.2 | -0.15 | 0.49 | -0.59
2018-05-09 14:08 | 527.4 | 4.999 | 2.486 | 2.691 | 2.841 | 2.111 | 2.451 | 2.517 | -82.65 | -24.44 | -22.88 | 0.04 | -0.16 | -0.15 | 0.52 | -0.6
2018-05-09 14:08 | 527.6 | 4.999 | 2.482 | 2.691 | 2.842 | 2.113 | 2.457 | 2.513 | -86.7 | -25.13 | -23.47 | 0 | -0.12 | -0.16 | 0.56 | -0.62
2018-05-09 14:08 | 527.8 | 4.999 | 2.478 | 2.692 | 2.842 | 2.114 | 2.461 | 2.509 | -90.42 | -25.81 | -24.03 | -0.04 | -0.08 | -0.17 | 0.58 | -0.64
2018-05-09 14:09 | 528 | 4.999 | 2.475 | 2.693 | 2.843 | 2.115 | 2.464 | 2.507 | -93.87 | -26.47 | -24.59 | -0.08 | -0.04 | -0.18 | 0.59 | -0.66
2018-05-09 14:09 | 528.2 | 4.999 | 2.471 | 2.693 | 2.844 | 2.117 | 2.467 | 2.505 | -97.03 | -27.13 | -25.18 | -0.11 | 0 | -0.19 | 0.61 | -0.67
2018-05-09 14:09 | 528.4 | 4.999 | 2.467 | 2.694 | 2.844 | 2.118 | 2.471 | 2.503 | -99.27 | -27.79 | -25.75 | -0.14 | 0.03 | -0.19 | 0.63 | -0.68
2018-05-09 14:09 | 528.6 | 4.999 | 2.463 | 2.694 | 2.845 | 2.119 | 2.473 | 2.502 | -100.43 | -28.44 | -26.35 | -0.15 | 0.05 | -0.2 | 0.64 | -0.68
2018-05-09 14:09 | 528.8 | 4.999 | 2.46 | 2.694 | 2.845 | 2.12 | 2.474 | 2.501 | -100.99 | -29.07 | -26.94 | -0.16 | 0.06 | -0.2 | 0.65 | -0.68
2018-05-09 14:09 | 529 | 4.999 | 2.456 | 2.694 | 2.845 | 2.121 | 2.475 | 2.501 | -101.34 | -29.71 | -27.52 | -0.16 | 0.06 | -0.2 | 0.65 | -0.69
2018-05-09 14:09 | 529.2 | 4.999 | 2.452 | 2.694 | 2.845 | 2.121 | 2.476 | 2.5 | -101.62 | -30.32 | -28.13 | -0.16 | 0.06 | -0.21 | 0.66 | -0.69
2018-05-09 14:09 | 529.4 | 4.999 | 2.448 | 2.694 | 2.845 | 2.122 | 2.478 | 2.5 | -101.87 | -30.94 | -28.71 | -0.17 | 0.06 | -0.21 | 0.67 | -0.69
2018-05-09 14:09 | 529.6 | 4.999 | 2.445 | 2.695 | 2.845 | 2.123 | 2.479 | 2.499 | -102.13 | -31.54 | -29.28 | -0.17 | 0.06 | -0.22 | 0.68 | -0.7
2018-05-09 14:09 | 529.8 | 4.999 | 2.441 | 2.696 | 2.845 | 2.123 | 2.48 | 2.498 | -102.05 | -32.14 | -29.85 | -0.24 | 0.06 | -0.22 | 0.68 | -0.7
2018-05-09 14:09 | 530 | 4.999 | 2.437 | 2.697 | 2.845 | 2.124 | 2.481 | 2.498 | -102.25 | -32.72 | -30.44 | -0.3 | 0.07 | -0.22 | 0.68 | -0.7
2018-05-09 14:09 | 530.2 | 4.999 | 2.434 | 2.697 | 2.845 | 2.124 | 2.482 | 2.497 | -102.45 | -33.3 | -30.98 | -0.3 | 0.07 | -0.22 | 0.69 | -0.71
2018-05-09 14:09 | 530.4 | 4.999 | 2.43 | 2.697 | 2.845 | 2.124 | 2.483 | 2.497 | -102.54 | -33.87 | -31.56 | -0.3 | 0.07 | -0.22 | 0.7 | -0.71
2018-05-09 14:09 | 530.6 | 4.999 | 2.427 | 2.697 | 2.845 | 2.124 | 2.484 | 2.497 | -102.64 | -34.43 | -32.11 | -0.3 | 0.07 | -0.23 | 0.7 | -0.71
2018-05-09 14:09 | 530.8 | 4.999 | 2.423 | 2.697 | 2.845 | 2.125 | 2.485 | 2.497 | -102.78 | -34.98 | -32.65 | -0.3 | 0.07 | -0.23 | 0.71 | -0.71
2018-05-09 14:09 | 531 | 4.999 | 2.42 | 2.697 | 2.845 | 2.125 | 2.486 | 2.496 | -102.85 | -35.53 | -33.13 | -0.3 | 0.08 | -0.23 | 0.71 | -0.71
2018-05-09 14:09 | 531.2 | 4.999 | 2.417 | 2.697 | 2.846 | 2.125 | 2.486 | 2.496 | -102.96 | -36.05 | -33.63 | -0.3 | 0.09 | -0.23 | 0.71 | -0.71
2018-05-09 14:09 | 531.4 | 4.999 | 2.414 | 2.697 | 2.846 | 2.125 | 2.486 | 2.496 | -103.09 | -36.57 | -34.12 | -0.3 | 0.09 | -0.23 | 0.71 | -0.72
2018-05-09 14:09 | 531.6 | 4.999 | 2.411 | 2.697 | 2.846 | 2.125 | 2.486 | 2.496 | -102.94 | -37.08 | -34.6 | -0.3 | 0.09 | -0.23 | 0.71 | -0.72
2018-05-09 14:09 | 531.8 | 4.999 | 2.408 | 2.697 | 2.846 | 2.125 | 2.486 | 2.495 | -103.18 | -37.58 | -35.07 | -0.3 | 0.09 | -0.23 | 0.71 | -0.72
2018-05-09 14:09 | 532 | 4.999 | 2.405 | 2.697 | 2.846 | 2.126 | 2.486 | 2.495 | -103.37 | -38.07 | -35.55 | -0.3 | 0.09 | -0.23 | 0.71 | -0.72
2018-05-09 14:09 | 532.2 | 4.999 | 2.402 | 2.697 | 2.846 | 2.126 | 2.486 | 2.494 | -103.5 | -38.55 | -35.99 | -0.3 | 0.09 | -0.23 | 0.71 | -0.73
2018-05-09 14:09 | 532.4 | 4.999 | 2.399 | 2.697 | 2.846 | 2.126 | 2.487 | 2.493 | -103.62 | -39.02 | -36.44 | -0.3 | 0.09 | -0.23 | 0.72 | -0.73
2018-05-09 14:09 | 532.6 | 4.999 | 2.396 | 2.697 | 2.846 | 2.126 | 2.488 | 2.491 | -103.78 | -39.48 | -36.88 | -0.3 | 0.09 | -0.23 | 0.72 | -0.74
2018-05-09 14:09 | 532.8 | 4.999 | 2.394 | 2.697 | 2.846 | 2.126 | 2.488 | 2.489 | -103.91 | -39.92 | -37.32 | -0.3 | 0.09 | -0.24 | 0.72 | -0.75
2018-05-09 14:09 | 533 | 4.999 | 2.391 | 2.697 | 2.846 | 2.126 | 2.489 | 2.488 | -104.02 | -40.36 | -37.75 | -0.3 | 0.09 | -0.24 | 0.73 | -0.76
2018-05-09 14:09 | 533.2 | 4.999 | 2.388 | 2.697 | 2.846 | 2.127 | 2.489 | 2.487 | -104.12 | -40.79 | -38.15 | -0.3 | 0.09 | -0.24 | 0.73 | -0.76
2018-05-09 14:09 | 533.4 | 4.999 | 2.386 | 2.697 | 2.846 | 2.127 | 2.49 | 2.486 | -104.22 | -41.2 | -38.54 | -0.3 | 0.09 | -0.24 | 0.73 | -0.77
2018-05-09 14:09 | 533.6 | 4.999 | 2.383 | 2.697 | 2.846 | 2.127 | 2.49 | 2.485 | -104.31 | -41.6 | -38.95 | -0.3 | 0.09 | -0.24 | 0.73 | -0.78
2018-05-09 14:09 | 533.8 | 4.999 | 2.381 | 2.697 | 2.846 | 2.127 | 2.49 | 2.484 | -104.41 | -42 | -39.34 | -0.3 | 0.09 | -0.24 | 0.73 | -0.78
2018-05-09 14:09 | 534 | 4.999 | 2.379 | 2.697 | 2.846 | 2.127 | 2.49 | 2.483 | -104.49 | -42.38 | -39.7 | -0.3 | 0.09 | -0.24 | 0.74 | -0.78
2018-05-09 14:09 | 534.2 | 4.999 | 2.376 | 2.697 | 2.846 | 2.127 | 2.491 | 2.483 | -104.52 | -42.74 | -40.04 | -0.3 | 0.09 | -0.24 | 0.74 | -0.79
2018-05-09 14:09 | 534.4 | 4.999 | 2.374 | 2.697 | 2.846 | 2.127 | 2.491 | 2.482 | -104.48 | -43.1 | -40.38 | -0.3 | 0.09 | -0.24 | 0.74 | -0.79
2018-05-09 14:09 | 534.6 | 4.999 | 2.372 | 2.697 | 2.846 | 2.127 | 2.491 | 2.482 | -104.42 | -43.45 | -40.73 | -0.3 | 0.09 | -0.24 | 0.74 | -0.79
2018-05-09 14:09 | 534.8 | 4.999 | 2.37 | 2.697 | 2.846 | 2.127 | 2.491 | 2.482 | -104.35 | -43.78 | -41.05 | -0.3 | 0.09 | -0.24 | 0.74 | -0.79
2018-05-09 14:09 | 535 | 4.999 | 2.368 | 2.697 | 2.846 | 2.127 | 2.491 | 2.482 | -104.34 | -44.1 | -41.38 | -0.3 | 0.09 | -0.24 | 0.74 | -0.79
2018-05-09 14:09 | 535.2 | 4.999 | 2.366 | 2.697 | 2.846 | 2.128 | 2.491 | 2.481 | -104.3 | -44.41 | -41.68 | -0.3 | 0.09 | -0.24 | 0.74 | -0.79
2018-05-09 14:09 | 535.4 | 4.999 | 2.364 | 2.697 | 2.846 | 2.128 | 2.491 | 2.481 | -104.27 | -44.71 | -41.97 | -0.3 | 0.09 | -0.24 | 0.74 | -0.8
2018-05-09 14:09 | 535.6 | 4.999 | 2.362 | 2.697 | 2.845 | 2.128 | 2.491 | 2.481 | -104.19 | -44.99 | -42.26 | -0.3 | 0.08 | -0.24 | 0.74 | -0.8
2018-05-09 14:09 | 535.8 | 4.999 | 2.361 | 2.697 | 2.845 | 2.128 | 2.491 | 2.48 | -104.2 | -45.26 | -42.49 | -0.3 | 0.08 | -0.24 | 0.74 | -0.8
2018-05-09 14:09 | 536 | 4.999 | 2.359 | 2.697 | 2.845 | 2.128 | 2.492 | 2.48 | -104.18 | -45.53 | -42.75 | -0.3 | 0.08 | -0.24 | 0.74 | -0.8
2018-05-09 14:09 | 536.2 | 4.999 | 2.358 | 2.697 | 2.845 | 2.128 | 2.492 | 2.48 | -104.21 | -45.76 | -42.99 | -0.3 | 0.08 | -0.24 | 0.74 | -0.8
2018-05-09 14:09 | 536.4 | 4.999 | 2.356 | 2.697 | 2.845 | 2.128 | 2.492 | 2.48 | -104.24 | -46 | -43.22 | -0.3 | 0.08 | -0.24 | 0.74 | -0.8
2018-05-09 14:09 | 536.6 | 4.999 | 2.355 | 2.697 | 2.845 | 2.128 | 2.492 | 2.48 | -104.25 | -46.22 | -43.43 | -0.3 | 0.08 | -0.24 | 0.74 | -0.8
2018-05-09 14:09 | 536.8 | 4.999 | 2.353 | 2.697 | 2.845 | 2.128 | 2.492 | 2.48 | -104.22 | -46.43 | -43.64 | -0.3 | 0.08 | -0.24 | 0.74 | -0.8
2018-05-09 14:09 | 537 | 4.999 | 2.352 | 2.697 | 2.845 | 2.128 | 2.492 | 2.48 | -104.1 | -46.63 | -43.83 | -0.3 | 0.08 | -0.24 | 0.74 | -0.8
2018-05-09 14:09 | 537.2 | 4.999 | 2.351 | 2.697 | 2.845 | 2.128 | 2.492 | 2.48 | -104.07 | -46.81 | -44.03 | -0.31 | 0.08 | -0.24 | 0.74 | -0.8
2018-05-09 14:09 | 537.4 | 4.999 | 2.35 | 2.697 | 2.845 | 2.128 | 2.492 | 2.48 | -104.02 | -46.99 | -44.19 | -0.31 | 0.08 | -0.24 | 0.74 | -0.8
2018-05-09 14:09 | 537.6 | 4.999 | 2.349 | 2.697 | 2.845 | 2.128 | 2.492 | 2.48 | -104 | -47.14 | -44.34 | -0.31 | 0.08 | -0.24 | 0.75 | -0.8
2018-05-09 14:09 | 537.8 | 4.999 | 2.348 | 2.697 | 2.845 | 2.128 | 2.492 | 2.48 | -103.95 | -47.29 | -44.52 | -0.31 | 0.07 | -0.25 | 0.75 | -0.8
2018-05-09 14:09 | 538 | 4.999 | 2.347 | 2.697 | 2.845 | 2.128 | 2.492 | 2.48 | -103.85 | -47.42 | -44.59 | -0.31 | 0.07 | -0.25 | 0.75 | -0.8
2018-05-09 14:09 | 538.2 | 4.999 | 2.347 | 2.697 | 2.845 | 2.128 | 2.492 | 2.479 | -103.75 | -47.54 | -44.7 | -0.31 | 0.07 | -0.25 | 0.75 | -0.8
2018-05-09 14:09 | 538.4 | 4.999 | 2.345 | 2.697 | 2.845 | 2.128 | 2.492 | 2.479 | -103.65 | -47.64 | -44.89 | -0.31 | 0.07 | -0.25 | 0.75 | -0.8
2018-05-09 14:09 | 538.6 | 4.999 | 2.345 | 2.697 | 2.845 | 2.128 | 2.492 | 2.479 | -103.58 | -47.74 | -44.95 | -0.31 | 0.07 | -0.25 | 0.75 | -0.8
2018-05-09 14:09 | 538.8 | 4.999 | 2.345 | 2.697 | 2.845 | 2.128 | 2.492 | 2.479 | -103.41 | -47.82 | -45.01 | -0.32 | 0.07 | -0.25 | 0.75 | -0.8
2018-05-09 14:09 | 539 | 4.999 | 2.344 | 2.697 | 2.845 | 2.128 | 2.492 | 2.479 | -103.22 | -47.88 | -45.05 | -0.32 | 0.07 | -0.25 | 0.75 | -0.8
2018-05-09 14:09 | 539.2 | 4.999 | 2.344 | 2.697 | 2.845 | 2.128 | 2.492 | 2.479 | -103.09 | -47.94 | -45.1 | -0.32 | 0.07 | -0.25 | 0.75 | -0.8
2018-05-09 14:09 | 539.4 | 4.999 | 2.344 | 2.697 | 2.845 | 2.128 | 2.492 | 2.479 | -102.95 | -47.98 | -45.17 | -0.32 | 0.07 | -0.25 | 0.75 | -0.8
2018-05-09 14:09 | 539.6 | 4.999 | 2.343 | 2.697 | 2.845 | 2.128 | 2.492 | 2.479 | -102.8 | -48.01 | -45.23 | -0.32 | 0.07 | -0.25 | 0.75 | -0.8
2018-05-09 14:09 | 539.8 | 4.999 | 2.343 | 2.697 | 2.845 | 2.128 | 2.492 | 2.479 | -102.58 | -48.02 | -45.25 | -0.32 | 0.07 | -0.25 | 0.75 | -0.8
2018-05-09 14:09 | 540 | 4.999 | 2.343 | 2.697 | 2.845 | 2.128 | 2.492 | 2.479 | -102.33 | -48.03 | -45.25 | -0.32 | 0.07 | -0.25 | 0.75 | -0.8
2018-05-09 14:09 | 540.2 | 4.999 | 2.343 | 2.697 | 2.845 | 2.128 | 2.492 | 2.479 | -102 | -48.02 | -45.25 | -0.32 | 0.07 | -0.25 | 0.75 | -0.8
2018-05-09 14:09 | 540.4 | 4.999 | 2.343 | 2.697 | 2.845 | 2.128 | 2.492 | 2.479 | -101.5 | -47.99 | -45.25 | -0.32 | 0.06 | -0.25 | 0.75 | -0.8
2018-05-09 14:09 | 540.6 | 4.999 | 2.343 | 2.697 | 2.845 | 2.128 | 2.492 | 2.479 | -100.94 | -47.95 | -45.25 | -0.32 | 0.06 | -0.25 | 0.74 | -0.8
2018-05-09 14:09 | 540.8 | 4.999 | 2.343 | 2.697 | 2.845 | 2.128 | 2.492 | 2.479 | -100.32 | -47.9 | -45.25 | -0.32 | 0.06 | -0.25 | 0.74 | -0.8
2018-05-09 14:09 | 541 | 4.999 | 2.343 | 2.697 | 2.845 | 2.128 | 2.491 | 2.479 | -99.66 | -47.83 | -45.21 | -0.32 | 0.06 | -0.25 | 0.74 | -0.8
2018-05-09 14:09 | 541.2 | 4.999 | 2.344 | 2.697 | 2.845 | 2.128 | 2.491 | 2.479 | -98.95 | -47.75 | -45.11 | -0.32 | 0.05 | -0.25 | 0.74 | -0.8
2018-05-09 14:09 | 541.4 | 4.999 | 2.344 | 2.697 | 2.845 | 2.128 | 2.491 | 2.479 | -98.16 | -47.66 | -45.05 | -0.32 | 0.05 | -0.25 | 0.74 | -0.8
2018-05-09 14:09 | 541.6 | 4.999 | 2.345 | 2.697 | 2.845 | 2.128 | 2.49 | 2.479 | -97.3 | -47.55 | -45 | -0.32 | 0.04 | -0.24 | 0.74 | -0.8
2018-05-09 14:09 | 541.8 | 4.999 | 2.345 | 2.697 | 2.845 | 2.128 | 2.49 | 2.479 | -96.39 | -47.43 | -44.94 | -0.32 | 0.03 | -0.24 | 0.73 | -0.8
2018-05-09 14:09 | 542 | 4.999 | 2.346 | 2.697 | 2.844 | 2.128 | 2.489 | 2.479 | -95.35 | -47.3 | -44.81 | -0.32 | 0.02 | -0.24 | 0.73 | -0.8
2018-05-09 14:09 | 542.2 | 4.999 | 2.347 | 2.697 | 2.844 | 2.128 | 2.489 | 2.48 | -94.22 | -47.16 | -44.63 | -0.32 | 0.01 | -0.24 | 0.73 | -0.8
2018-05-09 14:09 | 542.4 | 4.999 | 2.348 | 2.697 | 2.844 | 2.127 | 2.488 | 2.48 | -93.01 | -47 | -44.55 | -0.32 | 0 | -0.24 | 0.72 | -0.8
2018-05-09 14:09 | 542.6 | 4.999 | 2.349 | 2.697 | 2.844 | 2.127 | 2.487 | 2.48 | -91.72 | -46.83 | -44.38 | -0.32 | -0.01 | -0.24 | 0.72 | -0.8
2018-05-09 14:09 | 542.8 | 4.999 | 2.35 | 2.697 | 2.844 | 2.127 | 2.486 | 2.481 | -90.33 | -46.64 | -44.22 | -0.32 | -0.02 | -0.24 | 0.71 | -0.8
2018-05-09 14:09 | 543 | 4.999 | 2.351 | 2.697 | 2.843 | 2.127 | 2.485 | 2.481 | -88.9 | -46.45 | -44.08 | -0.32 | -0.03 | -0.24 | 0.71 | -0.79
2018-05-09 14:09 | 543.2 | 4.999 | 2.352 | 2.697 | 2.843 | 2.127 | 2.484 | 2.482 | -87.36 | -46.24 | -43.87 | -0.32 | -0.05 | -0.24 | 0.7 | -0.79
2018-05-09 14:09 | 543.4 | 4.999 | 2.353 | 2.697 | 2.843 | 2.127 | 2.483 | 2.483 | -85.69 | -46.02 | -43.68 | -0.32 | -0.06 | -0.24 | 0.69 | -0.79
2018-05-09 14:09 | 543.6 | 4.999 | 2.354 | 2.697 | 2.843 | 2.127 | 2.481 | 2.484 | -83.96 | -45.79 | -43.48 | -0.32 | -0.08 | -0.24 | 0.69 | -0.78
2018-05-09 14:09 | 543.8 | 4.999 | 2.356 | 2.697 | 2.842 | 2.126 | 2.48 | 2.487 | -82.17 | -45.54 | -43.28 | -0.32 | -0.09 | -0.24 | 0.68 | -0.76
2018-05-09 14:09 | 544 | 4.999 | 2.357 | 2.697 | 2.842 | 2.126 | 2.478 | 2.49 | -80.31 | -45.28 | -43.06 | -0.32 | -0.11 | -0.24 | 0.67 | -0.75
2018-05-09 14:09 | 544.2 | 4.999 | 2.359 | 2.697 | 2.842 | 2.126 | 2.476 | 2.494 | -78.38 | -45.01 | -42.83 | -0.32 | -0.12 | -0.23 | 0.66 | -0.73
2018-05-09 14:09 | 544.4 | 4.999 | 2.36 | 2.697 | 2.841 | 2.126 | 2.474 | 2.496 | -76.45 | -44.73 | -42.59 | -0.32 | -0.13 | -0.23 | 0.65 | -0.72
2018-05-09 14:09 | 544.6 | 4.999 | 2.362 | 2.697 | 2.841 | 2.126 | 2.472 | 2.497 | -74.48 | -44.45 | -42.36 | -0.32 | -0.15 | -0.23 | 0.64 | -0.71
2018-05-09 14:09 | 544.8 | 4.999 | 2.363 | 2.697 | 2.841 | 2.125 | 2.472 | 2.498 | -72.28 | -44.14 | -42.12 | -0.32 | -0.17 | -0.23 | 0.63 | -0.7
2018-05-09 14:09 | 545 | 4.999 | 2.365 | 2.697 | 2.841 | 2.125 | 2.47 | 2.499 | -69.99 | -43.81 | -41.83 | -0.32 | -0.18 | -0.23 | 0.63 | -0.7
2018-05-09 14:09 | 545.2 | 4.999 | 2.367 | 2.697 | 2.84 | 2.125 | 2.469 | 2.501 | -67.68 | -43.47 | -41.54 | -0.32 | -0.2 | -0.23 | 0.62 | -0.69
2018-05-09 14:09 | 545.4 | 4.999 | 2.369 | 2.697 | 2.84 | 2.125 | 2.467 | 2.502 | -65.34 | -43.13 | -41.24 | -0.31 | -0.22 | -0.23 | 0.61 | -0.68
2018-05-09 14:09 | 545.6 | 4.999 | 2.371 | 2.697 | 2.84 | 2.124 | 2.465 | 2.502 | -62.91 | -42.77 | -40.93 | -0.31 | -0.23 | -0.22 | 0.6 | -0.68
2018-05-09 14:09 | 545.8 | 4.999 | 2.373 | 2.697 | 2.839 | 2.124 | 2.464 | 2.504 | -60.45 | -42.41 | -40.63 | -0.3 | -0.26 | -0.22 | 0.59 | -0.67
2018-05-09 14:09 | 546 | 4.999 | 2.375 | 2.697 | 2.839 | 2.123 | 2.462 | 2.505 | -57.91 | -42.03 | -40.28 | -0.29 | -0.28 | -0.22 | 0.58 | -0.66
2018-05-09 14:09 | 546.2 | 4.999 | 2.377 | 2.697 | 2.838 | 2.122 | 2.461 | 2.507 | -55.3 | -41.64 | -39.98 | -0.28 | -0.3 | -0.21 | 0.58 | -0.65
2018-05-09 14:09 | 546.4 | 4.999 | 2.379 | 2.696 | 2.838 | 2.121 | 2.46 | 2.509 | -52.65 | -41.23 | -39.63 | -0.26 | -0.32 | -0.21 | 0.57 | -0.64
2018-05-09 14:09 | 546.6 | 4.999 | 2.381 | 2.696 | 2.838 | 2.121 | 2.458 | 2.51 | -49.96 | -40.82 | -39.3 | -0.25 | -0.34 | -0.21 | 0.56 | -0.64
2018-05-09 14:09 | 546.8 | 4.999 | 2.383 | 2.696 | 2.837 | 2.12 | 2.456 | 2.513 | -47.24 | -40.39 | -38.94 | -0.24 | -0.37 | -0.2 | 0.55 | -0.62
2018-05-09 14:09 | 547 | 4.999 | 2.386 | 2.696 | 2.837 | 2.12 | 2.453 | 2.517 | -44.43 | -39.96 | -38.56 | -0.22 | -0.39 | -0.2 | 0.54 | -0.6
2018-05-09 14:09 | 547.2 | 4.999 | 2.388 | 2.695 | 2.836 | 2.119 | 2.451 | 2.519 | -41.59 | -39.51 | -38.18 | -0.21 | -0.42 | -0.2 | 0.53 | -0.59
2018-05-09 14:09 | 547.4 | 4.999 | 2.391 | 2.695 | 2.836 | 2.119 | 2.45 | 2.52 | -38.67 | -39.05 | -37.8 | -0.2 | -0.45 | -0.2 | 0.52 | -0.58
2018-05-09 14:09 | 547.6 | 4.999 | 2.393 | 2.695 | 2.835 | 2.119 | 2.447 | 2.522 | -35.71 | -38.58 | -37.39 | -0.18 | -0.47 | -0.2 | 0.5 | -0.57
2018-05-09 14:09 | 547.8 | 4.999 | 2.396 | 2.694 | 2.835 | 2.118 | 2.445 | 2.525 | -32.74 | -38.11 | -36.97 | -0.17 | -0.5 | -0.19 | 0.49 | -0.56
2018-05-09 14:09 | 548 | 4.999 | 2.399 | 2.694 | 2.834 | 2.117 | 2.443 | 2.527 | -29.68 | -37.61 | -36.54 | -0.15 | -0.53 | -0.19 | 0.48 | -0.55
2018-05-09 14:09 | 548.2 | 4.999 | 2.401 | 2.694 | 2.834 | 2.117 | 2.44 | 2.529 | -26.59 | -37.11 | -36.11 | -0.14 | -0.56 | -0.19 | 0.47 | -0.54
2018-05-09 14:09 | 548.4 | 4.999 | 2.404 | 2.694 | 2.833 | 2.116 | 2.438 | 2.53 | -23.46 | -36.6 | -35.68 | -0.13 | -0.58 | -0.18 | 0.45 | -0.53
2018-05-09 14:09 | 548.6 | 4.999 | 2.407 | 2.694 | 2.833 | 2.116 | 2.435 | 2.532 | -20.33 | -36.08 | -35.23 | -0.12 | -0.6 | -0.18 | 0.44 | -0.52
2018-05-09 14:09 | 548.8 | 4.999 | 2.41 | 2.693 | 2.832 | 2.115 | 2.434 | 2.536 | -17.15 | -35.55 | -34.77 | -0.11 | -0.62 | -0.17 | 0.43 | -0.5
2018-05-09 14:09 | 549 | 4.999 | 2.413 | 2.693 | 2.832 | 2.114 | 2.431 | 2.539 | -13.97 | -35.01 | -34.31 | -0.1 | -0.65 | -0.17 | 0.42 | -0.48
2018-05-09 14:09 | 549.2 | 4.999 | 2.416 | 2.693 | 2.832 | 2.113 | 2.429 | 2.541 | -10.8 | -34.46 | -33.85 | -0.08 | -0.67 | -0.17 | 0.41 | -0.47
2018-05-09 14:09 | 549.4 | 4.999 | 2.419 | 2.693 | 2.831 | 2.112 | 2.427 | 2.543 | -7.68 | -33.9 | -33.36 | -0.07 | -0.69 | -0.16 | 0.4 | -0.46
2018-05-09 14:09 | 549.6 | 4.999 | 2.422 | 2.692 | 2.831 | 2.112 | 2.425 | 2.544 | -4.76 | -33.33 | -32.88 | -0.06 | -0.71 | -0.16 | 0.38 | -0.45
2018-05-09 14:09 | 549.8 | 4.999 | 2.425 | 2.692 | 2.831 | 2.111 | 2.424 | 2.546 | -3.41 | -32.75 | -32.35 | -0.06 | -0.72 | -0.15 | 0.38 | -0.45
2018-05-09 14:09 | 550 | 4.999 | 2.429 | 2.692 | 2.831 | 2.111 | 2.423 | 2.547 | -3.13 | -32.16 | -31.78 | -0.06 | -0.72 | -0.15 | 0.38 | -0.44
2018-05-09 14:09 | 550.2 | 4.999 | 2.433 | 2.692 | 2.831 | 2.111 | 2.423 | 2.548 | -2.91 | -31.56 | -31.2 | -0.05 | -0.72 | -0.15 | 0.37 | -0.43
2018-05-09 14:09 | 550.4 | 4.999 | 2.436 | 2.692 | 2.831 | 2.11 | 2.422 | 2.55 | -2.67 | -30.95 | -30.62 | -0.05 | -0.72 | -0.15 | 0.37 | -0.42
2018-05-09 14:09 | 550.6 | 4.999 | 2.44 | 2.692 | 2.831 | 2.11 | 2.42 | 2.551 | -2.46 | -30.34 | -30.02 | -0.05 | -0.72 | -0.15 | 0.36 | -0.42
2018-05-09 14:09 | 550.8 | 4.999 | 2.444 | 2.692 | 2.831 | 2.11 | 2.418 | 2.553 | -2.27 | -29.72 | -29.43 | -0.04 | -0.72 | -0.15 | 0.34 | -0.41
2018-05-09 14:09 | 551 | 4.999 | 2.448 | 2.692 | 2.831 | 2.11 | 2.416 | 2.553 | -2.08 | -29.09 | -28.83 | -0.04 | -0.72 | -0.15 | 0.34 | -0.41
2018-05-09 14:09 | 551.2 | 4.999 | 2.452 | 2.692 | 2.831 | 2.11 | 2.416 | 2.554 | -1.91 | -28.45 | -28.2 | -0.04 | -0.72 | -0.15 | 0.34 | -0.4
2018-05-09 14:09 | 551.4 | 4.999 | 2.456 | 2.692 | 2.831 | 2.11 | 2.416 | 2.555 | -1.75 | -27.8 | -27.57 | -0.03 | -0.71 | -0.15 | 0.33 | -0.4
2018-05-09 14:09 | 551.6 | 4.999 | 2.46 | 2.692 | 2.831 | 2.109 | 2.415 | 2.556 | -1.59 | -27.15 | -26.93 | -0.03 | -0.71 | -0.15 | 0.33 | -0.39
2018-05-09 14:09 | 551.8 | 4.999 | 2.464 | 2.692 | 2.831 | 2.109 | 2.414 | 2.557 | -1.43 | -26.49 | -26.28 | -0.03 | -0.71 | -0.14 | 0.33 | -0.39
2018-05-09 14:09 | 552 | 4.999 | 2.468 | 2.692 | 2.831 | 2.109 | 2.413 | 2.558 | -1.29 | -25.82 | -25.61 | -0.02 | -0.7 | -0.14 | 0.32 | -0.38
2018-05-09 14:09 | 552.2 | 4.999 | 2.472 | 2.692 | 2.831 | 2.109 | 2.411 | 2.559 | -1.16 | -25.14 | -24.95 | -0.02 | -0.69 | -0.14 | 0.31 | -0.37
2018-05-09 14:09 | 552.4 | 4.999 | 2.477 | 2.692 | 2.831 | 2.109 | 2.41 | 2.561 | -1.03 | -24.46 | -24.26 | -0.02 | -0.67 | -0.14 | 0.3 | -0.37
2018-05-09 14:09 | 552.6 | 4.999 | 2.481 | 2.692 | 2.832 | 2.109 | 2.407 | 2.562 | -0.9 | -23.77 | -23.59 | -0.02 | -0.66 | -0.14 | 0.29 | -0.36
2018-05-09 14:09 | 552.8 | 4.999 | 2.485 | 2.692 | 2.832 | 2.109 | 2.405 | 2.563 | -0.79 | -23.08 | -22.89 | -0.01 | -0.64 | -0.14 | 0.28 | -0.35
2018-05-09 14:09 | 553 | 4.999 | 2.49 | 2.692 | 2.832 | 2.109 | 2.404 | 2.564 | -0.68 | -22.38 | -22.21 | -0.01 | -0.63 | -0.14 | 0.27 | -0.35
2018-05-09 14:09 | 553.2 | 4.999 | 2.494 | 2.692 | 2.833 | 2.109 | 2.402 | 2.567 | -0.58 | -21.67 | -21.51 | -0.01 | -0.61 | -0.14 | 0.26 | -0.33
2018-05-09 14:09 | 553.4 | 4.999 | 2.499 | 2.692 | 2.833 | 2.109 | 2.4 | 2.57 | -0.48 | -20.95 | -20.79 | -0.01 | -0.6 | -0.14 | 0.25 | -0.32
2018-05-09 14:09 | 553.6 | 4.999 | 2.503 | 2.691 | 2.833 | 2.109 | 2.398 | 2.572 | -0.38 | -20.23 | -20.09 | 0 | -0.58 | -0.14 | 0.24 | -0.31
2018-05-09 14:09 | 553.8 | 4.999 | 2.508 | 2.691 | 2.833 | 2.109 | 2.397 | 2.574 | -0.28 | -19.51 | -19.38 | 0 | -0.57 | -0.14 | 0.23 | -0.3
2018-05-09 14:09 | 554 | 4.999 | 2.512 | 2.691 | 2.834 | 2.109 | 2.395 | 2.575 | -0.2 | -18.78 | -18.67 | 0 | -0.55 | -0.14 | 0.22 | -0.29
2018-05-09 14:09 | 554.2 | 4.999 | 2.517 | 2.691 | 2.834 | 2.109 | 2.393 | 2.577 | -0.11 | -18.04 | -17.95 | 0 | -0.53 | -0.14 | 0.21 | -0.28
2018-05-09 14:09 | 554.4 | 4.999 | 2.522 | 2.691 | 2.834 | 2.109 | 2.39 | 2.579 | -0.03 | -17.3 | -17.2 | 0 | -0.51 | -0.14 | 0.2 | -0.27
2018-05-09 14:09 | 554.6 | 4.999 | 2.526 | 2.691 | 2.835 | 2.108 | 2.388 | 2.58 | 0.05 | -16.56 | -16.45 | 0.01 | -0.5 | -0.14 | 0.18 | -0.26
2018-05-09 14:09 | 554.8 | 4.999 | 2.531 | 2.691 | 2.835 | 2.108 | 2.386 | 2.582 | 0.13 | -15.81 | -15.7 | 0.01 | -0.48 | -0.14 | 0.18 | -0.25
2018-05-09 14:09 | 555 | 4.999 | 2.536 | 2.691 | 2.835 | 2.108 | 2.384 | 2.584 | 0.22 | -15.05 | -14.95 | 0.01 | -0.46 | -0.14 | 0.16 | -0.24
2018-05-09 14:09 | 555.2 | 4.999 | 2.541 | 2.691 | 2.836 | 2.108 | 2.381 | 2.586 | 0.3 | -14.29 | -14.2 | 0.01 | -0.45 | -0.14 | 0.15 | -0.23
2018-05-09 14:09 | 555.4 | 4.999 | 2.546 | 2.691 | 2.836 | 2.108 | 2.379 | 2.589 | 0.38 | -13.53 | -13.44 | 0.01 | -0.43 | -0.14 | 0.14 | -0.22
2018-05-09 14:09 | 555.6 | 4.999 | 2.55 | 2.691 | 2.836 | 2.108 | 2.376 | 2.592 | 0.47 | -12.76 | -12.68 | 0.01 | -0.42 | -0.14 | 0.12 | -0.2
2018-05-09 14:09 | 555.8 | 4.999 | 2.555 | 2.691 | 2.837 | 2.108 | 2.374 | 2.594 | 0.55 | -11.99 | -11.91 | 0.01 | -0.4 | -0.14 | 0.11 | -0.19
2018-05-09 14:09 | 556 | 4.999 | 2.56 | 2.691 | 2.837 | 2.108 | 2.372 | 2.596 | 0.63 | -11.22 | -11.14 | 0.01 | -0.38 | -0.14 | 0.1 | -0.18
2018-05-09 14:09 | 556.2 | 4.999 | 2.565 | 2.691 | 2.837 | 2.108 | 2.37 | 2.598 | 0.74 | -10.45 | -10.37 | 0.02 | -0.36 | -0.14 | 0.09 | -0.17
2018-05-09 14:09 | 556.4 | 4.999 | 2.57 | 2.691 | 2.837 | 2.108 | 2.369 | 2.6 | 0.85 | -9.67 | -9.59 | 0.02 | -0.35 | -0.14 | 0.08 | -0.16
2018-05-09 14:09 | 556.6 | 4.999 | 2.575 | 2.691 | 2.838 | 2.108 | 2.368 | 2.601 | 0.96 | -8.89 | -8.79 | 0.02 | -0.32 | -0.14 | 0.08 | -0.15
2018-05-09 14:09 | 556.8 | 4.999 | 2.58 | 2.691 | 2.838 | 2.108 | 2.365 | 2.604 | 1.05 | -8.1 | -8 | 0.02 | -0.31 | -0.14 | 0.06 | -0.13
2018-05-09 14:09 | 557 | 4.999 | 2.585 | 2.691 | 2.839 | 2.108 | 2.362 | 2.607 | 1.14 | -7.32 | -7.23 | 0.02 | -0.29 | -0.14 | 0.05 | -0.11
2018-05-09 14:09 | 557.2 | 4.999 | 2.59 | 2.691 | 2.839 | 2.108 | 2.359 | 2.609 | 1.24 | -6.53 | -6.44 | 0.02 | -0.27 | -0.14 | 0.03 | -0.1
2018-05-09 14:09 | 557.4 | 4.999 | 2.595 | 2.691 | 2.839 | 2.108 | 2.357 | 2.611 | 1.33 | -5.74 | -5.64 | 0.02 | -0.25 | -0.14 | 0.02 | -0.1
2018-05-09 14:09 | 557.6 | 4.999 | 2.6 | 2.691 | 2.84 | 2.108 | 2.354 | 2.612 | 1.42 | -4.94 | -4.87 | 0.02 | -0.23 | -0.14 | 0 | -0.09
2018-05-09 14:09 | 557.8 | 4.999 | 2.605 | 2.691 | 2.84 | 2.108 | 2.351 | 2.615 | 1.51 | -4.16 | -4.09 | 0.02 | -0.21 | -0.14 | -0.01 | -0.07
2018-05-09 14:09 | 558 | 4.999 | 2.61 | 2.691 | 2.84 | 2.108 | 2.349 | 2.618 | 1.61 | -3.36 | -3.3 | 0.02 | -0.19 | -0.14 | -0.03 | -0.06
2018-05-09 14:09 | 558.2 | 4.999 | 2.615 | 2.691 | 2.841 | 2.108 | 2.347 | 2.62 | 1.7 | -2.56 | -2.51 | 0.02 | -0.17 | -0.14 | -0.04 | -0.05
2018-05-09 14:09 | 558.4 | 4.999 | 2.62 | 2.691 | 2.841 | 2.108 | 2.346 | 2.623 | 1.8 | -1.77 | -1.73 | 0.03 | -0.15 | -0.14 | -0.04 | -0.03
2018-05-09 14:09 | 558.6 | 4.999 | 2.625 | 2.691 | 2.842 | 2.108 | 2.345 | 2.626 | 1.89 | -0.97 | -0.92 | 0.02 | -0.13 | -0.14 | -0.04 | -0.02
2018-05-09 14:09 | 558.8 | 4.999 | 2.63 | 2.691 | 2.842 | 2.108 | 2.344 | 2.629 | 1.99 | -0.18 | -0.16 | 0.03 | -0.11 | -0.14 | -0.05 | 0
2018-05-09 14:09 | 559 | 4.999 | 2.635 | 2.691 | 2.842 | 2.108 | 2.341 | 2.63 | 2.09 | 0.6 | 0.63 | 0.03 | -0.08 | -0.14 | -0.07 | 0.01
2018-05-09 14:09 | 559.2 | 4.999 | 2.64 | 2.691 | 2.843 | 2.108 | 2.339 | 2.631 | 2.18 | 1.4 | 1.43 | 0.03 | -0.06 | -0.14 | -0.08 | 0.01
2018-05-09 14:09 | 559.4 | 4.999 | 2.645 | 2.691 | 2.843 | 2.108 | 2.337 | 2.633 | 2.28 | 2.19 | 2.22 | 0.03 | -0.03 | -0.13 | -0.09 | 0.02
2018-05-09 14:09 | 559.6 | 4.999 | 2.65 | 2.691 | 2.844 | 2.108 | 2.333 | 2.637 | 2.37 | 2.99 | 3 | 0.03 | 0 | -0.13 | -0.11 | 0.04
2018-05-09 14:09 | 559.8 | 4.999 | 2.655 | 2.691 | 2.844 | 2.108 | 2.33 | 2.638 | 2.48 | 3.78 | 3.82 | 0.03 | 0.02 | -0.13 | -0.13 | 0.05
2018-05-09 14:09 | 560 | 4.999 | 2.66 | 2.691 | 2.845 | 2.108 | 2.327 | 2.639 | 2.61 | 4.57 | 4.59 | 0.04 | 0.05 | -0.14 | -0.14 | 0.06
2018-05-09 14:09 | 560.2 | 4.999 | 2.665 | 2.691 | 2.845 | 2.108 | 2.325 | 2.642 | 2.72 | 5.36 | 5.38 | 0.04 | 0.08 | -0.13 | -0.15 | 0.07
2018-05-09 14:09 | 560.4 | 4.999 | 2.67 | 2.691 | 2.846 | 2.107 | 2.324 | 2.645 | 2.87 | 6.15 | 6.13 | 0.04 | 0.11 | -0.13 | -0.16 | 0.09
2018-05-09 14:09 | 560.6 | 4.999 | 2.675 | 2.691 | 2.846 | 2.107 | 2.322 | 2.649 | 3.01 | 6.93 | 6.92 | 0.04 | 0.13 | -0.13 | -0.17 | 0.11
2018-05-09 14:09 | 560.8 | 4.999 | 2.68 | 2.69 | 2.847 | 2.107 | 2.319 | 2.651 | 3.13 | 7.71 | 7.69 | 0.05 | 0.15 | -0.13 | -0.18 | 0.12
2018-05-09 14:09 | 561 | 4.999 | 2.685 | 2.69 | 2.847 | 2.107 | 2.318 | 2.653 | 3.26 | 8.48 | 8.46 | 0.06 | 0.18 | -0.13 | -0.19 | 0.13
2018-05-09 14:09 | 561.2 | 4.999 | 2.69 | 2.69 | 2.848 | 2.107 | 2.314 | 2.655 | 3.36 | 9.25 | 9.24 | 0.07 | 0.21 | -0.13 | -0.21 | 0.14
2018-05-09 14:09 | 561.4 | 4.999 | 2.695 | 2.69 | 2.848 | 2.107 | 2.312 | 2.656 | 3.51 | 10.02 | 9.99 | 0.1 | 0.24 | -0.13 | -0.22 | 0.15
2018-05-09 14:09 | 561.6 | 4.999 | 2.7 | 2.69 | 2.849 | 2.107 | 2.31 | 2.657 | 3.67 | 10.78 | 10.75 | 0.1 | 0.27 | -0.13 | -0.23 | 0.15
2018-05-09 14:09 | 561.8 | 4.999 | 2.704 | 2.69 | 2.849 | 2.107 | 2.309 | 2.658 | 3.81 | 11.54 | 11.52 | 0.1 | 0.29 | -0.13 | -0.24 | 0.16
2018-05-09 14:09 | 562 | 4.999 | 2.709 | 2.689 | 2.85 | 2.107 | 2.308 | 2.66 | 3.95 | 12.29 | 12.23 | 0.1 | 0.32 | -0.13 | -0.25 | 0.17
2018-05-09 14:09 | 562.2 | 4.999 | 2.714 | 2.689 | 2.85 | 2.107 | 2.307 | 2.661 | 4.09 | 13.03 | 12.96 | 0.1 | 0.34 | -0.13 | -0.25 | 0.18
2018-05-09 14:09 | 562.4 | 4.999 | 2.718 | 2.689 | 2.851 | 2.107 | 2.307 | 2.662 | 4.25 | 13.77 | 13.69 | 0.11 | 0.37 | -0.13 | -0.25 | 0.18
2018-05-09 14:09 | 562.6 | 4.999 | 2.723 | 2.689 | 2.851 | 2.107 | 2.306 | 2.664 | 4.42 | 14.5 | 14.43 | 0.11 | 0.39 | -0.13 | -0.25 | 0.19
2018-05-09 14:09 | 562.8 | 4.999 | 2.728 | 2.689 | 2.852 | 2.107 | 2.305 | 2.665 | 4.59 | 15.22 | 15.16 | 0.11 | 0.42 | -0.13 | -0.26 | 0.2
2018-05-09 14:09 | 563 | 4.999 | 2.732 | 2.689 | 2.852 | 2.107 | 2.302 | 2.666 | 4.75 | 15.95 | 15.89 | 0.11 | 0.44 | -0.13 | -0.27 | 0.2
2018-05-09 14:09 | 563.2 | 4.999 | 2.737 | 2.689 | 2.853 | 2.107 | 2.301 | 2.668 | 4.92 | 16.65 | 16.58 | 0.11 | 0.47 | -0.13 | -0.28 | 0.21
2018-05-09 14:09 | 563.4 | 4.999 | 2.741 | 2.689 | 2.853 | 2.107 | 2.298 | 2.668 | 5.09 | 17.35 | 17.28 | 0.11 | 0.5 | -0.13 | -0.3 | 0.21
2018-05-09 14:09 | 563.6 | 4.999 | 2.745 | 2.689 | 2.854 | 2.107 | 2.296 | 2.67 | 5.25 | 18.04 | 17.97 | 0.11 | 0.53 | -0.13 | -0.31 | 0.22
2018-05-09 14:09 | 563.8 | 4.999 | 2.75 | 2.689 | 2.854 | 2.107 | 2.295 | 2.672 | 5.44 | 18.73 | 18.64 | 0.11 | 0.56 | -0.13 | -0.32 | 0.23
2018-05-09 14:09 | 564 | 4.999 | 2.754 | 2.689 | 2.855 | 2.106 | 2.293 | 2.673 | 5.62 | 19.4 | 19.32 | 0.11 | 0.59 | -0.13 | -0.33 | 0.24
2018-05-09 14:09 | 564.2 | 4.999 | 2.758 | 2.689 | 2.855 | 2.106 | 2.291 | 2.675 | 5.78 | 20.07 | 19.99 | 0.11 | 0.61 | -0.13 | -0.34 | 0.25
2018-05-09 14:09 | 564.4 | 4.999 | 2.762 | 2.689 | 2.856 | 2.106 | 2.29 | 2.676 | 5.96 | 20.72 | 20.64 | 0.11 | 0.65 | -0.13 | -0.34 | 0.26
2018-05-09 14:09 | 564.6 | 4.999 | 2.767 | 2.689 | 2.857 | 2.106 | 2.289 | 2.678 | 6.13 | 21.36 | 21.29 | 0.11 | 0.68 | -0.13 | -0.34 | 0.27
2018-05-09 14:09 | 564.8 | 4.999 | 2.771 | 2.689 | 2.857 | 2.106 | 2.288 | 2.68 | 6.31 | 22 | 21.91 | 0.11 | 0.72 | -0.13 | -0.35 | 0.28
2018-05-09 14:09 | 565 | 4.999 | 2.775 | 2.689 | 2.858 | 2.106 | 2.287 | 2.682 | 6.49 | 22.62 | 22.54 | 0.11 | 0.75 | -0.13 | -0.36 | 0.29
2018-05-09 14:09 | 565.2 | 4.999 | 2.778 | 2.689 | 2.859 | 2.106 | 2.285 | 2.684 | 6.63 | 23.23 | 23.14 | 0.11 | 0.79 | -0.13 | -0.37 | 0.3
2018-05-09 14:09 | 565.4 | 4.999 | 2.782 | 2.689 | 2.859 | 2.106 | 2.284 | 2.685 | 6.8 | 23.84 | 23.74 | 0.11 | 0.81 | -0.13 | -0.38 | 0.3
2018-05-09 14:09 | 565.6 | 4.999 | 2.786 | 2.689 | 2.86 | 2.106 | 2.283 | 2.685 | 6.99 | 24.43 | 24.35 | 0.1 | 0.85 | -0.13 | -0.38 | 0.31
2018-05-09 14:09 | 565.8 | 4.999 | 2.79 | 2.689 | 2.86 | 2.106 | 2.282 | 2.686 | 7.18 | 25 | 24.93 | 0.11 | 0.88 | -0.13 | -0.39 | 0.31
2018-05-09 14:09 | 566 | 4.999 | 2.793 | 2.689 | 2.861 | 2.106 | 2.281 | 2.687 | 7.38 | 25.57 | 25.47 | 0.11 | 0.92 | -0.13 | -0.39 | 0.31
2018-05-09 14:09 | 566.2 | 4.999 | 2.797 | 2.689 | 2.862 | 2.106 | 2.28 | 2.688 | 7.57 | 26.12 | 26.04 | 0.11 | 0.96 | -0.13 | -0.4 | 0.32
2018-05-09 14:09 | 566.4 | 4.999 | 2.8 | 2.689 | 2.863 | 2.106 | 2.279 | 2.689 | 7.76 | 26.66 | 26.58 | 0.11 | 1 | -0.13 | -0.4 | 0.32
2018-05-09 14:09 | 566.6 | 4.999 | 2.804 | 2.689 | 2.863 | 2.106 | 2.278 | 2.69 | 7.96 | 27.18 | 27.11 | 0.11 | 1.04 | -0.12 | -0.4 | 0.33
2018-05-09 14:09 | 566.8 | 4.999 | 2.807 | 2.689 | 2.864 | 2.106 | 2.277 | 2.69 | 8.16 | 27.7 | 27.62 | 0.11 | 1.07 | -0.12 | -0.41 | 0.33
2018-05-09 14:09 | 567 | 4.999 | 2.81 | 2.689 | 2.865 | 2.106 | 2.276 | 2.691 | 8.35 | 28.19 | 28.13 | 0.11 | 1.11 | -0.12 | -0.42 | 0.34
2018-05-09 14:09 | 567.2 | 4.999 | 2.813 | 2.689 | 2.865 | 2.106 | 2.276 | 2.693 | 8.55 | 28.68 | 28.64 | 0.11 | 1.16 | -0.12 | -0.42 | 0.34
2018-05-09 14:09 | 567.4 | 4.999 | 2.816 | 2.689 | 2.866 | 2.105 | 2.274 | 2.693 | 8.75 | 29.15 | 29.11 | 0.11 | 1.19 | -0.12 | -0.42 | 0.35
2018-05-09 14:09 | 567.6 | 4.999 | 2.819 | 2.689 | 2.867 | 2.105 | 2.273 | 2.694 | 8.96 | 29.61 | 29.56 | 0.11 | 1.23 | -0.12 | -0.43 | 0.35
2018-05-09 14:09 | 567.8 | 4.999 | 2.822 | 2.689 | 2.868 | 2.105 | 2.272 | 2.695 | 9.17 | 30.05 | 30.01 | 0.11 | 1.27 | -0.12 | -0.44 | 0.36
2018-05-09 14:09 | 568 | 4.999 | 2.825 | 2.689 | 2.868 | 2.105 | 2.272 | 2.696 | 9.39 | 30.49 | 30.42 | 0.11 | 1.32 | -0.12 | -0.44 | 0.36
2018-05-09 14:09 | 568.2 | 4.999 | 2.827 | 2.689 | 2.869 | 2.105 | 2.271 | 2.696 | 9.63 | 30.9 | 30.82 | 0.11 | 1.35 | -0.12 | -0.45 | 0.36
2018-05-09 14:09 | 568.4 | 4.999 | 2.83 | 2.689 | 2.87 | 2.105 | 2.269 | 2.697 | 9.9 | 31.29 | 31.21 | 0.11 | 1.39 | -0.12 | -0.45 | 0.36
2018-05-09 14:09 | 568.6 | 4.999 | 2.832 | 2.689 | 2.87 | 2.105 | 2.267 | 2.697 | 10.22 | 31.68 | 31.59 | 0.11 | 1.42 | -0.12 | -0.46 | 0.37
2018-05-09 14:09 | 568.8 | 4.999 | 2.835 | 2.689 | 2.871 | 2.105 | 2.265 | 2.697 | 10.62 | 32.04 | 31.96 | 0.11 | 1.45 | -0.12 | -0.48 | 0.37
2018-05-09 14:09 | 569 | 4.999 | 2.837 | 2.689 | 2.871 | 2.105 | 2.264 | 2.698 | 11.17 | 32.4 | 32.29 | 0.11 | 1.48 | -0.12 | -0.48 | 0.37
2018-05-09 14:09 | 569.2 | 4.999 | 2.839 | 2.689 | 2.872 | 2.105 | 2.263 | 2.698 | 12.03 | 32.73 | 32.63 | 0.1 | 1.5 | -0.12 | -0.49 | 0.37
2018-05-09 14:09 | 569.4 | 4.999 | 2.841 | 2.689 | 2.872 | 2.105 | 2.262 | 2.7 | 13.51 | 33.05 | 32.93 | 0.1 | 1.51 | -0.12 | -0.49 | 0.38
2018-05-09 14:09 | 569.6 | 4.999 | 2.843 | 2.689 | 2.872 | 2.104 | 2.261 | 2.701 | 15.21 | 33.35 | 33.23 | 0.1 | 1.52 | -0.12 | -0.5 | 0.39
2018-05-09 14:09 | 569.8 | 4.999 | 2.844 | 2.689 | 2.872 | 2.104 | 2.26 | 2.702 | 16.93 | 33.64 | 33.48 | 0.11 | 1.52 | -0.12 | -0.5 | 0.39
2018-05-09 14:09 | 570 | 4.999 | 2.846 | 2.689 | 2.872 | 2.104 | 2.259 | 2.703 | 18.62 | 33.91 | 33.75 | 0.1 | 1.52 | -0.12 | -0.51 | 0.4
2018-05-09 14:09 | 570.2 | 4.999 | 2.847 | 2.689 | 2.872 | 2.104 | 2.258 | 2.704 | 20.24 | 34.16 | 33.99 | 0.1 | 1.52 | -0.12 | -0.52 | 0.4
2018-05-09 14:09 | 570.4 | 4.999 | 2.849 | 2.689 | 2.872 | 2.104 | 2.257 | 2.704 | 21.78 | 34.41 | 34.21 | 0.11 | 1.52 | -0.12 | -0.52 | 0.41
2018-05-09 14:09 | 570.6 | 4.999 | 2.85 | 2.689 | 2.872 | 2.104 | 2.255 | 2.705 | 23.21 | 34.62 | 34.4 | 0.11 | 1.52 | -0.11 | -0.53 | 0.41
2018-05-09 14:09 | 570.8 | 4.999 | 2.851 | 2.689 | 2.872 | 2.104 | 2.253 | 2.706 | 24.56 | 34.84 | 34.6 | 0.11 | 1.52 | -0.11 | -0.54 | 0.42
2018-05-09 14:09 | 571 | 4.999 | 2.852 | 2.689 | 2.872 | 2.104 | 2.252 | 2.707 | 25.76 | 35.02 | 34.78 | 0.11 | 1.52 | -0.11 | -0.54 | 0.42
2018-05-09 14:09 | 571.2 | 4.999 | 2.853 | 2.689 | 2.872 | 2.103 | 2.251 | 2.709 | 26.88 | 35.19 | 34.94 | 0.11 | 1.52 | -0.11 | -0.55 | 0.43
2018-05-09 14:09 | 571.4 | 4.999 | 2.854 | 2.689 | 2.872 | 2.103 | 2.25 | 2.71 | 27.85 | 35.35 | 35.04 | 0.11 | 1.52 | -0.11 | -0.56 | 0.44
2018-05-09 14:09 | 571.6 | 4.999 | 2.855 | 2.689 | 2.872 | 2.103 | 2.248 | 2.711 | 28.73 | 35.48 | 35.19 | 0.11 | 1.52 | -0.11 | -0.57 | 0.44
2018-05-09 14:09 | 571.8 | 4.999 | 2.856 | 2.689 | 2.872 | 2.103 | 2.247 | 2.712 | 29.49 | 35.6 | 35.28 | 0.11 | 1.52 | -0.11 | -0.57 | 0.45
2018-05-09 14:09 | 572 | 4.999 | 2.857 | 2.689 | 2.872 | 2.103 | 2.247 | 2.712 | 30.12 | 35.7 | 35.42 | 0.11 | 1.51 | -0.11 | -0.57 | 0.45
2018-05-09 14:09 | 572.2 | 4.999 | 2.857 | 2.689 | 2.872 | 2.103 | 2.246 | 2.712 | 30.62 | 35.79 | 35.45 | 0.11 | 1.51 | -0.11 | -0.58 | 0.45
2018-05-09 14:09 | 572.4 | 4.999 | 2.857 | 2.689 | 2.872 | 2.103 | 2.246 | 2.712 | 31.03 | 35.85 | 35.54 | 0.11 | 1.51 | -0.11 | -0.58 | 0.45
2018-05-09 14:09 | 572.6 | 4.999 | 2.858 | 2.689 | 2.872 | 2.103 | 2.246 | 2.713 | 31.33 | 35.9 | 35.59 | 0.11 | 1.51 | -0.11 | -0.58 | 0.45
2018-05-09 14:09 | 572.8 | 4.999 | 2.858 | 2.689 | 2.872 | 2.103 | 2.245 | 2.713 | 31.49 | 35.94 | 35.6 | 0.11 | 1.51 | -0.11 | -0.58 | 0.45
2018-05-09 14:09 | 573 | 4.999 | 2.858 | 2.689 | 2.872 | 2.103 | 2.245 | 2.713 | 31.55 | 35.95 | 35.6 | 0.11 | 1.51 | -0.11 | -0.58 | 0.45
2018-05-09 14:09 | 573.2 | 4.999 | 2.858 | 2.689 | 2.872 | 2.103 | 2.245 | 2.713 | 31.5 | 35.95 | 35.6 | 0.11 | 1.51 | -0.11 | -0.58 | 0.45
2018-05-09 14:09 | 573.4 | 4.999 | 2.858 | 2.689 | 2.872 | 2.103 | 2.245 | 2.713 | 31.21 | 35.93 | 35.6 | 0.11 | 1.51 | -0.11 | -0.58 | 0.45
2018-05-09 14:09 | 573.6 | 4.999 | 2.858 | 2.689 | 2.872 | 2.103 | 2.245 | 2.713 | 30.69 | 35.89 | 35.6 | 0.1 | 1.51 | -0.11 | -0.58 | 0.45
2018-05-09 14:09 | 573.8 | 4.999 | 2.858 | 2.689 | 2.872 | 2.103 | 2.245 | 2.713 | 30.08 | 35.83 | 35.61 | 0.11 | 1.51 | -0.11 | -0.58 | 0.45
2018-05-09 14:09 | 574 | 4.999 | 2.858 | 2.689 | 2.872 | 2.103 | 2.245 | 2.713 | 29.42 | 35.76 | 35.59 | 0.11 | 1.51 | -0.11 | -0.58 | 0.45
2018-05-09 14:09 | 574.2 | 4.999 | 2.857 | 2.689 | 2.872 | 2.103 | 2.245 | 2.713 | 28.64 | 35.67 | 35.53 | 0.11 | 1.51 | -0.11 | -0.58 | 0.45
2018-05-09 14:09 | 574.4 | 4.999 | 2.857 | 2.689 | 2.872 | 2.103 | 2.245 | 2.712 | 27.78 | 35.56 | 35.43 | 0.1 | 1.51 | -0.11 | -0.58 | 0.45
2018-05-09 14:09 | 574.6 | 4.999 | 2.856 | 2.689 | 2.872 | 2.103 | 2.246 | 2.711 | 26.75 | 35.43 | 35.33 | 0.11 | 1.51 | -0.11 | -0.58 | 0.44
2018-05-09 14:09 | 574.8 | 4.999 | 2.855 | 2.689 | 2.872 | 2.103 | 2.247 | 2.71 | 25.61 | 35.29 | 35.18 | 0.1 | 1.51 | -0.11 | -0.57 | 0.44
2018-05-09 14:09 | 575 | 4.999 | 2.854 | 2.689 | 2.872 | 2.103 | 2.248 | 2.708 | 24.37 | 35.13 | 35.02 | 0.11 | 1.51 | -0.11 | -0.57 | 0.43
2018-05-09 14:09 | 575.2 | 4.999 | 2.853 | 2.689 | 2.872 | 2.104 | 2.25 | 2.706 | 23.01 | 34.95 | 34.9 | 0.11 | 1.51 | -0.11 | -0.56 | 0.42
2018-05-09 14:09 | 575.4 | 4.999 | 2.852 | 2.689 | 2.872 | 2.104 | 2.252 | 2.705 | 21.54 | 34.75 | 34.69 | 0.11 | 1.51 | -0.11 | -0.55 | 0.41
2018-05-09 14:09 | 575.6 | 4.999 | 2.851 | 2.689 | 2.872 | 2.104 | 2.253 | 2.704 | 19.96 | 34.54 | 34.5 | 0.11 | 1.51 | -0.11 | -0.54 | 0.41
2018-05-09 14:09 | 575.8 | 4.999 | 2.849 | 2.689 | 2.872 | 2.104 | 2.255 | 2.704 | 18.27 | 34.31 | 34.27 | 0.11 | 1.51 | -0.12 | -0.53 | 0.4
2018-05-09 14:09 | 576 | 4.999 | 2.848 | 2.689 | 2.872 | 2.104 | 2.257 | 2.703 | 16.51 | 34.06 | 34.05 | 0.11 | 1.51 | -0.12 | -0.52 | 0.4
2018-05-09 14:09 | 576.2 | 4.999 | 2.846 | 2.689 | 2.872 | 2.104 | 2.258 | 2.702 | 14.66 | 33.8 | 33.81 | 0.11 | 1.52 | -0.12 | -0.51 | 0.39
2018-05-09 14:09 | 576.4 | 4.999 | 2.845 | 2.689 | 2.872 | 2.104 | 2.259 | 2.701 | 12.77 | 33.52 | 33.55 | 0.11 | 1.52 | -0.12 | -0.51 | 0.39
2018-05-09 14:09 | 576.6 | 4.999 | 2.843 | 2.689 | 2.872 | 2.104 | 2.26 | 2.7 | 10.89 | 33.22 | 33.27 | 0.11 | 1.53 | -0.12 | -0.5 | 0.38
2018-05-09 14:09 | 576.8 | 4.999 | 2.841 | 2.689 | 2.872 | 2.104 | 2.261 | 2.699 | 9.15 | 32.91 | 32.98 | 0.11 | 1.53 | -0.12 | -0.5 | 0.38
2018-05-09 14:09 | 577 | 4.999 | 2.839 | 2.689 | 2.873 | 2.104 | 2.262 | 2.698 | 7.92 | 32.58 | 32.65 | 0.11 | 1.54 | -0.12 | -0.49 | 0.37
2018-05-09 14:09 | 577.2 | 4.999 | 2.837 | 2.689 | 2.873 | 2.104 | 2.263 | 2.698 | 7.15 | 32.24 | 32.29 | 0.11 | 1.54 | -0.12 | -0.49 | 0.37
2018-05-09 14:09 | 577.4 | 4.999 | 2.834 | 2.689 | 2.873 | 2.104 | 2.264 | 2.697 | 6.59 | 31.87 | 31.94 | 0.11 | 1.54 | -0.12 | -0.48 | 0.37
2018-05-09 14:09 | 577.6 | 4.999 | 2.832 | 2.689 | 2.873 | 2.104 | 2.265 | 2.697 | 6.14 | 31.5 | 31.56 | 0.11 | 1.54 | -0.12 | -0.47 | 0.37
2018-05-09 14:09 | 577.8 | 4.999 | 2.83 | 2.689 | 2.872 | 2.104 | 2.267 | 2.697 | 5.75 | 31.11 | 31.17 | 0.11 | 1.53 | -0.12 | -0.46 | 0.36
2018-05-09 14:09 | 578 | 4.999 | 2.827 | 2.689 | 2.872 | 2.104 | 2.269 | 2.696 | 5.4 | 30.7 | 30.77 | 0.1 | 1.52 | -0.12 | -0.45 | 0.36
2018-05-09 14:09 | 578.2 | 4.999 | 2.824 | 2.689 | 2.872 | 2.104 | 2.271 | 2.696 | 5.07 | 30.28 | 30.35 | 0.11 | 1.51 | -0.12 | -0.45 | 0.36
2018-05-09 14:09 | 578.4 | 4.999 | 2.822 | 2.689 | 2.871 | 2.105 | 2.272 | 2.696 | 4.77 | 29.84 | 29.93 | 0.11 | 1.48 | -0.12 | -0.44 | 0.36
2018-05-09 14:09 | 578.6 | 4.999 | 2.819 | 2.689 | 2.871 | 2.105 | 2.273 | 2.695 | 4.47 | 29.39 | 29.49 | 0.11 | 1.45 | -0.12 | -0.43 | 0.36
2018-05-09 14:09 | 578.8 | 4.999 | 2.816 | 2.689 | 2.87 | 2.105 | 2.274 | 2.694 | 4.19 | 28.92 | 29.04 | 0.11 | 1.42 | -0.12 | -0.43 | 0.35
2018-05-09 14:09 | 579 | 4.999 | 2.813 | 2.689 | 2.87 | 2.105 | 2.275 | 2.693 | 3.93 | 28.44 | 28.55 | 0.1 | 1.39 | -0.12 | -0.42 | 0.35
2018-05-09 14:09 | 579.2 | 4.999 | 2.81 | 2.689 | 2.869 | 2.105 | 2.277 | 2.692 | 3.67 | 27.95 | 28.04 | 0.11 | 1.36 | -0.12 | -0.41 | 0.34
2018-05-09 14:09 | 579.4 | 4.999 | 2.806 | 2.689 | 2.869 | 2.105 | 2.278 | 2.691 | 3.43 | 27.44 | 27.52 | 0.1 | 1.33 | -0.12 | -0.41 | 0.34
2018-05-09 14:09 | 579.6 | 4.999 | 2.803 | 2.689 | 2.868 | 2.105 | 2.279 | 2.691 | 3.19 | 26.92 | 27 | 0.11 | 1.3 | -0.12 | -0.4 | 0.33
2018-05-09 14:09 | 579.8 | 4.999 | 2.8 | 2.689 | 2.868 | 2.105 | 2.279 | 2.69 | 2.97 | 26.39 | 26.46 | 0.11 | 1.28 | -0.12 | -0.4 | 0.33
2018-05-09 14:09 | 580 | 4.999 | 2.796 | 2.689 | 2.867 | 2.105 | 2.28 | 2.689 | 2.75 | 25.84 | 25.9 | 0.11 | 1.25 | -0.12 | -0.39 | 0.32
2018-05-09 14:09 | 580.2 | 4.999 | 2.793 | 2.689 | 2.867 | 2.105 | 2.281 | 2.688 | 2.54 | 25.28 | 25.36 | 0.11 | 1.22 | -0.12 | -0.39 | 0.32
2018-05-09 14:09 | 580.4 | 4.999 | 2.789 | 2.689 | 2.866 | 2.105 | 2.282 | 2.686 | 2.34 | 24.71 | 24.78 | 0.11 | 1.19 | -0.12 | -0.38 | 0.31
2018-05-09 14:09 | 580.6 | 4.999 | 2.785 | 2.689 | 2.866 | 2.105 | 2.284 | 2.686 | 2.15 | 24.12 | 24.19 | 0.11 | 1.17 | -0.12 | -0.38 | 0.31
2018-05-09 14:09 | 580.8 | 4.999 | 2.781 | 2.689 | 2.865 | 2.105 | 2.285 | 2.685 | 1.97 | 23.52 | 23.58 | 0.1 | 1.15 | -0.12 | -0.37 | 0.3
2018-05-09 14:09 | 581 | 4.999 | 2.777 | 2.689 | 2.865 | 2.105 | 2.287 | 2.684 | 1.79 | 22.92 | 22.97 | 0.11 | 1.12 | -0.12 | -0.36 | 0.29
2018-05-09 14:09 | 581.2 | 4.999 | 2.774 | 2.689 | 2.864 | 2.105 | 2.288 | 2.682 | 1.62 | 22.3 | 22.37 | 0.11 | 1.09 | -0.12 | -0.35 | 0.28
2018-05-09 14:09 | 581.4 | 4.999 | 2.769 | 2.689 | 2.864 | 2.105 | 2.29 | 2.679 | 1.46 | 21.66 | 21.73 | 0.11 | 1.07 | -0.12 | -0.34 | 0.27
2018-05-09 14:09 | 581.6 | 4.999 | 2.765 | 2.689 | 2.863 | 2.105 | 2.29 | 2.677 | 1.31 | 21.02 | 21.09 | 0.11 | 1.04 | -0.12 | -0.34 | 0.26
2018-05-09 14:09 | 581.8 | 4.999 | 2.761 | 2.689 | 2.863 | 2.105 | 2.292 | 2.675 | 1.16 | 20.37 | 20.43 | 0.11 | 1.01 | -0.12 | -0.33 | 0.25
2018-05-09 14:09 | 582 | 4.999 | 2.757 | 2.689 | 2.862 | 2.105 | 2.294 | 2.672 | 1.03 | 19.71 | 19.78 | 0.11 | 0.98 | -0.12 | -0.32 | 0.23
2018-05-09 14:09 | 582.2 | 4.999 | 2.753 | 2.689 | 2.862 | 2.105 | 2.296 | 2.67 | 0.89 | 19.04 | 19.09 | 0.11 | 0.95 | -0.12 | -0.31 | 0.22
2018-05-09 14:09 | 582.4 | 4.999 | 2.748 | 2.689 | 2.861 | 2.105 | 2.298 | 2.668 | 0.77 | 18.35 | 18.42 | 0.11 | 0.92 | -0.12 | -0.3 | 0.21
2018-05-09 14:09 | 582.6 | 4.999 | 2.744 | 2.689 | 2.861 | 2.106 | 2.3 | 2.666 | 0.66 | 17.67 | 17.72 | 0.11 | 0.89 | -0.12 | -0.29 | 0.2
2018-05-09 14:09 | 582.8 | 4.999 | 2.74 | 2.689 | 2.86 | 2.106 | 2.302 | 2.665 | 0.55 | 16.97 | 17.03 | 0.11 | 0.86 | -0.12 | -0.28 | 0.19
2018-05-09 14:09 | 583 | 4.999 | 2.735 | 2.689 | 2.859 | 2.106 | 2.305 | 2.663 | 0.45 | 16.26 | 16.32 | 0.11 | 0.83 | -0.12 | -0.26 | 0.18
2018-05-09 14:09 | 583.2 | 4.999 | 2.731 | 2.689 | 2.859 | 2.106 | 2.306 | 2.661 | 0.34 | 15.55 | 15.61 | 0.11 | 0.81 | -0.13 | -0.25 | 0.18
2018-05-09 14:09 | 583.4 | 4.999 | 2.726 | 2.689 | 2.859 | 2.106 | 2.307 | 2.661 | 0.24 | 14.83 | 14.88 | 0.11 | 0.78 | -0.13 | -0.25 | 0.17
2018-05-09 14:09 | 583.6 | 4.999 | 2.721 | 2.689 | 2.858 | 2.106 | 2.307 | 2.659 | 0.15 | 14.1 | 14.13 | 0.11 | 0.76 | -0.13 | -0.25 | 0.16
2018-05-09 14:09 | 583.8 | 4.999 | 2.716 | 2.689 | 2.858 | 2.106 | 2.309 | 2.657 | 0.06 | 13.36 | 13.39 | 0.11 | 0.73 | -0.13 | -0.24 | 0.15
2018-05-09 14:09 | 584 | 4.999 | 2.712 | 2.689 | 2.857 | 2.106 | 2.311 | 2.655 | -0.03 | 12.62 | 12.65 | 0.12 | 0.7 | -0.13 | -0.23 | 0.14
2018-05-09 14:09 | 584.2 | 4.999 | 2.707 | 2.689 | 2.856 | 2.106 | 2.313 | 2.654 | -0.1 | 11.87 | 11.93 | 0.12 | 0.66 | -0.13 | -0.22 | 0.13
2018-05-09 14:09 | 584.4 | 4.999 | 2.702 | 2.689 | 2.856 | 2.106 | 2.316 | 2.652 | -0.19 | 11.12 | 11.18 | 0.12 | 0.64 | -0.13 | -0.2 | 0.13
2018-05-09 14:09 | 584.6 | 4.999 | 2.697 | 2.689 | 2.855 | 2.106 | 2.319 | 2.65 | -0.27 | 10.36 | 10.41 | 0.12 | 0.61 | -0.13 | -0.19 | 0.11
2018-05-09 14:09 | 584.8 | 4.999 | 2.693 | 2.689 | 2.855 | 2.106 | 2.322 | 2.647 | -0.36 | 9.59 | 9.65 | 0.12 | 0.58 | -0.13 | -0.17 | 0.1
2018-05-09 14:09 | 585 | 4.999 | 2.688 | 2.689 | 2.854 | 2.106 | 2.324 | 2.643 | -0.44 | 8.82 | 8.88 | 0.12 | 0.55 | -0.13 | -0.16 | 0.07
2018-05-09 14:09 | 585.2 | 4.999 | 2.683 | 2.689 | 2.854 | 2.106 | 2.326 | 2.64 | -0.52 | 8.05 | 8.12 | 0.12 | 0.53 | -0.13 | -0.15 | 0.06
2018-05-09 14:09 | 585.4 | 4.999 | 2.678 | 2.689 | 2.853 | 2.107 | 2.328 | 2.638 | -0.61 | 7.27 | 7.34 | 0.13 | 0.5 | -0.13 | -0.14 | 0.05
2018-05-09 14:09 | 585.6 | 4.999 | 2.673 | 2.689 | 2.853 | 2.107 | 2.33 | 2.636 | -0.7 | 6.49 | 6.58 | 0.13 | 0.47 | -0.13 | -0.12 | 0.04
2018-05-09 14:09 | 585.8 | 4.999 | 2.668 | 2.689 | 2.852 | 2.107 | 2.333 | 2.633 | -0.77 | 5.7 | 5.78 | 0.13 | 0.44 | -0.13 | -0.11 | 0.02
2018-05-09 14:09 | 586 | 4.999 | 2.663 | 2.689 | 2.852 | 2.107 | 2.336 | 2.631 | -0.85 | 4.91 | 4.98 | 0.13 | 0.42 | -0.13 | -0.09 | 0.01
2018-05-09 14:09 | 586.2 | 4.999 | 2.658 | 2.689 | 2.851 | 2.107 | 2.339 | 2.629 | -0.94 | 4.12 | 4.23 | 0.13 | 0.39 | -0.13 | -0.08 | 0
2018-05-09 14:09 | 586.4 | 4.999 | 2.653 | 2.689 | 2.851 | 2.107 | 2.341 | 2.628 | -1.02 | 3.33 | 3.41 | 0.13 | 0.37 | -0.13 | -0.07 | -0.01
2018-05-09 14:09 | 586.6 | 4.999 | 2.648 | 2.689 | 2.85 | 2.107 | 2.344 | 2.625 | -1.1 | 2.54 | 2.63 | 0.13 | 0.34 | -0.13 | -0.05 | -0.02
2018-05-09 14:09 | 586.8 | 4.999 | 2.643 | 2.689 | 2.85 | 2.107 | 2.346 | 2.621 | -1.18 | 1.75 | 1.84 | 0.13 | 0.31 | -0.13 | -0.04 | -0.04
2018-05-09 14:10 | 587 | 4.999 | 2.638 | 2.689 | 2.849 | 2.107 | 2.346 | 2.619 | -1.26 | 0.94 | 1.03 | 0.13 | 0.29 | -0.13 | -0.04 | -0.05
2018-05-09 14:10 | 587.2 | 4.999 | 2.633 | 2.689 | 2.849 | 2.107 | 2.347 | 2.617 | -1.36 | 0.15 | 0.24 | 0.13 | 0.25 | -0.13 | -0.03 | -0.06
2018-05-09 14:10 | 587.4 | 4.999 | 2.628 | 2.689 | 2.848 | 2.107 | 2.349 | 2.615 | -1.43 | -0.64 | -0.54 | 0.13 | 0.23 | -0.13 | -0.02 | -0.07
2018-05-09 14:10 | 587.6 | 4.999 | 2.623 | 2.689 | 2.848 | 2.107 | 2.351 | 2.612 | -1.52 | -1.44 | -1.33 | 0.13 | 0.2 | -0.13 | -0.01 | -0.09
2018-05-09 14:10 | 587.8 | 4.999 | 2.618 | 2.689 | 2.847 | 2.107 | 2.353 | 2.611 | -1.59 | -2.23 | -2.12 | 0.13 | 0.18 | -0.13 | 0 | -0.1
2018-05-09 14:10 | 588 | 4.999 | 2.613 | 2.689 | 2.847 | 2.107 | 2.357 | 2.609 | -1.68 | -3.03 | -2.9 | 0.13 | 0.15 | -0.13 | 0.02 | -0.1
2018-05-09 14:10 | 588.2 | 4.999 | 2.608 | 2.689 | 2.846 | 2.108 | 2.359 | 2.607 | -1.76 | -3.82 | -3.68 | 0.13 | 0.12 | -0.13 | 0.03 | -0.12
2018-05-09 14:10 | 588.4 | 4.999 | 2.603 | 2.689 | 2.846 | 2.108 | 2.362 | 2.605 | -1.85 | -4.61 | -4.48 | 0.13 | 0.09 | -0.13 | 0.05 | -0.13
2018-05-09 14:10 | 588.6 | 4.999 | 2.598 | 2.689 | 2.845 | 2.108 | 2.366 | 2.602 | -1.94 | -5.39 | -5.25 | 0.13 | 0.07 | -0.13 | 0.06 | -0.14
2018-05-09 14:10 | 588.8 | 4.999 | 2.593 | 2.689 | 2.845 | 2.108 | 2.368 | 2.6 | -2.03 | -6.18 | -6.02 | 0.13 | 0.04 | -0.14 | 0.08 | -0.15
2018-05-09 14:10 | 589 | 4.999 | 2.588 | 2.689 | 2.844 | 2.108 | 2.369 | 2.599 | -2.13 | -6.96 | -6.81 | 0.13 | 0.01 | -0.14 | 0.08 | -0.16
2018-05-09 14:10 | 589.2 | 4.999 | 2.583 | 2.689 | 2.844 | 2.108 | 2.37 | 2.597 | -2.23 | -7.74 | -7.59 | 0.13 | -0.01 | -0.14 | 0.09 | -0.17
2018-05-09 14:10 | 589.4 | 4.999 | 2.578 | 2.689 | 2.843 | 2.108 | 2.371 | 2.596 | -2.34 | -8.52 | -8.36 | 0.13 | -0.04 | -0.14 | 0.1 | -0.18
2018-05-09 14:10 | 589.6 | 4.999 | 2.573 | 2.689 | 2.843 | 2.108 | 2.373 | 2.594 | -2.43 | -9.29 | -9.13 | 0.13 | -0.07 | -0.14 | 0.1 | -0.19
2018-05-09 14:10 | 589.8 | 4.999 | 2.568 | 2.689 | 2.842 | 2.108 | 2.374 | 2.591 | -2.54 | -10.06 | -9.91 | 0.13 | -0.1 | -0.14 | 0.11 | -0.21
2018-05-09 14:10 | 590 | 4.999 | 2.563 | 2.689 | 2.842 | 2.108 | 2.375 | 2.587 | -2.64 | -10.82 | -10.67 | 0.13 | -0.12 | -0.14 | 0.12 | -0.22
2018-05-09 14:10 | 590.2 | 4.999 | 2.558 | 2.689 | 2.841 | 2.108 | 2.378 | 2.585 | -2.76 | -11.57 | -11.42 | 0.13 | -0.15 | -0.14 | 0.13 | -0.24
2018-05-09 14:10 | 590.4 | 4.999 | 2.554 | 2.689 | 2.841 | 2.108 | 2.38 | 2.582 | -2.88 | -12.33 | -12.17 | 0.13 | -0.18 | -0.14 | 0.14 | -0.25
2018-05-09 14:10 | 590.6 | 4.999 | 2.549 | 2.689 | 2.84 | 2.108 | 2.381 | 2.581 | -2.99 | -13.07 | -12.94 | 0.13 | -0.2 | -0.14 | 0.15 | -0.26
2018-05-09 14:10 | 590.8 | 4.999 | 2.544 | 2.689 | 2.84 | 2.108 | 2.383 | 2.58 | -3.11 | -13.81 | -13.66 | 0.13 | -0.23 | -0.14 | 0.16 | -0.26
2018-05-09 14:10 | 591 | 4.999 | 2.54 | 2.689 | 2.839 | 2.108 | 2.386 | 2.579 | -3.23 | -14.54 | -14.38 | 0.13 | -0.25 | -0.14 | 0.17 | -0.27
2018-05-09 14:10 | 591.2 | 4.999 | 2.535 | 2.689 | 2.839 | 2.108 | 2.388 | 2.578 | -3.34 | -15.27 | -15.11 | 0.13 | -0.28 | -0.14 | 0.18 | -0.27
2018-05-09 14:10 | 591.4 | 4.999 | 2.53 | 2.689 | 2.838 | 2.108 | 2.389 | 2.576 | -3.46 | -15.98 | -15.83 | 0.13 | -0.31 | -0.14 | 0.19 | -0.28
2018-05-09 14:10 | 591.6 | 4.999 | 2.526 | 2.689 | 2.838 | 2.108 | 2.39 | 2.575 | -3.59 | -16.69 | -16.54 | 0.13 | -0.34 | -0.14 | 0.2 | -0.29
2018-05-09 14:10 | 591.8 | 4.999 | 2.521 | 2.689 | 2.837 | 2.108 | 2.393 | 2.574 | -3.73 | -17.39 | -17.24 | 0.13 | -0.36 | -0.14 | 0.21 | -0.3
2018-05-09 14:10 | 592 | 4.999 | 2.517 | 2.689 | 2.837 | 2.108 | 2.395 | 2.573 | -3.87 | -18.08 | -17.94 | 0.13 | -0.39 | -0.14 | 0.22 | -0.3
2018-05-09 14:10 | 592.2 | 4.999 | 2.513 | 2.689 | 2.836 | 2.108 | 2.396 | 2.571 | -4.01 | -18.77 | -18.61 | 0.13 | -0.42 | -0.14 | 0.23 | -0.31
2018-05-09 14:10 | 592.4 | 4.999 | 2.509 | 2.689 | 2.836 | 2.108 | 2.397 | 2.569 | -4.15 | -19.44 | -19.27 | 0.13 | -0.44 | -0.14 | 0.24 | -0.32
2018-05-09 14:10 | 592.6 | 4.999 | 2.504 | 2.689 | 2.835 | 2.108 | 2.398 | 2.566 | -4.29 | -20.11 | -19.9 | 0.13 | -0.47 | -0.14 | 0.24 | -0.34
2018-05-09 14:10 | 592.8 | 4.999 | 2.5 | 2.689 | 2.835 | 2.108 | 2.399 | 2.564 | -4.44 | -20.76 | -20.54 | 0.13 | -0.5 | -0.14 | 0.25 | -0.35
2018-05-09 14:10 | 593 | 4.999 | 2.496 | 2.689 | 2.834 | 2.108 | 2.4 | 2.564 | -4.57 | -21.41 | -21.16 | 0.13 | -0.53 | -0.14 | 0.25 | -0.35
2018-05-09 14:10 | 593.2 | 4.999 | 2.492 | 2.689 | 2.834 | 2.108 | 2.402 | 2.563 | -4.72 | -22.05 | -21.79 | 0.13 | -0.56 | -0.14 | 0.26 | -0.35
2018-05-09 14:10 | 593.4 | 4.999 | 2.489 | 2.689 | 2.833 | 2.108 | 2.403 | 2.563 | -4.86 | -22.67 | -22.4 | 0.13 | -0.58 | -0.14 | 0.27 | -0.36
2018-05-09 14:10 | 593.6 | 4.999 | 2.485 | 2.689 | 2.833 | 2.108 | 2.404 | 2.562 | -5.02 | -23.28 | -22.99 | 0.13 | -0.6 | -0.14 | 0.27 | -0.36
2018-05-09 14:10 | 593.8 | 4.999 | 2.481 | 2.689 | 2.832 | 2.108 | 2.405 | 2.561 | -5.17 | -23.88 | -23.58 | 0.13 | -0.62 | -0.14 | 0.28 | -0.37
2018-05-09 14:10 | 594 | 4.999 | 2.478 | 2.689 | 2.832 | 2.108 | 2.406 | 2.559 | -5.32 | -24.46 | -24.14 | 0.13 | -0.64 | -0.14 | 0.28 | -0.37
2018-05-09 14:10 | 594.2 | 4.999 | 2.474 | 2.689 | 2.832 | 2.108 | 2.408 | 2.558 | -5.46 | -25.05 | -24.71 | 0.13 | -0.66 | -0.14 | 0.29 | -0.38
2018-05-09 14:10 | 594.4 | 4.999 | 2.47 | 2.689 | 2.831 | 2.108 | 2.409 | 2.557 | -5.62 | -25.61 | -25.26 | 0.13 | -0.67 | -0.14 | 0.3 | -0.39
2018-05-09 14:10 | 594.6 | 4.999 | 2.467 | 2.689 | 2.831 | 2.108 | 2.41 | 2.556 | -5.79 | -26.16 | -25.82 | 0.13 | -0.69 | -0.14 | 0.3 | -0.39
2018-05-09 14:10 | 594.8 | 4.999 | 2.463 | 2.689 | 2.831 | 2.108 | 2.411 | 2.556 | -5.95 | -26.7 | -26.35 | 0.13 | -0.7 | -0.14 | 0.31 | -0.39
2018-05-09 14:10 | 595 | 4.999 | 2.46 | 2.689 | 2.831 | 2.109 | 2.412 | 2.556 | -6.11 | -27.23 | -26.86 | 0.13 | -0.71 | -0.14 | 0.31 | -0.39
2018-05-09 14:10 | 595.2 | 4.999 | 2.457 | 2.689 | 2.831 | 2.109 | 2.413 | 2.555 | -6.28 | -27.74 | -27.33 | 0.13 | -0.72 | -0.14 | 0.32 | -0.39
2018-05-09 14:10 | 595.4 | 4.999 | 2.454 | 2.689 | 2.83 | 2.109 | 2.414 | 2.555 | -6.45 | -28.25 | -27.84 | 0.13 | -0.73 | -0.14 | 0.32 | -0.4
2018-05-09 14:10 | 595.6 | 4.999 | 2.451 | 2.689 | 2.83 | 2.109 | 2.415 | 2.554 | -6.63 | -28.73 | -28.3 | 0.13 | -0.73 | -0.14 | 0.33 | -0.4
2018-05-09 14:10 | 595.8 | 4.999 | 2.448 | 2.689 | 2.83 | 2.109 | 2.415 | 2.553 | -6.83 | -29.2 | -28.77 | 0.13 | -0.74 | -0.14 | 0.33 | -0.41
2018-05-09 14:10 | 596 | 4.999 | 2.445 | 2.689 | 2.83 | 2.109 | 2.415 | 2.552 | -7.02 | -29.67 | -29.21 | 0.13 | -0.74 | -0.14 | 0.33 | -0.41
2018-05-09 14:10 | 596.2 | 4.999 | 2.443 | 2.689 | 2.83 | 2.109 | 2.416 | 2.552 | -7.22 | -30.11 | -29.62 | 0.13 | -0.75 | -0.14 | 0.33 | -0.42
2018-05-09 14:10 | 596.4 | 4.999 | 2.44 | 2.689 | 2.83 | 2.109 | 2.416 | 2.55 | -7.44 | -30.54 | -30.04 | 0.13 | -0.75 | -0.14 | 0.34 | -0.42
2018-05-09 14:10 | 596.6 | 4.999 | 2.437 | 2.689 | 2.83 | 2.109 | 2.416 | 2.549 | -7.68 | -30.95 | -30.45 | 0.13 | -0.76 | -0.14 | 0.34 | -0.43
2018-05-09 14:10 | 596.8 | 4.999 | 2.435 | 2.689 | 2.83 | 2.109 | 2.416 | 2.548 | -7.98 | -31.36 | -30.82 | 0.13 | -0.76 | -0.14 | 0.34 | -0.43
2018-05-09 14:10 | 597 | 4.999 | 2.433 | 2.689 | 2.83 | 2.109 | 2.417 | 2.547 | -8.28 | -31.74 | -31.19 | 0.13 | -0.76 | -0.14 | 0.34 | -0.44
2018-05-09 14:10 | 597.2 | 4.999 | 2.43 | 2.689 | 2.83 | 2.109 | 2.417 | 2.546 | -8.65 | -32.11 | -31.54 | 0.13 | -0.76 | -0.14 | 0.34 | -0.45
2018-05-09 14:10 | 597.4 | 4.999 | 2.428 | 2.689 | 2.83 | 2.109 | 2.418 | 2.545 | -9.41 | -32.46 | -31.87 | 0.13 | -0.76 | -0.14 | 0.35 | -0.45
2018-05-09 14:10 | 597.6 | 4.999 | 2.426 | 2.689 | 2.83 | 2.109 | 2.42 | 2.544 | -10.56 | -32.8 | -32.18 | 0.13 | -0.77 | -0.14 | 0.36 | -0.46
2018-05-09 14:10 | 597.8 | 4.999 | 2.424 | 2.689 | 2.83 | 2.109 | 2.422 | 2.543 | -11.87 | -33.11 | -32.48 | 0.13 | -0.76 | -0.14 | 0.37 | -0.46
2018-05-09 14:10 | 598 | 4.999 | 2.423 | 2.689 | 2.83 | 2.109 | 2.423 | 2.542 | -13.47 | -33.42 | -32.76 | 0.13 | -0.77 | -0.14 | 0.37 | -0.47
2018-05-09 14:10 | 598.2 | 4.999 | 2.421 | 2.689 | 2.83 | 2.109 | 2.423 | 2.541 | -15.15 | -33.71 | -32.98 | 0.13 | -0.76 | -0.14 | 0.38 | -0.47
2018-05-09 14:10 | 598.4 | 4.999 | 2.42 | 2.689 | 2.83 | 2.109 | 2.424 | 2.54 | -16.82 | -33.98 | -33.21 | 0.13 | -0.76 | -0.14 | 0.38 | -0.48
2018-05-09 14:10 | 598.6 | 4.999 | 2.418 | 2.689 | 2.83 | 2.109 | 2.425 | 2.538 | -18.41 | -34.24 | -33.43 | 0.13 | -0.77 | -0.14 | 0.38 | -0.49
2018-05-09 14:10 | 598.8 | 4.999 | 2.417 | 2.689 | 2.83 | 2.109 | 2.425 | 2.537 | -19.9 | -34.48 | -33.64 | 0.13 | -0.76 | -0.15 | 0.39 | -0.5
2018-05-09 14:10 | 599 | 4.999 | 2.416 | 2.689 | 2.83 | 2.11 | 2.426 | 2.535 | -21.29 | -34.7 | -33.82 | 0.13 | -0.76 | -0.15 | 0.39 | -0.5
2018-05-09 14:10 | 599.2 | 4.999 | 2.415 | 2.689 | 2.83 | 2.11 | 2.427 | 2.535 | -22.6 | -34.9 | -34 | 0.13 | -0.76 | -0.15 | 0.39 | -0.51
2018-05-09 14:10 | 599.4 | 4.999 | 2.414 | 2.689 | 2.83 | 2.11 | 2.428 | 2.533 | -23.81 | -35.09 | -34.16 | 0.13 | -0.76 | -0.15 | 0.4 | -0.51
2018-05-09 14:10 | 599.6 | 4.999 | 2.413 | 2.689 | 2.83 | 2.11 | 2.429 | 2.532 | -24.91 | -35.26 | -34.3 | 0.13 | -0.76 | -0.15 | 0.4 | -0.52
2018-05-09 14:10 | 599.8 | 4.999 | 2.412 | 2.689 | 2.83 | 2.11 | 2.429 | 2.532 | -25.9 | -35.42 | -34.42 | 0.13 | -0.76 | -0.15 | 0.41 | -0.52
2018-05-09 14:10 | 600 | 4.999 | 2.411 | 2.689 | 2.83 | 2.11 | 2.43 | 2.531 | -26.76 | -35.56 | -34.56 | 0.13 | -0.76 | -0.15 | 0.41 | -0.53
2018-05-09 14:10 | 600.2 | 4.999 | 2.411 | 2.689 | 2.83 | 2.11 | 2.43 | 2.531 | -27.53 | -35.68 | -34.64 | 0.13 | -0.76 | -0.15 | 0.41 | -0.53
2018-05-09 14:10 | 600.4 | 4.999 | 2.41 | 2.689 | 2.83 | 2.11 | 2.43 | 2.53 | -28.15 | -35.78 | -34.75 | 0.13 | -0.76 | -0.15 | 0.41 | -0.53
2018-05-09 14:10 | 600.6 | 4.999 | 2.41 | 2.689 | 2.83 | 2.11 | 2.431 | 2.53 | -28.68 | -35.87 | -34.79 | 0.13 | -0.76 | -0.15 | 0.41 | -0.53
2018-05-09 14:10 | 600.8 | 4.999 | 2.409 | 2.689 | 2.83 | 2.111 | 2.431 | 2.53 | -29.11 | -35.93 | -34.86 | 0.13 | -0.75 | -0.15 | 0.42 | -0.53
2018-05-09 14:10 | 601 | 4.999 | 2.409 | 2.689 | 2.83 | 2.111 | 2.431 | 2.53 | -29.42 | -35.98 | -34.95 | 0.13 | -0.75 | -0.15 | 0.42 | -0.53
2018-05-09 14:10 | 601.2 | 4.999 | 2.409 | 2.689 | 2.83 | 2.111 | 2.431 | 2.529 | -29.61 | -36.02 | -34.96 | 0.13 | -0.75 | -0.15 | 0.42 | -0.53
2018-05-09 14:10 | 601.4 | 4.999 | 2.409 | 2.689 | 2.83 | 2.111 | 2.431 | 2.529 | -29.68 | -36.03 | -34.97 | 0.13 | -0.75 | -0.15 | 0.42 | -0.53
2018-05-09 14:10 | 601.6 | 4.999 | 2.409 | 2.689 | 2.83 | 2.111 | 2.431 | 2.529 | -29.65 | -36.03 | -34.97 | 0.13 | -0.75 | -0.15 | 0.42 | -0.53
2018-05-09 14:10 | 601.8 | 4.999 | 2.409 | 2.689 | 2.83 | 2.111 | 2.431 | 2.529 | -29.33 | -36.02 | -34.97 | 0.13 | -0.75 | -0.15 | 0.42 | -0.54
2018-05-09 14:10 | 602 | 4.999 | 2.409 | 2.689 | 2.83 | 2.11 | 2.431 | 2.529 | -28.9 | -35.97 | -34.97 | 0.13 | -0.75 | -0.15 | 0.42 | -0.54
2018-05-09 14:10 | 602.2 | 4.999 | 2.409 | 2.689 | 2.83 | 2.11 | 2.431 | 2.529 | -28.34 | -35.92 | -34.97 | 0.13 | -0.75 | -0.15 | 0.42 | -0.54
2018-05-09 14:10 | 602.4 | 4.999 | 2.409 | 2.689 | 2.83 | 2.11 | 2.431 | 2.529 | -27.67 | -35.84 | -34.94 | 0.13 | -0.75 | -0.15 | 0.42 | -0.54
2018-05-09 14:10 | 602.6 | 4.999 | 2.41 | 2.689 | 2.83 | 2.11 | 2.43 | 2.529 | -26.95 | -35.75 | -34.82 | 0.13 | -0.75 | -0.15 | 0.41 | -0.54
2018-05-09 14:10 | 602.8 | 4.999 | 2.41 | 2.689 | 2.83 | 2.11 | 2.43 | 2.529 | -26.1 | -35.64 | -34.76 | 0.13 | -0.75 | -0.15 | 0.41 | -0.54
2018-05-09 14:10 | 603 | 4.999 | 2.411 | 2.689 | 2.83 | 2.11 | 2.429 | 2.529 | -25.15 | -35.51 | -34.66 | 0.13 | -0.75 | -0.15 | 0.41 | -0.53
2018-05-09 14:10 | 603.2 | 4.999 | 2.411 | 2.689 | 2.83 | 2.109 | 2.428 | 2.529 | -24.06 | -35.37 | -34.54 | 0.13 | -0.75 | -0.14 | 0.4 | -0.53
2018-05-09 14:10 | 603.4 | 4.999 | 2.412 | 2.689 | 2.83 | 2.109 | 2.427 | 2.53 | -22.89 | -35.21 | -34.4 | 0.13 | -0.76 | -0.14 | 0.4 | -0.53
2018-05-09 14:10 | 603.6 | 4.999 | 2.413 | 2.689 | 2.83 | 2.109 | 2.427 | 2.531 | -21.63 | -35.03 | -34.25 | 0.13 | -0.76 | -0.14 | 0.39 | -0.53
2018-05-09 14:10 | 603.8 | 4.999 | 2.414 | 2.689 | 2.83 | 2.109 | 2.426 | 2.531 | -20.23 | -34.84 | -34.1 | 0.13 | -0.76 | -0.14 | 0.39 | -0.52
2018-05-09 14:10 | 604 | 4.999 | 2.415 | 2.689 | 2.83 | 2.109 | 2.426 | 2.532 | -18.72 | -34.62 | -33.9 | 0.13 | -0.76 | -0.14 | 0.39 | -0.52
2018-05-09 14:10 | 604.2 | 4.999 | 2.416 | 2.689 | 2.83 | 2.109 | 2.425 | 2.534 | -17.14 | -34.39 | -33.74 | 0.13 | -0.76 | -0.14 | 0.38 | -0.51
2018-05-09 14:10 | 604.4 | 4.999 | 2.418 | 2.689 | 2.83 | 2.109 | 2.424 | 2.535 | -15.48 | -34.15 | -33.53 | 0.13 | -0.76 | -0.14 | 0.38 | -0.5
2018-05-09 14:10 | 604.6 | 4.999 | 2.419 | 2.689 | 2.83 | 2.109 | 2.423 | 2.536 | -13.71 | -33.89 | -33.3 | 0.13 | -0.77 | -0.14 | 0.38 | -0.5
2018-05-09 14:10 | 604.8 | 4.999 | 2.421 | 2.689 | 2.83 | 2.108 | 2.423 | 2.538 | -11.85 | -33.61 | -33.07 | 0.13 | -0.77 | -0.14 | 0.37 | -0.49
2018-05-09 14:10 | 605 | 4.999 | 2.422 | 2.689 | 2.829 | 2.108 | 2.422 | 2.54 | -9.96 | -33.32 | -32.83 | 0.13 | -0.78 | -0.14 | 0.37 | -0.48
2018-05-09 14:10 | 605.2 | 4.999 | 2.424 | 2.689 | 2.829 | 2.108 | 2.421 | 2.542 | -8.11 | -33 | -32.58 | 0.13 | -0.8 | -0.14 | 0.36 | -0.47
2018-05-09 14:10 | 605.4 | 4.999 | 2.426 | 2.689 | 2.829 | 2.108 | 2.419 | 2.542 | -6.67 | -32.67 | -32.27 | 0.13 | -0.8 | -0.14 | 0.35 | -0.46
2018-05-09 14:10 | 605.6 | 4.999 | 2.428 | 2.689 | 2.829 | 2.108 | 2.418 | 2.543 | -5.94 | -32.33 | -31.95 | 0.13 | -0.81 | -0.14 | 0.35 | -0.46
2018-05-09 14:10 | 605.8 | 4.999 | 2.43 | 2.689 | 2.829 | 2.108 | 2.417 | 2.543 | -5.52 | -31.96 | -31.61 | 0.13 | -0.81 | -0.14 | 0.34 | -0.46
2018-05-09 14:10 | 606 | 4.999 | 2.432 | 2.689 | 2.829 | 2.108 | 2.417 | 2.544 | -5.16 | -31.59 | -31.26 | 0.13 | -0.81 | -0.14 | 0.34 | -0.45
2018-05-09 14:10 | 606.2 | 4.999 | 2.435 | 2.689 | 2.829 | 2.108 | 2.416 | 2.545 | -4.87 | -31.2 | -30.87 | 0.13 | -0.81 | -0.14 | 0.34 | -0.45
2018-05-09 14:10 | 606.4 | 4.999 | 2.437 | 2.689 | 2.829 | 2.108 | 2.416 | 2.547 | -4.6 | -30.79 | -30.51 | 0.13 | -0.81 | -0.14 | 0.34 | -0.44
2018-05-09 14:10 | 606.6 | 4.999 | 2.44 | 2.689 | 2.829 | 2.108 | 2.416 | 2.548 | -4.37 | -30.37 | -30.1 | 0.13 | -0.81 | -0.14 | 0.34 | -0.44
2018-05-09 14:10 | 606.8 | 4.999 | 2.442 | 2.689 | 2.829 | 2.108 | 2.416 | 2.549 | -4.15 | -29.93 | -29.68 | 0.13 | -0.81 | -0.14 | 0.33 | -0.43
2018-05-09 14:10 | 607 | 4.999 | 2.445 | 2.689 | 2.829 | 2.108 | 2.415 | 2.551 | -3.93 | -29.48 | -29.25 | 0.13 | -0.81 | -0.14 | 0.33 | -0.42
2018-05-09 14:10 | 607.2 | 4.999 | 2.448 | 2.689 | 2.829 | 2.108 | 2.415 | 2.553 | -3.73 | -29.02 | -28.81 | 0.13 | -0.81 | -0.14 | 0.33 | -0.41
2018-05-09 14:10 | 607.4 | 4.999 | 2.451 | 2.689 | 2.829 | 2.108 | 2.414 | 2.554 | -3.54 | -28.54 | -28.35 | 0.13 | -0.81 | -0.14 | 0.33 | -0.4
2018-05-09 14:10 | 607.6 | 4.999 | 2.454 | 2.689 | 2.829 | 2.108 | 2.413 | 2.555 | -3.35 | -28.04 | -27.86 | 0.13 | -0.81 | -0.14 | 0.32 | -0.4
2018-05-09 14:10 | 607.8 | 4.999 | 2.457 | 2.689 | 2.829 | 2.108 | 2.412 | 2.556 | -3.16 | -27.53 | -27.35 | 0.13 | -0.81 | -0.14 | 0.31 | -0.39
2018-05-09 14:10 | 608 | 4.999 | 2.46 | 2.689 | 2.829 | 2.108 | 2.41 | 2.556 | -2.99 | -27.01 | -26.87 | 0.13 | -0.81 | -0.14 | 0.31 | -0.39
2018-05-09 14:10 | 608.2 | 4.999 | 2.464 | 2.689 | 2.829 | 2.108 | 2.409 | 2.556 | -2.81 | -26.48 | -26.34 | 0.13 | -0.81 | -0.14 | 0.3 | -0.39
2018-05-09 14:10 | 608.4 | 4.999 | 2.467 | 2.689 | 2.829 | 2.108 | 2.408 | 2.557 | -2.65 | -25.93 | -25.8 | 0.13 | -0.81 | -0.14 | 0.29 | -0.39
2018-05-09 14:10 | 608.6 | 4.999 | 2.47 | 2.689 | 2.829 | 2.108 | 2.406 | 2.558 | -2.48 | -25.37 | -25.25 | 0.13 | -0.8 | -0.14 | 0.28 | -0.38
2018-05-09 14:10 | 608.8 | 4.999 | 2.474 | 2.689 | 2.829 | 2.108 | 2.404 | 2.559 | -2.33 | -24.8 | -24.67 | 0.13 | -0.8 | -0.14 | 0.27 | -0.37
2018-05-09 14:10 | 609 | 4.999 | 2.478 | 2.689 | 2.829 | 2.108 | 2.403 | 2.561 | -2.17 | -24.21 | -24.09 | 0.13 | -0.79 | -0.14 | 0.27 | -0.37
2018-05-09 14:10 | 609.2 | 4.999 | 2.481 | 2.689 | 2.829 | 2.108 | 2.402 | 2.562 | -2.02 | -23.62 | -23.52 | 0.13 | -0.78 | -0.14 | 0.26 | -0.36
2018-05-09 14:10 | 609.4 | 4.999 | 2.485 | 2.689 | 2.83 | 2.108 | 2.4 | 2.563 | -1.88 | -23.02 | -22.92 | 0.13 | -0.77 | -0.14 | 0.25 | -0.36
2018-05-09 14:10 | 609.6 | 4.999 | 2.489 | 2.689 | 2.83 | 2.108 | 2.399 | 2.563 | -1.74 | -22.39 | -22.33 | 0.13 | -0.75 | -0.14 | 0.25 | -0.35
2018-05-09 14:10 | 609.8 | 4.999 | 2.493 | 2.689 | 2.83 | 2.108 | 2.398 | 2.564 | -1.61 | -21.76 | -21.71 | 0.13 | -0.74 | -0.14 | 0.24 | -0.35
2018-05-09 14:10 | 610 | 4.999 | 2.497 | 2.689 | 2.83 | 2.108 | 2.397 | 2.565 | -1.49 | -21.12 | -21.06 | 0.13 | -0.73 | -0.14 | 0.24 | -0.34
2018-05-09 14:10 | 610.2 | 4.999 | 2.501 | 2.689 | 2.831 | 2.108 | 2.396 | 2.568 | -1.37 | -20.47 | -20.44 | 0.13 | -0.72 | -0.14 | 0.23 | -0.33
2018-05-09 14:10 | 610.4 | 4.999 | 2.505 | 2.689 | 2.831 | 2.108 | 2.394 | 2.571 | -1.26 | -19.81 | -19.78 | 0.13 | -0.7 | -0.14 | 0.22 | -0.31
2018-05-09 14:10 | 610.6 | 4.999 | 2.509 | 2.689 | 2.831 | 2.108 | 2.392 | 2.573 | -1.15 | -19.14 | -19.13 | 0.13 | -0.69 | -0.14 | 0.21 | -0.3
2018-05-09 14:10 | 610.8 | 4.999 | 2.514 | 2.689 | 2.831 | 2.108 | 2.39 | 2.574 | -1.04 | -18.46 | -18.47 | 0.13 | -0.68 | -0.14 | 0.2 | -0.29
2018-05-09 14:10 | 611 | 4.999 | 2.518 | 2.689 | 2.832 | 2.108 | 2.388 | 2.576 | -0.94 | -17.77 | -17.78 | 0.13 | -0.66 | -0.13 | 0.18 | -0.29
2018-05-09 14:10 | 611.2 | 4.999 | 2.523 | 2.689 | 2.832 | 2.107 | 2.386 | 2.578 | -0.85 | -17.07 | -17.07 | 0.13 | -0.64 | -0.13 | 0.18 | -0.28
2018-05-09 14:10 | 611.4 | 4.999 | 2.527 | 2.689 | 2.832 | 2.107 | 2.384 | 2.579 | -0.75 | -16.37 | -16.36 | 0.13 | -0.62 | -0.13 | 0.16 | -0.27
2018-05-09 14:10 | 611.6 | 4.999 | 2.532 | 2.689 | 2.833 | 2.107 | 2.381 | 2.58 | -0.66 | -15.65 | -15.65 | 0.13 | -0.61 | -0.13 | 0.15 | -0.26
2018-05-09 14:10 | 611.8 | 4.999 | 2.536 | 2.689 | 2.833 | 2.107 | 2.379 | 2.582 | -0.57 | -14.93 | -14.92 | 0.13 | -0.59 | -0.13 | 0.14 | -0.25
2018-05-09 14:10 | 612 | 4.999 | 2.541 | 2.689 | 2.833 | 2.107 | 2.377 | 2.584 | -0.48 | -14.2 | -14.2 | 0.13 | -0.57 | -0.13 | 0.12 | -0.24
2018-05-09 14:10 | 612.2 | 4.999 | 2.545 | 2.689 | 2.834 | 2.107 | 2.374 | 2.587 | -0.4 | -13.46 | -13.47 | 0.13 | -0.56 | -0.13 | 0.11 | -0.23
2018-05-09 14:10 | 612.4 | 4.999 | 2.55 | 2.689 | 2.834 | 2.107 | 2.372 | 2.59 | -0.31 | -12.72 | -12.73 | 0.13 | -0.54 | -0.13 | 0.1 | -0.21
2018-05-09 14:10 | 612.6 | 4.999 | 2.555 | 2.689 | 2.834 | 2.107 | 2.371 | 2.593 | -0.23 | -11.97 | -11.98 | 0.13 | -0.52 | -0.13 | 0.09 | -0.19
2018-05-09 14:10 | 612.8 | 4.999 | 2.56 | 2.689 | 2.835 | 2.107 | 2.369 | 2.595 | -0.14 | -11.22 | -11.24 | 0.13 | -0.5 | -0.13 | 0.09 | -0.18
2018-05-09 14:10 | 613 | 4.999 | 2.564 | 2.689 | 2.835 | 2.107 | 2.368 | 2.597 | -0.06 | -10.46 | -10.47 | 0.13 | -0.48 | -0.13 | 0.08 | -0.17
2018-05-09 14:10 | 613.2 | 4.999 | 2.569 | 2.689 | 2.835 | 2.107 | 2.366 | 2.598 | 0.02 | -9.7 | -9.7 | 0.13 | -0.46 | -0.13 | 0.07 | -0.16
2018-05-09 14:10 | 613.4 | 4.999 | 2.574 | 2.689 | 2.836 | 2.107 | 2.364 | 2.6 | 0.1 | -8.92 | -8.92 | 0.13 | -0.44 | -0.13 | 0.05 | -0.16
2018-05-09 14:10 | 613.6 | 4.999 | 2.579 | 2.689 | 2.836 | 2.107 | 2.36 | 2.601 | 0.18 | -8.15 | -8.14 | 0.13 | -0.43 | -0.13 | 0.04 | -0.15
2018-05-09 14:10 | 613.8 | 4.999 | 2.584 | 2.689 | 2.836 | 2.107 | 2.358 | 2.604 | 0.26 | -7.37 | -7.36 | 0.13 | -0.41 | -0.13 | 0.02 | -0.14
2018-05-09 14:10 | 614 | 4.999 | 2.589 | 2.689 | 2.837 | 2.107 | 2.355 | 2.606 | 0.35 | -6.59 | -6.58 | 0.13 | -0.39 | -0.13 | 0.01 | -0.12
2018-05-09 14:10 | 614.2 | 4.999 | 2.594 | 2.689 | 2.837 | 2.107 | 2.352 | 2.608 | 0.43 | -5.81 | -5.79 | 0.13 | -0.37 | -0.13 | -0.01 | -0.11
2018-05-09 14:10 | 614.4 | 4.999 | 2.599 | 2.689 | 2.837 | 2.107 | 2.35 | 2.61 | 0.51 | -5.02 | -5.02 | 0.13 | -0.35 | -0.13 | -0.02 | -0.1
2018-05-09 14:10 | 614.6 | 4.999 | 2.604 | 2.689 | 2.838 | 2.107 | 2.348 | 2.611 | 0.6 | -4.23 | -4.23 | 0.13 | -0.33 | -0.13 | -0.03 | -0.1
2018-05-09 14:10 | 614.8 | 4.999 | 2.609 | 2.689 | 2.838 | 2.107 | 2.347 | 2.613 | 0.68 | -3.44 | -3.44 | 0.13 | -0.31 | -0.13 | -0.03 | -0.08
2018-05-09 14:10 | 615 | 4.999 | 2.614 | 2.689 | 2.839 | 2.106 | 2.346 | 2.617 | 0.79 | -2.65 | -2.65 | 0.13 | -0.28 | -0.13 | -0.04 | -0.07
2018-05-09 14:10 | 615.2 | 4.999 | 2.619 | 2.689 | 2.839 | 2.106 | 2.345 | 2.619 | 0.88 | -1.85 | -1.87 | 0.13 | -0.26 | -0.13 | -0.05 | -0.05
2018-05-09 14:10 | 615.4 | 4.999 | 2.624 | 2.689 | 2.84 | 2.106 | 2.343 | 2.621 | 0.98 | -1.05 | -1.07 | 0.13 | -0.23 | -0.13 | -0.06 | -0.04
2018-05-09 14:10 | 615.6 | 4.999 | 2.629 | 2.689 | 2.84 | 2.106 | 2.34 | 2.625 | 1.08 | -0.26 | -0.29 | 0.13 | -0.21 | -0.13 | -0.07 | -0.02
2018-05-09 14:10 | 615.8 | 4.999 | 2.634 | 2.689 | 2.84 | 2.106 | 2.338 | 2.628 | 1.17 | 0.53 | 0.5 | 0.13 | -0.19 | -0.13 | -0.08 | 0
2018-05-09 14:10 | 616 | 4.999 | 2.639 | 2.689 | 2.841 | 2.106 | 2.336 | 2.63 | 1.26 | 1.32 | 1.29 | 0.13 | -0.16 | -0.13 | -0.09 | 0
2018-05-09 14:10 | 616.2 | 4.999 | 2.644 | 2.689 | 2.841 | 2.106 | 2.333 | 2.631 | 1.36 | 2.12 | 2.09 | 0.13 | -0.15 | -0.13 | -0.11 | 0.01
2018-05-09 14:10 | 616.4 | 4.999 | 2.649 | 2.689 | 2.842 | 2.106 | 2.33 | 2.633 | 1.46 | 2.91 | 2.88 | 0.13 | -0.12 | -0.13 | -0.12 | 0.02
2018-05-09 14:10 | 616.6 | 4.999 | 2.655 | 2.689 | 2.842 | 2.106 | 2.327 | 2.636 | 1.57 | 3.71 | 3.68 | 0.13 | -0.1 | -0.13 | -0.14 | 0.04
2018-05-09 14:10 | 616.8 | 4.999 | 2.66 | 2.689 | 2.843 | 2.106 | 2.325 | 2.638 | 1.67 | 4.5 | 4.47 | 0.13 | -0.07 | -0.13 | -0.15 | 0.05
2018-05-09 14:10 | 617 | 4.999 | 2.665 | 2.689 | 2.843 | 2.106 | 2.324 | 2.639 | 1.78 | 5.29 | 5.25 | 0.13 | -0.05 | -0.13 | -0.16 | 0.06
2018-05-09 14:10 | 617.2 | 4.999 | 2.669 | 2.689 | 2.844 | 2.106 | 2.321 | 2.641 | 1.88 | 6.07 | 6.01 | 0.13 | -0.02 | -0.13 | -0.17 | 0.07
2018-05-09 14:10 | 617.4 | 4.999 | 2.674 | 2.689 | 2.844 | 2.106 | 2.317 | 2.643 | 1.99 | 6.85 | 6.8 | 0.13 | 0.01 | -0.13 | -0.19 | 0.08
2018-05-09 14:10 | 617.6 | 4.999 | 2.679 | 2.689 | 2.845 | 2.106 | 2.315 | 2.646 | 2.09 | 7.64 | 7.58 | 0.13 | 0.03 | -0.13 | -0.21 | 0.1
2018-05-09 14:10 | 617.8 | 4.999 | 2.684 | 2.689 | 2.845 | 2.106 | 2.313 | 2.649 | 2.2 | 8.41 | 8.34 | 0.13 | 0.06 | -0.13 | -0.22 | 0.11
2018-05-09 14:10 | 618 | 4.999 | 2.689 | 2.689 | 2.846 | 2.106 | 2.311 | 2.652 | 2.32 | 9.18 | 9.12 | 0.13 | 0.09 | -0.13 | -0.23 | 0.12
2018-05-09 14:10 | 618.2 | 4.999 | 2.694 | 2.689 | 2.846 | 2.106 | 2.309 | 2.653 | 2.43 | 9.95 | 9.87 | 0.13 | 0.11 | -0.12 | -0.24 | 0.13
2018-05-09 14:10 | 618.4 | 4.999 | 2.699 | 2.689 | 2.847 | 2.106 | 2.308 | 2.655 | 2.55 | 10.71 | 10.64 | 0.13 | 0.14 | -0.12 | -0.25 | 0.14
2018-05-09 14:10 | 618.6 | 4.999 | 2.704 | 2.689 | 2.847 | 2.106 | 2.307 | 2.656 | 2.66 | 11.47 | 11.41 | 0.13 | 0.17 | -0.12 | -0.25 | 0.15
2018-05-09 14:10 | 618.8 | 4.999 | 2.708 | 2.689 | 2.848 | 2.106 | 2.307 | 2.658 | 2.78 | 12.22 | 12.14 | 0.13 | 0.2 | -0.12 | -0.25 | 0.15
2018-05-09 14:10 | 619 | 4.999 | 2.713 | 2.689 | 2.848 | 2.106 | 2.307 | 2.659 | 2.9 | 12.97 | 12.86 | 0.13 | 0.23 | -0.12 | -0.25 | 0.17
2018-05-09 14:10 | 619.2 | 4.999 | 2.718 | 2.689 | 2.849 | 2.106 | 2.305 | 2.661 | 3.02 | 13.7 | 13.59 | 0.13 | 0.26 | -0.12 | -0.26 | 0.17
2018-05-09 14:10 | 619.4 | 4.999 | 2.722 | 2.689 | 2.849 | 2.106 | 2.303 | 2.662 | 3.14 | 14.43 | 14.32 | 0.13 | 0.29 | -0.12 | -0.27 | 0.18
2018-05-09 14:10 | 619.6 | 4.999 | 2.727 | 2.689 | 2.85 | 2.105 | 2.301 | 2.664 | 3.28 | 15.16 | 15.07 | 0.13 | 0.32 | -0.12 | -0.28 | 0.19
2018-05-09 14:10 | 619.8 | 4.999 | 2.732 | 2.689 | 2.85 | 2.105 | 2.299 | 2.665 | 3.42 | 15.88 | 15.79 | 0.13 | 0.35 | -0.12 | -0.29 | 0.2
2018-05-09 14:10 | 620 | 4.999 | 2.736 | 2.689 | 2.851 | 2.105 | 2.297 | 2.667 | 3.55 | 16.59 | 16.49 | 0.13 | 0.38 | -0.12 | -0.3 | 0.2
2018-05-09 14:10 | 620.2 | 4.999 | 2.741 | 2.689 | 2.851 | 2.105 | 2.295 | 2.668 | 3.7 | 17.29 | 17.2 | 0.13 | 0.41 | -0.12 | -0.32 | 0.21
2018-05-09 14:10 | 620.4 | 4.999 | 2.745 | 2.689 | 2.852 | 2.105 | 2.292 | 2.669 | 3.84 | 17.98 | 17.89 | 0.13 | 0.43 | -0.12 | -0.33 | 0.22
2018-05-09 14:10 | 620.6 | 4.999 | 2.749 | 2.689 | 2.853 | 2.105 | 2.291 | 2.671 | 4 | 18.67 | 18.56 | 0.13 | 0.46 | -0.12 | -0.34 | 0.23
2018-05-09 14:10 | 620.8 | 4.999 | 2.754 | 2.689 | 2.853 | 2.105 | 2.29 | 2.672 | 4.16 | 19.34 | 19.23 | 0.13 | 0.49 | -0.12 | -0.34 | 0.23
2018-05-09 14:10 | 621 | 4.999 | 2.758 | 2.689 | 2.854 | 2.105 | 2.289 | 2.674 | 4.33 | 20.01 | 19.91 | 0.13 | 0.52 | -0.12 | -0.35 | 0.24
2018-05-09 14:10 | 621.2 | 4.999 | 2.762 | 2.689 | 2.854 | 2.105 | 2.287 | 2.675 | 4.51 | 20.66 | 20.55 | 0.13 | 0.54 | -0.12 | -0.36 | 0.25
2018-05-09 14:10 | 621.4 | 4.999 | 2.766 | 2.689 | 2.855 | 2.105 | 2.286 | 2.677 | 4.69 | 21.31 | 21.21 | 0.13 | 0.57 | -0.12 | -0.36 | 0.26
2018-05-09 14:10 | 621.6 | 4.999 | 2.77 | 2.689 | 2.855 | 2.105 | 2.284 | 2.679 | 4.88 | 21.94 | 21.82 | 0.13 | 0.6 | -0.12 | -0.37 | 0.27
2018-05-09 14:10 | 621.8 | 4.999 | 2.774 | 2.689 | 2.856 | 2.105 | 2.283 | 2.681 | 5.08 | 22.57 | 22.46 | 0.13 | 0.63 | -0.12 | -0.38 | 0.28
2018-05-09 14:10 | 622 | 4.999 | 2.778 | 2.689 | 2.856 | 2.105 | 2.281 | 2.683 | 5.28 | 23.18 | 23.06 | 0.13 | 0.66 | -0.12 | -0.39 | 0.29
2018-05-09 14:10 | 622.2 | 4.999 | 2.782 | 2.689 | 2.857 | 2.105 | 2.28 | 2.684 | 5.44 | 23.78 | 23.66 | 0.13 | 0.7 | -0.12 | -0.4 | 0.3
2018-05-09 14:10 | 622.4 | 4.999 | 2.786 | 2.689 | 2.858 | 2.104 | 2.279 | 2.685 | 5.64 | 24.38 | 24.27 | 0.13 | 0.74 | -0.12 | -0.4 | 0.3
2018-05-09 14:10 | 622.6 | 4.999 | 2.789 | 2.689 | 2.858 | 2.104 | 2.278 | 2.686 | 5.83 | 24.95 | 24.84 | 0.13 | 0.78 | -0.12 | -0.4 | 0.31
2018-05-09 14:10 | 622.8 | 4.999 | 2.793 | 2.689 | 2.859 | 2.104 | 2.277 | 2.686 | 6.01 | 25.52 | 25.41 | 0.13 | 0.81 | -0.12 | -0.41 | 0.31
2018-05-09 14:10 | 623 | 4.999 | 2.796 | 2.689 | 2.86 | 2.104 | 2.276 | 2.687 | 6.22 | 26.07 | 25.97 | 0.13 | 0.85 | -0.12 | -0.42 | 0.31
2018-05-09 14:10 | 623.2 | 4.999 | 2.8 | 2.689 | 2.86 | 2.104 | 2.275 | 2.688 | 6.44 | 26.61 | 26.51 | 0.13 | 0.89 | -0.12 | -0.42 | 0.32
2018-05-09 14:10 | 623.4 | 4.999 | 2.803 | 2.689 | 2.861 | 2.104 | 2.275 | 2.689 | 6.65 | 27.14 | 27.04 | 0.13 | 0.93 | -0.12 | -0.42 | 0.32
2018-05-09 14:10 | 623.6 | 4.999 | 2.806 | 2.689 | 2.862 | 2.104 | 2.273 | 2.69 | 6.85 | 27.65 | 27.55 | 0.13 | 0.97 | -0.12 | -0.43 | 0.33
2018-05-09 14:10 | 623.8 | 4.999 | 2.81 | 2.689 | 2.863 | 2.104 | 2.272 | 2.69 | 7.08 | 28.15 | 28.07 | 0.13 | 1.01 | -0.12 | -0.44 | 0.33
2018-05-09 14:10 | 624 | 4.999 | 2.813 | 2.689 | 2.863 | 2.104 | 2.271 | 2.691 | 7.31 | 28.64 | 28.57 | 0.13 | 1.05 | -0.11 | -0.44 | 0.34
2018-05-09 14:10 | 624.2 | 4.999 | 2.816 | 2.689 | 2.864 | 2.104 | 2.269 | 2.693 | 7.56 | 29.11 | 29.05 | 0.13 | 1.09 | -0.11 | -0.45 | 0.34
2018-05-09 14:10 | 624.4 | 4.999 | 2.819 | 2.689 | 2.865 | 2.104 | 2.267 | 2.693 | 7.81 | 29.57 | 29.49 | 0.13 | 1.13 | -0.11 | -0.47 | 0.35
2018-05-09 14:10 | 624.6 | 4.999 | 2.822 | 2.689 | 2.866 | 2.104 | 2.265 | 2.694 | 8.06 | 30.02 | 29.94 | 0.13 | 1.17 | -0.11 | -0.48 | 0.35
2018-05-09 14:10 | 624.8 | 4.999 | 2.824 | 2.689 | 2.866 | 2.104 | 2.263 | 2.695 | 8.32 | 30.44 | 30.36 | 0.13 | 1.21 | -0.11 | -0.48 | 0.36
2018-05-09 14:10 | 625 | 4.999 | 2.827 | 2.689 | 2.867 | 2.103 | 2.262 | 2.696 | 8.61 | 30.86 | 30.76 | 0.13 | 1.25 | -0.11 | -0.49 | 0.36
2018-05-09 14:10 | 625.2 | 4.999 | 2.829 | 2.689 | 2.868 | 2.103 | 2.261 | 2.696 | 8.93 | 31.26 | 31.14 | 0.13 | 1.28 | -0.11 | -0.49 | 0.36
2018-05-09 14:10 | 625.4 | 4.999 | 2.832 | 2.689 | 2.868 | 2.103 | 2.261 | 2.697 | 9.29 | 31.65 | 31.53 | 0.13 | 1.32 | -0.11 | -0.5 | 0.36
2018-05-09 14:10 | 625.6 | 4.999 | 2.834 | 2.689 | 2.869 | 2.103 | 2.26 | 2.697 | 9.73 | 32.01 | 31.9 | 0.13 | 1.35 | -0.11 | -0.5 | 0.37
2018-05-09 14:10 | 625.8 | 4.999 | 2.836 | 2.689 | 2.87 | 2.103 | 2.26 | 2.697 | 10.33 | 32.37 | 32.24 | 0.13 | 1.38 | -0.11 | -0.5 | 0.37
2018-05-09 14:10 | 626 | 4.999 | 2.838 | 2.689 | 2.87 | 2.103 | 2.259 | 2.698 | 11.15 | 32.7 | 32.57 | 0.13 | 1.41 | -0.11 | -0.51 | 0.37
2018-05-09 14:10 | 626.2 | 4.999 | 2.84 | 2.689 | 2.87 | 2.103 | 2.258 | 2.698 | 12.56 | 33.02 | 32.89 | 0.13 | 1.42 | -0.11 | -0.51 | 0.37
2018-05-09 14:10 | 626.4 | 4.999 | 2.842 | 2.689 | 2.871 | 2.103 | 2.257 | 2.7 | 14.35 | 33.32 | 33.18 | 0.13 | 1.43 | -0.11 | -0.52 | 0.38
2018-05-09 14:10 | 626.6 | 4.999 | 2.844 | 2.689 | 2.871 | 2.103 | 2.255 | 2.701 | 16.16 | 33.61 | 33.44 | 0.13 | 1.43 | -0.11 | -0.53 | 0.39
2018-05-09 14:10 | 626.8 | 4.999 | 2.846 | 2.689 | 2.871 | 2.102 | 2.253 | 2.703 | 17.91 | 33.89 | 33.69 | 0.13 | 1.43 | -0.11 | -0.54 | 0.4
2018-05-09 14:10 | 627 | 4.999 | 2.847 | 2.689 | 2.871 | 2.102 | 2.252 | 2.704 | 19.59 | 34.15 | 33.94 | 0.13 | 1.43 | -0.11 | -0.54 | 0.4
2018-05-09 14:10 | 627.2 | 4.999 | 2.849 | 2.689 | 2.871 | 2.102 | 2.251 | 2.704 | 21.18 | 34.38 | 34.17 | 0.13 | 1.43 | -0.11 | -0.55 | 0.4
2018-05-09 14:10 | 627.4 | 4.999 | 2.85 | 2.689 | 2.871 | 2.102 | 2.249 | 2.704 | 22.68 | 34.61 | 34.36 | 0.13 | 1.43 | -0.11 | -0.56 | 0.41
2018-05-09 14:10 | 627.6 | 4.999 | 2.851 | 2.689 | 2.871 | 2.102 | 2.247 | 2.705 | 24.06 | 34.81 | 34.56 | 0.13 | 1.43 | -0.1 | -0.57 | 0.41
2018-05-09 14:10 | 627.8 | 4.999 | 2.852 | 2.689 | 2.871 | 2.102 | 2.246 | 2.706 | 25.33 | 35 | 34.74 | 0.13 | 1.43 | -0.1 | -0.58 | 0.41
2018-05-09 14:10 | 628 | 4.999 | 2.853 | 2.689 | 2.871 | 2.102 | 2.246 | 2.706 | 26.48 | 35.18 | 34.92 | 0.13 | 1.43 | -0.1 | -0.58 | 0.42
2018-05-09 14:10 | 628.2 | 4.999 | 2.854 | 2.689 | 2.871 | 2.101 | 2.245 | 2.707 | 27.51 | 35.33 | 35.02 | 0.13 | 1.43 | -0.1 | -0.58 | 0.42
2018-05-09 14:10 | 628.4 | 4.999 | 2.855 | 2.689 | 2.871 | 2.101 | 2.244 | 2.709 | 28.42 | 35.47 | 35.15 | 0.13 | 1.43 | -0.1 | -0.59 | 0.43
2018-05-09 14:10 | 628.6 | 4.999 | 2.855 | 2.689 | 2.871 | 2.101 | 2.244 | 2.71 | 29.21 | 35.6 | 35.25 | 0.13 | 1.43 | -0.1 | -0.59 | 0.43
2018-05-09 14:10 | 628.8 | 4.999 | 2.856 | 2.689 | 2.871 | 2.101 | 2.244 | 2.711 | 29.86 | 35.69 | 35.39 | 0.13 | 1.43 | -0.1 | -0.59 | 0.44
2018-05-09 14:10 | 629 | 4.999 | 2.857 | 2.689 | 2.871 | 2.101 | 2.243 | 2.711 | 30.41 | 35.78 | 35.43 | 0.13 | 1.43 | -0.1 | -0.59 | 0.44
2018-05-09 14:10 | 629.2 | 4.999 | 2.857 | 2.689 | 2.871 | 2.101 | 2.243 | 2.711 | 30.87 | 35.85 | 35.49 | 0.13 | 1.43 | -0.1 | -0.59 | 0.44
2018-05-09 14:10 | 629.4 | 4.999 | 2.858 | 2.689 | 2.87 | 2.101 | 2.243 | 2.712 | 31.17 | 35.9 | 35.57 | 0.13 | 1.43 | -0.1 | -0.59 | 0.45
2018-05-09 14:10 | 629.6 | 4.999 | 2.858 | 2.689 | 2.87 | 2.101 | 2.243 | 2.712 | 31.34 | 35.93 | 35.59 | 0.13 | 1.43 | -0.1 | -0.59 | 0.45
2018-05-09 14:10 | 629.8 | 4.999 | 2.858 | 2.689 | 2.87 | 2.101 | 2.243 | 2.712 | 31.43 | 35.95 | 35.59 | 0.13 | 1.43 | -0.1 | -0.59 | 0.45
2018-05-09 14:10 | 630 | 4.999 | 2.858 | 2.689 | 2.87 | 2.101 | 2.243 | 2.712 | 31.4 | 35.95 | 35.6 | 0.13 | 1.43 | -0.1 | -0.59 | 0.45
2018-05-09 14:10 | 630.2 | 4.999 | 2.858 | 2.689 | 2.87 | 2.101 | 2.243 | 2.712 | 31.19 | 35.93 | 35.6 | 0.13 | 1.43 | -0.1 | -0.59 | 0.45
2018-05-09 14:10 | 630.4 | 4.999 | 2.858 | 2.689 | 2.87 | 2.101 | 2.243 | 2.712 | 30.69 | 35.9 | 35.59 | 0.13 | 1.43 | -0.1 | -0.59 | 0.45
2018-05-09 14:10 | 630.6 | 4.999 | 2.858 | 2.689 | 2.87 | 2.101 | 2.243 | 2.712 | 30.1 | 35.84 | 35.6 | 0.13 | 1.43 | -0.1 | -0.59 | 0.45
2018-05-09 14:10 | 630.8 | 4.999 | 2.858 | 2.689 | 2.87 | 2.101 | 2.243 | 2.712 | 29.45 | 35.76 | 35.59 | 0.13 | 1.43 | -0.1 | -0.59 | 0.45
2018-05-09 14:10 | 631 | 4.999 | 2.857 | 2.689 | 2.87 | 2.101 | 2.243 | 2.712 | 28.68 | 35.68 | 35.52 | 0.13 | 1.43 | -0.1 | -0.59 | 0.45
2018-05-09 14:10 | 631.2 | 4.999 | 2.857 | 2.689 | 2.87 | 2.101 | 2.243 | 2.711 | 27.82 | 35.57 | 35.43 | 0.13 | 1.43 | -0.1 | -0.59 | 0.44
2018-05-09 14:10 | 631.4 | 4.999 | 2.856 | 2.689 | 2.87 | 2.101 | 2.243 | 2.71 | 26.85 | 35.44 | 35.33 | 0.13 | 1.43 | -0.1 | -0.59 | 0.44
2018-05-09 14:10 | 631.6 | 4.999 | 2.855 | 2.689 | 2.87 | 2.101 | 2.243 | 2.708 | 25.76 | 35.3 | 35.2 | 0.13 | 1.43 | -0.1 | -0.59 | 0.43
2018-05-09 14:10 | 631.8 | 4.999 | 2.854 | 2.689 | 2.87 | 2.102 | 2.244 | 2.707 | 24.52 | 35.14 | 35.02 | 0.13 | 1.43 | -0.1 | -0.59 | 0.42
2018-05-09 14:10 | 632 | 4.999 | 2.853 | 2.689 | 2.87 | 2.102 | 2.245 | 2.705 | 23.18 | 34.97 | 34.9 | 0.13 | 1.43 | -0.11 | -0.58 | 0.41
2018-05-09 14:10 | 632.2 | 4.999 | 2.852 | 2.689 | 2.87 | 2.102 | 2.246 | 2.704 | 21.73 | 34.77 | 34.7 | 0.13 | 1.43 | -0.11 | -0.58 | 0.41
2018-05-09 14:10 | 632.4 | 4.999 | 2.851 | 2.689 | 2.871 | 2.102 | 2.247 | 2.704 | 20.14 | 34.56 | 34.51 | 0.13 | 1.43 | -0.11 | -0.57 | 0.4
2018-05-09 14:10 | 632.6 | 4.999 | 2.849 | 2.689 | 2.871 | 2.102 | 2.25 | 2.703 | 18.46 | 34.33 | 34.28 | 0.13 | 1.43 | -0.11 | -0.56 | 0.4
2018-05-09 14:10 | 632.8 | 4.999 | 2.848 | 2.689 | 2.871 | 2.102 | 2.252 | 2.702 | 16.69 | 34.09 | 34.07 | 0.13 | 1.44 | -0.11 | -0.55 | 0.4
2018-05-09 14:10 | 633 | 4.999 | 2.846 | 2.689 | 2.871 | 2.103 | 2.254 | 2.701 | 14.86 | 33.83 | 33.83 | 0.13 | 1.44 | -0.11 | -0.54 | 0.39
2018-05-09 14:10 | 633.2 | 4.999 | 2.845 | 2.689 | 2.871 | 2.103 | 2.257 | 2.7 | 12.94 | 33.55 | 33.57 | 0.13 | 1.45 | -0.11 | -0.52 | 0.38
2018-05-09 14:10 | 633.4 | 4.999 | 2.843 | 2.689 | 2.871 | 2.103 | 2.258 | 2.699 | 11.05 | 33.25 | 33.29 | 0.13 | 1.46 | -0.11 | -0.51 | 0.38
2018-05-09 14:10 | 633.6 | 4.999 | 2.841 | 2.689 | 2.871 | 2.103 | 2.259 | 2.698 | 9.23 | 32.94 | 33.01 | 0.13 | 1.46 | -0.11 | -0.51 | 0.37
2018-05-09 14:10 | 633.8 | 4.999 | 2.839 | 2.689 | 2.871 | 2.103 | 2.26 | 2.698 | 7.85 | 32.61 | 32.67 | 0.13 | 1.47 | -0.11 | -0.5 | 0.37
2018-05-09 14:10 | 634 | 4.999 | 2.837 | 2.689 | 2.871 | 2.103 | 2.261 | 2.697 | 7.02 | 32.27 | 32.32 | 0.13 | 1.47 | -0.11 | -0.5 | 0.37
2018-05-09 14:10 | 634.2 | 4.999 | 2.835 | 2.689 | 2.871 | 2.103 | 2.262 | 2.697 | 6.43 | 31.91 | 31.97 | 0.13 | 1.47 | -0.11 | -0.49 | 0.37
2018-05-09 14:10 | 634.4 | 4.999 | 2.832 | 2.689 | 2.871 | 2.103 | 2.263 | 2.697 | 5.98 | 31.54 | 31.6 | 0.13 | 1.47 | -0.11 | -0.49 | 0.36
2018-05-09 14:10 | 634.6 | 4.999 | 2.83 | 2.689 | 2.871 | 2.103 | 2.264 | 2.696 | 5.59 | 31.14 | 31.21 | 0.13 | 1.47 | -0.11 | -0.48 | 0.36
2018-05-09 14:10 | 634.8 | 4.999 | 2.827 | 2.689 | 2.871 | 2.103 | 2.266 | 2.696 | 5.25 | 30.74 | 30.81 | 0.13 | 1.46 | -0.11 | -0.47 | 0.36
2018-05-09 14:10 | 635 | 4.999 | 2.825 | 2.689 | 2.871 | 2.103 | 2.269 | 2.696 | 4.93 | 30.32 | 30.39 | 0.13 | 1.45 | -0.11 | -0.45 | 0.36
2018-05-09 14:10 | 635.2 | 4.999 | 2.822 | 2.689 | 2.87 | 2.103 | 2.27 | 2.695 | 4.64 | 29.88 | 29.97 | 0.13 | 1.42 | -0.11 | -0.45 | 0.35
2018-05-09 14:10 | 635.4 | 4.999 | 2.819 | 2.689 | 2.87 | 2.103 | 2.271 | 2.694 | 4.36 | 29.43 | 29.52 | 0.13 | 1.39 | -0.11 | -0.44 | 0.35
2018-05-09 14:10 | 635.6 | 4.999 | 2.816 | 2.689 | 2.869 | 2.103 | 2.273 | 2.693 | 4.1 | 28.97 | 29.07 | 0.13 | 1.36 | -0.11 | -0.43 | 0.35
2018-05-09 14:10 | 635.8 | 4.999 | 2.813 | 2.689 | 2.869 | 2.103 | 2.274 | 2.693 | 3.84 | 28.48 | 28.59 | 0.13 | 1.33 | -0.11 | -0.43 | 0.34
2018-05-09 14:10 | 636 | 4.999 | 2.81 | 2.689 | 2.868 | 2.103 | 2.275 | 2.691 | 3.6 | 27.99 | 28.09 | 0.13 | 1.3 | -0.11 | -0.42 | 0.34
2018-05-09 14:10 | 636.2 | 4.999 | 2.807 | 2.689 | 2.868 | 2.103 | 2.275 | 2.691 | 3.37 | 27.48 | 27.56 | 0.13 | 1.28 | -0.11 | -0.42 | 0.33
2018-05-09 14:10 | 636.4 | 4.999 | 2.803 | 2.689 | 2.867 | 2.103 | 2.277 | 2.69 | 3.14 | 26.97 | 27.04 | 0.13 | 1.25 | -0.11 | -0.41 | 0.33
2018-05-09 14:10 | 636.6 | 4.999 | 2.8 | 2.689 | 2.867 | 2.103 | 2.278 | 2.689 | 2.93 | 26.44 | 26.51 | 0.13 | 1.21 | -0.11 | -0.4 | 0.32
2018-05-09 14:10 | 636.8 | 4.999 | 2.796 | 2.689 | 2.866 | 2.103 | 2.279 | 2.688 | 2.73 | 25.9 | 25.96 | 0.13 | 1.19 | -0.11 | -0.4 | 0.32
2018-05-09 14:10 | 637 | 4.999 | 2.793 | 2.689 | 2.865 | 2.103 | 2.281 | 2.687 | 2.53 | 25.33 | 25.4 | 0.13 | 1.16 | -0.11 | -0.39 | 0.31
2018-05-09 14:10 | 637.2 | 4.999 | 2.789 | 2.689 | 2.865 | 2.103 | 2.282 | 2.686 | 2.35 | 24.76 | 24.83 | 0.13 | 1.13 | -0.11 | -0.39 | 0.31
2018-05-09 14:10 | 637.4 | 4.999 | 2.785 | 2.689 | 2.865 | 2.103 | 2.283 | 2.685 | 2.17 | 24.18 | 24.24 | 0.13 | 1.11 | -0.11 | -0.38 | 0.3
2018-05-09 14:10 | 637.6 | 4.999 | 2.782 | 2.689 | 2.864 | 2.103 | 2.284 | 2.684 | 1.99 | 23.58 | 23.63 | 0.13 | 1.08 | -0.11 | -0.37 | 0.3
2018-05-09 14:10 | 637.8 | 4.999 | 2.778 | 2.689 | 2.864 | 2.103 | 2.286 | 2.683 | 1.82 | 22.97 | 23.02 | 0.13 | 1.06 | -0.11 | -0.36 | 0.29
2018-05-09 14:10 | 638 | 4.999 | 2.774 | 2.689 | 2.863 | 2.103 | 2.288 | 2.681 | 1.67 | 22.35 | 22.42 | 0.13 | 1.03 | -0.11 | -0.35 | 0.28
2018-05-09 14:10 | 638.2 | 4.999 | 2.77 | 2.689 | 2.863 | 2.104 | 2.289 | 2.678 | 1.52 | 21.72 | 21.78 | 0.13 | 1 | -0.11 | -0.35 | 0.27
2018-05-09 14:10 | 638.4 | 4.999 | 2.766 | 2.689 | 2.862 | 2.104 | 2.29 | 2.676 | 1.36 | 21.08 | 21.14 | 0.13 | 0.98 | -0.11 | -0.34 | 0.25
2018-05-09 14:10 | 638.6 | 4.999 | 2.761 | 2.689 | 2.862 | 2.104 | 2.291 | 2.674 | 1.23 | 20.43 | 20.49 | 0.13 | 0.95 | -0.11 | -0.33 | 0.24
2018-05-09 14:10 | 638.8 | 4.999 | 2.757 | 2.689 | 2.861 | 2.104 | 2.293 | 2.671 | 1.1 | 19.77 | 19.83 | 0.13 | 0.92 | -0.11 | -0.33 | 0.23
2018-05-09 14:10 | 639 | 4.999 | 2.753 | 2.689 | 2.86 | 2.104 | 2.295 | 2.669 | 0.97 | 19.1 | 19.15 | 0.13 | 0.89 | -0.12 | -0.31 | 0.22
2018-05-09 14:10 | 639.2 | 4.999 | 2.749 | 2.689 | 2.86 | 2.104 | 2.298 | 2.667 | 0.86 | 18.42 | 18.47 | 0.13 | 0.86 | -0.12 | -0.3 | 0.21
2018-05-09 14:10 | 639.4 | 4.999 | 2.744 | 2.689 | 2.859 | 2.104 | 2.3 | 2.666 | 0.75 | 17.73 | 17.78 | 0.13 | 0.83 | -0.12 | -0.29 | 0.2
2018-05-09 14:10 | 639.6 | 4.999 | 2.74 | 2.689 | 2.859 | 2.104 | 2.302 | 2.664 | 0.65 | 17.03 | 17.09 | 0.13 | 0.81 | -0.12 | -0.28 | 0.19
2018-05-09 14:10 | 639.8 | 4.999 | 2.735 | 2.689 | 2.859 | 2.104 | 2.304 | 2.662 | 0.55 | 16.33 | 16.38 | 0.13 | 0.78 | -0.12 | -0.26 | 0.18
2018-05-09 14:10 | 640 | 4.999 | 2.731 | 2.689 | 2.858 | 2.104 | 2.306 | 2.66 | 0.44 | 15.61 | 15.67 | 0.13 | 0.76 | -0.12 | -0.25 | 0.17
2018-05-09 14:10 | 640.2 | 4.999 | 2.726 | 2.689 | 2.858 | 2.104 | 2.307 | 2.658 | 0.35 | 14.89 | 14.94 | 0.13 | 0.73 | -0.12 | -0.25 | 0.16
2018-05-09 14:10 | 640.4 | 4.999 | 2.721 | 2.689 | 2.857 | 2.105 | 2.307 | 2.657 | 0.26 | 14.17 | 14.2 | 0.13 | 0.69 | -0.12 | -0.25 | 0.15
2018-05-09 14:10 | 640.6 | 4.999 | 2.717 | 2.689 | 2.856 | 2.105 | 2.308 | 2.655 | 0.17 | 13.43 | 13.46 | 0.13 | 0.66 | -0.12 | -0.24 | 0.14
2018-05-09 14:10 | 640.8 | 4.999 | 2.712 | 2.689 | 2.856 | 2.105 | 2.31 | 2.653 | 0.08 | 12.69 | 12.72 | 0.14 | 0.63 | -0.12 | -0.23 | 0.13
2018-05-09 14:10 | 641 | 4.999 | 2.707 | 2.689 | 2.855 | 2.105 | 2.312 | 2.652 | 0 | 11.94 | 11.99 | 0.14 | 0.61 | -0.12 | -0.22 | 0.12
2018-05-09 14:10 | 641.2 | 4.999 | 2.703 | 2.689 | 2.855 | 2.105 | 2.315 | 2.65 | -0.09 | 11.19 | 11.25 | 0.14 | 0.58 | -0.12 | -0.21 | 0.12
2018-05-09 14:10 | 641.4 | 4.999 | 2.698 | 2.689 | 2.854 | 2.105 | 2.318 | 2.648 | -0.17 | 10.43 | 10.48 | 0.14 | 0.56 | -0.12 | -0.19 | 0.1
2018-05-09 14:10 | 641.6 | 4.999 | 2.693 | 2.689 | 2.854 | 2.105 | 2.321 | 2.643 | -0.25 | 9.66 | 9.71 | 0.14 | 0.53 | -0.12 | -0.18 | 0.08
2018-05-09 14:10 | 641.8 | 4.999 | 2.688 | 2.689 | 2.853 | 2.105 | 2.323 | 2.641 | -0.34 | 8.89 | 8.95 | 0.14 | 0.5 | -0.12 | -0.16 | 0.06
2018-05-09 14:10 | 642 | 4.999 | 2.683 | 2.689 | 2.853 | 2.105 | 2.325 | 2.639 | -0.42 | 8.12 | 8.18 | 0.14 | 0.47 | -0.12 | -0.15 | 0.05
2018-05-09 14:10 | 642.2 | 4.999 | 2.678 | 2.689 | 2.852 | 2.105 | 2.326 | 2.637 | -0.5 | 7.34 | 7.41 | 0.14 | 0.44 | -0.12 | -0.15 | 0.05
2018-05-09 14:10 | 642.4 | 4.999 | 2.673 | 2.689 | 2.852 | 2.105 | 2.328 | 2.634 | -0.59 | 6.56 | 6.64 | 0.14 | 0.41 | -0.12 | -0.14 | 0.03
2018-05-09 14:10 | 642.6 | 4.999 | 2.668 | 2.689 | 2.851 | 2.105 | 2.33 | 2.632 | -0.67 | 5.77 | 5.84 | 0.14 | 0.39 | -0.12 | -0.12 | 0.02
2018-05-09 14:10 | 642.8 | 4.999 | 2.663 | 2.689 | 2.851 | 2.105 | 2.333 | 2.631 | -0.76 | 4.99 | 5.05 | 0.14 | 0.36 | -0.12 | -0.11 | 0.01
2018-05-09 14:10 | 643 | 4.999 | 2.658 | 2.689 | 2.85 | 2.106 | 2.336 | 2.629 | -0.84 | 4.19 | 4.29 | 0.14 | 0.34 | -0.12 | -0.09 | 0
2018-05-09 14:10 | 643.2 | 4.999 | 2.653 | 2.689 | 2.85 | 2.106 | 2.339 | 2.627 | -0.93 | 3.41 | 3.48 | 0.14 | 0.31 | -0.12 | -0.08 | -0.01
2018-05-09 14:10 | 643.4 | 4.999 | 2.648 | 2.689 | 2.849 | 2.106 | 2.341 | 2.624 | -1.01 | 2.61 | 2.69 | 0.14 | 0.29 | -0.13 | -0.07 | -0.03
2018-05-09 14:10 | 643.6 | 4.999 | 2.643 | 2.689 | 2.849 | 2.106 | 2.344 | 2.621 | -1.1 | 1.82 | 1.91 | 0.14 | 0.26 | -0.13 | -0.05 | -0.04
2018-05-09 14:10 | 643.8 | 4.999 | 2.638 | 2.689 | 2.848 | 2.106 | 2.346 | 2.619 | -1.18 | 1.02 | 1.1 | 0.14 | 0.23 | -0.13 | -0.04 | -0.05
2018-05-09 14:10 | 644 | 4.999 | 2.633 | 2.689 | 2.848 | 2.106 | 2.347 | 2.618 | -1.25 | 0.22 | 0.31 | 0.14 | 0.2 | -0.13 | -0.04 | -0.06
2018-05-09 14:10 | 644.2 | 4.999 | 2.628 | 2.689 | 2.847 | 2.106 | 2.348 | 2.615 | -1.33 | -0.56 | -0.47 | 0.14 | 0.18 | -0.13 | -0.03 | -0.08
2018-05-09 14:10 | 644.4 | 4.999 | 2.623 | 2.689 | 2.847 | 2.106 | 2.35 | 2.612 | -1.41 | -1.36 | -1.27 | 0.14 | 0.15 | -0.13 | -0.02 | -0.09
2018-05-09 14:10 | 644.6 | 4.999 | 2.618 | 2.689 | 2.846 | 2.106 | 2.352 | 2.611 | -1.49 | -2.16 | -2.06 | 0.14 | 0.12 | -0.13 | -0.01 | -0.1
2018-05-09 14:10 | 644.8 | 4.999 | 2.613 | 2.689 | 2.846 | 2.107 | 2.356 | 2.609 | -1.57 | -2.95 | -2.84 | 0.14 | 0.09 | -0.13 | 0.01 | -0.1
2018-05-09 14:10 | 645 | 4.999 | 2.608 | 2.689 | 2.845 | 2.107 | 2.358 | 2.607 | -1.65 | -3.74 | -3.63 | 0.14 | 0.06 | -0.13 | 0.03 | -0.12
2018-05-09 14:10 | 645.2 | 4.999 | 2.603 | 2.689 | 2.845 | 2.107 | 2.361 | 2.605 | -1.72 | -4.53 | -4.42 | 0.14 | 0.04 | -0.13 | 0.04 | -0.13
2018-05-09 14:10 | 645.4 | 4.999 | 2.598 | 2.689 | 2.844 | 2.107 | 2.365 | 2.602 | -1.81 | -5.32 | -5.19 | 0.14 | 0.01 | -0.13 | 0.06 | -0.14
2018-05-09 14:10 | 645.6 | 4.999 | 2.593 | 2.689 | 2.844 | 2.107 | 2.367 | 2.6 | -1.9 | -6.11 | -5.96 | 0.14 | -0.01 | -0.13 | 0.07 | -0.15
2018-05-09 14:10 | 645.8 | 4.999 | 2.588 | 2.689 | 2.843 | 2.107 | 2.369 | 2.598 | -1.99 | -6.89 | -6.75 | 0.14 | -0.04 | -0.13 | 0.08 | -0.16
2018-05-09 14:10 | 646 | 4.999 | 2.583 | 2.689 | 2.843 | 2.107 | 2.37 | 2.597 | -2.08 | -7.67 | -7.53 | 0.14 | -0.07 | -0.13 | 0.09 | -0.17
2018-05-09 14:10 | 646.2 | 4.999 | 2.578 | 2.689 | 2.842 | 2.107 | 2.371 | 2.595 | -2.17 | -8.45 | -8.3 | 0.14 | -0.09 | -0.13 | 0.1 | -0.18
2018-05-09 14:10 | 646.4 | 4.999 | 2.573 | 2.689 | 2.842 | 2.107 | 2.373 | 2.593 | -2.26 | -9.22 | -9.07 | 0.14 | -0.12 | -0.13 | 0.1 | -0.19
2018-05-09 14:10 | 646.6 | 4.999 | 2.568 | 2.689 | 2.841 | 2.107 | 2.374 | 2.59 | -2.36 | -9.99 | -9.85 | 0.14 | -0.14 | -0.13 | 0.11 | -0.21
2018-05-09 14:10 | 646.8 | 4.999 | 2.564 | 2.689 | 2.841 | 2.107 | 2.375 | 2.587 | -2.45 | -10.75 | -10.62 | 0.14 | -0.17 | -0.13 | 0.12 | -0.23
2018-05-09 14:10 | 647 | 4.999 | 2.559 | 2.689 | 2.84 | 2.107 | 2.378 | 2.584 | -2.55 | -11.5 | -11.37 | 0.14 | -0.19 | -0.13 | 0.13 | -0.24
2018-05-09 14:10 | 647.2 | 4.999 | 2.554 | 2.689 | 2.84 | 2.107 | 2.379 | 2.581 | -2.65 | -12.26 | -12.12 | 0.14 | -0.22 | -0.13 | 0.14 | -0.26
2018-05-09 14:10 | 647.4 | 4.999 | 2.549 | 2.689 | 2.839 | 2.107 | 2.381 | 2.58 | -2.75 | -13 | -12.87 | 0.14 | -0.25 | -0.13 | 0.15 | -0.26
2018-05-09 14:10 | 647.6 | 4.999 | 2.545 | 2.689 | 2.839 | 2.107 | 2.384 | 2.58 | -2.86 | -13.74 | -13.61 | 0.14 | -0.27 | -0.13 | 0.16 | -0.26
2018-05-09 14:10 | 647.8 | 4.999 | 2.54 | 2.689 | 2.838 | 2.107 | 2.386 | 2.579 | -2.97 | -14.47 | -14.34 | 0.14 | -0.3 | -0.13 | 0.18 | -0.27
2018-05-09 14:11 | 648 | 4.999 | 2.535 | 2.689 | 2.838 | 2.108 | 2.388 | 2.578 | -3.08 | -15.2 | -15.06 | 0.14 | -0.32 | -0.13 | 0.18 | -0.27
2018-05-09 14:11 | 648.2 | 4.999 | 2.531 | 2.689 | 2.837 | 2.108 | 2.389 | 2.576 | -3.2 | -15.92 | -15.79 | 0.14 | -0.35 | -0.13 | 0.19 | -0.28
2018-05-09 14:11 | 648.4 | 4.999 | 2.526 | 2.689 | 2.837 | 2.108 | 2.391 | 2.575 | -3.33 | -16.63 | -16.5 | 0.14 | -0.37 | -0.14 | 0.2 | -0.29
2018-05-09 14:11 | 648.6 | 4.999 | 2.522 | 2.689 | 2.837 | 2.108 | 2.393 | 2.573 | -3.45 | -17.33 | -17.19 | 0.14 | -0.4 | -0.14 | 0.21 | -0.3
2018-05-09 14:11 | 648.8 | 4.999 | 2.517 | 2.689 | 2.836 | 2.108 | 2.394 | 2.572 | -3.57 | -18.02 | -17.89 | 0.14 | -0.42 | -0.14 | 0.22 | -0.31
2018-05-09 14:11 | 649 | 4.999 | 2.513 | 2.689 | 2.836 | 2.108 | 2.396 | 2.57 | -3.7 | -18.7 | -18.58 | 0.14 | -0.45 | -0.14 | 0.23 | -0.32
2018-05-09 14:11 | 649.2 | 4.999 | 2.509 | 2.689 | 2.835 | 2.108 | 2.397 | 2.567 | -3.84 | -19.38 | -19.22 | 0.14 | -0.47 | -0.14 | 0.23 | -0.33
2018-05-09 14:11 | 649.4 | 4.999 | 2.505 | 2.689 | 2.835 | 2.108 | 2.398 | 2.565 | -3.97 | -20.05 | -19.87 | 0.14 | -0.49 | -0.14 | 0.24 | -0.34
2018-05-09 14:11 | 649.6 | 4.999 | 2.501 | 2.689 | 2.834 | 2.108 | 2.399 | 2.564 | -4.11 | -20.7 | -20.5 | 0.14 | -0.52 | -0.14 | 0.24 | -0.35
2018-05-09 14:11 | 649.8 | 4.999 | 2.497 | 2.689 | 2.834 | 2.108 | 2.4 | 2.563 | -4.25 | -21.35 | -21.12 | 0.14 | -0.55 | -0.14 | 0.25 | -0.35
2018-05-09 14:11 | 650 | 4.999 | 2.493 | 2.689 | 2.833 | 2.108 | 2.401 | 2.563 | -4.39 | -21.99 | -21.76 | 0.14 | -0.57 | -0.14 | 0.26 | -0.36
2018-05-09 14:11 | 650.2 | 4.999 | 2.489 | 2.689 | 2.833 | 2.108 | 2.402 | 2.561 | -4.53 | -22.61 | -22.36 | 0.14 | -0.6 | -0.14 | 0.26 | -0.36
2018-05-09 14:11 | 650.4 | 4.999 | 2.485 | 2.689 | 2.833 | 2.108 | 2.403 | 2.56 | -4.68 | -23.22 | -22.95 | 0.14 | -0.61 | -0.14 | 0.27 | -0.37
2018-05-09 14:11 | 650.6 | 4.999 | 2.481 | 2.689 | 2.832 | 2.108 | 2.404 | 2.559 | -4.82 | -23.82 | -23.55 | 0.14 | -0.63 | -0.14 | 0.27 | -0.37
2018-05-09 14:11 | 650.8 | 4.999 | 2.478 | 2.689 | 2.832 | 2.108 | 2.405 | 2.558 | -4.98 | -24.41 | -24.11 | 0.14 | -0.65 | -0.14 | 0.28 | -0.38
2018-05-09 14:11 | 651 | 4.999 | 2.474 | 2.689 | 2.831 | 2.108 | 2.406 | 2.557 | -5.14 | -24.99 | -24.67 | 0.14 | -0.67 | -0.14 | 0.28 | -0.39
2018-05-09 14:11 | 651.2 | 4.999 | 2.471 | 2.689 | 2.831 | 2.108 | 2.407 | 2.556 | -5.29 | -25.56 | -25.24 | 0.14 | -0.69 | -0.14 | 0.29 | -0.39
2018-05-09 14:11 | 651.4 | 4.999 | 2.467 | 2.689 | 2.831 | 2.108 | 2.409 | 2.556 | -5.45 | -26.11 | -25.78 | 0.14 | -0.7 | -0.14 | 0.3 | -0.39
2018-05-09 14:11 | 651.6 | 4.999 | 2.464 | 2.689 | 2.831 | 2.108 | 2.41 | 2.556 | -5.61 | -26.65 | -26.32 | 0.14 | -0.71 | -0.14 | 0.3 | -0.39
2018-05-09 14:11 | 651.8 | 4.999 | 2.46 | 2.689 | 2.83 | 2.108 | 2.41 | 2.555 | -5.78 | -27.18 | -26.84 | 0.14 | -0.72 | -0.14 | 0.3 | -0.39
2018-05-09 14:11 | 652 | 4.999 | 2.457 | 2.689 | 2.83 | 2.108 | 2.411 | 2.555 | -5.95 | -27.7 | -27.3 | 0.14 | -0.73 | -0.14 | 0.31 | -0.4
2018-05-09 14:11 | 652.2 | 4.999 | 2.454 | 2.689 | 2.83 | 2.108 | 2.412 | 2.554 | -6.12 | -28.2 | -27.81 | 0.14 | -0.74 | -0.14 | 0.31 | -0.4
2018-05-09 14:11 | 652.4 | 4.999 | 2.451 | 2.689 | 2.83 | 2.108 | 2.413 | 2.553 | -6.3 | -28.69 | -28.28 | 0.14 | -0.75 | -0.14 | 0.32 | -0.41
2018-05-09 14:11 | 652.6 | 4.999 | 2.448 | 2.689 | 2.83 | 2.108 | 2.414 | 2.552 | -6.5 | -29.16 | -28.75 | 0.14 | -0.76 | -0.14 | 0.33 | -0.41
2018-05-09 14:11 | 652.8 | 4.999 | 2.445 | 2.689 | 2.83 | 2.108 | 2.415 | 2.551 | -6.69 | -29.62 | -29.18 | 0.14 | -0.76 | -0.14 | 0.33 | -0.42
2018-05-09 14:11 | 653 | 4.999 | 2.443 | 2.689 | 2.83 | 2.108 | 2.415 | 2.55 | -6.89 | -30.07 | -29.6 | 0.14 | -0.76 | -0.14 | 0.33 | -0.43
2018-05-09 14:11 | 653.2 | 4.999 | 2.44 | 2.689 | 2.83 | 2.108 | 2.415 | 2.548 | -7.11 | -30.5 | -30.02 | 0.14 | -0.76 | -0.14 | 0.33 | -0.43
2018-05-09 14:11 | 653.4 | 4.999 | 2.437 | 2.689 | 2.83 | 2.108 | 2.416 | 2.547 | -7.34 | -30.91 | -30.43 | 0.14 | -0.77 | -0.14 | 0.33 | -0.44
2018-05-09 14:11 | 653.6 | 4.999 | 2.435 | 2.689 | 2.83 | 2.108 | 2.416 | 2.546 | -7.6 | -31.32 | -30.8 | 0.14 | -0.77 | -0.14 | 0.34 | -0.45
2018-05-09 14:11 | 653.8 | 4.999 | 2.433 | 2.689 | 2.829 | 2.108 | 2.416 | 2.545 | -7.89 | -31.7 | -31.17 | 0.14 | -0.78 | -0.14 | 0.34 | -0.45
2018-05-09 14:11 | 654 | 4.999 | 2.431 | 2.689 | 2.829 | 2.108 | 2.416 | 2.544 | -8.26 | -32.07 | -31.52 | 0.14 | -0.78 | -0.14 | 0.34 | -0.45
2018-05-09 14:11 | 654.2 | 4.999 | 2.428 | 2.689 | 2.829 | 2.108 | 2.416 | 2.544 | -8.77 | -32.43 | -31.87 | 0.14 | -0.78 | -0.14 | 0.34 | -0.46
2018-05-09 14:11 | 654.4 | 4.999 | 2.426 | 2.689 | 2.829 | 2.108 | 2.417 | 2.543 | -9.59 | -32.76 | -32.17 | 0.14 | -0.78 | -0.14 | 0.34 | -0.46
2018-05-09 14:11 | 654.6 | 4.999 | 2.425 | 2.689 | 2.829 | 2.108 | 2.418 | 2.542 | -11.15 | -33.09 | -32.46 | 0.14 | -0.78 | -0.14 | 0.35 | -0.46
2018-05-09 14:11 | 654.8 | 4.999 | 2.423 | 2.689 | 2.829 | 2.108 | 2.42 | 2.542 | -13 | -33.39 | -32.74 | 0.14 | -0.78 | -0.14 | 0.36 | -0.47
2018-05-09 14:11 | 655 | 4.999 | 2.421 | 2.689 | 2.829 | 2.109 | 2.422 | 2.54 | -14.86 | -33.68 | -32.97 | 0.14 | -0.78 | -0.14 | 0.37 | -0.48
2018-05-09 14:11 | 655.2 | 4.999 | 2.42 | 2.689 | 2.829 | 2.109 | 2.423 | 2.539 | -16.61 | -33.95 | -33.2 | 0.14 | -0.79 | -0.14 | 0.37 | -0.48
2018-05-09 14:11 | 655.4 | 4.999 | 2.418 | 2.689 | 2.829 | 2.109 | 2.423 | 2.537 | -18.3 | -34.21 | -33.42 | 0.14 | -0.78 | -0.14 | 0.38 | -0.5
2018-05-09 14:11 | 655.6 | 4.999 | 2.417 | 2.689 | 2.829 | 2.109 | 2.424 | 2.535 | -19.85 | -34.46 | -33.63 | 0.14 | -0.78 | -0.14 | 0.38 | -0.5
2018-05-09 14:11 | 655.8 | 4.999 | 2.416 | 2.689 | 2.829 | 2.109 | 2.424 | 2.535 | -21.32 | -34.68 | -33.82 | 0.14 | -0.79 | -0.14 | 0.38 | -0.51
2018-05-09 14:11 | 656 | 4.999 | 2.415 | 2.689 | 2.829 | 2.109 | 2.425 | 2.533 | -22.68 | -34.89 | -33.99 | 0.14 | -0.78 | -0.14 | 0.38 | -0.51
2018-05-09 14:11 | 656.2 | 4.999 | 2.414 | 2.689 | 2.829 | 2.109 | 2.426 | 2.532 | -23.9 | -35.08 | -34.15 | 0.14 | -0.78 | -0.14 | 0.39 | -0.52
2018-05-09 14:11 | 656.4 | 4.999 | 2.413 | 2.689 | 2.83 | 2.109 | 2.426 | 2.531 | -25.03 | -35.25 | -34.28 | 0.14 | -0.78 | -0.14 | 0.39 | -0.52
2018-05-09 14:11 | 656.6 | 4.999 | 2.412 | 2.689 | 2.83 | 2.109 | 2.427 | 2.531 | -26.04 | -35.41 | -34.41 | 0.14 | -0.77 | -0.14 | 0.39 | -0.53
2018-05-09 14:11 | 656.8 | 4.999 | 2.411 | 2.689 | 2.83 | 2.109 | 2.427 | 2.53 | -26.94 | -35.54 | -34.54 | 0.14 | -0.78 | -0.14 | 0.4 | -0.53
2018-05-09 14:11 | 657 | 4.999 | 2.411 | 2.689 | 2.83 | 2.109 | 2.428 | 2.53 | -27.74 | -35.67 | -34.62 | 0.14 | -0.77 | -0.14 | 0.4 | -0.53
2018-05-09 14:11 | 657.2 | 4.999 | 2.41 | 2.689 | 2.83 | 2.109 | 2.428 | 2.529 | -28.4 | -35.77 | -34.74 | 0.14 | -0.77 | -0.14 | 0.4 | -0.54
2018-05-09 14:11 | 657.4 | 4.999 | 2.41 | 2.689 | 2.83 | 2.109 | 2.429 | 2.529 | -28.96 | -35.86 | -34.79 | 0.14 | -0.77 | -0.15 | 0.41 | -0.54
2018-05-09 14:11 | 657.6 | 4.999 | 2.409 | 2.689 | 2.83 | 2.109 | 2.429 | 2.529 | -29.39 | -35.93 | -34.84 | 0.14 | -0.77 | -0.14 | 0.41 | -0.54
2018-05-09 14:11 | 657.8 | 4.999 | 2.409 | 2.689 | 2.83 | 2.109 | 2.429 | 2.528 | -29.73 | -35.98 | -34.94 | 0.14 | -0.77 | -0.15 | 0.41 | -0.54
2018-05-09 14:11 | 658 | 4.999 | 2.409 | 2.689 | 2.83 | 2.109 | 2.429 | 2.528 | -29.95 | -36.01 | -34.96 | 0.14 | -0.77 | -0.15 | 0.41 | -0.54
2018-05-09 14:11 | 658.2 | 4.999 | 2.409 | 2.689 | 2.83 | 2.109 | 2.429 | 2.528 | -30.04 | -36.03 | -34.97 | 0.14 | -0.77 | -0.15 | 0.41 | -0.54
2018-05-09 14:11 | 658.4 | 4.999 | 2.409 | 2.689 | 2.83 | 2.109 | 2.429 | 2.528 | -29.98 | -36.03 | -34.97 | 0.14 | -0.77 | -0.15 | 0.41 | -0.54
2018-05-09 14:11 | 658.6 | 4.999 | 2.409 | 2.689 | 2.83 | 2.109 | 2.429 | 2.528 | -29.71 | -36.01 | -34.97 | 0.14 | -0.77 | -0.15 | 0.41 | -0.54
2018-05-09 14:11 | 658.8 | 4.999 | 2.409 | 2.689 | 2.83 | 2.109 | 2.429 | 2.528 | -29.3 | -35.98 | -34.97 | 0.14 | -0.77 | -0.15 | 0.41 | -0.54
2018-05-09 14:11 | 659 | 4.999 | 2.409 | 2.689 | 2.83 | 2.109 | 2.429 | 2.528 | -28.74 | -35.93 | -34.97 | 0.14 | -0.77 | -0.14 | 0.41 | -0.54
2018-05-09 14:11 | 659.2 | 4.999 | 2.409 | 2.689 | 2.83 | 2.109 | 2.429 | 2.528 | -28.12 | -35.85 | -34.95 | 0.14 | -0.77 | -0.14 | 0.41 | -0.54
2018-05-09 14:11 | 659.4 | 4.999 | 2.409 | 2.689 | 2.83 | 2.109 | 2.429 | 2.528 | -27.39 | -35.76 | -34.83 | 0.14 | -0.77 | -0.14 | 0.41 | -0.54
2018-05-09 14:11 | 659.6 | 4.999 | 2.41 | 2.689 | 2.83 | 2.109 | 2.428 | 2.528 | -26.54 | -35.65 | -34.77 | 0.14 | -0.77 | -0.14 | 0.4 | -0.54
2018-05-09 14:11 | 659.8 | 4.999 | 2.41 | 2.689 | 2.83 | 2.109 | 2.427 | 2.528 | -25.61 | -35.53 | -34.67 | 0.14 | -0.77 | -0.14 | 0.4 | -0.54
2018-05-09 14:11 | 660 | 4.999 | 2.411 | 2.689 | 2.83 | 2.109 | 2.427 | 2.528 | -24.56 | -35.38 | -34.56 | 0.14 | -0.77 | -0.14 | 0.39 | -0.54
2018-05-09 14:11 | 660.2 | 4.999 | 2.412 | 2.689 | 2.83 | 2.109 | 2.426 | 2.528 | -23.39 | -35.23 | -34.41 | 0.14 | -0.77 | -0.14 | 0.39 | -0.54
2018-05-09 14:11 | 660.4 | 4.999 | 2.413 | 2.689 | 2.83 | 2.109 | 2.425 | 2.529 | -22.11 | -35.05 | -34.26 | 0.14 | -0.77 | -0.14 | 0.39 | -0.54
2018-05-09 14:11 | 660.6 | 4.999 | 2.414 | 2.689 | 2.83 | 2.109 | 2.425 | 2.53 | -20.71 | -34.85 | -34.11 | 0.14 | -0.77 | -0.14 | 0.38 | -0.53
2018-05-09 14:11 | 660.8 | 4.999 | 2.415 | 2.689 | 2.83 | 2.108 | 2.424 | 2.531 | -19.24 | -34.65 | -33.93 | 0.14 | -0.77 | -0.14 | 0.38 | -0.53
2018-05-09 14:11 | 661 | 4.999 | 2.416 | 2.689 | 2.83 | 2.108 | 2.423 | 2.532 | -17.63 | -34.42 | -33.76 | 0.14 | -0.78 | -0.14 | 0.38 | -0.52
2018-05-09 14:11 | 661.2 | 4.999 | 2.418 | 2.689 | 2.829 | 2.108 | 2.423 | 2.533 | -15.95 | -34.17 | -33.55 | 0.14 | -0.78 | -0.14 | 0.37 | -0.52
2018-05-09 14:11 | 661.4 | 4.999 | 2.419 | 2.689 | 2.829 | 2.108 | 2.422 | 2.535 | -14.17 | -33.91 | -33.33 | 0.14 | -0.78 | -0.14 | 0.37 | -0.51
2018-05-09 14:11 | 661.6 | 4.999 | 2.421 | 2.689 | 2.829 | 2.108 | 2.421 | 2.536 | -12.28 | -33.63 | -33.09 | 0.14 | -0.79 | -0.14 | 0.36 | -0.5
2018-05-09 14:11 | 661.8 | 4.999 | 2.422 | 2.689 | 2.829 | 2.108 | 2.419 | 2.538 | -10.37 | -33.34 | -32.85 | 0.14 | -0.79 | -0.14 | 0.35 | -0.49
2018-05-09 14:11 | 662 | 4.999 | 2.424 | 2.689 | 2.829 | 2.108 | 2.417 | 2.539 | -8.46 | -33.03 | -32.62 | 0.14 | -0.8 | -0.14 | 0.34 | -0.48
2018-05-09 14:11 | 662.2 | 4.999 | 2.426 | 2.689 | 2.829 | 2.108 | 2.416 | 2.541 | -6.91 | -32.71 | -32.3 | 0.14 | -0.81 | -0.14 | 0.34 | -0.47
2018-05-09 14:11 | 662.4 | 4.999 | 2.428 | 2.689 | 2.829 | 2.108 | 2.416 | 2.542 | -6.09 | -32.36 | -31.98 | 0.14 | -0.82 | -0.14 | 0.34 | -0.47
2018-05-09 14:11 | 662.6 | 4.999 | 2.43 | 2.689 | 2.829 | 2.108 | 2.416 | 2.542 | -5.6 | -32 | -31.65 | 0.14 | -0.82 | -0.14 | 0.34 | -0.46
2018-05-09 14:11 | 662.8 | 4.999 | 2.432 | 2.689 | 2.829 | 2.108 | 2.416 | 2.543 | -5.28 | -31.62 | -31.29 | 0.14 | -0.82 | -0.14 | 0.34 | -0.46
2018-05-09 14:11 | 663 | 4.999 | 2.434 | 2.689 | 2.829 | 2.108 | 2.416 | 2.543 | -4.93 | -31.24 | -30.91 | 0.14 | -0.82 | -0.14 | 0.33 | -0.46
2018-05-09 14:11 | 663.2 | 4.999 | 2.437 | 2.689 | 2.829 | 2.108 | 2.415 | 2.544 | -4.69 | -30.83 | -30.55 | 0.14 | -0.82 | -0.14 | 0.33 | -0.45
2018-05-09 14:11 | 663.4 | 4.999 | 2.439 | 2.689 | 2.829 | 2.108 | 2.415 | 2.546 | -4.43 | -30.41 | -30.13 | 0.14 | -0.82 | -0.14 | 0.33 | -0.45
2018-05-09 14:11 | 663.6 | 4.999 | 2.442 | 2.689 | 2.829 | 2.108 | 2.415 | 2.547 | -4.21 | -29.97 | -29.72 | 0.14 | -0.82 | -0.14 | 0.33 | -0.44
2018-05-09 14:11 | 663.8 | 4.999 | 2.445 | 2.689 | 2.829 | 2.108 | 2.415 | 2.548 | -3.98 | -29.52 | -29.29 | 0.14 | -0.82 | -0.14 | 0.33 | -0.43
2018-05-09 14:11 | 664 | 4.999 | 2.448 | 2.689 | 2.829 | 2.108 | 2.414 | 2.55 | -3.8 | -29.06 | -28.85 | 0.14 | -0.82 | -0.14 | 0.33 | -0.42
2018-05-09 14:11 | 664.2 | 4.999 | 2.45 | 2.689 | 2.829 | 2.108 | 2.413 | 2.552 | -3.58 | -28.58 | -28.4 | 0.14 | -0.82 | -0.14 | 0.32 | -0.41
2018-05-09 14:11 | 664.4 | 4.999 | 2.454 | 2.689 | 2.829 | 2.108 | 2.411 | 2.554 | -3.41 | -28.09 | -27.9 | 0.14 | -0.82 | -0.14 | 0.31 | -0.4
2018-05-09 14:11 | 664.6 | 4.999 | 2.457 | 2.689 | 2.829 | 2.108 | 2.41 | 2.555 | -3.22 | -27.58 | -27.4 | 0.14 | -0.82 | -0.14 | 0.31 | -0.4
2018-05-09 14:11 | 664.8 | 4.999 | 2.46 | 2.689 | 2.829 | 2.108 | 2.409 | 2.556 | -3.04 | -27.06 | -26.91 | 0.14 | -0.82 | -0.14 | 0.3 | -0.39
2018-05-09 14:11 | 665 | 4.999 | 2.463 | 2.689 | 2.829 | 2.108 | 2.408 | 2.556 | -2.86 | -26.53 | -26.38 | 0.14 | -0.82 | -0.14 | 0.29 | -0.39
2018-05-09 14:11 | 665.2 | 4.999 | 2.467 | 2.689 | 2.829 | 2.108 | 2.406 | 2.556 | -2.7 | -25.98 | -25.85 | 0.14 | -0.82 | -0.14 | 0.28 | -0.39
2018-05-09 14:11 | 665.4 | 4.999 | 2.47 | 2.689 | 2.829 | 2.108 | 2.404 | 2.557 | -2.53 | -25.42 | -25.3 | 0.14 | -0.81 | -0.13 | 0.27 | -0.39
2018-05-09 14:11 | 665.6 | 4.999 | 2.474 | 2.689 | 2.829 | 2.108 | 2.403 | 2.558 | -2.37 | -24.85 | -24.72 | 0.14 | -0.81 | -0.13 | 0.27 | -0.38
2018-05-09 14:11 | 665.8 | 4.999 | 2.477 | 2.689 | 2.829 | 2.108 | 2.402 | 2.559 | -2.22 | -24.27 | -24.15 | 0.14 | -0.8 | -0.13 | 0.26 | -0.37
2018-05-09 14:11 | 666 | 4.999 | 2.481 | 2.689 | 2.829 | 2.107 | 2.4 | 2.561 | -2.07 | -23.67 | -23.58 | 0.14 | -0.8 | -0.13 | 0.25 | -0.37
2018-05-09 14:11 | 666.2 | 4.999 | 2.485 | 2.689 | 2.829 | 2.107 | 2.399 | 2.562 | -1.93 | -23.07 | -22.98 | 0.14 | -0.79 | -0.13 | 0.24 | -0.36
2018-05-09 14:11 | 666.4 | 4.999 | 2.489 | 2.689 | 2.83 | 2.107 | 2.397 | 2.563 | -1.78 | -22.45 | -22.39 | 0.14 | -0.77 | -0.13 | 0.24 | -0.35
2018-05-09 14:11 | 666.6 | 4.999 | 2.493 | 2.689 | 2.83 | 2.107 | 2.396 | 2.563 | -1.65 | -21.82 | -21.77 | 0.14 | -0.76 | -0.13 | 0.23 | -0.35
2018-05-09 14:11 | 666.8 | 4.999 | 2.497 | 2.689 | 2.83 | 2.107 | 2.394 | 2.564 | -1.52 | -21.18 | -21.12 | 0.14 | -0.75 | -0.13 | 0.22 | -0.35
2018-05-09 14:11 | 667 | 4.999 | 2.501 | 2.689 | 2.83 | 2.107 | 2.392 | 2.566 | -1.41 | -20.53 | -20.5 | 0.14 | -0.74 | -0.13 | 0.21 | -0.34
2018-05-09 14:11 | 667.2 | 4.999 | 2.505 | 2.689 | 2.83 | 2.107 | 2.39 | 2.569 | -1.29 | -19.87 | -19.85 | 0.14 | -0.73 | -0.13 | 0.2 | -0.32
2018-05-09 14:11 | 667.4 | 4.999 | 2.509 | 2.689 | 2.831 | 2.107 | 2.388 | 2.572 | -1.18 | -19.2 | -19.19 | 0.14 | -0.71 | -0.13 | 0.19 | -0.3
2018-05-09 14:11 | 667.6 | 4.999 | 2.513 | 2.689 | 2.831 | 2.107 | 2.387 | 2.574 | -1.08 | -18.52 | -18.53 | 0.14 | -0.7 | -0.13 | 0.18 | -0.3
2018-05-09 14:11 | 667.8 | 4.999 | 2.518 | 2.689 | 2.831 | 2.107 | 2.385 | 2.575 | -0.98 | -17.83 | -17.85 | 0.14 | -0.68 | -0.13 | 0.17 | -0.29
2018-05-09 14:11 | 668 | 4.999 | 2.522 | 2.689 | 2.832 | 2.107 | 2.382 | 2.578 | -0.88 | -17.14 | -17.13 | 0.14 | -0.67 | -0.13 | 0.15 | -0.27
2018-05-09 14:11 | 668.2 | 4.999 | 2.527 | 2.689 | 2.832 | 2.107 | 2.379 | 2.58 | -0.79 | -16.43 | -16.43 | 0.14 | -0.65 | -0.13 | 0.14 | -0.26
2018-05-09 14:11 | 668.4 | 4.999 | 2.531 | 2.689 | 2.832 | 2.107 | 2.377 | 2.58 | -0.7 | -15.72 | -15.72 | 0.14 | -0.63 | -0.13 | 0.13 | -0.26
2018-05-09 14:11 | 668.6 | 4.999 | 2.536 | 2.689 | 2.833 | 2.107 | 2.375 | 2.582 | -0.61 | -14.99 | -15 | 0.14 | -0.61 | -0.13 | 0.11 | -0.25
2018-05-09 14:11 | 668.8 | 4.999 | 2.54 | 2.689 | 2.833 | 2.107 | 2.373 | 2.584 | -0.52 | -14.26 | -14.28 | 0.14 | -0.6 | -0.13 | 0.1 | -0.24
2018-05-09 14:11 | 669 | 4.999 | 2.545 | 2.689 | 2.833 | 2.107 | 2.371 | 2.587 | -0.44 | -13.53 | -13.54 | 0.14 | -0.58 | -0.13 | 0.09 | -0.23
2018-05-09 14:11 | 669.2 | 4.999 | 2.55 | 2.689 | 2.833 | 2.107 | 2.37 | 2.589 | -0.36 | -12.79 | -12.81 | 0.14 | -0.57 | -0.13 | 0.09 | -0.21
2018-05-09 14:11 | 669.4 | 4.999 | 2.554 | 2.689 | 2.834 | 2.107 | 2.368 | 2.593 | -0.27 | -12.04 | -12.06 | 0.14 | -0.55 | -0.13 | 0.08 | -0.19
2018-05-09 14:11 | 669.6 | 4.999 | 2.559 | 2.689 | 2.834 | 2.107 | 2.366 | 2.595 | -0.19 | -11.29 | -11.31 | 0.14 | -0.53 | -0.13 | 0.07 | -0.18
2018-05-09 14:11 | 669.8 | 4.999 | 2.564 | 2.689 | 2.834 | 2.106 | 2.364 | 2.597 | -0.1 | -10.53 | -10.55 | 0.14 | -0.51 | -0.13 | 0.06 | -0.17
2018-05-09 14:11 | 670 | 4.999 | 2.569 | 2.689 | 2.835 | 2.106 | 2.36 | 2.598 | -0.03 | -9.77 | -9.77 | 0.14 | -0.49 | -0.13 | 0.04 | -0.16
2018-05-09 14:11 | 670.2 | 4.999 | 2.574 | 2.689 | 2.835 | 2.106 | 2.358 | 2.6 | 0.05 | -9 | -8.99 | 0.14 | -0.47 | -0.13 | 0.02 | -0.16
2018-05-09 14:11 | 670.4 | 4.999 | 2.579 | 2.689 | 2.836 | 2.106 | 2.355 | 2.601 | 0.12 | -8.22 | -8.21 | 0.14 | -0.45 | -0.13 | 0.01 | -0.15
2018-05-09 14:11 | 670.6 | 4.999 | 2.584 | 2.689 | 2.836 | 2.106 | 2.351 | 2.604 | 0.2 | -7.44 | -7.44 | 0.14 | -0.43 | -0.13 | -0.01 | -0.13
2018-05-09 14:11 | 670.8 | 4.999 | 2.589 | 2.689 | 2.836 | 2.106 | 2.35 | 2.606 | 0.29 | -6.66 | -6.66 | 0.14 | -0.42 | -0.13 | -0.02 | -0.12
2018-05-09 14:11 | 671 | 4.999 | 2.594 | 2.689 | 2.837 | 2.106 | 2.348 | 2.609 | 0.36 | -5.88 | -5.87 | 0.14 | -0.39 | -0.13 | -0.03 | -0.11
2018-05-09 14:11 | 671.2 | 4.999 | 2.599 | 2.689 | 2.837 | 2.106 | 2.347 | 2.61 | 0.44 | -5.09 | -5.09 | 0.14 | -0.38 | -0.13 | -0.04 | -0.1
2018-05-09 14:11 | 671.4 | 4.999 | 2.604 | 2.689 | 2.837 | 2.106 | 2.346 | 2.611 | 0.53 | -4.3 | -4.31 | 0.14 | -0.36 | -0.13 | -0.04 | -0.1
2018-05-09 14:11 | 671.6 | 4.999 | 2.609 | 2.689 | 2.838 | 2.106 | 2.346 | 2.612 | 0.61 | -3.51 | -3.51 | 0.14 | -0.33 | -0.13 | -0.04 | -0.09
2018-05-09 14:11 | 671.8 | 4.999 | 2.614 | 2.689 | 2.838 | 2.106 | 2.345 | 2.615 | 0.69 | -2.72 | -2.73 | 0.14 | -0.31 | -0.13 | -0.05 | -0.07
2018-05-09 14:11 | 672 | 4.999 | 2.619 | 2.689 | 2.839 | 2.106 | 2.342 | 2.618 | 0.78 | -1.92 | -1.94 | 0.14 | -0.28 | -0.13 | -0.06 | -0.06
2018-05-09 14:11 | 672.2 | 4.999 | 2.624 | 2.689 | 2.839 | 2.106 | 2.34 | 2.62 | 0.88 | -1.12 | -1.15 | 0.14 | -0.26 | -0.13 | -0.07 | -0.05
2018-05-09 14:11 | 672.4 | 4.999 | 2.629 | 2.689 | 2.84 | 2.106 | 2.337 | 2.623 | 0.98 | -0.33 | -0.38 | 0.14 | -0.23 | -0.13 | -0.09 | -0.03
2018-05-09 14:11 | 672.6 | 4.999 | 2.634 | 2.689 | 2.84 | 2.106 | 2.334 | 2.627 | 1.07 | 0.45 | 0.41 | 0.14 | -0.21 | -0.13 | -0.11 | -0.01
2018-05-09 14:11 | 672.8 | 4.999 | 2.639 | 2.689 | 2.84 | 2.106 | 2.331 | 2.629 | 1.17 | 1.25 | 1.22 | 0.14 | -0.19 | -0.13 | -0.12 | 0
2018-05-09 14:11 | 673 | 4.999 | 2.644 | 2.689 | 2.841 | 2.106 | 2.329 | 2.63 | 1.27 | 2.05 | 2.02 | 0.14 | -0.17 | -0.12 | -0.13 | 0.01
2018-05-09 14:11 | 673.2 | 4.999 | 2.649 | 2.689 | 2.841 | 2.106 | 2.326 | 2.632 | 1.36 | 2.85 | 2.81 | 0.14 | -0.14 | -0.12 | -0.15 | 0.02
2018-05-09 14:11 | 673.4 | 4.999 | 2.654 | 2.689 | 2.842 | 2.105 | 2.325 | 2.634 | 1.45 | 3.65 | 3.62 | 0.14 | -0.12 | -0.12 | -0.15 | 0.03
2018-05-09 14:11 | 673.6 | 4.999 | 2.659 | 2.689 | 2.842 | 2.105 | 2.323 | 2.637 | 1.56 | 4.45 | 4.42 | 0.14 | -0.1 | -0.12 | -0.16 | 0.05
2018-05-09 14:11 | 673.8 | 4.999 | 2.664 | 2.689 | 2.843 | 2.105 | 2.321 | 2.639 | 1.66 | 5.26 | 5.21 | 0.14 | -0.07 | -0.12 | -0.18 | 0.05
2018-05-09 14:11 | 674 | 4.999 | 2.669 | 2.689 | 2.843 | 2.105 | 2.318 | 2.64 | 1.76 | 6.05 | 5.99 | 0.14 | -0.04 | -0.12 | -0.19 | 0.06
2018-05-09 14:11 | 674.2 | 4.999 | 2.674 | 2.689 | 2.844 | 2.105 | 2.316 | 2.642 | 1.86 | 6.85 | 6.79 | 0.14 | -0.01 | -0.12 | -0.2 | 0.07
2018-05-09 14:11 | 674.4 | 4.999 | 2.679 | 2.689 | 2.844 | 2.105 | 2.313 | 2.646 | 1.96 | 7.65 | 7.58 | 0.14 | 0.01 | -0.12 | -0.22 | 0.09
2018-05-09 14:11 | 674.6 | 4.999 | 2.684 | 2.689 | 2.845 | 2.105 | 2.311 | 2.649 | 2.06 | 8.44 | 8.37 | 0.14 | 0.04 | -0.12 | -0.23 | 0.11
2018-05-09 14:11 | 674.8 | 4.999 | 2.69 | 2.689 | 2.845 | 2.105 | 2.309 | 2.651 | 2.17 | 9.24 | 9.18 | 0.14 | 0.07 | -0.12 | -0.24 | 0.12
2018-05-09 14:11 | 675 | 4.999 | 2.694 | 2.689 | 2.846 | 2.105 | 2.308 | 2.653 | 2.28 | 10.03 | 9.95 | 0.14 | 0.09 | -0.12 | -0.24 | 0.13
2018-05-09 14:11 | 675.2 | 4.999 | 2.7 | 2.689 | 2.846 | 2.105 | 2.307 | 2.655 | 2.4 | 10.82 | 10.75 | 0.14 | 0.12 | -0.12 | -0.25 | 0.14
2018-05-09 14:11 | 675.4 | 4.999 | 2.705 | 2.689 | 2.847 | 2.105 | 2.307 | 2.656 | 2.51 | 11.61 | 11.55 | 0.14 | 0.16 | -0.12 | -0.25 | 0.15
2018-05-09 14:11 | 675.6 | 4.999 | 2.709 | 2.689 | 2.847 | 2.105 | 2.307 | 2.658 | 2.63 | 12.4 | 12.31 | 0.14 | 0.18 | -0.12 | -0.25 | 0.15
2018-05-09 14:11 | 675.8 | 4.999 | 2.714 | 2.689 | 2.848 | 2.105 | 2.305 | 2.66 | 2.75 | 13.19 | 13.07 | 0.14 | 0.21 | -0.12 | -0.26 | 0.17
2018-05-09 14:11 | 676 | 4.999 | 2.719 | 2.689 | 2.848 | 2.105 | 2.303 | 2.661 | 2.87 | 13.98 | 13.85 | 0.14 | 0.24 | -0.12 | -0.27 | 0.18
2018-05-09 14:11 | 676.2 | 4.999 | 2.724 | 2.689 | 2.849 | 2.105 | 2.3 | 2.663 | 3 | 14.75 | 14.65 | 0.14 | 0.27 | -0.12 | -0.29 | 0.18
2018-05-09 14:11 | 676.4 | 4.999 | 2.729 | 2.689 | 2.85 | 2.105 | 2.298 | 2.664 | 3.14 | 15.53 | 15.45 | 0.14 | 0.3 | -0.12 | -0.3 | 0.19
2018-05-09 14:11 | 676.6 | 4.999 | 2.734 | 2.689 | 2.85 | 2.105 | 2.295 | 2.666 | 3.28 | 16.32 | 16.22 | 0.14 | 0.34 | -0.12 | -0.31 | 0.2
2018-05-09 14:11 | 676.8 | 4.999 | 2.739 | 2.689 | 2.851 | 2.104 | 2.293 | 2.667 | 3.42 | 17.09 | 17 | 0.14 | 0.37 | -0.12 | -0.33 | 0.21
2018-05-09 14:11 | 677 | 4.999 | 2.744 | 2.689 | 2.851 | 2.104 | 2.291 | 2.668 | 3.57 | 17.87 | 17.77 | 0.14 | 0.4 | -0.12 | -0.34 | 0.21
2018-05-09 14:11 | 677.2 | 4.999 | 2.749 | 2.689 | 2.852 | 2.104 | 2.29 | 2.67 | 3.73 | 18.64 | 18.54 | 0.14 | 0.43 | -0.12 | -0.34 | 0.22
2018-05-09 14:11 | 677.4 | 4.999 | 2.754 | 2.689 | 2.853 | 2.104 | 2.288 | 2.672 | 3.89 | 19.41 | 19.3 | 0.14 | 0.46 | -0.12 | -0.35 | 0.23
2018-05-09 14:11 | 677.6 | 4.999 | 2.759 | 2.689 | 2.853 | 2.104 | 2.286 | 2.674 | 4.07 | 20.17 | 20.07 | 0.14 | 0.5 | -0.12 | -0.36 | 0.24
2018-05-09 14:11 | 677.8 | 4.999 | 2.764 | 2.689 | 2.854 | 2.104 | 2.284 | 2.676 | 4.26 | 20.94 | 20.83 | 0.14 | 0.53 | -0.12 | -0.37 | 0.25
2018-05-09 14:11 | 678 | 4.999 | 2.769 | 2.689 | 2.854 | 2.104 | 2.282 | 2.678 | 4.45 | 21.7 | 21.59 | 0.14 | 0.57 | -0.12 | -0.38 | 0.26
2018-05-09 14:11 | 678.2 | 4.999 | 2.773 | 2.689 | 2.855 | 2.104 | 2.281 | 2.68 | 4.65 | 22.46 | 22.36 | 0.14 | 0.6 | -0.11 | -0.39 | 0.28
2018-05-09 14:11 | 678.4 | 4.999 | 2.778 | 2.689 | 2.856 | 2.104 | 2.279 | 2.682 | 4.86 | 23.22 | 23.09 | 0.14 | 0.64 | -0.11 | -0.4 | 0.29
2018-05-09 14:11 | 678.6 | 4.999 | 2.783 | 2.689 | 2.857 | 2.104 | 2.279 | 2.684 | 5.08 | 23.97 | 23.85 | 0.14 | 0.68 | -0.11 | -0.4 | 0.3
2018-05-09 14:11 | 678.8 | 4.999 | 2.788 | 2.689 | 2.857 | 2.103 | 2.278 | 2.685 | 5.32 | 24.72 | 24.61 | 0.14 | 0.73 | -0.11 | -0.41 | 0.3
2018-05-09 14:11 | 679 | 4.999 | 2.792 | 2.689 | 2.858 | 2.103 | 2.276 | 2.686 | 5.56 | 25.46 | 25.35 | 0.14 | 0.78 | -0.11 | -0.41 | 0.31
2018-05-09 14:11 | 679.2 | 4.999 | 2.797 | 2.689 | 2.859 | 2.103 | 2.275 | 2.687 | 5.82 | 26.21 | 26.1 | 0.14 | 0.82 | -0.11 | -0.42 | 0.31
2018-05-09 14:11 | 679.4 | 4.999 | 2.802 | 2.689 | 2.86 | 2.103 | 2.274 | 2.688 | 6.1 | 26.94 | 26.84 | 0.14 | 0.87 | -0.11 | -0.43 | 0.32
2018-05-09 14:11 | 679.6 | 4.999 | 2.807 | 2.689 | 2.861 | 2.103 | 2.272 | 2.689 | 6.4 | 27.67 | 27.58 | 0.14 | 0.93 | -0.11 | -0.44 | 0.33
2018-05-09 14:11 | 679.8 | 4.999 | 2.811 | 2.689 | 2.862 | 2.103 | 2.27 | 2.691 | 6.72 | 28.4 | 28.33 | 0.14 | 0.99 | -0.11 | -0.45 | 0.33
2018-05-09 14:11 | 680 | 4.999 | 2.816 | 2.689 | 2.863 | 2.103 | 2.267 | 2.692 | 7.07 | 29.13 | 29.07 | 0.14 | 1.05 | -0.11 | -0.47 | 0.34
2018-05-09 14:11 | 680.2 | 4.999 | 2.821 | 2.689 | 2.865 | 2.103 | 2.264 | 2.694 | 7.46 | 29.85 | 29.78 | 0.14 | 1.12 | -0.11 | -0.48 | 0.35
2018-05-09 14:11 | 680.4 | 4.999 | 2.825 | 2.689 | 2.866 | 2.103 | 2.262 | 2.695 | 7.89 | 30.58 | 30.49 | 0.14 | 1.18 | -0.11 | -0.49 | 0.36
2018-05-09 14:11 | 680.6 | 4.999 | 2.83 | 2.689 | 2.867 | 2.102 | 2.261 | 2.696 | 8.43 | 31.29 | 31.18 | 0.14 | 1.25 | -0.11 | -0.5 | 0.36
2018-05-09 14:11 | 680.8 | 4.999 | 2.834 | 2.689 | 2.868 | 2.102 | 2.26 | 2.697 | 9.22 | 32 | 31.9 | 0.14 | 1.32 | -0.11 | -0.5 | 0.37
2018-05-09 14:11 | 681 | 4.999 | 2.838 | 2.689 | 2.869 | 2.102 | 2.258 | 2.698 | 10.95 | 32.7 | 32.57 | 0.14 | 1.37 | -0.11 | -0.51 | 0.37
2018-05-09 14:11 | 681.2 | 4.999 | 2.843 | 2.689 | 2.87 | 2.102 | 2.255 | 2.7 | 14.71 | 33.39 | 33.24 | 0.14 | 1.39 | -0.11 | -0.53 | 0.38
2018-05-09 14:11 | 681.4 | 4.999 | 2.847 | 2.689 | 2.87 | 2.101 | 2.251 | 2.703 | 19.14 | 34.08 | 33.88 | 0.14 | 1.39 | -0.1 | -0.55 | 0.4
2018-05-09 14:11 | 681.6 | 4.999 | 2.851 | 2.689 | 2.87 | 2.101 | 2.247 | 2.705 | 23.76 | 34.77 | 34.52 | 0.14 | 1.39 | -0.1 | -0.57 | 0.41
2018-05-09 14:11 | 681.8 | 4.999 | 2.855 | 2.689 | 2.87 | 2.1 | 2.245 | 2.708 | 28.36 | 35.46 | 35.15 | 0.14 | 1.38 | -0.1 | -0.58 | 0.43
2018-05-09 14:11 | 682 | 4.999 | 2.859 | 2.689 | 2.87 | 2.1 | 2.243 | 2.712 | 32.88 | 36.14 | 35.77 | 0.14 | 1.38 | -0.09 | -0.6 | 0.45
2018-05-09 14:11 | 682.2 | 4.999 | 2.863 | 2.689 | 2.869 | 2.1 | 2.24 | 2.714 | 37.34 | 36.82 | 36.39 | 0.14 | 1.37 | -0.09 | -0.61 | 0.46
2018-05-09 14:11 | 682.4 | 4.999 | 2.866 | 2.689 | 2.869 | 2.099 | 2.237 | 2.716 | 41.68 | 37.49 | 36.98 | 0.14 | 1.36 | -0.09 | -0.62 | 0.47
2018-05-09 14:11 | 682.6 | 4.999 | 2.871 | 2.689 | 2.869 | 2.099 | 2.234 | 2.719 | 45.87 | 38.16 | 37.62 | 0.14 | 1.34 | -0.09 | -0.64 | 0.48
2018-05-09 14:11 | 682.8 | 4.999 | 2.874 | 2.689 | 2.869 | 2.099 | 2.231 | 2.72 | 49.97 | 38.82 | 38.21 | 0.14 | 1.33 | -0.09 | -0.66 | 0.49
2018-05-09 14:11 | 683 | 4.999 | 2.878 | 2.689 | 2.868 | 2.098 | 2.225 | 2.722 | 53.99 | 39.47 | 38.84 | 0.15 | 1.31 | -0.08 | -0.69 | 0.5
2018-05-09 14:11 | 683.2 | 4.999 | 2.882 | 2.688 | 2.868 | 2.098 | 2.222 | 2.727 | 57.99 | 40.12 | 39.44 | 0.16 | 1.29 | -0.08 | -0.7 | 0.53
2018-05-09 14:11 | 683.4 | 4.999 | 2.886 | 2.688 | 2.867 | 2.098 | 2.219 | 2.733 | 61.91 | 40.76 | 40.02 | 0.18 | 1.26 | -0.08 | -0.72 | 0.56
2018-05-09 14:11 | 683.6 | 4.999 | 2.89 | 2.688 | 2.867 | 2.098 | 2.215 | 2.737 | 65.75 | 41.4 | 40.62 | 0.2 | 1.23 | -0.08 | -0.74 | 0.58
2018-05-09 14:11 | 683.8 | 4.999 | 2.893 | 2.687 | 2.866 | 2.097 | 2.211 | 2.74 | 69.56 | 42.04 | 41.18 | 0.22 | 1.2 | -0.08 | -0.76 | 0.6
2018-05-09 14:11 | 684 | 4.999 | 2.897 | 2.687 | 2.866 | 2.097 | 2.206 | 2.742 | 73.21 | 42.67 | 41.76 | 0.24 | 1.18 | -0.08 | -0.79 | 0.61
2018-05-09 14:11 | 684.2 | 4.999 | 2.901 | 2.686 | 2.865 | 2.097 | 2.201 | 2.743 | 76.79 | 43.29 | 42.35 | 0.27 | 1.15 | -0.08 | -0.82 | 0.62
2018-05-09 14:11 | 684.4 | 4.999 | 2.904 | 2.685 | 2.865 | 2.097 | 2.199 | 2.747 | 80.28 | 43.9 | 42.91 | 0.33 | 1.13 | -0.08 | -0.83 | 0.63
2018-05-09 14:11 | 684.6 | 4.999 | 2.908 | 2.684 | 2.865 | 2.097 | 2.197 | 2.751 | 83.63 | 44.52 | 43.48 | 0.39 | 1.11 | -0.08 | -0.84 | 0.66
2018-05-09 14:11 | 684.8 | 4.999 | 2.911 | 2.683 | 2.864 | 2.097 | 2.195 | 2.753 | 86.84 | 45.12 | 44.01 | 0.43 | 1.09 | -0.08 | -0.85 | 0.67
2018-05-09 14:11 | 685 | 4.999 | 2.915 | 2.682 | 2.864 | 2.097 | 2.193 | 2.757 | 89.94 | 45.71 | 44.57 | 0.48 | 1.06 | -0.08 | -0.86 | 0.69
2018-05-09 14:11 | 685.2 | 4.999 | 2.918 | 2.682 | 2.863 | 2.096 | 2.19 | 2.758 | 92.86 | 46.3 | 45.1 | 0.53 | 1.04 | -0.07 | -0.88 | 0.7
2018-05-09 14:11 | 685.4 | 4.999 | 2.922 | 2.681 | 2.863 | 2.096 | 2.187 | 2.761 | 95.54 | 46.89 | 45.66 | 0.58 | 1.03 | -0.07 | -0.9 | 0.71
2018-05-09 14:11 | 685.6 | 4.999 | 2.925 | 2.68 | 2.863 | 2.096 | 2.184 | 2.765 | 97.82 | 47.47 | 46.21 | 0.63 | 1.02 | -0.07 | -0.91 | 0.73
2018-05-09 14:11 | 685.8 | 4.999 | 2.929 | 2.679 | 2.863 | 2.096 | 2.183 | 2.767 | 99.43 | 48.04 | 46.78 | 0.67 | 1.02 | -0.07 | -0.92 | 0.74
2018-05-09 14:11 | 686 | 4.999 | 2.932 | 2.679 | 2.863 | 2.096 | 2.182 | 2.768 | 100.33 | 48.61 | 47.34 | 0.68 | 1.02 | -0.07 | -0.92 | 0.75
2018-05-09 14:11 | 686.2 | 4.999 | 2.936 | 2.679 | 2.863 | 2.096 | 2.182 | 2.768 | 100.75 | 49.17 | 47.9 | 0.69 | 1.02 | -0.07 | -0.92 | 0.75
2018-05-09 14:11 | 686.4 | 4.999 | 2.939 | 2.679 | 2.863 | 2.096 | 2.181 | 2.769 | 101 | 49.73 | 48.45 | 0.69 | 1.03 | -0.07 | -0.93 | 0.75
2018-05-09 14:11 | 686.6 | 4.999 | 2.943 | 2.679 | 2.863 | 2.096 | 2.181 | 2.769 | 101.06 | 50.27 | 49.01 | 0.69 | 1.04 | -0.07 | -0.93 | 0.75
2018-05-09 14:11 | 686.8 | 4.999 | 2.947 | 2.678 | 2.863 | 2.096 | 2.181 | 2.769 | 101.12 | 50.82 | 49.56 | 0.7 | 1.05 | -0.07 | -0.93 | 0.76
2018-05-09 14:11 | 687 | 4.999 | 2.95 | 2.678 | 2.864 | 2.095 | 2.18 | 2.77 | 101.22 | 51.35 | 50.06 | 0.7 | 1.07 | -0.07 | -0.93 | 0.76
2018-05-09 14:11 | 687.2 | 4.999 | 2.953 | 2.678 | 2.864 | 2.095 | 2.179 | 2.77 | 101.27 | 51.88 | 50.58 | 0.71 | 1.1 | -0.07 | -0.94 | 0.76
2018-05-09 14:11 | 687.4 | 4.999 | 2.956 | 2.678 | 2.865 | 2.095 | 2.179 | 2.77 | 101.31 | 52.39 | 51.11 | 0.71 | 1.13 | -0.07 | -0.94 | 0.76
2018-05-09 14:11 | 687.6 | 4.999 | 2.96 | 2.678 | 2.865 | 2.095 | 2.178 | 2.77 | 101.37 | 52.9 | 51.65 | 0.72 | 1.15 | -0.07 | -0.94 | 0.76
2018-05-09 14:11 | 687.8 | 4.999 | 2.963 | 2.678 | 2.866 | 2.095 | 2.177 | 2.77 | 101.41 | 53.41 | 52.15 | 0.72 | 1.18 | -0.07 | -0.95 | 0.76
2018-05-09 14:11 | 688 | 4.999 | 2.966 | 2.678 | 2.866 | 2.095 | 2.177 | 2.771 | 101.47 | 53.91 | 52.64 | 0.72 | 1.2 | -0.07 | -0.95 | 0.76
2018-05-09 14:11 | 688.2 | 4.999 | 2.969 | 2.678 | 2.867 | 2.095 | 2.176 | 2.771 | 101.56 | 54.4 | 53.14 | 0.73 | 1.23 | -0.07 | -0.95 | 0.77
2018-05-09 14:11 | 688.4 | 4.999 | 2.972 | 2.678 | 2.867 | 2.095 | 2.175 | 2.771 | 101.67 | 54.88 | 53.62 | 0.73 | 1.26 | -0.07 | -0.96 | 0.77
2018-05-09 14:11 | 688.6 | 4.999 | 2.976 | 2.678 | 2.868 | 2.095 | 2.174 | 2.772 | 101.72 | 55.36 | 54.12 | 0.73 | 1.29 | -0.07 | -0.96 | 0.77
2018-05-09 14:11 | 688.8 | 4.999 | 2.978 | 2.678 | 2.868 | 2.095 | 2.173 | 2.772 | 101.79 | 55.82 | 54.58 | 0.73 | 1.31 | -0.07 | -0.97 | 0.77
2018-05-09 14:11 | 689 | 4.999 | 2.981 | 2.678 | 2.869 | 2.095 | 2.172 | 2.773 | 101.86 | 56.28 | 55.03 | 0.73 | 1.34 | -0.07 | -0.98 | 0.77
2018-05-09 14:11 | 689.2 | 4.999 | 2.984 | 2.678 | 2.869 | 2.095 | 2.171 | 2.773 | 101.92 | 56.74 | 55.47 | 0.73 | 1.36 | -0.07 | -0.98 | 0.78
2018-05-09 14:11 | 689.4 | 4.999 | 2.987 | 2.678 | 2.87 | 2.095 | 2.17 | 2.774 | 102.02 | 57.18 | 55.94 | 0.73 | 1.39 | -0.07 | -0.99 | 0.78
2018-05-09 14:11 | 689.6 | 4.999 | 2.99 | 2.678 | 2.87 | 2.095 | 2.169 | 2.774 | 102.08 | 57.62 | 56.37 | 0.73 | 1.41 | -0.07 | -0.99 | 0.78
2018-05-09 14:11 | 689.8 | 4.999 | 2.993 | 2.678 | 2.871 | 2.095 | 2.169 | 2.774 | 102.11 | 58.05 | 56.8 | 0.73 | 1.44 | -0.07 | -0.99 | 0.78
2018-05-09 14:11 | 690 | 4.999 | 2.995 | 2.678 | 2.871 | 2.095 | 2.169 | 2.775 | 102.15 | 58.47 | 57.21 | 0.73 | 1.46 | -0.07 | -0.99 | 0.78
2018-05-09 14:11 | 690.2 | 4.999 | 2.998 | 2.678 | 2.872 | 2.095 | 2.168 | 2.775 | 102.24 | 58.88 | 57.63 | 0.73 | 1.48 | -0.07 | -0.99 | 0.79
2018-05-09 14:11 | 690.4 | 4.999 | 3 | 2.678 | 2.872 | 2.095 | 2.168 | 2.776 | 102.33 | 59.28 | 58.04 | 0.73 | 1.51 | -0.07 | -1 | 0.79
2018-05-09 14:11 | 690.6 | 4.999 | 3.003 | 2.678 | 2.872 | 2.095 | 2.168 | 2.776 | 102.38 | 59.68 | 58.43 | 0.73 | 1.53 | -0.07 | -1 | 0.79
2018-05-09 14:11 | 690.8 | 4.999 | 3.005 | 2.678 | 2.873 | 2.095 | 2.168 | 2.776 | 102.4 | 60.07 | 58.82 | 0.73 | 1.55 | -0.07 | -1 | 0.79
2018-05-09 14:11 | 691 | 4.999 | 3.008 | 2.678 | 2.873 | 2.095 | 2.168 | 2.777 | 102.42 | 60.46 | 59.18 | 0.73 | 1.57 | -0.07 | -1 | 0.79
2018-05-09 14:11 | 691.2 | 4.999 | 3.01 | 2.678 | 2.873 | 2.095 | 2.168 | 2.777 | 102.44 | 60.83 | 59.57 | 0.73 | 1.59 | -0.07 | -1 | 0.8
2018-05-09 14:11 | 691.4 | 4.999 | 3.013 | 2.678 | 2.874 | 2.095 | 2.167 | 2.777 | 102.51 | 61.19 | 59.93 | 0.73 | 1.61 | -0.07 | -1 | 0.8
2018-05-09 14:11 | 691.6 | 4.999 | 3.015 | 2.678 | 2.874 | 2.095 | 2.167 | 2.778 | 102.54 | 61.54 | 60.31 | 0.73 | 1.63 | -0.07 | -1 | 0.8
2018-05-09 14:11 | 691.8 | 4.999 | 3.017 | 2.678 | 2.874 | 2.095 | 2.167 | 2.778 | 102.56 | 61.89 | 60.64 | 0.73 | 1.64 | -0.06 | -1 | 0.8
2018-05-09 14:11 | 692 | 4.999 | 3.019 | 2.678 | 2.875 | 2.094 | 2.167 | 2.778 | 102.6 | 62.23 | 61 | 0.73 | 1.66 | -0.06 | -1 | 0.8
2018-05-09 14:11 | 692.2 | 4.999 | 3.022 | 2.678 | 2.875 | 2.094 | 2.167 | 2.778 | 102.67 | 62.56 | 61.36 | 0.73 | 1.68 | -0.06 | -1 | 0.8
2018-05-09 14:11 | 692.4 | 4.999 | 3.023 | 2.678 | 2.875 | 2.094 | 2.166 | 2.778 | 102.74 | 62.88 | 61.64 | 0.73 | 1.7 | -0.06 | -1.01 | 0.8
2018-05-09 14:11 | 692.6 | 4.999 | 3.025 | 2.678 | 2.876 | 2.094 | 2.166 | 2.778 | 102.78 | 63.2 | 61.97 | 0.73 | 1.71 | -0.06 | -1.01 | 0.8
2018-05-09 14:11 | 692.8 | 4.999 | 3.027 | 2.678 | 2.876 | 2.094 | 2.166 | 2.779 | 102.78 | 63.5 | 62.28 | 0.73 | 1.73 | -0.06 | -1.01 | 0.81
2018-05-09 14:11 | 693 | 4.999 | 3.029 | 2.678 | 2.876 | 2.094 | 2.166 | 2.779 | 102.83 | 63.8 | 62.56 | 0.73 | 1.74 | -0.06 | -1.01 | 0.81
2018-05-09 14:11 | 693.2 | 4.999 | 3.031 | 2.678 | 2.877 | 2.094 | 2.165 | 2.779 | 102.9 | 64.08 | 62.87 | 0.73 | 1.76 | -0.06 | -1.01 | 0.81
2018-05-09 14:11 | 693.4 | 4.999 | 3.033 | 2.678 | 2.877 | 2.094 | 2.165 | 2.779 | 102.92 | 64.37 | 63.13 | 0.73 | 1.77 | -0.06 | -1.01 | 0.81
2018-05-09 14:11 | 693.6 | 4.999 | 3.035 | 2.678 | 2.877 | 2.094 | 2.165 | 2.779 | 102.88 | 64.63 | 63.4 | 0.73 | 1.79 | -0.06 | -1.01 | 0.81
2018-05-09 14:11 | 693.8 | 4.999 | 3.036 | 2.678 | 2.877 | 2.094 | 2.165 | 2.78 | 102.89 | 64.89 | 63.66 | 0.73 | 1.8 | -0.06 | -1.02 | 0.81
2018-05-09 14:11 | 694 | 4.999 | 3.038 | 2.678 | 2.878 | 2.094 | 2.165 | 2.78 | 102.89 | 65.14 | 63.88 | 0.73 | 1.81 | -0.06 | -1.02 | 0.82
2018-05-09 14:11 | 694.2 | 4.999 | 3.039 | 2.678 | 2.878 | 2.094 | 2.164 | 2.781 | 102.89 | 65.38 | 64.15 | 0.73 | 1.82 | -0.06 | -1.02 | 0.82
2018-05-09 14:11 | 694.4 | 4.999 | 3.041 | 2.678 | 2.878 | 2.094 | 2.164 | 2.781 | 102.88 | 65.62 | 64.38 | 0.73 | 1.83 | -0.06 | -1.02 | 0.82
2018-05-09 14:11 | 694.6 | 4.999 | 3.042 | 2.678 | 2.878 | 2.094 | 2.164 | 2.781 | 102.85 | 65.85 | 64.61 | 0.73 | 1.84 | -0.06 | -1.02 | 0.82
2018-05-09 14:11 | 694.8 | 4.999 | 3.044 | 2.678 | 2.878 | 2.094 | 2.164 | 2.781 | 102.84 | 66.06 | 64.83 | 0.73 | 1.85 | -0.06 | -1.02 | 0.82
2018-05-09 14:11 | 695 | 4.999 | 3.045 | 2.678 | 2.879 | 2.094 | 2.164 | 2.781 | 102.82 | 66.27 | 65.03 | 0.73 | 1.86 | -0.06 | -1.02 | 0.82
2018-05-09 14:11 | 695.2 | 4.999 | 3.046 | 2.678 | 2.879 | 2.094 | 2.163 | 2.782 | 102.8 | 66.47 | 65.26 | 0.73 | 1.87 | -0.06 | -1.02 | 0.82
2018-05-09 14:11 | 695.4 | 4.999 | 3.047 | 2.678 | 2.879 | 2.094 | 2.163 | 2.782 | 102.8 | 66.66 | 65.38 | 0.73 | 1.88 | -0.06 | -1.02 | 0.82
2018-05-09 14:11 | 695.6 | 4.999 | 3.048 | 2.678 | 2.879 | 2.094 | 2.163 | 2.782 | 102.78 | 66.84 | 65.58 | 0.73 | 1.89 | -0.06 | -1.02 | 0.83
2018-05-09 14:11 | 695.8 | 4.999 | 3.05 | 2.678 | 2.879 | 2.094 | 2.163 | 2.782 | 102.78 | 67.01 | 65.77 | 0.73 | 1.9 | -0.06 | -1.02 | 0.83
2018-05-09 14:11 | 696 | 4.999 | 3.051 | 2.678 | 2.879 | 2.094 | 2.163 | 2.783 | 102.76 | 67.17 | 65.92 | 0.73 | 1.91 | -0.06 | -1.02 | 0.83
2018-05-09 14:11 | 696.2 | 4.999 | 3.052 | 2.678 | 2.88 | 2.094 | 2.163 | 2.783 | 102.74 | 67.32 | 66.08 | 0.73 | 1.92 | -0.06 | -1.03 | 0.83
2018-05-09 14:11 | 696.4 | 4.999 | 3.053 | 2.678 | 2.88 | 2.094 | 2.162 | 2.783 | 102.7 | 67.46 | 66.22 | 0.73 | 1.92 | -0.06 | -1.03 | 0.83
2018-05-09 14:11 | 696.6 | 4.999 | 3.054 | 2.678 | 2.88 | 2.094 | 2.162 | 2.783 | 102.67 | 67.59 | 66.38 | 0.73 | 1.93 | -0.06 | -1.03 | 0.83
2018-05-09 14:11 | 696.8 | 4.999 | 3.054 | 2.678 | 2.88 | 2.094 | 2.162 | 2.783 | 102.61 | 67.73 | 66.5 | 0.73 | 1.93 | -0.06 | -1.03 | 0.83
2018-05-09 14:11 | 697 | 4.999 | 3.055 | 2.678 | 2.88 | 2.094 | 2.162 | 2.783 | 102.56 | 67.84 | 66.59 | 0.73 | 1.94 | -0.06 | -1.03 | 0.83
2018-05-09 14:11 | 697.2 | 4.999 | 3.055 | 2.678 | 2.88 | 2.094 | 2.161 | 2.783 | 102.51 | 67.94 | 66.69 | 0.73 | 1.94 | -0.06 | -1.03 | 0.83
2018-05-09 14:11 | 697.4 | 4.999 | 3.056 | 2.678 | 2.88 | 2.093 | 2.161 | 2.783 | 102.46 | 68.04 | 66.78 | 0.73 | 1.95 | -0.06 | -1.03 | 0.83
2018-05-09 14:11 | 697.6 | 4.999 | 3.057 | 2.678 | 2.88 | 2.094 | 2.161 | 2.783 | 102.41 | 68.13 | 66.86 | 0.73 | 1.95 | -0.06 | -1.03 | 0.83
2018-05-09 14:11 | 697.8 | 4.999 | 3.057 | 2.678 | 2.88 | 2.094 | 2.161 | 2.783 | 102.34 | 68.21 | 66.94 | 0.73 | 1.96 | -0.06 | -1.03 | 0.83
2018-05-09 14:11 | 698 | 4.999 | 3.058 | 2.678 | 2.88 | 2.094 | 2.161 | 2.783 | 102.27 | 68.28 | 67.06 | 0.73 | 1.96 | -0.06 | -1.03 | 0.83
2018-05-09 14:11 | 698.2 | 4.999 | 3.058 | 2.678 | 2.88 | 2.093 | 2.161 | 2.783 | 102.19 | 68.34 | 67.09 | 0.73 | 1.97 | -0.06 | -1.03 | 0.83
2018-05-09 14:11 | 698.4 | 4.999 | 3.058 | 2.678 | 2.881 | 2.093 | 2.161 | 2.783 | 102.07 | 68.39 | 67.13 | 0.73 | 1.97 | -0.06 | -1.03 | 0.83
2018-05-09 14:11 | 698.6 | 4.999 | 3.059 | 2.678 | 2.881 | 2.093 | 2.161 | 2.783 | 101.97 | 68.43 | 67.21 | 0.73 | 1.97 | -0.06 | -1.03 | 0.83
2018-05-09 14:11 | 698.8 | 4.999 | 3.059 | 2.678 | 2.881 | 2.093 | 2.161 | 2.783 | 101.86 | 68.46 | 67.25 | 0.73 | 1.97 | -0.06 | -1.03 | 0.83
2018-05-09 14:11 | 699 | 4.999 | 3.059 | 2.678 | 2.881 | 2.093 | 2.161 | 2.783 | 101.72 | 68.48 | 67.27 | 0.73 | 1.98 | -0.06 | -1.03 | 0.83
2018-05-09 14:11 | 699.2 | 4.999 | 3.059 | 2.678 | 2.881 | 2.093 | 2.161 | 2.783 | 101.56 | 68.5 | 67.27 | 0.73 | 1.98 | -0.06 | -1.03 | 0.83
2018-05-09 14:11 | 699.4 | 4.999 | 3.059 | 2.678 | 2.881 | 2.093 | 2.161 | 2.783 | 101.38 | 68.5 | 67.27 | 0.73 | 1.98 | -0.06 | -1.03 | 0.83
2018-05-09 14:11 | 699.6 | 4.999 | 3.059 | 2.678 | 2.881 | 2.093 | 2.161 | 2.783 | 101.21 | 68.5 | 67.27 | 0.73 | 1.98 | -0.06 | -1.03 | 0.83
2018-05-09 14:11 | 699.8 | 4.999 | 3.059 | 2.678 | 2.881 | 2.093 | 2.161 | 2.783 | 100.99 | 68.5 | 67.27 | 0.73 | 1.99 | -0.06 | -1.03 | 0.83
2018-05-09 14:11 | 700 | 4.999 | 3.059 | 2.678 | 2.881 | 2.093 | 2.161 | 2.783 | 100.56 | 68.47 | 67.27 | 0.73 | 1.99 | -0.06 | -1.03 | 0.83
2018-05-09 14:11 | 700.2 | 4.999 | 3.059 | 2.678 | 2.881 | 2.093 | 2.161 | 2.783 | 100.14 | 68.43 | 67.27 | 0.73 | 1.99 | -0.06 | -1.03 | 0.83
2018-05-09 14:11 | 700.4 | 4.999 | 3.059 | 2.678 | 2.881 | 2.093 | 2.161 | 2.783 | 99.74 | 68.39 | 67.27 | 0.73 | 2 | -0.06 | -1.03 | 0.83
2018-05-09 14:11 | 700.6 | 4.999 | 3.059 | 2.678 | 2.881 | 2.094 | 2.161 | 2.782 | 99.26 | 68.34 | 67.26 | 0.73 | 2 | -0.06 | -1.03 | 0.82
2018-05-09 14:11 | 700.8 | 4.999 | 3.059 | 2.678 | 2.881 | 2.094 | 2.161 | 2.781 | 98.72 | 68.27 | 67.2 | 0.73 | 2.01 | -0.06 | -1.03 | 0.82
2018-05-09 14:11 | 701 | 4.999 | 3.058 | 2.678 | 2.881 | 2.094 | 2.161 | 2.781 | 98.15 | 68.2 | 67.1 | 0.73 | 2.02 | -0.06 | -1.03 | 0.82
2018-05-09 14:11 | 701.2 | 4.999 | 3.058 | 2.678 | 2.881 | 2.094 | 2.161 | 2.78 | 97.52 | 68.12 | 67.08 | 0.73 | 2.02 | -0.06 | -1.03 | 0.81
2018-05-09 14:11 | 701.4 | 4.999 | 3.057 | 2.678 | 2.882 | 2.094 | 2.162 | 2.779 | 96.85 | 68.03 | 66.98 | 0.73 | 2.03 | -0.06 | -1.03 | 0.81
2018-05-09 14:11 | 701.6 | 4.999 | 3.057 | 2.678 | 2.882 | 2.094 | 2.162 | 2.779 | 96.13 | 67.93 | 66.88 | 0.73 | 2.04 | -0.06 | -1.03 | 0.81
2018-05-09 14:11 | 701.8 | 4.999 | 3.056 | 2.678 | 2.882 | 2.094 | 2.163 | 2.778 | 95.35 | 67.82 | 66.79 | 0.73 | 2.04 | -0.06 | -1.03 | 0.8
2018-05-09 14:11 | 702 | 4.999 | 3.055 | 2.678 | 2.882 | 2.094 | 2.163 | 2.778 | 94.49 | 67.71 | 66.68 | 0.73 | 2.05 | -0.06 | -1.02 | 0.8
2018-05-09 14:11 | 702.2 | 4.999 | 3.055 | 2.678 | 2.882 | 2.094 | 2.164 | 2.777 | 93.59 | 67.58 | 66.57 | 0.73 | 2.06 | -0.06 | -1.02 | 0.8
2018-05-09 14:11 | 702.4 | 4.999 | 3.054 | 2.678 | 2.882 | 2.095 | 2.164 | 2.777 | 92.63 | 67.45 | 66.47 | 0.73 | 2.07 | -0.07 | -1.02 | 0.79
2018-05-09 14:11 | 702.6 | 4.999 | 3.053 | 2.678 | 2.883 | 2.095 | 2.164 | 2.776 | 91.59 | 67.3 | 66.35 | 0.73 | 2.09 | -0.07 | -1.02 | 0.79
2018-05-09 14:11 | 702.8 | 4.999 | 3.052 | 2.678 | 2.883 | 2.095 | 2.165 | 2.775 | 90.49 | 67.15 | 66.17 | 0.73 | 2.1 | -0.07 | -1.01 | 0.79
2018-05-09 14:11 | 703 | 4.999 | 3.051 | 2.678 | 2.883 | 2.095 | 2.166 | 2.774 | 89.35 | 66.98 | 66.01 | 0.73 | 2.11 | -0.07 | -1.01 | 0.78
2018-05-09 14:11 | 703.2 | 4.999 | 3.05 | 2.678 | 2.883 | 2.095 | 2.166 | 2.773 | 88.18 | 66.8 | 65.86 | 0.73 | 2.13 | -0.07 | -1.01 | 0.78
2018-05-09 14:11 | 703.4 | 4.999 | 3.049 | 2.678 | 2.884 | 2.095 | 2.167 | 2.772 | 86.94 | 66.63 | 65.69 | 0.73 | 2.14 | -0.07 | -1.01 | 0.77
2018-05-09 14:11 | 703.6 | 4.999 | 3.048 | 2.678 | 2.884 | 2.095 | 2.167 | 2.771 | 85.63 | 66.44 | 65.5 | 0.73 | 2.15 | -0.07 | -1 | 0.77
2018-05-09 14:11 | 703.8 | 4.999 | 3.047 | 2.678 | 2.884 | 2.095 | 2.167 | 2.771 | 84.25 | 66.23 | 65.33 | 0.73 | 2.17 | -0.07 | -1 | 0.76
2018-05-09 14:11 | 704 | 4.999 | 3.046 | 2.678 | 2.885 | 2.095 | 2.168 | 2.77 | 82.82 | 66.02 | 65.16 | 0.73 | 2.18 | -0.07 | -1 | 0.76
2018-05-09 14:11 | 704.2 | 4.999 | 3.044 | 2.678 | 2.885 | 2.095 | 2.168 | 2.769 | 81.34 | 65.8 | 64.94 | 0.73 | 2.2 | -0.07 | -1 | 0.75
2018-05-09 14:11 | 704.4 | 4.999 | 3.043 | 2.678 | 2.885 | 2.095 | 2.169 | 2.769 | 79.8 | 65.58 | 64.74 | 0.73 | 2.22 | -0.07 | -0.99 | 0.75
2018-05-09 14:11 | 704.6 | 4.999 | 3.042 | 2.678 | 2.886 | 2.095 | 2.169 | 2.768 | 78.18 | 65.34 | 64.52 | 0.73 | 2.24 | -0.07 | -0.99 | 0.75
2018-05-09 14:11 | 704.8 | 4.999 | 3.04 | 2.678 | 2.886 | 2.095 | 2.171 | 2.768 | 76.57 | 65.1 | 64.29 | 0.73 | 2.25 | -0.07 | -0.98 | 0.75
2018-05-09 14:11 | 705 | 4.999 | 3.039 | 2.678 | 2.886 | 2.095 | 2.172 | 2.767 | 74.89 | 64.84 | 64.06 | 0.73 | 2.27 | -0.07 | -0.97 | 0.74
2018-05-09 14:11 | 705.2 | 4.999 | 3.037 | 2.678 | 2.887 | 2.095 | 2.174 | 2.766 | 73.14 | 64.58 | 63.81 | 0.72 | 2.29 | -0.07 | -0.96 | 0.74
2018-05-09 14:11 | 705.4 | 4.999 | 3.036 | 2.678 | 2.887 | 2.096 | 2.175 | 2.765 | 71.37 | 64.31 | 63.6 | 0.72 | 2.31 | -0.07 | -0.96 | 0.73
2018-05-09 14:11 | 705.6 | 4.999 | 3.034 | 2.678 | 2.887 | 2.096 | 2.176 | 2.763 | 69.55 | 64.03 | 63.33 | 0.71 | 2.34 | -0.07 | -0.95 | 0.72
2018-05-09 14:11 | 705.8 | 4.999 | 3.032 | 2.678 | 2.888 | 2.096 | 2.177 | 2.761 | 67.67 | 63.74 | 63.06 | 0.7 | 2.37 | -0.07 | -0.95 | 0.71
2018-05-09 14:11 | 706 | 4.999 | 3.031 | 2.678 | 2.888 | 2.096 | 2.179 | 2.759 | 65.73 | 63.44 | 62.81 | 0.69 | 2.4 | -0.07 | -0.94 | 0.7
2018-05-09 14:11 | 706.2 | 4.999 | 3.029 | 2.679 | 2.889 | 2.096 | 2.18 | 2.758 | 63.76 | 63.13 | 62.52 | 0.68 | 2.42 | -0.07 | -0.93 | 0.7
2018-05-09 14:11 | 706.4 | 4.999 | 3.027 | 2.679 | 2.89 | 2.096 | 2.181 | 2.758 | 61.74 | 62.82 | 62.24 | 0.67 | 2.45 | -0.07 | -0.93 | 0.69
2018-05-09 14:11 | 706.6 | 4.999 | 3.025 | 2.679 | 2.89 | 2.096 | 2.182 | 2.757 | 59.66 | 62.5 | 61.94 | 0.66 | 2.48 | -0.07 | -0.92 | 0.69
2018-05-09 14:11 | 706.8 | 4.999 | 3.023 | 2.679 | 2.891 | 2.096 | 2.183 | 2.756 | 57.55 | 62.16 | 61.62 | 0.64 | 2.51 | -0.07 | -0.92 | 0.69
2018-05-09 14:12 | 707 | 4.999 | 3.021 | 2.68 | 2.891 | 2.096 | 2.184 | 2.754 | 55.37 | 61.83 | 61.33 | 0.63 | 2.55 | -0.07 | -0.91 | 0.67
2018-05-09 14:12 | 707.2 | 4.999 | 3.019 | 2.68 | 2.892 | 2.096 | 2.185 | 2.752 | 53.16 | 61.47 | 60.98 | 0.62 | 2.59 | -0.07 | -0.91 | 0.66
2018-05-09 14:12 | 707.4 | 4.999 | 3.017 | 2.68 | 2.893 | 2.096 | 2.186 | 2.751 | 50.92 | 61.12 | 60.62 | 0.6 | 2.62 | -0.07 | -0.9 | 0.66
2018-05-09 14:12 | 707.6 | 4.999 | 3.015 | 2.68 | 2.893 | 2.096 | 2.188 | 2.749 | 48.62 | 60.75 | 60.3 | 0.58 | 2.65 | -0.07 | -0.89 | 0.65
2018-05-09 14:12 | 707.8 | 4.999 | 3.013 | 2.681 | 2.894 | 2.096 | 2.191 | 2.747 | 46.3 | 60.38 | 59.94 | 0.57 | 2.69 | -0.08 | -0.87 | 0.64
2018-05-09 14:12 | 708 | 4.999 | 3.01 | 2.681 | 2.895 | 2.097 | 2.192 | 2.746 | 43.93 | 59.99 | 59.58 | 0.56 | 2.72 | -0.08 | -0.87 | 0.63
2018-05-09 14:12 | 708.2 | 4.999 | 3.008 | 2.681 | 2.895 | 2.097 | 2.194 | 2.744 | 41.52 | 59.6 | 59.2 | 0.55 | 2.76 | -0.08 | -0.86 | 0.62
2018-05-09 14:12 | 708.4 | 4.999 | 3.006 | 2.681 | 2.896 | 2.097 | 2.196 | 2.742 | 39.07 | 59.2 | 58.85 | 0.54 | 2.79 | -0.08 | -0.85 | 0.61
2018-05-09 14:12 | 708.6 | 4.999 | 3.003 | 2.682 | 2.896 | 2.097 | 2.197 | 2.741 | 36.58 | 58.79 | 58.48 | 0.52 | 2.83 | -0.08 | -0.84 | 0.61
2018-05-09 14:12 | 708.8 | 4.999 | 3.001 | 2.682 | 2.897 | 2.097 | 2.198 | 2.741 | 34.07 | 58.38 | 58.1 | 0.51 | 2.86 | -0.08 | -0.84 | 0.6
2018-05-09 14:12 | 709 | 4.999 | 2.998 | 2.682 | 2.898 | 2.097 | 2.198 | 2.739 | 31.56 | 57.96 | 57.7 | 0.5 | 2.9 | -0.08 | -0.83 | 0.59
2018-05-09 14:12 | 709.2 | 4.999 | 2.996 | 2.682 | 2.898 | 2.097 | 2.199 | 2.738 | 28.98 | 57.52 | 57.3 | 0.49 | 2.93 | -0.08 | -0.83 | 0.59
2018-05-09 14:12 | 709.4 | 4.999 | 2.993 | 2.683 | 2.899 | 2.097 | 2.2 | 2.735 | 26.39 | 57.08 | 56.89 | 0.47 | 2.96 | -0.08 | -0.82 | 0.57
2018-05-09 14:12 | 709.6 | 4.999 | 2.991 | 2.683 | 2.9 | 2.097 | 2.202 | 2.734 | 23.79 | 56.63 | 56.47 | 0.45 | 2.99 | -0.08 | -0.82 | 0.56
2018-05-09 14:12 | 709.8 | 4.999 | 2.988 | 2.683 | 2.9 | 2.097 | 2.204 | 2.732 | 21.16 | 56.18 | 56.04 | 0.44 | 3.02 | -0.08 | -0.8 | 0.55
2018-05-09 14:12 | 710 | 4.999 | 2.985 | 2.683 | 2.901 | 2.097 | 2.207 | 2.728 | 18.51 | 55.72 | 55.61 | 0.44 | 3.05 | -0.08 | -0.79 | 0.53
2018-05-09 14:12 | 710.2 | 4.999 | 2.982 | 2.684 | 2.901 | 2.097 | 2.21 | 2.725 | 15.91 | 55.25 | 55.17 | 0.42 | 3.08 | -0.08 | -0.77 | 0.52
2018-05-09 14:12 | 710.4 | 4.999 | 2.979 | 2.684 | 2.902 | 2.097 | 2.212 | 2.723 | 13.29 | 54.77 | 54.72 | 0.41 | 3.11 | -0.08 | -0.76 | 0.51
2018-05-09 14:12 | 710.6 | 4.999 | 2.976 | 2.684 | 2.902 | 2.097 | 2.214 | 2.722 | 10.67 | 54.29 | 54.26 | 0.37 | 3.13 | -0.08 | -0.75 | 0.5
2018-05-09 14:12 | 710.8 | 4.999 | 2.973 | 2.685 | 2.903 | 2.097 | 2.215 | 2.72 | 8.18 | 53.79 | 53.78 | 0.36 | 3.16 | -0.08 | -0.74 | 0.49
2018-05-09 14:12 | 711 | 4.999 | 2.97 | 2.685 | 2.903 | 2.097 | 2.217 | 2.72 | 6.23 | 53.29 | 53.31 | 0.35 | 3.17 | -0.08 | -0.74 | 0.49
2018-05-09 14:12 | 711.2 | 4.999 | 2.967 | 2.686 | 2.903 | 2.097 | 2.218 | 2.719 | 5.45 | 52.77 | 52.8 | 0.31 | 3.17 | -0.08 | -0.73 | 0.49
2018-05-09 14:12 | 711.4 | 4.999 | 2.964 | 2.686 | 2.903 | 2.097 | 2.218 | 2.719 | 5.16 | 52.26 | 52.28 | 0.3 | 3.17 | -0.08 | -0.73 | 0.49
2018-05-09 14:12 | 711.6 | 4.999 | 2.961 | 2.686 | 2.903 | 2.097 | 2.219 | 2.719 | 4.91 | 51.74 | 51.76 | 0.28 | 3.17 | -0.08 | -0.72 | 0.49
2018-05-09 14:12 | 711.8 | 4.999 | 2.957 | 2.686 | 2.903 | 2.097 | 2.22 | 2.719 | 4.67 | 51.21 | 51.21 | 0.28 | 3.16 | -0.08 | -0.72 | 0.48
2018-05-09 14:12 | 712 | 4.999 | 2.954 | 2.686 | 2.902 | 2.097 | 2.221 | 2.719 | 4.46 | 50.68 | 50.68 | 0.28 | 3.15 | -0.08 | -0.71 | 0.48
2018-05-09 14:12 | 712.2 | 4.999 | 2.95 | 2.686 | 2.902 | 2.097 | 2.222 | 2.718 | 4.26 | 50.13 | 50.14 | 0.28 | 3.12 | -0.08 | -0.71 | 0.48
2018-05-09 14:12 | 712.4 | 4.999 | 2.947 | 2.686 | 2.901 | 2.097 | 2.222 | 2.718 | 4.07 | 49.59 | 49.61 | 0.28 | 3.08 | -0.08 | -0.7 | 0.48
2018-05-09 14:12 | 712.6 | 4.999 | 2.943 | 2.686 | 2.901 | 2.097 | 2.223 | 2.716 | 3.89 | 49.03 | 49.04 | 0.28 | 3.05 | -0.08 | -0.7 | 0.47
2018-05-09 14:12 | 712.8 | 4.999 | 2.94 | 2.686 | 2.9 | 2.097 | 2.223 | 2.716 | 3.72 | 48.47 | 48.47 | 0.28 | 3.02 | -0.08 | -0.7 | 0.47
2018-05-09 14:12 | 713 | 4.999 | 2.936 | 2.686 | 2.899 | 2.097 | 2.223 | 2.715 | 3.55 | 47.89 | 47.9 | 0.28 | 2.98 | -0.08 | -0.7 | 0.46
2018-05-09 14:12 | 713.2 | 4.999 | 2.932 | 2.686 | 2.899 | 2.097 | 2.224 | 2.714 | 3.39 | 47.32 | 47.32 | 0.28 | 2.95 | -0.08 | -0.7 | 0.46
2018-05-09 14:12 | 713.4 | 4.999 | 2.928 | 2.686 | 2.898 | 2.097 | 2.225 | 2.714 | 3.22 | 46.73 | 46.73 | 0.28 | 2.91 | -0.08 | -0.69 | 0.46
2018-05-09 14:12 | 713.6 | 4.999 | 2.925 | 2.686 | 2.897 | 2.097 | 2.226 | 2.713 | 3.07 | 46.15 | 46.12 | 0.28 | 2.88 | -0.08 | -0.69 | 0.46
2018-05-09 14:12 | 713.8 | 4.999 | 2.921 | 2.686 | 2.897 | 2.097 | 2.227 | 2.713 | 2.92 | 45.55 | 45.52 | 0.28 | 2.84 | -0.08 | -0.68 | 0.45
2018-05-09 14:12 | 714 | 4.999 | 2.917 | 2.686 | 2.896 | 2.097 | 2.229 | 2.713 | 2.77 | 44.95 | 44.92 | 0.28 | 2.8 | -0.08 | -0.67 | 0.45
2018-05-09 14:12 | 714.2 | 4.999 | 2.913 | 2.686 | 2.895 | 2.097 | 2.231 | 2.712 | 2.62 | 44.34 | 44.31 | 0.28 | 2.76 | -0.08 | -0.66 | 0.45
2018-05-09 14:12 | 714.4 | 4.999 | 2.909 | 2.686 | 2.894 | 2.097 | 2.232 | 2.712 | 2.47 | 43.72 | 43.73 | 0.28 | 2.72 | -0.08 | -0.65 | 0.45
2018-05-09 14:12 | 714.6 | 4.999 | 2.905 | 2.686 | 2.894 | 2.098 | 2.233 | 2.711 | 2.32 | 43.1 | 43.11 | 0.28 | 2.68 | -0.08 | -0.65 | 0.44
2018-05-09 14:12 | 714.8 | 4.999 | 2.901 | 2.686 | 2.893 | 2.098 | 2.234 | 2.708 | 2.18 | 42.48 | 42.47 | 0.28 | 2.64 | -0.08 | -0.64 | 0.43
2018-05-09 14:12 | 715 | 4.999 | 2.897 | 2.686 | 2.892 | 2.098 | 2.235 | 2.706 | 2.03 | 41.84 | 41.86 | 0.28 | 2.61 | -0.08 | -0.64 | 0.42
2018-05-09 14:12 | 715.2 | 4.999 | 2.893 | 2.686 | 2.892 | 2.098 | 2.235 | 2.705 | 1.9 | 41.21 | 41.19 | 0.28 | 2.57 | -0.08 | -0.63 | 0.41
2018-05-09 14:12 | 715.4 | 4.999 | 2.889 | 2.686 | 2.891 | 2.098 | 2.237 | 2.705 | 1.76 | 40.56 | 40.58 | 0.28 | 2.53 | -0.08 | -0.63 | 0.41
2018-05-09 14:12 | 715.6 | 4.999 | 2.885 | 2.686 | 2.89 | 2.098 | 2.238 | 2.704 | 1.64 | 39.91 | 39.93 | 0.28 | 2.48 | -0.08 | -0.62 | 0.4
2018-05-09 14:12 | 715.8 | 4.999 | 2.881 | 2.686 | 2.889 | 2.098 | 2.24 | 2.703 | 1.52 | 39.26 | 39.28 | 0.28 | 2.44 | -0.08 | -0.61 | 0.4
2018-05-09 14:12 | 716 | 4.999 | 2.877 | 2.686 | 2.889 | 2.098 | 2.241 | 2.702 | 1.39 | 38.6 | 38.61 | 0.28 | 2.4 | -0.08 | -0.6 | 0.39
2018-05-09 14:12 | 716.2 | 4.999 | 2.873 | 2.686 | 2.888 | 2.098 | 2.242 | 2.701 | 1.27 | 37.93 | 37.93 | 0.28 | 2.36 | -0.08 | -0.6 | 0.39
2018-05-09 14:12 | 716.4 | 4.999 | 2.868 | 2.686 | 2.887 | 2.098 | 2.243 | 2.699 | 1.15 | 37.26 | 37.26 | 0.28 | 2.32 | -0.08 | -0.59 | 0.38
2018-05-09 14:12 | 716.6 | 4.999 | 2.864 | 2.686 | 2.886 | 2.098 | 2.244 | 2.697 | 1.04 | 36.59 | 36.58 | 0.28 | 2.28 | -0.08 | -0.59 | 0.37
2018-05-09 14:12 | 716.8 | 4.999 | 2.86 | 2.686 | 2.886 | 2.098 | 2.245 | 2.696 | 0.89 | 35.91 | 35.92 | 0.28 | 2.25 | -0.08 | -0.58 | 0.36
2018-05-09 14:12 | 717 | 4.999 | 2.855 | 2.686 | 2.885 | 2.098 | 2.247 | 2.696 | 0.73 | 35.22 | 35.24 | 0.28 | 2.21 | -0.08 | -0.57 | 0.36
2018-05-09 14:12 | 717.2 | 4.999 | 2.851 | 2.686 | 2.884 | 2.098 | 2.249 | 2.694 | 0.61 | 34.53 | 34.56 | 0.28 | 2.18 | -0.08 | -0.56 | 0.35
2018-05-09 14:12 | 717.4 | 4.999 | 2.847 | 2.686 | 2.884 | 2.098 | 2.251 | 2.692 | 0.5 | 33.84 | 33.85 | 0.28 | 2.15 | -0.08 | -0.55 | 0.34
2018-05-09 14:12 | 717.6 | 4.999 | 2.842 | 2.686 | 2.883 | 2.098 | 2.253 | 2.69 | 0.41 | 33.14 | 33.15 | 0.28 | 2.12 | -0.08 | -0.54 | 0.33
2018-05-09 14:12 | 717.8 | 4.999 | 2.837 | 2.686 | 2.883 | 2.098 | 2.254 | 2.689 | 0.31 | 32.44 | 32.43 | 0.28 | 2.09 | -0.08 | -0.53 | 0.32
2018-05-09 14:12 | 718 | 4.999 | 2.833 | 2.686 | 2.882 | 2.098 | 2.256 | 2.687 | 0.22 | 31.72 | 31.71 | 0.28 | 2.05 | -0.08 | -0.52 | 0.31
2018-05-09 14:12 | 718.2 | 4.999 | 2.828 | 2.686 | 2.881 | 2.098 | 2.258 | 2.686 | 0.14 | 31.01 | 31 | 0.28 | 2.02 | -0.08 | -0.51 | 0.31
2018-05-09 14:12 | 718.4 | 4.999 | 2.824 | 2.686 | 2.881 | 2.098 | 2.259 | 2.685 | 0.05 | 30.29 | 30.3 | 0.28 | 1.99 | -0.08 | -0.51 | 0.3
2018-05-09 14:12 | 718.6 | 4.999 | 2.819 | 2.686 | 2.88 | 2.098 | 2.26 | 2.684 | -0.03 | 29.57 | 29.58 | 0.28 | 1.96 | -0.08 | -0.5 | 0.3
2018-05-09 14:12 | 718.8 | 4.999 | 2.815 | 2.686 | 2.88 | 2.098 | 2.262 | 2.682 | -0.1 | 28.85 | 28.87 | 0.28 | 1.93 | -0.08 | -0.49 | 0.29
2018-05-09 14:12 | 719 | 4.999 | 2.81 | 2.686 | 2.879 | 2.098 | 2.263 | 2.679 | -0.18 | 28.12 | 28.11 | 0.28 | 1.9 | -0.08 | -0.49 | 0.27
2018-05-09 14:12 | 719.2 | 4.999 | 2.805 | 2.686 | 2.879 | 2.098 | 2.265 | 2.677 | -0.25 | 27.39 | 27.36 | 0.28 | 1.86 | -0.08 | -0.47 | 0.26
2018-05-09 14:12 | 719.4 | 4.999 | 2.801 | 2.686 | 2.878 | 2.098 | 2.269 | 2.673 | -0.33 | 26.65 | 26.62 | 0.28 | 1.83 | -0.08 | -0.45 | 0.24
2018-05-09 14:12 | 719.6 | 4.999 | 2.796 | 2.686 | 2.877 | 2.098 | 2.272 | 2.671 | -0.39 | 25.92 | 25.87 | 0.28 | 1.8 | -0.09 | -0.44 | 0.23
2018-05-09 14:12 | 719.8 | 4.999 | 2.791 | 2.686 | 2.877 | 2.098 | 2.273 | 2.669 | -0.47 | 25.17 | 25.14 | 0.28 | 1.77 | -0.09 | -0.43 | 0.22
2018-05-09 14:12 | 720 | 4.999 | 2.786 | 2.686 | 2.876 | 2.098 | 2.275 | 2.667 | -0.54 | 24.42 | 24.38 | 0.28 | 1.74 | -0.09 | -0.42 | 0.21
2018-05-09 14:12 | 720.2 | 4.999 | 2.781 | 2.686 | 2.876 | 2.099 | 2.276 | 2.666 | -0.6 | 23.67 | 23.61 | 0.28 | 1.7 | -0.09 | -0.42 | 0.2
2018-05-09 14:12 | 720.4 | 4.999 | 2.777 | 2.686 | 2.875 | 2.099 | 2.278 | 2.665 | -0.67 | 22.92 | 22.86 | 0.28 | 1.67 | -0.09 | -0.41 | 0.19
2018-05-09 14:12 | 720.6 | 4.999 | 2.772 | 2.686 | 2.874 | 2.099 | 2.279 | 2.663 | -0.74 | 22.16 | 22.11 | 0.28 | 1.64 | -0.09 | -0.4 | 0.18
2018-05-09 14:12 | 720.8 | 4.999 | 2.767 | 2.686 | 2.874 | 2.099 | 2.28 | 2.661 | -0.8 | 21.4 | 21.35 | 0.28 | 1.61 | -0.09 | -0.39 | 0.17
2018-05-09 14:12 | 721 | 4.999 | 2.762 | 2.686 | 2.873 | 2.099 | 2.282 | 2.66 | -0.87 | 20.64 | 20.57 | 0.28 | 1.57 | -0.09 | -0.39 | 0.17
2018-05-09 14:12 | 721.2 | 4.999 | 2.757 | 2.686 | 2.873 | 2.099 | 2.283 | 2.657 | -0.93 | 19.87 | 19.81 | 0.28 | 1.54 | -0.09 | -0.38 | 0.15
2018-05-09 14:12 | 721.4 | 4.999 | 2.752 | 2.686 | 2.872 | 2.099 | 2.286 | 2.656 | -0.99 | 19.1 | 19.03 | 0.28 | 1.51 | -0.09 | -0.36 | 0.15
2018-05-09 14:12 | 721.6 | 4.999 | 2.747 | 2.686 | 2.871 | 2.099 | 2.288 | 2.654 | -1.06 | 18.33 | 18.26 | 0.28 | 1.48 | -0.09 | -0.35 | 0.14
2018-05-09 14:12 | 721.8 | 4.999 | 2.742 | 2.686 | 2.871 | 2.099 | 2.29 | 2.652 | -1.13 | 17.56 | 17.49 | 0.28 | 1.45 | -0.09 | -0.34 | 0.13
2018-05-09 14:12 | 722 | 4.999 | 2.738 | 2.686 | 2.87 | 2.099 | 2.291 | 2.65 | -1.19 | 16.78 | 16.72 | 0.28 | 1.41 | -0.09 | -0.34 | 0.11
2018-05-09 14:12 | 722.2 | 4.999 | 2.733 | 2.686 | 2.869 | 2.099 | 2.293 | 2.648 | -1.26 | 16 | 15.94 | 0.28 | 1.37 | -0.09 | -0.33 | 0.1
2018-05-09 14:12 | 722.4 | 4.999 | 2.728 | 2.686 | 2.869 | 2.099 | 2.295 | 2.644 | -1.32 | 15.22 | 15.16 | 0.28 | 1.33 | -0.09 | -0.31 | 0.08
2018-05-09 14:12 | 722.6 | 4.999 | 2.723 | 2.686 | 2.868 | 2.099 | 2.298 | 2.642 | -1.39 | 14.44 | 14.36 | 0.28 | 1.3 | -0.09 | -0.3 | 0.07
2018-05-09 14:12 | 722.8 | 4.999 | 2.717 | 2.686 | 2.868 | 2.099 | 2.301 | 2.639 | -1.45 | 13.66 | 13.57 | 0.28 | 1.27 | -0.09 | -0.28 | 0.06
2018-05-09 14:12 | 723 | 4.999 | 2.712 | 2.686 | 2.867 | 2.1 | 2.303 | 2.638 | -1.51 | 12.87 | 12.78 | 0.28 | 1.24 | -0.09 | -0.27 | 0.05
2018-05-09 14:12 | 723.2 | 4.999 | 2.708 | 2.686 | 2.866 | 2.1 | 2.305 | 2.637 | -1.57 | 12.08 | 12.02 | 0.28 | 1.21 | -0.09 | -0.26 | 0.04
2018-05-09 14:12 | 723.4 | 4.999 | 2.703 | 2.686 | 2.866 | 2.1 | 2.307 | 2.634 | -1.63 | 11.29 | 11.23 | 0.28 | 1.17 | -0.09 | -0.25 | 0.03
2018-05-09 14:12 | 723.6 | 4.999 | 2.698 | 2.686 | 2.865 | 2.1 | 2.307 | 2.632 | -1.69 | 10.5 | 10.44 | 0.28 | 1.13 | -0.09 | -0.25 | 0.02
2018-05-09 14:12 | 723.8 | 4.999 | 2.692 | 2.686 | 2.864 | 2.1 | 2.308 | 2.631 | -1.76 | 9.71 | 9.64 | 0.28 | 1.09 | -0.09 | -0.25 | 0.01
2018-05-09 14:12 | 724 | 4.999 | 2.687 | 2.686 | 2.863 | 2.1 | 2.309 | 2.629 | -1.82 | 8.91 | 8.85 | 0.28 | 1.05 | -0.09 | -0.24 | 0
2018-05-09 14:12 | 724.2 | 4.999 | 2.682 | 2.686 | 2.863 | 2.1 | 2.311 | 2.628 | -1.88 | 8.12 | 8.05 | 0.28 | 1.01 | -0.09 | -0.23 | -0.01
2018-05-09 14:12 | 724.4 | 4.999 | 2.677 | 2.686 | 2.862 | 2.1 | 2.314 | 2.626 | -1.94 | 7.32 | 7.27 | 0.28 | 0.98 | -0.1 | -0.21 | -0.02
2018-05-09 14:12 | 724.6 | 4.999 | 2.672 | 2.686 | 2.861 | 2.1 | 2.317 | 2.623 | -2.01 | 6.53 | 6.48 | 0.28 | 0.94 | -0.1 | -0.2 | -0.03
2018-05-09 14:12 | 724.8 | 4.999 | 2.667 | 2.686 | 2.861 | 2.101 | 2.319 | 2.62 | -2.08 | 5.73 | 5.67 | 0.28 | 0.89 | -0.1 | -0.18 | -0.05
2018-05-09 14:12 | 725 | 4.999 | 2.662 | 2.686 | 2.86 | 2.101 | 2.322 | 2.619 | -2.14 | 4.93 | 4.87 | 0.28 | 0.85 | -0.1 | -0.17 | -0.05
2018-05-09 14:12 | 725.2 | 4.999 | 2.657 | 2.686 | 2.859 | 2.101 | 2.324 | 2.617 | -2.21 | 4.13 | 4.09 | 0.28 | 0.81 | -0.1 | -0.16 | -0.07
2018-05-09 14:12 | 725.4 | 4.999 | 2.652 | 2.686 | 2.858 | 2.101 | 2.326 | 2.614 | -2.27 | 3.33 | 3.26 | 0.28 | 0.77 | -0.1 | -0.15 | -0.08
2018-05-09 14:12 | 725.6 | 4.999 | 2.647 | 2.686 | 2.857 | 2.101 | 2.327 | 2.612 | -2.34 | 2.53 | 2.47 | 0.28 | 0.73 | -0.1 | -0.14 | -0.09
2018-05-09 14:12 | 725.8 | 4.999 | 2.642 | 2.686 | 2.857 | 2.102 | 2.33 | 2.611 | -2.41 | 1.73 | 1.68 | 0.28 | 0.68 | -0.1 | -0.12 | -0.1
2018-05-09 14:12 | 726 | 4.999 | 2.637 | 2.686 | 2.856 | 2.102 | 2.333 | 2.609 | -2.47 | 0.93 | 0.86 | 0.28 | 0.63 | -0.1 | -0.11 | -0.1
2018-05-09 14:12 | 726.2 | 4.999 | 2.632 | 2.686 | 2.855 | 2.102 | 2.336 | 2.608 | -2.54 | 0.13 | 0.07 | 0.28 | 0.59 | -0.11 | -0.09 | -0.11
2018-05-09 14:12 | 726.4 | 4.999 | 2.627 | 2.686 | 2.854 | 2.102 | 2.338 | 2.605 | -2.62 | -0.67 | -0.72 | 0.28 | 0.55 | -0.11 | -0.08 | -0.13
2018-05-09 14:12 | 726.6 | 4.999 | 2.621 | 2.686 | 2.853 | 2.102 | 2.34 | 2.603 | -2.68 | -1.47 | -1.52 | 0.28 | 0.51 | -0.11 | -0.07 | -0.14
2018-05-09 14:12 | 726.8 | 4.999 | 2.616 | 2.686 | 2.852 | 2.102 | 2.342 | 2.6 | -2.75 | -2.27 | -2.31 | 0.28 | 0.46 | -0.11 | -0.06 | -0.15
2018-05-09 14:12 | 727 | 4.999 | 2.611 | 2.686 | 2.852 | 2.103 | 2.344 | 2.599 | -2.82 | -3.07 | -3.11 | 0.28 | 0.42 | -0.11 | -0.05 | -0.16
2018-05-09 14:12 | 727.2 | 4.999 | 2.606 | 2.686 | 2.851 | 2.103 | 2.345 | 2.597 | -2.89 | -3.87 | -3.9 | 0.28 | 0.38 | -0.11 | -0.04 | -0.17
2018-05-09 14:12 | 727.4 | 4.999 | 2.601 | 2.686 | 2.85 | 2.103 | 2.346 | 2.596 | -2.97 | -4.67 | -4.7 | 0.28 | 0.34 | -0.11 | -0.04 | -0.18
2018-05-09 14:12 | 727.6 | 4.999 | 2.596 | 2.686 | 2.849 | 2.103 | 2.346 | 2.594 | -3.05 | -5.47 | -5.49 | 0.28 | 0.29 | -0.11 | -0.04 | -0.19
2018-05-09 14:12 | 727.8 | 4.999 | 2.591 | 2.686 | 2.849 | 2.103 | 2.348 | 2.592 | -3.13 | -6.27 | -6.27 | 0.28 | 0.25 | -0.11 | -0.03 | -0.2
2018-05-09 14:12 | 728 | 4.999 | 2.586 | 2.686 | 2.848 | 2.103 | 2.349 | 2.588 | -3.21 | -7.07 | -7.08 | 0.28 | 0.2 | -0.11 | -0.02 | -0.22
2018-05-09 14:12 | 728.2 | 4.999 | 2.581 | 2.686 | 2.847 | 2.103 | 2.35 | 2.586 | -3.3 | -7.87 | -7.87 | 0.28 | 0.16 | -0.11 | -0.02 | -0.23
2018-05-09 14:12 | 728.4 | 4.999 | 2.576 | 2.686 | 2.846 | 2.103 | 2.352 | 2.585 | -3.38 | -8.66 | -8.67 | 0.28 | 0.12 | -0.11 | -0.01 | -0.24
2018-05-09 14:12 | 728.6 | 4.999 | 2.571 | 2.686 | 2.845 | 2.104 | 2.355 | 2.584 | -3.47 | -9.45 | -9.47 | 0.28 | 0.07 | -0.11 | 0.01 | -0.24
2018-05-09 14:12 | 728.8 | 4.999 | 2.566 | 2.686 | 2.844 | 2.104 | 2.357 | 2.582 | -3.57 | -10.25 | -10.26 | 0.28 | 0.03 | -0.11 | 0.02 | -0.25
2018-05-09 14:12 | 729 | 4.999 | 2.561 | 2.686 | 2.844 | 2.104 | 2.359 | 2.581 | -3.66 | -11.04 | -11.06 | 0.28 | -0.01 | -0.11 | 0.03 | -0.26
2018-05-09 14:12 | 729.2 | 4.999 | 2.556 | 2.686 | 2.843 | 2.104 | 2.361 | 2.58 | -3.77 | -11.83 | -11.85 | 0.28 | -0.06 | -0.11 | 0.04 | -0.26
2018-05-09 14:12 | 729.4 | 4.999 | 2.551 | 2.686 | 2.842 | 2.104 | 2.364 | 2.579 | -3.87 | -12.62 | -12.64 | 0.28 | -0.1 | -0.12 | 0.06 | -0.27
2018-05-09 14:12 | 729.6 | 4.999 | 2.546 | 2.686 | 2.841 | 2.104 | 2.366 | 2.579 | -3.97 | -13.4 | -13.42 | 0.28 | -0.14 | -0.12 | 0.07 | -0.27
2018-05-09 14:12 | 729.8 | 4.999 | 2.541 | 2.686 | 2.841 | 2.104 | 2.368 | 2.577 | -4.08 | -14.19 | -14.22 | 0.28 | -0.18 | -0.12 | 0.08 | -0.28
2018-05-09 14:12 | 730 | 4.999 | 2.536 | 2.686 | 2.84 | 2.104 | 2.369 | 2.576 | -4.18 | -14.98 | -14.99 | 0.28 | -0.22 | -0.12 | 0.08 | -0.28
2018-05-09 14:12 | 730.2 | 4.999 | 2.531 | 2.686 | 2.839 | 2.104 | 2.37 | 2.574 | -4.29 | -15.76 | -15.76 | 0.28 | -0.26 | -0.12 | 0.09 | -0.29
2018-05-09 14:12 | 730.4 | 4.999 | 2.526 | 2.686 | 2.838 | 2.104 | 2.371 | 2.573 | -4.41 | -16.53 | -16.52 | 0.28 | -0.3 | -0.12 | 0.09 | -0.3
2018-05-09 14:12 | 730.6 | 4.999 | 2.521 | 2.686 | 2.837 | 2.104 | 2.372 | 2.571 | -4.54 | -17.31 | -17.29 | 0.28 | -0.35 | -0.12 | 0.1 | -0.31
2018-05-09 14:12 | 730.8 | 4.999 | 2.516 | 2.686 | 2.837 | 2.104 | 2.373 | 2.57 | -4.67 | -18.08 | -18.06 | 0.28 | -0.39 | -0.12 | 0.11 | -0.32
2018-05-09 14:12 | 731 | 4.999 | 2.511 | 2.686 | 2.836 | 2.104 | 2.374 | 2.568 | -4.79 | -18.86 | -18.81 | 0.28 | -0.43 | -0.12 | 0.11 | -0.33
2018-05-09 14:12 | 731.2 | 4.999 | 2.507 | 2.686 | 2.835 | 2.105 | 2.376 | 2.566 | -4.93 | -19.62 | -19.54 | 0.28 | -0.47 | -0.12 | 0.12 | -0.34
2018-05-09 14:12 | 731.4 | 4.999 | 2.502 | 2.686 | 2.834 | 2.105 | 2.377 | 2.565 | -5.06 | -20.39 | -20.29 | 0.28 | -0.51 | -0.12 | 0.13 | -0.34
2018-05-09 14:12 | 731.6 | 4.999 | 2.497 | 2.686 | 2.834 | 2.105 | 2.379 | 2.564 | -5.2 | -21.16 | -21.01 | 0.28 | -0.56 | -0.12 | 0.14 | -0.35
2018-05-09 14:12 | 731.8 | 4.999 | 2.493 | 2.686 | 2.833 | 2.105 | 2.38 | 2.563 | -5.35 | -21.92 | -21.77 | 0.28 | -0.6 | -0.12 | 0.14 | -0.35
2018-05-09 14:12 | 732 | 4.999 | 2.488 | 2.686 | 2.832 | 2.105 | 2.381 | 2.562 | -5.49 | -22.67 | -22.5 | 0.28 | -0.63 | -0.12 | 0.15 | -0.36
2018-05-09 14:12 | 732.2 | 4.999 | 2.483 | 2.686 | 2.831 | 2.105 | 2.383 | 2.561 | -5.64 | -23.43 | -23.21 | 0.28 | -0.68 | -0.12 | 0.16 | -0.36
2018-05-09 14:12 | 732.4 | 4.999 | 2.479 | 2.686 | 2.831 | 2.105 | 2.385 | 2.56 | -5.8 | -24.17 | -23.94 | 0.28 | -0.72 | -0.12 | 0.17 | -0.37
2018-05-09 14:12 | 732.6 | 4.999 | 2.474 | 2.686 | 2.83 | 2.105 | 2.387 | 2.559 | -5.97 | -24.92 | -24.67 | 0.28 | -0.75 | -0.12 | 0.18 | -0.37
2018-05-09 14:12 | 732.8 | 4.999 | 2.47 | 2.686 | 2.829 | 2.105 | 2.387 | 2.558 | -6.16 | -25.67 | -25.39 | 0.28 | -0.79 | -0.12 | 0.18 | -0.38
2018-05-09 14:12 | 733 | 4.999 | 2.465 | 2.686 | 2.829 | 2.105 | 2.388 | 2.556 | -6.35 | -26.41 | -26.12 | 0.28 | -0.83 | -0.12 | 0.19 | -0.39
2018-05-09 14:12 | 733.2 | 4.999 | 2.46 | 2.686 | 2.828 | 2.105 | 2.389 | 2.556 | -6.55 | -27.15 | -26.83 | 0.28 | -0.86 | -0.12 | 0.19 | -0.39
2018-05-09 14:12 | 733.4 | 4.999 | 2.456 | 2.686 | 2.827 | 2.106 | 2.391 | 2.556 | -6.76 | -27.88 | -27.53 | 0.28 | -0.89 | -0.12 | 0.2 | -0.39
2018-05-09 14:12 | 733.6 | 4.999 | 2.451 | 2.686 | 2.827 | 2.106 | 2.392 | 2.555 | -7 | -28.61 | -28.23 | 0.28 | -0.92 | -0.12 | 0.21 | -0.4
2018-05-09 14:12 | 733.8 | 4.999 | 2.447 | 2.686 | 2.826 | 2.106 | 2.394 | 2.554 | -7.26 | -29.34 | -28.92 | 0.28 | -0.94 | -0.13 | 0.22 | -0.4
2018-05-09 14:12 | 734 | 4.999 | 2.443 | 2.686 | 2.826 | 2.106 | 2.395 | 2.553 | -7.56 | -30.06 | -29.61 | 0.28 | -0.95 | -0.13 | 0.22 | -0.41
2018-05-09 14:12 | 734.2 | 4.999 | 2.438 | 2.686 | 2.826 | 2.106 | 2.396 | 2.551 | -7.95 | -30.78 | -30.3 | 0.28 | -0.97 | -0.13 | 0.23 | -0.42
2018-05-09 14:12 | 734.4 | 4.999 | 2.434 | 2.686 | 2.826 | 2.106 | 2.397 | 2.549 | -8.48 | -31.49 | -30.97 | 0.28 | -0.98 | -0.13 | 0.23 | -0.43
2018-05-09 14:12 | 734.6 | 4.999 | 2.43 | 2.686 | 2.826 | 2.106 | 2.398 | 2.546 | -9.44 | -32.2 | -31.65 | 0.28 | -0.98 | -0.13 | 0.24 | -0.44
2018-05-09 14:12 | 734.8 | 4.999 | 2.426 | 2.686 | 2.826 | 2.106 | 2.399 | 2.544 | -11.91 | -32.9 | -32.29 | 0.28 | -0.99 | -0.13 | 0.25 | -0.46
2018-05-09 14:12 | 735 | 4.999 | 2.422 | 2.686 | 2.826 | 2.107 | 2.402 | 2.542 | -16.08 | -33.6 | -32.89 | 0.28 | -0.99 | -0.13 | 0.26 | -0.47
2018-05-09 14:12 | 735.2 | 4.999 | 2.418 | 2.686 | 2.826 | 2.107 | 2.405 | 2.538 | -20.47 | -34.29 | -33.47 | 0.28 | -0.99 | -0.13 | 0.28 | -0.49
2018-05-09 14:12 | 735.4 | 4.999 | 2.414 | 2.686 | 2.826 | 2.107 | 2.408 | 2.535 | -24.85 | -34.98 | -34.06 | 0.28 | -0.99 | -0.13 | 0.29 | -0.5
2018-05-09 14:12 | 735.6 | 4.999 | 2.411 | 2.686 | 2.826 | 2.108 | 2.411 | 2.531 | -29.2 | -35.67 | -34.63 | 0.27 | -0.98 | -0.14 | 0.31 | -0.52
2018-05-09 14:12 | 735.8 | 4.999 | 2.407 | 2.687 | 2.826 | 2.108 | 2.415 | 2.529 | -33.51 | -36.35 | -35.22 | 0.24 | -0.97 | -0.14 | 0.33 | -0.54
2018-05-09 14:12 | 736 | 4.999 | 2.403 | 2.687 | 2.826 | 2.108 | 2.416 | 2.526 | -37.73 | -37.03 | -35.79 | 0.21 | -0.96 | -0.14 | 0.34 | -0.55
2018-05-09 14:12 | 736.2 | 4.999 | 2.4 | 2.688 | 2.826 | 2.108 | 2.418 | 2.522 | -41.89 | -37.69 | -36.37 | 0.18 | -0.94 | -0.14 | 0.35 | -0.57
2018-05-09 14:12 | 736.4 | 4.999 | 2.396 | 2.689 | 2.827 | 2.108 | 2.423 | 2.52 | -45.99 | -38.36 | -36.95 | 0.14 | -0.92 | -0.14 | 0.37 | -0.59
2018-05-09 14:12 | 736.6 | 4.999 | 2.392 | 2.69 | 2.827 | 2.109 | 2.425 | 2.518 | -50.02 | -39.02 | -37.53 | 0.09 | -0.89 | -0.14 | 0.39 | -0.6
2018-05-09 14:12 | 736.8 | 4.999 | 2.389 | 2.691 | 2.828 | 2.109 | 2.429 | 2.514 | -54 | -39.68 | -38.1 | 0.04 | -0.86 | -0.14 | 0.4 | -0.62
2018-05-09 14:12 | 737 | 4.999 | 2.385 | 2.691 | 2.829 | 2.109 | 2.432 | 2.51 | -57.91 | -40.33 | -38.65 | 0.01 | -0.82 | -0.14 | 0.42 | -0.64
2018-05-09 14:12 | 737.2 | 4.999 | 2.381 | 2.692 | 2.829 | 2.11 | 2.435 | 2.507 | -61.73 | -40.98 | -39.24 | -0.03 | -0.8 | -0.15 | 0.44 | -0.66
2018-05-09 14:12 | 737.4 | 4.999 | 2.378 | 2.693 | 2.83 | 2.111 | 2.439 | 2.504 | -65.5 | -41.61 | -39.79 | -0.07 | -0.76 | -0.15 | 0.46 | -0.67
2018-05-09 14:12 | 737.6 | 4.999 | 2.375 | 2.693 | 2.83 | 2.112 | 2.444 | 2.502 | -69.05 | -42.22 | -40.3 | -0.1 | -0.73 | -0.16 | 0.49 | -0.68
2018-05-09 14:12 | 737.8 | 4.999 | 2.371 | 2.694 | 2.831 | 2.113 | 2.449 | 2.501 | -72.78 | -42.86 | -40.88 | -0.13 | -0.7 | -0.16 | 0.51 | -0.69
2018-05-09 14:12 | 738 | 4.999 | 2.367 | 2.694 | 2.832 | 2.113 | 2.453 | 2.499 | -76.36 | -43.49 | -41.44 | -0.16 | -0.65 | -0.17 | 0.54 | -0.7
2018-05-09 14:12 | 738.2 | 4.999 | 2.364 | 2.695 | 2.833 | 2.114 | 2.459 | 2.497 | -79.85 | -44.11 | -42 | -0.19 | -0.61 | -0.17 | 0.57 | -0.71
2018-05-09 14:12 | 738.4 | 4.999 | 2.361 | 2.695 | 2.833 | 2.115 | 2.462 | 2.493 | -83.24 | -44.72 | -42.52 | -0.22 | -0.58 | -0.18 | 0.58 | -0.73
2018-05-09 14:12 | 738.6 | 4.999 | 2.357 | 2.696 | 2.834 | 2.117 | 2.466 | 2.487 | -86.5 | -45.33 | -43.06 | -0.24 | -0.54 | -0.18 | 0.6 | -0.76
2018-05-09 14:12 | 738.8 | 4.999 | 2.354 | 2.696 | 2.835 | 2.118 | 2.47 | 2.484 | -89.65 | -45.92 | -43.58 | -0.27 | -0.5 | -0.19 | 0.63 | -0.78
2018-05-09 14:12 | 739 | 4.999 | 2.35 | 2.697 | 2.835 | 2.12 | 2.473 | 2.481 | -92.63 | -46.52 | -44.13 | -0.29 | -0.46 | -0.2 | 0.64 | -0.79
2018-05-09 14:12 | 739.2 | 4.999 | 2.347 | 2.697 | 2.836 | 2.122 | 2.476 | 2.48 | -95.38 | -47.1 | -44.67 | -0.3 | -0.43 | -0.21 | 0.66 | -0.8
2018-05-09 14:12 | 739.4 | 4.999 | 2.344 | 2.697 | 2.836 | 2.124 | 2.479 | 2.48 | -97.76 | -47.68 | -45.19 | -0.31 | -0.41 | -0.22 | 0.68 | -0.8
2018-05-09 14:12 | 739.6 | 4.999 | 2.34 | 2.697 | 2.837 | 2.126 | 2.481 | 2.479 | -99.58 | -48.26 | -45.72 | -0.32 | -0.38 | -0.23 | 0.69 | -0.8
2018-05-09 14:12 | 739.8 | 4.999 | 2.337 | 2.698 | 2.837 | 2.127 | 2.484 | 2.479 | -100.71 | -48.82 | -46.25 | -0.33 | -0.37 | -0.24 | 0.7 | -0.81
2018-05-09 14:12 | 740 | 4.999 | 2.333 | 2.698 | 2.837 | 2.127 | 2.485 | 2.478 | -101.27 | -49.38 | -46.79 | -0.34 | -0.36 | -0.24 | 0.71 | -0.81
2018-05-09 14:12 | 740.2 | 4.999 | 2.33 | 2.698 | 2.837 | 2.128 | 2.486 | 2.477 | -101.57 | -49.93 | -47.34 | -0.35 | -0.35 | -0.24 | 0.71 | -0.82
2018-05-09 14:12 | 740.4 | 4.999 | 2.327 | 2.698 | 2.838 | 2.128 | 2.486 | 2.475 | -101.7 | -50.48 | -47.85 | -0.36 | -0.35 | -0.24 | 0.71 | -0.83
2018-05-09 14:12 | 740.6 | 4.999 | 2.323 | 2.698 | 2.838 | 2.128 | 2.487 | 2.474 | -101.81 | -51.01 | -48.37 | -0.37 | -0.34 | -0.25 | 0.72 | -0.83
2018-05-09 14:12 | 740.8 | 4.999 | 2.32 | 2.698 | 2.838 | 2.128 | 2.488 | 2.474 | -101.99 | -51.55 | -48.9 | -0.38 | -0.34 | -0.25 | 0.72 | -0.83
2018-05-09 14:12 | 741 | 4.999 | 2.317 | 2.698 | 2.838 | 2.128 | 2.489 | 2.473 | -102.23 | -52.07 | -49.43 | -0.38 | -0.34 | -0.25 | 0.73 | -0.84
2018-05-09 14:12 | 741.2 | 4.999 | 2.313 | 2.699 | 2.838 | 2.128 | 2.489 | 2.472 | -102.36 | -52.59 | -49.92 | -0.39 | -0.34 | -0.25 | 0.73 | -0.84
2018-05-09 14:12 | 741.4 | 4.999 | 2.31 | 2.699 | 2.838 | 2.128 | 2.49 | 2.471 | -102.42 | -53.1 | -50.44 | -0.39 | -0.34 | -0.25 | 0.73 | -0.85
2018-05-09 14:12 | 741.6 | 4.999 | 2.307 | 2.699 | 2.838 | 2.129 | 2.49 | 2.471 | -102.53 | -53.6 | -50.92 | -0.39 | -0.34 | -0.25 | 0.73 | -0.85
2018-05-09 14:12 | 741.8 | 4.999 | 2.304 | 2.699 | 2.838 | 2.129 | 2.491 | 2.471 | -102.47 | -54.1 | -51.41 | -0.4 | -0.34 | -0.25 | 0.74 | -0.85
2018-05-09 14:12 | 742 | 4.999 | 2.301 | 2.699 | 2.838 | 2.129 | 2.491 | 2.47 | -102.35 | -54.59 | -51.88 | -0.4 | -0.34 | -0.25 | 0.74 | -0.85
2018-05-09 14:12 | 742.2 | 4.999 | 2.298 | 2.699 | 2.838 | 2.129 | 2.491 | 2.47 | -102.22 | -55.07 | -52.37 | -0.4 | -0.33 | -0.25 | 0.74 | -0.85
2018-05-09 14:12 | 742.4 | 4.999 | 2.295 | 2.699 | 2.838 | 2.129 | 2.491 | 2.47 | -102.13 | -55.54 | -52.85 | -0.4 | -0.33 | -0.25 | 0.74 | -0.86
2018-05-09 14:12 | 742.6 | 4.999 | 2.292 | 2.699 | 2.838 | 2.129 | 2.492 | 2.469 | -102.13 | -56.01 | -53.31 | -0.4 | -0.33 | -0.25 | 0.74 | -0.86
2018-05-09 14:12 | 742.8 | 4.999 | 2.289 | 2.699 | 2.838 | 2.129 | 2.492 | 2.469 | -102.19 | -56.46 | -53.73 | -0.4 | -0.33 | -0.25 | 0.74 | -0.86
2018-05-09 14:12 | 743 | 4.999 | 2.286 | 2.699 | 2.838 | 2.129 | 2.492 | 2.468 | -102.24 | -56.92 | -54.18 | -0.4 | -0.33 | -0.25 | 0.75 | -0.86
2018-05-09 14:12 | 743.2 | 4.999 | 2.284 | 2.699 | 2.838 | 2.129 | 2.492 | 2.468 | -102.28 | -57.36 | -54.6 | -0.4 | -0.33 | -0.25 | 0.75 | -0.86
2018-05-09 14:12 | 743.4 | 4.999 | 2.281 | 2.699 | 2.838 | 2.129 | 2.493 | 2.467 | -102.39 | -57.79 | -55.05 | -0.4 | -0.33 | -0.25 | 0.75 | -0.87
2018-05-09 14:12 | 743.6 | 4.999 | 2.278 | 2.699 | 2.838 | 2.129 | 2.493 | 2.466 | -102.47 | -58.22 | -55.48 | -0.4 | -0.33 | -0.25 | 0.75 | -0.87
2018-05-09 14:12 | 743.8 | 4.999 | 2.276 | 2.699 | 2.838 | 2.129 | 2.493 | 2.465 | -102.52 | -58.64 | -55.85 | -0.4 | -0.33 | -0.25 | 0.75 | -0.88
2018-05-09 14:12 | 744 | 4.999 | 2.273 | 2.699 | 2.838 | 2.129 | 2.493 | 2.465 | -102.61 | -59.05 | -56.26 | -0.4 | -0.33 | -0.25 | 0.75 | -0.88
2018-05-09 14:12 | 744.2 | 4.999 | 2.271 | 2.699 | 2.838 | 2.129 | 2.494 | 2.464 | -102.68 | -59.46 | -56.64 | -0.4 | -0.33 | -0.25 | 0.75 | -0.88
2018-05-09 14:12 | 744.4 | 4.999 | 2.268 | 2.699 | 2.838 | 2.129 | 2.494 | 2.464 | -102.71 | -59.86 | -57.02 | -0.4 | -0.33 | -0.25 | 0.76 | -0.89
2018-05-09 14:12 | 744.6 | 4.999 | 2.266 | 2.699 | 2.838 | 2.129 | 2.495 | 2.463 | -102.78 | -60.24 | -57.39 | -0.4 | -0.33 | -0.25 | 0.76 | -0.89
2018-05-09 14:12 | 744.8 | 4.999 | 2.264 | 2.699 | 2.838 | 2.129 | 2.496 | 2.463 | -102.83 | -60.62 | -57.75 | -0.41 | -0.33 | -0.25 | 0.77 | -0.89
2018-05-09 14:12 | 745 | 4.999 | 2.261 | 2.699 | 2.838 | 2.129 | 2.497 | 2.463 | -102.9 | -60.99 | -58.12 | -0.41 | -0.33 | -0.25 | 0.77 | -0.89
2018-05-09 14:12 | 745.2 | 4.999 | 2.259 | 2.699 | 2.838 | 2.129 | 2.497 | 2.462 | -102.94 | -61.35 | -58.5 | -0.41 | -0.33 | -0.25 | 0.77 | -0.9
2018-05-09 14:12 | 745.4 | 4.999 | 2.257 | 2.699 | 2.838 | 2.129 | 2.498 | 2.462 | -102.98 | -61.71 | -58.84 | -0.41 | -0.33 | -0.25 | 0.78 | -0.9
2018-05-09 14:12 | 745.6 | 4.999 | 2.255 | 2.699 | 2.838 | 2.129 | 2.499 | 2.461 | -103.05 | -62.05 | -59.15 | -0.42 | -0.33 | -0.25 | 0.78 | -0.9
2018-05-09 14:12 | 745.8 | 4.999 | 2.252 | 2.699 | 2.838 | 2.129 | 2.5 | 2.46 | -103.13 | -62.39 | -59.51 | -0.42 | -0.33 | -0.25 | 0.79 | -0.91
2018-05-09 14:12 | 746 | 4.999 | 2.25 | 2.699 | 2.838 | 2.129 | 2.5 | 2.46 | -103.19 | -62.71 | -59.83 | -0.42 | -0.33 | -0.25 | 0.79 | -0.91
2018-05-09 14:12 | 746.2 | 4.999 | 2.248 | 2.699 | 2.838 | 2.129 | 2.5 | 2.459 | -103.24 | -63.04 | -60.15 | -0.42 | -0.33 | -0.25 | 0.79 | -0.91
2018-05-09 14:12 | 746.4 | 4.999 | 2.247 | 2.699 | 2.838 | 2.129 | 2.501 | 2.459 | -103.27 | -63.35 | -60.43 | -0.42 | -0.33 | -0.25 | 0.79 | -0.91
2018-05-09 14:12 | 746.6 | 4.999 | 2.245 | 2.699 | 2.838 | 2.129 | 2.501 | 2.459 | -103.3 | -63.65 | -60.74 | -0.43 | -0.33 | -0.25 | 0.79 | -0.92
2018-05-09 14:12 | 746.8 | 4.999 | 2.243 | 2.699 | 2.838 | 2.129 | 2.502 | 2.458 | -103.34 | -63.94 | -61.02 | -0.43 | -0.33 | -0.25 | 0.8 | -0.92
2018-05-09 14:12 | 747 | 4.999 | 2.241 | 2.699 | 2.838 | 2.129 | 2.502 | 2.458 | -103.33 | -64.23 | -61.3 | -0.43 | -0.33 | -0.25 | 0.8 | -0.92
2018-05-09 14:12 | 747.2 | 4.999 | 2.239 | 2.699 | 2.838 | 2.129 | 2.502 | 2.458 | -103.32 | -64.51 | -61.56 | -0.44 | -0.33 | -0.25 | 0.8 | -0.92
2018-05-09 14:12 | 747.4 | 4.999 | 2.238 | 2.7 | 2.838 | 2.129 | 2.503 | 2.457 | -103.33 | -64.77 | -61.84 | -0.44 | -0.33 | -0.25 | 0.8 | -0.92
2018-05-09 14:12 | 747.6 | 4.999 | 2.236 | 2.7 | 2.838 | 2.129 | 2.503 | 2.457 | -103.34 | -65.03 | -62.06 | -0.44 | -0.33 | -0.25 | 0.8 | -0.92
2018-05-09 14:12 | 747.8 | 4.999 | 2.234 | 2.7 | 2.838 | 2.129 | 2.503 | 2.457 | -103.35 | -65.28 | -62.33 | -0.45 | -0.33 | -0.25 | 0.81 | -0.93
2018-05-09 14:12 | 748 | 4.999 | 2.233 | 2.7 | 2.838 | 2.129 | 2.504 | 2.456 | -103.37 | -65.52 | -62.58 | -0.45 | -0.33 | -0.25 | 0.81 | -0.93
2018-05-09 14:12 | 748.2 | 4.999 | 2.232 | 2.7 | 2.838 | 2.129 | 2.505 | 2.455 | -103.41 | -65.75 | -62.79 | -0.46 | -0.33 | -0.25 | 0.81 | -0.93
2018-05-09 14:12 | 748.4 | 4.999 | 2.23 | 2.7 | 2.838 | 2.129 | 2.505 | 2.455 | -103.43 | -65.98 | -62.99 | -0.46 | -0.33 | -0.25 | 0.82 | -0.94
2018-05-09 14:12 | 748.6 | 4.999 | 2.229 | 2.7 | 2.838 | 2.129 | 2.506 | 2.454 | -103.44 | -66.2 | -63.23 | -0.46 | -0.33 | -0.25 | 0.82 | -0.94
2018-05-09 14:12 | 748.8 | 4.999 | 2.228 | 2.7 | 2.838 | 2.129 | 2.506 | 2.454 | -103.45 | -66.4 | -63.41 | -0.46 | -0.33 | -0.25 | 0.82 | -0.94
2018-05-09 14:12 | 749 | 4.999 | 2.226 | 2.7 | 2.838 | 2.129 | 2.506 | 2.453 | -103.48 | -66.6 | -63.61 | -0.47 | -0.33 | -0.25 | 0.82 | -0.94
2018-05-09 14:12 | 749.2 | 4.999 | 2.225 | 2.7 | 2.838 | 2.129 | 2.506 | 2.453 | -103.48 | -66.79 | -63.8 | -0.47 | -0.33 | -0.25 | 0.82 | -0.95
2018-05-09 14:12 | 749.4 | 4.999 | 2.224 | 2.7 | 2.838 | 2.129 | 2.506 | 2.452 | -103.47 | -66.96 | -63.98 | -0.47 | -0.33 | -0.25 | 0.82 | -0.95
2018-05-09 14:12 | 749.6 | 4.999 | 2.223 | 2.7 | 2.838 | 2.129 | 2.506 | 2.452 | -103.48 | -67.13 | -64.14 | -0.47 | -0.33 | -0.25 | 0.82 | -0.95
2018-05-09 14:12 | 749.8 | 4.999 | 2.222 | 2.7 | 2.838 | 2.129 | 2.507 | 2.452 | -103.48 | -67.29 | -64.29 | -0.47 | -0.33 | -0.25 | 0.82 | -0.95
2018-05-09 14:12 | 750 | 4.999 | 2.221 | 2.7 | 2.838 | 2.129 | 2.507 | 2.452 | -103.45 | -67.44 | -64.43 | -0.48 | -0.33 | -0.25 | 0.82 | -0.95
2018-05-09 14:12 | 750.2 | 4.999 | 2.22 | 2.7 | 2.838 | 2.129 | 2.507 | 2.452 | -103.43 | -67.58 | -64.59 | -0.48 | -0.33 | -0.25 | 0.82 | -0.95
2018-05-09 14:12 | 750.4 | 4.999 | 2.219 | 2.7 | 2.838 | 2.129 | 2.507 | 2.452 | -103.38 | -67.72 | -64.73 | -0.48 | -0.33 | -0.25 | 0.82 | -0.95
2018-05-09 14:12 | 750.6 | 4.999 | 2.219 | 2.7 | 2.838 | 2.129 | 2.507 | 2.452 | -103.3 | -67.84 | -64.82 | -0.48 | -0.33 | -0.25 | 0.82 | -0.95
2018-05-09 14:12 | 750.8 | 4.999 | 2.218 | 2.7 | 2.838 | 2.129 | 2.507 | 2.452 | -103.24 | -67.95 | -64.95 | -0.49 | -0.33 | -0.25 | 0.82 | -0.95
2018-05-09 14:12 | 751 | 4.999 | 2.217 | 2.7 | 2.838 | 2.129 | 2.507 | 2.452 | -103.19 | -68.05 | -65.07 | -0.49 | -0.33 | -0.25 | 0.83 | -0.95
2018-05-09 14:12 | 751.2 | 4.999 | 2.216 | 2.701 | 2.838 | 2.129 | 2.507 | 2.452 | -103.14 | -68.15 | -65.16 | -0.49 | -0.33 | -0.25 | 0.83 | -0.95
2018-05-09 14:12 | 751.4 | 4.999 | 2.216 | 2.701 | 2.838 | 2.129 | 2.507 | 2.452 | -103.07 | -68.23 | -65.22 | -0.49 | -0.33 | -0.25 | 0.83 | -0.95
2018-05-09 14:12 | 751.6 | 4.999 | 2.215 | 2.701 | 2.838 | 2.129 | 2.507 | 2.451 | -103.01 | -68.31 | -65.33 | -0.49 | -0.34 | -0.25 | 0.83 | -0.95
2018-05-09 14:12 | 751.8 | 4.999 | 2.215 | 2.701 | 2.838 | 2.129 | 2.507 | 2.451 | -102.95 | -68.38 | -65.36 | -0.5 | -0.33 | -0.25 | 0.83 | -0.95
2018-05-09 14:12 | 752 | 4.999 | 2.215 | 2.701 | 2.838 | 2.129 | 2.507 | 2.451 | -102.86 | -68.44 | -65.44 | -0.5 | -0.34 | -0.25 | 0.83 | -0.95
2018-05-09 14:12 | 752.2 | 4.999 | 2.214 | 2.701 | 2.838 | 2.129 | 2.507 | 2.451 | -102.77 | -68.49 | -65.54 | -0.5 | -0.34 | -0.25 | 0.83 | -0.95
2018-05-09 14:12 | 752.4 | 4.999 | 2.214 | 2.701 | 2.838 | 2.129 | 2.507 | 2.451 | -102.66 | -68.53 | -65.57 | -0.5 | -0.34 | -0.25 | 0.83 | -0.95
2018-05-09 14:12 | 752.6 | 4.999 | 2.214 | 2.701 | 2.838 | 2.129 | 2.507 | 2.451 | -102.54 | -68.56 | -65.6 | -0.5 | -0.34 | -0.25 | 0.83 | -0.95
2018-05-09 14:12 | 752.8 | 4.999 | 2.214 | 2.701 | 2.838 | 2.129 | 2.507 | 2.451 | -102.38 | -68.58 | -65.61 | -0.5 | -0.34 | -0.25 | 0.83 | -0.95
2018-05-09 14:12 | 753 | 4.999 | 2.214 | 2.701 | 2.838 | 2.129 | 2.507 | 2.451 | -102.22 | -68.59 | -65.62 | -0.5 | -0.34 | -0.25 | 0.83 | -0.95
2018-05-09 14:12 | 753.2 | 4.999 | 2.214 | 2.701 | 2.838 | 2.129 | 2.507 | 2.451 | -102.06 | -68.59 | -65.62 | -0.5 | -0.34 | -0.25 | 0.83 | -0.95
2018-05-09 14:12 | 753.4 | 4.999 | 2.213 | 2.701 | 2.838 | 2.129 | 2.507 | 2.451 | -101.84 | -68.59 | -65.63 | -0.5 | -0.34 | -0.25 | 0.83 | -0.95
2018-05-09 14:12 | 753.6 | 4.999 | 2.214 | 2.701 | 2.838 | 2.129 | 2.507 | 2.451 | -101.48 | -68.57 | -65.62 | -0.5 | -0.34 | -0.25 | 0.83 | -0.95
2018-05-09 14:12 | 753.8 | 4.999 | 2.213 | 2.701 | 2.838 | 2.129 | 2.507 | 2.451 | -101.14 | -68.54 | -65.62 | -0.5 | -0.34 | -0.25 | 0.83 | -0.95
2018-05-09 14:12 | 754 | 4.999 | 2.213 | 2.701 | 2.838 | 2.129 | 2.507 | 2.451 | -100.72 | -68.51 | -65.63 | -0.5 | -0.34 | -0.25 | 0.83 | -0.95
2018-05-09 14:12 | 754.2 | 4.999 | 2.214 | 2.701 | 2.838 | 2.129 | 2.507 | 2.451 | -100.24 | -68.46 | -65.62 | -0.5 | -0.34 | -0.25 | 0.82 | -0.95
2018-05-09 14:12 | 754.4 | 4.999 | 2.214 | 2.701 | 2.838 | 2.129 | 2.507 | 2.451 | -99.75 | -68.4 | -65.61 | -0.5 | -0.34 | -0.25 | 0.82 | -0.95
2018-05-09 14:12 | 754.6 | 4.999 | 2.214 | 2.701 | 2.838 | 2.129 | 2.506 | 2.451 | -99.26 | -68.34 | -65.57 | -0.5 | -0.34 | -0.25 | 0.82 | -0.95
2018-05-09 14:12 | 754.8 | 4.999 | 2.214 | 2.701 | 2.838 | 2.129 | 2.506 | 2.451 | -98.7 | -68.27 | -65.53 | -0.5 | -0.34 | -0.25 | 0.82 | -0.95
2018-05-09 14:12 | 755 | 4.999 | 2.215 | 2.701 | 2.838 | 2.129 | 2.506 | 2.451 | -98.09 | -68.18 | -65.39 | -0.5 | -0.34 | -0.25 | 0.82 | -0.95
2018-05-09 14:12 | 755.2 | 4.999 | 2.215 | 2.701 | 2.838 | 2.129 | 2.506 | 2.451 | -97.47 | -68.09 | -65.34 | -0.5 | -0.34 | -0.25 | 0.82 | -0.95
2018-05-09 14:12 | 755.4 | 4.999 | 2.216 | 2.701 | 2.837 | 2.129 | 2.505 | 2.451 | -96.75 | -67.99 | -65.24 | -0.5 | -0.35 | -0.25 | 0.82 | -0.95
2018-05-09 14:12 | 755.6 | 4.999 | 2.216 | 2.701 | 2.837 | 2.129 | 2.505 | 2.452 | -96 | -67.88 | -65.15 | -0.5 | -0.35 | -0.25 | 0.81 | -0.95
2018-05-09 14:12 | 755.8 | 4.999 | 2.217 | 2.701 | 2.837 | 2.129 | 2.504 | 2.452 | -95.21 | -67.76 | -65.05 | -0.5 | -0.35 | -0.25 | 0.81 | -0.95
2018-05-09 14:12 | 756 | 4.999 | 2.218 | 2.701 | 2.837 | 2.129 | 2.503 | 2.452 | -94.32 | -67.63 | -64.93 | -0.5 | -0.35 | -0.25 | 0.81 | -0.95
2018-05-09 14:12 | 756.2 | 4.999 | 2.219 | 2.701 | 2.837 | 2.129 | 2.503 | 2.453 | -93.38 | -67.49 | -64.78 | -0.5 | -0.36 | -0.25 | 0.8 | -0.95
2018-05-09 14:12 | 756.4 | 4.999 | 2.22 | 2.701 | 2.837 | 2.129 | 2.502 | 2.453 | -92.4 | -67.35 | -64.67 | -0.5 | -0.37 | -0.25 | 0.8 | -0.94
2018-05-09 14:12 | 756.6 | 4.999 | 2.22 | 2.701 | 2.837 | 2.129 | 2.501 | 2.455 | -91.33 | -67.19 | -64.54 | -0.5 | -0.37 | -0.25 | 0.8 | -0.94
2018-05-09 14:12 | 756.8 | 4.999 | 2.221 | 2.701 | 2.837 | 2.129 | 2.501 | 2.455 | -90.23 | -67.02 | -64.39 | -0.5 | -0.38 | -0.25 | 0.79 | -0.93
2018-05-09 14:12 | 757 | 4.999 | 2.222 | 2.701 | 2.837 | 2.129 | 2.499 | 2.456 | -89.04 | -66.85 | -64.23 | -0.5 | -0.38 | -0.25 | 0.78 | -0.93
2018-05-09 14:12 | 757.2 | 4.999 | 2.223 | 2.701 | 2.837 | 2.129 | 2.498 | 2.457 | -87.83 | -66.66 | -64.07 | -0.5 | -0.39 | -0.25 | 0.78 | -0.92
2018-05-09 14:12 | 757.4 | 4.999 | 2.224 | 2.701 | 2.836 | 2.129 | 2.496 | 2.458 | -86.54 | -66.47 | -63.91 | -0.5 | -0.4 | -0.25 | 0.77 | -0.92
2018-05-09 14:12 | 757.6 | 4.999 | 2.226 | 2.701 | 2.836 | 2.129 | 2.494 | 2.459 | -85.2 | -66.27 | -63.72 | -0.5 | -0.41 | -0.25 | 0.76 | -0.91
2018-05-09 14:12 | 757.8 | 4.999 | 2.227 | 2.701 | 2.836 | 2.129 | 2.493 | 2.46 | -83.81 | -66.06 | -63.55 | -0.5 | -0.42 | -0.25 | 0.75 | -0.91
2018-05-09 14:12 | 758 | 4.999 | 2.228 | 2.701 | 2.836 | 2.129 | 2.492 | 2.461 | -82.37 | -65.84 | -63.34 | -0.5 | -0.44 | -0.25 | 0.75 | -0.9
2018-05-09 14:12 | 758.2 | 4.999 | 2.229 | 2.701 | 2.836 | 2.129 | 2.492 | 2.462 | -80.85 | -65.61 | -63.15 | -0.5 | -0.45 | -0.25 | 0.74 | -0.9
2018-05-09 14:12 | 758.4 | 4.999 | 2.231 | 2.701 | 2.835 | 2.129 | 2.491 | 2.463 | -79.29 | -65.37 | -62.92 | -0.5 | -0.46 | -0.25 | 0.74 | -0.89
2018-05-09 14:12 | 758.6 | 4.999 | 2.232 | 2.701 | 2.835 | 2.129 | 2.49 | 2.464 | -77.7 | -65.12 | -62.74 | -0.5 | -0.47 | -0.25 | 0.74 | -0.89
2018-05-09 14:12 | 758.8 | 4.999 | 2.233 | 2.701 | 2.835 | 2.129 | 2.489 | 2.465 | -76.24 | -64.9 | -62.52 | -0.5 | -0.48 | -0.25 | 0.73 | -0.88
2018-05-09 14:12 | 759 | 4.999 | 2.235 | 2.701 | 2.835 | 2.129 | 2.489 | 2.466 | -74.44 | -64.62 | -62.28 | -0.5 | -0.5 | -0.25 | 0.73 | -0.88
2018-05-09 14:12 | 759.2 | 4.999 | 2.236 | 2.701 | 2.834 | 2.128 | 2.488 | 2.467 | -72.64 | -64.33 | -62.03 | -0.5 | -0.51 | -0.25 | 0.72 | -0.87
2018-05-09 14:12 | 759.4 | 4.999 | 2.238 | 2.701 | 2.834 | 2.128 | 2.487 | 2.469 | -70.85 | -64.05 | -61.79 | -0.49 | -0.53 | -0.25 | 0.72 | -0.86
2018-05-09 14:12 | 759.6 | 4.999 | 2.24 | 2.7 | 2.834 | 2.128 | 2.485 | 2.47 | -68.98 | -63.76 | -61.52 | -0.48 | -0.54 | -0.25 | 0.71 | -0.85
2018-05-09 14:12 | 759.8 | 4.999 | 2.241 | 2.7 | 2.834 | 2.128 | 2.484 | 2.471 | -67.05 | -63.46 | -61.27 | -0.48 | -0.56 | -0.25 | 0.7 | -0.85
2018-05-09 14:12 | 760 | 4.999 | 2.243 | 2.7 | 2.833 | 2.128 | 2.483 | 2.472 | -65.08 | -63.15 | -60.99 | -0.47 | -0.57 | -0.25 | 0.7 | -0.84
2018-05-09 14:12 | 760.2 | 4.999 | 2.245 | 2.7 | 2.833 | 2.128 | 2.481 | 2.474 | -63.09 | -62.83 | -60.73 | -0.46 | -0.58 | -0.25 | 0.69 | -0.83
2018-05-09 14:12 | 760.4 | 4.999 | 2.247 | 2.7 | 2.833 | 2.128 | 2.48 | 2.475 | -61.09 | -62.5 | -60.43 | -0.45 | -0.6 | -0.25 | 0.68 | -0.83
2018-05-09 14:12 | 760.6 | 4.999 | 2.248 | 2.7 | 2.833 | 2.128 | 2.479 | 2.477 | -58.98 | -62.17 | -60.15 | -0.44 | -0.61 | -0.25 | 0.67 | -0.81
2018-05-09 14:12 | 760.8 | 4.999 | 2.25 | 2.699 | 2.832 | 2.128 | 2.477 | 2.479 | -56.84 | -61.83 | -59.84 | -0.43 | -0.63 | -0.24 | 0.67 | -0.81
2018-05-09 14:12 | 761 | 4.999 | 2.252 | 2.699 | 2.832 | 2.127 | 2.475 | 2.479 | -54.67 | -61.48 | -59.55 | -0.42 | -0.65 | -0.24 | 0.65 | -0.8
2018-05-09 14:12 | 761.2 | 4.999 | 2.254 | 2.699 | 2.832 | 2.127 | 2.473 | 2.48 | -52.47 | -61.12 | -59.2 | -0.4 | -0.67 | -0.24 | 0.64 | -0.8
2018-05-09 14:12 | 761.4 | 4.999 | 2.256 | 2.699 | 2.831 | 2.127 | 2.472 | 2.48 | -50.22 | -60.75 | -58.89 | -0.39 | -0.69 | -0.24 | 0.64 | -0.8
2018-05-09 14:12 | 761.6 | 4.999 | 2.258 | 2.698 | 2.831 | 2.127 | 2.471 | 2.481 | -47.94 | -60.38 | -58.56 | -0.37 | -0.7 | -0.24 | 0.63 | -0.79
2018-05-09 14:12 | 761.8 | 4.999 | 2.261 | 2.698 | 2.831 | 2.126 | 2.47 | 2.482 | -45.6 | -59.99 | -58.21 | -0.36 | -0.72 | -0.24 | 0.62 | -0.79
2018-05-09 14:12 | 762 | 4.999 | 2.263 | 2.698 | 2.83 | 2.126 | 2.469 | 2.484 | -43.22 | -59.6 | -57.85 | -0.35 | -0.74 | -0.23 | 0.62 | -0.78
2018-05-09 14:12 | 762.2 | 4.999 | 2.265 | 2.698 | 2.83 | 2.126 | 2.468 | 2.487 | -40.8 | -59.2 | -57.5 | -0.33 | -0.76 | -0.23 | 0.61 | -0.76
2018-05-09 14:12 | 762.4 | 4.999 | 2.267 | 2.697 | 2.83 | 2.125 | 2.466 | 2.491 | -38.35 | -58.79 | -57.16 | -0.32 | -0.78 | -0.23 | 0.61 | -0.74
2018-05-09 14:12 | 762.6 | 4.999 | 2.27 | 2.697 | 2.829 | 2.125 | 2.464 | 2.495 | -35.87 | -58.37 | -56.79 | -0.31 | -0.8 | -0.23 | 0.6 | -0.72
2018-05-09 14:12 | 762.8 | 4.999 | 2.272 | 2.697 | 2.829 | 2.124 | 2.463 | 2.497 | -33.35 | -57.95 | -56.43 | -0.3 | -0.82 | -0.23 | 0.59 | -0.71
2018-05-09 14:12 | 763 | 4.999 | 2.274 | 2.697 | 2.828 | 2.124 | 2.462 | 2.498 | -30.8 | -57.51 | -56.06 | -0.29 | -0.85 | -0.22 | 0.58 | -0.7
2018-05-09 14:12 | 763.2 | 4.999 | 2.277 | 2.697 | 2.828 | 2.122 | 2.461 | 2.5 | -28.2 | -57.08 | -55.67 | -0.28 | -0.87 | -0.21 | 0.58 | -0.69
2018-05-09 14:12 | 763.4 | 4.999 | 2.279 | 2.696 | 2.827 | 2.121 | 2.459 | 2.501 | -25.58 | -56.62 | -55.26 | -0.26 | -0.89 | -0.21 | 0.57 | -0.69
2018-05-09 14:12 | 763.6 | 4.999 | 2.282 | 2.696 | 2.827 | 2.12 | 2.458 | 2.502 | -22.96 | -56.17 | -54.87 | -0.25 | -0.92 | -0.2 | 0.56 | -0.68
2018-05-09 14:12 | 763.8 | 4.999 | 2.285 | 2.696 | 2.826 | 2.12 | 2.456 | 2.503 | -20.3 | -55.71 | -54.43 | -0.24 | -0.94 | -0.2 | 0.55 | -0.68
2018-05-09 14:12 | 764 | 4.999 | 2.287 | 2.696 | 2.826 | 2.119 | 2.454 | 2.505 | -17.63 | -55.23 | -54.04 | -0.23 | -0.97 | -0.2 | 0.54 | -0.67
2018-05-09 14:12 | 764.2 | 4.999 | 2.29 | 2.696 | 2.826 | 2.118 | 2.452 | 2.506 | -14.92 | -54.75 | -53.6 | -0.22 | -0.99 | -0.19 | 0.53 | -0.66
2018-05-09 14:12 | 764.4 | 4.999 | 2.293 | 2.695 | 2.825 | 2.117 | 2.451 | 2.508 | -12.28 | -54.27 | -53.19 | -0.21 | -1.02 | -0.19 | 0.52 | -0.65
2018-05-09 14:12 | 764.6 | 4.999 | 2.295 | 2.695 | 2.824 | 2.117 | 2.45 | 2.51 | -9.61 | -53.77 | -52.75 | -0.2 | -1.05 | -0.18 | 0.52 | -0.64
2018-05-09 14:12 | 764.8 | 4.999 | 2.298 | 2.695 | 2.824 | 2.116 | 2.448 | 2.512 | -7.04 | -53.27 | -52.28 | -0.19 | -1.07 | -0.18 | 0.51 | -0.63
2018-05-09 14:12 | 765 | 4.999 | 2.301 | 2.695 | 2.824 | 2.115 | 2.446 | 2.515 | -5.51 | -52.76 | -51.8 | -0.19 | -1.09 | -0.17 | 0.5 | -0.61
2018-05-09 14:12 | 765.2 | 4.999 | 2.305 | 2.695 | 2.824 | 2.114 | 2.446 | 2.516 | -5.23 | -52.24 | -51.27 | -0.18 | -1.1 | -0.17 | 0.5 | -0.61
2018-05-09 14:12 | 765.4 | 4.999 | 2.308 | 2.695 | 2.824 | 2.114 | 2.445 | 2.517 | -5.02 | -51.71 | -50.81 | -0.18 | -1.1 | -0.17 | 0.49 | -0.6
2018-05-09 14:12 | 765.6 | 4.999 | 2.311 | 2.695 | 2.824 | 2.114 | 2.444 | 2.518 | -4.82 | -51.18 | -50.28 | -0.18 | -1.1 | -0.17 | 0.49 | -0.6
2018-05-09 14:12 | 765.8 | 4.999 | 2.314 | 2.695 | 2.824 | 2.114 | 2.444 | 2.518 | -4.64 | -50.65 | -49.77 | -0.17 | -1.1 | -0.17 | 0.48 | -0.59
2018-05-09 14:12 | 766 | 4.999 | 2.318 | 2.695 | 2.824 | 2.114 | 2.443 | 2.519 | -4.45 | -50.1 | -49.22 | -0.17 | -1.1 | -0.17 | 0.48 | -0.59
2018-05-09 14:12 | 766.2 | 4.999 | 2.321 | 2.695 | 2.824 | 2.114 | 2.442 | 2.519 | -4.26 | -49.55 | -48.68 | -0.17 | -1.1 | -0.17 | 0.48 | -0.59
2018-05-09 14:12 | 766.4 | 4.999 | 2.325 | 2.694 | 2.824 | 2.114 | 2.442 | 2.519 | -4.09 | -48.99 | -48.14 | -0.16 | -1.1 | -0.17 | 0.47 | -0.59
2018-05-09 14:12 | 766.6 | 4.999 | 2.328 | 2.694 | 2.824 | 2.113 | 2.441 | 2.52 | -3.91 | -48.43 | -47.59 | -0.16 | -1.1 | -0.17 | 0.47 | -0.59
2018-05-09 14:12 | 766.8 | 4.999 | 2.332 | 2.694 | 2.824 | 2.113 | 2.44 | 2.52 | -3.74 | -47.86 | -47.05 | -0.16 | -1.1 | -0.17 | 0.47 | -0.58
2018-05-09 14:12 | 767 | 4.999 | 2.335 | 2.694 | 2.824 | 2.113 | 2.439 | 2.521 | -3.58 | -47.28 | -46.5 | -0.16 | -1.1 | -0.17 | 0.46 | -0.58
2018-05-09 14:12 | 767.2 | 4.999 | 2.339 | 2.694 | 2.824 | 2.113 | 2.438 | 2.522 | -3.43 | -46.69 | -45.95 | -0.15 | -1.1 | -0.17 | 0.46 | -0.58
2018-05-09 14:12 | 767.4 | 4.999 | 2.342 | 2.694 | 2.824 | 2.113 | 2.437 | 2.523 | -3.28 | -46.11 | -45.38 | -0.15 | -1.1 | -0.17 | 0.45 | -0.57
2018-05-09 14:12 | 767.6 | 4.999 | 2.346 | 2.694 | 2.824 | 2.113 | 2.436 | 2.524 | -3.14 | -45.51 | -44.8 | -0.15 | -1.1 | -0.17 | 0.45 | -0.56
2018-05-09 14:12 | 767.8 | 4.999 | 2.35 | 2.694 | 2.824 | 2.113 | 2.435 | 2.525 | -3 | -44.9 | -44.24 | -0.14 | -1.1 | -0.17 | 0.44 | -0.56
2018-05-09 14:13 | 768 | 4.999 | 2.353 | 2.694 | 2.824 | 2.113 | 2.434 | 2.526 | -2.86 | -44.29 | -43.64 | -0.14 | -1.1 | -0.17 | 0.44 | -0.55
2018-05-09 14:13 | 768.2 | 4.999 | 2.357 | 2.694 | 2.824 | 2.113 | 2.434 | 2.527 | -2.74 | -43.68 | -43.06 | -0.14 | -1.1 | -0.16 | 0.43 | -0.55
2018-05-09 14:13 | 768.4 | 4.999 | 2.361 | 2.694 | 2.824 | 2.113 | 2.433 | 2.528 | -2.6 | -43.06 | -42.47 | -0.13 | -1.1 | -0.16 | 0.43 | -0.54
2018-05-09 14:13 | 768.6 | 4.999 | 2.365 | 2.694 | 2.824 | 2.113 | 2.432 | 2.529 | -2.47 | -42.43 | -41.87 | -0.13 | -1.1 | -0.16 | 0.42 | -0.54
2018-05-09 14:13 | 768.8 | 4.999 | 2.369 | 2.694 | 2.824 | 2.113 | 2.431 | 2.53 | -2.35 | -41.8 | -41.26 | -0.13 | -1.1 | -0.16 | 0.42 | -0.53
2018-05-09 14:13 | 769 | 4.999 | 2.372 | 2.694 | 2.824 | 2.113 | 2.43 | 2.531 | -2.23 | -41.16 | -40.65 | -0.12 | -1.09 | -0.16 | 0.41 | -0.53
2018-05-09 14:13 | 769.2 | 4.999 | 2.376 | 2.694 | 2.824 | 2.113 | 2.429 | 2.532 | -2.13 | -40.51 | -40.05 | -0.12 | -1.09 | -0.16 | 0.41 | -0.52
2018-05-09 14:13 | 769.4 | 4.999 | 2.38 | 2.693 | 2.824 | 2.113 | 2.428 | 2.533 | -2.03 | -39.86 | -39.44 | -0.11 | -1.09 | -0.16 | 0.4 | -0.52
2018-05-09 14:13 | 769.6 | 4.999 | 2.384 | 2.693 | 2.824 | 2.113 | 2.427 | 2.534 | -1.93 | -39.21 | -38.81 | -0.11 | -1.09 | -0.16 | 0.39 | -0.51
2018-05-09 14:13 | 769.8 | 4.999 | 2.388 | 2.693 | 2.824 | 2.113 | 2.425 | 2.535 | -1.81 | -38.55 | -38.18 | -0.1 | -1.09 | -0.16 | 0.39 | -0.5
2018-05-09 14:13 | 770 | 4.999 | 2.392 | 2.693 | 2.824 | 2.113 | 2.424 | 2.536 | -1.71 | -37.88 | -37.53 | -0.1 | -1.08 | -0.16 | 0.38 | -0.5
2018-05-09 14:13 | 770.2 | 4.999 | 2.396 | 2.693 | 2.824 | 2.113 | 2.424 | 2.538 | -1.6 | -37.21 | -36.89 | -0.09 | -1.08 | -0.16 | 0.38 | -0.49
2018-05-09 14:13 | 770.4 | 4.999 | 2.401 | 2.693 | 2.824 | 2.113 | 2.423 | 2.54 | -1.5 | -36.53 | -36.22 | -0.08 | -1.07 | -0.16 | 0.37 | -0.48
2018-05-09 14:13 | 770.6 | 4.999 | 2.405 | 2.693 | 2.824 | 2.113 | 2.422 | 2.541 | -1.41 | -35.85 | -35.56 | -0.07 | -1.06 | -0.16 | 0.37 | -0.47
2018-05-09 14:13 | 770.8 | 4.999 | 2.409 | 2.693 | 2.825 | 2.113 | 2.42 | 2.542 | -1.32 | -35.17 | -34.89 | -0.07 | -1.04 | -0.16 | 0.36 | -0.46
2018-05-09 14:13 | 771 | 4.999 | 2.413 | 2.693 | 2.825 | 2.113 | 2.418 | 2.543 | -1.23 | -34.47 | -34.22 | -0.06 | -1.03 | -0.16 | 0.34 | -0.46
2018-05-09 14:13 | 771.2 | 4.999 | 2.418 | 2.692 | 2.825 | 2.113 | 2.416 | 2.544 | -1.15 | -33.78 | -33.56 | -0.06 | -1.01 | -0.16 | 0.34 | -0.46
2018-05-09 14:13 | 771.4 | 4.999 | 2.422 | 2.692 | 2.825 | 2.112 | 2.416 | 2.546 | -1.06 | -33.08 | -32.89 | -0.05 | -1 | -0.16 | 0.33 | -0.45
2018-05-09 14:13 | 771.6 | 4.999 | 2.426 | 2.692 | 2.826 | 2.112 | 2.415 | 2.547 | -0.98 | -32.37 | -32.2 | -0.04 | -0.99 | -0.16 | 0.33 | -0.44
2018-05-09 14:13 | 771.8 | 4.999 | 2.431 | 2.692 | 2.826 | 2.112 | 2.414 | 2.55 | -0.9 | -31.67 | -31.5 | -0.03 | -0.97 | -0.16 | 0.33 | -0.43
2018-05-09 14:13 | 772 | 4.999 | 2.435 | 2.692 | 2.826 | 2.112 | 2.413 | 2.552 | -0.82 | -30.95 | -30.79 | -0.03 | -0.95 | -0.16 | 0.32 | -0.41
2018-05-09 14:13 | 772.2 | 4.999 | 2.44 | 2.692 | 2.827 | 2.112 | 2.411 | 2.554 | -0.74 | -30.23 | -30.08 | -0.02 | -0.94 | -0.16 | 0.31 | -0.4
2018-05-09 14:13 | 772.4 | 4.999 | 2.444 | 2.692 | 2.827 | 2.112 | 2.409 | 2.555 | -0.66 | -29.51 | -29.37 | -0.02 | -0.92 | -0.16 | 0.3 | -0.4
2018-05-09 14:13 | 772.6 | 4.999 | 2.449 | 2.692 | 2.827 | 2.112 | 2.407 | 2.556 | -0.59 | -28.79 | -28.67 | -0.01 | -0.9 | -0.16 | 0.29 | -0.39
2018-05-09 14:13 | 772.8 | 4.999 | 2.453 | 2.691 | 2.827 | 2.112 | 2.405 | 2.556 | -0.52 | -28.06 | -27.94 | 0 | -0.89 | -0.16 | 0.28 | -0.39
2018-05-09 14:13 | 773 | 4.999 | 2.458 | 2.691 | 2.828 | 2.112 | 2.403 | 2.557 | -0.45 | -27.32 | -27.21 | 0 | -0.87 | -0.16 | 0.27 | -0.38
2018-05-09 14:13 | 773.2 | 4.999 | 2.463 | 2.691 | 2.828 | 2.112 | 2.402 | 2.559 | -0.38 | -26.59 | -26.49 | 0.01 | -0.86 | -0.16 | 0.26 | -0.38
2018-05-09 14:13 | 773.4 | 4.999 | 2.467 | 2.691 | 2.828 | 2.111 | 2.4 | 2.561 | -0.31 | -25.85 | -25.75 | 0.01 | -0.84 | -0.16 | 0.25 | -0.36
2018-05-09 14:13 | 773.6 | 4.999 | 2.472 | 2.691 | 2.829 | 2.111 | 2.398 | 2.562 | -0.25 | -25.1 | -24.99 | 0.02 | -0.83 | -0.16 | 0.24 | -0.36
2018-05-09 14:13 | 773.8 | 4.999 | 2.477 | 2.691 | 2.829 | 2.111 | 2.397 | 2.564 | -0.18 | -24.35 | -24.24 | 0.02 | -0.81 | -0.16 | 0.23 | -0.35
2018-05-09 14:13 | 774 | 4.999 | 2.482 | 2.691 | 2.829 | 2.111 | 2.395 | 2.565 | -0.11 | -23.6 | -23.5 | 0.02 | -0.8 | -0.16 | 0.22 | -0.34
2018-05-09 14:13 | 774.2 | 4.999 | 2.486 | 2.691 | 2.829 | 2.111 | 2.393 | 2.568 | -0.05 | -22.85 | -22.75 | 0.03 | -0.78 | -0.15 | 0.21 | -0.32
2018-05-09 14:13 | 774.4 | 4.999 | 2.491 | 2.691 | 2.83 | 2.111 | 2.391 | 2.571 | 0.01 | -22.09 | -22.01 | 0.03 | -0.76 | -0.15 | 0.2 | -0.31
2018-05-09 14:13 | 774.6 | 4.999 | 2.496 | 2.691 | 2.83 | 2.111 | 2.389 | 2.573 | 0.07 | -21.33 | -21.23 | 0.03 | -0.74 | -0.15 | 0.19 | -0.3
2018-05-09 14:13 | 774.8 | 4.999 | 2.501 | 2.691 | 2.83 | 2.111 | 2.387 | 2.575 | 0.13 | -20.57 | -20.49 | 0.03 | -0.73 | -0.15 | 0.18 | -0.29
2018-05-09 14:13 | 775 | 4.999 | 2.506 | 2.691 | 2.831 | 2.111 | 2.386 | 2.577 | 0.19 | -19.81 | -19.72 | 0.04 | -0.72 | -0.15 | 0.17 | -0.28
2018-05-09 14:13 | 775.2 | 4.999 | 2.51 | 2.691 | 2.831 | 2.111 | 2.383 | 2.579 | 0.25 | -19.03 | -18.98 | 0.04 | -0.7 | -0.15 | 0.16 | -0.27
2018-05-09 14:13 | 775.4 | 4.999 | 2.515 | 2.691 | 2.831 | 2.111 | 2.381 | 2.58 | 0.31 | -18.26 | -18.21 | 0.04 | -0.68 | -0.15 | 0.15 | -0.26
2018-05-09 14:13 | 775.6 | 4.999 | 2.52 | 2.69 | 2.832 | 2.111 | 2.379 | 2.581 | 0.37 | -17.49 | -17.42 | 0.05 | -0.67 | -0.15 | 0.14 | -0.26
2018-05-09 14:13 | 775.8 | 4.999 | 2.525 | 2.69 | 2.832 | 2.11 | 2.377 | 2.584 | 0.43 | -16.71 | -16.63 | 0.05 | -0.65 | -0.15 | 0.13 | -0.24
2018-05-09 14:13 | 776 | 4.999 | 2.53 | 2.69 | 2.832 | 2.11 | 2.374 | 2.586 | 0.49 | -15.93 | -15.85 | 0.05 | -0.63 | -0.15 | 0.11 | -0.23
2018-05-09 14:13 | 776.2 | 4.999 | 2.535 | 2.69 | 2.833 | 2.11 | 2.373 | 2.589 | 0.54 | -15.15 | -15.06 | 0.06 | -0.61 | -0.15 | 0.1 | -0.21
2018-05-09 14:13 | 776.4 | 4.999 | 2.54 | 2.69 | 2.833 | 2.11 | 2.371 | 2.592 | 0.6 | -14.37 | -14.26 | 0.06 | -0.59 | -0.15 | 0.09 | -0.2
2018-05-09 14:13 | 776.6 | 4.999 | 2.545 | 2.69 | 2.833 | 2.11 | 2.37 | 2.594 | 0.66 | -13.58 | -13.48 | 0.06 | -0.57 | -0.15 | 0.09 | -0.18
2018-05-09 14:13 | 776.8 | 4.999 | 2.55 | 2.69 | 2.834 | 2.11 | 2.369 | 2.596 | 0.72 | -12.8 | -12.7 | 0.06 | -0.56 | -0.15 | 0.08 | -0.18
2018-05-09 14:13 | 777 | 4.999 | 2.555 | 2.69 | 2.834 | 2.11 | 2.367 | 2.598 | 0.77 | -12.01 | -11.91 | 0.06 | -0.54 | -0.15 | 0.07 | -0.17
2018-05-09 14:13 | 777.2 | 4.999 | 2.56 | 2.69 | 2.834 | 2.11 | 2.365 | 2.599 | 0.83 | -11.22 | -11.11 | 0.06 | -0.52 | -0.15 | 0.06 | -0.16
2018-05-09 14:13 | 777.4 | 4.999 | 2.565 | 2.69 | 2.835 | 2.11 | 2.362 | 2.6 | 0.89 | -10.43 | -10.32 | 0.07 | -0.5 | -0.15 | 0.05 | -0.15
2018-05-09 14:13 | 777.6 | 4.999 | 2.571 | 2.69 | 2.835 | 2.11 | 2.359 | 2.602 | 0.95 | -9.64 | -9.52 | 0.07 | -0.48 | -0.15 | 0.03 | -0.14
2018-05-09 14:13 | 777.8 | 4.999 | 2.576 | 2.69 | 2.835 | 2.109 | 2.357 | 2.605 | 1 | -8.84 | -8.72 | 0.07 | -0.46 | -0.14 | 0.02 | -0.13
2018-05-09 14:13 | 778 | 4.999 | 2.581 | 2.69 | 2.836 | 2.109 | 2.354 | 2.607 | 1.06 | -8.05 | -7.91 | 0.07 | -0.44 | -0.14 | 0 | -0.12
2018-05-09 14:13 | 778.2 | 4.999 | 2.586 | 2.69 | 2.836 | 2.109 | 2.351 | 2.609 | 1.12 | -7.25 | -7.12 | 0.07 | -0.42 | -0.14 | -0.01 | -0.11
2018-05-09 14:13 | 778.4 | 4.999 | 2.591 | 2.69 | 2.836 | 2.109 | 2.35 | 2.61 | 1.17 | -6.45 | -6.32 | 0.07 | -0.4 | -0.14 | -0.02 | -0.1
2018-05-09 14:13 | 778.6 | 4.999 | 2.596 | 2.69 | 2.837 | 2.109 | 2.348 | 2.611 | 1.23 | -5.65 | -5.53 | 0.07 | -0.38 | -0.14 | -0.03 | -0.1
2018-05-09 14:13 | 778.8 | 4.999 | 2.601 | 2.69 | 2.837 | 2.109 | 2.347 | 2.613 | 1.29 | -4.86 | -4.75 | 0.07 | -0.36 | -0.14 | -0.03 | -0.09
2018-05-09 14:13 | 779 | 4.999 | 2.606 | 2.69 | 2.838 | 2.109 | 2.346 | 2.615 | 1.35 | -4.06 | -3.94 | 0.07 | -0.34 | -0.14 | -0.04 | -0.07
2018-05-09 14:13 | 779.2 | 4.999 | 2.611 | 2.69 | 2.838 | 2.109 | 2.346 | 2.617 | 1.4 | -3.25 | -3.15 | 0.07 | -0.32 | -0.14 | -0.04 | -0.06
2018-05-09 14:13 | 779.4 | 4.999 | 2.616 | 2.69 | 2.838 | 2.109 | 2.343 | 2.619 | 1.46 | -2.45 | -2.36 | 0.07 | -0.29 | -0.14 | -0.05 | -0.05
2018-05-09 14:13 | 779.6 | 4.999 | 2.621 | 2.69 | 2.839 | 2.109 | 2.341 | 2.621 | 1.52 | -1.65 | -1.56 | 0.08 | -0.27 | -0.14 | -0.07 | -0.04
2018-05-09 14:13 | 779.8 | 4.999 | 2.626 | 2.69 | 2.839 | 2.109 | 2.339 | 2.625 | 1.57 | -0.85 | -0.76 | 0.08 | -0.24 | -0.14 | -0.08 | -0.02
2018-05-09 14:13 | 780 | 4.999 | 2.631 | 2.69 | 2.84 | 2.109 | 2.337 | 2.627 | 1.63 | -0.06 | 0 | 0.08 | -0.22 | -0.14 | -0.09 | -0.01
2018-05-09 14:13 | 780.2 | 4.999 | 2.636 | 2.69 | 2.84 | 2.109 | 2.334 | 2.629 | 1.69 | 0.73 | 0.8 | 0.08 | -0.19 | -0.14 | -0.11 | 0
2018-05-09 14:13 | 780.4 | 4.999 | 2.641 | 2.69 | 2.841 | 2.109 | 2.331 | 2.63 | 1.75 | 1.52 | 1.6 | 0.08 | -0.18 | -0.14 | -0.12 | 0.01
2018-05-09 14:13 | 780.6 | 4.999 | 2.646 | 2.69 | 2.841 | 2.109 | 2.329 | 2.631 | 1.81 | 2.31 | 2.38 | 0.08 | -0.16 | -0.14 | -0.13 | 0.01
2018-05-09 14:13 | 780.8 | 4.999 | 2.651 | 2.69 | 2.841 | 2.109 | 2.326 | 2.633 | 1.88 | 3.11 | 3.17 | 0.08 | -0.14 | -0.14 | -0.15 | 0.02
2018-05-09 14:13 | 781 | 4.999 | 2.656 | 2.69 | 2.842 | 2.109 | 2.325 | 2.636 | 1.94 | 3.91 | 3.98 | 0.08 | -0.12 | -0.14 | -0.15 | 0.04
2018-05-09 14:13 | 781.2 | 4.999 | 2.661 | 2.69 | 2.842 | 2.109 | 2.324 | 2.638 | 1.99 | 4.7 | 4.74 | 0.08 | -0.1 | -0.14 | -0.16 | 0.05
2018-05-09 14:13 | 781.4 | 4.999 | 2.666 | 2.69 | 2.843 | 2.109 | 2.323 | 2.639 | 2.06 | 5.49 | 5.53 | 0.08 | -0.07 | -0.14 | -0.17 | 0.05
2018-05-09 14:13 | 781.6 | 4.999 | 2.671 | 2.69 | 2.843 | 2.109 | 2.32 | 2.64 | 2.14 | 6.28 | 6.3 | 0.09 | -0.04 | -0.14 | -0.18 | 0.06
2018-05-09 14:13 | 781.8 | 4.999 | 2.676 | 2.69 | 2.844 | 2.109 | 2.317 | 2.642 | 2.2 | 7.07 | 7.09 | 0.09 | -0.02 | -0.14 | -0.2 | 0.07
2018-05-09 14:13 | 782 | 4.999 | 2.681 | 2.69 | 2.844 | 2.109 | 2.314 | 2.644 | 2.27 | 7.85 | 7.86 | 0.09 | 0.01 | -0.14 | -0.21 | 0.08
2018-05-09 14:13 | 782.2 | 4.999 | 2.686 | 2.69 | 2.845 | 2.109 | 2.312 | 2.647 | 2.34 | 8.64 | 8.65 | 0.09 | 0.03 | -0.14 | -0.22 | 0.1
2018-05-09 14:13 | 782.4 | 4.999 | 2.691 | 2.69 | 2.845 | 2.108 | 2.31 | 2.649 | 2.41 | 9.42 | 9.43 | 0.09 | 0.06 | -0.14 | -0.23 | 0.11
2018-05-09 14:13 | 782.6 | 4.999 | 2.696 | 2.69 | 2.846 | 2.108 | 2.309 | 2.652 | 2.48 | 10.2 | 10.2 | 0.09 | 0.08 | -0.14 | -0.24 | 0.12
2018-05-09 14:13 | 782.8 | 4.999 | 2.701 | 2.69 | 2.846 | 2.108 | 2.308 | 2.653 | 2.54 | 10.98 | 10.98 | 0.09 | 0.11 | -0.14 | -0.25 | 0.13
2018-05-09 14:13 | 783 | 4.999 | 2.706 | 2.69 | 2.846 | 2.108 | 2.307 | 2.654 | 2.61 | 11.75 | 11.76 | 0.09 | 0.13 | -0.14 | -0.25 | 0.14
2018-05-09 14:13 | 783.2 | 4.999 | 2.711 | 2.69 | 2.847 | 2.108 | 2.307 | 2.656 | 2.68 | 12.53 | 12.5 | 0.09 | 0.16 | -0.14 | -0.25 | 0.14
2018-05-09 14:13 | 783.4 | 4.999 | 2.715 | 2.69 | 2.847 | 2.108 | 2.306 | 2.657 | 2.76 | 13.29 | 13.26 | 0.09 | 0.18 | -0.14 | -0.25 | 0.15
2018-05-09 14:13 | 783.6 | 4.999 | 2.72 | 2.69 | 2.848 | 2.108 | 2.304 | 2.658 | 2.83 | 14.06 | 14.02 | 0.09 | 0.21 | -0.14 | -0.26 | 0.16
2018-05-09 14:13 | 783.8 | 4.999 | 2.725 | 2.69 | 2.848 | 2.108 | 2.303 | 2.66 | 2.9 | 14.82 | 14.79 | 0.09 | 0.24 | -0.14 | -0.27 | 0.17
2018-05-09 14:13 | 784 | 4.999 | 2.73 | 2.69 | 2.849 | 2.108 | 2.301 | 2.661 | 2.98 | 15.58 | 15.56 | 0.09 | 0.26 | -0.14 | -0.28 | 0.17
2018-05-09 14:13 | 784.2 | 4.999 | 2.735 | 2.69 | 2.849 | 2.108 | 2.299 | 2.662 | 3.06 | 16.33 | 16.31 | 0.09 | 0.29 | -0.14 | -0.29 | 0.18
2018-05-09 14:13 | 784.4 | 4.999 | 2.74 | 2.69 | 2.85 | 2.108 | 2.298 | 2.663 | 3.13 | 17.09 | 17.06 | 0.09 | 0.32 | -0.14 | -0.3 | 0.19
2018-05-09 14:13 | 784.6 | 4.999 | 2.744 | 2.69 | 2.85 | 2.108 | 2.296 | 2.665 | 3.21 | 17.83 | 17.8 | 0.09 | 0.35 | -0.14 | -0.31 | 0.2
2018-05-09 14:13 | 784.8 | 4.999 | 2.749 | 2.69 | 2.851 | 2.108 | 2.294 | 2.666 | 3.29 | 18.58 | 18.54 | 0.09 | 0.38 | -0.14 | -0.32 | 0.2
2018-05-09 14:13 | 785 | 4.999 | 2.754 | 2.69 | 2.852 | 2.108 | 2.292 | 2.667 | 3.38 | 19.31 | 19.27 | 0.09 | 0.41 | -0.14 | -0.33 | 0.21
2018-05-09 14:13 | 785.2 | 4.999 | 2.758 | 2.69 | 2.852 | 2.108 | 2.291 | 2.668 | 3.46 | 20.05 | 20.01 | 0.09 | 0.44 | -0.14 | -0.34 | 0.21
2018-05-09 14:13 | 785.4 | 4.999 | 2.763 | 2.69 | 2.853 | 2.108 | 2.29 | 2.669 | 3.54 | 20.78 | 20.74 | 0.09 | 0.47 | -0.14 | -0.34 | 0.22
2018-05-09 14:13 | 785.6 | 4.999 | 2.768 | 2.69 | 2.853 | 2.108 | 2.289 | 2.671 | 3.62 | 21.5 | 21.47 | 0.09 | 0.5 | -0.14 | -0.35 | 0.23
2018-05-09 14:13 | 785.8 | 4.999 | 2.772 | 2.69 | 2.854 | 2.108 | 2.288 | 2.673 | 3.71 | 22.22 | 22.18 | 0.09 | 0.54 | -0.14 | -0.35 | 0.24
2018-05-09 14:13 | 786 | 4.999 | 2.777 | 2.69 | 2.855 | 2.108 | 2.286 | 2.674 | 3.79 | 22.93 | 22.89 | 0.09 | 0.58 | -0.14 | -0.36 | 0.24
2018-05-09 14:13 | 786.2 | 4.999 | 2.781 | 2.69 | 2.855 | 2.108 | 2.285 | 2.675 | 3.87 | 23.64 | 23.59 | 0.09 | 0.62 | -0.14 | -0.37 | 0.25
2018-05-09 14:13 | 786.4 | 4.999 | 2.786 | 2.69 | 2.856 | 2.108 | 2.284 | 2.677 | 3.96 | 24.34 | 24.31 | 0.09 | 0.67 | -0.14 | -0.38 | 0.26
2018-05-09 14:13 | 786.6 | 4.999 | 2.79 | 2.69 | 2.857 | 2.108 | 2.282 | 2.679 | 4.05 | 25.04 | 25.01 | 0.09 | 0.71 | -0.14 | -0.38 | 0.27
2018-05-09 14:13 | 786.8 | 4.999 | 2.795 | 2.69 | 2.858 | 2.108 | 2.281 | 2.68 | 4.14 | 25.73 | 25.69 | 0.09 | 0.76 | -0.14 | -0.39 | 0.28
2018-05-09 14:13 | 787 | 4.999 | 2.799 | 2.69 | 2.859 | 2.108 | 2.28 | 2.682 | 4.23 | 26.42 | 26.38 | 0.09 | 0.8 | -0.14 | -0.4 | 0.29
2018-05-09 14:13 | 787.2 | 4.999 | 2.803 | 2.69 | 2.86 | 2.108 | 2.279 | 2.683 | 4.32 | 27.09 | 27.07 | 0.09 | 0.84 | -0.14 | -0.4 | 0.29
2018-05-09 14:13 | 787.4 | 4.999 | 2.808 | 2.69 | 2.86 | 2.108 | 2.278 | 2.685 | 4.41 | 27.76 | 27.73 | 0.09 | 0.89 | -0.14 | -0.4 | 0.3
2018-05-09 14:13 | 787.6 | 4.999 | 2.812 | 2.69 | 2.861 | 2.108 | 2.278 | 2.685 | 4.5 | 28.43 | 28.43 | 0.09 | 0.93 | -0.14 | -0.41 | 0.3
2018-05-09 14:13 | 787.8 | 4.999 | 2.816 | 2.69 | 2.862 | 2.108 | 2.277 | 2.686 | 4.59 | 29.08 | 29.09 | 0.09 | 0.98 | -0.14 | -0.41 | 0.31
2018-05-09 14:13 | 788 | 4.999 | 2.82 | 2.69 | 2.863 | 2.108 | 2.276 | 2.687 | 4.69 | 29.73 | 29.74 | 0.09 | 1.02 | -0.14 | -0.42 | 0.31
2018-05-09 14:13 | 788.2 | 4.999 | 2.824 | 2.69 | 2.864 | 2.108 | 2.275 | 2.688 | 4.79 | 30.38 | 30.38 | 0.09 | 1.06 | -0.14 | -0.42 | 0.32
2018-05-09 14:13 | 788.4 | 4.999 | 2.828 | 2.69 | 2.865 | 2.108 | 2.274 | 2.689 | 4.88 | 31.02 | 30.99 | 0.09 | 1.11 | -0.14 | -0.43 | 0.32
2018-05-09 14:13 | 788.6 | 4.999 | 2.832 | 2.69 | 2.866 | 2.108 | 2.272 | 2.69 | 4.98 | 31.65 | 31.62 | 0.09 | 1.16 | -0.14 | -0.44 | 0.33
2018-05-09 14:13 | 788.8 | 4.999 | 2.836 | 2.69 | 2.866 | 2.108 | 2.272 | 2.691 | 5.07 | 32.27 | 32.25 | 0.09 | 1.21 | -0.13 | -0.44 | 0.33
2018-05-09 14:13 | 789 | 4.999 | 2.84 | 2.69 | 2.867 | 2.107 | 2.271 | 2.692 | 5.16 | 32.88 | 32.87 | 0.09 | 1.25 | -0.13 | -0.44 | 0.34
2018-05-09 14:13 | 789.2 | 4.999 | 2.844 | 2.69 | 2.868 | 2.107 | 2.269 | 2.693 | 5.25 | 33.49 | 33.48 | 0.09 | 1.3 | -0.13 | -0.45 | 0.34
2018-05-09 14:13 | 789.4 | 4.999 | 2.848 | 2.69 | 2.869 | 2.107 | 2.267 | 2.694 | 5.35 | 34.09 | 34.08 | 0.09 | 1.34 | -0.13 | -0.46 | 0.35
2018-05-09 14:13 | 789.6 | 4.999 | 2.852 | 2.69 | 2.87 | 2.107 | 2.265 | 2.695 | 5.45 | 34.67 | 34.69 | 0.09 | 1.38 | -0.13 | -0.47 | 0.36
2018-05-09 14:13 | 789.8 | 4.999 | 2.855 | 2.69 | 2.871 | 2.107 | 2.264 | 2.696 | 5.55 | 35.26 | 35.25 | 0.09 | 1.43 | -0.13 | -0.48 | 0.36
2018-05-09 14:13 | 790 | 4.999 | 2.859 | 2.69 | 2.871 | 2.107 | 2.263 | 2.697 | 5.64 | 35.83 | 35.82 | 0.09 | 1.47 | -0.13 | -0.49 | 0.36
2018-05-09 14:13 | 790.2 | 4.999 | 2.863 | 2.69 | 2.872 | 2.107 | 2.262 | 2.697 | 5.74 | 36.39 | 36.38 | 0.09 | 1.52 | -0.13 | -0.49 | 0.37
2018-05-09 14:13 | 790.4 | 4.999 | 2.866 | 2.69 | 2.873 | 2.107 | 2.262 | 2.697 | 5.83 | 36.95 | 36.92 | 0.09 | 1.56 | -0.13 | -0.49 | 0.37
2018-05-09 14:13 | 790.6 | 4.999 | 2.87 | 2.69 | 2.874 | 2.107 | 2.261 | 2.698 | 5.93 | 37.5 | 37.49 | 0.09 | 1.6 | -0.13 | -0.5 | 0.37
2018-05-09 14:13 | 790.8 | 4.999 | 2.873 | 2.69 | 2.874 | 2.107 | 2.26 | 2.698 | 6.02 | 38.04 | 38.02 | 0.09 | 1.64 | -0.13 | -0.5 | 0.37
2018-05-09 14:13 | 791 | 4.999 | 2.876 | 2.69 | 2.875 | 2.107 | 2.26 | 2.7 | 6.12 | 38.57 | 38.56 | 0.09 | 1.69 | -0.13 | -0.5 | 0.38
2018-05-09 14:13 | 791.2 | 4.999 | 2.88 | 2.69 | 2.876 | 2.107 | 2.259 | 2.7 | 6.21 | 39.09 | 39.07 | 0.09 | 1.73 | -0.13 | -0.51 | 0.38
2018-05-09 14:13 | 791.4 | 4.999 | 2.883 | 2.69 | 2.877 | 2.107 | 2.259 | 2.701 | 6.31 | 39.6 | 39.58 | 0.09 | 1.77 | -0.13 | -0.51 | 0.39
2018-05-09 14:13 | 791.6 | 4.999 | 2.886 | 2.69 | 2.878 | 2.107 | 2.258 | 2.702 | 6.4 | 40.1 | 40.07 | 0.09 | 1.81 | -0.13 | -0.51 | 0.39
2018-05-09 14:13 | 791.8 | 4.999 | 2.889 | 2.69 | 2.878 | 2.107 | 2.257 | 2.703 | 6.5 | 40.58 | 40.56 | 0.09 | 1.85 | -0.13 | -0.52 | 0.4
2018-05-09 14:13 | 792 | 4.999 | 2.892 | 2.69 | 2.879 | 2.107 | 2.257 | 2.703 | 6.59 | 41.07 | 41.03 | 0.09 | 1.89 | -0.13 | -0.52 | 0.4
2018-05-09 14:13 | 792.2 | 4.999 | 2.895 | 2.69 | 2.88 | 2.107 | 2.256 | 2.704 | 6.69 | 41.54 | 41.5 | 0.09 | 1.93 | -0.13 | -0.53 | 0.4
2018-05-09 14:13 | 792.4 | 4.999 | 2.898 | 2.69 | 2.881 | 2.107 | 2.255 | 2.704 | 6.78 | 42 | 41.98 | 0.09 | 1.97 | -0.13 | -0.53 | 0.4
2018-05-09 14:13 | 792.6 | 4.999 | 2.901 | 2.69 | 2.881 | 2.107 | 2.254 | 2.704 | 6.87 | 42.46 | 42.41 | 0.09 | 2.01 | -0.13 | -0.54 | 0.41
2018-05-09 14:13 | 792.8 | 4.999 | 2.904 | 2.69 | 2.882 | 2.107 | 2.253 | 2.705 | 6.95 | 42.9 | 42.86 | 0.09 | 2.04 | -0.13 | -0.54 | 0.41
2018-05-09 14:13 | 793 | 4.999 | 2.907 | 2.69 | 2.883 | 2.107 | 2.252 | 2.706 | 7.04 | 43.33 | 43.3 | 0.09 | 2.08 | -0.13 | -0.54 | 0.41
2018-05-09 14:13 | 793.2 | 4.999 | 2.909 | 2.69 | 2.883 | 2.107 | 2.252 | 2.706 | 7.13 | 43.75 | 43.71 | 0.09 | 2.12 | -0.13 | -0.55 | 0.42
2018-05-09 14:13 | 793.4 | 4.999 | 2.912 | 2.69 | 2.884 | 2.107 | 2.251 | 2.707 | 7.22 | 44.16 | 44.1 | 0.09 | 2.15 | -0.13 | -0.55 | 0.42
2018-05-09 14:13 | 793.6 | 4.999 | 2.914 | 2.69 | 2.885 | 2.107 | 2.25 | 2.708 | 7.3 | 44.57 | 44.5 | 0.09 | 2.18 | -0.13 | -0.56 | 0.43
2018-05-09 14:13 | 793.8 | 4.999 | 2.917 | 2.69 | 2.885 | 2.106 | 2.249 | 2.709 | 7.39 | 44.95 | 44.89 | 0.09 | 2.21 | -0.13 | -0.56 | 0.43
2018-05-09 14:13 | 794 | 4.999 | 2.919 | 2.69 | 2.886 | 2.106 | 2.249 | 2.711 | 7.47 | 45.34 | 45.25 | 0.09 | 2.24 | -0.13 | -0.56 | 0.44
2018-05-09 14:13 | 794.2 | 4.999 | 2.922 | 2.69 | 2.886 | 2.106 | 2.248 | 2.711 | 7.55 | 45.7 | 45.63 | 0.09 | 2.27 | -0.13 | -0.57 | 0.44
2018-05-09 14:13 | 794.4 | 4.999 | 2.924 | 2.69 | 2.887 | 2.106 | 2.247 | 2.712 | 7.63 | 46.06 | 45.98 | 0.09 | 2.3 | -0.13 | -0.57 | 0.45
2018-05-09 14:13 | 794.6 | 4.999 | 2.926 | 2.69 | 2.887 | 2.106 | 2.247 | 2.712 | 7.71 | 46.4 | 46.34 | 0.09 | 2.34 | -0.13 | -0.57 | 0.45
2018-05-09 14:13 | 794.8 | 4.999 | 2.928 | 2.69 | 2.888 | 2.106 | 2.246 | 2.712 | 7.79 | 46.74 | 46.68 | 0.09 | 2.36 | -0.13 | -0.58 | 0.45
2018-05-09 14:13 | 795 | 4.999 | 2.93 | 2.69 | 2.888 | 2.106 | 2.246 | 2.713 | 7.87 | 47.06 | 47.01 | 0.09 | 2.39 | -0.13 | -0.58 | 0.45
2018-05-09 14:13 | 795.2 | 4.999 | 2.932 | 2.69 | 2.889 | 2.106 | 2.245 | 2.713 | 7.95 | 47.38 | 47.32 | 0.09 | 2.42 | -0.13 | -0.58 | 0.45
2018-05-09 14:13 | 795.4 | 4.999 | 2.934 | 2.69 | 2.889 | 2.106 | 2.245 | 2.713 | 8.03 | 47.68 | 47.63 | 0.09 | 2.44 | -0.13 | -0.58 | 0.45
2018-05-09 14:13 | 795.6 | 4.999 | 2.936 | 2.69 | 2.89 | 2.106 | 2.245 | 2.714 | 8.11 | 47.97 | 47.93 | 0.09 | 2.46 | -0.13 | -0.58 | 0.46
2018-05-09 14:13 | 795.8 | 4.999 | 2.938 | 2.69 | 2.89 | 2.106 | 2.244 | 2.714 | 8.19 | 48.25 | 48.19 | 0.09 | 2.48 | -0.13 | -0.59 | 0.46
2018-05-09 14:13 | 796 | 4.999 | 2.94 | 2.69 | 2.89 | 2.106 | 2.244 | 2.714 | 8.26 | 48.52 | 48.47 | 0.09 | 2.5 | -0.13 | -0.59 | 0.46
2018-05-09 14:13 | 796.2 | 4.999 | 2.941 | 2.69 | 2.891 | 2.106 | 2.244 | 2.715 | 8.33 | 48.77 | 48.72 | 0.09 | 2.53 | -0.13 | -0.59 | 0.46
2018-05-09 14:13 | 796.4 | 4.999 | 2.943 | 2.69 | 2.891 | 2.106 | 2.243 | 2.715 | 8.4 | 49.02 | 48.97 | 0.1 | 2.55 | -0.13 | -0.59 | 0.46
2018-05-09 14:13 | 796.6 | 4.999 | 2.944 | 2.69 | 2.892 | 2.106 | 2.243 | 2.715 | 8.48 | 49.25 | 49.2 | 0.09 | 2.57 | -0.13 | -0.59 | 0.46
2018-05-09 14:13 | 796.8 | 4.999 | 2.946 | 2.69 | 2.892 | 2.106 | 2.243 | 2.715 | 8.56 | 49.47 | 49.42 | 0.09 | 2.59 | -0.13 | -0.59 | 0.46
2018-05-09 14:13 | 797 | 4.999 | 2.947 | 2.69 | 2.892 | 2.106 | 2.243 | 2.715 | 8.63 | 49.68 | 49.65 | 0.09 | 2.6 | -0.13 | -0.6 | 0.46
2018-05-09 14:13 | 797.2 | 4.999 | 2.948 | 2.69 | 2.893 | 2.106 | 2.242 | 2.715 | 8.71 | 49.88 | 49.83 | 0.09 | 2.62 | -0.13 | -0.6 | 0.46
2018-05-09 14:13 | 797.4 | 4.999 | 2.949 | 2.69 | 2.893 | 2.106 | 2.242 | 2.715 | 8.78 | 50.06 | 49.99 | 0.09 | 2.63 | -0.13 | -0.6 | 0.46
2018-05-09 14:13 | 797.6 | 4.999 | 2.95 | 2.69 | 2.893 | 2.106 | 2.242 | 2.715 | 8.85 | 50.23 | 50.18 | 0.09 | 2.65 | -0.13 | -0.6 | 0.47
2018-05-09 14:13 | 797.8 | 4.999 | 2.951 | 2.69 | 2.893 | 2.106 | 2.242 | 2.715 | 8.92 | 50.4 | 50.34 | 0.09 | 2.66 | -0.13 | -0.6 | 0.47
2018-05-09 14:13 | 798 | 4.999 | 2.952 | 2.69 | 2.894 | 2.106 | 2.242 | 2.715 | 8.99 | 50.55 | 50.48 | 0.09 | 2.67 | -0.13 | -0.6 | 0.47
2018-05-09 14:13 | 798.2 | 4.999 | 2.953 | 2.69 | 2.894 | 2.106 | 2.241 | 2.716 | 9.05 | 50.68 | 50.61 | 0.09 | 2.69 | -0.13 | -0.6 | 0.47
2018-05-09 14:13 | 798.4 | 4.999 | 2.954 | 2.69 | 2.894 | 2.106 | 2.241 | 2.716 | 9.11 | 50.81 | 50.74 | 0.09 | 2.69 | -0.13 | -0.6 | 0.47
2018-05-09 14:13 | 798.6 | 4.999 | 2.955 | 2.69 | 2.894 | 2.106 | 2.241 | 2.716 | 9.17 | 50.92 | 50.87 | 0.09 | 2.7 | -0.13 | -0.6 | 0.47
2018-05-09 14:13 | 798.8 | 4.999 | 2.955 | 2.69 | 2.894 | 2.106 | 2.241 | 2.716 | 9.22 | 51.03 | 50.95 | 0.09 | 2.71 | -0.13 | -0.61 | 0.47
2018-05-09 14:13 | 799 | 4.999 | 2.956 | 2.69 | 2.894 | 2.106 | 2.241 | 2.716 | 9.28 | 51.11 | 51.04 | 0.09 | 2.72 | -0.13 | -0.61 | 0.47
2018-05-09 14:13 | 799.2 | 4.999 | 2.956 | 2.69 | 2.895 | 2.106 | 2.241 | 2.716 | 9.32 | 51.19 | 51.12 | 0.09 | 2.72 | -0.13 | -0.61 | 0.47
2018-05-09 14:13 | 799.4 | 4.999 | 2.957 | 2.69 | 2.895 | 2.106 | 2.241 | 2.716 | 9.35 | 51.25 | 51.16 | 0.09 | 2.73 | -0.13 | -0.61 | 0.47
2018-05-09 14:13 | 799.6 | 4.999 | 2.957 | 2.69 | 2.895 | 2.106 | 2.241 | 2.717 | 9.38 | 51.3 | 51.25 | 0.09 | 2.73 | -0.13 | -0.61 | 0.47
2018-05-09 14:13 | 799.8 | 4.999 | 2.958 | 2.69 | 2.895 | 2.106 | 2.241 | 2.717 | 9.4 | 51.34 | 51.31 | 0.09 | 2.73 | -0.13 | -0.61 | 0.47
2018-05-09 14:13 | 800 | 4.999 | 2.958 | 2.69 | 2.895 | 2.106 | 2.241 | 2.717 | 9.41 | 51.37 | 51.32 | 0.09 | 2.74 | -0.13 | -0.61 | 0.47
2018-05-09 14:13 | 800.2 | 4.999 | 2.958 | 2.69 | 2.895 | 2.106 | 2.241 | 2.717 | 9.41 | 51.38 | 51.33 | 0.09 | 2.74 | -0.13 | -0.61 | 0.47
2018-05-09 14:13 | 800.4 | 4.999 | 2.958 | 2.69 | 2.895 | 2.106 | 2.241 | 2.717 | 9.4 | 51.39 | 51.32 | 0.09 | 2.74 | -0.13 | -0.61 | 0.47
2018-05-09 14:13 | 800.6 | 4.999 | 2.958 | 2.69 | 2.895 | 2.106 | 2.241 | 2.717 | 9.34 | 51.39 | 51.33 | 0.09 | 2.74 | -0.13 | -0.61 | 0.47
2018-05-09 14:13 | 800.8 | 4.999 | 2.958 | 2.69 | 2.895 | 2.106 | 2.241 | 2.717 | 9.19 | 51.36 | 51.33 | 0.09 | 2.74 | -0.13 | -0.61 | 0.47
2018-05-09 14:13 | 801 | 4.999 | 2.958 | 2.69 | 2.895 | 2.106 | 2.241 | 2.717 | 9.03 | 51.32 | 51.33 | 0.09 | 2.74 | -0.13 | -0.61 | 0.47
2018-05-09 14:13 | 801.2 | 4.999 | 2.958 | 2.69 | 2.895 | 2.106 | 2.241 | 2.717 | 8.89 | 51.28 | 51.32 | 0.09 | 2.74 | -0.13 | -0.61 | 0.47
2018-05-09 14:13 | 801.4 | 4.999 | 2.958 | 2.69 | 2.895 | 2.106 | 2.241 | 2.717 | 8.79 | 51.22 | 51.29 | 0.09 | 2.74 | -0.13 | -0.61 | 0.47
2018-05-09 14:13 | 801.6 | 4.999 | 2.957 | 2.69 | 2.895 | 2.106 | 2.241 | 2.717 | 8.7 | 51.14 | 51.19 | 0.09 | 2.74 | -0.13 | -0.61 | 0.47
2018-05-09 14:13 | 801.8 | 4.999 | 2.956 | 2.69 | 2.895 | 2.106 | 2.241 | 2.717 | 8.6 | 51.06 | 51.13 | 0.09 | 2.74 | -0.13 | -0.61 | 0.47
2018-05-09 14:13 | 802 | 4.999 | 2.956 | 2.69 | 2.895 | 2.106 | 2.241 | 2.717 | 8.49 | 50.97 | 51.03 | 0.09 | 2.74 | -0.13 | -0.61 | 0.47
2018-05-09 14:13 | 802.2 | 4.999 | 2.955 | 2.69 | 2.895 | 2.106 | 2.241 | 2.717 | 8.38 | 50.86 | 50.95 | 0.09 | 2.74 | -0.13 | -0.61 | 0.47
2018-05-09 14:13 | 802.4 | 4.999 | 2.954 | 2.69 | 2.895 | 2.106 | 2.241 | 2.716 | 8.26 | 50.74 | 50.8 | 0.09 | 2.74 | -0.13 | -0.61 | 0.47
2018-05-09 14:13 | 802.6 | 4.999 | 2.954 | 2.69 | 2.895 | 2.106 | 2.241 | 2.716 | 8.14 | 50.6 | 50.66 | 0.09 | 2.74 | -0.13 | -0.61 | 0.47
2018-05-09 14:13 | 802.8 | 4.999 | 2.953 | 2.69 | 2.895 | 2.106 | 2.241 | 2.716 | 8.02 | 50.46 | 50.52 | 0.09 | 2.74 | -0.13 | -0.61 | 0.47
2018-05-09 14:13 | 803 | 4.999 | 2.952 | 2.69 | 2.895 | 2.106 | 2.241 | 2.716 | 7.89 | 50.31 | 50.38 | 0.09 | 2.74 | -0.13 | -0.61 | 0.47
2018-05-09 14:13 | 803.2 | 4.999 | 2.951 | 2.69 | 2.895 | 2.106 | 2.241 | 2.716 | 7.76 | 50.13 | 50.21 | 0.09 | 2.74 | -0.13 | -0.61 | 0.47
2018-05-09 14:13 | 803.4 | 4.999 | 2.949 | 2.69 | 2.895 | 2.106 | 2.241 | 2.716 | 7.63 | 49.96 | 50.02 | 0.09 | 2.74 | -0.13 | -0.61 | 0.47
2018-05-09 14:13 | 803.6 | 4.999 | 2.948 | 2.69 | 2.895 | 2.106 | 2.241 | 2.716 | 7.5 | 49.77 | 49.85 | 0.09 | 2.74 | -0.13 | -0.61 | 0.47
2018-05-09 14:13 | 803.8 | 4.999 | 2.947 | 2.69 | 2.895 | 2.106 | 2.241 | 2.716 | 7.36 | 49.56 | 49.66 | 0.09 | 2.73 | -0.13 | -0.61 | 0.47
2018-05-09 14:13 | 804 | 4.999 | 2.946 | 2.69 | 2.895 | 2.106 | 2.241 | 2.716 | 7.23 | 49.34 | 49.43 | 0.09 | 2.73 | -0.13 | -0.61 | 0.47
2018-05-09 14:13 | 804.2 | 4.999 | 2.944 | 2.69 | 2.895 | 2.106 | 2.241 | 2.716 | 7.09 | 49.12 | 49.2 | 0.09 | 2.73 | -0.13 | -0.61 | 0.47
2018-05-09 14:13 | 804.4 | 4.999 | 2.943 | 2.69 | 2.894 | 2.106 | 2.241 | 2.715 | 6.95 | 48.88 | 48.97 | 0.09 | 2.72 | -0.13 | -0.6 | 0.47
2018-05-09 14:13 | 804.6 | 4.999 | 2.941 | 2.69 | 2.894 | 2.106 | 2.242 | 2.715 | 6.81 | 48.62 | 48.72 | 0.09 | 2.71 | -0.13 | -0.6 | 0.46
2018-05-09 14:13 | 804.8 | 4.999 | 2.939 | 2.69 | 2.894 | 2.106 | 2.242 | 2.715 | 6.67 | 48.36 | 48.46 | 0.09 | 2.7 | -0.13 | -0.6 | 0.46
2018-05-09 14:13 | 805 | 4.999 | 2.938 | 2.69 | 2.894 | 2.106 | 2.242 | 2.715 | 6.54 | 48.09 | 48.16 | 0.09 | 2.69 | -0.13 | -0.6 | 0.46
2018-05-09 14:13 | 805.2 | 4.999 | 2.936 | 2.69 | 2.894 | 2.106 | 2.242 | 2.715 | 6.39 | 47.8 | 47.9 | 0.09 | 2.68 | -0.13 | -0.6 | 0.46
2018-05-09 14:13 | 805.4 | 4.999 | 2.934 | 2.69 | 2.893 | 2.106 | 2.243 | 2.715 | 6.25 | 47.51 | 47.58 | 0.09 | 2.66 | -0.13 | -0.59 | 0.46
2018-05-09 14:13 | 805.6 | 4.999 | 2.932 | 2.69 | 2.893 | 2.106 | 2.243 | 2.715 | 6.11 | 47.2 | 47.29 | 0.09 | 2.65 | -0.13 | -0.59 | 0.46
2018-05-09 14:13 | 805.8 | 4.999 | 2.93 | 2.69 | 2.893 | 2.106 | 2.244 | 2.714 | 5.97 | 46.88 | 46.96 | 0.09 | 2.63 | -0.13 | -0.59 | 0.46
2018-05-09 14:13 | 806 | 4.999 | 2.928 | 2.69 | 2.892 | 2.106 | 2.244 | 2.714 | 5.83 | 46.55 | 46.63 | 0.09 | 2.61 | -0.13 | -0.59 | 0.46
2018-05-09 14:13 | 806.2 | 4.999 | 2.926 | 2.69 | 2.892 | 2.106 | 2.245 | 2.714 | 5.69 | 46.2 | 46.28 | 0.09 | 2.59 | -0.13 | -0.58 | 0.46
2018-05-09 14:13 | 806.4 | 4.999 | 2.923 | 2.69 | 2.892 | 2.106 | 2.245 | 2.713 | 5.55 | 45.85 | 45.92 | 0.09 | 2.57 | -0.13 | -0.58 | 0.46
2018-05-09 14:13 | 806.6 | 4.999 | 2.921 | 2.69 | 2.891 | 2.106 | 2.245 | 2.713 | 5.41 | 45.49 | 45.56 | 0.09 | 2.55 | -0.13 | -0.58 | 0.45
2018-05-09 14:13 | 806.8 | 4.999 | 2.919 | 2.69 | 2.891 | 2.106 | 2.246 | 2.713 | 5.27 | 45.11 | 45.17 | 0.09 | 2.53 | -0.13 | -0.58 | 0.45
2018-05-09 14:13 | 807 | 4.999 | 2.916 | 2.69 | 2.891 | 2.106 | 2.247 | 2.713 | 5.13 | 44.73 | 44.8 | 0.09 | 2.51 | -0.13 | -0.57 | 0.45
2018-05-09 14:13 | 807.2 | 4.999 | 2.914 | 2.69 | 2.89 | 2.106 | 2.247 | 2.713 | 4.99 | 44.33 | 44.41 | 0.09 | 2.49 | -0.13 | -0.57 | 0.45
2018-05-09 14:13 | 807.4 | 4.999 | 2.911 | 2.69 | 2.89 | 2.106 | 2.248 | 2.712 | 4.86 | 43.92 | 44 | 0.09 | 2.47 | -0.13 | -0.57 | 0.45
2018-05-09 14:13 | 807.6 | 4.999 | 2.909 | 2.69 | 2.889 | 2.106 | 2.25 | 2.712 | 4.72 | 43.5 | 43.61 | 0.09 | 2.44 | -0.13 | -0.56 | 0.45
2018-05-09 14:13 | 807.8 | 4.999 | 2.906 | 2.69 | 2.889 | 2.106 | 2.251 | 2.711 | 4.59 | 43.07 | 43.19 | 0.09 | 2.42 | -0.13 | -0.55 | 0.44
2018-05-09 14:13 | 808 | 4.999 | 2.903 | 2.69 | 2.888 | 2.106 | 2.252 | 2.71 | 4.45 | 42.63 | 42.74 | 0.09 | 2.4 | -0.13 | -0.55 | 0.44
2018-05-09 14:13 | 808.2 | 4.999 | 2.9 | 2.69 | 2.888 | 2.106 | 2.252 | 2.709 | 4.32 | 42.18 | 42.3 | 0.09 | 2.38 | -0.13 | -0.54 | 0.43
2018-05-09 14:13 | 808.4 | 4.999 | 2.897 | 2.69 | 2.888 | 2.107 | 2.253 | 2.708 | 4.18 | 41.72 | 41.84 | 0.09 | 2.35 | -0.13 | -0.54 | 0.43
2018-05-09 14:13 | 808.6 | 4.999 | 2.894 | 2.69 | 2.887 | 2.107 | 2.254 | 2.706 | 4.04 | 41.26 | 41.36 | 0.09 | 2.32 | -0.13 | -0.53 | 0.42
2018-05-09 14:13 | 808.8 | 4.999 | 2.891 | 2.69 | 2.886 | 2.107 | 2.255 | 2.705 | 3.9 | 40.78 | 40.89 | 0.09 | 2.29 | -0.13 | -0.53 | 0.41
2018-05-09 14:13 | 809 | 4.999 | 2.888 | 2.69 | 2.886 | 2.107 | 2.256 | 2.704 | 3.77 | 40.29 | 40.41 | 0.09 | 2.26 | -0.13 | -0.52 | 0.41
2018-05-09 14:13 | 809.2 | 4.999 | 2.885 | 2.69 | 2.886 | 2.107 | 2.257 | 2.704 | 3.64 | 39.79 | 39.93 | 0.09 | 2.24 | -0.13 | -0.52 | 0.4
2018-05-09 14:13 | 809.4 | 4.999 | 2.882 | 2.69 | 2.885 | 2.107 | 2.258 | 2.703 | 3.51 | 39.29 | 39.42 | 0.09 | 2.21 | -0.13 | -0.51 | 0.4
2018-05-09 14:13 | 809.6 | 4.999 | 2.879 | 2.69 | 2.884 | 2.107 | 2.259 | 2.703 | 3.38 | 38.77 | 38.9 | 0.09 | 2.18 | -0.13 | -0.51 | 0.4
2018-05-09 14:13 | 809.8 | 4.999 | 2.875 | 2.69 | 2.884 | 2.107 | 2.26 | 2.703 | 3.25 | 38.24 | 38.35 | 0.09 | 2.15 | -0.13 | -0.5 | 0.4
2018-05-09 14:13 | 810 | 4.999 | 2.872 | 2.69 | 2.883 | 2.107 | 2.261 | 2.702 | 3.12 | 37.7 | 37.83 | 0.09 | 2.13 | -0.13 | -0.5 | 0.4
2018-05-09 14:13 | 810.2 | 4.999 | 2.868 | 2.69 | 2.883 | 2.107 | 2.262 | 2.702 | 3 | 37.16 | 37.28 | 0.09 | 2.1 | -0.13 | -0.49 | 0.39
2018-05-09 14:13 | 810.4 | 4.999 | 2.865 | 2.69 | 2.882 | 2.107 | 2.263 | 2.701 | 2.87 | 36.61 | 36.71 | 0.09 | 2.06 | -0.13 | -0.49 | 0.39
2018-05-09 14:13 | 810.6 | 4.999 | 2.861 | 2.69 | 2.882 | 2.107 | 2.264 | 2.7 | 2.75 | 36.05 | 36.17 | 0.09 | 2.03 | -0.13 | -0.48 | 0.38
2018-05-09 14:13 | 810.8 | 4.999 | 2.858 | 2.69 | 2.881 | 2.107 | 2.265 | 2.698 | 2.62 | 35.47 | 35.61 | 0.09 | 2 | -0.13 | -0.48 | 0.37
2018-05-09 14:13 | 811 | 4.999 | 2.854 | 2.69 | 2.881 | 2.107 | 2.266 | 2.697 | 2.5 | 34.89 | 35.03 | 0.1 | 1.97 | -0.13 | -0.47 | 0.37
2018-05-09 14:13 | 811.2 | 4.999 | 2.85 | 2.69 | 2.88 | 2.107 | 2.268 | 2.696 | 2.38 | 34.3 | 34.45 | 0.09 | 1.94 | -0.13 | -0.46 | 0.36
2018-05-09 14:13 | 811.4 | 4.999 | 2.846 | 2.69 | 2.879 | 2.107 | 2.27 | 2.696 | 2.26 | 33.71 | 33.84 | 0.09 | 1.91 | -0.13 | -0.45 | 0.36
2018-05-09 14:13 | 811.6 | 4.999 | 2.843 | 2.69 | 2.879 | 2.107 | 2.271 | 2.694 | 2.14 | 33.1 | 33.24 | 0.09 | 1.88 | -0.13 | -0.44 | 0.35
2018-05-09 14:13 | 811.8 | 4.999 | 2.839 | 2.69 | 2.878 | 2.107 | 2.273 | 2.693 | 2.03 | 32.49 | 32.6 | 0.09 | 1.84 | -0.13 | -0.43 | 0.34
2018-05-09 14:13 | 812 | 4.999 | 2.835 | 2.69 | 2.878 | 2.107 | 2.274 | 2.691 | 1.92 | 31.87 | 31.99 | 0.09 | 1.82 | -0.13 | -0.43 | 0.34
2018-05-09 14:13 | 812.2 | 4.999 | 2.831 | 2.69 | 2.877 | 2.107 | 2.275 | 2.69 | 1.81 | 31.24 | 31.35 | 0.09 | 1.79 | -0.13 | -0.42 | 0.33
2018-05-09 14:13 | 812.4 | 4.999 | 2.827 | 2.69 | 2.877 | 2.107 | 2.276 | 2.689 | 1.71 | 30.6 | 30.72 | 0.09 | 1.76 | -0.13 | -0.42 | 0.32
2018-05-09 14:13 | 812.6 | 4.999 | 2.823 | 2.69 | 2.876 | 2.107 | 2.277 | 2.687 | 1.61 | 29.96 | 30.1 | 0.09 | 1.73 | -0.13 | -0.41 | 0.31
2018-05-09 14:13 | 812.8 | 4.999 | 2.819 | 2.69 | 2.876 | 2.107 | 2.278 | 2.686 | 1.51 | 29.31 | 29.44 | 0.09 | 1.71 | -0.13 | -0.41 | 0.31
2018-05-09 14:13 | 813 | 4.999 | 2.814 | 2.69 | 2.875 | 2.107 | 2.279 | 2.685 | 1.41 | 28.66 | 28.8 | 0.09 | 1.68 | -0.13 | -0.4 | 0.3
2018-05-09 14:13 | 813.2 | 4.999 | 2.81 | 2.69 | 2.875 | 2.107 | 2.279 | 2.684 | 1.32 | 27.99 | 28.11 | 0.09 | 1.65 | -0.13 | -0.4 | 0.3
2018-05-09 14:13 | 813.4 | 4.999 | 2.806 | 2.69 | 2.874 | 2.107 | 2.281 | 2.683 | 1.23 | 27.32 | 27.43 | 0.09 | 1.62 | -0.13 | -0.39 | 0.29
2018-05-09 14:13 | 813.6 | 4.999 | 2.801 | 2.69 | 2.873 | 2.107 | 2.282 | 2.681 | 1.14 | 26.65 | 26.74 | 0.09 | 1.59 | -0.13 | -0.38 | 0.28
2018-05-09 14:13 | 813.8 | 4.999 | 2.797 | 2.69 | 2.873 | 2.107 | 2.284 | 2.679 | 1.05 | 25.97 | 26.06 | 0.09 | 1.56 | -0.13 | -0.38 | 0.27
2018-05-09 14:13 | 814 | 4.999 | 2.793 | 2.69 | 2.872 | 2.107 | 2.286 | 2.676 | 0.97 | 25.28 | 25.37 | 0.09 | 1.53 | -0.13 | -0.36 | 0.26
2018-05-09 14:13 | 814.2 | 4.999 | 2.788 | 2.69 | 2.872 | 2.107 | 2.287 | 2.674 | 0.89 | 24.58 | 24.67 | 0.09 | 1.5 | -0.13 | -0.36 | 0.24
2018-05-09 14:13 | 814.4 | 4.999 | 2.784 | 2.69 | 2.871 | 2.107 | 2.289 | 2.672 | 0.81 | 23.88 | 23.96 | 0.1 | 1.48 | -0.13 | -0.35 | 0.23
2018-05-09 14:13 | 814.6 | 4.999 | 2.779 | 2.69 | 2.871 | 2.107 | 2.29 | 2.67 | 0.73 | 23.17 | 23.25 | 0.1 | 1.45 | -0.13 | -0.34 | 0.22
2018-05-09 14:13 | 814.8 | 4.999 | 2.775 | 2.69 | 2.87 | 2.107 | 2.291 | 2.668 | 0.66 | 22.46 | 22.55 | 0.1 | 1.42 | -0.13 | -0.34 | 0.21
2018-05-09 14:13 | 815 | 4.999 | 2.77 | 2.69 | 2.87 | 2.107 | 2.292 | 2.667 | 0.58 | 21.74 | 21.82 | 0.1 | 1.39 | -0.13 | -0.33 | 0.21
2018-05-09 14:13 | 815.2 | 4.999 | 2.765 | 2.69 | 2.869 | 2.107 | 2.294 | 2.666 | 0.51 | 21.02 | 21.11 | 0.1 | 1.36 | -0.13 | -0.32 | 0.2
2018-05-09 14:13 | 815.4 | 4.999 | 2.761 | 2.689 | 2.869 | 2.107 | 2.296 | 2.665 | 0.43 | 20.29 | 20.37 | 0.1 | 1.33 | -0.13 | -0.31 | 0.19
2018-05-09 14:13 | 815.6 | 4.999 | 2.756 | 2.689 | 2.868 | 2.107 | 2.299 | 2.663 | 0.36 | 19.56 | 19.65 | 0.1 | 1.3 | -0.13 | -0.29 | 0.18
2018-05-09 14:13 | 815.8 | 4.999 | 2.751 | 2.689 | 2.868 | 2.108 | 2.301 | 2.661 | 0.29 | 18.82 | 18.89 | 0.1 | 1.28 | -0.13 | -0.28 | 0.17
2018-05-09 14:13 | 816 | 4.999 | 2.747 | 2.689 | 2.867 | 2.108 | 2.304 | 2.66 | 0.22 | 18.07 | 18.16 | 0.11 | 1.25 | -0.13 | -0.27 | 0.17
2018-05-09 14:13 | 816.2 | 4.999 | 2.742 | 2.689 | 2.867 | 2.108 | 2.305 | 2.658 | 0.15 | 17.33 | 17.42 | 0.11 | 1.22 | -0.14 | -0.26 | 0.16
2018-05-09 14:13 | 816.4 | 4.999 | 2.737 | 2.689 | 2.866 | 2.108 | 2.307 | 2.657 | 0.07 | 16.58 | 16.67 | 0.11 | 1.19 | -0.14 | -0.25 | 0.15
2018-05-09 14:13 | 816.6 | 4.999 | 2.732 | 2.689 | 2.866 | 2.108 | 2.307 | 2.655 | 0.01 | 15.82 | 15.92 | 0.11 | 1.17 | -0.14 | -0.25 | 0.14
2018-05-09 14:13 | 816.8 | 4.999 | 2.728 | 2.689 | 2.865 | 2.108 | 2.307 | 2.653 | -0.06 | 15.07 | 15.17 | 0.11 | 1.13 | -0.14 | -0.25 | 0.13
2018-05-09 14:13 | 817 | 4.999 | 2.723 | 2.689 | 2.864 | 2.108 | 2.308 | 2.652 | -0.13 | 14.31 | 14.38 | 0.11 | 1.1 | -0.14 | -0.24 | 0.12
2018-05-09 14:13 | 817.2 | 4.999 | 2.718 | 2.689 | 2.864 | 2.108 | 2.31 | 2.649 | -0.2 | 13.54 | 13.61 | 0.11 | 1.06 | -0.14 | -0.23 | 0.11
2018-05-09 14:13 | 817.4 | 4.999 | 2.713 | 2.689 | 2.863 | 2.108 | 2.312 | 2.647 | -0.27 | 12.77 | 12.85 | 0.11 | 1.04 | -0.14 | -0.22 | 0.1
2018-05-09 14:13 | 817.6 | 4.999 | 2.708 | 2.689 | 2.863 | 2.108 | 2.315 | 2.643 | -0.34 | 12 | 12.09 | 0.11 | 1.01 | -0.14 | -0.21 | 0.08
2018-05-09 14:13 | 817.8 | 4.999 | 2.703 | 2.689 | 2.862 | 2.108 | 2.318 | 2.64 | -0.42 | 11.23 | 11.34 | 0.11 | 0.98 | -0.14 | -0.19 | 0.06
2018-05-09 14:13 | 818 | 4.999 | 2.698 | 2.689 | 2.862 | 2.108 | 2.321 | 2.639 | -0.49 | 10.45 | 10.55 | 0.12 | 0.96 | -0.14 | -0.18 | 0.05
2018-05-09 14:13 | 818.2 | 4.999 | 2.693 | 2.689 | 2.861 | 2.108 | 2.323 | 2.638 | -0.56 | 9.67 | 9.76 | 0.12 | 0.93 | -0.14 | -0.16 | 0.05
2018-05-09 14:13 | 818.4 | 4.999 | 2.688 | 2.689 | 2.861 | 2.108 | 2.325 | 2.636 | -0.62 | 8.89 | 8.99 | 0.12 | 0.9 | -0.14 | -0.16 | 0.04
2018-05-09 14:13 | 818.6 | 4.999 | 2.683 | 2.689 | 2.86 | 2.108 | 2.326 | 2.633 | -0.69 | 8.1 | 8.21 | 0.12 | 0.87 | -0.14 | -0.15 | 0.02
2018-05-09 14:13 | 818.8 | 4.999 | 2.678 | 2.689 | 2.86 | 2.108 | 2.328 | 2.631 | -0.76 | 7.32 | 7.43 | 0.12 | 0.84 | -0.14 | -0.14 | 0.01
2018-05-09 14:13 | 819 | 4.999 | 2.673 | 2.689 | 2.859 | 2.108 | 2.331 | 2.63 | -0.83 | 6.53 | 6.65 | 0.12 | 0.81 | -0.14 | -0.12 | 0
2018-05-09 14:13 | 819.2 | 4.999 | 2.668 | 2.689 | 2.859 | 2.108 | 2.333 | 2.628 | -0.89 | 5.74 | 5.85 | 0.12 | 0.79 | -0.14 | -0.11 | 0
2018-05-09 14:13 | 819.4 | 4.999 | 2.663 | 2.689 | 2.858 | 2.108 | 2.336 | 2.626 | -0.96 | 4.95 | 5.06 | 0.12 | 0.75 | -0.14 | -0.09 | -0.02
2018-05-09 14:13 | 819.6 | 4.999 | 2.658 | 2.689 | 2.857 | 2.108 | 2.338 | 2.622 | -1.03 | 4.16 | 4.29 | 0.12 | 0.72 | -0.14 | -0.08 | -0.03
2018-05-09 14:13 | 819.8 | 4.999 | 2.653 | 2.689 | 2.857 | 2.108 | 2.34 | 2.62 | -1.1 | 3.37 | 3.48 | 0.12 | 0.69 | -0.14 | -0.07 | -0.05
2018-05-09 14:13 | 820 | 4.999 | 2.648 | 2.689 | 2.856 | 2.108 | 2.343 | 2.618 | -1.16 | 2.57 | 2.68 | 0.12 | 0.66 | -0.14 | -0.06 | -0.06
2018-05-09 14:13 | 820.2 | 4.999 | 2.643 | 2.689 | 2.856 | 2.108 | 2.345 | 2.617 | -1.22 | 1.78 | 1.91 | 0.12 | 0.62 | -0.14 | -0.05 | -0.06
2018-05-09 14:13 | 820.4 | 4.999 | 2.638 | 2.689 | 2.855 | 2.108 | 2.346 | 2.614 | -1.29 | 0.98 | 1.11 | 0.12 | 0.6 | -0.14 | -0.04 | -0.08
2018-05-09 14:13 | 820.6 | 4.999 | 2.633 | 2.689 | 2.854 | 2.108 | 2.346 | 2.612 | -1.35 | 0.19 | 0.31 | 0.12 | 0.57 | -0.14 | -0.04 | -0.09
2018-05-09 14:13 | 820.8 | 4.999 | 2.628 | 2.689 | 2.854 | 2.108 | 2.348 | 2.61 | -1.42 | -0.6 | -0.47 | 0.12 | 0.53 | -0.14 | -0.03 | -0.1
2018-05-09 14:13 | 821 | 4.999 | 2.623 | 2.689 | 2.853 | 2.108 | 2.349 | 2.609 | -1.48 | -1.39 | -1.26 | 0.12 | 0.5 | -0.14 | -0.02 | -0.11
2018-05-09 14:13 | 821.2 | 4.999 | 2.618 | 2.689 | 2.853 | 2.108 | 2.35 | 2.607 | -1.54 | -2.19 | -2.05 | 0.12 | 0.46 | -0.14 | -0.02 | -0.12
2018-05-09 14:13 | 821.4 | 4.999 | 2.613 | 2.689 | 2.852 | 2.108 | 2.352 | 2.605 | -1.61 | -2.98 | -2.83 | 0.12 | 0.43 | -0.14 | -0.01 | -0.13
2018-05-09 14:13 | 821.6 | 4.999 | 2.608 | 2.689 | 2.851 | 2.109 | 2.355 | 2.602 | -1.67 | -3.78 | -3.62 | 0.12 | 0.39 | -0.14 | 0.01 | -0.14
2018-05-09 14:13 | 821.8 | 4.999 | 2.603 | 2.689 | 2.851 | 2.109 | 2.358 | 2.6 | -1.73 | -4.57 | -4.41 | 0.12 | 0.35 | -0.14 | 0.02 | -0.15
2018-05-09 14:13 | 822 | 4.999 | 2.598 | 2.689 | 2.85 | 2.109 | 2.36 | 2.599 | -1.79 | -5.36 | -5.19 | 0.12 | 0.31 | -0.14 | 0.03 | -0.16
2018-05-09 14:13 | 822.2 | 4.999 | 2.593 | 2.689 | 2.849 | 2.109 | 2.363 | 2.597 | -1.85 | -6.15 | -5.96 | 0.12 | 0.27 | -0.14 | 0.05 | -0.17
2018-05-09 14:13 | 822.4 | 4.999 | 2.588 | 2.689 | 2.848 | 2.109 | 2.366 | 2.596 | -1.93 | -6.94 | -6.76 | 0.12 | 0.23 | -0.14 | 0.07 | -0.18
2018-05-09 14:13 | 822.6 | 4.999 | 2.583 | 2.689 | 2.848 | 2.109 | 2.368 | 2.595 | -1.98 | -7.73 | -7.54 | 0.12 | 0.19 | -0.14 | 0.08 | -0.18
2018-05-09 14:13 | 822.8 | 4.999 | 2.578 | 2.689 | 2.847 | 2.109 | 2.369 | 2.593 | -2.04 | -8.51 | -8.33 | 0.12 | 0.16 | -0.14 | 0.08 | -0.19
2018-05-09 14:13 | 823 | 4.999 | 2.573 | 2.689 | 2.846 | 2.109 | 2.37 | 2.59 | -2.11 | -9.29 | -9.11 | 0.12 | 0.12 | -0.14 | 0.09 | -0.21
2018-05-09 14:13 | 823.2 | 4.999 | 2.568 | 2.689 | 2.846 | 2.109 | 2.371 | 2.588 | -2.17 | -10.07 | -9.9 | 0.12 | 0.09 | -0.14 | 0.09 | -0.22
2018-05-09 14:13 | 823.4 | 4.999 | 2.563 | 2.689 | 2.845 | 2.109 | 2.372 | 2.586 | -2.23 | -10.85 | -10.69 | 0.12 | 0.05 | -0.14 | 0.1 | -0.23
2018-05-09 14:13 | 823.6 | 4.999 | 2.558 | 2.689 | 2.844 | 2.109 | 2.373 | 2.583 | -2.3 | -11.62 | -11.46 | 0.12 | 0.01 | -0.14 | 0.11 | -0.25
2018-05-09 14:13 | 823.8 | 4.999 | 2.553 | 2.689 | 2.844 | 2.109 | 2.374 | 2.581 | -2.36 | -12.4 | -12.23 | 0.12 | -0.02 | -0.14 | 0.11 | -0.26
2018-05-09 14:13 | 824 | 4.999 | 2.548 | 2.689 | 2.843 | 2.109 | 2.377 | 2.58 | -2.43 | -13.17 | -13.02 | 0.12 | -0.06 | -0.14 | 0.12 | -0.26
2018-05-09 14:13 | 824.2 | 4.999 | 2.543 | 2.689 | 2.842 | 2.109 | 2.379 | 2.579 | -2.49 | -13.94 | -13.78 | 0.12 | -0.09 | -0.14 | 0.13 | -0.27
2018-05-09 14:13 | 824.4 | 4.999 | 2.539 | 2.689 | 2.842 | 2.109 | 2.38 | 2.578 | -2.55 | -14.7 | -14.53 | 0.12 | -0.12 | -0.14 | 0.14 | -0.27
2018-05-09 14:13 | 824.6 | 4.999 | 2.534 | 2.689 | 2.841 | 2.109 | 2.382 | 2.577 | -2.61 | -15.46 | -15.31 | 0.12 | -0.16 | -0.14 | 0.15 | -0.28
2018-05-09 14:13 | 824.8 | 4.999 | 2.529 | 2.689 | 2.84 | 2.109 | 2.384 | 2.575 | -2.68 | -16.22 | -16.07 | 0.12 | -0.19 | -0.15 | 0.16 | -0.29
2018-05-09 14:13 | 825 | 4.999 | 2.524 | 2.689 | 2.84 | 2.11 | 2.386 | 2.574 | -2.75 | -16.97 | -16.83 | 0.12 | -0.22 | -0.15 | 0.18 | -0.3
2018-05-09 14:13 | 825.2 | 4.999 | 2.519 | 2.689 | 2.839 | 2.11 | 2.388 | 2.572 | -2.81 | -17.72 | -17.59 | 0.12 | -0.26 | -0.15 | 0.18 | -0.3
2018-05-09 14:13 | 825.4 | 4.999 | 2.514 | 2.689 | 2.838 | 2.11 | 2.389 | 2.571 | -2.87 | -18.46 | -18.35 | 0.12 | -0.29 | -0.15 | 0.19 | -0.31
2018-05-09 14:13 | 825.6 | 4.999 | 2.51 | 2.689 | 2.838 | 2.11 | 2.39 | 2.569 | -2.94 | -19.2 | -19.07 | 0.12 | -0.33 | -0.15 | 0.2 | -0.32
2018-05-09 14:13 | 825.8 | 4.999 | 2.505 | 2.689 | 2.837 | 2.11 | 2.392 | 2.567 | -3.01 | -19.93 | -19.79 | 0.12 | -0.36 | -0.15 | 0.21 | -0.33
2018-05-09 14:13 | 826 | 4.999 | 2.501 | 2.689 | 2.837 | 2.11 | 2.394 | 2.565 | -3.08 | -20.67 | -20.52 | 0.12 | -0.39 | -0.15 | 0.22 | -0.34
2018-05-09 14:13 | 826.2 | 4.999 | 2.496 | 2.689 | 2.836 | 2.11 | 2.395 | 2.564 | -3.15 | -21.39 | -21.23 | 0.12 | -0.42 | -0.15 | 0.23 | -0.35
2018-05-09 14:13 | 826.4 | 4.999 | 2.491 | 2.689 | 2.836 | 2.11 | 2.397 | 2.563 | -3.21 | -22.12 | -21.96 | 0.12 | -0.45 | -0.15 | 0.23 | -0.35
2018-05-09 14:13 | 826.6 | 4.999 | 2.487 | 2.689 | 2.835 | 2.11 | 2.398 | 2.562 | -3.28 | -22.83 | -22.66 | 0.12 | -0.48 | -0.15 | 0.24 | -0.36
2018-05-09 14:13 | 826.8 | 4.999 | 2.483 | 2.689 | 2.834 | 2.11 | 2.399 | 2.561 | -3.36 | -23.53 | -23.34 | 0.12 | -0.51 | -0.15 | 0.24 | -0.37
2018-05-09 14:13 | 827 | 4.999 | 2.478 | 2.689 | 2.834 | 2.111 | 2.4 | 2.559 | -3.43 | -24.24 | -24.03 | 0.12 | -0.54 | -0.15 | 0.25 | -0.38
2018-05-09 14:13 | 827.2 | 4.999 | 2.474 | 2.689 | 2.833 | 2.111 | 2.401 | 2.557 | -3.51 | -24.93 | -24.73 | 0.12 | -0.57 | -0.15 | 0.26 | -0.39
2018-05-09 14:13 | 827.4 | 4.999 | 2.469 | 2.689 | 2.833 | 2.111 | 2.402 | 2.556 | -3.58 | -25.63 | -25.4 | 0.12 | -0.6 | -0.15 | 0.26 | -0.39
2018-05-09 14:13 | 827.6 | 4.999 | 2.465 | 2.689 | 2.832 | 2.111 | 2.404 | 2.556 | -3.66 | -26.31 | -26.09 | 0.12 | -0.63 | -0.15 | 0.27 | -0.39
2018-05-09 14:13 | 827.8 | 4.999 | 2.461 | 2.689 | 2.832 | 2.111 | 2.405 | 2.555 | -3.73 | -26.99 | -26.76 | 0.12 | -0.66 | -0.15 | 0.28 | -0.4
2018-05-09 14:14 | 828 | 4.999 | 2.457 | 2.689 | 2.831 | 2.111 | 2.406 | 2.553 | -3.81 | -27.67 | -27.41 | 0.12 | -0.69 | -0.15 | 0.28 | -0.41
2018-05-09 14:14 | 828.2 | 4.999 | 2.452 | 2.689 | 2.831 | 2.111 | 2.408 | 2.553 | -3.88 | -28.34 | -28.08 | 0.12 | -0.71 | -0.15 | 0.29 | -0.41
2018-05-09 14:14 | 828.4 | 4.999 | 2.448 | 2.689 | 2.83 | 2.111 | 2.41 | 2.552 | -3.96 | -28.99 | -28.72 | 0.12 | -0.74 | -0.15 | 0.3 | -0.41
2018-05-09 14:14 | 828.6 | 4.999 | 2.444 | 2.689 | 2.83 | 2.111 | 2.411 | 2.55 | -4.05 | -29.64 | -29.35 | 0.12 | -0.76 | -0.15 | 0.31 | -0.42
2018-05-09 14:14 | 828.8 | 4.999 | 2.44 | 2.689 | 2.829 | 2.111 | 2.413 | 2.549 | -4.13 | -30.29 | -29.99 | 0.12 | -0.79 | -0.15 | 0.32 | -0.43
2018-05-09 14:14 | 829 | 4.999 | 2.436 | 2.689 | 2.829 | 2.111 | 2.414 | 2.547 | -4.21 | -30.93 | -30.61 | 0.12 | -0.82 | -0.16 | 0.32 | -0.44
2018-05-09 14:14 | 829.2 | 4.999 | 2.432 | 2.689 | 2.828 | 2.111 | 2.415 | 2.546 | -4.29 | -31.56 | -31.23 | 0.12 | -0.84 | -0.16 | 0.33 | -0.44
2018-05-09 14:14 | 829.4 | 4.999 | 2.428 | 2.689 | 2.828 | 2.111 | 2.415 | 2.545 | -4.37 | -32.18 | -31.84 | 0.12 | -0.86 | -0.16 | 0.33 | -0.45
2018-05-09 14:14 | 829.6 | 4.999 | 2.425 | 2.689 | 2.828 | 2.111 | 2.416 | 2.544 | -4.45 | -32.8 | -32.44 | 0.12 | -0.88 | -0.16 | 0.33 | -0.46
2018-05-09 14:14 | 829.8 | 4.999 | 2.421 | 2.689 | 2.827 | 2.112 | 2.416 | 2.543 | -4.51 | -33.4 | -33.02 | 0.12 | -0.89 | -0.16 | 0.34 | -0.46
2018-05-09 14:14 | 830 | 4.999 | 2.417 | 2.689 | 2.827 | 2.112 | 2.416 | 2.542 | -4.6 | -34.01 | -33.59 | 0.12 | -0.91 | -0.16 | 0.34 | -0.46
2018-05-09 14:14 | 830.2 | 4.999 | 2.414 | 2.689 | 2.827 | 2.112 | 2.416 | 2.542 | -4.69 | -34.6 | -34.15 | 0.12 | -0.93 | -0.16 | 0.34 | -0.47
2018-05-09 14:14 | 830.4 | 4.999 | 2.41 | 2.689 | 2.827 | 2.112 | 2.417 | 2.541 | -4.76 | -35.19 | -34.69 | 0.12 | -0.94 | -0.16 | 0.34 | -0.47
2018-05-09 14:14 | 830.6 | 4.999 | 2.407 | 2.689 | 2.826 | 2.112 | 2.418 | 2.54 | -4.85 | -35.76 | -35.26 | 0.12 | -0.95 | -0.16 | 0.35 | -0.48
2018-05-09 14:14 | 830.8 | 4.999 | 2.403 | 2.689 | 2.826 | 2.112 | 2.42 | 2.539 | -4.94 | -36.32 | -35.79 | 0.12 | -0.96 | -0.16 | 0.36 | -0.48
2018-05-09 14:14 | 831 | 4.999 | 2.4 | 2.689 | 2.826 | 2.112 | 2.421 | 2.538 | -5.03 | -36.88 | -36.32 | 0.12 | -0.97 | -0.16 | 0.37 | -0.49
2018-05-09 14:14 | 831.2 | 4.999 | 2.397 | 2.689 | 2.826 | 2.112 | 2.422 | 2.537 | -5.12 | -37.43 | -36.86 | 0.12 | -0.98 | -0.16 | 0.37 | -0.5
2018-05-09 14:14 | 831.4 | 4.999 | 2.393 | 2.689 | 2.826 | 2.112 | 2.423 | 2.536 | -5.21 | -37.97 | -37.4 | 0.12 | -0.98 | -0.16 | 0.37 | -0.5
2018-05-09 14:14 | 831.6 | 4.999 | 2.39 | 2.689 | 2.826 | 2.112 | 2.424 | 2.535 | -5.31 | -38.5 | -37.93 | 0.12 | -0.99 | -0.16 | 0.38 | -0.5
2018-05-09 14:14 | 831.8 | 4.999 | 2.387 | 2.689 | 2.825 | 2.112 | 2.424 | 2.535 | -5.39 | -39.03 | -38.4 | 0.12 | -0.99 | -0.16 | 0.38 | -0.5
2018-05-09 14:14 | 832 | 4.999 | 2.384 | 2.689 | 2.825 | 2.112 | 2.424 | 2.534 | -5.48 | -39.54 | -38.9 | 0.12 | -1 | -0.16 | 0.38 | -0.51
2018-05-09 14:14 | 832.2 | 4.999 | 2.38 | 2.689 | 2.825 | 2.112 | 2.425 | 2.533 | -5.57 | -40.04 | -39.39 | 0.12 | -1.01 | -0.16 | 0.38 | -0.52
2018-05-09 14:14 | 832.4 | 4.999 | 2.377 | 2.689 | 2.825 | 2.112 | 2.425 | 2.532 | -5.66 | -40.54 | -39.87 | 0.12 | -1.01 | -0.16 | 0.39 | -0.52
2018-05-09 14:14 | 832.6 | 4.999 | 2.375 | 2.689 | 2.825 | 2.112 | 2.426 | 2.531 | -5.75 | -41.03 | -40.29 | 0.12 | -1.02 | -0.16 | 0.39 | -0.52
2018-05-09 14:14 | 832.8 | 4.999 | 2.372 | 2.689 | 2.825 | 2.112 | 2.427 | 2.531 | -5.84 | -41.5 | -40.77 | 0.12 | -1.03 | -0.16 | 0.39 | -0.53
2018-05-09 14:14 | 833 | 4.999 | 2.369 | 2.689 | 2.825 | 2.112 | 2.427 | 2.53 | -5.93 | -41.96 | -41.21 | 0.12 | -1.03 | -0.16 | 0.4 | -0.53
2018-05-09 14:14 | 833.2 | 4.999 | 2.366 | 2.689 | 2.825 | 2.112 | 2.428 | 2.53 | -6.02 | -42.42 | -41.65 | 0.12 | -1.04 | -0.16 | 0.4 | -0.53
2018-05-09 14:14 | 833.4 | 4.999 | 2.363 | 2.689 | 2.824 | 2.112 | 2.429 | 2.529 | -6.11 | -42.86 | -42.09 | 0.12 | -1.05 | -0.16 | 0.41 | -0.54
2018-05-09 14:14 | 833.6 | 4.999 | 2.361 | 2.689 | 2.824 | 2.112 | 2.429 | 2.529 | -6.2 | -43.3 | -42.47 | 0.12 | -1.06 | -0.16 | 0.41 | -0.54
2018-05-09 14:14 | 833.8 | 4.999 | 2.358 | 2.689 | 2.824 | 2.112 | 2.43 | 2.528 | -6.29 | -43.72 | -42.89 | 0.12 | -1.06 | -0.16 | 0.41 | -0.54
2018-05-09 14:14 | 834 | 4.999 | 2.356 | 2.689 | 2.824 | 2.112 | 2.431 | 2.528 | -6.38 | -44.14 | -43.28 | 0.12 | -1.08 | -0.16 | 0.41 | -0.54
2018-05-09 14:14 | 834.2 | 4.999 | 2.353 | 2.689 | 2.824 | 2.112 | 2.431 | 2.528 | -6.47 | -44.54 | -43.67 | 0.12 | -1.08 | -0.16 | 0.42 | -0.54
2018-05-09 14:14 | 834.4 | 4.999 | 2.351 | 2.689 | 2.824 | 2.112 | 2.432 | 2.528 | -6.56 | -44.94 | -44.07 | 0.12 | -1.09 | -0.16 | 0.42 | -0.54
2018-05-09 14:14 | 834.6 | 4.999 | 2.348 | 2.689 | 2.824 | 2.112 | 2.432 | 2.527 | -6.65 | -45.32 | -44.43 | 0.12 | -1.09 | -0.16 | 0.42 | -0.55
2018-05-09 14:14 | 834.8 | 4.999 | 2.346 | 2.689 | 2.824 | 2.112 | 2.432 | 2.526 | -6.74 | -45.68 | -44.78 | 0.12 | -1.1 | -0.16 | 0.42 | -0.55
2018-05-09 14:14 | 835 | 4.999 | 2.344 | 2.689 | 2.824 | 2.112 | 2.433 | 2.526 | -6.83 | -46.05 | -45.12 | 0.12 | -1.1 | -0.16 | 0.43 | -0.55
2018-05-09 14:14 | 835.2 | 4.999 | 2.342 | 2.689 | 2.823 | 2.112 | 2.433 | 2.525 | -6.91 | -46.39 | -45.47 | 0.12 | -1.1 | -0.16 | 0.43 | -0.56
2018-05-09 14:14 | 835.4 | 4.999 | 2.34 | 2.689 | 2.823 | 2.112 | 2.434 | 2.525 | -7 | -46.74 | -45.79 | 0.12 | -1.11 | -0.16 | 0.43 | -0.56
2018-05-09 14:14 | 835.6 | 4.999 | 2.338 | 2.689 | 2.823 | 2.112 | 2.434 | 2.524 | -7.08 | -47.06 | -46.11 | 0.12 | -1.11 | -0.16 | 0.43 | -0.56
2018-05-09 14:14 | 835.8 | 4.999 | 2.336 | 2.689 | 2.823 | 2.112 | 2.434 | 2.524 | -7.16 | -47.38 | -46.41 | 0.12 | -1.11 | -0.16 | 0.43 | -0.56
2018-05-09 14:14 | 836 | 4.999 | 2.334 | 2.689 | 2.823 | 2.112 | 2.435 | 2.523 | -7.23 | -47.68 | -46.7 | 0.12 | -1.11 | -0.16 | 0.44 | -0.57
2018-05-09 14:14 | 836.2 | 4.999 | 2.332 | 2.689 | 2.823 | 2.112 | 2.435 | 2.523 | -7.31 | -47.98 | -46.98 | 0.12 | -1.11 | -0.16 | 0.44 | -0.57
2018-05-09 14:14 | 836.4 | 4.999 | 2.33 | 2.689 | 2.823 | 2.112 | 2.435 | 2.522 | -7.39 | -48.25 | -47.25 | 0.12 | -1.12 | -0.16 | 0.44 | -0.57
2018-05-09 14:14 | 836.6 | 4.999 | 2.329 | 2.689 | 2.823 | 2.112 | 2.436 | 2.521 | -7.47 | -48.53 | -47.52 | 0.12 | -1.12 | -0.16 | 0.44 | -0.58
2018-05-09 14:14 | 836.8 | 4.999 | 2.327 | 2.689 | 2.823 | 2.112 | 2.436 | 2.521 | -7.54 | -48.79 | -47.74 | 0.12 | -1.12 | -0.16 | 0.44 | -0.58
2018-05-09 14:14 | 837 | 4.999 | 2.326 | 2.689 | 2.823 | 2.112 | 2.436 | 2.521 | -7.62 | -49.03 | -48.01 | 0.12 | -1.12 | -0.16 | 0.44 | -0.58
2018-05-09 14:14 | 837.2 | 4.999 | 2.324 | 2.689 | 2.823 | 2.112 | 2.436 | 2.521 | -7.69 | -49.26 | -48.24 | 0.12 | -1.12 | -0.16 | 0.45 | -0.58
2018-05-09 14:14 | 837.4 | 4.999 | 2.323 | 2.689 | 2.823 | 2.112 | 2.437 | 2.52 | -7.76 | -49.49 | -48.42 | 0.12 | -1.12 | -0.16 | 0.45 | -0.58
2018-05-09 14:14 | 837.6 | 4.999 | 2.321 | 2.689 | 2.823 | 2.112 | 2.437 | 2.52 | -7.83 | -49.7 | -48.65 | 0.12 | -1.13 | -0.16 | 0.45 | -0.59
2018-05-09 14:14 | 837.8 | 4.999 | 2.32 | 2.689 | 2.823 | 2.112 | 2.437 | 2.52 | -7.9 | -49.9 | -48.85 | 0.12 | -1.13 | -0.16 | 0.45 | -0.59
2018-05-09 14:14 | 838 | 4.999 | 2.319 | 2.689 | 2.823 | 2.112 | 2.437 | 2.519 | -7.97 | -50.09 | -49.03 | 0.12 | -1.13 | -0.16 | 0.45 | -0.59
2018-05-09 14:14 | 838.2 | 4.999 | 2.318 | 2.689 | 2.823 | 2.112 | 2.438 | 2.519 | -8.03 | -50.26 | -49.2 | 0.12 | -1.13 | -0.16 | 0.45 | -0.59
2018-05-09 14:14 | 838.4 | 4.999 | 2.317 | 2.689 | 2.823 | 2.112 | 2.438 | 2.519 | -8.1 | -50.43 | -49.37 | 0.12 | -1.13 | -0.16 | 0.45 | -0.59
2018-05-09 14:14 | 838.6 | 4.999 | 2.316 | 2.689 | 2.823 | 2.112 | 2.438 | 2.519 | -8.16 | -50.58 | -49.54 | 0.12 | -1.13 | -0.16 | 0.45 | -0.59
2018-05-09 14:14 | 838.8 | 4.999 | 2.315 | 2.689 | 2.823 | 2.112 | 2.438 | 2.519 | -8.23 | -50.72 | -49.69 | 0.12 | -1.13 | -0.16 | 0.45 | -0.59
2018-05-09 14:14 | 839 | 4.999 | 2.314 | 2.689 | 2.823 | 2.112 | 2.438 | 2.519 | -8.29 | -50.85 | -49.79 | 0.12 | -1.13 | -0.16 | 0.46 | -0.59
2018-05-09 14:14 | 839.2 | 4.999 | 2.314 | 2.689 | 2.823 | 2.112 | 2.438 | 2.519 | -8.36 | -50.97 | -49.89 | 0.12 | -1.13 | -0.16 | 0.46 | -0.59
2018-05-09 14:14 | 839.4 | 4.999 | 2.313 | 2.689 | 2.823 | 2.112 | 2.438 | 2.519 | -8.41 | -51.07 | -49.98 | 0.12 | -1.13 | -0.16 | 0.46 | -0.59
2018-05-09 14:14 | 839.6 | 4.999 | 2.312 | 2.689 | 2.823 | 2.112 | 2.439 | 2.519 | -8.46 | -51.16 | -50.08 | 0.12 | -1.14 | -0.16 | 0.46 | -0.59
2018-05-09 14:14 | 839.8 | 4.999 | 2.312 | 2.689 | 2.823 | 2.112 | 2.439 | 2.519 | -8.51 | -51.24 | -50.16 | 0.12 | -1.14 | -0.16 | 0.46 | -0.59
2018-05-09 14:14 | 840 | 4.999 | 2.312 | 2.689 | 2.823 | 2.112 | 2.439 | 2.519 | -8.55 | -51.31 | -50.22 | 0.12 | -1.14 | -0.16 | 0.46 | -0.59
2018-05-09 14:14 | 840.2 | 4.999 | 2.311 | 2.689 | 2.823 | 2.112 | 2.439 | 2.518 | -8.58 | -51.37 | -50.31 | 0.12 | -1.14 | -0.16 | 0.46 | -0.59
2018-05-09 14:14 | 840.4 | 4.999 | 2.311 | 2.689 | 2.823 | 2.112 | 2.439 | 2.518 | -8.6 | -51.41 | -50.34 | 0.12 | -1.14 | -0.16 | 0.46 | -0.59
2018-05-09 14:14 | 840.6 | 4.999 | 2.311 | 2.689 | 2.823 | 2.112 | 2.439 | 2.518 | -8.62 | -51.44 | -50.34 | 0.12 | -1.14 | -0.16 | 0.46 | -0.59
2018-05-09 14:14 | 840.8 | 4.999 | 2.311 | 2.689 | 2.823 | 2.112 | 2.439 | 2.518 | -8.63 | -51.46 | -50.36 | 0.12 | -1.14 | -0.16 | 0.46 | -0.59
2018-05-09 14:14 | 841 | 4.999 | 2.311 | 2.689 | 2.823 | 2.112 | 2.439 | 2.518 | -8.61 | -51.47 | -50.36 | 0.12 | -1.14 | -0.16 | 0.46 | -0.59
2018-05-09 14:14 | 841.2 | 4.999 | 2.311 | 2.689 | 2.823 | 2.112 | 2.439 | 2.518 | -8.56 | -51.46 | -50.37 | 0.12 | -1.14 | -0.16 | 0.46 | -0.59
2018-05-09 14:14 | 841.4 | 4.999 | 2.311 | 2.689 | 2.823 | 2.112 | 2.439 | 2.518 | -8.48 | -51.44 | -50.36 | 0.12 | -1.14 | -0.16 | 0.46 | -0.59
2018-05-09 14:14 | 841.6 | 4.999 | 2.311 | 2.689 | 2.823 | 2.112 | 2.439 | 2.518 | -8.38 | -51.41 | -50.36 | 0.12 | -1.14 | -0.16 | 0.46 | -0.59
2018-05-09 14:14 | 841.8 | 4.999 | 2.311 | 2.689 | 2.823 | 2.112 | 2.439 | 2.518 | -8.27 | -51.37 | -50.36 | 0.12 | -1.14 | -0.16 | 0.46 | -0.59
2018-05-09 14:14 | 842 | 4.999 | 2.311 | 2.689 | 2.823 | 2.112 | 2.439 | 2.518 | -8.19 | -51.31 | -50.34 | 0.12 | -1.14 | -0.16 | 0.46 | -0.59
2018-05-09 14:14 | 842.2 | 4.999 | 2.311 | 2.689 | 2.823 | 2.112 | 2.439 | 2.518 | -8.1 | -51.24 | -50.32 | 0.12 | -1.14 | -0.16 | 0.46 | -0.59
2018-05-09 14:14 | 842.4 | 4.999 | 2.312 | 2.689 | 2.823 | 2.112 | 2.439 | 2.518 | -8.01 | -51.16 | -50.21 | 0.12 | -1.14 | -0.16 | 0.46 | -0.59
2018-05-09 14:14 | 842.6 | 4.999 | 2.312 | 2.689 | 2.823 | 2.112 | 2.439 | 2.518 | -7.9 | -51.06 | -50.14 | 0.12 | -1.14 | -0.16 | 0.46 | -0.59
2018-05-09 14:14 | 842.8 | 4.999 | 2.313 | 2.689 | 2.823 | 2.112 | 2.439 | 2.518 | -7.8 | -50.96 | -50.03 | 0.12 | -1.14 | -0.16 | 0.46 | -0.59
2018-05-09 14:14 | 843 | 4.999 | 2.313 | 2.689 | 2.823 | 2.112 | 2.439 | 2.518 | -7.7 | -50.84 | -49.93 | 0.12 | -1.14 | -0.16 | 0.46 | -0.59
2018-05-09 14:14 | 843.2 | 4.999 | 2.314 | 2.689 | 2.823 | 2.112 | 2.439 | 2.518 | -7.58 | -50.71 | -49.8 | 0.12 | -1.14 | -0.16 | 0.46 | -0.59
2018-05-09 14:14 | 843.4 | 4.999 | 2.315 | 2.689 | 2.823 | 2.112 | 2.439 | 2.518 | -7.46 | -50.57 | -49.69 | 0.12 | -1.14 | -0.16 | 0.46 | -0.59
2018-05-09 14:14 | 843.6 | 4.999 | 2.316 | 2.689 | 2.823 | 2.112 | 2.439 | 2.518 | -7.34 | -50.42 | -49.53 | 0.12 | -1.14 | -0.16 | 0.46 | -0.59
2018-05-09 14:14 | 843.8 | 4.999 | 2.317 | 2.689 | 2.823 | 2.112 | 2.439 | 2.518 | -7.21 | -50.25 | -49.35 | 0.12 | -1.14 | -0.16 | 0.46 | -0.59
2018-05-09 14:14 | 844 | 4.999 | 2.318 | 2.689 | 2.823 | 2.112 | 2.439 | 2.518 | -7.09 | -50.07 | -49.18 | 0.12 | -1.14 | -0.16 | 0.46 | -0.59
2018-05-09 14:14 | 844.2 | 4.999 | 2.319 | 2.689 | 2.823 | 2.112 | 2.439 | 2.518 | -6.96 | -49.88 | -48.99 | 0.12 | -1.14 | -0.16 | 0.46 | -0.59
2018-05-09 14:14 | 844.4 | 4.999 | 2.321 | 2.689 | 2.823 | 2.112 | 2.439 | 2.518 | -6.83 | -49.68 | -48.81 | 0.12 | -1.14 | -0.16 | 0.46 | -0.59
2018-05-09 14:14 | 844.6 | 4.999 | 2.322 | 2.689 | 2.823 | 2.112 | 2.438 | 2.519 | -6.69 | -49.47 | -48.59 | 0.12 | -1.14 | -0.16 | 0.46 | -0.59
2018-05-09 14:14 | 844.8 | 4.999 | 2.323 | 2.689 | 2.823 | 2.112 | 2.438 | 2.519 | -6.56 | -49.24 | -48.37 | 0.12 | -1.14 | -0.16 | 0.45 | -0.59
2018-05-09 14:14 | 845 | 4.999 | 2.325 | 2.689 | 2.823 | 2.112 | 2.438 | 2.519 | -6.43 | -49 | -48.16 | 0.12 | -1.14 | -0.16 | 0.45 | -0.59
2018-05-09 14:14 | 845.2 | 4.999 | 2.326 | 2.689 | 2.823 | 2.112 | 2.438 | 2.519 | -6.3 | -48.76 | -47.92 | 0.12 | -1.14 | -0.16 | 0.45 | -0.59
2018-05-09 14:14 | 845.4 | 4.999 | 2.328 | 2.689 | 2.823 | 2.112 | 2.437 | 2.519 | -6.17 | -48.5 | -47.65 | 0.12 | -1.15 | -0.16 | 0.45 | -0.59
2018-05-09 14:14 | 845.6 | 4.999 | 2.329 | 2.689 | 2.823 | 2.112 | 2.437 | 2.519 | -6.05 | -48.23 | -47.43 | 0.12 | -1.14 | -0.16 | 0.45 | -0.59
2018-05-09 14:14 | 845.8 | 4.999 | 2.331 | 2.689 | 2.823 | 2.112 | 2.437 | 2.52 | -5.93 | -47.95 | -47.15 | 0.12 | -1.14 | -0.16 | 0.45 | -0.59
2018-05-09 14:14 | 846 | 4.999 | 2.333 | 2.689 | 2.823 | 2.112 | 2.436 | 2.52 | -5.8 | -47.65 | -46.87 | 0.12 | -1.14 | -0.16 | 0.45 | -0.58
2018-05-09 14:14 | 846.2 | 4.999 | 2.335 | 2.689 | 2.823 | 2.112 | 2.436 | 2.521 | -5.67 | -47.35 | -46.59 | 0.12 | -1.14 | -0.16 | 0.44 | -0.58
2018-05-09 14:14 | 846.4 | 4.999 | 2.337 | 2.689 | 2.823 | 2.112 | 2.436 | 2.521 | -5.55 | -47.03 | -46.29 | 0.12 | -1.14 | -0.16 | 0.44 | -0.58
2018-05-09 14:14 | 846.6 | 4.999 | 2.339 | 2.689 | 2.823 | 2.112 | 2.435 | 2.522 | -5.42 | -46.71 | -45.98 | 0.12 | -1.14 | -0.16 | 0.44 | -0.58
2018-05-09 14:14 | 846.8 | 4.999 | 2.341 | 2.689 | 2.823 | 2.112 | 2.435 | 2.522 | -5.29 | -46.36 | -45.66 | 0.12 | -1.14 | -0.16 | 0.44 | -0.57
2018-05-09 14:14 | 847 | 4.999 | 2.343 | 2.689 | 2.823 | 2.112 | 2.435 | 2.523 | -5.17 | -46.02 | -45.32 | 0.12 | -1.14 | -0.16 | 0.44 | -0.57
2018-05-09 14:14 | 847.2 | 4.999 | 2.345 | 2.689 | 2.823 | 2.111 | 2.435 | 2.524 | -5.04 | -45.65 | -44.99 | 0.12 | -1.15 | -0.16 | 0.44 | -0.56
2018-05-09 14:14 | 847.4 | 4.999 | 2.347 | 2.689 | 2.823 | 2.111 | 2.434 | 2.525 | -4.91 | -45.28 | -44.62 | 0.12 | -1.14 | -0.16 | 0.43 | -0.56
2018-05-09 14:14 | 847.6 | 4.999 | 2.349 | 2.689 | 2.823 | 2.111 | 2.434 | 2.526 | -4.79 | -44.9 | -44.27 | 0.12 | -1.14 | -0.16 | 0.43 | -0.56
2018-05-09 14:14 | 847.8 | 4.999 | 2.352 | 2.689 | 2.823 | 2.111 | 2.433 | 2.526 | -4.66 | -44.5 | -43.87 | 0.12 | -1.14 | -0.16 | 0.43 | -0.55
2018-05-09 14:14 | 848 | 4.999 | 2.354 | 2.689 | 2.823 | 2.111 | 2.433 | 2.527 | -4.54 | -44.09 | -43.5 | 0.12 | -1.14 | -0.16 | 0.43 | -0.55
2018-05-09 14:14 | 848.2 | 4.999 | 2.357 | 2.689 | 2.823 | 2.111 | 2.432 | 2.527 | -4.42 | -43.68 | -43.11 | 0.12 | -1.14 | -0.15 | 0.42 | -0.55
2018-05-09 14:14 | 848.4 | 4.999 | 2.359 | 2.689 | 2.823 | 2.111 | 2.432 | 2.528 | -4.29 | -43.25 | -42.7 | 0.12 | -1.14 | -0.15 | 0.42 | -0.54
2018-05-09 14:14 | 848.6 | 4.999 | 2.362 | 2.689 | 2.823 | 2.111 | 2.431 | 2.528 | -4.17 | -42.82 | -42.3 | 0.12 | -1.14 | -0.15 | 0.42 | -0.54
2018-05-09 14:14 | 848.8 | 4.999 | 2.365 | 2.689 | 2.823 | 2.111 | 2.431 | 2.529 | -4.04 | -42.37 | -41.88 | 0.12 | -1.14 | -0.15 | 0.42 | -0.54
2018-05-09 14:14 | 849 | 4.999 | 2.367 | 2.689 | 2.823 | 2.111 | 2.43 | 2.529 | -3.92 | -41.92 | -41.44 | 0.12 | -1.14 | -0.15 | 0.41 | -0.53
2018-05-09 14:14 | 849.2 | 4.999 | 2.37 | 2.689 | 2.823 | 2.111 | 2.429 | 2.53 | -3.8 | -41.45 | -40.99 | 0.12 | -1.14 | -0.15 | 0.41 | -0.53
2018-05-09 14:14 | 849.4 | 4.999 | 2.373 | 2.689 | 2.823 | 2.111 | 2.428 | 2.53 | -3.68 | -40.97 | -40.54 | 0.12 | -1.14 | -0.15 | 0.4 | -0.53
2018-05-09 14:14 | 849.6 | 4.999 | 2.376 | 2.689 | 2.823 | 2.111 | 2.428 | 2.531 | -3.55 | -40.48 | -40.08 | 0.12 | -1.14 | -0.15 | 0.4 | -0.53
2018-05-09 14:14 | 849.8 | 4.999 | 2.379 | 2.689 | 2.823 | 2.111 | 2.427 | 2.531 | -3.44 | -39.99 | -39.62 | 0.12 | -1.14 | -0.15 | 0.39 | -0.52
2018-05-09 14:14 | 850 | 4.999 | 2.382 | 2.689 | 2.823 | 2.111 | 2.426 | 2.532 | -3.32 | -39.48 | -39.15 | 0.12 | -1.14 | -0.15 | 0.39 | -0.52
2018-05-09 14:14 | 850.2 | 4.999 | 2.385 | 2.689 | 2.823 | 2.111 | 2.425 | 2.532 | -3.2 | -38.97 | -38.64 | 0.12 | -1.14 | -0.15 | 0.39 | -0.52
2018-05-09 14:14 | 850.4 | 4.999 | 2.388 | 2.689 | 2.823 | 2.111 | 2.424 | 2.534 | -3.08 | -38.44 | -38.15 | 0.12 | -1.14 | -0.15 | 0.38 | -0.51
2018-05-09 14:14 | 850.6 | 4.999 | 2.392 | 2.689 | 2.823 | 2.111 | 2.424 | 2.535 | -2.97 | -37.91 | -37.63 | 0.12 | -1.14 | -0.15 | 0.38 | -0.51
2018-05-09 14:14 | 850.8 | 4.999 | 2.395 | 2.689 | 2.823 | 2.111 | 2.423 | 2.535 | -2.85 | -37.37 | -37.12 | 0.12 | -1.14 | -0.15 | 0.37 | -0.5
2018-05-09 14:14 | 851 | 4.999 | 2.398 | 2.689 | 2.823 | 2.111 | 2.422 | 2.536 | -2.74 | -36.81 | -36.57 | 0.12 | -1.14 | -0.15 | 0.37 | -0.5
2018-05-09 14:14 | 851.2 | 4.999 | 2.402 | 2.689 | 2.823 | 2.11 | 2.422 | 2.537 | -2.63 | -36.25 | -36.03 | 0.12 | -1.13 | -0.15 | 0.37 | -0.49
2018-05-09 14:14 | 851.4 | 4.999 | 2.405 | 2.689 | 2.823 | 2.11 | 2.419 | 2.539 | -2.51 | -35.69 | -35.48 | 0.12 | -1.13 | -0.15 | 0.35 | -0.48
2018-05-09 14:14 | 851.6 | 4.999 | 2.409 | 2.689 | 2.823 | 2.11 | 2.417 | 2.54 | -2.4 | -35.11 | -34.92 | 0.12 | -1.13 | -0.15 | 0.34 | -0.48
2018-05-09 14:14 | 851.8 | 4.999 | 2.413 | 2.689 | 2.823 | 2.11 | 2.416 | 2.541 | -2.3 | -34.52 | -34.35 | 0.12 | -1.12 | -0.15 | 0.34 | -0.47
2018-05-09 14:14 | 852 | 4.999 | 2.416 | 2.689 | 2.823 | 2.11 | 2.416 | 2.542 | -2.19 | -33.93 | -33.78 | 0.12 | -1.12 | -0.15 | 0.33 | -0.47
2018-05-09 14:14 | 852.2 | 4.999 | 2.42 | 2.689 | 2.823 | 2.11 | 2.415 | 2.543 | -2.09 | -33.32 | -33.2 | 0.12 | -1.11 | -0.15 | 0.33 | -0.46
2018-05-09 14:14 | 852.4 | 4.999 | 2.423 | 2.689 | 2.824 | 2.11 | 2.414 | 2.543 | -1.99 | -32.72 | -32.63 | 0.12 | -1.1 | -0.15 | 0.33 | -0.46
2018-05-09 14:14 | 852.6 | 4.999 | 2.427 | 2.689 | 2.824 | 2.11 | 2.412 | 2.544 | -1.89 | -32.1 | -32.02 | 0.12 | -1.09 | -0.15 | 0.32 | -0.45
2018-05-09 14:14 | 852.8 | 4.999 | 2.431 | 2.689 | 2.824 | 2.11 | 2.41 | 2.546 | -1.8 | -31.47 | -31.39 | 0.12 | -1.08 | -0.15 | 0.31 | -0.44
2018-05-09 14:14 | 853 | 4.999 | 2.435 | 2.689 | 2.824 | 2.11 | 2.409 | 2.548 | -1.71 | -30.84 | -30.77 | 0.12 | -1.07 | -0.15 | 0.3 | -0.44
2018-05-09 14:14 | 853.2 | 4.999 | 2.439 | 2.689 | 2.824 | 2.11 | 2.407 | 2.55 | -1.61 | -30.2 | -30.14 | 0.12 | -1.05 | -0.15 | 0.29 | -0.43
2018-05-09 14:14 | 853.4 | 4.999 | 2.443 | 2.689 | 2.825 | 2.11 | 2.405 | 2.552 | -1.53 | -29.55 | -29.5 | 0.12 | -1.04 | -0.15 | 0.28 | -0.41
2018-05-09 14:14 | 853.6 | 4.999 | 2.447 | 2.689 | 2.825 | 2.109 | 2.404 | 2.554 | -1.45 | -28.9 | -28.87 | 0.12 | -1.02 | -0.15 | 0.27 | -0.4
2018-05-09 14:14 | 853.8 | 4.999 | 2.452 | 2.689 | 2.825 | 2.109 | 2.402 | 2.555 | -1.37 | -28.23 | -28.21 | 0.12 | -1 | -0.15 | 0.26 | -0.4
2018-05-09 14:14 | 854 | 4.999 | 2.456 | 2.689 | 2.826 | 2.109 | 2.401 | 2.556 | -1.29 | -27.56 | -27.54 | 0.12 | -0.99 | -0.14 | 0.25 | -0.39
2018-05-09 14:14 | 854.2 | 4.999 | 2.46 | 2.689 | 2.826 | 2.109 | 2.399 | 2.556 | -1.2 | -26.89 | -26.88 | 0.12 | -0.97 | -0.14 | 0.25 | -0.39
2018-05-09 14:14 | 854.4 | 4.999 | 2.464 | 2.689 | 2.826 | 2.109 | 2.398 | 2.557 | -1.12 | -26.21 | -26.21 | 0.12 | -0.95 | -0.14 | 0.24 | -0.38
2018-05-09 14:14 | 854.6 | 4.999 | 2.469 | 2.689 | 2.827 | 2.109 | 2.396 | 2.559 | -1.05 | -25.52 | -25.51 | 0.12 | -0.94 | -0.14 | 0.23 | -0.37
2018-05-09 14:14 | 854.8 | 4.999 | 2.473 | 2.689 | 2.827 | 2.109 | 2.395 | 2.561 | -0.97 | -24.83 | -24.82 | 0.12 | -0.92 | -0.14 | 0.22 | -0.36
2018-05-09 14:14 | 855 | 4.999 | 2.478 | 2.689 | 2.827 | 2.109 | 2.393 | 2.562 | -0.89 | -24.12 | -24.12 | 0.12 | -0.9 | -0.14 | 0.21 | -0.36
2018-05-09 14:14 | 855.2 | 4.999 | 2.482 | 2.689 | 2.827 | 2.109 | 2.391 | 2.563 | -0.82 | -23.42 | -23.42 | 0.12 | -0.89 | -0.14 | 0.2 | -0.35
2018-05-09 14:14 | 855.4 | 4.999 | 2.487 | 2.689 | 2.828 | 2.109 | 2.389 | 2.564 | -0.75 | -22.71 | -22.72 | 0.12 | -0.87 | -0.14 | 0.19 | -0.35
2018-05-09 14:14 | 855.6 | 4.999 | 2.491 | 2.689 | 2.828 | 2.109 | 2.388 | 2.565 | -0.67 | -21.99 | -22.01 | 0.12 | -0.86 | -0.14 | 0.18 | -0.34
2018-05-09 14:14 | 855.8 | 4.999 | 2.496 | 2.689 | 2.828 | 2.109 | 2.387 | 2.567 | -0.59 | -21.27 | -21.29 | 0.12 | -0.85 | -0.14 | 0.18 | -0.33
2018-05-09 14:14 | 856 | 4.999 | 2.5 | 2.689 | 2.829 | 2.109 | 2.385 | 2.571 | -0.52 | -20.55 | -20.57 | 0.12 | -0.83 | -0.14 | 0.17 | -0.31
2018-05-09 14:14 | 856.2 | 4.999 | 2.505 | 2.689 | 2.829 | 2.109 | 2.383 | 2.573 | -0.45 | -19.81 | -19.84 | 0.12 | -0.81 | -0.14 | 0.16 | -0.3
2018-05-09 14:14 | 856.4 | 4.999 | 2.509 | 2.689 | 2.829 | 2.109 | 2.381 | 2.574 | -0.38 | -19.08 | -19.12 | 0.12 | -0.8 | -0.14 | 0.15 | -0.29
2018-05-09 14:14 | 856.6 | 4.999 | 2.514 | 2.689 | 2.83 | 2.109 | 2.379 | 2.576 | -0.31 | -18.34 | -18.39 | 0.12 | -0.77 | -0.14 | 0.14 | -0.28
2018-05-09 14:14 | 856.8 | 4.999 | 2.519 | 2.689 | 2.83 | 2.109 | 2.377 | 2.578 | -0.25 | -17.59 | -17.63 | 0.12 | -0.76 | -0.14 | 0.13 | -0.27
2018-05-09 14:14 | 857 | 4.999 | 2.524 | 2.689 | 2.83 | 2.109 | 2.375 | 2.58 | -0.18 | -16.84 | -16.87 | 0.12 | -0.74 | -0.14 | 0.11 | -0.26
2018-05-09 14:14 | 857.2 | 4.999 | 2.529 | 2.689 | 2.83 | 2.109 | 2.373 | 2.58 | -0.12 | -16.09 | -16.11 | 0.12 | -0.73 | -0.14 | 0.11 | -0.26
2018-05-09 14:14 | 857.4 | 4.999 | 2.533 | 2.689 | 2.831 | 2.109 | 2.372 | 2.582 | -0.05 | -15.33 | -15.34 | 0.12 | -0.71 | -0.14 | 0.1 | -0.25
2018-05-09 14:14 | 857.6 | 4.999 | 2.538 | 2.689 | 2.831 | 2.109 | 2.371 | 2.585 | 0 | -14.57 | -14.56 | 0.12 | -0.69 | -0.14 | 0.09 | -0.24
2018-05-09 14:14 | 857.8 | 4.999 | 2.543 | 2.689 | 2.831 | 2.108 | 2.37 | 2.587 | 0.07 | -13.81 | -13.81 | 0.12 | -0.67 | -0.14 | 0.09 | -0.22
2018-05-09 14:14 | 858 | 4.999 | 2.548 | 2.689 | 2.832 | 2.108 | 2.369 | 2.59 | 0.13 | -13.04 | -13.04 | 0.12 | -0.65 | -0.14 | 0.08 | -0.21
2018-05-09 14:14 | 858.2 | 4.999 | 2.553 | 2.689 | 2.832 | 2.108 | 2.367 | 2.593 | 0.2 | -12.27 | -12.26 | 0.12 | -0.63 | -0.14 | 0.07 | -0.19
2018-05-09 14:14 | 858.4 | 4.999 | 2.558 | 2.689 | 2.833 | 2.108 | 2.365 | 2.595 | 0.26 | -11.49 | -11.49 | 0.12 | -0.61 | -0.14 | 0.06 | -0.18
2018-05-09 14:14 | 858.6 | 4.999 | 2.563 | 2.689 | 2.833 | 2.108 | 2.362 | 2.596 | 0.32 | -10.72 | -10.71 | 0.12 | -0.59 | -0.14 | 0.05 | -0.18
2018-05-09 14:14 | 858.8 | 4.999 | 2.568 | 2.689 | 2.833 | 2.108 | 2.36 | 2.598 | 0.38 | -9.94 | -9.92 | 0.12 | -0.57 | -0.14 | 0.03 | -0.17
2018-05-09 14:14 | 859 | 4.999 | 2.573 | 2.689 | 2.834 | 2.108 | 2.358 | 2.599 | 0.44 | -9.16 | -9.13 | 0.12 | -0.55 | -0.14 | 0.02 | -0.16
2018-05-09 14:14 | 859.2 | 4.999 | 2.578 | 2.689 | 2.834 | 2.108 | 2.355 | 2.6 | 0.51 | -8.37 | -8.34 | 0.12 | -0.53 | -0.14 | 0.01 | -0.15
2018-05-09 14:14 | 859.4 | 4.999 | 2.583 | 2.689 | 2.834 | 2.108 | 2.352 | 2.603 | 0.57 | -7.59 | -7.56 | 0.12 | -0.51 | -0.14 | -0.01 | -0.14
2018-05-09 14:14 | 859.6 | 4.999 | 2.588 | 2.689 | 2.835 | 2.108 | 2.35 | 2.605 | 0.63 | -6.8 | -6.76 | 0.12 | -0.49 | -0.14 | -0.02 | -0.13
2018-05-09 14:14 | 859.8 | 4.999 | 2.593 | 2.689 | 2.835 | 2.108 | 2.349 | 2.607 | 0.69 | -6.01 | -5.97 | 0.12 | -0.46 | -0.14 | -0.03 | -0.12
2018-05-09 14:14 | 860 | 4.999 | 2.598 | 2.689 | 2.836 | 2.108 | 2.348 | 2.609 | 0.75 | -5.22 | -5.19 | 0.12 | -0.44 | -0.14 | -0.03 | -0.11
2018-05-09 14:14 | 860.2 | 4.999 | 2.603 | 2.689 | 2.836 | 2.108 | 2.347 | 2.61 | 0.82 | -4.43 | -4.41 | 0.12 | -0.42 | -0.14 | -0.04 | -0.1
2018-05-09 14:14 | 860.4 | 4.999 | 2.608 | 2.689 | 2.837 | 2.108 | 2.346 | 2.611 | 0.88 | -3.64 | -3.61 | 0.12 | -0.4 | -0.14 | -0.04 | -0.1
2018-05-09 14:14 | 860.6 | 4.999 | 2.613 | 2.689 | 2.837 | 2.108 | 2.344 | 2.612 | 0.94 | -2.85 | -2.83 | 0.12 | -0.38 | -0.14 | -0.05 | -0.09
2018-05-09 14:14 | 860.8 | 4.999 | 2.618 | 2.689 | 2.837 | 2.108 | 2.342 | 2.615 | 1 | -2.05 | -2.04 | 0.12 | -0.35 | -0.14 | -0.06 | -0.07
2018-05-09 14:14 | 861 | 4.999 | 2.623 | 2.689 | 2.838 | 2.108 | 2.34 | 2.617 | 1.06 | -1.25 | -1.25 | 0.12 | -0.33 | -0.14 | -0.07 | -0.06
2018-05-09 14:14 | 861.2 | 4.999 | 2.628 | 2.689 | 2.838 | 2.108 | 2.337 | 2.619 | 1.13 | -0.46 | -0.47 | 0.13 | -0.31 | -0.14 | -0.09 | -0.05
2018-05-09 14:14 | 861.4 | 4.999 | 2.633 | 2.689 | 2.839 | 2.108 | 2.334 | 2.621 | 1.19 | 0.32 | 0.32 | 0.12 | -0.28 | -0.14 | -0.1 | -0.04
2018-05-09 14:14 | 861.6 | 4.999 | 2.638 | 2.689 | 2.839 | 2.108 | 2.331 | 2.624 | 1.25 | 1.12 | 1.11 | 0.13 | -0.25 | -0.14 | -0.12 | -0.02
2018-05-09 14:14 | 861.8 | 4.999 | 2.643 | 2.689 | 2.84 | 2.108 | 2.329 | 2.627 | 1.31 | 1.91 | 1.92 | 0.13 | -0.22 | -0.14 | -0.13 | -0.01
2018-05-09 14:14 | 862 | 4.999 | 2.648 | 2.689 | 2.84 | 2.108 | 2.327 | 2.629 | 1.37 | 2.71 | 2.69 | 0.12 | -0.2 | -0.14 | -0.14 | 0
2018-05-09 14:14 | 862.2 | 4.999 | 2.653 | 2.689 | 2.841 | 2.108 | 2.325 | 2.63 | 1.44 | 3.5 | 3.49 | 0.12 | -0.18 | -0.14 | -0.15 | 0.01
2018-05-09 14:14 | 862.4 | 4.999 | 2.658 | 2.689 | 2.841 | 2.108 | 2.324 | 2.631 | 1.5 | 4.3 | 4.3 | 0.13 | -0.16 | -0.14 | -0.16 | 0.01
2018-05-09 14:14 | 862.6 | 4.999 | 2.663 | 2.689 | 2.841 | 2.108 | 2.323 | 2.633 | 1.56 | 5.09 | 5.05 | 0.13 | -0.13 | -0.14 | -0.17 | 0.02
2018-05-09 14:14 | 862.8 | 4.999 | 2.668 | 2.689 | 2.842 | 2.108 | 2.32 | 2.636 | 1.63 | 5.88 | 5.84 | 0.13 | -0.11 | -0.14 | -0.18 | 0.04
2018-05-09 14:14 | 863 | 4.999 | 2.673 | 2.689 | 2.842 | 2.108 | 2.317 | 2.638 | 1.7 | 6.67 | 6.64 | 0.13 | -0.08 | -0.14 | -0.2 | 0.05
2018-05-09 14:14 | 863.2 | 4.999 | 2.678 | 2.689 | 2.843 | 2.108 | 2.314 | 2.639 | 1.77 | 7.46 | 7.4 | 0.13 | -0.05 | -0.14 | -0.21 | 0.05
2018-05-09 14:14 | 863.4 | 4.999 | 2.683 | 2.689 | 2.843 | 2.108 | 2.312 | 2.64 | 1.84 | 8.24 | 8.19 | 0.13 | -0.03 | -0.14 | -0.22 | 0.06
2018-05-09 14:14 | 863.6 | 4.999 | 2.688 | 2.689 | 2.844 | 2.108 | 2.31 | 2.642 | 1.91 | 9.02 | 8.98 | 0.13 | 0 | -0.14 | -0.23 | 0.07
2018-05-09 14:14 | 863.8 | 4.999 | 2.693 | 2.689 | 2.844 | 2.108 | 2.309 | 2.645 | 1.98 | 9.8 | 9.75 | 0.13 | 0.02 | -0.14 | -0.24 | 0.09
2018-05-09 14:14 | 864 | 4.999 | 2.698 | 2.689 | 2.845 | 2.108 | 2.307 | 2.648 | 2.05 | 10.58 | 10.52 | 0.13 | 0.05 | -0.14 | -0.25 | 0.1
2018-05-09 14:14 | 864.2 | 4.999 | 2.703 | 2.689 | 2.845 | 2.108 | 2.307 | 2.65 | 2.11 | 11.36 | 11.31 | 0.13 | 0.07 | -0.14 | -0.25 | 0.12
2018-05-09 14:14 | 864.4 | 4.999 | 2.708 | 2.689 | 2.846 | 2.108 | 2.307 | 2.652 | 2.18 | 12.14 | 12.07 | 0.13 | 0.1 | -0.14 | -0.25 | 0.12
2018-05-09 14:14 | 864.6 | 4.999 | 2.713 | 2.689 | 2.846 | 2.108 | 2.306 | 2.653 | 2.25 | 12.9 | 12.82 | 0.13 | 0.12 | -0.14 | -0.26 | 0.13
2018-05-09 14:14 | 864.8 | 4.999 | 2.718 | 2.689 | 2.847 | 2.108 | 2.304 | 2.654 | 2.32 | 13.67 | 13.58 | 0.13 | 0.15 | -0.14 | -0.27 | 0.14
2018-05-09 14:14 | 865 | 4.999 | 2.722 | 2.689 | 2.847 | 2.108 | 2.302 | 2.656 | 2.39 | 14.43 | 14.35 | 0.13 | 0.18 | -0.14 | -0.28 | 0.15
2018-05-09 14:14 | 865.2 | 4.999 | 2.727 | 2.689 | 2.848 | 2.107 | 2.301 | 2.657 | 2.46 | 15.19 | 15.13 | 0.13 | 0.2 | -0.13 | -0.28 | 0.15
2018-05-09 14:14 | 865.4 | 4.999 | 2.732 | 2.689 | 2.848 | 2.107 | 2.298 | 2.659 | 2.53 | 15.95 | 15.89 | 0.13 | 0.23 | -0.13 | -0.3 | 0.16
2018-05-09 14:14 | 865.6 | 4.999 | 2.737 | 2.689 | 2.849 | 2.107 | 2.296 | 2.661 | 2.6 | 16.71 | 16.63 | 0.13 | 0.26 | -0.13 | -0.31 | 0.17
2018-05-09 14:14 | 865.8 | 4.999 | 2.742 | 2.689 | 2.849 | 2.107 | 2.294 | 2.661 | 2.68 | 17.46 | 17.38 | 0.13 | 0.29 | -0.13 | -0.32 | 0.18
2018-05-09 14:14 | 866 | 4.999 | 2.746 | 2.689 | 2.85 | 2.107 | 2.292 | 2.663 | 2.75 | 18.2 | 18.12 | 0.13 | 0.32 | -0.13 | -0.33 | 0.18
2018-05-09 14:14 | 866.2 | 4.999 | 2.751 | 2.689 | 2.85 | 2.107 | 2.291 | 2.664 | 2.82 | 18.94 | 18.85 | 0.13 | 0.35 | -0.13 | -0.34 | 0.19
2018-05-09 14:14 | 866.4 | 4.999 | 2.756 | 2.689 | 2.851 | 2.107 | 2.29 | 2.666 | 2.9 | 19.68 | 19.59 | 0.13 | 0.38 | -0.13 | -0.34 | 0.2
2018-05-09 14:14 | 866.6 | 4.999 | 2.76 | 2.689 | 2.851 | 2.107 | 2.289 | 2.667 | 2.98 | 20.41 | 20.32 | 0.13 | 0.41 | -0.13 | -0.35 | 0.21
2018-05-09 14:14 | 866.8 | 4.999 | 2.765 | 2.689 | 2.852 | 2.107 | 2.288 | 2.668 | 3.05 | 21.14 | 21.06 | 0.13 | 0.43 | -0.13 | -0.35 | 0.21
2018-05-09 14:14 | 867 | 4.999 | 2.77 | 2.689 | 2.853 | 2.107 | 2.286 | 2.669 | 3.13 | 21.85 | 21.77 | 0.13 | 0.46 | -0.13 | -0.36 | 0.22
2018-05-09 14:14 | 867.2 | 4.999 | 2.774 | 2.689 | 2.853 | 2.107 | 2.284 | 2.672 | 3.21 | 22.58 | 22.5 | 0.13 | 0.5 | -0.13 | -0.37 | 0.23
2018-05-09 14:14 | 867.4 | 4.999 | 2.779 | 2.689 | 2.854 | 2.107 | 2.282 | 2.673 | 3.29 | 23.28 | 23.19 | 0.13 | 0.53 | -0.13 | -0.38 | 0.24
2018-05-09 14:14 | 867.6 | 4.999 | 2.783 | 2.689 | 2.854 | 2.107 | 2.281 | 2.675 | 3.37 | 23.99 | 23.91 | 0.13 | 0.56 | -0.13 | -0.39 | 0.25
2018-05-09 14:14 | 867.8 | 4.999 | 2.788 | 2.689 | 2.855 | 2.107 | 2.28 | 2.677 | 3.46 | 24.69 | 24.63 | 0.13 | 0.6 | -0.13 | -0.4 | 0.26
2018-05-09 14:14 | 868 | 4.999 | 2.792 | 2.689 | 2.856 | 2.107 | 2.279 | 2.679 | 3.54 | 25.39 | 25.31 | 0.13 | 0.63 | -0.13 | -0.4 | 0.27
2018-05-09 14:14 | 868.2 | 4.999 | 2.797 | 2.689 | 2.856 | 2.107 | 2.278 | 2.681 | 3.63 | 26.07 | 26 | 0.13 | 0.67 | -0.13 | -0.4 | 0.28
2018-05-09 14:14 | 868.4 | 4.999 | 2.801 | 2.689 | 2.857 | 2.107 | 2.278 | 2.682 | 3.71 | 26.75 | 26.69 | 0.13 | 0.71 | -0.13 | -0.41 | 0.29
2018-05-09 14:14 | 868.6 | 4.999 | 2.805 | 2.689 | 2.858 | 2.106 | 2.276 | 2.684 | 3.8 | 27.43 | 27.37 | 0.13 | 0.76 | -0.13 | -0.42 | 0.3
2018-05-09 14:14 | 868.8 | 4.999 | 2.81 | 2.689 | 2.859 | 2.106 | 2.275 | 2.685 | 3.89 | 28.09 | 28.05 | 0.13 | 0.8 | -0.13 | -0.42 | 0.3
2018-05-09 14:14 | 869 | 4.999 | 2.814 | 2.689 | 2.859 | 2.106 | 2.275 | 2.686 | 3.98 | 28.75 | 28.74 | 0.13 | 0.84 | -0.13 | -0.42 | 0.31
2018-05-09 14:14 | 869.2 | 4.999 | 2.818 | 2.689 | 2.86 | 2.106 | 2.273 | 2.687 | 4.07 | 29.41 | 29.39 | 0.13 | 0.88 | -0.13 | -0.43 | 0.31
2018-05-09 14:14 | 869.4 | 4.999 | 2.822 | 2.689 | 2.861 | 2.106 | 2.272 | 2.688 | 4.16 | 30.06 | 30.05 | 0.13 | 0.93 | -0.13 | -0.44 | 0.32
2018-05-09 14:14 | 869.6 | 4.999 | 2.826 | 2.689 | 2.862 | 2.106 | 2.271 | 2.689 | 4.26 | 30.7 | 30.66 | 0.13 | 0.98 | -0.13 | -0.44 | 0.32
2018-05-09 14:14 | 869.8 | 4.999 | 2.83 | 2.689 | 2.863 | 2.106 | 2.27 | 2.69 | 4.36 | 31.33 | 31.28 | 0.13 | 1.02 | -0.13 | -0.45 | 0.33
2018-05-09 14:14 | 870 | 4.999 | 2.834 | 2.689 | 2.864 | 2.106 | 2.268 | 2.69 | 4.46 | 31.96 | 31.93 | 0.13 | 1.06 | -0.13 | -0.46 | 0.33
2018-05-09 14:14 | 870.2 | 4.999 | 2.838 | 2.689 | 2.865 | 2.106 | 2.267 | 2.691 | 4.56 | 32.57 | 32.53 | 0.13 | 1.11 | -0.13 | -0.47 | 0.34
2018-05-09 14:14 | 870.4 | 4.999 | 2.842 | 2.689 | 2.866 | 2.106 | 2.265 | 2.693 | 4.66 | 33.18 | 33.16 | 0.13 | 1.16 | -0.13 | -0.48 | 0.34
2018-05-09 14:14 | 870.6 | 4.999 | 2.846 | 2.689 | 2.866 | 2.106 | 2.263 | 2.694 | 4.75 | 33.79 | 33.77 | 0.13 | 1.21 | -0.13 | -0.49 | 0.35
2018-05-09 14:14 | 870.8 | 4.999 | 2.85 | 2.689 | 2.867 | 2.106 | 2.262 | 2.694 | 4.86 | 34.38 | 34.37 | 0.13 | 1.25 | -0.13 | -0.49 | 0.35
2018-05-09 14:14 | 871 | 4.999 | 2.854 | 2.689 | 2.868 | 2.106 | 2.262 | 2.696 | 4.96 | 34.97 | 34.95 | 0.13 | 1.3 | -0.13 | -0.49 | 0.36
2018-05-09 14:14 | 871.2 | 4.999 | 2.857 | 2.689 | 2.869 | 2.106 | 2.261 | 2.696 | 5.06 | 35.54 | 35.52 | 0.13 | 1.34 | -0.13 | -0.5 | 0.36
2018-05-09 14:14 | 871.4 | 4.999 | 2.861 | 2.689 | 2.87 | 2.106 | 2.261 | 2.697 | 5.16 | 36.11 | 36.09 | 0.13 | 1.38 | -0.12 | -0.5 | 0.37
2018-05-09 14:14 | 871.6 | 4.999 | 2.864 | 2.689 | 2.87 | 2.106 | 2.26 | 2.697 | 5.26 | 36.67 | 36.63 | 0.13 | 1.43 | -0.12 | -0.5 | 0.37
2018-05-09 14:14 | 871.8 | 4.999 | 2.868 | 2.689 | 2.871 | 2.106 | 2.26 | 2.698 | 5.36 | 37.23 | 37.18 | 0.13 | 1.47 | -0.12 | -0.5 | 0.37
2018-05-09 14:14 | 872 | 4.999 | 2.871 | 2.689 | 2.872 | 2.105 | 2.259 | 2.699 | 5.46 | 37.77 | 37.75 | 0.13 | 1.51 | -0.12 | -0.51 | 0.38
2018-05-09 14:14 | 872.2 | 4.999 | 2.875 | 2.689 | 2.873 | 2.105 | 2.258 | 2.7 | 5.57 | 38.3 | 38.26 | 0.13 | 1.55 | -0.12 | -0.51 | 0.38
2018-05-09 14:14 | 872.4 | 4.999 | 2.878 | 2.689 | 2.874 | 2.105 | 2.258 | 2.701 | 5.67 | 38.83 | 38.8 | 0.13 | 1.59 | -0.12 | -0.52 | 0.39
2018-05-09 14:14 | 872.6 | 4.999 | 2.881 | 2.689 | 2.874 | 2.105 | 2.257 | 2.702 | 5.78 | 39.34 | 39.31 | 0.13 | 1.64 | -0.12 | -0.52 | 0.39
2018-05-09 14:14 | 872.8 | 4.999 | 2.884 | 2.689 | 2.875 | 2.105 | 2.256 | 2.703 | 5.88 | 39.85 | 39.82 | 0.13 | 1.68 | -0.12 | -0.52 | 0.4
2018-05-09 14:14 | 873 | 4.999 | 2.888 | 2.689 | 2.876 | 2.105 | 2.255 | 2.703 | 5.98 | 40.34 | 40.3 | 0.13 | 1.72 | -0.12 | -0.53 | 0.4
2018-05-09 14:14 | 873.2 | 4.999 | 2.891 | 2.689 | 2.877 | 2.105 | 2.254 | 2.704 | 6.08 | 40.83 | 40.8 | 0.13 | 1.76 | -0.12 | -0.54 | 0.4
2018-05-09 14:14 | 873.4 | 4.999 | 2.894 | 2.689 | 2.877 | 2.105 | 2.253 | 2.704 | 6.19 | 41.3 | 41.24 | 0.13 | 1.8 | -0.12 | -0.54 | 0.41
2018-05-09 14:14 | 873.6 | 4.999 | 2.897 | 2.689 | 2.878 | 2.105 | 2.252 | 2.704 | 6.29 | 41.77 | 41.73 | 0.13 | 1.83 | -0.12 | -0.54 | 0.41
2018-05-09 14:14 | 873.8 | 4.999 | 2.9 | 2.689 | 2.879 | 2.105 | 2.252 | 2.705 | 6.4 | 42.23 | 42.19 | 0.13 | 1.88 | -0.12 | -0.55 | 0.41
2018-05-09 14:14 | 874 | 4.999 | 2.902 | 2.689 | 2.88 | 2.105 | 2.251 | 2.706 | 6.51 | 42.68 | 42.63 | 0.13 | 1.92 | -0.12 | -0.55 | 0.41
2018-05-09 14:14 | 874.2 | 4.999 | 2.905 | 2.689 | 2.88 | 2.105 | 2.25 | 2.706 | 6.61 | 43.11 | 43.07 | 0.13 | 1.96 | -0.12 | -0.56 | 0.42
2018-05-09 14:14 | 874.4 | 4.999 | 2.908 | 2.689 | 2.881 | 2.105 | 2.249 | 2.707 | 6.71 | 43.54 | 43.5 | 0.13 | 1.99 | -0.12 | -0.56 | 0.42
2018-05-09 14:14 | 874.6 | 4.999 | 2.91 | 2.689 | 2.882 | 2.105 | 2.248 | 2.709 | 6.81 | 43.96 | 43.89 | 0.13 | 2.03 | -0.12 | -0.57 | 0.43
2018-05-09 14:14 | 874.8 | 4.999 | 2.913 | 2.689 | 2.882 | 2.105 | 2.247 | 2.71 | 6.91 | 44.37 | 44.3 | 0.13 | 2.06 | -0.12 | -0.57 | 0.44
2018-05-09 14:14 | 875 | 4.999 | 2.916 | 2.689 | 2.883 | 2.105 | 2.247 | 2.711 | 7.01 | 44.76 | 44.69 | 0.13 | 2.1 | -0.12 | -0.57 | 0.44
2018-05-09 14:14 | 875.2 | 4.999 | 2.918 | 2.689 | 2.884 | 2.105 | 2.246 | 2.712 | 7.11 | 45.15 | 45.05 | 0.13 | 2.13 | -0.12 | -0.58 | 0.45
2018-05-09 14:14 | 875.4 | 4.999 | 2.92 | 2.689 | 2.884 | 2.105 | 2.246 | 2.712 | 7.2 | 45.52 | 45.43 | 0.13 | 2.16 | -0.12 | -0.58 | 0.45
2018-05-09 14:14 | 875.6 | 4.999 | 2.923 | 2.689 | 2.885 | 2.105 | 2.245 | 2.713 | 7.3 | 45.88 | 45.8 | 0.13 | 2.19 | -0.12 | -0.58 | 0.45
2018-05-09 14:14 | 875.8 | 4.999 | 2.925 | 2.689 | 2.885 | 2.105 | 2.245 | 2.713 | 7.39 | 46.23 | 46.15 | 0.13 | 2.22 | -0.12 | -0.58 | 0.45
2018-05-09 14:14 | 876 | 4.999 | 2.927 | 2.689 | 2.886 | 2.105 | 2.244 | 2.713 | 7.48 | 46.57 | 46.51 | 0.13 | 2.25 | -0.12 | -0.59 | 0.45
2018-05-09 14:14 | 876.2 | 4.999 | 2.929 | 2.689 | 2.886 | 2.105 | 2.244 | 2.713 | 7.56 | 46.9 | 46.84 | 0.13 | 2.27 | -0.12 | -0.59 | 0.46
2018-05-09 14:14 | 876.4 | 4.999 | 2.931 | 2.689 | 2.887 | 2.105 | 2.244 | 2.714 | 7.65 | 47.22 | 47.15 | 0.13 | 2.3 | -0.12 | -0.59 | 0.46
2018-05-09 14:14 | 876.6 | 4.999 | 2.933 | 2.689 | 2.887 | 2.104 | 2.243 | 2.714 | 7.74 | 47.53 | 47.46 | 0.13 | 2.32 | -0.12 | -0.59 | 0.46
2018-05-09 14:14 | 876.8 | 4.999 | 2.935 | 2.689 | 2.888 | 2.104 | 2.243 | 2.714 | 7.83 | 47.82 | 47.76 | 0.13 | 2.35 | -0.12 | -0.6 | 0.46
2018-05-09 14:14 | 877 | 4.999 | 2.937 | 2.689 | 2.888 | 2.104 | 2.242 | 2.714 | 7.91 | 48.11 | 48.05 | 0.13 | 2.37 | -0.12 | -0.6 | 0.46
2018-05-09 14:14 | 877.2 | 4.999 | 2.939 | 2.689 | 2.889 | 2.104 | 2.242 | 2.715 | 8 | 48.38 | 48.32 | 0.13 | 2.4 | -0.12 | -0.6 | 0.46
2018-05-09 14:14 | 877.4 | 4.999 | 2.94 | 2.689 | 2.889 | 2.104 | 2.242 | 2.715 | 8.09 | 48.64 | 48.6 | 0.13 | 2.42 | -0.12 | -0.6 | 0.46
2018-05-09 14:14 | 877.6 | 4.999 | 2.942 | 2.689 | 2.889 | 2.104 | 2.242 | 2.715 | 8.17 | 48.89 | 48.83 | 0.13 | 2.44 | -0.12 | -0.6 | 0.46
2018-05-09 14:14 | 877.8 | 4.999 | 2.943 | 2.689 | 2.89 | 2.104 | 2.241 | 2.715 | 8.25 | 49.13 | 49.07 | 0.13 | 2.46 | -0.12 | -0.6 | 0.47
2018-05-09 14:14 | 878 | 4.999 | 2.945 | 2.689 | 2.89 | 2.104 | 2.241 | 2.715 | 8.33 | 49.36 | 49.31 | 0.13 | 2.48 | -0.12 | -0.6 | 0.47
2018-05-09 14:14 | 878.2 | 4.999 | 2.946 | 2.689 | 2.89 | 2.104 | 2.241 | 2.716 | 8.42 | 49.58 | 49.53 | 0.13 | 2.5 | -0.12 | -0.61 | 0.47
2018-05-09 14:14 | 878.4 | 4.999 | 2.948 | 2.689 | 2.891 | 2.104 | 2.24 | 2.716 | 8.5 | 49.78 | 49.74 | 0.13 | 2.52 | -0.12 | -0.61 | 0.47
2018-05-09 14:14 | 878.6 | 4.999 | 2.949 | 2.689 | 2.891 | 2.104 | 2.24 | 2.716 | 8.59 | 49.97 | 49.9 | 0.13 | 2.53 | -0.12 | -0.61 | 0.47
2018-05-09 14:14 | 878.8 | 4.999 | 2.95 | 2.689 | 2.891 | 2.104 | 2.24 | 2.716 | 8.67 | 50.15 | 50.08 | 0.12 | 2.55 | -0.12 | -0.61 | 0.47
2018-05-09 14:14 | 879 | 4.999 | 2.951 | 2.689 | 2.892 | 2.104 | 2.239 | 2.716 | 8.74 | 50.32 | 50.24 | 0.12 | 2.57 | -0.12 | -0.61 | 0.47
2018-05-09 14:14 | 879.2 | 4.999 | 2.952 | 2.689 | 2.892 | 2.104 | 2.239 | 2.716 | 8.82 | 50.47 | 50.41 | 0.13 | 2.58 | -0.12 | -0.61 | 0.47
2018-05-09 14:14 | 879.4 | 4.999 | 2.953 | 2.689 | 2.892 | 2.104 | 2.239 | 2.717 | 8.89 | 50.62 | 50.55 | 0.13 | 2.59 | -0.12 | -0.62 | 0.47
2018-05-09 14:14 | 879.6 | 4.999 | 2.954 | 2.689 | 2.892 | 2.104 | 2.238 | 2.717 | 8.97 | 50.74 | 50.68 | 0.12 | 2.6 | -0.12 | -0.62 | 0.47
2018-05-09 14:14 | 879.8 | 4.999 | 2.954 | 2.689 | 2.892 | 2.104 | 2.238 | 2.717 | 9.04 | 50.87 | 50.79 | 0.12 | 2.61 | -0.12 | -0.62 | 0.47
2018-05-09 14:14 | 880 | 4.999 | 2.955 | 2.689 | 2.893 | 2.104 | 2.238 | 2.717 | 9.1 | 50.97 | 50.93 | 0.12 | 2.62 | -0.12 | -0.62 | 0.47
2018-05-09 14:14 | 880.2 | 4.999 | 2.956 | 2.689 | 2.893 | 2.104 | 2.237 | 2.717 | 9.16 | 51.06 | 50.98 | 0.12 | 2.63 | -0.12 | -0.62 | 0.47
2018-05-09 14:14 | 880.4 | 4.999 | 2.956 | 2.689 | 2.893 | 2.104 | 2.237 | 2.717 | 9.22 | 51.15 | 51.09 | 0.12 | 2.63 | -0.12 | -0.63 | 0.48
2018-05-09 14:14 | 880.6 | 4.999 | 2.957 | 2.689 | 2.893 | 2.104 | 2.237 | 2.717 | 9.27 | 51.22 | 51.14 | 0.12 | 2.64 | -0.12 | -0.63 | 0.48
2018-05-09 14:14 | 880.8 | 4.999 | 2.957 | 2.689 | 2.893 | 2.104 | 2.237 | 2.717 | 9.3 | 51.28 | 51.2 | 0.12 | 2.65 | -0.12 | -0.63 | 0.48
2018-05-09 14:14 | 881 | 4.999 | 2.958 | 2.689 | 2.893 | 2.104 | 2.237 | 2.717 | 9.33 | 51.32 | 51.29 | 0.12 | 2.65 | -0.12 | -0.63 | 0.48
2018-05-09 14:14 | 881.2 | 4.999 | 2.958 | 2.689 | 2.893 | 2.104 | 2.237 | 2.718 | 9.35 | 51.36 | 51.32 | 0.12 | 2.65 | -0.12 | -0.63 | 0.48
2018-05-09 14:14 | 881.4 | 4.999 | 2.958 | 2.689 | 2.893 | 2.104 | 2.237 | 2.718 | 9.36 | 51.37 | 51.33 | 0.12 | 2.66 | -0.12 | -0.63 | 0.48
2018-05-09 14:14 | 881.6 | 4.999 | 2.958 | 2.689 | 2.893 | 2.104 | 2.237 | 2.717 | 9.35 | 51.39 | 51.33 | 0.12 | 2.66 | -0.12 | -0.63 | 0.48
2018-05-09 14:14 | 881.8 | 4.999 | 2.958 | 2.689 | 2.893 | 2.104 | 2.237 | 2.718 | 9.33 | 51.39 | 51.33 | 0.12 | 2.66 | -0.12 | -0.63 | 0.48
2018-05-09 14:14 | 882 | 4.999 | 2.958 | 2.689 | 2.893 | 2.104 | 2.237 | 2.718 | 9.24 | 51.37 | 51.33 | 0.12 | 2.66 | -0.12 | -0.63 | 0.48
2018-05-09 14:14 | 882.2 | 4.999 | 2.958 | 2.689 | 2.893 | 2.104 | 2.237 | 2.718 | 9.07 | 51.34 | 51.33 | 0.12 | 2.66 | -0.12 | -0.63 | 0.48
2018-05-09 14:14 | 882.4 | 4.999 | 2.958 | 2.689 | 2.893 | 2.104 | 2.237 | 2.717 | 8.91 | 51.3 | 51.33 | 0.12 | 2.66 | -0.12 | -0.63 | 0.48
2018-05-09 14:14 | 882.6 | 4.999 | 2.958 | 2.689 | 2.893 | 2.104 | 2.237 | 2.718 | 8.79 | 51.25 | 51.32 | 0.12 | 2.66 | -0.12 | -0.63 | 0.48
2018-05-09 14:14 | 882.8 | 4.999 | 2.957 | 2.689 | 2.893 | 2.104 | 2.237 | 2.718 | 8.69 | 51.18 | 51.25 | 0.12 | 2.66 | -0.12 | -0.63 | 0.48
2018-05-09 14:14 | 883 | 4.999 | 2.957 | 2.689 | 2.893 | 2.104 | 2.237 | 2.718 | 8.59 | 51.1 | 51.15 | 0.12 | 2.66 | -0.12 | -0.63 | 0.48
2018-05-09 14:14 | 883.2 | 4.999 | 2.956 | 2.689 | 2.893 | 2.104 | 2.237 | 2.717 | 8.47 | 51.02 | 51.09 | 0.12 | 2.66 | -0.12 | -0.63 | 0.48
2018-05-09 14:14 | 883.4 | 4.999 | 2.956 | 2.689 | 2.893 | 2.104 | 2.237 | 2.717 | 8.35 | 50.91 | 50.98 | 0.12 | 2.66 | -0.12 | -0.63 | 0.48
2018-05-09 14:14 | 883.6 | 4.999 | 2.955 | 2.689 | 2.893 | 2.104 | 2.237 | 2.717 | 8.23 | 50.8 | 50.88 | 0.12 | 2.66 | -0.12 | -0.63 | 0.48
2018-05-09 14:14 | 883.8 | 4.999 | 2.954 | 2.689 | 2.893 | 2.104 | 2.237 | 2.717 | 8.1 | 50.67 | 50.73 | 0.12 | 2.66 | -0.12 | -0.63 | 0.48
2018-05-09 14:14 | 884 | 4.999 | 2.953 | 2.689 | 2.893 | 2.104 | 2.237 | 2.717 | 7.98 | 50.53 | 50.59 | 0.12 | 2.66 | -0.12 | -0.63 | 0.48
2018-05-09 14:14 | 884.2 | 4.999 | 2.952 | 2.689 | 2.893 | 2.104 | 2.237 | 2.717 | 7.84 | 50.38 | 50.45 | 0.12 | 2.66 | -0.12 | -0.63 | 0.48
2018-05-09 14:14 | 884.4 | 4.999 | 2.951 | 2.689 | 2.893 | 2.104 | 2.237 | 2.717 | 7.71 | 50.22 | 50.29 | 0.12 | 2.66 | -0.12 | -0.63 | 0.48
2018-05-09 14:14 | 884.6 | 4.999 | 2.95 | 2.689 | 2.893 | 2.104 | 2.237 | 2.717 | 7.58 | 50.05 | 50.13 | 0.12 | 2.66 | -0.12 | -0.63 | 0.48
2018-05-09 14:14 | 884.8 | 4.999 | 2.949 | 2.689 | 2.893 | 2.104 | 2.237 | 2.717 | 7.45 | 49.86 | 49.93 | 0.12 | 2.65 | -0.12 | -0.63 | 0.48
2018-05-09 14:14 | 885 | 4.999 | 2.948 | 2.689 | 2.893 | 2.104 | 2.237 | 2.717 | 7.31 | 49.66 | 49.76 | 0.12 | 2.65 | -0.12 | -0.63 | 0.48
2018-05-09 14:14 | 885.2 | 4.999 | 2.947 | 2.689 | 2.893 | 2.104 | 2.237 | 2.717 | 7.18 | 49.46 | 49.56 | 0.12 | 2.65 | -0.12 | -0.63 | 0.47
2018-05-09 14:14 | 885.4 | 4.999 | 2.945 | 2.689 | 2.893 | 2.104 | 2.237 | 2.717 | 7.04 | 49.23 | 49.33 | 0.12 | 2.64 | -0.12 | -0.63 | 0.47
2018-05-09 14:14 | 885.6 | 4.999 | 2.944 | 2.689 | 2.893 | 2.104 | 2.238 | 2.716 | 6.91 | 49 | 49.09 | 0.12 | 2.64 | -0.12 | -0.62 | 0.47
2018-05-09 14:14 | 885.8 | 4.999 | 2.942 | 2.689 | 2.893 | 2.104 | 2.239 | 2.716 | 6.77 | 48.75 | 48.84 | 0.12 | 2.63 | -0.12 | -0.62 | 0.47
2018-05-09 14:14 | 886 | 4.999 | 2.94 | 2.689 | 2.893 | 2.104 | 2.239 | 2.716 | 6.63 | 48.5 | 48.6 | 0.12 | 2.62 | -0.12 | -0.61 | 0.47
2018-05-09 14:14 | 886.2 | 4.999 | 2.939 | 2.689 | 2.892 | 2.104 | 2.24 | 2.716 | 6.49 | 48.23 | 48.31 | 0.12 | 2.61 | -0.12 | -0.61 | 0.47
2018-05-09 14:14 | 886.4 | 4.999 | 2.937 | 2.689 | 2.892 | 2.104 | 2.24 | 2.715 | 6.35 | 47.95 | 48.04 | 0.12 | 2.6 | -0.12 | -0.61 | 0.47
2018-05-09 14:14 | 886.6 | 4.999 | 2.935 | 2.689 | 2.892 | 2.104 | 2.241 | 2.715 | 6.21 | 47.65 | 47.74 | 0.12 | 2.58 | -0.12 | -0.6 | 0.46
2018-05-09 14:14 | 886.8 | 4.999 | 2.933 | 2.689 | 2.892 | 2.104 | 2.242 | 2.715 | 6.07 | 47.35 | 47.44 | 0.12 | 2.57 | -0.12 | -0.6 | 0.46
2018-05-09 14:14 | 887 | 4.999 | 2.931 | 2.689 | 2.891 | 2.104 | 2.242 | 2.715 | 5.93 | 47.04 | 47.13 | 0.12 | 2.55 | -0.12 | -0.6 | 0.46
2018-05-09 14:14 | 887.2 | 4.999 | 2.929 | 2.689 | 2.891 | 2.104 | 2.242 | 2.715 | 5.79 | 46.71 | 46.8 | 0.12 | 2.53 | -0.12 | -0.6 | 0.46
2018-05-09 14:14 | 887.4 | 4.999 | 2.927 | 2.689 | 2.891 | 2.104 | 2.243 | 2.714 | 5.65 | 46.37 | 46.47 | 0.12 | 2.51 | -0.12 | -0.59 | 0.46
2018-05-09 14:14 | 887.6 | 4.999 | 2.925 | 2.689 | 2.89 | 2.104 | 2.244 | 2.714 | 5.52 | 46.03 | 46.11 | 0.12 | 2.49 | -0.12 | -0.59 | 0.46
2018-05-09 14:14 | 887.8 | 4.999 | 2.922 | 2.689 | 2.89 | 2.104 | 2.244 | 2.714 | 5.38 | 45.67 | 45.75 | 0.12 | 2.47 | -0.12 | -0.59 | 0.46
2018-05-09 14:15 | 888 | 4.999 | 2.92 | 2.689 | 2.89 | 2.104 | 2.245 | 2.714 | 5.24 | 45.3 | 45.37 | 0.12 | 2.45 | -0.12 | -0.59 | 0.46
2018-05-09 14:15 | 888.2 | 4.999 | 2.917 | 2.689 | 2.889 | 2.104 | 2.245 | 2.713 | 5.1 | 44.92 | 44.99 | 0.12 | 2.43 | -0.12 | -0.58 | 0.46
2018-05-09 14:15 | 888.4 | 4.999 | 2.915 | 2.689 | 2.889 | 2.104 | 2.246 | 2.713 | 4.96 | 44.53 | 44.61 | 0.12 | 2.41 | -0.12 | -0.58 | 0.45
2018-05-09 14:15 | 888.6 | 4.999 | 2.912 | 2.689 | 2.888 | 2.104 | 2.246 | 2.713 | 4.82 | 44.12 | 44.21 | 0.12 | 2.39 | -0.12 | -0.58 | 0.45
2018-05-09 14:15 | 888.8 | 4.999 | 2.91 | 2.689 | 2.888 | 2.104 | 2.247 | 2.712 | 4.69 | 43.71 | 43.82 | 0.12 | 2.37 | -0.12 | -0.57 | 0.45
2018-05-09 14:15 | 889 | 4.999 | 2.907 | 2.689 | 2.888 | 2.104 | 2.248 | 2.712 | 4.55 | 43.29 | 43.41 | 0.12 | 2.35 | -0.12 | -0.57 | 0.45
2018-05-09 14:15 | 889.2 | 4.999 | 2.905 | 2.689 | 2.887 | 2.105 | 2.249 | 2.711 | 4.42 | 42.86 | 42.96 | 0.12 | 2.32 | -0.12 | -0.56 | 0.44
2018-05-09 14:15 | 889.4 | 4.999 | 2.902 | 2.689 | 2.887 | 2.105 | 2.251 | 2.711 | 4.28 | 42.41 | 42.52 | 0.12 | 2.29 | -0.12 | -0.55 | 0.44
2018-05-09 14:15 | 889.6 | 4.999 | 2.899 | 2.689 | 2.886 | 2.105 | 2.252 | 2.71 | 4.15 | 41.95 | 42.08 | 0.12 | 2.27 | -0.12 | -0.54 | 0.43
2018-05-09 14:15 | 889.8 | 4.999 | 2.896 | 2.689 | 2.886 | 2.105 | 2.253 | 2.708 | 4.02 | 41.49 | 41.6 | 0.12 | 2.25 | -0.12 | -0.54 | 0.43
2018-05-09 14:15 | 890 | 4.999 | 2.893 | 2.689 | 2.885 | 2.105 | 2.253 | 2.707 | 3.88 | 41.02 | 41.12 | 0.12 | 2.22 | -0.12 | -0.54 | 0.42
2018-05-09 14:15 | 890.2 | 4.999 | 2.89 | 2.689 | 2.885 | 2.105 | 2.254 | 2.706 | 3.74 | 40.53 | 40.66 | 0.12 | 2.2 | -0.12 | -0.53 | 0.41
2018-05-09 14:15 | 890.4 | 4.999 | 2.887 | 2.689 | 2.884 | 2.105 | 2.255 | 2.705 | 3.61 | 40.04 | 40.16 | 0.12 | 2.17 | -0.12 | -0.53 | 0.41
2018-05-09 14:15 | 890.6 | 4.999 | 2.884 | 2.689 | 2.884 | 2.105 | 2.257 | 2.704 | 3.48 | 39.54 | 39.67 | 0.12 | 2.14 | -0.12 | -0.52 | 0.4
2018-05-09 14:15 | 890.8 | 4.999 | 2.88 | 2.689 | 2.883 | 2.105 | 2.257 | 2.704 | 3.35 | 39.03 | 39.16 | 0.12 | 2.11 | -0.12 | -0.52 | 0.4
2018-05-09 14:15 | 891 | 4.999 | 2.877 | 2.689 | 2.883 | 2.105 | 2.258 | 2.704 | 3.23 | 38.5 | 38.63 | 0.12 | 2.08 | -0.12 | -0.51 | 0.4
2018-05-09 14:15 | 891.2 | 4.999 | 2.874 | 2.689 | 2.882 | 2.105 | 2.259 | 2.703 | 3.1 | 37.97 | 38.09 | 0.12 | 2.05 | -0.12 | -0.51 | 0.4
2018-05-09 14:15 | 891.4 | 4.999 | 2.87 | 2.689 | 2.882 | 2.105 | 2.26 | 2.703 | 2.98 | 37.43 | 37.55 | 0.12 | 2.02 | -0.12 | -0.5 | 0.4
2018-05-09 14:15 | 891.6 | 4.999 | 2.867 | 2.689 | 2.881 | 2.105 | 2.261 | 2.702 | 2.86 | 36.88 | 36.99 | 0.12 | 1.99 | -0.12 | -0.5 | 0.39
2018-05-09 14:15 | 891.8 | 4.999 | 2.863 | 2.689 | 2.88 | 2.105 | 2.262 | 2.701 | 2.74 | 36.33 | 36.44 | 0.12 | 1.96 | -0.12 | -0.49 | 0.39
2018-05-09 14:15 | 892 | 4.999 | 2.86 | 2.689 | 2.88 | 2.105 | 2.264 | 2.699 | 2.62 | 35.76 | 35.89 | 0.12 | 1.94 | -0.12 | -0.48 | 0.38
2018-05-09 14:15 | 892.2 | 4.999 | 2.856 | 2.689 | 2.879 | 2.105 | 2.264 | 2.698 | 2.5 | 35.19 | 35.32 | 0.12 | 1.91 | -0.12 | -0.48 | 0.37
2018-05-09 14:15 | 892.4 | 4.999 | 2.852 | 2.689 | 2.879 | 2.105 | 2.265 | 2.697 | 2.39 | 34.6 | 34.74 | 0.12 | 1.87 | -0.12 | -0.48 | 0.37
2018-05-09 14:15 | 892.6 | 4.999 | 2.848 | 2.689 | 2.878 | 2.105 | 2.267 | 2.696 | 2.27 | 34 | 34.14 | 0.12 | 1.84 | -0.12 | -0.46 | 0.36
2018-05-09 14:15 | 892.8 | 4.999 | 2.844 | 2.689 | 2.878 | 2.105 | 2.269 | 2.695 | 2.16 | 33.4 | 33.53 | 0.12 | 1.81 | -0.12 | -0.45 | 0.36
2018-05-09 14:15 | 893 | 4.999 | 2.841 | 2.689 | 2.877 | 2.105 | 2.271 | 2.694 | 2.05 | 32.8 | 32.92 | 0.12 | 1.79 | -0.12 | -0.45 | 0.35
2018-05-09 14:15 | 893.2 | 4.999 | 2.837 | 2.689 | 2.877 | 2.105 | 2.272 | 2.692 | 1.95 | 32.18 | 32.29 | 0.12 | 1.76 | -0.12 | -0.44 | 0.34
2018-05-09 14:15 | 893.4 | 4.999 | 2.833 | 2.689 | 2.876 | 2.105 | 2.273 | 2.69 | 1.84 | 31.55 | 31.67 | 0.12 | 1.73 | -0.12 | -0.43 | 0.33
2018-05-09 14:15 | 893.6 | 4.999 | 2.829 | 2.689 | 2.876 | 2.105 | 2.274 | 2.689 | 1.74 | 30.93 | 31.03 | 0.12 | 1.7 | -0.12 | -0.43 | 0.32
2018-05-09 14:15 | 893.8 | 4.999 | 2.825 | 2.689 | 2.875 | 2.105 | 2.275 | 2.688 | 1.64 | 30.28 | 30.41 | 0.12 | 1.67 | -0.12 | -0.42 | 0.32
2018-05-09 14:15 | 894 | 4.999 | 2.821 | 2.689 | 2.874 | 2.105 | 2.276 | 2.686 | 1.55 | 29.64 | 29.77 | 0.12 | 1.64 | -0.12 | -0.42 | 0.31
2018-05-09 14:15 | 894.2 | 4.999 | 2.817 | 2.689 | 2.874 | 2.105 | 2.278 | 2.685 | 1.46 | 28.99 | 29.13 | 0.12 | 1.61 | -0.12 | -0.41 | 0.3
2018-05-09 14:15 | 894.4 | 4.999 | 2.812 | 2.689 | 2.873 | 2.105 | 2.278 | 2.684 | 1.38 | 28.32 | 28.46 | 0.12 | 1.58 | -0.12 | -0.4 | 0.3
2018-05-09 14:15 | 894.6 | 4.999 | 2.808 | 2.689 | 2.873 | 2.105 | 2.279 | 2.682 | 1.29 | 27.66 | 27.77 | 0.12 | 1.55 | -0.12 | -0.4 | 0.29
2018-05-09 14:15 | 894.8 | 4.999 | 2.804 | 2.689 | 2.872 | 2.105 | 2.28 | 2.68 | 1.2 | 26.99 | 27.09 | 0.12 | 1.53 | -0.12 | -0.39 | 0.28
2018-05-09 14:15 | 895 | 4.999 | 2.799 | 2.689 | 2.872 | 2.105 | 2.281 | 2.678 | 1.12 | 26.31 | 26.41 | 0.12 | 1.5 | -0.12 | -0.39 | 0.26
2018-05-09 14:15 | 895.2 | 4.999 | 2.795 | 2.689 | 2.871 | 2.105 | 2.283 | 2.676 | 1.03 | 25.63 | 25.71 | 0.12 | 1.47 | -0.12 | -0.38 | 0.25
2018-05-09 14:15 | 895.4 | 4.999 | 2.79 | 2.689 | 2.871 | 2.105 | 2.285 | 2.674 | 0.95 | 24.93 | 25.02 | 0.13 | 1.44 | -0.12 | -0.37 | 0.24
2018-05-09 14:15 | 895.6 | 4.999 | 2.786 | 2.689 | 2.87 | 2.106 | 2.287 | 2.672 | 0.87 | 24.23 | 24.32 | 0.13 | 1.42 | -0.12 | -0.36 | 0.23
2018-05-09 14:15 | 895.8 | 4.999 | 2.781 | 2.689 | 2.87 | 2.106 | 2.288 | 2.67 | 0.8 | 23.53 | 23.59 | 0.13 | 1.38 | -0.12 | -0.35 | 0.22
2018-05-09 14:15 | 896 | 4.999 | 2.777 | 2.689 | 2.869 | 2.106 | 2.29 | 2.668 | 0.72 | 22.82 | 22.9 | 0.13 | 1.35 | -0.12 | -0.34 | 0.21
2018-05-09 14:15 | 896.2 | 4.999 | 2.772 | 2.689 | 2.868 | 2.106 | 2.291 | 2.668 | 0.64 | 22.11 | 22.19 | 0.13 | 1.32 | -0.13 | -0.34 | 0.21
2018-05-09 14:15 | 896.4 | 4.999 | 2.768 | 2.689 | 2.868 | 2.106 | 2.292 | 2.666 | 0.57 | 21.38 | 21.46 | 0.13 | 1.3 | -0.13 | -0.33 | 0.2
2018-05-09 14:15 | 896.6 | 4.999 | 2.763 | 2.689 | 2.868 | 2.106 | 2.294 | 2.665 | 0.49 | 20.66 | 20.73 | 0.13 | 1.27 | -0.13 | -0.32 | 0.19
2018-05-09 14:15 | 896.8 | 4.999 | 2.758 | 2.689 | 2.867 | 2.106 | 2.296 | 2.663 | 0.41 | 19.93 | 20.01 | 0.13 | 1.24 | -0.13 | -0.31 | 0.18
2018-05-09 14:15 | 897 | 4.999 | 2.754 | 2.689 | 2.866 | 2.106 | 2.298 | 2.661 | 0.34 | 19.19 | 19.27 | 0.13 | 1.21 | -0.13 | -0.3 | 0.17
2018-05-09 14:15 | 897.2 | 4.999 | 2.749 | 2.689 | 2.866 | 2.106 | 2.301 | 2.66 | 0.27 | 18.45 | 18.53 | 0.13 | 1.18 | -0.13 | -0.28 | 0.17
2018-05-09 14:15 | 897.4 | 4.999 | 2.744 | 2.689 | 2.865 | 2.106 | 2.303 | 2.658 | 0.2 | 17.7 | 17.79 | 0.13 | 1.16 | -0.13 | -0.27 | 0.16
2018-05-09 14:15 | 897.6 | 4.999 | 2.74 | 2.689 | 2.865 | 2.106 | 2.305 | 2.656 | 0.13 | 16.96 | 17.05 | 0.13 | 1.12 | -0.13 | -0.26 | 0.15
2018-05-09 14:15 | 897.8 | 4.999 | 2.735 | 2.689 | 2.864 | 2.106 | 2.306 | 2.654 | 0.06 | 16.21 | 16.29 | 0.14 | 1.09 | -0.13 | -0.25 | 0.14
2018-05-09 14:15 | 898 | 4.999 | 2.73 | 2.689 | 2.864 | 2.106 | 2.307 | 2.653 | -0.01 | 15.45 | 15.55 | 0.13 | 1.06 | -0.13 | -0.25 | 0.13
2018-05-09 14:15 | 898.2 | 4.999 | 2.725 | 2.689 | 2.863 | 2.107 | 2.307 | 2.651 | -0.07 | 14.69 | 14.77 | 0.13 | 1.03 | -0.13 | -0.25 | 0.12
2018-05-09 14:15 | 898.4 | 4.999 | 2.72 | 2.689 | 2.863 | 2.107 | 2.308 | 2.649 | -0.13 | 13.93 | 13.98 | 0.14 | 1.01 | -0.13 | -0.24 | 0.11
2018-05-09 14:15 | 898.6 | 4.999 | 2.715 | 2.689 | 2.862 | 2.107 | 2.31 | 2.645 | -0.21 | 13.16 | 13.22 | 0.14 | 0.98 | -0.13 | -0.23 | 0.09
2018-05-09 14:15 | 898.8 | 4.999 | 2.71 | 2.689 | 2.862 | 2.107 | 2.312 | 2.643 | -0.28 | 12.39 | 12.47 | 0.14 | 0.95 | -0.13 | -0.22 | 0.08
2018-05-09 14:15 | 899 | 4.999 | 2.706 | 2.689 | 2.861 | 2.107 | 2.314 | 2.641 | -0.35 | 11.61 | 11.72 | 0.15 | 0.91 | -0.13 | -0.21 | 0.07
2018-05-09 14:15 | 899.2 | 4.999 | 2.701 | 2.689 | 2.86 | 2.107 | 2.317 | 2.639 | -0.41 | 10.84 | 10.94 | 0.15 | 0.89 | -0.13 | -0.2 | 0.05
2018-05-09 14:15 | 899.4 | 4.999 | 2.696 | 2.689 | 2.86 | 2.107 | 2.32 | 2.638 | -0.48 | 10.06 | 10.15 | 0.15 | 0.86 | -0.13 | -0.18 | 0.05
2018-05-09 14:15 | 899.6 | 4.999 | 2.691 | 2.689 | 2.859 | 2.107 | 2.323 | 2.636 | -0.56 | 9.28 | 9.38 | 0.15 | 0.83 | -0.13 | -0.16 | 0.04
2018-05-09 14:15 | 899.8 | 4.999 | 2.686 | 2.689 | 2.859 | 2.107 | 2.324 | 2.633 | -0.63 | 8.5 | 8.6 | 0.15 | 0.8 | -0.13 | -0.16 | 0.02
2018-05-09 14:15 | 900 | 4.999 | 2.681 | 2.689 | 2.858 | 2.107 | 2.325 | 2.631 | -0.7 | 7.71 | 7.81 | 0.15 | 0.78 | -0.13 | -0.15 | 0.01
2018-05-09 14:15 | 900.2 | 4.999 | 2.676 | 2.689 | 2.858 | 2.107 | 2.327 | 2.63 | -0.77 | 6.93 | 7.04 | 0.14 | 0.75 | -0.13 | -0.14 | 0.01
2018-05-09 14:15 | 900.4 | 4.999 | 2.671 | 2.689 | 2.857 | 2.107 | 2.329 | 2.628 | -0.84 | 6.14 | 6.24 | 0.15 | 0.72 | -0.13 | -0.13 | 0
2018-05-09 14:15 | 900.6 | 4.999 | 2.666 | 2.689 | 2.857 | 2.107 | 2.331 | 2.626 | -0.9 | 5.35 | 5.46 | 0.15 | 0.69 | -0.13 | -0.12 | -0.01
2018-05-09 14:15 | 900.8 | 4.999 | 2.661 | 2.689 | 2.856 | 2.107 | 2.334 | 2.623 | -0.97 | 4.55 | 4.67 | 0.15 | 0.65 | -0.13 | -0.1 | -0.03
2018-05-09 14:15 | 901 | 4.999 | 2.656 | 2.689 | 2.856 | 2.107 | 2.337 | 2.62 | -1.03 | 3.77 | 3.89 | 0.15 | 0.62 | -0.13 | -0.09 | -0.04
2018-05-09 14:15 | 901.2 | 4.999 | 2.651 | 2.689 | 2.855 | 2.108 | 2.339 | 2.619 | -1.1 | 2.97 | 3.08 | 0.15 | 0.6 | -0.13 | -0.08 | -0.05
2018-05-09 14:15 | 901.4 | 4.999 | 2.646 | 2.689 | 2.854 | 2.108 | 2.341 | 2.617 | -1.17 | 2.18 | 2.29 | 0.15 | 0.57 | -0.14 | -0.06 | -0.06
2018-05-09 14:15 | 901.6 | 4.999 | 2.641 | 2.689 | 2.854 | 2.108 | 2.344 | 2.615 | -1.24 | 1.38 | 1.5 | 0.15 | 0.53 | -0.14 | -0.05 | -0.08
2018-05-09 14:15 | 901.8 | 4.999 | 2.636 | 2.689 | 2.853 | 2.108 | 2.345 | 2.612 | -1.3 | 0.59 | 0.7 | 0.15 | 0.5 | -0.14 | -0.04 | -0.09
2018-05-09 14:15 | 902 | 4.999 | 2.631 | 2.689 | 2.853 | 2.108 | 2.346 | 2.611 | -1.36 | -0.2 | -0.09 | 0.15 | 0.47 | -0.14 | -0.04 | -0.1
2018-05-09 14:15 | 902.2 | 4.999 | 2.626 | 2.689 | 2.852 | 2.108 | 2.347 | 2.61 | -1.42 | -0.99 | -0.87 | 0.15 | 0.44 | -0.14 | -0.03 | -0.1
2018-05-09 14:15 | 902.4 | 4.999 | 2.621 | 2.689 | 2.851 | 2.108 | 2.348 | 2.609 | -1.48 | -1.79 | -1.67 | 0.15 | 0.4 | -0.14 | -0.03 | -0.11
2018-05-09 14:15 | 902.6 | 4.999 | 2.616 | 2.689 | 2.851 | 2.108 | 2.35 | 2.606 | -1.54 | -2.58 | -2.44 | 0.15 | 0.38 | -0.14 | -0.02 | -0.12
2018-05-09 14:15 | 902.8 | 4.999 | 2.611 | 2.689 | 2.85 | 2.108 | 2.352 | 2.605 | -1.61 | -3.38 | -3.23 | 0.15 | 0.34 | -0.14 | -0.01 | -0.13
2018-05-09 14:15 | 903 | 4.999 | 2.606 | 2.689 | 2.85 | 2.108 | 2.354 | 2.602 | -1.67 | -4.17 | -4.02 | 0.15 | 0.3 | -0.14 | 0 | -0.14
2018-05-09 14:15 | 903.2 | 4.999 | 2.6 | 2.689 | 2.849 | 2.108 | 2.357 | 2.6 | -1.73 | -4.96 | -4.81 | 0.15 | 0.27 | -0.14 | 0.02 | -0.16
2018-05-09 14:15 | 903.4 | 4.999 | 2.596 | 2.689 | 2.848 | 2.108 | 2.359 | 2.598 | -1.79 | -5.75 | -5.59 | 0.15 | 0.22 | -0.14 | 0.03 | -0.16
2018-05-09 14:15 | 903.6 | 4.999 | 2.591 | 2.689 | 2.847 | 2.108 | 2.362 | 2.597 | -1.85 | -6.54 | -6.37 | 0.15 | 0.19 | -0.14 | 0.04 | -0.17
2018-05-09 14:15 | 903.8 | 4.999 | 2.586 | 2.689 | 2.847 | 2.108 | 2.365 | 2.596 | -1.91 | -7.33 | -7.16 | 0.15 | 0.15 | -0.14 | 0.06 | -0.18
2018-05-09 14:15 | 904 | 4.999 | 2.581 | 2.689 | 2.846 | 2.108 | 2.367 | 2.594 | -1.98 | -8.12 | -7.95 | 0.15 | 0.11 | -0.14 | 0.07 | -0.19
2018-05-09 14:15 | 904.2 | 4.999 | 2.576 | 2.689 | 2.845 | 2.108 | 2.368 | 2.592 | -2.03 | -8.9 | -8.73 | 0.15 | 0.07 | -0.14 | 0.08 | -0.2
2018-05-09 14:15 | 904.4 | 4.999 | 2.57 | 2.689 | 2.845 | 2.108 | 2.369 | 2.589 | -2.09 | -9.68 | -9.53 | 0.15 | 0.04 | -0.14 | 0.08 | -0.21
2018-05-09 14:15 | 904.6 | 4.999 | 2.566 | 2.689 | 2.844 | 2.108 | 2.37 | 2.586 | -2.15 | -10.47 | -10.31 | 0.15 | 0 | -0.14 | 0.09 | -0.23
2018-05-09 14:15 | 904.8 | 4.999 | 2.561 | 2.689 | 2.843 | 2.108 | 2.371 | 2.584 | -2.22 | -11.24 | -11.08 | 0.15 | -0.03 | -0.14 | 0.1 | -0.24
2018-05-09 14:15 | 905 | 4.999 | 2.556 | 2.689 | 2.843 | 2.108 | 2.373 | 2.582 | -2.28 | -12.01 | -11.86 | 0.15 | -0.07 | -0.14 | 0.1 | -0.25
2018-05-09 14:15 | 905.2 | 4.999 | 2.551 | 2.689 | 2.842 | 2.108 | 2.374 | 2.581 | -2.35 | -12.79 | -12.64 | 0.15 | -0.11 | -0.14 | 0.11 | -0.26
2018-05-09 14:15 | 905.4 | 4.999 | 2.546 | 2.689 | 2.841 | 2.108 | 2.375 | 2.58 | -2.41 | -13.56 | -13.4 | 0.15 | -0.14 | -0.14 | 0.12 | -0.26
2018-05-09 14:15 | 905.6 | 4.999 | 2.541 | 2.689 | 2.841 | 2.108 | 2.377 | 2.579 | -2.47 | -14.32 | -14.17 | 0.15 | -0.17 | -0.14 | 0.13 | -0.27
2018-05-09 14:15 | 905.8 | 4.999 | 2.536 | 2.689 | 2.84 | 2.109 | 2.379 | 2.578 | -2.52 | -15.08 | -14.93 | 0.15 | -0.21 | -0.14 | 0.14 | -0.27
2018-05-09 14:15 | 906 | 4.999 | 2.531 | 2.689 | 2.839 | 2.109 | 2.381 | 2.576 | -2.59 | -15.84 | -15.7 | 0.15 | -0.24 | -0.14 | 0.15 | -0.28
2018-05-09 14:15 | 906.2 | 4.999 | 2.526 | 2.689 | 2.839 | 2.109 | 2.383 | 2.575 | -2.65 | -16.6 | -16.46 | 0.15 | -0.27 | -0.14 | 0.16 | -0.29
2018-05-09 14:15 | 906.4 | 4.999 | 2.522 | 2.689 | 2.838 | 2.109 | 2.386 | 2.573 | -2.71 | -17.34 | -17.22 | 0.15 | -0.31 | -0.14 | 0.17 | -0.3
2018-05-09 14:15 | 906.6 | 4.999 | 2.517 | 2.689 | 2.838 | 2.109 | 2.387 | 2.572 | -2.77 | -18.09 | -17.98 | 0.15 | -0.34 | -0.14 | 0.18 | -0.3
2018-05-09 14:15 | 906.8 | 4.999 | 2.512 | 2.689 | 2.837 | 2.109 | 2.388 | 2.571 | -2.84 | -18.83 | -18.73 | 0.15 | -0.37 | -0.14 | 0.19 | -0.31
2018-05-09 14:15 | 907 | 4.999 | 2.507 | 2.689 | 2.836 | 2.109 | 2.39 | 2.568 | -2.9 | -19.57 | -19.46 | 0.15 | -0.4 | -0.14 | 0.2 | -0.33
2018-05-09 14:15 | 907.2 | 4.999 | 2.503 | 2.689 | 2.836 | 2.109 | 2.392 | 2.565 | -2.97 | -20.3 | -20.17 | 0.15 | -0.43 | -0.14 | 0.21 | -0.34
2018-05-09 14:15 | 907.4 | 4.999 | 2.498 | 2.689 | 2.835 | 2.109 | 2.394 | 2.564 | -3.04 | -21.03 | -20.89 | 0.15 | -0.46 | -0.14 | 0.22 | -0.35
2018-05-09 14:15 | 907.6 | 4.999 | 2.494 | 2.689 | 2.835 | 2.109 | 2.395 | 2.563 | -3.11 | -21.76 | -21.62 | 0.15 | -0.5 | -0.14 | 0.22 | -0.35
2018-05-09 14:15 | 907.8 | 4.999 | 2.489 | 2.689 | 2.834 | 2.109 | 2.397 | 2.562 | -3.18 | -22.47 | -22.32 | 0.15 | -0.53 | -0.14 | 0.23 | -0.36
2018-05-09 14:15 | 908 | 4.999 | 2.485 | 2.689 | 2.834 | 2.109 | 2.398 | 2.561 | -3.25 | -23.18 | -23.01 | 0.15 | -0.56 | -0.14 | 0.24 | -0.37
2018-05-09 14:15 | 908.2 | 4.999 | 2.48 | 2.689 | 2.833 | 2.109 | 2.399 | 2.559 | -3.32 | -23.89 | -23.72 | 0.15 | -0.58 | -0.14 | 0.24 | -0.37
2018-05-09 14:15 | 908.4 | 4.999 | 2.476 | 2.689 | 2.833 | 2.109 | 2.4 | 2.558 | -3.39 | -24.59 | -24.38 | 0.15 | -0.61 | -0.14 | 0.25 | -0.38
2018-05-09 14:15 | 908.6 | 4.999 | 2.471 | 2.689 | 2.832 | 2.109 | 2.401 | 2.557 | -3.46 | -25.28 | -25.08 | 0.15 | -0.64 | -0.14 | 0.26 | -0.39
2018-05-09 14:15 | 908.8 | 4.999 | 2.467 | 2.689 | 2.832 | 2.109 | 2.403 | 2.556 | -3.53 | -25.97 | -25.77 | 0.15 | -0.67 | -0.14 | 0.26 | -0.39
2018-05-09 14:15 | 909 | 4.999 | 2.463 | 2.689 | 2.831 | 2.109 | 2.404 | 2.555 | -3.6 | -26.65 | -26.45 | 0.15 | -0.7 | -0.15 | 0.27 | -0.39
2018-05-09 14:15 | 909.2 | 4.999 | 2.459 | 2.689 | 2.83 | 2.11 | 2.405 | 2.554 | -3.67 | -27.33 | -27.11 | 0.15 | -0.73 | -0.15 | 0.28 | -0.4
2018-05-09 14:15 | 909.4 | 4.999 | 2.454 | 2.689 | 2.83 | 2.11 | 2.407 | 2.553 | -3.75 | -28 | -27.76 | 0.14 | -0.75 | -0.15 | 0.29 | -0.41
2018-05-09 14:15 | 909.6 | 4.999 | 2.45 | 2.689 | 2.83 | 2.11 | 2.408 | 2.552 | -3.83 | -28.67 | -28.43 | 0.15 | -0.78 | -0.15 | 0.29 | -0.41
2018-05-09 14:15 | 909.8 | 4.999 | 2.446 | 2.689 | 2.829 | 2.11 | 2.41 | 2.55 | -3.91 | -29.32 | -29.06 | 0.15 | -0.8 | -0.15 | 0.3 | -0.42
2018-05-09 14:15 | 910 | 4.999 | 2.442 | 2.689 | 2.829 | 2.11 | 2.411 | 2.548 | -3.99 | -29.97 | -29.69 | 0.15 | -0.82 | -0.15 | 0.31 | -0.43
2018-05-09 14:15 | 910.2 | 4.999 | 2.438 | 2.689 | 2.828 | 2.11 | 2.412 | 2.547 | -4.07 | -30.61 | -30.33 | 0.15 | -0.85 | -0.15 | 0.32 | -0.44
2018-05-09 14:15 | 910.4 | 4.999 | 2.434 | 2.689 | 2.828 | 2.11 | 2.414 | 2.545 | -4.15 | -31.24 | -30.94 | 0.15 | -0.87 | -0.15 | 0.32 | -0.45
2018-05-09 14:15 | 910.6 | 4.999 | 2.43 | 2.689 | 2.828 | 2.11 | 2.414 | 2.544 | -4.24 | -31.88 | -31.56 | 0.14 | -0.88 | -0.15 | 0.33 | -0.46
2018-05-09 14:15 | 910.8 | 4.999 | 2.426 | 2.689 | 2.827 | 2.11 | 2.415 | 2.543 | -4.32 | -32.49 | -32.16 | 0.15 | -0.9 | -0.15 | 0.33 | -0.46
2018-05-09 14:15 | 911 | 4.999 | 2.423 | 2.689 | 2.827 | 2.11 | 2.415 | 2.543 | -4.4 | -33.11 | -32.77 | 0.15 | -0.91 | -0.15 | 0.33 | -0.46
2018-05-09 14:15 | 911.2 | 4.999 | 2.419 | 2.689 | 2.827 | 2.11 | 2.416 | 2.542 | -4.48 | -33.71 | -33.33 | 0.15 | -0.93 | -0.15 | 0.34 | -0.47
2018-05-09 14:15 | 911.4 | 4.999 | 2.415 | 2.689 | 2.826 | 2.11 | 2.416 | 2.542 | -4.57 | -34.31 | -33.9 | 0.15 | -0.95 | -0.15 | 0.34 | -0.47
2018-05-09 14:15 | 911.6 | 4.999 | 2.412 | 2.689 | 2.826 | 2.11 | 2.417 | 2.541 | -4.65 | -34.9 | -34.44 | 0.15 | -0.96 | -0.15 | 0.34 | -0.47
2018-05-09 14:15 | 911.8 | 4.999 | 2.408 | 2.689 | 2.826 | 2.11 | 2.417 | 2.54 | -4.73 | -35.47 | -35 | 0.15 | -0.97 | -0.15 | 0.34 | -0.48
2018-05-09 14:15 | 912 | 4.999 | 2.405 | 2.689 | 2.826 | 2.11 | 2.418 | 2.539 | -4.82 | -36.04 | -35.55 | 0.15 | -0.98 | -0.15 | 0.35 | -0.48
2018-05-09 14:15 | 912.2 | 4.999 | 2.402 | 2.689 | 2.826 | 2.11 | 2.42 | 2.538 | -4.91 | -36.61 | -36.08 | 0.15 | -0.99 | -0.15 | 0.36 | -0.49
2018-05-09 14:15 | 912.4 | 4.999 | 2.398 | 2.689 | 2.825 | 2.11 | 2.422 | 2.536 | -5 | -37.16 | -36.61 | 0.15 | -1 | -0.15 | 0.37 | -0.5
2018-05-09 14:15 | 912.6 | 4.999 | 2.395 | 2.689 | 2.825 | 2.11 | 2.423 | 2.535 | -5.09 | -37.7 | -37.15 | 0.15 | -1.01 | -0.15 | 0.37 | -0.5
2018-05-09 14:15 | 912.8 | 4.999 | 2.391 | 2.689 | 2.825 | 2.11 | 2.423 | 2.535 | -5.18 | -38.24 | -37.67 | 0.14 | -1.01 | -0.15 | 0.38 | -0.5
2018-05-09 14:15 | 913 | 4.999 | 2.388 | 2.689 | 2.825 | 2.11 | 2.424 | 2.534 | -5.28 | -38.77 | -38.18 | 0.15 | -1.02 | -0.15 | 0.38 | -0.51
2018-05-09 14:15 | 913.2 | 4.999 | 2.385 | 2.689 | 2.825 | 2.11 | 2.424 | 2.533 | -5.37 | -39.28 | -38.67 | 0.15 | -1.03 | -0.15 | 0.38 | -0.52
2018-05-09 14:15 | 913.4 | 4.999 | 2.382 | 2.689 | 2.825 | 2.11 | 2.425 | 2.532 | -5.46 | -39.79 | -39.18 | 0.15 | -1.03 | -0.15 | 0.38 | -0.52
2018-05-09 14:15 | 913.6 | 4.999 | 2.379 | 2.689 | 2.825 | 2.11 | 2.425 | 2.532 | -5.56 | -40.29 | -39.65 | 0.15 | -1.04 | -0.15 | 0.39 | -0.52
2018-05-09 14:15 | 913.8 | 4.999 | 2.376 | 2.689 | 2.825 | 2.11 | 2.426 | 2.531 | -5.66 | -40.78 | -40.1 | 0.15 | -1.04 | -0.15 | 0.39 | -0.53
2018-05-09 14:15 | 914 | 4.999 | 2.373 | 2.689 | 2.824 | 2.11 | 2.427 | 2.53 | -5.75 | -41.26 | -40.56 | 0.15 | -1.05 | -0.15 | 0.39 | -0.53
2018-05-09 14:15 | 914.2 | 4.999 | 2.37 | 2.689 | 2.824 | 2.11 | 2.427 | 2.53 | -5.83 | -41.73 | -41 | 0.15 | -1.06 | -0.15 | 0.4 | -0.53
2018-05-09 14:15 | 914.4 | 4.999 | 2.367 | 2.689 | 2.824 | 2.11 | 2.428 | 2.529 | -5.92 | -42.19 | -41.46 | 0.15 | -1.06 | -0.15 | 0.4 | -0.54
2018-05-09 14:15 | 914.6 | 4.999 | 2.365 | 2.689 | 2.824 | 2.11 | 2.429 | 2.529 | -6.02 | -42.64 | -41.89 | 0.15 | -1.07 | -0.15 | 0.4 | -0.54
2018-05-09 14:15 | 914.8 | 4.999 | 2.362 | 2.689 | 2.824 | 2.111 | 2.429 | 2.528 | -6.12 | -43.08 | -42.32 | 0.15 | -1.08 | -0.15 | 0.41 | -0.54
2018-05-09 14:15 | 915 | 4.999 | 2.359 | 2.689 | 2.824 | 2.111 | 2.429 | 2.528 | -6.21 | -43.51 | -42.72 | 0.15 | -1.09 | -0.15 | 0.41 | -0.54
2018-05-09 14:15 | 915.2 | 4.999 | 2.357 | 2.689 | 2.824 | 2.111 | 2.43 | 2.528 | -6.3 | -43.93 | -43.12 | 0.15 | -1.09 | -0.15 | 0.41 | -0.54
2018-05-09 14:15 | 915.4 | 4.999 | 2.354 | 2.689 | 2.824 | 2.111 | 2.43 | 2.527 | -6.39 | -44.34 | -43.51 | 0.15 | -1.1 | -0.15 | 0.41 | -0.55
2018-05-09 14:15 | 915.6 | 4.999 | 2.352 | 2.689 | 2.823 | 2.111 | 2.431 | 2.526 | -6.49 | -44.74 | -43.89 | 0.15 | -1.11 | -0.15 | 0.42 | -0.55
2018-05-09 14:15 | 915.8 | 4.999 | 2.349 | 2.689 | 2.823 | 2.111 | 2.432 | 2.526 | -6.58 | -45.13 | -44.28 | 0.15 | -1.11 | -0.15 | 0.42 | -0.55
2018-05-09 14:15 | 916 | 4.999 | 2.347 | 2.689 | 2.823 | 2.111 | 2.432 | 2.525 | -6.68 | -45.5 | -44.62 | 0.15 | -1.11 | -0.15 | 0.42 | -0.56
2018-05-09 14:15 | 916.2 | 4.999 | 2.345 | 2.689 | 2.823 | 2.111 | 2.432 | 2.525 | -6.77 | -45.87 | -44.99 | 0.15 | -1.12 | -0.15 | 0.42 | -0.56
2018-05-09 14:15 | 916.4 | 4.999 | 2.343 | 2.689 | 2.823 | 2.111 | 2.433 | 2.524 | -6.86 | -46.22 | -45.33 | 0.15 | -1.12 | -0.15 | 0.43 | -0.56
2018-05-09 14:15 | 916.6 | 4.999 | 2.341 | 2.689 | 2.823 | 2.111 | 2.433 | 2.523 | -6.94 | -46.57 | -45.66 | 0.15 | -1.12 | -0.15 | 0.43 | -0.57
2018-05-09 14:15 | 916.8 | 4.999 | 2.339 | 2.689 | 2.823 | 2.111 | 2.434 | 2.522 | -7.03 | -46.9 | -45.97 | 0.15 | -1.12 | -0.15 | 0.43 | -0.57
2018-05-09 14:15 | 917 | 4.999 | 2.337 | 2.689 | 2.823 | 2.111 | 2.434 | 2.522 | -7.12 | -47.22 | -46.29 | 0.15 | -1.13 | -0.15 | 0.43 | -0.57
2018-05-09 14:15 | 917.2 | 4.999 | 2.335 | 2.689 | 2.823 | 2.111 | 2.434 | 2.521 | -7.21 | -47.53 | -46.58 | 0.15 | -1.13 | -0.15 | 0.43 | -0.58
2018-05-09 14:15 | 917.4 | 4.999 | 2.333 | 2.689 | 2.823 | 2.111 | 2.435 | 2.521 | -7.29 | -47.83 | -46.87 | 0.15 | -1.13 | -0.15 | 0.44 | -0.58
2018-05-09 14:15 | 917.6 | 4.999 | 2.331 | 2.689 | 2.823 | 2.111 | 2.435 | 2.52 | -7.38 | -48.12 | -47.13 | 0.15 | -1.13 | -0.15 | 0.44 | -0.58
2018-05-09 14:15 | 917.8 | 4.999 | 2.329 | 2.689 | 2.823 | 2.111 | 2.435 | 2.52 | -7.46 | -48.39 | -47.44 | 0.15 | -1.13 | -0.15 | 0.44 | -0.59
2018-05-09 14:15 | 918 | 4.999 | 2.328 | 2.689 | 2.823 | 2.111 | 2.435 | 2.52 | -7.54 | -48.66 | -47.65 | 0.15 | -1.13 | -0.15 | 0.44 | -0.59
2018-05-09 14:15 | 918.2 | 4.999 | 2.326 | 2.689 | 2.823 | 2.111 | 2.436 | 2.519 | -7.61 | -48.91 | -47.91 | 0.15 | -1.14 | -0.15 | 0.44 | -0.59
2018-05-09 14:15 | 918.4 | 4.999 | 2.325 | 2.689 | 2.823 | 2.111 | 2.436 | 2.519 | -7.7 | -49.15 | -48.15 | 0.15 | -1.14 | -0.15 | 0.44 | -0.59
2018-05-09 14:15 | 918.6 | 4.999 | 2.323 | 2.689 | 2.823 | 2.111 | 2.436 | 2.519 | -7.78 | -49.38 | -48.36 | 0.15 | -1.14 | -0.15 | 0.44 | -0.59
2018-05-09 14:15 | 918.8 | 4.999 | 2.322 | 2.689 | 2.823 | 2.111 | 2.436 | 2.519 | -7.86 | -49.6 | -48.58 | 0.15 | -1.14 | -0.15 | 0.45 | -0.59
2018-05-09 14:15 | 919 | 4.999 | 2.321 | 2.689 | 2.823 | 2.111 | 2.437 | 2.519 | -7.93 | -49.8 | -48.79 | 0.15 | -1.15 | -0.15 | 0.45 | -0.59
2018-05-09 14:15 | 919.2 | 4.999 | 2.32 | 2.689 | 2.823 | 2.111 | 2.437 | 2.519 | -8.01 | -50 | -48.97 | 0.15 | -1.14 | -0.15 | 0.45 | -0.59
2018-05-09 14:15 | 919.4 | 4.999 | 2.318 | 2.689 | 2.823 | 2.111 | 2.437 | 2.519 | -8.08 | -50.18 | -49.14 | 0.15 | -1.14 | -0.15 | 0.45 | -0.59
2018-05-09 14:15 | 919.6 | 4.999 | 2.317 | 2.689 | 2.823 | 2.111 | 2.437 | 2.519 | -8.16 | -50.35 | -49.33 | 0.15 | -1.15 | -0.15 | 0.45 | -0.59
2018-05-09 14:15 | 919.8 | 4.999 | 2.316 | 2.689 | 2.823 | 2.111 | 2.437 | 2.519 | -8.23 | -50.51 | -49.49 | 0.15 | -1.15 | -0.15 | 0.45 | -0.59
2018-05-09 14:15 | 920 | 4.999 | 2.315 | 2.689 | 2.823 | 2.111 | 2.437 | 2.518 | -8.31 | -50.65 | -49.66 | 0.15 | -1.15 | -0.15 | 0.45 | -0.59
2018-05-09 14:15 | 920.2 | 4.999 | 2.314 | 2.689 | 2.823 | 2.111 | 2.437 | 2.518 | -8.38 | -50.79 | -49.75 | 0.14 | -1.15 | -0.15 | 0.45 | -0.59
2018-05-09 14:15 | 920.4 | 4.999 | 2.314 | 2.689 | 2.823 | 2.111 | 2.438 | 2.518 | -8.44 | -50.91 | -49.86 | 0.14 | -1.15 | -0.15 | 0.45 | -0.6
2018-05-09 14:15 | 920.6 | 4.999 | 2.313 | 2.689 | 2.823 | 2.111 | 2.438 | 2.517 | -8.51 | -51.02 | -49.96 | 0.15 | -1.15 | -0.15 | 0.45 | -0.6
2018-05-09 14:15 | 920.8 | 4.999 | 2.313 | 2.689 | 2.823 | 2.111 | 2.438 | 2.517 | -8.57 | -51.12 | -50.06 | 0.15 | -1.15 | -0.15 | 0.45 | -0.6
2018-05-09 14:15 | 921 | 4.999 | 2.312 | 2.689 | 2.823 | 2.111 | 2.438 | 2.517 | -8.62 | -51.21 | -50.15 | 0.15 | -1.15 | -0.15 | 0.45 | -0.6
2018-05-09 14:15 | 921.2 | 4.999 | 2.312 | 2.689 | 2.823 | 2.111 | 2.438 | 2.516 | -8.67 | -51.28 | -50.21 | 0.15 | -1.15 | -0.15 | 0.45 | -0.6
2018-05-09 14:15 | 921.4 | 4.999 | 2.311 | 2.689 | 2.823 | 2.111 | 2.438 | 2.516 | -8.71 | -51.34 | -50.31 | 0.15 | -1.15 | -0.15 | 0.45 | -0.61
2018-05-09 14:15 | 921.6 | 4.999 | 2.311 | 2.689 | 2.823 | 2.111 | 2.438 | 2.516 | -8.75 | -51.39 | -50.34 | 0.15 | -1.15 | -0.15 | 0.45 | -0.61
2018-05-09 14:15 | 921.8 | 4.999 | 2.311 | 2.689 | 2.823 | 2.111 | 2.438 | 2.516 | -8.77 | -51.42 | -50.35 | 0.15 | -1.15 | -0.15 | 0.46 | -0.61
2018-05-09 14:15 | 922 | 4.999 | 2.311 | 2.689 | 2.823 | 2.111 | 2.438 | 2.516 | -8.78 | -51.45 | -50.37 | 0.15 | -1.15 | -0.15 | 0.46 | -0.61
2018-05-09 14:15 | 922.2 | 4.999 | 2.31 | 2.689 | 2.823 | 2.111 | 2.438 | 2.516 | -8.78 | -51.46 | -50.39 | 0.15 | -1.15 | -0.15 | 0.46 | -0.61
2018-05-09 14:15 | 922.4 | 4.999 | 2.31 | 2.689 | 2.823 | 2.111 | 2.438 | 2.516 | -8.77 | -51.47 | -50.4 | 0.15 | -1.15 | -0.15 | 0.46 | -0.61
2018-05-09 14:15 | 922.6 | 4.999 | 2.31 | 2.689 | 2.823 | 2.111 | 2.438 | 2.516 | -8.69 | -51.45 | -50.4 | 0.15 | -1.15 | -0.15 | 0.46 | -0.61
2018-05-09 14:15 | 922.8 | 4.999 | 2.31 | 2.689 | 2.823 | 2.111 | 2.438 | 2.516 | -8.59 | -51.43 | -50.4 | 0.15 | -1.15 | -0.15 | 0.45 | -0.61
2018-05-09 14:15 | 923 | 4.999 | 2.31 | 2.689 | 2.822 | 2.111 | 2.438 | 2.516 | -8.47 | -51.39 | -50.4 | 0.14 | -1.15 | -0.15 | 0.45 | -0.61
2018-05-09 14:15 | 923.2 | 4.999 | 2.31 | 2.689 | 2.822 | 2.111 | 2.438 | 2.516 | -8.35 | -51.34 | -50.39 | 0.15 | -1.15 | -0.15 | 0.45 | -0.61
2018-05-09 14:15 | 923.4 | 4.999 | 2.311 | 2.689 | 2.822 | 2.111 | 2.438 | 2.516 | -8.26 | -51.28 | -50.35 | 0.15 | -1.16 | -0.15 | 0.45 | -0.61
2018-05-09 14:15 | 923.6 | 4.999 | 2.311 | 2.689 | 2.822 | 2.111 | 2.438 | 2.516 | -8.16 | -51.2 | -50.31 | 0.15 | -1.16 | -0.15 | 0.45 | -0.61
2018-05-09 14:15 | 923.8 | 4.999 | 2.312 | 2.689 | 2.822 | 2.111 | 2.438 | 2.516 | -8.05 | -51.11 | -50.19 | 0.15 | -1.16 | -0.15 | 0.45 | -0.61
2018-05-09 14:15 | 924 | 4.999 | 2.312 | 2.689 | 2.822 | 2.111 | 2.438 | 2.516 | -7.93 | -51.02 | -50.13 | 0.15 | -1.16 | -0.15 | 0.45 | -0.61
2018-05-09 14:15 | 924.2 | 4.999 | 2.313 | 2.689 | 2.822 | 2.111 | 2.438 | 2.516 | -7.81 | -50.9 | -49.99 | 0.15 | -1.16 | -0.15 | 0.45 | -0.61
2018-05-09 14:15 | 924.4 | 4.999 | 2.314 | 2.689 | 2.822 | 2.111 | 2.438 | 2.516 | -7.69 | -50.78 | -49.89 | 0.15 | -1.16 | -0.15 | 0.45 | -0.61
2018-05-09 14:15 | 924.6 | 4.999 | 2.314 | 2.689 | 2.822 | 2.111 | 2.438 | 2.516 | -7.57 | -50.64 | -49.76 | 0.15 | -1.16 | -0.15 | 0.45 | -0.61
2018-05-09 14:15 | 924.8 | 4.999 | 2.315 | 2.689 | 2.822 | 2.111 | 2.438 | 2.516 | -7.45 | -50.5 | -49.65 | 0.15 | -1.16 | -0.15 | 0.45 | -0.61
2018-05-09 14:15 | 925 | 4.999 | 2.316 | 2.689 | 2.822 | 2.111 | 2.438 | 2.516 | -7.33 | -50.34 | -49.46 | 0.15 | -1.16 | -0.15 | 0.45 | -0.61
2018-05-09 14:15 | 925.2 | 4.999 | 2.317 | 2.689 | 2.822 | 2.111 | 2.438 | 2.516 | -7.19 | -50.16 | -49.29 | 0.15 | -1.16 | -0.15 | 0.45 | -0.61
2018-05-09 14:15 | 925.4 | 4.999 | 2.319 | 2.689 | 2.822 | 2.111 | 2.438 | 2.516 | -7.07 | -49.98 | -49.1 | 0.15 | -1.16 | -0.15 | 0.45 | -0.61
2018-05-09 14:15 | 925.6 | 4.999 | 2.32 | 2.689 | 2.822 | 2.111 | 2.438 | 2.516 | -6.93 | -49.78 | -48.92 | 0.15 | -1.16 | -0.15 | 0.45 | -0.61
2018-05-09 14:15 | 925.8 | 4.999 | 2.321 | 2.689 | 2.822 | 2.111 | 2.438 | 2.516 | -6.8 | -49.58 | -48.74 | 0.15 | -1.16 | -0.15 | 0.45 | -0.61
2018-05-09 14:15 | 926 | 4.999 | 2.323 | 2.689 | 2.822 | 2.111 | 2.437 | 2.516 | -6.66 | -49.36 | -48.5 | 0.15 | -1.16 | -0.15 | 0.45 | -0.61
2018-05-09 14:15 | 926.2 | 4.999 | 2.324 | 2.689 | 2.822 | 2.111 | 2.437 | 2.516 | -6.53 | -49.13 | -48.3 | 0.15 | -1.16 | -0.15 | 0.45 | -0.61
2018-05-09 14:15 | 926.4 | 4.999 | 2.325 | 2.689 | 2.822 | 2.111 | 2.437 | 2.516 | -6.39 | -48.89 | -48.04 | 0.15 | -1.16 | -0.15 | 0.45 | -0.61
2018-05-09 14:15 | 926.6 | 4.999 | 2.327 | 2.689 | 2.822 | 2.111 | 2.437 | 2.516 | -6.26 | -48.64 | -47.8 | 0.15 | -1.16 | -0.15 | 0.45 | -0.6
2018-05-09 14:15 | 926.8 | 4.999 | 2.328 | 2.689 | 2.822 | 2.111 | 2.436 | 2.517 | -6.13 | -48.37 | -47.58 | 0.15 | -1.16 | -0.15 | 0.45 | -0.6
2018-05-09 14:15 | 927 | 4.999 | 2.33 | 2.689 | 2.822 | 2.11 | 2.436 | 2.518 | -6.01 | -48.09 | -47.29 | 0.15 | -1.16 | -0.15 | 0.44 | -0.59
2018-05-09 14:15 | 927.2 | 4.999 | 2.332 | 2.689 | 2.822 | 2.11 | 2.436 | 2.519 | -5.88 | -47.8 | -47.04 | 0.15 | -1.16 | -0.15 | 0.44 | -0.59
2018-05-09 14:15 | 927.4 | 4.999 | 2.334 | 2.689 | 2.822 | 2.11 | 2.435 | 2.519 | -5.76 | -47.51 | -46.75 | 0.15 | -1.16 | -0.15 | 0.44 | -0.59
2018-05-09 14:15 | 927.6 | 4.999 | 2.335 | 2.689 | 2.822 | 2.11 | 2.435 | 2.519 | -5.63 | -47.19 | -46.47 | 0.15 | -1.17 | -0.15 | 0.44 | -0.59
2018-05-09 14:15 | 927.8 | 4.999 | 2.337 | 2.689 | 2.822 | 2.11 | 2.435 | 2.519 | -5.5 | -46.87 | -46.16 | 0.15 | -1.16 | -0.15 | 0.44 | -0.59
2018-05-09 14:15 | 928 | 4.999 | 2.339 | 2.689 | 2.822 | 2.11 | 2.435 | 2.52 | -5.38 | -46.54 | -45.84 | 0.15 | -1.16 | -0.15 | 0.44 | -0.59
2018-05-09 14:15 | 928.2 | 4.999 | 2.341 | 2.689 | 2.822 | 2.11 | 2.434 | 2.52 | -5.25 | -46.19 | -45.51 | 0.15 | -1.16 | -0.15 | 0.44 | -0.58
2018-05-09 14:15 | 928.4 | 4.999 | 2.344 | 2.689 | 2.822 | 2.11 | 2.434 | 2.521 | -5.12 | -45.83 | -45.16 | 0.15 | -1.16 | -0.15 | 0.43 | -0.58
2018-05-09 14:15 | 928.6 | 4.999 | 2.346 | 2.689 | 2.822 | 2.11 | 2.434 | 2.522 | -4.98 | -45.47 | -44.82 | 0.15 | -1.16 | -0.15 | 0.43 | -0.58
2018-05-09 14:15 | 928.8 | 4.999 | 2.348 | 2.689 | 2.822 | 2.11 | 2.434 | 2.522 | -4.85 | -45.09 | -44.47 | 0.15 | -1.16 | -0.15 | 0.43 | -0.57
2018-05-09 14:15 | 929 | 4.999 | 2.35 | 2.689 | 2.822 | 2.11 | 2.433 | 2.524 | -4.72 | -44.7 | -44.1 | 0.15 | -1.16 | -0.15 | 0.43 | -0.56
2018-05-09 14:15 | 929.2 | 4.999 | 2.353 | 2.689 | 2.822 | 2.11 | 2.432 | 2.525 | -4.59 | -44.3 | -43.7 | 0.15 | -1.16 | -0.15 | 0.42 | -0.56
2018-05-09 14:15 | 929.4 | 4.999 | 2.355 | 2.689 | 2.822 | 2.11 | 2.432 | 2.526 | -4.47 | -43.89 | -43.33 | 0.15 | -1.16 | -0.15 | 0.42 | -0.55
2018-05-09 14:15 | 929.6 | 4.999 | 2.358 | 2.689 | 2.822 | 2.11 | 2.431 | 2.527 | -4.34 | -43.47 | -42.92 | 0.14 | -1.16 | -0.15 | 0.42 | -0.55
2018-05-09 14:15 | 929.8 | 4.999 | 2.361 | 2.689 | 2.822 | 2.11 | 2.431 | 2.527 | -4.22 | -43.04 | -42.51 | 0.15 | -1.16 | -0.15 | 0.42 | -0.55
2018-05-09 14:15 | 930 | 4.999 | 2.363 | 2.689 | 2.822 | 2.11 | 2.431 | 2.528 | -4.1 | -42.6 | -42.11 | 0.15 | -1.16 | -0.15 | 0.41 | -0.54
2018-05-09 14:15 | 930.2 | 4.999 | 2.366 | 2.689 | 2.822 | 2.11 | 2.43 | 2.529 | -3.98 | -42.14 | -41.68 | 0.15 | -1.16 | -0.15 | 0.41 | -0.54
2018-05-09 14:15 | 930.4 | 4.999 | 2.369 | 2.689 | 2.822 | 2.11 | 2.429 | 2.529 | -3.86 | -41.68 | -41.23 | 0.15 | -1.16 | -0.15 | 0.4 | -0.53
2018-05-09 14:15 | 930.6 | 4.999 | 2.372 | 2.689 | 2.822 | 2.11 | 2.428 | 2.53 | -3.73 | -41.22 | -40.78 | 0.15 | -1.16 | -0.15 | 0.4 | -0.53
2018-05-09 14:15 | 930.8 | 4.999 | 2.375 | 2.689 | 2.822 | 2.11 | 2.427 | 2.531 | -3.61 | -40.73 | -40.31 | 0.15 | -1.16 | -0.15 | 0.4 | -0.53
2018-05-09 14:15 | 931 | 4.999 | 2.377 | 2.689 | 2.822 | 2.109 | 2.426 | 2.531 | -3.49 | -40.24 | -39.88 | 0.15 | -1.16 | -0.15 | 0.39 | -0.53
2018-05-09 14:15 | 931.2 | 4.999 | 2.38 | 2.689 | 2.822 | 2.109 | 2.426 | 2.532 | -3.38 | -39.74 | -39.41 | 0.15 | -1.16 | -0.15 | 0.39 | -0.52
2018-05-09 14:15 | 931.4 | 4.999 | 2.384 | 2.689 | 2.822 | 2.109 | 2.425 | 2.532 | -3.26 | -39.23 | -38.91 | 0.15 | -1.16 | -0.14 | 0.38 | -0.52
2018-05-09 14:15 | 931.6 | 4.999 | 2.387 | 2.689 | 2.822 | 2.109 | 2.424 | 2.533 | -3.14 | -38.71 | -38.39 | 0.15 | -1.16 | -0.14 | 0.38 | -0.52
2018-05-09 14:15 | 931.8 | 4.999 | 2.39 | 2.689 | 2.822 | 2.109 | 2.423 | 2.534 | -3.03 | -38.18 | -37.92 | 0.15 | -1.16 | -0.14 | 0.38 | -0.51
2018-05-09 14:15 | 932 | 4.999 | 2.393 | 2.689 | 2.822 | 2.109 | 2.423 | 2.535 | -2.91 | -37.64 | -37.39 | 0.15 | -1.16 | -0.14 | 0.37 | -0.5
2018-05-09 14:15 | 932.2 | 4.999 | 2.397 | 2.689 | 2.822 | 2.109 | 2.422 | 2.536 | -2.8 | -37.1 | -36.85 | 0.15 | -1.16 | -0.14 | 0.37 | -0.5
2018-05-09 14:15 | 932.4 | 4.999 | 2.4 | 2.689 | 2.822 | 2.109 | 2.421 | 2.536 | -2.69 | -36.54 | -36.31 | 0.15 | -1.15 | -0.14 | 0.36 | -0.5
2018-05-09 14:15 | 932.6 | 4.999 | 2.404 | 2.689 | 2.823 | 2.109 | 2.419 | 2.538 | -2.59 | -35.97 | -35.76 | 0.15 | -1.15 | -0.14 | 0.35 | -0.49
2018-05-09 14:15 | 932.8 | 4.999 | 2.407 | 2.689 | 2.823 | 2.109 | 2.417 | 2.539 | -2.48 | -35.4 | -35.21 | 0.15 | -1.15 | -0.14 | 0.34 | -0.48
2018-05-09 14:15 | 933 | 4.999 | 2.411 | 2.689 | 2.823 | 2.109 | 2.416 | 2.54 | -2.37 | -34.82 | -34.64 | 0.15 | -1.15 | -0.14 | 0.34 | -0.48
2018-05-09 14:15 | 933.2 | 4.999 | 2.414 | 2.689 | 2.823 | 2.109 | 2.416 | 2.541 | -2.26 | -34.23 | -34.08 | 0.15 | -1.14 | -0.14 | 0.33 | -0.47
2018-05-09 14:15 | 933.4 | 4.999 | 2.418 | 2.689 | 2.823 | 2.109 | 2.415 | 2.542 | -2.16 | -33.63 | -33.51 | 0.15 | -1.14 | -0.14 | 0.33 | -0.46
2018-05-09 14:15 | 933.6 | 4.999 | 2.422 | 2.689 | 2.823 | 2.109 | 2.414 | 2.543 | -2.06 | -33.02 | -32.93 | 0.15 | -1.13 | -0.14 | 0.32 | -0.46
2018-05-09 14:15 | 933.8 | 4.999 | 2.425 | 2.689 | 2.823 | 2.109 | 2.412 | 2.544 | -1.97 | -32.41 | -32.33 | 0.15 | -1.12 | -0.14 | 0.31 | -0.46
2018-05-09 14:15 | 934 | 4.999 | 2.429 | 2.689 | 2.823 | 2.109 | 2.41 | 2.545 | -1.88 | -31.79 | -31.72 | 0.15 | -1.11 | -0.14 | 0.3 | -0.45
2018-05-09 14:15 | 934.2 | 4.999 | 2.433 | 2.689 | 2.824 | 2.109 | 2.409 | 2.547 | -1.78 | -31.16 | -31.09 | 0.15 | -1.1 | -0.14 | 0.3 | -0.44
2018-05-09 14:15 | 934.4 | 4.999 | 2.437 | 2.689 | 2.824 | 2.109 | 2.408 | 2.549 | -1.7 | -30.52 | -30.48 | 0.15 | -1.09 | -0.14 | 0.29 | -0.43
2018-05-09 14:15 | 934.6 | 4.999 | 2.441 | 2.689 | 2.824 | 2.109 | 2.406 | 2.551 | -1.61 | -29.88 | -29.83 | 0.15 | -1.07 | -0.14 | 0.28 | -0.42
2018-05-09 14:15 | 934.8 | 4.999 | 2.445 | 2.689 | 2.824 | 2.109 | 2.405 | 2.552 | -1.53 | -29.22 | -29.19 | 0.15 | -1.06 | -0.14 | 0.28 | -0.41
2018-05-09 14:15 | 935 | 4.999 | 2.449 | 2.689 | 2.825 | 2.109 | 2.404 | 2.554 | -1.45 | -28.57 | -28.55 | 0.15 | -1.04 | -0.14 | 0.27 | -0.4
2018-05-09 14:15 | 935.2 | 4.999 | 2.454 | 2.689 | 2.825 | 2.109 | 2.402 | 2.555 | -1.36 | -27.9 | -27.89 | 0.15 | -1.03 | -0.14 | 0.26 | -0.39
2018-05-09 14:15 | 935.4 | 4.999 | 2.458 | 2.689 | 2.825 | 2.109 | 2.4 | 2.556 | -1.28 | -27.23 | -27.22 | 0.15 | -1.01 | -0.14 | 0.25 | -0.39
2018-05-09 14:15 | 935.6 | 4.999 | 2.462 | 2.689 | 2.825 | 2.109 | 2.399 | 2.557 | -1.2 | -26.55 | -26.55 | 0.15 | -0.99 | -0.14 | 0.24 | -0.39
2018-05-09 14:15 | 935.8 | 4.999 | 2.466 | 2.689 | 2.826 | 2.109 | 2.397 | 2.558 | -1.13 | -25.87 | -25.88 | 0.15 | -0.98 | -0.14 | 0.24 | -0.38
2018-05-09 14:15 | 936 | 4.999 | 2.471 | 2.689 | 2.826 | 2.109 | 2.396 | 2.56 | -1.05 | -25.18 | -25.17 | 0.15 | -0.96 | -0.14 | 0.23 | -0.37
2018-05-09 14:15 | 936.2 | 4.999 | 2.475 | 2.689 | 2.826 | 2.109 | 2.394 | 2.561 | -0.98 | -24.48 | -24.46 | 0.15 | -0.94 | -0.14 | 0.22 | -0.36
2018-05-09 14:15 | 936.4 | 4.999 | 2.48 | 2.689 | 2.827 | 2.109 | 2.392 | 2.562 | -0.9 | -23.78 | -23.78 | 0.15 | -0.93 | -0.14 | 0.21 | -0.36
2018-05-09 14:15 | 936.6 | 4.999 | 2.484 | 2.689 | 2.827 | 2.108 | 2.39 | 2.563 | -0.83 | -23.07 | -23.07 | 0.15 | -0.91 | -0.14 | 0.2 | -0.35
2018-05-09 14:15 | 936.8 | 4.999 | 2.489 | 2.689 | 2.827 | 2.108 | 2.389 | 2.564 | -0.75 | -22.36 | -22.37 | 0.15 | -0.9 | -0.14 | 0.19 | -0.35
2018-05-09 14:15 | 937 | 4.999 | 2.493 | 2.689 | 2.828 | 2.108 | 2.387 | 2.566 | -0.68 | -21.63 | -21.65 | 0.15 | -0.88 | -0.14 | 0.18 | -0.34
2018-05-09 14:15 | 937.2 | 4.999 | 2.498 | 2.689 | 2.828 | 2.108 | 2.385 | 2.569 | -0.61 | -20.92 | -20.93 | 0.15 | -0.86 | -0.14 | 0.17 | -0.32
2018-05-09 14:15 | 937.4 | 4.999 | 2.502 | 2.689 | 2.828 | 2.108 | 2.382 | 2.572 | -0.54 | -20.18 | -20.22 | 0.15 | -0.85 | -0.14 | 0.15 | -0.3
2018-05-09 14:15 | 937.6 | 4.999 | 2.507 | 2.689 | 2.828 | 2.108 | 2.38 | 2.574 | -0.47 | -19.45 | -19.5 | 0.15 | -0.83 | -0.14 | 0.14 | -0.3
2018-05-09 14:15 | 937.8 | 4.999 | 2.512 | 2.689 | 2.829 | 2.108 | 2.378 | 2.575 | -0.4 | -18.71 | -18.77 | 0.14 | -0.81 | -0.14 | 0.13 | -0.29
2018-05-09 14:15 | 938 | 4.999 | 2.516 | 2.689 | 2.829 | 2.108 | 2.376 | 2.577 | -0.33 | -17.97 | -18.03 | 0.15 | -0.8 | -0.14 | 0.12 | -0.28
2018-05-09 14:15 | 938.2 | 4.999 | 2.521 | 2.689 | 2.829 | 2.108 | 2.374 | 2.579 | -0.26 | -17.22 | -17.26 | 0.15 | -0.79 | -0.14 | 0.11 | -0.27
2018-05-09 14:15 | 938.4 | 4.999 | 2.526 | 2.689 | 2.83 | 2.108 | 2.372 | 2.58 | -0.2 | -16.47 | -16.5 | 0.15 | -0.76 | -0.14 | 0.1 | -0.26
2018-05-09 14:15 | 938.6 | 4.999 | 2.531 | 2.689 | 2.83 | 2.108 | 2.371 | 2.581 | -0.13 | -15.71 | -15.74 | 0.15 | -0.75 | -0.14 | 0.09 | -0.26
2018-05-09 14:15 | 938.8 | 4.999 | 2.536 | 2.689 | 2.83 | 2.108 | 2.37 | 2.584 | -0.07 | -14.96 | -14.97 | 0.15 | -0.73 | -0.14 | 0.09 | -0.24
2018-05-09 14:15 | 939 | 4.999 | 2.541 | 2.689 | 2.831 | 2.108 | 2.369 | 2.586 | -0.01 | -14.19 | -14.21 | 0.15 | -0.71 | -0.14 | 0.08 | -0.23
2018-05-09 14:15 | 939.2 | 4.999 | 2.546 | 2.689 | 2.831 | 2.108 | 2.368 | 2.588 | 0.05 | -13.43 | -13.43 | 0.15 | -0.7 | -0.14 | 0.08 | -0.22
2018-05-09 14:15 | 939.4 | 4.999 | 2.551 | 2.689 | 2.831 | 2.108 | 2.366 | 2.592 | 0.12 | -12.66 | -12.66 | 0.15 | -0.68 | -0.14 | 0.07 | -0.2
2018-05-09 14:15 | 939.6 | 4.999 | 2.555 | 2.689 | 2.832 | 2.108 | 2.363 | 2.594 | 0.18 | -11.88 | -11.89 | 0.15 | -0.66 | -0.14 | 0.05 | -0.19
2018-05-09 14:15 | 939.8 | 4.999 | 2.56 | 2.689 | 2.832 | 2.108 | 2.36 | 2.596 | 0.24 | -11.11 | -11.12 | 0.15 | -0.64 | -0.14 | 0.03 | -0.18
2018-05-09 14:15 | 940 | 4.999 | 2.565 | 2.689 | 2.832 | 2.108 | 2.358 | 2.597 | 0.3 | -10.33 | -10.33 | 0.15 | -0.62 | -0.14 | 0.03 | -0.17
2018-05-09 14:15 | 940.2 | 4.999 | 2.57 | 2.689 | 2.833 | 2.108 | 2.356 | 2.598 | 0.36 | -9.56 | -9.55 | 0.15 | -0.6 | -0.14 | 0.01 | -0.16
2018-05-09 14:15 | 940.4 | 4.999 | 2.575 | 2.689 | 2.833 | 2.108 | 2.353 | 2.6 | 0.42 | -8.77 | -8.75 | 0.15 | -0.58 | -0.14 | 0 | -0.16
2018-05-09 14:15 | 940.6 | 4.999 | 2.581 | 2.689 | 2.834 | 2.108 | 2.351 | 2.601 | 0.48 | -7.99 | -7.95 | 0.15 | -0.56 | -0.14 | -0.02 | -0.15
2018-05-09 14:15 | 940.8 | 4.999 | 2.586 | 2.689 | 2.834 | 2.108 | 2.349 | 2.604 | 0.55 | -7.2 | -7.16 | 0.15 | -0.54 | -0.14 | -0.02 | -0.14
2018-05-09 14:15 | 941 | 4.999 | 2.591 | 2.689 | 2.834 | 2.108 | 2.348 | 2.605 | 0.61 | -6.41 | -6.37 | 0.15 | -0.52 | -0.14 | -0.03 | -0.13
2018-05-09 14:15 | 941.2 | 4.999 | 2.596 | 2.689 | 2.835 | 2.108 | 2.347 | 2.608 | 0.67 | -5.62 | -5.59 | 0.15 | -0.49 | -0.13 | -0.04 | -0.11
2018-05-09 14:15 | 941.4 | 4.999 | 2.6 | 2.689 | 2.835 | 2.108 | 2.346 | 2.609 | 0.72 | -4.83 | -4.81 | 0.15 | -0.47 | -0.13 | -0.04 | -0.1
2018-05-09 14:15 | 941.6 | 4.999 | 2.605 | 2.689 | 2.836 | 2.107 | 2.345 | 2.61 | 0.79 | -4.04 | -4.02 | 0.15 | -0.44 | -0.13 | -0.04 | -0.1
2018-05-09 14:15 | 941.8 | 4.999 | 2.611 | 2.689 | 2.836 | 2.107 | 2.343 | 2.611 | 0.85 | -3.24 | -3.23 | 0.15 | -0.42 | -0.13 | -0.06 | -0.09
2018-05-09 14:15 | 942 | 4.999 | 2.616 | 2.689 | 2.837 | 2.107 | 2.341 | 2.614 | 0.91 | -2.45 | -2.44 | 0.15 | -0.4 | -0.13 | -0.07 | -0.08
2018-05-09 14:15 | 942.2 | 4.999 | 2.621 | 2.689 | 2.837 | 2.107 | 2.339 | 2.616 | 0.97 | -1.65 | -1.66 | 0.15 | -0.37 | -0.13 | -0.08 | -0.07
2018-05-09 14:15 | 942.4 | 4.999 | 2.626 | 2.689 | 2.837 | 2.107 | 2.337 | 2.618 | 1.03 | -0.86 | -0.86 | 0.15 | -0.36 | -0.13 | -0.09 | -0.06
2018-05-09 14:15 | 942.6 | 4.999 | 2.63 | 2.689 | 2.838 | 2.107 | 2.334 | 2.62 | 1.09 | -0.08 | -0.1 | 0.15 | -0.33 | -0.13 | -0.11 | -0.05
2018-05-09 14:15 | 942.8 | 4.999 | 2.636 | 2.689 | 2.838 | 2.107 | 2.331 | 2.623 | 1.15 | 0.71 | 0.7 | 0.15 | -0.31 | -0.13 | -0.12 | -0.03
2018-05-09 14:15 | 943 | 4.999 | 2.641 | 2.689 | 2.839 | 2.107 | 2.329 | 2.626 | 1.21 | 1.51 | 1.51 | 0.15 | -0.28 | -0.13 | -0.13 | -0.02
2018-05-09 14:15 | 943.2 | 4.999 | 2.646 | 2.689 | 2.839 | 2.107 | 2.327 | 2.628 | 1.28 | 2.3 | 2.29 | 0.15 | -0.25 | -0.13 | -0.14 | 0
2018-05-09 14:15 | 943.4 | 4.999 | 2.651 | 2.689 | 2.84 | 2.107 | 2.325 | 2.63 | 1.34 | 3.1 | 3.07 | 0.15 | -0.22 | -0.13 | -0.15 | 0
2018-05-09 14:15 | 943.6 | 4.999 | 2.656 | 2.689 | 2.84 | 2.107 | 2.324 | 2.631 | 1.4 | 3.89 | 3.89 | 0.15 | -0.2 | -0.13 | -0.16 | 0.01
2018-05-09 14:15 | 943.8 | 4.999 | 2.661 | 2.689 | 2.841 | 2.107 | 2.323 | 2.632 | 1.46 | 4.69 | 4.67 | 0.15 | -0.18 | -0.13 | -0.16 | 0.02
2018-05-09 14:15 | 944 | 4.999 | 2.666 | 2.689 | 2.841 | 2.107 | 2.32 | 2.634 | 1.53 | 5.48 | 5.45 | 0.15 | -0.16 | -0.13 | -0.18 | 0.03
2018-05-09 14:15 | 944.2 | 4.999 | 2.671 | 2.689 | 2.841 | 2.107 | 2.317 | 2.636 | 1.59 | 6.28 | 6.23 | 0.15 | -0.14 | -0.13 | -0.2 | 0.04
2018-05-09 14:15 | 944.4 | 4.999 | 2.676 | 2.689 | 2.842 | 2.107 | 2.314 | 2.638 | 1.66 | 7.08 | 7.03 | 0.15 | -0.11 | -0.13 | -0.21 | 0.05
2018-05-09 14:15 | 944.6 | 4.999 | 2.681 | 2.689 | 2.842 | 2.107 | 2.312 | 2.639 | 1.73 | 7.87 | 7.82 | 0.15 | -0.08 | -0.13 | -0.22 | 0.06
2018-05-09 14:15 | 944.8 | 4.999 | 2.686 | 2.689 | 2.843 | 2.107 | 2.31 | 2.641 | 1.8 | 8.66 | 8.61 | 0.15 | -0.05 | -0.13 | -0.23 | 0.06
2018-05-09 14:15 | 945 | 4.999 | 2.691 | 2.689 | 2.843 | 2.107 | 2.309 | 2.642 | 1.86 | 9.46 | 9.41 | 0.15 | -0.03 | -0.13 | -0.24 | 0.07
2018-05-09 14:15 | 945.2 | 4.999 | 2.696 | 2.689 | 2.844 | 2.107 | 2.307 | 2.645 | 1.93 | 10.24 | 10.18 | 0.15 | 0 | -0.13 | -0.25 | 0.09
2018-05-09 14:15 | 945.4 | 4.999 | 2.701 | 2.689 | 2.844 | 2.107 | 2.307 | 2.648 | 2.01 | 11.04 | 10.98 | 0.15 | 0.02 | -0.13 | -0.25 | 0.11
2018-05-09 14:15 | 945.6 | 4.999 | 2.706 | 2.689 | 2.845 | 2.107 | 2.307 | 2.651 | 2.08 | 11.83 | 11.78 | 0.15 | 0.05 | -0.13 | -0.25 | 0.12
2018-05-09 14:15 | 945.8 | 4.999 | 2.711 | 2.689 | 2.845 | 2.107 | 2.306 | 2.653 | 2.14 | 12.62 | 12.54 | 0.15 | 0.07 | -0.13 | -0.26 | 0.13
2018-05-09 14:15 | 946 | 4.999 | 2.716 | 2.689 | 2.846 | 2.107 | 2.304 | 2.654 | 2.21 | 13.41 | 13.31 | 0.15 | 0.1 | -0.13 | -0.27 | 0.13
2018-05-09 14:15 | 946.2 | 4.999 | 2.721 | 2.689 | 2.846 | 2.107 | 2.302 | 2.656 | 2.28 | 14.19 | 14.1 | 0.15 | 0.13 | -0.13 | -0.28 | 0.14
2018-05-09 14:15 | 946.4 | 4.999 | 2.726 | 2.689 | 2.847 | 2.107 | 2.3 | 2.657 | 2.35 | 14.98 | 14.9 | 0.15 | 0.16 | -0.13 | -0.29 | 0.15
2018-05-09 14:15 | 946.6 | 4.999 | 2.731 | 2.689 | 2.847 | 2.107 | 2.298 | 2.658 | 2.42 | 15.77 | 15.71 | 0.15 | 0.18 | -0.13 | -0.3 | 0.16
2018-05-09 14:15 | 946.8 | 4.999 | 2.736 | 2.689 | 2.848 | 2.107 | 2.295 | 2.66 | 2.49 | 16.55 | 16.47 | 0.15 | 0.22 | -0.13 | -0.31 | 0.17
2018-05-09 14:16 | 947 | 4.999 | 2.741 | 2.689 | 2.849 | 2.107 | 2.293 | 2.662 | 2.57 | 17.34 | 17.26 | 0.15 | 0.25 | -0.13 | -0.33 | 0.18
2018-05-09 14:16 | 947.2 | 4.999 | 2.746 | 2.689 | 2.849 | 2.106 | 2.291 | 2.663 | 2.64 | 18.12 | 18.04 | 0.15 | 0.28 | -0.13 | -0.33 | 0.18
2018-05-09 14:16 | 947.4 | 4.999 | 2.751 | 2.689 | 2.85 | 2.106 | 2.29 | 2.665 | 2.72 | 18.9 | 18.81 | 0.15 | 0.31 | -0.13 | -0.34 | 0.19
2018-05-09 14:16 | 947.6 | 4.999 | 2.756 | 2.689 | 2.85 | 2.106 | 2.289 | 2.666 | 2.79 | 19.68 | 19.59 | 0.15 | 0.34 | -0.13 | -0.35 | 0.2
2018-05-09 14:16 | 947.8 | 4.999 | 2.761 | 2.689 | 2.851 | 2.106 | 2.288 | 2.667 | 2.87 | 20.46 | 20.38 | 0.15 | 0.37 | -0.13 | -0.35 | 0.21
2018-05-09 14:16 | 948 | 4.999 | 2.766 | 2.689 | 2.851 | 2.106 | 2.287 | 2.668 | 2.95 | 21.23 | 21.16 | 0.15 | 0.4 | -0.13 | -0.36 | 0.21
2018-05-09 14:16 | 948.2 | 4.999 | 2.771 | 2.689 | 2.852 | 2.106 | 2.285 | 2.67 | 3.03 | 22.01 | 21.93 | 0.15 | 0.43 | -0.13 | -0.37 | 0.22
2018-05-09 14:16 | 948.4 | 4.999 | 2.776 | 2.689 | 2.853 | 2.106 | 2.283 | 2.672 | 3.12 | 22.78 | 22.7 | 0.15 | 0.46 | -0.13 | -0.38 | 0.23
2018-05-09 14:16 | 948.6 | 4.999 | 2.78 | 2.689 | 2.853 | 2.106 | 2.281 | 2.674 | 3.21 | 23.55 | 23.46 | 0.15 | 0.5 | -0.13 | -0.39 | 0.24
2018-05-09 14:16 | 948.8 | 4.999 | 2.786 | 2.689 | 2.854 | 2.106 | 2.28 | 2.676 | 3.29 | 24.33 | 24.26 | 0.15 | 0.53 | -0.13 | -0.4 | 0.25
2018-05-09 14:16 | 949 | 4.999 | 2.79 | 2.689 | 2.855 | 2.106 | 2.279 | 2.678 | 3.38 | 25.1 | 25.02 | 0.15 | 0.58 | -0.13 | -0.4 | 0.27
2018-05-09 14:16 | 949.2 | 4.999 | 2.795 | 2.689 | 2.855 | 2.106 | 2.278 | 2.68 | 3.48 | 25.86 | 25.8 | 0.15 | 0.61 | -0.13 | -0.4 | 0.28
2018-05-09 14:16 | 949.4 | 4.999 | 2.8 | 2.689 | 2.856 | 2.106 | 2.277 | 2.683 | 3.58 | 26.63 | 26.57 | 0.15 | 0.66 | -0.13 | -0.41 | 0.29
2018-05-09 14:16 | 949.6 | 4.999 | 2.805 | 2.689 | 2.857 | 2.106 | 2.276 | 2.684 | 3.68 | 27.39 | 27.33 | 0.15 | 0.7 | -0.13 | -0.42 | 0.3
2018-05-09 14:16 | 949.8 | 4.999 | 2.81 | 2.689 | 2.858 | 2.106 | 2.275 | 2.685 | 3.78 | 28.15 | 28.11 | 0.15 | 0.75 | -0.13 | -0.42 | 0.3
2018-05-09 14:16 | 950 | 4.999 | 2.815 | 2.689 | 2.859 | 2.106 | 2.274 | 2.686 | 3.88 | 28.91 | 28.9 | 0.15 | 0.8 | -0.12 | -0.43 | 0.31
2018-05-09 14:16 | 950.2 | 4.999 | 2.82 | 2.689 | 2.86 | 2.106 | 2.272 | 2.687 | 3.99 | 29.67 | 29.65 | 0.15 | 0.84 | -0.12 | -0.44 | 0.31
2018-05-09 14:16 | 950.4 | 4.999 | 2.825 | 2.689 | 2.861 | 2.105 | 2.27 | 2.688 | 4.1 | 30.43 | 30.4 | 0.15 | 0.9 | -0.12 | -0.45 | 0.32
2018-05-09 14:16 | 950.6 | 4.999 | 2.829 | 2.689 | 2.862 | 2.105 | 2.269 | 2.689 | 4.21 | 31.18 | 31.14 | 0.15 | 0.96 | -0.12 | -0.46 | 0.33
2018-05-09 14:16 | 950.8 | 4.999 | 2.834 | 2.689 | 2.863 | 2.105 | 2.266 | 2.691 | 4.32 | 31.93 | 31.9 | 0.15 | 1.01 | -0.12 | -0.47 | 0.33
2018-05-09 14:16 | 951 | 4.999 | 2.839 | 2.689 | 2.864 | 2.105 | 2.264 | 2.692 | 4.44 | 32.68 | 32.64 | 0.15 | 1.07 | -0.12 | -0.48 | 0.34
2018-05-09 14:16 | 951.2 | 4.999 | 2.844 | 2.689 | 2.865 | 2.105 | 2.263 | 2.694 | 4.56 | 33.43 | 33.41 | 0.15 | 1.12 | -0.12 | -0.49 | 0.35
2018-05-09 14:16 | 951.4 | 4.999 | 2.849 | 2.689 | 2.866 | 2.105 | 2.262 | 2.695 | 4.68 | 34.17 | 34.16 | 0.15 | 1.18 | -0.12 | -0.49 | 0.36
2018-05-09 14:16 | 951.6 | 4.999 | 2.853 | 2.689 | 2.867 | 2.105 | 2.261 | 2.696 | 4.81 | 34.91 | 34.91 | 0.15 | 1.24 | -0.12 | -0.5 | 0.36
2018-05-09 14:16 | 951.8 | 4.999 | 2.858 | 2.689 | 2.868 | 2.105 | 2.26 | 2.697 | 4.93 | 35.66 | 35.64 | 0.15 | 1.3 | -0.12 | -0.5 | 0.37
2018-05-09 14:16 | 952 | 4.999 | 2.863 | 2.689 | 2.869 | 2.105 | 2.26 | 2.698 | 5.06 | 36.39 | 36.37 | 0.15 | 1.35 | -0.12 | -0.5 | 0.37
2018-05-09 14:16 | 952.2 | 4.999 | 2.867 | 2.689 | 2.87 | 2.105 | 2.259 | 2.699 | 5.21 | 37.13 | 37.1 | 0.15 | 1.41 | -0.12 | -0.51 | 0.38
2018-05-09 14:16 | 952.4 | 4.999 | 2.872 | 2.689 | 2.871 | 2.105 | 2.258 | 2.7 | 5.36 | 37.86 | 37.84 | 0.15 | 1.46 | -0.12 | -0.51 | 0.38
2018-05-09 14:16 | 952.6 | 4.999 | 2.877 | 2.689 | 2.872 | 2.105 | 2.257 | 2.702 | 5.52 | 38.59 | 38.57 | 0.15 | 1.52 | -0.12 | -0.52 | 0.39
2018-05-09 14:16 | 952.8 | 4.999 | 2.881 | 2.689 | 2.873 | 2.104 | 2.256 | 2.703 | 5.65 | 39.32 | 39.3 | 0.15 | 1.59 | -0.12 | -0.52 | 0.4
2018-05-09 14:16 | 953 | 4.999 | 2.886 | 2.689 | 2.875 | 2.104 | 2.254 | 2.704 | 5.8 | 40.04 | 40.02 | 0.15 | 1.65 | -0.12 | -0.53 | 0.4
2018-05-09 14:16 | 953.2 | 4.999 | 2.89 | 2.689 | 2.876 | 2.104 | 2.253 | 2.704 | 5.96 | 40.76 | 40.74 | 0.15 | 1.71 | -0.12 | -0.54 | 0.41
2018-05-09 14:16 | 953.4 | 4.999 | 2.895 | 2.689 | 2.877 | 2.104 | 2.252 | 2.705 | 6.11 | 41.48 | 41.44 | 0.15 | 1.77 | -0.12 | -0.55 | 0.41
2018-05-09 14:16 | 953.6 | 4.999 | 2.899 | 2.689 | 2.878 | 2.104 | 2.251 | 2.706 | 6.27 | 42.2 | 42.16 | 0.15 | 1.83 | -0.12 | -0.55 | 0.42
2018-05-09 14:16 | 953.8 | 4.999 | 2.904 | 2.689 | 2.879 | 2.104 | 2.249 | 2.708 | 6.44 | 42.91 | 42.87 | 0.15 | 1.89 | -0.12 | -0.56 | 0.42
2018-05-09 14:16 | 954 | 4.999 | 2.909 | 2.689 | 2.88 | 2.104 | 2.247 | 2.71 | 6.61 | 43.62 | 43.59 | 0.15 | 1.95 | -0.12 | -0.57 | 0.44
2018-05-09 14:16 | 954.2 | 4.999 | 2.913 | 2.689 | 2.881 | 2.104 | 2.246 | 2.711 | 6.79 | 44.33 | 44.27 | 0.15 | 2.01 | -0.12 | -0.58 | 0.44
2018-05-09 14:16 | 954.4 | 4.999 | 2.917 | 2.689 | 2.882 | 2.104 | 2.245 | 2.712 | 6.97 | 45.04 | 44.97 | 0.15 | 2.07 | -0.11 | -0.58 | 0.45
2018-05-09 14:16 | 954.6 | 4.999 | 2.922 | 2.689 | 2.884 | 2.104 | 2.245 | 2.713 | 7.15 | 45.74 | 45.66 | 0.15 | 2.13 | -0.11 | -0.59 | 0.45
2018-05-09 14:16 | 954.8 | 4.999 | 2.926 | 2.689 | 2.885 | 2.104 | 2.244 | 2.714 | 7.35 | 46.43 | 46.37 | 0.15 | 2.19 | -0.11 | -0.59 | 0.46
2018-05-09 14:16 | 955 | 4.999 | 2.931 | 2.689 | 2.886 | 2.104 | 2.243 | 2.714 | 7.55 | 47.13 | 47.08 | 0.15 | 2.25 | -0.11 | -0.6 | 0.46
2018-05-09 14:16 | 955.2 | 4.999 | 2.935 | 2.689 | 2.887 | 2.103 | 2.242 | 2.715 | 7.76 | 47.82 | 47.78 | 0.15 | 2.31 | -0.11 | -0.6 | 0.46
2018-05-09 14:16 | 955.4 | 4.999 | 2.939 | 2.689 | 2.888 | 2.103 | 2.241 | 2.715 | 7.99 | 48.51 | 48.46 | 0.15 | 2.37 | -0.11 | -0.6 | 0.46
2018-05-09 14:16 | 955.6 | 4.999 | 2.944 | 2.689 | 2.889 | 2.103 | 2.24 | 2.715 | 8.24 | 49.19 | 49.15 | 0.15 | 2.42 | -0.11 | -0.61 | 0.47
2018-05-09 14:16 | 955.8 | 4.999 | 2.948 | 2.689 | 2.89 | 2.103 | 2.239 | 2.716 | 8.52 | 49.87 | 49.83 | 0.15 | 2.48 | -0.11 | -0.62 | 0.47
2018-05-09 14:16 | 956 | 4.999 | 2.952 | 2.689 | 2.891 | 2.103 | 2.237 | 2.717 | 8.87 | 50.55 | 50.49 | 0.15 | 2.54 | -0.11 | -0.62 | 0.47
2018-05-09 14:16 | 956.2 | 4.999 | 2.957 | 2.689 | 2.892 | 2.103 | 2.237 | 2.718 | 9.34 | 51.23 | 51.17 | 0.14 | 2.6 | -0.11 | -0.63 | 0.48
2018-05-09 14:16 | 956.4 | 4.999 | 2.961 | 2.689 | 2.893 | 2.103 | 2.235 | 2.719 | 10.12 | 51.9 | 51.84 | 0.14 | 2.64 | -0.11 | -0.63 | 0.48
2018-05-09 14:16 | 956.6 | 4.999 | 2.965 | 2.689 | 2.894 | 2.103 | 2.234 | 2.719 | 11.9 | 52.56 | 52.49 | 0.12 | 2.68 | -0.11 | -0.64 | 0.48
2018-05-09 14:16 | 956.8 | 4.999 | 2.969 | 2.689 | 2.894 | 2.103 | 2.233 | 2.72 | 15.23 | 53.21 | 53.11 | 0.12 | 2.69 | -0.11 | -0.65 | 0.49
2018-05-09 14:16 | 957 | 4.999 | 2.973 | 2.689 | 2.894 | 2.102 | 2.23 | 2.721 | 19.07 | 53.87 | 53.71 | 0.12 | 2.69 | -0.11 | -0.67 | 0.5
2018-05-09 14:16 | 957.2 | 4.999 | 2.977 | 2.689 | 2.894 | 2.102 | 2.226 | 2.722 | 23.11 | 54.53 | 54.33 | 0.12 | 2.69 | -0.11 | -0.69 | 0.5
2018-05-09 14:16 | 957.4 | 4.999 | 2.981 | 2.689 | 2.894 | 2.102 | 2.223 | 2.725 | 27.2 | 55.18 | 54.93 | 0.12 | 2.69 | -0.11 | -0.7 | 0.52
2018-05-09 14:16 | 957.6 | 4.999 | 2.984 | 2.689 | 2.894 | 2.102 | 2.221 | 2.73 | 31.25 | 55.83 | 55.52 | 0.12 | 2.69 | -0.1 | -0.71 | 0.54
2018-05-09 14:16 | 957.8 | 4.999 | 2.988 | 2.689 | 2.894 | 2.101 | 2.218 | 2.734 | 35.23 | 56.47 | 56.13 | 0.12 | 2.69 | -0.1 | -0.73 | 0.56
2018-05-09 14:16 | 958 | 4.999 | 2.992 | 2.689 | 2.894 | 2.101 | 2.214 | 2.737 | 39.15 | 57.11 | 56.72 | 0.12 | 2.68 | -0.1 | -0.75 | 0.58
2018-05-09 14:16 | 958.2 | 4.999 | 2.996 | 2.689 | 2.894 | 2.1 | 2.21 | 2.74 | 43 | 57.75 | 57.31 | 0.12 | 2.67 | -0.1 | -0.77 | 0.6
2018-05-09 14:16 | 958.4 | 4.999 | 3 | 2.689 | 2.893 | 2.1 | 2.204 | 2.742 | 46.79 | 58.38 | 57.89 | 0.12 | 2.66 | -0.09 | -0.81 | 0.61
2018-05-09 14:16 | 958.6 | 4.999 | 3.003 | 2.689 | 2.893 | 2.1 | 2.199 | 2.743 | 50.51 | 59.01 | 58.48 | 0.12 | 2.64 | -0.09 | -0.83 | 0.62
2018-05-09 14:16 | 958.8 | 4.999 | 3.007 | 2.689 | 2.893 | 2.099 | 2.197 | 2.746 | 54.22 | 59.63 | 59.03 | 0.13 | 2.62 | -0.09 | -0.84 | 0.63
2018-05-09 14:16 | 959 | 4.999 | 3.011 | 2.689 | 2.892 | 2.099 | 2.196 | 2.75 | 57.87 | 60.25 | 59.62 | 0.13 | 2.59 | -0.09 | -0.85 | 0.65
2018-05-09 14:16 | 959.2 | 4.999 | 3.014 | 2.689 | 2.892 | 2.099 | 2.192 | 2.753 | 61.45 | 60.87 | 60.2 | 0.14 | 2.57 | -0.09 | -0.87 | 0.67
2018-05-09 14:16 | 959.4 | 4.999 | 3.018 | 2.688 | 2.891 | 2.098 | 2.187 | 2.755 | 65.01 | 61.48 | 60.77 | 0.16 | 2.54 | -0.09 | -0.9 | 0.68
2018-05-09 14:16 | 959.6 | 4.999 | 3.022 | 2.688 | 2.891 | 2.098 | 2.183 | 2.758 | 68.5 | 62.09 | 61.36 | 0.18 | 2.51 | -0.08 | -0.92 | 0.69
2018-05-09 14:16 | 959.8 | 4.999 | 3.025 | 2.688 | 2.89 | 2.098 | 2.181 | 2.759 | 71.94 | 62.69 | 61.92 | 0.2 | 2.48 | -0.08 | -0.93 | 0.7
2018-05-09 14:16 | 960 | 4.999 | 3.029 | 2.687 | 2.89 | 2.098 | 2.178 | 2.763 | 75.3 | 63.29 | 62.47 | 0.23 | 2.46 | -0.08 | -0.94 | 0.72
2018-05-09 14:16 | 960.2 | 4.999 | 3.032 | 2.686 | 2.889 | 2.098 | 2.174 | 2.766 | 78.56 | 63.88 | 63.02 | 0.27 | 2.43 | -0.08 | -0.97 | 0.74
2018-05-09 14:16 | 960.4 | 4.999 | 3.036 | 2.685 | 2.889 | 2.098 | 2.169 | 2.769 | 81.75 | 64.47 | 63.56 | 0.32 | 2.41 | -0.08 | -0.99 | 0.75
2018-05-09 14:16 | 960.6 | 4.999 | 3.039 | 2.684 | 2.888 | 2.097 | 2.168 | 2.77 | 84.85 | 65.05 | 64.09 | 0.37 | 2.38 | -0.08 | -1 | 0.76
2018-05-09 14:16 | 960.8 | 4.999 | 3.043 | 2.684 | 2.888 | 2.097 | 2.167 | 2.773 | 87.84 | 65.63 | 64.65 | 0.42 | 2.36 | -0.08 | -1 | 0.77
2018-05-09 14:16 | 961 | 4.999 | 3.046 | 2.683 | 2.887 | 2.097 | 2.165 | 2.776 | 90.73 | 66.21 | 65.19 | 0.45 | 2.34 | -0.08 | -1.01 | 0.79
2018-05-09 14:16 | 961.2 | 4.999 | 3.049 | 2.682 | 2.887 | 2.097 | 2.162 | 2.779 | 93.38 | 66.78 | 65.71 | 0.52 | 2.3 | -0.08 | -1.03 | 0.81
2018-05-09 14:16 | 961.4 | 4.999 | 3.053 | 2.681 | 2.886 | 2.097 | 2.16 | 2.782 | 95.94 | 67.35 | 66.26 | 0.58 | 2.28 | -0.08 | -1.04 | 0.82
2018-05-09 14:16 | 961.6 | 4.999 | 3.056 | 2.68 | 2.886 | 2.097 | 2.158 | 2.786 | 98.23 | 67.91 | 66.77 | 0.63 | 2.27 | -0.08 | -1.05 | 0.84
2018-05-09 14:16 | 961.8 | 4.999 | 3.06 | 2.679 | 2.886 | 2.097 | 2.156 | 2.788 | 100.03 | 68.47 | 67.32 | 0.67 | 2.26 | -0.08 | -1.06 | 0.86
2018-05-09 14:16 | 962 | 4.999 | 3.063 | 2.678 | 2.886 | 2.097 | 2.154 | 2.789 | 101.23 | 69.03 | 67.86 | 0.7 | 2.26 | -0.08 | -1.07 | 0.86
2018-05-09 14:16 | 962.2 | 4.999 | 3.066 | 2.678 | 2.886 | 2.097 | 2.153 | 2.79 | 101.93 | 69.58 | 68.41 | 0.71 | 2.26 | -0.08 | -1.08 | 0.87
2018-05-09 14:16 | 962.4 | 4.999 | 3.07 | 2.678 | 2.886 | 2.097 | 2.152 | 2.791 | 102.34 | 70.13 | 68.93 | 0.71 | 2.26 | -0.08 | -1.08 | 0.87
2018-05-09 14:16 | 962.6 | 4.999 | 3.073 | 2.678 | 2.886 | 2.097 | 2.151 | 2.791 | 102.54 | 70.67 | 69.48 | 0.71 | 2.26 | -0.08 | -1.09 | 0.87
2018-05-09 14:16 | 962.8 | 4.999 | 3.077 | 2.678 | 2.886 | 2.097 | 2.151 | 2.792 | 102.73 | 71.2 | 70 | 0.71 | 2.27 | -0.08 | -1.09 | 0.88
2018-05-09 14:16 | 963 | 4.999 | 3.08 | 2.678 | 2.886 | 2.097 | 2.15 | 2.792 | 102.9 | 71.73 | 70.53 | 0.71 | 2.28 | -0.08 | -1.09 | 0.88
2018-05-09 14:16 | 963.2 | 4.999 | 3.083 | 2.678 | 2.887 | 2.097 | 2.15 | 2.793 | 103.06 | 72.26 | 71.05 | 0.71 | 2.3 | -0.08 | -1.1 | 0.88
2018-05-09 14:16 | 963.4 | 4.999 | 3.087 | 2.678 | 2.887 | 2.097 | 2.149 | 2.794 | 103.19 | 72.78 | 71.57 | 0.71 | 2.33 | -0.08 | -1.1 | 0.89
2018-05-09 14:16 | 963.6 | 4.999 | 3.09 | 2.678 | 2.888 | 2.096 | 2.149 | 2.794 | 103.28 | 73.29 | 72.06 | 0.71 | 2.35 | -0.08 | -1.1 | 0.89
2018-05-09 14:16 | 963.8 | 4.999 | 3.093 | 2.678 | 2.888 | 2.096 | 2.148 | 2.795 | 103.37 | 73.81 | 72.57 | 0.71 | 2.38 | -0.08 | -1.11 | 0.9
2018-05-09 14:16 | 964 | 4.999 | 3.096 | 2.678 | 2.889 | 2.096 | 2.147 | 2.796 | 103.45 | 74.31 | 73.08 | 0.71 | 2.4 | -0.08 | -1.11 | 0.9
2018-05-09 14:16 | 964.2 | 4.999 | 3.099 | 2.678 | 2.889 | 2.096 | 2.147 | 2.796 | 103.52 | 74.81 | 73.55 | 0.71 | 2.42 | -0.07 | -1.11 | 0.9
2018-05-09 14:16 | 964.4 | 4.999 | 3.102 | 2.678 | 2.889 | 2.096 | 2.146 | 2.797 | 103.59 | 75.31 | 74.03 | 0.71 | 2.44 | -0.07 | -1.12 | 0.9
2018-05-09 14:16 | 964.6 | 4.999 | 3.105 | 2.678 | 2.89 | 2.096 | 2.146 | 2.797 | 103.67 | 75.8 | 74.53 | 0.72 | 2.46 | -0.07 | -1.12 | 0.91
2018-05-09 14:16 | 964.8 | 4.999 | 3.108 | 2.678 | 2.89 | 2.096 | 2.145 | 2.797 | 103.73 | 76.28 | 74.99 | 0.71 | 2.48 | -0.07 | -1.12 | 0.91
2018-05-09 14:16 | 965 | 4.999 | 3.111 | 2.678 | 2.89 | 2.096 | 2.144 | 2.798 | 103.77 | 76.77 | 75.48 | 0.71 | 2.5 | -0.07 | -1.12 | 0.91
2018-05-09 14:16 | 965.2 | 4.999 | 3.114 | 2.678 | 2.891 | 2.096 | 2.144 | 2.798 | 103.82 | 77.24 | 75.94 | 0.72 | 2.52 | -0.07 | -1.13 | 0.91
2018-05-09 14:16 | 965.4 | 4.999 | 3.117 | 2.678 | 2.891 | 2.096 | 2.143 | 2.799 | 103.88 | 77.7 | 76.39 | 0.72 | 2.54 | -0.07 | -1.13 | 0.91
2018-05-09 14:16 | 965.6 | 4.999 | 3.12 | 2.678 | 2.892 | 2.096 | 2.143 | 2.799 | 103.95 | 78.17 | 76.84 | 0.72 | 2.56 | -0.07 | -1.13 | 0.92
2018-05-09 14:16 | 965.8 | 4.999 | 3.123 | 2.678 | 2.892 | 2.096 | 2.142 | 2.799 | 104.03 | 78.62 | 77.28 | 0.72 | 2.59 | -0.07 | -1.14 | 0.92
2018-05-09 14:16 | 966 | 4.999 | 3.126 | 2.678 | 2.892 | 2.096 | 2.142 | 2.8 | 104.09 | 79.08 | 77.72 | 0.71 | 2.61 | -0.07 | -1.14 | 0.92
2018-05-09 14:16 | 966.2 | 4.999 | 3.128 | 2.678 | 2.893 | 2.096 | 2.141 | 2.8 | 104.16 | 79.53 | 78.15 | 0.72 | 2.63 | -0.07 | -1.14 | 0.92
2018-05-09 14:16 | 966.4 | 4.999 | 3.131 | 2.678 | 2.893 | 2.096 | 2.141 | 2.8 | 104.23 | 79.97 | 78.59 | 0.72 | 2.65 | -0.07 | -1.14 | 0.92
2018-05-09 14:16 | 966.6 | 4.999 | 3.134 | 2.678 | 2.894 | 2.096 | 2.141 | 2.801 | 104.27 | 80.4 | 79.02 | 0.72 | 2.68 | -0.07 | -1.14 | 0.93
2018-05-09 14:16 | 966.8 | 4.999 | 3.137 | 2.678 | 2.894 | 2.096 | 2.14 | 2.803 | 104.33 | 80.84 | 79.43 | 0.71 | 2.71 | -0.07 | -1.15 | 0.93
2018-05-09 14:16 | 967 | 4.999 | 3.139 | 2.678 | 2.895 | 2.096 | 2.14 | 2.803 | 104.39 | 81.26 | 79.85 | 0.72 | 2.73 | -0.07 | -1.15 | 0.93
2018-05-09 14:16 | 967.2 | 4.999 | 3.142 | 2.678 | 2.895 | 2.096 | 2.14 | 2.803 | 104.42 | 81.68 | 80.27 | 0.72 | 2.75 | -0.07 | -1.15 | 0.94
2018-05-09 14:16 | 967.4 | 4.999 | 3.145 | 2.678 | 2.895 | 2.096 | 2.139 | 2.804 | 104.45 | 82.1 | 80.68 | 0.71 | 2.77 | -0.07 | -1.15 | 0.94
2018-05-09 14:16 | 967.6 | 4.999 | 3.147 | 2.678 | 2.896 | 2.096 | 2.139 | 2.804 | 104.5 | 82.51 | 81.07 | 0.72 | 2.79 | -0.07 | -1.15 | 0.94
2018-05-09 14:16 | 967.8 | 4.999 | 3.15 | 2.678 | 2.896 | 2.096 | 2.139 | 2.805 | 104.52 | 82.91 | 81.47 | 0.71 | 2.81 | -0.07 | -1.16 | 0.95
2018-05-09 14:16 | 968 | 4.999 | 3.152 | 2.678 | 2.896 | 2.096 | 2.138 | 2.805 | 104.54 | 83.31 | 81.85 | 0.71 | 2.82 | -0.07 | -1.16 | 0.95
2018-05-09 14:16 | 968.2 | 4.999 | 3.154 | 2.678 | 2.897 | 2.096 | 2.138 | 2.806 | 104.58 | 83.7 | 82.23 | 0.71 | 2.83 | -0.07 | -1.16 | 0.95
2018-05-09 14:16 | 968.4 | 4.999 | 3.157 | 2.678 | 2.897 | 2.096 | 2.138 | 2.807 | 104.62 | 84.09 | 82.6 | 0.72 | 2.85 | -0.07 | -1.16 | 0.96
2018-05-09 14:16 | 968.6 | 4.999 | 3.159 | 2.678 | 2.897 | 2.096 | 2.138 | 2.807 | 104.67 | 84.46 | 82.96 | 0.72 | 2.86 | -0.07 | -1.16 | 0.96
2018-05-09 14:16 | 968.8 | 4.999 | 3.162 | 2.678 | 2.897 | 2.096 | 2.137 | 2.808 | 104.71 | 84.84 | 83.34 | 0.72 | 2.88 | -0.07 | -1.16 | 0.96
2018-05-09 14:16 | 969 | 4.999 | 3.164 | 2.678 | 2.898 | 2.096 | 2.137 | 2.808 | 104.75 | 85.21 | 83.68 | 0.71 | 2.9 | -0.07 | -1.17 | 0.97
2018-05-09 14:16 | 969.2 | 4.999 | 3.166 | 2.678 | 2.898 | 2.096 | 2.136 | 2.809 | 104.8 | 85.57 | 84.05 | 0.72 | 2.91 | -0.07 | -1.17 | 0.97
2018-05-09 14:16 | 969.4 | 4.999 | 3.168 | 2.678 | 2.898 | 2.096 | 2.135 | 2.81 | 104.84 | 85.93 | 84.39 | 0.71 | 2.93 | -0.07 | -1.17 | 0.97
2018-05-09 14:16 | 969.6 | 4.999 | 3.17 | 2.678 | 2.899 | 2.096 | 2.135 | 2.81 | 104.87 | 86.28 | 84.73 | 0.72 | 2.94 | -0.07 | -1.18 | 0.97
2018-05-09 14:16 | 969.8 | 4.999 | 3.173 | 2.678 | 2.899 | 2.096 | 2.134 | 2.81 | 104.9 | 86.62 | 85.08 | 0.71 | 2.96 | -0.07 | -1.18 | 0.98
2018-05-09 14:16 | 970 | 4.999 | 3.174 | 2.678 | 2.899 | 2.096 | 2.133 | 2.81 | 104.9 | 86.96 | 85.39 | 0.71 | 2.97 | -0.07 | -1.19 | 0.98
2018-05-09 14:16 | 970.2 | 4.999 | 3.176 | 2.678 | 2.899 | 2.096 | 2.132 | 2.81 | 104.87 | 87.3 | 85.69 | 0.72 | 2.99 | -0.07 | -1.19 | 0.98
2018-05-09 14:16 | 970.4 | 4.999 | 3.179 | 2.678 | 2.9 | 2.096 | 2.132 | 2.811 | 104.89 | 87.62 | 86.03 | 0.72 | 3 | -0.07 | -1.19 | 0.98
2018-05-09 14:16 | 970.6 | 4.999 | 3.181 | 2.678 | 2.9 | 2.096 | 2.132 | 2.811 | 104.91 | 87.94 | 86.33 | 0.72 | 3.01 | -0.07 | -1.19 | 0.98
2018-05-09 14:16 | 970.8 | 4.999 | 3.183 | 2.678 | 2.9 | 2.096 | 2.131 | 2.811 | 104.93 | 88.26 | 86.66 | 0.71 | 3.03 | -0.07 | -1.2 | 0.98
2018-05-09 14:16 | 971 | 4.999 | 3.185 | 2.678 | 2.9 | 2.096 | 2.13 | 2.811 | 104.94 | 88.57 | 86.97 | 0.71 | 3.04 | -0.07 | -1.2 | 0.98
2018-05-09 14:16 | 971.2 | 4.999 | 3.186 | 2.678 | 2.901 | 2.096 | 2.13 | 2.811 | 104.95 | 88.87 | 87.25 | 0.72 | 3.05 | -0.07 | -1.2 | 0.98
2018-05-09 14:16 | 971.4 | 4.999 | 3.188 | 2.678 | 2.901 | 2.096 | 2.129 | 2.811 | 104.97 | 89.17 | 87.56 | 0.71 | 3.07 | -0.07 | -1.2 | 0.98
2018-05-09 14:16 | 971.6 | 4.999 | 3.19 | 2.678 | 2.901 | 2.095 | 2.129 | 2.811 | 105 | 89.46 | 87.84 | 0.71 | 3.08 | -0.07 | -1.21 | 0.98
2018-05-09 14:16 | 971.8 | 4.999 | 3.192 | 2.678 | 2.901 | 2.096 | 2.129 | 2.811 | 104.98 | 89.74 | 88.12 | 0.71 | 3.09 | -0.07 | -1.21 | 0.98
2018-05-09 14:16 | 972 | 4.999 | 3.194 | 2.678 | 2.902 | 2.095 | 2.129 | 2.811 | 105.01 | 90.02 | 88.41 | 0.72 | 3.1 | -0.07 | -1.21 | 0.98
2018-05-09 14:16 | 972.2 | 4.999 | 3.195 | 2.678 | 2.902 | 2.095 | 2.128 | 2.812 | 105.03 | 90.29 | 88.64 | 0.71 | 3.12 | -0.07 | -1.21 | 0.98
2018-05-09 14:16 | 972.4 | 4.999 | 3.197 | 2.678 | 2.902 | 2.095 | 2.128 | 2.812 | 105.02 | 90.55 | 88.9 | 0.72 | 3.13 | -0.07 | -1.21 | 0.98
2018-05-09 14:16 | 972.6 | 4.999 | 3.199 | 2.678 | 2.902 | 2.095 | 2.128 | 2.812 | 105.04 | 90.81 | 89.16 | 0.71 | 3.14 | -0.07 | -1.21 | 0.98
2018-05-09 14:16 | 972.8 | 4.999 | 3.2 | 2.678 | 2.902 | 2.095 | 2.127 | 2.812 | 105.04 | 91.07 | 89.43 | 0.71 | 3.15 | -0.07 | -1.22 | 0.99
2018-05-09 14:16 | 973 | 4.999 | 3.202 | 2.678 | 2.903 | 2.095 | 2.127 | 2.812 | 105.02 | 91.31 | 89.67 | 0.72 | 3.16 | -0.07 | -1.22 | 0.99
2018-05-09 14:16 | 973.2 | 4.999 | 3.203 | 2.678 | 2.903 | 2.095 | 2.127 | 2.812 | 104.96 | 91.55 | 89.91 | 0.71 | 3.17 | -0.07 | -1.22 | 0.99
2018-05-09 14:16 | 973.4 | 4.999 | 3.205 | 2.678 | 2.903 | 2.095 | 2.127 | 2.813 | 104.9 | 91.79 | 90.15 | 0.71 | 3.18 | -0.07 | -1.22 | 0.99
2018-05-09 14:16 | 973.6 | 4.999 | 3.206 | 2.678 | 2.903 | 2.095 | 2.127 | 2.813 | 104.86 | 92.01 | 90.37 | 0.71 | 3.19 | -0.07 | -1.22 | 0.99
2018-05-09 14:16 | 973.8 | 4.999 | 3.207 | 2.678 | 2.903 | 2.095 | 2.127 | 2.813 | 104.85 | 92.24 | 90.57 | 0.71 | 3.2 | -0.07 | -1.22 | 0.99
2018-05-09 14:16 | 974 | 4.999 | 3.209 | 2.678 | 2.903 | 2.095 | 2.126 | 2.813 | 104.82 | 92.46 | 90.79 | 0.71 | 3.21 | -0.07 | -1.22 | 0.99
2018-05-09 14:16 | 974.2 | 4.999 | 3.21 | 2.678 | 2.904 | 2.095 | 2.126 | 2.813 | 104.81 | 92.66 | 91.01 | 0.72 | 3.21 | -0.07 | -1.22 | 0.99
2018-05-09 14:16 | 974.4 | 4.999 | 3.212 | 2.678 | 2.904 | 2.095 | 2.126 | 2.814 | 104.79 | 92.87 | 91.21 | 0.71 | 3.22 | -0.07 | -1.22 | 0.99
2018-05-09 14:16 | 974.6 | 4.999 | 3.213 | 2.678 | 2.904 | 2.095 | 2.126 | 2.814 | 104.79 | 93.06 | 91.41 | 0.71 | 3.23 | -0.07 | -1.22 | 0.99
2018-05-09 14:16 | 974.8 | 4.999 | 3.214 | 2.678 | 2.904 | 2.095 | 2.126 | 2.814 | 104.8 | 93.25 | 91.58 | 0.71 | 3.24 | -0.07 | -1.22 | 1
2018-05-09 14:16 | 975 | 4.999 | 3.215 | 2.678 | 2.904 | 2.095 | 2.126 | 2.814 | 104.81 | 93.44 | 91.77 | 0.71 | 3.24 | -0.07 | -1.22 | 1
2018-05-09 14:16 | 975.2 | 4.999 | 3.216 | 2.678 | 2.904 | 2.095 | 2.126 | 2.814 | 104.82 | 93.61 | 91.94 | 0.72 | 3.24 | -0.07 | -1.23 | 1
2018-05-09 14:16 | 975.4 | 4.999 | 3.217 | 2.678 | 2.904 | 2.095 | 2.125 | 2.814 | 104.8 | 93.78 | 92.11 | 0.71 | 3.25 | -0.07 | -1.23 | 1
2018-05-09 14:16 | 975.6 | 4.999 | 3.218 | 2.678 | 2.904 | 2.095 | 2.125 | 2.814 | 104.8 | 93.95 | 92.26 | 0.71 | 3.26 | -0.07 | -1.23 | 1
2018-05-09 14:16 | 975.8 | 4.999 | 3.219 | 2.678 | 2.905 | 2.095 | 2.125 | 2.815 | 104.81 | 94.11 | 92.42 | 0.71 | 3.26 | -0.07 | -1.23 | 1
2018-05-09 14:16 | 976 | 4.999 | 3.22 | 2.678 | 2.905 | 2.095 | 2.125 | 2.815 | 104.8 | 94.26 | 92.55 | 0.72 | 3.27 | -0.07 | -1.23 | 1
2018-05-09 14:16 | 976.2 | 4.999 | 3.221 | 2.678 | 2.905 | 2.095 | 2.125 | 2.815 | 104.77 | 94.4 | 92.72 | 0.72 | 3.27 | -0.07 | -1.23 | 1
2018-05-09 14:16 | 976.4 | 4.999 | 3.222 | 2.678 | 2.905 | 2.095 | 2.125 | 2.815 | 104.77 | 94.54 | 92.87 | 0.71 | 3.28 | -0.07 | -1.23 | 1
2018-05-09 14:16 | 976.6 | 4.999 | 3.223 | 2.678 | 2.905 | 2.095 | 2.125 | 2.815 | 104.76 | 94.67 | 92.98 | 0.71 | 3.29 | -0.07 | -1.23 | 1
2018-05-09 14:16 | 976.8 | 4.999 | 3.224 | 2.678 | 2.905 | 2.095 | 2.125 | 2.815 | 104.73 | 94.8 | 93.12 | 0.72 | 3.29 | -0.07 | -1.23 | 1
2018-05-09 14:16 | 977 | 4.999 | 3.224 | 2.678 | 2.905 | 2.095 | 2.124 | 2.815 | 104.7 | 94.91 | 93.24 | 0.71 | 3.29 | -0.07 | -1.23 | 1
2018-05-09 14:16 | 977.2 | 4.999 | 3.225 | 2.678 | 2.905 | 2.095 | 2.124 | 2.815 | 104.69 | 95.03 | 93.32 | 0.72 | 3.3 | -0.07 | -1.23 | 1
2018-05-09 14:16 | 977.4 | 4.999 | 3.226 | 2.678 | 2.905 | 2.095 | 2.124 | 2.815 | 104.67 | 95.13 | 93.49 | 0.71 | 3.3 | -0.07 | -1.23 | 1
2018-05-09 14:16 | 977.6 | 4.999 | 3.227 | 2.678 | 2.905 | 2.095 | 2.124 | 2.815 | 104.63 | 95.23 | 93.56 | 0.71 | 3.3 | -0.07 | -1.23 | 1
2018-05-09 14:16 | 977.8 | 4.999 | 3.227 | 2.678 | 2.905 | 2.095 | 2.124 | 2.815 | 104.62 | 95.32 | 93.7 | 0.71 | 3.3 | -0.07 | -1.23 | 1
2018-05-09 14:16 | 978 | 4.999 | 3.228 | 2.678 | 2.905 | 2.095 | 2.124 | 2.815 | 104.59 | 95.41 | 93.75 | 0.71 | 3.31 | -0.07 | -1.23 | 1
2018-05-09 14:16 | 978.2 | 4.999 | 3.228 | 2.678 | 2.905 | 2.095 | 2.124 | 2.815 | 104.54 | 95.49 | 93.82 | 0.71 | 3.31 | -0.07 | -1.23 | 1
2018-05-09 14:16 | 978.4 | 4.999 | 3.228 | 2.678 | 2.906 | 2.095 | 2.124 | 2.815 | 104.49 | 95.57 | 93.86 | 0.71 | 3.31 | -0.07 | -1.23 | 1
2018-05-09 14:16 | 978.6 | 4.999 | 3.229 | 2.678 | 2.906 | 2.095 | 2.124 | 2.815 | 104.44 | 95.63 | 93.91 | 0.71 | 3.32 | -0.07 | -1.23 | 1
2018-05-09 14:16 | 978.8 | 4.999 | 3.229 | 2.678 | 2.906 | 2.095 | 2.124 | 2.815 | 104.37 | 95.69 | 93.98 | 0.71 | 3.32 | -0.07 | -1.24 | 1
2018-05-09 14:16 | 979 | 4.999 | 3.229 | 2.678 | 2.906 | 2.095 | 2.124 | 2.815 | 104.3 | 95.74 | 94.02 | 0.71 | 3.32 | -0.07 | -1.24 | 1
2018-05-09 14:16 | 979.2 | 4.999 | 3.23 | 2.678 | 2.906 | 2.095 | 2.124 | 2.815 | 104.22 | 95.79 | 94.06 | 0.71 | 3.32 | -0.07 | -1.24 | 1
2018-05-09 14:16 | 979.4 | 4.999 | 3.23 | 2.678 | 2.906 | 2.095 | 2.124 | 2.815 | 104.16 | 95.83 | 94.11 | 0.72 | 3.32 | -0.07 | -1.24 | 1
2018-05-09 14:16 | 979.6 | 4.999 | 3.23 | 2.678 | 2.906 | 2.095 | 2.124 | 2.815 | 104.08 | 95.86 | 94.18 | 0.71 | 3.33 | -0.07 | -1.24 | 1
2018-05-09 14:16 | 979.8 | 4.999 | 3.231 | 2.678 | 2.906 | 2.095 | 2.124 | 2.815 | 103.98 | 95.89 | 94.22 | 0.71 | 3.33 | -0.07 | -1.24 | 1
2018-05-09 14:16 | 980 | 4.999 | 3.231 | 2.678 | 2.906 | 2.095 | 2.124 | 2.815 | 103.87 | 95.91 | 94.23 | 0.71 | 3.33 | -0.07 | -1.24 | 1
2018-05-09 14:16 | 980.2 | 4.999 | 3.231 | 2.678 | 2.906 | 2.095 | 2.124 | 2.815 | 103.76 | 95.92 | 94.24 | 0.71 | 3.33 | -0.07 | -1.24 | 1
2018-05-09 14:16 | 980.4 | 4.999 | 3.231 | 2.678 | 2.906 | 2.095 | 2.124 | 2.815 | 103.65 | 95.93 | 94.24 | 0.71 | 3.34 | -0.07 | -1.24 | 1
2018-05-09 14:16 | 980.6 | 4.999 | 3.231 | 2.678 | 2.906 | 2.095 | 2.124 | 2.815 | 103.5 | 95.93 | 94.24 | 0.71 | 3.34 | -0.07 | -1.24 | 1
2018-05-09 14:16 | 980.8 | 4.999 | 3.231 | 2.678 | 2.906 | 2.095 | 2.124 | 2.815 | 103.36 | 95.93 | 94.25 | 0.72 | 3.34 | -0.07 | -1.24 | 1
2018-05-09 14:16 | 981 | 4.999 | 3.231 | 2.678 | 2.906 | 2.095 | 2.124 | 2.815 | 103.14 | 95.92 | 94.25 | 0.71 | 3.34 | -0.07 | -1.24 | 1
2018-05-09 14:16 | 981.2 | 4.999 | 3.231 | 2.678 | 2.906 | 2.095 | 2.124 | 2.815 | 102.82 | 95.89 | 94.24 | 0.71 | 3.34 | -0.07 | -1.24 | 1
2018-05-09 14:16 | 981.4 | 4.999 | 3.231 | 2.678 | 2.906 | 2.095 | 2.124 | 2.815 | 102.53 | 95.87 | 94.25 | 0.71 | 3.34 | -0.07 | -1.24 | 1
2018-05-09 14:16 | 981.6 | 4.999 | 3.231 | 2.678 | 2.906 | 2.095 | 2.124 | 2.815 | 102.22 | 95.83 | 94.24 | 0.72 | 3.35 | -0.07 | -1.24 | 1
2018-05-09 14:16 | 981.8 | 4.999 | 3.231 | 2.678 | 2.906 | 2.095 | 2.124 | 2.815 | 101.9 | 95.8 | 94.24 | 0.71 | 3.35 | -0.07 | -1.24 | 1
2018-05-09 14:16 | 982 | 4.999 | 3.231 | 2.678 | 2.906 | 2.095 | 2.124 | 2.815 | 101.51 | 95.75 | 94.23 | 0.72 | 3.35 | -0.07 | -1.24 | 1
2018-05-09 14:16 | 982.2 | 4.999 | 3.231 | 2.678 | 2.906 | 2.095 | 2.124 | 2.815 | 101.11 | 95.7 | 94.18 | 0.71 | 3.36 | -0.07 | -1.24 | 1
2018-05-09 14:16 | 982.4 | 4.999 | 3.23 | 2.678 | 2.906 | 2.095 | 2.124 | 2.815 | 100.66 | 95.64 | 94.1 | 0.71 | 3.37 | -0.07 | -1.24 | 1
2018-05-09 14:16 | 982.6 | 4.999 | 3.23 | 2.678 | 2.907 | 2.095 | 2.124 | 2.814 | 100.2 | 95.57 | 94.04 | 0.71 | 3.37 | -0.07 | -1.24 | 1
2018-05-09 14:16 | 982.8 | 4.999 | 3.229 | 2.678 | 2.907 | 2.095 | 2.124 | 2.814 | 99.7 | 95.5 | 94 | 0.71 | 3.38 | -0.07 | -1.23 | 1
2018-05-09 14:16 | 983 | 4.999 | 3.229 | 2.678 | 2.907 | 2.095 | 2.124 | 2.814 | 99.15 | 95.42 | 93.93 | 0.71 | 3.39 | -0.07 | -1.23 | 0.99
2018-05-09 14:16 | 983.2 | 4.999 | 3.228 | 2.678 | 2.907 | 2.095 | 2.124 | 2.813 | 98.56 | 95.34 | 93.86 | 0.71 | 3.4 | -0.07 | -1.23 | 0.99
2018-05-09 14:16 | 983.4 | 4.999 | 3.228 | 2.678 | 2.907 | 2.095 | 2.124 | 2.813 | 97.94 | 95.24 | 93.8 | 0.71 | 3.4 | -0.07 | -1.23 | 0.99
2018-05-09 14:16 | 983.6 | 4.999 | 3.228 | 2.678 | 2.907 | 2.095 | 2.124 | 2.813 | 97.25 | 95.15 | 93.73 | 0.71 | 3.42 | -0.07 | -1.23 | 0.99
2018-05-09 14:16 | 983.8 | 4.999 | 3.227 | 2.678 | 2.908 | 2.095 | 2.125 | 2.812 | 96.55 | 95.04 | 93.64 | 0.71 | 3.43 | -0.07 | -1.23 | 0.99
2018-05-09 14:16 | 984 | 4.999 | 3.226 | 2.678 | 2.908 | 2.095 | 2.125 | 2.812 | 95.8 | 94.93 | 93.5 | 0.71 | 3.44 | -0.07 | -1.23 | 0.98
2018-05-09 14:16 | 984.2 | 4.999 | 3.225 | 2.678 | 2.908 | 2.095 | 2.125 | 2.811 | 95.02 | 94.81 | 93.36 | 0.71 | 3.45 | -0.07 | -1.23 | 0.98
2018-05-09 14:16 | 984.4 | 4.999 | 3.225 | 2.678 | 2.908 | 2.095 | 2.125 | 2.811 | 94.17 | 94.69 | 93.27 | 0.71 | 3.46 | -0.07 | -1.23 | 0.98
2018-05-09 14:16 | 984.6 | 4.999 | 3.224 | 2.678 | 2.908 | 2.095 | 2.126 | 2.811 | 93.31 | 94.55 | 93.14 | 0.71 | 3.47 | -0.07 | -1.23 | 0.98
2018-05-09 14:16 | 984.8 | 4.999 | 3.223 | 2.678 | 2.909 | 2.095 | 2.126 | 2.811 | 92.41 | 94.42 | 93.02 | 0.71 | 3.49 | -0.07 | -1.22 | 0.98
2018-05-09 14:16 | 985 | 4.999 | 3.222 | 2.678 | 2.909 | 2.096 | 2.126 | 2.81 | 91.44 | 94.27 | 92.9 | 0.71 | 3.5 | -0.07 | -1.22 | 0.98
2018-05-09 14:16 | 985.2 | 4.999 | 3.221 | 2.678 | 2.909 | 2.096 | 2.126 | 2.81 | 90.46 | 94.12 | 92.75 | 0.7 | 3.52 | -0.07 | -1.22 | 0.97
2018-05-09 14:16 | 985.4 | 4.999 | 3.22 | 2.678 | 2.91 | 2.096 | 2.126 | 2.809 | 89.42 | 93.97 | 92.58 | 0.7 | 3.53 | -0.07 | -1.22 | 0.97
2018-05-09 14:16 | 985.6 | 4.999 | 3.219 | 2.679 | 2.91 | 2.096 | 2.127 | 2.809 | 88.33 | 93.8 | 92.43 | 0.69 | 3.54 | -0.07 | -1.22 | 0.97
2018-05-09 14:16 | 985.8 | 4.999 | 3.218 | 2.679 | 2.91 | 2.096 | 2.127 | 2.807 | 87.21 | 93.63 | 92.28 | 0.68 | 3.56 | -0.07 | -1.22 | 0.96
2018-05-09 14:16 | 986 | 4.999 | 3.217 | 2.679 | 2.91 | 2.096 | 2.127 | 2.806 | 86.05 | 93.45 | 92.13 | 0.67 | 3.57 | -0.07 | -1.22 | 0.95
2018-05-09 14:16 | 986.2 | 4.999 | 3.216 | 2.679 | 2.911 | 2.096 | 2.128 | 2.805 | 84.89 | 93.27 | 91.95 | 0.67 | 3.59 | -0.07 | -1.21 | 0.95
2018-05-09 14:16 | 986.4 | 4.999 | 3.215 | 2.679 | 2.911 | 2.096 | 2.128 | 2.803 | 83.69 | 93.08 | 91.78 | 0.66 | 3.61 | -0.07 | -1.21 | 0.94
2018-05-09 14:16 | 986.6 | 4.999 | 3.214 | 2.679 | 2.911 | 2.096 | 2.129 | 2.803 | 82.42 | 92.89 | 91.6 | 0.65 | 3.63 | -0.07 | -1.21 | 0.93
2018-05-09 14:16 | 986.8 | 4.999 | 3.213 | 2.679 | 2.912 | 2.096 | 2.129 | 2.801 | 81.12 | 92.68 | 91.41 | 0.64 | 3.65 | -0.07 | -1.21 | 0.93
2018-05-09 14:16 | 987 | 4.999 | 3.212 | 2.68 | 2.912 | 2.096 | 2.13 | 2.8 | 79.8 | 92.48 | 91.22 | 0.64 | 3.66 | -0.07 | -1.2 | 0.92
2018-05-09 14:16 | 987.2 | 4.999 | 3.21 | 2.68 | 2.912 | 2.096 | 2.131 | 2.8 | 78.45 | 92.26 | 91.02 | 0.63 | 3.68 | -0.07 | -1.2 | 0.92
2018-05-09 14:16 | 987.4 | 4.999 | 3.209 | 2.68 | 2.913 | 2.096 | 2.132 | 2.799 | 77.04 | 92.04 | 90.81 | 0.62 | 3.69 | -0.07 | -1.19 | 0.92
2018-05-09 14:16 | 987.6 | 4.999 | 3.208 | 2.68 | 2.913 | 2.096 | 2.133 | 2.798 | 75.59 | 91.82 | 90.59 | 0.61 | 3.72 | -0.07 | -1.19 | 0.91
2018-05-09 14:16 | 987.8 | 4.999 | 3.206 | 2.68 | 2.913 | 2.096 | 2.134 | 2.798 | 74.11 | 91.57 | 90.38 | 0.59 | 3.74 | -0.07 | -1.18 | 0.91
2018-05-09 14:16 | 988 | 4.999 | 3.205 | 2.681 | 2.914 | 2.096 | 2.136 | 2.797 | 72.61 | 91.34 | 90.17 | 0.58 | 3.76 | -0.07 | -1.17 | 0.91
2018-05-09 14:16 | 988.2 | 4.999 | 3.203 | 2.681 | 2.914 | 2.096 | 2.137 | 2.796 | 71.07 | 91.09 | 89.93 | 0.57 | 3.79 | -0.07 | -1.16 | 0.9
2018-05-09 14:16 | 988.4 | 4.999 | 3.202 | 2.681 | 2.915 | 2.096 | 2.138 | 2.795 | 69.51 | 90.84 | 89.69 | 0.56 | 3.81 | -0.07 | -1.16 | 0.9
2018-05-09 14:16 | 988.6 | 4.999 | 3.2 | 2.681 | 2.915 | 2.096 | 2.138 | 2.794 | 67.9 | 90.58 | 89.45 | 0.54 | 3.83 | -0.07 | -1.16 | 0.89
2018-05-09 14:16 | 988.8 | 4.999 | 3.199 | 2.681 | 2.916 | 2.097 | 2.138 | 2.793 | 66.28 | 90.31 | 89.22 | 0.53 | 3.86 | -0.08 | -1.16 | 0.88
2018-05-09 14:16 | 989 | 4.999 | 3.197 | 2.682 | 2.916 | 2.097 | 2.139 | 2.792 | 64.61 | 90.04 | 88.96 | 0.52 | 3.88 | -0.08 | -1.15 | 0.88
2018-05-09 14:16 | 989.2 | 4.999 | 3.196 | 2.682 | 2.916 | 2.097 | 2.139 | 2.791 | 62.92 | 89.77 | 88.7 | 0.51 | 3.9 | -0.08 | -1.15 | 0.87
2018-05-09 14:16 | 989.4 | 4.999 | 3.194 | 2.682 | 2.917 | 2.097 | 2.14 | 2.79 | 61.17 | 89.48 | 88.46 | 0.5 | 3.93 | -0.08 | -1.15 | 0.87
2018-05-09 14:16 | 989.6 | 4.999 | 3.192 | 2.682 | 2.917 | 2.097 | 2.141 | 2.789 | 59.43 | 89.19 | 88.18 | 0.49 | 3.95 | -0.08 | -1.14 | 0.86
2018-05-09 14:16 | 989.8 | 4.999 | 3.191 | 2.683 | 2.918 | 2.097 | 2.141 | 2.788 | 57.64 | 88.9 | 87.91 | 0.48 | 3.98 | -0.08 | -1.14 | 0.86
2018-05-09 14:16 | 990 | 4.999 | 3.189 | 2.683 | 2.918 | 2.097 | 2.142 | 2.786 | 55.81 | 88.59 | 87.63 | 0.46 | 4.01 | -0.08 | -1.14 | 0.85
2018-05-09 14:16 | 990.2 | 4.999 | 3.187 | 2.683 | 2.919 | 2.097 | 2.143 | 2.784 | 53.95 | 88.28 | 87.35 | 0.45 | 4.04 | -0.08 | -1.13 | 0.84
2018-05-09 14:16 | 990.4 | 4.999 | 3.185 | 2.683 | 2.92 | 2.097 | 2.144 | 2.782 | 52.04 | 87.97 | 87.05 | 0.44 | 4.07 | -0.08 | -1.13 | 0.82
2018-05-09 14:16 | 990.6 | 4.999 | 3.183 | 2.683 | 2.92 | 2.097 | 2.145 | 2.78 | 50.15 | 87.65 | 86.75 | 0.44 | 4.1 | -0.08 | -1.12 | 0.81
2018-05-09 14:16 | 990.8 | 4.999 | 3.181 | 2.683 | 2.921 | 2.097 | 2.146 | 2.779 | 48.21 | 87.32 | 86.44 | 0.43 | 4.14 | -0.08 | -1.12 | 0.81
2018-05-09 14:16 | 991 | 4.999 | 3.179 | 2.684 | 2.922 | 2.097 | 2.147 | 2.778 | 46.24 | 86.99 | 86.14 | 0.42 | 4.18 | -0.08 | -1.11 | 0.8
2018-05-09 14:16 | 991.2 | 4.999 | 3.177 | 2.684 | 2.922 | 2.097 | 2.148 | 2.777 | 44.25 | 86.65 | 85.82 | 0.41 | 4.22 | -0.08 | -1.11 | 0.8
2018-05-09 14:16 | 991.4 | 4.999 | 3.175 | 2.684 | 2.923 | 2.097 | 2.149 | 2.776 | 42.24 | 86.3 | 85.52 | 0.39 | 4.26 | -0.08 | -1.1 | 0.79
2018-05-09 14:16 | 991.6 | 4.999 | 3.173 | 2.684 | 2.924 | 2.097 | 2.15 | 2.774 | 40.2 | 85.96 | 85.18 | 0.38 | 4.29 | -0.08 | -1.09 | 0.78
2018-05-09 14:16 | 991.8 | 4.999 | 3.171 | 2.685 | 2.924 | 2.097 | 2.151 | 2.773 | 38.11 | 85.6 | 84.88 | 0.37 | 4.32 | -0.08 | -1.09 | 0.78
2018-05-09 14:16 | 992 | 4.999 | 3.169 | 2.685 | 2.925 | 2.097 | 2.152 | 2.771 | 36.01 | 85.23 | 84.53 | 0.36 | 4.36 | -0.08 | -1.08 | 0.77
2018-05-09 14:16 | 992.2 | 4.999 | 3.167 | 2.685 | 2.926 | 2.097 | 2.154 | 2.77 | 33.9 | 84.87 | 84.21 | 0.34 | 4.39 | -0.08 | -1.07 | 0.76
2018-05-09 14:16 | 992.4 | 4.999 | 3.165 | 2.685 | 2.926 | 2.097 | 2.155 | 2.769 | 31.76 | 84.49 | 83.85 | 0.33 | 4.42 | -0.08 | -1.07 | 0.75
2018-05-09 14:16 | 992.6 | 4.999 | 3.163 | 2.685 | 2.927 | 2.097 | 2.157 | 2.768 | 29.61 | 84.11 | 83.51 | 0.32 | 4.46 | -0.08 | -1.06 | 0.75
2018-05-09 14:16 | 992.8 | 4.999 | 3.16 | 2.686 | 2.927 | 2.097 | 2.158 | 2.767 | 27.46 | 83.73 | 83.14 | 0.31 | 4.49 | -0.08 | -1.05 | 0.74
2018-05-09 14:16 | 993 | 4.999 | 3.158 | 2.686 | 2.928 | 2.097 | 2.16 | 2.766 | 25.28 | 83.34 | 82.8 | 0.3 | 4.52 | -0.08 | -1.04 | 0.74
2018-05-09 14:16 | 993.2 | 4.999 | 3.156 | 2.686 | 2.929 | 2.097 | 2.161 | 2.765 | 23.09 | 82.94 | 82.44 | 0.29 | 4.56 | -0.08 | -1.03 | 0.73
2018-05-09 14:16 | 993.4 | 4.999 | 3.153 | 2.686 | 2.929 | 2.097 | 2.163 | 2.763 | 20.9 | 82.54 | 82.06 | 0.28 | 4.59 | -0.08 | -1.03 | 0.72
2018-05-09 14:16 | 993.6 | 4.999 | 3.151 | 2.686 | 2.93 | 2.097 | 2.164 | 2.761 | 18.7 | 82.13 | 81.7 | 0.26 | 4.62 | -0.08 | -1.02 | 0.71
2018-05-09 14:16 | 993.8 | 4.999 | 3.149 | 2.687 | 2.93 | 2.097 | 2.165 | 2.76 | 16.5 | 81.71 | 81.3 | 0.25 | 4.65 | -0.08 | -1.01 | 0.7
2018-05-09 14:16 | 994 | 4.999 | 3.146 | 2.687 | 2.931 | 2.097 | 2.166 | 2.759 | 14.31 | 81.29 | 80.9 | 0.24 | 4.69 | -0.08 | -1.01 | 0.7
2018-05-09 14:16 | 994.2 | 4.999 | 3.144 | 2.687 | 2.932 | 2.097 | 2.167 | 2.758 | 12.16 | 80.87 | 80.53 | 0.23 | 4.72 | -0.08 | -1 | 0.7
2018-05-09 14:16 | 994.4 | 4.999 | 3.141 | 2.687 | 2.932 | 2.097 | 2.167 | 2.758 | 10.06 | 80.43 | 80.1 | 0.22 | 4.75 | -0.08 | -1 | 0.7
2018-05-09 14:16 | 994.6 | 4.999 | 3.138 | 2.688 | 2.932 | 2.097 | 2.168 | 2.758 | 8.24 | 79.99 | 79.69 | 0.21 | 4.77 | -0.08 | -1 | 0.69
2018-05-09 14:16 | 994.8 | 4.999 | 3.136 | 2.688 | 2.933 | 2.097 | 2.169 | 2.757 | 7.11 | 79.55 | 79.26 | 0.17 | 4.78 | -0.08 | -0.99 | 0.69
2018-05-09 14:16 | 995 | 4.999 | 3.133 | 2.689 | 2.933 | 2.097 | 2.169 | 2.757 | 6.67 | 79.1 | 78.82 | 0.15 | 4.78 | -0.08 | -0.99 | 0.69
2018-05-09 14:16 | 995.2 | 4.999 | 3.13 | 2.689 | 2.933 | 2.097 | 2.169 | 2.756 | 6.4 | 78.64 | 78.38 | 0.14 | 4.78 | -0.08 | -0.99 | 0.68
2018-05-09 14:16 | 995.4 | 4.999 | 3.127 | 2.689 | 2.933 | 2.097 | 2.17 | 2.755 | 6.19 | 78.19 | 77.92 | 0.14 | 4.78 | -0.08 | -0.99 | 0.68
2018-05-09 14:16 | 995.6 | 4.999 | 3.124 | 2.689 | 2.933 | 2.097 | 2.17 | 2.755 | 6.02 | 77.72 | 77.48 | 0.14 | 4.78 | -0.08 | -0.99 | 0.68
2018-05-09 14:16 | 995.8 | 4.999 | 3.121 | 2.689 | 2.933 | 2.097 | 2.171 | 2.754 | 5.86 | 77.26 | 77.02 | 0.14 | 4.78 | -0.08 | -0.98 | 0.67
2018-05-09 14:16 | 996 | 4.999 | 3.118 | 2.689 | 2.933 | 2.097 | 2.172 | 2.754 | 5.71 | 76.79 | 76.56 | 0.14 | 4.77 | -0.08 | -0.98 | 0.67
2018-05-09 14:16 | 996.2 | 4.999 | 3.115 | 2.689 | 2.932 | 2.097 | 2.172 | 2.753 | 5.56 | 76.31 | 76.1 | 0.14 | 4.76 | -0.08 | -0.97 | 0.67
2018-05-09 14:16 | 996.4 | 4.999 | 3.112 | 2.689 | 2.932 | 2.097 | 2.173 | 2.753 | 5.42 | 75.82 | 75.62 | 0.14 | 4.75 | -0.08 | -0.97 | 0.67
2018-05-09 14:16 | 996.6 | 4.999 | 3.109 | 2.689 | 2.932 | 2.097 | 2.175 | 2.753 | 5.29 | 75.33 | 75.12 | 0.14 | 4.72 | -0.08 | -0.96 | 0.67
2018-05-09 14:16 | 996.8 | 4.999 | 3.106 | 2.689 | 2.931 | 2.097 | 2.175 | 2.752 | 5.16 | 74.83 | 74.65 | 0.14 | 4.7 | -0.08 | -0.96 | 0.67
2018-05-09 14:16 | 997 | 4.999 | 3.103 | 2.689 | 2.931 | 2.097 | 2.176 | 2.752 | 5.03 | 74.33 | 74.15 | 0.13 | 4.67 | -0.08 | -0.95 | 0.66
2018-05-09 14:16 | 997.2 | 4.999 | 3.1 | 2.689 | 2.93 | 2.097 | 2.177 | 2.751 | 4.9 | 73.83 | 73.63 | 0.14 | 4.65 | -0.08 | -0.95 | 0.66
2018-05-09 14:16 | 997.4 | 4.999 | 3.097 | 2.689 | 2.93 | 2.097 | 2.177 | 2.75 | 4.78 | 73.31 | 73.14 | 0.13 | 4.62 | -0.08 | -0.95 | 0.65
2018-05-09 14:16 | 997.6 | 4.999 | 3.093 | 2.689 | 2.929 | 2.097 | 2.178 | 2.75 | 4.66 | 72.8 | 72.63 | 0.14 | 4.59 | -0.08 | -0.94 | 0.65
2018-05-09 14:16 | 997.8 | 4.999 | 3.09 | 2.689 | 2.929 | 2.097 | 2.179 | 2.749 | 4.54 | 72.27 | 72.11 | 0.14 | 4.57 | -0.08 | -0.94 | 0.64
2018-05-09 14:16 | 998 | 4.999 | 3.087 | 2.689 | 2.928 | 2.097 | 2.18 | 2.748 | 4.42 | 71.75 | 71.61 | 0.14 | 4.55 | -0.08 | -0.93 | 0.64
2018-05-09 14:16 | 998.2 | 4.999 | 3.084 | 2.689 | 2.928 | 2.097 | 2.181 | 2.747 | 4.31 | 71.21 | 71.08 | 0.14 | 4.52 | -0.08 | -0.93 | 0.64
2018-05-09 14:16 | 998.4 | 4.999 | 3.08 | 2.689 | 2.927 | 2.097 | 2.181 | 2.746 | 4.19 | 70.69 | 70.56 | 0.14 | 4.5 | -0.08 | -0.93 | 0.63
2018-05-09 14:16 | 998.6 | 4.999 | 3.077 | 2.689 | 2.927 | 2.097 | 2.182 | 2.746 | 4.07 | 70.14 | 70.01 | 0.14 | 4.47 | -0.08 | -0.92 | 0.63
2018-05-09 14:16 | 998.8 | 4.999 | 3.073 | 2.689 | 2.926 | 2.097 | 2.182 | 2.745 | 3.96 | 69.59 | 69.48 | 0.14 | 4.44 | -0.08 | -0.92 | 0.62
2018-05-09 14:16 | 999 | 4.999 | 3.07 | 2.689 | 2.926 | 2.097 | 2.183 | 2.744 | 3.85 | 69.05 | 68.92 | 0.14 | 4.41 | -0.08 | -0.92 | 0.62
2018-05-09 14:16 | 999.2 | 4.999 | 3.066 | 2.689 | 2.925 | 2.097 | 2.184 | 2.743 | 3.74 | 68.49 | 68.37 | 0.14 | 4.38 | -0.08 | -0.91 | 0.62
2018-05-09 14:16 | 999.4 | 4.999 | 3.063 | 2.689 | 2.925 | 2.097 | 2.184 | 2.743 | 3.62 | 67.93 | 67.82 | 0.14 | 4.35 | -0.08 | -0.91 | 0.61
2018-05-09 14:16 | 999.6 | 4.999 | 3.059 | 2.689 | 2.924 | 2.097 | 2.185 | 2.742 | 3.51 | 67.37 | 67.25 | 0.14 | 4.31 | -0.08 | -0.9 | 0.61
2018-05-09 14:16 | 999.8 | 4.999 | 3.055 | 2.689 | 2.924 | 2.097 | 2.186 | 2.742 | 3.4 | 66.8 | 66.68 | 0.14 | 4.28 | -0.08 | -0.9 | 0.61
2018-05-09 14:16 | 1000 | 4.999 | 3.052 | 2.689 | 2.923 | 2.098 | 2.187 | 2.741 | 3.3 | 66.22 | 66.11 | 0.14 | 4.25 | -0.08 | -0.89 | 0.6
2018-05-09 14:16 | 1000.2 | 4.999 | 3.048 | 2.689 | 2.922 | 2.098 | 2.188 | 2.741 | 3.2 | 65.64 | 65.51 | 0.14 | 4.22 | -0.08 | -0.89 | 0.6
2018-05-09 14:16 | 1000.4 | 4.999 | 3.044 | 2.689 | 2.922 | 2.098 | 2.19 | 2.74 | 3.09 | 65.06 | 64.95 | 0.14 | 4.19 | -0.08 | -0.88 | 0.6
2018-05-09 14:16 | 1000.6 | 4.999 | 3.041 | 2.689 | 2.921 | 2.098 | 2.191 | 2.74 | 2.98 | 64.48 | 64.35 | 0.14 | 4.15 | -0.08 | -0.87 | 0.6
2018-05-09 14:16 | 1000.8 | 4.999 | 3.037 | 2.689 | 2.92 | 2.098 | 2.193 | 2.739 | 2.88 | 63.88 | 63.76 | 0.14 | 4.12 | -0.08 | -0.86 | 0.59
2018-05-09 14:16 | 1001 | 4.999 | 3.033 | 2.689 | 2.92 | 2.098 | 2.194 | 2.738 | 2.78 | 63.28 | 63.17 | 0.14 | 4.08 | -0.08 | -0.86 | 0.59
2018-05-09 14:16 | 1001.2 | 4.999 | 3.029 | 2.689 | 2.919 | 2.098 | 2.195 | 2.737 | 2.68 | 62.69 | 62.57 | 0.14 | 4.05 | -0.08 | -0.85 | 0.58
2018-05-09 14:16 | 1001.4 | 4.999 | 3.025 | 2.689 | 2.918 | 2.098 | 2.196 | 2.736 | 2.58 | 62.08 | 61.97 | 0.14 | 4.01 | -0.08 | -0.85 | 0.58
2018-05-09 14:16 | 1001.6 | 4.999 | 3.022 | 2.689 | 2.918 | 2.098 | 2.196 | 2.735 | 2.48 | 61.47 | 61.36 | 0.14 | 3.97 | -0.08 | -0.84 | 0.57
2018-05-09 14:16 | 1001.8 | 4.999 | 3.017 | 2.689 | 2.917 | 2.098 | 2.197 | 2.734 | 2.38 | 60.86 | 60.71 | 0.14 | 3.94 | -0.08 | -0.84 | 0.56
2018-05-09 14:16 | 1002 | 4.999 | 3.014 | 2.689 | 2.916 | 2.098 | 2.198 | 2.733 | 2.28 | 60.24 | 60.09 | 0.14 | 3.9 | -0.08 | -0.84 | 0.56
2018-05-09 14:16 | 1002.2 | 4.999 | 3.01 | 2.689 | 2.916 | 2.098 | 2.198 | 2.732 | 2.19 | 59.61 | 59.46 | 0.14 | 3.86 | -0.08 | -0.84 | 0.56
2018-05-09 14:16 | 1002.4 | 4.999 | 3.006 | 2.689 | 2.915 | 2.098 | 2.199 | 2.73 | 2.09 | 58.99 | 58.84 | 0.14 | 3.83 | -0.08 | -0.83 | 0.54
2018-05-09 14:16 | 1002.6 | 4.999 | 3.002 | 2.689 | 2.914 | 2.098 | 2.199 | 2.728 | 2 | 58.36 | 58.21 | 0.14 | 3.79 | -0.08 | -0.83 | 0.53
2018-05-09 14:16 | 1002.8 | 4.999 | 2.998 | 2.689 | 2.914 | 2.098 | 2.2 | 2.726 | 1.9 | 57.72 | 57.58 | 0.14 | 3.75 | -0.08 | -0.82 | 0.52
2018-05-09 14:16 | 1003 | 4.999 | 2.993 | 2.689 | 2.913 | 2.098 | 2.201 | 2.724 | 1.8 | 57.09 | 56.93 | 0.14 | 3.72 | -0.08 | -0.82 | 0.51
2018-05-09 14:16 | 1003.2 | 4.999 | 2.989 | 2.689 | 2.912 | 2.098 | 2.202 | 2.723 | 1.72 | 56.44 | 56.3 | 0.14 | 3.67 | -0.08 | -0.81 | 0.51
2018-05-09 14:16 | 1003.4 | 4.999 | 2.985 | 2.689 | 2.911 | 2.098 | 2.204 | 2.722 | 1.63 | 55.8 | 55.65 | 0.14 | 3.64 | -0.08 | -0.8 | 0.5
2018-05-09 14:16 | 1003.6 | 4.999 | 2.981 | 2.689 | 2.911 | 2.098 | 2.206 | 2.721 | 1.54 | 55.15 | 55 | 0.14 | 3.6 | -0.08 | -0.79 | 0.49
2018-05-09 14:16 | 1003.8 | 4.999 | 2.977 | 2.689 | 2.91 | 2.098 | 2.208 | 2.72 | 1.46 | 54.49 | 54.33 | 0.14 | 3.56 | -0.08 | -0.78 | 0.49
2018-05-09 14:16 | 1004 | 4.999 | 2.973 | 2.689 | 2.909 | 2.098 | 2.21 | 2.719 | 1.38 | 53.83 | 53.66 | 0.14 | 3.52 | -0.08 | -0.77 | 0.49
2018-05-09 14:16 | 1004.2 | 4.999 | 2.968 | 2.689 | 2.909 | 2.098 | 2.211 | 2.719 | 1.3 | 53.17 | 53 | 0.14 | 3.48 | -0.08 | -0.76 | 0.49
2018-05-09 14:16 | 1004.4 | 4.999 | 2.964 | 2.689 | 2.908 | 2.098 | 2.213 | 2.718 | 1.21 | 52.51 | 52.33 | 0.14 | 3.44 | -0.08 | -0.76 | 0.48
2018-05-09 14:16 | 1004.6 | 4.999 | 2.96 | 2.689 | 2.907 | 2.098 | 2.214 | 2.717 | 1.13 | 51.84 | 51.64 | 0.14 | 3.4 | -0.08 | -0.75 | 0.48
2018-05-09 14:16 | 1004.8 | 4.999 | 2.955 | 2.689 | 2.906 | 2.098 | 2.215 | 2.715 | 1.04 | 51.17 | 50.96 | 0.14 | 3.36 | -0.08 | -0.74 | 0.47
2018-05-09 14:16 | 1005 | 4.999 | 2.951 | 2.689 | 2.906 | 2.098 | 2.216 | 2.714 | 0.96 | 50.49 | 50.28 | 0.14 | 3.32 | -0.08 | -0.74 | 0.46
2018-05-09 14:16 | 1005.2 | 4.999 | 2.947 | 2.689 | 2.905 | 2.098 | 2.218 | 2.713 | 0.88 | 49.82 | 49.62 | 0.14 | 3.28 | -0.08 | -0.73 | 0.45
2018-05-09 14:16 | 1005.4 | 4.999 | 2.942 | 2.689 | 2.904 | 2.098 | 2.22 | 2.713 | 0.81 | 49.14 | 48.93 | 0.14 | 3.25 | -0.08 | -0.72 | 0.45
2018-05-09 14:16 | 1005.6 | 4.999 | 2.938 | 2.689 | 2.904 | 2.098 | 2.221 | 2.712 | 0.74 | 48.45 | 48.24 | 0.14 | 3.21 | -0.08 | -0.71 | 0.45
2018-05-09 14:16 | 1005.8 | 4.999 | 2.934 | 2.689 | 2.903 | 2.098 | 2.222 | 2.71 | 0.67 | 47.76 | 47.54 | 0.14 | 3.18 | -0.08 | -0.7 | 0.44
2018-05-09 14:16 | 1006 | 4.999 | 2.929 | 2.689 | 2.902 | 2.098 | 2.223 | 2.707 | 0.6 | 47.07 | 46.84 | 0.14 | 3.15 | -0.09 | -0.7 | 0.42
2018-05-09 14:16 | 1006.2 | 4.999 | 2.925 | 2.689 | 2.902 | 2.098 | 2.224 | 2.705 | 0.53 | 46.37 | 46.13 | 0.14 | 3.12 | -0.09 | -0.7 | 0.41
2018-05-09 14:16 | 1006.4 | 4.999 | 2.92 | 2.689 | 2.901 | 2.098 | 2.225 | 2.704 | 0.47 | 45.67 | 45.43 | 0.14 | 3.09 | -0.09 | -0.69 | 0.41
2018-05-09 14:16 | 1006.6 | 4.999 | 2.916 | 2.689 | 2.901 | 2.098 | 2.227 | 2.703 | 0.41 | 44.97 | 44.73 | 0.14 | 3.06 | -0.09 | -0.68 | 0.4
2018-05-09 14:16 | 1006.8 | 4.999 | 2.911 | 2.689 | 2.9 | 2.098 | 2.228 | 2.701 | 0.34 | 44.26 | 44.04 | 0.14 | 3.02 | -0.09 | -0.67 | 0.39
2018-05-09 14:17 | 1007 | 4.999 | 2.907 | 2.689 | 2.899 | 2.099 | 2.231 | 2.7 | 0.28 | 43.56 | 43.35 | 0.15 | 2.98 | -0.09 | -0.66 | 0.38
2018-05-09 14:17 | 1007.2 | 4.999 | 2.902 | 2.689 | 2.899 | 2.099 | 2.233 | 2.697 | 0.22 | 42.85 | 42.63 | 0.15 | 2.95 | -0.09 | -0.65 | 0.37
2018-05-09 14:17 | 1007.4 | 4.999 | 2.898 | 2.689 | 2.898 | 2.099 | 2.234 | 2.696 | 0.16 | 42.13 | 41.93 | 0.15 | 2.92 | -0.09 | -0.64 | 0.36
2018-05-09 14:17 | 1007.6 | 4.999 | 2.893 | 2.689 | 2.898 | 2.099 | 2.235 | 2.695 | 0.1 | 41.42 | 41.2 | 0.15 | 2.89 | -0.09 | -0.64 | 0.36
2018-05-09 14:17 | 1007.8 | 4.999 | 2.889 | 2.688 | 2.897 | 2.099 | 2.236 | 2.694 | 0.03 | 40.69 | 40.5 | 0.15 | 2.85 | -0.09 | -0.63 | 0.35
2018-05-09 14:17 | 1008 | 4.999 | 2.884 | 2.688 | 2.896 | 2.099 | 2.237 | 2.692 | -0.02 | 39.97 | 39.77 | 0.16 | 2.82 | -0.09 | -0.63 | 0.34
2018-05-09 14:17 | 1008.2 | 4.999 | 2.88 | 2.688 | 2.896 | 2.099 | 2.239 | 2.69 | -0.07 | 39.25 | 39.05 | 0.16 | 2.79 | -0.09 | -0.62 | 0.33
2018-05-09 14:17 | 1008.4 | 4.999 | 2.875 | 2.688 | 2.895 | 2.099 | 2.241 | 2.689 | -0.13 | 38.52 | 38.3 | 0.16 | 2.76 | -0.09 | -0.61 | 0.32
2018-05-09 14:17 | 1008.6 | 4.999 | 2.87 | 2.688 | 2.894 | 2.099 | 2.242 | 2.687 | -0.19 | 37.79 | 37.58 | 0.16 | 2.72 | -0.09 | -0.6 | 0.31
2018-05-09 14:17 | 1008.8 | 4.999 | 2.865 | 2.688 | 2.894 | 2.099 | 2.243 | 2.686 | -0.24 | 37.06 | 36.82 | 0.16 | 2.69 | -0.09 | -0.59 | 0.31
2018-05-09 14:17 | 1009 | 4.999 | 2.861 | 2.688 | 2.893 | 2.099 | 2.244 | 2.685 | -0.3 | 36.32 | 36.11 | 0.16 | 2.66 | -0.09 | -0.59 | 0.3
2018-05-09 14:17 | 1009.2 | 4.999 | 2.856 | 2.688 | 2.893 | 2.099 | 2.246 | 2.683 | -0.36 | 35.58 | 35.38 | 0.16 | 2.62 | -0.09 | -0.58 | 0.29
2018-05-09 14:17 | 1009.4 | 4.999 | 2.852 | 2.688 | 2.892 | 2.099 | 2.247 | 2.681 | -0.41 | 34.84 | 34.65 | 0.17 | 2.59 | -0.09 | -0.57 | 0.28
2018-05-09 14:17 | 1009.6 | 4.999 | 2.847 | 2.688 | 2.891 | 2.099 | 2.249 | 2.68 | -0.47 | 34.1 | 33.89 | 0.17 | 2.55 | -0.09 | -0.56 | 0.27
2018-05-09 14:17 | 1009.8 | 4.999 | 2.842 | 2.688 | 2.891 | 2.099 | 2.251 | 2.677 | -0.52 | 33.35 | 33.14 | 0.17 | 2.52 | -0.09 | -0.55 | 0.26
2018-05-09 14:17 | 1010 | 4.999 | 2.837 | 2.688 | 2.89 | 2.099 | 2.253 | 2.674 | -0.58 | 32.61 | 32.38 | 0.17 | 2.48 | -0.09 | -0.54 | 0.25
2018-05-09 14:17 | 1010.2 | 4.999 | 2.832 | 2.688 | 2.889 | 2.099 | 2.255 | 2.673 | -0.63 | 31.85 | 31.62 | 0.18 | 2.44 | -0.09 | -0.53 | 0.24
2018-05-09 14:17 | 1010.4 | 4.999 | 2.828 | 2.688 | 2.889 | 2.1 | 2.257 | 2.671 | -0.69 | 31.1 | 30.87 | 0.18 | 2.41 | -0.09 | -0.52 | 0.23
2018-05-09 14:17 | 1010.6 | 4.999 | 2.823 | 2.688 | 2.888 | 2.1 | 2.258 | 2.669 | -0.74 | 30.35 | 30.13 | 0.18 | 2.38 | -0.09 | -0.51 | 0.21
2018-05-09 14:17 | 1010.8 | 4.999 | 2.818 | 2.688 | 2.887 | 2.1 | 2.26 | 2.667 | -0.8 | 29.59 | 29.39 | 0.18 | 2.34 | -0.09 | -0.5 | 0.21
2018-05-09 14:17 | 1011 | 4.999 | 2.813 | 2.688 | 2.887 | 2.1 | 2.261 | 2.666 | -0.85 | 28.83 | 28.64 | 0.18 | 2.3 | -0.09 | -0.5 | 0.2
2018-05-09 14:17 | 1011.2 | 4.999 | 2.808 | 2.688 | 2.886 | 2.1 | 2.262 | 2.664 | -0.9 | 28.07 | 27.84 | 0.19 | 2.26 | -0.09 | -0.49 | 0.19
2018-05-09 14:17 | 1011.4 | 4.999 | 2.803 | 2.688 | 2.885 | 2.1 | 2.263 | 2.662 | -0.95 | 27.31 | 27.08 | 0.19 | 2.23 | -0.09 | -0.49 | 0.18
2018-05-09 14:17 | 1011.6 | 4.999 | 2.799 | 2.688 | 2.885 | 2.1 | 2.264 | 2.661 | -1.01 | 26.55 | 26.31 | 0.19 | 2.19 | -0.09 | -0.48 | 0.17
2018-05-09 14:17 | 1011.8 | 4.999 | 2.794 | 2.688 | 2.884 | 2.1 | 2.267 | 2.659 | -1.06 | 25.79 | 25.54 | 0.19 | 2.15 | -0.09 | -0.46 | 0.16
2018-05-09 14:17 | 1012 | 4.999 | 2.789 | 2.688 | 2.883 | 2.1 | 2.27 | 2.657 | -1.11 | 25.02 | 24.77 | 0.2 | 2.11 | -0.09 | -0.45 | 0.15
2018-05-09 14:17 | 1012.2 | 4.999 | 2.784 | 2.688 | 2.882 | 2.1 | 2.272 | 2.656 | -1.17 | 24.24 | 23.99 | 0.19 | 2.07 | -0.09 | -0.44 | 0.15
2018-05-09 14:17 | 1012.4 | 4.999 | 2.779 | 2.688 | 2.882 | 2.1 | 2.273 | 2.655 | -1.22 | 23.47 | 23.21 | 0.2 | 2.02 | -0.1 | -0.43 | 0.14
2018-05-09 14:17 | 1012.6 | 4.999 | 2.774 | 2.688 | 2.881 | 2.1 | 2.275 | 2.654 | -1.28 | 22.7 | 22.46 | 0.2 | 1.98 | -0.1 | -0.42 | 0.13
2018-05-09 14:17 | 1012.8 | 4.999 | 2.769 | 2.688 | 2.88 | 2.1 | 2.276 | 2.652 | -1.33 | 21.92 | 21.68 | 0.2 | 1.94 | -0.1 | -0.41 | 0.12
2018-05-09 14:17 | 1013 | 4.999 | 2.764 | 2.688 | 2.879 | 2.101 | 2.278 | 2.65 | -1.38 | 21.15 | 20.89 | 0.21 | 1.89 | -0.1 | -0.41 | 0.11
2018-05-09 14:17 | 1013.2 | 4.999 | 2.759 | 2.688 | 2.878 | 2.101 | 2.279 | 2.647 | -1.43 | 20.37 | 20.12 | 0.21 | 1.85 | -0.1 | -0.4 | 0.1
2018-05-09 14:17 | 1013.4 | 4.999 | 2.754 | 2.687 | 2.877 | 2.101 | 2.28 | 2.643 | -1.48 | 19.59 | 19.34 | 0.21 | 1.8 | -0.1 | -0.39 | 0.08
2018-05-09 14:17 | 1013.6 | 4.999 | 2.749 | 2.687 | 2.877 | 2.101 | 2.282 | 2.641 | -1.53 | 18.81 | 18.56 | 0.21 | 1.76 | -0.1 | -0.39 | 0.06
2018-05-09 14:17 | 1013.8 | 4.999 | 2.744 | 2.687 | 2.876 | 2.101 | 2.283 | 2.638 | -1.58 | 18.03 | 17.78 | 0.21 | 1.71 | -0.1 | -0.38 | 0.05
2018-05-09 14:17 | 1014 | 4.999 | 2.739 | 2.687 | 2.875 | 2.101 | 2.285 | 2.637 | -1.63 | 17.25 | 17.01 | 0.21 | 1.67 | -0.1 | -0.37 | 0.04
2018-05-09 14:17 | 1014.2 | 4.999 | 2.734 | 2.687 | 2.874 | 2.102 | 2.287 | 2.636 | -1.67 | 16.47 | 16.22 | 0.21 | 1.63 | -0.1 | -0.36 | 0.04
2018-05-09 14:17 | 1014.4 | 4.999 | 2.729 | 2.687 | 2.873 | 2.102 | 2.288 | 2.634 | -1.73 | 15.68 | 15.45 | 0.22 | 1.58 | -0.1 | -0.35 | 0.03
2018-05-09 14:17 | 1014.6 | 4.999 | 2.724 | 2.687 | 2.872 | 2.102 | 2.29 | 2.632 | -1.78 | 14.9 | 14.64 | 0.22 | 1.53 | -0.1 | -0.34 | 0.02
2018-05-09 14:17 | 1014.8 | 4.999 | 2.719 | 2.687 | 2.872 | 2.102 | 2.291 | 2.631 | -1.83 | 14.11 | 13.84 | 0.22 | 1.5 | -0.11 | -0.34 | 0.01
2018-05-09 14:17 | 1015 | 4.999 | 2.714 | 2.687 | 2.871 | 2.102 | 2.292 | 2.63 | -1.87 | 13.32 | 13.05 | 0.22 | 1.45 | -0.11 | -0.33 | 0
2018-05-09 14:17 | 1015.2 | 4.999 | 2.709 | 2.687 | 2.87 | 2.102 | 2.294 | 2.627 | -1.92 | 12.53 | 12.27 | 0.22 | 1.41 | -0.11 | -0.32 | -0.01
2018-05-09 14:17 | 1015.4 | 4.999 | 2.704 | 2.687 | 2.869 | 2.102 | 2.297 | 2.625 | -1.97 | 11.74 | 11.52 | 0.22 | 1.37 | -0.11 | -0.31 | -0.02
2018-05-09 14:17 | 1015.6 | 4.999 | 2.699 | 2.687 | 2.868 | 2.102 | 2.299 | 2.623 | -2.02 | 10.95 | 10.71 | 0.22 | 1.32 | -0.11 | -0.29 | -0.03
2018-05-09 14:17 | 1015.8 | 4.999 | 2.694 | 2.687 | 2.868 | 2.103 | 2.302 | 2.62 | -2.07 | 10.16 | 9.92 | 0.23 | 1.28 | -0.11 | -0.28 | -0.04
2018-05-09 14:17 | 1016 | 4.999 | 2.689 | 2.687 | 2.867 | 2.103 | 2.304 | 2.619 | -2.11 | 9.37 | 9.13 | 0.23 | 1.23 | -0.11 | -0.27 | -0.05
2018-05-09 14:17 | 1016.2 | 4.999 | 2.684 | 2.687 | 2.866 | 2.103 | 2.306 | 2.617 | -2.16 | 8.57 | 8.33 | 0.23 | 1.18 | -0.11 | -0.26 | -0.06
2018-05-09 14:17 | 1016.4 | 4.999 | 2.679 | 2.687 | 2.865 | 2.103 | 2.307 | 2.615 | -2.2 | 7.78 | 7.54 | 0.23 | 1.14 | -0.11 | -0.25 | -0.07
2018-05-09 14:17 | 1016.6 | 4.999 | 2.674 | 2.687 | 2.864 | 2.103 | 2.307 | 2.614 | -2.25 | 6.99 | 6.77 | 0.23 | 1.1 | -0.11 | -0.25 | -0.08
2018-05-09 14:17 | 1016.8 | 4.999 | 2.669 | 2.687 | 2.863 | 2.103 | 2.307 | 2.613 | -2.3 | 6.19 | 5.96 | 0.23 | 1.05 | -0.11 | -0.25 | -0.09
2018-05-09 14:17 | 1017 | 4.999 | 2.664 | 2.687 | 2.863 | 2.103 | 2.308 | 2.611 | -2.34 | 5.4 | 5.17 | 0.23 | 1.01 | -0.11 | -0.24 | -0.09
2018-05-09 14:17 | 1017.2 | 4.999 | 2.659 | 2.687 | 2.862 | 2.103 | 2.31 | 2.611 | -2.39 | 4.6 | 4.39 | 0.23 | 0.96 | -0.11 | -0.23 | -0.1
2018-05-09 14:17 | 1017.4 | 4.999 | 2.654 | 2.687 | 2.861 | 2.103 | 2.312 | 2.609 | -2.43 | 3.81 | 3.59 | 0.23 | 0.91 | -0.11 | -0.22 | -0.1
2018-05-09 14:17 | 1017.6 | 4.999 | 2.649 | 2.687 | 2.86 | 2.104 | 2.314 | 2.607 | -2.48 | 3.01 | 2.79 | 0.23 | 0.87 | -0.11 | -0.21 | -0.12
2018-05-09 14:17 | 1017.8 | 4.999 | 2.644 | 2.687 | 2.859 | 2.104 | 2.317 | 2.605 | -2.53 | 2.21 | 2 | 0.23 | 0.82 | -0.11 | -0.2 | -0.13
2018-05-09 14:17 | 1018 | 4.999 | 2.639 | 2.687 | 2.858 | 2.104 | 2.32 | 2.602 | -2.58 | 1.42 | 1.21 | 0.23 | 0.78 | -0.11 | -0.18 | -0.14
2018-05-09 14:17 | 1018.2 | 4.999 | 2.634 | 2.687 | 2.858 | 2.104 | 2.323 | 2.6 | -2.62 | 0.62 | 0.41 | 0.23 | 0.74 | -0.11 | -0.17 | -0.15
2018-05-09 14:17 | 1018.4 | 4.999 | 2.629 | 2.687 | 2.857 | 2.104 | 2.324 | 2.599 | -2.67 | -0.17 | -0.38 | 0.23 | 0.69 | -0.12 | -0.16 | -0.16
2018-05-09 14:17 | 1018.6 | 4.999 | 2.624 | 2.687 | 2.856 | 2.104 | 2.325 | 2.597 | -2.72 | -0.96 | -1.17 | 0.23 | 0.64 | -0.12 | -0.15 | -0.17
2018-05-09 14:17 | 1018.8 | 4.999 | 2.619 | 2.687 | 2.855 | 2.104 | 2.327 | 2.596 | -2.77 | -1.76 | -1.96 | 0.23 | 0.6 | -0.12 | -0.14 | -0.18
2018-05-09 14:17 | 1019 | 4.999 | 2.614 | 2.687 | 2.854 | 2.104 | 2.329 | 2.594 | -2.82 | -2.55 | -2.74 | 0.23 | 0.55 | -0.12 | -0.13 | -0.18
2018-05-09 14:17 | 1019.2 | 4.999 | 2.609 | 2.687 | 2.853 | 2.104 | 2.331 | 2.593 | -2.87 | -3.35 | -3.53 | 0.23 | 0.51 | -0.12 | -0.12 | -0.19
2018-05-09 14:17 | 1019.4 | 4.999 | 2.604 | 2.687 | 2.853 | 2.104 | 2.334 | 2.591 | -2.92 | -4.14 | -4.33 | 0.23 | 0.47 | -0.12 | -0.11 | -0.21
2018-05-09 14:17 | 1019.6 | 4.999 | 2.599 | 2.687 | 2.852 | 2.105 | 2.337 | 2.588 | -2.97 | -4.94 | -5.12 | 0.23 | 0.42 | -0.12 | -0.09 | -0.22
2018-05-09 14:17 | 1019.8 | 4.999 | 2.594 | 2.687 | 2.851 | 2.105 | 2.339 | 2.586 | -3.02 | -5.73 | -5.89 | 0.23 | 0.38 | -0.12 | -0.08 | -0.23
2018-05-09 14:17 | 1020 | 4.999 | 2.589 | 2.687 | 2.85 | 2.105 | 2.341 | 2.584 | -3.07 | -6.53 | -6.69 | 0.23 | 0.33 | -0.12 | -0.07 | -0.24
2018-05-09 14:17 | 1020.2 | 4.999 | 2.584 | 2.687 | 2.849 | 2.105 | 2.342 | 2.582 | -3.12 | -7.32 | -7.48 | 0.23 | 0.29 | -0.12 | -0.06 | -0.25
2018-05-09 14:17 | 1020.4 | 4.999 | 2.578 | 2.687 | 2.849 | 2.105 | 2.344 | 2.581 | -3.18 | -8.12 | -8.28 | 0.23 | 0.25 | -0.12 | -0.05 | -0.26
2018-05-09 14:17 | 1020.6 | 4.999 | 2.573 | 2.687 | 2.848 | 2.105 | 2.345 | 2.58 | -3.23 | -8.91 | -9.07 | 0.23 | 0.2 | -0.12 | -0.04 | -0.26
2018-05-09 14:17 | 1020.8 | 4.999 | 2.568 | 2.687 | 2.847 | 2.105 | 2.346 | 2.579 | -3.29 | -9.7 | -9.87 | 0.23 | 0.16 | -0.12 | -0.04 | -0.27
2018-05-09 14:17 | 1021 | 4.999 | 2.563 | 2.687 | 2.846 | 2.105 | 2.346 | 2.577 | -3.34 | -10.5 | -10.67 | 0.23 | 0.12 | -0.12 | -0.04 | -0.28
2018-05-09 14:17 | 1021.2 | 4.999 | 2.558 | 2.687 | 2.845 | 2.106 | 2.347 | 2.575 | -3.4 | -11.28 | -11.45 | 0.23 | 0.06 | -0.12 | -0.03 | -0.29
2018-05-09 14:17 | 1021.4 | 4.999 | 2.553 | 2.687 | 2.844 | 2.106 | 2.349 | 2.574 | -3.45 | -12.07 | -12.25 | 0.23 | 0.02 | -0.13 | -0.03 | -0.3
2018-05-09 14:17 | 1021.6 | 4.999 | 2.548 | 2.687 | 2.844 | 2.106 | 2.35 | 2.572 | -3.51 | -12.87 | -13.04 | 0.23 | -0.02 | -0.13 | -0.02 | -0.31
2018-05-09 14:17 | 1021.8 | 4.999 | 2.543 | 2.687 | 2.843 | 2.106 | 2.351 | 2.572 | -3.57 | -13.65 | -13.82 | 0.23 | -0.07 | -0.13 | -0.01 | -0.31
2018-05-09 14:17 | 1022 | 4.999 | 2.538 | 2.687 | 2.842 | 2.106 | 2.353 | 2.57 | -3.62 | -14.44 | -14.59 | 0.23 | -0.11 | -0.13 | 0 | -0.32
2018-05-09 14:17 | 1022.2 | 4.999 | 2.533 | 2.687 | 2.841 | 2.106 | 2.356 | 2.568 | -3.68 | -15.23 | -15.38 | 0.23 | -0.16 | -0.13 | 0.01 | -0.33
2018-05-09 14:17 | 1022.4 | 4.999 | 2.528 | 2.687 | 2.84 | 2.106 | 2.357 | 2.566 | -3.74 | -16.02 | -16.16 | 0.23 | -0.2 | -0.13 | 0.02 | -0.34
2018-05-09 14:17 | 1022.6 | 4.999 | 2.523 | 2.687 | 2.839 | 2.106 | 2.359 | 2.564 | -3.81 | -16.8 | -16.93 | 0.23 | -0.24 | -0.13 | 0.03 | -0.35
2018-05-09 14:17 | 1022.8 | 4.999 | 2.518 | 2.687 | 2.839 | 2.107 | 2.361 | 2.563 | -3.86 | -17.58 | -17.72 | 0.23 | -0.29 | -0.13 | 0.04 | -0.35
2018-05-09 14:17 | 1023 | 4.999 | 2.513 | 2.687 | 2.838 | 2.107 | 2.364 | 2.562 | -3.92 | -18.36 | -18.5 | 0.23 | -0.33 | -0.13 | 0.06 | -0.36
2018-05-09 14:17 | 1023.2 | 4.999 | 2.509 | 2.687 | 2.837 | 2.107 | 2.366 | 2.561 | -3.99 | -19.15 | -19.25 | 0.23 | -0.37 | -0.13 | 0.07 | -0.36
2018-05-09 14:17 | 1023.4 | 4.999 | 2.504 | 2.687 | 2.836 | 2.107 | 2.367 | 2.56 | -4.06 | -19.92 | -20 | 0.23 | -0.42 | -0.13 | 0.07 | -0.37
2018-05-09 14:17 | 1023.6 | 4.999 | 2.499 | 2.687 | 2.835 | 2.107 | 2.369 | 2.558 | -4.13 | -20.7 | -20.75 | 0.23 | -0.46 | -0.13 | 0.08 | -0.38
2018-05-09 14:17 | 1023.8 | 4.999 | 2.494 | 2.687 | 2.835 | 2.107 | 2.369 | 2.556 | -4.2 | -21.48 | -21.52 | 0.23 | -0.5 | -0.13 | 0.09 | -0.39
2018-05-09 14:17 | 1024 | 4.999 | 2.489 | 2.687 | 2.834 | 2.107 | 2.37 | 2.556 | -4.27 | -22.26 | -22.28 | 0.23 | -0.55 | -0.13 | 0.09 | -0.39
2018-05-09 14:17 | 1024.2 | 4.999 | 2.485 | 2.687 | 2.833 | 2.107 | 2.372 | 2.555 | -4.34 | -23.03 | -23.04 | 0.23 | -0.59 | -0.13 | 0.1 | -0.39
2018-05-09 14:17 | 1024.4 | 4.999 | 2.48 | 2.687 | 2.832 | 2.107 | 2.373 | 2.555 | -4.41 | -23.8 | -23.79 | 0.23 | -0.63 | -0.13 | 0.1 | -0.4
2018-05-09 14:17 | 1024.6 | 4.999 | 2.475 | 2.687 | 2.831 | 2.107 | 2.374 | 2.555 | -4.47 | -24.56 | -24.53 | 0.23 | -0.67 | -0.13 | 0.11 | -0.4
2018-05-09 14:17 | 1024.8 | 4.999 | 2.47 | 2.687 | 2.831 | 2.107 | 2.375 | 2.554 | -4.54 | -25.33 | -25.3 | 0.23 | -0.72 | -0.13 | 0.11 | -0.4
2018-05-09 14:17 | 1025 | 4.999 | 2.465 | 2.687 | 2.83 | 2.107 | 2.376 | 2.553 | -4.62 | -26.1 | -26.07 | 0.23 | -0.76 | -0.13 | 0.12 | -0.41
2018-05-09 14:17 | 1025.2 | 4.999 | 2.46 | 2.687 | 2.829 | 2.107 | 2.378 | 2.551 | -4.69 | -26.87 | -26.82 | 0.23 | -0.8 | -0.13 | 0.13 | -0.42
2018-05-09 14:17 | 1025.4 | 4.999 | 2.456 | 2.687 | 2.828 | 2.107 | 2.379 | 2.55 | -4.76 | -27.63 | -27.56 | 0.23 | -0.84 | -0.13 | 0.14 | -0.43
2018-05-09 14:17 | 1025.6 | 4.999 | 2.451 | 2.687 | 2.828 | 2.107 | 2.381 | 2.547 | -4.84 | -28.4 | -28.31 | 0.23 | -0.88 | -0.13 | 0.15 | -0.44
2018-05-09 14:17 | 1025.8 | 4.999 | 2.446 | 2.687 | 2.827 | 2.107 | 2.382 | 2.546 | -4.92 | -29.15 | -29.04 | 0.23 | -0.92 | -0.13 | 0.15 | -0.45
2018-05-09 14:17 | 1026 | 4.999 | 2.442 | 2.687 | 2.826 | 2.107 | 2.384 | 2.544 | -5.01 | -29.91 | -29.77 | 0.23 | -0.96 | -0.13 | 0.16 | -0.45
2018-05-09 14:17 | 1026.2 | 4.999 | 2.437 | 2.687 | 2.825 | 2.107 | 2.386 | 2.543 | -5.09 | -30.66 | -30.52 | 0.23 | -1 | -0.13 | 0.17 | -0.46
2018-05-09 14:17 | 1026.4 | 4.999 | 2.432 | 2.687 | 2.825 | 2.107 | 2.387 | 2.542 | -5.18 | -31.42 | -31.23 | 0.23 | -1.04 | -0.13 | 0.18 | -0.46
2018-05-09 14:17 | 1026.6 | 4.999 | 2.428 | 2.687 | 2.824 | 2.107 | 2.388 | 2.542 | -5.27 | -32.17 | -31.97 | 0.23 | -1.07 | -0.13 | 0.19 | -0.47
2018-05-09 14:17 | 1026.8 | 4.999 | 2.423 | 2.687 | 2.823 | 2.107 | 2.389 | 2.54 | -5.35 | -32.92 | -32.69 | 0.23 | -1.11 | -0.13 | 0.19 | -0.48
2018-05-09 14:17 | 1027 | 4.999 | 2.419 | 2.687 | 2.823 | 2.107 | 2.391 | 2.539 | -5.44 | -33.67 | -33.39 | 0.23 | -1.15 | -0.13 | 0.2 | -0.48
2018-05-09 14:17 | 1027.2 | 4.999 | 2.414 | 2.687 | 2.822 | 2.107 | 2.392 | 2.537 | -5.54 | -34.41 | -34.09 | 0.23 | -1.19 | -0.13 | 0.21 | -0.49
2018-05-09 14:17 | 1027.4 | 4.999 | 2.41 | 2.687 | 2.821 | 2.107 | 2.394 | 2.536 | -5.63 | -35.16 | -34.79 | 0.23 | -1.23 | -0.13 | 0.22 | -0.5
2018-05-09 14:17 | 1027.6 | 4.999 | 2.405 | 2.687 | 2.82 | 2.107 | 2.395 | 2.535 | -5.73 | -35.89 | -35.49 | 0.23 | -1.27 | -0.13 | 0.22 | -0.5
2018-05-09 14:17 | 1027.8 | 4.999 | 2.401 | 2.687 | 2.82 | 2.108 | 2.396 | 2.534 | -5.83 | -36.63 | -36.2 | 0.23 | -1.3 | -0.13 | 0.23 | -0.51
2018-05-09 14:17 | 1028 | 4.999 | 2.396 | 2.687 | 2.819 | 2.108 | 2.397 | 2.533 | -5.94 | -37.36 | -36.92 | 0.23 | -1.33 | -0.13 | 0.24 | -0.51
2018-05-09 14:17 | 1028.2 | 4.999 | 2.392 | 2.687 | 2.819 | 2.107 | 2.398 | 2.532 | -6.04 | -38.1 | -37.63 | 0.23 | -1.36 | -0.13 | 0.24 | -0.52
2018-05-09 14:17 | 1028.4 | 4.999 | 2.387 | 2.687 | 2.818 | 2.108 | 2.399 | 2.531 | -6.16 | -38.82 | -38.32 | 0.23 | -1.38 | -0.13 | 0.24 | -0.53
2018-05-09 14:17 | 1028.6 | 4.999 | 2.383 | 2.687 | 2.818 | 2.108 | 2.399 | 2.53 | -6.27 | -39.55 | -39.03 | 0.23 | -1.4 | -0.13 | 0.25 | -0.53
2018-05-09 14:17 | 1028.8 | 4.999 | 2.378 | 2.687 | 2.818 | 2.108 | 2.4 | 2.529 | -6.4 | -40.28 | -39.73 | 0.23 | -1.42 | -0.14 | 0.25 | -0.53
2018-05-09 14:17 | 1029 | 4.999 | 2.374 | 2.687 | 2.817 | 2.108 | 2.401 | 2.529 | -6.52 | -41 | -40.39 | 0.23 | -1.44 | -0.13 | 0.26 | -0.54
2018-05-09 14:17 | 1029.2 | 4.999 | 2.37 | 2.687 | 2.817 | 2.108 | 2.403 | 2.528 | -6.65 | -41.72 | -41.09 | 0.23 | -1.45 | -0.14 | 0.26 | -0.54
2018-05-09 14:17 | 1029.4 | 4.999 | 2.365 | 2.687 | 2.817 | 2.108 | 2.404 | 2.526 | -6.78 | -42.43 | -41.79 | 0.23 | -1.47 | -0.14 | 0.27 | -0.55
2018-05-09 14:17 | 1029.6 | 4.999 | 2.361 | 2.687 | 2.816 | 2.108 | 2.405 | 2.525 | -6.91 | -43.14 | -42.47 | 0.23 | -1.49 | -0.14 | 0.27 | -0.56
2018-05-09 14:17 | 1029.8 | 4.999 | 2.357 | 2.687 | 2.816 | 2.108 | 2.406 | 2.523 | -7.05 | -43.86 | -43.14 | 0.23 | -1.51 | -0.14 | 0.28 | -0.57
2018-05-09 14:17 | 1030 | 4.999 | 2.352 | 2.687 | 2.816 | 2.108 | 2.407 | 2.522 | -7.18 | -44.56 | -43.83 | 0.23 | -1.52 | -0.14 | 0.29 | -0.57
2018-05-09 14:17 | 1030.2 | 4.999 | 2.348 | 2.687 | 2.815 | 2.108 | 2.408 | 2.521 | -7.32 | -45.27 | -44.51 | 0.23 | -1.53 | -0.14 | 0.29 | -0.58
2018-05-09 14:17 | 1030.4 | 4.999 | 2.344 | 2.687 | 2.815 | 2.108 | 2.409 | 2.52 | -7.47 | -45.97 | -45.19 | 0.23 | -1.54 | -0.14 | 0.3 | -0.58
2018-05-09 14:17 | 1030.6 | 4.999 | 2.339 | 2.687 | 2.815 | 2.108 | 2.41 | 2.519 | -7.63 | -46.66 | -45.88 | 0.23 | -1.55 | -0.14 | 0.3 | -0.59
2018-05-09 14:17 | 1030.8 | 4.999 | 2.335 | 2.687 | 2.815 | 2.108 | 2.411 | 2.518 | -7.8 | -47.36 | -46.53 | 0.23 | -1.56 | -0.14 | 0.31 | -0.59
2018-05-09 14:17 | 1031 | 4.999 | 2.331 | 2.687 | 2.815 | 2.108 | 2.412 | 2.517 | -7.98 | -48.05 | -47.21 | 0.23 | -1.56 | -0.14 | 0.31 | -0.6
2018-05-09 14:17 | 1031.2 | 4.999 | 2.327 | 2.687 | 2.815 | 2.108 | 2.413 | 2.516 | -8.18 | -48.74 | -47.86 | 0.23 | -1.56 | -0.14 | 0.32 | -0.61
2018-05-09 14:17 | 1031.4 | 4.999 | 2.322 | 2.687 | 2.815 | 2.108 | 2.414 | 2.514 | -8.43 | -49.41 | -48.54 | 0.23 | -1.57 | -0.14 | 0.33 | -0.62
2018-05-09 14:17 | 1031.6 | 4.999 | 2.318 | 2.687 | 2.815 | 2.108 | 2.415 | 2.513 | -8.74 | -50.1 | -49.21 | 0.22 | -1.57 | -0.14 | 0.33 | -0.62
2018-05-09 14:17 | 1031.8 | 4.999 | 2.314 | 2.687 | 2.815 | 2.108 | 2.415 | 2.511 | -9.18 | -50.77 | -49.88 | 0.22 | -1.57 | -0.14 | 0.33 | -0.63
2018-05-09 14:17 | 1032 | 4.999 | 2.309 | 2.687 | 2.815 | 2.108 | 2.415 | 2.509 | -9.88 | -51.45 | -50.55 | 0.22 | -1.57 | -0.14 | 0.33 | -0.64
2018-05-09 14:17 | 1032.2 | 4.999 | 2.306 | 2.687 | 2.815 | 2.108 | 2.416 | 2.507 | -11.21 | -52.12 | -51.15 | 0.22 | -1.57 | -0.14 | 0.34 | -0.65
2018-05-09 14:17 | 1032.4 | 4.999 | 2.302 | 2.687 | 2.815 | 2.108 | 2.417 | 2.505 | -14.19 | -52.78 | -51.77 | 0.22 | -1.57 | -0.14 | 0.34 | -0.66
2018-05-09 14:17 | 1032.6 | 4.999 | 2.298 | 2.687 | 2.815 | 2.108 | 2.421 | 2.503 | -18.07 | -53.44 | -52.37 | 0.21 | -1.57 | -0.14 | 0.36 | -0.67
2018-05-09 14:17 | 1032.8 | 4.999 | 2.294 | 2.688 | 2.815 | 2.108 | 2.423 | 2.502 | -22.08 | -54.1 | -52.98 | 0.19 | -1.57 | -0.14 | 0.38 | -0.68
2018-05-09 14:17 | 1033 | 4.999 | 2.29 | 2.689 | 2.815 | 2.109 | 2.425 | 2.5 | -26.07 | -54.75 | -53.54 | 0.15 | -1.56 | -0.14 | 0.39 | -0.69
2018-05-09 14:17 | 1033.2 | 4.999 | 2.287 | 2.689 | 2.815 | 2.109 | 2.428 | 2.497 | -30.03 | -55.4 | -54.13 | 0.11 | -1.54 | -0.14 | 0.4 | -0.71
2018-05-09 14:17 | 1033.4 | 4.999 | 2.283 | 2.69 | 2.816 | 2.109 | 2.431 | 2.492 | -33.94 | -56.05 | -54.71 | 0.08 | -1.52 | -0.14 | 0.41 | -0.74
2018-05-09 14:17 | 1033.6 | 4.999 | 2.279 | 2.69 | 2.816 | 2.11 | 2.433 | 2.486 | -37.81 | -56.69 | -55.3 | 0.05 | -1.49 | -0.15 | 0.43 | -0.77
2018-05-09 14:17 | 1033.8 | 4.999 | 2.276 | 2.691 | 2.817 | 2.11 | 2.435 | 2.483 | -41.61 | -57.34 | -55.87 | 0.02 | -1.46 | -0.15 | 0.44 | -0.78
2018-05-09 14:17 | 1034 | 4.999 | 2.272 | 2.691 | 2.817 | 2.111 | 2.438 | 2.481 | -45.36 | -57.97 | -56.42 | 0 | -1.43 | -0.15 | 0.46 | -0.8
2018-05-09 14:17 | 1034.2 | 4.999 | 2.269 | 2.692 | 2.818 | 2.111 | 2.442 | 2.48 | -49.05 | -58.61 | -56.98 | -0.04 | -1.4 | -0.15 | 0.48 | -0.8
2018-05-09 14:17 | 1034.4 | 4.999 | 2.265 | 2.693 | 2.818 | 2.112 | 2.446 | 2.478 | -52.68 | -59.23 | -57.52 | -0.08 | -1.38 | -0.16 | 0.49 | -0.81
2018-05-09 14:17 | 1034.6 | 4.999 | 2.261 | 2.694 | 2.819 | 2.112 | 2.45 | 2.474 | -56.28 | -59.86 | -58.1 | -0.13 | -1.35 | -0.16 | 0.52 | -0.83
2018-05-09 14:17 | 1034.8 | 4.999 | 2.258 | 2.695 | 2.819 | 2.113 | 2.454 | 2.47 | -59.75 | -60.48 | -58.67 | -0.18 | -1.32 | -0.16 | 0.54 | -0.85
2018-05-09 14:17 | 1035 | 4.999 | 2.254 | 2.696 | 2.82 | 2.113 | 2.458 | 2.467 | -63.21 | -61.09 | -59.22 | -0.23 | -1.29 | -0.17 | 0.56 | -0.87
2018-05-09 14:17 | 1035.2 | 4.999 | 2.251 | 2.696 | 2.82 | 2.114 | 2.461 | 2.465 | -66.67 | -61.7 | -59.79 | -0.26 | -1.26 | -0.17 | 0.58 | -0.88
2018-05-09 14:17 | 1035.4 | 4.999 | 2.247 | 2.697 | 2.821 | 2.114 | 2.464 | 2.463 | -69.89 | -62.28 | -60.3 | -0.29 | -1.23 | -0.17 | 0.59 | -0.89
2018-05-09 14:17 | 1035.6 | 4.999 | 2.244 | 2.697 | 2.822 | 2.115 | 2.468 | 2.46 | -73.32 | -62.9 | -60.87 | -0.32 | -1.19 | -0.18 | 0.62 | -0.91
2018-05-09 14:17 | 1035.8 | 4.999 | 2.24 | 2.698 | 2.823 | 2.117 | 2.473 | 2.457 | -76.6 | -63.51 | -61.4 | -0.35 | -1.15 | -0.18 | 0.64 | -0.92
2018-05-09 14:17 | 1036 | 4.999 | 2.237 | 2.698 | 2.823 | 2.118 | 2.477 | 2.453 | -79.81 | -64.1 | -61.94 | -0.37 | -1.11 | -0.19 | 0.66 | -0.94
2018-05-09 14:17 | 1036.2 | 4.999 | 2.233 | 2.699 | 2.824 | 2.119 | 2.482 | 2.451 | -82.93 | -64.7 | -62.49 | -0.4 | -1.07 | -0.2 | 0.69 | -0.96
2018-05-09 14:17 | 1036.4 | 4.999 | 2.23 | 2.699 | 2.825 | 2.12 | 2.487 | 2.449 | -85.96 | -65.28 | -63 | -0.42 | -1.03 | -0.2 | 0.72 | -0.96
2018-05-09 14:17 | 1036.6 | 4.999 | 2.227 | 2.7 | 2.826 | 2.123 | 2.491 | 2.448 | -88.9 | -65.86 | -63.53 | -0.44 | -0.99 | -0.22 | 0.74 | -0.97
2018-05-09 14:17 | 1036.8 | 4.999 | 2.223 | 2.7 | 2.826 | 2.125 | 2.493 | 2.447 | -91.69 | -66.44 | -64.06 | -0.46 | -0.95 | -0.23 | 0.75 | -0.98
2018-05-09 14:17 | 1037 | 4.999 | 2.22 | 2.7 | 2.827 | 2.127 | 2.499 | 2.445 | -94.36 | -67.01 | -64.59 | -0.47 | -0.92 | -0.24 | 0.78 | -0.99
2018-05-09 14:17 | 1037.2 | 4.999 | 2.217 | 2.701 | 2.828 | 2.128 | 2.504 | 2.444 | -96.81 | -67.58 | -65.11 | -0.49 | -0.88 | -0.25 | 0.81 | -1
2018-05-09 14:17 | 1037.4 | 4.999 | 2.213 | 2.701 | 2.828 | 2.129 | 2.507 | 2.442 | -99 | -68.14 | -65.64 | -0.5 | -0.86 | -0.25 | 0.82 | -1
2018-05-09 14:17 | 1037.6 | 4.999 | 2.21 | 2.701 | 2.828 | 2.129 | 2.508 | 2.44 | -100.75 | -68.7 | -66.14 | -0.51 | -0.84 | -0.25 | 0.83 | -1.01
2018-05-09 14:17 | 1037.8 | 4.999 | 2.207 | 2.701 | 2.829 | 2.129 | 2.51 | 2.439 | -101.94 | -69.26 | -66.66 | -0.52 | -0.81 | -0.25 | 0.84 | -1.02
2018-05-09 14:17 | 1038 | 4.999 | 2.204 | 2.701 | 2.829 | 2.129 | 2.511 | 2.439 | -102.61 | -69.81 | -67.19 | -0.53 | -0.8 | -0.25 | 0.84 | -1.02
2018-05-09 14:17 | 1038.2 | 4.999 | 2.2 | 2.701 | 2.829 | 2.13 | 2.511 | 2.438 | -103 | -70.35 | -67.69 | -0.54 | -0.79 | -0.25 | 0.85 | -1.02
2018-05-09 14:17 | 1038.4 | 4.999 | 2.197 | 2.702 | 2.829 | 2.13 | 2.512 | 2.438 | -103.26 | -70.89 | -68.21 | -0.55 | -0.78 | -0.25 | 0.85 | -1.03
2018-05-09 14:17 | 1038.6 | 4.999 | 2.194 | 2.702 | 2.829 | 2.13 | 2.512 | 2.437 | -103.43 | -71.43 | -68.73 | -0.56 | -0.78 | -0.26 | 0.85 | -1.03
2018-05-09 14:17 | 1038.8 | 4.999 | 2.19 | 2.702 | 2.83 | 2.13 | 2.513 | 2.437 | -103.56 | -71.95 | -69.25 | -0.56 | -0.78 | -0.26 | 0.85 | -1.03
2018-05-09 14:17 | 1039 | 4.999 | 2.187 | 2.702 | 2.83 | 2.13 | 2.513 | 2.436 | -103.66 | -72.48 | -69.77 | -0.57 | -0.77 | -0.26 | 0.86 | -1.03
2018-05-09 14:17 | 1039.2 | 4.999 | 2.184 | 2.702 | 2.83 | 2.13 | 2.514 | 2.436 | -103.68 | -73 | -70.28 | -0.58 | -0.77 | -0.26 | 0.86 | -1.04
2018-05-09 14:17 | 1039.4 | 4.999 | 2.181 | 2.702 | 2.83 | 2.13 | 2.515 | 2.436 | -103.73 | -73.52 | -70.78 | -0.59 | -0.77 | -0.26 | 0.87 | -1.04
2018-05-09 14:17 | 1039.6 | 4.999 | 2.177 | 2.702 | 2.83 | 2.13 | 2.516 | 2.435 | -103.74 | -74.02 | -71.3 | -0.59 | -0.76 | -0.26 | 0.87 | -1.04
2018-05-09 14:17 | 1039.8 | 4.999 | 2.174 | 2.703 | 2.83 | 2.13 | 2.517 | 2.435 | -103.77 | -74.53 | -71.77 | -0.6 | -0.76 | -0.26 | 0.88 | -1.04
2018-05-09 14:17 | 1040 | 4.999 | 2.171 | 2.703 | 2.83 | 2.13 | 2.518 | 2.434 | -103.82 | -75.02 | -72.28 | -0.61 | -0.76 | -0.26 | 0.89 | -1.05
2018-05-09 14:17 | 1040.2 | 4.999 | 2.168 | 2.703 | 2.83 | 2.13 | 2.52 | 2.433 | -103.89 | -75.52 | -72.75 | -0.62 | -0.76 | -0.26 | 0.89 | -1.05
2018-05-09 14:17 | 1040.4 | 4.999 | 2.165 | 2.703 | 2.83 | 2.13 | 2.521 | 2.433 | -103.92 | -76.01 | -73.23 | -0.62 | -0.76 | -0.26 | 0.9 | -1.06
2018-05-09 14:17 | 1040.6 | 4.999 | 2.162 | 2.703 | 2.83 | 2.13 | 2.522 | 2.432 | -103.9 | -76.49 | -73.7 | -0.63 | -0.75 | -0.26 | 0.91 | -1.06
2018-05-09 14:17 | 1040.8 | 4.999 | 2.159 | 2.703 | 2.83 | 2.13 | 2.523 | 2.431 | -103.92 | -76.97 | -74.17 | -0.63 | -0.75 | -0.26 | 0.91 | -1.06
2018-05-09 14:17 | 1041 | 4.999 | 2.156 | 2.703 | 2.83 | 2.131 | 2.523 | 2.431 | -103.97 | -77.44 | -74.65 | -0.64 | -0.75 | -0.26 | 0.91 | -1.07
2018-05-09 14:17 | 1041.2 | 4.999 | 2.153 | 2.703 | 2.83 | 2.131 | 2.524 | 2.43 | -104.06 | -77.91 | -75.1 | -0.64 | -0.75 | -0.26 | 0.92 | -1.07
2018-05-09 14:17 | 1041.4 | 4.999 | 2.15 | 2.703 | 2.83 | 2.131 | 2.525 | 2.429 | -104.14 | -78.37 | -75.53 | -0.65 | -0.75 | -0.26 | 0.92 | -1.07
2018-05-09 14:17 | 1041.6 | 4.999 | 2.148 | 2.704 | 2.83 | 2.131 | 2.526 | 2.428 | -104.24 | -78.83 | -75.99 | -0.65 | -0.75 | -0.26 | 0.93 | -1.08
2018-05-09 14:17 | 1041.8 | 4.999 | 2.145 | 2.704 | 2.83 | 2.131 | 2.526 | 2.428 | -104.3 | -79.28 | -76.43 | -0.66 | -0.75 | -0.26 | 0.93 | -1.08
2018-05-09 14:17 | 1042 | 4.999 | 2.142 | 2.704 | 2.83 | 2.131 | 2.527 | 2.427 | -104.36 | -79.73 | -76.86 | -0.66 | -0.75 | -0.26 | 0.93 | -1.08
2018-05-09 14:17 | 1042.2 | 4.999 | 2.139 | 2.704 | 2.83 | 2.131 | 2.527 | 2.427 | -104.4 | -80.17 | -77.29 | -0.67 | -0.74 | -0.26 | 0.93 | -1.09
2018-05-09 14:17 | 1042.4 | 4.999 | 2.137 | 2.704 | 2.83 | 2.131 | 2.528 | 2.427 | -104.42 | -80.61 | -77.7 | -0.68 | -0.74 | -0.26 | 0.94 | -1.09
2018-05-09 14:17 | 1042.6 | 4.999 | 2.134 | 2.704 | 2.83 | 2.131 | 2.529 | 2.426 | -104.45 | -81.03 | -78.12 | -0.68 | -0.74 | -0.26 | 0.94 | -1.09
2018-05-09 14:17 | 1042.8 | 4.999 | 2.131 | 2.704 | 2.83 | 2.131 | 2.529 | 2.426 | -104.48 | -81.46 | -78.55 | -0.69 | -0.74 | -0.26 | 0.94 | -1.09
2018-05-09 14:17 | 1043 | 4.999 | 2.129 | 2.704 | 2.83 | 2.131 | 2.529 | 2.425 | -104.34 | -81.88 | -78.96 | -0.7 | -0.74 | -0.26 | 0.94 | -1.09
2018-05-09 14:17 | 1043.2 | 4.999 | 2.126 | 2.705 | 2.83 | 2.131 | 2.53 | 2.424 | -104.13 | -82.29 | -79.38 | -0.72 | -0.74 | -0.26 | 0.95 | -1.1
2018-05-09 14:17 | 1043.4 | 4.999 | 2.123 | 2.705 | 2.83 | 2.131 | 2.53 | 2.423 | -104.09 | -82.7 | -79.78 | -0.73 | -0.74 | -0.26 | 0.95 | -1.11
2018-05-09 14:17 | 1043.6 | 4.999 | 2.121 | 2.705 | 2.83 | 2.131 | 2.531 | 2.422 | -104.11 | -83.1 | -80.2 | -0.74 | -0.74 | -0.26 | 0.96 | -1.11
2018-05-09 14:17 | 1043.8 | 4.999 | 2.118 | 2.705 | 2.83 | 2.131 | 2.532 | 2.421 | -104.11 | -83.5 | -80.56 | -0.75 | -0.74 | -0.26 | 0.96 | -1.12
2018-05-09 14:17 | 1044 | 4.999 | 2.116 | 2.705 | 2.83 | 2.131 | 2.533 | 2.42 | -104.13 | -83.89 | -80.95 | -0.75 | -0.74 | -0.26 | 0.96 | -1.12
2018-05-09 14:17 | 1044.2 | 4.999 | 2.113 | 2.706 | 2.83 | 2.131 | 2.533 | 2.418 | -104.14 | -84.27 | -81.34 | -0.76 | -0.74 | -0.26 | 0.97 | -1.13
2018-05-09 14:17 | 1044.4 | 4.999 | 2.111 | 2.706 | 2.83 | 2.131 | 2.534 | 2.417 | -104.16 | -84.65 | -81.71 | -0.77 | -0.74 | -0.26 | 0.97 | -1.14
2018-05-09 14:17 | 1044.6 | 4.999 | 2.109 | 2.706 | 2.83 | 2.131 | 2.535 | 2.416 | -104.19 | -85.03 | -82.07 | -0.77 | -0.74 | -0.26 | 0.97 | -1.15
2018-05-09 14:17 | 1044.8 | 4.999 | 2.107 | 2.706 | 2.83 | 2.131 | 2.536 | 2.415 | -104.16 | -85.39 | -82.42 | -0.78 | -0.74 | -0.26 | 0.98 | -1.15
2018-05-09 14:17 | 1045 | 4.999 | 2.104 | 2.706 | 2.83 | 2.131 | 2.537 | 2.415 | -104.13 | -85.75 | -82.79 | -0.78 | -0.74 | -0.26 | 0.99 | -1.15
2018-05-09 14:17 | 1045.2 | 4.999 | 2.102 | 2.706 | 2.83 | 2.131 | 2.538 | 2.414 | -104.15 | -86.11 | -83.12 | -0.78 | -0.74 | -0.26 | 0.99 | -1.15
2018-05-09 14:17 | 1045.4 | 4.999 | 2.1 | 2.706 | 2.83 | 2.131 | 2.539 | 2.414 | -104.18 | -86.46 | -83.46 | -0.79 | -0.74 | -0.26 | 1 | -1.16
2018-05-09 14:17 | 1045.6 | 4.999 | 2.098 | 2.706 | 2.83 | 2.131 | 2.539 | 2.413 | -104.21 | -86.8 | -83.8 | -0.79 | -0.74 | -0.26 | 1 | -1.16
2018-05-09 14:17 | 1045.8 | 4.999 | 2.096 | 2.706 | 2.83 | 2.131 | 2.54 | 2.413 | -104.19 | -87.14 | -84.14 | -0.8 | -0.74 | -0.26 | 1 | -1.16
2018-05-09 14:17 | 1046 | 4.999 | 2.094 | 2.706 | 2.83 | 2.131 | 2.541 | 2.412 | -104.19 | -87.47 | -84.44 | -0.8 | -0.74 | -0.26 | 1.01 | -1.16
2018-05-09 14:17 | 1046.2 | 4.999 | 2.092 | 2.706 | 2.83 | 2.131 | 2.541 | 2.412 | -104.21 | -87.79 | -84.75 | -0.81 | -0.74 | -0.26 | 1.01 | -1.16
2018-05-09 14:17 | 1046.4 | 4.999 | 2.09 | 2.706 | 2.83 | 2.131 | 2.542 | 2.412 | -104.21 | -88.11 | -85.07 | -0.81 | -0.74 | -0.26 | 1.01 | -1.16
2018-05-09 14:17 | 1046.6 | 4.999 | 2.088 | 2.707 | 2.83 | 2.131 | 2.542 | 2.412 | -104.22 | -88.43 | -85.34 | -0.81 | -0.74 | -0.26 | 1.02 | -1.17
2018-05-09 14:17 | 1046.8 | 4.999 | 2.086 | 2.707 | 2.83 | 2.131 | 2.543 | 2.412 | -104.22 | -88.73 | -85.67 | -0.82 | -0.74 | -0.26 | 1.02 | -1.17
2018-05-09 14:17 | 1047 | 4.999 | 2.084 | 2.707 | 2.83 | 2.131 | 2.543 | 2.412 | -104.21 | -89.04 | -85.93 | -0.82 | -0.74 | -0.26 | 1.02 | -1.17
2018-05-09 14:17 | 1047.2 | 4.999 | 2.082 | 2.707 | 2.83 | 2.132 | 2.543 | 2.411 | -104.24 | -89.33 | -86.24 | -0.82 | -0.74 | -0.26 | 1.02 | -1.17
2018-05-09 14:17 | 1047.4 | 4.999 | 2.08 | 2.707 | 2.83 | 2.132 | 2.544 | 2.411 | -104.25 | -89.62 | -86.54 | -0.83 | -0.74 | -0.26 | 1.02 | -1.17
2018-05-09 14:17 | 1047.6 | 4.999 | 2.079 | 2.707 | 2.83 | 2.132 | 2.545 | 2.41 | -104.26 | -89.9 | -86.78 | -0.83 | -0.74 | -0.26 | 1.03 | -1.17
2018-05-09 14:17 | 1047.8 | 4.999 | 2.077 | 2.707 | 2.83 | 2.132 | 2.545 | 2.41 | -104.27 | -90.18 | -87.11 | -0.84 | -0.74 | -0.26 | 1.03 | -1.18
2018-05-09 14:17 | 1048 | 4.999 | 2.075 | 2.707 | 2.83 | 2.132 | 2.546 | 2.41 | -104.24 | -90.45 | -87.36 | -0.84 | -0.74 | -0.26 | 1.03 | -1.18
2018-05-09 14:17 | 1048.2 | 4.999 | 2.074 | 2.707 | 2.83 | 2.132 | 2.546 | 2.409 | -104.26 | -90.71 | -87.61 | -0.84 | -0.74 | -0.26 | 1.04 | -1.18
2018-05-09 14:17 | 1048.4 | 4.999 | 2.072 | 2.707 | 2.83 | 2.132 | 2.547 | 2.408 | -104.26 | -90.97 | -87.84 | -0.85 | -0.74 | -0.26 | 1.04 | -1.19
2018-05-09 14:17 | 1048.6 | 4.999 | 2.07 | 2.707 | 2.83 | 2.132 | 2.547 | 2.408 | -104.26 | -91.22 | -88.1 | -0.85 | -0.74 | -0.26 | 1.04 | -1.19
2018-05-09 14:17 | 1048.8 | 4.999 | 2.069 | 2.707 | 2.83 | 2.132 | 2.547 | 2.407 | -104.23 | -91.47 | -88.33 | -0.86 | -0.74 | -0.26 | 1.04 | -1.19
2018-05-09 14:17 | 1049 | 4.999 | 2.067 | 2.707 | 2.83 | 2.132 | 2.548 | 2.407 | -104.22 | -91.7 | -88.6 | -0.86 | -0.74 | -0.26 | 1.04 | -1.19
2018-05-09 14:17 | 1049.2 | 4.999 | 2.066 | 2.707 | 2.83 | 2.132 | 2.548 | 2.407 | -104.21 | -91.94 | -88.77 | -0.86 | -0.74 | -0.26 | 1.05 | -1.19
2018-05-09 14:17 | 1049.4 | 4.999 | 2.065 | 2.707 | 2.83 | 2.132 | 2.549 | 2.407 | -104.18 | -92.17 | -89.01 | -0.86 | -0.74 | -0.27 | 1.05 | -1.19
2018-05-09 14:17 | 1049.6 | 4.999 | 2.063 | 2.707 | 2.83 | 2.132 | 2.549 | 2.407 | -104.14 | -92.39 | -89.22 | -0.86 | -0.74 | -0.27 | 1.05 | -1.19
2018-05-09 14:17 | 1049.8 | 4.999 | 2.062 | 2.707 | 2.83 | 2.132 | 2.55 | 2.407 | -104.11 | -92.6 | -89.43 | -0.86 | -0.74 | -0.27 | 1.05 | -1.19
2018-05-09 14:17 | 1050 | 4.999 | 2.061 | 2.707 | 2.83 | 2.132 | 2.55 | 2.406 | -104.09 | -92.81 | -89.64 | -0.86 | -0.74 | -0.27 | 1.06 | -1.2
2018-05-09 14:17 | 1050.2 | 4.999 | 2.059 | 2.707 | 2.83 | 2.132 | 2.55 | 2.406 | -104.07 | -93.01 | -89.84 | -0.86 | -0.74 | -0.27 | 1.06 | -1.2
2018-05-09 14:17 | 1050.4 | 4.999 | 2.058 | 2.707 | 2.83 | 2.132 | 2.551 | 2.405 | -104.04 | -93.2 | -90.02 | -0.86 | -0.74 | -0.27 | 1.06 | -1.2
2018-05-09 14:17 | 1050.6 | 4.999 | 2.057 | 2.707 | 2.83 | 2.132 | 2.551 | 2.405 | -104.01 | -93.39 | -90.22 | -0.87 | -0.74 | -0.27 | 1.06 | -1.2
2018-05-09 14:17 | 1050.8 | 4.999 | 2.056 | 2.708 | 2.83 | 2.132 | 2.551 | 2.404 | -103.97 | -93.57 | -90.41 | -0.87 | -0.74 | -0.27 | 1.06 | -1.21
2018-05-09 14:17 | 1051 | 4.999 | 2.055 | 2.708 | 2.83 | 2.132 | 2.552 | 2.403 | -103.93 | -93.75 | -90.58 | -0.87 | -0.74 | -0.27 | 1.07 | -1.21
2018-05-09 14:17 | 1051.2 | 4.999 | 2.054 | 2.708 | 2.83 | 2.132 | 2.552 | 2.402 | -103.89 | -93.92 | -90.73 | -0.87 | -0.74 | -0.27 | 1.07 | -1.22
2018-05-09 14:17 | 1051.4 | 4.999 | 2.053 | 2.708 | 2.83 | 2.132 | 2.552 | 2.401 | -103.85 | -94.08 | -90.89 | -0.87 | -0.74 | -0.27 | 1.07 | -1.23
2018-05-09 14:17 | 1051.6 | 4.999 | 2.052 | 2.708 | 2.83 | 2.132 | 2.552 | 2.4 | -103.85 | -94.23 | -91.06 | -0.88 | -0.74 | -0.27 | 1.07 | -1.23
2018-05-09 14:17 | 1051.8 | 4.999 | 2.051 | 2.708 | 2.83 | 2.132 | 2.552 | 2.4 | -103.81 | -94.39 | -91.2 | -0.88 | -0.73 | -0.27 | 1.07 | -1.23
2018-05-09 14:17 | 1052 | 4.999 | 2.05 | 2.708 | 2.83 | 2.132 | 2.553 | 2.399 | -103.79 | -94.53 | -91.36 | -0.88 | -0.73 | -0.27 | 1.07 | -1.24
2018-05-09 14:17 | 1052.2 | 4.999 | 2.049 | 2.708 | 2.83 | 2.132 | 2.553 | 2.399 | -103.75 | -94.67 | -91.49 | -0.88 | -0.74 | -0.27 | 1.07 | -1.24
2018-05-09 14:17 | 1052.4 | 4.999 | 2.048 | 2.708 | 2.83 | 2.132 | 2.553 | 2.398 | -103.72 | -94.8 | -91.61 | -0.88 | -0.73 | -0.27 | 1.07 | -1.24
2018-05-09 14:17 | 1052.6 | 4.999 | 2.047 | 2.708 | 2.83 | 2.132 | 2.553 | 2.398 | -103.69 | -94.92 | -91.75 | -0.89 | -0.73 | -0.27 | 1.07 | -1.24
2018-05-09 14:17 | 1052.8 | 4.999 | 2.046 | 2.708 | 2.83 | 2.132 | 2.553 | 2.398 | -103.66 | -95.04 | -91.9 | -0.89 | -0.73 | -0.27 | 1.07 | -1.24
2018-05-09 14:17 | 1053 | 4.999 | 2.046 | 2.708 | 2.83 | 2.132 | 2.553 | 2.398 | -103.6 | -95.15 | -91.99 | -0.89 | -0.73 | -0.27 | 1.07 | -1.24
2018-05-09 14:17 | 1053.2 | 4.999 | 2.045 | 2.708 | 2.83 | 2.132 | 2.553 | 2.397 | -103.52 | -95.25 | -92.05 | -0.89 | -0.73 | -0.27 | 1.07 | -1.24
2018-05-09 14:17 | 1053.4 | 4.999 | 2.045 | 2.708 | 2.83 | 2.132 | 2.553 | 2.397 | -103.47 | -95.35 | -92.12 | -0.89 | -0.73 | -0.27 | 1.07 | -1.25
2018-05-09 14:17 | 1053.6 | 4.999 | 2.044 | 2.708 | 2.83 | 2.132 | 2.553 | 2.397 | -103.4 | -95.44 | -92.27 | -0.89 | -0.73 | -0.27 | 1.07 | -1.25
2018-05-09 14:17 | 1053.8 | 4.999 | 2.044 | 2.708 | 2.83 | 2.132 | 2.553 | 2.397 | -103.36 | -95.52 | -92.33 | -0.89 | -0.73 | -0.27 | 1.07 | -1.25
2018-05-09 14:17 | 1054 | 4.999 | 2.043 | 2.708 | 2.83 | 2.132 | 2.553 | 2.397 | -103.29 | -95.6 | -92.44 | -0.89 | -0.73 | -0.27 | 1.07 | -1.25
2018-05-09 14:17 | 1054.2 | 4.999 | 2.043 | 2.708 | 2.83 | 2.132 | 2.553 | 2.397 | -103.23 | -95.67 | -92.48 | -0.9 | -0.73 | -0.27 | 1.07 | -1.25
2018-05-09 14:17 | 1054.4 | 4.999 | 2.042 | 2.708 | 2.83 | 2.132 | 2.553 | 2.396 | -103.15 | -95.74 | -92.52 | -0.9 | -0.73 | -0.27 | 1.07 | -1.25
2018-05-09 14:17 | 1054.6 | 4.999 | 2.042 | 2.708 | 2.83 | 2.132 | 2.553 | 2.396 | -103.05 | -95.79 | -92.64 | -0.9 | -0.73 | -0.27 | 1.07 | -1.25
2018-05-09 14:17 | 1054.8 | 4.999 | 2.041 | 2.708 | 2.83 | 2.132 | 2.553 | 2.396 | -102.96 | -95.85 | -92.69 | -0.9 | -0.73 | -0.27 | 1.07 | -1.25
2018-05-09 14:17 | 1055 | 4.999 | 2.041 | 2.708 | 2.83 | 2.132 | 2.553 | 2.396 | -102.87 | -95.89 | -92.7 | -0.9 | -0.73 | -0.27 | 1.07 | -1.25
2018-05-09 14:17 | 1055.2 | 4.999 | 2.041 | 2.708 | 2.83 | 2.132 | 2.553 | 2.396 | -102.76 | -95.93 | -92.74 | -0.9 | -0.73 | -0.27 | 1.07 | -1.25
2018-05-09 14:17 | 1055.4 | 4.999 | 2.041 | 2.708 | 2.83 | 2.132 | 2.553 | 2.396 | -102.67 | -95.96 | -92.81 | -0.9 | -0.73 | -0.27 | 1.07 | -1.25
2018-05-09 14:17 | 1055.6 | 4.999 | 2.04 | 2.708 | 2.83 | 2.132 | 2.553 | 2.396 | -102.55 | -95.99 | -92.86 | -0.9 | -0.73 | -0.27 | 1.07 | -1.25
2018-05-09 14:17 | 1055.8 | 4.999 | 2.04 | 2.708 | 2.83 | 2.132 | 2.553 | 2.396 | -102.43 | -96.01 | -92.87 | -0.9 | -0.73 | -0.27 | 1.07 | -1.25
2018-05-09 14:17 | 1056 | 4.999 | 2.04 | 2.708 | 2.83 | 2.132 | 2.553 | 2.396 | -102.29 | -96.02 | -92.88 | -0.9 | -0.73 | -0.27 | 1.07 | -1.25
2018-05-09 14:17 | 1056.2 | 4.999 | 2.04 | 2.708 | 2.83 | 2.132 | 2.553 | 2.396 | -102.16 | -96.02 | -92.88 | -0.9 | -0.73 | -0.27 | 1.07 | -1.25
2018-05-09 14:17 | 1056.4 | 4.999 | 2.04 | 2.708 | 2.83 | 2.132 | 2.553 | 2.396 | -102 | -96.03 | -92.88 | -0.9 | -0.73 | -0.27 | 1.07 | -1.25
2018-05-09 14:17 | 1056.6 | 4.999 | 2.04 | 2.708 | 2.83 | 2.132 | 2.553 | 2.396 | -101.75 | -96.02 | -92.88 | -0.9 | -0.73 | -0.27 | 1.07 | -1.25
2018-05-09 14:17 | 1056.8 | 4.999 | 2.04 | 2.708 | 2.83 | 2.132 | 2.553 | 2.396 | -101.48 | -96 | -92.88 | -0.9 | -0.73 | -0.27 | 1.07 | -1.25
2018-05-09 14:17 | 1057 | 4.999 | 2.04 | 2.708 | 2.83 | 2.132 | 2.553 | 2.396 | -101.16 | -95.98 | -92.88 | -0.9 | -0.72 | -0.27 | 1.07 | -1.25
2018-05-09 14:17 | 1057.2 | 4.999 | 2.04 | 2.708 | 2.83 | 2.132 | 2.553 | 2.396 | -100.84 | -95.95 | -92.88 | -0.9 | -0.73 | -0.27 | 1.08 | -1.25
2018-05-09 14:17 | 1057.4 | 4.999 | 2.04 | 2.708 | 2.83 | 2.132 | 2.553 | 2.396 | -100.46 | -95.91 | -92.88 | -0.9 | -0.73 | -0.27 | 1.07 | -1.25
2018-05-09 14:17 | 1057.6 | 4.999 | 2.04 | 2.708 | 2.83 | 2.132 | 2.553 | 2.396 | -100.14 | -95.88 | -92.88 | -0.9 | -0.73 | -0.27 | 1.07 | -1.25
2018-05-09 14:17 | 1057.8 | 4.999 | 2.04 | 2.708 | 2.83 | 2.132 | 2.553 | 2.396 | -99.78 | -95.82 | -92.87 | -0.91 | -0.73 | -0.27 | 1.07 | -1.25
2018-05-09 14:17 | 1058 | 4.999 | 2.041 | 2.708 | 2.83 | 2.132 | 2.553 | 2.396 | -99.4 | -95.77 | -92.8 | -0.9 | -0.73 | -0.27 | 1.07 | -1.25
2018-05-09 14:17 | 1058.2 | 4.999 | 2.041 | 2.708 | 2.83 | 2.132 | 2.553 | 2.396 | -98.98 | -95.71 | -92.7 | -0.9 | -0.73 | -0.27 | 1.08 | -1.25
2018-05-09 14:17 | 1058.4 | 4.999 | 2.041 | 2.708 | 2.83 | 2.132 | 2.553 | 2.396 | -98.51 | -95.64 | -92.69 | -0.9 | -0.73 | -0.27 | 1.07 | -1.25
2018-05-09 14:17 | 1058.6 | 4.999 | 2.042 | 2.708 | 2.83 | 2.132 | 2.553 | 2.396 | -98.03 | -95.57 | -92.65 | -0.9 | -0.73 | -0.27 | 1.07 | -1.25
2018-05-09 14:17 | 1058.8 | 4.999 | 2.042 | 2.708 | 2.83 | 2.132 | 2.553 | 2.396 | -97.49 | -95.49 | -92.51 | -0.9 | -0.73 | -0.27 | 1.07 | -1.25
2018-05-09 14:17 | 1059 | 4.999 | 2.043 | 2.708 | 2.83 | 2.132 | 2.553 | 2.396 | -96.93 | -95.4 | -92.48 | -0.9 | -0.73 | -0.27 | 1.07 | -1.25
2018-05-09 14:17 | 1059.2 | 4.999 | 2.043 | 2.708 | 2.83 | 2.132 | 2.553 | 2.396 | -96.31 | -95.31 | -92.37 | -0.9 | -0.73 | -0.27 | 1.07 | -1.25
2018-05-09 14:17 | 1059.4 | 4.999 | 2.044 | 2.708 | 2.83 | 2.132 | 2.553 | 2.396 | -95.68 | -95.21 | -92.3 | -0.9 | -0.73 | -0.27 | 1.07 | -1.25
2018-05-09 14:17 | 1059.6 | 4.999 | 2.045 | 2.708 | 2.83 | 2.132 | 2.553 | 2.396 | -94.99 | -95.1 | -92.15 | -0.9 | -0.73 | -0.27 | 1.07 | -1.25
2018-05-09 14:17 | 1059.8 | 4.999 | 2.045 | 2.708 | 2.83 | 2.132 | 2.553 | 2.396 | -94.27 | -94.98 | -92.06 | -0.91 | -0.73 | -0.27 | 1.07 | -1.25
2018-05-09 14:17 | 1060 | 4.999 | 2.046 | 2.708 | 2.83 | 2.132 | 2.552 | 2.396 | -93.51 | -94.86 | -91.99 | -0.9 | -0.73 | -0.26 | 1.07 | -1.25
2018-05-09 14:17 | 1060.2 | 4.999 | 2.046 | 2.708 | 2.83 | 2.132 | 2.552 | 2.396 | -92.69 | -94.74 | -91.9 | -0.9 | -0.73 | -0.26 | 1.07 | -1.25
2018-05-09 14:17 | 1060.4 | 4.999 | 2.047 | 2.708 | 2.83 | 2.132 | 2.552 | 2.396 | -91.85 | -94.6 | -91.75 | -0.9 | -0.73 | -0.26 | 1.07 | -1.25
2018-05-09 14:17 | 1060.6 | 4.999 | 2.048 | 2.708 | 2.83 | 2.131 | 2.552 | 2.396 | -90.97 | -94.47 | -91.61 | -0.9 | -0.73 | -0.26 | 1.07 | -1.25
2018-05-09 14:17 | 1060.8 | 4.999 | 2.049 | 2.708 | 2.83 | 2.131 | 2.551 | 2.397 | -90.04 | -94.32 | -91.48 | -0.9 | -0.74 | -0.26 | 1.06 | -1.25
2018-05-09 14:17 | 1061 | 4.999 | 2.05 | 2.708 | 2.83 | 2.131 | 2.55 | 2.397 | -89.1 | -94.16 | -91.36 | -0.9 | -0.74 | -0.26 | 1.06 | -1.25
2018-05-09 14:17 | 1061.2 | 4.999 | 2.051 | 2.708 | 2.83 | 2.131 | 2.55 | 2.397 | -88.11 | -94.01 | -91.2 | -0.91 | -0.75 | -0.26 | 1.06 | -1.25
2018-05-09 14:17 | 1061.4 | 4.999 | 2.052 | 2.708 | 2.83 | 2.131 | 2.549 | 2.397 | -87.1 | -93.84 | -91.05 | -0.9 | -0.75 | -0.26 | 1.05 | -1.24
2018-05-09 14:17 | 1061.6 | 4.999 | 2.053 | 2.708 | 2.83 | 2.131 | 2.549 | 2.398 | -86.03 | -93.67 | -90.89 | -0.9 | -0.75 | -0.26 | 1.05 | -1.24
2018-05-09 14:17 | 1061.8 | 4.999 | 2.054 | 2.708 | 2.83 | 2.131 | 2.548 | 2.398 | -84.95 | -93.49 | -90.73 | -0.91 | -0.76 | -0.26 | 1.05 | -1.24
2018-05-09 14:17 | 1062 | 4.999 | 2.055 | 2.708 | 2.83 | 2.131 | 2.548 | 2.399 | -83.82 | -93.31 | -90.58 | -0.9 | -0.76 | -0.26 | 1.04 | -1.24
2018-05-09 14:17 | 1062.2 | 4.999 | 2.056 | 2.708 | 2.83 | 2.131 | 2.547 | 2.4 | -82.67 | -93.12 | -90.41 | -0.9 | -0.77 | -0.26 | 1.04 | -1.23
2018-05-09 14:17 | 1062.4 | 4.999 | 2.057 | 2.708 | 2.83 | 2.131 | 2.546 | 2.402 | -81.46 | -92.92 | -90.23 | -0.9 | -0.78 | -0.26 | 1.04 | -1.22
2018-05-09 14:17 | 1062.6 | 4.999 | 2.058 | 2.708 | 2.829 | 2.131 | 2.546 | 2.404 | -80.22 | -92.72 | -90.04 | -0.9 | -0.78 | -0.26 | 1.03 | -1.21
2018-05-09 14:17 | 1062.8 | 4.999 | 2.059 | 2.708 | 2.829 | 2.131 | 2.545 | 2.405 | -78.93 | -92.51 | -89.85 | -0.9 | -0.79 | -0.26 | 1.03 | -1.2
2018-05-09 14:17 | 1063 | 4.999 | 2.061 | 2.708 | 2.829 | 2.131 | 2.544 | 2.406 | -77.62 | -92.29 | -89.66 | -0.9 | -0.8 | -0.26 | 1.02 | -1.2
2018-05-09 14:17 | 1063.2 | 4.999 | 2.062 | 2.708 | 2.829 | 2.131 | 2.542 | 2.406 | -76.42 | -92.09 | -89.49 | -0.9 | -0.81 | -0.26 | 1.02 | -1.2
2018-05-09 14:17 | 1063.4 | 4.999 | 2.063 | 2.708 | 2.829 | 2.131 | 2.541 | 2.407 | -75.02 | -91.87 | -89.27 | -0.9 | -0.82 | -0.26 | 1.01 | -1.19
2018-05-09 14:17 | 1063.6 | 4.999 | 2.064 | 2.708 | 2.828 | 2.13 | 2.54 | 2.407 | -73.51 | -91.61 | -89.05 | -0.9 | -0.84 | -0.26 | 1 | -1.19
2018-05-09 14:17 | 1063.8 | 4.999 | 2.066 | 2.708 | 2.828 | 2.13 | 2.539 | 2.408 | -72.02 | -91.37 | -88.82 | -0.89 | -0.85 | -0.26 | 1 | -1.19
2018-05-09 14:17 | 1064 | 4.999 | 2.067 | 2.708 | 2.828 | 2.13 | 2.537 | 2.409 | -70.55 | -91.12 | -88.64 | -0.89 | -0.86 | -0.26 | 0.99 | -1.18
2018-05-09 14:17 | 1064.2 | 4.999 | 2.069 | 2.708 | 2.828 | 2.13 | 2.536 | 2.409 | -69.02 | -90.86 | -88.41 | -0.88 | -0.87 | -0.26 | 0.98 | -1.18
2018-05-09 14:17 | 1064.4 | 4.999 | 2.07 | 2.708 | 2.827 | 2.13 | 2.535 | 2.41 | -67.47 | -90.61 | -88.18 | -0.87 | -0.89 | -0.26 | 0.97 | -1.18
2018-05-09 14:17 | 1064.6 | 4.999 | 2.072 | 2.707 | 2.827 | 2.13 | 2.534 | 2.411 | -65.88 | -90.34 | -87.93 | -0.87 | -0.9 | -0.26 | 0.97 | -1.17
2018-05-09 14:17 | 1064.8 | 4.999 | 2.073 | 2.707 | 2.827 | 2.13 | 2.532 | 2.411 | -64.25 | -90.07 | -87.69 | -0.86 | -0.91 | -0.26 | 0.96 | -1.17
2018-05-09 14:17 | 1065 | 4.999 | 2.074 | 2.707 | 2.827 | 2.13 | 2.532 | 2.412 | -62.59 | -89.79 | -87.47 | -0.85 | -0.93 | -0.26 | 0.96 | -1.17
2018-05-09 14:17 | 1065.2 | 4.999 | 2.076 | 2.707 | 2.826 | 2.13 | 2.531 | 2.412 | -60.88 | -89.5 | -87.19 | -0.83 | -0.94 | -0.26 | 0.95 | -1.16
2018-05-09 14:17 | 1065.4 | 4.999 | 2.078 | 2.707 | 2.826 | 2.13 | 2.53 | 2.413 | -59.16 | -89.21 | -86.94 | -0.82 | -0.95 | -0.25 | 0.95 | -1.16
2018-05-09 14:17 | 1065.6 | 4.999 | 2.08 | 2.706 | 2.826 | 2.13 | 2.53 | 2.414 | -57.43 | -88.91 | -86.66 | -0.81 | -0.97 | -0.25 | 0.95 | -1.16
2018-05-09 14:17 | 1065.8 | 4.999 | 2.081 | 2.706 | 2.826 | 2.13 | 2.53 | 2.414 | -55.62 | -88.61 | -86.41 | -0.77 | -0.99 | -0.25 | 0.95 | -1.16
2018-05-09 14:17 | 1066 | 4.999 | 2.083 | 2.705 | 2.825 | 2.13 | 2.529 | 2.415 | -53.83 | -88.3 | -86.12 | -0.75 | -1 | -0.25 | 0.94 | -1.15
2018-05-09 14:17 | 1066.2 | 4.999 | 2.085 | 2.705 | 2.825 | 2.129 | 2.528 | 2.415 | -51.98 | -87.98 | -85.84 | -0.74 | -1.01 | -0.25 | 0.94 | -1.15
2018-05-09 14:17 | 1066.4 | 4.999 | 2.087 | 2.705 | 2.825 | 2.129 | 2.527 | 2.416 | -50.11 | -87.66 | -85.56 | -0.73 | -1.03 | -0.25 | 0.93 | -1.15
2018-05-09 14:17 | 1066.6 | 4.999 | 2.089 | 2.705 | 2.824 | 2.129 | 2.526 | 2.416 | -48.2 | -87.33 | -85.25 | -0.72 | -1.05 | -0.25 | 0.93 | -1.14
2018-05-09 14:17 | 1066.8 | 4.999 | 2.09 | 2.705 | 2.824 | 2.129 | 2.525 | 2.419 | -46.31 | -87 | -84.98 | -0.71 | -1.07 | -0.25 | 0.92 | -1.13
2018-05-09 14:18 | 1067 | 4.999 | 2.092 | 2.704 | 2.824 | 2.129 | 2.524 | 2.421 | -44.38 | -86.66 | -84.69 | -0.7 | -1.09 | -0.25 | 0.92 | -1.12
2018-05-09 14:18 | 1067.2 | 4.999 | 2.094 | 2.704 | 2.823 | 2.129 | 2.521 | 2.422 | -42.4 | -86.32 | -84.38 | -0.69 | -1.11 | -0.25 | 0.9 | -1.11
2018-05-09 14:18 | 1067.4 | 4.999 | 2.096 | 2.704 | 2.823 | 2.129 | 2.518 | 2.423 | -40.39 | -85.96 | -84.06 | -0.68 | -1.12 | -0.25 | 0.89 | -1.11
2018-05-09 14:18 | 1067.6 | 4.999 | 2.098 | 2.704 | 2.823 | 2.129 | 2.516 | 2.424 | -38.37 | -85.61 | -83.73 | -0.66 | -1.14 | -0.25 | 0.87 | -1.1
2018-05-09 14:18 | 1067.8 | 4.999 | 2.1 | 2.704 | 2.822 | 2.129 | 2.515 | 2.425 | -36.29 | -85.24 | -83.42 | -0.65 | -1.16 | -0.25 | 0.87 | -1.1
2018-05-09 14:18 | 1068 | 4.999 | 2.102 | 2.703 | 2.822 | 2.129 | 2.513 | 2.426 | -34.21 | -84.87 | -83.09 | -0.64 | -1.18 | -0.25 | 0.86 | -1.09
2018-05-09 14:18 | 1068.2 | 4.999 | 2.105 | 2.703 | 2.822 | 2.129 | 2.512 | 2.427 | -32.11 | -84.5 | -82.75 | -0.63 | -1.2 | -0.25 | 0.85 | -1.09
2018-05-09 14:18 | 1068.4 | 4.999 | 2.107 | 2.703 | 2.821 | 2.128 | 2.511 | 2.428 | -30.01 | -84.11 | -82.41 | -0.62 | -1.22 | -0.25 | 0.85 | -1.08
2018-05-09 14:18 | 1068.6 | 4.999 | 2.109 | 2.703 | 2.821 | 2.128 | 2.51 | 2.429 | -27.87 | -83.73 | -82.07 | -0.61 | -1.24 | -0.25 | 0.84 | -1.07
2018-05-09 14:18 | 1068.8 | 4.999 | 2.111 | 2.702 | 2.821 | 2.128 | 2.509 | 2.431 | -25.69 | -83.34 | -81.71 | -0.6 | -1.26 | -0.25 | 0.84 | -1.07
2018-05-09 14:18 | 1069 | 4.999 | 2.113 | 2.702 | 2.82 | 2.128 | 2.509 | 2.433 | -23.53 | -82.94 | -81.35 | -0.58 | -1.28 | -0.24 | 0.83 | -1.05
2018-05-09 14:18 | 1069.2 | 4.999 | 2.116 | 2.702 | 2.82 | 2.127 | 2.508 | 2.435 | -21.33 | -82.54 | -80.98 | -0.57 | -1.3 | -0.24 | 0.83 | -1.04
2018-05-09 14:18 | 1069.4 | 4.999 | 2.118 | 2.702 | 2.819 | 2.127 | 2.507 | 2.436 | -19.13 | -82.13 | -80.59 | -0.56 | -1.32 | -0.24 | 0.82 | -1.03
2018-05-09 14:18 | 1069.6 | 4.999 | 2.12 | 2.702 | 2.819 | 2.126 | 2.506 | 2.437 | -16.93 | -81.71 | -80.26 | -0.55 | -1.34 | -0.23 | 0.82 | -1.03
2018-05-09 14:18 | 1069.8 | 4.999 | 2.123 | 2.701 | 2.819 | 2.125 | 2.505 | 2.438 | -14.71 | -81.29 | -79.85 | -0.53 | -1.36 | -0.23 | 0.81 | -1.03
2018-05-09 14:18 | 1070 | 4.999 | 2.125 | 2.701 | 2.818 | 2.124 | 2.504 | 2.439 | -12.53 | -80.86 | -79.46 | -0.53 | -1.38 | -0.23 | 0.81 | -1.02
2018-05-09 14:18 | 1070.2 | 4.999 | 2.128 | 2.701 | 2.818 | 2.124 | 2.502 | 2.44 | -10.37 | -80.43 | -79.06 | -0.52 | -1.41 | -0.22 | 0.8 | -1.02
2018-05-09 14:18 | 1070.4 | 4.999 | 2.13 | 2.701 | 2.817 | 2.122 | 2.5 | 2.442 | -8.28 | -79.99 | -78.67 | -0.51 | -1.43 | -0.21 | 0.79 | -1.01
2018-05-09 14:18 | 1070.6 | 4.999 | 2.133 | 2.701 | 2.817 | 2.121 | 2.498 | 2.443 | -6.62 | -79.55 | -78.24 | -0.49 | -1.45 | -0.2 | 0.78 | -1
2018-05-09 14:18 | 1070.8 | 4.999 | 2.136 | 2.7 | 2.817 | 2.12 | 2.497 | 2.443 | -6.07 | -79.09 | -77.78 | -0.48 | -1.46 | -0.2 | 0.77 | -1
2018-05-09 14:18 | 1071 | 4.999 | 2.139 | 2.7 | 2.817 | 2.12 | 2.496 | 2.444 | -5.83 | -78.64 | -77.34 | -0.47 | -1.46 | -0.2 | 0.77 | -1
2018-05-09 14:18 | 1071.2 | 4.999 | 2.142 | 2.7 | 2.817 | 2.119 | 2.495 | 2.444 | -5.68 | -78.18 | -76.9 | -0.46 | -1.47 | -0.2 | 0.76 | -0.99
2018-05-09 14:18 | 1071.4 | 4.999 | 2.145 | 2.7 | 2.817 | 2.119 | 2.494 | 2.445 | -5.57 | -77.71 | -76.45 | -0.46 | -1.47 | -0.2 | 0.76 | -0.99
2018-05-09 14:18 | 1071.6 | 4.999 | 2.147 | 2.7 | 2.817 | 2.119 | 2.494 | 2.445 | -5.46 | -77.24 | -76.02 | -0.45 | -1.47 | -0.2 | 0.75 | -0.99
2018-05-09 14:18 | 1071.8 | 4.999 | 2.15 | 2.7 | 2.817 | 2.119 | 2.494 | 2.446 | -5.35 | -76.76 | -75.54 | -0.45 | -1.47 | -0.2 | 0.75 | -0.98
2018-05-09 14:18 | 1072 | 4.999 | 2.153 | 2.7 | 2.817 | 2.119 | 2.493 | 2.447 | -5.25 | -76.29 | -75.09 | -0.45 | -1.47 | -0.2 | 0.75 | -0.98
2018-05-09 14:18 | 1072.2 | 4.999 | 2.156 | 2.7 | 2.817 | 2.119 | 2.493 | 2.447 | -5.15 | -75.8 | -74.62 | -0.44 | -1.47 | -0.2 | 0.75 | -0.98
2018-05-09 14:18 | 1072.4 | 4.999 | 2.159 | 2.699 | 2.817 | 2.119 | 2.492 | 2.448 | -5.07 | -75.31 | -74.15 | -0.43 | -1.47 | -0.2 | 0.74 | -0.97
2018-05-09 14:18 | 1072.6 | 4.999 | 2.162 | 2.699 | 2.817 | 2.119 | 2.491 | 2.448 | -4.97 | -74.8 | -73.67 | -0.42 | -1.47 | -0.2 | 0.74 | -0.97
2018-05-09 14:18 | 1072.8 | 4.999 | 2.165 | 2.699 | 2.817 | 2.119 | 2.491 | 2.449 | -4.86 | -74.3 | -73.21 | -0.42 | -1.48 | -0.19 | 0.74 | -0.97
2018-05-09 14:18 | 1073 | 4.999 | 2.169 | 2.699 | 2.817 | 2.119 | 2.49 | 2.449 | -4.75 | -73.8 | -72.69 | -0.41 | -1.47 | -0.19 | 0.73 | -0.97
2018-05-09 14:18 | 1073.2 | 4.999 | 2.172 | 2.699 | 2.817 | 2.119 | 2.489 | 2.45 | -4.63 | -73.29 | -72.2 | -0.41 | -1.48 | -0.19 | 0.73 | -0.96
2018-05-09 14:18 | 1073.4 | 4.999 | 2.175 | 2.699 | 2.817 | 2.119 | 2.489 | 2.45 | -4.53 | -72.77 | -71.68 | -0.41 | -1.47 | -0.19 | 0.73 | -0.96
2018-05-09 14:18 | 1073.6 | 4.999 | 2.178 | 2.699 | 2.817 | 2.119 | 2.488 | 2.451 | -4.43 | -72.25 | -71.2 | -0.4 | -1.47 | -0.19 | 0.72 | -0.96
2018-05-09 14:18 | 1073.8 | 4.999 | 2.181 | 2.699 | 2.817 | 2.118 | 2.488 | 2.452 | -4.32 | -71.72 | -70.66 | -0.4 | -1.48 | -0.19 | 0.72 | -0.95
2018-05-09 14:18 | 1074 | 4.999 | 2.185 | 2.699 | 2.817 | 2.118 | 2.487 | 2.452 | -4.22 | -71.19 | -70.16 | -0.4 | -1.47 | -0.19 | 0.72 | -0.95
2018-05-09 14:18 | 1074.2 | 4.999 | 2.188 | 2.699 | 2.817 | 2.118 | 2.485 | 2.453 | -4.12 | -70.65 | -69.63 | -0.39 | -1.47 | -0.19 | 0.71 | -0.95
2018-05-09 14:18 | 1074.4 | 4.999 | 2.191 | 2.699 | 2.817 | 2.118 | 2.485 | 2.454 | -4.01 | -70.11 | -69.09 | -0.39 | -1.47 | -0.19 | 0.7 | -0.94
2018-05-09 14:18 | 1074.6 | 4.999 | 2.195 | 2.698 | 2.817 | 2.118 | 2.484 | 2.455 | -3.92 | -69.56 | -68.58 | -0.38 | -1.48 | -0.19 | 0.7 | -0.93
2018-05-09 14:18 | 1074.8 | 4.999 | 2.198 | 2.698 | 2.817 | 2.118 | 2.483 | 2.457 | -3.82 | -69.01 | -68.04 | -0.38 | -1.47 | -0.19 | 0.7 | -0.92
2018-05-09 14:18 | 1075 | 4.999 | 2.202 | 2.698 | 2.817 | 2.118 | 2.482 | 2.459 | -3.72 | -68.46 | -67.49 | -0.37 | -1.47 | -0.19 | 0.69 | -0.92
2018-05-09 14:18 | 1075.2 | 4.999 | 2.205 | 2.698 | 2.817 | 2.118 | 2.481 | 2.46 | -3.63 | -67.89 | -66.98 | -0.37 | -1.47 | -0.19 | 0.68 | -0.91
2018-05-09 14:18 | 1075.4 | 4.999 | 2.208 | 2.698 | 2.817 | 2.118 | 2.48 | 2.461 | -3.53 | -67.32 | -66.43 | -0.36 | -1.48 | -0.19 | 0.68 | -0.9
2018-05-09 14:18 | 1075.6 | 4.999 | 2.212 | 2.698 | 2.817 | 2.118 | 2.479 | 2.462 | -3.44 | -66.76 | -65.87 | -0.36 | -1.47 | -0.19 | 0.67 | -0.9
2018-05-09 14:18 | 1075.8 | 4.999 | 2.215 | 2.698 | 2.817 | 2.118 | 2.477 | 2.463 | -3.35 | -66.18 | -65.36 | -0.35 | -1.48 | -0.19 | 0.67 | -0.89
2018-05-09 14:18 | 1076 | 4.999 | 2.219 | 2.698 | 2.817 | 2.118 | 2.476 | 2.464 | -3.26 | -65.6 | -64.77 | -0.35 | -1.47 | -0.19 | 0.66 | -0.89
2018-05-09 14:18 | 1076.2 | 4.999 | 2.223 | 2.698 | 2.817 | 2.118 | 2.474 | 2.465 | -3.16 | -65.02 | -64.19 | -0.34 | -1.48 | -0.19 | 0.65 | -0.88
2018-05-09 14:18 | 1076.4 | 4.999 | 2.226 | 2.698 | 2.817 | 2.118 | 2.472 | 2.466 | -3.08 | -64.43 | -63.61 | -0.33 | -1.48 | -0.19 | 0.64 | -0.88
2018-05-09 14:18 | 1076.6 | 4.999 | 2.23 | 2.698 | 2.817 | 2.118 | 2.472 | 2.467 | -2.98 | -63.84 | -63.03 | -0.33 | -1.48 | -0.19 | 0.63 | -0.87
2018-05-09 14:18 | 1076.8 | 4.999 | 2.234 | 2.697 | 2.817 | 2.118 | 2.471 | 2.469 | -2.9 | -63.24 | -62.47 | -0.33 | -1.47 | -0.19 | 0.63 | -0.86
2018-05-09 14:18 | 1077 | 4.999 | 2.237 | 2.697 | 2.817 | 2.118 | 2.47 | 2.471 | -2.81 | -62.63 | -61.86 | -0.32 | -1.47 | -0.19 | 0.62 | -0.85
2018-05-09 14:18 | 1077.2 | 4.999 | 2.241 | 2.697 | 2.817 | 2.118 | 2.468 | 2.472 | -2.72 | -62.03 | -61.28 | -0.32 | -1.47 | -0.19 | 0.62 | -0.84
2018-05-09 14:18 | 1077.4 | 4.999 | 2.245 | 2.697 | 2.817 | 2.118 | 2.468 | 2.474 | -2.64 | -61.42 | -60.71 | -0.31 | -1.48 | -0.19 | 0.61 | -0.83
2018-05-09 14:18 | 1077.6 | 4.999 | 2.249 | 2.697 | 2.817 | 2.117 | 2.467 | 2.475 | -2.55 | -60.81 | -60.11 | -0.3 | -1.47 | -0.19 | 0.61 | -0.83
2018-05-09 14:18 | 1077.8 | 4.999 | 2.252 | 2.697 | 2.817 | 2.117 | 2.465 | 2.477 | -2.47 | -60.19 | -59.52 | -0.3 | -1.47 | -0.19 | 0.6 | -0.82
2018-05-09 14:18 | 1078 | 4.999 | 2.256 | 2.697 | 2.817 | 2.117 | 2.464 | 2.478 | -2.39 | -59.56 | -58.91 | -0.29 | -1.47 | -0.19 | 0.59 | -0.81
2018-05-09 14:18 | 1078.2 | 4.999 | 2.26 | 2.697 | 2.817 | 2.117 | 2.463 | 2.479 | -2.31 | -58.94 | -58.3 | -0.28 | -1.47 | -0.19 | 0.59 | -0.8
2018-05-09 14:18 | 1078.4 | 4.999 | 2.264 | 2.696 | 2.817 | 2.117 | 2.462 | 2.48 | -2.22 | -58.3 | -57.66 | -0.27 | -1.47 | -0.19 | 0.58 | -0.8
2018-05-09 14:18 | 1078.6 | 4.999 | 2.268 | 2.696 | 2.817 | 2.117 | 2.461 | 2.481 | -2.15 | -57.67 | -57.08 | -0.27 | -1.48 | -0.19 | 0.58 | -0.8
2018-05-09 14:18 | 1078.8 | 4.999 | 2.272 | 2.696 | 2.817 | 2.117 | 2.46 | 2.482 | -2.07 | -57.03 | -56.45 | -0.26 | -1.48 | -0.19 | 0.57 | -0.79
2018-05-09 14:18 | 1079 | 4.999 | 2.276 | 2.696 | 2.817 | 2.117 | 2.459 | 2.483 | -2 | -56.38 | -55.85 | -0.26 | -1.47 | -0.19 | 0.57 | -0.79
2018-05-09 14:18 | 1079.2 | 4.999 | 2.28 | 2.696 | 2.817 | 2.117 | 2.458 | 2.484 | -1.93 | -55.74 | -55.24 | -0.25 | -1.47 | -0.19 | 0.56 | -0.78
2018-05-09 14:18 | 1079.4 | 4.999 | 2.284 | 2.696 | 2.817 | 2.117 | 2.455 | 2.485 | -1.86 | -55.09 | -54.58 | -0.24 | -1.47 | -0.19 | 0.55 | -0.77
2018-05-09 14:18 | 1079.6 | 4.999 | 2.288 | 2.696 | 2.817 | 2.117 | 2.454 | 2.487 | -1.79 | -54.44 | -53.95 | -0.23 | -1.47 | -0.19 | 0.54 | -0.76
2018-05-09 14:18 | 1079.8 | 4.999 | 2.292 | 2.695 | 2.817 | 2.117 | 2.452 | 2.489 | -1.7 | -53.78 | -53.33 | -0.22 | -1.47 | -0.18 | 0.53 | -0.75
2018-05-09 14:18 | 1080 | 4.999 | 2.296 | 2.695 | 2.817 | 2.117 | 2.451 | 2.492 | -1.62 | -53.11 | -52.68 | -0.21 | -1.47 | -0.18 | 0.52 | -0.74
2018-05-09 14:18 | 1080.2 | 4.999 | 2.3 | 2.695 | 2.817 | 2.117 | 2.45 | 2.495 | -1.54 | -52.45 | -52.02 | -0.2 | -1.47 | -0.18 | 0.52 | -0.72
2018-05-09 14:18 | 1080.4 | 4.999 | 2.304 | 2.695 | 2.817 | 2.117 | 2.448 | 2.497 | -1.47 | -51.78 | -51.36 | -0.2 | -1.47 | -0.18 | 0.51 | -0.71
2018-05-09 14:18 | 1080.6 | 4.999 | 2.308 | 2.695 | 2.817 | 2.117 | 2.446 | 2.499 | -1.41 | -51.11 | -50.73 | -0.19 | -1.47 | -0.18 | 0.5 | -0.7
2018-05-09 14:18 | 1080.8 | 4.999 | 2.313 | 2.695 | 2.817 | 2.117 | 2.444 | 2.5 | -1.34 | -50.44 | -50.04 | -0.18 | -1.47 | -0.18 | 0.48 | -0.69
2018-05-09 14:18 | 1081 | 4.999 | 2.317 | 2.695 | 2.817 | 2.116 | 2.442 | 2.501 | -1.27 | -49.75 | -49.37 | -0.17 | -1.46 | -0.18 | 0.48 | -0.69
2018-05-09 14:18 | 1081.2 | 4.999 | 2.321 | 2.694 | 2.817 | 2.116 | 2.441 | 2.502 | -1.2 | -49.07 | -48.68 | -0.16 | -1.46 | -0.18 | 0.47 | -0.68
2018-05-09 14:18 | 1081.4 | 4.999 | 2.326 | 2.694 | 2.817 | 2.116 | 2.439 | 2.502 | -1.14 | -48.39 | -48 | -0.16 | -1.45 | -0.18 | 0.46 | -0.68
2018-05-09 14:18 | 1081.6 | 4.999 | 2.33 | 2.694 | 2.817 | 2.116 | 2.437 | 2.503 | -1.08 | -47.69 | -47.33 | -0.15 | -1.45 | -0.18 | 0.45 | -0.68
2018-05-09 14:18 | 1081.8 | 4.999 | 2.334 | 2.694 | 2.817 | 2.116 | 2.436 | 2.504 | -1.02 | -47 | -46.65 | -0.14 | -1.44 | -0.18 | 0.44 | -0.67
2018-05-09 14:18 | 1082 | 4.999 | 2.339 | 2.694 | 2.817 | 2.116 | 2.434 | 2.505 | -0.96 | -46.31 | -45.97 | -0.14 | -1.42 | -0.18 | 0.43 | -0.66
2018-05-09 14:18 | 1082.2 | 4.999 | 2.343 | 2.694 | 2.818 | 2.116 | 2.433 | 2.506 | -0.9 | -45.61 | -45.27 | -0.13 | -1.41 | -0.18 | 0.43 | -0.66
2018-05-09 14:18 | 1082.4 | 4.999 | 2.347 | 2.694 | 2.818 | 2.116 | 2.431 | 2.508 | -0.84 | -44.9 | -44.6 | -0.12 | -1.4 | -0.18 | 0.42 | -0.65
2018-05-09 14:18 | 1082.6 | 4.999 | 2.352 | 2.694 | 2.818 | 2.116 | 2.43 | 2.51 | -0.79 | -44.2 | -43.88 | -0.12 | -1.38 | -0.18 | 0.41 | -0.64
2018-05-09 14:18 | 1082.8 | 4.999 | 2.356 | 2.693 | 2.818 | 2.116 | 2.428 | 2.511 | -0.73 | -43.49 | -43.18 | -0.11 | -1.37 | -0.18 | 0.4 | -0.63
2018-05-09 14:18 | 1083 | 4.999 | 2.361 | 2.693 | 2.819 | 2.116 | 2.426 | 2.513 | -0.68 | -42.78 | -42.48 | -0.1 | -1.35 | -0.18 | 0.39 | -0.62
2018-05-09 14:18 | 1083.2 | 4.999 | 2.365 | 2.693 | 2.819 | 2.116 | 2.425 | 2.516 | -0.62 | -42.06 | -41.79 | -0.09 | -1.34 | -0.18 | 0.38 | -0.61
2018-05-09 14:18 | 1083.4 | 4.999 | 2.37 | 2.693 | 2.819 | 2.116 | 2.424 | 2.519 | -0.57 | -41.35 | -41.07 | -0.09 | -1.32 | -0.18 | 0.38 | -0.59
2018-05-09 14:18 | 1083.6 | 4.999 | 2.374 | 2.693 | 2.82 | 2.115 | 2.423 | 2.52 | -0.51 | -40.62 | -40.36 | -0.08 | -1.31 | -0.18 | 0.37 | -0.59
2018-05-09 14:18 | 1083.8 | 4.999 | 2.379 | 2.693 | 2.82 | 2.115 | 2.421 | 2.521 | -0.47 | -39.9 | -39.67 | -0.07 | -1.3 | -0.18 | 0.36 | -0.58
2018-05-09 14:18 | 1084 | 4.999 | 2.383 | 2.693 | 2.82 | 2.115 | 2.418 | 2.522 | -0.42 | -39.18 | -38.95 | -0.06 | -1.28 | -0.18 | 0.35 | -0.57
2018-05-09 14:18 | 1084.2 | 4.999 | 2.388 | 2.692 | 2.82 | 2.115 | 2.416 | 2.524 | -0.36 | -38.45 | -38.24 | -0.06 | -1.27 | -0.18 | 0.34 | -0.56
2018-05-09 14:18 | 1084.4 | 4.999 | 2.392 | 2.692 | 2.821 | 2.115 | 2.416 | 2.526 | -0.31 | -37.72 | -37.52 | -0.05 | -1.25 | -0.18 | 0.33 | -0.55
2018-05-09 14:18 | 1084.6 | 4.999 | 2.397 | 2.692 | 2.821 | 2.115 | 2.415 | 2.528 | -0.26 | -36.98 | -36.78 | -0.05 | -1.24 | -0.17 | 0.33 | -0.54
2018-05-09 14:18 | 1084.8 | 4.999 | 2.402 | 2.692 | 2.821 | 2.115 | 2.414 | 2.53 | -0.21 | -36.25 | -36.04 | -0.04 | -1.22 | -0.17 | 0.32 | -0.53
2018-05-09 14:18 | 1085 | 4.999 | 2.406 | 2.692 | 2.822 | 2.115 | 2.412 | 2.531 | -0.16 | -35.51 | -35.33 | -0.04 | -1.2 | -0.17 | 0.31 | -0.53
2018-05-09 14:18 | 1085.2 | 4.999 | 2.411 | 2.692 | 2.822 | 2.115 | 2.41 | 2.533 | -0.11 | -34.77 | -34.59 | -0.03 | -1.19 | -0.17 | 0.3 | -0.52
2018-05-09 14:18 | 1085.4 | 4.999 | 2.416 | 2.692 | 2.822 | 2.114 | 2.408 | 2.535 | -0.06 | -34.03 | -33.87 | -0.03 | -1.17 | -0.17 | 0.29 | -0.51
2018-05-09 14:18 | 1085.6 | 4.999 | 2.42 | 2.692 | 2.822 | 2.114 | 2.406 | 2.536 | -0.02 | -33.28 | -33.14 | -0.02 | -1.16 | -0.17 | 0.28 | -0.5
2018-05-09 14:18 | 1085.8 | 4.999 | 2.425 | 2.692 | 2.823 | 2.114 | 2.404 | 2.538 | 0.03 | -32.53 | -32.42 | -0.02 | -1.14 | -0.17 | 0.27 | -0.49
2018-05-09 14:18 | 1086 | 4.999 | 2.43 | 2.692 | 2.823 | 2.114 | 2.402 | 2.54 | 0.07 | -31.78 | -31.67 | -0.01 | -1.13 | -0.17 | 0.26 | -0.47
2018-05-09 14:18 | 1086.2 | 4.999 | 2.434 | 2.692 | 2.823 | 2.114 | 2.401 | 2.542 | 0.13 | -31.02 | -30.91 | -0.01 | -1.11 | -0.17 | 0.25 | -0.47
2018-05-09 14:18 | 1086.4 | 4.999 | 2.439 | 2.691 | 2.824 | 2.114 | 2.399 | 2.544 | 0.18 | -30.27 | -30.16 | 0 | -1.09 | -0.17 | 0.25 | -0.46
2018-05-09 14:18 | 1086.6 | 4.999 | 2.444 | 2.691 | 2.824 | 2.114 | 2.398 | 2.545 | 0.22 | -29.52 | -29.4 | 0 | -1.08 | -0.17 | 0.24 | -0.45
2018-05-09 14:18 | 1086.8 | 4.999 | 2.449 | 2.691 | 2.824 | 2.114 | 2.396 | 2.547 | 0.27 | -28.76 | -28.66 | 0 | -1.06 | -0.17 | 0.23 | -0.44
2018-05-09 14:18 | 1087 | 4.999 | 2.454 | 2.691 | 2.825 | 2.113 | 2.394 | 2.549 | 0.32 | -27.99 | -27.89 | 0.01 | -1.05 | -0.17 | 0.22 | -0.43
2018-05-09 14:18 | 1087.2 | 4.999 | 2.459 | 2.691 | 2.825 | 2.113 | 2.393 | 2.552 | 0.36 | -27.23 | -27.13 | 0.01 | -1.03 | -0.17 | 0.21 | -0.41
2018-05-09 14:18 | 1087.4 | 4.999 | 2.463 | 2.691 | 2.825 | 2.113 | 2.39 | 2.554 | 0.41 | -26.47 | -26.38 | 0.01 | -1.01 | -0.17 | 0.2 | -0.4
2018-05-09 14:18 | 1087.6 | 4.999 | 2.468 | 2.691 | 2.825 | 2.113 | 2.388 | 2.555 | 0.45 | -25.7 | -25.59 | 0.02 | -1 | -0.17 | 0.19 | -0.4
2018-05-09 14:18 | 1087.8 | 4.999 | 2.473 | 2.691 | 2.826 | 2.113 | 2.387 | 2.556 | 0.5 | -24.93 | -24.83 | 0.02 | -0.98 | -0.17 | 0.18 | -0.39
2018-05-09 14:18 | 1088 | 4.999 | 2.478 | 2.691 | 2.826 | 2.113 | 2.384 | 2.556 | 0.54 | -24.17 | -24.05 | 0.02 | -0.96 | -0.16 | 0.17 | -0.39
2018-05-09 14:18 | 1088.2 | 4.999 | 2.483 | 2.691 | 2.826 | 2.113 | 2.382 | 2.558 | 0.59 | -23.39 | -23.28 | 0.03 | -0.95 | -0.16 | 0.15 | -0.38
2018-05-09 14:18 | 1088.4 | 4.999 | 2.488 | 2.691 | 2.827 | 2.113 | 2.38 | 2.56 | 0.64 | -22.62 | -22.53 | 0.03 | -0.93 | -0.16 | 0.14 | -0.37
2018-05-09 14:18 | 1088.6 | 4.999 | 2.493 | 2.691 | 2.827 | 2.113 | 2.378 | 2.561 | 0.68 | -21.85 | -21.75 | 0.03 | -0.91 | -0.16 | 0.13 | -0.36
2018-05-09 14:18 | 1088.8 | 4.999 | 2.498 | 2.691 | 2.827 | 2.113 | 2.375 | 2.563 | 0.72 | -21.07 | -20.96 | 0.03 | -0.89 | -0.16 | 0.12 | -0.35
2018-05-09 14:18 | 1089 | 4.999 | 2.503 | 2.691 | 2.828 | 2.113 | 2.373 | 2.564 | 0.77 | -20.29 | -20.2 | 0.04 | -0.87 | -0.16 | 0.11 | -0.35
2018-05-09 14:18 | 1089.2 | 4.999 | 2.507 | 2.691 | 2.828 | 2.113 | 2.372 | 2.566 | 0.81 | -19.51 | -19.44 | 0.04 | -0.85 | -0.16 | 0.1 | -0.34
2018-05-09 14:18 | 1089.4 | 4.999 | 2.512 | 2.691 | 2.828 | 2.113 | 2.37 | 2.568 | 0.86 | -18.73 | -18.66 | 0.04 | -0.84 | -0.16 | 0.09 | -0.33
2018-05-09 14:18 | 1089.6 | 4.999 | 2.517 | 2.69 | 2.829 | 2.113 | 2.37 | 2.571 | 0.9 | -17.95 | -17.87 | 0.05 | -0.82 | -0.16 | 0.09 | -0.31
2018-05-09 14:18 | 1089.8 | 4.999 | 2.522 | 2.69 | 2.829 | 2.113 | 2.368 | 2.573 | 0.95 | -17.17 | -17.07 | 0.05 | -0.8 | -0.16 | 0.08 | -0.3
2018-05-09 14:18 | 1090 | 4.999 | 2.527 | 2.69 | 2.829 | 2.113 | 2.367 | 2.574 | 0.99 | -16.39 | -16.29 | 0.06 | -0.78 | -0.16 | 0.07 | -0.29
2018-05-09 14:18 | 1090.2 | 4.999 | 2.532 | 2.69 | 2.83 | 2.113 | 2.365 | 2.575 | 1.03 | -15.6 | -15.51 | 0.06 | -0.76 | -0.16 | 0.06 | -0.29
2018-05-09 14:18 | 1090.4 | 4.999 | 2.538 | 2.69 | 2.83 | 2.113 | 2.362 | 2.577 | 1.08 | -14.81 | -14.7 | 0.06 | -0.74 | -0.16 | 0.05 | -0.28
2018-05-09 14:18 | 1090.6 | 4.999 | 2.543 | 2.69 | 2.831 | 2.113 | 2.36 | 2.579 | 1.12 | -14.02 | -13.91 | 0.06 | -0.72 | -0.16 | 0.03 | -0.27
2018-05-09 14:18 | 1090.8 | 4.999 | 2.547 | 2.69 | 2.831 | 2.113 | 2.358 | 2.58 | 1.16 | -13.23 | -13.14 | 0.06 | -0.7 | -0.16 | 0.02 | -0.26
2018-05-09 14:18 | 1091 | 4.999 | 2.553 | 2.69 | 2.831 | 2.113 | 2.356 | 2.581 | 1.21 | -12.45 | -12.34 | 0.07 | -0.68 | -0.16 | 0.01 | -0.26
2018-05-09 14:18 | 1091.2 | 4.999 | 2.558 | 2.69 | 2.832 | 2.113 | 2.353 | 2.582 | 1.25 | -11.66 | -11.55 | 0.07 | -0.66 | -0.16 | 0 | -0.25
2018-05-09 14:18 | 1091.4 | 4.999 | 2.563 | 2.69 | 2.832 | 2.113 | 2.351 | 2.584 | 1.29 | -10.87 | -10.76 | 0.08 | -0.64 | -0.16 | -0.01 | -0.24
2018-05-09 14:18 | 1091.6 | 4.999 | 2.568 | 2.69 | 2.832 | 2.112 | 2.349 | 2.586 | 1.33 | -10.08 | -9.96 | 0.08 | -0.62 | -0.16 | -0.02 | -0.23
2018-05-09 14:18 | 1091.8 | 4.999 | 2.573 | 2.69 | 2.833 | 2.112 | 2.348 | 2.587 | 1.38 | -9.28 | -9.16 | 0.08 | -0.59 | -0.16 | -0.03 | -0.22
2018-05-09 14:18 | 1092 | 4.999 | 2.578 | 2.69 | 2.833 | 2.112 | 2.347 | 2.591 | 1.42 | -8.49 | -8.36 | 0.08 | -0.58 | -0.16 | -0.03 | -0.21
2018-05-09 14:18 | 1092.2 | 4.999 | 2.583 | 2.69 | 2.834 | 2.112 | 2.347 | 2.593 | 1.46 | -7.69 | -7.56 | 0.08 | -0.56 | -0.16 | -0.04 | -0.19
2018-05-09 14:18 | 1092.4 | 4.999 | 2.588 | 2.69 | 2.834 | 2.112 | 2.346 | 2.595 | 1.5 | -6.9 | -6.78 | 0.08 | -0.53 | -0.16 | -0.04 | -0.18
2018-05-09 14:18 | 1092.6 | 4.999 | 2.593 | 2.69 | 2.834 | 2.112 | 2.345 | 2.596 | 1.55 | -6.11 | -5.97 | 0.08 | -0.51 | -0.16 | -0.04 | -0.17
2018-05-09 14:18 | 1092.8 | 4.999 | 2.598 | 2.69 | 2.835 | 2.112 | 2.343 | 2.597 | 1.59 | -5.31 | -5.19 | 0.09 | -0.49 | -0.16 | -0.06 | -0.17
2018-05-09 14:18 | 1093 | 4.999 | 2.603 | 2.69 | 2.835 | 2.112 | 2.341 | 2.599 | 1.63 | -4.52 | -4.41 | 0.09 | -0.46 | -0.16 | -0.07 | -0.16
2018-05-09 14:18 | 1093.2 | 4.999 | 2.608 | 2.69 | 2.836 | 2.112 | 2.339 | 2.6 | 1.67 | -3.72 | -3.61 | 0.09 | -0.44 | -0.16 | -0.08 | -0.16
2018-05-09 14:18 | 1093.4 | 4.999 | 2.613 | 2.69 | 2.836 | 2.112 | 2.336 | 2.601 | 1.72 | -2.93 | -2.83 | 0.09 | -0.42 | -0.16 | -0.09 | -0.15
2018-05-09 14:18 | 1093.6 | 4.999 | 2.618 | 2.69 | 2.837 | 2.112 | 2.334 | 2.603 | 1.76 | -2.13 | -2.05 | 0.09 | -0.39 | -0.16 | -0.11 | -0.14
2018-05-09 14:18 | 1093.8 | 4.999 | 2.623 | 2.69 | 2.837 | 2.112 | 2.331 | 2.605 | 1.81 | -1.33 | -1.26 | 0.09 | -0.36 | -0.16 | -0.12 | -0.13
2018-05-09 14:18 | 1094 | 4.999 | 2.628 | 2.69 | 2.838 | 2.112 | 2.329 | 2.608 | 1.85 | -0.54 | -0.47 | 0.1 | -0.33 | -0.16 | -0.13 | -0.11
2018-05-09 14:18 | 1094.2 | 4.999 | 2.633 | 2.69 | 2.838 | 2.112 | 2.327 | 2.61 | 1.89 | 0.24 | 0.31 | 0.1 | -0.3 | -0.16 | -0.14 | -0.1
2018-05-09 14:18 | 1094.4 | 4.999 | 2.638 | 2.69 | 2.839 | 2.111 | 2.326 | 2.611 | 1.93 | 1.04 | 1.1 | 0.1 | -0.27 | -0.16 | -0.15 | -0.1
2018-05-09 14:18 | 1094.6 | 4.999 | 2.643 | 2.69 | 2.839 | 2.111 | 2.325 | 2.612 | 1.98 | 1.83 | 1.89 | 0.1 | -0.24 | -0.16 | -0.16 | -0.09
2018-05-09 14:18 | 1094.8 | 4.999 | 2.648 | 2.689 | 2.84 | 2.111 | 2.324 | 2.613 | 2.02 | 2.63 | 2.67 | 0.1 | -0.21 | -0.16 | -0.16 | -0.09
2018-05-09 14:18 | 1095 | 4.999 | 2.653 | 2.689 | 2.841 | 2.111 | 2.322 | 2.614 | 2.06 | 3.42 | 3.45 | 0.1 | -0.18 | -0.16 | -0.17 | -0.08
2018-05-09 14:18 | 1095.2 | 4.999 | 2.658 | 2.689 | 2.841 | 2.111 | 2.319 | 2.616 | 2.11 | 4.22 | 4.26 | 0.1 | -0.16 | -0.15 | -0.19 | -0.07
2018-05-09 14:18 | 1095.4 | 4.999 | 2.663 | 2.689 | 2.841 | 2.111 | 2.316 | 2.618 | 2.15 | 5.01 | 5.02 | 0.11 | -0.13 | -0.15 | -0.2 | -0.06
2018-05-09 14:18 | 1095.6 | 4.999 | 2.668 | 2.689 | 2.842 | 2.111 | 2.313 | 2.619 | 2.19 | 5.81 | 5.82 | 0.11 | -0.11 | -0.15 | -0.22 | -0.05
2018-05-09 14:18 | 1095.8 | 4.999 | 2.673 | 2.689 | 2.843 | 2.111 | 2.312 | 2.621 | 2.24 | 6.6 | 6.62 | 0.11 | -0.08 | -0.15 | -0.23 | -0.04
2018-05-09 14:18 | 1096 | 4.999 | 2.678 | 2.689 | 2.843 | 2.111 | 2.31 | 2.624 | 2.29 | 7.39 | 7.4 | 0.11 | -0.04 | -0.15 | -0.23 | -0.02
2018-05-09 14:18 | 1096.2 | 4.999 | 2.683 | 2.689 | 2.844 | 2.111 | 2.309 | 2.627 | 2.33 | 8.19 | 8.18 | 0.11 | -0.02 | -0.15 | -0.24 | -0.01
2018-05-09 14:18 | 1096.4 | 4.999 | 2.688 | 2.689 | 2.844 | 2.111 | 2.307 | 2.628 | 2.37 | 8.98 | 8.96 | 0.11 | 0.01 | -0.15 | -0.25 | 0
2018-05-09 14:18 | 1096.6 | 4.999 | 2.693 | 2.689 | 2.845 | 2.111 | 2.307 | 2.63 | 2.42 | 9.77 | 9.74 | 0.11 | 0.04 | -0.15 | -0.25 | 0.01
2018-05-09 14:18 | 1096.8 | 4.999 | 2.698 | 2.689 | 2.845 | 2.111 | 2.307 | 2.632 | 2.46 | 10.55 | 10.52 | 0.12 | 0.07 | -0.15 | -0.25 | 0.02
2018-05-09 14:18 | 1097 | 4.999 | 2.703 | 2.689 | 2.846 | 2.11 | 2.306 | 2.633 | 2.51 | 11.34 | 11.32 | 0.12 | 0.09 | -0.15 | -0.26 | 0.02
2018-05-09 14:18 | 1097.2 | 4.999 | 2.708 | 2.689 | 2.846 | 2.11 | 2.304 | 2.635 | 2.55 | 12.13 | 12.09 | 0.12 | 0.12 | -0.15 | -0.27 | 0.03
2018-05-09 14:18 | 1097.4 | 4.999 | 2.713 | 2.689 | 2.847 | 2.11 | 2.302 | 2.637 | 2.59 | 12.91 | 12.84 | 0.12 | 0.15 | -0.15 | -0.28 | 0.04
2018-05-09 14:18 | 1097.6 | 4.999 | 2.718 | 2.689 | 2.847 | 2.11 | 2.3 | 2.638 | 2.63 | 13.69 | 13.62 | 0.12 | 0.18 | -0.15 | -0.28 | 0.05
2018-05-09 14:18 | 1097.8 | 4.999 | 2.723 | 2.689 | 2.848 | 2.11 | 2.298 | 2.639 | 2.67 | 14.47 | 14.41 | 0.12 | 0.2 | -0.15 | -0.3 | 0.06
2018-05-09 14:18 | 1098 | 4.999 | 2.728 | 2.689 | 2.848 | 2.11 | 2.296 | 2.641 | 2.72 | 15.25 | 15.2 | 0.12 | 0.23 | -0.15 | -0.31 | 0.07
2018-05-09 14:18 | 1098.2 | 4.999 | 2.733 | 2.689 | 2.849 | 2.11 | 2.295 | 2.644 | 2.76 | 16.03 | 15.97 | 0.12 | 0.26 | -0.15 | -0.32 | 0.08
2018-05-09 14:18 | 1098.4 | 4.999 | 2.738 | 2.689 | 2.849 | 2.109 | 2.292 | 2.647 | 2.81 | 16.8 | 16.74 | 0.12 | 0.29 | -0.14 | -0.33 | 0.1
2018-05-09 14:18 | 1098.6 | 4.999 | 2.743 | 2.689 | 2.85 | 2.109 | 2.291 | 2.649 | 2.85 | 17.57 | 17.51 | 0.12 | 0.32 | -0.14 | -0.33 | 0.11
2018-05-09 14:18 | 1098.8 | 4.999 | 2.747 | 2.689 | 2.851 | 2.109 | 2.29 | 2.651 | 2.9 | 18.35 | 18.28 | 0.12 | 0.36 | -0.14 | -0.34 | 0.12
2018-05-09 14:18 | 1099 | 4.999 | 2.752 | 2.689 | 2.851 | 2.109 | 2.289 | 2.653 | 2.95 | 19.11 | 19.04 | 0.12 | 0.39 | -0.14 | -0.35 | 0.13
2018-05-09 14:18 | 1099.2 | 4.999 | 2.757 | 2.689 | 2.852 | 2.109 | 2.287 | 2.654 | 2.99 | 19.88 | 19.81 | 0.12 | 0.41 | -0.14 | -0.36 | 0.14
2018-05-09 14:18 | 1099.4 | 4.999 | 2.762 | 2.689 | 2.852 | 2.109 | 2.286 | 2.655 | 3.03 | 20.64 | 20.56 | 0.12 | 0.44 | -0.14 | -0.36 | 0.14
2018-05-09 14:18 | 1099.6 | 4.999 | 2.767 | 2.689 | 2.853 | 2.109 | 2.284 | 2.656 | 3.08 | 21.4 | 21.32 | 0.12 | 0.47 | -0.14 | -0.37 | 0.15
2018-05-09 14:18 | 1099.8 | 4.999 | 2.772 | 2.689 | 2.853 | 2.109 | 2.282 | 2.657 | 3.13 | 22.16 | 22.08 | 0.12 | 0.5 | -0.14 | -0.38 | 0.15
2018-05-09 14:18 | 1100 | 4.999 | 2.776 | 2.689 | 2.854 | 2.109 | 2.281 | 2.658 | 3.17 | 22.92 | 22.82 | 0.12 | 0.54 | -0.14 | -0.39 | 0.16
2018-05-09 14:18 | 1100.2 | 4.999 | 2.781 | 2.689 | 2.855 | 2.109 | 2.28 | 2.66 | 3.22 | 23.67 | 23.57 | 0.12 | 0.57 | -0.14 | -0.4 | 0.17
2018-05-09 14:18 | 1100.4 | 4.999 | 2.786 | 2.689 | 2.855 | 2.109 | 2.279 | 2.662 | 3.27 | 24.42 | 24.33 | 0.12 | 0.6 | -0.14 | -0.4 | 0.18
2018-05-09 14:18 | 1100.6 | 4.999 | 2.791 | 2.689 | 2.856 | 2.109 | 2.278 | 2.663 | 3.32 | 25.17 | 25.08 | 0.12 | 0.64 | -0.14 | -0.4 | 0.18
2018-05-09 14:18 | 1100.8 | 4.999 | 2.795 | 2.689 | 2.857 | 2.109 | 2.277 | 2.665 | 3.38 | 25.91 | 25.82 | 0.12 | 0.68 | -0.14 | -0.41 | 0.19
2018-05-09 14:18 | 1101 | 4.999 | 2.8 | 2.689 | 2.857 | 2.108 | 2.276 | 2.666 | 3.42 | 26.66 | 26.57 | 0.12 | 0.72 | -0.14 | -0.42 | 0.2
2018-05-09 14:18 | 1101.2 | 4.999 | 2.805 | 2.689 | 2.858 | 2.108 | 2.275 | 2.667 | 3.47 | 27.39 | 27.31 | 0.12 | 0.76 | -0.14 | -0.42 | 0.2
2018-05-09 14:18 | 1101.4 | 4.999 | 2.81 | 2.689 | 2.859 | 2.108 | 2.274 | 2.668 | 3.52 | 28.12 | 28.05 | 0.12 | 0.8 | -0.14 | -0.43 | 0.21
2018-05-09 14:18 | 1101.6 | 4.999 | 2.814 | 2.689 | 2.86 | 2.108 | 2.272 | 2.67 | 3.57 | 28.85 | 28.81 | 0.12 | 0.84 | -0.14 | -0.44 | 0.22
2018-05-09 14:18 | 1101.8 | 4.999 | 2.819 | 2.689 | 2.86 | 2.108 | 2.271 | 2.672 | 3.62 | 29.58 | 29.53 | 0.12 | 0.88 | -0.14 | -0.44 | 0.23
2018-05-09 14:18 | 1102 | 4.999 | 2.824 | 2.689 | 2.861 | 2.108 | 2.269 | 2.673 | 3.67 | 30.31 | 30.25 | 0.12 | 0.93 | -0.14 | -0.45 | 0.24
2018-05-09 14:18 | 1102.2 | 4.999 | 2.828 | 2.689 | 2.862 | 2.108 | 2.266 | 2.675 | 3.72 | 31.03 | 30.95 | 0.12 | 0.97 | -0.14 | -0.47 | 0.25
2018-05-09 14:18 | 1102.4 | 4.999 | 2.833 | 2.689 | 2.863 | 2.108 | 2.264 | 2.678 | 3.77 | 31.74 | 31.67 | 0.12 | 1.01 | -0.14 | -0.48 | 0.26
2018-05-09 14:18 | 1102.6 | 4.999 | 2.837 | 2.689 | 2.863 | 2.108 | 2.262 | 2.68 | 3.81 | 32.46 | 32.38 | 0.12 | 1.05 | -0.14 | -0.49 | 0.27
2018-05-09 14:18 | 1102.8 | 4.999 | 2.842 | 2.689 | 2.864 | 2.108 | 2.261 | 2.681 | 3.87 | 33.16 | 33.09 | 0.12 | 1.09 | -0.14 | -0.5 | 0.28
2018-05-09 14:18 | 1103 | 4.999 | 2.846 | 2.689 | 2.865 | 2.108 | 2.26 | 2.684 | 3.91 | 33.87 | 33.81 | 0.12 | 1.14 | -0.14 | -0.5 | 0.29
2018-05-09 14:18 | 1103.2 | 4.999 | 2.851 | 2.689 | 2.866 | 2.108 | 2.259 | 2.685 | 3.96 | 34.57 | 34.51 | 0.12 | 1.18 | -0.14 | -0.51 | 0.3
2018-05-09 14:18 | 1103.4 | 4.999 | 2.855 | 2.689 | 2.867 | 2.108 | 2.258 | 2.686 | 4.02 | 35.26 | 35.2 | 0.12 | 1.22 | -0.14 | -0.51 | 0.31
2018-05-09 14:18 | 1103.6 | 4.999 | 2.859 | 2.689 | 2.867 | 2.108 | 2.258 | 2.687 | 4.07 | 35.96 | 35.89 | 0.12 | 1.26 | -0.14 | -0.52 | 0.31
2018-05-09 14:18 | 1103.8 | 4.999 | 2.864 | 2.689 | 2.868 | 2.108 | 2.256 | 2.688 | 4.13 | 36.64 | 36.55 | 0.12 | 1.3 | -0.14 | -0.52 | 0.32
2018-05-09 14:18 | 1104 | 4.999 | 2.868 | 2.689 | 2.869 | 2.108 | 2.255 | 2.689 | 4.17 | 37.32 | 37.24 | 0.12 | 1.35 | -0.14 | -0.53 | 0.33
2018-05-09 14:18 | 1104.2 | 4.999 | 2.872 | 2.689 | 2.87 | 2.108 | 2.253 | 2.69 | 4.22 | 38.01 | 37.92 | 0.12 | 1.4 | -0.14 | -0.54 | 0.33
2018-05-09 14:18 | 1104.4 | 4.999 | 2.877 | 2.689 | 2.871 | 2.108 | 2.252 | 2.691 | 4.28 | 38.68 | 38.59 | 0.12 | 1.44 | -0.14 | -0.55 | 0.34
2018-05-09 14:18 | 1104.6 | 4.999 | 2.881 | 2.689 | 2.872 | 2.108 | 2.25 | 2.693 | 4.33 | 39.35 | 39.27 | 0.12 | 1.48 | -0.14 | -0.55 | 0.34
2018-05-09 14:18 | 1104.8 | 4.999 | 2.885 | 2.689 | 2.872 | 2.108 | 2.248 | 2.694 | 4.39 | 40.01 | 39.93 | 0.12 | 1.53 | -0.14 | -0.57 | 0.35
2018-05-09 14:18 | 1105 | 4.999 | 2.889 | 2.689 | 2.873 | 2.108 | 2.247 | 2.695 | 4.44 | 40.67 | 40.58 | 0.12 | 1.57 | -0.14 | -0.57 | 0.36
2018-05-09 14:18 | 1105.2 | 4.999 | 2.893 | 2.689 | 2.874 | 2.108 | 2.246 | 2.696 | 4.5 | 41.32 | 41.21 | 0.12 | 1.62 | -0.14 | -0.58 | 0.36
2018-05-09 14:18 | 1105.4 | 4.999 | 2.898 | 2.689 | 2.875 | 2.108 | 2.245 | 2.697 | 4.55 | 41.97 | 41.88 | 0.12 | 1.67 | -0.13 | -0.58 | 0.36
2018-05-09 14:18 | 1105.6 | 4.999 | 2.902 | 2.689 | 2.876 | 2.108 | 2.244 | 2.697 | 4.61 | 42.62 | 42.5 | 0.12 | 1.71 | -0.13 | -0.59 | 0.37
2018-05-09 14:18 | 1105.8 | 4.999 | 2.906 | 2.689 | 2.877 | 2.107 | 2.243 | 2.699 | 4.66 | 43.25 | 43.15 | 0.12 | 1.76 | -0.13 | -0.59 | 0.38
2018-05-09 14:18 | 1106 | 4.999 | 2.91 | 2.689 | 2.877 | 2.107 | 2.242 | 2.701 | 4.72 | 43.88 | 43.77 | 0.12 | 1.8 | -0.13 | -0.6 | 0.39
2018-05-09 14:18 | 1106.2 | 4.999 | 2.914 | 2.689 | 2.878 | 2.107 | 2.242 | 2.702 | 4.77 | 44.52 | 44.39 | 0.12 | 1.84 | -0.13 | -0.6 | 0.39
2018-05-09 14:18 | 1106.4 | 4.999 | 2.917 | 2.689 | 2.879 | 2.107 | 2.241 | 2.703 | 4.82 | 45.14 | 45 | 0.12 | 1.89 | -0.13 | -0.61 | 0.4
2018-05-09 14:18 | 1106.6 | 4.999 | 2.921 | 2.689 | 2.88 | 2.107 | 2.239 | 2.704 | 4.87 | 45.75 | 45.61 | 0.12 | 1.93 | -0.13 | -0.61 | 0.41
2018-05-09 14:18 | 1106.8 | 4.999 | 2.925 | 2.689 | 2.88 | 2.107 | 2.237 | 2.705 | 4.93 | 46.36 | 46.22 | 0.12 | 1.96 | -0.13 | -0.62 | 0.41
2018-05-09 14:18 | 1107 | 4.999 | 2.929 | 2.689 | 2.881 | 2.107 | 2.237 | 2.706 | 4.98 | 46.97 | 46.83 | 0.12 | 2.01 | -0.13 | -0.63 | 0.41
2018-05-09 14:18 | 1107.2 | 4.999 | 2.933 | 2.689 | 2.882 | 2.107 | 2.235 | 2.707 | 5.03 | 47.57 | 47.44 | 0.12 | 2.05 | -0.13 | -0.63 | 0.42
2018-05-09 14:18 | 1107.4 | 4.999 | 2.937 | 2.689 | 2.883 | 2.107 | 2.235 | 2.71 | 5.08 | 48.16 | 48.03 | 0.12 | 2.1 | -0.13 | -0.64 | 0.43
2018-05-09 14:18 | 1107.6 | 4.999 | 2.941 | 2.689 | 2.884 | 2.107 | 2.234 | 2.712 | 5.14 | 48.75 | 48.62 | 0.12 | 2.14 | -0.13 | -0.64 | 0.45
2018-05-09 14:18 | 1107.8 | 4.999 | 2.944 | 2.689 | 2.884 | 2.107 | 2.233 | 2.712 | 5.18 | 49.34 | 49.2 | 0.12 | 2.18 | -0.13 | -0.65 | 0.45
2018-05-09 14:18 | 1108 | 4.999 | 2.948 | 2.689 | 2.885 | 2.107 | 2.232 | 2.713 | 5.23 | 49.91 | 49.77 | 0.12 | 2.22 | -0.13 | -0.65 | 0.45
2018-05-09 14:18 | 1108.2 | 4.999 | 2.951 | 2.689 | 2.886 | 2.106 | 2.231 | 2.713 | 5.28 | 50.48 | 50.33 | 0.12 | 2.26 | -0.13 | -0.66 | 0.46
2018-05-09 14:18 | 1108.4 | 4.999 | 2.955 | 2.689 | 2.887 | 2.106 | 2.23 | 2.714 | 5.34 | 51.04 | 50.9 | 0.12 | 2.3 | -0.13 | -0.67 | 0.46
2018-05-09 14:18 | 1108.6 | 4.999 | 2.959 | 2.689 | 2.888 | 2.106 | 2.228 | 2.714 | 5.39 | 51.6 | 51.46 | 0.12 | 2.35 | -0.13 | -0.68 | 0.46
2018-05-09 14:18 | 1108.8 | 4.999 | 2.962 | 2.689 | 2.888 | 2.106 | 2.227 | 2.716 | 5.44 | 52.15 | 52.01 | 0.12 | 2.38 | -0.13 | -0.68 | 0.47
2018-05-09 14:18 | 1109 | 4.999 | 2.966 | 2.689 | 2.889 | 2.106 | 2.225 | 2.717 | 5.49 | 52.69 | 52.55 | 0.12 | 2.42 | -0.13 | -0.69 | 0.47
2018-05-09 14:18 | 1109.2 | 4.999 | 2.969 | 2.689 | 2.89 | 2.106 | 2.224 | 2.718 | 5.54 | 53.23 | 53.09 | 0.12 | 2.46 | -0.13 | -0.69 | 0.48
2018-05-09 14:18 | 1109.4 | 4.999 | 2.972 | 2.689 | 2.89 | 2.106 | 2.224 | 2.719 | 5.59 | 53.76 | 53.62 | 0.12 | 2.5 | -0.13 | -0.7 | 0.48
2018-05-09 14:18 | 1109.6 | 4.999 | 2.976 | 2.689 | 2.891 | 2.106 | 2.223 | 2.719 | 5.63 | 54.29 | 54.16 | 0.12 | 2.54 | -0.13 | -0.7 | 0.49
2018-05-09 14:18 | 1109.8 | 4.999 | 2.979 | 2.689 | 2.892 | 2.106 | 2.223 | 2.72 | 5.67 | 54.81 | 54.67 | 0.12 | 2.58 | -0.13 | -0.7 | 0.49
2018-05-09 14:18 | 1110 | 4.999 | 2.982 | 2.689 | 2.893 | 2.106 | 2.222 | 2.72 | 5.71 | 55.32 | 55.19 | 0.12 | 2.61 | -0.13 | -0.7 | 0.49
2018-05-09 14:18 | 1110.2 | 4.999 | 2.986 | 2.689 | 2.893 | 2.106 | 2.222 | 2.72 | 5.76 | 55.82 | 55.7 | 0.12 | 2.65 | -0.13 | -0.71 | 0.49
2018-05-09 14:18 | 1110.4 | 4.999 | 2.989 | 2.689 | 2.894 | 2.106 | 2.221 | 2.721 | 5.8 | 56.32 | 56.19 | 0.12 | 2.68 | -0.13 | -0.71 | 0.5
2018-05-09 14:18 | 1110.6 | 4.999 | 2.992 | 2.689 | 2.894 | 2.106 | 2.22 | 2.721 | 5.85 | 56.81 | 56.68 | 0.12 | 2.72 | -0.12 | -0.72 | 0.5
2018-05-09 14:18 | 1110.8 | 4.999 | 2.995 | 2.689 | 2.895 | 2.106 | 2.219 | 2.722 | 5.89 | 57.3 | 57.17 | 0.12 | 2.76 | -0.12 | -0.72 | 0.5
2018-05-09 14:18 | 1111 | 4.999 | 2.998 | 2.689 | 2.896 | 2.106 | 2.218 | 2.723 | 5.93 | 57.78 | 57.64 | 0.12 | 2.8 | -0.12 | -0.73 | 0.51
2018-05-09 14:18 | 1111.2 | 4.999 | 3.001 | 2.689 | 2.896 | 2.105 | 2.217 | 2.724 | 5.98 | 58.24 | 58.1 | 0.12 | 2.83 | -0.12 | -0.73 | 0.51
2018-05-09 14:18 | 1111.4 | 4.999 | 3.004 | 2.689 | 2.897 | 2.105 | 2.216 | 2.725 | 6.02 | 58.71 | 58.56 | 0.12 | 2.86 | -0.12 | -0.74 | 0.52
2018-05-09 14:18 | 1111.6 | 4.999 | 3.007 | 2.689 | 2.898 | 2.105 | 2.215 | 2.726 | 6.06 | 59.16 | 59 | 0.12 | 2.9 | -0.12 | -0.74 | 0.52
2018-05-09 14:18 | 1111.8 | 4.999 | 3.009 | 2.689 | 2.898 | 2.105 | 2.214 | 2.727 | 6.1 | 59.61 | 59.44 | 0.12 | 2.93 | -0.12 | -0.75 | 0.53
2018-05-09 14:18 | 1112 | 4.999 | 3.012 | 2.689 | 2.899 | 2.105 | 2.214 | 2.729 | 6.14 | 60.05 | 59.89 | 0.12 | 2.97 | -0.12 | -0.75 | 0.54
2018-05-09 14:18 | 1112.2 | 4.999 | 3.015 | 2.689 | 2.9 | 2.105 | 2.213 | 2.731 | 6.18 | 60.49 | 60.33 | 0.12 | 3 | -0.12 | -0.75 | 0.55
2018-05-09 14:18 | 1112.4 | 4.999 | 3.018 | 2.689 | 2.9 | 2.105 | 2.213 | 2.732 | 6.21 | 60.92 | 60.74 | 0.12 | 3.04 | -0.12 | -0.76 | 0.56
2018-05-09 14:18 | 1112.6 | 4.999 | 3.021 | 2.689 | 2.901 | 2.105 | 2.212 | 2.733 | 6.25 | 61.34 | 61.2 | 0.12 | 3.07 | -0.12 | -0.76 | 0.56
2018-05-09 14:18 | 1112.8 | 4.999 | 3.023 | 2.689 | 2.902 | 2.105 | 2.211 | 2.734 | 6.29 | 61.75 | 61.58 | 0.12 | 3.11 | -0.12 | -0.77 | 0.56
2018-05-09 14:18 | 1113 | 4.999 | 3.026 | 2.689 | 2.902 | 2.105 | 2.21 | 2.734 | 6.32 | 62.16 | 62 | 0.12 | 3.13 | -0.12 | -0.77 | 0.57
2018-05-09 14:18 | 1113.2 | 4.999 | 3.028 | 2.689 | 2.903 | 2.105 | 2.209 | 2.735 | 6.36 | 62.55 | 62.39 | 0.12 | 3.16 | -0.12 | -0.78 | 0.57
2018-05-09 14:18 | 1113.4 | 4.999 | 3.031 | 2.689 | 2.903 | 2.105 | 2.207 | 2.736 | 6.4 | 62.94 | 62.79 | 0.12 | 3.19 | -0.12 | -0.79 | 0.58
2018-05-09 14:18 | 1113.6 | 4.999 | 3.033 | 2.689 | 2.904 | 2.105 | 2.206 | 2.737 | 6.44 | 63.32 | 63.16 | 0.11 | 3.22 | -0.12 | -0.79 | 0.58
2018-05-09 14:18 | 1113.8 | 4.999 | 3.035 | 2.689 | 2.904 | 2.105 | 2.205 | 2.738 | 6.48 | 63.7 | 63.54 | 0.11 | 3.25 | -0.12 | -0.8 | 0.58
2018-05-09 14:18 | 1114 | 4.999 | 3.038 | 2.689 | 2.905 | 2.104 | 2.204 | 2.738 | 6.52 | 64.07 | 63.88 | 0.11 | 3.27 | -0.12 | -0.8 | 0.59
2018-05-09 14:18 | 1114.2 | 4.999 | 3.04 | 2.689 | 2.905 | 2.104 | 2.203 | 2.739 | 6.55 | 64.42 | 64.25 | 0.11 | 3.3 | -0.12 | -0.81 | 0.59
2018-05-09 14:18 | 1114.4 | 4.999 | 3.042 | 2.689 | 2.906 | 2.104 | 2.202 | 2.739 | 6.59 | 64.77 | 64.6 | 0.11 | 3.33 | -0.12 | -0.82 | 0.59
2018-05-09 14:18 | 1114.6 | 4.999 | 3.044 | 2.689 | 2.906 | 2.104 | 2.201 | 2.74 | 6.62 | 65.11 | 64.93 | 0.11 | 3.35 | -0.12 | -0.82 | 0.6
2018-05-09 14:18 | 1114.8 | 4.999 | 3.047 | 2.689 | 2.907 | 2.104 | 2.2 | 2.74 | 6.65 | 65.45 | 65.28 | 0.11 | 3.38 | -0.12 | -0.82 | 0.6
2018-05-09 14:18 | 1115 | 4.999 | 3.048 | 2.689 | 2.907 | 2.104 | 2.2 | 2.741 | 6.69 | 65.77 | 65.56 | 0.11 | 3.4 | -0.12 | -0.83 | 0.6
2018-05-09 14:18 | 1115.2 | 4.999 | 3.05 | 2.689 | 2.908 | 2.104 | 2.199 | 2.741 | 6.72 | 66.09 | 65.89 | 0.11 | 3.43 | -0.12 | -0.83 | 0.6
2018-05-09 14:18 | 1115.4 | 4.999 | 3.053 | 2.689 | 2.908 | 2.104 | 2.199 | 2.741 | 6.75 | 66.4 | 66.23 | 0.11 | 3.45 | -0.12 | -0.83 | 0.61
2018-05-09 14:18 | 1115.6 | 4.999 | 3.054 | 2.689 | 2.909 | 2.104 | 2.199 | 2.742 | 6.78 | 66.7 | 66.52 | 0.1 | 3.48 | -0.12 | -0.83 | 0.61
2018-05-09 14:18 | 1115.8 | 4.999 | 3.056 | 2.689 | 2.909 | 2.104 | 2.198 | 2.742 | 6.81 | 67 | 66.78 | 0.1 | 3.5 | -0.12 | -0.83 | 0.61
2018-05-09 14:18 | 1116 | 4.999 | 3.058 | 2.69 | 2.909 | 2.104 | 2.198 | 2.742 | 6.84 | 67.28 | 67.07 | 0.1 | 3.52 | -0.12 | -0.84 | 0.61
2018-05-09 14:18 | 1116.2 | 4.999 | 3.06 | 2.69 | 2.91 | 2.104 | 2.198 | 2.742 | 6.87 | 67.56 | 67.36 | 0.1 | 3.54 | -0.12 | -0.84 | 0.61
2018-05-09 14:18 | 1116.4 | 4.999 | 3.062 | 2.69 | 2.91 | 2.104 | 2.198 | 2.743 | 6.89 | 67.83 | 67.64 | 0.1 | 3.55 | -0.11 | -0.84 | 0.61
2018-05-09 14:18 | 1116.6 | 4.999 | 3.063 | 2.69 | 2.91 | 2.104 | 2.197 | 2.743 | 6.92 | 68.09 | 67.9 | 0.09 | 3.58 | -0.11 | -0.84 | 0.62
2018-05-09 14:18 | 1116.8 | 4.999 | 3.065 | 2.69 | 2.911 | 2.104 | 2.197 | 2.744 | 6.95 | 68.35 | 68.15 | 0.09 | 3.6 | -0.11 | -0.84 | 0.62
2018-05-09 14:18 | 1117 | 4.999 | 3.066 | 2.69 | 2.911 | 2.104 | 2.197 | 2.744 | 6.97 | 68.59 | 68.36 | 0.09 | 3.61 | -0.11 | -0.84 | 0.62
2018-05-09 14:18 | 1117.2 | 4.999 | 3.068 | 2.69 | 2.911 | 2.104 | 2.196 | 2.745 | 7 | 68.83 | 68.65 | 0.09 | 3.63 | -0.11 | -0.84 | 0.62
2018-05-09 14:18 | 1117.4 | 4.999 | 3.069 | 2.69 | 2.912 | 2.104 | 2.196 | 2.745 | 7.02 | 69.05 | 68.84 | 0.09 | 3.65 | -0.11 | -0.85 | 0.63
2018-05-09 14:18 | 1117.6 | 4.999 | 3.071 | 2.69 | 2.912 | 2.103 | 2.196 | 2.746 | 7.04 | 69.27 | 69.06 | 0.09 | 3.66 | -0.11 | -0.85 | 0.63
2018-05-09 14:18 | 1117.8 | 4.999 | 3.072 | 2.69 | 2.912 | 2.103 | 2.196 | 2.746 | 7.07 | 69.48 | 69.29 | 0.09 | 3.67 | -0.11 | -0.85 | 0.63
2018-05-09 14:18 | 1118 | 4.999 | 3.073 | 2.69 | 2.912 | 2.103 | 2.195 | 2.746 | 7.09 | 69.69 | 69.48 | 0.09 | 3.69 | -0.11 | -0.85 | 0.63
2018-05-09 14:18 | 1118.2 | 4.999 | 3.074 | 2.69 | 2.913 | 2.103 | 2.195 | 2.747 | 7.11 | 69.88 | 69.64 | 0.09 | 3.7 | -0.11 | -0.85 | 0.63
2018-05-09 14:18 | 1118.4 | 4.999 | 3.076 | 2.69 | 2.913 | 2.103 | 2.194 | 2.747 | 7.13 | 70.07 | 69.84 | 0.08 | 3.72 | -0.11 | -0.86 | 0.64
2018-05-09 14:18 | 1118.6 | 4.999 | 3.077 | 2.69 | 2.913 | 2.103 | 2.194 | 2.747 | 7.15 | 70.24 | 70.03 | 0.08 | 3.73 | -0.11 | -0.86 | 0.64
2018-05-09 14:18 | 1118.8 | 4.999 | 3.078 | 2.69 | 2.913 | 2.103 | 2.194 | 2.748 | 7.17 | 70.42 | 70.2 | 0.08 | 3.74 | -0.11 | -0.86 | 0.64
2018-05-09 14:18 | 1119 | 4.999 | 3.079 | 2.69 | 2.914 | 2.103 | 2.193 | 2.748 | 7.18 | 70.57 | 70.35 | 0.08 | 3.75 | -0.11 | -0.86 | 0.64
2018-05-09 14:18 | 1119.2 | 4.999 | 3.08 | 2.69 | 2.914 | 2.103 | 2.193 | 2.749 | 7.19 | 70.73 | 70.49 | 0.08 | 3.76 | -0.11 | -0.86 | 0.64
2018-05-09 14:18 | 1119.4 | 4.999 | 3.081 | 2.69 | 2.914 | 2.103 | 2.193 | 2.749 | 7.21 | 70.87 | 70.66 | 0.08 | 3.78 | -0.11 | -0.86 | 0.65
2018-05-09 14:18 | 1119.6 | 4.999 | 3.082 | 2.69 | 2.914 | 2.103 | 2.192 | 2.749 | 7.22 | 71 | 70.78 | 0.08 | 3.78 | -0.11 | -0.87 | 0.65
2018-05-09 14:18 | 1119.8 | 4.999 | 3.082 | 2.69 | 2.914 | 2.103 | 2.192 | 2.75 | 7.23 | 71.12 | 70.88 | 0.08 | 3.79 | -0.11 | -0.87 | 0.65
2018-05-09 14:18 | 1120 | 4.999 | 3.083 | 2.69 | 2.915 | 2.103 | 2.192 | 2.75 | 7.24 | 71.24 | 71.02 | 0.08 | 3.8 | -0.11 | -0.87 | 0.65
2018-05-09 14:18 | 1120.2 | 4.999 | 3.084 | 2.69 | 2.915 | 2.103 | 2.191 | 2.75 | 7.26 | 71.35 | 71.12 | 0.08 | 3.81 | -0.11 | -0.87 | 0.65
2018-05-09 14:18 | 1120.4 | 4.999 | 3.084 | 2.69 | 2.915 | 2.103 | 2.191 | 2.75 | 7.26 | 71.45 | 71.22 | 0.08 | 3.82 | -0.11 | -0.87 | 0.65
2018-05-09 14:18 | 1120.6 | 4.999 | 3.085 | 2.69 | 2.915 | 2.103 | 2.191 | 2.751 | 7.27 | 71.53 | 71.29 | 0.07 | 3.82 | -0.11 | -0.88 | 0.66
2018-05-09 14:18 | 1120.8 | 4.999 | 3.086 | 2.69 | 2.915 | 2.103 | 2.19 | 2.751 | 7.28 | 71.61 | 71.41 | 0.07 | 3.83 | -0.11 | -0.88 | 0.66
2018-05-09 14:18 | 1121 | 4.999 | 3.086 | 2.69 | 2.915 | 2.103 | 2.19 | 2.751 | 7.28 | 71.69 | 71.44 | 0.07 | 3.84 | -0.11 | -0.88 | 0.66
2018-05-09 14:18 | 1121.2 | 4.999 | 3.086 | 2.69 | 2.915 | 2.103 | 2.19 | 2.752 | 7.29 | 71.75 | 71.5 | 0.07 | 3.84 | -0.11 | -0.88 | 0.66
2018-05-09 14:18 | 1121.4 | 4.999 | 3.086 | 2.69 | 2.915 | 2.103 | 2.19 | 2.752 | 7.29 | 71.81 | 71.55 | 0.07 | 3.84 | -0.11 | -0.88 | 0.66
2018-05-09 14:18 | 1121.6 | 4.999 | 3.087 | 2.69 | 2.915 | 2.103 | 2.189 | 2.752 | 7.29 | 71.85 | 71.57 | 0.07 | 3.85 | -0.11 | -0.88 | 0.66
2018-05-09 14:18 | 1121.8 | 4.999 | 3.087 | 2.69 | 2.915 | 2.103 | 2.189 | 2.752 | 7.29 | 71.89 | 71.6 | 0.07 | 3.85 | -0.11 | -0.88 | 0.66
2018-05-09 14:18 | 1122 | 4.999 | 3.087 | 2.69 | 2.916 | 2.103 | 2.189 | 2.752 | 7.29 | 71.92 | 71.66 | 0.07 | 3.85 | -0.11 | -0.88 | 0.66
2018-05-09 14:18 | 1122.2 | 4.999 | 3.088 | 2.69 | 2.916 | 2.103 | 2.189 | 2.752 | 7.29 | 71.93 | 71.72 | 0.07 | 3.86 | -0.11 | -0.88 | 0.66
2018-05-09 14:18 | 1122.4 | 4.999 | 3.088 | 2.69 | 2.916 | 2.103 | 2.189 | 2.752 | 7.28 | 71.95 | 71.76 | 0.07 | 3.86 | -0.11 | -0.88 | 0.66
2018-05-09 14:18 | 1122.6 | 4.999 | 3.088 | 2.69 | 2.916 | 2.103 | 2.189 | 2.752 | 7.27 | 71.94 | 71.75 | 0.07 | 3.86 | -0.11 | -0.88 | 0.66
2018-05-09 14:18 | 1122.8 | 4.999 | 3.088 | 2.69 | 2.916 | 2.103 | 2.189 | 2.752 | 7.25 | 71.95 | 71.76 | 0.07 | 3.86 | -0.11 | -0.88 | 0.66
2018-05-09 14:18 | 1123 | 4.999 | 3.088 | 2.69 | 2.916 | 2.103 | 2.189 | 2.752 | 7.19 | 71.92 | 71.76 | 0.07 | 3.86 | -0.11 | -0.88 | 0.66
2018-05-09 14:18 | 1123.2 | 4.999 | 3.088 | 2.69 | 2.916 | 2.103 | 2.189 | 2.752 | 7.13 | 71.9 | 71.76 | 0.07 | 3.86 | -0.11 | -0.89 | 0.66
2018-05-09 14:18 | 1123.4 | 4.999 | 3.088 | 2.69 | 2.916 | 2.103 | 2.189 | 2.752 | 7.07 | 71.87 | 71.76 | 0.07 | 3.86 | -0.11 | -0.89 | 0.66
2018-05-09 14:18 | 1123.6 | 4.999 | 3.088 | 2.69 | 2.916 | 2.103 | 2.189 | 2.752 | 7.02 | 71.82 | 71.76 | 0.07 | 3.86 | -0.11 | -0.89 | 0.66
2018-05-09 14:18 | 1123.8 | 4.999 | 3.087 | 2.69 | 2.916 | 2.103 | 2.189 | 2.752 | 6.99 | 71.77 | 71.68 | 0.06 | 3.86 | -0.11 | -0.89 | 0.66
2018-05-09 14:18 | 1124 | 4.999 | 3.087 | 2.69 | 2.916 | 2.103 | 2.189 | 2.752 | 6.97 | 71.71 | 71.58 | 0.06 | 3.86 | -0.11 | -0.89 | 0.66
2018-05-09 14:18 | 1124.2 | 4.999 | 3.086 | 2.69 | 2.916 | 2.103 | 2.189 | 2.752 | 6.94 | 71.65 | 71.55 | 0.06 | 3.86 | -0.11 | -0.89 | 0.66
2018-05-09 14:18 | 1124.4 | 4.999 | 3.086 | 2.69 | 2.916 | 2.103 | 2.189 | 2.752 | 6.91 | 71.57 | 71.49 | 0.06 | 3.86 | -0.11 | -0.89 | 0.66
2018-05-09 14:18 | 1124.6 | 4.999 | 3.086 | 2.69 | 2.916 | 2.103 | 2.189 | 2.752 | 6.88 | 71.48 | 71.43 | 0.06 | 3.86 | -0.11 | -0.89 | 0.66
2018-05-09 14:18 | 1124.8 | 4.999 | 3.085 | 2.69 | 2.916 | 2.103 | 2.189 | 2.752 | 6.84 | 71.39 | 71.35 | 0.06 | 3.86 | -0.11 | -0.89 | 0.66
2018-05-09 14:18 | 1125 | 4.999 | 3.084 | 2.69 | 2.916 | 2.103 | 2.189 | 2.752 | 6.81 | 71.29 | 71.22 | 0.06 | 3.86 | -0.11 | -0.89 | 0.66
2018-05-09 14:18 | 1125.2 | 4.999 | 3.084 | 2.69 | 2.916 | 2.103 | 2.189 | 2.752 | 6.77 | 71.17 | 71.1 | 0.06 | 3.86 | -0.11 | -0.89 | 0.66
2018-05-09 14:18 | 1125.4 | 4.999 | 3.083 | 2.69 | 2.916 | 2.103 | 2.189 | 2.752 | 6.73 | 71.05 | 70.99 | 0.06 | 3.86 | -0.11 | -0.89 | 0.66
2018-05-09 14:18 | 1125.6 | 4.999 | 3.082 | 2.69 | 2.916 | 2.103 | 2.189 | 2.752 | 6.69 | 70.92 | 70.84 | 0.06 | 3.86 | -0.11 | -0.89 | 0.66
2018-05-09 14:18 | 1125.8 | 4.999 | 3.081 | 2.69 | 2.916 | 2.103 | 2.189 | 2.752 | 6.64 | 70.79 | 70.72 | 0.06 | 3.86 | -0.11 | -0.89 | 0.66
2018-05-09 14:18 | 1126 | 4.999 | 3.08 | 2.69 | 2.916 | 2.103 | 2.189 | 2.752 | 6.59 | 70.63 | 70.59 | 0.06 | 3.86 | -0.11 | -0.88 | 0.66
2018-05-09 14:18 | 1126.2 | 4.999 | 3.079 | 2.69 | 2.916 | 2.103 | 2.189 | 2.752 | 6.55 | 70.48 | 70.42 | 0.06 | 3.86 | -0.11 | -0.88 | 0.66
2018-05-09 14:18 | 1126.4 | 4.999 | 3.078 | 2.69 | 2.916 | 2.103 | 2.19 | 2.751 | 6.49 | 70.32 | 70.25 | 0.06 | 3.86 | -0.11 | -0.88 | 0.66
2018-05-09 14:18 | 1126.6 | 4.999 | 3.077 | 2.69 | 2.916 | 2.103 | 2.19 | 2.751 | 6.44 | 70.15 | 70.09 | 0.06 | 3.85 | -0.11 | -0.88 | 0.66
2018-05-09 14:18 | 1126.8 | 4.999 | 3.076 | 2.69 | 2.915 | 2.103 | 2.191 | 2.75 | 6.38 | 69.96 | 69.9 | 0.06 | 3.85 | -0.11 | -0.87 | 0.65
2018-05-09 14:18 | 1127 | 4.999 | 3.075 | 2.69 | 2.915 | 2.103 | 2.191 | 2.75 | 6.33 | 69.78 | 69.7 | 0.06 | 3.85 | -0.11 | -0.87 | 0.65
2018-05-09 14:18 | 1127.2 | 4.999 | 3.074 | 2.69 | 2.915 | 2.103 | 2.191 | 2.75 | 6.27 | 69.57 | 69.52 | 0.06 | 3.85 | -0.11 | -0.87 | 0.65
2018-05-09 14:18 | 1127.4 | 4.999 | 3.072 | 2.69 | 2.915 | 2.103 | 2.192 | 2.749 | 6.21 | 69.37 | 69.34 | 0.06 | 3.84 | -0.11 | -0.87 | 0.65
2018-05-09 14:18 | 1127.6 | 4.999 | 3.071 | 2.69 | 2.915 | 2.103 | 2.192 | 2.749 | 6.16 | 69.16 | 69.09 | 0.06 | 3.83 | -0.11 | -0.87 | 0.65
2018-05-09 14:18 | 1127.8 | 4.999 | 3.07 | 2.69 | 2.915 | 2.103 | 2.193 | 2.748 | 6.09 | 68.93 | 68.89 | 0.06 | 3.83 | -0.11 | -0.86 | 0.64
2018-05-09 14:19 | 1128 | 4.999 | 3.068 | 2.69 | 2.915 | 2.103 | 2.193 | 2.748 | 6.03 | 68.69 | 68.67 | 0.06 | 3.82 | -0.11 | -0.86 | 0.64
2018-05-09 14:19 | 1128.2 | 4.999 | 3.066 | 2.69 | 2.915 | 2.103 | 2.194 | 2.748 | 5.97 | 68.46 | 68.4 | 0.06 | 3.81 | -0.11 | -0.86 | 0.64
2018-05-09 14:19 | 1128.4 | 4.999 | 3.065 | 2.69 | 2.915 | 2.103 | 2.195 | 2.747 | 5.91 | 68.21 | 68.17 | 0.06 | 3.8 | -0.11 | -0.85 | 0.64
2018-05-09 14:19 | 1128.6 | 4.999 | 3.063 | 2.69 | 2.914 | 2.103 | 2.195 | 2.747 | 5.84 | 67.95 | 67.91 | 0.06 | 3.79 | -0.11 | -0.85 | 0.63
2018-05-09 14:19 | 1128.8 | 4.999 | 3.062 | 2.69 | 2.914 | 2.103 | 2.195 | 2.746 | 5.77 | 67.68 | 67.65 | 0.06 | 3.78 | -0.11 | -0.85 | 0.63
2018-05-09 14:19 | 1129 | 4.999 | 3.06 | 2.69 | 2.914 | 2.103 | 2.196 | 2.746 | 5.71 | 67.41 | 67.38 | 0.06 | 3.77 | -0.11 | -0.85 | 0.63
2018-05-09 14:19 | 1129.2 | 4.999 | 3.058 | 2.69 | 2.914 | 2.103 | 2.196 | 2.746 | 5.64 | 67.13 | 67.08 | 0.06 | 3.76 | -0.11 | -0.85 | 0.63
2018-05-09 14:19 | 1129.4 | 4.999 | 3.056 | 2.69 | 2.914 | 2.103 | 2.196 | 2.745 | 5.57 | 66.84 | 66.78 | 0.06 | 3.75 | -0.11 | -0.85 | 0.63
2018-05-09 14:19 | 1129.6 | 4.999 | 3.054 | 2.69 | 2.913 | 2.103 | 2.196 | 2.744 | 5.5 | 66.54 | 66.5 | 0.06 | 3.73 | -0.11 | -0.85 | 0.62
2018-05-09 14:19 | 1129.8 | 4.999 | 3.052 | 2.69 | 2.913 | 2.103 | 2.196 | 2.744 | 5.43 | 66.23 | 66.19 | 0.06 | 3.72 | -0.11 | -0.84 | 0.62
2018-05-09 14:19 | 1130 | 4.999 | 3.05 | 2.69 | 2.913 | 2.103 | 2.197 | 2.744 | 5.36 | 65.92 | 65.87 | 0.06 | 3.7 | -0.11 | -0.84 | 0.62
2018-05-09 14:19 | 1130.2 | 4.999 | 3.048 | 2.69 | 2.912 | 2.103 | 2.197 | 2.743 | 5.29 | 65.59 | 65.54 | 0.06 | 3.68 | -0.11 | -0.84 | 0.62
2018-05-09 14:19 | 1130.4 | 4.999 | 3.046 | 2.69 | 2.912 | 2.103 | 2.197 | 2.743 | 5.21 | 65.26 | 65.24 | 0.06 | 3.67 | -0.11 | -0.84 | 0.61
2018-05-09 14:19 | 1130.6 | 4.999 | 3.044 | 2.69 | 2.912 | 2.103 | 2.197 | 2.742 | 5.14 | 64.92 | 64.9 | 0.06 | 3.65 | -0.11 | -0.84 | 0.61
2018-05-09 14:19 | 1130.8 | 4.999 | 3.042 | 2.69 | 2.912 | 2.103 | 2.198 | 2.742 | 5.07 | 64.58 | 64.56 | 0.06 | 3.64 | -0.11 | -0.84 | 0.61
2018-05-09 14:19 | 1131 | 4.999 | 3.04 | 2.69 | 2.911 | 2.103 | 2.198 | 2.742 | 4.99 | 64.22 | 64.2 | 0.06 | 3.62 | -0.11 | -0.84 | 0.61
2018-05-09 14:19 | 1131.2 | 4.999 | 3.037 | 2.69 | 2.911 | 2.103 | 2.198 | 2.741 | 4.92 | 63.86 | 63.83 | 0.06 | 3.6 | -0.11 | -0.83 | 0.61
2018-05-09 14:19 | 1131.4 | 4.999 | 3.035 | 2.69 | 2.911 | 2.103 | 2.199 | 2.741 | 4.85 | 63.49 | 63.48 | 0.06 | 3.59 | -0.11 | -0.83 | 0.6
2018-05-09 14:19 | 1131.6 | 4.999 | 3.033 | 2.69 | 2.91 | 2.103 | 2.199 | 2.741 | 4.77 | 63.11 | 63.11 | 0.06 | 3.57 | -0.11 | -0.83 | 0.6
2018-05-09 14:19 | 1131.8 | 4.999 | 3.03 | 2.69 | 2.91 | 2.103 | 2.2 | 2.741 | 4.7 | 62.72 | 62.72 | 0.06 | 3.55 | -0.11 | -0.83 | 0.6
2018-05-09 14:19 | 1132 | 4.999 | 3.028 | 2.69 | 2.91 | 2.103 | 2.2 | 2.74 | 4.63 | 62.33 | 62.33 | 0.06 | 3.54 | -0.11 | -0.82 | 0.6
2018-05-09 14:19 | 1132.2 | 4.999 | 3.025 | 2.69 | 2.909 | 2.104 | 2.201 | 2.74 | 4.55 | 61.93 | 61.93 | 0.06 | 3.52 | -0.11 | -0.82 | 0.6
2018-05-09 14:19 | 1132.4 | 4.999 | 3.023 | 2.69 | 2.909 | 2.104 | 2.202 | 2.739 | 4.48 | 61.52 | 61.51 | 0.06 | 3.5 | -0.11 | -0.81 | 0.59
2018-05-09 14:19 | 1132.6 | 4.999 | 3.02 | 2.69 | 2.909 | 2.104 | 2.203 | 2.738 | 4.41 | 61.11 | 61.11 | 0.06 | 3.48 | -0.11 | -0.81 | 0.59
2018-05-09 14:19 | 1132.8 | 4.999 | 3.017 | 2.69 | 2.908 | 2.104 | 2.204 | 2.738 | 4.33 | 60.68 | 60.65 | 0.06 | 3.46 | -0.11 | -0.8 | 0.59
2018-05-09 14:19 | 1133 | 4.999 | 3.014 | 2.69 | 2.908 | 2.104 | 2.205 | 2.737 | 4.25 | 60.25 | 60.23 | 0.06 | 3.43 | -0.11 | -0.8 | 0.58
2018-05-09 14:19 | 1133.2 | 4.999 | 3.011 | 2.69 | 2.907 | 2.104 | 2.206 | 2.736 | 4.18 | 59.8 | 59.77 | 0.06 | 3.41 | -0.11 | -0.79 | 0.57
2018-05-09 14:19 | 1133.4 | 4.999 | 3.009 | 2.69 | 2.907 | 2.104 | 2.208 | 2.735 | 4.1 | 59.36 | 59.32 | 0.06 | 3.38 | -0.11 | -0.78 | 0.57
2018-05-09 14:19 | 1133.6 | 4.999 | 3.006 | 2.69 | 2.906 | 2.104 | 2.209 | 2.734 | 4.02 | 58.91 | 58.88 | 0.06 | 3.36 | -0.11 | -0.78 | 0.57
2018-05-09 14:19 | 1133.8 | 4.999 | 3.003 | 2.69 | 2.906 | 2.104 | 2.21 | 2.734 | 3.95 | 58.45 | 58.44 | 0.06 | 3.33 | -0.11 | -0.77 | 0.56
2018-05-09 14:19 | 1134 | 4.999 | 3 | 2.69 | 2.905 | 2.104 | 2.211 | 2.733 | 3.88 | 57.98 | 57.96 | 0.06 | 3.31 | -0.11 | -0.76 | 0.56
2018-05-09 14:19 | 1134.2 | 4.999 | 2.997 | 2.69 | 2.905 | 2.104 | 2.212 | 2.732 | 3.8 | 57.5 | 57.49 | 0.06 | 3.29 | -0.11 | -0.76 | 0.56
2018-05-09 14:19 | 1134.4 | 4.999 | 2.994 | 2.69 | 2.905 | 2.104 | 2.213 | 2.731 | 3.72 | 57.02 | 57 | 0.06 | 3.27 | -0.11 | -0.75 | 0.55
2018-05-09 14:19 | 1134.6 | 4.999 | 2.991 | 2.69 | 2.904 | 2.104 | 2.214 | 2.729 | 3.65 | 56.53 | 56.52 | 0.06 | 3.24 | -0.11 | -0.75 | 0.54
2018-05-09 14:19 | 1134.8 | 4.999 | 2.988 | 2.69 | 2.904 | 2.104 | 2.215 | 2.727 | 3.57 | 56.04 | 56.03 | 0.06 | 3.22 | -0.11 | -0.75 | 0.53
2018-05-09 14:19 | 1135 | 4.999 | 2.984 | 2.69 | 2.903 | 2.104 | 2.215 | 2.725 | 3.5 | 55.54 | 55.5 | 0.06 | 3.19 | -0.11 | -0.74 | 0.52
2018-05-09 14:19 | 1135.2 | 4.999 | 2.981 | 2.69 | 2.903 | 2.104 | 2.216 | 2.724 | 3.42 | 55.03 | 55 | 0.06 | 3.16 | -0.12 | -0.74 | 0.51
2018-05-09 14:19 | 1135.4 | 4.999 | 2.978 | 2.69 | 2.902 | 2.104 | 2.218 | 2.723 | 3.35 | 54.51 | 54.5 | 0.06 | 3.13 | -0.12 | -0.73 | 0.51
2018-05-09 14:19 | 1135.6 | 4.999 | 2.974 | 2.69 | 2.902 | 2.104 | 2.219 | 2.722 | 3.28 | 53.99 | 53.95 | 0.06 | 3.11 | -0.12 | -0.72 | 0.5
2018-05-09 14:19 | 1135.8 | 4.999 | 2.971 | 2.69 | 2.901 | 2.104 | 2.22 | 2.721 | 3.2 | 53.46 | 53.42 | 0.06 | 3.09 | -0.12 | -0.72 | 0.49
2018-05-09 14:19 | 1136 | 4.999 | 2.968 | 2.69 | 2.901 | 2.104 | 2.221 | 2.72 | 3.13 | 52.92 | 52.89 | 0.06 | 3.06 | -0.12 | -0.71 | 0.49
2018-05-09 14:19 | 1136.2 | 4.999 | 2.964 | 2.69 | 2.9 | 2.104 | 2.222 | 2.719 | 3.06 | 52.38 | 52.34 | 0.06 | 3.03 | -0.12 | -0.71 | 0.49
2018-05-09 14:19 | 1136.4 | 4.999 | 2.961 | 2.69 | 2.9 | 2.104 | 2.223 | 2.719 | 2.99 | 51.83 | 51.79 | 0.06 | 2.99 | -0.12 | -0.7 | 0.49
2018-05-09 14:19 | 1136.6 | 4.999 | 2.957 | 2.69 | 2.899 | 2.104 | 2.223 | 2.719 | 2.91 | 51.28 | 51.22 | 0.06 | 2.97 | -0.12 | -0.7 | 0.48
2018-05-09 14:19 | 1136.8 | 4.999 | 2.954 | 2.69 | 2.899 | 2.104 | 2.224 | 2.718 | 2.84 | 50.72 | 50.66 | 0.06 | 2.94 | -0.12 | -0.7 | 0.48
2018-05-09 14:19 | 1137 | 4.999 | 2.95 | 2.69 | 2.898 | 2.104 | 2.225 | 2.717 | 2.77 | 50.15 | 50.09 | 0.06 | 2.91 | -0.12 | -0.69 | 0.48
2018-05-09 14:19 | 1137.2 | 4.999 | 2.946 | 2.69 | 2.897 | 2.104 | 2.226 | 2.716 | 2.69 | 49.58 | 49.54 | 0.06 | 2.88 | -0.12 | -0.69 | 0.47
2018-05-09 14:19 | 1137.4 | 4.999 | 2.943 | 2.69 | 2.897 | 2.104 | 2.227 | 2.715 | 2.62 | 49 | 48.93 | 0.06 | 2.85 | -0.12 | -0.68 | 0.46
2018-05-09 14:19 | 1137.6 | 4.999 | 2.939 | 2.69 | 2.896 | 2.104 | 2.229 | 2.714 | 2.54 | 48.41 | 48.34 | 0.06 | 2.82 | -0.12 | -0.67 | 0.46
2018-05-09 14:19 | 1137.8 | 4.999 | 2.935 | 2.69 | 2.896 | 2.104 | 2.231 | 2.713 | 2.47 | 47.82 | 47.75 | 0.06 | 2.8 | -0.12 | -0.66 | 0.45
2018-05-09 14:19 | 1138 | 4.999 | 2.931 | 2.69 | 2.895 | 2.104 | 2.232 | 2.713 | 2.41 | 47.21 | 47.14 | 0.06 | 2.76 | -0.12 | -0.65 | 0.45
2018-05-09 14:19 | 1138.2 | 4.999 | 2.927 | 2.69 | 2.895 | 2.105 | 2.233 | 2.712 | 2.33 | 46.61 | 46.54 | 0.07 | 2.73 | -0.12 | -0.65 | 0.45
2018-05-09 14:19 | 1138.4 | 4.999 | 2.923 | 2.69 | 2.894 | 2.105 | 2.234 | 2.71 | 2.26 | 46 | 45.91 | 0.07 | 2.7 | -0.12 | -0.64 | 0.44
2018-05-09 14:19 | 1138.6 | 4.999 | 2.919 | 2.69 | 2.894 | 2.105 | 2.235 | 2.707 | 2.18 | 45.39 | 45.28 | 0.07 | 2.67 | -0.12 | -0.64 | 0.42
2018-05-09 14:19 | 1138.8 | 4.999 | 2.915 | 2.69 | 2.893 | 2.105 | 2.236 | 2.705 | 2.12 | 44.76 | 44.68 | 0.07 | 2.65 | -0.12 | -0.63 | 0.41
2018-05-09 14:19 | 1139 | 4.999 | 2.912 | 2.69 | 2.893 | 2.105 | 2.237 | 2.704 | 2.05 | 44.14 | 44.06 | 0.07 | 2.62 | -0.12 | -0.63 | 0.41
2018-05-09 14:19 | 1139.2 | 4.999 | 2.908 | 2.69 | 2.892 | 2.105 | 2.239 | 2.703 | 1.98 | 43.51 | 43.46 | 0.07 | 2.59 | -0.12 | -0.62 | 0.4
2018-05-09 14:19 | 1139.4 | 4.999 | 2.904 | 2.69 | 2.892 | 2.105 | 2.241 | 2.702 | 1.91 | 42.87 | 42.82 | 0.07 | 2.56 | -0.12 | -0.61 | 0.39
2018-05-09 14:19 | 1139.6 | 4.999 | 2.9 | 2.69 | 2.891 | 2.105 | 2.242 | 2.701 | 1.84 | 42.23 | 42.18 | 0.08 | 2.53 | -0.12 | -0.6 | 0.39
2018-05-09 14:19 | 1139.8 | 4.999 | 2.895 | 2.69 | 2.89 | 2.105 | 2.242 | 2.698 | 1.78 | 41.58 | 41.53 | 0.08 | 2.5 | -0.12 | -0.6 | 0.37
2018-05-09 14:19 | 1140 | 4.999 | 2.891 | 2.69 | 2.89 | 2.105 | 2.244 | 2.697 | 1.72 | 40.93 | 40.88 | 0.08 | 2.47 | -0.12 | -0.59 | 0.37
2018-05-09 14:19 | 1140.2 | 4.999 | 2.887 | 2.69 | 2.889 | 2.105 | 2.244 | 2.696 | 1.66 | 40.27 | 40.23 | 0.08 | 2.44 | -0.12 | -0.59 | 0.36
2018-05-09 14:19 | 1140.4 | 4.999 | 2.883 | 2.69 | 2.889 | 2.105 | 2.245 | 2.695 | 1.6 | 39.61 | 39.58 | 0.08 | 2.42 | -0.12 | -0.58 | 0.36
2018-05-09 14:19 | 1140.6 | 4.999 | 2.879 | 2.69 | 2.888 | 2.105 | 2.246 | 2.693 | 1.54 | 38.94 | 38.9 | 0.08 | 2.39 | -0.12 | -0.58 | 0.35
2018-05-09 14:19 | 1140.8 | 4.999 | 2.874 | 2.69 | 2.888 | 2.105 | 2.247 | 2.691 | 1.48 | 38.27 | 38.22 | 0.09 | 2.36 | -0.12 | -0.57 | 0.34
2018-05-09 14:19 | 1141 | 4.999 | 2.87 | 2.69 | 2.887 | 2.105 | 2.249 | 2.69 | 1.42 | 37.59 | 37.56 | 0.09 | 2.34 | -0.12 | -0.56 | 0.33
2018-05-09 14:19 | 1141.2 | 4.999 | 2.866 | 2.69 | 2.887 | 2.105 | 2.252 | 2.688 | 1.36 | 36.91 | 36.85 | 0.09 | 2.31 | -0.12 | -0.55 | 0.32
2018-05-09 14:19 | 1141.4 | 4.999 | 2.861 | 2.69 | 2.886 | 2.106 | 2.253 | 2.687 | 1.3 | 36.22 | 36.19 | 0.09 | 2.28 | -0.12 | -0.54 | 0.31
2018-05-09 14:19 | 1141.6 | 4.999 | 2.857 | 2.69 | 2.886 | 2.106 | 2.255 | 2.686 | 1.24 | 35.54 | 35.51 | 0.09 | 2.25 | -0.12 | -0.53 | 0.31
2018-05-09 14:19 | 1141.8 | 4.999 | 2.853 | 2.69 | 2.885 | 2.106 | 2.257 | 2.685 | 1.17 | 34.84 | 34.82 | 0.1 | 2.23 | -0.12 | -0.52 | 0.3
2018-05-09 14:19 | 1142 | 4.999 | 2.848 | 2.69 | 2.885 | 2.106 | 2.258 | 2.683 | 1.11 | 34.14 | 34.12 | 0.1 | 2.19 | -0.13 | -0.51 | 0.29
2018-05-09 14:19 | 1142.2 | 4.999 | 2.844 | 2.69 | 2.884 | 2.106 | 2.259 | 2.681 | 1.05 | 33.43 | 33.42 | 0.1 | 2.17 | -0.13 | -0.51 | 0.28
2018-05-09 14:19 | 1142.4 | 4.999 | 2.839 | 2.689 | 2.884 | 2.106 | 2.261 | 2.679 | 0.98 | 32.73 | 32.7 | 0.1 | 2.14 | -0.13 | -0.5 | 0.27
2018-05-09 14:19 | 1142.6 | 4.999 | 2.835 | 2.689 | 2.883 | 2.106 | 2.262 | 2.677 | 0.92 | 32.02 | 31.98 | 0.1 | 2.11 | -0.13 | -0.49 | 0.26
2018-05-09 14:19 | 1142.8 | 4.999 | 2.83 | 2.689 | 2.883 | 2.106 | 2.263 | 2.674 | 0.86 | 31.3 | 31.25 | 0.1 | 2.09 | -0.13 | -0.49 | 0.24
2018-05-09 14:19 | 1143 | 4.999 | 2.826 | 2.689 | 2.882 | 2.106 | 2.264 | 2.672 | 0.8 | 30.58 | 30.56 | 0.11 | 2.06 | -0.13 | -0.48 | 0.23
2018-05-09 14:19 | 1143.2 | 4.999 | 2.821 | 2.689 | 2.882 | 2.106 | 2.266 | 2.67 | 0.75 | 29.86 | 29.85 | 0.11 | 2.03 | -0.13 | -0.47 | 0.22
2018-05-09 14:19 | 1143.4 | 4.999 | 2.817 | 2.689 | 2.881 | 2.106 | 2.269 | 2.668 | 0.69 | 29.14 | 29.13 | 0.11 | 2 | -0.13 | -0.45 | 0.21
2018-05-09 14:19 | 1143.6 | 4.999 | 2.812 | 2.689 | 2.881 | 2.106 | 2.271 | 2.667 | 0.63 | 28.41 | 28.4 | 0.11 | 1.97 | -0.13 | -0.44 | 0.2
2018-05-09 14:19 | 1143.8 | 4.999 | 2.807 | 2.689 | 2.88 | 2.106 | 2.273 | 2.665 | 0.57 | 27.67 | 27.64 | 0.11 | 1.94 | -0.13 | -0.43 | 0.19
2018-05-09 14:19 | 1144 | 4.999 | 2.802 | 2.689 | 2.88 | 2.106 | 2.274 | 2.663 | 0.51 | 26.94 | 26.89 | 0.11 | 1.92 | -0.13 | -0.43 | 0.19
2018-05-09 14:19 | 1144.2 | 4.999 | 2.798 | 2.689 | 2.879 | 2.106 | 2.275 | 2.662 | 0.45 | 26.2 | 26.16 | 0.11 | 1.89 | -0.13 | -0.42 | 0.18
2018-05-09 14:19 | 1144.4 | 4.999 | 2.793 | 2.689 | 2.878 | 2.106 | 2.276 | 2.661 | 0.39 | 25.46 | 25.41 | 0.11 | 1.86 | -0.13 | -0.41 | 0.17
2018-05-09 14:19 | 1144.6 | 4.999 | 2.788 | 2.689 | 2.878 | 2.107 | 2.278 | 2.658 | 0.34 | 24.71 | 24.67 | 0.11 | 1.83 | -0.13 | -0.41 | 0.16
2018-05-09 14:19 | 1144.8 | 4.999 | 2.783 | 2.689 | 2.877 | 2.107 | 2.279 | 2.657 | 0.29 | 23.96 | 23.9 | 0.12 | 1.8 | -0.13 | -0.4 | 0.15
2018-05-09 14:19 | 1145 | 4.999 | 2.778 | 2.689 | 2.877 | 2.107 | 2.28 | 2.655 | 0.26 | 23.21 | 23.15 | 0.12 | 1.78 | -0.13 | -0.4 | 0.14
2018-05-09 14:19 | 1145.2 | 4.999 | 2.774 | 2.689 | 2.876 | 2.107 | 2.281 | 2.654 | 0.21 | 22.45 | 22.42 | 0.12 | 1.75 | -0.13 | -0.39 | 0.14
2018-05-09 14:19 | 1145.4 | 4.999 | 2.769 | 2.689 | 2.876 | 2.107 | 2.282 | 2.653 | 0.16 | 21.69 | 21.66 | 0.13 | 1.72 | -0.13 | -0.38 | 0.13
2018-05-09 14:19 | 1145.6 | 4.999 | 2.764 | 2.689 | 2.875 | 2.107 | 2.284 | 2.651 | 0.1 | 20.93 | 20.89 | 0.13 | 1.69 | -0.13 | -0.38 | 0.12
2018-05-09 14:19 | 1145.8 | 4.999 | 2.759 | 2.689 | 2.875 | 2.107 | 2.286 | 2.649 | 0.05 | 20.17 | 20.14 | 0.13 | 1.66 | -0.13 | -0.36 | 0.11
2018-05-09 14:19 | 1146 | 4.999 | 2.754 | 2.689 | 2.874 | 2.107 | 2.288 | 2.646 | 0 | 19.41 | 19.37 | 0.13 | 1.63 | -0.13 | -0.35 | 0.09
2018-05-09 14:19 | 1146.2 | 4.999 | 2.75 | 2.689 | 2.874 | 2.107 | 2.289 | 2.644 | -0.05 | 18.64 | 18.61 | 0.13 | 1.6 | -0.13 | -0.35 | 0.08
2018-05-09 14:19 | 1146.4 | 4.999 | 2.745 | 2.689 | 2.873 | 2.107 | 2.29 | 2.641 | -0.1 | 17.86 | 17.84 | 0.13 | 1.57 | -0.13 | -0.34 | 0.07
2018-05-09 14:19 | 1146.6 | 4.999 | 2.74 | 2.689 | 2.873 | 2.107 | 2.291 | 2.639 | -0.15 | 17.09 | 17.08 | 0.13 | 1.54 | -0.13 | -0.33 | 0.06
2018-05-09 14:19 | 1146.8 | 4.999 | 2.735 | 2.689 | 2.872 | 2.107 | 2.294 | 2.638 | -0.21 | 16.32 | 16.31 | 0.14 | 1.51 | -0.13 | -0.32 | 0.05
2018-05-09 14:19 | 1147 | 4.999 | 2.73 | 2.689 | 2.871 | 2.107 | 2.295 | 2.637 | -0.26 | 15.54 | 15.55 | 0.14 | 1.48 | -0.13 | -0.31 | 0.04
2018-05-09 14:19 | 1147.2 | 4.999 | 2.725 | 2.689 | 2.871 | 2.107 | 2.298 | 2.635 | -0.31 | 14.77 | 14.74 | 0.14 | 1.44 | -0.13 | -0.3 | 0.03
2018-05-09 14:19 | 1147.4 | 4.999 | 2.72 | 2.689 | 2.87 | 2.107 | 2.3 | 2.632 | -0.37 | 13.99 | 13.95 | 0.14 | 1.41 | -0.13 | -0.29 | 0.02
2018-05-09 14:19 | 1147.6 | 4.999 | 2.715 | 2.689 | 2.87 | 2.108 | 2.302 | 2.63 | -0.42 | 13.2 | 13.18 | 0.14 | 1.38 | -0.13 | -0.27 | 0.01
2018-05-09 14:19 | 1147.8 | 4.999 | 2.71 | 2.689 | 2.869 | 2.108 | 2.305 | 2.629 | -0.47 | 12.42 | 12.4 | 0.14 | 1.35 | -0.13 | -0.26 | 0
2018-05-09 14:19 | 1148 | 4.999 | 2.705 | 2.689 | 2.868 | 2.108 | 2.306 | 2.627 | -0.53 | 11.63 | 11.65 | 0.14 | 1.32 | -0.14 | -0.25 | -0.01
2018-05-09 14:19 | 1148.2 | 4.999 | 2.7 | 2.689 | 2.868 | 2.108 | 2.307 | 2.625 | -0.58 | 10.85 | 10.85 | 0.14 | 1.28 | -0.14 | -0.25 | -0.02
2018-05-09 14:19 | 1148.4 | 4.999 | 2.695 | 2.689 | 2.867 | 2.108 | 2.307 | 2.622 | -0.63 | 10.06 | 10.06 | 0.14 | 1.26 | -0.14 | -0.25 | -0.03
2018-05-09 14:19 | 1148.6 | 4.999 | 2.69 | 2.689 | 2.867 | 2.108 | 2.307 | 2.62 | -0.68 | 9.27 | 9.27 | 0.14 | 1.23 | -0.14 | -0.25 | -0.05
2018-05-09 14:19 | 1148.8 | 4.999 | 2.685 | 2.689 | 2.866 | 2.108 | 2.309 | 2.619 | -0.74 | 8.48 | 8.48 | 0.14 | 1.18 | -0.14 | -0.24 | -0.05
2018-05-09 14:19 | 1149 | 4.999 | 2.68 | 2.689 | 2.865 | 2.108 | 2.31 | 2.617 | -0.79 | 7.69 | 7.7 | 0.14 | 1.15 | -0.14 | -0.23 | -0.06
2018-05-09 14:19 | 1149.2 | 4.999 | 2.675 | 2.689 | 2.865 | 2.108 | 2.312 | 2.615 | -0.83 | 6.9 | 6.92 | 0.14 | 1.11 | -0.14 | -0.22 | -0.08
2018-05-09 14:19 | 1149.4 | 4.999 | 2.67 | 2.689 | 2.864 | 2.108 | 2.314 | 2.613 | -0.88 | 6.1 | 6.12 | 0.14 | 1.07 | -0.14 | -0.21 | -0.09
2018-05-09 14:19 | 1149.6 | 4.999 | 2.665 | 2.689 | 2.863 | 2.108 | 2.317 | 2.611 | -0.93 | 5.31 | 5.34 | 0.14 | 1.03 | -0.14 | -0.2 | -0.09
2018-05-09 14:19 | 1149.8 | 4.999 | 2.66 | 2.689 | 2.862 | 2.108 | 2.32 | 2.61 | -0.98 | 4.51 | 4.55 | 0.15 | 0.99 | -0.14 | -0.18 | -0.1
2018-05-09 14:19 | 1150 | 4.999 | 2.655 | 2.689 | 2.862 | 2.108 | 2.323 | 2.609 | -1.03 | 3.72 | 3.77 | 0.14 | 0.95 | -0.14 | -0.17 | -0.11
2018-05-09 14:19 | 1150.2 | 4.999 | 2.65 | 2.689 | 2.861 | 2.108 | 2.324 | 2.607 | -1.07 | 2.92 | 2.96 | 0.14 | 0.91 | -0.14 | -0.16 | -0.12
2018-05-09 14:19 | 1150.4 | 4.999 | 2.645 | 2.689 | 2.86 | 2.108 | 2.325 | 2.605 | -1.12 | 2.13 | 2.18 | 0.14 | 0.86 | -0.14 | -0.15 | -0.13
2018-05-09 14:19 | 1150.6 | 4.999 | 2.64 | 2.689 | 2.859 | 2.108 | 2.327 | 2.602 | -1.17 | 1.33 | 1.39 | 0.15 | 0.83 | -0.14 | -0.14 | -0.14
2018-05-09 14:19 | 1150.8 | 4.999 | 2.635 | 2.689 | 2.859 | 2.108 | 2.329 | 2.6 | -1.21 | 0.53 | 0.59 | 0.15 | 0.79 | -0.14 | -0.13 | -0.15
2018-05-09 14:19 | 1151 | 4.999 | 2.63 | 2.689 | 2.858 | 2.108 | 2.331 | 2.599 | -1.26 | -0.25 | -0.21 | 0.14 | 0.75 | -0.14 | -0.12 | -0.16
2018-05-09 14:19 | 1151.2 | 4.999 | 2.625 | 2.689 | 2.857 | 2.108 | 2.333 | 2.597 | -1.3 | -1.05 | -0.99 | 0.14 | 0.71 | -0.14 | -0.11 | -0.17
2018-05-09 14:19 | 1151.4 | 4.999 | 2.62 | 2.689 | 2.856 | 2.108 | 2.336 | 2.596 | -1.35 | -1.85 | -1.79 | 0.15 | 0.67 | -0.14 | -0.1 | -0.18
2018-05-09 14:19 | 1151.6 | 4.999 | 2.615 | 2.689 | 2.856 | 2.108 | 2.338 | 2.595 | -1.39 | -2.64 | -2.56 | 0.14 | 0.63 | -0.14 | -0.08 | -0.18
2018-05-09 14:19 | 1151.8 | 4.999 | 2.61 | 2.689 | 2.855 | 2.108 | 2.34 | 2.593 | -1.44 | -3.44 | -3.35 | 0.14 | 0.59 | -0.14 | -0.07 | -0.19
2018-05-09 14:19 | 1152 | 4.999 | 2.605 | 2.689 | 2.854 | 2.109 | 2.342 | 2.59 | -1.48 | -4.23 | -4.14 | 0.14 | 0.56 | -0.14 | -0.06 | -0.21
2018-05-09 14:19 | 1152.2 | 4.999 | 2.6 | 2.689 | 2.854 | 2.109 | 2.344 | 2.588 | -1.53 | -5.03 | -4.94 | 0.14 | 0.52 | -0.14 | -0.05 | -0.22
2018-05-09 14:19 | 1152.4 | 4.999 | 2.595 | 2.689 | 2.853 | 2.109 | 2.345 | 2.585 | -1.57 | -5.82 | -5.71 | 0.14 | 0.48 | -0.14 | -0.04 | -0.23
2018-05-09 14:19 | 1152.6 | 4.999 | 2.59 | 2.689 | 2.852 | 2.109 | 2.346 | 2.583 | -1.61 | -6.61 | -6.5 | 0.15 | 0.43 | -0.14 | -0.04 | -0.25
2018-05-09 14:19 | 1152.8 | 4.999 | 2.585 | 2.689 | 2.851 | 2.109 | 2.347 | 2.581 | -1.65 | -7.41 | -7.29 | 0.14 | 0.4 | -0.14 | -0.04 | -0.26
2018-05-09 14:19 | 1153 | 4.999 | 2.58 | 2.689 | 2.851 | 2.109 | 2.348 | 2.58 | -1.7 | -8.2 | -8.08 | 0.14 | 0.36 | -0.14 | -0.03 | -0.26
2018-05-09 14:19 | 1153.2 | 4.999 | 2.575 | 2.689 | 2.85 | 2.109 | 2.349 | 2.579 | -1.74 | -8.99 | -8.87 | 0.15 | 0.32 | -0.14 | -0.02 | -0.27
2018-05-09 14:19 | 1153.4 | 4.999 | 2.57 | 2.689 | 2.849 | 2.109 | 2.351 | 2.578 | -1.78 | -9.78 | -9.67 | 0.14 | 0.29 | -0.14 | -0.01 | -0.27
2018-05-09 14:19 | 1153.6 | 4.999 | 2.565 | 2.689 | 2.848 | 2.109 | 2.354 | 2.576 | -1.82 | -10.57 | -10.46 | 0.15 | 0.24 | -0.14 | 0 | -0.29
2018-05-09 14:19 | 1153.8 | 4.999 | 2.56 | 2.689 | 2.848 | 2.109 | 2.357 | 2.574 | -1.87 | -11.35 | -11.24 | 0.15 | 0.2 | -0.14 | 0.02 | -0.3
2018-05-09 14:19 | 1154 | 4.999 | 2.555 | 2.689 | 2.847 | 2.109 | 2.359 | 2.572 | -1.91 | -12.14 | -12.03 | 0.15 | 0.17 | -0.14 | 0.03 | -0.3
2018-05-09 14:19 | 1154.2 | 4.999 | 2.55 | 2.689 | 2.846 | 2.109 | 2.361 | 2.57 | -1.95 | -12.92 | -12.83 | 0.15 | 0.13 | -0.14 | 0.04 | -0.32
2018-05-09 14:19 | 1154.4 | 4.999 | 2.545 | 2.689 | 2.846 | 2.109 | 2.364 | 2.567 | -2 | -13.71 | -13.6 | 0.14 | 0.09 | -0.14 | 0.06 | -0.33
2018-05-09 14:19 | 1154.6 | 4.999 | 2.54 | 2.689 | 2.845 | 2.109 | 2.367 | 2.564 | -2.04 | -14.49 | -14.38 | 0.14 | 0.05 | -0.14 | 0.07 | -0.35
2018-05-09 14:19 | 1154.8 | 4.999 | 2.535 | 2.689 | 2.844 | 2.109 | 2.368 | 2.563 | -2.08 | -15.27 | -15.16 | 0.14 | 0.01 | -0.14 | 0.08 | -0.35
2018-05-09 14:19 | 1155 | 4.999 | 2.53 | 2.689 | 2.844 | 2.109 | 2.369 | 2.562 | -2.13 | -16.04 | -15.95 | 0.14 | -0.02 | -0.15 | 0.09 | -0.36
2018-05-09 14:19 | 1155.2 | 4.999 | 2.525 | 2.689 | 2.843 | 2.11 | 2.37 | 2.56 | -2.17 | -16.82 | -16.73 | 0.14 | -0.06 | -0.15 | 0.09 | -0.37
2018-05-09 14:19 | 1155.4 | 4.999 | 2.52 | 2.689 | 2.842 | 2.11 | 2.372 | 2.558 | -2.2 | -17.59 | -17.5 | 0.14 | -0.1 | -0.15 | 0.1 | -0.38
2018-05-09 14:19 | 1155.6 | 4.999 | 2.515 | 2.689 | 2.841 | 2.11 | 2.373 | 2.556 | -2.25 | -18.36 | -18.3 | 0.15 | -0.13 | -0.15 | 0.11 | -0.39
2018-05-09 14:19 | 1155.8 | 4.999 | 2.51 | 2.689 | 2.841 | 2.11 | 2.374 | 2.556 | -2.28 | -19.13 | -19.06 | 0.14 | -0.17 | -0.15 | 0.11 | -0.39
2018-05-09 14:19 | 1156 | 4.999 | 2.505 | 2.689 | 2.84 | 2.11 | 2.376 | 2.555 | -2.33 | -19.89 | -19.81 | 0.15 | -0.21 | -0.15 | 0.12 | -0.4
2018-05-09 14:19 | 1156.2 | 4.999 | 2.5 | 2.689 | 2.839 | 2.11 | 2.378 | 2.553 | -2.37 | -20.66 | -20.58 | 0.15 | -0.24 | -0.15 | 0.13 | -0.41
2018-05-09 14:19 | 1156.4 | 4.999 | 2.495 | 2.689 | 2.839 | 2.11 | 2.38 | 2.55 | -2.41 | -21.43 | -21.34 | 0.15 | -0.29 | -0.15 | 0.14 | -0.42
2018-05-09 14:19 | 1156.6 | 4.999 | 2.49 | 2.689 | 2.838 | 2.111 | 2.381 | 2.547 | -2.45 | -22.18 | -22.11 | 0.15 | -0.32 | -0.15 | 0.15 | -0.44
2018-05-09 14:19 | 1156.8 | 4.999 | 2.486 | 2.689 | 2.837 | 2.111 | 2.384 | 2.545 | -2.5 | -22.94 | -22.85 | 0.14 | -0.35 | -0.15 | 0.16 | -0.45
2018-05-09 14:19 | 1157 | 4.999 | 2.481 | 2.689 | 2.837 | 2.111 | 2.386 | 2.543 | -2.53 | -23.69 | -23.61 | 0.15 | -0.38 | -0.15 | 0.18 | -0.46
2018-05-09 14:19 | 1157.2 | 4.999 | 2.476 | 2.689 | 2.836 | 2.111 | 2.388 | 2.542 | -2.57 | -24.43 | -24.33 | 0.15 | -0.42 | -0.16 | 0.18 | -0.47
2018-05-09 14:19 | 1157.4 | 4.999 | 2.471 | 2.689 | 2.835 | 2.111 | 2.389 | 2.54 | -2.61 | -25.18 | -25.1 | 0.15 | -0.46 | -0.16 | 0.19 | -0.48
2018-05-09 14:19 | 1157.6 | 4.999 | 2.467 | 2.689 | 2.835 | 2.112 | 2.391 | 2.538 | -2.66 | -25.93 | -25.86 | 0.14 | -0.5 | -0.16 | 0.2 | -0.49
2018-05-09 14:19 | 1157.8 | 4.999 | 2.462 | 2.689 | 2.834 | 2.112 | 2.393 | 2.535 | -2.7 | -26.67 | -26.6 | 0.14 | -0.53 | -0.16 | 0.21 | -0.5
2018-05-09 14:19 | 1158 | 4.999 | 2.457 | 2.689 | 2.833 | 2.112 | 2.395 | 2.533 | -2.74 | -27.41 | -27.32 | 0.15 | -0.57 | -0.16 | 0.22 | -0.51
2018-05-09 14:19 | 1158.2 | 4.999 | 2.453 | 2.689 | 2.833 | 2.112 | 2.397 | 2.531 | -2.79 | -28.14 | -28.06 | 0.14 | -0.6 | -0.16 | 0.23 | -0.52
2018-05-09 14:19 | 1158.4 | 4.999 | 2.448 | 2.689 | 2.832 | 2.112 | 2.398 | 2.53 | -2.83 | -28.87 | -28.79 | 0.14 | -0.64 | -0.16 | 0.24 | -0.53
2018-05-09 14:19 | 1158.6 | 4.999 | 2.444 | 2.689 | 2.831 | 2.112 | 2.399 | 2.528 | -2.87 | -29.6 | -29.48 | 0.15 | -0.67 | -0.16 | 0.24 | -0.54
2018-05-09 14:19 | 1158.8 | 4.999 | 2.439 | 2.689 | 2.831 | 2.112 | 2.4 | 2.526 | -2.91 | -30.32 | -30.21 | 0.15 | -0.71 | -0.16 | 0.25 | -0.55
2018-05-09 14:19 | 1159 | 4.999 | 2.434 | 2.689 | 2.83 | 2.112 | 2.402 | 2.525 | -2.96 | -31.04 | -30.91 | 0.14 | -0.74 | -0.16 | 0.26 | -0.56
2018-05-09 14:19 | 1159.2 | 4.999 | 2.43 | 2.689 | 2.83 | 2.113 | 2.404 | 2.522 | -3 | -31.77 | -31.64 | 0.14 | -0.77 | -0.16 | 0.27 | -0.57
2018-05-09 14:19 | 1159.4 | 4.999 | 2.425 | 2.689 | 2.829 | 2.113 | 2.405 | 2.521 | -3.04 | -32.47 | -32.34 | 0.14 | -0.8 | -0.16 | 0.28 | -0.58
2018-05-09 14:19 | 1159.6 | 4.999 | 2.421 | 2.689 | 2.829 | 2.113 | 2.407 | 2.519 | -3.09 | -33.18 | -33.02 | 0.15 | -0.83 | -0.16 | 0.29 | -0.59
2018-05-09 14:19 | 1159.8 | 4.999 | 2.417 | 2.689 | 2.828 | 2.113 | 2.409 | 2.518 | -3.13 | -33.89 | -33.7 | 0.15 | -0.87 | -0.16 | 0.3 | -0.59
2018-05-09 14:19 | 1160 | 4.999 | 2.412 | 2.689 | 2.827 | 2.113 | 2.41 | 2.517 | -3.18 | -34.59 | -34.36 | 0.14 | -0.89 | -0.16 | 0.31 | -0.6
2018-05-09 14:19 | 1160.2 | 4.999 | 2.408 | 2.689 | 2.827 | 2.113 | 2.412 | 2.515 | -3.22 | -35.29 | -35.05 | 0.14 | -0.93 | -0.16 | 0.32 | -0.61
2018-05-09 14:19 | 1160.4 | 4.999 | 2.404 | 2.689 | 2.826 | 2.113 | 2.414 | 2.513 | -3.27 | -35.98 | -35.73 | 0.15 | -0.96 | -0.16 | 0.32 | -0.62
2018-05-09 14:19 | 1160.6 | 4.999 | 2.4 | 2.689 | 2.826 | 2.113 | 2.415 | 2.511 | -3.31 | -36.66 | -36.39 | 0.15 | -0.99 | -0.16 | 0.33 | -0.64
2018-05-09 14:19 | 1160.8 | 4.999 | 2.395 | 2.689 | 2.825 | 2.113 | 2.416 | 2.509 | -3.36 | -37.35 | -37.07 | 0.14 | -1.02 | -0.16 | 0.33 | -0.64
2018-05-09 14:19 | 1161 | 4.999 | 2.391 | 2.689 | 2.824 | 2.113 | 2.416 | 2.508 | -3.41 | -38.02 | -37.74 | 0.14 | -1.05 | -0.17 | 0.34 | -0.65
2018-05-09 14:19 | 1161.2 | 4.999 | 2.387 | 2.689 | 2.824 | 2.113 | 2.416 | 2.507 | -3.45 | -38.7 | -38.38 | 0.14 | -1.08 | -0.17 | 0.34 | -0.66
2018-05-09 14:19 | 1161.4 | 4.999 | 2.383 | 2.689 | 2.823 | 2.113 | 2.418 | 2.506 | -3.5 | -39.37 | -39.05 | 0.14 | -1.11 | -0.17 | 0.35 | -0.66
2018-05-09 14:19 | 1161.6 | 4.999 | 2.379 | 2.689 | 2.823 | 2.113 | 2.42 | 2.504 | -3.55 | -40.03 | -39.69 | 0.14 | -1.13 | -0.17 | 0.36 | -0.67
2018-05-09 14:19 | 1161.8 | 4.999 | 2.375 | 2.689 | 2.822 | 2.113 | 2.422 | 2.504 | -3.59 | -40.69 | -40.32 | 0.14 | -1.16 | -0.17 | 0.37 | -0.67
2018-05-09 14:19 | 1162 | 4.999 | 2.371 | 2.689 | 2.822 | 2.113 | 2.423 | 2.502 | -3.64 | -41.35 | -40.95 | 0.15 | -1.18 | -0.17 | 0.38 | -0.68
2018-05-09 14:19 | 1162.2 | 4.999 | 2.366 | 2.689 | 2.822 | 2.113 | 2.424 | 2.502 | -3.69 | -41.99 | -41.59 | 0.14 | -1.2 | -0.17 | 0.38 | -0.68
2018-05-09 14:19 | 1162.4 | 4.999 | 2.363 | 2.689 | 2.821 | 2.113 | 2.425 | 2.501 | -3.74 | -42.64 | -42.21 | 0.15 | -1.22 | -0.17 | 0.38 | -0.69
2018-05-09 14:19 | 1162.6 | 4.999 | 2.359 | 2.689 | 2.821 | 2.113 | 2.426 | 2.5 | -3.79 | -43.27 | -42.82 | 0.14 | -1.23 | -0.17 | 0.39 | -0.69
2018-05-09 14:19 | 1162.8 | 4.999 | 2.355 | 2.689 | 2.821 | 2.113 | 2.428 | 2.499 | -3.84 | -43.91 | -43.43 | 0.14 | -1.25 | -0.17 | 0.4 | -0.7
2018-05-09 14:19 | 1163 | 4.999 | 2.351 | 2.689 | 2.821 | 2.114 | 2.429 | 2.498 | -3.9 | -44.54 | -44.05 | 0.14 | -1.26 | -0.17 | 0.41 | -0.7
2018-05-09 14:19 | 1163.2 | 4.999 | 2.347 | 2.689 | 2.82 | 2.114 | 2.43 | 2.498 | -3.95 | -45.17 | -44.67 | 0.14 | -1.27 | -0.17 | 0.41 | -0.71
2018-05-09 14:19 | 1163.4 | 4.999 | 2.343 | 2.689 | 2.82 | 2.114 | 2.432 | 2.496 | -4 | -45.78 | -45.25 | 0.14 | -1.28 | -0.17 | 0.42 | -0.71
2018-05-09 14:19 | 1163.6 | 4.999 | 2.339 | 2.689 | 2.82 | 2.114 | 2.433 | 2.494 | -4.06 | -46.39 | -45.86 | 0.14 | -1.29 | -0.17 | 0.43 | -0.72
2018-05-09 14:19 | 1163.8 | 4.999 | 2.336 | 2.689 | 2.82 | 2.114 | 2.434 | 2.491 | -4.11 | -47 | -46.44 | 0.14 | -1.3 | -0.17 | 0.43 | -0.74
2018-05-09 14:19 | 1164 | 4.999 | 2.332 | 2.689 | 2.82 | 2.114 | 2.435 | 2.489 | -4.17 | -47.6 | -47.01 | 0.14 | -1.31 | -0.17 | 0.44 | -0.75
2018-05-09 14:19 | 1164.2 | 4.999 | 2.328 | 2.689 | 2.819 | 2.114 | 2.436 | 2.486 | -4.22 | -48.19 | -47.58 | 0.14 | -1.33 | -0.17 | 0.44 | -0.77
2018-05-09 14:19 | 1164.4 | 4.999 | 2.325 | 2.689 | 2.819 | 2.114 | 2.437 | 2.485 | -4.28 | -48.78 | -48.15 | 0.14 | -1.34 | -0.17 | 0.45 | -0.77
2018-05-09 14:19 | 1164.6 | 4.999 | 2.321 | 2.689 | 2.819 | 2.114 | 2.438 | 2.484 | -4.33 | -49.36 | -48.72 | 0.14 | -1.35 | -0.17 | 0.46 | -0.78
2018-05-09 14:19 | 1164.8 | 4.999 | 2.317 | 2.689 | 2.819 | 2.114 | 2.44 | 2.483 | -4.39 | -49.94 | -49.29 | 0.14 | -1.36 | -0.17 | 0.46 | -0.79
2018-05-09 14:19 | 1165 | 4.999 | 2.314 | 2.689 | 2.818 | 2.114 | 2.441 | 2.482 | -4.44 | -50.5 | -49.84 | 0.14 | -1.37 | -0.17 | 0.47 | -0.79
2018-05-09 14:19 | 1165.2 | 4.999 | 2.31 | 2.689 | 2.818 | 2.114 | 2.443 | 2.481 | -4.5 | -51.07 | -50.41 | 0.14 | -1.38 | -0.17 | 0.48 | -0.79
2018-05-09 14:19 | 1165.4 | 4.999 | 2.307 | 2.689 | 2.818 | 2.114 | 2.444 | 2.481 | -4.55 | -51.63 | -50.94 | 0.14 | -1.4 | -0.17 | 0.48 | -0.8
2018-05-09 14:19 | 1165.6 | 4.999 | 2.304 | 2.689 | 2.818 | 2.114 | 2.444 | 2.48 | -4.61 | -52.18 | -51.48 | 0.13 | -1.41 | -0.17 | 0.49 | -0.8
2018-05-09 14:19 | 1165.8 | 4.999 | 2.3 | 2.689 | 2.817 | 2.114 | 2.446 | 2.48 | -4.66 | -52.72 | -52.01 | 0.13 | -1.42 | -0.17 | 0.49 | -0.8
2018-05-09 14:19 | 1166 | 4.999 | 2.297 | 2.689 | 2.817 | 2.114 | 2.447 | 2.479 | -4.72 | -53.26 | -52.53 | 0.13 | -1.43 | -0.17 | 0.5 | -0.8
2018-05-09 14:19 | 1166.2 | 4.999 | 2.293 | 2.689 | 2.817 | 2.114 | 2.448 | 2.479 | -4.77 | -53.8 | -53.07 | 0.12 | -1.44 | -0.17 | 0.51 | -0.81
2018-05-09 14:19 | 1166.4 | 4.999 | 2.29 | 2.689 | 2.817 | 2.114 | 2.45 | 2.479 | -4.83 | -54.32 | -53.55 | 0.12 | -1.45 | -0.17 | 0.52 | -0.81
2018-05-09 14:19 | 1166.6 | 4.999 | 2.287 | 2.689 | 2.817 | 2.114 | 2.451 | 2.478 | -4.89 | -54.84 | -54.06 | 0.12 | -1.45 | -0.17 | 0.52 | -0.81
2018-05-09 14:19 | 1166.8 | 4.999 | 2.284 | 2.689 | 2.817 | 2.114 | 2.451 | 2.478 | -4.94 | -55.35 | -54.54 | 0.11 | -1.45 | -0.17 | 0.53 | -0.81
2018-05-09 14:19 | 1167 | 4.999 | 2.281 | 2.689 | 2.817 | 2.114 | 2.452 | 2.476 | -4.99 | -55.86 | -55.06 | 0.11 | -1.45 | -0.17 | 0.53 | -0.82
2018-05-09 14:19 | 1167.2 | 4.999 | 2.278 | 2.689 | 2.817 | 2.114 | 2.453 | 2.475 | -5.05 | -56.36 | -55.55 | 0.11 | -1.46 | -0.17 | 0.54 | -0.83
2018-05-09 14:19 | 1167.4 | 4.999 | 2.275 | 2.689 | 2.817 | 2.114 | 2.454 | 2.474 | -5.1 | -56.85 | -56.01 | 0.11 | -1.46 | -0.17 | 0.54 | -0.83
2018-05-09 14:19 | 1167.6 | 4.999 | 2.272 | 2.689 | 2.817 | 2.114 | 2.455 | 2.473 | -5.16 | -57.34 | -56.49 | 0.1 | -1.46 | -0.17 | 0.55 | -0.84
2018-05-09 14:19 | 1167.8 | 4.999 | 2.269 | 2.689 | 2.817 | 2.114 | 2.457 | 2.472 | -5.21 | -57.82 | -56.94 | 0.1 | -1.46 | -0.17 | 0.55 | -0.84
2018-05-09 14:19 | 1168 | 4.999 | 2.266 | 2.69 | 2.817 | 2.114 | 2.458 | 2.471 | -5.26 | -58.29 | -57.41 | 0.1 | -1.46 | -0.17 | 0.56 | -0.85
2018-05-09 14:19 | 1168.2 | 4.999 | 2.263 | 2.69 | 2.817 | 2.114 | 2.459 | 2.47 | -5.32 | -58.75 | -57.85 | 0.1 | -1.46 | -0.17 | 0.57 | -0.85
2018-05-09 14:19 | 1168.4 | 4.999 | 2.26 | 2.69 | 2.817 | 2.114 | 2.459 | 2.469 | -5.37 | -59.21 | -58.32 | 0.09 | -1.46 | -0.17 | 0.57 | -0.86
2018-05-09 14:19 | 1168.6 | 4.999 | 2.257 | 2.69 | 2.817 | 2.114 | 2.46 | 2.468 | -5.42 | -59.66 | -58.77 | 0.09 | -1.47 | -0.17 | 0.57 | -0.86
2018-05-09 14:19 | 1168.8 | 4.999 | 2.254 | 2.69 | 2.817 | 2.114 | 2.46 | 2.467 | -5.47 | -60.11 | -59.19 | 0.09 | -1.47 | -0.17 | 0.58 | -0.87
2018-05-09 14:19 | 1169 | 4.999 | 2.252 | 2.69 | 2.817 | 2.114 | 2.461 | 2.466 | -5.52 | -60.55 | -59.65 | 0.09 | -1.47 | -0.17 | 0.58 | -0.88
2018-05-09 14:19 | 1169.2 | 4.999 | 2.249 | 2.69 | 2.817 | 2.114 | 2.461 | 2.465 | -5.57 | -60.98 | -60.06 | 0.08 | -1.47 | -0.17 | 0.58 | -0.88
2018-05-09 14:19 | 1169.4 | 4.999 | 2.246 | 2.69 | 2.817 | 2.114 | 2.462 | 2.464 | -5.62 | -61.39 | -60.45 | 0.08 | -1.47 | -0.17 | 0.58 | -0.88
2018-05-09 14:19 | 1169.6 | 4.999 | 2.244 | 2.69 | 2.817 | 2.114 | 2.462 | 2.464 | -5.67 | -61.8 | -60.86 | 0.08 | -1.47 | -0.17 | 0.59 | -0.89
2018-05-09 14:19 | 1169.8 | 4.999 | 2.241 | 2.69 | 2.817 | 2.114 | 2.463 | 2.463 | -5.71 | -62.21 | -61.25 | 0.08 | -1.47 | -0.17 | 0.59 | -0.89
2018-05-09 14:19 | 1170 | 4.999 | 2.239 | 2.69 | 2.817 | 2.114 | 2.464 | 2.462 | -5.76 | -62.61 | -61.63 | 0.07 | -1.47 | -0.17 | 0.59 | -0.89
2018-05-09 14:19 | 1170.2 | 4.999 | 2.237 | 2.69 | 2.817 | 2.114 | 2.464 | 2.461 | -5.81 | -63 | -62.01 | 0.07 | -1.47 | -0.17 | 0.59 | -0.9
2018-05-09 14:19 | 1170.4 | 4.999 | 2.234 | 2.69 | 2.817 | 2.114 | 2.465 | 2.46 | -5.85 | -63.38 | -62.4 | 0.06 | -1.47 | -0.17 | 0.6 | -0.91
2018-05-09 14:19 | 1170.6 | 4.999 | 2.232 | 2.69 | 2.817 | 2.114 | 2.465 | 2.46 | -5.9 | -63.75 | -62.76 | 0.06 | -1.47 | -0.17 | 0.6 | -0.91
2018-05-09 14:19 | 1170.8 | 4.999 | 2.229 | 2.69 | 2.817 | 2.114 | 2.466 | 2.459 | -5.94 | -64.12 | -63.13 | 0.05 | -1.47 | -0.17 | 0.61 | -0.91
2018-05-09 14:19 | 1171 | 4.999 | 2.227 | 2.69 | 2.817 | 2.114 | 2.467 | 2.458 | -5.98 | -64.48 | -63.48 | 0.05 | -1.48 | -0.17 | 0.61 | -0.92
2018-05-09 14:19 | 1171.2 | 4.999 | 2.225 | 2.69 | 2.817 | 2.114 | 2.467 | 2.457 | -6.02 | -64.83 | -63.83 | 0.05 | -1.48 | -0.17 | 0.61 | -0.92
2018-05-09 14:19 | 1171.4 | 4.999 | 2.223 | 2.69 | 2.817 | 2.114 | 2.468 | 2.457 | -6.07 | -65.17 | -64.16 | 0.05 | -1.48 | -0.17 | 0.61 | -0.93
2018-05-09 14:19 | 1171.6 | 4.999 | 2.221 | 2.69 | 2.816 | 2.114 | 2.468 | 2.456 | -6.1 | -65.51 | -64.49 | 0.05 | -1.48 | -0.17 | 0.62 | -0.93
2018-05-09 14:19 | 1171.8 | 4.999 | 2.219 | 2.691 | 2.816 | 2.114 | 2.469 | 2.454 | -6.14 | -65.84 | -64.82 | 0.04 | -1.48 | -0.17 | 0.62 | -0.94
2018-05-09 14:19 | 1172 | 4.999 | 2.217 | 2.691 | 2.816 | 2.115 | 2.47 | 2.453 | -6.18 | -66.16 | -65.14 | 0.04 | -1.48 | -0.17 | 0.63 | -0.95
2018-05-09 14:19 | 1172.2 | 4.999 | 2.215 | 2.691 | 2.816 | 2.115 | 2.471 | 2.452 | -6.22 | -66.47 | -65.46 | 0.04 | -1.48 | -0.17 | 0.63 | -0.95
2018-05-09 14:19 | 1172.4 | 4.999 | 2.213 | 2.691 | 2.816 | 2.115 | 2.471 | 2.452 | -6.26 | -66.77 | -65.72 | 0.04 | -1.48 | -0.17 | 0.63 | -0.95
2018-05-09 14:19 | 1172.6 | 4.999 | 2.211 | 2.691 | 2.816 | 2.115 | 2.472 | 2.451 | -6.3 | -67.07 | -65.99 | 0.04 | -1.48 | -0.17 | 0.64 | -0.96
2018-05-09 14:19 | 1172.8 | 4.999 | 2.209 | 2.691 | 2.816 | 2.115 | 2.472 | 2.45 | -6.33 | -67.35 | -66.3 | 0.04 | -1.48 | -0.17 | 0.64 | -0.96
2018-05-09 14:19 | 1173 | 4.999 | 2.208 | 2.691 | 2.816 | 2.115 | 2.473 | 2.45 | -6.37 | -67.63 | -66.55 | 0.03 | -1.48 | -0.17 | 0.64 | -0.96
2018-05-09 14:19 | 1173.2 | 4.999 | 2.206 | 2.691 | 2.816 | 2.115 | 2.473 | 2.45 | -6.4 | -67.9 | -66.82 | 0.03 | -1.48 | -0.17 | 0.64 | -0.96
2018-05-09 14:19 | 1173.4 | 4.999 | 2.204 | 2.691 | 2.816 | 2.115 | 2.473 | 2.449 | -6.43 | -68.16 | -67.09 | 0.03 | -1.48 | -0.17 | 0.64 | -0.97
2018-05-09 14:19 | 1173.6 | 4.999 | 2.203 | 2.691 | 2.816 | 2.115 | 2.473 | 2.449 | -6.46 | -68.42 | -67.3 | 0.03 | -1.48 | -0.17 | 0.65 | -0.97
2018-05-09 14:19 | 1173.8 | 4.999 | 2.201 | 2.691 | 2.816 | 2.115 | 2.474 | 2.449 | -6.49 | -68.66 | -67.52 | 0.03 | -1.48 | -0.17 | 0.65 | -0.97
2018-05-09 14:19 | 1174 | 4.999 | 2.2 | 2.691 | 2.816 | 2.115 | 2.474 | 2.449 | -6.52 | -68.9 | -67.77 | 0.02 | -1.48 | -0.17 | 0.65 | -0.97
2018-05-09 14:19 | 1174.2 | 4.999 | 2.198 | 2.691 | 2.816 | 2.115 | 2.474 | 2.448 | -6.55 | -69.13 | -68 | 0.02 | -1.48 | -0.17 | 0.65 | -0.97
2018-05-09 14:19 | 1174.4 | 4.999 | 2.197 | 2.691 | 2.816 | 2.115 | 2.474 | 2.448 | -6.58 | -69.35 | -68.23 | 0.02 | -1.49 | -0.17 | 0.65 | -0.97
2018-05-09 14:19 | 1174.6 | 4.999 | 2.196 | 2.691 | 2.816 | 2.115 | 2.475 | 2.448 | -6.6 | -69.56 | -68.42 | 0.02 | -1.49 | -0.17 | 0.65 | -0.97
2018-05-09 14:19 | 1174.8 | 4.999 | 2.194 | 2.691 | 2.816 | 2.115 | 2.475 | 2.447 | -6.63 | -69.76 | -68.64 | 0.02 | -1.49 | -0.17 | 0.65 | -0.98
2018-05-09 14:19 | 1175 | 4.999 | 2.193 | 2.691 | 2.816 | 2.115 | 2.476 | 2.447 | -6.65 | -69.96 | -68.79 | 0.02 | -1.49 | -0.17 | 0.66 | -0.98
2018-05-09 14:19 | 1175.2 | 4.999 | 2.192 | 2.691 | 2.816 | 2.115 | 2.476 | 2.447 | -6.67 | -70.14 | -68.97 | 0.01 | -1.49 | -0.17 | 0.66 | -0.98
2018-05-09 14:19 | 1175.4 | 4.999 | 2.191 | 2.691 | 2.816 | 2.115 | 2.477 | 2.446 | -6.7 | -70.32 | -69.16 | 0.01 | -1.49 | -0.17 | 0.66 | -0.99
2018-05-09 14:19 | 1175.6 | 4.999 | 2.19 | 2.691 | 2.816 | 2.115 | 2.477 | 2.445 | -6.72 | -70.49 | -69.33 | 0.01 | -1.49 | -0.17 | 0.67 | -0.99
2018-05-09 14:19 | 1175.8 | 4.999 | 2.189 | 2.691 | 2.816 | 2.115 | 2.478 | 2.445 | -6.74 | -70.65 | -69.48 | 0.01 | -1.49 | -0.17 | 0.67 | -0.99
2018-05-09 14:19 | 1176 | 4.999 | 2.188 | 2.691 | 2.816 | 2.115 | 2.478 | 2.444 | -6.76 | -70.8 | -69.64 | 0.01 | -1.49 | -0.17 | 0.67 | -0.99
2018-05-09 14:19 | 1176.2 | 4.999 | 2.187 | 2.691 | 2.816 | 2.115 | 2.478 | 2.444 | -6.78 | -70.95 | -69.79 | 0.01 | -1.49 | -0.17 | 0.67 | -0.99
2018-05-09 14:19 | 1176.4 | 4.999 | 2.186 | 2.691 | 2.816 | 2.115 | 2.479 | 2.444 | -6.79 | -71.08 | -69.91 | 0.01 | -1.49 | -0.17 | 0.67 | -0.99
2018-05-09 14:19 | 1176.6 | 4.999 | 2.185 | 2.691 | 2.816 | 2.115 | 2.479 | 2.443 | -6.81 | -71.21 | -70.03 | 0.01 | -1.49 | -0.17 | 0.67 | -1
2018-05-09 14:19 | 1176.8 | 4.999 | 2.184 | 2.691 | 2.816 | 2.115 | 2.479 | 2.443 | -6.82 | -71.32 | -70.19 | 0.01 | -1.49 | -0.17 | 0.68 | -1
2018-05-09 14:19 | 1177 | 4.999 | 2.184 | 2.691 | 2.816 | 2.115 | 2.479 | 2.443 | -6.83 | -71.43 | -70.27 | 0 | -1.49 | -0.17 | 0.68 | -1
2018-05-09 14:19 | 1177.2 | 4.999 | 2.184 | 2.691 | 2.816 | 2.115 | 2.479 | 2.443 | -6.84 | -71.53 | -70.32 | 0 | -1.49 | -0.17 | 0.68 | -1
2018-05-09 14:19 | 1177.4 | 4.999 | 2.183 | 2.691 | 2.816 | 2.115 | 2.479 | 2.443 | -6.86 | -71.62 | -70.4 | 0 | -1.49 | -0.17 | 0.68 | -1
2018-05-09 14:19 | 1177.6 | 4.999 | 2.182 | 2.691 | 2.816 | 2.115 | 2.479 | 2.442 | -6.86 | -71.71 | -70.53 | 0 | -1.49 | -0.17 | 0.68 | -1
2018-05-09 14:19 | 1177.8 | 4.999 | 2.182 | 2.691 | 2.816 | 2.115 | 2.479 | 2.442 | -6.87 | -71.78 | -70.58 | 0 | -1.49 | -0.17 | 0.68 | -1
2018-05-09 14:19 | 1178 | 4.999 | 2.182 | 2.691 | 2.816 | 2.115 | 2.48 | 2.442 | -6.88 | -71.84 | -70.64 | 0 | -1.5 | -0.17 | 0.68 | -1
2018-05-09 14:19 | 1178.2 | 4.999 | 2.181 | 2.691 | 2.816 | 2.115 | 2.48 | 2.442 | -6.88 | -71.9 | -70.74 | 0 | -1.5 | -0.17 | 0.68 | -1
2018-05-09 14:19 | 1178.4 | 4.999 | 2.181 | 2.691 | 2.816 | 2.115 | 2.48 | 2.442 | -6.88 | -71.95 | -70.76 | 0 | -1.49 | -0.17 | 0.68 | -1
2018-05-09 14:19 | 1178.6 | 4.999 | 2.181 | 2.691 | 2.816 | 2.115 | 2.48 | 2.442 | -6.88 | -71.99 | -70.77 | 0 | -1.49 | -0.17 | 0.68 | -1.01
2018-05-09 14:19 | 1178.8 | 4.999 | 2.181 | 2.691 | 2.816 | 2.115 | 2.48 | 2.442 | -6.88 | -72.01 | -70.79 | 0 | -1.5 | -0.17 | 0.68 | -1.01
2018-05-09 14:19 | 1179 | 4.999 | 2.181 | 2.691 | 2.816 | 2.115 | 2.48 | 2.442 | -6.88 | -72.03 | -70.8 | 0 | -1.5 | -0.17 | 0.68 | -1.01
2018-05-09 14:19 | 1179.2 | 4.999 | 2.18 | 2.691 | 2.816 | 2.115 | 2.48 | 2.442 | -6.88 | -72.05 | -70.83 | 0 | -1.5 | -0.17 | 0.68 | -1.01
2018-05-09 14:19 | 1179.4 | 4.999 | 2.18 | 2.691 | 2.816 | 2.115 | 2.48 | 2.442 | -6.87 | -72.05 | -70.84 | 0 | -1.5 | -0.17 | 0.68 | -1.01
2018-05-09 14:19 | 1179.6 | 4.999 | 2.18 | 2.691 | 2.816 | 2.115 | 2.48 | 2.441 | -6.85 | -72.05 | -70.85 | 0 | -1.5 | -0.17 | 0.68 | -1.01
2018-05-09 14:19 | 1179.8 | 4.999 | 2.18 | 2.691 | 2.816 | 2.115 | 2.48 | 2.442 | -6.8 | -72.03 | -70.85 | -0.01 | -1.49 | -0.17 | 0.68 | -1.01
2018-05-09 14:19 | 1180 | 4.999 | 2.18 | 2.691 | 2.816 | 2.115 | 2.48 | 2.441 | -6.74 | -72.01 | -70.84 | -0.01 | -1.5 | -0.17 | 0.68 | -1.01
2018-05-09 14:19 | 1180.2 | 4.999 | 2.18 | 2.691 | 2.816 | 2.115 | 2.48 | 2.441 | -6.7 | -71.97 | -70.85 | 0 | -1.5 | -0.17 | 0.68 | -1.01
2018-05-09 14:19 | 1180.4 | 4.999 | 2.18 | 2.691 | 2.816 | 2.115 | 2.48 | 2.442 | -6.67 | -71.93 | -70.83 | -0.01 | -1.5 | -0.17 | 0.68 | -1.01
2018-05-09 14:19 | 1180.6 | 4.999 | 2.181 | 2.691 | 2.816 | 2.115 | 2.48 | 2.441 | -6.65 | -71.88 | -70.79 | -0.01 | -1.5 | -0.17 | 0.68 | -1.01
2018-05-09 14:19 | 1180.8 | 4.999 | 2.181 | 2.691 | 2.816 | 2.115 | 2.48 | 2.441 | -6.62 | -71.82 | -70.77 | -0.01 | -1.5 | -0.17 | 0.68 | -1.01
2018-05-09 14:19 | 1181 | 4.999 | 2.181 | 2.691 | 2.816 | 2.115 | 2.48 | 2.441 | -6.58 | -71.75 | -70.74 | 0 | -1.5 | -0.17 | 0.68 | -1.01
2018-05-09 14:19 | 1181.2 | 4.999 | 2.182 | 2.691 | 2.816 | 2.115 | 2.48 | 2.441 | -6.54 | -71.67 | -70.62 | -0.01 | -1.5 | -0.17 | 0.68 | -1.01
2018-05-09 14:19 | 1181.4 | 4.999 | 2.182 | 2.691 | 2.816 | 2.115 | 2.48 | 2.441 | -6.5 | -71.58 | -70.57 | -0.01 | -1.5 | -0.17 | 0.68 | -1.01
2018-05-09 14:19 | 1181.6 | 4.999 | 2.183 | 2.691 | 2.816 | 2.115 | 2.48 | 2.441 | -6.46 | -71.49 | -70.45 | 0 | -1.5 | -0.17 | 0.68 | -1.01
2018-05-09 14:19 | 1181.8 | 4.999 | 2.183 | 2.691 | 2.816 | 2.115 | 2.48 | 2.441 | -6.43 | -71.39 | -70.34 | -0.01 | -1.5 | -0.17 | 0.68 | -1.01
2018-05-09 14:19 | 1182 | 4.999 | 2.184 | 2.691 | 2.816 | 2.115 | 2.48 | 2.441 | -6.39 | -71.28 | -70.27 | 0 | -1.5 | -0.17 | 0.68 | -1.01
2018-05-09 14:19 | 1182.2 | 4.999 | 2.185 | 2.691 | 2.816 | 2.115 | 2.48 | 2.441 | -6.35 | -71.15 | -70.18 | -0.01 | -1.5 | -0.17 | 0.68 | -1.01
2018-05-09 14:19 | 1182.4 | 4.999 | 2.186 | 2.692 | 2.816 | 2.115 | 2.48 | 2.442 | -6.3 | -71.03 | -70.02 | -0.01 | -1.5 | -0.17 | 0.68 | -1.01
2018-05-09 14:19 | 1182.6 | 4.999 | 2.187 | 2.691 | 2.816 | 2.115 | 2.48 | 2.442 | -6.25 | -70.88 | -69.86 | -0.01 | -1.5 | -0.17 | 0.68 | -1.01
2018-05-09 14:19 | 1182.8 | 4.999 | 2.187 | 2.691 | 2.816 | 2.115 | 2.48 | 2.442 | -6.2 | -70.74 | -69.73 | -0.01 | -1.5 | -0.17 | 0.68 | -1.01
2018-05-09 14:19 | 1183 | 4.999 | 2.188 | 2.691 | 2.816 | 2.115 | 2.48 | 2.442 | -6.15 | -70.59 | -69.59 | -0.01 | -1.5 | -0.17 | 0.68 | -1.01
2018-05-09 14:19 | 1183.2 | 4.999 | 2.189 | 2.692 | 2.816 | 2.115 | 2.48 | 2.442 | -6.1 | -70.42 | -69.41 | -0.01 | -1.5 | -0.17 | 0.68 | -1
2018-05-09 14:19 | 1183.4 | 4.999 | 2.19 | 2.691 | 2.816 | 2.115 | 2.48 | 2.443 | -6.05 | -70.25 | -69.26 | -0.01 | -1.5 | -0.17 | 0.68 | -1
2018-05-09 14:19 | 1183.6 | 4.999 | 2.192 | 2.692 | 2.816 | 2.115 | 2.479 | 2.443 | -5.99 | -70.07 | -69.07 | -0.01 | -1.5 | -0.17 | 0.68 | -1
2018-05-09 14:19 | 1183.8 | 4.999 | 2.193 | 2.691 | 2.816 | 2.115 | 2.479 | 2.443 | -5.94 | -69.88 | -68.86 | -0.01 | -1.5 | -0.17 | 0.68 | -1
2018-05-09 14:19 | 1184 | 4.999 | 2.194 | 2.691 | 2.816 | 2.115 | 2.479 | 2.444 | -5.88 | -69.68 | -68.73 | -0.01 | -1.5 | -0.17 | 0.68 | -0.99
2018-05-09 14:19 | 1184.2 | 4.999 | 2.195 | 2.691 | 2.816 | 2.115 | 2.479 | 2.445 | -5.82 | -69.48 | -68.51 | 0 | -1.5 | -0.17 | 0.68 | -0.99
2018-05-09 14:19 | 1184.4 | 4.999 | 2.197 | 2.691 | 2.816 | 2.115 | 2.479 | 2.445 | -5.76 | -69.26 | -68.29 | -0.01 | -1.5 | -0.17 | 0.67 | -0.99
2018-05-09 14:19 | 1184.6 | 4.999 | 2.198 | 2.691 | 2.816 | 2.115 | 2.479 | 2.445 | -5.69 | -69.04 | -68.09 | -0.01 | -1.5 | -0.17 | 0.67 | -0.99
2018-05-09 14:19 | 1184.8 | 4.999 | 2.199 | 2.691 | 2.816 | 2.115 | 2.479 | 2.446 | -5.63 | -68.8 | -67.86 | 0 | -1.5 | -0.17 | 0.67 | -0.98
2018-05-09 14:19 | 1185 | 4.999 | 2.201 | 2.691 | 2.816 | 2.115 | 2.478 | 2.447 | -5.57 | -68.57 | -67.62 | -0.01 | -1.5 | -0.17 | 0.67 | -0.98
2018-05-09 14:19 | 1185.2 | 4.999 | 2.202 | 2.692 | 2.816 | 2.115 | 2.478 | 2.447 | -5.5 | -68.32 | -67.37 | -0.01 | -1.5 | -0.17 | 0.67 | -0.98
2018-05-09 14:19 | 1185.4 | 4.999 | 2.204 | 2.691 | 2.816 | 2.115 | 2.478 | 2.448 | -5.44 | -68.06 | -67.17 | -0.01 | -1.5 | -0.17 | 0.67 | -0.97
2018-05-09 14:19 | 1185.6 | 4.999 | 2.205 | 2.692 | 2.816 | 2.115 | 2.478 | 2.448 | -5.38 | -67.8 | -66.91 | -0.01 | -1.5 | -0.17 | 0.67 | -0.97
2018-05-09 14:19 | 1185.8 | 4.999 | 2.207 | 2.692 | 2.816 | 2.115 | 2.477 | 2.448 | -5.31 | -67.52 | -66.64 | -0.01 | -1.5 | -0.17 | 0.67 | -0.97
2018-05-09 14:19 | 1186 | 4.999 | 2.209 | 2.691 | 2.816 | 2.115 | 2.477 | 2.448 | -5.24 | -67.24 | -66.38 | -0.01 | -1.5 | -0.17 | 0.66 | -0.97
2018-05-09 14:19 | 1186.2 | 4.999 | 2.211 | 2.692 | 2.816 | 2.114 | 2.476 | 2.449 | -5.18 | -66.95 | -66.09 | -0.01 | -1.5 | -0.17 | 0.66 | -0.97
2018-05-09 14:19 | 1186.4 | 4.999 | 2.212 | 2.692 | 2.816 | 2.114 | 2.476 | 2.449 | -5.11 | -66.66 | -65.8 | -0.01 | -1.5 | -0.17 | 0.66 | -0.97
2018-05-09 14:19 | 1186.6 | 4.999 | 2.214 | 2.691 | 2.816 | 2.114 | 2.476 | 2.449 | -5.04 | -66.35 | -65.55 | -0.01 | -1.5 | -0.17 | 0.66 | -0.97
2018-05-09 14:19 | 1186.8 | 4.999 | 2.216 | 2.691 | 2.816 | 2.114 | 2.475 | 2.449 | -4.97 | -66.03 | -65.23 | -0.01 | -1.5 | -0.17 | 0.65 | -0.96
2018-05-09 14:20 | 1187 | 4.999 | 2.218 | 2.692 | 2.816 | 2.114 | 2.474 | 2.45 | -4.9 | -65.71 | -64.9 | -0.01 | -1.5 | -0.17 | 0.65 | -0.96
2018-05-09 14:20 | 1187.2 | 4.999 | 2.22 | 2.691 | 2.816 | 2.114 | 2.474 | 2.45 | -4.83 | -65.38 | -64.58 | -0.01 | -1.5 | -0.17 | 0.65 | -0.96
2018-05-09 14:20 | 1187.4 | 4.999 | 2.222 | 2.692 | 2.816 | 2.114 | 2.473 | 2.45 | -4.75 | -65.04 | -64.24 | -0.01 | -1.5 | -0.17 | 0.64 | -0.96
2018-05-09 14:20 | 1187.6 | 4.999 | 2.224 | 2.691 | 2.816 | 2.114 | 2.473 | 2.451 | -4.68 | -64.7 | -63.91 | -0.01 | -1.5 | -0.17 | 0.64 | -0.96
2018-05-09 14:20 | 1187.8 | 4.999 | 2.227 | 2.692 | 2.816 | 2.114 | 2.472 | 2.451 | -4.61 | -64.34 | -63.56 | -0.01 | -1.5 | -0.17 | 0.64 | -0.95
2018-05-09 14:20 | 1188 | 4.999 | 2.229 | 2.691 | 2.816 | 2.114 | 2.472 | 2.452 | -4.54 | -63.98 | -63.21 | -0.01 | -1.5 | -0.17 | 0.64 | -0.95
2018-05-09 14:20 | 1188.2 | 4.999 | 2.231 | 2.691 | 2.816 | 2.114 | 2.472 | 2.452 | -4.47 | -63.61 | -62.84 | -0.01 | -1.5 | -0.17 | 0.64 | -0.95
2018-05-09 14:20 | 1188.4 | 4.999 | 2.233 | 2.691 | 2.816 | 2.114 | 2.471 | 2.453 | -4.39 | -63.23 | -62.49 | 0 | -1.5 | -0.17 | 0.63 | -0.95
2018-05-09 14:20 | 1188.6 | 4.999 | 2.236 | 2.691 | 2.816 | 2.114 | 2.47 | 2.454 | -4.32 | -62.85 | -62.09 | -0.01 | -1.5 | -0.17 | 0.63 | -0.94
2018-05-09 14:20 | 1188.8 | 4.999 | 2.238 | 2.691 | 2.816 | 2.114 | 2.47 | 2.454 | -4.25 | -62.45 | -61.72 | 0 | -1.5 | -0.17 | 0.62 | -0.94
2018-05-09 14:20 | 1189 | 4.999 | 2.241 | 2.691 | 2.816 | 2.114 | 2.469 | 2.455 | -4.17 | -62.05 | -61.34 | -0.01 | -1.5 | -0.17 | 0.62 | -0.93
2018-05-09 14:20 | 1189.2 | 4.999 | 2.243 | 2.691 | 2.816 | 2.114 | 2.468 | 2.456 | -4.1 | -61.64 | -60.94 | 0 | -1.51 | -0.17 | 0.62 | -0.93
2018-05-09 14:20 | 1189.4 | 4.999 | 2.246 | 2.691 | 2.816 | 2.114 | 2.467 | 2.458 | -4.03 | -61.23 | -60.54 | -0.01 | -1.5 | -0.17 | 0.61 | -0.92
2018-05-09 14:20 | 1189.6 | 4.999 | 2.248 | 2.691 | 2.816 | 2.114 | 2.467 | 2.459 | -3.95 | -60.81 | -60.14 | 0 | -1.51 | -0.17 | 0.61 | -0.91
2018-05-09 14:20 | 1189.8 | 4.999 | 2.251 | 2.691 | 2.816 | 2.114 | 2.466 | 2.459 | -3.88 | -60.38 | -59.74 | -0.01 | -1.5 | -0.17 | 0.6 | -0.91
2018-05-09 14:20 | 1190 | 4.999 | 2.254 | 2.691 | 2.816 | 2.114 | 2.465 | 2.461 | -3.81 | -59.94 | -59.29 | -0.01 | -1.5 | -0.17 | 0.6 | -0.9
2018-05-09 14:20 | 1190.2 | 4.999 | 2.256 | 2.691 | 2.816 | 2.114 | 2.464 | 2.462 | -3.73 | -59.49 | -58.87 | -0.01 | -1.5 | -0.17 | 0.59 | -0.9
2018-05-09 14:20 | 1190.4 | 4.999 | 2.259 | 2.691 | 2.816 | 2.114 | 2.463 | 2.463 | -3.66 | -59.04 | -58.42 | -0.01 | -1.51 | -0.17 | 0.59 | -0.89
2018-05-09 14:20 | 1190.6 | 4.999 | 2.262 | 2.691 | 2.816 | 2.113 | 2.462 | 2.463 | -3.58 | -58.58 | -57.97 | -0.01 | -1.5 | -0.17 | 0.59 | -0.89
2018-05-09 14:20 | 1190.8 | 4.999 | 2.265 | 2.691 | 2.816 | 2.114 | 2.462 | 2.464 | -3.51 | -58.11 | -57.49 | -0.01 | -1.51 | -0.17 | 0.58 | -0.89
2018-05-09 14:20 | 1191 | 4.999 | 2.268 | 2.691 | 2.816 | 2.113 | 2.461 | 2.465 | -3.43 | -57.64 | -57.07 | -0.01 | -1.5 | -0.17 | 0.58 | -0.88
2018-05-09 14:20 | 1191.2 | 4.999 | 2.271 | 2.691 | 2.816 | 2.113 | 2.46 | 2.466 | -3.36 | -57.16 | -56.59 | -0.01 | -1.5 | -0.17 | 0.58 | -0.87
2018-05-09 14:20 | 1191.4 | 4.999 | 2.274 | 2.691 | 2.816 | 2.113 | 2.46 | 2.468 | -3.29 | -56.66 | -56.13 | -0.01 | -1.5 | -0.17 | 0.57 | -0.87
2018-05-09 14:20 | 1191.6 | 4.999 | 2.277 | 2.691 | 2.816 | 2.113 | 2.459 | 2.469 | -3.22 | -56.17 | -55.67 | -0.01 | -1.5 | -0.17 | 0.57 | -0.86
2018-05-09 14:20 | 1191.8 | 4.999 | 2.28 | 2.691 | 2.816 | 2.113 | 2.458 | 2.471 | -3.14 | -55.67 | -55.18 | -0.01 | -1.5 | -0.17 | 0.56 | -0.85
2018-05-09 14:20 | 1192 | 4.999 | 2.283 | 2.691 | 2.816 | 2.113 | 2.457 | 2.472 | -3.07 | -55.16 | -54.67 | -0.01 | -1.5 | -0.17 | 0.56 | -0.84
2018-05-09 14:20 | 1192.2 | 4.999 | 2.286 | 2.691 | 2.816 | 2.113 | 2.455 | 2.473 | -3 | -54.64 | -54.17 | -0.01 | -1.5 | -0.17 | 0.55 | -0.84
2018-05-09 14:20 | 1192.4 | 4.999 | 2.29 | 2.691 | 2.816 | 2.113 | 2.454 | 2.475 | -2.93 | -54.12 | -53.68 | -0.01 | -1.5 | -0.17 | 0.54 | -0.83
2018-05-09 14:20 | 1192.6 | 4.999 | 2.293 | 2.692 | 2.816 | 2.113 | 2.453 | 2.476 | -2.86 | -53.59 | -53.18 | -0.01 | -1.5 | -0.17 | 0.53 | -0.82
2018-05-09 14:20 | 1192.8 | 4.999 | 2.296 | 2.691 | 2.816 | 2.113 | 2.452 | 2.478 | -2.8 | -53.06 | -52.64 | -0.01 | -1.5 | -0.17 | 0.53 | -0.81
2018-05-09 14:20 | 1193 | 4.999 | 2.299 | 2.691 | 2.816 | 2.113 | 2.451 | 2.478 | -2.73 | -52.51 | -52.11 | -0.01 | -1.5 | -0.17 | 0.52 | -0.81
2018-05-09 14:20 | 1193.2 | 4.999 | 2.303 | 2.691 | 2.816 | 2.113 | 2.45 | 2.479 | -2.66 | -51.96 | -51.58 | -0.01 | -1.5 | -0.17 | 0.52 | -0.8
2018-05-09 14:20 | 1193.4 | 4.999 | 2.306 | 2.691 | 2.816 | 2.113 | 2.448 | 2.48 | -2.6 | -51.4 | -51.03 | -0.01 | -1.5 | -0.17 | 0.51 | -0.8
2018-05-09 14:20 | 1193.6 | 4.999 | 2.31 | 2.691 | 2.816 | 2.113 | 2.446 | 2.48 | -2.53 | -50.85 | -50.52 | -0.01 | -1.5 | -0.17 | 0.5 | -0.8
2018-05-09 14:20 | 1193.8 | 4.999 | 2.313 | 2.691 | 2.816 | 2.113 | 2.444 | 2.481 | -2.47 | -50.28 | -49.93 | -0.01 | -1.5 | -0.16 | 0.49 | -0.8
2018-05-09 14:20 | 1194 | 4.999 | 2.317 | 2.691 | 2.816 | 2.113 | 2.443 | 2.481 | -2.4 | -49.7 | -49.37 | -0.01 | -1.5 | -0.16 | 0.48 | -0.79
2018-05-09 14:20 | 1194.2 | 4.999 | 2.321 | 2.691 | 2.816 | 2.113 | 2.442 | 2.482 | -2.34 | -49.13 | -48.78 | -0.01 | -1.5 | -0.16 | 0.47 | -0.79
2018-05-09 14:20 | 1194.4 | 4.999 | 2.324 | 2.691 | 2.816 | 2.113 | 2.44 | 2.483 | -2.28 | -48.54 | -48.2 | 0 | -1.5 | -0.16 | 0.47 | -0.78
2018-05-09 14:20 | 1194.6 | 4.999 | 2.328 | 2.691 | 2.816 | 2.113 | 2.438 | 2.485 | -2.22 | -47.95 | -47.63 | 0 | -1.5 | -0.16 | 0.46 | -0.77
2018-05-09 14:20 | 1194.8 | 4.999 | 2.332 | 2.691 | 2.816 | 2.113 | 2.437 | 2.487 | -2.16 | -47.35 | -47.05 | -0.01 | -1.5 | -0.16 | 0.45 | -0.76
2018-05-09 14:20 | 1195 | 4.999 | 2.335 | 2.691 | 2.816 | 2.113 | 2.436 | 2.49 | -2.1 | -46.75 | -46.47 | -0.01 | -1.49 | -0.16 | 0.44 | -0.75
2018-05-09 14:20 | 1195.2 | 4.999 | 2.339 | 2.691 | 2.816 | 2.113 | 2.434 | 2.494 | -2.04 | -46.14 | -45.87 | -0.01 | -1.49 | -0.16 | 0.44 | -0.72
2018-05-09 14:20 | 1195.4 | 4.999 | 2.343 | 2.691 | 2.816 | 2.113 | 2.433 | 2.496 | -1.98 | -45.53 | -45.25 | 0 | -1.49 | -0.16 | 0.43 | -0.71
2018-05-09 14:20 | 1195.6 | 4.999 | 2.347 | 2.691 | 2.816 | 2.113 | 2.432 | 2.498 | -1.92 | -44.9 | -44.66 | 0 | -1.48 | -0.16 | 0.42 | -0.71
2018-05-09 14:20 | 1195.8 | 4.999 | 2.351 | 2.691 | 2.816 | 2.113 | 2.43 | 2.498 | -1.86 | -44.28 | -44.03 | 0 | -1.48 | -0.16 | 0.41 | -0.7
2018-05-09 14:20 | 1196 | 4.999 | 2.355 | 2.691 | 2.817 | 2.113 | 2.429 | 2.499 | -1.8 | -43.65 | -43.41 | 0 | -1.47 | -0.16 | 0.41 | -0.7
2018-05-09 14:20 | 1196.2 | 4.999 | 2.359 | 2.691 | 2.817 | 2.113 | 2.427 | 2.5 | -1.74 | -43.01 | -42.78 | 0 | -1.46 | -0.16 | 0.4 | -0.69
2018-05-09 14:20 | 1196.4 | 4.999 | 2.363 | 2.691 | 2.817 | 2.112 | 2.426 | 2.501 | -1.68 | -42.37 | -42.17 | 0 | -1.46 | -0.16 | 0.39 | -0.69
2018-05-09 14:20 | 1196.6 | 4.999 | 2.367 | 2.691 | 2.817 | 2.112 | 2.424 | 2.502 | -1.63 | -41.72 | -41.52 | 0 | -1.45 | -0.16 | 0.38 | -0.68
2018-05-09 14:20 | 1196.8 | 4.999 | 2.371 | 2.691 | 2.817 | 2.112 | 2.423 | 2.502 | -1.57 | -41.07 | -40.88 | 0 | -1.43 | -0.16 | 0.38 | -0.68
2018-05-09 14:20 | 1197 | 4.999 | 2.375 | 2.691 | 2.818 | 2.112 | 2.422 | 2.503 | -1.52 | -40.41 | -40.24 | 0.01 | -1.42 | -0.16 | 0.37 | -0.68
2018-05-09 14:20 | 1197.2 | 4.999 | 2.379 | 2.691 | 2.818 | 2.112 | 2.42 | 2.504 | -1.46 | -39.75 | -39.61 | 0.01 | -1.41 | -0.16 | 0.36 | -0.67
2018-05-09 14:20 | 1197.4 | 4.999 | 2.383 | 2.691 | 2.818 | 2.112 | 2.418 | 2.505 | -1.4 | -39.09 | -38.96 | 0.01 | -1.39 | -0.16 | 0.34 | -0.66
2018-05-09 14:20 | 1197.6 | 4.999 | 2.388 | 2.691 | 2.818 | 2.112 | 2.416 | 2.506 | -1.35 | -38.41 | -38.28 | 0.01 | -1.38 | -0.16 | 0.34 | -0.66
2018-05-09 14:20 | 1197.8 | 4.999 | 2.392 | 2.691 | 2.819 | 2.112 | 2.416 | 2.507 | -1.29 | -37.74 | -37.63 | 0.02 | -1.36 | -0.16 | 0.33 | -0.65
2018-05-09 14:20 | 1198 | 4.999 | 2.396 | 2.691 | 2.819 | 2.112 | 2.415 | 2.509 | -1.24 | -37.06 | -36.95 | 0.02 | -1.35 | -0.16 | 0.33 | -0.65
2018-05-09 14:20 | 1198.2 | 4.999 | 2.4 | 2.691 | 2.819 | 2.111 | 2.414 | 2.51 | -1.18 | -36.37 | -36.26 | 0.03 | -1.33 | -0.16 | 0.33 | -0.64
2018-05-09 14:20 | 1198.4 | 4.999 | 2.405 | 2.691 | 2.82 | 2.111 | 2.412 | 2.512 | -1.12 | -35.68 | -35.6 | 0.03 | -1.31 | -0.16 | 0.31 | -0.63
2018-05-09 14:20 | 1198.6 | 4.999 | 2.409 | 2.691 | 2.82 | 2.111 | 2.41 | 2.515 | -1.07 | -34.99 | -34.9 | 0.03 | -1.3 | -0.16 | 0.31 | -0.61
2018-05-09 14:20 | 1198.8 | 4.999 | 2.413 | 2.691 | 2.82 | 2.111 | 2.409 | 2.517 | -1.01 | -34.29 | -34.22 | 0.04 | -1.28 | -0.15 | 0.3 | -0.6
2018-05-09 14:20 | 1199 | 4.999 | 2.418 | 2.691 | 2.82 | 2.111 | 2.406 | 2.518 | -0.95 | -33.58 | -33.55 | 0.04 | -1.27 | -0.15 | 0.28 | -0.59
2018-05-09 14:20 | 1199.2 | 4.999 | 2.422 | 2.691 | 2.821 | 2.111 | 2.404 | 2.519 | -0.89 | -32.88 | -32.87 | 0.04 | -1.25 | -0.15 | 0.27 | -0.59
2018-05-09 14:20 | 1199.4 | 4.999 | 2.426 | 2.69 | 2.821 | 2.111 | 2.403 | 2.52 | -0.83 | -32.17 | -32.17 | 0.05 | -1.23 | -0.15 | 0.27 | -0.58
2018-05-09 14:20 | 1199.6 | 4.999 | 2.431 | 2.69 | 2.821 | 2.111 | 2.401 | 2.521 | -0.78 | -31.45 | -31.45 | 0.05 | -1.22 | -0.15 | 0.26 | -0.58
2018-05-09 14:20 | 1199.8 | 4.999 | 2.436 | 2.69 | 2.822 | 2.111 | 2.4 | 2.523 | -0.73 | -30.73 | -30.73 | 0.06 | -1.2 | -0.15 | 0.25 | -0.57
2018-05-09 14:20 | 1200 | 4.999 | 2.44 | 2.69 | 2.822 | 2.111 | 2.398 | 2.525 | -0.67 | -30.01 | -30.01 | 0.06 | -1.18 | -0.15 | 0.24 | -0.56
2018-05-09 14:20 | 1200.2 | 4.999 | 2.445 | 2.69 | 2.822 | 2.111 | 2.397 | 2.527 | -0.62 | -29.29 | -29.29 | 0.07 | -1.17 | -0.15 | 0.23 | -0.55
2018-05-09 14:20 | 1200.4 | 4.999 | 2.449 | 2.69 | 2.823 | 2.111 | 2.395 | 2.528 | -0.56 | -28.56 | -28.57 | 0.07 | -1.15 | -0.15 | 0.23 | -0.54
2018-05-09 14:20 | 1200.6 | 4.999 | 2.454 | 2.69 | 2.823 | 2.111 | 2.394 | 2.53 | -0.51 | -27.82 | -27.84 | 0.08 | -1.14 | -0.15 | 0.22 | -0.53
2018-05-09 14:20 | 1200.8 | 4.999 | 2.459 | 2.69 | 2.823 | 2.111 | 2.392 | 2.531 | -0.45 | -27.09 | -27.09 | 0.08 | -1.12 | -0.15 | 0.21 | -0.52
2018-05-09 14:20 | 1201 | 4.999 | 2.463 | 2.69 | 2.824 | 2.11 | 2.39 | 2.533 | -0.4 | -26.35 | -26.37 | 0.08 | -1.1 | -0.15 | 0.19 | -0.51
2018-05-09 14:20 | 1201.2 | 4.999 | 2.468 | 2.69 | 2.824 | 2.11 | 2.388 | 2.536 | -0.35 | -25.6 | -25.61 | 0.09 | -1.09 | -0.15 | 0.18 | -0.5
2018-05-09 14:20 | 1201.4 | 4.999 | 2.473 | 2.69 | 2.824 | 2.11 | 2.386 | 2.537 | -0.29 | -24.86 | -24.86 | 0.09 | -1.07 | -0.15 | 0.18 | -0.49
2018-05-09 14:20 | 1201.6 | 4.999 | 2.478 | 2.69 | 2.824 | 2.11 | 2.384 | 2.54 | -0.24 | -24.11 | -24.11 | 0.09 | -1.05 | -0.15 | 0.16 | -0.48
2018-05-09 14:20 | 1201.8 | 4.999 | 2.482 | 2.69 | 2.825 | 2.11 | 2.381 | 2.542 | -0.19 | -23.36 | -23.36 | 0.1 | -1.04 | -0.15 | 0.15 | -0.47
2018-05-09 14:20 | 1202 | 4.999 | 2.487 | 2.69 | 2.825 | 2.11 | 2.379 | 2.543 | -0.14 | -22.6 | -22.62 | 0.1 | -1.02 | -0.15 | 0.14 | -0.46
2018-05-09 14:20 | 1202.2 | 4.999 | 2.492 | 2.69 | 2.825 | 2.11 | 2.377 | 2.545 | -0.09 | -21.85 | -21.86 | 0.1 | -1 | -0.15 | 0.13 | -0.45
2018-05-09 14:20 | 1202.4 | 4.999 | 2.497 | 2.689 | 2.826 | 2.11 | 2.375 | 2.547 | -0.04 | -21.09 | -21.09 | 0.1 | -0.98 | -0.15 | 0.12 | -0.44
2018-05-09 14:20 | 1202.6 | 4.999 | 2.502 | 2.689 | 2.826 | 2.11 | 2.373 | 2.55 | 0.01 | -20.32 | -20.34 | 0.1 | -0.96 | -0.15 | 0.11 | -0.42
2018-05-09 14:20 | 1202.8 | 4.999 | 2.507 | 2.689 | 2.826 | 2.11 | 2.372 | 2.553 | 0.05 | -19.56 | -19.57 | 0.11 | -0.94 | -0.15 | 0.1 | -0.41
2018-05-09 14:20 | 1203 | 4.999 | 2.511 | 2.689 | 2.827 | 2.11 | 2.37 | 2.554 | 0.1 | -18.79 | -18.82 | 0.11 | -0.92 | -0.15 | 0.09 | -0.4
2018-05-09 14:20 | 1203.2 | 4.999 | 2.516 | 2.689 | 2.827 | 2.11 | 2.369 | 2.556 | 0.15 | -18.02 | -18.05 | 0.11 | -0.9 | -0.15 | 0.08 | -0.39
2018-05-09 14:20 | 1203.4 | 4.999 | 2.521 | 2.689 | 2.828 | 2.109 | 2.368 | 2.557 | 0.2 | -17.25 | -17.26 | 0.11 | -0.88 | -0.15 | 0.08 | -0.39
2018-05-09 14:20 | 1203.6 | 4.999 | 2.526 | 2.689 | 2.828 | 2.109 | 2.367 | 2.559 | 0.25 | -16.48 | -16.48 | 0.11 | -0.86 | -0.14 | 0.07 | -0.38
2018-05-09 14:20 | 1203.8 | 4.999 | 2.531 | 2.689 | 2.828 | 2.109 | 2.365 | 2.561 | 0.29 | -15.7 | -15.7 | 0.12 | -0.84 | -0.14 | 0.06 | -0.37
2018-05-09 14:20 | 1204 | 4.999 | 2.536 | 2.689 | 2.829 | 2.109 | 2.362 | 2.562 | 0.35 | -14.92 | -14.91 | 0.12 | -0.82 | -0.14 | 0.04 | -0.36
2018-05-09 14:20 | 1204.2 | 4.999 | 2.541 | 2.689 | 2.829 | 2.109 | 2.359 | 2.564 | 0.39 | -14.14 | -14.13 | 0.12 | -0.8 | -0.14 | 0.03 | -0.35
2018-05-09 14:20 | 1204.4 | 4.999 | 2.546 | 2.689 | 2.829 | 2.109 | 2.357 | 2.565 | 0.44 | -13.36 | -13.35 | 0.12 | -0.78 | -0.14 | 0.02 | -0.34
2018-05-09 14:20 | 1204.6 | 4.999 | 2.551 | 2.689 | 2.83 | 2.109 | 2.355 | 2.568 | 0.49 | -12.58 | -12.56 | 0.12 | -0.76 | -0.14 | 0.01 | -0.33
2018-05-09 14:20 | 1204.8 | 4.999 | 2.556 | 2.689 | 2.83 | 2.109 | 2.352 | 2.571 | 0.53 | -11.79 | -11.78 | 0.12 | -0.74 | -0.14 | -0.01 | -0.31
2018-05-09 14:20 | 1205 | 4.999 | 2.561 | 2.689 | 2.831 | 2.109 | 2.35 | 2.573 | 0.58 | -11 | -11 | 0.13 | -0.72 | -0.14 | -0.02 | -0.3
2018-05-09 14:20 | 1205.2 | 4.999 | 2.566 | 2.689 | 2.831 | 2.109 | 2.349 | 2.574 | 0.63 | -10.22 | -10.19 | 0.13 | -0.71 | -0.14 | -0.03 | -0.29
2018-05-09 14:20 | 1205.4 | 4.999 | 2.571 | 2.689 | 2.831 | 2.109 | 2.348 | 2.576 | 0.67 | -9.43 | -9.42 | 0.13 | -0.68 | -0.14 | -0.03 | -0.29
2018-05-09 14:20 | 1205.6 | 4.999 | 2.576 | 2.689 | 2.832 | 2.109 | 2.347 | 2.577 | 0.72 | -8.64 | -8.6 | 0.13 | -0.66 | -0.14 | -0.04 | -0.28
2018-05-09 14:20 | 1205.8 | 4.999 | 2.581 | 2.689 | 2.832 | 2.109 | 2.346 | 2.579 | 0.77 | -7.84 | -7.81 | 0.13 | -0.64 | -0.14 | -0.04 | -0.27
2018-05-09 14:20 | 1206 | 4.999 | 2.586 | 2.689 | 2.832 | 2.109 | 2.345 | 2.58 | 0.81 | -7.05 | -7.02 | 0.13 | -0.62 | -0.14 | -0.04 | -0.26
2018-05-09 14:20 | 1206.2 | 4.999 | 2.592 | 2.689 | 2.833 | 2.109 | 2.344 | 2.581 | 0.86 | -6.27 | -6.22 | 0.14 | -0.6 | -0.14 | -0.05 | -0.26
2018-05-09 14:20 | 1206.4 | 4.999 | 2.597 | 2.689 | 2.833 | 2.109 | 2.341 | 2.582 | 0.91 | -5.47 | -5.44 | 0.13 | -0.57 | -0.14 | -0.07 | -0.25
2018-05-09 14:20 | 1206.6 | 4.999 | 2.601 | 2.689 | 2.834 | 2.109 | 2.34 | 2.584 | 0.95 | -4.67 | -4.66 | 0.14 | -0.56 | -0.14 | -0.07 | -0.24
2018-05-09 14:20 | 1206.8 | 4.999 | 2.607 | 2.689 | 2.834 | 2.109 | 2.338 | 2.586 | 1 | -3.88 | -3.86 | 0.14 | -0.53 | -0.14 | -0.08 | -0.23
2018-05-09 14:20 | 1207 | 4.999 | 2.612 | 2.689 | 2.834 | 2.109 | 2.335 | 2.588 | 1.04 | -3.09 | -3.07 | 0.14 | -0.51 | -0.14 | -0.1 | -0.22
2018-05-09 14:20 | 1207.2 | 4.999 | 2.617 | 2.689 | 2.835 | 2.109 | 2.332 | 2.591 | 1.09 | -2.29 | -2.29 | 0.14 | -0.49 | -0.14 | -0.11 | -0.2
2018-05-09 14:20 | 1207.4 | 4.999 | 2.622 | 2.689 | 2.835 | 2.109 | 2.33 | 2.593 | 1.14 | -1.49 | -1.5 | 0.14 | -0.46 | -0.14 | -0.13 | -0.19
2018-05-09 14:20 | 1207.6 | 4.999 | 2.627 | 2.689 | 2.836 | 2.109 | 2.328 | 2.595 | 1.18 | -0.69 | -0.71 | 0.14 | -0.44 | -0.14 | -0.14 | -0.18
2018-05-09 14:20 | 1207.8 | 4.999 | 2.632 | 2.689 | 2.836 | 2.109 | 2.326 | 2.596 | 1.23 | 0.09 | 0.07 | 0.14 | -0.42 | -0.14 | -0.15 | -0.17
2018-05-09 14:20 | 1208 | 4.999 | 2.637 | 2.689 | 2.837 | 2.109 | 2.325 | 2.598 | 1.27 | 0.88 | 0.86 | 0.14 | -0.39 | -0.14 | -0.15 | -0.17
2018-05-09 14:20 | 1208.2 | 4.999 | 2.642 | 2.689 | 2.837 | 2.109 | 2.324 | 2.599 | 1.32 | 1.68 | 1.66 | 0.14 | -0.37 | -0.14 | -0.16 | -0.16
2018-05-09 14:20 | 1208.4 | 4.999 | 2.647 | 2.689 | 2.838 | 2.109 | 2.322 | 2.601 | 1.37 | 2.48 | 2.44 | 0.15 | -0.34 | -0.14 | -0.17 | -0.15
2018-05-09 14:20 | 1208.6 | 4.999 | 2.652 | 2.689 | 2.838 | 2.109 | 2.319 | 2.604 | 1.42 | 3.27 | 3.22 | 0.15 | -0.32 | -0.14 | -0.19 | -0.13
2018-05-09 14:20 | 1208.8 | 4.999 | 2.657 | 2.689 | 2.839 | 2.109 | 2.316 | 2.606 | 1.46 | 4.07 | 4.03 | 0.15 | -0.29 | -0.14 | -0.2 | -0.12
2018-05-09 14:20 | 1209 | 4.999 | 2.662 | 2.689 | 2.839 | 2.109 | 2.314 | 2.608 | 1.51 | 4.86 | 4.81 | 0.15 | -0.26 | -0.14 | -0.21 | -0.11
2018-05-09 14:20 | 1209.2 | 4.999 | 2.667 | 2.689 | 2.84 | 2.109 | 2.312 | 2.61 | 1.55 | 5.66 | 5.6 | 0.15 | -0.23 | -0.14 | -0.22 | -0.1
2018-05-09 14:20 | 1209.4 | 4.999 | 2.672 | 2.689 | 2.84 | 2.108 | 2.31 | 2.611 | 1.59 | 6.45 | 6.39 | 0.15 | -0.2 | -0.14 | -0.23 | -0.1
2018-05-09 14:20 | 1209.6 | 4.999 | 2.677 | 2.689 | 2.841 | 2.108 | 2.309 | 2.612 | 1.64 | 7.24 | 7.17 | 0.15 | -0.17 | -0.14 | -0.24 | -0.09
2018-05-09 14:20 | 1209.8 | 4.999 | 2.682 | 2.689 | 2.841 | 2.108 | 2.307 | 2.613 | 1.69 | 8.04 | 7.96 | 0.15 | -0.15 | -0.14 | -0.25 | -0.09
2018-05-09 14:20 | 1210 | 4.999 | 2.687 | 2.689 | 2.842 | 2.108 | 2.307 | 2.615 | 1.73 | 8.83 | 8.74 | 0.15 | -0.13 | -0.14 | -0.25 | -0.07
2018-05-09 14:20 | 1210.2 | 4.999 | 2.692 | 2.689 | 2.842 | 2.108 | 2.307 | 2.617 | 1.78 | 9.62 | 9.53 | 0.15 | -0.1 | -0.14 | -0.25 | -0.06
2018-05-09 14:20 | 1210.4 | 4.999 | 2.697 | 2.689 | 2.843 | 2.108 | 2.306 | 2.619 | 1.83 | 10.4 | 10.31 | 0.15 | -0.07 | -0.14 | -0.26 | -0.05
2018-05-09 14:20 | 1210.6 | 4.999 | 2.702 | 2.689 | 2.843 | 2.108 | 2.304 | 2.621 | 1.87 | 11.19 | 11.1 | 0.15 | -0.04 | -0.14 | -0.27 | -0.04
2018-05-09 14:20 | 1210.8 | 4.999 | 2.707 | 2.689 | 2.844 | 2.108 | 2.302 | 2.623 | 1.91 | 11.98 | 11.88 | 0.15 | -0.01 | -0.14 | -0.28 | -0.03
2018-05-09 14:20 | 1211 | 4.999 | 2.712 | 2.689 | 2.844 | 2.108 | 2.3 | 2.625 | 1.96 | 12.76 | 12.64 | 0.15 | 0.02 | -0.14 | -0.29 | -0.02
2018-05-09 14:20 | 1211.2 | 4.999 | 2.716 | 2.689 | 2.845 | 2.108 | 2.297 | 2.628 | 2.01 | 13.54 | 13.4 | 0.15 | 0.05 | -0.14 | -0.3 | -0.01
2018-05-09 14:20 | 1211.4 | 4.999 | 2.721 | 2.689 | 2.845 | 2.108 | 2.295 | 2.629 | 2.05 | 14.32 | 14.19 | 0.15 | 0.08 | -0.14 | -0.31 | 0
2018-05-09 14:20 | 1211.6 | 4.999 | 2.726 | 2.689 | 2.846 | 2.108 | 2.293 | 2.63 | 2.1 | 15.1 | 14.98 | 0.15 | 0.11 | -0.14 | -0.32 | 0.01
2018-05-09 14:20 | 1211.8 | 4.999 | 2.731 | 2.689 | 2.847 | 2.108 | 2.291 | 2.632 | 2.15 | 15.88 | 15.76 | 0.15 | 0.14 | -0.14 | -0.34 | 0.02
2018-05-09 14:20 | 1212 | 4.999 | 2.736 | 2.689 | 2.847 | 2.108 | 2.29 | 2.634 | 2.19 | 16.65 | 16.53 | 0.15 | 0.18 | -0.14 | -0.34 | 0.03
2018-05-09 14:20 | 1212.2 | 4.999 | 2.741 | 2.689 | 2.848 | 2.108 | 2.289 | 2.637 | 2.24 | 17.43 | 17.29 | 0.15 | 0.21 | -0.14 | -0.35 | 0.04
2018-05-09 14:20 | 1212.4 | 4.999 | 2.746 | 2.689 | 2.848 | 2.108 | 2.288 | 2.638 | 2.29 | 18.2 | 18.07 | 0.15 | 0.24 | -0.14 | -0.35 | 0.05
2018-05-09 14:20 | 1212.6 | 4.999 | 2.751 | 2.689 | 2.849 | 2.108 | 2.286 | 2.639 | 2.33 | 18.97 | 18.81 | 0.15 | 0.28 | -0.14 | -0.36 | 0.06
2018-05-09 14:20 | 1212.8 | 4.999 | 2.756 | 2.689 | 2.85 | 2.108 | 2.284 | 2.641 | 2.38 | 19.74 | 19.59 | 0.15 | 0.31 | -0.14 | -0.37 | 0.07
2018-05-09 14:20 | 1213 | 4.999 | 2.761 | 2.689 | 2.85 | 2.108 | 2.282 | 2.644 | 2.43 | 20.5 | 20.35 | 0.15 | 0.35 | -0.14 | -0.38 | 0.08
2018-05-09 14:20 | 1213.2 | 4.999 | 2.766 | 2.689 | 2.851 | 2.108 | 2.281 | 2.647 | 2.47 | 21.26 | 21.12 | 0.15 | 0.38 | -0.14 | -0.39 | 0.1
2018-05-09 14:20 | 1213.4 | 4.999 | 2.77 | 2.689 | 2.852 | 2.108 | 2.28 | 2.65 | 2.52 | 22.02 | 21.87 | 0.15 | 0.41 | -0.14 | -0.4 | 0.11
2018-05-09 14:20 | 1213.6 | 4.999 | 2.775 | 2.689 | 2.852 | 2.108 | 2.279 | 2.652 | 2.57 | 22.77 | 22.63 | 0.15 | 0.44 | -0.14 | -0.4 | 0.12
2018-05-09 14:20 | 1213.8 | 4.999 | 2.78 | 2.689 | 2.853 | 2.108 | 2.278 | 2.653 | 2.62 | 23.53 | 23.37 | 0.15 | 0.47 | -0.14 | -0.41 | 0.13
2018-05-09 14:20 | 1214 | 4.999 | 2.785 | 2.689 | 2.853 | 2.107 | 2.277 | 2.655 | 2.67 | 24.28 | 24.12 | 0.15 | 0.5 | -0.13 | -0.41 | 0.14
2018-05-09 14:20 | 1214.2 | 4.999 | 2.789 | 2.689 | 2.854 | 2.107 | 2.276 | 2.656 | 2.71 | 25.03 | 24.88 | 0.15 | 0.54 | -0.13 | -0.42 | 0.15
2018-05-09 14:20 | 1214.4 | 4.999 | 2.794 | 2.689 | 2.855 | 2.107 | 2.274 | 2.657 | 2.76 | 25.77 | 25.61 | 0.15 | 0.57 | -0.13 | -0.43 | 0.15
2018-05-09 14:20 | 1214.6 | 4.999 | 2.799 | 2.689 | 2.855 | 2.107 | 2.272 | 2.659 | 2.81 | 26.51 | 26.36 | 0.15 | 0.61 | -0.13 | -0.44 | 0.16
2018-05-09 14:20 | 1214.8 | 4.999 | 2.804 | 2.689 | 2.856 | 2.107 | 2.271 | 2.661 | 2.86 | 27.25 | 27.1 | 0.15 | 0.64 | -0.13 | -0.44 | 0.17
2018-05-09 14:20 | 1215 | 4.999 | 2.808 | 2.689 | 2.857 | 2.107 | 2.269 | 2.662 | 2.91 | 27.98 | 27.84 | 0.15 | 0.68 | -0.13 | -0.45 | 0.18
2018-05-09 14:20 | 1215.2 | 4.999 | 2.813 | 2.689 | 2.857 | 2.107 | 2.266 | 2.663 | 2.96 | 28.71 | 28.6 | 0.15 | 0.72 | -0.13 | -0.47 | 0.19
2018-05-09 14:20 | 1215.4 | 4.999 | 2.818 | 2.689 | 2.858 | 2.107 | 2.264 | 2.665 | 3.01 | 29.44 | 29.32 | 0.15 | 0.76 | -0.13 | -0.48 | 0.2
2018-05-09 14:20 | 1215.6 | 4.999 | 2.822 | 2.689 | 2.859 | 2.107 | 2.262 | 2.666 | 3.06 | 30.17 | 30.05 | 0.15 | 0.8 | -0.13 | -0.49 | 0.2
2018-05-09 14:20 | 1215.8 | 4.999 | 2.827 | 2.689 | 2.859 | 2.107 | 2.261 | 2.668 | 3.11 | 30.89 | 30.75 | 0.15 | 0.84 | -0.13 | -0.49 | 0.21
2018-05-09 14:20 | 1216 | 4.999 | 2.831 | 2.689 | 2.86 | 2.106 | 2.26 | 2.669 | 3.16 | 31.61 | 31.46 | 0.15 | 0.87 | -0.13 | -0.5 | 0.21
2018-05-09 14:20 | 1216.2 | 4.999 | 2.836 | 2.689 | 2.861 | 2.106 | 2.26 | 2.671 | 3.2 | 32.32 | 32.16 | 0.15 | 0.92 | -0.13 | -0.51 | 0.23
2018-05-09 14:20 | 1216.4 | 4.999 | 2.84 | 2.689 | 2.862 | 2.106 | 2.258 | 2.673 | 3.26 | 33.03 | 32.88 | 0.15 | 0.96 | -0.13 | -0.51 | 0.24
2018-05-09 14:20 | 1216.6 | 4.999 | 2.845 | 2.689 | 2.862 | 2.106 | 2.257 | 2.675 | 3.31 | 33.73 | 33.59 | 0.15 | 1 | -0.13 | -0.52 | 0.25
2018-05-09 14:20 | 1216.8 | 4.999 | 2.849 | 2.689 | 2.863 | 2.106 | 2.256 | 2.677 | 3.36 | 34.43 | 34.3 | 0.15 | 1.03 | -0.13 | -0.52 | 0.26
2018-05-09 14:20 | 1217 | 4.999 | 2.854 | 2.689 | 2.864 | 2.106 | 2.254 | 2.68 | 3.41 | 35.13 | 34.99 | 0.15 | 1.08 | -0.13 | -0.54 | 0.27
2018-05-09 14:20 | 1217.2 | 4.999 | 2.858 | 2.689 | 2.865 | 2.106 | 2.252 | 2.681 | 3.46 | 35.82 | 35.69 | 0.15 | 1.12 | -0.13 | -0.54 | 0.28
2018-05-09 14:20 | 1217.4 | 4.999 | 2.863 | 2.689 | 2.866 | 2.106 | 2.251 | 2.684 | 3.51 | 36.51 | 36.37 | 0.15 | 1.16 | -0.13 | -0.55 | 0.3
2018-05-09 14:20 | 1217.6 | 4.999 | 2.867 | 2.689 | 2.866 | 2.106 | 2.248 | 2.685 | 3.56 | 37.19 | 37.02 | 0.15 | 1.2 | -0.13 | -0.56 | 0.3
2018-05-09 14:20 | 1217.8 | 4.999 | 2.871 | 2.689 | 2.867 | 2.106 | 2.247 | 2.686 | 3.61 | 37.87 | 37.71 | 0.15 | 1.24 | -0.12 | -0.57 | 0.31
2018-05-09 14:20 | 1218 | 4.999 | 2.875 | 2.689 | 2.868 | 2.106 | 2.246 | 2.687 | 3.67 | 38.55 | 38.37 | 0.15 | 1.28 | -0.12 | -0.58 | 0.31
2018-05-09 14:20 | 1218.2 | 4.999 | 2.88 | 2.689 | 2.868 | 2.105 | 2.245 | 2.688 | 3.72 | 39.22 | 39.06 | 0.15 | 1.32 | -0.12 | -0.58 | 0.32
2018-05-09 14:20 | 1218.4 | 4.999 | 2.884 | 2.689 | 2.869 | 2.105 | 2.244 | 2.69 | 3.77 | 39.88 | 39.72 | 0.15 | 1.36 | -0.12 | -0.59 | 0.33
2018-05-09 14:20 | 1218.6 | 4.999 | 2.888 | 2.689 | 2.87 | 2.105 | 2.243 | 2.691 | 3.83 | 40.54 | 40.37 | 0.15 | 1.41 | -0.12 | -0.6 | 0.33
2018-05-09 14:20 | 1218.8 | 4.999 | 2.892 | 2.689 | 2.871 | 2.105 | 2.242 | 2.693 | 3.88 | 41.19 | 41.01 | 0.15 | 1.45 | -0.12 | -0.6 | 0.34
2018-05-09 14:20 | 1219 | 4.999 | 2.896 | 2.689 | 2.872 | 2.105 | 2.241 | 2.694 | 3.94 | 41.84 | 41.66 | 0.15 | 1.5 | -0.12 | -0.6 | 0.35
2018-05-09 14:20 | 1219.2 | 4.999 | 2.9 | 2.689 | 2.873 | 2.105 | 2.24 | 2.696 | 4 | 42.49 | 42.3 | 0.15 | 1.54 | -0.12 | -0.61 | 0.36
2018-05-09 14:20 | 1219.4 | 4.999 | 2.904 | 2.689 | 2.873 | 2.105 | 2.238 | 2.697 | 4.05 | 43.13 | 42.94 | 0.15 | 1.58 | -0.12 | -0.62 | 0.37
2018-05-09 14:20 | 1219.6 | 4.999 | 2.908 | 2.689 | 2.874 | 2.105 | 2.237 | 2.698 | 4.1 | 43.76 | 43.57 | 0.15 | 1.63 | -0.12 | -0.63 | 0.37
2018-05-09 14:20 | 1219.8 | 4.999 | 2.912 | 2.689 | 2.875 | 2.105 | 2.235 | 2.699 | 4.16 | 44.39 | 44.16 | 0.15 | 1.67 | -0.12 | -0.64 | 0.38
2018-05-09 14:20 | 1220 | 4.999 | 2.916 | 2.689 | 2.876 | 2.105 | 2.234 | 2.701 | 4.21 | 45.02 | 44.78 | 0.15 | 1.72 | -0.12 | -0.64 | 0.39
2018-05-09 14:20 | 1220.2 | 4.999 | 2.92 | 2.689 | 2.877 | 2.105 | 2.234 | 2.702 | 4.27 | 45.63 | 45.39 | 0.15 | 1.76 | -0.12 | -0.64 | 0.39
2018-05-09 14:20 | 1220.4 | 4.999 | 2.924 | 2.689 | 2.877 | 2.105 | 2.233 | 2.703 | 4.32 | 46.24 | 46 | 0.15 | 1.79 | -0.12 | -0.65 | 0.4
2018-05-09 14:20 | 1220.6 | 4.999 | 2.928 | 2.689 | 2.878 | 2.104 | 2.232 | 2.704 | 4.38 | 46.85 | 46.61 | 0.15 | 1.83 | -0.12 | -0.65 | 0.41
2018-05-09 14:20 | 1220.8 | 4.999 | 2.932 | 2.689 | 2.879 | 2.104 | 2.23 | 2.705 | 4.43 | 47.45 | 47.22 | 0.15 | 1.88 | -0.12 | -0.66 | 0.41
2018-05-09 14:20 | 1221 | 4.999 | 2.935 | 2.689 | 2.88 | 2.104 | 2.228 | 2.707 | 4.48 | 48.05 | 47.82 | 0.15 | 1.92 | -0.12 | -0.67 | 0.42
2018-05-09 14:20 | 1221.2 | 4.999 | 2.939 | 2.689 | 2.88 | 2.104 | 2.227 | 2.71 | 4.53 | 48.64 | 48.4 | 0.15 | 1.96 | -0.12 | -0.68 | 0.43
2018-05-09 14:20 | 1221.4 | 4.999 | 2.943 | 2.689 | 2.881 | 2.104 | 2.226 | 2.712 | 4.59 | 49.22 | 48.98 | 0.15 | 2 | -0.12 | -0.69 | 0.45
2018-05-09 14:20 | 1221.6 | 4.999 | 2.947 | 2.689 | 2.882 | 2.104 | 2.224 | 2.712 | 4.64 | 49.8 | 49.57 | 0.15 | 2.04 | -0.11 | -0.69 | 0.45
2018-05-09 14:20 | 1221.8 | 4.999 | 2.95 | 2.689 | 2.883 | 2.104 | 2.223 | 2.713 | 4.69 | 50.37 | 50.12 | 0.15 | 2.09 | -0.11 | -0.7 | 0.45
2018-05-09 14:20 | 1222 | 4.999 | 2.954 | 2.689 | 2.883 | 2.104 | 2.223 | 2.714 | 4.75 | 50.94 | 50.67 | 0.15 | 2.13 | -0.11 | -0.7 | 0.46
2018-05-09 14:20 | 1222.2 | 4.999 | 2.957 | 2.689 | 2.884 | 2.103 | 2.223 | 2.715 | 4.8 | 51.49 | 51.23 | 0.15 | 2.17 | -0.11 | -0.7 | 0.46
2018-05-09 14:20 | 1222.4 | 4.999 | 2.961 | 2.689 | 2.885 | 2.103 | 2.222 | 2.715 | 4.85 | 52.04 | 51.79 | 0.15 | 2.21 | -0.11 | -0.71 | 0.46
2018-05-09 14:20 | 1222.6 | 4.999 | 2.964 | 2.689 | 2.886 | 2.103 | 2.221 | 2.716 | 4.91 | 52.58 | 52.33 | 0.15 | 2.25 | -0.11 | -0.71 | 0.47
2018-05-09 14:20 | 1222.8 | 4.999 | 2.968 | 2.689 | 2.886 | 2.103 | 2.22 | 2.718 | 4.96 | 53.12 | 52.87 | 0.15 | 2.28 | -0.11 | -0.72 | 0.48
2018-05-09 14:20 | 1223 | 4.999 | 2.971 | 2.689 | 2.887 | 2.103 | 2.219 | 2.719 | 5.01 | 53.66 | 53.41 | 0.15 | 2.33 | -0.11 | -0.72 | 0.48
2018-05-09 14:20 | 1223.2 | 4.999 | 2.974 | 2.689 | 2.888 | 2.103 | 2.218 | 2.719 | 5.06 | 54.19 | 53.94 | 0.15 | 2.37 | -0.11 | -0.73 | 0.49
2018-05-09 14:20 | 1223.4 | 4.999 | 2.978 | 2.689 | 2.889 | 2.103 | 2.217 | 2.719 | 5.11 | 54.7 | 54.47 | 0.15 | 2.4 | -0.11 | -0.73 | 0.49
2018-05-09 14:20 | 1223.6 | 4.999 | 2.981 | 2.689 | 2.889 | 2.103 | 2.216 | 2.72 | 5.16 | 55.22 | 54.97 | 0.15 | 2.44 | -0.11 | -0.74 | 0.49
2018-05-09 14:20 | 1223.8 | 4.999 | 2.984 | 2.689 | 2.89 | 2.103 | 2.215 | 2.72 | 5.21 | 55.73 | 55.47 | 0.15 | 2.48 | -0.11 | -0.75 | 0.49
2018-05-09 14:20 | 1224 | 4.999 | 2.987 | 2.689 | 2.891 | 2.103 | 2.214 | 2.721 | 5.26 | 56.22 | 55.98 | 0.15 | 2.52 | -0.11 | -0.75 | 0.5
2018-05-09 14:20 | 1224.2 | 4.999 | 2.991 | 2.689 | 2.891 | 2.103 | 2.214 | 2.722 | 5.31 | 56.72 | 56.47 | 0.15 | 2.56 | -0.11 | -0.75 | 0.5
2018-05-09 14:20 | 1224.4 | 4.999 | 2.994 | 2.689 | 2.892 | 2.102 | 2.213 | 2.723 | 5.36 | 57.21 | 56.95 | 0.15 | 2.6 | -0.11 | -0.76 | 0.5
2018-05-09 14:20 | 1224.6 | 4.999 | 2.996 | 2.689 | 2.893 | 2.102 | 2.212 | 2.723 | 5.39 | 57.68 | 57.41 | 0.15 | 2.64 | -0.11 | -0.76 | 0.51
2018-05-09 14:20 | 1224.8 | 4.999 | 2.999 | 2.689 | 2.894 | 2.102 | 2.211 | 2.724 | 5.44 | 58.16 | 57.87 | 0.15 | 2.67 | -0.11 | -0.77 | 0.51
2018-05-09 14:20 | 1225 | 4.999 | 3.002 | 2.689 | 2.894 | 2.102 | 2.21 | 2.725 | 5.49 | 58.62 | 58.32 | 0.15 | 2.71 | -0.11 | -0.77 | 0.52
2018-05-09 14:20 | 1225.2 | 4.999 | 3.005 | 2.689 | 2.895 | 2.102 | 2.209 | 2.727 | 5.54 | 59.08 | 58.79 | 0.15 | 2.74 | -0.11 | -0.78 | 0.53
2018-05-09 14:20 | 1225.4 | 4.999 | 3.008 | 2.689 | 2.896 | 2.102 | 2.207 | 2.728 | 5.59 | 59.52 | 59.21 | 0.15 | 2.78 | -0.11 | -0.79 | 0.53
2018-05-09 14:20 | 1225.6 | 4.999 | 3.011 | 2.689 | 2.896 | 2.102 | 2.206 | 2.731 | 5.64 | 59.97 | 59.66 | 0.15 | 2.81 | -0.11 | -0.79 | 0.55
2018-05-09 14:20 | 1225.8 | 4.999 | 3.014 | 2.689 | 2.897 | 2.102 | 2.205 | 2.732 | 5.69 | 60.41 | 60.1 | 0.15 | 2.84 | -0.1 | -0.8 | 0.56
2018-05-09 14:20 | 1226 | 4.999 | 3.016 | 2.689 | 2.897 | 2.102 | 2.203 | 2.733 | 5.74 | 60.83 | 60.52 | 0.15 | 2.88 | -0.1 | -0.81 | 0.56
2018-05-09 14:20 | 1226.2 | 4.999 | 3.019 | 2.689 | 2.898 | 2.102 | 2.202 | 2.734 | 5.78 | 61.25 | 60.96 | 0.15 | 2.91 | -0.1 | -0.81 | 0.56
2018-05-09 14:20 | 1226.4 | 4.999 | 3.022 | 2.689 | 2.899 | 2.102 | 2.201 | 2.734 | 5.83 | 61.67 | 61.4 | 0.15 | 2.95 | -0.1 | -0.82 | 0.57
2018-05-09 14:20 | 1226.6 | 4.999 | 3.024 | 2.689 | 2.899 | 2.102 | 2.2 | 2.735 | 5.87 | 62.07 | 61.78 | 0.15 | 2.98 | -0.1 | -0.82 | 0.57
2018-05-09 14:20 | 1226.8 | 4.999 | 3.027 | 2.689 | 2.9 | 2.102 | 2.2 | 2.736 | 5.92 | 62.47 | 62.18 | 0.14 | 3.02 | -0.1 | -0.83 | 0.58
2018-05-09 14:20 | 1227 | 4.999 | 3.029 | 2.689 | 2.901 | 2.101 | 2.199 | 2.737 | 5.96 | 62.86 | 62.56 | 0.15 | 3.05 | -0.1 | -0.83 | 0.58
2018-05-09 14:20 | 1227.2 | 4.999 | 3.032 | 2.689 | 2.901 | 2.101 | 2.199 | 2.738 | 6.01 | 63.25 | 62.96 | 0.15 | 3.08 | -0.1 | -0.83 | 0.59
2018-05-09 14:20 | 1227.4 | 4.999 | 3.034 | 2.689 | 2.902 | 2.101 | 2.198 | 2.739 | 6.05 | 63.62 | 63.32 | 0.14 | 3.11 | -0.1 | -0.83 | 0.59
2018-05-09 14:20 | 1227.6 | 4.999 | 3.036 | 2.689 | 2.902 | 2.101 | 2.198 | 2.739 | 6.09 | 63.99 | 63.68 | 0.14 | 3.13 | -0.1 | -0.84 | 0.59
2018-05-09 14:20 | 1227.8 | 4.999 | 3.039 | 2.689 | 2.903 | 2.101 | 2.198 | 2.74 | 6.13 | 64.35 | 64.03 | 0.14 | 3.16 | -0.1 | -0.84 | 0.6
2018-05-09 14:20 | 1228 | 4.999 | 3.041 | 2.689 | 2.903 | 2.101 | 2.197 | 2.74 | 6.17 | 64.7 | 64.38 | 0.14 | 3.19 | -0.1 | -0.84 | 0.6
2018-05-09 14:20 | 1228.2 | 4.999 | 3.043 | 2.689 | 2.904 | 2.101 | 2.197 | 2.741 | 6.21 | 65.04 | 64.74 | 0.14 | 3.21 | -0.1 | -0.84 | 0.6
2018-05-09 14:20 | 1228.4 | 4.999 | 3.045 | 2.689 | 2.904 | 2.101 | 2.197 | 2.741 | 6.25 | 65.38 | 65.07 | 0.14 | 3.24 | -0.1 | -0.84 | 0.61
2018-05-09 14:20 | 1228.6 | 4.999 | 3.047 | 2.689 | 2.904 | 2.1 | 2.196 | 2.742 | 6.29 | 65.7 | 65.36 | 0.14 | 3.26 | -0.1 | -0.84 | 0.61
2018-05-09 14:20 | 1228.8 | 4.999 | 3.049 | 2.689 | 2.905 | 2.1 | 2.196 | 2.742 | 6.33 | 66.02 | 65.69 | 0.13 | 3.28 | -0.1 | -0.85 | 0.61
2018-05-09 14:20 | 1229 | 4.999 | 3.051 | 2.689 | 2.905 | 2.1 | 2.196 | 2.742 | 6.36 | 66.34 | 66.01 | 0.13 | 3.3 | -0.1 | -0.85 | 0.61
2018-05-09 14:20 | 1229.2 | 4.999 | 3.053 | 2.689 | 2.906 | 2.1 | 2.195 | 2.742 | 6.4 | 66.64 | 66.33 | 0.13 | 3.33 | -0.1 | -0.85 | 0.61
2018-05-09 14:20 | 1229.4 | 4.999 | 3.055 | 2.689 | 2.906 | 2.1 | 2.195 | 2.743 | 6.44 | 66.94 | 66.6 | 0.13 | 3.35 | -0.1 | -0.85 | 0.61
2018-05-09 14:20 | 1229.6 | 4.999 | 3.057 | 2.689 | 2.907 | 2.1 | 2.195 | 2.743 | 6.47 | 67.22 | 66.86 | 0.13 | 3.37 | -0.1 | -0.85 | 0.61
2018-05-09 14:20 | 1229.8 | 4.999 | 3.059 | 2.689 | 2.907 | 2.1 | 2.194 | 2.743 | 6.51 | 67.5 | 67.16 | 0.12 | 3.39 | -0.09 | -0.86 | 0.62
2018-05-09 14:20 | 1230 | 4.999 | 3.06 | 2.689 | 2.907 | 2.1 | 2.194 | 2.744 | 6.54 | 67.77 | 67.44 | 0.12 | 3.41 | -0.09 | -0.86 | 0.62
2018-05-09 14:20 | 1230.2 | 4.999 | 3.062 | 2.689 | 2.908 | 2.1 | 2.193 | 2.744 | 6.57 | 68.04 | 67.71 | 0.12 | 3.44 | -0.09 | -0.86 | 0.62
2018-05-09 14:20 | 1230.4 | 4.999 | 3.064 | 2.689 | 2.908 | 2.1 | 2.192 | 2.745 | 6.6 | 68.29 | 67.95 | 0.12 | 3.46 | -0.09 | -0.87 | 0.62
2018-05-09 14:20 | 1230.6 | 4.999 | 3.065 | 2.689 | 2.909 | 2.1 | 2.192 | 2.745 | 6.63 | 68.54 | 68.23 | 0.12 | 3.48 | -0.09 | -0.87 | 0.63
2018-05-09 14:20 | 1230.8 | 4.999 | 3.067 | 2.689 | 2.909 | 2.1 | 2.191 | 2.746 | 6.66 | 68.78 | 68.43 | 0.11 | 3.5 | -0.09 | -0.87 | 0.63
2018-05-09 14:20 | 1231 | 4.999 | 3.068 | 2.689 | 2.909 | 2.1 | 2.19 | 2.746 | 6.69 | 69 | 68.68 | 0.11 | 3.52 | -0.09 | -0.88 | 0.63
2018-05-09 14:20 | 1231.2 | 4.999 | 3.07 | 2.689 | 2.91 | 2.1 | 2.19 | 2.747 | 6.72 | 69.23 | 68.89 | 0.11 | 3.53 | -0.09 | -0.88 | 0.63
2018-05-09 14:20 | 1231.4 | 4.999 | 3.071 | 2.689 | 2.91 | 2.1 | 2.189 | 2.747 | 6.74 | 69.44 | 69.08 | 0.11 | 3.54 | -0.09 | -0.88 | 0.64
2018-05-09 14:20 | 1231.6 | 4.999 | 3.072 | 2.689 | 2.91 | 2.1 | 2.189 | 2.748 | 6.77 | 69.65 | 69.32 | 0.11 | 3.56 | -0.09 | -0.89 | 0.64
2018-05-09 14:20 | 1231.8 | 4.999 | 3.073 | 2.689 | 2.91 | 2.1 | 2.188 | 2.748 | 6.79 | 69.84 | 69.49 | 0.11 | 3.58 | -0.09 | -0.89 | 0.64
2018-05-09 14:20 | 1232 | 4.999 | 3.074 | 2.689 | 2.911 | 2.1 | 2.188 | 2.748 | 6.82 | 70.03 | 69.65 | 0.11 | 3.59 | -0.09 | -0.89 | 0.64
2018-05-09 14:20 | 1232.2 | 4.999 | 3.076 | 2.689 | 2.911 | 2.1 | 2.188 | 2.749 | 6.84 | 70.2 | 69.84 | 0.1 | 3.6 | -0.09 | -0.89 | 0.65
2018-05-09 14:20 | 1232.4 | 4.999 | 3.077 | 2.689 | 2.911 | 2.099 | 2.187 | 2.75 | 6.86 | 70.37 | 70.02 | 0.11 | 3.61 | -0.09 | -0.89 | 0.65
2018-05-09 14:20 | 1232.6 | 4.999 | 3.078 | 2.689 | 2.911 | 2.099 | 2.187 | 2.75 | 6.88 | 70.54 | 70.19 | 0.1 | 3.63 | -0.09 | -0.9 | 0.65
2018-05-09 14:20 | 1232.8 | 4.999 | 3.079 | 2.689 | 2.911 | 2.099 | 2.186 | 2.751 | 6.9 | 70.69 | 70.32 | 0.1 | 3.64 | -0.09 | -0.9 | 0.66
2018-05-09 14:20 | 1233 | 4.999 | 3.079 | 2.69 | 2.912 | 2.099 | 2.186 | 2.751 | 6.92 | 70.83 | 70.45 | 0.1 | 3.65 | -0.09 | -0.9 | 0.66
2018-05-09 14:20 | 1233.2 | 4.999 | 3.081 | 2.69 | 2.912 | 2.099 | 2.186 | 2.751 | 6.93 | 70.97 | 70.63 | 0.1 | 3.66 | -0.09 | -0.9 | 0.66
2018-05-09 14:20 | 1233.4 | 4.999 | 3.081 | 2.69 | 2.912 | 2.099 | 2.185 | 2.752 | 6.95 | 71.09 | 70.73 | 0.1 | 3.67 | -0.09 | -0.9 | 0.66
2018-05-09 14:20 | 1233.6 | 4.999 | 3.082 | 2.69 | 2.912 | 2.099 | 2.185 | 2.752 | 6.96 | 71.21 | 70.84 | 0.09 | 3.67 | -0.09 | -0.9 | 0.66
2018-05-09 14:20 | 1233.8 | 4.999 | 3.083 | 2.69 | 2.912 | 2.099 | 2.185 | 2.752 | 6.98 | 71.32 | 70.97 | 0.09 | 3.68 | -0.09 | -0.91 | 0.66
2018-05-09 14:20 | 1234 | 4.999 | 3.083 | 2.69 | 2.912 | 2.099 | 2.185 | 2.752 | 6.99 | 71.42 | 71.03 | 0.09 | 3.69 | -0.09 | -0.91 | 0.66
2018-05-09 14:20 | 1234.2 | 4.999 | 3.084 | 2.69 | 2.913 | 2.099 | 2.184 | 2.752 | 7 | 71.51 | 71.17 | 0.09 | 3.69 | -0.09 | -0.91 | 0.66
2018-05-09 14:20 | 1234.4 | 4.999 | 3.084 | 2.69 | 2.913 | 2.099 | 2.184 | 2.752 | 7.01 | 71.59 | 71.23 | 0.09 | 3.7 | -0.09 | -0.91 | 0.66
2018-05-09 14:20 | 1234.6 | 4.999 | 3.085 | 2.69 | 2.913 | 2.099 | 2.184 | 2.752 | 7.02 | 71.67 | 71.28 | 0.09 | 3.7 | -0.09 | -0.91 | 0.66
2018-05-09 14:20 | 1234.8 | 4.999 | 3.086 | 2.69 | 2.913 | 2.099 | 2.184 | 2.752 | 7.02 | 71.73 | 71.41 | 0.09 | 3.71 | -0.09 | -0.91 | 0.66
2018-05-09 14:20 | 1235 | 4.999 | 3.086 | 2.69 | 2.913 | 2.099 | 2.184 | 2.752 | 7.02 | 71.79 | 71.43 | 0.09 | 3.71 | -0.09 | -0.91 | 0.66
2018-05-09 14:20 | 1235.2 | 4.999 | 3.086 | 2.69 | 2.913 | 2.099 | 2.184 | 2.752 | 7.03 | 71.83 | 71.45 | 0.09 | 3.72 | -0.09 | -0.91 | 0.66
2018-05-09 14:20 | 1235.4 | 4.999 | 3.086 | 2.69 | 2.913 | 2.099 | 2.184 | 2.752 | 7.03 | 71.87 | 71.49 | 0.09 | 3.72 | -0.09 | -0.91 | 0.66
2018-05-09 14:20 | 1235.6 | 4.999 | 3.086 | 2.69 | 2.913 | 2.099 | 2.184 | 2.752 | 7.03 | 71.9 | 71.53 | 0.09 | 3.73 | -0.09 | -0.91 | 0.66
2018-05-09 14:20 | 1235.8 | 4.999 | 3.086 | 2.69 | 2.913 | 2.099 | 2.184 | 2.752 | 7.03 | 71.92 | 71.54 | 0.08 | 3.73 | -0.09 | -0.91 | 0.66
2018-05-09 14:20 | 1236 | 4.999 | 3.086 | 2.69 | 2.913 | 2.099 | 2.184 | 2.752 | 7.02 | 71.94 | 71.55 | 0.08 | 3.73 | -0.09 | -0.91 | 0.67
2018-05-09 14:20 | 1236.2 | 4.999 | 3.087 | 2.69 | 2.913 | 2.099 | 2.184 | 2.752 | 7.02 | 71.94 | 71.56 | 0.08 | 3.73 | -0.09 | -0.91 | 0.66
2018-05-09 14:20 | 1236.4 | 4.999 | 3.087 | 2.69 | 2.913 | 2.099 | 2.184 | 2.752 | 7.01 | 71.94 | 71.56 | 0.08 | 3.73 | -0.09 | -0.91 | 0.66
2018-05-09 14:20 | 1236.6 | 4.999 | 3.087 | 2.69 | 2.913 | 2.099 | 2.184 | 2.752 | 6.96 | 71.93 | 71.56 | 0.09 | 3.73 | -0.09 | -0.91 | 0.66
2018-05-09 14:20 | 1236.8 | 4.999 | 3.086 | 2.69 | 2.913 | 2.099 | 2.184 | 2.752 | 6.9 | 71.9 | 71.56 | 0.08 | 3.74 | -0.09 | -0.91 | 0.67
2018-05-09 14:20 | 1237 | 4.999 | 3.087 | 2.69 | 2.913 | 2.099 | 2.184 | 2.752 | 6.83 | 71.87 | 71.56 | 0.08 | 3.74 | -0.09 | -0.91 | 0.66
2018-05-09 14:20 | 1237.2 | 4.999 | 3.086 | 2.69 | 2.913 | 2.099 | 2.184 | 2.752 | 6.78 | 71.83 | 71.55 | 0.08 | 3.74 | -0.09 | -0.91 | 0.66
2018-05-09 14:20 | 1237.4 | 4.999 | 3.086 | 2.69 | 2.913 | 2.099 | 2.184 | 2.752 | 6.75 | 71.78 | 71.54 | 0.08 | 3.74 | -0.09 | -0.91 | 0.67
2018-05-09 14:20 | 1237.6 | 4.999 | 3.086 | 2.69 | 2.913 | 2.099 | 2.184 | 2.752 | 6.73 | 71.72 | 71.49 | 0.08 | 3.74 | -0.09 | -0.91 | 0.66
2018-05-09 14:20 | 1237.8 | 4.999 | 3.086 | 2.69 | 2.913 | 2.099 | 2.184 | 2.752 | 6.71 | 71.65 | 71.44 | 0.08 | 3.74 | -0.09 | -0.91 | 0.66
2018-05-09 14:20 | 1238 | 4.999 | 3.086 | 2.69 | 2.913 | 2.099 | 2.184 | 2.752 | 6.68 | 71.58 | 71.41 | 0.08 | 3.73 | -0.09 | -0.91 | 0.66
2018-05-09 14:20 | 1238.2 | 4.999 | 3.085 | 2.69 | 2.913 | 2.099 | 2.184 | 2.752 | 6.65 | 71.5 | 71.3 | 0.08 | 3.74 | -0.09 | -0.91 | 0.66
2018-05-09 14:20 | 1238.4 | 4.999 | 3.084 | 2.69 | 2.913 | 2.099 | 2.184 | 2.752 | 6.62 | 71.4 | 71.22 | 0.08 | 3.74 | -0.09 | -0.91 | 0.66
2018-05-09 14:20 | 1238.6 | 4.999 | 3.084 | 2.69 | 2.913 | 2.099 | 2.184 | 2.752 | 6.58 | 71.3 | 71.11 | 0.08 | 3.74 | -0.09 | -0.91 | 0.66
2018-05-09 14:20 | 1238.8 | 4.999 | 3.083 | 2.69 | 2.913 | 2.099 | 2.184 | 2.752 | 6.54 | 71.19 | 71 | 0.08 | 3.74 | -0.09 | -0.91 | 0.66
2018-05-09 14:20 | 1239 | 4.999 | 3.082 | 2.69 | 2.913 | 2.099 | 2.184 | 2.752 | 6.51 | 71.07 | 70.87 | 0.08 | 3.73 | -0.09 | -0.91 | 0.66
2018-05-09 14:20 | 1239.2 | 4.999 | 3.081 | 2.69 | 2.913 | 2.099 | 2.184 | 2.752 | 6.46 | 70.94 | 70.76 | 0.07 | 3.74 | -0.09 | -0.91 | 0.67
2018-05-09 14:20 | 1239.4 | 4.999 | 3.081 | 2.69 | 2.913 | 2.099 | 2.184 | 2.752 | 6.42 | 70.81 | 70.64 | 0.08 | 3.74 | -0.09 | -0.91 | 0.66
2018-05-09 14:20 | 1239.6 | 4.999 | 3.08 | 2.69 | 2.913 | 2.099 | 2.184 | 2.752 | 6.38 | 70.67 | 70.46 | 0.08 | 3.74 | -0.09 | -0.91 | 0.66
2018-05-09 14:20 | 1239.8 | 4.999 | 3.079 | 2.69 | 2.913 | 2.099 | 2.184 | 2.752 | 6.33 | 70.51 | 70.31 | 0.08 | 3.73 | -0.09 | -0.91 | 0.66
2018-05-09 14:20 | 1240 | 4.999 | 3.078 | 2.69 | 2.913 | 2.099 | 2.184 | 2.752 | 6.28 | 70.35 | 70.16 | 0.08 | 3.73 | -0.09 | -0.91 | 0.66
2018-05-09 14:20 | 1240.2 | 4.999 | 3.077 | 2.69 | 2.913 | 2.099 | 2.185 | 2.752 | 6.23 | 70.18 | 69.99 | 0.08 | 3.73 | -0.09 | -0.91 | 0.66
2018-05-09 14:20 | 1240.4 | 4.999 | 3.075 | 2.69 | 2.913 | 2.099 | 2.185 | 2.752 | 6.18 | 70 | 69.8 | 0.08 | 3.73 | -0.09 | -0.91 | 0.66
2018-05-09 14:20 | 1240.6 | 4.999 | 3.074 | 2.69 | 2.913 | 2.099 | 2.185 | 2.752 | 6.12 | 69.81 | 69.62 | 0.08 | 3.73 | -0.09 | -0.91 | 0.66
2018-05-09 14:20 | 1240.8 | 4.999 | 3.073 | 2.69 | 2.913 | 2.099 | 2.185 | 2.752 | 6.07 | 69.61 | 69.45 | 0.08 | 3.72 | -0.09 | -0.9 | 0.66
2018-05-09 14:20 | 1241 | 4.999 | 3.072 | 2.69 | 2.913 | 2.099 | 2.186 | 2.752 | 6.02 | 69.4 | 69.23 | 0.08 | 3.72 | -0.09 | -0.9 | 0.66
2018-05-09 14:20 | 1241.2 | 4.999 | 3.071 | 2.69 | 2.913 | 2.099 | 2.186 | 2.751 | 5.96 | 69.19 | 69.04 | 0.08 | 3.71 | -0.09 | -0.9 | 0.66
2018-05-09 14:20 | 1241.4 | 4.999 | 3.069 | 2.69 | 2.913 | 2.099 | 2.186 | 2.751 | 5.9 | 68.97 | 68.79 | 0.08 | 3.71 | -0.09 | -0.9 | 0.66
2018-05-09 14:20 | 1241.6 | 4.999 | 3.068 | 2.69 | 2.913 | 2.099 | 2.187 | 2.751 | 5.85 | 68.74 | 68.59 | 0.08 | 3.7 | -0.09 | -0.9 | 0.66
2018-05-09 14:20 | 1241.8 | 4.999 | 3.066 | 2.69 | 2.912 | 2.099 | 2.187 | 2.75 | 5.78 | 68.5 | 68.33 | 0.08 | 3.69 | -0.09 | -0.89 | 0.65
2018-05-09 14:20 | 1242 | 4.999 | 3.064 | 2.69 | 2.912 | 2.099 | 2.188 | 2.749 | 5.73 | 68.25 | 68.1 | 0.08 | 3.68 | -0.09 | -0.89 | 0.65
2018-05-09 14:20 | 1242.2 | 4.999 | 3.063 | 2.69 | 2.912 | 2.099 | 2.189 | 2.748 | 5.66 | 68 | 67.84 | 0.08 | 3.67 | -0.09 | -0.89 | 0.64
2018-05-09 14:20 | 1242.4 | 4.999 | 3.061 | 2.69 | 2.912 | 2.099 | 2.189 | 2.748 | 5.6 | 67.73 | 67.58 | 0.08 | 3.67 | -0.09 | -0.88 | 0.64
2018-05-09 14:20 | 1242.6 | 4.999 | 3.06 | 2.69 | 2.912 | 2.099 | 2.19 | 2.747 | 5.54 | 67.46 | 67.32 | 0.08 | 3.65 | -0.09 | -0.88 | 0.64
2018-05-09 14:20 | 1242.8 | 4.999 | 3.058 | 2.69 | 2.912 | 2.099 | 2.191 | 2.747 | 5.47 | 67.18 | 67.01 | 0.08 | 3.64 | -0.09 | -0.87 | 0.63
2018-05-09 14:20 | 1243 | 4.999 | 3.056 | 2.69 | 2.911 | 2.099 | 2.191 | 2.746 | 5.41 | 66.89 | 66.72 | 0.08 | 3.63 | -0.09 | -0.87 | 0.63
2018-05-09 14:20 | 1243.2 | 4.999 | 3.054 | 2.69 | 2.911 | 2.099 | 2.192 | 2.746 | 5.34 | 66.59 | 66.45 | 0.08 | 3.62 | -0.09 | -0.87 | 0.63
2018-05-09 14:20 | 1243.4 | 4.999 | 3.052 | 2.69 | 2.911 | 2.1 | 2.192 | 2.745 | 5.28 | 66.29 | 66.13 | 0.08 | 3.6 | -0.09 | -0.87 | 0.63
2018-05-09 14:20 | 1243.6 | 4.999 | 3.05 | 2.69 | 2.911 | 2.1 | 2.193 | 2.745 | 5.21 | 65.97 | 65.82 | 0.08 | 3.59 | -0.09 | -0.86 | 0.62
2018-05-09 14:20 | 1243.8 | 4.999 | 3.048 | 2.69 | 2.91 | 2.1 | 2.194 | 2.744 | 5.14 | 65.65 | 65.49 | 0.08 | 3.57 | -0.09 | -0.86 | 0.62
2018-05-09 14:20 | 1244 | 4.999 | 3.046 | 2.69 | 2.91 | 2.1 | 2.194 | 2.744 | 5.07 | 65.32 | 65.19 | 0.08 | 3.55 | -0.09 | -0.86 | 0.62
2018-05-09 14:20 | 1244.2 | 4.999 | 3.044 | 2.69 | 2.91 | 2.1 | 2.195 | 2.743 | 5 | 64.99 | 64.85 | 0.08 | 3.54 | -0.09 | -0.85 | 0.62
2018-05-09 14:20 | 1244.4 | 4.999 | 3.042 | 2.69 | 2.909 | 2.1 | 2.196 | 2.743 | 4.94 | 64.64 | 64.51 | 0.08 | 3.52 | -0.09 | -0.85 | 0.61
2018-05-09 14:20 | 1244.6 | 4.999 | 3.039 | 2.69 | 2.909 | 2.1 | 2.196 | 2.742 | 4.87 | 64.29 | 64.16 | 0.08 | 3.51 | -0.09 | -0.85 | 0.61
2018-05-09 14:20 | 1244.8 | 4.999 | 3.037 | 2.69 | 2.909 | 2.1 | 2.196 | 2.742 | 4.8 | 63.93 | 63.79 | 0.08 | 3.49 | -0.09 | -0.84 | 0.61
2018-05-09 14:20 | 1245 | 4.999 | 3.035 | 2.69 | 2.908 | 2.1 | 2.197 | 2.742 | 4.73 | 63.56 | 63.44 | 0.08 | 3.47 | -0.09 | -0.84 | 0.61
2018-05-09 14:20 | 1245.2 | 4.999 | 3.033 | 2.69 | 2.908 | 2.1 | 2.197 | 2.741 | 4.66 | 63.18 | 63.08 | 0.08 | 3.46 | -0.09 | -0.84 | 0.61
2018-05-09 14:20 | 1245.4 | 4.999 | 3.03 | 2.69 | 2.908 | 2.1 | 2.198 | 2.741 | 4.59 | 62.8 | 62.68 | 0.08 | 3.43 | -0.09 | -0.84 | 0.6
2018-05-09 14:20 | 1245.6 | 4.999 | 3.028 | 2.69 | 2.907 | 2.1 | 2.198 | 2.741 | 4.52 | 62.41 | 62.3 | 0.08 | 3.42 | -0.09 | -0.83 | 0.6
2018-05-09 14:20 | 1245.8 | 4.999 | 3.025 | 2.69 | 2.907 | 2.1 | 2.199 | 2.741 | 4.45 | 62 | 61.9 | 0.08 | 3.4 | -0.09 | -0.83 | 0.6
2018-05-09 14:20 | 1246 | 4.999 | 3.022 | 2.69 | 2.907 | 2.1 | 2.199 | 2.74 | 4.38 | 61.59 | 61.48 | 0.08 | 3.38 | -0.09 | -0.83 | 0.6
2018-05-09 14:20 | 1246.2 | 4.999 | 3.02 | 2.69 | 2.906 | 2.1 | 2.2 | 2.74 | 4.31 | 61.18 | 61.09 | 0.08 | 3.35 | -0.09 | -0.83 | 0.6
2018-05-09 14:20 | 1246.4 | 4.999 | 3.017 | 2.69 | 2.906 | 2.1 | 2.2 | 2.739 | 4.24 | 60.76 | 60.62 | 0.08 | 3.33 | -0.09 | -0.82 | 0.59
2018-05-09 14:20 | 1246.6 | 4.999 | 3.014 | 2.69 | 2.905 | 2.1 | 2.201 | 2.738 | 4.16 | 60.33 | 60.21 | 0.07 | 3.31 | -0.09 | -0.82 | 0.59
2018-05-09 14:20 | 1246.8 | 4.999 | 3.011 | 2.69 | 2.905 | 2.1 | 2.202 | 2.737 | 4.09 | 59.89 | 59.76 | 0.08 | 3.29 | -0.09 | -0.82 | 0.58
2018-05-09 14:20 | 1247 | 4.999 | 3.009 | 2.69 | 2.905 | 2.1 | 2.203 | 2.736 | 4.02 | 59.44 | 59.3 | 0.08 | 3.27 | -0.09 | -0.81 | 0.58
2018-05-09 14:20 | 1247.2 | 4.999 | 3.006 | 2.69 | 2.904 | 2.1 | 2.204 | 2.735 | 3.95 | 58.99 | 58.87 | 0.07 | 3.25 | -0.09 | -0.8 | 0.57
2018-05-09 14:20 | 1247.4 | 4.999 | 3.003 | 2.69 | 2.904 | 2.1 | 2.205 | 2.734 | 3.88 | 58.53 | 58.43 | 0.08 | 3.22 | -0.1 | -0.8 | 0.57
2018-05-09 14:20 | 1247.6 | 4.999 | 3 | 2.69 | 2.903 | 2.1 | 2.207 | 2.733 | 3.81 | 58.07 | 57.95 | 0.08 | 3.2 | -0.1 | -0.79 | 0.56
2018-05-09 14:20 | 1247.8 | 4.999 | 2.997 | 2.69 | 2.903 | 2.1 | 2.208 | 2.732 | 3.74 | 57.59 | 57.49 | 0.08 | 3.17 | -0.1 | -0.78 | 0.56
2018-05-09 14:21 | 1248 | 4.999 | 2.994 | 2.69 | 2.902 | 2.1 | 2.21 | 2.731 | 3.67 | 57.11 | 57 | 0.08 | 3.15 | -0.1 | -0.77 | 0.55
2018-05-09 14:21 | 1248.2 | 4.999 | 2.991 | 2.69 | 2.902 | 2.1 | 2.211 | 2.728 | 3.6 | 56.62 | 56.53 | 0.08 | 3.12 | -0.1 | -0.77 | 0.53
2018-05-09 14:21 | 1248.4 | 4.999 | 2.988 | 2.69 | 2.902 | 2.1 | 2.212 | 2.726 | 3.53 | 56.13 | 56.04 | 0.08 | 3.1 | -0.1 | -0.76 | 0.52
2018-05-09 14:21 | 1248.6 | 4.999 | 2.984 | 2.69 | 2.901 | 2.1 | 2.213 | 2.725 | 3.46 | 55.63 | 55.51 | 0.08 | 3.08 | -0.1 | -0.76 | 0.52
2018-05-09 14:21 | 1248.8 | 4.999 | 2.981 | 2.69 | 2.901 | 2.101 | 2.214 | 2.723 | 3.39 | 55.12 | 55.01 | 0.08 | 3.05 | -0.1 | -0.75 | 0.51
2018-05-09 14:21 | 1249 | 4.999 | 2.978 | 2.69 | 2.9 | 2.101 | 2.215 | 2.722 | 3.31 | 54.6 | 54.51 | 0.08 | 3.02 | -0.1 | -0.75 | 0.5
2018-05-09 14:21 | 1249.2 | 4.999 | 2.975 | 2.69 | 2.9 | 2.101 | 2.215 | 2.721 | 3.24 | 54.08 | 53.96 | 0.08 | 2.99 | -0.1 | -0.74 | 0.5
2018-05-09 14:21 | 1249.4 | 4.999 | 2.971 | 2.69 | 2.899 | 2.101 | 2.217 | 2.72 | 3.17 | 53.55 | 53.44 | 0.08 | 2.96 | -0.1 | -0.74 | 0.49
2018-05-09 14:21 | 1249.6 | 4.999 | 2.968 | 2.69 | 2.899 | 2.101 | 2.218 | 2.719 | 3.1 | 53.02 | 52.91 | 0.08 | 2.94 | -0.1 | -0.73 | 0.49
2018-05-09 14:21 | 1249.8 | 4.999 | 2.964 | 2.69 | 2.898 | 2.101 | 2.219 | 2.719 | 3.03 | 52.48 | 52.36 | 0.08 | 2.91 | -0.1 | -0.72 | 0.49
2018-05-09 14:21 | 1250 | 4.999 | 2.961 | 2.69 | 2.897 | 2.101 | 2.221 | 2.719 | 2.96 | 51.93 | 51.82 | 0.08 | 2.88 | -0.1 | -0.71 | 0.48
2018-05-09 14:21 | 1250.2 | 4.999 | 2.957 | 2.69 | 2.897 | 2.101 | 2.222 | 2.718 | 2.9 | 51.38 | 51.24 | 0.08 | 2.86 | -0.1 | -0.71 | 0.48
2018-05-09 14:21 | 1250.4 | 4.999 | 2.954 | 2.69 | 2.897 | 2.101 | 2.223 | 2.717 | 2.83 | 50.82 | 50.68 | 0.08 | 2.83 | -0.1 | -0.7 | 0.47
2018-05-09 14:21 | 1250.6 | 4.999 | 2.95 | 2.69 | 2.896 | 2.101 | 2.223 | 2.715 | 2.76 | 50.25 | 50.12 | 0.08 | 2.8 | -0.1 | -0.7 | 0.47
2018-05-09 14:21 | 1250.8 | 4.999 | 2.947 | 2.69 | 2.895 | 2.101 | 2.223 | 2.714 | 2.68 | 49.68 | 49.56 | 0.08 | 2.77 | -0.1 | -0.7 | 0.46
2018-05-09 14:21 | 1251 | 4.999 | 2.943 | 2.69 | 2.895 | 2.101 | 2.224 | 2.714 | 2.61 | 49.1 | 48.97 | 0.08 | 2.74 | -0.1 | -0.69 | 0.46
2018-05-09 14:21 | 1251.2 | 4.999 | 2.939 | 2.69 | 2.894 | 2.101 | 2.226 | 2.713 | 2.54 | 48.52 | 48.39 | 0.08 | 2.71 | -0.1 | -0.69 | 0.45
2018-05-09 14:21 | 1251.4 | 4.999 | 2.935 | 2.69 | 2.894 | 2.101 | 2.227 | 2.712 | 2.47 | 47.92 | 47.8 | 0.08 | 2.68 | -0.1 | -0.68 | 0.45
2018-05-09 14:21 | 1251.6 | 4.999 | 2.931 | 2.69 | 2.893 | 2.102 | 2.228 | 2.711 | 2.41 | 47.33 | 47.18 | 0.08 | 2.65 | -0.1 | -0.67 | 0.44
2018-05-09 14:21 | 1251.8 | 4.999 | 2.928 | 2.69 | 2.893 | 2.102 | 2.231 | 2.709 | 2.34 | 46.72 | 46.59 | 0.08 | 2.63 | -0.1 | -0.66 | 0.43
2018-05-09 14:21 | 1252 | 4.999 | 2.924 | 2.69 | 2.892 | 2.102 | 2.232 | 2.706 | 2.27 | 46.11 | 45.96 | 0.08 | 2.59 | -0.1 | -0.65 | 0.42
2018-05-09 14:21 | 1252.2 | 4.999 | 2.92 | 2.69 | 2.892 | 2.102 | 2.233 | 2.705 | 2.2 | 45.5 | 45.34 | 0.09 | 2.56 | -0.1 | -0.65 | 0.41
2018-05-09 14:21 | 1252.4 | 4.999 | 2.916 | 2.69 | 2.891 | 2.102 | 2.234 | 2.704 | 2.13 | 44.88 | 44.73 | 0.09 | 2.54 | -0.1 | -0.64 | 0.4
2018-05-09 14:21 | 1252.6 | 4.999 | 2.912 | 2.69 | 2.89 | 2.102 | 2.235 | 2.703 | 2.07 | 44.25 | 44.12 | 0.09 | 2.5 | -0.11 | -0.64 | 0.4
2018-05-09 14:21 | 1252.8 | 4.999 | 2.908 | 2.69 | 2.89 | 2.102 | 2.236 | 2.701 | 2 | 43.62 | 43.52 | 0.09 | 2.48 | -0.11 | -0.63 | 0.39
2018-05-09 14:21 | 1253 | 4.999 | 2.904 | 2.69 | 2.889 | 2.102 | 2.237 | 2.699 | 1.93 | 42.99 | 42.88 | 0.09 | 2.45 | -0.11 | -0.63 | 0.38
2018-05-09 14:21 | 1253.2 | 4.999 | 2.9 | 2.69 | 2.889 | 2.102 | 2.238 | 2.697 | 1.87 | 42.35 | 42.25 | 0.09 | 2.42 | -0.11 | -0.62 | 0.37
2018-05-09 14:21 | 1253.4 | 4.999 | 2.896 | 2.69 | 2.888 | 2.102 | 2.24 | 2.696 | 1.8 | 41.7 | 41.6 | 0.09 | 2.39 | -0.11 | -0.61 | 0.36
2018-05-09 14:21 | 1253.6 | 4.999 | 2.892 | 2.69 | 2.888 | 2.103 | 2.241 | 2.696 | 1.74 | 41.05 | 40.95 | 0.09 | 2.36 | -0.11 | -0.6 | 0.36
2018-05-09 14:21 | 1253.8 | 4.999 | 2.888 | 2.69 | 2.887 | 2.103 | 2.242 | 2.694 | 1.68 | 40.39 | 40.29 | 0.09 | 2.33 | -0.11 | -0.6 | 0.35
2018-05-09 14:21 | 1254 | 4.999 | 2.883 | 2.69 | 2.887 | 2.103 | 2.244 | 2.692 | 1.62 | 39.73 | 39.65 | 0.1 | 2.3 | -0.11 | -0.59 | 0.34
2018-05-09 14:21 | 1254.2 | 4.999 | 2.879 | 2.689 | 2.886 | 2.103 | 2.245 | 2.691 | 1.56 | 39.07 | 38.98 | 0.1 | 2.27 | -0.11 | -0.59 | 0.33
2018-05-09 14:21 | 1254.4 | 4.999 | 2.875 | 2.689 | 2.886 | 2.103 | 2.246 | 2.689 | 1.5 | 38.39 | 38.3 | 0.1 | 2.25 | -0.11 | -0.58 | 0.32
2018-05-09 14:21 | 1254.6 | 4.999 | 2.871 | 2.689 | 2.885 | 2.103 | 2.247 | 2.688 | 1.44 | 37.72 | 37.64 | 0.1 | 2.22 | -0.11 | -0.57 | 0.32
2018-05-09 14:21 | 1254.8 | 4.999 | 2.866 | 2.689 | 2.885 | 2.103 | 2.248 | 2.686 | 1.39 | 37.03 | 36.94 | 0.11 | 2.19 | -0.11 | -0.57 | 0.31
2018-05-09 14:21 | 1255 | 4.999 | 2.862 | 2.689 | 2.884 | 2.103 | 2.25 | 2.685 | 1.33 | 36.35 | 36.27 | 0.11 | 2.17 | -0.11 | -0.56 | 0.3
2018-05-09 14:21 | 1255.2 | 4.999 | 2.858 | 2.689 | 2.884 | 2.103 | 2.252 | 2.684 | 1.27 | 35.66 | 35.6 | 0.11 | 2.14 | -0.11 | -0.54 | 0.3
2018-05-09 14:21 | 1255.4 | 4.999 | 2.853 | 2.689 | 2.883 | 2.103 | 2.254 | 2.683 | 1.21 | 34.97 | 34.91 | 0.11 | 2.11 | -0.11 | -0.54 | 0.29
2018-05-09 14:21 | 1255.6 | 4.999 | 2.849 | 2.689 | 2.883 | 2.103 | 2.256 | 2.68 | 1.16 | 34.27 | 34.21 | 0.11 | 2.08 | -0.11 | -0.52 | 0.28
2018-05-09 14:21 | 1255.8 | 4.999 | 2.844 | 2.689 | 2.882 | 2.103 | 2.258 | 2.677 | 1.1 | 33.57 | 33.51 | 0.11 | 2.05 | -0.11 | -0.52 | 0.26
2018-05-09 14:21 | 1256 | 4.999 | 2.84 | 2.689 | 2.882 | 2.103 | 2.258 | 2.675 | 1.04 | 32.86 | 32.8 | 0.12 | 2.03 | -0.11 | -0.51 | 0.25
2018-05-09 14:21 | 1256.2 | 4.999 | 2.835 | 2.689 | 2.881 | 2.104 | 2.26 | 2.673 | 0.98 | 32.15 | 32.08 | 0.12 | 2 | -0.11 | -0.5 | 0.24
2018-05-09 14:21 | 1256.4 | 4.999 | 2.831 | 2.689 | 2.881 | 2.104 | 2.261 | 2.671 | 0.93 | 31.43 | 31.36 | 0.12 | 1.97 | -0.11 | -0.5 | 0.23
2018-05-09 14:21 | 1256.6 | 4.999 | 2.826 | 2.689 | 2.88 | 2.104 | 2.262 | 2.669 | 0.88 | 30.72 | 30.65 | 0.13 | 1.94 | -0.11 | -0.49 | 0.21
2018-05-09 14:21 | 1256.8 | 4.999 | 2.822 | 2.689 | 2.88 | 2.104 | 2.263 | 2.667 | 0.82 | 29.99 | 29.95 | 0.12 | 1.92 | -0.11 | -0.49 | 0.21
2018-05-09 14:21 | 1257 | 4.999 | 2.817 | 2.689 | 2.879 | 2.104 | 2.264 | 2.666 | 0.76 | 29.27 | 29.23 | 0.13 | 1.89 | -0.11 | -0.48 | 0.2
2018-05-09 14:21 | 1257.2 | 4.999 | 2.812 | 2.689 | 2.879 | 2.104 | 2.266 | 2.665 | 0.7 | 28.54 | 28.5 | 0.13 | 1.86 | -0.11 | -0.47 | 0.19
2018-05-09 14:21 | 1257.4 | 4.999 | 2.808 | 2.689 | 2.878 | 2.104 | 2.269 | 2.663 | 0.64 | 27.81 | 27.75 | 0.13 | 1.83 | -0.12 | -0.45 | 0.18
2018-05-09 14:21 | 1257.6 | 4.999 | 2.803 | 2.689 | 2.878 | 2.104 | 2.271 | 2.662 | 0.58 | 27.07 | 27.01 | 0.13 | 1.81 | -0.12 | -0.44 | 0.18
2018-05-09 14:21 | 1257.8 | 4.999 | 2.798 | 2.689 | 2.877 | 2.104 | 2.273 | 2.661 | 0.53 | 26.34 | 26.27 | 0.13 | 1.78 | -0.12 | -0.43 | 0.17
2018-05-09 14:21 | 1258 | 4.999 | 2.794 | 2.689 | 2.876 | 2.104 | 2.273 | 2.659 | 0.47 | 25.59 | 25.52 | 0.13 | 1.75 | -0.12 | -0.43 | 0.16
2018-05-09 14:21 | 1258.2 | 4.999 | 2.789 | 2.689 | 2.876 | 2.104 | 2.276 | 2.657 | 0.41 | 24.84 | 24.78 | 0.14 | 1.72 | -0.12 | -0.42 | 0.15
2018-05-09 14:21 | 1258.4 | 4.999 | 2.784 | 2.689 | 2.875 | 2.104 | 2.277 | 2.655 | 0.35 | 24.1 | 24.02 | 0.14 | 1.69 | -0.12 | -0.41 | 0.14
2018-05-09 14:21 | 1258.6 | 4.999 | 2.779 | 2.689 | 2.875 | 2.104 | 2.278 | 2.653 | 0.3 | 23.34 | 23.26 | 0.14 | 1.66 | -0.12 | -0.41 | 0.13
2018-05-09 14:21 | 1258.8 | 4.999 | 2.775 | 2.689 | 2.874 | 2.104 | 2.279 | 2.652 | 0.24 | 22.59 | 22.53 | 0.14 | 1.63 | -0.12 | -0.4 | 0.13
2018-05-09 14:21 | 1259 | 4.999 | 2.77 | 2.689 | 2.874 | 2.104 | 2.28 | 2.651 | 0.18 | 21.83 | 21.77 | 0.14 | 1.6 | -0.12 | -0.39 | 0.12
2018-05-09 14:21 | 1259.2 | 4.999 | 2.765 | 2.689 | 2.873 | 2.104 | 2.281 | 2.648 | 0.13 | 21.07 | 21 | 0.14 | 1.57 | -0.12 | -0.39 | 0.1
2018-05-09 14:21 | 1259.4 | 4.999 | 2.76 | 2.689 | 2.873 | 2.105 | 2.283 | 2.645 | 0.07 | 20.31 | 20.25 | 0.14 | 1.54 | -0.12 | -0.38 | 0.09
2018-05-09 14:21 | 1259.6 | 4.999 | 2.755 | 2.689 | 2.872 | 2.105 | 2.284 | 2.642 | 0.02 | 19.54 | 19.49 | 0.14 | 1.52 | -0.12 | -0.37 | 0.07
2018-05-09 14:21 | 1259.8 | 4.999 | 2.75 | 2.689 | 2.872 | 2.105 | 2.287 | 2.64 | -0.04 | 18.78 | 18.72 | 0.15 | 1.48 | -0.12 | -0.36 | 0.06
2018-05-09 14:21 | 1260 | 4.999 | 2.745 | 2.689 | 2.871 | 2.105 | 2.288 | 2.638 | -0.09 | 18.01 | 17.95 | 0.15 | 1.45 | -0.12 | -0.35 | 0.05
2018-05-09 14:21 | 1260.2 | 4.999 | 2.741 | 2.689 | 2.87 | 2.105 | 2.29 | 2.637 | -0.14 | 17.23 | 17.2 | 0.14 | 1.42 | -0.12 | -0.34 | 0.05
2018-05-09 14:21 | 1260.4 | 4.999 | 2.736 | 2.689 | 2.87 | 2.105 | 2.29 | 2.635 | -0.19 | 16.46 | 16.42 | 0.14 | 1.4 | -0.12 | -0.34 | 0.03
2018-05-09 14:21 | 1260.6 | 4.999 | 2.731 | 2.689 | 2.869 | 2.105 | 2.292 | 2.632 | -0.22 | 15.68 | 15.66 | 0.15 | 1.36 | -0.12 | -0.33 | 0.02
2018-05-09 14:21 | 1260.8 | 4.999 | 2.726 | 2.689 | 2.869 | 2.105 | 2.294 | 2.631 | -0.26 | 14.91 | 14.87 | 0.15 | 1.33 | -0.12 | -0.32 | 0.01
2018-05-09 14:21 | 1261 | 4.999 | 2.721 | 2.689 | 2.868 | 2.105 | 2.296 | 2.63 | -0.32 | 14.13 | 14.07 | 0.15 | 1.3 | -0.12 | -0.31 | 0
2018-05-09 14:21 | 1261.2 | 4.999 | 2.716 | 2.689 | 2.868 | 2.105 | 2.299 | 2.628 | -0.37 | 13.35 | 13.29 | 0.15 | 1.27 | -0.12 | -0.29 | 0
2018-05-09 14:21 | 1261.4 | 4.999 | 2.711 | 2.689 | 2.867 | 2.105 | 2.301 | 2.626 | -0.42 | 12.56 | 12.52 | 0.15 | 1.25 | -0.12 | -0.28 | -0.01
2018-05-09 14:21 | 1261.6 | 4.999 | 2.706 | 2.689 | 2.866 | 2.105 | 2.304 | 2.624 | -0.47 | 11.78 | 11.77 | 0.15 | 1.21 | -0.12 | -0.27 | -0.03
2018-05-09 14:21 | 1261.8 | 4.999 | 2.701 | 2.689 | 2.866 | 2.105 | 2.305 | 2.621 | -0.52 | 10.99 | 10.98 | 0.15 | 1.18 | -0.12 | -0.26 | -0.04
2018-05-09 14:21 | 1262 | 4.999 | 2.696 | 2.689 | 2.865 | 2.106 | 2.307 | 2.619 | -0.57 | 10.21 | 10.18 | 0.15 | 1.14 | -0.12 | -0.25 | -0.05
2018-05-09 14:21 | 1262.2 | 4.999 | 2.691 | 2.689 | 2.865 | 2.106 | 2.307 | 2.618 | -0.62 | 9.42 | 9.39 | 0.15 | 1.11 | -0.12 | -0.25 | -0.06
2018-05-09 14:21 | 1262.4 | 4.999 | 2.686 | 2.689 | 2.864 | 2.106 | 2.307 | 2.615 | -0.67 | 8.62 | 8.62 | 0.15 | 1.08 | -0.13 | -0.25 | -0.07
2018-05-09 14:21 | 1262.6 | 4.999 | 2.681 | 2.689 | 2.863 | 2.106 | 2.308 | 2.613 | -0.72 | 7.83 | 7.82 | 0.16 | 1.04 | -0.13 | -0.25 | -0.09
2018-05-09 14:21 | 1262.8 | 4.999 | 2.676 | 2.689 | 2.863 | 2.106 | 2.31 | 2.611 | -0.77 | 7.04 | 7.05 | 0.15 | 1 | -0.13 | -0.24 | -0.1
2018-05-09 14:21 | 1263 | 4.999 | 2.671 | 2.689 | 2.862 | 2.106 | 2.311 | 2.61 | -0.81 | 6.25 | 6.25 | 0.15 | 0.97 | -0.13 | -0.23 | -0.1
2018-05-09 14:21 | 1263.2 | 4.999 | 2.666 | 2.689 | 2.861 | 2.106 | 2.313 | 2.609 | -0.86 | 5.45 | 5.47 | 0.15 | 0.93 | -0.13 | -0.22 | -0.1
2018-05-09 14:21 | 1263.4 | 4.999 | 2.661 | 2.688 | 2.86 | 2.106 | 2.316 | 2.608 | -0.9 | 4.66 | 4.68 | 0.15 | 0.89 | -0.13 | -0.2 | -0.11
2018-05-09 14:21 | 1263.6 | 4.999 | 2.656 | 2.689 | 2.86 | 2.107 | 2.319 | 2.606 | -0.95 | 3.87 | 3.9 | 0.15 | 0.85 | -0.13 | -0.19 | -0.12
2018-05-09 14:21 | 1263.8 | 4.999 | 2.651 | 2.689 | 2.859 | 2.107 | 2.321 | 2.604 | -1 | 3.07 | 3.09 | 0.15 | 0.81 | -0.13 | -0.17 | -0.13
2018-05-09 14:21 | 1264 | 4.999 | 2.646 | 2.689 | 2.858 | 2.107 | 2.323 | 2.602 | -1.04 | 2.27 | 2.3 | 0.15 | 0.77 | -0.13 | -0.16 | -0.14
2018-05-09 14:21 | 1264.2 | 4.999 | 2.641 | 2.688 | 2.857 | 2.107 | 2.325 | 2.6 | -1.08 | 1.48 | 1.53 | 0.16 | 0.73 | -0.13 | -0.15 | -0.16
2018-05-09 14:21 | 1264.4 | 4.999 | 2.636 | 2.689 | 2.857 | 2.107 | 2.326 | 2.598 | -1.13 | 0.68 | 0.71 | 0.15 | 0.69 | -0.13 | -0.15 | -0.16
2018-05-09 14:21 | 1264.6 | 4.999 | 2.631 | 2.689 | 2.856 | 2.107 | 2.328 | 2.597 | -1.17 | -0.11 | -0.07 | 0.15 | 0.64 | -0.13 | -0.14 | -0.17
2018-05-09 14:21 | 1264.8 | 4.999 | 2.626 | 2.688 | 2.855 | 2.107 | 2.33 | 2.596 | -1.22 | -0.9 | -0.85 | 0.16 | 0.61 | -0.13 | -0.13 | -0.18
2018-05-09 14:21 | 1265 | 4.999 | 2.621 | 2.688 | 2.855 | 2.107 | 2.332 | 2.594 | -1.26 | -1.7 | -1.65 | 0.15 | 0.57 | -0.13 | -0.12 | -0.19
2018-05-09 14:21 | 1265.2 | 4.999 | 2.616 | 2.688 | 2.854 | 2.107 | 2.335 | 2.592 | -1.31 | -2.49 | -2.43 | 0.15 | 0.53 | -0.13 | -0.1 | -0.2
2018-05-09 14:21 | 1265.4 | 4.999 | 2.611 | 2.688 | 2.853 | 2.107 | 2.338 | 2.589 | -1.35 | -3.29 | -3.22 | 0.16 | 0.49 | -0.13 | -0.08 | -0.22
2018-05-09 14:21 | 1265.6 | 4.999 | 2.606 | 2.688 | 2.852 | 2.107 | 2.339 | 2.586 | -1.39 | -4.08 | -4 | 0.16 | 0.45 | -0.13 | -0.08 | -0.23
2018-05-09 14:21 | 1265.8 | 4.999 | 2.601 | 2.688 | 2.852 | 2.108 | 2.341 | 2.584 | -1.44 | -4.88 | -4.8 | 0.16 | 0.41 | -0.14 | -0.07 | -0.24
2018-05-09 14:21 | 1266 | 4.999 | 2.596 | 2.688 | 2.851 | 2.108 | 2.343 | 2.582 | -1.48 | -5.67 | -5.57 | 0.15 | 0.38 | -0.14 | -0.06 | -0.25
2018-05-09 14:21 | 1266.2 | 4.999 | 2.591 | 2.688 | 2.85 | 2.108 | 2.345 | 2.58 | -1.52 | -6.47 | -6.35 | 0.16 | 0.34 | -0.14 | -0.05 | -0.26
2018-05-09 14:21 | 1266.4 | 4.999 | 2.586 | 2.688 | 2.85 | 2.108 | 2.346 | 2.579 | -1.56 | -7.26 | -7.15 | 0.16 | 0.3 | -0.14 | -0.04 | -0.27
2018-05-09 14:21 | 1266.6 | 4.999 | 2.581 | 2.688 | 2.849 | 2.108 | 2.346 | 2.578 | -1.6 | -8.06 | -7.94 | 0.16 | 0.26 | -0.14 | -0.04 | -0.27
2018-05-09 14:21 | 1266.8 | 4.999 | 2.576 | 2.688 | 2.848 | 2.108 | 2.347 | 2.576 | -1.65 | -8.84 | -8.72 | 0.16 | 0.22 | -0.14 | -0.03 | -0.29
2018-05-09 14:21 | 1267 | 4.999 | 2.571 | 2.688 | 2.847 | 2.108 | 2.349 | 2.574 | -1.69 | -9.63 | -9.51 | 0.16 | 0.18 | -0.14 | -0.02 | -0.3
2018-05-09 14:21 | 1267.2 | 4.999 | 2.566 | 2.688 | 2.847 | 2.108 | 2.351 | 2.572 | -1.73 | -10.42 | -10.3 | 0.16 | 0.15 | -0.14 | -0.01 | -0.31
2018-05-09 14:21 | 1267.4 | 4.999 | 2.561 | 2.689 | 2.846 | 2.108 | 2.353 | 2.569 | -1.77 | -11.2 | -11.08 | 0.15 | 0.1 | -0.14 | 0 | -0.32
2018-05-09 14:21 | 1267.6 | 4.999 | 2.556 | 2.688 | 2.845 | 2.108 | 2.356 | 2.566 | -1.81 | -11.99 | -11.87 | 0.16 | 0.07 | -0.14 | 0.01 | -0.34
2018-05-09 14:21 | 1267.8 | 4.999 | 2.551 | 2.688 | 2.845 | 2.108 | 2.358 | 2.564 | -1.85 | -12.78 | -12.67 | 0.16 | 0.03 | -0.14 | 0.03 | -0.35
2018-05-09 14:21 | 1268 | 4.999 | 2.546 | 2.688 | 2.844 | 2.108 | 2.36 | 2.563 | -1.89 | -13.56 | -13.44 | 0.16 | 0 | -0.14 | 0.04 | -0.35
2018-05-09 14:21 | 1268.2 | 4.999 | 2.541 | 2.688 | 2.843 | 2.108 | 2.363 | 2.561 | -1.93 | -14.34 | -14.22 | 0.15 | -0.04 | -0.14 | 0.05 | -0.36
2018-05-09 14:21 | 1268.4 | 4.999 | 2.536 | 2.688 | 2.842 | 2.108 | 2.366 | 2.559 | -1.97 | -15.12 | -15 | 0.16 | -0.08 | -0.14 | 0.07 | -0.37
2018-05-09 14:21 | 1268.6 | 4.999 | 2.531 | 2.688 | 2.842 | 2.108 | 2.368 | 2.557 | -2.02 | -15.9 | -15.79 | 0.16 | -0.12 | -0.14 | 0.08 | -0.39
2018-05-09 14:21 | 1268.8 | 4.999 | 2.526 | 2.688 | 2.841 | 2.108 | 2.369 | 2.556 | -2.06 | -16.68 | -16.57 | 0.16 | -0.15 | -0.14 | 0.08 | -0.39
2018-05-09 14:21 | 1269 | 4.999 | 2.521 | 2.688 | 2.84 | 2.108 | 2.37 | 2.555 | -2.1 | -17.44 | -17.34 | 0.16 | -0.19 | -0.14 | 0.09 | -0.4
2018-05-09 14:21 | 1269.2 | 4.999 | 2.516 | 2.688 | 2.84 | 2.108 | 2.371 | 2.553 | -2.14 | -18.22 | -18.14 | 0.16 | -0.22 | -0.14 | 0.1 | -0.41
2018-05-09 14:21 | 1269.4 | 4.999 | 2.511 | 2.688 | 2.839 | 2.108 | 2.373 | 2.55 | -2.18 | -18.99 | -18.91 | 0.16 | -0.26 | -0.14 | 0.1 | -0.42
2018-05-09 14:21 | 1269.6 | 4.999 | 2.506 | 2.688 | 2.838 | 2.109 | 2.374 | 2.547 | -2.21 | -19.76 | -19.65 | 0.16 | -0.3 | -0.14 | 0.11 | -0.44
2018-05-09 14:21 | 1269.8 | 4.999 | 2.501 | 2.689 | 2.838 | 2.109 | 2.375 | 2.544 | -2.26 | -20.52 | -20.42 | 0.15 | -0.33 | -0.14 | 0.12 | -0.45
2018-05-09 14:21 | 1270 | 4.999 | 2.496 | 2.688 | 2.837 | 2.109 | 2.378 | 2.542 | -2.3 | -21.28 | -21.16 | 0.16 | -0.37 | -0.14 | 0.13 | -0.46
2018-05-09 14:21 | 1270.2 | 4.999 | 2.491 | 2.688 | 2.837 | 2.109 | 2.379 | 2.541 | -2.33 | -22.05 | -21.94 | 0.15 | -0.4 | -0.14 | 0.14 | -0.47
2018-05-09 14:21 | 1270.4 | 4.999 | 2.487 | 2.688 | 2.836 | 2.109 | 2.381 | 2.54 | -2.37 | -22.8 | -22.69 | 0.16 | -0.44 | -0.14 | 0.15 | -0.48
2018-05-09 14:21 | 1270.6 | 4.999 | 2.482 | 2.688 | 2.835 | 2.109 | 2.384 | 2.537 | -2.41 | -23.55 | -23.44 | 0.16 | -0.47 | -0.14 | 0.16 | -0.49
2018-05-09 14:21 | 1270.8 | 4.999 | 2.477 | 2.688 | 2.835 | 2.109 | 2.386 | 2.536 | -2.45 | -24.3 | -24.19 | 0.15 | -0.51 | -0.14 | 0.17 | -0.5
2018-05-09 14:21 | 1271 | 4.999 | 2.472 | 2.688 | 2.834 | 2.109 | 2.388 | 2.534 | -2.49 | -25.05 | -24.94 | 0.16 | -0.55 | -0.14 | 0.18 | -0.51
2018-05-09 14:21 | 1271.2 | 4.999 | 2.468 | 2.688 | 2.833 | 2.109 | 2.389 | 2.532 | -2.53 | -25.79 | -25.69 | 0.16 | -0.58 | -0.14 | 0.19 | -0.52
2018-05-09 14:21 | 1271.4 | 4.999 | 2.463 | 2.688 | 2.833 | 2.109 | 2.391 | 2.53 | -2.57 | -26.53 | -26.45 | 0.16 | -0.61 | -0.14 | 0.2 | -0.53
2018-05-09 14:21 | 1271.6 | 4.999 | 2.458 | 2.689 | 2.832 | 2.109 | 2.393 | 2.529 | -2.61 | -27.27 | -27.17 | 0.15 | -0.65 | -0.14 | 0.21 | -0.54
2018-05-09 14:21 | 1271.8 | 4.999 | 2.454 | 2.688 | 2.831 | 2.109 | 2.395 | 2.527 | -2.65 | -28.01 | -27.91 | 0.16 | -0.68 | -0.14 | 0.22 | -0.55
2018-05-09 14:21 | 1272 | 4.999 | 2.449 | 2.688 | 2.831 | 2.109 | 2.397 | 2.525 | -2.69 | -28.74 | -28.64 | 0.16 | -0.71 | -0.15 | 0.23 | -0.56
2018-05-09 14:21 | 1272.2 | 4.999 | 2.444 | 2.688 | 2.83 | 2.11 | 2.398 | 2.523 | -2.73 | -29.47 | -29.34 | 0.16 | -0.74 | -0.15 | 0.24 | -0.57
2018-05-09 14:21 | 1272.4 | 4.999 | 2.44 | 2.688 | 2.83 | 2.11 | 2.399 | 2.521 | -2.78 | -30.19 | -30.06 | 0.16 | -0.77 | -0.15 | 0.25 | -0.58
2018-05-09 14:21 | 1272.6 | 4.999 | 2.435 | 2.689 | 2.829 | 2.11 | 2.401 | 2.52 | -2.82 | -30.91 | -30.78 | 0.15 | -0.8 | -0.15 | 0.25 | -0.59
2018-05-09 14:21 | 1272.8 | 4.999 | 2.431 | 2.688 | 2.828 | 2.11 | 2.403 | 2.519 | -2.86 | -31.63 | -31.48 | 0.16 | -0.84 | -0.15 | 0.26 | -0.59
2018-05-09 14:21 | 1273 | 4.999 | 2.426 | 2.688 | 2.828 | 2.11 | 2.404 | 2.518 | -2.9 | -32.35 | -32.2 | 0.16 | -0.87 | -0.15 | 0.27 | -0.6
2018-05-09 14:21 | 1273.2 | 4.999 | 2.422 | 2.688 | 2.827 | 2.11 | 2.406 | 2.515 | -2.95 | -33.06 | -32.89 | 0.16 | -0.9 | -0.15 | 0.28 | -0.61
2018-05-09 14:21 | 1273.4 | 4.999 | 2.418 | 2.688 | 2.827 | 2.11 | 2.408 | 2.513 | -2.99 | -33.76 | -33.56 | 0.16 | -0.93 | -0.15 | 0.29 | -0.62
2018-05-09 14:21 | 1273.6 | 4.999 | 2.413 | 2.688 | 2.826 | 2.11 | 2.41 | 2.511 | -3.03 | -34.46 | -34.24 | 0.16 | -0.96 | -0.15 | 0.3 | -0.63
2018-05-09 14:21 | 1273.8 | 4.999 | 2.409 | 2.689 | 2.826 | 2.11 | 2.411 | 2.509 | -3.07 | -35.16 | -34.91 | 0.16 | -0.99 | -0.15 | 0.31 | -0.64
2018-05-09 14:21 | 1274 | 4.999 | 2.405 | 2.689 | 2.825 | 2.111 | 2.413 | 2.508 | -3.12 | -35.85 | -35.6 | 0.15 | -1.02 | -0.15 | 0.32 | -0.65
2018-05-09 14:21 | 1274.2 | 4.999 | 2.4 | 2.688 | 2.824 | 2.111 | 2.414 | 2.507 | -3.16 | -36.54 | -36.25 | 0.15 | -1.05 | -0.15 | 0.33 | -0.66
2018-05-09 14:21 | 1274.4 | 4.999 | 2.396 | 2.688 | 2.824 | 2.111 | 2.415 | 2.506 | -3.21 | -37.22 | -36.94 | 0.15 | -1.08 | -0.15 | 0.33 | -0.66
2018-05-09 14:21 | 1274.6 | 4.999 | 2.392 | 2.688 | 2.823 | 2.111 | 2.416 | 2.504 | -3.25 | -37.9 | -37.61 | 0.16 | -1.11 | -0.15 | 0.33 | -0.67
2018-05-09 14:21 | 1274.8 | 4.999 | 2.388 | 2.688 | 2.823 | 2.111 | 2.416 | 2.503 | -3.29 | -38.57 | -38.26 | 0.16 | -1.14 | -0.15 | 0.34 | -0.67
2018-05-09 14:21 | 1275 | 4.999 | 2.383 | 2.688 | 2.822 | 2.111 | 2.417 | 2.502 | -3.33 | -39.25 | -38.93 | 0.16 | -1.16 | -0.15 | 0.34 | -0.68
2018-05-09 14:21 | 1275.2 | 4.999 | 2.379 | 2.688 | 2.822 | 2.111 | 2.418 | 2.501 | -3.37 | -39.91 | -39.57 | 0.16 | -1.19 | -0.15 | 0.35 | -0.68
2018-05-09 14:21 | 1275.4 | 4.999 | 2.375 | 2.688 | 2.822 | 2.111 | 2.42 | 2.501 | -3.42 | -40.57 | -40.2 | 0.15 | -1.21 | -0.16 | 0.36 | -0.69
2018-05-09 14:21 | 1275.6 | 4.999 | 2.371 | 2.688 | 2.821 | 2.111 | 2.422 | 2.5 | -3.47 | -41.23 | -40.84 | 0.16 | -1.22 | -0.16 | 0.37 | -0.69
2018-05-09 14:21 | 1275.8 | 4.999 | 2.367 | 2.688 | 2.821 | 2.111 | 2.423 | 2.499 | -3.52 | -41.88 | -41.48 | 0.15 | -1.24 | -0.16 | 0.37 | -0.7
2018-05-09 14:21 | 1276 | 4.999 | 2.363 | 2.689 | 2.821 | 2.112 | 2.424 | 2.498 | -3.57 | -42.52 | -42.11 | 0.15 | -1.25 | -0.16 | 0.38 | -0.7
2018-05-09 14:21 | 1276.2 | 4.999 | 2.359 | 2.688 | 2.82 | 2.112 | 2.425 | 2.497 | -3.62 | -43.16 | -42.71 | 0.16 | -1.26 | -0.16 | 0.38 | -0.71
2018-05-09 14:21 | 1276.4 | 4.999 | 2.355 | 2.689 | 2.82 | 2.112 | 2.426 | 2.496 | -3.67 | -43.8 | -43.32 | 0.15 | -1.27 | -0.16 | 0.39 | -0.72
2018-05-09 14:21 | 1276.6 | 4.999 | 2.351 | 2.688 | 2.82 | 2.112 | 2.427 | 2.493 | -3.73 | -44.42 | -43.95 | 0.16 | -1.28 | -0.16 | 0.4 | -0.73
2018-05-09 14:21 | 1276.8 | 4.999 | 2.348 | 2.688 | 2.82 | 2.112 | 2.429 | 2.489 | -3.78 | -45.05 | -44.57 | 0.16 | -1.29 | -0.16 | 0.41 | -0.75
2018-05-09 14:21 | 1277 | 4.999 | 2.344 | 2.688 | 2.82 | 2.112 | 2.43 | 2.486 | -3.83 | -45.67 | -45.17 | 0.16 | -1.29 | -0.16 | 0.41 | -0.77
2018-05-09 14:21 | 1277.2 | 4.999 | 2.34 | 2.688 | 2.82 | 2.112 | 2.431 | 2.484 | -3.88 | -46.28 | -45.76 | 0.16 | -1.3 | -0.16 | 0.42 | -0.78
2018-05-09 14:21 | 1277.4 | 4.999 | 2.336 | 2.689 | 2.82 | 2.112 | 2.432 | 2.482 | -3.94 | -46.89 | -46.35 | 0.15 | -1.31 | -0.16 | 0.42 | -0.79
2018-05-09 14:21 | 1277.6 | 4.999 | 2.333 | 2.689 | 2.819 | 2.112 | 2.434 | 2.482 | -3.99 | -47.49 | -46.93 | 0.15 | -1.32 | -0.16 | 0.43 | -0.79
2018-05-09 14:21 | 1277.8 | 4.999 | 2.329 | 2.689 | 2.819 | 2.112 | 2.435 | 2.481 | -4.05 | -48.09 | -47.5 | 0.15 | -1.33 | -0.16 | 0.44 | -0.79
2018-05-09 14:21 | 1278 | 4.999 | 2.325 | 2.689 | 2.819 | 2.112 | 2.436 | 2.48 | -4.1 | -48.67 | -48.07 | 0.15 | -1.34 | -0.16 | 0.44 | -0.8
2018-05-09 14:21 | 1278.2 | 4.999 | 2.322 | 2.689 | 2.819 | 2.112 | 2.437 | 2.48 | -4.16 | -49.25 | -48.63 | 0.15 | -1.35 | -0.16 | 0.45 | -0.8
2018-05-09 14:21 | 1278.4 | 4.999 | 2.318 | 2.689 | 2.819 | 2.112 | 2.438 | 2.48 | -4.21 | -49.83 | -49.2 | 0.15 | -1.36 | -0.16 | 0.46 | -0.8
2018-05-09 14:21 | 1278.6 | 4.999 | 2.314 | 2.689 | 2.819 | 2.112 | 2.44 | 2.48 | -4.27 | -50.4 | -49.77 | 0.15 | -1.37 | -0.16 | 0.46 | -0.8
2018-05-09 14:21 | 1278.8 | 4.999 | 2.311 | 2.689 | 2.818 | 2.112 | 2.441 | 2.479 | -4.32 | -50.97 | -50.33 | 0.14 | -1.38 | -0.16 | 0.47 | -0.8
2018-05-09 14:21 | 1279 | 4.999 | 2.307 | 2.689 | 2.818 | 2.112 | 2.442 | 2.479 | -4.38 | -51.53 | -50.87 | 0.14 | -1.39 | -0.16 | 0.48 | -0.81
2018-05-09 14:21 | 1279.2 | 4.999 | 2.304 | 2.689 | 2.818 | 2.112 | 2.443 | 2.479 | -4.43 | -52.08 | -51.4 | 0.14 | -1.4 | -0.16 | 0.48 | -0.81
2018-05-09 14:21 | 1279.4 | 4.999 | 2.301 | 2.689 | 2.818 | 2.113 | 2.444 | 2.479 | -4.48 | -52.63 | -51.93 | 0.14 | -1.42 | -0.16 | 0.49 | -0.81
2018-05-09 14:21 | 1279.6 | 4.999 | 2.297 | 2.689 | 2.817 | 2.113 | 2.445 | 2.478 | -4.54 | -53.17 | -52.46 | 0.13 | -1.42 | -0.16 | 0.49 | -0.81
2018-05-09 14:21 | 1279.8 | 4.999 | 2.294 | 2.689 | 2.817 | 2.113 | 2.447 | 2.478 | -4.59 | -53.7 | -53 | 0.13 | -1.43 | -0.16 | 0.5 | -0.81
2018-05-09 14:21 | 1280 | 4.999 | 2.291 | 2.689 | 2.817 | 2.113 | 2.448 | 2.476 | -4.65 | -54.23 | -53.49 | 0.13 | -1.44 | -0.16 | 0.51 | -0.82
2018-05-09 14:21 | 1280.2 | 4.999 | 2.288 | 2.689 | 2.817 | 2.113 | 2.45 | 2.475 | -4.71 | -54.75 | -53.99 | 0.12 | -1.44 | -0.16 | 0.52 | -0.83
2018-05-09 14:21 | 1280.4 | 4.999 | 2.285 | 2.689 | 2.817 | 2.113 | 2.451 | 2.473 | -4.76 | -55.26 | -54.46 | 0.12 | -1.45 | -0.16 | 0.52 | -0.84
2018-05-09 14:21 | 1280.6 | 4.999 | 2.281 | 2.689 | 2.817 | 2.113 | 2.451 | 2.472 | -4.82 | -55.77 | -55 | 0.12 | -1.45 | -0.16 | 0.53 | -0.84
2018-05-09 14:21 | 1280.8 | 4.999 | 2.278 | 2.689 | 2.817 | 2.113 | 2.452 | 2.471 | -4.87 | -56.27 | -55.49 | 0.11 | -1.45 | -0.16 | 0.53 | -0.85
2018-05-09 14:21 | 1281 | 4.999 | 2.275 | 2.689 | 2.817 | 2.113 | 2.453 | 2.47 | -4.93 | -56.76 | -55.94 | 0.11 | -1.45 | -0.16 | 0.54 | -0.85
2018-05-09 14:21 | 1281.2 | 4.999 | 2.272 | 2.689 | 2.817 | 2.113 | 2.454 | 2.469 | -4.98 | -57.25 | -56.42 | 0.11 | -1.45 | -0.16 | 0.54 | -0.86
2018-05-09 14:21 | 1281.4 | 4.999 | 2.269 | 2.689 | 2.817 | 2.113 | 2.455 | 2.469 | -5.04 | -57.73 | -56.89 | 0.11 | -1.46 | -0.16 | 0.55 | -0.86
2018-05-09 14:21 | 1281.6 | 4.999 | 2.266 | 2.69 | 2.817 | 2.113 | 2.457 | 2.467 | -5.09 | -58.21 | -57.33 | 0.1 | -1.46 | -0.16 | 0.55 | -0.87
2018-05-09 14:21 | 1281.8 | 4.999 | 2.263 | 2.69 | 2.817 | 2.113 | 2.458 | 2.465 | -5.14 | -58.67 | -57.79 | 0.1 | -1.46 | -0.16 | 0.56 | -0.88
2018-05-09 14:21 | 1282 | 4.999 | 2.26 | 2.69 | 2.817 | 2.113 | 2.459 | 2.465 | -5.2 | -59.13 | -58.25 | 0.09 | -1.46 | -0.16 | 0.57 | -0.88
2018-05-09 14:21 | 1282.2 | 4.999 | 2.258 | 2.69 | 2.817 | 2.113 | 2.459 | 2.464 | -5.25 | -59.58 | -58.7 | 0.09 | -1.46 | -0.16 | 0.57 | -0.88
2018-05-09 14:21 | 1282.4 | 4.999 | 2.255 | 2.69 | 2.817 | 2.113 | 2.46 | 2.463 | -5.3 | -60.03 | -59.13 | 0.09 | -1.46 | -0.16 | 0.57 | -0.89
2018-05-09 14:21 | 1282.6 | 4.999 | 2.252 | 2.69 | 2.817 | 2.113 | 2.46 | 2.463 | -5.35 | -60.46 | -59.58 | 0.08 | -1.46 | -0.16 | 0.57 | -0.89
2018-05-09 14:21 | 1282.8 | 4.999 | 2.249 | 2.69 | 2.817 | 2.113 | 2.461 | 2.462 | -5.4 | -60.89 | -60 | 0.08 | -1.47 | -0.16 | 0.58 | -0.9
2018-05-09 14:21 | 1283 | 4.999 | 2.247 | 2.69 | 2.817 | 2.113 | 2.461 | 2.462 | -5.45 | -61.32 | -60.39 | 0.08 | -1.47 | -0.16 | 0.58 | -0.9
2018-05-09 14:21 | 1283.2 | 4.999 | 2.244 | 2.69 | 2.817 | 2.113 | 2.462 | 2.46 | -5.51 | -61.73 | -60.8 | 0.08 | -1.47 | -0.16 | 0.58 | -0.91
2018-05-09 14:21 | 1283.4 | 4.999 | 2.242 | 2.69 | 2.817 | 2.113 | 2.462 | 2.459 | -5.56 | -62.13 | -61.19 | 0.07 | -1.47 | -0.16 | 0.59 | -0.91
2018-05-09 14:21 | 1283.6 | 4.999 | 2.239 | 2.69 | 2.817 | 2.113 | 2.463 | 2.459 | -5.6 | -62.53 | -61.57 | 0.07 | -1.47 | -0.17 | 0.59 | -0.92
2018-05-09 14:21 | 1283.8 | 4.999 | 2.237 | 2.69 | 2.817 | 2.113 | 2.463 | 2.458 | -5.65 | -62.93 | -61.95 | 0.07 | -1.47 | -0.17 | 0.59 | -0.92
2018-05-09 14:21 | 1284 | 4.999 | 2.234 | 2.69 | 2.817 | 2.113 | 2.464 | 2.457 | -5.7 | -63.31 | -62.34 | 0.06 | -1.47 | -0.17 | 0.59 | -0.92
2018-05-09 14:21 | 1284.2 | 4.999 | 2.232 | 2.69 | 2.817 | 2.113 | 2.465 | 2.456 | -5.75 | -63.68 | -62.71 | 0.05 | -1.47 | -0.17 | 0.6 | -0.93
2018-05-09 14:21 | 1284.4 | 4.999 | 2.23 | 2.69 | 2.817 | 2.113 | 2.465 | 2.454 | -5.79 | -64.05 | -63.06 | 0.05 | -1.47 | -0.17 | 0.6 | -0.94
2018-05-09 14:21 | 1284.6 | 4.999 | 2.228 | 2.69 | 2.817 | 2.113 | 2.466 | 2.453 | -5.84 | -64.41 | -63.43 | 0.05 | -1.47 | -0.17 | 0.6 | -0.95
2018-05-09 14:21 | 1284.8 | 4.999 | 2.225 | 2.691 | 2.817 | 2.113 | 2.466 | 2.452 | -5.88 | -64.77 | -63.77 | 0.05 | -1.47 | -0.17 | 0.61 | -0.95
2018-05-09 14:21 | 1285 | 4.999 | 2.223 | 2.691 | 2.817 | 2.113 | 2.467 | 2.452 | -5.93 | -65.11 | -64.12 | 0.04 | -1.47 | -0.17 | 0.61 | -0.95
2018-05-09 14:21 | 1285.2 | 4.999 | 2.221 | 2.691 | 2.817 | 2.113 | 2.467 | 2.451 | -5.97 | -65.45 | -64.45 | 0.04 | -1.47 | -0.17 | 0.61 | -0.96
2018-05-09 14:21 | 1285.4 | 4.999 | 2.219 | 2.691 | 2.817 | 2.113 | 2.468 | 2.45 | -6.01 | -65.78 | -64.78 | 0.04 | -1.47 | -0.17 | 0.61 | -0.96
2018-05-09 14:21 | 1285.6 | 4.999 | 2.217 | 2.691 | 2.817 | 2.113 | 2.468 | 2.449 | -6.05 | -66.1 | -65.1 | 0.04 | -1.47 | -0.17 | 0.62 | -0.96
2018-05-09 14:21 | 1285.8 | 4.999 | 2.215 | 2.691 | 2.817 | 2.113 | 2.469 | 2.449 | -6.09 | -66.41 | -65.42 | 0.04 | -1.48 | -0.17 | 0.62 | -0.97
2018-05-09 14:21 | 1286 | 4.999 | 2.213 | 2.691 | 2.817 | 2.113 | 2.47 | 2.449 | -6.13 | -66.72 | -65.7 | 0.04 | -1.48 | -0.17 | 0.62 | -0.97
2018-05-09 14:21 | 1286.2 | 4.999 | 2.211 | 2.691 | 2.817 | 2.113 | 2.471 | 2.449 | -6.17 | -67.01 | -65.96 | 0.03 | -1.47 | -0.17 | 0.63 | -0.97
2018-05-09 14:21 | 1286.4 | 4.999 | 2.209 | 2.691 | 2.817 | 2.113 | 2.471 | 2.448 | -6.2 | -67.3 | -66.27 | 0.03 | -1.48 | -0.17 | 0.63 | -0.97
2018-05-09 14:21 | 1286.6 | 4.999 | 2.208 | 2.691 | 2.817 | 2.113 | 2.472 | 2.448 | -6.24 | -67.58 | -66.52 | 0.03 | -1.48 | -0.17 | 0.64 | -0.97
2018-05-09 14:21 | 1286.8 | 4.999 | 2.206 | 2.691 | 2.817 | 2.113 | 2.472 | 2.447 | -6.28 | -67.85 | -66.79 | 0.03 | -1.48 | -0.17 | 0.64 | -0.98
2018-05-09 14:21 | 1287 | 4.999 | 2.204 | 2.691 | 2.817 | 2.113 | 2.473 | 2.447 | -6.31 | -68.12 | -67.06 | 0.02 | -1.48 | -0.17 | 0.64 | -0.98
2018-05-09 14:21 | 1287.2 | 4.999 | 2.203 | 2.691 | 2.816 | 2.113 | 2.473 | 2.446 | -6.35 | -68.37 | -67.29 | 0.02 | -1.48 | -0.17 | 0.64 | -0.98
2018-05-09 14:21 | 1287.4 | 4.999 | 2.202 | 2.691 | 2.816 | 2.113 | 2.473 | 2.445 | -6.38 | -68.62 | -67.5 | 0.02 | -1.48 | -0.17 | 0.64 | -0.99
2018-05-09 14:21 | 1287.6 | 4.999 | 2.2 | 2.691 | 2.816 | 2.113 | 2.473 | 2.445 | -6.41 | -68.86 | -67.75 | 0.02 | -1.48 | -0.17 | 0.64 | -0.99
2018-05-09 14:21 | 1287.8 | 4.999 | 2.199 | 2.691 | 2.816 | 2.113 | 2.474 | 2.445 | -6.44 | -69.08 | -67.98 | 0.02 | -1.48 | -0.17 | 0.65 | -0.99
2018-05-09 14:21 | 1288 | 4.999 | 2.197 | 2.691 | 2.816 | 2.113 | 2.474 | 2.444 | -6.47 | -69.31 | -68.21 | 0.02 | -1.48 | -0.17 | 0.65 | -0.99
2018-05-09 14:21 | 1288.2 | 4.999 | 2.196 | 2.691 | 2.816 | 2.113 | 2.474 | 2.444 | -6.5 | -69.52 | -68.41 | 0.01 | -1.48 | -0.17 | 0.65 | -1
2018-05-09 14:21 | 1288.4 | 4.999 | 2.194 | 2.691 | 2.816 | 2.113 | 2.474 | 2.443 | -6.53 | -69.73 | -68.63 | 0.01 | -1.48 | -0.17 | 0.65 | -1
2018-05-09 14:21 | 1288.6 | 4.999 | 2.193 | 2.691 | 2.816 | 2.113 | 2.474 | 2.442 | -6.55 | -69.93 | -68.79 | 0.01 | -1.49 | -0.17 | 0.65 | -1
2018-05-09 14:21 | 1288.8 | 4.999 | 2.192 | 2.691 | 2.816 | 2.113 | 2.475 | 2.442 | -6.58 | -70.11 | -68.97 | 0.01 | -1.48 | -0.17 | 0.65 | -1.01
2018-05-09 14:21 | 1289 | 4.999 | 2.191 | 2.691 | 2.816 | 2.113 | 2.475 | 2.442 | -6.6 | -70.29 | -69.16 | 0.01 | -1.48 | -0.17 | 0.65 | -1.01
2018-05-09 14:21 | 1289.2 | 4.999 | 2.19 | 2.691 | 2.816 | 2.113 | 2.476 | 2.441 | -6.61 | -70.46 | -69.33 | 0.01 | -1.48 | -0.17 | 0.66 | -1.01
2018-05-09 14:21 | 1289.4 | 4.999 | 2.189 | 2.691 | 2.816 | 2.113 | 2.478 | 2.441 | -6.62 | -70.63 | -69.48 | 0 | -1.49 | -0.17 | 0.67 | -1.01
2018-05-09 14:21 | 1289.6 | 4.999 | 2.188 | 2.691 | 2.816 | 2.113 | 2.478 | 2.441 | -6.64 | -70.77 | -69.64 | 0 | -1.49 | -0.17 | 0.67 | -1.01
2018-05-09 14:21 | 1289.8 | 4.999 | 2.187 | 2.691 | 2.816 | 2.113 | 2.478 | 2.44 | -6.66 | -70.92 | -69.79 | 0 | -1.49 | -0.17 | 0.67 | -1.01
2018-05-09 14:21 | 1290 | 4.999 | 2.186 | 2.691 | 2.816 | 2.113 | 2.478 | 2.44 | -6.67 | -71.06 | -69.91 | 0 | -1.49 | -0.17 | 0.67 | -1.01
2018-05-09 14:21 | 1290.2 | 4.999 | 2.185 | 2.691 | 2.816 | 2.113 | 2.478 | 2.44 | -6.69 | -71.18 | -70.04 | 0 | -1.49 | -0.17 | 0.67 | -1.02
2018-05-09 14:21 | 1290.4 | 4.999 | 2.184 | 2.691 | 2.816 | 2.113 | 2.479 | 2.44 | -6.71 | -71.3 | -70.21 | -0.01 | -1.49 | -0.17 | 0.67 | -1.02
2018-05-09 14:21 | 1290.6 | 4.999 | 2.184 | 2.692 | 2.816 | 2.113 | 2.479 | 2.439 | -6.72 | -71.41 | -70.28 | -0.01 | -1.49 | -0.17 | 0.67 | -1.02
2018-05-09 14:21 | 1290.8 | 4.999 | 2.184 | 2.692 | 2.816 | 2.113 | 2.479 | 2.439 | -6.73 | -71.52 | -70.34 | -0.01 | -1.49 | -0.17 | 0.67 | -1.02
2018-05-09 14:21 | 1291 | 4.999 | 2.183 | 2.692 | 2.816 | 2.113 | 2.479 | 2.439 | -6.74 | -71.61 | -70.41 | -0.01 | -1.49 | -0.17 | 0.68 | -1.02
2018-05-09 14:21 | 1291.2 | 4.999 | 2.182 | 2.692 | 2.816 | 2.113 | 2.479 | 2.439 | -6.75 | -71.69 | -70.56 | -0.01 | -1.49 | -0.17 | 0.68 | -1.02
2018-05-09 14:21 | 1291.4 | 4.999 | 2.182 | 2.692 | 2.816 | 2.113 | 2.479 | 2.439 | -6.76 | -71.76 | -70.59 | -0.01 | -1.49 | -0.17 | 0.68 | -1.02
2018-05-09 14:21 | 1291.6 | 4.999 | 2.181 | 2.692 | 2.816 | 2.113 | 2.479 | 2.439 | -6.77 | -71.83 | -70.67 | -0.01 | -1.49 | -0.17 | 0.68 | -1.02
2018-05-09 14:21 | 1291.8 | 4.999 | 2.181 | 2.692 | 2.816 | 2.113 | 2.479 | 2.439 | -6.77 | -71.89 | -70.75 | -0.01 | -1.49 | -0.17 | 0.68 | -1.02
2018-05-09 14:21 | 1292 | 4.999 | 2.181 | 2.692 | 2.816 | 2.113 | 2.479 | 2.438 | -6.78 | -71.94 | -70.76 | -0.01 | -1.49 | -0.17 | 0.68 | -1.02
2018-05-09 14:21 | 1292.2 | 4.999 | 2.181 | 2.692 | 2.816 | 2.113 | 2.48 | 2.438 | -6.78 | -71.98 | -70.78 | -0.02 | -1.49 | -0.17 | 0.68 | -1.02
2018-05-09 14:21 | 1292.4 | 4.999 | 2.18 | 2.692 | 2.816 | 2.113 | 2.48 | 2.438 | -6.78 | -72.01 | -70.82 | -0.02 | -1.49 | -0.17 | 0.68 | -1.02
2018-05-09 14:21 | 1292.6 | 4.999 | 2.18 | 2.692 | 2.816 | 2.113 | 2.48 | 2.438 | -6.78 | -72.03 | -70.87 | -0.01 | -1.49 | -0.17 | 0.68 | -1.02
2018-05-09 14:21 | 1292.8 | 4.999 | 2.18 | 2.692 | 2.816 | 2.113 | 2.48 | 2.438 | -6.78 | -72.05 | -70.9 | -0.02 | -1.49 | -0.17 | 0.68 | -1.02
2018-05-09 14:21 | 1293 | 4.999 | 2.18 | 2.692 | 2.816 | 2.113 | 2.48 | 2.438 | -6.77 | -72.05 | -70.91 | -0.02 | -1.49 | -0.17 | 0.68 | -1.02
2018-05-09 14:21 | 1293.2 | 4.999 | 2.18 | 2.692 | 2.816 | 2.113 | 2.48 | 2.438 | -6.75 | -72.05 | -70.91 | -0.02 | -1.49 | -0.17 | 0.68 | -1.02
2018-05-09 14:21 | 1293.4 | 4.999 | 2.18 | 2.692 | 2.816 | 2.113 | 2.48 | 2.438 | -6.71 | -72.04 | -70.92 | -0.02 | -1.49 | -0.17 | 0.68 | -1.02
2018-05-09 14:21 | 1293.6 | 4.999 | 2.18 | 2.692 | 2.816 | 2.113 | 2.48 | 2.438 | -6.65 | -72.01 | -70.91 | -0.02 | -1.49 | -0.17 | 0.68 | -1.02
2018-05-09 14:21 | 1293.8 | 4.999 | 2.18 | 2.692 | 2.816 | 2.113 | 2.48 | 2.438 | -6.6 | -71.98 | -70.92 | -0.02 | -1.49 | -0.17 | 0.68 | -1.03
2018-05-09 14:21 | 1294 | 4.999 | 2.18 | 2.692 | 2.816 | 2.113 | 2.48 | 2.438 | -6.58 | -71.94 | -70.91 | -0.02 | -1.49 | -0.17 | 0.68 | -1.02
2018-05-09 14:21 | 1294.2 | 4.999 | 2.18 | 2.692 | 2.816 | 2.113 | 2.48 | 2.438 | -6.56 | -71.89 | -70.85 | -0.02 | -1.5 | -0.17 | 0.68 | -1.03
2018-05-09 14:21 | 1294.4 | 4.999 | 2.181 | 2.692 | 2.816 | 2.113 | 2.48 | 2.438 | -6.53 | -71.83 | -70.78 | -0.02 | -1.5 | -0.17 | 0.68 | -1.03
2018-05-09 14:21 | 1294.6 | 4.999 | 2.181 | 2.692 | 2.816 | 2.113 | 2.48 | 2.438 | -6.5 | -71.77 | -70.76 | -0.02 | -1.49 | -0.17 | 0.68 | -1.02
2018-05-09 14:21 | 1294.8 | 4.999 | 2.181 | 2.692 | 2.816 | 2.113 | 2.48 | 2.438 | -6.46 | -71.69 | -70.7 | -0.02 | -1.49 | -0.17 | 0.68 | -1.02
2018-05-09 14:21 | 1295 | 4.999 | 2.182 | 2.692 | 2.816 | 2.113 | 2.48 | 2.438 | -6.42 | -71.61 | -70.59 | -0.02 | -1.5 | -0.17 | 0.68 | -1.02
2018-05-09 14:21 | 1295.2 | 4.999 | 2.182 | 2.692 | 2.816 | 2.113 | 2.48 | 2.438 | -6.38 | -71.51 | -70.52 | -0.02 | -1.5 | -0.17 | 0.68 | -1.02
2018-05-09 14:21 | 1295.4 | 4.999 | 2.183 | 2.692 | 2.816 | 2.113 | 2.48 | 2.438 | -6.35 | -71.41 | -70.39 | -0.02 | -1.5 | -0.17 | 0.68 | -1.02
2018-05-09 14:21 | 1295.6 | 4.999 | 2.184 | 2.692 | 2.816 | 2.113 | 2.48 | 2.438 | -6.31 | -71.3 | -70.3 | -0.02 | -1.5 | -0.17 | 0.68 | -1.02
2018-05-09 14:21 | 1295.8 | 4.999 | 2.184 | 2.692 | 2.816 | 2.113 | 2.48 | 2.438 | -6.27 | -71.19 | -70.24 | -0.02 | -1.5 | -0.17 | 0.68 | -1.02
2018-05-09 14:21 | 1296 | 4.999 | 2.185 | 2.692 | 2.816 | 2.113 | 2.48 | 2.438 | -6.23 | -71.05 | -70.06 | -0.02 | -1.5 | -0.17 | 0.68 | -1.02
2018-05-09 14:21 | 1296.2 | 4.999 | 2.186 | 2.692 | 2.816 | 2.113 | 2.48 | 2.438 | -6.18 | -70.92 | -69.94 | -0.02 | -1.5 | -0.17 | 0.68 | -1.02
2018-05-09 14:21 | 1296.4 | 4.999 | 2.187 | 2.692 | 2.816 | 2.113 | 2.48 | 2.438 | -6.14 | -70.78 | -69.81 | -0.02 | -1.5 | -0.17 | 0.68 | -1.02
2018-05-09 14:21 | 1296.6 | 4.999 | 2.188 | 2.692 | 2.816 | 2.113 | 2.48 | 2.438 | -6.09 | -70.62 | -69.64 | -0.02 | -1.5 | -0.17 | 0.68 | -1.02
2018-05-09 14:21 | 1296.8 | 4.999 | 2.189 | 2.692 | 2.816 | 2.113 | 2.48 | 2.439 | -6.04 | -70.46 | -69.48 | -0.02 | -1.5 | -0.17 | 0.68 | -1.02
2018-05-09 14:21 | 1297 | 4.999 | 2.19 | 2.692 | 2.816 | 2.113 | 2.479 | 2.439 | -5.98 | -70.29 | -69.31 | -0.02 | -1.5 | -0.17 | 0.68 | -1.02
2018-05-09 14:21 | 1297.2 | 4.999 | 2.191 | 2.692 | 2.816 | 2.113 | 2.479 | 2.439 | -5.94 | -70.11 | -69.14 | -0.02 | -1.5 | -0.17 | 0.68 | -1.02
2018-05-09 14:21 | 1297.4 | 4.999 | 2.192 | 2.692 | 2.816 | 2.113 | 2.479 | 2.439 | -5.88 | -69.92 | -68.94 | -0.02 | -1.5 | -0.17 | 0.68 | -1.02
2018-05-09 14:21 | 1297.6 | 4.999 | 2.193 | 2.692 | 2.816 | 2.113 | 2.479 | 2.44 | -5.83 | -69.73 | -68.77 | -0.02 | -1.5 | -0.17 | 0.68 | -1.02
2018-05-09 14:21 | 1297.8 | 4.999 | 2.195 | 2.692 | 2.816 | 2.113 | 2.479 | 2.441 | -5.77 | -69.53 | -68.59 | -0.02 | -1.5 | -0.17 | 0.68 | -1.01
2018-05-09 14:21 | 1298 | 4.999 | 2.196 | 2.692 | 2.816 | 2.113 | 2.479 | 2.441 | -5.71 | -69.31 | -68.36 | -0.02 | -1.5 | -0.17 | 0.67 | -1.01
2018-05-09 14:21 | 1298.2 | 4.999 | 2.197 | 2.692 | 2.816 | 2.113 | 2.479 | 2.442 | -5.65 | -69.09 | -68.18 | -0.02 | -1.5 | -0.17 | 0.67 | -1.01
2018-05-09 14:21 | 1298.4 | 4.999 | 2.199 | 2.692 | 2.816 | 2.113 | 2.479 | 2.442 | -5.59 | -68.85 | -67.92 | -0.02 | -1.5 | -0.17 | 0.67 | -1
2018-05-09 14:21 | 1298.6 | 4.999 | 2.2 | 2.692 | 2.816 | 2.113 | 2.478 | 2.442 | -5.53 | -68.62 | -67.7 | -0.02 | -1.5 | -0.17 | 0.67 | -1
2018-05-09 14:21 | 1298.8 | 4.999 | 2.202 | 2.692 | 2.816 | 2.113 | 2.478 | 2.443 | -5.47 | -68.37 | -67.45 | -0.02 | -1.5 | -0.17 | 0.67 | -1
2018-05-09 14:21 | 1299 | 4.999 | 2.203 | 2.692 | 2.816 | 2.113 | 2.478 | 2.444 | -5.41 | -68.12 | -67.25 | -0.02 | -1.5 | -0.17 | 0.67 | -1
2018-05-09 14:21 | 1299.2 | 4.999 | 2.205 | 2.692 | 2.816 | 2.113 | 2.477 | 2.444 | -5.34 | -67.86 | -66.98 | -0.02 | -1.5 | -0.17 | 0.67 | -0.99
2018-05-09 14:21 | 1299.4 | 4.999 | 2.207 | 2.692 | 2.816 | 2.113 | 2.477 | 2.445 | -5.28 | -67.59 | -66.71 | -0.02 | -1.5 | -0.17 | 0.66 | -0.99
2018-05-09 14:21 | 1299.6 | 4.999 | 2.208 | 2.692 | 2.816 | 2.113 | 2.476 | 2.445 | -5.21 | -67.3 | -66.44 | -0.02 | -1.5 | -0.17 | 0.66 | -0.99
2018-05-09 14:21 | 1299.8 | 4.999 | 2.21 | 2.692 | 2.816 | 2.113 | 2.476 | 2.446 | -5.15 | -67.02 | -66.18 | -0.02 | -1.5 | -0.17 | 0.66 | -0.98
2018-05-09 14:21 | 1300 | 4.999 | 2.212 | 2.692 | 2.816 | 2.113 | 2.475 | 2.447 | -5.08 | -66.72 | -65.87 | -0.02 | -1.5 | -0.17 | 0.66 | -0.98
2018-05-09 14:21 | 1300.2 | 4.999 | 2.213 | 2.692 | 2.816 | 2.113 | 2.475 | 2.447 | -5.01 | -66.42 | -65.63 | -0.02 | -1.5 | -0.17 | 0.65 | -0.98
2018-05-09 14:21 | 1300.4 | 4.999 | 2.216 | 2.692 | 2.816 | 2.113 | 2.474 | 2.448 | -4.94 | -66.1 | -65.3 | -0.02 | -1.5 | -0.17 | 0.65 | -0.97
2018-05-09 14:21 | 1300.6 | 4.999 | 2.218 | 2.692 | 2.816 | 2.113 | 2.473 | 2.448 | -4.88 | -65.78 | -64.99 | -0.02 | -1.5 | -0.17 | 0.64 | -0.97
2018-05-09 14:21 | 1300.8 | 4.999 | 2.22 | 2.692 | 2.816 | 2.113 | 2.473 | 2.448 | -4.81 | -65.45 | -64.67 | -0.02 | -1.5 | -0.17 | 0.64 | -0.97
2018-05-09 14:21 | 1301 | 4.999 | 2.222 | 2.692 | 2.816 | 2.113 | 2.473 | 2.449 | -4.74 | -65.11 | -64.33 | -0.02 | -1.51 | -0.16 | 0.64 | -0.97
2018-05-09 14:21 | 1301.2 | 4.999 | 2.224 | 2.692 | 2.816 | 2.113 | 2.472 | 2.449 | -4.67 | -64.77 | -63.99 | -0.02 | -1.5 | -0.16 | 0.64 | -0.97
2018-05-09 14:21 | 1301.4 | 4.999 | 2.226 | 2.692 | 2.816 | 2.113 | 2.472 | 2.449 | -4.6 | -64.42 | -63.65 | -0.02 | -1.5 | -0.16 | 0.64 | -0.97
2018-05-09 14:21 | 1301.6 | 4.999 | 2.228 | 2.692 | 2.816 | 2.113 | 2.472 | 2.449 | -4.53 | -64.06 | -63.29 | -0.02 | -1.51 | -0.16 | 0.64 | -0.97
2018-05-09 14:21 | 1301.8 | 4.999 | 2.231 | 2.692 | 2.816 | 2.113 | 2.471 | 2.45 | -4.46 | -63.69 | -62.92 | -0.02 | -1.5 | -0.16 | 0.63 | -0.96
2018-05-09 14:21 | 1302 | 4.999 | 2.233 | 2.692 | 2.816 | 2.113 | 2.471 | 2.45 | -4.39 | -63.31 | -62.58 | -0.02 | -1.51 | -0.16 | 0.63 | -0.96
2018-05-09 14:21 | 1302.2 | 4.999 | 2.235 | 2.692 | 2.816 | 2.113 | 2.47 | 2.451 | -4.32 | -62.93 | -62.18 | -0.02 | -1.51 | -0.16 | 0.62 | -0.96
2018-05-09 14:21 | 1302.4 | 4.999 | 2.238 | 2.692 | 2.816 | 2.113 | 2.469 | 2.451 | -4.25 | -62.53 | -61.81 | -0.02 | -1.51 | -0.16 | 0.62 | -0.95
2018-05-09 14:21 | 1302.6 | 4.999 | 2.24 | 2.692 | 2.816 | 2.113 | 2.468 | 2.452 | -4.18 | -62.14 | -61.42 | -0.02 | -1.51 | -0.16 | 0.62 | -0.95
2018-05-09 14:21 | 1302.8 | 4.999 | 2.243 | 2.692 | 2.816 | 2.113 | 2.468 | 2.453 | -4.1 | -61.73 | -61.04 | -0.02 | -1.51 | -0.16 | 0.61 | -0.95
2018-05-09 14:21 | 1303 | 4.999 | 2.245 | 2.692 | 2.816 | 2.113 | 2.467 | 2.454 | -4.03 | -61.32 | -60.64 | -0.02 | -1.51 | -0.16 | 0.61 | -0.94
2018-05-09 14:21 | 1303.2 | 4.999 | 2.248 | 2.692 | 2.816 | 2.113 | 2.466 | 2.455 | -3.96 | -60.89 | -60.23 | -0.02 | -1.51 | -0.16 | 0.61 | -0.94
2018-05-09 14:21 | 1303.4 | 4.999 | 2.25 | 2.692 | 2.816 | 2.112 | 2.465 | 2.456 | -3.89 | -60.47 | -59.83 | -0.02 | -1.51 | -0.16 | 0.6 | -0.93
2018-05-09 14:21 | 1303.6 | 4.999 | 2.253 | 2.692 | 2.816 | 2.112 | 2.464 | 2.458 | -3.82 | -60.03 | -59.39 | -0.02 | -1.51 | -0.16 | 0.59 | -0.92
2018-05-09 14:21 | 1303.8 | 4.999 | 2.256 | 2.692 | 2.816 | 2.112 | 2.463 | 2.459 | -3.75 | -59.58 | -58.96 | -0.02 | -1.51 | -0.16 | 0.59 | -0.92
2018-05-09 14:21 | 1304 | 4.999 | 2.259 | 2.692 | 2.816 | 2.112 | 2.463 | 2.46 | -3.68 | -59.13 | -58.53 | -0.02 | -1.51 | -0.16 | 0.59 | -0.91
2018-05-09 14:21 | 1304.2 | 4.999 | 2.262 | 2.692 | 2.816 | 2.112 | 2.462 | 2.461 | -3.6 | -58.67 | -58.07 | -0.02 | -1.51 | -0.16 | 0.58 | -0.9
2018-05-09 14:21 | 1304.4 | 4.999 | 2.265 | 2.692 | 2.816 | 2.112 | 2.461 | 2.462 | -3.53 | -58.21 | -57.61 | -0.02 | -1.51 | -0.16 | 0.58 | -0.9
2018-05-09 14:21 | 1304.6 | 4.999 | 2.267 | 2.692 | 2.816 | 2.112 | 2.461 | 2.463 | -3.46 | -57.73 | -57.17 | -0.02 | -1.51 | -0.16 | 0.58 | -0.89
2018-05-09 14:21 | 1304.8 | 4.999 | 2.27 | 2.692 | 2.816 | 2.112 | 2.46 | 2.464 | -3.39 | -57.25 | -56.71 | -0.02 | -1.51 | -0.16 | 0.57 | -0.89
2018-05-09 14:21 | 1305 | 4.999 | 2.273 | 2.692 | 2.816 | 2.112 | 2.459 | 2.465 | -3.32 | -56.77 | -56.24 | -0.02 | -1.5 | -0.16 | 0.57 | -0.88
2018-05-09 14:21 | 1305.2 | 4.999 | 2.276 | 2.692 | 2.816 | 2.112 | 2.458 | 2.466 | -3.25 | -56.27 | -55.77 | -0.02 | -1.51 | -0.16 | 0.56 | -0.87
2018-05-09 14:21 | 1305.4 | 4.999 | 2.279 | 2.692 | 2.816 | 2.112 | 2.457 | 2.468 | -3.18 | -55.77 | -55.29 | -0.02 | -1.51 | -0.16 | 0.56 | -0.87
2018-05-09 14:21 | 1305.6 | 4.999 | 2.282 | 2.692 | 2.816 | 2.112 | 2.455 | 2.469 | -3.11 | -55.26 | -54.79 | -0.02 | -1.51 | -0.16 | 0.55 | -0.86
2018-05-09 14:21 | 1305.8 | 4.999 | 2.286 | 2.692 | 2.816 | 2.112 | 2.454 | 2.47 | -3.04 | -54.75 | -54.27 | -0.02 | -1.51 | -0.16 | 0.54 | -0.85
2018-05-09 14:21 | 1306 | 4.999 | 2.289 | 2.692 | 2.816 | 2.112 | 2.453 | 2.472 | -2.98 | -54.23 | -53.78 | -0.02 | -1.51 | -0.16 | 0.53 | -0.85
2018-05-09 14:21 | 1306.2 | 4.999 | 2.292 | 2.692 | 2.816 | 2.112 | 2.452 | 2.473 | -2.91 | -53.7 | -53.29 | -0.02 | -1.51 | -0.16 | 0.53 | -0.84
2018-05-09 14:21 | 1306.4 | 4.999 | 2.295 | 2.692 | 2.816 | 2.112 | 2.451 | 2.474 | -2.84 | -53.16 | -52.77 | -0.02 | -1.51 | -0.16 | 0.52 | -0.83
2018-05-09 14:21 | 1306.6 | 4.999 | 2.299 | 2.692 | 2.816 | 2.112 | 2.449 | 2.476 | -2.78 | -52.62 | -52.24 | -0.02 | -1.51 | -0.16 | 0.52 | -0.82
2018-05-09 14:21 | 1306.8 | 4.999 | 2.302 | 2.692 | 2.816 | 2.111 | 2.448 | 2.478 | -2.71 | -52.07 | -51.69 | -0.02 | -1.51 | -0.16 | 0.51 | -0.81
2018-05-09 14:22 | 1307 | 4.999 | 2.306 | 2.692 | 2.816 | 2.111 | 2.446 | 2.479 | -2.65 | -51.52 | -51.13 | -0.02 | -1.51 | -0.16 | 0.5 | -0.81
2018-05-09 14:22 | 1307.2 | 4.999 | 2.309 | 2.692 | 2.816 | 2.111 | 2.444 | 2.479 | -2.58 | -50.96 | -50.63 | -0.02 | -1.51 | -0.16 | 0.49 | -0.8
2018-05-09 14:22 | 1307.4 | 4.999 | 2.313 | 2.692 | 2.816 | 2.111 | 2.442 | 2.48 | -2.52 | -50.39 | -50.04 | -0.02 | -1.51 | -0.16 | 0.48 | -0.8
2018-05-09 14:22 | 1307.6 | 4.999 | 2.316 | 2.692 | 2.816 | 2.111 | 2.441 | 2.48 | -2.46 | -49.82 | -49.49 | -0.02 | -1.51 | -0.16 | 0.47 | -0.8
2018-05-09 14:22 | 1307.8 | 4.999 | 2.32 | 2.692 | 2.816 | 2.111 | 2.44 | 2.48 | -2.4 | -49.24 | -48.91 | -0.02 | -1.5 | -0.15 | 0.47 | -0.8
2018-05-09 14:22 | 1308 | 4.999 | 2.324 | 2.692 | 2.816 | 2.111 | 2.438 | 2.481 | -2.33 | -48.66 | -48.32 | -0.02 | -1.51 | -0.15 | 0.46 | -0.79
2018-05-09 14:22 | 1308.2 | 4.999 | 2.327 | 2.692 | 2.816 | 2.111 | 2.437 | 2.482 | -2.28 | -48.07 | -47.75 | -0.02 | -1.5 | -0.15 | 0.45 | -0.79
2018-05-09 14:22 | 1308.4 | 4.999 | 2.331 | 2.692 | 2.816 | 2.111 | 2.436 | 2.483 | -2.21 | -47.47 | -47.17 | -0.02 | -1.51 | -0.15 | 0.44 | -0.78
2018-05-09 14:22 | 1308.6 | 4.999 | 2.335 | 2.692 | 2.816 | 2.111 | 2.434 | 2.485 | -2.16 | -46.87 | -46.58 | -0.02 | -1.5 | -0.15 | 0.43 | -0.77
2018-05-09 14:22 | 1308.8 | 4.999 | 2.339 | 2.692 | 2.816 | 2.111 | 2.433 | 2.488 | -2.1 | -46.26 | -45.98 | -0.02 | -1.5 | -0.15 | 0.43 | -0.76
2018-05-09 14:22 | 1309 | 4.999 | 2.342 | 2.692 | 2.816 | 2.111 | 2.432 | 2.491 | -2.04 | -45.65 | -45.37 | -0.02 | -1.5 | -0.15 | 0.42 | -0.74
2018-05-09 14:22 | 1309.2 | 4.999 | 2.346 | 2.692 | 2.816 | 2.111 | 2.431 | 2.495 | -1.98 | -45.03 | -44.77 | -0.01 | -1.5 | -0.15 | 0.41 | -0.72
2018-05-09 14:22 | 1309.4 | 4.999 | 2.35 | 2.692 | 2.816 | 2.111 | 2.429 | 2.496 | -1.92 | -44.4 | -44.16 | -0.01 | -1.49 | -0.15 | 0.41 | -0.71
2018-05-09 14:22 | 1309.6 | 4.999 | 2.354 | 2.691 | 2.816 | 2.111 | 2.428 | 2.497 | -1.87 | -43.77 | -43.52 | 0 | -1.49 | -0.15 | 0.4 | -0.71
2018-05-09 14:22 | 1309.8 | 4.999 | 2.358 | 2.691 | 2.816 | 2.111 | 2.426 | 2.498 | -1.81 | -43.14 | -42.9 | -0.01 | -1.48 | -0.15 | 0.39 | -0.7
2018-05-09 14:22 | 1310 | 4.999 | 2.362 | 2.691 | 2.817 | 2.111 | 2.425 | 2.499 | -1.75 | -42.5 | -42.28 | 0 | -1.48 | -0.15 | 0.38 | -0.7
2018-05-09 14:22 | 1310.2 | 4.999 | 2.366 | 2.691 | 2.817 | 2.11 | 2.424 | 2.5 | -1.7 | -41.85 | -41.64 | 0 | -1.47 | -0.15 | 0.38 | -0.69
2018-05-09 14:22 | 1310.4 | 4.999 | 2.37 | 2.691 | 2.817 | 2.11 | 2.423 | 2.501 | -1.64 | -41.2 | -41 | 0 | -1.46 | -0.15 | 0.37 | -0.69
2018-05-09 14:22 | 1310.6 | 4.999 | 2.374 | 2.691 | 2.817 | 2.11 | 2.421 | 2.502 | -1.58 | -40.54 | -40.35 | 0.01 | -1.45 | -0.15 | 0.36 | -0.68
2018-05-09 14:22 | 1310.8 | 4.999 | 2.378 | 2.691 | 2.817 | 2.11 | 2.419 | 2.503 | -1.53 | -39.88 | -39.73 | 0.01 | -1.44 | -0.15 | 0.35 | -0.68
2018-05-09 14:22 | 1311 | 4.999 | 2.382 | 2.691 | 2.817 | 2.11 | 2.417 | 2.504 | -1.47 | -39.21 | -39.07 | 0.01 | -1.43 | -0.15 | 0.34 | -0.67
2018-05-09 14:22 | 1311.2 | 4.999 | 2.387 | 2.691 | 2.818 | 2.11 | 2.416 | 2.505 | -1.41 | -38.55 | -38.39 | 0.02 | -1.41 | -0.15 | 0.34 | -0.67
2018-05-09 14:22 | 1311.4 | 4.999 | 2.391 | 2.691 | 2.818 | 2.11 | 2.415 | 2.506 | -1.36 | -37.87 | -37.76 | 0.02 | -1.4 | -0.15 | 0.33 | -0.66
2018-05-09 14:22 | 1311.6 | 4.999 | 2.395 | 2.691 | 2.818 | 2.11 | 2.414 | 2.507 | -1.3 | -37.19 | -37.07 | 0.03 | -1.38 | -0.15 | 0.33 | -0.65
2018-05-09 14:22 | 1311.8 | 4.999 | 2.4 | 2.691 | 2.818 | 2.11 | 2.412 | 2.509 | -1.25 | -36.5 | -36.39 | 0.03 | -1.37 | -0.15 | 0.32 | -0.65
2018-05-09 14:22 | 1312 | 4.999 | 2.404 | 2.691 | 2.819 | 2.11 | 2.411 | 2.51 | -1.2 | -35.82 | -35.71 | 0.03 | -1.36 | -0.15 | 0.31 | -0.64
2018-05-09 14:22 | 1312.2 | 4.999 | 2.408 | 2.691 | 2.819 | 2.11 | 2.409 | 2.512 | -1.14 | -35.12 | -35.02 | 0.04 | -1.34 | -0.15 | 0.3 | -0.63
2018-05-09 14:22 | 1312.4 | 4.999 | 2.413 | 2.691 | 2.819 | 2.11 | 2.407 | 2.514 | -1.09 | -34.42 | -34.34 | 0.04 | -1.32 | -0.15 | 0.29 | -0.62
2018-05-09 14:22 | 1312.6 | 4.999 | 2.417 | 2.691 | 2.82 | 2.11 | 2.405 | 2.517 | -1.02 | -33.72 | -33.66 | 0.04 | -1.3 | -0.15 | 0.28 | -0.6
2018-05-09 14:22 | 1312.8 | 4.999 | 2.421 | 2.69 | 2.82 | 2.109 | 2.403 | 2.518 | -0.97 | -33.01 | -32.99 | 0.05 | -1.29 | -0.14 | 0.27 | -0.59
2018-05-09 14:22 | 1313 | 4.999 | 2.426 | 2.69 | 2.82 | 2.109 | 2.402 | 2.519 | -0.91 | -32.31 | -32.28 | 0.06 | -1.27 | -0.14 | 0.26 | -0.59
2018-05-09 14:22 | 1313.2 | 4.999 | 2.43 | 2.69 | 2.821 | 2.109 | 2.4 | 2.52 | -0.86 | -31.59 | -31.57 | 0.06 | -1.26 | -0.14 | 0.25 | -0.59
2018-05-09 14:22 | 1313.4 | 4.999 | 2.435 | 2.69 | 2.821 | 2.109 | 2.399 | 2.521 | -0.81 | -30.88 | -30.85 | 0.07 | -1.24 | -0.14 | 0.24 | -0.58
2018-05-09 14:22 | 1313.6 | 4.999 | 2.439 | 2.69 | 2.821 | 2.109 | 2.397 | 2.522 | -0.75 | -30.16 | -30.14 | 0.07 | -1.23 | -0.14 | 0.24 | -0.57
2018-05-09 14:22 | 1313.8 | 4.999 | 2.444 | 2.69 | 2.821 | 2.109 | 2.396 | 2.524 | -0.7 | -29.43 | -29.41 | 0.07 | -1.21 | -0.14 | 0.23 | -0.56
2018-05-09 14:22 | 1314 | 4.999 | 2.448 | 2.69 | 2.822 | 2.109 | 2.394 | 2.526 | -0.65 | -28.7 | -28.7 | 0.08 | -1.19 | -0.14 | 0.22 | -0.55
2018-05-09 14:22 | 1314.2 | 4.999 | 2.453 | 2.69 | 2.822 | 2.109 | 2.392 | 2.527 | -0.6 | -27.97 | -27.97 | 0.09 | -1.18 | -0.14 | 0.21 | -0.55
2018-05-09 14:22 | 1314.4 | 4.999 | 2.458 | 2.69 | 2.822 | 2.109 | 2.39 | 2.529 | -0.54 | -27.23 | -27.21 | 0.09 | -1.16 | -0.14 | 0.2 | -0.54
2018-05-09 14:22 | 1314.6 | 4.999 | 2.463 | 2.69 | 2.823 | 2.109 | 2.388 | 2.531 | -0.49 | -26.49 | -26.5 | 0.09 | -1.15 | -0.14 | 0.19 | -0.53
2018-05-09 14:22 | 1314.8 | 4.999 | 2.467 | 2.69 | 2.823 | 2.109 | 2.387 | 2.532 | -0.44 | -25.75 | -25.75 | 0.1 | -1.13 | -0.14 | 0.18 | -0.52
2018-05-09 14:22 | 1315 | 4.999 | 2.472 | 2.689 | 2.823 | 2.109 | 2.385 | 2.535 | -0.39 | -25 | -24.99 | 0.1 | -1.11 | -0.14 | 0.17 | -0.5
2018-05-09 14:22 | 1315.2 | 4.999 | 2.477 | 2.689 | 2.824 | 2.109 | 2.382 | 2.537 | -0.33 | -24.26 | -24.24 | 0.1 | -1.09 | -0.14 | 0.15 | -0.49
2018-05-09 14:22 | 1315.4 | 4.999 | 2.482 | 2.689 | 2.824 | 2.109 | 2.38 | 2.539 | -0.28 | -23.5 | -23.5 | 0.11 | -1.08 | -0.14 | 0.14 | -0.48
2018-05-09 14:22 | 1315.6 | 4.999 | 2.486 | 2.689 | 2.824 | 2.109 | 2.378 | 2.541 | -0.23 | -22.75 | -22.75 | 0.11 | -1.07 | -0.14 | 0.13 | -0.47
2018-05-09 14:22 | 1315.8 | 4.999 | 2.491 | 2.689 | 2.824 | 2.109 | 2.376 | 2.542 | -0.19 | -22 | -22 | 0.11 | -1.05 | -0.14 | 0.12 | -0.46
2018-05-09 14:22 | 1316 | 4.999 | 2.496 | 2.689 | 2.825 | 2.109 | 2.374 | 2.543 | -0.14 | -21.24 | -21.22 | 0.12 | -1.03 | -0.14 | 0.11 | -0.46
2018-05-09 14:22 | 1316.2 | 4.999 | 2.501 | 2.689 | 2.825 | 2.109 | 2.373 | 2.546 | -0.08 | -20.47 | -20.48 | 0.12 | -1.01 | -0.14 | 0.1 | -0.45
2018-05-09 14:22 | 1316.4 | 4.999 | 2.506 | 2.689 | 2.826 | 2.109 | 2.371 | 2.548 | -0.04 | -19.71 | -19.7 | 0.12 | -0.99 | -0.14 | 0.09 | -0.43
2018-05-09 14:22 | 1316.6 | 4.999 | 2.51 | 2.689 | 2.826 | 2.109 | 2.37 | 2.551 | 0.01 | -18.94 | -18.96 | 0.13 | -0.97 | -0.14 | 0.09 | -0.42
2018-05-09 14:22 | 1316.8 | 4.999 | 2.515 | 2.689 | 2.826 | 2.108 | 2.369 | 2.554 | 0.05 | -18.17 | -18.2 | 0.13 | -0.95 | -0.14 | 0.08 | -0.4
2018-05-09 14:22 | 1317 | 4.999 | 2.52 | 2.689 | 2.827 | 2.108 | 2.368 | 2.556 | 0.1 | -17.4 | -17.4 | 0.13 | -0.93 | -0.14 | 0.08 | -0.39
2018-05-09 14:22 | 1317.2 | 4.999 | 2.525 | 2.689 | 2.827 | 2.108 | 2.366 | 2.556 | 0.15 | -16.63 | -16.62 | 0.13 | -0.91 | -0.14 | 0.07 | -0.39
2018-05-09 14:22 | 1317.4 | 4.999 | 2.53 | 2.689 | 2.827 | 2.108 | 2.364 | 2.558 | 0.2 | -15.85 | -15.85 | 0.13 | -0.89 | -0.14 | 0.06 | -0.38
2018-05-09 14:22 | 1317.6 | 4.999 | 2.535 | 2.689 | 2.828 | 2.108 | 2.361 | 2.56 | 0.24 | -15.07 | -15.06 | 0.13 | -0.87 | -0.14 | 0.04 | -0.37
2018-05-09 14:22 | 1317.8 | 4.999 | 2.54 | 2.689 | 2.828 | 2.108 | 2.359 | 2.562 | 0.29 | -14.29 | -14.28 | 0.14 | -0.85 | -0.14 | 0.03 | -0.36
2018-05-09 14:22 | 1318 | 4.999 | 2.545 | 2.689 | 2.829 | 2.108 | 2.356 | 2.563 | 0.34 | -13.52 | -13.5 | 0.14 | -0.83 | -0.14 | 0.02 | -0.35
2018-05-09 14:22 | 1318.2 | 4.999 | 2.55 | 2.689 | 2.829 | 2.108 | 2.354 | 2.564 | 0.39 | -12.73 | -12.72 | 0.14 | -0.81 | -0.14 | 0 | -0.35
2018-05-09 14:22 | 1318.4 | 4.999 | 2.555 | 2.689 | 2.829 | 2.108 | 2.351 | 2.566 | 0.43 | -11.94 | -11.93 | 0.14 | -0.79 | -0.14 | -0.01 | -0.34
2018-05-09 14:22 | 1318.6 | 4.999 | 2.56 | 2.689 | 2.83 | 2.108 | 2.35 | 2.569 | 0.48 | -11.16 | -11.15 | 0.14 | -0.77 | -0.14 | -0.02 | -0.32
2018-05-09 14:22 | 1318.8 | 4.999 | 2.565 | 2.689 | 2.83 | 2.108 | 2.348 | 2.571 | 0.53 | -10.37 | -10.35 | 0.14 | -0.75 | -0.14 | -0.03 | -0.31
2018-05-09 14:22 | 1319 | 4.999 | 2.57 | 2.689 | 2.83 | 2.108 | 2.347 | 2.573 | 0.57 | -9.58 | -9.57 | 0.14 | -0.73 | -0.14 | -0.03 | -0.3
2018-05-09 14:22 | 1319.2 | 4.999 | 2.575 | 2.689 | 2.831 | 2.108 | 2.346 | 2.574 | 0.62 | -8.79 | -8.76 | 0.14 | -0.71 | -0.14 | -0.04 | -0.29
2018-05-09 14:22 | 1319.4 | 4.999 | 2.58 | 2.689 | 2.831 | 2.108 | 2.345 | 2.576 | 0.67 | -8 | -7.97 | 0.14 | -0.69 | -0.14 | -0.04 | -0.29
2018-05-09 14:22 | 1319.6 | 4.999 | 2.585 | 2.689 | 2.831 | 2.108 | 2.345 | 2.578 | 0.71 | -7.21 | -7.18 | 0.15 | -0.67 | -0.14 | -0.05 | -0.28
2018-05-09 14:22 | 1319.8 | 4.999 | 2.591 | 2.689 | 2.832 | 2.108 | 2.342 | 2.579 | 0.76 | -6.42 | -6.38 | 0.15 | -0.65 | -0.14 | -0.06 | -0.27
2018-05-09 14:22 | 1320 | 4.999 | 2.596 | 2.689 | 2.832 | 2.108 | 2.34 | 2.58 | 0.8 | -5.62 | -5.59 | 0.15 | -0.63 | -0.14 | -0.07 | -0.26
2018-05-09 14:22 | 1320.2 | 4.999 | 2.6 | 2.689 | 2.833 | 2.108 | 2.338 | 2.581 | 0.85 | -4.83 | -4.82 | 0.15 | -0.6 | -0.14 | -0.08 | -0.26
2018-05-09 14:22 | 1320.4 | 4.999 | 2.605 | 2.689 | 2.833 | 2.108 | 2.336 | 2.583 | 0.89 | -4.04 | -4.03 | 0.15 | -0.58 | -0.14 | -0.1 | -0.25
2018-05-09 14:22 | 1320.6 | 4.999 | 2.611 | 2.689 | 2.833 | 2.108 | 2.333 | 2.585 | 0.94 | -3.24 | -3.24 | 0.15 | -0.57 | -0.14 | -0.11 | -0.23
2018-05-09 14:22 | 1320.8 | 4.999 | 2.616 | 2.689 | 2.834 | 2.108 | 2.331 | 2.587 | 0.98 | -2.44 | -2.44 | 0.15 | -0.54 | -0.14 | -0.12 | -0.22
2018-05-09 14:22 | 1321 | 4.999 | 2.621 | 2.689 | 2.834 | 2.108 | 2.329 | 2.589 | 1.03 | -1.64 | -1.67 | 0.15 | -0.52 | -0.14 | -0.13 | -0.21
2018-05-09 14:22 | 1321.2 | 4.999 | 2.626 | 2.689 | 2.835 | 2.108 | 2.327 | 2.592 | 1.07 | -0.85 | -0.87 | 0.15 | -0.5 | -0.14 | -0.14 | -0.2
2018-05-09 14:22 | 1321.4 | 4.999 | 2.631 | 2.689 | 2.835 | 2.108 | 2.325 | 2.595 | 1.12 | -0.06 | -0.1 | 0.15 | -0.47 | -0.14 | -0.15 | -0.18
2018-05-09 14:22 | 1321.6 | 4.999 | 2.635 | 2.689 | 2.836 | 2.108 | 2.324 | 2.596 | 1.17 | 0.72 | 0.68 | 0.15 | -0.44 | -0.14 | -0.16 | -0.18
2018-05-09 14:22 | 1321.8 | 4.999 | 2.641 | 2.689 | 2.836 | 2.108 | 2.323 | 2.598 | 1.21 | 1.51 | 1.47 | 0.15 | -0.43 | -0.14 | -0.16 | -0.17
2018-05-09 14:22 | 1322 | 4.999 | 2.645 | 2.689 | 2.836 | 2.108 | 2.32 | 2.599 | 1.26 | 2.3 | 2.25 | 0.15 | -0.4 | -0.14 | -0.18 | -0.16
2018-05-09 14:22 | 1322.2 | 4.999 | 2.65 | 2.689 | 2.837 | 2.108 | 2.318 | 2.601 | 1.3 | 3.09 | 3.03 | 0.16 | -0.38 | -0.14 | -0.19 | -0.15
2018-05-09 14:22 | 1322.4 | 4.999 | 2.656 | 2.688 | 2.837 | 2.108 | 2.315 | 2.603 | 1.34 | 3.88 | 3.83 | 0.16 | -0.36 | -0.14 | -0.21 | -0.14
2018-05-09 14:22 | 1322.6 | 4.999 | 2.66 | 2.688 | 2.838 | 2.108 | 2.313 | 2.605 | 1.39 | 4.67 | 4.61 | 0.16 | -0.33 | -0.14 | -0.22 | -0.13
2018-05-09 14:22 | 1322.8 | 4.999 | 2.665 | 2.688 | 2.838 | 2.108 | 2.311 | 2.607 | 1.43 | 5.46 | 5.4 | 0.16 | -0.31 | -0.14 | -0.23 | -0.12
2018-05-09 14:22 | 1323 | 4.999 | 2.67 | 2.688 | 2.839 | 2.108 | 2.309 | 2.609 | 1.48 | 6.26 | 6.17 | 0.16 | -0.28 | -0.14 | -0.24 | -0.11
2018-05-09 14:22 | 1323.2 | 4.999 | 2.675 | 2.688 | 2.839 | 2.108 | 2.308 | 2.61 | 1.52 | 7.04 | 6.96 | 0.16 | -0.24 | -0.14 | -0.25 | -0.1
2018-05-09 14:22 | 1323.4 | 4.999 | 2.68 | 2.688 | 2.84 | 2.108 | 2.307 | 2.611 | 1.56 | 7.84 | 7.74 | 0.16 | -0.22 | -0.14 | -0.25 | -0.09
2018-05-09 14:22 | 1323.6 | 4.999 | 2.685 | 2.688 | 2.84 | 2.108 | 2.307 | 2.613 | 1.61 | 8.63 | 8.52 | 0.16 | -0.19 | -0.14 | -0.25 | -0.09
2018-05-09 14:22 | 1323.8 | 4.999 | 2.69 | 2.688 | 2.841 | 2.108 | 2.306 | 2.615 | 1.66 | 9.41 | 9.3 | 0.16 | -0.17 | -0.14 | -0.25 | -0.07
2018-05-09 14:22 | 1324 | 4.999 | 2.695 | 2.688 | 2.841 | 2.108 | 2.304 | 2.618 | 1.7 | 10.2 | 10.08 | 0.16 | -0.15 | -0.14 | -0.26 | -0.06
2018-05-09 14:22 | 1324.2 | 4.999 | 2.7 | 2.688 | 2.842 | 2.108 | 2.303 | 2.619 | 1.75 | 10.99 | 10.88 | 0.16 | -0.12 | -0.14 | -0.27 | -0.05
2018-05-09 14:22 | 1324.4 | 4.999 | 2.705 | 2.688 | 2.842 | 2.108 | 2.301 | 2.621 | 1.8 | 11.78 | 11.67 | 0.17 | -0.1 | -0.14 | -0.28 | -0.04
2018-05-09 14:22 | 1324.6 | 4.999 | 2.71 | 2.688 | 2.843 | 2.108 | 2.298 | 2.624 | 1.84 | 12.57 | 12.41 | 0.17 | -0.06 | -0.14 | -0.3 | -0.03
2018-05-09 14:22 | 1324.8 | 4.999 | 2.715 | 2.688 | 2.843 | 2.108 | 2.296 | 2.627 | 1.88 | 13.35 | 13.18 | 0.17 | -0.03 | -0.14 | -0.31 | -0.01
2018-05-09 14:22 | 1325 | 4.999 | 2.72 | 2.688 | 2.844 | 2.108 | 2.294 | 2.629 | 1.93 | 14.14 | 13.96 | 0.17 | 0 | -0.13 | -0.32 | 0
2018-05-09 14:22 | 1325.2 | 4.999 | 2.725 | 2.688 | 2.845 | 2.107 | 2.291 | 2.63 | 1.97 | 14.92 | 14.77 | 0.17 | 0.03 | -0.13 | -0.33 | 0.01
2018-05-09 14:22 | 1325.4 | 4.999 | 2.73 | 2.688 | 2.845 | 2.107 | 2.29 | 2.631 | 2.02 | 15.7 | 15.56 | 0.17 | 0.06 | -0.13 | -0.34 | 0.01
2018-05-09 14:22 | 1325.6 | 4.999 | 2.735 | 2.688 | 2.846 | 2.107 | 2.289 | 2.632 | 2.07 | 16.49 | 16.33 | 0.17 | 0.09 | -0.13 | -0.34 | 0.02
2018-05-09 14:22 | 1325.8 | 4.999 | 2.74 | 2.688 | 2.846 | 2.107 | 2.288 | 2.635 | 2.11 | 17.28 | 17.11 | 0.17 | 0.12 | -0.13 | -0.35 | 0.03
2018-05-09 14:22 | 1326 | 4.999 | 2.745 | 2.688 | 2.847 | 2.107 | 2.286 | 2.638 | 2.16 | 18.06 | 17.88 | 0.17 | 0.16 | -0.13 | -0.36 | 0.05
2018-05-09 14:22 | 1326.2 | 4.999 | 2.75 | 2.688 | 2.848 | 2.107 | 2.284 | 2.639 | 2.2 | 18.84 | 18.65 | 0.17 | 0.19 | -0.13 | -0.37 | 0.05
2018-05-09 14:22 | 1326.4 | 4.999 | 2.755 | 2.688 | 2.848 | 2.107 | 2.282 | 2.64 | 2.25 | 19.62 | 19.43 | 0.17 | 0.23 | -0.13 | -0.38 | 0.06
2018-05-09 14:22 | 1326.6 | 4.999 | 2.76 | 2.688 | 2.849 | 2.107 | 2.281 | 2.642 | 2.29 | 20.4 | 20.21 | 0.17 | 0.27 | -0.13 | -0.39 | 0.07
2018-05-09 14:22 | 1326.8 | 4.999 | 2.765 | 2.688 | 2.85 | 2.107 | 2.28 | 2.645 | 2.34 | 21.18 | 20.99 | 0.17 | 0.31 | -0.13 | -0.4 | 0.08
2018-05-09 14:22 | 1327 | 4.999 | 2.77 | 2.688 | 2.85 | 2.107 | 2.279 | 2.648 | 2.39 | 21.96 | 21.76 | 0.17 | 0.34 | -0.13 | -0.4 | 0.1
2018-05-09 14:22 | 1327.2 | 4.999 | 2.775 | 2.688 | 2.851 | 2.107 | 2.278 | 2.651 | 2.43 | 22.74 | 22.53 | 0.17 | 0.37 | -0.13 | -0.41 | 0.12
2018-05-09 14:22 | 1327.4 | 4.999 | 2.779 | 2.688 | 2.852 | 2.106 | 2.276 | 2.652 | 2.48 | 23.51 | 23.29 | 0.17 | 0.41 | -0.13 | -0.42 | 0.13
2018-05-09 14:22 | 1327.6 | 4.999 | 2.784 | 2.688 | 2.852 | 2.106 | 2.275 | 2.654 | 2.53 | 24.29 | 24.08 | 0.17 | 0.44 | -0.13 | -0.42 | 0.13
2018-05-09 14:22 | 1327.8 | 4.999 | 2.789 | 2.688 | 2.853 | 2.106 | 2.273 | 2.656 | 2.58 | 25.07 | 24.86 | 0.17 | 0.47 | -0.13 | -0.43 | 0.14
2018-05-09 14:22 | 1328 | 4.999 | 2.794 | 2.688 | 2.853 | 2.106 | 2.272 | 2.657 | 2.62 | 25.84 | 25.61 | 0.17 | 0.5 | -0.13 | -0.44 | 0.15
2018-05-09 14:22 | 1328.2 | 4.999 | 2.799 | 2.688 | 2.854 | 2.106 | 2.27 | 2.658 | 2.67 | 26.61 | 26.4 | 0.17 | 0.54 | -0.13 | -0.45 | 0.16
2018-05-09 14:22 | 1328.4 | 4.999 | 2.804 | 2.688 | 2.855 | 2.106 | 2.267 | 2.66 | 2.72 | 27.38 | 27.17 | 0.17 | 0.58 | -0.13 | -0.46 | 0.17
2018-05-09 14:22 | 1328.6 | 4.999 | 2.809 | 2.688 | 2.855 | 2.106 | 2.264 | 2.662 | 2.77 | 28.15 | 27.95 | 0.17 | 0.62 | -0.13 | -0.48 | 0.18
2018-05-09 14:22 | 1328.8 | 4.999 | 2.814 | 2.688 | 2.856 | 2.106 | 2.263 | 2.663 | 2.82 | 28.92 | 28.74 | 0.17 | 0.66 | -0.12 | -0.49 | 0.18
2018-05-09 14:22 | 1329 | 4.999 | 2.819 | 2.688 | 2.857 | 2.106 | 2.262 | 2.665 | 2.87 | 29.69 | 29.51 | 0.17 | 0.7 | -0.12 | -0.49 | 0.2
2018-05-09 14:22 | 1329.2 | 4.999 | 2.824 | 2.688 | 2.858 | 2.105 | 2.261 | 2.666 | 2.93 | 30.46 | 30.27 | 0.17 | 0.75 | -0.12 | -0.5 | 0.2
2018-05-09 14:22 | 1329.4 | 4.999 | 2.828 | 2.688 | 2.859 | 2.105 | 2.26 | 2.668 | 2.97 | 31.22 | 31.01 | 0.17 | 0.79 | -0.12 | -0.51 | 0.21
2018-05-09 14:22 | 1329.6 | 4.999 | 2.833 | 2.688 | 2.859 | 2.105 | 2.258 | 2.669 | 3.03 | 31.99 | 31.77 | 0.17 | 0.83 | -0.12 | -0.51 | 0.22
2018-05-09 14:22 | 1329.8 | 4.999 | 2.838 | 2.688 | 2.86 | 2.105 | 2.257 | 2.671 | 3.08 | 32.75 | 32.53 | 0.17 | 0.88 | -0.12 | -0.52 | 0.23
2018-05-09 14:22 | 1330 | 4.999 | 2.843 | 2.688 | 2.861 | 2.105 | 2.255 | 2.673 | 3.13 | 33.51 | 33.31 | 0.17 | 0.92 | -0.12 | -0.53 | 0.24
2018-05-09 14:22 | 1330.2 | 4.999 | 2.848 | 2.688 | 2.862 | 2.105 | 2.253 | 2.675 | 3.18 | 34.27 | 34.07 | 0.17 | 0.97 | -0.12 | -0.54 | 0.25
2018-05-09 14:22 | 1330.4 | 4.999 | 2.853 | 2.688 | 2.863 | 2.105 | 2.252 | 2.677 | 3.24 | 35.03 | 34.83 | 0.17 | 1.01 | -0.12 | -0.55 | 0.26
2018-05-09 14:22 | 1330.6 | 4.999 | 2.858 | 2.688 | 2.863 | 2.105 | 2.249 | 2.68 | 3.29 | 35.79 | 35.58 | 0.17 | 1.05 | -0.12 | -0.56 | 0.28
2018-05-09 14:22 | 1330.8 | 4.999 | 2.862 | 2.688 | 2.864 | 2.105 | 2.247 | 2.683 | 3.35 | 36.54 | 36.31 | 0.17 | 1.09 | -0.12 | -0.57 | 0.29
2018-05-09 14:22 | 1331 | 4.999 | 2.867 | 2.688 | 2.865 | 2.104 | 2.246 | 2.685 | 3.4 | 37.3 | 37.05 | 0.17 | 1.14 | -0.12 | -0.58 | 0.3
2018-05-09 14:22 | 1331.2 | 4.999 | 2.872 | 2.688 | 2.866 | 2.104 | 2.245 | 2.686 | 3.46 | 38.06 | 37.81 | 0.17 | 1.18 | -0.12 | -0.58 | 0.31
2018-05-09 14:22 | 1331.4 | 4.999 | 2.876 | 2.688 | 2.867 | 2.104 | 2.244 | 2.687 | 3.51 | 38.8 | 38.55 | 0.17 | 1.23 | -0.12 | -0.59 | 0.31
2018-05-09 14:22 | 1331.6 | 4.999 | 2.881 | 2.688 | 2.868 | 2.104 | 2.242 | 2.689 | 3.57 | 39.55 | 39.3 | 0.17 | 1.27 | -0.12 | -0.6 | 0.32
2018-05-09 14:22 | 1331.8 | 4.999 | 2.886 | 2.688 | 2.868 | 2.104 | 2.241 | 2.69 | 3.63 | 40.3 | 40.03 | 0.17 | 1.31 | -0.11 | -0.6 | 0.33
2018-05-09 14:22 | 1332 | 4.999 | 2.891 | 2.688 | 2.869 | 2.104 | 2.24 | 2.692 | 3.69 | 41.05 | 40.77 | 0.17 | 1.36 | -0.11 | -0.61 | 0.34
2018-05-09 14:22 | 1332.2 | 4.999 | 2.895 | 2.688 | 2.87 | 2.103 | 2.238 | 2.694 | 3.76 | 41.79 | 41.49 | 0.17 | 1.41 | -0.11 | -0.62 | 0.35
2018-05-09 14:22 | 1332.4 | 4.999 | 2.9 | 2.688 | 2.871 | 2.103 | 2.237 | 2.696 | 3.82 | 42.54 | 42.25 | 0.17 | 1.46 | -0.11 | -0.63 | 0.36
2018-05-09 14:22 | 1332.6 | 4.999 | 2.905 | 2.688 | 2.872 | 2.103 | 2.235 | 2.697 | 3.88 | 43.28 | 42.98 | 0.17 | 1.51 | -0.11 | -0.64 | 0.37
2018-05-09 14:22 | 1332.8 | 4.999 | 2.909 | 2.688 | 2.873 | 2.103 | 2.234 | 2.698 | 3.94 | 44.02 | 43.7 | 0.17 | 1.56 | -0.11 | -0.64 | 0.37
2018-05-09 14:22 | 1333 | 4.999 | 2.914 | 2.688 | 2.874 | 2.103 | 2.233 | 2.7 | 4 | 44.76 | 44.42 | 0.17 | 1.61 | -0.11 | -0.65 | 0.38
2018-05-09 14:22 | 1333.2 | 4.999 | 2.918 | 2.688 | 2.875 | 2.103 | 2.232 | 2.702 | 4.07 | 45.49 | 45.14 | 0.17 | 1.66 | -0.11 | -0.65 | 0.39
2018-05-09 14:22 | 1333.4 | 4.999 | 2.923 | 2.688 | 2.876 | 2.103 | 2.23 | 2.704 | 4.13 | 46.22 | 45.87 | 0.17 | 1.71 | -0.11 | -0.67 | 0.4
2018-05-09 14:22 | 1333.6 | 4.999 | 2.928 | 2.688 | 2.877 | 2.102 | 2.228 | 2.705 | 4.19 | 46.96 | 46.61 | 0.17 | 1.77 | -0.11 | -0.68 | 0.41
2018-05-09 14:22 | 1333.8 | 4.999 | 2.932 | 2.688 | 2.878 | 2.102 | 2.226 | 2.706 | 4.26 | 47.69 | 47.35 | 0.17 | 1.81 | -0.11 | -0.68 | 0.42
2018-05-09 14:22 | 1334 | 4.999 | 2.937 | 2.688 | 2.879 | 2.102 | 2.224 | 2.709 | 4.32 | 48.42 | 48.07 | 0.17 | 1.87 | -0.11 | -0.69 | 0.43
2018-05-09 14:22 | 1334.2 | 4.999 | 2.942 | 2.688 | 2.88 | 2.102 | 2.223 | 2.712 | 4.39 | 49.14 | 48.8 | 0.17 | 1.92 | -0.11 | -0.7 | 0.45
2018-05-09 14:22 | 1334.4 | 4.999 | 2.946 | 2.688 | 2.881 | 2.102 | 2.223 | 2.713 | 4.45 | 49.86 | 49.53 | 0.17 | 1.97 | -0.1 | -0.7 | 0.45
2018-05-09 14:22 | 1334.6 | 4.999 | 2.951 | 2.688 | 2.881 | 2.102 | 2.222 | 2.714 | 4.52 | 50.59 | 50.24 | 0.17 | 2.02 | -0.1 | -0.71 | 0.46
2018-05-09 14:22 | 1334.8 | 4.999 | 2.955 | 2.688 | 2.882 | 2.102 | 2.221 | 2.715 | 4.58 | 51.31 | 50.95 | 0.17 | 2.07 | -0.1 | -0.71 | 0.47
2018-05-09 14:22 | 1335 | 4.999 | 2.96 | 2.688 | 2.883 | 2.102 | 2.219 | 2.717 | 4.65 | 52.03 | 51.67 | 0.17 | 2.13 | -0.1 | -0.72 | 0.47
2018-05-09 14:22 | 1335.2 | 4.999 | 2.965 | 2.688 | 2.884 | 2.101 | 2.217 | 2.718 | 4.72 | 52.74 | 52.39 | 0.17 | 2.18 | -0.1 | -0.73 | 0.48
2018-05-09 14:22 | 1335.4 | 4.999 | 2.969 | 2.688 | 2.885 | 2.101 | 2.215 | 2.719 | 4.78 | 53.45 | 53.11 | 0.17 | 2.23 | -0.1 | -0.74 | 0.48
2018-05-09 14:22 | 1335.6 | 4.999 | 2.974 | 2.688 | 2.886 | 2.101 | 2.214 | 2.719 | 4.85 | 54.16 | 53.81 | 0.17 | 2.28 | -0.1 | -0.75 | 0.49
2018-05-09 14:22 | 1335.8 | 4.999 | 2.978 | 2.688 | 2.887 | 2.101 | 2.214 | 2.72 | 4.92 | 54.87 | 54.54 | 0.17 | 2.33 | -0.1 | -0.75 | 0.49
2018-05-09 14:22 | 1336 | 4.999 | 2.983 | 2.688 | 2.888 | 2.1 | 2.212 | 2.721 | 4.99 | 55.58 | 55.23 | 0.17 | 2.39 | -0.1 | -0.76 | 0.5
2018-05-09 14:22 | 1336.2 | 4.999 | 2.987 | 2.688 | 2.889 | 2.1 | 2.211 | 2.722 | 5.06 | 56.29 | 55.95 | 0.17 | 2.44 | -0.1 | -0.77 | 0.5
2018-05-09 14:22 | 1336.4 | 4.999 | 2.992 | 2.688 | 2.89 | 2.1 | 2.209 | 2.724 | 5.14 | 56.99 | 56.65 | 0.17 | 2.49 | -0.09 | -0.78 | 0.51
2018-05-09 14:22 | 1336.6 | 4.999 | 2.996 | 2.688 | 2.891 | 2.1 | 2.207 | 2.726 | 5.21 | 57.69 | 57.35 | 0.17 | 2.55 | -0.09 | -0.79 | 0.52
2018-05-09 14:22 | 1336.8 | 4.999 | 3 | 2.688 | 2.892 | 2.1 | 2.205 | 2.728 | 5.28 | 58.39 | 58.04 | 0.17 | 2.61 | -0.09 | -0.8 | 0.54
2018-05-09 14:22 | 1337 | 4.999 | 3.005 | 2.688 | 2.893 | 2.1 | 2.202 | 2.732 | 5.36 | 59.08 | 58.73 | 0.17 | 2.66 | -0.09 | -0.81 | 0.55
2018-05-09 14:22 | 1337.2 | 4.999 | 3.009 | 2.688 | 2.894 | 2.1 | 2.201 | 2.733 | 5.44 | 59.78 | 59.41 | 0.17 | 2.71 | -0.09 | -0.82 | 0.56
2018-05-09 14:22 | 1337.4 | 4.999 | 3.014 | 2.688 | 2.895 | 2.099 | 2.2 | 2.735 | 5.51 | 60.47 | 60.11 | 0.16 | 2.77 | -0.09 | -0.83 | 0.57
2018-05-09 14:22 | 1337.6 | 4.999 | 3.018 | 2.688 | 2.896 | 2.099 | 2.199 | 2.736 | 5.59 | 61.15 | 60.79 | 0.16 | 2.82 | -0.09 | -0.83 | 0.58
2018-05-09 14:22 | 1337.8 | 4.999 | 3.023 | 2.688 | 2.897 | 2.099 | 2.198 | 2.738 | 5.67 | 61.84 | 61.51 | 0.16 | 2.88 | -0.09 | -0.84 | 0.59
2018-05-09 14:22 | 1338 | 4.999 | 3.027 | 2.688 | 2.898 | 2.099 | 2.197 | 2.739 | 5.74 | 62.52 | 62.18 | 0.16 | 2.93 | -0.09 | -0.84 | 0.59
2018-05-09 14:22 | 1338.2 | 4.999 | 3.031 | 2.688 | 2.899 | 2.099 | 2.197 | 2.74 | 5.82 | 63.2 | 62.87 | 0.16 | 2.99 | -0.09 | -0.84 | 0.6
2018-05-09 14:22 | 1338.4 | 4.999 | 3.035 | 2.689 | 2.9 | 2.099 | 2.196 | 2.741 | 5.9 | 63.88 | 63.54 | 0.15 | 3.04 | -0.09 | -0.85 | 0.61
2018-05-09 14:22 | 1338.6 | 4.999 | 3.04 | 2.689 | 2.901 | 2.099 | 2.195 | 2.742 | 5.98 | 64.56 | 64.2 | 0.15 | 3.09 | -0.09 | -0.85 | 0.61
2018-05-09 14:22 | 1338.8 | 4.999 | 3.044 | 2.689 | 2.902 | 2.099 | 2.194 | 2.743 | 6.06 | 65.23 | 64.88 | 0.15 | 3.14 | -0.09 | -0.86 | 0.61
2018-05-09 14:22 | 1339 | 4.999 | 3.048 | 2.689 | 2.903 | 2.098 | 2.193 | 2.743 | 6.14 | 65.89 | 65.53 | 0.15 | 3.2 | -0.09 | -0.86 | 0.62
2018-05-09 14:22 | 1339.2 | 4.999 | 3.053 | 2.689 | 2.904 | 2.098 | 2.191 | 2.744 | 6.23 | 66.57 | 66.21 | 0.14 | 3.25 | -0.09 | -0.87 | 0.62
2018-05-09 14:22 | 1339.4 | 4.999 | 3.057 | 2.689 | 2.905 | 2.098 | 2.189 | 2.746 | 6.31 | 67.23 | 66.85 | 0.14 | 3.3 | -0.08 | -0.88 | 0.63
2018-05-09 14:22 | 1339.6 | 4.999 | 3.061 | 2.689 | 2.906 | 2.098 | 2.187 | 2.747 | 6.4 | 67.89 | 67.53 | 0.14 | 3.35 | -0.08 | -0.89 | 0.64
2018-05-09 14:22 | 1339.8 | 4.999 | 3.065 | 2.689 | 2.907 | 2.098 | 2.186 | 2.749 | 6.49 | 68.55 | 68.17 | 0.13 | 3.4 | -0.08 | -0.9 | 0.65
2018-05-09 14:22 | 1340 | 4.999 | 3.069 | 2.689 | 2.908 | 2.098 | 2.185 | 2.751 | 6.57 | 69.2 | 68.84 | 0.13 | 3.46 | -0.08 | -0.91 | 0.66
2018-05-09 14:22 | 1340.2 | 4.999 | 3.073 | 2.689 | 2.909 | 2.098 | 2.183 | 2.752 | 6.65 | 69.86 | 69.47 | 0.12 | 3.51 | -0.08 | -0.91 | 0.66
2018-05-09 14:22 | 1340.4 | 4.999 | 3.077 | 2.689 | 2.91 | 2.098 | 2.182 | 2.753 | 6.74 | 70.51 | 70.13 | 0.11 | 3.56 | -0.08 | -0.92 | 0.67
2018-05-09 14:22 | 1340.6 | 4.999 | 3.081 | 2.689 | 2.911 | 2.098 | 2.181 | 2.755 | 6.83 | 71.16 | 70.76 | 0.11 | 3.62 | -0.08 | -0.92 | 0.68
2018-05-09 14:22 | 1340.8 | 4.999 | 3.086 | 2.689 | 2.912 | 2.098 | 2.18 | 2.757 | 6.93 | 71.8 | 71.4 | 0.11 | 3.66 | -0.08 | -0.93 | 0.69
2018-05-09 14:22 | 1341 | 4.999 | 3.09 | 2.69 | 2.913 | 2.098 | 2.179 | 2.757 | 7.03 | 72.44 | 72.03 | 0.1 | 3.7 | -0.08 | -0.94 | 0.69
2018-05-09 14:22 | 1341.2 | 4.999 | 3.093 | 2.69 | 2.914 | 2.098 | 2.177 | 2.758 | 7.15 | 73.08 | 72.65 | 0.09 | 3.75 | -0.08 | -0.95 | 0.69
2018-05-09 14:22 | 1341.4 | 4.999 | 3.097 | 2.69 | 2.914 | 2.098 | 2.176 | 2.758 | 7.26 | 73.72 | 73.28 | 0.08 | 3.79 | -0.08 | -0.96 | 0.7
2018-05-09 14:22 | 1341.6 | 4.999 | 3.101 | 2.69 | 2.915 | 2.098 | 2.173 | 2.76 | 7.39 | 74.35 | 73.89 | 0.08 | 3.84 | -0.08 | -0.97 | 0.7
2018-05-09 14:22 | 1341.8 | 4.999 | 3.105 | 2.69 | 2.916 | 2.098 | 2.171 | 2.761 | 7.54 | 74.98 | 74.53 | 0.07 | 3.88 | -0.08 | -0.98 | 0.71
2018-05-09 14:22 | 1342 | 4.999 | 3.109 | 2.69 | 2.917 | 2.097 | 2.169 | 2.763 | 7.72 | 75.61 | 75.13 | 0.06 | 3.93 | -0.08 | -0.99 | 0.72
2018-05-09 14:22 | 1342.2 | 4.999 | 3.113 | 2.691 | 2.918 | 2.097 | 2.169 | 2.765 | 7.94 | 76.23 | 75.75 | 0.05 | 3.97 | -0.08 | -0.99 | 0.73
2018-05-09 14:22 | 1342.4 | 4.999 | 3.117 | 2.691 | 2.918 | 2.097 | 2.168 | 2.766 | 8.26 | 76.85 | 76.36 | 0.04 | 4.01 | -0.08 | -1 | 0.74
2018-05-09 14:22 | 1342.6 | 4.999 | 3.121 | 2.691 | 2.919 | 2.097 | 2.167 | 2.767 | 8.74 | 77.46 | 76.95 | 0.02 | 4.04 | -0.08 | -1 | 0.74
2018-05-09 14:22 | 1342.8 | 4.999 | 3.125 | 2.691 | 2.92 | 2.097 | 2.166 | 2.769 | 9.58 | 78.07 | 77.54 | 0 | 4.07 | -0.08 | -1.01 | 0.75
2018-05-09 14:22 | 1343 | 4.999 | 3.128 | 2.692 | 2.92 | 2.097 | 2.164 | 2.769 | 11.34 | 78.68 | 78.11 | -0.03 | 4.09 | -0.08 | -1.02 | 0.76
2018-05-09 14:22 | 1343.2 | 4.999 | 3.132 | 2.692 | 2.92 | 2.097 | 2.162 | 2.77 | 14.2 | 79.28 | 78.67 | -0.04 | 4.1 | -0.08 | -1.03 | 0.76
2018-05-09 14:22 | 1343.4 | 4.999 | 3.135 | 2.692 | 2.92 | 2.097 | 2.159 | 2.772 | 17.43 | 79.89 | 79.22 | -0.04 | 4.1 | -0.08 | -1.04 | 0.77
2018-05-09 14:22 | 1343.6 | 4.999 | 3.139 | 2.692 | 2.92 | 2.097 | 2.156 | 2.774 | 20.84 | 80.48 | 79.78 | -0.04 | 4.1 | -0.08 | -1.06 | 0.78
2018-05-09 14:22 | 1343.8 | 4.999 | 3.142 | 2.692 | 2.92 | 2.097 | 2.153 | 2.777 | 24.35 | 81.08 | 80.34 | -0.03 | 4.1 | -0.08 | -1.08 | 0.8
2018-05-09 14:22 | 1344 | 4.999 | 3.146 | 2.692 | 2.92 | 2.097 | 2.15 | 2.779 | 27.85 | 81.67 | 80.87 | -0.04 | 4.1 | -0.08 | -1.09 | 0.81
2018-05-09 14:22 | 1344.2 | 4.999 | 3.149 | 2.692 | 2.92 | 2.097 | 2.148 | 2.781 | 31.3 | 82.27 | 81.41 | -0.04 | 4.1 | -0.08 | -1.11 | 0.82
2018-05-09 14:22 | 1344.4 | 4.999 | 3.153 | 2.692 | 2.92 | 2.097 | 2.145 | 2.785 | 34.72 | 82.85 | 81.94 | -0.04 | 4.09 | -0.08 | -1.12 | 0.84
2018-05-09 14:22 | 1344.6 | 4.999 | 3.156 | 2.692 | 2.92 | 2.097 | 2.142 | 2.788 | 38.1 | 83.43 | 82.47 | -0.04 | 4.09 | -0.08 | -1.14 | 0.86
2018-05-09 14:22 | 1344.8 | 4.999 | 3.159 | 2.692 | 2.92 | 2.097 | 2.139 | 2.79 | 41.4 | 84.01 | 82.98 | -0.04 | 4.07 | -0.08 | -1.15 | 0.87
2018-05-09 14:22 | 1345 | 4.999 | 3.163 | 2.692 | 2.919 | 2.097 | 2.136 | 2.792 | 44.68 | 84.58 | 83.51 | -0.04 | 4.06 | -0.08 | -1.17 | 0.88
2018-05-09 14:22 | 1345.2 | 4.999 | 3.166 | 2.692 | 2.919 | 2.097 | 2.131 | 2.795 | 47.95 | 85.16 | 84.04 | -0.04 | 4.04 | -0.08 | -1.2 | 0.89
2018-05-09 14:22 | 1345.4 | 4.999 | 3.169 | 2.692 | 2.918 | 2.097 | 2.128 | 2.797 | 51.16 | 85.73 | 84.54 | -0.03 | 4.01 | -0.08 | -1.21 | 0.91
2018-05-09 14:22 | 1345.6 | 4.999 | 3.173 | 2.692 | 2.918 | 2.097 | 2.126 | 2.799 | 54.32 | 86.3 | 85.07 | -0.03 | 3.99 | -0.08 | -1.22 | 0.92
2018-05-09 14:22 | 1345.8 | 4.999 | 3.176 | 2.692 | 2.918 | 2.097 | 2.123 | 2.801 | 57.45 | 86.86 | 85.58 | -0.02 | 3.96 | -0.08 | -1.24 | 0.93
2018-05-09 14:22 | 1346 | 4.999 | 3.179 | 2.692 | 2.917 | 2.097 | 2.12 | 2.805 | 60.55 | 87.42 | 86.09 | -0.01 | 3.94 | -0.08 | -1.26 | 0.95
2018-05-09 14:22 | 1346.2 | 4.999 | 3.182 | 2.691 | 2.917 | 2.097 | 2.117 | 2.809 | 63.58 | 87.97 | 86.59 | 0 | 3.92 | -0.08 | -1.27 | 0.97
2018-05-09 14:22 | 1346.4 | 4.999 | 3.186 | 2.691 | 2.916 | 2.096 | 2.113 | 2.811 | 66.58 | 88.52 | 87.12 | 0.02 | 3.89 | -0.08 | -1.29 | 0.98
2018-05-09 14:22 | 1346.6 | 4.999 | 3.189 | 2.69 | 2.916 | 2.096 | 2.111 | 2.813 | 69.52 | 89.07 | 87.62 | 0.05 | 3.86 | -0.07 | -1.31 | 0.99
2018-05-09 14:22 | 1346.8 | 4.999 | 3.192 | 2.69 | 2.915 | 2.096 | 2.107 | 2.816 | 72.4 | 89.62 | 88.12 | 0.08 | 3.84 | -0.07 | -1.33 | 1.01
2018-05-09 14:22 | 1347 | 4.999 | 3.195 | 2.689 | 2.915 | 2.096 | 2.103 | 2.82 | 75.24 | 90.16 | 88.6 | 0.11 | 3.81 | -0.07 | -1.35 | 1.03
2018-05-09 14:22 | 1347.2 | 4.999 | 3.198 | 2.689 | 2.914 | 2.096 | 2.101 | 2.823 | 78 | 90.69 | 89.1 | 0.13 | 3.78 | -0.07 | -1.36 | 1.04
2018-05-09 14:22 | 1347.4 | 4.999 | 3.201 | 2.689 | 2.914 | 2.096 | 2.1 | 2.825 | 80.71 | 91.22 | 89.59 | 0.15 | 3.75 | -0.07 | -1.36 | 1.05
2018-05-09 14:22 | 1347.6 | 4.999 | 3.204 | 2.688 | 2.913 | 2.096 | 2.098 | 2.826 | 83.33 | 91.75 | 90.09 | 0.18 | 3.72 | -0.07 | -1.38 | 1.06
2018-05-09 14:22 | 1347.8 | 4.999 | 3.208 | 2.687 | 2.913 | 2.096 | 2.095 | 2.829 | 85.93 | 92.27 | 90.57 | 0.21 | 3.69 | -0.07 | -1.39 | 1.08
2018-05-09 14:22 | 1348 | 4.999 | 3.211 | 2.687 | 2.912 | 2.096 | 2.092 | 2.832 | 88.44 | 92.79 | 91.07 | 0.24 | 3.66 | -0.07 | -1.41 | 1.09
2018-05-09 14:22 | 1348.2 | 4.999 | 3.214 | 2.686 | 2.912 | 2.096 | 2.09 | 2.837 | 90.84 | 93.31 | 91.56 | 0.28 | 3.64 | -0.07 | -1.41 | 1.12
2018-05-09 14:22 | 1348.4 | 4.999 | 3.217 | 2.685 | 2.911 | 2.095 | 2.088 | 2.838 | 93.14 | 93.83 | 92.03 | 0.33 | 3.62 | -0.07 | -1.43 | 1.13
2018-05-09 14:22 | 1348.6 | 4.999 | 3.22 | 2.684 | 2.911 | 2.095 | 2.086 | 2.839 | 95.3 | 94.33 | 92.52 | 0.42 | 3.59 | -0.07 | -1.44 | 1.13
2018-05-09 14:22 | 1348.8 | 4.999 | 3.223 | 2.682 | 2.91 | 2.095 | 2.085 | 2.84 | 97.23 | 94.85 | 93.02 | 0.51 | 3.56 | -0.07 | -1.44 | 1.14
2018-05-09 14:22 | 1349 | 4.999 | 3.226 | 2.68 | 2.91 | 2.095 | 2.083 | 2.842 | 98.9 | 95.35 | 93.52 | 0.59 | 3.54 | -0.07 | -1.45 | 1.15
2018-05-09 14:22 | 1349.2 | 4.999 | 3.229 | 2.679 | 2.909 | 2.095 | 2.081 | 2.845 | 100.24 | 95.85 | 93.97 | 0.67 | 3.53 | -0.07 | -1.47 | 1.16
2018-05-09 14:22 | 1349.4 | 4.999 | 3.232 | 2.678 | 2.909 | 2.095 | 2.079 | 2.847 | 101.17 | 96.35 | 94.46 | 0.71 | 3.52 | -0.07 | -1.48 | 1.18
2018-05-09 14:22 | 1349.6 | 4.999 | 3.235 | 2.678 | 2.909 | 2.095 | 2.076 | 2.849 | 101.76 | 96.84 | 94.95 | 0.72 | 3.52 | -0.07 | -1.49 | 1.19
2018-05-09 14:22 | 1349.8 | 4.999 | 3.238 | 2.678 | 2.909 | 2.095 | 2.075 | 2.851 | 102.13 | 97.32 | 95.42 | 0.72 | 3.52 | -0.07 | -1.5 | 1.2
2018-05-09 14:22 | 1350 | 4.999 | 3.241 | 2.678 | 2.909 | 2.095 | 2.073 | 2.852 | 102.37 | 97.81 | 95.9 | 0.73 | 3.52 | -0.07 | -1.51 | 1.2
2018-05-09 14:22 | 1350.2 | 4.999 | 3.244 | 2.678 | 2.909 | 2.095 | 2.071 | 2.853 | 102.54 | 98.29 | 96.36 | 0.72 | 3.52 | -0.07 | -1.52 | 1.21
2018-05-09 14:22 | 1350.4 | 4.999 | 3.247 | 2.678 | 2.909 | 2.095 | 2.069 | 2.854 | 102.63 | 98.76 | 96.85 | 0.72 | 3.52 | -0.07 | -1.53 | 1.21
2018-05-09 14:22 | 1350.6 | 4.999 | 3.25 | 2.678 | 2.909 | 2.095 | 2.067 | 2.855 | 102.68 | 99.23 | 97.29 | 0.73 | 3.52 | -0.07 | -1.54 | 1.22
2018-05-09 14:22 | 1350.8 | 4.999 | 3.253 | 2.678 | 2.909 | 2.094 | 2.065 | 2.856 | 102.73 | 99.71 | 97.76 | 0.73 | 3.52 | -0.06 | -1.55 | 1.22
2018-05-09 14:22 | 1351 | 4.999 | 3.256 | 2.678 | 2.91 | 2.094 | 2.065 | 2.856 | 102.77 | 100.17 | 98.23 | 0.72 | 3.53 | -0.06 | -1.55 | 1.22
2018-05-09 14:22 | 1351.2 | 4.999 | 3.259 | 2.678 | 2.91 | 2.094 | 2.064 | 2.857 | 102.83 | 100.62 | 98.67 | 0.72 | 3.54 | -0.06 | -1.56 | 1.23
2018-05-09 14:22 | 1351.4 | 4.999 | 3.262 | 2.678 | 2.91 | 2.094 | 2.063 | 2.857 | 102.89 | 101.08 | 99.11 | 0.72 | 3.55 | -0.06 | -1.56 | 1.23
2018-05-09 14:22 | 1351.6 | 4.999 | 3.265 | 2.678 | 2.91 | 2.094 | 2.063 | 2.858 | 102.93 | 101.53 | 99.54 | 0.73 | 3.56 | -0.06 | -1.56 | 1.23
2018-05-09 14:22 | 1351.8 | 4.999 | 3.268 | 2.678 | 2.91 | 2.094 | 2.063 | 2.858 | 102.97 | 101.98 | 100 | 0.72 | 3.58 | -0.06 | -1.56 | 1.23
2018-05-09 14:22 | 1352 | 4.999 | 3.27 | 2.678 | 2.911 | 2.094 | 2.062 | 2.858 | 103.04 | 102.42 | 100.43 | 0.72 | 3.6 | -0.06 | -1.56 | 1.24
2018-05-09 14:22 | 1352.2 | 4.999 | 3.273 | 2.678 | 2.911 | 2.094 | 2.062 | 2.859 | 103.08 | 102.86 | 100.88 | 0.72 | 3.62 | -0.06 | -1.57 | 1.24
2018-05-09 14:22 | 1352.4 | 4.999 | 3.276 | 2.678 | 2.911 | 2.094 | 2.062 | 2.859 | 103.11 | 103.3 | 101.28 | 0.72 | 3.63 | -0.06 | -1.57 | 1.24
2018-05-09 14:22 | 1352.6 | 4.999 | 3.279 | 2.678 | 2.912 | 2.094 | 2.062 | 2.859 | 103.14 | 103.72 | 101.73 | 0.72 | 3.64 | -0.06 | -1.57 | 1.24
2018-05-09 14:22 | 1352.8 | 4.999 | 3.281 | 2.678 | 2.912 | 2.094 | 2.061 | 2.859 | 103.18 | 104.15 | 102.14 | 0.72 | 3.66 | -0.06 | -1.57 | 1.24
2018-05-09 14:22 | 1353 | 4.999 | 3.284 | 2.678 | 2.912 | 2.094 | 2.061 | 2.86 | 103.22 | 104.58 | 102.57 | 0.72 | 3.67 | -0.06 | -1.57 | 1.24
2018-05-09 14:22 | 1353.2 | 4.999 | 3.286 | 2.678 | 2.912 | 2.094 | 2.06 | 2.861 | 103.26 | 104.99 | 102.97 | 0.72 | 3.68 | -0.06 | -1.58 | 1.25
2018-05-09 14:22 | 1353.4 | 4.999 | 3.289 | 2.678 | 2.913 | 2.094 | 2.06 | 2.862 | 103.3 | 105.4 | 103.37 | 0.73 | 3.69 | -0.06 | -1.58 | 1.26
2018-05-09 14:22 | 1353.6 | 4.999 | 3.292 | 2.678 | 2.913 | 2.094 | 2.059 | 2.863 | 103.34 | 105.81 | 103.79 | 0.72 | 3.71 | -0.06 | -1.58 | 1.26
2018-05-09 14:22 | 1353.8 | 4.999 | 3.294 | 2.678 | 2.913 | 2.094 | 2.059 | 2.864 | 103.38 | 106.22 | 104.19 | 0.72 | 3.72 | -0.06 | -1.58 | 1.27
2018-05-09 14:22 | 1354 | 4.999 | 3.297 | 2.678 | 2.913 | 2.094 | 2.059 | 2.865 | 103.42 | 106.61 | 104.56 | 0.72 | 3.73 | -0.06 | -1.58 | 1.27
2018-05-09 14:22 | 1354.2 | 4.999 | 3.299 | 2.678 | 2.914 | 2.094 | 2.059 | 2.866 | 103.45 | 107.01 | 104.96 | 0.72 | 3.74 | -0.06 | -1.59 | 1.28
2018-05-09 14:22 | 1354.4 | 4.999 | 3.302 | 2.678 | 2.914 | 2.094 | 2.059 | 2.867 | 103.43 | 107.4 | 105.37 | 0.73 | 3.76 | -0.06 | -1.59 | 1.28
2018-05-09 14:22 | 1354.6 | 4.999 | 3.304 | 2.678 | 2.914 | 2.094 | 2.059 | 2.867 | 103.45 | 107.79 | 105.75 | 0.72 | 3.77 | -0.06 | -1.59 | 1.28
2018-05-09 14:22 | 1354.8 | 4.999 | 3.306 | 2.678 | 2.914 | 2.094 | 2.058 | 2.868 | 103.46 | 108.17 | 106.12 | 0.72 | 3.78 | -0.06 | -1.59 | 1.28
2018-05-09 14:22 | 1355 | 4.999 | 3.309 | 2.678 | 2.914 | 2.094 | 2.058 | 2.868 | 103.47 | 108.55 | 106.51 | 0.73 | 3.8 | -0.06 | -1.59 | 1.29
2018-05-09 14:22 | 1355.2 | 4.999 | 3.311 | 2.678 | 2.915 | 2.094 | 2.058 | 2.869 | 103.48 | 108.92 | 106.84 | 0.72 | 3.81 | -0.06 | -1.59 | 1.29
2018-05-09 14:22 | 1355.4 | 4.999 | 3.314 | 2.678 | 2.915 | 2.094 | 2.058 | 2.869 | 103.49 | 109.29 | 107.24 | 0.72 | 3.82 | -0.06 | -1.59 | 1.29
2018-05-09 14:22 | 1355.6 | 4.999 | 3.316 | 2.678 | 2.915 | 2.094 | 2.058 | 2.87 | 103.48 | 109.65 | 107.6 | 0.72 | 3.84 | -0.06 | -1.59 | 1.3
2018-05-09 14:22 | 1355.8 | 4.999 | 3.318 | 2.678 | 2.915 | 2.094 | 2.058 | 2.87 | 103.47 | 110.01 | 107.95 | 0.72 | 3.85 | -0.06 | -1.59 | 1.3
2018-05-09 14:22 | 1356 | 4.999 | 3.32 | 2.678 | 2.916 | 2.094 | 2.058 | 2.87 | 103.44 | 110.37 | 108.3 | 0.72 | 3.87 | -0.06 | -1.59 | 1.3
2018-05-09 14:22 | 1356.2 | 4.999 | 3.322 | 2.678 | 2.916 | 2.094 | 2.058 | 2.871 | 103.4 | 110.72 | 108.62 | 0.72 | 3.88 | -0.06 | -1.59 | 1.3
2018-05-09 14:22 | 1356.4 | 4.999 | 3.325 | 2.678 | 2.916 | 2.094 | 2.058 | 2.871 | 103.35 | 111.07 | 108.96 | 0.72 | 3.9 | -0.06 | -1.59 | 1.3
2018-05-09 14:22 | 1356.6 | 4.999 | 3.327 | 2.678 | 2.917 | 2.094 | 2.058 | 2.871 | 103.34 | 111.41 | 109.29 | 0.72 | 3.91 | -0.06 | -1.59 | 1.3
2018-05-09 14:22 | 1356.8 | 4.999 | 3.329 | 2.678 | 2.917 | 2.094 | 2.058 | 2.871 | 103.38 | 111.75 | 109.62 | 0.72 | 3.92 | -0.06 | -1.59 | 1.3
2018-05-09 14:22 | 1357 | 4.999 | 3.331 | 2.678 | 2.917 | 2.094 | 2.058 | 2.871 | 103.4 | 112.08 | 109.93 | 0.72 | 3.93 | -0.06 | -1.59 | 1.3
2018-05-09 14:22 | 1357.2 | 4.999 | 3.333 | 2.678 | 2.917 | 2.094 | 2.058 | 2.872 | 103.45 | 112.41 | 110.25 | 0.72 | 3.94 | -0.06 | -1.59 | 1.31
2018-05-09 14:22 | 1357.4 | 4.999 | 3.335 | 2.678 | 2.917 | 2.094 | 2.058 | 2.872 | 103.49 | 112.73 | 110.59 | 0.72 | 3.96 | -0.06 | -1.59 | 1.31
2018-05-09 14:22 | 1357.6 | 4.999 | 3.337 | 2.678 | 2.918 | 2.094 | 2.058 | 2.873 | 103.53 | 113.05 | 110.88 | 0.72 | 3.97 | -0.06 | -1.59 | 1.31
2018-05-09 14:22 | 1357.8 | 4.999 | 3.339 | 2.678 | 2.918 | 2.093 | 2.058 | 2.873 | 103.58 | 113.36 | 111.2 | 0.72 | 3.98 | -0.06 | -1.59 | 1.31
2018-05-09 14:22 | 1358 | 4.999 | 3.341 | 2.678 | 2.918 | 2.093 | 2.058 | 2.874 | 103.58 | 113.67 | 111.51 | 0.72 | 3.99 | -0.06 | -1.59 | 1.32
2018-05-09 14:22 | 1358.2 | 4.999 | 3.343 | 2.678 | 2.918 | 2.093 | 2.058 | 2.874 | 103.59 | 113.98 | 111.8 | 0.72 | 4 | -0.06 | -1.59 | 1.32
2018-05-09 14:22 | 1358.4 | 4.999 | 3.345 | 2.678 | 2.919 | 2.093 | 2.058 | 2.875 | 103.59 | 114.28 | 112.1 | 0.72 | 4.01 | -0.06 | -1.59 | 1.32
2018-05-09 14:22 | 1358.6 | 4.999 | 3.346 | 2.678 | 2.919 | 2.093 | 2.058 | 2.875 | 103.59 | 114.57 | 112.39 | 0.72 | 4.02 | -0.06 | -1.59 | 1.32
2018-05-09 14:22 | 1358.8 | 4.999 | 3.348 | 2.678 | 2.919 | 2.093 | 2.058 | 2.875 | 103.59 | 114.86 | 112.66 | 0.71 | 4.03 | -0.06 | -1.59 | 1.33
2018-05-09 14:22 | 1359 | 4.999 | 3.35 | 2.678 | 2.919 | 2.093 | 2.058 | 2.876 | 103.57 | 115.15 | 112.95 | 0.71 | 4.04 | -0.06 | -1.59 | 1.33
2018-05-09 14:22 | 1359.2 | 4.999 | 3.352 | 2.678 | 2.919 | 2.093 | 2.058 | 2.878 | 103.49 | 115.43 | 113.25 | 0.71 | 4.05 | -0.06 | -1.59 | 1.34
2018-05-09 14:22 | 1359.4 | 4.999 | 3.353 | 2.678 | 2.919 | 2.093 | 2.058 | 2.878 | 103.5 | 115.7 | 113.5 | 0.71 | 4.06 | -0.06 | -1.59 | 1.34
2018-05-09 14:22 | 1359.6 | 4.999 | 3.355 | 2.678 | 2.919 | 2.093 | 2.058 | 2.878 | 103.51 | 115.98 | 113.76 | 0.7 | 4.06 | -0.06 | -1.59 | 1.34
2018-05-09 14:22 | 1359.8 | 4.999 | 3.357 | 2.678 | 2.92 | 2.093 | 2.058 | 2.879 | 103.51 | 116.24 | 114.02 | 0.7 | 4.07 | -0.06 | -1.59 | 1.35
2018-05-09 14:22 | 1360 | 4.999 | 3.358 | 2.678 | 2.92 | 2.093 | 2.058 | 2.879 | 103.5 | 116.51 | 114.29 | 0.7 | 4.08 | -0.06 | -1.59 | 1.35
2018-05-09 14:22 | 1360.2 | 4.999 | 3.36 | 2.678 | 2.92 | 2.093 | 2.058 | 2.88 | 103.48 | 116.76 | 114.55 | 0.7 | 4.09 | -0.06 | -1.59 | 1.35
2018-05-09 14:22 | 1360.4 | 4.999 | 3.362 | 2.679 | 2.92 | 2.093 | 2.058 | 2.881 | 103.46 | 117.02 | 114.78 | 0.69 | 4.09 | -0.06 | -1.59 | 1.35
2018-05-09 14:22 | 1360.6 | 4.999 | 3.363 | 2.679 | 2.92 | 2.093 | 2.058 | 2.883 | 103.37 | 117.26 | 115.05 | 0.68 | 4.1 | -0.06 | -1.59 | 1.37
2018-05-09 14:22 | 1360.8 | 4.999 | 3.365 | 2.679 | 2.92 | 2.093 | 2.058 | 2.884 | 103.32 | 117.51 | 115.25 | 0.68 | 4.11 | -0.06 | -1.59 | 1.37
2018-05-09 14:22 | 1361 | 4.999 | 3.366 | 2.679 | 2.92 | 2.093 | 2.058 | 2.885 | 103.31 | 117.74 | 115.49 | 0.68 | 4.12 | -0.06 | -1.59 | 1.38
2018-05-09 14:22 | 1361.2 | 4.999 | 3.368 | 2.679 | 2.921 | 2.093 | 2.058 | 2.885 | 103.31 | 117.98 | 115.72 | 0.68 | 4.13 | -0.06 | -1.59 | 1.38
2018-05-09 14:22 | 1361.4 | 4.999 | 3.369 | 2.679 | 2.921 | 2.093 | 2.058 | 2.885 | 103.29 | 118.21 | 115.96 | 0.68 | 4.14 | -0.06 | -1.59 | 1.38
2018-05-09 14:22 | 1361.6 | 4.999 | 3.37 | 2.679 | 2.921 | 2.093 | 2.058 | 2.885 | 103.27 | 118.43 | 116.17 | 0.67 | 4.14 | -0.06 | -1.59 | 1.38
2018-05-09 14:22 | 1361.8 | 4.999 | 3.372 | 2.679 | 2.921 | 2.093 | 2.058 | 2.885 | 103.23 | 118.65 | 116.41 | 0.66 | 4.15 | -0.06 | -1.59 | 1.38
2018-05-09 14:22 | 1362 | 4.999 | 3.373 | 2.679 | 2.921 | 2.093 | 2.058 | 2.886 | 103.19 | 118.86 | 116.61 | 0.64 | 4.16 | -0.06 | -1.59 | 1.38
2018-05-09 14:22 | 1362.2 | 4.999 | 3.374 | 2.68 | 2.921 | 2.093 | 2.058 | 2.886 | 103.18 | 119.07 | 116.79 | 0.63 | 4.17 | -0.06 | -1.59 | 1.38
2018-05-09 14:22 | 1362.4 | 4.999 | 3.376 | 2.68 | 2.921 | 2.093 | 2.058 | 2.887 | 103.18 | 119.28 | 117 | 0.63 | 4.17 | -0.06 | -1.59 | 1.39
2018-05-09 14:22 | 1362.6 | 4.999 | 3.377 | 2.68 | 2.922 | 2.093 | 2.058 | 2.887 | 103.19 | 119.47 | 117.2 | 0.62 | 4.18 | -0.06 | -1.59 | 1.39
2018-05-09 14:22 | 1362.8 | 4.999 | 3.378 | 2.68 | 2.922 | 2.093 | 2.058 | 2.887 | 103.18 | 119.67 | 117.41 | 0.62 | 4.19 | -0.06 | -1.59 | 1.39
2018-05-09 14:22 | 1363 | 4.999 | 3.379 | 2.68 | 2.922 | 2.093 | 2.058 | 2.887 | 103.16 | 119.85 | 117.56 | 0.61 | 4.19 | -0.06 | -1.59 | 1.39
2018-05-09 14:22 | 1363.2 | 4.999 | 3.38 | 2.68 | 2.922 | 2.093 | 2.058 | 2.888 | 103.15 | 120.04 | 117.75 | 0.6 | 4.2 | -0.06 | -1.59 | 1.39
2018-05-09 14:22 | 1363.4 | 4.999 | 3.382 | 2.68 | 2.922 | 2.093 | 2.058 | 2.888 | 103.16 | 120.22 | 117.95 | 0.6 | 4.21 | -0.06 | -1.59 | 1.39
2018-05-09 14:22 | 1363.6 | 4.999 | 3.383 | 2.68 | 2.922 | 2.093 | 2.059 | 2.888 | 103.14 | 120.4 | 118.1 | 0.59 | 4.21 | -0.05 | -1.58 | 1.4
2018-05-09 14:22 | 1363.8 | 4.999 | 3.384 | 2.68 | 2.922 | 2.093 | 2.059 | 2.889 | 103.13 | 120.57 | 118.24 | 0.59 | 4.22 | -0.05 | -1.58 | 1.4
2018-05-09 14:22 | 1364 | 4.999 | 3.385 | 2.681 | 2.922 | 2.093 | 2.059 | 2.889 | 103.1 | 120.73 | 118.39 | 0.58 | 4.22 | -0.05 | -1.58 | 1.4
2018-05-09 14:22 | 1364.2 | 4.999 | 3.386 | 2.681 | 2.922 | 2.093 | 2.059 | 2.889 | 103.08 | 120.89 | 118.59 | 0.57 | 4.23 | -0.05 | -1.58 | 1.4
2018-05-09 14:22 | 1364.4 | 4.999 | 3.387 | 2.681 | 2.923 | 2.093 | 2.06 | 2.889 | 103.04 | 121.05 | 118.73 | 0.56 | 4.23 | -0.05 | -1.58 | 1.4
2018-05-09 14:22 | 1364.6 | 4.999 | 3.388 | 2.681 | 2.923 | 2.093 | 2.06 | 2.889 | 102.99 | 121.19 | 118.92 | 0.56 | 4.24 | -0.05 | -1.58 | 1.4
2018-05-09 14:22 | 1364.8 | 4.999 | 3.389 | 2.681 | 2.923 | 2.093 | 2.06 | 2.889 | 102.97 | 121.34 | 119.03 | 0.54 | 4.25 | -0.05 | -1.58 | 1.4
2018-05-09 14:22 | 1365 | 4.999 | 3.389 | 2.681 | 2.923 | 2.093 | 2.06 | 2.89 | 102.94 | 121.48 | 119.13 | 0.54 | 4.25 | -0.05 | -1.58 | 1.4
2018-05-09 14:22 | 1365.2 | 4.999 | 3.39 | 2.681 | 2.923 | 2.093 | 2.06 | 2.89 | 102.9 | 121.61 | 119.29 | 0.54 | 4.25 | -0.05 | -1.58 | 1.4
2018-05-09 14:22 | 1365.4 | 4.999 | 3.391 | 2.682 | 2.923 | 2.092 | 2.06 | 2.89 | 102.87 | 121.74 | 119.41 | 0.53 | 4.25 | -0.05 | -1.58 | 1.4
2018-05-09 14:22 | 1365.6 | 4.999 | 3.392 | 2.682 | 2.923 | 2.093 | 2.061 | 2.89 | 102.86 | 121.86 | 119.53 | 0.52 | 4.26 | -0.05 | -1.57 | 1.41
2018-05-09 14:22 | 1365.8 | 4.999 | 3.393 | 2.682 | 2.923 | 2.092 | 2.061 | 2.89 | 102.83 | 121.98 | 119.67 | 0.52 | 4.26 | -0.05 | -1.57 | 1.41
2018-05-09 14:22 | 1366 | 4.999 | 3.393 | 2.682 | 2.923 | 2.092 | 2.061 | 2.89 | 102.78 | 122.1 | 119.79 | 0.51 | 4.27 | -0.05 | -1.57 | 1.41
2018-05-09 14:22 | 1366.2 | 4.999 | 3.394 | 2.682 | 2.923 | 2.092 | 2.061 | 2.89 | 102.74 | 122.21 | 119.89 | 0.5 | 4.27 | -0.05 | -1.57 | 1.41
2018-05-09 14:22 | 1366.4 | 4.999 | 3.395 | 2.682 | 2.923 | 2.092 | 2.061 | 2.89 | 102.7 | 122.31 | 120 | 0.5 | 4.28 | -0.05 | -1.57 | 1.41
2018-05-09 14:22 | 1366.6 | 4.999 | 3.395 | 2.682 | 2.923 | 2.092 | 2.061 | 2.891 | 102.67 | 122.42 | 120.08 | 0.49 | 4.28 | -0.05 | -1.57 | 1.41
2018-05-09 14:22 | 1366.8 | 4.999 | 3.396 | 2.682 | 2.924 | 2.092 | 2.061 | 2.891 | 102.63 | 122.51 | 120.2 | 0.49 | 4.28 | -0.05 | -1.57 | 1.41
2018-05-09 14:22 | 1367 | 4.999 | 3.397 | 2.682 | 2.924 | 2.092 | 2.061 | 2.891 | 102.61 | 122.6 | 120.27 | 0.49 | 4.28 | -0.05 | -1.57 | 1.41
2018-05-09 14:22 | 1367.2 | 4.999 | 3.397 | 2.682 | 2.924 | 2.092 | 2.062 | 2.891 | 102.56 | 122.68 | 120.34 | 0.48 | 4.29 | -0.05 | -1.57 | 1.41
2018-05-09 14:22 | 1367.4 | 4.999 | 3.398 | 2.683 | 2.924 | 2.092 | 2.062 | 2.891 | 102.52 | 122.76 | 120.44 | 0.47 | 4.29 | -0.05 | -1.57 | 1.41
2018-05-09 14:22 | 1367.6 | 4.999 | 3.398 | 2.683 | 2.924 | 2.092 | 2.062 | 2.891 | 102.48 | 122.84 | 120.47 | 0.47 | 4.29 | -0.05 | -1.57 | 1.41
2018-05-09 14:22 | 1367.8 | 4.999 | 3.399 | 2.683 | 2.924 | 2.092 | 2.062 | 2.891 | 102.41 | 122.91 | 120.59 | 0.46 | 4.3 | -0.05 | -1.57 | 1.41
2018-05-09 14:23 | 1368 | 4.999 | 3.399 | 2.683 | 2.924 | 2.092 | 2.062 | 2.891 | 102.36 | 122.97 | 120.64 | 0.45 | 4.3 | -0.05 | -1.57 | 1.41
2018-05-09 14:23 | 1368.2 | 4.999 | 3.399 | 2.683 | 2.924 | 2.092 | 2.062 | 2.892 | 102.31 | 123.03 | 120.66 | 0.45 | 4.3 | -0.05 | -1.57 | 1.41
2018-05-09 14:23 | 1368.4 | 4.999 | 3.4 | 2.683 | 2.924 | 2.092 | 2.062 | 2.892 | 102.27 | 123.08 | 120.77 | 0.45 | 4.3 | -0.05 | -1.57 | 1.41
2018-05-09 14:23 | 1368.6 | 4.999 | 3.4 | 2.683 | 2.924 | 2.092 | 2.062 | 2.892 | 102.21 | 123.14 | 120.83 | 0.45 | 4.31 | -0.05 | -1.57 | 1.41
2018-05-09 14:23 | 1368.8 | 4.999 | 3.4 | 2.683 | 2.924 | 2.092 | 2.062 | 2.892 | 102.13 | 123.18 | 120.85 | 0.44 | 4.31 | -0.05 | -1.57 | 1.41
2018-05-09 14:23 | 1369 | 4.999 | 3.4 | 2.683 | 2.924 | 2.092 | 2.062 | 2.892 | 102.06 | 123.22 | 120.87 | 0.44 | 4.31 | -0.05 | -1.57 | 1.41
2018-05-09 14:23 | 1369.2 | 4.999 | 3.401 | 2.683 | 2.924 | 2.092 | 2.062 | 2.892 | 101.97 | 123.25 | 120.91 | 0.44 | 4.31 | -0.05 | -1.57 | 1.41
2018-05-09 14:23 | 1369.4 | 4.999 | 3.401 | 2.683 | 2.924 | 2.092 | 2.062 | 2.892 | 101.87 | 123.28 | 120.96 | 0.43 | 4.32 | -0.05 | -1.57 | 1.41
2018-05-09 14:23 | 1369.6 | 4.999 | 3.401 | 2.683 | 2.924 | 2.092 | 2.062 | 2.892 | 101.8 | 123.31 | 121 | 0.43 | 4.32 | -0.05 | -1.57 | 1.41
2018-05-09 14:23 | 1369.8 | 4.999 | 3.401 | 2.683 | 2.924 | 2.092 | 2.062 | 2.892 | 101.7 | 123.32 | 121.03 | 0.42 | 4.32 | -0.05 | -1.57 | 1.41
2018-05-09 14:23 | 1370 | 4.999 | 3.401 | 2.684 | 2.924 | 2.092 | 2.062 | 2.892 | 101.62 | 123.34 | 121.03 | 0.42 | 4.32 | -0.05 | -1.57 | 1.41
2018-05-09 14:23 | 1370.2 | 4.999 | 3.401 | 2.684 | 2.924 | 2.092 | 2.062 | 2.892 | 101.51 | 123.35 | 121.04 | 0.42 | 4.32 | -0.05 | -1.57 | 1.41
2018-05-09 14:23 | 1370.4 | 4.999 | 3.401 | 2.684 | 2.924 | 2.092 | 2.062 | 2.892 | 101.38 | 123.35 | 121.04 | 0.41 | 4.33 | -0.05 | -1.57 | 1.41
2018-05-09 14:23 | 1370.6 | 4.999 | 3.401 | 2.684 | 2.924 | 2.092 | 2.062 | 2.892 | 101.24 | 123.36 | 121.05 | 0.41 | 4.33 | -0.05 | -1.57 | 1.41
2018-05-09 14:23 | 1370.8 | 4.999 | 3.401 | 2.684 | 2.924 | 2.092 | 2.062 | 2.892 | 101.1 | 123.35 | 121.04 | 0.41 | 4.33 | -0.05 | -1.57 | 1.41
2018-05-09 14:23 | 1371 | 4.999 | 3.401 | 2.684 | 2.924 | 2.092 | 2.062 | 2.892 | 100.88 | 123.34 | 121.05 | 0.4 | 4.33 | -0.05 | -1.57 | 1.41
2018-05-09 14:23 | 1371.2 | 4.999 | 3.401 | 2.684 | 2.924 | 2.092 | 2.062 | 2.892 | 100.68 | 123.32 | 121.04 | 0.4 | 4.33 | -0.05 | -1.57 | 1.41
2018-05-09 14:23 | 1371.4 | 4.999 | 3.401 | 2.684 | 2.925 | 2.092 | 2.062 | 2.892 | 100.47 | 123.3 | 121.04 | 0.39 | 4.34 | -0.05 | -1.57 | 1.41
2018-05-09 14:23 | 1371.6 | 4.999 | 3.401 | 2.684 | 2.925 | 2.092 | 2.062 | 2.892 | 100.21 | 123.27 | 121.04 | 0.38 | 4.34 | -0.05 | -1.57 | 1.41
2018-05-09 14:23 | 1371.8 | 4.999 | 3.401 | 2.684 | 2.925 | 2.092 | 2.062 | 2.892 | 99.96 | 123.24 | 121.04 | 0.38 | 4.34 | -0.05 | -1.57 | 1.41
2018-05-09 14:23 | 1372 | 4.999 | 3.401 | 2.684 | 2.925 | 2.092 | 2.062 | 2.892 | 99.69 | 123.2 | 121.03 | 0.37 | 4.35 | -0.05 | -1.57 | 1.41
2018-05-09 14:23 | 1372.2 | 4.999 | 3.401 | 2.684 | 2.925 | 2.092 | 2.062 | 2.892 | 99.38 | 123.16 | 121.01 | 0.37 | 4.35 | -0.05 | -1.57 | 1.41
2018-05-09 14:23 | 1372.4 | 4.999 | 3.401 | 2.684 | 2.925 | 2.092 | 2.062 | 2.891 | 99.05 | 123.11 | 120.96 | 0.37 | 4.36 | -0.05 | -1.57 | 1.41
2018-05-09 14:23 | 1372.6 | 4.999 | 3.4 | 2.685 | 2.925 | 2.092 | 2.062 | 2.891 | 98.69 | 123.06 | 120.88 | 0.37 | 4.36 | -0.05 | -1.56 | 1.41
2018-05-09 14:23 | 1372.8 | 4.999 | 3.4 | 2.685 | 2.925 | 2.092 | 2.062 | 2.891 | 98.3 | 123 | 120.85 | 0.37 | 4.37 | -0.05 | -1.56 | 1.41
2018-05-09 14:23 | 1373 | 4.999 | 3.4 | 2.685 | 2.925 | 2.092 | 2.062 | 2.891 | 97.88 | 122.94 | 120.83 | 0.36 | 4.38 | -0.05 | -1.56 | 1.41
2018-05-09 14:23 | 1373.2 | 4.999 | 3.4 | 2.685 | 2.925 | 2.092 | 2.062 | 2.89 | 97.45 | 122.87 | 120.76 | 0.36 | 4.39 | -0.05 | -1.56 | 1.41
2018-05-09 14:23 | 1373.4 | 4.999 | 3.399 | 2.685 | 2.926 | 2.092 | 2.063 | 2.89 | 97 | 122.8 | 120.65 | 0.35 | 4.39 | -0.05 | -1.56 | 1.41
2018-05-09 14:23 | 1373.6 | 4.999 | 3.399 | 2.685 | 2.926 | 2.092 | 2.063 | 2.89 | 96.5 | 122.72 | 120.61 | 0.35 | 4.4 | -0.05 | -1.56 | 1.4
2018-05-09 14:23 | 1373.8 | 4.999 | 3.398 | 2.685 | 2.926 | 2.093 | 2.063 | 2.89 | 95.97 | 122.64 | 120.51 | 0.35 | 4.41 | -0.05 | -1.56 | 1.4
2018-05-09 14:23 | 1374 | 4.999 | 3.398 | 2.685 | 2.926 | 2.093 | 2.063 | 2.889 | 95.42 | 122.55 | 120.44 | 0.34 | 4.42 | -0.05 | -1.56 | 1.4
2018-05-09 14:23 | 1374.2 | 4.999 | 3.397 | 2.685 | 2.926 | 2.093 | 2.063 | 2.889 | 94.84 | 122.46 | 120.36 | 0.33 | 4.43 | -0.06 | -1.56 | 1.4
2018-05-09 14:23 | 1374.4 | 4.999 | 3.396 | 2.685 | 2.927 | 2.093 | 2.063 | 2.889 | 94.21 | 122.36 | 120.28 | 0.33 | 4.45 | -0.06 | -1.56 | 1.4
2018-05-09 14:23 | 1374.6 | 4.999 | 3.396 | 2.685 | 2.927 | 2.093 | 2.063 | 2.888 | 93.57 | 122.26 | 120.19 | 0.33 | 4.46 | -0.06 | -1.56 | 1.4
2018-05-09 14:23 | 1374.8 | 4.999 | 3.395 | 2.685 | 2.927 | 2.093 | 2.063 | 2.888 | 92.89 | 122.15 | 120.08 | 0.32 | 4.47 | -0.06 | -1.56 | 1.39
2018-05-09 14:23 | 1375 | 4.999 | 3.395 | 2.686 | 2.927 | 2.093 | 2.063 | 2.887 | 92.19 | 122.04 | 119.97 | 0.32 | 4.48 | -0.06 | -1.56 | 1.39
2018-05-09 14:23 | 1375.2 | 4.999 | 3.394 | 2.686 | 2.927 | 2.093 | 2.063 | 2.887 | 91.44 | 121.92 | 119.87 | 0.31 | 4.5 | -0.06 | -1.56 | 1.39
2018-05-09 14:23 | 1375.4 | 4.999 | 3.393 | 2.686 | 2.928 | 2.093 | 2.063 | 2.887 | 90.67 | 121.8 | 119.74 | 0.3 | 4.51 | -0.06 | -1.56 | 1.39
2018-05-09 14:23 | 1375.6 | 4.999 | 3.392 | 2.686 | 2.928 | 2.093 | 2.063 | 2.886 | 89.87 | 121.67 | 119.64 | 0.3 | 4.52 | -0.06 | -1.56 | 1.38
2018-05-09 14:23 | 1375.8 | 4.999 | 3.392 | 2.686 | 2.928 | 2.093 | 2.063 | 2.885 | 89.04 | 121.54 | 119.49 | 0.29 | 4.53 | -0.06 | -1.56 | 1.38
2018-05-09 14:23 | 1376 | 4.999 | 3.391 | 2.686 | 2.928 | 2.093 | 2.063 | 2.885 | 88.18 | 121.4 | 119.37 | 0.29 | 4.55 | -0.06 | -1.56 | 1.38
2018-05-09 14:23 | 1376.2 | 4.999 | 3.39 | 2.686 | 2.929 | 2.093 | 2.063 | 2.884 | 87.3 | 121.26 | 119.25 | 0.28 | 4.56 | -0.06 | -1.56 | 1.37
2018-05-09 14:23 | 1376.4 | 4.999 | 3.389 | 2.686 | 2.929 | 2.094 | 2.063 | 2.884 | 86.38 | 121.12 | 119.09 | 0.27 | 4.58 | -0.06 | -1.56 | 1.37
2018-05-09 14:23 | 1376.6 | 4.999 | 3.388 | 2.686 | 2.929 | 2.094 | 2.063 | 2.884 | 85.47 | 120.96 | 119 | 0.26 | 4.59 | -0.06 | -1.56 | 1.37
2018-05-09 14:23 | 1376.8 | 4.999 | 3.387 | 2.687 | 2.929 | 2.094 | 2.063 | 2.883 | 84.5 | 120.81 | 118.85 | 0.26 | 4.61 | -0.06 | -1.56 | 1.37
2018-05-09 14:23 | 1377 | 4.999 | 3.386 | 2.687 | 2.93 | 2.094 | 2.063 | 2.882 | 83.49 | 120.64 | 118.68 | 0.25 | 4.62 | -0.06 | -1.56 | 1.36
2018-05-09 14:23 | 1377.2 | 4.999 | 3.385 | 2.687 | 2.93 | 2.094 | 2.063 | 2.881 | 82.46 | 120.47 | 118.53 | 0.24 | 4.64 | -0.06 | -1.56 | 1.36
2018-05-09 14:23 | 1377.4 | 4.999 | 3.384 | 2.687 | 2.93 | 2.094 | 2.063 | 2.88 | 81.42 | 120.3 | 118.34 | 0.23 | 4.65 | -0.06 | -1.56 | 1.35
2018-05-09 14:23 | 1377.6 | 4.999 | 3.383 | 2.687 | 2.931 | 2.094 | 2.064 | 2.879 | 80.35 | 120.12 | 118.2 | 0.22 | 4.67 | -0.06 | -1.56 | 1.35
2018-05-09 14:23 | 1377.8 | 4.999 | 3.382 | 2.687 | 2.931 | 2.094 | 2.064 | 2.878 | 79.24 | 119.94 | 118.06 | 0.21 | 4.69 | -0.06 | -1.56 | 1.34
2018-05-09 14:23 | 1378 | 4.999 | 3.381 | 2.688 | 2.931 | 2.094 | 2.064 | 2.877 | 78.11 | 119.75 | 117.9 | 0.2 | 4.71 | -0.06 | -1.56 | 1.34
2018-05-09 14:23 | 1378.2 | 4.999 | 3.38 | 2.688 | 2.932 | 2.094 | 2.064 | 2.876 | 76.94 | 119.56 | 117.71 | 0.19 | 4.73 | -0.06 | -1.56 | 1.33
2018-05-09 14:23 | 1378.4 | 4.999 | 3.379 | 2.688 | 2.932 | 2.094 | 2.064 | 2.876 | 75.78 | 119.36 | 117.54 | 0.19 | 4.75 | -0.06 | -1.56 | 1.33
2018-05-09 14:23 | 1378.6 | 4.999 | 3.378 | 2.688 | 2.932 | 2.094 | 2.064 | 2.875 | 74.58 | 119.17 | 117.37 | 0.18 | 4.76 | -0.06 | -1.55 | 1.32
2018-05-09 14:23 | 1378.8 | 4.999 | 3.377 | 2.688 | 2.933 | 2.094 | 2.064 | 2.874 | 73.35 | 118.95 | 117.18 | 0.17 | 4.78 | -0.06 | -1.55 | 1.32
2018-05-09 14:23 | 1379 | 4.999 | 3.376 | 2.688 | 2.933 | 2.094 | 2.065 | 2.874 | 72.09 | 118.74 | 117.02 | 0.16 | 4.81 | -0.06 | -1.55 | 1.32
2018-05-09 14:23 | 1379.2 | 4.999 | 3.374 | 2.688 | 2.934 | 2.095 | 2.065 | 2.873 | 70.81 | 118.53 | 116.8 | 0.16 | 4.82 | -0.06 | -1.55 | 1.31
2018-05-09 14:23 | 1379.4 | 4.999 | 3.373 | 2.688 | 2.934 | 2.095 | 2.065 | 2.872 | 69.51 | 118.31 | 116.61 | 0.15 | 4.85 | -0.06 | -1.55 | 1.31
2018-05-09 14:23 | 1379.6 | 4.999 | 3.372 | 2.689 | 2.934 | 2.095 | 2.065 | 2.871 | 68.18 | 118.08 | 116.43 | 0.15 | 4.87 | -0.07 | -1.55 | 1.31
2018-05-09 14:23 | 1379.8 | 4.999 | 3.371 | 2.689 | 2.935 | 2.095 | 2.065 | 2.871 | 66.81 | 117.85 | 116.25 | 0.14 | 4.89 | -0.07 | -1.55 | 1.3
2018-05-09 14:23 | 1380 | 4.999 | 3.37 | 2.689 | 2.935 | 2.095 | 2.065 | 2.87 | 65.43 | 117.62 | 116.04 | 0.14 | 4.92 | -0.07 | -1.55 | 1.3
2018-05-09 14:23 | 1380.2 | 4.999 | 3.368 | 2.689 | 2.936 | 2.095 | 2.066 | 2.869 | 64.05 | 117.37 | 115.84 | 0.13 | 4.94 | -0.07 | -1.55 | 1.29
2018-05-09 14:23 | 1380.4 | 4.999 | 3.367 | 2.689 | 2.936 | 2.095 | 2.066 | 2.869 | 62.61 | 117.13 | 115.62 | 0.12 | 4.96 | -0.07 | -1.55 | 1.29
2018-05-09 14:23 | 1380.6 | 4.999 | 3.365 | 2.689 | 2.937 | 2.095 | 2.066 | 2.868 | 61.17 | 116.87 | 115.39 | 0.12 | 4.98 | -0.07 | -1.55 | 1.29
2018-05-09 14:23 | 1380.8 | 4.999 | 3.364 | 2.689 | 2.937 | 2.095 | 2.066 | 2.867 | 59.72 | 116.62 | 115.17 | 0.11 | 5.01 | -0.07 | -1.54 | 1.28
2018-05-09 14:23 | 1381 | 4.999 | 3.363 | 2.689 | 2.937 | 2.095 | 2.066 | 2.866 | 58.24 | 116.36 | 114.93 | 0.11 | 5.03 | -0.07 | -1.54 | 1.28
2018-05-09 14:23 | 1381.2 | 4.999 | 3.361 | 2.69 | 2.938 | 2.095 | 2.067 | 2.865 | 56.72 | 116.09 | 114.69 | 0.1 | 5.05 | -0.07 | -1.54 | 1.27
2018-05-09 14:23 | 1381.4 | 4.999 | 3.36 | 2.69 | 2.938 | 2.095 | 2.067 | 2.864 | 55.21 | 115.83 | 114.49 | 0.09 | 5.07 | -0.07 | -1.54 | 1.26
2018-05-09 14:23 | 1381.6 | 4.999 | 3.358 | 2.69 | 2.939 | 2.095 | 2.068 | 2.862 | 53.64 | 115.55 | 114.24 | 0.08 | 5.1 | -0.07 | -1.54 | 1.26
2018-05-09 14:23 | 1381.8 | 4.999 | 3.356 | 2.69 | 2.939 | 2.095 | 2.068 | 2.86 | 52.06 | 115.27 | 113.98 | 0.08 | 5.12 | -0.07 | -1.53 | 1.25
2018-05-09 14:23 | 1382 | 4.999 | 3.355 | 2.69 | 2.94 | 2.095 | 2.069 | 2.86 | 50.46 | 114.99 | 113.67 | 0.07 | 5.15 | -0.07 | -1.53 | 1.24
2018-05-09 14:23 | 1382.2 | 4.999 | 3.353 | 2.69 | 2.94 | 2.095 | 2.069 | 2.859 | 48.84 | 114.7 | 113.41 | 0.06 | 5.17 | -0.07 | -1.53 | 1.24
2018-05-09 14:23 | 1382.4 | 4.999 | 3.351 | 2.69 | 2.94 | 2.095 | 2.07 | 2.858 | 47.19 | 114.41 | 113.09 | 0.05 | 5.2 | -0.07 | -1.52 | 1.23
2018-05-09 14:23 | 1382.6 | 4.999 | 3.349 | 2.691 | 2.941 | 2.095 | 2.071 | 2.858 | 45.52 | 114.11 | 112.79 | 0.04 | 5.22 | -0.07 | -1.52 | 1.23
2018-05-09 14:23 | 1382.8 | 4.999 | 3.347 | 2.691 | 2.941 | 2.095 | 2.071 | 2.858 | 43.84 | 113.81 | 112.53 | 0.04 | 5.25 | -0.07 | -1.52 | 1.23
2018-05-09 14:23 | 1383 | 4.999 | 3.346 | 2.691 | 2.942 | 2.095 | 2.072 | 2.857 | 42.13 | 113.5 | 112.27 | 0.03 | 5.27 | -0.07 | -1.51 | 1.23
2018-05-09 14:23 | 1383.2 | 4.999 | 3.344 | 2.691 | 2.942 | 2.095 | 2.073 | 2.856 | 40.4 | 113.19 | 111.95 | 0.02 | 5.3 | -0.07 | -1.51 | 1.22
2018-05-09 14:23 | 1383.4 | 4.999 | 3.342 | 2.691 | 2.943 | 2.095 | 2.073 | 2.855 | 38.66 | 112.87 | 111.68 | 0.02 | 5.33 | -0.07 | -1.51 | 1.22
2018-05-09 14:23 | 1383.6 | 4.999 | 3.34 | 2.691 | 2.944 | 2.095 | 2.074 | 2.854 | 36.9 | 112.55 | 111.36 | 0.01 | 5.37 | -0.07 | -1.5 | 1.21
2018-05-09 14:23 | 1383.8 | 4.999 | 3.338 | 2.691 | 2.944 | 2.095 | 2.074 | 2.853 | 35.14 | 112.22 | 111.05 | 0 | 5.4 | -0.07 | -1.5 | 1.21
2018-05-09 14:23 | 1384 | 4.999 | 3.336 | 2.691 | 2.945 | 2.095 | 2.075 | 2.852 | 33.35 | 111.89 | 110.74 | 0 | 5.43 | -0.07 | -1.5 | 1.2
2018-05-09 14:23 | 1384.2 | 4.999 | 3.334 | 2.692 | 2.945 | 2.095 | 2.076 | 2.851 | 31.54 | 111.56 | 110.43 | -0.01 | 5.45 | -0.07 | -1.49 | 1.19
2018-05-09 14:23 | 1384.4 | 4.999 | 3.332 | 2.692 | 2.946 | 2.095 | 2.076 | 2.849 | 29.73 | 111.22 | 110.1 | -0.02 | 5.48 | -0.07 | -1.49 | 1.18
2018-05-09 14:23 | 1384.6 | 4.999 | 3.33 | 2.692 | 2.946 | 2.095 | 2.077 | 2.847 | 27.89 | 110.88 | 109.78 | -0.02 | 5.51 | -0.07 | -1.49 | 1.17
2018-05-09 14:23 | 1384.8 | 4.999 | 3.328 | 2.692 | 2.947 | 2.095 | 2.078 | 2.845 | 26.08 | 110.53 | 109.48 | -0.03 | 5.54 | -0.07 | -1.48 | 1.17
2018-05-09 14:23 | 1385 | 4.999 | 3.326 | 2.692 | 2.947 | 2.095 | 2.079 | 2.844 | 24.25 | 110.17 | 109.14 | -0.04 | 5.57 | -0.07 | -1.47 | 1.15
2018-05-09 14:23 | 1385.2 | 4.999 | 3.324 | 2.692 | 2.948 | 2.095 | 2.08 | 2.842 | 22.41 | 109.81 | 108.81 | -0.04 | 5.6 | -0.07 | -1.47 | 1.15
2018-05-09 14:23 | 1385.4 | 4.999 | 3.321 | 2.692 | 2.949 | 2.095 | 2.081 | 2.841 | 20.56 | 109.45 | 108.45 | -0.05 | 5.64 | -0.07 | -1.46 | 1.14
2018-05-09 14:23 | 1385.6 | 4.999 | 3.319 | 2.692 | 2.949 | 2.095 | 2.082 | 2.841 | 18.73 | 109.08 | 108.09 | -0.05 | 5.67 | -0.07 | -1.46 | 1.14
2018-05-09 14:23 | 1385.8 | 4.999 | 3.317 | 2.692 | 2.95 | 2.095 | 2.084 | 2.84 | 16.91 | 108.71 | 107.75 | -0.06 | 5.7 | -0.07 | -1.45 | 1.14
2018-05-09 14:23 | 1386 | 4.999 | 3.315 | 2.693 | 2.95 | 2.095 | 2.084 | 2.84 | 15.07 | 108.34 | 107.39 | -0.06 | 5.73 | -0.07 | -1.45 | 1.13
2018-05-09 14:23 | 1386.2 | 4.999 | 3.312 | 2.693 | 2.951 | 2.095 | 2.085 | 2.839 | 13.25 | 107.96 | 107.03 | -0.06 | 5.76 | -0.07 | -1.44 | 1.13
2018-05-09 14:23 | 1386.4 | 4.999 | 3.31 | 2.693 | 2.952 | 2.095 | 2.086 | 2.839 | 11.5 | 107.58 | 106.67 | -0.07 | 5.79 | -0.07 | -1.44 | 1.13
2018-05-09 14:23 | 1386.6 | 4.999 | 3.308 | 2.693 | 2.952 | 2.095 | 2.087 | 2.839 | 9.81 | 107.18 | 106.3 | -0.07 | 5.82 | -0.07 | -1.43 | 1.13
2018-05-09 14:23 | 1386.8 | 4.999 | 3.305 | 2.693 | 2.952 | 2.095 | 2.088 | 2.839 | 8.24 | 106.79 | 105.93 | -0.08 | 5.84 | -0.07 | -1.43 | 1.13
2018-05-09 14:23 | 1387 | 4.999 | 3.303 | 2.693 | 2.953 | 2.095 | 2.088 | 2.838 | 6.84 | 106.39 | 105.55 | -0.07 | 5.86 | -0.07 | -1.43 | 1.13
2018-05-09 14:23 | 1387.2 | 4.999 | 3.3 | 2.693 | 2.953 | 2.095 | 2.089 | 2.838 | 5.97 | 105.99 | 105.16 | -0.08 | 5.87 | -0.07 | -1.42 | 1.12
2018-05-09 14:23 | 1387.4 | 4.999 | 3.298 | 2.693 | 2.953 | 2.095 | 2.089 | 2.837 | 5.68 | 105.58 | 104.73 | -0.08 | 5.87 | -0.07 | -1.42 | 1.12
2018-05-09 14:23 | 1387.6 | 4.999 | 3.295 | 2.693 | 2.953 | 2.095 | 2.09 | 2.836 | 5.58 | 105.16 | 104.35 | -0.08 | 5.87 | -0.07 | -1.42 | 1.12
2018-05-09 14:23 | 1387.8 | 4.999 | 3.293 | 2.693 | 2.953 | 2.095 | 2.09 | 2.835 | 5.48 | 104.75 | 103.93 | -0.08 | 5.87 | -0.07 | -1.41 | 1.11
2018-05-09 14:23 | 1388 | 4.999 | 3.29 | 2.693 | 2.953 | 2.095 | 2.091 | 2.833 | 5.4 | 104.33 | 103.5 | -0.08 | 5.87 | -0.07 | -1.41 | 1.1
2018-05-09 14:23 | 1388.2 | 4.999 | 3.287 | 2.693 | 2.953 | 2.095 | 2.091 | 2.832 | 5.31 | 103.9 | 103.08 | -0.08 | 5.87 | -0.07 | -1.41 | 1.09
2018-05-09 14:23 | 1388.4 | 4.999 | 3.285 | 2.693 | 2.953 | 2.095 | 2.092 | 2.83 | 5.21 | 103.47 | 102.69 | -0.08 | 5.87 | -0.07 | -1.41 | 1.08
2018-05-09 14:23 | 1388.6 | 4.999 | 3.282 | 2.693 | 2.953 | 2.095 | 2.093 | 2.83 | 5.13 | 103.04 | 102.25 | -0.08 | 5.87 | -0.07 | -1.4 | 1.08
2018-05-09 14:23 | 1388.8 | 4.999 | 3.279 | 2.693 | 2.953 | 2.095 | 2.093 | 2.829 | 5.06 | 102.6 | 101.81 | -0.08 | 5.86 | -0.07 | -1.4 | 1.07
2018-05-09 14:23 | 1389 | 4.999 | 3.276 | 2.693 | 2.953 | 2.095 | 2.094 | 2.828 | 4.99 | 102.16 | 101.36 | -0.08 | 5.86 | -0.07 | -1.39 | 1.07
2018-05-09 14:23 | 1389.2 | 4.999 | 3.273 | 2.693 | 2.953 | 2.095 | 2.095 | 2.827 | 4.9 | 101.72 | 100.93 | -0.08 | 5.85 | -0.07 | -1.39 | 1.07
2018-05-09 14:23 | 1389.4 | 4.999 | 3.27 | 2.693 | 2.952 | 2.095 | 2.096 | 2.827 | 4.83 | 101.27 | 100.46 | -0.08 | 5.84 | -0.07 | -1.38 | 1.07
2018-05-09 14:23 | 1389.6 | 4.999 | 3.268 | 2.693 | 2.952 | 2.095 | 2.097 | 2.827 | 4.76 | 100.81 | 100.02 | -0.08 | 5.83 | -0.07 | -1.38 | 1.06
2018-05-09 14:23 | 1389.8 | 4.999 | 3.265 | 2.693 | 2.952 | 2.095 | 2.097 | 2.826 | 4.68 | 100.35 | 99.56 | -0.08 | 5.81 | -0.07 | -1.38 | 1.06
2018-05-09 14:23 | 1390 | 4.999 | 3.262 | 2.693 | 2.952 | 2.095 | 2.098 | 2.825 | 4.61 | 99.89 | 99.12 | -0.08 | 5.79 | -0.07 | -1.38 | 1.06
2018-05-09 14:23 | 1390.2 | 4.999 | 3.259 | 2.693 | 2.951 | 2.095 | 2.098 | 2.824 | 4.55 | 99.42 | 98.67 | -0.08 | 5.77 | -0.07 | -1.37 | 1.05
2018-05-09 14:23 | 1390.4 | 4.999 | 3.256 | 2.693 | 2.951 | 2.095 | 2.099 | 2.823 | 4.48 | 98.95 | 98.21 | -0.08 | 5.75 | -0.07 | -1.37 | 1.05
2018-05-09 14:23 | 1390.6 | 4.999 | 3.253 | 2.693 | 2.95 | 2.095 | 2.099 | 2.822 | 4.41 | 98.49 | 97.73 | -0.08 | 5.73 | -0.07 | -1.37 | 1.04
2018-05-09 14:23 | 1390.8 | 4.999 | 3.25 | 2.693 | 2.95 | 2.095 | 2.099 | 2.822 | 4.33 | 98 | 97.25 | -0.08 | 5.71 | -0.07 | -1.37 | 1.04
2018-05-09 14:23 | 1391 | 4.999 | 3.247 | 2.693 | 2.95 | 2.095 | 2.1 | 2.82 | 4.27 | 97.52 | 96.78 | -0.08 | 5.69 | -0.07 | -1.36 | 1.03
2018-05-09 14:23 | 1391.2 | 4.999 | 3.244 | 2.693 | 2.949 | 2.095 | 2.1 | 2.819 | 4.19 | 97.03 | 96.29 | -0.08 | 5.67 | -0.07 | -1.36 | 1.02
2018-05-09 14:23 | 1391.4 | 4.999 | 3.241 | 2.693 | 2.949 | 2.095 | 2.101 | 2.818 | 4.12 | 96.54 | 95.81 | -0.08 | 5.66 | -0.07 | -1.36 | 1.02
2018-05-09 14:23 | 1391.6 | 4.999 | 3.238 | 2.693 | 2.949 | 2.095 | 2.101 | 2.817 | 4.05 | 96.05 | 95.34 | -0.08 | 5.64 | -0.07 | -1.36 | 1.01
2018-05-09 14:23 | 1391.8 | 4.999 | 3.235 | 2.693 | 2.948 | 2.095 | 2.102 | 2.815 | 3.98 | 95.55 | 94.84 | -0.08 | 5.62 | -0.07 | -1.35 | 1
2018-05-09 14:23 | 1392 | 4.999 | 3.231 | 2.693 | 2.948 | 2.095 | 2.103 | 2.814 | 3.92 | 95.05 | 94.32 | -0.08 | 5.6 | -0.07 | -1.35 | 1
2018-05-09 14:23 | 1392.2 | 4.999 | 3.228 | 2.693 | 2.947 | 2.095 | 2.103 | 2.813 | 3.85 | 94.54 | 93.84 | -0.08 | 5.57 | -0.07 | -1.35 | 0.99
2018-05-09 14:23 | 1392.4 | 4.999 | 3.225 | 2.693 | 2.947 | 2.095 | 2.104 | 2.813 | 3.78 | 94.03 | 93.32 | -0.08 | 5.55 | -0.07 | -1.34 | 0.99
2018-05-09 14:23 | 1392.6 | 4.999 | 3.222 | 2.693 | 2.947 | 2.096 | 2.105 | 2.812 | 3.72 | 93.52 | 92.79 | -0.08 | 5.52 | -0.07 | -1.34 | 0.99
2018-05-09 14:23 | 1392.8 | 4.999 | 3.218 | 2.693 | 2.946 | 2.096 | 2.106 | 2.811 | 3.65 | 93 | 92.28 | -0.08 | 5.5 | -0.07 | -1.33 | 0.98
2018-05-09 14:23 | 1393 | 4.999 | 3.215 | 2.693 | 2.946 | 2.096 | 2.107 | 2.81 | 3.58 | 92.48 | 91.76 | -0.08 | 5.47 | -0.07 | -1.33 | 0.98
2018-05-09 14:23 | 1393.2 | 4.999 | 3.212 | 2.693 | 2.945 | 2.096 | 2.108 | 2.809 | 3.52 | 91.95 | 91.24 | -0.08 | 5.44 | -0.07 | -1.32 | 0.97
2018-05-09 14:23 | 1393.4 | 4.999 | 3.208 | 2.693 | 2.945 | 2.096 | 2.109 | 2.808 | 3.45 | 91.42 | 90.7 | -0.08 | 5.42 | -0.07 | -1.32 | 0.97
2018-05-09 14:23 | 1393.6 | 4.999 | 3.205 | 2.693 | 2.944 | 2.096 | 2.11 | 2.806 | 3.39 | 90.88 | 90.17 | -0.08 | 5.39 | -0.07 | -1.31 | 0.95
2018-05-09 14:23 | 1393.8 | 4.999 | 3.202 | 2.693 | 2.944 | 2.096 | 2.111 | 2.804 | 3.33 | 90.35 | 89.64 | -0.08 | 5.37 | -0.07 | -1.3 | 0.94
2018-05-09 14:23 | 1394 | 4.999 | 3.198 | 2.693 | 2.943 | 2.096 | 2.112 | 2.802 | 3.26 | 89.81 | 89.1 | -0.08 | 5.35 | -0.07 | -1.3 | 0.93
2018-05-09 14:23 | 1394.2 | 4.999 | 3.195 | 2.693 | 2.943 | 2.096 | 2.113 | 2.801 | 3.2 | 89.27 | 88.57 | -0.08 | 5.32 | -0.07 | -1.29 | 0.93
2018-05-09 14:23 | 1394.4 | 4.999 | 3.191 | 2.693 | 2.942 | 2.096 | 2.114 | 2.8 | 3.14 | 88.72 | 88.02 | -0.08 | 5.28 | -0.07 | -1.29 | 0.92
2018-05-09 14:23 | 1394.6 | 4.999 | 3.188 | 2.693 | 2.942 | 2.096 | 2.115 | 2.798 | 3.07 | 88.17 | 87.48 | -0.08 | 5.26 | -0.07 | -1.28 | 0.91
2018-05-09 14:23 | 1394.8 | 4.999 | 3.184 | 2.693 | 2.941 | 2.096 | 2.116 | 2.798 | 3.01 | 87.62 | 86.92 | -0.08 | 5.23 | -0.07 | -1.28 | 0.91
2018-05-09 14:23 | 1395 | 4.999 | 3.181 | 2.693 | 2.941 | 2.096 | 2.118 | 2.797 | 2.95 | 87.06 | 86.36 | -0.07 | 5.2 | -0.07 | -1.27 | 0.9
2018-05-09 14:23 | 1395.2 | 4.999 | 3.177 | 2.693 | 2.94 | 2.096 | 2.119 | 2.796 | 2.89 | 86.49 | 85.8 | -0.07 | 5.17 | -0.07 | -1.26 | 0.9
2018-05-09 14:23 | 1395.4 | 4.999 | 3.174 | 2.693 | 2.939 | 2.096 | 2.12 | 2.794 | 2.83 | 85.93 | 85.27 | -0.07 | 5.14 | -0.07 | -1.26 | 0.89
2018-05-09 14:23 | 1395.6 | 4.999 | 3.17 | 2.693 | 2.939 | 2.096 | 2.12 | 2.793 | 2.76 | 85.36 | 84.7 | -0.07 | 5.11 | -0.07 | -1.25 | 0.88
2018-05-09 14:23 | 1395.8 | 4.999 | 3.167 | 2.693 | 2.938 | 2.096 | 2.122 | 2.792 | 2.71 | 84.78 | 84.15 | -0.07 | 5.08 | -0.07 | -1.25 | 0.88
2018-05-09 14:23 | 1396 | 4.999 | 3.163 | 2.693 | 2.938 | 2.096 | 2.123 | 2.791 | 2.64 | 84.21 | 83.58 | -0.06 | 5.05 | -0.07 | -1.24 | 0.87
2018-05-09 14:23 | 1396.2 | 4.999 | 3.159 | 2.693 | 2.937 | 2.096 | 2.124 | 2.79 | 2.59 | 83.62 | 83 | -0.06 | 5.02 | -0.07 | -1.23 | 0.86
2018-05-09 14:23 | 1396.4 | 4.999 | 3.156 | 2.693 | 2.937 | 2.096 | 2.125 | 2.789 | 2.53 | 83.05 | 82.44 | -0.06 | 4.98 | -0.07 | -1.23 | 0.86
2018-05-09 14:23 | 1396.6 | 4.999 | 3.152 | 2.692 | 2.936 | 2.096 | 2.126 | 2.788 | 2.47 | 82.46 | 81.86 | -0.06 | 4.95 | -0.08 | -1.23 | 0.85
2018-05-09 14:23 | 1396.8 | 4.999 | 3.148 | 2.692 | 2.935 | 2.096 | 2.126 | 2.785 | 2.41 | 81.87 | 81.28 | -0.06 | 4.92 | -0.08 | -1.22 | 0.84
2018-05-09 14:23 | 1397 | 4.999 | 3.145 | 2.692 | 2.935 | 2.096 | 2.127 | 2.783 | 2.35 | 81.27 | 80.69 | -0.05 | 4.88 | -0.08 | -1.22 | 0.83
2018-05-09 14:23 | 1397.2 | 4.999 | 3.141 | 2.692 | 2.934 | 2.097 | 2.127 | 2.781 | 2.29 | 80.68 | 80.1 | -0.05 | 4.85 | -0.08 | -1.22 | 0.82
2018-05-09 14:23 | 1397.4 | 4.999 | 3.137 | 2.692 | 2.934 | 2.097 | 2.128 | 2.779 | 2.22 | 80.08 | 79.5 | -0.05 | 4.82 | -0.08 | -1.21 | 0.81
2018-05-09 14:23 | 1397.6 | 4.999 | 3.133 | 2.692 | 2.933 | 2.097 | 2.129 | 2.778 | 2.16 | 79.47 | 78.91 | -0.04 | 4.79 | -0.08 | -1.2 | 0.8
2018-05-09 14:23 | 1397.8 | 4.999 | 3.13 | 2.692 | 2.932 | 2.097 | 2.131 | 2.777 | 2.11 | 78.86 | 78.31 | -0.04 | 4.75 | -0.08 | -1.2 | 0.8
2018-05-09 14:23 | 1398 | 4.999 | 3.126 | 2.692 | 2.932 | 2.097 | 2.133 | 2.775 | 2.05 | 78.25 | 77.71 | -0.04 | 4.71 | -0.08 | -1.18 | 0.79
2018-05-09 14:23 | 1398.2 | 4.999 | 3.122 | 2.692 | 2.931 | 2.097 | 2.136 | 2.773 | 1.99 | 77.64 | 77.12 | -0.03 | 4.68 | -0.08 | -1.17 | 0.78
2018-05-09 14:23 | 1398.4 | 4.999 | 3.118 | 2.692 | 2.93 | 2.097 | 2.137 | 2.772 | 1.94 | 77.03 | 76.52 | -0.03 | 4.65 | -0.08 | -1.16 | 0.77
2018-05-09 14:23 | 1398.6 | 4.999 | 3.114 | 2.692 | 2.93 | 2.097 | 2.138 | 2.77 | 1.88 | 76.41 | 75.91 | -0.02 | 4.61 | -0.08 | -1.16 | 0.76
2018-05-09 14:23 | 1398.8 | 4.999 | 3.11 | 2.692 | 2.929 | 2.097 | 2.139 | 2.769 | 1.82 | 75.79 | 75.29 | -0.02 | 4.58 | -0.08 | -1.15 | 0.76
2018-05-09 14:23 | 1399 | 4.999 | 3.106 | 2.692 | 2.928 | 2.097 | 2.14 | 2.768 | 1.76 | 75.16 | 74.69 | -0.01 | 4.54 | -0.08 | -1.15 | 0.75
2018-05-09 14:23 | 1399.2 | 4.999 | 3.102 | 2.692 | 2.928 | 2.097 | 2.141 | 2.767 | 1.69 | 74.53 | 74.06 | -0.01 | 4.51 | -0.08 | -1.14 | 0.74
2018-05-09 14:23 | 1399.4 | 4.999 | 3.098 | 2.691 | 2.927 | 2.097 | 2.142 | 2.766 | 1.63 | 73.9 | 73.43 | 0 | 4.48 | -0.08 | -1.14 | 0.74
2018-05-09 14:23 | 1399.6 | 4.999 | 3.095 | 2.691 | 2.927 | 2.097 | 2.143 | 2.765 | 1.57 | 73.27 | 72.82 | 0 | 4.45 | -0.08 | -1.13 | 0.73
2018-05-09 14:23 | 1399.8 | 4.999 | 3.09 | 2.691 | 2.926 | 2.097 | 2.145 | 2.762 | 1.51 | 72.63 | 72.18 | 0 | 4.41 | -0.08 | -1.12 | 0.72
2018-05-09 14:23 | 1400 | 4.999 | 3.087 | 2.691 | 2.925 | 2.097 | 2.146 | 2.76 | 1.45 | 71.98 | 71.57 | 0.01 | 4.38 | -0.08 | -1.11 | 0.71
2018-05-09 14:23 | 1400.2 | 4.999 | 3.083 | 2.691 | 2.925 | 2.097 | 2.148 | 2.758 | 1.4 | 71.34 | 70.93 | 0.02 | 4.34 | -0.08 | -1.11 | 0.7
2018-05-09 14:23 | 1400.4 | 4.999 | 3.078 | 2.691 | 2.924 | 2.097 | 2.15 | 2.758 | 1.35 | 70.69 | 70.29 | 0.02 | 4.3 | -0.08 | -1.1 | 0.69
2018-05-09 14:23 | 1400.6 | 4.999 | 3.074 | 2.691 | 2.923 | 2.097 | 2.151 | 2.757 | 1.29 | 70.04 | 69.64 | 0.02 | 4.27 | -0.08 | -1.09 | 0.69
2018-05-09 14:23 | 1400.8 | 4.999 | 3.07 | 2.691 | 2.923 | 2.097 | 2.153 | 2.756 | 1.23 | 69.39 | 68.99 | 0.03 | 4.24 | -0.08 | -1.08 | 0.68
2018-05-09 14:23 | 1401 | 4.999 | 3.066 | 2.691 | 2.922 | 2.097 | 2.155 | 2.754 | 1.18 | 68.73 | 68.35 | 0.03 | 4.2 | -0.08 | -1.07 | 0.67
2018-05-09 14:23 | 1401.2 | 4.999 | 3.062 | 2.691 | 2.921 | 2.097 | 2.157 | 2.752 | 1.12 | 68.08 | 67.7 | 0.04 | 4.16 | -0.08 | -1.06 | 0.66
2018-05-09 14:23 | 1401.4 | 4.999 | 3.058 | 2.691 | 2.921 | 2.097 | 2.159 | 2.751 | 1.07 | 67.42 | 67.01 | 0.04 | 4.13 | -0.08 | -1.04 | 0.66
2018-05-09 14:23 | 1401.6 | 4.999 | 3.054 | 2.69 | 2.92 | 2.097 | 2.161 | 2.749 | 1.02 | 66.75 | 66.37 | 0.05 | 4.09 | -0.08 | -1.03 | 0.65
2018-05-09 14:23 | 1401.8 | 4.999 | 3.049 | 2.69 | 2.919 | 2.097 | 2.163 | 2.747 | 0.96 | 66.08 | 65.69 | 0.06 | 4.06 | -0.08 | -1.02 | 0.63
2018-05-09 14:23 | 1402 | 4.999 | 3.045 | 2.69 | 2.919 | 2.097 | 2.165 | 2.745 | 0.91 | 65.41 | 65.04 | 0.06 | 4.02 | -0.08 | -1.01 | 0.62
2018-05-09 14:23 | 1402.2 | 4.999 | 3.041 | 2.69 | 2.918 | 2.097 | 2.167 | 2.743 | 0.86 | 64.74 | 64.36 | 0.07 | 3.99 | -0.08 | -1 | 0.62
2018-05-09 14:23 | 1402.4 | 4.999 | 3.036 | 2.69 | 2.917 | 2.097 | 2.168 | 2.742 | 0.81 | 64.07 | 63.68 | 0.07 | 3.95 | -0.08 | -1 | 0.61
2018-05-09 14:23 | 1402.6 | 4.999 | 3.032 | 2.69 | 2.917 | 2.097 | 2.168 | 2.741 | 0.76 | 63.39 | 63.03 | 0.08 | 3.92 | -0.08 | -0.99 | 0.6
2018-05-09 14:23 | 1402.8 | 4.999 | 3.028 | 2.69 | 2.916 | 2.097 | 2.17 | 2.74 | 0.72 | 62.71 | 62.35 | 0.08 | 3.89 | -0.08 | -0.99 | 0.6
2018-05-09 14:23 | 1403 | 4.999 | 3.024 | 2.69 | 2.916 | 2.097 | 2.173 | 2.739 | 0.67 | 62.03 | 61.67 | 0.09 | 3.86 | -0.08 | -0.97 | 0.59
2018-05-09 14:23 | 1403.2 | 4.999 | 3.019 | 2.69 | 2.915 | 2.097 | 2.175 | 2.738 | 0.63 | 61.34 | 60.99 | 0.09 | 3.83 | -0.08 | -0.96 | 0.59
2018-05-09 14:23 | 1403.4 | 4.999 | 3.015 | 2.69 | 2.915 | 2.097 | 2.177 | 2.736 | 0.58 | 60.66 | 60.28 | 0.1 | 3.81 | -0.08 | -0.95 | 0.58
2018-05-09 14:23 | 1403.6 | 4.999 | 3.01 | 2.689 | 2.914 | 2.097 | 2.179 | 2.734 | 0.53 | 59.96 | 59.59 | 0.1 | 3.78 | -0.08 | -0.94 | 0.57
2018-05-09 14:23 | 1403.8 | 4.999 | 3.006 | 2.689 | 2.914 | 2.097 | 2.181 | 2.732 | 0.48 | 59.27 | 58.9 | 0.11 | 3.75 | -0.08 | -0.93 | 0.56
2018-05-09 14:23 | 1404 | 4.999 | 3.002 | 2.689 | 2.913 | 2.097 | 2.182 | 2.729 | 0.44 | 58.58 | 58.21 | 0.11 | 3.72 | -0.08 | -0.92 | 0.54
2018-05-09 14:23 | 1404.2 | 4.999 | 2.997 | 2.689 | 2.912 | 2.097 | 2.183 | 2.726 | 0.4 | 57.88 | 57.52 | 0.12 | 3.68 | -0.08 | -0.92 | 0.52
2018-05-09 14:23 | 1404.4 | 4.999 | 2.993 | 2.689 | 2.912 | 2.097 | 2.184 | 2.724 | 0.36 | 57.18 | 56.82 | 0.12 | 3.65 | -0.08 | -0.91 | 0.51
2018-05-09 14:23 | 1404.6 | 4.999 | 2.988 | 2.689 | 2.911 | 2.097 | 2.186 | 2.722 | 0.31 | 56.48 | 56.12 | 0.13 | 3.62 | -0.08 | -0.9 | 0.5
2018-05-09 14:23 | 1404.8 | 4.999 | 2.984 | 2.689 | 2.911 | 2.098 | 2.188 | 2.721 | 0.27 | 55.77 | 55.41 | 0.13 | 3.59 | -0.08 | -0.89 | 0.5
2018-05-09 14:23 | 1405 | 4.999 | 2.979 | 2.689 | 2.91 | 2.098 | 2.19 | 2.72 | 0.22 | 55.07 | 54.7 | 0.14 | 3.56 | -0.08 | -0.88 | 0.49
2018-05-09 14:23 | 1405.2 | 4.999 | 2.975 | 2.689 | 2.91 | 2.098 | 2.192 | 2.719 | 0.18 | 54.36 | 53.99 | 0.14 | 3.53 | -0.08 | -0.87 | 0.49
2018-05-09 14:23 | 1405.4 | 4.999 | 2.97 | 2.689 | 2.909 | 2.098 | 2.194 | 2.719 | 0.14 | 53.65 | 53.28 | 0.14 | 3.51 | -0.08 | -0.86 | 0.48
2018-05-09 14:23 | 1405.6 | 4.999 | 2.966 | 2.689 | 2.908 | 2.098 | 2.195 | 2.717 | 0.09 | 52.93 | 52.55 | 0.15 | 3.47 | -0.08 | -0.85 | 0.48
2018-05-09 14:23 | 1405.8 | 4.999 | 2.961 | 2.689 | 2.908 | 2.098 | 2.196 | 2.715 | 0.05 | 52.22 | 51.84 | 0.15 | 3.43 | -0.08 | -0.85 | 0.47
2018-05-09 14:23 | 1406 | 4.999 | 2.956 | 2.689 | 2.907 | 2.098 | 2.197 | 2.714 | 0.01 | 51.5 | 51.1 | 0.15 | 3.4 | -0.08 | -0.84 | 0.46
2018-05-09 14:23 | 1406.2 | 4.999 | 2.952 | 2.688 | 2.906 | 2.098 | 2.198 | 2.713 | -0.03 | 50.78 | 50.39 | 0.16 | 3.37 | -0.08 | -0.84 | 0.45
2018-05-09 14:23 | 1406.4 | 4.999 | 2.947 | 2.688 | 2.906 | 2.098 | 2.199 | 2.712 | -0.07 | 50.06 | 49.67 | 0.16 | 3.33 | -0.08 | -0.83 | 0.45
2018-05-09 14:23 | 1406.6 | 4.999 | 2.943 | 2.688 | 2.905 | 2.098 | 2.2 | 2.71 | -0.11 | 49.34 | 48.95 | 0.16 | 3.31 | -0.08 | -0.83 | 0.44
2018-05-09 14:23 | 1406.8 | 4.999 | 2.938 | 2.688 | 2.905 | 2.098 | 2.201 | 2.706 | -0.15 | 48.61 | 48.23 | 0.17 | 3.28 | -0.08 | -0.82 | 0.42
2018-05-09 14:23 | 1407 | 4.999 | 2.933 | 2.688 | 2.904 | 2.098 | 2.203 | 2.704 | -0.19 | 47.88 | 47.49 | 0.17 | 3.25 | -0.08 | -0.81 | 0.41
2018-05-09 14:23 | 1407.2 | 4.999 | 2.929 | 2.688 | 2.904 | 2.098 | 2.206 | 2.703 | -0.23 | 47.15 | 46.75 | 0.18 | 3.22 | -0.08 | -0.79 | 0.4
2018-05-09 14:23 | 1407.4 | 4.999 | 2.924 | 2.688 | 2.903 | 2.098 | 2.208 | 2.702 | -0.28 | 46.42 | 46.02 | 0.18 | 3.19 | -0.08 | -0.78 | 0.39
2018-05-09 14:23 | 1407.6 | 4.999 | 2.919 | 2.688 | 2.903 | 2.098 | 2.211 | 2.7 | -0.32 | 45.69 | 45.27 | 0.18 | 3.15 | -0.08 | -0.77 | 0.38
2018-05-09 14:23 | 1407.8 | 4.999 | 2.915 | 2.688 | 2.902 | 2.098 | 2.212 | 2.698 | -0.36 | 44.95 | 44.56 | 0.19 | 3.12 | -0.08 | -0.76 | 0.37
2018-05-09 14:23 | 1408 | 4.999 | 2.91 | 2.688 | 2.901 | 2.098 | 2.214 | 2.696 | -0.4 | 44.21 | 43.83 | 0.19 | 3.09 | -0.08 | -0.75 | 0.36
2018-05-09 14:23 | 1408.2 | 4.999 | 2.905 | 2.688 | 2.901 | 2.098 | 2.215 | 2.695 | -0.44 | 43.47 | 43.11 | 0.2 | 3.06 | -0.08 | -0.74 | 0.36
2018-05-09 14:23 | 1408.4 | 4.999 | 2.901 | 2.688 | 2.9 | 2.098 | 2.217 | 2.693 | -0.48 | 42.73 | 42.38 | 0.2 | 3.02 | -0.08 | -0.73 | 0.34
2018-05-09 14:23 | 1408.6 | 4.999 | 2.896 | 2.688 | 2.899 | 2.098 | 2.219 | 2.691 | -0.51 | 41.98 | 41.64 | 0.2 | 2.99 | -0.08 | -0.72 | 0.33
2018-05-09 14:23 | 1408.8 | 4.999 | 2.891 | 2.687 | 2.899 | 2.098 | 2.221 | 2.689 | -0.56 | 41.25 | 40.89 | 0.21 | 2.96 | -0.08 | -0.71 | 0.32
2018-05-09 14:23 | 1409 | 4.999 | 2.887 | 2.687 | 2.898 | 2.098 | 2.223 | 2.687 | -0.6 | 40.49 | 40.15 | 0.21 | 2.92 | -0.08 | -0.7 | 0.31
2018-05-09 14:23 | 1409.2 | 4.999 | 2.882 | 2.687 | 2.898 | 2.098 | 2.223 | 2.686 | -0.64 | 39.75 | 39.42 | 0.22 | 2.89 | -0.08 | -0.7 | 0.31
2018-05-09 14:23 | 1409.4 | 4.999 | 2.877 | 2.687 | 2.897 | 2.098 | 2.225 | 2.685 | -0.68 | 39 | 38.66 | 0.22 | 2.85 | -0.08 | -0.69 | 0.3
2018-05-09 14:23 | 1409.6 | 4.999 | 2.872 | 2.687 | 2.896 | 2.098 | 2.226 | 2.683 | -0.72 | 38.25 | 37.91 | 0.22 | 2.82 | -0.08 | -0.68 | 0.29
2018-05-09 14:23 | 1409.8 | 4.999 | 2.868 | 2.687 | 2.896 | 2.098 | 2.228 | 2.681 | -0.76 | 37.49 | 37.15 | 0.23 | 2.79 | -0.08 | -0.67 | 0.28
2018-05-09 14:23 | 1410 | 4.999 | 2.863 | 2.687 | 2.895 | 2.098 | 2.231 | 2.677 | -0.8 | 36.74 | 36.41 | 0.23 | 2.75 | -0.08 | -0.66 | 0.26
2018-05-09 14:23 | 1410.2 | 4.999 | 2.858 | 2.687 | 2.894 | 2.098 | 2.233 | 2.675 | -0.82 | 35.99 | 35.66 | 0.24 | 2.71 | -0.08 | -0.65 | 0.25
2018-05-09 14:23 | 1410.4 | 4.999 | 2.853 | 2.687 | 2.894 | 2.098 | 2.234 | 2.672 | -0.86 | 35.23 | 34.92 | 0.24 | 2.68 | -0.08 | -0.64 | 0.23
2018-05-09 14:23 | 1410.6 | 4.999 | 2.849 | 2.687 | 2.893 | 2.098 | 2.235 | 2.67 | -0.91 | 34.47 | 34.16 | 0.25 | 2.65 | -0.09 | -0.64 | 0.22
2018-05-09 14:23 | 1410.8 | 4.999 | 2.844 | 2.687 | 2.893 | 2.098 | 2.236 | 2.668 | -0.95 | 33.7 | 33.4 | 0.25 | 2.61 | -0.09 | -0.63 | 0.21
2018-05-09 14:23 | 1411 | 4.999 | 2.839 | 2.687 | 2.892 | 2.098 | 2.238 | 2.666 | -0.99 | 32.94 | 32.62 | 0.25 | 2.58 | -0.09 | -0.62 | 0.2
2018-05-09 14:23 | 1411.2 | 4.999 | 2.834 | 2.687 | 2.891 | 2.098 | 2.241 | 2.665 | -1.03 | 32.18 | 31.87 | 0.25 | 2.54 | -0.09 | -0.61 | 0.19
2018-05-09 14:23 | 1411.4 | 4.999 | 2.829 | 2.687 | 2.89 | 2.098 | 2.242 | 2.662 | -1.07 | 31.42 | 31.1 | 0.26 | 2.5 | -0.09 | -0.6 | 0.18
2018-05-09 14:23 | 1411.6 | 4.999 | 2.824 | 2.687 | 2.89 | 2.098 | 2.243 | 2.661 | -1.11 | 30.66 | 30.35 | 0.26 | 2.46 | -0.09 | -0.59 | 0.17
2018-05-09 14:23 | 1411.8 | 4.999 | 2.819 | 2.687 | 2.889 | 2.099 | 2.245 | 2.658 | -1.15 | 29.89 | 29.59 | 0.26 | 2.42 | -0.09 | -0.58 | 0.16
2018-05-09 14:23 | 1412 | 4.999 | 2.815 | 2.687 | 2.888 | 2.099 | 2.246 | 2.655 | -1.19 | 29.12 | 28.83 | 0.26 | 2.38 | -0.09 | -0.58 | 0.14
2018-05-09 14:23 | 1412.2 | 4.999 | 2.81 | 2.686 | 2.887 | 2.099 | 2.248 | 2.653 | -1.23 | 28.35 | 28.05 | 0.26 | 2.34 | -0.09 | -0.57 | 0.13
2018-05-09 14:23 | 1412.4 | 4.999 | 2.805 | 2.686 | 2.886 | 2.099 | 2.251 | 2.652 | -1.26 | 27.58 | 27.27 | 0.26 | 2.29 | -0.09 | -0.55 | 0.12
2018-05-09 14:23 | 1412.6 | 4.999 | 2.8 | 2.686 | 2.886 | 2.099 | 2.253 | 2.649 | -1.3 | 26.81 | 26.5 | 0.27 | 2.24 | -0.09 | -0.54 | 0.11
2018-05-09 14:23 | 1412.8 | 4.999 | 2.795 | 2.686 | 2.885 | 2.099 | 2.256 | 2.645 | -1.34 | 26.04 | 25.72 | 0.27 | 2.2 | -0.09 | -0.53 | 0.09
2018-05-09 14:23 | 1413 | 4.999 | 2.79 | 2.686 | 2.884 | 2.099 | 2.258 | 2.641 | -1.37 | 25.26 | 24.96 | 0.27 | 2.16 | -0.09 | -0.51 | 0.07
2018-05-09 14:23 | 1413.2 | 4.999 | 2.785 | 2.686 | 2.883 | 2.099 | 2.259 | 2.639 | -1.41 | 24.49 | 24.18 | 0.27 | 2.11 | -0.09 | -0.51 | 0.05
2018-05-09 14:23 | 1413.4 | 4.999 | 2.78 | 2.686 | 2.882 | 2.099 | 2.261 | 2.637 | -1.45 | 23.71 | 23.39 | 0.27 | 2.07 | -0.09 | -0.5 | 0.05
2018-05-09 14:23 | 1413.6 | 4.999 | 2.775 | 2.686 | 2.882 | 2.099 | 2.262 | 2.634 | -1.49 | 22.94 | 22.63 | 0.27 | 2.02 | -0.09 | -0.49 | 0.03
2018-05-09 14:23 | 1413.8 | 4.999 | 2.77 | 2.686 | 2.881 | 2.099 | 2.264 | 2.631 | -1.52 | 22.16 | 21.86 | 0.27 | 1.98 | -0.09 | -0.48 | 0.01
2018-05-09 14:23 | 1414 | 4.999 | 2.765 | 2.686 | 2.88 | 2.099 | 2.266 | 2.63 | -1.56 | 21.38 | 21.09 | 0.28 | 1.94 | -0.09 | -0.47 | 0
2018-05-09 14:23 | 1414.2 | 4.999 | 2.76 | 2.686 | 2.879 | 2.1 | 2.269 | 2.628 | -1.59 | 20.6 | 20.3 | 0.28 | 1.9 | -0.09 | -0.45 | -0.01
2018-05-09 14:23 | 1414.4 | 4.999 | 2.755 | 2.686 | 2.878 | 2.1 | 2.272 | 2.625 | -1.63 | 19.82 | 19.53 | 0.28 | 1.85 | -0.09 | -0.44 | -0.02
2018-05-09 14:23 | 1414.6 | 4.999 | 2.75 | 2.686 | 2.877 | 2.1 | 2.273 | 2.621 | -1.66 | 19.04 | 18.75 | 0.28 | 1.8 | -0.09 | -0.43 | -0.04
2018-05-09 14:23 | 1414.8 | 4.999 | 2.746 | 2.686 | 2.877 | 2.1 | 2.275 | 2.619 | -1.7 | 18.25 | 17.98 | 0.28 | 1.76 | -0.09 | -0.42 | -0.05
2018-05-09 14:23 | 1415 | 4.999 | 2.741 | 2.686 | 2.876 | 2.1 | 2.277 | 2.617 | -1.73 | 17.47 | 17.2 | 0.29 | 1.72 | -0.09 | -0.41 | -0.06
2018-05-09 14:23 | 1415.2 | 4.999 | 2.736 | 2.686 | 2.875 | 2.1 | 2.278 | 2.614 | -1.77 | 16.69 | 16.42 | 0.28 | 1.68 | -0.09 | -0.4 | -0.08
2018-05-09 14:23 | 1415.4 | 4.999 | 2.731 | 2.686 | 2.874 | 2.1 | 2.28 | 2.611 | -1.8 | 15.91 | 15.65 | 0.28 | 1.63 | -0.1 | -0.4 | -0.09
2018-05-09 14:23 | 1415.6 | 4.999 | 2.726 | 2.686 | 2.873 | 2.1 | 2.281 | 2.611 | -1.84 | 15.12 | 14.86 | 0.29 | 1.58 | -0.1 | -0.39 | -0.1
2018-05-09 14:23 | 1415.8 | 4.999 | 2.721 | 2.686 | 2.872 | 2.101 | 2.283 | 2.609 | -1.87 | 14.34 | 14.05 | 0.29 | 1.53 | -0.1 | -0.38 | -0.1
2018-05-09 14:23 | 1416 | 4.999 | 2.716 | 2.686 | 2.872 | 2.101 | 2.285 | 2.608 | -1.9 | 13.55 | 13.27 | 0.29 | 1.49 | -0.1 | -0.37 | -0.11
2018-05-09 14:23 | 1416.2 | 4.999 | 2.711 | 2.686 | 2.871 | 2.101 | 2.288 | 2.606 | -1.94 | 12.77 | 12.5 | 0.29 | 1.44 | -0.1 | -0.35 | -0.12
2018-05-09 14:23 | 1416.4 | 4.999 | 2.706 | 2.686 | 2.87 | 2.101 | 2.289 | 2.604 | -1.98 | 11.97 | 11.74 | 0.29 | 1.4 | -0.1 | -0.35 | -0.13
2018-05-09 14:23 | 1416.6 | 4.999 | 2.701 | 2.686 | 2.869 | 2.101 | 2.291 | 2.601 | -2.02 | 11.19 | 10.94 | 0.29 | 1.35 | -0.1 | -0.34 | -0.15
2018-05-09 14:23 | 1416.8 | 4.999 | 2.696 | 2.686 | 2.868 | 2.101 | 2.292 | 2.6 | -2.04 | 10.4 | 10.16 | 0.29 | 1.31 | -0.1 | -0.33 | -0.16
2018-05-09 14:23 | 1417 | 4.999 | 2.691 | 2.686 | 2.867 | 2.102 | 2.294 | 2.598 | -2.08 | 9.61 | 9.38 | 0.29 | 1.27 | -0.1 | -0.32 | -0.16
2018-05-09 14:23 | 1417.2 | 4.999 | 2.686 | 2.686 | 2.867 | 2.102 | 2.297 | 2.597 | -2.11 | 8.82 | 8.59 | 0.29 | 1.22 | -0.1 | -0.3 | -0.17
2018-05-09 14:23 | 1417.4 | 4.999 | 2.681 | 2.686 | 2.866 | 2.102 | 2.299 | 2.596 | -2.14 | 8.03 | 7.81 | 0.29 | 1.17 | -0.11 | -0.29 | -0.18
2018-05-09 14:23 | 1417.6 | 4.999 | 2.676 | 2.686 | 2.865 | 2.102 | 2.302 | 2.594 | -2.18 | 7.24 | 7.03 | 0.29 | 1.13 | -0.11 | -0.28 | -0.19
2018-05-09 14:23 | 1417.8 | 4.999 | 2.671 | 2.686 | 2.864 | 2.102 | 2.304 | 2.592 | -2.21 | 6.46 | 6.24 | 0.29 | 1.07 | -0.11 | -0.26 | -0.2
2018-05-09 14:23 | 1418 | 4.999 | 2.666 | 2.686 | 2.863 | 2.102 | 2.306 | 2.59 | -2.24 | 5.66 | 5.46 | 0.29 | 1.03 | -0.11 | -0.26 | -0.21
2018-05-09 14:23 | 1418.2 | 4.999 | 2.661 | 2.686 | 2.862 | 2.102 | 2.307 | 2.588 | -2.27 | 4.87 | 4.68 | 0.29 | 0.98 | -0.11 | -0.25 | -0.22
2018-05-09 14:23 | 1418.4 | 4.999 | 2.656 | 2.686 | 2.861 | 2.102 | 2.307 | 2.585 | -2.31 | 4.08 | 3.9 | 0.29 | 0.94 | -0.11 | -0.25 | -0.23
2018-05-09 14:23 | 1418.6 | 4.999 | 2.651 | 2.686 | 2.86 | 2.103 | 2.308 | 2.583 | -2.34 | 3.29 | 3.1 | 0.29 | 0.89 | -0.11 | -0.25 | -0.25
2018-05-09 14:23 | 1418.8 | 4.999 | 2.646 | 2.686 | 2.86 | 2.103 | 2.309 | 2.581 | -2.37 | 2.5 | 2.32 | 0.29 | 0.84 | -0.11 | -0.24 | -0.26
2018-05-09 14:23 | 1419 | 4.999 | 2.641 | 2.686 | 2.859 | 2.103 | 2.311 | 2.58 | -2.41 | 1.71 | 1.53 | 0.29 | 0.8 | -0.11 | -0.23 | -0.26
2018-05-09 14:23 | 1419.2 | 4.999 | 2.636 | 2.686 | 2.858 | 2.103 | 2.313 | 2.579 | -2.44 | 0.92 | 0.74 | 0.29 | 0.75 | -0.11 | -0.22 | -0.27
2018-05-09 14:23 | 1419.4 | 4.999 | 2.631 | 2.686 | 2.857 | 2.103 | 2.316 | 2.578 | -2.47 | 0.13 | -0.05 | 0.29 | 0.71 | -0.11 | -0.2 | -0.27
2018-05-09 14:23 | 1419.6 | 4.999 | 2.626 | 2.686 | 2.856 | 2.103 | 2.319 | 2.577 | -2.49 | -0.65 | -0.82 | 0.29 | 0.65 | -0.11 | -0.19 | -0.28
2018-05-09 14:23 | 1419.8 | 4.999 | 2.621 | 2.686 | 2.855 | 2.103 | 2.322 | 2.575 | -2.53 | -1.45 | -1.61 | 0.29 | 0.61 | -0.11 | -0.17 | -0.29
2018-05-09 14:23 | 1420 | 4.999 | 2.616 | 2.686 | 2.854 | 2.104 | 2.324 | 2.574 | -2.56 | -2.24 | -2.38 | 0.29 | 0.57 | -0.11 | -0.16 | -0.3
2018-05-09 14:23 | 1420.2 | 4.999 | 2.611 | 2.686 | 2.854 | 2.104 | 2.325 | 2.572 | -2.59 | -3.03 | -3.17 | 0.29 | 0.52 | -0.11 | -0.15 | -0.3
2018-05-09 14:23 | 1420.4 | 4.999 | 2.606 | 2.686 | 2.853 | 2.104 | 2.326 | 2.571 | -2.63 | -3.82 | -3.95 | 0.29 | 0.47 | -0.11 | -0.15 | -0.31
2018-05-09 14:23 | 1420.6 | 4.999 | 2.601 | 2.686 | 2.852 | 2.104 | 2.328 | 2.567 | -2.65 | -4.61 | -4.74 | 0.29 | 0.42 | -0.11 | -0.14 | -0.33
2018-05-09 14:23 | 1420.8 | 4.999 | 2.596 | 2.686 | 2.851 | 2.104 | 2.33 | 2.565 | -2.68 | -5.4 | -5.51 | 0.29 | 0.39 | -0.12 | -0.13 | -0.34
2018-05-09 14:23 | 1421 | 4.999 | 2.591 | 2.686 | 2.85 | 2.104 | 2.332 | 2.564 | -2.71 | -6.19 | -6.29 | 0.29 | 0.34 | -0.12 | -0.12 | -0.35
2018-05-09 14:23 | 1421.2 | 4.999 | 2.586 | 2.686 | 2.849 | 2.104 | 2.334 | 2.563 | -2.74 | -6.98 | -7.07 | 0.29 | 0.3 | -0.12 | -0.1 | -0.35
2018-05-09 14:23 | 1421.4 | 4.999 | 2.581 | 2.686 | 2.848 | 2.104 | 2.337 | 2.562 | -2.77 | -7.77 | -7.86 | 0.29 | 0.24 | -0.12 | -0.09 | -0.36
2018-05-09 14:23 | 1421.6 | 4.999 | 2.576 | 2.686 | 2.848 | 2.104 | 2.339 | 2.561 | -2.8 | -8.56 | -8.65 | 0.29 | 0.2 | -0.12 | -0.08 | -0.36
2018-05-09 14:23 | 1421.8 | 4.999 | 2.571 | 2.686 | 2.847 | 2.105 | 2.341 | 2.559 | -2.83 | -9.35 | -9.44 | 0.29 | 0.16 | -0.12 | -0.07 | -0.38
2018-05-09 14:23 | 1422 | 4.999 | 2.566 | 2.686 | 2.846 | 2.105 | 2.343 | 2.557 | -2.86 | -10.14 | -10.23 | 0.29 | 0.1 | -0.12 | -0.06 | -0.39
2018-05-09 14:23 | 1422.2 | 4.999 | 2.561 | 2.686 | 2.845 | 2.105 | 2.345 | 2.556 | -2.89 | -10.92 | -11.01 | 0.29 | 0.06 | -0.12 | -0.05 | -0.39
2018-05-09 14:23 | 1422.4 | 4.999 | 2.556 | 2.686 | 2.844 | 2.105 | 2.346 | 2.556 | -2.92 | -11.71 | -11.8 | 0.29 | 0.01 | -0.12 | -0.04 | -0.39
2018-05-09 14:23 | 1422.6 | 4.999 | 2.551 | 2.686 | 2.843 | 2.105 | 2.346 | 2.554 | -2.95 | -12.5 | -12.59 | 0.29 | -0.03 | -0.12 | -0.04 | -0.4
2018-05-09 14:23 | 1422.8 | 4.999 | 2.546 | 2.686 | 2.843 | 2.105 | 2.347 | 2.552 | -2.98 | -13.29 | -13.38 | 0.29 | -0.08 | -0.12 | -0.04 | -0.41
2018-05-09 14:23 | 1423 | 4.999 | 2.541 | 2.686 | 2.842 | 2.106 | 2.348 | 2.55 | -3.01 | -14.07 | -14.16 | 0.29 | -0.12 | -0.12 | -0.03 | -0.42
2018-05-09 14:23 | 1423.2 | 4.999 | 2.536 | 2.686 | 2.841 | 2.106 | 2.349 | 2.548 | -3.04 | -14.86 | -14.95 | 0.29 | -0.16 | -0.12 | -0.02 | -0.44
2018-05-09 14:23 | 1423.4 | 4.999 | 2.531 | 2.686 | 2.84 | 2.106 | 2.351 | 2.545 | -3.07 | -15.64 | -15.73 | 0.29 | -0.2 | -0.13 | -0.01 | -0.45
2018-05-09 14:23 | 1423.6 | 4.999 | 2.526 | 2.686 | 2.839 | 2.106 | 2.353 | 2.544 | -3.1 | -16.43 | -16.52 | 0.29 | -0.25 | -0.13 | 0 | -0.46
2018-05-09 14:23 | 1423.8 | 4.999 | 2.521 | 2.686 | 2.838 | 2.106 | 2.356 | 2.542 | -3.13 | -17.21 | -17.3 | 0.29 | -0.3 | -0.13 | 0.01 | -0.46
2018-05-09 14:23 | 1424 | 4.999 | 2.516 | 2.686 | 2.838 | 2.106 | 2.358 | 2.542 | -3.16 | -17.99 | -18.1 | 0.29 | -0.33 | -0.13 | 0.02 | -0.47
2018-05-09 14:23 | 1424.2 | 4.999 | 2.511 | 2.686 | 2.837 | 2.106 | 2.36 | 2.54 | -3.19 | -18.78 | -18.88 | 0.29 | -0.38 | -0.13 | 0.03 | -0.48
2018-05-09 14:23 | 1424.4 | 4.999 | 2.506 | 2.686 | 2.836 | 2.106 | 2.363 | 2.538 | -3.22 | -19.56 | -19.63 | 0.29 | -0.43 | -0.13 | 0.05 | -0.49
2018-05-09 14:23 | 1424.6 | 4.999 | 2.501 | 2.686 | 2.835 | 2.107 | 2.366 | 2.536 | -3.25 | -20.34 | -20.4 | 0.29 | -0.47 | -0.13 | 0.07 | -0.5
2018-05-09 14:23 | 1424.8 | 4.999 | 2.496 | 2.686 | 2.834 | 2.107 | 2.368 | 2.534 | -3.28 | -21.12 | -21.16 | 0.29 | -0.51 | -0.13 | 0.08 | -0.51
2018-05-09 14:23 | 1425 | 4.999 | 2.491 | 2.686 | 2.834 | 2.107 | 2.369 | 2.532 | -3.31 | -21.9 | -21.95 | 0.29 | -0.56 | -0.13 | 0.08 | -0.52
2018-05-09 14:23 | 1425.2 | 4.999 | 2.487 | 2.686 | 2.833 | 2.107 | 2.37 | 2.531 | -3.35 | -22.68 | -22.71 | 0.29 | -0.6 | -0.13 | 0.09 | -0.52
2018-05-09 14:23 | 1425.4 | 4.999 | 2.482 | 2.686 | 2.832 | 2.107 | 2.371 | 2.53 | -3.38 | -23.45 | -23.48 | 0.29 | -0.65 | -0.13 | 0.09 | -0.53
2018-05-09 14:23 | 1425.6 | 4.999 | 2.477 | 2.686 | 2.831 | 2.107 | 2.372 | 2.529 | -3.41 | -24.23 | -24.24 | 0.29 | -0.69 | -0.13 | 0.1 | -0.54
2018-05-09 14:23 | 1425.8 | 4.999 | 2.472 | 2.686 | 2.83 | 2.107 | 2.374 | 2.528 | -3.44 | -25 | -25.01 | 0.29 | -0.73 | -0.13 | 0.11 | -0.54
2018-05-09 14:23 | 1426 | 4.999 | 2.467 | 2.686 | 2.83 | 2.107 | 2.375 | 2.526 | -3.48 | -25.78 | -25.79 | 0.29 | -0.77 | -0.13 | 0.11 | -0.55
2018-05-09 14:23 | 1426.2 | 4.999 | 2.462 | 2.686 | 2.829 | 2.107 | 2.376 | 2.525 | -3.51 | -26.55 | -26.56 | 0.29 | -0.81 | -0.13 | 0.12 | -0.56
2018-05-09 14:23 | 1426.4 | 4.999 | 2.457 | 2.686 | 2.828 | 2.107 | 2.379 | 2.523 | -3.54 | -27.32 | -27.31 | 0.29 | -0.85 | -0.13 | 0.13 | -0.57
2018-05-09 14:23 | 1426.6 | 4.999 | 2.452 | 2.686 | 2.827 | 2.107 | 2.38 | 2.521 | -3.58 | -28.09 | -28.09 | 0.29 | -0.89 | -0.13 | 0.14 | -0.58
2018-05-09 14:23 | 1426.8 | 4.999 | 2.448 | 2.686 | 2.827 | 2.107 | 2.382 | 2.519 | -3.61 | -28.87 | -28.85 | 0.29 | -0.93 | -0.13 | 0.15 | -0.59
2018-05-09 14:24 | 1427 | 4.999 | 2.443 | 2.686 | 2.826 | 2.107 | 2.384 | 2.519 | -3.65 | -29.63 | -29.59 | 0.29 | -0.97 | -0.13 | 0.17 | -0.59
2018-05-09 14:24 | 1427.2 | 4.999 | 2.438 | 2.686 | 2.825 | 2.107 | 2.387 | 2.518 | -3.68 | -30.4 | -30.36 | 0.29 | -1.01 | -0.13 | 0.18 | -0.6
2018-05-09 14:24 | 1427.4 | 4.999 | 2.433 | 2.686 | 2.824 | 2.107 | 2.388 | 2.515 | -3.72 | -31.16 | -31.09 | 0.29 | -1.05 | -0.13 | 0.18 | -0.61
2018-05-09 14:24 | 1427.6 | 4.999 | 2.428 | 2.686 | 2.824 | 2.107 | 2.389 | 2.513 | -3.75 | -31.93 | -31.86 | 0.29 | -1.09 | -0.13 | 0.19 | -0.62
2018-05-09 14:24 | 1427.8 | 4.999 | 2.424 | 2.686 | 2.823 | 2.108 | 2.391 | 2.511 | -3.78 | -32.69 | -32.62 | 0.29 | -1.13 | -0.14 | 0.2 | -0.63
2018-05-09 14:24 | 1428 | 4.999 | 2.419 | 2.686 | 2.822 | 2.108 | 2.393 | 2.509 | -3.81 | -33.46 | -33.35 | 0.29 | -1.17 | -0.14 | 0.21 | -0.64
2018-05-09 14:24 | 1428.2 | 4.999 | 2.414 | 2.686 | 2.822 | 2.108 | 2.395 | 2.508 | -3.85 | -34.22 | -34.08 | 0.29 | -1.21 | -0.14 | 0.22 | -0.65
2018-05-09 14:24 | 1428.4 | 4.999 | 2.41 | 2.686 | 2.821 | 2.108 | 2.397 | 2.507 | -3.88 | -34.98 | -34.81 | 0.29 | -1.24 | -0.14 | 0.23 | -0.66
2018-05-09 14:24 | 1428.6 | 4.999 | 2.405 | 2.686 | 2.82 | 2.108 | 2.398 | 2.505 | -3.92 | -35.73 | -35.55 | 0.29 | -1.28 | -0.14 | 0.24 | -0.66
2018-05-09 14:24 | 1428.8 | 4.999 | 2.4 | 2.686 | 2.82 | 2.108 | 2.399 | 2.504 | -3.95 | -36.49 | -36.29 | 0.29 | -1.31 | -0.14 | 0.25 | -0.67
2018-05-09 14:24 | 1429 | 4.999 | 2.395 | 2.686 | 2.819 | 2.108 | 2.4 | 2.503 | -3.99 | -37.24 | -37.04 | 0.29 | -1.35 | -0.14 | 0.25 | -0.68
2018-05-09 14:24 | 1429.2 | 4.999 | 2.391 | 2.686 | 2.818 | 2.108 | 2.402 | 2.502 | -4.03 | -38 | -37.79 | 0.29 | -1.38 | -0.14 | 0.26 | -0.68
2018-05-09 14:24 | 1429.4 | 4.999 | 2.386 | 2.686 | 2.818 | 2.108 | 2.404 | 2.501 | -4.07 | -38.75 | -38.5 | 0.29 | -1.42 | -0.14 | 0.27 | -0.69
2018-05-09 14:24 | 1429.6 | 4.999 | 2.381 | 2.686 | 2.817 | 2.108 | 2.406 | 2.501 | -4.11 | -39.5 | -39.26 | 0.29 | -1.45 | -0.14 | 0.28 | -0.69
2018-05-09 14:24 | 1429.8 | 4.999 | 2.377 | 2.686 | 2.816 | 2.108 | 2.407 | 2.5 | -4.15 | -40.25 | -39.98 | 0.29 | -1.48 | -0.14 | 0.29 | -0.69
2018-05-09 14:24 | 1430 | 4.999 | 2.372 | 2.686 | 2.816 | 2.108 | 2.41 | 2.499 | -4.19 | -41 | -40.7 | 0.29 | -1.51 | -0.14 | 0.3 | -0.7
2018-05-09 14:24 | 1430.2 | 4.999 | 2.367 | 2.686 | 2.815 | 2.108 | 2.411 | 2.498 | -4.24 | -41.74 | -41.43 | 0.29 | -1.53 | -0.14 | 0.31 | -0.7
2018-05-09 14:24 | 1430.4 | 4.999 | 2.363 | 2.686 | 2.815 | 2.108 | 2.413 | 2.497 | -4.29 | -42.49 | -42.16 | 0.29 | -1.56 | -0.14 | 0.32 | -0.71
2018-05-09 14:24 | 1430.6 | 4.999 | 2.358 | 2.686 | 2.815 | 2.108 | 2.414 | 2.495 | -4.34 | -43.23 | -42.87 | 0.29 | -1.57 | -0.14 | 0.33 | -0.72
2018-05-09 14:24 | 1430.8 | 4.999 | 2.354 | 2.686 | 2.814 | 2.108 | 2.415 | 2.493 | -4.38 | -43.97 | -43.58 | 0.29 | -1.59 | -0.14 | 0.33 | -0.73
2018-05-09 14:24 | 1431 | 4.999 | 2.349 | 2.686 | 2.814 | 2.108 | 2.416 | 2.489 | -4.43 | -44.71 | -44.32 | 0.28 | -1.61 | -0.14 | 0.34 | -0.75
2018-05-09 14:24 | 1431.2 | 4.999 | 2.345 | 2.686 | 2.814 | 2.108 | 2.416 | 2.485 | -4.48 | -45.44 | -45.03 | 0.28 | -1.62 | -0.14 | 0.34 | -0.77
2018-05-09 14:24 | 1431.4 | 4.999 | 2.34 | 2.686 | 2.814 | 2.108 | 2.417 | 2.483 | -4.53 | -46.18 | -45.75 | 0.27 | -1.63 | -0.14 | 0.34 | -0.78
2018-05-09 14:24 | 1431.6 | 4.999 | 2.335 | 2.686 | 2.813 | 2.108 | 2.419 | 2.482 | -4.57 | -46.91 | -46.47 | 0.27 | -1.65 | -0.14 | 0.36 | -0.79
2018-05-09 14:24 | 1431.8 | 4.999 | 2.331 | 2.686 | 2.813 | 2.108 | 2.422 | 2.481 | -4.62 | -47.64 | -47.17 | 0.26 | -1.67 | -0.14 | 0.37 | -0.8
2018-05-09 14:24 | 1432 | 4.999 | 2.327 | 2.687 | 2.813 | 2.108 | 2.423 | 2.48 | -4.67 | -48.37 | -47.87 | 0.26 | -1.68 | -0.14 | 0.38 | -0.8
2018-05-09 14:24 | 1432.2 | 4.999 | 2.322 | 2.687 | 2.812 | 2.108 | 2.424 | 2.479 | -4.72 | -49.09 | -48.57 | 0.25 | -1.7 | -0.14 | 0.38 | -0.8
2018-05-09 14:24 | 1432.4 | 4.999 | 2.317 | 2.687 | 2.812 | 2.108 | 2.425 | 2.479 | -4.77 | -49.82 | -49.3 | 0.24 | -1.71 | -0.14 | 0.39 | -0.81
2018-05-09 14:24 | 1432.6 | 4.999 | 2.313 | 2.687 | 2.812 | 2.108 | 2.427 | 2.478 | -4.83 | -50.54 | -50 | 0.23 | -1.72 | -0.14 | 0.4 | -0.81
2018-05-09 14:24 | 1432.8 | 4.999 | 2.308 | 2.687 | 2.812 | 2.108 | 2.429 | 2.477 | -4.88 | -51.26 | -50.72 | 0.23 | -1.73 | -0.14 | 0.41 | -0.82
2018-05-09 14:24 | 1433 | 4.999 | 2.304 | 2.687 | 2.812 | 2.108 | 2.43 | 2.474 | -4.93 | -51.98 | -51.41 | 0.22 | -1.75 | -0.14 | 0.41 | -0.83
2018-05-09 14:24 | 1433.2 | 4.999 | 2.3 | 2.687 | 2.811 | 2.108 | 2.432 | 2.473 | -4.99 | -52.7 | -52.1 | 0.21 | -1.76 | -0.14 | 0.42 | -0.84
2018-05-09 14:24 | 1433.4 | 4.999 | 2.295 | 2.688 | 2.811 | 2.108 | 2.433 | 2.471 | -5.04 | -53.41 | -52.81 | 0.2 | -1.77 | -0.14 | 0.43 | -0.85
2018-05-09 14:24 | 1433.6 | 4.999 | 2.291 | 2.688 | 2.811 | 2.108 | 2.434 | 2.469 | -5.1 | -54.12 | -53.49 | 0.2 | -1.78 | -0.14 | 0.44 | -0.86
2018-05-09 14:24 | 1433.8 | 4.999 | 2.286 | 2.688 | 2.811 | 2.108 | 2.436 | 2.467 | -5.15 | -54.83 | -54.19 | 0.18 | -1.79 | -0.14 | 0.44 | -0.87
2018-05-09 14:24 | 1434 | 4.999 | 2.282 | 2.688 | 2.81 | 2.108 | 2.437 | 2.464 | -5.21 | -55.54 | -54.88 | 0.18 | -1.8 | -0.14 | 0.45 | -0.88
2018-05-09 14:24 | 1434.2 | 4.999 | 2.278 | 2.688 | 2.81 | 2.108 | 2.438 | 2.463 | -5.26 | -56.25 | -55.56 | 0.17 | -1.81 | -0.14 | 0.46 | -0.89
2018-05-09 14:24 | 1434.4 | 4.999 | 2.273 | 2.688 | 2.81 | 2.108 | 2.441 | 2.461 | -5.31 | -56.95 | -56.24 | 0.16 | -1.81 | -0.14 | 0.47 | -0.9
2018-05-09 14:24 | 1434.6 | 4.999 | 2.269 | 2.689 | 2.81 | 2.108 | 2.442 | 2.459 | -5.38 | -57.65 | -56.91 | 0.15 | -1.82 | -0.14 | 0.48 | -0.91
2018-05-09 14:24 | 1434.8 | 4.999 | 2.265 | 2.689 | 2.81 | 2.108 | 2.443 | 2.458 | -5.43 | -58.35 | -57.57 | 0.14 | -1.83 | -0.14 | 0.48 | -0.92
2018-05-09 14:24 | 1435 | 4.999 | 2.26 | 2.689 | 2.81 | 2.108 | 2.445 | 2.455 | -5.49 | -59.04 | -58.27 | 0.13 | -1.83 | -0.14 | 0.49 | -0.93
2018-05-09 14:24 | 1435.2 | 4.999 | 2.256 | 2.689 | 2.81 | 2.108 | 2.446 | 2.452 | -5.55 | -59.74 | -58.95 | 0.12 | -1.83 | -0.14 | 0.5 | -0.95
2018-05-09 14:24 | 1435.4 | 4.999 | 2.252 | 2.689 | 2.81 | 2.108 | 2.448 | 2.451 | -5.62 | -60.43 | -59.64 | 0.11 | -1.83 | -0.14 | 0.51 | -0.96
2018-05-09 14:24 | 1435.6 | 4.999 | 2.247 | 2.69 | 2.81 | 2.108 | 2.45 | 2.45 | -5.68 | -61.12 | -60.31 | 0.1 | -1.83 | -0.14 | 0.52 | -0.96
2018-05-09 14:24 | 1435.8 | 4.999 | 2.243 | 2.69 | 2.81 | 2.108 | 2.451 | 2.449 | -5.74 | -61.8 | -60.97 | 0.09 | -1.84 | -0.14 | 0.53 | -0.97
2018-05-09 14:24 | 1436 | 4.999 | 2.239 | 2.69 | 2.81 | 2.108 | 2.452 | 2.448 | -5.8 | -62.48 | -61.62 | 0.08 | -1.84 | -0.14 | 0.53 | -0.97
2018-05-09 14:24 | 1436.2 | 4.999 | 2.235 | 2.69 | 2.81 | 2.108 | 2.453 | 2.446 | -5.86 | -63.17 | -62.29 | 0.08 | -1.84 | -0.14 | 0.54 | -0.98
2018-05-09 14:24 | 1436.4 | 4.999 | 2.23 | 2.69 | 2.81 | 2.109 | 2.455 | 2.445 | -5.93 | -63.84 | -62.96 | 0.07 | -1.84 | -0.14 | 0.54 | -0.99
2018-05-09 14:24 | 1436.6 | 4.999 | 2.226 | 2.69 | 2.81 | 2.109 | 2.456 | 2.443 | -5.99 | -64.52 | -63.63 | 0.05 | -1.84 | -0.14 | 0.55 | -1
2018-05-09 14:24 | 1436.8 | 4.999 | 2.222 | 2.691 | 2.81 | 2.109 | 2.458 | 2.441 | -6.05 | -65.2 | -64.29 | 0.05 | -1.84 | -0.14 | 0.56 | -1.01
2018-05-09 14:24 | 1437 | 4.999 | 2.218 | 2.691 | 2.81 | 2.109 | 2.459 | 2.439 | -6.12 | -65.86 | -64.96 | 0.04 | -1.84 | -0.14 | 0.57 | -1.02
2018-05-09 14:24 | 1437.2 | 4.999 | 2.214 | 2.691 | 2.81 | 2.109 | 2.46 | 2.439 | -6.18 | -66.53 | -65.62 | 0.03 | -1.85 | -0.14 | 0.57 | -1.02
2018-05-09 14:24 | 1437.4 | 4.999 | 2.21 | 2.691 | 2.81 | 2.109 | 2.461 | 2.438 | -6.25 | -67.2 | -66.25 | 0.02 | -1.85 | -0.14 | 0.58 | -1.03
2018-05-09 14:24 | 1437.6 | 4.999 | 2.205 | 2.691 | 2.81 | 2.109 | 2.462 | 2.437 | -6.32 | -67.86 | -66.9 | 0.02 | -1.85 | -0.14 | 0.58 | -1.03
2018-05-09 14:24 | 1437.8 | 4.999 | 2.201 | 2.691 | 2.81 | 2.109 | 2.463 | 2.436 | -6.39 | -68.52 | -67.52 | 0.01 | -1.85 | -0.14 | 0.59 | -1.03
2018-05-09 14:24 | 1438 | 4.999 | 2.197 | 2.691 | 2.81 | 2.109 | 2.464 | 2.435 | -6.45 | -69.17 | -68.17 | 0 | -1.85 | -0.14 | 0.59 | -1.04
2018-05-09 14:24 | 1438.2 | 4.999 | 2.193 | 2.692 | 2.81 | 2.109 | 2.465 | 2.432 | -6.52 | -69.83 | -68.81 | -0.01 | -1.85 | -0.14 | 0.6 | -1.06
2018-05-09 14:24 | 1438.4 | 4.999 | 2.189 | 2.692 | 2.809 | 2.109 | 2.466 | 2.43 | -6.59 | -70.48 | -69.45 | -0.02 | -1.86 | -0.14 | 0.6 | -1.07
2018-05-09 14:24 | 1438.6 | 4.999 | 2.185 | 2.692 | 2.809 | 2.109 | 2.467 | 2.429 | -6.65 | -71.13 | -70.11 | -0.04 | -1.86 | -0.14 | 0.61 | -1.07
2018-05-09 14:24 | 1438.8 | 4.999 | 2.181 | 2.694 | 2.809 | 2.109 | 2.471 | 2.426 | -6.61 | -71.77 | -70.73 | -0.15 | -1.86 | -0.14 | 0.63 | -1.09
2018-05-09 14:24 | 1439 | 4.999 | 2.177 | 2.695 | 2.809 | 2.109 | 2.472 | 2.425 | -6.66 | -72.42 | -71.38 | -0.21 | -1.86 | -0.14 | 0.64 | -1.1
2018-05-09 14:24 | 1439.2 | 4.999 | 2.173 | 2.695 | 2.809 | 2.109 | 2.473 | 2.424 | -6.65 | -73.06 | -72 | -0.22 | -1.87 | -0.14 | 0.64 | -1.1
2018-05-09 14:24 | 1439.4 | 4.999 | 2.169 | 2.695 | 2.809 | 2.109 | 2.474 | 2.423 | -6.76 | -73.69 | -72.62 | -0.22 | -1.87 | -0.14 | 0.65 | -1.11
2018-05-09 14:24 | 1439.6 | 4.999 | 2.165 | 2.695 | 2.809 | 2.109 | 2.474 | 2.422 | -6.87 | -74.32 | -73.25 | -0.22 | -1.88 | -0.14 | 0.65 | -1.11
2018-05-09 14:24 | 1439.8 | 4.999 | 2.161 | 2.695 | 2.809 | 2.109 | 2.476 | 2.42 | -7 | -74.95 | -73.86 | -0.22 | -1.88 | -0.14 | 0.66 | -1.12
2018-05-09 14:24 | 1440 | 4.999 | 2.157 | 2.695 | 2.809 | 2.109 | 2.478 | 2.417 | -7.15 | -75.58 | -74.49 | -0.22 | -1.88 | -0.14 | 0.67 | -1.14
2018-05-09 14:24 | 1440.2 | 4.999 | 2.153 | 2.695 | 2.809 | 2.109 | 2.479 | 2.416 | -7.37 | -76.2 | -75.1 | -0.22 | -1.89 | -0.14 | 0.68 | -1.15
2018-05-09 14:24 | 1440.4 | 4.999 | 2.149 | 2.696 | 2.809 | 2.109 | 2.48 | 2.415 | -7.69 | -76.82 | -75.69 | -0.22 | -1.89 | -0.14 | 0.68 | -1.15
2018-05-09 14:24 | 1440.6 | 4.999 | 2.146 | 2.696 | 2.809 | 2.109 | 2.48 | 2.414 | -8.25 | -77.44 | -76.3 | -0.23 | -1.89 | -0.14 | 0.68 | -1.15
2018-05-09 14:24 | 1440.8 | 4.999 | 2.142 | 2.696 | 2.809 | 2.109 | 2.482 | 2.413 | -9.28 | -78.05 | -76.87 | -0.24 | -1.89 | -0.14 | 0.69 | -1.16
2018-05-09 14:24 | 1441 | 4.999 | 2.138 | 2.696 | 2.809 | 2.109 | 2.484 | 2.412 | -11.2 | -78.66 | -77.43 | -0.25 | -1.89 | -0.14 | 0.7 | -1.17
2018-05-09 14:24 | 1441.2 | 4.999 | 2.135 | 2.696 | 2.809 | 2.11 | 2.486 | 2.41 | -14.34 | -79.26 | -77.99 | -0.26 | -1.89 | -0.15 | 0.71 | -1.18
2018-05-09 14:24 | 1441.4 | 4.999 | 2.131 | 2.696 | 2.809 | 2.11 | 2.488 | 2.407 | -17.83 | -79.87 | -78.56 | -0.27 | -1.89 | -0.15 | 0.72 | -1.19
2018-05-09 14:24 | 1441.6 | 4.999 | 2.128 | 2.697 | 2.809 | 2.111 | 2.49 | 2.404 | -21.37 | -80.47 | -79.1 | -0.3 | -1.88 | -0.15 | 0.73 | -1.21
2018-05-09 14:24 | 1441.8 | 4.999 | 2.124 | 2.697 | 2.809 | 2.111 | 2.492 | 2.399 | -24.87 | -81.06 | -79.63 | -0.32 | -1.88 | -0.16 | 0.74 | -1.23
2018-05-09 14:24 | 1442 | 4.999 | 2.121 | 2.698 | 2.809 | 2.112 | 2.495 | 2.397 | -28.35 | -81.66 | -80.19 | -0.34 | -1.87 | -0.16 | 0.76 | -1.25
2018-05-09 14:24 | 1442.2 | 4.999 | 2.118 | 2.698 | 2.81 | 2.113 | 2.5 | 2.396 | -31.81 | -82.25 | -80.69 | -0.37 | -1.85 | -0.16 | 0.79 | -1.25
2018-05-09 14:24 | 1442.4 | 4.999 | 2.114 | 2.699 | 2.81 | 2.113 | 2.504 | 2.394 | -35.2 | -82.84 | -81.24 | -0.4 | -1.82 | -0.16 | 0.81 | -1.26
2018-05-09 14:24 | 1442.6 | 4.999 | 2.111 | 2.699 | 2.811 | 2.113 | 2.507 | 2.392 | -38.53 | -83.42 | -81.77 | -0.43 | -1.8 | -0.17 | 0.83 | -1.27
2018-05-09 14:24 | 1442.8 | 4.999 | 2.108 | 2.7 | 2.811 | 2.113 | 2.509 | 2.39 | -41.85 | -84 | -82.28 | -0.46 | -1.77 | -0.17 | 0.84 | -1.29
2018-05-09 14:24 | 1443 | 4.999 | 2.104 | 2.701 | 2.812 | 2.114 | 2.511 | 2.388 | -45.11 | -84.58 | -82.81 | -0.5 | -1.74 | -0.17 | 0.85 | -1.3
2018-05-09 14:24 | 1443.2 | 4.999 | 2.101 | 2.701 | 2.812 | 2.114 | 2.513 | 2.386 | -48.3 | -85.16 | -83.32 | -0.52 | -1.72 | -0.17 | 0.86 | -1.31
2018-05-09 14:24 | 1443.4 | 4.999 | 2.098 | 2.702 | 2.812 | 2.115 | 2.517 | 2.384 | -51.45 | -85.73 | -83.84 | -0.55 | -1.69 | -0.17 | 0.88 | -1.32
2018-05-09 14:24 | 1443.6 | 4.999 | 2.094 | 2.702 | 2.813 | 2.116 | 2.523 | 2.382 | -54.56 | -86.29 | -84.35 | -0.58 | -1.66 | -0.18 | 0.91 | -1.32
2018-05-09 14:24 | 1443.8 | 4.999 | 2.091 | 2.703 | 2.814 | 2.117 | 2.527 | 2.381 | -57.62 | -86.86 | -84.85 | -0.61 | -1.64 | -0.18 | 0.93 | -1.33
2018-05-09 14:24 | 1444 | 4.999 | 2.088 | 2.703 | 2.814 | 2.117 | 2.529 | 2.38 | -60.64 | -87.41 | -85.32 | -0.64 | -1.61 | -0.19 | 0.95 | -1.34
2018-05-09 14:24 | 1444.2 | 4.999 | 2.085 | 2.704 | 2.815 | 2.118 | 2.532 | 2.379 | -63.58 | -87.97 | -85.84 | -0.66 | -1.58 | -0.19 | 0.96 | -1.35
2018-05-09 14:24 | 1444.4 | 4.999 | 2.082 | 2.704 | 2.815 | 2.119 | 2.536 | 2.377 | -66.52 | -88.52 | -86.35 | -0.68 | -1.55 | -0.2 | 0.98 | -1.35
2018-05-09 14:24 | 1444.6 | 4.999 | 2.079 | 2.705 | 2.816 | 2.12 | 2.541 | 2.375 | -69.27 | -89.05 | -86.82 | -0.71 | -1.51 | -0.2 | 1.01 | -1.36
2018-05-09 14:24 | 1444.8 | 4.999 | 2.075 | 2.705 | 2.816 | 2.121 | 2.546 | 2.374 | -72.18 | -89.61 | -87.34 | -0.73 | -1.48 | -0.21 | 1.03 | -1.37
2018-05-09 14:24 | 1445 | 4.999 | 2.072 | 2.705 | 2.817 | 2.124 | 2.55 | 2.373 | -75 | -90.15 | -87.81 | -0.75 | -1.45 | -0.22 | 1.05 | -1.38
2018-05-09 14:24 | 1445.2 | 4.999 | 2.069 | 2.706 | 2.818 | 2.125 | 2.553 | 2.372 | -77.75 | -90.7 | -88.32 | -0.78 | -1.42 | -0.23 | 1.07 | -1.38
2018-05-09 14:24 | 1445.4 | 4.999 | 2.066 | 2.706 | 2.818 | 2.127 | 2.556 | 2.371 | -80.4 | -91.23 | -88.78 | -0.8 | -1.38 | -0.24 | 1.09 | -1.39
2018-05-09 14:24 | 1445.6 | 4.999 | 2.063 | 2.707 | 2.819 | 2.128 | 2.561 | 2.369 | -82.99 | -91.77 | -89.27 | -0.83 | -1.34 | -0.25 | 1.11 | -1.4
2018-05-09 14:24 | 1445.8 | 4.999 | 2.06 | 2.707 | 2.82 | 2.129 | 2.566 | 2.366 | -85.51 | -92.29 | -89.76 | -0.84 | -1.31 | -0.25 | 1.14 | -1.41
2018-05-09 14:24 | 1446 | 4.999 | 2.057 | 2.707 | 2.82 | 2.129 | 2.57 | 2.363 | -87.94 | -92.82 | -90.24 | -0.86 | -1.28 | -0.25 | 1.16 | -1.43
2018-05-09 14:24 | 1446.2 | 4.999 | 2.054 | 2.708 | 2.821 | 2.13 | 2.575 | 2.361 | -90.3 | -93.33 | -90.72 | -0.88 | -1.25 | -0.25 | 1.19 | -1.44
2018-05-09 14:24 | 1446.4 | 4.999 | 2.051 | 2.708 | 2.821 | 2.13 | 2.578 | 2.359 | -92.55 | -93.85 | -91.2 | -0.89 | -1.22 | -0.26 | 1.21 | -1.45
2018-05-09 14:24 | 1446.6 | 4.999 | 2.048 | 2.708 | 2.822 | 2.131 | 2.579 | 2.358 | -94.67 | -94.36 | -91.69 | -0.91 | -1.19 | -0.26 | 1.21 | -1.46
2018-05-09 14:24 | 1446.8 | 4.999 | 2.045 | 2.709 | 2.822 | 2.132 | 2.582 | 2.357 | -96.65 | -94.87 | -92.15 | -0.92 | -1.16 | -0.26 | 1.23 | -1.46
2018-05-09 14:24 | 1447 | 4.999 | 2.042 | 2.709 | 2.823 | 2.132 | 2.584 | 2.355 | -98.42 | -95.37 | -92.63 | -0.93 | -1.14 | -0.27 | 1.24 | -1.47
2018-05-09 14:24 | 1447.2 | 4.999 | 2.039 | 2.709 | 2.823 | 2.134 | 2.587 | 2.354 | -99.88 | -95.87 | -93.1 | -0.95 | -1.11 | -0.27 | 1.25 | -1.48
2018-05-09 14:24 | 1447.4 | 4.999 | 2.036 | 2.709 | 2.824 | 2.134 | 2.59 | 2.353 | -100.93 | -96.37 | -93.58 | -0.96 | -1.09 | -0.28 | 1.27 | -1.48
2018-05-09 14:24 | 1447.6 | 4.999 | 2.033 | 2.709 | 2.824 | 2.135 | 2.593 | 2.352 | -101.57 | -96.86 | -94.06 | -0.97 | -1.08 | -0.28 | 1.29 | -1.49
2018-05-09 14:24 | 1447.8 | 4.999 | 2.029 | 2.71 | 2.824 | 2.136 | 2.594 | 2.352 | -101.95 | -97.35 | -94.54 | -0.98 | -1.07 | -0.29 | 1.29 | -1.49
2018-05-09 14:24 | 1448 | 4.999 | 2.027 | 2.71 | 2.824 | 2.137 | 2.596 | 2.351 | -102.16 | -97.84 | -95.01 | -1 | -1.07 | -0.29 | 1.3 | -1.49
2018-05-09 14:24 | 1448.2 | 4.999 | 2.024 | 2.71 | 2.824 | 2.138 | 2.597 | 2.351 | -102.29 | -98.32 | -95.47 | -1.01 | -1.06 | -0.3 | 1.31 | -1.5
2018-05-09 14:24 | 1448.4 | 4.999 | 2.021 | 2.71 | 2.824 | 2.139 | 2.599 | 2.349 | -102.41 | -98.79 | -95.94 | -1.02 | -1.06 | -0.3 | 1.32 | -1.5
2018-05-09 14:24 | 1448.6 | 4.999 | 2.018 | 2.711 | 2.824 | 2.139 | 2.6 | 2.347 | -102.49 | -99.27 | -96.4 | -1.04 | -1.06 | -0.3 | 1.32 | -1.51
2018-05-09 14:24 | 1448.8 | 4.999 | 2.015 | 2.711 | 2.824 | 2.139 | 2.601 | 2.346 | -102.58 | -99.73 | -96.85 | -1.04 | -1.05 | -0.31 | 1.33 | -1.52
2018-05-09 14:24 | 1449 | 4.999 | 2.012 | 2.711 | 2.825 | 2.14 | 2.602 | 2.344 | -102.62 | -100.2 | -97.29 | -1.05 | -1.05 | -0.31 | 1.34 | -1.53
2018-05-09 14:24 | 1449.2 | 4.999 | 2.009 | 2.711 | 2.825 | 2.14 | 2.603 | 2.343 | -102.66 | -100.66 | -97.74 | -1.06 | -1.04 | -0.31 | 1.34 | -1.54
2018-05-09 14:24 | 1449.4 | 4.999 | 2.006 | 2.711 | 2.825 | 2.14 | 2.604 | 2.341 | -102.71 | -101.12 | -98.19 | -1.07 | -1.04 | -0.31 | 1.35 | -1.55
2018-05-09 14:24 | 1449.6 | 4.999 | 2.003 | 2.711 | 2.825 | 2.141 | 2.605 | 2.339 | -102.76 | -101.57 | -98.65 | -1.08 | -1.04 | -0.31 | 1.35 | -1.56
2018-05-09 14:24 | 1449.8 | 4.999 | 2.001 | 2.712 | 2.825 | 2.141 | 2.605 | 2.338 | -102.79 | -102.02 | -99.08 | -1.08 | -1.04 | -0.31 | 1.35 | -1.56
2018-05-09 14:24 | 1450 | 4.999 | 1.998 | 2.712 | 2.825 | 2.141 | 2.606 | 2.338 | -102.82 | -102.46 | -99.52 | -1.09 | -1.04 | -0.31 | 1.36 | -1.57
2018-05-09 14:24 | 1450.2 | 4.999 | 1.995 | 2.712 | 2.825 | 2.141 | 2.607 | 2.337 | -102.8 | -102.9 | -99.95 | -1.1 | -1.04 | -0.32 | 1.36 | -1.57
2018-05-09 14:24 | 1450.4 | 4.999 | 1.992 | 2.712 | 2.825 | 2.141 | 2.607 | 2.336 | -102.8 | -103.33 | -100.36 | -1.11 | -1.03 | -0.32 | 1.36 | -1.58
2018-05-09 14:24 | 1450.6 | 4.999 | 1.99 | 2.712 | 2.825 | 2.141 | 2.608 | 2.335 | -102.79 | -103.76 | -100.81 | -1.12 | -1.03 | -0.32 | 1.37 | -1.58
2018-05-09 14:24 | 1450.8 | 4.999 | 1.987 | 2.712 | 2.825 | 2.142 | 2.609 | 2.335 | -102.76 | -104.19 | -101.24 | -1.13 | -1.03 | -0.32 | 1.38 | -1.58
2018-05-09 14:24 | 1451 | 4.999 | 1.984 | 2.712 | 2.825 | 2.142 | 2.61 | 2.333 | -102.75 | -104.62 | -101.66 | -1.13 | -1.03 | -0.32 | 1.38 | -1.59
2018-05-09 14:24 | 1451.2 | 4.999 | 1.982 | 2.713 | 2.825 | 2.142 | 2.611 | 2.332 | -102.71 | -105.03 | -102.07 | -1.14 | -1.03 | -0.32 | 1.39 | -1.6
2018-05-09 14:24 | 1451.4 | 4.999 | 1.979 | 2.713 | 2.825 | 2.142 | 2.612 | 2.331 | -102.7 | -105.45 | -102.47 | -1.15 | -1.03 | -0.32 | 1.39 | -1.6
2018-05-09 14:24 | 1451.6 | 4.999 | 1.976 | 2.713 | 2.825 | 2.142 | 2.613 | 2.329 | -102.66 | -105.86 | -102.87 | -1.16 | -1.03 | -0.32 | 1.39 | -1.61
2018-05-09 14:24 | 1451.8 | 4.999 | 1.974 | 2.713 | 2.825 | 2.142 | 2.613 | 2.329 | -102.63 | -106.26 | -103.27 | -1.16 | -1.02 | -0.32 | 1.4 | -1.61
2018-05-09 14:24 | 1452 | 4.999 | 1.971 | 2.713 | 2.825 | 2.142 | 2.614 | 2.328 | -102.68 | -106.66 | -103.67 | -1.17 | -1.02 | -0.32 | 1.4 | -1.62
2018-05-09 14:24 | 1452.2 | 4.999 | 1.969 | 2.713 | 2.825 | 2.142 | 2.614 | 2.328 | -102.71 | -107.06 | -104.06 | -1.17 | -1.03 | -0.32 | 1.4 | -1.62
2018-05-09 14:24 | 1452.4 | 4.999 | 1.966 | 2.713 | 2.825 | 2.142 | 2.615 | 2.327 | -102.78 | -107.45 | -104.46 | -1.18 | -1.02 | -0.32 | 1.4 | -1.62
2018-05-09 14:24 | 1452.6 | 4.999 | 1.964 | 2.714 | 2.825 | 2.142 | 2.615 | 2.326 | -102.83 | -107.84 | -104.85 | -1.19 | -1.02 | -0.32 | 1.41 | -1.63
2018-05-09 14:24 | 1452.8 | 4.999 | 1.962 | 2.714 | 2.825 | 2.142 | 2.616 | 2.326 | -102.87 | -108.22 | -105.22 | -1.2 | -1.02 | -0.32 | 1.41 | -1.63
2018-05-09 14:24 | 1453 | 4.999 | 1.959 | 2.714 | 2.825 | 2.143 | 2.618 | 2.325 | -102.89 | -108.6 | -105.6 | -1.2 | -1.02 | -0.32 | 1.42 | -1.63
2018-05-09 14:24 | 1453.2 | 4.999 | 1.957 | 2.714 | 2.825 | 2.143 | 2.619 | 2.324 | -102.89 | -108.97 | -105.97 | -1.21 | -1.02 | -0.32 | 1.43 | -1.64
2018-05-09 14:24 | 1453.4 | 4.999 | 1.954 | 2.714 | 2.825 | 2.143 | 2.62 | 2.323 | -102.88 | -109.34 | -106.33 | -1.21 | -1.02 | -0.32 | 1.43 | -1.64
2018-05-09 14:24 | 1453.6 | 4.999 | 1.952 | 2.714 | 2.825 | 2.143 | 2.622 | 2.322 | -102.87 | -109.71 | -106.67 | -1.22 | -1.01 | -0.32 | 1.44 | -1.65
2018-05-09 14:24 | 1453.8 | 4.999 | 1.95 | 2.714 | 2.825 | 2.143 | 2.623 | 2.321 | -102.84 | -110.07 | -107.03 | -1.23 | -1.01 | -0.32 | 1.45 | -1.65
2018-05-09 14:24 | 1454 | 4.999 | 1.948 | 2.714 | 2.825 | 2.143 | 2.624 | 2.32 | -102.82 | -110.43 | -107.4 | -1.24 | -1.01 | -0.32 | 1.46 | -1.66
2018-05-09 14:24 | 1454.2 | 4.999 | 1.946 | 2.715 | 2.825 | 2.143 | 2.625 | 2.319 | -102.84 | -110.78 | -107.72 | -1.24 | -1.01 | -0.33 | 1.46 | -1.66
2018-05-09 14:24 | 1454.4 | 4.999 | 1.943 | 2.715 | 2.825 | 2.143 | 2.625 | 2.318 | -102.85 | -111.12 | -108.08 | -1.25 | -1.01 | -0.33 | 1.46 | -1.67
2018-05-09 14:24 | 1454.6 | 4.999 | 1.941 | 2.715 | 2.825 | 2.143 | 2.626 | 2.318 | -102.85 | -111.46 | -108.41 | -1.25 | -1.01 | -0.33 | 1.46 | -1.67
2018-05-09 14:24 | 1454.8 | 4.999 | 1.939 | 2.715 | 2.825 | 2.143 | 2.626 | 2.318 | -102.88 | -111.8 | -108.75 | -1.26 | -1.01 | -0.33 | 1.47 | -1.67
2018-05-09 14:24 | 1455 | 4.999 | 1.937 | 2.715 | 2.825 | 2.143 | 2.626 | 2.316 | -102.91 | -112.13 | -109.09 | -1.27 | -1.01 | -0.33 | 1.47 | -1.68
2018-05-09 14:24 | 1455.2 | 4.999 | 1.935 | 2.715 | 2.825 | 2.143 | 2.627 | 2.315 | -102.95 | -112.46 | -109.4 | -1.27 | -1.01 | -0.33 | 1.47 | -1.68
2018-05-09 14:24 | 1455.4 | 4.999 | 1.933 | 2.715 | 2.825 | 2.143 | 2.628 | 2.315 | -102.96 | -112.79 | -109.73 | -1.28 | -1 | -0.33 | 1.47 | -1.69
2018-05-09 14:24 | 1455.6 | 4.999 | 1.931 | 2.715 | 2.825 | 2.143 | 2.628 | 2.314 | -102.99 | -113.1 | -110.03 | -1.28 | -1 | -0.33 | 1.48 | -1.69
2018-05-09 14:24 | 1455.8 | 4.999 | 1.929 | 2.715 | 2.825 | 2.143 | 2.629 | 2.313 | -102.97 | -113.42 | -110.33 | -1.29 | -1 | -0.33 | 1.48 | -1.7
2018-05-09 14:24 | 1456 | 4.999 | 1.927 | 2.715 | 2.825 | 2.143 | 2.63 | 2.312 | -102.97 | -113.73 | -110.63 | -1.29 | -1 | -0.33 | 1.49 | -1.7
2018-05-09 14:24 | 1456.2 | 4.999 | 1.925 | 2.716 | 2.825 | 2.143 | 2.631 | 2.312 | -102.96 | -114.04 | -110.92 | -1.3 | -1 | -0.33 | 1.49 | -1.71
2018-05-09 14:24 | 1456.4 | 4.999 | 1.923 | 2.716 | 2.825 | 2.143 | 2.632 | 2.311 | -102.96 | -114.34 | -111.22 | -1.3 | -1 | -0.33 | 1.5 | -1.71
2018-05-09 14:24 | 1456.6 | 4.999 | 1.922 | 2.716 | 2.825 | 2.143 | 2.632 | 2.311 | -102.92 | -114.63 | -111.51 | -1.31 | -1 | -0.33 | 1.5 | -1.71
2018-05-09 14:24 | 1456.8 | 4.999 | 1.92 | 2.716 | 2.825 | 2.143 | 2.632 | 2.31 | -102.88 | -114.92 | -111.81 | -1.32 | -1 | -0.33 | 1.5 | -1.71
2018-05-09 14:24 | 1457 | 4.999 | 1.918 | 2.716 | 2.825 | 2.144 | 2.633 | 2.31 | -102.84 | -115.21 | -112.07 | -1.32 | -1 | -0.33 | 1.5 | -1.72
2018-05-09 14:24 | 1457.2 | 4.999 | 1.916 | 2.716 | 2.825 | 2.144 | 2.634 | 2.309 | -102.83 | -115.49 | -112.36 | -1.33 | -1 | -0.33 | 1.51 | -1.72
2018-05-09 14:24 | 1457.4 | 4.999 | 1.914 | 2.716 | 2.825 | 2.144 | 2.634 | 2.309 | -102.84 | -115.77 | -112.63 | -1.33 | -0.99 | -0.33 | 1.51 | -1.72
2018-05-09 14:24 | 1457.6 | 4.999 | 1.913 | 2.716 | 2.825 | 2.144 | 2.635 | 2.308 | -102.87 | -116.04 | -112.91 | -1.34 | -0.99 | -0.33 | 1.51 | -1.72
2018-05-09 14:24 | 1457.8 | 4.999 | 1.911 | 2.716 | 2.826 | 2.144 | 2.635 | 2.308 | -102.88 | -116.31 | -113.15 | -1.34 | -0.99 | -0.33 | 1.52 | -1.72
2018-05-09 14:24 | 1458 | 4.999 | 1.909 | 2.716 | 2.826 | 2.144 | 2.636 | 2.308 | -102.9 | -116.57 | -113.43 | -1.34 | -0.99 | -0.33 | 1.52 | -1.73
2018-05-09 14:24 | 1458.2 | 4.999 | 1.908 | 2.716 | 2.826 | 2.144 | 2.636 | 2.307 | -102.92 | -116.83 | -113.68 | -1.35 | -0.99 | -0.33 | 1.52 | -1.73
2018-05-09 14:24 | 1458.4 | 4.999 | 1.906 | 2.716 | 2.826 | 2.144 | 2.637 | 2.307 | -102.91 | -117.09 | -113.94 | -1.35 | -0.99 | -0.33 | 1.52 | -1.73
2018-05-09 14:24 | 1458.6 | 4.999 | 1.904 | 2.716 | 2.826 | 2.144 | 2.637 | 2.306 | -102.91 | -117.33 | -114.19 | -1.35 | -0.99 | -0.33 | 1.53 | -1.74
2018-05-09 14:24 | 1458.8 | 4.999 | 1.903 | 2.717 | 2.826 | 2.144 | 2.638 | 2.306 | -102.87 | -117.58 | -114.45 | -1.35 | -0.99 | -0.33 | 1.53 | -1.74
2018-05-09 14:24 | 1459 | 4.999 | 1.901 | 2.717 | 2.826 | 2.144 | 2.638 | 2.305 | -102.89 | -117.81 | -114.67 | -1.36 | -0.99 | -0.33 | 1.53 | -1.74
2018-05-09 14:24 | 1459.2 | 4.999 | 1.9 | 2.717 | 2.826 | 2.144 | 2.638 | 2.305 | -102.91 | -118.05 | -114.91 | -1.36 | -0.99 | -0.33 | 1.53 | -1.74
2018-05-09 14:24 | 1459.4 | 4.999 | 1.899 | 2.717 | 2.826 | 2.144 | 2.639 | 2.304 | -102.92 | -118.28 | -115.12 | -1.36 | -0.99 | -0.33 | 1.54 | -1.74
2018-05-09 14:24 | 1459.6 | 4.999 | 1.897 | 2.717 | 2.826 | 2.144 | 2.639 | 2.304 | -102.92 | -118.5 | -115.35 | -1.37 | -0.98 | -0.33 | 1.54 | -1.75
2018-05-09 14:24 | 1459.8 | 4.999 | 1.896 | 2.717 | 2.826 | 2.144 | 2.639 | 2.304 | -102.91 | -118.72 | -115.56 | -1.37 | -0.98 | -0.33 | 1.54 | -1.75
2018-05-09 14:24 | 1460 | 4.999 | 1.894 | 2.717 | 2.826 | 2.144 | 2.64 | 2.303 | -102.92 | -118.94 | -115.76 | -1.37 | -0.98 | -0.33 | 1.54 | -1.75
2018-05-09 14:24 | 1460.2 | 4.999 | 1.893 | 2.717 | 2.826 | 2.144 | 2.64 | 2.303 | -102.87 | -119.15 | -115.96 | -1.38 | -0.98 | -0.33 | 1.54 | -1.75
2018-05-09 14:24 | 1460.4 | 4.999 | 1.892 | 2.717 | 2.826 | 2.144 | 2.64 | 2.303 | -102.86 | -119.35 | -116.15 | -1.38 | -0.98 | -0.33 | 1.54 | -1.75
2018-05-09 14:24 | 1460.6 | 4.999 | 1.891 | 2.717 | 2.826 | 2.144 | 2.64 | 2.302 | -102.84 | -119.56 | -116.35 | -1.38 | -0.98 | -0.33 | 1.54 | -1.76
2018-05-09 14:24 | 1460.8 | 4.999 | 1.89 | 2.717 | 2.826 | 2.144 | 2.64 | 2.302 | -102.84 | -119.75 | -116.54 | -1.38 | -0.98 | -0.33 | 1.54 | -1.76
2018-05-09 14:24 | 1461 | 4.999 | 1.888 | 2.717 | 2.826 | 2.144 | 2.641 | 2.302 | -102.86 | -119.94 | -116.72 | -1.38 | -0.98 | -0.33 | 1.54 | -1.76
2018-05-09 14:24 | 1461.2 | 4.999 | 1.887 | 2.717 | 2.826 | 2.144 | 2.641 | 2.301 | -102.83 | -120.13 | -116.9 | -1.39 | -0.98 | -0.33 | 1.54 | -1.76
2018-05-09 14:24 | 1461.4 | 4.999 | 1.886 | 2.717 | 2.826 | 2.144 | 2.641 | 2.301 | -102.82 | -120.3 | -117.08 | -1.39 | -0.98 | -0.33 | 1.55 | -1.76
2018-05-09 14:24 | 1461.6 | 4.999 | 1.885 | 2.717 | 2.826 | 2.144 | 2.642 | 2.301 | -102.81 | -120.48 | -117.24 | -1.39 | -0.97 | -0.33 | 1.55 | -1.76
2018-05-09 14:24 | 1461.8 | 4.999 | 1.884 | 2.717 | 2.826 | 2.144 | 2.642 | 2.301 | -102.78 | -120.65 | -117.4 | -1.39 | -0.97 | -0.33 | 1.55 | -1.77
2018-05-09 14:24 | 1462 | 4.999 | 1.883 | 2.717 | 2.826 | 2.144 | 2.642 | 2.3 | -102.76 | -120.82 | -117.56 | -1.4 | -0.97 | -0.33 | 1.55 | -1.77
2018-05-09 14:24 | 1462.2 | 4.999 | 1.882 | 2.717 | 2.826 | 2.144 | 2.643 | 2.3 | -102.72 | -120.98 | -117.73 | -1.4 | -0.97 | -0.33 | 1.56 | -1.77
2018-05-09 14:24 | 1462.4 | 4.999 | 1.881 | 2.717 | 2.826 | 2.144 | 2.643 | 2.3 | -102.69 | -121.13 | -117.89 | -1.4 | -0.97 | -0.33 | 1.56 | -1.77
2018-05-09 14:24 | 1462.6 | 4.999 | 1.88 | 2.717 | 2.826 | 2.144 | 2.644 | 2.299 | -102.64 | -121.29 | -118.02 | -1.4 | -0.97 | -0.33 | 1.56 | -1.77
2018-05-09 14:24 | 1462.8 | 4.999 | 1.879 | 2.718 | 2.826 | 2.144 | 2.645 | 2.299 | -102.63 | -121.43 | -118.16 | -1.41 | -0.97 | -0.33 | 1.56 | -1.77
2018-05-09 14:24 | 1463 | 4.999 | 1.878 | 2.718 | 2.826 | 2.144 | 2.645 | 2.299 | -102.59 | -121.57 | -118.34 | -1.41 | -0.97 | -0.33 | 1.57 | -1.77
2018-05-09 14:24 | 1463.2 | 4.999 | 1.877 | 2.718 | 2.826 | 2.144 | 2.645 | 2.299 | -102.57 | -121.71 | -118.46 | -1.41 | -0.97 | -0.33 | 1.57 | -1.77
2018-05-09 14:24 | 1463.4 | 4.999 | 1.877 | 2.718 | 2.826 | 2.144 | 2.646 | 2.299 | -102.53 | -121.84 | -118.57 | -1.41 | -0.97 | -0.33 | 1.57 | -1.78
2018-05-09 14:24 | 1463.6 | 4.999 | 1.876 | 2.718 | 2.826 | 2.144 | 2.646 | 2.298 | -102.49 | -121.96 | -118.68 | -1.42 | -0.97 | -0.33 | 1.57 | -1.78
2018-05-09 14:24 | 1463.8 | 4.999 | 1.875 | 2.718 | 2.826 | 2.145 | 2.646 | 2.298 | -102.48 | -122.08 | -118.83 | -1.42 | -0.97 | -0.33 | 1.57 | -1.78
2018-05-09 14:24 | 1464 | 4.999 | 1.874 | 2.718 | 2.826 | 2.145 | 2.646 | 2.298 | -102.46 | -122.2 | -118.93 | -1.42 | -0.97 | -0.33 | 1.57 | -1.78
2018-05-09 14:24 | 1464.2 | 4.999 | 1.874 | 2.718 | 2.826 | 2.145 | 2.646 | 2.298 | -102.44 | -122.31 | -119.05 | -1.42 | -0.97 | -0.33 | 1.57 | -1.78
2018-05-09 14:24 | 1464.4 | 4.999 | 1.873 | 2.718 | 2.826 | 2.145 | 2.647 | 2.298 | -102.42 | -122.42 | -119.15 | -1.42 | -0.97 | -0.33 | 1.58 | -1.78
2018-05-09 14:24 | 1464.6 | 4.999 | 1.872 | 2.718 | 2.826 | 2.145 | 2.647 | 2.298 | -102.39 | -122.51 | -119.26 | -1.42 | -0.96 | -0.33 | 1.58 | -1.78
2018-05-09 14:24 | 1464.8 | 4.999 | 1.872 | 2.718 | 2.826 | 2.145 | 2.647 | 2.298 | -102.37 | -122.61 | -119.36 | -1.42 | -0.96 | -0.33 | 1.58 | -1.78
2018-05-09 14:24 | 1465 | 4.999 | 1.871 | 2.718 | 2.826 | 2.145 | 2.647 | 2.297 | -102.34 | -122.7 | -119.44 | -1.42 | -0.97 | -0.33 | 1.58 | -1.78
2018-05-09 14:24 | 1465.2 | 4.999 | 1.871 | 2.718 | 2.826 | 2.145 | 2.647 | 2.297 | -102.31 | -122.79 | -119.51 | -1.43 | -0.96 | -0.33 | 1.58 | -1.78
2018-05-09 14:24 | 1465.4 | 4.999 | 1.87 | 2.718 | 2.826 | 2.145 | 2.647 | 2.297 | -102.25 | -122.87 | -119.61 | -1.43 | -0.96 | -0.33 | 1.58 | -1.78
2018-05-09 14:24 | 1465.6 | 4.999 | 1.87 | 2.718 | 2.826 | 2.145 | 2.647 | 2.297 | -102.22 | -122.94 | -119.67 | -1.43 | -0.96 | -0.33 | 1.58 | -1.78
2018-05-09 14:24 | 1465.8 | 4.999 | 1.869 | 2.718 | 2.826 | 2.145 | 2.647 | 2.297 | -102.17 | -123.01 | -119.79 | -1.43 | -0.96 | -0.33 | 1.58 | -1.78
2018-05-09 14:24 | 1466 | 4.999 | 1.868 | 2.718 | 2.826 | 2.145 | 2.647 | 2.297 | -102.11 | -123.08 | -119.85 | -1.43 | -0.96 | -0.33 | 1.58 | -1.78
2018-05-09 14:24 | 1466.2 | 4.999 | 1.868 | 2.718 | 2.826 | 2.145 | 2.648 | 2.297 | -102.05 | -123.14 | -119.86 | -1.43 | -0.96 | -0.33 | 1.58 | -1.79
2018-05-09 14:24 | 1466.4 | 4.999 | 1.868 | 2.718 | 2.826 | 2.145 | 2.648 | 2.297 | -101.97 | -123.19 | -119.92 | -1.43 | -0.96 | -0.33 | 1.58 | -1.79
2018-05-09 14:24 | 1466.6 | 4.999 | 1.868 | 2.718 | 2.826 | 2.145 | 2.648 | 2.296 | -101.92 | -123.24 | -119.97 | -1.43 | -0.96 | -0.33 | 1.59 | -1.79
2018-05-09 14:24 | 1466.8 | 4.999 | 1.867 | 2.718 | 2.826 | 2.145 | 2.648 | 2.296 | -101.86 | -123.29 | -120 | -1.43 | -0.96 | -0.33 | 1.59 | -1.79
2018-05-09 14:24 | 1467 | 4.999 | 1.867 | 2.718 | 2.826 | 2.145 | 2.648 | 2.296 | -101.77 | -123.33 | -120.04 | -1.43 | -0.96 | -0.33 | 1.59 | -1.79
2018-05-09 14:24 | 1467.2 | 4.999 | 1.867 | 2.718 | 2.826 | 2.145 | 2.649 | 2.296 | -101.69 | -123.37 | -120.12 | -1.43 | -0.96 | -0.33 | 1.59 | -1.79
2018-05-09 14:24 | 1467.4 | 4.999 | 1.866 | 2.718 | 2.826 | 2.145 | 2.649 | 2.296 | -101.61 | -123.4 | -120.16 | -1.43 | -0.96 | -0.33 | 1.59 | -1.79
2018-05-09 14:24 | 1467.6 | 4.999 | 1.866 | 2.718 | 2.826 | 2.145 | 2.649 | 2.296 | -101.52 | -123.42 | -120.18 | -1.43 | -0.96 | -0.33 | 1.59 | -1.79
2018-05-09 14:24 | 1467.8 | 4.999 | 1.866 | 2.718 | 2.826 | 2.145 | 2.649 | 2.296 | -101.43 | -123.44 | -120.18 | -1.43 | -0.96 | -0.33 | 1.59 | -1.79
2018-05-09 14:24 | 1468 | 4.999 | 1.866 | 2.718 | 2.826 | 2.145 | 2.649 | 2.296 | -101.33 | -123.45 | -120.19 | -1.43 | -0.96 | -0.33 | 1.59 | -1.79
2018-05-09 14:24 | 1468.2 | 4.999 | 1.866 | 2.718 | 2.826 | 2.145 | 2.649 | 2.296 | -101.24 | -123.46 | -120.2 | -1.43 | -0.96 | -0.33 | 1.59 | -1.79
2018-05-09 14:24 | 1468.4 | 4.999 | 1.866 | 2.718 | 2.826 | 2.145 | 2.649 | 2.296 | -101.12 | -123.47 | -120.21 | -1.43 | -0.96 | -0.33 | 1.59 | -1.79
2018-05-09 14:24 | 1468.6 | 4.999 | 1.866 | 2.718 | 2.826 | 2.145 | 2.649 | 2.296 | -100.98 | -123.47 | -120.21 | -1.43 | -0.96 | -0.33 | 1.59 | -1.79
2018-05-09 14:24 | 1468.8 | 4.999 | 1.866 | 2.718 | 2.826 | 2.145 | 2.649 | 2.296 | -100.81 | -123.46 | -120.2 | -1.43 | -0.96 | -0.33 | 1.59 | -1.79
2018-05-09 14:24 | 1469 | 4.999 | 1.866 | 2.718 | 2.826 | 2.145 | 2.649 | 2.296 | -100.59 | -123.45 | -120.2 | -1.43 | -0.96 | -0.33 | 1.59 | -1.79
2018-05-09 14:24 | 1469.2 | 4.999 | 1.866 | 2.718 | 2.826 | 2.145 | 2.649 | 2.296 | -100.38 | -123.43 | -120.21 | -1.43 | -0.96 | -0.33 | 1.59 | -1.79
2018-05-09 14:24 | 1469.4 | 4.999 | 1.866 | 2.718 | 2.826 | 2.145 | 2.649 | 2.296 | -100.12 | -123.42 | -120.21 | -1.43 | -0.96 | -0.33 | 1.59 | -1.79
2018-05-09 14:24 | 1469.6 | 4.999 | 1.866 | 2.718 | 2.826 | 2.145 | 2.649 | 2.296 | -99.87 | -123.38 | -120.2 | -1.43 | -0.96 | -0.33 | 1.59 | -1.79
2018-05-09 14:24 | 1469.8 | 4.999 | 1.866 | 2.718 | 2.826 | 2.145 | 2.649 | 2.296 | -99.62 | -123.35 | -120.21 | -1.43 | -0.96 | -0.33 | 1.59 | -1.79
2018-05-09 14:24 | 1470 | 4.999 | 1.866 | 2.718 | 2.826 | 2.145 | 2.649 | 2.296 | -99.33 | -123.32 | -120.2 | -1.43 | -0.96 | -0.33 | 1.59 | -1.79
2018-05-09 14:24 | 1470.2 | 4.999 | 1.866 | 2.718 | 2.826 | 2.145 | 2.649 | 2.296 | -99.05 | -123.28 | -120.19 | -1.43 | -0.96 | -0.33 | 1.59 | -1.79
2018-05-09 14:24 | 1470.4 | 4.999 | 1.866 | 2.718 | 2.826 | 2.144 | 2.648 | 2.296 | -98.74 | -123.23 | -120.17 | -1.43 | -0.96 | -0.33 | 1.59 | -1.79
2018-05-09 14:24 | 1470.6 | 4.999 | 1.867 | 2.718 | 2.826 | 2.144 | 2.648 | 2.296 | -98.43 | -123.18 | -120.12 | -1.43 | -0.96 | -0.33 | 1.58 | -1.79
2018-05-09 14:24 | 1470.8 | 4.999 | 1.867 | 2.718 | 2.826 | 2.144 | 2.648 | 2.296 | -98.05 | -123.12 | -120.04 | -1.43 | -0.96 | -0.33 | 1.58 | -1.79
2018-05-09 14:24 | 1471 | 4.999 | 1.868 | 2.718 | 2.826 | 2.144 | 2.648 | 2.296 | -97.66 | -123.06 | -119.99 | -1.43 | -0.96 | -0.33 | 1.58 | -1.79
2018-05-09 14:24 | 1471.2 | 4.999 | 1.868 | 2.718 | 2.826 | 2.144 | 2.648 | 2.296 | -97.23 | -122.99 | -119.96 | -1.43 | -0.96 | -0.33 | 1.58 | -1.79
2018-05-09 14:24 | 1471.4 | 4.999 | 1.868 | 2.718 | 2.826 | 2.144 | 2.647 | 2.296 | -96.78 | -122.92 | -119.89 | -1.43 | -0.96 | -0.33 | 1.58 | -1.79
2018-05-09 14:24 | 1471.6 | 4.999 | 1.868 | 2.718 | 2.826 | 2.144 | 2.647 | 2.296 | -96.3 | -122.85 | -119.85 | -1.43 | -0.96 | -0.33 | 1.58 | -1.79
2018-05-09 14:24 | 1471.8 | 4.999 | 1.869 | 2.718 | 2.826 | 2.144 | 2.647 | 2.296 | -95.78 | -122.76 | -119.81 | -1.43 | -0.96 | -0.33 | 1.58 | -1.79
2018-05-09 14:24 | 1472 | 4.999 | 1.87 | 2.718 | 2.826 | 2.144 | 2.647 | 2.296 | -95.26 | -122.67 | -119.66 | -1.43 | -0.96 | -0.33 | 1.58 | -1.79
2018-05-09 14:24 | 1472.2 | 4.999 | 1.87 | 2.718 | 2.826 | 2.144 | 2.647 | 2.297 | -94.7 | -122.58 | -119.59 | -1.43 | -0.96 | -0.33 | 1.58 | -1.79
2018-05-09 14:24 | 1472.4 | 4.999 | 1.871 | 2.718 | 2.826 | 2.143 | 2.646 | 2.297 | -94.11 | -122.49 | -119.48 | -1.43 | -0.96 | -0.33 | 1.57 | -1.79
2018-05-09 14:24 | 1472.6 | 4.999 | 1.871 | 2.718 | 2.826 | 2.143 | 2.646 | 2.297 | -93.48 | -122.38 | -119.43 | -1.43 | -0.96 | -0.33 | 1.57 | -1.78
2018-05-09 14:24 | 1472.8 | 4.999 | 1.872 | 2.718 | 2.826 | 2.143 | 2.645 | 2.297 | -92.83 | -122.28 | -119.31 | -1.43 | -0.96 | -0.33 | 1.57 | -1.78
2018-05-09 14:24 | 1473 | 4.999 | 1.872 | 2.718 | 2.826 | 2.143 | 2.644 | 2.298 | -92.16 | -122.17 | -119.23 | -1.43 | -0.97 | -0.33 | 1.56 | -1.78
2018-05-09 14:24 | 1473.2 | 4.999 | 1.873 | 2.718 | 2.826 | 2.143 | 2.644 | 2.298 | -91.46 | -122.05 | -119.09 | -1.43 | -0.97 | -0.33 | 1.56 | -1.78
2018-05-09 14:24 | 1473.4 | 4.999 | 1.874 | 2.718 | 2.826 | 2.143 | 2.643 | 2.298 | -90.72 | -121.93 | -119.01 | -1.43 | -0.97 | -0.33 | 1.55 | -1.78
2018-05-09 14:24 | 1473.6 | 4.999 | 1.875 | 2.718 | 2.826 | 2.143 | 2.642 | 2.298 | -89.96 | -121.8 | -118.88 | -1.43 | -0.97 | -0.33 | 1.55 | -1.78
2018-05-09 14:24 | 1473.8 | 4.999 | 1.875 | 2.718 | 2.826 | 2.143 | 2.641 | 2.298 | -89.15 | -121.67 | -118.76 | -1.43 | -0.97 | -0.33 | 1.55 | -1.78
2018-05-09 14:24 | 1474 | 4.999 | 1.876 | 2.718 | 2.826 | 2.143 | 2.641 | 2.299 | -88.31 | -121.53 | -118.64 | -1.43 | -0.98 | -0.33 | 1.54 | -1.78
2018-05-09 14:24 | 1474.2 | 4.999 | 1.877 | 2.718 | 2.826 | 2.143 | 2.64 | 2.299 | -87.47 | -121.39 | -118.51 | -1.43 | -0.98 | -0.32 | 1.54 | -1.77
2018-05-09 14:24 | 1474.4 | 4.999 | 1.878 | 2.718 | 2.826 | 2.143 | 2.64 | 2.299 | -86.59 | -121.24 | -118.38 | -1.43 | -0.98 | -0.32 | 1.54 | -1.77
2018-05-09 14:24 | 1474.6 | 4.999 | 1.879 | 2.718 | 2.826 | 2.143 | 2.64 | 2.299 | -85.69 | -121.09 | -118.26 | -1.43 | -0.99 | -0.32 | 1.54 | -1.77
2018-05-09 14:24 | 1474.8 | 4.999 | 1.88 | 2.718 | 2.826 | 2.143 | 2.639 | 2.3 | -84.75 | -120.94 | -118.1 | -1.43 | -0.99 | -0.32 | 1.54 | -1.77
2018-05-09 14:24 | 1475 | 4.999 | 1.881 | 2.718 | 2.825 | 2.142 | 2.639 | 2.3 | -83.78 | -120.77 | -117.94 | -1.43 | -1 | -0.32 | 1.53 | -1.77
2018-05-09 14:24 | 1475.2 | 4.999 | 1.881 | 2.718 | 2.825 | 2.142 | 2.638 | 2.3 | -82.82 | -120.61 | -117.8 | -1.43 | -1 | -0.32 | 1.53 | -1.77
2018-05-09 14:24 | 1475.4 | 4.999 | 1.882 | 2.718 | 2.825 | 2.142 | 2.637 | 2.301 | -81.81 | -120.44 | -117.64 | -1.43 | -1.01 | -0.32 | 1.53 | -1.76
2018-05-09 14:24 | 1475.6 | 4.999 | 1.883 | 2.718 | 2.825 | 2.142 | 2.636 | 2.301 | -80.77 | -120.26 | -117.5 | -1.43 | -1.01 | -0.32 | 1.52 | -1.76
2018-05-09 14:24 | 1475.8 | 4.999 | 1.884 | 2.718 | 2.825 | 2.141 | 2.635 | 2.301 | -79.72 | -120.08 | -117.33 | -1.43 | -1.02 | -0.32 | 1.52 | -1.76
2018-05-09 14:24 | 1476 | 4.999 | 1.886 | 2.718 | 2.825 | 2.141 | 2.635 | 2.302 | -78.63 | -119.89 | -117.17 | -1.43 | -1.03 | -0.32 | 1.51 | -1.76
2018-05-09 14:24 | 1476.2 | 4.999 | 1.887 | 2.718 | 2.825 | 2.141 | 2.634 | 2.302 | -77.51 | -119.71 | -116.99 | -1.43 | -1.03 | -0.31 | 1.51 | -1.76
2018-05-09 14:24 | 1476.4 | 4.999 | 1.888 | 2.718 | 2.825 | 2.14 | 2.633 | 2.302 | -76.41 | -119.51 | -116.81 | -1.43 | -1.04 | -0.31 | 1.5 | -1.75
2018-05-09 14:24 | 1476.6 | 4.999 | 1.889 | 2.718 | 2.824 | 2.14 | 2.633 | 2.303 | -75.41 | -119.34 | -116.67 | -1.43 | -1.05 | -0.31 | 1.5 | -1.75
2018-05-09 14:24 | 1476.8 | 4.999 | 1.89 | 2.718 | 2.824 | 2.14 | 2.632 | 2.303 | -74.07 | -119.1 | -116.46 | -1.43 | -1.06 | -0.31 | 1.49 | -1.75
2018-05-09 14:24 | 1477 | 4.999 | 1.891 | 2.718 | 2.824 | 2.14 | 2.631 | 2.303 | -72.83 | -118.89 | -116.27 | -1.42 | -1.07 | -0.31 | 1.49 | -1.75
2018-05-09 14:24 | 1477.2 | 4.999 | 1.892 | 2.718 | 2.824 | 2.139 | 2.63 | 2.304 | -71.57 | -118.67 | -116.08 | -1.42 | -1.08 | -0.31 | 1.49 | -1.75
2018-05-09 14:24 | 1477.4 | 4.999 | 1.894 | 2.718 | 2.824 | 2.139 | 2.628 | 2.304 | -70.3 | -118.45 | -115.88 | -1.41 | -1.09 | -0.3 | 1.48 | -1.75
2018-05-09 14:24 | 1477.6 | 4.999 | 1.895 | 2.717 | 2.823 | 2.139 | 2.627 | 2.305 | -69.02 | -118.23 | -115.68 | -1.4 | -1.1 | -0.3 | 1.47 | -1.74
2018-05-09 14:24 | 1477.8 | 4.999 | 1.896 | 2.717 | 2.823 | 2.139 | 2.627 | 2.305 | -67.69 | -118 | -115.48 | -1.39 | -1.12 | -0.3 | 1.47 | -1.74
2018-05-09 14:24 | 1478 | 4.999 | 1.898 | 2.717 | 2.823 | 2.138 | 2.626 | 2.305 | -66.33 | -117.76 | -115.26 | -1.38 | -1.13 | -0.3 | 1.47 | -1.74
2018-05-09 14:24 | 1478.2 | 4.999 | 1.899 | 2.717 | 2.823 | 2.138 | 2.626 | 2.306 | -64.97 | -117.52 | -115.04 | -1.37 | -1.14 | -0.3 | 1.46 | -1.74
2018-05-09 14:24 | 1478.4 | 4.999 | 1.9 | 2.717 | 2.822 | 2.137 | 2.625 | 2.307 | -63.6 | -117.28 | -114.84 | -1.35 | -1.16 | -0.29 | 1.46 | -1.73
2018-05-09 14:24 | 1478.6 | 4.999 | 1.902 | 2.716 | 2.822 | 2.137 | 2.624 | 2.307 | -62.18 | -117.03 | -114.61 | -1.34 | -1.17 | -0.29 | 1.46 | -1.73
2018-05-09 14:24 | 1478.8 | 4.999 | 1.903 | 2.716 | 2.822 | 2.136 | 2.623 | 2.308 | -60.73 | -116.77 | -114.37 | -1.33 | -1.19 | -0.29 | 1.45 | -1.73
2018-05-09 14:24 | 1479 | 4.999 | 1.905 | 2.716 | 2.822 | 2.136 | 2.621 | 2.308 | -59.28 | -116.52 | -114.12 | -1.31 | -1.2 | -0.29 | 1.44 | -1.72
2018-05-09 14:24 | 1479.2 | 4.999 | 1.906 | 2.716 | 2.821 | 2.136 | 2.619 | 2.308 | -57.8 | -116.25 | -113.89 | -1.3 | -1.21 | -0.29 | 1.43 | -1.72
2018-05-09 14:24 | 1479.4 | 4.999 | 1.908 | 2.715 | 2.821 | 2.135 | 2.617 | 2.309 | -56.28 | -115.98 | -113.62 | -1.29 | -1.22 | -0.28 | 1.42 | -1.72
2018-05-09 14:24 | 1479.6 | 4.999 | 1.91 | 2.715 | 2.821 | 2.135 | 2.615 | 2.31 | -54.74 | -115.71 | -113.38 | -1.27 | -1.23 | -0.28 | 1.41 | -1.72
2018-05-09 14:24 | 1479.8 | 4.999 | 1.911 | 2.715 | 2.821 | 2.135 | 2.614 | 2.31 | -53.2 | -115.43 | -113.12 | -1.26 | -1.25 | -0.28 | 1.4 | -1.71
2018-05-09 14:24 | 1480 | 4.999 | 1.913 | 2.715 | 2.82 | 2.134 | 2.613 | 2.311 | -51.64 | -115.15 | -112.88 | -1.25 | -1.27 | -0.28 | 1.4 | -1.71
2018-05-09 14:24 | 1480.2 | 4.999 | 1.915 | 2.714 | 2.82 | 2.134 | 2.613 | 2.312 | -50.02 | -114.86 | -112.61 | -1.23 | -1.28 | -0.28 | 1.39 | -1.7
2018-05-09 14:24 | 1480.4 | 4.999 | 1.916 | 2.714 | 2.82 | 2.134 | 2.612 | 2.313 | -48.4 | -114.57 | -112.34 | -1.22 | -1.29 | -0.28 | 1.39 | -1.7
2018-05-09 14:24 | 1480.6 | 4.999 | 1.918 | 2.714 | 2.82 | 2.133 | 2.611 | 2.314 | -46.75 | -114.27 | -112.06 | -1.2 | -1.31 | -0.27 | 1.39 | -1.69
2018-05-09 14:24 | 1480.8 | 4.999 | 1.92 | 2.714 | 2.819 | 2.133 | 2.61 | 2.315 | -45.08 | -113.97 | -111.8 | -1.19 | -1.32 | -0.27 | 1.38 | -1.69
2018-05-09 14:24 | 1481 | 4.999 | 1.921 | 2.713 | 2.819 | 2.133 | 2.609 | 2.316 | -43.4 | -113.66 | -111.52 | -1.18 | -1.34 | -0.27 | 1.37 | -1.68
2018-05-09 14:24 | 1481.2 | 4.999 | 1.923 | 2.713 | 2.819 | 2.132 | 2.608 | 2.317 | -41.71 | -113.36 | -111.24 | -1.16 | -1.36 | -0.27 | 1.37 | -1.68
2018-05-09 14:24 | 1481.4 | 4.999 | 1.925 | 2.713 | 2.818 | 2.132 | 2.607 | 2.318 | -39.99 | -113.04 | -110.94 | -1.15 | -1.37 | -0.27 | 1.36 | -1.67
2018-05-09 14:24 | 1481.6 | 4.999 | 1.927 | 2.713 | 2.818 | 2.132 | 2.606 | 2.318 | -38.24 | -112.72 | -110.66 | -1.14 | -1.39 | -0.27 | 1.36 | -1.67
2018-05-09 14:24 | 1481.8 | 4.999 | 1.929 | 2.712 | 2.818 | 2.132 | 2.605 | 2.319 | -36.48 | -112.39 | -110.36 | -1.13 | -1.41 | -0.27 | 1.35 | -1.67
2018-05-09 14:24 | 1482 | 4.999 | 1.931 | 2.712 | 2.817 | 2.132 | 2.604 | 2.321 | -34.71 | -112.06 | -110.06 | -1.11 | -1.43 | -0.26 | 1.35 | -1.66
2018-05-09 14:24 | 1482.2 | 4.999 | 1.933 | 2.712 | 2.817 | 2.132 | 2.603 | 2.322 | -32.93 | -111.73 | -109.78 | -1.1 | -1.44 | -0.26 | 1.34 | -1.65
2018-05-09 14:24 | 1482.4 | 4.999 | 1.935 | 2.712 | 2.817 | 2.131 | 2.601 | 2.323 | -31.11 | -111.39 | -109.46 | -1.09 | -1.46 | -0.26 | 1.33 | -1.64
2018-05-09 14:24 | 1482.6 | 4.999 | 1.936 | 2.711 | 2.816 | 2.131 | 2.6 | 2.325 | -29.29 | -111.05 | -109.16 | -1.07 | -1.48 | -0.26 | 1.32 | -1.64
2018-05-09 14:24 | 1482.8 | 4.999 | 1.938 | 2.711 | 2.816 | 2.131 | 2.598 | 2.326 | -27.45 | -110.7 | -108.84 | -1.05 | -1.5 | -0.26 | 1.31 | -1.63
2018-05-09 14:24 | 1483 | 4.999 | 1.941 | 2.711 | 2.816 | 2.131 | 2.597 | 2.326 | -25.62 | -110.35 | -108.51 | -1.04 | -1.51 | -0.26 | 1.31 | -1.63
2018-05-09 14:24 | 1483.2 | 4.999 | 1.943 | 2.71 | 2.815 | 2.13 | 2.595 | 2.327 | -23.76 | -109.99 | -108.19 | -1.02 | -1.54 | -0.26 | 1.3 | -1.62
2018-05-09 14:24 | 1483.4 | 4.999 | 1.945 | 2.71 | 2.815 | 2.13 | 2.594 | 2.328 | -21.88 | -109.63 | -107.85 | -1.01 | -1.56 | -0.26 | 1.29 | -1.62
2018-05-09 14:24 | 1483.6 | 4.999 | 1.947 | 2.71 | 2.815 | 2.13 | 2.592 | 2.329 | -19.99 | -109.26 | -107.52 | -0.99 | -1.58 | -0.26 | 1.28 | -1.61
2018-05-09 14:24 | 1483.8 | 4.999 | 1.949 | 2.71 | 2.814 | 2.13 | 2.591 | 2.329 | -18.1 | -108.89 | -107.18 | -0.98 | -1.59 | -0.25 | 1.28 | -1.61
2018-05-09 14:24 | 1484 | 4.999 | 1.951 | 2.709 | 2.814 | 2.13 | 2.589 | 2.33 | -16.21 | -108.52 | -106.82 | -0.96 | -1.61 | -0.25 | 1.27 | -1.61
2018-05-09 14:24 | 1484.2 | 4.999 | 1.954 | 2.709 | 2.814 | 2.129 | 2.587 | 2.331 | -14.32 | -108.14 | -106.48 | -0.95 | -1.63 | -0.25 | 1.25 | -1.6
2018-05-09 14:24 | 1484.4 | 4.999 | 1.956 | 2.709 | 2.813 | 2.129 | 2.586 | 2.333 | -12.45 | -107.75 | -106.13 | -0.93 | -1.65 | -0.25 | 1.25 | -1.59
2018-05-09 14:24 | 1484.6 | 4.999 | 1.958 | 2.708 | 2.813 | 2.129 | 2.585 | 2.334 | -10.59 | -107.36 | -105.76 | -0.91 | -1.68 | -0.25 | 1.24 | -1.58
2018-05-09 14:24 | 1484.8 | 4.999 | 1.96 | 2.708 | 2.812 | 2.129 | 2.584 | 2.335 | -8.76 | -106.97 | -105.4 | -0.9 | -1.69 | -0.25 | 1.24 | -1.58
2018-05-09 14:24 | 1485 | 4.999 | 1.963 | 2.708 | 2.812 | 2.129 | 2.582 | 2.335 | -7 | -106.57 | -105.03 | -0.88 | -1.71 | -0.25 | 1.23 | -1.58
2018-05-09 14:24 | 1485.2 | 4.999 | 1.965 | 2.708 | 2.812 | 2.129 | 2.581 | 2.336 | -5.93 | -106.17 | -104.63 | -0.87 | -1.72 | -0.25 | 1.22 | -1.57
2018-05-09 14:24 | 1485.4 | 4.999 | 1.968 | 2.707 | 2.812 | 2.128 | 2.58 | 2.337 | -5.51 | -105.76 | -104.21 | -0.85 | -1.73 | -0.25 | 1.22 | -1.57
2018-05-09 14:24 | 1485.6 | 4.999 | 1.971 | 2.707 | 2.812 | 2.128 | 2.579 | 2.337 | -5.42 | -105.35 | -103.79 | -0.84 | -1.73 | -0.25 | 1.21 | -1.57
2018-05-09 14:24 | 1485.8 | 4.999 | 1.973 | 2.707 | 2.812 | 2.128 | 2.579 | 2.338 | -5.35 | -104.93 | -103.38 | -0.84 | -1.73 | -0.25 | 1.21 | -1.57
2018-05-09 14:24 | 1486 | 4.999 | 1.976 | 2.707 | 2.812 | 2.128 | 2.578 | 2.338 | -5.25 | -104.51 | -102.96 | -0.83 | -1.74 | -0.25 | 1.21 | -1.56
2018-05-09 14:24 | 1486.2 | 4.999 | 1.978 | 2.707 | 2.812 | 2.128 | 2.578 | 2.339 | -5.2 | -104.09 | -102.56 | -0.82 | -1.73 | -0.25 | 1.2 | -1.56
2018-05-09 14:24 | 1486.4 | 4.999 | 1.981 | 2.707 | 2.812 | 2.128 | 2.577 | 2.341 | -5.13 | -103.66 | -102.14 | -0.82 | -1.74 | -0.25 | 1.2 | -1.55
2018-05-09 14:24 | 1486.6 | 4.999 | 1.984 | 2.706 | 2.812 | 2.128 | 2.576 | 2.342 | -5.07 | -103.23 | -101.7 | -0.81 | -1.74 | -0.25 | 1.2 | -1.54
2018-05-09 14:24 | 1486.8 | 4.999 | 1.987 | 2.706 | 2.812 | 2.128 | 2.576 | 2.344 | -5 | -102.79 | -101.28 | -0.8 | -1.74 | -0.25 | 1.19 | -1.53
2018-05-09 14:24 | 1487 | 4.999 | 1.989 | 2.706 | 2.812 | 2.128 | 2.575 | 2.345 | -4.94 | -102.35 | -100.86 | -0.8 | -1.74 | -0.25 | 1.19 | -1.53
2018-05-09 14:24 | 1487.2 | 4.999 | 1.992 | 2.706 | 2.812 | 2.128 | 2.573 | 2.345 | -4.88 | -101.91 | -100.4 | -0.79 | -1.74 | -0.25 | 1.18 | -1.52
2018-05-09 14:24 | 1487.4 | 4.999 | 1.995 | 2.706 | 2.812 | 2.128 | 2.572 | 2.346 | -4.81 | -101.46 | -99.97 | -0.78 | -1.74 | -0.25 | 1.17 | -1.52
2018-05-09 14:24 | 1487.6 | 4.999 | 1.998 | 2.706 | 2.812 | 2.128 | 2.57 | 2.347 | -4.75 | -101 | -99.53 | -0.78 | -1.74 | -0.25 | 1.17 | -1.52
2018-05-09 14:24 | 1487.8 | 4.999 | 2.001 | 2.706 | 2.812 | 2.128 | 2.569 | 2.349 | -4.69 | -100.55 | -99.08 | -0.77 | -1.74 | -0.25 | 1.16 | -1.51
2018-05-09 14:25 | 1488 | 4.999 | 2.003 | 2.706 | 2.812 | 2.128 | 2.568 | 2.35 | -4.63 | -100.08 | -98.65 | -0.76 | -1.74 | -0.25 | 1.15 | -1.5
2018-05-09 14:25 | 1488.2 | 4.999 | 2.006 | 2.705 | 2.812 | 2.128 | 2.567 | 2.351 | -4.56 | -99.62 | -98.19 | -0.76 | -1.74 | -0.25 | 1.15 | -1.5
2018-05-09 14:25 | 1488.4 | 4.999 | 2.009 | 2.705 | 2.812 | 2.128 | 2.566 | 2.351 | -4.5 | -99.15 | -97.73 | -0.75 | -1.74 | -0.24 | 1.14 | -1.49
2018-05-09 14:25 | 1488.6 | 4.999 | 2.012 | 2.705 | 2.812 | 2.128 | 2.565 | 2.351 | -4.44 | -98.68 | -97.26 | -0.74 | -1.74 | -0.24 | 1.13 | -1.49
2018-05-09 14:25 | 1488.8 | 4.999 | 2.015 | 2.705 | 2.812 | 2.128 | 2.563 | 2.352 | -4.38 | -98.2 | -96.81 | -0.74 | -1.74 | -0.24 | 1.13 | -1.49
2018-05-09 14:25 | 1489 | 4.999 | 2.018 | 2.705 | 2.812 | 2.128 | 2.562 | 2.352 | -4.32 | -97.72 | -96.35 | -0.73 | -1.74 | -0.24 | 1.12 | -1.49
2018-05-09 14:25 | 1489.2 | 4.999 | 2.021 | 2.705 | 2.812 | 2.128 | 2.56 | 2.352 | -4.26 | -97.23 | -95.87 | -0.72 | -1.74 | -0.24 | 1.11 | -1.49
2018-05-09 14:25 | 1489.4 | 4.999 | 2.024 | 2.705 | 2.812 | 2.127 | 2.558 | 2.353 | -4.19 | -96.74 | -95.4 | -0.71 | -1.74 | -0.24 | 1.1 | -1.48
2018-05-09 14:25 | 1489.6 | 4.999 | 2.027 | 2.704 | 2.812 | 2.127 | 2.557 | 2.354 | -4.13 | -96.24 | -94.91 | -0.7 | -1.74 | -0.24 | 1.09 | -1.48
2018-05-09 14:25 | 1489.8 | 4.999 | 2.03 | 2.704 | 2.812 | 2.127 | 2.556 | 2.355 | -4.07 | -95.75 | -94.43 | -0.69 | -1.74 | -0.24 | 1.09 | -1.47
2018-05-09 14:25 | 1490 | 4.999 | 2.033 | 2.704 | 2.812 | 2.127 | 2.555 | 2.356 | -4 | -95.25 | -93.94 | -0.68 | -1.75 | -0.24 | 1.08 | -1.47
2018-05-09 14:25 | 1490.2 | 4.999 | 2.037 | 2.704 | 2.811 | 2.127 | 2.554 | 2.357 | -3.94 | -94.74 | -93.44 | -0.67 | -1.75 | -0.24 | 1.08 | -1.46
2018-05-09 14:25 | 1490.4 | 4.999 | 2.04 | 2.704 | 2.812 | 2.127 | 2.553 | 2.358 | -3.88 | -94.23 | -92.94 | -0.66 | -1.75 | -0.24 | 1.07 | -1.46
2018-05-09 14:25 | 1490.6 | 4.999 | 2.043 | 2.703 | 2.811 | 2.127 | 2.552 | 2.359 | -3.82 | -93.71 | -92.44 | -0.65 | -1.75 | -0.24 | 1.07 | -1.45
2018-05-09 14:25 | 1490.8 | 4.999 | 2.046 | 2.703 | 2.812 | 2.127 | 2.551 | 2.361 | -3.76 | -93.2 | -91.94 | -0.64 | -1.75 | -0.24 | 1.06 | -1.44
2018-05-09 14:25 | 1491 | 4.999 | 2.049 | 2.703 | 2.812 | 2.127 | 2.55 | 2.362 | -3.7 | -92.68 | -91.42 | -0.63 | -1.75 | -0.24 | 1.06 | -1.43
2018-05-09 14:25 | 1491.2 | 4.999 | 2.053 | 2.703 | 2.812 | 2.127 | 2.549 | 2.364 | -3.64 | -92.15 | -90.9 | -0.61 | -1.75 | -0.24 | 1.05 | -1.43
2018-05-09 14:25 | 1491.4 | 4.999 | 2.056 | 2.703 | 2.811 | 2.127 | 2.547 | 2.367 | -3.57 | -91.62 | -90.38 | -0.6 | -1.75 | -0.24 | 1.04 | -1.41
2018-05-09 14:25 | 1491.6 | 4.999 | 2.059 | 2.702 | 2.811 | 2.127 | 2.546 | 2.369 | -3.51 | -91.09 | -89.85 | -0.59 | -1.75 | -0.24 | 1.04 | -1.4
2018-05-09 14:25 | 1491.8 | 4.999 | 2.063 | 2.702 | 2.812 | 2.127 | 2.545 | 2.371 | -3.45 | -90.55 | -89.33 | -0.58 | -1.75 | -0.24 | 1.03 | -1.39
2018-05-09 14:25 | 1492 | 4.999 | 2.066 | 2.702 | 2.811 | 2.127 | 2.543 | 2.372 | -3.39 | -90.02 | -88.8 | -0.57 | -1.75 | -0.24 | 1.02 | -1.38
2018-05-09 14:25 | 1492.2 | 4.999 | 2.069 | 2.702 | 2.812 | 2.127 | 2.541 | 2.372 | -3.32 | -89.47 | -88.3 | -0.56 | -1.75 | -0.24 | 1.01 | -1.38
2018-05-09 14:25 | 1492.4 | 4.999 | 2.073 | 2.702 | 2.811 | 2.127 | 2.54 | 2.373 | -3.26 | -88.92 | -87.76 | -0.55 | -1.75 | -0.24 | 1 | -1.38
2018-05-09 14:25 | 1492.6 | 4.999 | 2.076 | 2.701 | 2.811 | 2.127 | 2.537 | 2.373 | -3.2 | -88.38 | -87.25 | -0.54 | -1.75 | -0.24 | 0.99 | -1.37
2018-05-09 14:25 | 1492.8 | 4.999 | 2.079 | 2.701 | 2.811 | 2.127 | 2.535 | 2.374 | -3.14 | -87.81 | -86.69 | -0.53 | -1.75 | -0.24 | 0.98 | -1.37
2018-05-09 14:25 | 1493 | 4.999 | 2.083 | 2.701 | 2.811 | 2.127 | 2.534 | 2.375 | -3.08 | -87.26 | -86.14 | -0.53 | -1.75 | -0.24 | 0.97 | -1.36
2018-05-09 14:25 | 1493.2 | 4.999 | 2.086 | 2.701 | 2.811 | 2.126 | 2.532 | 2.377 | -3.02 | -86.7 | -85.61 | -0.52 | -1.75 | -0.24 | 0.96 | -1.35
2018-05-09 14:25 | 1493.4 | 4.999 | 2.09 | 2.701 | 2.811 | 2.126 | 2.531 | 2.378 | -2.96 | -86.13 | -85.06 | -0.51 | -1.75 | -0.24 | 0.96 | -1.35
2018-05-09 14:25 | 1493.6 | 4.999 | 2.093 | 2.701 | 2.811 | 2.126 | 2.531 | 2.379 | -2.89 | -85.57 | -84.54 | -0.5 | -1.75 | -0.24 | 0.95 | -1.34
2018-05-09 14:25 | 1493.8 | 4.999 | 2.097 | 2.701 | 2.811 | 2.126 | 2.53 | 2.38 | -2.83 | -84.99 | -83.98 | -0.49 | -1.75 | -0.24 | 0.95 | -1.34
2018-05-09 14:25 | 1494 | 4.999 | 2.1 | 2.7 | 2.811 | 2.126 | 2.529 | 2.38 | -2.77 | -84.41 | -83.42 | -0.48 | -1.75 | -0.24 | 0.94 | -1.34
2018-05-09 14:25 | 1494.2 | 4.999 | 2.104 | 2.7 | 2.811 | 2.126 | 2.528 | 2.382 | -2.71 | -83.84 | -82.87 | -0.47 | -1.75 | -0.24 | 0.94 | -1.33
2018-05-09 14:25 | 1494.4 | 4.999 | 2.107 | 2.7 | 2.811 | 2.126 | 2.527 | 2.383 | -2.65 | -83.25 | -82.3 | -0.46 | -1.75 | -0.24 | 0.93 | -1.32
2018-05-09 14:25 | 1494.6 | 4.999 | 2.111 | 2.7 | 2.811 | 2.126 | 2.526 | 2.384 | -2.59 | -82.67 | -81.74 | -0.45 | -1.75 | -0.24 | 0.93 | -1.32
2018-05-09 14:25 | 1494.8 | 4.999 | 2.115 | 2.7 | 2.811 | 2.126 | 2.524 | 2.385 | -2.53 | -82.08 | -81.16 | -0.44 | -1.75 | -0.23 | 0.92 | -1.31
2018-05-09 14:25 | 1495 | 4.999 | 2.118 | 2.699 | 2.811 | 2.126 | 2.522 | 2.387 | -2.47 | -81.48 | -80.57 | -0.43 | -1.75 | -0.23 | 0.9 | -1.3
2018-05-09 14:25 | 1495.2 | 4.999 | 2.122 | 2.699 | 2.811 | 2.126 | 2.519 | 2.388 | -2.41 | -80.89 | -80.01 | -0.42 | -1.75 | -0.23 | 0.89 | -1.29
2018-05-09 14:25 | 1495.4 | 4.999 | 2.126 | 2.699 | 2.811 | 2.126 | 2.516 | 2.389 | -2.35 | -80.29 | -79.43 | -0.41 | -1.75 | -0.23 | 0.87 | -1.29
2018-05-09 14:25 | 1495.6 | 4.999 | 2.129 | 2.699 | 2.811 | 2.126 | 2.514 | 2.39 | -2.3 | -79.68 | -78.85 | -0.4 | -1.75 | -0.23 | 0.86 | -1.28
2018-05-09 14:25 | 1495.8 | 4.999 | 2.133 | 2.699 | 2.811 | 2.126 | 2.512 | 2.391 | -2.24 | -79.08 | -78.25 | -0.4 | -1.75 | -0.23 | 0.85 | -1.28
2018-05-09 14:25 | 1496 | 4.999 | 2.137 | 2.699 | 2.811 | 2.126 | 2.511 | 2.392 | -2.18 | -78.47 | -77.64 | -0.39 | -1.75 | -0.23 | 0.85 | -1.27
2018-05-09 14:25 | 1496.2 | 4.999 | 2.141 | 2.698 | 2.811 | 2.126 | 2.511 | 2.393 | -2.12 | -77.85 | -77.08 | -0.38 | -1.75 | -0.23 | 0.84 | -1.27
2018-05-09 14:25 | 1496.4 | 4.999 | 2.144 | 2.698 | 2.811 | 2.126 | 2.51 | 2.395 | -2.06 | -77.24 | -76.48 | -0.37 | -1.75 | -0.23 | 0.84 | -1.26
2018-05-09 14:25 | 1496.6 | 4.999 | 2.148 | 2.698 | 2.811 | 2.126 | 2.508 | 2.396 | -2 | -76.62 | -75.88 | -0.36 | -1.75 | -0.23 | 0.83 | -1.25
2018-05-09 14:25 | 1496.8 | 4.999 | 2.152 | 2.698 | 2.811 | 2.126 | 2.507 | 2.397 | -1.95 | -76 | -75.27 | -0.35 | -1.75 | -0.23 | 0.83 | -1.25
2018-05-09 14:25 | 1497 | 4.999 | 2.156 | 2.698 | 2.811 | 2.126 | 2.506 | 2.398 | -1.89 | -75.37 | -74.68 | -0.34 | -1.75 | -0.23 | 0.82 | -1.24
2018-05-09 14:25 | 1497.2 | 4.999 | 2.16 | 2.698 | 2.811 | 2.126 | 2.505 | 2.4 | -1.85 | -74.74 | -74.07 | -0.33 | -1.75 | -0.23 | 0.82 | -1.23
2018-05-09 14:25 | 1497.4 | 4.999 | 2.164 | 2.697 | 2.811 | 2.126 | 2.504 | 2.402 | -1.8 | -74.11 | -73.45 | -0.32 | -1.75 | -0.23 | 0.81 | -1.22
2018-05-09 14:25 | 1497.6 | 4.999 | 2.168 | 2.697 | 2.811 | 2.126 | 2.502 | 2.404 | -1.76 | -73.48 | -72.85 | -0.31 | -1.75 | -0.23 | 0.8 | -1.21
2018-05-09 14:25 | 1497.8 | 4.999 | 2.171 | 2.697 | 2.811 | 2.126 | 2.499 | 2.406 | -1.71 | -72.85 | -72.23 | -0.3 | -1.75 | -0.23 | 0.78 | -1.2
2018-05-09 14:25 | 1498 | 4.999 | 2.175 | 2.697 | 2.811 | 2.126 | 2.496 | 2.407 | -1.66 | -72.2 | -71.6 | -0.29 | -1.75 | -0.23 | 0.77 | -1.19
2018-05-09 14:25 | 1498.2 | 4.999 | 2.179 | 2.697 | 2.811 | 2.126 | 2.494 | 2.409 | -1.6 | -71.56 | -70.97 | -0.29 | -1.75 | -0.23 | 0.75 | -1.18
2018-05-09 14:25 | 1498.4 | 4.999 | 2.184 | 2.697 | 2.811 | 2.126 | 2.492 | 2.411 | -1.55 | -70.91 | -70.33 | -0.28 | -1.75 | -0.23 | 0.75 | -1.17
2018-05-09 14:25 | 1498.6 | 4.999 | 2.188 | 2.697 | 2.811 | 2.125 | 2.491 | 2.412 | -1.51 | -70.27 | -69.7 | -0.28 | -1.75 | -0.23 | 0.74 | -1.17
2018-05-09 14:25 | 1498.8 | 4.999 | 2.192 | 2.697 | 2.811 | 2.125 | 2.489 | 2.412 | -1.46 | -69.61 | -69.03 | -0.28 | -1.75 | -0.23 | 0.73 | -1.16
2018-05-09 14:25 | 1499 | 4.999 | 2.196 | 2.696 | 2.811 | 2.125 | 2.488 | 2.413 | -1.41 | -68.95 | -68.41 | -0.27 | -1.75 | -0.23 | 0.72 | -1.16
2018-05-09 14:25 | 1499.2 | 4.999 | 2.2 | 2.696 | 2.811 | 2.125 | 2.487 | 2.414 | -1.36 | -68.3 | -67.74 | -0.26 | -1.75 | -0.23 | 0.72 | -1.15
2018-05-09 14:25 | 1499.4 | 4.999 | 2.204 | 2.696 | 2.811 | 2.125 | 2.485 | 2.415 | -1.31 | -67.64 | -67.12 | -0.26 | -1.75 | -0.23 | 0.71 | -1.15
2018-05-09 14:25 | 1499.6 | 4.999 | 2.208 | 2.696 | 2.811 | 2.125 | 2.483 | 2.415 | -1.27 | -66.97 | -66.47 | -0.25 | -1.75 | -0.23 | 0.7 | -1.15
2018-05-09 14:25 | 1499.8 | 4.999 | 2.212 | 2.696 | 2.811 | 2.125 | 2.482 | 2.417 | -1.22 | -66.31 | -65.83 | -0.24 | -1.75 | -0.23 | 0.69 | -1.14
2018-05-09 14:25 | 1500 | 4.999 | 2.216 | 2.696 | 2.811 | 2.125 | 2.48 | 2.419 | -1.17 | -65.64 | -65.19 | -0.23 | -1.75 | -0.23 | 0.68 | -1.13
2018-05-09 14:25 | 1500.2 | 4.999 | 2.221 | 2.695 | 2.811 | 2.125 | 2.478 | 2.42 | -1.13 | -64.97 | -64.51 | -0.21 | -1.75 | -0.23 | 0.67 | -1.12
2018-05-09 14:25 | 1500.4 | 4.999 | 2.225 | 2.695 | 2.811 | 2.125 | 2.476 | 2.421 | -1.09 | -64.29 | -63.84 | -0.2 | -1.75 | -0.23 | 0.66 | -1.11
2018-05-09 14:25 | 1500.6 | 4.999 | 2.229 | 2.695 | 2.811 | 2.125 | 2.473 | 2.423 | -1.04 | -63.62 | -63.15 | -0.19 | -1.75 | -0.23 | 0.64 | -1.11
2018-05-09 14:25 | 1500.8 | 4.999 | 2.233 | 2.695 | 2.811 | 2.125 | 2.472 | 2.424 | -0.99 | -62.94 | -62.49 | -0.18 | -1.75 | -0.23 | 0.64 | -1.1
2018-05-09 14:25 | 1501 | 4.999 | 2.238 | 2.695 | 2.811 | 2.125 | 2.47 | 2.425 | -0.95 | -62.25 | -61.81 | -0.17 | -1.75 | -0.23 | 0.63 | -1.1
2018-05-09 14:25 | 1501.2 | 4.999 | 2.242 | 2.695 | 2.812 | 2.125 | 2.469 | 2.426 | -0.91 | -61.57 | -61.14 | -0.17 | -1.74 | -0.23 | 0.62 | -1.09
2018-05-09 14:25 | 1501.4 | 4.999 | 2.246 | 2.694 | 2.812 | 2.125 | 2.468 | 2.427 | -0.87 | -60.88 | -60.48 | -0.16 | -1.74 | -0.23 | 0.61 | -1.08
2018-05-09 14:25 | 1501.6 | 4.999 | 2.25 | 2.694 | 2.812 | 2.125 | 2.467 | 2.428 | -0.83 | -60.19 | -59.82 | -0.16 | -1.74 | -0.23 | 0.61 | -1.08
2018-05-09 14:25 | 1501.8 | 4.999 | 2.255 | 2.694 | 2.812 | 2.125 | 2.464 | 2.43 | -0.79 | -59.5 | -59.11 | -0.15 | -1.73 | -0.23 | 0.6 | -1.07
2018-05-09 14:25 | 1502 | 4.999 | 2.259 | 2.694 | 2.812 | 2.125 | 2.463 | 2.432 | -0.75 | -58.81 | -58.42 | -0.15 | -1.73 | -0.23 | 0.59 | -1.06
2018-05-09 14:25 | 1502.2 | 4.999 | 2.264 | 2.694 | 2.812 | 2.125 | 2.461 | 2.435 | -0.71 | -58.11 | -57.71 | -0.14 | -1.72 | -0.23 | 0.58 | -1.04
2018-05-09 14:25 | 1502.4 | 4.999 | 2.268 | 2.694 | 2.812 | 2.125 | 2.46 | 2.436 | -0.67 | -57.41 | -57.03 | -0.14 | -1.72 | -0.23 | 0.57 | -1.03
2018-05-09 14:25 | 1502.6 | 4.999 | 2.273 | 2.694 | 2.812 | 2.125 | 2.459 | 2.438 | -0.62 | -56.71 | -56.35 | -0.13 | -1.71 | -0.23 | 0.57 | -1.03
2018-05-09 14:25 | 1502.8 | 4.999 | 2.277 | 2.694 | 2.812 | 2.125 | 2.458 | 2.439 | -0.59 | -56.01 | -55.67 | -0.13 | -1.7 | -0.23 | 0.56 | -1.02
2018-05-09 14:25 | 1503 | 4.999 | 2.281 | 2.694 | 2.813 | 2.125 | 2.455 | 2.441 | -0.55 | -55.3 | -54.96 | -0.12 | -1.68 | -0.23 | 0.55 | -1.01
2018-05-09 14:25 | 1503.2 | 4.999 | 2.286 | 2.694 | 2.813 | 2.124 | 2.453 | 2.442 | -0.51 | -54.59 | -54.25 | -0.12 | -1.67 | -0.23 | 0.54 | -1
2018-05-09 14:25 | 1503.4 | 4.999 | 2.29 | 2.693 | 2.813 | 2.124 | 2.452 | 2.444 | -0.47 | -53.88 | -53.55 | -0.11 | -1.66 | -0.23 | 0.53 | -1
2018-05-09 14:25 | 1503.6 | 4.999 | 2.295 | 2.693 | 2.813 | 2.124 | 2.45 | 2.445 | -0.43 | -53.16 | -52.87 | -0.11 | -1.64 | -0.23 | 0.52 | -0.99
2018-05-09 14:25 | 1503.8 | 4.999 | 2.299 | 2.693 | 2.814 | 2.124 | 2.449 | 2.447 | -0.39 | -52.45 | -52.13 | -0.1 | -1.63 | -0.23 | 0.51 | -0.98
2018-05-09 14:25 | 1504 | 4.999 | 2.304 | 2.693 | 2.814 | 2.124 | 2.446 | 2.448 | -0.35 | -51.73 | -51.42 | -0.09 | -1.62 | -0.22 | 0.5 | -0.97
2018-05-09 14:25 | 1504.2 | 4.999 | 2.308 | 2.693 | 2.814 | 2.124 | 2.444 | 2.449 | -0.31 | -51.02 | -50.73 | -0.08 | -1.6 | -0.22 | 0.49 | -0.97
2018-05-09 14:25 | 1504.4 | 4.999 | 2.313 | 2.693 | 2.815 | 2.124 | 2.442 | 2.449 | -0.28 | -50.29 | -49.99 | -0.07 | -1.58 | -0.22 | 0.48 | -0.97
2018-05-09 14:25 | 1504.6 | 4.999 | 2.318 | 2.693 | 2.815 | 2.124 | 2.441 | 2.45 | -0.24 | -49.57 | -49.27 | -0.07 | -1.57 | -0.22 | 0.47 | -0.96
2018-05-09 14:25 | 1504.8 | 4.999 | 2.322 | 2.692 | 2.815 | 2.124 | 2.439 | 2.451 | -0.2 | -48.84 | -48.54 | -0.06 | -1.56 | -0.22 | 0.46 | -0.96
2018-05-09 14:25 | 1505 | 4.999 | 2.327 | 2.692 | 2.815 | 2.124 | 2.437 | 2.452 | -0.17 | -48.12 | -47.81 | -0.05 | -1.54 | -0.22 | 0.45 | -0.95
2018-05-09 14:25 | 1505.2 | 4.999 | 2.331 | 2.692 | 2.816 | 2.124 | 2.435 | 2.454 | -0.13 | -47.39 | -47.09 | -0.03 | -1.53 | -0.22 | 0.44 | -0.94
2018-05-09 14:25 | 1505.4 | 4.999 | 2.336 | 2.692 | 2.816 | 2.124 | 2.434 | 2.457 | -0.09 | -46.65 | -46.38 | -0.02 | -1.51 | -0.22 | 0.43 | -0.93
2018-05-09 14:25 | 1505.6 | 4.999 | 2.341 | 2.692 | 2.816 | 2.124 | 2.432 | 2.458 | -0.06 | -45.92 | -45.64 | -0.01 | -1.5 | -0.22 | 0.42 | -0.92
2018-05-09 14:25 | 1505.8 | 4.999 | 2.345 | 2.691 | 2.816 | 2.123 | 2.431 | 2.46 | -0.03 | -45.18 | -44.91 | 0 | -1.49 | -0.22 | 0.42 | -0.91
2018-05-09 14:25 | 1506 | 4.999 | 2.35 | 2.691 | 2.817 | 2.123 | 2.429 | 2.462 | 0.01 | -44.45 | -44.19 | 0.01 | -1.47 | -0.22 | 0.41 | -0.9
2018-05-09 14:25 | 1506.2 | 4.999 | 2.355 | 2.691 | 2.817 | 2.123 | 2.427 | 2.463 | 0.04 | -43.71 | -43.45 | 0.02 | -1.45 | -0.22 | 0.4 | -0.89
2018-05-09 14:25 | 1506.4 | 4.999 | 2.359 | 2.691 | 2.817 | 2.123 | 2.426 | 2.465 | 0.08 | -42.97 | -42.71 | 0.02 | -1.44 | -0.22 | 0.39 | -0.88
2018-05-09 14:25 | 1506.6 | 4.999 | 2.364 | 2.691 | 2.818 | 2.123 | 2.424 | 2.468 | 0.11 | -42.23 | -42 | 0.03 | -1.42 | -0.22 | 0.38 | -0.87
2018-05-09 14:25 | 1506.8 | 4.999 | 2.369 | 2.691 | 2.818 | 2.122 | 2.423 | 2.47 | 0.15 | -41.48 | -41.26 | 0.03 | -1.4 | -0.21 | 0.37 | -0.86
2018-05-09 14:25 | 1507 | 4.999 | 2.373 | 2.691 | 2.818 | 2.122 | 2.422 | 2.471 | 0.18 | -40.74 | -40.51 | 0.04 | -1.39 | -0.21 | 0.37 | -0.85
2018-05-09 14:25 | 1507.2 | 4.999 | 2.378 | 2.691 | 2.819 | 2.122 | 2.419 | 2.472 | 0.22 | -39.98 | -39.8 | 0.05 | -1.37 | -0.21 | 0.35 | -0.84
2018-05-09 14:25 | 1507.4 | 4.999 | 2.382 | 2.69 | 2.819 | 2.122 | 2.417 | 2.474 | 0.25 | -39.24 | -39.07 | 0.05 | -1.35 | -0.21 | 0.34 | -0.83
2018-05-09 14:25 | 1507.6 | 4.999 | 2.387 | 2.69 | 2.819 | 2.122 | 2.416 | 2.477 | 0.29 | -38.49 | -38.32 | 0.06 | -1.33 | -0.21 | 0.34 | -0.82
2018-05-09 14:25 | 1507.8 | 4.999 | 2.392 | 2.69 | 2.82 | 2.121 | 2.415 | 2.479 | 0.32 | -37.74 | -37.6 | 0.07 | -1.31 | -0.21 | 0.33 | -0.81
2018-05-09 14:25 | 1508 | 4.999 | 2.397 | 2.69 | 2.82 | 2.121 | 2.414 | 2.48 | 0.35 | -36.98 | -36.83 | 0.07 | -1.29 | -0.21 | 0.33 | -0.8
2018-05-09 14:25 | 1508.2 | 4.999 | 2.402 | 2.69 | 2.82 | 2.121 | 2.412 | 2.48 | 0.39 | -36.22 | -36.08 | 0.08 | -1.27 | -0.21 | 0.32 | -0.8
2018-05-09 14:25 | 1508.4 | 4.999 | 2.406 | 2.69 | 2.821 | 2.121 | 2.41 | 2.481 | 0.42 | -35.47 | -35.34 | 0.08 | -1.25 | -0.21 | 0.31 | -0.8
2018-05-09 14:25 | 1508.6 | 4.999 | 2.411 | 2.69 | 2.821 | 2.121 | 2.409 | 2.482 | 0.45 | -34.71 | -34.59 | 0.09 | -1.22 | -0.21 | 0.3 | -0.79
2018-05-09 14:25 | 1508.8 | 4.999 | 2.416 | 2.69 | 2.822 | 2.121 | 2.406 | 2.483 | 0.48 | -33.95 | -33.86 | 0.09 | -1.2 | -0.21 | 0.28 | -0.78
2018-05-09 14:25 | 1509 | 4.999 | 2.42 | 2.69 | 2.822 | 2.121 | 2.404 | 2.485 | 0.52 | -33.19 | -33.12 | 0.1 | -1.17 | -0.2 | 0.27 | -0.78
2018-05-09 14:25 | 1509.2 | 4.999 | 2.425 | 2.689 | 2.823 | 2.12 | 2.403 | 2.488 | 0.55 | -32.43 | -32.38 | 0.1 | -1.15 | -0.2 | 0.26 | -0.76
2018-05-09 14:25 | 1509.4 | 4.999 | 2.43 | 2.689 | 2.823 | 2.12 | 2.401 | 2.492 | 0.58 | -31.66 | -31.62 | 0.11 | -1.12 | -0.2 | 0.26 | -0.74
2018-05-09 14:25 | 1509.6 | 4.999 | 2.435 | 2.689 | 2.824 | 2.12 | 2.399 | 2.495 | 0.61 | -30.9 | -30.85 | 0.11 | -1.09 | -0.2 | 0.25 | -0.72
2018-05-09 14:25 | 1509.8 | 4.999 | 2.44 | 2.689 | 2.824 | 2.12 | 2.398 | 2.497 | 0.64 | -30.13 | -30.08 | 0.11 | -1.07 | -0.2 | 0.24 | -0.71
2018-05-09 14:25 | 1510 | 4.999 | 2.445 | 2.689 | 2.824 | 2.12 | 2.397 | 2.498 | 0.68 | -29.36 | -29.32 | 0.12 | -1.05 | -0.2 | 0.23 | -0.7
2018-05-09 14:25 | 1510.2 | 4.999 | 2.449 | 2.689 | 2.825 | 2.12 | 2.395 | 2.499 | 0.71 | -28.59 | -28.57 | 0.12 | -1.03 | -0.2 | 0.22 | -0.7
2018-05-09 14:25 | 1510.4 | 4.999 | 2.454 | 2.689 | 2.825 | 2.119 | 2.393 | 2.501 | 0.74 | -27.82 | -27.79 | 0.13 | -1 | -0.2 | 0.22 | -0.69
2018-05-09 14:25 | 1510.6 | 4.999 | 2.459 | 2.689 | 2.826 | 2.119 | 2.391 | 2.502 | 0.77 | -27.05 | -27.02 | 0.13 | -0.98 | -0.2 | 0.2 | -0.68
2018-05-09 14:25 | 1510.8 | 4.999 | 2.464 | 2.689 | 2.826 | 2.119 | 2.389 | 2.503 | 0.8 | -26.28 | -26.26 | 0.13 | -0.95 | -0.2 | 0.19 | -0.68
2018-05-09 14:25 | 1511 | 4.999 | 2.469 | 2.689 | 2.827 | 2.119 | 2.388 | 2.505 | 0.83 | -25.5 | -25.47 | 0.14 | -0.93 | -0.2 | 0.18 | -0.67
2018-05-09 14:25 | 1511.2 | 4.999 | 2.474 | 2.689 | 2.827 | 2.119 | 2.387 | 2.506 | 0.86 | -24.73 | -24.7 | 0.14 | -0.9 | -0.2 | 0.18 | -0.66
2018-05-09 14:25 | 1511.4 | 4.999 | 2.479 | 2.689 | 2.828 | 2.119 | 2.385 | 2.508 | 0.89 | -23.95 | -23.92 | 0.15 | -0.88 | -0.2 | 0.17 | -0.65
2018-05-09 14:25 | 1511.6 | 4.999 | 2.484 | 2.689 | 2.828 | 2.119 | 2.383 | 2.51 | 0.93 | -23.18 | -23.16 | 0.15 | -0.86 | -0.19 | 0.16 | -0.64
2018-05-09 14:25 | 1511.8 | 4.999 | 2.489 | 2.688 | 2.828 | 2.119 | 2.381 | 2.511 | 0.96 | -22.4 | -22.38 | 0.16 | -0.84 | -0.19 | 0.15 | -0.63
2018-05-09 14:25 | 1512 | 4.999 | 2.494 | 2.688 | 2.829 | 2.119 | 2.38 | 2.513 | 0.99 | -21.63 | -21.61 | 0.16 | -0.81 | -0.19 | 0.14 | -0.62
2018-05-09 14:25 | 1512.2 | 4.999 | 2.499 | 2.688 | 2.829 | 2.118 | 2.379 | 2.516 | 1.02 | -20.84 | -20.83 | 0.17 | -0.79 | -0.19 | 0.13 | -0.61
2018-05-09 14:25 | 1512.4 | 4.999 | 2.503 | 2.688 | 2.83 | 2.118 | 2.377 | 2.519 | 1.05 | -20.07 | -20.06 | 0.17 | -0.77 | -0.19 | 0.13 | -0.59
2018-05-09 14:25 | 1512.6 | 4.999 | 2.508 | 2.688 | 2.83 | 2.118 | 2.376 | 2.52 | 1.08 | -19.28 | -19.29 | 0.17 | -0.74 | -0.19 | 0.12 | -0.59
2018-05-09 14:25 | 1512.8 | 4.999 | 2.513 | 2.688 | 2.831 | 2.118 | 2.374 | 2.521 | 1.11 | -18.5 | -18.53 | 0.17 | -0.72 | -0.19 | 0.11 | -0.58
2018-05-09 14:25 | 1513 | 4.999 | 2.518 | 2.688 | 2.831 | 2.118 | 2.373 | 2.523 | 1.14 | -17.72 | -17.75 | 0.18 | -0.7 | -0.19 | 0.11 | -0.57
2018-05-09 14:25 | 1513.2 | 4.999 | 2.523 | 2.688 | 2.831 | 2.118 | 2.372 | 2.525 | 1.17 | -16.94 | -16.95 | 0.18 | -0.67 | -0.19 | 0.1 | -0.56
2018-05-09 14:25 | 1513.4 | 4.999 | 2.528 | 2.688 | 2.832 | 2.118 | 2.371 | 2.527 | 1.2 | -16.15 | -16.17 | 0.19 | -0.65 | -0.19 | 0.09 | -0.55
2018-05-09 14:25 | 1513.6 | 4.999 | 2.533 | 2.688 | 2.832 | 2.118 | 2.37 | 2.528 | 1.23 | -15.36 | -15.38 | 0.19 | -0.63 | -0.19 | 0.09 | -0.54
2018-05-09 14:25 | 1513.8 | 4.999 | 2.538 | 2.688 | 2.833 | 2.117 | 2.369 | 2.53 | 1.26 | -14.58 | -14.59 | 0.19 | -0.6 | -0.19 | 0.09 | -0.53
2018-05-09 14:25 | 1514 | 4.999 | 2.543 | 2.688 | 2.833 | 2.117 | 2.369 | 2.531 | 1.3 | -13.79 | -13.81 | 0.19 | -0.58 | -0.19 | 0.08 | -0.53
2018-05-09 14:25 | 1514.2 | 4.999 | 2.548 | 2.688 | 2.834 | 2.117 | 2.367 | 2.532 | 1.33 | -13.01 | -13.03 | 0.2 | -0.56 | -0.19 | 0.07 | -0.52
2018-05-09 14:25 | 1514.4 | 4.999 | 2.553 | 2.688 | 2.834 | 2.117 | 2.366 | 2.535 | 1.36 | -12.22 | -12.24 | 0.2 | -0.52 | -0.19 | 0.07 | -0.5
2018-05-09 14:25 | 1514.6 | 4.999 | 2.558 | 2.688 | 2.835 | 2.117 | 2.364 | 2.538 | 1.39 | -11.43 | -11.45 | 0.2 | -0.5 | -0.19 | 0.06 | -0.49
2018-05-09 14:25 | 1514.8 | 4.999 | 2.563 | 2.688 | 2.835 | 2.117 | 2.361 | 2.54 | 1.42 | -10.65 | -10.68 | 0.21 | -0.48 | -0.18 | 0.04 | -0.48
2018-05-09 14:25 | 1515 | 4.999 | 2.568 | 2.688 | 2.836 | 2.117 | 2.359 | 2.542 | 1.45 | -9.86 | -9.89 | 0.21 | -0.45 | -0.18 | 0.03 | -0.47
2018-05-09 14:25 | 1515.2 | 4.999 | 2.573 | 2.688 | 2.836 | 2.117 | 2.357 | 2.543 | 1.48 | -9.07 | -9.08 | 0.21 | -0.43 | -0.18 | 0.02 | -0.46
2018-05-09 14:25 | 1515.4 | 4.999 | 2.578 | 2.687 | 2.836 | 2.116 | 2.355 | 2.544 | 1.51 | -8.28 | -8.3 | 0.21 | -0.41 | -0.18 | 0.01 | -0.45
2018-05-09 14:25 | 1515.6 | 4.999 | 2.583 | 2.687 | 2.837 | 2.116 | 2.345 | 2.546 | 1.53 | -7.49 | -7.51 | 0.21 | -0.38 | -0.18 | -0.04 | -0.44
2018-05-09 14:25 | 1515.8 | 4.999 | 2.588 | 2.687 | 2.837 | 2.116 | 2.342 | 2.549 | 1.56 | -6.7 | -6.72 | 0.21 | -0.36 | -0.18 | -0.06 | -0.43
2018-05-09 14:25 | 1516 | 4.999 | 2.593 | 2.687 | 2.838 | 2.116 | 2.34 | 2.552 | 1.59 | -5.91 | -5.93 | 0.22 | -0.34 | -0.18 | -0.07 | -0.41
2018-05-09 14:25 | 1516.2 | 4.999 | 2.598 | 2.687 | 2.838 | 2.116 | 2.337 | 2.554 | 1.62 | -5.12 | -5.16 | 0.22 | -0.31 | -0.18 | -0.09 | -0.4
2018-05-09 14:25 | 1516.4 | 4.999 | 2.603 | 2.687 | 2.839 | 2.116 | 2.334 | 2.556 | 1.65 | -4.33 | -4.39 | 0.22 | -0.29 | -0.18 | -0.11 | -0.39
2018-05-09 14:25 | 1516.6 | 4.999 | 2.608 | 2.687 | 2.839 | 2.115 | 2.331 | 2.557 | 1.68 | -3.54 | -3.6 | 0.22 | -0.27 | -0.18 | -0.12 | -0.39
2018-05-09 14:25 | 1516.8 | 4.999 | 2.613 | 2.687 | 2.84 | 2.115 | 2.33 | 2.559 | 1.7 | -2.75 | -2.83 | 0.22 | -0.24 | -0.18 | -0.13 | -0.38
2018-05-09 14:25 | 1517 | 4.999 | 2.618 | 2.687 | 2.84 | 2.115 | 2.328 | 2.561 | 1.73 | -1.95 | -2.05 | 0.22 | -0.21 | -0.18 | -0.14 | -0.37
2018-05-09 14:25 | 1517.2 | 4.999 | 2.623 | 2.687 | 2.841 | 2.115 | 2.326 | 2.563 | 1.76 | -1.17 | -1.27 | 0.22 | -0.18 | -0.17 | -0.15 | -0.36
2018-05-09 14:25 | 1517.4 | 4.999 | 2.628 | 2.687 | 2.841 | 2.114 | 2.325 | 2.564 | 1.79 | -0.38 | -0.5 | 0.23 | -0.16 | -0.17 | -0.15 | -0.35
2018-05-09 14:25 | 1517.6 | 4.999 | 2.633 | 2.687 | 2.841 | 2.114 | 2.325 | 2.565 | 1.82 | 0.41 | 0.28 | 0.23 | -0.14 | -0.17 | -0.16 | -0.34
2018-05-09 14:25 | 1517.8 | 4.999 | 2.638 | 2.687 | 2.842 | 2.114 | 2.324 | 2.568 | 1.85 | 1.21 | 1.07 | 0.23 | -0.11 | -0.17 | -0.16 | -0.33
2018-05-09 14:25 | 1518 | 4.999 | 2.643 | 2.687 | 2.842 | 2.114 | 2.322 | 2.571 | 1.88 | 2.01 | 1.87 | 0.23 | -0.08 | -0.17 | -0.17 | -0.31
2018-05-09 14:25 | 1518.2 | 4.999 | 2.648 | 2.687 | 2.843 | 2.114 | 2.32 | 2.573 | 1.9 | 2.81 | 2.66 | 0.23 | -0.06 | -0.17 | -0.18 | -0.3
2018-05-09 14:25 | 1518.4 | 4.999 | 2.653 | 2.687 | 2.843 | 2.114 | 2.318 | 2.574 | 1.93 | 3.61 | 3.45 | 0.23 | -0.03 | -0.17 | -0.19 | -0.29
2018-05-09 14:25 | 1518.6 | 4.999 | 2.658 | 2.687 | 2.844 | 2.114 | 2.316 | 2.576 | 1.96 | 4.42 | 4.27 | 0.23 | 0 | -0.17 | -0.2 | -0.28
2018-05-09 14:25 | 1518.8 | 4.999 | 2.663 | 2.687 | 2.844 | 2.114 | 2.313 | 2.578 | 1.99 | 5.22 | 5.03 | 0.23 | 0.03 | -0.17 | -0.22 | -0.27
2018-05-09 14:25 | 1519 | 4.999 | 2.668 | 2.687 | 2.845 | 2.113 | 2.312 | 2.58 | 2.03 | 6.02 | 5.83 | 0.24 | 0.05 | -0.17 | -0.22 | -0.26
2018-05-09 14:25 | 1519.2 | 4.999 | 2.673 | 2.687 | 2.845 | 2.113 | 2.311 | 2.581 | 2.06 | 6.82 | 6.63 | 0.24 | 0.08 | -0.17 | -0.23 | -0.26
2018-05-09 14:25 | 1519.4 | 4.999 | 2.678 | 2.687 | 2.846 | 2.113 | 2.309 | 2.582 | 2.1 | 7.62 | 7.42 | 0.24 | 0.1 | -0.17 | -0.24 | -0.25
2018-05-09 14:25 | 1519.6 | 4.999 | 2.683 | 2.687 | 2.846 | 2.113 | 2.308 | 2.585 | 2.13 | 8.42 | 8.21 | 0.24 | 0.13 | -0.16 | -0.25 | -0.23
2018-05-09 14:25 | 1519.8 | 4.999 | 2.688 | 2.687 | 2.847 | 2.113 | 2.307 | 2.587 | 2.16 | 9.22 | 9 | 0.24 | 0.16 | -0.16 | -0.25 | -0.22
2018-05-09 14:25 | 1520 | 4.999 | 2.693 | 2.687 | 2.847 | 2.113 | 2.307 | 2.59 | 2.2 | 10.02 | 9.79 | 0.25 | 0.19 | -0.16 | -0.25 | -0.21
2018-05-09 14:25 | 1520.2 | 4.999 | 2.698 | 2.687 | 2.848 | 2.112 | 2.307 | 2.593 | 2.23 | 10.82 | 10.57 | 0.25 | 0.22 | -0.16 | -0.25 | -0.19
2018-05-09 14:25 | 1520.4 | 4.999 | 2.704 | 2.687 | 2.849 | 2.112 | 2.306 | 2.595 | 2.26 | 11.61 | 11.38 | 0.25 | 0.25 | -0.16 | -0.25 | -0.18
2018-05-09 14:25 | 1520.6 | 4.999 | 2.708 | 2.687 | 2.849 | 2.112 | 2.304 | 2.597 | 2.29 | 12.41 | 12.15 | 0.25 | 0.27 | -0.16 | -0.26 | -0.17
2018-05-09 14:25 | 1520.8 | 4.999 | 2.713 | 2.687 | 2.85 | 2.112 | 2.303 | 2.599 | 2.32 | 13.2 | 12.92 | 0.25 | 0.3 | -0.16 | -0.27 | -0.16
2018-05-09 14:25 | 1521 | 4.999 | 2.718 | 2.687 | 2.85 | 2.112 | 2.301 | 2.6 | 2.35 | 14 | 13.7 | 0.25 | 0.33 | -0.16 | -0.28 | -0.15
2018-05-09 14:25 | 1521.2 | 4.999 | 2.723 | 2.687 | 2.851 | 2.112 | 2.299 | 2.602 | 2.38 | 14.78 | 14.49 | 0.25 | 0.36 | -0.16 | -0.29 | -0.15
2018-05-09 14:25 | 1521.4 | 4.999 | 2.729 | 2.687 | 2.851 | 2.111 | 2.298 | 2.605 | 2.41 | 15.58 | 15.3 | 0.25 | 0.39 | -0.16 | -0.3 | -0.13
2018-05-09 14:25 | 1521.6 | 4.999 | 2.733 | 2.687 | 2.852 | 2.111 | 2.296 | 2.607 | 2.44 | 16.37 | 16.08 | 0.25 | 0.42 | -0.15 | -0.31 | -0.12
2018-05-09 14:25 | 1521.8 | 4.999 | 2.738 | 2.687 | 2.852 | 2.111 | 2.294 | 2.609 | 2.47 | 17.16 | 16.86 | 0.25 | 0.45 | -0.15 | -0.32 | -0.11
2018-05-09 14:25 | 1522 | 4.999 | 2.743 | 2.687 | 2.853 | 2.111 | 2.292 | 2.61 | 2.5 | 17.95 | 17.64 | 0.25 | 0.48 | -0.15 | -0.33 | -0.1
2018-05-09 14:25 | 1522.2 | 4.999 | 2.748 | 2.687 | 2.853 | 2.111 | 2.291 | 2.611 | 2.53 | 18.73 | 18.41 | 0.25 | 0.51 | -0.15 | -0.34 | -0.09
2018-05-09 14:25 | 1522.4 | 4.999 | 2.753 | 2.687 | 2.854 | 2.111 | 2.29 | 2.613 | 2.56 | 19.52 | 19.18 | 0.25 | 0.54 | -0.15 | -0.34 | -0.09
2018-05-09 14:25 | 1522.6 | 4.999 | 2.758 | 2.687 | 2.855 | 2.111 | 2.289 | 2.615 | 2.59 | 20.3 | 19.98 | 0.25 | 0.57 | -0.15 | -0.35 | -0.07
2018-05-09 14:25 | 1522.8 | 4.999 | 2.763 | 2.687 | 2.855 | 2.11 | 2.288 | 2.618 | 2.62 | 21.09 | 20.75 | 0.25 | 0.59 | -0.15 | -0.35 | -0.06
2018-05-09 14:25 | 1523 | 4.999 | 2.768 | 2.687 | 2.855 | 2.11 | 2.286 | 2.619 | 2.65 | 21.86 | 21.54 | 0.25 | 0.62 | -0.15 | -0.36 | -0.05
2018-05-09 14:25 | 1523.2 | 4.999 | 2.773 | 2.687 | 2.856 | 2.11 | 2.285 | 2.622 | 2.68 | 22.65 | 22.32 | 0.25 | 0.65 | -0.15 | -0.37 | -0.04
2018-05-09 14:25 | 1523.4 | 4.999 | 2.778 | 2.687 | 2.857 | 2.11 | 2.283 | 2.625 | 2.71 | 23.43 | 23.06 | 0.25 | 0.68 | -0.15 | -0.38 | -0.02
2018-05-09 14:25 | 1523.6 | 4.999 | 2.783 | 2.687 | 2.857 | 2.11 | 2.282 | 2.628 | 2.74 | 24.2 | 23.83 | 0.25 | 0.71 | -0.15 | -0.39 | 0
2018-05-09 14:25 | 1523.8 | 4.999 | 2.788 | 2.687 | 2.858 | 2.109 | 2.281 | 2.63 | 2.77 | 24.97 | 24.62 | 0.25 | 0.74 | -0.15 | -0.39 | 0
2018-05-09 14:25 | 1524 | 4.999 | 2.793 | 2.687 | 2.858 | 2.109 | 2.28 | 2.631 | 2.8 | 25.75 | 25.38 | 0.25 | 0.77 | -0.14 | -0.4 | 0.01
2018-05-09 14:25 | 1524.2 | 4.999 | 2.798 | 2.687 | 2.859 | 2.109 | 2.279 | 2.632 | 2.83 | 26.51 | 26.15 | 0.25 | 0.8 | -0.14 | -0.4 | 0.02
2018-05-09 14:25 | 1524.4 | 4.999 | 2.802 | 2.687 | 2.859 | 2.109 | 2.278 | 2.634 | 2.86 | 27.28 | 26.92 | 0.25 | 0.83 | -0.14 | -0.4 | 0.03
2018-05-09 14:25 | 1524.6 | 4.999 | 2.807 | 2.687 | 2.86 | 2.109 | 2.278 | 2.637 | 2.88 | 28.04 | 27.69 | 0.25 | 0.86 | -0.14 | -0.41 | 0.04
2018-05-09 14:25 | 1524.8 | 4.999 | 2.812 | 2.687 | 2.86 | 2.109 | 2.276 | 2.638 | 2.92 | 28.8 | 28.48 | 0.25 | 0.89 | -0.14 | -0.41 | 0.05
2018-05-09 14:25 | 1525 | 4.999 | 2.817 | 2.687 | 2.861 | 2.109 | 2.276 | 2.64 | 2.94 | 29.57 | 29.23 | 0.25 | 0.92 | -0.14 | -0.42 | 0.06
2018-05-09 14:25 | 1525.2 | 4.999 | 2.822 | 2.687 | 2.862 | 2.109 | 2.275 | 2.642 | 2.98 | 30.32 | 29.99 | 0.25 | 0.95 | -0.14 | -0.42 | 0.07
2018-05-09 14:25 | 1525.4 | 4.999 | 2.827 | 2.687 | 2.862 | 2.109 | 2.273 | 2.645 | 3.01 | 31.09 | 30.72 | 0.25 | 0.99 | -0.14 | -0.43 | 0.09
2018-05-09 14:25 | 1525.6 | 4.999 | 2.831 | 2.687 | 2.863 | 2.109 | 2.272 | 2.648 | 3.04 | 31.84 | 31.47 | 0.25 | 1.02 | -0.14 | -0.44 | 0.1
2018-05-09 14:25 | 1525.8 | 4.999 | 2.836 | 2.687 | 2.864 | 2.109 | 2.271 | 2.651 | 3.07 | 32.59 | 32.22 | 0.25 | 1.05 | -0.14 | -0.44 | 0.12
2018-05-09 14:25 | 1526 | 4.999 | 2.841 | 2.687 | 2.864 | 2.109 | 2.269 | 2.653 | 3.1 | 33.34 | 32.97 | 0.25 | 1.1 | -0.14 | -0.45 | 0.13
2018-05-09 14:25 | 1526.2 | 4.999 | 2.846 | 2.687 | 2.865 | 2.109 | 2.268 | 2.655 | 3.14 | 34.09 | 33.72 | 0.25 | 1.14 | -0.14 | -0.46 | 0.14
2018-05-09 14:25 | 1526.4 | 4.999 | 2.85 | 2.687 | 2.866 | 2.108 | 2.265 | 2.657 | 3.17 | 34.83 | 34.47 | 0.25 | 1.18 | -0.14 | -0.48 | 0.15
2018-05-09 14:25 | 1526.6 | 4.999 | 2.855 | 2.687 | 2.866 | 2.108 | 2.263 | 2.658 | 3.2 | 35.58 | 35.2 | 0.25 | 1.21 | -0.14 | -0.48 | 0.15
2018-05-09 14:25 | 1526.8 | 4.999 | 2.86 | 2.687 | 2.867 | 2.108 | 2.262 | 2.66 | 3.23 | 36.31 | 35.92 | 0.25 | 1.25 | -0.14 | -0.49 | 0.17
2018-05-09 14:25 | 1527 | 4.999 | 2.864 | 2.687 | 2.868 | 2.108 | 2.262 | 2.661 | 3.27 | 37.05 | 36.64 | 0.25 | 1.29 | -0.14 | -0.49 | 0.17
2018-05-09 14:25 | 1527.2 | 4.999 | 2.869 | 2.687 | 2.869 | 2.108 | 2.261 | 2.662 | 3.3 | 37.79 | 37.38 | 0.25 | 1.33 | -0.14 | -0.5 | 0.18
2018-05-09 14:25 | 1527.4 | 4.999 | 2.874 | 2.687 | 2.869 | 2.108 | 2.26 | 2.664 | 3.33 | 38.52 | 38.09 | 0.25 | 1.36 | -0.14 | -0.5 | 0.19
2018-05-09 14:25 | 1527.6 | 4.999 | 2.878 | 2.687 | 2.87 | 2.108 | 2.26 | 2.666 | 3.36 | 39.24 | 38.83 | 0.25 | 1.4 | -0.14 | -0.5 | 0.2
2018-05-09 14:25 | 1527.8 | 4.999 | 2.883 | 2.687 | 2.871 | 2.108 | 2.259 | 2.667 | 3.39 | 39.97 | 39.54 | 0.25 | 1.44 | -0.14 | -0.51 | 0.21
2018-05-09 14:25 | 1528 | 4.999 | 2.887 | 2.687 | 2.871 | 2.108 | 2.258 | 2.669 | 3.42 | 40.69 | 40.25 | 0.25 | 1.47 | -0.14 | -0.51 | 0.21
2018-05-09 14:25 | 1528.2 | 4.999 | 2.892 | 2.687 | 2.872 | 2.108 | 2.257 | 2.671 | 3.45 | 41.41 | 40.95 | 0.25 | 1.51 | -0.14 | -0.52 | 0.23
2018-05-09 14:25 | 1528.4 | 4.999 | 2.896 | 2.687 | 2.873 | 2.108 | 2.256 | 2.673 | 3.49 | 42.13 | 41.66 | 0.25 | 1.55 | -0.14 | -0.52 | 0.24
2018-05-09 14:25 | 1528.6 | 4.999 | 2.901 | 2.687 | 2.873 | 2.108 | 2.254 | 2.675 | 3.52 | 42.84 | 42.38 | 0.25 | 1.58 | -0.14 | -0.53 | 0.25
2018-05-09 14:25 | 1528.8 | 4.999 | 2.905 | 2.687 | 2.874 | 2.108 | 2.253 | 2.678 | 3.54 | 43.55 | 43.08 | 0.25 | 1.62 | -0.14 | -0.54 | 0.26
2018-05-09 14:25 | 1529 | 4.999 | 2.91 | 2.687 | 2.875 | 2.108 | 2.252 | 2.68 | 3.58 | 44.26 | 43.77 | 0.25 | 1.66 | -0.14 | -0.55 | 0.28
2018-05-09 14:25 | 1529.2 | 4.999 | 2.914 | 2.687 | 2.876 | 2.108 | 2.251 | 2.683 | 3.61 | 44.96 | 44.45 | 0.25 | 1.7 | -0.14 | -0.55 | 0.29
2018-05-09 14:25 | 1529.4 | 4.999 | 2.918 | 2.687 | 2.876 | 2.108 | 2.249 | 2.685 | 3.63 | 45.66 | 45.13 | 0.25 | 1.74 | -0.14 | -0.56 | 0.3
2018-05-09 14:25 | 1529.6 | 4.999 | 2.923 | 2.687 | 2.877 | 2.108 | 2.248 | 2.686 | 3.66 | 46.35 | 45.83 | 0.25 | 1.77 | -0.14 | -0.57 | 0.31
2018-05-09 14:25 | 1529.8 | 4.999 | 2.927 | 2.687 | 2.877 | 2.108 | 2.247 | 2.688 | 3.69 | 47.05 | 46.52 | 0.25 | 1.8 | -0.14 | -0.57 | 0.32
2018-05-09 14:25 | 1530 | 4.999 | 2.932 | 2.687 | 2.878 | 2.107 | 2.246 | 2.69 | 3.73 | 47.73 | 47.22 | 0.25 | 1.84 | -0.13 | -0.58 | 0.33
2018-05-09 14:25 | 1530.2 | 4.999 | 2.936 | 2.687 | 2.879 | 2.107 | 2.245 | 2.691 | 3.76 | 48.42 | 47.9 | 0.25 | 1.88 | -0.13 | -0.58 | 0.34
2018-05-09 14:25 | 1530.4 | 4.999 | 2.94 | 2.687 | 2.88 | 2.107 | 2.244 | 2.693 | 3.78 | 49.1 | 48.59 | 0.25 | 1.92 | -0.13 | -0.59 | 0.35
2018-05-09 14:25 | 1530.6 | 4.999 | 2.945 | 2.687 | 2.88 | 2.107 | 2.243 | 2.695 | 3.82 | 49.78 | 49.27 | 0.25 | 1.96 | -0.13 | -0.59 | 0.36
2018-05-09 14:25 | 1530.8 | 4.999 | 2.949 | 2.687 | 2.881 | 2.107 | 2.243 | 2.697 | 3.85 | 50.46 | 49.93 | 0.25 | 2 | -0.13 | -0.6 | 0.37
2018-05-09 14:25 | 1531 | 4.999 | 2.953 | 2.687 | 2.882 | 2.107 | 2.242 | 2.697 | 3.88 | 51.13 | 50.59 | 0.25 | 2.03 | -0.13 | -0.6 | 0.37
2018-05-09 14:25 | 1531.2 | 4.999 | 2.957 | 2.687 | 2.883 | 2.107 | 2.241 | 2.699 | 3.9 | 51.8 | 51.25 | 0.25 | 2.07 | -0.13 | -0.6 | 0.38
2018-05-09 14:25 | 1531.4 | 4.999 | 2.962 | 2.687 | 2.883 | 2.107 | 2.241 | 2.7 | 3.92 | 52.45 | 51.93 | 0.25 | 2.12 | -0.13 | -0.61 | 0.38
2018-05-09 14:25 | 1531.6 | 4.999 | 2.966 | 2.687 | 2.884 | 2.107 | 2.24 | 2.702 | 3.96 | 53.11 | 52.57 | 0.25 | 2.16 | -0.13 | -0.61 | 0.39
2018-05-09 14:25 | 1531.8 | 4.999 | 2.97 | 2.687 | 2.885 | 2.107 | 2.238 | 2.703 | 3.98 | 53.77 | 53.24 | 0.25 | 2.2 | -0.13 | -0.62 | 0.4
2018-05-09 14:25 | 1532 | 4.999 | 2.974 | 2.687 | 2.886 | 2.107 | 2.237 | 2.704 | 4.02 | 54.41 | 53.88 | 0.25 | 2.25 | -0.13 | -0.63 | 0.4
2018-05-09 14:25 | 1532.2 | 4.999 | 2.978 | 2.687 | 2.886 | 2.107 | 2.236 | 2.705 | 4.06 | 55.06 | 54.55 | 0.25 | 2.28 | -0.13 | -0.63 | 0.41
2018-05-09 14:25 | 1532.4 | 4.999 | 2.982 | 2.687 | 2.887 | 2.106 | 2.235 | 2.708 | 4.1 | 55.71 | 55.17 | 0.25 | 2.33 | -0.13 | -0.64 | 0.43
2018-05-09 14:25 | 1532.6 | 4.999 | 2.986 | 2.687 | 2.888 | 2.106 | 2.234 | 2.711 | 4.13 | 56.34 | 55.82 | 0.25 | 2.37 | -0.13 | -0.64 | 0.44
2018-05-09 14:25 | 1532.8 | 4.999 | 2.99 | 2.687 | 2.889 | 2.106 | 2.233 | 2.713 | 4.17 | 56.98 | 56.45 | 0.25 | 2.41 | -0.13 | -0.65 | 0.45
2018-05-09 14:25 | 1533 | 4.999 | 2.994 | 2.687 | 2.889 | 2.106 | 2.233 | 2.714 | 4.2 | 57.61 | 57.08 | 0.25 | 2.45 | -0.13 | -0.65 | 0.46
2018-05-09 14:25 | 1533.2 | 4.999 | 2.998 | 2.687 | 2.89 | 2.106 | 2.232 | 2.715 | 4.24 | 58.24 | 57.7 | 0.25 | 2.49 | -0.13 | -0.65 | 0.46
2018-05-09 14:25 | 1533.4 | 4.999 | 3.002 | 2.687 | 2.891 | 2.106 | 2.231 | 2.715 | 4.27 | 58.85 | 58.32 | 0.25 | 2.53 | -0.13 | -0.66 | 0.47
2018-05-09 14:25 | 1533.6 | 4.999 | 3.006 | 2.687 | 2.892 | 2.106 | 2.229 | 2.717 | 4.31 | 59.47 | 58.92 | 0.25 | 2.57 | -0.13 | -0.67 | 0.47
2018-05-09 14:25 | 1533.8 | 4.999 | 3.01 | 2.687 | 2.892 | 2.106 | 2.227 | 2.719 | 4.34 | 60.09 | 59.53 | 0.25 | 2.61 | -0.13 | -0.68 | 0.48
2018-05-09 14:25 | 1534 | 4.999 | 3.014 | 2.687 | 2.893 | 2.106 | 2.226 | 2.719 | 4.34 | 60.69 | 60.15 | 0.25 | 2.65 | -0.13 | -0.68 | 0.48
2018-05-09 14:25 | 1534.2 | 4.999 | 3.018 | 2.687 | 2.894 | 2.106 | 2.225 | 2.719 | 4.37 | 61.29 | 60.75 | 0.25 | 2.69 | -0.13 | -0.69 | 0.49
2018-05-09 14:25 | 1534.4 | 4.999 | 3.022 | 2.687 | 2.895 | 2.106 | 2.224 | 2.72 | 4.41 | 61.89 | 61.37 | 0.25 | 2.73 | -0.12 | -0.7 | 0.49
2018-05-09 14:25 | 1534.6 | 4.999 | 3.025 | 2.687 | 2.895 | 2.106 | 2.223 | 2.721 | 4.45 | 62.49 | 61.96 | 0.25 | 2.77 | -0.12 | -0.7 | 0.5
2018-05-09 14:25 | 1534.8 | 4.999 | 3.029 | 2.687 | 2.896 | 2.105 | 2.223 | 2.722 | 4.48 | 63.07 | 62.54 | 0.25 | 2.81 | -0.12 | -0.7 | 0.5
2018-05-09 14:25 | 1535 | 4.999 | 3.033 | 2.687 | 2.897 | 2.105 | 2.223 | 2.723 | 4.5 | 63.66 | 63.12 | 0.25 | 2.85 | -0.12 | -0.7 | 0.51
2018-05-09 14:25 | 1535.2 | 4.999 | 3.036 | 2.687 | 2.898 | 2.105 | 2.222 | 2.725 | 4.53 | 64.24 | 63.68 | 0.25 | 2.9 | -0.12 | -0.71 | 0.52
2018-05-09 14:25 | 1535.4 | 4.999 | 3.04 | 2.687 | 2.898 | 2.105 | 2.222 | 2.727 | 4.57 | 64.81 | 64.26 | 0.24 | 2.93 | -0.12 | -0.71 | 0.53
2018-05-09 14:25 | 1535.6 | 4.999 | 3.044 | 2.687 | 2.899 | 2.105 | 2.221 | 2.73 | 4.6 | 65.38 | 64.83 | 0.25 | 2.97 | -0.12 | -0.71 | 0.55
2018-05-09 14:25 | 1535.8 | 4.999 | 3.047 | 2.687 | 2.9 | 2.105 | 2.22 | 2.733 | 4.64 | 65.95 | 65.38 | 0.24 | 3.01 | -0.12 | -0.72 | 0.56
2018-05-09 14:25 | 1536 | 4.999 | 3.051 | 2.687 | 2.901 | 2.105 | 2.219 | 2.734 | 4.67 | 66.51 | 65.95 | 0.24 | 3.05 | -0.12 | -0.72 | 0.57
2018-05-09 14:25 | 1536.2 | 4.999 | 3.054 | 2.687 | 2.901 | 2.105 | 2.217 | 2.736 | 4.71 | 67.06 | 66.5 | 0.24 | 3.09 | -0.12 | -0.73 | 0.58
2018-05-09 14:25 | 1536.4 | 4.999 | 3.058 | 2.687 | 2.902 | 2.105 | 2.217 | 2.738 | 4.74 | 67.61 | 67.03 | 0.24 | 3.12 | -0.12 | -0.74 | 0.59
2018-05-09 14:25 | 1536.6 | 4.999 | 3.061 | 2.687 | 2.903 | 2.105 | 2.215 | 2.739 | 4.77 | 68.16 | 67.59 | 0.24 | 3.16 | -0.12 | -0.74 | 0.59
2018-05-09 14:25 | 1536.8 | 4.999 | 3.065 | 2.687 | 2.903 | 2.105 | 2.215 | 2.74 | 4.77 | 68.7 | 68.13 | 0.23 | 3.2 | -0.12 | -0.75 | 0.6
2018-05-09 14:25 | 1537 | 4.999 | 3.068 | 2.687 | 2.904 | 2.105 | 2.214 | 2.741 | 4.8 | 69.23 | 68.65 | 0.23 | 3.24 | -0.12 | -0.75 | 0.6
2018-05-09 14:25 | 1537.2 | 4.999 | 3.071 | 2.687 | 2.905 | 2.104 | 2.214 | 2.741 | 4.84 | 69.76 | 69.19 | 0.23 | 3.27 | -0.12 | -0.75 | 0.61
2018-05-09 14:25 | 1537.4 | 4.999 | 3.075 | 2.687 | 2.905 | 2.104 | 2.213 | 2.742 | 4.87 | 70.29 | 69.69 | 0.22 | 3.3 | -0.12 | -0.76 | 0.61
2018-05-09 14:25 | 1537.6 | 4.999 | 3.078 | 2.687 | 2.906 | 2.104 | 2.212 | 2.743 | 4.9 | 70.81 | 70.22 | 0.22 | 3.34 | -0.12 | -0.76 | 0.61
2018-05-09 14:25 | 1537.8 | 4.999 | 3.081 | 2.687 | 2.907 | 2.104 | 2.211 | 2.744 | 4.94 | 71.32 | 70.73 | 0.21 | 3.38 | -0.12 | -0.77 | 0.62
2018-05-09 14:25 | 1538 | 4.999 | 3.084 | 2.687 | 2.907 | 2.104 | 2.21 | 2.745 | 4.97 | 71.83 | 71.23 | 0.21 | 3.41 | -0.12 | -0.77 | 0.63
2018-05-09 14:25 | 1538.2 | 4.999 | 3.088 | 2.687 | 2.908 | 2.104 | 2.208 | 2.747 | 5 | 72.33 | 71.72 | 0.21 | 3.45 | -0.12 | -0.78 | 0.63
2018-05-09 14:25 | 1538.4 | 4.999 | 3.091 | 2.687 | 2.909 | 2.104 | 2.206 | 2.749 | 5.04 | 72.83 | 72.2 | 0.21 | 3.49 | -0.11 | -0.79 | 0.64
2018-05-09 14:25 | 1538.6 | 4.999 | 3.094 | 2.687 | 2.909 | 2.104 | 2.205 | 2.751 | 5.06 | 73.32 | 72.7 | 0.21 | 3.53 | -0.11 | -0.8 | 0.66
2018-05-09 14:25 | 1538.8 | 4.999 | 3.097 | 2.688 | 2.91 | 2.104 | 2.204 | 2.752 | 5.1 | 73.81 | 73.16 | 0.2 | 3.55 | -0.11 | -0.8 | 0.66
2018-05-09 14:25 | 1539 | 4.999 | 3.1 | 2.688 | 2.911 | 2.104 | 2.203 | 2.753 | 5.13 | 74.28 | 73.63 | 0.2 | 3.59 | -0.11 | -0.81 | 0.67
2018-05-09 14:25 | 1539.2 | 4.999 | 3.103 | 2.688 | 2.911 | 2.103 | 2.201 | 2.754 | 5.16 | 74.77 | 74.1 | 0.2 | 3.62 | -0.11 | -0.82 | 0.67
2018-05-09 14:25 | 1539.4 | 4.999 | 3.106 | 2.688 | 2.912 | 2.103 | 2.2 | 2.755 | 5.19 | 75.23 | 74.58 | 0.2 | 3.65 | -0.11 | -0.82 | 0.68
2018-05-09 14:25 | 1539.6 | 4.999 | 3.109 | 2.688 | 2.912 | 2.103 | 2.2 | 2.757 | 5.22 | 75.7 | 75.02 | 0.19 | 3.68 | -0.11 | -0.82 | 0.69
2018-05-09 14:25 | 1539.8 | 4.999 | 3.112 | 2.688 | 2.913 | 2.103 | 2.199 | 2.757 | 5.23 | 76.15 | 75.49 | 0.18 | 3.71 | -0.11 | -0.83 | 0.69
2018-05-09 14:25 | 1540 | 4.999 | 3.114 | 2.688 | 2.914 | 2.103 | 2.199 | 2.758 | 5.23 | 76.61 | 75.93 | 0.18 | 3.75 | -0.11 | -0.83 | 0.69
2018-05-09 14:25 | 1540.2 | 4.999 | 3.117 | 2.688 | 2.914 | 2.103 | 2.199 | 2.758 | 5.26 | 77.06 | 76.36 | 0.18 | 3.78 | -0.11 | -0.83 | 0.69
2018-05-09 14:25 | 1540.4 | 4.999 | 3.12 | 2.688 | 2.915 | 2.103 | 2.198 | 2.759 | 5.29 | 77.49 | 76.8 | 0.17 | 3.81 | -0.11 | -0.83 | 0.7
2018-05-09 14:25 | 1540.6 | 4.999 | 3.122 | 2.688 | 2.915 | 2.103 | 2.198 | 2.76 | 5.32 | 77.92 | 77.2 | 0.17 | 3.84 | -0.11 | -0.84 | 0.71
2018-05-09 14:25 | 1540.8 | 4.999 | 3.125 | 2.688 | 2.916 | 2.103 | 2.198 | 2.761 | 5.35 | 78.36 | 77.62 | 0.16 | 3.87 | -0.11 | -0.84 | 0.71
2018-05-09 14:25 | 1541 | 4.999 | 3.128 | 2.688 | 2.916 | 2.103 | 2.197 | 2.762 | 5.38 | 78.77 | 78.04 | 0.16 | 3.9 | -0.11 | -0.84 | 0.72
2018-05-09 14:25 | 1541.2 | 4.999 | 3.13 | 2.688 | 2.917 | 2.103 | 2.197 | 2.764 | 5.4 | 79.2 | 78.46 | 0.16 | 3.93 | -0.11 | -0.84 | 0.73
2018-05-09 14:25 | 1541.4 | 4.999 | 3.133 | 2.688 | 2.918 | 2.102 | 2.197 | 2.765 | 5.43 | 79.61 | 78.85 | 0.16 | 3.96 | -0.11 | -0.84 | 0.73
2018-05-09 14:25 | 1541.6 | 4.999 | 3.136 | 2.689 | 2.918 | 2.102 | 2.196 | 2.766 | 5.45 | 80.01 | 79.26 | 0.15 | 3.99 | -0.11 | -0.85 | 0.74
2018-05-09 14:25 | 1541.8 | 4.999 | 3.138 | 2.689 | 2.919 | 2.102 | 2.196 | 2.767 | 5.48 | 80.41 | 79.65 | 0.15 | 4.02 | -0.11 | -0.85 | 0.74
2018-05-09 14:25 | 1542 | 4.999 | 3.141 | 2.689 | 2.919 | 2.102 | 2.195 | 2.768 | 5.51 | 80.81 | 80.05 | 0.15 | 4.04 | -0.11 | -0.85 | 0.75
2018-05-09 14:25 | 1542.2 | 4.999 | 3.143 | 2.689 | 2.92 | 2.102 | 2.195 | 2.769 | 5.52 | 81.19 | 80.46 | 0.14 | 4.07 | -0.11 | -0.85 | 0.75
2018-05-09 14:25 | 1542.4 | 4.999 | 3.145 | 2.689 | 2.92 | 2.102 | 2.194 | 2.769 | 5.54 | 81.57 | 80.8 | 0.14 | 4.09 | -0.1 | -0.86 | 0.75
2018-05-09 14:25 | 1542.6 | 4.999 | 3.148 | 2.689 | 2.92 | 2.102 | 2.194 | 2.769 | 5.56 | 81.95 | 81.19 | 0.14 | 4.12 | -0.1 | -0.86 | 0.76
2018-05-09 14:25 | 1542.8 | 4.999 | 3.15 | 2.689 | 2.921 | 2.102 | 2.193 | 2.77 | 5.58 | 82.32 | 81.55 | 0.13 | 4.15 | -0.1 | -0.86 | 0.76
2018-05-09 14:25 | 1543 | 4.999 | 3.152 | 2.689 | 2.921 | 2.102 | 2.192 | 2.77 | 5.61 | 82.68 | 81.9 | 0.13 | 4.17 | -0.1 | -0.87 | 0.76
2018-05-09 14:25 | 1543.2 | 4.999 | 3.155 | 2.689 | 2.922 | 2.101 | 2.191 | 2.771 | 5.63 | 83.04 | 82.26 | 0.13 | 4.19 | -0.1 | -0.87 | 0.77
2018-05-09 14:25 | 1543.4 | 4.999 | 3.157 | 2.689 | 2.922 | 2.101 | 2.19 | 2.772 | 5.65 | 83.39 | 82.59 | 0.13 | 4.22 | -0.1 | -0.88 | 0.77
2018-05-09 14:25 | 1543.6 | 4.999 | 3.159 | 2.689 | 2.923 | 2.101 | 2.189 | 2.773 | 5.67 | 83.73 | 82.91 | 0.12 | 4.24 | -0.1 | -0.88 | 0.78
2018-05-09 14:25 | 1543.8 | 4.999 | 3.161 | 2.689 | 2.923 | 2.101 | 2.188 | 2.774 | 5.7 | 84.07 | 83.27 | 0.12 | 4.26 | -0.1 | -0.89 | 0.78
2018-05-09 14:25 | 1544 | 4.999 | 3.163 | 2.689 | 2.924 | 2.101 | 2.188 | 2.775 | 5.69 | 84.4 | 83.57 | 0.12 | 4.28 | -0.1 | -0.89 | 0.79
2018-05-09 14:25 | 1544.2 | 4.999 | 3.165 | 2.689 | 2.924 | 2.101 | 2.187 | 2.776 | 5.69 | 84.73 | 83.9 | 0.11 | 4.31 | -0.1 | -0.89 | 0.79
2018-05-09 14:25 | 1544.4 | 4.999 | 3.167 | 2.69 | 2.924 | 2.101 | 2.187 | 2.777 | 5.72 | 85.05 | 84.22 | 0.1 | 4.33 | -0.1 | -0.9 | 0.8
2018-05-09 14:25 | 1544.6 | 4.999 | 3.169 | 2.69 | 2.925 | 2.101 | 2.186 | 2.778 | 5.74 | 85.36 | 84.51 | 0.09 | 4.36 | -0.1 | -0.9 | 0.8
2018-05-09 14:25 | 1544.8 | 4.999 | 3.171 | 2.69 | 2.925 | 2.101 | 2.186 | 2.778 | 5.76 | 85.67 | 84.8 | 0.09 | 4.38 | -0.1 | -0.9 | 0.8
2018-05-09 14:25 | 1545 | 4.999 | 3.173 | 2.69 | 2.926 | 2.101 | 2.185 | 2.778 | 5.78 | 85.97 | 85.12 | 0.09 | 4.4 | -0.1 | -0.9 | 0.8
2018-05-09 14:25 | 1545.2 | 4.999 | 3.175 | 2.69 | 2.926 | 2.1 | 2.185 | 2.779 | 5.79 | 86.26 | 85.39 | 0.09 | 4.42 | -0.1 | -0.91 | 0.81
2018-05-09 14:25 | 1545.4 | 4.999 | 3.176 | 2.69 | 2.926 | 2.1 | 2.184 | 2.78 | 5.81 | 86.55 | 85.66 | 0.08 | 4.44 | -0.1 | -0.91 | 0.81
2018-05-09 14:25 | 1545.6 | 4.999 | 3.178 | 2.69 | 2.927 | 2.1 | 2.184 | 2.781 | 5.82 | 86.83 | 85.92 | 0.08 | 4.45 | -0.1 | -0.91 | 0.82
2018-05-09 14:25 | 1545.8 | 4.999 | 3.18 | 2.69 | 2.927 | 2.1 | 2.184 | 2.781 | 5.84 | 87.1 | 86.22 | 0.08 | 4.47 | -0.1 | -0.91 | 0.82
2018-05-09 14:25 | 1546 | 4.999 | 3.181 | 2.69 | 2.927 | 2.1 | 2.183 | 2.782 | 5.86 | 87.36 | 86.46 | 0.08 | 4.49 | -0.1 | -0.91 | 0.82
2018-05-09 14:25 | 1546.2 | 4.999 | 3.183 | 2.69 | 2.928 | 2.1 | 2.183 | 2.783 | 5.87 | 87.63 | 86.73 | 0.08 | 4.51 | -0.1 | -0.92 | 0.83
2018-05-09 14:25 | 1546.4 | 4.999 | 3.185 | 2.69 | 2.928 | 2.1 | 2.183 | 2.784 | 5.89 | 87.88 | 87 | 0.08 | 4.52 | -0.09 | -0.92 | 0.83
2018-05-09 14:25 | 1546.6 | 4.999 | 3.186 | 2.69 | 2.928 | 2.1 | 2.183 | 2.785 | 5.91 | 88.13 | 87.23 | 0.07 | 4.54 | -0.09 | -0.92 | 0.84
2018-05-09 14:25 | 1546.8 | 4.999 | 3.188 | 2.69 | 2.929 | 2.1 | 2.182 | 2.786 | 5.92 | 88.37 | 87.48 | 0.07 | 4.55 | -0.09 | -0.92 | 0.84
2018-05-09 14:26 | 1547 | 4.999 | 3.189 | 2.69 | 2.929 | 2.1 | 2.182 | 2.786 | 5.94 | 88.61 | 87.71 | 0.07 | 4.57 | -0.09 | -0.92 | 0.85
2018-05-09 14:26 | 1547.2 | 4.999 | 3.191 | 2.69 | 2.929 | 2.1 | 2.182 | 2.787 | 5.96 | 88.83 | 87.93 | 0.07 | 4.59 | -0.09 | -0.92 | 0.85
2018-05-09 14:26 | 1547.4 | 4.999 | 3.192 | 2.69 | 2.929 | 2.1 | 2.181 | 2.788 | 5.97 | 89.05 | 88.15 | 0.07 | 4.6 | -0.09 | -0.92 | 0.86
2018-05-09 14:26 | 1547.6 | 4.999 | 3.194 | 2.69 | 2.93 | 2.1 | 2.181 | 2.788 | 5.98 | 89.27 | 88.38 | 0.06 | 4.61 | -0.09 | -0.93 | 0.86
2018-05-09 14:26 | 1547.8 | 4.999 | 3.195 | 2.69 | 2.93 | 2.1 | 2.181 | 2.789 | 5.99 | 89.48 | 88.55 | 0.06 | 4.63 | -0.09 | -0.93 | 0.86
2018-05-09 14:26 | 1548 | 4.999 | 3.196 | 2.69 | 2.93 | 2.1 | 2.181 | 2.789 | 6 | 89.68 | 88.76 | 0.06 | 4.64 | -0.09 | -0.93 | 0.86
2018-05-09 14:26 | 1548.2 | 4.999 | 3.197 | 2.69 | 2.93 | 2.1 | 2.181 | 2.789 | 6.01 | 89.87 | 88.95 | 0.05 | 4.66 | -0.09 | -0.93 | 0.86
2018-05-09 14:26 | 1548.4 | 4.999 | 3.198 | 2.69 | 2.931 | 2.1 | 2.18 | 2.79 | 6.02 | 90.06 | 89.14 | 0.05 | 4.67 | -0.09 | -0.93 | 0.87
2018-05-09 14:26 | 1548.6 | 4.999 | 3.2 | 2.69 | 2.931 | 2.1 | 2.18 | 2.79 | 6.03 | 90.24 | 89.32 | 0.05 | 4.68 | -0.09 | -0.93 | 0.87
2018-05-09 14:26 | 1548.8 | 4.999 | 3.201 | 2.69 | 2.931 | 2.099 | 2.179 | 2.79 | 6.04 | 90.41 | 89.48 | 0.05 | 4.69 | -0.09 | -0.94 | 0.87
2018-05-09 14:26 | 1549 | 4.999 | 3.202 | 2.69 | 2.931 | 2.099 | 2.179 | 2.79 | 6.05 | 90.58 | 89.66 | 0.05 | 4.7 | -0.09 | -0.94 | 0.87
2018-05-09 14:26 | 1549.2 | 4.999 | 3.203 | 2.691 | 2.931 | 2.099 | 2.179 | 2.791 | 6.06 | 90.74 | 89.81 | 0.04 | 4.71 | -0.09 | -0.94 | 0.87
2018-05-09 14:26 | 1549.4 | 4.999 | 3.204 | 2.691 | 2.932 | 2.099 | 2.179 | 2.791 | 6.07 | 90.89 | 89.97 | 0.04 | 4.72 | -0.09 | -0.94 | 0.87
2018-05-09 14:26 | 1549.6 | 4.999 | 3.205 | 2.691 | 2.932 | 2.099 | 2.178 | 2.791 | 6.08 | 91.04 | 90.12 | 0.04 | 4.73 | -0.09 | -0.94 | 0.87
2018-05-09 14:26 | 1549.8 | 4.999 | 3.206 | 2.691 | 2.932 | 2.099 | 2.178 | 2.791 | 6.09 | 91.18 | 90.25 | 0.04 | 4.74 | -0.09 | -0.94 | 0.87
2018-05-09 14:26 | 1550 | 4.999 | 3.206 | 2.691 | 2.932 | 2.099 | 2.178 | 2.791 | 6.09 | 91.31 | 90.38 | 0.04 | 4.75 | -0.09 | -0.94 | 0.87
2018-05-09 14:26 | 1550.2 | 4.999 | 3.207 | 2.691 | 2.932 | 2.099 | 2.178 | 2.791 | 6.09 | 91.44 | 90.5 | 0.04 | 4.76 | -0.09 | -0.95 | 0.88
2018-05-09 14:26 | 1550.4 | 4.999 | 3.208 | 2.691 | 2.932 | 2.099 | 2.177 | 2.792 | 6.1 | 91.55 | 90.62 | 0.04 | 4.76 | -0.09 | -0.95 | 0.88
2018-05-09 14:26 | 1550.6 | 4.999 | 3.208 | 2.691 | 2.933 | 2.099 | 2.177 | 2.792 | 6.11 | 91.67 | 90.72 | 0.03 | 4.77 | -0.09 | -0.95 | 0.88
2018-05-09 14:26 | 1550.8 | 4.999 | 3.209 | 2.691 | 2.933 | 2.099 | 2.177 | 2.792 | 6.11 | 91.78 | 90.83 | 0.03 | 4.78 | -0.09 | -0.95 | 0.88
2018-05-09 14:26 | 1551 | 4.999 | 3.21 | 2.691 | 2.933 | 2.099 | 2.177 | 2.792 | 6.12 | 91.87 | 90.94 | 0.03 | 4.78 | -0.09 | -0.95 | 0.88
2018-05-09 14:26 | 1551.2 | 4.999 | 3.21 | 2.691 | 2.933 | 2.099 | 2.177 | 2.792 | 6.12 | 91.96 | 91.04 | 0.03 | 4.79 | -0.09 | -0.95 | 0.88
2018-05-09 14:26 | 1551.4 | 4.999 | 3.211 | 2.691 | 2.933 | 2.099 | 2.176 | 2.792 | 6.13 | 92.05 | 91.08 | 0.03 | 4.79 | -0.09 | -0.95 | 0.88
2018-05-09 14:26 | 1551.6 | 4.999 | 3.212 | 2.691 | 2.933 | 2.099 | 2.176 | 2.793 | 6.13 | 92.12 | 91.23 | 0.03 | 4.8 | -0.09 | -0.95 | 0.88
2018-05-09 14:26 | 1551.8 | 4.999 | 3.212 | 2.691 | 2.933 | 2.099 | 2.176 | 2.793 | 6.13 | 92.19 | 91.25 | 0.03 | 4.8 | -0.09 | -0.95 | 0.88
2018-05-09 14:26 | 1552 | 4.999 | 3.212 | 2.691 | 2.933 | 2.099 | 2.176 | 2.793 | 6.13 | 92.26 | 91.32 | 0.03 | 4.81 | -0.09 | -0.95 | 0.88
2018-05-09 14:26 | 1552.2 | 4.999 | 3.213 | 2.691 | 2.933 | 2.099 | 2.176 | 2.793 | 6.13 | 92.32 | 91.41 | 0.03 | 4.81 | -0.09 | -0.95 | 0.88
2018-05-09 14:26 | 1552.4 | 4.999 | 3.213 | 2.691 | 2.933 | 2.099 | 2.176 | 2.793 | 6.13 | 92.37 | 91.42 | 0.03 | 4.81 | -0.09 | -0.95 | 0.88
2018-05-09 14:26 | 1552.6 | 4.999 | 3.213 | 2.691 | 2.933 | 2.099 | 2.176 | 2.793 | 6.14 | 92.41 | 91.44 | 0.02 | 4.82 | -0.09 | -0.96 | 0.88
2018-05-09 14:26 | 1552.8 | 4.999 | 3.213 | 2.691 | 2.934 | 2.099 | 2.176 | 2.793 | 6.14 | 92.44 | 91.51 | 0.02 | 4.82 | -0.09 | -0.96 | 0.88
2018-05-09 14:26 | 1553 | 4.999 | 3.214 | 2.691 | 2.934 | 2.099 | 2.176 | 2.793 | 6.13 | 92.47 | 91.56 | 0.02 | 4.82 | -0.09 | -0.96 | 0.88
2018-05-09 14:26 | 1553.2 | 4.999 | 3.214 | 2.691 | 2.934 | 2.099 | 2.176 | 2.793 | 6.13 | 92.49 | 91.59 | 0.02 | 4.83 | -0.09 | -0.96 | 0.88
2018-05-09 14:26 | 1553.4 | 4.999 | 3.214 | 2.691 | 2.934 | 2.099 | 2.176 | 2.793 | 6.13 | 92.51 | 91.59 | 0.02 | 4.83 | -0.09 | -0.96 | 0.88
2018-05-09 14:26 | 1553.6 | 4.999 | 3.214 | 2.691 | 2.934 | 2.099 | 2.176 | 2.793 | 6.13 | 92.52 | 91.59 | 0.02 | 4.83 | -0.09 | -0.96 | 0.88
2018-05-09 14:26 | 1553.8 | 4.999 | 3.214 | 2.691 | 2.934 | 2.099 | 2.176 | 2.793 | 6.12 | 92.52 | 91.59 | 0.02 | 4.83 | -0.09 | -0.96 | 0.88
2018-05-09 14:26 | 1554 | 4.999 | 3.214 | 2.691 | 2.934 | 2.099 | 2.176 | 2.793 | 6.1 | 92.51 | 91.6 | 0.02 | 4.83 | -0.09 | -0.96 | 0.88
2018-05-09 14:26 | 1554.2 | 4.999 | 3.214 | 2.691 | 2.934 | 2.099 | 2.176 | 2.793 | 6.07 | 92.5 | 91.6 | 0.02 | 4.83 | -0.09 | -0.96 | 0.88
2018-05-09 14:26 | 1554.4 | 4.999 | 3.214 | 2.691 | 2.934 | 2.099 | 2.176 | 2.793 | 6.03 | 92.48 | 91.59 | 0.02 | 4.83 | -0.09 | -0.96 | 0.88
2018-05-09 14:26 | 1554.6 | 4.999 | 3.214 | 2.691 | 2.934 | 2.099 | 2.176 | 2.793 | 6 | 92.45 | 91.59 | 0.02 | 4.83 | -0.09 | -0.96 | 0.88
2018-05-09 14:26 | 1554.8 | 4.999 | 3.214 | 2.691 | 2.934 | 2.099 | 2.176 | 2.793 | 5.96 | 92.41 | 91.6 | 0.02 | 4.83 | -0.09 | -0.96 | 0.88
2018-05-09 14:26 | 1555 | 4.999 | 3.214 | 2.691 | 2.934 | 2.099 | 2.176 | 2.793 | 5.92 | 92.38 | 91.59 | 0.01 | 4.83 | -0.09 | -0.96 | 0.88
2018-05-09 14:26 | 1555.2 | 4.999 | 3.214 | 2.691 | 2.934 | 2.099 | 2.176 | 2.793 | 5.91 | 92.33 | 91.55 | 0.01 | 4.83 | -0.09 | -0.96 | 0.88
2018-05-09 14:26 | 1555.4 | 4.999 | 3.213 | 2.691 | 2.934 | 2.099 | 2.176 | 2.793 | 5.91 | 92.27 | 91.47 | 0.01 | 4.83 | -0.09 | -0.96 | 0.88
2018-05-09 14:26 | 1555.6 | 4.999 | 3.213 | 2.691 | 2.934 | 2.099 | 2.176 | 2.793 | 5.9 | 92.21 | 91.42 | 0.01 | 4.83 | -0.09 | -0.96 | 0.88
2018-05-09 14:26 | 1555.8 | 4.999 | 3.213 | 2.691 | 2.934 | 2.099 | 2.176 | 2.793 | 5.88 | 92.14 | 91.4 | 0.01 | 4.83 | -0.09 | -0.96 | 0.88
2018-05-09 14:26 | 1556 | 4.999 | 3.212 | 2.691 | 2.934 | 2.099 | 2.176 | 2.793 | 5.87 | 92.06 | 91.3 | 0.01 | 4.83 | -0.09 | -0.96 | 0.88
2018-05-09 14:26 | 1556.2 | 4.999 | 3.212 | 2.691 | 2.934 | 2.099 | 2.176 | 2.793 | 5.85 | 91.98 | 91.25 | 0.01 | 4.83 | -0.09 | -0.96 | 0.88
2018-05-09 14:26 | 1556.4 | 4.999 | 3.211 | 2.691 | 2.934 | 2.099 | 2.176 | 2.793 | 5.84 | 91.89 | 91.14 | 0.01 | 4.83 | -0.09 | -0.96 | 0.88
2018-05-09 14:26 | 1556.6 | 4.999 | 3.21 | 2.691 | 2.934 | 2.099 | 2.176 | 2.793 | 5.82 | 91.8 | 91.03 | 0.01 | 4.83 | -0.09 | -0.95 | 0.88
2018-05-09 14:26 | 1556.8 | 4.999 | 3.21 | 2.691 | 2.934 | 2.099 | 2.176 | 2.793 | 5.79 | 91.69 | 90.92 | 0.01 | 4.83 | -0.09 | -0.95 | 0.88
2018-05-09 14:26 | 1557 | 4.999 | 3.209 | 2.691 | 2.934 | 2.099 | 2.176 | 2.793 | 5.77 | 91.58 | 90.83 | 0.01 | 4.83 | -0.09 | -0.95 | 0.88
2018-05-09 14:26 | 1557.2 | 4.999 | 3.208 | 2.691 | 2.934 | 2.099 | 2.176 | 2.793 | 5.75 | 91.47 | 90.68 | 0.01 | 4.83 | -0.09 | -0.95 | 0.88
2018-05-09 14:26 | 1557.4 | 4.999 | 3.208 | 2.691 | 2.934 | 2.099 | 2.177 | 2.793 | 5.73 | 91.34 | 90.57 | 0.01 | 4.83 | -0.09 | -0.95 | 0.88
2018-05-09 14:26 | 1557.6 | 4.999 | 3.207 | 2.691 | 2.934 | 2.099 | 2.177 | 2.793 | 5.71 | 91.21 | 90.46 | 0.01 | 4.83 | -0.09 | -0.95 | 0.88
2018-05-09 14:26 | 1557.8 | 4.999 | 3.206 | 2.691 | 2.934 | 2.099 | 2.177 | 2.793 | 5.68 | 91.08 | 90.31 | 0.01 | 4.83 | -0.09 | -0.95 | 0.88
2018-05-09 14:26 | 1558 | 4.999 | 3.205 | 2.691 | 2.934 | 2.099 | 2.178 | 2.792 | 5.65 | 90.93 | 90.16 | 0.01 | 4.83 | -0.09 | -0.94 | 0.88
2018-05-09 14:26 | 1558.2 | 4.999 | 3.204 | 2.691 | 2.934 | 2.099 | 2.178 | 2.792 | 5.63 | 90.78 | 90.03 | 0.01 | 4.83 | -0.09 | -0.94 | 0.88
2018-05-09 14:26 | 1558.4 | 4.999 | 3.203 | 2.691 | 2.934 | 2.099 | 2.179 | 2.792 | 5.6 | 90.62 | 89.86 | 0.01 | 4.83 | -0.09 | -0.94 | 0.88
2018-05-09 14:26 | 1558.6 | 4.999 | 3.202 | 2.691 | 2.934 | 2.099 | 2.18 | 2.792 | 5.57 | 90.46 | 89.7 | 0.01 | 4.82 | -0.09 | -0.94 | 0.88
2018-05-09 14:26 | 1558.8 | 4.999 | 3.201 | 2.691 | 2.934 | 2.099 | 2.18 | 2.791 | 5.54 | 90.28 | 89.52 | 0.01 | 4.82 | -0.09 | -0.93 | 0.87
2018-05-09 14:26 | 1559 | 4.999 | 3.2 | 2.691 | 2.933 | 2.099 | 2.18 | 2.791 | 5.51 | 90.1 | 89.35 | 0.01 | 4.82 | -0.09 | -0.93 | 0.87
2018-05-09 14:26 | 1559.2 | 4.999 | 3.199 | 2.691 | 2.933 | 2.099 | 2.181 | 2.791 | 5.48 | 89.92 | 89.17 | 0.01 | 4.82 | -0.09 | -0.93 | 0.87
2018-05-09 14:26 | 1559.4 | 4.999 | 3.197 | 2.691 | 2.933 | 2.099 | 2.181 | 2.791 | 5.44 | 89.73 | 88.97 | 0.01 | 4.81 | -0.09 | -0.93 | 0.87
2018-05-09 14:26 | 1559.6 | 4.999 | 3.196 | 2.691 | 2.933 | 2.099 | 2.181 | 2.79 | 5.41 | 89.53 | 88.78 | 0.01 | 4.81 | -0.09 | -0.93 | 0.87
2018-05-09 14:26 | 1559.8 | 4.999 | 3.195 | 2.691 | 2.933 | 2.099 | 2.181 | 2.79 | 5.37 | 89.33 | 88.56 | 0.01 | 4.8 | -0.09 | -0.93 | 0.87
2018-05-09 14:26 | 1560 | 4.999 | 3.194 | 2.691 | 2.933 | 2.099 | 2.181 | 2.79 | 5.34 | 89.12 | 88.39 | 0.01 | 4.8 | -0.09 | -0.92 | 0.87
2018-05-09 14:26 | 1560.2 | 4.999 | 3.192 | 2.691 | 2.933 | 2.1 | 2.182 | 2.79 | 5.3 | 88.9 | 88.15 | 0.01 | 4.79 | -0.09 | -0.92 | 0.87
2018-05-09 14:26 | 1560.4 | 4.999 | 3.191 | 2.691 | 2.933 | 2.1 | 2.182 | 2.789 | 5.26 | 88.67 | 87.93 | 0.01 | 4.78 | -0.09 | -0.92 | 0.86
2018-05-09 14:26 | 1560.6 | 4.999 | 3.189 | 2.691 | 2.933 | 2.1 | 2.182 | 2.789 | 5.23 | 88.44 | 87.7 | 0.01 | 4.78 | -0.09 | -0.92 | 0.86
2018-05-09 14:26 | 1560.8 | 4.999 | 3.188 | 2.691 | 2.932 | 2.1 | 2.182 | 2.789 | 5.19 | 88.2 | 87.46 | 0.01 | 4.77 | -0.09 | -0.92 | 0.86
2018-05-09 14:26 | 1561 | 4.999 | 3.186 | 2.691 | 2.932 | 2.1 | 2.183 | 2.788 | 5.15 | 87.95 | 87.22 | 0.01 | 4.76 | -0.09 | -0.92 | 0.86
2018-05-09 14:26 | 1561.2 | 4.999 | 3.185 | 2.691 | 2.932 | 2.1 | 2.183 | 2.788 | 5.11 | 87.7 | 86.97 | 0.01 | 4.75 | -0.09 | -0.92 | 0.85
2018-05-09 14:26 | 1561.4 | 4.999 | 3.183 | 2.691 | 2.932 | 2.1 | 2.183 | 2.786 | 5.07 | 87.44 | 86.71 | 0.01 | 4.74 | -0.09 | -0.91 | 0.85
2018-05-09 14:26 | 1561.6 | 4.999 | 3.181 | 2.691 | 2.932 | 2.1 | 2.184 | 2.785 | 5.03 | 87.18 | 86.45 | 0.01 | 4.72 | -0.09 | -0.91 | 0.84
2018-05-09 14:26 | 1561.8 | 4.999 | 3.18 | 2.691 | 2.932 | 2.1 | 2.185 | 2.784 | 4.99 | 86.9 | 86.18 | 0.01 | 4.71 | -0.09 | -0.91 | 0.84
2018-05-09 14:26 | 1562 | 4.999 | 3.178 | 2.691 | 2.931 | 2.1 | 2.185 | 2.783 | 4.95 | 86.63 | 85.91 | 0.01 | 4.7 | -0.09 | -0.9 | 0.83
2018-05-09 14:26 | 1562.2 | 4.999 | 3.176 | 2.691 | 2.931 | 2.1 | 2.186 | 2.783 | 4.91 | 86.34 | 85.63 | 0.01 | 4.69 | -0.09 | -0.9 | 0.83
2018-05-09 14:26 | 1562.4 | 4.999 | 3.174 | 2.691 | 2.931 | 2.1 | 2.187 | 2.782 | 4.86 | 86.05 | 85.35 | 0.01 | 4.68 | -0.09 | -0.9 | 0.82
2018-05-09 14:26 | 1562.6 | 4.999 | 3.173 | 2.691 | 2.931 | 2.1 | 2.188 | 2.781 | 4.82 | 85.75 | 85.08 | 0.01 | 4.66 | -0.09 | -0.89 | 0.82
2018-05-09 14:26 | 1562.8 | 4.999 | 3.171 | 2.691 | 2.93 | 2.1 | 2.188 | 2.78 | 4.78 | 85.45 | 84.77 | 0.01 | 4.65 | -0.09 | -0.89 | 0.81
2018-05-09 14:26 | 1563 | 4.999 | 3.169 | 2.691 | 2.93 | 2.1 | 2.189 | 2.78 | 4.73 | 85.14 | 84.47 | 0.01 | 4.63 | -0.09 | -0.88 | 0.81
2018-05-09 14:26 | 1563.2 | 4.999 | 3.167 | 2.691 | 2.93 | 2.1 | 2.191 | 2.779 | 4.69 | 84.82 | 84.19 | 0.01 | 4.62 | -0.09 | -0.88 | 0.81
2018-05-09 14:26 | 1563.4 | 4.999 | 3.165 | 2.691 | 2.93 | 2.1 | 2.192 | 2.778 | 4.65 | 84.49 | 83.84 | 0.01 | 4.61 | -0.09 | -0.87 | 0.8
2018-05-09 14:26 | 1563.6 | 4.999 | 3.163 | 2.691 | 2.929 | 2.1 | 2.192 | 2.778 | 4.6 | 84.16 | 83.52 | 0.01 | 4.59 | -0.09 | -0.87 | 0.8
2018-05-09 14:26 | 1563.8 | 4.999 | 3.161 | 2.691 | 2.929 | 2.1 | 2.193 | 2.777 | 4.55 | 83.83 | 83.2 | 0.01 | 4.58 | -0.09 | -0.86 | 0.8
2018-05-09 14:26 | 1564 | 4.999 | 3.158 | 2.691 | 2.929 | 2.1 | 2.194 | 2.777 | 4.51 | 83.48 | 82.86 | 0.01 | 4.56 | -0.09 | -0.86 | 0.79
2018-05-09 14:26 | 1564.2 | 4.999 | 3.156 | 2.691 | 2.928 | 2.1 | 2.195 | 2.776 | 4.47 | 83.13 | 82.52 | 0.01 | 4.55 | -0.1 | -0.85 | 0.79
2018-05-09 14:26 | 1564.4 | 4.999 | 3.154 | 2.691 | 2.928 | 2.1 | 2.195 | 2.775 | 4.42 | 82.78 | 82.18 | 0.01 | 4.53 | -0.1 | -0.85 | 0.79
2018-05-09 14:26 | 1564.6 | 4.999 | 3.152 | 2.691 | 2.928 | 2.1 | 2.196 | 2.774 | 4.38 | 82.42 | 81.82 | 0.01 | 4.52 | -0.1 | -0.85 | 0.78
2018-05-09 14:26 | 1564.8 | 4.999 | 3.15 | 2.691 | 2.928 | 2.1 | 2.196 | 2.773 | 4.33 | 82.06 | 81.46 | 0.01 | 4.5 | -0.1 | -0.85 | 0.78
2018-05-09 14:26 | 1565 | 4.999 | 3.147 | 2.691 | 2.927 | 2.1 | 2.196 | 2.772 | 4.28 | 81.68 | 81.09 | 0.01 | 4.49 | -0.1 | -0.84 | 0.77
2018-05-09 14:26 | 1565.2 | 4.999 | 3.145 | 2.691 | 2.927 | 2.1 | 2.197 | 2.771 | 4.24 | 81.3 | 80.71 | 0.01 | 4.47 | -0.1 | -0.84 | 0.77
2018-05-09 14:26 | 1565.4 | 4.999 | 3.142 | 2.691 | 2.927 | 2.1 | 2.197 | 2.771 | 4.19 | 80.92 | 80.34 | 0.01 | 4.46 | -0.1 | -0.84 | 0.76
2018-05-09 14:26 | 1565.6 | 4.999 | 3.14 | 2.691 | 2.926 | 2.1 | 2.198 | 2.77 | 4.14 | 80.53 | 79.95 | 0.01 | 4.44 | -0.1 | -0.84 | 0.76
2018-05-09 14:26 | 1565.8 | 4.999 | 3.137 | 2.691 | 2.926 | 2.1 | 2.198 | 2.769 | 4.09 | 80.12 | 79.53 | 0.01 | 4.42 | -0.1 | -0.84 | 0.75
2018-05-09 14:26 | 1566 | 4.999 | 3.135 | 2.691 | 2.926 | 2.101 | 2.198 | 2.768 | 4.04 | 79.72 | 79.15 | 0.01 | 4.4 | -0.1 | -0.83 | 0.75
2018-05-09 14:26 | 1566.2 | 4.999 | 3.132 | 2.691 | 2.925 | 2.101 | 2.199 | 2.768 | 3.99 | 79.31 | 78.74 | 0.01 | 4.38 | -0.1 | -0.83 | 0.75
2018-05-09 14:26 | 1566.4 | 4.999 | 3.13 | 2.691 | 2.925 | 2.101 | 2.199 | 2.767 | 3.94 | 78.89 | 78.34 | 0.01 | 4.36 | -0.1 | -0.83 | 0.74
2018-05-09 14:26 | 1566.6 | 4.999 | 3.127 | 2.691 | 2.925 | 2.101 | 2.2 | 2.766 | 3.89 | 78.47 | 77.92 | 0.01 | 4.34 | -0.1 | -0.83 | 0.74
2018-05-09 14:26 | 1566.8 | 4.999 | 3.124 | 2.691 | 2.924 | 2.101 | 2.2 | 2.766 | 3.84 | 78.04 | 77.5 | 0.01 | 4.32 | -0.1 | -0.82 | 0.74
2018-05-09 14:26 | 1567 | 4.999 | 3.122 | 2.691 | 2.924 | 2.101 | 2.201 | 2.764 | 3.8 | 77.6 | 77.08 | 0.01 | 4.3 | -0.1 | -0.82 | 0.73
2018-05-09 14:26 | 1567.2 | 4.999 | 3.119 | 2.691 | 2.923 | 2.101 | 2.201 | 2.763 | 3.74 | 77.17 | 76.67 | 0.01 | 4.28 | -0.1 | -0.82 | 0.72
2018-05-09 14:26 | 1567.4 | 4.999 | 3.116 | 2.691 | 2.923 | 2.101 | 2.202 | 2.761 | 3.7 | 76.73 | 76.23 | 0.01 | 4.26 | -0.1 | -0.81 | 0.71
2018-05-09 14:26 | 1567.6 | 4.999 | 3.113 | 2.691 | 2.923 | 2.101 | 2.204 | 2.76 | 3.65 | 76.27 | 75.78 | 0.01 | 4.24 | -0.1 | -0.8 | 0.71
2018-05-09 14:26 | 1567.8 | 4.999 | 3.111 | 2.691 | 2.922 | 2.101 | 2.205 | 2.759 | 3.6 | 75.81 | 75.33 | 0.01 | 4.22 | -0.1 | -0.8 | 0.7
2018-05-09 14:26 | 1568 | 4.999 | 3.108 | 2.691 | 2.922 | 2.102 | 2.206 | 2.758 | 3.55 | 75.35 | 74.89 | 0.01 | 4.19 | -0.1 | -0.79 | 0.7
2018-05-09 14:26 | 1568.2 | 4.999 | 3.105 | 2.691 | 2.921 | 2.102 | 2.208 | 2.758 | 3.5 | 74.89 | 74.42 | 0.01 | 4.17 | -0.1 | -0.78 | 0.69
2018-05-09 14:26 | 1568.4 | 4.999 | 3.102 | 2.691 | 2.921 | 2.102 | 2.209 | 2.757 | 3.45 | 74.41 | 73.95 | 0.01 | 4.15 | -0.1 | -0.78 | 0.69
2018-05-09 14:26 | 1568.6 | 4.999 | 3.099 | 2.691 | 2.921 | 2.102 | 2.211 | 2.757 | 3.4 | 73.94 | 73.46 | 0.01 | 4.12 | -0.1 | -0.77 | 0.69
2018-05-09 14:26 | 1568.8 | 4.999 | 3.096 | 2.691 | 2.92 | 2.102 | 2.212 | 2.755 | 3.35 | 73.45 | 73.01 | 0.01 | 4.1 | -0.1 | -0.76 | 0.68
2018-05-09 14:26 | 1569 | 4.999 | 3.093 | 2.691 | 2.92 | 2.102 | 2.213 | 2.753 | 3.3 | 72.96 | 72.52 | 0.01 | 4.08 | -0.1 | -0.76 | 0.67
2018-05-09 14:26 | 1569.2 | 4.999 | 3.089 | 2.691 | 2.919 | 2.102 | 2.214 | 2.752 | 3.25 | 72.46 | 72.02 | 0.01 | 4.06 | -0.1 | -0.75 | 0.66
2018-05-09 14:26 | 1569.4 | 4.999 | 3.086 | 2.691 | 2.919 | 2.102 | 2.214 | 2.752 | 3.2 | 71.96 | 71.54 | 0.01 | 4.03 | -0.11 | -0.75 | 0.66
2018-05-09 14:26 | 1569.6 | 4.999 | 3.083 | 2.691 | 2.918 | 2.102 | 2.215 | 2.751 | 3.15 | 71.45 | 71.04 | 0.01 | 4.01 | -0.11 | -0.74 | 0.66
2018-05-09 14:26 | 1569.8 | 4.999 | 3.08 | 2.691 | 2.918 | 2.102 | 2.216 | 2.749 | 3.1 | 70.93 | 70.53 | 0.01 | 3.98 | -0.11 | -0.74 | 0.64
2018-05-09 14:26 | 1570 | 4.999 | 3.077 | 2.691 | 2.917 | 2.102 | 2.217 | 2.747 | 3.04 | 70.42 | 70.02 | 0.01 | 3.96 | -0.11 | -0.73 | 0.64
2018-05-09 14:26 | 1570.2 | 4.999 | 3.073 | 2.691 | 2.917 | 2.102 | 2.219 | 2.746 | 3 | 69.9 | 69.51 | 0.02 | 3.93 | -0.11 | -0.72 | 0.63
2018-05-09 14:26 | 1570.4 | 4.999 | 3.07 | 2.691 | 2.916 | 2.102 | 2.22 | 2.744 | 2.95 | 69.37 | 68.97 | 0.02 | 3.9 | -0.11 | -0.72 | 0.62
2018-05-09 14:26 | 1570.6 | 4.999 | 3.067 | 2.691 | 2.916 | 2.102 | 2.221 | 2.743 | 2.9 | 68.83 | 68.46 | 0.02 | 3.88 | -0.11 | -0.71 | 0.61
2018-05-09 14:26 | 1570.8 | 4.999 | 3.063 | 2.691 | 2.915 | 2.103 | 2.222 | 2.742 | 2.85 | 68.3 | 67.92 | 0.02 | 3.85 | -0.11 | -0.71 | 0.61
2018-05-09 14:26 | 1571 | 4.999 | 3.06 | 2.691 | 2.915 | 2.103 | 2.223 | 2.741 | 2.8 | 67.75 | 67.38 | 0.02 | 3.83 | -0.11 | -0.7 | 0.6
2018-05-09 14:26 | 1571.2 | 4.999 | 3.056 | 2.691 | 2.915 | 2.103 | 2.223 | 2.741 | 2.74 | 67.2 | 66.81 | 0.03 | 3.81 | -0.11 | -0.7 | 0.6
2018-05-09 14:26 | 1571.4 | 4.999 | 3.053 | 2.691 | 2.914 | 2.103 | 2.223 | 2.74 | 2.69 | 66.65 | 66.28 | 0.03 | 3.78 | -0.11 | -0.7 | 0.6
2018-05-09 14:26 | 1571.6 | 4.999 | 3.049 | 2.691 | 2.914 | 2.103 | 2.224 | 2.738 | 2.64 | 66.08 | 65.7 | 0.03 | 3.75 | -0.11 | -0.7 | 0.59
2018-05-09 14:26 | 1571.8 | 4.999 | 3.046 | 2.691 | 2.913 | 2.103 | 2.226 | 2.737 | 2.59 | 65.52 | 65.16 | 0.03 | 3.73 | -0.11 | -0.69 | 0.58
2018-05-09 14:26 | 1572 | 4.999 | 3.042 | 2.691 | 2.913 | 2.103 | 2.226 | 2.735 | 2.54 | 64.95 | 64.58 | 0.04 | 3.7 | -0.11 | -0.68 | 0.57
2018-05-09 14:26 | 1572.2 | 4.999 | 3.038 | 2.691 | 2.912 | 2.103 | 2.228 | 2.733 | 2.49 | 64.38 | 64 | 0.04 | 3.67 | -0.11 | -0.68 | 0.56
2018-05-09 14:26 | 1572.4 | 4.999 | 3.035 | 2.691 | 2.912 | 2.103 | 2.229 | 2.732 | 2.44 | 63.8 | 63.44 | 0.04 | 3.64 | -0.11 | -0.67 | 0.56
2018-05-09 14:26 | 1572.6 | 4.999 | 3.031 | 2.691 | 2.911 | 2.103 | 2.231 | 2.729 | 2.39 | 63.22 | 62.87 | 0.04 | 3.62 | -0.11 | -0.66 | 0.54
2018-05-09 14:26 | 1572.8 | 4.999 | 3.027 | 2.691 | 2.911 | 2.104 | 2.232 | 2.726 | 2.34 | 62.63 | 62.28 | 0.04 | 3.59 | -0.11 | -0.65 | 0.52
2018-05-09 14:26 | 1573 | 4.999 | 3.024 | 2.691 | 2.91 | 2.104 | 2.233 | 2.724 | 2.28 | 62.03 | 61.68 | 0.05 | 3.56 | -0.11 | -0.65 | 0.51
2018-05-09 14:26 | 1573.2 | 4.999 | 3.02 | 2.69 | 2.91 | 2.104 | 2.234 | 2.722 | 2.23 | 61.43 | 61.1 | 0.05 | 3.53 | -0.11 | -0.64 | 0.5
2018-05-09 14:26 | 1573.4 | 4.999 | 3.016 | 2.69 | 2.909 | 2.104 | 2.234 | 2.721 | 2.18 | 60.84 | 60.46 | 0.05 | 3.5 | -0.11 | -0.64 | 0.49
2018-05-09 14:26 | 1573.6 | 4.999 | 3.012 | 2.69 | 2.908 | 2.104 | 2.235 | 2.72 | 2.13 | 60.22 | 59.85 | 0.06 | 3.47 | -0.11 | -0.64 | 0.49
2018-05-09 14:26 | 1573.8 | 4.999 | 3.008 | 2.69 | 2.908 | 2.104 | 2.236 | 2.719 | 2.09 | 59.61 | 59.24 | 0.06 | 3.44 | -0.12 | -0.63 | 0.49
2018-05-09 14:26 | 1574 | 4.999 | 3.004 | 2.69 | 2.907 | 2.104 | 2.237 | 2.719 | 2.04 | 59 | 58.63 | 0.06 | 3.41 | -0.12 | -0.63 | 0.48
2018-05-09 14:26 | 1574.2 | 4.999 | 3 | 2.69 | 2.907 | 2.104 | 2.239 | 2.717 | 1.99 | 58.37 | 58.02 | 0.07 | 3.38 | -0.12 | -0.62 | 0.48
2018-05-09 14:26 | 1574.4 | 4.999 | 2.996 | 2.69 | 2.906 | 2.104 | 2.24 | 2.715 | 1.94 | 57.75 | 57.39 | 0.07 | 3.35 | -0.12 | -0.61 | 0.47
2018-05-09 14:26 | 1574.6 | 4.999 | 2.992 | 2.69 | 2.906 | 2.104 | 2.241 | 2.714 | 1.9 | 57.12 | 56.76 | 0.07 | 3.33 | -0.12 | -0.6 | 0.46
2018-05-09 14:26 | 1574.8 | 4.999 | 2.988 | 2.69 | 2.905 | 2.104 | 2.242 | 2.713 | 1.85 | 56.49 | 56.14 | 0.08 | 3.31 | -0.12 | -0.6 | 0.45
2018-05-09 14:26 | 1575 | 4.999 | 2.984 | 2.69 | 2.905 | 2.104 | 2.243 | 2.712 | 1.8 | 55.85 | 55.49 | 0.08 | 3.28 | -0.12 | -0.59 | 0.45
2018-05-09 14:26 | 1575.2 | 4.999 | 2.98 | 2.69 | 2.904 | 2.104 | 2.244 | 2.711 | 1.76 | 55.21 | 54.85 | 0.08 | 3.26 | -0.12 | -0.59 | 0.44
2018-05-09 14:26 | 1575.4 | 4.999 | 2.976 | 2.69 | 2.904 | 2.104 | 2.245 | 2.708 | 1.71 | 54.56 | 54.2 | 0.09 | 3.22 | -0.12 | -0.58 | 0.42
2018-05-09 14:26 | 1575.6 | 4.999 | 2.972 | 2.69 | 2.903 | 2.105 | 2.246 | 2.705 | 1.66 | 53.91 | 53.54 | 0.09 | 3.19 | -0.12 | -0.58 | 0.41
2018-05-09 14:26 | 1575.8 | 4.999 | 2.968 | 2.69 | 2.903 | 2.105 | 2.247 | 2.704 | 1.61 | 53.25 | 52.89 | 0.09 | 3.16 | -0.12 | -0.57 | 0.41
2018-05-09 14:26 | 1576 | 4.999 | 2.963 | 2.69 | 2.902 | 2.105 | 2.248 | 2.703 | 1.57 | 52.59 | 52.22 | 0.09 | 3.14 | -0.12 | -0.57 | 0.4
2018-05-09 14:26 | 1576.2 | 4.999 | 2.959 | 2.69 | 2.902 | 2.105 | 2.25 | 2.702 | 1.53 | 51.93 | 51.56 | 0.1 | 3.12 | -0.12 | -0.56 | 0.39
2018-05-09 14:26 | 1576.4 | 4.999 | 2.955 | 2.69 | 2.901 | 2.105 | 2.252 | 2.7 | 1.48 | 51.27 | 50.88 | 0.1 | 3.09 | -0.12 | -0.55 | 0.38
2018-05-09 14:26 | 1576.6 | 4.999 | 2.951 | 2.689 | 2.901 | 2.105 | 2.253 | 2.698 | 1.44 | 50.6 | 50.21 | 0.1 | 3.06 | -0.12 | -0.54 | 0.37
2018-05-09 14:26 | 1576.8 | 4.999 | 2.947 | 2.689 | 2.9 | 2.105 | 2.255 | 2.697 | 1.39 | 49.93 | 49.56 | 0.1 | 3.04 | -0.12 | -0.53 | 0.36
2018-05-09 14:26 | 1577 | 4.999 | 2.942 | 2.689 | 2.9 | 2.105 | 2.256 | 2.696 | 1.35 | 49.25 | 48.87 | 0.11 | 3.01 | -0.12 | -0.52 | 0.36
2018-05-09 14:26 | 1577.2 | 4.999 | 2.938 | 2.689 | 2.899 | 2.105 | 2.257 | 2.694 | 1.31 | 48.57 | 48.19 | 0.11 | 2.98 | -0.12 | -0.52 | 0.35
2018-05-09 14:26 | 1577.4 | 4.999 | 2.933 | 2.689 | 2.899 | 2.105 | 2.258 | 2.692 | 1.26 | 47.88 | 47.5 | 0.11 | 2.95 | -0.12 | -0.51 | 0.34
2018-05-09 14:26 | 1577.6 | 4.999 | 2.929 | 2.689 | 2.898 | 2.105 | 2.26 | 2.691 | 1.22 | 47.19 | 46.8 | 0.12 | 2.93 | -0.12 | -0.5 | 0.33
2018-05-09 14:26 | 1577.8 | 4.999 | 2.925 | 2.689 | 2.898 | 2.105 | 2.261 | 2.689 | 1.18 | 46.5 | 46.11 | 0.12 | 2.9 | -0.12 | -0.5 | 0.32
2018-05-09 14:26 | 1578 | 4.999 | 2.92 | 2.689 | 2.897 | 2.105 | 2.262 | 2.687 | 1.14 | 45.81 | 45.4 | 0.13 | 2.88 | -0.12 | -0.49 | 0.31
2018-05-09 14:26 | 1578.2 | 4.999 | 2.916 | 2.689 | 2.897 | 2.105 | 2.262 | 2.686 | 1.09 | 45.11 | 44.71 | 0.13 | 2.84 | -0.12 | -0.49 | 0.31
2018-05-09 14:26 | 1578.4 | 4.999 | 2.911 | 2.689 | 2.896 | 2.105 | 2.263 | 2.685 | 1.05 | 44.4 | 44.02 | 0.13 | 2.82 | -0.12 | -0.49 | 0.3
2018-05-09 14:26 | 1578.6 | 4.999 | 2.907 | 2.689 | 2.896 | 2.105 | 2.264 | 2.684 | 1.01 | 43.7 | 43.35 | 0.14 | 2.8 | -0.12 | -0.48 | 0.3
2018-05-09 14:26 | 1578.8 | 4.999 | 2.902 | 2.689 | 2.895 | 2.105 | 2.267 | 2.682 | 0.97 | 42.99 | 42.63 | 0.14 | 2.77 | -0.12 | -0.47 | 0.29
2018-05-09 14:26 | 1579 | 4.999 | 2.898 | 2.689 | 2.895 | 2.105 | 2.27 | 2.68 | 0.92 | 42.27 | 41.94 | 0.15 | 2.74 | -0.12 | -0.45 | 0.28
2018-05-09 14:26 | 1579.2 | 4.999 | 2.893 | 2.689 | 2.894 | 2.106 | 2.272 | 2.677 | 0.88 | 41.56 | 41.21 | 0.15 | 2.71 | -0.12 | -0.44 | 0.26
2018-05-09 14:26 | 1579.4 | 4.999 | 2.889 | 2.688 | 2.894 | 2.106 | 2.273 | 2.674 | 0.84 | 40.84 | 40.51 | 0.16 | 2.69 | -0.12 | -0.43 | 0.25
2018-05-09 14:26 | 1579.6 | 4.999 | 2.884 | 2.688 | 2.893 | 2.106 | 2.275 | 2.672 | 0.8 | 40.11 | 39.8 | 0.16 | 2.66 | -0.12 | -0.42 | 0.23
2018-05-09 14:26 | 1579.8 | 4.999 | 2.88 | 2.688 | 2.893 | 2.106 | 2.277 | 2.67 | 0.76 | 39.39 | 39.08 | 0.17 | 2.64 | -0.12 | -0.41 | 0.22
2018-05-09 14:26 | 1580 | 4.999 | 2.875 | 2.688 | 2.892 | 2.106 | 2.278 | 2.668 | 0.71 | 38.66 | 38.33 | 0.17 | 2.61 | -0.12 | -0.4 | 0.21
2018-05-09 14:26 | 1580.2 | 4.999 | 2.871 | 2.688 | 2.892 | 2.106 | 2.279 | 2.667 | 0.67 | 37.93 | 37.62 | 0.17 | 2.58 | -0.13 | -0.4 | 0.2
2018-05-09 14:26 | 1580.4 | 4.999 | 2.866 | 2.688 | 2.891 | 2.106 | 2.28 | 2.665 | 0.63 | 37.2 | 36.86 | 0.17 | 2.56 | -0.13 | -0.39 | 0.2
2018-05-09 14:26 | 1580.6 | 4.999 | 2.861 | 2.688 | 2.891 | 2.106 | 2.282 | 2.664 | 0.59 | 36.46 | 36.16 | 0.18 | 2.53 | -0.13 | -0.39 | 0.19
2018-05-09 14:26 | 1580.8 | 4.999 | 2.857 | 2.688 | 2.89 | 2.106 | 2.284 | 2.662 | 0.55 | 35.72 | 35.43 | 0.18 | 2.5 | -0.13 | -0.38 | 0.18
2018-05-09 14:26 | 1581 | 4.999 | 2.852 | 2.688 | 2.89 | 2.106 | 2.286 | 2.66 | 0.51 | 34.98 | 34.7 | 0.18 | 2.47 | -0.13 | -0.36 | 0.17
2018-05-09 14:26 | 1581.2 | 4.999 | 2.847 | 2.688 | 2.889 | 2.106 | 2.288 | 2.658 | 0.47 | 34.24 | 33.96 | 0.19 | 2.44 | -0.13 | -0.35 | 0.16
2018-05-09 14:26 | 1581.4 | 4.999 | 2.842 | 2.688 | 2.889 | 2.106 | 2.289 | 2.656 | 0.43 | 33.49 | 33.2 | 0.19 | 2.42 | -0.13 | -0.35 | 0.15
2018-05-09 14:26 | 1581.6 | 4.999 | 2.838 | 2.688 | 2.888 | 2.106 | 2.29 | 2.654 | 0.39 | 32.74 | 32.45 | 0.19 | 2.39 | -0.13 | -0.34 | 0.14
2018-05-09 14:26 | 1581.8 | 4.999 | 2.833 | 2.688 | 2.888 | 2.106 | 2.292 | 2.653 | 0.35 | 31.99 | 31.7 | 0.2 | 2.36 | -0.13 | -0.33 | 0.13
2018-05-09 14:26 | 1582 | 4.999 | 2.828 | 2.688 | 2.887 | 2.106 | 2.293 | 2.651 | 0.31 | 31.23 | 30.94 | 0.2 | 2.33 | -0.13 | -0.32 | 0.12
2018-05-09 14:26 | 1582.2 | 4.999 | 2.823 | 2.688 | 2.887 | 2.106 | 2.295 | 2.649 | 0.27 | 30.48 | 30.21 | 0.21 | 2.3 | -0.13 | -0.31 | 0.11
2018-05-09 14:26 | 1582.4 | 4.999 | 2.819 | 2.688 | 2.886 | 2.106 | 2.298 | 2.645 | 0.23 | 29.72 | 29.46 | 0.2 | 2.27 | -0.13 | -0.3 | 0.09
2018-05-09 14:26 | 1582.6 | 4.999 | 2.814 | 2.688 | 2.886 | 2.106 | 2.3 | 2.642 | 0.19 | 28.96 | 28.71 | 0.21 | 2.25 | -0.13 | -0.29 | 0.07
2018-05-09 14:26 | 1582.8 | 4.999 | 2.809 | 2.687 | 2.885 | 2.107 | 2.303 | 2.64 | 0.15 | 28.19 | 27.92 | 0.21 | 2.22 | -0.13 | -0.27 | 0.06
2018-05-09 14:26 | 1583 | 4.999 | 2.804 | 2.687 | 2.885 | 2.107 | 2.305 | 2.638 | 0.11 | 27.43 | 27.15 | 0.21 | 2.19 | -0.13 | -0.26 | 0.05
2018-05-09 14:26 | 1583.2 | 4.999 | 2.799 | 2.687 | 2.884 | 2.107 | 2.307 | 2.637 | 0.07 | 26.66 | 26.39 | 0.21 | 2.16 | -0.13 | -0.25 | 0.04
2018-05-09 14:26 | 1583.4 | 4.999 | 2.794 | 2.687 | 2.884 | 2.107 | 2.307 | 2.634 | 0.03 | 25.89 | 25.62 | 0.22 | 2.13 | -0.13 | -0.25 | 0.03
2018-05-09 14:26 | 1583.6 | 4.999 | 2.789 | 2.687 | 2.883 | 2.107 | 2.308 | 2.631 | -0.01 | 25.12 | 24.85 | 0.22 | 2.1 | -0.13 | -0.25 | 0.01
2018-05-09 14:26 | 1583.8 | 4.999 | 2.784 | 2.687 | 2.882 | 2.107 | 2.31 | 2.63 | -0.04 | 24.35 | 24.07 | 0.22 | 2.07 | -0.13 | -0.24 | 0.01
2018-05-09 14:26 | 1584 | 4.999 | 2.779 | 2.687 | 2.882 | 2.107 | 2.311 | 2.628 | -0.08 | 23.57 | 23.29 | 0.22 | 2.05 | -0.13 | -0.23 | 0
2018-05-09 14:26 | 1584.2 | 4.999 | 2.775 | 2.687 | 2.881 | 2.107 | 2.314 | 2.626 | -0.12 | 22.8 | 22.53 | 0.22 | 2.01 | -0.13 | -0.21 | -0.01
2018-05-09 14:26 | 1584.4 | 4.999 | 2.77 | 2.687 | 2.881 | 2.107 | 2.316 | 2.623 | -0.16 | 22.01 | 21.76 | 0.22 | 1.98 | -0.13 | -0.2 | -0.03
2018-05-09 14:26 | 1584.6 | 4.999 | 2.765 | 2.687 | 2.88 | 2.107 | 2.319 | 2.62 | -0.2 | 21.24 | 20.97 | 0.22 | 1.95 | -0.13 | -0.19 | -0.05
2018-05-09 14:26 | 1584.8 | 4.999 | 2.76 | 2.687 | 2.88 | 2.107 | 2.321 | 2.618 | -0.24 | 20.45 | 20.2 | 0.22 | 1.93 | -0.13 | -0.17 | -0.06
2018-05-09 14:26 | 1585 | 4.999 | 2.755 | 2.687 | 2.879 | 2.107 | 2.323 | 2.617 | -0.27 | 19.67 | 19.42 | 0.22 | 1.9 | -0.13 | -0.16 | -0.07
2018-05-09 14:26 | 1585.2 | 4.999 | 2.75 | 2.687 | 2.878 | 2.107 | 2.324 | 2.614 | -0.32 | 18.89 | 18.63 | 0.23 | 1.86 | -0.13 | -0.16 | -0.08
2018-05-09 14:26 | 1585.4 | 4.999 | 2.745 | 2.687 | 2.878 | 2.107 | 2.326 | 2.611 | -0.35 | 18.1 | 17.85 | 0.23 | 1.83 | -0.13 | -0.15 | -0.09
2018-05-09 14:26 | 1585.6 | 4.999 | 2.74 | 2.687 | 2.877 | 2.107 | 2.327 | 2.61 | -0.39 | 17.31 | 17.08 | 0.23 | 1.8 | -0.13 | -0.14 | -0.1
2018-05-09 14:26 | 1585.8 | 4.999 | 2.735 | 2.687 | 2.877 | 2.107 | 2.329 | 2.609 | -0.43 | 16.52 | 16.29 | 0.23 | 1.77 | -0.13 | -0.13 | -0.11
2018-05-09 14:26 | 1586 | 4.999 | 2.73 | 2.687 | 2.876 | 2.108 | 2.33 | 2.606 | -0.47 | 15.73 | 15.52 | 0.23 | 1.74 | -0.13 | -0.12 | -0.12
2018-05-09 14:26 | 1586.2 | 4.999 | 2.725 | 2.687 | 2.876 | 2.108 | 2.332 | 2.603 | -0.51 | 14.94 | 14.71 | 0.23 | 1.7 | -0.14 | -0.12 | -0.14
2018-05-09 14:26 | 1586.4 | 4.999 | 2.72 | 2.687 | 2.875 | 2.108 | 2.334 | 2.6 | -0.55 | 14.15 | 13.91 | 0.23 | 1.67 | -0.14 | -0.1 | -0.15
2018-05-09 14:26 | 1586.6 | 4.999 | 2.715 | 2.687 | 2.874 | 2.108 | 2.337 | 2.598 | -0.58 | 13.36 | 13.12 | 0.23 | 1.64 | -0.14 | -0.09 | -0.16
2018-05-09 14:26 | 1586.8 | 4.999 | 2.71 | 2.687 | 2.874 | 2.108 | 2.339 | 2.596 | -0.62 | 12.56 | 12.33 | 0.23 | 1.6 | -0.14 | -0.08 | -0.17
2018-05-09 14:26 | 1587 | 4.999 | 2.705 | 2.687 | 2.873 | 2.108 | 2.34 | 2.595 | -0.66 | 11.76 | 11.57 | 0.23 | 1.57 | -0.14 | -0.07 | -0.18
2018-05-09 14:26 | 1587.2 | 4.999 | 2.7 | 2.687 | 2.872 | 2.108 | 2.341 | 2.592 | -0.7 | 10.96 | 10.77 | 0.23 | 1.53 | -0.14 | -0.06 | -0.2
2018-05-09 14:26 | 1587.4 | 4.999 | 2.695 | 2.687 | 2.872 | 2.108 | 2.343 | 2.589 | -0.73 | 10.17 | 9.97 | 0.23 | 1.49 | -0.14 | -0.06 | -0.22
2018-05-09 14:26 | 1587.6 | 4.999 | 2.69 | 2.687 | 2.871 | 2.108 | 2.345 | 2.586 | -0.77 | 9.37 | 9.18 | 0.23 | 1.45 | -0.14 | -0.05 | -0.23
2018-05-09 14:26 | 1587.8 | 4.999 | 2.684 | 2.687 | 2.87 | 2.108 | 2.346 | 2.583 | -0.8 | 8.57 | 8.38 | 0.23 | 1.42 | -0.14 | -0.04 | -0.25
2018-05-09 14:26 | 1588 | 4.999 | 2.679 | 2.687 | 2.87 | 2.108 | 2.346 | 2.581 | -0.84 | 7.77 | 7.6 | 0.23 | 1.38 | -0.14 | -0.04 | -0.26
2018-05-09 14:26 | 1588.2 | 4.999 | 2.674 | 2.687 | 2.869 | 2.108 | 2.346 | 2.58 | -0.87 | 6.97 | 6.81 | 0.23 | 1.32 | -0.14 | -0.04 | -0.26
2018-05-09 14:26 | 1588.4 | 4.999 | 2.669 | 2.687 | 2.868 | 2.108 | 2.347 | 2.579 | -0.91 | 6.17 | 6 | 0.23 | 1.29 | -0.14 | -0.03 | -0.27
2018-05-09 14:26 | 1588.6 | 4.999 | 2.664 | 2.687 | 2.867 | 2.108 | 2.349 | 2.577 | -0.94 | 5.37 | 5.22 | 0.23 | 1.25 | -0.14 | -0.03 | -0.28
2018-05-09 14:26 | 1588.8 | 4.999 | 2.659 | 2.687 | 2.866 | 2.108 | 2.35 | 2.575 | -0.97 | 4.57 | 4.43 | 0.23 | 1.2 | -0.14 | -0.02 | -0.29
2018-05-09 14:26 | 1589 | 4.999 | 2.654 | 2.687 | 2.865 | 2.108 | 2.352 | 2.572 | -1.01 | 3.77 | 3.64 | 0.23 | 1.16 | -0.14 | -0.01 | -0.3
2018-05-09 14:26 | 1589.2 | 4.999 | 2.649 | 2.687 | 2.865 | 2.108 | 2.354 | 2.57 | -1.04 | 2.96 | 2.83 | 0.23 | 1.11 | -0.14 | 0 | -0.32
2018-05-09 14:26 | 1589.4 | 4.999 | 2.644 | 2.687 | 2.864 | 2.108 | 2.356 | 2.566 | -1.08 | 2.16 | 2.05 | 0.23 | 1.07 | -0.14 | 0.02 | -0.34
2018-05-09 14:26 | 1589.6 | 4.999 | 2.639 | 2.687 | 2.863 | 2.108 | 2.358 | 2.564 | -1.11 | 1.36 | 1.24 | 0.23 | 1.03 | -0.14 | 0.03 | -0.35
2018-05-09 14:26 | 1589.8 | 4.999 | 2.634 | 2.687 | 2.862 | 2.108 | 2.36 | 2.563 | -1.15 | 0.56 | 0.45 | 0.23 | 0.99 | -0.14 | 0.04 | -0.35
2018-05-09 14:26 | 1590 | 4.999 | 2.629 | 2.687 | 2.862 | 2.108 | 2.363 | 2.562 | -1.17 | -0.24 | -0.35 | 0.23 | 0.95 | -0.14 | 0.05 | -0.36
2018-05-09 14:26 | 1590.2 | 4.999 | 2.624 | 2.687 | 2.861 | 2.108 | 2.366 | 2.56 | -1.21 | -1.04 | -1.14 | 0.23 | 0.91 | -0.14 | 0.07 | -0.37
2018-05-09 14:26 | 1590.4 | 4.999 | 2.619 | 2.687 | 2.86 | 2.108 | 2.368 | 2.557 | -1.24 | -1.85 | -1.93 | 0.23 | 0.87 | -0.14 | 0.08 | -0.38
2018-05-09 14:26 | 1590.6 | 4.999 | 2.614 | 2.687 | 2.859 | 2.108 | 2.369 | 2.556 | -1.27 | -2.64 | -2.72 | 0.23 | 0.83 | -0.14 | 0.08 | -0.39
2018-05-09 14:26 | 1590.8 | 4.999 | 2.609 | 2.687 | 2.859 | 2.108 | 2.37 | 2.555 | -1.3 | -3.45 | -3.51 | 0.23 | 0.79 | -0.14 | 0.09 | -0.4
2018-05-09 14:26 | 1591 | 4.999 | 2.604 | 2.687 | 2.858 | 2.109 | 2.371 | 2.553 | -1.33 | -4.25 | -4.31 | 0.23 | 0.75 | -0.14 | 0.09 | -0.41
2018-05-09 14:26 | 1591.2 | 4.999 | 2.599 | 2.687 | 2.857 | 2.109 | 2.373 | 2.551 | -1.37 | -5.05 | -5.1 | 0.23 | 0.7 | -0.14 | 0.1 | -0.42
2018-05-09 14:26 | 1591.4 | 4.999 | 2.594 | 2.687 | 2.856 | 2.109 | 2.374 | 2.548 | -1.4 | -5.85 | -5.87 | 0.23 | 0.66 | -0.14 | 0.11 | -0.44
2018-05-09 14:26 | 1591.6 | 4.999 | 2.589 | 2.687 | 2.855 | 2.109 | 2.375 | 2.545 | -1.43 | -6.65 | -6.67 | 0.23 | 0.62 | -0.14 | 0.12 | -0.45
2018-05-09 14:26 | 1591.8 | 4.999 | 2.584 | 2.687 | 2.855 | 2.109 | 2.377 | 2.543 | -1.46 | -7.46 | -7.47 | 0.23 | 0.58 | -0.14 | 0.13 | -0.46
2018-05-09 14:26 | 1592 | 4.999 | 2.579 | 2.687 | 2.854 | 2.109 | 2.379 | 2.542 | -1.49 | -8.25 | -8.26 | 0.23 | 0.54 | -0.14 | 0.14 | -0.46
2018-05-09 14:26 | 1592.2 | 4.999 | 2.574 | 2.687 | 2.853 | 2.109 | 2.381 | 2.541 | -1.52 | -9.05 | -9.05 | 0.23 | 0.5 | -0.14 | 0.15 | -0.47
2018-05-09 14:26 | 1592.4 | 4.999 | 2.568 | 2.687 | 2.852 | 2.109 | 2.383 | 2.539 | -1.54 | -9.85 | -9.85 | 0.23 | 0.46 | -0.14 | 0.16 | -0.48
2018-05-09 14:26 | 1592.6 | 4.999 | 2.563 | 2.687 | 2.852 | 2.109 | 2.386 | 2.537 | -1.58 | -10.65 | -10.66 | 0.23 | 0.41 | -0.14 | 0.17 | -0.49
2018-05-09 14:26 | 1592.8 | 4.999 | 2.558 | 2.687 | 2.851 | 2.109 | 2.387 | 2.535 | -1.6 | -11.44 | -11.44 | 0.23 | 0.38 | -0.14 | 0.18 | -0.5
2018-05-09 14:26 | 1593 | 4.999 | 2.553 | 2.687 | 2.85 | 2.109 | 2.388 | 2.533 | -1.63 | -12.24 | -12.24 | 0.23 | 0.33 | -0.14 | 0.19 | -0.52
2018-05-09 14:26 | 1593.2 | 4.999 | 2.548 | 2.687 | 2.849 | 2.109 | 2.39 | 2.531 | -1.66 | -13.04 | -13.04 | 0.23 | 0.29 | -0.14 | 0.2 | -0.53
2018-05-09 14:26 | 1593.4 | 4.999 | 2.543 | 2.687 | 2.849 | 2.109 | 2.393 | 2.53 | -1.69 | -13.83 | -13.82 | 0.23 | 0.25 | -0.14 | 0.21 | -0.53
2018-05-09 14:26 | 1593.6 | 4.999 | 2.538 | 2.687 | 2.848 | 2.109 | 2.395 | 2.529 | -1.72 | -14.63 | -14.61 | 0.23 | 0.21 | -0.14 | 0.22 | -0.54
2018-05-09 14:26 | 1593.8 | 4.999 | 2.533 | 2.687 | 2.847 | 2.109 | 2.396 | 2.526 | -1.75 | -15.42 | -15.41 | 0.23 | 0.17 | -0.15 | 0.23 | -0.55
2018-05-09 14:26 | 1594 | 4.999 | 2.528 | 2.687 | 2.846 | 2.11 | 2.397 | 2.524 | -1.78 | -16.21 | -16.2 | 0.23 | 0.13 | -0.15 | 0.24 | -0.56
2018-05-09 14:26 | 1594.2 | 4.999 | 2.523 | 2.687 | 2.846 | 2.11 | 2.399 | 2.522 | -1.81 | -17 | -16.99 | 0.23 | 0.08 | -0.15 | 0.24 | -0.57
2018-05-09 14:26 | 1594.4 | 4.999 | 2.518 | 2.687 | 2.845 | 2.11 | 2.4 | 2.52 | -1.84 | -17.79 | -17.79 | 0.23 | 0.05 | -0.15 | 0.25 | -0.59
2018-05-09 14:26 | 1594.6 | 4.999 | 2.513 | 2.687 | 2.844 | 2.11 | 2.402 | 2.519 | -1.86 | -18.57 | -18.57 | 0.23 | 0.01 | -0.15 | 0.26 | -0.59
2018-05-09 14:26 | 1594.8 | 4.999 | 2.508 | 2.687 | 2.843 | 2.11 | 2.404 | 2.518 | -1.89 | -19.36 | -19.35 | 0.23 | -0.03 | -0.15 | 0.27 | -0.6
2018-05-09 14:26 | 1595 | 4.999 | 2.503 | 2.687 | 2.843 | 2.111 | 2.405 | 2.515 | -1.92 | -20.14 | -20.12 | 0.23 | -0.08 | -0.15 | 0.28 | -0.61
2018-05-09 14:26 | 1595.2 | 4.999 | 2.498 | 2.687 | 2.842 | 2.111 | 2.407 | 2.512 | -1.95 | -20.93 | -20.89 | 0.23 | -0.11 | -0.15 | 0.29 | -0.63
2018-05-09 14:26 | 1595.4 | 4.999 | 2.493 | 2.687 | 2.841 | 2.111 | 2.41 | 2.51 | -1.98 | -21.71 | -21.67 | 0.23 | -0.15 | -0.15 | 0.3 | -0.64
2018-05-09 14:26 | 1595.6 | 4.999 | 2.488 | 2.687 | 2.84 | 2.111 | 2.411 | 2.508 | -2 | -22.49 | -22.44 | 0.23 | -0.19 | -0.15 | 0.31 | -0.65
2018-05-09 14:26 | 1595.8 | 4.999 | 2.484 | 2.687 | 2.84 | 2.111 | 2.413 | 2.506 | -2.04 | -23.26 | -23.2 | 0.23 | -0.23 | -0.16 | 0.32 | -0.66
2018-05-09 14:26 | 1596 | 4.999 | 2.479 | 2.687 | 2.839 | 2.112 | 2.415 | 2.504 | -2.06 | -24.04 | -23.97 | 0.23 | -0.27 | -0.16 | 0.33 | -0.67
2018-05-09 14:26 | 1596.2 | 4.999 | 2.474 | 2.687 | 2.838 | 2.112 | 2.415 | 2.503 | -2.09 | -24.81 | -24.75 | 0.23 | -0.31 | -0.16 | 0.33 | -0.68
2018-05-09 14:26 | 1596.4 | 4.999 | 2.469 | 2.687 | 2.838 | 2.112 | 2.416 | 2.501 | -2.12 | -25.58 | -25.53 | 0.23 | -0.35 | -0.16 | 0.34 | -0.68
2018-05-09 14:26 | 1596.6 | 4.999 | 2.464 | 2.687 | 2.837 | 2.112 | 2.416 | 2.5 | -2.15 | -26.35 | -26.31 | 0.23 | -0.38 | -0.16 | 0.34 | -0.69
2018-05-09 14:26 | 1596.8 | 4.999 | 2.459 | 2.687 | 2.836 | 2.112 | 2.418 | 2.499 | -2.17 | -27.12 | -27.06 | 0.23 | -0.42 | -0.16 | 0.35 | -0.7
2018-05-09 14:26 | 1597 | 4.999 | 2.454 | 2.687 | 2.835 | 2.113 | 2.421 | 2.498 | -2.2 | -27.89 | -27.82 | 0.23 | -0.46 | -0.16 | 0.36 | -0.7
2018-05-09 14:26 | 1597.2 | 4.999 | 2.449 | 2.687 | 2.835 | 2.113 | 2.423 | 2.496 | -2.23 | -28.66 | -28.58 | 0.23 | -0.49 | -0.16 | 0.37 | -0.71
2018-05-09 14:26 | 1597.4 | 4.999 | 2.445 | 2.687 | 2.834 | 2.113 | 2.424 | 2.493 | -2.26 | -29.42 | -29.32 | 0.23 | -0.53 | -0.16 | 0.38 | -0.73
2018-05-09 14:26 | 1597.6 | 4.999 | 2.44 | 2.687 | 2.833 | 2.113 | 2.425 | 2.488 | -2.29 | -30.18 | -30.07 | 0.23 | -0.57 | -0.16 | 0.38 | -0.76
2018-05-09 14:26 | 1597.8 | 4.999 | 2.435 | 2.687 | 2.833 | 2.113 | 2.426 | 2.485 | -2.31 | -30.93 | -30.82 | 0.23 | -0.61 | -0.17 | 0.39 | -0.78
2018-05-09 14:26 | 1598 | 4.999 | 2.43 | 2.687 | 2.832 | 2.113 | 2.428 | 2.483 | -2.34 | -31.69 | -31.58 | 0.23 | -0.64 | -0.17 | 0.4 | -0.79
2018-05-09 14:26 | 1598.2 | 4.999 | 2.425 | 2.687 | 2.831 | 2.113 | 2.43 | 2.481 | -2.37 | -32.44 | -32.32 | 0.23 | -0.68 | -0.17 | 0.41 | -0.79
2018-05-09 14:26 | 1598.4 | 4.999 | 2.421 | 2.687 | 2.831 | 2.113 | 2.431 | 2.48 | -2.4 | -33.19 | -33.04 | 0.23 | -0.72 | -0.17 | 0.42 | -0.8
2018-05-09 14:26 | 1598.6 | 4.999 | 2.416 | 2.687 | 2.83 | 2.114 | 2.433 | 2.48 | -2.43 | -33.94 | -33.77 | 0.23 | -0.75 | -0.17 | 0.43 | -0.8
2018-05-09 14:26 | 1598.8 | 4.999 | 2.412 | 2.687 | 2.829 | 2.114 | 2.434 | 2.479 | -2.46 | -34.69 | -34.47 | 0.23 | -0.79 | -0.17 | 0.43 | -0.81
2018-05-09 14:26 | 1599 | 4.999 | 2.407 | 2.687 | 2.829 | 2.114 | 2.435 | 2.478 | -2.48 | -35.43 | -35.21 | 0.23 | -0.82 | -0.17 | 0.44 | -0.81
2018-05-09 14:26 | 1599.2 | 4.999 | 2.403 | 2.687 | 2.828 | 2.114 | 2.437 | 2.475 | -2.51 | -36.17 | -35.92 | 0.23 | -0.86 | -0.17 | 0.45 | -0.83
2018-05-09 14:26 | 1599.4 | 4.999 | 2.398 | 2.687 | 2.827 | 2.114 | 2.439 | 2.472 | -2.54 | -36.91 | -36.64 | 0.23 | -0.89 | -0.17 | 0.46 | -0.84
2018-05-09 14:26 | 1599.6 | 4.999 | 2.393 | 2.687 | 2.827 | 2.114 | 2.441 | 2.471 | -2.57 | -37.64 | -37.37 | 0.23 | -0.92 | -0.17 | 0.47 | -0.85
2018-05-09 14:26 | 1599.8 | 4.999 | 2.389 | 2.687 | 2.826 | 2.114 | 2.442 | 2.469 | -2.6 | -38.37 | -38.1 | 0.23 | -0.95 | -0.17 | 0.48 | -0.86
2018-05-09 14:26 | 1600 | 4.999 | 2.384 | 2.687 | 2.826 | 2.114 | 2.444 | 2.468 | -2.63 | -39.1 | -38.82 | 0.23 | -0.99 | -0.17 | 0.49 | -0.87
2018-05-09 14:26 | 1600.2 | 4.999 | 2.38 | 2.687 | 2.825 | 2.115 | 2.445 | 2.465 | -2.66 | -39.83 | -39.54 | 0.23 | -1.02 | -0.17 | 0.49 | -0.88
2018-05-09 14:26 | 1600.4 | 4.999 | 2.375 | 2.687 | 2.824 | 2.115 | 2.447 | 2.463 | -2.69 | -40.55 | -40.22 | 0.23 | -1.06 | -0.17 | 0.5 | -0.89
2018-05-09 14:26 | 1600.6 | 4.999 | 2.371 | 2.687 | 2.824 | 2.115 | 2.449 | 2.461 | -2.72 | -41.27 | -40.92 | 0.23 | -1.09 | -0.18 | 0.51 | -0.9
2018-05-09 14:26 | 1600.8 | 4.999 | 2.366 | 2.687 | 2.823 | 2.115 | 2.451 | 2.459 | -2.74 | -41.99 | -41.63 | 0.23 | -1.12 | -0.18 | 0.52 | -0.91
2018-05-09 14:26 | 1601 | 4.999 | 2.362 | 2.687 | 2.823 | 2.115 | 2.452 | 2.457 | -2.77 | -42.7 | -42.32 | 0.23 | -1.15 | -0.18 | 0.53 | -0.92
2018-05-09 14:26 | 1601.2 | 4.999 | 2.357 | 2.687 | 2.822 | 2.115 | 2.453 | 2.454 | -2.8 | -43.41 | -43.01 | 0.23 | -1.18 | -0.18 | 0.53 | -0.94
2018-05-09 14:26 | 1601.4 | 4.999 | 2.353 | 2.687 | 2.821 | 2.116 | 2.454 | 2.452 | -2.83 | -44.12 | -43.69 | 0.23 | -1.21 | -0.18 | 0.54 | -0.95
2018-05-09 14:26 | 1601.6 | 4.999 | 2.349 | 2.687 | 2.821 | 2.116 | 2.456 | 2.45 | -2.86 | -44.82 | -44.4 | 0.23 | -1.25 | -0.18 | 0.55 | -0.96
2018-05-09 14:26 | 1601.8 | 4.999 | 2.344 | 2.687 | 2.82 | 2.116 | 2.458 | 2.449 | -2.89 | -45.53 | -45.1 | 0.22 | -1.28 | -0.18 | 0.56 | -0.97
2018-05-09 14:26 | 1602 | 4.999 | 2.34 | 2.687 | 2.82 | 2.116 | 2.459 | 2.449 | -2.92 | -46.22 | -45.78 | 0.22 | -1.31 | -0.18 | 0.57 | -0.97
2018-05-09 14:26 | 1602.2 | 4.999 | 2.335 | 2.687 | 2.819 | 2.116 | 2.46 | 2.448 | -2.95 | -46.92 | -46.47 | 0.22 | -1.33 | -0.18 | 0.57 | -0.97
2018-05-09 14:26 | 1602.4 | 4.999 | 2.331 | 2.687 | 2.819 | 2.116 | 2.461 | 2.446 | -2.98 | -47.61 | -47.13 | 0.21 | -1.35 | -0.18 | 0.58 | -0.98
2018-05-09 14:26 | 1602.6 | 4.999 | 2.327 | 2.687 | 2.819 | 2.116 | 2.462 | 2.445 | -3.02 | -48.3 | -47.8 | 0.21 | -1.37 | -0.18 | 0.58 | -0.99
2018-05-09 14:26 | 1602.8 | 4.999 | 2.323 | 2.688 | 2.818 | 2.117 | 2.463 | 2.443 | -3.05 | -48.97 | -48.47 | 0.2 | -1.38 | -0.18 | 0.59 | -1
2018-05-09 14:26 | 1603 | 4.999 | 2.318 | 2.688 | 2.818 | 2.117 | 2.464 | 2.441 | -3.08 | -49.65 | -49.14 | 0.2 | -1.39 | -0.18 | 0.59 | -1.01
2018-05-09 14:26 | 1603.2 | 4.999 | 2.314 | 2.688 | 2.818 | 2.117 | 2.465 | 2.44 | -3.11 | -50.33 | -49.83 | 0.19 | -1.4 | -0.18 | 0.6 | -1.02
2018-05-09 14:26 | 1603.4 | 4.999 | 2.31 | 2.688 | 2.818 | 2.117 | 2.467 | 2.439 | -3.15 | -51 | -50.51 | 0.18 | -1.41 | -0.18 | 0.61 | -1.02
2018-05-09 14:26 | 1603.6 | 4.999 | 2.306 | 2.688 | 2.818 | 2.117 | 2.468 | 2.438 | -3.18 | -51.67 | -51.14 | 0.18 | -1.42 | -0.18 | 0.61 | -1.03
2018-05-09 14:26 | 1603.8 | 4.999 | 2.302 | 2.688 | 2.817 | 2.117 | 2.469 | 2.436 | -3.21 | -52.33 | -51.79 | 0.17 | -1.43 | -0.19 | 0.62 | -1.04
2018-05-09 14:26 | 1604 | 4.999 | 2.297 | 2.688 | 2.817 | 2.117 | 2.471 | 2.435 | -3.25 | -52.99 | -52.45 | 0.17 | -1.44 | -0.19 | 0.63 | -1.04
2018-05-09 14:26 | 1604.2 | 4.999 | 2.293 | 2.688 | 2.817 | 2.117 | 2.473 | 2.433 | -3.28 | -53.65 | -53.11 | 0.16 | -1.45 | -0.19 | 0.64 | -1.05
2018-05-09 14:26 | 1604.4 | 4.999 | 2.289 | 2.689 | 2.817 | 2.117 | 2.473 | 2.431 | -3.32 | -54.3 | -53.73 | 0.15 | -1.45 | -0.19 | 0.64 | -1.07
2018-05-09 14:26 | 1604.6 | 4.999 | 2.285 | 2.689 | 2.817 | 2.117 | 2.474 | 2.429 | -3.35 | -54.95 | -54.35 | 0.14 | -1.46 | -0.19 | 0.65 | -1.08
2018-05-09 14:26 | 1604.8 | 4.999 | 2.281 | 2.689 | 2.817 | 2.117 | 2.475 | 2.427 | -3.38 | -55.59 | -54.99 | 0.13 | -1.47 | -0.19 | 0.66 | -1.09
2018-05-09 14:26 | 1605 | 4.999 | 2.277 | 2.689 | 2.816 | 2.117 | 2.477 | 2.426 | -3.42 | -56.23 | -55.63 | 0.12 | -1.48 | -0.19 | 0.67 | -1.09
2018-05-09 14:26 | 1605.2 | 4.999 | 2.273 | 2.689 | 2.816 | 2.117 | 2.479 | 2.425 | -3.45 | -56.87 | -56.23 | 0.11 | -1.49 | -0.19 | 0.67 | -1.1
2018-05-09 14:26 | 1605.4 | 4.999 | 2.269 | 2.689 | 2.816 | 2.118 | 2.48 | 2.424 | -3.49 | -57.5 | -56.83 | 0.11 | -1.5 | -0.19 | 0.68 | -1.1
2018-05-09 14:26 | 1605.6 | 4.999 | 2.266 | 2.69 | 2.816 | 2.118 | 2.481 | 2.422 | -3.52 | -58.12 | -57.44 | 0.1 | -1.5 | -0.19 | 0.69 | -1.11
2018-05-09 14:26 | 1605.8 | 4.999 | 2.262 | 2.69 | 2.816 | 2.118 | 2.482 | 2.421 | -3.56 | -58.75 | -58.05 | 0.09 | -1.51 | -0.19 | 0.69 | -1.12
2018-05-09 14:26 | 1606 | 4.999 | 2.258 | 2.69 | 2.816 | 2.118 | 2.484 | 2.42 | -3.59 | -59.36 | -58.67 | 0.08 | -1.52 | -0.19 | 0.7 | -1.12
2018-05-09 14:26 | 1606.2 | 4.999 | 2.254 | 2.69 | 2.816 | 2.118 | 2.486 | 2.417 | -3.63 | -59.98 | -59.26 | 0.08 | -1.53 | -0.19 | 0.71 | -1.14
2018-05-09 14:26 | 1606.4 | 4.999 | 2.25 | 2.69 | 2.815 | 2.118 | 2.487 | 2.415 | -3.66 | -60.59 | -59.88 | 0.07 | -1.53 | -0.19 | 0.72 | -1.15
2018-05-09 14:26 | 1606.6 | 4.999 | 2.247 | 2.69 | 2.815 | 2.118 | 2.488 | 2.415 | -3.69 | -61.19 | -60.44 | 0.06 | -1.54 | -0.19 | 0.72 | -1.15
2018-05-09 14:26 | 1606.8 | 4.999 | 2.243 | 2.69 | 2.815 | 2.118 | 2.49 | 2.414 | -3.73 | -61.79 | -61.03 | 0.05 | -1.55 | -0.19 | 0.73 | -1.16
2018-05-09 14:26 | 1607 | 4.999 | 2.239 | 2.691 | 2.815 | 2.118 | 2.49 | 2.413 | -3.76 | -62.38 | -61.59 | 0.05 | -1.56 | -0.19 | 0.74 | -1.16
2018-05-09 14:26 | 1607.2 | 4.999 | 2.235 | 2.691 | 2.815 | 2.118 | 2.491 | 2.412 | -3.8 | -62.98 | -62.17 | 0.04 | -1.57 | -0.19 | 0.74 | -1.17
2018-05-09 14:26 | 1607.4 | 4.999 | 2.232 | 2.691 | 2.815 | 2.118 | 2.492 | 2.411 | -3.83 | -63.57 | -62.74 | 0.03 | -1.57 | -0.19 | 0.74 | -1.17
2018-05-09 14:26 | 1607.6 | 4.999 | 2.228 | 2.691 | 2.815 | 2.119 | 2.492 | 2.41 | -3.87 | -64.14 | -63.31 | 0.02 | -1.58 | -0.19 | 0.75 | -1.18
2018-05-09 14:26 | 1607.8 | 4.999 | 2.225 | 2.691 | 2.814 | 2.119 | 2.494 | 2.409 | -3.9 | -64.72 | -63.88 | 0.02 | -1.59 | -0.19 | 0.75 | -1.18
2018-05-09 14:27 | 1608 | 4.999 | 2.221 | 2.691 | 2.814 | 2.119 | 2.496 | 2.407 | -3.94 | -65.29 | -64.44 | 0.01 | -1.59 | -0.19 | 0.77 | -1.19
2018-05-09 14:27 | 1608.2 | 4.999 | 2.217 | 2.691 | 2.814 | 2.119 | 2.498 | 2.406 | -3.98 | -65.86 | -65 | 0 | -1.59 | -0.19 | 0.78 | -1.2
2018-05-09 14:27 | 1608.4 | 4.999 | 2.214 | 2.692 | 2.814 | 2.119 | 2.5 | 2.403 | -4.02 | -66.42 | -65.56 | -0.01 | -1.6 | -0.19 | 0.79 | -1.21
2018-05-09 14:27 | 1608.6 | 4.999 | 2.211 | 2.692 | 2.814 | 2.119 | 2.502 | 2.4 | -4.05 | -66.98 | -66.08 | -0.02 | -1.6 | -0.2 | 0.8 | -1.23
2018-05-09 14:27 | 1608.8 | 4.999 | 2.207 | 2.692 | 2.814 | 2.119 | 2.503 | 2.398 | -4.09 | -67.53 | -66.61 | -0.03 | -1.6 | -0.2 | 0.8 | -1.24
2018-05-09 14:27 | 1609 | 4.999 | 2.204 | 2.692 | 2.814 | 2.119 | 2.505 | 2.397 | -4.12 | -68.07 | -67.15 | -0.04 | -1.6 | -0.2 | 0.81 | -1.25
2018-05-09 14:27 | 1609.2 | 4.999 | 2.201 | 2.692 | 2.814 | 2.119 | 2.506 | 2.396 | -4.16 | -68.62 | -67.64 | -0.05 | -1.61 | -0.2 | 0.82 | -1.25
2018-05-09 14:27 | 1609.4 | 4.999 | 2.197 | 2.692 | 2.814 | 2.119 | 2.507 | 2.395 | -4.2 | -69.15 | -68.18 | -0.05 | -1.61 | -0.2 | 0.83 | -1.26
2018-05-09 14:27 | 1609.6 | 4.999 | 2.194 | 2.692 | 2.814 | 2.119 | 2.508 | 2.394 | -4.23 | -69.68 | -68.71 | -0.06 | -1.61 | -0.2 | 0.83 | -1.26
2018-05-09 14:27 | 1609.8 | 4.999 | 2.191 | 2.693 | 2.814 | 2.119 | 2.509 | 2.392 | -4.27 | -70.21 | -69.22 | -0.06 | -1.61 | -0.2 | 0.83 | -1.27
2018-05-09 14:27 | 1610 | 4.999 | 2.187 | 2.693 | 2.814 | 2.119 | 2.509 | 2.391 | -4.3 | -70.73 | -69.74 | -0.07 | -1.62 | -0.2 | 0.84 | -1.28
2018-05-09 14:27 | 1610.2 | 4.999 | 2.184 | 2.693 | 2.814 | 2.119 | 2.51 | 2.389 | -4.34 | -71.25 | -70.24 | -0.07 | -1.62 | -0.2 | 0.84 | -1.29
2018-05-09 14:27 | 1610.4 | 4.999 | 2.181 | 2.693 | 2.814 | 2.119 | 2.511 | 2.388 | -4.37 | -71.76 | -70.74 | -0.08 | -1.62 | -0.2 | 0.84 | -1.29
2018-05-09 14:27 | 1610.6 | 4.999 | 2.178 | 2.693 | 2.814 | 2.119 | 2.511 | 2.387 | -4.41 | -72.26 | -71.24 | -0.08 | -1.62 | -0.2 | 0.85 | -1.3
2018-05-09 14:27 | 1610.8 | 4.999 | 2.175 | 2.693 | 2.814 | 2.119 | 2.512 | 2.386 | -4.44 | -72.76 | -71.72 | -0.09 | -1.62 | -0.2 | 0.85 | -1.3
2018-05-09 14:27 | 1611 | 4.999 | 2.172 | 2.693 | 2.814 | 2.119 | 2.512 | 2.385 | -4.47 | -73.26 | -72.22 | -0.1 | -1.62 | -0.2 | 0.85 | -1.31
2018-05-09 14:27 | 1611.2 | 4.999 | 2.169 | 2.693 | 2.814 | 2.119 | 2.512 | 2.384 | -4.51 | -73.74 | -72.69 | -0.1 | -1.63 | -0.2 | 0.85 | -1.32
2018-05-09 14:27 | 1611.4 | 4.999 | 2.165 | 2.693 | 2.814 | 2.119 | 2.513 | 2.383 | -4.54 | -74.22 | -73.18 | -0.11 | -1.63 | -0.2 | 0.86 | -1.32
2018-05-09 14:27 | 1611.6 | 4.999 | 2.163 | 2.693 | 2.814 | 2.119 | 2.515 | 2.382 | -4.57 | -74.7 | -73.63 | -0.11 | -1.63 | -0.2 | 0.87 | -1.33
2018-05-09 14:27 | 1611.8 | 4.999 | 2.16 | 2.694 | 2.814 | 2.12 | 2.516 | 2.381 | -4.61 | -75.17 | -74.11 | -0.12 | -1.63 | -0.2 | 0.87 | -1.33
2018-05-09 14:27 | 1612 | 4.999 | 2.157 | 2.694 | 2.814 | 2.12 | 2.518 | 2.38 | -4.64 | -75.64 | -74.56 | -0.12 | -1.63 | -0.2 | 0.88 | -1.34
2018-05-09 14:27 | 1612.2 | 4.999 | 2.154 | 2.694 | 2.814 | 2.12 | 2.52 | 2.379 | -4.67 | -76.1 | -75.01 | -0.13 | -1.64 | -0.2 | 0.89 | -1.34
2018-05-09 14:27 | 1612.4 | 4.999 | 2.151 | 2.694 | 2.814 | 2.12 | 2.522 | 2.379 | -4.71 | -76.55 | -75.44 | -0.13 | -1.64 | -0.2 | 0.9 | -1.34
2018-05-09 14:27 | 1612.6 | 4.999 | 2.148 | 2.694 | 2.813 | 2.12 | 2.523 | 2.378 | -4.74 | -77 | -75.89 | -0.14 | -1.64 | -0.2 | 0.91 | -1.35
2018-05-09 14:27 | 1612.8 | 4.999 | 2.145 | 2.694 | 2.813 | 2.12 | 2.524 | 2.377 | -4.77 | -77.44 | -76.33 | -0.14 | -1.64 | -0.2 | 0.92 | -1.35
2018-05-09 14:27 | 1613 | 4.999 | 2.143 | 2.694 | 2.813 | 2.12 | 2.525 | 2.375 | -4.8 | -77.89 | -76.74 | -0.15 | -1.64 | -0.2 | 0.92 | -1.36
2018-05-09 14:27 | 1613.2 | 4.999 | 2.14 | 2.694 | 2.813 | 2.12 | 2.526 | 2.374 | -4.83 | -78.32 | -77.18 | -0.15 | -1.65 | -0.2 | 0.92 | -1.37
2018-05-09 14:27 | 1613.4 | 4.999 | 2.138 | 2.694 | 2.813 | 2.12 | 2.526 | 2.373 | -4.86 | -78.74 | -77.56 | -0.16 | -1.65 | -0.2 | 0.93 | -1.37
2018-05-09 14:27 | 1613.6 | 4.999 | 2.135 | 2.694 | 2.813 | 2.12 | 2.527 | 2.373 | -4.89 | -79.16 | -77.99 | -0.17 | -1.65 | -0.2 | 0.93 | -1.38
2018-05-09 14:27 | 1613.8 | 4.999 | 2.132 | 2.695 | 2.813 | 2.12 | 2.528 | 2.372 | -4.92 | -79.58 | -78.4 | -0.17 | -1.66 | -0.2 | 0.94 | -1.38
2018-05-09 14:27 | 1614 | 4.999 | 2.13 | 2.695 | 2.813 | 2.12 | 2.529 | 2.372 | -4.95 | -79.98 | -78.81 | -0.18 | -1.66 | -0.2 | 0.94 | -1.38
2018-05-09 14:27 | 1614.2 | 4.999 | 2.127 | 2.695 | 2.813 | 2.12 | 2.529 | 2.372 | -4.98 | -80.38 | -79.19 | -0.18 | -1.66 | -0.2 | 0.94 | -1.38
2018-05-09 14:27 | 1614.4 | 4.999 | 2.125 | 2.695 | 2.813 | 2.12 | 2.53 | 2.371 | -5 | -80.78 | -79.57 | -0.19 | -1.67 | -0.2 | 0.95 | -1.39
2018-05-09 14:27 | 1614.6 | 4.999 | 2.122 | 2.695 | 2.813 | 2.12 | 2.53 | 2.37 | -5.03 | -81.17 | -79.95 | -0.19 | -1.67 | -0.2 | 0.95 | -1.39
2018-05-09 14:27 | 1614.8 | 4.999 | 2.12 | 2.695 | 2.813 | 2.12 | 2.53 | 2.368 | -5.06 | -81.55 | -80.34 | -0.2 | -1.67 | -0.2 | 0.95 | -1.4
2018-05-09 14:27 | 1615 | 4.999 | 2.118 | 2.695 | 2.813 | 2.12 | 2.531 | 2.366 | -5.08 | -81.93 | -80.68 | -0.2 | -1.67 | -0.2 | 0.95 | -1.41
2018-05-09 14:27 | 1615.2 | 4.999 | 2.115 | 2.695 | 2.813 | 2.12 | 2.531 | 2.364 | -5.11 | -82.3 | -81.05 | -0.2 | -1.68 | -0.2 | 0.96 | -1.42
2018-05-09 14:27 | 1615.4 | 4.999 | 2.113 | 2.695 | 2.813 | 2.12 | 2.532 | 2.363 | -5.13 | -82.67 | -81.42 | -0.21 | -1.68 | -0.2 | 0.96 | -1.43
2018-05-09 14:27 | 1615.6 | 4.999 | 2.111 | 2.695 | 2.813 | 2.12 | 2.532 | 2.362 | -5.16 | -83.02 | -81.77 | -0.21 | -1.68 | -0.2 | 0.96 | -1.44
2018-05-09 14:27 | 1615.8 | 4.999 | 2.109 | 2.695 | 2.813 | 2.12 | 2.533 | 2.361 | -5.19 | -83.38 | -82.1 | -0.22 | -1.69 | -0.2 | 0.97 | -1.44
2018-05-09 14:27 | 1616 | 4.999 | 2.107 | 2.695 | 2.813 | 2.12 | 2.534 | 2.359 | -5.21 | -83.72 | -82.43 | -0.22 | -1.69 | -0.2 | 0.97 | -1.45
2018-05-09 14:27 | 1616.2 | 4.999 | 2.104 | 2.696 | 2.813 | 2.12 | 2.535 | 2.358 | -5.23 | -84.06 | -82.77 | -0.23 | -1.69 | -0.2 | 0.97 | -1.45
2018-05-09 14:27 | 1616.4 | 4.999 | 2.102 | 2.696 | 2.813 | 2.12 | 2.535 | 2.358 | -5.25 | -84.4 | -83.09 | -0.23 | -1.69 | -0.2 | 0.98 | -1.46
2018-05-09 14:27 | 1616.6 | 4.999 | 2.1 | 2.696 | 2.812 | 2.12 | 2.536 | 2.357 | -5.28 | -84.72 | -83.42 | -0.23 | -1.69 | -0.2 | 0.98 | -1.46
2018-05-09 14:27 | 1616.8 | 4.999 | 2.098 | 2.696 | 2.812 | 2.12 | 2.537 | 2.356 | -5.3 | -85.05 | -83.71 | -0.24 | -1.69 | -0.2 | 0.99 | -1.46
2018-05-09 14:27 | 1617 | 4.999 | 2.096 | 2.696 | 2.812 | 2.12 | 2.538 | 2.356 | -5.32 | -85.36 | -84.02 | -0.24 | -1.7 | -0.2 | 0.99 | -1.47
2018-05-09 14:27 | 1617.2 | 4.999 | 2.094 | 2.696 | 2.812 | 2.12 | 2.539 | 2.355 | -5.34 | -85.67 | -84.33 | -0.24 | -1.7 | -0.2 | 1 | -1.47
2018-05-09 14:27 | 1617.4 | 4.999 | 2.093 | 2.696 | 2.812 | 2.12 | 2.54 | 2.355 | -5.37 | -85.97 | -84.62 | -0.25 | -1.7 | -0.2 | 1 | -1.47
2018-05-09 14:27 | 1617.6 | 4.999 | 2.091 | 2.696 | 2.812 | 2.12 | 2.541 | 2.353 | -5.39 | -86.27 | -84.89 | -0.25 | -1.7 | -0.2 | 1.01 | -1.48
2018-05-09 14:27 | 1617.8 | 4.999 | 2.089 | 2.696 | 2.812 | 2.12 | 2.541 | 2.353 | -5.41 | -86.56 | -85.16 | -0.26 | -1.7 | -0.2 | 1.01 | -1.48
2018-05-09 14:27 | 1618 | 4.999 | 2.088 | 2.696 | 2.812 | 2.12 | 2.542 | 2.353 | -5.43 | -86.83 | -85.42 | -0.26 | -1.7 | -0.2 | 1.01 | -1.49
2018-05-09 14:27 | 1618.2 | 4.999 | 2.086 | 2.696 | 2.812 | 2.12 | 2.542 | 2.352 | -5.45 | -87.11 | -85.72 | -0.26 | -1.71 | -0.2 | 1.02 | -1.49
2018-05-09 14:27 | 1618.4 | 4.999 | 2.084 | 2.696 | 2.812 | 2.12 | 2.543 | 2.352 | -5.46 | -87.38 | -85.95 | -0.27 | -1.71 | -0.2 | 1.02 | -1.49
2018-05-09 14:27 | 1618.6 | 4.999 | 2.082 | 2.696 | 2.812 | 2.12 | 2.543 | 2.352 | -5.48 | -87.65 | -86.22 | -0.27 | -1.71 | -0.2 | 1.02 | -1.49
2018-05-09 14:27 | 1618.8 | 4.999 | 2.081 | 2.696 | 2.812 | 2.12 | 2.544 | 2.351 | -5.5 | -87.9 | -86.49 | -0.27 | -1.71 | -0.2 | 1.02 | -1.49
2018-05-09 14:27 | 1619 | 4.999 | 2.079 | 2.697 | 2.812 | 2.12 | 2.545 | 2.351 | -5.52 | -88.15 | -86.69 | -0.28 | -1.71 | -0.2 | 1.03 | -1.49
2018-05-09 14:27 | 1619.2 | 4.999 | 2.078 | 2.697 | 2.812 | 2.12 | 2.545 | 2.351 | -5.54 | -88.39 | -86.97 | -0.28 | -1.71 | -0.2 | 1.03 | -1.5
2018-05-09 14:27 | 1619.4 | 4.999 | 2.076 | 2.697 | 2.812 | 2.12 | 2.546 | 2.35 | -5.55 | -88.63 | -87.18 | -0.29 | -1.71 | -0.2 | 1.04 | -1.5
2018-05-09 14:27 | 1619.6 | 4.999 | 2.075 | 2.697 | 2.812 | 2.12 | 2.546 | 2.35 | -5.57 | -88.86 | -87.43 | -0.29 | -1.71 | -0.2 | 1.04 | -1.5
2018-05-09 14:27 | 1619.8 | 4.999 | 2.074 | 2.697 | 2.812 | 2.12 | 2.547 | 2.349 | -5.58 | -89.08 | -87.62 | -0.29 | -1.71 | -0.2 | 1.04 | -1.51
2018-05-09 14:27 | 1620 | 4.999 | 2.072 | 2.697 | 2.812 | 2.12 | 2.547 | 2.348 | -5.6 | -89.3 | -87.81 | -0.29 | -1.71 | -0.2 | 1.04 | -1.51
2018-05-09 14:27 | 1620.2 | 4.999 | 2.071 | 2.697 | 2.812 | 2.12 | 2.547 | 2.347 | -5.61 | -89.51 | -88.03 | -0.3 | -1.72 | -0.2 | 1.04 | -1.52
2018-05-09 14:27 | 1620.4 | 4.999 | 2.07 | 2.697 | 2.812 | 2.12 | 2.548 | 2.346 | -5.63 | -89.71 | -88.22 | -0.3 | -1.72 | -0.2 | 1.04 | -1.52
2018-05-09 14:27 | 1620.6 | 4.999 | 2.068 | 2.697 | 2.812 | 2.12 | 2.548 | 2.346 | -5.64 | -89.91 | -88.42 | -0.3 | -1.72 | -0.2 | 1.05 | -1.52
2018-05-09 14:27 | 1620.8 | 4.999 | 2.067 | 2.697 | 2.812 | 2.12 | 2.548 | 2.345 | -5.65 | -90.1 | -88.61 | -0.31 | -1.72 | -0.2 | 1.05 | -1.52
2018-05-09 14:27 | 1621 | 4.999 | 2.066 | 2.697 | 2.812 | 2.12 | 2.548 | 2.345 | -5.66 | -90.28 | -88.73 | -0.31 | -1.72 | -0.2 | 1.05 | -1.53
2018-05-09 14:27 | 1621.2 | 4.999 | 2.065 | 2.697 | 2.812 | 2.12 | 2.549 | 2.344 | -5.68 | -90.45 | -88.93 | -0.31 | -1.72 | -0.2 | 1.05 | -1.53
2018-05-09 14:27 | 1621.4 | 4.999 | 2.064 | 2.697 | 2.812 | 2.12 | 2.549 | 2.344 | -5.69 | -90.62 | -89.1 | -0.31 | -1.72 | -0.2 | 1.05 | -1.53
2018-05-09 14:27 | 1621.6 | 4.999 | 2.063 | 2.697 | 2.812 | 2.12 | 2.549 | 2.343 | -5.7 | -90.79 | -89.25 | -0.31 | -1.72 | -0.2 | 1.05 | -1.54
2018-05-09 14:27 | 1621.8 | 4.999 | 2.062 | 2.697 | 2.812 | 2.12 | 2.55 | 2.343 | -5.71 | -90.94 | -89.41 | -0.32 | -1.72 | -0.2 | 1.06 | -1.54
2018-05-09 14:27 | 1622 | 4.999 | 2.061 | 2.697 | 2.812 | 2.12 | 2.55 | 2.342 | -5.72 | -91.09 | -89.54 | -0.32 | -1.72 | -0.2 | 1.06 | -1.54
2018-05-09 14:27 | 1622.2 | 4.999 | 2.06 | 2.697 | 2.812 | 2.12 | 2.55 | 2.341 | -5.73 | -91.23 | -89.69 | -0.32 | -1.72 | -0.2 | 1.06 | -1.55
2018-05-09 14:27 | 1622.4 | 4.999 | 2.059 | 2.697 | 2.812 | 2.12 | 2.55 | 2.341 | -5.74 | -91.37 | -89.83 | -0.32 | -1.72 | -0.2 | 1.06 | -1.55
2018-05-09 14:27 | 1622.6 | 4.999 | 2.059 | 2.697 | 2.812 | 2.12 | 2.551 | 2.34 | -5.74 | -91.5 | -89.94 | -0.32 | -1.72 | -0.2 | 1.06 | -1.55
2018-05-09 14:27 | 1622.8 | 4.999 | 2.058 | 2.697 | 2.812 | 2.12 | 2.551 | 2.34 | -5.75 | -91.62 | -90.05 | -0.33 | -1.72 | -0.2 | 1.06 | -1.55
2018-05-09 14:27 | 1623 | 4.999 | 2.057 | 2.697 | 2.812 | 2.12 | 2.551 | 2.34 | -5.76 | -91.73 | -90.19 | -0.33 | -1.72 | -0.2 | 1.06 | -1.56
2018-05-09 14:27 | 1623.2 | 4.999 | 2.057 | 2.697 | 2.812 | 2.12 | 2.552 | 2.339 | -5.76 | -91.84 | -90.26 | -0.33 | -1.72 | -0.2 | 1.07 | -1.56
2018-05-09 14:27 | 1623.4 | 4.999 | 2.056 | 2.698 | 2.812 | 2.12 | 2.552 | 2.339 | -5.77 | -91.94 | -90.42 | -0.33 | -1.72 | -0.2 | 1.07 | -1.56
2018-05-09 14:27 | 1623.6 | 4.999 | 2.055 | 2.698 | 2.812 | 2.12 | 2.552 | 2.339 | -5.78 | -92.03 | -90.46 | -0.33 | -1.73 | -0.2 | 1.07 | -1.56
2018-05-09 14:27 | 1623.8 | 4.999 | 2.055 | 2.698 | 2.812 | 2.12 | 2.552 | 2.339 | -5.78 | -92.12 | -90.59 | -0.33 | -1.73 | -0.2 | 1.07 | -1.56
2018-05-09 14:27 | 1624 | 4.999 | 2.054 | 2.698 | 2.812 | 2.12 | 2.552 | 2.338 | -5.78 | -92.2 | -90.64 | -0.34 | -1.72 | -0.2 | 1.07 | -1.56
2018-05-09 14:27 | 1624.2 | 4.999 | 2.054 | 2.698 | 2.812 | 2.12 | 2.552 | 2.338 | -5.79 | -92.28 | -90.7 | -0.34 | -1.73 | -0.2 | 1.07 | -1.56
2018-05-09 14:27 | 1624.4 | 4.999 | 2.053 | 2.698 | 2.812 | 2.12 | 2.552 | 2.338 | -5.79 | -92.34 | -90.78 | -0.34 | -1.73 | -0.2 | 1.07 | -1.56
2018-05-09 14:27 | 1624.6 | 4.999 | 2.053 | 2.698 | 2.812 | 2.12 | 2.552 | 2.338 | -5.79 | -92.4 | -90.81 | -0.34 | -1.73 | -0.2 | 1.07 | -1.56
2018-05-09 14:27 | 1624.8 | 4.999 | 2.053 | 2.698 | 2.812 | 2.12 | 2.552 | 2.338 | -5.79 | -92.45 | -90.87 | -0.34 | -1.73 | -0.2 | 1.07 | -1.56
2018-05-09 14:27 | 1625 | 4.999 | 2.052 | 2.698 | 2.812 | 2.12 | 2.552 | 2.338 | -5.79 | -92.5 | -90.97 | -0.34 | -1.73 | -0.2 | 1.07 | -1.56
2018-05-09 14:27 | 1625.2 | 4.999 | 2.052 | 2.698 | 2.812 | 2.12 | 2.552 | 2.338 | -5.79 | -92.53 | -90.99 | -0.34 | -1.73 | -0.2 | 1.07 | -1.56
2018-05-09 14:27 | 1625.4 | 4.999 | 2.052 | 2.698 | 2.812 | 2.12 | 2.552 | 2.338 | -5.79 | -92.56 | -91 | -0.34 | -1.73 | -0.2 | 1.07 | -1.56
2018-05-09 14:27 | 1625.6 | 4.999 | 2.052 | 2.698 | 2.812 | 2.12 | 2.552 | 2.338 | -5.79 | -92.59 | -91 | -0.34 | -1.73 | -0.2 | 1.07 | -1.57
2018-05-09 14:27 | 1625.8 | 4.999 | 2.052 | 2.698 | 2.812 | 2.12 | 2.552 | 2.338 | -5.79 | -92.6 | -91.01 | -0.34 | -1.73 | -0.2 | 1.07 | -1.57
2018-05-09 14:27 | 1626 | 4.999 | 2.052 | 2.698 | 2.812 | 2.12 | 2.552 | 2.338 | -5.79 | -92.62 | -91.02 | -0.34 | -1.73 | -0.2 | 1.07 | -1.57
2018-05-09 14:27 | 1626.2 | 4.999 | 2.052 | 2.698 | 2.812 | 2.12 | 2.552 | 2.338 | -5.78 | -92.62 | -91.02 | -0.34 | -1.73 | -0.2 | 1.07 | -1.57
2018-05-09 14:27 | 1626.4 | 4.999 | 2.052 | 2.698 | 2.812 | 2.12 | 2.552 | 2.338 | -5.77 | -92.62 | -91.03 | -0.34 | -1.73 | -0.2 | 1.07 | -1.57
2018-05-09 14:27 | 1626.6 | 4.999 | 2.052 | 2.698 | 2.812 | 2.12 | 2.552 | 2.338 | -5.74 | -92.6 | -91.02 | -0.35 | -1.73 | -0.2 | 1.07 | -1.57
2018-05-09 14:27 | 1626.8 | 4.999 | 2.052 | 2.698 | 2.812 | 2.12 | 2.552 | 2.338 | -5.7 | -92.59 | -91.02 | -0.35 | -1.73 | -0.2 | 1.07 | -1.57
2018-05-09 14:27 | 1627 | 4.999 | 2.052 | 2.698 | 2.812 | 2.12 | 2.552 | 2.338 | -5.66 | -92.56 | -91.02 | -0.35 | -1.73 | -0.2 | 1.07 | -1.57
2018-05-09 14:27 | 1627.2 | 4.999 | 2.052 | 2.698 | 2.812 | 2.12 | 2.552 | 2.338 | -5.64 | -92.53 | -91.02 | -0.35 | -1.73 | -0.2 | 1.07 | -1.57
2018-05-09 14:27 | 1627.4 | 4.999 | 2.052 | 2.698 | 2.812 | 2.12 | 2.552 | 2.338 | -5.63 | -92.49 | -91.01 | -0.35 | -1.73 | -0.2 | 1.07 | -1.57
2018-05-09 14:27 | 1627.6 | 4.999 | 2.052 | 2.698 | 2.812 | 2.12 | 2.552 | 2.338 | -5.62 | -92.44 | -91 | -0.35 | -1.73 | -0.2 | 1.07 | -1.57
2018-05-09 14:27 | 1627.8 | 4.999 | 2.052 | 2.698 | 2.812 | 2.12 | 2.552 | 2.338 | -5.61 | -92.39 | -90.99 | -0.35 | -1.73 | -0.2 | 1.07 | -1.57
2018-05-09 14:27 | 1628 | 4.999 | 2.052 | 2.698 | 2.812 | 2.12 | 2.552 | 2.338 | -5.6 | -92.33 | -90.94 | -0.35 | -1.73 | -0.2 | 1.07 | -1.57
2018-05-09 14:27 | 1628.2 | 4.999 | 2.053 | 2.698 | 2.812 | 2.12 | 2.552 | 2.338 | -5.59 | -92.26 | -90.83 | -0.35 | -1.73 | -0.2 | 1.07 | -1.57
2018-05-09 14:27 | 1628.4 | 4.999 | 2.053 | 2.698 | 2.812 | 2.12 | 2.552 | 2.338 | -5.57 | -92.19 | -90.79 | -0.35 | -1.73 | -0.2 | 1.07 | -1.57
2018-05-09 14:27 | 1628.6 | 4.999 | 2.054 | 2.698 | 2.812 | 2.12 | 2.552 | 2.338 | -5.56 | -92.11 | -90.7 | -0.35 | -1.73 | -0.2 | 1.07 | -1.56
2018-05-09 14:27 | 1628.8 | 4.999 | 2.054 | 2.698 | 2.812 | 2.12 | 2.552 | 2.338 | -5.54 | -92.02 | -90.64 | -0.35 | -1.73 | -0.2 | 1.07 | -1.56
2018-05-09 14:27 | 1629 | 4.999 | 2.055 | 2.698 | 2.812 | 2.12 | 2.552 | 2.338 | -5.52 | -91.93 | -90.54 | -0.35 | -1.73 | -0.2 | 1.07 | -1.56
2018-05-09 14:27 | 1629.2 | 4.999 | 2.056 | 2.698 | 2.812 | 2.12 | 2.552 | 2.338 | -5.51 | -91.83 | -90.43 | -0.35 | -1.73 | -0.2 | 1.07 | -1.56
2018-05-09 14:27 | 1629.4 | 4.999 | 2.056 | 2.698 | 2.812 | 2.12 | 2.552 | 2.339 | -5.48 | -91.72 | -90.31 | -0.35 | -1.73 | -0.2 | 1.07 | -1.56
2018-05-09 14:27 | 1629.6 | 4.999 | 2.057 | 2.698 | 2.812 | 2.12 | 2.552 | 2.339 | -5.46 | -91.6 | -90.22 | -0.35 | -1.73 | -0.2 | 1.07 | -1.56
2018-05-09 14:27 | 1629.8 | 4.999 | 2.058 | 2.698 | 2.812 | 2.12 | 2.552 | 2.339 | -5.44 | -91.48 | -90.06 | -0.35 | -1.73 | -0.2 | 1.06 | -1.56
2018-05-09 14:27 | 1630 | 4.999 | 2.059 | 2.698 | 2.812 | 2.12 | 2.551 | 2.339 | -5.42 | -91.35 | -89.95 | -0.35 | -1.73 | -0.2 | 1.06 | -1.56
2018-05-09 14:27 | 1630.2 | 4.999 | 2.059 | 2.698 | 2.812 | 2.12 | 2.551 | 2.34 | -5.4 | -91.21 | -89.83 | -0.35 | -1.73 | -0.2 | 1.06 | -1.55
2018-05-09 14:27 | 1630.4 | 4.999 | 2.06 | 2.698 | 2.812 | 2.12 | 2.551 | 2.34 | -5.37 | -91.07 | -89.69 | -0.35 | -1.73 | -0.2 | 1.06 | -1.55
2018-05-09 14:27 | 1630.6 | 4.999 | 2.061 | 2.698 | 2.812 | 2.12 | 2.55 | 2.34 | -5.34 | -90.92 | -89.53 | -0.35 | -1.73 | -0.2 | 1.06 | -1.55
2018-05-09 14:27 | 1630.8 | 4.999 | 2.062 | 2.698 | 2.812 | 2.12 | 2.55 | 2.341 | -5.32 | -90.77 | -89.38 | -0.35 | -1.73 | -0.2 | 1.06 | -1.55
2018-05-09 14:27 | 1631 | 4.999 | 2.063 | 2.698 | 2.812 | 2.12 | 2.55 | 2.341 | -5.29 | -90.61 | -89.22 | -0.35 | -1.73 | -0.2 | 1.05 | -1.55
2018-05-09 14:27 | 1631.2 | 4.999 | 2.064 | 2.698 | 2.812 | 2.12 | 2.549 | 2.342 | -5.26 | -90.44 | -89.06 | -0.35 | -1.73 | -0.2 | 1.05 | -1.54
2018-05-09 14:27 | 1631.4 | 4.999 | 2.065 | 2.698 | 2.812 | 2.12 | 2.549 | 2.343 | -5.23 | -90.26 | -88.89 | -0.35 | -1.73 | -0.2 | 1.05 | -1.54
2018-05-09 14:27 | 1631.6 | 4.999 | 2.067 | 2.698 | 2.812 | 2.12 | 2.548 | 2.343 | -5.2 | -90.08 | -88.7 | -0.35 | -1.73 | -0.2 | 1.05 | -1.54
2018-05-09 14:27 | 1631.8 | 4.999 | 2.067 | 2.698 | 2.812 | 2.12 | 2.548 | 2.344 | -5.17 | -89.89 | -88.58 | -0.35 | -1.73 | -0.2 | 1.05 | -1.53
2018-05-09 14:27 | 1632 | 4.999 | 2.069 | 2.698 | 2.812 | 2.12 | 2.548 | 2.344 | -5.14 | -89.69 | -88.35 | -0.35 | -1.73 | -0.2 | 1.04 | -1.53
2018-05-09 14:27 | 1632.2 | 4.999 | 2.07 | 2.698 | 2.812 | 2.12 | 2.547 | 2.345 | -5.1 | -89.49 | -88.15 | -0.35 | -1.73 | -0.2 | 1.04 | -1.53
2018-05-09 14:27 | 1632.4 | 4.999 | 2.071 | 2.698 | 2.812 | 2.12 | 2.547 | 2.345 | -5.07 | -89.28 | -87.95 | -0.35 | -1.73 | -0.2 | 1.04 | -1.52
2018-05-09 14:27 | 1632.6 | 4.999 | 2.073 | 2.698 | 2.812 | 2.12 | 2.546 | 2.346 | -5.04 | -89.06 | -87.72 | -0.35 | -1.73 | -0.2 | 1.04 | -1.52
2018-05-09 14:27 | 1632.8 | 4.999 | 2.074 | 2.698 | 2.812 | 2.12 | 2.546 | 2.346 | -5 | -88.84 | -87.55 | -0.35 | -1.73 | -0.2 | 1.03 | -1.52
2018-05-09 14:27 | 1633 | 4.999 | 2.076 | 2.698 | 2.812 | 2.12 | 2.545 | 2.347 | -4.97 | -88.61 | -87.31 | -0.35 | -1.73 | -0.2 | 1.03 | -1.52
2018-05-09 14:27 | 1633.2 | 4.999 | 2.077 | 2.698 | 2.812 | 2.12 | 2.545 | 2.347 | -4.93 | -88.37 | -87.12 | -0.35 | -1.74 | -0.2 | 1.03 | -1.51
2018-05-09 14:27 | 1633.4 | 4.999 | 2.079 | 2.698 | 2.812 | 2.12 | 2.544 | 2.348 | -4.89 | -88.13 | -86.84 | -0.35 | -1.73 | -0.2 | 1.02 | -1.51
2018-05-09 14:27 | 1633.6 | 4.999 | 2.08 | 2.698 | 2.812 | 2.12 | 2.543 | 2.349 | -4.86 | -87.87 | -86.6 | -0.35 | -1.73 | -0.2 | 1.02 | -1.51
2018-05-09 14:27 | 1633.8 | 4.999 | 2.082 | 2.698 | 2.812 | 2.12 | 2.542 | 2.35 | -4.82 | -87.62 | -86.36 | -0.35 | -1.73 | -0.2 | 1.01 | -1.5
2018-05-09 14:27 | 1634 | 4.999 | 2.083 | 2.698 | 2.812 | 2.119 | 2.541 | 2.35 | -4.78 | -87.36 | -86.09 | -0.34 | -1.73 | -0.2 | 1.01 | -1.5
2018-05-09 14:27 | 1634.2 | 4.999 | 2.085 | 2.698 | 2.812 | 2.119 | 2.541 | 2.351 | -4.74 | -87.09 | -85.84 | -0.35 | -1.73 | -0.2 | 1.01 | -1.5
2018-05-09 14:27 | 1634.4 | 4.999 | 2.087 | 2.698 | 2.812 | 2.119 | 2.54 | 2.351 | -4.7 | -86.81 | -85.58 | -0.34 | -1.73 | -0.2 | 1 | -1.49
2018-05-09 14:27 | 1634.6 | 4.999 | 2.088 | 2.698 | 2.812 | 2.119 | 2.538 | 2.351 | -4.66 | -86.53 | -85.28 | -0.35 | -1.73 | -0.2 | 0.99 | -1.49
2018-05-09 14:27 | 1634.8 | 4.999 | 2.09 | 2.698 | 2.812 | 2.119 | 2.537 | 2.352 | -4.62 | -86.24 | -85.04 | -0.35 | -1.73 | -0.2 | 0.99 | -1.49
2018-05-09 14:27 | 1635 | 4.999 | 2.092 | 2.698 | 2.812 | 2.119 | 2.536 | 2.352 | -4.57 | -85.94 | -84.75 | -0.35 | -1.73 | -0.2 | 0.98 | -1.49
2018-05-09 14:27 | 1635.2 | 4.999 | 2.094 | 2.698 | 2.812 | 2.119 | 2.535 | 2.352 | -4.53 | -85.64 | -84.46 | -0.35 | -1.73 | -0.2 | 0.97 | -1.49
2018-05-09 14:27 | 1635.4 | 4.999 | 2.095 | 2.698 | 2.812 | 2.119 | 2.534 | 2.353 | -4.49 | -85.33 | -84.18 | -0.35 | -1.73 | -0.2 | 0.97 | -1.49
2018-05-09 14:27 | 1635.6 | 4.999 | 2.097 | 2.698 | 2.812 | 2.119 | 2.533 | 2.353 | -4.45 | -85.02 | -83.86 | -0.35 | -1.73 | -0.2 | 0.97 | -1.48
2018-05-09 14:27 | 1635.8 | 4.999 | 2.099 | 2.698 | 2.812 | 2.119 | 2.532 | 2.354 | -4.4 | -84.7 | -83.55 | -0.35 | -1.73 | -0.2 | 0.96 | -1.48
2018-05-09 14:27 | 1636 | 4.999 | 2.101 | 2.698 | 2.812 | 2.119 | 2.532 | 2.355 | -4.36 | -84.37 | -83.24 | -0.35 | -1.73 | -0.2 | 0.96 | -1.47
2018-05-09 14:27 | 1636.2 | 4.999 | 2.103 | 2.698 | 2.812 | 2.119 | 2.531 | 2.355 | -4.31 | -84.03 | -82.92 | -0.35 | -1.73 | -0.2 | 0.96 | -1.47
2018-05-09 14:27 | 1636.4 | 4.999 | 2.106 | 2.698 | 2.812 | 2.119 | 2.531 | 2.356 | -4.27 | -83.7 | -82.59 | -0.35 | -1.73 | -0.2 | 0.95 | -1.47
2018-05-09 14:27 | 1636.6 | 4.999 | 2.108 | 2.698 | 2.812 | 2.119 | 2.53 | 2.356 | -4.22 | -83.35 | -82.24 | -0.35 | -1.73 | -0.2 | 0.95 | -1.47
2018-05-09 14:27 | 1636.8 | 4.999 | 2.11 | 2.698 | 2.812 | 2.119 | 2.53 | 2.357 | -4.17 | -82.99 | -81.91 | -0.35 | -1.73 | -0.2 | 0.95 | -1.46
2018-05-09 14:27 | 1637 | 4.999 | 2.112 | 2.698 | 2.812 | 2.119 | 2.529 | 2.357 | -4.13 | -82.63 | -81.55 | -0.35 | -1.73 | -0.2 | 0.94 | -1.46
2018-05-09 14:27 | 1637.2 | 4.999 | 2.114 | 2.698 | 2.812 | 2.119 | 2.529 | 2.358 | -4.08 | -82.27 | -81.19 | -0.35 | -1.73 | -0.2 | 0.94 | -1.46
2018-05-09 14:27 | 1637.4 | 4.999 | 2.117 | 2.698 | 2.812 | 2.119 | 2.528 | 2.358 | -4.03 | -81.9 | -80.83 | -0.35 | -1.73 | -0.2 | 0.94 | -1.45
2018-05-09 14:27 | 1637.6 | 4.999 | 2.119 | 2.698 | 2.812 | 2.119 | 2.527 | 2.359 | -3.98 | -81.52 | -80.46 | -0.35 | -1.73 | -0.2 | 0.93 | -1.45
2018-05-09 14:27 | 1637.8 | 4.999 | 2.121 | 2.698 | 2.812 | 2.119 | 2.526 | 2.36 | -3.93 | -81.13 | -80.1 | -0.35 | -1.73 | -0.2 | 0.93 | -1.45
2018-05-09 14:27 | 1638 | 4.999 | 2.124 | 2.698 | 2.812 | 2.119 | 2.525 | 2.361 | -3.89 | -80.74 | -79.73 | -0.35 | -1.73 | -0.2 | 0.92 | -1.44
2018-05-09 14:27 | 1638.2 | 4.999 | 2.126 | 2.698 | 2.812 | 2.119 | 2.524 | 2.362 | -3.84 | -80.34 | -79.34 | -0.34 | -1.73 | -0.2 | 0.92 | -1.44
2018-05-09 14:27 | 1638.4 | 4.999 | 2.129 | 2.698 | 2.812 | 2.119 | 2.523 | 2.363 | -3.79 | -79.95 | -78.95 | -0.35 | -1.73 | -0.2 | 0.91 | -1.43
2018-05-09 14:27 | 1638.6 | 4.999 | 2.131 | 2.698 | 2.812 | 2.119 | 2.521 | 2.364 | -3.74 | -79.53 | -78.56 | -0.34 | -1.73 | -0.2 | 0.9 | -1.43
2018-05-09 14:27 | 1638.8 | 4.999 | 2.134 | 2.698 | 2.812 | 2.119 | 2.519 | 2.365 | -3.69 | -79.12 | -78.14 | -0.35 | -1.73 | -0.2 | 0.89 | -1.42
2018-05-09 14:27 | 1639 | 4.999 | 2.137 | 2.698 | 2.812 | 2.119 | 2.517 | 2.368 | -3.64 | -78.7 | -77.72 | -0.35 | -1.73 | -0.2 | 0.88 | -1.4
2018-05-09 14:27 | 1639.2 | 4.999 | 2.139 | 2.698 | 2.812 | 2.119 | 2.515 | 2.369 | -3.58 | -78.28 | -77.32 | -0.34 | -1.73 | -0.2 | 0.87 | -1.4
2018-05-09 14:27 | 1639.4 | 4.999 | 2.142 | 2.698 | 2.812 | 2.119 | 2.514 | 2.37 | -3.53 | -77.84 | -76.9 | -0.34 | -1.73 | -0.19 | 0.86 | -1.39
2018-05-09 14:27 | 1639.6 | 4.999 | 2.144 | 2.698 | 2.812 | 2.119 | 2.512 | 2.371 | -3.48 | -77.4 | -76.47 | -0.34 | -1.73 | -0.19 | 0.85 | -1.38
2018-05-09 14:27 | 1639.8 | 4.999 | 2.147 | 2.698 | 2.812 | 2.119 | 2.512 | 2.372 | -3.43 | -76.96 | -76.05 | -0.34 | -1.73 | -0.19 | 0.85 | -1.38
2018-05-09 14:27 | 1640 | 4.999 | 2.15 | 2.698 | 2.812 | 2.119 | 2.511 | 2.372 | -3.38 | -76.51 | -75.61 | -0.34 | -1.73 | -0.19 | 0.85 | -1.38
2018-05-09 14:27 | 1640.2 | 4.999 | 2.153 | 2.698 | 2.812 | 2.119 | 2.51 | 2.373 | -3.32 | -76.05 | -75.16 | -0.34 | -1.73 | -0.19 | 0.84 | -1.37
2018-05-09 14:27 | 1640.4 | 4.999 | 2.156 | 2.698 | 2.812 | 2.119 | 2.51 | 2.374 | -3.27 | -75.59 | -74.73 | -0.33 | -1.73 | -0.19 | 0.84 | -1.37
2018-05-09 14:27 | 1640.6 | 4.999 | 2.158 | 2.698 | 2.812 | 2.119 | 2.509 | 2.374 | -3.22 | -75.13 | -74.27 | -0.33 | -1.73 | -0.19 | 0.84 | -1.37
2018-05-09 14:27 | 1640.8 | 4.999 | 2.161 | 2.697 | 2.812 | 2.119 | 2.508 | 2.376 | -3.17 | -74.65 | -73.81 | -0.33 | -1.73 | -0.19 | 0.83 | -1.36
2018-05-09 14:27 | 1641 | 4.999 | 2.164 | 2.697 | 2.812 | 2.119 | 2.507 | 2.377 | -3.12 | -74.17 | -73.35 | -0.32 | -1.73 | -0.19 | 0.83 | -1.36
2018-05-09 14:27 | 1641.2 | 4.999 | 2.167 | 2.697 | 2.812 | 2.118 | 2.507 | 2.378 | -3.07 | -73.7 | -72.9 | -0.32 | -1.73 | -0.19 | 0.82 | -1.35
2018-05-09 14:27 | 1641.4 | 4.999 | 2.17 | 2.697 | 2.812 | 2.118 | 2.506 | 2.379 | -3.02 | -73.21 | -72.42 | -0.32 | -1.73 | -0.19 | 0.82 | -1.35
2018-05-09 14:27 | 1641.6 | 4.999 | 2.173 | 2.697 | 2.812 | 2.118 | 2.504 | 2.379 | -2.97 | -72.71 | -71.93 | -0.31 | -1.73 | -0.19 | 0.81 | -1.34
2018-05-09 14:27 | 1641.8 | 4.999 | 2.177 | 2.697 | 2.812 | 2.118 | 2.503 | 2.38 | -2.92 | -72.21 | -71.44 | -0.31 | -1.73 | -0.19 | 0.81 | -1.34
2018-05-09 14:27 | 1642 | 4.999 | 2.18 | 2.697 | 2.812 | 2.118 | 2.502 | 2.38 | -2.87 | -71.7 | -70.95 | -0.3 | -1.73 | -0.19 | 0.8 | -1.34
2018-05-09 14:27 | 1642.2 | 4.999 | 2.183 | 2.697 | 2.812 | 2.118 | 2.5 | 2.381 | -2.82 | -71.19 | -70.44 | -0.3 | -1.73 | -0.19 | 0.79 | -1.33
2018-05-09 14:27 | 1642.4 | 4.999 | 2.186 | 2.697 | 2.812 | 2.118 | 2.498 | 2.383 | -2.77 | -70.67 | -69.96 | -0.29 | -1.73 | -0.19 | 0.78 | -1.32
2018-05-09 14:27 | 1642.6 | 4.999 | 2.189 | 2.697 | 2.812 | 2.118 | 2.495 | 2.384 | -2.72 | -70.15 | -69.44 | -0.29 | -1.73 | -0.19 | 0.76 | -1.32
2018-05-09 14:27 | 1642.8 | 4.999 | 2.193 | 2.697 | 2.812 | 2.118 | 2.493 | 2.385 | -2.67 | -69.63 | -68.9 | -0.28 | -1.73 | -0.19 | 0.75 | -1.31
2018-05-09 14:27 | 1643 | 4.999 | 2.196 | 2.697 | 2.812 | 2.118 | 2.492 | 2.386 | -2.62 | -69.09 | -68.41 | -0.28 | -1.73 | -0.19 | 0.75 | -1.31
2018-05-09 14:27 | 1643.2 | 4.999 | 2.199 | 2.696 | 2.812 | 2.118 | 2.491 | 2.387 | -2.57 | -68.56 | -67.88 | -0.27 | -1.73 | -0.19 | 0.74 | -1.3
2018-05-09 14:27 | 1643.4 | 4.999 | 2.202 | 2.696 | 2.812 | 2.118 | 2.49 | 2.389 | -2.52 | -68.01 | -67.36 | -0.27 | -1.73 | -0.19 | 0.73 | -1.29
2018-05-09 14:27 | 1643.6 | 4.999 | 2.206 | 2.696 | 2.812 | 2.118 | 2.489 | 2.39 | -2.47 | -67.46 | -66.85 | -0.26 | -1.73 | -0.19 | 0.73 | -1.29
2018-05-09 14:27 | 1643.8 | 4.999 | 2.209 | 2.696 | 2.812 | 2.118 | 2.489 | 2.391 | -2.42 | -66.91 | -66.32 | -0.26 | -1.73 | -0.19 | 0.73 | -1.28
2018-05-09 14:27 | 1644 | 4.999 | 2.213 | 2.696 | 2.812 | 2.118 | 2.488 | 2.392 | -2.37 | -66.35 | -65.78 | -0.25 | -1.74 | -0.19 | 0.72 | -1.27
2018-05-09 14:27 | 1644.2 | 4.999 | 2.216 | 2.696 | 2.812 | 2.118 | 2.485 | 2.393 | -2.32 | -65.79 | -65.25 | -0.24 | -1.74 | -0.19 | 0.71 | -1.27
2018-05-09 14:27 | 1644.4 | 4.999 | 2.219 | 2.696 | 2.812 | 2.117 | 2.484 | 2.395 | -2.27 | -65.22 | -64.68 | -0.24 | -1.74 | -0.19 | 0.7 | -1.26
2018-05-09 14:27 | 1644.6 | 4.999 | 2.223 | 2.696 | 2.812 | 2.117 | 2.482 | 2.396 | -2.22 | -64.65 | -64.12 | -0.23 | -1.74 | -0.19 | 0.69 | -1.25
2018-05-09 14:27 | 1644.8 | 4.999 | 2.227 | 2.696 | 2.812 | 2.117 | 2.481 | 2.396 | -2.17 | -64.07 | -63.54 | -0.22 | -1.74 | -0.19 | 0.68 | -1.25
2018-05-09 14:27 | 1645 | 4.999 | 2.23 | 2.695 | 2.812 | 2.117 | 2.479 | 2.397 | -2.13 | -63.49 | -62.96 | -0.21 | -1.74 | -0.19 | 0.68 | -1.24
2018-05-09 14:27 | 1645.2 | 4.999 | 2.234 | 2.695 | 2.812 | 2.117 | 2.478 | 2.399 | -2.08 | -62.9 | -62.39 | -0.21 | -1.74 | -0.19 | 0.67 | -1.24
2018-05-09 14:27 | 1645.4 | 4.999 | 2.238 | 2.695 | 2.812 | 2.117 | 2.476 | 2.402 | -2.03 | -62.31 | -61.81 | -0.2 | -1.74 | -0.19 | 0.66 | -1.22
2018-05-09 14:27 | 1645.6 | 4.999 | 2.242 | 2.695 | 2.812 | 2.117 | 2.473 | 2.405 | -1.98 | -61.71 | -61.22 | -0.19 | -1.74 | -0.19 | 0.64 | -1.2
2018-05-09 14:27 | 1645.8 | 4.999 | 2.245 | 2.695 | 2.812 | 2.117 | 2.472 | 2.407 | -1.94 | -61.11 | -60.64 | -0.18 | -1.74 | -0.19 | 0.64 | -1.19
2018-05-09 14:27 | 1646 | 4.999 | 2.249 | 2.695 | 2.812 | 2.117 | 2.471 | 2.408 | -1.89 | -60.51 | -60.05 | -0.18 | -1.74 | -0.19 | 0.63 | -1.19
2018-05-09 14:27 | 1646.2 | 4.999 | 2.253 | 2.695 | 2.812 | 2.117 | 2.47 | 2.409 | -1.85 | -59.9 | -59.44 | -0.17 | -1.74 | -0.19 | 0.63 | -1.18
2018-05-09 14:27 | 1646.4 | 4.999 | 2.257 | 2.694 | 2.812 | 2.117 | 2.469 | 2.41 | -1.8 | -59.28 | -58.84 | -0.16 | -1.74 | -0.19 | 0.62 | -1.17
2018-05-09 14:27 | 1646.6 | 4.999 | 2.261 | 2.694 | 2.812 | 2.117 | 2.467 | 2.411 | -1.75 | -58.67 | -58.22 | -0.15 | -1.74 | -0.19 | 0.61 | -1.17
2018-05-09 14:27 | 1646.8 | 4.999 | 2.265 | 2.694 | 2.812 | 2.117 | 2.466 | 2.412 | -1.71 | -58.04 | -57.58 | -0.15 | -1.74 | -0.18 | 0.61 | -1.16
2018-05-09 14:27 | 1647 | 4.999 | 2.268 | 2.694 | 2.812 | 2.117 | 2.464 | 2.413 | -1.66 | -57.41 | -56.98 | -0.14 | -1.74 | -0.18 | 0.6 | -1.16
2018-05-09 14:27 | 1647.2 | 4.999 | 2.272 | 2.694 | 2.812 | 2.117 | 2.463 | 2.415 | -1.62 | -56.78 | -56.37 | -0.13 | -1.74 | -0.18 | 0.59 | -1.15
2018-05-09 14:27 | 1647.4 | 4.999 | 2.276 | 2.694 | 2.812 | 2.117 | 2.462 | 2.415 | -1.57 | -56.14 | -55.76 | -0.13 | -1.74 | -0.18 | 0.58 | -1.15
2018-05-09 14:27 | 1647.6 | 4.999 | 2.28 | 2.694 | 2.812 | 2.117 | 2.461 | 2.416 | -1.53 | -55.5 | -55.13 | -0.12 | -1.73 | -0.18 | 0.58 | -1.14
2018-05-09 14:27 | 1647.8 | 4.999 | 2.285 | 2.693 | 2.812 | 2.117 | 2.46 | 2.419 | -1.49 | -54.85 | -54.46 | -0.11 | -1.73 | -0.18 | 0.57 | -1.13
2018-05-09 14:27 | 1648 | 4.999 | 2.289 | 2.693 | 2.812 | 2.116 | 2.459 | 2.421 | -1.44 | -54.21 | -53.84 | -0.1 | -1.73 | -0.18 | 0.56 | -1.12
2018-05-09 14:27 | 1648.2 | 4.999 | 2.293 | 2.693 | 2.812 | 2.116 | 2.457 | 2.422 | -1.4 | -53.55 | -53.21 | -0.09 | -1.73 | -0.18 | 0.56 | -1.11
2018-05-09 14:27 | 1648.4 | 4.999 | 2.297 | 2.693 | 2.812 | 2.116 | 2.455 | 2.424 | -1.36 | -52.89 | -52.54 | -0.08 | -1.72 | -0.18 | 0.54 | -1.1
2018-05-09 14:27 | 1648.6 | 4.999 | 2.301 | 2.693 | 2.812 | 2.116 | 2.453 | 2.425 | -1.32 | -52.23 | -51.89 | -0.07 | -1.72 | -0.18 | 0.53 | -1.09
2018-05-09 14:27 | 1648.8 | 4.999 | 2.305 | 2.693 | 2.812 | 2.116 | 2.451 | 2.427 | -1.28 | -51.57 | -51.22 | -0.07 | -1.71 | -0.18 | 0.53 | -1.09
2018-05-09 14:27 | 1649 | 4.999 | 2.309 | 2.693 | 2.812 | 2.116 | 2.45 | 2.429 | -1.23 | -50.9 | -50.6 | -0.06 | -1.71 | -0.18 | 0.52 | -1.08
2018-05-09 14:27 | 1649.2 | 4.999 | 2.314 | 2.692 | 2.812 | 2.116 | 2.448 | 2.431 | -1.19 | -50.23 | -49.9 | -0.05 | -1.7 | -0.18 | 0.51 | -1.06
2018-05-09 14:27 | 1649.4 | 4.999 | 2.318 | 2.692 | 2.813 | 2.116 | 2.446 | 2.435 | -1.15 | -49.55 | -49.22 | -0.05 | -1.69 | -0.18 | 0.5 | -1.04
2018-05-09 14:27 | 1649.6 | 4.999 | 2.322 | 2.692 | 2.813 | 2.116 | 2.444 | 2.437 | -1.11 | -48.87 | -48.53 | -0.04 | -1.67 | -0.18 | 0.49 | -1.03
2018-05-09 14:27 | 1649.8 | 4.999 | 2.327 | 2.692 | 2.813 | 2.116 | 2.443 | 2.438 | -1.07 | -48.19 | -47.86 | -0.03 | -1.66 | -0.18 | 0.48 | -1.03
2018-05-09 14:27 | 1650 | 4.999 | 2.331 | 2.692 | 2.813 | 2.116 | 2.441 | 2.439 | -1.03 | -47.5 | -47.19 | -0.02 | -1.65 | -0.18 | 0.47 | -1.02
2018-05-09 14:27 | 1650.2 | 4.999 | 2.335 | 2.692 | 2.814 | 2.115 | 2.439 | 2.441 | -0.99 | -46.81 | -46.5 | -0.01 | -1.64 | -0.18 | 0.46 | -1.01
2018-05-09 14:27 | 1650.4 | 4.999 | 2.34 | 2.691 | 2.814 | 2.115 | 2.438 | 2.443 | -0.95 | -46.12 | -45.82 | 0 | -1.63 | -0.18 | 0.45 | -1
2018-05-09 14:27 | 1650.6 | 4.999 | 2.344 | 2.691 | 2.814 | 2.115 | 2.436 | 2.444 | -0.9 | -45.42 | -45.13 | 0.01 | -1.61 | -0.18 | 0.44 | -0.99
2018-05-09 14:27 | 1650.8 | 4.999 | 2.348 | 2.691 | 2.814 | 2.115 | 2.434 | 2.446 | -0.87 | -44.72 | -44.44 | 0.01 | -1.59 | -0.18 | 0.43 | -0.98
2018-05-09 14:27 | 1651 | 4.999 | 2.353 | 2.691 | 2.815 | 2.115 | 2.433 | 2.448 | -0.83 | -44.01 | -43.73 | 0.02 | -1.58 | -0.17 | 0.43 | -0.97
2018-05-09 14:27 | 1651.2 | 4.999 | 2.357 | 2.691 | 2.815 | 2.115 | 2.431 | 2.449 | -0.78 | -43.3 | -43.04 | 0.03 | -1.57 | -0.17 | 0.42 | -0.97
2018-05-09 14:27 | 1651.4 | 4.999 | 2.362 | 2.691 | 2.815 | 2.115 | 2.43 | 2.449 | -0.75 | -42.59 | -42.34 | 0.03 | -1.55 | -0.17 | 0.41 | -0.96
2018-05-09 14:27 | 1651.6 | 4.999 | 2.366 | 2.691 | 2.815 | 2.115 | 2.428 | 2.451 | -0.71 | -41.88 | -41.63 | 0.04 | -1.53 | -0.17 | 0.4 | -0.96
2018-05-09 14:27 | 1651.8 | 4.999 | 2.371 | 2.691 | 2.816 | 2.115 | 2.426 | 2.452 | -0.66 | -41.16 | -40.93 | 0.04 | -1.52 | -0.17 | 0.39 | -0.95
2018-05-09 14:27 | 1652 | 4.999 | 2.375 | 2.691 | 2.816 | 2.115 | 2.425 | 2.454 | -0.63 | -40.43 | -40.22 | 0.05 | -1.5 | -0.17 | 0.38 | -0.94
2018-05-09 14:27 | 1652.2 | 4.999 | 2.38 | 2.69 | 2.816 | 2.115 | 2.423 | 2.457 | -0.59 | -39.71 | -39.54 | 0.05 | -1.48 | -0.17 | 0.38 | -0.93
2018-05-09 14:27 | 1652.4 | 4.999 | 2.384 | 2.69 | 2.817 | 2.114 | 2.422 | 2.459 | -0.55 | -38.99 | -38.81 | 0.06 | -1.47 | -0.17 | 0.37 | -0.91
2018-05-09 14:27 | 1652.6 | 4.999 | 2.389 | 2.69 | 2.817 | 2.114 | 2.42 | 2.461 | -0.51 | -38.26 | -38.1 | 0.07 | -1.45 | -0.17 | 0.36 | -0.9
2018-05-09 14:27 | 1652.8 | 4.999 | 2.393 | 2.69 | 2.817 | 2.114 | 2.417 | 2.463 | -0.47 | -37.53 | -37.37 | 0.08 | -1.44 | -0.17 | 0.34 | -0.89
2018-05-09 14:27 | 1653 | 4.999 | 2.398 | 2.69 | 2.818 | 2.114 | 2.416 | 2.464 | -0.43 | -36.79 | -36.64 | 0.08 | -1.42 | -0.17 | 0.34 | -0.88
2018-05-09 14:27 | 1653.2 | 4.999 | 2.403 | 2.69 | 2.818 | 2.114 | 2.415 | 2.466 | -0.39 | -36.05 | -35.91 | 0.09 | -1.4 | -0.17 | 0.33 | -0.87
2018-05-09 14:27 | 1653.4 | 4.999 | 2.407 | 2.69 | 2.818 | 2.114 | 2.415 | 2.468 | -0.35 | -35.31 | -35.19 | 0.09 | -1.39 | -0.17 | 0.33 | -0.86
2018-05-09 14:27 | 1653.6 | 4.999 | 2.412 | 2.69 | 2.818 | 2.114 | 2.414 | 2.47 | -0.32 | -34.57 | -34.46 | 0.1 | -1.37 | -0.17 | 0.32 | -0.85
2018-05-09 14:27 | 1653.8 | 4.999 | 2.416 | 2.69 | 2.819 | 2.114 | 2.411 | 2.472 | -0.28 | -33.82 | -33.74 | 0.1 | -1.35 | -0.17 | 0.31 | -0.84
2018-05-09 14:27 | 1654 | 4.999 | 2.421 | 2.689 | 2.819 | 2.114 | 2.41 | 2.474 | -0.24 | -33.07 | -33.01 | 0.1 | -1.33 | -0.17 | 0.3 | -0.83
2018-05-09 14:27 | 1654.2 | 4.999 | 2.426 | 2.689 | 2.82 | 2.114 | 2.408 | 2.476 | -0.2 | -32.32 | -32.28 | 0.11 | -1.31 | -0.17 | 0.29 | -0.82
2018-05-09 14:27 | 1654.4 | 4.999 | 2.431 | 2.689 | 2.82 | 2.114 | 2.406 | 2.478 | -0.16 | -31.57 | -31.53 | 0.11 | -1.3 | -0.17 | 0.28 | -0.81
2018-05-09 14:27 | 1654.6 | 4.999 | 2.435 | 2.689 | 2.82 | 2.114 | 2.404 | 2.479 | -0.13 | -30.81 | -30.78 | 0.11 | -1.28 | -0.17 | 0.27 | -0.81
2018-05-09 14:27 | 1654.8 | 4.999 | 2.44 | 2.689 | 2.82 | 2.114 | 2.402 | 2.48 | -0.09 | -30.05 | -30.02 | 0.12 | -1.27 | -0.17 | 0.26 | -0.8
2018-05-09 14:27 | 1655 | 4.999 | 2.445 | 2.689 | 2.821 | 2.114 | 2.401 | 2.48 | -0.05 | -29.29 | -29.27 | 0.12 | -1.24 | -0.17 | 0.25 | -0.8
2018-05-09 14:27 | 1655.2 | 4.999 | 2.45 | 2.689 | 2.821 | 2.114 | 2.399 | 2.481 | -0.02 | -28.53 | -28.53 | 0.13 | -1.23 | -0.17 | 0.25 | -0.79
2018-05-09 14:27 | 1655.4 | 4.999 | 2.455 | 2.689 | 2.821 | 2.113 | 2.398 | 2.482 | 0.02 | -27.76 | -27.75 | 0.13 | -1.21 | -0.17 | 0.24 | -0.79
2018-05-09 14:27 | 1655.6 | 4.999 | 2.459 | 2.689 | 2.822 | 2.113 | 2.396 | 2.484 | 0.05 | -26.99 | -26.99 | 0.14 | -1.19 | -0.17 | 0.23 | -0.78
2018-05-09 14:27 | 1655.8 | 4.999 | 2.464 | 2.689 | 2.822 | 2.113 | 2.395 | 2.487 | 0.09 | -26.23 | -26.23 | 0.14 | -1.17 | -0.17 | 0.22 | -0.76
2018-05-09 14:27 | 1656 | 4.999 | 2.469 | 2.689 | 2.823 | 2.113 | 2.393 | 2.491 | 0.12 | -25.46 | -25.45 | 0.15 | -1.15 | -0.17 | 0.21 | -0.74
2018-05-09 14:27 | 1656.2 | 4.999 | 2.474 | 2.689 | 2.823 | 2.113 | 2.391 | 2.495 | 0.16 | -24.68 | -24.69 | 0.15 | -1.14 | -0.17 | 0.2 | -0.72
2018-05-09 14:27 | 1656.4 | 4.999 | 2.479 | 2.689 | 2.823 | 2.113 | 2.389 | 2.497 | 0.2 | -23.91 | -23.91 | 0.15 | -1.11 | -0.17 | 0.19 | -0.71
2018-05-09 14:27 | 1656.6 | 4.999 | 2.484 | 2.688 | 2.824 | 2.113 | 2.387 | 2.498 | 0.23 | -23.13 | -23.14 | 0.16 | -1.09 | -0.17 | 0.18 | -0.7
2018-05-09 14:27 | 1656.8 | 4.999 | 2.489 | 2.688 | 2.824 | 2.113 | 2.386 | 2.499 | 0.27 | -22.36 | -22.38 | 0.16 | -1.07 | -0.17 | 0.18 | -0.7
2018-05-09 14:27 | 1657 | 4.999 | 2.494 | 2.688 | 2.824 | 2.113 | 2.383 | 2.501 | 0.3 | -21.58 | -21.6 | 0.17 | -1.05 | -0.16 | 0.16 | -0.69
2018-05-09 14:27 | 1657.2 | 4.999 | 2.499 | 2.688 | 2.825 | 2.113 | 2.381 | 2.502 | 0.33 | -20.79 | -20.81 | 0.17 | -1.03 | -0.16 | 0.15 | -0.68
2018-05-09 14:27 | 1657.4 | 4.999 | 2.504 | 2.688 | 2.825 | 2.113 | 2.379 | 2.503 | 0.37 | -20.01 | -20.05 | 0.17 | -1 | -0.16 | 0.14 | -0.68
2018-05-09 14:27 | 1657.6 | 4.999 | 2.509 | 2.688 | 2.826 | 2.113 | 2.378 | 2.504 | 0.4 | -19.23 | -19.27 | 0.17 | -0.98 | -0.16 | 0.13 | -0.67
2018-05-09 14:27 | 1657.8 | 4.999 | 2.513 | 2.688 | 2.826 | 2.113 | 2.376 | 2.506 | 0.44 | -18.44 | -18.51 | 0.18 | -0.95 | -0.16 | 0.12 | -0.66
2018-05-09 14:27 | 1658 | 4.999 | 2.518 | 2.688 | 2.827 | 2.113 | 2.374 | 2.508 | 0.48 | -17.66 | -17.71 | 0.18 | -0.93 | -0.16 | 0.11 | -0.65
2018-05-09 14:27 | 1658.2 | 4.999 | 2.524 | 2.688 | 2.827 | 2.113 | 2.372 | 2.509 | 0.51 | -16.87 | -16.91 | 0.18 | -0.91 | -0.16 | 0.1 | -0.64
2018-05-09 14:27 | 1658.4 | 4.999 | 2.529 | 2.688 | 2.827 | 2.113 | 2.371 | 2.51 | 0.54 | -16.08 | -16.12 | 0.18 | -0.89 | -0.16 | 0.09 | -0.64
2018-05-09 14:27 | 1658.6 | 4.999 | 2.534 | 2.688 | 2.828 | 2.112 | 2.37 | 2.512 | 0.58 | -15.29 | -15.33 | 0.19 | -0.86 | -0.16 | 0.09 | -0.63
2018-05-09 14:27 | 1658.8 | 4.999 | 2.539 | 2.688 | 2.828 | 2.112 | 2.369 | 2.515 | 0.61 | -14.49 | -14.52 | 0.19 | -0.83 | -0.16 | 0.08 | -0.61
2018-05-09 14:27 | 1659 | 4.999 | 2.544 | 2.688 | 2.829 | 2.112 | 2.368 | 2.518 | 0.65 | -13.7 | -13.74 | 0.19 | -0.81 | -0.16 | 0.08 | -0.59
2018-05-09 14:27 | 1659.2 | 4.999 | 2.549 | 2.688 | 2.829 | 2.112 | 2.367 | 2.519 | 0.68 | -12.9 | -12.95 | 0.19 | -0.78 | -0.16 | 0.07 | -0.59
2018-05-09 14:27 | 1659.4 | 4.999 | 2.554 | 2.688 | 2.83 | 2.112 | 2.365 | 2.521 | 0.71 | -12.11 | -12.16 | 0.19 | -0.76 | -0.16 | 0.06 | -0.58
2018-05-09 14:27 | 1659.6 | 4.999 | 2.559 | 2.688 | 2.83 | 2.112 | 2.365 | 2.522 | 0.74 | -11.31 | -11.37 | 0.2 | -0.73 | -0.16 | 0.06 | -0.57
2018-05-09 14:27 | 1659.8 | 4.999 | 2.564 | 2.688 | 2.831 | 2.112 | 2.363 | 2.525 | 0.77 | -10.52 | -10.58 | 0.19 | -0.71 | -0.16 | 0.05 | -0.56
2018-05-09 14:27 | 1660 | 4.999 | 2.569 | 2.688 | 2.831 | 2.112 | 2.361 | 2.526 | 0.81 | -9.72 | -9.77 | 0.2 | -0.68 | -0.16 | 0.04 | -0.55
2018-05-09 14:27 | 1660.2 | 4.999 | 2.574 | 2.688 | 2.832 | 2.112 | 2.36 | 2.528 | 0.84 | -8.92 | -8.96 | 0.2 | -0.65 | -0.16 | 0.03 | -0.54
2018-05-09 14:27 | 1660.4 | 4.999 | 2.579 | 2.688 | 2.832 | 2.111 | 2.359 | 2.529 | 0.87 | -8.12 | -8.17 | 0.2 | -0.63 | -0.16 | 0.03 | -0.54
2018-05-09 14:27 | 1660.6 | 4.999 | 2.584 | 2.688 | 2.833 | 2.111 | 2.358 | 2.53 | 0.9 | -7.32 | -7.37 | 0.2 | -0.6 | -0.16 | 0.02 | -0.53
2018-05-09 14:27 | 1660.8 | 4.999 | 2.589 | 2.688 | 2.833 | 2.111 | 2.356 | 2.532 | 0.94 | -6.52 | -6.56 | 0.21 | -0.57 | -0.15 | 0.01 | -0.52
2018-05-09 14:27 | 1661 | 4.999 | 2.594 | 2.687 | 2.834 | 2.111 | 2.354 | 2.534 | 0.97 | -5.72 | -5.77 | 0.21 | -0.54 | -0.15 | 0.01 | -0.51
2018-05-09 14:27 | 1661.2 | 4.999 | 2.599 | 2.687 | 2.834 | 2.111 | 2.352 | 2.537 | 1 | -4.91 | -4.98 | 0.21 | -0.52 | -0.15 | -0.01 | -0.5
2018-05-09 14:27 | 1661.4 | 4.999 | 2.604 | 2.687 | 2.835 | 2.111 | 2.351 | 2.539 | 1.03 | -4.11 | -4.2 | 0.21 | -0.49 | -0.15 | -0.01 | -0.48
2018-05-09 14:27 | 1661.6 | 4.999 | 2.609 | 2.687 | 2.835 | 2.111 | 2.35 | 2.542 | 1.06 | -3.31 | -3.41 | 0.21 | -0.46 | -0.15 | -0.02 | -0.47
2018-05-09 14:27 | 1661.8 | 4.999 | 2.615 | 2.687 | 2.836 | 2.111 | 2.349 | 2.543 | 1.09 | -2.51 | -2.61 | 0.21 | -0.44 | -0.15 | -0.03 | -0.46
2018-05-09 14:27 | 1662 | 4.999 | 2.62 | 2.687 | 2.836 | 2.11 | 2.348 | 2.544 | 1.12 | -1.7 | -1.82 | 0.21 | -0.41 | -0.15 | -0.03 | -0.45
2018-05-09 14:27 | 1662.2 | 4.999 | 2.625 | 2.687 | 2.837 | 2.11 | 2.347 | 2.547 | 1.16 | -0.91 | -1.03 | 0.22 | -0.38 | -0.15 | -0.03 | -0.44
2018-05-09 14:27 | 1662.4 | 4.999 | 2.63 | 2.687 | 2.837 | 2.11 | 2.346 | 2.55 | 1.19 | -0.1 | -0.25 | 0.22 | -0.36 | -0.15 | -0.04 | -0.43
2018-05-09 14:27 | 1662.6 | 4.999 | 2.635 | 2.687 | 2.838 | 2.11 | 2.346 | 2.552 | 1.22 | 0.69 | 0.55 | 0.22 | -0.33 | -0.15 | -0.04 | -0.41
2018-05-09 14:27 | 1662.8 | 4.999 | 2.64 | 2.687 | 2.838 | 2.11 | 2.345 | 2.554 | 1.25 | 1.5 | 1.34 | 0.22 | -0.3 | -0.15 | -0.05 | -0.4
2018-05-09 14:27 | 1663 | 4.999 | 2.645 | 2.687 | 2.839 | 2.109 | 2.342 | 2.556 | 1.29 | 2.29 | 2.14 | 0.22 | -0.27 | -0.15 | -0.06 | -0.39
2018-05-09 14:27 | 1663.2 | 4.999 | 2.65 | 2.687 | 2.84 | 2.109 | 2.339 | 2.557 | 1.31 | 3.1 | 2.93 | 0.22 | -0.24 | -0.14 | -0.08 | -0.39
2018-05-09 14:27 | 1663.4 | 4.999 | 2.655 | 2.687 | 2.84 | 2.109 | 2.327 | 2.558 | 1.34 | 3.9 | 3.74 | 0.22 | -0.21 | -0.14 | -0.14 | -0.38
2018-05-09 14:27 | 1663.6 | 4.999 | 2.66 | 2.687 | 2.841 | 2.109 | 2.324 | 2.561 | 1.37 | 4.71 | 4.53 | 0.22 | -0.18 | -0.14 | -0.16 | -0.36
2018-05-09 14:27 | 1663.8 | 4.999 | 2.665 | 2.687 | 2.841 | 2.109 | 2.321 | 2.563 | 1.4 | 5.51 | 5.32 | 0.23 | -0.16 | -0.14 | -0.17 | -0.36
2018-05-09 14:27 | 1664 | 4.999 | 2.67 | 2.687 | 2.842 | 2.109 | 2.318 | 2.564 | 1.43 | 6.31 | 6.09 | 0.23 | -0.13 | -0.14 | -0.19 | -0.35
2018-05-09 14:27 | 1664.2 | 4.999 | 2.675 | 2.687 | 2.842 | 2.109 | 2.315 | 2.566 | 1.47 | 7.11 | 6.9 | 0.23 | -0.1 | -0.14 | -0.21 | -0.34
2018-05-09 14:27 | 1664.4 | 4.999 | 2.68 | 2.687 | 2.843 | 2.109 | 2.313 | 2.569 | 1.49 | 7.91 | 7.69 | 0.23 | -0.08 | -0.14 | -0.22 | -0.32
2018-05-09 14:27 | 1664.6 | 4.999 | 2.685 | 2.687 | 2.843 | 2.109 | 2.311 | 2.572 | 1.53 | 8.71 | 8.47 | 0.23 | -0.04 | -0.14 | -0.23 | -0.3
2018-05-09 14:27 | 1664.8 | 4.999 | 2.69 | 2.687 | 2.844 | 2.109 | 2.31 | 2.573 | 1.56 | 9.51 | 9.27 | 0.23 | -0.01 | -0.14 | -0.24 | -0.3
2018-05-09 14:27 | 1665 | 4.999 | 2.695 | 2.687 | 2.844 | 2.109 | 2.308 | 2.575 | 1.59 | 10.31 | 10.06 | 0.23 | 0.02 | -0.14 | -0.24 | -0.29
2018-05-09 14:27 | 1665.2 | 4.999 | 2.7 | 2.687 | 2.845 | 2.109 | 2.307 | 2.577 | 1.62 | 11.1 | 10.86 | 0.23 | 0.05 | -0.14 | -0.25 | -0.28
2018-05-09 14:27 | 1665.4 | 4.999 | 2.705 | 2.687 | 2.845 | 2.109 | 2.307 | 2.579 | 1.65 | 11.9 | 11.66 | 0.23 | 0.08 | -0.14 | -0.25 | -0.27
2018-05-09 14:27 | 1665.6 | 4.999 | 2.71 | 2.687 | 2.846 | 2.109 | 2.307 | 2.581 | 1.68 | 12.69 | 12.42 | 0.23 | 0.11 | -0.14 | -0.25 | -0.26
2018-05-09 14:27 | 1665.8 | 4.999 | 2.715 | 2.687 | 2.846 | 2.108 | 2.306 | 2.582 | 1.72 | 13.49 | 13.2 | 0.23 | 0.14 | -0.14 | -0.25 | -0.25
2018-05-09 14:27 | 1666 | 4.999 | 2.72 | 2.687 | 2.847 | 2.108 | 2.304 | 2.584 | 1.75 | 14.28 | 13.98 | 0.23 | 0.17 | -0.14 | -0.26 | -0.24
2018-05-09 14:27 | 1666.2 | 4.999 | 2.725 | 2.687 | 2.848 | 2.108 | 2.303 | 2.586 | 1.79 | 15.07 | 14.79 | 0.23 | 0.2 | -0.14 | -0.27 | -0.23
2018-05-09 14:27 | 1666.4 | 4.999 | 2.73 | 2.687 | 2.848 | 2.108 | 2.301 | 2.589 | 1.82 | 15.86 | 15.59 | 0.23 | 0.23 | -0.14 | -0.28 | -0.21
2018-05-09 14:27 | 1666.6 | 4.999 | 2.735 | 2.687 | 2.849 | 2.108 | 2.299 | 2.592 | 1.85 | 16.66 | 16.36 | 0.23 | 0.27 | -0.14 | -0.29 | -0.2
2018-05-09 14:27 | 1666.8 | 4.999 | 2.74 | 2.687 | 2.85 | 2.108 | 2.297 | 2.595 | 1.88 | 17.44 | 17.15 | 0.23 | 0.3 | -0.14 | -0.3 | -0.18
2018-05-09 14:28 | 1667 | 4.999 | 2.745 | 2.687 | 2.85 | 2.108 | 2.295 | 2.596 | 1.92 | 18.24 | 17.93 | 0.23 | 0.33 | -0.14 | -0.31 | -0.17
2018-05-09 14:28 | 1667.2 | 4.999 | 2.75 | 2.687 | 2.851 | 2.108 | 2.293 | 2.599 | 1.95 | 19.02 | 18.7 | 0.23 | 0.36 | -0.14 | -0.32 | -0.16
2018-05-09 14:28 | 1667.4 | 4.999 | 2.755 | 2.687 | 2.851 | 2.108 | 2.292 | 2.6 | 1.98 | 19.8 | 19.48 | 0.23 | 0.39 | -0.14 | -0.33 | -0.15
2018-05-09 14:28 | 1667.6 | 4.999 | 2.76 | 2.687 | 2.852 | 2.108 | 2.291 | 2.602 | 2.01 | 20.58 | 20.25 | 0.23 | 0.41 | -0.14 | -0.34 | -0.14
2018-05-09 14:28 | 1667.8 | 4.999 | 2.765 | 2.687 | 2.852 | 2.108 | 2.29 | 2.605 | 2.05 | 21.36 | 21.04 | 0.23 | 0.45 | -0.14 | -0.34 | -0.13
2018-05-09 14:28 | 1668 | 4.999 | 2.77 | 2.687 | 2.853 | 2.108 | 2.289 | 2.608 | 2.08 | 22.15 | 21.81 | 0.23 | 0.48 | -0.14 | -0.35 | -0.11
2018-05-09 14:28 | 1668.2 | 4.999 | 2.775 | 2.687 | 2.853 | 2.108 | 2.288 | 2.609 | 2.11 | 22.93 | 22.58 | 0.24 | 0.51 | -0.14 | -0.35 | -0.1
2018-05-09 14:28 | 1668.4 | 4.999 | 2.78 | 2.687 | 2.854 | 2.108 | 2.287 | 2.61 | 2.14 | 23.7 | 23.34 | 0.23 | 0.54 | -0.14 | -0.36 | -0.1
2018-05-09 14:28 | 1668.6 | 4.999 | 2.785 | 2.687 | 2.855 | 2.108 | 2.285 | 2.611 | 2.18 | 24.48 | 24.12 | 0.23 | 0.57 | -0.14 | -0.37 | -0.1
2018-05-09 14:28 | 1668.8 | 4.999 | 2.79 | 2.687 | 2.855 | 2.108 | 2.284 | 2.613 | 2.21 | 25.25 | 24.9 | 0.23 | 0.6 | -0.14 | -0.38 | -0.09
2018-05-09 14:28 | 1669 | 4.999 | 2.794 | 2.687 | 2.856 | 2.107 | 2.282 | 2.615 | 2.24 | 26.02 | 25.66 | 0.23 | 0.63 | -0.13 | -0.38 | -0.07
2018-05-09 14:28 | 1669.2 | 4.999 | 2.799 | 2.687 | 2.856 | 2.107 | 2.28 | 2.618 | 2.27 | 26.79 | 26.43 | 0.23 | 0.66 | -0.13 | -0.39 | -0.06
2018-05-09 14:28 | 1669.4 | 4.999 | 2.804 | 2.687 | 2.857 | 2.107 | 2.279 | 2.62 | 2.31 | 27.55 | 27.2 | 0.23 | 0.69 | -0.13 | -0.4 | -0.05
2018-05-09 14:28 | 1669.6 | 4.999 | 2.809 | 2.687 | 2.857 | 2.107 | 2.279 | 2.623 | 2.34 | 28.32 | 27.97 | 0.23 | 0.73 | -0.13 | -0.4 | -0.03
2018-05-09 14:28 | 1669.8 | 4.999 | 2.814 | 2.687 | 2.858 | 2.107 | 2.278 | 2.626 | 2.37 | 29.08 | 28.75 | 0.23 | 0.76 | -0.13 | -0.4 | -0.02
2018-05-09 14:28 | 1670 | 4.999 | 2.819 | 2.687 | 2.859 | 2.107 | 2.277 | 2.628 | 2.41 | 29.84 | 29.5 | 0.23 | 0.79 | -0.13 | -0.41 | 0
2018-05-09 14:28 | 1670.2 | 4.999 | 2.824 | 2.687 | 2.859 | 2.107 | 2.276 | 2.63 | 2.44 | 30.6 | 30.26 | 0.23 | 0.82 | -0.13 | -0.41 | 0.01
2018-05-09 14:28 | 1670.4 | 4.999 | 2.828 | 2.687 | 2.86 | 2.107 | 2.276 | 2.631 | 2.47 | 31.36 | 30.99 | 0.23 | 0.85 | -0.13 | -0.42 | 0.01
2018-05-09 14:28 | 1670.6 | 4.999 | 2.833 | 2.687 | 2.86 | 2.107 | 2.275 | 2.633 | 2.5 | 32.11 | 31.74 | 0.23 | 0.88 | -0.13 | -0.42 | 0.02
2018-05-09 14:28 | 1670.8 | 4.999 | 2.838 | 2.687 | 2.861 | 2.106 | 2.274 | 2.636 | 2.54 | 32.86 | 32.49 | 0.23 | 0.91 | -0.13 | -0.43 | 0.04
2018-05-09 14:28 | 1671 | 4.999 | 2.843 | 2.687 | 2.862 | 2.106 | 2.273 | 2.637 | 2.57 | 33.61 | 33.25 | 0.23 | 0.95 | -0.13 | -0.43 | 0.05
2018-05-09 14:28 | 1671.2 | 4.999 | 2.848 | 2.687 | 2.862 | 2.106 | 2.272 | 2.639 | 2.61 | 34.36 | 34 | 0.23 | 0.98 | -0.13 | -0.44 | 0.05
2018-05-09 14:28 | 1671.4 | 4.999 | 2.852 | 2.687 | 2.863 | 2.106 | 2.27 | 2.641 | 2.64 | 35.1 | 34.75 | 0.23 | 1.01 | -0.13 | -0.45 | 0.06
2018-05-09 14:28 | 1671.6 | 4.999 | 2.857 | 2.687 | 2.863 | 2.106 | 2.269 | 2.643 | 2.68 | 35.84 | 35.47 | 0.23 | 1.05 | -0.13 | -0.46 | 0.08
2018-05-09 14:28 | 1671.8 | 4.999 | 2.862 | 2.687 | 2.864 | 2.106 | 2.266 | 2.647 | 2.71 | 36.58 | 36.2 | 0.23 | 1.08 | -0.13 | -0.47 | 0.1
2018-05-09 14:28 | 1672 | 4.999 | 2.866 | 2.687 | 2.865 | 2.106 | 2.264 | 2.65 | 2.75 | 37.32 | 36.91 | 0.23 | 1.12 | -0.13 | -0.48 | 0.11
2018-05-09 14:28 | 1672.2 | 4.999 | 2.871 | 2.687 | 2.866 | 2.106 | 2.263 | 2.652 | 2.77 | 38.05 | 37.65 | 0.23 | 1.17 | -0.13 | -0.49 | 0.13
2018-05-09 14:28 | 1672.4 | 4.999 | 2.875 | 2.687 | 2.866 | 2.106 | 2.262 | 2.654 | 2.8 | 38.78 | 38.36 | 0.23 | 1.2 | -0.12 | -0.49 | 0.13
2018-05-09 14:28 | 1672.6 | 4.999 | 2.88 | 2.687 | 2.867 | 2.106 | 2.261 | 2.655 | 2.84 | 39.51 | 39.1 | 0.23 | 1.24 | -0.12 | -0.5 | 0.14
2018-05-09 14:28 | 1672.8 | 4.999 | 2.885 | 2.687 | 2.868 | 2.105 | 2.26 | 2.657 | 2.87 | 40.23 | 39.81 | 0.23 | 1.28 | -0.12 | -0.5 | 0.15
2018-05-09 14:28 | 1673 | 4.999 | 2.889 | 2.687 | 2.868 | 2.105 | 2.26 | 2.658 | 2.91 | 40.95 | 40.52 | 0.23 | 1.32 | -0.12 | -0.5 | 0.16
2018-05-09 14:28 | 1673.2 | 4.999 | 2.893 | 2.687 | 2.869 | 2.105 | 2.259 | 2.66 | 2.94 | 41.67 | 41.21 | 0.23 | 1.36 | -0.12 | -0.51 | 0.17
2018-05-09 14:28 | 1673.4 | 4.999 | 2.898 | 2.687 | 2.87 | 2.105 | 2.258 | 2.662 | 2.97 | 42.38 | 41.93 | 0.23 | 1.4 | -0.12 | -0.51 | 0.18
2018-05-09 14:28 | 1673.6 | 4.999 | 2.902 | 2.687 | 2.871 | 2.105 | 2.257 | 2.664 | 3.01 | 43.09 | 42.63 | 0.23 | 1.43 | -0.12 | -0.52 | 0.19
2018-05-09 14:28 | 1673.8 | 4.999 | 2.907 | 2.687 | 2.871 | 2.105 | 2.256 | 2.666 | 3.04 | 43.8 | 43.35 | 0.23 | 1.47 | -0.12 | -0.53 | 0.2
2018-05-09 14:28 | 1674 | 4.999 | 2.911 | 2.687 | 2.872 | 2.105 | 2.254 | 2.667 | 3.08 | 44.51 | 44.03 | 0.23 | 1.51 | -0.12 | -0.53 | 0.21
2018-05-09 14:28 | 1674.2 | 4.999 | 2.916 | 2.687 | 2.873 | 2.105 | 2.253 | 2.669 | 3.11 | 45.21 | 44.71 | 0.23 | 1.54 | -0.12 | -0.54 | 0.21
2018-05-09 14:28 | 1674.4 | 4.999 | 2.92 | 2.687 | 2.873 | 2.105 | 2.252 | 2.671 | 3.15 | 45.91 | 45.4 | 0.23 | 1.58 | -0.12 | -0.54 | 0.23
2018-05-09 14:28 | 1674.6 | 4.999 | 2.924 | 2.687 | 2.874 | 2.105 | 2.251 | 2.673 | 3.18 | 46.6 | 46.09 | 0.23 | 1.62 | -0.12 | -0.55 | 0.24
2018-05-09 14:28 | 1674.8 | 4.999 | 2.929 | 2.687 | 2.875 | 2.104 | 2.249 | 2.676 | 3.21 | 47.29 | 46.79 | 0.23 | 1.65 | -0.12 | -0.56 | 0.26
2018-05-09 14:28 | 1675 | 4.999 | 2.933 | 2.687 | 2.875 | 2.104 | 2.248 | 2.68 | 3.25 | 47.98 | 47.47 | 0.23 | 1.69 | -0.12 | -0.57 | 0.27
2018-05-09 14:28 | 1675.2 | 4.999 | 2.938 | 2.687 | 2.876 | 2.104 | 2.246 | 2.683 | 3.27 | 48.66 | 48.16 | 0.23 | 1.73 | -0.12 | -0.58 | 0.29
2018-05-09 14:28 | 1675.4 | 4.999 | 2.942 | 2.687 | 2.877 | 2.104 | 2.246 | 2.684 | 3.31 | 49.35 | 48.84 | 0.23 | 1.76 | -0.12 | -0.58 | 0.3
2018-05-09 14:28 | 1675.6 | 4.999 | 2.946 | 2.687 | 2.877 | 2.104 | 2.245 | 2.686 | 3.34 | 50.02 | 49.52 | 0.23 | 1.8 | -0.12 | -0.58 | 0.31
2018-05-09 14:28 | 1675.8 | 4.999 | 2.95 | 2.687 | 2.878 | 2.104 | 2.244 | 2.688 | 3.38 | 50.7 | 50.17 | 0.23 | 1.83 | -0.12 | -0.59 | 0.32
2018-05-09 14:28 | 1676 | 4.999 | 2.955 | 2.687 | 2.879 | 2.104 | 2.243 | 2.69 | 3.42 | 51.37 | 50.84 | 0.23 | 1.87 | -0.11 | -0.6 | 0.33
2018-05-09 14:28 | 1676.2 | 4.999 | 2.959 | 2.687 | 2.879 | 2.104 | 2.242 | 2.692 | 3.44 | 52.03 | 51.52 | 0.23 | 1.91 | -0.11 | -0.6 | 0.34
2018-05-09 14:28 | 1676.4 | 4.999 | 2.963 | 2.687 | 2.88 | 2.104 | 2.241 | 2.694 | 3.47 | 52.69 | 52.17 | 0.23 | 1.95 | -0.11 | -0.6 | 0.35
2018-05-09 14:28 | 1676.6 | 4.999 | 2.967 | 2.687 | 2.881 | 2.103 | 2.24 | 2.696 | 3.5 | 53.35 | 52.83 | 0.23 | 1.99 | -0.11 | -0.61 | 0.36
2018-05-09 14:28 | 1676.8 | 4.999 | 2.972 | 2.687 | 2.882 | 2.103 | 2.239 | 2.697 | 3.54 | 54 | 53.49 | 0.23 | 2.03 | -0.11 | -0.61 | 0.37
2018-05-09 14:28 | 1677 | 4.999 | 2.976 | 2.687 | 2.882 | 2.103 | 2.238 | 2.698 | 3.58 | 54.65 | 54.14 | 0.23 | 2.07 | -0.11 | -0.62 | 0.37
2018-05-09 14:28 | 1677.2 | 4.999 | 2.98 | 2.687 | 2.883 | 2.103 | 2.236 | 2.699 | 3.62 | 55.3 | 54.79 | 0.23 | 2.11 | -0.11 | -0.63 | 0.38
2018-05-09 14:28 | 1677.4 | 4.999 | 2.984 | 2.687 | 2.884 | 2.103 | 2.235 | 2.7 | 3.66 | 55.93 | 55.43 | 0.23 | 2.15 | -0.11 | -0.63 | 0.39
2018-05-09 14:28 | 1677.6 | 4.999 | 2.988 | 2.687 | 2.885 | 2.103 | 2.235 | 2.702 | 3.69 | 56.57 | 56.08 | 0.23 | 2.19 | -0.11 | -0.64 | 0.39
2018-05-09 14:28 | 1677.8 | 4.999 | 2.992 | 2.687 | 2.885 | 2.102 | 2.234 | 2.703 | 3.73 | 57.21 | 56.7 | 0.23 | 2.24 | -0.11 | -0.64 | 0.4
2018-05-09 14:28 | 1678 | 4.999 | 2.996 | 2.687 | 2.886 | 2.102 | 2.233 | 2.704 | 3.76 | 57.84 | 57.33 | 0.23 | 2.28 | -0.11 | -0.65 | 0.4
2018-05-09 14:28 | 1678.2 | 4.999 | 3 | 2.687 | 2.887 | 2.102 | 2.233 | 2.706 | 3.8 | 58.46 | 57.95 | 0.23 | 2.32 | -0.11 | -0.65 | 0.41
2018-05-09 14:28 | 1678.4 | 4.999 | 3.004 | 2.687 | 2.888 | 2.102 | 2.232 | 2.709 | 3.84 | 59.08 | 58.55 | 0.23 | 2.36 | -0.11 | -0.66 | 0.43
2018-05-09 14:28 | 1678.6 | 4.999 | 3.008 | 2.687 | 2.889 | 2.102 | 2.23 | 2.712 | 3.86 | 59.69 | 59.16 | 0.23 | 2.4 | -0.11 | -0.66 | 0.45
2018-05-09 14:28 | 1678.8 | 4.999 | 3.011 | 2.687 | 2.889 | 2.102 | 2.229 | 2.713 | 3.9 | 60.3 | 59.77 | 0.23 | 2.44 | -0.11 | -0.67 | 0.45
2018-05-09 14:28 | 1679 | 4.999 | 3.015 | 2.687 | 2.89 | 2.102 | 2.227 | 2.714 | 3.94 | 60.91 | 60.38 | 0.23 | 2.48 | -0.1 | -0.68 | 0.46
2018-05-09 14:28 | 1679.2 | 4.999 | 3.019 | 2.687 | 2.891 | 2.102 | 2.226 | 2.715 | 3.98 | 61.51 | 61.01 | 0.23 | 2.52 | -0.1 | -0.68 | 0.46
2018-05-09 14:28 | 1679.4 | 4.999 | 3.023 | 2.687 | 2.892 | 2.102 | 2.225 | 2.716 | 4.02 | 62.11 | 61.6 | 0.23 | 2.56 | -0.1 | -0.69 | 0.47
2018-05-09 14:28 | 1679.6 | 4.999 | 3.027 | 2.687 | 2.892 | 2.101 | 2.224 | 2.717 | 4.04 | 62.7 | 62.19 | 0.23 | 2.6 | -0.1 | -0.7 | 0.47
2018-05-09 14:28 | 1679.8 | 4.999 | 3.031 | 2.687 | 2.893 | 2.101 | 2.223 | 2.719 | 4.07 | 63.29 | 62.78 | 0.23 | 2.64 | -0.1 | -0.7 | 0.48
2018-05-09 14:28 | 1680 | 4.999 | 3.034 | 2.687 | 2.894 | 2.101 | 2.223 | 2.719 | 4.11 | 63.87 | 63.35 | 0.23 | 2.68 | -0.1 | -0.7 | 0.48
2018-05-09 14:28 | 1680.2 | 4.999 | 3.038 | 2.687 | 2.894 | 2.101 | 2.222 | 2.719 | 4.14 | 64.45 | 63.91 | 0.23 | 2.72 | -0.1 | -0.71 | 0.49
2018-05-09 14:28 | 1680.4 | 4.999 | 3.042 | 2.687 | 2.895 | 2.101 | 2.222 | 2.72 | 4.18 | 65.02 | 64.49 | 0.23 | 2.76 | -0.1 | -0.71 | 0.49
2018-05-09 14:28 | 1680.6 | 4.999 | 3.045 | 2.687 | 2.896 | 2.101 | 2.221 | 2.721 | 4.22 | 65.59 | 65.06 | 0.23 | 2.8 | -0.1 | -0.71 | 0.5
2018-05-09 14:28 | 1680.8 | 4.999 | 3.049 | 2.687 | 2.897 | 2.101 | 2.22 | 2.722 | 4.25 | 66.15 | 65.6 | 0.23 | 2.84 | -0.1 | -0.72 | 0.5
2018-05-09 14:28 | 1681 | 4.999 | 3.052 | 2.687 | 2.897 | 2.101 | 2.218 | 2.722 | 4.29 | 66.71 | 66.18 | 0.23 | 2.88 | -0.1 | -0.73 | 0.5
2018-05-09 14:28 | 1681.2 | 4.999 | 3.056 | 2.687 | 2.898 | 2.101 | 2.217 | 2.724 | 4.32 | 67.26 | 66.7 | 0.23 | 2.91 | -0.1 | -0.73 | 0.51
2018-05-09 14:28 | 1681.4 | 4.999 | 3.059 | 2.687 | 2.899 | 2.1 | 2.216 | 2.726 | 4.36 | 67.81 | 67.27 | 0.22 | 2.95 | -0.1 | -0.74 | 0.52
2018-05-09 14:28 | 1681.6 | 4.999 | 3.063 | 2.687 | 2.899 | 2.1 | 2.215 | 2.728 | 4.4 | 68.35 | 67.82 | 0.22 | 2.99 | -0.1 | -0.74 | 0.53
2018-05-09 14:28 | 1681.8 | 4.999 | 3.066 | 2.687 | 2.9 | 2.1 | 2.215 | 2.731 | 4.43 | 68.89 | 68.35 | 0.22 | 3.03 | -0.1 | -0.75 | 0.55
2018-05-09 14:28 | 1682 | 4.999 | 3.069 | 2.687 | 2.901 | 2.1 | 2.214 | 2.733 | 4.47 | 69.42 | 68.88 | 0.21 | 3.07 | -0.09 | -0.75 | 0.56
2018-05-09 14:28 | 1682.2 | 4.999 | 3.073 | 2.687 | 2.902 | 2.1 | 2.214 | 2.734 | 4.5 | 69.95 | 69.4 | 0.21 | 3.11 | -0.09 | -0.75 | 0.57
2018-05-09 14:28 | 1682.4 | 4.999 | 3.076 | 2.687 | 2.902 | 2.1 | 2.213 | 2.736 | 4.54 | 70.48 | 69.91 | 0.21 | 3.14 | -0.09 | -0.76 | 0.58
2018-05-09 14:28 | 1682.6 | 4.999 | 3.079 | 2.688 | 2.903 | 2.1 | 2.212 | 2.737 | 4.57 | 70.99 | 70.44 | 0.21 | 3.18 | -0.09 | -0.76 | 0.58
2018-05-09 14:28 | 1682.8 | 4.999 | 3.083 | 2.688 | 2.904 | 2.1 | 2.211 | 2.739 | 4.6 | 71.5 | 70.94 | 0.2 | 3.22 | -0.09 | -0.77 | 0.59
2018-05-09 14:28 | 1683 | 4.999 | 3.086 | 2.688 | 2.904 | 2.1 | 2.21 | 2.74 | 4.64 | 72.01 | 71.43 | 0.2 | 3.26 | -0.09 | -0.77 | 0.6
2018-05-09 14:28 | 1683.2 | 4.999 | 3.089 | 2.688 | 2.905 | 2.099 | 2.208 | 2.741 | 4.67 | 72.51 | 71.93 | 0.2 | 3.29 | -0.09 | -0.78 | 0.6
2018-05-09 14:28 | 1683.4 | 4.999 | 3.092 | 2.688 | 2.906 | 2.099 | 2.206 | 2.741 | 4.71 | 73 | 72.41 | 0.19 | 3.32 | -0.09 | -0.79 | 0.6
2018-05-09 14:28 | 1683.6 | 4.999 | 3.095 | 2.688 | 2.906 | 2.099 | 2.205 | 2.742 | 4.74 | 73.5 | 72.91 | 0.19 | 3.36 | -0.09 | -0.8 | 0.61
2018-05-09 14:28 | 1683.8 | 4.999 | 3.098 | 2.688 | 2.907 | 2.099 | 2.203 | 2.742 | 4.78 | 73.98 | 73.36 | 0.19 | 3.39 | -0.09 | -0.81 | 0.61
2018-05-09 14:28 | 1684 | 4.999 | 3.101 | 2.688 | 2.908 | 2.099 | 2.203 | 2.743 | 4.81 | 74.46 | 73.83 | 0.18 | 3.42 | -0.09 | -0.81 | 0.61
2018-05-09 14:28 | 1684.2 | 4.999 | 3.104 | 2.688 | 2.908 | 2.099 | 2.202 | 2.744 | 4.83 | 74.93 | 74.31 | 0.18 | 3.46 | -0.09 | -0.82 | 0.62
2018-05-09 14:28 | 1684.4 | 4.999 | 3.107 | 2.688 | 2.909 | 2.099 | 2.2 | 2.745 | 4.85 | 75.4 | 74.78 | 0.17 | 3.5 | -0.09 | -0.82 | 0.63
2018-05-09 14:28 | 1684.6 | 4.999 | 3.11 | 2.688 | 2.91 | 2.099 | 2.2 | 2.747 | 4.88 | 75.86 | 75.22 | 0.17 | 3.54 | -0.09 | -0.83 | 0.64
2018-05-09 14:28 | 1684.8 | 4.999 | 3.113 | 2.688 | 2.91 | 2.099 | 2.199 | 2.749 | 4.91 | 76.32 | 75.69 | 0.16 | 3.58 | -0.09 | -0.83 | 0.65
2018-05-09 14:28 | 1685 | 4.999 | 3.116 | 2.688 | 2.911 | 2.099 | 2.199 | 2.751 | 4.95 | 76.77 | 76.12 | 0.16 | 3.61 | -0.09 | -0.83 | 0.66
2018-05-09 14:28 | 1685.2 | 4.999 | 3.118 | 2.688 | 2.911 | 2.099 | 2.199 | 2.752 | 4.98 | 77.21 | 76.56 | 0.16 | 3.64 | -0.09 | -0.83 | 0.66
2018-05-09 14:28 | 1685.4 | 4.999 | 3.121 | 2.689 | 2.912 | 2.099 | 2.198 | 2.753 | 5.02 | 77.65 | 76.97 | 0.15 | 3.66 | -0.09 | -0.83 | 0.67
2018-05-09 14:28 | 1685.6 | 4.999 | 3.124 | 2.689 | 2.913 | 2.098 | 2.198 | 2.754 | 5.05 | 78.08 | 77.4 | 0.15 | 3.69 | -0.09 | -0.84 | 0.67
2018-05-09 14:28 | 1685.8 | 4.999 | 3.126 | 2.689 | 2.913 | 2.098 | 2.198 | 2.755 | 5.08 | 78.5 | 77.8 | 0.15 | 3.72 | -0.09 | -0.84 | 0.68
2018-05-09 14:28 | 1686 | 4.999 | 3.129 | 2.689 | 2.914 | 2.098 | 2.198 | 2.756 | 5.11 | 78.93 | 78.22 | 0.14 | 3.75 | -0.09 | -0.84 | 0.69
2018-05-09 14:28 | 1686.2 | 4.999 | 3.132 | 2.689 | 2.914 | 2.098 | 2.197 | 2.757 | 5.14 | 79.35 | 78.63 | 0.14 | 3.78 | -0.08 | -0.84 | 0.69
2018-05-09 14:28 | 1686.4 | 4.999 | 3.134 | 2.689 | 2.915 | 2.098 | 2.197 | 2.757 | 5.17 | 79.75 | 79.03 | 0.14 | 3.81 | -0.08 | -0.84 | 0.69
2018-05-09 14:28 | 1686.6 | 4.999 | 3.137 | 2.689 | 2.915 | 2.098 | 2.196 | 2.758 | 5.2 | 80.16 | 79.43 | 0.13 | 3.84 | -0.08 | -0.84 | 0.69
2018-05-09 14:28 | 1686.8 | 4.999 | 3.139 | 2.689 | 2.916 | 2.098 | 2.196 | 2.758 | 5.23 | 80.55 | 79.83 | 0.13 | 3.87 | -0.08 | -0.85 | 0.7
2018-05-09 14:28 | 1687 | 4.999 | 3.142 | 2.689 | 2.916 | 2.098 | 2.196 | 2.758 | 5.22 | 80.94 | 80.21 | 0.13 | 3.9 | -0.08 | -0.85 | 0.7
2018-05-09 14:28 | 1687.2 | 4.999 | 3.144 | 2.689 | 2.917 | 2.098 | 2.195 | 2.76 | 5.25 | 81.33 | 80.61 | 0.12 | 3.93 | -0.08 | -0.85 | 0.7
2018-05-09 14:28 | 1687.4 | 4.999 | 3.146 | 2.689 | 2.918 | 2.098 | 2.194 | 2.76 | 5.28 | 81.71 | 80.97 | 0.12 | 3.96 | -0.08 | -0.86 | 0.71
2018-05-09 14:28 | 1687.6 | 4.999 | 3.149 | 2.689 | 2.918 | 2.098 | 2.194 | 2.761 | 5.3 | 82.08 | 81.35 | 0.11 | 3.99 | -0.08 | -0.86 | 0.71
2018-05-09 14:28 | 1687.8 | 4.999 | 3.151 | 2.689 | 2.919 | 2.098 | 2.193 | 2.763 | 5.34 | 82.45 | 81.71 | 0.11 | 4.02 | -0.08 | -0.86 | 0.72
2018-05-09 14:28 | 1688 | 4.999 | 3.153 | 2.689 | 2.919 | 2.098 | 2.192 | 2.764 | 5.36 | 82.81 | 82.05 | 0.11 | 4.04 | -0.08 | -0.87 | 0.73
2018-05-09 14:28 | 1688.2 | 4.999 | 3.156 | 2.689 | 2.92 | 2.098 | 2.191 | 2.765 | 5.39 | 83.17 | 82.41 | 0.1 | 4.07 | -0.08 | -0.87 | 0.73
2018-05-09 14:28 | 1688.4 | 4.999 | 3.158 | 2.69 | 2.92 | 2.098 | 2.191 | 2.766 | 5.41 | 83.51 | 82.75 | 0.1 | 4.09 | -0.08 | -0.88 | 0.74
2018-05-09 14:28 | 1688.6 | 4.999 | 3.16 | 2.69 | 2.92 | 2.098 | 2.19 | 2.767 | 5.44 | 83.86 | 83.07 | 0.09 | 4.12 | -0.08 | -0.88 | 0.74
2018-05-09 14:28 | 1688.8 | 4.999 | 3.162 | 2.69 | 2.921 | 2.098 | 2.189 | 2.767 | 5.46 | 84.19 | 83.43 | 0.09 | 4.14 | -0.08 | -0.88 | 0.75
2018-05-09 14:28 | 1689 | 4.999 | 3.164 | 2.69 | 2.921 | 2.098 | 2.188 | 2.768 | 5.49 | 84.52 | 83.73 | 0.09 | 4.16 | -0.08 | -0.89 | 0.75
2018-05-09 14:28 | 1689.2 | 4.999 | 3.166 | 2.69 | 2.922 | 2.098 | 2.188 | 2.768 | 5.51 | 84.84 | 84.06 | 0.09 | 4.19 | -0.08 | -0.89 | 0.75
2018-05-09 14:28 | 1689.4 | 4.999 | 3.168 | 2.69 | 2.922 | 2.098 | 2.187 | 2.769 | 5.53 | 85.16 | 84.36 | 0.08 | 4.21 | -0.08 | -0.9 | 0.75
2018-05-09 14:28 | 1689.6 | 4.999 | 3.17 | 2.69 | 2.922 | 2.098 | 2.186 | 2.769 | 5.56 | 85.47 | 84.65 | 0.08 | 4.23 | -0.08 | -0.9 | 0.75
2018-05-09 14:28 | 1689.8 | 4.999 | 3.172 | 2.69 | 2.923 | 2.098 | 2.186 | 2.769 | 5.58 | 85.77 | 84.97 | 0.08 | 4.25 | -0.08 | -0.9 | 0.75
2018-05-09 14:28 | 1690 | 4.999 | 3.173 | 2.69 | 2.923 | 2.098 | 2.185 | 2.769 | 5.6 | 86.07 | 85.22 | 0.08 | 4.27 | -0.08 | -0.9 | 0.76
2018-05-09 14:28 | 1690.2 | 4.999 | 3.175 | 2.69 | 2.924 | 2.098 | 2.185 | 2.77 | 5.62 | 86.36 | 85.52 | 0.07 | 4.29 | -0.08 | -0.91 | 0.76
2018-05-09 14:28 | 1690.4 | 4.999 | 3.177 | 2.69 | 2.924 | 2.098 | 2.184 | 2.77 | 5.65 | 86.65 | 85.78 | 0.07 | 4.31 | -0.08 | -0.91 | 0.76
2018-05-09 14:28 | 1690.6 | 4.999 | 3.179 | 2.69 | 2.924 | 2.098 | 2.184 | 2.771 | 5.67 | 86.92 | 86.08 | 0.07 | 4.33 | -0.08 | -0.91 | 0.76
2018-05-09 14:28 | 1690.8 | 4.999 | 3.18 | 2.69 | 2.925 | 2.098 | 2.183 | 2.771 | 5.69 | 87.19 | 86.33 | 0.06 | 4.35 | -0.08 | -0.91 | 0.77
2018-05-09 14:28 | 1691 | 4.999 | 3.182 | 2.69 | 2.925 | 2.098 | 2.183 | 2.772 | 5.7 | 87.46 | 86.6 | 0.06 | 4.37 | -0.08 | -0.91 | 0.77
2018-05-09 14:28 | 1691.2 | 4.999 | 3.184 | 2.69 | 2.925 | 2.097 | 2.183 | 2.772 | 5.73 | 87.72 | 86.86 | 0.06 | 4.39 | -0.08 | -0.92 | 0.77
2018-05-09 14:28 | 1691.4 | 4.999 | 3.185 | 2.69 | 2.926 | 2.097 | 2.182 | 2.773 | 5.74 | 87.97 | 87.11 | 0.05 | 4.41 | -0.08 | -0.92 | 0.78
2018-05-09 14:28 | 1691.6 | 4.999 | 3.187 | 2.69 | 2.926 | 2.097 | 2.182 | 2.773 | 5.76 | 88.22 | 87.36 | 0.05 | 4.42 | -0.08 | -0.92 | 0.78
2018-05-09 14:28 | 1691.8 | 4.999 | 3.189 | 2.69 | 2.926 | 2.097 | 2.182 | 2.774 | 5.78 | 88.46 | 87.59 | 0.05 | 4.44 | -0.08 | -0.92 | 0.78
2018-05-09 14:28 | 1692 | 4.999 | 3.19 | 2.691 | 2.927 | 2.097 | 2.182 | 2.775 | 5.79 | 88.69 | 87.81 | 0.05 | 4.45 | -0.08 | -0.92 | 0.78
2018-05-09 14:28 | 1692.2 | 4.999 | 3.191 | 2.691 | 2.927 | 2.097 | 2.182 | 2.775 | 5.81 | 88.91 | 88.04 | 0.05 | 4.46 | -0.08 | -0.92 | 0.79
2018-05-09 14:28 | 1692.4 | 4.999 | 3.193 | 2.691 | 2.927 | 2.097 | 2.181 | 2.776 | 5.83 | 89.13 | 88.27 | 0.04 | 4.48 | -0.08 | -0.93 | 0.79
2018-05-09 14:28 | 1692.6 | 4.999 | 3.194 | 2.691 | 2.927 | 2.097 | 2.181 | 2.776 | 5.84 | 89.34 | 88.48 | 0.04 | 4.49 | -0.08 | -0.93 | 0.79
2018-05-09 14:28 | 1692.8 | 4.999 | 3.195 | 2.691 | 2.928 | 2.097 | 2.181 | 2.777 | 5.86 | 89.55 | 88.65 | 0.04 | 4.5 | -0.08 | -0.93 | 0.8
2018-05-09 14:28 | 1693 | 4.999 | 3.197 | 2.691 | 2.928 | 2.097 | 2.181 | 2.777 | 5.87 | 89.75 | 88.87 | 0.04 | 4.51 | -0.08 | -0.93 | 0.8
2018-05-09 14:28 | 1693.2 | 4.999 | 3.198 | 2.691 | 2.928 | 2.097 | 2.18 | 2.778 | 5.89 | 89.94 | 89.04 | 0.04 | 4.53 | -0.08 | -0.93 | 0.8
2018-05-09 14:28 | 1693.4 | 4.999 | 3.199 | 2.691 | 2.928 | 2.097 | 2.18 | 2.778 | 5.9 | 90.12 | 89.24 | 0.04 | 4.54 | -0.08 | -0.93 | 0.8
2018-05-09 14:28 | 1693.6 | 4.999 | 3.2 | 2.691 | 2.928 | 2.097 | 2.179 | 2.778 | 5.92 | 90.3 | 89.41 | 0.04 | 4.55 | -0.08 | -0.94 | 0.8
2018-05-09 14:28 | 1693.8 | 4.999 | 3.201 | 2.691 | 2.929 | 2.097 | 2.179 | 2.778 | 5.92 | 90.47 | 89.58 | 0.03 | 4.56 | -0.08 | -0.94 | 0.8
2018-05-09 14:28 | 1694 | 4.999 | 3.202 | 2.691 | 2.929 | 2.097 | 2.179 | 2.779 | 5.93 | 90.64 | 89.74 | 0.03 | 4.57 | -0.08 | -0.94 | 0.81
2018-05-09 14:28 | 1694.2 | 4.999 | 3.203 | 2.691 | 2.929 | 2.097 | 2.179 | 2.779 | 5.94 | 90.79 | 89.91 | 0.03 | 4.59 | -0.08 | -0.94 | 0.81
2018-05-09 14:28 | 1694.4 | 4.999 | 3.204 | 2.691 | 2.929 | 2.097 | 2.178 | 2.78 | 5.95 | 90.95 | 90.08 | 0.03 | 4.6 | -0.08 | -0.94 | 0.81
2018-05-09 14:28 | 1694.6 | 4.999 | 3.205 | 2.691 | 2.93 | 2.097 | 2.178 | 2.78 | 5.96 | 91.09 | 90.19 | 0.03 | 4.61 | -0.08 | -0.94 | 0.82
2018-05-09 14:28 | 1694.8 | 4.999 | 3.206 | 2.691 | 2.93 | 2.097 | 2.178 | 2.781 | 5.97 | 91.22 | 90.31 | 0.02 | 4.62 | -0.08 | -0.94 | 0.82
2018-05-09 14:28 | 1695 | 4.999 | 3.207 | 2.691 | 2.93 | 2.097 | 2.177 | 2.781 | 5.98 | 91.36 | 90.47 | 0.02 | 4.62 | -0.08 | -0.95 | 0.82
2018-05-09 14:28 | 1695.2 | 4.999 | 3.207 | 2.691 | 2.93 | 2.097 | 2.177 | 2.781 | 5.99 | 91.48 | 90.57 | 0.02 | 4.63 | -0.08 | -0.95 | 0.82
2018-05-09 14:28 | 1695.4 | 4.999 | 3.208 | 2.691 | 2.93 | 2.097 | 2.177 | 2.782 | 6 | 91.6 | 90.67 | 0.02 | 4.64 | -0.08 | -0.95 | 0.82
2018-05-09 14:28 | 1695.6 | 4.999 | 3.209 | 2.691 | 2.93 | 2.097 | 2.177 | 2.782 | 6 | 91.71 | 90.82 | 0.02 | 4.65 | -0.08 | -0.95 | 0.83
2018-05-09 14:28 | 1695.8 | 4.999 | 3.21 | 2.691 | 2.93 | 2.097 | 2.177 | 2.783 | 6.01 | 91.81 | 90.89 | 0.02 | 4.65 | -0.08 | -0.95 | 0.83
2018-05-09 14:28 | 1696 | 4.999 | 3.21 | 2.691 | 2.93 | 2.097 | 2.177 | 2.783 | 6.02 | 91.9 | 91.03 | 0.02 | 4.66 | -0.08 | -0.95 | 0.83
2018-05-09 14:28 | 1696.2 | 4.999 | 3.211 | 2.691 | 2.931 | 2.097 | 2.177 | 2.783 | 6.02 | 91.99 | 91.07 | 0.01 | 4.67 | -0.08 | -0.95 | 0.83
2018-05-09 14:28 | 1696.4 | 4.999 | 3.212 | 2.691 | 2.931 | 2.097 | 2.177 | 2.783 | 6.03 | 92.08 | 91.22 | 0.01 | 4.67 | -0.08 | -0.95 | 0.83
2018-05-09 14:28 | 1696.6 | 4.999 | 3.212 | 2.691 | 2.931 | 2.097 | 2.176 | 2.784 | 6.03 | 92.15 | 91.25 | 0.01 | 4.68 | -0.08 | -0.95 | 0.83
2018-05-09 14:28 | 1696.8 | 4.999 | 3.212 | 2.691 | 2.931 | 2.097 | 2.176 | 2.784 | 6.03 | 92.22 | 91.31 | 0.01 | 4.68 | -0.08 | -0.95 | 0.83
2018-05-09 14:28 | 1697 | 4.999 | 3.213 | 2.691 | 2.931 | 2.097 | 2.176 | 2.784 | 6.04 | 92.28 | 91.41 | 0.01 | 4.68 | -0.08 | -0.95 | 0.83
2018-05-09 14:28 | 1697.2 | 4.999 | 3.213 | 2.691 | 2.931 | 2.097 | 2.176 | 2.784 | 6.04 | 92.33 | 91.42 | 0.01 | 4.69 | -0.08 | -0.95 | 0.83
2018-05-09 14:28 | 1697.4 | 4.999 | 3.213 | 2.691 | 2.931 | 2.097 | 2.176 | 2.784 | 6.04 | 92.38 | 91.46 | 0.01 | 4.69 | -0.08 | -0.95 | 0.84
2018-05-09 14:28 | 1697.6 | 4.999 | 3.214 | 2.691 | 2.931 | 2.097 | 2.176 | 2.784 | 6.04 | 92.42 | 91.55 | 0.01 | 4.69 | -0.08 | -0.96 | 0.84
2018-05-09 14:28 | 1697.8 | 4.999 | 3.214 | 2.691 | 2.931 | 2.097 | 2.176 | 2.785 | 6.04 | 92.46 | 91.59 | 0.01 | 4.69 | -0.08 | -0.96 | 0.84
2018-05-09 14:28 | 1698 | 4.999 | 3.214 | 2.691 | 2.931 | 2.097 | 2.176 | 2.785 | 6.04 | 92.48 | 91.59 | 0.01 | 4.7 | -0.08 | -0.96 | 0.84
2018-05-09 14:28 | 1698.2 | 4.999 | 3.214 | 2.691 | 2.931 | 2.097 | 2.176 | 2.785 | 6.04 | 92.5 | 91.59 | 0.01 | 4.7 | -0.08 | -0.96 | 0.84
2018-05-09 14:28 | 1698.4 | 4.999 | 3.214 | 2.691 | 2.931 | 2.097 | 2.176 | 2.785 | 6.03 | 92.51 | 91.6 | 0.01 | 4.7 | -0.08 | -0.96 | 0.84
2018-05-09 14:28 | 1698.6 | 4.999 | 3.214 | 2.691 | 2.931 | 2.097 | 2.176 | 2.785 | 6.03 | 92.52 | 91.6 | 0.01 | 4.7 | -0.08 | -0.96 | 0.84
2018-05-09 14:28 | 1698.8 | 4.999 | 3.214 | 2.691 | 2.931 | 2.097 | 2.176 | 2.785 | 6.02 | 92.52 | 91.6 | 0.01 | 4.7 | -0.08 | -0.96 | 0.84
2018-05-09 14:28 | 1699 | 4.999 | 3.214 | 2.691 | 2.931 | 2.097 | 2.176 | 2.785 | 6 | 92.51 | 91.6 | 0.01 | 4.7 | -0.08 | -0.96 | 0.84
2018-05-09 14:28 | 1699.2 | 4.999 | 3.214 | 2.691 | 2.931 | 2.097 | 2.176 | 2.785 | 5.96 | 92.49 | 91.6 | 0.01 | 4.7 | -0.08 | -0.96 | 0.84
2018-05-09 14:28 | 1699.4 | 4.999 | 3.214 | 2.691 | 2.931 | 2.097 | 2.176 | 2.785 | 5.93 | 92.47 | 91.6 | 0.01 | 4.7 | -0.08 | -0.96 | 0.84
2018-05-09 14:28 | 1699.6 | 4.999 | 3.214 | 2.691 | 2.931 | 2.097 | 2.176 | 2.785 | 5.89 | 92.44 | 91.6 | 0 | 4.7 | -0.08 | -0.96 | 0.84
2018-05-09 14:28 | 1699.8 | 4.999 | 3.214 | 2.691 | 2.931 | 2.097 | 2.176 | 2.785 | 5.86 | 92.4 | 91.6 | 0 | 4.7 | -0.08 | -0.96 | 0.84
2018-05-09 14:28 | 1700 | 4.999 | 3.214 | 2.691 | 2.931 | 2.097 | 2.176 | 2.785 | 5.83 | 92.36 | 91.59 | 0 | 4.7 | -0.08 | -0.96 | 0.84
2018-05-09 14:28 | 1700.2 | 4.999 | 3.214 | 2.691 | 2.931 | 2.097 | 2.176 | 2.785 | 5.83 | 92.31 | 91.58 | 0 | 4.7 | -0.08 | -0.96 | 0.84
2018-05-09 14:28 | 1700.4 | 4.999 | 3.213 | 2.691 | 2.931 | 2.097 | 2.176 | 2.785 | 5.82 | 92.25 | 91.49 | 0 | 4.7 | -0.08 | -0.96 | 0.84
2018-05-09 14:28 | 1700.6 | 4.999 | 3.213 | 2.691 | 2.931 | 2.097 | 2.176 | 2.785 | 5.81 | 92.19 | 91.42 | 0 | 4.7 | -0.08 | -0.96 | 0.84
2018-05-09 14:28 | 1700.8 | 4.999 | 3.213 | 2.691 | 2.931 | 2.097 | 2.176 | 2.785 | 5.79 | 92.12 | 91.41 | 0 | 4.7 | -0.08 | -0.96 | 0.84
2018-05-09 14:28 | 1701 | 4.999 | 3.212 | 2.691 | 2.931 | 2.097 | 2.176 | 2.785 | 5.78 | 92.04 | 91.3 | 0 | 4.7 | -0.08 | -0.96 | 0.84
2018-05-09 14:28 | 1701.2 | 4.999 | 3.212 | 2.691 | 2.931 | 2.097 | 2.176 | 2.785 | 5.76 | 91.95 | 91.24 | 0 | 4.7 | -0.08 | -0.96 | 0.84
2018-05-09 14:28 | 1701.4 | 4.999 | 3.211 | 2.691 | 2.931 | 2.097 | 2.176 | 2.785 | 5.74 | 91.86 | 91.12 | 0 | 4.7 | -0.08 | -0.96 | 0.84
2018-05-09 14:28 | 1701.6 | 4.999 | 3.21 | 2.691 | 2.931 | 2.097 | 2.176 | 2.785 | 5.72 | 91.76 | 91.04 | -0.01 | 4.7 | -0.08 | -0.95 | 0.84
2018-05-09 14:28 | 1701.8 | 4.999 | 3.21 | 2.691 | 2.931 | 2.097 | 2.176 | 2.784 | 5.7 | 91.66 | 90.92 | -0.01 | 4.7 | -0.08 | -0.95 | 0.84
2018-05-09 14:28 | 1702 | 4.999 | 3.209 | 2.691 | 2.931 | 2.097 | 2.176 | 2.784 | 5.68 | 91.54 | 90.82 | -0.01 | 4.7 | -0.08 | -0.95 | 0.83
2018-05-09 14:28 | 1702.2 | 4.999 | 3.208 | 2.691 | 2.931 | 2.097 | 2.176 | 2.784 | 5.66 | 91.42 | 90.67 | 0 | 4.7 | -0.08 | -0.95 | 0.83
2018-05-09 14:28 | 1702.4 | 4.999 | 3.207 | 2.691 | 2.931 | 2.097 | 2.177 | 2.783 | 5.64 | 91.3 | 90.55 | 0 | 4.7 | -0.08 | -0.95 | 0.83
2018-05-09 14:28 | 1702.6 | 4.999 | 3.207 | 2.691 | 2.931 | 2.097 | 2.177 | 2.783 | 5.61 | 91.16 | 90.44 | -0.01 | 4.7 | -0.08 | -0.95 | 0.83
2018-05-09 14:28 | 1702.8 | 4.999 | 3.206 | 2.691 | 2.931 | 2.097 | 2.177 | 2.782 | 5.59 | 91.03 | 90.28 | -0.01 | 4.7 | -0.08 | -0.95 | 0.83
2018-05-09 14:28 | 1703 | 4.999 | 3.205 | 2.691 | 2.931 | 2.097 | 2.178 | 2.782 | 5.56 | 90.88 | 90.14 | 0 | 4.7 | -0.08 | -0.95 | 0.82
2018-05-09 14:28 | 1703.2 | 4.999 | 3.204 | 2.691 | 2.931 | 2.097 | 2.178 | 2.781 | 5.53 | 90.72 | 89.99 | -0.01 | 4.7 | -0.08 | -0.94 | 0.82
2018-05-09 14:28 | 1703.4 | 4.999 | 3.203 | 2.691 | 2.931 | 2.097 | 2.179 | 2.781 | 5.51 | 90.56 | 89.83 | 0 | 4.69 | -0.08 | -0.94 | 0.82
2018-05-09 14:28 | 1703.6 | 4.999 | 3.202 | 2.691 | 2.931 | 2.097 | 2.179 | 2.781 | 5.48 | 90.39 | 89.67 | 0 | 4.69 | -0.08 | -0.94 | 0.82
2018-05-09 14:28 | 1703.8 | 4.999 | 3.201 | 2.691 | 2.931 | 2.097 | 2.18 | 2.78 | 5.45 | 90.22 | 89.49 | -0.01 | 4.69 | -0.08 | -0.93 | 0.82
2018-05-09 14:28 | 1704 | 4.999 | 3.199 | 2.691 | 2.931 | 2.097 | 2.181 | 2.78 | 5.42 | 90.04 | 89.31 | 0 | 4.69 | -0.08 | -0.93 | 0.81
2018-05-09 14:28 | 1704.2 | 4.999 | 3.198 | 2.691 | 2.931 | 2.097 | 2.181 | 2.779 | 5.38 | 89.85 | 89.13 | -0.01 | 4.69 | -0.08 | -0.93 | 0.81
2018-05-09 14:28 | 1704.4 | 4.999 | 3.197 | 2.691 | 2.931 | 2.097 | 2.181 | 2.779 | 5.35 | 89.66 | 88.93 | 0 | 4.68 | -0.08 | -0.93 | 0.81
2018-05-09 14:28 | 1704.6 | 4.999 | 3.196 | 2.691 | 2.931 | 2.097 | 2.181 | 2.778 | 5.32 | 89.46 | 88.73 | -0.01 | 4.68 | -0.08 | -0.93 | 0.8
2018-05-09 14:28 | 1704.8 | 4.999 | 3.194 | 2.691 | 2.931 | 2.097 | 2.182 | 2.778 | 5.28 | 89.25 | 88.52 | -0.01 | 4.68 | -0.08 | -0.92 | 0.8
2018-05-09 14:28 | 1705 | 4.999 | 3.193 | 2.691 | 2.931 | 2.097 | 2.182 | 2.778 | 5.25 | 89.04 | 88.34 | -0.01 | 4.67 | -0.08 | -0.92 | 0.8
2018-05-09 14:28 | 1705.2 | 4.999 | 3.192 | 2.691 | 2.931 | 2.097 | 2.182 | 2.777 | 5.21 | 88.82 | 88.1 | -0.01 | 4.66 | -0.08 | -0.92 | 0.8
2018-05-09 14:28 | 1705.4 | 4.999 | 3.19 | 2.691 | 2.93 | 2.097 | 2.182 | 2.777 | 5.18 | 88.59 | 87.87 | -0.01 | 4.66 | -0.08 | -0.92 | 0.8
2018-05-09 14:28 | 1705.6 | 4.999 | 3.189 | 2.691 | 2.93 | 2.097 | 2.183 | 2.777 | 5.14 | 88.35 | 87.64 | -0.01 | 4.65 | -0.08 | -0.92 | 0.8
2018-05-09 14:28 | 1705.8 | 4.999 | 3.187 | 2.691 | 2.93 | 2.097 | 2.183 | 2.776 | 5.1 | 88.11 | 87.4 | -0.01 | 4.64 | -0.08 | -0.92 | 0.79
2018-05-09 14:28 | 1706 | 4.999 | 3.186 | 2.691 | 2.93 | 2.097 | 2.183 | 2.775 | 5.06 | 87.86 | 87.15 | -0.01 | 4.63 | -0.08 | -0.91 | 0.79
2018-05-09 14:28 | 1706.2 | 4.999 | 3.184 | 2.691 | 2.93 | 2.098 | 2.184 | 2.775 | 5.02 | 87.61 | 86.9 | -0.01 | 4.62 | -0.08 | -0.91 | 0.78
2018-05-09 14:28 | 1706.4 | 4.999 | 3.182 | 2.691 | 2.93 | 2.098 | 2.184 | 2.774 | 4.98 | 87.35 | 86.64 | -0.01 | 4.61 | -0.08 | -0.91 | 0.78
2018-05-09 14:28 | 1706.6 | 4.999 | 3.181 | 2.691 | 2.929 | 2.097 | 2.185 | 2.774 | 4.94 | 87.08 | 86.37 | -0.01 | 4.6 | -0.08 | -0.91 | 0.78
2018-05-09 14:28 | 1706.8 | 4.999 | 3.179 | 2.691 | 2.929 | 2.098 | 2.185 | 2.773 | 4.9 | 86.8 | 86.11 | -0.01 | 4.59 | -0.08 | -0.9 | 0.78
2018-05-09 14:28 | 1707 | 4.999 | 3.177 | 2.691 | 2.929 | 2.098 | 2.186 | 2.773 | 4.86 | 86.53 | 85.84 | 0 | 4.58 | -0.08 | -0.9 | 0.78
2018-05-09 14:28 | 1707.2 | 4.999 | 3.176 | 2.691 | 2.929 | 2.098 | 2.188 | 2.773 | 4.82 | 86.24 | 85.55 | -0.01 | 4.56 | -0.08 | -0.89 | 0.77
2018-05-09 14:28 | 1707.4 | 4.999 | 3.174 | 2.691 | 2.928 | 2.098 | 2.189 | 2.772 | 4.78 | 85.94 | 85.27 | 0 | 4.55 | -0.08 | -0.89 | 0.77
2018-05-09 14:28 | 1707.6 | 4.999 | 3.172 | 2.691 | 2.928 | 2.098 | 2.19 | 2.771 | 4.74 | 85.65 | 85 | 0 | 4.54 | -0.08 | -0.88 | 0.76
2018-05-09 14:28 | 1707.8 | 4.999 | 3.17 | 2.691 | 2.928 | 2.098 | 2.191 | 2.771 | 4.69 | 85.34 | 84.7 | -0.01 | 4.52 | -0.08 | -0.87 | 0.76
2018-05-09 14:28 | 1708 | 4.999 | 3.168 | 2.691 | 2.928 | 2.098 | 2.192 | 2.77 | 4.65 | 85.02 | 84.39 | -0.01 | 4.51 | -0.08 | -0.87 | 0.76
2018-05-09 14:28 | 1708.2 | 4.999 | 3.166 | 2.691 | 2.927 | 2.098 | 2.192 | 2.769 | 4.61 | 84.71 | 84.09 | -0.01 | 4.49 | -0.08 | -0.87 | 0.76
2018-05-09 14:28 | 1708.4 | 4.999 | 3.164 | 2.691 | 2.927 | 2.098 | 2.193 | 2.769 | 4.56 | 84.37 | 83.75 | -0.01 | 4.48 | -0.08 | -0.86 | 0.75
2018-05-09 14:28 | 1708.6 | 4.999 | 3.162 | 2.691 | 2.927 | 2.098 | 2.194 | 2.768 | 4.52 | 84.04 | 83.44 | -0.01 | 4.47 | -0.08 | -0.86 | 0.75
2018-05-09 14:28 | 1708.8 | 4.999 | 3.16 | 2.691 | 2.927 | 2.098 | 2.194 | 2.768 | 4.48 | 83.7 | 83.09 | -0.01 | 4.46 | -0.08 | -0.86 | 0.75
2018-05-09 14:28 | 1709 | 4.999 | 3.158 | 2.691 | 2.926 | 2.098 | 2.195 | 2.767 | 4.43 | 83.36 | 82.77 | -0.01 | 4.44 | -0.08 | -0.85 | 0.74
2018-05-09 14:28 | 1709.2 | 4.999 | 3.156 | 2.691 | 2.926 | 2.098 | 2.196 | 2.767 | 4.39 | 83.01 | 82.43 | 0 | 4.43 | -0.08 | -0.85 | 0.74
2018-05-09 14:28 | 1709.4 | 4.999 | 3.153 | 2.691 | 2.926 | 2.098 | 2.196 | 2.766 | 4.34 | 82.65 | 82.07 | 0 | 4.42 | -0.08 | -0.85 | 0.74
2018-05-09 14:28 | 1709.6 | 4.999 | 3.151 | 2.691 | 2.926 | 2.098 | 2.196 | 2.766 | 4.3 | 82.29 | 81.73 | -0.01 | 4.4 | -0.08 | -0.84 | 0.74
2018-05-09 14:28 | 1709.8 | 4.999 | 3.149 | 2.691 | 2.925 | 2.098 | 2.197 | 2.765 | 4.25 | 81.92 | 81.36 | -0.01 | 4.38 | -0.08 | -0.84 | 0.73
2018-05-09 14:28 | 1710 | 4.999 | 3.146 | 2.691 | 2.925 | 2.098 | 2.197 | 2.764 | 4.2 | 81.54 | 80.98 | -0.01 | 4.36 | -0.08 | -0.84 | 0.73
2018-05-09 14:28 | 1710.2 | 4.999 | 3.144 | 2.691 | 2.925 | 2.098 | 2.198 | 2.762 | 4.16 | 81.16 | 80.62 | -0.01 | 4.35 | -0.08 | -0.84 | 0.72
2018-05-09 14:28 | 1710.4 | 4.999 | 3.142 | 2.691 | 2.924 | 2.098 | 2.198 | 2.761 | 4.11 | 80.78 | 80.21 | -0.01 | 4.33 | -0.08 | -0.84 | 0.71
2018-05-09 14:28 | 1710.6 | 4.999 | 3.139 | 2.691 | 2.924 | 2.098 | 2.198 | 2.76 | 4.06 | 80.38 | 79.82 | -0.01 | 4.31 | -0.08 | -0.83 | 0.7
2018-05-09 14:28 | 1710.8 | 4.999 | 3.137 | 2.691 | 2.924 | 2.098 | 2.199 | 2.759 | 4.01 | 79.98 | 79.43 | -0.01 | 4.29 | -0.08 | -0.83 | 0.7
2018-05-09 14:28 | 1711 | 4.999 | 3.134 | 2.691 | 2.923 | 2.098 | 2.199 | 2.758 | 3.97 | 79.57 | 79.03 | -0.01 | 4.28 | -0.08 | -0.83 | 0.7
2018-05-09 14:28 | 1711.2 | 4.999 | 3.131 | 2.691 | 2.923 | 2.098 | 2.199 | 2.758 | 3.92 | 79.16 | 78.62 | -0.01 | 4.26 | -0.08 | -0.83 | 0.69
2018-05-09 14:28 | 1711.4 | 4.999 | 3.129 | 2.691 | 2.923 | 2.098 | 2.2 | 2.757 | 3.87 | 78.74 | 78.21 | -0.01 | 4.24 | -0.08 | -0.83 | 0.69
2018-05-09 14:28 | 1711.6 | 4.999 | 3.126 | 2.691 | 2.922 | 2.098 | 2.2 | 2.757 | 3.82 | 78.32 | 77.79 | -0.01 | 4.22 | -0.08 | -0.82 | 0.69
2018-05-09 14:28 | 1711.8 | 4.999 | 3.124 | 2.691 | 2.922 | 2.098 | 2.201 | 2.756 | 3.78 | 77.88 | 77.38 | 0 | 4.2 | -0.08 | -0.82 | 0.69
2018-05-09 14:28 | 1712 | 4.999 | 3.121 | 2.691 | 2.922 | 2.098 | 2.202 | 2.755 | 3.73 | 77.45 | 76.95 | 0 | 4.18 | -0.08 | -0.82 | 0.68
2018-05-09 14:28 | 1712.2 | 4.999 | 3.118 | 2.691 | 2.921 | 2.098 | 2.203 | 2.753 | 3.68 | 77.01 | 76.52 | -0.01 | 4.16 | -0.08 | -0.81 | 0.67
2018-05-09 14:28 | 1712.4 | 4.999 | 3.115 | 2.691 | 2.921 | 2.098 | 2.204 | 2.752 | 3.63 | 76.57 | 76.09 | 0 | 4.14 | -0.08 | -0.8 | 0.66
2018-05-09 14:28 | 1712.6 | 4.999 | 3.113 | 2.691 | 2.92 | 2.098 | 2.205 | 2.752 | 3.58 | 76.11 | 75.65 | -0.01 | 4.12 | -0.08 | -0.8 | 0.66
2018-05-09 14:28 | 1712.8 | 4.999 | 3.11 | 2.691 | 2.92 | 2.098 | 2.207 | 2.751 | 3.53 | 75.65 | 75.17 | 0 | 4.09 | -0.08 | -0.79 | 0.65
2018-05-09 14:28 | 1713 | 4.999 | 3.107 | 2.691 | 2.92 | 2.098 | 2.208 | 2.748 | 3.49 | 75.19 | 74.75 | -0.01 | 4.07 | -0.08 | -0.78 | 0.64
2018-05-09 14:28 | 1713.2 | 4.999 | 3.104 | 2.691 | 2.919 | 2.098 | 2.21 | 2.747 | 3.43 | 74.71 | 74.26 | -0.01 | 4.05 | -0.08 | -0.77 | 0.64
2018-05-09 14:28 | 1713.4 | 4.999 | 3.101 | 2.691 | 2.919 | 2.098 | 2.211 | 2.746 | 3.39 | 74.24 | 73.8 | 0 | 4.02 | -0.08 | -0.77 | 0.63
2018-05-09 14:28 | 1713.6 | 4.999 | 3.098 | 2.691 | 2.918 | 2.098 | 2.211 | 2.744 | 3.34 | 73.76 | 73.31 | 0 | 4 | -0.08 | -0.76 | 0.62
2018-05-09 14:28 | 1713.8 | 4.999 | 3.095 | 2.691 | 2.918 | 2.098 | 2.212 | 2.743 | 3.29 | 73.27 | 72.85 | 0 | 3.97 | -0.08 | -0.76 | 0.61
2018-05-09 14:28 | 1714 | 4.999 | 3.092 | 2.691 | 2.917 | 2.098 | 2.213 | 2.742 | 3.23 | 72.78 | 72.36 | 0 | 3.95 | -0.08 | -0.75 | 0.61
2018-05-09 14:28 | 1714.2 | 4.999 | 3.088 | 2.691 | 2.917 | 2.098 | 2.214 | 2.742 | 3.18 | 72.28 | 71.87 | 0 | 3.92 | -0.09 | -0.75 | 0.61
2018-05-09 14:28 | 1714.4 | 4.999 | 3.085 | 2.691 | 2.916 | 2.098 | 2.215 | 2.741 | 3.13 | 71.77 | 71.38 | 0 | 3.9 | -0.09 | -0.75 | 0.6
2018-05-09 14:28 | 1714.6 | 4.999 | 3.082 | 2.691 | 2.916 | 2.098 | 2.215 | 2.74 | 3.09 | 71.26 | 70.87 | 0 | 3.88 | -0.09 | -0.74 | 0.6
2018-05-09 14:28 | 1714.8 | 4.999 | 3.079 | 2.691 | 2.915 | 2.098 | 2.216 | 2.739 | 3.03 | 70.75 | 70.37 | 0 | 3.85 | -0.09 | -0.74 | 0.6
2018-05-09 14:28 | 1715 | 4.999 | 3.076 | 2.691 | 2.915 | 2.099 | 2.218 | 2.738 | 2.99 | 70.23 | 69.84 | 0.01 | 3.83 | -0.09 | -0.73 | 0.59
2018-05-09 14:28 | 1715.2 | 4.999 | 3.072 | 2.691 | 2.915 | 2.099 | 2.219 | 2.737 | 2.94 | 69.71 | 69.34 | 0.01 | 3.81 | -0.09 | -0.72 | 0.58
2018-05-09 14:28 | 1715.4 | 4.999 | 3.069 | 2.691 | 2.914 | 2.099 | 2.22 | 2.735 | 2.89 | 69.18 | 68.82 | 0.01 | 3.78 | -0.09 | -0.72 | 0.57
2018-05-09 14:28 | 1715.6 | 4.999 | 3.066 | 2.691 | 2.914 | 2.099 | 2.221 | 2.734 | 2.84 | 68.64 | 68.27 | 0.01 | 3.75 | -0.09 | -0.71 | 0.56
2018-05-09 14:28 | 1715.8 | 4.999 | 3.062 | 2.691 | 2.913 | 2.099 | 2.222 | 2.732 | 2.79 | 68.1 | 67.74 | 0.01 | 3.73 | -0.09 | -0.71 | 0.56
2018-05-09 14:28 | 1716 | 4.999 | 3.059 | 2.691 | 2.913 | 2.099 | 2.223 | 2.73 | 2.74 | 67.55 | 67.19 | 0.01 | 3.7 | -0.09 | -0.7 | 0.54
2018-05-09 14:28 | 1716.2 | 4.999 | 3.055 | 2.691 | 2.912 | 2.099 | 2.223 | 2.727 | 2.69 | 67 | 66.64 | 0.02 | 3.67 | -0.09 | -0.7 | 0.53
2018-05-09 14:28 | 1716.4 | 4.999 | 3.052 | 2.691 | 2.912 | 2.099 | 2.223 | 2.725 | 2.63 | 66.44 | 66.09 | 0.02 | 3.64 | -0.09 | -0.7 | 0.52
2018-05-09 14:28 | 1716.6 | 4.999 | 3.048 | 2.691 | 2.911 | 2.099 | 2.224 | 2.723 | 2.59 | 65.88 | 65.52 | 0.02 | 3.62 | -0.09 | -0.7 | 0.51
2018-05-09 14:28 | 1716.8 | 4.999 | 3.045 | 2.691 | 2.911 | 2.099 | 2.225 | 2.722 | 2.54 | 65.31 | 64.97 | 0.03 | 3.59 | -0.09 | -0.69 | 0.5
2018-05-09 14:28 | 1717 | 4.999 | 3.041 | 2.691 | 2.91 | 2.099 | 2.226 | 2.721 | 2.49 | 64.75 | 64.39 | 0.03 | 3.56 | -0.09 | -0.68 | 0.5
2018-05-09 14:28 | 1717.2 | 4.999 | 3.037 | 2.691 | 2.91 | 2.099 | 2.228 | 2.72 | 2.44 | 64.17 | 63.82 | 0.03 | 3.53 | -0.09 | -0.68 | 0.49
2018-05-09 14:28 | 1717.4 | 4.999 | 3.034 | 2.691 | 2.909 | 2.1 | 2.229 | 2.719 | 2.39 | 63.59 | 63.25 | 0.03 | 3.51 | -0.09 | -0.67 | 0.49
2018-05-09 14:28 | 1717.6 | 4.999 | 3.03 | 2.691 | 2.909 | 2.1 | 2.231 | 2.719 | 2.34 | 63 | 62.68 | 0.04 | 3.47 | -0.09 | -0.66 | 0.48
2018-05-09 14:28 | 1717.8 | 4.999 | 3.026 | 2.691 | 2.908 | 2.1 | 2.233 | 2.718 | 2.28 | 62.41 | 62.09 | 0.04 | 3.45 | -0.09 | -0.65 | 0.48
2018-05-09 14:28 | 1718 | 4.999 | 3.022 | 2.691 | 2.907 | 2.1 | 2.234 | 2.716 | 2.24 | 61.82 | 61.49 | 0.04 | 3.41 | -0.09 | -0.64 | 0.47
2018-05-09 14:28 | 1718.2 | 4.999 | 3.019 | 2.691 | 2.907 | 2.1 | 2.234 | 2.715 | 2.19 | 61.22 | 60.87 | 0.05 | 3.38 | -0.09 | -0.64 | 0.46
2018-05-09 14:28 | 1718.4 | 4.999 | 3.015 | 2.69 | 2.906 | 2.1 | 2.235 | 2.714 | 2.13 | 60.61 | 60.26 | 0.05 | 3.35 | -0.09 | -0.64 | 0.46
2018-05-09 14:28 | 1718.6 | 4.999 | 3.011 | 2.69 | 2.906 | 2.1 | 2.236 | 2.713 | 2.09 | 60.01 | 59.65 | 0.05 | 3.32 | -0.1 | -0.63 | 0.45
2018-05-09 14:28 | 1718.8 | 4.999 | 3.007 | 2.69 | 2.905 | 2.1 | 2.237 | 2.712 | 2.04 | 59.39 | 59.02 | 0.06 | 3.3 | -0.1 | -0.62 | 0.45
2018-05-09 14:28 | 1719 | 4.999 | 3.003 | 2.69 | 2.905 | 2.1 | 2.239 | 2.709 | 1.99 | 58.77 | 58.43 | 0.07 | 3.28 | -0.1 | -0.62 | 0.43
2018-05-09 14:28 | 1719.2 | 4.999 | 2.999 | 2.69 | 2.904 | 2.101 | 2.241 | 2.706 | 1.95 | 58.15 | 57.8 | 0.07 | 3.25 | -0.1 | -0.61 | 0.42
2018-05-09 14:28 | 1719.4 | 4.999 | 2.995 | 2.69 | 2.904 | 2.101 | 2.242 | 2.704 | 1.91 | 57.52 | 57.19 | 0.08 | 3.22 | -0.1 | -0.6 | 0.41
2018-05-09 14:28 | 1719.6 | 4.999 | 2.991 | 2.69 | 2.903 | 2.101 | 2.242 | 2.704 | 1.86 | 56.89 | 56.55 | 0.08 | 3.19 | -0.1 | -0.6 | 0.4
2018-05-09 14:28 | 1719.8 | 4.999 | 2.987 | 2.69 | 2.903 | 2.101 | 2.243 | 2.703 | 1.81 | 56.26 | 55.93 | 0.08 | 3.16 | -0.1 | -0.59 | 0.4
2018-05-09 14:28 | 1720 | 4.999 | 2.983 | 2.69 | 2.902 | 2.101 | 2.244 | 2.701 | 1.76 | 55.62 | 55.27 | 0.08 | 3.14 | -0.1 | -0.59 | 0.39
2018-05-09 14:28 | 1720.2 | 4.999 | 2.979 | 2.69 | 2.902 | 2.101 | 2.245 | 2.699 | 1.72 | 54.97 | 54.63 | 0.09 | 3.12 | -0.1 | -0.58 | 0.38
2018-05-09 14:28 | 1720.4 | 4.999 | 2.975 | 2.69 | 2.901 | 2.101 | 2.246 | 2.697 | 1.68 | 54.33 | 53.99 | 0.09 | 3.09 | -0.1 | -0.58 | 0.37
2018-05-09 14:28 | 1720.6 | 4.999 | 2.97 | 2.69 | 2.901 | 2.101 | 2.247 | 2.696 | 1.63 | 53.67 | 53.32 | 0.1 | 3.06 | -0.1 | -0.57 | 0.36
2018-05-09 14:28 | 1720.8 | 4.999 | 2.966 | 2.69 | 2.9 | 2.101 | 2.249 | 2.695 | 1.59 | 53.01 | 52.66 | 0.1 | 3.03 | -0.1 | -0.56 | 0.36
2018-05-09 14:28 | 1721 | 4.999 | 2.962 | 2.689 | 2.9 | 2.101 | 2.25 | 2.693 | 1.55 | 52.35 | 52 | 0.1 | 3 | -0.1 | -0.55 | 0.35
2018-05-09 14:28 | 1721.2 | 4.999 | 2.958 | 2.689 | 2.899 | 2.101 | 2.252 | 2.691 | 1.5 | 51.7 | 51.32 | 0.1 | 2.97 | -0.1 | -0.55 | 0.34
2018-05-09 14:28 | 1721.4 | 4.999 | 2.953 | 2.689 | 2.899 | 2.102 | 2.253 | 2.689 | 1.46 | 51.03 | 50.65 | 0.11 | 2.95 | -0.1 | -0.54 | 0.33
2018-05-09 14:28 | 1721.6 | 4.999 | 2.949 | 2.689 | 2.898 | 2.102 | 2.255 | 2.688 | 1.42 | 50.36 | 49.98 | 0.11 | 2.92 | -0.1 | -0.53 | 0.32
2018-05-09 14:28 | 1721.8 | 4.999 | 2.945 | 2.689 | 2.898 | 2.102 | 2.257 | 2.687 | 1.38 | 49.68 | 49.32 | 0.12 | 2.9 | -0.11 | -0.52 | 0.31
2018-05-09 14:28 | 1722 | 4.999 | 2.941 | 2.689 | 2.897 | 2.102 | 2.258 | 2.685 | 1.33 | 49 | 48.64 | 0.12 | 2.87 | -0.11 | -0.51 | 0.3
2018-05-09 14:28 | 1722.2 | 4.999 | 2.936 | 2.689 | 2.897 | 2.102 | 2.259 | 2.684 | 1.29 | 48.32 | 47.95 | 0.13 | 2.84 | -0.11 | -0.51 | 0.3
2018-05-09 14:28 | 1722.4 | 4.999 | 2.932 | 2.689 | 2.896 | 2.102 | 2.259 | 2.683 | 1.25 | 47.63 | 47.26 | 0.13 | 2.81 | -0.11 | -0.51 | 0.29
2018-05-09 14:28 | 1722.6 | 4.999 | 2.927 | 2.689 | 2.896 | 2.102 | 2.259 | 2.68 | 1.21 | 46.94 | 46.56 | 0.14 | 2.79 | -0.11 | -0.51 | 0.28
2018-05-09 14:28 | 1722.8 | 4.999 | 2.923 | 2.689 | 2.895 | 2.102 | 2.26 | 2.677 | 1.17 | 46.25 | 45.86 | 0.14 | 2.76 | -0.11 | -0.5 | 0.26
2018-05-09 14:28 | 1723 | 4.999 | 2.919 | 2.689 | 2.895 | 2.102 | 2.261 | 2.675 | 1.13 | 45.55 | 45.16 | 0.14 | 2.73 | -0.11 | -0.5 | 0.25
2018-05-09 14:28 | 1723.2 | 4.999 | 2.914 | 2.689 | 2.894 | 2.102 | 2.262 | 2.673 | 1.08 | 44.85 | 44.47 | 0.15 | 2.71 | -0.11 | -0.49 | 0.24
2018-05-09 14:28 | 1723.4 | 4.999 | 2.91 | 2.689 | 2.894 | 2.103 | 2.264 | 2.671 | 1.04 | 44.15 | 43.79 | 0.15 | 2.68 | -0.11 | -0.48 | 0.23
2018-05-09 14:28 | 1723.6 | 4.999 | 2.905 | 2.688 | 2.893 | 2.103 | 2.266 | 2.669 | 1 | 43.44 | 43.09 | 0.16 | 2.65 | -0.11 | -0.47 | 0.22
2018-05-09 14:28 | 1723.8 | 4.999 | 2.901 | 2.688 | 2.893 | 2.103 | 2.269 | 2.668 | 0.96 | 42.73 | 42.39 | 0.16 | 2.63 | -0.11 | -0.45 | 0.21
2018-05-09 14:28 | 1724 | 4.999 | 2.896 | 2.688 | 2.892 | 2.103 | 2.271 | 2.667 | 0.92 | 42.01 | 41.68 | 0.16 | 2.61 | -0.11 | -0.44 | 0.2
2018-05-09 14:28 | 1724.2 | 4.999 | 2.892 | 2.688 | 2.892 | 2.103 | 2.273 | 2.665 | 0.88 | 41.3 | 40.97 | 0.17 | 2.58 | -0.11 | -0.43 | 0.2
2018-05-09 14:28 | 1724.4 | 4.999 | 2.887 | 2.688 | 2.891 | 2.103 | 2.274 | 2.664 | 0.84 | 40.58 | 40.25 | 0.17 | 2.56 | -0.11 | -0.43 | 0.19
2018-05-09 14:28 | 1724.6 | 4.999 | 2.883 | 2.688 | 2.891 | 2.103 | 2.276 | 2.662 | 0.79 | 39.85 | 39.55 | 0.17 | 2.52 | -0.11 | -0.42 | 0.18
2018-05-09 14:28 | 1724.8 | 4.999 | 2.878 | 2.688 | 2.89 | 2.103 | 2.278 | 2.66 | 0.76 | 39.13 | 38.82 | 0.18 | 2.49 | -0.11 | -0.41 | 0.17
2018-05-09 14:28 | 1725 | 4.999 | 2.873 | 2.688 | 2.89 | 2.103 | 2.279 | 2.658 | 0.71 | 38.4 | 38.08 | 0.18 | 2.46 | -0.11 | -0.4 | 0.15
2018-05-09 14:28 | 1725.2 | 4.999 | 2.869 | 2.688 | 2.889 | 2.103 | 2.28 | 2.656 | 0.67 | 37.67 | 37.35 | 0.18 | 2.44 | -0.11 | -0.4 | 0.14
2018-05-09 14:28 | 1725.4 | 4.999 | 2.864 | 2.688 | 2.889 | 2.103 | 2.281 | 2.654 | 0.63 | 36.93 | 36.61 | 0.19 | 2.41 | -0.11 | -0.39 | 0.13
2018-05-09 14:28 | 1725.6 | 4.999 | 2.86 | 2.688 | 2.888 | 2.103 | 2.283 | 2.652 | 0.59 | 36.2 | 35.9 | 0.19 | 2.39 | -0.11 | -0.38 | 0.13
2018-05-09 14:28 | 1725.8 | 4.999 | 2.855 | 2.688 | 2.888 | 2.103 | 2.285 | 2.65 | 0.55 | 35.46 | 35.17 | 0.19 | 2.36 | -0.11 | -0.37 | 0.11
2018-05-09 14:28 | 1726 | 4.999 | 2.85 | 2.688 | 2.887 | 2.104 | 2.287 | 2.647 | 0.51 | 34.71 | 34.44 | 0.19 | 2.33 | -0.11 | -0.36 | 0.1
2018-05-09 14:28 | 1726.2 | 4.999 | 2.845 | 2.688 | 2.887 | 2.104 | 2.289 | 2.644 | 0.47 | 33.97 | 33.68 | 0.2 | 2.3 | -0.11 | -0.35 | 0.08
2018-05-09 14:28 | 1726.4 | 4.999 | 2.841 | 2.688 | 2.886 | 2.104 | 2.29 | 2.641 | 0.43 | 33.22 | 32.94 | 0.2 | 2.27 | -0.11 | -0.34 | 0.06
2018-05-09 14:28 | 1726.6 | 4.999 | 2.836 | 2.688 | 2.886 | 2.104 | 2.291 | 2.639 | 0.4 | 32.47 | 32.18 | 0.2 | 2.25 | -0.11 | -0.34 | 0.05
2018-05-09 14:28 | 1726.8 | 4.999 | 2.831 | 2.688 | 2.885 | 2.104 | 2.293 | 2.637 | 0.36 | 31.72 | 31.43 | 0.2 | 2.22 | -0.11 | -0.33 | 0.05
2018-05-09 14:28 | 1727 | 4.999 | 2.826 | 2.688 | 2.885 | 2.104 | 2.295 | 2.634 | 0.32 | 30.96 | 30.68 | 0.21 | 2.19 | -0.11 | -0.32 | 0.03
2018-05-09 14:28 | 1727.2 | 4.999 | 2.822 | 2.687 | 2.884 | 2.104 | 2.297 | 2.632 | 0.28 | 30.2 | 29.94 | 0.21 | 2.17 | -0.11 | -0.3 | 0.02
2018-05-09 14:28 | 1727.4 | 4.999 | 2.817 | 2.687 | 2.884 | 2.104 | 2.299 | 2.631 | 0.24 | 29.44 | 29.19 | 0.21 | 2.14 | -0.11 | -0.29 | 0.01
2018-05-09 14:28 | 1727.6 | 4.999 | 2.812 | 2.687 | 2.883 | 2.104 | 2.301 | 2.629 | 0.2 | 28.68 | 28.44 | 0.22 | 2.11 | -0.11 | -0.28 | 0
2018-05-09 14:28 | 1727.8 | 4.999 | 2.807 | 2.687 | 2.883 | 2.104 | 2.304 | 2.628 | 0.16 | 27.92 | 27.65 | 0.21 | 2.08 | -0.12 | -0.27 | -0.01
2018-05-09 14:29 | 1728 | 4.999 | 2.802 | 2.687 | 2.882 | 2.104 | 2.307 | 2.626 | 0.12 | 27.15 | 26.88 | 0.22 | 2.05 | -0.12 | -0.25 | -0.02
2018-05-09 14:29 | 1728.2 | 4.999 | 2.797 | 2.687 | 2.882 | 2.104 | 2.307 | 2.623 | 0.08 | 26.39 | 26.11 | 0.22 | 2.02 | -0.12 | -0.25 | -0.03
2018-05-09 14:29 | 1728.4 | 4.999 | 2.792 | 2.687 | 2.881 | 2.104 | 2.308 | 2.62 | 0.05 | 25.62 | 25.35 | 0.22 | 1.99 | -0.12 | -0.25 | -0.05
2018-05-09 14:29 | 1728.6 | 4.999 | 2.788 | 2.687 | 2.88 | 2.104 | 2.309 | 2.618 | 0.01 | 24.84 | 24.58 | 0.22 | 1.96 | -0.12 | -0.24 | -0.06
2018-05-09 14:29 | 1728.8 | 4.999 | 2.783 | 2.687 | 2.88 | 2.104 | 2.311 | 2.616 | -0.03 | 24.07 | 23.79 | 0.22 | 1.94 | -0.12 | -0.23 | -0.07
2018-05-09 14:29 | 1729 | 4.999 | 2.778 | 2.687 | 2.879 | 2.104 | 2.313 | 2.614 | -0.06 | 23.29 | 23.02 | 0.22 | 1.91 | -0.12 | -0.22 | -0.08
2018-05-09 14:29 | 1729.2 | 4.999 | 2.773 | 2.687 | 2.879 | 2.104 | 2.316 | 2.611 | -0.1 | 22.52 | 22.27 | 0.22 | 1.88 | -0.12 | -0.2 | -0.09
2018-05-09 14:29 | 1729.4 | 4.999 | 2.768 | 2.687 | 2.878 | 2.104 | 2.319 | 2.61 | -0.14 | 21.73 | 21.48 | 0.22 | 1.84 | -0.12 | -0.19 | -0.1
2018-05-09 14:29 | 1729.6 | 4.999 | 2.763 | 2.687 | 2.878 | 2.104 | 2.322 | 2.609 | -0.18 | 20.95 | 20.7 | 0.22 | 1.81 | -0.12 | -0.17 | -0.11
2018-05-09 14:29 | 1729.8 | 4.999 | 2.758 | 2.687 | 2.877 | 2.104 | 2.323 | 2.607 | -0.22 | 20.17 | 19.93 | 0.23 | 1.78 | -0.12 | -0.16 | -0.12
2018-05-09 14:29 | 1730 | 4.999 | 2.753 | 2.687 | 2.877 | 2.105 | 2.325 | 2.604 | -0.25 | 19.39 | 19.14 | 0.22 | 1.75 | -0.12 | -0.16 | -0.13
2018-05-09 14:29 | 1730.2 | 4.999 | 2.748 | 2.687 | 2.876 | 2.105 | 2.325 | 2.602 | -0.29 | 18.6 | 18.36 | 0.23 | 1.72 | -0.12 | -0.15 | -0.15
2018-05-09 14:29 | 1730.4 | 4.999 | 2.743 | 2.687 | 2.875 | 2.105 | 2.326 | 2.6 | -0.33 | 17.81 | 17.58 | 0.23 | 1.69 | -0.12 | -0.15 | -0.16
2018-05-09 14:29 | 1730.6 | 4.999 | 2.738 | 2.687 | 2.875 | 2.105 | 2.328 | 2.598 | -0.37 | 17.02 | 16.81 | 0.23 | 1.67 | -0.12 | -0.14 | -0.17
2018-05-09 14:29 | 1730.8 | 4.999 | 2.733 | 2.687 | 2.874 | 2.105 | 2.33 | 2.596 | -0.41 | 16.24 | 16.02 | 0.23 | 1.63 | -0.12 | -0.13 | -0.18
2018-05-09 14:29 | 1731 | 4.999 | 2.728 | 2.687 | 2.874 | 2.105 | 2.332 | 2.594 | -0.45 | 15.44 | 15.24 | 0.23 | 1.59 | -0.12 | -0.12 | -0.18
2018-05-09 14:29 | 1731.2 | 4.999 | 2.723 | 2.687 | 2.873 | 2.105 | 2.334 | 2.592 | -0.48 | 14.65 | 14.43 | 0.23 | 1.56 | -0.12 | -0.11 | -0.2
2018-05-09 14:29 | 1731.4 | 4.999 | 2.718 | 2.687 | 2.872 | 2.105 | 2.337 | 2.588 | -0.52 | 13.86 | 13.64 | 0.23 | 1.53 | -0.12 | -0.09 | -0.22
2018-05-09 14:29 | 1731.6 | 4.999 | 2.713 | 2.687 | 2.872 | 2.105 | 2.338 | 2.586 | -0.56 | 13.07 | 12.84 | 0.23 | 1.5 | -0.12 | -0.08 | -0.23
2018-05-09 14:29 | 1731.8 | 4.999 | 2.708 | 2.687 | 2.871 | 2.105 | 2.34 | 2.583 | -0.6 | 12.27 | 12.08 | 0.23 | 1.46 | -0.12 | -0.07 | -0.25
2018-05-09 14:29 | 1732 | 4.999 | 2.703 | 2.687 | 2.87 | 2.106 | 2.341 | 2.581 | -0.63 | 11.48 | 11.3 | 0.23 | 1.43 | -0.12 | -0.07 | -0.26
2018-05-09 14:29 | 1732.2 | 4.999 | 2.698 | 2.687 | 2.87 | 2.106 | 2.343 | 2.58 | -0.67 | 10.68 | 10.5 | 0.23 | 1.39 | -0.12 | -0.06 | -0.26
2018-05-09 14:29 | 1732.4 | 4.999 | 2.693 | 2.687 | 2.869 | 2.106 | 2.344 | 2.578 | -0.7 | 9.88 | 9.7 | 0.23 | 1.35 | -0.13 | -0.05 | -0.27
2018-05-09 14:29 | 1732.6 | 4.999 | 2.688 | 2.687 | 2.868 | 2.106 | 2.345 | 2.576 | -0.74 | 9.08 | 8.91 | 0.23 | 1.31 | -0.13 | -0.04 | -0.29
2018-05-09 14:29 | 1732.8 | 4.999 | 2.683 | 2.687 | 2.868 | 2.106 | 2.346 | 2.573 | -0.77 | 8.28 | 8.11 | 0.23 | 1.27 | -0.13 | -0.04 | -0.3
2018-05-09 14:29 | 1733 | 4.999 | 2.678 | 2.687 | 2.867 | 2.106 | 2.346 | 2.572 | -0.8 | 7.48 | 7.32 | 0.23 | 1.23 | -0.13 | -0.04 | -0.31
2018-05-09 14:29 | 1733.2 | 4.999 | 2.673 | 2.687 | 2.866 | 2.106 | 2.347 | 2.569 | -0.84 | 6.69 | 6.54 | 0.23 | 1.18 | -0.13 | -0.03 | -0.32
2018-05-09 14:29 | 1733.4 | 4.999 | 2.668 | 2.687 | 2.865 | 2.106 | 2.348 | 2.565 | -0.87 | 5.88 | 5.74 | 0.24 | 1.14 | -0.13 | -0.03 | -0.34
2018-05-09 14:29 | 1733.6 | 4.999 | 2.662 | 2.687 | 2.864 | 2.106 | 2.349 | 2.563 | -0.9 | 5.08 | 4.93 | 0.23 | 1.1 | -0.13 | -0.02 | -0.35
2018-05-09 14:29 | 1733.8 | 4.999 | 2.658 | 2.687 | 2.863 | 2.107 | 2.351 | 2.562 | -0.94 | 4.28 | 4.17 | 0.23 | 1.05 | -0.13 | -0.01 | -0.36
2018-05-09 14:29 | 1734 | 4.999 | 2.652 | 2.687 | 2.863 | 2.107 | 2.353 | 2.56 | -0.97 | 3.48 | 3.35 | 0.23 | 1.01 | -0.13 | 0 | -0.37
2018-05-09 14:29 | 1734.2 | 4.999 | 2.647 | 2.687 | 2.862 | 2.107 | 2.355 | 2.557 | -1 | 2.67 | 2.56 | 0.24 | 0.97 | -0.13 | 0.01 | -0.38
2018-05-09 14:29 | 1734.4 | 4.999 | 2.642 | 2.687 | 2.861 | 2.107 | 2.357 | 2.556 | -1.03 | 1.88 | 1.77 | 0.23 | 0.93 | -0.13 | 0.02 | -0.39
2018-05-09 14:29 | 1734.6 | 4.999 | 2.637 | 2.687 | 2.86 | 2.107 | 2.359 | 2.555 | -1.07 | 1.07 | 0.97 | 0.24 | 0.89 | -0.13 | 0.03 | -0.4
2018-05-09 14:29 | 1734.8 | 4.999 | 2.632 | 2.687 | 2.86 | 2.107 | 2.361 | 2.552 | -1.1 | 0.27 | 0.17 | 0.23 | 0.85 | -0.13 | 0.04 | -0.41
2018-05-09 14:29 | 1735 | 4.999 | 2.627 | 2.687 | 2.859 | 2.107 | 2.365 | 2.549 | -1.13 | -0.53 | -0.62 | 0.23 | 0.81 | -0.13 | 0.06 | -0.43
2018-05-09 14:29 | 1735.2 | 4.999 | 2.622 | 2.687 | 2.858 | 2.107 | 2.367 | 2.546 | -1.16 | -1.33 | -1.41 | 0.23 | 0.77 | -0.13 | 0.07 | -0.44
2018-05-09 14:29 | 1735.4 | 4.999 | 2.617 | 2.687 | 2.857 | 2.107 | 2.368 | 2.544 | -1.19 | -2.13 | -2.21 | 0.23 | 0.73 | -0.13 | 0.08 | -0.46
2018-05-09 14:29 | 1735.6 | 4.999 | 2.612 | 2.687 | 2.857 | 2.107 | 2.369 | 2.542 | -1.22 | -2.94 | -2.99 | 0.24 | 0.68 | -0.13 | 0.09 | -0.46
2018-05-09 14:29 | 1735.8 | 4.999 | 2.607 | 2.687 | 2.856 | 2.107 | 2.37 | 2.542 | -1.26 | -3.74 | -3.78 | 0.23 | 0.64 | -0.13 | 0.09 | -0.47
2018-05-09 14:29 | 1736 | 4.999 | 2.602 | 2.687 | 2.855 | 2.108 | 2.372 | 2.54 | -1.28 | -4.54 | -4.58 | 0.23 | 0.6 | -0.13 | 0.1 | -0.48
2018-05-09 14:29 | 1736.2 | 4.999 | 2.597 | 2.687 | 2.854 | 2.108 | 2.373 | 2.537 | -1.32 | -5.34 | -5.37 | 0.23 | 0.56 | -0.13 | 0.11 | -0.49
2018-05-09 14:29 | 1736.4 | 4.999 | 2.592 | 2.687 | 2.854 | 2.108 | 2.374 | 2.535 | -1.35 | -6.14 | -6.15 | 0.23 | 0.52 | -0.14 | 0.11 | -0.5
2018-05-09 14:29 | 1736.6 | 4.999 | 2.587 | 2.687 | 2.853 | 2.108 | 2.376 | 2.532 | -1.38 | -6.94 | -6.95 | 0.24 | 0.48 | -0.14 | 0.12 | -0.52
2018-05-09 14:29 | 1736.8 | 4.999 | 2.582 | 2.687 | 2.852 | 2.108 | 2.378 | 2.531 | -1.41 | -7.74 | -7.74 | 0.24 | 0.44 | -0.14 | 0.13 | -0.53
2018-05-09 14:29 | 1737 | 4.999 | 2.577 | 2.687 | 2.851 | 2.108 | 2.38 | 2.529 | -1.44 | -8.54 | -8.53 | 0.24 | 0.4 | -0.14 | 0.14 | -0.53
2018-05-09 14:29 | 1737.2 | 4.999 | 2.572 | 2.687 | 2.851 | 2.108 | 2.382 | 2.528 | -1.46 | -9.34 | -9.33 | 0.23 | 0.36 | -0.14 | 0.15 | -0.54
2018-05-09 14:29 | 1737.4 | 4.999 | 2.567 | 2.687 | 2.85 | 2.108 | 2.384 | 2.527 | -1.5 | -10.14 | -10.12 | 0.24 | 0.32 | -0.14 | 0.17 | -0.55
2018-05-09 14:29 | 1737.6 | 4.999 | 2.562 | 2.687 | 2.849 | 2.108 | 2.387 | 2.525 | -1.52 | -10.94 | -10.92 | 0.24 | 0.27 | -0.14 | 0.18 | -0.56
2018-05-09 14:29 | 1737.8 | 4.999 | 2.557 | 2.687 | 2.848 | 2.108 | 2.388 | 2.522 | -1.55 | -11.73 | -11.71 | 0.24 | 0.23 | -0.14 | 0.19 | -0.57
2018-05-09 14:29 | 1738 | 4.999 | 2.552 | 2.687 | 2.847 | 2.108 | 2.39 | 2.521 | -1.58 | -12.53 | -12.51 | 0.23 | 0.19 | -0.14 | 0.19 | -0.58
2018-05-09 14:29 | 1738.2 | 4.999 | 2.546 | 2.687 | 2.847 | 2.108 | 2.392 | 2.519 | -1.61 | -13.32 | -13.31 | 0.24 | 0.15 | -0.14 | 0.2 | -0.59
2018-05-09 14:29 | 1738.4 | 4.999 | 2.541 | 2.687 | 2.846 | 2.108 | 2.394 | 2.519 | -1.64 | -14.12 | -14.09 | 0.24 | 0.11 | -0.14 | 0.22 | -0.59
2018-05-09 14:29 | 1738.6 | 4.999 | 2.536 | 2.687 | 2.845 | 2.108 | 2.395 | 2.517 | -1.66 | -14.91 | -14.88 | 0.23 | 0.07 | -0.14 | 0.23 | -0.6
2018-05-09 14:29 | 1738.8 | 4.999 | 2.531 | 2.687 | 2.844 | 2.108 | 2.397 | 2.514 | -1.69 | -15.7 | -15.67 | 0.23 | 0.03 | -0.14 | 0.23 | -0.62
2018-05-09 14:29 | 1739 | 4.999 | 2.526 | 2.687 | 2.844 | 2.108 | 2.398 | 2.512 | -1.72 | -16.49 | -16.46 | 0.24 | -0.01 | -0.14 | 0.24 | -0.63
2018-05-09 14:29 | 1739.2 | 4.999 | 2.521 | 2.687 | 2.843 | 2.108 | 2.399 | 2.509 | -1.75 | -17.28 | -17.25 | 0.24 | -0.05 | -0.14 | 0.25 | -0.64
2018-05-09 14:29 | 1739.4 | 4.999 | 2.516 | 2.687 | 2.842 | 2.108 | 2.401 | 2.508 | -1.77 | -18.07 | -18.06 | 0.23 | -0.09 | -0.14 | 0.26 | -0.65
2018-05-09 14:29 | 1739.6 | 4.999 | 2.511 | 2.687 | 2.842 | 2.108 | 2.403 | 2.506 | -1.8 | -18.86 | -18.85 | 0.24 | -0.12 | -0.14 | 0.27 | -0.66
2018-05-09 14:29 | 1739.8 | 4.999 | 2.506 | 2.687 | 2.841 | 2.108 | 2.404 | 2.504 | -1.83 | -19.64 | -19.61 | 0.24 | -0.16 | -0.14 | 0.27 | -0.67
2018-05-09 14:29 | 1740 | 4.999 | 2.501 | 2.687 | 2.84 | 2.109 | 2.406 | 2.502 | -1.86 | -20.43 | -20.39 | 0.24 | -0.2 | -0.14 | 0.28 | -0.68
2018-05-09 14:29 | 1740.2 | 4.999 | 2.497 | 2.687 | 2.839 | 2.109 | 2.409 | 2.501 | -1.89 | -21.21 | -21.15 | 0.23 | -0.24 | -0.14 | 0.3 | -0.69
2018-05-09 14:29 | 1740.4 | 4.999 | 2.492 | 2.687 | 2.839 | 2.109 | 2.41 | 2.5 | -1.91 | -21.99 | -21.93 | 0.23 | -0.28 | -0.14 | 0.31 | -0.69
2018-05-09 14:29 | 1740.6 | 4.999 | 2.487 | 2.687 | 2.838 | 2.109 | 2.412 | 2.499 | -1.94 | -22.77 | -22.7 | 0.23 | -0.32 | -0.14 | 0.32 | -0.7
2018-05-09 14:29 | 1740.8 | 4.999 | 2.482 | 2.687 | 2.837 | 2.109 | 2.414 | 2.498 | -1.97 | -23.54 | -23.47 | 0.23 | -0.36 | -0.14 | 0.32 | -0.7
2018-05-09 14:29 | 1741 | 4.999 | 2.477 | 2.687 | 2.837 | 2.109 | 2.415 | 2.496 | -2 | -24.31 | -24.22 | 0.23 | -0.39 | -0.14 | 0.33 | -0.71
2018-05-09 14:29 | 1741.2 | 4.999 | 2.472 | 2.687 | 2.836 | 2.109 | 2.416 | 2.494 | -2.03 | -25.09 | -25 | 0.23 | -0.43 | -0.14 | 0.33 | -0.72
2018-05-09 14:29 | 1741.4 | 4.999 | 2.467 | 2.687 | 2.835 | 2.109 | 2.416 | 2.491 | -2.05 | -25.86 | -25.78 | 0.23 | -0.47 | -0.14 | 0.34 | -0.74
2018-05-09 14:29 | 1741.6 | 4.999 | 2.462 | 2.687 | 2.835 | 2.109 | 2.417 | 2.487 | -2.08 | -26.63 | -26.54 | 0.23 | -0.51 | -0.14 | 0.34 | -0.76
2018-05-09 14:29 | 1741.8 | 4.999 | 2.458 | 2.687 | 2.834 | 2.109 | 2.42 | 2.484 | -2.11 | -27.4 | -27.28 | 0.23 | -0.55 | -0.14 | 0.36 | -0.78
2018-05-09 14:29 | 1742 | 4.999 | 2.453 | 2.687 | 2.833 | 2.11 | 2.422 | 2.482 | -2.14 | -28.17 | -28.06 | 0.24 | -0.58 | -0.15 | 0.37 | -0.79
2018-05-09 14:29 | 1742.2 | 4.999 | 2.448 | 2.687 | 2.832 | 2.11 | 2.424 | 2.481 | -2.17 | -28.93 | -28.82 | 0.23 | -0.62 | -0.15 | 0.38 | -0.8
2018-05-09 14:29 | 1742.4 | 4.999 | 2.443 | 2.687 | 2.832 | 2.11 | 2.425 | 2.48 | -2.19 | -29.69 | -29.54 | 0.23 | -0.66 | -0.15 | 0.38 | -0.8
2018-05-09 14:29 | 1742.6 | 4.999 | 2.438 | 2.687 | 2.831 | 2.11 | 2.426 | 2.48 | -2.22 | -30.45 | -30.3 | 0.23 | -0.69 | -0.15 | 0.39 | -0.8
2018-05-09 14:29 | 1742.8 | 4.999 | 2.434 | 2.687 | 2.83 | 2.11 | 2.427 | 2.479 | -2.25 | -31.2 | -31.04 | 0.23 | -0.73 | -0.15 | 0.4 | -0.81
2018-05-09 14:29 | 1743 | 4.999 | 2.429 | 2.687 | 2.83 | 2.111 | 2.429 | 2.477 | -2.28 | -31.96 | -31.8 | 0.23 | -0.77 | -0.15 | 0.41 | -0.81
2018-05-09 14:29 | 1743.2 | 4.999 | 2.424 | 2.687 | 2.829 | 2.111 | 2.431 | 2.475 | -2.3 | -32.71 | -32.55 | 0.23 | -0.8 | -0.15 | 0.42 | -0.83
2018-05-09 14:29 | 1743.4 | 4.999 | 2.419 | 2.687 | 2.828 | 2.111 | 2.432 | 2.472 | -2.33 | -33.46 | -33.26 | 0.23 | -0.83 | -0.15 | 0.42 | -0.84
2018-05-09 14:29 | 1743.6 | 4.999 | 2.415 | 2.687 | 2.828 | 2.111 | 2.434 | 2.471 | -2.36 | -34.21 | -33.99 | 0.23 | -0.87 | -0.16 | 0.43 | -0.85
2018-05-09 14:29 | 1743.8 | 4.999 | 2.41 | 2.687 | 2.827 | 2.112 | 2.435 | 2.469 | -2.39 | -34.96 | -34.7 | 0.23 | -0.9 | -0.16 | 0.44 | -0.86
2018-05-09 14:29 | 1744 | 4.999 | 2.406 | 2.687 | 2.827 | 2.112 | 2.436 | 2.467 | -2.42 | -35.7 | -35.43 | 0.23 | -0.93 | -0.16 | 0.45 | -0.87
2018-05-09 14:29 | 1744.2 | 4.999 | 2.401 | 2.687 | 2.826 | 2.112 | 2.438 | 2.464 | -2.45 | -36.43 | -36.15 | 0.23 | -0.97 | -0.16 | 0.45 | -0.88
2018-05-09 14:29 | 1744.4 | 4.999 | 2.396 | 2.687 | 2.825 | 2.112 | 2.44 | 2.462 | -2.48 | -37.17 | -36.87 | 0.23 | -1 | -0.16 | 0.46 | -0.9
2018-05-09 14:29 | 1744.6 | 4.999 | 2.392 | 2.687 | 2.825 | 2.112 | 2.442 | 2.46 | -2.5 | -37.9 | -37.61 | 0.23 | -1.03 | -0.16 | 0.47 | -0.91
2018-05-09 14:29 | 1744.8 | 4.999 | 2.387 | 2.687 | 2.824 | 2.112 | 2.443 | 2.459 | -2.53 | -38.64 | -38.32 | 0.23 | -1.07 | -0.16 | 0.48 | -0.92
2018-05-09 14:29 | 1745 | 4.999 | 2.383 | 2.687 | 2.824 | 2.113 | 2.444 | 2.457 | -2.56 | -39.36 | -39.04 | 0.23 | -1.1 | -0.16 | 0.49 | -0.92
2018-05-09 14:29 | 1745.2 | 4.999 | 2.378 | 2.687 | 2.823 | 2.113 | 2.446 | 2.454 | -2.59 | -40.09 | -39.75 | 0.23 | -1.14 | -0.16 | 0.5 | -0.94
2018-05-09 14:29 | 1745.4 | 4.999 | 2.374 | 2.687 | 2.822 | 2.113 | 2.448 | 2.451 | -2.62 | -40.81 | -40.43 | 0.23 | -1.16 | -0.16 | 0.51 | -0.95
2018-05-09 14:29 | 1745.6 | 4.999 | 2.369 | 2.687 | 2.822 | 2.113 | 2.449 | 2.45 | -2.65 | -41.53 | -41.14 | 0.23 | -1.2 | -0.16 | 0.52 | -0.96
2018-05-09 14:29 | 1745.8 | 4.999 | 2.365 | 2.687 | 2.821 | 2.113 | 2.451 | 2.449 | -2.68 | -42.25 | -41.84 | 0.23 | -1.23 | -0.16 | 0.52 | -0.97
2018-05-09 14:29 | 1746 | 4.999 | 2.36 | 2.687 | 2.821 | 2.113 | 2.452 | 2.449 | -2.71 | -42.95 | -42.54 | 0.23 | -1.26 | -0.17 | 0.53 | -0.97
2018-05-09 14:29 | 1746.2 | 4.999 | 2.356 | 2.687 | 2.82 | 2.113 | 2.453 | 2.447 | -2.74 | -43.67 | -43.23 | 0.23 | -1.29 | -0.17 | 0.54 | -0.98
2018-05-09 14:29 | 1746.4 | 4.999 | 2.352 | 2.687 | 2.82 | 2.113 | 2.455 | 2.445 | -2.77 | -44.37 | -43.93 | 0.22 | -1.31 | -0.17 | 0.55 | -0.99
2018-05-09 14:29 | 1746.6 | 4.999 | 2.347 | 2.687 | 2.819 | 2.113 | 2.457 | 2.443 | -2.8 | -45.08 | -44.63 | 0.22 | -1.34 | -0.17 | 0.56 | -1
2018-05-09 14:29 | 1746.8 | 4.999 | 2.343 | 2.687 | 2.819 | 2.113 | 2.459 | 2.441 | -2.83 | -45.77 | -45.31 | 0.22 | -1.37 | -0.17 | 0.57 | -1.01
2018-05-09 14:29 | 1747 | 4.999 | 2.338 | 2.687 | 2.818 | 2.114 | 2.46 | 2.44 | -2.85 | -46.47 | -46 | 0.21 | -1.39 | -0.17 | 0.57 | -1.02
2018-05-09 14:29 | 1747.2 | 4.999 | 2.334 | 2.687 | 2.818 | 2.114 | 2.46 | 2.438 | -2.89 | -47.17 | -46.68 | 0.21 | -1.41 | -0.17 | 0.57 | -1.02
2018-05-09 14:29 | 1747.4 | 4.999 | 2.33 | 2.688 | 2.817 | 2.114 | 2.461 | 2.437 | -2.92 | -47.85 | -47.35 | 0.21 | -1.43 | -0.17 | 0.58 | -1.03
2018-05-09 14:29 | 1747.6 | 4.999 | 2.326 | 2.688 | 2.817 | 2.114 | 2.462 | 2.436 | -2.96 | -48.54 | -48.01 | 0.2 | -1.44 | -0.17 | 0.58 | -1.04
2018-05-09 14:29 | 1747.8 | 4.999 | 2.321 | 2.688 | 2.817 | 2.114 | 2.463 | 2.433 | -2.99 | -49.22 | -48.69 | 0.2 | -1.45 | -0.17 | 0.59 | -1.05
2018-05-09 14:29 | 1748 | 4.999 | 2.317 | 2.688 | 2.817 | 2.114 | 2.464 | 2.431 | -3.02 | -49.89 | -49.37 | 0.19 | -1.46 | -0.17 | 0.59 | -1.06
2018-05-09 14:29 | 1748.2 | 4.999 | 2.313 | 2.688 | 2.817 | 2.114 | 2.465 | 2.43 | -3.06 | -50.57 | -50.03 | 0.18 | -1.47 | -0.17 | 0.6 | -1.07
2018-05-09 14:29 | 1748.4 | 4.999 | 2.308 | 2.688 | 2.816 | 2.114 | 2.467 | 2.428 | -3.09 | -51.24 | -50.72 | 0.17 | -1.48 | -0.17 | 0.61 | -1.08
2018-05-09 14:29 | 1748.6 | 4.999 | 2.304 | 2.688 | 2.816 | 2.114 | 2.468 | 2.427 | -3.12 | -51.9 | -51.36 | 0.17 | -1.49 | -0.17 | 0.61 | -1.09
2018-05-09 14:29 | 1748.8 | 4.999 | 2.3 | 2.688 | 2.816 | 2.114 | 2.469 | 2.426 | -3.16 | -52.57 | -52.01 | 0.16 | -1.5 | -0.17 | 0.62 | -1.09
2018-05-09 14:29 | 1749 | 4.999 | 2.296 | 2.688 | 2.816 | 2.114 | 2.472 | 2.425 | -3.19 | -53.23 | -52.66 | 0.16 | -1.51 | -0.17 | 0.63 | -1.1
2018-05-09 14:29 | 1749.2 | 4.999 | 2.292 | 2.689 | 2.816 | 2.114 | 2.473 | 2.424 | -3.22 | -53.88 | -53.31 | 0.15 | -1.52 | -0.17 | 0.64 | -1.1
2018-05-09 14:29 | 1749.4 | 4.999 | 2.288 | 2.689 | 2.816 | 2.114 | 2.473 | 2.423 | -3.26 | -54.53 | -53.93 | 0.14 | -1.52 | -0.17 | 0.64 | -1.11
2018-05-09 14:29 | 1749.6 | 4.999 | 2.284 | 2.689 | 2.816 | 2.115 | 2.474 | 2.422 | -3.29 | -55.18 | -54.55 | 0.13 | -1.53 | -0.17 | 0.65 | -1.11
2018-05-09 14:29 | 1749.8 | 4.999 | 2.28 | 2.689 | 2.815 | 2.115 | 2.476 | 2.42 | -3.33 | -55.82 | -55.2 | 0.12 | -1.54 | -0.17 | 0.66 | -1.12
2018-05-09 14:29 | 1750 | 4.999 | 2.276 | 2.689 | 2.815 | 2.115 | 2.477 | 2.418 | -3.36 | -56.46 | -55.82 | 0.11 | -1.54 | -0.17 | 0.67 | -1.13
2018-05-09 14:29 | 1750.2 | 4.999 | 2.272 | 2.689 | 2.815 | 2.115 | 2.479 | 2.416 | -3.4 | -57.09 | -56.43 | 0.1 | -1.55 | -0.17 | 0.67 | -1.14
2018-05-09 14:29 | 1750.4 | 4.999 | 2.268 | 2.69 | 2.815 | 2.115 | 2.48 | 2.415 | -3.43 | -57.72 | -57.04 | 0.09 | -1.56 | -0.18 | 0.68 | -1.15
2018-05-09 14:29 | 1750.6 | 4.999 | 2.264 | 2.69 | 2.815 | 2.115 | 2.481 | 2.414 | -3.47 | -58.35 | -57.62 | 0.09 | -1.56 | -0.18 | 0.68 | -1.15
2018-05-09 14:29 | 1750.8 | 4.999 | 2.26 | 2.69 | 2.815 | 2.115 | 2.482 | 2.413 | -3.5 | -58.97 | -58.25 | 0.08 | -1.57 | -0.18 | 0.69 | -1.16
2018-05-09 14:29 | 1751 | 4.999 | 2.257 | 2.69 | 2.815 | 2.116 | 2.484 | 2.412 | -3.54 | -59.58 | -58.86 | 0.07 | -1.57 | -0.18 | 0.7 | -1.17
2018-05-09 14:29 | 1751.2 | 4.999 | 2.253 | 2.69 | 2.815 | 2.116 | 2.486 | 2.411 | -3.57 | -60.2 | -59.46 | 0.06 | -1.58 | -0.18 | 0.71 | -1.17
2018-05-09 14:29 | 1751.4 | 4.999 | 2.249 | 2.69 | 2.815 | 2.116 | 2.487 | 2.41 | -3.6 | -60.81 | -60.05 | 0.05 | -1.58 | -0.18 | 0.72 | -1.18
2018-05-09 14:29 | 1751.6 | 4.999 | 2.245 | 2.691 | 2.814 | 2.116 | 2.488 | 2.408 | -3.64 | -61.41 | -60.63 | 0.05 | -1.59 | -0.18 | 0.72 | -1.19
2018-05-09 14:29 | 1751.8 | 4.999 | 2.242 | 2.691 | 2.814 | 2.116 | 2.49 | 2.406 | -3.67 | -62 | -61.21 | 0.04 | -1.6 | -0.18 | 0.73 | -1.2
2018-05-09 14:29 | 1752 | 4.999 | 2.238 | 2.691 | 2.814 | 2.116 | 2.49 | 2.404 | -3.71 | -62.6 | -61.79 | 0.03 | -1.61 | -0.18 | 0.74 | -1.21
2018-05-09 14:29 | 1752.2 | 4.999 | 2.234 | 2.691 | 2.814 | 2.116 | 2.491 | 2.402 | -3.74 | -63.19 | -62.36 | 0.03 | -1.62 | -0.18 | 0.74 | -1.22
2018-05-09 14:29 | 1752.4 | 4.999 | 2.231 | 2.691 | 2.814 | 2.116 | 2.492 | 2.399 | -3.78 | -63.77 | -62.93 | 0.02 | -1.62 | -0.18 | 0.74 | -1.23
2018-05-09 14:29 | 1752.6 | 4.999 | 2.227 | 2.691 | 2.814 | 2.116 | 2.492 | 2.397 | -3.82 | -64.35 | -63.5 | 0.01 | -1.62 | -0.18 | 0.75 | -1.25
2018-05-09 14:29 | 1752.8 | 4.999 | 2.223 | 2.691 | 2.814 | 2.116 | 2.494 | 2.396 | -3.85 | -64.93 | -64.07 | 0 | -1.63 | -0.18 | 0.75 | -1.25
2018-05-09 14:29 | 1753 | 4.999 | 2.22 | 2.692 | 2.814 | 2.116 | 2.496 | 2.395 | -3.89 | -65.49 | -64.63 | -0.01 | -1.63 | -0.18 | 0.76 | -1.26
2018-05-09 14:29 | 1753.2 | 4.999 | 2.216 | 2.692 | 2.814 | 2.116 | 2.498 | 2.394 | -3.93 | -66.06 | -65.19 | -0.02 | -1.63 | -0.18 | 0.78 | -1.26
2018-05-09 14:29 | 1753.4 | 4.999 | 2.213 | 2.692 | 2.814 | 2.116 | 2.5 | 2.392 | -3.96 | -66.62 | -65.73 | -0.02 | -1.63 | -0.18 | 0.79 | -1.27
2018-05-09 14:29 | 1753.6 | 4.999 | 2.209 | 2.692 | 2.814 | 2.116 | 2.502 | 2.391 | -3.99 | -67.18 | -66.27 | -0.03 | -1.63 | -0.18 | 0.8 | -1.28
2018-05-09 14:29 | 1753.8 | 4.999 | 2.206 | 2.692 | 2.814 | 2.116 | 2.503 | 2.39 | -4.03 | -67.73 | -66.8 | -0.04 | -1.63 | -0.18 | 0.8 | -1.29
2018-05-09 14:29 | 1754 | 4.999 | 2.203 | 2.692 | 2.814 | 2.117 | 2.505 | 2.389 | -4.06 | -68.27 | -67.31 | -0.04 | -1.63 | -0.18 | 0.81 | -1.29
2018-05-09 14:29 | 1754.2 | 4.999 | 2.199 | 2.692 | 2.814 | 2.117 | 2.506 | 2.388 | -4.1 | -68.81 | -67.83 | -0.05 | -1.63 | -0.18 | 0.82 | -1.3
2018-05-09 14:29 | 1754.4 | 4.999 | 2.196 | 2.692 | 2.814 | 2.117 | 2.507 | 2.386 | -4.14 | -69.34 | -68.37 | -0.05 | -1.63 | -0.18 | 0.83 | -1.3
2018-05-09 14:29 | 1754.6 | 4.999 | 2.193 | 2.693 | 2.814 | 2.117 | 2.508 | 2.385 | -4.17 | -69.87 | -68.88 | -0.06 | -1.64 | -0.18 | 0.83 | -1.31
2018-05-09 14:29 | 1754.8 | 4.999 | 2.19 | 2.693 | 2.814 | 2.117 | 2.509 | 2.384 | -4.21 | -70.4 | -69.4 | -0.07 | -1.64 | -0.18 | 0.83 | -1.32
2018-05-09 14:29 | 1755 | 4.999 | 2.186 | 2.693 | 2.814 | 2.117 | 2.509 | 2.383 | -4.25 | -70.91 | -69.92 | -0.08 | -1.64 | -0.18 | 0.84 | -1.32
2018-05-09 14:29 | 1755.2 | 4.999 | 2.183 | 2.693 | 2.813 | 2.117 | 2.51 | 2.381 | -4.29 | -71.43 | -70.41 | -0.08 | -1.64 | -0.18 | 0.84 | -1.33
2018-05-09 14:29 | 1755.4 | 4.999 | 2.18 | 2.693 | 2.813 | 2.117 | 2.51 | 2.38 | -4.32 | -71.93 | -70.92 | -0.09 | -1.64 | -0.18 | 0.84 | -1.34
2018-05-09 14:29 | 1755.6 | 4.999 | 2.177 | 2.693 | 2.813 | 2.117 | 2.511 | 2.379 | -4.35 | -72.44 | -71.41 | -0.09 | -1.64 | -0.18 | 0.85 | -1.34
2018-05-09 14:29 | 1755.8 | 4.999 | 2.174 | 2.693 | 2.813 | 2.117 | 2.511 | 2.379 | -4.39 | -72.94 | -71.9 | -0.1 | -1.65 | -0.18 | 0.85 | -1.34
2018-05-09 14:29 | 1756 | 4.999 | 2.17 | 2.693 | 2.813 | 2.117 | 2.512 | 2.378 | -4.43 | -73.43 | -72.39 | -0.1 | -1.65 | -0.19 | 0.85 | -1.35
2018-05-09 14:29 | 1756.2 | 4.999 | 2.167 | 2.693 | 2.813 | 2.117 | 2.512 | 2.376 | -4.46 | -73.92 | -72.87 | -0.11 | -1.65 | -0.19 | 0.85 | -1.36
2018-05-09 14:29 | 1756.4 | 4.999 | 2.165 | 2.694 | 2.813 | 2.117 | 2.513 | 2.375 | -4.49 | -74.39 | -73.32 | -0.12 | -1.66 | -0.19 | 0.86 | -1.37
2018-05-09 14:29 | 1756.6 | 4.999 | 2.162 | 2.694 | 2.813 | 2.117 | 2.515 | 2.374 | -4.52 | -74.87 | -73.79 | -0.12 | -1.66 | -0.19 | 0.87 | -1.37
2018-05-09 14:29 | 1756.8 | 4.999 | 2.159 | 2.694 | 2.813 | 2.117 | 2.516 | 2.373 | -4.56 | -75.34 | -74.26 | -0.12 | -1.66 | -0.19 | 0.87 | -1.38
2018-05-09 14:29 | 1757 | 4.999 | 2.156 | 2.694 | 2.813 | 2.117 | 2.517 | 2.372 | -4.59 | -75.8 | -74.72 | -0.13 | -1.66 | -0.19 | 0.88 | -1.38
2018-05-09 14:29 | 1757.2 | 4.999 | 2.153 | 2.694 | 2.813 | 2.117 | 2.519 | 2.372 | -4.63 | -76.26 | -75.15 | -0.14 | -1.66 | -0.19 | 0.89 | -1.38
2018-05-09 14:29 | 1757.4 | 4.999 | 2.15 | 2.694 | 2.813 | 2.117 | 2.521 | 2.371 | -4.66 | -76.71 | -75.59 | -0.14 | -1.67 | -0.19 | 0.9 | -1.39
2018-05-09 14:29 | 1757.6 | 4.999 | 2.147 | 2.694 | 2.813 | 2.117 | 2.523 | 2.37 | -4.69 | -77.16 | -76.03 | -0.15 | -1.67 | -0.19 | 0.91 | -1.39
2018-05-09 14:29 | 1757.8 | 4.999 | 2.145 | 2.694 | 2.813 | 2.117 | 2.524 | 2.368 | -4.73 | -77.6 | -76.47 | -0.15 | -1.67 | -0.19 | 0.92 | -1.4
2018-05-09 14:29 | 1758 | 4.999 | 2.142 | 2.694 | 2.813 | 2.117 | 2.525 | 2.366 | -4.75 | -78.04 | -76.9 | -0.16 | -1.68 | -0.19 | 0.92 | -1.41
2018-05-09 14:29 | 1758.2 | 4.999 | 2.139 | 2.694 | 2.813 | 2.117 | 2.525 | 2.364 | -4.79 | -78.47 | -77.31 | -0.17 | -1.68 | -0.19 | 0.92 | -1.43
2018-05-09 14:29 | 1758.4 | 4.999 | 2.137 | 2.695 | 2.813 | 2.117 | 2.526 | 2.362 | -4.82 | -78.9 | -77.71 | -0.17 | -1.68 | -0.19 | 0.93 | -1.43
2018-05-09 14:29 | 1758.6 | 4.999 | 2.134 | 2.695 | 2.813 | 2.117 | 2.527 | 2.361 | -4.85 | -79.31 | -78.13 | -0.18 | -1.68 | -0.19 | 0.93 | -1.44
2018-05-09 14:29 | 1758.8 | 4.999 | 2.131 | 2.695 | 2.813 | 2.117 | 2.528 | 2.361 | -4.88 | -79.72 | -78.54 | -0.18 | -1.69 | -0.19 | 0.94 | -1.44
2018-05-09 14:29 | 1759 | 4.999 | 2.129 | 2.695 | 2.813 | 2.117 | 2.529 | 2.359 | -4.91 | -80.13 | -78.93 | -0.19 | -1.69 | -0.19 | 0.94 | -1.45
2018-05-09 14:29 | 1759.2 | 4.999 | 2.126 | 2.695 | 2.812 | 2.117 | 2.529 | 2.358 | -4.94 | -80.53 | -79.33 | -0.19 | -1.69 | -0.19 | 0.94 | -1.45
2018-05-09 14:29 | 1759.4 | 4.999 | 2.124 | 2.695 | 2.812 | 2.117 | 2.53 | 2.358 | -4.97 | -80.92 | -79.71 | -0.2 | -1.7 | -0.19 | 0.95 | -1.46
2018-05-09 14:29 | 1759.6 | 4.999 | 2.122 | 2.695 | 2.812 | 2.117 | 2.53 | 2.357 | -5 | -81.31 | -80.08 | -0.21 | -1.7 | -0.19 | 0.95 | -1.46
2018-05-09 14:29 | 1759.8 | 4.999 | 2.119 | 2.695 | 2.812 | 2.117 | 2.53 | 2.357 | -5.02 | -81.69 | -80.45 | -0.21 | -1.7 | -0.19 | 0.95 | -1.46
2018-05-09 14:29 | 1760 | 4.999 | 2.117 | 2.695 | 2.812 | 2.117 | 2.531 | 2.356 | -5.05 | -82.06 | -80.81 | -0.21 | -1.7 | -0.19 | 0.95 | -1.47
2018-05-09 14:29 | 1760.2 | 4.999 | 2.115 | 2.695 | 2.812 | 2.117 | 2.531 | 2.355 | -5.08 | -82.43 | -81.17 | -0.22 | -1.71 | -0.19 | 0.96 | -1.47
2018-05-09 14:29 | 1760.4 | 4.999 | 2.112 | 2.696 | 2.812 | 2.117 | 2.532 | 2.355 | -5.1 | -82.8 | -81.54 | -0.23 | -1.71 | -0.19 | 0.96 | -1.47
2018-05-09 14:29 | 1760.6 | 4.999 | 2.11 | 2.696 | 2.812 | 2.117 | 2.532 | 2.354 | -5.13 | -83.15 | -81.88 | -0.23 | -1.71 | -0.19 | 0.96 | -1.48
2018-05-09 14:29 | 1760.8 | 4.999 | 2.108 | 2.696 | 2.812 | 2.117 | 2.533 | 2.353 | -5.15 | -83.5 | -82.22 | -0.24 | -1.71 | -0.19 | 0.96 | -1.49
2018-05-09 14:29 | 1761 | 4.999 | 2.106 | 2.696 | 2.812 | 2.117 | 2.533 | 2.352 | -5.18 | -83.85 | -82.54 | -0.24 | -1.71 | -0.19 | 0.97 | -1.49
2018-05-09 14:29 | 1761.2 | 4.999 | 2.104 | 2.696 | 2.812 | 2.117 | 2.534 | 2.352 | -5.2 | -84.18 | -82.88 | -0.24 | -1.71 | -0.19 | 0.97 | -1.49
2018-05-09 14:29 | 1761.4 | 4.999 | 2.102 | 2.696 | 2.812 | 2.117 | 2.535 | 2.352 | -5.23 | -84.51 | -83.2 | -0.25 | -1.72 | -0.19 | 0.97 | -1.49
2018-05-09 14:29 | 1761.6 | 4.999 | 2.1 | 2.696 | 2.812 | 2.117 | 2.536 | 2.351 | -5.25 | -84.84 | -83.51 | -0.25 | -1.72 | -0.19 | 0.98 | -1.49
2018-05-09 14:29 | 1761.8 | 4.999 | 2.098 | 2.696 | 2.812 | 2.117 | 2.537 | 2.351 | -5.27 | -85.16 | -83.81 | -0.26 | -1.72 | -0.19 | 0.99 | -1.49
2018-05-09 14:29 | 1762 | 4.999 | 2.096 | 2.696 | 2.812 | 2.117 | 2.538 | 2.351 | -5.29 | -85.47 | -84.14 | -0.26 | -1.72 | -0.19 | 0.99 | -1.5
2018-05-09 14:29 | 1762.2 | 4.999 | 2.094 | 2.696 | 2.812 | 2.117 | 2.539 | 2.35 | -5.32 | -85.78 | -84.41 | -0.26 | -1.72 | -0.19 | 1 | -1.5
2018-05-09 14:29 | 1762.4 | 4.999 | 2.092 | 2.696 | 2.812 | 2.117 | 2.54 | 2.349 | -5.34 | -86.08 | -84.71 | -0.27 | -1.73 | -0.19 | 1 | -1.5
2018-05-09 14:29 | 1762.6 | 4.999 | 2.09 | 2.696 | 2.812 | 2.117 | 2.541 | 2.348 | -5.36 | -86.37 | -84.99 | -0.27 | -1.73 | -0.19 | 1.01 | -1.51
2018-05-09 14:29 | 1762.8 | 4.999 | 2.089 | 2.696 | 2.812 | 2.118 | 2.541 | 2.347 | -5.38 | -86.66 | -85.24 | -0.27 | -1.73 | -0.19 | 1.01 | -1.52
2018-05-09 14:29 | 1763 | 4.999 | 2.087 | 2.697 | 2.812 | 2.118 | 2.542 | 2.346 | -5.4 | -86.93 | -85.52 | -0.28 | -1.73 | -0.19 | 1.01 | -1.52
2018-05-09 14:29 | 1763.2 | 4.999 | 2.085 | 2.697 | 2.812 | 2.118 | 2.543 | 2.345 | -5.42 | -87.21 | -85.81 | -0.28 | -1.73 | -0.19 | 1.02 | -1.53
2018-05-09 14:29 | 1763.4 | 4.999 | 2.084 | 2.697 | 2.812 | 2.118 | 2.543 | 2.344 | -5.44 | -87.48 | -86.04 | -0.28 | -1.73 | -0.19 | 1.02 | -1.53
2018-05-09 14:29 | 1763.6 | 4.999 | 2.082 | 2.697 | 2.812 | 2.118 | 2.544 | 2.343 | -5.46 | -87.74 | -86.31 | -0.29 | -1.73 | -0.19 | 1.02 | -1.53
2018-05-09 14:29 | 1763.8 | 4.999 | 2.08 | 2.697 | 2.812 | 2.118 | 2.544 | 2.342 | -5.48 | -87.99 | -86.57 | -0.29 | -1.74 | -0.19 | 1.03 | -1.54
2018-05-09 14:29 | 1764 | 4.999 | 2.079 | 2.697 | 2.812 | 2.118 | 2.545 | 2.341 | -5.49 | -88.24 | -86.78 | -0.3 | -1.74 | -0.19 | 1.03 | -1.55
2018-05-09 14:29 | 1764.2 | 4.999 | 2.077 | 2.697 | 2.812 | 2.118 | 2.546 | 2.34 | -5.51 | -88.48 | -87.06 | -0.3 | -1.74 | -0.19 | 1.03 | -1.55
2018-05-09 14:29 | 1764.4 | 4.999 | 2.076 | 2.697 | 2.812 | 2.118 | 2.546 | 2.339 | -5.53 | -88.71 | -87.25 | -0.3 | -1.74 | -0.19 | 1.04 | -1.56
2018-05-09 14:29 | 1764.6 | 4.999 | 2.074 | 2.697 | 2.812 | 2.118 | 2.547 | 2.339 | -5.55 | -88.94 | -87.51 | -0.3 | -1.74 | -0.19 | 1.04 | -1.56
2018-05-09 14:29 | 1764.8 | 4.999 | 2.073 | 2.697 | 2.812 | 2.118 | 2.547 | 2.338 | -5.56 | -89.16 | -87.68 | -0.31 | -1.74 | -0.19 | 1.04 | -1.56
2018-05-09 14:29 | 1765 | 4.999 | 2.072 | 2.697 | 2.812 | 2.118 | 2.547 | 2.338 | -5.58 | -89.37 | -87.89 | -0.31 | -1.75 | -0.19 | 1.04 | -1.57
2018-05-09 14:29 | 1765.2 | 4.999 | 2.071 | 2.697 | 2.811 | 2.118 | 2.547 | 2.337 | -5.59 | -89.58 | -88.1 | -0.31 | -1.75 | -0.19 | 1.04 | -1.57
2018-05-09 14:29 | 1765.4 | 4.999 | 2.069 | 2.697 | 2.811 | 2.118 | 2.548 | 2.337 | -5.61 | -89.78 | -88.29 | -0.31 | -1.75 | -0.19 | 1.04 | -1.57
2018-05-09 14:29 | 1765.6 | 4.999 | 2.068 | 2.697 | 2.811 | 2.118 | 2.548 | 2.336 | -5.62 | -89.97 | -88.51 | -0.32 | -1.75 | -0.19 | 1.04 | -1.57
2018-05-09 14:29 | 1765.8 | 4.999 | 2.067 | 2.697 | 2.811 | 2.118 | 2.548 | 2.336 | -5.63 | -90.16 | -88.65 | -0.32 | -1.75 | -0.19 | 1.05 | -1.57
2018-05-09 14:29 | 1766 | 4.999 | 2.066 | 2.697 | 2.811 | 2.118 | 2.549 | 2.336 | -5.65 | -90.34 | -88.82 | -0.32 | -1.75 | -0.19 | 1.05 | -1.58
2018-05-09 14:29 | 1766.2 | 4.999 | 2.065 | 2.697 | 2.811 | 2.118 | 2.549 | 2.335 | -5.66 | -90.52 | -88.99 | -0.32 | -1.75 | -0.19 | 1.05 | -1.58
2018-05-09 14:29 | 1766.4 | 4.999 | 2.064 | 2.697 | 2.811 | 2.118 | 2.549 | 2.335 | -5.67 | -90.68 | -89.15 | -0.32 | -1.75 | -0.19 | 1.05 | -1.58
2018-05-09 14:29 | 1766.6 | 4.999 | 2.063 | 2.697 | 2.811 | 2.118 | 2.549 | 2.335 | -5.68 | -90.84 | -89.3 | -0.32 | -1.76 | -0.19 | 1.05 | -1.58
2018-05-09 14:29 | 1766.8 | 4.999 | 2.062 | 2.697 | 2.811 | 2.118 | 2.55 | 2.335 | -5.69 | -90.99 | -89.48 | -0.33 | -1.75 | -0.19 | 1.05 | -1.58
2018-05-09 14:29 | 1767 | 4.999 | 2.061 | 2.697 | 2.811 | 2.118 | 2.55 | 2.334 | -5.7 | -91.14 | -89.62 | -0.33 | -1.76 | -0.19 | 1.06 | -1.58
2018-05-09 14:29 | 1767.2 | 4.999 | 2.06 | 2.698 | 2.811 | 2.118 | 2.55 | 2.334 | -5.71 | -91.28 | -89.74 | -0.33 | -1.76 | -0.19 | 1.06 | -1.59
2018-05-09 14:29 | 1767.4 | 4.999 | 2.059 | 2.698 | 2.811 | 2.118 | 2.55 | 2.333 | -5.72 | -91.41 | -89.88 | -0.33 | -1.76 | -0.19 | 1.06 | -1.59
2018-05-09 14:29 | 1767.6 | 4.999 | 2.058 | 2.698 | 2.811 | 2.118 | 2.55 | 2.333 | -5.73 | -91.54 | -90 | -0.33 | -1.76 | -0.19 | 1.06 | -1.59
2018-05-09 14:29 | 1767.8 | 4.999 | 2.058 | 2.698 | 2.811 | 2.118 | 2.551 | 2.333 | -5.74 | -91.65 | -90.1 | -0.33 | -1.76 | -0.19 | 1.06 | -1.59
2018-05-09 14:29 | 1768 | 4.999 | 2.057 | 2.698 | 2.811 | 2.118 | 2.551 | 2.332 | -5.74 | -91.77 | -90.24 | -0.34 | -1.76 | -0.19 | 1.06 | -1.59
2018-05-09 14:29 | 1768.2 | 4.999 | 2.056 | 2.698 | 2.811 | 2.118 | 2.551 | 2.332 | -5.75 | -91.87 | -90.33 | -0.34 | -1.76 | -0.19 | 1.06 | -1.6
2018-05-09 14:29 | 1768.4 | 4.999 | 2.056 | 2.698 | 2.811 | 2.118 | 2.551 | 2.332 | -5.75 | -91.97 | -90.44 | -0.34 | -1.76 | -0.19 | 1.06 | -1.6
2018-05-09 14:29 | 1768.6 | 4.999 | 2.055 | 2.698 | 2.811 | 2.118 | 2.552 | 2.331 | -5.76 | -92.06 | -90.52 | -0.34 | -1.76 | -0.19 | 1.07 | -1.6
2018-05-09 14:29 | 1768.8 | 4.999 | 2.054 | 2.698 | 2.811 | 2.118 | 2.552 | 2.331 | -5.76 | -92.15 | -90.63 | -0.34 | -1.76 | -0.19 | 1.07 | -1.6
2018-05-09 14:29 | 1769 | 4.999 | 2.054 | 2.698 | 2.811 | 2.118 | 2.552 | 2.331 | -5.77 | -92.23 | -90.66 | -0.34 | -1.76 | -0.19 | 1.07 | -1.6
2018-05-09 14:29 | 1769.2 | 4.999 | 2.054 | 2.698 | 2.811 | 2.118 | 2.552 | 2.331 | -5.77 | -92.3 | -90.75 | -0.34 | -1.76 | -0.19 | 1.07 | -1.6
2018-05-09 14:29 | 1769.4 | 4.999 | 2.053 | 2.698 | 2.811 | 2.118 | 2.552 | 2.33 | -5.77 | -92.36 | -90.8 | -0.35 | -1.76 | -0.19 | 1.07 | -1.6
2018-05-09 14:29 | 1769.6 | 4.999 | 2.053 | 2.698 | 2.811 | 2.118 | 2.552 | 2.33 | -5.78 | -92.42 | -90.83 | -0.35 | -1.76 | -0.19 | 1.07 | -1.61
2018-05-09 14:29 | 1769.8 | 4.999 | 2.052 | 2.698 | 2.811 | 2.118 | 2.552 | 2.33 | -5.78 | -92.47 | -90.93 | -0.35 | -1.76 | -0.19 | 1.07 | -1.61
2018-05-09 14:29 | 1770 | 4.999 | 2.052 | 2.698 | 2.811 | 2.118 | 2.552 | 2.33 | -5.78 | -92.51 | -90.98 | -0.35 | -1.77 | -0.19 | 1.07 | -1.61
2018-05-09 14:29 | 1770.2 | 4.999 | 2.052 | 2.698 | 2.811 | 2.118 | 2.552 | 2.33 | -5.78 | -92.54 | -90.99 | -0.35 | -1.76 | -0.19 | 1.07 | -1.61
2018-05-09 14:29 | 1770.4 | 4.999 | 2.052 | 2.698 | 2.811 | 2.118 | 2.552 | 2.329 | -5.78 | -92.57 | -91 | -0.35 | -1.77 | -0.19 | 1.07 | -1.61
2018-05-09 14:29 | 1770.6 | 4.999 | 2.052 | 2.698 | 2.811 | 2.118 | 2.552 | 2.329 | -5.78 | -92.59 | -91.01 | -0.35 | -1.77 | -0.19 | 1.07 | -1.61
2018-05-09 14:29 | 1770.8 | 4.999 | 2.052 | 2.698 | 2.811 | 2.118 | 2.552 | 2.329 | -5.77 | -92.61 | -91.02 | -0.35 | -1.77 | -0.19 | 1.07 | -1.61
2018-05-09 14:29 | 1771 | 4.999 | 2.052 | 2.698 | 2.811 | 2.118 | 2.552 | 2.329 | -5.77 | -92.62 | -91.03 | -0.35 | -1.77 | -0.19 | 1.07 | -1.61
2018-05-09 14:29 | 1771.2 | 4.999 | 2.052 | 2.698 | 2.811 | 2.118 | 2.552 | 2.329 | -5.76 | -92.62 | -91.03 | -0.35 | -1.77 | -0.19 | 1.07 | -1.61
2018-05-09 14:29 | 1771.4 | 4.999 | 2.052 | 2.698 | 2.811 | 2.118 | 2.552 | 2.329 | -5.75 | -92.62 | -91.04 | -0.35 | -1.77 | -0.19 | 1.07 | -1.61
2018-05-09 14:29 | 1771.6 | 4.999 | 2.052 | 2.698 | 2.811 | 2.118 | 2.552 | 2.329 | -5.71 | -92.6 | -91.05 | -0.35 | -1.77 | -0.19 | 1.07 | -1.61
2018-05-09 14:29 | 1771.8 | 4.999 | 2.052 | 2.698 | 2.811 | 2.118 | 2.552 | 2.329 | -5.67 | -92.58 | -91.04 | -0.35 | -1.77 | -0.19 | 1.07 | -1.61
2018-05-09 14:29 | 1772 | 4.999 | 2.052 | 2.698 | 2.811 | 2.118 | 2.552 | 2.329 | -5.64 | -92.55 | -91.04 | -0.35 | -1.77 | -0.19 | 1.07 | -1.61
2018-05-09 14:29 | 1772.2 | 4.999 | 2.052 | 2.698 | 2.811 | 2.118 | 2.552 | 2.329 | -5.62 | -92.52 | -91.04 | -0.35 | -1.77 | -0.19 | 1.07 | -1.61
2018-05-09 14:29 | 1772.4 | 4.999 | 2.052 | 2.698 | 2.811 | 2.118 | 2.552 | 2.329 | -5.62 | -92.47 | -91.02 | -0.35 | -1.77 | -0.19 | 1.07 | -1.61
2018-05-09 14:29 | 1772.6 | 4.999 | 2.052 | 2.698 | 2.811 | 2.118 | 2.552 | 2.329 | -5.61 | -92.43 | -91 | -0.35 | -1.77 | -0.19 | 1.07 | -1.61
2018-05-09 14:29 | 1772.8 | 4.999 | 2.052 | 2.698 | 2.811 | 2.118 | 2.552 | 2.329 | -5.6 | -92.37 | -90.99 | -0.35 | -1.77 | -0.19 | 1.07 | -1.61
2018-05-09 14:29 | 1773 | 4.999 | 2.053 | 2.698 | 2.811 | 2.118 | 2.552 | 2.329 | -5.59 | -92.31 | -90.91 | -0.35 | -1.77 | -0.19 | 1.07 | -1.61
2018-05-09 14:29 | 1773.2 | 4.999 | 2.053 | 2.698 | 2.811 | 2.118 | 2.552 | 2.329 | -5.57 | -92.24 | -90.82 | -0.35 | -1.77 | -0.19 | 1.07 | -1.61
2018-05-09 14:29 | 1773.4 | 4.999 | 2.053 | 2.698 | 2.811 | 2.118 | 2.552 | 2.329 | -5.56 | -92.16 | -90.78 | -0.35 | -1.77 | -0.19 | 1.07 | -1.61
2018-05-09 14:29 | 1773.6 | 4.999 | 2.054 | 2.698 | 2.811 | 2.118 | 2.552 | 2.329 | -5.54 | -92.08 | -90.68 | -0.35 | -1.77 | -0.19 | 1.07 | -1.61
2018-05-09 14:29 | 1773.8 | 4.999 | 2.054 | 2.698 | 2.811 | 2.118 | 2.552 | 2.33 | -5.52 | -91.99 | -90.63 | -0.35 | -1.77 | -0.19 | 1.07 | -1.61
2018-05-09 14:29 | 1774 | 4.999 | 2.055 | 2.698 | 2.811 | 2.118 | 2.552 | 2.33 | -5.51 | -91.89 | -90.5 | -0.35 | -1.77 | -0.19 | 1.07 | -1.61
2018-05-09 14:29 | 1774.2 | 4.999 | 2.056 | 2.698 | 2.811 | 2.118 | 2.552 | 2.331 | -5.49 | -91.78 | -90.42 | -0.35 | -1.77 | -0.19 | 1.07 | -1.6
2018-05-09 14:29 | 1774.4 | 4.999 | 2.057 | 2.698 | 2.811 | 2.118 | 2.552 | 2.331 | -5.47 | -91.68 | -90.27 | -0.35 | -1.77 | -0.19 | 1.07 | -1.6
2018-05-09 14:29 | 1774.6 | 4.999 | 2.057 | 2.698 | 2.811 | 2.118 | 2.551 | 2.331 | -5.45 | -91.56 | -90.18 | -0.35 | -1.77 | -0.19 | 1.06 | -1.6
2018-05-09 14:29 | 1774.8 | 4.999 | 2.058 | 2.698 | 2.811 | 2.118 | 2.551 | 2.332 | -5.43 | -91.44 | -90.04 | -0.35 | -1.77 | -0.19 | 1.06 | -1.6
2018-05-09 14:29 | 1775 | 4.999 | 2.059 | 2.698 | 2.811 | 2.118 | 2.551 | 2.332 | -5.4 | -91.3 | -89.91 | -0.35 | -1.77 | -0.19 | 1.06 | -1.59
2018-05-09 14:29 | 1775.2 | 4.999 | 2.06 | 2.698 | 2.811 | 2.118 | 2.551 | 2.333 | -5.38 | -91.17 | -89.79 | -0.35 | -1.77 | -0.19 | 1.06 | -1.59
2018-05-09 14:29 | 1775.4 | 4.999 | 2.061 | 2.698 | 2.811 | 2.117 | 2.55 | 2.334 | -5.35 | -91.02 | -89.66 | -0.35 | -1.77 | -0.19 | 1.06 | -1.59
2018-05-09 14:29 | 1775.6 | 4.999 | 2.062 | 2.698 | 2.811 | 2.117 | 2.55 | 2.334 | -5.33 | -90.87 | -89.5 | -0.35 | -1.77 | -0.19 | 1.06 | -1.58
2018-05-09 14:29 | 1775.8 | 4.999 | 2.063 | 2.698 | 2.811 | 2.117 | 2.55 | 2.335 | -5.3 | -90.71 | -89.32 | -0.35 | -1.77 | -0.19 | 1.05 | -1.58
2018-05-09 14:29 | 1776 | 4.999 | 2.064 | 2.698 | 2.811 | 2.117 | 2.549 | 2.335 | -5.27 | -90.55 | -89.17 | -0.35 | -1.77 | -0.19 | 1.05 | -1.58
2018-05-09 14:29 | 1776.2 | 4.999 | 2.065 | 2.698 | 2.811 | 2.117 | 2.549 | 2.335 | -5.25 | -90.37 | -89 | -0.35 | -1.77 | -0.19 | 1.05 | -1.58
2018-05-09 14:29 | 1776.4 | 4.999 | 2.066 | 2.698 | 2.811 | 2.117 | 2.548 | 2.336 | -5.22 | -90.19 | -88.82 | -0.35 | -1.77 | -0.19 | 1.05 | -1.58
2018-05-09 14:29 | 1776.6 | 4.999 | 2.067 | 2.698 | 2.811 | 2.117 | 2.548 | 2.336 | -5.18 | -90.01 | -88.65 | -0.35 | -1.77 | -0.19 | 1.04 | -1.58
2018-05-09 14:29 | 1776.8 | 4.999 | 2.068 | 2.698 | 2.811 | 2.117 | 2.547 | 2.336 | -5.16 | -89.82 | -88.51 | -0.35 | -1.77 | -0.19 | 1.04 | -1.57
2018-05-09 14:29 | 1777 | 4.999 | 2.069 | 2.698 | 2.811 | 2.117 | 2.547 | 2.336 | -5.12 | -89.62 | -88.28 | -0.35 | -1.77 | -0.19 | 1.04 | -1.57
2018-05-09 14:29 | 1777.2 | 4.999 | 2.071 | 2.698 | 2.811 | 2.117 | 2.547 | 2.337 | -5.09 | -89.41 | -88.08 | -0.35 | -1.77 | -0.19 | 1.04 | -1.57
2018-05-09 14:29 | 1777.4 | 4.999 | 2.072 | 2.698 | 2.811 | 2.117 | 2.546 | 2.337 | -5.06 | -89.2 | -87.87 | -0.35 | -1.77 | -0.19 | 1.04 | -1.57
2018-05-09 14:29 | 1777.6 | 4.999 | 2.073 | 2.698 | 2.811 | 2.117 | 2.546 | 2.337 | -5.02 | -88.98 | -87.67 | -0.35 | -1.77 | -0.19 | 1.03 | -1.57
2018-05-09 14:29 | 1777.8 | 4.999 | 2.074 | 2.698 | 2.811 | 2.117 | 2.545 | 2.338 | -4.99 | -88.76 | -87.49 | -0.35 | -1.77 | -0.19 | 1.03 | -1.56
2018-05-09 14:29 | 1778 | 4.999 | 2.076 | 2.698 | 2.811 | 2.117 | 2.544 | 2.338 | -4.95 | -88.52 | -87.22 | -0.35 | -1.77 | -0.19 | 1.03 | -1.56
2018-05-09 14:29 | 1778.2 | 4.999 | 2.077 | 2.698 | 2.811 | 2.117 | 2.543 | 2.339 | -4.92 | -88.28 | -87.03 | -0.35 | -1.77 | -0.19 | 1.02 | -1.56
2018-05-09 14:29 | 1778.4 | 4.999 | 2.079 | 2.698 | 2.811 | 2.117 | 2.542 | 2.339 | -4.88 | -88.04 | -86.74 | -0.35 | -1.77 | -0.19 | 1.02 | -1.56
2018-05-09 14:29 | 1778.6 | 4.999 | 2.08 | 2.698 | 2.811 | 2.117 | 2.542 | 2.34 | -4.84 | -87.78 | -86.54 | -0.35 | -1.77 | -0.19 | 1.01 | -1.55
2018-05-09 14:29 | 1778.8 | 4.999 | 2.082 | 2.698 | 2.811 | 2.117 | 2.541 | 2.341 | -4.8 | -87.52 | -86.25 | -0.35 | -1.77 | -0.19 | 1.01 | -1.55
2018-05-09 14:29 | 1779 | 4.999 | 2.084 | 2.698 | 2.811 | 2.117 | 2.54 | 2.342 | -4.76 | -87.26 | -86 | -0.35 | -1.77 | -0.19 | 1 | -1.54
2018-05-09 14:29 | 1779.2 | 4.999 | 2.085 | 2.698 | 2.811 | 2.117 | 2.539 | 2.343 | -4.73 | -86.99 | -85.77 | -0.35 | -1.77 | -0.19 | 1 | -1.53
2018-05-09 14:29 | 1779.4 | 4.999 | 2.087 | 2.698 | 2.811 | 2.117 | 2.538 | 2.344 | -4.68 | -86.71 | -85.47 | -0.35 | -1.77 | -0.19 | 0.99 | -1.53
2018-05-09 14:29 | 1779.6 | 4.999 | 2.089 | 2.698 | 2.811 | 2.117 | 2.536 | 2.345 | -4.64 | -86.43 | -85.2 | -0.35 | -1.77 | -0.18 | 0.98 | -1.53
2018-05-09 14:29 | 1779.8 | 4.999 | 2.091 | 2.698 | 2.811 | 2.117 | 2.535 | 2.345 | -4.6 | -86.13 | -84.93 | -0.35 | -1.77 | -0.18 | 0.98 | -1.52
2018-05-09 14:29 | 1780 | 4.999 | 2.092 | 2.698 | 2.811 | 2.117 | 2.534 | 2.346 | -4.56 | -85.84 | -84.66 | -0.35 | -1.77 | -0.18 | 0.97 | -1.52
2018-05-09 14:29 | 1780.2 | 4.999 | 2.094 | 2.698 | 2.811 | 2.117 | 2.533 | 2.347 | -4.52 | -85.53 | -84.37 | -0.35 | -1.77 | -0.18 | 0.97 | -1.52
2018-05-09 14:29 | 1780.4 | 4.999 | 2.096 | 2.698 | 2.811 | 2.117 | 2.532 | 2.348 | -4.48 | -85.22 | -84.06 | -0.35 | -1.77 | -0.18 | 0.96 | -1.51
2018-05-09 14:29 | 1780.6 | 4.999 | 2.098 | 2.698 | 2.811 | 2.117 | 2.532 | 2.35 | -4.44 | -84.9 | -83.75 | -0.35 | -1.77 | -0.18 | 0.96 | -1.5
2018-05-09 14:29 | 1780.8 | 4.999 | 2.1 | 2.698 | 2.811 | 2.117 | 2.531 | 2.35 | -4.39 | -84.58 | -83.45 | -0.35 | -1.77 | -0.18 | 0.96 | -1.5
2018-05-09 14:29 | 1781 | 4.999 | 2.102 | 2.698 | 2.811 | 2.117 | 2.531 | 2.351 | -4.35 | -84.25 | -83.12 | -0.35 | -1.77 | -0.18 | 0.95 | -1.49
2018-05-09 14:29 | 1781.2 | 4.999 | 2.104 | 2.698 | 2.811 | 2.117 | 2.53 | 2.351 | -4.3 | -83.91 | -82.8 | -0.35 | -1.77 | -0.18 | 0.95 | -1.49
2018-05-09 14:29 | 1781.4 | 4.999 | 2.106 | 2.698 | 2.811 | 2.117 | 2.53 | 2.352 | -4.26 | -83.57 | -82.46 | -0.35 | -1.77 | -0.18 | 0.95 | -1.49
2018-05-09 14:29 | 1781.6 | 4.999 | 2.108 | 2.698 | 2.811 | 2.117 | 2.529 | 2.352 | -4.21 | -83.22 | -82.13 | -0.35 | -1.77 | -0.18 | 0.94 | -1.49
2018-05-09 14:29 | 1781.8 | 4.999 | 2.111 | 2.698 | 2.811 | 2.117 | 2.529 | 2.352 | -4.16 | -82.86 | -81.78 | -0.35 | -1.77 | -0.18 | 0.94 | -1.49
2018-05-09 14:29 | 1782 | 4.999 | 2.113 | 2.698 | 2.811 | 2.117 | 2.528 | 2.352 | -4.12 | -82.51 | -81.42 | -0.35 | -1.77 | -0.18 | 0.94 | -1.49
2018-05-09 14:29 | 1782.2 | 4.999 | 2.115 | 2.698 | 2.811 | 2.117 | 2.527 | 2.353 | -4.07 | -82.14 | -81.06 | -0.35 | -1.77 | -0.18 | 0.94 | -1.48
2018-05-09 14:29 | 1782.4 | 4.999 | 2.118 | 2.698 | 2.811 | 2.117 | 2.527 | 2.354 | -4.02 | -81.76 | -80.69 | -0.35 | -1.77 | -0.18 | 0.93 | -1.48
2018-05-09 14:29 | 1782.6 | 4.999 | 2.12 | 2.698 | 2.811 | 2.117 | 2.526 | 2.355 | -3.97 | -81.38 | -80.35 | -0.35 | -1.77 | -0.18 | 0.93 | -1.47
2018-05-09 14:29 | 1782.8 | 4.999 | 2.122 | 2.698 | 2.811 | 2.117 | 2.525 | 2.355 | -3.93 | -80.99 | -79.97 | -0.35 | -1.77 | -0.18 | 0.92 | -1.47
2018-05-09 14:29 | 1783 | 4.999 | 2.125 | 2.698 | 2.811 | 2.117 | 2.524 | 2.356 | -3.88 | -80.6 | -79.59 | -0.35 | -1.77 | -0.18 | 0.92 | -1.47
2018-05-09 14:29 | 1783.2 | 4.999 | 2.127 | 2.698 | 2.811 | 2.117 | 2.522 | 2.356 | -3.83 | -80.2 | -79.2 | -0.35 | -1.77 | -0.18 | 0.91 | -1.46
2018-05-09 14:29 | 1783.4 | 4.999 | 2.13 | 2.698 | 2.811 | 2.116 | 2.52 | 2.357 | -3.78 | -79.79 | -78.82 | -0.35 | -1.77 | -0.18 | 0.9 | -1.46
2018-05-09 14:29 | 1783.6 | 4.999 | 2.132 | 2.698 | 2.811 | 2.116 | 2.518 | 2.358 | -3.73 | -79.39 | -78.4 | -0.35 | -1.77 | -0.18 | 0.89 | -1.46
2018-05-09 14:29 | 1783.8 | 4.999 | 2.135 | 2.698 | 2.811 | 2.116 | 2.516 | 2.359 | -3.68 | -78.97 | -78 | -0.35 | -1.77 | -0.18 | 0.88 | -1.45
2018-05-09 14:29 | 1784 | 4.999 | 2.138 | 2.698 | 2.811 | 2.116 | 2.515 | 2.36 | -3.63 | -78.55 | -77.56 | -0.35 | -1.77 | -0.18 | 0.87 | -1.45
2018-05-09 14:29 | 1784.2 | 4.999 | 2.14 | 2.698 | 2.811 | 2.116 | 2.514 | 2.361 | -3.58 | -78.12 | -77.18 | -0.35 | -1.77 | -0.18 | 0.86 | -1.44
2018-05-09 14:29 | 1784.4 | 4.999 | 2.143 | 2.698 | 2.811 | 2.116 | 2.512 | 2.362 | -3.53 | -77.68 | -76.74 | -0.35 | -1.77 | -0.18 | 0.85 | -1.44
2018-05-09 14:29 | 1784.6 | 4.999 | 2.145 | 2.698 | 2.811 | 2.116 | 2.511 | 2.363 | -3.48 | -77.25 | -76.33 | -0.34 | -1.77 | -0.18 | 0.85 | -1.43
2018-05-09 14:29 | 1784.8 | 4.999 | 2.148 | 2.698 | 2.811 | 2.116 | 2.511 | 2.364 | -3.43 | -76.8 | -75.89 | -0.34 | -1.77 | -0.18 | 0.85 | -1.42
2018-05-09 14:29 | 1785 | 4.999 | 2.151 | 2.698 | 2.811 | 2.116 | 2.51 | 2.366 | -3.38 | -76.35 | -75.45 | -0.34 | -1.77 | -0.18 | 0.84 | -1.41
2018-05-09 14:29 | 1785.2 | 4.999 | 2.154 | 2.698 | 2.811 | 2.116 | 2.509 | 2.368 | -3.32 | -75.89 | -75.02 | -0.34 | -1.77 | -0.18 | 0.84 | -1.4
2018-05-09 14:29 | 1785.4 | 4.999 | 2.157 | 2.698 | 2.811 | 2.116 | 2.509 | 2.37 | -3.27 | -75.42 | -74.56 | -0.34 | -1.77 | -0.18 | 0.84 | -1.39
2018-05-09 14:29 | 1785.6 | 4.999 | 2.159 | 2.698 | 2.811 | 2.116 | 2.508 | 2.371 | -3.22 | -74.96 | -74.11 | -0.33 | -1.77 | -0.18 | 0.83 | -1.39
2018-05-09 14:29 | 1785.8 | 4.999 | 2.162 | 2.697 | 2.811 | 2.116 | 2.507 | 2.372 | -3.17 | -74.48 | -73.64 | -0.33 | -1.77 | -0.18 | 0.83 | -1.38
2018-05-09 14:29 | 1786 | 4.999 | 2.165 | 2.697 | 2.811 | 2.116 | 2.506 | 2.372 | -3.12 | -74 | -73.2 | -0.33 | -1.77 | -0.18 | 0.82 | -1.38
2018-05-09 14:29 | 1786.2 | 4.999 | 2.168 | 2.697 | 2.811 | 2.116 | 2.505 | 2.373 | -3.07 | -73.52 | -72.71 | -0.32 | -1.77 | -0.18 | 0.82 | -1.38
2018-05-09 14:29 | 1786.4 | 4.999 | 2.171 | 2.697 | 2.811 | 2.116 | 2.504 | 2.373 | -3.02 | -73.03 | -72.25 | -0.32 | -1.77 | -0.18 | 0.81 | -1.37
2018-05-09 14:29 | 1786.6 | 4.999 | 2.175 | 2.697 | 2.811 | 2.116 | 2.503 | 2.374 | -2.97 | -72.53 | -71.75 | -0.31 | -1.77 | -0.18 | 0.8 | -1.37
2018-05-09 14:29 | 1786.8 | 4.999 | 2.178 | 2.697 | 2.811 | 2.116 | 2.501 | 2.375 | -2.92 | -72.03 | -71.28 | -0.31 | -1.77 | -0.18 | 0.79 | -1.37
2018-05-09 14:29 | 1787 | 4.999 | 2.181 | 2.697 | 2.811 | 2.116 | 2.499 | 2.376 | -2.87 | -71.52 | -70.77 | -0.3 | -1.77 | -0.18 | 0.78 | -1.36
2018-05-09 14:29 | 1787.2 | 4.999 | 2.184 | 2.697 | 2.811 | 2.116 | 2.497 | 2.377 | -2.82 | -71.01 | -70.27 | -0.3 | -1.77 | -0.18 | 0.77 | -1.35
2018-05-09 14:29 | 1787.4 | 4.999 | 2.187 | 2.697 | 2.811 | 2.116 | 2.495 | 2.378 | -2.77 | -70.49 | -69.77 | -0.29 | -1.77 | -0.18 | 0.76 | -1.35
2018-05-09 14:29 | 1787.6 | 4.999 | 2.19 | 2.697 | 2.811 | 2.115 | 2.493 | 2.379 | -2.72 | -69.96 | -69.25 | -0.29 | -1.77 | -0.18 | 0.75 | -1.34
2018-05-09 14:29 | 1787.8 | 4.999 | 2.194 | 2.697 | 2.811 | 2.115 | 2.492 | 2.38 | -2.67 | -69.44 | -68.74 | -0.28 | -1.77 | -0.18 | 0.75 | -1.34
2018-05-09 14:30 | 1788 | 4.999 | 2.197 | 2.697 | 2.811 | 2.115 | 2.491 | 2.38 | -2.62 | -68.9 | -68.23 | -0.28 | -1.77 | -0.18 | 0.74 | -1.34
2018-05-09 14:30 | 1788.2 | 4.999 | 2.2 | 2.696 | 2.811 | 2.115 | 2.49 | 2.382 | -2.57 | -68.36 | -67.69 | -0.27 | -1.77 | -0.18 | 0.73 | -1.33
2018-05-09 14:30 | 1788.4 | 4.999 | 2.204 | 2.696 | 2.811 | 2.115 | 2.489 | 2.383 | -2.52 | -67.81 | -67.19 | -0.26 | -1.77 | -0.18 | 0.73 | -1.32
2018-05-09 14:30 | 1788.6 | 4.999 | 2.207 | 2.696 | 2.811 | 2.115 | 2.488 | 2.384 | -2.47 | -67.26 | -66.66 | -0.26 | -1.77 | -0.18 | 0.73 | -1.32
2018-05-09 14:30 | 1788.8 | 4.999 | 2.21 | 2.696 | 2.811 | 2.115 | 2.487 | 2.386 | -2.42 | -66.71 | -66.12 | -0.25 | -1.77 | -0.18 | 0.72 | -1.31
2018-05-09 14:30 | 1789 | 4.999 | 2.214 | 2.696 | 2.811 | 2.115 | 2.485 | 2.387 | -2.37 | -66.15 | -65.6 | -0.24 | -1.78 | -0.17 | 0.71 | -1.3
2018-05-09 14:30 | 1789.2 | 4.999 | 2.217 | 2.696 | 2.811 | 2.115 | 2.484 | 2.388 | -2.32 | -65.59 | -65.04 | -0.24 | -1.78 | -0.17 | 0.7 | -1.29
2018-05-09 14:30 | 1789.4 | 4.999 | 2.221 | 2.696 | 2.811 | 2.115 | 2.482 | 2.39 | -2.27 | -65.01 | -64.48 | -0.23 | -1.78 | -0.17 | 0.69 | -1.29
2018-05-09 14:30 | 1789.6 | 4.999 | 2.224 | 2.695 | 2.811 | 2.115 | 2.48 | 2.391 | -2.23 | -64.44 | -63.91 | -0.22 | -1.78 | -0.17 | 0.68 | -1.28
2018-05-09 14:30 | 1789.8 | 4.999 | 2.228 | 2.695 | 2.811 | 2.115 | 2.479 | 2.392 | -2.18 | -63.86 | -63.33 | -0.21 | -1.78 | -0.17 | 0.68 | -1.27
2018-05-09 14:30 | 1790 | 4.999 | 2.232 | 2.695 | 2.811 | 2.115 | 2.478 | 2.394 | -2.13 | -63.28 | -62.76 | -0.2 | -1.78 | -0.17 | 0.67 | -1.26
2018-05-09 14:30 | 1790.2 | 4.999 | 2.235 | 2.695 | 2.811 | 2.114 | 2.475 | 2.396 | -2.08 | -62.69 | -62.18 | -0.2 | -1.78 | -0.17 | 0.66 | -1.25
2018-05-09 14:30 | 1790.4 | 4.999 | 2.239 | 2.695 | 2.811 | 2.114 | 2.473 | 2.396 | -2.04 | -62.09 | -61.59 | -0.19 | -1.78 | -0.17 | 0.64 | -1.25
2018-05-09 14:30 | 1790.6 | 4.999 | 2.243 | 2.695 | 2.811 | 2.114 | 2.472 | 2.398 | -1.99 | -61.5 | -61.02 | -0.18 | -1.78 | -0.17 | 0.64 | -1.24
2018-05-09 14:30 | 1790.8 | 4.999 | 2.247 | 2.695 | 2.811 | 2.114 | 2.471 | 2.4 | -1.94 | -60.89 | -60.42 | -0.17 | -1.78 | -0.17 | 0.63 | -1.23
2018-05-09 14:30 | 1791 | 4.999 | 2.25 | 2.694 | 2.811 | 2.114 | 2.47 | 2.403 | -1.9 | -60.29 | -59.84 | -0.16 | -1.78 | -0.17 | 0.63 | -1.22
2018-05-09 14:30 | 1791.2 | 4.999 | 2.254 | 2.694 | 2.811 | 2.114 | 2.468 | 2.405 | -1.85 | -59.68 | -59.22 | -0.16 | -1.78 | -0.17 | 0.62 | -1.2
2018-05-09 14:30 | 1791.4 | 4.999 | 2.258 | 2.694 | 2.811 | 2.114 | 2.467 | 2.407 | -1.81 | -59.06 | -58.62 | -0.15 | -1.78 | -0.17 | 0.61 | -1.19
2018-05-09 14:30 | 1791.6 | 4.999 | 2.262 | 2.694 | 2.811 | 2.114 | 2.466 | 2.409 | -1.76 | -58.44 | -57.98 | -0.14 | -1.78 | -0.17 | 0.61 | -1.18
2018-05-09 14:30 | 1791.8 | 4.999 | 2.266 | 2.694 | 2.811 | 2.114 | 2.464 | 2.41 | -1.71 | -57.81 | -57.37 | -0.13 | -1.78 | -0.17 | 0.6 | -1.17
2018-05-09 14:30 | 1792 | 4.999 | 2.27 | 2.694 | 2.811 | 2.114 | 2.463 | 2.411 | -1.67 | -57.19 | -56.76 | -0.13 | -1.78 | -0.17 | 0.59 | -1.17
2018-05-09 14:30 | 1792.2 | 4.999 | 2.274 | 2.694 | 2.811 | 2.114 | 2.462 | 2.412 | -1.62 | -56.55 | -56.15 | -0.12 | -1.78 | -0.17 | 0.58 | -1.16
2018-05-09 14:30 | 1792.4 | 4.999 | 2.278 | 2.693 | 2.811 | 2.114 | 2.461 | 2.413 | -1.58 | -55.91 | -55.52 | -0.11 | -1.78 | -0.17 | 0.58 | -1.16
2018-05-09 14:30 | 1792.6 | 4.999 | 2.282 | 2.693 | 2.811 | 2.114 | 2.46 | 2.414 | -1.54 | -55.27 | -54.89 | -0.1 | -1.78 | -0.17 | 0.57 | -1.15
2018-05-09 14:30 | 1792.8 | 4.999 | 2.286 | 2.693 | 2.811 | 2.114 | 2.459 | 2.415 | -1.5 | -54.62 | -54.24 | -0.1 | -1.78 | -0.17 | 0.57 | -1.15
2018-05-09 14:30 | 1793 | 4.999 | 2.29 | 2.693 | 2.811 | 2.114 | 2.457 | 2.416 | -1.46 | -53.97 | -53.6 | -0.09 | -1.77 | -0.17 | 0.56 | -1.14
2018-05-09 14:30 | 1793.2 | 4.999 | 2.294 | 2.693 | 2.811 | 2.114 | 2.455 | 2.418 | -1.41 | -53.31 | -52.98 | -0.08 | -1.77 | -0.17 | 0.55 | -1.13
2018-05-09 14:30 | 1793.4 | 4.999 | 2.298 | 2.693 | 2.811 | 2.113 | 2.453 | 2.421 | -1.37 | -52.66 | -52.31 | -0.07 | -1.77 | -0.17 | 0.54 | -1.12
2018-05-09 14:30 | 1793.6 | 4.999 | 2.302 | 2.693 | 2.811 | 2.113 | 2.452 | 2.422 | -1.33 | -51.99 | -51.65 | -0.07 | -1.76 | -0.17 | 0.53 | -1.11
2018-05-09 14:30 | 1793.8 | 4.999 | 2.307 | 2.692 | 2.811 | 2.113 | 2.451 | 2.423 | -1.29 | -51.33 | -50.98 | -0.06 | -1.76 | -0.17 | 0.52 | -1.11
2018-05-09 14:30 | 1794 | 4.999 | 2.311 | 2.692 | 2.811 | 2.113 | 2.449 | 2.425 | -1.25 | -50.66 | -50.32 | -0.05 | -1.75 | -0.17 | 0.51 | -1.1
2018-05-09 14:30 | 1794.2 | 4.999 | 2.315 | 2.692 | 2.812 | 2.113 | 2.447 | 2.427 | -1.2 | -49.98 | -49.66 | -0.04 | -1.74 | -0.17 | 0.5 | -1.09
2018-05-09 14:30 | 1794.4 | 4.999 | 2.319 | 2.692 | 2.812 | 2.113 | 2.445 | 2.428 | -1.16 | -49.3 | -48.97 | -0.03 | -1.73 | -0.17 | 0.49 | -1.08
2018-05-09 14:30 | 1794.6 | 4.999 | 2.324 | 2.692 | 2.812 | 2.113 | 2.443 | 2.43 | -1.12 | -48.63 | -48.29 | -0.02 | -1.72 | -0.16 | 0.48 | -1.07
2018-05-09 14:30 | 1794.8 | 4.999 | 2.328 | 2.692 | 2.812 | 2.113 | 2.441 | 2.432 | -1.08 | -47.94 | -47.62 | -0.01 | -1.71 | -0.16 | 0.47 | -1.06
2018-05-09 14:30 | 1795 | 4.999 | 2.332 | 2.692 | 2.812 | 2.113 | 2.439 | 2.435 | -1.04 | -47.25 | -46.93 | -0.01 | -1.7 | -0.16 | 0.46 | -1.04
2018-05-09 14:30 | 1795.2 | 4.999 | 2.337 | 2.691 | 2.813 | 2.113 | 2.438 | 2.436 | -1 | -46.56 | -46.27 | 0 | -1.69 | -0.16 | 0.45 | -1.03
2018-05-09 14:30 | 1795.4 | 4.999 | 2.341 | 2.691 | 2.813 | 2.113 | 2.436 | 2.438 | -0.96 | -45.87 | -45.57 | 0.01 | -1.68 | -0.16 | 0.44 | -1.03
2018-05-09 14:30 | 1795.6 | 4.999 | 2.346 | 2.691 | 2.813 | 2.113 | 2.434 | 2.439 | -0.92 | -45.17 | -44.88 | 0.01 | -1.66 | -0.16 | 0.44 | -1.02
2018-05-09 14:30 | 1795.8 | 4.999 | 2.35 | 2.691 | 2.813 | 2.113 | 2.433 | 2.44 | -0.88 | -44.46 | -44.2 | 0.02 | -1.65 | -0.16 | 0.43 | -1.01
2018-05-09 14:30 | 1796 | 4.999 | 2.354 | 2.691 | 2.814 | 2.113 | 2.432 | 2.442 | -0.84 | -43.76 | -43.49 | 0.03 | -1.63 | -0.16 | 0.42 | -1
2018-05-09 14:30 | 1796.2 | 4.999 | 2.359 | 2.691 | 2.814 | 2.113 | 2.43 | 2.444 | -0.8 | -43.05 | -42.78 | 0.03 | -1.62 | -0.16 | 0.41 | -0.99
2018-05-09 14:30 | 1796.4 | 4.999 | 2.363 | 2.691 | 2.814 | 2.113 | 2.428 | 2.446 | -0.76 | -42.34 | -42.1 | 0.03 | -1.6 | -0.16 | 0.4 | -0.98
2018-05-09 14:30 | 1796.6 | 4.999 | 2.368 | 2.691 | 2.814 | 2.113 | 2.427 | 2.448 | -0.72 | -41.62 | -41.39 | 0.04 | -1.59 | -0.16 | 0.39 | -0.97
2018-05-09 14:30 | 1796.8 | 4.999 | 2.372 | 2.691 | 2.815 | 2.113 | 2.425 | 2.449 | -0.68 | -40.9 | -40.68 | 0.05 | -1.57 | -0.16 | 0.38 | -0.97
2018-05-09 14:30 | 1797 | 4.999 | 2.377 | 2.69 | 2.815 | 2.113 | 2.424 | 2.449 | -0.65 | -40.18 | -39.98 | 0.05 | -1.56 | -0.16 | 0.38 | -0.97
2018-05-09 14:30 | 1797.2 | 4.999 | 2.381 | 2.69 | 2.815 | 2.112 | 2.423 | 2.45 | -0.61 | -39.45 | -39.28 | 0.06 | -1.54 | -0.16 | 0.37 | -0.96
2018-05-09 14:30 | 1797.4 | 4.999 | 2.386 | 2.69 | 2.816 | 2.112 | 2.421 | 2.452 | -0.57 | -38.72 | -38.54 | 0.07 | -1.52 | -0.16 | 0.36 | -0.95
2018-05-09 14:30 | 1797.6 | 4.999 | 2.39 | 2.69 | 2.816 | 2.112 | 2.418 | 2.455 | -0.53 | -37.99 | -37.84 | 0.07 | -1.51 | -0.16 | 0.35 | -0.94
2018-05-09 14:30 | 1797.8 | 4.999 | 2.395 | 2.69 | 2.816 | 2.112 | 2.416 | 2.458 | -0.49 | -37.26 | -37.12 | 0.08 | -1.49 | -0.16 | 0.34 | -0.92
2018-05-09 14:30 | 1798 | 4.999 | 2.4 | 2.69 | 2.816 | 2.112 | 2.416 | 2.459 | -0.45 | -36.52 | -36.37 | 0.08 | -1.48 | -0.16 | 0.33 | -0.91
2018-05-09 14:30 | 1798.2 | 4.999 | 2.404 | 2.69 | 2.817 | 2.112 | 2.415 | 2.462 | -0.41 | -35.79 | -35.66 | 0.09 | -1.46 | -0.16 | 0.33 | -0.9
2018-05-09 14:30 | 1798.4 | 4.999 | 2.409 | 2.69 | 2.817 | 2.112 | 2.414 | 2.463 | -0.38 | -35.04 | -34.92 | 0.09 | -1.44 | -0.16 | 0.33 | -0.89
2018-05-09 14:30 | 1798.6 | 4.999 | 2.414 | 2.69 | 2.817 | 2.112 | 2.412 | 2.465 | -0.34 | -34.3 | -34.19 | 0.1 | -1.43 | -0.16 | 0.31 | -0.88
2018-05-09 14:30 | 1798.8 | 4.999 | 2.418 | 2.689 | 2.818 | 2.112 | 2.41 | 2.467 | -0.3 | -33.55 | -33.48 | 0.1 | -1.41 | -0.16 | 0.3 | -0.87
2018-05-09 14:30 | 1799 | 4.999 | 2.423 | 2.689 | 2.818 | 2.112 | 2.408 | 2.47 | -0.26 | -32.8 | -32.76 | 0.1 | -1.39 | -0.16 | 0.3 | -0.86
2018-05-09 14:30 | 1799.2 | 4.999 | 2.427 | 2.689 | 2.818 | 2.112 | 2.406 | 2.471 | -0.23 | -32.05 | -32.01 | 0.11 | -1.38 | -0.16 | 0.28 | -0.85
2018-05-09 14:30 | 1799.4 | 4.999 | 2.432 | 2.689 | 2.819 | 2.112 | 2.404 | 2.473 | -0.19 | -31.29 | -31.25 | 0.11 | -1.36 | -0.16 | 0.27 | -0.84
2018-05-09 14:30 | 1799.6 | 4.999 | 2.437 | 2.689 | 2.819 | 2.112 | 2.403 | 2.476 | -0.15 | -30.54 | -30.51 | 0.12 | -1.34 | -0.16 | 0.27 | -0.82
2018-05-09 14:30 | 1799.8 | 4.999 | 2.442 | 2.689 | 2.819 | 2.112 | 2.401 | 2.478 | -0.11 | -29.78 | -29.75 | 0.12 | -1.32 | -0.16 | 0.26 | -0.81
2018-05-09 14:30 | 1800 | 4.999 | 2.447 | 2.689 | 2.82 | 2.112 | 2.4 | 2.479 | -0.07 | -29.02 | -29.01 | 0.13 | -1.3 | -0.16 | 0.25 | -0.8
2018-05-09 14:30 | 1800.2 | 4.999 | 2.451 | 2.689 | 2.82 | 2.112 | 2.398 | 2.48 | -0.04 | -28.25 | -28.25 | 0.13 | -1.29 | -0.16 | 0.24 | -0.8
2018-05-09 14:30 | 1800.4 | 4.999 | 2.456 | 2.689 | 2.82 | 2.112 | 2.397 | 2.48 | -0.01 | -27.49 | -27.48 | 0.14 | -1.27 | -0.16 | 0.23 | -0.8
2018-05-09 14:30 | 1800.6 | 4.999 | 2.461 | 2.689 | 2.821 | 2.111 | 2.395 | 2.481 | 0.02 | -26.72 | -26.73 | 0.14 | -1.25 | -0.16 | 0.22 | -0.79
2018-05-09 14:30 | 1800.8 | 4.999 | 2.466 | 2.689 | 2.821 | 2.111 | 2.394 | 2.482 | 0.06 | -25.95 | -25.97 | 0.14 | -1.23 | -0.16 | 0.22 | -0.79
2018-05-09 14:30 | 1801 | 4.999 | 2.471 | 2.689 | 2.821 | 2.111 | 2.392 | 2.485 | 0.1 | -25.18 | -25.18 | 0.15 | -1.21 | -0.16 | 0.21 | -0.78
2018-05-09 14:30 | 1801.2 | 4.999 | 2.476 | 2.689 | 2.822 | 2.111 | 2.39 | 2.489 | 0.13 | -24.41 | -24.39 | 0.15 | -1.19 | -0.16 | 0.19 | -0.75
2018-05-09 14:30 | 1801.4 | 4.999 | 2.481 | 2.688 | 2.822 | 2.111 | 2.388 | 2.493 | 0.17 | -23.63 | -23.64 | 0.16 | -1.17 | -0.15 | 0.18 | -0.73
2018-05-09 14:30 | 1801.6 | 4.999 | 2.486 | 2.688 | 2.823 | 2.111 | 2.387 | 2.496 | 0.21 | -22.86 | -22.86 | 0.16 | -1.15 | -0.15 | 0.18 | -0.71
2018-05-09 14:30 | 1801.8 | 4.999 | 2.491 | 2.688 | 2.823 | 2.111 | 2.385 | 2.498 | 0.24 | -22.08 | -22.09 | 0.16 | -1.13 | -0.15 | 0.17 | -0.7
2018-05-09 14:30 | 1802 | 4.999 | 2.496 | 2.688 | 2.823 | 2.111 | 2.382 | 2.499 | 0.27 | -21.3 | -21.31 | 0.16 | -1.11 | -0.15 | 0.15 | -0.7
2018-05-09 14:30 | 1802.2 | 4.999 | 2.5 | 2.688 | 2.824 | 2.111 | 2.38 | 2.5 | 0.31 | -20.51 | -20.54 | 0.17 | -1.09 | -0.15 | 0.14 | -0.69
2018-05-09 14:30 | 1802.4 | 4.999 | 2.505 | 2.688 | 2.824 | 2.111 | 2.378 | 2.502 | 0.34 | -19.73 | -19.76 | 0.17 | -1.07 | -0.15 | 0.13 | -0.68
2018-05-09 14:30 | 1802.6 | 4.999 | 2.51 | 2.688 | 2.824 | 2.111 | 2.376 | 2.502 | 0.38 | -18.95 | -19 | 0.18 | -1.05 | -0.15 | 0.12 | -0.68
2018-05-09 14:30 | 1802.8 | 4.999 | 2.515 | 2.688 | 2.825 | 2.111 | 2.375 | 2.503 | 0.41 | -18.16 | -18.22 | 0.18 | -1.02 | -0.15 | 0.11 | -0.67
2018-05-09 14:30 | 1803 | 4.999 | 2.52 | 2.688 | 2.825 | 2.111 | 2.373 | 2.505 | 0.44 | -17.37 | -17.42 | 0.18 | -1 | -0.15 | 0.11 | -0.67
2018-05-09 14:30 | 1803.2 | 4.999 | 2.525 | 2.688 | 2.826 | 2.111 | 2.372 | 2.507 | 0.48 | -16.58 | -16.62 | 0.18 | -0.98 | -0.15 | 0.1 | -0.66
2018-05-09 14:30 | 1803.4 | 4.999 | 2.53 | 2.688 | 2.826 | 2.111 | 2.37 | 2.509 | 0.51 | -15.79 | -15.83 | 0.18 | -0.95 | -0.15 | 0.09 | -0.64
2018-05-09 14:30 | 1803.6 | 4.999 | 2.535 | 2.688 | 2.827 | 2.11 | 2.369 | 2.511 | 0.54 | -15 | -15.03 | 0.19 | -0.93 | -0.15 | 0.09 | -0.63
2018-05-09 14:30 | 1803.8 | 4.999 | 2.541 | 2.688 | 2.827 | 2.11 | 2.369 | 2.514 | 0.57 | -14.21 | -14.24 | 0.19 | -0.9 | -0.15 | 0.08 | -0.62
2018-05-09 14:30 | 1804 | 4.999 | 2.546 | 2.688 | 2.828 | 2.11 | 2.367 | 2.518 | 0.61 | -13.41 | -13.44 | 0.19 | -0.88 | -0.15 | 0.08 | -0.6
2018-05-09 14:30 | 1804.2 | 4.999 | 2.551 | 2.688 | 2.828 | 2.11 | 2.367 | 2.519 | 0.64 | -12.62 | -12.65 | 0.19 | -0.85 | -0.15 | 0.07 | -0.59
2018-05-09 14:30 | 1804.4 | 4.999 | 2.556 | 2.688 | 2.829 | 2.11 | 2.366 | 2.52 | 0.67 | -11.82 | -11.86 | 0.19 | -0.82 | -0.15 | 0.07 | -0.58
2018-05-09 14:30 | 1804.6 | 4.999 | 2.561 | 2.688 | 2.829 | 2.11 | 2.365 | 2.522 | 0.71 | -11.03 | -11.06 | 0.2 | -0.8 | -0.15 | 0.06 | -0.57
2018-05-09 14:30 | 1804.8 | 4.999 | 2.566 | 2.688 | 2.83 | 2.11 | 2.364 | 2.525 | 0.74 | -10.23 | -10.25 | 0.2 | -0.78 | -0.15 | 0.05 | -0.56
2018-05-09 14:30 | 1805 | 4.999 | 2.571 | 2.688 | 2.83 | 2.109 | 2.361 | 2.527 | 0.77 | -9.43 | -9.47 | 0.2 | -0.75 | -0.15 | 0.04 | -0.55
2018-05-09 14:30 | 1805.2 | 4.999 | 2.576 | 2.688 | 2.83 | 2.109 | 2.36 | 2.528 | 0.81 | -8.63 | -8.66 | 0.2 | -0.73 | -0.15 | 0.03 | -0.54
2018-05-09 14:30 | 1805.4 | 4.999 | 2.581 | 2.688 | 2.831 | 2.109 | 2.359 | 2.529 | 0.85 | -7.83 | -7.86 | 0.2 | -0.7 | -0.14 | 0.03 | -0.54
2018-05-09 14:30 | 1805.6 | 4.999 | 2.586 | 2.688 | 2.831 | 2.109 | 2.358 | 2.53 | 0.87 | -7.03 | -7.08 | 0.2 | -0.67 | -0.14 | 0.02 | -0.53
2018-05-09 14:30 | 1805.8 | 4.999 | 2.591 | 2.688 | 2.832 | 2.109 | 2.356 | 2.531 | 0.91 | -6.23 | -6.27 | 0.2 | -0.65 | -0.14 | 0.02 | -0.52
2018-05-09 14:30 | 1806 | 4.999 | 2.596 | 2.688 | 2.832 | 2.109 | 2.355 | 2.533 | 0.94 | -5.43 | -5.48 | 0.2 | -0.62 | -0.14 | 0.01 | -0.51
2018-05-09 14:30 | 1806.2 | 4.999 | 2.601 | 2.688 | 2.833 | 2.109 | 2.352 | 2.536 | 0.97 | -4.63 | -4.69 | 0.2 | -0.59 | -0.14 | -0.01 | -0.5
2018-05-09 14:30 | 1806.4 | 4.999 | 2.606 | 2.688 | 2.833 | 2.109 | 2.351 | 2.537 | 1 | -3.82 | -3.89 | 0.2 | -0.57 | -0.14 | -0.01 | -0.49
2018-05-09 14:30 | 1806.6 | 4.999 | 2.611 | 2.688 | 2.834 | 2.109 | 2.35 | 2.54 | 1.03 | -3.02 | -3.11 | 0.2 | -0.54 | -0.14 | -0.02 | -0.48
2018-05-09 14:30 | 1806.8 | 4.999 | 2.616 | 2.688 | 2.834 | 2.109 | 2.348 | 2.542 | 1.06 | -2.22 | -2.32 | 0.2 | -0.51 | -0.14 | -0.03 | -0.47
2018-05-09 14:30 | 1807 | 4.999 | 2.621 | 2.688 | 2.835 | 2.109 | 2.348 | 2.543 | 1.1 | -1.42 | -1.53 | 0.2 | -0.49 | -0.14 | -0.03 | -0.46
2018-05-09 14:30 | 1807.2 | 4.999 | 2.626 | 2.688 | 2.835 | 2.109 | 2.347 | 2.544 | 1.12 | -0.61 | -0.73 | 0.2 | -0.46 | -0.14 | -0.04 | -0.46
2018-05-09 14:30 | 1807.4 | 4.999 | 2.631 | 2.688 | 2.836 | 2.109 | 2.346 | 2.546 | 1.15 | 0.17 | 0.03 | 0.2 | -0.43 | -0.14 | -0.04 | -0.45
2018-05-09 14:30 | 1807.6 | 4.999 | 2.636 | 2.688 | 2.836 | 2.109 | 2.345 | 2.549 | 1.19 | 0.96 | 0.82 | 0.2 | -0.41 | -0.14 | -0.04 | -0.43
2018-05-09 14:30 | 1807.8 | 4.999 | 2.641 | 2.688 | 2.837 | 2.108 | 2.344 | 2.552 | 1.22 | 1.76 | 1.62 | 0.21 | -0.38 | -0.14 | -0.05 | -0.41
2018-05-09 14:30 | 1808 | 4.999 | 2.646 | 2.687 | 2.837 | 2.108 | 2.341 | 2.554 | 1.25 | 2.55 | 2.4 | 0.21 | -0.35 | -0.14 | -0.06 | -0.4
2018-05-09 14:30 | 1808.2 | 4.999 | 2.651 | 2.687 | 2.838 | 2.108 | 2.337 | 2.556 | 1.28 | 3.35 | 3.19 | 0.21 | -0.32 | -0.14 | -0.09 | -0.39
2018-05-09 14:30 | 1808.4 | 4.999 | 2.657 | 2.687 | 2.838 | 2.108 | 2.325 | 2.557 | 1.3 | 4.15 | 4 | 0.21 | -0.3 | -0.14 | -0.15 | -0.39
2018-05-09 14:30 | 1808.6 | 4.999 | 2.661 | 2.687 | 2.839 | 2.108 | 2.324 | 2.558 | 1.33 | 4.95 | 4.77 | 0.21 | -0.26 | -0.14 | -0.16 | -0.38
2018-05-09 14:30 | 1808.8 | 4.999 | 2.666 | 2.687 | 2.84 | 2.108 | 2.321 | 2.561 | 1.37 | 5.74 | 5.56 | 0.21 | -0.23 | -0.14 | -0.17 | -0.37
2018-05-09 14:30 | 1809 | 4.999 | 2.671 | 2.687 | 2.84 | 2.108 | 2.318 | 2.563 | 1.39 | 6.54 | 6.34 | 0.21 | -0.2 | -0.14 | -0.19 | -0.36
2018-05-09 14:30 | 1809.2 | 4.999 | 2.676 | 2.687 | 2.841 | 2.108 | 2.314 | 2.564 | 1.42 | 7.33 | 7.13 | 0.22 | -0.17 | -0.14 | -0.21 | -0.35
2018-05-09 14:30 | 1809.4 | 4.999 | 2.681 | 2.687 | 2.841 | 2.108 | 2.312 | 2.565 | 1.46 | 8.13 | 7.91 | 0.22 | -0.15 | -0.14 | -0.22 | -0.34
2018-05-09 14:30 | 1809.6 | 4.999 | 2.686 | 2.687 | 2.842 | 2.108 | 2.311 | 2.569 | 1.48 | 8.92 | 8.7 | 0.22 | -0.12 | -0.14 | -0.23 | -0.32
2018-05-09 14:30 | 1809.8 | 4.999 | 2.692 | 2.687 | 2.842 | 2.108 | 2.309 | 2.571 | 1.51 | 9.72 | 9.49 | 0.22 | -0.1 | -0.14 | -0.24 | -0.31
2018-05-09 14:30 | 1810 | 4.999 | 2.697 | 2.687 | 2.843 | 2.108 | 2.308 | 2.573 | 1.54 | 10.51 | 10.28 | 0.22 | -0.07 | -0.14 | -0.24 | -0.3
2018-05-09 14:30 | 1810.2 | 4.999 | 2.702 | 2.687 | 2.843 | 2.108 | 2.307 | 2.575 | 1.57 | 11.3 | 11.08 | 0.22 | -0.03 | -0.14 | -0.25 | -0.29
2018-05-09 14:30 | 1810.4 | 4.999 | 2.707 | 2.687 | 2.844 | 2.108 | 2.307 | 2.577 | 1.61 | 12.1 | 11.86 | 0.22 | 0 | -0.14 | -0.25 | -0.28
2018-05-09 14:30 | 1810.6 | 4.999 | 2.711 | 2.687 | 2.844 | 2.108 | 2.307 | 2.579 | 1.64 | 12.89 | 12.62 | 0.22 | 0.03 | -0.14 | -0.25 | -0.27
2018-05-09 14:30 | 1810.8 | 4.999 | 2.716 | 2.687 | 2.845 | 2.108 | 2.306 | 2.58 | 1.67 | 13.68 | 13.4 | 0.22 | 0.06 | -0.14 | -0.25 | -0.26
2018-05-09 14:30 | 1811 | 4.999 | 2.721 | 2.687 | 2.846 | 2.108 | 2.304 | 2.581 | 1.7 | 14.48 | 14.19 | 0.22 | 0.09 | -0.14 | -0.26 | -0.26
2018-05-09 14:30 | 1811.2 | 4.999 | 2.727 | 2.687 | 2.846 | 2.108 | 2.303 | 2.583 | 1.74 | 15.27 | 14.99 | 0.22 | 0.11 | -0.14 | -0.27 | -0.25
2018-05-09 14:30 | 1811.4 | 4.999 | 2.732 | 2.687 | 2.847 | 2.108 | 2.302 | 2.586 | 1.77 | 16.06 | 15.79 | 0.22 | 0.15 | -0.13 | -0.28 | -0.23
2018-05-09 14:30 | 1811.6 | 4.999 | 2.737 | 2.687 | 2.847 | 2.107 | 2.3 | 2.588 | 1.8 | 16.85 | 16.57 | 0.22 | 0.19 | -0.13 | -0.29 | -0.22
2018-05-09 14:30 | 1811.8 | 4.999 | 2.742 | 2.687 | 2.848 | 2.107 | 2.298 | 2.591 | 1.83 | 17.64 | 17.36 | 0.22 | 0.22 | -0.13 | -0.3 | -0.2
2018-05-09 14:30 | 1812 | 4.999 | 2.747 | 2.687 | 2.849 | 2.107 | 2.296 | 2.594 | 1.86 | 18.43 | 18.14 | 0.22 | 0.25 | -0.13 | -0.31 | -0.19
2018-05-09 14:30 | 1812.2 | 4.999 | 2.751 | 2.687 | 2.849 | 2.107 | 2.295 | 2.596 | 1.89 | 19.22 | 18.9 | 0.22 | 0.29 | -0.13 | -0.32 | -0.18
2018-05-09 14:30 | 1812.4 | 4.999 | 2.756 | 2.687 | 2.85 | 2.107 | 2.293 | 2.597 | 1.93 | 20.01 | 19.7 | 0.22 | 0.32 | -0.13 | -0.33 | -0.17
2018-05-09 14:30 | 1812.6 | 4.999 | 2.761 | 2.687 | 2.85 | 2.107 | 2.291 | 2.599 | 1.96 | 20.8 | 20.48 | 0.22 | 0.35 | -0.13 | -0.33 | -0.16
2018-05-09 14:30 | 1812.8 | 4.999 | 2.766 | 2.687 | 2.851 | 2.107 | 2.291 | 2.6 | 1.99 | 21.59 | 21.27 | 0.22 | 0.38 | -0.13 | -0.34 | -0.15
2018-05-09 14:30 | 1813 | 4.999 | 2.771 | 2.687 | 2.851 | 2.107 | 2.29 | 2.602 | 2.02 | 22.38 | 22.05 | 0.22 | 0.41 | -0.13 | -0.34 | -0.14
2018-05-09 14:30 | 1813.2 | 4.999 | 2.776 | 2.687 | 2.852 | 2.106 | 2.288 | 2.605 | 2.05 | 23.16 | 22.83 | 0.22 | 0.43 | -0.13 | -0.35 | -0.13
2018-05-09 14:30 | 1813.4 | 4.999 | 2.781 | 2.687 | 2.853 | 2.106 | 2.287 | 2.607 | 2.09 | 23.95 | 23.6 | 0.22 | 0.47 | -0.13 | -0.36 | -0.12
2018-05-09 14:30 | 1813.6 | 4.999 | 2.786 | 2.687 | 2.853 | 2.106 | 2.286 | 2.609 | 2.12 | 24.74 | 24.4 | 0.22 | 0.5 | -0.13 | -0.36 | -0.11
2018-05-09 14:30 | 1813.8 | 4.999 | 2.791 | 2.687 | 2.854 | 2.106 | 2.284 | 2.61 | 2.15 | 25.52 | 25.19 | 0.22 | 0.53 | -0.13 | -0.37 | -0.1
2018-05-09 14:30 | 1814 | 4.999 | 2.796 | 2.687 | 2.854 | 2.106 | 2.282 | 2.611 | 2.18 | 26.31 | 25.97 | 0.22 | 0.57 | -0.13 | -0.38 | -0.1
2018-05-09 14:30 | 1814.2 | 4.999 | 2.801 | 2.687 | 2.855 | 2.106 | 2.281 | 2.613 | 2.22 | 27.09 | 26.75 | 0.22 | 0.6 | -0.13 | -0.39 | -0.09
2018-05-09 14:30 | 1814.4 | 4.999 | 2.806 | 2.687 | 2.856 | 2.106 | 2.28 | 2.615 | 2.25 | 27.87 | 27.53 | 0.22 | 0.63 | -0.13 | -0.4 | -0.07
2018-05-09 14:30 | 1814.6 | 4.999 | 2.811 | 2.687 | 2.856 | 2.106 | 2.279 | 2.618 | 2.28 | 28.65 | 28.33 | 0.22 | 0.66 | -0.12 | -0.4 | -0.06
2018-05-09 14:30 | 1814.8 | 4.999 | 2.816 | 2.687 | 2.857 | 2.106 | 2.278 | 2.619 | 2.31 | 29.43 | 29.12 | 0.22 | 0.69 | -0.12 | -0.4 | -0.05
2018-05-09 14:30 | 1815 | 4.999 | 2.821 | 2.687 | 2.857 | 2.105 | 2.278 | 2.622 | 2.35 | 30.21 | 29.89 | 0.22 | 0.72 | -0.12 | -0.41 | -0.04
2018-05-09 14:30 | 1815.2 | 4.999 | 2.826 | 2.687 | 2.858 | 2.105 | 2.277 | 2.625 | 2.38 | 31 | 30.65 | 0.22 | 0.76 | -0.12 | -0.41 | -0.02
2018-05-09 14:30 | 1815.4 | 4.999 | 2.831 | 2.687 | 2.859 | 2.105 | 2.276 | 2.628 | 2.41 | 31.77 | 31.42 | 0.22 | 0.79 | -0.12 | -0.42 | 0
2018-05-09 14:30 | 1815.6 | 4.999 | 2.836 | 2.687 | 2.859 | 2.105 | 2.275 | 2.63 | 2.44 | 32.55 | 32.2 | 0.22 | 0.82 | -0.12 | -0.42 | 0.01
2018-05-09 14:30 | 1815.8 | 4.999 | 2.841 | 2.687 | 2.86 | 2.105 | 2.274 | 2.631 | 2.48 | 33.32 | 32.98 | 0.22 | 0.85 | -0.12 | -0.43 | 0.01
2018-05-09 14:30 | 1816 | 4.999 | 2.846 | 2.687 | 2.86 | 2.105 | 2.273 | 2.632 | 2.51 | 34.1 | 33.77 | 0.22 | 0.89 | -0.12 | -0.43 | 0.02
2018-05-09 14:30 | 1816.2 | 4.999 | 2.851 | 2.687 | 2.861 | 2.105 | 2.272 | 2.635 | 2.54 | 34.88 | 34.55 | 0.22 | 0.92 | -0.12 | -0.44 | 0.03
2018-05-09 14:30 | 1816.4 | 4.999 | 2.856 | 2.687 | 2.862 | 2.105 | 2.27 | 2.637 | 2.58 | 35.65 | 35.3 | 0.22 | 0.96 | -0.12 | -0.45 | 0.05
2018-05-09 14:30 | 1816.6 | 4.999 | 2.861 | 2.687 | 2.862 | 2.105 | 2.269 | 2.639 | 2.61 | 36.43 | 36.07 | 0.22 | 1 | -0.12 | -0.46 | 0.05
2018-05-09 14:30 | 1816.8 | 4.999 | 2.865 | 2.687 | 2.863 | 2.104 | 2.266 | 2.64 | 2.65 | 37.19 | 36.81 | 0.22 | 1.04 | -0.12 | -0.47 | 0.06
2018-05-09 14:30 | 1817 | 4.999 | 2.87 | 2.687 | 2.864 | 2.104 | 2.264 | 2.642 | 2.68 | 37.97 | 37.6 | 0.22 | 1.08 | -0.12 | -0.48 | 0.07
2018-05-09 14:30 | 1817.2 | 4.999 | 2.875 | 2.687 | 2.865 | 2.104 | 2.263 | 2.646 | 2.71 | 38.74 | 38.35 | 0.22 | 1.12 | -0.12 | -0.49 | 0.09
2018-05-09 14:30 | 1817.4 | 4.999 | 2.88 | 2.687 | 2.865 | 2.104 | 2.262 | 2.649 | 2.75 | 39.51 | 39.12 | 0.22 | 1.16 | -0.12 | -0.49 | 0.11
2018-05-09 14:30 | 1817.6 | 4.999 | 2.885 | 2.687 | 2.866 | 2.104 | 2.261 | 2.652 | 2.78 | 40.27 | 39.87 | 0.22 | 1.2 | -0.12 | -0.5 | 0.12
2018-05-09 14:30 | 1817.8 | 4.999 | 2.89 | 2.687 | 2.867 | 2.104 | 2.26 | 2.653 | 2.82 | 41.04 | 40.63 | 0.22 | 1.24 | -0.11 | -0.5 | 0.13
2018-05-09 14:30 | 1818 | 4.999 | 2.894 | 2.687 | 2.868 | 2.104 | 2.259 | 2.655 | 2.85 | 41.8 | 41.37 | 0.22 | 1.28 | -0.11 | -0.51 | 0.14
2018-05-09 14:30 | 1818.2 | 4.999 | 2.899 | 2.687 | 2.868 | 2.104 | 2.259 | 2.657 | 2.89 | 42.57 | 42.14 | 0.22 | 1.32 | -0.11 | -0.51 | 0.15
2018-05-09 14:30 | 1818.4 | 4.999 | 2.904 | 2.687 | 2.869 | 2.103 | 2.258 | 2.658 | 2.92 | 43.33 | 42.9 | 0.22 | 1.36 | -0.11 | -0.51 | 0.16
2018-05-09 14:30 | 1818.6 | 4.999 | 2.909 | 2.687 | 2.87 | 2.103 | 2.257 | 2.661 | 2.96 | 44.09 | 43.65 | 0.22 | 1.4 | -0.11 | -0.52 | 0.17
2018-05-09 14:30 | 1818.8 | 4.999 | 2.914 | 2.687 | 2.871 | 2.103 | 2.255 | 2.662 | 2.99 | 44.86 | 44.39 | 0.22 | 1.44 | -0.11 | -0.53 | 0.18
2018-05-09 14:30 | 1819 | 4.999 | 2.918 | 2.687 | 2.872 | 2.103 | 2.254 | 2.665 | 3.03 | 45.61 | 45.13 | 0.22 | 1.49 | -0.11 | -0.53 | 0.19
2018-05-09 14:30 | 1819.2 | 4.999 | 2.923 | 2.687 | 2.872 | 2.103 | 2.253 | 2.666 | 3.06 | 46.37 | 45.89 | 0.22 | 1.52 | -0.11 | -0.54 | 0.2
2018-05-09 14:30 | 1819.4 | 4.999 | 2.928 | 2.687 | 2.873 | 2.103 | 2.252 | 2.668 | 3.1 | 47.13 | 46.65 | 0.22 | 1.56 | -0.11 | -0.55 | 0.21
2018-05-09 14:30 | 1819.6 | 4.999 | 2.933 | 2.687 | 2.874 | 2.103 | 2.25 | 2.67 | 3.14 | 47.88 | 47.41 | 0.22 | 1.6 | -0.11 | -0.55 | 0.22
2018-05-09 14:30 | 1819.8 | 4.999 | 2.938 | 2.687 | 2.875 | 2.102 | 2.248 | 2.673 | 3.17 | 48.64 | 48.17 | 0.22 | 1.65 | -0.11 | -0.56 | 0.24
2018-05-09 14:30 | 1820 | 4.999 | 2.942 | 2.687 | 2.875 | 2.102 | 2.247 | 2.676 | 3.21 | 49.39 | 48.91 | 0.22 | 1.69 | -0.11 | -0.57 | 0.26
2018-05-09 14:30 | 1820.2 | 4.999 | 2.947 | 2.687 | 2.876 | 2.102 | 2.246 | 2.68 | 3.24 | 50.14 | 49.66 | 0.22 | 1.73 | -0.11 | -0.58 | 0.27
2018-05-09 14:30 | 1820.4 | 4.999 | 2.952 | 2.687 | 2.877 | 2.102 | 2.245 | 2.683 | 3.28 | 50.9 | 50.4 | 0.22 | 1.77 | -0.11 | -0.58 | 0.29
2018-05-09 14:30 | 1820.6 | 4.999 | 2.957 | 2.687 | 2.878 | 2.102 | 2.244 | 2.685 | 3.32 | 51.64 | 51.15 | 0.22 | 1.81 | -0.1 | -0.59 | 0.3
2018-05-09 14:30 | 1820.8 | 4.999 | 2.961 | 2.687 | 2.878 | 2.102 | 2.243 | 2.687 | 3.36 | 52.39 | 51.9 | 0.22 | 1.85 | -0.1 | -0.6 | 0.31
2018-05-09 14:30 | 1821 | 4.999 | 2.966 | 2.687 | 2.879 | 2.102 | 2.242 | 2.688 | 3.4 | 53.13 | 52.65 | 0.22 | 1.9 | -0.1 | -0.6 | 0.32
2018-05-09 14:30 | 1821.2 | 4.999 | 2.971 | 2.687 | 2.88 | 2.101 | 2.241 | 2.69 | 3.44 | 53.87 | 53.4 | 0.22 | 1.94 | -0.1 | -0.6 | 0.33
2018-05-09 14:30 | 1821.4 | 4.999 | 2.976 | 2.687 | 2.881 | 2.101 | 2.24 | 2.692 | 3.48 | 54.62 | 54.14 | 0.22 | 1.99 | -0.1 | -0.61 | 0.34
2018-05-09 14:30 | 1821.6 | 4.999 | 2.98 | 2.687 | 2.882 | 2.101 | 2.238 | 2.694 | 3.53 | 55.36 | 54.89 | 0.22 | 2.03 | -0.1 | -0.62 | 0.35
2018-05-09 14:30 | 1821.8 | 4.999 | 2.985 | 2.687 | 2.883 | 2.101 | 2.237 | 2.696 | 3.56 | 56.1 | 55.62 | 0.22 | 2.09 | -0.1 | -0.63 | 0.36
2018-05-09 14:30 | 1822 | 4.999 | 2.99 | 2.687 | 2.884 | 2.101 | 2.236 | 2.697 | 3.61 | 56.84 | 56.36 | 0.22 | 2.14 | -0.1 | -0.63 | 0.37
2018-05-09 14:30 | 1822.2 | 4.999 | 2.994 | 2.687 | 2.885 | 2.1 | 2.235 | 2.698 | 3.65 | 57.58 | 57.1 | 0.22 | 2.19 | -0.1 | -0.64 | 0.37
2018-05-09 14:30 | 1822.4 | 4.999 | 2.999 | 2.687 | 2.885 | 2.1 | 2.234 | 2.7 | 3.69 | 58.31 | 57.82 | 0.22 | 2.23 | -0.1 | -0.64 | 0.38
2018-05-09 14:30 | 1822.6 | 4.999 | 3.004 | 2.687 | 2.886 | 2.1 | 2.233 | 2.701 | 3.74 | 59.04 | 58.55 | 0.22 | 2.28 | -0.1 | -0.65 | 0.39
2018-05-09 14:30 | 1822.8 | 4.999 | 3.008 | 2.687 | 2.887 | 2.1 | 2.232 | 2.703 | 3.77 | 59.77 | 59.27 | 0.22 | 2.33 | -0.09 | -0.65 | 0.4
2018-05-09 14:30 | 1823 | 4.999 | 3.013 | 2.687 | 2.888 | 2.1 | 2.231 | 2.704 | 3.82 | 60.51 | 60.01 | 0.22 | 2.38 | -0.09 | -0.66 | 0.41
2018-05-09 14:30 | 1823.2 | 4.999 | 3.018 | 2.687 | 2.889 | 2.1 | 2.229 | 2.706 | 3.86 | 61.23 | 60.73 | 0.22 | 2.43 | -0.09 | -0.67 | 0.41
2018-05-09 14:30 | 1823.4 | 4.999 | 3.022 | 2.687 | 2.89 | 2.1 | 2.227 | 2.709 | 3.91 | 61.96 | 61.48 | 0.22 | 2.48 | -0.09 | -0.68 | 0.43
2018-05-09 14:30 | 1823.6 | 4.999 | 3.027 | 2.687 | 2.891 | 2.1 | 2.226 | 2.712 | 3.95 | 62.68 | 62.2 | 0.22 | 2.53 | -0.09 | -0.69 | 0.45
2018-05-09 14:30 | 1823.8 | 4.999 | 3.032 | 2.687 | 2.892 | 2.099 | 2.224 | 2.714 | 3.99 | 63.41 | 62.93 | 0.22 | 2.58 | -0.09 | -0.7 | 0.46
2018-05-09 14:30 | 1824 | 4.999 | 3.036 | 2.687 | 2.893 | 2.099 | 2.223 | 2.715 | 4.03 | 64.13 | 63.63 | 0.22 | 2.63 | -0.09 | -0.7 | 0.46
2018-05-09 14:30 | 1824.2 | 4.999 | 3.041 | 2.687 | 2.894 | 2.099 | 2.223 | 2.716 | 4.08 | 64.85 | 64.35 | 0.22 | 2.67 | -0.09 | -0.7 | 0.47
2018-05-09 14:30 | 1824.4 | 4.999 | 3.045 | 2.687 | 2.894 | 2.099 | 2.222 | 2.717 | 4.12 | 65.57 | 65.07 | 0.21 | 2.72 | -0.09 | -0.71 | 0.48
2018-05-09 14:30 | 1824.6 | 4.999 | 3.05 | 2.687 | 2.895 | 2.099 | 2.221 | 2.719 | 4.17 | 66.28 | 65.76 | 0.21 | 2.77 | -0.09 | -0.71 | 0.48
2018-05-09 14:30 | 1824.8 | 4.999 | 3.054 | 2.687 | 2.896 | 2.099 | 2.22 | 2.719 | 4.21 | 67 | 66.49 | 0.21 | 2.82 | -0.09 | -0.72 | 0.49
2018-05-09 14:30 | 1825 | 4.999 | 3.059 | 2.688 | 2.897 | 2.099 | 2.218 | 2.72 | 4.25 | 67.7 | 67.18 | 0.2 | 2.87 | -0.09 | -0.73 | 0.49
2018-05-09 14:30 | 1825.2 | 4.999 | 3.063 | 2.688 | 2.898 | 2.099 | 2.217 | 2.721 | 4.3 | 68.42 | 67.91 | 0.2 | 2.92 | -0.09 | -0.73 | 0.5
2018-05-09 14:30 | 1825.4 | 4.999 | 3.068 | 2.688 | 2.899 | 2.098 | 2.216 | 2.722 | 4.35 | 69.13 | 68.6 | 0.2 | 2.97 | -0.09 | -0.74 | 0.5
2018-05-09 14:30 | 1825.6 | 4.999 | 3.072 | 2.688 | 2.9 | 2.098 | 2.215 | 2.724 | 4.4 | 69.84 | 69.31 | 0.2 | 3.02 | -0.09 | -0.75 | 0.51
2018-05-09 14:30 | 1825.8 | 4.999 | 3.077 | 2.688 | 2.901 | 2.098 | 2.214 | 2.727 | 4.44 | 70.54 | 70 | 0.19 | 3.08 | -0.08 | -0.75 | 0.53
2018-05-09 14:30 | 1826 | 4.999 | 3.081 | 2.688 | 2.902 | 2.098 | 2.213 | 2.73 | 4.49 | 71.24 | 70.7 | 0.19 | 3.13 | -0.08 | -0.75 | 0.55
2018-05-09 14:30 | 1826.2 | 4.999 | 3.085 | 2.688 | 2.903 | 2.098 | 2.212 | 2.733 | 4.53 | 71.94 | 71.39 | 0.18 | 3.18 | -0.08 | -0.76 | 0.56
2018-05-09 14:30 | 1826.4 | 4.999 | 3.09 | 2.688 | 2.904 | 2.098 | 2.211 | 2.735 | 4.58 | 72.64 | 72.07 | 0.18 | 3.23 | -0.08 | -0.77 | 0.57
2018-05-09 14:30 | 1826.6 | 4.999 | 3.094 | 2.688 | 2.905 | 2.098 | 2.209 | 2.738 | 4.63 | 73.34 | 72.77 | 0.17 | 3.28 | -0.08 | -0.77 | 0.59
2018-05-09 14:30 | 1826.8 | 4.999 | 3.098 | 2.688 | 2.906 | 2.098 | 2.206 | 2.739 | 4.67 | 74.03 | 73.43 | 0.17 | 3.33 | -0.08 | -0.79 | 0.59
2018-05-09 14:30 | 1827 | 4.999 | 3.103 | 2.688 | 2.907 | 2.098 | 2.204 | 2.74 | 4.72 | 74.72 | 74.12 | 0.17 | 3.38 | -0.08 | -0.8 | 0.6
2018-05-09 14:30 | 1827.2 | 4.999 | 3.107 | 2.688 | 2.908 | 2.098 | 2.202 | 2.742 | 4.77 | 75.41 | 74.82 | 0.16 | 3.43 | -0.08 | -0.81 | 0.61
2018-05-09 14:30 | 1827.4 | 4.999 | 3.112 | 2.689 | 2.909 | 2.098 | 2.201 | 2.742 | 4.81 | 76.1 | 75.49 | 0.15 | 3.49 | -0.08 | -0.82 | 0.61
2018-05-09 14:30 | 1827.6 | 4.999 | 3.116 | 2.689 | 2.91 | 2.098 | 2.2 | 2.743 | 4.86 | 76.79 | 76.17 | 0.14 | 3.54 | -0.08 | -0.82 | 0.62
2018-05-09 14:30 | 1827.8 | 4.999 | 3.12 | 2.689 | 2.911 | 2.098 | 2.199 | 2.745 | 4.91 | 77.47 | 76.83 | 0.14 | 3.59 | -0.08 | -0.83 | 0.62
2018-05-09 14:30 | 1828 | 4.999 | 3.124 | 2.689 | 2.911 | 2.098 | 2.199 | 2.747 | 4.97 | 78.15 | 77.49 | 0.13 | 3.64 | -0.08 | -0.83 | 0.64
2018-05-09 14:30 | 1828.2 | 4.999 | 3.128 | 2.689 | 2.912 | 2.098 | 2.198 | 2.749 | 5.01 | 78.83 | 78.15 | 0.13 | 3.68 | -0.08 | -0.83 | 0.65
2018-05-09 14:30 | 1828.4 | 4.999 | 3.133 | 2.689 | 2.913 | 2.098 | 2.198 | 2.752 | 5.05 | 79.51 | 78.82 | 0.12 | 3.73 | -0.08 | -0.84 | 0.66
2018-05-09 14:30 | 1828.6 | 4.999 | 3.137 | 2.689 | 2.914 | 2.097 | 2.197 | 2.753 | 5.1 | 80.18 | 79.48 | 0.12 | 3.78 | -0.08 | -0.84 | 0.67
2018-05-09 14:30 | 1828.8 | 4.999 | 3.141 | 2.689 | 2.915 | 2.097 | 2.196 | 2.755 | 5.15 | 80.86 | 80.16 | 0.11 | 3.83 | -0.08 | -0.84 | 0.68
2018-05-09 14:30 | 1829 | 4.999 | 3.145 | 2.689 | 2.916 | 2.097 | 2.196 | 2.757 | 5.2 | 81.53 | 80.82 | 0.1 | 3.89 | -0.08 | -0.85 | 0.69
2018-05-09 14:30 | 1829.2 | 4.999 | 3.15 | 2.69 | 2.917 | 2.097 | 2.195 | 2.757 | 5.25 | 82.19 | 81.48 | 0.1 | 3.94 | -0.08 | -0.85 | 0.69
2018-05-09 14:30 | 1829.4 | 4.999 | 3.154 | 2.69 | 2.918 | 2.097 | 2.194 | 2.758 | 5.3 | 82.86 | 82.14 | 0.09 | 3.98 | -0.08 | -0.86 | 0.69
2018-05-09 14:30 | 1829.6 | 4.999 | 3.158 | 2.69 | 2.919 | 2.097 | 2.192 | 2.759 | 5.36 | 83.52 | 82.77 | 0.09 | 4.03 | -0.08 | -0.87 | 0.7
2018-05-09 14:30 | 1829.8 | 4.999 | 3.162 | 2.69 | 2.92 | 2.097 | 2.19 | 2.761 | 5.4 | 84.19 | 83.43 | 0.08 | 4.08 | -0.08 | -0.88 | 0.71
2018-05-09 14:30 | 1830 | 4.999 | 3.166 | 2.69 | 2.921 | 2.097 | 2.189 | 2.763 | 5.44 | 84.85 | 84.06 | 0.08 | 4.12 | -0.08 | -0.89 | 0.72
2018-05-09 14:30 | 1830.2 | 4.999 | 3.17 | 2.69 | 2.921 | 2.097 | 2.187 | 2.765 | 5.5 | 85.5 | 84.71 | 0.07 | 4.17 | -0.08 | -0.89 | 0.73
2018-05-09 14:30 | 1830.4 | 4.999 | 3.174 | 2.69 | 2.922 | 2.097 | 2.186 | 2.767 | 5.55 | 86.16 | 85.34 | 0.06 | 4.22 | -0.08 | -0.9 | 0.74
2018-05-09 14:30 | 1830.6 | 4.999 | 3.178 | 2.69 | 2.923 | 2.097 | 2.185 | 2.768 | 5.6 | 86.81 | 85.98 | 0.05 | 4.26 | -0.08 | -0.91 | 0.75
2018-05-09 14:30 | 1830.8 | 4.999 | 3.182 | 2.69 | 2.924 | 2.097 | 2.184 | 2.769 | 5.65 | 87.46 | 86.63 | 0.05 | 4.3 | -0.08 | -0.91 | 0.75
2018-05-09 14:30 | 1831 | 4.999 | 3.186 | 2.691 | 2.925 | 2.097 | 2.183 | 2.769 | 5.7 | 88.11 | 87.27 | 0.04 | 4.35 | -0.08 | -0.92 | 0.75
2018-05-09 14:30 | 1831.2 | 4.999 | 3.191 | 2.691 | 2.926 | 2.097 | 2.182 | 2.77 | 5.76 | 88.75 | 87.9 | 0.04 | 4.4 | -0.08 | -0.92 | 0.76
2018-05-09 14:30 | 1831.4 | 4.999 | 3.195 | 2.691 | 2.926 | 2.097 | 2.182 | 2.772 | 5.8 | 89.39 | 88.54 | 0.03 | 4.44 | -0.08 | -0.92 | 0.77
2018-05-09 14:30 | 1831.6 | 4.999 | 3.199 | 2.691 | 2.927 | 2.097 | 2.181 | 2.773 | 5.86 | 90.03 | 89.17 | 0.03 | 4.48 | -0.08 | -0.93 | 0.78
2018-05-09 14:30 | 1831.8 | 4.999 | 3.203 | 2.691 | 2.928 | 2.097 | 2.18 | 2.775 | 5.9 | 90.67 | 89.82 | 0.02 | 4.52 | -0.08 | -0.93 | 0.78
2018-05-09 14:30 | 1832 | 4.999 | 3.207 | 2.691 | 2.929 | 2.096 | 2.179 | 2.777 | 5.95 | 91.31 | 90.43 | 0.01 | 4.57 | -0.08 | -0.94 | 0.8
2018-05-09 14:30 | 1832.2 | 4.999 | 3.211 | 2.691 | 2.93 | 2.096 | 2.178 | 2.778 | 6.01 | 91.94 | 91.07 | 0.01 | 4.61 | -0.07 | -0.94 | 0.8
2018-05-09 14:30 | 1832.4 | 4.999 | 3.215 | 2.691 | 2.93 | 2.096 | 2.177 | 2.779 | 6.05 | 92.57 | 91.69 | 0 | 4.65 | -0.07 | -0.95 | 0.81
2018-05-09 14:30 | 1832.6 | 4.999 | 3.219 | 2.691 | 2.931 | 2.096 | 2.176 | 2.781 | 6.11 | 93.19 | 92.31 | -0.01 | 4.69 | -0.07 | -0.95 | 0.82
2018-05-09 14:30 | 1832.8 | 4.999 | 3.223 | 2.692 | 2.932 | 2.096 | 2.174 | 2.783 | 6.16 | 93.82 | 92.95 | -0.02 | 4.72 | -0.07 | -0.96 | 0.83
2018-05-09 14:30 | 1833 | 4.999 | 3.227 | 2.692 | 2.932 | 2.096 | 2.172 | 2.785 | 6.21 | 94.44 | 93.58 | -0.02 | 4.76 | -0.07 | -0.97 | 0.84
2018-05-09 14:30 | 1833.2 | 4.999 | 3.23 | 2.692 | 2.933 | 2.096 | 2.17 | 2.787 | 6.27 | 95.06 | 94.17 | -0.03 | 4.79 | -0.07 | -0.98 | 0.85
2018-05-09 14:30 | 1833.4 | 4.999 | 3.234 | 2.692 | 2.934 | 2.096 | 2.169 | 2.789 | 6.31 | 95.67 | 94.81 | -0.04 | 4.83 | -0.07 | -0.99 | 0.86
2018-05-09 14:30 | 1833.6 | 4.999 | 3.238 | 2.692 | 2.934 | 2.096 | 2.168 | 2.79 | 6.37 | 96.29 | 95.42 | -0.05 | 4.86 | -0.07 | -0.99 | 0.87
2018-05-09 14:30 | 1833.8 | 4.999 | 3.242 | 2.692 | 2.935 | 2.096 | 2.168 | 2.791 | 6.41 | 96.9 | 96.02 | -0.06 | 4.89 | -0.07 | -1 | 0.87
2018-05-09 14:30 | 1834 | 4.999 | 3.246 | 2.693 | 2.936 | 2.095 | 2.167 | 2.791 | 6.46 | 97.51 | 96.61 | -0.07 | 4.93 | -0.07 | -1 | 0.87
2018-05-09 14:30 | 1834.2 | 4.999 | 3.25 | 2.693 | 2.936 | 2.095 | 2.167 | 2.793 | 6.52 | 98.12 | 97.21 | -0.08 | 4.96 | -0.07 | -1 | 0.88
2018-05-09 14:30 | 1834.4 | 4.999 | 3.254 | 2.693 | 2.937 | 2.095 | 2.167 | 2.794 | 6.57 | 98.71 | 97.82 | -0.08 | 4.99 | -0.07 | -1 | 0.89
2018-05-09 14:30 | 1834.6 | 4.999 | 3.257 | 2.693 | 2.937 | 2.095 | 2.166 | 2.795 | 6.63 | 99.32 | 98.41 | -0.09 | 5.02 | -0.07 | -1.01 | 0.9
2018-05-09 14:30 | 1834.8 | 4.999 | 3.261 | 2.693 | 2.938 | 2.095 | 2.165 | 2.797 | 6.69 | 99.91 | 98.99 | -0.1 | 5.05 | -0.07 | -1.01 | 0.9
2018-05-09 14:30 | 1835 | 4.999 | 3.265 | 2.693 | 2.938 | 2.095 | 2.164 | 2.798 | 6.76 | 100.51 | 99.57 | -0.1 | 5.08 | -0.07 | -1.02 | 0.91
2018-05-09 14:30 | 1835.2 | 4.999 | 3.269 | 2.693 | 2.939 | 2.095 | 2.163 | 2.799 | 6.84 | 101.1 | 100.16 | -0.11 | 5.11 | -0.07 | -1.02 | 0.91
2018-05-09 14:30 | 1835.4 | 4.999 | 3.272 | 2.694 | 2.939 | 2.095 | 2.162 | 2.799 | 6.93 | 101.69 | 100.75 | -0.12 | 5.13 | -0.07 | -1.03 | 0.92
2018-05-09 14:30 | 1835.6 | 4.999 | 3.276 | 2.694 | 2.94 | 2.095 | 2.161 | 2.8 | 7.03 | 102.28 | 101.32 | -0.13 | 5.16 | -0.06 | -1.04 | 0.92
2018-05-09 14:30 | 1835.8 | 4.999 | 3.28 | 2.694 | 2.94 | 2.094 | 2.16 | 2.802 | 7.18 | 102.86 | 101.92 | -0.14 | 5.19 | -0.06 | -1.04 | 0.93
2018-05-09 14:30 | 1836 | 4.999 | 3.283 | 2.694 | 2.941 | 2.094 | 2.158 | 2.803 | 7.38 | 103.44 | 102.51 | -0.15 | 5.21 | -0.06 | -1.05 | 0.94
2018-05-09 14:30 | 1836.2 | 4.999 | 3.287 | 2.694 | 2.941 | 2.094 | 2.156 | 2.805 | 7.72 | 104.02 | 103.06 | -0.17 | 5.23 | -0.06 | -1.06 | 0.95
2018-05-09 14:30 | 1836.4 | 4.999 | 3.291 | 2.695 | 2.942 | 2.094 | 2.155 | 2.807 | 8.42 | 104.59 | 103.63 | -0.19 | 5.26 | -0.06 | -1.07 | 0.96
2018-05-09 14:30 | 1836.6 | 4.999 | 3.294 | 2.696 | 2.942 | 2.094 | 2.153 | 2.809 | 10.06 | 105.16 | 104.18 | -0.23 | 5.27 | -0.06 | -1.08 | 0.97
2018-05-09 14:30 | 1836.8 | 4.999 | 3.297 | 2.696 | 2.942 | 2.094 | 2.152 | 2.81 | 12.59 | 105.73 | 104.68 | -0.23 | 5.27 | -0.06 | -1.08 | 0.98
2018-05-09 14:30 | 1837 | 4.999 | 3.301 | 2.696 | 2.942 | 2.094 | 2.151 | 2.811 | 15.48 | 106.29 | 105.24 | -0.24 | 5.27 | -0.06 | -1.09 | 0.98
2018-05-09 14:30 | 1837.2 | 4.999 | 3.304 | 2.696 | 2.942 | 2.095 | 2.15 | 2.813 | 18.56 | 106.85 | 105.75 | -0.24 | 5.27 | -0.07 | -1.1 | 0.99
2018-05-09 14:30 | 1837.4 | 4.999 | 3.307 | 2.696 | 2.942 | 2.095 | 2.149 | 2.815 | 21.77 | 107.41 | 106.27 | -0.24 | 5.27 | -0.07 | -1.1 | 1
2018-05-09 14:30 | 1837.6 | 4.999 | 3.311 | 2.696 | 2.942 | 2.095 | 2.147 | 2.818 | 24.96 | 107.97 | 106.78 | -0.24 | 5.27 | -0.07 | -1.11 | 1.02
2018-05-09 14:30 | 1837.8 | 4.999 | 3.314 | 2.696 | 2.942 | 2.095 | 2.146 | 2.821 | 28.11 | 108.52 | 107.31 | -0.24 | 5.26 | -0.07 | -1.11 | 1.03
2018-05-09 14:30 | 1838 | 4.999 | 3.317 | 2.696 | 2.941 | 2.095 | 2.145 | 2.823 | 31.25 | 109.07 | 107.81 | -0.24 | 5.25 | -0.07 | -1.12 | 1.05
2018-05-09 14:30 | 1838.2 | 4.999 | 3.32 | 2.696 | 2.941 | 2.095 | 2.144 | 2.825 | 34.36 | 109.62 | 108.32 | -0.24 | 5.23 | -0.07 | -1.13 | 1.05
2018-05-09 14:30 | 1838.4 | 4.999 | 3.324 | 2.696 | 2.941 | 2.095 | 2.143 | 2.826 | 37.4 | 110.16 | 108.82 | -0.24 | 5.21 | -0.07 | -1.13 | 1.06
2018-05-09 14:30 | 1838.6 | 4.999 | 3.327 | 2.696 | 2.94 | 2.096 | 2.141 | 2.828 | 40.42 | 110.7 | 109.31 | -0.24 | 5.18 | -0.07 | -1.14 | 1.07
2018-05-09 14:30 | 1838.8 | 4.999 | 3.33 | 2.696 | 2.94 | 2.096 | 2.14 | 2.831 | 43.38 | 111.24 | 109.79 | -0.24 | 5.15 | -0.07 | -1.15 | 1.09
2018-05-09 14:30 | 1839 | 4.999 | 3.333 | 2.696 | 2.939 | 2.096 | 2.139 | 2.835 | 46.34 | 111.77 | 110.28 | -0.24 | 5.13 | -0.07 | -1.15 | 1.11
2018-05-09 14:30 | 1839.2 | 4.999 | 3.336 | 2.696 | 2.939 | 2.096 | 2.138 | 2.838 | 49.27 | 112.31 | 110.77 | -0.24 | 5.1 | -0.07 | -1.16 | 1.13
2018-05-09 14:30 | 1839.4 | 4.999 | 3.339 | 2.696 | 2.938 | 2.096 | 2.136 | 2.839 | 52.14 | 112.83 | 111.26 | -0.24 | 5.07 | -0.07 | -1.17 | 1.13
2018-05-09 14:30 | 1839.6 | 4.999 | 3.342 | 2.696 | 2.938 | 2.096 | 2.133 | 2.84 | 54.99 | 113.36 | 111.75 | -0.24 | 5.04 | -0.07 | -1.18 | 1.13
2018-05-09 14:30 | 1839.8 | 4.999 | 3.345 | 2.696 | 2.937 | 2.096 | 2.132 | 2.841 | 57.79 | 113.88 | 112.23 | -0.24 | 5.02 | -0.07 | -1.19 | 1.14
2018-05-09 14:30 | 1840 | 4.999 | 3.348 | 2.696 | 2.937 | 2.096 | 2.13 | 2.843 | 60.54 | 114.4 | 112.7 | -0.24 | 4.99 | -0.07 | -1.2 | 1.15
2018-05-09 14:30 | 1840.2 | 4.999 | 3.351 | 2.696 | 2.936 | 2.096 | 2.129 | 2.847 | 63.25 | 114.92 | 113.19 | -0.24 | 4.96 | -0.07 | -1.21 | 1.17
2018-05-09 14:30 | 1840.4 | 4.999 | 3.354 | 2.696 | 2.935 | 2.096 | 2.128 | 2.851 | 65.93 | 115.43 | 113.65 | -0.24 | 4.93 | -0.07 | -1.21 | 1.19
2018-05-09 14:30 | 1840.6 | 4.999 | 3.357 | 2.696 | 2.935 | 2.096 | 2.127 | 2.854 | 68.58 | 115.94 | 114.12 | -0.24 | 4.89 | -0.07 | -1.22 | 1.21
2018-05-09 14:30 | 1840.8 | 4.999 | 3.36 | 2.696 | 2.934 | 2.096 | 2.127 | 2.856 | 71.14 | 116.45 | 114.6 | -0.23 | 4.85 | -0.07 | -1.22 | 1.22
2018-05-09 14:30 | 1841 | 4.999 | 3.363 | 2.695 | 2.933 | 2.096 | 2.126 | 2.857 | 73.68 | 116.95 | 115.05 | -0.22 | 4.82 | -0.07 | -1.22 | 1.23
2018-05-09 14:30 | 1841.2 | 4.999 | 3.366 | 2.695 | 2.933 | 2.096 | 2.126 | 2.858 | 76.18 | 117.45 | 115.52 | -0.21 | 4.78 | -0.07 | -1.22 | 1.24
2018-05-09 14:30 | 1841.4 | 4.999 | 3.369 | 2.695 | 2.932 | 2.095 | 2.126 | 2.859 | 78.61 | 117.94 | 115.96 | -0.19 | 4.75 | -0.07 | -1.22 | 1.24
2018-05-09 14:30 | 1841.6 | 4.999 | 3.372 | 2.695 | 2.931 | 2.096 | 2.126 | 2.863 | 81.01 | 118.44 | 116.44 | -0.17 | 4.71 | -0.07 | -1.22 | 1.26
2018-05-09 14:30 | 1841.8 | 4.999 | 3.375 | 2.694 | 2.931 | 2.095 | 2.126 | 2.866 | 83.37 | 118.92 | 116.87 | -0.14 | 4.67 | -0.07 | -1.23 | 1.28
2018-05-09 14:30 | 1842 | 4.999 | 3.378 | 2.693 | 2.93 | 2.095 | 2.126 | 2.868 | 85.65 | 119.41 | 117.35 | -0.1 | 4.64 | -0.07 | -1.23 | 1.29
2018-05-09 14:30 | 1842.2 | 4.999 | 3.381 | 2.692 | 2.929 | 2.095 | 2.125 | 2.87 | 87.87 | 119.89 | 117.78 | -0.06 | 4.6 | -0.07 | -1.23 | 1.3
2018-05-09 14:30 | 1842.4 | 4.999 | 3.383 | 2.692 | 2.929 | 2.095 | 2.125 | 2.872 | 90.04 | 120.37 | 118.21 | -0.01 | 4.57 | -0.07 | -1.23 | 1.31
2018-05-09 14:30 | 1842.6 | 4.999 | 3.386 | 2.691 | 2.928 | 2.095 | 2.125 | 2.874 | 92.12 | 120.85 | 118.68 | 0.04 | 4.54 | -0.07 | -1.23 | 1.32
2018-05-09 14:30 | 1842.8 | 4.999 | 3.389 | 2.689 | 2.928 | 2.095 | 2.125 | 2.877 | 94.09 | 121.33 | 119.13 | 0.12 | 4.5 | -0.07 | -1.23 | 1.33
2018-05-09 14:30 | 1843 | 4.999 | 3.392 | 2.688 | 2.927 | 2.095 | 2.125 | 2.88 | 95.94 | 121.8 | 119.57 | 0.19 | 4.47 | -0.07 | -1.23 | 1.35
2018-05-09 14:30 | 1843.2 | 4.999 | 3.395 | 2.686 | 2.926 | 2.095 | 2.125 | 2.883 | 97.65 | 122.26 | 120.04 | 0.28 | 4.44 | -0.07 | -1.23 | 1.37
2018-05-09 14:30 | 1843.4 | 4.999 | 3.398 | 2.685 | 2.926 | 2.095 | 2.125 | 2.885 | 99.14 | 122.72 | 120.47 | 0.34 | 4.42 | -0.07 | -1.23 | 1.38
2018-05-09 14:30 | 1843.6 | 4.999 | 3.401 | 2.684 | 2.926 | 2.095 | 2.125 | 2.887 | 100.39 | 123.19 | 120.93 | 0.39 | 4.4 | -0.07 | -1.23 | 1.39
2018-05-09 14:30 | 1843.8 | 4.999 | 3.403 | 2.684 | 2.925 | 2.095 | 2.125 | 2.888 | 101.27 | 123.65 | 121.36 | 0.41 | 4.38 | -0.07 | -1.23 | 1.4
2018-05-09 14:30 | 1844 | 4.999 | 3.406 | 2.684 | 2.925 | 2.095 | 2.125 | 2.889 | 101.86 | 124.1 | 121.79 | 0.42 | 4.38 | -0.07 | -1.23 | 1.4
2018-05-09 14:30 | 1844.2 | 4.999 | 3.409 | 2.684 | 2.925 | 2.095 | 2.125 | 2.89 | 102.2 | 124.55 | 122.24 | 0.42 | 4.37 | -0.07 | -1.23 | 1.41
2018-05-09 14:30 | 1844.4 | 4.999 | 3.412 | 2.684 | 2.925 | 2.095 | 2.125 | 2.891 | 102.43 | 125 | 122.69 | 0.42 | 4.37 | -0.07 | -1.23 | 1.41
2018-05-09 14:30 | 1844.6 | 4.999 | 3.414 | 2.684 | 2.925 | 2.095 | 2.125 | 2.892 | 102.58 | 125.44 | 123.09 | 0.42 | 4.37 | -0.07 | -1.23 | 1.42
2018-05-09 14:30 | 1844.8 | 4.999 | 3.417 | 2.684 | 2.925 | 2.095 | 2.125 | 2.893 | 102.68 | 125.88 | 123.54 | 0.42 | 4.37 | -0.07 | -1.23 | 1.42
2018-05-09 14:30 | 1845 | 4.999 | 3.42 | 2.684 | 2.925 | 2.095 | 2.125 | 2.893 | 102.74 | 126.32 | 123.98 | 0.42 | 4.37 | -0.07 | -1.23 | 1.42
2018-05-09 14:30 | 1845.2 | 4.999 | 3.423 | 2.684 | 2.925 | 2.095 | 2.125 | 2.894 | 102.79 | 126.75 | 124.39 | 0.42 | 4.37 | -0.07 | -1.23 | 1.43
2018-05-09 14:30 | 1845.4 | 4.999 | 3.425 | 2.684 | 2.925 | 2.095 | 2.125 | 2.895 | 102.85 | 127.18 | 124.83 | 0.42 | 4.38 | -0.07 | -1.23 | 1.43
2018-05-09 14:30 | 1845.6 | 4.999 | 3.428 | 2.684 | 2.925 | 2.095 | 2.125 | 2.896 | 102.91 | 127.61 | 125.25 | 0.42 | 4.38 | -0.06 | -1.23 | 1.44
2018-05-09 14:30 | 1845.8 | 4.999 | 3.431 | 2.684 | 2.925 | 2.094 | 2.125 | 2.897 | 102.97 | 128.02 | 125.66 | 0.42 | 4.38 | -0.06 | -1.23 | 1.44
2018-05-09 14:30 | 1846 | 4.999 | 3.433 | 2.684 | 2.926 | 2.094 | 2.125 | 2.897 | 103.02 | 128.44 | 126.08 | 0.42 | 4.39 | -0.06 | -1.23 | 1.44
2018-05-09 14:30 | 1846.2 | 4.999 | 3.436 | 2.684 | 2.926 | 2.094 | 2.126 | 2.898 | 103.01 | 128.86 | 126.48 | 0.42 | 4.4 | -0.06 | -1.23 | 1.45
2018-05-09 14:30 | 1846.4 | 4.999 | 3.438 | 2.684 | 2.926 | 2.094 | 2.126 | 2.898 | 103.03 | 129.27 | 126.87 | 0.42 | 4.41 | -0.06 | -1.22 | 1.45
2018-05-09 14:30 | 1846.6 | 4.999 | 3.441 | 2.684 | 2.926 | 2.094 | 2.126 | 2.899 | 103.06 | 129.68 | 127.27 | 0.42 | 4.42 | -0.06 | -1.22 | 1.45
2018-05-09 14:30 | 1846.8 | 4.999 | 3.444 | 2.684 | 2.926 | 2.094 | 2.126 | 2.899 | 103.08 | 130.08 | 127.66 | 0.41 | 4.44 | -0.06 | -1.22 | 1.46
2018-05-09 14:30 | 1847 | 4.999 | 3.446 | 2.684 | 2.927 | 2.094 | 2.126 | 2.9 | 103.08 | 130.48 | 128.04 | 0.42 | 4.45 | -0.06 | -1.22 | 1.46
2018-05-09 14:30 | 1847.2 | 4.999 | 3.448 | 2.684 | 2.927 | 2.094 | 2.126 | 2.901 | 103.13 | 130.88 | 128.44 | 0.42 | 4.46 | -0.06 | -1.22 | 1.47
2018-05-09 14:30 | 1847.4 | 4.999 | 3.451 | 2.684 | 2.927 | 2.094 | 2.126 | 2.902 | 103.16 | 131.27 | 128.82 | 0.41 | 4.47 | -0.06 | -1.22 | 1.47
2018-05-09 14:30 | 1847.6 | 4.999 | 3.453 | 2.684 | 2.927 | 2.094 | 2.127 | 2.903 | 103.15 | 131.66 | 129.2 | 0.41 | 4.48 | -0.06 | -1.22 | 1.48
2018-05-09 14:30 | 1847.8 | 4.999 | 3.456 | 2.684 | 2.927 | 2.094 | 2.127 | 2.904 | 103.19 | 132.05 | 129.6 | 0.42 | 4.5 | -0.06 | -1.22 | 1.48
2018-05-09 14:31 | 1848 | 4.999 | 3.458 | 2.684 | 2.928 | 2.094 | 2.127 | 2.906 | 103.25 | 132.43 | 129.99 | 0.41 | 4.51 | -0.06 | -1.22 | 1.49
2018-05-09 14:31 | 1848.2 | 4.999 | 3.461 | 2.684 | 2.928 | 2.094 | 2.127 | 2.907 | 103.3 | 132.81 | 130.37 | 0.41 | 4.52 | -0.06 | -1.22 | 1.5
2018-05-09 14:31 | 1848.4 | 4.999 | 3.463 | 2.684 | 2.928 | 2.094 | 2.127 | 2.909 | 103.34 | 133.18 | 130.73 | 0.42 | 4.53 | -0.06 | -1.21 | 1.51
2018-05-09 14:31 | 1848.6 | 4.999 | 3.465 | 2.684 | 2.928 | 2.094 | 2.128 | 2.91 | 103.35 | 133.55 | 131.11 | 0.41 | 4.54 | -0.06 | -1.21 | 1.51
2018-05-09 14:31 | 1848.8 | 4.999 | 3.468 | 2.684 | 2.928 | 2.094 | 2.128 | 2.911 | 103.39 | 133.92 | 131.48 | 0.41 | 4.55 | -0.06 | -1.21 | 1.52
2018-05-09 14:31 | 1849 | 4.999 | 3.47 | 2.684 | 2.929 | 2.094 | 2.128 | 2.912 | 103.41 | 134.29 | 131.84 | 0.41 | 4.56 | -0.06 | -1.21 | 1.52
2018-05-09 14:31 | 1849.2 | 4.999 | 3.472 | 2.684 | 2.929 | 2.094 | 2.129 | 2.912 | 103.44 | 134.65 | 132.18 | 0.41 | 4.57 | -0.06 | -1.21 | 1.52
2018-05-09 14:31 | 1849.4 | 4.999 | 3.475 | 2.684 | 2.929 | 2.094 | 2.129 | 2.912 | 103.47 | 135 | 132.55 | 0.41 | 4.58 | -0.06 | -1.2 | 1.52
2018-05-09 14:31 | 1849.6 | 4.999 | 3.477 | 2.684 | 2.929 | 2.094 | 2.13 | 2.912 | 103.43 | 135.35 | 132.89 | 0.41 | 4.59 | -0.06 | -1.2 | 1.52
2018-05-09 14:31 | 1849.8 | 4.999 | 3.479 | 2.684 | 2.929 | 2.094 | 2.13 | 2.912 | 103.45 | 135.71 | 133.24 | 0.41 | 4.6 | -0.06 | -1.2 | 1.52
2018-05-09 14:31 | 1850 | 4.999 | 3.481 | 2.684 | 2.93 | 2.094 | 2.13 | 2.913 | 103.45 | 136.05 | 133.56 | 0.41 | 4.61 | -0.06 | -1.2 | 1.53
2018-05-09 14:31 | 1850.2 | 4.999 | 3.483 | 2.684 | 2.93 | 2.094 | 2.131 | 2.913 | 103.47 | 136.39 | 133.93 | 0.41 | 4.62 | -0.06 | -1.2 | 1.53
2018-05-09 14:31 | 1850.4 | 4.999 | 3.485 | 2.684 | 2.93 | 2.094 | 2.132 | 2.913 | 103.51 | 136.73 | 134.23 | 0.4 | 4.63 | -0.06 | -1.19 | 1.53
2018-05-09 14:31 | 1850.6 | 4.999 | 3.487 | 2.684 | 2.93 | 2.094 | 2.132 | 2.913 | 103.54 | 137.06 | 134.56 | 0.4 | 4.64 | -0.06 | -1.19 | 1.53
2018-05-09 14:31 | 1850.8 | 4.999 | 3.49 | 2.684 | 2.93 | 2.094 | 2.133 | 2.913 | 103.53 | 137.39 | 134.9 | 0.4 | 4.65 | -0.06 | -1.19 | 1.53
2018-05-09 14:31 | 1851 | 4.999 | 3.492 | 2.684 | 2.93 | 2.094 | 2.133 | 2.914 | 103.54 | 137.72 | 135.22 | 0.4 | 4.66 | -0.06 | -1.18 | 1.53
2018-05-09 14:31 | 1851.2 | 4.999 | 3.494 | 2.684 | 2.931 | 2.094 | 2.134 | 2.914 | 103.55 | 138.04 | 135.54 | 0.39 | 4.66 | -0.06 | -1.18 | 1.54
2018-05-09 14:31 | 1851.4 | 4.999 | 3.496 | 2.684 | 2.931 | 2.094 | 2.135 | 2.915 | 103.53 | 138.36 | 135.86 | 0.39 | 4.67 | -0.06 | -1.17 | 1.54
2018-05-09 14:31 | 1851.6 | 4.999 | 3.498 | 2.684 | 2.931 | 2.094 | 2.136 | 2.916 | 103.54 | 138.67 | 136.19 | 0.38 | 4.68 | -0.06 | -1.17 | 1.54
2018-05-09 14:31 | 1851.8 | 4.999 | 3.5 | 2.684 | 2.931 | 2.094 | 2.137 | 2.916 | 103.55 | 138.99 | 136.5 | 0.37 | 4.69 | -0.06 | -1.17 | 1.55
2018-05-09 14:31 | 1852 | 4.999 | 3.502 | 2.684 | 2.931 | 2.094 | 2.137 | 2.917 | 103.58 | 139.29 | 136.79 | 0.37 | 4.7 | -0.06 | -1.16 | 1.55
2018-05-09 14:31 | 1852.2 | 4.999 | 3.503 | 2.684 | 2.931 | 2.094 | 2.138 | 2.917 | 103.58 | 139.59 | 137.06 | 0.37 | 4.7 | -0.06 | -1.16 | 1.55
2018-05-09 14:31 | 1852.4 | 4.999 | 3.505 | 2.685 | 2.931 | 2.094 | 2.138 | 2.917 | 103.55 | 139.89 | 137.38 | 0.36 | 4.71 | -0.06 | -1.16 | 1.55
2018-05-09 14:31 | 1852.6 | 4.999 | 3.507 | 2.685 | 2.932 | 2.094 | 2.138 | 2.918 | 103.49 | 140.19 | 137.69 | 0.34 | 4.72 | -0.06 | -1.16 | 1.55
2018-05-09 14:31 | 1852.8 | 4.999 | 3.509 | 2.685 | 2.932 | 2.094 | 2.138 | 2.918 | 103.42 | 140.48 | 137.96 | 0.32 | 4.73 | -0.06 | -1.16 | 1.55
2018-05-09 14:31 | 1853 | 4.999 | 3.511 | 2.686 | 2.932 | 2.094 | 2.139 | 2.918 | 103.43 | 140.77 | 138.25 | 0.31 | 4.74 | -0.06 | -1.16 | 1.56
2018-05-09 14:31 | 1853.2 | 4.999 | 3.513 | 2.686 | 2.932 | 2.094 | 2.139 | 2.919 | 103.45 | 141.05 | 138.5 | 0.31 | 4.75 | -0.06 | -1.15 | 1.56
2018-05-09 14:31 | 1853.4 | 4.999 | 3.514 | 2.686 | 2.932 | 2.094 | 2.139 | 2.919 | 103.49 | 141.32 | 138.81 | 0.31 | 4.76 | -0.06 | -1.15 | 1.56
2018-05-09 14:31 | 1853.6 | 4.999 | 3.516 | 2.686 | 2.932 | 2.094 | 2.139 | 2.919 | 103.5 | 141.6 | 139.05 | 0.31 | 4.76 | -0.06 | -1.15 | 1.56
2018-05-09 14:31 | 1853.8 | 4.999 | 3.518 | 2.686 | 2.932 | 2.094 | 2.14 | 2.919 | 103.5 | 141.87 | 139.36 | 0.3 | 4.77 | -0.06 | -1.15 | 1.56
2018-05-09 14:31 | 1854 | 4.999 | 3.519 | 2.686 | 2.933 | 2.094 | 2.14 | 2.92 | 103.48 | 142.14 | 139.59 | 0.3 | 4.78 | -0.06 | -1.15 | 1.56
2018-05-09 14:31 | 1854.2 | 4.999 | 3.521 | 2.686 | 2.933 | 2.094 | 2.14 | 2.92 | 103.51 | 142.4 | 139.87 | 0.29 | 4.78 | -0.06 | -1.15 | 1.57
2018-05-09 14:31 | 1854.4 | 4.999 | 3.523 | 2.686 | 2.933 | 2.094 | 2.141 | 2.92 | 103.55 | 142.67 | 140.13 | 0.29 | 4.79 | -0.06 | -1.14 | 1.57
2018-05-09 14:31 | 1854.6 | 4.999 | 3.524 | 2.686 | 2.933 | 2.094 | 2.141 | 2.921 | 103.55 | 142.92 | 140.36 | 0.29 | 4.79 | -0.06 | -1.14 | 1.57
2018-05-09 14:31 | 1854.8 | 4.999 | 3.526 | 2.686 | 2.933 | 2.094 | 2.141 | 2.922 | 103.55 | 143.17 | 140.64 | 0.29 | 4.8 | -0.06 | -1.14 | 1.58
2018-05-09 14:31 | 1855 | 4.999 | 3.528 | 2.686 | 2.933 | 2.095 | 2.142 | 2.922 | 103.56 | 143.42 | 140.86 | 0.29 | 4.8 | -0.07 | -1.14 | 1.58
2018-05-09 14:31 | 1855.2 | 4.999 | 3.529 | 2.686 | 2.933 | 2.095 | 2.142 | 2.923 | 103.56 | 143.66 | 141.09 | 0.28 | 4.81 | -0.07 | -1.13 | 1.58
2018-05-09 14:31 | 1855.4 | 4.999 | 3.53 | 2.686 | 2.933 | 2.095 | 2.143 | 2.923 | 103.55 | 143.91 | 141.33 | 0.28 | 4.81 | -0.07 | -1.13 | 1.58
2018-05-09 14:31 | 1855.6 | 4.999 | 3.532 | 2.686 | 2.933 | 2.095 | 2.144 | 2.924 | 103.57 | 144.14 | 141.56 | 0.28 | 4.82 | -0.07 | -1.13 | 1.59
2018-05-09 14:31 | 1855.8 | 4.999 | 3.533 | 2.686 | 2.933 | 2.095 | 2.144 | 2.924 | 103.59 | 144.37 | 141.79 | 0.27 | 4.82 | -0.07 | -1.13 | 1.59
2018-05-09 14:31 | 1856 | 4.999 | 3.535 | 2.686 | 2.934 | 2.095 | 2.145 | 2.925 | 103.58 | 144.6 | 142.01 | 0.27 | 4.82 | -0.07 | -1.12 | 1.59
2018-05-09 14:31 | 1856.2 | 4.999 | 3.536 | 2.686 | 2.934 | 2.095 | 2.145 | 2.925 | 103.57 | 144.82 | 142.24 | 0.27 | 4.83 | -0.07 | -1.12 | 1.59
2018-05-09 14:31 | 1856.4 | 4.999 | 3.538 | 2.686 | 2.934 | 2.095 | 2.145 | 2.925 | 103.57 | 145.04 | 142.45 | 0.26 | 4.83 | -0.07 | -1.12 | 1.6
2018-05-09 14:31 | 1856.6 | 4.999 | 3.539 | 2.687 | 2.934 | 2.095 | 2.146 | 2.926 | 103.54 | 145.26 | 142.68 | 0.26 | 4.84 | -0.07 | -1.12 | 1.6
2018-05-09 14:31 | 1856.8 | 4.999 | 3.54 | 2.687 | 2.934 | 2.095 | 2.146 | 2.926 | 103.48 | 145.47 | 142.87 | 0.25 | 4.84 | -0.07 | -1.12 | 1.6
2018-05-09 14:31 | 1857 | 4.999 | 3.542 | 2.687 | 2.934 | 2.095 | 2.146 | 2.926 | 103.43 | 145.68 | 143.09 | 0.23 | 4.85 | -0.07 | -1.11 | 1.6
2018-05-09 14:31 | 1857.2 | 4.999 | 3.543 | 2.687 | 2.934 | 2.095 | 2.147 | 2.927 | 103.4 | 145.88 | 143.3 | 0.22 | 4.85 | -0.07 | -1.11 | 1.6
2018-05-09 14:31 | 1857.4 | 4.999 | 3.544 | 2.687 | 2.934 | 2.095 | 2.147 | 2.927 | 103.35 | 146.08 | 143.48 | 0.21 | 4.86 | -0.07 | -1.11 | 1.6
2018-05-09 14:31 | 1857.6 | 4.999 | 3.545 | 2.688 | 2.934 | 2.095 | 2.148 | 2.927 | 103.34 | 146.28 | 143.65 | 0.21 | 4.86 | -0.07 | -1.11 | 1.6
2018-05-09 14:31 | 1857.8 | 4.999 | 3.547 | 2.688 | 2.934 | 2.095 | 2.148 | 2.927 | 103.36 | 146.46 | 143.87 | 0.2 | 4.87 | -0.07 | -1.1 | 1.6
2018-05-09 14:31 | 1858 | 4.999 | 3.548 | 2.688 | 2.934 | 2.095 | 2.149 | 2.927 | 103.37 | 146.65 | 144.07 | 0.2 | 4.87 | -0.07 | -1.1 | 1.61
2018-05-09 14:31 | 1858.2 | 4.999 | 3.549 | 2.688 | 2.934 | 2.095 | 2.149 | 2.927 | 103.38 | 146.83 | 144.26 | 0.2 | 4.88 | -0.07 | -1.1 | 1.61
2018-05-09 14:31 | 1858.4 | 4.999 | 3.55 | 2.688 | 2.935 | 2.095 | 2.149 | 2.928 | 103.37 | 147.01 | 144.43 | 0.19 | 4.88 | -0.07 | -1.1 | 1.61
2018-05-09 14:31 | 1858.6 | 4.999 | 3.551 | 2.688 | 2.935 | 2.095 | 2.15 | 2.928 | 103.37 | 147.18 | 144.57 | 0.19 | 4.88 | -0.07 | -1.09 | 1.61
2018-05-09 14:31 | 1858.8 | 4.999 | 3.552 | 2.688 | 2.935 | 2.095 | 2.15 | 2.928 | 103.36 | 147.36 | 144.76 | 0.19 | 4.89 | -0.07 | -1.09 | 1.61
2018-05-09 14:31 | 1859 | 4.999 | 3.553 | 2.688 | 2.935 | 2.095 | 2.151 | 2.928 | 103.32 | 147.52 | 144.93 | 0.18 | 4.89 | -0.07 | -1.09 | 1.61
2018-05-09 14:31 | 1859.2 | 4.999 | 3.555 | 2.688 | 2.935 | 2.095 | 2.151 | 2.928 | 103.28 | 147.69 | 145.11 | 0.18 | 4.9 | -0.07 | -1.09 | 1.61
2018-05-09 14:31 | 1859.4 | 4.999 | 3.555 | 2.688 | 2.935 | 2.095 | 2.151 | 2.928 | 103.26 | 147.84 | 145.26 | 0.17 | 4.9 | -0.07 | -1.09 | 1.61
2018-05-09 14:31 | 1859.6 | 4.999 | 3.557 | 2.688 | 2.935 | 2.095 | 2.151 | 2.928 | 103.24 | 148 | 145.42 | 0.17 | 4.9 | -0.07 | -1.09 | 1.61
2018-05-09 14:31 | 1859.8 | 4.999 | 3.557 | 2.688 | 2.935 | 2.095 | 2.152 | 2.928 | 103.22 | 148.15 | 145.56 | 0.16 | 4.91 | -0.07 | -1.08 | 1.61
2018-05-09 14:31 | 1860 | 4.999 | 3.558 | 2.689 | 2.935 | 2.095 | 2.152 | 2.928 | 103.21 | 148.29 | 145.71 | 0.15 | 4.91 | -0.07 | -1.08 | 1.61
2018-05-09 14:31 | 1860.2 | 4.999 | 3.559 | 2.689 | 2.935 | 2.095 | 2.152 | 2.928 | 103.19 | 148.44 | 145.84 | 0.14 | 4.92 | -0.07 | -1.08 | 1.61
2018-05-09 14:31 | 1860.4 | 4.999 | 3.56 | 2.689 | 2.935 | 2.095 | 2.153 | 2.928 | 103.25 | 148.58 | 145.99 | 0.14 | 4.92 | -0.07 | -1.08 | 1.61
2018-05-09 14:31 | 1860.6 | 4.999 | 3.561 | 2.689 | 2.935 | 2.095 | 2.153 | 2.928 | 103.3 | 148.71 | 146.11 | 0.14 | 4.92 | -0.07 | -1.08 | 1.61
2018-05-09 14:31 | 1860.8 | 4.999 | 3.562 | 2.689 | 2.935 | 2.095 | 2.154 | 2.928 | 103.31 | 148.84 | 146.22 | 0.14 | 4.92 | -0.07 | -1.07 | 1.61
2018-05-09 14:31 | 1861 | 4.999 | 3.563 | 2.689 | 2.935 | 2.095 | 2.154 | 2.928 | 103.31 | 148.97 | 146.37 | 0.14 | 4.92 | -0.07 | -1.07 | 1.61
2018-05-09 14:31 | 1861.2 | 4.999 | 3.563 | 2.689 | 2.935 | 2.095 | 2.154 | 2.928 | 103.3 | 149.08 | 146.48 | 0.14 | 4.93 | -0.07 | -1.07 | 1.61
2018-05-09 14:31 | 1861.4 | 4.999 | 3.564 | 2.689 | 2.935 | 2.095 | 2.155 | 2.928 | 103.26 | 149.2 | 146.59 | 0.14 | 4.93 | -0.07 | -1.07 | 1.61
2018-05-09 14:31 | 1861.6 | 4.999 | 3.565 | 2.689 | 2.935 | 2.095 | 2.156 | 2.928 | 103.22 | 149.32 | 146.72 | 0.14 | 4.93 | -0.07 | -1.06 | 1.61
2018-05-09 14:31 | 1861.8 | 4.999 | 3.565 | 2.689 | 2.935 | 2.095 | 2.156 | 2.929 | 103.26 | 149.42 | 146.79 | 0.14 | 4.93 | -0.07 | -1.06 | 1.61
2018-05-09 14:31 | 1862 | 4.999 | 3.566 | 2.689 | 2.936 | 2.095 | 2.157 | 2.929 | 103.31 | 149.53 | 146.95 | 0.14 | 4.93 | -0.07 | -1.06 | 1.61
2018-05-09 14:31 | 1862.2 | 4.999 | 3.567 | 2.689 | 2.936 | 2.095 | 2.157 | 2.929 | 103.37 | 149.63 | 147.01 | 0.14 | 4.93 | -0.07 | -1.06 | 1.61
2018-05-09 14:31 | 1862.4 | 4.999 | 3.567 | 2.689 | 2.936 | 2.095 | 2.158 | 2.929 | 103.41 | 149.72 | 147.13 | 0.14 | 4.93 | -0.07 | -1.05 | 1.61
2018-05-09 14:31 | 1862.6 | 4.999 | 3.568 | 2.689 | 2.936 | 2.095 | 2.158 | 2.929 | 103.44 | 149.81 | 147.19 | 0.14 | 4.93 | -0.07 | -1.05 | 1.62
2018-05-09 14:31 | 1862.8 | 4.999 | 3.569 | 2.689 | 2.936 | 2.095 | 2.159 | 2.929 | 103.47 | 149.9 | 147.32 | 0.14 | 4.93 | -0.07 | -1.05 | 1.62
2018-05-09 14:31 | 1863 | 4.999 | 3.569 | 2.689 | 2.936 | 2.095 | 2.159 | 2.929 | 103.45 | 149.99 | 147.37 | 0.14 | 4.93 | -0.07 | -1.04 | 1.62
2018-05-09 14:31 | 1863.2 | 4.999 | 3.57 | 2.689 | 2.936 | 2.095 | 2.16 | 2.929 | 103.44 | 150.07 | 147.48 | 0.14 | 4.93 | -0.07 | -1.04 | 1.62
2018-05-09 14:31 | 1863.4 | 4.999 | 3.57 | 2.689 | 2.936 | 2.095 | 2.16 | 2.929 | 103.43 | 150.14 | 147.52 | 0.14 | 4.93 | -0.07 | -1.04 | 1.62
2018-05-09 14:31 | 1863.6 | 4.999 | 3.57 | 2.689 | 2.936 | 2.095 | 2.16 | 2.929 | 103.39 | 150.21 | 147.59 | 0.14 | 4.93 | -0.07 | -1.04 | 1.62
2018-05-09 14:31 | 1863.8 | 4.999 | 3.571 | 2.689 | 2.936 | 2.095 | 2.161 | 2.929 | 103.38 | 150.28 | 147.68 | 0.14 | 4.93 | -0.07 | -1.04 | 1.62
2018-05-09 14:31 | 1864 | 4.999 | 3.571 | 2.689 | 2.936 | 2.095 | 2.161 | 2.929 | 103.36 | 150.34 | 147.72 | 0.14 | 4.93 | -0.07 | -1.03 | 1.62
2018-05-09 14:31 | 1864.2 | 4.999 | 3.572 | 2.689 | 2.936 | 2.095 | 2.161 | 2.929 | 103.31 | 150.4 | 147.78 | 0.14 | 4.93 | -0.07 | -1.03 | 1.62
2018-05-09 14:31 | 1864.4 | 4.999 | 3.572 | 2.689 | 2.936 | 2.095 | 2.161 | 2.93 | 103.28 | 150.46 | 147.88 | 0.14 | 4.93 | -0.07 | -1.03 | 1.62
2018-05-09 14:31 | 1864.6 | 4.999 | 3.572 | 2.689 | 2.936 | 2.095 | 2.161 | 2.93 | 103.24 | 150.5 | 147.9 | 0.14 | 4.93 | -0.07 | -1.03 | 1.62
2018-05-09 14:31 | 1864.8 | 4.999 | 3.572 | 2.689 | 2.936 | 2.095 | 2.162 | 2.93 | 103.2 | 150.55 | 147.92 | 0.14 | 4.93 | -0.07 | -1.03 | 1.62
2018-05-09 14:31 | 1865 | 4.999 | 3.573 | 2.689 | 2.936 | 2.095 | 2.162 | 2.93 | 103.13 | 150.59 | 147.99 | 0.14 | 4.93 | -0.07 | -1.03 | 1.62
2018-05-09 14:31 | 1865.2 | 4.999 | 3.573 | 2.689 | 2.936 | 2.095 | 2.163 | 2.93 | 103.09 | 150.63 | 148.06 | 0.14 | 4.93 | -0.07 | -1.03 | 1.62
2018-05-09 14:31 | 1865.4 | 4.999 | 3.573 | 2.689 | 2.936 | 2.095 | 2.163 | 2.93 | 103.02 | 150.66 | 148.08 | 0.14 | 4.93 | -0.07 | -1.02 | 1.62
2018-05-09 14:31 | 1865.6 | 4.999 | 3.573 | 2.689 | 2.936 | 2.095 | 2.163 | 2.93 | 102.97 | 150.69 | 148.09 | 0.14 | 4.93 | -0.07 | -1.02 | 1.62
2018-05-09 14:31 | 1865.8 | 4.999 | 3.574 | 2.689 | 2.936 | 2.095 | 2.163 | 2.93 | 102.91 | 150.72 | 148.1 | 0.14 | 4.94 | -0.07 | -1.02 | 1.62
2018-05-09 14:31 | 1866 | 4.999 | 3.574 | 2.689 | 2.936 | 2.095 | 2.163 | 2.93 | 102.83 | 150.74 | 148.1 | 0.14 | 4.94 | -0.07 | -1.02 | 1.62
2018-05-09 14:31 | 1866.2 | 4.999 | 3.574 | 2.689 | 2.936 | 2.095 | 2.164 | 2.93 | 102.75 | 150.76 | 148.11 | 0.14 | 4.94 | -0.07 | -1.02 | 1.62
2018-05-09 14:31 | 1866.4 | 4.999 | 3.574 | 2.689 | 2.936 | 2.095 | 2.164 | 2.93 | 102.66 | 150.77 | 148.13 | 0.14 | 4.94 | -0.07 | -1.02 | 1.62
2018-05-09 14:31 | 1866.6 | 4.999 | 3.574 | 2.689 | 2.936 | 2.095 | 2.164 | 2.93 | 102.57 | 150.78 | 148.16 | 0.14 | 4.94 | -0.07 | -1.02 | 1.62
2018-05-09 14:31 | 1866.8 | 4.999 | 3.574 | 2.689 | 2.936 | 2.095 | 2.164 | 2.93 | 102.47 | 150.78 | 148.2 | 0.14 | 4.94 | -0.07 | -1.02 | 1.62
2018-05-09 14:31 | 1867 | 4.999 | 3.574 | 2.689 | 2.936 | 2.095 | 2.164 | 2.929 | 102.36 | 150.78 | 148.2 | 0.14 | 4.94 | -0.07 | -1.02 | 1.62
2018-05-09 14:31 | 1867.2 | 4.999 | 3.574 | 2.689 | 2.936 | 2.095 | 2.164 | 2.93 | 102.25 | 150.78 | 148.2 | 0.14 | 4.94 | -0.07 | -1.02 | 1.62
2018-05-09 14:31 | 1867.4 | 4.999 | 3.574 | 2.689 | 2.936 | 2.095 | 2.164 | 2.93 | 102.11 | 150.77 | 148.21 | 0.14 | 4.94 | -0.07 | -1.02 | 1.62
2018-05-09 14:31 | 1867.6 | 4.999 | 3.574 | 2.689 | 2.936 | 2.095 | 2.164 | 2.93 | 101.92 | 150.76 | 148.2 | 0.14 | 4.94 | -0.07 | -1.02 | 1.62
2018-05-09 14:31 | 1867.8 | 4.999 | 3.574 | 2.689 | 2.936 | 2.095 | 2.164 | 2.929 | 101.74 | 150.74 | 148.2 | 0.14 | 4.94 | -0.07 | -1.02 | 1.62
2018-05-09 14:31 | 1868 | 4.999 | 3.574 | 2.689 | 2.936 | 2.095 | 2.164 | 2.929 | 101.55 | 150.72 | 148.2 | 0.14 | 4.94 | -0.07 | -1.02 | 1.62
2018-05-09 14:31 | 1868.2 | 4.999 | 3.574 | 2.689 | 2.936 | 2.095 | 2.164 | 2.929 | 101.31 | 150.69 | 148.2 | 0.14 | 4.94 | -0.07 | -1.02 | 1.62
2018-05-09 14:31 | 1868.4 | 4.999 | 3.574 | 2.689 | 2.936 | 2.095 | 2.165 | 2.929 | 101.1 | 150.66 | 148.17 | 0.14 | 4.95 | -0.07 | -1.02 | 1.62
2018-05-09 14:31 | 1868.6 | 4.999 | 3.574 | 2.689 | 2.936 | 2.095 | 2.165 | 2.929 | 100.86 | 150.63 | 148.13 | 0.14 | 4.95 | -0.07 | -1.01 | 1.61
2018-05-09 14:31 | 1868.8 | 4.999 | 3.574 | 2.689 | 2.936 | 2.095 | 2.165 | 2.929 | 100.59 | 150.59 | 148.11 | 0.14 | 4.95 | -0.07 | -1.01 | 1.61
2018-05-09 14:31 | 1869 | 4.999 | 3.574 | 2.689 | 2.936 | 2.095 | 2.165 | 2.929 | 100.31 | 150.55 | 148.09 | 0.14 | 4.96 | -0.07 | -1.01 | 1.61
2018-05-09 14:31 | 1869.2 | 4.999 | 3.573 | 2.689 | 2.936 | 2.095 | 2.165 | 2.928 | 100 | 150.5 | 148.08 | 0.14 | 4.96 | -0.07 | -1.01 | 1.61
2018-05-09 14:31 | 1869.4 | 4.999 | 3.573 | 2.689 | 2.936 | 2.095 | 2.165 | 2.928 | 99.66 | 150.45 | 148.05 | 0.14 | 4.97 | -0.07 | -1.01 | 1.61
2018-05-09 14:31 | 1869.6 | 4.999 | 3.573 | 2.689 | 2.936 | 2.095 | 2.165 | 2.928 | 99.3 | 150.4 | 147.96 | 0.14 | 4.98 | -0.07 | -1.01 | 1.61
2018-05-09 14:31 | 1869.8 | 4.999 | 3.572 | 2.689 | 2.937 | 2.095 | 2.165 | 2.928 | 98.95 | 150.34 | 147.91 | 0.14 | 4.99 | -0.07 | -1.01 | 1.61
2018-05-09 14:31 | 1870 | 4.999 | 3.572 | 2.689 | 2.937 | 2.095 | 2.165 | 2.928 | 98.55 | 150.28 | 147.89 | 0.14 | 4.99 | -0.07 | -1.01 | 1.61
2018-05-09 14:31 | 1870.2 | 4.999 | 3.572 | 2.689 | 2.937 | 2.095 | 2.165 | 2.928 | 98.11 | 150.21 | 147.83 | 0.14 | 5 | -0.07 | -1.01 | 1.61
2018-05-09 14:31 | 1870.4 | 4.999 | 3.571 | 2.689 | 2.937 | 2.095 | 2.165 | 2.927 | 97.67 | 150.14 | 147.74 | 0.13 | 5.01 | -0.07 | -1.01 | 1.61
2018-05-09 14:31 | 1870.6 | 4.999 | 3.571 | 2.689 | 2.937 | 2.095 | 2.166 | 2.927 | 97.19 | 150.06 | 147.69 | 0.12 | 5.01 | -0.07 | -1.01 | 1.6
2018-05-09 14:31 | 1870.8 | 4.999 | 3.57 | 2.689 | 2.937 | 2.095 | 2.166 | 2.927 | 96.71 | 149.98 | 147.59 | 0.12 | 5.02 | -0.07 | -1.01 | 1.6
2018-05-09 14:31 | 1871 | 4.999 | 3.57 | 2.689 | 2.937 | 2.095 | 2.166 | 2.926 | 96.2 | 149.9 | 147.52 | 0.11 | 5.03 | -0.07 | -1.01 | 1.6
2018-05-09 14:31 | 1871.2 | 4.999 | 3.569 | 2.69 | 2.938 | 2.095 | 2.166 | 2.925 | 95.66 | 149.81 | 147.46 | 0.1 | 5.04 | -0.07 | -1.01 | 1.59
2018-05-09 14:31 | 1871.4 | 4.999 | 3.569 | 2.69 | 2.938 | 2.095 | 2.166 | 2.925 | 95.1 | 149.72 | 147.35 | 0.09 | 5.05 | -0.07 | -1.01 | 1.59
2018-05-09 14:31 | 1871.6 | 4.999 | 3.568 | 2.69 | 2.938 | 2.095 | 2.166 | 2.924 | 94.5 | 149.62 | 147.28 | 0.08 | 5.06 | -0.07 | -1.01 | 1.59
2018-05-09 14:31 | 1871.8 | 4.999 | 3.568 | 2.69 | 2.938 | 2.095 | 2.166 | 2.923 | 93.89 | 149.52 | 147.15 | 0.07 | 5.07 | -0.07 | -1.01 | 1.58
2018-05-09 14:31 | 1872 | 4.999 | 3.567 | 2.69 | 2.938 | 2.095 | 2.166 | 2.922 | 93.26 | 149.41 | 147.09 | 0.05 | 5.09 | -0.07 | -1.01 | 1.58
2018-05-09 14:31 | 1872.2 | 4.999 | 3.566 | 2.69 | 2.939 | 2.095 | 2.166 | 2.921 | 92.59 | 149.31 | 146.98 | 0.05 | 5.1 | -0.07 | -1.01 | 1.57
2018-05-09 14:31 | 1872.4 | 4.999 | 3.566 | 2.691 | 2.939 | 2.095 | 2.166 | 2.92 | 91.89 | 149.19 | 146.87 | 0.04 | 5.11 | -0.07 | -1.01 | 1.56
2018-05-09 14:31 | 1872.6 | 4.999 | 3.565 | 2.691 | 2.939 | 2.095 | 2.166 | 2.919 | 91.18 | 149.07 | 146.75 | 0.03 | 5.13 | -0.07 | -1.01 | 1.56
2018-05-09 14:31 | 1872.8 | 4.999 | 3.564 | 2.691 | 2.939 | 2.095 | 2.166 | 2.918 | 90.46 | 148.95 | 146.65 | 0.02 | 5.14 | -0.07 | -1.01 | 1.56
2018-05-09 14:31 | 1873 | 4.999 | 3.564 | 2.691 | 2.94 | 2.095 | 2.167 | 2.918 | 89.71 | 148.83 | 146.55 | 0.01 | 5.15 | -0.07 | -1 | 1.55
2018-05-09 14:31 | 1873.2 | 4.999 | 3.563 | 2.691 | 2.94 | 2.095 | 2.167 | 2.917 | 88.93 | 148.7 | 146.4 | 0 | 5.16 | -0.07 | -1 | 1.55
2018-05-09 14:31 | 1873.4 | 4.999 | 3.562 | 2.691 | 2.94 | 2.095 | 2.167 | 2.916 | 88.12 | 148.56 | 146.29 | 0 | 5.17 | -0.07 | -1 | 1.55
2018-05-09 14:31 | 1873.6 | 4.999 | 3.561 | 2.692 | 2.94 | 2.095 | 2.167 | 2.916 | 87.3 | 148.43 | 146.17 | -0.01 | 5.19 | -0.07 | -1 | 1.54
2018-05-09 14:31 | 1873.8 | 4.999 | 3.56 | 2.692 | 2.941 | 2.095 | 2.167 | 2.915 | 86.45 | 148.28 | 146.03 | -0.03 | 5.21 | -0.07 | -1 | 1.54
2018-05-09 14:31 | 1874 | 4.999 | 3.56 | 2.692 | 2.941 | 2.095 | 2.167 | 2.914 | 85.56 | 148.14 | 145.9 | -0.04 | 5.22 | -0.07 | -1 | 1.54
2018-05-09 14:31 | 1874.2 | 4.999 | 3.559 | 2.692 | 2.941 | 2.095 | 2.167 | 2.914 | 84.66 | 147.98 | 145.78 | -0.05 | 5.24 | -0.07 | -1 | 1.53
2018-05-09 14:31 | 1874.4 | 4.999 | 3.558 | 2.692 | 2.942 | 2.095 | 2.167 | 2.914 | 83.74 | 147.83 | 145.63 | -0.06 | 5.26 | -0.07 | -1 | 1.53
2018-05-09 14:31 | 1874.6 | 4.999 | 3.557 | 2.693 | 2.942 | 2.095 | 2.167 | 2.913 | 82.8 | 147.67 | 145.48 | -0.07 | 5.27 | -0.07 | -1 | 1.53
2018-05-09 14:31 | 1874.8 | 4.999 | 3.556 | 2.693 | 2.942 | 2.095 | 2.167 | 2.913 | 81.85 | 147.51 | 145.34 | -0.08 | 5.29 | -0.07 | -1 | 1.53
2018-05-09 14:31 | 1875 | 4.999 | 3.555 | 2.693 | 2.943 | 2.095 | 2.167 | 2.912 | 80.88 | 147.34 | 145.18 | -0.09 | 5.31 | -0.07 | -1 | 1.53
2018-05-09 14:31 | 1875.2 | 4.999 | 3.554 | 2.693 | 2.943 | 2.095 | 2.167 | 2.912 | 79.87 | 147.17 | 145.02 | -0.1 | 5.33 | -0.07 | -1 | 1.52
2018-05-09 14:31 | 1875.4 | 4.999 | 3.553 | 2.693 | 2.943 | 2.095 | 2.167 | 2.912 | 78.84 | 147 | 144.85 | -0.11 | 5.35 | -0.07 | -1 | 1.52
2018-05-09 14:31 | 1875.6 | 4.999 | 3.552 | 2.694 | 2.944 | 2.095 | 2.167 | 2.911 | 77.78 | 146.82 | 144.67 | -0.12 | 5.37 | -0.07 | -1 | 1.52
2018-05-09 14:31 | 1875.8 | 4.999 | 3.551 | 2.694 | 2.944 | 2.095 | 2.167 | 2.91 | 76.72 | 146.63 | 144.5 | -0.13 | 5.38 | -0.07 | -1 | 1.51
2018-05-09 14:31 | 1876 | 4.999 | 3.55 | 2.694 | 2.944 | 2.095 | 2.168 | 2.908 | 75.62 | 146.45 | 144.36 | -0.14 | 5.4 | -0.07 | -1 | 1.5
2018-05-09 14:31 | 1876.2 | 4.999 | 3.549 | 2.694 | 2.945 | 2.095 | 2.168 | 2.906 | 74.5 | 146.26 | 144.16 | -0.15 | 5.42 | -0.07 | -1 | 1.49
2018-05-09 14:31 | 1876.4 | 4.999 | 3.547 | 2.694 | 2.945 | 2.095 | 2.168 | 2.905 | 73.37 | 146.06 | 143.97 | -0.16 | 5.44 | -0.07 | -1 | 1.48
2018-05-09 14:31 | 1876.6 | 4.999 | 3.546 | 2.695 | 2.945 | 2.095 | 2.168 | 2.903 | 72.21 | 145.86 | 143.77 | -0.17 | 5.46 | -0.07 | -1 | 1.48
2018-05-09 14:31 | 1876.8 | 4.999 | 3.545 | 2.695 | 2.946 | 2.095 | 2.168 | 2.903 | 71.04 | 145.66 | 143.56 | -0.18 | 5.48 | -0.07 | -1 | 1.47
2018-05-09 14:31 | 1877 | 4.999 | 3.544 | 2.695 | 2.946 | 2.095 | 2.168 | 2.902 | 69.86 | 145.45 | 143.42 | -0.19 | 5.5 | -0.07 | -1 | 1.47
2018-05-09 14:31 | 1877.2 | 4.999 | 3.542 | 2.695 | 2.946 | 2.095 | 2.168 | 2.901 | 68.65 | 145.24 | 143.21 | -0.2 | 5.52 | -0.07 | -1 | 1.46
2018-05-09 14:31 | 1877.4 | 4.999 | 3.541 | 2.695 | 2.947 | 2.095 | 2.168 | 2.899 | 67.43 | 145.02 | 143 | -0.21 | 5.54 | -0.07 | -1 | 1.46
2018-05-09 14:31 | 1877.6 | 4.999 | 3.54 | 2.695 | 2.947 | 2.095 | 2.168 | 2.898 | 66.18 | 144.8 | 142.79 | -0.22 | 5.56 | -0.07 | -1 | 1.45
2018-05-09 14:31 | 1877.8 | 4.999 | 3.539 | 2.696 | 2.948 | 2.095 | 2.168 | 2.897 | 64.9 | 144.58 | 142.6 | -0.23 | 5.59 | -0.07 | -1 | 1.44
2018-05-09 14:31 | 1878 | 4.999 | 3.537 | 2.696 | 2.948 | 2.095 | 2.168 | 2.896 | 63.61 | 144.35 | 142.38 | -0.24 | 5.61 | -0.07 | -1 | 1.44
2018-05-09 14:31 | 1878.2 | 4.999 | 3.536 | 2.696 | 2.949 | 2.095 | 2.168 | 2.895 | 62.31 | 144.12 | 142.17 | -0.24 | 5.63 | -0.07 | -1 | 1.43
2018-05-09 14:31 | 1878.4 | 4.999 | 3.534 | 2.696 | 2.949 | 2.095 | 2.168 | 2.895 | 60.98 | 143.88 | 141.95 | -0.25 | 5.65 | -0.07 | -1 | 1.43
2018-05-09 14:31 | 1878.6 | 4.999 | 3.533 | 2.696 | 2.949 | 2.095 | 2.168 | 2.894 | 59.65 | 143.64 | 141.72 | -0.25 | 5.67 | -0.07 | -1 | 1.43
2018-05-09 14:31 | 1878.8 | 4.999 | 3.532 | 2.696 | 2.95 | 2.095 | 2.168 | 2.893 | 58.31 | 143.39 | 141.49 | -0.26 | 5.7 | -0.07 | -1 | 1.42
2018-05-09 14:31 | 1879 | 4.999 | 3.53 | 2.696 | 2.95 | 2.095 | 2.168 | 2.892 | 56.95 | 143.15 | 141.27 | -0.26 | 5.72 | -0.07 | -1 | 1.42
2018-05-09 14:31 | 1879.2 | 4.999 | 3.529 | 2.696 | 2.951 | 2.095 | 2.168 | 2.892 | 55.55 | 142.89 | 141.04 | -0.27 | 5.75 | -0.07 | -1 | 1.41
2018-05-09 14:31 | 1879.4 | 4.999 | 3.527 | 2.696 | 2.951 | 2.095 | 2.168 | 2.891 | 54.14 | 142.64 | 140.82 | -0.27 | 5.78 | -0.07 | -1 | 1.41
2018-05-09 14:31 | 1879.6 | 4.999 | 3.526 | 2.697 | 2.952 | 2.096 | 2.168 | 2.889 | 52.72 | 142.38 | 140.59 | -0.28 | 5.8 | -0.07 | -1 | 1.4
2018-05-09 14:31 | 1879.8 | 4.999 | 3.524 | 2.697 | 2.952 | 2.096 | 2.168 | 2.888 | 51.28 | 142.11 | 140.32 | -0.28 | 5.83 | -0.07 | -1 | 1.39
2018-05-09 14:31 | 1880 | 4.999 | 3.523 | 2.697 | 2.953 | 2.096 | 2.168 | 2.887 | 49.83 | 141.85 | 140.1 | -0.29 | 5.86 | -0.07 | -1 | 1.39
2018-05-09 14:31 | 1880.2 | 4.999 | 3.521 | 2.697 | 2.953 | 2.096 | 2.168 | 2.886 | 48.36 | 141.57 | 139.84 | -0.3 | 5.89 | -0.07 | -0.99 | 1.38
2018-05-09 14:31 | 1880.4 | 4.999 | 3.519 | 2.697 | 2.954 | 2.096 | 2.168 | 2.885 | 46.85 | 141.3 | 139.56 | -0.3 | 5.91 | -0.07 | -0.99 | 1.38
2018-05-09 14:31 | 1880.6 | 4.999 | 3.518 | 2.697 | 2.954 | 2.096 | 2.169 | 2.884 | 45.32 | 141.02 | 139.34 | -0.3 | 5.93 | -0.07 | -0.99 | 1.37
2018-05-09 14:31 | 1880.8 | 4.999 | 3.516 | 2.697 | 2.955 | 2.096 | 2.169 | 2.882 | 43.8 | 140.73 | 139.03 | -0.31 | 5.96 | -0.07 | -0.99 | 1.36
2018-05-09 14:31 | 1881 | 4.999 | 3.514 | 2.697 | 2.955 | 2.096 | 2.169 | 2.88 | 42.25 | 140.45 | 138.81 | -0.31 | 5.99 | -0.07 | -0.99 | 1.35
2018-05-09 14:31 | 1881.2 | 4.999 | 3.513 | 2.697 | 2.956 | 2.096 | 2.169 | 2.878 | 40.69 | 140.16 | 138.51 | -0.31 | 6.03 | -0.07 | -0.99 | 1.34
2018-05-09 14:31 | 1881.4 | 4.999 | 3.511 | 2.697 | 2.956 | 2.096 | 2.169 | 2.876 | 39.13 | 139.86 | 138.25 | -0.31 | 6.06 | -0.07 | -0.99 | 1.33
2018-05-09 14:31 | 1881.6 | 4.999 | 3.509 | 2.697 | 2.957 | 2.096 | 2.17 | 2.874 | 37.53 | 139.56 | 137.96 | -0.32 | 6.09 | -0.07 | -0.99 | 1.32
2018-05-09 14:31 | 1881.8 | 4.999 | 3.507 | 2.697 | 2.958 | 2.096 | 2.17 | 2.873 | 35.95 | 139.26 | 137.7 | -0.32 | 6.12 | -0.07 | -0.99 | 1.31
2018-05-09 14:31 | 1882 | 4.999 | 3.506 | 2.697 | 2.958 | 2.096 | 2.17 | 2.872 | 34.32 | 138.95 | 137.4 | -0.32 | 6.15 | -0.07 | -0.98 | 1.31
2018-05-09 14:31 | 1882.2 | 4.999 | 3.504 | 2.697 | 2.959 | 2.096 | 2.171 | 2.871 | 32.7 | 138.64 | 137.1 | -0.32 | 6.19 | -0.07 | -0.98 | 1.3
2018-05-09 14:31 | 1882.4 | 4.999 | 3.502 | 2.697 | 2.959 | 2.096 | 2.172 | 2.87 | 31.05 | 138.33 | 136.84 | -0.33 | 6.22 | -0.07 | -0.98 | 1.3
2018-05-09 14:31 | 1882.6 | 4.999 | 3.5 | 2.697 | 2.96 | 2.095 | 2.172 | 2.869 | 29.4 | 138.01 | 136.55 | -0.33 | 6.25 | -0.07 | -0.97 | 1.29
2018-05-09 14:31 | 1882.8 | 4.999 | 3.498 | 2.697 | 2.961 | 2.096 | 2.173 | 2.868 | 27.73 | 137.68 | 136.23 | -0.33 | 6.28 | -0.07 | -0.97 | 1.29
2018-05-09 14:31 | 1883 | 4.999 | 3.496 | 2.697 | 2.961 | 2.095 | 2.174 | 2.868 | 26.08 | 137.36 | 135.92 | -0.33 | 6.3 | -0.07 | -0.96 | 1.28
2018-05-09 14:31 | 1883.2 | 4.999 | 3.494 | 2.698 | 2.962 | 2.095 | 2.175 | 2.866 | 24.4 | 137.03 | 135.61 | -0.33 | 6.34 | -0.07 | -0.96 | 1.28
2018-05-09 14:31 | 1883.4 | 4.999 | 3.492 | 2.698 | 2.962 | 2.095 | 2.175 | 2.865 | 22.72 | 136.69 | 135.3 | -0.33 | 6.37 | -0.07 | -0.96 | 1.27
2018-05-09 14:31 | 1883.6 | 4.999 | 3.49 | 2.698 | 2.963 | 2.095 | 2.176 | 2.863 | 21.08 | 136.35 | 134.99 | -0.34 | 6.4 | -0.07 | -0.96 | 1.26
2018-05-09 14:31 | 1883.8 | 4.999 | 3.488 | 2.698 | 2.963 | 2.095 | 2.176 | 2.861 | 19.4 | 136.01 | 134.67 | -0.34 | 6.43 | -0.07 | -0.95 | 1.25
2018-05-09 14:31 | 1884 | 4.999 | 3.486 | 2.698 | 2.964 | 2.095 | 2.176 | 2.86 | 17.73 | 135.67 | 134.32 | -0.34 | 6.46 | -0.07 | -0.95 | 1.25
2018-05-09 14:31 | 1884.2 | 4.999 | 3.484 | 2.698 | 2.964 | 2.095 | 2.177 | 2.859 | 16.06 | 135.32 | 134.04 | -0.35 | 6.49 | -0.07 | -0.95 | 1.24
2018-05-09 14:31 | 1884.4 | 4.999 | 3.482 | 2.698 | 2.965 | 2.095 | 2.177 | 2.858 | 14.37 | 134.97 | 133.69 | -0.35 | 6.52 | -0.07 | -0.95 | 1.23
2018-05-09 14:31 | 1884.6 | 4.999 | 3.48 | 2.698 | 2.966 | 2.095 | 2.178 | 2.857 | 12.71 | 134.61 | 133.36 | -0.36 | 6.55 | -0.07 | -0.94 | 1.23
2018-05-09 14:31 | 1884.8 | 4.999 | 3.478 | 2.698 | 2.966 | 2.095 | 2.179 | 2.856 | 11.1 | 134.25 | 133.02 | -0.36 | 6.58 | -0.07 | -0.94 | 1.22
2018-05-09 14:31 | 1885 | 4.999 | 3.475 | 2.698 | 2.967 | 2.095 | 2.179 | 2.856 | 9.53 | 133.88 | 132.68 | -0.37 | 6.61 | -0.07 | -0.94 | 1.22
2018-05-09 14:31 | 1885.2 | 4.999 | 3.473 | 2.698 | 2.967 | 2.095 | 2.18 | 2.855 | 8.16 | 133.52 | 132.32 | -0.37 | 6.63 | -0.07 | -0.93 | 1.22
2018-05-09 14:31 | 1885.4 | 4.999 | 3.471 | 2.698 | 2.967 | 2.095 | 2.18 | 2.853 | 7.06 | 133.15 | 131.97 | -0.38 | 6.65 | -0.07 | -0.93 | 1.21
2018-05-09 14:31 | 1885.6 | 4.999 | 3.469 | 2.7 | 2.968 | 2.095 | 2.181 | 2.852 | 6.19 | 132.77 | 131.61 | -0.44 | 6.66 | -0.07 | -0.93 | 1.2
2018-05-09 14:31 | 1885.8 | 4.999 | 3.466 | 2.701 | 2.968 | 2.095 | 2.181 | 2.851 | 5.73 | 132.38 | 131.23 | -0.54 | 6.67 | -0.07 | -0.93 | 1.2
2018-05-09 14:31 | 1886 | 4.999 | 3.464 | 2.702 | 2.968 | 2.095 | 2.181 | 2.85 | 5.57 | 132 | 130.84 | -0.55 | 6.67 | -0.07 | -0.92 | 1.19
2018-05-09 14:31 | 1886.2 | 4.999 | 3.461 | 2.702 | 2.968 | 2.095 | 2.182 | 2.848 | 5.45 | 131.61 | 130.45 | -0.55 | 6.67 | -0.07 | -0.92 | 1.18
2018-05-09 14:31 | 1886.4 | 4.999 | 3.459 | 2.702 | 2.968 | 2.095 | 2.182 | 2.847 | 5.35 | 131.22 | 130.07 | -0.55 | 6.67 | -0.07 | -0.92 | 1.17
2018-05-09 14:31 | 1886.6 | 4.999 | 3.456 | 2.702 | 2.968 | 2.095 | 2.183 | 2.845 | 5.27 | 130.83 | 129.67 | -0.55 | 6.67 | -0.07 | -0.92 | 1.16
2018-05-09 14:31 | 1886.8 | 4.999 | 3.454 | 2.702 | 2.968 | 2.095 | 2.184 | 2.844 | 5.19 | 130.43 | 129.26 | -0.55 | 6.67 | -0.07 | -0.91 | 1.16
2018-05-09 14:31 | 1887 | 4.999 | 3.451 | 2.702 | 2.968 | 2.095 | 2.184 | 2.843 | 5.12 | 130.03 | 128.86 | -0.55 | 6.67 | -0.07 | -0.91 | 1.15
2018-05-09 14:31 | 1887.2 | 4.999 | 3.449 | 2.702 | 2.968 | 2.095 | 2.185 | 2.842 | 5.05 | 129.62 | 128.47 | -0.55 | 6.67 | -0.07 | -0.91 | 1.15
2018-05-09 14:31 | 1887.4 | 4.999 | 3.446 | 2.702 | 2.968 | 2.095 | 2.186 | 2.841 | 4.98 | 129.21 | 128.07 | -0.55 | 6.67 | -0.07 | -0.9 | 1.14
2018-05-09 14:31 | 1887.6 | 4.999 | 3.444 | 2.702 | 2.968 | 2.095 | 2.187 | 2.841 | 4.92 | 128.8 | 127.67 | -0.55 | 6.66 | -0.07 | -0.89 | 1.14
2018-05-09 14:31 | 1887.8 | 4.999 | 3.441 | 2.702 | 2.968 | 2.095 | 2.188 | 2.84 | 4.86 | 128.38 | 127.26 | -0.55 | 6.66 | -0.07 | -0.89 | 1.14
2018-05-09 14:31 | 1888 | 4.999 | 3.438 | 2.702 | 2.968 | 2.095 | 2.189 | 2.84 | 4.8 | 127.97 | 126.85 | -0.55 | 6.65 | -0.07 | -0.88 | 1.14
2018-05-09 14:31 | 1888.2 | 4.999 | 3.436 | 2.702 | 2.967 | 2.096 | 2.191 | 2.839 | 4.75 | 127.55 | 126.46 | -0.55 | 6.65 | -0.07 | -0.87 | 1.13
2018-05-09 14:31 | 1888.4 | 4.999 | 3.433 | 2.702 | 2.967 | 2.096 | 2.192 | 2.839 | 4.69 | 127.12 | 126.04 | -0.55 | 6.64 | -0.07 | -0.87 | 1.13
2018-05-09 14:31 | 1888.6 | 4.999 | 3.43 | 2.702 | 2.967 | 2.096 | 2.193 | 2.839 | 4.64 | 126.69 | 125.61 | -0.55 | 6.63 | -0.07 | -0.87 | 1.13
2018-05-09 14:31 | 1888.8 | 4.999 | 3.428 | 2.702 | 2.967 | 2.096 | 2.193 | 2.838 | 4.58 | 126.25 | 125.18 | -0.55 | 6.61 | -0.07 | -0.86 | 1.12
2018-05-09 14:31 | 1889 | 4.999 | 3.425 | 2.702 | 2.967 | 2.096 | 2.194 | 2.837 | 4.53 | 125.82 | 124.75 | -0.55 | 6.6 | -0.07 | -0.86 | 1.12
2018-05-09 14:31 | 1889.2 | 4.999 | 3.422 | 2.702 | 2.966 | 2.096 | 2.195 | 2.836 | 4.48 | 125.38 | 124.32 | -0.55 | 6.59 | -0.07 | -0.85 | 1.11
2018-05-09 14:31 | 1889.4 | 4.999 | 3.419 | 2.702 | 2.966 | 2.096 | 2.196 | 2.833 | 4.42 | 124.94 | 123.87 | -0.55 | 6.57 | -0.07 | -0.85 | 1.1
2018-05-09 14:31 | 1889.6 | 4.999 | 3.417 | 2.702 | 2.966 | 2.096 | 2.196 | 2.831 | 4.37 | 124.48 | 123.42 | -0.55 | 6.56 | -0.07 | -0.85 | 1.09
2018-05-09 14:31 | 1889.8 | 4.999 | 3.414 | 2.702 | 2.965 | 2.096 | 2.196 | 2.83 | 4.31 | 124.03 | 122.99 | -0.55 | 6.54 | -0.07 | -0.84 | 1.08
2018-05-09 14:31 | 1890 | 4.999 | 3.411 | 2.702 | 2.965 | 2.096 | 2.197 | 2.829 | 4.26 | 123.58 | 122.54 | -0.55 | 6.53 | -0.07 | -0.84 | 1.08
2018-05-09 14:31 | 1890.2 | 4.999 | 3.408 | 2.702 | 2.965 | 2.096 | 2.197 | 2.827 | 4.21 | 123.12 | 122.1 | -0.55 | 6.51 | -0.07 | -0.84 | 1.07
2018-05-09 14:31 | 1890.4 | 4.999 | 3.405 | 2.702 | 2.965 | 2.096 | 2.198 | 2.826 | 4.16 | 122.66 | 121.63 | -0.55 | 6.5 | -0.07 | -0.84 | 1.06
2018-05-09 14:31 | 1890.6 | 4.999 | 3.402 | 2.701 | 2.964 | 2.096 | 2.198 | 2.825 | 4.1 | 122.2 | 121.18 | -0.55 | 6.48 | -0.07 | -0.84 | 1.05
2018-05-09 14:31 | 1890.8 | 4.999 | 3.399 | 2.701 | 2.964 | 2.096 | 2.198 | 2.824 | 4.05 | 121.73 | 120.72 | -0.54 | 6.47 | -0.07 | -0.83 | 1.05
2018-05-09 14:31 | 1891 | 4.999 | 3.396 | 2.701 | 2.964 | 2.096 | 2.199 | 2.823 | 4 | 121.26 | 120.26 | -0.54 | 6.45 | -0.07 | -0.83 | 1.04
2018-05-09 14:31 | 1891.2 | 4.999 | 3.393 | 2.701 | 2.964 | 2.096 | 2.199 | 2.822 | 3.95 | 120.78 | 119.78 | -0.53 | 6.44 | -0.07 | -0.83 | 1.04
2018-05-09 14:31 | 1891.4 | 4.999 | 3.39 | 2.701 | 2.963 | 2.096 | 2.199 | 2.821 | 3.9 | 120.31 | 119.29 | -0.53 | 6.42 | -0.07 | -0.83 | 1.04
2018-05-09 14:31 | 1891.6 | 4.999 | 3.387 | 2.701 | 2.963 | 2.096 | 2.2 | 2.82 | 3.84 | 119.82 | 118.83 | -0.52 | 6.41 | -0.07 | -0.82 | 1.03
2018-05-09 14:31 | 1891.8 | 4.999 | 3.384 | 2.701 | 2.963 | 2.096 | 2.201 | 2.818 | 3.79 | 119.33 | 118.32 | -0.52 | 6.39 | -0.07 | -0.82 | 1.02
2018-05-09 14:31 | 1892 | 4.999 | 3.381 | 2.701 | 2.962 | 2.096 | 2.201 | 2.816 | 3.74 | 118.85 | 117.87 | -0.52 | 6.37 | -0.07 | -0.82 | 1.01
2018-05-09 14:31 | 1892.2 | 4.999 | 3.378 | 2.701 | 2.962 | 2.096 | 2.203 | 2.815 | 3.69 | 118.35 | 117.38 | -0.51 | 6.35 | -0.07 | -0.81 | 1
2018-05-09 14:31 | 1892.4 | 4.999 | 3.375 | 2.701 | 2.962 | 2.096 | 2.204 | 2.814 | 3.64 | 117.86 | 116.88 | -0.5 | 6.33 | -0.07 | -0.8 | 1
2018-05-09 14:31 | 1892.6 | 4.999 | 3.372 | 2.7 | 2.961 | 2.096 | 2.205 | 2.813 | 3.59 | 117.36 | 116.4 | -0.48 | 6.31 | -0.07 | -0.8 | 0.99
2018-05-09 14:31 | 1892.8 | 4.999 | 3.369 | 2.7 | 2.961 | 2.096 | 2.207 | 2.812 | 3.54 | 116.86 | 115.89 | -0.47 | 6.29 | -0.07 | -0.79 | 0.98
2018-05-09 14:31 | 1893 | 4.999 | 3.365 | 2.7 | 2.96 | 2.096 | 2.209 | 2.81 | 3.49 | 116.35 | 115.39 | -0.46 | 6.27 | -0.07 | -0.78 | 0.98
2018-05-09 14:31 | 1893.2 | 4.999 | 3.362 | 2.7 | 2.96 | 2.096 | 2.211 | 2.81 | 3.44 | 115.84 | 114.91 | -0.45 | 6.25 | -0.07 | -0.77 | 0.97
2018-05-09 14:31 | 1893.4 | 4.999 | 3.359 | 2.699 | 2.96 | 2.096 | 2.212 | 2.808 | 3.38 | 115.33 | 114.39 | -0.44 | 6.22 | -0.07 | -0.76 | 0.97
2018-05-09 14:31 | 1893.6 | 4.999 | 3.356 | 2.699 | 2.959 | 2.096 | 2.213 | 2.806 | 3.33 | 114.82 | 113.87 | -0.42 | 6.2 | -0.08 | -0.76 | 0.95
2018-05-09 14:31 | 1893.8 | 4.999 | 3.353 | 2.699 | 2.959 | 2.096 | 2.214 | 2.804 | 3.29 | 114.3 | 113.38 | -0.41 | 6.18 | -0.08 | -0.75 | 0.94
2018-05-09 14:31 | 1894 | 4.999 | 3.349 | 2.699 | 2.958 | 2.096 | 2.214 | 2.802 | 3.24 | 113.78 | 112.85 | -0.4 | 6.15 | -0.08 | -0.75 | 0.93
2018-05-09 14:31 | 1894.2 | 4.999 | 3.346 | 2.698 | 2.958 | 2.096 | 2.215 | 2.801 | 3.19 | 113.26 | 112.35 | -0.38 | 6.13 | -0.08 | -0.74 | 0.92
2018-05-09 14:31 | 1894.4 | 4.999 | 3.343 | 2.698 | 2.957 | 2.097 | 2.216 | 2.799 | 3.14 | 112.73 | 111.82 | -0.37 | 6.1 | -0.08 | -0.74 | 0.91
2018-05-09 14:31 | 1894.6 | 4.999 | 3.339 | 2.698 | 2.957 | 2.097 | 2.217 | 2.798 | 3.09 | 112.2 | 111.3 | -0.36 | 6.08 | -0.08 | -0.74 | 0.91
2018-05-09 14:31 | 1894.8 | 4.999 | 3.336 | 2.698 | 2.956 | 2.097 | 2.218 | 2.797 | 3.04 | 111.67 | 110.76 | -0.35 | 6.05 | -0.08 | -0.73 | 0.9
2018-05-09 14:31 | 1895 | 4.999 | 3.333 | 2.698 | 2.956 | 2.097 | 2.219 | 2.795 | 2.99 | 111.13 | 110.22 | -0.34 | 6.03 | -0.08 | -0.72 | 0.89
2018-05-09 14:31 | 1895.2 | 4.999 | 3.329 | 2.697 | 2.955 | 2.097 | 2.22 | 2.794 | 2.94 | 110.59 | 109.71 | -0.33 | 6.01 | -0.08 | -0.72 | 0.89
2018-05-09 14:31 | 1895.4 | 4.999 | 3.326 | 2.697 | 2.955 | 2.097 | 2.221 | 2.792 | 2.9 | 110.05 | 109.18 | -0.32 | 5.98 | -0.08 | -0.71 | 0.88
2018-05-09 14:31 | 1895.6 | 4.999 | 3.322 | 2.697 | 2.954 | 2.097 | 2.222 | 2.791 | 2.85 | 109.5 | 108.64 | -0.31 | 5.95 | -0.08 | -0.7 | 0.87
2018-05-09 14:31 | 1895.8 | 4.999 | 3.319 | 2.697 | 2.954 | 2.097 | 2.223 | 2.79 | 2.8 | 108.95 | 108.09 | -0.31 | 5.93 | -0.08 | -0.7 | 0.87
2018-05-09 14:31 | 1896 | 4.999 | 3.315 | 2.697 | 2.953 | 2.097 | 2.223 | 2.789 | 2.75 | 108.4 | 107.54 | -0.3 | 5.9 | -0.08 | -0.7 | 0.86
2018-05-09 14:31 | 1896.2 | 4.999 | 3.312 | 2.697 | 2.953 | 2.097 | 2.223 | 2.788 | 2.7 | 107.84 | 106.97 | -0.29 | 5.87 | -0.08 | -0.7 | 0.86
2018-05-09 14:31 | 1896.4 | 4.999 | 3.308 | 2.697 | 2.952 | 2.097 | 2.223 | 2.786 | 2.65 | 107.29 | 106.43 | -0.28 | 5.84 | -0.08 | -0.7 | 0.85
2018-05-09 14:31 | 1896.6 | 4.999 | 3.305 | 2.696 | 2.952 | 2.097 | 2.224 | 2.784 | 2.6 | 106.73 | 105.85 | -0.27 | 5.81 | -0.08 | -0.7 | 0.83
2018-05-09 14:31 | 1896.8 | 4.999 | 3.301 | 2.696 | 2.951 | 2.097 | 2.225 | 2.781 | 2.55 | 106.16 | 105.3 | -0.26 | 5.78 | -0.08 | -0.69 | 0.82
2018-05-09 14:31 | 1897 | 4.999 | 3.297 | 2.696 | 2.951 | 2.097 | 2.226 | 2.779 | 2.51 | 105.59 | 104.71 | -0.26 | 5.75 | -0.08 | -0.68 | 0.81
2018-05-09 14:31 | 1897.2 | 4.999 | 3.294 | 2.696 | 2.95 | 2.097 | 2.227 | 2.777 | 2.46 | 105.02 | 104.16 | -0.25 | 5.72 | -0.08 | -0.68 | 0.8
2018-05-09 14:31 | 1897.4 | 4.999 | 3.29 | 2.696 | 2.95 | 2.097 | 2.229 | 2.776 | 2.41 | 104.45 | 103.58 | -0.24 | 5.69 | -0.08 | -0.67 | 0.79
2018-05-09 14:31 | 1897.6 | 4.999 | 3.287 | 2.696 | 2.949 | 2.097 | 2.229 | 2.775 | 2.36 | 103.87 | 103.01 | -0.23 | 5.66 | -0.08 | -0.67 | 0.79
2018-05-09 14:31 | 1897.8 | 4.999 | 3.283 | 2.695 | 2.949 | 2.097 | 2.231 | 2.773 | 2.31 | 103.29 | 102.45 | -0.22 | 5.64 | -0.08 | -0.66 | 0.78
2018-05-09 14:31 | 1898 | 4.999 | 3.279 | 2.695 | 2.948 | 2.097 | 2.232 | 2.771 | 2.26 | 102.71 | 101.86 | -0.21 | 5.61 | -0.08 | -0.65 | 0.77
2018-05-09 14:31 | 1898.2 | 4.999 | 3.276 | 2.695 | 2.948 | 2.097 | 2.233 | 2.769 | 2.21 | 102.13 | 101.27 | -0.2 | 5.58 | -0.08 | -0.65 | 0.76
2018-05-09 14:31 | 1898.4 | 4.999 | 3.272 | 2.695 | 2.947 | 2.097 | 2.233 | 2.768 | 2.17 | 101.54 | 100.68 | -0.19 | 5.55 | -0.08 | -0.65 | 0.75
2018-05-09 14:31 | 1898.6 | 4.999 | 3.268 | 2.695 | 2.946 | 2.097 | 2.234 | 2.767 | 2.12 | 100.95 | 100.09 | -0.19 | 5.51 | -0.08 | -0.64 | 0.74
2018-05-09 14:31 | 1898.8 | 4.999 | 3.264 | 2.695 | 2.946 | 2.097 | 2.234 | 2.766 | 2.07 | 100.36 | 99.5 | -0.18 | 5.48 | -0.08 | -0.64 | 0.74
2018-05-09 14:31 | 1899 | 4.999 | 3.261 | 2.694 | 2.945 | 2.097 | 2.234 | 2.764 | 2.02 | 99.76 | 98.93 | -0.17 | 5.44 | -0.08 | -0.64 | 0.73
2018-05-09 14:31 | 1899.2 | 4.999 | 3.257 | 2.694 | 2.945 | 2.097 | 2.235 | 2.762 | 1.98 | 99.16 | 98.34 | -0.16 | 5.42 | -0.08 | -0.64 | 0.72
2018-05-09 14:31 | 1899.4 | 4.999 | 3.253 | 2.694 | 2.944 | 2.097 | 2.236 | 2.76 | 1.93 | 98.56 | 97.73 | -0.15 | 5.39 | -0.08 | -0.63 | 0.71
2018-05-09 14:31 | 1899.6 | 4.999 | 3.249 | 2.694 | 2.943 | 2.097 | 2.236 | 2.759 | 1.88 | 97.96 | 97.14 | -0.14 | 5.35 | -0.08 | -0.63 | 0.7
2018-05-09 14:31 | 1899.8 | 4.999 | 3.245 | 2.694 | 2.943 | 2.097 | 2.237 | 2.758 | 1.83 | 97.34 | 96.53 | -0.13 | 5.33 | -0.08 | -0.63 | 0.7
2018-05-09 14:31 | 1900 | 4.999 | 3.242 | 2.694 | 2.942 | 2.097 | 2.238 | 2.757 | 1.79 | 96.74 | 95.92 | -0.12 | 5.29 | -0.08 | -0.62 | 0.69
2018-05-09 14:31 | 1900.2 | 4.999 | 3.238 | 2.694 | 2.942 | 2.097 | 2.24 | 2.756 | 1.74 | 96.13 | 95.32 | -0.12 | 5.26 | -0.08 | -0.61 | 0.68
2018-05-09 14:31 | 1900.4 | 4.999 | 3.234 | 2.693 | 2.941 | 2.097 | 2.241 | 2.753 | 1.69 | 95.51 | 94.71 | -0.11 | 5.23 | -0.08 | -0.61 | 0.67
2018-05-09 14:31 | 1900.6 | 4.999 | 3.23 | 2.693 | 2.94 | 2.097 | 2.241 | 2.752 | 1.65 | 94.9 | 94.07 | -0.1 | 5.19 | -0.08 | -0.6 | 0.66
2018-05-09 14:31 | 1900.8 | 4.999 | 3.226 | 2.693 | 2.94 | 2.097 | 2.242 | 2.751 | 1.6 | 94.27 | 93.48 | -0.09 | 5.16 | -0.08 | -0.6 | 0.65
2018-05-09 14:31 | 1901 | 4.999 | 3.222 | 2.693 | 2.939 | 2.097 | 2.243 | 2.748 | 1.56 | 93.65 | 92.84 | -0.09 | 5.13 | -0.08 | -0.6 | 0.64
2018-05-09 14:31 | 1901.2 | 4.999 | 3.218 | 2.693 | 2.939 | 2.097 | 2.244 | 2.746 | 1.51 | 93.02 | 92.22 | -0.08 | 5.09 | -0.08 | -0.59 | 0.63
2018-05-09 14:31 | 1901.4 | 4.999 | 3.214 | 2.693 | 2.938 | 2.097 | 2.244 | 2.744 | 1.47 | 92.4 | 91.59 | -0.07 | 5.06 | -0.08 | -0.59 | 0.62
2018-05-09 14:31 | 1901.6 | 4.999 | 3.21 | 2.692 | 2.937 | 2.097 | 2.245 | 2.742 | 1.43 | 91.77 | 90.95 | -0.06 | 5.02 | -0.08 | -0.58 | 0.61
2018-05-09 14:31 | 1901.8 | 4.999 | 3.206 | 2.692 | 2.937 | 2.097 | 2.246 | 2.741 | 1.38 | 91.13 | 90.33 | -0.06 | 4.99 | -0.08 | -0.58 | 0.61
2018-05-09 14:31 | 1902 | 4.999 | 3.202 | 2.692 | 2.936 | 2.097 | 2.246 | 2.74 | 1.34 | 90.49 | 89.68 | -0.05 | 4.95 | -0.08 | -0.58 | 0.6
2018-05-09 14:31 | 1902.2 | 4.999 | 3.198 | 2.692 | 2.935 | 2.097 | 2.247 | 2.739 | 1.3 | 89.86 | 89.05 | -0.04 | 4.92 | -0.08 | -0.57 | 0.59
2018-05-09 14:31 | 1902.4 | 4.999 | 3.194 | 2.692 | 2.935 | 2.097 | 2.248 | 2.738 | 1.25 | 89.22 | 88.41 | -0.03 | 4.88 | -0.08 | -0.57 | 0.59
2018-05-09 14:31 | 1902.6 | 4.999 | 3.19 | 2.692 | 2.934 | 2.097 | 2.25 | 2.735 | 1.21 | 88.58 | 87.78 | -0.02 | 4.85 | -0.08 | -0.56 | 0.57
2018-05-09 14:31 | 1902.8 | 4.999 | 3.186 | 2.692 | 2.933 | 2.098 | 2.251 | 2.734 | 1.17 | 87.93 | 87.14 | -0.02 | 4.82 | -0.08 | -0.55 | 0.57
2018-05-09 14:31 | 1903 | 4.999 | 3.181 | 2.691 | 2.933 | 2.098 | 2.252 | 2.732 | 1.13 | 87.28 | 86.49 | -0.01 | 4.79 | -0.08 | -0.54 | 0.56
2018-05-09 14:31 | 1903.2 | 4.999 | 3.177 | 2.691 | 2.932 | 2.098 | 2.253 | 2.729 | 1.08 | 86.63 | 85.83 | 0 | 4.75 | -0.08 | -0.54 | 0.54
2018-05-09 14:31 | 1903.4 | 4.999 | 3.173 | 2.691 | 2.932 | 2.098 | 2.255 | 2.726 | 1.04 | 85.98 | 85.2 | 0.01 | 4.72 | -0.08 | -0.53 | 0.52
2018-05-09 14:31 | 1903.6 | 4.999 | 3.169 | 2.691 | 2.931 | 2.098 | 2.256 | 2.723 | 1 | 85.32 | 84.56 | 0.02 | 4.68 | -0.08 | -0.52 | 0.51
2018-05-09 14:31 | 1903.8 | 4.999 | 3.165 | 2.691 | 2.93 | 2.098 | 2.257 | 2.721 | 0.96 | 84.66 | 83.92 | 0.02 | 4.64 | -0.08 | -0.52 | 0.5
2018-05-09 14:31 | 1904 | 4.999 | 3.161 | 2.691 | 2.929 | 2.098 | 2.258 | 2.72 | 0.92 | 84 | 83.27 | 0.03 | 4.61 | -0.08 | -0.51 | 0.49
2018-05-09 14:31 | 1904.2 | 4.999 | 3.157 | 2.691 | 2.929 | 2.098 | 2.259 | 2.719 | 0.88 | 83.34 | 82.63 | 0.03 | 4.57 | -0.08 | -0.51 | 0.49
2018-05-09 14:31 | 1904.4 | 4.999 | 3.153 | 2.691 | 2.928 | 2.098 | 2.26 | 2.719 | 0.84 | 82.68 | 81.97 | 0.04 | 4.54 | -0.08 | -0.5 | 0.48
2018-05-09 14:31 | 1904.6 | 4.999 | 3.149 | 2.691 | 2.928 | 2.098 | 2.261 | 2.717 | 0.8 | 82.01 | 81.31 | 0.04 | 4.51 | -0.08 | -0.5 | 0.47
2018-05-09 14:31 | 1904.8 | 4.999 | 3.144 | 2.69 | 2.927 | 2.098 | 2.262 | 2.714 | 0.76 | 81.34 | 80.65 | 0.05 | 4.48 | -0.08 | -0.49 | 0.46
2018-05-09 14:31 | 1905 | 4.999 | 3.14 | 2.69 | 2.927 | 2.098 | 2.262 | 2.713 | 0.73 | 80.67 | 79.98 | 0.06 | 4.45 | -0.08 | -0.49 | 0.46
2018-05-09 14:31 | 1905.2 | 4.999 | 3.136 | 2.69 | 2.926 | 2.098 | 2.263 | 2.713 | 0.69 | 79.99 | 79.32 | 0.07 | 4.42 | -0.08 | -0.49 | 0.45
2018-05-09 14:31 | 1905.4 | 4.999 | 3.132 | 2.69 | 2.926 | 2.098 | 2.264 | 2.712 | 0.66 | 79.32 | 78.64 | 0.07 | 4.39 | -0.08 | -0.48 | 0.45
2018-05-09 14:31 | 1905.6 | 4.999 | 3.127 | 2.69 | 2.925 | 2.098 | 2.265 | 2.708 | 0.62 | 78.64 | 77.98 | 0.08 | 4.36 | -0.08 | -0.47 | 0.43
2018-05-09 14:31 | 1905.8 | 4.999 | 3.123 | 2.69 | 2.924 | 2.098 | 2.267 | 2.705 | 0.59 | 77.96 | 77.31 | 0.08 | 4.33 | -0.08 | -0.46 | 0.41
2018-05-09 14:31 | 1906 | 4.999 | 3.119 | 2.69 | 2.924 | 2.098 | 2.269 | 2.704 | 0.56 | 77.28 | 76.66 | 0.09 | 4.3 | -0.08 | -0.45 | 0.41
2018-05-09 14:31 | 1906.2 | 4.999 | 3.115 | 2.69 | 2.923 | 2.098 | 2.271 | 2.702 | 0.52 | 76.6 | 75.99 | 0.09 | 4.27 | -0.08 | -0.44 | 0.4
2018-05-09 14:31 | 1906.4 | 4.999 | 3.11 | 2.69 | 2.923 | 2.098 | 2.272 | 2.701 | 0.49 | 75.91 | 75.3 | 0.1 | 4.25 | -0.08 | -0.44 | 0.39
2018-05-09 14:31 | 1906.6 | 4.999 | 3.106 | 2.689 | 2.922 | 2.098 | 2.273 | 2.698 | 0.45 | 75.22 | 74.63 | 0.1 | 4.22 | -0.08 | -0.43 | 0.37
2018-05-09 14:31 | 1906.8 | 4.999 | 3.102 | 2.689 | 2.922 | 2.098 | 2.273 | 2.696 | 0.42 | 74.53 | 73.94 | 0.11 | 4.19 | -0.08 | -0.43 | 0.36
2018-05-09 14:32 | 1907 | 4.999 | 3.097 | 2.689 | 2.921 | 2.098 | 2.275 | 2.695 | 0.38 | 73.84 | 73.26 | 0.11 | 4.17 | -0.08 | -0.42 | 0.36
2018-05-09 14:32 | 1907.2 | 4.999 | 3.093 | 2.689 | 2.921 | 2.098 | 2.276 | 2.693 | 0.35 | 73.14 | 72.58 | 0.12 | 4.14 | -0.08 | -0.42 | 0.35
2018-05-09 14:32 | 1907.4 | 4.999 | 3.089 | 2.689 | 2.92 | 2.098 | 2.277 | 2.691 | 0.32 | 72.44 | 71.89 | 0.12 | 4.11 | -0.08 | -0.41 | 0.34
2018-05-09 14:32 | 1907.6 | 4.999 | 3.084 | 2.689 | 2.92 | 2.098 | 2.278 | 2.69 | 0.28 | 71.74 | 71.2 | 0.13 | 4.08 | -0.08 | -0.41 | 0.33
2018-05-09 14:32 | 1907.8 | 4.999 | 3.08 | 2.689 | 2.919 | 2.098 | 2.278 | 2.688 | 0.25 | 71.04 | 70.52 | 0.14 | 4.06 | -0.08 | -0.4 | 0.32
2018-05-09 14:32 | 1908 | 4.999 | 3.075 | 2.689 | 2.919 | 2.098 | 2.279 | 2.687 | 0.22 | 70.33 | 69.8 | 0.14 | 4.03 | -0.08 | -0.4 | 0.31
2018-05-09 14:32 | 1908.2 | 4.999 | 3.071 | 2.689 | 2.918 | 2.098 | 2.28 | 2.685 | 0.19 | 69.63 | 69.12 | 0.15 | 4 | -0.08 | -0.39 | 0.3
2018-05-09 14:32 | 1908.4 | 4.999 | 3.066 | 2.689 | 2.918 | 2.098 | 2.281 | 2.684 | 0.15 | 68.92 | 68.41 | 0.15 | 3.97 | -0.08 | -0.39 | 0.3
2018-05-09 14:32 | 1908.6 | 4.999 | 3.062 | 2.688 | 2.917 | 2.098 | 2.282 | 2.683 | 0.12 | 68.22 | 67.71 | 0.16 | 3.94 | -0.08 | -0.38 | 0.29
2018-05-09 14:32 | 1908.8 | 4.999 | 3.057 | 2.688 | 2.917 | 2.098 | 2.283 | 2.681 | 0.09 | 67.51 | 66.98 | 0.16 | 3.91 | -0.08 | -0.38 | 0.28
2018-05-09 14:32 | 1909 | 4.999 | 3.053 | 2.688 | 2.916 | 2.098 | 2.284 | 2.68 | 0.06 | 66.79 | 66.29 | 0.16 | 3.88 | -0.08 | -0.37 | 0.27
2018-05-09 14:32 | 1909.2 | 4.999 | 3.048 | 2.688 | 2.916 | 2.098 | 2.286 | 2.678 | 0.03 | 66.07 | 65.56 | 0.17 | 3.85 | -0.08 | -0.36 | 0.27
2018-05-09 14:32 | 1909.4 | 4.999 | 3.044 | 2.688 | 2.915 | 2.098 | 2.287 | 2.677 | -0.01 | 65.35 | 64.86 | 0.18 | 3.83 | -0.08 | -0.36 | 0.26
2018-05-09 14:32 | 1909.6 | 4.999 | 3.039 | 2.688 | 2.915 | 2.098 | 2.288 | 2.677 | -0.03 | 64.64 | 64.13 | 0.18 | 3.8 | -0.08 | -0.35 | 0.26
2018-05-09 14:32 | 1909.8 | 4.999 | 3.035 | 2.688 | 2.914 | 2.098 | 2.289 | 2.677 | -0.06 | 63.92 | 63.43 | 0.19 | 3.77 | -0.08 | -0.34 | 0.26
2018-05-09 14:32 | 1910 | 4.999 | 3.03 | 2.688 | 2.913 | 2.098 | 2.29 | 2.677 | -0.09 | 63.2 | 62.71 | 0.19 | 3.74 | -0.09 | -0.34 | 0.26
2018-05-09 14:32 | 1910.2 | 4.999 | 3.026 | 2.688 | 2.913 | 2.098 | 2.291 | 2.676 | -0.12 | 62.48 | 61.99 | 0.2 | 3.71 | -0.09 | -0.34 | 0.25
2018-05-09 14:32 | 1910.4 | 4.999 | 3.021 | 2.688 | 2.912 | 2.098 | 2.292 | 2.673 | -0.16 | 61.75 | 61.27 | 0.21 | 3.68 | -0.09 | -0.33 | 0.24
2018-05-09 14:32 | 1910.6 | 4.999 | 3.016 | 2.687 | 2.912 | 2.098 | 2.294 | 2.672 | -0.19 | 61.02 | 60.51 | 0.21 | 3.65 | -0.09 | -0.32 | 0.23
2018-05-09 14:32 | 1910.8 | 4.999 | 3.011 | 2.687 | 2.911 | 2.098 | 2.295 | 2.669 | -0.22 | 60.29 | 59.77 | 0.22 | 3.62 | -0.09 | -0.31 | 0.22
2018-05-09 14:32 | 1911 | 4.999 | 3.007 | 2.687 | 2.911 | 2.098 | 2.297 | 2.668 | -0.25 | 59.56 | 59.04 | 0.22 | 3.59 | -0.09 | -0.3 | 0.21
2018-05-09 14:32 | 1911.2 | 4.999 | 3.002 | 2.687 | 2.91 | 2.098 | 2.299 | 2.666 | -0.28 | 58.83 | 58.33 | 0.23 | 3.56 | -0.09 | -0.29 | 0.2
2018-05-09 14:32 | 1911.4 | 4.999 | 2.998 | 2.687 | 2.909 | 2.099 | 2.301 | 2.665 | -0.31 | 58.09 | 57.59 | 0.23 | 3.53 | -0.09 | -0.28 | 0.2
2018-05-09 14:32 | 1911.6 | 4.999 | 2.993 | 2.687 | 2.909 | 2.099 | 2.303 | 2.664 | -0.35 | 57.36 | 56.85 | 0.23 | 3.5 | -0.09 | -0.27 | 0.19
2018-05-09 14:32 | 1911.8 | 4.999 | 2.988 | 2.687 | 2.908 | 2.099 | 2.304 | 2.662 | -0.38 | 56.62 | 56.12 | 0.24 | 3.47 | -0.09 | -0.26 | 0.18
2018-05-09 14:32 | 1912 | 4.999 | 2.984 | 2.687 | 2.908 | 2.099 | 2.305 | 2.661 | -0.41 | 55.88 | 55.38 | 0.24 | 3.43 | -0.09 | -0.26 | 0.17
2018-05-09 14:32 | 1912.2 | 4.999 | 2.979 | 2.687 | 2.907 | 2.099 | 2.306 | 2.66 | -0.44 | 55.14 | 54.63 | 0.25 | 3.41 | -0.09 | -0.25 | 0.17
2018-05-09 14:32 | 1912.4 | 4.999 | 2.974 | 2.687 | 2.907 | 2.099 | 2.307 | 2.658 | -0.47 | 54.4 | 53.89 | 0.25 | 3.37 | -0.09 | -0.25 | 0.16
2018-05-09 14:32 | 1912.6 | 4.999 | 2.969 | 2.687 | 2.906 | 2.099 | 2.307 | 2.657 | -0.5 | 53.66 | 53.14 | 0.25 | 3.34 | -0.09 | -0.25 | 0.15
2018-05-09 14:32 | 1912.8 | 4.999 | 2.964 | 2.687 | 2.905 | 2.099 | 2.307 | 2.655 | -0.54 | 52.91 | 52.39 | 0.26 | 3.3 | -0.09 | -0.25 | 0.14
2018-05-09 14:32 | 1913 | 4.999 | 2.96 | 2.686 | 2.905 | 2.099 | 2.308 | 2.654 | -0.57 | 52.17 | 51.63 | 0.26 | 3.28 | -0.09 | -0.25 | 0.14
2018-05-09 14:32 | 1913.2 | 4.999 | 2.955 | 2.686 | 2.904 | 2.099 | 2.309 | 2.652 | -0.6 | 51.42 | 50.87 | 0.27 | 3.25 | -0.09 | -0.24 | 0.12
2018-05-09 14:32 | 1913.4 | 4.999 | 2.95 | 2.686 | 2.904 | 2.099 | 2.311 | 2.649 | -0.63 | 50.68 | 50.12 | 0.27 | 3.22 | -0.09 | -0.23 | 0.11
2018-05-09 14:32 | 1913.6 | 4.999 | 2.945 | 2.686 | 2.903 | 2.099 | 2.312 | 2.645 | -0.66 | 49.92 | 49.39 | 0.27 | 3.18 | -0.09 | -0.22 | 0.09
2018-05-09 14:32 | 1913.8 | 4.999 | 2.941 | 2.686 | 2.902 | 2.099 | 2.314 | 2.641 | -0.69 | 49.17 | 48.64 | 0.27 | 3.15 | -0.09 | -0.21 | 0.07
2018-05-09 14:32 | 1914 | 4.999 | 2.936 | 2.686 | 2.902 | 2.099 | 2.316 | 2.639 | -0.72 | 48.42 | 47.88 | 0.28 | 3.12 | -0.09 | -0.2 | 0.05
2018-05-09 14:32 | 1914.2 | 4.999 | 2.931 | 2.686 | 2.901 | 2.099 | 2.318 | 2.637 | -0.75 | 47.66 | 47.12 | 0.28 | 3.09 | -0.09 | -0.19 | 0.05
2018-05-09 14:32 | 1914.4 | 4.999 | 2.926 | 2.686 | 2.901 | 2.099 | 2.32 | 2.635 | -0.78 | 46.91 | 46.36 | 0.28 | 3.06 | -0.09 | -0.18 | 0.03
2018-05-09 14:32 | 1914.6 | 4.999 | 2.921 | 2.686 | 2.9 | 2.099 | 2.322 | 2.632 | -0.82 | 46.14 | 45.6 | 0.29 | 3.03 | -0.09 | -0.17 | 0.02
2018-05-09 14:32 | 1914.8 | 4.999 | 2.916 | 2.686 | 2.9 | 2.1 | 2.323 | 2.63 | -0.85 | 45.39 | 44.84 | 0.29 | 2.99 | -0.09 | -0.16 | 0.01
2018-05-09 14:32 | 1915 | 4.999 | 2.912 | 2.686 | 2.899 | 2.1 | 2.324 | 2.629 | -0.88 | 44.63 | 44.09 | 0.29 | 2.96 | -0.09 | -0.16 | 0
2018-05-09 14:32 | 1915.2 | 4.999 | 2.907 | 2.686 | 2.898 | 2.1 | 2.325 | 2.627 | -0.91 | 43.87 | 43.36 | 0.29 | 2.93 | -0.09 | -0.15 | -0.01
2018-05-09 14:32 | 1915.4 | 4.999 | 2.902 | 2.686 | 2.898 | 2.1 | 2.326 | 2.624 | -0.94 | 43.11 | 42.59 | 0.29 | 2.9 | -0.09 | -0.15 | -0.02
2018-05-09 14:32 | 1915.6 | 4.999 | 2.897 | 2.686 | 2.897 | 2.1 | 2.327 | 2.621 | -0.97 | 42.34 | 41.85 | 0.3 | 2.86 | -0.09 | -0.14 | -0.04
2018-05-09 14:32 | 1915.8 | 4.999 | 2.893 | 2.686 | 2.897 | 2.1 | 2.329 | 2.62 | -1 | 41.58 | 41.08 | 0.3 | 2.83 | -0.09 | -0.13 | -0.05
2018-05-09 14:32 | 1916 | 4.999 | 2.888 | 2.686 | 2.896 | 2.1 | 2.331 | 2.619 | -1.03 | 40.81 | 40.32 | 0.3 | 2.8 | -0.1 | -0.12 | -0.05
2018-05-09 14:32 | 1916.2 | 4.999 | 2.883 | 2.686 | 2.895 | 2.1 | 2.332 | 2.618 | -1.06 | 40.04 | 39.57 | 0.3 | 2.77 | -0.1 | -0.11 | -0.06
2018-05-09 14:32 | 1916.4 | 4.999 | 2.878 | 2.686 | 2.895 | 2.1 | 2.335 | 2.616 | -1.09 | 39.28 | 38.8 | 0.3 | 2.74 | -0.1 | -0.1 | -0.07
2018-05-09 14:32 | 1916.6 | 4.999 | 2.873 | 2.686 | 2.894 | 2.1 | 2.338 | 2.613 | -1.11 | 38.51 | 38.02 | 0.31 | 2.71 | -0.1 | -0.08 | -0.08
2018-05-09 14:32 | 1916.8 | 4.999 | 2.868 | 2.686 | 2.894 | 2.1 | 2.339 | 2.611 | -1.14 | 37.74 | 37.25 | 0.31 | 2.68 | -0.1 | -0.08 | -0.09
2018-05-09 14:32 | 1917 | 4.999 | 2.863 | 2.686 | 2.893 | 2.101 | 2.341 | 2.61 | -1.17 | 36.97 | 36.48 | 0.31 | 2.64 | -0.1 | -0.07 | -0.1
2018-05-09 14:32 | 1917.2 | 4.999 | 2.858 | 2.686 | 2.892 | 2.101 | 2.343 | 2.609 | -1.2 | 36.19 | 35.73 | 0.31 | 2.61 | -0.1 | -0.06 | -0.1
2018-05-09 14:32 | 1917.4 | 4.999 | 2.854 | 2.685 | 2.892 | 2.101 | 2.344 | 2.608 | -1.23 | 35.42 | 34.97 | 0.31 | 2.58 | -0.1 | -0.05 | -0.11
2018-05-09 14:32 | 1917.6 | 4.999 | 2.849 | 2.685 | 2.891 | 2.101 | 2.345 | 2.606 | -1.25 | 34.64 | 34.2 | 0.32 | 2.54 | -0.1 | -0.04 | -0.12
2018-05-09 14:32 | 1917.8 | 4.999 | 2.844 | 2.685 | 2.89 | 2.101 | 2.346 | 2.604 | -1.28 | 33.87 | 33.42 | 0.32 | 2.5 | -0.1 | -0.04 | -0.13
2018-05-09 14:32 | 1918 | 4.999 | 2.839 | 2.685 | 2.89 | 2.101 | 2.346 | 2.601 | -1.31 | 33.09 | 32.63 | 0.32 | 2.47 | -0.1 | -0.04 | -0.15
2018-05-09 14:32 | 1918.2 | 4.999 | 2.834 | 2.685 | 2.889 | 2.101 | 2.347 | 2.6 | -1.34 | 32.32 | 31.86 | 0.32 | 2.43 | -0.1 | -0.04 | -0.16
2018-05-09 14:32 | 1918.4 | 4.999 | 2.829 | 2.685 | 2.889 | 2.102 | 2.347 | 2.598 | -1.37 | 31.54 | 31.07 | 0.32 | 2.4 | -0.1 | -0.03 | -0.17
2018-05-09 14:32 | 1918.6 | 4.999 | 2.824 | 2.685 | 2.888 | 2.102 | 2.349 | 2.597 | -1.4 | 30.76 | 30.32 | 0.32 | 2.37 | -0.1 | -0.03 | -0.17
2018-05-09 14:32 | 1918.8 | 4.999 | 2.819 | 2.685 | 2.887 | 2.102 | 2.35 | 2.595 | -1.42 | 29.98 | 29.55 | 0.32 | 2.33 | -0.1 | -0.02 | -0.18
2018-05-09 14:32 | 1919 | 4.999 | 2.814 | 2.685 | 2.887 | 2.102 | 2.352 | 2.594 | -1.45 | 29.2 | 28.78 | 0.32 | 2.29 | -0.11 | -0.01 | -0.19
2018-05-09 14:32 | 1919.2 | 4.999 | 2.809 | 2.685 | 2.886 | 2.102 | 2.354 | 2.591 | -1.48 | 28.42 | 27.98 | 0.33 | 2.26 | -0.11 | 0 | -0.2
2018-05-09 14:32 | 1919.4 | 4.999 | 2.804 | 2.685 | 2.885 | 2.102 | 2.356 | 2.588 | -1.5 | 27.63 | 27.19 | 0.33 | 2.23 | -0.11 | 0.01 | -0.22
2018-05-09 14:32 | 1919.6 | 4.999 | 2.799 | 2.685 | 2.885 | 2.102 | 2.358 | 2.586 | -1.53 | 26.85 | 26.4 | 0.33 | 2.19 | -0.11 | 0.02 | -0.23
2018-05-09 14:32 | 1919.8 | 4.999 | 2.794 | 2.685 | 2.884 | 2.102 | 2.36 | 2.583 | -1.56 | 26.07 | 25.62 | 0.33 | 2.15 | -0.11 | 0.03 | -0.25
2018-05-09 14:32 | 1920 | 4.999 | 2.789 | 2.685 | 2.883 | 2.102 | 2.362 | 2.581 | -1.58 | 25.29 | 24.84 | 0.33 | 2.11 | -0.11 | 0.04 | -0.26
2018-05-09 14:32 | 1920.2 | 4.999 | 2.784 | 2.685 | 2.882 | 2.103 | 2.365 | 2.58 | -1.61 | 24.5 | 24.05 | 0.33 | 2.07 | -0.11 | 0.06 | -0.26
2018-05-09 14:32 | 1920.4 | 4.999 | 2.779 | 2.685 | 2.882 | 2.103 | 2.367 | 2.579 | -1.64 | 23.71 | 23.25 | 0.33 | 2.03 | -0.11 | 0.07 | -0.27
2018-05-09 14:32 | 1920.6 | 4.999 | 2.774 | 2.685 | 2.881 | 2.103 | 2.368 | 2.578 | -1.66 | 22.93 | 22.49 | 0.33 | 1.98 | -0.11 | 0.08 | -0.27
2018-05-09 14:32 | 1920.8 | 4.999 | 2.769 | 2.685 | 2.88 | 2.103 | 2.369 | 2.576 | -1.69 | 22.14 | 21.71 | 0.33 | 1.94 | -0.11 | 0.08 | -0.28
2018-05-09 14:32 | 1921 | 4.999 | 2.764 | 2.685 | 2.879 | 2.103 | 2.37 | 2.574 | -1.71 | 21.35 | 20.91 | 0.33 | 1.9 | -0.11 | 0.09 | -0.3
2018-05-09 14:32 | 1921.2 | 4.999 | 2.759 | 2.685 | 2.878 | 2.103 | 2.371 | 2.572 | -1.74 | 20.56 | 20.14 | 0.33 | 1.85 | -0.11 | 0.09 | -0.3
2018-05-09 14:32 | 1921.4 | 4.999 | 2.754 | 2.685 | 2.877 | 2.103 | 2.372 | 2.57 | -1.77 | 19.78 | 19.35 | 0.33 | 1.8 | -0.11 | 0.1 | -0.31
2018-05-09 14:32 | 1921.6 | 4.999 | 2.749 | 2.685 | 2.877 | 2.103 | 2.374 | 2.567 | -1.79 | 18.98 | 18.56 | 0.33 | 1.75 | -0.11 | 0.11 | -0.33
2018-05-09 14:32 | 1921.8 | 4.999 | 2.744 | 2.685 | 2.876 | 2.103 | 2.374 | 2.565 | -1.81 | 18.19 | 17.78 | 0.33 | 1.71 | -0.11 | 0.11 | -0.34
2018-05-09 14:32 | 1922 | 4.999 | 2.739 | 2.685 | 2.875 | 2.104 | 2.376 | 2.564 | -1.84 | 17.4 | 17 | 0.33 | 1.67 | -0.11 | 0.12 | -0.35
2018-05-09 14:32 | 1922.2 | 4.999 | 2.734 | 2.685 | 2.874 | 2.104 | 2.378 | 2.563 | -1.86 | 16.61 | 16.21 | 0.33 | 1.61 | -0.11 | 0.13 | -0.36
2018-05-09 14:32 | 1922.4 | 4.999 | 2.729 | 2.685 | 2.873 | 2.104 | 2.38 | 2.561 | -1.89 | 15.82 | 15.43 | 0.34 | 1.57 | -0.11 | 0.14 | -0.36
2018-05-09 14:32 | 1922.6 | 4.999 | 2.724 | 2.685 | 2.872 | 2.104 | 2.381 | 2.56 | -1.91 | 15.03 | 14.63 | 0.34 | 1.52 | -0.12 | 0.15 | -0.37
2018-05-09 14:32 | 1922.8 | 4.999 | 2.719 | 2.685 | 2.871 | 2.104 | 2.383 | 2.558 | -1.93 | 14.24 | 13.83 | 0.33 | 1.47 | -0.12 | 0.16 | -0.38
2018-05-09 14:32 | 1923 | 4.999 | 2.714 | 2.685 | 2.871 | 2.104 | 2.386 | 2.557 | -1.96 | 13.45 | 13.04 | 0.33 | 1.43 | -0.12 | 0.17 | -0.39
2018-05-09 14:32 | 1923.2 | 4.999 | 2.709 | 2.685 | 2.87 | 2.104 | 2.387 | 2.557 | -1.98 | 12.65 | 12.26 | 0.33 | 1.39 | -0.12 | 0.18 | -0.39
2018-05-09 14:32 | 1923.4 | 4.999 | 2.704 | 2.685 | 2.869 | 2.104 | 2.388 | 2.556 | -2 | 11.86 | 11.49 | 0.33 | 1.34 | -0.12 | 0.19 | -0.39
2018-05-09 14:32 | 1923.6 | 4.999 | 2.699 | 2.685 | 2.868 | 2.104 | 2.39 | 2.556 | -2.03 | 11.06 | 10.7 | 0.33 | 1.3 | -0.12 | 0.2 | -0.39
2018-05-09 14:32 | 1923.8 | 4.999 | 2.694 | 2.685 | 2.867 | 2.104 | 2.392 | 2.555 | -2.05 | 10.27 | 9.9 | 0.33 | 1.26 | -0.12 | 0.21 | -0.4
2018-05-09 14:32 | 1924 | 4.999 | 2.689 | 2.685 | 2.866 | 2.105 | 2.394 | 2.553 | -2.08 | 9.47 | 9.11 | 0.33 | 1.21 | -0.12 | 0.22 | -0.41
2018-05-09 14:32 | 1924.2 | 4.999 | 2.684 | 2.685 | 2.866 | 2.105 | 2.396 | 2.551 | -2.1 | 8.68 | 8.33 | 0.34 | 1.16 | -0.12 | 0.23 | -0.42
2018-05-09 14:32 | 1924.4 | 4.999 | 2.679 | 2.685 | 2.865 | 2.105 | 2.397 | 2.548 | -2.12 | 7.88 | 7.54 | 0.33 | 1.12 | -0.12 | 0.23 | -0.43
2018-05-09 14:32 | 1924.6 | 4.999 | 2.674 | 2.685 | 2.864 | 2.105 | 2.398 | 2.546 | -2.14 | 7.09 | 6.76 | 0.33 | 1.07 | -0.12 | 0.24 | -0.45
2018-05-09 14:32 | 1924.8 | 4.999 | 2.669 | 2.685 | 2.863 | 2.105 | 2.399 | 2.544 | -2.17 | 6.29 | 5.96 | 0.33 | 1.03 | -0.12 | 0.25 | -0.46
2018-05-09 14:32 | 1925 | 4.999 | 2.664 | 2.685 | 2.862 | 2.105 | 2.401 | 2.542 | -2.19 | 5.5 | 5.18 | 0.33 | 0.98 | -0.12 | 0.25 | -0.46
2018-05-09 14:32 | 1925.2 | 4.999 | 2.659 | 2.685 | 2.861 | 2.105 | 2.403 | 2.542 | -2.21 | 4.7 | 4.4 | 0.34 | 0.94 | -0.12 | 0.26 | -0.47
2018-05-09 14:32 | 1925.4 | 4.999 | 2.654 | 2.685 | 2.86 | 2.106 | 2.404 | 2.54 | -2.23 | 3.91 | 3.6 | 0.33 | 0.89 | -0.12 | 0.27 | -0.48
2018-05-09 14:32 | 1925.6 | 4.999 | 2.649 | 2.685 | 2.86 | 2.106 | 2.406 | 2.537 | -2.25 | 3.11 | 2.8 | 0.34 | 0.85 | -0.13 | 0.28 | -0.49
2018-05-09 14:32 | 1925.8 | 4.999 | 2.644 | 2.685 | 2.859 | 2.106 | 2.408 | 2.536 | -2.27 | 2.31 | 2.03 | 0.33 | 0.81 | -0.13 | 0.29 | -0.5
2018-05-09 14:32 | 1926 | 4.999 | 2.639 | 2.685 | 2.858 | 2.106 | 2.41 | 2.534 | -2.29 | 1.52 | 1.23 | 0.34 | 0.76 | -0.13 | 0.3 | -0.51
2018-05-09 14:32 | 1926.2 | 4.999 | 2.634 | 2.685 | 2.857 | 2.106 | 2.411 | 2.532 | -2.32 | 0.72 | 0.43 | 0.34 | 0.71 | -0.13 | 0.31 | -0.52
2018-05-09 14:32 | 1926.4 | 4.999 | 2.629 | 2.685 | 2.856 | 2.106 | 2.413 | 2.531 | -2.34 | -0.07 | -0.35 | 0.33 | 0.66 | -0.13 | 0.32 | -0.53
2018-05-09 14:32 | 1926.6 | 4.999 | 2.624 | 2.685 | 2.855 | 2.106 | 2.415 | 2.529 | -2.36 | -0.86 | -1.13 | 0.34 | 0.62 | -0.13 | 0.33 | -0.54
2018-05-09 14:32 | 1926.8 | 4.999 | 2.619 | 2.685 | 2.855 | 2.107 | 2.415 | 2.527 | -2.38 | -1.66 | -1.92 | 0.33 | 0.58 | -0.13 | 0.33 | -0.55
2018-05-09 14:32 | 1927 | 4.999 | 2.614 | 2.685 | 2.854 | 2.107 | 2.416 | 2.525 | -2.4 | -2.46 | -2.7 | 0.34 | 0.53 | -0.13 | 0.34 | -0.56
2018-05-09 14:32 | 1927.2 | 4.999 | 2.609 | 2.685 | 2.853 | 2.107 | 2.416 | 2.523 | -2.42 | -3.25 | -3.48 | 0.33 | 0.49 | -0.13 | 0.34 | -0.57
2018-05-09 14:32 | 1927.4 | 4.999 | 2.604 | 2.685 | 2.852 | 2.107 | 2.417 | 2.521 | -2.44 | -4.05 | -4.27 | 0.33 | 0.44 | -0.13 | 0.34 | -0.58
2018-05-09 14:32 | 1927.6 | 4.999 | 2.599 | 2.685 | 2.851 | 2.107 | 2.42 | 2.52 | -2.46 | -4.84 | -5.05 | 0.33 | 0.4 | -0.13 | 0.36 | -0.59
2018-05-09 14:32 | 1927.8 | 4.999 | 2.594 | 2.685 | 2.85 | 2.107 | 2.422 | 2.519 | -2.48 | -5.64 | -5.83 | 0.33 | 0.35 | -0.13 | 0.37 | -0.59
2018-05-09 14:32 | 1928 | 4.999 | 2.589 | 2.685 | 2.85 | 2.107 | 2.424 | 2.517 | -2.5 | -6.44 | -6.62 | 0.33 | 0.31 | -0.13 | 0.38 | -0.6
2018-05-09 14:32 | 1928.2 | 4.999 | 2.584 | 2.685 | 2.849 | 2.107 | 2.425 | 2.514 | -2.52 | -7.23 | -7.41 | 0.34 | 0.26 | -0.13 | 0.38 | -0.62
2018-05-09 14:32 | 1928.4 | 4.999 | 2.579 | 2.685 | 2.848 | 2.107 | 2.426 | 2.512 | -2.54 | -8.03 | -8.2 | 0.33 | 0.21 | -0.13 | 0.39 | -0.63
2018-05-09 14:32 | 1928.6 | 4.999 | 2.574 | 2.685 | 2.847 | 2.107 | 2.427 | 2.509 | -2.56 | -8.82 | -8.97 | 0.33 | 0.17 | -0.13 | 0.4 | -0.64
2018-05-09 14:32 | 1928.8 | 4.999 | 2.569 | 2.685 | 2.846 | 2.107 | 2.429 | 2.508 | -2.58 | -9.62 | -9.77 | 0.33 | 0.13 | -0.13 | 0.41 | -0.65
2018-05-09 14:32 | 1929 | 4.999 | 2.564 | 2.685 | 2.845 | 2.108 | 2.431 | 2.506 | -2.6 | -10.41 | -10.58 | 0.33 | 0.08 | -0.13 | 0.42 | -0.66
2018-05-09 14:32 | 1929.2 | 4.999 | 2.559 | 2.685 | 2.845 | 2.108 | 2.432 | 2.504 | -2.62 | -11.2 | -11.35 | 0.33 | 0.03 | -0.14 | 0.42 | -0.67
2018-05-09 14:32 | 1929.4 | 4.999 | 2.554 | 2.685 | 2.844 | 2.108 | 2.434 | 2.503 | -2.64 | -12 | -12.13 | 0.33 | -0.01 | -0.14 | 0.43 | -0.68
2018-05-09 14:32 | 1929.6 | 4.999 | 2.549 | 2.685 | 2.843 | 2.108 | 2.435 | 2.502 | -2.66 | -12.79 | -12.93 | 0.33 | -0.06 | -0.14 | 0.44 | -0.68
2018-05-09 14:32 | 1929.8 | 4.999 | 2.544 | 2.685 | 2.842 | 2.108 | 2.436 | 2.501 | -2.68 | -13.58 | -13.71 | 0.33 | -0.1 | -0.14 | 0.45 | -0.69
2018-05-09 14:32 | 1930 | 4.999 | 2.539 | 2.685 | 2.841 | 2.108 | 2.438 | 2.5 | -2.7 | -14.38 | -14.49 | 0.33 | -0.14 | -0.14 | 0.45 | -0.69
2018-05-09 14:32 | 1930.2 | 4.999 | 2.534 | 2.685 | 2.841 | 2.108 | 2.44 | 2.499 | -2.72 | -15.17 | -15.28 | 0.33 | -0.18 | -0.14 | 0.47 | -0.7
2018-05-09 14:32 | 1930.4 | 4.999 | 2.529 | 2.685 | 2.84 | 2.108 | 2.442 | 2.498 | -2.74 | -15.96 | -16.06 | 0.33 | -0.23 | -0.14 | 0.48 | -0.7
2018-05-09 14:32 | 1930.6 | 4.999 | 2.524 | 2.685 | 2.839 | 2.108 | 2.443 | 2.496 | -2.76 | -16.76 | -16.85 | 0.33 | -0.28 | -0.14 | 0.48 | -0.71
2018-05-09 14:32 | 1930.8 | 4.999 | 2.519 | 2.685 | 2.838 | 2.108 | 2.445 | 2.494 | -2.78 | -17.54 | -17.65 | 0.34 | -0.31 | -0.14 | 0.49 | -0.73
2018-05-09 14:32 | 1931 | 4.999 | 2.514 | 2.685 | 2.837 | 2.108 | 2.446 | 2.489 | -2.8 | -18.33 | -18.45 | 0.33 | -0.36 | -0.14 | 0.5 | -0.75
2018-05-09 14:32 | 1931.2 | 4.999 | 2.509 | 2.685 | 2.836 | 2.108 | 2.448 | 2.485 | -2.82 | -19.13 | -19.21 | 0.33 | -0.41 | -0.14 | 0.51 | -0.77
2018-05-09 14:32 | 1931.4 | 4.999 | 2.504 | 2.685 | 2.836 | 2.108 | 2.45 | 2.483 | -2.85 | -19.92 | -19.98 | 0.34 | -0.45 | -0.14 | 0.52 | -0.78
2018-05-09 14:32 | 1931.6 | 4.999 | 2.499 | 2.685 | 2.835 | 2.108 | 2.451 | 2.482 | -2.87 | -20.71 | -20.75 | 0.33 | -0.49 | -0.14 | 0.53 | -0.79
2018-05-09 14:32 | 1931.8 | 4.999 | 2.494 | 2.685 | 2.834 | 2.108 | 2.453 | 2.481 | -2.89 | -21.49 | -21.54 | 0.34 | -0.54 | -0.14 | 0.53 | -0.8
2018-05-09 14:32 | 1932 | 4.999 | 2.489 | 2.685 | 2.833 | 2.108 | 2.454 | 2.48 | -2.91 | -22.29 | -22.31 | 0.34 | -0.58 | -0.14 | 0.54 | -0.8
2018-05-09 14:32 | 1932.2 | 4.999 | 2.484 | 2.685 | 2.832 | 2.108 | 2.456 | 2.479 | -2.93 | -23.07 | -23.08 | 0.34 | -0.62 | -0.14 | 0.55 | -0.8
2018-05-09 14:32 | 1932.4 | 4.999 | 2.479 | 2.685 | 2.832 | 2.108 | 2.458 | 2.479 | -2.95 | -23.85 | -23.85 | 0.33 | -0.66 | -0.14 | 0.56 | -0.81
2018-05-09 14:32 | 1932.6 | 4.999 | 2.474 | 2.685 | 2.831 | 2.108 | 2.459 | 2.478 | -2.97 | -24.63 | -24.63 | 0.33 | -0.71 | -0.14 | 0.57 | -0.81
2018-05-09 14:32 | 1932.8 | 4.999 | 2.469 | 2.685 | 2.83 | 2.108 | 2.46 | 2.475 | -2.99 | -25.42 | -25.42 | 0.34 | -0.75 | -0.14 | 0.57 | -0.83
2018-05-09 14:32 | 1933 | 4.999 | 2.464 | 2.685 | 2.829 | 2.108 | 2.461 | 2.472 | -3.01 | -26.21 | -26.2 | 0.33 | -0.79 | -0.14 | 0.58 | -0.84
2018-05-09 14:32 | 1933.2 | 4.999 | 2.459 | 2.685 | 2.829 | 2.108 | 2.462 | 2.471 | -3.04 | -26.99 | -26.98 | 0.33 | -0.83 | -0.14 | 0.58 | -0.85
2018-05-09 14:32 | 1933.4 | 4.999 | 2.455 | 2.685 | 2.828 | 2.109 | 2.463 | 2.469 | -3.06 | -27.78 | -27.75 | 0.33 | -0.87 | -0.14 | 0.59 | -0.86
2018-05-09 14:32 | 1933.6 | 4.999 | 2.449 | 2.685 | 2.827 | 2.109 | 2.464 | 2.468 | -3.08 | -28.56 | -28.54 | 0.33 | -0.91 | -0.14 | 0.6 | -0.87
2018-05-09 14:32 | 1933.8 | 4.999 | 2.445 | 2.685 | 2.826 | 2.109 | 2.466 | 2.465 | -3.1 | -29.34 | -29.3 | 0.33 | -0.95 | -0.14 | 0.6 | -0.88
2018-05-09 14:32 | 1934 | 4.999 | 2.44 | 2.685 | 2.826 | 2.109 | 2.467 | 2.463 | -3.12 | -30.12 | -30.06 | 0.33 | -0.99 | -0.14 | 0.61 | -0.89
2018-05-09 14:32 | 1934.2 | 4.999 | 2.435 | 2.685 | 2.825 | 2.109 | 2.469 | 2.461 | -3.15 | -30.9 | -30.84 | 0.33 | -1.03 | -0.14 | 0.62 | -0.9
2018-05-09 14:32 | 1934.4 | 4.999 | 2.43 | 2.685 | 2.824 | 2.109 | 2.471 | 2.459 | -3.17 | -31.68 | -31.61 | 0.32 | -1.07 | -0.14 | 0.63 | -0.91
2018-05-09 14:32 | 1934.6 | 4.999 | 2.425 | 2.685 | 2.823 | 2.109 | 2.472 | 2.457 | -3.19 | -32.46 | -32.39 | 0.32 | -1.11 | -0.14 | 0.64 | -0.92
2018-05-09 14:32 | 1934.8 | 4.999 | 2.42 | 2.685 | 2.823 | 2.109 | 2.473 | 2.454 | -3.21 | -33.23 | -33.13 | 0.32 | -1.15 | -0.14 | 0.64 | -0.94
2018-05-09 14:32 | 1935 | 4.999 | 2.416 | 2.686 | 2.822 | 2.109 | 2.474 | 2.451 | -3.24 | -34.01 | -33.88 | 0.31 | -1.19 | -0.14 | 0.65 | -0.95
2018-05-09 14:32 | 1935.2 | 4.999 | 2.411 | 2.686 | 2.821 | 2.109 | 2.475 | 2.45 | -3.26 | -34.79 | -34.61 | 0.31 | -1.23 | -0.14 | 0.65 | -0.96
2018-05-09 14:32 | 1935.4 | 4.999 | 2.406 | 2.686 | 2.82 | 2.109 | 2.477 | 2.449 | -3.28 | -35.56 | -35.38 | 0.31 | -1.27 | -0.14 | 0.66 | -0.97
2018-05-09 14:32 | 1935.6 | 4.999 | 2.401 | 2.686 | 2.82 | 2.109 | 2.479 | 2.449 | -3.3 | -36.33 | -36.12 | 0.3 | -1.3 | -0.14 | 0.67 | -0.97
2018-05-09 14:32 | 1935.8 | 4.999 | 2.396 | 2.686 | 2.819 | 2.109 | 2.48 | 2.448 | -3.33 | -37.1 | -36.88 | 0.3 | -1.35 | -0.14 | 0.68 | -0.97
2018-05-09 14:32 | 1936 | 4.999 | 2.391 | 2.686 | 2.818 | 2.109 | 2.481 | 2.445 | -3.35 | -37.87 | -37.66 | 0.29 | -1.38 | -0.14 | 0.69 | -0.99
2018-05-09 14:32 | 1936.2 | 4.999 | 2.387 | 2.686 | 2.818 | 2.109 | 2.482 | 2.443 | -3.38 | -38.64 | -38.4 | 0.29 | -1.42 | -0.14 | 0.69 | -1
2018-05-09 14:32 | 1936.4 | 4.999 | 2.382 | 2.686 | 2.817 | 2.109 | 2.484 | 2.442 | -3.4 | -39.41 | -39.17 | 0.28 | -1.46 | -0.14 | 0.7 | -1.01
2018-05-09 14:32 | 1936.6 | 4.999 | 2.377 | 2.686 | 2.816 | 2.109 | 2.486 | 2.44 | -3.42 | -40.18 | -39.9 | 0.28 | -1.5 | -0.14 | 0.71 | -1.01
2018-05-09 14:32 | 1936.8 | 4.999 | 2.372 | 2.686 | 2.815 | 2.109 | 2.487 | 2.438 | -3.45 | -40.95 | -40.64 | 0.27 | -1.53 | -0.15 | 0.72 | -1.02
2018-05-09 14:32 | 1937 | 4.999 | 2.368 | 2.686 | 2.815 | 2.109 | 2.489 | 2.437 | -3.47 | -41.72 | -41.4 | 0.27 | -1.57 | -0.15 | 0.73 | -1.03
2018-05-09 14:32 | 1937.2 | 4.999 | 2.363 | 2.686 | 2.814 | 2.11 | 2.49 | 2.436 | -3.49 | -42.48 | -42.15 | 0.26 | -1.6 | -0.15 | 0.73 | -1.04
2018-05-09 14:32 | 1937.4 | 4.999 | 2.358 | 2.687 | 2.814 | 2.11 | 2.491 | 2.433 | -3.52 | -43.24 | -42.88 | 0.25 | -1.63 | -0.15 | 0.74 | -1.05
2018-05-09 14:32 | 1937.6 | 4.999 | 2.354 | 2.687 | 2.813 | 2.11 | 2.492 | 2.431 | -3.54 | -44.01 | -43.62 | 0.25 | -1.66 | -0.15 | 0.74 | -1.06
2018-05-09 14:32 | 1937.8 | 4.999 | 2.349 | 2.687 | 2.812 | 2.11 | 2.492 | 2.429 | -3.57 | -44.77 | -44.38 | 0.24 | -1.69 | -0.15 | 0.75 | -1.08
2018-05-09 14:32 | 1938 | 4.999 | 2.344 | 2.687 | 2.812 | 2.11 | 2.493 | 2.427 | -3.6 | -45.53 | -45.13 | 0.23 | -1.72 | -0.15 | 0.75 | -1.09
2018-05-09 14:32 | 1938.2 | 4.999 | 2.339 | 2.687 | 2.811 | 2.11 | 2.496 | 2.426 | -3.62 | -46.29 | -45.88 | 0.22 | -1.75 | -0.15 | 0.77 | -1.09
2018-05-09 14:32 | 1938.4 | 4.999 | 2.334 | 2.687 | 2.811 | 2.11 | 2.499 | 2.424 | -3.65 | -47.04 | -46.61 | 0.21 | -1.77 | -0.15 | 0.78 | -1.1
2018-05-09 14:32 | 1938.6 | 4.999 | 2.33 | 2.688 | 2.811 | 2.11 | 2.501 | 2.423 | -3.67 | -47.8 | -47.35 | 0.2 | -1.79 | -0.15 | 0.79 | -1.11
2018-05-09 14:32 | 1938.8 | 4.999 | 2.325 | 2.688 | 2.81 | 2.11 | 2.502 | 2.422 | -3.7 | -48.55 | -48.08 | 0.19 | -1.81 | -0.15 | 0.8 | -1.11
2018-05-09 14:32 | 1939 | 4.999 | 2.32 | 2.688 | 2.81 | 2.11 | 2.504 | 2.42 | -3.73 | -49.3 | -48.82 | 0.18 | -1.82 | -0.15 | 0.81 | -1.12
2018-05-09 14:32 | 1939.2 | 4.999 | 2.316 | 2.688 | 2.81 | 2.11 | 2.506 | 2.418 | -3.76 | -50.05 | -49.57 | 0.17 | -1.84 | -0.15 | 0.82 | -1.14
2018-05-09 14:32 | 1939.4 | 4.999 | 2.311 | 2.688 | 2.81 | 2.11 | 2.507 | 2.416 | -3.79 | -50.8 | -50.32 | 0.17 | -1.85 | -0.15 | 0.83 | -1.15
2018-05-09 14:32 | 1939.6 | 4.999 | 2.306 | 2.688 | 2.809 | 2.11 | 2.508 | 2.415 | -3.82 | -51.56 | -51.04 | 0.16 | -1.86 | -0.15 | 0.83 | -1.15
2018-05-09 14:32 | 1939.8 | 4.999 | 2.302 | 2.689 | 2.809 | 2.11 | 2.509 | 2.414 | -3.86 | -52.3 | -51.78 | 0.15 | -1.86 | -0.15 | 0.83 | -1.16
2018-05-09 14:32 | 1940 | 4.999 | 2.297 | 2.689 | 2.809 | 2.111 | 2.509 | 2.412 | -3.89 | -53.05 | -52.52 | 0.13 | -1.87 | -0.15 | 0.84 | -1.16
2018-05-09 14:32 | 1940.2 | 4.999 | 2.292 | 2.689 | 2.809 | 2.111 | 2.51 | 2.412 | -3.92 | -53.8 | -53.25 | 0.12 | -1.88 | -0.15 | 0.84 | -1.17
2018-05-09 14:32 | 1940.4 | 4.999 | 2.288 | 2.689 | 2.809 | 2.111 | 2.511 | 2.41 | -3.95 | -54.54 | -53.95 | 0.12 | -1.89 | -0.15 | 0.85 | -1.17
2018-05-09 14:32 | 1940.6 | 4.999 | 2.283 | 2.689 | 2.809 | 2.111 | 2.512 | 2.408 | -3.98 | -55.28 | -54.68 | 0.11 | -1.9 | -0.15 | 0.85 | -1.19
2018-05-09 14:32 | 1940.8 | 4.999 | 2.278 | 2.69 | 2.808 | 2.111 | 2.512 | 2.406 | -4.01 | -56.02 | -55.42 | 0.09 | -1.91 | -0.15 | 0.85 | -1.2
2018-05-09 14:32 | 1941 | 4.999 | 2.274 | 2.69 | 2.808 | 2.111 | 2.513 | 2.404 | -4.05 | -56.76 | -56.13 | 0.08 | -1.92 | -0.15 | 0.86 | -1.21
2018-05-09 14:32 | 1941.2 | 4.999 | 2.269 | 2.69 | 2.808 | 2.111 | 2.514 | 2.401 | -4.08 | -57.49 | -56.84 | 0.07 | -1.93 | -0.15 | 0.86 | -1.23
2018-05-09 14:32 | 1941.4 | 4.999 | 2.265 | 2.69 | 2.808 | 2.111 | 2.516 | 2.398 | -4.12 | -58.23 | -57.55 | 0.05 | -1.94 | -0.15 | 0.87 | -1.24
2018-05-09 14:32 | 1941.6 | 4.999 | 2.26 | 2.69 | 2.808 | 2.111 | 2.518 | 2.397 | -4.15 | -58.96 | -58.28 | 0.05 | -1.94 | -0.15 | 0.88 | -1.25
2018-05-09 14:32 | 1941.8 | 4.999 | 2.256 | 2.691 | 2.808 | 2.111 | 2.52 | 2.396 | -4.18 | -59.69 | -58.99 | 0.04 | -1.95 | -0.15 | 0.9 | -1.25
2018-05-09 14:32 | 1942 | 4.999 | 2.251 | 2.691 | 2.808 | 2.111 | 2.522 | 2.394 | -4.22 | -60.43 | -59.73 | 0.03 | -1.96 | -0.15 | 0.91 | -1.26
2018-05-09 14:32 | 1942.2 | 4.999 | 2.247 | 2.691 | 2.807 | 2.111 | 2.523 | 2.392 | -4.25 | -61.16 | -60.43 | 0.02 | -1.96 | -0.15 | 0.91 | -1.27
2018-05-09 14:32 | 1942.4 | 4.999 | 2.242 | 2.691 | 2.807 | 2.111 | 2.525 | 2.391 | -4.29 | -61.88 | -61.13 | 0.01 | -1.97 | -0.15 | 0.92 | -1.28
2018-05-09 14:32 | 1942.6 | 4.999 | 2.238 | 2.691 | 2.807 | 2.111 | 2.526 | 2.389 | -4.32 | -62.61 | -61.83 | 0 | -1.98 | -0.15 | 0.93 | -1.29
2018-05-09 14:32 | 1942.8 | 4.999 | 2.233 | 2.692 | 2.807 | 2.111 | 2.527 | 2.388 | -4.36 | -63.33 | -62.55 | -0.01 | -1.99 | -0.16 | 0.93 | -1.3
2018-05-09 14:32 | 1943 | 4.999 | 2.229 | 2.692 | 2.807 | 2.111 | 2.528 | 2.386 | -4.4 | -64.05 | -63.25 | -0.02 | -1.99 | -0.16 | 0.94 | -1.31
2018-05-09 14:32 | 1943.2 | 4.999 | 2.224 | 2.692 | 2.807 | 2.111 | 2.529 | 2.384 | -4.43 | -64.77 | -63.97 | -0.04 | -2 | -0.16 | 0.94 | -1.32
2018-05-09 14:32 | 1943.4 | 4.999 | 2.22 | 2.692 | 2.807 | 2.111 | 2.53 | 2.383 | -4.47 | -65.49 | -64.67 | -0.05 | -2.01 | -0.16 | 0.95 | -1.32
2018-05-09 14:32 | 1943.6 | 4.999 | 2.215 | 2.692 | 2.807 | 2.111 | 2.53 | 2.381 | -4.51 | -66.2 | -65.4 | -0.06 | -2.01 | -0.16 | 0.95 | -1.33
2018-05-09 14:32 | 1943.8 | 4.999 | 2.211 | 2.693 | 2.807 | 2.111 | 2.531 | 2.38 | -4.54 | -66.92 | -66.07 | -0.07 | -2.01 | -0.16 | 0.96 | -1.34
2018-05-09 14:32 | 1944 | 4.999 | 2.206 | 2.693 | 2.806 | 2.111 | 2.532 | 2.379 | -4.58 | -67.63 | -66.77 | -0.07 | -2.02 | -0.16 | 0.96 | -1.34
2018-05-09 14:32 | 1944.2 | 4.999 | 2.202 | 2.693 | 2.806 | 2.112 | 2.533 | 2.378 | -4.62 | -68.34 | -67.45 | -0.08 | -2.01 | -0.16 | 0.97 | -1.35
2018-05-09 14:32 | 1944.4 | 4.999 | 2.197 | 2.693 | 2.806 | 2.112 | 2.535 | 2.377 | -4.66 | -69.05 | -68.14 | -0.09 | -2.02 | -0.16 | 0.97 | -1.35
2018-05-09 14:32 | 1944.6 | 4.999 | 2.193 | 2.693 | 2.806 | 2.112 | 2.536 | 2.375 | -4.7 | -69.76 | -68.83 | -0.1 | -2.02 | -0.16 | 0.98 | -1.37
2018-05-09 14:32 | 1944.8 | 4.999 | 2.189 | 2.693 | 2.806 | 2.112 | 2.538 | 2.373 | -4.74 | -70.47 | -69.53 | -0.1 | -2.02 | -0.16 | 0.99 | -1.37
2018-05-09 14:32 | 1945 | 4.999 | 2.184 | 2.693 | 2.806 | 2.112 | 2.54 | 2.372 | -4.78 | -71.17 | -70.23 | -0.11 | -2.02 | -0.16 | 1 | -1.38
2018-05-09 14:32 | 1945.2 | 4.999 | 2.18 | 2.694 | 2.806 | 2.112 | 2.541 | 2.372 | -4.83 | -71.87 | -70.91 | -0.12 | -2.03 | -0.16 | 1.01 | -1.38
2018-05-09 14:32 | 1945.4 | 4.999 | 2.175 | 2.694 | 2.806 | 2.112 | 2.543 | 2.37 | -4.86 | -72.57 | -71.6 | -0.13 | -2.03 | -0.16 | 1.02 | -1.39
2018-05-09 14:32 | 1945.6 | 4.999 | 2.171 | 2.694 | 2.806 | 2.112 | 2.544 | 2.368 | -4.9 | -73.27 | -72.28 | -0.14 | -2.03 | -0.16 | 1.02 | -1.4
2018-05-09 14:32 | 1945.8 | 4.999 | 2.167 | 2.694 | 2.806 | 2.112 | 2.545 | 2.364 | -4.95 | -73.96 | -72.97 | -0.15 | -2.03 | -0.16 | 1.03 | -1.42
2018-05-09 14:32 | 1946 | 4.999 | 2.163 | 2.694 | 2.806 | 2.112 | 2.546 | 2.362 | -4.98 | -74.65 | -73.63 | -0.15 | -2.03 | -0.16 | 1.04 | -1.43
2018-05-09 14:32 | 1946.2 | 4.999 | 2.158 | 2.694 | 2.806 | 2.112 | 2.547 | 2.361 | -5.03 | -75.34 | -74.32 | -0.16 | -2.04 | -0.16 | 1.04 | -1.44
2018-05-09 14:32 | 1946.4 | 4.999 | 2.154 | 2.695 | 2.806 | 2.112 | 2.548 | 2.359 | -5.07 | -76.03 | -75 | -0.17 | -2.04 | -0.16 | 1.05 | -1.45
2018-05-09 14:32 | 1946.6 | 4.999 | 2.15 | 2.695 | 2.806 | 2.112 | 2.549 | 2.357 | -5.11 | -76.72 | -75.66 | -0.18 | -2.04 | -0.16 | 1.05 | -1.46
2018-05-09 14:32 | 1946.8 | 4.999 | 2.145 | 2.695 | 2.806 | 2.112 | 2.55 | 2.356 | -5.15 | -77.4 | -76.33 | -0.19 | -2.04 | -0.16 | 1.06 | -1.47
2018-05-09 14:32 | 1947 | 4.999 | 2.141 | 2.695 | 2.806 | 2.112 | 2.552 | 2.355 | -5.19 | -78.08 | -77.01 | -0.2 | -2.05 | -0.16 | 1.07 | -1.47
2018-05-09 14:32 | 1947.2 | 4.999 | 2.137 | 2.695 | 2.806 | 2.112 | 2.553 | 2.353 | -5.23 | -78.77 | -77.65 | -0.21 | -2.05 | -0.16 | 1.07 | -1.48
2018-05-09 14:32 | 1947.4 | 4.999 | 2.133 | 2.695 | 2.806 | 2.112 | 2.553 | 2.352 | -5.27 | -79.44 | -78.33 | -0.22 | -2.05 | -0.16 | 1.07 | -1.49
2018-05-09 14:32 | 1947.6 | 4.999 | 2.128 | 2.696 | 2.806 | 2.112 | 2.553 | 2.351 | -5.31 | -80.12 | -78.99 | -0.22 | -2.06 | -0.16 | 1.08 | -1.49
2018-05-09 14:32 | 1947.8 | 4.999 | 2.124 | 2.696 | 2.806 | 2.112 | 2.554 | 2.351 | -5.35 | -80.79 | -79.64 | -0.23 | -2.06 | -0.16 | 1.08 | -1.49
2018-05-09 14:32 | 1948 | 4.999 | 2.12 | 2.696 | 2.806 | 2.112 | 2.555 | 2.35 | -5.39 | -81.46 | -80.29 | -0.24 | -2.06 | -0.16 | 1.08 | -1.5
2018-05-09 14:32 | 1948.2 | 4.999 | 2.116 | 2.696 | 2.806 | 2.112 | 2.556 | 2.349 | -5.43 | -82.13 | -80.94 | -0.25 | -2.06 | -0.16 | 1.09 | -1.51
2018-05-09 14:32 | 1948.4 | 4.999 | 2.112 | 2.696 | 2.806 | 2.112 | 2.557 | 2.346 | -5.47 | -82.8 | -81.61 | -0.25 | -2.06 | -0.16 | 1.09 | -1.52
2018-05-09 14:32 | 1948.6 | 4.999 | 2.108 | 2.696 | 2.806 | 2.112 | 2.558 | 2.344 | -5.51 | -83.46 | -82.24 | -0.26 | -2.07 | -0.16 | 1.1 | -1.53
2018-05-09 14:32 | 1948.8 | 4.999 | 2.104 | 2.696 | 2.805 | 2.112 | 2.559 | 2.342 | -5.55 | -84.12 | -82.89 | -0.27 | -2.07 | -0.16 | 1.1 | -1.54
2018-05-09 14:32 | 1949 | 4.999 | 2.1 | 2.697 | 2.805 | 2.112 | 2.56 | 2.34 | -5.59 | -84.79 | -83.52 | -0.28 | -2.07 | -0.16 | 1.11 | -1.56
2018-05-09 14:32 | 1949.2 | 4.999 | 2.095 | 2.697 | 2.805 | 2.112 | 2.561 | 2.338 | -5.63 | -85.44 | -84.17 | -0.29 | -2.07 | -0.16 | 1.12 | -1.56
2018-05-09 14:32 | 1949.4 | 4.999 | 2.092 | 2.697 | 2.805 | 2.112 | 2.563 | 2.337 | -5.67 | -86.1 | -84.79 | -0.29 | -2.08 | -0.16 | 1.12 | -1.57
2018-05-09 14:32 | 1949.6 | 4.999 | 2.088 | 2.697 | 2.805 | 2.112 | 2.564 | 2.335 | -5.71 | -86.75 | -85.41 | -0.3 | -2.08 | -0.16 | 1.13 | -1.58
2018-05-09 14:32 | 1949.8 | 4.999 | 2.084 | 2.697 | 2.805 | 2.112 | 2.565 | 2.334 | -5.75 | -87.4 | -86.04 | -0.31 | -2.08 | -0.16 | 1.14 | -1.59
2018-05-09 14:32 | 1950 | 4.999 | 2.079 | 2.697 | 2.805 | 2.112 | 2.566 | 2.332 | -5.79 | -88.05 | -86.68 | -0.32 | -2.08 | -0.16 | 1.14 | -1.59
2018-05-09 14:32 | 1950.2 | 4.999 | 2.075 | 2.697 | 2.805 | 2.112 | 2.567 | 2.33 | -5.83 | -88.69 | -87.33 | -0.33 | -2.08 | -0.16 | 1.15 | -1.61
2018-05-09 14:32 | 1950.4 | 4.999 | 2.072 | 2.698 | 2.805 | 2.112 | 2.568 | 2.329 | -5.87 | -89.33 | -87.93 | -0.33 | -2.08 | -0.16 | 1.15 | -1.61
2018-05-09 14:32 | 1950.6 | 4.999 | 2.068 | 2.698 | 2.805 | 2.112 | 2.569 | 2.328 | -5.91 | -89.97 | -88.55 | -0.34 | -2.08 | -0.16 | 1.16 | -1.62
2018-05-09 14:32 | 1950.8 | 4.999 | 2.064 | 2.698 | 2.805 | 2.112 | 2.57 | 2.327 | -5.95 | -90.61 | -89.16 | -0.36 | -2.09 | -0.16 | 1.16 | -1.62
2018-05-09 14:32 | 1951 | 4.999 | 2.06 | 2.698 | 2.805 | 2.112 | 2.57 | 2.326 | -5.99 | -91.25 | -89.79 | -0.37 | -2.09 | -0.16 | 1.17 | -1.63
2018-05-09 14:32 | 1951.2 | 4.999 | 2.056 | 2.698 | 2.805 | 2.112 | 2.572 | 2.324 | -6.03 | -91.88 | -90.42 | -0.37 | -2.09 | -0.16 | 1.17 | -1.64
2018-05-09 14:32 | 1951.4 | 4.999 | 2.052 | 2.699 | 2.805 | 2.112 | 2.573 | 2.322 | -6.07 | -92.51 | -91.04 | -0.39 | -2.09 | -0.16 | 1.18 | -1.65
2018-05-09 14:32 | 1951.6 | 4.999 | 2.048 | 2.699 | 2.805 | 2.112 | 2.574 | 2.32 | -6.11 | -93.14 | -91.68 | -0.4 | -2.09 | -0.16 | 1.19 | -1.66
2018-05-09 14:32 | 1951.8 | 4.999 | 2.044 | 2.699 | 2.805 | 2.112 | 2.576 | 2.318 | -6.15 | -93.76 | -92.27 | -0.41 | -2.1 | -0.16 | 1.19 | -1.67
2018-05-09 14:32 | 1952 | 4.999 | 2.04 | 2.699 | 2.805 | 2.112 | 2.577 | 2.316 | -6.19 | -94.39 | -92.9 | -0.42 | -2.1 | -0.16 | 1.2 | -1.68
2018-05-09 14:32 | 1952.2 | 4.999 | 2.036 | 2.699 | 2.805 | 2.112 | 2.577 | 2.314 | -6.23 | -95 | -93.5 | -0.43 | -2.1 | -0.16 | 1.2 | -1.69
2018-05-09 14:32 | 1952.4 | 4.999 | 2.032 | 2.7 | 2.805 | 2.112 | 2.578 | 2.313 | -6.27 | -95.62 | -94.11 | -0.44 | -2.1 | -0.16 | 1.21 | -1.7
2018-05-09 14:32 | 1952.6 | 4.999 | 2.028 | 2.7 | 2.805 | 2.112 | 2.578 | 2.311 | -6.31 | -96.24 | -94.71 | -0.45 | -2.11 | -0.16 | 1.21 | -1.71
2018-05-09 14:32 | 1952.8 | 4.999 | 2.025 | 2.7 | 2.805 | 2.112 | 2.578 | 2.309 | -6.35 | -96.85 | -95.31 | -0.46 | -2.11 | -0.16 | 1.21 | -1.72
2018-05-09 14:32 | 1953 | 4.999 | 2.021 | 2.7 | 2.805 | 2.112 | 2.579 | 2.308 | -6.39 | -97.46 | -95.9 | -0.48 | -2.11 | -0.16 | 1.21 | -1.73
2018-05-09 14:32 | 1953.2 | 4.999 | 2.017 | 2.7 | 2.805 | 2.112 | 2.579 | 2.306 | -6.43 | -98.07 | -96.5 | -0.49 | -2.11 | -0.16 | 1.21 | -1.74
2018-05-09 14:32 | 1953.4 | 4.999 | 2.013 | 2.701 | 2.805 | 2.112 | 2.579 | 2.304 | -6.47 | -98.67 | -97.08 | -0.5 | -2.11 | -0.16 | 1.21 | -1.74
2018-05-09 14:32 | 1953.6 | 4.999 | 2.01 | 2.701 | 2.805 | 2.112 | 2.58 | 2.303 | -6.51 | -99.27 | -97.65 | -0.51 | -2.12 | -0.16 | 1.22 | -1.75
2018-05-09 14:32 | 1953.8 | 4.999 | 2.006 | 2.701 | 2.805 | 2.112 | 2.58 | 2.301 | -6.55 | -99.87 | -98.25 | -0.52 | -2.12 | -0.16 | 1.22 | -1.76
2018-05-09 14:32 | 1954 | 4.999 | 2.002 | 2.701 | 2.805 | 2.112 | 2.581 | 2.299 | -6.6 | -100.46 | -98.83 | -0.52 | -2.12 | -0.16 | 1.22 | -1.77
2018-05-09 14:32 | 1954.2 | 4.999 | 1.998 | 2.701 | 2.804 | 2.112 | 2.582 | 2.298 | -6.65 | -101.06 | -99.41 | -0.53 | -2.12 | -0.16 | 1.23 | -1.78
2018-05-09 14:32 | 1954.4 | 4.999 | 1.995 | 2.701 | 2.804 | 2.112 | 2.583 | 2.296 | -6.7 | -101.65 | -99.97 | -0.54 | -2.12 | -0.16 | 1.23 | -1.79
2018-05-09 14:32 | 1954.6 | 4.999 | 1.991 | 2.702 | 2.804 | 2.112 | 2.583 | 2.295 | -6.76 | -102.23 | -100.55 | -0.55 | -2.13 | -0.16 | 1.24 | -1.8
2018-05-09 14:32 | 1954.8 | 4.999 | 1.987 | 2.702 | 2.804 | 2.112 | 2.584 | 2.294 | -6.83 | -102.82 | -101.14 | -0.55 | -2.13 | -0.16 | 1.24 | -1.8
2018-05-09 14:32 | 1955 | 4.999 | 1.984 | 2.702 | 2.804 | 2.112 | 2.584 | 2.292 | -6.94 | -103.4 | -101.71 | -0.56 | -2.13 | -0.16 | 1.24 | -1.81
2018-05-09 14:32 | 1955.2 | 4.999 | 1.98 | 2.702 | 2.804 | 2.112 | 2.584 | 2.29 | -7.17 | -103.98 | -102.29 | -0.57 | -2.13 | -0.16 | 1.24 | -1.82
2018-05-09 14:32 | 1955.4 | 4.999 | 1.977 | 2.702 | 2.804 | 2.113 | 2.585 | 2.287 | -7.87 | -104.55 | -102.83 | -0.59 | -2.13 | -0.16 | 1.25 | -1.84
2018-05-09 14:32 | 1955.6 | 4.999 | 1.973 | 2.703 | 2.804 | 2.113 | 2.586 | 2.285 | -9.78 | -105.12 | -103.38 | -0.63 | -2.13 | -0.16 | 1.25 | -1.85
2018-05-09 14:32 | 1955.8 | 4.999 | 1.97 | 2.703 | 2.804 | 2.113 | 2.588 | 2.282 | -12.61 | -105.68 | -103.93 | -0.65 | -2.13 | -0.16 | 1.26 | -1.87
2018-05-09 14:32 | 1956 | 4.999 | 1.966 | 2.704 | 2.804 | 2.113 | 2.591 | 2.278 | -15.72 | -106.26 | -104.47 | -0.67 | -2.13 | -0.17 | 1.28 | -1.89
2018-05-09 14:32 | 1956.2 | 4.999 | 1.963 | 2.704 | 2.804 | 2.114 | 2.593 | 2.275 | -18.88 | -106.81 | -105 | -0.69 | -2.13 | -0.17 | 1.29 | -1.9
2018-05-09 14:32 | 1956.4 | 4.999 | 1.96 | 2.705 | 2.804 | 2.114 | 2.596 | 2.272 | -22.05 | -107.38 | -105.51 | -0.71 | -2.13 | -0.17 | 1.3 | -1.92
2018-05-09 14:32 | 1956.6 | 4.999 | 1.956 | 2.705 | 2.805 | 2.114 | 2.598 | 2.268 | -25.18 | -107.94 | -106.03 | -0.74 | -2.12 | -0.17 | 1.32 | -1.94
2018-05-09 14:32 | 1956.8 | 4.999 | 1.953 | 2.706 | 2.805 | 2.115 | 2.601 | 2.264 | -28.31 | -108.49 | -106.52 | -0.76 | -2.11 | -0.17 | 1.33 | -1.96
2018-05-09 14:32 | 1957 | 4.999 | 1.95 | 2.706 | 2.805 | 2.115 | 2.603 | 2.262 | -31.42 | -109.04 | -107.05 | -0.79 | -2.09 | -0.18 | 1.34 | -1.97
2018-05-09 14:32 | 1957.2 | 4.999 | 1.947 | 2.707 | 2.806 | 2.116 | 2.605 | 2.26 | -34.47 | -109.59 | -107.54 | -0.82 | -2.06 | -0.18 | 1.35 | -1.98
2018-05-09 14:32 | 1957.4 | 4.999 | 1.944 | 2.707 | 2.806 | 2.117 | 2.607 | 2.257 | -37.49 | -110.13 | -108.04 | -0.85 | -2.03 | -0.18 | 1.36 | -2
2018-05-09 14:32 | 1957.6 | 4.999 | 1.94 | 2.708 | 2.807 | 2.117 | 2.61 | 2.252 | -40.48 | -110.68 | -108.55 | -0.87 | -2.01 | -0.19 | 1.38 | -2.03
2018-05-09 14:32 | 1957.8 | 4.999 | 1.937 | 2.708 | 2.807 | 2.117 | 2.612 | 2.25 | -43.41 | -111.22 | -109.04 | -0.9 | -1.97 | -0.19 | 1.39 | -2.03
2018-05-09 14:32 | 1958 | 4.999 | 1.934 | 2.708 | 2.808 | 2.118 | 2.614 | 2.248 | -46.32 | -111.75 | -109.53 | -0.92 | -1.95 | -0.19 | 1.4 | -2.05
2018-05-09 14:32 | 1958.2 | 4.999 | 1.931 | 2.709 | 2.808 | 2.119 | 2.618 | 2.246 | -49.18 | -112.28 | -110.02 | -0.95 | -1.92 | -0.2 | 1.42 | -2.06
2018-05-09 14:32 | 1958.4 | 4.999 | 1.928 | 2.709 | 2.809 | 2.119 | 2.623 | 2.244 | -52.01 | -112.81 | -110.49 | -0.97 | -1.89 | -0.2 | 1.45 | -2.07
2018-05-09 14:32 | 1958.6 | 4.999 | 1.925 | 2.71 | 2.809 | 2.12 | 2.626 | 2.242 | -54.78 | -113.34 | -110.97 | -1 | -1.86 | -0.2 | 1.47 | -2.08
2018-05-09 14:32 | 1958.8 | 4.999 | 1.922 | 2.71 | 2.81 | 2.121 | 2.629 | 2.239 | -57.52 | -113.87 | -111.44 | -1.02 | -1.83 | -0.21 | 1.48 | -2.09
2018-05-09 14:32 | 1959 | 4.999 | 1.919 | 2.711 | 2.811 | 2.122 | 2.633 | 2.238 | -60.22 | -114.38 | -111.91 | -1.04 | -1.8 | -0.22 | 1.5 | -2.1
2018-05-09 14:32 | 1959.2 | 4.999 | 1.916 | 2.711 | 2.811 | 2.124 | 2.637 | 2.236 | -62.9 | -114.9 | -112.38 | -1.06 | -1.76 | -0.22 | 1.52 | -2.11
2018-05-09 14:32 | 1959.4 | 4.999 | 1.913 | 2.712 | 2.812 | 2.125 | 2.64 | 2.233 | -65.55 | -115.42 | -112.87 | -1.08 | -1.73 | -0.23 | 1.54 | -2.13
2018-05-09 14:32 | 1959.6 | 4.999 | 1.91 | 2.712 | 2.812 | 2.126 | 2.644 | 2.231 | -68.09 | -115.92 | -113.31 | -1.11 | -1.7 | -0.24 | 1.56 | -2.14
2018-05-09 14:32 | 1959.8 | 4.999 | 1.907 | 2.712 | 2.813 | 2.128 | 2.648 | 2.229 | -70.6 | -116.41 | -113.79 | -1.13 | -1.67 | -0.24 | 1.58 | -2.15
2018-05-09 14:32 | 1960 | 4.999 | 1.904 | 2.713 | 2.814 | 2.128 | 2.653 | 2.228 | -73.2 | -116.93 | -114.28 | -1.15 | -1.63 | -0.25 | 1.61 | -2.15
2018-05-09 14:32 | 1960.2 | 4.999 | 1.901 | 2.713 | 2.814 | 2.129 | 2.658 | 2.227 | -75.69 | -117.44 | -114.75 | -1.17 | -1.6 | -0.25 | 1.64 | -2.16
2018-05-09 14:32 | 1960.4 | 4.999 | 1.898 | 2.714 | 2.815 | 2.129 | 2.661 | 2.225 | -78.1 | -117.94 | -115.2 | -1.19 | -1.56 | -0.25 | 1.65 | -2.17
2018-05-09 14:32 | 1960.6 | 4.999 | 1.895 | 2.714 | 2.816 | 2.13 | 2.665 | 2.224 | -80.49 | -118.43 | -115.66 | -1.21 | -1.52 | -0.25 | 1.67 | -2.18
2018-05-09 14:32 | 1960.8 | 4.999 | 1.892 | 2.714 | 2.816 | 2.13 | 2.67 | 2.222 | -82.82 | -118.92 | -116.1 | -1.23 | -1.49 | -0.26 | 1.7 | -2.19
2018-05-09 14:32 | 1961 | 4.999 | 1.889 | 2.715 | 2.817 | 2.131 | 2.674 | 2.221 | -85.07 | -119.41 | -116.55 | -1.25 | -1.45 | -0.26 | 1.72 | -2.19
2018-05-09 14:32 | 1961.2 | 4.999 | 1.887 | 2.715 | 2.818 | 2.132 | 2.677 | 2.221 | -87.28 | -119.9 | -116.99 | -1.26 | -1.42 | -0.26 | 1.74 | -2.2
2018-05-09 14:32 | 1961.4 | 4.999 | 1.884 | 2.715 | 2.818 | 2.133 | 2.68 | 2.219 | -89.4 | -120.38 | -117.42 | -1.27 | -1.39 | -0.27 | 1.76 | -2.2
2018-05-09 14:32 | 1961.6 | 4.999 | 1.881 | 2.715 | 2.819 | 2.134 | 2.683 | 2.218 | -91.46 | -120.86 | -117.87 | -1.29 | -1.36 | -0.28 | 1.77 | -2.21
2018-05-09 14:32 | 1961.8 | 4.999 | 1.878 | 2.716 | 2.819 | 2.136 | 2.686 | 2.217 | -93.45 | -121.33 | -118.32 | -1.3 | -1.32 | -0.29 | 1.79 | -2.22
2018-05-09 14:32 | 1962 | 4.999 | 1.875 | 2.716 | 2.82 | 2.139 | 2.687 | 2.216 | -95.33 | -121.8 | -118.75 | -1.31 | -1.29 | -0.3 | 1.79 | -2.22
2018-05-09 14:32 | 1962.2 | 4.999 | 1.872 | 2.716 | 2.82 | 2.141 | 2.69 | 2.216 | -97.09 | -122.27 | -119.21 | -1.32 | -1.26 | -0.31 | 1.81 | -2.22
2018-05-09 14:32 | 1962.4 | 4.999 | 1.87 | 2.716 | 2.821 | 2.142 | 2.693 | 2.215 | -98.69 | -122.74 | -119.65 | -1.33 | -1.23 | -0.32 | 1.83 | -2.22
2018-05-09 14:32 | 1962.6 | 4.999 | 1.867 | 2.716 | 2.822 | 2.143 | 2.697 | 2.215 | -100.07 | -123.2 | -120.07 | -1.34 | -1.2 | -0.33 | 1.84 | -2.22
2018-05-09 14:32 | 1962.8 | 4.999 | 1.864 | 2.716 | 2.822 | 2.144 | 2.699 | 2.215 | -101.17 | -123.66 | -120.52 | -1.34 | -1.18 | -0.33 | 1.86 | -2.22
2018-05-09 14:32 | 1963 | 4.999 | 1.861 | 2.716 | 2.822 | 2.145 | 2.702 | 2.215 | -101.93 | -124.11 | -120.95 | -1.34 | -1.16 | -0.34 | 1.87 | -2.22
2018-05-09 14:32 | 1963.2 | 4.999 | 1.859 | 2.716 | 2.823 | 2.145 | 2.704 | 2.215 | -102.4 | -124.56 | -121.39 | -1.35 | -1.14 | -0.34 | 1.88 | -2.22
2018-05-09 14:32 | 1963.4 | 4.999 | 1.856 | 2.716 | 2.823 | 2.146 | 2.705 | 2.215 | -102.7 | -125.01 | -121.82 | -1.35 | -1.13 | -0.34 | 1.89 | -2.22
2018-05-09 14:32 | 1963.6 | 4.999 | 1.853 | 2.716 | 2.823 | 2.146 | 2.706 | 2.215 | -102.86 | -125.46 | -122.25 | -1.35 | -1.12 | -0.34 | 1.89 | -2.22
2018-05-09 14:32 | 1963.8 | 4.999 | 1.85 | 2.716 | 2.823 | 2.146 | 2.707 | 2.215 | -102.94 | -125.9 | -122.68 | -1.35 | -1.11 | -0.34 | 1.9 | -2.22
2018-05-09 14:32 | 1964 | 4.999 | 1.848 | 2.717 | 2.824 | 2.147 | 2.709 | 2.215 | -103.01 | -126.33 | -123.11 | -1.35 | -1.1 | -0.34 | 1.91 | -2.22
2018-05-09 14:32 | 1964.2 | 4.999 | 1.845 | 2.717 | 2.824 | 2.147 | 2.709 | 2.215 | -103.04 | -126.77 | -123.54 | -1.35 | -1.09 | -0.35 | 1.91 | -2.22
2018-05-09 14:32 | 1964.4 | 4.999 | 1.842 | 2.717 | 2.824 | 2.147 | 2.711 | 2.215 | -103.04 | -127.2 | -123.96 | -1.36 | -1.08 | -0.35 | 1.92 | -2.22
2018-05-09 14:32 | 1964.6 | 4.999 | 1.839 | 2.717 | 2.824 | 2.147 | 2.712 | 2.215 | -103.06 | -127.62 | -124.4 | -1.36 | -1.08 | -0.35 | 1.93 | -2.22
2018-05-09 14:32 | 1964.8 | 4.999 | 1.837 | 2.717 | 2.824 | 2.147 | 2.712 | 2.215 | -103.06 | -128.05 | -124.82 | -1.36 | -1.07 | -0.35 | 1.93 | -2.22
2018-05-09 14:32 | 1965 | 4.999 | 1.834 | 2.717 | 2.824 | 2.147 | 2.713 | 2.215 | -103.06 | -128.47 | -125.24 | -1.36 | -1.07 | -0.35 | 1.93 | -2.22
2018-05-09 14:32 | 1965.2 | 4.999 | 1.832 | 2.717 | 2.824 | 2.147 | 2.714 | 2.215 | -103.08 | -128.88 | -125.65 | -1.35 | -1.07 | -0.35 | 1.94 | -2.22
2018-05-09 14:32 | 1965.4 | 4.999 | 1.829 | 2.717 | 2.824 | 2.147 | 2.714 | 2.216 | -103.09 | -129.3 | -126.06 | -1.36 | -1.06 | -0.35 | 1.94 | -2.22
2018-05-09 14:32 | 1965.6 | 4.999 | 1.826 | 2.717 | 2.824 | 2.147 | 2.714 | 2.216 | -103.09 | -129.7 | -126.48 | -1.36 | -1.05 | -0.35 | 1.94 | -2.22
2018-05-09 14:32 | 1965.8 | 4.999 | 1.824 | 2.717 | 2.825 | 2.148 | 2.714 | 2.216 | -103.09 | -130.11 | -126.89 | -1.36 | -1.04 | -0.35 | 1.94 | -2.22
2018-05-09 14:32 | 1966 | 4.999 | 1.821 | 2.717 | 2.825 | 2.148 | 2.714 | 2.217 | -103.09 | -130.51 | -127.3 | -1.35 | -1.03 | -0.35 | 1.94 | -2.22
2018-05-09 14:32 | 1966.2 | 4.999 | 1.818 | 2.717 | 2.825 | 2.148 | 2.715 | 2.219 | -103.01 | -130.91 | -127.7 | -1.36 | -1.02 | -0.35 | 1.94 | -2.2
2018-05-09 14:32 | 1966.4 | 4.999 | 1.816 | 2.717 | 2.825 | 2.148 | 2.715 | 2.221 | -102.95 | -131.3 | -128.07 | -1.36 | -0.99 | -0.35 | 1.95 | -2.19
2018-05-09 14:32 | 1966.6 | 4.999 | 1.814 | 2.717 | 2.826 | 2.148 | 2.716 | 2.223 | -103 | -131.69 | -128.47 | -1.36 | -0.97 | -0.35 | 1.95 | -2.18
2018-05-09 14:32 | 1966.8 | 4.999 | 1.811 | 2.717 | 2.826 | 2.148 | 2.716 | 2.224 | -102.99 | -132.08 | -128.85 | -1.36 | -0.95 | -0.35 | 1.95 | -2.18
2018-05-09 14:33 | 1967 | 4.999 | 1.809 | 2.717 | 2.827 | 2.148 | 2.716 | 2.225 | -102.97 | -132.46 | -129.24 | -1.36 | -0.94 | -0.35 | 1.95 | -2.17
2018-05-09 14:33 | 1967.2 | 4.999 | 1.806 | 2.717 | 2.827 | 2.148 | 2.717 | 2.227 | -102.92 | -132.84 | -129.61 | -1.36 | -0.93 | -0.35 | 1.95 | -2.16
2018-05-09 14:33 | 1967.4 | 4.999 | 1.804 | 2.717 | 2.827 | 2.148 | 2.717 | 2.228 | -102.89 | -133.22 | -129.99 | -1.36 | -0.91 | -0.35 | 1.95 | -2.15
2018-05-09 14:33 | 1967.6 | 4.999 | 1.802 | 2.717 | 2.827 | 2.148 | 2.717 | 2.229 | -102.86 | -133.59 | -130.36 | -1.36 | -0.9 | -0.35 | 1.96 | -2.15
2018-05-09 14:33 | 1967.8 | 4.999 | 1.799 | 2.717 | 2.827 | 2.148 | 2.718 | 2.23 | -102.81 | -133.96 | -130.72 | -1.36 | -0.89 | -0.35 | 1.96 | -2.14
2018-05-09 14:33 | 1968 | 4.999 | 1.797 | 2.717 | 2.828 | 2.149 | 2.718 | 2.231 | -102.78 | -134.32 | -131.08 | -1.36 | -0.88 | -0.36 | 1.96 | -2.14
2018-05-09 14:33 | 1968.2 | 4.999 | 1.795 | 2.717 | 2.828 | 2.149 | 2.719 | 2.232 | -102.74 | -134.68 | -131.44 | -1.36 | -0.86 | -0.36 | 1.96 | -2.13
2018-05-09 14:33 | 1968.4 | 4.999 | 1.792 | 2.717 | 2.828 | 2.149 | 2.719 | 2.234 | -102.7 | -135.04 | -131.81 | -1.36 | -0.85 | -0.36 | 1.97 | -2.12
2018-05-09 14:33 | 1968.6 | 4.999 | 1.79 | 2.717 | 2.828 | 2.149 | 2.721 | 2.236 | -102.68 | -135.39 | -132.14 | -1.36 | -0.84 | -0.36 | 1.97 | -2.11
2018-05-09 14:33 | 1968.8 | 4.999 | 1.788 | 2.717 | 2.829 | 2.149 | 2.722 | 2.237 | -102.67 | -135.74 | -132.52 | -1.36 | -0.83 | -0.36 | 1.98 | -2.1
2018-05-09 14:33 | 1969 | 4.999 | 1.786 | 2.717 | 2.829 | 2.149 | 2.722 | 2.238 | -102.63 | -136.09 | -132.84 | -1.36 | -0.81 | -0.36 | 1.98 | -2.1
2018-05-09 14:33 | 1969.2 | 4.999 | 1.783 | 2.717 | 2.829 | 2.149 | 2.723 | 2.239 | -102.58 | -136.43 | -133.2 | -1.36 | -0.81 | -0.36 | 1.99 | -2.09
2018-05-09 14:33 | 1969.4 | 4.999 | 1.781 | 2.717 | 2.829 | 2.149 | 2.724 | 2.24 | -102.54 | -136.77 | -133.54 | -1.36 | -0.79 | -0.36 | 1.99 | -2.09
2018-05-09 14:33 | 1969.6 | 4.999 | 1.779 | 2.717 | 2.829 | 2.149 | 2.724 | 2.242 | -102.49 | -137.1 | -133.87 | -1.36 | -0.78 | -0.36 | 1.99 | -2.08
2018-05-09 14:33 | 1969.8 | 4.999 | 1.777 | 2.717 | 2.83 | 2.149 | 2.725 | 2.243 | -102.43 | -137.43 | -134.18 | -1.36 | -0.77 | -0.36 | 2 | -2.07
2018-05-09 14:33 | 1970 | 4.999 | 1.775 | 2.717 | 2.83 | 2.149 | 2.725 | 2.244 | -102.39 | -137.76 | -134.52 | -1.36 | -0.75 | -0.36 | 2 | -2.07
2018-05-09 14:33 | 1970.2 | 4.999 | 1.773 | 2.717 | 2.83 | 2.149 | 2.726 | 2.246 | -102.35 | -138.08 | -134.85 | -1.36 | -0.74 | -0.36 | 2 | -2.06
2018-05-09 14:33 | 1970.4 | 4.999 | 1.771 | 2.717 | 2.831 | 2.15 | 2.727 | 2.247 | -102.36 | -138.4 | -135.17 | -1.36 | -0.72 | -0.36 | 2.01 | -2.05
2018-05-09 14:33 | 1970.6 | 4.999 | 1.769 | 2.717 | 2.831 | 2.15 | 2.728 | 2.249 | -102.34 | -138.72 | -135.5 | -1.36 | -0.71 | -0.36 | 2.02 | -2.04
2018-05-09 14:33 | 1970.8 | 4.999 | 1.767 | 2.717 | 2.831 | 2.15 | 2.729 | 2.25 | -102.3 | -139.03 | -135.81 | -1.36 | -0.7 | -0.36 | 2.02 | -2.03
2018-05-09 14:33 | 1971 | 4.999 | 1.765 | 2.717 | 2.831 | 2.15 | 2.729 | 2.253 | -102.26 | -139.34 | -136.1 | -1.36 | -0.68 | -0.36 | 2.02 | -2.02
2018-05-09 14:33 | 1971.2 | 4.999 | 1.763 | 2.717 | 2.832 | 2.15 | 2.729 | 2.257 | -102.21 | -139.64 | -136.41 | -1.36 | -0.66 | -0.36 | 2.02 | -2
2018-05-09 14:33 | 1971.4 | 4.999 | 1.761 | 2.717 | 2.832 | 2.15 | 2.73 | 2.26 | -102.17 | -139.94 | -136.73 | -1.36 | -0.64 | -0.36 | 2.02 | -1.98
2018-05-09 14:33 | 1971.6 | 4.999 | 1.759 | 2.717 | 2.832 | 2.15 | 2.731 | 2.261 | -102.14 | -140.24 | -137.01 | -1.36 | -0.63 | -0.36 | 2.03 | -1.98
2018-05-09 14:33 | 1971.8 | 4.999 | 1.757 | 2.717 | 2.833 | 2.15 | 2.731 | 2.263 | -102.13 | -140.53 | -137.3 | -1.36 | -0.61 | -0.36 | 2.03 | -1.97
2018-05-09 14:33 | 1972 | 4.999 | 1.756 | 2.717 | 2.833 | 2.15 | 2.731 | 2.266 | -102.11 | -140.81 | -137.58 | -1.36 | -0.59 | -0.37 | 2.03 | -1.95
2018-05-09 14:33 | 1972.2 | 4.999 | 1.754 | 2.717 | 2.833 | 2.15 | 2.731 | 2.269 | -102.11 | -141.1 | -137.89 | -1.36 | -0.57 | -0.37 | 2.03 | -1.94
2018-05-09 14:33 | 1972.4 | 4.999 | 1.752 | 2.717 | 2.834 | 2.151 | 2.732 | 2.271 | -102.07 | -141.38 | -138.14 | -1.37 | -0.56 | -0.37 | 2.03 | -1.93
2018-05-09 14:33 | 1972.6 | 4.999 | 1.75 | 2.717 | 2.834 | 2.151 | 2.732 | 2.273 | -102.05 | -141.66 | -138.43 | -1.37 | -0.54 | -0.37 | 2.04 | -1.91
2018-05-09 14:33 | 1972.8 | 4.999 | 1.749 | 2.717 | 2.834 | 2.151 | 2.733 | 2.275 | -102.08 | -141.93 | -138.69 | -1.38 | -0.52 | -0.37 | 2.04 | -1.9
2018-05-09 14:33 | 1973 | 4.999 | 1.747 | 2.717 | 2.834 | 2.151 | 2.733 | 2.277 | -102.1 | -142.2 | -138.97 | -1.4 | -0.51 | -0.37 | 2.04 | -1.89
2018-05-09 14:33 | 1973.2 | 4.999 | 1.745 | 2.718 | 2.835 | 2.151 | 2.734 | 2.28 | -102.12 | -142.46 | -139.25 | -1.41 | -0.5 | -0.37 | 2.05 | -1.88
2018-05-09 14:33 | 1973.4 | 4.999 | 1.744 | 2.718 | 2.835 | 2.151 | 2.735 | 2.283 | -102.15 | -142.72 | -139.46 | -1.42 | -0.47 | -0.37 | 2.05 | -1.86
2018-05-09 14:33 | 1973.6 | 4.999 | 1.742 | 2.718 | 2.835 | 2.151 | 2.735 | 2.285 | -102.15 | -142.98 | -139.78 | -1.43 | -0.46 | -0.37 | 2.05 | -1.85
2018-05-09 14:33 | 1973.8 | 4.999 | 1.74 | 2.718 | 2.836 | 2.151 | 2.736 | 2.287 | -102.14 | -143.23 | -140 | -1.44 | -0.44 | -0.37 | 2.06 | -1.84
2018-05-09 14:33 | 1974 | 4.999 | 1.739 | 2.718 | 2.836 | 2.151 | 2.736 | 2.29 | -102.13 | -143.48 | -140.24 | -1.45 | -0.43 | -0.37 | 2.06 | -1.82
2018-05-09 14:33 | 1974.2 | 4.999 | 1.737 | 2.719 | 2.836 | 2.151 | 2.737 | 2.293 | -102.15 | -143.72 | -140.5 | -1.47 | -0.41 | -0.37 | 2.06 | -1.8
2018-05-09 14:33 | 1974.4 | 4.999 | 1.735 | 2.719 | 2.837 | 2.151 | 2.737 | 2.296 | -102.15 | -143.96 | -140.75 | -1.47 | -0.39 | -0.37 | 2.06 | -1.79
2018-05-09 14:33 | 1974.6 | 4.999 | 1.734 | 2.719 | 2.837 | 2.151 | 2.737 | 2.298 | -102.16 | -144.2 | -141 | -1.48 | -0.37 | -0.37 | 2.06 | -1.78
2018-05-09 14:33 | 1974.8 | 4.999 | 1.732 | 2.719 | 2.837 | 2.151 | 2.738 | 2.3 | -102.17 | -144.43 | -141.22 | -1.49 | -0.35 | -0.37 | 2.07 | -1.77
2018-05-09 14:33 | 1975 | 4.999 | 1.731 | 2.719 | 2.838 | 2.151 | 2.738 | 2.303 | -102.2 | -144.66 | -141.46 | -1.5 | -0.34 | -0.37 | 2.07 | -1.75
2018-05-09 14:33 | 1975.2 | 4.999 | 1.73 | 2.719 | 2.838 | 2.151 | 2.738 | 2.306 | -102.21 | -144.89 | -141.67 | -1.51 | -0.32 | -0.37 | 2.07 | -1.74
2018-05-09 14:33 | 1975.4 | 4.999 | 1.728 | 2.72 | 2.838 | 2.151 | 2.739 | 2.308 | -102.21 | -145.11 | -141.9 | -1.52 | -0.3 | -0.37 | 2.07 | -1.72
2018-05-09 14:33 | 1975.6 | 4.999 | 1.727 | 2.72 | 2.839 | 2.151 | 2.739 | 2.311 | -102.21 | -145.32 | -142.1 | -1.52 | -0.29 | -0.37 | 2.07 | -1.71
2018-05-09 14:33 | 1975.8 | 4.999 | 1.725 | 2.72 | 2.839 | 2.151 | 2.739 | 2.313 | -102.25 | -145.54 | -142.32 | -1.53 | -0.28 | -0.37 | 2.07 | -1.7
2018-05-09 14:33 | 1976 | 4.999 | 1.724 | 2.72 | 2.839 | 2.151 | 2.74 | 2.316 | -102.24 | -145.74 | -142.51 | -1.54 | -0.26 | -0.37 | 2.08 | -1.68
2018-05-09 14:33 | 1976.2 | 4.999 | 1.723 | 2.72 | 2.839 | 2.151 | 2.74 | 2.318 | -102.24 | -145.95 | -142.73 | -1.55 | -0.25 | -0.37 | 2.08 | -1.67
2018-05-09 14:33 | 1976.4 | 4.999 | 1.722 | 2.72 | 2.839 | 2.151 | 2.74 | 2.321 | -102.21 | -146.15 | -142.93 | -1.56 | -0.24 | -0.37 | 2.08 | -1.66
2018-05-09 14:33 | 1976.6 | 4.999 | 1.72 | 2.72 | 2.84 | 2.151 | 2.74 | 2.323 | -102.21 | -146.34 | -143.12 | -1.56 | -0.23 | -0.37 | 2.08 | -1.64
2018-05-09 14:33 | 1976.8 | 4.999 | 1.719 | 2.721 | 2.84 | 2.151 | 2.741 | 2.325 | -102.21 | -146.54 | -143.31 | -1.57 | -0.22 | -0.37 | 2.08 | -1.63
2018-05-09 14:33 | 1977 | 4.999 | 1.718 | 2.721 | 2.84 | 2.152 | 2.741 | 2.327 | -102.21 | -146.72 | -143.48 | -1.58 | -0.2 | -0.37 | 2.08 | -1.62
2018-05-09 14:33 | 1977.2 | 4.999 | 1.717 | 2.721 | 2.84 | 2.151 | 2.741 | 2.328 | -102.22 | -146.91 | -143.67 | -1.58 | -0.19 | -0.37 | 2.08 | -1.62
2018-05-09 14:33 | 1977.4 | 4.999 | 1.716 | 2.721 | 2.841 | 2.152 | 2.741 | 2.328 | -102.2 | -147.09 | -143.83 | -1.59 | -0.18 | -0.37 | 2.08 | -1.61
2018-05-09 14:33 | 1977.6 | 4.999 | 1.715 | 2.721 | 2.841 | 2.152 | 2.741 | 2.33 | -102.19 | -147.26 | -144.02 | -1.6 | -0.17 | -0.37 | 2.09 | -1.61
2018-05-09 14:33 | 1977.8 | 4.999 | 1.713 | 2.721 | 2.841 | 2.152 | 2.742 | 2.333 | -102.17 | -147.44 | -144.2 | -1.6 | -0.16 | -0.37 | 2.09 | -1.59
2018-05-09 14:33 | 1978 | 4.999 | 1.712 | 2.721 | 2.841 | 2.152 | 2.742 | 2.335 | -102.16 | -147.6 | -144.36 | -1.61 | -0.15 | -0.37 | 2.09 | -1.58
2018-05-09 14:33 | 1978.2 | 4.999 | 1.711 | 2.721 | 2.841 | 2.152 | 2.742 | 2.336 | -102.14 | -147.77 | -144.54 | -1.62 | -0.14 | -0.37 | 2.09 | -1.57
2018-05-09 14:33 | 1978.4 | 4.999 | 1.71 | 2.722 | 2.841 | 2.152 | 2.742 | 2.337 | -102.12 | -147.93 | -144.69 | -1.62 | -0.13 | -0.37 | 2.09 | -1.57
2018-05-09 14:33 | 1978.6 | 4.999 | 1.709 | 2.722 | 2.842 | 2.152 | 2.742 | 2.338 | -102.1 | -148.08 | -144.85 | -1.63 | -0.12 | -0.37 | 2.09 | -1.56
2018-05-09 14:33 | 1978.8 | 4.999 | 1.708 | 2.722 | 2.842 | 2.152 | 2.743 | 2.34 | -102.1 | -148.23 | -144.99 | -1.63 | -0.12 | -0.37 | 2.09 | -1.55
2018-05-09 14:33 | 1979 | 4.999 | 1.707 | 2.722 | 2.842 | 2.152 | 2.743 | 2.342 | -102.1 | -148.38 | -145.15 | -1.64 | -0.11 | -0.37 | 2.09 | -1.54
2018-05-09 14:33 | 1979.2 | 4.999 | 1.706 | 2.722 | 2.842 | 2.152 | 2.743 | 2.344 | -102.09 | -148.52 | -145.3 | -1.65 | -0.1 | -0.37 | 2.09 | -1.53
2018-05-09 14:33 | 1979.4 | 4.999 | 1.706 | 2.722 | 2.842 | 2.152 | 2.743 | 2.346 | -102.07 | -148.66 | -145.43 | -1.65 | -0.09 | -0.37 | 2.09 | -1.52
2018-05-09 14:33 | 1979.6 | 4.999 | 1.705 | 2.722 | 2.842 | 2.152 | 2.743 | 2.347 | -102.04 | -148.8 | -145.57 | -1.66 | -0.08 | -0.37 | 2.1 | -1.51
2018-05-09 14:33 | 1979.8 | 4.999 | 1.704 | 2.722 | 2.843 | 2.152 | 2.743 | 2.349 | -102.02 | -148.93 | -145.72 | -1.66 | -0.07 | -0.37 | 2.1 | -1.5
2018-05-09 14:33 | 1980 | 4.999 | 1.703 | 2.722 | 2.843 | 2.152 | 2.744 | 2.35 | -101.99 | -149.05 | -145.84 | -1.67 | -0.06 | -0.37 | 2.1 | -1.5
2018-05-09 14:33 | 1980.2 | 4.999 | 1.702 | 2.722 | 2.843 | 2.152 | 2.744 | 2.351 | -101.97 | -149.17 | -145.94 | -1.67 | -0.05 | -0.37 | 2.1 | -1.49
2018-05-09 14:33 | 1980.4 | 4.999 | 1.702 | 2.722 | 2.843 | 2.152 | 2.744 | 2.351 | -101.97 | -149.29 | -146.07 | -1.67 | -0.04 | -0.37 | 2.1 | -1.49
2018-05-09 14:33 | 1980.6 | 4.999 | 1.701 | 2.723 | 2.843 | 2.152 | 2.744 | 2.352 | -101.95 | -149.4 | -146.23 | -1.68 | -0.04 | -0.37 | 2.1 | -1.49
2018-05-09 14:33 | 1980.8 | 4.999 | 1.7 | 2.723 | 2.843 | 2.152 | 2.744 | 2.352 | -101.94 | -149.51 | -146.32 | -1.68 | -0.03 | -0.37 | 2.1 | -1.49
2018-05-09 14:33 | 1981 | 4.999 | 1.7 | 2.723 | 2.843 | 2.152 | 2.744 | 2.352 | -101.91 | -149.62 | -146.38 | -1.68 | -0.03 | -0.37 | 2.1 | -1.49
2018-05-09 14:33 | 1981.2 | 4.999 | 1.699 | 2.723 | 2.844 | 2.152 | 2.744 | 2.353 | -101.86 | -149.72 | -146.48 | -1.69 | -0.02 | -0.37 | 2.1 | -1.48
2018-05-09 14:33 | 1981.4 | 4.999 | 1.698 | 2.723 | 2.844 | 2.152 | 2.744 | 2.353 | -101.79 | -149.81 | -146.63 | -1.69 | -0.01 | -0.37 | 2.1 | -1.48
2018-05-09 14:33 | 1981.6 | 4.999 | 1.698 | 2.723 | 2.844 | 2.152 | 2.744 | 2.354 | -101.72 | -149.91 | -146.69 | -1.69 | -0.01 | -0.37 | 2.1 | -1.48
2018-05-09 14:33 | 1981.8 | 4.999 | 1.697 | 2.723 | 2.844 | 2.152 | 2.745 | 2.355 | -101.68 | -149.99 | -146.8 | -1.69 | 0 | -0.37 | 2.1 | -1.47
2018-05-09 14:33 | 1982 | 4.999 | 1.697 | 2.723 | 2.844 | 2.152 | 2.745 | 2.355 | -101.63 | -150.08 | -146.86 | -1.69 | 0 | -0.37 | 2.1 | -1.47
2018-05-09 14:33 | 1982.2 | 4.999 | 1.696 | 2.723 | 2.844 | 2.152 | 2.745 | 2.355 | -101.58 | -150.16 | -146.97 | -1.69 | 0 | -0.37 | 2.1 | -1.47
2018-05-09 14:33 | 1982.4 | 4.999 | 1.695 | 2.723 | 2.844 | 2.152 | 2.745 | 2.356 | -101.55 | -150.23 | -147.03 | -1.7 | 0.01 | -0.37 | 2.11 | -1.47
2018-05-09 14:33 | 1982.6 | 4.999 | 1.695 | 2.723 | 2.844 | 2.152 | 2.745 | 2.356 | -101.5 | -150.31 | -147.12 | -1.7 | 0.01 | -0.37 | 2.11 | -1.47
2018-05-09 14:33 | 1982.8 | 4.999 | 1.695 | 2.723 | 2.844 | 2.152 | 2.745 | 2.356 | -101.46 | -150.38 | -147.18 | -1.7 | 0.02 | -0.37 | 2.11 | -1.47
2018-05-09 14:33 | 1983 | 4.999 | 1.694 | 2.723 | 2.844 | 2.152 | 2.745 | 2.357 | -101.41 | -150.44 | -147.21 | -1.7 | 0.02 | -0.37 | 2.11 | -1.46
2018-05-09 14:33 | 1983.2 | 4.999 | 1.694 | 2.723 | 2.844 | 2.152 | 2.745 | 2.357 | -101.35 | -150.5 | -147.31 | -1.7 | 0.02 | -0.37 | 2.11 | -1.46
2018-05-09 14:33 | 1983.4 | 4.999 | 1.693 | 2.723 | 2.844 | 2.152 | 2.746 | 2.357 | -101.3 | -150.56 | -147.37 | -1.7 | 0.02 | -0.37 | 2.11 | -1.46
2018-05-09 14:33 | 1983.6 | 4.999 | 1.693 | 2.723 | 2.844 | 2.152 | 2.746 | 2.357 | -101.24 | -150.61 | -147.4 | -1.7 | 0.03 | -0.37 | 2.11 | -1.46
2018-05-09 14:33 | 1983.8 | 4.999 | 1.693 | 2.723 | 2.844 | 2.152 | 2.746 | 2.357 | -101.17 | -150.65 | -147.44 | -1.71 | 0.03 | -0.37 | 2.11 | -1.46
2018-05-09 14:33 | 1984 | 4.999 | 1.692 | 2.723 | 2.844 | 2.152 | 2.746 | 2.358 | -101.12 | -150.69 | -147.53 | -1.71 | 0.03 | -0.37 | 2.11 | -1.46
2018-05-09 14:33 | 1984.2 | 4.999 | 1.692 | 2.723 | 2.845 | 2.152 | 2.746 | 2.358 | -101.05 | -150.73 | -147.57 | -1.71 | 0.03 | -0.37 | 2.11 | -1.46
2018-05-09 14:33 | 1984.4 | 4.999 | 1.692 | 2.723 | 2.845 | 2.152 | 2.746 | 2.358 | -101 | -150.77 | -147.58 | -1.71 | 0.03 | -0.37 | 2.11 | -1.46
2018-05-09 14:33 | 1984.6 | 4.999 | 1.692 | 2.723 | 2.845 | 2.152 | 2.746 | 2.358 | -100.91 | -150.8 | -147.6 | -1.71 | 0.03 | -0.37 | 2.11 | -1.46
2018-05-09 14:33 | 1984.8 | 4.999 | 1.692 | 2.723 | 2.845 | 2.152 | 2.746 | 2.358 | -100.83 | -150.83 | -147.63 | -1.71 | 0.04 | -0.37 | 2.11 | -1.45
2018-05-09 14:33 | 1985 | 4.999 | 1.691 | 2.723 | 2.845 | 2.152 | 2.746 | 2.358 | -100.74 | -150.85 | -147.66 | -1.71 | 0.04 | -0.37 | 2.11 | -1.45
2018-05-09 14:33 | 1985.2 | 4.999 | 1.691 | 2.723 | 2.845 | 2.152 | 2.746 | 2.359 | -100.65 | -150.86 | -147.68 | -1.71 | 0.04 | -0.37 | 2.11 | -1.45
2018-05-09 14:33 | 1985.4 | 4.999 | 1.691 | 2.723 | 2.845 | 2.152 | 2.746 | 2.359 | -100.57 | -150.88 | -147.69 | -1.71 | 0.04 | -0.37 | 2.11 | -1.45
2018-05-09 14:33 | 1985.6 | 4.999 | 1.691 | 2.723 | 2.845 | 2.152 | 2.746 | 2.359 | -100.47 | -150.89 | -147.7 | -1.71 | 0.04 | -0.37 | 2.11 | -1.45
2018-05-09 14:33 | 1985.8 | 4.999 | 1.691 | 2.723 | 2.845 | 2.152 | 2.746 | 2.359 | -100.36 | -150.89 | -147.71 | -1.71 | 0.04 | -0.37 | 2.11 | -1.45
2018-05-09 14:33 | 1986 | 4.999 | 1.691 | 2.723 | 2.845 | 2.152 | 2.746 | 2.359 | -100.22 | -150.9 | -147.71 | -1.71 | 0.04 | -0.37 | 2.11 | -1.45
2018-05-09 14:33 | 1986.2 | 4.999 | 1.691 | 2.723 | 2.845 | 2.152 | 2.746 | 2.359 | -100.05 | -150.89 | -147.71 | -1.71 | 0.04 | -0.37 | 2.11 | -1.45
2018-05-09 14:33 | 1986.4 | 4.999 | 1.691 | 2.723 | 2.845 | 2.152 | 2.746 | 2.36 | -99.87 | -150.88 | -147.71 | -1.71 | 0.04 | -0.37 | 2.11 | -1.45
2018-05-09 14:33 | 1986.6 | 4.999 | 1.691 | 2.723 | 2.845 | 2.152 | 2.746 | 2.36 | -99.69 | -150.87 | -147.7 | -1.71 | 0.04 | -0.37 | 2.11 | -1.45
2018-05-09 14:33 | 1986.8 | 4.999 | 1.691 | 2.723 | 2.845 | 2.152 | 2.746 | 2.36 | -99.53 | -150.85 | -147.71 | -1.71 | 0.04 | -0.37 | 2.11 | -1.45
2018-05-09 14:33 | 1987 | 4.999 | 1.691 | 2.723 | 2.845 | 2.152 | 2.745 | 2.36 | -99.33 | -150.83 | -147.71 | -1.71 | 0.04 | -0.37 | 2.11 | -1.45
2018-05-09 14:33 | 1987.2 | 4.999 | 1.691 | 2.723 | 2.845 | 2.152 | 2.745 | 2.36 | -99.09 | -150.81 | -147.71 | -1.71 | 0.04 | -0.37 | 2.11 | -1.45
2018-05-09 14:33 | 1987.4 | 4.999 | 1.691 | 2.723 | 2.845 | 2.152 | 2.745 | 2.36 | -98.86 | -150.77 | -147.71 | -1.71 | 0.04 | -0.37 | 2.1 | -1.45
2018-05-09 14:33 | 1987.6 | 4.999 | 1.691 | 2.723 | 2.845 | 2.152 | 2.745 | 2.36 | -98.62 | -150.75 | -147.71 | -1.71 | 0.04 | -0.37 | 2.1 | -1.45
2018-05-09 14:33 | 1987.8 | 4.999 | 1.691 | 2.723 | 2.845 | 2.152 | 2.744 | 2.36 | -98.36 | -150.71 | -147.7 | -1.71 | 0.04 | -0.37 | 2.1 | -1.45
2018-05-09 14:33 | 1988 | 4.999 | 1.691 | 2.723 | 2.845 | 2.152 | 2.744 | 2.36 | -98.09 | -150.67 | -147.69 | -1.71 | 0.04 | -0.37 | 2.1 | -1.45
2018-05-09 14:33 | 1988.2 | 4.999 | 1.692 | 2.723 | 2.845 | 2.152 | 2.744 | 2.36 | -97.8 | -150.62 | -147.63 | -1.71 | 0.04 | -0.37 | 2.1 | -1.45
2018-05-09 14:33 | 1988.4 | 4.999 | 1.692 | 2.723 | 2.845 | 2.151 | 2.744 | 2.36 | -97.49 | -150.57 | -147.59 | -1.71 | 0.04 | -0.37 | 2.1 | -1.45
2018-05-09 14:33 | 1988.6 | 4.999 | 1.692 | 2.723 | 2.845 | 2.151 | 2.744 | 2.36 | -97.16 | -150.51 | -147.57 | -1.71 | 0.04 | -0.37 | 2.1 | -1.45
2018-05-09 14:33 | 1988.8 | 4.999 | 1.692 | 2.723 | 2.845 | 2.151 | 2.744 | 2.36 | -96.84 | -150.45 | -147.55 | -1.71 | 0.04 | -0.37 | 2.1 | -1.45
2018-05-09 14:33 | 1989 | 4.999 | 1.693 | 2.723 | 2.845 | 2.151 | 2.743 | 2.36 | -96.47 | -150.39 | -147.45 | -1.71 | 0.04 | -0.37 | 2.1 | -1.45
2018-05-09 14:33 | 1989.2 | 4.999 | 1.693 | 2.723 | 2.845 | 2.151 | 2.743 | 2.36 | -96.07 | -150.33 | -147.4 | -1.71 | 0.04 | -0.37 | 2.09 | -1.45
2018-05-09 14:33 | 1989.4 | 4.999 | 1.693 | 2.723 | 2.845 | 2.151 | 2.743 | 2.36 | -95.66 | -150.25 | -147.36 | -1.71 | 0.04 | -0.37 | 2.09 | -1.45
2018-05-09 14:33 | 1989.6 | 4.999 | 1.694 | 2.723 | 2.845 | 2.151 | 2.743 | 2.36 | -95.22 | -150.18 | -147.26 | -1.71 | 0.04 | -0.37 | 2.09 | -1.45
2018-05-09 14:33 | 1989.8 | 4.999 | 1.694 | 2.723 | 2.845 | 2.15 | 2.742 | 2.36 | -94.73 | -150.1 | -147.18 | -1.71 | 0.04 | -0.37 | 2.09 | -1.45
2018-05-09 14:33 | 1990 | 4.999 | 1.695 | 2.723 | 2.845 | 2.15 | 2.742 | 2.36 | -94.26 | -150.01 | -147.13 | -1.71 | 0.04 | -0.36 | 2.09 | -1.45
2018-05-09 14:33 | 1990.2 | 4.999 | 1.695 | 2.723 | 2.845 | 2.15 | 2.742 | 2.36 | -93.76 | -149.93 | -147.03 | -1.71 | 0.04 | -0.36 | 2.09 | -1.45
2018-05-09 14:33 | 1990.4 | 4.999 | 1.696 | 2.723 | 2.845 | 2.15 | 2.741 | 2.36 | -93.2 | -149.84 | -146.95 | -1.71 | 0.04 | -0.36 | 2.08 | -1.45
2018-05-09 14:33 | 1990.6 | 4.999 | 1.697 | 2.723 | 2.845 | 2.15 | 2.741 | 2.36 | -92.66 | -149.74 | -146.83 | -1.71 | 0.04 | -0.36 | 2.08 | -1.45
2018-05-09 14:33 | 1990.8 | 4.999 | 1.697 | 2.723 | 2.845 | 2.149 | 2.741 | 2.36 | -92.07 | -149.64 | -146.76 | -1.71 | 0.04 | -0.36 | 2.08 | -1.45
2018-05-09 14:33 | 1991 | 4.999 | 1.698 | 2.723 | 2.845 | 2.149 | 2.74 | 2.36 | -91.46 | -149.54 | -146.66 | -1.71 | 0.04 | -0.36 | 2.08 | -1.45
2018-05-09 14:33 | 1991.2 | 4.999 | 1.698 | 2.723 | 2.845 | 2.149 | 2.74 | 2.36 | -90.86 | -149.43 | -146.59 | -1.71 | 0.04 | -0.36 | 2.08 | -1.45
2018-05-09 14:33 | 1991.4 | 4.999 | 1.699 | 2.723 | 2.845 | 2.149 | 2.739 | 2.36 | -90.2 | -149.32 | -146.43 | -1.71 | 0.04 | -0.36 | 2.07 | -1.45
2018-05-09 14:33 | 1991.6 | 4.999 | 1.7 | 2.723 | 2.845 | 2.149 | 2.739 | 2.36 | -89.51 | -149.21 | -146.34 | -1.71 | 0.04 | -0.36 | 2.07 | -1.44
2018-05-09 14:33 | 1991.8 | 4.999 | 1.7 | 2.723 | 2.845 | 2.148 | 2.738 | 2.36 | -88.81 | -149.08 | -146.29 | -1.71 | 0.03 | -0.35 | 2.07 | -1.44
2018-05-09 14:33 | 1992 | 4.999 | 1.701 | 2.723 | 2.845 | 2.148 | 2.738 | 2.36 | -88.1 | -148.96 | -146.12 | -1.71 | 0.03 | -0.35 | 2.07 | -1.44
2018-05-09 14:33 | 1992.2 | 4.999 | 1.702 | 2.723 | 2.844 | 2.148 | 2.737 | 2.36 | -87.35 | -148.83 | -146 | -1.71 | 0.03 | -0.35 | 2.06 | -1.44
2018-05-09 14:33 | 1992.4 | 4.999 | 1.703 | 2.723 | 2.844 | 2.148 | 2.736 | 2.36 | -86.58 | -148.7 | -145.88 | -1.71 | 0.03 | -0.35 | 2.06 | -1.44
2018-05-09 14:33 | 1992.6 | 4.999 | 1.704 | 2.723 | 2.844 | 2.148 | 2.736 | 2.36 | -85.8 | -148.56 | -145.75 | -1.71 | 0.02 | -0.35 | 2.06 | -1.44
2018-05-09 14:33 | 1992.8 | 4.999 | 1.704 | 2.723 | 2.844 | 2.148 | 2.735 | 2.36 | -85 | -148.42 | -145.65 | -1.71 | 0.02 | -0.35 | 2.05 | -1.44
2018-05-09 14:33 | 1993 | 4.999 | 1.705 | 2.723 | 2.844 | 2.148 | 2.734 | 2.36 | -84.18 | -148.27 | -145.48 | -1.71 | 0.02 | -0.35 | 2.05 | -1.44
2018-05-09 14:33 | 1993.2 | 4.999 | 1.706 | 2.723 | 2.844 | 2.148 | 2.733 | 2.36 | -83.33 | -148.13 | -145.34 | -1.71 | 0.01 | -0.35 | 2.04 | -1.44
2018-05-09 14:33 | 1993.4 | 4.999 | 1.707 | 2.723 | 2.844 | 2.147 | 2.732 | 2.36 | -82.47 | -147.97 | -145.21 | -1.71 | 0 | -0.35 | 2.03 | -1.45
2018-05-09 14:33 | 1993.6 | 4.999 | 1.708 | 2.723 | 2.844 | 2.147 | 2.731 | 2.36 | -81.59 | -147.81 | -145.07 | -1.71 | 0 | -0.35 | 2.03 | -1.45
2018-05-09 14:33 | 1993.8 | 4.999 | 1.709 | 2.723 | 2.844 | 2.147 | 2.731 | 2.359 | -80.66 | -147.65 | -144.92 | -1.71 | -0.01 | -0.35 | 2.03 | -1.45
2018-05-09 14:33 | 1994 | 4.999 | 1.71 | 2.723 | 2.844 | 2.147 | 2.73 | 2.359 | -79.74 | -147.48 | -144.76 | -1.71 | -0.02 | -0.35 | 2.03 | -1.45
2018-05-09 14:33 | 1994.2 | 4.999 | 1.711 | 2.723 | 2.843 | 2.147 | 2.729 | 2.359 | -78.8 | -147.31 | -144.61 | -1.71 | -0.03 | -0.35 | 2.02 | -1.45
2018-05-09 14:33 | 1994.4 | 4.999 | 1.712 | 2.723 | 2.843 | 2.147 | 2.729 | 2.359 | -77.83 | -147.14 | -144.44 | -1.71 | -0.04 | -0.35 | 2.02 | -1.45
2018-05-09 14:33 | 1994.6 | 4.999 | 1.713 | 2.723 | 2.843 | 2.147 | 2.728 | 2.359 | -76.83 | -146.96 | -144.27 | -1.71 | -0.05 | -0.35 | 2.01 | -1.45
2018-05-09 14:33 | 1994.8 | 4.999 | 1.714 | 2.723 | 2.843 | 2.147 | 2.727 | 2.359 | -75.97 | -146.8 | -144.15 | -1.7 | -0.06 | -0.35 | 2.01 | -1.45
2018-05-09 14:33 | 1995 | 4.999 | 1.715 | 2.723 | 2.843 | 2.147 | 2.726 | 2.358 | -74.92 | -146.61 | -143.94 | -1.7 | -0.07 | -0.34 | 2 | -1.45
2018-05-09 14:33 | 1995.2 | 4.999 | 1.716 | 2.723 | 2.842 | 2.146 | 2.725 | 2.358 | -73.8 | -146.41 | -143.76 | -1.7 | -0.08 | -0.34 | 2 | -1.45
2018-05-09 14:33 | 1995.4 | 4.999 | 1.717 | 2.723 | 2.842 | 2.146 | 2.725 | 2.358 | -72.73 | -146.21 | -143.59 | -1.69 | -0.1 | -0.34 | 2 | -1.46
2018-05-09 14:33 | 1995.6 | 4.999 | 1.719 | 2.723 | 2.842 | 2.146 | 2.724 | 2.358 | -71.64 | -146.01 | -143.41 | -1.68 | -0.11 | -0.34 | 1.99 | -1.46
2018-05-09 14:33 | 1995.8 | 4.999 | 1.72 | 2.722 | 2.842 | 2.146 | 2.722 | 2.357 | -70.53 | -145.81 | -143.24 | -1.67 | -0.12 | -0.34 | 1.98 | -1.46
2018-05-09 14:33 | 1996 | 4.999 | 1.721 | 2.722 | 2.841 | 2.146 | 2.721 | 2.357 | -69.41 | -145.6 | -143.05 | -1.66 | -0.14 | -0.34 | 1.98 | -1.46
2018-05-09 14:33 | 1996.2 | 4.999 | 1.722 | 2.722 | 2.841 | 2.146 | 2.719 | 2.357 | -68.28 | -145.39 | -142.85 | -1.65 | -0.15 | -0.34 | 1.97 | -1.46
2018-05-09 14:33 | 1996.4 | 4.999 | 1.723 | 2.722 | 2.841 | 2.146 | 2.718 | 2.357 | -67.11 | -145.17 | -142.65 | -1.64 | -0.16 | -0.34 | 1.96 | -1.46
2018-05-09 14:33 | 1996.6 | 4.999 | 1.725 | 2.722 | 2.841 | 2.146 | 2.718 | 2.357 | -65.93 | -144.96 | -142.45 | -1.62 | -0.17 | -0.34 | 1.96 | -1.46
2018-05-09 14:33 | 1996.8 | 4.999 | 1.726 | 2.721 | 2.84 | 2.146 | 2.717 | 2.356 | -64.72 | -144.73 | -142.25 | -1.61 | -0.19 | -0.34 | 1.96 | -1.46
2018-05-09 14:33 | 1997 | 4.999 | 1.727 | 2.721 | 2.84 | 2.145 | 2.716 | 2.356 | -63.51 | -144.5 | -142.05 | -1.6 | -0.2 | -0.34 | 1.95 | -1.47
2018-05-09 14:33 | 1997.2 | 4.999 | 1.728 | 2.721 | 2.84 | 2.145 | 2.716 | 2.356 | -62.26 | -144.27 | -141.85 | -1.58 | -0.21 | -0.34 | 1.95 | -1.47
2018-05-09 14:33 | 1997.4 | 4.999 | 1.73 | 2.72 | 2.84 | 2.145 | 2.715 | 2.356 | -61.03 | -144.04 | -141.62 | -1.57 | -0.22 | -0.34 | 1.95 | -1.47
2018-05-09 14:33 | 1997.6 | 4.999 | 1.731 | 2.72 | 2.84 | 2.145 | 2.715 | 2.355 | -59.71 | -143.8 | -141.4 | -1.55 | -0.24 | -0.34 | 1.94 | -1.47
2018-05-09 14:33 | 1997.8 | 4.999 | 1.733 | 2.72 | 2.839 | 2.145 | 2.714 | 2.355 | -58.45 | -143.55 | -141.18 | -1.53 | -0.25 | -0.34 | 1.94 | -1.47
2018-05-09 14:33 | 1998 | 4.999 | 1.734 | 2.72 | 2.839 | 2.145 | 2.714 | 2.355 | -57.17 | -143.31 | -140.97 | -1.52 | -0.26 | -0.33 | 1.94 | -1.47
2018-05-09 14:33 | 1998.2 | 4.999 | 1.736 | 2.719 | 2.839 | 2.144 | 2.714 | 2.354 | -55.82 | -143.06 | -140.72 | -1.5 | -0.28 | -0.33 | 1.94 | -1.48
2018-05-09 14:33 | 1998.4 | 4.999 | 1.737 | 2.719 | 2.838 | 2.144 | 2.713 | 2.353 | -54.47 | -142.81 | -140.49 | -1.48 | -0.29 | -0.33 | 1.93 | -1.48
2018-05-09 14:33 | 1998.6 | 4.999 | 1.739 | 2.719 | 2.838 | 2.144 | 2.712 | 2.353 | -53.09 | -142.55 | -140.24 | -1.46 | -0.31 | -0.33 | 1.93 | -1.48
2018-05-09 14:33 | 1998.8 | 4.999 | 1.74 | 2.718 | 2.838 | 2.144 | 2.711 | 2.353 | -51.69 | -142.28 | -140 | -1.45 | -0.32 | -0.33 | 1.92 | -1.49
2018-05-09 14:33 | 1999 | 4.999 | 1.742 | 2.718 | 2.838 | 2.144 | 2.71 | 2.352 | -50.29 | -142.01 | -139.76 | -1.43 | -0.34 | -0.33 | 1.92 | -1.49
2018-05-09 14:33 | 1999.2 | 4.999 | 1.743 | 2.718 | 2.837 | 2.144 | 2.708 | 2.352 | -48.9 | -141.75 | -139.49 | -1.41 | -0.36 | -0.33 | 1.91 | -1.49
2018-05-09 14:33 | 1999.4 | 4.999 | 1.745 | 2.717 | 2.837 | 2.143 | 2.707 | 2.352 | -47.47 | -141.47 | -139.26 | -1.39 | -0.37 | -0.33 | 1.9 | -1.49
2018-05-09 14:33 | 1999.6 | 4.999 | 1.747 | 2.717 | 2.837 | 2.143 | 2.705 | 2.352 | -46.02 | -141.19 | -139.01 | -1.38 | -0.39 | -0.33 | 1.89 | -1.49
2018-05-09 14:33 | 1999.8 | 4.999 | 1.748 | 2.717 | 2.836 | 2.143 | 2.704 | 2.352 | -44.55 | -140.91 | -138.73 | -1.36 | -0.4 | -0.33 | 1.89 | -1.49
2018-05-09 14:33 | 2000 | 4.999 | 1.75 | 2.716 | 2.836 | 2.143 | 2.704 | 2.351 | -43.08 | -140.62 | -138.48 | -1.35 | -0.42 | -0.32 | 1.88 | -1.49
2018-05-09 14:33 | 2000.2 | 4.999 | 1.752 | 2.716 | 2.836 | 2.143 | 2.703 | 2.351 | -41.59 | -140.33 | -138.21 | -1.33 | -0.44 | -0.32 | 1.88 | -1.49
2018-05-09 14:33 | 2000.4 | 4.999 | 1.753 | 2.716 | 2.835 | 2.142 | 2.701 | 2.351 | -40.08 | -140.04 | -137.95 | -1.31 | -0.46 | -0.32 | 1.87 | -1.49
2018-05-09 14:33 | 2000.6 | 4.999 | 1.755 | 2.716 | 2.835 | 2.142 | 2.699 | 2.351 | -38.54 | -139.74 | -137.68 | -1.3 | -0.47 | -0.32 | 1.86 | -1.49
2018-05-09 14:33 | 2000.8 | 4.999 | 1.757 | 2.715 | 2.835 | 2.141 | 2.698 | 2.351 | -37.01 | -139.43 | -137.38 | -1.28 | -0.49 | -0.32 | 1.85 | -1.49
2018-05-09 14:33 | 2001 | 4.999 | 1.759 | 2.715 | 2.835 | 2.141 | 2.697 | 2.351 | -35.47 | -139.13 | -137.1 | -1.27 | -0.51 | -0.31 | 1.85 | -1.49
2018-05-09 14:33 | 2001.2 | 4.999 | 1.76 | 2.715 | 2.834 | 2.14 | 2.695 | 2.351 | -33.91 | -138.82 | -136.85 | -1.25 | -0.52 | -0.31 | 1.83 | -1.49
2018-05-09 14:33 | 2001.4 | 4.999 | 1.762 | 2.714 | 2.834 | 2.14 | 2.693 | 2.351 | -32.32 | -138.51 | -136.53 | -1.24 | -0.54 | -0.31 | 1.82 | -1.49
2018-05-09 14:33 | 2001.6 | 4.999 | 1.764 | 2.714 | 2.834 | 2.139 | 2.691 | 2.351 | -30.73 | -138.18 | -136.24 | -1.22 | -0.56 | -0.3 | 1.81 | -1.49
2018-05-09 14:33 | 2001.8 | 4.999 | 1.766 | 2.714 | 2.833 | 2.139 | 2.689 | 2.351 | -29.12 | -137.86 | -135.92 | -1.21 | -0.58 | -0.3 | 1.8 | -1.49
2018-05-09 14:33 | 2002 | 4.999 | 1.768 | 2.714 | 2.833 | 2.138 | 2.688 | 2.351 | -27.51 | -137.54 | -135.66 | -1.2 | -0.6 | -0.3 | 1.8 | -1.49
2018-05-09 14:33 | 2002.2 | 4.999 | 1.77 | 2.713 | 2.832 | 2.137 | 2.687 | 2.351 | -25.87 | -137.21 | -135.33 | -1.18 | -0.62 | -0.29 | 1.79 | -1.5
2018-05-09 14:33 | 2002.4 | 4.999 | 1.772 | 2.713 | 2.832 | 2.136 | 2.686 | 2.351 | -24.24 | -136.88 | -135 | -1.16 | -0.64 | -0.29 | 1.79 | -1.5
2018-05-09 14:33 | 2002.6 | 4.999 | 1.774 | 2.713 | 2.832 | 2.136 | 2.685 | 2.351 | -22.61 | -136.54 | -134.69 | -1.15 | -0.66 | -0.29 | 1.78 | -1.5
2018-05-09 14:33 | 2002.8 | 4.999 | 1.776 | 2.712 | 2.831 | 2.135 | 2.684 | 2.351 | -20.96 | -136.2 | -134.37 | -1.13 | -0.68 | -0.28 | 1.78 | -1.5
2018-05-09 14:33 | 2003 | 4.999 | 1.778 | 2.712 | 2.831 | 2.135 | 2.683 | 2.351 | -19.31 | -135.86 | -134.04 | -1.12 | -0.7 | -0.28 | 1.77 | -1.5
2018-05-09 14:33 | 2003.2 | 4.999 | 1.78 | 2.712 | 2.831 | 2.134 | 2.681 | 2.351 | -17.64 | -135.51 | -133.71 | -1.1 | -0.72 | -0.28 | 1.76 | -1.5
2018-05-09 14:33 | 2003.4 | 4.999 | 1.782 | 2.712 | 2.83 | 2.134 | 2.679 | 2.351 | -15.98 | -135.16 | -133.4 | -1.08 | -0.74 | -0.27 | 1.75 | -1.5
2018-05-09 14:33 | 2003.6 | 4.999 | 1.784 | 2.711 | 2.83 | 2.133 | 2.678 | 2.351 | -14.33 | -134.8 | -133.06 | -1.06 | -0.76 | -0.27 | 1.75 | -1.5
2018-05-09 14:33 | 2003.8 | 4.999 | 1.787 | 2.711 | 2.829 | 2.133 | 2.677 | 2.351 | -12.68 | -134.44 | -132.68 | -1.04 | -0.78 | -0.27 | 1.74 | -1.5
2018-05-09 14:33 | 2004 | 4.999 | 1.789 | 2.71 | 2.829 | 2.132 | 2.675 | 2.351 | -11.02 | -134.08 | -132.38 | -1.02 | -0.8 | -0.27 | 1.73 | -1.5
2018-05-09 14:33 | 2004.2 | 4.999 | 1.791 | 2.71 | 2.829 | 2.132 | 2.673 | 2.351 | -9.38 | -133.71 | -132 | -1 | -0.83 | -0.26 | 1.72 | -1.5
2018-05-09 14:33 | 2004.4 | 4.999 | 1.793 | 2.71 | 2.828 | 2.131 | 2.672 | 2.351 | -7.79 | -133.34 | -131.66 | -0.98 | -0.85 | -0.26 | 1.71 | -1.5
2018-05-09 14:33 | 2004.6 | 4.999 | 1.796 | 2.709 | 2.828 | 2.131 | 2.67 | 2.351 | -6.23 | -132.96 | -131.29 | -0.97 | -0.87 | -0.26 | 1.7 | -1.5
2018-05-09 14:33 | 2004.8 | 4.999 | 1.798 | 2.709 | 2.827 | 2.13 | 2.669 | 2.351 | -4.91 | -132.58 | -130.92 | -0.95 | -0.89 | -0.26 | 1.7 | -1.5
2018-05-09 14:33 | 2005 | 4.999 | 1.8 | 2.709 | 2.827 | 2.13 | 2.668 | 2.351 | -4.26 | -132.2 | -130.56 | -0.95 | -0.9 | -0.26 | 1.69 | -1.49
2018-05-09 14:33 | 2005.2 | 4.999 | 1.803 | 2.709 | 2.827 | 2.13 | 2.666 | 2.351 | -4.05 | -131.81 | -130.17 | -0.95 | -0.91 | -0.26 | 1.68 | -1.49
2018-05-09 14:33 | 2005.4 | 4.999 | 1.805 | 2.709 | 2.827 | 2.13 | 2.665 | 2.351 | -3.96 | -131.42 | -129.79 | -0.94 | -0.91 | -0.26 | 1.68 | -1.49
2018-05-09 14:33 | 2005.6 | 4.999 | 1.808 | 2.709 | 2.827 | 2.13 | 2.664 | 2.352 | -3.9 | -131.03 | -129.4 | -0.94 | -0.91 | -0.26 | 1.67 | -1.49
2018-05-09 14:33 | 2005.8 | 4.999 | 1.81 | 2.709 | 2.827 | 2.13 | 2.663 | 2.352 | -3.85 | -130.63 | -128.99 | -0.93 | -0.91 | -0.25 | 1.66 | -1.49
2018-05-09 14:33 | 2006 | 4.999 | 1.813 | 2.709 | 2.827 | 2.13 | 2.662 | 2.353 | -3.8 | -130.23 | -128.62 | -0.92 | -0.92 | -0.25 | 1.66 | -1.48
2018-05-09 14:33 | 2006.2 | 4.999 | 1.815 | 2.708 | 2.827 | 2.13 | 2.661 | 2.353 | -3.75 | -129.83 | -128.2 | -0.91 | -0.92 | -0.25 | 1.65 | -1.48
2018-05-09 14:33 | 2006.4 | 4.999 | 1.818 | 2.708 | 2.827 | 2.13 | 2.66 | 2.354 | -3.71 | -129.42 | -127.82 | -0.91 | -0.92 | -0.25 | 1.65 | -1.48
2018-05-09 14:33 | 2006.6 | 4.999 | 1.82 | 2.708 | 2.827 | 2.13 | 2.659 | 2.355 | -3.65 | -129.01 | -127.4 | -0.9 | -0.92 | -0.25 | 1.65 | -1.47
2018-05-09 14:33 | 2006.8 | 4.999 | 1.823 | 2.708 | 2.827 | 2.13 | 2.659 | 2.355 | -3.61 | -128.59 | -126.97 | -0.89 | -0.92 | -0.25 | 1.64 | -1.47
2018-05-09 14:33 | 2007 | 4.999 | 1.826 | 2.708 | 2.827 | 2.13 | 2.658 | 2.356 | -3.56 | -128.17 | -126.56 | -0.88 | -0.92 | -0.25 | 1.64 | -1.46
2018-05-09 14:33 | 2007.2 | 4.999 | 1.828 | 2.708 | 2.827 | 2.129 | 2.657 | 2.357 | -3.51 | -127.75 | -126.13 | -0.87 | -0.92 | -0.25 | 1.63 | -1.46
2018-05-09 14:33 | 2007.4 | 4.999 | 1.831 | 2.707 | 2.827 | 2.129 | 2.657 | 2.358 | -3.47 | -127.32 | -125.71 | -0.86 | -0.93 | -0.25 | 1.63 | -1.46
2018-05-09 14:33 | 2007.6 | 4.999 | 1.834 | 2.707 | 2.827 | 2.129 | 2.656 | 2.358 | -3.42 | -126.89 | -125.31 | -0.85 | -0.92 | -0.25 | 1.63 | -1.45
2018-05-09 14:33 | 2007.8 | 4.999 | 1.836 | 2.707 | 2.827 | 2.129 | 2.655 | 2.359 | -3.37 | -126.46 | -124.88 | -0.85 | -0.93 | -0.25 | 1.62 | -1.45
2018-05-09 14:33 | 2008 | 4.999 | 1.839 | 2.707 | 2.827 | 2.129 | 2.653 | 2.359 | -3.32 | -126.02 | -124.46 | -0.84 | -0.93 | -0.25 | 1.61 | -1.45
2018-05-09 14:33 | 2008.2 | 4.999 | 1.842 | 2.707 | 2.827 | 2.129 | 2.652 | 2.36 | -3.27 | -125.58 | -124.01 | -0.83 | -0.93 | -0.25 | 1.6 | -1.44
2018-05-09 14:33 | 2008.4 | 4.999 | 1.845 | 2.707 | 2.827 | 2.129 | 2.651 | 2.361 | -3.22 | -125.14 | -123.59 | -0.82 | -0.93 | -0.25 | 1.6 | -1.44
2018-05-09 14:33 | 2008.6 | 4.999 | 1.847 | 2.707 | 2.827 | 2.129 | 2.65 | 2.361 | -3.18 | -124.69 | -123.14 | -0.81 | -0.93 | -0.25 | 1.59 | -1.44
2018-05-09 14:33 | 2008.8 | 4.999 | 1.85 | 2.706 | 2.827 | 2.129 | 2.648 | 2.362 | -3.13 | -124.24 | -122.69 | -0.8 | -0.93 | -0.25 | 1.59 | -1.43
2018-05-09 14:33 | 2009 | 4.999 | 1.853 | 2.706 | 2.827 | 2.129 | 2.647 | 2.363 | -3.08 | -123.79 | -122.26 | -0.79 | -0.93 | -0.25 | 1.58 | -1.43
2018-05-09 14:33 | 2009.2 | 4.999 | 1.856 | 2.706 | 2.827 | 2.129 | 2.646 | 2.364 | -3.03 | -123.34 | -121.81 | -0.78 | -0.93 | -0.25 | 1.57 | -1.42
2018-05-09 14:33 | 2009.4 | 4.999 | 1.859 | 2.706 | 2.827 | 2.129 | 2.644 | 2.365 | -2.99 | -122.87 | -121.37 | -0.77 | -0.93 | -0.25 | 1.56 | -1.42
2018-05-09 14:33 | 2009.6 | 4.999 | 1.862 | 2.705 | 2.827 | 2.129 | 2.643 | 2.367 | -2.94 | -122.41 | -120.91 | -0.76 | -0.94 | -0.25 | 1.56 | -1.41
2018-05-09 14:33 | 2009.8 | 4.999 | 1.864 | 2.705 | 2.827 | 2.129 | 2.641 | 2.368 | -2.89 | -121.94 | -120.47 | -0.75 | -0.93 | -0.25 | 1.55 | -1.4
2018-05-09 14:33 | 2010 | 4.999 | 1.867 | 2.705 | 2.827 | 2.129 | 2.64 | 2.369 | -2.85 | -121.47 | -120.01 | -0.74 | -0.94 | -0.25 | 1.54 | -1.4
2018-05-09 14:33 | 2010.2 | 4.999 | 1.87 | 2.705 | 2.827 | 2.129 | 2.64 | 2.37 | -2.8 | -121 | -119.56 | -0.73 | -0.94 | -0.25 | 1.54 | -1.39
2018-05-09 14:33 | 2010.4 | 4.999 | 1.873 | 2.705 | 2.826 | 2.129 | 2.639 | 2.371 | -2.75 | -120.51 | -119.08 | -0.72 | -0.94 | -0.25 | 1.53 | -1.39
2018-05-09 14:33 | 2010.6 | 4.999 | 1.876 | 2.704 | 2.826 | 2.129 | 2.638 | 2.372 | -2.7 | -120.04 | -118.62 | -0.7 | -0.94 | -0.25 | 1.53 | -1.38
2018-05-09 14:33 | 2010.8 | 4.999 | 1.879 | 2.704 | 2.826 | 2.129 | 2.637 | 2.372 | -2.65 | -119.55 | -118.15 | -0.69 | -0.94 | -0.25 | 1.52 | -1.38
2018-05-09 14:33 | 2011 | 4.999 | 1.882 | 2.704 | 2.826 | 2.129 | 2.636 | 2.373 | -2.6 | -119.06 | -117.67 | -0.67 | -0.94 | -0.25 | 1.52 | -1.38
2018-05-09 14:33 | 2011.2 | 4.999 | 1.885 | 2.704 | 2.826 | 2.129 | 2.634 | 2.373 | -2.55 | -118.57 | -117.2 | -0.66 | -0.94 | -0.25 | 1.51 | -1.38
2018-05-09 14:33 | 2011.4 | 4.999 | 1.888 | 2.703 | 2.826 | 2.129 | 2.633 | 2.373 | -2.51 | -118.08 | -116.73 | -0.65 | -0.94 | -0.25 | 1.5 | -1.37
2018-05-09 14:33 | 2011.6 | 4.999 | 1.891 | 2.703 | 2.826 | 2.129 | 2.632 | 2.373 | -2.46 | -117.58 | -116.24 | -0.64 | -0.94 | -0.25 | 1.5 | -1.37
2018-05-09 14:33 | 2011.8 | 4.999 | 1.894 | 2.703 | 2.826 | 2.129 | 2.631 | 2.374 | -2.41 | -117.08 | -115.75 | -0.63 | -0.94 | -0.25 | 1.49 | -1.37
2018-05-09 14:33 | 2012 | 4.999 | 1.897 | 2.703 | 2.826 | 2.129 | 2.63 | 2.374 | -2.36 | -116.58 | -115.28 | -0.61 | -0.94 | -0.25 | 1.49 | -1.37
2018-05-09 14:33 | 2012.2 | 4.999 | 1.901 | 2.703 | 2.826 | 2.129 | 2.628 | 2.375 | -2.31 | -116.07 | -114.79 | -0.6 | -0.95 | -0.25 | 1.48 | -1.37
2018-05-09 14:33 | 2012.4 | 4.999 | 1.904 | 2.702 | 2.826 | 2.129 | 2.627 | 2.375 | -2.27 | -115.55 | -114.29 | -0.59 | -0.95 | -0.25 | 1.47 | -1.36
2018-05-09 14:33 | 2012.6 | 4.999 | 1.907 | 2.702 | 2.826 | 2.129 | 2.626 | 2.376 | -2.22 | -115.04 | -113.79 | -0.58 | -0.95 | -0.25 | 1.47 | -1.36
2018-05-09 14:33 | 2012.8 | 4.999 | 1.91 | 2.702 | 2.826 | 2.129 | 2.626 | 2.376 | -2.17 | -114.52 | -113.27 | -0.57 | -0.95 | -0.25 | 1.46 | -1.36
2018-05-09 14:33 | 2013 | 4.999 | 1.914 | 2.702 | 2.826 | 2.129 | 2.625 | 2.377 | -2.13 | -114 | -112.77 | -0.55 | -0.95 | -0.25 | 1.46 | -1.35
2018-05-09 14:33 | 2013.2 | 4.999 | 1.917 | 2.701 | 2.826 | 2.129 | 2.624 | 2.378 | -2.08 | -113.48 | -112.25 | -0.54 | -0.95 | -0.25 | 1.46 | -1.35
2018-05-09 14:33 | 2013.4 | 4.999 | 1.92 | 2.701 | 2.826 | 2.129 | 2.622 | 2.379 | -2.03 | -112.95 | -111.75 | -0.53 | -0.95 | -0.25 | 1.44 | -1.35
2018-05-09 14:33 | 2013.6 | 4.999 | 1.923 | 2.701 | 2.826 | 2.129 | 2.62 | 2.379 | -1.99 | -112.42 | -111.23 | -0.53 | -0.95 | -0.25 | 1.43 | -1.34
2018-05-09 14:33 | 2013.8 | 4.999 | 1.927 | 2.701 | 2.826 | 2.129 | 2.618 | 2.38 | -1.94 | -111.89 | -110.72 | -0.52 | -0.95 | -0.25 | 1.42 | -1.34
2018-05-09 14:33 | 2014 | 4.999 | 1.93 | 2.701 | 2.826 | 2.129 | 2.616 | 2.381 | -1.89 | -111.36 | -110.2 | -0.51 | -0.96 | -0.25 | 1.41 | -1.33
2018-05-09 14:33 | 2014.2 | 4.999 | 1.933 | 2.701 | 2.826 | 2.129 | 2.615 | 2.381 | -1.85 | -110.81 | -109.69 | -0.49 | -0.96 | -0.25 | 1.4 | -1.33
2018-05-09 14:33 | 2014.4 | 4.999 | 1.936 | 2.7 | 2.826 | 2.129 | 2.614 | 2.383 | -1.8 | -110.27 | -109.16 | -0.48 | -0.96 | -0.25 | 1.4 | -1.32
2018-05-09 14:33 | 2014.6 | 4.999 | 1.94 | 2.7 | 2.826 | 2.129 | 2.613 | 2.383 | -1.75 | -109.73 | -108.63 | -0.47 | -0.96 | -0.25 | 1.4 | -1.32
2018-05-09 14:33 | 2014.8 | 4.999 | 1.943 | 2.7 | 2.826 | 2.129 | 2.612 | 2.384 | -1.71 | -109.18 | -108.09 | -0.46 | -0.96 | -0.25 | 1.39 | -1.32
2018-05-09 14:33 | 2015 | 4.999 | 1.947 | 2.7 | 2.826 | 2.129 | 2.611 | 2.384 | -1.66 | -108.63 | -107.55 | -0.45 | -0.96 | -0.25 | 1.38 | -1.31
2018-05-09 14:33 | 2015.2 | 4.999 | 1.95 | 2.699 | 2.826 | 2.129 | 2.609 | 2.385 | -1.62 | -108.07 | -107.02 | -0.44 | -0.97 | -0.25 | 1.38 | -1.31
2018-05-09 14:33 | 2015.4 | 4.999 | 1.954 | 2.699 | 2.826 | 2.129 | 2.608 | 2.386 | -1.57 | -107.52 | -106.48 | -0.43 | -0.97 | -0.25 | 1.37 | -1.31
2018-05-09 14:33 | 2015.6 | 4.999 | 1.957 | 2.699 | 2.826 | 2.129 | 2.607 | 2.387 | -1.53 | -106.95 | -105.94 | -0.42 | -0.97 | -0.25 | 1.36 | -1.3
2018-05-09 14:33 | 2015.8 | 4.999 | 1.96 | 2.699 | 2.826 | 2.129 | 2.606 | 2.387 | -1.49 | -106.39 | -105.4 | -0.41 | -0.97 | -0.25 | 1.36 | -1.3
2018-05-09 14:33 | 2016 | 4.999 | 1.964 | 2.699 | 2.826 | 2.129 | 2.605 | 2.388 | -1.44 | -105.82 | -104.85 | -0.4 | -0.97 | -0.25 | 1.35 | -1.29
2018-05-09 14:33 | 2016.2 | 4.999 | 1.968 | 2.699 | 2.826 | 2.129 | 2.604 | 2.388 | -1.4 | -105.25 | -104.28 | -0.38 | -0.97 | -0.25 | 1.35 | -1.29
2018-05-09 14:33 | 2016.4 | 4.999 | 1.971 | 2.698 | 2.826 | 2.129 | 2.604 | 2.389 | -1.36 | -104.68 | -103.72 | -0.37 | -0.98 | -0.25 | 1.34 | -1.29
2018-05-09 14:33 | 2016.6 | 4.999 | 1.975 | 2.698 | 2.826 | 2.129 | 2.602 | 2.39 | -1.31 | -104.11 | -103.15 | -0.36 | -0.98 | -0.25 | 1.34 | -1.29
2018-05-09 14:33 | 2016.8 | 4.999 | 1.978 | 2.698 | 2.826 | 2.129 | 2.601 | 2.39 | -1.27 | -103.53 | -102.6 | -0.36 | -0.98 | -0.25 | 1.33 | -1.28
2018-05-09 14:33 | 2017 | 4.999 | 1.982 | 2.698 | 2.826 | 2.129 | 2.599 | 2.391 | -1.23 | -102.95 | -102.04 | -0.35 | -0.99 | -0.25 | 1.32 | -1.28
2018-05-09 14:33 | 2017.2 | 4.999 | 1.985 | 2.698 | 2.826 | 2.129 | 2.598 | 2.391 | -1.19 | -102.36 | -101.47 | -0.34 | -0.99 | -0.25 | 1.31 | -1.28
2018-05-09 14:33 | 2017.4 | 4.999 | 1.989 | 2.698 | 2.826 | 2.129 | 2.596 | 2.392 | -1.15 | -101.78 | -100.9 | -0.33 | -0.99 | -0.25 | 1.31 | -1.27
2018-05-09 14:33 | 2017.6 | 4.999 | 1.993 | 2.697 | 2.825 | 2.129 | 2.595 | 2.393 | -1.11 | -101.18 | -100.3 | -0.32 | -0.99 | -0.25 | 1.3 | -1.27
2018-05-09 14:33 | 2017.8 | 4.999 | 1.996 | 2.697 | 2.825 | 2.129 | 2.594 | 2.394 | -1.07 | -100.59 | -99.74 | -0.31 | -1 | -0.25 | 1.29 | -1.26
2018-05-09 14:33 | 2018 | 4.999 | 2 | 2.697 | 2.825 | 2.129 | 2.592 | 2.395 | -1.03 | -100 | -99.16 | -0.3 | -1 | -0.25 | 1.28 | -1.26
2018-05-09 14:33 | 2018.2 | 4.999 | 2.004 | 2.697 | 2.825 | 2.129 | 2.591 | 2.396 | -0.99 | -99.4 | -98.59 | -0.29 | -1 | -0.25 | 1.28 | -1.25
2018-05-09 14:33 | 2018.4 | 4.999 | 2.008 | 2.697 | 2.825 | 2.129 | 2.589 | 2.396 | -0.95 | -98.8 | -97.99 | -0.28 | -1.01 | -0.25 | 1.27 | -1.25
2018-05-09 14:33 | 2018.6 | 4.999 | 2.011 | 2.696 | 2.825 | 2.129 | 2.587 | 2.397 | -0.91 | -98.19 | -97.4 | -0.27 | -1.01 | -0.25 | 1.26 | -1.25
2018-05-09 14:33 | 2018.8 | 4.999 | 2.015 | 2.696 | 2.825 | 2.129 | 2.586 | 2.397 | -0.87 | -97.59 | -96.82 | -0.26 | -1.02 | -0.25 | 1.25 | -1.25
2018-05-09 14:33 | 2019 | 4.999 | 2.019 | 2.696 | 2.825 | 2.129 | 2.584 | 2.398 | -0.83 | -96.98 | -96.22 | -0.25 | -1.02 | -0.25 | 1.24 | -1.24
2018-05-09 14:33 | 2019.2 | 4.999 | 2.023 | 2.696 | 2.825 | 2.129 | 2.584 | 2.399 | -0.79 | -96.37 | -95.61 | -0.23 | -1.03 | -0.25 | 1.24 | -1.24
2018-05-09 14:33 | 2019.4 | 4.999 | 2.026 | 2.695 | 2.825 | 2.129 | 2.582 | 2.4 | -0.75 | -95.75 | -95.01 | -0.22 | -1.03 | -0.25 | 1.23 | -1.23
2018-05-09 14:33 | 2019.6 | 4.999 | 2.03 | 2.695 | 2.825 | 2.129 | 2.581 | 2.401 | -0.71 | -95.14 | -94.4 | -0.21 | -1.03 | -0.25 | 1.22 | -1.22
2018-05-09 14:33 | 2019.8 | 4.999 | 2.034 | 2.695 | 2.825 | 2.129 | 2.579 | 2.403 | -0.68 | -94.52 | -93.79 | -0.2 | -1.04 | -0.25 | 1.21 | -1.22
2018-05-09 14:33 | 2020 | 4.999 | 2.038 | 2.695 | 2.825 | 2.129 | 2.579 | 2.404 | -0.64 | -93.89 | -93.18 | -0.19 | -1.04 | -0.25 | 1.21 | -1.21
2018-05-09 14:33 | 2020.2 | 4.999 | 2.042 | 2.695 | 2.825 | 2.129 | 2.578 | 2.405 | -0.6 | -93.27 | -92.57 | -0.18 | -1.04 | -0.25 | 1.21 | -1.21
2018-05-09 14:33 | 2020.4 | 4.999 | 2.046 | 2.695 | 2.825 | 2.129 | 2.578 | 2.406 | -0.57 | -92.64 | -91.94 | -0.18 | -1.05 | -0.25 | 1.2 | -1.2
2018-05-09 14:33 | 2020.6 | 4.999 | 2.05 | 2.694 | 2.824 | 2.129 | 2.577 | 2.406 | -0.53 | -92.01 | -91.3 | -0.17 | -1.05 | -0.25 | 1.2 | -1.2
2018-05-09 14:33 | 2020.8 | 4.999 | 2.054 | 2.694 | 2.824 | 2.129 | 2.575 | 2.407 | -0.49 | -91.38 | -90.68 | -0.16 | -1.05 | -0.25 | 1.19 | -1.19
2018-05-09 14:33 | 2021 | 4.999 | 2.058 | 2.694 | 2.824 | 2.129 | 2.572 | 2.408 | -0.46 | -90.75 | -90.03 | -0.15 | -1.06 | -0.25 | 1.18 | -1.19
2018-05-09 14:33 | 2021.2 | 4.999 | 2.062 | 2.694 | 2.824 | 2.129 | 2.57 | 2.409 | -0.43 | -90.11 | -89.41 | -0.14 | -1.06 | -0.25 | 1.17 | -1.18
2018-05-09 14:33 | 2021.4 | 4.999 | 2.066 | 2.694 | 2.824 | 2.129 | 2.569 | 2.41 | -0.39 | -89.46 | -88.78 | -0.12 | -1.06 | -0.25 | 1.16 | -1.18
2018-05-09 14:33 | 2021.6 | 4.999 | 2.07 | 2.694 | 2.824 | 2.129 | 2.568 | 2.41 | -0.36 | -88.82 | -88.15 | -0.12 | -1.06 | -0.25 | 1.15 | -1.18
2018-05-09 14:33 | 2021.8 | 4.999 | 2.074 | 2.693 | 2.824 | 2.129 | 2.566 | 2.411 | -0.32 | -88.18 | -87.53 | -0.1 | -1.06 | -0.25 | 1.14 | -1.17
2018-05-09 14:33 | 2022 | 4.999 | 2.078 | 2.693 | 2.824 | 2.129 | 2.564 | 2.411 | -0.29 | -87.53 | -86.9 | -0.09 | -1.06 | -0.25 | 1.13 | -1.17
2018-05-09 14:33 | 2022.2 | 4.999 | 2.082 | 2.693 | 2.824 | 2.129 | 2.562 | 2.412 | -0.26 | -86.88 | -86.25 | -0.08 | -1.06 | -0.25 | 1.12 | -1.17
2018-05-09 14:33 | 2022.4 | 4.999 | 2.086 | 2.693 | 2.824 | 2.129 | 2.56 | 2.412 | -0.23 | -86.23 | -85.61 | -0.07 | -1.06 | -0.25 | 1.11 | -1.17
2018-05-09 14:33 | 2022.6 | 4.999 | 2.09 | 2.693 | 2.824 | 2.129 | 2.559 | 2.412 | -0.2 | -85.58 | -84.98 | -0.06 | -1.06 | -0.25 | 1.1 | -1.16
2018-05-09 14:33 | 2022.8 | 4.999 | 2.094 | 2.692 | 2.824 | 2.129 | 2.557 | 2.413 | -0.17 | -84.92 | -84.36 | -0.05 | -1.06 | -0.25 | 1.1 | -1.16
2018-05-09 14:33 | 2023 | 4.999 | 2.098 | 2.692 | 2.824 | 2.129 | 2.556 | 2.413 | -0.14 | -84.26 | -83.7 | -0.04 | -1.06 | -0.25 | 1.09 | -1.16
2018-05-09 14:33 | 2023.2 | 4.999 | 2.103 | 2.692 | 2.824 | 2.129 | 2.554 | 2.414 | -0.11 | -83.59 | -83.06 | -0.02 | -1.05 | -0.25 | 1.08 | -1.16
2018-05-09 14:33 | 2023.4 | 4.999 | 2.107 | 2.691 | 2.824 | 2.129 | 2.553 | 2.414 | -0.08 | -82.93 | -82.4 | 0 | -1.05 | -0.25 | 1.07 | -1.15
2018-05-09 14:33 | 2023.6 | 4.999 | 2.111 | 2.691 | 2.825 | 2.129 | 2.552 | 2.414 | -0.06 | -82.26 | -81.75 | 0.01 | -1.04 | -0.25 | 1.07 | -1.15
2018-05-09 14:33 | 2023.8 | 4.999 | 2.115 | 2.691 | 2.825 | 2.129 | 2.551 | 2.415 | -0.03 | -81.6 | -81.08 | 0.02 | -1.04 | -0.25 | 1.06 | -1.15
2018-05-09 14:33 | 2024 | 4.999 | 2.119 | 2.691 | 2.825 | 2.129 | 2.55 | 2.415 | -0.01 | -80.92 | -80.43 | 0.03 | -1.03 | -0.25 | 1.06 | -1.15
2018-05-09 14:33 | 2024.2 | 4.999 | 2.124 | 2.691 | 2.825 | 2.129 | 2.548 | 2.416 | 0.02 | -80.25 | -79.77 | 0.04 | -1.02 | -0.25 | 1.05 | -1.15
2018-05-09 14:33 | 2024.4 | 4.999 | 2.128 | 2.69 | 2.825 | 2.129 | 2.547 | 2.417 | 0.04 | -79.58 | -79.11 | 0.05 | -1 | -0.25 | 1.04 | -1.14
2018-05-09 14:33 | 2024.6 | 4.999 | 2.132 | 2.69 | 2.826 | 2.129 | 2.545 | 2.417 | 0.07 | -78.9 | -78.43 | 0.07 | -0.99 | -0.25 | 1.03 | -1.14
2018-05-09 14:33 | 2024.8 | 4.999 | 2.136 | 2.69 | 2.826 | 2.129 | 2.544 | 2.419 | 0.1 | -78.22 | -77.75 | 0.08 | -0.98 | -0.25 | 1.02 | -1.13
2018-05-09 14:33 | 2025 | 4.999 | 2.141 | 2.69 | 2.826 | 2.129 | 2.542 | 2.42 | 0.13 | -77.54 | -77.1 | 0.09 | -0.97 | -0.25 | 1.01 | -1.12
2018-05-09 14:33 | 2025.2 | 4.999 | 2.145 | 2.69 | 2.826 | 2.129 | 2.54 | 2.42 | 0.15 | -76.85 | -76.42 | 0.09 | -0.95 | -0.25 | 1 | -1.12
2018-05-09 14:33 | 2025.4 | 4.999 | 2.149 | 2.689 | 2.826 | 2.129 | 2.537 | 2.421 | 0.18 | -76.17 | -75.75 | 0.1 | -0.94 | -0.25 | 0.99 | -1.12
2018-05-09 14:33 | 2025.6 | 4.999 | 2.153 | 2.689 | 2.827 | 2.129 | 2.535 | 2.422 | 0.21 | -75.47 | -75.07 | 0.11 | -0.93 | -0.25 | 0.97 | -1.11
2018-05-09 14:33 | 2025.8 | 4.999 | 2.158 | 2.689 | 2.827 | 2.129 | 2.533 | 2.422 | 0.23 | -74.79 | -74.4 | 0.12 | -0.92 | -0.25 | 0.97 | -1.11
2018-05-09 14:33 | 2026 | 4.999 | 2.162 | 2.689 | 2.827 | 2.129 | 2.532 | 2.423 | 0.26 | -74.09 | -73.71 | 0.13 | -0.9 | -0.25 | 0.96 | -1.11
2018-05-09 14:33 | 2026.2 | 4.999 | 2.166 | 2.689 | 2.828 | 2.129 | 2.531 | 2.423 | 0.28 | -73.4 | -73.04 | 0.14 | -0.89 | -0.25 | 0.95 | -1.1
2018-05-09 14:33 | 2026.4 | 4.999 | 2.171 | 2.689 | 2.828 | 2.129 | 2.53 | 2.424 | 0.31 | -72.7 | -72.35 | 0.15 | -0.87 | -0.25 | 0.95 | -1.1
2018-05-09 14:33 | 2026.6 | 4.999 | 2.175 | 2.688 | 2.828 | 2.129 | 2.529 | 2.425 | 0.33 | -72.01 | -71.64 | 0.17 | -0.85 | -0.25 | 0.94 | -1.1
2018-05-09 14:33 | 2026.8 | 4.999 | 2.18 | 2.688 | 2.828 | 2.129 | 2.528 | 2.425 | 0.36 | -71.3 | -70.95 | 0.18 | -0.84 | -0.25 | 0.94 | -1.09
2018-05-09 14:34 | 2027 | 4.999 | 2.184 | 2.688 | 2.829 | 2.129 | 2.527 | 2.426 | 0.38 | -70.6 | -70.25 | 0.19 | -0.82 | -0.25 | 0.93 | -1.09
2018-05-09 14:34 | 2027.2 | 4.999 | 2.189 | 2.688 | 2.829 | 2.129 | 2.525 | 2.427 | 0.41 | -69.9 | -69.55 | 0.2 | -0.8 | -0.25 | 0.92 | -1.09
2018-05-09 14:34 | 2027.4 | 4.999 | 2.193 | 2.687 | 2.829 | 2.129 | 2.523 | 2.427 | 0.43 | -69.19 | -68.85 | 0.22 | -0.78 | -0.25 | 0.91 | -1.08
2018-05-09 14:34 | 2027.6 | 4.999 | 2.197 | 2.687 | 2.83 | 2.129 | 2.521 | 2.427 | 0.46 | -68.48 | -68.15 | 0.23 | -0.76 | -0.25 | 0.9 | -1.08
2018-05-09 14:34 | 2027.8 | 4.999 | 2.202 | 2.687 | 2.83 | 2.129 | 2.518 | 2.428 | 0.48 | -67.77 | -67.45 | 0.23 | -0.74 | -0.25 | 0.89 | -1.08
2018-05-09 14:34 | 2028 | 4.999 | 2.206 | 2.687 | 2.83 | 2.129 | 2.515 | 2.429 | 0.5 | -67.06 | -66.76 | 0.25 | -0.73 | -0.25 | 0.87 | -1.07
2018-05-09 14:34 | 2028.2 | 4.999 | 2.211 | 2.687 | 2.831 | 2.129 | 2.514 | 2.43 | 0.53 | -66.34 | -66.06 | 0.26 | -0.71 | -0.25 | 0.86 | -1.07
2018-05-09 14:34 | 2028.4 | 4.999 | 2.215 | 2.686 | 2.831 | 2.129 | 2.512 | 2.431 | 0.55 | -65.62 | -65.38 | 0.26 | -0.69 | -0.25 | 0.85 | -1.06
2018-05-09 14:34 | 2028.6 | 4.999 | 2.22 | 2.686 | 2.831 | 2.129 | 2.511 | 2.432 | 0.58 | -64.91 | -64.65 | 0.27 | -0.67 | -0.25 | 0.85 | -1.06
2018-05-09 14:34 | 2028.8 | 4.999 | 2.224 | 2.686 | 2.832 | 2.128 | 2.51 | 2.433 | 0.6 | -64.19 | -63.93 | 0.28 | -0.65 | -0.25 | 0.84 | -1.05
2018-05-09 14:34 | 2029 | 4.999 | 2.229 | 2.686 | 2.832 | 2.128 | 2.509 | 2.434 | 0.63 | -63.47 | -63.2 | 0.29 | -0.64 | -0.25 | 0.84 | -1.05
2018-05-09 14:34 | 2029.2 | 4.999 | 2.233 | 2.686 | 2.832 | 2.128 | 2.508 | 2.436 | 0.65 | -62.74 | -62.49 | 0.3 | -0.62 | -0.25 | 0.83 | -1.04
2018-05-09 14:34 | 2029.4 | 4.999 | 2.238 | 2.686 | 2.833 | 2.128 | 2.507 | 2.437 | 0.67 | -62.01 | -61.77 | 0.31 | -0.6 | -0.25 | 0.83 | -1.03
2018-05-09 14:34 | 2029.6 | 4.999 | 2.243 | 2.685 | 2.833 | 2.128 | 2.506 | 2.437 | 0.7 | -61.29 | -61.06 | 0.32 | -0.58 | -0.25 | 0.82 | -1.03
2018-05-09 14:34 | 2029.8 | 4.999 | 2.247 | 2.685 | 2.833 | 2.128 | 2.504 | 2.438 | 0.72 | -60.56 | -60.35 | 0.33 | -0.56 | -0.25 | 0.81 | -1.02
2018-05-09 14:34 | 2030 | 4.999 | 2.252 | 2.685 | 2.834 | 2.128 | 2.502 | 2.439 | 0.74 | -59.83 | -59.63 | 0.34 | -0.54 | -0.25 | 0.8 | -1.02
2018-05-09 14:34 | 2030.2 | 4.999 | 2.256 | 2.685 | 2.834 | 2.128 | 2.5 | 2.439 | 0.76 | -59.1 | -58.9 | 0.35 | -0.52 | -0.25 | 0.79 | -1.02
2018-05-09 14:34 | 2030.4 | 4.999 | 2.261 | 2.685 | 2.835 | 2.128 | 2.497 | 2.44 | 0.79 | -58.37 | -58.15 | 0.36 | -0.5 | -0.25 | 0.77 | -1.02
2018-05-09 14:34 | 2030.6 | 4.999 | 2.266 | 2.684 | 2.835 | 2.128 | 2.494 | 2.441 | 0.81 | -57.63 | -57.42 | 0.37 | -0.48 | -0.25 | 0.75 | -1.01
2018-05-09 14:34 | 2030.8 | 4.999 | 2.27 | 2.684 | 2.835 | 2.128 | 2.492 | 2.442 | 0.83 | -56.9 | -56.7 | 0.39 | -0.46 | -0.25 | 0.74 | -1
2018-05-09 14:34 | 2031 | 4.999 | 2.275 | 2.684 | 2.836 | 2.128 | 2.491 | 2.443 | 0.85 | -56.16 | -55.98 | 0.4 | -0.45 | -0.25 | 0.74 | -1
2018-05-09 14:34 | 2031.2 | 4.999 | 2.279 | 2.684 | 2.836 | 2.128 | 2.49 | 2.443 | 0.87 | -55.42 | -55.26 | 0.41 | -0.43 | -0.24 | 0.73 | -1
2018-05-09 14:34 | 2031.4 | 4.999 | 2.284 | 2.683 | 2.836 | 2.128 | 2.49 | 2.444 | 0.89 | -54.67 | -54.49 | 0.42 | -0.41 | -0.24 | 0.74 | -0.99
2018-05-09 14:34 | 2031.6 | 4.999 | 2.289 | 2.683 | 2.837 | 2.128 | 2.49 | 2.445 | 0.91 | -53.93 | -53.77 | 0.43 | -0.39 | -0.24 | 0.74 | -0.99
2018-05-09 14:34 | 2031.8 | 4.999 | 2.294 | 2.683 | 2.837 | 2.128 | 2.49 | 2.446 | 0.93 | -53.19 | -53.05 | 0.44 | -0.36 | -0.24 | 0.74 | -0.98
2018-05-09 14:34 | 2032 | 4.999 | 2.298 | 2.683 | 2.838 | 2.127 | 2.49 | 2.447 | 0.95 | -52.44 | -52.29 | 0.44 | -0.35 | -0.24 | 0.73 | -0.98
2018-05-09 14:34 | 2032.2 | 4.999 | 2.303 | 2.683 | 2.838 | 2.127 | 2.489 | 2.448 | 0.98 | -51.69 | -51.54 | 0.45 | -0.32 | -0.24 | 0.73 | -0.97
2018-05-09 14:34 | 2032.4 | 4.999 | 2.308 | 2.683 | 2.838 | 2.127 | 2.489 | 2.449 | 1 | -50.94 | -50.81 | 0.46 | -0.3 | -0.24 | 0.73 | -0.97
2018-05-09 14:34 | 2032.6 | 4.999 | 2.313 | 2.683 | 2.839 | 2.127 | 2.488 | 2.449 | 1.02 | -50.2 | -50.05 | 0.47 | -0.28 | -0.24 | 0.72 | -0.97
2018-05-09 14:34 | 2032.8 | 4.999 | 2.317 | 2.683 | 2.839 | 2.127 | 2.487 | 2.449 | 1.04 | -49.44 | -49.3 | 0.47 | -0.26 | -0.24 | 0.72 | -0.97
2018-05-09 14:34 | 2033 | 4.999 | 2.322 | 2.682 | 2.84 | 2.127 | 2.485 | 2.449 | 1.06 | -48.69 | -48.54 | 0.48 | -0.24 | -0.24 | 0.71 | -0.97
2018-05-09 14:34 | 2033.2 | 4.999 | 2.327 | 2.682 | 2.84 | 2.127 | 2.484 | 2.45 | 1.08 | -47.94 | -47.78 | 0.49 | -0.21 | -0.24 | 0.7 | -0.96
2018-05-09 14:34 | 2033.4 | 4.999 | 2.332 | 2.682 | 2.84 | 2.127 | 2.482 | 2.45 | 1.1 | -47.18 | -47.04 | 0.5 | -0.19 | -0.24 | 0.69 | -0.96
2018-05-09 14:34 | 2033.6 | 4.999 | 2.336 | 2.682 | 2.841 | 2.126 | 2.48 | 2.451 | 1.12 | -46.42 | -46.3 | 0.51 | -0.17 | -0.24 | 0.68 | -0.96
2018-05-09 14:34 | 2033.8 | 4.999 | 2.341 | 2.682 | 2.841 | 2.126 | 2.478 | 2.452 | 1.14 | -45.66 | -45.54 | 0.52 | -0.15 | -0.24 | 0.67 | -0.95
2018-05-09 14:34 | 2034 | 4.999 | 2.346 | 2.682 | 2.841 | 2.126 | 2.475 | 2.453 | 1.16 | -44.91 | -44.79 | 0.52 | -0.13 | -0.23 | 0.65 | -0.95
2018-05-09 14:34 | 2034.2 | 4.999 | 2.351 | 2.681 | 2.842 | 2.126 | 2.473 | 2.454 | 1.18 | -44.15 | -44.03 | 0.53 | -0.11 | -0.23 | 0.64 | -0.94
2018-05-09 14:34 | 2034.4 | 4.999 | 2.356 | 2.681 | 2.842 | 2.126 | 2.471 | 2.455 | 1.2 | -43.38 | -43.27 | 0.54 | -0.1 | -0.23 | 0.63 | -0.93
2018-05-09 14:34 | 2034.6 | 4.999 | 2.361 | 2.681 | 2.843 | 2.126 | 2.47 | 2.456 | 1.22 | -42.62 | -42.52 | 0.56 | -0.07 | -0.23 | 0.63 | -0.93
2018-05-09 14:34 | 2034.8 | 4.999 | 2.365 | 2.681 | 2.843 | 2.126 | 2.468 | 2.457 | 1.24 | -41.86 | -41.76 | 0.57 | -0.05 | -0.23 | 0.62 | -0.92
2018-05-09 14:34 | 2035 | 4.999 | 2.37 | 2.681 | 2.843 | 2.126 | 2.466 | 2.458 | 1.26 | -41.09 | -41.01 | 0.58 | -0.03 | -0.23 | 0.61 | -0.92
2018-05-09 14:34 | 2035.2 | 4.999 | 2.375 | 2.68 | 2.844 | 2.125 | 2.464 | 2.458 | 1.28 | -40.32 | -40.25 | 0.59 | -0.01 | -0.23 | 0.59 | -0.92
2018-05-09 14:34 | 2035.4 | 4.999 | 2.38 | 2.68 | 2.844 | 2.125 | 2.461 | 2.459 | 1.3 | -39.55 | -39.51 | 0.61 | 0.01 | -0.23 | 0.58 | -0.91
2018-05-09 14:34 | 2035.6 | 4.999 | 2.385 | 2.68 | 2.845 | 2.125 | 2.458 | 2.46 | 1.32 | -38.78 | -38.74 | 0.62 | 0.03 | -0.23 | 0.56 | -0.91
2018-05-09 14:34 | 2035.8 | 4.999 | 2.389 | 2.68 | 2.845 | 2.125 | 2.455 | 2.461 | 1.34 | -38.01 | -37.99 | 0.63 | 0.05 | -0.23 | 0.55 | -0.9
2018-05-09 14:34 | 2036 | 4.999 | 2.394 | 2.679 | 2.845 | 2.125 | 2.453 | 2.461 | 1.36 | -37.25 | -37.22 | 0.65 | 0.07 | -0.23 | 0.53 | -0.9
2018-05-09 14:34 | 2036.2 | 4.999 | 2.399 | 2.679 | 2.846 | 2.125 | 2.451 | 2.462 | 1.38 | -36.47 | -36.44 | 0.66 | 0.09 | -0.23 | 0.52 | -0.9
2018-05-09 14:34 | 2036.4 | 4.999 | 2.404 | 2.679 | 2.846 | 2.124 | 2.449 | 2.463 | 1.4 | -35.7 | -35.68 | 0.68 | 0.11 | -0.23 | 0.51 | -0.89
2018-05-09 14:34 | 2036.6 | 4.999 | 2.409 | 2.679 | 2.846 | 2.124 | 2.446 | 2.463 | 1.42 | -34.92 | -34.9 | 0.69 | 0.13 | -0.22 | 0.5 | -0.89
2018-05-09 14:34 | 2036.8 | 4.999 | 2.414 | 2.678 | 2.847 | 2.124 | 2.443 | 2.464 | 1.43 | -34.15 | -34.15 | 0.7 | 0.16 | -0.22 | 0.48 | -0.89
2018-05-09 14:34 | 2037 | 4.999 | 2.419 | 2.678 | 2.847 | 2.124 | 2.441 | 2.465 | 1.45 | -33.37 | -33.4 | 0.71 | 0.17 | -0.22 | 0.47 | -0.88
2018-05-09 14:34 | 2037.2 | 4.999 | 2.423 | 2.678 | 2.848 | 2.123 | 2.438 | 2.466 | 1.47 | -32.6 | -32.64 | 0.72 | 0.19 | -0.22 | 0.46 | -0.88
2018-05-09 14:34 | 2037.4 | 4.999 | 2.428 | 2.678 | 2.848 | 2.123 | 2.436 | 2.467 | 1.49 | -31.82 | -31.87 | 0.72 | 0.21 | -0.22 | 0.44 | -0.87
2018-05-09 14:34 | 2037.6 | 4.999 | 2.433 | 2.678 | 2.848 | 2.122 | 2.434 | 2.468 | 1.5 | -31.04 | -31.08 | 0.73 | 0.23 | -0.22 | 0.43 | -0.86
2018-05-09 14:34 | 2037.8 | 4.999 | 2.438 | 2.678 | 2.849 | 2.122 | 2.432 | 2.469 | 1.53 | -30.26 | -30.31 | 0.74 | 0.26 | -0.21 | 0.42 | -0.86
2018-05-09 14:34 | 2038 | 4.999 | 2.443 | 2.677 | 2.849 | 2.121 | 2.431 | 2.47 | 1.54 | -29.48 | -29.53 | 0.75 | 0.28 | -0.21 | 0.42 | -0.86
2018-05-09 14:34 | 2038.2 | 4.999 | 2.448 | 2.677 | 2.849 | 2.121 | 2.43 | 2.47 | 1.56 | -28.7 | -28.76 | 0.75 | 0.3 | -0.21 | 0.41 | -0.85
2018-05-09 14:34 | 2038.4 | 4.999 | 2.453 | 2.677 | 2.85 | 2.121 | 2.428 | 2.47 | 1.58 | -27.91 | -27.97 | 0.76 | 0.32 | -0.21 | 0.4 | -0.85
2018-05-09 14:34 | 2038.6 | 4.999 | 2.458 | 2.677 | 2.85 | 2.121 | 2.426 | 2.471 | 1.6 | -27.13 | -27.18 | 0.77 | 0.34 | -0.21 | 0.39 | -0.85
2018-05-09 14:34 | 2038.8 | 4.999 | 2.463 | 2.677 | 2.851 | 2.121 | 2.425 | 2.471 | 1.62 | -26.35 | -26.41 | 0.77 | 0.36 | -0.2 | 0.39 | -0.85
2018-05-09 14:34 | 2039 | 4.999 | 2.468 | 2.677 | 2.851 | 2.12 | 2.424 | 2.473 | 1.63 | -25.56 | -25.61 | 0.78 | 0.38 | -0.2 | 0.38 | -0.84
2018-05-09 14:34 | 2039.2 | 4.999 | 2.473 | 2.677 | 2.851 | 2.12 | 2.423 | 2.474 | 1.65 | -24.78 | -24.83 | 0.79 | 0.4 | -0.2 | 0.38 | -0.83
2018-05-09 14:34 | 2039.4 | 4.999 | 2.478 | 2.677 | 2.852 | 2.12 | 2.422 | 2.475 | 1.67 | -23.99 | -24.04 | 0.79 | 0.42 | -0.2 | 0.37 | -0.83
2018-05-09 14:34 | 2039.6 | 4.999 | 2.483 | 2.676 | 2.852 | 2.12 | 2.421 | 2.477 | 1.69 | -23.21 | -23.26 | 0.8 | 0.44 | -0.2 | 0.36 | -0.82
2018-05-09 14:34 | 2039.8 | 4.999 | 2.488 | 2.676 | 2.852 | 2.119 | 2.419 | 2.478 | 1.71 | -22.42 | -22.5 | 0.81 | 0.46 | -0.2 | 0.35 | -0.81
2018-05-09 14:34 | 2040 | 4.999 | 2.493 | 2.676 | 2.853 | 2.119 | 2.417 | 2.479 | 1.72 | -21.63 | -21.7 | 0.81 | 0.48 | -0.2 | 0.34 | -0.81
2018-05-09 14:34 | 2040.2 | 4.999 | 2.498 | 2.676 | 2.853 | 2.119 | 2.416 | 2.48 | 1.74 | -20.85 | -20.91 | 0.82 | 0.5 | -0.2 | 0.34 | -0.8
2018-05-09 14:34 | 2040.4 | 4.999 | 2.503 | 2.676 | 2.854 | 2.119 | 2.416 | 2.48 | 1.76 | -20.06 | -20.13 | 0.82 | 0.52 | -0.2 | 0.33 | -0.8
2018-05-09 14:34 | 2040.6 | 4.999 | 2.508 | 2.676 | 2.854 | 2.119 | 2.415 | 2.48 | 1.78 | -19.27 | -19.36 | 0.83 | 0.54 | -0.2 | 0.33 | -0.8
2018-05-09 14:34 | 2040.8 | 4.999 | 2.513 | 2.676 | 2.854 | 2.119 | 2.415 | 2.481 | 1.8 | -18.48 | -18.58 | 0.83 | 0.56 | -0.19 | 0.33 | -0.8
2018-05-09 14:34 | 2041 | 4.999 | 2.518 | 2.676 | 2.855 | 2.118 | 2.414 | 2.481 | 1.81 | -17.69 | -17.79 | 0.83 | 0.59 | -0.19 | 0.33 | -0.79
2018-05-09 14:34 | 2041.2 | 4.999 | 2.523 | 2.676 | 2.855 | 2.118 | 2.412 | 2.481 | 1.83 | -16.9 | -16.98 | 0.84 | 0.6 | -0.19 | 0.32 | -0.79
2018-05-09 14:34 | 2041.4 | 4.999 | 2.528 | 2.676 | 2.855 | 2.118 | 2.411 | 2.482 | 1.85 | -16.1 | -16.19 | 0.84 | 0.62 | -0.19 | 0.31 | -0.79
2018-05-09 14:34 | 2041.6 | 4.999 | 2.533 | 2.676 | 2.856 | 2.118 | 2.409 | 2.482 | 1.87 | -15.31 | -15.4 | 0.85 | 0.64 | -0.19 | 0.3 | -0.79
2018-05-09 14:34 | 2041.8 | 4.999 | 2.538 | 2.675 | 2.856 | 2.118 | 2.408 | 2.483 | 1.89 | -14.52 | -14.6 | 0.85 | 0.66 | -0.19 | 0.29 | -0.78
2018-05-09 14:34 | 2042 | 4.999 | 2.543 | 2.675 | 2.857 | 2.118 | 2.406 | 2.484 | 1.9 | -13.73 | -13.82 | 0.86 | 0.68 | -0.19 | 0.28 | -0.78
2018-05-09 14:34 | 2042.2 | 4.999 | 2.548 | 2.675 | 2.857 | 2.118 | 2.404 | 2.484 | 1.92 | -12.93 | -13.03 | 0.86 | 0.7 | -0.19 | 0.27 | -0.78
2018-05-09 14:34 | 2042.4 | 4.999 | 2.553 | 2.675 | 2.857 | 2.117 | 2.403 | 2.486 | 1.94 | -12.14 | -12.23 | 0.86 | 0.72 | -0.19 | 0.27 | -0.77
2018-05-09 14:34 | 2042.6 | 4.999 | 2.558 | 2.675 | 2.858 | 2.117 | 2.402 | 2.488 | 1.95 | -11.35 | -11.44 | 0.87 | 0.74 | -0.19 | 0.26 | -0.76
2018-05-09 14:34 | 2042.8 | 4.999 | 2.563 | 2.675 | 2.858 | 2.117 | 2.4 | 2.49 | 1.97 | -10.55 | -10.66 | 0.87 | 0.76 | -0.19 | 0.25 | -0.75
2018-05-09 14:34 | 2043 | 4.999 | 2.568 | 2.675 | 2.858 | 2.117 | 2.399 | 2.492 | 1.99 | -9.76 | -9.86 | 0.87 | 0.78 | -0.19 | 0.25 | -0.73
2018-05-09 14:34 | 2043.2 | 4.999 | 2.574 | 2.675 | 2.859 | 2.117 | 2.398 | 2.494 | 2.01 | -8.96 | -9.05 | 0.87 | 0.8 | -0.19 | 0.24 | -0.73
2018-05-09 14:34 | 2043.4 | 4.999 | 2.579 | 2.675 | 2.859 | 2.117 | 2.397 | 2.495 | 2.03 | -8.17 | -8.26 | 0.88 | 0.82 | -0.18 | 0.24 | -0.72
2018-05-09 14:34 | 2043.6 | 4.999 | 2.584 | 2.675 | 2.859 | 2.117 | 2.396 | 2.496 | 2.04 | -7.37 | -7.47 | 0.88 | 0.84 | -0.18 | 0.23 | -0.71
2018-05-09 14:34 | 2043.8 | 4.999 | 2.589 | 2.675 | 2.86 | 2.117 | 2.395 | 2.496 | 2.06 | -6.58 | -6.68 | 0.88 | 0.86 | -0.18 | 0.22 | -0.71
2018-05-09 14:34 | 2044 | 4.999 | 2.594 | 2.675 | 2.86 | 2.116 | 2.394 | 2.497 | 2.08 | -5.78 | -5.88 | 0.89 | 0.88 | -0.18 | 0.22 | -0.71
2018-05-09 14:34 | 2044.2 | 4.999 | 2.599 | 2.675 | 2.861 | 2.116 | 2.393 | 2.497 | 2.09 | -4.98 | -5.11 | 0.89 | 0.9 | -0.18 | 0.21 | -0.71
2018-05-09 14:34 | 2044.4 | 4.999 | 2.604 | 2.675 | 2.861 | 2.116 | 2.392 | 2.498 | 2.12 | -4.19 | -4.32 | 0.89 | 0.93 | -0.18 | 0.2 | -0.7
2018-05-09 14:34 | 2044.6 | 4.999 | 2.609 | 2.675 | 2.862 | 2.116 | 2.39 | 2.499 | 2.14 | -3.4 | -3.54 | 0.89 | 0.95 | -0.18 | 0.2 | -0.7
2018-05-09 14:34 | 2044.8 | 4.999 | 2.614 | 2.675 | 2.862 | 2.116 | 2.389 | 2.5 | 2.16 | -2.59 | -2.75 | 0.9 | 0.97 | -0.18 | 0.19 | -0.69
2018-05-09 14:34 | 2045 | 4.999 | 2.619 | 2.675 | 2.862 | 2.116 | 2.388 | 2.5 | 2.18 | -1.8 | -1.96 | 0.9 | 0.99 | -0.18 | 0.18 | -0.69
2018-05-09 14:34 | 2045.2 | 4.999 | 2.624 | 2.675 | 2.863 | 2.116 | 2.387 | 2.501 | 2.2 | -1 | -1.18 | 0.9 | 1.01 | -0.18 | 0.18 | -0.69
2018-05-09 14:34 | 2045.4 | 4.999 | 2.629 | 2.675 | 2.863 | 2.116 | 2.386 | 2.502 | 2.22 | -0.21 | -0.41 | 0.9 | 1.03 | -0.18 | 0.17 | -0.68
2018-05-09 14:34 | 2045.6 | 4.999 | 2.633 | 2.675 | 2.863 | 2.115 | 2.384 | 2.502 | 2.24 | 0.57 | 0.37 | 0.9 | 1.05 | -0.18 | 0.16 | -0.68
2018-05-09 14:34 | 2045.8 | 4.999 | 2.639 | 2.675 | 2.864 | 2.115 | 2.382 | 2.504 | 2.25 | 1.37 | 1.16 | 0.9 | 1.07 | -0.18 | 0.15 | -0.67
2018-05-09 14:34 | 2046 | 4.999 | 2.644 | 2.675 | 2.864 | 2.115 | 2.38 | 2.504 | 2.27 | 2.16 | 1.95 | 0.9 | 1.09 | -0.17 | 0.14 | -0.67
2018-05-09 14:34 | 2046.2 | 4.999 | 2.648 | 2.675 | 2.865 | 2.115 | 2.379 | 2.505 | 2.29 | 2.96 | 2.73 | 0.9 | 1.11 | -0.17 | 0.14 | -0.66
2018-05-09 14:34 | 2046.4 | 4.999 | 2.654 | 2.675 | 2.865 | 2.114 | 2.378 | 2.506 | 2.3 | 3.75 | 3.52 | 0.9 | 1.14 | -0.17 | 0.13 | -0.66
2018-05-09 14:34 | 2046.6 | 4.999 | 2.659 | 2.675 | 2.866 | 2.114 | 2.376 | 2.507 | 2.32 | 4.55 | 4.32 | 0.9 | 1.16 | -0.17 | 0.12 | -0.65
2018-05-09 14:34 | 2046.8 | 4.999 | 2.663 | 2.675 | 2.866 | 2.114 | 2.375 | 2.508 | 2.34 | 5.35 | 5.07 | 0.91 | 1.19 | -0.17 | 0.11 | -0.65
2018-05-09 14:34 | 2047 | 4.999 | 2.668 | 2.674 | 2.867 | 2.114 | 2.374 | 2.509 | 2.35 | 6.14 | 5.86 | 0.91 | 1.21 | -0.17 | 0.11 | -0.64
2018-05-09 14:34 | 2047.2 | 4.999 | 2.674 | 2.674 | 2.867 | 2.114 | 2.373 | 2.509 | 2.37 | 6.93 | 6.66 | 0.91 | 1.24 | -0.17 | 0.1 | -0.64
2018-05-09 14:34 | 2047.4 | 4.999 | 2.678 | 2.674 | 2.867 | 2.114 | 2.372 | 2.51 | 2.39 | 7.73 | 7.43 | 0.92 | 1.26 | -0.17 | 0.1 | -0.64
2018-05-09 14:34 | 2047.6 | 4.999 | 2.683 | 2.674 | 2.868 | 2.114 | 2.371 | 2.511 | 2.41 | 8.52 | 8.22 | 0.92 | 1.28 | -0.17 | 0.09 | -0.63
2018-05-09 14:34 | 2047.8 | 4.999 | 2.688 | 2.674 | 2.868 | 2.113 | 2.37 | 2.512 | 2.43 | 9.32 | 9.01 | 0.92 | 1.31 | -0.17 | 0.09 | -0.63
2018-05-09 14:34 | 2048 | 4.999 | 2.693 | 2.674 | 2.869 | 2.113 | 2.37 | 2.513 | 2.45 | 10.11 | 9.78 | 0.92 | 1.33 | -0.17 | 0.09 | -0.62
2018-05-09 14:34 | 2048.2 | 4.999 | 2.698 | 2.674 | 2.869 | 2.113 | 2.369 | 2.515 | 2.47 | 10.9 | 10.56 | 0.93 | 1.35 | -0.17 | 0.08 | -0.61
2018-05-09 14:34 | 2048.4 | 4.999 | 2.703 | 2.674 | 2.869 | 2.113 | 2.369 | 2.517 | 2.49 | 11.7 | 11.35 | 0.93 | 1.37 | -0.17 | 0.08 | -0.6
2018-05-09 14:34 | 2048.6 | 4.999 | 2.708 | 2.674 | 2.87 | 2.113 | 2.369 | 2.518 | 2.51 | 12.49 | 12.13 | 0.93 | 1.4 | -0.17 | 0.08 | -0.59
2018-05-09 14:34 | 2048.8 | 4.999 | 2.713 | 2.674 | 2.87 | 2.113 | 2.368 | 2.519 | 2.53 | 13.28 | 12.89 | 0.93 | 1.43 | -0.16 | 0.08 | -0.59
2018-05-09 14:34 | 2049 | 4.999 | 2.718 | 2.674 | 2.871 | 2.113 | 2.367 | 2.52 | 2.55 | 14.07 | 13.67 | 0.93 | 1.45 | -0.16 | 0.07 | -0.59
2018-05-09 14:34 | 2049.2 | 4.999 | 2.723 | 2.674 | 2.871 | 2.113 | 2.366 | 2.52 | 2.57 | 14.86 | 14.45 | 0.93 | 1.47 | -0.16 | 0.07 | -0.58
2018-05-09 14:34 | 2049.4 | 4.999 | 2.728 | 2.674 | 2.872 | 2.112 | 2.365 | 2.521 | 2.58 | 15.64 | 15.26 | 0.93 | 1.5 | -0.16 | 0.06 | -0.58
2018-05-09 14:34 | 2049.6 | 4.999 | 2.733 | 2.674 | 2.872 | 2.112 | 2.364 | 2.522 | 2.6 | 16.43 | 16.03 | 0.93 | 1.52 | -0.16 | 0.06 | -0.58
2018-05-09 14:34 | 2049.8 | 4.999 | 2.738 | 2.674 | 2.873 | 2.112 | 2.363 | 2.522 | 2.62 | 17.22 | 16.81 | 0.93 | 1.54 | -0.16 | 0.05 | -0.57
2018-05-09 14:34 | 2050 | 4.999 | 2.743 | 2.674 | 2.873 | 2.112 | 2.361 | 2.523 | 2.64 | 18.01 | 17.58 | 0.93 | 1.56 | -0.16 | 0.04 | -0.57
2018-05-09 14:34 | 2050.2 | 4.999 | 2.748 | 2.674 | 2.873 | 2.112 | 2.36 | 2.524 | 2.65 | 18.79 | 18.36 | 0.93 | 1.59 | -0.16 | 0.03 | -0.56
2018-05-09 14:34 | 2050.4 | 4.999 | 2.753 | 2.674 | 2.874 | 2.112 | 2.36 | 2.526 | 2.67 | 19.58 | 19.13 | 0.93 | 1.61 | -0.16 | 0.03 | -0.55
2018-05-09 14:34 | 2050.6 | 4.999 | 2.758 | 2.674 | 2.874 | 2.112 | 2.359 | 2.526 | 2.69 | 20.36 | 19.91 | 0.93 | 1.64 | -0.16 | 0.03 | -0.55
2018-05-09 14:34 | 2050.8 | 4.999 | 2.763 | 2.674 | 2.875 | 2.112 | 2.359 | 2.527 | 2.71 | 21.14 | 20.69 | 0.93 | 1.67 | -0.16 | 0.03 | -0.55
2018-05-09 14:34 | 2051 | 4.999 | 2.768 | 2.674 | 2.875 | 2.111 | 2.358 | 2.528 | 2.72 | 21.92 | 21.47 | 0.93 | 1.7 | -0.16 | 0.02 | -0.54
2018-05-09 14:34 | 2051.2 | 4.999 | 2.773 | 2.674 | 2.876 | 2.111 | 2.357 | 2.529 | 2.74 | 22.71 | 22.25 | 0.93 | 1.72 | -0.16 | 0.02 | -0.54
2018-05-09 14:34 | 2051.4 | 4.999 | 2.778 | 2.674 | 2.876 | 2.111 | 2.356 | 2.529 | 2.76 | 23.48 | 23 | 0.93 | 1.74 | -0.15 | 0.01 | -0.53
2018-05-09 14:34 | 2051.6 | 4.999 | 2.782 | 2.674 | 2.877 | 2.111 | 2.355 | 2.53 | 2.77 | 24.26 | 23.77 | 0.93 | 1.77 | -0.15 | 0.01 | -0.53
2018-05-09 14:34 | 2051.8 | 4.999 | 2.787 | 2.674 | 2.877 | 2.111 | 2.354 | 2.53 | 2.79 | 25.04 | 24.57 | 0.93 | 1.79 | -0.15 | 0 | -0.53
2018-05-09 14:34 | 2052 | 4.999 | 2.792 | 2.674 | 2.878 | 2.111 | 2.353 | 2.531 | 2.81 | 25.82 | 25.33 | 0.93 | 1.81 | -0.15 | 0 | -0.52
2018-05-09 14:34 | 2052.2 | 4.999 | 2.797 | 2.674 | 2.878 | 2.111 | 2.352 | 2.532 | 2.82 | 26.59 | 26.1 | 0.93 | 1.84 | -0.15 | -0.01 | -0.52
2018-05-09 14:34 | 2052.4 | 4.999 | 2.802 | 2.674 | 2.879 | 2.111 | 2.351 | 2.534 | 2.84 | 27.36 | 26.87 | 0.93 | 1.86 | -0.15 | -0.01 | -0.51
2018-05-09 14:34 | 2052.6 | 4.999 | 2.807 | 2.674 | 2.879 | 2.111 | 2.351 | 2.536 | 2.86 | 28.13 | 27.64 | 0.93 | 1.89 | -0.15 | -0.01 | -0.5
2018-05-09 14:34 | 2052.8 | 4.999 | 2.812 | 2.674 | 2.879 | 2.11 | 2.35 | 2.537 | 2.87 | 28.9 | 28.44 | 0.93 | 1.91 | -0.15 | -0.02 | -0.49
2018-05-09 14:34 | 2053 | 4.999 | 2.817 | 2.674 | 2.88 | 2.11 | 2.35 | 2.539 | 2.89 | 29.67 | 29.2 | 0.93 | 1.93 | -0.15 | -0.02 | -0.48
2018-05-09 14:34 | 2053.2 | 4.999 | 2.822 | 2.674 | 2.88 | 2.11 | 2.349 | 2.54 | 2.91 | 30.44 | 29.96 | 0.93 | 1.96 | -0.15 | -0.02 | -0.48
2018-05-09 14:34 | 2053.4 | 4.999 | 2.826 | 2.674 | 2.881 | 2.11 | 2.348 | 2.541 | 2.92 | 31.21 | 30.7 | 0.93 | 1.98 | -0.15 | -0.03 | -0.47
2018-05-09 14:34 | 2053.6 | 4.999 | 2.831 | 2.674 | 2.881 | 2.11 | 2.348 | 2.542 | 2.94 | 31.97 | 31.46 | 0.93 | 2 | -0.15 | -0.03 | -0.47
2018-05-09 14:34 | 2053.8 | 4.999 | 2.836 | 2.674 | 2.882 | 2.11 | 2.348 | 2.543 | 2.95 | 32.73 | 32.21 | 0.93 | 2.03 | -0.15 | -0.03 | -0.46
2018-05-09 14:34 | 2054 | 4.999 | 2.841 | 2.674 | 2.882 | 2.11 | 2.347 | 2.543 | 2.97 | 33.49 | 32.98 | 0.93 | 2.05 | -0.15 | -0.03 | -0.46
2018-05-09 14:34 | 2054.2 | 4.999 | 2.846 | 2.674 | 2.883 | 2.109 | 2.347 | 2.544 | 2.99 | 34.25 | 33.74 | 0.93 | 2.08 | -0.15 | -0.04 | -0.45
2018-05-09 14:34 | 2054.4 | 4.999 | 2.851 | 2.674 | 2.883 | 2.109 | 2.346 | 2.545 | 3 | 35.01 | 34.51 | 0.93 | 2.1 | -0.15 | -0.04 | -0.45
2018-05-09 14:34 | 2054.6 | 4.999 | 2.855 | 2.674 | 2.883 | 2.109 | 2.346 | 2.546 | 3.02 | 35.77 | 35.25 | 0.93 | 2.13 | -0.14 | -0.04 | -0.44
2018-05-09 14:34 | 2054.8 | 4.999 | 2.86 | 2.674 | 2.884 | 2.109 | 2.346 | 2.548 | 3.04 | 36.52 | 35.99 | 0.93 | 2.15 | -0.14 | -0.04 | -0.43
2018-05-09 14:34 | 2055 | 4.999 | 2.865 | 2.674 | 2.884 | 2.109 | 2.346 | 2.55 | 3.06 | 37.27 | 36.71 | 0.93 | 2.18 | -0.14 | -0.04 | -0.42
2018-05-09 14:34 | 2055.2 | 4.999 | 2.87 | 2.674 | 2.885 | 2.109 | 2.345 | 2.551 | 3.07 | 38.03 | 37.48 | 0.93 | 2.21 | -0.14 | -0.04 | -0.42
2018-05-09 14:34 | 2055.4 | 4.999 | 2.874 | 2.674 | 2.886 | 2.109 | 2.345 | 2.553 | 3.09 | 38.78 | 38.21 | 0.93 | 2.24 | -0.14 | -0.04 | -0.41
2018-05-09 14:34 | 2055.6 | 4.999 | 2.879 | 2.674 | 2.886 | 2.109 | 2.345 | 2.554 | 3.11 | 39.52 | 38.96 | 0.93 | 2.27 | -0.14 | -0.05 | -0.4
2018-05-09 14:34 | 2055.8 | 4.999 | 2.884 | 2.674 | 2.887 | 2.109 | 2.344 | 2.555 | 3.13 | 40.26 | 39.69 | 0.93 | 2.3 | -0.14 | -0.05 | -0.4
2018-05-09 14:34 | 2056 | 4.999 | 2.888 | 2.674 | 2.887 | 2.109 | 2.343 | 2.556 | 3.15 | 41 | 40.43 | 0.93 | 2.33 | -0.14 | -0.05 | -0.39
2018-05-09 14:34 | 2056.2 | 4.999 | 2.893 | 2.674 | 2.888 | 2.109 | 2.343 | 2.557 | 3.17 | 41.74 | 41.14 | 0.93 | 2.37 | -0.14 | -0.06 | -0.39
2018-05-09 14:34 | 2056.4 | 4.999 | 2.898 | 2.674 | 2.889 | 2.109 | 2.341 | 2.557 | 3.19 | 42.49 | 41.9 | 0.93 | 2.4 | -0.14 | -0.07 | -0.38
2018-05-09 14:34 | 2056.6 | 4.999 | 2.902 | 2.674 | 2.889 | 2.109 | 2.341 | 2.558 | 3.21 | 43.22 | 42.6 | 0.93 | 2.44 | -0.14 | -0.07 | -0.38
2018-05-09 14:34 | 2056.8 | 4.999 | 2.907 | 2.674 | 2.89 | 2.109 | 2.34 | 2.559 | 3.23 | 43.96 | 43.35 | 0.93 | 2.47 | -0.14 | -0.07 | -0.37
2018-05-09 14:34 | 2057 | 4.999 | 2.911 | 2.674 | 2.891 | 2.109 | 2.339 | 2.561 | 3.25 | 44.69 | 44.05 | 0.93 | 2.51 | -0.14 | -0.08 | -0.37
2018-05-09 14:34 | 2057.2 | 4.999 | 2.916 | 2.674 | 2.891 | 2.109 | 2.338 | 2.561 | 3.27 | 45.42 | 44.76 | 0.93 | 2.54 | -0.14 | -0.08 | -0.36
2018-05-09 14:34 | 2057.4 | 4.999 | 2.921 | 2.674 | 2.892 | 2.109 | 2.336 | 2.563 | 3.29 | 46.15 | 45.48 | 0.93 | 2.58 | -0.14 | -0.09 | -0.36
2018-05-09 14:34 | 2057.6 | 4.999 | 2.925 | 2.674 | 2.892 | 2.109 | 2.335 | 2.563 | 3.31 | 46.87 | 46.21 | 0.93 | 2.61 | -0.14 | -0.1 | -0.35
2018-05-09 14:34 | 2057.8 | 4.999 | 2.93 | 2.674 | 2.893 | 2.109 | 2.334 | 2.564 | 3.33 | 47.59 | 46.94 | 0.93 | 2.64 | -0.14 | -0.11 | -0.35
2018-05-09 14:34 | 2058 | 4.999 | 2.934 | 2.674 | 2.894 | 2.109 | 2.332 | 2.564 | 3.34 | 48.32 | 47.66 | 0.93 | 2.68 | -0.14 | -0.11 | -0.35
2018-05-09 14:34 | 2058.2 | 4.999 | 2.939 | 2.674 | 2.894 | 2.109 | 2.331 | 2.566 | 3.36 | 49.04 | 48.37 | 0.93 | 2.71 | -0.14 | -0.12 | -0.34
2018-05-09 14:34 | 2058.4 | 4.999 | 2.944 | 2.674 | 2.895 | 2.108 | 2.331 | 2.568 | 3.38 | 49.75 | 49.09 | 0.93 | 2.74 | -0.14 | -0.12 | -0.33
2018-05-09 14:34 | 2058.6 | 4.999 | 2.948 | 2.674 | 2.895 | 2.108 | 2.33 | 2.57 | 3.4 | 50.47 | 49.8 | 0.93 | 2.77 | -0.14 | -0.12 | -0.32
2018-05-09 14:34 | 2058.8 | 4.999 | 2.952 | 2.674 | 2.896 | 2.108 | 2.329 | 2.571 | 3.42 | 51.18 | 50.48 | 0.93 | 2.8 | -0.14 | -0.13 | -0.31
2018-05-09 14:34 | 2059 | 4.999 | 2.957 | 2.674 | 2.897 | 2.108 | 2.328 | 2.572 | 3.44 | 51.89 | 51.2 | 0.93 | 2.84 | -0.14 | -0.14 | -0.3
2018-05-09 14:34 | 2059.2 | 4.999 | 2.961 | 2.674 | 2.897 | 2.108 | 2.327 | 2.573 | 3.46 | 52.59 | 51.91 | 0.93 | 2.87 | -0.14 | -0.14 | -0.3
2018-05-09 14:34 | 2059.4 | 4.999 | 2.966 | 2.674 | 2.898 | 2.108 | 2.326 | 2.574 | 3.48 | 53.29 | 52.61 | 0.93 | 2.91 | -0.14 | -0.15 | -0.3
2018-05-09 14:34 | 2059.6 | 4.999 | 2.97 | 2.674 | 2.899 | 2.108 | 2.325 | 2.575 | 3.5 | 53.99 | 53.3 | 0.93 | 2.94 | -0.14 | -0.15 | -0.29
2018-05-09 14:34 | 2059.8 | 4.999 | 2.975 | 2.674 | 2.899 | 2.108 | 2.325 | 2.576 | 3.52 | 54.69 | 54 | 0.93 | 2.97 | -0.14 | -0.15 | -0.29
2018-05-09 14:34 | 2060 | 4.999 | 2.979 | 2.674 | 2.9 | 2.108 | 2.324 | 2.577 | 3.54 | 55.38 | 54.69 | 0.93 | 3 | -0.14 | -0.16 | -0.28
2018-05-09 14:34 | 2060.2 | 4.999 | 2.984 | 2.674 | 2.9 | 2.108 | 2.323 | 2.578 | 3.56 | 56.08 | 55.39 | 0.93 | 3.04 | -0.14 | -0.16 | -0.27
2018-05-09 14:34 | 2060.4 | 4.999 | 2.988 | 2.674 | 2.901 | 2.108 | 2.322 | 2.579 | 3.58 | 56.77 | 56.08 | 0.93 | 3.08 | -0.14 | -0.17 | -0.27
2018-05-09 14:34 | 2060.6 | 4.999 | 2.992 | 2.674 | 2.902 | 2.108 | 2.321 | 2.579 | 3.6 | 57.46 | 56.76 | 0.93 | 3.11 | -0.14 | -0.17 | -0.27
2018-05-09 14:34 | 2060.8 | 4.999 | 2.997 | 2.674 | 2.902 | 2.108 | 2.32 | 2.58 | 3.62 | 58.14 | 57.44 | 0.93 | 3.14 | -0.14 | -0.18 | -0.26
2018-05-09 14:34 | 2061 | 4.999 | 3.001 | 2.674 | 2.903 | 2.108 | 2.318 | 2.58 | 3.64 | 58.82 | 58.11 | 0.93 | 3.17 | -0.14 | -0.19 | -0.26
2018-05-09 14:34 | 2061.2 | 4.999 | 3.005 | 2.674 | 2.904 | 2.108 | 2.317 | 2.581 | 3.66 | 59.5 | 58.78 | 0.93 | 3.21 | -0.14 | -0.2 | -0.26
2018-05-09 14:34 | 2061.4 | 4.999 | 3.009 | 2.674 | 2.904 | 2.108 | 2.315 | 2.582 | 3.68 | 60.17 | 59.44 | 0.93 | 3.24 | -0.14 | -0.21 | -0.25
2018-05-09 14:34 | 2061.6 | 4.999 | 3.014 | 2.674 | 2.905 | 2.108 | 2.314 | 2.583 | 3.7 | 60.85 | 60.13 | 0.93 | 3.27 | -0.14 | -0.21 | -0.25
2018-05-09 14:34 | 2061.8 | 4.999 | 3.018 | 2.674 | 2.905 | 2.108 | 2.312 | 2.584 | 3.72 | 61.52 | 60.79 | 0.93 | 3.3 | -0.14 | -0.22 | -0.24
2018-05-09 14:34 | 2062 | 4.999 | 3.022 | 2.674 | 2.906 | 2.108 | 2.311 | 2.585 | 3.74 | 62.18 | 61.48 | 0.93 | 3.34 | -0.14 | -0.23 | -0.23
2018-05-09 14:34 | 2062.2 | 4.999 | 3.027 | 2.674 | 2.907 | 2.108 | 2.31 | 2.586 | 3.76 | 62.85 | 62.15 | 0.93 | 3.37 | -0.14 | -0.23 | -0.23
2018-05-09 14:34 | 2062.4 | 4.999 | 3.031 | 2.674 | 2.907 | 2.108 | 2.309 | 2.587 | 3.78 | 63.51 | 62.8 | 0.93 | 3.41 | -0.14 | -0.24 | -0.23
2018-05-09 14:34 | 2062.6 | 4.999 | 3.035 | 2.674 | 2.908 | 2.108 | 2.309 | 2.588 | 3.8 | 64.16 | 63.45 | 0.93 | 3.44 | -0.14 | -0.24 | -0.22
2018-05-09 14:34 | 2062.8 | 4.999 | 3.039 | 2.674 | 2.909 | 2.108 | 2.308 | 2.589 | 3.82 | 64.82 | 64.07 | 0.93 | 3.48 | -0.14 | -0.25 | -0.21
2018-05-09 14:34 | 2063 | 4.999 | 3.043 | 2.674 | 2.909 | 2.108 | 2.307 | 2.591 | 3.84 | 65.47 | 64.73 | 0.93 | 3.52 | -0.14 | -0.25 | -0.21
2018-05-09 14:34 | 2063.2 | 4.999 | 3.047 | 2.674 | 2.91 | 2.108 | 2.307 | 2.592 | 3.86 | 66.11 | 65.36 | 0.93 | 3.55 | -0.13 | -0.25 | -0.2
2018-05-09 14:34 | 2063.4 | 4.999 | 3.051 | 2.674 | 2.911 | 2.108 | 2.307 | 2.593 | 3.89 | 66.76 | 66.02 | 0.93 | 3.6 | -0.14 | -0.25 | -0.19
2018-05-09 14:34 | 2063.6 | 4.999 | 3.055 | 2.674 | 2.911 | 2.108 | 2.307 | 2.594 | 3.91 | 67.4 | 66.64 | 0.93 | 3.63 | -0.13 | -0.25 | -0.19
2018-05-09 14:34 | 2063.8 | 4.999 | 3.059 | 2.674 | 2.912 | 2.107 | 2.307 | 2.595 | 3.93 | 68.03 | 67.29 | 0.93 | 3.66 | -0.13 | -0.25 | -0.18
2018-05-09 14:34 | 2064 | 4.999 | 3.063 | 2.674 | 2.913 | 2.107 | 2.306 | 2.595 | 3.95 | 68.67 | 67.93 | 0.93 | 3.7 | -0.13 | -0.26 | -0.18
2018-05-09 14:34 | 2064.2 | 4.999 | 3.067 | 2.674 | 2.913 | 2.107 | 2.305 | 2.596 | 3.98 | 69.3 | 68.54 | 0.93 | 3.73 | -0.13 | -0.26 | -0.18
2018-05-09 14:34 | 2064.4 | 4.999 | 3.071 | 2.674 | 2.914 | 2.107 | 2.304 | 2.597 | 4 | 69.93 | 69.18 | 0.93 | 3.77 | -0.13 | -0.27 | -0.17
2018-05-09 14:34 | 2064.6 | 4.999 | 3.075 | 2.674 | 2.915 | 2.107 | 2.303 | 2.597 | 4.02 | 70.55 | 69.77 | 0.93 | 3.81 | -0.13 | -0.27 | -0.17
2018-05-09 14:34 | 2064.8 | 4.999 | 3.079 | 2.674 | 2.915 | 2.107 | 2.302 | 2.598 | 4.04 | 71.17 | 70.4 | 0.93 | 3.85 | -0.13 | -0.28 | -0.16
2018-05-09 14:34 | 2065 | 4.999 | 3.083 | 2.674 | 2.916 | 2.107 | 2.301 | 2.599 | 4.06 | 71.79 | 71 | 0.93 | 3.88 | -0.13 | -0.28 | -0.16
2018-05-09 14:34 | 2065.2 | 4.999 | 3.087 | 2.674 | 2.917 | 2.107 | 2.3 | 2.599 | 4.09 | 72.4 | 71.61 | 0.93 | 3.92 | -0.13 | -0.29 | -0.16
2018-05-09 14:34 | 2065.4 | 4.999 | 3.091 | 2.674 | 2.917 | 2.107 | 2.298 | 2.6 | 4.11 | 73.01 | 72.21 | 0.93 | 3.95 | -0.13 | -0.3 | -0.15
2018-05-09 14:34 | 2065.6 | 4.999 | 3.094 | 2.674 | 2.918 | 2.107 | 2.297 | 2.601 | 4.13 | 73.62 | 72.81 | 0.93 | 3.99 | -0.13 | -0.3 | -0.15
2018-05-09 14:34 | 2065.8 | 4.999 | 3.098 | 2.674 | 2.919 | 2.107 | 2.296 | 2.601 | 4.15 | 74.22 | 73.38 | 0.92 | 4.02 | -0.13 | -0.31 | -0.15
2018-05-09 14:34 | 2066 | 4.999 | 3.102 | 2.674 | 2.919 | 2.107 | 2.295 | 2.602 | 4.17 | 74.82 | 73.98 | 0.92 | 4.06 | -0.13 | -0.31 | -0.14
2018-05-09 14:34 | 2066.2 | 4.999 | 3.106 | 2.674 | 2.92 | 2.107 | 2.294 | 2.603 | 4.19 | 75.41 | 74.58 | 0.92 | 4.09 | -0.13 | -0.32 | -0.14
2018-05-09 14:34 | 2066.4 | 4.999 | 3.109 | 2.674 | 2.921 | 2.107 | 2.293 | 2.604 | 4.21 | 76 | 75.14 | 0.92 | 4.12 | -0.13 | -0.33 | -0.13
2018-05-09 14:34 | 2066.6 | 4.999 | 3.113 | 2.674 | 2.921 | 2.107 | 2.292 | 2.605 | 4.23 | 76.59 | 75.74 | 0.92 | 4.16 | -0.13 | -0.33 | -0.13
2018-05-09 14:34 | 2066.8 | 4.999 | 3.117 | 2.674 | 2.922 | 2.107 | 2.291 | 2.606 | 4.25 | 77.18 | 76.3 | 0.91 | 4.19 | -0.13 | -0.33 | -0.12
2018-05-09 14:34 | 2067 | 4.999 | 3.12 | 2.674 | 2.922 | 2.107 | 2.291 | 2.607 | 4.27 | 77.75 | 76.86 | 0.91 | 4.22 | -0.13 | -0.34 | -0.12
2018-05-09 14:34 | 2067.2 | 4.999 | 3.124 | 2.674 | 2.923 | 2.107 | 2.291 | 2.608 | 4.29 | 78.33 | 77.42 | 0.91 | 4.25 | -0.13 | -0.34 | -0.11
2018-05-09 14:34 | 2067.4 | 4.999 | 3.127 | 2.674 | 2.924 | 2.107 | 2.29 | 2.609 | 4.32 | 78.9 | 77.98 | 0.91 | 4.28 | -0.13 | -0.34 | -0.11
2018-05-09 14:34 | 2067.6 | 4.999 | 3.131 | 2.674 | 2.924 | 2.107 | 2.289 | 2.609 | 4.34 | 79.47 | 78.54 | 0.91 | 4.31 | -0.13 | -0.34 | -0.11
2018-05-09 14:34 | 2067.8 | 4.999 | 3.134 | 2.674 | 2.925 | 2.106 | 2.289 | 2.61 | 4.36 | 80.03 | 79.1 | 0.91 | 4.34 | -0.13 | -0.35 | -0.1
2018-05-09 14:34 | 2068 | 4.999 | 3.138 | 2.675 | 2.925 | 2.106 | 2.288 | 2.61 | 4.38 | 80.59 | 79.64 | 0.91 | 4.38 | -0.13 | -0.35 | -0.1
2018-05-09 14:34 | 2068.2 | 4.999 | 3.142 | 2.675 | 2.926 | 2.106 | 2.288 | 2.611 | 4.4 | 81.14 | 80.2 | 0.9 | 4.41 | -0.13 | -0.35 | -0.1
2018-05-09 14:34 | 2068.4 | 4.999 | 3.145 | 2.675 | 2.926 | 2.106 | 2.287 | 2.611 | 4.42 | 81.7 | 80.74 | 0.9 | 4.44 | -0.13 | -0.36 | -0.1
2018-05-09 14:34 | 2068.6 | 4.999 | 3.148 | 2.675 | 2.927 | 2.106 | 2.286 | 2.612 | 4.44 | 82.25 | 81.28 | 0.9 | 4.47 | -0.13 | -0.36 | -0.09
2018-05-09 14:34 | 2068.8 | 4.999 | 3.152 | 2.675 | 2.928 | 2.106 | 2.285 | 2.612 | 4.46 | 82.79 | 81.81 | 0.9 | 4.5 | -0.13 | -0.37 | -0.09
2018-05-09 14:34 | 2069 | 4.999 | 3.155 | 2.675 | 2.928 | 2.106 | 2.285 | 2.613 | 4.47 | 83.34 | 82.34 | 0.9 | 4.52 | -0.13 | -0.37 | -0.08
2018-05-09 14:34 | 2069.2 | 4.999 | 3.158 | 2.675 | 2.928 | 2.106 | 2.284 | 2.614 | 4.49 | 83.87 | 82.85 | 0.9 | 4.55 | -0.13 | -0.37 | -0.08
2018-05-09 14:34 | 2069.4 | 4.999 | 3.162 | 2.675 | 2.929 | 2.106 | 2.283 | 2.615 | 4.51 | 84.4 | 83.39 | 0.9 | 4.59 | -0.13 | -0.38 | -0.07
2018-05-09 14:34 | 2069.6 | 4.999 | 3.165 | 2.675 | 2.93 | 2.106 | 2.282 | 2.616 | 4.53 | 84.93 | 83.91 | 0.9 | 4.62 | -0.13 | -0.38 | -0.07
2018-05-09 14:34 | 2069.8 | 4.999 | 3.168 | 2.675 | 2.93 | 2.106 | 2.281 | 2.617 | 4.55 | 85.45 | 84.43 | 0.9 | 4.65 | -0.13 | -0.39 | -0.06
2018-05-09 14:34 | 2070 | 4.999 | 3.172 | 2.675 | 2.931 | 2.106 | 2.281 | 2.618 | 4.57 | 85.97 | 84.94 | 0.89 | 4.68 | -0.13 | -0.39 | -0.06
2018-05-09 14:34 | 2070.2 | 4.999 | 3.175 | 2.675 | 2.931 | 2.106 | 2.28 | 2.618 | 4.59 | 86.48 | 85.42 | 0.89 | 4.71 | -0.13 | -0.39 | -0.06
2018-05-09 14:34 | 2070.4 | 4.999 | 3.178 | 2.675 | 2.932 | 2.106 | 2.28 | 2.619 | 4.61 | 86.99 | 85.92 | 0.89 | 4.74 | -0.13 | -0.4 | -0.05
2018-05-09 14:34 | 2070.6 | 4.999 | 3.181 | 2.675 | 2.933 | 2.106 | 2.279 | 2.62 | 4.63 | 87.5 | 86.41 | 0.89 | 4.77 | -0.13 | -0.4 | -0.05
2018-05-09 14:34 | 2070.8 | 4.999 | 3.184 | 2.675 | 2.933 | 2.106 | 2.279 | 2.621 | 4.65 | 88 | 86.93 | 0.89 | 4.8 | -0.13 | -0.4 | -0.04
2018-05-09 14:34 | 2071 | 4.999 | 3.187 | 2.675 | 2.934 | 2.106 | 2.279 | 2.621 | 4.67 | 88.5 | 87.42 | 0.89 | 4.83 | -0.13 | -0.4 | -0.04
2018-05-09 14:34 | 2071.2 | 4.999 | 3.19 | 2.675 | 2.934 | 2.106 | 2.278 | 2.623 | 4.69 | 89 | 87.89 | 0.89 | 4.85 | -0.13 | -0.4 | -0.03
2018-05-09 14:34 | 2071.4 | 4.999 | 3.194 | 2.675 | 2.935 | 2.106 | 2.278 | 2.624 | 4.71 | 89.48 | 88.39 | 0.88 | 4.89 | -0.13 | -0.4 | -0.03
2018-05-09 14:34 | 2071.6 | 4.999 | 3.197 | 2.675 | 2.935 | 2.106 | 2.278 | 2.625 | 4.73 | 89.97 | 88.85 | 0.88 | 4.92 | -0.12 | -0.41 | -0.02
2018-05-09 14:34 | 2071.8 | 4.999 | 3.2 | 2.675 | 2.936 | 2.106 | 2.278 | 2.627 | 4.74 | 90.45 | 89.34 | 0.88 | 4.95 | -0.12 | -0.41 | -0.01
2018-05-09 14:34 | 2072 | 4.999 | 3.203 | 2.675 | 2.936 | 2.106 | 2.277 | 2.627 | 4.77 | 90.92 | 89.82 | 0.88 | 4.98 | -0.12 | -0.41 | -0.01
2018-05-09 14:34 | 2072.2 | 4.999 | 3.206 | 2.675 | 2.937 | 2.106 | 2.276 | 2.628 | 4.78 | 91.39 | 90.28 | 0.88 | 5 | -0.12 | -0.42 | 0
2018-05-09 14:34 | 2072.4 | 4.999 | 3.209 | 2.675 | 2.937 | 2.105 | 2.276 | 2.629 | 4.8 | 91.86 | 90.73 | 0.87 | 5.03 | -0.12 | -0.42 | 0
2018-05-09 14:34 | 2072.6 | 4.999 | 3.212 | 2.675 | 2.938 | 2.105 | 2.275 | 2.629 | 4.82 | 92.32 | 91.21 | 0.87 | 5.05 | -0.12 | -0.42 | 0
2018-05-09 14:34 | 2072.8 | 4.999 | 3.214 | 2.675 | 2.938 | 2.105 | 2.275 | 2.63 | 4.84 | 92.78 | 91.65 | 0.87 | 5.08 | -0.12 | -0.42 | 0
2018-05-09 14:34 | 2073 | 4.999 | 3.217 | 2.675 | 2.939 | 2.105 | 2.275 | 2.63 | 4.85 | 93.23 | 92.12 | 0.87 | 5.11 | -0.12 | -0.42 | 0.01
2018-05-09 14:34 | 2073.2 | 4.999 | 3.22 | 2.675 | 2.939 | 2.105 | 2.274 | 2.63 | 4.87 | 93.68 | 92.56 | 0.86 | 5.14 | -0.12 | -0.43 | 0.01
2018-05-09 14:34 | 2073.4 | 4.999 | 3.223 | 2.675 | 2.94 | 2.105 | 2.273 | 2.631 | 4.89 | 94.12 | 93.01 | 0.86 | 5.17 | -0.12 | -0.43 | 0.01
2018-05-09 14:34 | 2073.6 | 4.999 | 3.226 | 2.675 | 2.94 | 2.105 | 2.273 | 2.632 | 4.91 | 94.56 | 93.46 | 0.86 | 5.19 | -0.12 | -0.43 | 0.02
2018-05-09 14:34 | 2073.8 | 4.999 | 3.229 | 2.675 | 2.941 | 2.105 | 2.272 | 2.632 | 4.92 | 94.99 | 93.87 | 0.85 | 5.22 | -0.12 | -0.44 | 0.02
2018-05-09 14:34 | 2074 | 4.999 | 3.231 | 2.676 | 2.941 | 2.105 | 2.272 | 2.632 | 4.94 | 95.42 | 94.3 | 0.85 | 5.24 | -0.12 | -0.44 | 0.02
2018-05-09 14:34 | 2074.2 | 4.999 | 3.234 | 2.676 | 2.942 | 2.105 | 2.271 | 2.633 | 4.96 | 95.85 | 94.74 | 0.85 | 5.27 | -0.12 | -0.44 | 0.02
2018-05-09 14:34 | 2074.4 | 4.999 | 3.237 | 2.676 | 2.942 | 2.105 | 2.271 | 2.634 | 4.97 | 96.27 | 95.15 | 0.84 | 5.29 | -0.12 | -0.45 | 0.03
2018-05-09 14:34 | 2074.6 | 4.999 | 3.239 | 2.676 | 2.943 | 2.105 | 2.27 | 2.635 | 4.99 | 96.69 | 95.55 | 0.84 | 5.32 | -0.12 | -0.45 | 0.03
2018-05-09 14:34 | 2074.8 | 4.999 | 3.242 | 2.676 | 2.943 | 2.105 | 2.269 | 2.636 | 5.01 | 97.09 | 95.96 | 0.84 | 5.34 | -0.12 | -0.45 | 0.04
2018-05-09 14:34 | 2075 | 4.999 | 3.244 | 2.676 | 2.944 | 2.105 | 2.269 | 2.638 | 5.02 | 97.5 | 96.36 | 0.83 | 5.36 | -0.12 | -0.46 | 0.05
2018-05-09 14:34 | 2075.2 | 4.999 | 3.247 | 2.676 | 2.944 | 2.105 | 2.268 | 2.638 | 5.04 | 97.9 | 96.77 | 0.83 | 5.39 | -0.12 | -0.46 | 0.05
2018-05-09 14:34 | 2075.4 | 4.999 | 3.249 | 2.676 | 2.944 | 2.105 | 2.266 | 2.638 | 5.06 | 98.3 | 97.16 | 0.82 | 5.41 | -0.12 | -0.47 | 0.05
2018-05-09 14:34 | 2075.6 | 4.999 | 3.252 | 2.676 | 2.945 | 2.105 | 2.265 | 2.639 | 5.07 | 98.69 | 97.54 | 0.82 | 5.43 | -0.12 | -0.47 | 0.05
2018-05-09 14:34 | 2075.8 | 4.999 | 3.254 | 2.676 | 2.945 | 2.105 | 2.265 | 2.639 | 5.09 | 99.07 | 97.93 | 0.82 | 5.45 | -0.12 | -0.48 | 0.05
2018-05-09 14:34 | 2076 | 4.999 | 3.257 | 2.676 | 2.946 | 2.105 | 2.264 | 2.639 | 5.1 | 99.46 | 98.3 | 0.81 | 5.47 | -0.12 | -0.48 | 0.06
2018-05-09 14:34 | 2076.2 | 4.999 | 3.259 | 2.676 | 2.946 | 2.105 | 2.264 | 2.64 | 5.12 | 99.83 | 98.67 | 0.81 | 5.49 | -0.12 | -0.48 | 0.06
2018-05-09 14:34 | 2076.4 | 4.999 | 3.261 | 2.676 | 2.946 | 2.105 | 2.263 | 2.64 | 5.14 | 100.2 | 99.04 | 0.8 | 5.51 | -0.12 | -0.49 | 0.06
2018-05-09 14:34 | 2076.6 | 4.999 | 3.264 | 2.677 | 2.947 | 2.105 | 2.263 | 2.641 | 5.15 | 100.57 | 99.39 | 0.8 | 5.54 | -0.12 | -0.49 | 0.07
2018-05-09 14:34 | 2076.8 | 4.999 | 3.266 | 2.677 | 2.947 | 2.105 | 2.262 | 2.642 | 5.17 | 100.93 | 99.76 | 0.79 | 5.56 | -0.12 | -0.49 | 0.07
2018-05-09 14:34 | 2077 | 4.999 | 3.268 | 2.677 | 2.948 | 2.105 | 2.262 | 2.642 | 5.18 | 101.29 | 100.11 | 0.79 | 5.58 | -0.12 | -0.49 | 0.07
2018-05-09 14:34 | 2077.2 | 4.999 | 3.27 | 2.677 | 2.948 | 2.105 | 2.262 | 2.643 | 5.2 | 101.64 | 100.44 | 0.79 | 5.6 | -0.12 | -0.49 | 0.08
2018-05-09 14:34 | 2077.4 | 4.999 | 3.273 | 2.677 | 2.948 | 2.105 | 2.261 | 2.644 | 5.21 | 101.99 | 100.81 | 0.78 | 5.62 | -0.12 | -0.49 | 0.08
2018-05-09 14:34 | 2077.6 | 4.999 | 3.275 | 2.677 | 2.949 | 2.104 | 2.261 | 2.645 | 5.23 | 102.32 | 101.13 | 0.78 | 5.63 | -0.12 | -0.5 | 0.09
2018-05-09 14:34 | 2077.8 | 4.999 | 3.277 | 2.677 | 2.949 | 2.104 | 2.261 | 2.646 | 5.24 | 102.66 | 101.5 | 0.77 | 5.65 | -0.12 | -0.5 | 0.09
2018-05-09 14:34 | 2078 | 4.999 | 3.279 | 2.677 | 2.949 | 2.104 | 2.261 | 2.647 | 5.25 | 103 | 101.82 | 0.77 | 5.67 | -0.12 | -0.5 | 0.1
2018-05-09 14:34 | 2078.2 | 4.999 | 3.281 | 2.677 | 2.95 | 2.104 | 2.26 | 2.647 | 5.27 | 103.32 | 102.14 | 0.77 | 5.69 | -0.12 | -0.5 | 0.1
2018-05-09 14:34 | 2078.4 | 4.999 | 3.283 | 2.677 | 2.95 | 2.104 | 2.26 | 2.648 | 5.28 | 103.64 | 102.47 | 0.76 | 5.71 | -0.12 | -0.5 | 0.1
2018-05-09 14:34 | 2078.6 | 4.999 | 3.285 | 2.677 | 2.95 | 2.104 | 2.26 | 2.649 | 5.29 | 103.96 | 102.79 | 0.76 | 5.73 | -0.12 | -0.5 | 0.11
2018-05-09 14:34 | 2078.8 | 4.999 | 3.287 | 2.677 | 2.951 | 2.104 | 2.26 | 2.65 | 5.31 | 104.27 | 103.06 | 0.75 | 5.75 | -0.12 | -0.5 | 0.11
2018-05-09 14:34 | 2079 | 4.999 | 3.289 | 2.677 | 2.951 | 2.104 | 2.259 | 2.651 | 5.32 | 104.57 | 103.37 | 0.75 | 5.76 | -0.12 | -0.51 | 0.12
2018-05-09 14:34 | 2079.2 | 4.999 | 3.291 | 2.678 | 2.951 | 2.104 | 2.259 | 2.651 | 5.33 | 104.87 | 103.68 | 0.74 | 5.78 | -0.12 | -0.51 | 0.12
2018-05-09 14:34 | 2079.4 | 4.999 | 3.293 | 2.678 | 2.952 | 2.104 | 2.259 | 2.652 | 5.35 | 105.17 | 103.99 | 0.74 | 5.8 | -0.12 | -0.51 | 0.12
2018-05-09 14:34 | 2079.6 | 4.999 | 3.295 | 2.678 | 2.952 | 2.104 | 2.258 | 2.652 | 5.36 | 105.45 | 104.28 | 0.74 | 5.81 | -0.12 | -0.51 | 0.13
2018-05-09 14:34 | 2079.8 | 4.999 | 3.296 | 2.678 | 2.952 | 2.104 | 2.258 | 2.653 | 5.37 | 105.74 | 104.54 | 0.73 | 5.83 | -0.12 | -0.51 | 0.13
2018-05-09 14:34 | 2080 | 4.999 | 3.298 | 2.678 | 2.952 | 2.104 | 2.258 | 2.653 | 5.38 | 106.02 | 104.81 | 0.73 | 5.84 | -0.12 | -0.51 | 0.13
2018-05-09 14:34 | 2080.2 | 4.999 | 3.3 | 2.678 | 2.953 | 2.104 | 2.258 | 2.653 | 5.39 | 106.3 | 105.11 | 0.72 | 5.86 | -0.12 | -0.52 | 0.13
2018-05-09 14:34 | 2080.4 | 4.999 | 3.302 | 2.678 | 2.953 | 2.104 | 2.257 | 2.654 | 5.4 | 106.57 | 105.38 | 0.72 | 5.87 | -0.11 | -0.52 | 0.13
2018-05-09 14:34 | 2080.6 | 4.999 | 3.303 | 2.678 | 2.953 | 2.104 | 2.257 | 2.654 | 5.41 | 106.83 | 105.63 | 0.71 | 5.89 | -0.12 | -0.52 | 0.13
2018-05-09 14:34 | 2080.8 | 4.999 | 3.305 | 2.678 | 2.954 | 2.104 | 2.257 | 2.654 | 5.42 | 107.08 | 105.91 | 0.71 | 5.9 | -0.11 | -0.52 | 0.14
2018-05-09 14:34 | 2081 | 4.999 | 3.307 | 2.678 | 2.954 | 2.104 | 2.256 | 2.654 | 5.43 | 107.34 | 106.14 | 0.7 | 5.91 | -0.11 | -0.52 | 0.14
2018-05-09 14:34 | 2081.2 | 4.999 | 3.308 | 2.678 | 2.954 | 2.104 | 2.256 | 2.655 | 5.44 | 107.59 | 106.41 | 0.7 | 5.92 | -0.11 | -0.52 | 0.14
2018-05-09 14:34 | 2081.4 | 4.999 | 3.31 | 2.678 | 2.954 | 2.104 | 2.256 | 2.655 | 5.46 | 107.83 | 106.66 | 0.7 | 5.94 | -0.11 | -0.53 | 0.14
2018-05-09 14:34 | 2081.6 | 4.999 | 3.311 | 2.678 | 2.954 | 2.104 | 2.255 | 2.656 | 5.47 | 108.07 | 106.86 | 0.69 | 5.95 | -0.11 | -0.53 | 0.15
2018-05-09 14:34 | 2081.8 | 4.999 | 3.313 | 2.679 | 2.955 | 2.104 | 2.255 | 2.656 | 5.47 | 108.3 | 107.12 | 0.69 | 5.96 | -0.11 | -0.53 | 0.15
2018-05-09 14:34 | 2082 | 4.999 | 3.314 | 2.679 | 2.955 | 2.104 | 2.254 | 2.656 | 5.48 | 108.53 | 107.35 | 0.68 | 5.97 | -0.11 | -0.53 | 0.15
2018-05-09 14:34 | 2082.2 | 4.999 | 3.316 | 2.679 | 2.955 | 2.104 | 2.253 | 2.657 | 5.49 | 108.75 | 107.58 | 0.68 | 5.98 | -0.11 | -0.54 | 0.15
2018-05-09 14:34 | 2082.4 | 4.999 | 3.317 | 2.679 | 2.955 | 2.104 | 2.253 | 2.657 | 5.5 | 108.96 | 107.79 | 0.67 | 6 | -0.11 | -0.54 | 0.15
2018-05-09 14:34 | 2082.6 | 4.999 | 3.318 | 2.679 | 2.956 | 2.104 | 2.253 | 2.657 | 5.51 | 109.17 | 108 | 0.67 | 6.01 | -0.11 | -0.54 | 0.15
2018-05-09 14:34 | 2082.8 | 4.999 | 3.32 | 2.679 | 2.956 | 2.104 | 2.253 | 2.657 | 5.52 | 109.38 | 108.21 | 0.66 | 6.02 | -0.11 | -0.54 | 0.15
2018-05-09 14:34 | 2083 | 4.999 | 3.321 | 2.679 | 2.956 | 2.103 | 2.252 | 2.658 | 5.52 | 109.58 | 108.41 | 0.66 | 6.03 | -0.11 | -0.54 | 0.15
2018-05-09 14:34 | 2083.2 | 4.999 | 3.322 | 2.679 | 2.956 | 2.103 | 2.252 | 2.658 | 5.53 | 109.77 | 108.59 | 0.66 | 6.05 | -0.11 | -0.54 | 0.16
2018-05-09 14:34 | 2083.4 | 4.999 | 3.323 | 2.679 | 2.956 | 2.103 | 2.252 | 2.658 | 5.54 | 109.96 | 108.79 | 0.65 | 6.05 | -0.11 | -0.55 | 0.16
2018-05-09 14:34 | 2083.6 | 4.999 | 3.325 | 2.679 | 2.957 | 2.103 | 2.252 | 2.659 | 5.55 | 110.15 | 108.97 | 0.65 | 6.06 | -0.11 | -0.55 | 0.16
2018-05-09 14:34 | 2083.8 | 4.999 | 3.326 | 2.679 | 2.957 | 2.103 | 2.252 | 2.659 | 5.55 | 110.33 | 109.14 | 0.65 | 6.07 | -0.11 | -0.55 | 0.16
2018-05-09 14:34 | 2084 | 4.999 | 3.327 | 2.679 | 2.957 | 2.103 | 2.251 | 2.66 | 5.56 | 110.5 | 109.31 | 0.64 | 6.08 | -0.11 | -0.55 | 0.17
2018-05-09 14:34 | 2084.2 | 4.999 | 3.328 | 2.679 | 2.957 | 2.103 | 2.251 | 2.661 | 5.57 | 110.66 | 109.48 | 0.64 | 6.09 | -0.11 | -0.55 | 0.17
2018-05-09 14:34 | 2084.4 | 4.999 | 3.329 | 2.68 | 2.957 | 2.103 | 2.251 | 2.661 | 5.57 | 110.83 | 109.64 | 0.63 | 6.1 | -0.11 | -0.55 | 0.17
2018-05-09 14:34 | 2084.6 | 4.999 | 3.33 | 2.68 | 2.958 | 2.103 | 2.251 | 2.661 | 5.58 | 110.98 | 109.79 | 0.63 | 6.11 | -0.11 | -0.55 | 0.17
2018-05-09 14:34 | 2084.8 | 4.999 | 3.331 | 2.68 | 2.958 | 2.103 | 2.25 | 2.661 | 5.58 | 111.13 | 109.94 | 0.63 | 6.12 | -0.11 | -0.55 | 0.17
2018-05-09 14:34 | 2085 | 4.999 | 3.332 | 2.68 | 2.958 | 2.103 | 2.25 | 2.661 | 5.59 | 111.28 | 110.1 | 0.62 | 6.13 | -0.11 | -0.56 | 0.17
2018-05-09 14:34 | 2085.2 | 4.999 | 3.333 | 2.68 | 2.958 | 2.103 | 2.25 | 2.661 | 5.59 | 111.42 | 110.22 | 0.62 | 6.14 | -0.11 | -0.56 | 0.17
2018-05-09 14:34 | 2085.4 | 4.999 | 3.333 | 2.68 | 2.958 | 2.103 | 2.25 | 2.661 | 5.6 | 111.55 | 110.34 | 0.62 | 6.15 | -0.11 | -0.56 | 0.17
2018-05-09 14:34 | 2085.6 | 4.999 | 3.334 | 2.68 | 2.958 | 2.103 | 2.249 | 2.661 | 5.6 | 111.68 | 110.49 | 0.62 | 6.15 | -0.11 | -0.56 | 0.18
2018-05-09 14:34 | 2085.8 | 4.999 | 3.335 | 2.68 | 2.958 | 2.103 | 2.249 | 2.661 | 5.61 | 111.8 | 110.62 | 0.62 | 6.16 | -0.11 | -0.56 | 0.18
2018-05-09 14:34 | 2086 | 4.999 | 3.336 | 2.68 | 2.959 | 2.103 | 2.249 | 2.662 | 5.61 | 111.92 | 110.73 | 0.61 | 6.17 | -0.11 | -0.56 | 0.18
2018-05-09 14:34 | 2086.2 | 4.999 | 3.336 | 2.68 | 2.959 | 2.103 | 2.248 | 2.662 | 5.62 | 112.03 | 110.84 | 0.61 | 6.18 | -0.11 | -0.56 | 0.18
2018-05-09 14:34 | 2086.4 | 4.999 | 3.337 | 2.68 | 2.959 | 2.103 | 2.248 | 2.662 | 5.62 | 112.14 | 110.91 | 0.61 | 6.19 | -0.11 | -0.57 | 0.18
2018-05-09 14:34 | 2086.6 | 4.999 | 3.338 | 2.68 | 2.959 | 2.103 | 2.248 | 2.662 | 5.62 | 112.24 | 111.05 | 0.61 | 6.19 | -0.11 | -0.57 | 0.18
2018-05-09 14:34 | 2086.8 | 4.999 | 3.338 | 2.68 | 2.959 | 2.103 | 2.248 | 2.662 | 5.62 | 112.33 | 111.13 | 0.61 | 6.2 | -0.11 | -0.57 | 0.18
2018-05-09 14:34 | 2087 | 4.999 | 3.339 | 2.68 | 2.959 | 2.103 | 2.248 | 2.662 | 5.63 | 112.42 | 111.25 | 0.6 | 6.2 | -0.11 | -0.57 | 0.18
2018-05-09 14:34 | 2087.2 | 4.999 | 3.339 | 2.68 | 2.959 | 2.103 | 2.247 | 2.662 | 5.63 | 112.5 | 111.29 | 0.6 | 6.21 | -0.11 | -0.57 | 0.18
2018-05-09 14:34 | 2087.4 | 4.999 | 3.34 | 2.68 | 2.959 | 2.103 | 2.247 | 2.662 | 5.63 | 112.58 | 111.42 | 0.6 | 6.21 | -0.11 | -0.57 | 0.18
2018-05-09 14:34 | 2087.6 | 4.999 | 3.34 | 2.68 | 2.959 | 2.103 | 2.247 | 2.662 | 5.63 | 112.65 | 111.45 | 0.6 | 6.21 | -0.11 | -0.57 | 0.18
2018-05-09 14:34 | 2087.8 | 4.999 | 3.341 | 2.68 | 2.959 | 2.103 | 2.247 | 2.662 | 5.63 | 112.72 | 111.52 | 0.6 | 6.22 | -0.11 | -0.57 | 0.18
2018-05-09 14:35 | 2088 | 4.999 | 3.341 | 2.68 | 2.959 | 2.103 | 2.247 | 2.662 | 5.63 | 112.78 | 111.61 | 0.6 | 6.22 | -0.11 | -0.57 | 0.18
2018-05-09 14:35 | 2088.2 | 4.999 | 3.342 | 2.68 | 2.96 | 2.103 | 2.247 | 2.662 | 5.63 | 112.84 | 111.64 | 0.6 | 6.22 | -0.11 | -0.57 | 0.18
2018-05-09 14:35 | 2088.4 | 4.999 | 3.342 | 2.68 | 2.96 | 2.103 | 2.247 | 2.662 | 5.63 | 112.89 | 111.67 | 0.59 | 6.22 | -0.11 | -0.57 | 0.18
2018-05-09 14:35 | 2088.6 | 4.999 | 3.342 | 2.68 | 2.96 | 2.103 | 2.247 | 2.662 | 5.63 | 112.93 | 111.75 | 0.59 | 6.23 | -0.11 | -0.57 | 0.18
2018-05-09 14:35 | 2088.8 | 4.999 | 3.343 | 2.68 | 2.96 | 2.103 | 2.247 | 2.662 | 5.63 | 112.97 | 111.79 | 0.59 | 6.23 | -0.11 | -0.57 | 0.18
2018-05-09 14:35 | 2089 | 4.999 | 3.343 | 2.68 | 2.96 | 2.103 | 2.247 | 2.662 | 5.63 | 113.01 | 111.81 | 0.59 | 6.23 | -0.11 | -0.57 | 0.18
2018-05-09 14:35 | 2089.2 | 4.999 | 3.343 | 2.68 | 2.96 | 2.103 | 2.247 | 2.662 | 5.63 | 113.04 | 111.81 | 0.59 | 6.23 | -0.11 | -0.57 | 0.18
2018-05-09 14:35 | 2089.4 | 4.999 | 3.343 | 2.68 | 2.96 | 2.103 | 2.247 | 2.662 | 5.63 | 113.06 | 111.82 | 0.59 | 6.23 | -0.11 | -0.57 | 0.18
2018-05-09 14:35 | 2089.6 | 4.999 | 3.343 | 2.68 | 2.96 | 2.103 | 2.247 | 2.662 | 5.62 | 113.08 | 111.82 | 0.59 | 6.24 | -0.11 | -0.57 | 0.18
2018-05-09 14:35 | 2089.8 | 4.999 | 3.343 | 2.68 | 2.96 | 2.103 | 2.247 | 2.662 | 5.62 | 113.08 | 111.85 | 0.59 | 6.24 | -0.11 | -0.57 | 0.18
2018-05-09 14:35 | 2090 | 4.999 | 3.343 | 2.68 | 2.96 | 2.103 | 2.247 | 2.662 | 5.62 | 113.09 | 111.87 | 0.59 | 6.24 | -0.11 | -0.57 | 0.18
2018-05-09 14:35 | 2090.2 | 4.999 | 3.343 | 2.68 | 2.96 | 2.103 | 2.247 | 2.662 | 5.61 | 113.09 | 111.87 | 0.59 | 6.24 | -0.11 | -0.57 | 0.18
2018-05-09 14:35 | 2090.4 | 4.999 | 3.343 | 2.68 | 2.96 | 2.103 | 2.247 | 2.662 | 5.6 | 113.08 | 111.87 | 0.59 | 6.24 | -0.11 | -0.57 | 0.18
2018-05-09 14:35 | 2090.6 | 4.999 | 3.343 | 2.68 | 2.96 | 2.103 | 2.247 | 2.662 | 5.59 | 113.07 | 111.87 | 0.59 | 6.24 | -0.11 | -0.57 | 0.18
2018-05-09 14:35 | 2090.8 | 4.999 | 3.343 | 2.681 | 2.96 | 2.103 | 2.247 | 2.662 | 5.57 | 113.06 | 111.87 | 0.58 | 6.24 | -0.11 | -0.57 | 0.18
2018-05-09 14:35 | 2091 | 4.999 | 3.343 | 2.681 | 2.96 | 2.103 | 2.247 | 2.662 | 5.54 | 113.03 | 111.87 | 0.58 | 6.24 | -0.11 | -0.57 | 0.18
2018-05-09 14:35 | 2091.2 | 4.999 | 3.343 | 2.681 | 2.96 | 2.103 | 2.247 | 2.662 | 5.51 | 113 | 111.87 | 0.58 | 6.24 | -0.11 | -0.57 | 0.18
2018-05-09 14:35 | 2091.4 | 4.999 | 3.343 | 2.681 | 2.96 | 2.103 | 2.247 | 2.662 | 5.49 | 112.97 | 111.86 | 0.58 | 6.24 | -0.11 | -0.57 | 0.18
2018-05-09 14:35 | 2091.6 | 4.999 | 3.343 | 2.681 | 2.96 | 2.103 | 2.247 | 2.662 | 5.49 | 112.93 | 111.82 | 0.58 | 6.24 | -0.11 | -0.57 | 0.18
2018-05-09 14:35 | 2091.8 | 4.999 | 3.343 | 2.681 | 2.96 | 2.103 | 2.247 | 2.662 | 5.48 | 112.89 | 111.81 | 0.57 | 6.24 | -0.11 | -0.57 | 0.18
2018-05-09 14:35 | 2092 | 4.999 | 3.343 | 2.681 | 2.96 | 2.103 | 2.247 | 2.662 | 5.48 | 112.84 | 111.8 | 0.57 | 6.24 | -0.11 | -0.57 | 0.18
2018-05-09 14:35 | 2092.2 | 4.999 | 3.342 | 2.681 | 2.96 | 2.103 | 2.247 | 2.662 | 5.47 | 112.78 | 111.73 | 0.57 | 6.24 | -0.11 | -0.57 | 0.18
2018-05-09 14:35 | 2092.4 | 4.999 | 3.342 | 2.681 | 2.96 | 2.103 | 2.247 | 2.662 | 5.46 | 112.72 | 111.65 | 0.57 | 6.24 | -0.11 | -0.57 | 0.18
2018-05-09 14:35 | 2092.6 | 4.999 | 3.341 | 2.681 | 2.96 | 2.103 | 2.247 | 2.662 | 5.45 | 112.65 | 111.62 | 0.57 | 6.24 | -0.11 | -0.57 | 0.18
2018-05-09 14:35 | 2092.8 | 4.999 | 3.341 | 2.681 | 2.96 | 2.103 | 2.247 | 2.662 | 5.43 | 112.58 | 111.54 | 0.57 | 6.24 | -0.11 | -0.57 | 0.18
2018-05-09 14:35 | 2093 | 4.999 | 3.34 | 2.681 | 2.96 | 2.103 | 2.247 | 2.662 | 5.42 | 112.5 | 111.45 | 0.57 | 6.24 | -0.11 | -0.57 | 0.18
2018-05-09 14:35 | 2093.2 | 4.999 | 3.34 | 2.681 | 2.96 | 2.103 | 2.247 | 2.662 | 5.41 | 112.41 | 111.4 | 0.57 | 6.24 | -0.11 | -0.57 | 0.18
2018-05-09 14:35 | 2093.4 | 4.999 | 3.339 | 2.681 | 2.96 | 2.103 | 2.247 | 2.662 | 5.4 | 112.33 | 111.27 | 0.57 | 6.24 | -0.11 | -0.57 | 0.18
2018-05-09 14:35 | 2093.6 | 4.999 | 3.339 | 2.681 | 2.96 | 2.103 | 2.247 | 2.662 | 5.38 | 112.23 | 111.2 | 0.57 | 6.24 | -0.11 | -0.57 | 0.18
2018-05-09 14:35 | 2093.8 | 4.999 | 3.338 | 2.681 | 2.96 | 2.103 | 2.247 | 2.662 | 5.37 | 112.13 | 111.08 | 0.57 | 6.24 | -0.11 | -0.57 | 0.18
2018-05-09 14:35 | 2094 | 4.999 | 3.337 | 2.681 | 2.96 | 2.103 | 2.247 | 2.662 | 5.35 | 112.03 | 110.96 | 0.57 | 6.24 | -0.11 | -0.57 | 0.18
2018-05-09 14:35 | 2094.2 | 4.999 | 3.337 | 2.681 | 2.96 | 2.103 | 2.248 | 2.662 | 5.34 | 111.91 | 110.87 | 0.57 | 6.24 | -0.11 | -0.57 | 0.18
2018-05-09 14:35 | 2094.4 | 4.999 | 3.336 | 2.681 | 2.96 | 2.103 | 2.248 | 2.662 | 5.32 | 111.79 | 110.74 | 0.57 | 6.24 | -0.11 | -0.57 | 0.18
2018-05-09 14:35 | 2094.6 | 4.999 | 3.335 | 2.681 | 2.96 | 2.103 | 2.248 | 2.662 | 5.3 | 111.67 | 110.63 | 0.57 | 6.24 | -0.11 | -0.57 | 0.18
2018-05-09 14:35 | 2094.8 | 4.999 | 3.334 | 2.681 | 2.96 | 2.103 | 2.248 | 2.662 | 5.28 | 111.54 | 110.51 | 0.57 | 6.24 | -0.11 | -0.56 | 0.18
2018-05-09 14:35 | 2095 | 4.999 | 3.333 | 2.681 | 2.96 | 2.103 | 2.249 | 2.661 | 5.26 | 111.41 | 110.34 | 0.57 | 6.24 | -0.11 | -0.56 | 0.18
2018-05-09 14:35 | 2095.2 | 4.999 | 3.333 | 2.681 | 2.96 | 2.103 | 2.249 | 2.661 | 5.24 | 111.27 | 110.22 | 0.57 | 6.24 | -0.11 | -0.56 | 0.17
2018-05-09 14:35 | 2095.4 | 4.999 | 3.332 | 2.681 | 2.96 | 2.103 | 2.25 | 2.661 | 5.23 | 111.13 | 110.08 | 0.57 | 6.24 | -0.11 | -0.56 | 0.17
2018-05-09 14:35 | 2095.6 | 4.999 | 3.331 | 2.681 | 2.96 | 2.103 | 2.25 | 2.661 | 5.21 | 110.97 | 109.93 | 0.57 | 6.23 | -0.11 | -0.56 | 0.17
2018-05-09 14:35 | 2095.8 | 4.999 | 3.33 | 2.681 | 2.96 | 2.103 | 2.25 | 2.661 | 5.18 | 110.82 | 109.79 | 0.57 | 6.23 | -0.11 | -0.55 | 0.17
2018-05-09 14:35 | 2096 | 4.999 | 3.329 | 2.681 | 2.96 | 2.103 | 2.25 | 2.66 | 5.16 | 110.66 | 109.62 | 0.57 | 6.23 | -0.11 | -0.55 | 0.17
2018-05-09 14:35 | 2096.2 | 4.999 | 3.328 | 2.681 | 2.96 | 2.103 | 2.251 | 2.66 | 5.14 | 110.49 | 109.47 | 0.57 | 6.23 | -0.11 | -0.55 | 0.17
2018-05-09 14:35 | 2096.4 | 4.999 | 3.327 | 2.681 | 2.96 | 2.103 | 2.251 | 2.66 | 5.12 | 110.32 | 109.3 | 0.57 | 6.22 | -0.11 | -0.55 | 0.17
2018-05-09 14:35 | 2096.6 | 4.999 | 3.326 | 2.681 | 2.96 | 2.103 | 2.251 | 2.66 | 5.09 | 110.14 | 109.13 | 0.57 | 6.22 | -0.11 | -0.55 | 0.17
2018-05-09 14:35 | 2096.8 | 4.999 | 3.324 | 2.681 | 2.959 | 2.103 | 2.252 | 2.659 | 5.07 | 109.95 | 108.94 | 0.57 | 6.22 | -0.11 | -0.55 | 0.16
2018-05-09 14:35 | 2097 | 4.999 | 3.323 | 2.681 | 2.959 | 2.104 | 2.252 | 2.659 | 5.05 | 109.77 | 108.76 | 0.57 | 6.22 | -0.11 | -0.55 | 0.16
2018-05-09 14:35 | 2097.2 | 4.999 | 3.322 | 2.681 | 2.959 | 2.104 | 2.252 | 2.658 | 5.02 | 109.57 | 108.56 | 0.57 | 6.21 | -0.11 | -0.55 | 0.16
2018-05-09 14:35 | 2097.4 | 4.999 | 3.321 | 2.681 | 2.959 | 2.104 | 2.252 | 2.658 | 5 | 109.37 | 108.36 | 0.57 | 6.21 | -0.11 | -0.54 | 0.16
2018-05-09 14:35 | 2097.6 | 4.999 | 3.319 | 2.681 | 2.959 | 2.104 | 2.252 | 2.658 | 4.97 | 109.17 | 108.16 | 0.57 | 6.2 | -0.11 | -0.54 | 0.16
2018-05-09 14:35 | 2097.8 | 4.999 | 3.318 | 2.681 | 2.959 | 2.104 | 2.252 | 2.657 | 4.94 | 108.96 | 107.95 | 0.57 | 6.19 | -0.11 | -0.54 | 0.15
2018-05-09 14:35 | 2098 | 4.999 | 3.317 | 2.681 | 2.959 | 2.104 | 2.253 | 2.657 | 4.91 | 108.74 | 107.72 | 0.57 | 6.19 | -0.11 | -0.54 | 0.15
2018-05-09 14:35 | 2098.2 | 4.999 | 3.315 | 2.681 | 2.959 | 2.104 | 2.253 | 2.657 | 4.89 | 108.52 | 107.5 | 0.57 | 6.18 | -0.11 | -0.54 | 0.15
2018-05-09 14:35 | 2098.4 | 4.999 | 3.314 | 2.681 | 2.958 | 2.104 | 2.254 | 2.657 | 4.86 | 108.3 | 107.28 | 0.57 | 6.17 | -0.11 | -0.54 | 0.15
2018-05-09 14:35 | 2098.6 | 4.999 | 3.312 | 2.681 | 2.958 | 2.104 | 2.255 | 2.656 | 4.83 | 108.07 | 107.06 | 0.57 | 6.16 | -0.11 | -0.53 | 0.15
2018-05-09 14:35 | 2098.8 | 4.999 | 3.311 | 2.681 | 2.958 | 2.104 | 2.255 | 2.656 | 4.8 | 107.82 | 106.79 | 0.57 | 6.15 | -0.11 | -0.53 | 0.15
2018-05-09 14:35 | 2099 | 4.999 | 3.309 | 2.681 | 2.958 | 2.104 | 2.256 | 2.656 | 4.77 | 107.58 | 106.6 | 0.57 | 6.14 | -0.11 | -0.52 | 0.15
2018-05-09 14:35 | 2099.2 | 4.999 | 3.308 | 2.681 | 2.958 | 2.104 | 2.256 | 2.656 | 4.74 | 107.34 | 106.33 | 0.57 | 6.13 | -0.12 | -0.52 | 0.14
2018-05-09 14:35 | 2099.4 | 4.999 | 3.306 | 2.681 | 2.958 | 2.104 | 2.257 | 2.655 | 4.71 | 107.08 | 106.08 | 0.57 | 6.12 | -0.12 | -0.52 | 0.14
2018-05-09 14:35 | 2099.6 | 4.999 | 3.305 | 2.681 | 2.957 | 2.104 | 2.257 | 2.655 | 4.68 | 106.83 | 105.82 | 0.57 | 6.11 | -0.12 | -0.52 | 0.14
2018-05-09 14:35 | 2099.8 | 4.999 | 3.303 | 2.681 | 2.957 | 2.104 | 2.257 | 2.654 | 4.65 | 106.56 | 105.56 | 0.57 | 6.1 | -0.12 | -0.52 | 0.14
2018-05-09 14:35 | 2100 | 4.999 | 3.301 | 2.681 | 2.957 | 2.104 | 2.258 | 2.654 | 4.62 | 106.29 | 105.31 | 0.57 | 6.09 | -0.12 | -0.51 | 0.14
2018-05-09 14:35 | 2100.2 | 4.999 | 3.299 | 2.681 | 2.957 | 2.104 | 2.258 | 2.654 | 4.59 | 106.01 | 105.02 | 0.57 | 6.08 | -0.12 | -0.51 | 0.13
2018-05-09 14:35 | 2100.4 | 4.999 | 3.298 | 2.681 | 2.957 | 2.104 | 2.258 | 2.653 | 4.55 | 105.74 | 104.71 | 0.57 | 6.07 | -0.12 | -0.51 | 0.13
2018-05-09 14:35 | 2100.6 | 4.999 | 3.296 | 2.681 | 2.956 | 2.104 | 2.259 | 2.653 | 4.52 | 105.45 | 104.47 | 0.57 | 6.05 | -0.12 | -0.51 | 0.13
2018-05-09 14:35 | 2100.8 | 4.999 | 3.294 | 2.681 | 2.956 | 2.104 | 2.259 | 2.653 | 4.48 | 105.16 | 104.16 | 0.57 | 6.04 | -0.12 | -0.51 | 0.13
2018-05-09 14:35 | 2101 | 4.999 | 3.292 | 2.681 | 2.956 | 2.104 | 2.259 | 2.652 | 4.45 | 104.87 | 103.88 | 0.57 | 6.03 | -0.12 | -0.51 | 0.13
2018-05-09 14:35 | 2101.2 | 4.999 | 3.29 | 2.681 | 2.956 | 2.104 | 2.26 | 2.652 | 4.42 | 104.56 | 103.55 | 0.57 | 6.02 | -0.12 | -0.5 | 0.12
2018-05-09 14:35 | 2101.4 | 4.999 | 3.288 | 2.681 | 2.955 | 2.104 | 2.26 | 2.652 | 4.39 | 104.26 | 103.26 | 0.57 | 6 | -0.12 | -0.5 | 0.12
2018-05-09 14:35 | 2101.6 | 4.999 | 3.286 | 2.681 | 2.955 | 2.104 | 2.26 | 2.651 | 4.35 | 103.94 | 102.96 | 0.57 | 5.99 | -0.12 | -0.5 | 0.12
2018-05-09 14:35 | 2101.8 | 4.999 | 3.284 | 2.681 | 2.955 | 2.104 | 2.261 | 2.65 | 4.31 | 103.63 | 102.66 | 0.58 | 5.98 | -0.12 | -0.5 | 0.12
2018-05-09 14:35 | 2102 | 4.999 | 3.282 | 2.681 | 2.955 | 2.104 | 2.261 | 2.65 | 4.28 | 103.31 | 102.35 | 0.57 | 5.97 | -0.12 | -0.5 | 0.11
2018-05-09 14:35 | 2102.2 | 4.999 | 3.28 | 2.681 | 2.955 | 2.104 | 2.261 | 2.649 | 4.24 | 102.98 | 102.02 | 0.57 | 5.96 | -0.12 | -0.5 | 0.11
2018-05-09 14:35 | 2102.4 | 4.999 | 3.278 | 2.681 | 2.954 | 2.104 | 2.262 | 2.648 | 4.21 | 102.65 | 101.68 | 0.57 | 5.94 | -0.12 | -0.49 | 0.1
2018-05-09 14:35 | 2102.6 | 4.999 | 3.276 | 2.681 | 2.954 | 2.104 | 2.262 | 2.647 | 4.17 | 102.32 | 101.33 | 0.57 | 5.93 | -0.12 | -0.49 | 0.1
2018-05-09 14:35 | 2102.8 | 4.999 | 3.274 | 2.681 | 2.954 | 2.104 | 2.262 | 2.646 | 4.13 | 101.97 | 101 | 0.57 | 5.92 | -0.12 | -0.49 | 0.09
2018-05-09 14:35 | 2103 | 4.999 | 3.272 | 2.681 | 2.954 | 2.104 | 2.263 | 2.645 | 4.1 | 101.63 | 100.64 | 0.57 | 5.91 | -0.12 | -0.49 | 0.09
2018-05-09 14:35 | 2103.2 | 4.999 | 3.269 | 2.681 | 2.953 | 2.104 | 2.263 | 2.644 | 4.06 | 101.27 | 100.3 | 0.57 | 5.89 | -0.12 | -0.49 | 0.08
2018-05-09 14:35 | 2103.4 | 4.999 | 3.267 | 2.681 | 2.953 | 2.104 | 2.264 | 2.642 | 4.02 | 100.92 | 99.96 | 0.57 | 5.88 | -0.12 | -0.48 | 0.07
2018-05-09 14:35 | 2103.6 | 4.999 | 3.265 | 2.681 | 2.953 | 2.104 | 2.264 | 2.642 | 3.99 | 100.55 | 99.58 | 0.58 | 5.86 | -0.12 | -0.48 | 0.07
2018-05-09 14:35 | 2103.8 | 4.999 | 3.263 | 2.681 | 2.953 | 2.105 | 2.265 | 2.641 | 3.95 | 100.19 | 99.23 | 0.57 | 5.85 | -0.12 | -0.48 | 0.07
2018-05-09 14:35 | 2104 | 4.999 | 3.26 | 2.681 | 2.952 | 2.105 | 2.265 | 2.64 | 3.91 | 99.82 | 98.86 | 0.57 | 5.83 | -0.12 | -0.47 | 0.06
2018-05-09 14:35 | 2104.2 | 4.999 | 3.258 | 2.681 | 2.952 | 2.105 | 2.267 | 2.64 | 3.87 | 99.44 | 98.48 | 0.57 | 5.82 | -0.12 | -0.47 | 0.06
2018-05-09 14:35 | 2104.4 | 4.999 | 3.256 | 2.681 | 2.952 | 2.105 | 2.268 | 2.639 | 3.84 | 99.06 | 98.14 | 0.57 | 5.8 | -0.12 | -0.46 | 0.06
2018-05-09 14:35 | 2104.6 | 4.999 | 3.253 | 2.681 | 2.951 | 2.105 | 2.269 | 2.639 | 3.8 | 98.67 | 97.74 | 0.58 | 5.79 | -0.12 | -0.46 | 0.05
2018-05-09 14:35 | 2104.8 | 4.999 | 3.251 | 2.681 | 2.951 | 2.105 | 2.27 | 2.639 | 3.76 | 98.28 | 97.33 | 0.57 | 5.77 | -0.12 | -0.45 | 0.05
2018-05-09 14:35 | 2105 | 4.999 | 3.248 | 2.681 | 2.951 | 2.105 | 2.271 | 2.638 | 3.72 | 97.88 | 96.97 | 0.58 | 5.76 | -0.12 | -0.44 | 0.05
2018-05-09 14:35 | 2105.2 | 4.999 | 3.246 | 2.681 | 2.951 | 2.105 | 2.272 | 2.638 | 3.68 | 97.48 | 96.56 | 0.58 | 5.74 | -0.12 | -0.44 | 0.05
2018-05-09 14:35 | 2105.4 | 4.999 | 3.243 | 2.681 | 2.95 | 2.105 | 2.272 | 2.637 | 3.64 | 97.07 | 96.15 | 0.58 | 5.72 | -0.12 | -0.44 | 0.05
2018-05-09 14:35 | 2105.6 | 4.999 | 3.24 | 2.681 | 2.95 | 2.105 | 2.273 | 2.637 | 3.6 | 96.66 | 95.75 | 0.58 | 5.7 | -0.12 | -0.43 | 0.04
2018-05-09 14:35 | 2105.8 | 4.999 | 3.238 | 2.681 | 2.95 | 2.105 | 2.273 | 2.635 | 3.56 | 96.25 | 95.35 | 0.58 | 5.69 | -0.12 | -0.43 | 0.04
2018-05-09 14:35 | 2106 | 4.999 | 3.235 | 2.68 | 2.949 | 2.105 | 2.274 | 2.634 | 3.52 | 95.83 | 94.93 | 0.58 | 5.67 | -0.12 | -0.43 | 0.03
2018-05-09 14:35 | 2106.2 | 4.999 | 3.232 | 2.68 | 2.949 | 2.105 | 2.275 | 2.633 | 3.49 | 95.4 | 94.49 | 0.59 | 5.66 | -0.12 | -0.42 | 0.02
2018-05-09 14:35 | 2106.4 | 4.999 | 3.23 | 2.68 | 2.949 | 2.105 | 2.275 | 2.632 | 3.45 | 94.97 | 94.05 | 0.59 | 5.64 | -0.12 | -0.42 | 0.02
2018-05-09 14:35 | 2106.6 | 4.999 | 3.227 | 2.68 | 2.948 | 2.105 | 2.276 | 2.632 | 3.41 | 94.54 | 93.66 | 0.59 | 5.62 | -0.12 | -0.42 | 0.02
2018-05-09 14:35 | 2106.8 | 4.999 | 3.224 | 2.68 | 2.948 | 2.105 | 2.276 | 2.631 | 3.37 | 94.1 | 93.19 | 0.6 | 5.6 | -0.12 | -0.42 | 0.01
2018-05-09 14:35 | 2107 | 4.999 | 3.221 | 2.68 | 2.948 | 2.105 | 2.277 | 2.631 | 3.33 | 93.66 | 92.74 | 0.6 | 5.58 | -0.12 | -0.41 | 0.01
2018-05-09 14:35 | 2107.2 | 4.999 | 3.218 | 2.68 | 2.947 | 2.105 | 2.278 | 2.63 | 3.29 | 93.21 | 92.29 | 0.6 | 5.56 | -0.12 | -0.41 | 0.01
2018-05-09 14:35 | 2107.4 | 4.999 | 3.216 | 2.68 | 2.947 | 2.105 | 2.278 | 2.63 | 3.25 | 92.75 | 91.84 | 0.6 | 5.54 | -0.12 | -0.4 | 0.01
2018-05-09 14:35 | 2107.6 | 4.999 | 3.213 | 2.68 | 2.946 | 2.105 | 2.279 | 2.629 | 3.2 | 92.3 | 91.4 | 0.6 | 5.52 | -0.12 | -0.4 | 0
2018-05-09 14:35 | 2107.8 | 4.999 | 3.21 | 2.68 | 2.946 | 2.105 | 2.279 | 2.628 | 3.16 | 91.84 | 90.92 | 0.61 | 5.5 | -0.12 | -0.4 | 0
2018-05-09 14:35 | 2108 | 4.999 | 3.207 | 2.68 | 2.946 | 2.105 | 2.28 | 2.627 | 3.12 | 91.37 | 90.46 | 0.61 | 5.48 | -0.12 | -0.4 | -0.01
2018-05-09 14:35 | 2108.2 | 4.999 | 3.204 | 2.68 | 2.945 | 2.105 | 2.28 | 2.627 | 3.08 | 90.89 | 89.99 | 0.61 | 5.45 | -0.12 | -0.39 | -0.01
2018-05-09 14:35 | 2108.4 | 4.999 | 3.201 | 2.68 | 2.945 | 2.105 | 2.281 | 2.625 | 3.04 | 90.42 | 89.51 | 0.61 | 5.43 | -0.12 | -0.39 | -0.02
2018-05-09 14:35 | 2108.6 | 4.999 | 3.198 | 2.68 | 2.944 | 2.105 | 2.281 | 2.624 | 3 | 89.94 | 89.03 | 0.61 | 5.41 | -0.12 | -0.39 | -0.03
2018-05-09 14:35 | 2108.8 | 4.999 | 3.195 | 2.68 | 2.944 | 2.105 | 2.282 | 2.622 | 2.96 | 89.46 | 88.55 | 0.62 | 5.39 | -0.12 | -0.38 | -0.04
2018-05-09 14:35 | 2109 | 4.999 | 3.192 | 2.68 | 2.944 | 2.106 | 2.283 | 2.621 | 2.92 | 88.97 | 88.06 | 0.62 | 5.37 | -0.12 | -0.38 | -0.04
2018-05-09 14:35 | 2109.2 | 4.999 | 3.188 | 2.68 | 2.943 | 2.106 | 2.284 | 2.619 | 2.88 | 88.47 | 87.57 | 0.62 | 5.35 | -0.12 | -0.37 | -0.05
2018-05-09 14:35 | 2109.4 | 4.999 | 3.185 | 2.68 | 2.943 | 2.106 | 2.285 | 2.619 | 2.84 | 87.97 | 87.08 | 0.62 | 5.33 | -0.12 | -0.37 | -0.06
2018-05-09 14:35 | 2109.6 | 4.999 | 3.182 | 2.68 | 2.942 | 2.106 | 2.287 | 2.618 | 2.8 | 87.47 | 86.57 | 0.63 | 5.31 | -0.13 | -0.36 | -0.06
2018-05-09 14:35 | 2109.8 | 4.999 | 3.179 | 2.68 | 2.942 | 2.106 | 2.287 | 2.617 | 2.76 | 86.96 | 86.07 | 0.63 | 5.28 | -0.13 | -0.35 | -0.06
2018-05-09 14:35 | 2110 | 4.999 | 3.176 | 2.68 | 2.942 | 2.106 | 2.288 | 2.616 | 2.72 | 86.45 | 85.57 | 0.63 | 5.26 | -0.13 | -0.35 | -0.07
2018-05-09 14:35 | 2110.2 | 4.999 | 3.172 | 2.68 | 2.941 | 2.106 | 2.289 | 2.615 | 2.68 | 85.94 | 85.07 | 0.63 | 5.24 | -0.13 | -0.35 | -0.08
2018-05-09 14:35 | 2110.4 | 4.999 | 3.169 | 2.68 | 2.941 | 2.106 | 2.29 | 2.614 | 2.64 | 85.42 | 84.56 | 0.63 | 5.22 | -0.13 | -0.34 | -0.08
2018-05-09 14:35 | 2110.6 | 4.999 | 3.166 | 2.68 | 2.94 | 2.106 | 2.29 | 2.612 | 2.6 | 84.89 | 84.06 | 0.63 | 5.19 | -0.13 | -0.34 | -0.09
2018-05-09 14:35 | 2110.8 | 4.999 | 3.163 | 2.68 | 2.94 | 2.106 | 2.29 | 2.611 | 2.56 | 84.37 | 83.54 | 0.63 | 5.17 | -0.13 | -0.34 | -0.09
2018-05-09 14:35 | 2111 | 4.999 | 3.159 | 2.68 | 2.94 | 2.106 | 2.291 | 2.611 | 2.51 | 83.83 | 83 | 0.64 | 5.15 | -0.13 | -0.33 | -0.1
2018-05-09 14:35 | 2111.2 | 4.999 | 3.156 | 2.68 | 2.939 | 2.106 | 2.293 | 2.611 | 2.47 | 83.3 | 82.49 | 0.64 | 5.13 | -0.13 | -0.32 | -0.1
2018-05-09 14:35 | 2111.4 | 4.999 | 3.153 | 2.679 | 2.939 | 2.106 | 2.296 | 2.61 | 2.43 | 82.76 | 81.95 | 0.64 | 5.1 | -0.13 | -0.31 | -0.1
2018-05-09 14:35 | 2111.6 | 4.999 | 3.149 | 2.679 | 2.938 | 2.106 | 2.298 | 2.609 | 2.39 | 82.21 | 81.42 | 0.64 | 5.07 | -0.13 | -0.3 | -0.1
2018-05-09 14:35 | 2111.8 | 4.999 | 3.146 | 2.679 | 2.938 | 2.106 | 2.299 | 2.609 | 2.35 | 81.66 | 80.87 | 0.64 | 5.05 | -0.13 | -0.29 | -0.11
2018-05-09 14:35 | 2112 | 4.999 | 3.142 | 2.679 | 2.937 | 2.106 | 2.301 | 2.608 | 2.31 | 81.11 | 80.34 | 0.65 | 5.02 | -0.13 | -0.28 | -0.11
2018-05-09 14:35 | 2112.2 | 4.999 | 3.139 | 2.679 | 2.937 | 2.106 | 2.302 | 2.606 | 2.27 | 80.55 | 79.77 | 0.65 | 5 | -0.13 | -0.28 | -0.12
2018-05-09 14:35 | 2112.4 | 4.999 | 3.135 | 2.679 | 2.936 | 2.106 | 2.304 | 2.605 | 2.23 | 79.99 | 79.21 | 0.65 | 4.97 | -0.13 | -0.26 | -0.13
2018-05-09 14:35 | 2112.6 | 4.999 | 3.132 | 2.679 | 2.936 | 2.106 | 2.305 | 2.604 | 2.19 | 79.43 | 78.66 | 0.65 | 4.95 | -0.13 | -0.26 | -0.13
2018-05-09 14:35 | 2112.8 | 4.999 | 3.128 | 2.679 | 2.935 | 2.107 | 2.306 | 2.602 | 2.15 | 78.86 | 78.1 | 0.65 | 4.92 | -0.13 | -0.25 | -0.14
2018-05-09 14:35 | 2113 | 4.999 | 3.125 | 2.679 | 2.935 | 2.107 | 2.307 | 2.601 | 2.1 | 78.28 | 77.54 | 0.65 | 4.9 | -0.13 | -0.25 | -0.15
2018-05-09 14:35 | 2113.2 | 4.999 | 3.121 | 2.679 | 2.934 | 2.107 | 2.307 | 2.6 | 2.07 | 77.71 | 76.98 | 0.65 | 4.87 | -0.13 | -0.25 | -0.15
2018-05-09 14:35 | 2113.4 | 4.999 | 3.117 | 2.679 | 2.934 | 2.107 | 2.307 | 2.6 | 2.03 | 77.13 | 76.41 | 0.66 | 4.85 | -0.13 | -0.25 | -0.16
2018-05-09 14:35 | 2113.6 | 4.999 | 3.114 | 2.679 | 2.934 | 2.107 | 2.308 | 2.599 | 1.99 | 76.55 | 75.85 | 0.66 | 4.83 | -0.13 | -0.25 | -0.16
2018-05-09 14:35 | 2113.8 | 4.999 | 3.11 | 2.679 | 2.933 | 2.107 | 2.309 | 2.598 | 1.95 | 75.96 | 75.25 | 0.66 | 4.8 | -0.13 | -0.24 | -0.17
2018-05-09 14:35 | 2114 | 4.999 | 3.106 | 2.679 | 2.933 | 2.107 | 2.31 | 2.597 | 1.91 | 75.37 | 74.69 | 0.66 | 4.78 | -0.13 | -0.23 | -0.17
2018-05-09 14:35 | 2114.2 | 4.999 | 3.103 | 2.679 | 2.932 | 2.107 | 2.311 | 2.596 | 1.87 | 74.77 | 74.09 | 0.66 | 4.76 | -0.13 | -0.23 | -0.18
2018-05-09 14:35 | 2114.4 | 4.999 | 3.099 | 2.679 | 2.932 | 2.107 | 2.312 | 2.595 | 1.83 | 74.17 | 73.49 | 0.66 | 4.73 | -0.13 | -0.22 | -0.18
2018-05-09 14:35 | 2114.6 | 4.999 | 3.095 | 2.679 | 2.931 | 2.107 | 2.314 | 2.594 | 1.79 | 73.57 | 72.92 | 0.67 | 4.71 | -0.13 | -0.21 | -0.19
2018-05-09 14:35 | 2114.8 | 4.999 | 3.091 | 2.679 | 2.931 | 2.107 | 2.316 | 2.592 | 1.76 | 72.96 | 72.31 | 0.67 | 4.69 | -0.13 | -0.2 | -0.2
2018-05-09 14:35 | 2115 | 4.999 | 3.087 | 2.679 | 2.931 | 2.107 | 2.317 | 2.591 | 1.72 | 72.35 | 71.71 | 0.67 | 4.66 | -0.13 | -0.19 | -0.2
2018-05-09 14:35 | 2115.2 | 4.999 | 3.084 | 2.679 | 2.93 | 2.107 | 2.319 | 2.589 | 1.68 | 71.73 | 71.11 | 0.67 | 4.64 | -0.13 | -0.18 | -0.21
2018-05-09 14:35 | 2115.4 | 4.999 | 3.08 | 2.679 | 2.93 | 2.107 | 2.321 | 2.588 | 1.64 | 71.12 | 70.5 | 0.68 | 4.61 | -0.13 | -0.17 | -0.22
2018-05-09 14:35 | 2115.6 | 4.999 | 3.076 | 2.679 | 2.929 | 2.107 | 2.322 | 2.587 | 1.6 | 70.5 | 69.87 | 0.68 | 4.59 | -0.13 | -0.17 | -0.22
2018-05-09 14:35 | 2115.8 | 4.999 | 3.072 | 2.679 | 2.929 | 2.107 | 2.324 | 2.586 | 1.57 | 69.87 | 69.28 | 0.68 | 4.56 | -0.13 | -0.16 | -0.23
2018-05-09 14:35 | 2116 | 4.999 | 3.068 | 2.679 | 2.928 | 2.107 | 2.324 | 2.585 | 1.53 | 69.25 | 68.64 | 0.68 | 4.54 | -0.13 | -0.16 | -0.24
2018-05-09 14:35 | 2116.2 | 4.999 | 3.064 | 2.679 | 2.928 | 2.107 | 2.325 | 2.583 | 1.5 | 68.61 | 68.02 | 0.68 | 4.52 | -0.13 | -0.15 | -0.25
2018-05-09 14:35 | 2116.4 | 4.999 | 3.06 | 2.679 | 2.927 | 2.107 | 2.326 | 2.581 | 1.46 | 67.98 | 67.4 | 0.69 | 4.5 | -0.13 | -0.15 | -0.25
2018-05-09 14:35 | 2116.6 | 4.999 | 3.056 | 2.679 | 2.927 | 2.107 | 2.327 | 2.581 | 1.42 | 67.34 | 66.74 | 0.69 | 4.48 | -0.13 | -0.14 | -0.26
2018-05-09 14:35 | 2116.8 | 4.999 | 3.052 | 2.679 | 2.927 | 2.108 | 2.328 | 2.58 | 1.39 | 66.7 | 66.11 | 0.69 | 4.45 | -0.13 | -0.13 | -0.26
2018-05-09 14:35 | 2117 | 4.999 | 3.048 | 2.678 | 2.926 | 2.108 | 2.33 | 2.58 | 1.35 | 66.05 | 65.47 | 0.69 | 4.43 | -0.13 | -0.13 | -0.26
2018-05-09 14:35 | 2117.2 | 4.999 | 3.044 | 2.678 | 2.926 | 2.108 | 2.331 | 2.579 | 1.32 | 65.4 | 64.82 | 0.7 | 4.41 | -0.14 | -0.12 | -0.27
2018-05-09 14:35 | 2117.4 | 4.999 | 3.039 | 2.678 | 2.925 | 2.108 | 2.332 | 2.577 | 1.29 | 64.75 | 64.17 | 0.7 | 4.38 | -0.14 | -0.11 | -0.28
2018-05-09 14:35 | 2117.6 | 4.999 | 3.035 | 2.678 | 2.925 | 2.108 | 2.335 | 2.576 | 1.25 | 64.1 | 63.53 | 0.71 | 4.36 | -0.14 | -0.1 | -0.28
2018-05-09 14:35 | 2117.8 | 4.999 | 3.031 | 2.678 | 2.924 | 2.108 | 2.337 | 2.575 | 1.22 | 63.44 | 62.88 | 0.71 | 4.33 | -0.14 | -0.09 | -0.29
2018-05-09 14:35 | 2118 | 4.999 | 3.027 | 2.678 | 2.924 | 2.108 | 2.339 | 2.574 | 1.19 | 62.78 | 62.23 | 0.72 | 4.3 | -0.14 | -0.08 | -0.3
2018-05-09 14:35 | 2118.2 | 4.999 | 3.023 | 2.678 | 2.923 | 2.108 | 2.341 | 2.573 | 1.15 | 62.12 | 61.57 | 0.72 | 4.28 | -0.14 | -0.07 | -0.3
2018-05-09 14:35 | 2118.4 | 4.999 | 3.019 | 2.678 | 2.923 | 2.108 | 2.345 | 2.572 | 1.12 | 61.45 | 60.89 | 0.73 | 4.26 | -0.14 | -0.05 | -0.31
2018-05-09 14:35 | 2118.6 | 4.999 | 3.014 | 2.678 | 2.923 | 2.108 | 2.346 | 2.57 | 1.08 | 60.78 | 60.21 | 0.73 | 4.24 | -0.14 | -0.04 | -0.31
2018-05-09 14:35 | 2118.8 | 4.999 | 3.01 | 2.678 | 2.922 | 2.108 | 2.346 | 2.569 | 1.05 | 60.1 | 59.52 | 0.74 | 4.22 | -0.14 | -0.04 | -0.32
2018-05-09 14:35 | 2119 | 4.999 | 3.006 | 2.677 | 2.922 | 2.108 | 2.346 | 2.566 | 1.02 | 59.43 | 58.86 | 0.75 | 4.2 | -0.14 | -0.04 | -0.34
2018-05-09 14:35 | 2119.2 | 4.999 | 3.001 | 2.677 | 2.922 | 2.108 | 2.347 | 2.564 | 0.98 | 58.75 | 58.18 | 0.76 | 4.18 | -0.14 | -0.03 | -0.35
2018-05-09 14:35 | 2119.4 | 4.999 | 2.997 | 2.677 | 2.921 | 2.108 | 2.348 | 2.564 | 0.95 | 58.07 | 57.5 | 0.76 | 4.15 | -0.14 | -0.03 | -0.35
2018-05-09 14:35 | 2119.6 | 4.999 | 2.993 | 2.677 | 2.921 | 2.108 | 2.349 | 2.563 | 0.91 | 57.38 | 56.83 | 0.77 | 4.13 | -0.14 | -0.02 | -0.35
2018-05-09 14:35 | 2119.8 | 4.999 | 2.988 | 2.677 | 2.92 | 2.108 | 2.35 | 2.563 | 0.89 | 56.7 | 56.14 | 0.77 | 4.1 | -0.14 | -0.02 | -0.35
2018-05-09 14:35 | 2120 | 4.999 | 2.984 | 2.677 | 2.92 | 2.108 | 2.352 | 2.562 | 0.85 | 56.01 | 55.44 | 0.78 | 4.08 | -0.14 | -0.01 | -0.36
2018-05-09 14:35 | 2120.2 | 4.999 | 2.98 | 2.677 | 2.919 | 2.108 | 2.353 | 2.561 | 0.82 | 55.31 | 54.75 | 0.78 | 4.05 | -0.14 | 0 | -0.36
2018-05-09 14:35 | 2120.4 | 4.999 | 2.975 | 2.677 | 2.919 | 2.108 | 2.356 | 2.56 | 0.79 | 54.62 | 54.06 | 0.79 | 4.03 | -0.14 | 0.01 | -0.37
2018-05-09 14:35 | 2120.6 | 4.999 | 2.971 | 2.677 | 2.918 | 2.108 | 2.357 | 2.559 | 0.76 | 53.92 | 53.35 | 0.79 | 4.01 | -0.14 | 0.02 | -0.38
2018-05-09 14:35 | 2120.8 | 4.999 | 2.966 | 2.677 | 2.918 | 2.108 | 2.359 | 2.557 | 0.72 | 53.21 | 52.64 | 0.8 | 3.98 | -0.14 | 0.03 | -0.38
2018-05-09 14:35 | 2121 | 4.999 | 2.962 | 2.676 | 2.917 | 2.108 | 2.36 | 2.556 | 0.69 | 52.51 | 51.94 | 0.8 | 3.96 | -0.14 | 0.04 | -0.39
2018-05-09 14:35 | 2121.2 | 4.999 | 2.957 | 2.676 | 2.917 | 2.108 | 2.363 | 2.556 | 0.66 | 51.81 | 51.22 | 0.8 | 3.94 | -0.14 | 0.05 | -0.39
2018-05-09 14:35 | 2121.4 | 4.999 | 2.952 | 2.676 | 2.917 | 2.108 | 2.366 | 2.555 | 0.63 | 51.1 | 50.5 | 0.81 | 3.92 | -0.14 | 0.07 | -0.4
2018-05-09 14:35 | 2121.6 | 4.999 | 2.948 | 2.676 | 2.916 | 2.108 | 2.367 | 2.554 | 0.6 | 50.39 | 49.81 | 0.81 | 3.89 | -0.14 | 0.07 | -0.4
2018-05-09 14:35 | 2121.8 | 4.999 | 2.944 | 2.676 | 2.916 | 2.108 | 2.369 | 2.553 | 0.57 | 49.67 | 49.09 | 0.82 | 3.87 | -0.14 | 0.08 | -0.41
2018-05-09 14:35 | 2122 | 4.999 | 2.939 | 2.676 | 2.915 | 2.108 | 2.369 | 2.551 | 0.54 | 48.96 | 48.37 | 0.82 | 3.85 | -0.14 | 0.09 | -0.42
2018-05-09 14:35 | 2122.2 | 4.999 | 2.934 | 2.676 | 2.915 | 2.108 | 2.37 | 2.55 | 0.51 | 48.24 | 47.66 | 0.83 | 3.83 | -0.14 | 0.09 | -0.42
2018-05-09 14:35 | 2122.4 | 4.999 | 2.93 | 2.676 | 2.915 | 2.108 | 2.372 | 2.548 | 0.48 | 47.52 | 46.93 | 0.83 | 3.81 | -0.14 | 0.1 | -0.43
2018-05-09 14:35 | 2122.6 | 4.999 | 2.925 | 2.676 | 2.914 | 2.108 | 2.373 | 2.546 | 0.44 | 46.79 | 46.19 | 0.84 | 3.78 | -0.14 | 0.11 | -0.44
2018-05-09 14:35 | 2122.8 | 4.999 | 2.92 | 2.676 | 2.914 | 2.108 | 2.374 | 2.545 | 0.41 | 46.07 | 45.45 | 0.84 | 3.75 | -0.14 | 0.11 | -0.45
2018-05-09 14:35 | 2123 | 4.999 | 2.916 | 2.676 | 2.913 | 2.108 | 2.375 | 2.544 | 0.38 | 45.34 | 44.74 | 0.85 | 3.73 | -0.14 | 0.12 | -0.46
2018-05-09 14:35 | 2123.2 | 4.999 | 2.911 | 2.676 | 2.913 | 2.108 | 2.377 | 2.543 | 0.35 | 44.6 | 44.02 | 0.85 | 3.7 | -0.14 | 0.13 | -0.46
2018-05-09 14:35 | 2123.4 | 4.999 | 2.907 | 2.676 | 2.912 | 2.108 | 2.379 | 2.542 | 0.32 | 43.87 | 43.32 | 0.85 | 3.67 | -0.14 | 0.14 | -0.47
2018-05-09 14:35 | 2123.6 | 4.999 | 2.902 | 2.675 | 2.912 | 2.108 | 2.381 | 2.541 | 0.29 | 43.14 | 42.58 | 0.86 | 3.65 | -0.14 | 0.15 | -0.47
2018-05-09 14:35 | 2123.8 | 4.999 | 2.898 | 2.675 | 2.911 | 2.108 | 2.383 | 2.54 | 0.26 | 42.4 | 41.86 | 0.86 | 3.63 | -0.14 | 0.16 | -0.48
2018-05-09 14:35 | 2124 | 4.999 | 2.893 | 2.675 | 2.911 | 2.108 | 2.385 | 2.539 | 0.23 | 41.66 | 41.12 | 0.86 | 3.61 | -0.14 | 0.17 | -0.48
2018-05-09 14:35 | 2124.2 | 4.999 | 2.888 | 2.675 | 2.91 | 2.108 | 2.387 | 2.537 | 0.2 | 40.92 | 40.39 | 0.86 | 3.58 | -0.14 | 0.18 | -0.49
2018-05-09 14:35 | 2124.4 | 4.999 | 2.884 | 2.675 | 2.91 | 2.108 | 2.388 | 2.536 | 0.17 | 40.18 | 39.66 | 0.86 | 3.56 | -0.14 | 0.19 | -0.5
2018-05-09 14:35 | 2124.6 | 4.999 | 2.879 | 2.675 | 2.909 | 2.108 | 2.39 | 2.534 | 0.14 | 39.43 | 38.92 | 0.87 | 3.53 | -0.14 | 0.19 | -0.51
2018-05-09 14:35 | 2124.8 | 4.999 | 2.874 | 2.675 | 2.909 | 2.109 | 2.392 | 2.532 | 0.11 | 38.68 | 38.16 | 0.87 | 3.5 | -0.14 | 0.21 | -0.52
2018-05-09 14:35 | 2125 | 4.999 | 2.869 | 2.675 | 2.908 | 2.109 | 2.394 | 2.531 | 0.08 | 37.94 | 37.41 | 0.87 | 3.48 | -0.14 | 0.22 | -0.53
2018-05-09 14:35 | 2125.2 | 4.999 | 2.864 | 2.675 | 2.908 | 2.109 | 2.396 | 2.53 | 0.05 | 37.18 | 36.66 | 0.88 | 3.44 | -0.14 | 0.23 | -0.53
2018-05-09 14:35 | 2125.4 | 4.999 | 2.86 | 2.675 | 2.907 | 2.109 | 2.397 | 2.529 | 0.02 | 36.43 | 35.94 | 0.88 | 3.42 | -0.14 | 0.23 | -0.54
2018-05-09 14:35 | 2125.6 | 4.999 | 2.855 | 2.675 | 2.907 | 2.109 | 2.398 | 2.528 | -0.01 | 35.68 | 35.2 | 0.88 | 3.4 | -0.14 | 0.24 | -0.54
2018-05-09 14:35 | 2125.8 | 4.999 | 2.85 | 2.675 | 2.906 | 2.109 | 2.4 | 2.527 | -0.04 | 34.92 | 34.45 | 0.89 | 3.36 | -0.14 | 0.25 | -0.55
2018-05-09 14:35 | 2126 | 4.999 | 2.846 | 2.675 | 2.906 | 2.109 | 2.401 | 2.526 | -0.07 | 34.16 | 33.69 | 0.89 | 3.33 | -0.14 | 0.26 | -0.55
2018-05-09 14:35 | 2126.2 | 4.999 | 2.841 | 2.675 | 2.905 | 2.109 | 2.403 | 2.525 | -0.1 | 33.4 | 32.93 | 0.89 | 3.3 | -0.14 | 0.27 | -0.56
2018-05-09 14:35 | 2126.4 | 4.999 | 2.836 | 2.675 | 2.905 | 2.109 | 2.405 | 2.523 | -0.13 | 32.64 | 32.16 | 0.89 | 3.28 | -0.14 | 0.27 | -0.57
2018-05-09 14:35 | 2126.6 | 4.999 | 2.831 | 2.675 | 2.904 | 2.109 | 2.406 | 2.521 | -0.16 | 31.88 | 31.39 | 0.89 | 3.26 | -0.14 | 0.28 | -0.58
2018-05-09 14:35 | 2126.8 | 4.999 | 2.826 | 2.675 | 2.904 | 2.109 | 2.408 | 2.52 | -0.19 | 31.11 | 30.63 | 0.9 | 3.23 | -0.14 | 0.3 | -0.58
2018-05-09 14:35 | 2127 | 4.999 | 2.821 | 2.675 | 2.903 | 2.109 | 2.41 | 2.519 | -0.22 | 30.35 | 29.89 | 0.9 | 3.2 | -0.14 | 0.3 | -0.59
2018-05-09 14:35 | 2127.2 | 4.999 | 2.817 | 2.675 | 2.903 | 2.109 | 2.412 | 2.518 | -0.25 | 29.58 | 29.14 | 0.9 | 3.18 | -0.14 | 0.31 | -0.59
2018-05-09 14:35 | 2127.4 | 4.999 | 2.812 | 2.675 | 2.902 | 2.109 | 2.413 | 2.516 | -0.28 | 28.81 | 28.38 | 0.9 | 3.15 | -0.14 | 0.32 | -0.6
2018-05-09 14:35 | 2127.6 | 4.999 | 2.807 | 2.675 | 2.902 | 2.109 | 2.415 | 2.514 | -0.31 | 28.04 | 27.58 | 0.9 | 3.12 | -0.14 | 0.33 | -0.61
2018-05-09 14:35 | 2127.8 | 4.999 | 2.802 | 2.675 | 2.901 | 2.109 | 2.415 | 2.513 | -0.34 | 27.27 | 26.8 | 0.9 | 3.1 | -0.14 | 0.33 | -0.63
2018-05-09 14:35 | 2128 | 4.999 | 2.797 | 2.675 | 2.901 | 2.109 | 2.416 | 2.51 | -0.37 | 26.5 | 26.03 | 0.9 | 3.07 | -0.14 | 0.34 | -0.64
2018-05-09 14:35 | 2128.2 | 4.999 | 2.792 | 2.675 | 2.9 | 2.109 | 2.416 | 2.509 | -0.4 | 25.72 | 25.27 | 0.9 | 3.04 | -0.14 | 0.34 | -0.64
2018-05-09 14:35 | 2128.4 | 4.999 | 2.787 | 2.675 | 2.9 | 2.109 | 2.417 | 2.508 | -0.43 | 24.95 | 24.49 | 0.9 | 3.01 | -0.14 | 0.34 | -0.65
2018-05-09 14:35 | 2128.6 | 4.999 | 2.782 | 2.675 | 2.899 | 2.109 | 2.42 | 2.507 | -0.46 | 24.17 | 23.7 | 0.9 | 2.98 | -0.14 | 0.36 | -0.66
2018-05-09 14:35 | 2128.8 | 4.999 | 2.777 | 2.675 | 2.899 | 2.109 | 2.422 | 2.505 | -0.49 | 23.39 | 22.94 | 0.91 | 2.95 | -0.14 | 0.37 | -0.66
2018-05-09 14:35 | 2129 | 4.999 | 2.772 | 2.675 | 2.898 | 2.109 | 2.423 | 2.504 | -0.52 | 22.61 | 22.17 | 0.91 | 2.92 | -0.14 | 0.38 | -0.67
2018-05-09 14:35 | 2129.2 | 4.999 | 2.767 | 2.674 | 2.898 | 2.109 | 2.424 | 2.503 | -0.55 | 21.83 | 21.39 | 0.91 | 2.89 | -0.14 | 0.38 | -0.68
2018-05-09 14:35 | 2129.4 | 4.999 | 2.762 | 2.674 | 2.897 | 2.109 | 2.426 | 2.502 | -0.58 | 21.05 | 20.61 | 0.91 | 2.86 | -0.14 | 0.39 | -0.68
2018-05-09 14:35 | 2129.6 | 4.999 | 2.757 | 2.675 | 2.897 | 2.109 | 2.427 | 2.502 | -0.61 | 20.27 | 19.84 | 0.91 | 2.83 | -0.14 | 0.4 | -0.68
2018-05-09 14:35 | 2129.8 | 4.999 | 2.752 | 2.674 | 2.896 | 2.109 | 2.429 | 2.501 | -0.64 | 19.48 | 19.05 | 0.91 | 2.8 | -0.14 | 0.41 | -0.69
2018-05-09 14:35 | 2130 | 4.999 | 2.747 | 2.674 | 2.895 | 2.109 | 2.431 | 2.499 | -0.66 | 18.7 | 18.28 | 0.91 | 2.77 | -0.14 | 0.41 | -0.7
2018-05-09 14:35 | 2130.2 | 4.999 | 2.742 | 2.674 | 2.895 | 2.109 | 2.432 | 2.499 | -0.69 | 17.91 | 17.5 | 0.91 | 2.75 | -0.14 | 0.42 | -0.7
2018-05-09 14:35 | 2130.4 | 4.999 | 2.738 | 2.674 | 2.894 | 2.109 | 2.434 | 2.497 | -0.72 | 17.12 | 16.72 | 0.91 | 2.71 | -0.14 | 0.43 | -0.71
2018-05-09 14:35 | 2130.6 | 4.999 | 2.733 | 2.674 | 2.894 | 2.109 | 2.435 | 2.497 | -0.75 | 16.34 | 15.95 | 0.91 | 2.69 | -0.14 | 0.44 | -0.71
2018-05-09 14:35 | 2130.8 | 4.999 | 2.728 | 2.674 | 2.893 | 2.109 | 2.437 | 2.496 | -0.78 | 15.55 | 15.17 | 0.91 | 2.66 | -0.14 | 0.45 | -0.71
2018-05-09 14:35 | 2131 | 4.999 | 2.722 | 2.674 | 2.893 | 2.109 | 2.438 | 2.494 | -0.81 | 14.76 | 14.36 | 0.91 | 2.64 | -0.14 | 0.46 | -0.72
2018-05-09 14:35 | 2131.2 | 4.999 | 2.717 | 2.674 | 2.892 | 2.109 | 2.441 | 2.492 | -0.83 | 13.97 | 13.57 | 0.91 | 2.61 | -0.15 | 0.47 | -0.74
2018-05-09 14:35 | 2131.4 | 4.999 | 2.712 | 2.674 | 2.892 | 2.109 | 2.442 | 2.488 | -0.86 | 13.18 | 12.78 | 0.91 | 2.58 | -0.15 | 0.48 | -0.76
2018-05-09 14:35 | 2131.6 | 4.999 | 2.708 | 2.674 | 2.891 | 2.11 | 2.444 | 2.485 | -0.89 | 12.39 | 12.02 | 0.91 | 2.55 | -0.15 | 0.49 | -0.77
2018-05-09 14:35 | 2131.8 | 4.999 | 2.703 | 2.674 | 2.891 | 2.11 | 2.445 | 2.483 | -0.92 | 11.59 | 11.24 | 0.91 | 2.52 | -0.15 | 0.49 | -0.78
2018-05-09 14:35 | 2132 | 4.999 | 2.698 | 2.674 | 2.89 | 2.11 | 2.447 | 2.482 | -0.94 | 10.81 | 10.45 | 0.91 | 2.48 | -0.15 | 0.5 | -0.79
2018-05-09 14:35 | 2132.2 | 4.999 | 2.693 | 2.674 | 2.89 | 2.11 | 2.449 | 2.481 | -0.97 | 10.01 | 9.65 | 0.91 | 2.45 | -0.15 | 0.51 | -0.79
2018-05-09 14:35 | 2132.4 | 4.999 | 2.688 | 2.674 | 2.889 | 2.11 | 2.451 | 2.48 | -1 | 9.22 | 8.88 | 0.91 | 2.43 | -0.15 | 0.52 | -0.8
2018-05-09 14:35 | 2132.6 | 4.999 | 2.683 | 2.674 | 2.888 | 2.11 | 2.452 | 2.48 | -1.03 | 8.42 | 8.08 | 0.91 | 2.4 | -0.15 | 0.53 | -0.8
2018-05-09 14:35 | 2132.8 | 4.999 | 2.678 | 2.674 | 2.888 | 2.11 | 2.454 | 2.48 | -1.05 | 7.63 | 7.3 | 0.91 | 2.36 | -0.15 | 0.54 | -0.8
2018-05-09 14:35 | 2133 | 4.999 | 2.673 | 2.674 | 2.887 | 2.11 | 2.455 | 2.479 | -1.08 | 6.84 | 6.52 | 0.91 | 2.33 | -0.15 | 0.55 | -0.81
2018-05-09 14:35 | 2133.2 | 4.999 | 2.668 | 2.674 | 2.887 | 2.11 | 2.457 | 2.478 | -1.1 | 6.04 | 5.72 | 0.91 | 2.3 | -0.15 | 0.56 | -0.81
2018-05-09 14:35 | 2133.4 | 4.999 | 2.662 | 2.674 | 2.886 | 2.111 | 2.459 | 2.475 | -1.13 | 5.25 | 4.93 | 0.91 | 2.27 | -0.15 | 0.57 | -0.83
2018-05-09 14:35 | 2133.6 | 4.999 | 2.658 | 2.674 | 2.885 | 2.111 | 2.46 | 2.473 | -1.15 | 4.45 | 4.16 | 0.91 | 2.23 | -0.15 | 0.57 | -0.84
2018-05-09 14:35 | 2133.8 | 4.999 | 2.652 | 2.674 | 2.885 | 2.111 | 2.461 | 2.471 | -1.18 | 3.65 | 3.35 | 0.91 | 2.2 | -0.15 | 0.58 | -0.85
2018-05-09 14:35 | 2134 | 4.999 | 2.647 | 2.674 | 2.884 | 2.111 | 2.462 | 2.471 | -1.21 | 2.86 | 2.57 | 0.91 | 2.17 | -0.15 | 0.58 | -0.85
2018-05-09 14:35 | 2134.2 | 4.999 | 2.643 | 2.674 | 2.884 | 2.111 | 2.463 | 2.47 | -1.23 | 2.06 | 1.79 | 0.91 | 2.13 | -0.15 | 0.59 | -0.85
2018-05-09 14:35 | 2134.4 | 4.999 | 2.637 | 2.674 | 2.883 | 2.111 | 2.464 | 2.469 | -1.26 | 1.27 | 0.99 | 0.91 | 2.1 | -0.16 | 0.6 | -0.86
2018-05-09 14:35 | 2134.6 | 4.999 | 2.632 | 2.674 | 2.882 | 2.111 | 2.466 | 2.468 | -1.28 | 0.47 | 0.2 | 0.91 | 2.06 | -0.16 | 0.6 | -0.87
2018-05-09 14:35 | 2134.8 | 4.999 | 2.627 | 2.674 | 2.881 | 2.112 | 2.467 | 2.465 | -1.31 | -0.32 | -0.58 | 0.91 | 2.02 | -0.16 | 0.61 | -0.88
2018-05-09 14:35 | 2135 | 4.999 | 2.622 | 2.674 | 2.881 | 2.112 | 2.469 | 2.463 | -1.33 | -1.11 | -1.36 | 0.91 | 1.98 | -0.16 | 0.62 | -0.89
2018-05-09 14:35 | 2135.2 | 4.999 | 2.617 | 2.674 | 2.88 | 2.112 | 2.471 | 2.462 | -1.36 | -1.91 | -2.16 | 0.91 | 1.94 | -0.16 | 0.63 | -0.9
2018-05-09 14:35 | 2135.4 | 4.999 | 2.612 | 2.674 | 2.879 | 2.112 | 2.473 | 2.46 | -1.38 | -2.71 | -2.93 | 0.91 | 1.9 | -0.16 | 0.64 | -0.91
2018-05-09 14:35 | 2135.6 | 4.999 | 2.608 | 2.674 | 2.878 | 2.112 | 2.474 | 2.459 | -1.41 | -3.5 | -3.7 | 0.91 | 1.85 | -0.16 | 0.65 | -0.92
2018-05-09 14:35 | 2135.8 | 4.999 | 2.602 | 2.674 | 2.877 | 2.112 | 2.475 | 2.458 | -1.43 | -4.3 | -4.5 | 0.91 | 1.8 | -0.16 | 0.66 | -0.92
2018-05-09 14:35 | 2136 | 4.999 | 2.598 | 2.674 | 2.877 | 2.112 | 2.478 | 2.457 | -1.45 | -5.09 | -5.27 | 0.91 | 1.76 | -0.16 | 0.67 | -0.93
2018-05-09 14:35 | 2136.2 | 4.999 | 2.593 | 2.674 | 2.876 | 2.113 | 2.48 | 2.454 | -1.48 | -5.89 | -6.05 | 0.91 | 1.72 | -0.16 | 0.68 | -0.94
2018-05-09 14:35 | 2136.4 | 4.999 | 2.588 | 2.674 | 2.875 | 2.113 | 2.481 | 2.452 | -1.5 | -6.69 | -6.85 | 0.91 | 1.68 | -0.16 | 0.69 | -0.95
2018-05-09 14:35 | 2136.6 | 4.999 | 2.583 | 2.674 | 2.874 | 2.113 | 2.483 | 2.45 | -1.52 | -7.48 | -7.63 | 0.91 | 1.64 | -0.16 | 0.7 | -0.96
2018-05-09 14:35 | 2136.8 | 4.999 | 2.578 | 2.674 | 2.873 | 2.113 | 2.486 | 2.45 | -1.54 | -8.28 | -8.42 | 0.91 | 1.59 | -0.16 | 0.71 | -0.96
2018-05-09 14:35 | 2137 | 4.999 | 2.573 | 2.674 | 2.873 | 2.113 | 2.488 | 2.449 | -1.56 | -9.07 | -9.21 | 0.91 | 1.55 | -0.16 | 0.72 | -0.97
2018-05-09 14:35 | 2137.2 | 4.999 | 2.567 | 2.674 | 2.872 | 2.113 | 2.49 | 2.449 | -1.59 | -9.86 | -10 | 0.91 | 1.51 | -0.17 | 0.73 | -0.97
2018-05-09 14:35 | 2137.4 | 4.999 | 2.562 | 2.674 | 2.871 | 2.113 | 2.491 | 2.448 | -1.61 | -10.65 | -10.8 | 0.91 | 1.47 | -0.17 | 0.74 | -0.97
2018-05-09 14:35 | 2137.6 | 4.999 | 2.557 | 2.674 | 2.87 | 2.113 | 2.492 | 2.447 | -1.63 | -11.44 | -11.58 | 0.91 | 1.43 | -0.17 | 0.74 | -0.98
2018-05-09 14:35 | 2137.8 | 4.999 | 2.552 | 2.674 | 2.87 | 2.113 | 2.493 | 2.446 | -1.65 | -12.24 | -12.37 | 0.91 | 1.39 | -0.17 | 0.75 | -0.98
2018-05-09 14:35 | 2138 | 4.999 | 2.547 | 2.674 | 2.869 | 2.113 | 2.496 | 2.444 | -1.68 | -13.03 | -13.16 | 0.91 | 1.35 | -0.17 | 0.77 | -0.99
2018-05-09 14:35 | 2138.2 | 4.999 | 2.542 | 2.674 | 2.868 | 2.114 | 2.499 | 2.443 | -1.7 | -13.82 | -13.95 | 0.91 | 1.31 | -0.17 | 0.79 | -1
2018-05-09 14:35 | 2138.4 | 4.999 | 2.537 | 2.674 | 2.868 | 2.114 | 2.502 | 2.442 | -1.72 | -14.61 | -14.72 | 0.91 | 1.27 | -0.17 | 0.8 | -1.01
2018-05-09 14:35 | 2138.6 | 4.999 | 2.532 | 2.674 | 2.867 | 2.114 | 2.504 | 2.44 | -1.74 | -15.4 | -15.53 | 0.91 | 1.24 | -0.17 | 0.81 | -1.01
2018-05-09 14:35 | 2138.8 | 4.999 | 2.527 | 2.674 | 2.866 | 2.114 | 2.507 | 2.439 | -1.76 | -16.19 | -16.31 | 0.91 | 1.19 | -0.17 | 0.82 | -1.02
2018-05-09 14:35 | 2139 | 4.999 | 2.522 | 2.674 | 2.865 | 2.114 | 2.508 | 2.438 | -1.78 | -16.98 | -17.1 | 0.91 | 1.15 | -0.17 | 0.83 | -1.02
2018-05-09 14:35 | 2139.2 | 4.999 | 2.517 | 2.674 | 2.865 | 2.114 | 2.509 | 2.437 | -1.8 | -17.76 | -17.91 | 0.91 | 1.11 | -0.17 | 0.84 | -1.03
2018-05-09 14:35 | 2139.4 | 4.999 | 2.512 | 2.674 | 2.864 | 2.114 | 2.51 | 2.436 | -1.82 | -18.55 | -18.69 | 0.91 | 1.07 | -0.17 | 0.84 | -1.03
2018-05-09 14:35 | 2139.6 | 4.999 | 2.507 | 2.674 | 2.863 | 2.114 | 2.511 | 2.434 | -1.84 | -19.33 | -19.46 | 0.91 | 1.04 | -0.17 | 0.85 | -1.04
2018-05-09 14:35 | 2139.8 | 4.999 | 2.502 | 2.674 | 2.862 | 2.114 | 2.512 | 2.433 | -1.86 | -20.12 | -20.25 | 0.91 | 0.99 | -0.17 | 0.85 | -1.05
2018-05-09 14:35 | 2140 | 4.999 | 2.497 | 2.674 | 2.862 | 2.114 | 2.513 | 2.431 | -1.88 | -20.9 | -21.01 | 0.91 | 0.95 | -0.17 | 0.86 | -1.06
2018-05-09 14:35 | 2140.2 | 4.999 | 2.492 | 2.674 | 2.861 | 2.115 | 2.515 | 2.43 | -1.9 | -21.68 | -21.8 | 0.91 | 0.91 | -0.17 | 0.87 | -1.07
2018-05-09 14:35 | 2140.4 | 4.999 | 2.487 | 2.674 | 2.86 | 2.115 | 2.518 | 2.429 | -1.92 | -22.47 | -22.58 | 0.91 | 0.87 | -0.17 | 0.89 | -1.07
2018-05-09 14:35 | 2140.6 | 4.999 | 2.483 | 2.674 | 2.859 | 2.115 | 2.522 | 2.427 | -1.94 | -23.24 | -23.33 | 0.91 | 0.83 | -0.18 | 0.9 | -1.08
2018-05-09 14:35 | 2140.8 | 4.999 | 2.478 | 2.674 | 2.859 | 2.116 | 2.524 | 2.427 | -1.96 | -24.02 | -24.11 | 0.91 | 0.8 | -0.18 | 0.92 | -1.09
2018-05-09 14:35 | 2141 | 4.999 | 2.473 | 2.674 | 2.858 | 2.116 | 2.526 | 2.426 | -1.98 | -24.8 | -24.88 | 0.91 | 0.77 | -0.18 | 0.93 | -1.09
2018-05-09 14:35 | 2141.2 | 4.999 | 2.468 | 2.674 | 2.857 | 2.116 | 2.527 | 2.425 | -2 | -25.57 | -25.66 | 0.91 | 0.72 | -0.18 | 0.94 | -1.1
2018-05-09 14:35 | 2141.4 | 4.999 | 2.463 | 2.674 | 2.857 | 2.116 | 2.529 | 2.424 | -2.02 | -26.35 | -26.45 | 0.91 | 0.68 | -0.18 | 0.94 | -1.1
2018-05-09 14:35 | 2141.6 | 4.999 | 2.458 | 2.674 | 2.856 | 2.116 | 2.53 | 2.423 | -2.04 | -27.12 | -27.21 | 0.91 | 0.64 | -0.18 | 0.95 | -1.11
2018-05-09 14:35 | 2141.8 | 4.999 | 2.453 | 2.674 | 2.855 | 2.116 | 2.531 | 2.422 | -2.06 | -27.9 | -27.99 | 0.91 | 0.6 | -0.18 | 0.95 | -1.11
2018-05-09 14:35 | 2142 | 4.999 | 2.448 | 2.674 | 2.854 | 2.117 | 2.532 | 2.422 | -2.08 | -28.67 | -28.75 | 0.91 | 0.57 | -0.18 | 0.96 | -1.11
2018-05-09 14:35 | 2142.2 | 4.999 | 2.443 | 2.674 | 2.854 | 2.117 | 2.534 | 2.42 | -2.1 | -29.44 | -29.49 | 0.91 | 0.53 | -0.18 | 0.97 | -1.12
2018-05-09 14:35 | 2142.4 | 4.999 | 2.439 | 2.674 | 2.853 | 2.117 | 2.536 | 2.419 | -2.12 | -30.2 | -30.26 | 0.91 | 0.49 | -0.19 | 0.98 | -1.13
2018-05-09 14:35 | 2142.6 | 4.999 | 2.434 | 2.674 | 2.852 | 2.117 | 2.539 | 2.418 | -2.13 | -30.97 | -31.01 | 0.91 | 0.45 | -0.19 | 1 | -1.14
2018-05-09 14:35 | 2142.8 | 4.999 | 2.429 | 2.675 | 2.852 | 2.117 | 2.542 | 2.416 | -2.16 | -31.73 | -31.78 | 0.91 | 0.41 | -0.19 | 1.01 | -1.14
2018-05-09 14:35 | 2143 | 4.999 | 2.424 | 2.674 | 2.851 | 2.117 | 2.544 | 2.416 | -2.18 | -32.5 | -32.54 | 0.91 | 0.38 | -0.19 | 1.02 | -1.15
2018-05-09 14:35 | 2143.2 | 4.999 | 2.419 | 2.675 | 2.85 | 2.118 | 2.546 | 2.415 | -2.19 | -33.26 | -33.27 | 0.9 | 0.34 | -0.19 | 1.04 | -1.15
2018-05-09 14:35 | 2143.4 | 4.999 | 2.415 | 2.675 | 2.85 | 2.118 | 2.547 | 2.414 | -2.21 | -34.02 | -34 | 0.9 | 0.31 | -0.19 | 1.04 | -1.15
2018-05-09 14:35 | 2143.6 | 4.999 | 2.41 | 2.675 | 2.849 | 2.118 | 2.549 | 2.414 | -2.23 | -34.78 | -34.74 | 0.9 | 0.27 | -0.19 | 1.05 | -1.16
2018-05-09 14:35 | 2143.8 | 4.999 | 2.405 | 2.675 | 2.848 | 2.118 | 2.55 | 2.413 | -2.25 | -35.53 | -35.48 | 0.9 | 0.23 | -0.19 | 1.06 | -1.16
2018-05-09 14:35 | 2144 | 4.999 | 2.401 | 2.675 | 2.847 | 2.119 | 2.552 | 2.412 | -2.27 | -36.29 | -36.22 | 0.89 | 0.19 | -0.19 | 1.07 | -1.17
2018-05-09 14:35 | 2144.2 | 4.999 | 2.396 | 2.675 | 2.847 | 2.119 | 2.553 | 2.412 | -2.29 | -37.04 | -36.97 | 0.89 | 0.16 | -0.19 | 1.07 | -1.17
2018-05-09 14:35 | 2144.4 | 4.999 | 2.391 | 2.675 | 2.846 | 2.119 | 2.554 | 2.411 | -2.31 | -37.79 | -37.72 | 0.89 | 0.12 | -0.2 | 1.08 | -1.17
2018-05-09 14:35 | 2144.6 | 4.999 | 2.386 | 2.675 | 2.846 | 2.119 | 2.555 | 2.411 | -2.32 | -38.55 | -38.45 | 0.88 | 0.09 | -0.2 | 1.08 | -1.17
2018-05-09 14:35 | 2144.8 | 4.999 | 2.382 | 2.675 | 2.845 | 2.119 | 2.556 | 2.41 | -2.34 | -39.29 | -39.2 | 0.88 | 0.05 | -0.2 | 1.09 | -1.18
2018-05-09 14:35 | 2145 | 4.999 | 2.377 | 2.675 | 2.844 | 2.119 | 2.558 | 2.409 | -2.36 | -40.04 | -39.92 | 0.87 | 0.01 | -0.2 | 1.1 | -1.18
2018-05-09 14:35 | 2145.2 | 4.999 | 2.373 | 2.675 | 2.844 | 2.119 | 2.559 | 2.408 | -2.38 | -40.78 | -40.63 | 0.86 | -0.02 | -0.2 | 1.1 | -1.19
2018-05-09 14:35 | 2145.4 | 4.999 | 2.368 | 2.675 | 2.843 | 2.12 | 2.561 | 2.406 | -2.4 | -41.52 | -41.37 | 0.86 | -0.06 | -0.2 | 1.11 | -1.2
2018-05-09 14:35 | 2145.6 | 4.999 | 2.363 | 2.676 | 2.842 | 2.12 | 2.563 | 2.405 | -2.42 | -42.26 | -42.1 | 0.85 | -0.09 | -0.2 | 1.12 | -1.2
2018-05-09 14:35 | 2145.8 | 4.999 | 2.359 | 2.676 | 2.842 | 2.12 | 2.564 | 2.404 | -2.43 | -43 | -42.8 | 0.84 | -0.12 | -0.2 | 1.13 | -1.21
2018-05-09 14:35 | 2146 | 4.999 | 2.354 | 2.676 | 2.841 | 2.12 | 2.565 | 2.403 | -2.45 | -43.73 | -43.52 | 0.84 | -0.15 | -0.2 | 1.14 | -1.22
2018-05-09 14:35 | 2146.2 | 4.999 | 2.349 | 2.676 | 2.841 | 2.12 | 2.567 | 2.401 | -2.47 | -44.47 | -44.26 | 0.83 | -0.18 | -0.2 | 1.15 | -1.23
2018-05-09 14:35 | 2146.4 | 4.999 | 2.345 | 2.676 | 2.84 | 2.121 | 2.568 | 2.399 | -2.49 | -45.2 | -44.97 | 0.82 | -0.22 | -0.21 | 1.16 | -1.23
2018-05-09 14:35 | 2146.6 | 4.999 | 2.34 | 2.676 | 2.839 | 2.121 | 2.57 | 2.398 | -2.51 | -45.93 | -45.71 | 0.81 | -0.25 | -0.21 | 1.16 | -1.24
2018-05-09 14:35 | 2146.8 | 4.999 | 2.336 | 2.677 | 2.839 | 2.121 | 2.571 | 2.397 | -2.53 | -46.66 | -46.42 | 0.79 | -0.29 | -0.21 | 1.17 | -1.25
2018-05-09 14:36 | 2147 | 4.999 | 2.331 | 2.677 | 2.838 | 2.122 | 2.573 | 2.396 | -2.54 | -47.38 | -47.12 | 0.78 | -0.32 | -0.21 | 1.18 | -1.25
2018-05-09 14:36 | 2147.2 | 4.999 | 2.327 | 2.677 | 2.837 | 2.122 | 2.575 | 2.396 | -2.56 | -48.1 | -47.83 | 0.77 | -0.35 | -0.21 | 1.19 | -1.25
2018-05-09 14:36 | 2147.4 | 4.999 | 2.322 | 2.677 | 2.837 | 2.122 | 2.576 | 2.395 | -2.58 | -48.82 | -48.54 | 0.76 | -0.38 | -0.22 | 1.2 | -1.26
2018-05-09 14:36 | 2147.6 | 4.999 | 2.318 | 2.677 | 2.836 | 2.123 | 2.577 | 2.394 | -2.6 | -49.53 | -49.26 | 0.75 | -0.42 | -0.22 | 1.2 | -1.26
2018-05-09 14:36 | 2147.8 | 4.999 | 2.313 | 2.678 | 2.836 | 2.123 | 2.578 | 2.393 | -2.62 | -50.25 | -49.97 | 0.74 | -0.45 | -0.22 | 1.21 | -1.27
2018-05-09 14:36 | 2148 | 4.999 | 2.309 | 2.678 | 2.835 | 2.124 | 2.578 | 2.392 | -2.64 | -50.96 | -50.7 | 0.73 | -0.48 | -0.22 | 1.21 | -1.27
2018-05-09 14:36 | 2148.2 | 4.999 | 2.304 | 2.678 | 2.835 | 2.124 | 2.579 | 2.392 | -2.65 | -51.67 | -51.38 | 0.72 | -0.51 | -0.22 | 1.21 | -1.27
2018-05-09 14:36 | 2148.4 | 4.999 | 2.3 | 2.678 | 2.834 | 2.124 | 2.579 | 2.391 | -2.67 | -52.38 | -52.08 | 0.71 | -0.53 | -0.22 | 1.21 | -1.28
2018-05-09 14:36 | 2148.6 | 4.999 | 2.295 | 2.678 | 2.833 | 2.124 | 2.579 | 2.39 | -2.69 | -53.09 | -52.79 | 0.7 | -0.56 | -0.22 | 1.21 | -1.28
2018-05-09 14:36 | 2148.8 | 4.999 | 2.291 | 2.678 | 2.833 | 2.124 | 2.581 | 2.389 | -2.71 | -53.78 | -53.47 | 0.69 | -0.59 | -0.22 | 1.22 | -1.29
2018-05-09 14:36 | 2149 | 4.999 | 2.287 | 2.679 | 2.832 | 2.124 | 2.582 | 2.389 | -2.73 | -54.49 | -54.15 | 0.68 | -0.62 | -0.22 | 1.23 | -1.29
2018-05-09 14:36 | 2149.2 | 4.999 | 2.282 | 2.679 | 2.832 | 2.124 | 2.583 | 2.388 | -2.75 | -55.18 | -54.85 | 0.67 | -0.65 | -0.23 | 1.23 | -1.29
2018-05-09 14:36 | 2149.4 | 4.999 | 2.278 | 2.679 | 2.831 | 2.125 | 2.583 | 2.387 | -2.77 | -55.87 | -55.54 | 0.66 | -0.67 | -0.23 | 1.24 | -1.3
2018-05-09 14:36 | 2149.6 | 4.999 | 2.273 | 2.679 | 2.831 | 2.125 | 2.584 | 2.386 | -2.78 | -56.56 | -56.22 | 0.65 | -0.7 | -0.23 | 1.24 | -1.3
2018-05-09 14:36 | 2149.8 | 4.999 | 2.269 | 2.679 | 2.83 | 2.125 | 2.585 | 2.385 | -2.8 | -57.25 | -56.88 | 0.64 | -0.73 | -0.23 | 1.24 | -1.31
2018-05-09 14:36 | 2150 | 4.999 | 2.265 | 2.68 | 2.83 | 2.125 | 2.585 | 2.385 | -2.82 | -57.94 | -57.54 | 0.63 | -0.75 | -0.23 | 1.25 | -1.31
2018-05-09 14:36 | 2150.2 | 4.999 | 2.261 | 2.68 | 2.83 | 2.125 | 2.586 | 2.384 | -2.84 | -58.62 | -58.23 | 0.62 | -0.77 | -0.23 | 1.25 | -1.32
2018-05-09 14:36 | 2150.4 | 4.999 | 2.256 | 2.68 | 2.829 | 2.125 | 2.587 | 2.383 | -2.86 | -59.3 | -58.91 | 0.62 | -0.8 | -0.23 | 1.26 | -1.32
2018-05-09 14:36 | 2150.6 | 4.999 | 2.252 | 2.68 | 2.829 | 2.125 | 2.589 | 2.383 | -2.88 | -59.98 | -59.59 | 0.61 | -0.82 | -0.23 | 1.26 | -1.32
2018-05-09 14:36 | 2150.8 | 4.999 | 2.248 | 2.68 | 2.828 | 2.125 | 2.59 | 2.382 | -2.9 | -60.65 | -60.25 | 0.6 | -0.84 | -0.23 | 1.27 | -1.33
2018-05-09 14:36 | 2151 | 4.999 | 2.243 | 2.68 | 2.828 | 2.126 | 2.592 | 2.381 | -2.92 | -61.32 | -60.92 | 0.59 | -0.86 | -0.23 | 1.28 | -1.33
2018-05-09 14:36 | 2151.2 | 4.999 | 2.239 | 2.681 | 2.828 | 2.126 | 2.593 | 2.38 | -2.94 | -61.99 | -61.55 | 0.58 | -0.87 | -0.23 | 1.29 | -1.34
2018-05-09 14:36 | 2151.4 | 4.999 | 2.235 | 2.681 | 2.828 | 2.126 | 2.594 | 2.38 | -2.96 | -62.65 | -62.2 | 0.57 | -0.88 | -0.23 | 1.29 | -1.34
2018-05-09 14:36 | 2151.6 | 4.999 | 2.231 | 2.681 | 2.827 | 2.126 | 2.594 | 2.379 | -2.98 | -63.31 | -62.85 | 0.56 | -0.89 | -0.23 | 1.29 | -1.34
2018-05-09 14:36 | 2151.8 | 4.999 | 2.227 | 2.681 | 2.827 | 2.126 | 2.595 | 2.379 | -3 | -63.97 | -63.52 | 0.56 | -0.9 | -0.23 | 1.3 | -1.34
2018-05-09 14:36 | 2152 | 4.999 | 2.223 | 2.681 | 2.827 | 2.126 | 2.596 | 2.378 | -3.03 | -64.63 | -64.17 | 0.55 | -0.91 | -0.23 | 1.3 | -1.35
2018-05-09 14:36 | 2152.2 | 4.999 | 2.219 | 2.681 | 2.827 | 2.126 | 2.597 | 2.378 | -3.05 | -65.28 | -64.82 | 0.54 | -0.92 | -0.24 | 1.31 | -1.35
2018-05-09 14:36 | 2152.4 | 4.999 | 2.214 | 2.681 | 2.827 | 2.126 | 2.598 | 2.377 | -3.07 | -65.93 | -65.47 | 0.53 | -0.93 | -0.24 | 1.31 | -1.35
2018-05-09 14:36 | 2152.6 | 4.999 | 2.211 | 2.682 | 2.827 | 2.126 | 2.599 | 2.376 | -3.09 | -66.57 | -66.08 | 0.52 | -0.93 | -0.24 | 1.32 | -1.36
2018-05-09 14:36 | 2152.8 | 4.999 | 2.207 | 2.682 | 2.827 | 2.126 | 2.6 | 2.375 | -3.11 | -67.22 | -66.71 | 0.52 | -0.93 | -0.24 | 1.32 | -1.37
2018-05-09 14:36 | 2153 | 4.999 | 2.203 | 2.682 | 2.826 | 2.126 | 2.601 | 2.374 | -3.14 | -67.86 | -67.32 | 0.51 | -0.94 | -0.24 | 1.33 | -1.37
2018-05-09 14:36 | 2153.2 | 4.999 | 2.199 | 2.682 | 2.826 | 2.127 | 2.601 | 2.374 | -3.16 | -68.49 | -67.95 | 0.5 | -0.94 | -0.24 | 1.33 | -1.37
2018-05-09 14:36 | 2153.4 | 4.999 | 2.195 | 2.682 | 2.826 | 2.127 | 2.602 | 2.373 | -3.18 | -69.12 | -68.57 | 0.49 | -0.95 | -0.24 | 1.34 | -1.37
2018-05-09 14:36 | 2153.6 | 4.999 | 2.191 | 2.682 | 2.826 | 2.127 | 2.603 | 2.373 | -3.2 | -69.75 | -69.18 | 0.49 | -0.96 | -0.24 | 1.34 | -1.38
2018-05-09 14:36 | 2153.8 | 4.999 | 2.187 | 2.682 | 2.826 | 2.127 | 2.604 | 2.373 | -3.23 | -70.37 | -69.81 | 0.48 | -0.96 | -0.24 | 1.35 | -1.38
2018-05-09 14:36 | 2154 | 4.999 | 2.183 | 2.683 | 2.826 | 2.127 | 2.604 | 2.372 | -3.25 | -71 | -70.43 | 0.47 | -0.97 | -0.24 | 1.35 | -1.38
2018-05-09 14:36 | 2154.2 | 4.999 | 2.179 | 2.683 | 2.826 | 2.127 | 2.605 | 2.372 | -3.27 | -71.61 | -71.05 | 0.46 | -0.97 | -0.24 | 1.35 | -1.38
2018-05-09 14:36 | 2154.4 | 4.999 | 2.175 | 2.683 | 2.826 | 2.127 | 2.606 | 2.372 | -3.29 | -72.23 | -71.64 | 0.45 | -0.98 | -0.24 | 1.36 | -1.38
2018-05-09 14:36 | 2154.6 | 4.999 | 2.171 | 2.683 | 2.826 | 2.127 | 2.606 | 2.372 | -3.32 | -72.84 | -72.26 | 0.45 | -0.98 | -0.24 | 1.36 | -1.38
2018-05-09 14:36 | 2154.8 | 4.999 | 2.167 | 2.683 | 2.826 | 2.127 | 2.607 | 2.371 | -3.34 | -73.45 | -72.86 | 0.44 | -0.98 | -0.24 | 1.36 | -1.38
2018-05-09 14:36 | 2155 | 4.999 | 2.164 | 2.683 | 2.826 | 2.127 | 2.607 | 2.371 | -3.35 | -74.05 | -73.44 | 0.44 | -0.99 | -0.24 | 1.36 | -1.39
2018-05-09 14:36 | 2155.2 | 4.999 | 2.16 | 2.683 | 2.826 | 2.127 | 2.607 | 2.37 | -3.38 | -74.65 | -74.04 | 0.43 | -0.99 | -0.24 | 1.37 | -1.39
2018-05-09 14:36 | 2155.4 | 4.999 | 2.156 | 2.684 | 2.825 | 2.127 | 2.608 | 2.369 | -3.4 | -75.25 | -74.63 | 0.42 | -0.99 | -0.24 | 1.37 | -1.4
2018-05-09 14:36 | 2155.6 | 4.999 | 2.153 | 2.684 | 2.825 | 2.127 | 2.609 | 2.368 | -3.42 | -75.84 | -75.2 | 0.41 | -1 | -0.24 | 1.37 | -1.4
2018-05-09 14:36 | 2155.8 | 4.999 | 2.149 | 2.684 | 2.825 | 2.127 | 2.61 | 2.367 | -3.44 | -76.43 | -75.77 | 0.4 | -1 | -0.24 | 1.38 | -1.41
2018-05-09 14:36 | 2156 | 4.999 | 2.145 | 2.684 | 2.825 | 2.127 | 2.61 | 2.366 | -3.47 | -77.01 | -76.35 | 0.39 | -1.01 | -0.24 | 1.38 | -1.42
2018-05-09 14:36 | 2156.2 | 4.999 | 2.142 | 2.684 | 2.825 | 2.127 | 2.611 | 2.365 | -3.49 | -77.59 | -76.93 | 0.38 | -1.01 | -0.24 | 1.39 | -1.42
2018-05-09 14:36 | 2156.4 | 4.999 | 2.138 | 2.684 | 2.825 | 2.128 | 2.612 | 2.364 | -3.51 | -78.17 | -77.47 | 0.37 | -1.02 | -0.24 | 1.39 | -1.43
2018-05-09 14:36 | 2156.6 | 4.999 | 2.134 | 2.685 | 2.825 | 2.128 | 2.612 | 2.363 | -3.53 | -78.74 | -78.04 | 0.36 | -1.02 | -0.24 | 1.39 | -1.43
2018-05-09 14:36 | 2156.8 | 4.999 | 2.131 | 2.685 | 2.825 | 2.128 | 2.613 | 2.362 | -3.55 | -79.32 | -78.61 | 0.35 | -1.02 | -0.24 | 1.39 | -1.44
2018-05-09 14:36 | 2157 | 4.999 | 2.127 | 2.685 | 2.825 | 2.128 | 2.613 | 2.361 | -3.58 | -79.88 | -79.15 | 0.34 | -1.03 | -0.24 | 1.4 | -1.44
2018-05-09 14:36 | 2157.2 | 4.999 | 2.124 | 2.685 | 2.825 | 2.128 | 2.613 | 2.361 | -3.6 | -80.44 | -79.7 | 0.33 | -1.03 | -0.24 | 1.4 | -1.44
2018-05-09 14:36 | 2157.4 | 4.999 | 2.12 | 2.685 | 2.825 | 2.128 | 2.614 | 2.36 | -3.62 | -81 | -80.25 | 0.32 | -1.03 | -0.24 | 1.4 | -1.44
2018-05-09 14:36 | 2157.6 | 4.999 | 2.117 | 2.685 | 2.825 | 2.128 | 2.614 | 2.359 | -3.64 | -81.55 | -80.77 | 0.31 | -1.03 | -0.24 | 1.4 | -1.45
2018-05-09 14:36 | 2157.8 | 4.999 | 2.114 | 2.686 | 2.825 | 2.128 | 2.615 | 2.359 | -3.67 | -82.1 | -81.32 | 0.31 | -1.03 | -0.24 | 1.4 | -1.45
2018-05-09 14:36 | 2158 | 4.999 | 2.11 | 2.686 | 2.825 | 2.128 | 2.615 | 2.358 | -3.69 | -82.65 | -81.86 | 0.3 | -1.03 | -0.24 | 1.41 | -1.45
2018-05-09 14:36 | 2158.2 | 4.999 | 2.107 | 2.686 | 2.825 | 2.128 | 2.616 | 2.358 | -3.71 | -83.19 | -82.38 | 0.29 | -1.03 | -0.24 | 1.41 | -1.46
2018-05-09 14:36 | 2158.4 | 4.999 | 2.103 | 2.686 | 2.825 | 2.128 | 2.617 | 2.357 | -3.73 | -83.73 | -82.91 | 0.29 | -1.03 | -0.24 | 1.42 | -1.46
2018-05-09 14:36 | 2158.6 | 4.999 | 2.1 | 2.686 | 2.825 | 2.128 | 2.618 | 2.357 | -3.75 | -84.26 | -83.43 | 0.28 | -1.03 | -0.24 | 1.42 | -1.46
2018-05-09 14:36 | 2158.8 | 4.999 | 2.097 | 2.686 | 2.825 | 2.128 | 2.619 | 2.357 | -3.77 | -84.79 | -83.93 | 0.27 | -1.03 | -0.24 | 1.43 | -1.46
2018-05-09 14:36 | 2159 | 4.999 | 2.094 | 2.686 | 2.825 | 2.128 | 2.619 | 2.356 | -3.8 | -85.32 | -84.45 | 0.27 | -1.03 | -0.24 | 1.43 | -1.47
2018-05-09 14:36 | 2159.2 | 4.999 | 2.091 | 2.687 | 2.825 | 2.128 | 2.621 | 2.356 | -3.82 | -85.84 | -84.94 | 0.26 | -1.03 | -0.24 | 1.44 | -1.47
2018-05-09 14:36 | 2159.4 | 4.999 | 2.088 | 2.687 | 2.825 | 2.128 | 2.622 | 2.356 | -3.84 | -86.35 | -85.42 | 0.25 | -1.03 | -0.24 | 1.44 | -1.47
2018-05-09 14:36 | 2159.6 | 4.999 | 2.084 | 2.687 | 2.825 | 2.128 | 2.623 | 2.355 | -3.86 | -86.86 | -85.94 | 0.25 | -1.03 | -0.24 | 1.45 | -1.47
2018-05-09 14:36 | 2159.8 | 4.999 | 2.081 | 2.687 | 2.825 | 2.128 | 2.624 | 2.355 | -3.88 | -87.37 | -86.43 | 0.24 | -1.03 | -0.24 | 1.46 | -1.47
2018-05-09 14:36 | 2160 | 4.999 | 2.078 | 2.687 | 2.825 | 2.128 | 2.625 | 2.355 | -3.9 | -87.88 | -86.92 | 0.23 | -1.03 | -0.24 | 1.46 | -1.47
2018-05-09 14:36 | 2160.2 | 4.999 | 2.075 | 2.687 | 2.825 | 2.128 | 2.625 | 2.354 | -3.92 | -88.38 | -87.41 | 0.22 | -1.03 | -0.24 | 1.46 | -1.48
2018-05-09 14:36 | 2160.4 | 4.999 | 2.072 | 2.687 | 2.825 | 2.128 | 2.625 | 2.353 | -3.94 | -88.87 | -87.87 | 0.22 | -1.03 | -0.24 | 1.46 | -1.48
2018-05-09 14:36 | 2160.6 | 4.999 | 2.069 | 2.687 | 2.825 | 2.128 | 2.626 | 2.353 | -3.96 | -89.37 | -88.36 | 0.21 | -1.03 | -0.24 | 1.46 | -1.49
2018-05-09 14:36 | 2160.8 | 4.999 | 2.066 | 2.688 | 2.825 | 2.128 | 2.626 | 2.352 | -3.98 | -89.85 | -88.79 | 0.2 | -1.03 | -0.24 | 1.46 | -1.49
2018-05-09 14:36 | 2161 | 4.999 | 2.063 | 2.688 | 2.825 | 2.128 | 2.626 | 2.352 | -4 | -90.33 | -89.28 | 0.19 | -1.03 | -0.24 | 1.47 | -1.49
2018-05-09 14:36 | 2161.2 | 4.999 | 2.06 | 2.688 | 2.825 | 2.128 | 2.626 | 2.352 | -4.02 | -90.81 | -89.75 | 0.19 | -1.03 | -0.24 | 1.47 | -1.49
2018-05-09 14:36 | 2161.4 | 4.999 | 2.057 | 2.688 | 2.825 | 2.128 | 2.627 | 2.352 | -4.04 | -91.29 | -90.21 | 0.18 | -1.03 | -0.24 | 1.47 | -1.49
2018-05-09 14:36 | 2161.6 | 4.999 | 2.054 | 2.688 | 2.825 | 2.128 | 2.627 | 2.352 | -4.07 | -91.75 | -90.67 | 0.18 | -1.03 | -0.24 | 1.47 | -1.49
2018-05-09 14:36 | 2161.8 | 4.999 | 2.051 | 2.688 | 2.825 | 2.128 | 2.628 | 2.352 | -4.09 | -92.22 | -91.14 | 0.17 | -1.03 | -0.24 | 1.47 | -1.49
2018-05-09 14:36 | 2162 | 4.999 | 2.048 | 2.688 | 2.825 | 2.128 | 2.628 | 2.351 | -4.11 | -92.68 | -91.6 | 0.16 | -1.03 | -0.24 | 1.48 | -1.49
2018-05-09 14:36 | 2162.2 | 4.999 | 2.045 | 2.689 | 2.825 | 2.128 | 2.629 | 2.351 | -4.13 | -93.13 | -92.04 | 0.15 | -1.03 | -0.24 | 1.48 | -1.49
2018-05-09 14:36 | 2162.4 | 4.999 | 2.043 | 2.689 | 2.825 | 2.128 | 2.63 | 2.351 | -4.15 | -93.58 | -92.48 | 0.14 | -1.03 | -0.24 | 1.49 | -1.49
2018-05-09 14:36 | 2162.6 | 4.999 | 2.04 | 2.689 | 2.825 | 2.128 | 2.631 | 2.351 | -4.17 | -94.03 | -92.92 | 0.14 | -1.03 | -0.25 | 1.49 | -1.49
2018-05-09 14:36 | 2162.8 | 4.999 | 2.037 | 2.689 | 2.825 | 2.128 | 2.631 | 2.351 | -4.19 | -94.47 | -93.36 | 0.13 | -1.03 | -0.25 | 1.49 | -1.5
2018-05-09 14:36 | 2163 | 4.999 | 2.034 | 2.689 | 2.825 | 2.128 | 2.632 | 2.35 | -4.21 | -94.9 | -93.78 | 0.12 | -1.03 | -0.24 | 1.5 | -1.5
2018-05-09 14:36 | 2163.2 | 4.999 | 2.032 | 2.689 | 2.825 | 2.128 | 2.632 | 2.35 | -4.23 | -95.33 | -94.21 | 0.11 | -1.03 | -0.25 | 1.5 | -1.5
2018-05-09 14:36 | 2163.4 | 4.999 | 2.029 | 2.689 | 2.825 | 2.128 | 2.632 | 2.35 | -4.25 | -95.77 | -94.63 | 0.1 | -1.03 | -0.25 | 1.5 | -1.5
2018-05-09 14:36 | 2163.6 | 4.999 | 2.026 | 2.69 | 2.825 | 2.128 | 2.633 | 2.349 | -4.27 | -96.19 | -95.04 | 0.1 | -1.03 | -0.25 | 1.5 | -1.5
2018-05-09 14:36 | 2163.8 | 4.999 | 2.024 | 2.69 | 2.825 | 2.128 | 2.634 | 2.349 | -4.29 | -96.6 | -95.45 | 0.09 | -1.03 | -0.25 | 1.51 | -1.51
2018-05-09 14:36 | 2164 | 4.999 | 2.021 | 2.69 | 2.825 | 2.128 | 2.634 | 2.348 | -4.31 | -97.02 | -95.85 | 0.08 | -1.03 | -0.25 | 1.51 | -1.51
2018-05-09 14:36 | 2164.2 | 4.999 | 2.019 | 2.69 | 2.825 | 2.128 | 2.635 | 2.347 | -4.33 | -97.42 | -96.25 | 0.07 | -1.03 | -0.25 | 1.51 | -1.52
2018-05-09 14:36 | 2164.4 | 4.999 | 2.016 | 2.69 | 2.825 | 2.128 | 2.635 | 2.347 | -4.35 | -97.83 | -96.65 | 0.05 | -1.03 | -0.25 | 1.51 | -1.52
2018-05-09 14:36 | 2164.6 | 4.999 | 2.014 | 2.69 | 2.825 | 2.128 | 2.636 | 2.346 | -4.37 | -98.23 | -97.03 | 0.05 | -1.03 | -0.25 | 1.52 | -1.52
2018-05-09 14:36 | 2164.8 | 4.999 | 2.011 | 2.691 | 2.825 | 2.128 | 2.636 | 2.345 | -4.39 | -98.62 | -97.4 | 0.04 | -1.03 | -0.25 | 1.52 | -1.52
2018-05-09 14:36 | 2165 | 4.999 | 2.009 | 2.691 | 2.825 | 2.128 | 2.636 | 2.345 | -4.41 | -99.01 | -97.79 | 0.04 | -1.03 | -0.25 | 1.52 | -1.52
2018-05-09 14:36 | 2165.2 | 4.999 | 2.006 | 2.691 | 2.825 | 2.128 | 2.637 | 2.345 | -4.43 | -99.39 | -98.16 | 0.03 | -1.03 | -0.25 | 1.52 | -1.53
2018-05-09 14:36 | 2165.4 | 4.999 | 2.004 | 2.691 | 2.825 | 2.128 | 2.638 | 2.345 | -4.44 | -99.77 | -98.55 | 0.03 | -1.03 | -0.25 | 1.53 | -1.53
2018-05-09 14:36 | 2165.6 | 4.999 | 2.002 | 2.691 | 2.825 | 2.128 | 2.638 | 2.344 | -4.46 | -100.14 | -98.89 | 0.02 | -1.03 | -0.25 | 1.53 | -1.53
2018-05-09 14:36 | 2165.8 | 4.999 | 1.999 | 2.691 | 2.825 | 2.128 | 2.638 | 2.344 | -4.48 | -100.51 | -99.27 | 0.02 | -1.03 | -0.25 | 1.53 | -1.53
2018-05-09 14:36 | 2166 | 4.999 | 1.997 | 2.691 | 2.825 | 2.128 | 2.639 | 2.344 | -4.5 | -100.88 | -99.61 | 0.01 | -1.03 | -0.25 | 1.53 | -1.53
2018-05-09 14:36 | 2166.2 | 4.999 | 1.995 | 2.691 | 2.825 | 2.128 | 2.639 | 2.343 | -4.51 | -101.24 | -99.96 | 0.01 | -1.03 | -0.25 | 1.53 | -1.53
2018-05-09 14:36 | 2166.4 | 4.999 | 1.993 | 2.691 | 2.825 | 2.128 | 2.639 | 2.343 | -4.54 | -101.59 | -100.29 | 0 | -1.03 | -0.25 | 1.54 | -1.54
2018-05-09 14:36 | 2166.6 | 4.999 | 1.991 | 2.691 | 2.825 | 2.128 | 2.639 | 2.342 | -4.55 | -101.94 | -100.65 | 0 | -1.03 | -0.25 | 1.54 | -1.54
2018-05-09 14:36 | 2166.8 | 4.999 | 1.988 | 2.691 | 2.825 | 2.128 | 2.64 | 2.342 | -4.57 | -102.28 | -101 | -0.01 | -1.03 | -0.25 | 1.54 | -1.54
2018-05-09 14:36 | 2167 | 4.999 | 1.986 | 2.692 | 2.825 | 2.128 | 2.64 | 2.341 | -4.59 | -102.62 | -101.34 | -0.01 | -1.03 | -0.25 | 1.54 | -1.55
2018-05-09 14:36 | 2167.2 | 4.999 | 1.984 | 2.692 | 2.825 | 2.128 | 2.64 | 2.341 | -4.6 | -102.95 | -101.65 | -0.02 | -1.03 | -0.25 | 1.54 | -1.55
2018-05-09 14:36 | 2167.4 | 4.999 | 1.982 | 2.692 | 2.825 | 2.128 | 2.64 | 2.34 | -4.62 | -103.28 | -101.98 | -0.02 | -1.03 | -0.25 | 1.54 | -1.55
2018-05-09 14:36 | 2167.6 | 4.999 | 1.98 | 2.692 | 2.825 | 2.128 | 2.64 | 2.34 | -4.64 | -103.61 | -102.31 | -0.03 | -1.03 | -0.25 | 1.54 | -1.55
2018-05-09 14:36 | 2167.8 | 4.999 | 1.978 | 2.692 | 2.825 | 2.128 | 2.64 | 2.339 | -4.65 | -103.92 | -102.6 | -0.04 | -1.03 | -0.25 | 1.54 | -1.56
2018-05-09 14:36 | 2168 | 4.999 | 1.976 | 2.692 | 2.825 | 2.128 | 2.641 | 2.339 | -4.67 | -104.24 | -102.89 | -0.04 | -1.03 | -0.25 | 1.54 | -1.56
2018-05-09 14:36 | 2168.2 | 4.999 | 1.974 | 2.692 | 2.825 | 2.128 | 2.641 | 2.339 | -4.68 | -104.54 | -103.21 | -0.05 | -1.03 | -0.25 | 1.55 | -1.56
2018-05-09 14:36 | 2168.4 | 4.999 | 1.972 | 2.692 | 2.825 | 2.128 | 2.641 | 2.338 | -4.7 | -104.85 | -103.5 | -0.05 | -1.04 | -0.25 | 1.55 | -1.56
2018-05-09 14:36 | 2168.6 | 4.999 | 1.971 | 2.692 | 2.825 | 2.128 | 2.642 | 2.338 | -4.72 | -105.15 | -103.81 | -0.05 | -1.04 | -0.25 | 1.55 | -1.56
2018-05-09 14:36 | 2168.8 | 4.999 | 1.969 | 2.692 | 2.825 | 2.128 | 2.642 | 2.338 | -4.73 | -105.44 | -104.09 | -0.06 | -1.04 | -0.25 | 1.55 | -1.56
2018-05-09 14:36 | 2169 | 4.999 | 1.967 | 2.693 | 2.825 | 2.128 | 2.643 | 2.338 | -4.74 | -105.72 | -104.39 | -0.06 | -1.04 | -0.25 | 1.56 | -1.56
2018-05-09 14:36 | 2169.2 | 4.999 | 1.965 | 2.693 | 2.825 | 2.128 | 2.644 | 2.338 | -4.76 | -106.01 | -104.67 | -0.06 | -1.04 | -0.25 | 1.56 | -1.57
2018-05-09 14:36 | 2169.4 | 4.999 | 1.963 | 2.693 | 2.825 | 2.128 | 2.644 | 2.337 | -4.77 | -106.28 | -104.95 | -0.07 | -1.04 | -0.25 | 1.56 | -1.57
2018-05-09 14:36 | 2169.6 | 4.999 | 1.962 | 2.693 | 2.825 | 2.128 | 2.645 | 2.337 | -4.79 | -106.55 | -105.2 | -0.07 | -1.04 | -0.25 | 1.57 | -1.57
2018-05-09 14:36 | 2169.8 | 4.999 | 1.96 | 2.693 | 2.825 | 2.128 | 2.646 | 2.337 | -4.8 | -106.82 | -105.48 | -0.08 | -1.04 | -0.25 | 1.57 | -1.57
2018-05-09 14:36 | 2170 | 4.999 | 1.958 | 2.693 | 2.825 | 2.128 | 2.646 | 2.337 | -4.81 | -107.08 | -105.71 | -0.08 | -1.04 | -0.25 | 1.57 | -1.57
2018-05-09 14:36 | 2170.2 | 4.999 | 1.957 | 2.693 | 2.825 | 2.128 | 2.646 | 2.337 | -4.83 | -107.34 | -105.98 | -0.08 | -1.04 | -0.25 | 1.57 | -1.57
2018-05-09 14:36 | 2170.4 | 4.999 | 1.955 | 2.693 | 2.825 | 2.128 | 2.646 | 2.337 | -4.84 | -107.59 | -106.21 | -0.09 | -1.04 | -0.25 | 1.57 | -1.57
2018-05-09 14:36 | 2170.6 | 4.999 | 1.954 | 2.693 | 2.825 | 2.128 | 2.647 | 2.336 | -4.85 | -107.83 | -106.44 | -0.09 | -1.05 | -0.25 | 1.58 | -1.57
2018-05-09 14:36 | 2170.8 | 4.999 | 1.952 | 2.693 | 2.824 | 2.128 | 2.647 | 2.336 | -4.87 | -108.07 | -106.67 | -0.09 | -1.05 | -0.25 | 1.58 | -1.57
2018-05-09 14:36 | 2171 | 4.999 | 1.951 | 2.693 | 2.824 | 2.128 | 2.647 | 2.336 | -4.88 | -108.31 | -106.9 | -0.1 | -1.05 | -0.25 | 1.58 | -1.57
2018-05-09 14:36 | 2171.2 | 4.999 | 1.949 | 2.693 | 2.824 | 2.128 | 2.647 | 2.336 | -4.89 | -108.53 | -107.14 | -0.1 | -1.05 | -0.25 | 1.58 | -1.58
2018-05-09 14:36 | 2171.4 | 4.999 | 1.948 | 2.693 | 2.824 | 2.128 | 2.647 | 2.336 | -4.9 | -108.76 | -107.36 | -0.11 | -1.05 | -0.25 | 1.58 | -1.58
2018-05-09 14:36 | 2171.6 | 4.999 | 1.947 | 2.693 | 2.824 | 2.128 | 2.648 | 2.336 | -4.91 | -108.98 | -107.57 | -0.11 | -1.05 | -0.25 | 1.58 | -1.58
2018-05-09 14:36 | 2171.8 | 4.999 | 1.945 | 2.693 | 2.824 | 2.128 | 2.648 | 2.336 | -4.92 | -109.19 | -107.76 | -0.11 | -1.05 | -0.25 | 1.58 | -1.58
2018-05-09 14:36 | 2172 | 4.999 | 1.944 | 2.694 | 2.824 | 2.128 | 2.648 | 2.335 | -4.93 | -109.39 | -107.98 | -0.12 | -1.05 | -0.25 | 1.58 | -1.58
2018-05-09 14:36 | 2172.2 | 4.999 | 1.943 | 2.694 | 2.824 | 2.128 | 2.649 | 2.335 | -4.94 | -109.6 | -108.18 | -0.12 | -1.05 | -0.25 | 1.59 | -1.58
2018-05-09 14:36 | 2172.4 | 4.999 | 1.942 | 2.694 | 2.824 | 2.128 | 2.649 | 2.335 | -4.95 | -109.79 | -108.37 | -0.12 | -1.05 | -0.25 | 1.59 | -1.58
2018-05-09 14:36 | 2172.6 | 4.999 | 1.94 | 2.694 | 2.824 | 2.128 | 2.649 | 2.335 | -4.96 | -109.99 | -108.57 | -0.13 | -1.05 | -0.25 | 1.59 | -1.58
2018-05-09 14:36 | 2172.8 | 4.999 | 1.939 | 2.694 | 2.824 | 2.128 | 2.649 | 2.335 | -4.97 | -110.17 | -108.75 | -0.13 | -1.05 | -0.25 | 1.59 | -1.58
2018-05-09 14:36 | 2173 | 4.999 | 1.938 | 2.694 | 2.824 | 2.128 | 2.65 | 2.335 | -4.98 | -110.35 | -108.92 | -0.13 | -1.05 | -0.25 | 1.59 | -1.58
2018-05-09 14:36 | 2173.2 | 4.999 | 1.937 | 2.694 | 2.824 | 2.128 | 2.65 | 2.335 | -4.99 | -110.53 | -109.11 | -0.14 | -1.05 | -0.25 | 1.59 | -1.58
2018-05-09 14:36 | 2173.4 | 4.999 | 1.936 | 2.694 | 2.824 | 2.128 | 2.65 | 2.335 | -5 | -110.69 | -109.26 | -0.14 | -1.05 | -0.25 | 1.59 | -1.58
2018-05-09 14:36 | 2173.6 | 4.999 | 1.935 | 2.694 | 2.824 | 2.128 | 2.65 | 2.335 | -5 | -110.86 | -109.42 | -0.14 | -1.06 | -0.25 | 1.59 | -1.58
2018-05-09 14:36 | 2173.8 | 4.999 | 1.934 | 2.694 | 2.824 | 2.128 | 2.65 | 2.334 | -5.01 | -111.02 | -109.56 | -0.15 | -1.05 | -0.25 | 1.6 | -1.58
2018-05-09 14:36 | 2174 | 4.999 | 1.933 | 2.694 | 2.824 | 2.128 | 2.65 | 2.334 | -5.02 | -111.17 | -109.72 | -0.15 | -1.06 | -0.25 | 1.6 | -1.58
2018-05-09 14:36 | 2174.2 | 4.999 | 1.932 | 2.694 | 2.824 | 2.128 | 2.65 | 2.334 | -5.03 | -111.31 | -109.87 | -0.15 | -1.06 | -0.25 | 1.6 | -1.59
2018-05-09 14:36 | 2174.4 | 4.999 | 1.931 | 2.694 | 2.824 | 2.128 | 2.651 | 2.334 | -5.03 | -111.46 | -110.01 | -0.15 | -1.06 | -0.25 | 1.6 | -1.59
2018-05-09 14:36 | 2174.6 | 4.999 | 1.93 | 2.694 | 2.824 | 2.128 | 2.651 | 2.334 | -5.04 | -111.59 | -110.12 | -0.15 | -1.06 | -0.25 | 1.6 | -1.59
2018-05-09 14:36 | 2174.8 | 4.999 | 1.929 | 2.694 | 2.824 | 2.128 | 2.651 | 2.334 | -5.04 | -111.72 | -110.26 | -0.15 | -1.06 | -0.25 | 1.6 | -1.59
2018-05-09 14:36 | 2175 | 4.999 | 1.929 | 2.694 | 2.824 | 2.128 | 2.651 | 2.333 | -5.05 | -111.85 | -110.39 | -0.16 | -1.06 | -0.25 | 1.6 | -1.59
2018-05-09 14:36 | 2175.2 | 4.999 | 1.928 | 2.694 | 2.824 | 2.128 | 2.651 | 2.333 | -5.06 | -111.97 | -110.47 | -0.16 | -1.06 | -0.25 | 1.6 | -1.59
2018-05-09 14:36 | 2175.4 | 4.999 | 1.927 | 2.694 | 2.824 | 2.128 | 2.651 | 2.333 | -5.06 | -112.08 | -110.62 | -0.16 | -1.06 | -0.25 | 1.6 | -1.59
2018-05-09 14:36 | 2175.6 | 4.999 | 1.927 | 2.694 | 2.824 | 2.128 | 2.652 | 2.333 | -5.07 | -112.19 | -110.71 | -0.16 | -1.06 | -0.25 | 1.6 | -1.59
2018-05-09 14:36 | 2175.8 | 4.999 | 1.926 | 2.694 | 2.824 | 2.128 | 2.652 | 2.333 | -5.07 | -112.29 | -110.81 | -0.16 | -1.06 | -0.25 | 1.6 | -1.59
2018-05-09 14:36 | 2176 | 4.999 | 1.925 | 2.694 | 2.824 | 2.128 | 2.652 | 2.333 | -5.07 | -112.39 | -110.89 | -0.17 | -1.06 | -0.25 | 1.6 | -1.59
2018-05-09 14:36 | 2176.2 | 4.999 | 1.925 | 2.694 | 2.824 | 2.128 | 2.652 | 2.333 | -5.08 | -112.48 | -111 | -0.17 | -1.06 | -0.25 | 1.6 | -1.59
2018-05-09 14:36 | 2176.4 | 4.999 | 1.924 | 2.695 | 2.824 | 2.128 | 2.652 | 2.333 | -5.08 | -112.57 | -111.05 | -0.17 | -1.06 | -0.25 | 1.6 | -1.59
2018-05-09 14:36 | 2176.6 | 4.999 | 1.924 | 2.695 | 2.824 | 2.128 | 2.652 | 2.332 | -5.08 | -112.65 | -111.16 | -0.17 | -1.06 | -0.25 | 1.6 | -1.59
2018-05-09 14:36 | 2176.8 | 4.999 | 1.923 | 2.695 | 2.824 | 2.128 | 2.652 | 2.332 | -5.09 | -112.73 | -111.2 | -0.17 | -1.06 | -0.25 | 1.6 | -1.59
2018-05-09 14:36 | 2177 | 4.999 | 1.923 | 2.695 | 2.824 | 2.128 | 2.652 | 2.332 | -5.09 | -112.8 | -111.3 | -0.18 | -1.06 | -0.25 | 1.6 | -1.59
2018-05-09 14:36 | 2177.2 | 4.999 | 1.922 | 2.695 | 2.824 | 2.128 | 2.652 | 2.332 | -5.09 | -112.86 | -111.38 | -0.18 | -1.06 | -0.25 | 1.6 | -1.59
2018-05-09 14:36 | 2177.4 | 4.999 | 1.922 | 2.695 | 2.824 | 2.128 | 2.652 | 2.332 | -5.09 | -112.92 | -111.4 | -0.18 | -1.06 | -0.25 | 1.6 | -1.59
2018-05-09 14:36 | 2177.6 | 4.999 | 1.922 | 2.695 | 2.824 | 2.128 | 2.652 | 2.332 | -5.09 | -112.97 | -111.44 | -0.18 | -1.06 | -0.25 | 1.6 | -1.59
2018-05-09 14:36 | 2177.8 | 4.999 | 1.921 | 2.695 | 2.824 | 2.128 | 2.652 | 2.332 | -5.09 | -113.01 | -111.53 | -0.18 | -1.06 | -0.25 | 1.6 | -1.59
2018-05-09 14:36 | 2178 | 4.999 | 1.921 | 2.695 | 2.824 | 2.128 | 2.652 | 2.332 | -5.09 | -113.06 | -111.57 | -0.18 | -1.06 | -0.25 | 1.6 | -1.59
2018-05-09 14:36 | 2178.2 | 4.999 | 1.921 | 2.695 | 2.824 | 2.128 | 2.652 | 2.332 | -5.09 | -113.09 | -111.59 | -0.18 | -1.06 | -0.25 | 1.6 | -1.59
2018-05-09 14:36 | 2178.4 | 4.999 | 1.921 | 2.695 | 2.824 | 2.128 | 2.652 | 2.332 | -5.09 | -113.12 | -111.6 | -0.18 | -1.06 | -0.25 | 1.6 | -1.59
2018-05-09 14:36 | 2178.6 | 4.999 | 1.921 | 2.695 | 2.824 | 2.128 | 2.652 | 2.332 | -5.09 | -113.15 | -111.62 | -0.18 | -1.06 | -0.25 | 1.61 | -1.59
2018-05-09 14:36 | 2178.8 | 4.999 | 1.921 | 2.695 | 2.824 | 2.128 | 2.652 | 2.332 | -5.09 | -113.17 | -111.65 | -0.18 | -1.06 | -0.25 | 1.61 | -1.59
2018-05-09 14:36 | 2179 | 4.999 | 1.921 | 2.695 | 2.824 | 2.128 | 2.652 | 2.332 | -5.09 | -113.18 | -111.67 | -0.18 | -1.07 | -0.25 | 1.6 | -1.59
2018-05-09 14:36 | 2179.2 | 4.999 | 1.92 | 2.695 | 2.824 | 2.128 | 2.652 | 2.332 | -5.08 | -113.19 | -111.69 | -0.18 | -1.06 | -0.25 | 1.6 | -1.59
2018-05-09 14:36 | 2179.4 | 4.999 | 1.92 | 2.695 | 2.824 | 2.128 | 2.652 | 2.332 | -5.08 | -113.19 | -111.69 | -0.19 | -1.06 | -0.25 | 1.61 | -1.59
2018-05-09 14:36 | 2179.6 | 4.999 | 1.92 | 2.695 | 2.824 | 2.128 | 2.652 | 2.332 | -5.07 | -113.19 | -111.69 | -0.19 | -1.07 | -0.25 | 1.6 | -1.59
2018-05-09 14:36 | 2179.8 | 4.999 | 1.92 | 2.695 | 2.824 | 2.128 | 2.652 | 2.332 | -5.05 | -113.18 | -111.69 | -0.19 | -1.07 | -0.25 | 1.6 | -1.59
2018-05-09 14:36 | 2180 | 4.999 | 1.92 | 2.695 | 2.824 | 2.128 | 2.652 | 2.332 | -5.02 | -113.17 | -111.7 | -0.19 | -1.07 | -0.25 | 1.61 | -1.59
2018-05-09 14:36 | 2180.2 | 4.999 | 1.92 | 2.695 | 2.824 | 2.128 | 2.652 | 2.332 | -5 | -113.14 | -111.7 | -0.19 | -1.07 | -0.25 | 1.6 | -1.59
2018-05-09 14:36 | 2180.4 | 4.999 | 1.92 | 2.695 | 2.824 | 2.128 | 2.652 | 2.332 | -4.98 | -113.12 | -111.69 | -0.19 | -1.06 | -0.25 | 1.6 | -1.59
2018-05-09 14:36 | 2180.6 | 4.999 | 1.92 | 2.695 | 2.824 | 2.128 | 2.652 | 2.332 | -4.97 | -113.09 | -111.69 | -0.19 | -1.07 | -0.25 | 1.6 | -1.59
2018-05-09 14:36 | 2180.8 | 4.999 | 1.921 | 2.695 | 2.824 | 2.128 | 2.652 | 2.332 | -4.97 | -113.05 | -111.66 | -0.19 | -1.07 | -0.25 | 1.6 | -1.59
2018-05-09 14:36 | 2181 | 4.999 | 1.921 | 2.695 | 2.824 | 2.128 | 2.652 | 2.332 | -4.96 | -113.01 | -111.6 | -0.19 | -1.07 | -0.25 | 1.6 | -1.59
2018-05-09 14:36 | 2181.2 | 4.999 | 1.921 | 2.695 | 2.824 | 2.128 | 2.652 | 2.332 | -4.96 | -112.95 | -111.58 | -0.19 | -1.07 | -0.25 | 1.6 | -1.59
2018-05-09 14:36 | 2181.4 | 4.999 | 1.921 | 2.695 | 2.824 | 2.128 | 2.652 | 2.332 | -4.95 | -112.9 | -111.56 | -0.19 | -1.07 | -0.25 | 1.6 | -1.59
2018-05-09 14:36 | 2181.6 | 4.999 | 1.922 | 2.695 | 2.824 | 2.128 | 2.652 | 2.332 | -4.94 | -112.84 | -111.47 | -0.19 | -1.07 | -0.25 | 1.6 | -1.59
2018-05-09 14:36 | 2181.8 | 4.999 | 1.922 | 2.695 | 2.824 | 2.128 | 2.652 | 2.332 | -4.93 | -112.78 | -111.4 | -0.19 | -1.07 | -0.25 | 1.6 | -1.59
2018-05-09 14:36 | 2182 | 4.999 | 1.922 | 2.695 | 2.824 | 2.128 | 2.652 | 2.332 | -4.92 | -112.71 | -111.38 | -0.19 | -1.07 | -0.25 | 1.6 | -1.59
2018-05-09 14:36 | 2182.2 | 4.999 | 1.923 | 2.695 | 2.824 | 2.128 | 2.651 | 2.332 | -4.9 | -112.63 | -111.28 | -0.19 | -1.07 | -0.25 | 1.6 | -1.59
2018-05-09 14:36 | 2182.4 | 4.999 | 1.924 | 2.695 | 2.824 | 2.128 | 2.651 | 2.332 | -4.89 | -112.55 | -111.19 | -0.19 | -1.07 | -0.25 | 1.6 | -1.59
2018-05-09 14:36 | 2182.6 | 4.999 | 1.924 | 2.695 | 2.824 | 2.128 | 2.651 | 2.332 | -4.88 | -112.46 | -111.11 | -0.19 | -1.07 | -0.25 | 1.6 | -1.59
2018-05-09 14:36 | 2182.8 | 4.999 | 1.925 | 2.695 | 2.824 | 2.128 | 2.651 | 2.332 | -4.87 | -112.37 | -111.01 | -0.19 | -1.07 | -0.25 | 1.6 | -1.59
2018-05-09 14:36 | 2183 | 4.999 | 1.925 | 2.695 | 2.824 | 2.128 | 2.651 | 2.332 | -4.85 | -112.27 | -110.92 | -0.19 | -1.07 | -0.25 | 1.6 | -1.59
2018-05-09 14:36 | 2183.2 | 4.999 | 1.926 | 2.695 | 2.824 | 2.128 | 2.651 | 2.332 | -4.84 | -112.17 | -110.82 | -0.19 | -1.07 | -0.25 | 1.6 | -1.59
2018-05-09 14:36 | 2183.4 | 4.999 | 1.926 | 2.695 | 2.824 | 2.128 | 2.65 | 2.332 | -4.82 | -112.06 | -110.73 | -0.19 | -1.07 | -0.25 | 1.6 | -1.59
2018-05-09 14:36 | 2183.6 | 4.999 | 1.927 | 2.695 | 2.824 | 2.128 | 2.65 | 2.333 | -4.81 | -111.94 | -110.62 | -0.19 | -1.07 | -0.25 | 1.59 | -1.59
2018-05-09 14:36 | 2183.8 | 4.999 | 1.928 | 2.695 | 2.824 | 2.128 | 2.65 | 2.333 | -4.79 | -111.82 | -110.48 | -0.19 | -1.07 | -0.25 | 1.59 | -1.59
2018-05-09 14:36 | 2184 | 4.999 | 1.929 | 2.695 | 2.824 | 2.128 | 2.649 | 2.333 | -4.77 | -111.7 | -110.38 | -0.19 | -1.07 | -0.25 | 1.59 | -1.59
2018-05-09 14:36 | 2184.2 | 4.999 | 1.93 | 2.695 | 2.824 | 2.128 | 2.649 | 2.334 | -4.75 | -111.57 | -110.25 | -0.19 | -1.07 | -0.25 | 1.59 | -1.59
2018-05-09 14:36 | 2184.4 | 4.999 | 1.93 | 2.695 | 2.824 | 2.128 | 2.649 | 2.334 | -4.73 | -111.43 | -110.1 | -0.19 | -1.07 | -0.25 | 1.59 | -1.58
2018-05-09 14:36 | 2184.6 | 4.999 | 1.931 | 2.695 | 2.824 | 2.128 | 2.648 | 2.335 | -4.71 | -111.29 | -109.97 | -0.19 | -1.07 | -0.25 | 1.59 | -1.58
2018-05-09 14:36 | 2184.8 | 4.999 | 1.932 | 2.695 | 2.824 | 2.128 | 2.648 | 2.335 | -4.69 | -111.14 | -109.84 | -0.19 | -1.07 | -0.25 | 1.58 | -1.58
2018-05-09 14:36 | 2185 | 4.999 | 1.933 | 2.695 | 2.824 | 2.128 | 2.647 | 2.335 | -4.67 | -110.99 | -109.71 | -0.19 | -1.07 | -0.25 | 1.58 | -1.58
2018-05-09 14:36 | 2185.2 | 4.999 | 1.934 | 2.695 | 2.824 | 2.128 | 2.647 | 2.336 | -4.65 | -110.82 | -109.52 | -0.19 | -1.07 | -0.25 | 1.58 | -1.58
2018-05-09 14:36 | 2185.4 | 4.999 | 1.935 | 2.695 | 2.824 | 2.128 | 2.646 | 2.336 | -4.63 | -110.66 | -109.38 | -0.19 | -1.07 | -0.25 | 1.58 | -1.58
2018-05-09 14:36 | 2185.6 | 4.999 | 1.936 | 2.695 | 2.824 | 2.128 | 2.646 | 2.336 | -4.61 | -110.49 | -109.21 | -0.19 | -1.07 | -0.25 | 1.57 | -1.57
2018-05-09 14:36 | 2185.8 | 4.999 | 1.937 | 2.695 | 2.824 | 2.128 | 2.646 | 2.336 | -4.58 | -110.31 | -109.05 | -0.19 | -1.07 | -0.25 | 1.57 | -1.57
2018-05-09 14:36 | 2186 | 4.999 | 1.938 | 2.695 | 2.824 | 2.128 | 2.645 | 2.337 | -4.56 | -110.14 | -108.87 | -0.19 | -1.07 | -0.25 | 1.57 | -1.57
2018-05-09 14:36 | 2186.2 | 4.999 | 1.939 | 2.695 | 2.824 | 2.128 | 2.644 | 2.337 | -4.54 | -109.95 | -108.69 | -0.19 | -1.07 | -0.25 | 1.56 | -1.57
2018-05-09 14:36 | 2186.4 | 4.999 | 1.941 | 2.695 | 2.824 | 2.128 | 2.643 | 2.337 | -4.51 | -109.76 | -108.5 | -0.19 | -1.07 | -0.24 | 1.56 | -1.57
2018-05-09 14:36 | 2186.6 | 4.999 | 1.942 | 2.695 | 2.824 | 2.128 | 2.642 | 2.338 | -4.48 | -109.56 | -108.3 | -0.19 | -1.07 | -0.24 | 1.55 | -1.57
2018-05-09 14:36 | 2186.8 | 4.999 | 1.943 | 2.695 | 2.824 | 2.128 | 2.641 | 2.338 | -4.46 | -109.36 | -108.11 | -0.19 | -1.07 | -0.24 | 1.55 | -1.56
2018-05-09 14:36 | 2187 | 4.999 | 1.944 | 2.695 | 2.824 | 2.128 | 2.641 | 2.338 | -4.43 | -109.15 | -107.9 | -0.19 | -1.07 | -0.24 | 1.54 | -1.56
2018-05-09 14:36 | 2187.2 | 4.999 | 1.946 | 2.695 | 2.824 | 2.128 | 2.641 | 2.338 | -4.41 | -108.94 | -107.7 | -0.19 | -1.07 | -0.24 | 1.54 | -1.56
2018-05-09 14:36 | 2187.4 | 4.999 | 1.947 | 2.695 | 2.824 | 2.128 | 2.64 | 2.339 | -4.38 | -108.72 | -107.48 | -0.19 | -1.07 | -0.24 | 1.54 | -1.56
2018-05-09 14:36 | 2187.6 | 4.999 | 1.949 | 2.695 | 2.824 | 2.128 | 2.64 | 2.339 | -4.35 | -108.49 | -107.26 | -0.19 | -1.07 | -0.24 | 1.54 | -1.56
2018-05-09 14:36 | 2187.8 | 4.999 | 1.95 | 2.695 | 2.824 | 2.128 | 2.639 | 2.339 | -4.32 | -108.26 | -107.03 | -0.19 | -1.07 | -0.24 | 1.54 | -1.56
2018-05-09 14:36 | 2188 | 4.999 | 1.951 | 2.695 | 2.824 | 2.128 | 2.639 | 2.339 | -4.29 | -108.03 | -106.81 | -0.19 | -1.07 | -0.24 | 1.53 | -1.56
2018-05-09 14:36 | 2188.2 | 4.999 | 1.953 | 2.695 | 2.824 | 2.128 | 2.639 | 2.34 | -4.26 | -107.79 | -106.56 | -0.19 | -1.07 | -0.24 | 1.53 | -1.55
2018-05-09 14:36 | 2188.4 | 4.999 | 1.954 | 2.695 | 2.824 | 2.128 | 2.638 | 2.34 | -4.23 | -107.54 | -106.35 | -0.19 | -1.07 | -0.24 | 1.53 | -1.55
2018-05-09 14:36 | 2188.6 | 4.999 | 1.956 | 2.695 | 2.824 | 2.128 | 2.638 | 2.341 | -4.21 | -107.29 | -106.1 | -0.19 | -1.07 | -0.24 | 1.53 | -1.55
2018-05-09 14:36 | 2188.8 | 4.999 | 1.957 | 2.695 | 2.824 | 2.127 | 2.637 | 2.341 | -4.17 | -107.04 | -105.86 | -0.19 | -1.07 | -0.24 | 1.52 | -1.55
2018-05-09 14:36 | 2189 | 4.999 | 1.959 | 2.695 | 2.824 | 2.127 | 2.636 | 2.342 | -4.14 | -106.77 | -105.6 | -0.19 | -1.07 | -0.24 | 1.52 | -1.54
2018-05-09 14:36 | 2189.2 | 4.999 | 1.961 | 2.695 | 2.824 | 2.127 | 2.636 | 2.343 | -4.11 | -106.5 | -105.33 | -0.19 | -1.07 | -0.24 | 1.52 | -1.54
2018-05-09 14:36 | 2189.4 | 4.999 | 1.962 | 2.695 | 2.824 | 2.127 | 2.635 | 2.343 | -4.08 | -106.23 | -105.07 | -0.19 | -1.07 | -0.24 | 1.51 | -1.54
2018-05-09 14:36 | 2189.6 | 4.999 | 1.964 | 2.695 | 2.824 | 2.127 | 2.634 | 2.344 | -4.04 | -105.95 | -104.8 | -0.19 | -1.07 | -0.24 | 1.51 | -1.53
2018-05-09 14:36 | 2189.8 | 4.999 | 1.966 | 2.695 | 2.824 | 2.127 | 2.634 | 2.344 | -4.01 | -105.67 | -104.52 | -0.19 | -1.07 | -0.24 | 1.51 | -1.53
2018-05-09 14:36 | 2190 | 4.999 | 1.968 | 2.695 | 2.824 | 2.127 | 2.633 | 2.345 | -3.98 | -105.39 | -104.23 | -0.19 | -1.07 | -0.24 | 1.5 | -1.53
2018-05-09 14:36 | 2190.2 | 4.999 | 1.97 | 2.695 | 2.824 | 2.127 | 2.632 | 2.345 | -3.95 | -105.09 | -103.93 | -0.19 | -1.07 | -0.24 | 1.5 | -1.53
2018-05-09 14:36 | 2190.4 | 4.999 | 1.971 | 2.695 | 2.824 | 2.127 | 2.632 | 2.345 | -3.91 | -104.8 | -103.66 | -0.19 | -1.07 | -0.24 | 1.5 | -1.52
2018-05-09 14:36 | 2190.6 | 4.999 | 1.973 | 2.695 | 2.824 | 2.127 | 2.631 | 2.346 | -3.88 | -104.49 | -103.35 | -0.19 | -1.07 | -0.24 | 1.49 | -1.52
2018-05-09 14:36 | 2190.8 | 4.999 | 1.975 | 2.695 | 2.824 | 2.127 | 2.63 | 2.346 | -3.84 | -104.19 | -103.05 | -0.19 | -1.07 | -0.24 | 1.49 | -1.52
2018-05-09 14:36 | 2191 | 4.999 | 1.977 | 2.695 | 2.824 | 2.127 | 2.629 | 2.346 | -3.81 | -103.87 | -102.75 | -0.19 | -1.07 | -0.24 | 1.48 | -1.52
2018-05-09 14:36 | 2191.2 | 4.999 | 1.979 | 2.695 | 2.824 | 2.127 | 2.628 | 2.347 | -3.77 | -103.55 | -102.46 | -0.19 | -1.07 | -0.24 | 1.48 | -1.52
2018-05-09 14:36 | 2191.4 | 4.999 | 1.981 | 2.695 | 2.824 | 2.127 | 2.627 | 2.348 | -3.74 | -103.23 | -102.15 | -0.19 | -1.07 | -0.24 | 1.47 | -1.51
2018-05-09 14:36 | 2191.6 | 4.999 | 1.983 | 2.695 | 2.824 | 2.127 | 2.627 | 2.348 | -3.7 | -102.89 | -101.81 | -0.19 | -1.07 | -0.24 | 1.47 | -1.51
2018-05-09 14:36 | 2191.8 | 4.999 | 1.985 | 2.695 | 2.824 | 2.127 | 2.626 | 2.349 | -3.66 | -102.56 | -101.49 | -0.19 | -1.07 | -0.24 | 1.47 | -1.5
2018-05-09 14:36 | 2192 | 4.999 | 1.987 | 2.695 | 2.824 | 2.127 | 2.626 | 2.35 | -3.63 | -102.22 | -101.17 | -0.19 | -1.07 | -0.24 | 1.46 | -1.5
2018-05-09 14:36 | 2192.2 | 4.999 | 1.99 | 2.695 | 2.824 | 2.127 | 2.626 | 2.351 | -3.59 | -101.88 | -100.82 | -0.19 | -1.07 | -0.24 | 1.46 | -1.5
2018-05-09 14:36 | 2192.4 | 4.999 | 1.992 | 2.695 | 2.824 | 2.127 | 2.625 | 2.351 | -3.55 | -101.52 | -100.47 | -0.19 | -1.07 | -0.24 | 1.46 | -1.49
2018-05-09 14:36 | 2192.6 | 4.999 | 1.994 | 2.695 | 2.824 | 2.127 | 2.624 | 2.351 | -3.51 | -101.17 | -100.12 | -0.19 | -1.07 | -0.24 | 1.45 | -1.49
2018-05-09 14:36 | 2192.8 | 4.999 | 1.996 | 2.695 | 2.824 | 2.127 | 2.623 | 2.351 | -3.48 | -100.81 | -99.79 | -0.19 | -1.07 | -0.24 | 1.45 | -1.49
2018-05-09 14:36 | 2193 | 4.999 | 1.998 | 2.695 | 2.824 | 2.127 | 2.621 | 2.352 | -3.44 | -100.44 | -99.43 | -0.19 | -1.07 | -0.24 | 1.44 | -1.49
2018-05-09 14:36 | 2193.2 | 4.999 | 2.001 | 2.695 | 2.824 | 2.127 | 2.62 | 2.352 | -3.4 | -100.07 | -99.07 | -0.19 | -1.07 | -0.24 | 1.43 | -1.49
2018-05-09 14:36 | 2193.4 | 4.999 | 2.003 | 2.695 | 2.824 | 2.127 | 2.618 | 2.352 | -3.36 | -99.7 | -98.71 | -0.19 | -1.07 | -0.24 | 1.42 | -1.49
2018-05-09 14:36 | 2193.6 | 4.999 | 2.005 | 2.695 | 2.824 | 2.127 | 2.617 | 2.352 | -3.32 | -99.32 | -98.35 | -0.19 | -1.07 | -0.24 | 1.41 | -1.49
2018-05-09 14:36 | 2193.8 | 4.999 | 2.008 | 2.695 | 2.824 | 2.127 | 2.615 | 2.352 | -3.28 | -98.94 | -97.96 | -0.19 | -1.07 | -0.24 | 1.41 | -1.49
2018-05-09 14:36 | 2194 | 4.999 | 2.01 | 2.695 | 2.824 | 2.127 | 2.615 | 2.352 | -3.24 | -98.55 | -97.58 | -0.19 | -1.07 | -0.24 | 1.4 | -1.49
2018-05-09 14:36 | 2194.2 | 4.999 | 2.013 | 2.695 | 2.824 | 2.127 | 2.614 | 2.353 | -3.21 | -98.16 | -97.2 | -0.19 | -1.07 | -0.24 | 1.4 | -1.48
2018-05-09 14:36 | 2194.4 | 4.999 | 2.015 | 2.695 | 2.824 | 2.127 | 2.613 | 2.353 | -3.17 | -97.75 | -96.82 | -0.19 | -1.07 | -0.24 | 1.4 | -1.48
2018-05-09 14:36 | 2194.6 | 4.999 | 2.017 | 2.695 | 2.824 | 2.126 | 2.613 | 2.354 | -3.13 | -97.35 | -96.44 | -0.18 | -1.07 | -0.24 | 1.39 | -1.48
2018-05-09 14:36 | 2194.8 | 4.999 | 2.02 | 2.695 | 2.824 | 2.126 | 2.612 | 2.354 | -3.09 | -96.94 | -96.05 | -0.18 | -1.08 | -0.24 | 1.39 | -1.48
2018-05-09 14:36 | 2195 | 4.999 | 2.022 | 2.695 | 2.824 | 2.126 | 2.612 | 2.355 | -3.05 | -96.53 | -95.64 | -0.18 | -1.07 | -0.24 | 1.39 | -1.47
2018-05-09 14:36 | 2195.2 | 4.999 | 2.025 | 2.695 | 2.824 | 2.126 | 2.611 | 2.355 | -3.01 | -96.11 | -95.24 | -0.18 | -1.07 | -0.24 | 1.38 | -1.47
2018-05-09 14:36 | 2195.4 | 4.999 | 2.028 | 2.695 | 2.824 | 2.126 | 2.61 | 2.355 | -2.97 | -95.68 | -94.82 | -0.18 | -1.07 | -0.24 | 1.38 | -1.47
2018-05-09 14:36 | 2195.6 | 4.999 | 2.03 | 2.695 | 2.824 | 2.126 | 2.609 | 2.356 | -2.93 | -95.26 | -94.41 | -0.17 | -1.08 | -0.24 | 1.37 | -1.47
2018-05-09 14:36 | 2195.8 | 4.999 | 2.033 | 2.695 | 2.824 | 2.126 | 2.607 | 2.356 | -2.89 | -94.82 | -93.99 | -0.17 | -1.08 | -0.24 | 1.37 | -1.47
2018-05-09 14:36 | 2196 | 4.999 | 2.036 | 2.694 | 2.824 | 2.126 | 2.607 | 2.356 | -2.86 | -94.39 | -93.56 | -0.17 | -1.08 | -0.24 | 1.36 | -1.47
2018-05-09 14:36 | 2196.2 | 4.999 | 2.038 | 2.694 | 2.824 | 2.126 | 2.606 | 2.357 | -2.82 | -93.94 | -93.13 | -0.16 | -1.08 | -0.24 | 1.36 | -1.46
2018-05-09 14:36 | 2196.4 | 4.999 | 2.041 | 2.694 | 2.824 | 2.126 | 2.606 | 2.357 | -2.78 | -93.49 | -92.69 | -0.16 | -1.08 | -0.24 | 1.36 | -1.46
2018-05-09 14:36 | 2196.6 | 4.999 | 2.044 | 2.694 | 2.824 | 2.126 | 2.605 | 2.357 | -2.74 | -93.05 | -92.24 | -0.16 | -1.08 | -0.24 | 1.35 | -1.46
2018-05-09 14:36 | 2196.8 | 4.999 | 2.047 | 2.694 | 2.824 | 2.126 | 2.605 | 2.358 | -2.7 | -92.59 | -91.82 | -0.15 | -1.08 | -0.23 | 1.35 | -1.46
2018-05-09 14:36 | 2197 | 4.999 | 2.05 | 2.694 | 2.824 | 2.126 | 2.604 | 2.358 | -2.66 | -92.13 | -91.36 | -0.15 | -1.08 | -0.23 | 1.35 | -1.46
2018-05-09 14:36 | 2197.2 | 4.999 | 2.053 | 2.694 | 2.824 | 2.126 | 2.603 | 2.359 | -2.62 | -91.67 | -90.88 | -0.14 | -1.08 | -0.23 | 1.34 | -1.45
2018-05-09 14:36 | 2197.4 | 4.999 | 2.056 | 2.694 | 2.824 | 2.126 | 2.602 | 2.359 | -2.59 | -91.2 | -90.43 | -0.14 | -1.08 | -0.23 | 1.34 | -1.45
2018-05-09 14:36 | 2197.6 | 4.999 | 2.059 | 2.694 | 2.824 | 2.126 | 2.601 | 2.36 | -2.55 | -90.72 | -89.95 | -0.13 | -1.09 | -0.23 | 1.33 | -1.45
2018-05-09 14:36 | 2197.8 | 4.999 | 2.062 | 2.694 | 2.824 | 2.126 | 2.6 | 2.361 | -2.51 | -90.24 | -89.49 | -0.13 | -1.09 | -0.23 | 1.32 | -1.44
2018-05-09 14:36 | 2198 | 4.999 | 2.065 | 2.694 | 2.824 | 2.126 | 2.599 | 2.361 | -2.47 | -89.76 | -89 | -0.12 | -1.09 | -0.23 | 1.32 | -1.44
2018-05-09 14:36 | 2198.2 | 4.999 | 2.068 | 2.694 | 2.824 | 2.126 | 2.597 | 2.362 | -2.43 | -89.27 | -88.55 | -0.11 | -1.09 | -0.23 | 1.31 | -1.44
2018-05-09 14:36 | 2198.4 | 4.999 | 2.071 | 2.693 | 2.824 | 2.126 | 2.596 | 2.362 | -2.39 | -88.78 | -88.06 | -0.11 | -1.09 | -0.23 | 1.31 | -1.43
2018-05-09 14:36 | 2198.6 | 4.999 | 2.074 | 2.693 | 2.824 | 2.126 | 2.595 | 2.363 | -2.35 | -88.28 | -87.59 | -0.1 | -1.09 | -0.23 | 1.3 | -1.43
2018-05-09 14:36 | 2198.8 | 4.999 | 2.077 | 2.693 | 2.824 | 2.126 | 2.594 | 2.364 | -2.31 | -87.78 | -87.11 | -0.1 | -1.1 | -0.23 | 1.29 | -1.43
2018-05-09 14:36 | 2199 | 4.999 | 2.08 | 2.693 | 2.824 | 2.126 | 2.593 | 2.365 | -2.28 | -87.27 | -86.6 | -0.09 | -1.1 | -0.23 | 1.29 | -1.42
2018-05-09 14:36 | 2199.2 | 4.999 | 2.083 | 2.693 | 2.824 | 2.126 | 2.592 | 2.366 | -2.24 | -86.76 | -86.09 | -0.08 | -1.1 | -0.23 | 1.28 | -1.41
2018-05-09 14:36 | 2199.4 | 4.999 | 2.086 | 2.693 | 2.823 | 2.126 | 2.591 | 2.367 | -2.2 | -86.25 | -85.6 | -0.07 | -1.1 | -0.23 | 1.28 | -1.41
2018-05-09 14:36 | 2199.6 | 4.999 | 2.09 | 2.693 | 2.823 | 2.126 | 2.589 | 2.368 | -2.16 | -85.73 | -85.1 | -0.07 | -1.1 | -0.23 | 1.27 | -1.4
2018-05-09 14:36 | 2199.8 | 4.999 | 2.093 | 2.692 | 2.823 | 2.125 | 2.588 | 2.369 | -2.13 | -85.21 | -84.6 | -0.06 | -1.11 | -0.23 | 1.26 | -1.39
2018-05-09 14:36 | 2200 | 4.999 | 2.096 | 2.692 | 2.823 | 2.125 | 2.586 | 2.37 | -2.09 | -84.69 | -84.1 | -0.05 | -1.11 | -0.23 | 1.25 | -1.39
2018-05-09 14:36 | 2200.2 | 4.999 | 2.099 | 2.692 | 2.823 | 2.125 | 2.585 | 2.371 | -2.05 | -84.15 | -83.57 | -0.04 | -1.11 | -0.23 | 1.24 | -1.39
2018-05-09 14:36 | 2200.4 | 4.999 | 2.103 | 2.692 | 2.823 | 2.125 | 2.584 | 2.371 | -2.01 | -83.62 | -83.06 | -0.03 | -1.11 | -0.23 | 1.24 | -1.38
2018-05-09 14:36 | 2200.6 | 4.999 | 2.106 | 2.692 | 2.823 | 2.125 | 2.583 | 2.372 | -1.97 | -83.08 | -82.52 | -0.02 | -1.12 | -0.23 | 1.24 | -1.38
2018-05-09 14:36 | 2200.8 | 4.999 | 2.109 | 2.692 | 2.823 | 2.125 | 2.582 | 2.372 | -1.93 | -82.54 | -81.99 | -0.01 | -1.12 | -0.23 | 1.23 | -1.38
2018-05-09 14:36 | 2201 | 4.999 | 2.113 | 2.691 | 2.823 | 2.125 | 2.581 | 2.372 | -1.9 | -81.99 | -81.46 | 0 | -1.12 | -0.23 | 1.22 | -1.38
2018-05-09 14:36 | 2201.2 | 4.999 | 2.116 | 2.691 | 2.823 | 2.125 | 2.58 | 2.373 | -1.86 | -81.44 | -80.9 | 0 | -1.12 | -0.23 | 1.22 | -1.38
2018-05-09 14:36 | 2201.4 | 4.999 | 2.12 | 2.691 | 2.823 | 2.125 | 2.579 | 2.373 | -1.82 | -80.88 | -80.37 | 0.02 | -1.12 | -0.23 | 1.21 | -1.37
2018-05-09 14:36 | 2201.6 | 4.999 | 2.123 | 2.691 | 2.823 | 2.125 | 2.578 | 2.374 | -1.78 | -80.32 | -79.82 | 0.03 | -1.12 | -0.23 | 1.21 | -1.37
2018-05-09 14:36 | 2201.8 | 4.999 | 2.127 | 2.691 | 2.823 | 2.125 | 2.578 | 2.374 | -1.75 | -79.76 | -79.26 | 0.03 | -1.12 | -0.23 | 1.21 | -1.37
2018-05-09 14:36 | 2202 | 4.999 | 2.13 | 2.691 | 2.823 | 2.125 | 2.577 | 2.374 | -1.71 | -79.19 | -78.72 | 0.04 | -1.12 | -0.23 | 1.2 | -1.37
2018-05-09 14:36 | 2202.2 | 4.999 | 2.134 | 2.69 | 2.823 | 2.125 | 2.576 | 2.375 | -1.67 | -78.62 | -78.14 | 0.05 | -1.12 | -0.23 | 1.2 | -1.37
2018-05-09 14:36 | 2202.4 | 4.999 | 2.138 | 2.69 | 2.823 | 2.125 | 2.575 | 2.376 | -1.64 | -78.04 | -77.56 | 0.06 | -1.12 | -0.23 | 1.19 | -1.36
2018-05-09 14:36 | 2202.6 | 4.999 | 2.141 | 2.69 | 2.823 | 2.125 | 2.573 | 2.377 | -1.6 | -77.47 | -77.03 | 0.07 | -1.12 | -0.23 | 1.18 | -1.36
2018-05-09 14:36 | 2202.8 | 4.999 | 2.145 | 2.69 | 2.823 | 2.125 | 2.571 | 2.377 | -1.57 | -76.89 | -76.43 | 0.09 | -1.12 | -0.23 | 1.17 | -1.35
2018-05-09 14:36 | 2203 | 4.999 | 2.148 | 2.69 | 2.823 | 2.125 | 2.569 | 2.378 | -1.53 | -76.3 | -75.85 | 0.1 | -1.12 | -0.23 | 1.16 | -1.35
2018-05-09 14:36 | 2203.2 | 4.999 | 2.152 | 2.689 | 2.823 | 2.125 | 2.569 | 2.379 | -1.49 | -75.71 | -75.27 | 0.11 | -1.12 | -0.23 | 1.16 | -1.34
2018-05-09 14:36 | 2203.4 | 4.999 | 2.156 | 2.689 | 2.823 | 2.125 | 2.567 | 2.379 | -1.46 | -75.11 | -74.69 | 0.11 | -1.12 | -0.23 | 1.15 | -1.34
2018-05-09 14:36 | 2203.6 | 4.999 | 2.16 | 2.689 | 2.823 | 2.125 | 2.565 | 2.38 | -1.42 | -74.51 | -74.11 | 0.13 | -1.12 | -0.23 | 1.14 | -1.34
2018-05-09 14:36 | 2203.8 | 4.999 | 2.163 | 2.689 | 2.823 | 2.125 | 2.564 | 2.38 | -1.39 | -73.91 | -73.51 | 0.14 | -1.12 | -0.23 | 1.13 | -1.34
2018-05-09 14:36 | 2204 | 4.999 | 2.167 | 2.689 | 2.823 | 2.125 | 2.562 | 2.38 | -1.36 | -73.32 | -72.95 | 0.15 | -1.12 | -0.23 | 1.12 | -1.34
2018-05-09 14:36 | 2204.2 | 4.999 | 2.171 | 2.688 | 2.823 | 2.124 | 2.56 | 2.381 | -1.32 | -72.7 | -72.34 | 0.16 | -1.12 | -0.23 | 1.11 | -1.33
2018-05-09 14:36 | 2204.4 | 4.999 | 2.175 | 2.688 | 2.823 | 2.124 | 2.558 | 2.381 | -1.29 | -72.09 | -71.71 | 0.17 | -1.12 | -0.23 | 1.1 | -1.33
2018-05-09 14:36 | 2204.6 | 4.999 | 2.179 | 2.688 | 2.823 | 2.124 | 2.557 | 2.382 | -1.26 | -71.47 | -71.12 | 0.18 | -1.12 | -0.23 | 1.09 | -1.33
2018-05-09 14:36 | 2204.8 | 4.999 | 2.183 | 2.688 | 2.823 | 2.124 | 2.555 | 2.383 | -1.22 | -70.85 | -70.49 | 0.19 | -1.12 | -0.23 | 1.09 | -1.32
2018-05-09 14:36 | 2205 | 4.999 | 2.186 | 2.688 | 2.823 | 2.124 | 2.554 | 2.383 | -1.19 | -70.23 | -69.89 | 0.2 | -1.12 | -0.23 | 1.08 | -1.32
2018-05-09 14:36 | 2205.2 | 4.999 | 2.19 | 2.687 | 2.823 | 2.124 | 2.553 | 2.384 | -1.16 | -69.61 | -69.25 | 0.21 | -1.11 | -0.22 | 1.07 | -1.32
2018-05-09 14:36 | 2205.4 | 4.999 | 2.194 | 2.687 | 2.823 | 2.124 | 2.553 | 2.385 | -1.12 | -68.98 | -68.63 | 0.22 | -1.11 | -0.22 | 1.07 | -1.31
2018-05-09 14:36 | 2205.6 | 4.999 | 2.198 | 2.687 | 2.823 | 2.124 | 2.551 | 2.386 | -1.09 | -68.34 | -68.01 | 0.23 | -1.11 | -0.22 | 1.06 | -1.31
2018-05-09 14:36 | 2205.8 | 4.999 | 2.202 | 2.687 | 2.823 | 2.124 | 2.55 | 2.387 | -1.06 | -67.71 | -67.38 | 0.24 | -1.1 | -0.22 | 1.06 | -1.3
2018-05-09 14:36 | 2206 | 4.999 | 2.206 | 2.687 | 2.824 | 2.124 | 2.549 | 2.388 | -1.02 | -67.06 | -66.77 | 0.25 | -1.1 | -0.22 | 1.05 | -1.3
2018-05-09 14:36 | 2206.2 | 4.999 | 2.21 | 2.687 | 2.824 | 2.124 | 2.547 | 2.389 | -0.99 | -66.42 | -66.14 | 0.26 | -1.09 | -0.22 | 1.04 | -1.29
2018-05-09 14:36 | 2206.4 | 4.999 | 2.214 | 2.686 | 2.824 | 2.124 | 2.546 | 2.389 | -0.96 | -65.77 | -65.53 | 0.26 | -1.09 | -0.22 | 1.03 | -1.29
2018-05-09 14:36 | 2206.6 | 4.999 | 2.218 | 2.686 | 2.824 | 2.124 | 2.544 | 2.39 | -0.93 | -65.13 | -64.88 | 0.28 | -1.08 | -0.22 | 1.03 | -1.29
2018-05-09 14:36 | 2206.8 | 4.999 | 2.222 | 2.686 | 2.824 | 2.124 | 2.543 | 2.391 | -0.89 | -64.47 | -64.22 | 0.28 | -1.08 | -0.22 | 1.02 | -1.28
2018-05-09 14:36 | 2207 | 4.999 | 2.227 | 2.686 | 2.824 | 2.123 | 2.541 | 2.391 | -0.86 | -63.82 | -63.56 | 0.29 | -1.07 | -0.22 | 1.01 | -1.28
2018-05-09 14:36 | 2207.2 | 4.999 | 2.231 | 2.686 | 2.824 | 2.123 | 2.539 | 2.392 | -0.83 | -63.15 | -62.91 | 0.3 | -1.06 | -0.22 | 1 | -1.27
2018-05-09 14:36 | 2207.4 | 4.999 | 2.235 | 2.686 | 2.824 | 2.123 | 2.536 | 2.393 | -0.8 | -62.5 | -62.25 | 0.31 | -1.05 | -0.22 | 0.98 | -1.27
2018-05-09 14:36 | 2207.6 | 4.999 | 2.239 | 2.685 | 2.825 | 2.123 | 2.534 | 2.394 | -0.77 | -61.83 | -61.58 | 0.32 | -1.04 | -0.22 | 0.97 | -1.26
2018-05-09 14:36 | 2207.8 | 4.999 | 2.243 | 2.685 | 2.825 | 2.123 | 2.533 | 2.395 | -0.73 | -61.16 | -60.95 | 0.34 | -1.02 | -0.22 | 0.97 | -1.26
2018-05-09 14:37 | 2208 | 4.999 | 2.248 | 2.685 | 2.825 | 2.123 | 2.532 | 2.396 | -0.7 | -60.49 | -60.28 | 0.35 | -1.01 | -0.22 | 0.96 | -1.25
2018-05-09 14:37 | 2208.2 | 4.999 | 2.252 | 2.685 | 2.825 | 2.123 | 2.531 | 2.396 | -0.67 | -59.81 | -59.62 | 0.36 | -1 | -0.22 | 0.95 | -1.25
2018-05-09 14:37 | 2208.4 | 4.999 | 2.256 | 2.684 | 2.826 | 2.123 | 2.53 | 2.396 | -0.64 | -59.14 | -58.94 | 0.38 | -0.99 | -0.22 | 0.95 | -1.25
2018-05-09 14:37 | 2208.6 | 4.999 | 2.26 | 2.684 | 2.826 | 2.122 | 2.529 | 2.397 | -0.61 | -58.45 | -58.27 | 0.39 | -0.97 | -0.21 | 0.94 | -1.25
2018-05-09 14:37 | 2208.8 | 4.999 | 2.265 | 2.684 | 2.826 | 2.122 | 2.528 | 2.398 | -0.58 | -57.77 | -57.56 | 0.4 | -0.96 | -0.21 | 0.94 | -1.24
2018-05-09 14:37 | 2209 | 4.999 | 2.269 | 2.684 | 2.826 | 2.122 | 2.527 | 2.399 | -0.55 | -57.09 | -56.9 | 0.41 | -0.94 | -0.21 | 0.93 | -1.24
2018-05-09 14:37 | 2209.2 | 4.999 | 2.273 | 2.684 | 2.827 | 2.122 | 2.525 | 2.4 | -0.51 | -56.39 | -56.23 | 0.42 | -0.93 | -0.21 | 0.92 | -1.23
2018-05-09 14:37 | 2209.4 | 4.999 | 2.278 | 2.683 | 2.827 | 2.122 | 2.524 | 2.402 | -0.48 | -55.7 | -55.55 | 0.43 | -0.92 | -0.21 | 0.92 | -1.22
2018-05-09 14:37 | 2209.6 | 4.999 | 2.282 | 2.683 | 2.827 | 2.121 | 2.522 | 2.404 | -0.45 | -55.01 | -54.86 | 0.44 | -0.9 | -0.21 | 0.9 | -1.21
2018-05-09 14:37 | 2209.8 | 4.999 | 2.286 | 2.683 | 2.827 | 2.121 | 2.519 | 2.405 | -0.42 | -54.31 | -54.16 | 0.44 | -0.89 | -0.21 | 0.89 | -1.2
2018-05-09 14:37 | 2210 | 4.999 | 2.291 | 2.683 | 2.828 | 2.121 | 2.516 | 2.407 | -0.39 | -53.61 | -53.47 | 0.45 | -0.88 | -0.21 | 0.87 | -1.19
2018-05-09 14:37 | 2210.2 | 4.999 | 2.295 | 2.683 | 2.828 | 2.121 | 2.514 | 2.408 | -0.36 | -52.91 | -52.79 | 0.47 | -0.86 | -0.21 | 0.86 | -1.19
2018-05-09 14:37 | 2210.4 | 4.999 | 2.3 | 2.682 | 2.828 | 2.121 | 2.512 | 2.409 | -0.33 | -52.2 | -52.07 | 0.48 | -0.84 | -0.21 | 0.85 | -1.18
2018-05-09 14:37 | 2210.6 | 4.999 | 2.304 | 2.682 | 2.829 | 2.121 | 2.512 | 2.41 | -0.3 | -51.49 | -51.37 | 0.49 | -0.83 | -0.21 | 0.85 | -1.18
2018-05-09 14:37 | 2210.8 | 4.999 | 2.309 | 2.682 | 2.829 | 2.121 | 2.511 | 2.411 | -0.28 | -50.79 | -50.69 | 0.5 | -0.81 | -0.21 | 0.85 | -1.17
2018-05-09 14:37 | 2211 | 4.999 | 2.313 | 2.682 | 2.829 | 2.12 | 2.51 | 2.411 | -0.25 | -50.07 | -49.95 | 0.51 | -0.8 | -0.2 | 0.84 | -1.17
2018-05-09 14:37 | 2211.2 | 4.999 | 2.318 | 2.682 | 2.829 | 2.12 | 2.509 | 2.412 | -0.22 | -49.35 | -49.23 | 0.52 | -0.78 | -0.2 | 0.84 | -1.17
2018-05-09 14:37 | 2211.4 | 4.999 | 2.322 | 2.682 | 2.83 | 2.12 | 2.508 | 2.412 | -0.19 | -48.64 | -48.51 | 0.53 | -0.76 | -0.2 | 0.83 | -1.16
2018-05-09 14:37 | 2211.6 | 4.999 | 2.327 | 2.681 | 2.83 | 2.12 | 2.507 | 2.413 | -0.16 | -47.92 | -47.79 | 0.54 | -0.74 | -0.2 | 0.82 | -1.16
2018-05-09 14:37 | 2211.8 | 4.999 | 2.332 | 2.681 | 2.83 | 2.12 | 2.505 | 2.414 | -0.13 | -47.19 | -47.08 | 0.55 | -0.73 | -0.2 | 0.82 | -1.16
2018-05-09 14:37 | 2212 | 4.999 | 2.336 | 2.681 | 2.831 | 2.12 | 2.503 | 2.414 | -0.1 | -46.47 | -46.37 | 0.56 | -0.71 | -0.2 | 0.81 | -1.15
2018-05-09 14:37 | 2212.2 | 4.999 | 2.341 | 2.681 | 2.831 | 2.12 | 2.502 | 2.415 | -0.08 | -45.75 | -45.65 | 0.56 | -0.69 | -0.2 | 0.8 | -1.15
2018-05-09 14:37 | 2212.4 | 4.999 | 2.345 | 2.681 | 2.831 | 2.119 | 2.499 | 2.415 | -0.05 | -45.01 | -44.92 | 0.57 | -0.67 | -0.2 | 0.78 | -1.15
2018-05-09 14:37 | 2212.6 | 4.999 | 2.35 | 2.681 | 2.832 | 2.119 | 2.496 | 2.416 | -0.02 | -44.28 | -44.21 | 0.58 | -0.65 | -0.2 | 0.77 | -1.14
2018-05-09 14:37 | 2212.8 | 4.999 | 2.355 | 2.68 | 2.832 | 2.119 | 2.493 | 2.417 | 0 | -43.55 | -43.46 | 0.59 | -0.63 | -0.2 | 0.75 | -1.14
2018-05-09 14:37 | 2213 | 4.999 | 2.359 | 2.68 | 2.833 | 2.119 | 2.492 | 2.418 | 0.03 | -42.81 | -42.73 | 0.6 | -0.61 | -0.2 | 0.74 | -1.13
2018-05-09 14:37 | 2213.2 | 4.999 | 2.364 | 2.68 | 2.833 | 2.119 | 2.491 | 2.42 | 0.05 | -42.08 | -42.02 | 0.6 | -0.59 | -0.2 | 0.74 | -1.12
2018-05-09 14:37 | 2213.4 | 4.999 | 2.368 | 2.68 | 2.833 | 2.119 | 2.49 | 2.421 | 0.08 | -41.33 | -41.28 | 0.61 | -0.57 | -0.2 | 0.73 | -1.12
2018-05-09 14:37 | 2213.6 | 4.999 | 2.373 | 2.68 | 2.834 | 2.119 | 2.489 | 2.422 | 0.1 | -40.59 | -40.54 | 0.62 | -0.54 | -0.2 | 0.73 | -1.11
2018-05-09 14:37 | 2213.8 | 4.999 | 2.378 | 2.68 | 2.834 | 2.119 | 2.487 | 2.423 | 0.13 | -39.84 | -39.83 | 0.62 | -0.52 | -0.19 | 0.72 | -1.11
2018-05-09 14:37 | 2214 | 4.999 | 2.382 | 2.68 | 2.835 | 2.119 | 2.485 | 2.423 | 0.16 | -39.1 | -39.09 | 0.63 | -0.5 | -0.19 | 0.7 | -1.1
2018-05-09 14:37 | 2214.2 | 4.999 | 2.387 | 2.68 | 2.835 | 2.119 | 2.482 | 2.425 | 0.18 | -38.35 | -38.34 | 0.63 | -0.47 | -0.19 | 0.69 | -1.1
2018-05-09 14:37 | 2214.4 | 4.999 | 2.392 | 2.679 | 2.836 | 2.119 | 2.48 | 2.425 | 0.21 | -37.6 | -37.61 | 0.64 | -0.45 | -0.19 | 0.68 | -1.09
2018-05-09 14:37 | 2214.6 | 4.999 | 2.397 | 2.679 | 2.836 | 2.118 | 2.478 | 2.426 | 0.24 | -36.85 | -36.85 | 0.65 | -0.42 | -0.19 | 0.67 | -1.09
2018-05-09 14:37 | 2214.8 | 4.999 | 2.401 | 2.679 | 2.837 | 2.118 | 2.476 | 2.427 | 0.26 | -36.1 | -36.1 | 0.65 | -0.4 | -0.19 | 0.66 | -1.09
2018-05-09 14:37 | 2215 | 4.999 | 2.406 | 2.679 | 2.837 | 2.118 | 2.473 | 2.428 | 0.29 | -35.34 | -35.36 | 0.66 | -0.37 | -0.19 | 0.64 | -1.08
2018-05-09 14:37 | 2215.2 | 4.999 | 2.411 | 2.679 | 2.837 | 2.118 | 2.472 | 2.429 | 0.31 | -34.58 | -34.59 | 0.67 | -0.35 | -0.19 | 0.64 | -1.07
2018-05-09 14:37 | 2215.4 | 4.999 | 2.416 | 2.679 | 2.838 | 2.118 | 2.47 | 2.431 | 0.34 | -33.82 | -33.87 | 0.69 | -0.32 | -0.19 | 0.63 | -1.07
2018-05-09 14:37 | 2215.6 | 4.999 | 2.42 | 2.678 | 2.838 | 2.118 | 2.468 | 2.432 | 0.36 | -33.06 | -33.12 | 0.7 | -0.3 | -0.19 | 0.62 | -1.06
2018-05-09 14:37 | 2215.8 | 4.999 | 2.425 | 2.678 | 2.839 | 2.118 | 2.466 | 2.434 | 0.39 | -32.3 | -32.38 | 0.71 | -0.28 | -0.19 | 0.6 | -1.05
2018-05-09 14:37 | 2216 | 4.999 | 2.43 | 2.678 | 2.839 | 2.118 | 2.463 | 2.435 | 0.42 | -31.54 | -31.61 | 0.72 | -0.25 | -0.19 | 0.59 | -1.04
2018-05-09 14:37 | 2216.2 | 4.999 | 2.435 | 2.678 | 2.84 | 2.118 | 2.462 | 2.437 | 0.44 | -30.77 | -30.84 | 0.72 | -0.23 | -0.19 | 0.58 | -1.03
2018-05-09 14:37 | 2216.4 | 4.999 | 2.44 | 2.678 | 2.84 | 2.118 | 2.461 | 2.437 | 0.46 | -30 | -30.07 | 0.73 | -0.2 | -0.19 | 0.58 | -1.03
2018-05-09 14:37 | 2216.6 | 4.999 | 2.445 | 2.678 | 2.841 | 2.117 | 2.46 | 2.438 | 0.49 | -29.24 | -29.31 | 0.74 | -0.18 | -0.19 | 0.57 | -1.02
2018-05-09 14:37 | 2216.8 | 4.999 | 2.449 | 2.677 | 2.841 | 2.117 | 2.458 | 2.439 | 0.52 | -28.47 | -28.56 | 0.75 | -0.16 | -0.19 | 0.56 | -1.02
2018-05-09 14:37 | 2217 | 4.999 | 2.454 | 2.677 | 2.841 | 2.117 | 2.455 | 2.44 | 0.54 | -27.69 | -27.77 | 0.76 | -0.13 | -0.19 | 0.55 | -1.02
2018-05-09 14:37 | 2217.2 | 4.999 | 2.459 | 2.677 | 2.842 | 2.117 | 2.453 | 2.441 | 0.57 | -26.92 | -27 | 0.76 | -0.11 | -0.19 | 0.53 | -1.01
2018-05-09 14:37 | 2217.4 | 4.999 | 2.464 | 2.677 | 2.842 | 2.117 | 2.451 | 2.442 | 0.59 | -26.15 | -26.23 | 0.77 | -0.09 | -0.19 | 0.52 | -1
2018-05-09 14:37 | 2217.6 | 4.999 | 2.469 | 2.677 | 2.843 | 2.117 | 2.449 | 2.443 | 0.62 | -25.37 | -25.45 | 0.77 | -0.06 | -0.19 | 0.51 | -1
2018-05-09 14:37 | 2217.8 | 4.999 | 2.474 | 2.677 | 2.843 | 2.117 | 2.446 | 2.445 | 0.64 | -24.59 | -24.67 | 0.78 | -0.04 | -0.18 | 0.5 | -0.99
2018-05-09 14:37 | 2218 | 4.999 | 2.479 | 2.677 | 2.844 | 2.117 | 2.444 | 2.446 | 0.67 | -23.82 | -23.89 | 0.79 | -0.01 | -0.18 | 0.49 | -0.98
2018-05-09 14:37 | 2218.2 | 4.999 | 2.484 | 2.677 | 2.844 | 2.117 | 2.442 | 2.448 | 0.69 | -23.04 | -23.11 | 0.79 | 0.01 | -0.18 | 0.47 | -0.97
2018-05-09 14:37 | 2218.4 | 4.999 | 2.489 | 2.676 | 2.845 | 2.117 | 2.439 | 2.449 | 0.71 | -22.26 | -22.35 | 0.8 | 0.04 | -0.18 | 0.46 | -0.97
2018-05-09 14:37 | 2218.6 | 4.999 | 2.494 | 2.676 | 2.845 | 2.117 | 2.437 | 2.449 | 0.74 | -21.48 | -21.57 | 0.81 | 0.06 | -0.18 | 0.45 | -0.97
2018-05-09 14:37 | 2218.8 | 4.999 | 2.499 | 2.676 | 2.846 | 2.116 | 2.435 | 2.449 | 0.76 | -20.69 | -20.79 | 0.82 | 0.09 | -0.18 | 0.44 | -0.96
2018-05-09 14:37 | 2219 | 4.999 | 2.504 | 2.676 | 2.846 | 2.116 | 2.434 | 2.451 | 0.79 | -19.91 | -20.02 | 0.82 | 0.11 | -0.18 | 0.43 | -0.96
2018-05-09 14:37 | 2219.2 | 4.999 | 2.509 | 2.676 | 2.846 | 2.116 | 2.432 | 2.451 | 0.81 | -19.13 | -19.25 | 0.83 | 0.13 | -0.18 | 0.42 | -0.95
2018-05-09 14:37 | 2219.4 | 4.999 | 2.514 | 2.676 | 2.847 | 2.116 | 2.43 | 2.452 | 0.84 | -18.34 | -18.47 | 0.83 | 0.16 | -0.18 | 0.41 | -0.95
2018-05-09 14:37 | 2219.6 | 4.999 | 2.519 | 2.676 | 2.847 | 2.116 | 2.427 | 2.453 | 0.86 | -17.56 | -17.68 | 0.84 | 0.18 | -0.18 | 0.4 | -0.94
2018-05-09 14:37 | 2219.8 | 4.999 | 2.524 | 2.676 | 2.848 | 2.116 | 2.425 | 2.455 | 0.88 | -16.77 | -16.88 | 0.84 | 0.21 | -0.18 | 0.38 | -0.93
2018-05-09 14:37 | 2220 | 4.999 | 2.529 | 2.676 | 2.848 | 2.116 | 2.423 | 2.457 | 0.91 | -15.98 | -16.09 | 0.85 | 0.23 | -0.18 | 0.38 | -0.92
2018-05-09 14:37 | 2220.2 | 4.999 | 2.534 | 2.675 | 2.849 | 2.116 | 2.422 | 2.458 | 0.93 | -15.19 | -15.3 | 0.85 | 0.26 | -0.18 | 0.37 | -0.92
2018-05-09 14:37 | 2220.4 | 4.999 | 2.539 | 2.675 | 2.849 | 2.115 | 2.422 | 2.46 | 0.95 | -14.4 | -14.51 | 0.86 | 0.28 | -0.18 | 0.37 | -0.91
2018-05-09 14:37 | 2220.6 | 4.999 | 2.544 | 2.675 | 2.85 | 2.115 | 2.419 | 2.461 | 0.98 | -13.61 | -13.72 | 0.86 | 0.31 | -0.18 | 0.35 | -0.9
2018-05-09 14:37 | 2220.8 | 4.999 | 2.549 | 2.675 | 2.85 | 2.115 | 2.417 | 2.462 | 1 | -12.82 | -12.94 | 0.87 | 0.33 | -0.17 | 0.34 | -0.89
2018-05-09 14:37 | 2221 | 4.999 | 2.554 | 2.675 | 2.851 | 2.114 | 2.416 | 2.463 | 1.03 | -12.03 | -12.15 | 0.87 | 0.35 | -0.17 | 0.34 | -0.89
2018-05-09 14:37 | 2221.2 | 4.999 | 2.559 | 2.675 | 2.851 | 2.114 | 2.415 | 2.465 | 1.05 | -11.24 | -11.36 | 0.87 | 0.38 | -0.17 | 0.33 | -0.88
2018-05-09 14:37 | 2221.4 | 4.999 | 2.564 | 2.675 | 2.851 | 2.114 | 2.415 | 2.466 | 1.07 | -10.45 | -10.58 | 0.87 | 0.4 | -0.17 | 0.33 | -0.88
2018-05-09 14:37 | 2221.6 | 4.999 | 2.569 | 2.675 | 2.852 | 2.114 | 2.414 | 2.467 | 1.09 | -9.65 | -9.78 | 0.88 | 0.42 | -0.17 | 0.33 | -0.87
2018-05-09 14:37 | 2221.8 | 4.999 | 2.574 | 2.675 | 2.852 | 2.114 | 2.413 | 2.468 | 1.12 | -8.86 | -8.97 | 0.88 | 0.44 | -0.17 | 0.32 | -0.86
2018-05-09 14:37 | 2222 | 4.999 | 2.579 | 2.675 | 2.853 | 2.114 | 2.411 | 2.469 | 1.14 | -8.06 | -8.18 | 0.89 | 0.47 | -0.17 | 0.31 | -0.86
2018-05-09 14:37 | 2222.2 | 4.999 | 2.584 | 2.675 | 2.853 | 2.114 | 2.41 | 2.47 | 1.16 | -7.27 | -7.39 | 0.89 | 0.5 | -0.17 | 0.31 | -0.85
2018-05-09 14:37 | 2222.4 | 4.999 | 2.589 | 2.675 | 2.854 | 2.114 | 2.411 | 2.471 | 1.19 | -6.48 | -6.6 | 0.89 | 0.52 | -0.17 | 0.31 | -0.85
2018-05-09 14:37 | 2222.6 | 4.999 | 2.594 | 2.675 | 2.854 | 2.113 | 2.411 | 2.472 | 1.21 | -5.68 | -5.81 | 0.9 | 0.55 | -0.17 | 0.31 | -0.84
2018-05-09 14:37 | 2222.8 | 4.999 | 2.599 | 2.675 | 2.855 | 2.113 | 2.411 | 2.474 | 1.24 | -4.89 | -5.03 | 0.9 | 0.57 | -0.17 | 0.31 | -0.83
2018-05-09 14:37 | 2223 | 4.999 | 2.604 | 2.675 | 2.855 | 2.113 | 2.411 | 2.475 | 1.26 | -4.09 | -4.25 | 0.9 | 0.59 | -0.17 | 0.31 | -0.83
2018-05-09 14:37 | 2223.2 | 4.999 | 2.609 | 2.675 | 2.855 | 2.113 | 2.411 | 2.478 | 1.28 | -3.29 | -3.46 | 0.91 | 0.61 | -0.17 | 0.31 | -0.81
2018-05-09 14:37 | 2223.4 | 4.999 | 2.614 | 2.674 | 2.856 | 2.113 | 2.41 | 2.478 | 1.3 | -2.5 | -2.68 | 0.91 | 0.64 | -0.16 | 0.31 | -0.81
2018-05-09 14:37 | 2223.6 | 4.999 | 2.619 | 2.674 | 2.856 | 2.113 | 2.409 | 2.479 | 1.32 | -1.7 | -1.9 | 0.91 | 0.66 | -0.16 | 0.3 | -0.81
2018-05-09 14:37 | 2223.8 | 4.999 | 2.624 | 2.674 | 2.857 | 2.113 | 2.407 | 2.479 | 1.35 | -0.9 | -1.11 | 0.92 | 0.69 | -0.16 | 0.29 | -0.8
2018-05-09 14:37 | 2224 | 4.999 | 2.629 | 2.674 | 2.857 | 2.112 | 2.406 | 2.48 | 1.37 | -0.11 | -0.34 | 0.92 | 0.71 | -0.16 | 0.28 | -0.8
2018-05-09 14:37 | 2224.2 | 4.999 | 2.634 | 2.674 | 2.858 | 2.112 | 2.405 | 2.48 | 1.39 | 0.68 | 0.44 | 0.93 | 0.73 | -0.16 | 0.28 | -0.8
2018-05-09 14:37 | 2224.4 | 4.999 | 2.639 | 2.674 | 2.858 | 2.112 | 2.405 | 2.48 | 1.41 | 1.48 | 1.24 | 0.93 | 0.76 | -0.16 | 0.27 | -0.8
2018-05-09 14:37 | 2224.6 | 4.999 | 2.644 | 2.674 | 2.858 | 2.112 | 2.404 | 2.481 | 1.43 | 2.27 | 2.03 | 0.94 | 0.78 | -0.16 | 0.27 | -0.79
2018-05-09 14:37 | 2224.8 | 4.999 | 2.649 | 2.674 | 2.859 | 2.112 | 2.402 | 2.482 | 1.46 | 3.07 | 2.8 | 0.94 | 0.81 | -0.16 | 0.26 | -0.79
2018-05-09 14:37 | 2225 | 4.999 | 2.654 | 2.674 | 2.859 | 2.111 | 2.401 | 2.482 | 1.48 | 3.86 | 3.6 | 0.95 | 0.83 | -0.16 | 0.26 | -0.79
2018-05-09 14:37 | 2225.2 | 4.999 | 2.659 | 2.674 | 2.86 | 2.111 | 2.4 | 2.483 | 1.5 | 4.66 | 4.39 | 0.95 | 0.86 | -0.16 | 0.25 | -0.78
2018-05-09 14:37 | 2225.4 | 4.999 | 2.664 | 2.674 | 2.86 | 2.111 | 2.399 | 2.486 | 1.52 | 5.46 | 5.16 | 0.96 | 0.88 | -0.15 | 0.25 | -0.77
2018-05-09 14:37 | 2225.6 | 4.999 | 2.669 | 2.674 | 2.861 | 2.111 | 2.399 | 2.488 | 1.54 | 6.25 | 5.94 | 0.96 | 0.9 | -0.15 | 0.24 | -0.76
2018-05-09 14:37 | 2225.8 | 4.999 | 2.674 | 2.673 | 2.861 | 2.111 | 2.398 | 2.49 | 1.56 | 7.05 | 6.74 | 0.96 | 0.93 | -0.15 | 0.24 | -0.75
2018-05-09 14:37 | 2226 | 4.999 | 2.679 | 2.673 | 2.862 | 2.111 | 2.397 | 2.493 | 1.58 | 7.84 | 7.51 | 0.97 | 0.96 | -0.15 | 0.23 | -0.73
2018-05-09 14:37 | 2226.2 | 4.999 | 2.684 | 2.673 | 2.862 | 2.111 | 2.396 | 2.495 | 1.61 | 8.63 | 8.3 | 0.97 | 0.98 | -0.15 | 0.23 | -0.72
2018-05-09 14:37 | 2226.4 | 4.999 | 2.689 | 2.673 | 2.863 | 2.11 | 2.395 | 2.496 | 1.63 | 9.43 | 9.1 | 0.97 | 1 | -0.15 | 0.22 | -0.71
2018-05-09 14:37 | 2226.6 | 4.999 | 2.694 | 2.673 | 2.863 | 2.11 | 2.394 | 2.497 | 1.65 | 10.22 | 9.87 | 0.98 | 1.03 | -0.15 | 0.22 | -0.71
2018-05-09 14:37 | 2226.8 | 4.999 | 2.699 | 2.673 | 2.864 | 2.11 | 2.393 | 2.498 | 1.68 | 11.01 | 10.66 | 0.98 | 1.05 | -0.15 | 0.21 | -0.7
2018-05-09 14:37 | 2227 | 4.999 | 2.704 | 2.673 | 2.864 | 2.11 | 2.392 | 2.499 | 1.7 | 11.8 | 11.46 | 0.98 | 1.08 | -0.15 | 0.21 | -0.7
2018-05-09 14:37 | 2227.2 | 4.999 | 2.709 | 2.673 | 2.865 | 2.11 | 2.39 | 2.5 | 1.72 | 12.6 | 12.22 | 0.98 | 1.11 | -0.15 | 0.2 | -0.69
2018-05-09 14:37 | 2227.4 | 4.999 | 2.714 | 2.673 | 2.865 | 2.109 | 2.389 | 2.501 | 1.75 | 13.39 | 12.98 | 0.98 | 1.14 | -0.15 | 0.19 | -0.69
2018-05-09 14:37 | 2227.6 | 4.999 | 2.719 | 2.673 | 2.866 | 2.109 | 2.388 | 2.501 | 1.77 | 14.18 | 13.76 | 0.98 | 1.17 | -0.14 | 0.19 | -0.69
2018-05-09 14:37 | 2227.8 | 4.999 | 2.724 | 2.673 | 2.866 | 2.109 | 2.387 | 2.502 | 1.79 | 14.96 | 14.55 | 0.98 | 1.19 | -0.14 | 0.18 | -0.68
2018-05-09 14:37 | 2228 | 4.999 | 2.729 | 2.673 | 2.867 | 2.109 | 2.386 | 2.502 | 1.81 | 15.75 | 15.37 | 0.98 | 1.22 | -0.14 | 0.18 | -0.68
2018-05-09 14:37 | 2228.2 | 4.999 | 2.734 | 2.673 | 2.867 | 2.109 | 2.385 | 2.503 | 1.84 | 16.54 | 16.13 | 0.98 | 1.25 | -0.14 | 0.17 | -0.68
2018-05-09 14:37 | 2228.4 | 4.999 | 2.739 | 2.673 | 2.868 | 2.109 | 2.383 | 2.504 | 1.86 | 17.33 | 16.91 | 0.98 | 1.28 | -0.14 | 0.16 | -0.67
2018-05-09 14:37 | 2228.6 | 4.999 | 2.744 | 2.673 | 2.868 | 2.109 | 2.381 | 2.505 | 1.88 | 18.12 | 17.68 | 0.98 | 1.3 | -0.14 | 0.15 | -0.67
2018-05-09 14:37 | 2228.8 | 4.999 | 2.749 | 2.673 | 2.869 | 2.109 | 2.38 | 2.506 | 1.91 | 18.9 | 18.46 | 0.99 | 1.32 | -0.14 | 0.14 | -0.66
2018-05-09 14:37 | 2229 | 4.999 | 2.754 | 2.673 | 2.869 | 2.109 | 2.378 | 2.507 | 1.93 | 19.69 | 19.24 | 0.98 | 1.35 | -0.14 | 0.13 | -0.65
2018-05-09 14:37 | 2229.2 | 4.999 | 2.759 | 2.673 | 2.87 | 2.109 | 2.377 | 2.508 | 1.95 | 20.47 | 20.02 | 0.99 | 1.39 | -0.14 | 0.13 | -0.65
2018-05-09 14:37 | 2229.4 | 4.999 | 2.763 | 2.673 | 2.87 | 2.109 | 2.376 | 2.509 | 1.98 | 21.25 | 20.79 | 0.98 | 1.41 | -0.14 | 0.12 | -0.65
2018-05-09 14:37 | 2229.6 | 4.999 | 2.768 | 2.673 | 2.871 | 2.109 | 2.375 | 2.51 | 2 | 22.03 | 21.57 | 0.98 | 1.44 | -0.14 | 0.12 | -0.64
2018-05-09 14:37 | 2229.8 | 4.999 | 2.773 | 2.673 | 2.871 | 2.109 | 2.374 | 2.511 | 2.03 | 22.81 | 22.35 | 0.99 | 1.47 | -0.14 | 0.11 | -0.63
2018-05-09 14:37 | 2230 | 4.999 | 2.778 | 2.673 | 2.872 | 2.109 | 2.373 | 2.512 | 2.05 | 23.59 | 23.11 | 0.98 | 1.5 | -0.14 | 0.11 | -0.63
2018-05-09 14:37 | 2230.2 | 4.999 | 2.783 | 2.673 | 2.872 | 2.109 | 2.373 | 2.514 | 2.07 | 24.37 | 23.88 | 0.98 | 1.52 | -0.14 | 0.1 | -0.62
2018-05-09 14:37 | 2230.4 | 4.999 | 2.788 | 2.673 | 2.873 | 2.109 | 2.372 | 2.516 | 2.1 | 25.15 | 24.66 | 0.98 | 1.55 | -0.14 | 0.1 | -0.61
2018-05-09 14:37 | 2230.6 | 4.999 | 2.793 | 2.673 | 2.873 | 2.108 | 2.371 | 2.518 | 2.12 | 25.93 | 25.42 | 0.98 | 1.57 | -0.14 | 0.1 | -0.6
2018-05-09 14:37 | 2230.8 | 4.999 | 2.798 | 2.673 | 2.874 | 2.108 | 2.37 | 2.519 | 2.14 | 26.7 | 26.2 | 0.98 | 1.6 | -0.14 | 0.09 | -0.59
2018-05-09 14:37 | 2231 | 4.999 | 2.803 | 2.673 | 2.874 | 2.108 | 2.37 | 2.519 | 2.17 | 27.47 | 26.97 | 0.98 | 1.62 | -0.14 | 0.09 | -0.59
2018-05-09 14:37 | 2231.2 | 4.999 | 2.808 | 2.673 | 2.875 | 2.108 | 2.369 | 2.52 | 2.19 | 28.24 | 27.73 | 0.99 | 1.65 | -0.14 | 0.08 | -0.58
2018-05-09 14:37 | 2231.4 | 4.999 | 2.813 | 2.673 | 2.875 | 2.108 | 2.369 | 2.521 | 2.21 | 29.01 | 28.54 | 0.98 | 1.68 | -0.14 | 0.08 | -0.58
2018-05-09 14:37 | 2231.6 | 4.999 | 2.818 | 2.673 | 2.876 | 2.108 | 2.369 | 2.522 | 2.24 | 29.77 | 29.3 | 0.98 | 1.71 | -0.14 | 0.08 | -0.58
2018-05-09 14:37 | 2231.8 | 4.999 | 2.822 | 2.673 | 2.876 | 2.108 | 2.368 | 2.523 | 2.26 | 30.54 | 30.07 | 0.98 | 1.74 | -0.14 | 0.08 | -0.57
2018-05-09 14:37 | 2232 | 4.999 | 2.827 | 2.673 | 2.877 | 2.108 | 2.368 | 2.524 | 2.28 | 31.31 | 30.8 | 0.98 | 1.77 | -0.14 | 0.08 | -0.56
2018-05-09 14:37 | 2232.2 | 4.999 | 2.832 | 2.673 | 2.877 | 2.108 | 2.367 | 2.525 | 2.3 | 32.08 | 31.56 | 0.98 | 1.79 | -0.14 | 0.07 | -0.56
2018-05-09 14:37 | 2232.4 | 4.999 | 2.837 | 2.673 | 2.878 | 2.108 | 2.366 | 2.526 | 2.32 | 32.84 | 32.32 | 0.98 | 1.81 | -0.14 | 0.07 | -0.55
2018-05-09 14:37 | 2232.6 | 4.999 | 2.842 | 2.673 | 2.878 | 2.108 | 2.364 | 2.527 | 2.35 | 33.6 | 33.08 | 0.99 | 1.84 | -0.14 | 0.06 | -0.55
2018-05-09 14:37 | 2232.8 | 4.999 | 2.847 | 2.673 | 2.879 | 2.108 | 2.362 | 2.528 | 2.37 | 34.35 | 33.85 | 0.98 | 1.87 | -0.14 | 0.05 | -0.54
2018-05-09 14:37 | 2233 | 4.999 | 2.851 | 2.673 | 2.879 | 2.108 | 2.361 | 2.53 | 2.39 | 35.11 | 34.61 | 0.98 | 1.9 | -0.14 | 0.04 | -0.53
2018-05-09 14:37 | 2233.2 | 4.999 | 2.856 | 2.673 | 2.88 | 2.108 | 2.36 | 2.53 | 2.41 | 35.87 | 35.34 | 0.98 | 1.92 | -0.14 | 0.04 | -0.53
2018-05-09 14:37 | 2233.4 | 4.999 | 2.861 | 2.673 | 2.88 | 2.108 | 2.359 | 2.531 | 2.43 | 36.62 | 36.09 | 0.98 | 1.95 | -0.14 | 0.03 | -0.53
2018-05-09 14:37 | 2233.6 | 4.999 | 2.865 | 2.673 | 2.881 | 2.108 | 2.358 | 2.532 | 2.45 | 37.38 | 36.81 | 0.98 | 1.97 | -0.14 | 0.02 | -0.52
2018-05-09 14:37 | 2233.8 | 4.999 | 2.87 | 2.673 | 2.881 | 2.108 | 2.356 | 2.532 | 2.47 | 38.13 | 37.58 | 0.98 | 2 | -0.14 | 0.01 | -0.52
2018-05-09 14:37 | 2234 | 4.999 | 2.875 | 2.673 | 2.882 | 2.108 | 2.354 | 2.534 | 2.5 | 38.88 | 38.3 | 0.98 | 2.02 | -0.14 | 0 | -0.51
2018-05-09 14:37 | 2234.2 | 4.999 | 2.88 | 2.673 | 2.882 | 2.108 | 2.352 | 2.535 | 2.52 | 39.62 | 39.06 | 0.98 | 2.05 | -0.14 | -0.01 | -0.5
2018-05-09 14:37 | 2234.4 | 4.999 | 2.884 | 2.673 | 2.883 | 2.108 | 2.351 | 2.536 | 2.54 | 40.37 | 39.8 | 0.98 | 2.08 | -0.14 | -0.02 | -0.5
2018-05-09 14:37 | 2234.6 | 4.999 | 2.889 | 2.673 | 2.883 | 2.108 | 2.35 | 2.537 | 2.56 | 41.11 | 40.53 | 0.98 | 2.11 | -0.13 | -0.02 | -0.49
2018-05-09 14:37 | 2234.8 | 4.999 | 2.894 | 2.673 | 2.884 | 2.107 | 2.348 | 2.538 | 2.58 | 41.85 | 41.24 | 0.98 | 2.13 | -0.13 | -0.03 | -0.49
2018-05-09 14:37 | 2235 | 4.999 | 2.898 | 2.673 | 2.884 | 2.107 | 2.347 | 2.54 | 2.6 | 42.59 | 41.98 | 0.98 | 2.16 | -0.13 | -0.03 | -0.48
2018-05-09 14:37 | 2235.2 | 4.999 | 2.903 | 2.673 | 2.884 | 2.107 | 2.347 | 2.541 | 2.62 | 43.32 | 42.71 | 0.98 | 2.18 | -0.13 | -0.04 | -0.47
2018-05-09 14:37 | 2235.4 | 4.999 | 2.908 | 2.673 | 2.885 | 2.107 | 2.346 | 2.542 | 2.64 | 44.06 | 43.45 | 0.98 | 2.21 | -0.13 | -0.04 | -0.47
2018-05-09 14:37 | 2235.6 | 4.999 | 2.912 | 2.673 | 2.886 | 2.107 | 2.346 | 2.542 | 2.67 | 44.79 | 44.15 | 0.98 | 2.24 | -0.13 | -0.04 | -0.46
2018-05-09 14:37 | 2235.8 | 4.999 | 2.917 | 2.673 | 2.886 | 2.107 | 2.345 | 2.543 | 2.69 | 45.52 | 44.86 | 0.98 | 2.27 | -0.13 | -0.04 | -0.46
2018-05-09 14:37 | 2236 | 4.999 | 2.921 | 2.673 | 2.887 | 2.107 | 2.345 | 2.544 | 2.72 | 46.25 | 45.58 | 0.98 | 2.3 | -0.13 | -0.04 | -0.46
2018-05-09 14:37 | 2236.2 | 4.999 | 2.926 | 2.673 | 2.887 | 2.107 | 2.344 | 2.545 | 2.74 | 46.97 | 46.31 | 0.98 | 2.34 | -0.13 | -0.05 | -0.45
2018-05-09 14:37 | 2236.4 | 4.999 | 2.93 | 2.673 | 2.888 | 2.107 | 2.343 | 2.547 | 2.77 | 47.7 | 47.04 | 0.98 | 2.37 | -0.13 | -0.06 | -0.44
2018-05-09 14:37 | 2236.6 | 4.999 | 2.935 | 2.673 | 2.889 | 2.107 | 2.341 | 2.547 | 2.79 | 48.42 | 47.76 | 0.98 | 2.41 | -0.13 | -0.07 | -0.44
2018-05-09 14:37 | 2236.8 | 4.999 | 2.94 | 2.673 | 2.889 | 2.107 | 2.34 | 2.55 | 2.81 | 49.13 | 48.48 | 0.98 | 2.44 | -0.13 | -0.07 | -0.42
2018-05-09 14:37 | 2237 | 4.999 | 2.944 | 2.673 | 2.89 | 2.107 | 2.339 | 2.551 | 2.83 | 49.85 | 49.2 | 0.98 | 2.47 | -0.13 | -0.08 | -0.42
2018-05-09 14:37 | 2237.2 | 4.999 | 2.949 | 2.673 | 2.89 | 2.107 | 2.338 | 2.553 | 2.85 | 50.56 | 49.9 | 0.98 | 2.5 | -0.13 | -0.08 | -0.41
2018-05-09 14:37 | 2237.4 | 4.999 | 2.953 | 2.673 | 2.891 | 2.107 | 2.337 | 2.554 | 2.87 | 51.28 | 50.59 | 0.98 | 2.54 | -0.13 | -0.09 | -0.4
2018-05-09 14:37 | 2237.6 | 4.999 | 2.958 | 2.673 | 2.892 | 2.106 | 2.334 | 2.555 | 2.9 | 51.99 | 51.3 | 0.98 | 2.57 | -0.13 | -0.1 | -0.4
2018-05-09 14:37 | 2237.8 | 4.999 | 2.962 | 2.673 | 2.892 | 2.106 | 2.332 | 2.556 | 2.92 | 52.68 | 52.01 | 0.98 | 2.61 | -0.13 | -0.11 | -0.39
2018-05-09 14:37 | 2238 | 4.999 | 2.967 | 2.673 | 2.893 | 2.106 | 2.331 | 2.556 | 2.94 | 53.39 | 52.72 | 0.98 | 2.64 | -0.13 | -0.12 | -0.39
2018-05-09 14:37 | 2238.2 | 4.999 | 2.971 | 2.673 | 2.894 | 2.106 | 2.33 | 2.556 | 2.97 | 54.09 | 53.41 | 0.98 | 2.67 | -0.13 | -0.13 | -0.39
2018-05-09 14:37 | 2238.4 | 4.999 | 2.976 | 2.673 | 2.894 | 2.106 | 2.328 | 2.557 | 2.99 | 54.78 | 54.12 | 0.98 | 2.7 | -0.13 | -0.13 | -0.39
2018-05-09 14:37 | 2238.6 | 4.999 | 2.98 | 2.673 | 2.895 | 2.106 | 2.327 | 2.558 | 3.01 | 55.48 | 54.82 | 0.98 | 2.74 | -0.13 | -0.14 | -0.38
2018-05-09 14:37 | 2238.8 | 4.999 | 2.984 | 2.673 | 2.895 | 2.106 | 2.326 | 2.56 | 3.04 | 56.17 | 55.51 | 0.98 | 2.77 | -0.13 | -0.15 | -0.37
2018-05-09 14:37 | 2239 | 4.999 | 2.989 | 2.673 | 2.896 | 2.106 | 2.325 | 2.561 | 3.06 | 56.86 | 56.19 | 0.98 | 2.8 | -0.13 | -0.15 | -0.37
2018-05-09 14:37 | 2239.2 | 4.999 | 2.993 | 2.673 | 2.897 | 2.106 | 2.325 | 2.562 | 3.08 | 57.55 | 56.88 | 0.98 | 2.83 | -0.13 | -0.15 | -0.36
2018-05-09 14:37 | 2239.4 | 4.999 | 2.997 | 2.673 | 2.897 | 2.106 | 2.324 | 2.563 | 3.1 | 58.23 | 57.56 | 0.98 | 2.87 | -0.13 | -0.16 | -0.36
2018-05-09 14:37 | 2239.6 | 4.999 | 3.002 | 2.673 | 2.898 | 2.106 | 2.323 | 2.563 | 3.13 | 58.91 | 58.23 | 0.98 | 2.9 | -0.13 | -0.16 | -0.35
2018-05-09 14:37 | 2239.8 | 4.999 | 3.006 | 2.673 | 2.898 | 2.106 | 2.322 | 2.564 | 3.15 | 59.59 | 58.89 | 0.98 | 2.93 | -0.13 | -0.17 | -0.35
2018-05-09 14:37 | 2240 | 4.999 | 3.01 | 2.673 | 2.899 | 2.106 | 2.321 | 2.564 | 3.17 | 60.27 | 59.57 | 0.98 | 2.97 | -0.13 | -0.17 | -0.35
2018-05-09 14:37 | 2240.2 | 4.999 | 3.014 | 2.673 | 2.9 | 2.106 | 2.319 | 2.565 | 3.2 | 60.94 | 60.24 | 0.98 | 3 | -0.13 | -0.18 | -0.34
2018-05-09 14:37 | 2240.4 | 4.999 | 3.019 | 2.673 | 2.9 | 2.106 | 2.318 | 2.567 | 3.22 | 61.61 | 60.93 | 0.98 | 3.04 | -0.12 | -0.19 | -0.33
2018-05-09 14:37 | 2240.6 | 4.999 | 3.023 | 2.673 | 2.901 | 2.106 | 2.317 | 2.569 | 3.24 | 62.27 | 61.59 | 0.98 | 3.07 | -0.12 | -0.2 | -0.32
2018-05-09 14:37 | 2240.8 | 4.999 | 3.027 | 2.673 | 2.902 | 2.106 | 2.315 | 2.571 | 3.27 | 62.94 | 62.25 | 0.97 | 3.11 | -0.12 | -0.21 | -0.31
2018-05-09 14:37 | 2241 | 4.999 | 3.031 | 2.673 | 2.902 | 2.105 | 2.313 | 2.572 | 3.29 | 63.6 | 62.91 | 0.97 | 3.14 | -0.12 | -0.22 | -0.3
2018-05-09 14:37 | 2241.2 | 4.999 | 3.036 | 2.673 | 2.903 | 2.105 | 2.312 | 2.573 | 3.31 | 64.26 | 63.56 | 0.97 | 3.17 | -0.12 | -0.22 | -0.3
2018-05-09 14:37 | 2241.4 | 4.999 | 3.04 | 2.673 | 2.904 | 2.105 | 2.311 | 2.573 | 3.34 | 64.91 | 64.19 | 0.97 | 3.21 | -0.12 | -0.23 | -0.3
2018-05-09 14:37 | 2241.6 | 4.999 | 3.044 | 2.673 | 2.904 | 2.105 | 2.31 | 2.574 | 3.36 | 65.55 | 64.85 | 0.97 | 3.25 | -0.12 | -0.23 | -0.29
2018-05-09 14:37 | 2241.8 | 4.999 | 3.048 | 2.673 | 2.905 | 2.105 | 2.309 | 2.575 | 3.39 | 66.2 | 65.48 | 0.97 | 3.28 | -0.12 | -0.24 | -0.29
2018-05-09 14:37 | 2242 | 4.999 | 3.052 | 2.673 | 2.905 | 2.105 | 2.308 | 2.577 | 3.41 | 66.85 | 66.13 | 0.96 | 3.31 | -0.12 | -0.24 | -0.28
2018-05-09 14:37 | 2242.2 | 4.999 | 3.056 | 2.673 | 2.906 | 2.105 | 2.307 | 2.578 | 3.43 | 67.49 | 66.75 | 0.96 | 3.35 | -0.12 | -0.25 | -0.28
2018-05-09 14:37 | 2242.4 | 4.999 | 3.06 | 2.674 | 2.907 | 2.105 | 2.307 | 2.579 | 3.46 | 68.12 | 67.4 | 0.96 | 3.39 | -0.12 | -0.25 | -0.27
2018-05-09 14:37 | 2242.6 | 4.999 | 3.064 | 2.674 | 2.908 | 2.105 | 2.307 | 2.579 | 3.48 | 68.76 | 68.04 | 0.95 | 3.42 | -0.12 | -0.25 | -0.27
2018-05-09 14:37 | 2242.8 | 4.999 | 3.068 | 2.674 | 2.908 | 2.105 | 2.307 | 2.58 | 3.51 | 69.39 | 68.65 | 0.95 | 3.46 | -0.12 | -0.25 | -0.26
2018-05-09 14:37 | 2243 | 4.999 | 3.072 | 2.674 | 2.909 | 2.105 | 2.307 | 2.581 | 3.53 | 70.02 | 69.28 | 0.95 | 3.5 | -0.12 | -0.25 | -0.26
2018-05-09 14:37 | 2243.2 | 4.999 | 3.076 | 2.674 | 2.91 | 2.105 | 2.306 | 2.581 | 3.56 | 70.64 | 69.89 | 0.94 | 3.54 | -0.12 | -0.26 | -0.26
2018-05-09 14:37 | 2243.4 | 4.999 | 3.08 | 2.674 | 2.91 | 2.105 | 2.305 | 2.582 | 3.58 | 71.26 | 70.51 | 0.94 | 3.58 | -0.12 | -0.26 | -0.25
2018-05-09 14:37 | 2243.6 | 4.999 | 3.084 | 2.674 | 2.911 | 2.105 | 2.304 | 2.583 | 3.6 | 71.87 | 71.13 | 0.94 | 3.61 | -0.12 | -0.27 | -0.25
2018-05-09 14:37 | 2243.8 | 4.999 | 3.088 | 2.674 | 2.912 | 2.105 | 2.303 | 2.584 | 3.63 | 72.49 | 71.72 | 0.93 | 3.64 | -0.12 | -0.27 | -0.24
2018-05-09 14:37 | 2244 | 4.999 | 3.091 | 2.674 | 2.912 | 2.105 | 2.302 | 2.586 | 3.65 | 73.1 | 72.33 | 0.93 | 3.68 | -0.12 | -0.28 | -0.23
2018-05-09 14:37 | 2244.2 | 4.999 | 3.095 | 2.674 | 2.913 | 2.105 | 2.3 | 2.587 | 3.68 | 73.7 | 72.92 | 0.93 | 3.71 | -0.12 | -0.29 | -0.22
2018-05-09 14:37 | 2244.4 | 4.999 | 3.099 | 2.674 | 2.913 | 2.105 | 2.299 | 2.588 | 3.7 | 74.3 | 73.49 | 0.93 | 3.74 | -0.12 | -0.29 | -0.22
2018-05-09 14:37 | 2244.6 | 4.999 | 3.103 | 2.674 | 2.914 | 2.104 | 2.298 | 2.59 | 3.73 | 74.9 | 74.08 | 0.92 | 3.78 | -0.12 | -0.3 | -0.21
2018-05-09 14:37 | 2244.8 | 4.999 | 3.106 | 2.674 | 2.915 | 2.104 | 2.297 | 2.592 | 3.75 | 75.5 | 74.69 | 0.92 | 3.81 | -0.12 | -0.3 | -0.2
2018-05-09 14:37 | 2245 | 4.999 | 3.11 | 2.674 | 2.915 | 2.104 | 2.296 | 2.593 | 3.77 | 76.09 | 75.26 | 0.92 | 3.85 | -0.12 | -0.31 | -0.19
2018-05-09 14:37 | 2245.2 | 4.999 | 3.114 | 2.674 | 2.916 | 2.104 | 2.295 | 2.595 | 3.8 | 76.67 | 75.85 | 0.92 | 3.88 | -0.12 | -0.31 | -0.18
2018-05-09 14:37 | 2245.4 | 4.999 | 3.117 | 2.674 | 2.917 | 2.104 | 2.294 | 2.596 | 3.82 | 77.26 | 76.41 | 0.91 | 3.92 | -0.12 | -0.32 | -0.18
2018-05-09 14:37 | 2245.6 | 4.999 | 3.121 | 2.674 | 2.917 | 2.104 | 2.293 | 2.596 | 3.85 | 77.83 | 76.97 | 0.91 | 3.95 | -0.12 | -0.33 | -0.18
2018-05-09 14:37 | 2245.8 | 4.999 | 3.125 | 2.674 | 2.918 | 2.104 | 2.292 | 2.596 | 3.87 | 78.4 | 77.54 | 0.91 | 3.98 | -0.12 | -0.33 | -0.18
2018-05-09 14:37 | 2246 | 4.999 | 3.128 | 2.674 | 2.919 | 2.104 | 2.291 | 2.597 | 3.9 | 78.98 | 78.09 | 0.91 | 4.01 | -0.11 | -0.34 | -0.17
2018-05-09 14:37 | 2246.2 | 4.999 | 3.132 | 2.675 | 2.919 | 2.104 | 2.29 | 2.598 | 3.92 | 79.54 | 78.64 | 0.91 | 4.04 | -0.11 | -0.34 | -0.17
2018-05-09 14:37 | 2246.4 | 4.999 | 3.135 | 2.675 | 2.92 | 2.104 | 2.29 | 2.598 | 3.95 | 80.11 | 79.21 | 0.9 | 4.07 | -0.11 | -0.34 | -0.16
2018-05-09 14:37 | 2246.6 | 4.999 | 3.139 | 2.675 | 2.92 | 2.104 | 2.29 | 2.599 | 3.97 | 80.67 | 79.76 | 0.9 | 4.11 | -0.11 | -0.34 | -0.16
2018-05-09 14:37 | 2246.8 | 4.999 | 3.142 | 2.675 | 2.921 | 2.104 | 2.289 | 2.6 | 4 | 81.22 | 80.33 | 0.9 | 4.14 | -0.11 | -0.35 | -0.16
2018-05-09 14:37 | 2247 | 4.999 | 3.146 | 2.675 | 2.922 | 2.104 | 2.288 | 2.601 | 4.02 | 81.78 | 80.85 | 0.9 | 4.17 | -0.11 | -0.35 | -0.15
2018-05-09 14:37 | 2247.2 | 4.999 | 3.149 | 2.675 | 2.922 | 2.104 | 2.288 | 2.602 | 4.05 | 82.32 | 81.4 | 0.89 | 4.21 | -0.11 | -0.35 | -0.15
2018-05-09 14:37 | 2247.4 | 4.999 | 3.153 | 2.675 | 2.923 | 2.103 | 2.287 | 2.604 | 4.07 | 82.87 | 81.93 | 0.89 | 4.24 | -0.11 | -0.36 | -0.13
2018-05-09 14:37 | 2247.6 | 4.999 | 3.156 | 2.675 | 2.923 | 2.103 | 2.287 | 2.605 | 4.1 | 83.41 | 82.46 | 0.89 | 4.27 | -0.11 | -0.36 | -0.13
2018-05-09 14:37 | 2247.8 | 4.999 | 3.159 | 2.675 | 2.924 | 2.103 | 2.286 | 2.605 | 4.12 | 83.94 | 82.98 | 0.89 | 4.3 | -0.11 | -0.37 | -0.13
2018-05-09 14:37 | 2248 | 4.999 | 3.163 | 2.675 | 2.924 | 2.103 | 2.285 | 2.607 | 4.15 | 84.47 | 83.5 | 0.89 | 4.33 | -0.11 | -0.37 | -0.12
2018-05-09 14:37 | 2248.2 | 4.999 | 3.166 | 2.675 | 2.925 | 2.103 | 2.284 | 2.608 | 4.17 | 85 | 84.02 | 0.88 | 4.36 | -0.11 | -0.37 | -0.11
2018-05-09 14:37 | 2248.4 | 4.999 | 3.169 | 2.675 | 2.926 | 2.103 | 2.283 | 2.608 | 4.19 | 85.52 | 84.51 | 0.88 | 4.4 | -0.11 | -0.38 | -0.11
2018-05-09 14:37 | 2248.6 | 4.999 | 3.172 | 2.675 | 2.926 | 2.103 | 2.282 | 2.609 | 4.22 | 86.04 | 85.04 | 0.88 | 4.43 | -0.11 | -0.38 | -0.11
2018-05-09 14:37 | 2248.8 | 4.999 | 3.175 | 2.675 | 2.927 | 2.103 | 2.282 | 2.609 | 4.24 | 86.55 | 85.53 | 0.88 | 4.46 | -0.11 | -0.39 | -0.1
2018-05-09 14:37 | 2249 | 4.999 | 3.179 | 2.675 | 2.927 | 2.103 | 2.281 | 2.61 | 4.27 | 87.06 | 86.02 | 0.88 | 4.49 | -0.11 | -0.39 | -0.1
2018-05-09 14:37 | 2249.2 | 4.999 | 3.182 | 2.675 | 2.928 | 2.103 | 2.281 | 2.611 | 4.29 | 87.57 | 86.53 | 0.87 | 4.52 | -0.11 | -0.39 | -0.1
2018-05-09 14:37 | 2249.4 | 4.999 | 3.185 | 2.675 | 2.928 | 2.103 | 2.28 | 2.611 | 4.32 | 88.07 | 87.04 | 0.87 | 4.55 | -0.11 | -0.39 | -0.1
2018-05-09 14:37 | 2249.6 | 4.999 | 3.188 | 2.675 | 2.929 | 2.103 | 2.279 | 2.611 | 4.34 | 88.57 | 87.52 | 0.87 | 4.58 | -0.11 | -0.4 | -0.09
2018-05-09 14:37 | 2249.8 | 4.999 | 3.191 | 2.675 | 2.93 | 2.103 | 2.279 | 2.612 | 4.36 | 89.06 | 88.01 | 0.86 | 4.61 | -0.11 | -0.4 | -0.09
2018-05-09 14:37 | 2250 | 4.999 | 3.194 | 2.675 | 2.93 | 2.103 | 2.279 | 2.612 | 4.39 | 89.55 | 88.49 | 0.86 | 4.65 | -0.11 | -0.4 | -0.09
2018-05-09 14:37 | 2250.2 | 4.999 | 3.197 | 2.675 | 2.931 | 2.103 | 2.279 | 2.614 | 4.41 | 90.03 | 88.97 | 0.86 | 4.68 | -0.11 | -0.4 | -0.08
2018-05-09 14:37 | 2250.4 | 4.999 | 3.2 | 2.675 | 2.931 | 2.102 | 2.278 | 2.615 | 4.43 | 90.51 | 89.43 | 0.86 | 4.7 | -0.11 | -0.4 | -0.07
2018-05-09 14:37 | 2250.6 | 4.999 | 3.203 | 2.676 | 2.932 | 2.102 | 2.278 | 2.617 | 4.46 | 90.99 | 89.92 | 0.85 | 4.73 | -0.11 | -0.41 | -0.06
2018-05-09 14:37 | 2250.8 | 4.999 | 3.206 | 2.676 | 2.932 | 2.102 | 2.277 | 2.618 | 4.48 | 91.46 | 90.37 | 0.85 | 4.76 | -0.11 | -0.41 | -0.06
2018-05-09 14:37 | 2251 | 4.999 | 3.209 | 2.676 | 2.933 | 2.102 | 2.277 | 2.618 | 4.5 | 91.92 | 90.84 | 0.84 | 4.79 | -0.11 | -0.41 | -0.06
2018-05-09 14:37 | 2251.2 | 4.999 | 3.212 | 2.676 | 2.933 | 2.102 | 2.276 | 2.618 | 4.52 | 92.38 | 91.31 | 0.84 | 4.82 | -0.11 | -0.42 | -0.06
2018-05-09 14:37 | 2251.4 | 4.999 | 3.215 | 2.676 | 2.934 | 2.102 | 2.276 | 2.619 | 4.54 | 92.84 | 91.77 | 0.83 | 4.85 | -0.11 | -0.42 | -0.06
2018-05-09 14:37 | 2251.6 | 4.999 | 3.218 | 2.676 | 2.934 | 2.102 | 2.276 | 2.619 | 4.56 | 93.29 | 92.21 | 0.83 | 4.88 | -0.1 | -0.42 | -0.05
2018-05-09 14:37 | 2251.8 | 4.999 | 3.221 | 2.676 | 2.935 | 2.102 | 2.275 | 2.62 | 4.59 | 93.74 | 92.67 | 0.83 | 4.91 | -0.1 | -0.42 | -0.05
2018-05-09 14:37 | 2252 | 4.999 | 3.224 | 2.676 | 2.936 | 2.102 | 2.274 | 2.621 | 4.61 | 94.18 | 93.12 | 0.82 | 4.94 | -0.1 | -0.43 | -0.04
2018-05-09 14:37 | 2252.2 | 4.999 | 3.227 | 2.676 | 2.936 | 2.102 | 2.273 | 2.622 | 4.63 | 94.62 | 93.58 | 0.82 | 4.97 | -0.1 | -0.43 | -0.04
2018-05-09 14:37 | 2252.4 | 4.999 | 3.229 | 2.676 | 2.937 | 2.101 | 2.273 | 2.623 | 4.65 | 95.05 | 93.96 | 0.81 | 4.99 | -0.1 | -0.43 | -0.03
2018-05-09 14:37 | 2252.6 | 4.999 | 3.232 | 2.676 | 2.937 | 2.101 | 2.272 | 2.624 | 4.67 | 95.48 | 94.4 | 0.81 | 5.02 | -0.1 | -0.44 | -0.02
2018-05-09 14:37 | 2252.8 | 4.999 | 3.235 | 2.676 | 2.938 | 2.101 | 2.272 | 2.625 | 4.69 | 95.9 | 94.83 | 0.8 | 5.05 | -0.1 | -0.44 | -0.02
2018-05-09 14:37 | 2253 | 4.999 | 3.237 | 2.677 | 2.938 | 2.101 | 2.271 | 2.627 | 4.71 | 96.32 | 95.25 | 0.8 | 5.08 | -0.1 | -0.44 | -0.01
2018-05-09 14:37 | 2253.2 | 4.999 | 3.24 | 2.677 | 2.939 | 2.101 | 2.271 | 2.627 | 4.73 | 96.74 | 95.65 | 0.79 | 5.1 | -0.1 | -0.44 | -0.01
2018-05-09 14:37 | 2253.4 | 4.999 | 3.242 | 2.677 | 2.939 | 2.101 | 2.27 | 2.628 | 4.75 | 97.15 | 96.06 | 0.79 | 5.12 | -0.1 | -0.45 | 0
2018-05-09 14:37 | 2253.6 | 4.999 | 3.245 | 2.677 | 2.94 | 2.101 | 2.269 | 2.629 | 4.77 | 97.55 | 96.46 | 0.79 | 5.15 | -0.1 | -0.45 | 0
2018-05-09 14:37 | 2253.8 | 4.999 | 3.248 | 2.677 | 2.94 | 2.101 | 2.268 | 2.629 | 4.79 | 97.95 | 96.86 | 0.79 | 5.17 | -0.1 | -0.46 | 0
2018-05-09 14:37 | 2254 | 4.999 | 3.25 | 2.677 | 2.94 | 2.101 | 2.268 | 2.63 | 4.81 | 98.35 | 97.24 | 0.78 | 5.2 | -0.1 | -0.46 | 0.01
2018-05-09 14:37 | 2254.2 | 4.999 | 3.252 | 2.677 | 2.941 | 2.101 | 2.266 | 2.63 | 4.83 | 98.74 | 97.62 | 0.77 | 5.22 | -0.1 | -0.47 | 0.01
2018-05-09 14:37 | 2254.4 | 4.999 | 3.255 | 2.677 | 2.941 | 2.101 | 2.266 | 2.63 | 4.85 | 99.12 | 98.03 | 0.77 | 5.25 | -0.1 | -0.47 | 0.01
2018-05-09 14:37 | 2254.6 | 4.999 | 3.257 | 2.677 | 2.942 | 2.101 | 2.265 | 2.631 | 4.87 | 99.51 | 98.38 | 0.76 | 5.27 | -0.1 | -0.48 | 0.01
2018-05-09 14:37 | 2254.8 | 4.999 | 3.26 | 2.677 | 2.942 | 2.101 | 2.264 | 2.631 | 4.89 | 99.88 | 98.75 | 0.76 | 5.29 | -0.1 | -0.48 | 0.01
2018-05-09 14:37 | 2255 | 4.999 | 3.262 | 2.677 | 2.943 | 2.101 | 2.264 | 2.631 | 4.91 | 100.25 | 99.13 | 0.75 | 5.31 | -0.1 | -0.48 | 0.01
2018-05-09 14:37 | 2255.2 | 4.999 | 3.264 | 2.677 | 2.943 | 2.101 | 2.263 | 2.632 | 4.93 | 100.61 | 99.47 | 0.74 | 5.34 | -0.1 | -0.48 | 0.02
2018-05-09 14:37 | 2255.4 | 4.999 | 3.266 | 2.678 | 2.944 | 2.101 | 2.263 | 2.632 | 4.94 | 100.98 | 99.84 | 0.74 | 5.36 | -0.1 | -0.49 | 0.02
2018-05-09 14:37 | 2255.6 | 4.999 | 3.269 | 2.678 | 2.944 | 2.101 | 2.263 | 2.633 | 4.96 | 101.33 | 100.18 | 0.74 | 5.38 | -0.1 | -0.49 | 0.02
2018-05-09 14:37 | 2255.8 | 4.999 | 3.271 | 2.678 | 2.944 | 2.101 | 2.262 | 2.634 | 4.98 | 101.69 | 100.52 | 0.73 | 5.41 | -0.1 | -0.49 | 0.03
2018-05-09 14:37 | 2256 | 4.999 | 3.273 | 2.678 | 2.945 | 2.1 | 2.262 | 2.635 | 5 | 102.03 | 100.91 | 0.73 | 5.43 | -0.1 | -0.49 | 0.03
2018-05-09 14:37 | 2256.2 | 4.999 | 3.275 | 2.678 | 2.945 | 2.1 | 2.262 | 2.635 | 5.02 | 102.37 | 101.2 | 0.73 | 5.44 | -0.1 | -0.49 | 0.04
2018-05-09 14:37 | 2256.4 | 4.999 | 3.278 | 2.678 | 2.945 | 2.1 | 2.261 | 2.637 | 5.03 | 102.71 | 101.58 | 0.72 | 5.46 | -0.1 | -0.5 | 0.04
2018-05-09 14:37 | 2256.6 | 4.999 | 3.28 | 2.678 | 2.946 | 2.1 | 2.261 | 2.638 | 5.05 | 103.03 | 101.89 | 0.71 | 5.48 | -0.1 | -0.5 | 0.05
2018-05-09 14:37 | 2256.8 | 4.999 | 3.282 | 2.678 | 2.946 | 2.1 | 2.261 | 2.638 | 5.07 | 103.36 | 102.21 | 0.71 | 5.5 | -0.1 | -0.5 | 0.05
2018-05-09 14:37 | 2257 | 4.999 | 3.284 | 2.678 | 2.946 | 2.1 | 2.261 | 2.638 | 5.08 | 103.68 | 102.55 | 0.7 | 5.52 | -0.09 | -0.5 | 0.05
2018-05-09 14:37 | 2257.2 | 4.999 | 3.286 | 2.678 | 2.947 | 2.1 | 2.26 | 2.638 | 5.1 | 104 | 102.86 | 0.7 | 5.54 | -0.09 | -0.5 | 0.05
2018-05-09 14:37 | 2257.4 | 4.999 | 3.287 | 2.678 | 2.947 | 2.1 | 2.26 | 2.639 | 5.11 | 104.31 | 103.13 | 0.7 | 5.56 | -0.09 | -0.5 | 0.05
2018-05-09 14:37 | 2257.6 | 4.999 | 3.289 | 2.679 | 2.947 | 2.1 | 2.26 | 2.639 | 5.13 | 104.62 | 103.45 | 0.69 | 5.57 | -0.09 | -0.5 | 0.05
2018-05-09 14:37 | 2257.8 | 4.999 | 3.291 | 2.679 | 2.948 | 2.1 | 2.26 | 2.639 | 5.14 | 104.91 | 103.75 | 0.69 | 5.59 | -0.09 | -0.5 | 0.06
2018-05-09 14:37 | 2258 | 4.999 | 3.293 | 2.679 | 2.948 | 2.1 | 2.259 | 2.64 | 5.16 | 105.21 | 104.05 | 0.68 | 5.61 | -0.09 | -0.51 | 0.06
2018-05-09 14:37 | 2258.2 | 4.999 | 3.295 | 2.679 | 2.948 | 2.1 | 2.259 | 2.641 | 5.17 | 105.49 | 104.35 | 0.67 | 5.63 | -0.09 | -0.51 | 0.06
2018-05-09 14:37 | 2258.4 | 4.999 | 3.297 | 2.679 | 2.949 | 2.1 | 2.259 | 2.642 | 5.18 | 105.78 | 104.6 | 0.67 | 5.65 | -0.09 | -0.51 | 0.07
2018-05-09 14:37 | 2258.6 | 4.999 | 3.299 | 2.679 | 2.949 | 2.1 | 2.259 | 2.642 | 5.2 | 106.06 | 104.89 | 0.66 | 5.66 | -0.09 | -0.51 | 0.07
2018-05-09 14:37 | 2258.8 | 4.999 | 3.301 | 2.679 | 2.949 | 2.1 | 2.258 | 2.642 | 5.21 | 106.33 | 105.18 | 0.66 | 5.68 | -0.09 | -0.51 | 0.07
2018-05-09 14:37 | 2259 | 4.999 | 3.302 | 2.679 | 2.95 | 2.1 | 2.258 | 2.643 | 5.23 | 106.6 | 105.44 | 0.65 | 5.69 | -0.09 | -0.51 | 0.08
2018-05-09 14:37 | 2259.2 | 4.999 | 3.304 | 2.679 | 2.95 | 2.1 | 2.258 | 2.644 | 5.24 | 106.86 | 105.7 | 0.65 | 5.71 | -0.09 | -0.51 | 0.08
2018-05-09 14:37 | 2259.4 | 4.999 | 3.305 | 2.679 | 2.95 | 2.1 | 2.258 | 2.644 | 5.25 | 107.12 | 105.97 | 0.64 | 5.72 | -0.09 | -0.52 | 0.08
2018-05-09 14:37 | 2259.6 | 4.999 | 3.307 | 2.679 | 2.951 | 2.1 | 2.257 | 2.645 | 5.27 | 107.38 | 106.22 | 0.64 | 5.74 | -0.09 | -0.52 | 0.09
2018-05-09 14:37 | 2259.8 | 4.999 | 3.309 | 2.68 | 2.951 | 2.099 | 2.257 | 2.646 | 5.28 | 107.62 | 106.49 | 0.64 | 5.75 | -0.09 | -0.52 | 0.1
2018-05-09 14:37 | 2260 | 4.999 | 3.31 | 2.68 | 2.951 | 2.099 | 2.257 | 2.647 | 5.29 | 107.86 | 106.7 | 0.63 | 5.77 | -0.09 | -0.52 | 0.1
2018-05-09 14:37 | 2260.2 | 4.999 | 3.312 | 2.68 | 2.951 | 2.099 | 2.257 | 2.648 | 5.3 | 108.1 | 106.94 | 0.63 | 5.78 | -0.09 | -0.52 | 0.1
2018-05-09 14:37 | 2260.4 | 4.999 | 3.313 | 2.68 | 2.952 | 2.099 | 2.256 | 2.648 | 5.31 | 108.33 | 107.2 | 0.63 | 5.79 | -0.09 | -0.52 | 0.1
2018-05-09 14:37 | 2260.6 | 4.999 | 3.315 | 2.68 | 2.952 | 2.099 | 2.256 | 2.649 | 5.32 | 108.56 | 107.41 | 0.62 | 5.81 | -0.09 | -0.52 | 0.11
2018-05-09 14:37 | 2260.8 | 4.999 | 3.316 | 2.68 | 2.952 | 2.099 | 2.256 | 2.65 | 5.34 | 108.78 | 107.64 | 0.62 | 5.82 | -0.09 | -0.52 | 0.11
2018-05-09 14:37 | 2261 | 4.999 | 3.317 | 2.68 | 2.952 | 2.099 | 2.256 | 2.65 | 5.35 | 108.99 | 107.85 | 0.62 | 5.83 | -0.09 | -0.52 | 0.11
2018-05-09 14:37 | 2261.2 | 4.999 | 3.319 | 2.68 | 2.952 | 2.099 | 2.256 | 2.65 | 5.36 | 109.2 | 108.05 | 0.61 | 5.84 | -0.09 | -0.53 | 0.12
2018-05-09 14:37 | 2261.4 | 4.999 | 3.32 | 2.68 | 2.953 | 2.099 | 2.255 | 2.651 | 5.37 | 109.41 | 108.26 | 0.61 | 5.85 | -0.09 | -0.53 | 0.12
2018-05-09 14:37 | 2261.6 | 4.999 | 3.321 | 2.68 | 2.953 | 2.099 | 2.255 | 2.651 | 5.37 | 109.6 | 108.46 | 0.61 | 5.86 | -0.09 | -0.53 | 0.12
2018-05-09 14:37 | 2261.8 | 4.999 | 3.323 | 2.68 | 2.953 | 2.099 | 2.254 | 2.652 | 5.38 | 109.8 | 108.65 | 0.61 | 5.87 | -0.09 | -0.53 | 0.12
2018-05-09 14:37 | 2262 | 4.999 | 3.324 | 2.68 | 2.953 | 2.099 | 2.254 | 2.652 | 5.39 | 109.99 | 108.85 | 0.6 | 5.89 | -0.09 | -0.53 | 0.12
2018-05-09 14:37 | 2262.2 | 4.999 | 3.325 | 2.68 | 2.953 | 2.099 | 2.254 | 2.652 | 5.4 | 110.17 | 109.01 | 0.6 | 5.89 | -0.09 | -0.54 | 0.13
2018-05-09 14:37 | 2262.4 | 4.999 | 3.326 | 2.68 | 2.954 | 2.099 | 2.253 | 2.652 | 5.41 | 110.35 | 109.19 | 0.6 | 5.9 | -0.09 | -0.54 | 0.13
2018-05-09 14:37 | 2262.6 | 4.999 | 3.327 | 2.68 | 2.954 | 2.099 | 2.253 | 2.652 | 5.42 | 110.52 | 109.36 | 0.59 | 5.91 | -0.09 | -0.54 | 0.13
2018-05-09 14:37 | 2262.8 | 4.999 | 3.328 | 2.68 | 2.954 | 2.099 | 2.253 | 2.653 | 5.42 | 110.68 | 109.53 | 0.59 | 5.92 | -0.09 | -0.54 | 0.13
2018-05-09 14:37 | 2263 | 4.999 | 3.329 | 2.68 | 2.954 | 2.099 | 2.253 | 2.653 | 5.43 | 110.85 | 109.69 | 0.58 | 5.93 | -0.09 | -0.54 | 0.13
2018-05-09 14:37 | 2263.2 | 4.999 | 3.33 | 2.681 | 2.954 | 2.099 | 2.253 | 2.653 | 5.44 | 111 | 109.82 | 0.58 | 5.93 | -0.09 | -0.54 | 0.13
2018-05-09 14:37 | 2263.4 | 4.999 | 3.331 | 2.681 | 2.954 | 2.099 | 2.253 | 2.653 | 5.44 | 111.15 | 109.96 | 0.58 | 5.94 | -0.09 | -0.54 | 0.13
2018-05-09 14:37 | 2263.6 | 4.999 | 3.332 | 2.681 | 2.954 | 2.099 | 2.252 | 2.653 | 5.45 | 111.29 | 110.12 | 0.58 | 5.95 | -0.09 | -0.54 | 0.13
2018-05-09 14:37 | 2263.8 | 4.999 | 3.333 | 2.681 | 2.955 | 2.099 | 2.252 | 2.653 | 5.46 | 111.43 | 110.26 | 0.57 | 5.95 | -0.09 | -0.54 | 0.13
2018-05-09 14:37 | 2264 | 4.999 | 3.333 | 2.681 | 2.955 | 2.099 | 2.252 | 2.654 | 5.46 | 111.57 | 110.36 | 0.57 | 5.96 | -0.09 | -0.54 | 0.13
2018-05-09 14:37 | 2264.2 | 4.999 | 3.334 | 2.681 | 2.955 | 2.099 | 2.252 | 2.655 | 5.47 | 111.69 | 110.51 | 0.57 | 5.96 | -0.09 | -0.54 | 0.14
2018-05-09 14:37 | 2264.4 | 4.999 | 3.335 | 2.681 | 2.955 | 2.099 | 2.252 | 2.655 | 5.47 | 111.82 | 110.65 | 0.56 | 5.97 | -0.09 | -0.54 | 0.14
2018-05-09 14:37 | 2264.6 | 4.999 | 3.336 | 2.681 | 2.955 | 2.099 | 2.252 | 2.655 | 5.48 | 111.93 | 110.75 | 0.56 | 5.98 | -0.09 | -0.54 | 0.14
2018-05-09 14:37 | 2264.8 | 4.999 | 3.337 | 2.681 | 2.955 | 2.099 | 2.252 | 2.655 | 5.48 | 112.04 | 110.86 | 0.56 | 5.99 | -0.09 | -0.55 | 0.14
2018-05-09 14:37 | 2265 | 4.999 | 3.337 | 2.681 | 2.955 | 2.099 | 2.252 | 2.655 | 5.49 | 112.15 | 110.95 | 0.56 | 6 | -0.09 | -0.55 | 0.14
2018-05-09 14:37 | 2265.2 | 4.999 | 3.338 | 2.681 | 2.955 | 2.099 | 2.252 | 2.655 | 5.49 | 112.25 | 111.06 | 0.56 | 6 | -0.09 | -0.55 | 0.14
2018-05-09 14:37 | 2265.4 | 4.999 | 3.339 | 2.681 | 2.956 | 2.099 | 2.252 | 2.655 | 5.49 | 112.34 | 111.17 | 0.55 | 6.01 | -0.09 | -0.55 | 0.14
2018-05-09 14:37 | 2265.6 | 4.999 | 3.339 | 2.681 | 2.956 | 2.099 | 2.252 | 2.655 | 5.5 | 112.43 | 111.26 | 0.55 | 6.01 | -0.09 | -0.55 | 0.14
2018-05-09 14:37 | 2265.8 | 4.999 | 3.34 | 2.681 | 2.956 | 2.099 | 2.251 | 2.655 | 5.5 | 112.52 | 111.33 | 0.55 | 6.02 | -0.09 | -0.55 | 0.14
2018-05-09 14:37 | 2266 | 4.999 | 3.34 | 2.681 | 2.956 | 2.099 | 2.251 | 2.656 | 5.5 | 112.59 | 111.44 | 0.55 | 6.02 | -0.09 | -0.55 | 0.14
2018-05-09 14:37 | 2266.2 | 4.999 | 3.34 | 2.681 | 2.956 | 2.099 | 2.251 | 2.656 | 5.5 | 112.66 | 111.47 | 0.55 | 6.03 | -0.09 | -0.55 | 0.14
2018-05-09 14:37 | 2266.4 | 4.999 | 3.341 | 2.681 | 2.956 | 2.099 | 2.251 | 2.656 | 5.51 | 112.73 | 111.56 | 0.54 | 6.03 | -0.09 | -0.55 | 0.14
2018-05-09 14:37 | 2266.6 | 4.999 | 3.341 | 2.681 | 2.956 | 2.099 | 2.251 | 2.656 | 5.51 | 112.79 | 111.63 | 0.54 | 6.03 | -0.09 | -0.55 | 0.15
2018-05-09 14:37 | 2266.8 | 4.999 | 3.342 | 2.681 | 2.956 | 2.099 | 2.251 | 2.656 | 5.51 | 112.85 | 111.65 | 0.54 | 6.04 | -0.09 | -0.55 | 0.15
2018-05-09 14:38 | 2267 | 4.999 | 3.342 | 2.681 | 2.956 | 2.099 | 2.251 | 2.656 | 5.51 | 112.9 | 111.72 | 0.54 | 6.04 | -0.09 | -0.55 | 0.15
2018-05-09 14:38 | 2267.2 | 4.999 | 3.343 | 2.681 | 2.956 | 2.099 | 2.251 | 2.656 | 5.51 | 112.94 | 111.78 | 0.54 | 6.04 | -0.09 | -0.55 | 0.15
2018-05-09 14:38 | 2267.4 | 4.999 | 3.343 | 2.681 | 2.956 | 2.099 | 2.251 | 2.656 | 5.51 | 112.98 | 111.81 | 0.54 | 6.05 | -0.09 | -0.55 | 0.15
2018-05-09 14:38 | 2267.6 | 4.999 | 3.343 | 2.681 | 2.956 | 2.099 | 2.251 | 2.656 | 5.51 | 113.01 | 111.81 | 0.54 | 6.05 | -0.09 | -0.55 | 0.15
2018-05-09 14:38 | 2267.8 | 4.999 | 3.343 | 2.681 | 2.956 | 2.099 | 2.251 | 2.656 | 5.51 | 113.04 | 111.82 | 0.54 | 6.05 | -0.09 | -0.55 | 0.15
2018-05-09 14:38 | 2268 | 4.999 | 3.343 | 2.681 | 2.956 | 2.099 | 2.251 | 2.656 | 5.5 | 113.06 | 111.84 | 0.54 | 6.05 | -0.09 | -0.55 | 0.15
2018-05-09 14:38 | 2268.2 | 4.999 | 3.343 | 2.681 | 2.956 | 2.099 | 2.251 | 2.656 | 5.5 | 113.08 | 111.87 | 0.54 | 6.05 | -0.09 | -0.55 | 0.15
2018-05-09 14:38 | 2268.4 | 4.999 | 3.343 | 2.681 | 2.956 | 2.099 | 2.251 | 2.656 | 5.5 | 113.08 | 111.89 | 0.54 | 6.06 | -0.09 | -0.55 | 0.15
2018-05-09 14:38 | 2268.6 | 4.999 | 3.343 | 2.681 | 2.956 | 2.099 | 2.251 | 2.656 | 5.5 | 113.09 | 111.9 | 0.54 | 6.06 | -0.09 | -0.55 | 0.15
2018-05-09 14:38 | 2268.8 | 4.999 | 3.343 | 2.681 | 2.956 | 2.099 | 2.251 | 2.656 | 5.49 | 113.09 | 111.9 | 0.54 | 6.06 | -0.09 | -0.55 | 0.15
2018-05-09 14:38 | 2269 | 4.999 | 3.343 | 2.681 | 2.956 | 2.099 | 2.251 | 2.656 | 5.49 | 113.08 | 111.9 | 0.54 | 6.06 | -0.09 | -0.55 | 0.15
2018-05-09 14:38 | 2269.2 | 4.999 | 3.343 | 2.681 | 2.956 | 2.099 | 2.251 | 2.656 | 5.47 | 113.07 | 111.9 | 0.53 | 6.06 | -0.09 | -0.55 | 0.15
2018-05-09 14:38 | 2269.4 | 4.999 | 3.343 | 2.681 | 2.956 | 2.099 | 2.251 | 2.656 | 5.44 | 113.06 | 111.91 | 0.53 | 6.06 | -0.09 | -0.55 | 0.15
2018-05-09 14:38 | 2269.6 | 4.999 | 3.343 | 2.681 | 2.957 | 2.099 | 2.251 | 2.656 | 5.42 | 113.03 | 111.91 | 0.53 | 6.06 | -0.09 | -0.55 | 0.15
2018-05-09 14:38 | 2269.8 | 4.999 | 3.343 | 2.681 | 2.957 | 2.099 | 2.251 | 2.656 | 5.39 | 113 | 111.9 | 0.53 | 6.06 | -0.09 | -0.55 | 0.15
2018-05-09 14:38 | 2270 | 4.999 | 3.343 | 2.681 | 2.956 | 2.099 | 2.251 | 2.656 | 5.36 | 112.97 | 111.89 | 0.53 | 6.06 | -0.09 | -0.55 | 0.15
2018-05-09 14:38 | 2270.2 | 4.999 | 3.343 | 2.682 | 2.956 | 2.099 | 2.251 | 2.656 | 5.36 | 112.93 | 111.83 | 0.53 | 6.06 | -0.09 | -0.55 | 0.15
2018-05-09 14:38 | 2270.4 | 4.999 | 3.343 | 2.682 | 2.957 | 2.099 | 2.251 | 2.656 | 5.36 | 112.88 | 111.8 | 0.53 | 6.06 | -0.09 | -0.55 | 0.15
2018-05-09 14:38 | 2270.6 | 4.999 | 3.343 | 2.682 | 2.957 | 2.099 | 2.251 | 2.656 | 5.35 | 112.83 | 111.8 | 0.53 | 6.06 | -0.09 | -0.55 | 0.15
2018-05-09 14:38 | 2270.8 | 4.999 | 3.342 | 2.682 | 2.956 | 2.099 | 2.251 | 2.656 | 5.34 | 112.77 | 111.75 | 0.52 | 6.06 | -0.09 | -0.55 | 0.15
2018-05-09 14:38 | 2271 | 4.999 | 3.342 | 2.682 | 2.956 | 2.099 | 2.251 | 2.656 | 5.33 | 112.71 | 111.67 | 0.53 | 6.06 | -0.09 | -0.55 | 0.15
2018-05-09 14:38 | 2271.2 | 4.999 | 3.342 | 2.682 | 2.957 | 2.099 | 2.251 | 2.656 | 5.32 | 112.64 | 111.63 | 0.52 | 6.06 | -0.09 | -0.55 | 0.15
2018-05-09 14:38 | 2271.4 | 4.999 | 3.341 | 2.682 | 2.956 | 2.099 | 2.251 | 2.656 | 5.31 | 112.56 | 111.56 | 0.52 | 6.06 | -0.09 | -0.55 | 0.15
2018-05-09 14:38 | 2271.6 | 4.999 | 3.34 | 2.682 | 2.956 | 2.099 | 2.251 | 2.656 | 5.3 | 112.49 | 111.46 | 0.53 | 6.06 | -0.09 | -0.55 | 0.15
2018-05-09 14:38 | 2271.8 | 4.999 | 3.34 | 2.682 | 2.956 | 2.099 | 2.251 | 2.656 | 5.29 | 112.4 | 111.4 | 0.53 | 6.06 | -0.09 | -0.55 | 0.15
2018-05-09 14:38 | 2272 | 4.999 | 3.339 | 2.682 | 2.956 | 2.099 | 2.251 | 2.656 | 5.27 | 112.32 | 111.27 | 0.52 | 6.06 | -0.09 | -0.55 | 0.15
2018-05-09 14:38 | 2272.2 | 4.999 | 3.339 | 2.682 | 2.957 | 2.099 | 2.251 | 2.656 | 5.26 | 112.22 | 111.2 | 0.52 | 6.06 | -0.09 | -0.55 | 0.15
2018-05-09 14:38 | 2272.4 | 4.999 | 3.338 | 2.682 | 2.956 | 2.099 | 2.252 | 2.656 | 5.25 | 112.12 | 111.07 | 0.52 | 6.06 | -0.09 | -0.55 | 0.15
2018-05-09 14:38 | 2272.6 | 4.999 | 3.337 | 2.682 | 2.957 | 2.099 | 2.252 | 2.656 | 5.23 | 112.01 | 110.96 | 0.53 | 6.06 | -0.09 | -0.55 | 0.15
2018-05-09 14:38 | 2272.8 | 4.999 | 3.337 | 2.682 | 2.956 | 2.099 | 2.252 | 2.656 | 5.21 | 111.89 | 110.87 | 0.52 | 6.06 | -0.09 | -0.54 | 0.14
2018-05-09 14:38 | 2273 | 4.999 | 3.336 | 2.682 | 2.956 | 2.099 | 2.253 | 2.655 | 5.2 | 111.78 | 110.75 | 0.52 | 6.06 | -0.09 | -0.54 | 0.14
2018-05-09 14:38 | 2273.2 | 4.999 | 3.335 | 2.682 | 2.956 | 2.099 | 2.253 | 2.655 | 5.18 | 111.65 | 110.62 | 0.52 | 6.06 | -0.09 | -0.54 | 0.14
2018-05-09 14:38 | 2273.4 | 4.999 | 3.334 | 2.682 | 2.956 | 2.099 | 2.253 | 2.655 | 5.17 | 111.52 | 110.51 | 0.52 | 6.06 | -0.09 | -0.54 | 0.14
2018-05-09 14:38 | 2273.6 | 4.999 | 3.333 | 2.682 | 2.956 | 2.099 | 2.253 | 2.654 | 5.15 | 111.39 | 110.35 | 0.53 | 6.06 | -0.09 | -0.54 | 0.14
2018-05-09 14:38 | 2273.8 | 4.999 | 3.333 | 2.682 | 2.956 | 2.099 | 2.253 | 2.654 | 5.13 | 111.25 | 110.22 | 0.53 | 6.06 | -0.09 | -0.54 | 0.14
2018-05-09 14:38 | 2274 | 4.999 | 3.332 | 2.682 | 2.956 | 2.099 | 2.253 | 2.654 | 5.11 | 111.11 | 110.08 | 0.52 | 6.05 | -0.09 | -0.54 | 0.14
2018-05-09 14:38 | 2274.2 | 4.999 | 3.331 | 2.682 | 2.956 | 2.099 | 2.254 | 2.654 | 5.09 | 110.95 | 109.93 | 0.52 | 6.05 | -0.09 | -0.54 | 0.13
2018-05-09 14:38 | 2274.4 | 4.999 | 3.33 | 2.682 | 2.956 | 2.099 | 2.254 | 2.654 | 5.07 | 110.8 | 109.79 | 0.52 | 6.05 | -0.09 | -0.54 | 0.13
2018-05-09 14:38 | 2274.6 | 4.999 | 3.329 | 2.682 | 2.956 | 2.099 | 2.255 | 2.653 | 5.05 | 110.63 | 109.63 | 0.52 | 6.05 | -0.09 | -0.53 | 0.13
2018-05-09 14:38 | 2274.8 | 4.999 | 3.328 | 2.682 | 2.956 | 2.099 | 2.255 | 2.653 | 5.02 | 110.47 | 109.47 | 0.53 | 6.05 | -0.09 | -0.53 | 0.13
2018-05-09 14:38 | 2275 | 4.999 | 3.327 | 2.682 | 2.956 | 2.099 | 2.256 | 2.653 | 5 | 110.29 | 109.3 | 0.53 | 6.05 | -0.09 | -0.53 | 0.13
2018-05-09 14:38 | 2275.2 | 4.999 | 3.326 | 2.682 | 2.956 | 2.099 | 2.256 | 2.653 | 4.98 | 110.11 | 109.12 | 0.53 | 6.04 | -0.09 | -0.52 | 0.13
2018-05-09 14:38 | 2275.4 | 4.999 | 3.324 | 2.682 | 2.956 | 2.099 | 2.256 | 2.653 | 4.96 | 109.93 | 108.93 | 0.53 | 6.04 | -0.09 | -0.52 | 0.13
2018-05-09 14:38 | 2275.6 | 4.999 | 3.323 | 2.682 | 2.956 | 2.099 | 2.257 | 2.653 | 4.93 | 109.74 | 108.75 | 0.52 | 6.04 | -0.09 | -0.52 | 0.13
2018-05-09 14:38 | 2275.8 | 4.999 | 3.322 | 2.682 | 2.956 | 2.099 | 2.257 | 2.652 | 4.91 | 109.54 | 108.55 | 0.53 | 6.04 | -0.09 | -0.52 | 0.13
2018-05-09 14:38 | 2276 | 4.999 | 3.321 | 2.682 | 2.956 | 2.099 | 2.257 | 2.652 | 4.88 | 109.35 | 108.36 | 0.53 | 6.03 | -0.09 | -0.52 | 0.13
2018-05-09 14:38 | 2276.2 | 4.999 | 3.319 | 2.682 | 2.956 | 2.099 | 2.257 | 2.652 | 4.86 | 109.14 | 108.15 | 0.53 | 6.03 | -0.09 | -0.52 | 0.12
2018-05-09 14:38 | 2276.4 | 4.999 | 3.318 | 2.682 | 2.956 | 2.099 | 2.258 | 2.651 | 4.83 | 108.93 | 107.94 | 0.53 | 6.02 | -0.09 | -0.52 | 0.12
2018-05-09 14:38 | 2276.6 | 4.999 | 3.317 | 2.682 | 2.956 | 2.099 | 2.258 | 2.651 | 4.8 | 108.71 | 107.72 | 0.53 | 6.02 | -0.09 | -0.51 | 0.12
2018-05-09 14:38 | 2276.8 | 4.999 | 3.315 | 2.682 | 2.956 | 2.1 | 2.258 | 2.651 | 4.78 | 108.49 | 107.49 | 0.53 | 6.01 | -0.09 | -0.51 | 0.12
2018-05-09 14:38 | 2277 | 4.999 | 3.314 | 2.682 | 2.955 | 2.1 | 2.258 | 2.65 | 4.75 | 108.27 | 107.27 | 0.53 | 6 | -0.09 | -0.51 | 0.12
2018-05-09 14:38 | 2277.2 | 4.999 | 3.312 | 2.682 | 2.955 | 2.1 | 2.259 | 2.65 | 4.72 | 108.03 | 107.05 | 0.52 | 5.99 | -0.09 | -0.51 | 0.11
2018-05-09 14:38 | 2277.4 | 4.999 | 3.311 | 2.682 | 2.955 | 2.1 | 2.259 | 2.649 | 4.69 | 107.79 | 106.79 | 0.52 | 5.99 | -0.09 | -0.51 | 0.11
2018-05-09 14:38 | 2277.6 | 4.999 | 3.309 | 2.682 | 2.955 | 2.1 | 2.259 | 2.649 | 4.67 | 107.55 | 106.58 | 0.52 | 5.98 | -0.09 | -0.51 | 0.11
2018-05-09 14:38 | 2277.8 | 4.999 | 3.308 | 2.682 | 2.955 | 2.1 | 2.26 | 2.648 | 4.64 | 107.3 | 106.31 | 0.52 | 5.97 | -0.09 | -0.5 | 0.11
2018-05-09 14:38 | 2278 | 4.999 | 3.306 | 2.682 | 2.955 | 2.1 | 2.26 | 2.648 | 4.61 | 107.04 | 106.07 | 0.53 | 5.96 | -0.09 | -0.5 | 0.1
2018-05-09 14:38 | 2278.2 | 4.999 | 3.304 | 2.682 | 2.954 | 2.1 | 2.261 | 2.647 | 4.57 | 106.79 | 105.8 | 0.53 | 5.95 | -0.09 | -0.5 | 0.1
2018-05-09 14:38 | 2278.4 | 4.999 | 3.303 | 2.682 | 2.954 | 2.1 | 2.261 | 2.646 | 4.54 | 106.52 | 105.55 | 0.53 | 5.94 | -0.09 | -0.5 | 0.1
2018-05-09 14:38 | 2278.6 | 4.999 | 3.301 | 2.682 | 2.954 | 2.1 | 2.262 | 2.646 | 4.51 | 106.25 | 105.29 | 0.52 | 5.93 | -0.09 | -0.49 | 0.09
2018-05-09 14:38 | 2278.8 | 4.999 | 3.299 | 2.682 | 2.954 | 2.1 | 2.262 | 2.644 | 4.48 | 105.98 | 105 | 0.53 | 5.92 | -0.09 | -0.49 | 0.08
2018-05-09 14:38 | 2279 | 4.999 | 3.297 | 2.682 | 2.954 | 2.1 | 2.262 | 2.644 | 4.45 | 105.69 | 104.7 | 0.52 | 5.91 | -0.09 | -0.49 | 0.08
2018-05-09 14:38 | 2279.2 | 4.999 | 3.296 | 2.682 | 2.953 | 2.1 | 2.263 | 2.643 | 4.42 | 105.41 | 104.45 | 0.52 | 5.89 | -0.09 | -0.49 | 0.07
2018-05-09 14:38 | 2279.4 | 4.999 | 3.294 | 2.682 | 2.953 | 2.1 | 2.263 | 2.642 | 4.39 | 105.12 | 104.14 | 0.53 | 5.88 | -0.09 | -0.49 | 0.07
2018-05-09 14:38 | 2279.6 | 4.999 | 3.292 | 2.682 | 2.953 | 2.1 | 2.263 | 2.642 | 4.35 | 104.82 | 103.87 | 0.53 | 5.87 | -0.09 | -0.48 | 0.07
2018-05-09 14:38 | 2279.8 | 4.999 | 3.29 | 2.682 | 2.953 | 2.1 | 2.264 | 2.641 | 4.32 | 104.52 | 103.53 | 0.53 | 5.86 | -0.09 | -0.48 | 0.06
2018-05-09 14:38 | 2280 | 4.999 | 3.288 | 2.682 | 2.952 | 2.1 | 2.264 | 2.64 | 4.28 | 104.21 | 103.24 | 0.52 | 5.84 | -0.09 | -0.48 | 0.06
2018-05-09 14:38 | 2280.2 | 4.999 | 3.286 | 2.682 | 2.952 | 2.1 | 2.264 | 2.639 | 4.25 | 103.9 | 102.95 | 0.53 | 5.83 | -0.1 | -0.48 | 0.06
2018-05-09 14:38 | 2280.4 | 4.999 | 3.284 | 2.682 | 2.952 | 2.1 | 2.265 | 2.639 | 4.21 | 103.58 | 102.65 | 0.52 | 5.82 | -0.1 | -0.48 | 0.05
2018-05-09 14:38 | 2280.6 | 4.999 | 3.282 | 2.682 | 2.952 | 2.1 | 2.266 | 2.638 | 4.18 | 103.27 | 102.33 | 0.53 | 5.81 | -0.1 | -0.47 | 0.05
2018-05-09 14:38 | 2280.8 | 4.999 | 3.28 | 2.682 | 2.952 | 2.1 | 2.267 | 2.638 | 4.14 | 102.93 | 102 | 0.52 | 5.79 | -0.1 | -0.47 | 0.05
2018-05-09 14:38 | 2281 | 4.999 | 3.278 | 2.682 | 2.951 | 2.1 | 2.268 | 2.638 | 4.11 | 102.6 | 101.66 | 0.53 | 5.78 | -0.1 | -0.46 | 0.05
2018-05-09 14:38 | 2281.2 | 4.999 | 3.276 | 2.682 | 2.951 | 2.1 | 2.269 | 2.637 | 4.07 | 102.26 | 101.29 | 0.53 | 5.77 | -0.1 | -0.45 | 0.04
2018-05-09 14:38 | 2281.4 | 4.999 | 3.274 | 2.682 | 2.951 | 2.1 | 2.27 | 2.635 | 4.04 | 101.93 | 100.98 | 0.53 | 5.76 | -0.1 | -0.45 | 0.03
2018-05-09 14:38 | 2281.6 | 4.999 | 3.271 | 2.682 | 2.951 | 2.101 | 2.27 | 2.634 | 4 | 101.58 | 100.61 | 0.53 | 5.74 | -0.1 | -0.45 | 0.03
2018-05-09 14:38 | 2281.8 | 4.999 | 3.269 | 2.682 | 2.95 | 2.101 | 2.271 | 2.633 | 3.96 | 101.22 | 100.27 | 0.53 | 5.73 | -0.1 | -0.44 | 0.02
2018-05-09 14:38 | 2282 | 4.999 | 3.267 | 2.682 | 2.95 | 2.101 | 2.271 | 2.632 | 3.93 | 100.87 | 99.93 | 0.53 | 5.71 | -0.1 | -0.44 | 0.02
2018-05-09 14:38 | 2282.2 | 4.999 | 3.265 | 2.682 | 2.95 | 2.101 | 2.272 | 2.631 | 3.89 | 100.5 | 99.56 | 0.53 | 5.7 | -0.1 | -0.44 | 0.01
2018-05-09 14:38 | 2282.4 | 4.999 | 3.262 | 2.682 | 2.95 | 2.101 | 2.273 | 2.631 | 3.85 | 100.13 | 99.21 | 0.53 | 5.69 | -0.1 | -0.43 | 0.01
2018-05-09 14:38 | 2282.6 | 4.999 | 3.26 | 2.682 | 2.949 | 2.101 | 2.273 | 2.631 | 3.82 | 99.77 | 98.83 | 0.53 | 5.67 | -0.1 | -0.43 | 0.01
2018-05-09 14:38 | 2282.8 | 4.999 | 3.258 | 2.681 | 2.949 | 2.101 | 2.273 | 2.63 | 3.78 | 99.39 | 98.45 | 0.53 | 5.66 | -0.1 | -0.43 | 0.01
2018-05-09 14:38 | 2283 | 4.999 | 3.255 | 2.681 | 2.949 | 2.101 | 2.274 | 2.63 | 3.74 | 99 | 98.11 | 0.53 | 5.65 | -0.1 | -0.43 | 0
2018-05-09 14:38 | 2283.2 | 4.999 | 3.253 | 2.681 | 2.949 | 2.101 | 2.275 | 2.629 | 3.7 | 98.62 | 97.7 | 0.53 | 5.63 | -0.1 | -0.42 | 0
2018-05-09 14:38 | 2283.4 | 4.999 | 3.25 | 2.681 | 2.948 | 2.101 | 2.276 | 2.629 | 3.66 | 98.23 | 97.3 | 0.53 | 5.61 | -0.1 | -0.42 | 0
2018-05-09 14:38 | 2283.6 | 4.999 | 3.248 | 2.681 | 2.948 | 2.101 | 2.276 | 2.628 | 3.62 | 97.83 | 96.94 | 0.53 | 5.59 | -0.1 | -0.42 | 0
2018-05-09 14:38 | 2283.8 | 4.999 | 3.245 | 2.681 | 2.948 | 2.101 | 2.276 | 2.628 | 3.59 | 97.42 | 96.53 | 0.53 | 5.58 | -0.1 | -0.42 | 0
2018-05-09 14:38 | 2284 | 4.999 | 3.243 | 2.681 | 2.947 | 2.101 | 2.277 | 2.627 | 3.55 | 97.02 | 96.12 | 0.54 | 5.56 | -0.1 | -0.41 | -0.01
2018-05-09 14:38 | 2284.2 | 4.999 | 3.24 | 2.681 | 2.947 | 2.101 | 2.277 | 2.627 | 3.51 | 96.61 | 95.71 | 0.54 | 5.55 | -0.1 | -0.41 | -0.01
2018-05-09 14:38 | 2284.4 | 4.999 | 3.238 | 2.681 | 2.947 | 2.101 | 2.278 | 2.626 | 3.47 | 96.19 | 95.33 | 0.54 | 5.53 | -0.1 | -0.41 | -0.02
2018-05-09 14:38 | 2284.6 | 4.999 | 3.235 | 2.681 | 2.946 | 2.101 | 2.278 | 2.624 | 3.43 | 95.77 | 94.89 | 0.54 | 5.51 | -0.1 | -0.4 | -0.02
2018-05-09 14:38 | 2284.8 | 4.999 | 3.232 | 2.681 | 2.946 | 2.101 | 2.279 | 2.623 | 3.39 | 95.35 | 94.46 | 0.54 | 5.49 | -0.1 | -0.4 | -0.03
2018-05-09 14:38 | 2285 | 4.999 | 3.229 | 2.681 | 2.946 | 2.101 | 2.279 | 2.621 | 3.35 | 94.91 | 94.02 | 0.55 | 5.47 | -0.1 | -0.4 | -0.04
2018-05-09 14:38 | 2285.2 | 4.999 | 3.227 | 2.681 | 2.945 | 2.101 | 2.28 | 2.62 | 3.31 | 94.48 | 93.62 | 0.55 | 5.45 | -0.1 | -0.4 | -0.04
2018-05-09 14:38 | 2285.4 | 4.999 | 3.224 | 2.681 | 2.945 | 2.101 | 2.28 | 2.62 | 3.27 | 94.04 | 93.15 | 0.55 | 5.43 | -0.1 | -0.39 | -0.05
2018-05-09 14:38 | 2285.6 | 4.999 | 3.221 | 2.681 | 2.944 | 2.101 | 2.281 | 2.619 | 3.23 | 93.59 | 92.71 | 0.56 | 5.41 | -0.1 | -0.39 | -0.05
2018-05-09 14:38 | 2285.8 | 4.999 | 3.218 | 2.681 | 2.944 | 2.101 | 2.281 | 2.618 | 3.19 | 93.14 | 92.26 | 0.56 | 5.38 | -0.1 | -0.39 | -0.06
2018-05-09 14:38 | 2286 | 4.999 | 3.215 | 2.681 | 2.944 | 2.101 | 2.282 | 2.618 | 3.15 | 92.69 | 91.8 | 0.56 | 5.36 | -0.1 | -0.39 | -0.06
2018-05-09 14:38 | 2286.2 | 4.999 | 3.213 | 2.681 | 2.943 | 2.102 | 2.282 | 2.617 | 3.11 | 92.23 | 91.36 | 0.56 | 5.35 | -0.1 | -0.38 | -0.07
2018-05-09 14:38 | 2286.4 | 4.999 | 3.209 | 2.681 | 2.943 | 2.102 | 2.283 | 2.615 | 3.07 | 91.77 | 90.88 | 0.56 | 5.33 | -0.1 | -0.38 | -0.07
2018-05-09 14:38 | 2286.6 | 4.999 | 3.206 | 2.681 | 2.942 | 2.102 | 2.284 | 2.615 | 3.03 | 91.3 | 90.41 | 0.56 | 5.3 | -0.1 | -0.38 | -0.07
2018-05-09 14:38 | 2286.8 | 4.999 | 3.204 | 2.681 | 2.942 | 2.102 | 2.284 | 2.614 | 2.99 | 90.82 | 89.95 | 0.57 | 5.28 | -0.11 | -0.37 | -0.08
2018-05-09 14:38 | 2287 | 4.999 | 3.2 | 2.681 | 2.942 | 2.102 | 2.286 | 2.612 | 2.95 | 90.35 | 89.47 | 0.57 | 5.26 | -0.11 | -0.36 | -0.09
2018-05-09 14:38 | 2287.2 | 4.999 | 3.197 | 2.681 | 2.941 | 2.102 | 2.287 | 2.611 | 2.91 | 89.87 | 88.99 | 0.57 | 5.24 | -0.11 | -0.36 | -0.09
2018-05-09 14:38 | 2287.4 | 4.999 | 3.194 | 2.681 | 2.941 | 2.102 | 2.288 | 2.611 | 2.87 | 89.39 | 88.51 | 0.57 | 5.22 | -0.11 | -0.35 | -0.1
2018-05-09 14:38 | 2287.6 | 4.999 | 3.191 | 2.681 | 2.94 | 2.102 | 2.288 | 2.61 | 2.83 | 88.9 | 88.02 | 0.58 | 5.2 | -0.11 | -0.35 | -0.1
2018-05-09 14:38 | 2287.8 | 4.999 | 3.188 | 2.681 | 2.94 | 2.103 | 2.289 | 2.61 | 2.79 | 88.4 | 87.53 | 0.58 | 5.17 | -0.11 | -0.35 | -0.1
2018-05-09 14:38 | 2288 | 4.999 | 3.185 | 2.681 | 2.94 | 2.103 | 2.29 | 2.609 | 2.75 | 87.9 | 87.04 | 0.58 | 5.15 | -0.11 | -0.34 | -0.11
2018-05-09 14:38 | 2288.2 | 4.999 | 3.182 | 2.681 | 2.939 | 2.103 | 2.29 | 2.608 | 2.71 | 87.4 | 86.54 | 0.58 | 5.13 | -0.11 | -0.34 | -0.11
2018-05-09 14:38 | 2288.4 | 4.999 | 3.179 | 2.68 | 2.939 | 2.103 | 2.29 | 2.607 | 2.66 | 86.89 | 86.02 | 0.59 | 5.11 | -0.11 | -0.34 | -0.11
2018-05-09 14:38 | 2288.6 | 4.999 | 3.175 | 2.68 | 2.938 | 2.103 | 2.291 | 2.607 | 2.63 | 86.38 | 85.52 | 0.59 | 5.08 | -0.11 | -0.34 | -0.12
2018-05-09 14:38 | 2288.8 | 4.999 | 3.172 | 2.68 | 2.938 | 2.103 | 2.292 | 2.606 | 2.58 | 85.86 | 85.04 | 0.59 | 5.06 | -0.11 | -0.33 | -0.12
2018-05-09 14:38 | 2289 | 4.999 | 3.169 | 2.68 | 2.937 | 2.103 | 2.294 | 2.605 | 2.54 | 85.34 | 84.52 | 0.6 | 5.03 | -0.11 | -0.32 | -0.13
2018-05-09 14:38 | 2289.2 | 4.999 | 3.166 | 2.68 | 2.937 | 2.103 | 2.295 | 2.604 | 2.5 | 84.82 | 84.02 | 0.6 | 5.01 | -0.11 | -0.31 | -0.13
2018-05-09 14:38 | 2289.4 | 4.999 | 3.162 | 2.68 | 2.937 | 2.103 | 2.298 | 2.603 | 2.46 | 84.29 | 83.49 | 0.6 | 4.99 | -0.11 | -0.3 | -0.14
2018-05-09 14:38 | 2289.6 | 4.999 | 3.159 | 2.68 | 2.936 | 2.103 | 2.3 | 2.601 | 2.42 | 83.76 | 82.96 | 0.6 | 4.96 | -0.11 | -0.29 | -0.15
2018-05-09 14:38 | 2289.8 | 4.999 | 3.156 | 2.68 | 2.936 | 2.103 | 2.301 | 2.6 | 2.38 | 83.22 | 82.44 | 0.6 | 4.94 | -0.11 | -0.28 | -0.15
2018-05-09 14:38 | 2290 | 4.999 | 3.152 | 2.68 | 2.935 | 2.103 | 2.303 | 2.599 | 2.34 | 82.68 | 81.9 | 0.6 | 4.92 | -0.11 | -0.27 | -0.16
2018-05-09 14:38 | 2290.2 | 4.999 | 3.149 | 2.68 | 2.935 | 2.103 | 2.305 | 2.599 | 2.3 | 82.14 | 81.37 | 0.61 | 4.88 | -0.11 | -0.26 | -0.16
2018-05-09 14:38 | 2290.4 | 4.999 | 3.145 | 2.68 | 2.934 | 2.103 | 2.306 | 2.598 | 2.26 | 81.59 | 80.82 | 0.61 | 4.86 | -0.11 | -0.26 | -0.17
2018-05-09 14:38 | 2290.6 | 4.999 | 3.142 | 2.68 | 2.934 | 2.104 | 2.307 | 2.597 | 2.21 | 81.03 | 80.28 | 0.61 | 4.84 | -0.11 | -0.25 | -0.17
2018-05-09 14:38 | 2290.8 | 4.999 | 3.138 | 2.68 | 2.933 | 2.104 | 2.307 | 2.597 | 2.18 | 80.48 | 79.72 | 0.61 | 4.81 | -0.11 | -0.25 | -0.17
2018-05-09 14:38 | 2291 | 4.999 | 3.135 | 2.68 | 2.933 | 2.104 | 2.307 | 2.596 | 2.13 | 79.91 | 79.15 | 0.62 | 4.79 | -0.11 | -0.25 | -0.18
2018-05-09 14:38 | 2291.2 | 4.999 | 3.131 | 2.68 | 2.932 | 2.104 | 2.308 | 2.595 | 2.09 | 79.35 | 78.6 | 0.62 | 4.76 | -0.11 | -0.25 | -0.18
2018-05-09 14:38 | 2291.4 | 4.999 | 3.128 | 2.68 | 2.932 | 2.104 | 2.308 | 2.594 | 2.05 | 78.78 | 78.04 | 0.62 | 4.74 | -0.11 | -0.24 | -0.19
2018-05-09 14:38 | 2291.6 | 4.999 | 3.124 | 2.68 | 2.931 | 2.104 | 2.31 | 2.592 | 2.01 | 78.2 | 77.48 | 0.62 | 4.71 | -0.11 | -0.23 | -0.2
2018-05-09 14:38 | 2291.8 | 4.999 | 3.121 | 2.68 | 2.931 | 2.104 | 2.311 | 2.591 | 1.98 | 77.63 | 76.92 | 0.63 | 4.7 | -0.12 | -0.23 | -0.2
2018-05-09 14:38 | 2292 | 4.999 | 3.117 | 2.68 | 2.931 | 2.104 | 2.312 | 2.59 | 1.94 | 77.05 | 76.35 | 0.63 | 4.67 | -0.12 | -0.22 | -0.21
2018-05-09 14:38 | 2292.2 | 4.999 | 3.113 | 2.68 | 2.93 | 2.104 | 2.314 | 2.589 | 1.9 | 76.46 | 75.79 | 0.63 | 4.64 | -0.12 | -0.21 | -0.22
2018-05-09 14:38 | 2292.4 | 4.999 | 3.11 | 2.68 | 2.93 | 2.104 | 2.316 | 2.588 | 1.86 | 75.88 | 75.19 | 0.63 | 4.62 | -0.12 | -0.2 | -0.22
2018-05-09 14:38 | 2292.6 | 4.999 | 3.106 | 2.68 | 2.929 | 2.104 | 2.317 | 2.587 | 1.82 | 75.28 | 74.63 | 0.63 | 4.59 | -0.12 | -0.19 | -0.23
2018-05-09 14:38 | 2292.8 | 4.999 | 3.102 | 2.68 | 2.929 | 2.104 | 2.319 | 2.585 | 1.79 | 74.68 | 74.02 | 0.64 | 4.57 | -0.12 | -0.18 | -0.24
2018-05-09 14:38 | 2293 | 4.999 | 3.098 | 2.68 | 2.928 | 2.104 | 2.321 | 2.584 | 1.75 | 74.09 | 73.43 | 0.64 | 4.55 | -0.12 | -0.17 | -0.24
2018-05-09 14:38 | 2293.2 | 4.999 | 3.095 | 2.679 | 2.928 | 2.104 | 2.323 | 2.583 | 1.71 | 73.48 | 72.86 | 0.64 | 4.53 | -0.12 | -0.17 | -0.24
2018-05-09 14:38 | 2293.4 | 4.999 | 3.091 | 2.679 | 2.928 | 2.104 | 2.324 | 2.582 | 1.67 | 72.88 | 72.25 | 0.64 | 4.51 | -0.12 | -0.16 | -0.25
2018-05-09 14:38 | 2293.6 | 4.999 | 3.087 | 2.679 | 2.927 | 2.104 | 2.325 | 2.581 | 1.63 | 72.26 | 71.65 | 0.64 | 4.49 | -0.12 | -0.16 | -0.26
2018-05-09 14:38 | 2293.8 | 4.999 | 3.083 | 2.679 | 2.927 | 2.105 | 2.325 | 2.58 | 1.6 | 71.65 | 71.04 | 0.64 | 4.46 | -0.12 | -0.15 | -0.26
2018-05-09 14:38 | 2294 | 4.999 | 3.079 | 2.679 | 2.926 | 2.105 | 2.326 | 2.58 | 1.56 | 71.03 | 70.43 | 0.65 | 4.44 | -0.12 | -0.15 | -0.26
2018-05-09 14:38 | 2294.2 | 4.999 | 3.075 | 2.679 | 2.926 | 2.105 | 2.327 | 2.579 | 1.52 | 70.41 | 69.81 | 0.65 | 4.41 | -0.12 | -0.14 | -0.27
2018-05-09 14:38 | 2294.4 | 4.999 | 3.072 | 2.679 | 2.925 | 2.105 | 2.328 | 2.578 | 1.49 | 69.78 | 69.21 | 0.65 | 4.39 | -0.12 | -0.13 | -0.27
2018-05-09 14:38 | 2294.6 | 4.999 | 3.067 | 2.679 | 2.925 | 2.105 | 2.33 | 2.577 | 1.45 | 69.16 | 68.56 | 0.65 | 4.36 | -0.12 | -0.13 | -0.28
2018-05-09 14:38 | 2294.8 | 4.999 | 3.063 | 2.679 | 2.924 | 2.105 | 2.331 | 2.576 | 1.41 | 68.52 | 67.94 | 0.65 | 4.33 | -0.12 | -0.12 | -0.28
2018-05-09 14:38 | 2295 | 4.999 | 3.06 | 2.679 | 2.924 | 2.105 | 2.332 | 2.575 | 1.38 | 67.89 | 67.32 | 0.66 | 4.3 | -0.12 | -0.11 | -0.29
2018-05-09 14:38 | 2295.2 | 4.999 | 3.055 | 2.679 | 2.923 | 2.105 | 2.334 | 2.574 | 1.35 | 67.25 | 66.66 | 0.66 | 4.28 | -0.12 | -0.11 | -0.29
2018-05-09 14:38 | 2295.4 | 4.999 | 3.051 | 2.679 | 2.923 | 2.105 | 2.336 | 2.573 | 1.31 | 66.61 | 66.03 | 0.66 | 4.26 | -0.12 | -0.09 | -0.3
2018-05-09 14:38 | 2295.6 | 4.999 | 3.047 | 2.679 | 2.923 | 2.105 | 2.338 | 2.572 | 1.28 | 65.96 | 65.38 | 0.67 | 4.24 | -0.12 | -0.08 | -0.3
2018-05-09 14:38 | 2295.8 | 4.999 | 3.043 | 2.679 | 2.922 | 2.105 | 2.339 | 2.571 | 1.24 | 65.31 | 64.74 | 0.67 | 4.22 | -0.12 | -0.08 | -0.31
2018-05-09 14:38 | 2296 | 4.999 | 3.039 | 2.679 | 2.922 | 2.105 | 2.341 | 2.569 | 1.21 | 64.66 | 64.08 | 0.68 | 4.2 | -0.12 | -0.07 | -0.32
2018-05-09 14:38 | 2296.2 | 4.999 | 3.035 | 2.679 | 2.922 | 2.105 | 2.343 | 2.566 | 1.18 | 64.01 | 63.45 | 0.69 | 4.18 | -0.12 | -0.05 | -0.34
2018-05-09 14:38 | 2296.4 | 4.999 | 3.031 | 2.678 | 2.921 | 2.105 | 2.345 | 2.565 | 1.14 | 63.35 | 62.79 | 0.69 | 4.16 | -0.12 | -0.04 | -0.34
2018-05-09 14:38 | 2296.6 | 4.999 | 3.027 | 2.678 | 2.921 | 2.105 | 2.346 | 2.564 | 1.11 | 62.69 | 62.14 | 0.7 | 4.13 | -0.12 | -0.04 | -0.35
2018-05-09 14:38 | 2296.8 | 4.999 | 3.022 | 2.678 | 2.92 | 2.105 | 2.346 | 2.563 | 1.08 | 62.02 | 61.47 | 0.71 | 4.11 | -0.12 | -0.04 | -0.35
2018-05-09 14:38 | 2297 | 4.999 | 3.018 | 2.678 | 2.92 | 2.105 | 2.346 | 2.563 | 1.04 | 61.35 | 60.78 | 0.71 | 4.09 | -0.12 | -0.04 | -0.36
2018-05-09 14:38 | 2297.2 | 4.999 | 3.014 | 2.678 | 2.919 | 2.105 | 2.347 | 2.562 | 1.01 | 60.69 | 60.11 | 0.72 | 4.06 | -0.12 | -0.03 | -0.36
2018-05-09 14:38 | 2297.4 | 4.999 | 3.009 | 2.678 | 2.919 | 2.105 | 2.348 | 2.561 | 0.98 | 60.01 | 59.42 | 0.72 | 4.04 | -0.12 | -0.03 | -0.37
2018-05-09 14:38 | 2297.6 | 4.999 | 3.005 | 2.678 | 2.918 | 2.105 | 2.349 | 2.559 | 0.94 | 59.33 | 58.76 | 0.73 | 4.01 | -0.12 | -0.02 | -0.37
2018-05-09 14:38 | 2297.8 | 4.999 | 3.001 | 2.678 | 2.918 | 2.105 | 2.35 | 2.558 | 0.91 | 58.65 | 58.09 | 0.74 | 3.98 | -0.12 | -0.02 | -0.38
2018-05-09 14:38 | 2298 | 4.999 | 2.996 | 2.678 | 2.918 | 2.106 | 2.352 | 2.557 | 0.88 | 57.97 | 57.41 | 0.74 | 3.96 | -0.12 | -0.01 | -0.39
2018-05-09 14:38 | 2298.2 | 4.999 | 2.992 | 2.677 | 2.917 | 2.106 | 2.353 | 2.556 | 0.85 | 57.28 | 56.72 | 0.75 | 3.94 | -0.12 | 0 | -0.39
2018-05-09 14:38 | 2298.4 | 4.999 | 2.988 | 2.677 | 2.917 | 2.106 | 2.355 | 2.556 | 0.82 | 56.6 | 56.05 | 0.76 | 3.92 | -0.12 | 0.01 | -0.39
2018-05-09 14:38 | 2298.6 | 4.999 | 2.983 | 2.677 | 2.916 | 2.106 | 2.357 | 2.555 | 0.78 | 55.91 | 55.35 | 0.76 | 3.9 | -0.12 | 0.02 | -0.39
2018-05-09 14:38 | 2298.8 | 4.999 | 2.979 | 2.677 | 2.916 | 2.106 | 2.359 | 2.555 | 0.75 | 55.21 | 54.65 | 0.77 | 3.87 | -0.13 | 0.03 | -0.4
2018-05-09 14:38 | 2299 | 4.999 | 2.974 | 2.677 | 2.915 | 2.106 | 2.36 | 2.555 | 0.72 | 54.52 | 53.96 | 0.77 | 3.85 | -0.13 | 0.03 | -0.4
2018-05-09 14:38 | 2299.2 | 4.999 | 2.97 | 2.677 | 2.915 | 2.106 | 2.362 | 2.554 | 0.69 | 53.82 | 53.25 | 0.78 | 3.83 | -0.13 | 0.05 | -0.4
2018-05-09 14:38 | 2299.4 | 4.999 | 2.966 | 2.677 | 2.915 | 2.106 | 2.365 | 2.553 | 0.66 | 53.12 | 52.55 | 0.78 | 3.81 | -0.13 | 0.06 | -0.41
2018-05-09 14:38 | 2299.6 | 4.999 | 2.961 | 2.677 | 2.914 | 2.106 | 2.367 | 2.551 | 0.63 | 52.41 | 51.83 | 0.79 | 3.79 | -0.13 | 0.07 | -0.42
2018-05-09 14:38 | 2299.8 | 4.999 | 2.956 | 2.677 | 2.914 | 2.106 | 2.368 | 2.55 | 0.6 | 51.71 | 51.12 | 0.79 | 3.76 | -0.13 | 0.08 | -0.42
2018-05-09 14:38 | 2300 | 4.999 | 2.952 | 2.677 | 2.913 | 2.106 | 2.369 | 2.549 | 0.57 | 51 | 50.41 | 0.79 | 3.74 | -0.13 | 0.08 | -0.43
2018-05-09 14:38 | 2300.2 | 4.999 | 2.947 | 2.677 | 2.913 | 2.106 | 2.37 | 2.547 | 0.53 | 50.29 | 49.71 | 0.8 | 3.71 | -0.13 | 0.09 | -0.44
2018-05-09 14:38 | 2300.4 | 4.999 | 2.943 | 2.676 | 2.912 | 2.106 | 2.371 | 2.545 | 0.51 | 49.57 | 48.99 | 0.8 | 3.69 | -0.13 | 0.09 | -0.45
2018-05-09 14:38 | 2300.6 | 4.999 | 2.938 | 2.676 | 2.912 | 2.106 | 2.372 | 2.544 | 0.47 | 48.86 | 48.28 | 0.81 | 3.66 | -0.13 | 0.1 | -0.46
2018-05-09 14:38 | 2300.8 | 4.999 | 2.934 | 2.676 | 2.911 | 2.106 | 2.373 | 2.543 | 0.44 | 48.14 | 47.55 | 0.81 | 3.63 | -0.13 | 0.11 | -0.46
2018-05-09 14:38 | 2301 | 4.999 | 2.929 | 2.676 | 2.911 | 2.106 | 2.374 | 2.542 | 0.41 | 47.41 | 46.82 | 0.81 | 3.61 | -0.13 | 0.11 | -0.46
2018-05-09 14:38 | 2301.2 | 4.999 | 2.924 | 2.676 | 2.911 | 2.106 | 2.376 | 2.542 | 0.38 | 46.69 | 46.09 | 0.82 | 3.59 | -0.13 | 0.12 | -0.47
2018-05-09 14:38 | 2301.4 | 4.999 | 2.92 | 2.676 | 2.91 | 2.106 | 2.378 | 2.541 | 0.35 | 45.97 | 45.36 | 0.82 | 3.57 | -0.13 | 0.13 | -0.47
2018-05-09 14:38 | 2301.6 | 4.999 | 2.915 | 2.676 | 2.91 | 2.106 | 2.38 | 2.54 | 0.32 | 45.24 | 44.64 | 0.83 | 3.54 | -0.13 | 0.14 | -0.48
2018-05-09 14:38 | 2301.8 | 4.999 | 2.911 | 2.676 | 2.909 | 2.106 | 2.381 | 2.538 | 0.29 | 44.5 | 43.93 | 0.83 | 3.51 | -0.13 | 0.15 | -0.49
2018-05-09 14:38 | 2302 | 4.999 | 2.906 | 2.676 | 2.909 | 2.106 | 2.383 | 2.538 | 0.26 | 43.77 | 43.21 | 0.84 | 3.48 | -0.13 | 0.16 | -0.49
2018-05-09 14:38 | 2302.2 | 4.999 | 2.902 | 2.676 | 2.908 | 2.107 | 2.386 | 2.537 | 0.23 | 43.03 | 42.49 | 0.84 | 3.46 | -0.13 | 0.17 | -0.49
2018-05-09 14:38 | 2302.4 | 4.999 | 2.897 | 2.676 | 2.908 | 2.107 | 2.387 | 2.535 | 0.2 | 42.3 | 41.76 | 0.84 | 3.43 | -0.13 | 0.18 | -0.5
2018-05-09 14:38 | 2302.6 | 4.999 | 2.892 | 2.676 | 2.907 | 2.107 | 2.388 | 2.534 | 0.17 | 41.56 | 41.03 | 0.85 | 3.41 | -0.13 | 0.19 | -0.51
2018-05-09 14:38 | 2302.8 | 4.999 | 2.888 | 2.676 | 2.907 | 2.107 | 2.39 | 2.533 | 0.14 | 40.82 | 40.28 | 0.85 | 3.38 | -0.13 | 0.2 | -0.52
2018-05-09 14:38 | 2303 | 4.999 | 2.883 | 2.675 | 2.906 | 2.107 | 2.392 | 2.531 | 0.11 | 40.07 | 39.56 | 0.86 | 3.35 | -0.13 | 0.21 | -0.52
2018-05-09 14:38 | 2303.2 | 4.999 | 2.878 | 2.675 | 2.906 | 2.107 | 2.394 | 2.53 | 0.08 | 39.33 | 38.81 | 0.86 | 3.32 | -0.13 | 0.22 | -0.53
2018-05-09 14:38 | 2303.4 | 4.999 | 2.873 | 2.675 | 2.905 | 2.107 | 2.396 | 2.529 | 0.05 | 38.58 | 38.06 | 0.86 | 3.3 | -0.13 | 0.23 | -0.53
2018-05-09 14:38 | 2303.6 | 4.999 | 2.869 | 2.675 | 2.905 | 2.107 | 2.397 | 2.528 | 0.02 | 37.83 | 37.31 | 0.86 | 3.28 | -0.13 | 0.24 | -0.54
2018-05-09 14:38 | 2303.8 | 4.999 | 2.864 | 2.675 | 2.904 | 2.107 | 2.398 | 2.527 | -0.01 | 37.08 | 36.57 | 0.87 | 3.25 | -0.13 | 0.24 | -0.55
2018-05-09 14:38 | 2304 | 4.999 | 2.859 | 2.675 | 2.904 | 2.107 | 2.4 | 2.525 | -0.04 | 36.33 | 35.83 | 0.87 | 3.23 | -0.13 | 0.25 | -0.56
2018-05-09 14:38 | 2304.2 | 4.999 | 2.854 | 2.675 | 2.903 | 2.107 | 2.401 | 2.524 | -0.06 | 35.57 | 35.1 | 0.87 | 3.2 | -0.13 | 0.26 | -0.56
2018-05-09 14:38 | 2304.4 | 4.999 | 2.85 | 2.675 | 2.903 | 2.107 | 2.403 | 2.523 | -0.09 | 34.81 | 34.34 | 0.87 | 3.17 | -0.13 | 0.27 | -0.57
2018-05-09 14:38 | 2304.6 | 4.999 | 2.845 | 2.675 | 2.902 | 2.107 | 2.405 | 2.521 | -0.12 | 34.06 | 33.58 | 0.87 | 3.15 | -0.13 | 0.27 | -0.58
2018-05-09 14:38 | 2304.8 | 4.999 | 2.84 | 2.675 | 2.902 | 2.107 | 2.406 | 2.52 | -0.15 | 33.29 | 32.81 | 0.88 | 3.13 | -0.13 | 0.28 | -0.59
2018-05-09 14:38 | 2305 | 4.999 | 2.835 | 2.675 | 2.902 | 2.107 | 2.408 | 2.519 | -0.18 | 32.54 | 32.05 | 0.88 | 3.1 | -0.13 | 0.3 | -0.59
2018-05-09 14:38 | 2305.2 | 4.999 | 2.83 | 2.675 | 2.901 | 2.107 | 2.41 | 2.519 | -0.21 | 31.77 | 31.28 | 0.88 | 3.07 | -0.13 | 0.3 | -0.59
2018-05-09 14:38 | 2305.4 | 4.999 | 2.825 | 2.675 | 2.9 | 2.107 | 2.412 | 2.518 | -0.24 | 31 | 30.53 | 0.88 | 3.04 | -0.13 | 0.31 | -0.59
2018-05-09 14:38 | 2305.6 | 4.999 | 2.821 | 2.675 | 2.9 | 2.107 | 2.413 | 2.517 | -0.27 | 30.24 | 29.79 | 0.88 | 3.01 | -0.13 | 0.32 | -0.6
2018-05-09 14:38 | 2305.8 | 4.999 | 2.816 | 2.675 | 2.899 | 2.107 | 2.415 | 2.515 | -0.3 | 29.47 | 29.03 | 0.89 | 2.98 | -0.13 | 0.33 | -0.61
2018-05-09 14:38 | 2306 | 4.999 | 2.811 | 2.675 | 2.899 | 2.107 | 2.415 | 2.513 | -0.33 | 28.7 | 28.26 | 0.89 | 2.95 | -0.13 | 0.33 | -0.62
2018-05-09 14:38 | 2306.2 | 4.999 | 2.806 | 2.675 | 2.898 | 2.108 | 2.416 | 2.512 | -0.36 | 27.93 | 27.47 | 0.89 | 2.93 | -0.13 | 0.34 | -0.63
2018-05-09 14:38 | 2306.4 | 4.999 | 2.801 | 2.675 | 2.898 | 2.108 | 2.416 | 2.51 | -0.39 | 27.16 | 26.69 | 0.89 | 2.9 | -0.13 | 0.34 | -0.64
2018-05-09 14:38 | 2306.6 | 4.999 | 2.796 | 2.675 | 2.897 | 2.108 | 2.418 | 2.509 | -0.42 | 26.39 | 25.92 | 0.89 | 2.87 | -0.14 | 0.35 | -0.65
2018-05-09 14:38 | 2306.8 | 4.999 | 2.791 | 2.675 | 2.897 | 2.108 | 2.42 | 2.507 | -0.45 | 25.61 | 25.16 | 0.89 | 2.84 | -0.14 | 0.36 | -0.65
2018-05-09 14:38 | 2307 | 4.999 | 2.786 | 2.675 | 2.896 | 2.108 | 2.422 | 2.505 | -0.48 | 24.84 | 24.38 | 0.89 | 2.81 | -0.14 | 0.37 | -0.66
2018-05-09 14:38 | 2307.2 | 4.999 | 2.781 | 2.675 | 2.896 | 2.108 | 2.424 | 2.504 | -0.51 | 24.06 | 23.59 | 0.89 | 2.79 | -0.14 | 0.38 | -0.67
2018-05-09 14:38 | 2307.4 | 4.999 | 2.776 | 2.675 | 2.895 | 2.108 | 2.425 | 2.503 | -0.54 | 23.28 | 22.83 | 0.89 | 2.76 | -0.14 | 0.38 | -0.67
2018-05-09 14:38 | 2307.6 | 4.999 | 2.772 | 2.675 | 2.895 | 2.108 | 2.426 | 2.503 | -0.57 | 22.5 | 22.06 | 0.89 | 2.74 | -0.14 | 0.39 | -0.68
2018-05-09 14:38 | 2307.8 | 4.999 | 2.767 | 2.675 | 2.894 | 2.108 | 2.427 | 2.502 | -0.6 | 21.72 | 21.29 | 0.89 | 2.71 | -0.14 | 0.4 | -0.68
2018-05-09 14:38 | 2308 | 4.999 | 2.762 | 2.675 | 2.894 | 2.108 | 2.429 | 2.501 | -0.63 | 20.94 | 20.5 | 0.89 | 2.68 | -0.14 | 0.41 | -0.69
2018-05-09 14:38 | 2308.2 | 4.999 | 2.757 | 2.675 | 2.893 | 2.108 | 2.43 | 2.5 | -0.65 | 20.16 | 19.73 | 0.89 | 2.65 | -0.14 | 0.41 | -0.69
2018-05-09 14:38 | 2308.4 | 4.999 | 2.752 | 2.675 | 2.893 | 2.108 | 2.432 | 2.499 | -0.68 | 19.37 | 18.94 | 0.89 | 2.62 | -0.14 | 0.42 | -0.7
2018-05-09 14:38 | 2308.6 | 4.999 | 2.747 | 2.675 | 2.892 | 2.108 | 2.433 | 2.498 | -0.71 | 18.59 | 18.16 | 0.89 | 2.6 | -0.14 | 0.43 | -0.7
2018-05-09 14:38 | 2308.8 | 4.999 | 2.742 | 2.675 | 2.892 | 2.108 | 2.435 | 2.498 | -0.74 | 17.8 | 17.39 | 0.89 | 2.57 | -0.14 | 0.44 | -0.7
2018-05-09 14:38 | 2309 | 4.999 | 2.737 | 2.675 | 2.891 | 2.108 | 2.436 | 2.497 | -0.77 | 17.01 | 16.61 | 0.9 | 2.54 | -0.14 | 0.44 | -0.71
2018-05-09 14:38 | 2309.2 | 4.999 | 2.732 | 2.675 | 2.89 | 2.108 | 2.438 | 2.495 | -0.8 | 16.23 | 15.84 | 0.89 | 2.5 | -0.14 | 0.45 | -0.72
2018-05-09 14:38 | 2309.4 | 4.999 | 2.727 | 2.675 | 2.89 | 2.108 | 2.44 | 2.492 | -0.82 | 15.44 | 15.05 | 0.89 | 2.47 | -0.14 | 0.46 | -0.73
2018-05-09 14:38 | 2309.6 | 4.999 | 2.722 | 2.675 | 2.889 | 2.108 | 2.442 | 2.488 | -0.85 | 14.65 | 14.24 | 0.89 | 2.45 | -0.14 | 0.47 | -0.76
2018-05-09 14:38 | 2309.8 | 4.999 | 2.717 | 2.675 | 2.889 | 2.108 | 2.443 | 2.485 | -0.88 | 13.86 | 13.45 | 0.89 | 2.42 | -0.14 | 0.48 | -0.77
2018-05-09 14:38 | 2310 | 4.999 | 2.712 | 2.675 | 2.888 | 2.108 | 2.444 | 2.483 | -0.91 | 13.07 | 12.67 | 0.89 | 2.4 | -0.14 | 0.49 | -0.78
2018-05-09 14:38 | 2310.2 | 4.999 | 2.707 | 2.675 | 2.888 | 2.108 | 2.446 | 2.482 | -0.93 | 12.28 | 11.91 | 0.9 | 2.37 | -0.14 | 0.5 | -0.79
2018-05-09 14:38 | 2310.4 | 4.999 | 2.702 | 2.675 | 2.887 | 2.108 | 2.448 | 2.481 | -0.96 | 11.49 | 11.12 | 0.89 | 2.33 | -0.14 | 0.51 | -0.79
2018-05-09 14:38 | 2310.6 | 4.999 | 2.697 | 2.675 | 2.887 | 2.108 | 2.45 | 2.48 | -0.99 | 10.69 | 10.33 | 0.9 | 2.3 | -0.14 | 0.52 | -0.8
2018-05-09 14:38 | 2310.8 | 4.999 | 2.692 | 2.675 | 2.886 | 2.108 | 2.451 | 2.479 | -1.01 | 9.9 | 9.55 | 0.9 | 2.27 | -0.14 | 0.53 | -0.8
2018-05-09 14:38 | 2311 | 4.999 | 2.687 | 2.675 | 2.886 | 2.108 | 2.453 | 2.479 | -1.04 | 9.11 | 8.76 | 0.9 | 2.24 | -0.14 | 0.53 | -0.81
2018-05-09 14:38 | 2311.2 | 4.999 | 2.682 | 2.675 | 2.885 | 2.108 | 2.454 | 2.478 | -1.06 | 8.32 | 7.97 | 0.9 | 2.21 | -0.14 | 0.54 | -0.81
2018-05-09 14:38 | 2311.4 | 4.999 | 2.677 | 2.675 | 2.884 | 2.108 | 2.455 | 2.475 | -1.09 | 7.52 | 7.19 | 0.9 | 2.18 | -0.14 | 0.55 | -0.82
2018-05-09 14:38 | 2311.6 | 4.999 | 2.672 | 2.675 | 2.884 | 2.108 | 2.458 | 2.473 | -1.11 | 6.72 | 6.4 | 0.89 | 2.14 | -0.14 | 0.56 | -0.84
2018-05-09 14:38 | 2311.8 | 4.999 | 2.667 | 2.675 | 2.883 | 2.108 | 2.459 | 2.472 | -1.14 | 5.93 | 5.61 | 0.9 | 2.11 | -0.14 | 0.57 | -0.84
2018-05-09 14:38 | 2312 | 4.999 | 2.662 | 2.675 | 2.883 | 2.108 | 2.46 | 2.471 | -1.16 | 5.13 | 4.81 | 0.9 | 2.08 | -0.14 | 0.57 | -0.85
2018-05-09 14:38 | 2312.2 | 4.999 | 2.657 | 2.675 | 2.882 | 2.109 | 2.461 | 2.47 | -1.19 | 4.34 | 4.05 | 0.9 | 2.05 | -0.14 | 0.58 | -0.86
2018-05-09 14:38 | 2312.4 | 4.999 | 2.652 | 2.675 | 2.881 | 2.109 | 2.462 | 2.468 | -1.21 | 3.54 | 3.24 | 0.89 | 2.01 | -0.14 | 0.58 | -0.86
2018-05-09 14:38 | 2312.6 | 4.999 | 2.647 | 2.675 | 2.881 | 2.109 | 2.463 | 2.466 | -1.24 | 2.75 | 2.46 | 0.89 | 1.98 | -0.14 | 0.59 | -0.87
2018-05-09 14:38 | 2312.8 | 4.999 | 2.642 | 2.675 | 2.88 | 2.109 | 2.465 | 2.464 | -1.26 | 1.95 | 1.68 | 0.89 | 1.95 | -0.14 | 0.6 | -0.88
2018-05-09 14:38 | 2313 | 4.999 | 2.637 | 2.675 | 2.879 | 2.109 | 2.466 | 2.462 | -1.29 | 1.16 | 0.88 | 0.9 | 1.91 | -0.14 | 0.61 | -0.9
2018-05-09 14:38 | 2313.2 | 4.999 | 2.632 | 2.675 | 2.879 | 2.109 | 2.468 | 2.461 | -1.31 | 0.36 | 0.08 | 0.9 | 1.87 | -0.14 | 0.61 | -0.9
2018-05-09 14:38 | 2313.4 | 4.999 | 2.627 | 2.675 | 2.878 | 2.109 | 2.47 | 2.459 | -1.34 | -0.43 | -0.69 | 0.89 | 1.83 | -0.14 | 0.62 | -0.91
2018-05-09 14:38 | 2313.6 | 4.999 | 2.622 | 2.675 | 2.877 | 2.109 | 2.472 | 2.457 | -1.36 | -1.23 | -1.49 | 0.9 | 1.79 | -0.14 | 0.64 | -0.92
2018-05-09 14:38 | 2313.8 | 4.999 | 2.617 | 2.675 | 2.877 | 2.109 | 2.473 | 2.454 | -1.38 | -2.02 | -2.26 | 0.9 | 1.75 | -0.14 | 0.64 | -0.94
2018-05-09 14:38 | 2314 | 4.999 | 2.612 | 2.675 | 2.876 | 2.109 | 2.474 | 2.452 | -1.4 | -2.82 | -3.05 | 0.9 | 1.71 | -0.14 | 0.65 | -0.95
2018-05-09 14:38 | 2314.2 | 4.999 | 2.607 | 2.675 | 2.875 | 2.109 | 2.476 | 2.451 | -1.43 | -3.61 | -3.82 | 0.9 | 1.67 | -0.14 | 0.66 | -0.96
2018-05-09 14:38 | 2314.4 | 4.999 | 2.602 | 2.675 | 2.874 | 2.109 | 2.478 | 2.45 | -1.45 | -4.41 | -4.62 | 0.9 | 1.62 | -0.14 | 0.67 | -0.96
2018-05-09 14:38 | 2314.6 | 4.999 | 2.597 | 2.675 | 2.873 | 2.109 | 2.48 | 2.449 | -1.47 | -5.2 | -5.4 | 0.89 | 1.58 | -0.14 | 0.68 | -0.97
2018-05-09 14:38 | 2314.8 | 4.999 | 2.592 | 2.675 | 2.872 | 2.109 | 2.481 | 2.449 | -1.49 | -6 | -6.17 | 0.89 | 1.54 | -0.14 | 0.69 | -0.97
2018-05-09 14:38 | 2315 | 4.999 | 2.587 | 2.675 | 2.872 | 2.109 | 2.484 | 2.447 | -1.52 | -6.8 | -6.97 | 0.89 | 1.49 | -0.14 | 0.7 | -0.98
2018-05-09 14:38 | 2315.2 | 4.999 | 2.582 | 2.675 | 2.871 | 2.109 | 2.486 | 2.445 | -1.54 | -7.59 | -7.75 | 0.89 | 1.45 | -0.14 | 0.71 | -0.99
2018-05-09 14:38 | 2315.4 | 4.999 | 2.577 | 2.675 | 2.87 | 2.109 | 2.488 | 2.444 | -1.56 | -8.39 | -8.53 | 0.9 | 1.42 | -0.14 | 0.72 | -0.99
2018-05-09 14:38 | 2315.6 | 4.999 | 2.572 | 2.675 | 2.87 | 2.109 | 2.49 | 2.442 | -1.58 | -9.18 | -9.32 | 0.9 | 1.38 | -0.15 | 0.73 | -1
2018-05-09 14:38 | 2315.8 | 4.999 | 2.567 | 2.675 | 2.869 | 2.11 | 2.491 | 2.441 | -1.6 | -9.97 | -10.11 | 0.9 | 1.33 | -0.15 | 0.74 | -1.01
2018-05-09 14:38 | 2316 | 4.999 | 2.562 | 2.675 | 2.868 | 2.11 | 2.492 | 2.44 | -1.62 | -10.76 | -10.9 | 0.9 | 1.3 | -0.15 | 0.74 | -1.02
2018-05-09 14:38 | 2316.2 | 4.999 | 2.557 | 2.675 | 2.867 | 2.11 | 2.493 | 2.439 | -1.64 | -11.55 | -11.69 | 0.9 | 1.26 | -0.15 | 0.75 | -1.02
2018-05-09 14:38 | 2316.4 | 4.999 | 2.552 | 2.675 | 2.867 | 2.11 | 2.497 | 2.438 | -1.67 | -12.35 | -12.48 | 0.89 | 1.22 | -0.15 | 0.77 | -1.03
2018-05-09 14:38 | 2316.6 | 4.999 | 2.547 | 2.675 | 2.866 | 2.11 | 2.5 | 2.437 | -1.69 | -13.14 | -13.28 | 0.9 | 1.17 | -0.15 | 0.79 | -1.03
2018-05-09 14:38 | 2316.8 | 4.999 | 2.542 | 2.675 | 2.865 | 2.11 | 2.502 | 2.436 | -1.71 | -13.93 | -14.06 | 0.9 | 1.14 | -0.15 | 0.8 | -1.04
2018-05-09 14:38 | 2317 | 4.999 | 2.537 | 2.675 | 2.864 | 2.11 | 2.505 | 2.434 | -1.73 | -14.72 | -14.84 | 0.9 | 1.1 | -0.15 | 0.81 | -1.05
2018-05-09 14:38 | 2317.2 | 4.999 | 2.532 | 2.675 | 2.864 | 2.111 | 2.507 | 2.432 | -1.75 | -15.51 | -15.63 | 0.9 | 1.06 | -0.15 | 0.82 | -1.06
2018-05-09 14:38 | 2317.4 | 4.999 | 2.527 | 2.675 | 2.863 | 2.111 | 2.508 | 2.43 | -1.77 | -16.3 | -16.42 | 0.89 | 1.02 | -0.15 | 0.83 | -1.07
2018-05-09 14:38 | 2317.6 | 4.999 | 2.522 | 2.675 | 2.862 | 2.111 | 2.509 | 2.43 | -1.79 | -17.08 | -17.21 | 0.9 | 0.98 | -0.15 | 0.84 | -1.07
2018-05-09 14:38 | 2317.8 | 4.999 | 2.516 | 2.675 | 2.861 | 2.111 | 2.51 | 2.428 | -1.81 | -17.87 | -18.01 | 0.9 | 0.94 | -0.16 | 0.84 | -1.08
2018-05-09 14:38 | 2318 | 4.999 | 2.512 | 2.675 | 2.861 | 2.112 | 2.511 | 2.427 | -1.83 | -18.65 | -18.8 | 0.89 | 0.9 | -0.16 | 0.85 | -1.09
2018-05-09 14:38 | 2318.2 | 4.999 | 2.507 | 2.675 | 2.86 | 2.112 | 2.512 | 2.426 | -1.85 | -19.44 | -19.56 | 0.89 | 0.86 | -0.16 | 0.85 | -1.09
2018-05-09 14:38 | 2318.4 | 4.999 | 2.502 | 2.675 | 2.859 | 2.112 | 2.514 | 2.425 | -1.87 | -20.23 | -20.34 | 0.89 | 0.82 | -0.16 | 0.86 | -1.1
2018-05-09 14:38 | 2318.6 | 4.999 | 2.497 | 2.675 | 2.859 | 2.112 | 2.516 | 2.425 | -1.88 | -21.01 | -21.11 | 0.9 | 0.79 | -0.16 | 0.87 | -1.1
2018-05-09 14:38 | 2318.8 | 4.999 | 2.492 | 2.675 | 2.858 | 2.112 | 2.519 | 2.423 | -1.9 | -21.79 | -21.89 | 0.89 | 0.75 | -0.16 | 0.89 | -1.11
2018-05-09 14:38 | 2319 | 4.999 | 2.487 | 2.675 | 2.857 | 2.113 | 2.522 | 2.422 | -1.92 | -22.57 | -22.67 | 0.89 | 0.71 | -0.16 | 0.91 | -1.11
2018-05-09 14:38 | 2319.2 | 4.999 | 2.482 | 2.675 | 2.856 | 2.113 | 2.524 | 2.421 | -1.94 | -23.35 | -23.44 | 0.89 | 0.67 | -0.16 | 0.92 | -1.12
2018-05-09 14:38 | 2319.4 | 4.999 | 2.477 | 2.675 | 2.856 | 2.113 | 2.526 | 2.42 | -1.96 | -24.12 | -24.21 | 0.9 | 0.63 | -0.16 | 0.93 | -1.12
2018-05-09 14:38 | 2319.6 | 4.999 | 2.472 | 2.675 | 2.855 | 2.113 | 2.528 | 2.418 | -1.98 | -24.9 | -24.99 | 0.89 | 0.59 | -0.16 | 0.94 | -1.13
2018-05-09 14:38 | 2319.8 | 4.999 | 2.467 | 2.675 | 2.854 | 2.113 | 2.529 | 2.416 | -2 | -25.68 | -25.79 | 0.9 | 0.55 | -0.16 | 0.94 | -1.14
2018-05-09 14:38 | 2320 | 4.999 | 2.462 | 2.675 | 2.854 | 2.113 | 2.53 | 2.416 | -2.02 | -26.45 | -26.56 | 0.89 | 0.52 | -0.17 | 0.95 | -1.15
2018-05-09 14:38 | 2320.2 | 4.999 | 2.457 | 2.675 | 2.853 | 2.113 | 2.531 | 2.415 | -2.04 | -27.23 | -27.32 | 0.89 | 0.48 | -0.17 | 0.96 | -1.15
2018-05-09 14:38 | 2320.4 | 4.999 | 2.452 | 2.675 | 2.852 | 2.113 | 2.533 | 2.414 | -2.06 | -28 | -28.09 | 0.89 | 0.44 | -0.17 | 0.96 | -1.15
2018-05-09 14:38 | 2320.6 | 4.999 | 2.447 | 2.675 | 2.852 | 2.114 | 2.534 | 2.414 | -2.07 | -28.77 | -28.85 | 0.89 | 0.41 | -0.17 | 0.97 | -1.16
2018-05-09 14:38 | 2320.8 | 4.999 | 2.443 | 2.675 | 2.851 | 2.114 | 2.537 | 2.413 | -2.1 | -29.54 | -29.59 | 0.89 | 0.38 | -0.17 | 0.99 | -1.16
2018-05-09 14:38 | 2321 | 4.999 | 2.438 | 2.675 | 2.85 | 2.114 | 2.539 | 2.412 | -2.11 | -30.31 | -30.37 | 0.89 | 0.34 | -0.17 | 1 | -1.16
2018-05-09 14:38 | 2321.2 | 4.999 | 2.433 | 2.675 | 2.85 | 2.114 | 2.541 | 2.412 | -2.13 | -31.07 | -31.1 | 0.89 | 0.3 | -0.17 | 1.01 | -1.17
2018-05-09 14:38 | 2321.4 | 4.999 | 2.428 | 2.675 | 2.849 | 2.114 | 2.543 | 2.411 | -2.15 | -31.84 | -31.88 | 0.89 | 0.26 | -0.17 | 1.02 | -1.17
2018-05-09 14:38 | 2321.6 | 4.999 | 2.423 | 2.675 | 2.848 | 2.114 | 2.545 | 2.411 | -2.17 | -32.6 | -32.64 | 0.89 | 0.22 | -0.17 | 1.03 | -1.17
2018-05-09 14:38 | 2321.8 | 4.999 | 2.419 | 2.675 | 2.847 | 2.114 | 2.547 | 2.41 | -2.19 | -33.37 | -33.37 | 0.89 | 0.18 | -0.17 | 1.04 | -1.18
2018-05-09 14:38 | 2322 | 4.999 | 2.414 | 2.675 | 2.847 | 2.115 | 2.548 | 2.409 | -2.21 | -34.13 | -34.1 | 0.88 | 0.15 | -0.17 | 1.05 | -1.18
2018-05-09 14:38 | 2322.2 | 4.999 | 2.409 | 2.675 | 2.846 | 2.115 | 2.55 | 2.408 | -2.22 | -34.89 | -34.83 | 0.88 | 0.12 | -0.18 | 1.06 | -1.19
2018-05-09 14:38 | 2322.4 | 4.999 | 2.405 | 2.675 | 2.845 | 2.115 | 2.552 | 2.407 | -2.24 | -35.64 | -35.59 | 0.88 | 0.08 | -0.18 | 1.07 | -1.19
2018-05-09 14:38 | 2322.6 | 4.999 | 2.4 | 2.675 | 2.845 | 2.115 | 2.553 | 2.406 | -2.26 | -36.39 | -36.31 | 0.88 | 0.04 | -0.18 | 1.07 | -1.2
2018-05-09 14:38 | 2322.8 | 4.999 | 2.395 | 2.675 | 2.844 | 2.116 | 2.553 | 2.405 | -2.28 | -37.15 | -37.07 | 0.87 | 0.01 | -0.18 | 1.07 | -1.2
2018-05-09 14:38 | 2323 | 4.999 | 2.39 | 2.675 | 2.843 | 2.116 | 2.554 | 2.403 | -2.3 | -37.89 | -37.83 | 0.86 | -0.03 | -0.18 | 1.08 | -1.21
2018-05-09 14:38 | 2323.2 | 4.999 | 2.386 | 2.675 | 2.843 | 2.116 | 2.555 | 2.401 | -2.32 | -38.65 | -38.54 | 0.86 | -0.06 | -0.18 | 1.08 | -1.22
2018-05-09 14:38 | 2323.4 | 4.999 | 2.381 | 2.676 | 2.842 | 2.116 | 2.556 | 2.399 | -2.34 | -39.39 | -39.3 | 0.85 | -0.1 | -0.18 | 1.09 | -1.23
2018-05-09 14:38 | 2323.6 | 4.999 | 2.376 | 2.676 | 2.842 | 2.116 | 2.558 | 2.398 | -2.35 | -40.14 | -40.02 | 0.85 | -0.13 | -0.18 | 1.1 | -1.24
2018-05-09 14:38 | 2323.8 | 4.999 | 2.372 | 2.676 | 2.841 | 2.117 | 2.559 | 2.397 | -2.37 | -40.89 | -40.74 | 0.84 | -0.16 | -0.18 | 1.1 | -1.25
2018-05-09 14:38 | 2324 | 4.999 | 2.367 | 2.676 | 2.84 | 2.117 | 2.56 | 2.396 | -2.39 | -41.63 | -41.47 | 0.83 | -0.19 | -0.18 | 1.11 | -1.25
2018-05-09 14:38 | 2324.2 | 4.999 | 2.363 | 2.676 | 2.84 | 2.117 | 2.562 | 2.396 | -2.4 | -42.37 | -42.2 | 0.82 | -0.23 | -0.19 | 1.12 | -1.25
2018-05-09 14:38 | 2324.4 | 4.999 | 2.358 | 2.676 | 2.839 | 2.117 | 2.564 | 2.396 | -2.42 | -43.1 | -42.91 | 0.81 | -0.26 | -0.19 | 1.13 | -1.25
2018-05-09 14:38 | 2324.6 | 4.999 | 2.354 | 2.676 | 2.838 | 2.117 | 2.565 | 2.395 | -2.44 | -43.84 | -43.62 | 0.8 | -0.3 | -0.19 | 1.14 | -1.26
2018-05-09 14:38 | 2324.8 | 4.999 | 2.349 | 2.677 | 2.838 | 2.117 | 2.567 | 2.394 | -2.46 | -44.57 | -44.36 | 0.79 | -0.33 | -0.19 | 1.15 | -1.26
2018-05-09 14:38 | 2325 | 4.999 | 2.344 | 2.677 | 2.837 | 2.118 | 2.568 | 2.393 | -2.48 | -45.3 | -45.08 | 0.78 | -0.36 | -0.19 | 1.15 | -1.27
2018-05-09 14:38 | 2325.2 | 4.999 | 2.34 | 2.677 | 2.837 | 2.118 | 2.569 | 2.392 | -2.5 | -46.03 | -45.8 | 0.77 | -0.39 | -0.19 | 1.16 | -1.27
2018-05-09 14:38 | 2325.4 | 4.999 | 2.335 | 2.677 | 2.836 | 2.118 | 2.57 | 2.391 | -2.51 | -46.76 | -46.52 | 0.77 | -0.42 | -0.19 | 1.16 | -1.28
2018-05-09 14:38 | 2325.6 | 4.999 | 2.331 | 2.677 | 2.836 | 2.118 | 2.572 | 2.39 | -2.53 | -47.48 | -47.23 | 0.76 | -0.45 | -0.19 | 1.17 | -1.28
2018-05-09 14:38 | 2325.8 | 4.999 | 2.326 | 2.677 | 2.835 | 2.118 | 2.574 | 2.39 | -2.55 | -48.21 | -47.93 | 0.75 | -0.48 | -0.19 | 1.18 | -1.29
2018-05-09 14:38 | 2326 | 4.999 | 2.322 | 2.678 | 2.834 | 2.119 | 2.576 | 2.389 | -2.56 | -48.92 | -48.64 | 0.74 | -0.51 | -0.19 | 1.2 | -1.29
2018-05-09 14:38 | 2326.2 | 4.999 | 2.317 | 2.678 | 2.834 | 2.119 | 2.577 | 2.388 | -2.58 | -49.64 | -49.37 | 0.73 | -0.55 | -0.19 | 1.2 | -1.29
2018-05-09 14:38 | 2326.4 | 4.999 | 2.313 | 2.678 | 2.833 | 2.119 | 2.578 | 2.388 | -2.6 | -50.35 | -50.06 | 0.72 | -0.58 | -0.19 | 1.21 | -1.3
2018-05-09 14:38 | 2326.6 | 4.999 | 2.308 | 2.678 | 2.833 | 2.119 | 2.578 | 2.387 | -2.62 | -51.06 | -50.79 | 0.71 | -0.61 | -0.2 | 1.21 | -1.3
2018-05-09 14:38 | 2326.8 | 4.999 | 2.303 | 2.678 | 2.832 | 2.119 | 2.579 | 2.386 | -2.64 | -51.77 | -51.48 | 0.7 | -0.64 | -0.2 | 1.21 | -1.3
2018-05-09 14:38 | 2327 | 4.999 | 2.299 | 2.679 | 2.832 | 2.119 | 2.579 | 2.385 | -2.65 | -52.48 | -52.17 | 0.69 | -0.66 | -0.2 | 1.21 | -1.31
2018-05-09 14:38 | 2327.2 | 4.999 | 2.295 | 2.679 | 2.831 | 2.119 | 2.58 | 2.384 | -2.67 | -53.18 | -52.89 | 0.68 | -0.69 | -0.2 | 1.22 | -1.32
2018-05-09 14:38 | 2327.4 | 4.999 | 2.29 | 2.679 | 2.831 | 2.119 | 2.581 | 2.383 | -2.69 | -53.88 | -53.56 | 0.67 | -0.72 | -0.2 | 1.22 | -1.32
2018-05-09 14:38 | 2327.6 | 4.999 | 2.286 | 2.679 | 2.83 | 2.119 | 2.582 | 2.383 | -2.71 | -54.58 | -54.24 | 0.66 | -0.75 | -0.2 | 1.23 | -1.32
2018-05-09 14:38 | 2327.8 | 4.999 | 2.281 | 2.679 | 2.83 | 2.12 | 2.583 | 2.382 | -2.73 | -55.27 | -54.94 | 0.65 | -0.77 | -0.2 | 1.23 | -1.33
2018-05-09 14:39 | 2328 | 4.999 | 2.277 | 2.68 | 2.829 | 2.12 | 2.584 | 2.381 | -2.74 | -55.97 | -55.63 | 0.64 | -0.8 | -0.2 | 1.24 | -1.33
2018-05-09 14:39 | 2328.2 | 4.999 | 2.273 | 2.68 | 2.829 | 2.12 | 2.585 | 2.38 | -2.76 | -56.66 | -56.29 | 0.63 | -0.82 | -0.2 | 1.24 | -1.34
2018-05-09 14:39 | 2328.4 | 4.999 | 2.269 | 2.68 | 2.828 | 2.12 | 2.585 | 2.379 | -2.78 | -57.35 | -56.97 | 0.62 | -0.85 | -0.2 | 1.25 | -1.34
2018-05-09 14:39 | 2328.6 | 4.999 | 2.264 | 2.68 | 2.828 | 2.12 | 2.587 | 2.379 | -2.8 | -58.03 | -57.63 | 0.61 | -0.87 | -0.2 | 1.25 | -1.34
2018-05-09 14:39 | 2328.8 | 4.999 | 2.26 | 2.68 | 2.827 | 2.12 | 2.588 | 2.378 | -2.82 | -58.71 | -58.33 | 0.6 | -0.89 | -0.2 | 1.26 | -1.35
2018-05-09 14:39 | 2329 | 4.999 | 2.256 | 2.68 | 2.827 | 2.12 | 2.59 | 2.378 | -2.83 | -59.39 | -58.99 | 0.59 | -0.91 | -0.2 | 1.27 | -1.35
2018-05-09 14:39 | 2329.2 | 4.999 | 2.251 | 2.68 | 2.827 | 2.12 | 2.592 | 2.378 | -2.86 | -60.07 | -59.68 | 0.59 | -0.93 | -0.2 | 1.28 | -1.35
2018-05-09 14:39 | 2329.4 | 4.999 | 2.247 | 2.681 | 2.826 | 2.12 | 2.593 | 2.377 | -2.87 | -60.75 | -60.34 | 0.57 | -0.94 | -0.2 | 1.29 | -1.35
2018-05-09 14:39 | 2329.6 | 4.999 | 2.243 | 2.681 | 2.826 | 2.12 | 2.594 | 2.377 | -2.9 | -61.41 | -60.99 | 0.57 | -0.95 | -0.2 | 1.29 | -1.35
2018-05-09 14:39 | 2329.8 | 4.999 | 2.239 | 2.681 | 2.826 | 2.121 | 2.594 | 2.376 | -2.92 | -62.08 | -61.64 | 0.56 | -0.97 | -0.2 | 1.3 | -1.36
2018-05-09 14:39 | 2330 | 4.999 | 2.235 | 2.681 | 2.826 | 2.121 | 2.596 | 2.375 | -2.94 | -62.75 | -62.29 | 0.55 | -0.98 | -0.21 | 1.3 | -1.36
2018-05-09 14:39 | 2330.2 | 4.999 | 2.231 | 2.681 | 2.826 | 2.121 | 2.596 | 2.374 | -2.96 | -63.4 | -62.95 | 0.54 | -0.99 | -0.21 | 1.31 | -1.37
2018-05-09 14:39 | 2330.4 | 4.999 | 2.226 | 2.681 | 2.826 | 2.121 | 2.598 | 2.374 | -2.98 | -64.06 | -63.6 | 0.53 | -0.99 | -0.21 | 1.31 | -1.37
2018-05-09 14:39 | 2330.6 | 4.999 | 2.222 | 2.682 | 2.825 | 2.121 | 2.598 | 2.373 | -3 | -64.72 | -64.26 | 0.53 | -1 | -0.21 | 1.32 | -1.37
2018-05-09 14:39 | 2330.8 | 4.999 | 2.218 | 2.682 | 2.825 | 2.121 | 2.599 | 2.373 | -3.02 | -65.37 | -64.91 | 0.52 | -1 | -0.21 | 1.32 | -1.38
2018-05-09 14:39 | 2331 | 4.999 | 2.214 | 2.682 | 2.825 | 2.122 | 2.6 | 2.372 | -3.04 | -66.02 | -65.56 | 0.51 | -1.01 | -0.21 | 1.33 | -1.38
2018-05-09 14:39 | 2331.2 | 4.999 | 2.21 | 2.682 | 2.825 | 2.122 | 2.601 | 2.372 | -3.06 | -66.67 | -66.17 | 0.5 | -1.01 | -0.21 | 1.33 | -1.38
2018-05-09 14:39 | 2331.4 | 4.999 | 2.206 | 2.682 | 2.825 | 2.122 | 2.602 | 2.372 | -3.08 | -67.31 | -66.79 | 0.49 | -1.02 | -0.21 | 1.33 | -1.38
2018-05-09 14:39 | 2331.6 | 4.999 | 2.202 | 2.682 | 2.825 | 2.122 | 2.602 | 2.372 | -3.1 | -67.94 | -67.41 | 0.49 | -1.03 | -0.21 | 1.34 | -1.38
2018-05-09 14:39 | 2331.8 | 4.999 | 2.198 | 2.682 | 2.825 | 2.122 | 2.603 | 2.372 | -3.13 | -68.58 | -68.03 | 0.48 | -1.03 | -0.21 | 1.34 | -1.38
2018-05-09 14:39 | 2332 | 4.999 | 2.194 | 2.683 | 2.825 | 2.122 | 2.604 | 2.372 | -3.15 | -69.21 | -68.65 | 0.47 | -1.03 | -0.22 | 1.35 | -1.38
2018-05-09 14:39 | 2332.2 | 4.999 | 2.19 | 2.683 | 2.825 | 2.123 | 2.605 | 2.371 | -3.17 | -69.84 | -69.27 | 0.46 | -1.04 | -0.22 | 1.35 | -1.39
2018-05-09 14:39 | 2332.4 | 4.999 | 2.186 | 2.683 | 2.825 | 2.123 | 2.605 | 2.371 | -3.19 | -70.46 | -69.91 | 0.46 | -1.05 | -0.22 | 1.35 | -1.39
2018-05-09 14:39 | 2332.6 | 4.999 | 2.182 | 2.683 | 2.824 | 2.123 | 2.606 | 2.37 | -3.21 | -71.09 | -70.51 | 0.45 | -1.05 | -0.22 | 1.36 | -1.39
2018-05-09 14:39 | 2332.8 | 4.999 | 2.178 | 2.683 | 2.824 | 2.123 | 2.606 | 2.369 | -3.23 | -71.7 | -71.13 | 0.44 | -1.05 | -0.22 | 1.36 | -1.4
2018-05-09 14:39 | 2333 | 4.999 | 2.175 | 2.683 | 2.824 | 2.123 | 2.606 | 2.368 | -3.25 | -72.32 | -71.72 | 0.44 | -1.06 | -0.22 | 1.36 | -1.4
2018-05-09 14:39 | 2333.2 | 4.999 | 2.171 | 2.683 | 2.824 | 2.123 | 2.607 | 2.368 | -3.27 | -72.93 | -72.35 | 0.44 | -1.06 | -0.22 | 1.36 | -1.4
2018-05-09 14:39 | 2333.4 | 4.999 | 2.167 | 2.683 | 2.824 | 2.124 | 2.607 | 2.367 | -3.3 | -73.54 | -72.96 | 0.43 | -1.06 | -0.22 | 1.36 | -1.41
2018-05-09 14:39 | 2333.6 | 4.999 | 2.163 | 2.684 | 2.824 | 2.124 | 2.608 | 2.367 | -3.32 | -74.13 | -73.52 | 0.42 | -1.06 | -0.22 | 1.37 | -1.41
2018-05-09 14:39 | 2333.8 | 4.999 | 2.159 | 2.684 | 2.824 | 2.124 | 2.609 | 2.366 | -3.34 | -74.73 | -74.13 | 0.42 | -1.07 | -0.22 | 1.37 | -1.41
2018-05-09 14:39 | 2334 | 4.999 | 2.156 | 2.684 | 2.824 | 2.124 | 2.61 | 2.365 | -3.36 | -75.32 | -74.72 | 0.41 | -1.07 | -0.22 | 1.38 | -1.42
2018-05-09 14:39 | 2334.2 | 4.999 | 2.152 | 2.684 | 2.824 | 2.124 | 2.61 | 2.364 | -3.38 | -75.92 | -75.29 | 0.4 | -1.07 | -0.22 | 1.38 | -1.42
2018-05-09 14:39 | 2334.4 | 4.999 | 2.148 | 2.684 | 2.824 | 2.124 | 2.611 | 2.363 | -3.4 | -76.51 | -75.86 | 0.39 | -1.07 | -0.22 | 1.39 | -1.43
2018-05-09 14:39 | 2334.6 | 4.999 | 2.145 | 2.684 | 2.824 | 2.124 | 2.612 | 2.362 | -3.42 | -77.09 | -76.44 | 0.38 | -1.07 | -0.22 | 1.39 | -1.43
2018-05-09 14:39 | 2334.8 | 4.999 | 2.141 | 2.684 | 2.824 | 2.124 | 2.612 | 2.362 | -3.44 | -77.67 | -77.03 | 0.37 | -1.08 | -0.22 | 1.39 | -1.44
2018-05-09 14:39 | 2335 | 4.999 | 2.138 | 2.685 | 2.824 | 2.124 | 2.613 | 2.361 | -3.47 | -78.26 | -77.57 | 0.36 | -1.08 | -0.22 | 1.39 | -1.44
2018-05-09 14:39 | 2335.2 | 4.999 | 2.134 | 2.685 | 2.824 | 2.124 | 2.613 | 2.361 | -3.49 | -78.83 | -78.14 | 0.35 | -1.08 | -0.22 | 1.4 | -1.44
2018-05-09 14:39 | 2335.4 | 4.999 | 2.13 | 2.685 | 2.824 | 2.124 | 2.614 | 2.36 | -3.51 | -79.39 | -78.72 | 0.34 | -1.08 | -0.22 | 1.4 | -1.44
2018-05-09 14:39 | 2335.6 | 4.999 | 2.127 | 2.685 | 2.824 | 2.124 | 2.614 | 2.359 | -3.53 | -79.96 | -79.26 | 0.33 | -1.08 | -0.22 | 1.4 | -1.45
2018-05-09 14:39 | 2335.8 | 4.999 | 2.123 | 2.685 | 2.824 | 2.124 | 2.615 | 2.359 | -3.55 | -80.52 | -79.81 | 0.33 | -1.08 | -0.22 | 1.4 | -1.45
2018-05-09 14:39 | 2336 | 4.999 | 2.12 | 2.685 | 2.824 | 2.124 | 2.615 | 2.358 | -3.58 | -81.08 | -80.35 | 0.32 | -1.08 | -0.22 | 1.41 | -1.45
2018-05-09 14:39 | 2336.2 | 4.999 | 2.116 | 2.686 | 2.824 | 2.124 | 2.616 | 2.358 | -3.59 | -81.63 | -80.88 | 0.31 | -1.08 | -0.22 | 1.41 | -1.45
2018-05-09 14:39 | 2336.4 | 4.999 | 2.113 | 2.686 | 2.824 | 2.124 | 2.616 | 2.358 | -3.62 | -82.18 | -81.43 | 0.31 | -1.08 | -0.22 | 1.41 | -1.46
2018-05-09 14:39 | 2336.6 | 4.999 | 2.11 | 2.686 | 2.824 | 2.124 | 2.617 | 2.357 | -3.64 | -82.73 | -81.96 | 0.3 | -1.08 | -0.22 | 1.42 | -1.46
2018-05-09 14:39 | 2336.8 | 4.999 | 2.106 | 2.686 | 2.824 | 2.124 | 2.618 | 2.357 | -3.66 | -83.27 | -82.47 | 0.3 | -1.08 | -0.23 | 1.42 | -1.46
2018-05-09 14:39 | 2337 | 4.999 | 2.103 | 2.686 | 2.824 | 2.124 | 2.619 | 2.357 | -3.69 | -83.8 | -83 | 0.29 | -1.07 | -0.23 | 1.43 | -1.46
2018-05-09 14:39 | 2337.2 | 4.999 | 2.1 | 2.686 | 2.824 | 2.124 | 2.62 | 2.356 | -3.71 | -84.34 | -83.51 | 0.28 | -1.08 | -0.23 | 1.43 | -1.47
2018-05-09 14:39 | 2337.4 | 4.999 | 2.096 | 2.686 | 2.824 | 2.124 | 2.621 | 2.356 | -3.73 | -84.86 | -84.03 | 0.27 | -1.08 | -0.23 | 1.44 | -1.47
2018-05-09 14:39 | 2337.6 | 4.999 | 2.093 | 2.686 | 2.824 | 2.124 | 2.622 | 2.356 | -3.75 | -85.39 | -84.52 | 0.26 | -1.08 | -0.23 | 1.44 | -1.47
2018-05-09 14:39 | 2337.8 | 4.999 | 2.09 | 2.687 | 2.824 | 2.125 | 2.623 | 2.356 | -3.78 | -85.91 | -85.02 | 0.25 | -1.08 | -0.23 | 1.45 | -1.47
2018-05-09 14:39 | 2338 | 4.999 | 2.087 | 2.687 | 2.824 | 2.125 | 2.624 | 2.355 | -3.8 | -86.43 | -85.51 | 0.25 | -1.07 | -0.23 | 1.45 | -1.47
2018-05-09 14:39 | 2338.2 | 4.999 | 2.084 | 2.687 | 2.824 | 2.125 | 2.625 | 2.355 | -3.82 | -86.94 | -86 | 0.24 | -1.08 | -0.23 | 1.46 | -1.47
2018-05-09 14:39 | 2338.4 | 4.999 | 2.081 | 2.687 | 2.824 | 2.125 | 2.625 | 2.355 | -3.85 | -87.45 | -86.51 | 0.23 | -1.08 | -0.23 | 1.46 | -1.47
2018-05-09 14:39 | 2338.6 | 4.999 | 2.077 | 2.687 | 2.824 | 2.125 | 2.625 | 2.355 | -3.87 | -87.95 | -87 | 0.22 | -1.08 | -0.23 | 1.46 | -1.47
2018-05-09 14:39 | 2338.8 | 4.999 | 2.074 | 2.687 | 2.824 | 2.125 | 2.626 | 2.354 | -3.89 | -88.45 | -87.49 | 0.21 | -1.08 | -0.23 | 1.46 | -1.48
2018-05-09 14:39 | 2339 | 4.999 | 2.071 | 2.688 | 2.824 | 2.125 | 2.626 | 2.353 | -3.91 | -88.94 | -87.95 | 0.2 | -1.08 | -0.23 | 1.46 | -1.48
2018-05-09 14:39 | 2339.2 | 4.999 | 2.068 | 2.688 | 2.824 | 2.125 | 2.626 | 2.353 | -3.93 | -89.44 | -88.44 | 0.18 | -1.08 | -0.23 | 1.47 | -1.48
2018-05-09 14:39 | 2339.4 | 4.999 | 2.066 | 2.688 | 2.824 | 2.125 | 2.626 | 2.353 | -3.96 | -89.92 | -88.87 | 0.18 | -1.08 | -0.23 | 1.47 | -1.49
2018-05-09 14:39 | 2339.6 | 4.999 | 2.063 | 2.688 | 2.824 | 2.125 | 2.627 | 2.352 | -3.98 | -90.4 | -89.35 | 0.17 | -1.08 | -0.23 | 1.47 | -1.49
2018-05-09 14:39 | 2339.8 | 4.999 | 2.06 | 2.688 | 2.824 | 2.125 | 2.627 | 2.352 | -4 | -90.88 | -89.82 | 0.16 | -1.08 | -0.23 | 1.47 | -1.49
2018-05-09 14:39 | 2340 | 4.999 | 2.057 | 2.688 | 2.824 | 2.125 | 2.628 | 2.352 | -4.02 | -91.35 | -90.28 | 0.16 | -1.08 | -0.23 | 1.47 | -1.49
2018-05-09 14:39 | 2340.2 | 4.999 | 2.054 | 2.689 | 2.824 | 2.125 | 2.628 | 2.352 | -4.05 | -91.82 | -90.75 | 0.15 | -1.07 | -0.23 | 1.48 | -1.49
2018-05-09 14:39 | 2340.4 | 4.999 | 2.051 | 2.689 | 2.824 | 2.125 | 2.629 | 2.352 | -4.07 | -92.28 | -91.21 | 0.14 | -1.08 | -0.23 | 1.48 | -1.49
2018-05-09 14:39 | 2340.6 | 4.999 | 2.048 | 2.689 | 2.824 | 2.125 | 2.629 | 2.352 | -4.09 | -92.74 | -91.67 | 0.14 | -1.08 | -0.23 | 1.48 | -1.49
2018-05-09 14:39 | 2340.8 | 4.999 | 2.045 | 2.689 | 2.824 | 2.125 | 2.63 | 2.352 | -4.11 | -93.19 | -92.11 | 0.13 | -1.08 | -0.23 | 1.49 | -1.49
2018-05-09 14:39 | 2341 | 4.999 | 2.042 | 2.689 | 2.824 | 2.125 | 2.631 | 2.351 | -4.13 | -93.65 | -92.55 | 0.12 | -1.08 | -0.23 | 1.49 | -1.49
2018-05-09 14:39 | 2341.2 | 4.999 | 2.039 | 2.689 | 2.824 | 2.125 | 2.631 | 2.351 | -4.16 | -94.08 | -92.99 | 0.11 | -1.07 | -0.23 | 1.49 | -1.49
2018-05-09 14:39 | 2341.4 | 4.999 | 2.037 | 2.689 | 2.824 | 2.125 | 2.632 | 2.351 | -4.18 | -94.53 | -93.42 | 0.11 | -1.08 | -0.23 | 1.5 | -1.49
2018-05-09 14:39 | 2341.6 | 4.999 | 2.034 | 2.69 | 2.824 | 2.125 | 2.632 | 2.351 | -4.2 | -94.96 | -93.84 | 0.1 | -1.07 | -0.23 | 1.5 | -1.5
2018-05-09 14:39 | 2341.8 | 4.999 | 2.031 | 2.69 | 2.824 | 2.125 | 2.632 | 2.351 | -4.22 | -95.4 | -94.27 | 0.09 | -1.07 | -0.23 | 1.5 | -1.5
2018-05-09 14:39 | 2342 | 4.999 | 2.029 | 2.69 | 2.824 | 2.125 | 2.633 | 2.35 | -4.24 | -95.82 | -94.69 | 0.08 | -1.08 | -0.23 | 1.5 | -1.5
2018-05-09 14:39 | 2342.2 | 4.999 | 2.026 | 2.69 | 2.824 | 2.125 | 2.633 | 2.35 | -4.26 | -96.25 | -95.1 | 0.07 | -1.08 | -0.23 | 1.5 | -1.5
2018-05-09 14:39 | 2342.4 | 4.999 | 2.023 | 2.69 | 2.824 | 2.125 | 2.634 | 2.35 | -4.29 | -96.66 | -95.51 | 0.06 | -1.08 | -0.23 | 1.51 | -1.5
2018-05-09 14:39 | 2342.6 | 4.999 | 2.021 | 2.69 | 2.824 | 2.125 | 2.634 | 2.349 | -4.31 | -97.07 | -95.9 | 0.05 | -1.07 | -0.23 | 1.51 | -1.5
2018-05-09 14:39 | 2342.8 | 4.999 | 2.018 | 2.691 | 2.824 | 2.125 | 2.635 | 2.348 | -4.33 | -97.48 | -96.31 | 0.05 | -1.08 | -0.23 | 1.51 | -1.51
2018-05-09 14:39 | 2343 | 4.999 | 2.016 | 2.691 | 2.824 | 2.125 | 2.635 | 2.348 | -4.35 | -97.89 | -96.71 | 0.04 | -1.08 | -0.23 | 1.51 | -1.51
2018-05-09 14:39 | 2343.2 | 4.999 | 2.013 | 2.691 | 2.824 | 2.125 | 2.635 | 2.347 | -4.37 | -98.28 | -97.08 | 0.04 | -1.08 | -0.23 | 1.52 | -1.51
2018-05-09 14:39 | 2343.4 | 4.999 | 2.011 | 2.691 | 2.824 | 2.125 | 2.636 | 2.347 | -4.39 | -98.67 | -97.45 | 0.03 | -1.08 | -0.23 | 1.52 | -1.52
2018-05-09 14:39 | 2343.6 | 4.999 | 2.009 | 2.691 | 2.824 | 2.125 | 2.636 | 2.347 | -4.41 | -99.06 | -97.84 | 0.03 | -1.08 | -0.23 | 1.52 | -1.52
2018-05-09 14:39 | 2343.8 | 4.999 | 2.006 | 2.691 | 2.824 | 2.125 | 2.636 | 2.346 | -4.43 | -99.44 | -98.21 | 0.02 | -1.08 | -0.23 | 1.52 | -1.52
2018-05-09 14:39 | 2344 | 4.999 | 2.004 | 2.691 | 2.824 | 2.125 | 2.637 | 2.345 | -4.44 | -99.82 | -98.59 | 0.01 | -1.08 | -0.23 | 1.52 | -1.52
2018-05-09 14:39 | 2344.2 | 4.999 | 2.001 | 2.691 | 2.824 | 2.125 | 2.637 | 2.345 | -4.46 | -100.2 | -98.94 | 0.01 | -1.08 | -0.23 | 1.53 | -1.53
2018-05-09 14:39 | 2344.4 | 4.999 | 1.999 | 2.691 | 2.824 | 2.125 | 2.638 | 2.345 | -4.48 | -100.56 | -99.32 | 0 | -1.08 | -0.23 | 1.53 | -1.53
2018-05-09 14:39 | 2344.6 | 4.999 | 1.997 | 2.691 | 2.824 | 2.125 | 2.638 | 2.344 | -4.5 | -100.93 | -99.66 | 0 | -1.08 | -0.23 | 1.53 | -1.53
2018-05-09 14:39 | 2344.8 | 4.999 | 1.995 | 2.691 | 2.824 | 2.125 | 2.638 | 2.344 | -4.52 | -101.29 | -100 | -0.01 | -1.08 | -0.23 | 1.53 | -1.53
2018-05-09 14:39 | 2345 | 4.999 | 1.993 | 2.692 | 2.824 | 2.125 | 2.639 | 2.344 | -4.54 | -101.64 | -100.34 | -0.01 | -1.08 | -0.23 | 1.53 | -1.53
2018-05-09 14:39 | 2345.2 | 4.999 | 1.99 | 2.692 | 2.824 | 2.125 | 2.639 | 2.344 | -4.55 | -101.98 | -100.69 | -0.02 | -1.08 | -0.23 | 1.53 | -1.53
2018-05-09 14:39 | 2345.4 | 4.999 | 1.988 | 2.692 | 2.824 | 2.125 | 2.639 | 2.343 | -4.58 | -102.33 | -101.04 | -0.02 | -1.08 | -0.23 | 1.54 | -1.54
2018-05-09 14:39 | 2345.6 | 4.999 | 1.986 | 2.692 | 2.824 | 2.125 | 2.639 | 2.343 | -4.59 | -102.67 | -101.38 | -0.03 | -1.08 | -0.23 | 1.54 | -1.54
2018-05-09 14:39 | 2345.8 | 4.999 | 1.984 | 2.692 | 2.824 | 2.125 | 2.639 | 2.342 | -4.61 | -103 | -101.69 | -0.04 | -1.08 | -0.23 | 1.54 | -1.54
2018-05-09 14:39 | 2346 | 4.999 | 1.982 | 2.692 | 2.824 | 2.125 | 2.64 | 2.342 | -4.63 | -103.33 | -102.02 | -0.04 | -1.08 | -0.23 | 1.54 | -1.54
2018-05-09 14:39 | 2346.2 | 4.999 | 1.98 | 2.692 | 2.824 | 2.125 | 2.64 | 2.341 | -4.64 | -103.65 | -102.34 | -0.05 | -1.08 | -0.23 | 1.54 | -1.55
2018-05-09 14:39 | 2346.4 | 4.999 | 1.978 | 2.692 | 2.824 | 2.125 | 2.64 | 2.341 | -4.66 | -103.97 | -102.64 | -0.05 | -1.08 | -0.23 | 1.54 | -1.55
2018-05-09 14:39 | 2346.6 | 4.999 | 1.976 | 2.692 | 2.824 | 2.126 | 2.64 | 2.34 | -4.68 | -104.28 | -102.94 | -0.06 | -1.08 | -0.23 | 1.54 | -1.55
2018-05-09 14:39 | 2346.8 | 4.999 | 1.974 | 2.692 | 2.824 | 2.125 | 2.64 | 2.34 | -4.69 | -104.59 | -103.25 | -0.06 | -1.08 | -0.23 | 1.54 | -1.55
2018-05-09 14:39 | 2347 | 4.999 | 1.972 | 2.693 | 2.824 | 2.125 | 2.64 | 2.339 | -4.71 | -104.89 | -103.56 | -0.06 | -1.08 | -0.23 | 1.54 | -1.56
2018-05-09 14:39 | 2347.2 | 4.999 | 1.97 | 2.693 | 2.824 | 2.126 | 2.64 | 2.339 | -4.73 | -105.18 | -103.83 | -0.07 | -1.08 | -0.23 | 1.54 | -1.56
2018-05-09 14:39 | 2347.4 | 4.999 | 1.968 | 2.693 | 2.824 | 2.126 | 2.641 | 2.339 | -4.74 | -105.48 | -104.14 | -0.07 | -1.08 | -0.23 | 1.54 | -1.56
2018-05-09 14:39 | 2347.6 | 4.999 | 1.967 | 2.693 | 2.824 | 2.126 | 2.641 | 2.338 | -4.76 | -105.76 | -104.42 | -0.08 | -1.08 | -0.23 | 1.55 | -1.56
2018-05-09 14:39 | 2347.8 | 4.999 | 1.965 | 2.693 | 2.824 | 2.126 | 2.641 | 2.338 | -4.77 | -106.04 | -104.71 | -0.08 | -1.08 | -0.23 | 1.55 | -1.56
2018-05-09 14:39 | 2348 | 4.999 | 1.963 | 2.693 | 2.824 | 2.126 | 2.642 | 2.338 | -4.79 | -106.32 | -104.98 | -0.08 | -1.08 | -0.23 | 1.55 | -1.56
2018-05-09 14:39 | 2348.2 | 4.999 | 1.961 | 2.693 | 2.824 | 2.126 | 2.642 | 2.338 | -4.8 | -106.59 | -105.24 | -0.09 | -1.08 | -0.23 | 1.55 | -1.56
2018-05-09 14:39 | 2348.4 | 4.999 | 1.96 | 2.693 | 2.824 | 2.126 | 2.643 | 2.338 | -4.81 | -106.85 | -105.5 | -0.09 | -1.08 | -0.23 | 1.55 | -1.56
2018-05-09 14:39 | 2348.6 | 4.999 | 1.958 | 2.693 | 2.824 | 2.126 | 2.643 | 2.338 | -4.83 | -107.12 | -105.75 | -0.1 | -1.08 | -0.23 | 1.56 | -1.56
2018-05-09 14:39 | 2348.8 | 4.999 | 1.956 | 2.693 | 2.824 | 2.126 | 2.644 | 2.338 | -4.84 | -107.37 | -106.02 | -0.1 | -1.08 | -0.23 | 1.56 | -1.56
2018-05-09 14:39 | 2349 | 4.999 | 1.955 | 2.693 | 2.824 | 2.126 | 2.644 | 2.338 | -4.86 | -107.62 | -106.25 | -0.1 | -1.08 | -0.23 | 1.56 | -1.57
2018-05-09 14:39 | 2349.2 | 4.999 | 1.954 | 2.693 | 2.824 | 2.126 | 2.645 | 2.337 | -4.87 | -107.86 | -106.48 | -0.1 | -1.09 | -0.23 | 1.57 | -1.57
2018-05-09 14:39 | 2349.4 | 4.999 | 1.952 | 2.693 | 2.824 | 2.126 | 2.645 | 2.337 | -4.88 | -108.1 | -106.71 | -0.11 | -1.09 | -0.23 | 1.57 | -1.57
2018-05-09 14:39 | 2349.6 | 4.999 | 1.951 | 2.693 | 2.824 | 2.126 | 2.645 | 2.337 | -4.89 | -108.33 | -106.95 | -0.11 | -1.09 | -0.23 | 1.57 | -1.57
2018-05-09 14:39 | 2349.8 | 4.999 | 1.949 | 2.693 | 2.824 | 2.126 | 2.646 | 2.336 | -4.9 | -108.57 | -107.17 | -0.11 | -1.09 | -0.23 | 1.57 | -1.57
2018-05-09 14:39 | 2350 | 4.999 | 1.948 | 2.694 | 2.824 | 2.126 | 2.646 | 2.336 | -4.92 | -108.79 | -107.39 | -0.12 | -1.09 | -0.23 | 1.57 | -1.57
2018-05-09 14:39 | 2350.2 | 4.999 | 1.946 | 2.694 | 2.824 | 2.126 | 2.646 | 2.336 | -4.93 | -109 | -107.59 | -0.12 | -1.09 | -0.23 | 1.57 | -1.57
2018-05-09 14:39 | 2350.4 | 4.999 | 1.945 | 2.694 | 2.824 | 2.126 | 2.646 | 2.336 | -4.94 | -109.22 | -107.81 | -0.12 | -1.09 | -0.23 | 1.57 | -1.57
2018-05-09 14:39 | 2350.6 | 4.999 | 1.944 | 2.694 | 2.824 | 2.126 | 2.646 | 2.336 | -4.95 | -109.42 | -108.02 | -0.13 | -1.09 | -0.23 | 1.58 | -1.57
2018-05-09 14:39 | 2350.8 | 4.999 | 1.942 | 2.694 | 2.824 | 2.126 | 2.647 | 2.336 | -4.96 | -109.62 | -108.21 | -0.13 | -1.09 | -0.23 | 1.58 | -1.58
2018-05-09 14:39 | 2351 | 4.999 | 1.941 | 2.694 | 2.824 | 2.126 | 2.647 | 2.336 | -4.97 | -109.82 | -108.39 | -0.13 | -1.09 | -0.23 | 1.58 | -1.58
2018-05-09 14:39 | 2351.2 | 4.999 | 1.94 | 2.694 | 2.824 | 2.126 | 2.647 | 2.336 | -4.98 | -110.01 | -108.6 | -0.13 | -1.09 | -0.23 | 1.58 | -1.58
2018-05-09 14:39 | 2351.4 | 4.999 | 1.939 | 2.694 | 2.824 | 2.126 | 2.647 | 2.336 | -4.99 | -110.2 | -108.78 | -0.14 | -1.09 | -0.23 | 1.58 | -1.58
2018-05-09 14:39 | 2351.6 | 4.999 | 1.938 | 2.694 | 2.824 | 2.126 | 2.647 | 2.336 | -5 | -110.38 | -108.96 | -0.14 | -1.09 | -0.23 | 1.58 | -1.58
2018-05-09 14:39 | 2351.8 | 4.999 | 1.937 | 2.694 | 2.824 | 2.126 | 2.647 | 2.336 | -5.01 | -110.55 | -109.14 | -0.14 | -1.09 | -0.23 | 1.58 | -1.58
2018-05-09 14:39 | 2352 | 4.999 | 1.936 | 2.694 | 2.824 | 2.126 | 2.647 | 2.335 | -5.02 | -110.72 | -109.29 | -0.14 | -1.09 | -0.23 | 1.58 | -1.58
2018-05-09 14:39 | 2352.2 | 4.999 | 1.935 | 2.694 | 2.824 | 2.126 | 2.648 | 2.335 | -5.03 | -110.88 | -109.44 | -0.15 | -1.09 | -0.23 | 1.58 | -1.58
2018-05-09 14:39 | 2352.4 | 4.999 | 1.934 | 2.694 | 2.824 | 2.126 | 2.648 | 2.335 | -5.03 | -111.04 | -109.61 | -0.15 | -1.1 | -0.23 | 1.58 | -1.58
2018-05-09 14:39 | 2352.6 | 4.999 | 1.933 | 2.694 | 2.824 | 2.126 | 2.648 | 2.335 | -5.04 | -111.19 | -109.74 | -0.15 | -1.09 | -0.23 | 1.58 | -1.58
2018-05-09 14:39 | 2352.8 | 4.999 | 1.932 | 2.694 | 2.824 | 2.126 | 2.648 | 2.335 | -5.05 | -111.34 | -109.89 | -0.15 | -1.1 | -0.23 | 1.58 | -1.58
2018-05-09 14:39 | 2353 | 4.999 | 1.931 | 2.694 | 2.824 | 2.126 | 2.648 | 2.335 | -5.05 | -111.47 | -110.04 | -0.15 | -1.1 | -0.23 | 1.58 | -1.58
2018-05-09 14:39 | 2353.2 | 4.999 | 1.93 | 2.694 | 2.824 | 2.126 | 2.649 | 2.335 | -5.06 | -111.61 | -110.14 | -0.15 | -1.1 | -0.23 | 1.59 | -1.58
2018-05-09 14:39 | 2353.4 | 4.999 | 1.929 | 2.694 | 2.824 | 2.126 | 2.649 | 2.335 | -5.07 | -111.74 | -110.28 | -0.16 | -1.1 | -0.23 | 1.59 | -1.58
2018-05-09 14:39 | 2353.6 | 4.999 | 1.928 | 2.694 | 2.824 | 2.126 | 2.649 | 2.335 | -5.07 | -111.87 | -110.41 | -0.16 | -1.1 | -0.23 | 1.59 | -1.58
2018-05-09 14:39 | 2353.8 | 4.999 | 1.928 | 2.694 | 2.824 | 2.126 | 2.649 | 2.335 | -5.08 | -111.99 | -110.49 | -0.16 | -1.1 | -0.23 | 1.59 | -1.58
2018-05-09 14:39 | 2354 | 4.999 | 1.927 | 2.694 | 2.824 | 2.126 | 2.649 | 2.335 | -5.08 | -112.09 | -110.64 | -0.17 | -1.1 | -0.23 | 1.59 | -1.58
2018-05-09 14:39 | 2354.2 | 4.999 | 1.926 | 2.694 | 2.824 | 2.126 | 2.649 | 2.335 | -5.09 | -112.2 | -110.73 | -0.17 | -1.1 | -0.23 | 1.59 | -1.58
2018-05-09 14:39 | 2354.4 | 4.999 | 1.926 | 2.695 | 2.824 | 2.126 | 2.649 | 2.335 | -5.09 | -112.31 | -110.82 | -0.17 | -1.1 | -0.23 | 1.59 | -1.58
2018-05-09 14:39 | 2354.6 | 4.999 | 1.925 | 2.695 | 2.824 | 2.126 | 2.649 | 2.335 | -5.1 | -112.4 | -110.92 | -0.17 | -1.1 | -0.23 | 1.59 | -1.58
2018-05-09 14:39 | 2354.8 | 4.999 | 1.925 | 2.695 | 2.824 | 2.126 | 2.649 | 2.335 | -5.1 | -112.49 | -111.01 | -0.17 | -1.1 | -0.23 | 1.59 | -1.58
2018-05-09 14:39 | 2355 | 4.999 | 1.924 | 2.695 | 2.824 | 2.126 | 2.649 | 2.335 | -5.1 | -112.58 | -111.07 | -0.17 | -1.1 | -0.23 | 1.59 | -1.58
2018-05-09 14:39 | 2355.2 | 4.999 | 1.924 | 2.695 | 2.824 | 2.126 | 2.649 | 2.334 | -5.1 | -112.66 | -111.17 | -0.18 | -1.1 | -0.23 | 1.59 | -1.58
2018-05-09 14:39 | 2355.4 | 4.999 | 1.923 | 2.695 | 2.824 | 2.126 | 2.649 | 2.334 | -5.11 | -112.73 | -111.21 | -0.18 | -1.1 | -0.23 | 1.59 | -1.58
2018-05-09 14:39 | 2355.6 | 4.999 | 1.923 | 2.695 | 2.824 | 2.126 | 2.649 | 2.334 | -5.11 | -112.81 | -111.32 | -0.18 | -1.1 | -0.23 | 1.59 | -1.58
2018-05-09 14:39 | 2355.8 | 4.999 | 1.922 | 2.695 | 2.824 | 2.126 | 2.65 | 2.334 | -5.11 | -112.87 | -111.38 | -0.18 | -1.1 | -0.23 | 1.59 | -1.58
2018-05-09 14:39 | 2356 | 4.999 | 1.922 | 2.695 | 2.823 | 2.126 | 2.65 | 2.334 | -5.11 | -112.93 | -111.4 | -0.18 | -1.1 | -0.23 | 1.59 | -1.58
2018-05-09 14:39 | 2356.2 | 4.999 | 1.922 | 2.695 | 2.823 | 2.126 | 2.65 | 2.334 | -5.11 | -112.98 | -111.46 | -0.18 | -1.1 | -0.23 | 1.59 | -1.59
2018-05-09 14:39 | 2356.4 | 4.999 | 1.921 | 2.695 | 2.824 | 2.126 | 2.65 | 2.334 | -5.11 | -113.02 | -111.54 | -0.18 | -1.1 | -0.23 | 1.59 | -1.59
2018-05-09 14:39 | 2356.6 | 4.999 | 1.921 | 2.695 | 2.824 | 2.126 | 2.65 | 2.334 | -5.12 | -113.07 | -111.58 | -0.18 | -1.1 | -0.23 | 1.59 | -1.59
2018-05-09 14:39 | 2356.8 | 4.999 | 1.921 | 2.695 | 2.823 | 2.126 | 2.65 | 2.334 | -5.11 | -113.1 | -111.59 | -0.18 | -1.1 | -0.23 | 1.59 | -1.59
2018-05-09 14:39 | 2357 | 4.999 | 1.921 | 2.695 | 2.823 | 2.126 | 2.65 | 2.334 | -5.11 | -113.13 | -111.6 | -0.19 | -1.1 | -0.23 | 1.59 | -1.59
2018-05-09 14:39 | 2357.2 | 4.999 | 1.921 | 2.695 | 2.824 | 2.126 | 2.65 | 2.334 | -5.11 | -113.15 | -111.63 | -0.19 | -1.1 | -0.23 | 1.59 | -1.59
2018-05-09 14:39 | 2357.4 | 4.999 | 1.921 | 2.695 | 2.823 | 2.126 | 2.65 | 2.334 | -5.11 | -113.17 | -111.65 | -0.19 | -1.1 | -0.23 | 1.59 | -1.59
2018-05-09 14:39 | 2357.6 | 4.999 | 1.92 | 2.695 | 2.823 | 2.126 | 2.65 | 2.334 | -5.11 | -113.18 | -111.68 | -0.19 | -1.1 | -0.23 | 1.59 | -1.59
2018-05-09 14:39 | 2357.8 | 4.999 | 1.92 | 2.695 | 2.823 | 2.126 | 2.65 | 2.334 | -5.11 | -113.19 | -111.7 | -0.19 | -1.1 | -0.23 | 1.59 | -1.59
2018-05-09 14:39 | 2358 | 4.999 | 1.92 | 2.695 | 2.823 | 2.126 | 2.65 | 2.334 | -5.1 | -113.2 | -111.7 | -0.19 | -1.1 | -0.23 | 1.59 | -1.59
2018-05-09 14:39 | 2358.2 | 4.999 | 1.92 | 2.695 | 2.824 | 2.126 | 2.65 | 2.334 | -5.09 | -113.19 | -111.69 | -0.19 | -1.1 | -0.23 | 1.59 | -1.59
2018-05-09 14:39 | 2358.4 | 4.999 | 1.92 | 2.695 | 2.823 | 2.126 | 2.65 | 2.333 | -5.07 | -113.18 | -111.7 | -0.19 | -1.1 | -0.23 | 1.59 | -1.59
2018-05-09 14:39 | 2358.6 | 4.999 | 1.92 | 2.695 | 2.824 | 2.126 | 2.65 | 2.334 | -5.05 | -113.17 | -111.7 | -0.19 | -1.1 | -0.23 | 1.59 | -1.59
2018-05-09 14:39 | 2358.8 | 4.999 | 1.92 | 2.695 | 2.823 | 2.126 | 2.65 | 2.333 | -5.02 | -113.14 | -111.7 | -0.19 | -1.1 | -0.23 | 1.59 | -1.59
2018-05-09 14:39 | 2359 | 4.999 | 1.92 | 2.695 | 2.823 | 2.126 | 2.65 | 2.333 | -5 | -113.12 | -111.7 | -0.19 | -1.1 | -0.23 | 1.59 | -1.59
2018-05-09 14:39 | 2359.2 | 4.999 | 1.92 | 2.695 | 2.823 | 2.126 | 2.65 | 2.333 | -4.99 | -113.08 | -111.7 | -0.19 | -1.1 | -0.23 | 1.59 | -1.59
2018-05-09 14:39 | 2359.4 | 4.999 | 1.921 | 2.695 | 2.823 | 2.126 | 2.65 | 2.333 | -4.99 | -113.04 | -111.65 | -0.19 | -1.1 | -0.23 | 1.59 | -1.59
2018-05-09 14:39 | 2359.6 | 4.999 | 1.921 | 2.695 | 2.824 | 2.126 | 2.65 | 2.333 | -4.99 | -113 | -111.6 | -0.19 | -1.1 | -0.23 | 1.59 | -1.59
2018-05-09 14:39 | 2359.8 | 4.999 | 1.921 | 2.695 | 2.824 | 2.126 | 2.649 | 2.333 | -4.98 | -112.95 | -111.58 | -0.19 | -1.1 | -0.23 | 1.59 | -1.59
2018-05-09 14:39 | 2360 | 4.999 | 1.921 | 2.695 | 2.823 | 2.126 | 2.649 | 2.333 | -4.97 | -112.9 | -111.56 | -0.19 | -1.1 | -0.23 | 1.59 | -1.59
2018-05-09 14:39 | 2360.2 | 4.999 | 1.922 | 2.695 | 2.824 | 2.126 | 2.649 | 2.333 | -4.96 | -112.84 | -111.47 | -0.19 | -1.1 | -0.23 | 1.59 | -1.59
2018-05-09 14:39 | 2360.4 | 4.999 | 1.922 | 2.695 | 2.823 | 2.126 | 2.649 | 2.334 | -4.95 | -112.77 | -111.4 | -0.19 | -1.1 | -0.23 | 1.59 | -1.59
2018-05-09 14:39 | 2360.6 | 4.999 | 1.922 | 2.695 | 2.823 | 2.126 | 2.649 | 2.333 | -4.94 | -112.7 | -111.37 | -0.19 | -1.1 | -0.23 | 1.59 | -1.59
2018-05-09 14:39 | 2360.8 | 4.999 | 1.923 | 2.695 | 2.824 | 2.126 | 2.648 | 2.333 | -4.93 | -112.62 | -111.26 | -0.19 | -1.1 | -0.23 | 1.59 | -1.59
2018-05-09 14:39 | 2361 | 4.999 | 1.924 | 2.695 | 2.823 | 2.126 | 2.648 | 2.334 | -4.91 | -112.54 | -111.18 | -0.19 | -1.1 | -0.23 | 1.58 | -1.59
2018-05-09 14:39 | 2361.2 | 4.999 | 1.924 | 2.695 | 2.823 | 2.126 | 2.648 | 2.334 | -4.9 | -112.45 | -111.1 | -0.19 | -1.1 | -0.23 | 1.58 | -1.59
2018-05-09 14:39 | 2361.4 | 4.999 | 1.925 | 2.695 | 2.823 | 2.126 | 2.648 | 2.334 | -4.89 | -112.36 | -111.01 | -0.19 | -1.1 | -0.23 | 1.58 | -1.59
2018-05-09 14:39 | 2361.6 | 4.999 | 1.925 | 2.695 | 2.823 | 2.126 | 2.648 | 2.334 | -4.88 | -112.26 | -110.92 | -0.19 | -1.1 | -0.23 | 1.58 | -1.59
2018-05-09 14:39 | 2361.8 | 4.999 | 1.926 | 2.695 | 2.823 | 2.126 | 2.647 | 2.334 | -4.86 | -112.15 | -110.82 | -0.19 | -1.1 | -0.23 | 1.58 | -1.59
2018-05-09 14:39 | 2362 | 4.999 | 1.927 | 2.695 | 2.823 | 2.126 | 2.647 | 2.334 | -4.85 | -112.04 | -110.72 | -0.19 | -1.1 | -0.23 | 1.58 | -1.59
2018-05-09 14:39 | 2362.2 | 4.999 | 1.927 | 2.695 | 2.823 | 2.126 | 2.647 | 2.334 | -4.83 | -111.93 | -110.61 | -0.19 | -1.1 | -0.23 | 1.58 | -1.58
2018-05-09 14:39 | 2362.4 | 4.999 | 1.928 | 2.695 | 2.823 | 2.126 | 2.646 | 2.334 | -4.81 | -111.8 | -110.46 | -0.19 | -1.1 | -0.23 | 1.57 | -1.58
2018-05-09 14:39 | 2362.6 | 4.999 | 1.929 | 2.695 | 2.823 | 2.126 | 2.646 | 2.335 | -4.79 | -111.68 | -110.35 | -0.19 | -1.1 | -0.23 | 1.57 | -1.58
2018-05-09 14:39 | 2362.8 | 4.999 | 1.93 | 2.695 | 2.823 | 2.126 | 2.646 | 2.335 | -4.78 | -111.55 | -110.24 | -0.19 | -1.1 | -0.23 | 1.57 | -1.58
2018-05-09 14:39 | 2363 | 4.999 | 1.931 | 2.695 | 2.823 | 2.126 | 2.646 | 2.335 | -4.75 | -111.41 | -110.08 | -0.19 | -1.1 | -0.23 | 1.57 | -1.58
2018-05-09 14:39 | 2363.2 | 4.999 | 1.931 | 2.695 | 2.823 | 2.126 | 2.645 | 2.336 | -4.74 | -111.27 | -109.96 | -0.19 | -1.1 | -0.23 | 1.57 | -1.58
2018-05-09 14:39 | 2363.4 | 4.999 | 1.932 | 2.695 | 2.823 | 2.125 | 2.644 | 2.336 | -4.72 | -111.12 | -109.82 | -0.19 | -1.1 | -0.23 | 1.56 | -1.58
2018-05-09 14:39 | 2363.6 | 4.999 | 1.933 | 2.695 | 2.823 | 2.125 | 2.644 | 2.336 | -4.7 | -110.96 | -109.7 | -0.19 | -1.1 | -0.23 | 1.56 | -1.57
2018-05-09 14:39 | 2363.8 | 4.999 | 1.934 | 2.695 | 2.823 | 2.125 | 2.643 | 2.336 | -4.67 | -110.8 | -109.51 | -0.19 | -1.1 | -0.23 | 1.56 | -1.57
2018-05-09 14:39 | 2364 | 4.999 | 1.935 | 2.695 | 2.823 | 2.125 | 2.643 | 2.336 | -4.65 | -110.64 | -109.36 | -0.19 | -1.1 | -0.23 | 1.55 | -1.57
2018-05-09 14:39 | 2364.2 | 4.999 | 1.936 | 2.695 | 2.823 | 2.125 | 2.642 | 2.337 | -4.63 | -110.47 | -109.2 | -0.19 | -1.1 | -0.23 | 1.55 | -1.57
2018-05-09 14:39 | 2364.4 | 4.999 | 1.937 | 2.695 | 2.823 | 2.125 | 2.641 | 2.337 | -4.61 | -110.29 | -109.04 | -0.19 | -1.1 | -0.23 | 1.55 | -1.57
2018-05-09 14:39 | 2364.6 | 4.999 | 1.938 | 2.695 | 2.823 | 2.125 | 2.641 | 2.338 | -4.59 | -110.11 | -108.85 | -0.19 | -1.1 | -0.23 | 1.54 | -1.57
2018-05-09 14:39 | 2364.8 | 4.999 | 1.94 | 2.695 | 2.823 | 2.125 | 2.641 | 2.338 | -4.56 | -109.92 | -108.68 | -0.19 | -1.1 | -0.23 | 1.54 | -1.56
2018-05-09 14:39 | 2365 | 4.999 | 1.941 | 2.695 | 2.823 | 2.125 | 2.64 | 2.338 | -4.54 | -109.73 | -108.48 | -0.19 | -1.1 | -0.23 | 1.54 | -1.56
2018-05-09 14:39 | 2365.2 | 4.999 | 1.942 | 2.695 | 2.823 | 2.125 | 2.64 | 2.339 | -4.51 | -109.53 | -108.28 | -0.19 | -1.1 | -0.23 | 1.54 | -1.56
2018-05-09 14:39 | 2365.4 | 4.999 | 1.943 | 2.695 | 2.823 | 2.125 | 2.64 | 2.339 | -4.49 | -109.33 | -108.09 | -0.19 | -1.1 | -0.23 | 1.54 | -1.56
2018-05-09 14:39 | 2365.6 | 4.999 | 1.945 | 2.695 | 2.823 | 2.125 | 2.64 | 2.339 | -4.46 | -109.12 | -107.88 | -0.19 | -1.1 | -0.23 | 1.54 | -1.56
2018-05-09 14:39 | 2365.8 | 4.999 | 1.946 | 2.695 | 2.823 | 2.125 | 2.639 | 2.339 | -4.43 | -108.91 | -107.67 | -0.19 | -1.1 | -0.23 | 1.54 | -1.56
2018-05-09 14:39 | 2366 | 4.999 | 1.947 | 2.695 | 2.823 | 2.125 | 2.639 | 2.34 | -4.4 | -108.69 | -107.45 | -0.19 | -1.1 | -0.23 | 1.53 | -1.55
2018-05-09 14:39 | 2366.2 | 4.999 | 1.949 | 2.695 | 2.823 | 2.125 | 2.638 | 2.34 | -4.38 | -108.46 | -107.24 | -0.19 | -1.1 | -0.23 | 1.53 | -1.55
2018-05-09 14:39 | 2366.4 | 4.999 | 1.95 | 2.695 | 2.823 | 2.125 | 2.638 | 2.341 | -4.35 | -108.23 | -107.01 | -0.19 | -1.1 | -0.23 | 1.53 | -1.55
2018-05-09 14:39 | 2366.6 | 4.999 | 1.952 | 2.695 | 2.823 | 2.125 | 2.637 | 2.341 | -4.32 | -108 | -106.78 | -0.19 | -1.1 | -0.23 | 1.52 | -1.55
2018-05-09 14:39 | 2366.8 | 4.999 | 1.953 | 2.695 | 2.823 | 2.125 | 2.636 | 2.342 | -4.29 | -107.75 | -106.54 | -0.19 | -1.1 | -0.23 | 1.52 | -1.54
2018-05-09 14:39 | 2367 | 4.999 | 1.955 | 2.695 | 2.823 | 2.125 | 2.636 | 2.342 | -4.26 | -107.51 | -106.31 | -0.19 | -1.1 | -0.23 | 1.52 | -1.54
2018-05-09 14:39 | 2367.2 | 4.999 | 1.956 | 2.695 | 2.823 | 2.125 | 2.635 | 2.343 | -4.23 | -107.26 | -106.07 | -0.19 | -1.1 | -0.23 | 1.51 | -1.54
2018-05-09 14:39 | 2367.4 | 4.999 | 1.958 | 2.695 | 2.823 | 2.125 | 2.635 | 2.343 | -4.2 | -107 | -105.82 | -0.19 | -1.1 | -0.23 | 1.51 | -1.53
2018-05-09 14:39 | 2367.6 | 4.999 | 1.959 | 2.695 | 2.823 | 2.125 | 2.634 | 2.344 | -4.17 | -106.74 | -105.56 | -0.19 | -1.1 | -0.23 | 1.51 | -1.53
2018-05-09 14:39 | 2367.8 | 4.999 | 1.961 | 2.695 | 2.823 | 2.125 | 2.633 | 2.345 | -4.13 | -106.47 | -105.3 | -0.19 | -1.1 | -0.23 | 1.5 | -1.53
2018-05-09 14:39 | 2368 | 4.999 | 1.963 | 2.695 | 2.823 | 2.125 | 2.632 | 2.345 | -4.1 | -106.2 | -105.04 | -0.19 | -1.1 | -0.23 | 1.5 | -1.53
2018-05-09 14:39 | 2368.2 | 4.999 | 1.964 | 2.695 | 2.823 | 2.125 | 2.632 | 2.345 | -4.07 | -105.92 | -104.77 | -0.19 | -1.1 | -0.23 | 1.5 | -1.53
2018-05-09 14:39 | 2368.4 | 4.999 | 1.966 | 2.695 | 2.823 | 2.124 | 2.631 | 2.346 | -4.04 | -105.64 | -104.49 | -0.19 | -1.1 | -0.23 | 1.49 | -1.52
2018-05-09 14:39 | 2368.6 | 4.999 | 1.968 | 2.695 | 2.823 | 2.124 | 2.631 | 2.346 | -4 | -105.35 | -104.2 | -0.19 | -1.1 | -0.23 | 1.49 | -1.52
2018-05-09 14:39 | 2368.8 | 4.999 | 1.97 | 2.695 | 2.823 | 2.124 | 2.63 | 2.346 | -3.97 | -105.05 | -103.9 | -0.19 | -1.11 | -0.23 | 1.49 | -1.52
2018-05-09 14:39 | 2369 | 4.999 | 1.972 | 2.695 | 2.823 | 2.124 | 2.629 | 2.346 | -3.94 | -104.75 | -103.63 | -0.19 | -1.11 | -0.23 | 1.48 | -1.52
2018-05-09 14:39 | 2369.2 | 4.999 | 1.974 | 2.695 | 2.823 | 2.124 | 2.628 | 2.347 | -3.9 | -104.45 | -103.31 | -0.19 | -1.1 | -0.23 | 1.47 | -1.52
2018-05-09 14:39 | 2369.4 | 4.999 | 1.975 | 2.695 | 2.823 | 2.124 | 2.627 | 2.347 | -3.87 | -104.14 | -103.03 | -0.19 | -1.1 | -0.22 | 1.47 | -1.51
2018-05-09 14:39 | 2369.6 | 4.999 | 1.977 | 2.695 | 2.823 | 2.124 | 2.627 | 2.348 | -3.83 | -103.83 | -102.71 | -0.19 | -1.11 | -0.22 | 1.47 | -1.51
2018-05-09 14:39 | 2369.8 | 4.999 | 1.979 | 2.695 | 2.823 | 2.124 | 2.626 | 2.348 | -3.8 | -103.51 | -102.42 | -0.19 | -1.1 | -0.22 | 1.47 | -1.51
2018-05-09 14:39 | 2370 | 4.999 | 1.981 | 2.695 | 2.823 | 2.124 | 2.626 | 2.349 | -3.76 | -103.18 | -102.1 | -0.19 | -1.1 | -0.22 | 1.46 | -1.5
2018-05-09 14:39 | 2370.2 | 4.999 | 1.983 | 2.695 | 2.823 | 2.124 | 2.626 | 2.35 | -3.72 | -102.85 | -101.77 | -0.19 | -1.1 | -0.22 | 1.46 | -1.5
2018-05-09 14:39 | 2370.4 | 4.999 | 1.986 | 2.695 | 2.823 | 2.124 | 2.625 | 2.35 | -3.69 | -102.52 | -101.45 | -0.19 | -1.1 | -0.22 | 1.46 | -1.5
2018-05-09 14:39 | 2370.6 | 4.999 | 1.988 | 2.695 | 2.823 | 2.124 | 2.624 | 2.351 | -3.65 | -102.18 | -101.13 | -0.19 | -1.1 | -0.22 | 1.46 | -1.49
2018-05-09 14:39 | 2370.8 | 4.999 | 1.99 | 2.695 | 2.823 | 2.124 | 2.623 | 2.351 | -3.61 | -101.83 | -100.78 | -0.19 | -1.11 | -0.22 | 1.45 | -1.49
2018-05-09 14:39 | 2371 | 4.999 | 1.992 | 2.695 | 2.823 | 2.124 | 2.622 | 2.351 | -3.57 | -101.48 | -100.43 | -0.19 | -1.11 | -0.22 | 1.44 | -1.49
2018-05-09 14:39 | 2371.2 | 4.999 | 1.994 | 2.695 | 2.823 | 2.124 | 2.62 | 2.351 | -3.54 | -101.12 | -100.08 | -0.19 | -1.11 | -0.22 | 1.43 | -1.49
2018-05-09 14:39 | 2371.4 | 4.999 | 1.996 | 2.695 | 2.823 | 2.124 | 2.619 | 2.352 | -3.5 | -100.76 | -99.74 | -0.19 | -1.11 | -0.22 | 1.43 | -1.49
2018-05-09 14:39 | 2371.6 | 4.999 | 1.999 | 2.695 | 2.823 | 2.124 | 2.617 | 2.352 | -3.46 | -100.39 | -99.39 | -0.19 | -1.11 | -0.22 | 1.42 | -1.49
2018-05-09 14:39 | 2371.8 | 4.999 | 2.001 | 2.695 | 2.823 | 2.124 | 2.616 | 2.352 | -3.42 | -100.03 | -99.02 | -0.19 | -1.11 | -0.22 | 1.41 | -1.49
2018-05-09 14:39 | 2372 | 4.999 | 2.003 | 2.695 | 2.823 | 2.124 | 2.615 | 2.352 | -3.38 | -99.65 | -98.66 | -0.19 | -1.11 | -0.22 | 1.41 | -1.49
2018-05-09 14:39 | 2372.2 | 4.999 | 2.006 | 2.695 | 2.823 | 2.124 | 2.614 | 2.352 | -3.34 | -99.27 | -98.3 | -0.19 | -1.11 | -0.22 | 1.4 | -1.49
2018-05-09 14:39 | 2372.4 | 4.999 | 2.008 | 2.695 | 2.823 | 2.124 | 2.613 | 2.353 | -3.31 | -98.88 | -97.91 | -0.19 | -1.11 | -0.22 | 1.4 | -1.49
2018-05-09 14:39 | 2372.6 | 4.999 | 2.01 | 2.695 | 2.823 | 2.124 | 2.613 | 2.353 | -3.27 | -98.5 | -97.53 | -0.19 | -1.11 | -0.22 | 1.39 | -1.48
2018-05-09 14:39 | 2372.8 | 4.999 | 2.013 | 2.695 | 2.823 | 2.124 | 2.612 | 2.353 | -3.23 | -98.1 | -97.16 | -0.19 | -1.11 | -0.22 | 1.39 | -1.48
2018-05-09 14:39 | 2373 | 4.999 | 2.015 | 2.695 | 2.823 | 2.124 | 2.612 | 2.354 | -3.19 | -97.7 | -96.78 | -0.19 | -1.11 | -0.22 | 1.39 | -1.48
2018-05-09 14:39 | 2373.2 | 4.999 | 2.018 | 2.695 | 2.823 | 2.124 | 2.611 | 2.355 | -3.15 | -97.3 | -96.39 | -0.19 | -1.11 | -0.22 | 1.38 | -1.47
2018-05-09 14:39 | 2373.4 | 4.999 | 2.02 | 2.695 | 2.823 | 2.124 | 2.61 | 2.355 | -3.11 | -96.88 | -95.99 | -0.18 | -1.11 | -0.22 | 1.38 | -1.47
2018-05-09 14:39 | 2373.6 | 4.999 | 2.023 | 2.695 | 2.823 | 2.124 | 2.609 | 2.355 | -3.07 | -96.47 | -95.59 | -0.18 | -1.11 | -0.22 | 1.37 | -1.47
2018-05-09 14:39 | 2373.8 | 4.999 | 2.025 | 2.695 | 2.823 | 2.123 | 2.608 | 2.356 | -3.03 | -96.05 | -95.17 | -0.18 | -1.11 | -0.22 | 1.37 | -1.47
2018-05-09 14:39 | 2374 | 4.999 | 2.028 | 2.695 | 2.823 | 2.123 | 2.607 | 2.356 | -2.99 | -95.62 | -94.76 | -0.18 | -1.11 | -0.22 | 1.36 | -1.47
2018-05-09 14:39 | 2374.2 | 4.999 | 2.031 | 2.695 | 2.823 | 2.123 | 2.606 | 2.356 | -2.95 | -95.2 | -94.35 | -0.18 | -1.11 | -0.22 | 1.36 | -1.47
2018-05-09 14:39 | 2374.4 | 4.999 | 2.033 | 2.695 | 2.823 | 2.123 | 2.606 | 2.356 | -2.91 | -94.76 | -93.93 | -0.18 | -1.11 | -0.22 | 1.36 | -1.46
2018-05-09 14:39 | 2374.6 | 4.999 | 2.036 | 2.695 | 2.823 | 2.123 | 2.605 | 2.357 | -2.88 | -94.33 | -93.49 | -0.17 | -1.11 | -0.22 | 1.35 | -1.46
2018-05-09 14:39 | 2374.8 | 4.999 | 2.039 | 2.695 | 2.823 | 2.123 | 2.605 | 2.357 | -2.84 | -93.88 | -93.07 | -0.17 | -1.11 | -0.22 | 1.35 | -1.46
2018-05-09 14:39 | 2375 | 4.999 | 2.042 | 2.694 | 2.823 | 2.123 | 2.604 | 2.357 | -2.8 | -93.43 | -92.63 | -0.17 | -1.12 | -0.22 | 1.35 | -1.46
2018-05-09 14:39 | 2375.2 | 4.999 | 2.045 | 2.694 | 2.823 | 2.123 | 2.604 | 2.358 | -2.76 | -92.98 | -92.18 | -0.17 | -1.12 | -0.22 | 1.34 | -1.46
2018-05-09 14:39 | 2375.4 | 4.999 | 2.047 | 2.694 | 2.823 | 2.123 | 2.603 | 2.358 | -2.72 | -92.53 | -91.75 | -0.16 | -1.12 | -0.22 | 1.34 | -1.45
2018-05-09 14:39 | 2375.6 | 4.999 | 2.05 | 2.694 | 2.823 | 2.123 | 2.601 | 2.359 | -2.69 | -92.07 | -91.29 | -0.16 | -1.12 | -0.22 | 1.33 | -1.45
2018-05-09 14:39 | 2375.8 | 4.999 | 2.053 | 2.694 | 2.823 | 2.123 | 2.6 | 2.359 | -2.65 | -91.6 | -90.82 | -0.15 | -1.12 | -0.22 | 1.33 | -1.45
2018-05-09 14:39 | 2376 | 4.999 | 2.056 | 2.694 | 2.823 | 2.123 | 2.599 | 2.36 | -2.61 | -91.13 | -90.36 | -0.15 | -1.12 | -0.22 | 1.32 | -1.45
2018-05-09 14:39 | 2376.2 | 4.999 | 2.059 | 2.694 | 2.823 | 2.123 | 2.598 | 2.361 | -2.57 | -90.66 | -89.89 | -0.14 | -1.12 | -0.22 | 1.31 | -1.44
2018-05-09 14:39 | 2376.4 | 4.999 | 2.062 | 2.694 | 2.823 | 2.123 | 2.597 | 2.361 | -2.53 | -90.18 | -89.42 | -0.14 | -1.13 | -0.22 | 1.31 | -1.44
2018-05-09 14:39 | 2376.6 | 4.999 | 2.065 | 2.694 | 2.823 | 2.122 | 2.596 | 2.362 | -2.49 | -89.69 | -88.93 | -0.13 | -1.13 | -0.21 | 1.3 | -1.44
2018-05-09 14:39 | 2376.8 | 4.999 | 2.068 | 2.694 | 2.823 | 2.122 | 2.595 | 2.362 | -2.45 | -89.2 | -88.49 | -0.12 | -1.14 | -0.21 | 1.3 | -1.43
2018-05-09 14:39 | 2377 | 4.999 | 2.071 | 2.694 | 2.823 | 2.122 | 2.594 | 2.363 | -2.41 | -88.71 | -87.99 | -0.12 | -1.14 | -0.21 | 1.29 | -1.43
2018-05-09 14:39 | 2377.2 | 4.999 | 2.074 | 2.693 | 2.823 | 2.122 | 2.593 | 2.363 | -2.37 | -88.22 | -87.52 | -0.11 | -1.14 | -0.21 | 1.29 | -1.43
2018-05-09 14:39 | 2377.4 | 4.999 | 2.077 | 2.693 | 2.823 | 2.122 | 2.592 | 2.364 | -2.34 | -87.71 | -87.03 | -0.11 | -1.15 | -0.21 | 1.28 | -1.42
2018-05-09 14:39 | 2377.6 | 4.999 | 2.08 | 2.693 | 2.823 | 2.122 | 2.591 | 2.365 | -2.3 | -87.2 | -86.53 | -0.1 | -1.15 | -0.21 | 1.28 | -1.42
2018-05-09 14:39 | 2377.8 | 4.999 | 2.084 | 2.693 | 2.823 | 2.122 | 2.589 | 2.367 | -2.26 | -86.69 | -86.02 | -0.09 | -1.15 | -0.21 | 1.27 | -1.41
2018-05-09 14:39 | 2378 | 4.999 | 2.087 | 2.693 | 2.822 | 2.122 | 2.587 | 2.368 | -2.22 | -86.18 | -85.53 | -0.08 | -1.16 | -0.21 | 1.26 | -1.4
2018-05-09 14:39 | 2378.2 | 4.999 | 2.09 | 2.693 | 2.822 | 2.122 | 2.586 | 2.369 | -2.18 | -85.66 | -85.03 | -0.07 | -1.16 | -0.21 | 1.25 | -1.4
2018-05-09 14:39 | 2378.4 | 4.999 | 2.093 | 2.693 | 2.822 | 2.122 | 2.585 | 2.37 | -2.14 | -85.15 | -84.54 | -0.07 | -1.16 | -0.21 | 1.25 | -1.39
2018-05-09 14:39 | 2378.6 | 4.999 | 2.096 | 2.692 | 2.822 | 2.122 | 2.584 | 2.371 | -2.11 | -84.61 | -84.02 | -0.06 | -1.16 | -0.21 | 1.24 | -1.39
2018-05-09 14:39 | 2378.8 | 4.999 | 2.1 | 2.692 | 2.822 | 2.121 | 2.584 | 2.371 | -2.07 | -84.08 | -83.5 | -0.05 | -1.16 | -0.21 | 1.24 | -1.38
2018-05-09 14:39 | 2379 | 4.999 | 2.103 | 2.692 | 2.822 | 2.121 | 2.583 | 2.372 | -2.03 | -83.55 | -82.98 | -0.04 | -1.17 | -0.21 | 1.23 | -1.38
2018-05-09 14:39 | 2379.2 | 4.999 | 2.106 | 2.692 | 2.822 | 2.121 | 2.582 | 2.372 | -1.99 | -83 | -82.45 | -0.03 | -1.17 | -0.21 | 1.23 | -1.38
2018-05-09 14:39 | 2379.4 | 4.999 | 2.11 | 2.692 | 2.822 | 2.121 | 2.581 | 2.372 | -1.95 | -82.47 | -81.92 | -0.02 | -1.18 | -0.21 | 1.22 | -1.38
2018-05-09 14:39 | 2379.6 | 4.999 | 2.113 | 2.691 | 2.822 | 2.121 | 2.58 | 2.372 | -1.91 | -81.92 | -81.38 | 0 | -1.18 | -0.21 | 1.22 | -1.38
2018-05-09 14:39 | 2379.8 | 4.999 | 2.117 | 2.691 | 2.822 | 2.121 | 2.579 | 2.373 | -1.88 | -81.36 | -80.82 | 0 | -1.18 | -0.21 | 1.21 | -1.38
2018-05-09 14:39 | 2380 | 4.999 | 2.12 | 2.691 | 2.822 | 2.121 | 2.579 | 2.373 | -1.84 | -80.8 | -80.3 | 0.01 | -1.18 | -0.21 | 1.21 | -1.37
2018-05-09 14:39 | 2380.2 | 4.999 | 2.124 | 2.691 | 2.822 | 2.121 | 2.578 | 2.374 | -1.8 | -80.25 | -79.74 | 0.02 | -1.18 | -0.21 | 1.21 | -1.37
2018-05-09 14:39 | 2380.4 | 4.999 | 2.127 | 2.691 | 2.822 | 2.121 | 2.578 | 2.374 | -1.76 | -79.68 | -79.18 | 0.02 | -1.18 | -0.21 | 1.21 | -1.37
2018-05-09 14:39 | 2380.6 | 4.999 | 2.131 | 2.691 | 2.822 | 2.121 | 2.577 | 2.375 | -1.73 | -79.11 | -78.64 | 0.03 | -1.18 | -0.21 | 1.2 | -1.37
2018-05-09 14:39 | 2380.8 | 4.999 | 2.134 | 2.691 | 2.822 | 2.121 | 2.576 | 2.376 | -1.69 | -78.54 | -78.06 | 0.04 | -1.18 | -0.21 | 1.2 | -1.36
2018-05-09 14:39 | 2381 | 4.999 | 2.138 | 2.691 | 2.822 | 2.121 | 2.574 | 2.377 | -1.65 | -77.97 | -77.49 | 0.05 | -1.18 | -0.21 | 1.19 | -1.36
2018-05-09 14:39 | 2381.2 | 4.999 | 2.142 | 2.69 | 2.822 | 2.121 | 2.572 | 2.377 | -1.62 | -77.39 | -76.93 | 0.06 | -1.18 | -0.21 | 1.18 | -1.35
2018-05-09 14:39 | 2381.4 | 4.999 | 2.145 | 2.69 | 2.822 | 2.121 | 2.571 | 2.378 | -1.58 | -76.8 | -76.35 | 0.07 | -1.18 | -0.21 | 1.17 | -1.35
2018-05-09 14:39 | 2381.6 | 4.999 | 2.149 | 2.69 | 2.822 | 2.121 | 2.569 | 2.378 | -1.54 | -76.22 | -75.77 | 0.08 | -1.18 | -0.21 | 1.16 | -1.35
2018-05-09 14:39 | 2381.8 | 4.999 | 2.153 | 2.69 | 2.822 | 2.121 | 2.568 | 2.379 | -1.51 | -75.63 | -75.19 | 0.1 | -1.18 | -0.2 | 1.15 | -1.35
2018-05-09 14:39 | 2382 | 4.999 | 2.156 | 2.689 | 2.822 | 2.12 | 2.566 | 2.379 | -1.48 | -75.03 | -74.61 | 0.11 | -1.18 | -0.2 | 1.14 | -1.34
2018-05-09 14:39 | 2382.2 | 4.999 | 2.16 | 2.689 | 2.822 | 2.12 | 2.565 | 2.379 | -1.44 | -74.43 | -74.03 | 0.11 | -1.18 | -0.2 | 1.14 | -1.34
2018-05-09 14:39 | 2382.4 | 4.999 | 2.164 | 2.689 | 2.822 | 2.12 | 2.563 | 2.379 | -1.4 | -73.84 | -73.43 | 0.13 | -1.18 | -0.2 | 1.13 | -1.34
2018-05-09 14:39 | 2382.6 | 4.999 | 2.168 | 2.689 | 2.822 | 2.12 | 2.561 | 2.38 | -1.37 | -73.23 | -72.85 | 0.14 | -1.18 | -0.2 | 1.12 | -1.34
2018-05-09 14:39 | 2382.8 | 4.999 | 2.171 | 2.689 | 2.822 | 2.12 | 2.56 | 2.38 | -1.34 | -72.62 | -72.25 | 0.15 | -1.18 | -0.2 | 1.11 | -1.34
2018-05-09 14:39 | 2383 | 4.999 | 2.175 | 2.688 | 2.822 | 2.12 | 2.558 | 2.381 | -1.31 | -72.01 | -71.64 | 0.16 | -1.18 | -0.2 | 1.1 | -1.33
2018-05-09 14:39 | 2383.2 | 4.999 | 2.179 | 2.688 | 2.822 | 2.12 | 2.557 | 2.382 | -1.27 | -71.39 | -71.03 | 0.17 | -1.18 | -0.2 | 1.09 | -1.33
2018-05-09 14:39 | 2383.4 | 4.999 | 2.183 | 2.688 | 2.822 | 2.12 | 2.555 | 2.382 | -1.24 | -70.77 | -70.41 | 0.18 | -1.18 | -0.2 | 1.09 | -1.32
2018-05-09 14:39 | 2383.6 | 4.999 | 2.187 | 2.688 | 2.822 | 2.12 | 2.554 | 2.383 | -1.2 | -70.15 | -69.79 | 0.19 | -1.18 | -0.2 | 1.08 | -1.32
2018-05-09 14:39 | 2383.8 | 4.999 | 2.191 | 2.688 | 2.822 | 2.12 | 2.553 | 2.384 | -1.17 | -69.52 | -69.16 | 0.2 | -1.18 | -0.2 | 1.08 | -1.32
2018-05-09 14:39 | 2384 | 4.999 | 2.195 | 2.687 | 2.822 | 2.119 | 2.553 | 2.384 | -1.14 | -68.89 | -68.55 | 0.21 | -1.17 | -0.2 | 1.07 | -1.31
2018-05-09 14:39 | 2384.2 | 4.999 | 2.199 | 2.687 | 2.822 | 2.12 | 2.552 | 2.385 | -1.11 | -68.25 | -67.92 | 0.22 | -1.17 | -0.2 | 1.06 | -1.31
2018-05-09 14:39 | 2384.4 | 4.999 | 2.203 | 2.687 | 2.822 | 2.119 | 2.55 | 2.386 | -1.07 | -67.62 | -67.29 | 0.23 | -1.17 | -0.2 | 1.06 | -1.31
2018-05-09 14:39 | 2384.6 | 4.999 | 2.207 | 2.687 | 2.822 | 2.119 | 2.549 | 2.387 | -1.04 | -66.98 | -66.68 | 0.23 | -1.16 | -0.2 | 1.05 | -1.3
2018-05-09 14:39 | 2384.8 | 4.999 | 2.211 | 2.687 | 2.822 | 2.119 | 2.547 | 2.388 | -1.01 | -66.34 | -66.05 | 0.24 | -1.16 | -0.2 | 1.04 | -1.29
2018-05-09 14:39 | 2385 | 4.999 | 2.215 | 2.687 | 2.823 | 2.119 | 2.546 | 2.389 | -0.97 | -65.69 | -65.44 | 0.25 | -1.15 | -0.2 | 1.03 | -1.29
2018-05-09 14:39 | 2385.2 | 4.999 | 2.219 | 2.687 | 2.823 | 2.119 | 2.544 | 2.39 | -0.94 | -65.03 | -64.79 | 0.26 | -1.15 | -0.2 | 1.03 | -1.29
2018-05-09 14:39 | 2385.4 | 4.999 | 2.223 | 2.686 | 2.823 | 2.119 | 2.542 | 2.391 | -0.91 | -64.38 | -64.14 | 0.27 | -1.14 | -0.2 | 1.01 | -1.28
2018-05-09 14:39 | 2385.6 | 4.999 | 2.227 | 2.686 | 2.823 | 2.119 | 2.541 | 2.391 | -0.87 | -63.73 | -63.48 | 0.28 | -1.13 | -0.2 | 1.01 | -1.28
2018-05-09 14:39 | 2385.8 | 4.999 | 2.231 | 2.686 | 2.823 | 2.119 | 2.539 | 2.391 | -0.84 | -63.07 | -62.81 | 0.29 | -1.12 | -0.2 | 1 | -1.28
2018-05-09 14:39 | 2386 | 4.999 | 2.236 | 2.686 | 2.823 | 2.119 | 2.536 | 2.392 | -0.81 | -62.4 | -62.16 | 0.29 | -1.1 | -0.2 | 0.98 | -1.28
2018-05-09 14:39 | 2386.2 | 4.999 | 2.24 | 2.686 | 2.824 | 2.119 | 2.534 | 2.392 | -0.78 | -61.74 | -61.5 | 0.31 | -1.09 | -0.19 | 0.97 | -1.27
2018-05-09 14:39 | 2386.4 | 4.999 | 2.244 | 2.686 | 2.824 | 2.119 | 2.533 | 2.393 | -0.75 | -61.07 | -60.85 | 0.31 | -1.09 | -0.19 | 0.96 | -1.27
2018-05-09 14:39 | 2386.6 | 4.999 | 2.248 | 2.685 | 2.824 | 2.118 | 2.532 | 2.393 | -0.72 | -60.39 | -60.2 | 0.32 | -1.08 | -0.19 | 0.96 | -1.27
2018-05-09 14:39 | 2386.8 | 4.999 | 2.252 | 2.685 | 2.824 | 2.118 | 2.531 | 2.395 | -0.69 | -59.72 | -59.53 | 0.33 | -1.07 | -0.19 | 0.95 | -1.26
2018-05-09 14:40 | 2387 | 4.999 | 2.257 | 2.685 | 2.824 | 2.118 | 2.53 | 2.395 | -0.66 | -59.04 | -58.85 | 0.35 | -1.05 | -0.19 | 0.95 | -1.25
2018-05-09 14:40 | 2387.2 | 4.999 | 2.261 | 2.685 | 2.825 | 2.118 | 2.529 | 2.396 | -0.62 | -58.36 | -58.16 | 0.37 | -1.04 | -0.19 | 0.94 | -1.25
2018-05-09 14:40 | 2387.4 | 4.999 | 2.265 | 2.684 | 2.825 | 2.118 | 2.528 | 2.396 | -0.59 | -57.68 | -57.48 | 0.38 | -1.03 | -0.19 | 0.94 | -1.25
2018-05-09 14:40 | 2387.6 | 4.999 | 2.27 | 2.684 | 2.825 | 2.118 | 2.527 | 2.398 | -0.56 | -56.99 | -56.81 | 0.4 | -1.01 | -0.19 | 0.93 | -1.24
2018-05-09 14:40 | 2387.8 | 4.999 | 2.274 | 2.684 | 2.825 | 2.118 | 2.526 | 2.399 | -0.53 | -56.3 | -56.13 | 0.42 | -1 | -0.19 | 0.93 | -1.24
2018-05-09 14:40 | 2388 | 4.999 | 2.278 | 2.683 | 2.826 | 2.118 | 2.524 | 2.4 | -0.5 | -55.61 | -55.47 | 0.43 | -0.99 | -0.19 | 0.92 | -1.23
2018-05-09 14:40 | 2388.2 | 4.999 | 2.283 | 2.683 | 2.826 | 2.118 | 2.523 | 2.402 | -0.47 | -54.91 | -54.76 | 0.44 | -0.97 | -0.19 | 0.91 | -1.22
2018-05-09 14:40 | 2388.4 | 4.999 | 2.287 | 2.683 | 2.826 | 2.118 | 2.52 | 2.403 | -0.44 | -54.21 | -54.06 | 0.44 | -0.95 | -0.19 | 0.9 | -1.21
2018-05-09 14:40 | 2388.6 | 4.999 | 2.291 | 2.683 | 2.826 | 2.118 | 2.518 | 2.404 | -0.41 | -53.52 | -53.39 | 0.45 | -0.94 | -0.19 | 0.89 | -1.21
2018-05-09 14:40 | 2388.8 | 4.999 | 2.296 | 2.683 | 2.827 | 2.118 | 2.516 | 2.406 | -0.38 | -52.81 | -52.68 | 0.47 | -0.93 | -0.19 | 0.87 | -1.2
2018-05-09 14:40 | 2389 | 4.999 | 2.3 | 2.683 | 2.827 | 2.118 | 2.514 | 2.407 | -0.35 | -52.1 | -51.98 | 0.47 | -0.91 | -0.19 | 0.86 | -1.19
2018-05-09 14:40 | 2389.2 | 4.999 | 2.305 | 2.682 | 2.827 | 2.118 | 2.512 | 2.408 | -0.32 | -51.4 | -51.26 | 0.48 | -0.9 | -0.19 | 0.85 | -1.19
2018-05-09 14:40 | 2389.4 | 4.999 | 2.309 | 2.682 | 2.828 | 2.117 | 2.512 | 2.409 | -0.29 | -50.68 | -50.58 | 0.49 | -0.88 | -0.19 | 0.85 | -1.18
2018-05-09 14:40 | 2389.6 | 4.999 | 2.314 | 2.682 | 2.828 | 2.117 | 2.511 | 2.41 | -0.26 | -49.97 | -49.86 | 0.5 | -0.87 | -0.19 | 0.85 | -1.17
2018-05-09 14:40 | 2389.8 | 4.999 | 2.318 | 2.682 | 2.828 | 2.117 | 2.51 | 2.411 | -0.24 | -49.26 | -49.13 | 0.51 | -0.85 | -0.19 | 0.84 | -1.17
2018-05-09 14:40 | 2390 | 4.999 | 2.323 | 2.682 | 2.828 | 2.117 | 2.509 | 2.412 | -0.21 | -48.54 | -48.4 | 0.52 | -0.84 | -0.19 | 0.84 | -1.17
2018-05-09 14:40 | 2390.2 | 4.999 | 2.328 | 2.682 | 2.829 | 2.117 | 2.508 | 2.413 | -0.18 | -47.82 | -47.69 | 0.53 | -0.82 | -0.19 | 0.83 | -1.16
2018-05-09 14:40 | 2390.4 | 4.999 | 2.332 | 2.681 | 2.829 | 2.117 | 2.507 | 2.413 | -0.15 | -47.1 | -46.99 | 0.53 | -0.8 | -0.19 | 0.83 | -1.16
2018-05-09 14:40 | 2390.6 | 4.999 | 2.337 | 2.681 | 2.829 | 2.117 | 2.506 | 2.414 | -0.12 | -46.37 | -46.28 | 0.54 | -0.79 | -0.19 | 0.82 | -1.16
2018-05-09 14:40 | 2390.8 | 4.999 | 2.341 | 2.681 | 2.83 | 2.117 | 2.505 | 2.415 | -0.1 | -45.64 | -45.55 | 0.55 | -0.77 | -0.19 | 0.81 | -1.15
2018-05-09 14:40 | 2391 | 4.999 | 2.346 | 2.681 | 2.83 | 2.117 | 2.503 | 2.415 | -0.07 | -44.91 | -44.82 | 0.55 | -0.75 | -0.19 | 0.8 | -1.15
2018-05-09 14:40 | 2391.2 | 4.999 | 2.351 | 2.681 | 2.83 | 2.117 | 2.5 | 2.416 | -0.04 | -44.18 | -44.09 | 0.56 | -0.73 | -0.19 | 0.79 | -1.15
2018-05-09 14:40 | 2391.4 | 4.999 | 2.355 | 2.681 | 2.831 | 2.117 | 2.497 | 2.416 | -0.02 | -43.45 | -43.35 | 0.57 | -0.71 | -0.19 | 0.77 | -1.14
2018-05-09 14:40 | 2391.6 | 4.999 | 2.36 | 2.681 | 2.831 | 2.117 | 2.495 | 2.418 | 0.01 | -42.71 | -42.63 | 0.57 | -0.69 | -0.18 | 0.76 | -1.13
2018-05-09 14:40 | 2391.8 | 4.999 | 2.364 | 2.68 | 2.832 | 2.117 | 2.492 | 2.419 | 0.03 | -41.97 | -41.92 | 0.58 | -0.67 | -0.18 | 0.75 | -1.13
2018-05-09 14:40 | 2392 | 4.999 | 2.369 | 2.68 | 2.832 | 2.117 | 2.491 | 2.421 | 0.06 | -41.23 | -41.18 | 0.59 | -0.65 | -0.18 | 0.74 | -1.12
2018-05-09 14:40 | 2392.2 | 4.999 | 2.374 | 2.68 | 2.832 | 2.117 | 2.49 | 2.422 | 0.08 | -40.49 | -40.44 | 0.6 | -0.63 | -0.18 | 0.73 | -1.11
2018-05-09 14:40 | 2392.4 | 4.999 | 2.378 | 2.68 | 2.833 | 2.117 | 2.489 | 2.423 | 0.11 | -39.74 | -39.73 | 0.61 | -0.61 | -0.18 | 0.73 | -1.11
2018-05-09 14:40 | 2392.6 | 4.999 | 2.383 | 2.68 | 2.833 | 2.117 | 2.488 | 2.423 | 0.14 | -39 | -38.99 | 0.62 | -0.59 | -0.18 | 0.72 | -1.11
2018-05-09 14:40 | 2392.8 | 4.999 | 2.388 | 2.68 | 2.833 | 2.116 | 2.485 | 2.423 | 0.16 | -38.25 | -38.25 | 0.62 | -0.57 | -0.18 | 0.71 | -1.11
2018-05-09 14:40 | 2393 | 4.999 | 2.393 | 2.68 | 2.834 | 2.116 | 2.482 | 2.424 | 0.19 | -37.5 | -37.5 | 0.63 | -0.54 | -0.18 | 0.69 | -1.1
2018-05-09 14:40 | 2393.2 | 4.999 | 2.397 | 2.679 | 2.834 | 2.116 | 2.479 | 2.425 | 0.21 | -36.74 | -36.74 | 0.64 | -0.52 | -0.18 | 0.68 | -1.1
2018-05-09 14:40 | 2393.4 | 4.999 | 2.402 | 2.679 | 2.835 | 2.116 | 2.477 | 2.426 | 0.24 | -35.99 | -35.98 | 0.65 | -0.49 | -0.18 | 0.66 | -1.09
2018-05-09 14:40 | 2393.6 | 4.999 | 2.407 | 2.679 | 2.835 | 2.116 | 2.473 | 2.427 | 0.27 | -35.24 | -35.25 | 0.66 | -0.46 | -0.18 | 0.64 | -1.09
2018-05-09 14:40 | 2393.8 | 4.999 | 2.412 | 2.679 | 2.836 | 2.116 | 2.472 | 2.428 | 0.29 | -34.48 | -34.49 | 0.67 | -0.44 | -0.18 | 0.64 | -1.08
2018-05-09 14:40 | 2394 | 4.999 | 2.416 | 2.679 | 2.836 | 2.116 | 2.471 | 2.429 | 0.32 | -33.72 | -33.76 | 0.68 | -0.42 | -0.18 | 0.63 | -1.07
2018-05-09 14:40 | 2394.2 | 4.999 | 2.421 | 2.679 | 2.837 | 2.116 | 2.469 | 2.43 | 0.34 | -32.96 | -33.02 | 0.69 | -0.4 | -0.18 | 0.62 | -1.07
2018-05-09 14:40 | 2394.4 | 4.999 | 2.426 | 2.678 | 2.837 | 2.116 | 2.467 | 2.432 | 0.36 | -32.2 | -32.27 | 0.7 | -0.37 | -0.18 | 0.61 | -1.06
2018-05-09 14:40 | 2394.6 | 4.999 | 2.431 | 2.678 | 2.837 | 2.116 | 2.466 | 2.433 | 0.39 | -31.43 | -31.5 | 0.71 | -0.35 | -0.18 | 0.6 | -1.05
2018-05-09 14:40 | 2394.8 | 4.999 | 2.436 | 2.678 | 2.838 | 2.116 | 2.464 | 2.435 | 0.42 | -30.66 | -30.73 | 0.72 | -0.32 | -0.18 | 0.59 | -1.04
2018-05-09 14:40 | 2395 | 4.999 | 2.44 | 2.678 | 2.838 | 2.116 | 2.462 | 2.436 | 0.44 | -29.9 | -29.96 | 0.72 | -0.29 | -0.18 | 0.58 | -1.04
2018-05-09 14:40 | 2395.2 | 4.999 | 2.445 | 2.678 | 2.839 | 2.115 | 2.461 | 2.437 | 0.46 | -29.13 | -29.2 | 0.73 | -0.27 | -0.18 | 0.58 | -1.03
2018-05-09 14:40 | 2395.4 | 4.999 | 2.45 | 2.678 | 2.839 | 2.115 | 2.459 | 2.438 | 0.49 | -28.36 | -28.44 | 0.74 | -0.25 | -0.18 | 0.57 | -1.03
2018-05-09 14:40 | 2395.6 | 4.999 | 2.455 | 2.677 | 2.84 | 2.115 | 2.457 | 2.439 | 0.51 | -27.59 | -27.66 | 0.75 | -0.22 | -0.17 | 0.56 | -1.02
2018-05-09 14:40 | 2395.8 | 4.999 | 2.46 | 2.677 | 2.84 | 2.115 | 2.454 | 2.44 | 0.54 | -26.81 | -26.89 | 0.75 | -0.2 | -0.17 | 0.54 | -1.02
2018-05-09 14:40 | 2396 | 4.999 | 2.465 | 2.677 | 2.841 | 2.115 | 2.452 | 2.441 | 0.56 | -26.04 | -26.11 | 0.76 | -0.17 | -0.17 | 0.53 | -1.01
2018-05-09 14:40 | 2396.2 | 4.999 | 2.47 | 2.677 | 2.841 | 2.114 | 2.45 | 2.443 | 0.59 | -25.26 | -25.33 | 0.76 | -0.15 | -0.17 | 0.52 | -1
2018-05-09 14:40 | 2396.4 | 4.999 | 2.475 | 2.677 | 2.842 | 2.114 | 2.447 | 2.444 | 0.61 | -24.49 | -24.54 | 0.77 | -0.13 | -0.17 | 0.5 | -0.99
2018-05-09 14:40 | 2396.6 | 4.999 | 2.48 | 2.677 | 2.842 | 2.114 | 2.445 | 2.446 | 0.64 | -23.71 | -23.78 | 0.77 | -0.11 | -0.17 | 0.49 | -0.98
2018-05-09 14:40 | 2396.8 | 4.999 | 2.485 | 2.677 | 2.842 | 2.114 | 2.443 | 2.448 | 0.66 | -22.93 | -23 | 0.77 | -0.09 | -0.17 | 0.48 | -0.97
2018-05-09 14:40 | 2397 | 4.999 | 2.49 | 2.677 | 2.843 | 2.114 | 2.441 | 2.448 | 0.68 | -22.15 | -22.25 | 0.78 | -0.06 | -0.17 | 0.47 | -0.97
2018-05-09 14:40 | 2397.2 | 4.999 | 2.495 | 2.677 | 2.843 | 2.114 | 2.44 | 2.449 | 0.71 | -21.37 | -21.46 | 0.78 | -0.04 | -0.17 | 0.46 | -0.97
2018-05-09 14:40 | 2397.4 | 4.999 | 2.5 | 2.677 | 2.844 | 2.114 | 2.438 | 2.449 | 0.73 | -20.59 | -20.67 | 0.79 | -0.01 | -0.17 | 0.45 | -0.97
2018-05-09 14:40 | 2397.6 | 4.999 | 2.504 | 2.677 | 2.844 | 2.114 | 2.436 | 2.449 | 0.75 | -19.8 | -19.9 | 0.79 | 0.01 | -0.17 | 0.44 | -0.96
2018-05-09 14:40 | 2397.8 | 4.999 | 2.509 | 2.677 | 2.845 | 2.114 | 2.434 | 2.45 | 0.78 | -19.02 | -19.13 | 0.8 | 0.04 | -0.17 | 0.43 | -0.96
2018-05-09 14:40 | 2398 | 4.999 | 2.514 | 2.676 | 2.845 | 2.114 | 2.432 | 2.451 | 0.8 | -18.23 | -18.36 | 0.8 | 0.06 | -0.17 | 0.42 | -0.96
2018-05-09 14:40 | 2398.2 | 4.999 | 2.519 | 2.676 | 2.846 | 2.113 | 2.431 | 2.452 | 0.83 | -17.45 | -17.56 | 0.81 | 0.08 | -0.17 | 0.41 | -0.95
2018-05-09 14:40 | 2398.4 | 4.999 | 2.524 | 2.676 | 2.846 | 2.113 | 2.429 | 2.454 | 0.85 | -16.66 | -16.78 | 0.81 | 0.11 | -0.17 | 0.41 | -0.94
2018-05-09 14:40 | 2398.6 | 4.999 | 2.529 | 2.676 | 2.846 | 2.113 | 2.429 | 2.455 | 0.87 | -15.87 | -15.98 | 0.82 | 0.13 | -0.17 | 0.4 | -0.94
2018-05-09 14:40 | 2398.8 | 4.999 | 2.534 | 2.676 | 2.847 | 2.113 | 2.428 | 2.457 | 0.89 | -15.08 | -15.19 | 0.82 | 0.16 | -0.17 | 0.4 | -0.93
2018-05-09 14:40 | 2399 | 4.999 | 2.54 | 2.676 | 2.847 | 2.113 | 2.426 | 2.458 | 0.92 | -14.29 | -14.4 | 0.83 | 0.19 | -0.17 | 0.39 | -0.92
2018-05-09 14:40 | 2399.2 | 4.999 | 2.544 | 2.676 | 2.848 | 2.113 | 2.425 | 2.459 | 0.94 | -13.5 | -13.62 | 0.83 | 0.21 | -0.16 | 0.39 | -0.91
2018-05-09 14:40 | 2399.4 | 4.999 | 2.549 | 2.676 | 2.848 | 2.113 | 2.424 | 2.46 | 0.96 | -12.71 | -12.84 | 0.83 | 0.24 | -0.16 | 0.38 | -0.91
2018-05-09 14:40 | 2399.6 | 4.999 | 2.555 | 2.676 | 2.849 | 2.113 | 2.423 | 2.461 | 0.99 | -11.92 | -12.04 | 0.84 | 0.26 | -0.16 | 0.37 | -0.9
2018-05-09 14:40 | 2399.8 | 4.999 | 2.56 | 2.676 | 2.849 | 2.113 | 2.422 | 2.462 | 1.01 | -11.13 | -11.25 | 0.84 | 0.28 | -0.16 | 0.37 | -0.89
2018-05-09 14:40 | 2400 | 4.999 | 2.565 | 2.676 | 2.85 | 2.112 | 2.42 | 2.463 | 1.03 | -10.34 | -10.46 | 0.85 | 0.31 | -0.16 | 0.36 | -0.89
2018-05-09 14:40 | 2400.2 | 4.999 | 2.57 | 2.675 | 2.85 | 2.112 | 2.417 | 2.465 | 1.05 | -9.55 | -9.67 | 0.85 | 0.33 | -0.16 | 0.34 | -0.88
2018-05-09 14:40 | 2400.4 | 4.999 | 2.575 | 2.675 | 2.85 | 2.112 | 2.416 | 2.467 | 1.08 | -8.75 | -8.86 | 0.86 | 0.35 | -0.16 | 0.34 | -0.87
2018-05-09 14:40 | 2400.6 | 4.999 | 2.58 | 2.675 | 2.851 | 2.112 | 2.415 | 2.468 | 1.1 | -7.95 | -8.07 | 0.86 | 0.37 | -0.16 | 0.33 | -0.86
2018-05-09 14:40 | 2400.8 | 4.999 | 2.585 | 2.675 | 2.851 | 2.112 | 2.415 | 2.47 | 1.12 | -7.16 | -7.29 | 0.86 | 0.4 | -0.16 | 0.33 | -0.86
2018-05-09 14:40 | 2401 | 4.999 | 2.59 | 2.675 | 2.852 | 2.112 | 2.415 | 2.47 | 1.15 | -6.36 | -6.49 | 0.87 | 0.41 | -0.16 | 0.33 | -0.85
2018-05-09 14:40 | 2401.2 | 4.999 | 2.595 | 2.675 | 2.852 | 2.111 | 2.415 | 2.471 | 1.16 | -5.57 | -5.7 | 0.87 | 0.44 | -0.16 | 0.33 | -0.85
2018-05-09 14:40 | 2401.4 | 4.999 | 2.6 | 2.675 | 2.853 | 2.111 | 2.415 | 2.473 | 1.19 | -4.78 | -4.93 | 0.87 | 0.46 | -0.15 | 0.33 | -0.84
2018-05-09 14:40 | 2401.6 | 4.999 | 2.605 | 2.675 | 2.853 | 2.111 | 2.415 | 2.474 | 1.21 | -3.98 | -4.14 | 0.88 | 0.49 | -0.15 | 0.33 | -0.83
2018-05-09 14:40 | 2401.8 | 4.999 | 2.61 | 2.675 | 2.854 | 2.111 | 2.415 | 2.476 | 1.23 | -3.18 | -3.36 | 0.88 | 0.52 | -0.15 | 0.33 | -0.82
2018-05-09 14:40 | 2402 | 4.999 | 2.615 | 2.675 | 2.854 | 2.111 | 2.415 | 2.478 | 1.26 | -2.39 | -2.57 | 0.89 | 0.54 | -0.15 | 0.33 | -0.81
2018-05-09 14:40 | 2402.2 | 4.999 | 2.62 | 2.675 | 2.854 | 2.111 | 2.415 | 2.479 | 1.28 | -1.59 | -1.8 | 0.89 | 0.57 | -0.15 | 0.33 | -0.8
2018-05-09 14:40 | 2402.4 | 4.999 | 2.625 | 2.675 | 2.855 | 2.111 | 2.415 | 2.48 | 1.3 | -0.79 | -1.01 | 0.89 | 0.59 | -0.15 | 0.33 | -0.8
2018-05-09 14:40 | 2402.6 | 4.999 | 2.63 | 2.675 | 2.855 | 2.11 | 2.414 | 2.48 | 1.32 | -0.01 | -0.24 | 0.9 | 0.61 | -0.15 | 0.33 | -0.8
2018-05-09 14:40 | 2402.8 | 4.999 | 2.635 | 2.675 | 2.856 | 2.11 | 2.413 | 2.48 | 1.34 | 0.79 | 0.55 | 0.9 | 0.63 | -0.15 | 0.32 | -0.8
2018-05-09 14:40 | 2403 | 4.999 | 2.64 | 2.675 | 2.856 | 2.11 | 2.412 | 2.481 | 1.36 | 1.6 | 1.35 | 0.9 | 0.66 | -0.15 | 0.31 | -0.8
2018-05-09 14:40 | 2403.2 | 4.999 | 2.645 | 2.674 | 2.857 | 2.11 | 2.411 | 2.481 | 1.38 | 2.4 | 2.15 | 0.91 | 0.68 | -0.15 | 0.31 | -0.79
2018-05-09 14:40 | 2403.4 | 4.999 | 2.65 | 2.674 | 2.857 | 2.109 | 2.41 | 2.482 | 1.41 | 3.21 | 2.94 | 0.91 | 0.71 | -0.15 | 0.3 | -0.79
2018-05-09 14:40 | 2403.6 | 4.999 | 2.655 | 2.674 | 2.858 | 2.109 | 2.408 | 2.483 | 1.43 | 4.02 | 3.76 | 0.92 | 0.74 | -0.15 | 0.29 | -0.78
2018-05-09 14:40 | 2403.8 | 4.999 | 2.66 | 2.674 | 2.858 | 2.109 | 2.406 | 2.484 | 1.45 | 4.83 | 4.55 | 0.92 | 0.76 | -0.14 | 0.28 | -0.78
2018-05-09 14:40 | 2404 | 4.999 | 2.665 | 2.674 | 2.858 | 2.109 | 2.405 | 2.486 | 1.47 | 5.63 | 5.34 | 0.93 | 0.78 | -0.14 | 0.28 | -0.77
2018-05-09 14:40 | 2404.2 | 4.999 | 2.67 | 2.674 | 2.859 | 2.109 | 2.403 | 2.489 | 1.49 | 6.44 | 6.12 | 0.93 | 0.81 | -0.14 | 0.27 | -0.75
2018-05-09 14:40 | 2404.4 | 4.999 | 2.675 | 2.674 | 2.859 | 2.109 | 2.402 | 2.491 | 1.51 | 7.24 | 6.93 | 0.93 | 0.83 | -0.14 | 0.26 | -0.74
2018-05-09 14:40 | 2404.6 | 4.999 | 2.68 | 2.674 | 2.86 | 2.109 | 2.4 | 2.493 | 1.53 | 8.05 | 7.72 | 0.94 | 0.85 | -0.14 | 0.25 | -0.73
2018-05-09 14:40 | 2404.8 | 4.999 | 2.685 | 2.674 | 2.86 | 2.109 | 2.399 | 2.495 | 1.56 | 8.85 | 8.51 | 0.94 | 0.88 | -0.14 | 0.24 | -0.72
2018-05-09 14:40 | 2405 | 4.999 | 2.69 | 2.674 | 2.861 | 2.109 | 2.398 | 2.496 | 1.58 | 9.66 | 9.32 | 0.94 | 0.91 | -0.14 | 0.24 | -0.72
2018-05-09 14:40 | 2405.2 | 4.999 | 2.695 | 2.674 | 2.861 | 2.109 | 2.396 | 2.497 | 1.6 | 10.46 | 10.12 | 0.94 | 0.94 | -0.14 | 0.23 | -0.71
2018-05-09 14:40 | 2405.4 | 4.999 | 2.701 | 2.674 | 2.862 | 2.109 | 2.394 | 2.498 | 1.62 | 11.27 | 10.92 | 0.94 | 0.97 | -0.14 | 0.22 | -0.71
2018-05-09 14:40 | 2405.6 | 4.999 | 2.706 | 2.674 | 2.862 | 2.109 | 2.39 | 2.498 | 1.65 | 12.07 | 11.72 | 0.95 | 0.99 | -0.14 | 0.2 | -0.7
2018-05-09 14:40 | 2405.8 | 4.999 | 2.711 | 2.674 | 2.863 | 2.109 | 2.388 | 2.499 | 1.67 | 12.88 | 12.49 | 0.95 | 1.02 | -0.14 | 0.18 | -0.7
2018-05-09 14:40 | 2406 | 4.999 | 2.716 | 2.674 | 2.863 | 2.108 | 2.387 | 2.5 | 1.69 | 13.68 | 13.28 | 0.95 | 1.05 | -0.14 | 0.18 | -0.69
2018-05-09 14:40 | 2406.2 | 4.999 | 2.721 | 2.674 | 2.864 | 2.109 | 2.385 | 2.501 | 1.71 | 14.49 | 14.07 | 0.95 | 1.08 | -0.14 | 0.17 | -0.69
2018-05-09 14:40 | 2406.4 | 4.999 | 2.726 | 2.674 | 2.864 | 2.108 | 2.383 | 2.502 | 1.74 | 15.29 | 14.89 | 0.95 | 1.1 | -0.14 | 0.16 | -0.68
2018-05-09 14:40 | 2406.6 | 4.999 | 2.731 | 2.674 | 2.865 | 2.108 | 2.382 | 2.502 | 1.76 | 16.09 | 15.7 | 0.95 | 1.14 | -0.14 | 0.15 | -0.68
2018-05-09 14:40 | 2406.8 | 4.999 | 2.736 | 2.674 | 2.866 | 2.108 | 2.381 | 2.503 | 1.78 | 16.9 | 16.49 | 0.95 | 1.16 | -0.14 | 0.15 | -0.67
2018-05-09 14:40 | 2407 | 4.999 | 2.741 | 2.674 | 2.866 | 2.108 | 2.38 | 2.504 | 1.81 | 17.7 | 17.28 | 0.95 | 1.19 | -0.14 | 0.14 | -0.67
2018-05-09 14:40 | 2407.2 | 4.999 | 2.746 | 2.674 | 2.866 | 2.108 | 2.38 | 2.505 | 1.83 | 18.51 | 18.07 | 0.95 | 1.21 | -0.14 | 0.14 | -0.66
2018-05-09 14:40 | 2407.4 | 4.999 | 2.751 | 2.674 | 2.867 | 2.108 | 2.378 | 2.506 | 1.85 | 19.3 | 18.85 | 0.95 | 1.24 | -0.14 | 0.13 | -0.66
2018-05-09 14:40 | 2407.6 | 4.999 | 2.756 | 2.674 | 2.868 | 2.108 | 2.377 | 2.508 | 1.87 | 20.1 | 19.66 | 0.95 | 1.27 | -0.14 | 0.13 | -0.65
2018-05-09 14:40 | 2407.8 | 4.999 | 2.761 | 2.674 | 2.868 | 2.108 | 2.376 | 2.509 | 1.9 | 20.91 | 20.44 | 0.95 | 1.3 | -0.14 | 0.12 | -0.64
2018-05-09 14:40 | 2408 | 4.999 | 2.766 | 2.674 | 2.869 | 2.108 | 2.375 | 2.51 | 1.92 | 21.7 | 21.24 | 0.95 | 1.32 | -0.14 | 0.11 | -0.64
2018-05-09 14:40 | 2408.2 | 4.999 | 2.771 | 2.674 | 2.869 | 2.108 | 2.374 | 2.51 | 1.95 | 22.51 | 22.04 | 0.95 | 1.35 | -0.14 | 0.11 | -0.64
2018-05-09 14:40 | 2408.4 | 4.999 | 2.776 | 2.674 | 2.87 | 2.108 | 2.373 | 2.512 | 1.97 | 23.31 | 22.82 | 0.95 | 1.39 | -0.14 | 0.11 | -0.63
2018-05-09 14:40 | 2408.6 | 4.999 | 2.781 | 2.674 | 2.87 | 2.108 | 2.373 | 2.514 | 1.99 | 24.11 | 23.6 | 0.95 | 1.41 | -0.14 | 0.11 | -0.62
2018-05-09 14:40 | 2408.8 | 4.999 | 2.786 | 2.674 | 2.871 | 2.108 | 2.371 | 2.518 | 2.01 | 24.91 | 24.42 | 0.95 | 1.44 | -0.14 | 0.1 | -0.6
2018-05-09 14:40 | 2409 | 4.999 | 2.792 | 2.674 | 2.871 | 2.108 | 2.37 | 2.519 | 2.03 | 25.7 | 25.22 | 0.95 | 1.47 | -0.14 | 0.09 | -0.59
2018-05-09 14:40 | 2409.2 | 4.999 | 2.797 | 2.674 | 2.872 | 2.108 | 2.37 | 2.519 | 2.06 | 26.5 | 26.01 | 0.95 | 1.49 | -0.14 | 0.09 | -0.59
2018-05-09 14:40 | 2409.4 | 4.999 | 2.802 | 2.674 | 2.872 | 2.108 | 2.369 | 2.52 | 2.08 | 27.29 | 26.8 | 0.95 | 1.52 | -0.14 | 0.08 | -0.59
2018-05-09 14:40 | 2409.6 | 4.999 | 2.807 | 2.674 | 2.873 | 2.108 | 2.369 | 2.521 | 2.11 | 28.09 | 27.6 | 0.95 | 1.55 | -0.14 | 0.08 | -0.58
2018-05-09 14:40 | 2409.8 | 4.999 | 2.812 | 2.674 | 2.873 | 2.108 | 2.368 | 2.522 | 2.13 | 28.88 | 28.41 | 0.96 | 1.57 | -0.14 | 0.08 | -0.58
2018-05-09 14:40 | 2410 | 4.999 | 2.817 | 2.674 | 2.874 | 2.108 | 2.367 | 2.522 | 2.16 | 29.68 | 29.21 | 0.96 | 1.6 | -0.14 | 0.07 | -0.57
2018-05-09 14:40 | 2410.2 | 4.999 | 2.822 | 2.674 | 2.874 | 2.107 | 2.366 | 2.523 | 2.18 | 30.48 | 29.99 | 0.96 | 1.63 | -0.13 | 0.07 | -0.57
2018-05-09 14:40 | 2410.4 | 4.999 | 2.827 | 2.674 | 2.875 | 2.107 | 2.364 | 2.524 | 2.2 | 31.27 | 30.76 | 0.96 | 1.66 | -0.13 | 0.06 | -0.56
2018-05-09 14:40 | 2410.6 | 4.999 | 2.832 | 2.674 | 2.875 | 2.107 | 2.362 | 2.526 | 2.22 | 32.07 | 31.54 | 0.96 | 1.69 | -0.13 | 0.04 | -0.55
2018-05-09 14:40 | 2410.8 | 4.999 | 2.837 | 2.674 | 2.876 | 2.107 | 2.36 | 2.527 | 2.25 | 32.86 | 32.34 | 0.96 | 1.71 | -0.13 | 0.04 | -0.55
2018-05-09 14:40 | 2411 | 4.999 | 2.842 | 2.674 | 2.876 | 2.107 | 2.36 | 2.527 | 2.27 | 33.65 | 33.14 | 0.96 | 1.74 | -0.13 | 0.04 | -0.54
2018-05-09 14:40 | 2411.2 | 4.999 | 2.847 | 2.674 | 2.877 | 2.107 | 2.359 | 2.528 | 2.29 | 34.44 | 33.93 | 0.96 | 1.78 | -0.13 | 0.03 | -0.54
2018-05-09 14:40 | 2411.4 | 4.999 | 2.852 | 2.674 | 2.877 | 2.107 | 2.358 | 2.529 | 2.32 | 35.23 | 34.72 | 0.95 | 1.8 | -0.13 | 0.02 | -0.54
2018-05-09 14:40 | 2411.6 | 4.999 | 2.857 | 2.674 | 2.878 | 2.107 | 2.356 | 2.53 | 2.34 | 36.02 | 35.5 | 0.96 | 1.83 | -0.13 | 0.01 | -0.53
2018-05-09 14:40 | 2411.8 | 4.999 | 2.862 | 2.674 | 2.878 | 2.107 | 2.353 | 2.53 | 2.36 | 36.81 | 36.28 | 0.96 | 1.86 | -0.13 | 0 | -0.53
2018-05-09 14:40 | 2412 | 4.999 | 2.867 | 2.674 | 2.879 | 2.107 | 2.352 | 2.531 | 2.38 | 37.61 | 37.04 | 0.96 | 1.89 | -0.13 | -0.01 | -0.53
2018-05-09 14:40 | 2412.2 | 4.999 | 2.872 | 2.674 | 2.879 | 2.107 | 2.35 | 2.532 | 2.41 | 38.4 | 37.83 | 0.96 | 1.91 | -0.13 | -0.02 | -0.52
2018-05-09 14:40 | 2412.4 | 4.999 | 2.877 | 2.674 | 2.88 | 2.107 | 2.349 | 2.534 | 2.43 | 39.18 | 38.61 | 0.96 | 1.94 | -0.13 | -0.02 | -0.51
2018-05-09 14:40 | 2412.6 | 4.999 | 2.882 | 2.674 | 2.88 | 2.107 | 2.348 | 2.536 | 2.45 | 39.96 | 39.4 | 0.95 | 1.97 | -0.13 | -0.03 | -0.5
2018-05-09 14:40 | 2412.8 | 4.999 | 2.887 | 2.674 | 2.881 | 2.106 | 2.347 | 2.536 | 2.47 | 40.75 | 40.18 | 0.96 | 2 | -0.13 | -0.03 | -0.5
2018-05-09 14:40 | 2413 | 4.999 | 2.892 | 2.674 | 2.882 | 2.106 | 2.346 | 2.537 | 2.49 | 41.53 | 40.95 | 0.95 | 2.02 | -0.13 | -0.04 | -0.49
2018-05-09 14:40 | 2413.2 | 4.999 | 2.897 | 2.674 | 2.882 | 2.106 | 2.346 | 2.539 | 2.52 | 42.32 | 41.72 | 0.95 | 2.05 | -0.13 | -0.04 | -0.48
2018-05-09 14:40 | 2413.4 | 4.999 | 2.902 | 2.674 | 2.883 | 2.106 | 2.345 | 2.54 | 2.54 | 43.1 | 42.5 | 0.95 | 2.09 | -0.13 | -0.04 | -0.48
2018-05-09 14:40 | 2413.6 | 4.999 | 2.906 | 2.674 | 2.883 | 2.106 | 2.345 | 2.541 | 2.56 | 43.88 | 43.27 | 0.95 | 2.12 | -0.13 | -0.04 | -0.47
2018-05-09 14:40 | 2413.8 | 4.999 | 2.911 | 2.674 | 2.884 | 2.106 | 2.344 | 2.542 | 2.58 | 44.67 | 44.03 | 0.95 | 2.14 | -0.13 | -0.05 | -0.46
2018-05-09 14:40 | 2414 | 4.999 | 2.916 | 2.674 | 2.884 | 2.106 | 2.343 | 2.543 | 2.61 | 45.45 | 44.79 | 0.95 | 2.17 | -0.13 | -0.06 | -0.46
2018-05-09 14:40 | 2414.2 | 4.999 | 2.921 | 2.674 | 2.885 | 2.106 | 2.341 | 2.543 | 2.63 | 46.22 | 45.57 | 0.96 | 2.2 | -0.13 | -0.06 | -0.46
2018-05-09 14:40 | 2414.4 | 4.999 | 2.926 | 2.674 | 2.886 | 2.106 | 2.341 | 2.544 | 2.66 | 47 | 46.34 | 0.96 | 2.24 | -0.13 | -0.07 | -0.45
2018-05-09 14:40 | 2414.6 | 4.999 | 2.931 | 2.674 | 2.886 | 2.106 | 2.339 | 2.546 | 2.68 | 47.78 | 47.13 | 0.96 | 2.27 | -0.13 | -0.08 | -0.44
2018-05-09 14:40 | 2414.8 | 4.999 | 2.936 | 2.674 | 2.887 | 2.106 | 2.338 | 2.547 | 2.71 | 48.56 | 47.91 | 0.96 | 2.31 | -0.12 | -0.08 | -0.44
2018-05-09 14:40 | 2415 | 4.999 | 2.941 | 2.674 | 2.888 | 2.106 | 2.337 | 2.548 | 2.73 | 49.33 | 48.68 | 0.96 | 2.35 | -0.12 | -0.09 | -0.43
2018-05-09 14:40 | 2415.2 | 4.999 | 2.946 | 2.674 | 2.888 | 2.106 | 2.335 | 2.55 | 2.76 | 50.11 | 49.46 | 0.96 | 2.38 | -0.12 | -0.1 | -0.42
2018-05-09 14:40 | 2415.4 | 4.999 | 2.951 | 2.674 | 2.889 | 2.106 | 2.333 | 2.551 | 2.78 | 50.88 | 50.21 | 0.96 | 2.42 | -0.12 | -0.11 | -0.42
2018-05-09 14:40 | 2415.6 | 4.999 | 2.955 | 2.674 | 2.89 | 2.105 | 2.331 | 2.553 | 2.81 | 51.65 | 50.97 | 0.95 | 2.46 | -0.12 | -0.12 | -0.41
2018-05-09 14:40 | 2415.8 | 4.999 | 2.96 | 2.674 | 2.89 | 2.105 | 2.33 | 2.554 | 2.83 | 52.42 | 51.75 | 0.96 | 2.49 | -0.12 | -0.12 | -0.4
2018-05-09 14:40 | 2416 | 4.999 | 2.965 | 2.674 | 2.891 | 2.105 | 2.329 | 2.555 | 2.86 | 53.19 | 52.52 | 0.96 | 2.53 | -0.12 | -0.13 | -0.4
2018-05-09 14:40 | 2416.2 | 4.999 | 2.97 | 2.674 | 2.892 | 2.105 | 2.327 | 2.555 | 2.88 | 53.96 | 53.29 | 0.96 | 2.57 | -0.12 | -0.14 | -0.39
2018-05-09 14:40 | 2416.4 | 4.999 | 2.975 | 2.674 | 2.892 | 2.105 | 2.326 | 2.556 | 2.91 | 54.73 | 54.06 | 0.96 | 2.61 | -0.12 | -0.15 | -0.39
2018-05-09 14:40 | 2416.6 | 4.999 | 2.98 | 2.674 | 2.893 | 2.105 | 2.325 | 2.557 | 2.93 | 55.5 | 54.84 | 0.96 | 2.65 | -0.12 | -0.15 | -0.39
2018-05-09 14:40 | 2416.8 | 4.999 | 2.985 | 2.674 | 2.894 | 2.105 | 2.325 | 2.558 | 2.96 | 56.26 | 55.6 | 0.96 | 2.68 | -0.12 | -0.16 | -0.38
2018-05-09 14:40 | 2417 | 4.999 | 2.99 | 2.674 | 2.894 | 2.105 | 2.324 | 2.558 | 2.98 | 57.03 | 56.36 | 0.95 | 2.72 | -0.12 | -0.16 | -0.38
2018-05-09 14:40 | 2417.2 | 4.999 | 2.995 | 2.674 | 2.895 | 2.105 | 2.323 | 2.56 | 3.01 | 57.79 | 57.12 | 0.95 | 2.75 | -0.12 | -0.16 | -0.37
2018-05-09 14:40 | 2417.4 | 4.999 | 2.999 | 2.674 | 2.896 | 2.105 | 2.321 | 2.561 | 3.03 | 58.55 | 57.87 | 0.96 | 2.79 | -0.12 | -0.17 | -0.37
2018-05-09 14:40 | 2417.6 | 4.999 | 3.004 | 2.674 | 2.896 | 2.105 | 2.319 | 2.562 | 3.06 | 59.31 | 58.63 | 0.95 | 2.82 | -0.12 | -0.18 | -0.36
2018-05-09 14:40 | 2417.8 | 4.999 | 3.009 | 2.674 | 2.897 | 2.105 | 2.318 | 2.563 | 3.09 | 60.07 | 59.37 | 0.96 | 2.87 | -0.12 | -0.19 | -0.35
2018-05-09 14:40 | 2418 | 4.999 | 3.014 | 2.674 | 2.898 | 2.105 | 2.316 | 2.563 | 3.11 | 60.83 | 60.14 | 0.95 | 2.91 | -0.12 | -0.2 | -0.35
2018-05-09 14:40 | 2418.2 | 4.999 | 3.019 | 2.674 | 2.899 | 2.105 | 2.314 | 2.564 | 3.14 | 61.59 | 60.91 | 0.95 | 2.94 | -0.12 | -0.21 | -0.35
2018-05-09 14:40 | 2418.4 | 4.999 | 3.024 | 2.674 | 2.899 | 2.104 | 2.312 | 2.566 | 3.16 | 62.34 | 61.67 | 0.95 | 2.98 | -0.12 | -0.22 | -0.34
2018-05-09 14:40 | 2418.6 | 4.999 | 3.028 | 2.674 | 2.9 | 2.104 | 2.311 | 2.568 | 3.19 | 63.1 | 62.42 | 0.95 | 3.02 | -0.12 | -0.23 | -0.33
2018-05-09 14:40 | 2418.8 | 4.999 | 3.033 | 2.674 | 2.901 | 2.104 | 2.31 | 2.569 | 3.22 | 63.85 | 63.17 | 0.95 | 3.06 | -0.12 | -0.23 | -0.32
2018-05-09 14:40 | 2419 | 4.999 | 3.038 | 2.674 | 2.902 | 2.104 | 2.309 | 2.571 | 3.24 | 64.61 | 63.9 | 0.95 | 3.1 | -0.12 | -0.24 | -0.31
2018-05-09 14:40 | 2419.2 | 4.999 | 3.043 | 2.674 | 2.902 | 2.104 | 2.308 | 2.572 | 3.27 | 65.35 | 64.65 | 0.95 | 3.14 | -0.12 | -0.24 | -0.3
2018-05-09 14:40 | 2419.4 | 4.999 | 3.047 | 2.674 | 2.903 | 2.104 | 2.307 | 2.573 | 3.3 | 66.1 | 65.39 | 0.95 | 3.18 | -0.12 | -0.25 | -0.3
2018-05-09 14:40 | 2419.6 | 4.999 | 3.052 | 2.674 | 2.904 | 2.104 | 2.307 | 2.574 | 3.33 | 66.86 | 66.14 | 0.95 | 3.22 | -0.12 | -0.25 | -0.29
2018-05-09 14:40 | 2419.8 | 4.999 | 3.057 | 2.674 | 2.905 | 2.104 | 2.307 | 2.575 | 3.36 | 67.6 | 66.87 | 0.95 | 3.27 | -0.12 | -0.25 | -0.29
2018-05-09 14:40 | 2420 | 4.999 | 3.061 | 2.674 | 2.905 | 2.104 | 2.307 | 2.576 | 3.38 | 68.35 | 67.63 | 0.95 | 3.31 | -0.11 | -0.25 | -0.28
2018-05-09 14:40 | 2420.2 | 4.999 | 3.066 | 2.674 | 2.906 | 2.104 | 2.307 | 2.578 | 3.41 | 69.09 | 68.38 | 0.95 | 3.34 | -0.11 | -0.25 | -0.27
2018-05-09 14:40 | 2420.4 | 4.999 | 3.071 | 2.674 | 2.907 | 2.104 | 2.305 | 2.579 | 3.44 | 69.84 | 69.11 | 0.95 | 3.39 | -0.11 | -0.26 | -0.27
2018-05-09 14:40 | 2420.6 | 4.999 | 3.076 | 2.674 | 2.908 | 2.103 | 2.304 | 2.58 | 3.46 | 70.57 | 69.83 | 0.94 | 3.43 | -0.11 | -0.27 | -0.26
2018-05-09 14:40 | 2420.8 | 4.999 | 3.08 | 2.674 | 2.908 | 2.103 | 2.303 | 2.58 | 3.49 | 71.31 | 70.57 | 0.94 | 3.47 | -0.11 | -0.27 | -0.26
2018-05-09 14:40 | 2421 | 4.999 | 3.085 | 2.674 | 2.909 | 2.103 | 2.302 | 2.581 | 3.52 | 72.05 | 71.3 | 0.94 | 3.51 | -0.11 | -0.28 | -0.26
2018-05-09 14:40 | 2421.2 | 4.999 | 3.089 | 2.674 | 2.91 | 2.103 | 2.3 | 2.582 | 3.55 | 72.79 | 72.02 | 0.94 | 3.55 | -0.11 | -0.29 | -0.25
2018-05-09 14:40 | 2421.4 | 4.999 | 3.094 | 2.674 | 2.911 | 2.103 | 2.299 | 2.584 | 3.57 | 73.53 | 72.75 | 0.93 | 3.6 | -0.11 | -0.29 | -0.24
2018-05-09 14:40 | 2421.6 | 4.999 | 3.099 | 2.674 | 2.911 | 2.103 | 2.297 | 2.586 | 3.6 | 74.26 | 73.46 | 0.93 | 3.64 | -0.11 | -0.3 | -0.23
2018-05-09 14:40 | 2421.8 | 4.999 | 3.103 | 2.674 | 2.912 | 2.103 | 2.296 | 2.587 | 3.63 | 74.99 | 74.19 | 0.93 | 3.67 | -0.11 | -0.31 | -0.23
2018-05-09 14:40 | 2422 | 4.999 | 3.108 | 2.674 | 2.913 | 2.103 | 2.295 | 2.589 | 3.66 | 75.72 | 74.92 | 0.93 | 3.72 | -0.11 | -0.32 | -0.22
2018-05-09 14:40 | 2422.2 | 4.999 | 3.112 | 2.674 | 2.914 | 2.103 | 2.293 | 2.591 | 3.69 | 76.45 | 75.63 | 0.92 | 3.76 | -0.11 | -0.32 | -0.2
2018-05-09 14:40 | 2422.4 | 4.999 | 3.117 | 2.674 | 2.914 | 2.103 | 2.292 | 2.593 | 3.72 | 77.18 | 76.35 | 0.92 | 3.8 | -0.11 | -0.33 | -0.19
2018-05-09 14:40 | 2422.6 | 4.999 | 3.121 | 2.674 | 2.915 | 2.103 | 2.291 | 2.595 | 3.76 | 77.9 | 77.05 | 0.92 | 3.84 | -0.11 | -0.34 | -0.18
2018-05-09 14:40 | 2422.8 | 4.999 | 3.126 | 2.674 | 2.916 | 2.103 | 2.29 | 2.595 | 3.79 | 78.62 | 77.75 | 0.91 | 3.89 | -0.11 | -0.34 | -0.18
2018-05-09 14:40 | 2423 | 4.999 | 3.13 | 2.674 | 2.917 | 2.102 | 2.29 | 2.596 | 3.82 | 79.35 | 78.46 | 0.91 | 3.93 | -0.11 | -0.34 | -0.18
2018-05-09 14:40 | 2423.2 | 4.999 | 3.135 | 2.674 | 2.918 | 2.102 | 2.289 | 2.597 | 3.86 | 80.07 | 79.17 | 0.91 | 3.97 | -0.11 | -0.35 | -0.17
2018-05-09 14:40 | 2423.4 | 4.999 | 3.14 | 2.674 | 2.919 | 2.102 | 2.288 | 2.598 | 3.89 | 80.79 | 79.89 | 0.91 | 4.02 | -0.11 | -0.35 | -0.16
2018-05-09 14:40 | 2423.6 | 4.999 | 3.144 | 2.675 | 2.919 | 2.102 | 2.287 | 2.599 | 3.92 | 81.51 | 80.62 | 0.9 | 4.06 | -0.11 | -0.36 | -0.16
2018-05-09 14:40 | 2423.8 | 4.999 | 3.149 | 2.675 | 2.92 | 2.102 | 2.286 | 2.6 | 3.96 | 82.22 | 81.32 | 0.9 | 4.1 | -0.11 | -0.36 | -0.15
2018-05-09 14:40 | 2424 | 4.999 | 3.153 | 2.675 | 2.921 | 2.102 | 2.285 | 2.601 | 3.99 | 82.94 | 82.02 | 0.9 | 4.15 | -0.1 | -0.37 | -0.15
2018-05-09 14:40 | 2424.2 | 4.999 | 3.157 | 2.675 | 2.922 | 2.102 | 2.284 | 2.602 | 4.02 | 83.65 | 82.71 | 0.9 | 4.19 | -0.1 | -0.37 | -0.14
2018-05-09 14:40 | 2424.4 | 4.999 | 3.162 | 2.675 | 2.923 | 2.101 | 2.283 | 2.604 | 4.06 | 84.36 | 83.4 | 0.9 | 4.24 | -0.1 | -0.38 | -0.13
2018-05-09 14:40 | 2424.6 | 4.999 | 3.166 | 2.675 | 2.923 | 2.101 | 2.282 | 2.606 | 4.09 | 85.07 | 84.1 | 0.89 | 4.28 | -0.1 | -0.38 | -0.12
2018-05-09 14:40 | 2424.8 | 4.999 | 3.171 | 2.675 | 2.924 | 2.101 | 2.281 | 2.608 | 4.13 | 85.78 | 84.79 | 0.89 | 4.32 | -0.1 | -0.39 | -0.11
2018-05-09 14:40 | 2425 | 4.999 | 3.175 | 2.675 | 2.925 | 2.101 | 2.281 | 2.608 | 4.16 | 86.49 | 85.47 | 0.89 | 4.37 | -0.1 | -0.39 | -0.11
2018-05-09 14:40 | 2425.2 | 4.999 | 3.179 | 2.675 | 2.926 | 2.101 | 2.28 | 2.609 | 4.19 | 87.19 | 86.17 | 0.88 | 4.41 | -0.1 | -0.4 | -0.11
2018-05-09 14:40 | 2425.4 | 4.999 | 3.184 | 2.675 | 2.927 | 2.101 | 2.279 | 2.61 | 4.23 | 87.9 | 86.87 | 0.88 | 4.45 | -0.1 | -0.4 | -0.1
2018-05-09 14:40 | 2425.6 | 4.999 | 3.188 | 2.675 | 2.927 | 2.101 | 2.279 | 2.61 | 4.26 | 88.6 | 87.57 | 0.88 | 4.5 | -0.1 | -0.4 | -0.1
2018-05-09 14:40 | 2425.8 | 4.999 | 3.193 | 2.675 | 2.928 | 2.101 | 2.279 | 2.611 | 4.3 | 89.29 | 88.25 | 0.87 | 4.54 | -0.1 | -0.4 | -0.1
2018-05-09 14:40 | 2426 | 4.999 | 3.197 | 2.675 | 2.929 | 2.101 | 2.278 | 2.612 | 4.33 | 89.99 | 88.94 | 0.87 | 4.58 | -0.1 | -0.41 | -0.09
2018-05-09 14:40 | 2426.2 | 4.999 | 3.202 | 2.675 | 2.93 | 2.101 | 2.277 | 2.613 | 4.36 | 90.69 | 89.63 | 0.87 | 4.63 | -0.1 | -0.41 | -0.08
2018-05-09 14:40 | 2426.4 | 4.999 | 3.206 | 2.675 | 2.931 | 2.101 | 2.276 | 2.615 | 4.4 | 91.38 | 90.32 | 0.86 | 4.68 | -0.1 | -0.42 | -0.08
2018-05-09 14:40 | 2426.6 | 4.999 | 3.21 | 2.675 | 2.932 | 2.1 | 2.276 | 2.616 | 4.43 | 92.07 | 91.01 | 0.85 | 4.72 | -0.1 | -0.42 | -0.07
2018-05-09 14:40 | 2426.8 | 4.999 | 3.215 | 2.676 | 2.932 | 2.1 | 2.275 | 2.618 | 4.47 | 92.76 | 91.69 | 0.85 | 4.76 | -0.1 | -0.42 | -0.06
2018-05-09 14:40 | 2427 | 4.999 | 3.219 | 2.676 | 2.933 | 2.1 | 2.274 | 2.619 | 4.5 | 93.45 | 92.38 | 0.84 | 4.81 | -0.1 | -0.43 | -0.06
2018-05-09 14:40 | 2427.2 | 4.999 | 3.223 | 2.676 | 2.934 | 2.1 | 2.273 | 2.619 | 4.53 | 94.13 | 93.06 | 0.84 | 4.85 | -0.09 | -0.43 | -0.05
2018-05-09 14:40 | 2427.4 | 4.999 | 3.228 | 2.676 | 2.935 | 2.1 | 2.272 | 2.621 | 4.57 | 94.82 | 93.76 | 0.83 | 4.89 | -0.09 | -0.44 | -0.04
2018-05-09 14:40 | 2427.6 | 4.999 | 3.232 | 2.676 | 2.936 | 2.1 | 2.271 | 2.622 | 4.61 | 95.5 | 94.42 | 0.82 | 4.94 | -0.09 | -0.44 | -0.04
2018-05-09 14:40 | 2427.8 | 4.999 | 3.236 | 2.676 | 2.936 | 2.1 | 2.27 | 2.624 | 4.64 | 96.18 | 95.12 | 0.81 | 4.98 | -0.09 | -0.45 | -0.02
2018-05-09 14:40 | 2428 | 4.999 | 3.241 | 2.676 | 2.937 | 2.1 | 2.269 | 2.626 | 4.67 | 96.85 | 95.77 | 0.81 | 5.02 | -0.09 | -0.45 | -0.02
2018-05-09 14:40 | 2428.2 | 4.999 | 3.245 | 2.676 | 2.938 | 2.1 | 2.268 | 2.627 | 4.71 | 97.53 | 96.44 | 0.8 | 5.07 | -0.09 | -0.46 | -0.01
2018-05-09 14:40 | 2428.4 | 4.999 | 3.249 | 2.677 | 2.939 | 2.099 | 2.266 | 2.629 | 4.74 | 98.2 | 97.12 | 0.79 | 5.11 | -0.09 | -0.47 | 0
2018-05-09 14:40 | 2428.6 | 4.999 | 3.253 | 2.677 | 2.94 | 2.099 | 2.265 | 2.629 | 4.78 | 98.88 | 97.78 | 0.79 | 5.15 | -0.09 | -0.48 | 0
2018-05-09 14:40 | 2428.8 | 4.999 | 3.258 | 2.677 | 2.94 | 2.099 | 2.264 | 2.63 | 4.81 | 99.55 | 98.44 | 0.78 | 5.19 | -0.09 | -0.48 | 0.01
2018-05-09 14:40 | 2429 | 4.999 | 3.262 | 2.677 | 2.941 | 2.099 | 2.263 | 2.63 | 4.85 | 100.21 | 99.09 | 0.77 | 5.23 | -0.09 | -0.49 | 0.01
2018-05-09 14:40 | 2429.2 | 4.999 | 3.266 | 2.677 | 2.942 | 2.099 | 2.262 | 2.631 | 4.88 | 100.88 | 99.75 | 0.76 | 5.28 | -0.09 | -0.49 | 0.01
2018-05-09 14:40 | 2429.4 | 4.999 | 3.27 | 2.677 | 2.943 | 2.099 | 2.262 | 2.632 | 4.92 | 101.55 | 100.4 | 0.75 | 5.32 | -0.09 | -0.49 | 0.02
2018-05-09 14:40 | 2429.6 | 4.999 | 3.274 | 2.677 | 2.944 | 2.099 | 2.261 | 2.633 | 4.95 | 102.2 | 101.07 | 0.75 | 5.36 | -0.09 | -0.5 | 0.02
2018-05-09 14:40 | 2429.8 | 4.999 | 3.279 | 2.678 | 2.944 | 2.099 | 2.261 | 2.634 | 4.99 | 102.87 | 101.75 | 0.74 | 5.4 | -0.09 | -0.5 | 0.03
2018-05-09 14:40 | 2430 | 4.999 | 3.283 | 2.678 | 2.945 | 2.099 | 2.26 | 2.636 | 5.02 | 103.52 | 102.4 | 0.73 | 5.44 | -0.09 | -0.5 | 0.04
2018-05-09 14:40 | 2430.2 | 4.999 | 3.287 | 2.678 | 2.946 | 2.099 | 2.26 | 2.638 | 5.06 | 104.18 | 103.04 | 0.72 | 5.47 | -0.09 | -0.5 | 0.05
2018-05-09 14:40 | 2430.4 | 4.999 | 3.291 | 2.678 | 2.946 | 2.099 | 2.259 | 2.638 | 5.09 | 104.83 | 103.69 | 0.71 | 5.51 | -0.09 | -0.51 | 0.05
2018-05-09 14:40 | 2430.6 | 4.999 | 3.295 | 2.678 | 2.947 | 2.099 | 2.258 | 2.639 | 5.13 | 105.48 | 104.35 | 0.7 | 5.56 | -0.09 | -0.51 | 0.05
2018-05-09 14:40 | 2430.8 | 4.999 | 3.299 | 2.679 | 2.948 | 2.098 | 2.258 | 2.641 | 5.16 | 106.13 | 104.98 | 0.69 | 5.59 | -0.09 | -0.51 | 0.06
2018-05-09 14:40 | 2431 | 4.999 | 3.303 | 2.679 | 2.949 | 2.098 | 2.257 | 2.641 | 5.2 | 106.78 | 105.65 | 0.67 | 5.64 | -0.09 | -0.52 | 0.07
2018-05-09 14:40 | 2431.2 | 4.999 | 3.308 | 2.679 | 2.949 | 2.098 | 2.256 | 2.643 | 5.23 | 107.42 | 106.3 | 0.65 | 5.67 | -0.08 | -0.52 | 0.07
2018-05-09 14:40 | 2431.4 | 4.999 | 3.312 | 2.679 | 2.95 | 2.098 | 2.256 | 2.644 | 5.27 | 108.07 | 106.92 | 0.64 | 5.71 | -0.08 | -0.53 | 0.08
2018-05-09 14:40 | 2431.6 | 4.999 | 3.316 | 2.68 | 2.951 | 2.098 | 2.254 | 2.646 | 5.3 | 108.7 | 107.58 | 0.63 | 5.75 | -0.08 | -0.53 | 0.09
2018-05-09 14:40 | 2431.8 | 4.999 | 3.32 | 2.68 | 2.951 | 2.098 | 2.253 | 2.648 | 5.34 | 109.34 | 108.22 | 0.62 | 5.79 | -0.08 | -0.54 | 0.1
2018-05-09 14:40 | 2432 | 4.999 | 3.324 | 2.68 | 2.952 | 2.098 | 2.253 | 2.65 | 5.37 | 109.98 | 108.85 | 0.62 | 5.82 | -0.08 | -0.54 | 0.11
2018-05-09 14:40 | 2432.2 | 4.999 | 3.328 | 2.68 | 2.953 | 2.098 | 2.252 | 2.651 | 5.41 | 110.61 | 109.47 | 0.61 | 5.86 | -0.08 | -0.55 | 0.12
2018-05-09 14:40 | 2432.4 | 4.999 | 3.332 | 2.68 | 2.953 | 2.098 | 2.251 | 2.652 | 5.44 | 111.24 | 110.08 | 0.59 | 5.89 | -0.08 | -0.55 | 0.13
2018-05-09 14:40 | 2432.6 | 4.999 | 3.336 | 2.681 | 2.954 | 2.098 | 2.25 | 2.653 | 5.48 | 111.87 | 110.71 | 0.58 | 5.92 | -0.08 | -0.56 | 0.13
2018-05-09 14:40 | 2432.8 | 4.999 | 3.34 | 2.681 | 2.955 | 2.098 | 2.25 | 2.654 | 5.51 | 112.5 | 111.34 | 0.57 | 5.96 | -0.08 | -0.56 | 0.13
2018-05-09 14:40 | 2433 | 4.999 | 3.344 | 2.681 | 2.955 | 2.098 | 2.25 | 2.655 | 5.55 | 113.12 | 111.97 | 0.56 | 5.99 | -0.08 | -0.56 | 0.14
2018-05-09 14:40 | 2433.2 | 4.999 | 3.348 | 2.681 | 2.956 | 2.098 | 2.248 | 2.656 | 5.58 | 113.75 | 112.57 | 0.55 | 6.03 | -0.08 | -0.57 | 0.15
2018-05-09 14:40 | 2433.4 | 4.999 | 3.352 | 2.681 | 2.957 | 2.098 | 2.247 | 2.657 | 5.61 | 114.36 | 113.21 | 0.54 | 6.06 | -0.08 | -0.57 | 0.15
2018-05-09 14:40 | 2433.6 | 4.999 | 3.355 | 2.682 | 2.957 | 2.098 | 2.247 | 2.658 | 5.65 | 114.98 | 113.8 | 0.53 | 6.1 | -0.08 | -0.57 | 0.16
2018-05-09 14:40 | 2433.8 | 4.999 | 3.359 | 2.682 | 2.958 | 2.098 | 2.246 | 2.659 | 5.68 | 115.6 | 114.41 | 0.51 | 6.13 | -0.08 | -0.58 | 0.16
2018-05-09 14:40 | 2434 | 4.999 | 3.363 | 2.682 | 2.958 | 2.098 | 2.246 | 2.66 | 5.71 | 116.21 | 115.02 | 0.5 | 6.17 | -0.08 | -0.58 | 0.17
2018-05-09 14:40 | 2434.2 | 4.999 | 3.367 | 2.682 | 2.959 | 2.098 | 2.245 | 2.661 | 5.74 | 116.82 | 115.62 | 0.49 | 6.2 | -0.08 | -0.58 | 0.17
2018-05-09 14:40 | 2434.4 | 4.999 | 3.371 | 2.682 | 2.96 | 2.098 | 2.245 | 2.662 | 5.78 | 117.43 | 116.22 | 0.48 | 6.23 | -0.08 | -0.58 | 0.18
2018-05-09 14:40 | 2434.6 | 4.999 | 3.374 | 2.683 | 2.96 | 2.098 | 2.245 | 2.663 | 5.81 | 118.03 | 116.81 | 0.47 | 6.26 | -0.08 | -0.58 | 0.18
2018-05-09 14:40 | 2434.8 | 4.999 | 3.378 | 2.683 | 2.961 | 2.098 | 2.244 | 2.664 | 5.84 | 118.63 | 117.41 | 0.45 | 6.29 | -0.08 | -0.59 | 0.19
2018-05-09 14:40 | 2435 | 4.999 | 3.382 | 2.683 | 2.961 | 2.098 | 2.244 | 2.665 | 5.87 | 119.24 | 118.01 | 0.44 | 6.32 | -0.08 | -0.59 | 0.2
2018-05-09 14:40 | 2435.2 | 4.999 | 3.386 | 2.683 | 2.962 | 2.097 | 2.244 | 2.666 | 5.9 | 119.83 | 118.58 | 0.44 | 6.35 | -0.08 | -0.59 | 0.2
2018-05-09 14:40 | 2435.4 | 4.999 | 3.39 | 2.683 | 2.962 | 2.097 | 2.243 | 2.666 | 5.93 | 120.43 | 119.19 | 0.43 | 6.38 | -0.08 | -0.59 | 0.2
2018-05-09 14:40 | 2435.6 | 4.999 | 3.393 | 2.684 | 2.963 | 2.097 | 2.243 | 2.667 | 5.96 | 121.02 | 119.79 | 0.42 | 6.41 | -0.08 | -0.59 | 0.21
2018-05-09 14:40 | 2435.8 | 4.999 | 3.397 | 2.684 | 2.964 | 2.097 | 2.243 | 2.668 | 5.99 | 121.61 | 120.38 | 0.41 | 6.44 | -0.08 | -0.6 | 0.21
2018-05-09 14:40 | 2436 | 4.999 | 3.401 | 2.684 | 2.964 | 2.097 | 2.242 | 2.668 | 6.02 | 122.2 | 120.96 | 0.39 | 6.46 | -0.08 | -0.6 | 0.21
2018-05-09 14:40 | 2436.2 | 4.999 | 3.405 | 2.684 | 2.964 | 2.097 | 2.242 | 2.67 | 6.05 | 122.79 | 121.54 | 0.38 | 6.49 | -0.08 | -0.6 | 0.22
2018-05-09 14:40 | 2436.4 | 4.999 | 3.408 | 2.685 | 2.965 | 2.097 | 2.242 | 2.671 | 6.08 | 123.37 | 122.12 | 0.37 | 6.51 | -0.08 | -0.6 | 0.23
2018-05-09 14:40 | 2436.6 | 4.999 | 3.412 | 2.685 | 2.965 | 2.097 | 2.241 | 2.673 | 6.12 | 123.95 | 122.7 | 0.36 | 6.54 | -0.08 | -0.6 | 0.24
2018-05-09 14:40 | 2436.8 | 4.999 | 3.416 | 2.685 | 2.966 | 2.097 | 2.241 | 2.673 | 6.15 | 124.53 | 123.26 | 0.34 | 6.57 | -0.08 | -0.61 | 0.24
2018-05-09 14:40 | 2437 | 4.999 | 3.419 | 2.685 | 2.966 | 2.097 | 2.24 | 2.675 | 6.18 | 125.1 | 123.82 | 0.33 | 6.6 | -0.08 | -0.61 | 0.25
2018-05-09 14:40 | 2437.2 | 4.999 | 3.423 | 2.685 | 2.967 | 2.097 | 2.24 | 2.676 | 6.22 | 125.68 | 124.41 | 0.32 | 6.62 | -0.08 | -0.61 | 0.25
2018-05-09 14:40 | 2437.4 | 4.999 | 3.426 | 2.686 | 2.967 | 2.097 | 2.239 | 2.677 | 6.26 | 126.25 | 124.98 | 0.31 | 6.65 | -0.08 | -0.62 | 0.26
2018-05-09 14:40 | 2437.6 | 4.999 | 3.43 | 2.686 | 2.968 | 2.097 | 2.238 | 2.679 | 6.3 | 126.82 | 125.55 | 0.3 | 6.67 | -0.08 | -0.62 | 0.27
2018-05-09 14:40 | 2437.8 | 4.999 | 3.434 | 2.686 | 2.968 | 2.097 | 2.237 | 2.68 | 6.35 | 127.38 | 126.11 | 0.29 | 6.69 | -0.08 | -0.63 | 0.28
2018-05-09 14:40 | 2438 | 4.999 | 3.437 | 2.687 | 2.969 | 2.097 | 2.237 | 2.683 | 6.38 | 127.94 | 126.65 | 0.23 | 6.71 | -0.08 | -0.63 | 0.29
2018-05-09 14:40 | 2438.2 | 4.999 | 3.441 | 2.688 | 2.969 | 2.097 | 2.236 | 2.684 | 6.45 | 128.5 | 127.19 | 0.16 | 6.72 | -0.08 | -0.63 | 0.29
2018-05-09 14:40 | 2438.4 | 4.999 | 3.444 | 2.689 | 2.969 | 2.097 | 2.236 | 2.684 | 6.54 | 129.06 | 127.74 | 0.15 | 6.75 | -0.08 | -0.63 | 0.3
2018-05-09 14:40 | 2438.6 | 4.999 | 3.448 | 2.689 | 2.97 | 2.097 | 2.235 | 2.685 | 6.66 | 129.61 | 128.29 | 0.15 | 6.77 | -0.08 | -0.64 | 0.3
2018-05-09 14:40 | 2438.8 | 4.999 | 3.451 | 2.689 | 2.97 | 2.097 | 2.234 | 2.685 | 6.94 | 130.16 | 128.81 | 0.14 | 6.79 | -0.08 | -0.64 | 0.3
2018-05-09 14:40 | 2439 | 4.999 | 3.454 | 2.689 | 2.97 | 2.097 | 2.234 | 2.686 | 7.83 | 130.71 | 129.36 | 0.13 | 6.81 | -0.08 | -0.64 | 0.31
2018-05-09 14:40 | 2439.2 | 4.999 | 3.458 | 2.689 | 2.971 | 2.097 | 2.234 | 2.687 | 9.09 | 131.26 | 129.91 | 0.14 | 6.82 | -0.08 | -0.64 | 0.31
2018-05-09 14:40 | 2439.4 | 4.999 | 3.461 | 2.689 | 2.971 | 2.097 | 2.233 | 2.689 | 10.72 | 131.8 | 130.44 | 0.14 | 6.83 | -0.08 | -0.65 | 0.33
2018-05-09 14:40 | 2439.6 | 4.999 | 3.464 | 2.688 | 2.971 | 2.097 | 2.233 | 2.69 | 12.75 | 132.34 | 130.95 | 0.18 | 6.84 | -0.08 | -0.65 | 0.33
2018-05-09 14:40 | 2439.8 | 4.999 | 3.468 | 2.687 | 2.971 | 2.097 | 2.232 | 2.692 | 15.16 | 132.88 | 131.48 | 0.26 | 6.84 | -0.08 | -0.65 | 0.34
2018-05-09 14:40 | 2440 | 4.999 | 3.471 | 2.686 | 2.971 | 2.097 | 2.231 | 2.694 | 17.81 | 133.41 | 131.98 | 0.3 | 6.83 | -0.08 | -0.66 | 0.35
2018-05-09 14:40 | 2440.2 | 4.999 | 3.474 | 2.685 | 2.971 | 2.098 | 2.23 | 2.696 | 20.64 | 133.94 | 132.48 | 0.32 | 6.84 | -0.08 | -0.66 | 0.36
2018-05-09 14:40 | 2440.4 | 4.999 | 3.477 | 2.684 | 2.971 | 2.098 | 2.229 | 2.697 | 23.49 | 134.47 | 132.97 | 0.37 | 6.84 | -0.08 | -0.67 | 0.36
2018-05-09 14:40 | 2440.6 | 4.999 | 3.481 | 2.682 | 2.971 | 2.098 | 2.228 | 2.698 | 26.29 | 134.99 | 133.48 | 0.49 | 6.83 | -0.08 | -0.68 | 0.37
2018-05-09 14:40 | 2440.8 | 4.999 | 3.484 | 2.679 | 2.971 | 2.098 | 2.227 | 2.701 | 29.18 | 135.52 | 133.99 | 0.64 | 6.83 | -0.08 | -0.68 | 0.39
2018-05-09 14:40 | 2441 | 4.999 | 3.487 | 2.679 | 2.971 | 2.098 | 2.226 | 2.702 | 32.02 | 136.04 | 134.44 | 0.69 | 6.82 | -0.08 | -0.69 | 0.39
2018-05-09 14:40 | 2441.2 | 4.999 | 3.49 | 2.678 | 2.97 | 2.098 | 2.225 | 2.704 | 34.85 | 136.56 | 134.94 | 0.74 | 6.8 | -0.08 | -0.69 | 0.4
2018-05-09 14:40 | 2441.4 | 4.999 | 3.493 | 2.677 | 2.97 | 2.098 | 2.223 | 2.705 | 37.66 | 137.07 | 135.41 | 0.77 | 6.78 | -0.08 | -0.7 | 0.41
2018-05-09 14:40 | 2441.6 | 4.999 | 3.496 | 2.677 | 2.969 | 2.098 | 2.223 | 2.707 | 40.44 | 137.59 | 135.9 | 0.8 | 6.76 | -0.08 | -0.7 | 0.42
2018-05-09 14:40 | 2441.8 | 4.999 | 3.499 | 2.676 | 2.969 | 2.098 | 2.222 | 2.711 | 43.19 | 138.1 | 136.39 | 0.82 | 6.73 | -0.08 | -0.71 | 0.44
2018-05-09 14:40 | 2442 | 4.999 | 3.502 | 2.676 | 2.968 | 2.098 | 2.221 | 2.713 | 45.9 | 138.6 | 136.86 | 0.85 | 6.7 | -0.09 | -0.71 | 0.45
2018-05-09 14:40 | 2442.2 | 4.999 | 3.505 | 2.675 | 2.968 | 2.098 | 2.22 | 2.714 | 48.58 | 139.11 | 137.32 | 0.87 | 6.67 | -0.09 | -0.72 | 0.46
2018-05-09 14:40 | 2442.4 | 4.999 | 3.508 | 2.675 | 2.967 | 2.098 | 2.218 | 2.715 | 51.24 | 139.62 | 137.79 | 0.87 | 6.64 | -0.09 | -0.73 | 0.46
2018-05-09 14:40 | 2442.6 | 4.999 | 3.511 | 2.675 | 2.967 | 2.098 | 2.216 | 2.717 | 53.83 | 140.11 | 138.25 | 0.87 | 6.62 | -0.09 | -0.74 | 0.48
2018-05-09 14:40 | 2442.8 | 4.999 | 3.514 | 2.675 | 2.966 | 2.098 | 2.215 | 2.719 | 56.44 | 140.6 | 138.73 | 0.89 | 6.59 | -0.09 | -0.75 | 0.49
2018-05-09 14:40 | 2443 | 4.999 | 3.517 | 2.675 | 2.966 | 2.098 | 2.214 | 2.72 | 58.97 | 141.1 | 139.17 | 0.89 | 6.56 | -0.09 | -0.75 | 0.49
2018-05-09 14:40 | 2443.2 | 4.999 | 3.52 | 2.675 | 2.965 | 2.098 | 2.213 | 2.721 | 61.47 | 141.59 | 139.63 | 0.89 | 6.53 | -0.09 | -0.76 | 0.49
2018-05-09 14:40 | 2443.4 | 4.999 | 3.523 | 2.675 | 2.965 | 2.098 | 2.212 | 2.723 | 63.97 | 142.08 | 140.09 | 0.89 | 6.5 | -0.08 | -0.76 | 0.51
2018-05-09 14:40 | 2443.6 | 4.999 | 3.526 | 2.675 | 2.964 | 2.098 | 2.211 | 2.726 | 66.41 | 142.57 | 140.55 | 0.89 | 6.47 | -0.08 | -0.77 | 0.52
2018-05-09 14:40 | 2443.8 | 4.999 | 3.528 | 2.675 | 2.963 | 2.098 | 2.21 | 2.73 | 68.8 | 143.04 | 140.97 | 0.89 | 6.43 | -0.08 | -0.77 | 0.54
2018-05-09 14:40 | 2444 | 4.999 | 3.531 | 2.675 | 2.963 | 2.098 | 2.21 | 2.733 | 71.16 | 143.52 | 141.41 | 0.9 | 6.4 | -0.08 | -0.77 | 0.56
2018-05-09 14:40 | 2444.2 | 4.999 | 3.534 | 2.675 | 2.962 | 2.098 | 2.21 | 2.735 | 73.48 | 144 | 141.85 | 0.9 | 6.37 | -0.08 | -0.77 | 0.57
2018-05-09 14:40 | 2444.4 | 4.999 | 3.537 | 2.674 | 2.962 | 2.098 | 2.21 | 2.738 | 75.78 | 144.47 | 142.29 | 0.91 | 6.33 | -0.08 | -0.77 | 0.59
2018-05-09 14:40 | 2444.6 | 4.999 | 3.539 | 2.674 | 2.961 | 2.098 | 2.21 | 2.74 | 78.04 | 144.94 | 142.72 | 0.91 | 6.29 | -0.08 | -0.77 | 0.6
2018-05-09 14:40 | 2444.8 | 4.999 | 3.542 | 2.674 | 2.96 | 2.098 | 2.21 | 2.741 | 80.26 | 145.41 | 143.18 | 0.92 | 6.25 | -0.08 | -0.77 | 0.6
2018-05-09 14:40 | 2445 | 4.999 | 3.545 | 2.674 | 2.959 | 2.098 | 2.21 | 2.742 | 82.43 | 145.87 | 143.57 | 0.92 | 6.21 | -0.08 | -0.77 | 0.61
2018-05-09 14:40 | 2445.2 | 4.999 | 3.548 | 2.674 | 2.959 | 2.098 | 2.21 | 2.744 | 84.54 | 146.33 | 144.03 | 0.93 | 6.17 | -0.08 | -0.77 | 0.62
2018-05-09 14:40 | 2445.4 | 4.999 | 3.55 | 2.674 | 2.958 | 2.098 | 2.21 | 2.747 | 86.63 | 146.78 | 144.46 | 0.93 | 6.13 | -0.08 | -0.77 | 0.63
2018-05-09 14:40 | 2445.6 | 4.999 | 3.553 | 2.674 | 2.957 | 2.098 | 2.212 | 2.75 | 88.64 | 147.24 | 144.9 | 0.94 | 6.09 | -0.08 | -0.76 | 0.65
2018-05-09 14:40 | 2445.8 | 4.999 | 3.556 | 2.674 | 2.956 | 2.098 | 2.215 | 2.752 | 90.59 | 147.69 | 145.32 | 0.94 | 6.05 | -0.08 | -0.75 | 0.66
2018-05-09 14:40 | 2446 | 4.999 | 3.559 | 2.674 | 2.955 | 2.098 | 2.217 | 2.753 | 92.48 | 148.14 | 145.75 | 0.94 | 6 | -0.08 | -0.73 | 0.67
2018-05-09 14:40 | 2446.2 | 4.999 | 3.561 | 2.674 | 2.955 | 2.098 | 2.22 | 2.755 | 94.26 | 148.59 | 146.15 | 0.95 | 5.96 | -0.08 | -0.72 | 0.68
2018-05-09 14:40 | 2446.4 | 4.999 | 3.564 | 2.674 | 2.954 | 2.098 | 2.222 | 2.758 | 95.95 | 149.03 | 146.57 | 0.95 | 5.92 | -0.08 | -0.7 | 0.69
2018-05-09 14:40 | 2446.6 | 4.999 | 3.567 | 2.674 | 2.953 | 2.098 | 2.223 | 2.758 | 97.5 | 149.47 | 146.99 | 0.96 | 5.88 | -0.08 | -0.7 | 0.69
2018-05-09 14:40 | 2446.8 | 4.999 | 3.569 | 2.673 | 2.953 | 2.098 | 2.225 | 2.758 | 98.9 | 149.91 | 147.41 | 0.96 | 5.85 | -0.08 | -0.69 | 0.7
2018-05-09 14:40 | 2447 | 4.999 | 3.572 | 2.673 | 2.952 | 2.098 | 2.228 | 2.759 | 100.11 | 150.34 | 147.83 | 0.97 | 5.82 | -0.08 | -0.68 | 0.7
2018-05-09 14:40 | 2447.2 | 4.999 | 3.575 | 2.673 | 2.952 | 2.098 | 2.231 | 2.76 | 101.11 | 150.77 | 148.24 | 0.97 | 5.8 | -0.08 | -0.66 | 0.71
2018-05-09 14:40 | 2447.4 | 4.999 | 3.577 | 2.673 | 2.951 | 2.098 | 2.233 | 2.761 | 101.9 | 151.2 | 148.65 | 0.97 | 5.77 | -0.08 | -0.65 | 0.71
2018-05-09 14:40 | 2447.6 | 4.999 | 3.58 | 2.673 | 2.951 | 2.098 | 2.234 | 2.762 | 102.49 | 151.63 | 149.06 | 0.97 | 5.76 | -0.08 | -0.64 | 0.72
2018-05-09 14:40 | 2447.8 | 4.999 | 3.582 | 2.673 | 2.951 | 2.098 | 2.235 | 2.763 | 102.93 | 152.05 | 149.46 | 0.97 | 5.75 | -0.08 | -0.63 | 0.72
2018-05-09 14:41 | 2448 | 4.999 | 3.585 | 2.673 | 2.951 | 2.098 | 2.237 | 2.765 | 103.23 | 152.47 | 149.88 | 0.97 | 5.75 | -0.08 | -0.63 | 0.73
2018-05-09 14:41 | 2448.2 | 4.999 | 3.588 | 2.673 | 2.951 | 2.098 | 2.239 | 2.766 | 103.44 | 152.88 | 150.29 | 0.97 | 5.74 | -0.08 | -0.62 | 0.74
2018-05-09 14:41 | 2448.4 | 4.999 | 3.59 | 2.673 | 2.951 | 2.098 | 2.24 | 2.767 | 103.58 | 153.29 | 150.69 | 0.97 | 5.74 | -0.08 | -0.61 | 0.74
2018-05-09 14:41 | 2448.6 | 4.999 | 3.593 | 2.673 | 2.951 | 2.098 | 2.242 | 2.767 | 103.67 | 153.7 | 151.08 | 0.97 | 5.74 | -0.08 | -0.6 | 0.74
2018-05-09 14:41 | 2448.8 | 4.999 | 3.595 | 2.673 | 2.951 | 2.098 | 2.242 | 2.768 | 103.74 | 154.11 | 151.48 | 0.97 | 5.74 | -0.08 | -0.6 | 0.75
2018-05-09 14:41 | 2449 | 4.999 | 3.598 | 2.673 | 2.951 | 2.098 | 2.244 | 2.768 | 103.79 | 154.51 | 151.89 | 0.97 | 5.74 | -0.08 | -0.59 | 0.75
2018-05-09 14:41 | 2449.2 | 4.999 | 3.6 | 2.673 | 2.951 | 2.098 | 2.245 | 2.769 | 103.82 | 154.91 | 152.27 | 0.97 | 5.74 | -0.08 | -0.59 | 0.75
2018-05-09 14:41 | 2449.4 | 4.999 | 3.603 | 2.673 | 2.951 | 2.098 | 2.245 | 2.77 | 103.84 | 155.31 | 152.66 | 0.97 | 5.74 | -0.08 | -0.58 | 0.76
2018-05-09 14:41 | 2449.6 | 4.999 | 3.605 | 2.673 | 2.951 | 2.098 | 2.246 | 2.77 | 103.85 | 155.7 | 153.03 | 0.97 | 5.74 | -0.08 | -0.58 | 0.76
2018-05-09 14:41 | 2449.8 | 4.999 | 3.607 | 2.673 | 2.951 | 2.098 | 2.247 | 2.771 | 103.86 | 156.1 | 153.43 | 0.97 | 5.74 | -0.08 | -0.57 | 0.77
2018-05-09 14:41 | 2450 | 4.999 | 3.61 | 2.673 | 2.951 | 2.098 | 2.249 | 2.772 | 103.86 | 156.48 | 153.83 | 0.97 | 5.74 | -0.08 | -0.56 | 0.77
2018-05-09 14:41 | 2450.2 | 4.999 | 3.612 | 2.673 | 2.951 | 2.098 | 2.251 | 2.773 | 103.86 | 156.87 | 154.15 | 0.97 | 5.74 | -0.08 | -0.55 | 0.78
2018-05-09 14:41 | 2450.4 | 4.999 | 3.615 | 2.673 | 2.951 | 2.098 | 2.252 | 2.774 | 103.87 | 157.25 | 154.55 | 0.97 | 5.74 | -0.08 | -0.54 | 0.78
2018-05-09 14:41 | 2450.6 | 4.999 | 3.617 | 2.673 | 2.951 | 2.098 | 2.253 | 2.775 | 103.87 | 157.62 | 154.91 | 0.97 | 5.74 | -0.08 | -0.54 | 0.79
2018-05-09 14:41 | 2450.8 | 4.999 | 3.619 | 2.673 | 2.951 | 2.098 | 2.255 | 2.776 | 103.87 | 158 | 155.29 | 0.97 | 5.75 | -0.08 | -0.53 | 0.79
2018-05-09 14:41 | 2451 | 4.999 | 3.622 | 2.673 | 2.951 | 2.098 | 2.256 | 2.777 | 103.86 | 158.37 | 155.66 | 0.97 | 5.75 | -0.08 | -0.52 | 0.79
2018-05-09 14:41 | 2451.2 | 4.999 | 3.624 | 2.673 | 2.951 | 2.098 | 2.258 | 2.777 | 103.83 | 158.74 | 156.03 | 0.97 | 5.75 | -0.08 | -0.52 | 0.8
2018-05-09 14:41 | 2451.4 | 4.999 | 3.628 | 2.689 | 2.958 | 2.098 | 2.249 | 2.747 | 88.43 | 159.19 | 156.72 | 0.14 | 6.12 | -0.08 | -0.56 | 0.64
2018-05-09 14:41 | 2451.6 | 4.999 | 3.633 | 2.746 | 2.975 | 2.098 | 2.247 | 2.735 | 52.49 | 159.55 | 157.38 | -2.95 | 7.04 | -0.08 | -0.57 | 0.57
2018-05-09 14:41 | 2451.8 | 4.999 | 3.634 | 2.743 | 2.975 | 2.098 | 2.247 | 2.736 | 53.26 | 159.84 | 157.57 | -2.79 | 7.07 | -0.08 | -0.57 | 0.58
2018-05-09 14:41 | 2452 | 4.999 | 3.636 | 2.743 | 2.975 | 2.098 | 2.246 | 2.737 | 53.93 | 160.19 | 157.84 | -2.79 | 7.07 | -0.08 | -0.58 | 0.58
2018-05-09 14:41 | 2452.2 | 4.999 | 3.638 | 2.745 | 2.975 | 2.098 | 2.246 | 2.737 | 54.19 | 160.55 | 158.19 | -2.87 | 7.07 | -0.08 | -0.58 | 0.58
2018-05-09 14:41 | 2452.4 | 4.999 | 3.64 | 2.744 | 2.975 | 2.098 | 2.245 | 2.738 | 54.38 | 160.89 | 158.48 | -2.82 | 7.07 | -0.08 | -0.58 | 0.59
2018-05-09 14:41 | 2452.6 | 4.999 | 3.642 | 2.744 | 2.975 | 2.098 | 2.245 | 2.738 | 54.47 | 161.24 | 158.8 | -2.86 | 7.07 | -0.08 | -0.58 | 0.59
2018-05-09 14:41 | 2452.8 | 4.999 | 3.644 | 2.745 | 2.975 | 2.097 | 2.245 | 2.739 | 54.53 | 161.58 | 159.15 | -2.87 | 7.07 | -0.08 | -0.58 | 0.59
2018-05-09 14:41 | 2453 | 4.999 | 3.646 | 2.745 | 2.975 | 2.098 | 2.244 | 2.74 | 54.59 | 161.92 | 159.5 | -2.88 | 7.07 | -0.08 | -0.59 | 0.6
2018-05-09 14:41 | 2453.2 | 4.999 | 3.648 | 2.745 | 2.975 | 2.098 | 2.244 | 2.74 | 54.63 | 162.25 | 159.8 | -2.86 | 7.08 | -0.08 | -0.59 | 0.6
2018-05-09 14:41 | 2453.4 | 4.999 | 3.65 | 2.746 | 2.976 | 2.097 | 2.244 | 2.741 | 54.65 | 162.59 | 160.14 | -2.91 | 7.08 | -0.08 | -0.59 | 0.6
2018-05-09 14:41 | 2453.6 | 4.999 | 3.652 | 2.745 | 2.976 | 2.097 | 2.244 | 2.741 | 54.7 | 162.91 | 160.45 | -2.88 | 7.09 | -0.08 | -0.59 | 0.6
2018-05-09 14:41 | 2453.8 | 4.999 | 3.654 | 2.745 | 2.976 | 2.097 | 2.244 | 2.741 | 54.74 | 163.24 | 160.78 | -2.89 | 7.09 | -0.08 | -0.59 | 0.6
2018-05-09 14:41 | 2454 | 4.999 | 3.656 | 2.746 | 2.976 | 2.097 | 2.244 | 2.741 | 54.76 | 163.56 | 161.07 | -2.92 | 7.1 | -0.08 | -0.59 | 0.6
2018-05-09 14:41 | 2454.2 | 4.999 | 3.658 | 2.746 | 2.976 | 2.097 | 2.243 | 2.741 | 54.8 | 163.88 | 161.39 | -2.91 | 7.1 | -0.08 | -0.59 | 0.61
2018-05-09 14:41 | 2454.4 | 4.999 | 3.66 | 2.746 | 2.976 | 2.097 | 2.243 | 2.742 | 54.82 | 164.2 | 161.7 | -2.92 | 7.11 | -0.08 | -0.59 | 0.61
2018-05-09 14:41 | 2454.6 | 4.999 | 3.662 | 2.746 | 2.976 | 2.097 | 2.243 | 2.742 | 54.85 | 164.51 | 162.01 | -2.92 | 7.11 | -0.08 | -0.59 | 0.61
2018-05-09 14:41 | 2454.8 | 4.999 | 3.664 | 2.746 | 2.976 | 2.097 | 2.242 | 2.742 | 54.88 | 164.81 | 162.29 | -2.92 | 7.12 | -0.08 | -0.6 | 0.61
2018-05-09 14:41 | 2455 | 4.999 | 3.666 | 2.746 | 2.976 | 2.097 | 2.242 | 2.742 | 54.91 | 165.12 | 162.61 | -2.92 | 7.13 | -0.08 | -0.6 | 0.61
2018-05-09 14:41 | 2455.2 | 4.999 | 3.668 | 2.746 | 2.976 | 2.097 | 2.242 | 2.743 | 54.93 | 165.42 | 162.9 | -2.92 | 7.13 | -0.08 | -0.6 | 0.61
2018-05-09 14:41 | 2455.4 | 4.999 | 3.67 | 2.746 | 2.977 | 2.097 | 2.242 | 2.743 | 54.95 | 165.72 | 163.17 | -2.92 | 7.14 | -0.08 | -0.6 | 0.62
2018-05-09 14:41 | 2455.6 | 4.999 | 3.672 | 2.746 | 2.977 | 2.097 | 2.242 | 2.744 | 54.97 | 166.01 | 163.49 | -2.92 | 7.16 | -0.08 | -0.6 | 0.62
2018-05-09 14:41 | 2455.8 | 4.999 | 3.673 | 2.746 | 2.977 | 2.097 | 2.242 | 2.744 | 54.99 | 166.3 | 163.79 | -2.93 | 7.16 | -0.08 | -0.6 | 0.62
2018-05-09 14:41 | 2456 | 4.999 | 3.675 | 2.746 | 2.977 | 2.097 | 2.242 | 2.744 | 55.01 | 166.59 | 164.04 | -2.93 | 7.17 | -0.08 | -0.6 | 0.62
2018-05-09 14:41 | 2456.2 | 4.999 | 3.677 | 2.746 | 2.977 | 2.097 | 2.242 | 2.745 | 55.03 | 166.87 | 164.34 | -2.93 | 7.18 | -0.08 | -0.6 | 0.63
2018-05-09 14:41 | 2456.4 | 4.999 | 3.679 | 2.746 | 2.978 | 2.097 | 2.242 | 2.746 | 55.05 | 167.16 | 164.61 | -2.93 | 7.19 | -0.08 | -0.6 | 0.63
2018-05-09 14:41 | 2456.6 | 4.999 | 3.68 | 2.746 | 2.978 | 2.097 | 2.242 | 2.746 | 55.06 | 167.44 | 164.89 | -2.93 | 7.2 | -0.08 | -0.6 | 0.63
2018-05-09 14:41 | 2456.8 | 4.999 | 3.682 | 2.746 | 2.978 | 2.097 | 2.242 | 2.746 | 55.08 | 167.71 | 165.17 | -2.93 | 7.21 | -0.08 | -0.6 | 0.63
2018-05-09 14:41 | 2457 | 4.999 | 3.684 | 2.746 | 2.978 | 2.097 | 2.242 | 2.747 | 55.1 | 167.98 | 165.48 | -2.93 | 7.21 | -0.08 | -0.6 | 0.64
2018-05-09 14:41 | 2457.2 | 4.999 | 3.686 | 2.746 | 2.978 | 2.097 | 2.242 | 2.748 | 55.11 | 168.25 | 165.69 | -2.93 | 7.22 | -0.08 | -0.6 | 0.64
2018-05-09 14:41 | 2457.4 | 4.999 | 3.687 | 2.746 | 2.978 | 2.097 | 2.242 | 2.749 | 55.11 | 168.52 | 165.95 | -2.93 | 7.23 | -0.08 | -0.6 | 0.65
2018-05-09 14:41 | 2457.6 | 4.999 | 3.689 | 2.746 | 2.978 | 2.097 | 2.242 | 2.75 | 55.13 | 168.78 | 166.27 | -2.93 | 7.24 | -0.08 | -0.6 | 0.65
2018-05-09 14:41 | 2457.8 | 4.999 | 3.691 | 2.746 | 2.979 | 2.097 | 2.242 | 2.75 | 55.13 | 169.04 | 166.48 | -2.93 | 7.24 | -0.08 | -0.6 | 0.65
2018-05-09 14:41 | 2458 | 4.999 | 3.692 | 2.746 | 2.979 | 2.097 | 2.242 | 2.751 | 55.14 | 169.29 | 166.75 | -2.93 | 7.25 | -0.08 | -0.6 | 0.66
2018-05-09 14:41 | 2458.2 | 4.999 | 3.694 | 2.746 | 2.979 | 2.097 | 2.242 | 2.751 | 55.16 | 169.54 | 167.02 | -2.94 | 7.26 | -0.08 | -0.6 | 0.66
2018-05-09 14:41 | 2458.4 | 4.999 | 3.695 | 2.746 | 2.979 | 2.097 | 2.242 | 2.752 | 55.16 | 169.79 | 167.24 | -2.94 | 7.27 | -0.08 | -0.6 | 0.66
2018-05-09 14:41 | 2458.6 | 4.999 | 3.697 | 2.746 | 2.979 | 2.097 | 2.242 | 2.752 | 55.18 | 170.03 | 167.46 | -2.94 | 7.27 | -0.08 | -0.6 | 0.66
2018-05-09 14:41 | 2458.8 | 4.999 | 3.699 | 2.746 | 2.979 | 2.097 | 2.242 | 2.752 | 55.19 | 170.27 | 167.73 | -2.94 | 7.28 | -0.08 | -0.6 | 0.66
2018-05-09 14:41 | 2459 | 4.999 | 3.7 | 2.746 | 2.979 | 2.097 | 2.242 | 2.752 | 55.2 | 170.51 | 167.96 | -2.95 | 7.29 | -0.08 | -0.6 | 0.66
2018-05-09 14:41 | 2459.2 | 4.999 | 3.701 | 2.746 | 2.979 | 2.097 | 2.242 | 2.753 | 55.2 | 170.74 | 168.18 | -2.95 | 7.29 | -0.08 | -0.6 | 0.67
2018-05-09 14:41 | 2459.4 | 4.999 | 3.703 | 2.746 | 2.98 | 2.097 | 2.242 | 2.753 | 55.2 | 170.97 | 168.43 | -2.95 | 7.3 | -0.08 | -0.6 | 0.67
2018-05-09 14:41 | 2459.6 | 4.999 | 3.704 | 2.746 | 2.98 | 2.097 | 2.242 | 2.753 | 55.21 | 171.19 | 168.62 | -2.95 | 7.3 | -0.08 | -0.6 | 0.67
2018-05-09 14:41 | 2459.8 | 4.999 | 3.706 | 2.746 | 2.98 | 2.097 | 2.242 | 2.753 | 55.22 | 171.42 | 168.87 | -2.96 | 7.31 | -0.08 | -0.6 | 0.67
2018-05-09 14:41 | 2460 | 4.999 | 3.707 | 2.746 | 2.98 | 2.097 | 2.242 | 2.754 | 55.23 | 171.63 | 169.06 | -2.96 | 7.32 | -0.08 | -0.6 | 0.67
2018-05-09 14:41 | 2460.2 | 4.999 | 3.709 | 2.747 | 2.98 | 2.097 | 2.242 | 2.754 | 55.23 | 171.85 | 169.31 | -2.96 | 7.32 | -0.08 | -0.6 | 0.67
2018-05-09 14:41 | 2460.4 | 4.999 | 3.71 | 2.747 | 2.98 | 2.097 | 2.242 | 2.754 | 55.23 | 172.06 | 169.51 | -2.97 | 7.33 | -0.08 | -0.6 | 0.67
2018-05-09 14:41 | 2460.6 | 4.999 | 3.711 | 2.747 | 2.98 | 2.097 | 2.242 | 2.755 | 55.24 | 172.27 | 169.7 | -2.97 | 7.33 | -0.08 | -0.6 | 0.68
2018-05-09 14:41 | 2460.8 | 4.999 | 3.712 | 2.747 | 2.98 | 2.097 | 2.242 | 2.755 | 55.24 | 172.47 | 169.91 | -2.98 | 7.34 | -0.08 | -0.6 | 0.68
2018-05-09 14:41 | 2461 | 4.999 | 3.714 | 2.747 | 2.98 | 2.097 | 2.242 | 2.756 | 55.24 | 172.68 | 170.11 | -2.98 | 7.34 | -0.08 | -0.6 | 0.68
2018-05-09 14:41 | 2461.2 | 4.999 | 3.715 | 2.747 | 2.98 | 2.097 | 2.242 | 2.756 | 55.25 | 172.87 | 170.31 | -2.99 | 7.35 | -0.08 | -0.6 | 0.69
2018-05-09 14:41 | 2461.4 | 4.999 | 3.716 | 2.747 | 2.981 | 2.097 | 2.242 | 2.757 | 55.25 | 173.07 | 170.51 | -2.99 | 7.35 | -0.08 | -0.6 | 0.69
2018-05-09 14:41 | 2461.6 | 4.999 | 3.717 | 2.747 | 2.981 | 2.097 | 2.242 | 2.757 | 55.25 | 173.26 | 170.7 | -2.99 | 7.35 | -0.08 | -0.6 | 0.69
2018-05-09 14:41 | 2461.8 | 4.999 | 3.719 | 2.747 | 2.981 | 2.097 | 2.242 | 2.757 | 55.25 | 173.45 | 170.87 | -2.99 | 7.36 | -0.08 | -0.6 | 0.69
2018-05-09 14:41 | 2462 | 4.999 | 3.72 | 2.747 | 2.981 | 2.097 | 2.242 | 2.757 | 55.24 | 173.63 | 171.08 | -3 | 7.36 | -0.08 | -0.6 | 0.69
2018-05-09 14:41 | 2462.2 | 4.999 | 3.721 | 2.747 | 2.981 | 2.097 | 2.242 | 2.757 | 55.24 | 173.81 | 171.25 | -3 | 7.37 | -0.08 | -0.6 | 0.69
2018-05-09 14:41 | 2462.4 | 4.999 | 3.722 | 2.747 | 2.981 | 2.097 | 2.242 | 2.757 | 55.24 | 173.99 | 171.45 | -3.01 | 7.37 | -0.08 | -0.6 | 0.69
2018-05-09 14:41 | 2462.6 | 4.999 | 3.723 | 2.747 | 2.981 | 2.097 | 2.242 | 2.757 | 55.24 | 174.16 | 171.57 | -3.01 | 7.38 | -0.08 | -0.6 | 0.69
2018-05-09 14:41 | 2462.8 | 4.999 | 3.724 | 2.747 | 2.981 | 2.097 | 2.242 | 2.757 | 55.22 | 174.33 | 171.75 | -3.01 | 7.38 | -0.08 | -0.6 | 0.69
2018-05-09 14:41 | 2463 | 4.999 | 3.725 | 2.748 | 2.981 | 2.097 | 2.242 | 2.757 | 55.21 | 174.49 | 171.94 | -3.02 | 7.39 | -0.08 | -0.6 | 0.69
2018-05-09 14:41 | 2463.2 | 4.999 | 3.726 | 2.748 | 2.981 | 2.097 | 2.242 | 2.757 | 55.15 | 174.65 | 172.09 | -3.02 | 7.39 | -0.08 | -0.6 | 0.69
2018-05-09 14:41 | 2463.4 | 4.999 | 3.727 | 2.748 | 2.981 | 2.097 | 2.242 | 2.757 | 54.88 | 174.82 | 172.23 | -3.02 | 7.4 | -0.08 | -0.6 | 0.69
2018-05-09 14:41 | 2463.6 | 4.999 | 3.734 | 2.723 | 3.001 | 2.095 | 2.23 | 2.762 | 7 | 175.12 | 173.34 | -1.71 | 8.47 | -0.07 | -0.66 | 0.72
2018-05-09 14:41 | 2463.8 | 4.999 | 3.734 | 2.732 | 3.001 | 2.094 | 2.233 | 2.768 | 6.4 | 175.15 | 173.32 | -2.19 | 8.46 | -0.06 | -0.65 | 0.75
2018-05-09 14:41 | 2464 | 4.999 | 3.735 | 2.735 | 3.001 | 2.094 | 2.233 | 2.768 | 6.42 | 175.28 | 173.42 | -2.33 | 8.46 | -0.06 | -0.65 | 0.75
2018-05-09 14:41 | 2464.2 | 4.999 | 3.735 | 2.735 | 3.001 | 2.094 | 2.233 | 2.768 | 6.45 | 175.43 | 173.5 | -2.35 | 8.47 | -0.06 | -0.65 | 0.75
2018-05-09 14:41 | 2464.4 | 4.999 | 3.736 | 2.736 | 3.001 | 2.094 | 2.233 | 2.769 | 6.47 | 175.56 | 173.7 | -2.38 | 8.47 | -0.06 | -0.65 | 0.75
2018-05-09 14:41 | 2464.6 | 4.999 | 3.737 | 2.735 | 3.001 | 2.094 | 2.232 | 2.768 | 6.5 | 175.7 | 173.77 | -2.33 | 8.47 | -0.06 | -0.65 | 0.75
2018-05-09 14:41 | 2464.8 | 4.999 | 3.738 | 2.735 | 3.001 | 2.094 | 2.232 | 2.769 | 6.51 | 175.84 | 173.89 | -2.34 | 8.47 | -0.06 | -0.65 | 0.76
2018-05-09 14:41 | 2465 | 4.999 | 3.739 | 2.735 | 3.001 | 2.094 | 2.232 | 2.769 | 6.51 | 175.97 | 174.05 | -2.37 | 8.47 | -0.06 | -0.65 | 0.76
2018-05-09 14:41 | 2465.2 | 4.999 | 3.739 | 2.735 | 3.001 | 2.094 | 2.232 | 2.769 | 6.52 | 176.09 | 174.15 | -2.35 | 8.47 | -0.06 | -0.66 | 0.76
2018-05-09 14:41 | 2465.4 | 4.999 | 3.74 | 2.735 | 3.001 | 2.094 | 2.232 | 2.769 | 6.55 | 176.22 | 174.29 | -2.35 | 8.47 | -0.06 | -0.66 | 0.75
2018-05-09 14:41 | 2465.6 | 4.999 | 3.741 | 2.735 | 3.001 | 2.094 | 2.232 | 2.769 | 6.57 | 176.33 | 174.42 | -2.36 | 8.47 | -0.06 | -0.66 | 0.76
2018-05-09 14:41 | 2465.8 | 4.999 | 3.742 | 2.735 | 3.001 | 2.094 | 2.231 | 2.77 | 6.56 | 176.45 | 174.5 | -2.36 | 8.47 | -0.06 | -0.66 | 0.76
2018-05-09 14:41 | 2466 | 4.999 | 3.742 | 2.736 | 3.001 | 2.094 | 2.231 | 2.77 | 6.57 | 176.56 | 174.62 | -2.38 | 8.47 | -0.06 | -0.66 | 0.76
2018-05-09 14:41 | 2466.2 | 4.999 | 3.743 | 2.736 | 3.001 | 2.094 | 2.231 | 2.77 | 6.59 | 176.67 | 174.73 | -2.37 | 8.47 | -0.06 | -0.66 | 0.76
2018-05-09 14:41 | 2466.4 | 4.999 | 3.744 | 2.736 | 3.001 | 2.094 | 2.231 | 2.77 | 6.6 | 176.78 | 174.85 | -2.39 | 8.47 | -0.06 | -0.66 | 0.76
2018-05-09 14:41 | 2466.6 | 4.999 | 3.744 | 2.736 | 3.001 | 2.094 | 2.231 | 2.77 | 6.61 | 176.88 | 174.92 | -2.39 | 8.47 | -0.06 | -0.66 | 0.76
2018-05-09 14:41 | 2466.8 | 4.999 | 3.745 | 2.736 | 3.001 | 2.094 | 2.231 | 2.771 | 6.61 | 176.98 | 175.01 | -2.42 | 8.47 | -0.06 | -0.66 | 0.76
2018-05-09 14:41 | 2467 | 4.999 | 3.746 | 2.736 | 3.001 | 2.094 | 2.231 | 2.771 | 6.62 | 177.07 | 175.13 | -2.39 | 8.47 | -0.06 | -0.66 | 0.76
2018-05-09 14:41 | 2467.2 | 4.999 | 3.746 | 2.736 | 3.001 | 2.094 | 2.231 | 2.77 | 6.64 | 177.16 | 175.2 | -2.39 | 8.47 | -0.06 | -0.66 | 0.76
2018-05-09 14:41 | 2467.4 | 4.999 | 3.746 | 2.736 | 3.001 | 2.094 | 2.231 | 2.77 | 6.64 | 177.24 | 175.26 | -2.39 | 8.47 | -0.06 | -0.66 | 0.76
2018-05-09 14:41 | 2467.6 | 4.999 | 3.747 | 2.736 | 3.001 | 2.094 | 2.231 | 2.771 | 6.64 | 177.32 | 175.39 | -2.39 | 8.47 | -0.06 | -0.66 | 0.76
2018-05-09 14:41 | 2467.8 | 4.999 | 3.748 | 2.736 | 3.001 | 2.094 | 2.231 | 2.771 | 6.65 | 177.4 | 175.43 | -2.4 | 8.48 | -0.06 | -0.66 | 0.76
2018-05-09 14:41 | 2468 | 4.999 | 3.748 | 2.736 | 3.001 | 2.093 | 2.23 | 2.771 | 6.66 | 177.48 | 175.57 | -2.4 | 8.48 | -0.06 | -0.66 | 0.77
2018-05-09 14:41 | 2468.2 | 4.999 | 3.749 | 2.736 | 3.001 | 2.093 | 2.23 | 2.771 | 6.67 | 177.55 | 175.61 | -2.4 | 8.48 | -0.06 | -0.66 | 0.76
2018-05-09 14:41 | 2468.4 | 4.999 | 3.749 | 2.736 | 3.001 | 2.093 | 2.23 | 2.771 | 6.67 | 177.62 | 175.65 | -2.4 | 8.48 | -0.06 | -0.66 | 0.76
2018-05-09 14:41 | 2468.6 | 4.999 | 3.749 | 2.736 | 3.001 | 2.093 | 2.23 | 2.771 | 6.67 | 177.69 | 175.7 | -2.4 | 8.48 | -0.06 | -0.66 | 0.77
2018-05-09 14:41 | 2468.8 | 4.999 | 3.749 | 2.736 | 3.002 | 2.093 | 2.23 | 2.771 | 6.68 | 177.75 | 175.73 | -2.4 | 8.48 | -0.06 | -0.66 | 0.77
2018-05-09 14:41 | 2469 | 4.999 | 3.75 | 2.736 | 3.002 | 2.093 | 2.23 | 2.771 | 6.69 | 177.8 | 175.81 | -2.4 | 8.48 | -0.06 | -0.67 | 0.77
2018-05-09 14:41 | 2469.2 | 4.999 | 3.751 | 2.736 | 3.002 | 2.093 | 2.23 | 2.771 | 6.69 | 177.86 | 175.93 | -2.4 | 8.48 | -0.06 | -0.67 | 0.77
2018-05-09 14:41 | 2469.4 | 4.999 | 3.751 | 2.736 | 3.002 | 2.093 | 2.23 | 2.771 | 6.69 | 177.9 | 175.99 | -2.4 | 8.48 | -0.06 | -0.67 | 0.77
2018-05-09 14:41 | 2469.6 | 4.999 | 3.751 | 2.736 | 3.002 | 2.093 | 2.23 | 2.772 | 6.69 | 177.95 | 176.03 | -2.4 | 8.49 | -0.06 | -0.67 | 0.77
2018-05-09 14:41 | 2469.8 | 4.999 | 3.751 | 2.736 | 3.002 | 2.093 | 2.23 | 2.772 | 6.69 | 178 | 176.05 | -2.4 | 8.49 | -0.06 | -0.67 | 0.77
2018-05-09 14:41 | 2470 | 4.999 | 3.752 | 2.736 | 3.002 | 2.093 | 2.23 | 2.772 | 6.69 | 178.04 | 176.08 | -2.4 | 8.49 | -0.06 | -0.67 | 0.77
2018-05-09 14:41 | 2470.2 | 4.999 | 3.752 | 2.736 | 3.002 | 2.093 | 2.23 | 2.772 | 6.69 | 178.07 | 176.12 | -2.4 | 8.49 | -0.06 | -0.67 | 0.77
2018-05-09 14:41 | 2470.4 | 4.999 | 3.752 | 2.736 | 3.002 | 2.093 | 2.23 | 2.772 | 6.7 | 178.1 | 176.15 | -2.4 | 8.49 | -0.06 | -0.67 | 0.77
2018-05-09 14:41 | 2470.6 | 4.999 | 3.752 | 2.736 | 3.002 | 2.093 | 2.23 | 2.772 | 6.7 | 178.13 | 176.16 | -2.4 | 8.49 | -0.06 | -0.67 | 0.77
2018-05-09 14:41 | 2470.8 | 4.999 | 3.752 | 2.736 | 3.002 | 2.093 | 2.23 | 2.772 | 6.7 | 178.15 | 176.18 | -2.4 | 8.49 | -0.06 | -0.67 | 0.77
2018-05-09 14:41 | 2471 | 4.999 | 3.752 | 2.736 | 3.002 | 2.093 | 2.23 | 2.772 | 6.7 | 178.17 | 176.19 | -2.4 | 8.49 | -0.06 | -0.67 | 0.77
2018-05-09 14:41 | 2471.2 | 4.999 | 3.752 | 2.736 | 3.002 | 2.093 | 2.23 | 2.772 | 6.7 | 178.19 | 176.2 | -2.4 | 8.49 | -0.06 | -0.67 | 0.77
2018-05-09 14:41 | 2471.4 | 4.999 | 3.753 | 2.736 | 3.002 | 2.093 | 2.23 | 2.772 | 6.7 | 178.2 | 176.22 | -2.4 | 8.49 | -0.06 | -0.67 | 0.77
2018-05-09 14:41 | 2471.6 | 4.999 | 3.753 | 2.736 | 3.002 | 2.093 | 2.23 | 2.772 | 6.69 | 178.21 | 176.22 | -2.4 | 8.49 | -0.06 | -0.67 | 0.77
2018-05-09 14:41 | 2471.8 | 4.999 | 3.753 | 2.736 | 3.002 | 2.093 | 2.23 | 2.772 | 6.69 | 178.22 | 176.23 | -2.4 | 8.49 | -0.06 | -0.67 | 0.77
2018-05-09 14:41 | 2472 | 4.999 | 3.753 | 2.736 | 3.002 | 2.093 | 2.23 | 2.772 | 6.7 | 178.22 | 176.23 | -2.4 | 8.49 | -0.06 | -0.67 | 0.77
2018-05-09 14:41 | 2472.2 | 4.999 | 3.753 | 2.736 | 3.002 | 2.093 | 2.23 | 2.772 | 6.69 | 178.22 | 176.23 | -2.4 | 8.49 | -0.06 | -0.67 | 0.77
2018-05-09 14:41 | 2472.4 | 4.999 | 3.753 | 2.736 | 3.002 | 2.093 | 2.23 | 2.772 | 6.68 | 178.22 | 176.23 | -2.4 | 8.49 | -0.06 | -0.67 | 0.77
2018-05-09 14:41 | 2472.6 | 4.999 | 3.753 | 2.736 | 3.002 | 2.093 | 2.23 | 2.772 | 6.67 | 178.21 | 176.23 | -2.4 | 8.49 | -0.06 | -0.67 | 0.77
2018-05-09 14:41 | 2472.8 | 4.999 | 3.753 | 2.736 | 3.002 | 2.093 | 2.23 | 2.772 | 6.66 | 178.2 | 176.24 | -2.4 | 8.49 | -0.06 | -0.67 | 0.77
2018-05-09 14:41 | 2473 | 4.999 | 3.753 | 2.736 | 3.002 | 2.093 | 2.23 | 2.772 | 6.65 | 178.18 | 176.23 | -2.4 | 8.49 | -0.06 | -0.67 | 0.77
2018-05-09 14:41 | 2473.2 | 4.999 | 3.753 | 2.736 | 3.002 | 2.093 | 2.23 | 2.772 | 6.64 | 178.17 | 176.24 | -2.4 | 8.49 | -0.06 | -0.67 | 0.77
2018-05-09 14:41 | 2473.4 | 4.999 | 3.753 | 2.736 | 3.002 | 2.093 | 2.23 | 2.772 | 6.63 | 178.14 | 176.23 | -2.4 | 8.49 | -0.06 | -0.67 | 0.77
2018-05-09 14:41 | 2473.6 | 4.999 | 3.753 | 2.736 | 3.002 | 2.093 | 2.23 | 2.772 | 6.64 | 178.11 | 176.23 | -2.4 | 8.49 | -0.06 | -0.67 | 0.77
2018-05-09 14:41 | 2473.8 | 4.999 | 3.752 | 2.736 | 3.002 | 2.093 | 2.23 | 2.772 | 6.63 | 178.08 | 176.21 | -2.4 | 8.49 | -0.06 | -0.67 | 0.77
2018-05-09 14:41 | 2474 | 4.999 | 3.752 | 2.736 | 3.002 | 2.093 | 2.23 | 2.772 | 6.62 | 178.05 | 176.2 | -2.4 | 8.49 | -0.06 | -0.67 | 0.77
2018-05-09 14:41 | 2474.2 | 4.999 | 3.752 | 2.736 | 3.002 | 2.093 | 2.23 | 2.772 | 6.62 | 178.01 | 176.18 | -2.4 | 8.49 | -0.06 | -0.67 | 0.77
2018-05-09 14:41 | 2474.4 | 4.999 | 3.752 | 2.736 | 3.002 | 2.093 | 2.23 | 2.771 | 6.61 | 177.97 | 176.16 | -2.4 | 8.49 | -0.06 | -0.67 | 0.77
2018-05-09 14:41 | 2474.6 | 4.999 | 3.752 | 2.736 | 3.002 | 2.093 | 2.23 | 2.771 | 6.61 | 177.93 | 176.14 | -2.4 | 8.49 | -0.06 | -0.67 | 0.77
2018-05-09 14:41 | 2474.8 | 4.999 | 3.752 | 2.736 | 3.002 | 2.093 | 2.23 | 2.771 | 6.6 | 177.88 | 176.1 | -2.4 | 8.49 | -0.06 | -0.67 | 0.77
2018-05-09 14:41 | 2475 | 4.999 | 3.751 | 2.736 | 3.002 | 2.093 | 2.23 | 2.771 | 6.59 | 177.83 | 176.05 | -2.4 | 8.49 | -0.06 | -0.67 | 0.77
2018-05-09 14:41 | 2475.2 | 4.999 | 3.751 | 2.736 | 3.002 | 2.093 | 2.23 | 2.771 | 6.58 | 177.77 | 176.03 | -2.4 | 8.49 | -0.06 | -0.67 | 0.77
2018-05-09 14:41 | 2475.4 | 4.999 | 3.751 | 2.736 | 3.002 | 2.093 | 2.23 | 2.771 | 6.57 | 177.72 | 175.98 | -2.4 | 8.49 | -0.06 | -0.67 | 0.77
2018-05-09 14:41 | 2475.6 | 4.999 | 3.75 | 2.736 | 3.002 | 2.093 | 2.23 | 2.771 | 6.56 | 177.65 | 175.84 | -2.4 | 8.49 | -0.06 | -0.67 | 0.77
2018-05-09 14:41 | 2475.8 | 4.999 | 3.749 | 2.736 | 3.002 | 2.093 | 2.23 | 2.771 | 6.55 | 177.58 | 175.74 | -2.4 | 8.49 | -0.06 | -0.67 | 0.76
2018-05-09 14:41 | 2476 | 4.999 | 3.749 | 2.736 | 3.002 | 2.093 | 2.23 | 2.771 | 6.54 | 177.51 | 175.7 | -2.4 | 8.49 | -0.06 | -0.67 | 0.76
2018-05-09 14:41 | 2476.2 | 4.999 | 3.749 | 2.736 | 3.002 | 2.093 | 2.23 | 2.771 | 6.53 | 177.44 | 175.64 | -2.4 | 8.49 | -0.06 | -0.67 | 0.76
2018-05-09 14:41 | 2476.4 | 4.999 | 3.749 | 2.736 | 3.002 | 2.093 | 2.23 | 2.771 | 6.52 | 177.36 | 175.6 | -2.4 | 8.49 | -0.06 | -0.67 | 0.76
2018-05-09 14:41 | 2476.6 | 4.999 | 3.748 | 2.736 | 3.002 | 2.093 | 2.23 | 2.771 | 6.51 | 177.28 | 175.51 | -2.4 | 8.49 | -0.06 | -0.67 | 0.76
2018-05-09 14:41 | 2476.8 | 4.999 | 3.747 | 2.736 | 3.002 | 2.093 | 2.23 | 2.771 | 6.5 | 177.19 | 175.4 | -2.4 | 8.49 | -0.06 | -0.66 | 0.76
2018-05-09 14:41 | 2477 | 4.999 | 3.747 | 2.736 | 3.002 | 2.093 | 2.23 | 2.77 | 6.48 | 177.11 | 175.33 | -2.4 | 8.49 | -0.06 | -0.66 | 0.76
2018-05-09 14:41 | 2477.2 | 4.999 | 3.746 | 2.736 | 3.002 | 2.093 | 2.23 | 2.77 | 6.47 | 177.01 | 175.21 | -2.4 | 8.49 | -0.06 | -0.66 | 0.76
2018-05-09 14:41 | 2477.4 | 4.999 | 3.746 | 2.736 | 3.002 | 2.093 | 2.23 | 2.77 | 6.46 | 176.92 | 175.15 | -2.4 | 8.49 | -0.06 | -0.66 | 0.76
2018-05-09 14:41 | 2477.6 | 4.999 | 3.745 | 2.736 | 3.002 | 2.093 | 2.231 | 2.77 | 6.45 | 176.82 | 175.03 | -2.4 | 8.49 | -0.06 | -0.66 | 0.76
2018-05-09 14:41 | 2477.8 | 4.999 | 3.744 | 2.736 | 3.002 | 2.093 | 2.231 | 2.77 | 6.43 | 176.72 | 174.93 | -2.4 | 8.49 | -0.06 | -0.66 | 0.76
2018-05-09 14:41 | 2478 | 4.999 | 3.744 | 2.736 | 3.002 | 2.093 | 2.231 | 2.769 | 6.41 | 176.61 | 174.84 | -2.4 | 8.49 | -0.06 | -0.66 | 0.76
2018-05-09 14:41 | 2478.2 | 4.999 | 3.743 | 2.736 | 3.002 | 2.093 | 2.231 | 2.769 | 6.4 | 176.5 | 174.72 | -2.4 | 8.49 | -0.06 | -0.66 | 0.76
2018-05-09 14:41 | 2478.4 | 4.999 | 3.742 | 2.736 | 3.002 | 2.093 | 2.231 | 2.769 | 6.39 | 176.39 | 174.61 | -2.4 | 8.49 | -0.06 | -0.66 | 0.76
2018-05-09 14:41 | 2478.6 | 4.999 | 3.742 | 2.736 | 3.002 | 2.093 | 2.231 | 2.769 | 6.37 | 176.27 | 174.49 | -2.4 | 8.49 | -0.06 | -0.66 | 0.76
2018-05-09 14:41 | 2478.8 | 4.999 | 3.741 | 2.736 | 3.002 | 2.093 | 2.232 | 2.769 | 6.35 | 176.15 | 174.38 | -2.4 | 8.49 | -0.06 | -0.66 | 0.75
2018-05-09 14:41 | 2479 | 4.999 | 3.74 | 2.736 | 3.002 | 2.093 | 2.232 | 2.769 | 6.33 | 176.02 | 174.25 | -2.4 | 8.49 | -0.06 | -0.65 | 0.75
2018-05-09 14:41 | 2479.2 | 4.999 | 3.739 | 2.736 | 3.002 | 2.093 | 2.232 | 2.769 | 6.32 | 175.89 | 174.11 | -2.4 | 8.49 | -0.06 | -0.65 | 0.75
2018-05-09 14:41 | 2479.4 | 4.999 | 3.738 | 2.736 | 3.002 | 2.093 | 2.232 | 2.769 | 6.3 | 175.76 | 173.98 | -2.4 | 8.49 | -0.06 | -0.65 | 0.75
2018-05-09 14:41 | 2479.6 | 4.999 | 3.737 | 2.736 | 3.002 | 2.093 | 2.232 | 2.768 | 6.28 | 175.63 | 173.82 | -2.4 | 8.49 | -0.06 | -0.65 | 0.75
2018-05-09 14:41 | 2479.8 | 4.999 | 3.737 | 2.736 | 3.002 | 2.093 | 2.233 | 2.768 | 6.27 | 175.49 | 173.74 | -2.4 | 8.49 | -0.06 | -0.65 | 0.75
2018-05-09 14:41 | 2480 | 4.999 | 3.736 | 2.736 | 3.002 | 2.093 | 2.233 | 2.768 | 6.25 | 175.35 | 173.56 | -2.4 | 8.49 | -0.06 | -0.65 | 0.75
2018-05-09 14:41 | 2480.2 | 4.999 | 3.735 | 2.736 | 3.002 | 2.093 | 2.233 | 2.768 | 6.22 | 175.2 | 173.42 | -2.4 | 8.49 | -0.06 | -0.65 | 0.75
2018-05-09 14:41 | 2480.4 | 4.999 | 3.734 | 2.736 | 3.002 | 2.094 | 2.233 | 2.767 | 6.2 | 175.05 | 173.31 | -2.4 | 8.49 | -0.06 | -0.65 | 0.75
2018-05-09 14:41 | 2480.6 | 4.999 | 3.733 | 2.736 | 3.002 | 2.094 | 2.233 | 2.767 | 6.19 | 174.9 | 173.13 | -2.4 | 8.48 | -0.06 | -0.65 | 0.75
2018-05-09 14:41 | 2480.8 | 4.999 | 3.732 | 2.736 | 3.001 | 2.094 | 2.233 | 2.767 | 6.17 | 174.74 | 172.98 | -2.4 | 8.48 | -0.06 | -0.65 | 0.74
2018-05-09 14:41 | 2481 | 4.999 | 3.731 | 2.736 | 3.001 | 2.094 | 2.233 | 2.767 | 6.15 | 174.58 | 172.8 | -2.4 | 8.48 | -0.06 | -0.65 | 0.74
2018-05-09 14:41 | 2481.2 | 4.999 | 3.73 | 2.736 | 3.001 | 2.094 | 2.233 | 2.767 | 6.12 | 174.42 | 172.64 | -2.4 | 8.48 | -0.06 | -0.65 | 0.74
2018-05-09 14:41 | 2481.4 | 4.999 | 3.729 | 2.736 | 3.001 | 2.094 | 2.234 | 2.766 | 6.1 | 174.25 | 172.49 | -2.4 | 8.48 | -0.06 | -0.64 | 0.74
2018-05-09 14:41 | 2481.6 | 4.999 | 3.728 | 2.736 | 3.001 | 2.094 | 2.233 | 2.766 | 6.08 | 174.08 | 172.3 | -2.39 | 8.47 | -0.06 | -0.65 | 0.74
2018-05-09 14:41 | 2481.8 | 4.999 | 3.727 | 2.736 | 3.001 | 2.094 | 2.234 | 2.766 | 6.06 | 173.9 | 172.13 | -2.39 | 8.47 | -0.06 | -0.64 | 0.74
2018-05-09 14:41 | 2482 | 4.999 | 3.725 | 2.736 | 3.001 | 2.094 | 2.234 | 2.766 | 6.03 | 173.73 | 171.97 | -2.39 | 8.47 | -0.06 | -0.64 | 0.74
2018-05-09 14:41 | 2482.2 | 4.999 | 3.724 | 2.736 | 3.001 | 2.094 | 2.234 | 2.765 | 6.01 | 173.54 | 171.77 | -2.39 | 8.46 | -0.06 | -0.64 | 0.73
2018-05-09 14:41 | 2482.4 | 4.999 | 3.723 | 2.736 | 3.001 | 2.094 | 2.234 | 2.765 | 5.99 | 173.36 | 171.58 | -2.39 | 8.46 | -0.06 | -0.64 | 0.73
2018-05-09 14:41 | 2482.6 | 4.999 | 3.722 | 2.736 | 3.001 | 2.094 | 2.234 | 2.764 | 5.97 | 173.17 | 171.42 | -2.39 | 8.45 | -0.06 | -0.64 | 0.73
2018-05-09 14:41 | 2482.8 | 4.999 | 3.721 | 2.736 | 3.001 | 2.094 | 2.234 | 2.764 | 5.94 | 172.97 | 171.22 | -2.39 | 8.45 | -0.06 | -0.64 | 0.73
2018-05-09 14:41 | 2483 | 4.999 | 3.719 | 2.736 | 3.001 | 2.094 | 2.234 | 2.763 | 5.92 | 172.78 | 171.01 | -2.39 | 8.44 | -0.06 | -0.64 | 0.72
2018-05-09 14:41 | 2483.2 | 4.999 | 3.718 | 2.736 | 3.001 | 2.094 | 2.235 | 2.763 | 5.9 | 172.58 | 170.81 | -2.38 | 8.44 | -0.06 | -0.64 | 0.72
2018-05-09 14:41 | 2483.4 | 4.999 | 3.717 | 2.736 | 3.001 | 2.094 | 2.235 | 2.762 | 5.87 | 172.38 | 170.6 | -2.38 | 8.43 | -0.06 | -0.64 | 0.72
2018-05-09 14:41 | 2483.6 | 4.999 | 3.715 | 2.736 | 3 | 2.094 | 2.235 | 2.762 | 5.84 | 172.17 | 170.39 | -2.38 | 8.43 | -0.06 | -0.64 | 0.71
2018-05-09 14:41 | 2483.8 | 4.999 | 3.714 | 2.736 | 3 | 2.094 | 2.235 | 2.761 | 5.82 | 171.96 | 170.19 | -2.38 | 8.42 | -0.06 | -0.63 | 0.71
2018-05-09 14:41 | 2484 | 4.999 | 3.713 | 2.735 | 3 | 2.094 | 2.236 | 2.761 | 5.8 | 171.75 | 169.98 | -2.37 | 8.41 | -0.06 | -0.63 | 0.71
2018-05-09 14:41 | 2484.2 | 4.999 | 3.712 | 2.735 | 3 | 2.094 | 2.236 | 2.76 | 5.77 | 171.53 | 169.77 | -2.36 | 8.41 | -0.06 | -0.63 | 0.7
2018-05-09 14:41 | 2484.4 | 4.999 | 3.71 | 2.735 | 3 | 2.094 | 2.236 | 2.759 | 5.74 | 171.31 | 169.55 | -2.36 | 8.4 | -0.06 | -0.63 | 0.7
2018-05-09 14:41 | 2484.6 | 4.999 | 3.709 | 2.735 | 3 | 2.094 | 2.236 | 2.759 | 5.71 | 171.08 | 169.33 | -2.36 | 8.4 | -0.06 | -0.63 | 0.7
2018-05-09 14:41 | 2484.8 | 4.999 | 3.707 | 2.735 | 3 | 2.094 | 2.236 | 2.758 | 5.69 | 170.86 | 169.11 | -2.35 | 8.39 | -0.06 | -0.63 | 0.7
2018-05-09 14:41 | 2485 | 4.999 | 3.706 | 2.735 | 3 | 2.094 | 2.236 | 2.758 | 5.66 | 170.63 | 168.88 | -2.35 | 8.38 | -0.06 | -0.63 | 0.7
2018-05-09 14:41 | 2485.2 | 4.999 | 3.704 | 2.735 | 3 | 2.094 | 2.236 | 2.758 | 5.63 | 170.39 | 168.62 | -2.34 | 8.38 | -0.06 | -0.63 | 0.7
2018-05-09 14:41 | 2485.4 | 4.999 | 3.703 | 2.735 | 2.999 | 2.094 | 2.236 | 2.758 | 5.61 | 170.15 | 168.42 | -2.33 | 8.37 | -0.06 | -0.63 | 0.69
2018-05-09 14:41 | 2485.6 | 4.999 | 3.701 | 2.735 | 2.999 | 2.095 | 2.236 | 2.758 | 5.58 | 169.91 | 168.16 | -2.33 | 8.36 | -0.07 | -0.63 | 0.69
2018-05-09 14:41 | 2485.8 | 4.999 | 3.7 | 2.735 | 2.999 | 2.095 | 2.237 | 2.757 | 5.55 | 169.67 | 167.93 | -2.32 | 8.36 | -0.07 | -0.63 | 0.69
2018-05-09 14:41 | 2486 | 4.999 | 3.698 | 2.735 | 2.999 | 2.095 | 2.237 | 2.757 | 5.52 | 169.42 | 167.67 | -2.32 | 8.35 | -0.07 | -0.63 | 0.69
2018-05-09 14:41 | 2486.2 | 4.999 | 3.696 | 2.734 | 2.999 | 2.095 | 2.237 | 2.757 | 5.49 | 169.16 | 167.41 | -2.31 | 8.35 | -0.07 | -0.63 | 0.69
2018-05-09 14:41 | 2486.4 | 4.999 | 3.695 | 2.734 | 2.999 | 2.095 | 2.237 | 2.756 | 5.47 | 168.91 | 167.18 | -2.31 | 8.34 | -0.07 | -0.63 | 0.69
2018-05-09 14:41 | 2486.6 | 4.999 | 3.693 | 2.734 | 2.999 | 2.095 | 2.237 | 2.755 | 5.43 | 168.65 | 166.91 | -2.3 | 8.33 | -0.07 | -0.63 | 0.68
2018-05-09 14:41 | 2486.8 | 4.999 | 3.692 | 2.734 | 2.999 | 2.095 | 2.237 | 2.754 | 5.4 | 168.39 | 166.66 | -2.29 | 8.32 | -0.07 | -0.63 | 0.67
2018-05-09 14:41 | 2487 | 4.999 | 3.69 | 2.734 | 2.998 | 2.095 | 2.237 | 2.753 | 5.38 | 168.12 | 166.37 | -2.28 | 8.32 | -0.07 | -0.63 | 0.67
2018-05-09 14:41 | 2487.2 | 4.999 | 3.688 | 2.734 | 2.998 | 2.095 | 2.238 | 2.753 | 5.35 | 167.85 | 166.13 | -2.27 | 8.31 | -0.07 | -0.62 | 0.67
2018-05-09 14:41 | 2487.4 | 4.999 | 3.686 | 2.733 | 2.998 | 2.095 | 2.238 | 2.752 | 5.31 | 167.58 | 165.82 | -2.26 | 8.3 | -0.07 | -0.62 | 0.66
2018-05-09 14:41 | 2487.6 | 4.999 | 3.685 | 2.733 | 2.998 | 2.095 | 2.238 | 2.752 | 5.28 | 167.3 | 165.58 | -2.25 | 8.29 | -0.07 | -0.62 | 0.66
2018-05-09 14:41 | 2487.8 | 4.999 | 3.683 | 2.733 | 2.998 | 2.095 | 2.239 | 2.752 | 5.26 | 167.02 | 165.32 | -2.24 | 8.29 | -0.07 | -0.62 | 0.66
2018-05-09 14:41 | 2488 | 4.999 | 3.681 | 2.733 | 2.998 | 2.095 | 2.239 | 2.751 | 5.22 | 166.74 | 165 | -2.23 | 8.28 | -0.07 | -0.61 | 0.66
2018-05-09 14:41 | 2488.2 | 4.999 | 3.679 | 2.733 | 2.998 | 2.095 | 2.24 | 2.75 | 5.19 | 166.45 | 164.73 | -2.23 | 8.27 | -0.07 | -0.61 | 0.65
2018-05-09 14:41 | 2488.4 | 4.999 | 3.678 | 2.733 | 2.997 | 2.095 | 2.24 | 2.749 | 5.16 | 166.17 | 164.43 | -2.22 | 8.26 | -0.07 | -0.61 | 0.65
2018-05-09 14:41 | 2488.6 | 4.999 | 3.676 | 2.733 | 2.997 | 2.095 | 2.24 | 2.748 | 5.13 | 165.87 | 164.14 | -2.21 | 8.26 | -0.07 | -0.61 | 0.64
2018-05-09 14:41 | 2488.8 | 4.999 | 3.674 | 2.732 | 2.997 | 2.095 | 2.241 | 2.747 | 5.1 | 165.57 | 163.85 | -2.21 | 8.25 | -0.07 | -0.61 | 0.64
2018-05-09 14:41 | 2489 | 4.999 | 3.672 | 2.732 | 2.997 | 2.095 | 2.241 | 2.747 | 5.06 | 165.27 | 163.57 | -2.2 | 8.24 | -0.07 | -0.61 | 0.63
2018-05-09 14:41 | 2489.2 | 4.999 | 3.67 | 2.732 | 2.997 | 2.095 | 2.241 | 2.746 | 5.03 | 164.97 | 163.25 | -2.19 | 8.23 | -0.07 | -0.6 | 0.63
2018-05-09 14:41 | 2489.4 | 4.999 | 3.668 | 2.732 | 2.997 | 2.095 | 2.242 | 2.745 | 5 | 164.66 | 162.96 | -2.18 | 8.22 | -0.07 | -0.6 | 0.63
2018-05-09 14:41 | 2489.6 | 4.999 | 3.666 | 2.732 | 2.997 | 2.095 | 2.242 | 2.744 | 4.97 | 164.36 | 162.67 | -2.17 | 8.21 | -0.07 | -0.6 | 0.62
2018-05-09 14:41 | 2489.8 | 4.999 | 3.664 | 2.732 | 2.996 | 2.095 | 2.242 | 2.744 | 4.93 | 164.04 | 162.33 | -2.17 | 8.21 | -0.07 | -0.6 | 0.62
2018-05-09 14:41 | 2490 | 4.999 | 3.662 | 2.732 | 2.996 | 2.095 | 2.242 | 2.743 | 4.9 | 163.72 | 162.04 | -2.16 | 8.2 | -0.07 | -0.6 | 0.62
2018-05-09 14:41 | 2490.2 | 4.999 | 3.66 | 2.731 | 2.996 | 2.095 | 2.243 | 2.743 | 4.87 | 163.4 | 161.72 | -2.15 | 8.19 | -0.07 | -0.6 | 0.61
2018-05-09 14:41 | 2490.4 | 4.999 | 3.658 | 2.731 | 2.996 | 2.095 | 2.243 | 2.743 | 4.83 | 163.08 | 161.41 | -2.14 | 8.19 | -0.07 | -0.59 | 0.61
2018-05-09 14:41 | 2490.6 | 4.999 | 3.656 | 2.731 | 2.996 | 2.095 | 2.243 | 2.742 | 4.8 | 162.75 | 161.09 | -2.13 | 8.17 | -0.07 | -0.59 | 0.61
2018-05-09 14:41 | 2490.8 | 4.999 | 3.654 | 2.731 | 2.996 | 2.096 | 2.244 | 2.742 | 4.77 | 162.42 | 160.79 | -2.13 | 8.17 | -0.07 | -0.59 | 0.61
2018-05-09 14:41 | 2491 | 4.999 | 3.652 | 2.731 | 2.995 | 2.096 | 2.244 | 2.742 | 4.73 | 162.09 | 160.45 | -2.12 | 8.16 | -0.07 | -0.59 | 0.61
2018-05-09 14:41 | 2491.2 | 4.999 | 3.65 | 2.731 | 2.995 | 2.096 | 2.245 | 2.741 | 4.7 | 161.75 | 160.12 | -2.11 | 8.15 | -0.07 | -0.59 | 0.61
2018-05-09 14:41 | 2491.4 | 4.999 | 3.648 | 2.73 | 2.995 | 2.096 | 2.245 | 2.741 | 4.66 | 161.41 | 159.76 | -2.1 | 8.14 | -0.07 | -0.58 | 0.61
2018-05-09 14:41 | 2491.6 | 4.999 | 3.646 | 2.73 | 2.995 | 2.096 | 2.246 | 2.741 | 4.63 | 161.07 | 159.44 | -2.09 | 8.13 | -0.07 | -0.58 | 0.6
2018-05-09 14:41 | 2491.8 | 4.999 | 3.644 | 2.73 | 2.995 | 2.096 | 2.246 | 2.741 | 4.6 | 160.72 | 159.09 | -2.08 | 8.12 | -0.07 | -0.58 | 0.6
2018-05-09 14:41 | 2492 | 4.999 | 3.641 | 2.73 | 2.995 | 2.096 | 2.246 | 2.74 | 4.56 | 160.37 | 158.75 | -2.07 | 8.11 | -0.07 | -0.58 | 0.6
2018-05-09 14:41 | 2492.2 | 4.999 | 3.639 | 2.73 | 2.994 | 2.096 | 2.247 | 2.74 | 4.53 | 160.01 | 158.41 | -2.06 | 8.1 | -0.07 | -0.57 | 0.6
2018-05-09 14:41 | 2492.4 | 4.999 | 3.637 | 2.73 | 2.994 | 2.096 | 2.247 | 2.739 | 4.49 | 159.66 | 158.07 | -2.05 | 8.09 | -0.07 | -0.57 | 0.59
2018-05-09 14:41 | 2492.6 | 4.999 | 3.635 | 2.729 | 2.994 | 2.096 | 2.248 | 2.738 | 4.46 | 159.3 | 157.71 | -2.04 | 8.08 | -0.07 | -0.57 | 0.59
2018-05-09 14:41 | 2492.8 | 4.999 | 3.633 | 2.729 | 2.994 | 2.096 | 2.249 | 2.738 | 4.42 | 158.94 | 157.36 | -2.03 | 8.07 | -0.07 | -0.56 | 0.59
2018-05-09 14:41 | 2493 | 4.999 | 3.63 | 2.729 | 2.994 | 2.096 | 2.25 | 2.737 | 4.38 | 158.57 | 156.98 | -2.03 | 8.06 | -0.07 | -0.56 | 0.58
2018-05-09 14:41 | 2493.2 | 4.999 | 3.628 | 2.729 | 2.993 | 2.096 | 2.251 | 2.736 | 4.35 | 158.2 | 156.63 | -2.02 | 8.05 | -0.07 | -0.55 | 0.57
2018-05-09 14:41 | 2493.4 | 4.999 | 3.626 | 2.729 | 2.993 | 2.096 | 2.251 | 2.735 | 4.32 | 157.83 | 156.28 | -2.01 | 8.04 | -0.07 | -0.55 | 0.57
2018-05-09 14:41 | 2493.6 | 4.999 | 3.623 | 2.729 | 2.993 | 2.096 | 2.252 | 2.734 | 4.28 | 157.45 | 155.88 | -2 | 8.02 | -0.07 | -0.55 | 0.57
2018-05-09 14:41 | 2493.8 | 4.999 | 3.621 | 2.728 | 2.993 | 2.096 | 2.252 | 2.734 | 4.24 | 157.07 | 155.52 | -1.99 | 8.02 | -0.07 | -0.54 | 0.56
2018-05-09 14:41 | 2494 | 4.999 | 3.618 | 2.728 | 2.993 | 2.096 | 2.253 | 2.733 | 4.21 | 156.68 | 155.13 | -1.98 | 8 | -0.07 | -0.54 | 0.56
2018-05-09 14:41 | 2494.2 | 4.999 | 3.616 | 2.728 | 2.992 | 2.096 | 2.253 | 2.733 | 4.17 | 156.31 | 154.75 | -1.97 | 7.99 | -0.07 | -0.54 | 0.56
2018-05-09 14:41 | 2494.4 | 4.999 | 3.613 | 2.728 | 2.992 | 2.096 | 2.254 | 2.732 | 4.14 | 155.91 | 154.37 | -1.96 | 7.98 | -0.07 | -0.53 | 0.55
2018-05-09 14:41 | 2494.6 | 4.999 | 3.611 | 2.728 | 2.992 | 2.096 | 2.255 | 2.73 | 4.1 | 155.52 | 154 | -1.95 | 7.96 | -0.07 | -0.53 | 0.54
2018-05-09 14:41 | 2494.8 | 4.999 | 3.609 | 2.727 | 2.992 | 2.096 | 2.256 | 2.728 | 4.07 | 155.12 | 153.62 | -1.94 | 7.95 | -0.07 | -0.52 | 0.53
2018-05-09 14:41 | 2495 | 4.999 | 3.606 | 2.727 | 2.991 | 2.096 | 2.257 | 2.727 | 4.04 | 154.73 | 153.23 | -1.93 | 7.94 | -0.07 | -0.52 | 0.53
2018-05-09 14:41 | 2495.2 | 4.999 | 3.604 | 2.727 | 2.991 | 2.096 | 2.257 | 2.726 | 4 | 154.32 | 152.81 | -1.92 | 7.92 | -0.07 | -0.52 | 0.52
2018-05-09 14:41 | 2495.4 | 4.999 | 3.601 | 2.727 | 2.991 | 2.096 | 2.258 | 2.725 | 3.96 | 153.92 | 152.45 | -1.91 | 7.91 | -0.07 | -0.51 | 0.52
2018-05-09 14:41 | 2495.6 | 4.999 | 3.599 | 2.727 | 2.991 | 2.096 | 2.258 | 2.724 | 3.93 | 153.51 | 152.05 | -1.9 | 7.9 | -0.08 | -0.51 | 0.51
2018-05-09 14:41 | 2495.8 | 4.999 | 3.596 | 2.726 | 2.99 | 2.096 | 2.259 | 2.723 | 3.89 | 153.1 | 151.63 | -1.89 | 7.88 | -0.08 | -0.51 | 0.51
2018-05-09 14:41 | 2496 | 4.999 | 3.593 | 2.726 | 2.99 | 2.096 | 2.259 | 2.723 | 3.85 | 152.69 | 151.22 | -1.87 | 7.87 | -0.08 | -0.51 | 0.5
2018-05-09 14:41 | 2496.2 | 4.999 | 3.591 | 2.726 | 2.99 | 2.096 | 2.259 | 2.722 | 3.82 | 152.27 | 150.81 | -1.86 | 7.85 | -0.08 | -0.51 | 0.5
2018-05-09 14:41 | 2496.4 | 4.999 | 3.588 | 2.726 | 2.99 | 2.097 | 2.26 | 2.721 | 3.78 | 151.85 | 150.4 | -1.85 | 7.84 | -0.08 | -0.5 | 0.5
2018-05-09 14:41 | 2496.6 | 4.999 | 3.586 | 2.726 | 2.989 | 2.097 | 2.26 | 2.72 | 3.75 | 151.43 | 149.99 | -1.84 | 7.82 | -0.08 | -0.5 | 0.49
2018-05-09 14:41 | 2496.8 | 4.999 | 3.583 | 2.725 | 2.989 | 2.097 | 2.261 | 2.72 | 3.71 | 151 | 149.56 | -1.83 | 7.81 | -0.08 | -0.5 | 0.49
2018-05-09 14:41 | 2497 | 4.999 | 3.58 | 2.725 | 2.989 | 2.097 | 2.261 | 2.719 | 3.67 | 150.57 | 149.14 | -1.82 | 7.8 | -0.08 | -0.5 | 0.49
2018-05-09 14:41 | 2497.2 | 4.999 | 3.577 | 2.725 | 2.989 | 2.097 | 2.261 | 2.719 | 3.64 | 150.13 | 148.71 | -1.8 | 7.78 | -0.08 | -0.49 | 0.49
2018-05-09 14:41 | 2497.4 | 4.999 | 3.575 | 2.725 | 2.988 | 2.097 | 2.262 | 2.719 | 3.6 | 149.69 | 148.29 | -1.79 | 7.77 | -0.08 | -0.49 | 0.49
2018-05-09 14:41 | 2497.6 | 4.999 | 3.572 | 2.725 | 2.988 | 2.097 | 2.263 | 2.719 | 3.57 | 149.26 | 147.86 | -1.78 | 7.76 | -0.08 | -0.49 | 0.48
2018-05-09 14:41 | 2497.8 | 4.999 | 3.569 | 2.724 | 2.988 | 2.097 | 2.263 | 2.719 | 3.53 | 148.81 | 147.42 | -1.77 | 7.74 | -0.08 | -0.49 | 0.48
2018-05-09 14:41 | 2498 | 4.999 | 3.566 | 2.724 | 2.987 | 2.097 | 2.263 | 2.719 | 3.49 | 148.37 | 146.97 | -1.76 | 7.73 | -0.08 | -0.48 | 0.48
2018-05-09 14:41 | 2498.2 | 4.999 | 3.564 | 2.724 | 2.987 | 2.097 | 2.264 | 2.718 | 3.46 | 147.92 | 146.52 | -1.75 | 7.71 | -0.08 | -0.48 | 0.48
2018-05-09 14:41 | 2498.4 | 4.999 | 3.561 | 2.724 | 2.987 | 2.097 | 2.265 | 2.717 | 3.42 | 147.47 | 146.07 | -1.74 | 7.69 | -0.08 | -0.48 | 0.47
2018-05-09 14:41 | 2498.6 | 4.999 | 3.558 | 2.724 | 2.987 | 2.097 | 2.266 | 2.716 | 3.38 | 147.02 | 145.64 | -1.73 | 7.68 | -0.08 | -0.47 | 0.47
2018-05-09 14:41 | 2498.8 | 4.999 | 3.555 | 2.723 | 2.986 | 2.097 | 2.267 | 2.715 | 3.35 | 146.56 | 145.18 | -1.72 | 7.66 | -0.08 | -0.46 | 0.46
2018-05-09 14:41 | 2499 | 4.999 | 3.552 | 2.723 | 2.986 | 2.097 | 2.269 | 2.714 | 3.31 | 146.1 | 144.7 | -1.71 | 7.64 | -0.08 | -0.46 | 0.46
2018-05-09 14:41 | 2499.2 | 4.999 | 3.549 | 2.723 | 2.986 | 2.097 | 2.27 | 2.714 | 3.27 | 145.64 | 144.25 | -1.69 | 7.62 | -0.08 | -0.45 | 0.46
2018-05-09 14:41 | 2499.4 | 4.999 | 3.546 | 2.723 | 2.985 | 2.097 | 2.271 | 2.713 | 3.23 | 145.17 | 143.75 | -1.68 | 7.61 | -0.08 | -0.44 | 0.45
2018-05-09 14:41 | 2499.6 | 4.999 | 3.543 | 2.722 | 2.985 | 2.097 | 2.272 | 2.713 | 3.2 | 144.7 | 143.31 | -1.67 | 7.59 | -0.08 | -0.44 | 0.45
2018-05-09 14:41 | 2499.8 | 4.999 | 3.54 | 2.722 | 2.985 | 2.097 | 2.272 | 2.713 | 3.16 | 144.23 | 142.82 | -1.66 | 7.57 | -0.08 | -0.44 | 0.45
2018-05-09 14:41 | 2500 | 4.999 | 3.537 | 2.722 | 2.984 | 2.097 | 2.273 | 2.712 | 3.12 | 143.75 | 142.34 | -1.64 | 7.55 | -0.08 | -0.43 | 0.45
2018-05-09 14:41 | 2500.2 | 4.999 | 3.534 | 2.722 | 2.984 | 2.097 | 2.273 | 2.712 | 3.08 | 143.27 | 141.87 | -1.63 | 7.53 | -0.08 | -0.43 | 0.45
2018-05-09 14:41 | 2500.4 | 4.999 | 3.531 | 2.722 | 2.983 | 2.097 | 2.274 | 2.71 | 3.04 | 142.79 | 141.39 | -1.62 | 7.51 | -0.08 | -0.43 | 0.44
2018-05-09 14:41 | 2500.6 | 4.999 | 3.528 | 2.721 | 2.983 | 2.097 | 2.275 | 2.708 | 3.01 | 142.31 | 140.92 | -1.61 | 7.49 | -0.08 | -0.42 | 0.43
2018-05-09 14:41 | 2500.8 | 4.999 | 3.525 | 2.721 | 2.983 | 2.097 | 2.276 | 2.706 | 2.97 | 141.82 | 140.44 | -1.6 | 7.48 | -0.08 | -0.42 | 0.42
2018-05-09 14:41 | 2501 | 4.999 | 3.522 | 2.721 | 2.983 | 2.097 | 2.276 | 2.705 | 2.93 | 141.33 | 139.96 | -1.58 | 7.46 | -0.08 | -0.41 | 0.41
2018-05-09 14:41 | 2501.2 | 4.999 | 3.519 | 2.721 | 2.982 | 2.097 | 2.277 | 2.705 | 2.89 | 140.84 | 139.46 | -1.57 | 7.44 | -0.08 | -0.41 | 0.41
2018-05-09 14:41 | 2501.4 | 4.999 | 3.515 | 2.72 | 2.982 | 2.097 | 2.278 | 2.704 | 2.85 | 140.34 | 138.95 | -1.56 | 7.41 | -0.08 | -0.41 | 0.41
2018-05-09 14:41 | 2501.6 | 4.999 | 3.512 | 2.72 | 2.981 | 2.097 | 2.278 | 2.703 | 2.81 | 139.85 | 138.46 | -1.54 | 7.39 | -0.08 | -0.4 | 0.4
2018-05-09 14:41 | 2501.8 | 4.999 | 3.509 | 2.72 | 2.981 | 2.097 | 2.279 | 2.703 | 2.78 | 139.34 | 137.96 | -1.53 | 7.37 | -0.08 | -0.4 | 0.4
2018-05-09 14:41 | 2502 | 4.999 | 3.506 | 2.72 | 2.981 | 2.097 | 2.279 | 2.702 | 2.74 | 138.84 | 137.46 | -1.51 | 7.35 | -0.08 | -0.4 | 0.39
2018-05-09 14:41 | 2502.2 | 4.999 | 3.503 | 2.719 | 2.98 | 2.097 | 2.28 | 2.701 | 2.7 | 138.33 | 136.94 | -1.5 | 7.33 | -0.08 | -0.4 | 0.39
2018-05-09 14:41 | 2502.4 | 4.999 | 3.5 | 2.719 | 2.98 | 2.097 | 2.281 | 2.7 | 2.66 | 137.82 | 136.46 | -1.49 | 7.31 | -0.08 | -0.39 | 0.38
2018-05-09 14:41 | 2502.6 | 4.999 | 3.496 | 2.719 | 2.979 | 2.097 | 2.282 | 2.698 | 2.62 | 137.31 | 135.94 | -1.47 | 7.29 | -0.08 | -0.39 | 0.37
2018-05-09 14:41 | 2502.8 | 4.999 | 3.493 | 2.719 | 2.979 | 2.097 | 2.283 | 2.697 | 2.58 | 136.79 | 135.41 | -1.46 | 7.27 | -0.08 | -0.38 | 0.37
2018-05-09 14:41 | 2503 | 4.999 | 3.49 | 2.718 | 2.979 | 2.097 | 2.284 | 2.697 | 2.54 | 136.28 | 134.89 | -1.45 | 7.25 | -0.08 | -0.37 | 0.36
2018-05-09 14:41 | 2503.2 | 4.999 | 3.486 | 2.718 | 2.978 | 2.097 | 2.286 | 2.696 | 2.51 | 135.75 | 134.37 | -1.44 | 7.22 | -0.08 | -0.36 | 0.36
2018-05-09 14:41 | 2503.4 | 4.999 | 3.483 | 2.718 | 2.978 | 2.097 | 2.287 | 2.695 | 2.47 | 135.23 | 133.88 | -1.43 | 7.2 | -0.08 | -0.36 | 0.36
2018-05-09 14:41 | 2503.6 | 4.999 | 3.48 | 2.718 | 2.977 | 2.097 | 2.288 | 2.694 | 2.43 | 134.71 | 133.33 | -1.41 | 7.17 | -0.08 | -0.35 | 0.35
2018-05-09 14:41 | 2503.8 | 4.999 | 3.476 | 2.717 | 2.977 | 2.097 | 2.289 | 2.693 | 2.39 | 134.18 | 132.81 | -1.4 | 7.15 | -0.08 | -0.35 | 0.35
2018-05-09 14:41 | 2504 | 4.999 | 3.473 | 2.717 | 2.976 | 2.097 | 2.29 | 2.692 | 2.35 | 133.64 | 132.27 | -1.39 | 7.13 | -0.08 | -0.34 | 0.34
2018-05-09 14:41 | 2504.2 | 4.999 | 3.469 | 2.717 | 2.976 | 2.097 | 2.29 | 2.691 | 2.32 | 133.11 | 131.74 | -1.37 | 7.11 | -0.08 | -0.34 | 0.33
2018-05-09 14:41 | 2504.4 | 4.999 | 3.466 | 2.717 | 2.976 | 2.097 | 2.291 | 2.69 | 2.28 | 132.57 | 131.19 | -1.36 | 7.09 | -0.08 | -0.34 | 0.33
2018-05-09 14:41 | 2504.6 | 4.999 | 3.463 | 2.716 | 2.975 | 2.098 | 2.291 | 2.689 | 2.24 | 132.03 | 130.65 | -1.35 | 7.06 | -0.08 | -0.34 | 0.32
2018-05-09 14:41 | 2504.8 | 4.999 | 3.459 | 2.716 | 2.975 | 2.098 | 2.292 | 2.688 | 2.2 | 131.49 | 130.11 | -1.34 | 7.04 | -0.08 | -0.33 | 0.32
2018-05-09 14:41 | 2505 | 4.999 | 3.456 | 2.716 | 2.974 | 2.098 | 2.293 | 2.687 | 2.16 | 130.94 | 129.55 | -1.33 | 7.01 | -0.08 | -0.33 | 0.31
2018-05-09 14:41 | 2505.2 | 4.999 | 3.452 | 2.716 | 2.974 | 2.098 | 2.294 | 2.686 | 2.12 | 130.39 | 128.99 | -1.31 | 6.99 | -0.08 | -0.32 | 0.31
2018-05-09 14:41 | 2505.4 | 4.999 | 3.449 | 2.716 | 2.973 | 2.098 | 2.295 | 2.685 | 2.08 | 129.84 | 128.45 | -1.3 | 6.96 | -0.08 | -0.31 | 0.3
2018-05-09 14:41 | 2505.6 | 4.999 | 3.445 | 2.715 | 2.973 | 2.098 | 2.297 | 2.685 | 2.04 | 129.28 | 127.9 | -1.29 | 6.94 | -0.08 | -0.31 | 0.3
2018-05-09 14:41 | 2505.8 | 4.999 | 3.442 | 2.715 | 2.972 | 2.098 | 2.298 | 2.684 | 2.01 | 128.73 | 127.35 | -1.28 | 6.91 | -0.08 | -0.3 | 0.3
2018-05-09 14:41 | 2506 | 4.999 | 3.438 | 2.715 | 2.972 | 2.098 | 2.299 | 2.683 | 1.97 | 128.17 | 126.8 | -1.26 | 6.89 | -0.08 | -0.29 | 0.29
2018-05-09 14:41 | 2506.2 | 4.999 | 3.435 | 2.715 | 2.971 | 2.098 | 2.3 | 2.683 | 1.93 | 127.61 | 126.27 | -1.25 | 6.86 | -0.08 | -0.29 | 0.29
2018-05-09 14:41 | 2506.4 | 4.999 | 3.431 | 2.714 | 2.971 | 2.098 | 2.302 | 2.681 | 1.89 | 127.05 | 125.7 | -1.24 | 6.84 | -0.08 | -0.28 | 0.28
2018-05-09 14:41 | 2506.6 | 4.999 | 3.428 | 2.714 | 2.971 | 2.098 | 2.303 | 2.68 | 1.86 | 126.48 | 125.15 | -1.22 | 6.82 | -0.08 | -0.27 | 0.27
2018-05-09 14:41 | 2506.8 | 4.999 | 3.424 | 2.714 | 2.97 | 2.098 | 2.304 | 2.678 | 1.82 | 125.91 | 124.57 | -1.21 | 6.79 | -0.08 | -0.27 | 0.26
2018-05-09 14:42 | 2507 | 4.999 | 3.42 | 2.714 | 2.97 | 2.098 | 2.305 | 2.676 | 1.78 | 125.34 | 124.02 | -1.19 | 6.76 | -0.08 | -0.26 | 0.26
2018-05-09 14:42 | 2507.2 | 4.999 | 3.417 | 2.713 | 2.969 | 2.098 | 2.306 | 2.675 | 1.75 | 124.76 | 123.42 | -1.18 | 6.74 | -0.08 | -0.26 | 0.25
2018-05-09 14:42 | 2507.4 | 4.999 | 3.413 | 2.713 | 2.969 | 2.098 | 2.307 | 2.674 | 1.71 | 124.19 | 122.86 | -1.17 | 6.71 | -0.08 | -0.25 | 0.24
2018-05-09 14:42 | 2507.6 | 4.999 | 3.409 | 2.713 | 2.968 | 2.098 | 2.307 | 2.673 | 1.67 | 123.6 | 122.29 | -1.16 | 6.68 | -0.08 | -0.25 | 0.24
2018-05-09 14:42 | 2507.8 | 4.999 | 3.406 | 2.713 | 2.968 | 2.098 | 2.307 | 2.672 | 1.63 | 123.02 | 121.71 | -1.15 | 6.65 | -0.08 | -0.25 | 0.23
2018-05-09 14:42 | 2508 | 4.999 | 3.402 | 2.713 | 2.967 | 2.098 | 2.307 | 2.671 | 1.6 | 122.44 | 121.13 | -1.14 | 6.62 | -0.08 | -0.25 | 0.22
2018-05-09 14:42 | 2508.2 | 4.999 | 3.398 | 2.712 | 2.966 | 2.098 | 2.308 | 2.67 | 1.56 | 121.85 | 120.56 | -1.12 | 6.59 | -0.08 | -0.25 | 0.22
2018-05-09 14:42 | 2508.4 | 4.999 | 3.395 | 2.712 | 2.966 | 2.098 | 2.308 | 2.669 | 1.53 | 121.26 | 119.98 | -1.11 | 6.57 | -0.08 | -0.24 | 0.21
2018-05-09 14:42 | 2508.6 | 4.999 | 3.391 | 2.712 | 2.965 | 2.098 | 2.31 | 2.668 | 1.49 | 120.67 | 119.36 | -1.1 | 6.54 | -0.08 | -0.23 | 0.21
2018-05-09 14:42 | 2508.8 | 4.999 | 3.387 | 2.712 | 2.965 | 2.098 | 2.311 | 2.667 | 1.45 | 120.07 | 118.78 | -1.09 | 6.51 | -0.08 | -0.23 | 0.21
2018-05-09 14:42 | 2509 | 4.999 | 3.383 | 2.711 | 2.964 | 2.098 | 2.312 | 2.667 | 1.41 | 119.47 | 118.17 | -1.07 | 6.48 | -0.08 | -0.22 | 0.2
2018-05-09 14:42 | 2509.2 | 4.999 | 3.379 | 2.711 | 2.964 | 2.098 | 2.313 | 2.666 | 1.38 | 118.87 | 117.59 | -1.06 | 6.45 | -0.08 | -0.22 | 0.2
2018-05-09 14:42 | 2509.4 | 4.999 | 3.376 | 2.711 | 2.963 | 2.098 | 2.315 | 2.665 | 1.34 | 118.27 | 116.98 | -1.04 | 6.42 | -0.08 | -0.2 | 0.2
2018-05-09 14:42 | 2509.6 | 4.999 | 3.372 | 2.711 | 2.963 | 2.098 | 2.317 | 2.665 | 1.3 | 117.67 | 116.4 | -1.03 | 6.4 | -0.08 | -0.19 | 0.19
2018-05-09 14:42 | 2509.8 | 4.999 | 3.368 | 2.71 | 2.962 | 2.098 | 2.319 | 2.664 | 1.27 | 117.06 | 115.78 | -1.01 | 6.37 | -0.08 | -0.19 | 0.19
2018-05-09 14:42 | 2510 | 4.999 | 3.364 | 2.71 | 2.962 | 2.098 | 2.321 | 2.663 | 1.23 | 116.45 | 115.19 | -1 | 6.34 | -0.08 | -0.18 | 0.19
2018-05-09 14:42 | 2510.2 | 4.999 | 3.36 | 2.71 | 2.961 | 2.098 | 2.323 | 2.663 | 1.2 | 115.84 | 114.59 | -0.99 | 6.3 | -0.08 | -0.17 | 0.18
2018-05-09 14:42 | 2510.4 | 4.999 | 3.356 | 2.709 | 2.96 | 2.098 | 2.324 | 2.662 | 1.16 | 115.22 | 113.97 | -0.97 | 6.27 | -0.09 | -0.16 | 0.18
2018-05-09 14:42 | 2510.6 | 4.999 | 3.353 | 2.709 | 2.96 | 2.098 | 2.324 | 2.661 | 1.13 | 114.61 | 113.38 | -0.96 | 6.25 | -0.09 | -0.16 | 0.18
2018-05-09 14:42 | 2510.8 | 4.999 | 3.349 | 2.709 | 2.959 | 2.098 | 2.325 | 2.661 | 1.09 | 113.99 | 112.75 | -0.95 | 6.21 | -0.09 | -0.15 | 0.17
2018-05-09 14:42 | 2511 | 4.999 | 3.345 | 2.709 | 2.959 | 2.098 | 2.326 | 2.661 | 1.06 | 113.37 | 112.13 | -0.93 | 6.18 | -0.09 | -0.15 | 0.17
2018-05-09 14:42 | 2511.2 | 4.999 | 3.341 | 2.709 | 2.958 | 2.098 | 2.327 | 2.66 | 1.02 | 112.75 | 111.52 | -0.92 | 6.15 | -0.09 | -0.14 | 0.17
2018-05-09 14:42 | 2511.4 | 4.999 | 3.337 | 2.708 | 2.958 | 2.098 | 2.329 | 2.659 | 0.99 | 112.12 | 110.9 | -0.91 | 6.13 | -0.09 | -0.13 | 0.16
2018-05-09 14:42 | 2511.6 | 4.999 | 3.333 | 2.708 | 2.957 | 2.098 | 2.33 | 2.658 | 0.95 | 111.49 | 110.27 | -0.9 | 6.1 | -0.09 | -0.13 | 0.16
2018-05-09 14:42 | 2511.8 | 4.999 | 3.329 | 2.708 | 2.957 | 2.098 | 2.331 | 2.657 | 0.92 | 110.86 | 109.65 | -0.88 | 6.07 | -0.09 | -0.12 | 0.15
2018-05-09 14:42 | 2512 | 4.999 | 3.325 | 2.708 | 2.956 | 2.098 | 2.333 | 2.656 | 0.89 | 110.22 | 109.04 | -0.87 | 6.04 | -0.09 | -0.11 | 0.15
2018-05-09 14:42 | 2512.2 | 4.999 | 3.321 | 2.707 | 2.956 | 2.098 | 2.334 | 2.655 | 0.86 | 109.59 | 108.41 | -0.86 | 6.02 | -0.09 | -0.1 | 0.14
2018-05-09 14:42 | 2512.4 | 4.999 | 3.317 | 2.707 | 2.955 | 2.098 | 2.337 | 2.655 | 0.83 | 108.95 | 107.77 | -0.84 | 5.99 | -0.09 | -0.09 | 0.14
2018-05-09 14:42 | 2512.6 | 4.999 | 3.313 | 2.707 | 2.955 | 2.098 | 2.338 | 2.654 | 0.79 | 108.31 | 107.11 | -0.83 | 5.96 | -0.09 | -0.08 | 0.13
2018-05-09 14:42 | 2512.8 | 4.999 | 3.309 | 2.707 | 2.954 | 2.098 | 2.339 | 2.653 | 0.76 | 107.67 | 106.48 | -0.82 | 5.94 | -0.09 | -0.08 | 0.13
2018-05-09 14:42 | 2513 | 4.999 | 3.305 | 2.706 | 2.954 | 2.098 | 2.34 | 2.653 | 0.73 | 107.03 | 105.84 | -0.81 | 5.92 | -0.09 | -0.07 | 0.13
2018-05-09 14:42 | 2513.2 | 4.999 | 3.301 | 2.706 | 2.953 | 2.098 | 2.341 | 2.652 | 0.7 | 106.38 | 105.19 | -0.8 | 5.89 | -0.09 | -0.07 | 0.13
2018-05-09 14:42 | 2513.4 | 4.999 | 3.296 | 2.706 | 2.953 | 2.098 | 2.343 | 2.652 | 0.67 | 105.73 | 104.54 | -0.79 | 5.86 | -0.09 | -0.06 | 0.12
2018-05-09 14:42 | 2513.6 | 4.999 | 3.292 | 2.706 | 2.952 | 2.098 | 2.344 | 2.651 | 0.64 | 105.08 | 103.9 | -0.78 | 5.83 | -0.09 | -0.05 | 0.12
2018-05-09 14:42 | 2513.8 | 4.999 | 3.288 | 2.706 | 2.952 | 2.098 | 2.345 | 2.651 | 0.61 | 104.43 | 103.23 | -0.77 | 5.81 | -0.09 | -0.05 | 0.12
2018-05-09 14:42 | 2514 | 4.999 | 3.284 | 2.705 | 2.951 | 2.099 | 2.345 | 2.651 | 0.58 | 103.77 | 102.61 | -0.76 | 5.78 | -0.09 | -0.04 | 0.12
2018-05-09 14:42 | 2514.2 | 4.999 | 3.28 | 2.705 | 2.951 | 2.098 | 2.346 | 2.651 | 0.56 | 103.12 | 101.94 | -0.75 | 5.75 | -0.09 | -0.04 | 0.12
2018-05-09 14:42 | 2514.4 | 4.999 | 3.276 | 2.705 | 2.95 | 2.099 | 2.346 | 2.65 | 0.53 | 102.46 | 101.28 | -0.74 | 5.72 | -0.09 | -0.04 | 0.11
2018-05-09 14:42 | 2514.6 | 4.999 | 3.271 | 2.705 | 2.95 | 2.099 | 2.346 | 2.649 | 0.5 | 101.8 | 100.61 | -0.73 | 5.7 | -0.09 | -0.04 | 0.11
2018-05-09 14:42 | 2514.8 | 4.999 | 3.267 | 2.705 | 2.949 | 2.099 | 2.347 | 2.648 | 0.48 | 101.14 | 99.96 | -0.72 | 5.68 | -0.09 | -0.04 | 0.1
2018-05-09 14:42 | 2515 | 4.999 | 3.263 | 2.705 | 2.949 | 2.099 | 2.348 | 2.647 | 0.45 | 100.47 | 99.29 | -0.71 | 5.65 | -0.09 | -0.03 | 0.1
2018-05-09 14:42 | 2515.2 | 4.999 | 3.259 | 2.704 | 2.949 | 2.099 | 2.349 | 2.645 | 0.42 | 99.8 | 98.63 | -0.7 | 5.63 | -0.09 | -0.02 | 0.09
2018-05-09 14:42 | 2515.4 | 4.999 | 3.255 | 2.704 | 2.948 | 2.099 | 2.35 | 2.643 | 0.39 | 99.13 | 97.98 | -0.69 | 5.6 | -0.09 | -0.02 | 0.08
2018-05-09 14:42 | 2515.6 | 4.999 | 3.25 | 2.704 | 2.947 | 2.099 | 2.351 | 2.642 | 0.37 | 98.46 | 97.31 | -0.68 | 5.57 | -0.09 | -0.02 | 0.07
2018-05-09 14:42 | 2515.8 | 4.999 | 3.246 | 2.704 | 2.947 | 2.099 | 2.352 | 2.641 | 0.34 | 97.78 | 96.63 | -0.67 | 5.55 | -0.09 | -0.01 | 0.06
2018-05-09 14:42 | 2516 | 4.999 | 3.242 | 2.704 | 2.946 | 2.099 | 2.353 | 2.639 | 0.31 | 97.11 | 95.97 | -0.66 | 5.52 | -0.09 | 0 | 0.06
2018-05-09 14:42 | 2516.2 | 4.999 | 3.238 | 2.703 | 2.946 | 2.099 | 2.355 | 2.638 | 0.29 | 96.43 | 95.3 | -0.65 | 5.49 | -0.09 | 0.01 | 0.05
2018-05-09 14:42 | 2516.4 | 4.999 | 3.233 | 2.703 | 2.945 | 2.099 | 2.357 | 2.638 | 0.26 | 95.75 | 94.62 | -0.64 | 5.46 | -0.09 | 0.02 | 0.05
2018-05-09 14:42 | 2516.6 | 4.999 | 3.229 | 2.703 | 2.945 | 2.099 | 2.358 | 2.637 | 0.24 | 95.08 | 93.94 | -0.63 | 5.44 | -0.09 | 0.02 | 0.04
2018-05-09 14:42 | 2516.8 | 4.999 | 3.225 | 2.703 | 2.944 | 2.099 | 2.359 | 2.635 | 0.21 | 94.39 | 93.25 | -0.62 | 5.41 | -0.09 | 0.03 | 0.03
2018-05-09 14:42 | 2517 | 4.999 | 3.22 | 2.703 | 2.944 | 2.099 | 2.36 | 2.633 | 0.18 | 93.71 | 92.56 | -0.61 | 5.38 | -0.09 | 0.04 | 0.02
2018-05-09 14:42 | 2517.2 | 4.999 | 3.216 | 2.703 | 2.944 | 2.099 | 2.362 | 2.632 | 0.16 | 93.02 | 91.87 | -0.6 | 5.36 | -0.09 | 0.05 | 0.02
2018-05-09 14:42 | 2517.4 | 4.999 | 3.211 | 2.702 | 2.943 | 2.099 | 2.364 | 2.631 | 0.13 | 92.33 | 91.18 | -0.59 | 5.34 | -0.09 | 0.06 | 0.01
2018-05-09 14:42 | 2517.6 | 4.999 | 3.207 | 2.702 | 2.943 | 2.099 | 2.366 | 2.63 | 0.1 | 91.64 | 90.49 | -0.58 | 5.31 | -0.09 | 0.07 | 0.01
2018-05-09 14:42 | 2517.8 | 4.999 | 3.203 | 2.702 | 2.942 | 2.099 | 2.367 | 2.629 | 0.08 | 90.94 | 89.79 | -0.57 | 5.28 | -0.09 | 0.07 | 0
2018-05-09 14:42 | 2518 | 4.999 | 3.198 | 2.702 | 2.942 | 2.099 | 2.368 | 2.629 | 0.05 | 90.25 | 89.09 | -0.57 | 5.26 | -0.09 | 0.08 | 0
2018-05-09 14:42 | 2518.2 | 4.999 | 3.194 | 2.702 | 2.941 | 2.099 | 2.369 | 2.627 | 0.03 | 89.55 | 88.41 | -0.56 | 5.23 | -0.09 | 0.08 | -0.01
2018-05-09 14:42 | 2518.4 | 4.999 | 3.189 | 2.702 | 2.941 | 2.099 | 2.369 | 2.626 | 0 | 88.86 | 87.72 | -0.55 | 5.2 | -0.09 | 0.09 | -0.01
2018-05-09 14:42 | 2518.6 | 4.999 | 3.185 | 2.701 | 2.94 | 2.099 | 2.37 | 2.624 | -0.02 | 88.16 | 87.02 | -0.54 | 5.17 | -0.09 | 0.09 | -0.03
2018-05-09 14:42 | 2518.8 | 4.999 | 3.18 | 2.701 | 2.94 | 2.099 | 2.371 | 2.622 | -0.04 | 87.45 | 86.31 | -0.54 | 5.15 | -0.09 | 0.09 | -0.04
2018-05-09 14:42 | 2519 | 4.999 | 3.176 | 2.701 | 2.939 | 2.099 | 2.372 | 2.62 | -0.07 | 86.75 | 85.61 | -0.53 | 5.12 | -0.09 | 0.1 | -0.05
2018-05-09 14:42 | 2519.2 | 4.999 | 3.172 | 2.701 | 2.939 | 2.099 | 2.373 | 2.619 | -0.09 | 86.04 | 84.94 | -0.52 | 5.1 | -0.09 | 0.11 | -0.05
2018-05-09 14:42 | 2519.4 | 4.999 | 3.167 | 2.701 | 2.938 | 2.1 | 2.374 | 2.618 | -0.12 | 85.34 | 84.24 | -0.51 | 5.07 | -0.09 | 0.11 | -0.06
2018-05-09 14:42 | 2519.6 | 4.999 | 3.163 | 2.701 | 2.938 | 2.1 | 2.375 | 2.617 | -0.14 | 84.63 | 83.54 | -0.5 | 5.04 | -0.09 | 0.11 | -0.06
2018-05-09 14:42 | 2519.8 | 4.999 | 3.158 | 2.701 | 2.937 | 2.1 | 2.376 | 2.616 | -0.17 | 83.91 | 82.83 | -0.49 | 5.01 | -0.09 | 0.12 | -0.07
2018-05-09 14:42 | 2520 | 4.999 | 3.154 | 2.7 | 2.937 | 2.1 | 2.377 | 2.614 | -0.19 | 83.2 | 82.15 | -0.49 | 4.99 | -0.09 | 0.13 | -0.08
2018-05-09 14:42 | 2520.2 | 4.999 | 3.149 | 2.7 | 2.936 | 2.1 | 2.379 | 2.612 | -0.22 | 82.49 | 81.45 | -0.48 | 4.96 | -0.09 | 0.14 | -0.09
2018-05-09 14:42 | 2520.4 | 4.999 | 3.145 | 2.7 | 2.936 | 2.1 | 2.38 | 2.611 | -0.24 | 81.77 | 80.73 | -0.48 | 4.93 | -0.09 | 0.14 | -0.1
2018-05-09 14:42 | 2520.6 | 4.999 | 3.14 | 2.7 | 2.935 | 2.1 | 2.381 | 2.61 | -0.27 | 81.06 | 80.02 | -0.47 | 4.9 | -0.09 | 0.15 | -0.1
2018-05-09 14:42 | 2520.8 | 4.999 | 3.136 | 2.7 | 2.934 | 2.1 | 2.384 | 2.61 | -0.3 | 80.34 | 79.31 | -0.46 | 4.87 | -0.09 | 0.16 | -0.1
2018-05-09 14:42 | 2521 | 4.999 | 3.131 | 2.7 | 2.934 | 2.1 | 2.386 | 2.609 | -0.32 | 79.62 | 78.59 | -0.45 | 4.85 | -0.1 | 0.17 | -0.11
2018-05-09 14:42 | 2521.2 | 4.999 | 3.127 | 2.7 | 2.933 | 2.101 | 2.387 | 2.607 | -0.34 | 78.89 | 77.87 | -0.44 | 4.82 | -0.1 | 0.18 | -0.12
2018-05-09 14:42 | 2521.4 | 4.999 | 3.122 | 2.699 | 2.933 | 2.101 | 2.387 | 2.605 | -0.37 | 78.17 | 77.17 | -0.44 | 4.79 | -0.1 | 0.18 | -0.13
2018-05-09 14:42 | 2521.6 | 4.999 | 3.118 | 2.699 | 2.932 | 2.101 | 2.389 | 2.604 | -0.39 | 77.44 | 76.47 | -0.43 | 4.76 | -0.1 | 0.19 | -0.13
2018-05-09 14:42 | 2521.8 | 4.999 | 3.113 | 2.699 | 2.932 | 2.101 | 2.391 | 2.602 | -0.42 | 76.72 | 75.77 | -0.42 | 4.74 | -0.1 | 0.2 | -0.14
2018-05-09 14:42 | 2522 | 4.999 | 3.109 | 2.699 | 2.931 | 2.101 | 2.392 | 2.6 | -0.44 | 75.99 | 75.04 | -0.41 | 4.71 | -0.1 | 0.21 | -0.15
2018-05-09 14:42 | 2522.2 | 4.999 | 3.104 | 2.699 | 2.931 | 2.101 | 2.394 | 2.599 | -0.47 | 75.26 | 74.32 | -0.41 | 4.68 | -0.1 | 0.22 | -0.16
2018-05-09 14:42 | 2522.4 | 4.999 | 3.099 | 2.699 | 2.93 | 2.101 | 2.396 | 2.598 | -0.49 | 74.53 | 73.59 | -0.4 | 4.65 | -0.1 | 0.23 | -0.16
2018-05-09 14:42 | 2522.6 | 4.999 | 3.095 | 2.699 | 2.93 | 2.101 | 2.397 | 2.597 | -0.52 | 73.8 | 72.89 | -0.4 | 4.62 | -0.1 | 0.23 | -0.17
2018-05-09 14:42 | 2522.8 | 4.999 | 3.09 | 2.699 | 2.929 | 2.101 | 2.398 | 2.596 | -0.54 | 73.06 | 72.15 | -0.39 | 4.59 | -0.1 | 0.24 | -0.18
2018-05-09 14:42 | 2523 | 4.999 | 3.086 | 2.698 | 2.929 | 2.101 | 2.399 | 2.595 | -0.56 | 72.32 | 71.43 | -0.38 | 4.57 | -0.1 | 0.24 | -0.18
2018-05-09 14:42 | 2523.2 | 4.999 | 3.081 | 2.698 | 2.928 | 2.101 | 2.4 | 2.593 | -0.59 | 71.59 | 70.7 | -0.37 | 4.54 | -0.1 | 0.25 | -0.19
2018-05-09 14:42 | 2523.4 | 4.999 | 3.076 | 2.698 | 2.928 | 2.101 | 2.402 | 2.591 | -0.61 | 70.84 | 69.95 | -0.36 | 4.51 | -0.1 | 0.26 | -0.2
2018-05-09 14:42 | 2523.6 | 4.999 | 3.072 | 2.698 | 2.927 | 2.101 | 2.403 | 2.589 | -0.63 | 70.11 | 69.24 | -0.35 | 4.49 | -0.1 | 0.27 | -0.22
2018-05-09 14:42 | 2523.8 | 4.999 | 3.067 | 2.698 | 2.927 | 2.101 | 2.404 | 2.586 | -0.66 | 69.36 | 68.5 | -0.35 | 4.46 | -0.1 | 0.27 | -0.23
2018-05-09 14:42 | 2524 | 4.999 | 3.062 | 2.698 | 2.926 | 2.102 | 2.406 | 2.585 | -0.68 | 68.62 | 67.76 | -0.34 | 4.43 | -0.1 | 0.28 | -0.24
2018-05-09 14:42 | 2524.2 | 4.999 | 3.057 | 2.697 | 2.926 | 2.102 | 2.408 | 2.583 | -0.7 | 67.87 | 67 | -0.33 | 4.41 | -0.1 | 0.29 | -0.25
2018-05-09 14:42 | 2524.4 | 4.999 | 3.053 | 2.697 | 2.925 | 2.102 | 2.409 | 2.581 | -0.73 | 67.13 | 66.27 | -0.32 | 4.37 | -0.1 | 0.3 | -0.26
2018-05-09 14:42 | 2524.6 | 4.999 | 3.048 | 2.697 | 2.925 | 2.102 | 2.411 | 2.581 | -0.75 | 66.38 | 65.51 | -0.31 | 4.34 | -0.1 | 0.31 | -0.26
2018-05-09 14:42 | 2524.8 | 4.999 | 3.043 | 2.697 | 2.924 | 2.102 | 2.412 | 2.58 | -0.77 | 65.63 | 64.77 | -0.3 | 4.31 | -0.1 | 0.32 | -0.26
2018-05-09 14:42 | 2525 | 4.999 | 3.038 | 2.697 | 2.924 | 2.102 | 2.414 | 2.579 | -0.8 | 64.88 | 64.01 | -0.3 | 4.29 | -0.1 | 0.32 | -0.27
2018-05-09 14:42 | 2525.2 | 4.999 | 3.034 | 2.697 | 2.923 | 2.102 | 2.415 | 2.578 | -0.81 | 64.13 | 63.27 | -0.29 | 4.26 | -0.1 | 0.33 | -0.27
2018-05-09 14:42 | 2525.4 | 4.999 | 3.029 | 2.697 | 2.922 | 2.102 | 2.415 | 2.576 | -0.84 | 63.37 | 62.53 | -0.29 | 4.23 | -0.11 | 0.33 | -0.28
2018-05-09 14:42 | 2525.6 | 4.999 | 3.024 | 2.697 | 2.922 | 2.102 | 2.416 | 2.575 | -0.86 | 62.62 | 61.78 | -0.28 | 4.2 | -0.11 | 0.34 | -0.29
2018-05-09 14:42 | 2525.8 | 4.999 | 3.019 | 2.697 | 2.921 | 2.102 | 2.416 | 2.573 | -0.89 | 61.87 | 61.02 | -0.28 | 4.17 | -0.11 | 0.34 | -0.3
2018-05-09 14:42 | 2526 | 4.999 | 3.014 | 2.696 | 2.921 | 2.102 | 2.418 | 2.572 | -0.91 | 61.11 | 60.23 | -0.27 | 4.14 | -0.11 | 0.35 | -0.3
2018-05-09 14:42 | 2526.2 | 4.999 | 3.01 | 2.696 | 2.92 | 2.103 | 2.42 | 2.571 | -0.93 | 60.35 | 59.47 | -0.26 | 4.12 | -0.11 | 0.36 | -0.31
2018-05-09 14:42 | 2526.4 | 4.999 | 3.005 | 2.696 | 2.92 | 2.103 | 2.422 | 2.568 | -0.96 | 59.59 | 58.73 | -0.26 | 4.09 | -0.11 | 0.37 | -0.33
2018-05-09 14:42 | 2526.6 | 4.999 | 3 | 2.696 | 2.919 | 2.103 | 2.424 | 2.565 | -0.98 | 58.83 | 57.97 | -0.25 | 4.06 | -0.11 | 0.38 | -0.34
2018-05-09 14:42 | 2526.8 | 4.999 | 2.995 | 2.696 | 2.919 | 2.103 | 2.425 | 2.564 | -1 | 58.07 | 57.2 | -0.24 | 4.03 | -0.11 | 0.38 | -0.35
2018-05-09 14:42 | 2527 | 4.999 | 2.99 | 2.696 | 2.918 | 2.103 | 2.426 | 2.563 | -1.02 | 57.3 | 56.44 | -0.24 | 3.99 | -0.11 | 0.39 | -0.35
2018-05-09 14:42 | 2527.2 | 4.999 | 2.985 | 2.696 | 2.918 | 2.103 | 2.428 | 2.562 | -1.04 | 56.54 | 55.67 | -0.23 | 3.96 | -0.11 | 0.4 | -0.36
2018-05-09 14:42 | 2527.4 | 4.999 | 2.981 | 2.696 | 2.917 | 2.104 | 2.429 | 2.561 | -1.06 | 55.77 | 54.91 | -0.23 | 3.93 | -0.11 | 0.41 | -0.37
2018-05-09 14:42 | 2527.6 | 4.999 | 2.976 | 2.696 | 2.917 | 2.104 | 2.431 | 2.559 | -1.09 | 55.01 | 54.13 | -0.23 | 3.91 | -0.11 | 0.42 | -0.37
2018-05-09 14:42 | 2527.8 | 4.999 | 2.971 | 2.696 | 2.916 | 2.104 | 2.432 | 2.557 | -1.11 | 54.24 | 53.36 | -0.22 | 3.88 | -0.12 | 0.42 | -0.38
2018-05-09 14:42 | 2528 | 4.999 | 2.966 | 2.695 | 2.915 | 2.104 | 2.434 | 2.557 | -1.13 | 53.47 | 52.59 | -0.22 | 3.85 | -0.12 | 0.43 | -0.39
2018-05-09 14:42 | 2528.2 | 4.999 | 2.961 | 2.695 | 2.915 | 2.104 | 2.435 | 2.556 | -1.15 | 52.7 | 51.82 | -0.21 | 3.82 | -0.12 | 0.44 | -0.39
2018-05-09 14:42 | 2528.4 | 4.999 | 2.956 | 2.695 | 2.914 | 2.104 | 2.437 | 2.555 | -1.17 | 51.93 | 51.03 | -0.21 | 3.79 | -0.12 | 0.45 | -0.4
2018-05-09 14:42 | 2528.6 | 4.999 | 2.951 | 2.695 | 2.914 | 2.104 | 2.438 | 2.553 | -1.19 | 51.16 | 50.26 | -0.2 | 3.77 | -0.12 | 0.46 | -0.41
2018-05-09 14:42 | 2528.8 | 4.999 | 2.946 | 2.695 | 2.913 | 2.104 | 2.44 | 2.551 | -1.21 | 50.39 | 49.51 | -0.2 | 3.74 | -0.12 | 0.47 | -0.42
2018-05-09 14:42 | 2529 | 4.999 | 2.941 | 2.695 | 2.913 | 2.104 | 2.442 | 2.549 | -1.23 | 49.61 | 48.74 | -0.19 | 3.7 | -0.12 | 0.48 | -0.43
2018-05-09 14:42 | 2529.2 | 4.999 | 2.936 | 2.695 | 2.912 | 2.104 | 2.444 | 2.546 | -1.25 | 48.84 | 47.95 | -0.19 | 3.67 | -0.12 | 0.48 | -0.44
2018-05-09 14:42 | 2529.4 | 4.999 | 2.931 | 2.695 | 2.912 | 2.104 | 2.445 | 2.545 | -1.28 | 48.06 | 47.17 | -0.18 | 3.65 | -0.12 | 0.49 | -0.45
2018-05-09 14:42 | 2529.6 | 4.999 | 2.926 | 2.695 | 2.911 | 2.104 | 2.447 | 2.543 | -1.3 | 47.29 | 46.39 | -0.17 | 3.62 | -0.12 | 0.5 | -0.46
2018-05-09 14:42 | 2529.8 | 4.999 | 2.921 | 2.694 | 2.911 | 2.104 | 2.449 | 2.542 | -1.32 | 46.5 | 45.6 | -0.17 | 3.59 | -0.12 | 0.51 | -0.47
2018-05-09 14:42 | 2530 | 4.999 | 2.916 | 2.694 | 2.91 | 2.105 | 2.451 | 2.541 | -1.34 | 45.73 | 44.83 | -0.16 | 3.56 | -0.12 | 0.52 | -0.47
2018-05-09 14:42 | 2530.2 | 4.999 | 2.912 | 2.694 | 2.909 | 2.105 | 2.452 | 2.539 | -1.36 | 44.95 | 44.06 | -0.16 | 3.52 | -0.12 | 0.53 | -0.48
2018-05-09 14:42 | 2530.4 | 4.999 | 2.907 | 2.694 | 2.909 | 2.105 | 2.454 | 2.537 | -1.38 | 44.17 | 43.31 | -0.15 | 3.5 | -0.12 | 0.54 | -0.49
2018-05-09 14:42 | 2530.6 | 4.999 | 2.902 | 2.694 | 2.908 | 2.105 | 2.455 | 2.535 | -1.41 | 43.38 | 42.53 | -0.15 | 3.47 | -0.12 | 0.55 | -0.51
2018-05-09 14:42 | 2530.8 | 4.999 | 2.897 | 2.694 | 2.908 | 2.105 | 2.458 | 2.532 | -1.42 | 42.6 | 41.76 | -0.15 | 3.43 | -0.12 | 0.56 | -0.52
2018-05-09 14:42 | 2531 | 4.999 | 2.892 | 2.694 | 2.907 | 2.105 | 2.459 | 2.53 | -1.44 | 41.82 | 40.98 | -0.14 | 3.4 | -0.12 | 0.57 | -0.53
2018-05-09 14:42 | 2531.2 | 4.999 | 2.887 | 2.694 | 2.907 | 2.105 | 2.46 | 2.53 | -1.46 | 41.04 | 40.2 | -0.14 | 3.37 | -0.12 | 0.57 | -0.53
2018-05-09 14:42 | 2531.4 | 4.999 | 2.882 | 2.694 | 2.906 | 2.105 | 2.461 | 2.529 | -1.48 | 40.25 | 39.42 | -0.14 | 3.34 | -0.12 | 0.58 | -0.54
2018-05-09 14:42 | 2531.6 | 4.999 | 2.877 | 2.694 | 2.905 | 2.105 | 2.463 | 2.528 | -1.5 | 39.46 | 38.63 | -0.14 | 3.31 | -0.12 | 0.59 | -0.54
2018-05-09 14:42 | 2531.8 | 4.999 | 2.872 | 2.694 | 2.905 | 2.105 | 2.464 | 2.526 | -1.52 | 38.68 | 37.84 | -0.13 | 3.28 | -0.12 | 0.59 | -0.55
2018-05-09 14:42 | 2532 | 4.999 | 2.867 | 2.694 | 2.904 | 2.106 | 2.466 | 2.525 | -1.54 | 37.89 | 37.05 | -0.13 | 3.25 | -0.12 | 0.6 | -0.56
2018-05-09 14:42 | 2532.2 | 4.999 | 2.862 | 2.694 | 2.904 | 2.106 | 2.467 | 2.523 | -1.57 | 37.1 | 36.28 | -0.13 | 3.22 | -0.12 | 0.61 | -0.57
2018-05-09 14:42 | 2532.4 | 4.999 | 2.857 | 2.694 | 2.903 | 2.106 | 2.469 | 2.521 | -1.58 | 36.31 | 35.51 | -0.13 | 3.19 | -0.13 | 0.62 | -0.58
2018-05-09 14:42 | 2532.6 | 4.999 | 2.852 | 2.694 | 2.903 | 2.106 | 2.471 | 2.52 | -1.6 | 35.52 | 34.73 | -0.13 | 3.16 | -0.13 | 0.63 | -0.58
2018-05-09 14:42 | 2532.8 | 4.999 | 2.847 | 2.694 | 2.902 | 2.106 | 2.473 | 2.519 | -1.62 | 34.73 | 33.93 | -0.12 | 3.13 | -0.13 | 0.64 | -0.59
2018-05-09 14:42 | 2533 | 4.999 | 2.842 | 2.694 | 2.902 | 2.106 | 2.474 | 2.518 | -1.65 | 33.94 | 33.14 | -0.12 | 3.1 | -0.13 | 0.65 | -0.59
2018-05-09 14:42 | 2533.2 | 4.999 | 2.837 | 2.694 | 2.901 | 2.106 | 2.475 | 2.516 | -1.66 | 33.14 | 32.34 | -0.12 | 3.07 | -0.13 | 0.65 | -0.61
2018-05-09 14:42 | 2533.4 | 4.999 | 2.832 | 2.693 | 2.9 | 2.106 | 2.478 | 2.514 | -1.68 | 32.35 | 31.53 | -0.11 | 3.04 | -0.13 | 0.67 | -0.62
2018-05-09 14:42 | 2533.6 | 4.999 | 2.827 | 2.693 | 2.9 | 2.106 | 2.479 | 2.512 | -1.71 | 31.56 | 30.75 | -0.11 | 3.01 | -0.13 | 0.68 | -0.63
2018-05-09 14:42 | 2533.8 | 4.999 | 2.822 | 2.693 | 2.899 | 2.106 | 2.48 | 2.51 | -1.72 | 30.77 | 29.98 | -0.11 | 2.98 | -0.13 | 0.68 | -0.64
2018-05-09 14:42 | 2534 | 4.999 | 2.817 | 2.693 | 2.899 | 2.106 | 2.482 | 2.509 | -1.74 | 29.97 | 29.2 | -0.11 | 2.94 | -0.13 | 0.69 | -0.64
2018-05-09 14:42 | 2534.2 | 4.999 | 2.812 | 2.693 | 2.898 | 2.107 | 2.485 | 2.508 | -1.76 | 29.18 | 28.4 | -0.1 | 2.92 | -0.13 | 0.7 | -0.65
2018-05-09 14:42 | 2534.4 | 4.999 | 2.807 | 2.693 | 2.898 | 2.107 | 2.486 | 2.507 | -1.78 | 28.38 | 27.59 | -0.1 | 2.89 | -0.13 | 0.71 | -0.66
2018-05-09 14:42 | 2534.6 | 4.999 | 2.802 | 2.693 | 2.897 | 2.107 | 2.488 | 2.505 | -1.81 | 27.58 | 26.78 | -0.1 | 2.85 | -0.13 | 0.73 | -0.66
2018-05-09 14:42 | 2534.8 | 4.999 | 2.796 | 2.693 | 2.896 | 2.107 | 2.49 | 2.504 | -1.82 | 26.79 | 25.99 | -0.1 | 2.82 | -0.13 | 0.73 | -0.67
2018-05-09 14:42 | 2535 | 4.999 | 2.791 | 2.693 | 2.896 | 2.107 | 2.491 | 2.503 | -1.84 | 25.99 | 25.19 | -0.1 | 2.79 | -0.13 | 0.74 | -0.68
2018-05-09 14:42 | 2535.2 | 4.999 | 2.786 | 2.693 | 2.895 | 2.107 | 2.492 | 2.502 | -1.86 | 25.19 | 24.4 | -0.09 | 2.76 | -0.13 | 0.74 | -0.68
2018-05-09 14:42 | 2535.4 | 4.999 | 2.781 | 2.693 | 2.895 | 2.107 | 2.492 | 2.501 | -1.88 | 24.39 | 23.58 | -0.09 | 2.73 | -0.13 | 0.75 | -0.69
2018-05-09 14:42 | 2535.6 | 4.999 | 2.776 | 2.693 | 2.894 | 2.107 | 2.494 | 2.5 | -1.9 | 23.59 | 22.8 | -0.08 | 2.69 | -0.13 | 0.76 | -0.69
2018-05-09 14:42 | 2535.8 | 4.999 | 2.771 | 2.693 | 2.893 | 2.107 | 2.498 | 2.499 | -1.92 | 22.79 | 22 | -0.08 | 2.66 | -0.13 | 0.77 | -0.7
2018-05-09 14:42 | 2536 | 4.999 | 2.766 | 2.693 | 2.893 | 2.107 | 2.5 | 2.497 | -1.94 | 21.99 | 21.22 | -0.08 | 2.63 | -0.13 | 0.79 | -0.71
2018-05-09 14:42 | 2536.2 | 4.999 | 2.761 | 2.693 | 2.892 | 2.107 | 2.502 | 2.496 | -1.96 | 21.19 | 20.41 | -0.07 | 2.6 | -0.13 | 0.8 | -0.71
2018-05-09 14:42 | 2536.4 | 4.999 | 2.756 | 2.693 | 2.892 | 2.107 | 2.505 | 2.495 | -1.97 | 20.39 | 19.62 | -0.07 | 2.57 | -0.13 | 0.81 | -0.72
2018-05-09 14:42 | 2536.6 | 4.999 | 2.751 | 2.693 | 2.891 | 2.107 | 2.507 | 2.494 | -1.99 | 19.59 | 18.81 | -0.07 | 2.54 | -0.13 | 0.82 | -0.73
2018-05-09 14:42 | 2536.8 | 4.999 | 2.746 | 2.693 | 2.89 | 2.107 | 2.508 | 2.492 | -2.01 | 18.79 | 18.02 | -0.07 | 2.5 | -0.13 | 0.83 | -0.74
2018-05-09 14:42 | 2537 | 4.999 | 2.741 | 2.693 | 2.89 | 2.108 | 2.509 | 2.488 | -2.03 | 17.99 | 17.23 | -0.07 | 2.47 | -0.13 | 0.84 | -0.76
2018-05-09 14:42 | 2537.2 | 4.999 | 2.736 | 2.693 | 2.889 | 2.108 | 2.51 | 2.485 | -2.05 | 17.18 | 16.43 | -0.07 | 2.44 | -0.14 | 0.84 | -0.77
2018-05-09 14:42 | 2537.4 | 4.999 | 2.731 | 2.693 | 2.889 | 2.108 | 2.511 | 2.483 | -2.07 | 16.38 | 15.64 | -0.06 | 2.4 | -0.14 | 0.85 | -0.78
2018-05-09 14:42 | 2537.6 | 4.999 | 2.725 | 2.692 | 2.888 | 2.108 | 2.512 | 2.482 | -2.09 | 15.57 | 14.83 | -0.06 | 2.37 | -0.14 | 0.85 | -0.79
2018-05-09 14:42 | 2537.8 | 4.999 | 2.72 | 2.692 | 2.887 | 2.108 | 2.513 | 2.481 | -2.11 | 14.78 | 14.01 | -0.06 | 2.33 | -0.14 | 0.86 | -0.79
2018-05-09 14:42 | 2538 | 4.999 | 2.715 | 2.692 | 2.887 | 2.108 | 2.515 | 2.481 | -2.12 | 13.97 | 13.21 | -0.06 | 2.3 | -0.14 | 0.87 | -0.8
2018-05-09 14:42 | 2538.2 | 4.999 | 2.71 | 2.692 | 2.886 | 2.108 | 2.517 | 2.48 | -2.14 | 13.17 | 12.42 | -0.05 | 2.27 | -0.14 | 0.88 | -0.8
2018-05-09 14:42 | 2538.4 | 4.999 | 2.705 | 2.692 | 2.885 | 2.108 | 2.521 | 2.48 | -2.16 | 12.36 | 11.64 | -0.05 | 2.23 | -0.14 | 0.9 | -0.8
2018-05-09 14:42 | 2538.6 | 4.999 | 2.7 | 2.692 | 2.885 | 2.108 | 2.523 | 2.479 | -2.17 | 11.56 | 10.84 | -0.05 | 2.2 | -0.14 | 0.91 | -0.8
2018-05-09 14:42 | 2538.8 | 4.999 | 2.695 | 2.692 | 2.884 | 2.108 | 2.525 | 2.479 | -2.19 | 10.75 | 10.03 | -0.05 | 2.16 | -0.14 | 0.92 | -0.81
2018-05-09 14:42 | 2539 | 4.999 | 2.69 | 2.692 | 2.883 | 2.108 | 2.527 | 2.477 | -2.21 | 9.95 | 9.24 | -0.04 | 2.12 | -0.14 | 0.93 | -0.81
2018-05-09 14:42 | 2539.2 | 4.999 | 2.685 | 2.692 | 2.883 | 2.108 | 2.528 | 2.475 | -2.23 | 9.14 | 8.43 | -0.04 | 2.08 | -0.14 | 0.94 | -0.83
2018-05-09 14:42 | 2539.4 | 4.999 | 2.68 | 2.692 | 2.882 | 2.108 | 2.529 | 2.474 | -2.24 | 8.34 | 7.64 | -0.04 | 2.04 | -0.14 | 0.95 | -0.83
2018-05-09 14:42 | 2539.6 | 4.999 | 2.675 | 2.692 | 2.881 | 2.108 | 2.53 | 2.472 | -2.26 | 7.53 | 6.84 | -0.04 | 1.99 | -0.14 | 0.95 | -0.84
2018-05-09 14:42 | 2539.8 | 4.999 | 2.67 | 2.692 | 2.88 | 2.108 | 2.532 | 2.471 | -2.28 | 6.73 | 6.03 | -0.03 | 1.95 | -0.14 | 0.96 | -0.85
2018-05-09 14:42 | 2540 | 4.999 | 2.665 | 2.692 | 2.879 | 2.108 | 2.533 | 2.47 | -2.29 | 5.92 | 5.25 | -0.03 | 1.9 | -0.14 | 0.97 | -0.85
2018-05-09 14:42 | 2540.2 | 4.999 | 2.659 | 2.692 | 2.878 | 2.108 | 2.535 | 2.47 | -2.31 | 5.11 | 4.44 | -0.03 | 1.86 | -0.14 | 0.98 | -0.86
2018-05-09 14:42 | 2540.4 | 4.999 | 2.654 | 2.692 | 2.878 | 2.108 | 2.538 | 2.469 | -2.33 | 4.3 | 3.65 | -0.02 | 1.81 | -0.14 | 0.99 | -0.86
2018-05-09 14:42 | 2540.6 | 4.999 | 2.649 | 2.692 | 2.877 | 2.108 | 2.541 | 2.467 | -2.34 | 3.5 | 2.84 | -0.02 | 1.77 | -0.14 | 1.01 | -0.87
2018-05-09 14:42 | 2540.8 | 4.999 | 2.644 | 2.692 | 2.876 | 2.108 | 2.543 | 2.465 | -2.36 | 2.69 | 2.06 | -0.01 | 1.74 | -0.14 | 1.02 | -0.88
2018-05-09 14:42 | 2541 | 4.999 | 2.639 | 2.692 | 2.875 | 2.108 | 2.546 | 2.464 | -2.37 | 1.89 | 1.25 | -0.01 | 1.7 | -0.14 | 1.03 | -0.89
2018-05-09 14:42 | 2541.2 | 4.999 | 2.634 | 2.692 | 2.875 | 2.108 | 2.547 | 2.463 | -2.39 | 1.08 | 0.44 | -0.01 | 1.66 | -0.14 | 1.04 | -0.89
2018-05-09 14:42 | 2541.4 | 4.999 | 2.629 | 2.692 | 2.874 | 2.108 | 2.549 | 2.462 | -2.4 | 0.27 | -0.35 | -0.01 | 1.61 | -0.14 | 1.05 | -0.9
2018-05-09 14:42 | 2541.6 | 4.999 | 2.624 | 2.691 | 2.873 | 2.108 | 2.551 | 2.46 | -2.42 | -0.53 | -1.14 | -0.01 | 1.57 | -0.14 | 1.06 | -0.91
2018-05-09 14:42 | 2541.8 | 4.999 | 2.619 | 2.691 | 2.872 | 2.109 | 2.552 | 2.459 | -2.43 | -1.33 | -1.93 | 0 | 1.53 | -0.14 | 1.07 | -0.91
2018-05-09 14:42 | 2542 | 4.999 | 2.614 | 2.691 | 2.872 | 2.109 | 2.554 | 2.458 | -2.45 | -2.14 | -2.72 | 0 | 1.49 | -0.14 | 1.08 | -0.92
2018-05-09 14:42 | 2542.2 | 4.999 | 2.609 | 2.691 | 2.871 | 2.109 | 2.555 | 2.457 | -2.47 | -2.94 | -3.51 | 0 | 1.45 | -0.14 | 1.08 | -0.92
2018-05-09 14:42 | 2542.4 | 4.999 | 2.604 | 2.691 | 2.87 | 2.109 | 2.557 | 2.456 | -2.48 | -3.75 | -4.31 | 0 | 1.41 | -0.14 | 1.09 | -0.93
2018-05-09 14:42 | 2542.6 | 4.999 | 2.599 | 2.691 | 2.87 | 2.109 | 2.559 | 2.455 | -2.49 | -4.56 | -5.1 | 0 | 1.38 | -0.14 | 1.1 | -0.94
2018-05-09 14:42 | 2542.8 | 4.999 | 2.594 | 2.691 | 2.869 | 2.109 | 2.561 | 2.453 | -2.51 | -5.36 | -5.88 | 0.01 | 1.33 | -0.14 | 1.11 | -0.95
2018-05-09 14:42 | 2543 | 4.999 | 2.589 | 2.691 | 2.868 | 2.109 | 2.563 | 2.451 | -2.52 | -6.17 | -6.68 | 0.01 | 1.29 | -0.14 | 1.13 | -0.96
2018-05-09 14:42 | 2543.2 | 4.999 | 2.584 | 2.691 | 2.867 | 2.109 | 2.565 | 2.451 | -2.54 | -6.98 | -7.48 | 0.01 | 1.25 | -0.14 | 1.14 | -0.96
2018-05-09 14:42 | 2543.4 | 4.999 | 2.578 | 2.691 | 2.866 | 2.109 | 2.567 | 2.45 | -2.55 | -7.78 | -8.28 | 0.01 | 1.2 | -0.14 | 1.15 | -0.96
2018-05-09 14:42 | 2543.6 | 4.999 | 2.573 | 2.691 | 2.866 | 2.109 | 2.568 | 2.449 | -2.56 | -8.59 | -9.07 | 0.02 | 1.16 | -0.14 | 1.16 | -0.96
2018-05-09 14:42 | 2543.8 | 4.999 | 2.568 | 2.691 | 2.865 | 2.109 | 2.57 | 2.449 | -2.58 | -9.4 | -9.88 | 0.02 | 1.12 | -0.14 | 1.16 | -0.97
2018-05-09 14:42 | 2544 | 4.999 | 2.563 | 2.691 | 2.864 | 2.109 | 2.571 | 2.449 | -2.59 | -10.2 | -10.69 | 0.02 | 1.07 | -0.14 | 1.17 | -0.97
2018-05-09 14:42 | 2544.2 | 4.999 | 2.558 | 2.691 | 2.863 | 2.109 | 2.574 | 2.449 | -2.61 | -11 | -11.47 | 0.02 | 1.03 | -0.14 | 1.18 | -0.97
2018-05-09 14:42 | 2544.4 | 4.999 | 2.553 | 2.691 | 2.862 | 2.11 | 2.576 | 2.448 | -2.62 | -11.81 | -12.27 | 0.02 | 0.99 | -0.15 | 1.2 | -0.97
2018-05-09 14:42 | 2544.6 | 4.999 | 2.548 | 2.691 | 2.862 | 2.11 | 2.577 | 2.448 | -2.64 | -12.61 | -13.09 | 0.02 | 0.95 | -0.15 | 1.2 | -0.97
2018-05-09 14:42 | 2544.8 | 4.999 | 2.543 | 2.691 | 2.861 | 2.11 | 2.578 | 2.447 | -2.65 | -13.42 | -13.87 | 0.02 | 0.91 | -0.15 | 1.21 | -0.98
2018-05-09 14:42 | 2545 | 4.999 | 2.538 | 2.691 | 2.86 | 2.11 | 2.578 | 2.446 | -2.67 | -14.22 | -14.66 | 0.02 | 0.86 | -0.15 | 1.21 | -0.98
2018-05-09 14:42 | 2545.2 | 4.999 | 2.533 | 2.691 | 2.859 | 2.11 | 2.579 | 2.445 | -2.68 | -15.03 | -15.48 | 0.02 | 0.82 | -0.15 | 1.21 | -0.99
2018-05-09 14:42 | 2545.4 | 4.999 | 2.528 | 2.691 | 2.858 | 2.11 | 2.579 | 2.444 | -2.69 | -15.83 | -16.27 | 0.02 | 0.78 | -0.15 | 1.22 | -0.99
2018-05-09 14:42 | 2545.6 | 4.999 | 2.523 | 2.691 | 2.858 | 2.11 | 2.581 | 2.443 | -2.71 | -16.63 | -17.06 | 0.02 | 0.74 | -0.15 | 1.22 | -1
2018-05-09 14:42 | 2545.8 | 4.999 | 2.517 | 2.691 | 2.857 | 2.11 | 2.582 | 2.443 | -2.72 | -17.44 | -17.89 | 0.02 | 0.69 | -0.15 | 1.23 | -1
2018-05-09 14:42 | 2546 | 4.999 | 2.512 | 2.691 | 2.856 | 2.11 | 2.583 | 2.442 | -2.74 | -18.24 | -18.68 | 0.02 | 0.65 | -0.15 | 1.24 | -1.01
2018-05-09 14:42 | 2546.2 | 4.999 | 2.507 | 2.691 | 2.855 | 2.11 | 2.584 | 2.441 | -2.75 | -19.04 | -19.46 | 0.02 | 0.61 | -0.15 | 1.24 | -1.01
2018-05-09 14:42 | 2546.4 | 4.999 | 2.502 | 2.691 | 2.854 | 2.111 | 2.585 | 2.44 | -2.77 | -19.84 | -20.25 | 0.02 | 0.57 | -0.15 | 1.24 | -1.01
2018-05-09 14:42 | 2546.6 | 4.999 | 2.497 | 2.691 | 2.854 | 2.111 | 2.586 | 2.44 | -2.78 | -20.65 | -21.03 | 0.02 | 0.52 | -0.15 | 1.25 | -1.02
2018-05-09 14:42 | 2546.8 | 4.999 | 2.492 | 2.691 | 2.853 | 2.111 | 2.587 | 2.439 | -2.79 | -21.45 | -21.84 | 0.02 | 0.48 | -0.15 | 1.26 | -1.02
2018-05-09 14:42 | 2547 | 4.999 | 2.487 | 2.691 | 2.852 | 2.111 | 2.589 | 2.438 | -2.81 | -22.25 | -22.63 | 0.02 | 0.44 | -0.15 | 1.27 | -1.02
2018-05-09 14:42 | 2547.2 | 4.999 | 2.482 | 2.691 | 2.851 | 2.111 | 2.591 | 2.438 | -2.82 | -23.05 | -23.41 | 0.02 | 0.4 | -0.15 | 1.28 | -1.03
2018-05-09 14:42 | 2547.4 | 4.999 | 2.477 | 2.691 | 2.851 | 2.111 | 2.593 | 2.438 | -2.84 | -23.84 | -24.2 | 0.02 | 0.36 | -0.15 | 1.29 | -1.03
2018-05-09 14:42 | 2547.6 | 4.999 | 2.472 | 2.691 | 2.85 | 2.111 | 2.594 | 2.437 | -2.85 | -24.64 | -24.99 | 0.02 | 0.32 | -0.16 | 1.29 | -1.03
2018-05-09 14:42 | 2547.8 | 4.999 | 2.467 | 2.691 | 2.849 | 2.111 | 2.595 | 2.437 | -2.87 | -25.44 | -25.81 | 0.02 | 0.27 | -0.16 | 1.3 | -1.03
2018-05-09 14:42 | 2548 | 4.999 | 2.462 | 2.691 | 2.848 | 2.112 | 2.596 | 2.436 | -2.88 | -26.24 | -26.6 | 0.02 | 0.23 | -0.16 | 1.3 | -1.04
2018-05-09 14:42 | 2548.2 | 4.999 | 2.457 | 2.691 | 2.847 | 2.112 | 2.597 | 2.435 | -2.9 | -27.04 | -27.38 | 0.02 | 0.19 | -0.16 | 1.31 | -1.04
2018-05-09 14:42 | 2548.4 | 4.999 | 2.452 | 2.691 | 2.847 | 2.112 | 2.599 | 2.434 | -2.91 | -27.83 | -28.19 | 0.02 | 0.15 | -0.16 | 1.32 | -1.05
2018-05-09 14:42 | 2548.6 | 4.999 | 2.447 | 2.691 | 2.846 | 2.112 | 2.599 | 2.433 | -2.92 | -28.63 | -28.98 | 0.02 | 0.11 | -0.16 | 1.32 | -1.05
2018-05-09 14:42 | 2548.8 | 4.999 | 2.442 | 2.691 | 2.845 | 2.112 | 2.601 | 2.432 | -2.94 | -29.42 | -29.74 | 0.02 | 0.07 | -0.16 | 1.33 | -1.06
2018-05-09 14:42 | 2549 | 4.999 | 2.437 | 2.691 | 2.844 | 2.112 | 2.601 | 2.431 | -2.96 | -30.22 | -30.54 | 0.02 | 0.03 | -0.16 | 1.33 | -1.06
2018-05-09 14:42 | 2549.2 | 4.999 | 2.432 | 2.691 | 2.844 | 2.112 | 2.603 | 2.431 | -2.97 | -31.01 | -31.33 | 0.02 | -0.01 | -0.16 | 1.34 | -1.07
2018-05-09 14:42 | 2549.4 | 4.999 | 2.427 | 2.691 | 2.843 | 2.112 | 2.604 | 2.43 | -2.99 | -31.81 | -32.13 | 0.02 | -0.05 | -0.16 | 1.35 | -1.07
2018-05-09 14:42 | 2549.6 | 4.999 | 2.422 | 2.691 | 2.842 | 2.112 | 2.605 | 2.429 | -3 | -32.6 | -32.9 | 0.02 | -0.09 | -0.16 | 1.35 | -1.07
2018-05-09 14:42 | 2549.8 | 4.999 | 2.417 | 2.691 | 2.842 | 2.112 | 2.605 | 2.429 | -3.02 | -33.4 | -33.67 | 0.02 | -0.13 | -0.16 | 1.35 | -1.08
2018-05-09 14:42 | 2550 | 4.999 | 2.412 | 2.691 | 2.841 | 2.112 | 2.606 | 2.428 | -3.03 | -34.19 | -34.42 | 0.02 | -0.16 | -0.16 | 1.36 | -1.08
2018-05-09 14:42 | 2550.2 | 4.999 | 2.407 | 2.691 | 2.84 | 2.112 | 2.606 | 2.427 | -3.05 | -34.98 | -35.2 | 0.02 | -0.2 | -0.16 | 1.36 | -1.09
2018-05-09 14:42 | 2550.4 | 4.999 | 2.402 | 2.691 | 2.839 | 2.112 | 2.607 | 2.426 | -3.06 | -35.77 | -35.96 | 0.02 | -0.24 | -0.16 | 1.36 | -1.09
2018-05-09 14:42 | 2550.6 | 4.999 | 2.397 | 2.691 | 2.839 | 2.112 | 2.608 | 2.426 | -3.08 | -36.56 | -36.74 | 0.02 | -0.28 | -0.16 | 1.37 | -1.09
2018-05-09 14:42 | 2550.8 | 4.999 | 2.392 | 2.691 | 2.838 | 2.112 | 2.609 | 2.426 | -3.1 | -37.34 | -37.53 | 0.02 | -0.31 | -0.16 | 1.37 | -1.09
2018-05-09 14:42 | 2551 | 4.999 | 2.387 | 2.691 | 2.837 | 2.112 | 2.609 | 2.425 | -3.11 | -38.14 | -38.3 | 0.02 | -0.35 | -0.16 | 1.38 | -1.1
2018-05-09 14:42 | 2551.2 | 4.999 | 2.382 | 2.691 | 2.837 | 2.112 | 2.61 | 2.424 | -3.13 | -38.92 | -39.09 | 0.02 | -0.39 | -0.16 | 1.38 | -1.1
2018-05-09 14:42 | 2551.4 | 4.999 | 2.378 | 2.691 | 2.836 | 2.113 | 2.611 | 2.424 | -3.14 | -39.71 | -39.85 | 0.02 | -0.43 | -0.16 | 1.38 | -1.1
2018-05-09 14:42 | 2551.6 | 4.999 | 2.373 | 2.691 | 2.835 | 2.113 | 2.612 | 2.424 | -3.16 | -40.5 | -40.6 | 0.02 | -0.46 | -0.16 | 1.39 | -1.1
2018-05-09 14:42 | 2551.8 | 4.999 | 2.368 | 2.691 | 2.835 | 2.113 | 2.612 | 2.423 | -3.17 | -41.28 | -41.38 | 0.02 | -0.5 | -0.16 | 1.39 | -1.11
2018-05-09 14:42 | 2552 | 4.999 | 2.363 | 2.691 | 2.834 | 2.113 | 2.613 | 2.423 | -3.19 | -42.07 | -42.16 | 0.02 | -0.53 | -0.16 | 1.39 | -1.11
2018-05-09 14:42 | 2552.2 | 4.999 | 2.358 | 2.691 | 2.833 | 2.113 | 2.613 | 2.422 | -3.2 | -42.85 | -42.91 | 0.02 | -0.57 | -0.16 | 1.4 | -1.11
2018-05-09 14:42 | 2552.4 | 4.999 | 2.353 | 2.691 | 2.833 | 2.113 | 2.614 | 2.422 | -3.22 | -43.63 | -43.67 | 0.02 | -0.61 | -0.16 | 1.4 | -1.11
2018-05-09 14:42 | 2552.6 | 4.999 | 2.348 | 2.691 | 2.832 | 2.113 | 2.614 | 2.421 | -3.24 | -44.41 | -44.46 | 0.02 | -0.64 | -0.16 | 1.4 | -1.11
2018-05-09 14:42 | 2552.8 | 4.999 | 2.343 | 2.691 | 2.831 | 2.113 | 2.615 | 2.421 | -3.25 | -45.19 | -45.22 | 0.02 | -0.67 | -0.16 | 1.41 | -1.12
2018-05-09 14:42 | 2553 | 4.999 | 2.338 | 2.691 | 2.831 | 2.113 | 2.616 | 2.42 | -3.26 | -45.97 | -45.99 | 0.02 | -0.71 | -0.16 | 1.41 | -1.12
2018-05-09 14:42 | 2553.2 | 4.999 | 2.334 | 2.691 | 2.83 | 2.113 | 2.617 | 2.42 | -3.28 | -46.75 | -46.76 | 0.02 | -0.75 | -0.16 | 1.42 | -1.12
2018-05-09 14:42 | 2553.4 | 4.999 | 2.329 | 2.691 | 2.829 | 2.113 | 2.618 | 2.419 | -3.3 | -47.53 | -47.52 | 0.02 | -0.78 | -0.16 | 1.42 | -1.13
2018-05-09 14:42 | 2553.6 | 4.999 | 2.324 | 2.691 | 2.829 | 2.113 | 2.619 | 2.418 | -3.31 | -48.31 | -48.28 | 0.02 | -0.81 | -0.16 | 1.43 | -1.13
2018-05-09 14:42 | 2553.8 | 4.999 | 2.319 | 2.691 | 2.828 | 2.113 | 2.62 | 2.417 | -3.33 | -49.08 | -49.05 | 0.02 | -0.85 | -0.16 | 1.44 | -1.14
2018-05-09 14:42 | 2554 | 4.999 | 2.314 | 2.691 | 2.828 | 2.113 | 2.622 | 2.417 | -3.35 | -49.86 | -49.82 | 0.02 | -0.88 | -0.16 | 1.44 | -1.14
2018-05-09 14:42 | 2554.2 | 4.999 | 2.309 | 2.691 | 2.827 | 2.113 | 2.623 | 2.416 | -3.37 | -50.63 | -50.6 | 0.02 | -0.92 | -0.16 | 1.45 | -1.15
2018-05-09 14:42 | 2554.4 | 4.999 | 2.304 | 2.691 | 2.826 | 2.113 | 2.624 | 2.416 | -3.39 | -51.4 | -51.35 | 0.02 | -0.95 | -0.16 | 1.46 | -1.15
2018-05-09 14:42 | 2554.6 | 4.999 | 2.3 | 2.691 | 2.826 | 2.113 | 2.625 | 2.415 | -3.4 | -52.17 | -52.1 | 0.02 | -0.99 | -0.16 | 1.46 | -1.15
2018-05-09 14:42 | 2554.8 | 4.999 | 2.295 | 2.691 | 2.825 | 2.113 | 2.625 | 2.415 | -3.42 | -52.95 | -52.89 | 0.01 | -1.03 | -0.16 | 1.46 | -1.15
2018-05-09 14:42 | 2555 | 4.999 | 2.29 | 2.691 | 2.824 | 2.113 | 2.626 | 2.414 | -3.44 | -53.72 | -53.62 | 0.01 | -1.06 | -0.16 | 1.46 | -1.15
2018-05-09 14:42 | 2555.2 | 4.999 | 2.285 | 2.691 | 2.824 | 2.113 | 2.626 | 2.414 | -3.46 | -54.49 | -54.37 | 0 | -1.09 | -0.16 | 1.46 | -1.15
2018-05-09 14:42 | 2555.4 | 4.999 | 2.28 | 2.691 | 2.823 | 2.113 | 2.626 | 2.414 | -3.47 | -55.25 | -55.15 | 0 | -1.13 | -0.16 | 1.47 | -1.16
2018-05-09 14:42 | 2555.6 | 4.999 | 2.275 | 2.691 | 2.822 | 2.113 | 2.627 | 2.414 | -3.49 | -56.02 | -55.9 | -0.01 | -1.16 | -0.16 | 1.47 | -1.16
2018-05-09 14:42 | 2555.8 | 4.999 | 2.271 | 2.692 | 2.822 | 2.113 | 2.627 | 2.413 | -3.51 | -56.78 | -56.63 | -0.01 | -1.19 | -0.16 | 1.47 | -1.16
2018-05-09 14:42 | 2556 | 4.999 | 2.266 | 2.692 | 2.821 | 2.113 | 2.628 | 2.413 | -3.53 | -57.54 | -57.37 | -0.02 | -1.22 | -0.16 | 1.47 | -1.16
2018-05-09 14:42 | 2556.2 | 4.999 | 2.261 | 2.692 | 2.82 | 2.113 | 2.628 | 2.413 | -3.55 | -58.31 | -58.13 | -0.03 | -1.26 | -0.17 | 1.48 | -1.16
2018-05-09 14:42 | 2556.4 | 4.999 | 2.256 | 2.692 | 2.82 | 2.113 | 2.63 | 2.412 | -3.57 | -59.07 | -58.89 | -0.04 | -1.29 | -0.16 | 1.48 | -1.16
2018-05-09 14:42 | 2556.6 | 4.999 | 2.251 | 2.692 | 2.819 | 2.113 | 2.631 | 2.412 | -3.58 | -59.83 | -59.66 | -0.05 | -1.31 | -0.17 | 1.49 | -1.16
2018-05-09 14:42 | 2556.8 | 4.999 | 2.247 | 2.692 | 2.819 | 2.113 | 2.631 | 2.412 | -3.6 | -60.6 | -60.39 | -0.05 | -1.34 | -0.17 | 1.49 | -1.17
2018-05-09 14:42 | 2557 | 4.999 | 2.242 | 2.692 | 2.819 | 2.113 | 2.632 | 2.412 | -3.62 | -61.35 | -61.12 | -0.06 | -1.36 | -0.17 | 1.5 | -1.17
2018-05-09 14:42 | 2557.2 | 4.999 | 2.237 | 2.693 | 2.818 | 2.113 | 2.632 | 2.412 | -3.64 | -62.1 | -61.86 | -0.06 | -1.38 | -0.17 | 1.5 | -1.17
2018-05-09 14:42 | 2557.4 | 4.999 | 2.233 | 2.693 | 2.818 | 2.113 | 2.633 | 2.412 | -3.67 | -62.86 | -62.61 | -0.07 | -1.39 | -0.17 | 1.5 | -1.17
2018-05-09 14:42 | 2557.6 | 4.999 | 2.228 | 2.693 | 2.818 | 2.113 | 2.634 | 2.411 | -3.69 | -63.62 | -63.35 | -0.07 | -1.4 | -0.17 | 1.51 | -1.17
2018-05-09 14:42 | 2557.8 | 4.999 | 2.223 | 2.693 | 2.818 | 2.113 | 2.635 | 2.411 | -3.71 | -64.37 | -64.09 | -0.08 | -1.41 | -0.17 | 1.51 | -1.17
2018-05-09 14:42 | 2558 | 4.999 | 2.218 | 2.693 | 2.818 | 2.113 | 2.635 | 2.411 | -3.73 | -65.12 | -64.84 | -0.08 | -1.42 | -0.17 | 1.51 | -1.17
2018-05-09 14:42 | 2558.2 | 4.999 | 2.214 | 2.693 | 2.817 | 2.113 | 2.636 | 2.41 | -3.75 | -65.87 | -65.59 | -0.09 | -1.43 | -0.17 | 1.52 | -1.18
2018-05-09 14:42 | 2558.4 | 4.999 | 2.209 | 2.693 | 2.817 | 2.113 | 2.636 | 2.41 | -3.77 | -66.62 | -66.31 | -0.1 | -1.44 | -0.17 | 1.52 | -1.18
2018-05-09 14:42 | 2558.6 | 4.999 | 2.205 | 2.693 | 2.817 | 2.113 | 2.637 | 2.409 | -3.79 | -67.37 | -67.04 | -0.1 | -1.45 | -0.17 | 1.52 | -1.18
2018-05-09 14:42 | 2558.8 | 4.999 | 2.2 | 2.693 | 2.817 | 2.113 | 2.637 | 2.409 | -3.81 | -68.11 | -67.74 | -0.11 | -1.46 | -0.17 | 1.53 | -1.18
2018-05-09 14:42 | 2559 | 4.999 | 2.195 | 2.694 | 2.817 | 2.113 | 2.638 | 2.408 | -3.83 | -68.86 | -68.48 | -0.12 | -1.47 | -0.17 | 1.53 | -1.19
2018-05-09 14:42 | 2559.2 | 4.999 | 2.191 | 2.694 | 2.817 | 2.113 | 2.638 | 2.408 | -3.85 | -69.6 | -69.2 | -0.12 | -1.48 | -0.17 | 1.53 | -1.19
2018-05-09 14:42 | 2559.4 | 4.999 | 2.186 | 2.694 | 2.816 | 2.113 | 2.639 | 2.407 | -3.87 | -70.34 | -69.95 | -0.13 | -1.48 | -0.17 | 1.53 | -1.19
2018-05-09 14:42 | 2559.6 | 4.999 | 2.181 | 2.694 | 2.816 | 2.113 | 2.639 | 2.406 | -3.89 | -71.08 | -70.66 | -0.14 | -1.49 | -0.17 | 1.54 | -1.2
2018-05-09 14:42 | 2559.8 | 4.999 | 2.177 | 2.694 | 2.816 | 2.113 | 2.639 | 2.406 | -3.92 | -71.82 | -71.41 | -0.15 | -1.49 | -0.17 | 1.54 | -1.2
2018-05-09 14:42 | 2560 | 4.999 | 2.172 | 2.694 | 2.816 | 2.113 | 2.64 | 2.405 | -3.93 | -72.56 | -72.13 | -0.16 | -1.5 | -0.17 | 1.54 | -1.2
2018-05-09 14:42 | 2560.2 | 4.999 | 2.167 | 2.694 | 2.816 | 2.113 | 2.64 | 2.404 | -3.95 | -73.3 | -72.86 | -0.17 | -1.5 | -0.17 | 1.54 | -1.21
2018-05-09 14:42 | 2560.4 | 4.999 | 2.163 | 2.695 | 2.816 | 2.113 | 2.64 | 2.404 | -3.97 | -74.03 | -73.56 | -0.18 | -1.5 | -0.17 | 1.54 | -1.21
2018-05-09 14:42 | 2560.6 | 4.999 | 2.158 | 2.695 | 2.816 | 2.113 | 2.641 | 2.404 | -3.99 | -74.76 | -74.29 | -0.19 | -1.51 | -0.17 | 1.54 | -1.21
2018-05-09 14:42 | 2560.8 | 4.999 | 2.154 | 2.695 | 2.816 | 2.113 | 2.641 | 2.403 | -4.01 | -75.49 | -75.01 | -0.2 | -1.51 | -0.17 | 1.55 | -1.21
2018-05-09 14:42 | 2561 | 4.999 | 2.149 | 2.695 | 2.816 | 2.113 | 2.641 | 2.402 | -4.03 | -76.22 | -75.72 | -0.22 | -1.51 | -0.17 | 1.55 | -1.22
2018-05-09 14:42 | 2561.2 | 4.999 | 2.145 | 2.696 | 2.816 | 2.113 | 2.642 | 2.402 | -4.04 | -76.95 | -76.42 | -0.23 | -1.51 | -0.17 | 1.55 | -1.22
2018-05-09 14:42 | 2561.4 | 4.999 | 2.14 | 2.696 | 2.816 | 2.113 | 2.643 | 2.401 | -4.06 | -77.67 | -77.14 | -0.24 | -1.51 | -0.17 | 1.56 | -1.22
2018-05-09 14:42 | 2561.6 | 4.999 | 2.136 | 2.696 | 2.816 | 2.113 | 2.644 | 2.401 | -4.08 | -78.4 | -77.84 | -0.25 | -1.51 | -0.17 | 1.56 | -1.23
2018-05-09 14:42 | 2561.8 | 4.999 | 2.131 | 2.696 | 2.816 | 2.113 | 2.645 | 2.4 | -4.1 | -79.12 | -78.56 | -0.26 | -1.51 | -0.17 | 1.57 | -1.23
2018-05-09 14:42 | 2562 | 4.999 | 2.127 | 2.697 | 2.816 | 2.113 | 2.645 | 2.4 | -4.11 | -79.85 | -79.26 | -0.28 | -1.51 | -0.17 | 1.57 | -1.23
2018-05-09 14:42 | 2562.2 | 4.999 | 2.122 | 2.697 | 2.816 | 2.113 | 2.646 | 2.399 | -4.13 | -80.57 | -79.98 | -0.29 | -1.51 | -0.17 | 1.57 | -1.24
2018-05-09 14:42 | 2562.4 | 4.999 | 2.118 | 2.697 | 2.816 | 2.113 | 2.646 | 2.398 | -4.14 | -81.29 | -80.66 | -0.3 | -1.51 | -0.17 | 1.57 | -1.24
2018-05-09 14:42 | 2562.6 | 4.999 | 2.113 | 2.697 | 2.816 | 2.113 | 2.646 | 2.398 | -4.16 | -82 | -81.38 | -0.31 | -1.51 | -0.17 | 1.58 | -1.24
2018-05-09 14:42 | 2562.8 | 4.999 | 2.109 | 2.697 | 2.816 | 2.113 | 2.647 | 2.397 | -4.18 | -82.72 | -82.09 | -0.33 | -1.51 | -0.17 | 1.58 | -1.24
2018-05-09 14:42 | 2563 | 4.999 | 2.104 | 2.698 | 2.816 | 2.113 | 2.647 | 2.397 | -4.21 | -83.43 | -82.78 | -0.34 | -1.51 | -0.17 | 1.58 | -1.25
2018-05-09 14:42 | 2563.2 | 4.999 | 2.1 | 2.698 | 2.816 | 2.113 | 2.648 | 2.397 | -4.22 | -84.14 | -83.47 | -0.35 | -1.51 | -0.17 | 1.58 | -1.25
2018-05-09 14:42 | 2563.4 | 4.999 | 2.096 | 2.698 | 2.816 | 2.113 | 2.648 | 2.397 | -4.23 | -84.86 | -84.16 | -0.36 | -1.51 | -0.17 | 1.58 | -1.25
2018-05-09 14:42 | 2563.6 | 4.999 | 2.091 | 2.698 | 2.816 | 2.113 | 2.648 | 2.396 | -4.25 | -85.56 | -84.84 | -0.38 | -1.51 | -0.17 | 1.58 | -1.25
2018-05-09 14:42 | 2563.8 | 4.999 | 2.087 | 2.699 | 2.816 | 2.113 | 2.649 | 2.396 | -4.24 | -86.27 | -85.51 | -0.39 | -1.51 | -0.17 | 1.59 | -1.25
2018-05-09 14:42 | 2564 | 4.999 | 2.083 | 2.699 | 2.816 | 2.113 | 2.649 | 2.396 | -4.23 | -86.97 | -86.2 | -0.4 | -1.51 | -0.17 | 1.59 | -1.25
2018-05-09 14:42 | 2564.2 | 4.999 | 2.078 | 2.699 | 2.816 | 2.113 | 2.649 | 2.396 | -4.24 | -87.68 | -86.88 | -0.41 | -1.51 | -0.17 | 1.59 | -1.25
2018-05-09 14:42 | 2564.4 | 4.999 | 2.074 | 2.699 | 2.816 | 2.113 | 2.65 | 2.396 | -4.27 | -88.38 | -87.57 | -0.41 | -1.5 | -0.17 | 1.59 | -1.25
2018-05-09 14:42 | 2564.6 | 4.999 | 2.069 | 2.699 | 2.816 | 2.113 | 2.65 | 2.395 | -4.3 | -89.08 | -88.27 | -0.42 | -1.5 | -0.17 | 1.59 | -1.26
2018-05-09 14:42 | 2564.8 | 4.999 | 2.065 | 2.699 | 2.816 | 2.113 | 2.65 | 2.395 | -4.33 | -89.78 | -88.92 | -0.43 | -1.5 | -0.17 | 1.6 | -1.26
2018-05-09 14:42 | 2565 | 4.999 | 2.061 | 2.699 | 2.816 | 2.113 | 2.651 | 2.394 | -4.36 | -90.47 | -89.62 | -0.43 | -1.49 | -0.17 | 1.6 | -1.26
2018-05-09 14:42 | 2565.2 | 4.999 | 2.056 | 2.7 | 2.816 | 2.113 | 2.651 | 2.394 | -4.39 | -91.17 | -90.31 | -0.44 | -1.49 | -0.17 | 1.6 | -1.26
2018-05-09 14:42 | 2565.4 | 4.999 | 2.052 | 2.7 | 2.816 | 2.113 | 2.652 | 2.393 | -4.41 | -91.86 | -90.99 | -0.45 | -1.49 | -0.17 | 1.6 | -1.27
2018-05-09 14:42 | 2565.6 | 4.999 | 2.048 | 2.7 | 2.816 | 2.113 | 2.652 | 2.393 | -4.44 | -92.55 | -91.7 | -0.46 | -1.49 | -0.17 | 1.6 | -1.27
2018-05-09 14:42 | 2565.8 | 4.999 | 2.043 | 2.7 | 2.816 | 2.113 | 2.652 | 2.392 | -4.47 | -93.24 | -92.37 | -0.46 | -1.49 | -0.17 | 1.61 | -1.27
2018-05-09 14:42 | 2566 | 4.999 | 2.039 | 2.7 | 2.816 | 2.113 | 2.653 | 2.392 | -4.5 | -93.92 | -93.07 | -0.47 | -1.48 | -0.17 | 1.61 | -1.27
2018-05-09 14:42 | 2566.2 | 4.999 | 2.035 | 2.7 | 2.816 | 2.113 | 2.654 | 2.392 | -4.52 | -94.61 | -93.72 | -0.48 | -1.48 | -0.17 | 1.61 | -1.27
2018-05-09 14:42 | 2566.4 | 4.999 | 2.03 | 2.701 | 2.816 | 2.113 | 2.655 | 2.391 | -4.56 | -95.29 | -94.41 | -0.49 | -1.48 | -0.17 | 1.62 | -1.28
2018-05-09 14:42 | 2566.6 | 4.999 | 2.026 | 2.701 | 2.816 | 2.113 | 2.655 | 2.391 | -4.59 | -95.97 | -95.07 | -0.5 | -1.48 | -0.17 | 1.62 | -1.28
2018-05-09 14:42 | 2566.8 | 4.999 | 2.022 | 2.701 | 2.817 | 2.113 | 2.656 | 2.391 | -4.62 | -96.65 | -95.75 | -0.52 | -1.48 | -0.17 | 1.63 | -1.28
2018-05-09 14:42 | 2567 | 4.999 | 2.018 | 2.701 | 2.817 | 2.113 | 2.656 | 2.391 | -4.64 | -97.33 | -96.42 | -0.53 | -1.48 | -0.17 | 1.63 | -1.28
2018-05-09 14:42 | 2567.2 | 4.999 | 2.013 | 2.701 | 2.817 | 2.113 | 2.656 | 2.39 | -4.67 | -98.01 | -97.07 | -0.53 | -1.48 | -0.17 | 1.63 | -1.28
2018-05-09 14:42 | 2567.4 | 4.999 | 2.009 | 2.701 | 2.817 | 2.113 | 2.656 | 2.39 | -4.7 | -98.68 | -97.73 | -0.54 | -1.47 | -0.17 | 1.63 | -1.29
2018-05-09 14:42 | 2567.6 | 4.999 | 2.005 | 2.702 | 2.817 | 2.113 | 2.656 | 2.389 | -4.73 | -99.35 | -98.4 | -0.55 | -1.47 | -0.17 | 1.63 | -1.29
2018-05-09 14:42 | 2567.8 | 4.999 | 2.001 | 2.702 | 2.817 | 2.113 | 2.657 | 2.389 | -4.76 | -100.01 | -99.05 | -0.56 | -1.47 | -0.17 | 1.63 | -1.29
2018-05-09 14:43 | 2568 | 4.999 | 1.997 | 2.702 | 2.817 | 2.114 | 2.657 | 2.389 | -4.79 | -100.68 | -99.7 | -0.57 | -1.47 | -0.17 | 1.63 | -1.29
2018-05-09 14:43 | 2568.2 | 4.999 | 1.993 | 2.702 | 2.817 | 2.113 | 2.658 | 2.389 | -4.82 | -101.35 | -100.34 | -0.58 | -1.47 | -0.17 | 1.64 | -1.29
2018-05-09 14:43 | 2568.4 | 4.999 | 1.988 | 2.702 | 2.817 | 2.113 | 2.658 | 2.388 | -4.85 | -102.01 | -101.03 | -0.59 | -1.47 | -0.17 | 1.64 | -1.29
2018-05-09 14:43 | 2568.6 | 4.999 | 1.984 | 2.703 | 2.817 | 2.113 | 2.659 | 2.388 | -4.87 | -102.67 | -101.67 | -0.6 | -1.47 | -0.17 | 1.64 | -1.29
2018-05-09 14:43 | 2568.8 | 4.999 | 1.98 | 2.703 | 2.817 | 2.113 | 2.659 | 2.388 | -4.91 | -103.33 | -102.32 | -0.61 | -1.47 | -0.17 | 1.64 | -1.3
2018-05-09 14:43 | 2569 | 4.999 | 1.976 | 2.703 | 2.817 | 2.113 | 2.659 | 2.388 | -4.93 | -103.99 | -102.96 | -0.62 | -1.47 | -0.17 | 1.64 | -1.3
2018-05-09 14:43 | 2569.2 | 4.999 | 1.972 | 2.703 | 2.817 | 2.113 | 2.659 | 2.387 | -4.96 | -104.64 | -103.6 | -0.64 | -1.47 | -0.17 | 1.64 | -1.3
2018-05-09 14:43 | 2569.4 | 4.999 | 1.968 | 2.703 | 2.817 | 2.113 | 2.66 | 2.387 | -4.99 | -105.29 | -104.25 | -0.65 | -1.47 | -0.17 | 1.65 | -1.3
2018-05-09 14:43 | 2569.6 | 4.999 | 1.963 | 2.704 | 2.817 | 2.113 | 2.66 | 2.386 | -5.02 | -105.94 | -104.92 | -0.66 | -1.47 | -0.17 | 1.65 | -1.3
2018-05-09 14:43 | 2569.8 | 4.999 | 1.959 | 2.704 | 2.817 | 2.113 | 2.66 | 2.386 | -5.05 | -106.59 | -105.54 | -0.67 | -1.47 | -0.17 | 1.65 | -1.31
2018-05-09 14:43 | 2570 | 4.999 | 1.955 | 2.704 | 2.817 | 2.113 | 2.66 | 2.385 | -5.08 | -107.24 | -106.18 | -0.68 | -1.47 | -0.17 | 1.65 | -1.31
2018-05-09 14:43 | 2570.2 | 4.999 | 1.952 | 2.704 | 2.817 | 2.113 | 2.66 | 2.385 | -5.11 | -107.88 | -106.79 | -0.69 | -1.47 | -0.17 | 1.65 | -1.31
2018-05-09 14:43 | 2570.4 | 4.999 | 1.948 | 2.704 | 2.817 | 2.113 | 2.661 | 2.384 | -5.13 | -108.52 | -107.42 | -0.7 | -1.47 | -0.17 | 1.65 | -1.31
2018-05-09 14:43 | 2570.6 | 4.999 | 1.944 | 2.705 | 2.817 | 2.113 | 2.661 | 2.384 | -5.16 | -109.16 | -108.05 | -0.71 | -1.47 | -0.17 | 1.65 | -1.32
2018-05-09 14:43 | 2570.8 | 4.999 | 1.94 | 2.705 | 2.817 | 2.113 | 2.661 | 2.384 | -5.19 | -109.79 | -108.68 | -0.72 | -1.47 | -0.17 | 1.65 | -1.32
2018-05-09 14:43 | 2571 | 4.999 | 1.936 | 2.705 | 2.817 | 2.113 | 2.661 | 2.384 | -5.21 | -110.43 | -109.3 | -0.73 | -1.47 | -0.17 | 1.65 | -1.32
2018-05-09 14:43 | 2571.2 | 4.999 | 1.932 | 2.705 | 2.817 | 2.113 | 2.662 | 2.383 | -5.24 | -111.06 | -109.92 | -0.74 | -1.47 | -0.17 | 1.66 | -1.32
2018-05-09 14:43 | 2571.4 | 4.999 | 1.928 | 2.705 | 2.817 | 2.113 | 2.662 | 2.383 | -5.27 | -111.69 | -110.52 | -0.75 | -1.47 | -0.17 | 1.66 | -1.32
2018-05-09 14:43 | 2571.6 | 4.999 | 1.924 | 2.706 | 2.817 | 2.113 | 2.662 | 2.383 | -5.3 | -112.32 | -111.12 | -0.76 | -1.47 | -0.17 | 1.66 | -1.32
2018-05-09 14:43 | 2571.8 | 4.999 | 1.92 | 2.706 | 2.817 | 2.113 | 2.662 | 2.383 | -5.33 | -112.94 | -111.73 | -0.78 | -1.47 | -0.17 | 1.66 | -1.32
2018-05-09 14:43 | 2572 | 4.999 | 1.916 | 2.706 | 2.817 | 2.113 | 2.663 | 2.382 | -5.35 | -113.57 | -112.33 | -0.79 | -1.47 | -0.17 | 1.66 | -1.33
2018-05-09 14:43 | 2572.2 | 4.999 | 1.912 | 2.706 | 2.817 | 2.113 | 2.663 | 2.382 | -5.38 | -114.18 | -112.94 | -0.8 | -1.47 | -0.17 | 1.66 | -1.33
2018-05-09 14:43 | 2572.4 | 4.999 | 1.909 | 2.706 | 2.817 | 2.113 | 2.663 | 2.381 | -5.41 | -114.8 | -113.54 | -0.81 | -1.47 | -0.17 | 1.66 | -1.33
2018-05-09 14:43 | 2572.6 | 4.999 | 1.905 | 2.707 | 2.817 | 2.114 | 2.663 | 2.381 | -5.44 | -115.42 | -114.16 | -0.82 | -1.47 | -0.17 | 1.67 | -1.33
2018-05-09 14:43 | 2572.8 | 4.999 | 1.901 | 2.707 | 2.817 | 2.113 | 2.664 | 2.381 | -5.47 | -116.03 | -114.77 | -0.83 | -1.47 | -0.17 | 1.67 | -1.33
2018-05-09 14:43 | 2573 | 4.999 | 1.897 | 2.707 | 2.817 | 2.113 | 2.664 | 2.38 | -5.49 | -116.64 | -115.36 | -0.84 | -1.47 | -0.17 | 1.67 | -1.34
2018-05-09 14:43 | 2573.2 | 4.999 | 1.893 | 2.707 | 2.817 | 2.113 | 2.664 | 2.38 | -5.52 | -117.26 | -115.95 | -0.85 | -1.47 | -0.17 | 1.67 | -1.34
2018-05-09 14:43 | 2573.4 | 4.999 | 1.89 | 2.707 | 2.817 | 2.113 | 2.664 | 2.38 | -5.55 | -117.86 | -116.53 | -0.86 | -1.47 | -0.17 | 1.67 | -1.34
2018-05-09 14:43 | 2573.6 | 4.999 | 1.886 | 2.708 | 2.817 | 2.114 | 2.664 | 2.379 | -5.58 | -118.46 | -117.11 | -0.87 | -1.47 | -0.17 | 1.67 | -1.34
2018-05-09 14:43 | 2573.8 | 4.999 | 1.882 | 2.708 | 2.817 | 2.114 | 2.665 | 2.379 | -5.61 | -119.06 | -117.69 | -0.88 | -1.47 | -0.17 | 1.67 | -1.34
2018-05-09 14:43 | 2574 | 4.999 | 1.878 | 2.708 | 2.817 | 2.114 | 2.665 | 2.379 | -5.63 | -119.67 | -118.29 | -0.9 | -1.47 | -0.17 | 1.67 | -1.34
2018-05-09 14:43 | 2574.2 | 4.999 | 1.875 | 2.708 | 2.817 | 2.113 | 2.665 | 2.379 | -5.67 | -120.26 | -118.86 | -0.9 | -1.47 | -0.17 | 1.68 | -1.34
2018-05-09 14:43 | 2574.4 | 4.999 | 1.871 | 2.708 | 2.817 | 2.114 | 2.666 | 2.379 | -5.69 | -120.86 | -119.45 | -0.91 | -1.47 | -0.17 | 1.68 | -1.35
2018-05-09 14:43 | 2574.6 | 4.999 | 1.867 | 2.709 | 2.817 | 2.114 | 2.666 | 2.378 | -5.72 | -121.45 | -120.02 | -0.92 | -1.47 | -0.17 | 1.68 | -1.35
2018-05-09 14:43 | 2574.8 | 4.999 | 1.864 | 2.709 | 2.817 | 2.113 | 2.666 | 2.378 | -5.75 | -122.04 | -120.6 | -0.94 | -1.46 | -0.17 | 1.68 | -1.35
2018-05-09 14:43 | 2575 | 4.999 | 1.86 | 2.709 | 2.817 | 2.113 | 2.666 | 2.378 | -5.78 | -122.63 | -121.17 | -0.95 | -1.47 | -0.17 | 1.68 | -1.35
2018-05-09 14:43 | 2575.2 | 4.999 | 1.857 | 2.709 | 2.817 | 2.114 | 2.666 | 2.378 | -5.81 | -123.21 | -121.72 | -0.96 | -1.47 | -0.17 | 1.68 | -1.35
2018-05-09 14:43 | 2575.4 | 4.999 | 1.853 | 2.709 | 2.817 | 2.114 | 2.667 | 2.377 | -5.84 | -123.79 | -122.29 | -0.97 | -1.46 | -0.17 | 1.69 | -1.35
2018-05-09 14:43 | 2575.6 | 4.999 | 1.849 | 2.71 | 2.817 | 2.114 | 2.667 | 2.377 | -5.88 | -124.37 | -122.84 | -0.98 | -1.46 | -0.17 | 1.69 | -1.35
2018-05-09 14:43 | 2575.8 | 4.999 | 1.846 | 2.71 | 2.817 | 2.114 | 2.668 | 2.377 | -5.91 | -124.94 | -123.42 | -0.99 | -1.46 | -0.17 | 1.69 | -1.36
2018-05-09 14:43 | 2576 | 4.999 | 1.842 | 2.71 | 2.817 | 2.114 | 2.668 | 2.376 | -5.95 | -125.52 | -123.99 | -1.01 | -1.46 | -0.17 | 1.69 | -1.36
2018-05-09 14:43 | 2576.2 | 4.999 | 1.838 | 2.71 | 2.817 | 2.114 | 2.668 | 2.376 | -5.99 | -126.09 | -124.55 | -1.02 | -1.46 | -0.17 | 1.69 | -1.36
2018-05-09 14:43 | 2576.4 | 4.999 | 1.835 | 2.711 | 2.817 | 2.114 | 2.669 | 2.375 | -6.03 | -126.66 | -125.11 | -1.04 | -1.46 | -0.17 | 1.69 | -1.36
2018-05-09 14:43 | 2576.6 | 4.999 | 1.831 | 2.711 | 2.817 | 2.114 | 2.669 | 2.375 | -6.08 | -127.23 | -125.67 | -1.05 | -1.46 | -0.17 | 1.69 | -1.37
2018-05-09 14:43 | 2576.8 | 4.999 | 1.828 | 2.711 | 2.817 | 2.114 | 2.669 | 2.375 | -6.14 | -127.79 | -126.21 | -1.06 | -1.46 | -0.17 | 1.7 | -1.37
2018-05-09 14:43 | 2577 | 4.999 | 1.824 | 2.712 | 2.817 | 2.114 | 2.669 | 2.374 | -6.22 | -128.35 | -126.77 | -1.08 | -1.46 | -0.17 | 1.7 | -1.37
2018-05-09 14:43 | 2577.2 | 4.999 | 1.821 | 2.712 | 2.817 | 2.114 | 2.669 | 2.374 | -6.35 | -128.91 | -127.32 | -1.1 | -1.46 | -0.17 | 1.7 | -1.37
2018-05-09 14:43 | 2577.4 | 4.999 | 1.817 | 2.712 | 2.817 | 2.114 | 2.669 | 2.374 | -6.59 | -129.46 | -127.88 | -1.13 | -1.46 | -0.17 | 1.7 | -1.37
2018-05-09 14:43 | 2577.6 | 4.999 | 1.814 | 2.713 | 2.817 | 2.114 | 2.67 | 2.374 | -7.24 | -130.02 | -128.42 | -1.19 | -1.45 | -0.17 | 1.7 | -1.37
2018-05-09 14:43 | 2577.8 | 4.999 | 1.811 | 2.715 | 2.817 | 2.114 | 2.67 | 2.374 | -8.64 | -130.56 | -128.94 | -1.26 | -1.45 | -0.17 | 1.7 | -1.37
2018-05-09 14:43 | 2578 | 4.999 | 1.807 | 2.716 | 2.817 | 2.114 | 2.671 | 2.374 | -10.81 | -131.11 | -129.46 | -1.32 | -1.43 | -0.17 | 1.71 | -1.37
2018-05-09 14:43 | 2578.2 | 4.999 | 1.804 | 2.717 | 2.818 | 2.115 | 2.672 | 2.374 | -13.42 | -131.65 | -129.96 | -1.35 | -1.4 | -0.17 | 1.71 | -1.37
2018-05-09 14:43 | 2578.4 | 4.999 | 1.801 | 2.717 | 2.819 | 2.115 | 2.675 | 2.374 | -16.17 | -132.2 | -130.48 | -1.39 | -1.36 | -0.18 | 1.73 | -1.37
2018-05-09 14:43 | 2578.6 | 4.999 | 1.798 | 2.718 | 2.819 | 2.116 | 2.677 | 2.374 | -18.93 | -132.73 | -130.97 | -1.43 | -1.32 | -0.18 | 1.74 | -1.37
2018-05-09 14:43 | 2578.8 | 4.999 | 1.794 | 2.719 | 2.82 | 2.117 | 2.678 | 2.375 | -21.73 | -133.27 | -131.47 | -1.47 | -1.28 | -0.18 | 1.75 | -1.36
2018-05-09 14:43 | 2579 | 4.999 | 1.791 | 2.719 | 2.821 | 2.117 | 2.681 | 2.377 | -24.47 | -133.81 | -131.97 | -1.51 | -1.25 | -0.19 | 1.76 | -1.36
2018-05-09 14:43 | 2579.2 | 4.999 | 1.788 | 2.72 | 2.821 | 2.117 | 2.684 | 2.378 | -27.21 | -134.34 | -132.47 | -1.55 | -1.21 | -0.19 | 1.77 | -1.35
2018-05-09 14:43 | 2579.4 | 4.999 | 1.785 | 2.721 | 2.822 | 2.118 | 2.686 | 2.379 | -29.92 | -134.87 | -132.95 | -1.58 | -1.17 | -0.19 | 1.79 | -1.34
2018-05-09 14:43 | 2579.6 | 4.999 | 1.782 | 2.721 | 2.823 | 2.119 | 2.687 | 2.38 | -32.59 | -135.39 | -133.46 | -1.61 | -1.12 | -0.19 | 1.79 | -1.34
2018-05-09 14:43 | 2579.8 | 4.999 | 1.779 | 2.722 | 2.824 | 2.119 | 2.69 | 2.381 | -35.22 | -135.92 | -133.93 | -1.64 | -1.08 | -0.2 | 1.81 | -1.33
2018-05-09 14:43 | 2580 | 4.999 | 1.776 | 2.722 | 2.825 | 2.12 | 2.694 | 2.383 | -37.8 | -136.44 | -134.42 | -1.67 | -1.03 | -0.2 | 1.83 | -1.32
2018-05-09 14:43 | 2580.2 | 4.999 | 1.773 | 2.723 | 2.826 | 2.12 | 2.698 | 2.384 | -40.33 | -136.95 | -134.9 | -1.7 | -0.98 | -0.2 | 1.85 | -1.32
2018-05-09 14:43 | 2580.4 | 4.999 | 1.769 | 2.723 | 2.827 | 2.121 | 2.703 | 2.386 | -42.83 | -137.47 | -135.4 | -1.72 | -0.93 | -0.21 | 1.88 | -1.3
2018-05-09 14:43 | 2580.6 | 4.999 | 1.766 | 2.724 | 2.828 | 2.122 | 2.706 | 2.389 | -45.29 | -137.98 | -135.88 | -1.75 | -0.88 | -0.21 | 1.89 | -1.29
2018-05-09 14:43 | 2580.8 | 4.999 | 1.763 | 2.724 | 2.829 | 2.123 | 2.71 | 2.391 | -47.71 | -138.49 | -136.35 | -1.78 | -0.83 | -0.22 | 1.91 | -1.28
2018-05-09 14:43 | 2581 | 4.999 | 1.76 | 2.725 | 2.83 | 2.124 | 2.713 | 2.393 | -50.06 | -139 | -136.85 | -1.8 | -0.77 | -0.23 | 1.93 | -1.27
2018-05-09 14:43 | 2581.2 | 4.999 | 1.757 | 2.725 | 2.83 | 2.125 | 2.715 | 2.396 | -52.37 | -139.5 | -137.29 | -1.83 | -0.72 | -0.23 | 1.94 | -1.25
2018-05-09 14:43 | 2581.4 | 4.999 | 1.754 | 2.726 | 2.831 | 2.126 | 2.716 | 2.399 | -54.63 | -140 | -137.77 | -1.86 | -0.67 | -0.23 | 1.95 | -1.24
2018-05-09 14:43 | 2581.6 | 4.999 | 1.752 | 2.726 | 2.833 | 2.127 | 2.718 | 2.403 | -56.85 | -140.5 | -138.22 | -1.88 | -0.62 | -0.24 | 1.96 | -1.21
2018-05-09 14:43 | 2581.8 | 4.999 | 1.749 | 2.727 | 2.834 | 2.127 | 2.724 | 2.408 | -59.04 | -140.99 | -138.68 | -1.91 | -0.56 | -0.24 | 1.99 | -1.19
2018-05-09 14:43 | 2582 | 4.999 | 1.746 | 2.727 | 2.835 | 2.128 | 2.729 | 2.411 | -61.17 | -141.49 | -139.16 | -1.93 | -0.5 | -0.24 | 2.02 | -1.17
2018-05-09 14:43 | 2582.2 | 4.999 | 1.743 | 2.728 | 2.836 | 2.128 | 2.733 | 2.413 | -63.25 | -141.98 | -139.59 | -1.96 | -0.44 | -0.25 | 2.04 | -1.16
2018-05-09 14:43 | 2582.4 | 4.999 | 1.74 | 2.728 | 2.837 | 2.129 | 2.738 | 2.416 | -65.26 | -142.46 | -140.06 | -1.99 | -0.37 | -0.25 | 2.07 | -1.14
2018-05-09 14:43 | 2582.6 | 4.999 | 1.737 | 2.729 | 2.838 | 2.129 | 2.741 | 2.421 | -67.22 | -142.94 | -140.5 | -2.02 | -0.31 | -0.25 | 2.08 | -1.12
2018-05-09 14:43 | 2582.8 | 4.999 | 1.734 | 2.729 | 2.839 | 2.129 | 2.744 | 2.425 | -69.09 | -143.41 | -140.98 | -2.05 | -0.24 | -0.25 | 2.1 | -1.1
2018-05-09 14:43 | 2583 | 4.999 | 1.731 | 2.73 | 2.841 | 2.13 | 2.748 | 2.429 | -71.02 | -143.89 | -141.43 | -2.08 | -0.17 | -0.25 | 2.12 | -1.07
2018-05-09 14:43 | 2583.2 | 4.999 | 1.728 | 2.731 | 2.842 | 2.13 | 2.751 | 2.435 | -72.83 | -144.37 | -141.9 | -2.11 | -0.1 | -0.26 | 2.14 | -1.04
2018-05-09 14:43 | 2583.4 | 4.999 | 1.725 | 2.731 | 2.843 | 2.131 | 2.755 | 2.439 | -74.58 | -144.85 | -142.34 | -2.13 | -0.03 | -0.26 | 2.16 | -1.02
2018-05-09 14:43 | 2583.6 | 4.999 | 1.722 | 2.732 | 2.845 | 2.131 | 2.758 | 2.445 | -76.28 | -145.32 | -142.79 | -2.17 | 0.05 | -0.26 | 2.18 | -0.99
2018-05-09 14:43 | 2583.8 | 4.999 | 1.72 | 2.732 | 2.846 | 2.132 | 2.76 | 2.45 | -77.9 | -145.79 | -143.23 | -2.2 | 0.12 | -0.27 | 2.19 | -0.96
2018-05-09 14:43 | 2584 | 4.999 | 1.717 | 2.733 | 2.848 | 2.133 | 2.762 | 2.455 | -79.49 | -146.24 | -143.66 | -2.22 | 0.2 | -0.27 | 2.2 | -0.94
2018-05-09 14:43 | 2584.2 | 4.999 | 1.714 | 2.733 | 2.849 | 2.134 | 2.764 | 2.462 | -81 | -146.71 | -144.11 | -2.25 | 0.28 | -0.28 | 2.21 | -0.9
2018-05-09 14:43 | 2584.4 | 4.999 | 1.711 | 2.734 | 2.851 | 2.135 | 2.766 | 2.469 | -82.42 | -147.16 | -144.56 | -2.29 | 0.37 | -0.28 | 2.22 | -0.86
2018-05-09 14:43 | 2584.6 | 4.999 | 1.708 | 2.735 | 2.853 | 2.137 | 2.768 | 2.477 | -83.76 | -147.62 | -145 | -2.34 | 0.47 | -0.29 | 2.23 | -0.82
2018-05-09 14:43 | 2584.8 | 4.999 | 1.706 | 2.735 | 2.854 | 2.139 | 2.77 | 2.481 | -85.09 | -148.07 | -145.45 | -2.35 | 0.55 | -0.3 | 2.24 | -0.79
2018-05-09 14:43 | 2585 | 4.999 | 1.703 | 2.735 | 2.856 | 2.14 | 2.772 | 2.489 | -86.32 | -148.52 | -145.9 | -2.36 | 0.63 | -0.31 | 2.25 | -0.75
2018-05-09 14:43 | 2585.2 | 4.999 | 1.7 | 2.735 | 2.857 | 2.142 | 2.773 | 2.498 | -87.46 | -148.96 | -146.35 | -2.37 | 0.73 | -0.32 | 2.26 | -0.71
2018-05-09 14:43 | 2585.4 | 4.999 | 1.697 | 2.736 | 2.859 | 2.143 | 2.775 | 2.504 | -88.48 | -149.41 | -146.8 | -2.37 | 0.83 | -0.32 | 2.27 | -0.67
2018-05-09 14:43 | 2585.6 | 4.999 | 1.694 | 2.736 | 2.862 | 2.143 | 2.777 | 2.512 | -89.38 | -149.84 | -147.25 | -2.38 | 0.95 | -0.33 | 2.28 | -0.63
2018-05-09 14:43 | 2585.8 | 4.999 | 1.691 | 2.736 | 2.864 | 2.144 | 2.779 | 2.521 | -90.13 | -150.28 | -147.7 | -2.38 | 1.07 | -0.33 | 2.29 | -0.58
2018-05-09 14:43 | 2586 | 4.999 | 1.688 | 2.736 | 2.867 | 2.145 | 2.78 | 2.529 | -90.72 | -150.71 | -148.13 | -2.38 | 1.22 | -0.33 | 2.29 | -0.53
2018-05-09 14:43 | 2586.2 | 4.999 | 1.685 | 2.736 | 2.869 | 2.145 | 2.781 | 2.539 | -91.11 | -151.14 | -148.6 | -2.38 | 1.37 | -0.34 | 2.3 | -0.48
2018-05-09 14:43 | 2586.4 | 4.999 | 1.682 | 2.736 | 2.873 | 2.145 | 2.781 | 2.548 | -91.21 | -151.57 | -149.07 | -2.38 | 1.56 | -0.34 | 2.3 | -0.43
2018-05-09 14:43 | 2586.6 | 4.999 | 1.679 | 2.736 | 2.877 | 2.146 | 2.781 | 2.558 | -90.99 | -151.99 | -149.55 | -2.38 | 1.77 | -0.34 | 2.3 | -0.38
2018-05-09 14:43 | 2586.8 | 4.999 | 1.676 | 2.736 | 2.881 | 2.146 | 2.781 | 2.566 | -90.55 | -152.42 | -150.04 | -2.41 | 1.98 | -0.34 | 2.3 | -0.34
2018-05-09 14:43 | 2587 | 4.999 | 1.673 | 2.737 | 2.885 | 2.146 | 2.781 | 2.575 | -90.06 | -152.83 | -150.53 | -2.45 | 2.18 | -0.34 | 2.3 | -0.29
2018-05-09 14:43 | 2587.2 | 4.999 | 1.67 | 2.738 | 2.888 | 2.146 | 2.781 | 2.581 | -89.55 | -153.25 | -151.03 | -2.5 | 2.38 | -0.34 | 2.3 | -0.25
2018-05-09 14:43 | 2587.4 | 4.999 | 1.667 | 2.739 | 2.892 | 2.146 | 2.781 | 2.588 | -89.1 | -153.66 | -151.52 | -2.55 | 2.57 | -0.34 | 2.3 | -0.22
2018-05-09 14:43 | 2587.6 | 4.999 | 1.664 | 2.739 | 2.895 | 2.146 | 2.78 | 2.595 | -88.73 | -154.06 | -151.97 | -2.59 | 2.74 | -0.34 | 2.29 | -0.18
2018-05-09 14:43 | 2587.8 | 4.999 | 1.661 | 2.741 | 2.899 | 2.146 | 2.78 | 2.602 | -87.91 | -154.47 | -152.43 | -2.64 | 2.95 | -0.34 | 2.29 | -0.14
2018-05-09 14:43 | 2588 | 4.999 | 1.658 | 2.741 | 2.903 | 2.146 | 2.779 | 2.608 | -87.11 | -154.87 | -152.86 | -2.68 | 3.18 | -0.34 | 2.29 | -0.11
2018-05-09 14:43 | 2588.2 | 4.999 | 1.656 | 2.742 | 2.906 | 2.146 | 2.778 | 2.61 | -86.85 | -155.27 | -153.3 | -2.74 | 3.35 | -0.34 | 2.28 | -0.1
2018-05-09 14:43 | 2588.4 | 4.999 | 1.653 | 2.743 | 2.909 | 2.146 | 2.777 | 2.613 | -86.52 | -155.66 | -153.72 | -2.79 | 3.52 | -0.34 | 2.27 | -0.09
2018-05-09 14:43 | 2588.6 | 4.999 | 1.65 | 2.744 | 2.912 | 2.146 | 2.776 | 2.617 | -86.35 | -156.05 | -154.15 | -2.82 | 3.68 | -0.34 | 2.27 | -0.06
2018-05-09 14:43 | 2588.8 | 4.999 | 1.648 | 2.744 | 2.915 | 2.146 | 2.776 | 2.62 | -86.25 | -156.44 | -154.56 | -2.84 | 3.82 | -0.34 | 2.27 | -0.05
2018-05-09 14:43 | 2589 | 4.999 | 1.645 | 2.744 | 2.917 | 2.146 | 2.776 | 2.623 | -86.22 | -156.83 | -154.97 | -2.85 | 3.95 | -0.34 | 2.27 | -0.03
2018-05-09 14:43 | 2589.2 | 4.999 | 1.642 | 2.745 | 2.92 | 2.146 | 2.776 | 2.625 | -86.24 | -157.21 | -155.37 | -2.87 | 4.09 | -0.34 | 2.27 | -0.02
2018-05-09 14:43 | 2589.4 | 4.999 | 1.64 | 2.745 | 2.922 | 2.146 | 2.776 | 2.628 | -86.31 | -157.59 | -155.78 | -2.88 | 4.21 | -0.34 | 2.27 | -0.01
2018-05-09 14:43 | 2589.6 | 4.999 | 1.637 | 2.745 | 2.924 | 2.146 | 2.776 | 2.629 | -86.71 | -157.97 | -156.16 | -2.88 | 4.32 | -0.34 | 2.27 | 0
2018-05-09 14:43 | 2589.8 | 4.999 | 1.635 | 2.745 | 2.926 | 2.146 | 2.776 | 2.63 | -87.24 | -158.34 | -156.54 | -2.88 | 4.41 | -0.34 | 2.27 | 0.01
2018-05-09 14:43 | 2590 | 4.999 | 1.633 | 2.745 | 2.928 | 2.146 | 2.776 | 2.631 | -87.66 | -158.71 | -156.91 | -2.88 | 4.51 | -0.34 | 2.27 | 0.01
2018-05-09 14:43 | 2590.2 | 4.999 | 1.63 | 2.745 | 2.93 | 2.146 | 2.776 | 2.632 | -87.99 | -159.08 | -157.3 | -2.89 | 4.62 | -0.34 | 2.27 | 0.02
2018-05-09 14:43 | 2590.4 | 4.999 | 1.628 | 2.745 | 2.932 | 2.146 | 2.776 | 2.635 | -88.27 | -159.43 | -157.66 | -2.89 | 4.73 | -0.34 | 2.27 | 0.03
2018-05-09 14:43 | 2590.6 | 4.999 | 1.625 | 2.746 | 2.934 | 2.146 | 2.776 | 2.637 | -88.51 | -159.8 | -158.04 | -2.91 | 4.83 | -0.34 | 2.27 | 0.05
2018-05-09 14:43 | 2590.8 | 4.999 | 1.623 | 2.746 | 2.936 | 2.146 | 2.777 | 2.638 | -88.75 | -160.15 | -158.39 | -2.94 | 4.94 | -0.34 | 2.28 | 0.05
2018-05-09 14:43 | 2591 | 4.999 | 1.621 | 2.746 | 2.938 | 2.147 | 2.778 | 2.64 | -88.99 | -160.51 | -158.73 | -2.96 | 5.04 | -0.34 | 2.28 | 0.06
2018-05-09 14:43 | 2591.2 | 4.999 | 1.619 | 2.747 | 2.939 | 2.147 | 2.779 | 2.641 | -89.26 | -160.86 | -159.09 | -2.98 | 5.14 | -0.35 | 2.29 | 0.07
2018-05-09 14:43 | 2591.4 | 4.999 | 1.617 | 2.747 | 2.941 | 2.147 | 2.78 | 2.643 | -89.54 | -161.2 | -159.43 | -2.99 | 5.23 | -0.35 | 2.29 | 0.08
2018-05-09 14:43 | 2591.6 | 4.999 | 1.614 | 2.747 | 2.943 | 2.147 | 2.78 | 2.646 | -89.83 | -161.55 | -159.77 | -3.01 | 5.32 | -0.35 | 2.29 | 0.09
2018-05-09 14:43 | 2591.8 | 4.999 | 1.612 | 2.748 | 2.945 | 2.147 | 2.78 | 2.649 | -90.12 | -161.88 | -160.1 | -3.02 | 5.42 | -0.35 | 2.3 | 0.11
2018-05-09 14:43 | 2592 | 4.999 | 1.61 | 2.748 | 2.946 | 2.147 | 2.781 | 2.651 | -90.41 | -162.22 | -160.4 | -3.03 | 5.51 | -0.35 | 2.3 | 0.12
2018-05-09 14:43 | 2592.2 | 4.999 | 1.608 | 2.748 | 2.948 | 2.147 | 2.782 | 2.652 | -90.71 | -162.55 | -160.77 | -3.04 | 5.59 | -0.35 | 2.3 | 0.13
2018-05-09 14:43 | 2592.4 | 4.999 | 1.606 | 2.748 | 2.949 | 2.148 | 2.782 | 2.654 | -91.02 | -162.88 | -161.09 | -3.05 | 5.67 | -0.35 | 2.3 | 0.13
2018-05-09 14:43 | 2592.6 | 4.999 | 1.604 | 2.748 | 2.951 | 2.148 | 2.783 | 2.655 | -91.31 | -163.21 | -161.4 | -3.06 | 5.75 | -0.35 | 2.31 | 0.14
2018-05-09 14:43 | 2592.8 | 4.999 | 1.602 | 2.748 | 2.952 | 2.148 | 2.783 | 2.657 | -91.6 | -163.53 | -161.72 | -3.07 | 5.84 | -0.35 | 2.31 | 0.15
2018-05-09 14:43 | 2593 | 4.999 | 1.6 | 2.749 | 2.956 | 2.148 | 2.783 | 2.657 | -91.89 | -163.85 | -162.04 | -3.07 | 6.03 | -0.35 | 2.31 | 0.15
2018-05-09 14:43 | 2593.2 | 4.999 | 1.598 | 2.749 | 2.959 | 2.149 | 2.784 | 2.659 | -92.14 | -164.17 | -162.34 | -3.08 | 6.19 | -0.36 | 2.31 | 0.16
2018-05-09 14:43 | 2593.4 | 4.999 | 1.596 | 2.749 | 2.96 | 2.149 | 2.784 | 2.66 | -92.41 | -164.48 | -162.64 | -3.09 | 6.27 | -0.36 | 2.31 | 0.17
2018-05-09 14:43 | 2593.6 | 4.999 | 1.594 | 2.749 | 2.962 | 2.149 | 2.784 | 2.661 | -92.66 | -164.79 | -162.94 | -3.09 | 6.35 | -0.36 | 2.32 | 0.17
2018-05-09 14:43 | 2593.8 | 4.999 | 1.592 | 2.749 | 2.963 | 2.15 | 2.785 | 2.661 | -92.91 | -165.1 | -163.23 | -3.09 | 6.43 | -0.36 | 2.32 | 0.17
2018-05-09 14:43 | 2594 | 4.999 | 1.59 | 2.749 | 2.965 | 2.15 | 2.785 | 2.662 | -93.16 | -165.4 | -163.53 | -3.1 | 6.5 | -0.37 | 2.32 | 0.18
2018-05-09 14:43 | 2594.2 | 4.999 | 1.589 | 2.749 | 2.966 | 2.151 | 2.786 | 2.662 | -93.37 | -165.7 | -163.8 | -3.1 | 6.58 | -0.37 | 2.32 | 0.18
2018-05-09 14:43 | 2594.4 | 4.999 | 1.587 | 2.749 | 2.968 | 2.151 | 2.786 | 2.663 | -93.59 | -165.99 | -164.11 | -3.1 | 6.65 | -0.37 | 2.33 | 0.18
2018-05-09 14:43 | 2594.6 | 4.999 | 1.585 | 2.749 | 2.969 | 2.151 | 2.787 | 2.663 | -93.81 | -166.29 | -164.38 | -3.1 | 6.73 | -0.37 | 2.33 | 0.19
2018-05-09 14:43 | 2594.8 | 4.999 | 1.583 | 2.749 | 2.97 | 2.152 | 2.788 | 2.664 | -94.01 | -166.58 | -164.68 | -3.1 | 6.8 | -0.37 | 2.33 | 0.19
2018-05-09 14:43 | 2595 | 4.999 | 1.581 | 2.749 | 2.972 | 2.152 | 2.789 | 2.664 | -94.23 | -166.87 | -164.94 | -3.1 | 6.87 | -0.37 | 2.34 | 0.19
2018-05-09 14:43 | 2595.2 | 4.999 | 1.58 | 2.749 | 2.973 | 2.152 | 2.789 | 2.664 | -94.42 | -167.15 | -165.22 | -3.1 | 6.94 | -0.37 | 2.34 | 0.19
2018-05-09 14:43 | 2595.4 | 4.999 | 1.578 | 2.751 | 2.972 | 2.151 | 2.777 | 2.657 | -88.73 | -167.47 | -165.56 | -3.22 | 6.88 | -0.37 | 2.28 | 0.15
2018-05-09 14:43 | 2595.6 | 4.999 | 1.574 | 2.75 | 2.953 | 2.146 | 2.755 | 2.615 | -49.87 | -167.87 | -166.08 | -3.13 | 5.89 | -0.34 | 2.16 | -0.07
2018-05-09 14:43 | 2595.8 | 4.999 | 1.572 | 2.751 | 2.954 | 2.146 | 2.756 | 2.617 | -49.87 | -167.99 | -166.4 | -3.18 | 5.9 | -0.34 | 2.17 | -0.07
2018-05-09 14:43 | 2596 | 4.999 | 1.571 | 2.75 | 2.954 | 2.146 | 2.757 | 2.618 | -50.63 | -168.24 | -166.58 | -3.17 | 5.91 | -0.34 | 2.17 | -0.06
2018-05-09 14:43 | 2596.2 | 4.999 | 1.57 | 2.75 | 2.954 | 2.146 | 2.758 | 2.618 | -51.23 | -168.52 | -166.76 | -3.18 | 5.91 | -0.34 | 2.17 | -0.06
2018-05-09 14:43 | 2596.4 | 4.999 | 1.568 | 2.751 | 2.954 | 2.146 | 2.758 | 2.618 | -51.61 | -168.78 | -166.99 | -3.19 | 5.91 | -0.34 | 2.17 | -0.06
2018-05-09 14:43 | 2596.6 | 4.999 | 1.567 | 2.751 | 2.954 | 2.147 | 2.758 | 2.618 | -51.83 | -169.03 | -167.27 | -3.19 | 5.91 | -0.34 | 2.17 | -0.06
2018-05-09 14:43 | 2596.8 | 4.999 | 1.565 | 2.751 | 2.954 | 2.146 | 2.758 | 2.618 | -51.97 | -169.29 | -167.52 | -3.19 | 5.91 | -0.34 | 2.18 | -0.06
2018-05-09 14:43 | 2597 | 4.999 | 1.563 | 2.751 | 2.954 | 2.147 | 2.758 | 2.618 | -52.08 | -169.54 | -167.78 | -3.19 | 5.91 | -0.34 | 2.18 | -0.06
2018-05-09 14:43 | 2597.2 | 4.999 | 1.562 | 2.751 | 2.954 | 2.147 | 2.758 | 2.618 | -52.15 | -169.79 | -168.05 | -3.19 | 5.91 | -0.34 | 2.18 | -0.06
2018-05-09 14:43 | 2597.4 | 4.999 | 1.56 | 2.751 | 2.954 | 2.147 | 2.758 | 2.618 | -52.21 | -170.04 | -168.29 | -3.2 | 5.91 | -0.34 | 2.18 | -0.06
2018-05-09 14:43 | 2597.6 | 4.999 | 1.559 | 2.751 | 2.954 | 2.147 | 2.758 | 2.618 | -52.25 | -170.28 | -168.48 | -3.2 | 5.91 | -0.34 | 2.18 | -0.06
2018-05-09 14:43 | 2597.8 | 4.999 | 1.557 | 2.751 | 2.954 | 2.147 | 2.759 | 2.618 | -52.3 | -170.52 | -168.74 | -3.2 | 5.91 | -0.34 | 2.18 | -0.06
2018-05-09 14:43 | 2598 | 4.999 | 1.556 | 2.751 | 2.954 | 2.147 | 2.759 | 2.618 | -52.34 | -170.75 | -169 | -3.2 | 5.92 | -0.34 | 2.18 | -0.06
2018-05-09 14:43 | 2598.2 | 4.999 | 1.554 | 2.751 | 2.954 | 2.147 | 2.759 | 2.618 | -52.37 | -170.98 | -169.22 | -3.2 | 5.92 | -0.34 | 2.18 | -0.06
2018-05-09 14:43 | 2598.4 | 4.999 | 1.553 | 2.751 | 2.954 | 2.147 | 2.759 | 2.618 | -52.4 | -171.21 | -169.44 | -3.2 | 5.92 | -0.34 | 2.18 | -0.06
2018-05-09 14:43 | 2598.6 | 4.999 | 1.552 | 2.751 | 2.954 | 2.147 | 2.759 | 2.618 | -52.42 | -171.44 | -169.65 | -3.2 | 5.92 | -0.34 | 2.18 | -0.06
2018-05-09 14:43 | 2598.8 | 4.999 | 1.55 | 2.751 | 2.954 | 2.147 | 2.759 | 2.618 | -52.45 | -171.65 | -169.88 | -3.2 | 5.92 | -0.34 | 2.18 | -0.06
2018-05-09 14:43 | 2599 | 4.999 | 1.549 | 2.751 | 2.954 | 2.147 | 2.759 | 2.618 | -52.48 | -171.87 | -170.11 | -3.21 | 5.92 | -0.34 | 2.18 | -0.06
2018-05-09 14:43 | 2599.2 | 4.999 | 1.547 | 2.751 | 2.954 | 2.147 | 2.759 | 2.618 | -52.49 | -172.09 | -170.33 | -3.21 | 5.92 | -0.34 | 2.18 | -0.06
2018-05-09 14:43 | 2599.4 | 4.999 | 1.546 | 2.751 | 2.954 | 2.147 | 2.759 | 2.618 | -52.51 | -172.29 | -170.54 | -3.21 | 5.93 | -0.34 | 2.18 | -0.06
2018-05-09 14:43 | 2599.6 | 4.999 | 1.545 | 2.751 | 2.954 | 2.147 | 2.76 | 2.618 | -52.52 | -172.5 | -170.72 | -3.21 | 5.93 | -0.35 | 2.18 | -0.06
2018-05-09 14:43 | 2599.8 | 4.999 | 1.543 | 2.751 | 2.954 | 2.147 | 2.76 | 2.618 | -52.53 | -172.7 | -170.94 | -3.21 | 5.93 | -0.34 | 2.18 | -0.06
2018-05-09 14:43 | 2600 | 4.999 | 1.542 | 2.751 | 2.954 | 2.147 | 2.76 | 2.618 | -52.56 | -172.9 | -171.17 | -3.22 | 5.93 | -0.35 | 2.19 | -0.06
2018-05-09 14:43 | 2600.2 | 4.999 | 1.541 | 2.751 | 2.954 | 2.147 | 2.76 | 2.618 | -52.56 | -173.1 | -171.33 | -3.22 | 5.93 | -0.35 | 2.19 | -0.06
2018-05-09 14:43 | 2600.4 | 4.999 | 1.54 | 2.751 | 2.954 | 2.147 | 2.76 | 2.618 | -52.58 | -173.29 | -171.5 | -3.22 | 5.93 | -0.35 | 2.19 | -0.06
2018-05-09 14:43 | 2600.6 | 4.999 | 1.538 | 2.751 | 2.954 | 2.147 | 2.76 | 2.617 | -52.59 | -173.48 | -171.72 | -3.23 | 5.94 | -0.35 | 2.19 | -0.06
2018-05-09 14:43 | 2600.8 | 4.999 | 1.537 | 2.751 | 2.954 | 2.147 | 2.761 | 2.617 | -52.6 | -173.67 | -171.9 | -3.23 | 5.94 | -0.35 | 2.19 | -0.06
2018-05-09 14:43 | 2601 | 4.999 | 1.536 | 2.752 | 2.954 | 2.147 | 2.761 | 2.617 | -52.61 | -173.85 | -172.08 | -3.23 | 5.94 | -0.35 | 2.19 | -0.06
2018-05-09 14:43 | 2601.2 | 4.999 | 1.535 | 2.752 | 2.954 | 2.147 | 2.761 | 2.617 | -52.61 | -174.02 | -172.26 | -3.24 | 5.94 | -0.35 | 2.19 | -0.06
2018-05-09 14:43 | 2601.4 | 4.999 | 1.534 | 2.752 | 2.954 | 2.147 | 2.761 | 2.617 | -52.62 | -174.2 | -172.43 | -3.24 | 5.94 | -0.35 | 2.19 | -0.06
2018-05-09 14:43 | 2601.6 | 4.999 | 1.533 | 2.752 | 2.954 | 2.147 | 2.761 | 2.617 | -52.63 | -174.37 | -172.6 | -3.24 | 5.95 | -0.35 | 2.19 | -0.06
2018-05-09 14:43 | 2601.8 | 4.999 | 1.532 | 2.752 | 2.954 | 2.147 | 2.761 | 2.617 | -52.62 | -174.54 | -172.76 | -3.25 | 5.95 | -0.35 | 2.19 | -0.06
2018-05-09 14:43 | 2602 | 4.999 | 1.531 | 2.752 | 2.954 | 2.147 | 2.762 | 2.617 | -52.63 | -174.7 | -172.94 | -3.25 | 5.95 | -0.35 | 2.2 | -0.06
2018-05-09 14:43 | 2602.2 | 4.999 | 1.53 | 2.752 | 2.954 | 2.147 | 2.762 | 2.617 | -52.64 | -174.86 | -173.04 | -3.26 | 5.95 | -0.35 | 2.2 | -0.06
2018-05-09 14:43 | 2602.4 | 4.999 | 1.529 | 2.752 | 2.955 | 2.147 | 2.762 | 2.617 | -52.63 | -175.01 | -173.22 | -3.26 | 5.95 | -0.35 | 2.2 | -0.06
2018-05-09 14:43 | 2602.6 | 4.999 | 1.528 | 2.752 | 2.955 | 2.147 | 2.762 | 2.617 | -52.64 | -175.16 | -173.4 | -3.26 | 5.95 | -0.35 | 2.2 | -0.06
2018-05-09 14:43 | 2602.8 | 4.999 | 1.527 | 2.752 | 2.955 | 2.147 | 2.762 | 2.617 | -52.65 | -175.32 | -173.55 | -3.27 | 5.95 | -0.35 | 2.2 | -0.06
2018-05-09 14:43 | 2603 | 4.999 | 1.526 | 2.752 | 2.955 | 2.147 | 2.762 | 2.617 | -52.64 | -175.46 | -173.69 | -3.27 | 5.96 | -0.35 | 2.2 | -0.06
2018-05-09 14:43 | 2603.2 | 4.999 | 1.525 | 2.752 | 2.955 | 2.147 | 2.762 | 2.617 | -52.65 | -175.6 | -173.83 | -3.27 | 5.96 | -0.35 | 2.2 | -0.06
2018-05-09 14:43 | 2603.4 | 4.999 | 1.524 | 2.752 | 2.955 | 2.147 | 2.762 | 2.617 | -52.64 | -175.74 | -173.98 | -3.28 | 5.96 | -0.35 | 2.2 | -0.06
2018-05-09 14:43 | 2603.6 | 4.999 | 1.523 | 2.752 | 2.955 | 2.147 | 2.762 | 2.617 | -52.64 | -175.88 | -174.11 | -3.28 | 5.96 | -0.35 | 2.2 | -0.07
2018-05-09 14:43 | 2603.8 | 4.999 | 1.522 | 2.752 | 2.955 | 2.147 | 2.762 | 2.617 | -52.64 | -176.01 | -174.22 | -3.28 | 5.97 | -0.35 | 2.2 | -0.07
2018-05-09 14:43 | 2604 | 4.999 | 1.521 | 2.753 | 2.955 | 2.147 | 2.762 | 2.617 | -52.64 | -176.13 | -174.38 | -3.29 | 5.97 | -0.35 | 2.2 | -0.07
2018-05-09 14:43 | 2604.2 | 4.999 | 1.521 | 2.753 | 2.955 | 2.147 | 2.762 | 2.617 | -52.63 | -176.27 | -174.48 | -3.29 | 5.97 | -0.35 | 2.2 | -0.07
2018-05-09 14:43 | 2604.4 | 4.999 | 1.52 | 2.753 | 2.955 | 2.147 | 2.762 | 2.617 | -52.63 | -176.38 | -174.59 | -3.29 | 5.97 | -0.35 | 2.2 | -0.07
2018-05-09 14:43 | 2604.6 | 4.999 | 1.519 | 2.753 | 2.955 | 2.147 | 2.762 | 2.617 | -52.63 | -176.5 | -174.73 | -3.3 | 5.97 | -0.35 | 2.2 | -0.07
2018-05-09 14:43 | 2604.8 | 4.999 | 1.519 | 2.753 | 2.955 | 2.147 | 2.762 | 2.617 | -52.63 | -176.61 | -174.82 | -3.3 | 5.98 | -0.35 | 2.2 | -0.07
2018-05-09 14:43 | 2605 | 4.999 | 1.518 | 2.753 | 2.955 | 2.147 | 2.762 | 2.616 | -52.62 | -176.73 | -174.93 | -3.3 | 5.98 | -0.35 | 2.2 | -0.07
2018-05-09 14:43 | 2605.2 | 4.999 | 1.517 | 2.753 | 2.955 | 2.147 | 2.762 | 2.616 | -52.61 | -176.83 | -175.05 | -3.3 | 5.98 | -0.35 | 2.2 | -0.07
2018-05-09 14:43 | 2605.4 | 4.999 | 1.517 | 2.753 | 2.955 | 2.147 | 2.762 | 2.616 | -52.61 | -176.93 | -175.15 | -3.3 | 5.98 | -0.35 | 2.2 | -0.07
2018-05-09 14:43 | 2605.6 | 4.999 | 1.516 | 2.753 | 2.955 | 2.147 | 2.762 | 2.616 | -52.6 | -177.03 | -175.27 | -3.3 | 5.98 | -0.35 | 2.2 | -0.07
2018-05-09 14:43 | 2605.8 | 4.999 | 1.515 | 2.753 | 2.955 | 2.147 | 2.762 | 2.616 | -52.59 | -177.13 | -175.33 | -3.31 | 5.99 | -0.35 | 2.2 | -0.07
2018-05-09 14:43 | 2606 | 4.999 | 1.515 | 2.753 | 2.955 | 2.147 | 2.762 | 2.616 | -52.59 | -177.22 | -175.45 | -3.31 | 5.99 | -0.35 | 2.2 | -0.07
2018-05-09 14:43 | 2606.2 | 4.999 | 1.514 | 2.753 | 2.955 | 2.147 | 2.762 | 2.616 | -52.58 | -177.31 | -175.52 | -3.31 | 5.99 | -0.35 | 2.2 | -0.07
2018-05-09 14:43 | 2606.4 | 4.999 | 1.514 | 2.753 | 2.955 | 2.147 | 2.762 | 2.616 | -52.57 | -177.39 | -175.59 | -3.31 | 5.99 | -0.35 | 2.2 | -0.07
2018-05-09 14:43 | 2606.6 | 4.999 | 1.513 | 2.753 | 2.955 | 2.147 | 2.762 | 2.616 | -52.56 | -177.47 | -175.69 | -3.32 | 5.99 | -0.35 | 2.2 | -0.07
2018-05-09 14:43 | 2606.8 | 4.999 | 1.513 | 2.753 | 2.955 | 2.147 | 2.762 | 2.616 | -52.54 | -177.55 | -175.74 | -3.32 | 6 | -0.35 | 2.2 | -0.07
2018-05-09 14:43 | 2607 | 4.999 | 1.512 | 2.753 | 2.955 | 2.147 | 2.762 | 2.616 | -52.53 | -177.62 | -175.85 | -3.32 | 6 | -0.35 | 2.2 | -0.07
2018-05-09 14:43 | 2607.2 | 4.999 | 1.512 | 2.753 | 2.955 | 2.147 | 2.762 | 2.616 | -52.52 | -177.69 | -175.89 | -3.32 | 6 | -0.35 | 2.2 | -0.07
2018-05-09 14:43 | 2607.4 | 4.999 | 1.511 | 2.753 | 2.955 | 2.147 | 2.762 | 2.616 | -52.51 | -177.76 | -175.97 | -3.32 | 6 | -0.35 | 2.2 | -0.07
2018-05-09 14:43 | 2607.6 | 4.999 | 1.511 | 2.753 | 2.955 | 2.147 | 2.762 | 2.616 | -52.49 | -177.82 | -176.06 | -3.32 | 6 | -0.35 | 2.2 | -0.07
2018-05-09 14:43 | 2607.8 | 4.999 | 1.511 | 2.753 | 2.955 | 2.147 | 2.762 | 2.616 | -52.48 | -177.88 | -176.08 | -3.32 | 6 | -0.35 | 2.2 | -0.07
2018-05-09 14:43 | 2608 | 4.999 | 1.51 | 2.753 | 2.955 | 2.147 | 2.762 | 2.616 | -52.46 | -177.94 | -176.13 | -3.32 | 6 | -0.35 | 2.2 | -0.07
2018-05-09 14:43 | 2608.2 | 4.999 | 1.51 | 2.753 | 2.955 | 2.147 | 2.762 | 2.616 | -52.43 | -177.99 | -176.22 | -3.32 | 6 | -0.35 | 2.2 | -0.07
2018-05-09 14:43 | 2608.4 | 4.999 | 1.509 | 2.753 | 2.955 | 2.147 | 2.762 | 2.616 | -52.41 | -178.03 | -176.26 | -3.33 | 6 | -0.35 | 2.2 | -0.07
2018-05-09 14:43 | 2608.6 | 4.999 | 1.509 | 2.753 | 2.955 | 2.147 | 2.762 | 2.616 | -52.4 | -178.08 | -176.27 | -3.33 | 6 | -0.35 | 2.2 | -0.07
2018-05-09 14:43 | 2608.8 | 4.999 | 1.509 | 2.753 | 2.955 | 2.147 | 2.762 | 2.616 | -52.38 | -178.12 | -176.33 | -3.33 | 6 | -0.35 | 2.2 | -0.07
2018-05-09 14:43 | 2609 | 4.999 | 1.509 | 2.753 | 2.956 | 2.147 | 2.762 | 2.616 | -52.35 | -178.16 | -176.4 | -3.33 | 6.01 | -0.35 | 2.2 | -0.07
2018-05-09 14:43 | 2609.2 | 4.999 | 1.508 | 2.753 | 2.956 | 2.147 | 2.762 | 2.616 | -52.32 | -178.19 | -176.44 | -3.33 | 6.01 | -0.35 | 2.2 | -0.07
2018-05-09 14:43 | 2609.4 | 4.999 | 1.508 | 2.753 | 2.956 | 2.147 | 2.762 | 2.616 | -52.3 | -178.22 | -176.45 | -3.33 | 6 | -0.35 | 2.2 | -0.07
2018-05-09 14:43 | 2609.6 | 4.999 | 1.508 | 2.753 | 2.956 | 2.147 | 2.762 | 2.616 | -52.27 | -178.25 | -176.46 | -3.33 | 6.01 | -0.35 | 2.2 | -0.07
2018-05-09 14:43 | 2609.8 | 4.999 | 1.508 | 2.753 | 2.956 | 2.147 | 2.762 | 2.616 | -52.24 | -178.27 | -176.46 | -3.33 | 6.01 | -0.34 | 2.2 | -0.07
2018-05-09 14:43 | 2610 | 4.999 | 1.508 | 2.753 | 2.956 | 2.147 | 2.762 | 2.616 | -52.21 | -178.29 | -176.48 | -3.33 | 6.01 | -0.35 | 2.2 | -0.07
2018-05-09 14:43 | 2610.2 | 4.999 | 1.508 | 2.753 | 2.956 | 2.147 | 2.762 | 2.616 | -52.16 | -178.3 | -176.52 | -3.33 | 6.01 | -0.34 | 2.2 | -0.07
2018-05-09 14:43 | 2610.4 | 4.999 | 1.508 | 2.753 | 2.956 | 2.147 | 2.762 | 2.616 | -52.11 | -178.32 | -176.54 | -3.33 | 6.01 | -0.34 | 2.2 | -0.07
2018-05-09 14:43 | 2610.6 | 4.999 | 1.508 | 2.753 | 2.956 | 2.147 | 2.762 | 2.615 | -52.07 | -178.33 | -176.56 | -3.33 | 6.01 | -0.34 | 2.2 | -0.07
2018-05-09 14:43 | 2610.8 | 4.999 | 1.507 | 2.753 | 2.956 | 2.147 | 2.762 | 2.615 | -52.02 | -178.33 | -176.57 | -3.33 | 6.01 | -0.34 | 2.2 | -0.07
2018-05-09 14:43 | 2611 | 4.999 | 1.507 | 2.753 | 2.956 | 2.147 | 2.762 | 2.615 | -51.96 | -178.33 | -176.57 | -3.33 | 6.01 | -0.34 | 2.2 | -0.07
2018-05-09 14:43 | 2611.2 | 4.999 | 1.507 | 2.753 | 2.956 | 2.147 | 2.762 | 2.615 | -51.89 | -178.33 | -176.58 | -3.33 | 6.01 | -0.34 | 2.2 | -0.07
2018-05-09 14:43 | 2611.4 | 4.999 | 1.507 | 2.753 | 2.956 | 2.147 | 2.762 | 2.615 | -51.8 | -178.32 | -176.58 | -3.33 | 6.01 | -0.34 | 2.2 | -0.07
2018-05-09 14:43 | 2611.6 | 4.999 | 1.507 | 2.753 | 2.956 | 2.146 | 2.762 | 2.615 | -51.71 | -178.31 | -176.59 | -3.33 | 6.01 | -0.34 | 2.2 | -0.07
2018-05-09 14:43 | 2611.8 | 4.999 | 1.507 | 2.753 | 2.956 | 2.146 | 2.762 | 2.615 | -51.61 | -178.3 | -176.58 | -3.33 | 6.01 | -0.34 | 2.2 | -0.07
2018-05-09 14:43 | 2612 | 4.999 | 1.507 | 2.753 | 2.956 | 2.146 | 2.762 | 2.615 | -51.5 | -178.27 | -176.58 | -3.33 | 6.01 | -0.34 | 2.2 | -0.07
2018-05-09 14:43 | 2612.2 | 4.999 | 1.507 | 2.753 | 2.956 | 2.146 | 2.762 | 2.615 | -51.39 | -178.26 | -176.58 | -3.33 | 6.01 | -0.34 | 2.2 | -0.07
2018-05-09 14:43 | 2612.4 | 4.999 | 1.507 | 2.753 | 2.956 | 2.146 | 2.762 | 2.615 | -51.23 | -178.23 | -176.58 | -3.33 | 6.01 | -0.34 | 2.2 | -0.07
2018-05-09 14:43 | 2612.6 | 4.999 | 1.507 | 2.753 | 2.956 | 2.146 | 2.762 | 2.615 | -51.06 | -178.2 | -176.58 | -3.33 | 6.01 | -0.34 | 2.2 | -0.07
2018-05-09 14:43 | 2612.8 | 4.999 | 1.507 | 2.753 | 2.956 | 2.146 | 2.762 | 2.615 | -50.91 | -178.17 | -176.58 | -3.33 | 6.01 | -0.34 | 2.2 | -0.07
2018-05-09 14:43 | 2613 | 4.999 | 1.507 | 2.753 | 2.956 | 2.146 | 2.762 | 2.615 | -50.75 | -178.13 | -176.58 | -3.33 | 6.01 | -0.34 | 2.2 | -0.07
2018-05-09 14:43 | 2613.2 | 4.999 | 1.507 | 2.753 | 2.956 | 2.146 | 2.762 | 2.615 | -50.61 | -178.09 | -176.58 | -3.33 | 6.01 | -0.34 | 2.2 | -0.07
2018-05-09 14:43 | 2613.4 | 4.999 | 1.507 | 2.753 | 2.956 | 2.146 | 2.762 | 2.615 | -50.47 | -178.05 | -176.58 | -3.33 | 6.01 | -0.34 | 2.2 | -0.07
2018-05-09 14:43 | 2613.6 | 4.999 | 1.508 | 2.753 | 2.956 | 2.146 | 2.762 | 2.615 | -50.33 | -178 | -176.54 | -3.33 | 6.01 | -0.34 | 2.2 | -0.07
2018-05-09 14:43 | 2613.8 | 4.999 | 1.508 | 2.753 | 2.956 | 2.146 | 2.762 | 2.615 | -50.19 | -177.95 | -176.47 | -3.33 | 6.01 | -0.34 | 2.2 | -0.07
2018-05-09 14:43 | 2614 | 4.999 | 1.508 | 2.753 | 2.956 | 2.146 | 2.762 | 2.615 | -50.02 | -177.9 | -176.45 | -3.33 | 6.01 | -0.34 | 2.2 | -0.07
2018-05-09 14:43 | 2614.2 | 4.999 | 1.508 | 2.753 | 2.956 | 2.146 | 2.762 | 2.615 | -49.85 | -177.84 | -176.44 | -3.33 | 6.01 | -0.34 | 2.19 | -0.07
2018-05-09 14:43 | 2614.4 | 4.999 | 1.509 | 2.753 | 2.956 | 2.146 | 2.762 | 2.615 | -49.66 | -177.77 | -176.37 | -3.33 | 6.01 | -0.34 | 2.19 | -0.08
2018-05-09 14:43 | 2614.6 | 4.999 | 1.509 | 2.753 | 2.956 | 2.146 | 2.762 | 2.615 | -49.47 | -177.71 | -176.27 | -3.33 | 6.01 | -0.34 | 2.19 | -0.08
2018-05-09 14:43 | 2614.8 | 4.999 | 1.509 | 2.753 | 2.956 | 2.146 | 2.762 | 2.615 | -49.26 | -177.64 | -176.25 | -3.33 | 6.01 | -0.34 | 2.19 | -0.08
2018-05-09 14:43 | 2615 | 4.999 | 1.51 | 2.753 | 2.956 | 2.146 | 2.762 | 2.614 | -49.04 | -177.57 | -176.16 | -3.33 | 6.01 | -0.34 | 2.19 | -0.08
2018-05-09 14:43 | 2615.2 | 4.999 | 1.511 | 2.753 | 2.956 | 2.146 | 2.761 | 2.614 | -48.82 | -177.49 | -176.08 | -3.33 | 6 | -0.34 | 2.19 | -0.08
2018-05-09 14:43 | 2615.4 | 4.999 | 1.511 | 2.753 | 2.956 | 2.146 | 2.761 | 2.614 | -48.58 | -177.41 | -176.02 | -3.33 | 6.01 | -0.34 | 2.19 | -0.08
2018-05-09 14:43 | 2615.6 | 4.999 | 1.512 | 2.753 | 2.956 | 2.146 | 2.761 | 2.614 | -48.34 | -177.33 | -175.91 | -3.33 | 6.01 | -0.34 | 2.19 | -0.08
2018-05-09 14:43 | 2615.8 | 4.999 | 1.512 | 2.753 | 2.956 | 2.146 | 2.761 | 2.614 | -48.08 | -177.25 | -175.86 | -3.33 | 6.01 | -0.34 | 2.19 | -0.08
2018-05-09 14:43 | 2616 | 4.999 | 1.513 | 2.753 | 2.956 | 2.146 | 2.761 | 2.613 | -47.82 | -177.15 | -175.72 | -3.33 | 6.01 | -0.34 | 2.19 | -0.08
2018-05-09 14:43 | 2616.2 | 4.999 | 1.513 | 2.753 | 2.955 | 2.146 | 2.761 | 2.613 | -47.55 | -177.06 | -175.68 | -3.33 | 6 | -0.34 | 2.19 | -0.08
2018-05-09 14:43 | 2616.4 | 4.999 | 1.514 | 2.753 | 2.955 | 2.146 | 2.76 | 2.613 | -47.27 | -176.96 | -175.54 | -3.33 | 6 | -0.34 | 2.19 | -0.08
2018-05-09 14:43 | 2616.6 | 4.999 | 1.514 | 2.753 | 2.955 | 2.146 | 2.76 | 2.612 | -46.98 | -176.86 | -175.5 | -3.33 | 6 | -0.34 | 2.19 | -0.09
2018-05-09 14:43 | 2616.8 | 4.999 | 1.515 | 2.753 | 2.955 | 2.146 | 2.76 | 2.612 | -46.69 | -176.76 | -175.36 | -3.33 | 6 | -0.34 | 2.19 | -0.09
2018-05-09 14:43 | 2617 | 4.999 | 1.516 | 2.753 | 2.955 | 2.146 | 2.76 | 2.611 | -46.37 | -176.65 | -175.3 | -3.33 | 5.99 | -0.34 | 2.19 | -0.09
2018-05-09 14:43 | 2617.2 | 4.999 | 1.516 | 2.753 | 2.955 | 2.146 | 2.76 | 2.611 | -46.05 | -176.54 | -175.16 | -3.33 | 5.99 | -0.34 | 2.18 | -0.09
2018-05-09 14:43 | 2617.4 | 4.999 | 1.517 | 2.753 | 2.955 | 2.145 | 2.76 | 2.611 | -45.72 | -176.42 | -175.08 | -3.32 | 5.99 | -0.34 | 2.18 | -0.1
2018-05-09 14:43 | 2617.6 | 4.999 | 1.518 | 2.753 | 2.955 | 2.145 | 2.759 | 2.611 | -45.37 | -176.3 | -174.94 | -3.32 | 5.98 | -0.34 | 2.18 | -0.1
2018-05-09 14:43 | 2617.8 | 4.999 | 1.519 | 2.753 | 2.955 | 2.145 | 2.759 | 2.611 | -45.02 | -176.18 | -174.82 | -3.31 | 5.97 | -0.34 | 2.18 | -0.1
2018-05-09 14:43 | 2618 | 4.999 | 1.519 | 2.753 | 2.955 | 2.145 | 2.759 | 2.611 | -44.68 | -176.05 | -174.73 | -3.31 | 5.97 | -0.34 | 2.18 | -0.1
2018-05-09 14:43 | 2618.2 | 4.999 | 1.52 | 2.753 | 2.955 | 2.145 | 2.759 | 2.611 | -44.31 | -175.92 | -174.58 | -3.29 | 5.96 | -0.34 | 2.18 | -0.1
2018-05-09 14:43 | 2618.4 | 4.999 | 1.521 | 2.752 | 2.955 | 2.145 | 2.759 | 2.61 | -43.92 | -175.79 | -174.48 | -3.28 | 5.95 | -0.34 | 2.18 | -0.1
2018-05-09 14:43 | 2618.6 | 4.999 | 1.522 | 2.752 | 2.954 | 2.145 | 2.759 | 2.61 | -43.55 | -175.65 | -174.36 | -3.26 | 5.95 | -0.34 | 2.18 | -0.1
2018-05-09 14:43 | 2618.8 | 4.999 | 1.522 | 2.752 | 2.954 | 2.145 | 2.759 | 2.61 | -43.16 | -175.51 | -174.21 | -3.25 | 5.94 | -0.34 | 2.18 | -0.1
2018-05-09 14:43 | 2619 | 4.999 | 1.523 | 2.751 | 2.954 | 2.145 | 2.758 | 2.609 | -42.75 | -175.36 | -174.08 | -3.23 | 5.93 | -0.33 | 2.18 | -0.1
2018-05-09 14:43 | 2619.2 | 4.999 | 1.524 | 2.751 | 2.954 | 2.145 | 2.758 | 2.609 | -42.35 | -175.22 | -173.94 | -3.21 | 5.92 | -0.33 | 2.18 | -0.11
2018-05-09 14:43 | 2619.4 | 4.999 | 1.525 | 2.751 | 2.954 | 2.145 | 2.758 | 2.609 | -41.93 | -175.07 | -173.81 | -3.19 | 5.91 | -0.33 | 2.18 | -0.11
2018-05-09 14:43 | 2619.6 | 4.999 | 1.526 | 2.75 | 2.954 | 2.144 | 2.758 | 2.609 | -41.51 | -174.91 | -173.65 | -3.17 | 5.9 | -0.33 | 2.17 | -0.11
2018-05-09 14:43 | 2619.8 | 4.999 | 1.527 | 2.75 | 2.953 | 2.144 | 2.758 | 2.608 | -41.08 | -174.75 | -173.5 | -3.15 | 5.89 | -0.33 | 2.17 | -0.11
2018-05-09 14:43 | 2620 | 4.999 | 1.528 | 2.75 | 2.953 | 2.144 | 2.758 | 2.608 | -40.65 | -174.59 | -173.33 | -3.13 | 5.88 | -0.33 | 2.17 | -0.11
2018-05-09 14:43 | 2620.2 | 4.999 | 1.529 | 2.749 | 2.953 | 2.144 | 2.757 | 2.608 | -40.22 | -174.43 | -173.17 | -3.11 | 5.86 | -0.33 | 2.17 | -0.11
2018-05-09 14:43 | 2620.4 | 4.999 | 1.53 | 2.749 | 2.953 | 2.144 | 2.757 | 2.607 | -39.77 | -174.26 | -173.01 | -3.09 | 5.85 | -0.33 | 2.17 | -0.11
2018-05-09 14:43 | 2620.6 | 4.999 | 1.531 | 2.748 | 2.952 | 2.144 | 2.757 | 2.607 | -39.32 | -174.09 | -172.89 | -3.07 | 5.84 | -0.33 | 2.17 | -0.12
2018-05-09 14:43 | 2620.8 | 4.999 | 1.532 | 2.748 | 2.952 | 2.144 | 2.756 | 2.606 | -38.87 | -173.91 | -172.68 | -3.05 | 5.83 | -0.33 | 2.17 | -0.12
2018-05-09 14:43 | 2621 | 4.999 | 1.533 | 2.748 | 2.952 | 2.144 | 2.756 | 2.606 | -38.42 | -173.73 | -172.52 | -3.03 | 5.82 | -0.33 | 2.17 | -0.12
2018-05-09 14:43 | 2621.2 | 4.999 | 1.534 | 2.747 | 2.952 | 2.144 | 2.756 | 2.605 | -37.96 | -173.55 | -172.36 | -3 | 5.8 | -0.33 | 2.16 | -0.13
2018-05-09 14:43 | 2621.4 | 4.999 | 1.535 | 2.747 | 2.951 | 2.144 | 2.756 | 2.604 | -37.48 | -173.36 | -172.17 | -2.98 | 5.78 | -0.33 | 2.16 | -0.13
2018-05-09 14:43 | 2621.6 | 4.999 | 1.537 | 2.746 | 2.951 | 2.144 | 2.756 | 2.604 | -37.01 | -173.17 | -171.99 | -2.96 | 5.76 | -0.33 | 2.16 | -0.13
2018-05-09 14:43 | 2621.8 | 4.999 | 1.538 | 2.746 | 2.951 | 2.143 | 2.755 | 2.603 | -36.53 | -172.97 | -171.81 | -2.93 | 5.75 | -0.33 | 2.16 | -0.14
2018-05-09 14:43 | 2622 | 4.999 | 1.539 | 2.745 | 2.95 | 2.143 | 2.755 | 2.602 | -36.05 | -172.78 | -171.63 | -2.91 | 5.73 | -0.33 | 2.16 | -0.14
2018-05-09 14:43 | 2622.2 | 4.999 | 1.54 | 2.745 | 2.95 | 2.143 | 2.755 | 2.601 | -35.55 | -172.58 | -171.41 | -2.88 | 5.71 | -0.33 | 2.16 | -0.15
2018-05-09 14:43 | 2622.4 | 4.999 | 1.541 | 2.744 | 2.95 | 2.143 | 2.754 | 2.6 | -35.06 | -172.37 | -171.26 | -2.85 | 5.69 | -0.33 | 2.15 | -0.15
2018-05-09 14:43 | 2622.6 | 4.999 | 1.543 | 2.744 | 2.949 | 2.143 | 2.754 | 2.6 | -34.55 | -172.16 | -171.05 | -2.83 | 5.67 | -0.33 | 2.15 | -0.15
2018-05-09 14:43 | 2622.8 | 4.999 | 1.544 | 2.743 | 2.949 | 2.143 | 2.753 | 2.6 | -34.04 | -171.95 | -170.84 | -2.8 | 5.65 | -0.32 | 2.15 | -0.15
2018-05-09 14:43 | 2623 | 4.999 | 1.545 | 2.743 | 2.948 | 2.143 | 2.752 | 2.599 | -33.53 | -171.73 | -170.62 | -2.77 | 5.63 | -0.32 | 2.15 | -0.16
2018-05-09 14:43 | 2623.2 | 4.999 | 1.546 | 2.742 | 2.948 | 2.143 | 2.752 | 2.599 | -33.01 | -171.51 | -170.45 | -2.75 | 5.6 | -0.32 | 2.14 | -0.16
2018-05-09 14:43 | 2623.4 | 4.999 | 1.548 | 2.742 | 2.948 | 2.143 | 2.751 | 2.599 | -32.48 | -171.29 | -170.2 | -2.72 | 5.58 | -0.32 | 2.14 | -0.16
2018-05-09 14:43 | 2623.6 | 4.999 | 1.549 | 2.741 | 2.947 | 2.142 | 2.751 | 2.598 | -31.94 | -171.07 | -169.99 | -2.69 | 5.56 | -0.32 | 2.14 | -0.17
2018-05-09 14:43 | 2623.8 | 4.999 | 1.551 | 2.741 | 2.947 | 2.142 | 2.75 | 2.598 | -31.41 | -170.84 | -169.77 | -2.67 | 5.53 | -0.32 | 2.13 | -0.17
2018-05-09 14:43 | 2624 | 4.999 | 1.552 | 2.741 | 2.946 | 2.142 | 2.749 | 2.597 | -30.85 | -170.61 | -169.56 | -2.64 | 5.5 | -0.32 | 2.13 | -0.17
2018-05-09 14:43 | 2624.2 | 4.999 | 1.554 | 2.74 | 2.946 | 2.142 | 2.749 | 2.596 | -30.29 | -170.37 | -169.32 | -2.61 | 5.48 | -0.32 | 2.13 | -0.18
2018-05-09 14:43 | 2624.4 | 4.999 | 1.555 | 2.739 | 2.945 | 2.142 | 2.748 | 2.596 | -29.74 | -170.13 | -169.09 | -2.58 | 5.45 | -0.32 | 2.12 | -0.18
2018-05-09 14:43 | 2624.6 | 4.999 | 1.557 | 2.739 | 2.945 | 2.142 | 2.748 | 2.595 | -29.17 | -169.88 | -168.86 | -2.54 | 5.43 | -0.32 | 2.12 | -0.18
2018-05-09 14:43 | 2624.8 | 4.999 | 1.558 | 2.738 | 2.944 | 2.141 | 2.748 | 2.595 | -28.6 | -169.63 | -168.63 | -2.51 | 5.4 | -0.32 | 2.12 | -0.18
2018-05-09 14:43 | 2625 | 4.999 | 1.56 | 2.737 | 2.944 | 2.141 | 2.748 | 2.594 | -28.03 | -169.39 | -168.37 | -2.47 | 5.37 | -0.32 | 2.12 | -0.19
2018-05-09 14:43 | 2625.2 | 4.999 | 1.561 | 2.737 | 2.943 | 2.141 | 2.748 | 2.594 | -27.44 | -169.13 | -168.19 | -2.44 | 5.35 | -0.31 | 2.12 | -0.19
2018-05-09 14:43 | 2625.4 | 4.999 | 1.563 | 2.736 | 2.943 | 2.14 | 2.745 | 2.594 | -26.84 | -168.88 | -167.92 | -2.41 | 5.32 | -0.31 | 2.1 | -0.19
2018-05-09 14:43 | 2625.6 | 4.999 | 1.564 | 2.735 | 2.942 | 2.14 | 2.744 | 2.593 | -26.25 | -168.61 | -167.67 | -2.37 | 5.29 | -0.31 | 2.1 | -0.19
2018-05-09 14:43 | 2625.8 | 4.999 | 1.566 | 2.735 | 2.942 | 2.14 | 2.744 | 2.592 | -25.65 | -168.35 | -167.42 | -2.34 | 5.26 | -0.31 | 2.1 | -0.2
2018-05-09 14:43 | 2626 | 4.999 | 1.567 | 2.734 | 2.941 | 2.139 | 2.744 | 2.591 | -25.05 | -168.08 | -167.16 | -2.31 | 5.24 | -0.31 | 2.1 | -0.2
2018-05-09 14:43 | 2626.2 | 4.999 | 1.569 | 2.734 | 2.941 | 2.139 | 2.743 | 2.59 | -24.44 | -167.81 | -166.9 | -2.27 | 5.21 | -0.3 | 2.09 | -0.21
2018-05-09 14:43 | 2626.4 | 4.999 | 1.571 | 2.733 | 2.94 | 2.139 | 2.741 | 2.589 | -23.82 | -167.54 | -166.63 | -2.23 | 5.17 | -0.3 | 2.09 | -0.21
2018-05-09 14:43 | 2626.6 | 4.999 | 1.572 | 2.732 | 2.939 | 2.139 | 2.741 | 2.588 | -23.18 | -167.26 | -166.39 | -2.19 | 5.14 | -0.3 | 2.09 | -0.22
2018-05-09 14:43 | 2626.8 | 4.999 | 1.574 | 2.731 | 2.939 | 2.139 | 2.741 | 2.587 | -22.57 | -166.98 | -166.1 | -2.14 | 5.11 | -0.3 | 2.09 | -0.22
2018-05-09 14:44 | 2627 | 4.999 | 1.576 | 2.73 | 2.938 | 2.138 | 2.741 | 2.586 | -21.94 | -166.7 | -165.84 | -2.09 | 5.07 | -0.3 | 2.09 | -0.23
2018-05-09 14:44 | 2627.2 | 4.999 | 1.577 | 2.729 | 2.937 | 2.138 | 2.739 | 2.586 | -21.3 | -166.4 | -165.57 | -2.03 | 5.03 | -0.3 | 2.07 | -0.23
2018-05-09 14:44 | 2627.4 | 4.999 | 1.579 | 2.728 | 2.937 | 2.138 | 2.738 | 2.585 | -20.66 | -166.12 | -165.3 | -1.98 | 5 | -0.3 | 2.07 | -0.24
2018-05-09 14:44 | 2627.6 | 4.999 | 1.581 | 2.727 | 2.936 | 2.137 | 2.738 | 2.584 | -20.01 | -165.82 | -165.02 | -1.92 | 4.97 | -0.29 | 2.07 | -0.24
2018-05-09 14:44 | 2627.8 | 4.999 | 1.583 | 2.726 | 2.936 | 2.137 | 2.738 | 2.583 | -19.36 | -165.52 | -164.74 | -1.85 | 4.93 | -0.29 | 2.07 | -0.25
2018-05-09 14:44 | 2628 | 4.999 | 1.585 | 2.724 | 2.935 | 2.137 | 2.738 | 2.582 | -18.7 | -165.22 | -164.46 | -1.78 | 4.89 | -0.29 | 2.07 | -0.25
2018-05-09 14:44 | 2628.2 | 4.999 | 1.586 | 2.723 | 2.934 | 2.136 | 2.735 | 2.582 | -18.05 | -164.91 | -164.17 | -1.71 | 4.86 | -0.29 | 2.05 | -0.25
2018-05-09 14:44 | 2628.4 | 4.999 | 1.588 | 2.722 | 2.934 | 2.136 | 2.735 | 2.581 | -17.39 | -164.6 | -163.86 | -1.63 | 4.82 | -0.29 | 2.05 | -0.26
2018-05-09 14:44 | 2628.6 | 4.999 | 1.59 | 2.72 | 2.933 | 2.136 | 2.735 | 2.58 | -16.73 | -164.29 | -163.59 | -1.56 | 4.78 | -0.29 | 2.05 | -0.26
2018-05-09 14:44 | 2628.8 | 4.999 | 1.592 | 2.719 | 2.932 | 2.136 | 2.735 | 2.58 | -16.06 | -163.98 | -163.28 | -1.47 | 4.74 | -0.29 | 2.05 | -0.26
2018-05-09 14:44 | 2629 | 4.999 | 1.594 | 2.717 | 2.931 | 2.135 | 2.735 | 2.58 | -15.39 | -163.66 | -163 | -1.4 | 4.71 | -0.28 | 2.05 | -0.26
2018-05-09 14:44 | 2629.2 | 4.999 | 1.596 | 2.716 | 2.931 | 2.135 | 2.731 | 2.579 | -14.72 | -163.33 | -162.69 | -1.32 | 4.67 | -0.28 | 2.03 | -0.27
2018-05-09 14:44 | 2629.4 | 4.999 | 1.598 | 2.715 | 2.93 | 2.135 | 2.73 | 2.578 | -14.04 | -163.01 | -162.4 | -1.25 | 4.62 | -0.28 | 2.02 | -0.27
2018-05-09 14:44 | 2629.6 | 4.999 | 1.6 | 2.713 | 2.929 | 2.134 | 2.73 | 2.578 | -13.36 | -162.68 | -162.1 | -1.18 | 4.58 | -0.28 | 2.02 | -0.27
2018-05-09 14:44 | 2629.8 | 4.999 | 1.602 | 2.712 | 2.928 | 2.134 | 2.73 | 2.577 | -12.69 | -162.35 | -161.78 | -1.13 | 4.55 | -0.28 | 2.02 | -0.28
2018-05-09 14:44 | 2630 | 4.999 | 1.604 | 2.712 | 2.928 | 2.134 | 2.73 | 2.576 | -12 | -162.01 | -161.46 | -1.09 | 4.51 | -0.28 | 2.02 | -0.28
2018-05-09 14:44 | 2630.2 | 4.999 | 1.606 | 2.711 | 2.927 | 2.134 | 2.728 | 2.575 | -11.32 | -161.67 | -161.14 | -1.07 | 4.46 | -0.27 | 2.01 | -0.29
2018-05-09 14:44 | 2630.4 | 4.999 | 1.608 | 2.711 | 2.926 | 2.133 | 2.727 | 2.574 | -10.65 | -161.33 | -160.83 | -1.06 | 4.42 | -0.27 | 2.01 | -0.29
2018-05-09 14:44 | 2630.6 | 4.999 | 1.61 | 2.715 | 2.925 | 2.133 | 2.727 | 2.573 | -9.99 | -160.99 | -160.51 | -1.28 | 4.37 | -0.27 | 2.01 | -0.3
2018-05-09 14:44 | 2630.8 | 4.999 | 1.612 | 2.726 | 2.924 | 2.133 | 2.725 | 2.572 | -9.34 | -160.64 | -160.22 | -1.85 | 4.33 | -0.27 | 2 | -0.3
2018-05-09 14:44 | 2631 | 4.999 | 1.613 | 2.729 | 2.924 | 2.133 | 2.725 | 2.572 | -8.64 | -160.29 | -159.92 | -2.03 | 4.29 | -0.27 | 1.99 | -0.31
2018-05-09 14:44 | 2631.2 | 4.999 | 1.616 | 2.73 | 2.923 | 2.132 | 2.724 | 2.571 | -7.94 | -159.93 | -159.58 | -2.08 | 4.26 | -0.27 | 1.99 | -0.31
2018-05-09 14:44 | 2631.4 | 4.999 | 1.618 | 2.731 | 2.922 | 2.132 | 2.721 | 2.569 | -7.24 | -159.57 | -159.25 | -2.12 | 4.21 | -0.27 | 1.98 | -0.32
2018-05-09 14:44 | 2631.6 | 4.999 | 1.62 | 2.731 | 2.921 | 2.132 | 2.721 | 2.567 | -6.54 | -159.21 | -158.91 | -2.12 | 4.17 | -0.27 | 1.98 | -0.33
2018-05-09 14:44 | 2631.8 | 4.999 | 1.622 | 2.731 | 2.921 | 2.132 | 2.721 | 2.565 | -5.85 | -158.85 | -158.56 | -2.12 | 4.12 | -0.26 | 1.98 | -0.34
2018-05-09 14:44 | 2632 | 4.999 | 1.624 | 2.731 | 2.92 | 2.131 | 2.719 | 2.564 | -5.15 | -158.48 | -158.22 | -2.12 | 4.08 | -0.26 | 1.97 | -0.35
2018-05-09 14:44 | 2632.2 | 4.999 | 1.627 | 2.731 | 2.919 | 2.131 | 2.718 | 2.564 | -4.46 | -158.1 | -157.86 | -2.12 | 4.03 | -0.26 | 1.96 | -0.35
2018-05-09 14:44 | 2632.4 | 4.999 | 1.629 | 2.73 | 2.918 | 2.131 | 2.718 | 2.563 | -3.79 | -157.73 | -157.51 | -2.09 | 3.98 | -0.26 | 1.96 | -0.35
2018-05-09 14:44 | 2632.6 | 4.999 | 1.631 | 2.729 | 2.917 | 2.13 | 2.718 | 2.563 | -3.18 | -157.35 | -157.12 | -2.04 | 3.93 | -0.26 | 1.96 | -0.36
2018-05-09 14:44 | 2632.8 | 4.999 | 1.634 | 2.729 | 2.916 | 2.13 | 2.716 | 2.562 | -2.93 | -156.97 | -156.73 | -2.01 | 3.91 | -0.26 | 1.95 | -0.36
2018-05-09 14:44 | 2633 | 4.999 | 1.636 | 2.729 | 2.916 | 2.13 | 2.715 | 2.562 | -2.88 | -156.58 | -156.35 | -2 | 3.89 | -0.26 | 1.94 | -0.36
2018-05-09 14:44 | 2633.2 | 4.999 | 1.639 | 2.728 | 2.916 | 2.13 | 2.715 | 2.562 | -2.85 | -156.2 | -155.97 | -1.99 | 3.88 | -0.26 | 1.94 | -0.36
2018-05-09 14:44 | 2633.4 | 4.999 | 1.641 | 2.728 | 2.916 | 2.13 | 2.714 | 2.562 | -2.83 | -155.81 | -155.57 | -1.99 | 3.87 | -0.26 | 1.94 | -0.36
2018-05-09 14:44 | 2633.6 | 4.999 | 1.644 | 2.728 | 2.916 | 2.13 | 2.712 | 2.562 | -2.81 | -155.41 | -155.16 | -1.99 | 3.87 | -0.26 | 1.93 | -0.36
2018-05-09 14:44 | 2633.8 | 4.999 | 1.646 | 2.728 | 2.916 | 2.13 | 2.712 | 2.562 | -2.77 | -155.01 | -154.76 | -1.98 | 3.86 | -0.26 | 1.93 | -0.36
2018-05-09 14:44 | 2634 | 4.999 | 1.649 | 2.728 | 2.916 | 2.13 | 2.711 | 2.562 | -2.73 | -154.61 | -154.36 | -1.97 | 3.85 | -0.26 | 1.92 | -0.36
2018-05-09 14:44 | 2634.2 | 4.999 | 1.651 | 2.728 | 2.915 | 2.13 | 2.711 | 2.562 | -2.71 | -154.21 | -153.96 | -1.96 | 3.85 | -0.26 | 1.92 | -0.36
2018-05-09 14:44 | 2634.4 | 4.999 | 1.654 | 2.728 | 2.915 | 2.13 | 2.71 | 2.562 | -2.68 | -153.8 | -153.56 | -1.95 | 3.84 | -0.26 | 1.92 | -0.36
2018-05-09 14:44 | 2634.6 | 4.999 | 1.656 | 2.727 | 2.915 | 2.13 | 2.709 | 2.562 | -2.64 | -153.39 | -153.19 | -1.94 | 3.84 | -0.26 | 1.91 | -0.36
2018-05-09 14:44 | 2634.8 | 4.999 | 1.659 | 2.727 | 2.915 | 2.13 | 2.708 | 2.562 | -2.62 | -152.98 | -152.77 | -1.93 | 3.83 | -0.26 | 1.9 | -0.36
2018-05-09 14:44 | 2635 | 4.999 | 1.662 | 2.727 | 2.915 | 2.13 | 2.707 | 2.562 | -2.58 | -152.56 | -152.36 | -1.92 | 3.83 | -0.26 | 1.9 | -0.36
2018-05-09 14:44 | 2635.2 | 4.999 | 1.664 | 2.727 | 2.915 | 2.13 | 2.706 | 2.562 | -2.55 | -152.14 | -151.97 | -1.91 | 3.82 | -0.26 | 1.89 | -0.36
2018-05-09 14:44 | 2635.4 | 4.999 | 1.667 | 2.727 | 2.915 | 2.13 | 2.704 | 2.562 | -2.52 | -151.72 | -151.55 | -1.9 | 3.82 | -0.26 | 1.89 | -0.36
2018-05-09 14:44 | 2635.6 | 4.999 | 1.669 | 2.726 | 2.915 | 2.13 | 2.704 | 2.562 | -2.49 | -151.3 | -151.14 | -1.89 | 3.82 | -0.26 | 1.88 | -0.36
2018-05-09 14:44 | 2635.8 | 4.999 | 1.672 | 2.726 | 2.915 | 2.13 | 2.703 | 2.562 | -2.45 | -150.87 | -150.69 | -1.88 | 3.81 | -0.26 | 1.88 | -0.36
2018-05-09 14:44 | 2636 | 4.999 | 1.675 | 2.726 | 2.915 | 2.13 | 2.702 | 2.562 | -2.43 | -150.43 | -150.25 | -1.86 | 3.81 | -0.26 | 1.88 | -0.36
2018-05-09 14:44 | 2636.2 | 4.999 | 1.678 | 2.726 | 2.915 | 2.13 | 2.701 | 2.562 | -2.39 | -150 | -149.83 | -1.86 | 3.81 | -0.26 | 1.87 | -0.36
2018-05-09 14:44 | 2636.4 | 4.999 | 1.68 | 2.726 | 2.915 | 2.13 | 2.699 | 2.562 | -2.36 | -149.56 | -149.4 | -1.85 | 3.8 | -0.26 | 1.86 | -0.36
2018-05-09 14:44 | 2636.6 | 4.999 | 1.683 | 2.726 | 2.915 | 2.13 | 2.698 | 2.562 | -2.33 | -149.13 | -148.96 | -1.84 | 3.8 | -0.26 | 1.85 | -0.36
2018-05-09 14:44 | 2636.8 | 4.999 | 1.686 | 2.725 | 2.915 | 2.13 | 2.697 | 2.562 | -2.3 | -148.68 | -148.51 | -1.82 | 3.8 | -0.26 | 1.85 | -0.36
2018-05-09 14:44 | 2637 | 4.999 | 1.689 | 2.725 | 2.914 | 2.13 | 2.696 | 2.562 | -2.27 | -148.23 | -148.07 | -1.81 | 3.8 | -0.26 | 1.84 | -0.36
2018-05-09 14:44 | 2637.2 | 4.999 | 1.692 | 2.725 | 2.914 | 2.13 | 2.693 | 2.562 | -2.24 | -147.78 | -147.63 | -1.8 | 3.8 | -0.26 | 1.83 | -0.36
2018-05-09 14:44 | 2637.4 | 4.999 | 1.694 | 2.725 | 2.914 | 2.13 | 2.692 | 2.562 | -2.21 | -147.33 | -147.19 | -1.79 | 3.79 | -0.26 | 1.82 | -0.36
2018-05-09 14:44 | 2637.6 | 4.999 | 1.697 | 2.724 | 2.914 | 2.13 | 2.691 | 2.562 | -2.18 | -146.87 | -146.73 | -1.78 | 3.79 | -0.26 | 1.81 | -0.36
2018-05-09 14:44 | 2637.8 | 4.999 | 1.7 | 2.724 | 2.914 | 2.13 | 2.689 | 2.563 | -2.15 | -146.41 | -146.27 | -1.76 | 3.79 | -0.26 | 1.81 | -0.36
2018-05-09 14:44 | 2638 | 4.999 | 1.703 | 2.724 | 2.914 | 2.13 | 2.689 | 2.563 | -2.12 | -145.95 | -145.83 | -1.75 | 3.79 | -0.26 | 1.8 | -0.36
2018-05-09 14:44 | 2638.2 | 4.999 | 1.706 | 2.724 | 2.914 | 2.13 | 2.687 | 2.563 | -2.09 | -145.48 | -145.35 | -1.74 | 3.79 | -0.26 | 1.79 | -0.36
2018-05-09 14:44 | 2638.4 | 4.999 | 1.709 | 2.724 | 2.914 | 2.13 | 2.687 | 2.563 | -2.06 | -145.02 | -144.89 | -1.73 | 3.79 | -0.26 | 1.79 | -0.36
2018-05-09 14:44 | 2638.6 | 4.999 | 1.712 | 2.723 | 2.914 | 2.13 | 2.686 | 2.563 | -2.03 | -144.54 | -144.41 | -1.71 | 3.79 | -0.26 | 1.79 | -0.35
2018-05-09 14:44 | 2638.8 | 4.999 | 1.715 | 2.723 | 2.914 | 2.13 | 2.686 | 2.563 | -2 | -144.07 | -143.94 | -1.7 | 3.79 | -0.26 | 1.79 | -0.35
2018-05-09 14:44 | 2639 | 4.999 | 1.718 | 2.723 | 2.914 | 2.13 | 2.685 | 2.563 | -1.97 | -143.59 | -143.47 | -1.69 | 3.79 | -0.26 | 1.78 | -0.35
2018-05-09 14:44 | 2639.2 | 4.999 | 1.721 | 2.723 | 2.914 | 2.13 | 2.685 | 2.563 | -1.93 | -143.11 | -143.01 | -1.68 | 3.79 | -0.26 | 1.78 | -0.35
2018-05-09 14:44 | 2639.4 | 4.999 | 1.724 | 2.722 | 2.914 | 2.13 | 2.684 | 2.563 | -1.91 | -142.63 | -142.52 | -1.67 | 3.79 | -0.26 | 1.78 | -0.35
2018-05-09 14:44 | 2639.6 | 4.999 | 1.727 | 2.722 | 2.914 | 2.13 | 2.684 | 2.563 | -1.87 | -142.15 | -142.06 | -1.66 | 3.79 | -0.26 | 1.78 | -0.35
2018-05-09 14:44 | 2639.8 | 4.999 | 1.73 | 2.722 | 2.914 | 2.13 | 2.683 | 2.563 | -1.84 | -141.66 | -141.56 | -1.65 | 3.79 | -0.26 | 1.77 | -0.35
2018-05-09 14:44 | 2640 | 4.999 | 1.733 | 2.722 | 2.914 | 2.13 | 2.681 | 2.563 | -1.81 | -141.17 | -141.09 | -1.64 | 3.79 | -0.26 | 1.76 | -0.35
2018-05-09 14:44 | 2640.2 | 4.999 | 1.737 | 2.722 | 2.914 | 2.13 | 2.68 | 2.563 | -1.78 | -140.67 | -140.58 | -1.62 | 3.79 | -0.26 | 1.76 | -0.35
2018-05-09 14:44 | 2640.4 | 4.999 | 1.74 | 2.721 | 2.914 | 2.13 | 2.679 | 2.563 | -1.75 | -140.17 | -140.08 | -1.61 | 3.79 | -0.26 | 1.75 | -0.35
2018-05-09 14:44 | 2640.6 | 4.999 | 1.743 | 2.721 | 2.914 | 2.13 | 2.678 | 2.563 | -1.72 | -139.67 | -139.58 | -1.6 | 3.78 | -0.26 | 1.75 | -0.35
2018-05-09 14:44 | 2640.8 | 4.999 | 1.746 | 2.721 | 2.914 | 2.13 | 2.677 | 2.563 | -1.7 | -139.17 | -139.11 | -1.59 | 3.79 | -0.26 | 1.74 | -0.35
2018-05-09 14:44 | 2641 | 4.999 | 1.749 | 2.721 | 2.914 | 2.13 | 2.676 | 2.563 | -1.67 | -138.66 | -138.6 | -1.58 | 3.79 | -0.26 | 1.73 | -0.35
2018-05-09 14:44 | 2641.2 | 4.999 | 1.752 | 2.72 | 2.914 | 2.13 | 2.675 | 2.563 | -1.64 | -138.15 | -138.1 | -1.57 | 3.79 | -0.26 | 1.73 | -0.35
2018-05-09 14:44 | 2641.4 | 4.999 | 1.755 | 2.72 | 2.914 | 2.13 | 2.675 | 2.564 | -1.61 | -137.64 | -137.6 | -1.55 | 3.79 | -0.26 | 1.73 | -0.35
2018-05-09 14:44 | 2641.6 | 4.999 | 1.759 | 2.72 | 2.914 | 2.13 | 2.674 | 2.564 | -1.58 | -137.12 | -137.08 | -1.54 | 3.79 | -0.26 | 1.72 | -0.35
2018-05-09 14:44 | 2641.8 | 4.999 | 1.762 | 2.72 | 2.914 | 2.13 | 2.672 | 2.564 | -1.55 | -136.61 | -136.57 | -1.53 | 3.79 | -0.26 | 1.71 | -0.35
2018-05-09 14:44 | 2642 | 4.999 | 1.765 | 2.72 | 2.914 | 2.13 | 2.671 | 2.566 | -1.52 | -136.09 | -136.04 | -1.51 | 3.79 | -0.26 | 1.71 | -0.34
2018-05-09 14:44 | 2642.2 | 4.999 | 1.769 | 2.719 | 2.914 | 2.13 | 2.67 | 2.568 | -1.49 | -135.57 | -135.54 | -1.5 | 3.79 | -0.26 | 1.7 | -0.32
2018-05-09 14:44 | 2642.4 | 4.999 | 1.772 | 2.719 | 2.914 | 2.13 | 2.668 | 2.569 | -1.46 | -135.04 | -135 | -1.49 | 3.79 | -0.26 | 1.69 | -0.32
2018-05-09 14:44 | 2642.6 | 4.999 | 1.775 | 2.719 | 2.914 | 2.13 | 2.666 | 2.569 | -1.43 | -134.51 | -134.45 | -1.47 | 3.79 | -0.26 | 1.68 | -0.32
2018-05-09 14:44 | 2642.8 | 4.999 | 1.779 | 2.719 | 2.914 | 2.13 | 2.664 | 2.569 | -1.4 | -133.98 | -133.92 | -1.46 | 3.79 | -0.26 | 1.67 | -0.32
2018-05-09 14:44 | 2643 | 4.999 | 1.782 | 2.718 | 2.914 | 2.13 | 2.662 | 2.569 | -1.37 | -133.44 | -133.41 | -1.45 | 3.79 | -0.26 | 1.66 | -0.32
2018-05-09 14:44 | 2643.2 | 4.999 | 1.786 | 2.718 | 2.914 | 2.13 | 2.661 | 2.57 | -1.34 | -132.91 | -132.85 | -1.44 | 3.79 | -0.26 | 1.65 | -0.32
2018-05-09 14:44 | 2643.4 | 4.999 | 1.789 | 2.718 | 2.914 | 2.13 | 2.66 | 2.57 | -1.32 | -132.37 | -132.34 | -1.43 | 3.79 | -0.26 | 1.65 | -0.32
2018-05-09 14:44 | 2643.6 | 4.999 | 1.792 | 2.718 | 2.914 | 2.13 | 2.659 | 2.57 | -1.29 | -131.83 | -131.79 | -1.42 | 3.79 | -0.26 | 1.64 | -0.32
2018-05-09 14:44 | 2643.8 | 4.999 | 1.796 | 2.718 | 2.914 | 2.13 | 2.658 | 2.57 | -1.26 | -131.28 | -131.24 | -1.4 | 3.8 | -0.26 | 1.64 | -0.32
2018-05-09 14:44 | 2644 | 4.999 | 1.799 | 2.717 | 2.915 | 2.13 | 2.657 | 2.57 | -1.23 | -130.74 | -130.69 | -1.39 | 3.8 | -0.26 | 1.63 | -0.32
2018-05-09 14:44 | 2644.2 | 4.999 | 1.803 | 2.717 | 2.915 | 2.13 | 2.656 | 2.57 | -1.2 | -130.18 | -130.14 | -1.38 | 3.8 | -0.26 | 1.63 | -0.32
2018-05-09 14:44 | 2644.4 | 4.999 | 1.806 | 2.717 | 2.915 | 2.13 | 2.655 | 2.57 | -1.17 | -129.64 | -129.6 | -1.37 | 3.8 | -0.26 | 1.62 | -0.32
2018-05-09 14:44 | 2644.6 | 4.999 | 1.81 | 2.717 | 2.915 | 2.13 | 2.654 | 2.57 | -1.15 | -129.08 | -129.03 | -1.36 | 3.8 | -0.26 | 1.61 | -0.32
2018-05-09 14:44 | 2644.8 | 4.999 | 1.813 | 2.716 | 2.915 | 2.13 | 2.652 | 2.57 | -1.12 | -128.52 | -128.49 | -1.35 | 3.81 | -0.26 | 1.61 | -0.32
2018-05-09 14:44 | 2645 | 4.999 | 1.817 | 2.716 | 2.915 | 2.13 | 2.651 | 2.57 | -1.09 | -127.96 | -127.92 | -1.32 | 3.81 | -0.26 | 1.6 | -0.32
2018-05-09 14:44 | 2645.2 | 4.999 | 1.821 | 2.716 | 2.915 | 2.13 | 2.65 | 2.57 | -1.06 | -127.4 | -127.36 | -1.31 | 3.82 | -0.26 | 1.6 | -0.32
2018-05-09 14:44 | 2645.4 | 4.999 | 1.824 | 2.716 | 2.915 | 2.13 | 2.649 | 2.57 | -1.03 | -126.83 | -126.8 | -1.31 | 3.82 | -0.26 | 1.59 | -0.32
2018-05-09 14:44 | 2645.6 | 4.999 | 1.828 | 2.716 | 2.915 | 2.13 | 2.647 | 2.57 | -1 | -126.26 | -126.22 | -1.3 | 3.83 | -0.26 | 1.58 | -0.31
2018-05-09 14:44 | 2645.8 | 4.999 | 1.831 | 2.715 | 2.915 | 2.13 | 2.645 | 2.57 | -0.97 | -125.68 | -125.66 | -1.29 | 3.84 | -0.26 | 1.57 | -0.32
2018-05-09 14:44 | 2646 | 4.999 | 1.835 | 2.715 | 2.915 | 2.13 | 2.643 | 2.57 | -0.94 | -125.11 | -125.09 | -1.28 | 3.84 | -0.26 | 1.56 | -0.32
2018-05-09 14:44 | 2646.2 | 4.999 | 1.839 | 2.715 | 2.915 | 2.13 | 2.642 | 2.57 | -0.91 | -124.54 | -124.52 | -1.27 | 3.84 | -0.26 | 1.55 | -0.32
2018-05-09 14:44 | 2646.4 | 4.999 | 1.842 | 2.715 | 2.916 | 2.13 | 2.641 | 2.57 | -0.89 | -123.97 | -123.92 | -1.26 | 3.85 | -0.26 | 1.54 | -0.32
2018-05-09 14:44 | 2646.6 | 4.999 | 1.846 | 2.715 | 2.916 | 2.13 | 2.639 | 2.57 | -0.85 | -123.38 | -123.36 | -1.25 | 3.86 | -0.26 | 1.54 | -0.32
2018-05-09 14:44 | 2646.8 | 4.999 | 1.85 | 2.715 | 2.916 | 2.13 | 2.638 | 2.57 | -0.83 | -122.8 | -122.76 | -1.24 | 3.86 | -0.26 | 1.53 | -0.32
2018-05-09 14:44 | 2647 | 4.999 | 1.854 | 2.714 | 2.916 | 2.13 | 2.636 | 2.57 | -0.8 | -122.21 | -122.19 | -1.23 | 3.87 | -0.26 | 1.52 | -0.32
2018-05-09 14:44 | 2647.2 | 4.999 | 1.857 | 2.714 | 2.916 | 2.13 | 2.635 | 2.57 | -0.77 | -121.62 | -121.61 | -1.22 | 3.88 | -0.26 | 1.51 | -0.32
2018-05-09 14:44 | 2647.4 | 4.999 | 1.861 | 2.714 | 2.916 | 2.13 | 2.634 | 2.57 | -0.74 | -121.03 | -121.02 | -1.21 | 3.88 | -0.26 | 1.51 | -0.32
2018-05-09 14:44 | 2647.6 | 4.999 | 1.865 | 2.714 | 2.916 | 2.13 | 2.633 | 2.57 | -0.71 | -120.44 | -120.45 | -1.2 | 3.89 | -0.26 | 1.5 | -0.32
2018-05-09 14:44 | 2647.8 | 4.999 | 1.868 | 2.714 | 2.916 | 2.13 | 2.632 | 2.57 | -0.68 | -119.84 | -119.87 | -1.19 | 3.9 | -0.26 | 1.5 | -0.32
2018-05-09 14:44 | 2648 | 4.999 | 1.872 | 2.713 | 2.916 | 2.13 | 2.631 | 2.57 | -0.66 | -119.24 | -119.28 | -1.18 | 3.9 | -0.26 | 1.49 | -0.32
2018-05-09 14:44 | 2648.2 | 4.999 | 1.876 | 2.713 | 2.917 | 2.13 | 2.63 | 2.57 | -0.63 | -118.64 | -118.68 | -1.17 | 3.91 | -0.26 | 1.48 | -0.32
2018-05-09 14:44 | 2648.4 | 4.999 | 1.88 | 2.713 | 2.917 | 2.13 | 2.628 | 2.57 | -0.6 | -118.04 | -118.09 | -1.16 | 3.92 | -0.26 | 1.48 | -0.32
2018-05-09 14:44 | 2648.6 | 4.999 | 1.884 | 2.713 | 2.917 | 2.13 | 2.626 | 2.57 | -0.57 | -117.43 | -117.47 | -1.15 | 3.93 | -0.26 | 1.47 | -0.32
2018-05-09 14:44 | 2648.8 | 4.999 | 1.887 | 2.713 | 2.917 | 2.13 | 2.625 | 2.57 | -0.54 | -116.82 | -116.88 | -1.14 | 3.94 | -0.26 | 1.46 | -0.32
2018-05-09 14:44 | 2649 | 4.999 | 1.891 | 2.712 | 2.917 | 2.13 | 2.624 | 2.57 | -0.52 | -116.21 | -116.29 | -1.13 | 3.95 | -0.26 | 1.46 | -0.32
2018-05-09 14:44 | 2649.2 | 4.999 | 1.895 | 2.712 | 2.917 | 2.13 | 2.623 | 2.57 | -0.49 | -115.6 | -115.69 | -1.11 | 3.95 | -0.26 | 1.45 | -0.32
2018-05-09 14:44 | 2649.4 | 4.999 | 1.899 | 2.712 | 2.918 | 2.13 | 2.621 | 2.57 | -0.46 | -114.98 | -115.09 | -1.11 | 3.97 | -0.25 | 1.44 | -0.32
2018-05-09 14:44 | 2649.6 | 4.999 | 1.903 | 2.712 | 2.918 | 2.13 | 2.619 | 2.569 | -0.43 | -114.36 | -114.48 | -1.09 | 3.98 | -0.25 | 1.43 | -0.32
2018-05-09 14:44 | 2649.8 | 4.999 | 1.907 | 2.711 | 2.918 | 2.13 | 2.616 | 2.569 | -0.4 | -113.74 | -113.86 | -1.08 | 3.99 | -0.25 | 1.41 | -0.32
2018-05-09 14:44 | 2650 | 4.999 | 1.911 | 2.711 | 2.918 | 2.13 | 2.615 | 2.569 | -0.38 | -113.12 | -113.23 | -1.06 | 4.01 | -0.25 | 1.41 | -0.32
2018-05-09 14:44 | 2650.2 | 4.999 | 1.914 | 2.711 | 2.919 | 2.13 | 2.614 | 2.569 | -0.35 | -112.49 | -112.62 | -1.04 | 4.02 | -0.25 | 1.4 | -0.32
2018-05-09 14:44 | 2650.4 | 4.999 | 1.918 | 2.71 | 2.919 | 2.13 | 2.614 | 2.569 | -0.32 | -111.87 | -112 | -1.02 | 4.04 | -0.25 | 1.4 | -0.32
2018-05-09 14:44 | 2650.6 | 4.999 | 1.922 | 2.71 | 2.919 | 2.13 | 2.612 | 2.568 | -0.3 | -111.24 | -111.38 | -1.01 | 4.06 | -0.25 | 1.39 | -0.32
2018-05-09 14:44 | 2650.8 | 4.999 | 1.926 | 2.71 | 2.92 | 2.13 | 2.612 | 2.568 | -0.27 | -110.61 | -110.76 | -1 | 4.08 | -0.25 | 1.39 | -0.32
2018-05-09 14:44 | 2651 | 4.999 | 1.93 | 2.71 | 2.92 | 2.13 | 2.611 | 2.568 | -0.25 | -109.97 | -110.14 | -0.99 | 4.1 | -0.25 | 1.38 | -0.32
2018-05-09 14:44 | 2651.2 | 4.999 | 1.934 | 2.71 | 2.92 | 2.129 | 2.609 | 2.568 | -0.22 | -109.34 | -109.51 | -0.97 | 4.11 | -0.25 | 1.38 | -0.32
2018-05-09 14:44 | 2651.4 | 4.999 | 1.938 | 2.709 | 2.921 | 2.129 | 2.608 | 2.568 | -0.19 | -108.7 | -108.89 | -0.96 | 4.13 | -0.25 | 1.37 | -0.32
2018-05-09 14:44 | 2651.6 | 4.999 | 1.942 | 2.709 | 2.921 | 2.129 | 2.607 | 2.568 | -0.17 | -108.06 | -108.24 | -0.95 | 4.14 | -0.25 | 1.36 | -0.32
2018-05-09 14:44 | 2651.8 | 4.999 | 1.946 | 2.709 | 2.921 | 2.129 | 2.606 | 2.568 | -0.14 | -107.41 | -107.6 | -0.94 | 4.16 | -0.25 | 1.36 | -0.33
2018-05-09 14:44 | 2652 | 4.999 | 1.95 | 2.709 | 2.921 | 2.129 | 2.605 | 2.567 | -0.11 | -106.77 | -106.97 | -0.93 | 4.17 | -0.25 | 1.35 | -0.33
2018-05-09 14:44 | 2652.2 | 4.999 | 1.954 | 2.708 | 2.922 | 2.129 | 2.603 | 2.567 | -0.09 | -106.12 | -106.33 | -0.91 | 4.19 | -0.25 | 1.34 | -0.33
2018-05-09 14:44 | 2652.4 | 4.999 | 1.958 | 2.708 | 2.922 | 2.129 | 2.603 | 2.566 | -0.06 | -105.47 | -105.7 | -0.9 | 4.2 | -0.25 | 1.34 | -0.34
2018-05-09 14:44 | 2652.6 | 4.999 | 1.963 | 2.708 | 2.922 | 2.129 | 2.601 | 2.565 | -0.04 | -104.82 | -105.05 | -0.89 | 4.22 | -0.25 | 1.33 | -0.34
2018-05-09 14:44 | 2652.8 | 4.999 | 1.967 | 2.708 | 2.923 | 2.129 | 2.6 | 2.564 | -0.01 | -104.17 | -104.4 | -0.88 | 4.23 | -0.25 | 1.33 | -0.35
2018-05-09 14:44 | 2653 | 4.999 | 1.971 | 2.708 | 2.923 | 2.129 | 2.599 | 2.564 | 0.01 | -103.51 | -103.73 | -0.87 | 4.25 | -0.25 | 1.32 | -0.35
2018-05-09 14:44 | 2653.2 | 4.999 | 1.975 | 2.707 | 2.923 | 2.129 | 2.597 | 2.564 | 0.03 | -102.85 | -103.07 | -0.86 | 4.26 | -0.25 | 1.31 | -0.35
2018-05-09 14:44 | 2653.4 | 4.999 | 1.979 | 2.707 | 2.923 | 2.129 | 2.596 | 2.564 | 0.06 | -102.19 | -102.43 | -0.85 | 4.28 | -0.25 | 1.3 | -0.35
2018-05-09 14:44 | 2653.6 | 4.999 | 1.983 | 2.707 | 2.924 | 2.129 | 2.595 | 2.564 | 0.08 | -101.53 | -101.77 | -0.84 | 4.29 | -0.25 | 1.3 | -0.35
2018-05-09 14:44 | 2653.8 | 4.999 | 1.988 | 2.707 | 2.924 | 2.129 | 2.593 | 2.564 | 0.11 | -100.86 | -101.12 | -0.83 | 4.31 | -0.25 | 1.29 | -0.35
2018-05-09 14:44 | 2654 | 4.999 | 1.992 | 2.707 | 2.924 | 2.129 | 2.592 | 2.563 | 0.13 | -100.2 | -100.44 | -0.82 | 4.32 | -0.25 | 1.28 | -0.35
2018-05-09 14:44 | 2654.2 | 4.999 | 1.996 | 2.706 | 2.925 | 2.129 | 2.591 | 2.563 | 0.16 | -99.53 | -99.79 | -0.81 | 4.34 | -0.25 | 1.28 | -0.35
2018-05-09 14:44 | 2654.4 | 4.999 | 2 | 2.706 | 2.925 | 2.129 | 2.59 | 2.563 | 0.19 | -98.86 | -99.13 | -0.79 | 4.36 | -0.25 | 1.27 | -0.35
2018-05-09 14:44 | 2654.6 | 4.999 | 2.004 | 2.706 | 2.925 | 2.129 | 2.589 | 2.563 | 0.21 | -98.18 | -98.47 | -0.78 | 4.38 | -0.25 | 1.26 | -0.35
2018-05-09 14:44 | 2654.8 | 4.999 | 2.009 | 2.706 | 2.925 | 2.129 | 2.587 | 2.563 | 0.24 | -97.51 | -97.79 | -0.77 | 4.39 | -0.25 | 1.26 | -0.35
2018-05-09 14:44 | 2655 | 4.999 | 2.013 | 2.705 | 2.926 | 2.129 | 2.586 | 2.563 | 0.26 | -96.84 | -97.12 | -0.76 | 4.41 | -0.25 | 1.25 | -0.35
2018-05-09 14:44 | 2655.2 | 4.999 | 2.017 | 2.705 | 2.926 | 2.129 | 2.585 | 2.563 | 0.29 | -96.16 | -96.46 | -0.75 | 4.43 | -0.25 | 1.25 | -0.35
2018-05-09 14:44 | 2655.4 | 4.999 | 2.022 | 2.705 | 2.926 | 2.129 | 2.584 | 2.563 | 0.31 | -95.47 | -95.78 | -0.73 | 4.44 | -0.25 | 1.24 | -0.35
2018-05-09 14:44 | 2655.6 | 4.999 | 2.026 | 2.705 | 2.927 | 2.129 | 2.582 | 2.563 | 0.33 | -94.8 | -95.1 | -0.72 | 4.46 | -0.25 | 1.23 | -0.35
2018-05-09 14:44 | 2655.8 | 4.999 | 2.03 | 2.705 | 2.927 | 2.129 | 2.581 | 2.563 | 0.36 | -94.11 | -94.43 | -0.72 | 4.47 | -0.25 | 1.22 | -0.35
2018-05-09 14:44 | 2656 | 4.999 | 2.035 | 2.704 | 2.927 | 2.129 | 2.58 | 2.563 | 0.38 | -93.42 | -93.74 | -0.7 | 4.49 | -0.25 | 1.22 | -0.35
2018-05-09 14:44 | 2656.2 | 4.999 | 2.039 | 2.704 | 2.928 | 2.129 | 2.578 | 2.563 | 0.41 | -92.73 | -93.07 | -0.69 | 4.5 | -0.25 | 1.21 | -0.35
2018-05-09 14:44 | 2656.4 | 4.999 | 2.043 | 2.704 | 2.928 | 2.129 | 2.578 | 2.563 | 0.43 | -92.05 | -92.37 | -0.68 | 4.52 | -0.25 | 1.2 | -0.35
2018-05-09 14:44 | 2656.6 | 4.999 | 2.048 | 2.704 | 2.928 | 2.129 | 2.577 | 2.563 | 0.45 | -91.35 | -91.69 | -0.66 | 4.53 | -0.25 | 1.2 | -0.35
2018-05-09 14:44 | 2656.8 | 4.999 | 2.052 | 2.703 | 2.928 | 2.129 | 2.575 | 2.563 | 0.48 | -90.66 | -90.98 | -0.65 | 4.55 | -0.25 | 1.19 | -0.35
2018-05-09 14:44 | 2657 | 4.999 | 2.057 | 2.703 | 2.929 | 2.129 | 2.572 | 2.563 | 0.5 | -89.96 | -90.28 | -0.64 | 4.56 | -0.25 | 1.18 | -0.35
2018-05-09 14:44 | 2657.2 | 4.999 | 2.061 | 2.703 | 2.929 | 2.129 | 2.57 | 2.563 | 0.52 | -89.27 | -89.57 | -0.62 | 4.58 | -0.25 | 1.16 | -0.35
2018-05-09 14:44 | 2657.4 | 4.999 | 2.066 | 2.703 | 2.929 | 2.129 | 2.568 | 2.563 | 0.55 | -88.56 | -88.88 | -0.61 | 4.59 | -0.25 | 1.15 | -0.35
2018-05-09 14:44 | 2657.6 | 4.999 | 2.07 | 2.702 | 2.93 | 2.129 | 2.567 | 2.563 | 0.57 | -87.86 | -88.21 | -0.6 | 4.61 | -0.25 | 1.15 | -0.35
2018-05-09 14:44 | 2657.8 | 4.999 | 2.074 | 2.702 | 2.93 | 2.129 | 2.565 | 2.563 | 0.6 | -87.16 | -87.52 | -0.59 | 4.63 | -0.25 | 1.14 | -0.35
2018-05-09 14:44 | 2658 | 4.999 | 2.079 | 2.702 | 2.93 | 2.129 | 2.564 | 2.563 | 0.62 | -86.46 | -86.83 | -0.58 | 4.65 | -0.25 | 1.13 | -0.35
2018-05-09 14:44 | 2658.2 | 4.999 | 2.083 | 2.702 | 2.931 | 2.129 | 2.561 | 2.563 | 0.64 | -85.75 | -86.12 | -0.57 | 4.67 | -0.25 | 1.12 | -0.35
2018-05-09 14:44 | 2658.4 | 4.999 | 2.088 | 2.702 | 2.931 | 2.129 | 2.558 | 2.564 | 0.67 | -85.04 | -85.42 | -0.56 | 4.68 | -0.25 | 1.1 | -0.35
2018-05-09 14:44 | 2658.6 | 4.999 | 2.092 | 2.702 | 2.931 | 2.129 | 2.557 | 2.563 | 0.69 | -84.33 | -84.74 | -0.55 | 4.7 | -0.25 | 1.09 | -0.35
2018-05-09 14:44 | 2658.8 | 4.999 | 2.096 | 2.701 | 2.931 | 2.129 | 2.555 | 2.564 | 0.71 | -83.62 | -84.05 | -0.54 | 4.71 | -0.25 | 1.08 | -0.35
2018-05-09 14:44 | 2659 | 4.999 | 2.101 | 2.701 | 2.932 | 2.128 | 2.553 | 2.564 | 0.74 | -82.91 | -83.33 | -0.53 | 4.73 | -0.25 | 1.08 | -0.35
2018-05-09 14:44 | 2659.2 | 4.999 | 2.105 | 2.701 | 2.932 | 2.128 | 2.552 | 2.564 | 0.76 | -82.19 | -82.63 | -0.51 | 4.75 | -0.25 | 1.07 | -0.35
2018-05-09 14:44 | 2659.4 | 4.999 | 2.11 | 2.701 | 2.932 | 2.128 | 2.551 | 2.564 | 0.78 | -81.47 | -81.93 | -0.5 | 4.77 | -0.25 | 1.06 | -0.35
2018-05-09 14:44 | 2659.6 | 4.999 | 2.114 | 2.7 | 2.933 | 2.128 | 2.55 | 2.564 | 0.81 | -80.76 | -81.21 | -0.49 | 4.78 | -0.25 | 1.06 | -0.35
2018-05-09 14:44 | 2659.8 | 4.999 | 2.119 | 2.7 | 2.933 | 2.128 | 2.549 | 2.564 | 0.83 | -80.04 | -80.5 | -0.48 | 4.8 | -0.25 | 1.05 | -0.35
2018-05-09 14:44 | 2660 | 4.999 | 2.123 | 2.7 | 2.933 | 2.128 | 2.547 | 2.564 | 0.85 | -79.31 | -79.8 | -0.47 | 4.82 | -0.25 | 1.04 | -0.35
2018-05-09 14:44 | 2660.2 | 4.999 | 2.128 | 2.7 | 2.934 | 2.128 | 2.546 | 2.564 | 0.88 | -78.59 | -79.08 | -0.46 | 4.83 | -0.25 | 1.04 | -0.35
2018-05-09 14:44 | 2660.4 | 4.999 | 2.132 | 2.7 | 2.934 | 2.128 | 2.545 | 2.565 | 0.9 | -77.87 | -78.36 | -0.45 | 4.85 | -0.25 | 1.03 | -0.34
2018-05-09 14:44 | 2660.6 | 4.999 | 2.137 | 2.7 | 2.934 | 2.128 | 2.543 | 2.565 | 0.92 | -77.14 | -77.62 | -0.44 | 4.87 | -0.25 | 1.02 | -0.34
2018-05-09 14:44 | 2660.8 | 4.999 | 2.142 | 2.699 | 2.935 | 2.128 | 2.541 | 2.565 | 0.94 | -76.41 | -76.91 | -0.43 | 4.89 | -0.25 | 1.01 | -0.34
2018-05-09 14:44 | 2661 | 4.999 | 2.146 | 2.699 | 2.935 | 2.128 | 2.539 | 2.566 | 0.97 | -75.68 | -76.2 | -0.42 | 4.91 | -0.25 | 1 | -0.34
2018-05-09 14:44 | 2661.2 | 4.999 | 2.151 | 2.699 | 2.935 | 2.128 | 2.536 | 2.566 | 0.99 | -74.95 | -75.48 | -0.41 | 4.92 | -0.25 | 0.98 | -0.34
2018-05-09 14:44 | 2661.4 | 4.999 | 2.155 | 2.699 | 2.936 | 2.128 | 2.534 | 2.567 | 1.01 | -74.22 | -74.75 | -0.4 | 4.94 | -0.24 | 0.97 | -0.33
2018-05-09 14:44 | 2661.6 | 4.999 | 2.16 | 2.699 | 2.936 | 2.128 | 2.532 | 2.567 | 1.03 | -73.49 | -74.03 | -0.39 | 4.96 | -0.24 | 0.96 | -0.33
2018-05-09 14:44 | 2661.8 | 4.999 | 2.165 | 2.698 | 2.936 | 2.128 | 2.531 | 2.568 | 1.05 | -72.75 | -73.31 | -0.38 | 4.98 | -0.24 | 0.95 | -0.33
2018-05-09 14:44 | 2662 | 4.999 | 2.169 | 2.698 | 2.937 | 2.127 | 2.53 | 2.568 | 1.08 | -72.01 | -72.58 | -0.37 | 4.99 | -0.24 | 0.95 | -0.33
2018-05-09 14:44 | 2662.2 | 4.999 | 2.174 | 2.698 | 2.937 | 2.127 | 2.529 | 2.569 | 1.1 | -71.27 | -71.83 | -0.35 | 5.01 | -0.24 | 0.95 | -0.32
2018-05-09 14:44 | 2662.4 | 4.999 | 2.179 | 2.698 | 2.937 | 2.127 | 2.528 | 2.569 | 1.12 | -70.53 | -71.11 | -0.35 | 5.03 | -0.24 | 0.94 | -0.32
2018-05-09 14:44 | 2662.6 | 4.999 | 2.183 | 2.697 | 2.938 | 2.127 | 2.527 | 2.569 | 1.14 | -69.79 | -70.36 | -0.33 | 5.04 | -0.24 | 0.93 | -0.32
2018-05-09 14:44 | 2662.8 | 4.999 | 2.188 | 2.697 | 2.938 | 2.127 | 2.526 | 2.57 | 1.16 | -69.05 | -69.61 | -0.31 | 5.06 | -0.24 | 0.93 | -0.32
2018-05-09 14:44 | 2663 | 4.999 | 2.193 | 2.697 | 2.938 | 2.127 | 2.524 | 2.57 | 1.19 | -68.3 | -68.87 | -0.3 | 5.08 | -0.24 | 0.92 | -0.32
2018-05-09 14:44 | 2663.2 | 4.999 | 2.197 | 2.697 | 2.939 | 2.127 | 2.52 | 2.57 | 1.21 | -67.56 | -68.14 | -0.29 | 5.1 | -0.24 | 0.9 | -0.31
2018-05-09 14:44 | 2663.4 | 4.999 | 2.202 | 2.697 | 2.939 | 2.126 | 2.517 | 2.571 | 1.23 | -66.81 | -67.4 | -0.28 | 5.12 | -0.24 | 0.88 | -0.31
2018-05-09 14:44 | 2663.6 | 4.999 | 2.207 | 2.696 | 2.939 | 2.126 | 2.515 | 2.571 | 1.25 | -66.06 | -66.68 | -0.28 | 5.14 | -0.24 | 0.87 | -0.31
2018-05-09 14:44 | 2663.8 | 4.999 | 2.212 | 2.696 | 2.94 | 2.126 | 2.513 | 2.572 | 1.27 | -65.31 | -65.94 | -0.26 | 5.16 | -0.24 | 0.86 | -0.31
2018-05-09 14:44 | 2664 | 4.999 | 2.216 | 2.696 | 2.94 | 2.126 | 2.512 | 2.572 | 1.29 | -64.56 | -65.21 | -0.26 | 5.18 | -0.23 | 0.85 | -0.31
2018-05-09 14:44 | 2664.2 | 4.999 | 2.221 | 2.696 | 2.941 | 2.126 | 2.511 | 2.572 | 1.32 | -63.81 | -64.45 | -0.25 | 5.2 | -0.23 | 0.85 | -0.3
2018-05-09 14:44 | 2664.4 | 4.999 | 2.226 | 2.696 | 2.941 | 2.126 | 2.51 | 2.572 | 1.34 | -63.06 | -63.68 | -0.24 | 5.22 | -0.23 | 0.84 | -0.3
2018-05-09 14:44 | 2664.6 | 4.999 | 2.231 | 2.696 | 2.941 | 2.126 | 2.509 | 2.572 | 1.36 | -62.3 | -62.93 | -0.23 | 5.24 | -0.23 | 0.84 | -0.3
2018-05-09 14:44 | 2664.8 | 4.999 | 2.235 | 2.695 | 2.942 | 2.125 | 2.508 | 2.573 | 1.38 | -61.54 | -62.18 | -0.22 | 5.26 | -0.23 | 0.83 | -0.3
2018-05-09 14:44 | 2665 | 4.999 | 2.24 | 2.695 | 2.942 | 2.125 | 2.507 | 2.573 | 1.4 | -60.78 | -61.43 | -0.2 | 5.28 | -0.23 | 0.83 | -0.3
2018-05-09 14:44 | 2665.2 | 4.999 | 2.245 | 2.695 | 2.942 | 2.125 | 2.507 | 2.573 | 1.42 | -60.03 | -60.69 | -0.19 | 5.29 | -0.23 | 0.82 | -0.3
2018-05-09 14:44 | 2665.4 | 4.999 | 2.25 | 2.695 | 2.943 | 2.125 | 2.506 | 2.573 | 1.44 | -59.27 | -59.95 | -0.18 | 5.31 | -0.23 | 0.82 | -0.3
2018-05-09 14:44 | 2665.6 | 4.999 | 2.255 | 2.695 | 2.943 | 2.125 | 2.505 | 2.574 | 1.46 | -58.5 | -59.18 | -0.17 | 5.33 | -0.23 | 0.82 | -0.3
2018-05-09 14:44 | 2665.8 | 4.999 | 2.259 | 2.694 | 2.943 | 2.125 | 2.505 | 2.574 | 1.48 | -57.74 | -58.41 | -0.16 | 5.35 | -0.23 | 0.81 | -0.3
2018-05-09 14:44 | 2666 | 4.999 | 2.264 | 2.694 | 2.944 | 2.124 | 2.504 | 2.574 | 1.5 | -56.98 | -57.64 | -0.15 | 5.37 | -0.23 | 0.81 | -0.29
2018-05-09 14:44 | 2666.2 | 4.999 | 2.269 | 2.694 | 2.944 | 2.124 | 2.503 | 2.574 | 1.52 | -56.21 | -56.89 | -0.15 | 5.39 | -0.23 | 0.8 | -0.29
2018-05-09 14:44 | 2666.4 | 4.999 | 2.274 | 2.694 | 2.944 | 2.124 | 2.501 | 2.575 | 1.54 | -55.45 | -56.14 | -0.14 | 5.4 | -0.22 | 0.79 | -0.29
2018-05-09 14:44 | 2666.6 | 4.999 | 2.279 | 2.694 | 2.945 | 2.124 | 2.499 | 2.575 | 1.56 | -54.68 | -55.39 | -0.13 | 5.42 | -0.22 | 0.78 | -0.29
2018-05-09 14:44 | 2666.8 | 4.999 | 2.284 | 2.694 | 2.945 | 2.123 | 2.497 | 2.575 | 1.58 | -53.91 | -54.61 | -0.13 | 5.44 | -0.22 | 0.77 | -0.29
2018-05-09 14:44 | 2667 | 4.999 | 2.288 | 2.694 | 2.945 | 2.123 | 2.495 | 2.576 | 1.6 | -53.14 | -53.86 | -0.12 | 5.45 | -0.22 | 0.76 | -0.28
2018-05-09 14:44 | 2667.2 | 4.999 | 2.293 | 2.693 | 2.946 | 2.122 | 2.494 | 2.576 | 1.62 | -52.37 | -53.1 | -0.11 | 5.47 | -0.21 | 0.75 | -0.28
2018-05-09 14:44 | 2667.4 | 4.999 | 2.298 | 2.693 | 2.946 | 2.122 | 2.493 | 2.577 | 1.64 | -51.6 | -52.32 | -0.11 | 5.49 | -0.21 | 0.75 | -0.28
2018-05-09 14:44 | 2667.6 | 4.999 | 2.303 | 2.693 | 2.946 | 2.121 | 2.492 | 2.577 | 1.66 | -50.83 | -51.54 | -0.1 | 5.52 | -0.21 | 0.75 | -0.28
2018-05-09 14:44 | 2667.8 | 4.999 | 2.308 | 2.693 | 2.947 | 2.121 | 2.491 | 2.577 | 1.68 | -50.05 | -50.78 | -0.09 | 5.54 | -0.21 | 0.74 | -0.28
2018-05-09 14:44 | 2668 | 4.999 | 2.313 | 2.693 | 2.947 | 2.121 | 2.49 | 2.578 | 1.7 | -49.28 | -50 | -0.09 | 5.56 | -0.21 | 0.73 | -0.27
2018-05-09 14:44 | 2668.2 | 4.999 | 2.318 | 2.693 | 2.948 | 2.121 | 2.489 | 2.578 | 1.72 | -48.51 | -49.22 | -0.08 | 5.58 | -0.2 | 0.73 | -0.27
2018-05-09 14:44 | 2668.4 | 4.999 | 2.323 | 2.693 | 2.948 | 2.12 | 2.488 | 2.579 | 1.74 | -47.73 | -48.43 | -0.08 | 5.6 | -0.2 | 0.73 | -0.27
2018-05-09 14:44 | 2668.6 | 4.999 | 2.328 | 2.693 | 2.948 | 2.12 | 2.488 | 2.579 | 1.76 | -46.95 | -47.67 | -0.07 | 5.62 | -0.2 | 0.72 | -0.27
2018-05-09 14:44 | 2668.8 | 4.999 | 2.333 | 2.693 | 2.949 | 2.12 | 2.487 | 2.579 | 1.78 | -46.17 | -46.89 | -0.06 | 5.63 | -0.2 | 0.72 | -0.27
2018-05-09 14:44 | 2669 | 4.999 | 2.338 | 2.692 | 2.949 | 2.12 | 2.486 | 2.579 | 1.8 | -45.39 | -46.12 | -0.06 | 5.65 | -0.2 | 0.71 | -0.27
2018-05-09 14:44 | 2669.2 | 4.999 | 2.343 | 2.692 | 2.949 | 2.119 | 2.485 | 2.579 | 1.82 | -44.61 | -45.34 | -0.05 | 5.67 | -0.2 | 0.71 | -0.27
2018-05-09 14:44 | 2669.4 | 4.999 | 2.347 | 2.692 | 2.95 | 2.119 | 2.484 | 2.58 | 1.84 | -43.83 | -44.58 | -0.05 | 5.68 | -0.2 | 0.7 | -0.26
2018-05-09 14:44 | 2669.6 | 4.999 | 2.352 | 2.692 | 2.95 | 2.119 | 2.483 | 2.58 | 1.86 | -43.05 | -43.78 | -0.04 | 5.7 | -0.2 | 0.7 | -0.26
2018-05-09 14:44 | 2669.8 | 4.999 | 2.357 | 2.692 | 2.95 | 2.119 | 2.483 | 2.58 | 1.87 | -42.27 | -43.01 | -0.03 | 5.72 | -0.2 | 0.69 | -0.26
2018-05-09 14:44 | 2670 | 4.999 | 2.362 | 2.692 | 2.951 | 2.119 | 2.482 | 2.58 | 1.89 | -41.48 | -42.25 | -0.03 | 5.74 | -0.19 | 0.69 | -0.26
2018-05-09 14:44 | 2670.2 | 4.999 | 2.367 | 2.692 | 2.951 | 2.119 | 2.481 | 2.58 | 1.91 | -40.69 | -41.48 | -0.02 | 5.75 | -0.19 | 0.68 | -0.26
2018-05-09 14:44 | 2670.4 | 4.999 | 2.372 | 2.692 | 2.951 | 2.118 | 2.48 | 2.58 | 1.93 | -39.91 | -40.7 | -0.01 | 5.77 | -0.19 | 0.68 | -0.26
2018-05-09 14:44 | 2670.6 | 4.999 | 2.377 | 2.691 | 2.952 | 2.118 | 2.478 | 2.58 | 1.95 | -39.12 | -39.92 | -0.01 | 5.79 | -0.19 | 0.67 | -0.26
2018-05-09 14:44 | 2670.8 | 4.999 | 2.382 | 2.691 | 2.952 | 2.118 | 2.477 | 2.581 | 1.96 | -38.33 | -39.15 | 0 | 5.81 | -0.19 | 0.67 | -0.26
2018-05-09 14:44 | 2671 | 4.999 | 2.387 | 2.691 | 2.952 | 2.118 | 2.476 | 2.581 | 1.99 | -37.55 | -38.36 | 0.01 | 5.83 | -0.19 | 0.66 | -0.26
2018-05-09 14:44 | 2671.2 | 4.999 | 2.392 | 2.691 | 2.952 | 2.118 | 2.475 | 2.581 | 2 | -36.76 | -37.6 | 0.01 | 5.84 | -0.19 | 0.66 | -0.25
2018-05-09 14:44 | 2671.4 | 4.999 | 2.397 | 2.691 | 2.953 | 2.118 | 2.475 | 2.582 | 2.02 | -35.97 | -36.81 | 0.02 | 5.86 | -0.19 | 0.65 | -0.25
2018-05-09 14:44 | 2671.6 | 4.999 | 2.402 | 2.691 | 2.953 | 2.118 | 2.474 | 2.582 | 2.04 | -35.18 | -36.02 | 0.02 | 5.88 | -0.19 | 0.65 | -0.25
2018-05-09 14:44 | 2671.8 | 4.999 | 2.407 | 2.691 | 2.953 | 2.117 | 2.474 | 2.582 | 2.05 | -34.39 | -35.25 | 0.03 | 5.9 | -0.19 | 0.65 | -0.25
2018-05-09 14:44 | 2672 | 4.999 | 2.412 | 2.691 | 2.954 | 2.117 | 2.473 | 2.583 | 2.07 | -33.59 | -34.46 | 0.03 | 5.91 | -0.19 | 0.64 | -0.25
2018-05-09 14:44 | 2672.2 | 4.999 | 2.417 | 2.691 | 2.954 | 2.117 | 2.472 | 2.583 | 2.09 | -32.8 | -33.69 | 0.04 | 5.93 | -0.19 | 0.64 | -0.25
2018-05-09 14:44 | 2672.4 | 4.999 | 2.422 | 2.691 | 2.954 | 2.117 | 2.471 | 2.583 | 2.11 | -32.01 | -32.93 | 0.04 | 5.95 | -0.19 | 0.63 | -0.25
2018-05-09 14:44 | 2672.6 | 4.999 | 2.427 | 2.69 | 2.955 | 2.117 | 2.471 | 2.584 | 2.12 | -31.21 | -32.15 | 0.05 | 5.96 | -0.19 | 0.63 | -0.24
2018-05-09 14:44 | 2672.8 | 4.999 | 2.432 | 2.69 | 2.955 | 2.117 | 2.47 | 2.584 | 2.14 | -30.42 | -31.35 | 0.05 | 5.98 | -0.18 | 0.63 | -0.24
2018-05-09 14:44 | 2673 | 4.999 | 2.437 | 2.69 | 2.955 | 2.117 | 2.47 | 2.584 | 2.16 | -29.63 | -30.55 | 0.06 | 6 | -0.18 | 0.62 | -0.24
2018-05-09 14:44 | 2673.2 | 4.999 | 2.442 | 2.69 | 2.956 | 2.117 | 2.469 | 2.584 | 2.18 | -28.83 | -29.76 | 0.06 | 6.02 | -0.18 | 0.62 | -0.24
2018-05-09 14:44 | 2673.4 | 4.999 | 2.447 | 2.69 | 2.956 | 2.117 | 2.468 | 2.585 | 2.2 | -28.04 | -28.98 | 0.07 | 6.04 | -0.18 | 0.62 | -0.24
2018-05-09 14:44 | 2673.6 | 4.999 | 2.452 | 2.69 | 2.956 | 2.116 | 2.468 | 2.585 | 2.21 | -27.24 | -28.2 | 0.07 | 6.06 | -0.18 | 0.62 | -0.23
2018-05-09 14:44 | 2673.8 | 4.999 | 2.457 | 2.69 | 2.957 | 2.116 | 2.468 | 2.585 | 2.23 | -26.44 | -27.39 | 0.08 | 6.07 | -0.18 | 0.62 | -0.23
2018-05-09 14:44 | 2674 | 4.999 | 2.462 | 2.69 | 2.957 | 2.116 | 2.468 | 2.586 | 2.25 | -25.64 | -26.6 | 0.08 | 6.09 | -0.18 | 0.62 | -0.23
2018-05-09 14:44 | 2674.2 | 4.999 | 2.467 | 2.69 | 2.958 | 2.116 | 2.468 | 2.586 | 2.26 | -24.84 | -25.81 | 0.08 | 6.11 | -0.18 | 0.61 | -0.23
2018-05-09 14:44 | 2674.4 | 4.999 | 2.472 | 2.69 | 2.958 | 2.116 | 2.468 | 2.586 | 2.28 | -24.05 | -24.99 | 0.09 | 6.13 | -0.18 | 0.61 | -0.23
2018-05-09 14:44 | 2674.6 | 4.999 | 2.477 | 2.69 | 2.958 | 2.116 | 2.467 | 2.586 | 2.29 | -23.24 | -24.19 | 0.09 | 6.15 | -0.18 | 0.61 | -0.23
2018-05-09 14:44 | 2674.8 | 4.999 | 2.482 | 2.69 | 2.958 | 2.116 | 2.467 | 2.586 | 2.31 | -22.45 | -23.39 | 0.09 | 6.16 | -0.18 | 0.61 | -0.23
2018-05-09 14:44 | 2675 | 4.999 | 2.487 | 2.69 | 2.959 | 2.115 | 2.466 | 2.587 | 2.33 | -21.64 | -22.61 | 0.1 | 6.18 | -0.18 | 0.61 | -0.23
2018-05-09 14:44 | 2675.2 | 4.999 | 2.492 | 2.69 | 2.959 | 2.115 | 2.466 | 2.587 | 2.34 | -20.84 | -21.82 | 0.1 | 6.2 | -0.18 | 0.61 | -0.22
2018-05-09 14:44 | 2675.4 | 4.999 | 2.497 | 2.689 | 2.959 | 2.115 | 2.466 | 2.588 | 2.36 | -20.04 | -21.01 | 0.1 | 6.22 | -0.18 | 0.6 | -0.22
2018-05-09 14:44 | 2675.6 | 4.999 | 2.502 | 2.689 | 2.96 | 2.115 | 2.465 | 2.589 | 2.38 | -19.24 | -20.22 | 0.11 | 6.23 | -0.18 | 0.6 | -0.22
2018-05-09 14:44 | 2675.8 | 4.999 | 2.507 | 2.689 | 2.96 | 2.115 | 2.464 | 2.589 | 2.39 | -18.44 | -19.43 | 0.11 | 6.25 | -0.17 | 0.6 | -0.21
2018-05-09 14:44 | 2676 | 4.999 | 2.512 | 2.689 | 2.96 | 2.115 | 2.464 | 2.59 | 2.41 | -17.64 | -18.65 | 0.11 | 6.26 | -0.17 | 0.59 | -0.21
2018-05-09 14:44 | 2676.2 | 4.999 | 2.518 | 2.689 | 2.961 | 2.114 | 2.464 | 2.59 | 2.42 | -16.83 | -17.84 | 0.11 | 6.28 | -0.17 | 0.59 | -0.21
2018-05-09 14:44 | 2676.4 | 4.999 | 2.523 | 2.689 | 2.961 | 2.114 | 2.463 | 2.591 | 2.44 | -16.03 | -17.03 | 0.12 | 6.3 | -0.17 | 0.59 | -0.2
2018-05-09 14:44 | 2676.6 | 4.999 | 2.528 | 2.689 | 2.961 | 2.114 | 2.463 | 2.591 | 2.45 | -15.23 | -16.23 | 0.12 | 6.31 | -0.17 | 0.59 | -0.2
2018-05-09 14:44 | 2676.8 | 4.999 | 2.533 | 2.689 | 2.962 | 2.114 | 2.462 | 2.592 | 2.47 | -14.42 | -15.43 | 0.12 | 6.34 | -0.17 | 0.58 | -0.2
2018-05-09 14:44 | 2677 | 4.999 | 2.538 | 2.689 | 2.962 | 2.114 | 2.462 | 2.592 | 2.48 | -13.62 | -14.61 | 0.13 | 6.35 | -0.17 | 0.58 | -0.2
2018-05-09 14:44 | 2677.2 | 4.999 | 2.543 | 2.689 | 2.962 | 2.114 | 2.461 | 2.593 | 2.5 | -12.81 | -13.82 | 0.13 | 6.37 | -0.17 | 0.58 | -0.19
2018-05-09 14:44 | 2677.4 | 4.999 | 2.548 | 2.689 | 2.963 | 2.114 | 2.461 | 2.593 | 2.52 | -12.01 | -13.02 | 0.13 | 6.39 | -0.17 | 0.58 | -0.19
2018-05-09 14:44 | 2677.6 | 4.999 | 2.553 | 2.689 | 2.963 | 2.114 | 2.461 | 2.593 | 2.53 | -11.21 | -12.21 | 0.14 | 6.4 | -0.17 | 0.58 | -0.19
2018-05-09 14:44 | 2677.8 | 4.999 | 2.559 | 2.689 | 2.963 | 2.114 | 2.46 | 2.593 | 2.55 | -10.4 | -11.4 | 0.14 | 6.42 | -0.17 | 0.57 | -0.19
2018-05-09 14:44 | 2678 | 4.999 | 2.564 | 2.689 | 2.963 | 2.114 | 2.459 | 2.593 | 2.56 | -9.6 | -10.61 | 0.14 | 6.43 | -0.17 | 0.57 | -0.19
2018-05-09 14:44 | 2678.2 | 4.999 | 2.569 | 2.689 | 2.964 | 2.113 | 2.458 | 2.594 | 2.58 | -8.79 | -9.8 | 0.15 | 6.45 | -0.17 | 0.56 | -0.19
2018-05-09 14:44 | 2678.4 | 4.999 | 2.574 | 2.689 | 2.964 | 2.113 | 2.457 | 2.594 | 2.59 | -7.98 | -8.99 | 0.15 | 6.46 | -0.17 | 0.56 | -0.19
2018-05-09 14:44 | 2678.6 | 4.999 | 2.579 | 2.689 | 2.964 | 2.113 | 2.456 | 2.594 | 2.61 | -7.18 | -8.19 | 0.15 | 6.48 | -0.17 | 0.55 | -0.19
2018-05-09 14:44 | 2678.8 | 4.999 | 2.584 | 2.688 | 2.965 | 2.113 | 2.455 | 2.594 | 2.62 | -6.37 | -7.4 | 0.16 | 6.49 | -0.16 | 0.55 | -0.19
2018-05-09 14:44 | 2679 | 4.999 | 2.589 | 2.688 | 2.965 | 2.113 | 2.454 | 2.594 | 2.63 | -5.56 | -6.59 | 0.16 | 6.51 | -0.16 | 0.54 | -0.19
2018-05-09 14:44 | 2679.2 | 4.999 | 2.594 | 2.688 | 2.965 | 2.113 | 2.453 | 2.594 | 2.65 | -4.76 | -5.78 | 0.16 | 6.52 | -0.16 | 0.54 | -0.18
2018-05-09 14:44 | 2679.4 | 4.999 | 2.599 | 2.688 | 2.965 | 2.113 | 2.452 | 2.594 | 2.66 | -3.95 | -5 | 0.17 | 6.53 | -0.16 | 0.53 | -0.19
2018-05-09 14:44 | 2679.6 | 4.999 | 2.604 | 2.688 | 2.966 | 2.113 | 2.451 | 2.594 | 2.68 | -3.15 | -4.21 | 0.17 | 6.55 | -0.16 | 0.52 | -0.18
2018-05-09 14:44 | 2679.8 | 4.999 | 2.609 | 2.688 | 2.966 | 2.113 | 2.45 | 2.594 | 2.69 | -2.34 | -3.41 | 0.17 | 6.56 | -0.16 | 0.52 | -0.18
2018-05-09 14:44 | 2680 | 4.999 | 2.614 | 2.688 | 2.966 | 2.112 | 2.45 | 2.595 | 2.7 | -1.53 | -2.61 | 0.17 | 6.57 | -0.16 | 0.52 | -0.18
2018-05-09 14:44 | 2680.2 | 4.999 | 2.62 | 2.688 | 2.966 | 2.112 | 2.448 | 2.595 | 2.72 | -0.72 | -1.82 | 0.18 | 6.59 | -0.16 | 0.51 | -0.18
2018-05-09 14:44 | 2680.4 | 4.999 | 2.624 | 2.688 | 2.967 | 2.112 | 2.447 | 2.595 | 2.72 | 0.05 | -1.06 | 0.18 | 6.6 | -0.16 | 0.5 | -0.18
2018-05-09 14:44 | 2680.6 | 4.999 | 2.627 | 2.688 | 2.967 | 2.112 | 2.446 | 2.595 | 2.72 | 0.4 | -0.71 | 0.18 | 6.61 | -0.16 | 0.5 | -0.18
2018-05-09 14:44 | 2680.8 | 4.999 | 2.627 | 2.688 | 2.967 | 2.112 | 2.446 | 2.595 | 2.7 | 0.44 | -0.68 | 0.18 | 6.61 | -0.16 | 0.5 | -0.18
2018-05-09 14:44 | 2681 | 4.999 | 2.627 | 2.688 | 2.967 | 2.112 | 2.446 | 2.595 | 2.69 | 0.45 | -0.67 | 0.18 | 6.61 | -0.16 | 0.5 | -0.18
2018-05-09 14:44 | 2681.2 | 4.999 | 2.627 | 2.688 | 2.967 | 2.112 | 2.446 | 2.595 | 2.69 | 0.45 | -0.67 | 0.18 | 6.61 | -0.16 | 0.5 | -0.18
2018-05-09 14:44 | 2681.4 | 4.999 | 2.627 | 2.688 | 2.967 | 2.112 | 2.446 | 2.595 | 2.68 | 0.45 | -0.68 | 0.18 | 6.61 | -0.16 | 0.5 | -0.18
2018-05-09 14:44 | 2681.6 | 4.999 | 2.627 | 2.688 | 2.967 | 2.112 | 2.446 | 2.595 | 2.67 | 0.46 | -0.67 | 0.19 | 6.61 | -0.16 | 0.5 | -0.18
2018-05-09 14:44 | 2681.8 | 4.999 | 2.627 | 2.688 | 2.967 | 2.112 | 2.446 | 2.595 | 2.67 | 0.45 | -0.67 | 0.19 | 6.61 | -0.16 | 0.5 | -0.18
2018-05-09 14:44 | 2682 | 4.999 | 2.627 | 2.688 | 2.967 | 2.112 | 2.446 | 2.595 | 2.66 | 0.45 | -0.67 | 0.19 | 6.61 | -0.16 | 0.5 | -0.18
2018-05-09 14:44 | 2682.2 | 4.999 | 2.627 | 2.688 | 2.967 | 2.112 | 2.446 | 2.595 | 2.65 | 0.45 | -0.67 | 0.19 | 6.61 | -0.16 | 0.5 | -0.18
2018-05-09 14:44 | 2682.4 | 4.999 | 2.627 | 2.688 | 2.967 | 2.112 | 2.446 | 2.595 | 2.65 | 0.45 | -0.67 | 0.19 | 6.61 | -0.16 | 0.5 | -0.18
2018-05-09 14:44 | 2682.6 | 4.999 | 2.627 | 2.688 | 2.967 | 2.112 | 2.446 | 2.595 | 2.65 | 0.45 | -0.67 | 0.19 | 6.61 | -0.16 | 0.5 | -0.18
2018-05-09 14:44 | 2682.8 | 4.999 | 2.627 | 2.688 | 2.967 | 2.112 | 2.446 | 2.595 | 2.66 | 0.45 | -0.67 | 0.19 | 6.61 | -0.16 | 0.5 | -0.18
2018-05-09 14:44 | 2683 | 4.999 | 2.627 | 2.688 | 2.967 | 2.112 | 2.446 | 2.595 | 2.65 | 0.45 | -0.67 | 0.19 | 6.61 | -0.16 | 0.5 | -0.18
2018-05-09 14:44 | 2683.2 | 4.999 | 2.627 | 2.688 | 2.967 | 2.112 | 2.446 | 2.595 | 2.65 | 0.45 | -0.67 | 0.19 | 6.61 | -0.16 | 0.5 | -0.18
2018-05-09 14:44 | 2683.4 | 4.999 | 2.627 | 2.688 | 2.967 | 2.112 | 2.446 | 2.595 | 2.65 | 0.45 | -0.67 | 0.19 | 6.61 | -0.16 | 0.5 | -0.18
2018-05-09 14:44 | 2683.6 | 4.999 | 2.627 | 2.688 | 2.967 | 2.112 | 2.446 | 2.595 | 2.65 | 0.45 | -0.66 | 0.19 | 6.61 | -0.16 | 0.5 | -0.18
2018-05-09 14:44 | 2683.8 | 4.999 | 2.627 | 2.688 | 2.967 | 2.112 | 2.446 | 2.595 | 2.65 | 0.45 | -0.67 | 0.19 | 6.61 | -0.16 | 0.5 | -0.18
2018-05-09 14:44 | 2684 | 4.999 | 2.627 | 2.688 | 2.967 | 2.112 | 2.446 | 2.595 | 2.64 | 0.45 | -0.67 | 0.19 | 6.61 | -0.16 | 0.5 | -0.18
2018-05-09 14:44 | 2684.2 | 4.999 | 2.627 | 2.688 | 2.967 | 2.112 | 2.446 | 2.595 | 2.64 | 0.45 | -0.67 | 0.19 | 6.61 | -0.16 | 0.5 | -0.18
2018-05-09 14:44 | 2684.4 | 4.999 | 2.627 | 2.688 | 2.967 | 2.112 | 2.446 | 2.595 | 2.63 | 0.45 | -0.67 | 0.19 | 6.61 | -0.16 | 0.5 | -0.18
2018-05-09 14:44 | 2684.6 | 4.999 | 2.627 | 2.688 | 2.967 | 2.112 | 2.446 | 2.595 | 2.63 | 0.45 | -0.67 | 0.19 | 6.61 | -0.16 | 0.5 | -0.18
2018-05-09 14:44 | 2684.8 | 4.999 | 2.627 | 2.688 | 2.967 | 2.112 | 2.446 | 2.595 | 2.63 | 0.45 | -0.67 | 0.2 | 6.61 | -0.16 | 0.5 | -0.18
2018-05-09 14:44 | 2685 | 4.999 | 2.627 | 2.688 | 2.967 | 2.112 | 2.446 | 2.595 | 2.63 | 0.45 | -0.67 | 0.19 | 6.61 | -0.16 | 0.5 | -0.18
2018-05-09 14:44 | 2685.2 | 4.999 | 2.627 | 2.688 | 2.967 | 2.112 | 2.446 | 2.595 | 2.63 | 0.45 | -0.67 | 0.2 | 6.61 | -0.16 | 0.5 | -0.18
2018-05-09 14:44 | 2685.4 | 4.999 | 2.627 | 2.688 | 2.967 | 2.112 | 2.446 | 2.595 | 2.63 | 0.45 | -0.66 | 0.19 | 6.61 | -0.16 | 0.5 | -0.18
2018-05-09 14:44 | 2685.6 | 4.999 | 2.627 | 2.688 | 2.967 | 2.112 | 2.446 | 2.595 | 2.63 | 0.45 | -0.67 | 0.19 | 6.61 | -0.16 | 0.5 | -0.18
2018-05-09 14:44 | 2685.8 | 4.999 | 2.627 | 2.688 | 2.967 | 2.112 | 2.446 | 2.595 | 2.63 | 0.45 | -0.66 | 0.19 | 6.61 | -0.16 | 0.5 | -0.18
2018-05-09 14:44 | 2686 | 4.999 | 2.627 | 2.688 | 2.967 | 2.112 | 2.446 | 2.595 | 2.63 | 0.45 | -0.67 | 0.19 | 6.61 | -0.16 | 0.5 | -0.18
2018-05-09 14:44 | 2686.2 | 4.999 | 2.627 | 2.688 | 2.967 | 2.112 | 2.446 | 2.595 | 2.63 | 0.45 | -0.67 | 0.19 | 6.61 | -0.16 | 0.5 | -0.18
2018-05-09 14:44 | 2686.4 | 4.999 | 2.627 | 2.688 | 2.967 | 2.112 | 2.446 | 2.595 | 2.62 | 0.45 | -0.67 | 0.19 | 6.61 | -0.16 | 0.5 | -0.18
2018-05-09 14:44 | 2686.6 | 4.999 | 2.627 | 2.688 | 2.967 | 2.112 | 2.446 | 2.595 | 2.62 | 0.45 | -0.67 | 0.2 | 6.61 | -0.16 | 0.5 | -0.18
2018-05-09 14:44 | 2686.8 | 4.999 | 2.627 | 2.688 | 2.967 | 2.112 | 2.446 | 2.595 | 2.62 | 0.45 | -0.67 | 0.2 | 6.61 | -0.16 | 0.5 | -0.18
2018-05-09 14:44 | 2687 | 4.999 | 2.627 | 2.688 | 2.967 | 2.112 | 2.446 | 2.595 | 2.62 | 0.45 | -0.67 | 0.2 | 6.61 | -0.16 | 0.5 | -0.18
2018-05-09 14:44 | 2687.2 | 4.999 | 2.627 | 2.688 | 2.967 | 2.112 | 2.446 | 2.595 | 2.62 | 0.45 | -0.67 | 0.2 | 6.61 | -0.16 | 0.5 | -0.18
2018-05-09 14:44 | 2687.4 | 4.999 | 2.627 | 2.688 | 2.967 | 2.112 | 2.446 | 2.595 | 2.62 | 0.46 | -0.66 | 0.19 | 6.61 | -0.16 | 0.5 | -0.18
2018-05-09 14:44 | 2687.6 | 4.999 | 2.627 | 2.688 | 2.967 | 2.112 | 2.446 | 2.595 | 2.62 | 0.45 | -0.67 | 0.2 | 6.61 | -0.16 | 0.5 | -0.18
2018-05-09 14:44 | 2687.8 | 4.999 | 2.627 | 2.688 | 2.967 | 2.112 | 2.446 | 2.595 | 2.62 | 0.46 | -0.66 | 0.19 | 6.61 | -0.16 | 0.5 | -0.18
2018-05-09 14:45 | 2688 | 4.999 | 2.627 | 2.688 | 2.967 | 2.112 | 2.446 | 2.595 | 2.62 | 0.45 | -0.67 | 0.2 | 6.61 | -0.16 | 0.5 | -0.18
2018-05-09 14:45