## Info
Date: | 2018-04-19
Time: | 10:26
Program Version: | MIDAS.exe Ver. 2.124.0.717
File Name: | SB04b_ISOFire
Test Series information: | ISO burn of steel-sheathed shear wall with no predamage
Test Series Folder: | C:\NFRL\DATA\2018\04_Apr\CFS_Phase2
Test Director: | Hoehler
Qualified Operator: | Andres
Sample ID:
Other - (eg End of Test):
Experimental Setup: | 4-19-2018-NFRL-SB04b_ISOFire-Output.xls
Hardware Configuration: | MIDASconfig_CFSWall_Phase2_20180419_ThermalOnly.xls
Original Setup:

## Channels
Index | Channel Name/Description | Legend/ID | Group Name | Source Type | Range/Type | Definition | Offset | Slope | LowCal (Zero) | HighCal (Span) | Calibration TimeStamp | Cal Group | Range Low | Range High | Out of Range | Background | Delay | Scaled Units | SCALED Global Name;RAW Global Name | Notes | Dip Switch Settings | Smooth Interval (s) | Pdf Plot # | Decimel Precision | Wire Label | Sensor Manufacturer | Sensor Model Number | Sensor Serial Number | Full Scale Value | Standard Uncertainty
0 | Compartment TC Tree North @ 1" from ceiling | TC_N1 | Compartment_Temp | DAQ TC K-Type (°C) | Thermocouple | cDAQ9188-1A8C42EMod1/ai0 | 0 | 1 |  |  |  | None | 0 | 1400 | Set to "NaN" |  | 0 | °C | TC_N1 |  |  | 1 | 1 | 1 | C1M1-1 | Omega | HKQIN-18G | - | 1250 °C | ±0.75%
1 | Compartment TC Tree North @ 2'-1" from ceiling | TC_N2 | Compartment_Temp | DAQ TC K-Type (°C) | Thermocouple | cDAQ9188-1A8C42EMod1/ai1 | 0 | 1 |  |  |  | None | 0 | 1400 | Set to "NaN" |  | 0 | °C | TC_N2 |  |  | 1 | 1 | 1 | C1M1-2 | Omega | HKQIN-18G | - | 1250 °C | ±0.75%
2 | Compartment TC Tree North @ 4'-1" from ceiling | TC_N3 | Compartment_Temp | DAQ TC K-Type (°C) | Thermocouple | cDAQ9188-1A8C42EMod1/ai2 | 0 | 1 |  |  |  | None | 0 | 1400 | Set to "NaN" |  | 0 | °C | TC_N3 |  |  | 1 | 1 | 1 | C1M1-3 | Omega | HKQIN-18G | - | 1250 °C | ±0.75%
3 | Compartment TC Tree North @ 6'-1" from ceiling | TC_N4 | Compartment_Temp | DAQ TC K-Type (°C) | Thermocouple | cDAQ9188-1A8C42EMod1/ai3 | 0 | 1 |  |  |  | None | 0 | 1400 | Set to "NaN" |  | 0 | °C | TC_N4 |  |  | 1 | 1 | 1 | C1M1-4 | Omega | HKQIN-18G | - | 1250 °C | ±0.75%
4 | Compartment TC Tree North @ 8'-1" from ceiling | TC_N5 | Compartment_Temp | DAQ TC K-Type (°C) | Thermocouple | cDAQ9188-1A8C42EMod1/ai4 | 0 | 1 |  |  |  | None | 0 | 1400 | Set to "NaN" |  | 0 | °C | TC_N5 |  |  | 1 | 1 | 1 | C1M1-5 | Omega | HKQIN-18G | - | 1250 °C | ±0.75%
5 | Compartment TC Tree South @ 1" from ceiling | TC_S1 | Compartment_Temp | DAQ TC K-Type (°C) | Thermocouple | cDAQ9188-1A8C42EMod1/ai5 | 0 | 1 |  |  |  | None | 0 | 1400 | Set to "NaN" |  | 0 | °C | TC_S1 |  |  | 1 | 1 | 1 | C1M1-6 | Omega | HKQIN-18G | - | 1250 °C | ±0.75%
6 | Compartment TC Tree South @ 2'-1" from ceiling | TC_S2 | Compartment_Temp | DAQ TC K-Type (°C) | Thermocouple | cDAQ9188-1A8C42EMod1/ai6 | 0 | 1 |  |  |  | None | 0 | 1400 | Set to "NaN" |  | 0 | °C | TC_S2 |  |  | 1 | 1 | 1 | C1M1-7 | Omega | HKQIN-18G | - | 1250 °C | ±0.75%
7 | Compartment TC Tree South @ 4'-1" from ceiling | TC_S3 | Compartment_Temp | DAQ TC K-Type (°C) | Thermocouple | cDAQ9188-1A8C42EMod1/ai7 | 0 | 1 |  |  |  | None | 0 | 1400 | Set to "NaN" |  | 0 | °C | TC_S3 |  |  | 1 | 1 | 1 | C1M1-8 | Omega | HKQIN-18G | - | 1250 °C | ±0.75%
8 | Compartment TC Tree South @ 6'-1" from ceiling | TC_S4 | Compartment_Temp | DAQ TC K-Type (°C) | Thermocouple | cDAQ9188-1A8C42EMod1/ai8 | 0 | 1 |  |  |  | None | 0 | 1400 | Set to "NaN" |  | 0 | °C | TC_S4 |  |  | 1 | 1 | 1 | C1M1-9 | Omega | HKQIN-18G | - | 1250 °C | ±0.75%
9 | Compartment TC Tree South @ 8'-1" from ceiling | TC_S5 | Compartment_Temp | DAQ TC K-Type (°C) | Thermocouple | cDAQ9188-1A8C42EMod1/ai9 | 0 | 1 |  |  |  | None | 0 | 1400 | Set to "NaN" |  | 0 | °C | TC_S5 |  |  | 1 | 1 | 1 | C1M1-10 | Omega | HKQIN-18G | - | 1250 °C | ±0.75%
10 | Compartment TC Top Center @ 1" from ceiling | TC_TopCenter | Compartment_Temp | DAQ TC K-Type (°C) | Thermocouple | cDAQ9188-1A8C42EMod1/ai10 | 0 | 1 |  |  |  | None | 0 | 1400 | Set to "NaN" | 20.0119 | 0 | °C | TC_TopCenter |  |  | 1 | 1 | 1 | C1M1-11 | Omega | HKQIN-18G | - | 1250 °C | ±0.75%
11 | Compartment burner outflow water TC | TC_BurnerH2O | Temp_Other | DAQ TC K-Type (°C) | Thermocouple | cDAQ9188-1A8C42EMod1/ai11 | 0 | 1 |  |  |  | None | 0 | 1400 | Set to "NaN" |  | 0 | °C | TC_BurnerH2O |  |  | 1 | 1 | 1 | C1M1-12 | Omega | HKQIN-18G | - | 1250 °C | ±0.75%
12 | Compartment PT @ North Top | PT_NT | Plate_Thermometer | DAQ TC K-Type (°C) | Thermocouple | cDAQ9188-1A8C42EMod1/ai12 | 0 | 1 |  |  |  | None | 0 | 1400 | Set to "NaN" |  | 0 | °C | PT_NT |  |  | 1 | 2 | 1 | C1M1-13 | Pentronic | 5928060-001 | 18020509 | 1250 °C | ±0.75%
13 | Compartment PT thermocouple @ North Top | PT_NT_TC | Plate_Thermometer | DAQ TC K-Type (°C) | Thermocouple | cDAQ9188-1A8C42EMod1/ai13 | 0 | 1 |  |  |  | None | 0 | 1400 | Set to "NaN" |  | 0 | °C | PT_NT_TC |  |  | 1 | 2 | 1 | C1M1-14 | Omega | KMQXL-125E-18 | - | 1250 °C | ±0.75%
14 | Compartment PT @ North Middle | PT_NM | Plate_Thermometer | DAQ TC K-Type (°C) | Thermocouple | cDAQ9188-1A8C42EMod1/ai14 | 0 | 1 |  |  |  | None | 0 | 1400 | Set to "NaN" |  | 0 | °C | PT_NM |  |  | 1 | 2 | 1 | C1M1-15 | Pentronic | 5928060-001 | 18020502 | 1250 °C | ±0.75%
15 | Compartment PT thermocouple @ North Middle | PT_NM_TC | Plate_Thermometer | DAQ TC K-Type (°C) | Thermocouple | cDAQ9188-1A8C42EMod1/ai15 | 0 | 1 |  |  |  | None | 0 | 1400 | Set to "NaN" |  | 0 | °C | PT_NM_TC |  |  | 1 | 2 | 1 | C1M1-16 | Omega | KMQXL-125E-18 | - | 1250 °C | ±0.75%
16 | Compartment PT @ North Bottom | PT_NB | Plate_Thermometer | DAQ TC K-Type (°C) | Thermocouple | cDAQ9188-1A8C42EMod2/ai0 | 0 | 1 |  |  |  | None | 0 | 1400 | Set to "NaN" |  | 0 | °C | PT_NB |  |  | 1 | 2 | 1 | C1M2-17 | Pentronic | 5928060-001 | 18020507 | 1250 °C | ±0.75%
17 | Compartment PT thermocouple @ North Bottom | PT_NB_TC | Plate_Thermometer | DAQ TC K-Type (°C) | Thermocouple | cDAQ9188-1A8C42EMod2/ai1 | 0 | 1 |  |  |  | None | 0 | 1400 | Set to "NaN" |  | 0 | °C | PT_NB_TC |  |  | 1 | 2 | 1 | C1M2-18 | Omega | KMQXL-125E-18 | - | 1250 °C | ±0.75%
18 | Compartment PT @ Center Top | PT_CT | Plate_Thermometer | DAQ TC K-Type (°C) | Thermocouple | cDAQ9188-1A8C42EMod2/ai2 | 0 | 1 |  |  |  | None | 0 | 1400 | Set to "NaN" |  | 0 | °C | PT_CT |  |  | 1 | 2 | 1 | C1M2-19 | Pentronic | 5928060-001 | 18020498 | 1250 °C | ±0.75%
19 | Compartment PT thermocouple @ Center Top | PT_CT_TC | Plate_Thermometer | DAQ TC K-Type (°C) | Thermocouple | cDAQ9188-1A8C42EMod2/ai3 | 0 | 1 |  |  |  | None | 0 | 1400 | Set to "NaN" |  | 0 | °C | PT_CT_TC |  |  | 1 | 2 | 1 | C1M2-20 | Omega | KMQXL-125E-18 | - | 1250 °C | ±0.75%
20 | Compartment PT @ Center Middle | PT_CM | Plate_Thermometer | DAQ TC K-Type (°C) | Thermocouple | cDAQ9188-1A8C42EMod2/ai4 | 0 | 1 |  |  |  | None | 0 | 1400 | Set to "NaN" |  | 0 | °C | PT_CM |  |  | 1 | 2 | 1 | C1M2-21 | Pentronic | 5928060-001 | 18020500 | 1250 °C | ±0.75%
21 | Compartment PT thermocouple @ Center Middle | PT_CM_TC | Plate_Thermometer | DAQ TC K-Type (°C) | Thermocouple | cDAQ9188-1A8C42EMod2/ai5 | 0 | 1 |  |  |  | None | 0 | 1400 | Set to "NaN" |  | 0 | °C | PT_CM_TC |  |  | 1 | 2 | 1 | C1M2-22 | Omega | KMQXL-125E-18 | - | 1250 °C | ±0.75%
22 | Compartment PT @ Center Bottom | PT_CB | Plate_Thermometer | DAQ TC K-Type (°C) | Thermocouple | cDAQ9188-1A8C42EMod2/ai6 | 0 | 1 |  |  |  | None | 0 | 1400 | Set to "NaN" |  | 0 | °C | PT_CB |  |  | 1 | 2 | 1 | C1M2-23 | Pentronic | 5928060-001 | 18020497 | 1250 °C | ±0.75%
23 | Compartment PT thermocouple @ Center Bottom | PT_CB_TC | Plate_Thermometer | DAQ TC K-Type (°C) | Thermocouple | cDAQ9188-1A8C42EMod2/ai7 | 0 | 1 |  |  |  | None | 0 | 1400 | Set to "NaN" |  | 0 | °C | PT_CB_TC |  |  | 1 | 2 | 1 | C1M2-24 | Omega | KMQXL-125E-18 | - | 1250 °C | ±0.75%
24 | Compartment PT @ South Top | PT_ST | Plate_Thermometer | DAQ TC K-Type (°C) | Thermocouple | cDAQ9188-1A8C42EMod2/ai8 | 0 | 1 |  |  |  | None | 0 | 1400 | Set to "NaN" |  | 0 | °C | PT_ST |  |  | 1 | 2 | 1 | C1M2-25 | Pentronic | 5928060-001 | 18020504 | 1250 °C | ±0.75%
25 | Compartment PT thermocouple @ South Top | PT_ST_TC | Plate_Thermometer | DAQ TC K-Type (°C) | Thermocouple | cDAQ9188-1A8C42EMod2/ai9 | 0 | 1 |  |  |  | None | 0 | 1400 | Set to "NaN" |  | 0 | °C | PT_ST_TC |  |  | 1 | 2 | 1 | C1M2-26 | Omega | KMQXL-125E-18 | - | 1250 °C | ±0.75%
26 | Compartment PT @ South Middle | PT_SM | Plate_Thermometer | DAQ TC K-Type (°C) | Thermocouple | cDAQ9188-1A8C42EMod2/ai10 | 0 | 1 |  |  |  | None | 0 | 1400 | Set to "NaN" |  | 0 | °C | PT_SM |  |  | 1 | 2 | 1 | C1M2-27 | Pentronic | 5928060-001 | no tag | 1250 °C | ±0.75%
27 | Compartment PT thermocouple @ South Middle | PT_SM_TC | Plate_Thermometer | DAQ TC K-Type (°C) | Thermocouple | cDAQ9188-1A8C42EMod2/ai11 | 0 | 1 |  |  |  | None | 0 | 1400 | Set to "NaN" |  | 0 | °C | PT_SM_TC |  |  | 1 | 2 | 1 | C1M2-28 | Omega | KMQXL-125E-18 | - | 1250 °C | ±0.75%
28 | Compartment PT @ South Bottom | PT_SB | Plate_Thermometer | DAQ TC K-Type (°C) | Thermocouple | cDAQ9188-1A8C42EMod2/ai12 | 0 | 1 |  |  |  | None | 0 | 1400 | Set to "NaN" |  | 0 | °C | PT_SB |  |  | 1 | 2 | 1 | C1M2-29 | Pentronic | 5928060-001 | 18020508 | 1250 °C | ±0.75%
29 | Compartment PT thermocouple @ South Bottom | PT_SB_TC | Plate_Thermometer | DAQ TC K-Type (°C) | Thermocouple | cDAQ9188-1A8C42EMod2/ai13 | 0 | 1 |  |  |  | None | 0 | 1400 | Set to "NaN" |  | 0 | °C | PT_SB_TC |  |  | 1 | 2 | 1 | C1M2-30 | Omega | KMQXL-125E-18 | - | 1250 °C | ±0.75%
30 | Compartment PT @ Center Top (wall) | PT_CT_wall | Plate_Thermometer | DAQ TC K-Type (°C) | Thermocouple | cDAQ9188-1A8C42EMod3/ai0 | 0 | 1 |  |  |  | None | 0 | 1400 | Set to "NaN" |  | 0 | °C | PT_CT_wall | For shakedown only |  | 1 | 2 | 1 | C1M3-0 | Pentronic | 5928060-001 | 18020499 | 1250 °C | ±0.75%
31 | Compartment PT thermocouple @ Center Top (wall) | PT_CT_TC_wall | Plate_Thermometer | DAQ TC K-Type (°C) | Thermocouple | cDAQ9188-1A8C42EMod3/ai1 | 0 | 1 |  |  |  | None | 0 | 1400 | Set to "NaN" |  | 0 | °C | PT_CT_TC_wall | For shakedown only |  | 1 | 2 | 1 | C1M3-1 | Omega | KMQXL-125E-18 | - | 1250 °C | ±0.75%
32 | Compartment PT @ Center Bottom (wall) | PT_CB_wall | Plate_Thermometer | DAQ TC K-Type (°C) | Thermocouple | cDAQ9188-1A8C42EMod3/ai2 | 0 | 1 |  |  |  | None | 0 | 1400 | Set to "NaN" |  | 0 | °C | PT_CB_wall | For shakedown only |  | 1 | 2 | 1 | C1M3-2 | Pentronic | 5928060-001 | 18020506 | 1250 °C | ±0.75%
33 | Compartment PT thermocouple @ Center Bottom (wall) | PT_CB_TC_wall | Plate_Thermometer | DAQ TC K-Type (°C) | Thermocouple | cDAQ9188-1A8C42EMod3/ai3 | 0 | 1 |  |  |  | None | 0 | 1400 | Set to "NaN" |  | 0 | °C | PT_CB_TC_wall | For shakedown only |  | 1 | 2 | 1 | C1M3-3 | Omega | KMQXL-125E-18 | - | 1250 °C | ±0.75%
34 | Wall TC @ top mid-cavity (void) on the unexposed side | TC_T_V1 | Wall_Temp | DAQ TC K-Type (°C) | Thermocouple | cDAQ9188-1B838FFMod1/ai0 | 0 | 1 |  |  |  | None | 0 | 1400 | Set to "NaN" | 20.9001 | 0 | °C | TC_T_V1 |  |  | 1 | 3 | 1 | C2M1-0 | Omega | GG-K-24 | - | 1250 °C | ±0.75%
35 | Wall TC @ top mid-cavity (void) on the exposed side | TC_T_V2 | Wall_Temp | DAQ TC K-Type (°C) | Thermocouple | cDAQ9188-1B838FFMod1/ai1 | 0 | 1 |  |  |  | None | 0 | 1400 | Set to "NaN" | 21.5324 | 0 | °C | TC_T_V2 |  |  | 1 | 3 | 1 | C2M1-1 | Omega | GG-K-24 | - | 1250 °C | ±0.75%
36 | Wall TC @ top over stud on the unexposed side | TC_T_P1 | Wall_Temp | DAQ TC K-Type (°C) | Thermocouple | cDAQ9188-1B838FFMod1/ai2 | 0 | 1 |  |  |  | None | 0 | 1400 | Set to "NaN" |  | 0 | °C | TC_T_P1 |  |  | 1 | 3 | 1 | C2M1-2 | Omega | GG-K-24 | - | 1250 °C | ±0.75%
37 | Wall TC @ top over stud between exposed and profile | TC_T_P2 | Wall_Temp | DAQ TC K-Type (°C) | Thermocouple | cDAQ9188-1B838FFMod1/ai3 | 0 | 1 |  |  |  | None | 0 | 1400 | Set to "NaN" |  | 0 | °C | TC_T_P2 |  |  | 1 | 3 | 1 | C2M1-3 | Omega | GG-K-24 | - | 1250 °C | ±0.75%
38 | Wall TC @ top over stud between unexposed/OSB and profile | TC_T_P3 | Wall_Temp | DAQ TC K-Type (°C) | Thermocouple | cDAQ9188-1B838FFMod1/ai4 | 0 | 1 |  |  |  | None | 0 | 1400 | Set to "NaN" |  | 0 | °C | TC_T_P3 |  |  | 1 | 3 | 1 | C2M1-4 | Omega | GG-K-24 | - | 1250 °C | ±0.75%
39 | Wall TC @ bottom mid-cavity (void) on the unexposed side | TC_B_V1 | Wall_Temp | DAQ TC K-Type (°C) | Thermocouple | cDAQ9188-1B838FFMod1/ai5 | 0 | 1 |  |  |  | None | 0 | 1400 | Set to "NaN" |  | 0 | °C | TC_B_V1 |  |  | 1 | 3 | 1 | C2M1-5 | Omega | GG-K-24 | - | 1250 °C | ±0.75%
40 | Wall TC @ bottom mid-cavity (void) on the exposed side | TC_B_V2 | Wall_Temp | DAQ TC K-Type (°C) | Thermocouple | cDAQ9188-1B838FFMod1/ai6 | 0 | 1 |  |  |  | None | 0 | 1400 | Set to "NaN" |  | 0 | °C | TC_B_V2 |  |  | 1 | 3 | 1 | C2M1-6 | Omega | GG-K-24 | - | 1250 °C | ±0.75%
41 | Wall TC @ bottom over stud on the unexposed side | TC_B_P1 | Wall_Temp | DAQ TC K-Type (°C) | Thermocouple | cDAQ9188-1B838FFMod1/ai7 | 0 | 1 |  |  |  | None | 0 | 1400 | Set to "NaN" |  | 0 | °C | TC_B_P1 |  |  | 1 | 3 | 1 | C2M1-7 | Omega | GG-K-24 | - | 1250 °C | ±0.75%
42 | Wall TC @ bottom over stud between exposed and profile | TC_B_P2 | Wall_Temp | DAQ TC K-Type (°C) | Thermocouple | cDAQ9188-1B838FFMod1/ai8 | 0 | 1 |  |  |  | None | 0 | 1400 | Set to "NaN" |  | 0 | °C | TC_B_P2 |  |  | 1 | 3 | 1 | C2M1-8 | Omega | GG-K-24 | - | 1250 °C | ±0.75%
43 | Wall TC @ bottom over stud between unexposed/OSB and profile | TC_B_P3 | Wall_Temp | DAQ TC K-Type (°C) | Thermocouple | cDAQ9188-1B838FFMod1/ai9 | 0 | 1 |  |  |  | None | 0 | 1400 | Set to "NaN" |  | 0 | °C | TC_B_P3 |  |  | 1 | 3 | 1 | C2M1-9 | Omega | GG-K-24 | - | 1250 °C | ±0.75%
44 | Wall TC @ top north chord stud | TC_T_CS | Wall_Temp | DAQ TC K-Type (°C) | Thermocouple | cDAQ9188-1B838FFMod1/ai10 | 0 | 1 |  |  |  | None | 0 | 1400 | Set to "NaN" |  | 0 | °C | TC_T_CS |  |  | 1 | 3 | 1 | C2M1-10 | Omega | GG-K-24 | - | 1250 °C | ±0.75%
45 | Wall TC @ bottom north chord stud | TC_B_CS | Wall_Temp | DAQ TC K-Type (°C) | Thermocouple | cDAQ9188-1B838FFMod1/ai11 | 0 | 1 |  |  |  | None | 0 | 1400 | Set to "NaN" |  | 0 | °C | TC_B_CS |  |  | 1 | 3 | 1 | C2M1-11 | Omega | GG-K-24 | - | 1250 °C | ±0.75%
46 | Wall TC @ top interior stud | TC_T_IS | Wall_Temp | DAQ TC K-Type (°C) | Thermocouple | cDAQ9188-1B838FFMod1/ai12 | 0 | 1 |  |  |  | None | 0 | 1400 | Set to "NaN" |  | 0 | °C | TC_T_IS |  |  | 1 | 3 | 1 | C2M1-12 | Omega | GG-K-24 | - | 1250 °C | ±0.75%
47 | Wall TC @ bottom interior stud | TC_B_IS | Wall_Temp | DAQ TC K-Type (°C) | Thermocouple | cDAQ9188-1B838FFMod1/ai13 | 0 | 1 |  |  |  | None | 0 | 1400 | Set to "NaN" |  | 0 | °C | TC_B_IS |  |  | 1 | 3 | 1 | C2M1-13 | Omega | GG-K-24 | - | 1250 °C | ±0.75%
48 | Wall TC @ top north unexposed side | TC_T_N1 | Wall_Temp | DAQ TC K-Type (°C) | Thermocouple | cDAQ9188-1B838FFMod1/ai14 | 0 | 1 |  |  |  | None | 0 | 1400 | Set to "NaN" |  | 0 | °C | TC_T_N1 |  |  | 1 | 3 | 1 | C2M1-14 | Omega | GG-K-24 | - | 1250 °C | ±0.75%
49 | Wall TC @ top south unexposed side | TC_T_S1 | Wall_Temp | DAQ TC K-Type (°C) | Thermocouple | cDAQ9188-1B838FFMod1/ai15 | 0 | 1 |  |  |  | None | 0 | 1400 | Set to "NaN" |  | 0 | °C | TC_T_S1 |  |  | 1 | 3 | 1 | C2M1-15 | Omega | GG-K-24 | - | 1250 °C | ±0.75%
50 | Wall TC @ bottom north unexposed side | TC_B_N1 | Wall_Temp | DAQ TC K-Type (°C) | Thermocouple | cDAQ9188-1B838FFMod2/ai0 | 0 | 1 |  |  |  | None | 0 | 1400 | Set to "NaN" |  | 0 | °C | TC_B_N1 |  |  | 1 | 3 | 1 | C2M2-0 | Omega | GG-K-24 | - | 1250 °C | ±0.75%
51 | Wall TC @ bottom south unexposed side | TC_B_S1 | Wall_Temp | DAQ TC K-Type (°C) | Thermocouple | cDAQ9188-1B838FFMod2/ai1 | 0 | 1 |  |  |  | None | 0 | 1400 | Set to "NaN" |  | 0 | °C | TC_B_S1 |  |  | 1 | 3 | 1 | C2M2-1 | Omega | GG-K-24 | - | 1250 °C | ±0.75%
52 | Wall TC @ top over stud between OSB and gypsum / shakedown | TC_T_P4 | Wall_Temp | DAQ TC K-Type (°C) | Thermocouple | cDAQ9188-1B838FFMod2/ai2 | 0 | 1 |  |  |  | None | 0 | 1400 | Set to "NaN" |  | 0 | °C | TC_T_P4 | For OSB & TC comparison in shakedown (screwed connection @ TC_T_IS) |  | 1 | 3 | 1 | C2M2-2 | Omega | GG-K-24 | - | 1250 °C | ±0.75%
53 | Wall TC @ bottom over stud between OSB and gypsum / shakedown | TC_B_P4 | Wall_Temp | DAQ TC K-Type (°C) | Thermocouple | cDAQ9188-1B838FFMod2/ai3 | 0 | 1 |  |  |  | None | 0 | 1400 | Set to "NaN" |  | 0 | °C | TC_B_P4 | For OSB & TC comparison in shakedown (bare bead on back of gypsum board @ TC_T_V2) |  | 1 | 3 | 1 | C2M2-3 | Omega | GG-K-24 | - | 1250 °C | ±0.75%
54 | Wall TC @ top mid-cavity (void) between OSB and gypsum | TC_T_V3 | Strap_Temp | DAQ TC K-Type (°C) | Thermocouple | cDAQ9188-1B838FFMod2/ai4 | 0 | 1 |  |  |  | None | 0 | 1400 | Set to "NaN" |  | 0 | °C | TC_T_V3 | Reallocated channel for OSB and Gypsum-Sheet Steel Composite walls |  | 1 | 3 | 1 | C2M2-4 | Omega | GG-K-24 / | - | 1250 °C | ±0.75%
55 | Wall TC @ bottom mid-cavity (void) between OSB and gypsum | TC_B_V3 | Strap_Temp | DAQ TC K-Type (°C) | Thermocouple | cDAQ9188-1B838FFMod2/ai5 | 0 | 1 |  |  |  | None | 0 | 1400 | Set to "NaN" |  | 0 | °C | TC_B_V3 | Reallocated channel for OSB and Gypsum-Sheet Steel Composite walls |  | 1 | 3 | 1 | C2M2-5 | Omega | GG-K-24 / | - | 1250 °C | ±0.75%
56 | Thermocouple in loading beam | TC_Beam | Strap_Temp | DAQ TC K-Type (°C) | Thermocouple | cDAQ9188-1B838FFMod2/ai6 | 0 | 1 |  |  |  | None | 0 | 1400 | Set to "NaN" |  | 0 | °C | TC_Beam | Reallocated channel for most tests to loading beam; otherwise unused… |  |  | 3 | 1 | C2M2-6 | Omega | GG-K-24 / | - | 1250 °C | ±0.75%
57 | Wall Strap 1 TC @ bottom south strap | TC_S1_d | Strap_Temp | DAQ TC K-Type (°C) | Thermocouple | cDAQ9188-1B838FFMod2/ai7 | 0 | 1 |  |  |  | None | 0 | 1400 | Set to "NaN" |  | 0 | °C | TC_S1_d | For strap walls only |  | 1 | 3 | 1 | C2M2-7 | Omega | GG-K-24 | - | 1250 °C | ±0.75%
58 | Wall Strap 1 TC @ bottom south gusset | TC_S1_e | Strap_Temp | DAQ TC K-Type (°C) | Thermocouple | cDAQ9188-1B838FFMod2/ai8 | 0 | 1 |  |  |  | None | 0 | 1400 | Set to "NaN" |  | 0 | °C | TC_S1_e | For strap walls only |  | 1 | 3 | 1 | C2M2-8 | Omega | GG-K-24 | - | 1250 °C | ±0.75%
59 | Wall Strap 2 TC @ top south gusset | TC_S2_a | Strap_Temp | DAQ TC K-Type (°C) | Thermocouple | cDAQ9188-1B838FFMod2/ai9 | 0 | 1 |  |  |  | None | 0 | 1400 | Set to "NaN" |  | 0 | °C | TC_S2_a | For strap walls only |  | 1 | 3 | 1 | C2M2-9 | Omega | GG-K-24 | - | 1250 °C | ±0.75%
60 | Wall Strap 2 TC @ top south strap | TC_S2_b | Strap_Temp | DAQ TC K-Type (°C) | Thermocouple | cDAQ9188-1B838FFMod2/ai10 | 0 | 1 |  |  |  | None | 0 | 1400 | Set to "NaN" |  | 0 | °C | TC_S2_b | For strap walls only |  | 1 | 3 | 1 | C2M2-10 | Omega | GG-K-24 | - | 1250 °C | ±0.75%
61 | Wall Strap 2 TC @ bottom north strap | TC_S2_d | Strap_Temp | DAQ TC K-Type (°C) | Thermocouple | cDAQ9188-1B838FFMod2/ai11 | 0 | 1 |  |  |  | None | 0 | 1400 | Set to "NaN" |  | 0 | °C | TC_S2_d | For strap walls only |  | 1 | 3 | 1 | C2M2-11 | Omega | GG-K-24 | - | 1250 °C | ±0.75%
62 | Wall Strap 2 TC @ bottom north gusset | TC_S2_e | Strap_Temp | DAQ TC K-Type (°C) | Thermocouple | cDAQ9188-1B838FFMod2/ai12 | 0 | 1 |  |  |  | None | 0 | 1400 | Set to "NaN" |  | 0 | °C | TC_S2_e | For strap walls only |  | 1 | 3 | 1 | C2M2-12 | Omega | GG-K-24 | - | 1250 °C | ±0.75%
63 | Wall Velocity TC @ north chord bottom knockout | TC_PvB | Temp_Other | DAQ TC K-Type (°C) | Thermocouple | cDAQ9188-1B838FFMod2/ai13 | 0 | 1 |  |  |  | None | 0 | 1400 | Set to "NaN" |  | 0 | °C | TC_PvB |  |  | 1 | 3 | 1 | C2M2-13 | Omega | GG-K-24 | - | 1250 °C | ±0.75%
64 | Wall Velocity TC @ north chord top knockout | TC_PvT | Temp_Other | DAQ TC K-Type (°C) | Thermocouple | cDAQ9188-1B838FFMod2/ai14 | 0 | 1 |  |  |  | None | 0 | 1400 | Set to "NaN" |  | 0 | °C | TC_PvT |  |  | 1 | 3 | 1 | C2M2-14 | Omega | GG-K-24 | - | 1250 °C | ±0.75%
65 | Differential pressure @ north chord bottom knockout | P_PvB | Pressure | DAQ Voltage (V) | ±10V RSE | cDAQ9188-1B838FFMod4/ai0 | 0.13278 | 13.3322 | 0 |  |  | None | -1 | 133 | Do Nothing | 0.0057674 | 0 | Pa | P_PvB |  |  | 1 | 4 | 2 | C2M4-0 | MKS | 220DD_00001A2B | 1085202 | 1 torr | ±0.15% RD
66 | Differential pressure @ north chord top knockout | P_PvT | Pressure | DAQ Voltage (V) | ±10V RSE | cDAQ9188-1B838FFMod4/ai1 | 0.16125 | 13.3322 | 0 |  |  | None | -1 | 133 | Do Nothing | 0.011791 | 0 | Pa | P_PvT |  |  | 1 | 4 | 2 | C2M4-1 | MKS | 220CD_00001A2B | 121250 | 1 torr | ±0.15% RD
67 | Differential pressure @ top-center of wall cavity | P_dP | Pressure | DAQ Voltage (V) | ±10V RSE | cDAQ9188-1B838FFMod4/ai2 | 0.23296 | 13.3322 | 0 |  |  | None | -1 | 133 | Do Nothing | 0.019602 | 0 | Pa | P_dP |  |  | 1 | 4 | 2 | C2M4-2 | MKS | 220CD_00001A2B | 120715 | 1 torr | ±0.15% RD
68 | Heat release rate (HRR) from calorimeter | HRR | HRR | Global Variable | N/A | 129.6.73.58(HRR) | 0 | 1 |  |  |  | None | 0 | 10000 | Do Nothing |  | 0 | kW |  | globdata(r,HRR) |  | 1 | 5 | 4 | - | - | - | -
69 | Heat release rate (HRR) from burner mass flow | HRRburner | HRR | Global Variable | N/A | 129.6.73.58(HRRburner) | 0 | 1 |  |  |  | None | 0 | 10000 | Do Nothing |  | 0 | kW |  | globdata(r,HRRburner) |  | 1 | 5 | 4 | - | - | - | - |  | ±2.4%
70 | HRR event marker | HRRevent | HRR | Global Variable | N/A | 129.6.73.58(EventSignal) | 0 | 1 |  |  |  | None | 0 | 10000 | Do Nothing |  | 0 | Volts |  | globdata(r,HRRevent) |  | 1 | 5 | 4 | - | - | - | - |  | ±2.4%
71 | Average temperature of upper layer sheathed thermocouples | TC_AveULT | ULT | Excel Function | N/A | TC_AveULT = average(TC_N1[i],TC_N2[i],TC_S1[i],TC_S2[i],TC_TopCenter[i]) | [5 empty] | None | 0 | 1400 | Set to "NaN" |  | 0 | °C | TC_AveULT | mean([scaledata(r,TC_N1),scaledata(r,TC_N2),scaledata(r,TC_S1),scaledata(r,TC_S2),scaledata(r,TC_TopCenter)]) |  | 1 | 1 | 1
72 | Average temperature of upper layer plate thermometers | TC_AveULPT | ULT | Excel Function | N/A | TC_AveULPT = average(PT_NT[i],PT_CT[i],PT_ST[i]) | [5 empty] | None | 0 | 1400 | Set to "NaN" |  | 0 | °C | TC_AveULPT | mean([scaledata(r,PT_NT),scaledata(r,PT_CT),scaledata(r,PT_ST)]) |  | 1 | 1 | 1
73 | Flow velocity @ north chord bottom knockout | Velocity_Bot | Velocity | Excel Function | N/A | Velocity_Bot=SIGN(P_PvB[i])*(1/1.08)*(2*ABS(P_PvB[i])*(TC_PvB[i]+273.15)/353.06)^(1/2) | [5 empty] | None | -50 | 50 | Do Nothing |  | 0 | m/s | Velocity_Bot | sign(scaledata(r,P_PvB))*(1/1.08)*(2*abs(scaledata(r,P_PvB))*(scaledata(r,TC_PvB)+273.15)/353.06)^(1/2) |  | 1 | 6 | 2
74 | Flow velocity @ north chord top knockout | Velocity_Top | Velocity | Excel Function | N/A | Velocity_Top=SIGN(P_PvT[i])*(1/1.08)*(2*ABS(P_PvT[i])*(TC_PvT[i]+273.15)/353.06)^(1/2) | [5 empty] | None | -50 | 50 | Do Nothing |  | 0 | m/s | Velocity_Top | sign(scaledata(r,P_PvT))*(1/1.08)*(2*abs(scaledata(r,P_PvT))*(scaledata(r,TC_PvT)+273.15)/353.06)^(1/2) |  | 1 | 6 | 2
75 | TestTime | MTT | Misc | System Variable | N/A | TestTime | 0 | 1 |  |  |  | None | -1 | 100000 | Do Nothing | 45.5 | 0 | s |  | globdata(r,MTT) | na | 1 |  | 1
76 | ISO834 curve | ISOcurve | ULT | Excel Function | N/A | ISOcurve=345*LOG10(8*ABS(MTT[i]-Tstart[p])/60+1)+20 | [5 empty] | None | 0 | 1400 | Do Nothing |  | 0 | °C | ISOcurve | globdata(r,ISOcurve) |  | 1 | 1 | 1
77 | Auto event from burner | StartFireRamp | Event | Excel Function | N/A | StartFireRamp=IF(HRRburner[i]>300,"Event:Start Fire Ramp",0.5) | [5 empty] | None | 0 | 2 | Do Nothing |  | 0 | none | FireStart | globdata(r,StartFireRamp) | na | 1 |  | 2
78 | Physical Button Event Controller | ButtonEvent | Event | Excel Function | N/A | ButtonEvent=IF(HRRevent[i]<1.95,"Event:Fire Out",(IF(HRRevent[i]>2.02,"Event:Ignition",0.5))) | [5 empty] | None | 0 | 2 | Do Nothing | 0.5 | 0 | none | ButtonEvent | globdata(r,ButtonEvent) | na | 1 |  | 2

## Parameters
Time | Tstart
0 | 300
410 | 393

## Drawings
Mechanical Tests | Thermal Tests

## Scaled Data
Time Stamp | Time (s) | 0: TC_N1 (°C) | 1: TC_N2 (°C) | 2: TC_N3 (°C) | 3: TC_N4 (°C) | 4: TC_N5 (°C) | 5: TC_S1 (°C) | 6: TC_S2 (°C) | 7: TC_S3 (°C) | 8: TC_S4 (°C) | 9: TC_S5 (°C) | 10: TC_TopCenter (°C) | 11: TC_BurnerH2O (°C) | 12: PT_NT (°C) | 13: PT_NT_TC (°C) | 14: PT_NM (°C) | 15: PT_NM_TC (°C) | 16: PT_NB (°C) | 17: PT_NB_TC (°C) | 18: PT_CT (°C) | 19: PT_CT_TC (°C) | 20: PT_CM (°C) | 21: PT_CM_TC (°C) | 22: PT_CB (°C) | 23: PT_CB_TC (°C) | 24: PT_ST (°C) | 25: PT_ST_TC (°C) | 26: PT_SM (°C) | 27: PT_SM_TC (°C) | 28: PT_SB (°C) | 29: PT_SB_TC (°C) | 30: PT_CT_wall (°C) | 31: PT_CT_TC_wall (°C) | 32: PT_CB_wall (°C) | 33: PT_CB_TC_wall (°C) | 34: TC_T_V1 (°C) | 35: TC_T_V2 (°C) | 36: TC_T_P1 (°C) | 37: TC_T_P2 (°C) | 38: TC_T_P3 (°C) | 39: TC_B_V1 (°C) | 40: TC_B_V2 (°C) | 41: TC_B_P1 (°C) | 42: TC_B_P2 (°C) | 43: TC_B_P3 (°C) | 44: TC_T_CS (°C) | 45: TC_B_CS (°C) | 46: TC_T_IS (°C) | 47: TC_B_IS (°C) | 48: TC_T_N1 (°C) | 49: TC_T_S1 (°C) | 50: TC_B_N1 (°C) | 51: TC_B_S1 (°C) | 52: TC_T_P4 (°C) | 53: TC_B_P4 (°C) | 54: TC_T_V3 (°C) | 55: TC_B_V3 (°C) | 56: TC_Beam (°C) | 57: TC_S1_d (°C) | 58: TC_S1_e (°C) | 59: TC_S2_a (°C) | 60: TC_S2_b (°C) | 61: TC_S2_d (°C) | 62: TC_S2_e (°C) | 63: TC_PvB (°C) | 64: TC_PvT (°C) | 65: P_PvB (Pa) | 66: P_PvT (Pa) | 67: P_dP (Pa) | 68: HRR (kW) | 69: HRRburner (kW) | 70: HRRevent (Volts) | 71: TC_AveULT (°C) | 72: TC_AveULPT (°C) | 73: Velocity_Bot (m/s) | 74: Velocity_Top (m/s) | 75: MTT (s) | 76: ISOcurve (°C) | 77: StartFireRamp (none) | 78: ButtonEvent (none)
2018-04-19 10:26 | -338 | 20.7 | 20.4 | 19.3 | 19.1 | 19.1 | 20.5 | 20.2 | 19.4 | 18.8 | 18.8 | 20 | 13.1 | 20.6 | 19.9 | 19.5 | 18.7 | 19.2 | 18.4 | 20.7 | 20.1 | 19.6 | 18.6 | 19 | 18.3 | 20.5 | 19.7 | 19.3 | 18.5 | 19 | 18.3 |  |  |  |  | 20.9 | 21.5 | 20.8 | 20.7 | 21 | 20.5 | 20.3 | 20.4 | 19 | 20.3 | 20.7 | 20.3 | 20.8 | 19.8 | 20.6 | 20.5 | 20.7 | 20.5 |  |  | 21 | 20.6 | 21.3 | [6 empty] | 18.9 | 19.4 | 0 | 0.01 | 0 | -1 | 0.0519 | 1.983 | 20.4 | 20.6 | 0.05 | 0.14 | 0 | 20 | 0.5 | 0.5
2018-04-19 10:26 | -337 | 20.7 | 20.4 | 19.3 | 19.1 | 19.1 | 20.5 | 20.2 | 19.4 | 18.8 | 18.8 | 20 | 13.1 | 20.6 | 19.9 | 19.4 | 18.7 | 19.2 | 18.4 | 20.7 | 20.1 | 19.6 | 18.6 | 19 | 18.3 | 20.5 | 19.7 | 19.3 | 18.5 | 19 | 18.3 |  |  |  |  | 20.9 | 21.5 | 20.8 | 20.7 | 21 | 20.5 | 20.3 | 20.4 | 19 | 20.3 | 20.7 | 20.3 | 20.8 | 19.8 | 20.6 | 20.5 | 20.7 | 20.5 |  |  | 21 | 20.6 | 21.3 | [6 empty] | 18.9 | 19.4 | 0.03 | 0.01 | 0.06 | -1 | 0.0519 | 1.983 | 20.3 | 20.6 | 0.2 | 0.1 | 1 | 20 | 0.5 | 0.5
2018-04-19 10:26 | -336 | 20.7 | 20.4 | 19.3 | 19.1 | 19.1 | 20.5 | 20.2 | 19.4 | 18.9 | 18.8 | 20 | 13.1 | 20.6 | 19.9 | 19.4 | 18.7 | 19.2 | 18.4 | 20.7 | 20.1 | 19.6 | 18.6 | 19 | 18.3 | 20.5 | 19.7 | 19.3 | 18.5 | 19 | 18.3 |  |  |  |  | 20.9 | 21.5 | 20.8 | 20.7 | 21 | 20.5 | 20.3 | 20.4 | 19.1 | 20.3 | 20.8 | 20.3 | 20.8 | 19.8 | 20.6 | 20.5 | 20.7 | 20.5 |  |  | 21 | 20.6 | 21.3 | [6 empty] | 18.9 | 19.3 | 0.02 | 0 | 0.05 | -1 | 0.0519 | 1.983 | 20.4 | 20.6 | 0.16 | 0.04 | 2 | 20 | 0.5 | 0.5
2018-04-19 10:26 | -335 | 20.7 | 20.4 | 19.3 | 19.1 | 19.1 | 20.5 | 20.2 | 19.4 | 18.9 | 18.8 | 20 | 13.1 | 20.6 | 19.9 | 19.5 | 18.7 | 19.2 | 18.4 | 20.7 | 20.1 | 19.6 | 18.6 | 19 | 18.3 | 20.5 | 19.7 | 19.3 | 18.5 | 19 | 18.3 |  |  |  |  | 20.9 | 21.5 | 20.8 | 20.7 | 21 | 20.5 | 20.3 | 20.4 | 19.1 | 20.3 | 20.7 | 20.3 | 20.9 | 19.8 | 20.6 | 20.5 | 20.7 | 20.5 |  |  | 21 | 20.6 | 21.3 | [6 empty] | 18.9 | 19.3 | 0.03 | -0.01 | 0.01 | -1 | 0.0519 | 1.983 | 20.3 | 20.6 | 0.19 | -0.12 | 3 | 20 | 0.5 | 0.5
2018-04-19 10:26 | -334 | 20.7 | 20.4 | 19.3 | 19.1 | 19.1 | 20.5 | 20.2 | 19.4 | 18.9 | 18.8 | 20 | 13.1 | 20.6 | 19.9 | 19.5 | 18.7 | 19.2 | 18.4 | 20.7 | 20.1 | 19.6 | 18.7 | 19 | 18.3 | 20.5 | 19.7 | 19.3 | 18.5 | 19 | 18.3 |  |  |  |  | 20.9 | 21.5 | 20.8 | 20.7 | 21 | 20.5 | 20.3 | 20.4 | 19 | 20.3 | 20.7 | 20.3 | 20.9 | 19.8 | 20.6 | 20.5 | 20.7 | 20.5 |  |  | 21 | 20.6 | 21.3 | [6 empty] | 18.9 | 19.3 | 0.01 | 0.01 | 0.03 | -1 | 0.0519 | 1.983 | 20.3 | 20.6 | 0.1 | 0.1 | 4 | 20 | 0.5 | 0.5
2018-04-19 10:26 | -333 | 20.7 | 20.4 | 19.3 | 19.1 | 19.1 | 20.5 | 20.2 | 19.4 | 18.9 | 18.8 | 20 | 13.1 | 20.6 | 19.9 | 19.4 | 18.7 | 19.2 | 18.4 | 20.7 | 20.1 | 19.6 | 18.7 | 19 | 18.3 | 20.5 | 19.7 | 19.3 | 18.5 | 19 | 18.3 |  |  |  |  | 20.9 | 21.5 | 20.8 | 20.7 | 21 | 20.5 | 20.3 | 20.4 | 19 | 20.3 | 20.7 | 20.3 | 20.9 | 19.8 | 20.6 | 20.5 | 20.7 | 20.5 |  |  | 21 | 20.6 | 21.3 | [6 empty] | 19 | 19.3 | 0.02 | 0 | 0.03 | -1 | 0.0519 | 1.983 | 20.4 | 20.6 | 0.17 | -0.08 | 5 | 20 | 0.5 | 0.5
2018-04-19 10:26 | -332 | 20.7 | 20.4 | 19.3 | 19.1 | 19.1 | 20.5 | 20.2 | 19.4 | 18.9 | 18.8 | 20 | 13.1 | 20.6 | 19.9 | 19.4 | 18.7 | 19.2 | 18.4 | 20.7 | 20.1 | 19.6 | 18.7 | 19 | 18.3 | 20.5 | 19.7 | 19.3 | 18.5 | 19 | 18.3 |  |  |  |  | 20.9 | 21.5 | 20.8 | 20.7 | 21 | 20.5 | 20.3 | 20.4 | 19.1 | 20.3 | 20.7 | 20.3 | 20.9 | 19.8 | 20.6 | 20.5 | 20.7 | 20.5 |  |  | 21 | 20.6 | 21.3 | [6 empty] | 19 | 19.3 | -0.02 | -0.01 | 0.09 | -1 | 0.0519 | 1.983 | 20.4 | 20.6 | -0.17 | -0.14 | 6 | 20 | 0.5 | 0.5
2018-04-19 10:26 | -331 | 20.7 | 20.4 | 19.3 | 19.1 | 19.1 | 20.5 | 20.2 | 19.4 | 18.9 | 18.8 | 20 | 13.1 | 20.6 | 19.9 | 19.5 | 18.7 | 19.2 | 18.4 | 20.7 | 20.1 | 19.6 | 18.7 | 19 | 18.3 | 20.5 | 19.7 | 19.3 | 18.5 | 19 | 18.3 |  |  |  |  | 20.9 | 21.5 | 20.8 | 20.8 | 21.1 | 20.5 | 20.3 | 20.4 | 19.1 | 20.3 | 20.8 | 20.3 | 20.9 | 19.8 | 20.6 | 20.5 | 20.7 | 20.5 |  |  | 21 | 20.7 | 21.3 | [6 empty] | 18.9 | 19.3 | 0.01 | -0.01 | 0.05 | -1 | 0.0519 | 1.983 | 20.4 | 20.6 | 0.11 | -0.12 | 7 | 20 | 0.5 | 0.5
2018-04-19 10:26 | -330 | 20.7 | 20.4 | 19.3 | 19.1 | 19.1 | 20.5 | 20.2 | 19.4 | 18.9 | 18.8 | 20 | 13.1 | 20.6 | 19.9 | 19.5 | 18.8 | 19.2 | 18.4 | 20.7 | 20.1 | 19.6 | 18.7 | 19 | 18.3 | 20.5 | 19.7 | 19.3 | 18.5 | 19 | 18.3 |  |  |  |  | 20.9 | 21.5 | 20.8 | 20.8 | 21.1 | 20.5 | 20.3 | 20.4 | 19.1 | 20.3 | 20.8 | 20.3 | 20.9 | 19.8 | 20.6 | 20.5 | 20.7 | 20.6 |  |  | 21 | 20.7 | 21.4 | [6 empty] | 18.9 | 19.3 | 0.02 | -0.01 | 0.01 | -1 | 0.0519 | 1.983 | 20.4 | 20.6 | 0.15 | -0.11 | 8 | 20 | 0.5 | 0.5
2018-04-19 10:26 | -329 | 20.7 | 20.4 | 19.3 | 19.1 | 19.1 | 20.5 | 20.2 | 19.4 | 18.9 | 18.8 | 20 | 13.1 | 20.6 | 19.9 | 19.5 | 18.7 | 19.2 | 18.4 | 20.7 | 20.1 | 19.6 | 18.7 | 19 | 18.3 | 20.5 | 19.7 | 19.3 | 18.5 | 19 | 18.3 |  |  |  |  | 20.9 | 21.5 | 20.8 | 20.7 | 21.1 | 20.5 | 20.3 | 20.4 | 19.1 | 20.3 | 20.8 | 20.3 | 20.9 | 19.8 | 20.6 | 20.5 | 20.7 | 20.6 |  |  | 21 | 20.7 | 21.4 | [6 empty] | 18.9 | 19.3 | 0.02 | 0 | 0.03 | -1 | 0.0519 | 1.983 | 20.3 | 20.6 | 0.15 | -0.01 | 9 | 20 | 0.5 | 0.5
2018-04-19 10:26 | -328 | 20.7 | 20.4 | 19.3 | 19.1 | 19.1 | 20.5 | 20.2 | 19.4 | 18.9 | 18.8 | 20 | 13.1 | 20.6 | 19.9 | 19.5 | 18.7 | 19.2 | 18.4 | 20.7 | 20.1 | 19.6 | 18.7 | 19 | 18.3 | 20.5 | 19.7 | 19.3 | 18.5 | 19 | 18.3 |  |  |  |  | 20.9 | 21.5 | 20.8 | 20.7 | 21.1 | 20.5 | 20.3 | 20.4 | 19.1 | 20.3 | 20.8 | 20.3 | 20.9 | 19.8 | 20.6 | 20.5 | 20.7 | 20.6 |  |  | 21 | 20.7 | 21.4 | [6 empty] | 18.8 | 19.3 | 0.02 | 0.01 | 0.05 | -1 | 0.0519 | 1.983 | 20.4 | 20.6 | 0.18 | 0.09 | 10 | 20 | 0.5 | 0.5
2018-04-19 10:26 | -327 | 20.7 | 20.4 | 19.3 | 19.1 | 19.1 | 20.5 | 20.2 | 19.4 | 18.9 | 18.8 | 20 | 13.1 | 20.6 | 19.9 | 19.4 | 18.7 | 19.2 | 18.4 | 20.7 | 20.1 | 19.6 | 18.6 | 19 | 18.3 | 20.5 | 19.7 | 19.3 | 18.5 | 19 | 18.3 |  |  |  |  | 20.9 | 21.5 | 20.9 | 20.7 | 21.1 | 20.5 | 20.3 | 20.4 | 19.1 | 20.3 | 20.8 | 20.3 | 20.9 | 19.9 | 20.6 | 20.5 | 20.7 | 20.6 |  |  | 21 | 20.7 | 21.4 | [6 empty] | 18.8 | 19.2 | 0 | -0.03 | 0.05 | -1 | 0.0519 | 1.983 | 20.4 | 20.6 | 0.08 | -0.2 | 11 | 20 | 0.5 | 0.5
2018-04-19 10:26 | -326 | 20.7 | 20.4 | 19.3 | 19.1 | 19.1 | 20.5 | 20.2 | 19.4 | 18.9 | 18.8 | 20 | 13.1 | 20.6 | 19.9 | 19.4 | 18.7 | 19.2 | 18.4 | 20.7 | 20.1 | 19.6 | 18.6 | 19 | 18.3 | 20.5 | 19.7 | 19.3 | 18.5 | 19 | 18.3 |  |  |  |  | 20.9 | 21.5 | 20.8 | 20.8 | 21.1 | 20.5 | 20.3 | 20.4 | 19.1 | 20.3 | 20.8 | 20.3 | 20.9 | 19.9 | 20.6 | 20.5 | 20.8 | 20.6 |  |  | 21 | 20.7 | 21.4 | [6 empty] | 18.8 | 19.2 | 0.02 | -0.01 | 0.05 | -1 | 0.0519 | 1.983 | 20.3 | 20.6 | 0.15 | -0.14 | 12 | 20 | 0.5 | 0.5
2018-04-19 10:26 | -325 | 20.7 | 20.4 | 19.3 | 19.1 | 19.1 | 20.5 | 20.2 | 19.4 | 18.9 | 18.8 | 20 | 13.1 | 20.6 | 19.9 | 19.4 | 18.7 | 19.2 | 18.4 | 20.7 | 20.1 | 19.6 | 18.7 | 19 | 18.3 | 20.5 | 19.7 | 19.3 | 18.5 | 19 | 18.3 |  |  |  |  | 20.9 | 21.5 | 20.8 | 20.8 | 21.1 | 20.5 | 20.3 | 20.4 | 19.1 | 20.3 | 20.8 | 20.3 | 20.9 | 19.9 | 20.6 | 20.5 | 20.8 | 20.6 |  |  | 21 | 20.7 | 21.4 | [6 empty] | 18.8 | 19.2 | 0.02 | 0 | 0.04 | -1 | 0.0519 | 1.983 | 20.3 | 20.6 | 0.18 | -0.01 | 13 | 20 | 0.5 | 0.5
2018-04-19 10:26 | -324 | 20.7 | 20.4 | 19.3 | 19.1 | 19.1 | 20.5 | 20.2 | 19.4 | 18.9 | 18.8 | 20 | 13.1 | 20.6 | 19.9 | 19.5 | 18.7 | 19.2 | 18.4 | 20.7 | 20.1 | 19.6 | 18.7 | 19 | 18.3 | 20.5 | 19.7 | 19.3 | 18.5 | 19 | 18.3 |  |  |  |  | 20.9 | 21.5 | 20.8 | 20.7 | 21.1 | 20.5 | 20.3 | 20.4 | 19.1 | 20.3 | 20.8 | 20.3 | 20.9 | 19.9 | 20.6 | 20.5 | 20.7 | 20.6 |  |  | 21 | 20.7 | 21.4 | [6 empty] | 18.8 | 19.2 | 0 | 0.01 | -0.01 | -1 | 0.0519 | 1.983 | 20.4 | 20.6 | 0.04 | 0.1 | 14 | 20 | 0.5 | 0.5
2018-04-19 10:26 | -323 | 20.7 | 20.4 | 19.3 | 19.1 | 19.1 | 20.5 | 20.2 | 19.5 | 18.9 | 18.8 | 20 | 13.1 | 20.6 | 19.9 | 19.5 | 18.7 | 19.2 | 18.4 | 20.7 | 20.1 | 19.6 | 18.7 | 19 | 18.3 | 20.5 | 19.7 | 19.3 | 18.5 | 19 | 18.3 |  |  |  |  | 20.9 | 21.5 | 20.8 | 20.7 | 21.1 | 20.5 | 20.3 | 20.4 | 19.1 | 20.3 | 20.8 | 20.3 | 20.9 | 19.8 | 20.6 | 20.5 | 20.7 | 20.6 |  |  | 21 | 20.7 | 21.4 | [6 empty] | 18.7 | 19.2 | 0.02 | -0.01 | 0.03 | -1 | 0.0519 | 1.983 | 20.3 | 20.6 | 0.17 | -0.14 | 15 | 20 | 0.5 | 0.5
2018-04-19 10:26 | -322 | 20.7 | 20.4 | 19.3 | 19.1 | 19.1 | 20.5 | 20.2 | 19.5 | 18.9 | 18.8 | 20 | 13.1 | 20.6 | 19.9 | 19.4 | 18.7 | 19.2 | 18.4 | 20.7 | 20.1 | 19.6 | 18.7 | 19 | 18.3 | 20.5 | 19.7 | 19.3 | 18.5 | 19 | 18.3 |  |  |  |  | 20.9 | 21.5 | 20.8 | 20.7 | 21 | 20.5 | 20.3 | 20.4 | 19.1 | 20.3 | 20.8 | 20.3 | 20.9 | 19.8 | 20.6 | 20.5 | 20.8 | 20.6 |  |  | 21 | 20.6 | 21.4 | [6 empty] | 18.7 | 19.2 | 0.04 | 0 | -0.02 | -1 | 0.0519 | 1.983 | 20.3 | 20.6 | 0.25 | -0.07 | 16 | 20 | 0.5 | 0.5
2018-04-19 10:26 | -321 | 20.7 | 20.4 | 19.3 | 19.1 | 19.1 | 20.5 | 20.2 | 19.5 | 18.9 | 18.8 | 20 | 13.1 | 20.6 | 19.9 | 19.5 | 18.7 | 19.2 | 18.4 | 20.7 | 20.1 | 19.6 | 18.7 | 19 | 18.3 | 20.5 | 19.7 | 19.3 | 18.5 | 19 | 18.3 |  |  |  |  | 20.9 | 21.5 | 20.8 | 20.7 | 21.1 | 20.5 | 20.3 | 20.4 | 19.1 | 20.3 | 20.8 | 20.3 | 20.9 | 19.9 | 20.6 | 20.5 | 20.7 | 20.6 |  |  | 21 | 20.6 | 21.4 | [6 empty] | 18.7 | 19.2 | 0.02 | 0.02 | -0.07 | -1 | 0.0519 | 1.983 | 20.4 | 20.6 | 0.16 | 0.16 | 17 | 20 | 0.5 | 0.5
2018-04-19 10:26 | -320 | 20.7 | 20.4 | 19.3 | 19.1 | 19.1 | 20.5 | 20.2 | 19.5 | 18.9 | 18.8 | 20 | 13.1 | 20.6 | 19.9 | 19.4 | 18.7 | 19.2 | 18.4 | 20.7 | 20.1 | 19.6 | 18.7 | 19 | 18.3 | 20.5 | 19.7 | 19.3 | 18.5 | 19 | 18.3 |  |  |  |  | 20.9 | 21.5 | 20.8 | 20.7 | 21.1 | 20.5 | 20.3 | 20.4 | 19.1 | 20.3 | 20.8 | 20.3 | 20.9 | 19.8 | 20.6 | 20.5 | 20.7 | 20.6 |  |  | 21 | 20.7 | 21.4 | [6 empty] | 18.7 | 19.2 | 0 | 0 | 0.08 | -1 | 0.0519 | 1.983 | 20.4 | 20.6 | 0.08 | 0.08 | 18 | 20 | 0.5 | 0.5
2018-04-19 10:26 | -319 | 20.7 | 20.4 | 19.3 | 19.1 | 19.1 | 20.5 | 20.2 | 19.5 | 18.9 | 18.8 | 20 | 13.1 | 20.6 | 19.9 | 19.5 | 18.7 | 19.2 | 18.4 | 20.7 | 20.1 | 19.6 | 18.7 | 19 | 18.3 | 20.5 | 19.7 | 19.3 | 18.5 | 19 | 18.3 |  |  |  |  | 20.9 | 21.5 | 20.8 | 20.7 | 21.1 | 20.5 | 20.3 | 20.4 | 19.1 | 20.3 | 20.8 | 20.3 | 20.9 | 19.8 | 20.6 | 20.5 | 20.7 | 20.6 |  |  | 21 | 20.7 | 21.4 | [6 empty] | 18.8 | 19.2 | 0.02 | 0.01 | 0.04 | -1 | 0.0519 | 1.983 | 20.4 | 20.6 | 0.15 | 0.12 | 19 | 20 | 0.5 | 0.5
2018-04-19 10:26 | -318 | 20.7 | 20.4 | 19.3 | 19.1 | 19.1 | 20.5 | 20.2 | 19.4 | 18.9 | 18.8 | 20 | 13.1 | 20.6 | 19.9 | 19.4 | 18.7 | 19.2 | 18.4 | 20.7 | 20.1 | 19.6 | 18.7 | 19 | 18.3 | 20.5 | 19.7 | 19.3 | 18.5 | 19 | 18.2 |  |  |  |  | 20.9 | 21.5 | 20.8 | 20.8 | 21.1 | 20.5 | 20.3 | 20.4 | 19.1 | 20.3 | 20.8 | 20.3 | 20.9 | 19.8 | 20.6 | 20.5 | 20.7 | 20.6 |  |  | 21 | 20.7 | 21.4 | [6 empty] | 18.8 | 19.2 | 0.02 | 0.01 | 0 | -1 | 0.0519 | 1.983 | 20.3 | 20.6 | 0.17 | 0.1 | 20 | 20 | 0.5 | 0.5
2018-04-19 10:26 | -317 | 20.6 | 20.4 | 19.3 | 19.1 | 19.1 | 20.5 | 20.2 | 19.4 | 18.9 | 18.8 | 20 | 13.1 | 20.6 | 19.9 | 19.4 | 18.7 | 19.2 | 18.4 | 20.7 | 20.1 | 19.6 | 18.7 | 19 | 18.2 | 20.5 | 19.7 | 19.3 | 18.5 | 19 | 18.2 |  |  |  |  | 20.9 | 21.5 | 20.8 | 20.8 | 21.1 | 20.5 | 20.3 | 20.4 | 19.1 | 20.3 | 20.8 | 20.3 | 20.9 | 19.8 | 20.6 | 20.5 | 20.7 | 20.6 |  |  | 21 | 20.7 | 21.4 | [6 empty] | 18.8 | 19.2 | 0.01 | 0.02 | -0.02 | -1 | 0.0519 | 1.983 | 20.3 | 20.6 | 0.09 | 0.17 | 21 | 20 | 0.5 | 0.5
2018-04-19 10:26 | -316 | 20.6 | 20.4 | 19.3 | 19.1 | 19.1 | 20.5 | 20.2 | 19.5 | 18.9 | 18.8 | 20 | 13.1 | 20.6 | 19.9 | 19.4 | 18.7 | 19.2 | 18.4 | 20.7 | 20.1 | 19.6 | 18.7 | 19 | 18.3 | 20.5 | 19.7 | 19.3 | 18.5 | 19 | 18.2 |  |  |  |  | 20.9 | 21.5 | 20.8 | 20.8 | 21 | 20.5 | 20.3 | 20.4 | 19.1 | 20.3 | 20.8 | 20.3 | 20.9 | 19.8 | 20.6 | 20.5 | 20.7 | 20.6 |  |  | 21 | 20.7 | 21.4 | [6 empty] | 18.8 | 19.2 | 0.01 | 0.01 | -0.05 | -1 | 0.0519 | 1.983 | 20.3 | 20.6 | 0.13 | 0.14 | 22 | 20 | 0.5 | 0.5
2018-04-19 10:26 | -315 | 20.6 | 20.4 | 19.3 | 19.1 | 19.1 | 20.5 | 20.2 | 19.5 | 18.9 | 18.8 | 20 | 13.1 | 20.5 | 19.9 | 19.4 | 18.7 | 19.2 | 18.4 | 20.7 | 20.1 | 19.6 | 18.7 | 19 | 18.3 | 20.5 | 19.7 | 19.3 | 18.5 | 19 | 18.2 |  |  |  |  | 20.9 | 21.5 | 20.8 | 20.8 | 21.1 | 20.5 | 20.3 | 20.4 | 19.1 | 20.3 | 20.8 | 20.3 | 20.9 | 19.8 | 20.6 | 20.5 | 20.7 | 20.6 |  |  | 21 | 20.7 | 21.4 | [6 empty] | 18.9 | 19.2 | 0.02 | 0.01 | 0 | -1 | 0.0519 | 1.983 | 20.3 | 20.6 | 0.16 | 0.13 | 23 | 20 | 0.5 | 0.5
2018-04-19 10:26 | -314 | 20.6 | 20.4 | 19.3 | 19.1 | 19.1 | 20.5 | 20.2 | 19.4 | 18.8 | 18.8 | 20 | 13.1 | 20.5 | 19.9 | 19.4 | 18.7 | 19.2 | 18.4 | 20.7 | 20.1 | 19.6 | 18.7 | 19 | 18.3 | 20.5 | 19.7 | 19.3 | 18.5 | 19 | 18.2 |  |  |  |  | 20.9 | 21.5 | 20.8 | 20.8 | 21.1 | 20.5 | 20.3 | 20.4 | 19.1 | 20.4 | 20.8 | 20.3 | 20.9 | 19.8 | 20.6 | 20.5 | 20.8 | 20.6 |  |  | 21 | 20.7 | 21.4 | [6 empty] | 18.9 | 19.2 | 0 | 0.01 | 0.05 | -1 | -0.084 | 1.9827 | 20.3 | 20.6 | 0.05 | 0.12 | 24 | 20 | 0.5 | 0.5
2018-04-19 10:26 | -313 | 20.7 | 20.4 | 19.4 | 19.1 | 19.1 | 20.5 | 20.2 | 19.5 | 18.9 | 18.8 | 20 | 13.1 | 20.6 | 19.9 | 19.4 | 18.7 | 19.2 | 18.4 | 20.7 | 20.1 | 19.6 | 18.7 | 19 | 18.3 | 20.5 | 19.7 | 19.3 | 18.5 | 19 | 18.2 |  |  |  |  | 20.9 | 21.5 | 20.8 | 20.8 | 21.1 | 20.5 | 20.3 | 20.4 | 19.1 | 20.3 | 20.8 | 20.3 | 20.9 | 19.8 | 20.6 | 20.5 | 20.8 | 20.6 |  |  | 21 | 20.7 | 21.4 | [6 empty] | 18.9 | 19.2 | 0.03 | 0.01 | 0.06 | -1 | 0.022 | 1.9815 | 20.3 | 20.6 | 0.2 | 0.13 | 25 | 20 | 0.5 | 0.5
2018-04-19 10:26 | -312 | 20.7 | 20.4 | 19.3 | 19.1 | 19.1 | 20.5 | 20.2 | 19.5 | 18.9 | 18.8 | 20 | 13.1 | 20.5 | 19.9 | 19.4 | 18.7 | 19.2 | 18.4 | 20.7 | 20.1 | 19.6 | 18.7 | 19 | 18.3 | 20.5 | 19.7 | 19.3 | 18.5 | 19 | 18.3 |  |  |  |  | 20.9 | 21.5 | 20.8 | 20.8 | 21.1 | 20.5 | 20.3 | 20.4 | 19.1 | 20.4 | 20.8 | 20.3 | 20.9 | 19.8 | 20.6 | 20.5 | 20.8 | 20.6 |  |  | 21 | 20.7 | 21.4 | [6 empty] | 18.9 | 19.2 | 0.01 | 0.01 | 0.07 | -1 | -0.031 | 1.9818 | 20.3 | 20.6 | 0.1 | 0.11 | 26 | 20 | 0.5 | 0.5
2018-04-19 10:26 | -311 | 20.7 | 20.4 | 19.4 | 19.1 | 19.1 | 20.5 | 20.2 | 19.5 | 18.9 | 18.8 | 20 | 13.1 | 20.6 | 19.9 | 19.4 | 18.7 | 19.2 | 18.4 | 20.7 | 20.1 | 19.6 | 18.7 | 19 | 18.2 | 20.5 | 19.7 | 19.3 | 18.5 | 19 | 18.3 |  |  |  |  | 20.9 | 21.5 | 20.8 | 20.8 | 21.1 | 20.5 | 20.3 | 20.4 | 19.1 | 20.4 | 20.8 | 20.3 | 20.9 | 19.8 | 20.6 | 20.5 | 20.7 | 20.6 |  |  | 21 | 20.7 | 21.4 | [6 empty] | 18.9 | 19.2 | 0 | 0.02 | 0.05 | -1 | -0.0911 | 1.982 | 20.3 | 20.6 | -0.01 | 0.17 | 27 | 20 | 0.5 | 0.5
2018-04-19 10:26 | -310 | 20.7 | 20.4 | 19.4 | 19.1 | 19.1 | 20.4 | 20.2 | 19.5 | 18.8 | 18.8 | 20 | 13.1 | 20.5 | 19.9 | 19.4 | 18.7 | 19.2 | 18.4 | 20.7 | 20.1 | 19.6 | 18.7 | 19 | 18.3 | 20.5 | 19.7 | 19.3 | 18.5 | 19 | 18.3 |  |  |  |  | 20.9 | 21.5 | 20.9 | 20.8 | 21.1 | 20.5 | 20.3 | 20.4 | 19.1 | 20.4 | 20.8 | 20.3 | 20.9 | 19.8 | 20.6 | 20.5 | 20.7 | 20.6 |  |  | 21 | 20.7 | 21.4 | [6 empty] | 18.9 | 19.2 | -0.02 | 0.02 | -0.02 | -1 | -0.0098 | 1.9785 | 20.3 | 20.6 | -0.19 | 0.17 | 28 | 20 | 0.5 | 0.5
2018-04-19 10:26 | -309 | 20.6 | 20.4 | 19.3 | 19.1 | 19.1 | 20.4 | 20.2 | 19.5 | 18.9 | 18.8 | 20 | 13.1 | 20.5 | 19.9 | 19.4 | 18.7 | 19.2 | 18.4 | 20.7 | 20.1 | 19.6 | 18.7 | 19 | 18.3 | 20.5 | 19.7 | 19.3 | 18.5 | 19 | 18.3 |  |  |  |  | 20.9 | 21.5 | 20.9 | 20.8 | 21.1 | 20.5 | 20.3 | 20.4 | 19.1 | 20.4 | 20.8 | 20.3 | 20.9 | 19.8 | 20.6 | 20.5 | 20.7 | 20.6 |  |  | 21 | 20.7 | 21.4 | [6 empty] | 18.9 | 19.2 | 0 | 0.01 | -0.03 | -1 | -0.1123 | 1.9813 | 20.3 | 20.6 | 0.07 | 0.1 | 29 | 20 | 0.5 | 0.5
2018-04-19 10:26 | -308 | 20.7 | 20.4 | 19.4 | 19.1 | 19.1 | 20.5 | 20.2 | 19.5 | 18.9 | 18.8 | 20 | 13.1 | 20.5 | 19.9 | 19.4 | 18.7 | 19.2 | 18.4 | 20.7 | 20.1 | 19.6 | 18.7 | 19 | 18.2 | 20.5 | 19.7 | 19.3 | 18.5 | 19 | 18.3 |  |  |  |  | 20.9 | 21.5 | 20.9 | 20.8 | 21.1 | 20.5 | 20.3 | 20.4 | 19.1 | 20.4 | 20.8 | 20.3 | 20.9 | 19.8 | 20.6 | 20.5 | 20.7 | 20.6 |  |  | 21 | 20.7 | 21.4 | [6 empty] | 18.9 | 19.2 | 0.01 | 0.01 | -0.01 | -1 | -0.1017 | 1.9815 | 20.3 | 20.6 | 0.12 | 0.13 | 30 | 20 | 0.5 | 0.5
2018-04-19 10:26 | -307 | 20.7 | 20.4 | 19.4 | 19.1 | 19.1 | 20.5 | 20.2 | 19.5 | 18.9 | 18.8 | 20 | 13.1 | 20.5 | 19.9 | 19.4 | 18.7 | 19.2 | 18.4 | 20.7 | 20.1 | 19.6 | 18.7 | 19 | 18.2 | 20.5 | 19.7 | 19.3 | 18.5 | 19 | 18.3 |  |  |  |  | 20.9 | 21.5 | 20.9 | 20.8 | 21.1 | 20.5 | 20.3 | 20.4 | 19.1 | 20.4 | 20.8 | 20.3 | 20.9 | 19.8 | 20.6 | 20.5 | 20.8 | 20.6 |  |  | 21 | 20.7 | 21.4 | [6 empty] | 18.9 | 19.2 | 0 | 0.01 | 0.07 | -1 | 0.029 | 1.9827 | 20.3 | 20.6 | -0.07 | 0.1 | 31 | 20 | 0.5 | 0.5
2018-04-19 10:26 | -306 | 20.7 | 20.4 | 19.4 | 19.1 | 19.1 | 20.5 | 20.2 | 19.5 | 18.9 | 18.8 | 20 | 13.1 | 20.5 | 19.9 | 19.4 | 18.7 | 19.2 | 18.4 | 20.7 | 20.1 | 19.6 | 18.7 | 19 | 18.3 | 20.5 | 19.7 | 19.3 | 18.5 | 19 | 18.3 |  |  |  |  | 20.9 | 21.5 | 20.9 | 20.8 | 21.1 | 20.5 | 20.3 | 20.4 | 19.1 | 20.4 | 20.8 | 20.3 | 20.9 | 19.8 | 20.6 | 20.5 | 20.8 | 20.6 |  |  | 21 | 20.7 | 21.4 | [6 empty] | 18.9 | 19.1 | 0.01 | 0.03 | 0.06 | -1 | -0.0699 | 1.9846 | 20.3 | 20.6 | 0.14 | 0.19 | 32 | 20 | 0.5 | 0.5
2018-04-19 10:26 | -305 | 20.7 | 20.4 | 19.4 | 19.1 | 19.1 | 20.5 | 20.2 | 19.5 | 18.8 | 18.8 | 20 | 13.1 | 20.6 | 19.9 | 19.4 | 18.7 | 19.2 | 18.4 | 20.7 | 20.1 | 19.6 | 18.7 | 19 | 18.3 | 20.5 | 19.7 | 19.3 | 18.5 | 19 | 18.2 |  |  |  |  | 20.9 | 21.5 | 20.9 | 20.8 | 21.1 | 20.5 | 20.3 | 20.4 | 19.1 | 20.4 | 20.8 | 20.3 | 20.9 | 19.8 | 20.6 | 20.5 | 20.8 | 20.6 |  |  | 21 | 20.7 | 21.4 | [6 empty] | 18.9 | 19.1 | 0.02 | 0 | -0.01 | -1 | -0.0063 | 1.9796 | 20.3 | 20.6 | 0.16 | 0.05 | 33 | 20 | 0.5 | 0.5
2018-04-19 10:26 | -304 | 20.6 | 20.4 | 19.4 | 19.1 | 19.1 | 20.4 | 20.2 | 19.5 | 18.9 | 18.8 | 20 | 13.1 | 20.5 | 19.8 | 19.4 | 18.7 | 19.2 | 18.4 | 20.7 | 20.1 | 19.6 | 18.7 | 19 | 18.3 | 20.5 | 19.7 | 19.3 | 18.5 | 19 | 18.2 |  |  |  |  | 20.9 | 21.5 | 20.9 | 20.8 | 21.1 | 20.5 | 20.3 | 20.4 | 19.1 | 20.4 | 20.8 | 20.3 | 20.9 | 19.8 | 20.6 | 20.5 | 20.8 | 20.6 |  |  | 21 | 20.7 | 21.4 | [6 empty] | 18.9 | 19.2 | 0.03 | 0.01 | -0.01 | -1 | 0.0114 | 1.9846 | 20.3 | 20.6 | 0.19 | 0.1 | 34 | 20 | 0.5 | 0.5
2018-04-19 10:26 | -303 | 20.6 | 20.4 | 19.4 | 19.1 | 19.1 | 20.4 | 20.2 | 19.5 | 18.9 | 18.8 | 20 | 13.1 | 20.5 | 19.8 | 19.4 | 18.7 | 19.2 | 18.4 | 20.7 | 20.1 | 19.6 | 18.7 | 19 | 18.3 | 20.5 | 19.7 | 19.3 | 18.5 | 19 | 18.2 |  |  |  |  | 20.9 | 21.5 | 20.9 | 20.8 | 21.1 | 20.5 | 20.3 | 20.4 | 19.1 | 20.4 | 20.8 | 20.3 | 20.9 | 19.8 | 20.6 | 20.5 | 20.8 | 20.6 |  |  | 21 | 20.7 | 21.4 | [6 empty] | 18.9 | 19.2 | 0.01 | 0.01 | 0 | -1 | -0.0664 | 1.9813 | 20.3 | 20.6 | 0.11 | 0.14 | 35 | 20 | 0.5 | 0.5
2018-04-19 10:26 | -302 | 20.6 | 20.4 | 19.4 | 19.1 | 19.1 | 20.4 | 20.2 | 19.5 | 18.9 | 18.8 | 20 | 13.1 | 20.5 | 19.8 | 19.4 | 18.7 | 19.2 | 18.4 | 20.7 | 20.1 | 19.6 | 18.7 | 19 | 18.3 | 20.5 | 19.7 | 19.3 | 18.5 | 19 | 18.2 |  |  |  |  | 20.9 | 21.5 | 20.9 | 20.8 | 21.1 | 20.5 | 20.3 | 20.4 | 19.1 | 20.4 | 20.8 | 20.3 | 20.9 | 19.8 | 20.6 | 20.5 | 20.8 | 20.6 |  |  | 21 | 20.7 | 21.4 | [6 empty] | 18.9 | 19.1 | 0.01 | 0.01 | -0.02 | -1 | -0.0699 | 1.9844 | 20.3 | 20.6 | 0.13 | 0.12 | 36 | 20 | 0.5 | 0.5
2018-04-19 10:26 | -301 | 20.6 | 20.4 | 19.3 | 19.1 | 19.1 | 20.4 | 20.2 | 19.5 | 18.8 | 18.8 | 20 | 13.1 | 20.5 | 19.8 | 19.4 | 18.7 | 19.2 | 18.4 | 20.7 | 20.1 | 19.6 | 18.7 | 19 | 18.2 | 20.5 | 19.7 | 19.3 | 18.5 | 19 | 18.2 |  |  |  |  | 20.9 | 21.5 | 20.9 | 20.8 | 21.1 | 20.5 | 20.3 | 20.4 | 19.1 | 20.4 | 20.8 | 20.3 | 20.9 | 19.8 | 20.6 | 20.5 | 20.8 | 20.6 |  |  | 21 | 20.7 | 21.4 | [6 empty] | 18.9 | 19.1 | 0.02 | 0 | 0.04 | -1 | 0.0078 | 1.9811 | 20.3 | 20.6 | 0.18 | 0.04 | 37 | 20 | 0.5 | 0.5
2018-04-19 10:26 | -300 | 20.7 | 20.4 | 19.4 | 19.1 | 19.1 | 20.4 | 20.2 | 19.5 | 18.9 | 18.8 | 20 | 13.1 | 20.5 | 19.8 | 19.4 | 18.7 | 19.2 | 18.4 | 20.7 | 20.1 | 19.6 | 18.7 | 19 | 18.2 | 20.5 | 19.7 | 19.3 | 18.5 | 19 | 18.2 |  |  |  |  | 20.9 | 21.5 | 20.9 | 20.8 | 21.1 | 20.5 | 20.3 | 20.4 | 19.1 | 20.4 | 20.8 | 20.3 | 20.9 | 19.8 | 20.6 | 20.5 | 20.8 | 20.6 |  |  | 21 | 20.7 | 21.4 | [6 empty] | 18.9 | 19.1 | 0.01 | 0.01 | 0.07 | -1 | -0.0876 | 1.9814 | 20.3 | 20.6 | 0.13 | 0.14 | 38 | 20 | 0.5 | 0.5
2018-04-19 10:26 | -299 | 20.7 | 20.4 | 19.4 | 19.1 | 19.1 | 20.4 | 20.2 | 19.5 | 18.9 | 18.8 | 20 | 13.1 | 20.5 | 19.8 | 19.4 | 18.7 | 19.2 | 18.4 | 20.7 | 20.1 | 19.6 | 18.7 | 19 | 18.2 | 20.5 | 19.7 | 19.3 | 18.5 | 19 | 18.2 |  |  |  |  | 20.9 | 21.5 | 20.9 | 20.8 | 21.1 | 20.5 | 20.3 | 20.4 | 19.1 | 20.4 | 20.8 | 20.3 | 20.9 | 19.8 | 20.6 | 20.5 | 20.8 | 20.6 |  |  | 21 | 20.7 | 21.4 | [6 empty] | 18.9 | 19.1 | 0.01 | 0 | 0.01 | -1 | -0.0593 | 1.982 | 20.3 | 20.6 | 0.12 | -0.06 | 39 | 20 | 0.5 | 0.5
2018-04-19 10:26 | -298 | 20.7 | 20.4 | 19.4 | 19.1 | 19.1 | 20.4 | 20.2 | 19.5 | 18.9 | 18.8 | 20 | 13.1 | 20.5 | 19.8 | 19.4 | 18.7 | 19.2 | 18.4 | 20.7 | 20.1 | 19.6 | 18.7 | 19 | 18.2 | 20.4 | 19.7 | 19.3 | 18.5 | 19 | 18.2 |  |  |  |  | 20.9 | 21.5 | 20.9 | 20.8 | 21.1 | 20.5 | 20.3 | 20.4 | 19.1 | 20.4 | 20.8 | 20.3 | 20.9 | 19.8 | 20.6 | 20.5 | 20.8 | 20.6 |  |  | 21 | 20.7 | 21.4 | [6 empty] | 19 | 19.1 | 0.01 | 0.02 | 0.03 | -1 | -0.0628 | 1.9801 | 20.3 | 20.6 | 0.12 | 0.15 | 40 | 20 | 0.5 | 0.5
2018-04-19 10:26 | -297 | 20.7 | 20.4 | 19.4 | 19.1 | 19.1 | 20.4 | 20.2 | 19.5 | 18.9 | 18.8 | 20 | 13.1 | 20.5 | 19.8 | 19.4 | 18.7 | 19.2 | 18.4 | 20.7 | 20.1 | 19.6 | 18.7 | 19 | 18.2 | 20.5 | 19.7 | 19.3 | 18.5 | 19 | 18.3 |  |  |  |  | 20.9 | 21.5 | 20.9 | 20.7 | 21 | 20.5 | 20.3 | 20.4 | 19.1 | 20.4 | 20.8 | 20.3 | 20.9 | 19.8 | 20.6 | 20.5 | 20.8 | 20.6 |  |  | 21 | 20.7 | 21.4 | [6 empty] | 19 | 19.1 | -0.02 | 0.01 | 0.02 | -1 | 0.0643 | 1.9844 | 20.3 | 20.6 | -0.17 | 0.14 | 41 | 20 | 0.5 | 0.5
2018-04-19 10:26 | -296 | 20.6 | 20.3 | 19.4 | 19.1 | 19.1 | 20.4 | 20.2 | 19.5 | 18.8 | 18.8 | 20 | 13.1 | 20.5 | 19.8 | 19.4 | 18.7 | 19.2 | 18.4 | 20.7 | 20.1 | 19.6 | 18.7 | 19 | 18.2 | 20.5 | 19.7 | 19.3 | 18.5 | 19 | 18.2 |  |  |  |  | 20.9 | 21.5 | 20.9 | 20.8 | 21.1 | 20.5 | 20.3 | 20.4 | 19.1 | 20.4 | 20.8 | 20.3 | 20.9 | 19.8 | 20.6 | 20.5 | 20.8 | 20.6 |  |  | 21 | 20.7 | 21.4 | [6 empty] | 19 | 19.1 | 0.02 | 0.01 | -0.04 | -1 | -0.0098 | 1.9806 | 20.3 | 20.6 | 0.18 | 0.12 | 42 | 20 | 0.5 | 0.5
2018-04-19 10:26 | -295 | 20.7 | 20.4 | 19.4 | 19.1 | 19.1 | 20.4 | 20.2 | 19.5 | 18.9 | 18.8 | 20 | 13.1 | 20.5 | 19.8 | 19.4 | 18.7 | 19.2 | 18.4 | 20.7 | 20.1 | 19.6 | 18.6 | 19 | 18.2 | 20.5 | 19.7 | 19.3 | 18.5 | 19 | 18.2 |  |  |  |  | 20.9 | 21.5 | 20.9 | 20.7 | 21.1 | 20.5 | 20.3 | 20.4 | 19.1 | 20.4 | 20.8 | 20.3 | 20.9 | 19.8 | 20.6 | 20.5 | 20.8 | 20.6 |  |  | 21 | 20.7 | 21.4 | [6 empty] | 18.9 | 19.2 | 0.01 | 0.01 | -0.03 | -1 | -0.024 | 1.9812 | 20.3 | 20.6 | 0.12 | 0.14 | 43 | 20 | 0.5 | 0.5
2018-04-19 10:26 | -294 | 20.7 | 20.4 | 19.4 | 19.1 | 19.1 | 20.4 | 20.2 | 19.5 | 18.9 | 18.8 | 20 | 13.1 | 20.5 | 19.8 | 19.4 | 18.7 | 19.2 | 18.4 | 20.7 | 20.1 | 19.6 | 18.6 | 19 | 18.2 | 20.5 | 19.7 | 19.3 | 18.5 | 19 | 18.3 |  |  |  |  | 20.9 | 21.5 | 20.9 | 20.8 | 21.1 | 20.5 | 20.3 | 20.4 | 19.1 | 20.4 | 20.8 | 20.3 | 20.9 | 19.8 | 20.6 | 20.5 | 20.8 | 20.6 |  |  | 21 | 20.7 | 21.4 | [6 empty] | 18.9 | 19.2 | 0.01 | 0 | 0 | -1 | -0.0558 | 1.9886 | 20.3 | 20.6 | 0.11 | 0.07 | 44 | 20 | 0.5 | 0.5
2018-04-19 10:26 | -293 | 20.6 | 20.4 | 19.4 | 19.1 | 19.1 | 20.4 | 20.2 | 19.5 | 18.9 | 18.8 | 20 | 13.1 | 20.5 | 19.8 | 19.4 | 18.7 | 19.2 | 18.4 | 20.7 | 20.1 | 19.6 | 18.6 | 19 | 18.2 | 20.4 | 19.7 | 19.3 | 18.5 | 19 | 18.3 |  |  |  |  | 20.9 | 21.5 | 20.9 | 20.8 | 21.1 | 20.5 | 20.3 | 20.4 | 19.1 | 20.4 | 20.8 | 20.3 | 20.9 | 19.8 | 20.6 | 20.5 | 20.8 | 20.6 |  |  | 21 | 20.7 | 21.4 | [6 empty] | 18.9 | 19.2 | 0.01 | 0.01 | 0 | -1 | -0.0452 | 1.9871 | 20.3 | 20.6 | 0.09 | 0.12 | 45 | 20 | 0.5 | 0.5
2018-04-19 10:27 | -292 | 20.6 | 20.4 | 19.4 | 19.1 | 19.1 | 20.4 | 20.2 | 19.5 | 18.9 | 18.8 | 20 | 13.1 | 20.5 | 19.8 | 19.4 | 18.7 | 19.2 | 18.4 | 20.7 | 20.1 | 19.6 | 18.6 | 19 | 18.2 | 20.5 | 19.7 | 19.3 | 18.5 | 19 | 18.2 |  |  |  |  | 20.9 | 21.5 | 20.9 | 20.8 | 21 | 20.5 | 20.3 | 20.4 | 19.1 | 20.4 | 20.8 | 20.3 | 20.8 | 19.8 | 20.6 | 20.5 | 20.8 | 20.6 |  |  | 21 | 20.7 | 21.4 | [6 empty] | 18.8 | 19.2 | 0 | 0.01 | 0.01 | -1 | 0.0043 | 1.9795 | 20.3 | 20.6 | -0.07 | 0.1 | 46 | 20 | 0.5 | 0.5
2018-04-19 10:27 | -291 | 20.6 | 20.4 | 19.4 | 19.1 | 19.1 | 20.4 | 20.2 | 19.5 | 18.9 | 18.8 | 20 | 13.1 | 20.5 | 19.8 | 19.4 | 18.7 | 19.2 | 18.4 | 20.7 | 20.1 | 19.6 | 18.7 | 19 | 18.2 | 20.5 | 19.8 | 19.3 | 18.5 | 19 | 18.2 |  |  |  |  | 20.9 | 21.5 | 20.9 | 20.8 | 21.1 | 20.5 | 20.3 | 20.4 | 19.1 | 20.4 | 20.8 | 20.3 | 20.9 | 19.8 | 20.6 | 20.5 | 20.8 | 20.6 |  |  | 21 | 20.7 | 21.4 | [6 empty] | 18.8 | 19.1 | 0 | 0.02 | 0.02 | -1 | -0.0346 | 1.9874 | 20.3 | 20.6 | 0.07 | 0.15 | 47 | 20 | 0.5 | 0.5
2018-04-19 10:27 | -290 | 20.6 | 20.4 | 19.4 | 19.1 | 19.1 | 20.5 | 20.2 | 19.5 | 18.9 | 18.8 | 20 | 13.1 | 20.5 | 19.8 | 19.4 | 18.7 | 19.2 | 18.3 | 20.7 | 20.1 | 19.6 | 18.7 | 19 | 18.2 | 20.5 | 19.7 | 19.3 | 18.5 | 19 | 18.2 |  |  |  |  | 20.9 | 21.5 | 20.9 | 20.8 | 21.1 | 20.5 | 20.3 | 20.4 | 19.1 | 20.4 | 20.8 | 20.3 | 20.9 | 19.8 | 20.6 | 20.5 | 20.8 | 20.6 |  |  | 21 | 20.7 | 21.4 | [6 empty] | 18.8 | 19.1 | 0.01 | 0.02 | 0.03 | -1 | -0.0487 | 1.98 | 20.3 | 20.6 | 0.14 | 0.16 | 48 | 20 | 0.5 | 0.5
2018-04-19 10:27 | -289 | 20.6 | 20.4 | 19.4 | 19.1 | 19.1 | 20.5 | 20.2 | 19.5 | 18.9 | 18.8 | 20 | 13.1 | 20.5 | 19.8 | 19.4 | 18.7 | 19.2 | 18.3 | 20.7 | 20.1 | 19.6 | 18.6 | 19 | 18.2 | 20.5 | 19.7 | 19.3 | 18.5 | 19 | 18.2 |  |  |  |  | 20.9 | 21.5 | 20.9 | 20.8 | 21.1 | 20.5 | 20.3 | 20.4 | 19.1 | 20.4 | 20.7 | 20.3 | 20.9 | 19.8 | 20.6 | 20.5 | 20.7 | 20.6 |  |  | 21 | 20.7 | 21.4 | [6 empty] | 18.8 | 19.1 | 0 | 0.01 | 0 | 36.1366 | 0.0785 | 1.9823 | 20.3 | 20.6 | 0.07 | 0.11 | 49 | 20 | 0.5 | 0.5
2018-04-19 10:27 | -288 | 20.6 | 20.4 | 19.4 | 19.1 | 19.1 | 20.5 | 20.2 | 19.5 | 18.9 | 18.8 | 20 | 13.1 | 20.5 | 19.8 | 19.4 | 18.7 | 19.2 | 18.3 | 20.7 | 20.1 | 19.6 | 18.7 | 19 | 18.2 | 20.5 | 19.8 | 19.3 | 18.5 | 19 | 18.2 |  |  |  |  | 20.9 | 21.5 | 20.9 | 20.7 | 21.1 | 20.5 | 20.3 | 20.4 | 19.1 | 20.4 | 20.8 | 20.3 | 20.9 | 19.8 | 20.6 | 20.5 | 20.7 | 20.6 |  |  | 21 | 20.7 | 21.4 | [6 empty] | 18.8 | 19.1 | -0.01 | 0.02 | 0 | 39.1152 | 0.0573 | 1.9787 | 20.3 | 20.6 | -0.1 | 0.15 | 50 | 20 | 0.5 | 0.5
2018-04-19 10:27 | -287 | 20.6 | 20.4 | 19.4 | 19.1 | 19.1 | 20.5 | 20.3 | 19.5 | 18.9 | 18.8 | 20 | 13.1 | 20.5 | 19.8 | 19.4 | 18.7 | 19.2 | 18.3 | 20.7 | 20.1 | 19.6 | 18.6 | 19 | 18.2 | 20.5 | 19.7 | 19.3 | 18.5 | 19 | 18.3 |  |  |  |  | 20.9 | 21.5 | 20.9 | 20.8 | 21.1 | 20.5 | 20.3 | 20.4 | 19.1 | 20.4 | 20.8 | 20.3 | 20.9 | 19.8 | 20.6 | 20.5 | 20.8 | 20.6 |  |  | 21 | 20.7 | 21.4 | [6 empty] | 18.8 | 19.2 | -0.01 | 0.02 | 0.06 | 41.9552 | -0.0416 | 1.9795 | 20.3 | 20.6 | -0.13 | 0.18 | 51 | 20 | 0.5 | 0.5
2018-04-19 10:27 | -286 | 20.7 | 20.4 | 19.4 | 19.1 | 19.1 | 20.5 | 20.3 | 19.4 | 18.9 | 18.8 | 20 | 13.1 | 20.5 | 19.8 | 19.4 | 18.7 | 19.2 | 18.4 | 20.7 | 20.1 | 19.6 | 18.6 | 19 | 18.2 | 20.5 | 19.7 | 19.3 | 18.5 | 19 | 18.3 |  |  |  |  | 20.9 | 21.5 | 20.9 | 20.7 | 21 | 20.5 | 20.3 | 20.4 | 19.1 | 20.4 | 20.8 | 20.3 | 20.9 | 19.8 | 20.6 | 20.5 | 20.8 | 20.6 |  |  | 21 | 20.7 | 21.4 | [6 empty] | 18.8 | 19.2 | 0.02 | 0.02 | 0.06 | 41.6171 | -0.0593 | 1.9792 | 20.4 | 20.6 | 0.17 | 0.15 | 52 | 20 | 0.5 | 0.5
2018-04-19 10:27 | -285 | 20.7 | 20.4 | 19.4 | 19.1 | 19.2 | 20.5 | 20.3 | 19.4 | 18.9 | 18.8 | 20 | 13.1 | 20.5 | 19.8 | 19.4 | 18.7 | 19.2 | 18.4 | 20.7 | 20.1 | 19.6 | 18.6 | 19 | 18.2 | 20.5 | 19.7 | 19.3 | 18.5 | 19 | 18.3 |  |  |  |  | 20.9 | 21.5 | 20.9 | 20.7 | 21 | 20.5 | 20.3 | 20.4 | 19.1 | 20.3 | 20.8 | 20.3 | 20.8 | 19.8 | 20.6 | 20.5 | 20.8 | 20.6 |  |  | 21 | 20.7 | 21.4 | [6 empty] | 18.8 | 19.2 | 0 | 0.01 | 0.03 | 44.4749 | -0.1582 | 1.9849 | 20.4 | 20.6 | 0.04 | 0.13 | 53 | 20 | 0.5 | 0.5
2018-04-19 10:27 | -284 | 20.6 | 20.4 | 19.4 | 19.1 | 19.1 | 20.5 | 20.3 | 19.5 | 18.9 | 18.8 | 20 | 13.1 | 20.5 | 19.9 | 19.4 | 18.7 | 19.2 | 18.4 | 20.7 | 20.1 | 19.6 | 18.6 | 19 | 18.2 | 20.4 | 19.7 | 19.3 | 18.5 | 19 | 18.3 |  |  |  |  | 20.9 | 21.5 | 20.9 | 20.7 | 21 | 20.5 | 20.3 | 20.4 | 19.1 | 20.3 | 20.7 | 20.3 | 20.8 | 19.8 | 20.6 | 20.5 | 20.8 | 20.6 |  |  | 21 | 20.7 | 21.4 | [6 empty] | 18.8 | 19.2 | 0 | 0.02 | 0.05 | 38.3167 | -0.0522 | 1.9831 | 20.3 | 20.6 | 0.08 | 0.15 | 54 | 20 | 0.5 | 0.5
2018-04-19 10:27 | -283 | 20.7 | 20.4 | 19.4 | 19.1 | 19.2 | 20.5 | 20.3 | 19.4 | 18.9 | 18.8 | 20 | 13.1 | 20.6 | 19.9 | 19.4 | 18.7 | 19.2 | 18.4 | 20.7 | 20.1 | 19.6 | 18.6 | 19 | 18.2 | 20.4 | 19.7 | 19.3 | 18.5 | 19 | 18.3 |  |  |  |  | 20.9 | 21.5 | 20.8 | 20.7 | 21 | 20.5 | 20.3 | 20.4 | 19.1 | 20.3 | 20.7 | 20.3 | 20.8 | 19.8 | 20.6 | 20.5 | 20.7 | 20.6 |  |  | 21 | 20.7 | 21.4 | [6 empty] | 18.8 | 19.2 | 0 | 0.02 | 0.06 | 43.1827 | -0.0522 | 1.9813 | 20.4 | 20.6 | -0.04 | 0.15 | 55 | 20 | 0.5 | 0.5
2018-04-19 10:27 | -282 | 20.7 | 20.4 | 19.4 | 19.1 | 19.2 | 20.5 | 20.3 | 19.4 | 18.9 | 18.8 | 20 | 13.1 | 20.6 | 19.9 | 19.4 | 18.8 | 19.2 | 18.4 | 20.7 | 20.1 | 19.6 | 18.6 | 19 | 18.2 | 20.4 | 19.7 | 19.3 | 18.5 | 19 | 18.3 |  |  |  |  | 20.9 | 21.5 | 20.9 | 20.7 | 21.1 | 20.5 | 20.3 | 20.4 | 19.1 | 20.3 | 20.7 | 20.3 | 20.8 | 19.8 | 20.6 | 20.5 | 20.8 | 20.6 |  |  | 21 | 20.7 | 21.4 | [6 empty] | 18.8 | 19.2 | 0 | 0.02 | 0.04 | 35.9068 | -0.0381 | 1.9845 | 20.4 | 20.6 | -0.04 | 0.16 | 56 | 20 | 0.5 | 0.5
2018-04-19 10:27 | -281 | 20.7 | 20.4 | 19.4 | 19.1 | 19.2 | 20.5 | 20.3 | 19.4 | 18.9 | 18.8 | 20 | 13.1 | 20.6 | 19.9 | 19.4 | 18.8 | 19.2 | 18.4 | 20.7 | 20.1 | 19.6 | 18.6 | 19 | 18.2 | 20.5 | 19.7 | 19.3 | 18.5 | 19 | 18.3 |  |  |  |  | 20.9 | 21.5 | 20.9 | 20.7 | 21.1 | 20.5 | 20.3 | 20.4 | 19.1 | 20.3 | 20.7 | 20.3 | 20.8 | 19.8 | 20.6 | 20.5 | 20.8 | 20.6 |  |  | 21 | 20.7 | 21.4 | [6 empty] | 18.8 | 19.2 | -0.03 | 0.01 | 0.06 | 48.2952 | -0.0098 | 1.9864 | 20.4 | 20.6 | -0.19 | 0.12 | 57 | 20 | 0.5 | 0.5
2018-04-19 10:27 | -280 | 20.6 | 20.4 | 19.4 | 19.1 | 19.2 | 20.5 | 20.3 | 19.4 | 18.9 | 18.8 | 20 | 13.1 | 20.5 | 19.9 | 19.4 | 18.8 | 19.2 | 18.4 | 20.7 | 20.1 | 19.6 | 18.6 | 19 | 18.2 | 20.4 | 19.7 | 19.3 | 18.5 | 19 | 18.3 |  |  |  |  | 20.9 | 21.5 | 20.9 | 20.7 | 21 | 20.5 | 20.3 | 20.4 | 19.1 | 20.3 | 20.7 | 20.3 | 20.8 | 19.8 | 20.6 | 20.5 | 20.8 | 20.6 |  |  | 21 | 20.7 | 21.4 | [6 empty] | 18.8 | 19.2 | 0 | 0.01 | 0.08 | 48.9028 | -0.0522 | 1.9835 | 20.3 | 20.6 | -0.06 | 0.13 | 58 | 20 | 0.5 | 0.5
2018-04-19 10:27 | -279 | 20.6 | 20.4 | 19.4 | 19.1 | 19.2 | 20.5 | 20.3 | 19.4 | 18.9 | 18.8 | 20 | 13.1 | 20.6 | 19.9 | 19.5 | 18.8 | 19.2 | 18.4 | 20.7 | 20.1 | 19.6 | 18.6 | 19 | 18.2 | 20.5 | 19.7 | 19.3 | 18.5 | 19 | 18.3 |  |  |  |  | 20.9 | 21.5 | 20.9 | 20.7 | 21 | 20.5 | 20.3 | 20.4 | 19.1 | 20.3 | 20.7 | 20.3 | 20.8 | 19.8 | 20.6 | 20.6 | 20.8 | 20.6 |  |  | 21 | 20.7 | 21.4 | [6 empty] | 18.8 | 19.2 | -0.01 | 0.02 | 0.08 | 39.3119 | -0.0452 | 1.9924 | 20.4 | 20.6 | -0.1 | 0.18 | 59 | 20 | 0.5 | 0.5
2018-04-19 10:27 | -278 | 20.7 | 20.4 | 19.4 | 19.1 | 19.2 | 20.5 | 20.3 | 19.4 | 18.9 | 18.8 | 20 | 13.1 | 20.6 | 19.9 | 19.5 | 18.8 | 19.2 | 18.4 | 20.7 | 20.1 | 19.6 | 18.6 | 19 | 18.2 | 20.4 | 19.7 | 19.3 | 18.5 | 19 | 18.3 |  |  |  |  | 20.9 | 21.5 | 20.9 | 20.7 | 21 | 20.5 | 20.3 | 20.4 | 19.1 | 20.3 | 20.7 | 20.3 | 20.8 | 19.8 | 20.6 | 20.6 | 20.8 | 20.6 |  |  | 21 | 20.7 | 21.4 | [6 empty] | 18.8 | 19.2 | 0 | 0.02 | 0.06 | 39.9289 | -0.1299 | 1.9749 | 20.4 | 20.6 | -0.04 | 0.17 | 60 | 20 | 0.5 | 0.5
2018-04-19 10:27 | -277 | 20.7 | 20.4 | 19.4 | 19.1 | 19.2 | 20.5 | 20.3 | 19.4 | 18.9 | 18.8 | 20 | 13.1 | 20.6 | 19.9 | 19.5 | 18.8 | 19.2 | 18.3 | 20.7 | 20.1 | 19.6 | 18.6 | 19 | 18.2 | 20.4 | 19.7 | 19.3 | 18.5 | 19 | 18.3 |  |  |  |  | 20.9 | 21.5 | 20.9 | 20.7 | 21 | 20.5 | 20.3 | 20.4 | 19.1 | 20.3 | 20.7 | 20.3 | 20.8 | 19.8 | 20.6 | 20.5 | 20.8 | 20.6 |  |  | 21 | 20.7 | 21.4 | [6 empty] | 18.8 | 19.2 | 0.01 | 0.02 | 0.09 | 1.1691 | -0.0416 | 1.9796 | 20.4 | 20.6 | 0.1 | 0.16 | 61 | 20 | 0.5 | 0.5
2018-04-19 10:27 | -276 | 20.6 | 20.4 | 19.4 | 19.1 | 19.2 | 20.5 | 20.3 | 19.4 | 18.9 | 18.8 | 20 | 13.1 | 20.5 | 19.9 | 19.5 | 18.8 | 19.2 | 18.3 | 20.7 | 20.1 | 19.6 | 18.6 | 19 | 18.2 | 20.5 | 19.7 | 19.3 | 18.5 | 19 | 18.3 |  |  |  |  | 20.9 | 21.5 | 20.9 | 20.7 | 21 | 20.5 | 20.3 | 20.4 | 19.1 | 20.3 | 20.7 | 20.3 | 20.8 | 19.8 | 20.6 | 20.5 | 20.8 | 20.6 |  |  | 21 | 20.7 | 21.4 | [6 empty] | 18.9 | 19.2 | 0.02 | 0.02 | 0.05 | -1.4087 | -0.0558 | 1.9791 | 20.4 | 20.6 | 0.15 | 0.18 | 62 | 20 | 0.5 | 0.5
2018-04-19 10:27 | -275 | 20.7 | 20.4 | 19.4 | 19.1 | 19.2 | 20.5 | 20.3 | 19.4 | 18.9 | 18.8 | 20 | 13.1 | 20.6 | 19.9 | 19.5 | 18.8 | 19.2 | 18.3 | 20.7 | 20.1 | 19.6 | 18.6 | 19 | 18.2 | 20.4 | 19.7 | 19.3 | 18.5 | 19 | 18.2 |  |  |  |  | 20.9 | 21.5 | 20.9 | 20.7 | 21 | 20.5 | 20.3 | 20.4 | 19.1 | 20.3 | 20.7 | 20.3 | 20.8 | 19.8 | 20.6 | 20.5 | 20.8 | 20.6 |  |  | 21 | 20.7 | 21.4 | [6 empty] | 18.9 | 19.2 | 0.02 | 0.01 | 0.03 | 10.5106 | -0.0452 | 1.9754 | 20.4 | 20.6 | 0.16 | 0.13 | 63 | 20 | 0.5 | 0.5
2018-04-19 10:27 | -274 | 20.7 | 20.4 | 19.4 | 19.1 | 19.2 | 20.5 | 20.3 | 19.4 | 18.9 | 18.8 | 20 | 13.1 | 20.6 | 19.9 | 19.5 | 18.8 | 19.2 | 18.3 | 20.7 | 20.1 | 19.6 | 18.6 | 19 | 18.2 | 20.5 | 19.7 | 19.3 | 18.5 | 19 | 18.3 |  |  |  |  | 20.9 | 21.5 | 20.8 | 20.7 | 21 | 20.5 | 20.3 | 20.4 | 19.1 | 20.3 | 20.7 | 20.3 | 20.8 | 19.8 | 20.6 | 20.5 | 20.8 | 20.6 |  |  | 21 | 20.7 | 21.4 | [6 empty] | 18.9 | 19.2 | 0.01 | 0.02 | 0.03 | 7.8395 | -0.0628 | 1.9826 | 20.4 | 20.6 | 0.09 | 0.18 | 64 | 20 | 0.5 | 0.5
2018-04-19 10:27 | -273 | 20.7 | 20.4 | 19.4 | 19.1 | 19.2 | 20.5 | 20.3 | 19.4 | 18.9 | 18.8 | 20 | 13.1 | 20.6 | 19.9 | 19.5 | 18.8 | 19.2 | 18.3 | 20.7 | 20.1 | 19.6 | 18.6 | 19 | 18.2 | 20.4 | 19.7 | 19.3 | 18.5 | 19 | 18.3 |  |  |  |  | 20.9 | 21.5 | 20.8 | 20.7 | 21.1 | 20.5 | 20.3 | 20.4 | 19.1 | 20.3 | 20.7 | 20.3 | 20.8 | 19.8 | 20.6 | 20.5 | 20.8 | 20.6 |  |  | 21 | 20.7 | 21.4 | [6 empty] | 18.9 | 19.2 | 0.03 | 0.02 | 0.01 | -4.6054 | -0.0734 | 1.9793 | 20.4 | 20.6 | 0.2 | 0.15 | 65 | 20 | 0.5 | 0.5
2018-04-19 10:27 | -272 | 20.7 | 20.4 | 19.4 | 19.1 | 19.2 | 20.5 | 20.3 | 19.4 | 18.9 | 18.8 | 20 | 13.1 | 20.6 | 19.9 | 19.5 | 18.8 | 19.2 | 18.3 | 20.7 | 20.1 | 19.6 | 18.6 | 19 | 18.2 | 20.4 | 19.7 | 19.3 | 18.5 | 19 | 18.2 |  |  |  |  | 20.9 | 21.5 | 20.8 | 20.7 | 21.1 | 20.5 | 20.3 | 20.4 | 19.1 | 20.3 | 20.7 | 20.3 | 20.8 | 19.8 | 20.6 | 20.5 | 20.7 | 20.6 |  |  | 21 | 20.7 | 21.4 | [6 empty] | 18.9 | 19.2 | 0.01 | 0.02 | 0.07 | -12.5796 | -0.0946 | 1.9846 | 20.4 | 20.6 | 0.12 | 0.16 | 66 | 20 | 0.5 | 0.5
2018-04-19 10:27 | -271 | 20.6 | 20.4 | 19.4 | 19.1 | 19.2 | 20.5 | 20.3 | 19.4 | 18.9 | 18.8 | 20 | 13.1 | 20.6 | 19.9 | 19.5 | 18.8 | 19.2 | 18.3 | 20.7 | 20.1 | 19.6 | 18.6 | 19 | 18.2 | 20.4 | 19.8 | 19.3 | 18.5 | 19 | 18.3 |  |  |  |  | 20.9 | 21.5 | 20.8 | 20.7 | 21.1 | 20.5 | 20.3 | 20.4 | 19.1 | 20.3 | 20.7 | 20.3 | 20.8 | 19.8 | 20.6 | 20.5 | 20.7 | 20.6 |  |  | 21 | 20.7 | 21.4 | [6 empty] | 19 | 19.2 | 0.03 | 0.01 | -0.02 | -8.2054 | 0.0078 | 1.9859 | 20.4 | 20.6 | 0.2 | 0.11 | 67 | 20 | 0.5 | 0.5
2018-04-19 10:27 | -270 | 20.6 | 20.4 | 19.4 | 19.1 | 19.2 | 20.5 | 20.3 | 19.4 | 18.9 | 18.8 | 20 | 13.1 | 20.6 | 19.9 | 19.5 | 18.8 | 19.2 | 18.3 | 20.7 | 20.1 | 19.6 | 18.6 | 19 | 18.2 | 20.4 | 19.8 | 19.3 | 18.5 | 19 | 18.3 |  |  |  |  | 20.9 | 21.5 | 20.8 | 20.8 | 21.1 | 20.5 | 20.3 | 20.4 | 19.1 | 20.3 | 20.7 | 20.3 | 20.8 | 19.8 | 20.6 | 20.5 | 20.8 | 20.6 |  |  | 21 | 20.7 | 21.4 | [6 empty] | 19 | 19.2 | 0.02 | 0.01 | 0.03 | 0.099 | -0.0098 | 1.9741 | 20.4 | 20.6 | 0.16 | 0.12 | 68 | 20 | 0.5 | 0.5
2018-04-19 10:27 | -269 | 20.7 | 20.4 | 19.4 | 19.1 | 19.2 | 20.5 | 20.3 | 19.4 | 18.9 | 18.8 | 20 | 13.1 | 20.6 | 19.9 | 19.5 | 18.8 | 19.2 | 18.3 | 20.7 | 20.1 | 19.6 | 18.6 | 19 | 18.2 | 20.4 | 19.8 | 19.3 | 18.5 | 19 | 18.3 |  |  |  |  | 20.9 | 21.5 | 20.8 | 20.8 | 21.1 | 20.5 | 20.3 | 20.4 | 19.1 | 20.3 | 20.7 | 20.3 | 20.8 | 19.8 | 20.6 | 20.5 | 20.8 | 20.6 |  |  | 21 | 20.7 | 21.4 | [6 empty] | 19 | 19.2 | -0.01 | 0 | -0.01 | -0.005 | -0.0063 | 1.9811 | 20.4 | 20.6 | -0.11 | -0.01 | 69 | 20 | 0.5 | 0.5
2018-04-19 10:27 | -268 | 20.7 | 20.4 | 19.4 | 19.1 | 19.2 | 20.5 | 20.3 | 19.4 | 18.9 | 18.8 | 20 | 13.1 | 20.6 | 19.9 | 19.5 | 18.8 | 19.2 | 18.3 | 20.7 | 20.1 | 19.6 | 18.6 | 19 | 18.2 | 20.4 | 19.8 | 19.3 | 18.5 | 19 | 18.3 |  |  |  |  | 20.9 | 21.5 | 20.8 | 20.7 | 21.1 | 20.5 | 20.3 | 20.4 | 19.1 | 20.3 | 20.7 | 20.3 | 20.8 | 19.8 | 20.6 | 20.5 | 20.8 | 20.6 |  |  | 21 | 20.7 | 21.4 | [6 empty] | 19 | 19.2 | -0.01 | 0.01 | -0.02 | -4.5588 | -0.031 | 1.9805 | 20.4 | 20.6 | -0.13 | 0.14 | 70 | 20 | 0.5 | 0.5
2018-04-19 10:27 | -267 | 20.7 | 20.4 | 19.4 | 19.1 | 19.2 | 20.5 | 20.3 | 19.5 | 18.9 | 18.8 | 20 | 13.1 | 20.6 | 19.9 | 19.5 | 18.8 | 19.2 | 18.3 | 20.7 | 20.1 | 19.6 | 18.6 | 19 | 18.2 | 20.5 | 19.8 | 19.3 | 18.5 | 19 | 18.3 |  |  |  |  | 20.9 | 21.5 | 20.8 | 20.7 | 21.1 | 20.5 | 20.3 | 20.4 | 19.1 | 20.3 | 20.7 | 20.3 | 20.8 | 19.8 | 20.6 | 20.5 | 20.8 | 20.6 |  |  | 21 | 20.7 | 21.4 | [6 empty] | 19 | 19.2 | -0.03 | 0.02 | 0.06 | 1.8147 | 0.0008 | 1.9818 | 20.4 | 20.6 | -0.2 | 0.15 | 71 | 20 | 0.5 | 0.5
2018-04-19 10:27 | -266 | 20.7 | 20.4 | 19.4 | 19.1 | 19.2 | 20.5 | 20.3 | 19.5 | 18.9 | 18.9 | 20 | 13.1 | 20.6 | 19.9 | 19.5 | 18.8 | 19.2 | 18.3 | 20.7 | 20.1 | 19.6 | 18.6 | 19 | 18.2 | 20.4 | 19.8 | 19.3 | 18.5 | 19 | 18.3 |  |  |  |  | 20.9 | 21.5 | 20.8 | 20.7 | 21.1 | 20.5 | 20.3 | 20.4 | 19.1 | 20.3 | 20.7 | 20.3 | 20.8 | 19.8 | 20.6 | 20.5 | 20.8 | 20.6 |  |  | 21 | 20.7 | 21.4 | [6 empty] | 18.9 | 19.2 | -0.01 | 0.02 | 0.03 | -0.6289 | -0.0063 | 1.9812 | 20.4 | 20.6 | -0.11 | 0.16 | 72 | 20 | 0.5 | 0.5
2018-04-19 10:27 | -265 | 20.7 | 20.4 | 19.4 | 19.1 | 19.2 | 20.5 | 20.3 | 19.5 | 18.9 | 18.8 | 20 | 13.1 | 20.6 | 19.9 | 19.5 | 18.8 | 19.2 | 18.3 | 20.7 | 20.1 | 19.6 | 18.6 | 19 | 18.2 | 20.4 | 19.8 | 19.3 | 18.5 | 19 | 18.3 |  |  |  |  | 20.9 | 21.5 | 20.8 | 20.8 | 21.1 | 20.5 | 20.3 | 20.4 | 19.1 | 20.3 | 20.7 | 20.3 | 20.8 | 19.8 | 20.6 | 20.5 | 20.8 | 20.6 |  |  | 21 | 20.7 | 21.4 | [6 empty] | 18.9 | 19.2 | 0 | 0.01 | -0.01 | 0.3823 | 0.0078 | 1.9806 | 20.4 | 20.6 | -0.07 | 0.1 | 73 | 20 | 0.5 | 0.5
2018-04-19 10:27 | -264 | 20.7 | 20.4 | 19.4 | 19.1 | 19.2 | 20.5 | 20.3 | 19.5 | 18.9 | 18.8 | 20 | 13.1 | 20.6 | 19.9 | 19.5 | 18.8 | 19.2 | 18.3 | 20.7 | 20.1 | 19.6 | 18.7 | 19 | 18.2 | 20.5 | 19.8 | 19.3 | 18.5 | 19 | 18.3 |  |  |  |  | 20.9 | 21.5 | 20.9 | 20.8 | 21.1 | 20.5 | 20.3 | 20.4 | 19.1 | 20.3 | 20.7 | 20.3 | 20.9 | 19.8 | 20.6 | 20.5 | 20.8 | 20.6 |  |  | 21 | 20.7 | 21.4 | [6 empty] | 18.9 | 19.2 | 0.01 | -0.01 | -0.03 | 1.9473 | 0.0396 | 1.9845 | 20.4 | 20.6 | 0.14 | -0.14 | 74 | 20 | 0.5 | 0.5
2018-04-19 10:27 | -263 | 20.7 | 20.4 | 19.5 | 19.1 | 19.2 | 20.5 | 20.3 | 19.5 | 18.9 | 18.9 | 20 | 13.1 | 20.6 | 19.9 | 19.5 | 18.8 | 19.2 | 18.3 | 20.7 | 20.1 | 19.6 | 18.7 | 19 | 18.2 | 20.5 | 19.8 | 19.3 | 18.5 | 19 | 18.3 |  |  |  |  | 20.9 | 21.5 | 20.9 | 20.8 | 21.1 | 20.5 | 20.3 | 20.4 | 19.1 | 20.3 | 20.7 | 20.3 | 20.9 | 19.8 | 20.6 | 20.5 | 20.8 | 20.6 |  |  | 21 | 20.7 | 21.4 | [6 empty] | 18.8 | 19.2 | 0.02 | -0.01 | -0.03 | -12.2805 | -0.0028 | 1.9788 | 20.4 | 20.6 | 0.17 | -0.09 | 75 | 20 | 0.5 | 0.5
2018-04-19 10:27 | -262 | 20.7 | 20.4 | 19.5 | 19.1 | 19.2 | 20.5 | 20.3 | 19.5 | 18.9 | 18.9 | 20 | 13.1 | 20.6 | 19.9 | 19.5 | 18.8 | 19.2 | 18.3 | 20.7 | 20.1 | 19.6 | 18.6 | 19 | 18.2 | 20.4 | 19.8 | 19.3 | 18.5 | 19 | 18.3 |  |  |  |  | 20.9 | 21.5 | 20.9 | 20.7 | 21.1 | 20.5 | 20.3 | 20.4 | 19.1 | 20.3 | 20.8 | 20.3 | 20.9 | 19.8 | 20.6 | 20.5 | 20.8 | 20.6 |  |  | 21 | 20.7 | 21.4 | [6 empty] | 18.8 | 19.1 | 0.02 | 0.01 | 0 | 1.8917 | 0.0255 | 1.985 | 20.4 | 20.6 | 0.16 | 0.1 | 76 | 20 | 0.5 | 0.5
2018-04-19 10:27 | -261 | 20.7 | 20.4 | 19.5 | 19.1 | 19.2 | 20.5 | 20.3 | 19.5 | 18.9 | 18.9 | 20 | 13.1 | 20.6 | 19.9 | 19.5 | 18.8 | 19.2 | 18.3 | 20.7 | 20.1 | 19.6 | 18.7 | 19 | 18.2 | 20.5 | 19.8 | 19.3 | 18.5 | 19 | 18.3 |  |  |  |  | 20.9 | 21.5 | 20.9 | 20.7 | 21.1 | 20.5 | 20.3 | 20.4 | 19.1 | 20.3 | 20.7 | 20.3 | 20.9 | 19.8 | 20.6 | 20.5 | 20.7 | 20.6 |  |  | 21 | 20.7 | 21.4 | [6 empty] | 18.8 | 19.1 | 0 | 0 | 0.06 | 2.5369 | 0.0078 | 1.9874 | 20.4 | 20.6 | 0.05 | 0.08 | 77 | 20 | 0.5 | 0.5
2018-04-19 10:27 | -260 | 20.7 | 20.4 | 19.5 | 19.1 | 19.2 | 20.5 | 20.3 | 19.5 | 18.9 | 18.8 | 20 | 13.1 | 20.6 | 19.9 | 19.5 | 18.8 | 19.2 | 18.3 | 20.7 | 20.1 | 19.6 | 18.7 | 19 | 18.2 | 20.5 | 19.8 | 19.3 | 18.5 | 19 | 18.3 |  |  |  |  | 20.9 | 21.5 | 20.9 | 20.7 | 21 | 20.5 | 20.3 | 20.4 | 19.1 | 20.3 | 20.7 | 20.3 | 20.8 | 19.8 | 20.6 | 20.5 | 20.7 | 20.6 |  |  | 21 | 20.7 | 21.4 | [6 empty] | 18.8 | 19.1 | 0.02 | 0.01 | -0.04 | 4.4601 | 0.0467 | 1.982 | 20.4 | 20.6 | 0.18 | 0.11 | 78 | 20 | 0.5 | 0.5
2018-04-19 10:27 | -259 | 20.7 | 20.4 | 19.5 | 19.1 | 19.2 | 20.5 | 20.3 | 19.5 | 18.9 | 18.8 | 20 | 13.1 | 20.6 | 19.9 | 19.5 | 18.8 | 19.2 | 18.3 | 20.7 | 20.1 | 19.6 | 18.6 | 19 | 18.2 | 20.4 | 19.8 | 19.3 | 18.5 | 19 | 18.3 |  |  |  |  | 20.9 | 21.5 | 20.9 | 20.7 | 21 | 20.5 | 20.3 | 20.4 | 19.1 | 20.3 | 20.7 | 20.3 | 20.8 | 19.8 | 20.6 | 20.5 | 20.7 | 20.6 |  |  | 21 | 20.6 | 21.4 | [6 empty] | 18.8 | 19 | 0.03 | 0.01 | -0.03 | 1.252 | 0.0326 | 1.987 | 20.4 | 20.6 | 0.2 | 0.14 | 79 | 20 | 0.5 | 0.5
2018-04-19 10:27 | -258 | 20.7 | 20.4 | 19.5 | 19.1 | 19.2 | 20.5 | 20.3 | 19.5 | 18.9 | 18.9 | 20.1 | 13.1 | 20.6 | 19.9 | 19.5 | 18.8 | 19.2 | 18.3 | 20.7 | 20.1 | 19.6 | 18.7 | 19 | 18.2 | 20.5 | 19.8 | 19.3 | 18.5 | 19 | 18.3 |  |  |  |  | 20.9 | 21.5 | 20.9 | 20.7 | 21 | 20.5 | 20.3 | 20.4 | 19.1 | 20.3 | 20.7 | 20.3 | 20.8 | 19.8 | 20.6 | 20.5 | 20.7 | 20.6 |  |  | 21 | 20.6 | 21.4 | [6 empty] | 18.8 | 19.1 | 0.02 | 0 | 0 | 8.5718 | -0.0346 | 1.9765 | 20.4 | 20.6 | 0.18 | -0.01 | 80 | 20 | 0.5 | 0.5
2018-04-19 10:27 | -257 | 20.7 | 20.4 | 19.5 | 19.1 | 19.2 | 20.5 | 20.3 | 19.5 | 18.9 | 18.8 | 20 | 13.1 | 20.6 | 19.9 | 19.5 | 18.8 | 19.2 | 18.3 | 20.7 | 20.1 | 19.6 | 18.7 | 19 | 18.2 | 20.5 | 19.8 | 19.3 | 18.5 | 19 | 18.3 |  |  |  |  | 20.9 | 21.5 | 20.8 | 20.7 | 21 | 20.5 | 20.3 | 20.4 | 19.1 | 20.3 | 20.7 | 20.3 | 20.8 | 19.8 | 20.6 | 20.5 | 20.7 | 20.6 |  |  | 21 | 20.6 | 21.4 | [6 empty] | 18.8 | 19.1 | 0.04 | 0.01 | -0.02 | -1.814 | -0.0204 | 1.9822 | 20.4 | 20.6 | 0.24 | 0.14 | 81 | 20 | 0.5 | 0.5
2018-04-19 10:27 | -256 | 20.7 | 20.4 | 19.5 | 19.1 | 19.2 | 20.5 | 20.3 | 19.5 | 18.9 | 18.8 | 20 | 13.1 | 20.6 | 19.9 | 19.5 | 18.8 | 19.2 | 18.3 | 20.7 | 20.1 | 19.6 | 18.7 | 19 | 18.2 | 20.4 | 19.8 | 19.3 | 18.5 | 19 | 18.2 |  |  |  |  | 20.9 | 21.5 | 20.9 | 20.7 | 21 | 20.5 | 20.3 | 20.4 | 19.1 | 20.3 | 20.7 | 20.3 | 20.8 | 19.8 | 20.6 | 20.5 | 20.7 | 20.6 |  |  | 21 | 20.6 | 21.3 | [6 empty] | 18.9 | 19.1 | 0.02 | 0 | -0.01 | -6.5588 | -0.024 | 1.981 | 20.4 | 20.6 | 0.17 | 0.05 | 82 | 20 | 0.5 | 0.5
2018-04-19 10:27 | -255 | 20.7 | 20.4 | 19.5 | 19.1 | 19.2 | 20.5 | 20.3 | 19.5 | 18.9 | 18.8 | 20 | 13.1 | 20.6 | 19.9 | 19.5 | 18.8 | 19.2 | 18.3 | 20.7 | 20.1 | 19.6 | 18.7 | 19 | 18.2 | 20.4 | 19.8 | 19.3 | 18.5 | 19 | 18.2 |  |  |  |  | 20.9 | 21.5 | 20.9 | 20.7 | 21 | 20.5 | 20.3 | 20.4 | 19.1 | 20.3 | 20.7 | 20.3 | 20.8 | 19.8 | 20.6 | 20.5 | 20.7 | 20.6 |  |  | 21 | 20.6 | 21.3 | [6 empty] | 18.9 | 19.1 | 0.04 | 0.02 | 0.01 | 2.8353 | -0.0204 | 1.9837 | 20.4 | 20.6 | 0.24 | 0.15 | 83 | 20 | 0.5 | 0.5
2018-04-19 10:27 | -254 | 20.7 | 20.4 | 19.5 | 19.1 | 19.2 | 20.5 | 20.3 | 19.5 | 18.9 | 18.8 | 20 | 13.1 | 20.6 | 19.9 | 19.5 | 18.8 | 19.2 | 18.3 | 20.7 | 20.1 | 19.6 | 18.7 | 19 | 18.2 | 20.4 | 19.8 | 19.3 | 18.5 | 19 | 18.2 |  |  |  |  | 20.9 | 21.5 | 20.8 | 20.7 | 21 | 20.5 | 20.3 | 20.4 | 19.1 | 20.3 | 20.7 | 20.3 | 20.8 | 19.8 | 20.6 | 20.5 | 20.7 | 20.6 |  |  | 21 | 20.6 | 21.3 | [6 empty] | 18.9 | 19.1 | 0.03 | 0 | 0.01 | -8.3557 | -0.0028 | 1.9813 | 20.4 | 20.6 | 0.22 | 0.08 | 84 | 20 | 0.5 | 0.5
2018-04-19 10:27 | -253 | 20.7 | 20.4 | 19.5 | 19.1 | 19.2 | 20.5 | 20.3 | 19.5 | 18.9 | 18.8 | 20 | 13.1 | 20.6 | 19.9 | 19.5 | 18.8 | 19.2 | 18.3 | 20.7 | 20.1 | 19.6 | 18.7 | 19 | 18.2 | 20.4 | 19.8 | 19.3 | 18.5 | 19 | 18.2 |  |  |  |  | 20.9 | 21.5 | 20.8 | 20.7 | 21 | 20.5 | 20.3 | 20.4 | 19.1 | 20.3 | 20.7 | 20.3 | 20.8 | 19.8 | 20.6 | 20.5 | 20.7 | 20.6 |  |  | 21 | 20.6 | 21.3 | [6 empty] | 18.9 | 19.1 | 0.07 | -0.01 | 0 | 12.2185 | -0.1087 | 1.9816 | 20.4 | 20.6 | 0.3 | -0.14 | 85 | 20 | 0.5 | 0.5
2018-04-19 10:27 | -252 | 20.7 | 20.4 | 19.5 | 19.1 | 19.2 | 20.5 | 20.3 | 19.5 | 18.9 | 18.8 | 20 | 13.1 | 20.6 | 19.9 | 19.5 | 18.8 | 19.2 | 18.3 | 20.7 | 20.1 | 19.6 | 18.7 | 19 | 18.2 | 20.5 | 19.8 | 19.3 | 18.5 | 19 | 18.2 |  |  |  |  | 20.9 | 21.5 | 20.8 | 20.7 | 21 | 20.5 | 20.3 | 20.4 | 19.1 | 20.3 | 20.7 | 20.3 | 20.8 | 19.8 | 20.6 | 20.5 | 20.7 | 20.6 |  |  | 21 | 20.6 | 21.3 | [6 empty] | 19 | 19.1 | 0.06 | -0.02 | 0.01 | 6.1097 | -0.0275 | 1.9813 | 20.4 | 20.6 | 0.29 | -0.16 | 86 | 20 | 0.5 | 0.5
2018-04-19 10:27 | -251 | 20.7 | 20.4 | 19.5 | 19.1 | 19.2 | 20.5 | 20.3 | 19.5 | 18.9 | 18.8 | 20 | 13.1 | 20.6 | 19.9 | 19.5 | 18.8 | 19.2 | 18.3 | 20.7 | 20.1 | 19.6 | 18.6 | 19 | 18.2 | 20.5 | 19.8 | 19.3 | 18.5 | 19 | 18.3 |  |  |  |  | 20.9 | 21.5 | 20.8 | 20.7 | 21 | 20.5 | 20.3 | 20.4 | 19 | 20.3 | 20.7 | 20.3 | 20.8 | 19.8 | 20.6 | 20.5 | 20.7 | 20.6 |  |  | 21 | 20.6 | 21.3 | [6 empty] | 19 | 19.1 | 0.04 | -0.03 | -0.02 | 0.1129 | -0.0558 | 1.9847 | 20.4 | 20.6 | 0.25 | -0.19 | 87 | 20 | 0.5 | 0.5
2018-04-19 10:27 | -250 | 20.7 | 20.4 | 19.5 | 19.1 | 19.2 | 20.5 | 20.3 | 19.5 | 18.9 | 18.8 | 20 | 13.1 | 20.6 | 19.9 | 19.5 | 18.8 | 19.2 | 18.3 | 20.7 | 20.1 | 19.6 | 18.6 | 19 | 18.2 | 20.5 | 19.8 | 19.3 | 18.5 | 19 | 18.3 |  |  |  |  | 20.9 | 21.5 | 20.8 | 20.7 | 21 | 20.5 | 20.3 | 20.3 | 19 | 20.3 | 20.7 | 20.3 | 20.8 | 19.8 | 20.6 | 20.5 | 20.7 | 20.5 |  |  | 21 | 20.6 | 21.3 | [6 empty] | 19 | 19.1 | 0.03 | -0.02 | -0.02 | -2.6672 | -0.0522 | 1.9792 | 20.4 | 20.6 | 0.21 | -0.16 | 88 | 20 | 0.5 | 0.5
2018-04-19 10:27 | -249 | 20.7 | 20.4 | 19.5 | 19.1 | 19.2 | 20.5 | 20.3 | 19.5 | 18.9 | 18.8 | 20 | 13.1 | 20.6 | 19.9 | 19.5 | 18.8 | 19.2 | 18.3 | 20.7 | 20.1 | 19.6 | 18.6 | 19 | 18.2 | 20.4 | 19.8 | 19.3 | 18.5 | 19 | 18.3 |  |  |  |  | 20.9 | 21.5 | 20.8 | 20.7 | 21 | 20.5 | 20.3 | 20.3 | 19 | 20.3 | 20.7 | 20.3 | 20.8 | 19.8 | 20.6 | 20.5 | 20.7 | 20.5 |  |  | 21 | 20.6 | 21.3 | [6 empty] | 19.1 | 19.1 | 0.06 | 0 | 0.02 | -0.5184 | -0.0169 | 1.9834 | 20.4 | 20.6 | 0.29 | 0.05 | 89 | 20 | 0.5 | 0.5
2018-04-19 10:27 | -248 | 20.7 | 20.4 | 19.5 | 19.1 | 19.2 | 20.5 | 20.3 | 19.5 | 18.9 | 18.8 | 20 | 13.1 | 20.6 | 19.9 | 19.5 | 18.8 | 19.2 | 18.3 | 20.7 | 20.1 | 19.6 | 18.7 | 19 | 18.2 | 20.4 | 19.8 | 19.3 | 18.5 | 19 | 18.3 |  |  |  |  | 20.9 | 21.5 | 20.8 | 20.7 | 21 | 20.5 | 20.3 | 20.3 | 19 | 20.3 | 20.7 | 20.3 | 20.8 | 19.8 | 20.6 | 20.5 | 20.7 | 20.5 |  |  | 20.9 | 20.6 | 21.3 | [6 empty] | 19.1 | 19.1 | 0.06 | 0.01 | 0.1 | 1.1777 | -0.0452 | 1.9892 | 20.4 | 20.6 | 0.29 | 0.1 | 90 | 20 | 0.5 | 0.5
2018-04-19 10:27 | -247 | 20.7 | 20.4 | 19.5 | 19.1 | 19.2 | 20.5 | 20.3 | 19.5 | 18.9 | 18.8 | 20 | 13.1 | 20.6 | 19.9 | 19.5 | 18.8 | 19.2 | 18.3 | 20.7 | 20.1 | 19.6 | 18.7 | 19 | 18.2 | 20.5 | 19.8 | 19.3 | 18.5 | 19 | 18.3 |  |  |  |  | 20.9 | 21.5 | 20.8 | 20.7 | 21 | 20.5 | 20.3 | 20.3 | 19 | 20.3 | 20.7 | 20.3 | 20.8 | 19.8 | 20.6 | 20.5 | 20.7 | 20.5 |  |  | 20.9 | 20.6 | 21.3 | [6 empty] | 19.1 | 19.2 | 0.06 | -0.05 | 0.09 | -6.2694 | -0.024 | 1.981 | 20.4 | 20.6 | 0.28 | -0.26 | 91 | 20 | 0.5 | 0.5
2018-04-19 10:27 | -246 | 20.7 | 20.4 | 19.5 | 19.1 | 19.2 | 20.5 | 20.3 | 19.5 | 18.9 | 18.9 | 20 | 13.1 | 20.6 | 19.9 | 19.5 | 18.8 | 19.2 | 18.3 | 20.7 | 20.1 | 19.6 | 18.6 | 19 | 18.2 | 20.4 | 19.8 | 19.3 | 18.5 | 19 | 18.3 |  |  |  |  | 20.9 | 21.5 | 20.8 | 20.7 | 21 | 20.5 | 20.3 | 20.3 | 19 | 20.3 | 20.7 | 20.2 | 20.8 | 19.8 | 20.6 | 20.5 | 20.7 | 20.5 |  |  | 20.9 | 20.6 | 21.3 | [6 empty] | 19.2 | 19.2 | 0.07 | -0.04 | -0.09 | -1.0414 | -0.0911 | 1.988 | 20.4 | 20.6 | 0.31 | -0.25 | 92 | 20 | 0.5 | 0.5
2018-04-19 10:27 | -245 | 20.7 | 20.4 | 19.5 | 19.1 | 19.2 | 20.5 | 20.3 | 19.5 | 18.9 | 18.9 | 20 | 13.1 | 20.6 | 19.9 | 19.5 | 18.8 | 19.2 | 18.3 | 20.7 | 20.1 | 19.6 | 18.6 | 19 | 18.2 | 20.4 | 19.8 | 19.3 | 18.5 | 19 | 18.3 |  |  |  |  | 20.9 | 21.5 | 20.8 | 20.7 | 21 | 20.5 | 20.3 | 20.3 | 19 | 20.3 | 20.7 | 20.2 | 20.8 | 19.8 | 20.6 | 20.5 | 20.7 | 20.5 |  |  | 21 | 20.6 | 21.3 | [6 empty] | 19.2 | 19.2 | 0.04 | -0.02 | -0.09 | -4.3421 | 0.082 | 1.9763 | 20.4 | 20.6 | 0.24 | -0.18 | 93 | 20 | 0.5 | 0.5
2018-04-19 10:27 | -244 | 20.7 | 20.4 | 19.5 | 19.1 | 19.2 | 20.5 | 20.3 | 19.5 | 18.9 | 18.9 | 20 | 13.1 | 20.6 | 19.9 | 19.5 | 18.8 | 19.2 | 18.3 | 20.7 | 20.1 | 19.6 | 18.6 | 19 | 18.2 | 20.4 | 19.8 | 19.3 | 18.5 | 19 | 18.3 |  |  |  |  | 20.9 | 21.5 | 20.8 | 20.7 | 21 | 20.5 | 20.3 | 20.3 | 19 | 20.3 | 20.7 | 20.2 | 20.8 | 19.8 | 20.6 | 20.5 | 20.7 | 20.5 |  |  | 20.9 | 20.6 | 21.3 | [6 empty] | 19.2 | 19.1 | 0.04 | -0.02 | 0.02 | -2.2224 | 0.022 | 1.9819 | 20.4 | 20.6 | 0.25 | -0.18 | 94 | 20 | 0.5 | 0.5
2018-04-19 10:27 | -243 | 20.7 | 20.4 | 19.5 | 19.1 | 19.2 | 20.5 | 20.3 | 19.5 | 18.9 | 18.9 | 20 | 13.1 | 20.6 | 19.9 | 19.5 | 18.8 | 19.2 | 18.3 | 20.7 | 20.1 | 19.6 | 18.7 | 19 | 18.2 | 20.4 | 19.8 | 19.3 | 18.5 | 19 | 18.3 |  |  |  |  | 20.9 | 21.5 | 20.8 | 20.7 | 21 | 20.5 | 20.3 | 20.3 | 19 | 20.3 | 20.7 | 20.3 | 20.8 | 19.8 | 20.6 | 20.5 | 20.7 | 20.5 |  |  | 20.9 | 20.6 | 21.3 | [6 empty] | 19.2 | 19.1 | 0.04 | -0.01 | -0.02 | -3.993 | -0.0169 | 1.9847 | 20.4 | 20.6 | 0.23 | -0.09 | 95 | 20 | 0.5 | 0.5
2018-04-19 10:27 | -242 | 20.7 | 20.4 | 19.5 | 19.1 | 19.2 | 20.5 | 20.3 | 19.5 | 18.9 | 18.9 | 20 | 13.1 | 20.6 | 19.9 | 19.5 | 18.8 | 19.2 | 18.3 | 20.7 | 20.1 | 19.6 | 18.6 | 19 | 18.2 | 20.4 | 19.8 | 19.3 | 18.5 | 19 | 18.3 |  |  |  |  | 20.9 | 21.5 | 20.8 | 20.7 | 21 | 20.5 | 20.3 | 20.3 | 19 | 20.3 | 20.7 | 20.2 | 20.8 | 19.8 | 20.6 | 20.5 | 20.7 | 20.5 |  |  | 20.9 | 20.6 | 21.3 | [6 empty] | 19.2 | 19.1 | 0.03 | -0.02 | 0.01 | 4.5922 | -0.0169 | 1.9803 | 20.4 | 20.6 | 0.22 | -0.17 | 96 | 20 | 0.5 | 0.5
2018-04-19 10:27 | -241 | 20.7 | 20.4 | 19.5 | 19.1 | 19.2 | 20.5 | 20.3 | 19.5 | 18.9 | 18.8 | 20 | 13.1 | 20.6 | 19.9 | 19.5 | 18.8 | 19.2 | 18.3 | 20.7 | 20.1 | 19.6 | 18.7 | 19 | 18.2 | 20.4 | 19.8 | 19.3 | 18.5 | 19 | 18.3 |  |  |  |  | 20.9 | 21.5 | 20.8 | 20.7 | 21 | 20.5 | 20.3 | 20.3 | 19 | 20.3 | 20.7 | 20.2 | 20.8 | 19.8 | 20.6 | 20.5 | 20.7 | 20.5 |  |  | 20.9 | 20.6 | 21.3 | [6 empty] | 19.1 | 19.1 | 0.04 | -0.02 | -0.02 | 0.4968 | -0.0734 | 1.9849 | 20.4 | 20.6 | 0.23 | -0.16 | 97 | 20 | 0.5 | 0.5
2018-04-19 10:27 | -240 | 20.7 | 20.4 | 19.5 | 19.1 | 19.2 | 20.5 | 20.3 | 19.5 | 18.9 | 18.8 | 20 | 13.1 | 20.6 | 19.9 | 19.5 | 18.8 | 19.2 | 18.3 | 20.7 | 20.2 | 19.6 | 18.7 | 19 | 18.2 | 20.4 | 19.8 | 19.3 | 18.5 | 19 | 18.3 |  |  |  |  | 20.9 | 21.5 | 20.8 | 20.7 | 21 | 20.5 | 20.3 | 20.3 | 19 | 20.3 | 20.7 | 20.2 | 20.8 | 19.8 | 20.6 | 20.5 | 20.7 | 20.5 |  |  | 21 | 20.6 | 21.3 | [6 empty] | 19.1 | 19.1 | 0.04 | -0.03 | -0.05 | -8.7791 | -0.0487 | 1.9808 | 20.4 | 20.6 | 0.23 | -0.21 | 98 | 20 | 0.5 | 0.5
2018-04-19 10:27 | -239 | 20.7 | 20.4 | 19.5 | 19.1 | 19.2 | 20.5 | 20.3 | 19.5 | 18.9 | 18.8 | 20 | 13.1 | 20.6 | 19.9 | 19.5 | 18.8 | 19.2 | 18.3 | 20.7 | 20.1 | 19.6 | 18.6 | 19 | 18.2 | 20.4 | 19.8 | 19.3 | 18.5 | 19 | 18.3 |  |  |  |  | 20.9 | 21.5 | 20.8 | 20.7 | 21 | 20.5 | 20.3 | 20.3 | 19 | 20.3 | 20.7 | 20.2 | 20.8 | 19.8 | 20.6 | 20.5 | 20.7 | 20.5 |  |  | 21 | 20.6 | 21.3 | [6 empty] | 19.1 | 19.1 | 0.04 | -0.03 | -0.03 | -4.352 | 0.0043 | 1.9873 | 20.4 | 20.6 | 0.23 | -0.19 | 99 | 20 | 0.5 | 0.5
2018-04-19 10:27 | -238 | 20.7 | 20.4 | 19.5 | 19.1 | 19.2 | 20.5 | 20.3 | 19.5 | 18.9 | 18.8 | 20 | 13.1 | 20.6 | 19.9 | 19.5 | 18.8 | 19.2 | 18.3 | 20.7 | 20.1 | 19.6 | 18.6 | 19 | 18.2 | 20.4 | 19.8 | 19.3 | 18.5 | 19 | 18.2 |  |  |  |  | 20.9 | 21.5 | 20.8 | 20.7 | 21 | 20.5 | 20.3 | 20.3 | 19 | 20.3 | 20.7 | 20.2 | 20.8 | 19.8 | 20.6 | 20.5 | 20.7 | 20.5 |  |  | 21 | 20.6 | 21.3 | [6 empty] | 19.1 | 19.1 | 0.03 | -0.01 | -0.08 | -3.1137 | 0.0325 | 1.9805 | 20.4 | 20.6 | 0.21 | -0.13 | 100 | 20 | 0.5 | 0.5
2018-04-19 10:27 | -237 | 20.7 | 20.4 | 19.5 | 19.1 | 19.2 | 20.5 | 20.3 | 19.5 | 18.9 | 18.8 | 20 | 13.1 | 20.6 | 19.9 | 19.5 | 18.8 | 19.2 | 18.3 | 20.7 | 20.1 | 19.6 | 18.6 | 19 | 18.2 | 20.4 | 19.8 | 19.3 | 18.5 | 19 | 18.2 |  |  |  |  | 20.9 | 21.5 | 20.8 | 20.7 | 21 | 20.5 | 20.3 | 20.3 | 19 | 20.3 | 20.7 | 20.2 | 20.8 | 19.8 | 20.6 | 20.5 | 20.7 | 20.5 |  |  | 21 | 20.6 | 21.3 | [6 empty] | 19.1 | 19.1 | 0.02 | 0.01 | -0.04 | 2.2992 | 0.0573 | 1.9829 | 20.4 | 20.6 | 0.15 | 0.09 | 101 | 20 | 0.5 | 0.5
2018-04-19 10:27 | -236 | 20.7 | 20.4 | 19.5 | 19.1 | 19.2 | 20.5 | 20.3 | 19.5 | 18.9 | 18.8 | 20 | 13.1 | 20.6 | 19.9 | 19.5 | 18.8 | 19.2 | 18.3 | 20.7 | 20.1 | 19.6 | 18.6 | 19 | 18.2 | 20.4 | 19.8 | 19.3 | 18.5 | 19 | 18.3 |  |  |  |  | 20.9 | 21.5 | 20.8 | 20.7 | 21 | 20.5 | 20.3 | 20.3 | 19 | 20.3 | 20.7 | 20.3 | 20.8 | 19.8 | 20.6 | 20.5 | 20.7 | 20.5 |  |  | 20.9 | 20.6 | 21.3 | [6 empty] | 19.1 | 19 | 0.04 | 0 | -0.01 | 2.4291 | -0.0416 | 1.9834 | 20.4 | 20.6 | 0.23 | -0.01 | 102 | 20 | 0.5 | 0.5
2018-04-19 10:27 | -235 | 20.7 | 20.4 | 19.5 | 19.1 | 19.2 | 20.5 | 20.3 | 19.5 | 18.9 | 18.8 | 20 | 13.1 | 20.6 | 19.9 | 19.5 | 18.8 | 19.2 | 18.3 | 20.7 | 20.1 | 19.6 | 18.6 | 19 | 18.2 | 20.4 | 19.8 | 19.3 | 18.5 | 19 | 18.3 |  |  |  |  | 20.9 | 21.5 | 20.8 | 20.7 | 21 | 20.5 | 20.3 | 20.3 | 19 | 20.3 | 20.7 | 20.3 | 20.8 | 19.8 | 20.6 | 20.5 | 20.7 | 20.5 |  |  | 21 | 20.6 | 21.3 | [6 empty] | 19.1 | 19 | 0.03 | -0.02 | 0.03 | 5.487 | -0.0805 | 1.9818 | 20.4 | 20.6 | 0.21 | -0.19 | 103 | 20 | 0.5 | 0.5
2018-04-19 10:27 | -234 | 20.7 | 20.4 | 19.5 | 19.1 | 19.2 | 20.5 | 20.3 | 19.5 | 18.9 | 18.8 | 20 | 13.1 | 20.6 | 19.9 | 19.5 | 18.8 | 19.2 | 18.3 | 20.7 | 20.1 | 19.6 | 18.6 | 19 | 18.2 | 20.4 | 19.8 | 19.3 | 18.5 | 19 | 18.3 |  |  |  |  | 20.9 | 21.5 | 20.8 | 20.7 | 21 | 20.5 | 20.3 | 20.3 | 19.1 | 20.3 | 20.7 | 20.3 | 20.8 | 19.8 | 20.6 | 20.5 | 20.7 | 20.5 |  |  | 21 | 20.6 | 21.3 | [6 empty] | 19.1 | 19.1 | 0.02 | -0.04 | 0.04 | -3.872 | -0.0487 | 1.98 | 20.4 | 20.6 | 0.18 | -0.24 | 104 | 20 | 0.5 | 0.5
2018-04-19 10:28 | -233 | 20.7 | 20.4 | 19.5 | 19.1 | 19.2 | 20.5 | 20.3 | 19.5 | 18.9 | 18.8 | 20 | 13.1 | 20.6 | 19.9 | 19.5 | 18.8 | 19.2 | 18.3 | 20.7 | 20.1 | 19.6 | 18.6 | 19 | 18.2 | 20.4 | 19.8 | 19.3 | 18.5 | 19 | 18.2 |  |  |  |  | 20.9 | 21.5 | 20.8 | 20.7 | 21 | 20.5 | 20.3 | 20.3 | 19.1 | 20.3 | 20.7 | 20.3 | 20.8 | 19.8 | 20.6 | 20.5 | 20.7 | 20.5 |  |  | 21 | 20.6 | 21.3 | [6 empty] | 19.1 | 19.1 | 0.02 | -0.05 | 0.08 | 3.2068 | 0.0043 | 1.9846 | 20.4 | 20.6 | 0.15 | -0.27 | 105 | 20 | 0.5 | 0.5
2018-04-19 10:28 | -232 | 20.6 | 20.4 | 19.5 | 19.1 | 19.2 | 20.5 | 20.3 | 19.5 | 18.9 | 18.8 | 20 | 13.1 | 20.6 | 19.9 | 19.5 | 18.8 | 19.2 | 18.3 | 20.7 | 20.1 | 19.6 | 18.6 | 19 | 18.2 | 20.4 | 19.8 | 19.3 | 18.5 | 19 | 18.2 |  |  |  |  | 20.9 | 21.5 | 20.8 | 20.7 | 21 | 20.5 | 20.3 | 20.3 | 19.1 | 20.3 | 20.7 | 20.3 | 20.8 | 19.8 | 20.6 | 20.5 | 20.7 | 20.5 |  |  | 21 | 20.6 | 21.3 | [6 empty] | 19.1 | 19.1 | 0.03 | -0.05 | -0.01 | -1.9783 | -0.0522 | 1.9807 | 20.4 | 20.6 | 0.21 | -0.26 | 106 | 20 | 0.5 | 0.5
2018-04-19 10:28 | -231 | 20.6 | 20.4 | 19.5 | 19.1 | 19.2 | 20.5 | 20.3 | 19.5 | 18.9 | 18.8 | 20 | 13.1 | 20.6 | 19.9 | 19.5 | 18.8 | 19.2 | 18.3 | 20.7 | 20.1 | 19.6 | 18.6 | 19 | 18.2 | 20.4 | 19.8 | 19.3 | 18.5 | 19 | 18.3 |  |  |  |  | 20.9 | 21.5 | 20.8 | 20.7 | 21 | 20.5 | 20.3 | 20.4 | 19.1 | 20.3 | 20.7 | 20.3 | 20.8 | 19.8 | 20.6 | 20.5 | 20.7 | 20.5 |  |  | 21 | 20.6 | 21.3 | [6 empty] | 19 | 19.1 | 0.03 | -0.06 | -0.02 | 5.9529 | -0.0487 | 1.9805 | 20.4 | 20.6 | 0.22 | -0.29 | 107 | 20 | 0.5 | 0.5
2018-04-19 10:28 | -230 | 20.7 | 20.4 | 19.5 | 19.1 | 19.2 | 20.5 | 20.3 | 19.5 | 18.9 | 18.8 | 20 | 13.1 | 20.6 | 19.9 | 19.5 | 18.8 | 19.2 | 18.3 | 20.7 | 20.1 | 19.6 | 18.6 | 19 | 18.2 | 20.4 | 19.8 | 19.3 | 18.5 | 19 | 18.3 |  |  |  |  | 20.9 | 21.5 | 20.8 | 20.7 | 21 | 20.5 | 20.3 | 20.4 | 19.1 | 20.3 | 20.7 | 20.3 | 20.8 | 19.8 | 20.6 | 20.5 | 20.7 | 20.5 |  |  | 21 | 20.6 | 21.3 | [6 empty] | 19 | 19.1 | 0.04 | -0.06 | 0.03 | -2.5052 | -0.0134 | 1.9791 | 20.4 | 20.6 | 0.24 | -0.29 | 108 | 20 | 0.5 | 0.5
2018-04-19 10:28 | -229 | 20.7 | 20.4 | 19.5 | 19.1 | 19.2 | 20.5 | 20.3 | 19.6 | 18.9 | 18.8 | 20 | 13.1 | 20.6 | 19.9 | 19.5 | 18.8 | 19.2 | 18.3 | 20.7 | 20.1 | 19.6 | 18.6 | 19 | 18.2 | 20.4 | 19.8 | 19.3 | 18.5 | 19 | 18.3 |  |  |  |  | 20.9 | 21.5 | 20.8 | 20.7 | 21 | 20.5 | 20.3 | 20.4 | 19.1 | 20.3 | 20.7 | 20.3 | 20.8 | 19.8 | 20.6 | 20.5 | 20.7 | 20.5 |  |  | 21 | 20.6 | 21.3 | [6 empty] | 19 | 19.1 | 0.03 | -0.04 | 0.06 | 4.2633 | 0.0502 | 1.979 | 20.4 | 20.6 | 0.2 | -0.25 | 109 | 20 | 0.5 | 0.5
2018-04-19 10:28 | -228 | 20.6 | 20.4 | 19.5 | 19.1 | 19.2 | 20.5 | 20.3 | 19.5 | 18.9 | 18.8 | 20 | 13.1 | 20.6 | 19.9 | 19.5 | 18.8 | 19.2 | 18.4 | 20.7 | 20.1 | 19.6 | 18.6 | 19 | 18.2 | 20.4 | 19.8 | 19.3 | 18.5 | 19 | 18.3 |  |  |  |  | 20.9 | 21.5 | 20.8 | 20.7 | 21 | 20.5 | 20.3 | 20.4 | 19.1 | 20.3 | 20.7 | 20.3 | 20.8 | 19.8 | 20.6 | 20.5 | 20.7 | 20.5 |  |  | 21 | 20.6 | 21.3 | [6 empty] | 19 | 19.1 | 0.03 | -0.04 | 0.07 | 0.6613 | -0.0381 | 1.9876 | 20.4 | 20.6 | 0.19 | -0.24 | 110 | 20 | 0.5 | 0.5
2018-04-19 10:28 | -227 | 20.6 | 20.4 | 19.5 | 19.1 | 19.2 | 20.5 | 20.3 | 19.5 | 18.9 | 18.8 | 20 | 13.1 | 20.6 | 19.9 | 19.5 | 18.8 | 19.2 | 18.4 | 20.7 | 20.1 | 19.6 | 18.6 | 19 | 18.2 | 20.4 | 19.8 | 19.3 | 18.5 | 19 | 18.3 |  |  |  |  | 20.9 | 21.5 | 20.8 | 20.7 | 21 | 20.5 | 20.3 | 20.4 | 19.1 | 20.3 | 20.7 | 20.3 | 20.8 | 19.8 | 20.6 | 20.5 | 20.7 | 20.5 |  |  | 21 | 20.6 | 21.3 | [6 empty] | 19 | 19.1 | 0.05 | -0.03 | 0 | -0.7139 | 0.0573 | 1.9806 | 20.4 | 20.6 | 0.27 | -0.21 | 111 | 20 | 0.5 | 0.5
2018-04-19 10:28 | -226 | 20.6 | 20.4 | 19.5 | 19.1 | 19.2 | 20.5 | 20.3 | 19.6 | 18.9 | 18.8 | 20 | 13.1 | 20.6 | 19.9 | 19.5 | 18.8 | 19.2 | 18.4 | 20.7 | 20.1 | 19.6 | 18.6 | 19 | 18.2 | 20.4 | 19.8 | 19.3 | 18.5 | 19 | 18.3 |  |  |  |  | 20.9 | 21.5 | 20.8 | 20.7 | 21 | 20.5 | 20.3 | 20.4 | 19.1 | 20.3 | 20.7 | 20.3 | 20.8 | 19.8 | 20.6 | 20.5 | 20.7 | 20.5 |  |  | 21 | 20.6 | 21.3 | [6 empty] | 18.9 | 19.1 | 0.08 | -0.01 | 0.04 | -6.9096 | -0.0275 | 1.9803 | 20.4 | 20.6 | 0.33 | -0.14 | 112 | 20 | 0.5 | 0.5
2018-04-19 10:28 | -225 | 20.6 | 20.4 | 19.5 | 19.1 | 19.1 | 20.5 | 20.3 | 19.5 | 18.9 | 18.8 | 20 | 13.1 | 20.6 | 19.9 | 19.5 | 18.8 | 19.2 | 18.4 | 20.7 | 20.1 | 19.6 | 18.6 | 19 | 18.2 | 20.4 | 19.8 | 19.3 | 18.5 | 19 | 18.3 |  |  |  |  | 20.9 | 21.5 | 20.8 | 20.7 | 21 | 20.5 | 20.3 | 20.4 | 19.1 | 20.3 | 20.7 | 20.3 | 20.8 | 19.8 | 20.6 | 20.5 | 20.7 | 20.5 |  |  | 21 | 20.6 | 21.3 | [6 empty] | 18.9 | 19.1 | 0.05 | -0.01 | -0.04 | -0.7138 | -0.0275 | 1.981 | 20.4 | 20.6 | 0.25 | -0.14 | 113 | 20 | 0.5 | 0.5
2018-04-19 10:28 | -224 | 20.7 | 20.4 | 19.5 | 19.1 | 19.2 | 20.5 | 20.3 | 19.6 | 18.9 | 18.8 | 20 | 13.1 | 20.6 | 19.9 | 19.5 | 18.8 | 19.2 | 18.4 | 20.7 | 20.1 | 19.6 | 18.6 | 18.9 | 18.2 | 20.4 | 19.8 | 19.3 | 18.5 | 19 | 18.3 |  |  |  |  | 20.9 | 21.5 | 20.8 | 20.7 | 21 | 20.5 | 20.3 | 20.4 | 19.1 | 20.3 | 20.7 | 20.3 | 20.8 | 19.8 | 20.6 | 20.5 | 20.7 | 20.5 |  |  | 21 | 20.6 | 21.3 | [6 empty] | 18.8 | 19.1 | 0.02 | 0 | -0.02 | 0.8694 | 0.0361 | 1.981 | 20.4 | 20.6 | 0.17 | -0.01 | 114 | 20 | 0.5 | 0.5
2018-04-19 10:28 | -223 | 20.6 | 20.4 | 19.5 | 19.1 | 19.2 | 20.5 | 20.3 | 19.5 | 18.9 | 18.8 | 20 | 13.1 | 20.6 | 19.9 | 19.5 | 18.8 | 19.2 | 18.4 | 20.7 | 20.1 | 19.6 | 18.6 | 19 | 18.2 | 20.4 | 19.8 | 19.3 | 18.5 | 19 | 18.3 |  |  |  |  | 20.9 | 21.5 | 20.8 | 20.7 | 21 | 20.5 | 20.3 | 20.4 | 19.1 | 20.3 | 20.7 | 20.3 | 20.8 | 19.8 | 20.6 | 20.5 | 20.7 | 20.5 |  |  | 20.9 | 20.6 | 21.3 | [6 empty] | 18.9 | 19.1 | 0.04 | 0.01 | 0.07 | 9.1803 | -0.0063 | 1.982 | 20.4 | 20.6 | 0.24 | 0.12 | 115 | 20 | 0.5 | 0.5
2018-04-19 10:28 | -222 | 20.6 | 20.4 | 19.5 | 19.1 | 19.2 | 20.5 | 20.3 | 19.5 | 18.9 | 18.8 | 20 | 13.1 | 20.6 | 19.9 | 19.5 | 18.8 | 19.2 | 18.4 | 20.7 | 20.1 | 19.6 | 18.6 | 19 | 18.2 | 20.4 | 19.8 | 19.3 | 18.5 | 19 | 18.3 |  |  |  |  | 20.9 | 21.5 | 20.8 | 20.7 | 21 | 20.5 | 20.3 | 20.4 | 19.1 | 20.3 | 20.7 | 20.3 | 20.8 | 19.8 | 20.6 | 20.5 | 20.7 | 20.5 |  |  | 21 | 20.6 | 21.3 | [6 empty] | 18.9 | 19.1 | 0.03 | 0.02 | 0.06 | 1.248 | -0.0275 | 1.9803 | 20.4 | 20.6 | 0.19 | 0.16 | 116 | 20 | 0.5 | 0.5
2018-04-19 10:28 | -221 | 20.6 | 20.4 | 19.5 | 19.1 | 19.2 | 20.5 | 20.3 | 19.5 | 18.9 | 18.8 | 20 | 13.1 | 20.6 | 19.9 | 19.5 | 18.8 | 19.2 | 18.4 | 20.7 | 20.1 | 19.6 | 18.6 | 19 | 18.2 | 20.4 | 19.8 | 19.3 | 18.5 | 19 | 18.3 |  |  |  |  | 20.9 | 21.5 | 20.8 | 20.7 | 21 | 20.5 | 20.3 | 20.4 | 19.1 | 20.3 | 20.7 | 20.3 | 20.8 | 19.8 | 20.6 | 20.5 | 20.7 | 20.5 |  |  | 21 | 20.6 | 21.3 | [6 empty] | 18.9 | 19.1 | 0.02 | 0 | 0.01 | 1.3989 | -0.0098 | 1.981 | 20.4 | 20.6 | 0.18 | 0.05 | 117 | 20 | 0.5 | 0.5
2018-04-19 10:28 | -220 | 20.6 | 20.4 | 19.5 | 19.1 | 19.2 | 20.5 | 20.3 | 19.5 | 18.9 | 18.8 | 20 | 13.1 | 20.6 | 19.9 | 19.5 | 18.8 | 19.2 | 18.4 | 20.7 | 20.1 | 19.6 | 18.6 | 19 | 18.2 | 20.4 | 19.8 | 19.3 | 18.5 | 19 | 18.3 |  |  |  |  | 20.9 | 21.5 | 20.8 | 20.7 | 21 | 20.5 | 20.3 | 20.4 | 19.1 | 20.3 | 20.7 | 20.3 | 20.8 | 19.8 | 20.6 | 20.5 | 20.7 | 20.5 |  |  | 21 | 20.6 | 21.3 | [6 empty] | 18.9 | 19.1 | 0.02 | 0.01 | 0.08 | -4.7297 | -0.0487 | 1.9834 | 20.4 | 20.6 | 0.16 | 0.11 | 118 | 20 | 0.5 | 0.5
2018-04-19 10:28 | -219 | 20.6 | 20.4 | 19.5 | 19.1 | 19.2 | 20.5 | 20.3 | 19.5 | 18.9 | 18.8 | 20 | 13.1 | 20.6 | 19.9 | 19.5 | 18.8 | 19.2 | 18.4 | 20.7 | 20.1 | 19.6 | 18.7 | 19 | 18.2 | 20.4 | 19.8 | 19.3 | 18.5 | 19 | 18.3 |  |  |  |  | 20.9 | 21.5 | 20.8 | 20.7 | 21 | 20.5 | 20.3 | 20.4 | 19.1 | 20.3 | 20.7 | 20.3 | 20.8 | 19.8 | 20.6 | 20.5 | 20.7 | 20.5 |  |  | 21 | 20.6 | 21.3 | [6 empty] | 18.9 | 19.1 | 0.03 | 0.01 | 0.03 | -12.4867 | 0.0184 | 1.9834 | 20.4 | 20.6 | 0.2 | 0.12 | 119 | 20 | 0.5 | 0.5
2018-04-19 10:28 | -218 | 20.7 | 20.4 | 19.5 | 19.1 | 19.1 | 20.5 | 20.3 | 19.5 | 18.9 | 18.8 | 20 | 13.1 | 20.5 | 19.9 | 19.5 | 18.8 | 19.2 | 18.4 | 20.7 | 20.1 | 19.6 | 18.7 | 19 | 18.2 | 20.4 | 19.8 | 19.3 | 18.5 | 19 | 18.3 |  |  |  |  | 20.9 | 21.5 | 20.8 | 20.7 | 21 | 20.5 | 20.3 | 20.4 | 19.1 | 20.3 | 20.7 | 20.3 | 20.8 | 19.8 | 20.6 | 20.5 | 20.7 | 20.5 |  |  | 21 | 20.6 | 21.3 | [6 empty] | 18.9 | 19.1 | 0.02 | 0.01 | 0.03 | -3.5783 | -0.1017 | 1.9882 | 20.4 | 20.6 | 0.17 | 0.12 | 120 | 20 | 0.5 | 0.5
2018-04-19 10:28 | -217 | 20.6 | 20.4 | 19.5 | 19.1 | 19.1 | 20.5 | 20.3 | 19.5 | 18.9 | 18.8 | 20 | 13.1 | 20.5 | 19.9 | 19.5 | 18.7 | 19.2 | 18.4 | 20.7 | 20.1 | 19.6 | 18.7 | 19 | 18.2 | 20.4 | 19.8 | 19.3 | 18.5 | 19 | 18.3 |  |  |  |  | 20.9 | 21.5 | 20.8 | 20.7 | 21 | 20.5 | 20.3 | 20.4 | 19.1 | 20.3 | 20.7 | 20.3 | 20.8 | 19.8 | 20.6 | 20.5 | 20.7 | 20.5 |  |  | 21 | 20.6 | 21.3 | [6 empty] | 18.9 | 19.2 | 0.02 | 0.02 | 0 | -3.5783 | -0.1017 | 1.9882 | 20.4 | 20.6 | 0.15 | 0.15 | 121 | 20 | 0.5 | 0.5
2018-04-19 10:28 | -216 | 20.6 | 20.4 | 19.5 | 19.1 | 19.1 | 20.5 | 20.3 | 19.5 | 18.9 | 18.8 | 20 | 13.1 | 20.5 | 19.9 | 19.5 | 18.7 | 19.2 | 18.4 | 20.7 | 20.1 | 19.6 | 18.6 | 18.9 | 18.2 | 20.4 | 19.8 | 19.3 | 18.5 | 19 | 18.3 |  |  |  |  | 20.9 | 21.5 | 20.8 | 20.7 | 21 | 20.5 | 20.3 | 20.4 | 19 | 20.3 | 20.7 | 20.3 | 20.8 | 19.8 | 20.6 | 20.5 | 20.7 | 20.5 |  |  | 21 | 20.6 | 21.3 | [6 empty] | 18.9 | 19.2 | 0.02 | 0.01 | 0.03 | 0.2747 | -0.0134 | 1.9775 | 20.4 | 20.5 | 0.16 | 0.13 | 122 | 20 | 0.5 | 0.5
2018-04-19 10:28 | -215 | 20.6 | 20.4 | 19.5 | 19.1 | 19.1 | 20.5 | 20.3 | 19.5 | 18.9 | 18.8 | 20 | 13.1 | 20.5 | 19.9 | 19.5 | 18.7 | 19.2 | 18.4 | 20.7 | 20.1 | 19.6 | 18.6 | 19 | 18.2 | 20.4 | 19.8 | 19.3 | 18.5 | 19 | 18.3 |  |  |  |  | 20.9 | 21.5 | 20.8 | 20.7 | 21 | 20.5 | 20.3 | 20.4 | 19.1 | 20.3 | 20.7 | 20.3 | 20.8 | 19.8 | 20.6 | 20.5 | 20.7 | 20.5 |  |  | 20.9 | 20.6 | 21.3 | [6 empty] | 19 | 19.1 | 0.03 | 0.01 | 0.09 | -1.8817 | 0.0043 | 1.9734 | 20.4 | 20.5 | 0.19 | 0.12 | 123 | 20 | 0.5 | 0.5
2018-04-19 10:28 | -214 | 20.6 | 20.4 | 19.5 | 19.1 | 19.1 | 20.5 | 20.3 | 19.5 | 18.9 | 18.8 | 20 | 13.1 | 20.5 | 19.9 | 19.5 | 18.7 | 19.2 | 18.4 | 20.7 | 20.1 | 19.6 | 18.6 | 19 | 18.2 | 20.4 | 19.8 | 19.3 | 18.5 | 19 | 18.3 |  |  |  |  | 20.9 | 21.5 | 20.8 | 20.7 | 21 | 20.5 | 20.3 | 20.4 | 19.1 | 20.3 | 20.7 | 20.3 | 20.8 | 19.8 | 20.6 | 20.5 | 20.7 | 20.5 |  |  | 20.9 | 20.6 | 21.3 | [6 empty] | 19 | 19.1 | 0.03 | 0.01 | 0.02 | 3.3232 | 0.0502 | 1.9863 | 20.4 | 20.6 | 0.22 | 0.12 | 124 | 20 | 0.5 | 0.5
2018-04-19 10:28 | -213 | 20.6 | 20.4 | 19.5 | 19.1 | 19.1 | 20.5 | 20.3 | 19.5 | 18.9 | 18.8 | 20 | 13.1 | 20.5 | 19.9 | 19.5 | 18.7 | 19.2 | 18.4 | 20.7 | 20.1 | 19.6 | 18.7 | 19 | 18.2 | 20.4 | 19.8 | 19.3 | 18.5 | 19 | 18.3 |  |  |  |  | 20.9 | 21.5 | 20.8 | 20.7 | 21 | 20.5 | 20.3 | 20.4 | 19.1 | 20.3 | 20.7 | 20.3 | 20.8 | 19.8 | 20.6 | 20.5 | 20.7 | 20.5 |  |  | 20.9 | 20.6 | 21.3 | [6 empty] | 19 | 19.1 | 0.03 | 0.01 | -0.02 | 2.0623 | -0.0593 | 1.98 | 20.4 | 20.6 | 0.19 | 0.11 | 125 | 20 | 0.5 | 0.5
2018-04-19 10:28 | -212 | 20.6 | 20.4 | 19.5 | 19.1 | 19.1 | 20.5 | 20.3 | 19.5 | 18.9 | 18.8 | 20 | 13.1 | 20.5 | 19.9 | 19.5 | 18.7 | 19.2 | 18.4 | 20.7 | 20.1 | 19.6 | 18.6 | 18.9 | 18.2 | 20.4 | 19.8 | 19.3 | 18.5 | 19 | 18.3 |  |  |  |  | 20.9 | 21.5 | 20.8 | 20.7 | 21 | 20.5 | 20.3 | 20.4 | 19 | 20.3 | 20.7 | 20.3 | 20.8 | 19.8 | 20.6 | 20.5 | 20.7 | 20.5 |  |  | 20.9 | 20.6 | 21.3 | [6 empty] | 19 | 19.1 | 0.01 | 0 | -0.06 | -0.2741 | -0.1264 | 1.9914 | 20.4 | 20.5 | 0.12 | 0.07 | 126 | 20 | 0.5 | 0.5
2018-04-19 10:28 | -211 | 20.6 | 20.4 | 19.5 | 19.1 | 19.1 | 20.5 | 20.3 | 19.5 | 18.9 | 18.8 | 20 | 13.1 | 20.5 | 19.9 | 19.5 | 18.7 | 19.2 | 18.4 | 20.7 | 20.1 | 19.6 | 18.7 | 18.9 | 18.2 | 20.4 | 19.8 | 19.3 | 18.5 | 19 | 18.3 |  |  |  |  | 20.9 | 21.5 | 20.8 | 20.7 | 21 | 20.5 | 20.3 | 20.4 | 19.1 | 20.3 | 20.7 | 20.3 | 20.8 | 19.8 | 20.6 | 20.5 | 20.7 | 20.5 |  |  | 20.9 | 20.6 | 21.3 | [6 empty] | 19 | 19.1 | 0.02 | 0.01 | -0.04 | 2.1155 | -0.0452 | 1.985 | 20.4 | 20.5 | 0.18 | 0.09 | 127 | 20 | 0.5 | 0.5
2018-04-19 10:28 | -210 | 20.6 | 20.4 | 19.5 | 19.1 | 19.1 | 20.5 | 20.3 | 19.5 | 18.9 | 18.8 | 20 | 13.1 | 20.5 | 19.9 | 19.5 | 18.7 | 19.2 | 18.4 | 20.7 | 20.1 | 19.6 | 18.7 | 18.9 | 18.2 | 20.4 | 19.8 | 19.3 | 18.5 | 19 | 18.3 |  |  |  |  | 20.9 | 21.5 | 20.8 | 20.7 | 21 | 20.5 | 20.3 | 20.4 | 19.1 | 20.3 | 20.7 | 20.2 | 20.8 | 19.8 | 20.6 | 20.5 | 20.7 | 20.5 |  |  | 20.9 | 20.6 | 21.3 | [6 empty] | 19 | 19.1 | 0 | 0.01 | -0.03 | -2.1298 | -0.0416 | 1.9781 | 20.4 | 20.5 | 0.07 | 0.13 | 128 | 20 | 0.5 | 0.5
2018-04-19 10:28 | -209 | 20.6 | 20.4 | 19.5 | 19.1 | 19.1 | 20.5 | 20.3 | 19.5 | 18.9 | 18.8 | 20 | 13.1 | 20.5 | 19.9 | 19.5 | 18.7 | 19.2 | 18.4 | 20.7 | 20.1 | 19.6 | 18.7 | 18.9 | 18.2 | 20.4 | 19.8 | 19.3 | 18.5 | 19 | 18.3 |  |  |  |  | 20.9 | 21.5 | 20.8 | 20.7 | 21 | 20.5 | 20.3 | 20.4 | 19.1 | 20.3 | 20.7 | 20.3 | 20.8 | 19.8 | 20.6 | 20.5 | 20.7 | 20.5 |  |  | 20.9 | 20.6 | 21.3 | [6 empty] | 19 | 19.1 | 0 | 0.01 | 0 | -8.8108 | -0.0734 | 1.9853 | 20.4 | 20.5 | -0.08 | 0.12 | 129 | 20 | 0.5 | 0.5
2018-04-19 10:28 | -208 | 20.6 | 20.4 | 19.5 | 19.1 | 19.1 | 20.5 | 20.3 | 19.5 | 18.9 | 18.8 | 20 | 13.1 | 20.5 | 19.9 | 19.5 | 18.7 | 19.2 | 18.4 | 20.7 | 20.1 | 19.6 | 18.7 | 19 | 18.2 | 20.4 | 19.8 | 19.3 | 18.5 | 19 | 18.3 |  |  |  |  | 20.9 | 21.5 | 20.8 | 20.7 | 21 | 20.5 | 20.3 | 20.4 | 19.1 | 20.3 | 20.7 | 20.3 | 20.8 | 19.8 | 20.6 | 20.5 | 20.7 | 20.5 |  |  | 21 | 20.6 | 21.3 | [6 empty] | 19 | 19.1 | 0.01 | 0.03 | 0.04 | -7.1499 | -0.0098 | 1.977 | 20.4 | 20.5 | 0.12 | 0.2 | 130 | 20 | 0.5 | 0.5
2018-04-19 10:28 | -207 | 20.6 | 20.4 | 19.5 | 19.1 | 19.1 | 20.5 | 20.3 | 19.5 | 18.9 | 18.8 | 20 | 13.1 | 20.5 | 19.9 | 19.5 | 18.8 | 19.2 | 18.4 | 20.7 | 20.1 | 19.6 | 18.7 | 18.9 | 18.2 | 20.4 | 19.8 | 19.3 | 18.5 | 19 | 18.3 |  |  |  |  | 20.9 | 21.5 | 20.8 | 20.7 | 21 | 20.5 | 20.3 | 20.4 | 19.1 | 20.3 | 20.7 | 20.3 | 20.8 | 19.8 | 20.6 | 20.5 | 20.7 | 20.5 |  |  | 21 | 20.6 | 21.3 | [6 empty] | 19 | 19.1 | 0.01 | 0.02 | 0.06 | 3.255 | -0.0452 | 1.9778 | 20.4 | 20.5 | 0.12 | 0.16 | 131 | 20 | 0.5 | 0.5
2018-04-19 10:28 | -206 | 20.6 | 20.4 | 19.5 | 19.1 | 19.1 | 20.5 | 20.3 | 19.5 | 18.9 | 18.8 | 20 | 13.1 | 20.5 | 19.9 | 19.5 | 18.7 | 19.2 | 18.4 | 20.7 | 20.1 | 19.6 | 18.7 | 18.9 | 18.2 | 20.4 | 19.8 | 19.3 | 18.5 | 19 | 18.3 |  |  |  |  | 20.9 | 21.5 | 20.8 | 20.7 | 21 | 20.5 | 20.3 | 20.4 | 19.1 | 20.3 | 20.7 | 20.3 | 20.8 | 19.8 | 20.6 | 20.5 | 20.7 | 20.5 |  |  | 21 | 20.6 | 21.3 | [6 empty] | 19 | 19.1 | 0.02 | 0.02 | 0.07 | 8.5041 | -0.0416 | 1.9801 | 20.4 | 20.5 | 0.17 | 0.15 | 132 | 20 | 0.5 | 0.5
2018-04-19 10:28 | -205 | 20.6 | 20.4 | 19.5 | 19.1 | 19.1 | 20.5 | 20.3 | 19.5 | 18.9 | 18.8 | 20 | 13.1 | 20.5 | 19.9 | 19.5 | 18.8 | 19.2 | 18.4 | 20.7 | 20.1 | 19.6 | 18.7 | 18.9 | 18.2 | 20.4 | 19.8 | 19.3 | 18.5 | 19 | 18.3 |  |  |  |  | 20.9 | 21.5 | 20.8 | 20.7 | 21 | 20.5 | 20.3 | 20.4 | 19.1 | 20.3 | 20.7 | 20.3 | 20.8 | 19.8 | 20.6 | 20.5 | 20.7 | 20.5 |  |  | 20.9 | 20.6 | 21.3 | [6 empty] | 19 | 19.2 | 0.01 | 0.03 | 0.09 | 4.6145 | -0.024 | 1.9755 | 20.4 | 20.5 | 0.1 | 0.19 | 133 | 20 | 0.5 | 0.5
2018-04-19 10:28 | -204 | 20.6 | 20.4 | 19.5 | 19.1 | 19.1 | 20.5 | 20.3 | 19.5 | 18.9 | 18.8 | 20 | 13.1 | 20.5 | 19.9 | 19.5 | 18.8 | 19.2 | 18.4 | 20.7 | 20.1 | 19.6 | 18.7 | 19 | 18.2 | 20.4 | 19.8 | 19.3 | 18.5 | 19 | 18.3 |  |  |  |  | 20.9 | 21.5 | 20.8 | 20.7 | 21 | 20.5 | 20.3 | 20.4 | 19.1 | 20.3 | 20.7 | 20.3 | 20.8 | 19.8 | 20.6 | 20.5 | 20.7 | 20.5 |  |  | 21 | 20.6 | 21.3 | [6 empty] | 19 | 19.2 | 0 | 0.02 | 0.07 | -1.9787 | -0.1158 | 1.9823 | 20.4 | 20.5 | -0.01 | 0.17 | 134 | 20 | 0.5 | 0.5
2018-04-19 10:28 | -203 | 20.6 | 20.4 | 19.5 | 19.1 | 19.1 | 20.5 | 20.3 | 19.5 | 18.9 | 18.8 | 20 | 13.1 | 20.5 | 19.9 | 19.5 | 18.8 | 19.2 | 18.4 | 20.7 | 20.1 | 19.6 | 18.7 | 19 | 18.2 | 20.4 | 19.8 | 19.3 | 18.5 | 19 | 18.3 |  |  |  |  | 20.9 | 21.5 | 20.8 | 20.7 | 21 | 20.5 | 20.3 | 20.4 | 19 | 20.3 | 20.7 | 20.3 | 20.8 | 19.8 | 20.6 | 20.5 | 20.7 | 20.5 |  |  | 21 | 20.6 | 21.3 | [6 empty] | 19 | 19.2 | 0.01 | 0.02 | 0.11 | -1.9134 | 0.0078 | 1.9811 | 20.4 | 20.6 | 0.09 | 0.18 | 135 | 20 | 0.5 | 0.5
2018-04-19 10:28 | -202 | 20.6 | 20.4 | 19.5 | 19.1 | 19.1 | 20.5 | 20.3 | 19.5 | 18.9 | 18.8 | 20 | 13.1 | 20.5 | 19.9 | 19.5 | 18.8 | 19.2 | 18.4 | 20.7 | 20.1 | 19.6 | 18.7 | 18.9 | 18.2 | 20.4 | 19.8 | 19.3 | 18.5 | 19 | 18.3 |  |  |  |  | 20.9 | 21.5 | 20.8 | 20.7 | 21 | 20.5 | 20.3 | 20.4 | 19 | 20.3 | 20.7 | 20.3 | 20.8 | 19.8 | 20.6 | 20.5 | 20.7 | 20.5 |  |  | 21 | 20.6 | 21.3 | [6 empty] | 19 | 19.2 | 0 | 0.01 | 0.12 | 2.5973 | -0.084 | 1.9832 | 20.4 | 20.5 | -0.04 | 0.14 | 136 | 20 | 0.5 | 0.5
2018-04-19 10:28 | -201 | 20.6 | 20.4 | 19.5 | 19.1 | 19.1 | 20.5 | 20.3 | 19.5 | 18.9 | 18.8 | 20 | 13.1 | 20.5 | 19.9 | 19.5 | 18.8 | 19.2 | 18.4 | 20.7 | 20.1 | 19.6 | 18.7 | 18.9 | 18.2 | 20.4 | 19.8 | 19.3 | 18.5 | 19 | 18.3 |  |  |  |  | 20.9 | 21.5 | 20.8 | 20.7 | 21 | 20.5 | 20.3 | 20.4 | 19.1 | 20.3 | 20.7 | 20.3 | 20.8 | 19.8 | 20.6 | 20.5 | 20.7 | 20.5 |  |  | 21 | 20.6 | 21.3 | [6 empty] | 19 | 19.2 | 0.01 | 0.01 | 0.11 | 7.5292 | 0.0078 | 1.981 | 20.4 | 20.5 | 0.09 | 0.11 | 137 | 20 | 0.5 | 0.5
2018-04-19 10:28 | -200 | 20.6 | 20.4 | 19.5 | 19.1 | 19.1 | 20.5 | 20.3 | 19.5 | 18.9 | 18.8 | 20 | 13.1 | 20.5 | 19.9 | 19.5 | 18.8 | 19.2 | 18.4 | 20.7 | 20.1 | 19.6 | 18.7 | 18.9 | 18.2 | 20.4 | 19.8 | 19.3 | 18.5 | 19 | 18.3 |  |  |  |  | 20.9 | 21.5 | 20.8 | 20.7 | 21 | 20.5 | 20.3 | 20.4 | 19.1 | 20.3 | 20.7 | 20.3 | 20.8 | 19.8 | 20.6 | 20.5 | 20.7 | 20.5 |  |  | 20.9 | 20.6 | 21.3 | [6 empty] | 19 | 19.2 | -0.01 | 0 | 0.19 | 13.7811 | 0.0043 | 1.9743 | 20.4 | 20.5 | -0.1 | -0.01 | 138 | 20 | 0.5 | 0.5
2018-04-19 10:28 | -199 | 20.6 | 20.4 | 19.5 | 19.1 | 19.1 | 20.5 | 20.3 | 19.5 | 18.9 | 18.8 | 20 | 13.1 | 20.5 | 19.9 | 19.5 | 18.8 | 19.2 | 18.4 | 20.7 | 20.1 | 19.6 | 18.7 | 19 | 18.2 | 20.4 | 19.8 | 19.3 | 18.5 | 19 | 18.3 |  |  |  |  | 20.9 | 21.5 | 20.8 | 20.7 | 21 | 20.5 | 20.3 | 20.4 | 19.1 | 20.3 | 20.7 | 20.3 | 20.8 | 19.8 | 20.6 | 20.5 | 20.7 | 20.5 |  |  | 20.9 | 20.6 | 21.3 | [6 empty] | 19 | 19.2 | 0.01 | -0.02 | 0.12 | 12.7654 | -0.0628 | 1.9863 | 20.4 | 20.5 | 0.11 | -0.18 | 139 | 20 | 0.5 | 0.5
2018-04-19 10:28 | -198 | 20.6 | 20.4 | 19.5 | 19.1 | 19.1 | 20.5 | 20.3 | 19.5 | 18.9 | 18.8 | 20 | 13.1 | 20.5 | 19.9 | 19.5 | 18.8 | 19.2 | 18.4 | 20.7 | 20.1 | 19.6 | 18.7 | 19 | 18.2 | 20.4 | 19.8 | 19.3 | 18.5 | 19 | 18.3 |  |  |  |  | 20.9 | 21.5 | 20.8 | 20.7 | 21 | 20.5 | 20.3 | 20.4 | 19.1 | 20.3 | 20.7 | 20.3 | 20.8 | 19.8 | 20.6 | 20.5 | 20.7 | 20.5 |  |  | 20.9 | 20.6 | 21.3 | [6 empty] | 19 | 19.2 | 0.01 | -0.01 | 0.09 | -4.6263 | -0.0134 | 1.9811 | 20.4 | 20.6 | 0.12 | -0.1 | 140 | 20 | 0.5 | 0.5
2018-04-19 10:28 | -197 | 20.6 | 20.4 | 19.5 | 19.1 | 19.1 | 20.5 | 20.3 | 19.5 | 18.9 | 18.8 | 20 | 13.1 | 20.5 | 19.9 | 19.5 | 18.8 | 19.2 | 18.4 | 20.7 | 20.1 | 19.6 | 18.6 | 18.9 | 18.2 | 20.4 | 19.8 | 19.3 | 18.5 | 19 | 18.3 |  |  |  |  | 20.9 | 21.5 | 20.8 | 20.7 | 21 | 20.5 | 20.3 | 20.4 | 19.1 | 20.3 | 20.7 | 20.3 | 20.8 | 19.8 | 20.6 | 20.5 | 20.7 | 20.5 |  |  | 20.9 | 20.6 | 21.3 | [6 empty] | 19 | 19.2 | 0.02 | 0.01 | 0.01 | -7.8762 | -0.0063 | 1.9807 | 20.4 | 20.6 | 0.18 | 0.1 | 141 | 20 | 0.5 | 0.5
2018-04-19 10:28 | -196 | 20.6 | 20.4 | 19.5 | 19.1 | 19.1 | 20.5 | 20.3 | 19.5 | 18.9 | 18.8 | 20 | 13.1 | 20.5 | 19.9 | 19.5 | 18.8 | 19.2 | 18.4 | 20.7 | 20.1 | 19.6 | 18.6 | 18.9 | 18.2 | 20.4 | 19.8 | 19.3 | 18.5 | 19 | 18.3 |  |  |  |  | 20.9 | 21.5 | 20.8 | 20.7 | 21 | 20.5 | 20.3 | 20.4 | 19 | 20.3 | 20.7 | 20.3 | 20.8 | 19.8 | 20.6 | 20.5 | 20.7 | 20.5 |  |  | 20.9 | 20.6 | 21.3 | [6 empty] | 19 | 19.2 | 0.01 | 0.02 | -0.03 | -2.4265 | 0.0078 | 1.9827 | 20.4 | 20.6 | 0.13 | 0.15 | 142 | 20 | 0.5 | 0.5
2018-04-19 10:28 | -195 | 20.6 | 20.4 | 19.5 | 19.1 | 19.1 | 20.5 | 20.3 | 19.5 | 18.9 | 18.8 | 20 | 13.1 | 20.5 | 19.9 | 19.5 | 18.8 | 19.2 | 18.4 | 20.7 | 20.1 | 19.6 | 18.6 | 19 | 18.2 | 20.4 | 19.8 | 19.3 | 18.5 | 19 | 18.3 |  |  |  |  | 20.9 | 21.5 | 20.8 | 20.7 | 21 | 20.5 | 20.3 | 20.4 | 19 | 20.3 | 20.7 | 20.3 | 20.8 | 19.8 | 20.6 | 20.5 | 20.7 | 20.5 |  |  | 21 | 20.6 | 21.3 | [6 empty] | 19 | 19.2 | 0.01 | 0.02 | 0.05 | 8.4569 | -0.0628 | 1.978 | 20.4 | 20.6 | 0.12 | 0.18 | 143 | 20 | 0.5 | 0.5
2018-04-19 10:28 | -194 | 20.6 | 20.4 | 19.5 | 19.1 | 19.2 | 20.5 | 20.3 | 19.5 | 18.9 | 18.8 | 20 | 13.1 | 20.5 | 19.9 | 19.5 | 18.8 | 19.2 | 18.4 | 20.7 | 20.1 | 19.6 | 18.6 | 19 | 18.2 | 20.4 | 19.8 | 19.3 | 18.5 | 19 | 18.3 |  |  |  |  | 20.9 | 21.5 | 20.8 | 20.7 | 21 | 20.5 | 20.3 | 20.4 | 19 | 20.3 | 20.7 | 20.3 | 20.8 | 19.8 | 20.6 | 20.5 | 20.7 | 20.5 |  |  | 21 | 20.6 | 21.3 | [6 empty] | 19 | 19.2 | 0 | 0.03 | 0.01 | 1.7294 | -0.1123 | 1.9775 | 20.4 | 20.5 | 0.08 | 0.22 | 144 | 20 | 0.5 | 0.5
2018-04-19 10:28 | -193 | 20.6 | 20.4 | 19.5 | 19.1 | 19.2 | 20.5 | 20.3 | 19.5 | 18.9 | 18.8 | 20 | 13.1 | 20.6 | 19.9 | 19.5 | 18.8 | 19.2 | 18.4 | 20.7 | 20.1 | 19.6 | 18.6 | 18.9 | 18.2 | 20.4 | 19.8 | 19.3 | 18.5 | 19 | 18.3 |  |  |  |  | 20.9 | 21.5 | 20.8 | 20.7 | 21 | 20.5 | 20.3 | 20.4 | 19.1 | 20.3 | 20.7 | 20.3 | 20.8 | 19.8 | 20.6 | 20.5 | 20.7 | 20.5 |  |  | 20.9 | 20.6 | 21.3 | [6 empty] | 18.9 | 19.2 | 0 | 0.02 | 0 | -4.318 | 0.0078 | 1.9821 | 20.4 | 20.5 | 0.07 | 0.16 | 145 | 20 | 0.5 | 0.5
2018-04-19 10:28 | -192 | 20.6 | 20.4 | 19.5 | 19.1 | 19.1 | 20.5 | 20.3 | 19.5 | 18.9 | 18.8 | 20 | 13.1 | 20.5 | 19.9 | 19.5 | 18.8 | 19.2 | 18.4 | 20.7 | 20.1 | 19.6 | 18.6 | 18.9 | 18.2 | 20.4 | 19.8 | 19.3 | 18.5 | 19 | 18.3 |  |  |  |  | 20.9 | 21.5 | 20.8 | 20.7 | 21 | 20.5 | 20.3 | 20.4 | 19 | 20.3 | 20.7 | 20.3 | 20.8 | 19.8 | 20.6 | 20.5 | 20.7 | 20.5 |  |  | 21 | 20.6 | 21.3 | [6 empty] | 18.9 | 19.2 | 0 | 0.01 | 0.07 | -7.452 | -0.0805 | 1.9854 | 20.4 | 20.5 | -0.08 | 0.1 | 146 | 20 | 0.5 | 0.5
2018-04-19 10:28 | -191 | 20.6 | 20.4 | 19.5 | 19.1 | 19.1 | 20.5 | 20.3 | 19.5 | 18.9 | 18.8 | 20 | 13.1 | 20.5 | 19.9 | 19.5 | 18.8 | 19.2 | 18.4 | 20.7 | 20.1 | 19.6 | 18.6 | 18.9 | 18.2 | 20.4 | 19.8 | 19.3 | 18.5 | 19 | 18.3 |  |  |  |  | 20.9 | 21.5 | 20.8 | 20.7 | 21 | 20.5 | 20.3 | 20.4 | 19.1 | 20.3 | 20.7 | 20.3 | 20.8 | 19.8 | 20.6 | 20.5 | 20.7 | 20.6 |  |  | 21 | 20.6 | 21.3 | [6 empty] | 18.9 | 19.2 | -0.01 | 0.02 | 0.08 | -3.0793 | -0.0028 | 1.9869 | 20.4 | 20.5 | -0.11 | 0.17 | 147 | 20 | 0.5 | 0.5
2018-04-19 10:28 | -190 | 20.6 | 20.4 | 19.5 | 19.1 | 19.1 | 20.5 | 20.3 | 19.5 | 18.9 | 18.8 | 20 | 13.1 | 20.5 | 19.9 | 19.5 | 18.8 | 19.2 | 18.4 | 20.7 | 20.1 | 19.6 | 18.7 | 19 | 18.2 | 20.4 | 19.8 | 19.3 | 18.5 | 19 | 18.3 |  |  |  |  | 20.9 | 21.5 | 20.8 | 20.7 | 21 | 20.5 | 20.3 | 20.4 | 19.1 | 20.3 | 20.7 | 20.3 | 20.8 | 19.8 | 20.6 | 20.5 | 20.7 | 20.6 |  |  | 21 | 20.6 | 21.3 | [6 empty] | 18.9 | 19.2 | -0.02 | 0.03 | 0.06 | 2.4033 | -0.031 | 1.9851 | 20.4 | 20.6 | -0.16 | 0.2 | 148 | 20 | 0.5 | 0.5
2018-04-19 10:28 | -189 | 20.6 | 20.4 | 19.5 | 19.1 | 19.1 | 20.5 | 20.3 | 19.5 | 18.9 | 18.8 | 20 | 13.1 | 20.5 | 19.9 | 19.5 | 18.8 | 19.2 | 18.4 | 20.7 | 20.1 | 19.6 | 18.7 | 19 | 18.2 | 20.4 | 19.8 | 19.3 | 18.5 | 19 | 18.3 |  |  |  |  | 20.9 | 21.5 | 20.8 | 20.7 | 21 | 20.5 | 20.3 | 20.4 | 19.1 | 20.3 | 20.7 | 20.3 | 20.8 | 19.8 | 20.6 | 20.5 | 20.7 | 20.6 |  |  | 21 | 20.6 | 21.3 | [6 empty] | 18.9 | 19.2 | -0.03 | 0.02 | 0.03 | -3.6936 | -0.0028 | 1.9791 | 20.4 | 20.6 | -0.22 | 0.18 | 149 | 20 | 0.5 | 0.5
2018-04-19 10:28 | -188 | 20.6 | 20.4 | 19.5 | 19.1 | 19.1 | 20.5 | 20.3 | 19.5 | 18.9 | 18.8 | 20 | 13.1 | 20.6 | 19.9 | 19.5 | 18.8 | 19.2 | 18.4 | 20.7 | 20.2 | 19.6 | 18.7 | 19 | 18.2 | 20.4 | 19.8 | 19.3 | 18.5 | 19 | 18.3 |  |  |  |  | 20.9 | 21.5 | 20.8 | 20.7 | 21 | 20.5 | 20.3 | 20.4 | 19.1 | 20.3 | 20.7 | 20.3 | 20.8 | 19.8 | 20.6 | 20.5 | 20.7 | 20.6 |  |  | 21 | 20.6 | 21.3 | [6 empty] | 18.9 | 19.2 | -0.01 | 0.01 | 0.04 | -2.3668 | -0.0063 | 1.9831 | 20.4 | 20.6 | -0.1 | 0.13 | 150 | 20 | 0.5 | 0.5
2018-04-19 10:28 | -187 | 20.6 | 20.4 | 19.5 | 19.1 | 19.1 | 20.5 | 20.3 | 19.5 | 18.9 | 18.8 | 20 | 13.1 | 20.6 | 19.9 | 19.5 | 18.8 | 19.2 | 18.4 | 20.7 | 20.1 | 19.6 | 18.7 | 19 | 18.2 | 20.4 | 19.8 | 19.3 | 18.5 | 19 | 18.3 |  |  |  |  | 20.9 | 21.5 | 20.8 | 20.7 | 21 | 20.5 | 20.3 | 20.4 | 19.1 | 20.3 | 20.7 | 20.3 | 20.8 | 19.8 | 20.6 | 20.5 | 20.7 | 20.6 |  |  | 21 | 20.6 | 21.3 | [6 empty] | 18.9 | 19.2 | -0.02 | 0.02 | 0.06 | -4.8791 | -0.0875 | 1.9809 | 20.4 | 20.6 | -0.16 | 0.17 | 151 | 20 | 0.5 | 0.5
2018-04-19 10:28 | -186 | 20.6 | 20.4 | 19.5 | 19.1 | 19.1 | 20.5 | 20.3 | 19.5 | 18.9 | 18.8 | 20 | 13.1 | 20.5 | 19.9 | 19.5 | 18.8 | 19.2 | 18.4 | 20.7 | 20.1 | 19.6 | 18.7 | 19 | 18.2 | 20.4 | 19.8 | 19.3 | 18.5 | 19 | 18.3 |  |  |  |  | 20.9 | 21.5 | 20.8 | 20.7 | 21 | 20.5 | 20.3 | 20.4 | 19.1 | 20.3 | 20.7 | 20.3 | 20.8 | 19.8 | 20.6 | 20.5 | 20.7 | 20.6 |  |  | 21 | 20.6 | 21.3 | [6 empty] | 18.9 | 19.2 | -0.02 | 0.02 | -0.05 | 4.1197 | -0.0628 | 1.9793 | 20.4 | 20.6 | -0.16 | 0.15 | 152 | 20 | 0.5 | 0.5
2018-04-19 10:28 | -185 | 20.6 | 20.4 | 19.5 | 19.1 | 19.1 | 20.5 | 20.3 | 19.5 | 18.9 | 18.8 | 20 | 13.1 | 20.5 | 19.9 | 19.5 | 18.8 | 19.2 | 18.4 | 20.7 | 20.1 | 19.6 | 18.6 | 18.9 | 18.2 | 20.4 | 19.8 | 19.3 | 18.5 | 19 | 18.3 |  |  |  |  | 20.9 | 21.5 | 20.8 | 20.7 | 21 | 20.5 | 20.3 | 20.4 | 19.1 | 20.3 | 20.7 | 20.3 | 20.8 | 19.8 | 20.6 | 20.5 | 20.7 | 20.6 |  |  | 21 | 20.6 | 21.3 | [6 empty] | 18.9 | 19.2 | 0 | 0.01 | -0.01 | -6.9034 | -0.0946 | 1.9815 | 20.4 | 20.5 | 0.08 | 0.14 | 153 | 20 | 0.5 | 0.5
2018-04-19 10:28 | -184 | 20.6 | 20.4 | 19.5 | 19.1 | 19.1 | 20.5 | 20.3 | 19.5 | 18.9 | 18.8 | 20 | 13.1 | 20.5 | 19.9 | 19.5 | 18.8 | 19.2 | 18.4 | 20.7 | 20.1 | 19.6 | 18.6 | 18.9 | 19.1 | 20.4 | 19.8 | 19.3 | 18.5 | 19 | 18.3 |  |  |  |  | 20.9 | 21.5 | 20.8 | 20.7 | 21 | 20.5 | 20.3 | 20.4 | 19.1 | 20.3 | 20.7 | 20.3 | 20.8 | 19.8 | 20.6 | 20.5 | 20.7 | 20.6 |  |  | 21 | 20.6 | 21.3 | [6 empty] | 18.9 | 19.2 | 0 | 0.01 | 0 | -6.1591 | -0.0346 | 1.9789 | 20.4 | 20.5 | -0.08 | 0.14 | 154 | 20 | 0.5 | 0.5
2018-04-19 10:28 | -183 | 20.6 | 20.4 | 19.5 | 19.1 | 19.1 | 20.5 | 20.3 | 19.5 | 18.9 | 18.8 | 20 | 13.1 | 20.5 | 19.9 | 19.5 | 18.8 | 19.2 | 18.4 | 20.7 | 20.2 | 19.6 | 18.7 | 19 | 19.2 | 20.4 | 19.8 | 19.3 | 18.5 | 19 | 18.3 |  |  |  |  | 20.9 | 21.5 | 20.8 | 20.7 | 21 | 20.5 | 20.3 | 20.4 | 19.1 | 20.3 | 20.7 | 20.3 | 20.8 | 19.8 | 20.6 | 20.5 | 20.7 | 20.6 |  |  | 21 | 20.6 | 21.3 | [6 empty] | 18.9 | 19.2 | -0.01 | 0.02 | 0.01 | 2.2622 | -0.0487 | 1.9835 | 20.4 | 20.6 | -0.11 | 0.18 | 155 | 20 | 0.5 | 0.5
2018-04-19 10:28 | -182 | 20.6 | 20.4 | 19.5 | 19.1 | 19.1 | 20.4 | 20.3 | 19.5 | 18.9 | 18.8 | 20 | 13.1 | 20.6 | 19.9 | 19.5 | 18.8 | 19.2 | 18.4 | 20.7 | 20.2 | 19.6 | 19.3 | 19 | 18.8 | 20.4 | 19.8 | 19.4 | 18.5 | 19 | 18.3 |  |  |  |  | 20.9 | 21.5 | 20.8 | 20.7 | 21 | 20.5 | 20.3 | 20.4 | 19.1 | 20.3 | 20.7 | 20.3 | 20.8 | 19.8 | 20.6 | 20.5 | 20.7 | 20.6 |  |  | 21 | 20.6 | 21.3 | [6 empty] | 18.9 | 19.2 | -0.01 | 0.02 | -0.01 | 4.1854 | -0.0204 | 1.978 | 20.4 | 20.6 | -0.11 | 0.15 | 156 | 20 | 0.5 | 0.5
2018-04-19 10:28 | -181 | 20.6 | 20.4 | 19.5 | 19.1 | 19.1 | 20.5 | 20.3 | 19.5 | 18.9 | 18.8 | 20 | 13.1 | 20.6 | 20 | 19.5 | 18.8 | 19.2 | 18.4 | 20.7 | 20.2 | 19.6 | 20.1 | 19.1 | 18.6 | 20.4 | 19.8 | 19.4 | 18.5 | 19 | 18.3 |  |  |  |  | 20.9 | 21.5 | 20.8 | 20.7 | 21 | 20.5 | 20.3 | 20.4 | 19.1 | 20.3 | 20.7 | 20.3 | 20.8 | 19.8 | 20.6 | 20.5 | 20.7 | 20.6 |  |  | 21 | 20.6 | 21.3 | [6 empty] | 18.9 | 19.2 | -0.01 | 0.02 | 0.03 | 7.8958 | -0.0487 | 1.9824 | 20.4 | 20.6 | -0.13 | 0.18 | 157 | 20 | 0.5 | 0.5
2018-04-19 10:28 | -180 | 20.6 | 20.4 | 19.5 | 19.1 | 19.1 | 20.5 | 20.3 | 19.5 | 18.9 | 18.8 | 20 | 13.1 | 20.5 | 19.9 | 19.5 | 18.8 | 19.2 | 18.4 | 20.7 | 20.1 | 19.6 | 20.2 | 19.1 | 18.5 | 20.4 | 19.8 | 19.4 | 18.5 | 19 | 18.3 |  |  |  |  | 20.9 | 21.5 | 20.8 | 20.7 | 21 | 20.5 | 20.3 | 20.4 | 19 | 20.3 | 20.7 | 20.3 | 20.8 | 19.8 | 20.6 | 20.5 | 20.7 | 20.6 |  |  | 21 | 20.6 | 21.3 | [6 empty] | 18.9 | 19.2 | 0.01 | 0.03 | 0 | 5.5163 | 0.0325 | 1.9835 | 20.4 | 20.6 | 0.13 | 0.22 | 158 | 20 | 0.5 | 0.5
2018-04-19 10:28 | -179 | 20.6 | 20.4 | 19.5 | 19.1 | 19.1 | 20.5 | 20.3 | 19.5 | 18.9 | 18.8 | 20 | 13.1 | 20.5 | 20 | 19.5 | 18.8 | 19.2 | 18.4 | 20.7 | 20.2 | 19.7 | 19.8 | 19.1 | 18.5 | 20.4 | 19.8 | 19.4 | 18.5 | 19 | 18.3 |  |  |  |  | 20.9 | 21.5 | 20.8 | 20.7 | 21 | 20.5 | 20.3 | 20.4 | 19 | 20.3 | 20.7 | 20.3 | 20.8 | 19.8 | 20.6 | 20.5 | 20.8 | 20.6 |  |  | 21 | 20.6 | 21.3 | [6 empty] | 19 | 19.2 | 0 | 0.03 | -0.01 | 0.4195 | -0.0275 | 1.9844 | 20.4 | 20.6 | 0.04 | 0.22 | 159 | 20 | 0.5 | 0.5
2018-04-19 10:28 | -178 | 20.6 | 20.4 | 19.5 | 19.1 | 19.1 | 20.5 | 20.3 | 19.5 | 18.9 | 18.8 | 20 | 13.1 | 20.5 | 20 | 19.5 | 18.8 | 19.2 | 18.4 | 20.7 | 20.4 | 19.7 | 19.6 | 19.1 | 18.4 | 20.4 | 19.8 | 19.4 | 18.5 | 19 | 18.3 |  |  |  |  | 20.9 | 21.5 | 20.8 | 20.7 | 21 | 20.5 | 20.3 | 20.4 | 19 | 20.3 | 20.7 | 20.3 | 20.8 | 19.8 | 20.6 | 20.5 | 20.8 | 20.6 |  |  | 21 | 20.6 | 21.3 | [6 empty] | 19 | 19.3 | 0 | 0.03 | 0 | 2.4593 | -0.0558 | 1.9842 | 20.4 | 20.6 | -0.07 | 0.2 | 160 | 20 | 0.5 | 0.5
2018-04-19 10:28 | -177 | 20.6 | 20.4 | 19.5 | 19.1 | 19.1 | 20.5 | 20.3 | 19.5 | 18.9 | 18.8 | 20 | 13.1 | 20.5 | 20 | 19.5 | 18.8 | 19.2 | 18.4 | 20.7 | 20.4 | 19.7 | 19.3 | 19.1 | 18.4 | 20.4 | 19.8 | 19.4 | 18.5 | 19 | 18.3 |  |  |  |  | 20.9 | 21.5 | 20.8 | 20.7 | 21 | 20.5 | 20.3 | 20.4 | 19 | 20.3 | 20.7 | 20.3 | 20.8 | 19.8 | 20.5 | 20.5 | 20.8 | 20.6 |  |  | 21 | 20.6 | 21.3 | [6 empty] | 19 | 19.3 | -0.01 | 0.04 | 0.04 | -5.4195 | 0.0537 | 1.9839 | 20.4 | 20.6 | -0.11 | 0.24 | 161 | 20 | 0.5 | 0.5
2018-04-19 10:28 | -176 | 20.6 | 20.4 | 19.5 | 19.1 | 19.1 | 20.5 | 20.3 | 19.5 | 18.9 | 18.8 | 20.1 | 13.1 | 20.5 | 20 | 19.5 | 18.8 | 19.2 | 18.4 | 20.7 | 20.4 | 19.7 | 19.2 | 19.1 | 18.4 | 20.4 | 19.8 | 19.3 | 18.5 | 19 | 18.3 |  |  |  |  | 20.9 | 21.5 | 20.8 | 20.7 | 21 | 20.5 | 20.3 | 20.4 | 19 | 20.3 | 20.7 | 20.2 | 20.8 | 19.8 | 20.5 | 20.4 | 20.8 | 20.5 |  |  | 21 | 20.6 | 21.3 | [6 empty] | 18.9 | 19.3 | 0 | 0.04 | 0.04 | 3.8641 | 0.0078 | 1.9814 | 20.4 | 20.6 | -0.08 | 0.24 | 162 | 20 | 0.5 | 0.5
2018-04-19 10:28 | -175 | 20.6 | 20.5 | 19.5 | 19.1 | 19.1 | 20.5 | 20.3 | 19.5 | 18.9 | 18.8 | 20.1 | 13.1 | 20.5 | 20 | 19.5 | 18.8 | 19.2 | 18.4 | 20.7 | 20.3 | 19.7 | 19.1 | 19.1 | 18.4 | 20.4 | 19.8 | 19.4 | 18.5 | 19 | 18.3 |  |  |  |  | 20.9 | 21.5 | 20.8 | 20.7 | 21 | 20.5 | 20.3 | 20.4 | 19 | 20.3 | 20.7 | 20.2 | 20.8 | 19.8 | 20.5 | 20.4 | 20.8 | 20.5 |  |  | 21 | 20.6 | 21.3 | [6 empty] | 18.9 | 19.3 | 0 | 0.05 | 0.05 | 2.8539 | -0.0911 | 1.9799 | 20.4 | 20.6 | -0.04 | 0.26 | 163 | 20 | 0.5 | 0.5
2018-04-19 10:28 | -174 | 20.6 | 20.5 | 19.5 | 19.1 | 19.2 | 20.5 | 20.3 | 19.5 | 18.9 | 18.8 | 20.1 | 13.1 | 20.6 | 20 | 19.5 | 18.8 | 19.2 | 18.4 | 20.7 | 20.3 | 19.7 | 19.1 | 19.1 | 18.4 | 20.4 | 19.8 | 19.4 | 18.5 | 19 | 18.3 |  |  |  |  | 20.9 | 21.5 | 20.8 | 20.7 | 21 | 20.5 | 20.3 | 20.4 | 19 | 20.3 | 20.7 | 20.2 | 20.8 | 19.8 | 20.5 | 20.4 | 20.8 | 20.6 |  |  | 21 | 20.6 | 21.3 | [6 empty] | 18.9 | 19.4 | 0.02 | 0.04 | 0 | 4.3176 | -0.1017 | 1.9861 | 20.4 | 20.6 | 0.15 | 0.24 | 164 | 20 | 0.5 | 0.5
2018-04-19 10:28 | -173 | 20.6 | 20.5 | 19.5 | 19.1 | 19.2 | 20.5 | 20.3 | 19.5 | 18.9 | 18.8 | 20.1 | 13.1 | 20.6 | 20 | 19.5 | 18.8 | 19.2 | 18.4 | 20.7 | 20.3 | 19.7 | 19.2 | 19.1 | 18.5 | 20.4 | 19.8 | 19.4 | 18.5 | 19 | 18.3 |  |  |  |  | 20.9 | 21.5 | 20.8 | 20.7 | 21 | 20.5 | 20.3 | 20.4 | 19 | 20.3 | 20.7 | 20.2 | 20.8 | 19.8 | 20.5 | 20.4 | 20.8 | 20.6 |  |  | 21 | 20.6 | 21.3 | [6 empty] | 18.8 | 19.4 | -0.01 | 0.05 | 0.05 | -5.0581 | 0.0608 | 1.9875 | 20.4 | 20.6 | -0.11 | 0.27 | 165 | 20 | 0.5 | 0.5
2018-04-19 10:29 | -172 | 20.6 | 20.5 | 19.5 | 19.1 | 19.2 | 20.5 | 20.3 | 19.5 | 18.9 | 18.8 | 20.1 | 13.1 | 20.6 | 20 | 19.5 | 18.8 | 19.2 | 18.4 | 20.7 | 20.3 | 19.7 | 19.2 | 19.1 | 18.5 | 20.4 | 19.9 | 19.4 | 18.5 | 19 | 18.3 |  |  |  |  | 20.9 | 21.5 | 20.8 | 20.7 | 21 | 20.5 | 20.3 | 20.4 | 19 | 20.3 | 20.7 | 20.3 | 20.8 | 19.8 | 20.5 | 20.4 | 20.7 | 20.6 |  |  | 21 | 20.6 | 21.3 | [6 empty] | 18.8 | 19.4 | -0.01 | 0.03 | 0.06 | 1.7972 | -0.0381 | 1.9838 | 20.4 | 20.6 | -0.1 | 0.22 | 166 | 20 | 0.5 | 0.5
2018-04-19 10:29 | -171 | 20.7 | 20.5 | 19.5 | 19.1 | 19.2 | 20.5 | 20.3 | 19.5 | 18.9 | 18.8 | 20.1 | 13.1 | 20.6 | 20 | 19.5 | 18.8 | 19.2 | 18.4 | 20.7 | 20.3 | 19.7 | 19.4 | 19.1 | 18.5 | 20.4 | 19.9 | 19.4 | 18.5 | 19 | 18.3 |  |  |  |  | 20.9 | 21.5 | 20.8 | 20.7 | 21 | 20.5 | 20.3 | 20.4 | 19 | 20.3 | 20.7 | 20.2 | 20.8 | 19.8 | 20.5 | 20.5 | 20.7 | 20.6 |  |  | 20.9 | 20.6 | 21.3 | [6 empty] | 18.8 | 19.4 | -0.01 | 0.02 | -0.01 | -7.7107 | 0.0149 | 1.978 | 20.4 | 20.6 | -0.11 | 0.17 | 167 | 20 | 0.5 | 0.5
2018-04-19 10:29 | -170 | 20.6 | 20.5 | 19.5 | 19.1 | 19.2 | 20.5 | 20.3 | 19.5 | 18.9 | 18.8 | 20.1 | 13.1 | 20.6 | 20 | 19.5 | 18.8 | 19.2 | 18.4 | 20.7 | 20.4 | 19.7 | 19.5 | 19.2 | 18.6 | 20.4 | 19.9 | 19.4 | 18.5 | 19 | 18.4 |  |  |  |  | 20.9 | 21.5 | 20.8 | 20.7 | 21 | 20.5 | 20.3 | 20.4 | 19 | 20.3 | 20.7 | 20.2 | 20.8 | 19.8 | 20.5 | 20.5 | 20.8 | 20.6 |  |  | 21 | 20.6 | 21.3 | [6 empty] | 18.8 | 19.4 | -0.02 | 0.03 | 0.01 | -4.0986 | -0.084 | 1.9814 | 20.4 | 20.6 | -0.16 | 0.19 | 168 | 20 | 0.5 | 0.5
2018-04-19 10:29 | -169 | 20.6 | 20.5 | 19.5 | 19.1 | 19.2 | 20.5 | 20.3 | 19.5 | 19 | 18.8 | 20.2 | 13.1 | 20.6 | 20 | 19.5 | 18.8 | 19.2 | 18.5 | 20.7 | 20.7 | 19.7 | 19.4 | 19.2 | 18.6 | 20.4 | 19.9 | 19.4 | 18.6 | 19 | 18.4 |  |  |  |  | 20.9 | 21.5 | 20.8 | 20.7 | 21 | 20.5 | 20.3 | 20.4 | 19 | 20.3 | 20.7 | 20.2 | 20.8 | 19.8 | 20.5 | 20.4 | 20.8 | 20.6 |  |  | 21 | 20.6 | 21.3 | [6 empty] | 18.8 | 19.4 | -0.02 | 0.01 | -0.06 | 1.575 | 0.029 | 1.9822 | 20.4 | 20.6 | -0.16 | 0.14 | 169 | 20 | 0.5 | 0.5
2018-04-19 10:29 | -168 | 20.6 | 20.5 | 19.5 | 19.1 | 19.2 | 20.5 | 20.3 | 19.5 | 19 | 18.8 | 20.3 | 13.1 | 20.6 | 20 | 19.5 | 18.8 | 19.2 | 18.5 | 20.7 | 20.9 | 19.8 | 19.3 | 19.2 | 18.6 | 20.4 | 19.9 | 19.4 | 18.5 | 19 | 18.4 |  |  |  |  | 20.9 | 21.5 | 20.8 | 20.7 | 21 | 20.5 | 20.3 | 20.4 | 19 | 20.3 | 20.7 | 20.2 | 20.8 | 19.8 | 20.5 | 20.4 | 20.7 | 20.6 |  |  | 21 | 20.6 | 21.3 | [6 empty] | 18.8 | 19.3 | -0.01 | 0.02 | 0.1 | -0.7637 | 0.0043 | 1.9843 | 20.4 | 20.6 | -0.13 | 0.18 | 170 | 20 | 0.5 | 0.5
2018-04-19 10:29 | -167 | 20.6 | 20.5 | 19.6 | 19.1 | 19.2 | 20.5 | 20.3 | 19.6 | 19 | 18.8 | 20.3 | 13.1 | 20.6 | 20 | 19.5 | 18.8 | 19.2 | 18.5 | 20.7 | 20.9 | 19.8 | 19.3 | 19.2 | 18.7 | 20.4 | 19.9 | 19.4 | 18.5 | 19 | 18.4 |  |  |  |  | 20.9 | 21.5 | 20.8 | 20.7 | 21 | 20.5 | 20.3 | 20.4 | 19 | 20.3 | 20.7 | 20.2 | 20.8 | 19.8 | 20.5 | 20.4 | 20.7 | 20.6 |  |  | 21 | 20.6 | 21.3 | [6 empty] | 18.8 | 19.3 | 0 | 0.01 | 0.09 | 4.531 | -0.0346 | 1.9845 | 20.5 | 20.6 | -0.01 | 0.09 | 171 | 20 | 0.5 | 0.5
2018-04-19 10:29 | -166 | 20.6 | 20.5 | 19.6 | 19.1 | 19.2 | 20.5 | 20.3 | 19.6 | 19 | 18.8 | 20.4 | 13.1 | 20.6 | 20 | 19.5 | 18.8 | 19.2 | 18.5 | 20.7 | 20.9 | 19.8 | 19.4 | 19.2 | 18.7 | 20.5 | 19.9 | 19.4 | 18.6 | 19 | 18.4 |  |  |  |  | 20.9 | 21.5 | 20.8 | 20.7 | 21 | 20.5 | 20.3 | 20.4 | 19 | 20.3 | 20.7 | 20.2 | 20.8 | 19.8 | 20.5 | 20.5 | 20.7 | 20.6 |  |  | 21 | 20.6 | 21.3 | [6 empty] | 18.8 | 19.3 | 0.01 | 0.02 | 0.07 | 0.9131 | -0.1087 | 1.9903 | 20.5 | 20.6 | 0.14 | 0.16 | 172 | 20 | 0.5 | 0.5
2018-04-19 10:29 | -165 | 20.7 | 20.5 | 19.6 | 19.2 | 19.2 | 20.5 | 20.4 | 19.6 | 19 | 18.9 | 20.5 | 13.1 | 20.6 | 20 | 19.5 | 18.8 | 19.2 | 18.5 | 20.7 | 20.8 | 19.8 | 19.3 | 19.3 | 18.7 | 20.5 | 19.9 | 19.4 | 18.6 | 19 | 18.4 |  |  |  |  | 20.9 | 21.5 | 20.8 | 20.7 | 21 | 20.5 | 20.3 | 20.4 | 19 | 20.3 | 20.7 | 20.2 | 20.8 | 19.8 | 20.5 | 20.5 | 20.7 | 20.6 |  |  | 21 | 20.6 | 21.3 | [6 empty] | 18.9 | 19.3 | -0.01 | 0.01 | 0.07 | 3.0179 | -0.0169 | 1.9795 | 20.5 | 20.6 | -0.11 | 0.14 | 173 | 20 | 0.5 | 0.5
2018-04-19 10:29 | -164 | 20.7 | 20.5 | 19.6 | 19.1 | 19.2 | 20.5 | 20.4 | 19.6 | 19 | 18.8 | 20.6 | 13.1 | 20.6 | 20.1 | 19.5 | 18.8 | 19.2 | 18.5 | 20.8 | 20.9 | 19.8 | 19.3 | 19.3 | 18.7 | 20.5 | 19.9 | 19.4 | 18.6 | 19 | 18.4 |  |  |  |  | 20.9 | 21.5 | 20.8 | 20.7 | 21 | 20.5 | 20.3 | 20.4 | 19 | 20.3 | 20.7 | 20.2 | 20.8 | 19.8 | 20.5 | 20.4 | 20.7 | 20.6 |  |  | 20.9 | 20.6 | 21.3 | [6 empty] | 18.9 | 19.3 | 0 | 0.03 | 0.05 | 2.7671 | -0.0169 | 1.9842 | 20.5 | 20.6 | -0.07 | 0.19 | 174 | 20 | 0.5 | 0.5
2018-04-19 10:29 | -163 | 20.7 | 20.5 | 19.6 | 19.2 | 19.2 | 20.5 | 20.4 | 19.6 | 19 | 18.9 | 20.6 | 13.1 | 20.6 | 20.1 | 19.5 | 18.8 | 19.2 | 18.5 | 20.8 | 21.1 | 19.8 | 19.2 | 19.3 | 18.8 | 20.5 | 19.9 | 19.4 | 18.6 | 19 | 18.4 |  |  |  |  | 20.9 | 21.5 | 20.8 | 20.7 | 21 | 20.5 | 20.3 | 20.4 | 19 | 20.3 | 20.7 | 20.2 | 20.8 | 19.8 | 20.6 | 20.5 | 20.7 | 20.6 |  |  | 21 | 20.6 | 21.3 | [6 empty] | 18.9 | 19.3 | 0.01 | 0.01 | -0.05 | 13.0063 | -0.0805 | 1.9817 | 20.5 | 20.6 | 0.13 | 0.1 | 175 | 20 | 0.5 | 0.5
2018-04-19 10:29 | -162 | 20.7 | 20.5 | 19.6 | 19.2 | 19.2 | 20.5 | 20.4 | 19.6 | 19 | 18.9 | 20.7 | 13.1 | 20.6 | 20.1 | 19.5 | 18.8 | 19.2 | 18.5 | 20.8 | 21.1 | 19.9 | 19.3 | 19.3 | 18.8 | 20.5 | 19.9 | 19.4 | 18.6 | 19 | 18.4 |  |  |  |  | 20.9 | 21.5 | 20.8 | 20.7 | 21 | 20.5 | 20.3 | 20.4 | 19 | 20.3 | 20.7 | 20.2 | 20.8 | 19.8 | 20.5 | 20.4 | 20.8 | 20.6 |  |  | 21 | 20.6 | 21.3 | [6 empty] | 18.9 | 19.3 | 0.02 | 0 | -0.12 | -5.7574 | -0.0734 | 1.9827 | 20.6 | 20.6 | 0.18 | 0.04 | 176 | 20 | 0.5 | 0.5
2018-04-19 10:29 | -161 | 20.7 | 20.5 | 19.6 | 19.2 | 19.2 | 20.5 | 20.4 | 19.6 | 19 | 18.9 | 20.7 | 13.1 | 20.6 | 20.1 | 19.5 | 18.8 | 19.2 | 18.5 | 20.8 | 21.2 | 19.9 | 19.5 | 19.3 | 18.8 | 20.5 | 19.9 | 19.4 | 18.6 | 19 | 18.4 |  |  |  |  | 20.9 | 21.5 | 20.8 | 20.7 | 21 | 20.5 | 20.3 | 20.4 | 19 | 20.3 | 20.7 | 20.2 | 20.8 | 19.8 | 20.5 | 20.4 | 20.8 | 20.6 |  |  | 21 | 20.6 | 21.3 | [6 empty] | 18.9 | 19.3 | 0.02 | 0.01 | -0.09 | -2.9459 | -0.0204 | 1.9838 | 20.6 | 20.6 | 0.16 | 0.1 | 177 | 20 | 0.5 | 0.5
2018-04-19 10:29 | -160 | 20.8 | 20.5 | 19.6 | 19.2 | 19.2 | 20.6 | 20.4 | 19.6 | 19 | 18.9 | 20.8 | 13.1 | 20.6 | 20.1 | 19.5 | 18.8 | 19.2 | 18.5 | 20.8 | 21.2 | 19.9 | 20.4 | 19.4 | 18.8 | 20.5 | 19.9 | 19.4 | 18.6 | 19 | 18.3 |  |  |  |  | 20.9 | 21.5 | 20.8 | 20.7 | 21 | 20.5 | 20.3 | 20.4 | 19 | 20.3 | 20.7 | 20.2 | 20.8 | 19.8 | 20.5 | 20.4 | 20.8 | 20.6 |  |  | 21 | 20.6 | 21.3 | [6 empty] | 18.9 | 19.3 | 0.03 | 0.01 | -0.02 | -3.3473 | 0.0043 | 1.9807 | 20.6 | 20.6 | 0.2 | 0.1 | 178 | 20 | 0.5 | 0.5
2018-04-19 10:29 | -159 | 20.8 | 20.6 | 19.6 | 19.2 | 19.2 | 20.6 | 20.4 | 19.6 | 19 | 18.9 | 20.9 | 13.1 | 20.6 | 20.1 | 19.5 | 18.9 | 19.2 | 18.5 | 20.8 | 21.2 | 19.9 | 20.5 | 19.4 | 18.9 | 20.5 | 19.9 | 19.4 | 18.6 | 19 | 18.3 |  |  |  |  | 20.9 | 21.5 | 20.8 | 20.7 | 21 | 20.5 | 20.3 | 20.4 | 19 | 20.3 | 20.7 | 20.2 | 20.8 | 19.8 | 20.5 | 20.4 | 20.8 | 20.6 |  |  | 21 | 20.6 | 21.3 | [6 empty] | 18.9 | 19.4 | 0.02 | 0 | 0 | 4.9509 | -0.0558 | 1.9843 | 20.6 | 20.6 | 0.16 | 0.05 | 179 | 20 | 0.5 | 0.5
2018-04-19 10:29 | -158 | 20.8 | 20.6 | 19.6 | 19.2 | 19.2 | 20.6 | 20.4 | 19.6 | 19 | 18.9 | 20.9 | 13.1 | 20.6 | 20.1 | 19.5 | 18.8 | 19.2 | 18.5 | 20.8 | 21.3 | 19.9 | 20.3 | 19.4 | 18.9 | 20.5 | 20 | 19.4 | 18.6 | 19 | 18.3 |  |  |  |  | 20.9 | 21.5 | 20.8 | 20.7 | 21 | 20.5 | 20.3 | 20.4 | 19 | 20.3 | 20.7 | 20.2 | 20.8 | 19.8 | 20.5 | 20.4 | 20.8 | 20.6 |  |  | 21 | 20.6 | 21.3 | [6 empty] | 19 | 19.4 | 0.02 | 0.02 | 0.04 | 3.4905 | -0.0381 | 1.9826 | 20.7 | 20.6 | 0.17 | 0.17 | 180 | 20 | 0.5 | 0.5
2018-04-19 10:29 | -157 | 20.8 | 20.6 | 19.6 | 19.2 | 19.2 | 20.6 | 20.4 | 19.6 | 19 | 18.9 | 20.9 | 13.1 | 20.6 | 20.1 | 19.5 | 18.9 | 19.2 | 18.5 | 20.8 | 21.5 | 20 | 20 | 19.4 | 19 | 20.5 | 20 | 19.4 | 18.6 | 19 | 18.3 |  |  |  |  | 20.9 | 21.5 | 20.8 | 20.7 | 21 | 20.5 | 20.3 | 20.4 | 19 | 20.3 | 20.7 | 20.2 | 20.8 | 19.8 | 20.5 | 20.4 | 20.8 | 20.6 |  |  | 21 | 20.6 | 21.3 | [6 empty] | 19 | 19.4 | 0 | 0.01 | 0.09 | 4.9952 | 0.0467 | 1.9776 | 20.7 | 20.6 | 0.08 | 0.12 | 181 | 20 | 0.5 | 0.5
2018-04-19 10:29 | -156 | 20.8 | 20.6 | 19.6 | 19.2 | 19.2 | 20.6 | 20.5 | 19.6 | 19 | 18.9 | 21 | 13.1 | 20.6 | 20.1 | 19.5 | 18.9 | 19.2 | 18.5 | 20.8 | 21.6 | 20 | 20.3 | 19.5 | 19 | 20.5 | 20 | 19.4 | 18.6 | 19 | 18.4 |  |  |  |  | 20.9 | 21.5 | 20.8 | 20.7 | 21 | 20.5 | 20.3 | 20.4 | 19 | 20.3 | 20.7 | 20.2 | 20.8 | 19.8 | 20.6 | 20.4 | 20.8 | 20.6 |  |  | 21 | 20.6 | 21.3 | [6 empty] | 19 | 19.3 | 0 | 0.01 | 0.07 | 9.3639 | -0.0381 | 1.9838 | 20.7 | 20.6 | -0.06 | 0.1 | 182 | 20 | 0.5 | 0.5
2018-04-19 10:29 | -155 | 20.9 | 20.6 | 19.7 | 19.2 | 19.2 | 20.6 | 20.5 | 19.7 | 19 | 18.9 | 21 | 13.1 | 20.6 | 20.1 | 19.5 | 18.9 | 19.2 | 18.5 | 20.9 | 21.5 | 20 | 20.6 | 19.5 | 19 | 20.5 | 20 | 19.4 | 18.7 | 19 | 18.4 |  |  |  |  | 20.9 | 21.5 | 20.8 | 20.7 | 21 | 20.5 | 20.3 | 20.4 | 19 | 20.3 | 20.7 | 20.3 | 20.8 | 19.8 | 20.6 | 20.4 | 20.8 | 20.6 |  |  | 21 | 20.6 | 21.3 | [6 empty] | 19 | 19.3 | 0.01 | 0.01 | -0.04 | -2.4355 | 0.0855 | 1.9805 | 20.7 | 20.6 | 0.09 | 0.11 | 183 | 20 | 0.5 | 0.5
2018-04-19 10:29 | -154 | 20.9 | 20.6 | 19.7 | 19.2 | 19.2 | 20.6 | 20.5 | 19.7 | 19 | 18.9 | 21 | 13.1 | 20.6 | 20.2 | 19.5 | 18.9 | 19.2 | 18.5 | 20.9 | 21.6 | 20 | 20.8 | 19.5 | 19 | 20.5 | 20 | 19.4 | 18.7 | 19 | 18.4 |  |  |  |  | 20.9 | 21.5 | 20.8 | 20.7 | 21 | 20.5 | 20.3 | 20.4 | 19 | 20.3 | 20.7 | 20.3 | 20.8 | 19.8 | 20.6 | 20.4 | 20.8 | 20.6 |  |  | 21 | 20.6 | 21.3 | [6 empty] | 19 | 19.3 | 0.01 | 0.02 | 0.02 | 4.5698 | -0.0098 | 1.9843 | 20.7 | 20.6 | 0.14 | 0.16 | 184 | 20 | 0.5 | 0.5
2018-04-19 10:29 | -153 | 20.9 | 20.6 | 19.7 | 19.2 | 19.2 | 20.6 | 20.5 | 19.7 | 19 | 18.9 | 21.1 | 13.1 | 20.6 | 20.2 | 19.5 | 18.9 | 19.2 | 18.5 | 20.9 | 21.7 | 20 | 20.7 | 19.5 | 19.1 | 20.5 | 20 | 19.4 | 18.7 | 19 | 18.4 |  |  |  |  | 20.9 | 21.5 | 20.8 | 20.7 | 21 | 20.5 | 20.3 | 20.4 | 19 | 20.3 | 20.7 | 20.3 | 20.8 | 19.8 | 20.6 | 20.4 | 20.8 | 20.6 |  |  | 21 | 20.6 | 21.3 | [6 empty] | 19 | 19.3 | 0.02 | 0 | 0.08 | 2.9046 | -0.0028 | 1.9805 | 20.7 | 20.6 | 0.15 | 0.05 | 185 | 20 | 0.5 | 0.5
2018-04-19 10:29 | -152 | 20.9 | 20.7 | 19.7 | 19.2 | 19.2 | 20.6 | 20.5 | 19.7 | 19 | 18.9 | 21.1 | 13.1 | 20.6 | 20.2 | 19.5 | 18.9 | 19.2 | 18.5 | 20.9 | 21.7 | 20.1 | 21 | 19.6 | 19.1 | 20.5 | 20.1 | 19.4 | 18.7 | 19 | 18.4 |  |  |  |  | 20.9 | 21.5 | 20.8 | 20.7 | 21 | 20.5 | 20.3 | 20.4 | 19 | 20.3 | 20.7 | 20.3 | 20.8 | 19.8 | 20.6 | 20.5 | 20.8 | 20.6 |  |  | 21 | 20.6 | 21.3 | [6 empty] | 19.1 | 19.2 | 0.02 | 0 | 0.13 | -10.2027 | -0.0098 | 1.9864 | 20.8 | 20.7 | 0.16 | -0.07 | 186 | 20 | 0.5 | 0.5
2018-04-19 10:29 | -151 | 20.9 | 20.7 | 19.7 | 19.2 | 19.2 | 20.7 | 20.5 | 19.7 | 19 | 18.9 | 21.1 | 13.1 | 20.6 | 20.2 | 19.5 | 18.9 | 19.2 | 18.5 | 20.9 | 21.8 | 20.1 | 20.9 | 19.6 | 19.1 | 20.5 | 20.1 | 19.4 | 18.8 | 19 | 18.4 |  |  |  |  | 20.9 | 21.5 | 20.8 | 20.7 | 21 | 20.5 | 20.3 | 20.4 | 19 | 20.3 | 20.7 | 20.3 | 20.8 | 19.8 | 20.6 | 20.5 | 20.8 | 20.6 |  |  | 21 | 20.6 | 21.3 | [6 empty] | 19.1 | 19.2 | 0.02 | 0.02 | 0.12 | -5.4187 | -0.0416 | 1.9828 | 20.8 | 20.7 | 0.18 | 0.15 | 187 | 20 | 0.5 | 0.5
2018-04-19 10:29 | -150 | 20.9 | 20.7 | 19.7 | 19.2 | 19.2 | 20.7 | 20.5 | 19.7 | 19 | 18.8 | 21.2 | 13.1 | 20.6 | 20.3 | 19.5 | 18.9 | 19.2 | 18.5 | 20.9 | 21.9 | 20.1 | 20.6 | 19.6 | 19.1 | 20.5 | 20.1 | 19.4 | 18.8 | 19 | 18.4 |  |  |  |  | 20.9 | 21.5 | 20.8 | 20.7 | 21 | 20.5 | 20.3 | 20.4 | 19 | 20.3 | 20.7 | 20.3 | 20.8 | 19.8 | 20.6 | 20.5 | 20.8 | 20.6 |  |  | 21 | 20.6 | 21.3 | [6 empty] | 19.1 | 19.3 | 0 | 0.01 | 0.08 | 1.4565 | -0.1193 | 1.9805 | 20.8 | 20.7 | 0.08 | 0.12 | 188 | 20 | 0.5 | 0.5
2018-04-19 10:29 | -149 | 20.9 | 20.7 | 19.7 | 19.2 | 19.2 | 20.7 | 20.6 | 19.8 | 19 | 18.8 | 21.2 | 13.1 | 20.6 | 20.3 | 19.5 | 18.9 | 19.2 | 18.5 | 20.9 | 22.2 | 20.1 | 20.3 | 19.6 | 19.1 | 20.5 | 20.1 | 19.4 | 18.8 | 19 | 18.4 |  |  |  |  | 20.9 | 21.5 | 20.8 | 20.7 | 21 | 20.5 | 20.3 | 20.4 | 19 | 20.3 | 20.7 | 20.2 | 20.8 | 19.8 | 20.5 | 20.5 | 20.8 | 20.6 |  |  | 21 | 20.6 | 21.3 | [6 empty] | 19.1 | 19.3 | 0 | 0.01 | 0.01 | -2.5156 | 0.0008 | 1.9846 | 20.8 | 20.7 | 0.08 | 0.12 | 189 | 20 | 0.5 | 0.5
2018-04-19 10:29 | -148 | 21 | 20.7 | 19.7 | 19.2 | 19.2 | 20.7 | 20.6 | 19.8 | 19 | 18.9 | 21.3 | 13.1 | 20.6 | 20.4 | 19.5 | 18.9 | 19.2 | 18.5 | 21 | 22.3 | 20.2 | 20.2 | 19.6 | 19.1 | 20.5 | 20.1 | 19.4 | 18.8 | 19 | 18.4 |  |  |  |  | 20.9 | 21.5 | 20.8 | 20.7 | 21 | 20.5 | 20.3 | 20.4 | 19 | 20.3 | 20.7 | 20.2 | 20.8 | 19.8 | 20.5 | 20.5 | 20.8 | 20.6 |  |  | 21 | 20.6 | 21.3 | [6 empty] | 19.1 | 19.3 | 0.01 | 0.02 | -0.05 | 3.5488 | -0.0098 | 1.9814 | 20.9 | 20.7 | 0.09 | 0.15 | 190 | 20 | 0.5 | 0.5
2018-04-19 10:29 | -147 | 21 | 20.7 | 19.7 | 19.2 | 19.2 | 20.7 | 20.6 | 19.8 | 19 | 18.9 | 21.3 | 13.1 | 20.6 | 20.4 | 19.5 | 18.9 | 19.2 | 18.5 | 21 | 22.1 | 20.2 | 20.4 | 19.7 | 19.1 | 20.5 | 20.1 | 19.4 | 18.8 | 19 | 18.4 |  |  |  |  | 20.9 | 21.5 | 20.8 | 20.7 | 21 | 20.5 | 20.3 | 20.4 | 19 | 20.3 | 20.7 | 20.3 | 20.8 | 19.8 | 20.6 | 20.5 | 20.8 | 20.6 |  |  | 21 | 20.6 | 21.3 | [6 empty] | 19.1 | 19.3 | 0.03 | 0.02 | 0.03 | 5.1779 | -0.024 | 1.9747 | 20.9 | 20.7 | 0.19 | 0.17 | 191 | 20 | 0.5 | 0.5
2018-04-19 10:29 | -146 | 21 | 20.8 | 19.7 | 19.2 | 19.2 | 20.7 | 20.6 | 19.8 | 19 | 18.8 | 21.4 | 13.1 | 20.6 | 20.4 | 19.5 | 18.9 | 19.2 | 18.5 | 21 | 22.2 | 20.2 | 20.4 | 19.7 | 19.2 | 20.5 | 20.1 | 19.4 | 18.8 | 19 | 18.4 |  |  |  |  | 20.9 | 21.5 | 20.8 | 20.7 | 21 | 20.5 | 20.3 | 20.4 | 19 | 20.3 | 20.7 | 20.3 | 20.8 | 19.8 | 20.6 | 20.5 | 20.8 | 20.6 |  |  | 21 | 20.6 | 21.3 | [6 empty] | 19 | 19.3 | -0.01 | 0.01 | 0.16 | -0.2626 | -0.0593 | 1.9809 | 20.9 | 20.7 | -0.09 | 0.13 | 192 | 20 | 0.5 | 0.5
2018-04-19 10:29 | -145 | 21 | 20.8 | 19.7 | 19.2 | 19.2 | 20.8 | 20.6 | 19.8 | 19 | 18.8 | 21.4 | 13.1 | 20.6 | 20.4 | 19.5 | 18.9 | 19.2 | 18.5 | 21 | 22.2 | 20.2 | 20.3 | 19.7 | 19.3 | 20.5 | 20.1 | 19.4 | 18.8 | 19 | 18.4 |  |  |  |  | 20.9 | 21.5 | 20.8 | 20.7 | 21 | 20.5 | 20.3 | 20.4 | 19 | 20.3 | 20.7 | 20.3 | 20.8 | 19.8 | 20.5 | 20.5 | 20.8 | 20.6 |  |  | 21 | 20.6 | 21.3 | [6 empty] | 19 | 19.2 | 0.02 | 0.01 | 0.19 | -6.7244 | -0.0275 | 1.9919 | 20.9 | 20.7 | 0.18 | 0.1 | 193 | 20 | 0.5 | 0.5
2018-04-19 10:29 | -144 | 21.1 | 20.8 | 19.7 | 19.2 | 19.2 | 20.8 | 20.6 | 19.8 | 19 | 18.8 | 21.4 | 13.1 | 20.6 | 20.4 | 19.5 | 18.9 | 19.2 | 18.5 | 21 | 22.2 | 20.2 | 20.3 | 19.7 | 19.3 | 20.5 | 20.1 | 19.4 | 18.8 | 19 | 18.4 |  |  |  |  | 20.9 | 21.5 | 20.8 | 20.7 | 21 | 20.5 | 20.3 | 20.4 | 19 | 20.3 | 20.7 | 20.3 | 20.8 | 19.8 | 20.5 | 20.5 | 20.8 | 20.6 |  |  | 21 | 20.6 | 21.3 | [6 empty] | 19 | 19.2 | 0 | 0.01 | 0.06 | 1.3362 | -0.031 | 1.9918 | 20.9 | 20.7 | -0.06 | 0.1 | 194 | 20 | 0.5 | 0.5
2018-04-19 10:29 | -143 | 21.1 | 20.8 | 19.7 | 19.2 | 19.2 | 20.8 | 20.6 | 19.9 | 19 | 18.8 | 21.4 | 13.1 | 20.6 | 20.4 | 19.5 | 18.9 | 19.2 | 18.5 | 21.1 | 22.2 | 20.3 | 20.2 | 19.7 | 19.3 | 20.5 | 20.1 | 19.4 | 18.8 | 19 | 18.4 |  |  |  |  | 20.9 | 21.5 | 20.8 | 20.7 | 21 | 20.5 | 20.3 | 20.4 | 19 | 20.3 | 20.7 | 20.3 | 20.8 | 19.8 | 20.5 | 20.5 | 20.8 | 20.6 |  |  | 21 | 20.6 | 21.3 | [6 empty] | 19 | 19.1 | 0.02 | 0.01 | 0.09 | 5.7711 | -0.0416 | 1.9896 | 21 | 20.7 | 0.17 | 0.1 | 195 | 20 | 0.5 | 0.5
2018-04-19 10:29 | -142 | 21.1 | 20.8 | 19.7 | 19.2 | 19.2 | 20.8 | 20.7 | 19.9 | 19 | 18.9 | 21.4 | 13.1 | 20.6 | 20.4 | 19.5 | 18.9 | 19.2 | 18.5 | 21.1 | 22.1 | 20.3 | 20.1 | 19.8 | 19.3 | 20.5 | 20.2 | 19.4 | 18.7 | 19 | 18.4 |  |  |  |  | 20.9 | 21.5 | 20.8 | 20.7 | 21 | 20.5 | 20.3 | 20.4 | 19 | 20.3 | 20.7 | 20.3 | 20.8 | 19.8 | 20.5 | 20.5 | 20.8 | 20.6 |  |  | 21 | 20.6 | 21.3 | [6 empty] | 19 | 19.1 | 0.03 | -0.01 | 0.06 | 4.1102 | 0.0184 | 1.9812 | 21 | 20.7 | 0.19 | -0.1 | 196 | 20 | 0.5 | 0.5
2018-04-19 10:29 | -141 | 21.1 | 20.9 | 19.7 | 19.2 | 19.2 | 20.8 | 20.7 | 19.9 | 19 | 18.8 | 21.5 | 13.1 | 20.6 | 20.4 | 19.6 | 18.9 | 19.2 | 18.5 | 21.1 | 22.1 | 20.3 | 20 | 19.8 | 19.3 | 20.5 | 20.2 | 19.4 | 18.7 | 19 | 18.4 |  |  |  |  | 20.9 | 21.5 | 20.8 | 20.7 | 21 | 20.5 | 20.3 | 20.4 | 19 | 20.3 | 20.7 | 20.3 | 20.8 | 19.8 | 20.6 | 20.5 | 20.8 | 20.6 |  |  | 21 | 20.6 | 21.3 | [6 empty] | 18.9 | 19 | 0.05 | 0 | 0.05 | -2.2071 | -0.0875 | 1.9768 | 21 | 20.7 | 0.26 | -0.06 | 197 | 20 | 0.5 | 0.5
2018-04-19 10:29 | -140 | 21.2 | 20.9 | 19.8 | 19.2 | 19.2 | 20.9 | 20.7 | 19.9 | 19 | 18.8 | 21.5 | 13.1 | 20.6 | 20.4 | 19.6 | 18.9 | 19.2 | 18.6 | 21.1 | 22.2 | 20.3 | 20 | 19.8 | 19.3 | 20.5 | 20.2 | 19.4 | 18.7 | 19 | 18.4 |  |  |  |  | 20.9 | 21.5 | 20.8 | 20.7 | 21 | 20.5 | 20.3 | 20.4 | 19 | 20.3 | 20.7 | 20.3 | 20.8 | 19.8 | 20.6 | 20.5 | 20.8 | 20.6 |  |  | 21 | 20.6 | 21.3 | [6 empty] | 19 | 19 | 0.02 | -0.02 | 0.04 | 0.891 | -0.0487 | 1.9834 | 21 | 20.7 | 0.18 | -0.17 | 198 | 20 | 0.5 | 0.5
2018-04-19 10:29 | -139 | 21.2 | 20.9 | 19.8 | 19.2 | 19.2 | 20.9 | 20.7 | 19.9 | 19 | 18.8 | 21.5 | 13.1 | 20.6 | 20.4 | 19.6 | 18.9 | 19.2 | 18.6 | 21.1 | 22.1 | 20.3 | 20 | 19.8 | 19.3 | 20.5 | 20.2 | 19.4 | 18.7 | 19 | 18.4 |  |  |  |  | 20.9 | 21.5 | 20.8 | 20.7 | 21 | 20.5 | 20.3 | 20.4 | 19 | 20.3 | 20.7 | 20.3 | 20.8 | 19.8 | 20.6 | 20.5 | 20.8 | 20.6 |  |  | 21 | 20.6 | 21.3 | [6 empty] | 19 | 19 | 0.03 | -0.01 | 0 | -0.3852 | -0.024 | 1.9808 | 21 | 20.8 | 0.22 | -0.12 | 199 | 20 | 0.5 | 0.5
2018-04-19 10:29 | -138 | 21.2 | 20.9 | 19.8 | 19.2 | 19.2 | 20.9 | 20.7 | 19.9 | 19 | 18.8 | 21.6 | 13.1 | 20.6 | 20.5 | 19.6 | 18.9 | 19.2 | 18.6 | 21.1 | 22.1 | 20.3 | 20 | 19.9 | 19.3 | 20.5 | 20.2 | 19.4 | 18.7 | 19 | 18.4 |  |  |  |  | 20.9 | 21.5 | 20.8 | 20.7 | 21 | 20.5 | 20.3 | 20.4 | 19 | 20.3 | 20.7 | 20.3 | 20.8 | 19.8 | 20.6 | 20.5 | 20.8 | 20.6 |  |  | 21 | 20.6 | 21.3 | [6 empty] | 19 | 19 | 0.03 | -0.01 | 0.05 | -0.2573 | -0.0593 | 1.9769 | 21.1 | 20.8 | 0.21 | -0.11 | 200 | 20 | 0.5 | 0.5
2018-04-19 10:29 | -137 | 21.2 | 20.9 | 19.8 | 19.2 | 19.2 | 20.9 | 20.7 | 20 | 19 | 18.9 | 21.6 | 13.1 | 20.6 | 20.5 | 19.6 | 18.9 | 19.2 | 18.6 | 21.1 | 22.1 | 20.3 | 20 | 19.9 | 19.4 | 20.5 | 20.2 | 19.4 | 18.8 | 19 | 18.4 |  |  |  |  | 20.9 | 21.5 | 20.8 | 20.7 | 21 | 20.5 | 20.3 | 20.4 | 19 | 20.3 | 20.7 | 20.3 | 20.8 | 19.8 | 20.6 | 20.5 | 20.8 | 20.6 |  |  | 21 | 20.7 | 21.3 | [6 empty] | 19 | 18.9 | 0.02 | 0.01 | 0.16 | -1.1494 | -0.1193 | 1.9872 | 21.1 | 20.8 | 0.17 | 0.14 | 201 | 20 | 0.5 | 0.5
2018-04-19 10:29 | -136 | 21.3 | 21 | 19.8 | 19.2 | 19.2 | 20.9 | 20.8 | 20 | 19 | 18.9 | 21.6 | 13.1 | 20.6 | 20.5 | 19.6 | 18.9 | 19.2 | 18.5 | 21.1 | 22.1 | 20.3 | 20 | 19.9 | 19.4 | 20.5 | 20.3 | 19.4 | 18.8 | 19 | 18.4 |  |  |  |  | 20.9 | 21.5 | 20.8 | 20.7 | 21 | 20.4 | 20.3 | 20.4 | 19 | 20.3 | 20.7 | 20.3 | 20.8 | 19.8 | 20.6 | 20.5 | 20.8 | 20.6 |  |  | 21 | 20.7 | 21.3 | [6 empty] | 19 | 18.9 | 0.05 | 0 | 0.12 | -6.1497 | 0.1067 | 1.9791 | 21.1 | 20.8 | 0.26 | 0.07 | 202 | 20 | 0.5 | 0.5
2018-04-19 10:29 | -135 | 21.3 | 21 | 19.9 | 19.2 | 19.2 | 20.9 | 20.7 | 20 | 19 | 18.9 | 21.6 | 13.1 | 20.6 | 20.5 | 19.6 | 18.9 | 19.2 | 18.5 | 21.2 | 22.1 | 20.4 | 20 | 19.9 | 19.4 | 20.6 | 20.4 | 19.4 | 18.8 | 19 | 18.4 |  |  |  |  | 20.9 | 21.5 | 20.8 | 20.7 | 21 | 20.5 | 20.3 | 20.4 | 19 | 20.3 | 20.7 | 20.3 | 20.8 | 19.8 | 20.6 | 20.5 | 20.8 | 20.6 |  |  | 21 | 20.6 | 21.3 | [6 empty] | 19 | 18.9 | 0.03 | 0 | 0.13 | -3.1435 | -0.0204 | 1.9767 | 21.1 | 20.8 | 0.2 | -0.06 | 203 | 20 | 0.5 | 0.5
2018-04-19 10:29 | -134 | 21.3 | 21 | 19.9 | 19.2 | 19.2 | 20.9 | 20.8 | 20 | 19.1 | 18.9 | 21.7 | 13.1 | 20.6 | 20.5 | 19.6 | 18.9 | 19.2 | 18.5 | 21.2 | 22.1 | 20.4 | 20 | 20 | 19.4 | 20.6 | 20.5 | 19.4 | 18.8 | 19.1 | 18.4 |  |  |  |  | 20.9 | 21.5 | 20.8 | 20.7 | 21 | 20.5 | 20.3 | 20.4 | 19.1 | 20.3 | 20.7 | 20.3 | 20.8 | 19.8 | 20.6 | 20.5 | 20.8 | 20.6 |  |  | 21 | 20.7 | 21.4 | [6 empty] | 19 | 19 | 0.03 | -0.01 | 0.07 | 0.3196 | -0.0275 | 1.9772 | 21.1 | 20.8 | 0.19 | -0.13 | 204 | 20 | 0.5 | 0.5
2018-04-19 10:29 | -133 | 21.3 | 21 | 19.9 | 19.2 | 19.2 | 21 | 20.8 | 20 | 19.1 | 18.9 | 21.7 | 13.1 | 20.6 | 20.5 | 19.6 | 18.9 | 19.2 | 18.5 | 21.2 | 22.1 | 20.4 | 20 | 20 | 19.4 | 20.6 | 20.5 | 19.4 | 18.8 | 19.1 | 18.4 |  |  |  |  | 20.9 | 21.5 | 20.8 | 20.7 | 21 | 20.5 | 20.3 | 20.4 | 19 | 20.3 | 20.7 | 20.3 | 20.8 | 19.8 | 20.6 | 20.5 | 20.8 | 20.6 |  |  | 21 | 20.6 | 21.3 | [6 empty] | 19 | 19 | 0.03 | 0 | 0.06 | 5.8132 | -0.0522 | 1.9798 | 21.2 | 20.8 | 0.2 | 0.05 | 205 | 20 | 0.5 | 0.5
2018-04-19 10:29 | -132 | 21.4 | 21 | 19.9 | 19.2 | 19.2 | 21 | 20.8 | 20 | 19.1 | 18.9 | 21.7 | 13.1 | 20.7 | 20.6 | 19.6 | 18.9 | 19.2 | 18.5 | 21.2 | 22.1 | 20.4 | 20.2 | 20 | 19.5 | 20.6 | 20.5 | 19.4 | 18.8 | 19.1 | 18.4 |  |  |  |  | 20.9 | 21.5 | 20.8 | 20.7 | 21 | 20.5 | 20.3 | 20.4 | 19.1 | 20.3 | 20.7 | 20.3 | 20.8 | 19.8 | 20.6 | 20.5 | 20.8 | 20.6 |  |  | 21 | 20.7 | 21.3 | [6 empty] | 19 | 19 | 0.04 | -0.01 | 0.02 | -7.092 | 0.0467 | 1.9833 | 21.2 | 20.8 | 0.25 | -0.11 | 206 | 20 | 0.5 | 0.5
2018-04-19 10:29 | -131 | 21.4 | 21.1 | 19.9 | 19.2 | 19.2 | 21 | 20.8 | 20 | 19.1 | 18.9 | 21.8 | 13.1 | 20.6 | 20.6 | 19.6 | 18.9 | 19.2 | 18.5 | 21.2 | 22.1 | 20.4 | 20.3 | 20 | 19.5 | 20.6 | 20.5 | 19.4 | 18.9 | 19.1 | 18.4 |  |  |  |  | 20.9 | 21.5 | 20.8 | 20.7 | 21 | 20.5 | 20.3 | 20.4 | 19.1 | 20.3 | 20.7 | 20.3 | 20.8 | 19.8 | 20.6 | 20.5 | 20.8 | 20.6 |  |  | 21 | 20.7 | 21.4 | [6 empty] | 19 | 19 | 0.04 | -0.02 | 0.05 | 6.6644 | 0.0255 | 1.9809 | 21.2 | 20.8 | 0.24 | -0.15 | 207 | 20 | 0.5 | 0.5
2018-04-19 10:29 | -130 | 21.4 | 21.1 | 20 | 19.2 | 19.2 | 21 | 20.8 | 20 | 19.1 | 18.9 | 21.8 | 13.1 | 20.6 | 20.6 | 19.6 | 18.9 | 19.2 | 18.5 | 21.2 | 22.2 | 20.4 | 20.2 | 20 | 19.6 | 20.6 | 20.5 | 19.4 | 18.9 | 19.1 | 18.4 |  |  |  |  | 20.9 | 21.5 | 20.8 | 20.7 | 21 | 20.5 | 20.3 | 20.4 | 19 | 20.3 | 20.7 | 20.3 | 20.8 | 19.8 | 20.6 | 20.5 | 20.8 | 20.6 |  |  | 21 | 20.7 | 21.3 | [6 empty] | 19.1 | 19 | 0.03 | -0.01 | -0.02 | -1.1704 | 0.0114 | 1.985 | 21.2 | 20.8 | 0.22 | -0.12 | 208 | 20 | 0.5 | 0.5
2018-04-19 10:29 | -129 | 21.4 | 21.1 | 20 | 19.2 | 19.2 | 21 | 20.8 | 20 | 19.1 | 18.9 | 21.8 | 13.1 | 20.6 | 20.6 | 19.6 | 19 | 19.2 | 18.5 | 21.2 | 22.2 | 20.4 | 20.2 | 20.1 | 19.5 | 20.6 | 20.6 | 19.4 | 18.9 | 19.1 | 18.4 |  |  |  |  | 20.9 | 21.5 | 20.8 | 20.7 | 21 | 20.5 | 20.3 | 20.4 | 19 | 20.3 | 20.7 | 20.3 | 20.8 | 19.8 | 20.6 | 20.5 | 20.8 | 20.6 |  |  | 21 | 20.7 | 21.3 | [6 empty] | 19.1 | 19 | 0.04 | -0.02 | -0.01 | 3.3306 | -0.0699 | 1.981 | 21.2 | 20.8 | 0.23 | -0.15 | 209 | 20 | 0.5 | 0.5
2018-04-19 10:29 | -128 | 21.4 | 21.1 | 20 | 19.2 | 19.2 | 21 | 20.9 | 20.1 | 19.1 | 18.9 | 21.9 | 13.1 | 20.7 | 20.6 | 19.6 | 19 | 19.2 | 18.6 | 21.2 | 22.3 | 20.4 | 20.3 | 20.1 | 19.5 | 20.6 | 20.7 | 19.5 | 18.9 | 19.1 | 18.4 |  |  |  |  | 20.9 | 21.5 | 20.8 | 20.7 | 21 | 20.5 | 20.3 | 20.4 | 19.1 | 20.3 | 20.7 | 20.3 | 20.8 | 19.8 | 20.6 | 20.5 | 20.8 | 20.6 |  |  | 21 | 20.7 | 21.3 | [6 empty] | 19.1 | 19 | 0.05 | -0.02 | 0.01 | 5.9659 | 0.0008 | 1.9779 | 21.3 | 20.8 | 0.26 | -0.17 | 210 | 20 | 0.5 | 0.5
2018-04-19 10:29 | -127 | 21.4 | 21.2 | 20 | 19.2 | 19.2 | 21.1 | 20.9 | 20.1 | 19.1 | 18.9 | 21.9 | 13.1 | 20.7 | 20.7 | 19.6 | 19 | 19.2 | 18.5 | 21.2 | 22.3 | 20.4 | 20.3 | 20.1 | 19.6 | 20.7 | 20.7 | 19.5 | 18.9 | 19.1 | 18.4 |  |  |  |  | 20.9 | 21.5 | 20.8 | 20.7 | 21 | 20.5 | 20.3 | 20.4 | 19.1 | 20.3 | 20.7 | 20.3 | 20.8 | 19.8 | 20.6 | 20.5 | 20.8 | 20.6 |  |  | 21 | 20.6 | 21.3 | [6 empty] | 19.1 | 19.1 | 0.04 | -0.03 | -0.03 | 0.1867 | 0.0855 | 1.9816 | 21.3 | 20.8 | 0.23 | -0.22 | 211 | 20 | 0.5 | 0.5
2018-04-19 10:29 | -126 | 21.4 | 21.2 | 20.1 | 19.2 | 19.2 | 21.1 | 20.9 | 20.1 | 19.1 | 18.9 | 21.9 | 13.1 | 20.7 | 20.7 | 19.6 | 19 | 19.2 | 18.6 | 21.2 | 22.3 | 20.4 | 20.2 | 20.1 | 19.7 | 20.7 | 20.6 | 19.5 | 18.8 | 19.1 | 18.4 |  |  |  |  | 20.9 | 21.5 | 20.8 | 20.7 | 21 | 20.5 | 20.3 | 20.4 | 19 | 20.3 | 20.7 | 20.3 | 20.8 | 19.8 | 20.6 | 20.5 | 20.8 | 20.6 |  |  | 21 | 20.7 | 21.3 | [6 empty] | 19.1 | 19.1 | 0.04 | -0.03 | -0.07 | 2.2553 | -0.1299 | 1.9802 | 21.3 | 20.8 | 0.23 | -0.19 | 212 | 20 | 0.5 | 0.5
2018-04-19 10:29 | -125 | 21.4 | 21.2 | 20.1 | 19.2 | 19.2 | 21.1 | 20.9 | 20.1 | 19.1 | 18.9 | 21.9 | 13.1 | 20.7 | 20.7 | 19.6 | 18.9 | 19.2 | 18.6 | 21.2 | 22.3 | 20.5 | 20.1 | 20.1 | 19.8 | 20.7 | 20.7 | 19.5 | 18.9 | 19.1 | 18.4 |  |  |  |  | 20.9 | 21.5 | 20.8 | 20.7 | 21 | 20.5 | 20.3 | 20.4 | 19 | 20.3 | 20.7 | 20.3 | 20.8 | 19.8 | 20.6 | 20.5 | 20.8 | 20.6 |  |  | 21 | 20.7 | 21.3 | [6 empty] | 19.1 | 19.1 | 0.04 | -0.02 | -0.03 | -7.659 | 0.0114 | 1.9798 | 21.3 | 20.9 | 0.25 | -0.17 | 213 | 20 | 0.5 | 0.5
2018-04-19 10:29 | -124 | 21.4 | 21.2 | 20.1 | 19.2 | 19.2 | 21.2 | 20.9 | 20.1 | 19.1 | 18.9 | 21.9 | 13.1 | 20.7 | 20.7 | 19.6 | 18.9 | 19.2 | 18.5 | 21.2 | 22.3 | 20.5 | 20 | 20.2 | 19.8 | 20.7 | 20.7 | 19.5 | 18.8 | 19.1 | 18.4 |  |  |  |  | 20.9 | 21.5 | 20.8 | 20.7 | 21 | 20.5 | 20.3 | 20.4 | 19 | 20.3 | 20.7 | 20.3 | 20.8 | 19.8 | 20.6 | 20.5 | 20.8 | 20.6 |  |  | 21 | 20.6 | 21.3 | [6 empty] | 19.1 | 19.1 | 0.04 | -0.01 | -0.04 | 8.7606 | -0.0557 | 1.9815 | 21.3 | 20.9 | 0.25 | -0.14 | 214 | 20 | 0.5 | 0.5
2018-04-19 10:29 | -123 | 21.4 | 21.2 | 20.1 | 19.2 | 19.2 | 21.2 | 20.9 | 20.1 | 19.1 | 18.9 | 21.9 | 13.1 | 20.7 | 20.7 | 19.6 | 18.9 | 19.2 | 18.5 | 21.3 | 22.4 | 20.5 | 20 | 20.2 | 19.8 | 20.7 | 20.7 | 19.5 | 18.8 | 19.1 | 18.4 |  |  |  |  | 20.9 | 21.5 | 20.8 | 20.7 | 21 | 20.5 | 20.3 | 20.4 | 19 | 20.3 | 20.7 | 20.3 | 20.8 | 19.8 | 20.6 | 20.5 | 20.8 | 20.6 |  |  | 21 | 20.6 | 21.3 | [6 empty] | 19.1 | 19.1 | 0.04 | 0 | -0.06 | 2.6016 | -0.1052 | 1.9827 | 21.3 | 20.9 | 0.23 | 0.04 | 215 | 20 | 0.5 | 0.5
2018-04-19 10:29 | -122 | 21.4 | 21.2 | 20.1 | 19.2 | 19.2 | 21.2 | 21 | 20.1 | 19.1 | 18.9 | 21.9 | 13.1 | 20.7 | 20.8 | 19.6 | 18.9 | 19.2 | 18.5 | 21.3 | 22.4 | 20.5 | 20.1 | 20.2 | 19.8 | 20.7 | 20.7 | 19.5 | 18.8 | 19.1 | 18.4 |  |  |  |  | 20.9 | 21.5 | 20.8 | 20.7 | 21 | 20.5 | 20.3 | 20.4 | 19 | 20.3 | 20.7 | 20.3 | 20.8 | 19.8 | 20.6 | 20.5 | 20.8 | 20.6 |  |  | 21 | 20.6 | 21.3 | [6 empty] | 19.2 | 19.1 | 0.03 | 0.01 | 0.07 | 2.8479 | -0.0169 | 1.9825 | 21.3 | 20.9 | 0.22 | 0.13 | 216 | 20 | 0.5 | 0.5
2018-04-19 10:29 | -121 | 21.4 | 21.2 | 20.1 | 19.2 | 19.2 | 21.2 | 21 | 20.1 | 19.1 | 18.9 | 21.9 | 13.1 | 20.7 | 20.8 | 19.6 | 18.9 | 19.2 | 18.5 | 21.3 | 22.4 | 20.5 | 20.3 | 20.2 | 19.8 | 20.7 | 20.7 | 19.5 | 18.8 | 19.1 | 18.4 |  |  |  |  | 20.9 | 21.5 | 20.8 | 20.7 | 21 | 20.5 | 20.3 | 20.4 | 19.1 | 20.3 | 20.7 | 20.2 | 20.8 | 19.8 | 20.6 | 20.5 | 20.8 | 20.6 |  |  | 21 | 20.6 | 21.3 | [6 empty] | 19.2 | 19.1 | 0.05 | -0.01 | 0 | 4.3094 | 0.0008 | 1.9813 | 21.4 | 20.9 | 0.27 | -0.1 | 217 | 20 | 0.5 | 0.5
2018-04-19 10:29 | -120 | 21.5 | 21.2 | 20.1 | 19.2 | 19.2 | 21.2 | 21 | 20.1 | 19.1 | 18.9 | 22 | 13.1 | 20.7 | 20.8 | 19.6 | 19 | 19.2 | 18.5 | 21.3 | 22.4 | 20.5 | 20.2 | 20.3 | 19.8 | 20.7 | 20.7 | 19.5 | 18.8 | 19.1 | 18.4 |  |  |  |  | 20.9 | 21.5 | 20.8 | 20.7 | 21 | 20.5 | 20.3 | 20.4 | 19.1 | 20.3 | 20.7 | 20.3 | 20.8 | 19.8 | 20.6 | 20.5 | 20.8 | 20.6 |  |  | 21 | 20.6 | 21.3 | [6 empty] | 19.2 | 19.1 | 0.05 | -0.01 | 0.05 | -1.2534 | -0.0451 | 1.9838 | 21.4 | 20.9 | 0.26 | -0.12 | 218 | 20 | 0.5 | 0.5
2018-04-19 10:29 | -119 | 21.5 | 21.2 | 20.2 | 19.2 | 19.2 | 21.3 | 21 | 20.2 | 19.1 | 18.9 | 22 | 13.1 | 20.7 | 20.8 | 19.6 | 19.1 | 19.2 | 18.5 | 21.3 | 22.4 | 20.5 | 20.2 | 20.3 | 19.7 | 20.7 | 20.7 | 19.5 | 18.8 | 19.1 | 18.4 |  |  |  |  | 20.9 | 21.5 | 20.8 | 20.7 | 21 | 20.5 | 20.3 | 20.4 | 19.1 | 20.3 | 20.7 | 20.2 | 20.8 | 19.8 | 20.6 | 20.5 | 20.8 | 20.6 |  |  | 21 | 20.6 | 21.3 | [6 empty] | 19.2 | 19.2 | 0.04 | -0.01 | 0.04 | -4.3162 | 0.0114 | 1.9836 | 21.4 | 20.9 | 0.25 | -0.11 | 219 | 20 | 0.5 | 0.5
2018-04-19 10:29 | -118 | 21.4 | 21.2 | 20.2 | 19.2 | 19.2 | 21.3 | 21 | 20.2 | 19.1 | 18.9 | 22 | 13.1 | 20.7 | 20.8 | 19.6 | 19.1 | 19.2 | 18.5 | 21.3 | 22.4 | 20.6 | 20.1 | 20.3 | 19.7 | 20.7 | 20.7 | 19.5 | 18.8 | 19.1 | 18.4 |  |  |  |  | 20.9 | 21.5 | 20.8 | 20.7 | 21 | 20.5 | 20.3 | 20.4 | 19 | 20.3 | 20.7 | 20.3 | 20.8 | 19.8 | 20.6 | 20.5 | 20.7 | 20.6 |  |  | 21 | 20.7 | 21.3 | [6 empty] | 19.2 | 19.2 | 0.03 | -0.01 | 0.04 | -4.1868 | -0.0557 | 1.979 | 21.4 | 20.9 | 0.2 | -0.12 | 220 | 20 | 0.5 | 0.5
2018-04-19 10:29 | -117 | 21.5 | 21.3 | 20.2 | 19.2 | 19.2 | 21.3 | 21 | 20.2 | 19.1 | 18.9 | 22 | 13.1 | 20.7 | 20.9 | 19.6 | 19 | 19.2 | 18.5 | 21.3 | 22.5 | 20.6 | 20.1 | 20.3 | 19.7 | 20.7 | 20.7 | 19.5 | 18.8 | 19.1 | 18.4 |  |  |  |  | 20.9 | 21.5 | 20.8 | 20.7 | 21 | 20.5 | 20.3 | 20.4 | 19 | 20.3 | 20.7 | 20.3 | 20.8 | 19.8 | 20.6 | 20.5 | 20.8 | 20.6 |  |  | 21 | 20.7 | 21.3 | [6 empty] | 19.2 | 19.2 | 0.03 | -0.02 | -0.02 | 5.8959 | -0.0134 | 1.9826 | 21.4 | 20.9 | 0.21 | -0.18 | 221 | 20 | 0.5 | 0.5
2018-04-19 10:29 | -116 | 21.5 | 21.3 | 20.2 | 19.2 | 19.2 | 21.3 | 21 | 20.2 | 19.1 | 18.9 | 22.1 | 13.1 | 20.7 | 20.9 | 19.6 | 19 | 19.2 | 18.5 | 21.3 | 22.6 | 20.6 | 20 | 20.3 | 19.7 | 20.7 | 20.7 | 19.5 | 18.8 | 19.1 | 18.4 |  |  |  |  | 20.9 | 21.5 | 20.8 | 20.7 | 21 | 20.5 | 20.3 | 20.4 | 19 | 20.3 | 20.7 | 20.2 | 20.8 | 19.8 | 20.6 | 20.5 | 20.8 | 20.6 |  |  | 21 | 20.7 | 21.4 | [6 empty] | 19.2 | 19.2 | 0.03 | -0.02 | -0.01 | 3.3579 | 0.0255 | 1.9823 | 21.4 | 20.9 | 0.19 | -0.16 | 222 | 20 | 0.5 | 0.5
2018-04-19 10:29 | -115 | 21.5 | 21.3 | 20.3 | 19.3 | 19.2 | 21.4 | 21.1 | 20.2 | 19.1 | 18.9 | 22.1 | 13.1 | 20.7 | 21 | 19.6 | 19 | 19.2 | 18.5 | 21.3 | 22.5 | 20.6 | 20 | 20.4 | 19.6 | 20.7 | 20.8 | 19.5 | 18.8 | 19.1 | 18.4 |  |  |  |  | 20.9 | 21.5 | 20.8 | 20.7 | 21 | 20.5 | 20.3 | 20.4 | 19 | 20.3 | 20.7 | 20.2 | 20.8 | 19.8 | 20.6 | 20.5 | 20.8 | 20.6 |  |  | 21 | 20.7 | 21.4 | [6 empty] | 19.2 | 19.1 | 0.04 | -0.01 | -0.03 | 1.1311 | -0.0911 | 1.9845 | 21.5 | 20.9 | 0.24 | -0.13 | 223 | 20 | 0.5 | 0.5
2018-04-19 10:29 | -114 | 21.5 | 21.3 | 20.3 | 19.3 | 19.2 | 21.4 | 21.1 | 20.2 | 19.1 | 18.9 | 22.1 | 13.1 | 20.7 | 20.9 | 19.6 | 19 | 19.2 | 18.5 | 21.3 | 22.5 | 20.6 | 20 | 20.4 | 19.6 | 20.7 | 20.8 | 19.5 | 18.9 | 19.1 | 18.4 |  |  |  |  | 20.9 | 21.5 | 20.8 | 20.7 | 21 | 20.5 | 20.3 | 20.4 | 19.1 | 20.3 | 20.7 | 20.2 | 20.8 | 19.8 | 20.6 | 20.5 | 20.8 | 20.6 |  |  | 21 | 20.7 | 21.3 | [6 empty] | 19.2 | 19.1 | 0.02 | 0 | -0.02 | 5.8143 | 0.0431 | 1.9797 | 21.5 | 20.9 | 0.16 | 0.07 | 224 | 20 | 0.5 | 0.5
2018-04-19 10:30 | -113 | 21.5 | 21.3 | 20.3 | 19.3 | 19.2 | 21.4 | 21.1 | 20.3 | 19.1 | 18.9 | 22.1 | 13.1 | 20.7 | 20.9 | 19.6 | 19 | 19.2 | 18.5 | 21.4 | 22.5 | 20.6 | 19.9 | 20.4 | 19.6 | 20.7 | 20.8 | 19.5 | 18.9 | 19.1 | 18.5 |  |  |  |  | 20.9 | 21.5 | 20.8 | 20.7 | 21 | 20.5 | 20.3 | 20.4 | 19.1 | 20.3 | 20.7 | 20.3 | 20.8 | 19.8 | 20.6 | 20.5 | 20.8 | 20.6 |  |  | 21 | 20.7 | 21.3 | [6 empty] | 19.2 | 19.1 | 0.04 | 0.02 | 0.03 | 2.9744 | -0.0593 | 1.983 | 21.5 | 20.9 | 0.23 | 0.15 | 225 | 20 | 0.5 | 0.5
2018-04-19 10:30 | -112 | 21.5 | 21.3 | 20.3 | 19.3 | 19.3 | 21.4 | 21.1 | 20.3 | 19.1 | 18.9 | 22.2 | 13.1 | 20.7 | 20.9 | 19.6 | 19.1 | 19.2 | 18.5 | 21.4 | 22.5 | 20.6 | 19.9 | 20.4 | 19.7 | 20.7 | 20.8 | 19.5 | 18.9 | 19.1 | 18.5 |  |  |  |  | 20.9 | 21.5 | 20.8 | 20.7 | 21 | 20.5 | 20.3 | 20.4 | 19.1 | 20.3 | 20.7 | 20.3 | 20.8 | 19.8 | 20.6 | 20.5 | 20.8 | 20.6 |  |  | 21 | 20.7 | 21.3 | [6 empty] | 19.1 | 19.1 | 0.03 | 0.03 | 0.06 | -4.7836 | -0.0028 | 1.9845 | 21.5 | 20.9 | 0.22 | 0.2 | 226 | 20 | 0.5 | 0.5
2018-04-19 10:30 | -111 | 21.6 | 21.4 | 20.4 | 19.3 | 19.3 | 21.4 | 21.1 | 20.3 | 19.1 | 18.9 | 22.2 | 13.2 | 20.7 | 21 | 19.6 | 19.1 | 19.2 | 18.5 | 21.4 | 22.5 | 20.6 | 19.9 | 20.4 | 19.7 | 20.7 | 20.9 | 19.5 | 18.8 | 19.1 | 18.5 |  |  |  |  | 20.8 | 21.5 | 20.8 | 20.7 | 21 | 20.5 | 20.3 | 20.4 | 19.1 | 20.3 | 20.7 | 20.2 | 20.8 | 19.8 | 20.6 | 20.5 | 20.8 | 20.6 |  |  | 21 | 20.7 | 21.4 | [6 empty] | 19.1 | 19.1 | 0.03 | 0.01 | 0.04 | -1.5408 | -0.0275 | 1.984 | 21.5 | 21 | 0.2 | 0.12 | 227 | 20 | 0.5 | 0.5
2018-04-19 10:30 | -110 | 21.6 | 21.4 | 20.4 | 19.3 | 19.2 | 21.4 | 21.1 | 20.3 | 19.1 | 18.9 | 22.2 | 13.1 | 20.7 | 21 | 19.6 | 19.1 | 19.2 | 18.5 | 21.4 | 22.5 | 20.6 | 19.9 | 20.5 | 19.7 | 20.8 | 20.9 | 19.5 | 18.8 | 19.1 | 18.5 |  |  |  |  | 20.8 | 21.5 | 20.8 | 20.7 | 21 | 20.5 | 20.3 | 20.4 | 19.1 | 20.3 | 20.7 | 20.2 | 20.8 | 19.8 | 20.6 | 20.5 | 20.8 | 20.6 |  |  | 21 | 20.7 | 21.4 | [6 empty] | 19.1 | 19.1 | 0.02 | 0 | 0.07 | -2.0053 | -0.0063 | 1.982 | 21.5 | 21 | 0.17 | -0.01 | 228 | 20 | 0.5 | 0.5
2018-04-19 10:30 | -109 | 21.6 | 21.4 | 20.4 | 19.3 | 19.2 | 21.4 | 21.1 | 20.3 | 19.1 | 18.9 | 22.2 | 13.1 | 20.8 | 21 | 19.6 | 19.1 | 19.2 | 18.5 | 21.4 | 22.5 | 20.6 | 19.9 | 20.5 | 19.7 | 20.8 | 20.9 | 19.5 | 18.8 | 19.1 | 18.5 |  |  |  |  | 20.9 | 21.5 | 20.8 | 20.7 | 21 | 20.5 | 20.2 | 20.4 | 19.1 | 20.3 | 20.7 | 20.2 | 20.8 | 19.8 | 20.6 | 20.5 | 20.8 | 20.6 |  |  | 21 | 20.7 | 21.3 | [6 empty] | 19.1 | 19.1 | 0.03 | 0.01 | 0.06 | -1.1648 | 0.0714 | 1.9793 | 21.5 | 21 | 0.19 | 0.12 | 229 | 20 | 0.5 | 0.5
2018-04-19 10:30 | -108 | 21.6 | 21.4 | 20.4 | 19.3 | 19.2 | 21.5 | 21.2 | 20.3 | 19.1 | 18.9 | 22.2 | 13.1 | 20.8 | 21 | 19.6 | 19.2 | 19.2 | 18.5 | 21.4 | 22.5 | 20.6 | 19.9 | 20.5 | 19.7 | 20.8 | 20.9 | 19.5 | 18.8 | 19.1 | 18.5 |  |  |  |  | 20.9 | 21.5 | 20.8 | 20.7 | 21 | 20.5 | 20.3 | 20.4 | 19.1 | 20.3 | 20.7 | 20.2 | 20.8 | 19.8 | 20.6 | 20.5 | 20.8 | 20.6 |  |  | 21 | 20.7 | 21.3 | [6 empty] | 19.1 | 19.1 | 0.01 | -0.01 | 0.08 | -1.4126 | -0.084 | 1.9814 | 21.6 | 21 | 0.12 | -0.12 | 230 | 20 | 0.5 | 0.5
2018-04-19 10:30 | -107 | 21.6 | 21.4 | 20.4 | 19.3 | 19.2 | 21.5 | 21.2 | 20.3 | 19.1 | 18.9 | 22.2 | 13.1 | 20.8 | 21.1 | 19.6 | 19.2 | 19.2 | 18.6 | 21.4 | 22.5 | 20.6 | 19.9 | 20.5 | 19.7 | 20.8 | 21 | 19.5 | 18.8 | 19.1 | 18.5 |  |  |  |  | 20.9 | 21.5 | 20.8 | 20.7 | 21 | 20.5 | 20.3 | 20.4 | 19.1 | 20.3 | 20.7 | 20.3 | 20.8 | 19.8 | 20.6 | 20.5 | 20.8 | 20.6 |  |  | 21 | 20.7 | 21.3 | [6 empty] | 19.1 | 19 | 0.02 | 0 | 0.09 | 7.2759 | -0.0169 | 1.9853 | 21.6 | 21 | 0.18 | -0.04 | 231 | 20 | 0.5 | 0.5
2018-04-19 10:30 | -106 | 21.6 | 21.4 | 20.5 | 19.3 | 19.2 | 21.5 | 21.2 | 20.4 | 19.1 | 18.9 | 22.2 | 13.1 | 20.8 | 21.1 | 19.6 | 19.1 | 19.2 | 18.6 | 21.4 | 22.6 | 20.6 | 19.9 | 20.5 | 19.7 | 20.8 | 21 | 19.5 | 18.8 | 19.1 | 18.5 |  |  |  |  | 20.9 | 21.5 | 20.8 | 20.7 | 21 | 20.5 | 20.3 | 20.4 | 19.1 | 20.3 | 20.7 | 20.2 | 20.8 | 19.8 | 20.6 | 20.5 | 20.8 | 20.6 |  |  | 21 | 20.7 | 21.3 | [6 empty] | 19.1 | 19 | 0.04 | 0 | 0.13 | 5.6532 | -0.031 | 1.9833 | 21.6 | 21 | 0.25 | -0.04 | 232 | 20 | 0.5 | 0.5
2018-04-19 10:30 | -105 | 21.6 | 21.4 | 20.5 | 19.3 | 19.2 | 21.5 | 21.2 | 20.4 | 19.1 | 18.9 | 22.2 | 13.1 | 20.8 | 21.1 | 19.6 | 19.1 | 19.2 | 18.6 | 21.4 | 22.6 | 20.6 | 19.9 | 20.6 | 19.7 | 20.8 | 21.1 | 19.5 | 18.9 | 19.1 | 18.5 |  |  |  |  | 20.8 | 21.5 | 20.8 | 20.7 | 21 | 20.5 | 20.3 | 20.4 | 19.1 | 20.3 | 20.7 | 20.2 | 20.8 | 19.8 | 20.6 | 20.5 | 20.8 | 20.6 |  |  | 21 | 20.7 | 21.4 | [6 empty] | 19.1 | 19 | 0.02 | 0 | 0.09 | 1.0918 | -0.031 | 1.9863 | 21.6 | 21 | 0.15 | 0.07 | 233 | 20 | 0.5 | 0.5
2018-04-19 10:30 | -104 | 21.6 | 21.4 | 20.5 | 19.3 | 19.2 | 21.6 | 21.2 | 20.4 | 19.1 | 18.9 | 22.2 | 13.1 | 20.8 | 21.1 | 19.6 | 19 | 19.2 | 18.6 | 21.4 | 22.5 | 20.6 | 19.9 | 20.6 | 19.7 | 20.8 | 21.1 | 19.5 | 18.9 | 19.1 | 18.5 |  |  |  |  | 20.8 | 21.5 | 20.8 | 20.7 | 21 | 20.5 | 20.3 | 20.4 | 19.1 | 20.3 | 20.7 | 20.3 | 20.8 | 19.8 | 20.6 | 20.5 | 20.7 | 20.6 |  |  | 21 | 20.7 | 21.4 | [6 empty] | 19.1 | 19 | 0.03 | 0.01 | 0.08 | -7.4435 | -0.0275 | 1.981 | 21.6 | 21 | 0.2 | 0.1 | 234 | 20 | 0.5 | 0.5
2018-04-19 10:30 | -103 | 21.6 | 21.5 | 20.5 | 19.3 | 19.3 | 21.6 | 21.3 | 20.4 | 19.1 | 18.9 | 22.3 | 13.2 | 20.8 | 21.1 | 19.6 | 19 | 19.2 | 18.6 | 21.4 | 22.5 | 20.6 | 19.8 | 20.6 | 19.7 | 20.8 | 21.1 | 19.5 | 18.9 | 19.1 | 18.5 |  |  |  |  | 20.9 | 21.5 | 20.8 | 20.7 | 21 | 20.5 | 20.3 | 20.4 | 19.1 | 20.3 | 20.7 | 20.3 | 20.8 | 19.8 | 20.6 | 20.5 | 20.7 | 20.6 |  |  | 21 | 20.7 | 21.3 | [6 empty] | 19.1 | 19 | 0.02 | 0.01 | 0.06 | 2.46 | -0.084 | 1.9839 | 21.6 | 21 | 0.18 | 0.1 | 235 | 20 | 0.5 | 0.5
2018-04-19 10:30 | -102 | 21.6 | 21.5 | 20.5 | 19.3 | 19.2 | 21.6 | 21.3 | 20.4 | 19.1 | 18.9 | 22.3 | 13.1 | 20.8 | 21.1 | 19.6 | 19 | 19.2 | 18.6 | 21.4 | 22.6 | 20.6 | 19.8 | 20.6 | 19.7 | 20.8 | 21.1 | 19.5 | 18.9 | 19.1 | 18.5 |  |  |  |  | 20.8 | 21.5 | 20.8 | 20.7 | 21 | 20.5 | 20.3 | 20.4 | 19.1 | 20.3 | 20.7 | 20.2 | 20.8 | 19.8 | 20.6 | 20.5 | 20.7 | 20.6 |  |  | 21 | 20.7 | 21.3 | [6 empty] | 19.1 | 19 | 0.02 | 0 | 0.07 | -0.5759 | -0.1158 | 1.984 | 21.7 | 21 | 0.18 | -0.07 | 236 | 20 | 0.5 | 0.5
2018-04-19 10:30 | -101 | 21.7 | 21.5 | 20.5 | 19.3 | 19.2 | 21.6 | 21.3 | 20.4 | 19.1 | 18.9 | 22.3 | 13.1 | 20.8 | 21.2 | 19.6 | 19 | 19.2 | 18.6 | 21.4 | 22.6 | 20.6 | 19.8 | 20.6 | 19.7 | 20.8 | 21.2 | 19.5 | 18.9 | 19.1 | 18.5 |  |  |  |  | 20.8 | 21.5 | 20.8 | 20.7 | 21 | 20.5 | 20.3 | 20.4 | 19.1 | 20.3 | 20.7 | 20.3 | 20.8 | 19.8 | 20.6 | 20.5 | 20.8 | 20.6 |  |  | 21 | 20.7 | 21.4 | [6 empty] | 19.1 | 19 | 0.02 | 0 | 0.08 | -1.6678 | -0.0063 | 1.9811 | 21.7 | 21 | 0.16 | -0.06 | 237 | 20 | 0.5 | 0.5
2018-04-19 10:30 | -100 | 21.7 | 21.5 | 20.5 | 19.3 | 19.2 | 21.7 | 21.3 | 20.4 | 19.1 | 18.9 | 22.3 | 13.1 | 20.8 | 21.2 | 19.6 | 19 | 19.2 | 18.6 | 21.4 | 22.6 | 20.6 | 19.8 | 20.7 | 19.8 | 20.8 | 21.2 | 19.5 | 18.9 | 19.1 | 18.5 |  |  |  |  | 20.9 | 21.5 | 20.8 | 20.7 | 21 | 20.5 | 20.2 | 20.4 | 19.1 | 20.3 | 20.7 | 20.3 | 20.8 | 19.8 | 20.6 | 20.5 | 20.8 | 20.6 |  |  | 21 | 20.7 | 21.4 | [6 empty] | 19.1 | 19 | 0.03 | 0 | -0.08 | -2.6538 | -0.031 | 1.9805 | 21.7 | 21 | 0.19 | -0.01 | 238 | 20 | 0.5 | 0.5
2018-04-19 10:30 | -99 | 21.7 | 21.5 | 20.6 | 19.3 | 19.3 | 21.7 | 21.3 | 20.5 | 19.1 | 18.9 | 22.3 | 13.1 | 20.8 | 21.2 | 19.6 | 19 | 19.2 | 18.6 | 21.4 | 22.6 | 20.6 | 19.8 | 20.7 | 19.8 | 20.8 | 21.2 | 19.5 | 18.9 | 19.1 | 18.5 |  |  |  |  | 20.9 | 21.5 | 20.8 | 20.7 | 21 | 20.5 | 20.3 | 20.4 | 19.1 | 20.3 | 20.7 | 20.3 | 20.8 | 19.8 | 20.6 | 20.5 | 20.8 | 20.6 |  |  | 21 | 20.7 | 21.4 | [6 empty] | 19.1 | 19 | 0.03 | -0.01 | 0.02 | -1.9998 | 0.089 | 1.9827 | 21.7 | 21 | 0.21 | -0.13 | 239 | 20 | 0.5 | 0.5
2018-04-19 10:30 | -98 | 21.7 | 21.5 | 20.6 | 19.3 | 19.3 | 21.7 | 21.3 | 20.5 | 19.1 | 18.9 | 22.3 | 13.1 | 20.8 | 21.3 | 19.7 | 19 | 19.2 | 18.6 | 21.4 | 22.6 | 20.7 | 19.8 | 20.7 | 19.8 | 20.8 | 21.2 | 19.5 | 18.9 | 19.1 | 18.5 |  |  |  |  | 20.9 | 21.5 | 20.8 | 20.7 | 21 | 20.5 | 20.3 | 20.4 | 19.1 | 20.3 | 20.7 | 20.2 | 20.8 | 19.8 | 20.6 | 20.5 | 20.8 | 20.6 |  |  | 21 | 20.7 | 21.4 | [6 empty] | 19.1 | 19 | 0.04 | -0.01 | 0.01 | -0.582 | 0.0361 | 1.9852 | 21.7 | 21 | 0.25 | -0.13 | 240 | 20 | 0.5 | 0.5
2018-04-19 10:30 | -97 | 21.7 | 21.5 | 20.6 | 19.3 | 19.3 | 21.7 | 21.3 | 20.5 | 19.1 | 18.9 | 22.3 | 13.1 | 20.8 | 21.3 | 19.7 | 19 | 19.2 | 18.6 | 21.4 | 22.7 | 20.7 | 19.9 | 20.7 | 19.8 | 20.9 | 21.2 | 19.5 | 18.9 | 19.1 | 18.5 |  |  |  |  | 20.9 | 21.5 | 20.8 | 20.7 | 21 | 20.5 | 20.3 | 20.4 | 19.1 | 20.3 | 20.7 | 20.2 | 20.8 | 19.8 | 20.6 | 20.5 | 20.8 | 20.6 |  |  | 21 | 20.7 | 21.4 | [6 empty] | 19.1 | 19 | 0.01 | -0.01 | 0.05 | 2.0004 | -0.1617 | 1.981 | 21.7 | 21 | 0.12 | -0.13 | 241 | 20 | 0.5 | 0.5
2018-04-19 10:30 | -96 | 21.7 | 21.5 | 20.6 | 19.3 | 19.3 | 21.8 | 21.4 | 20.5 | 19.1 | 18.9 | 22.3 | 13.1 | 20.8 | 21.3 | 19.6 | 19 | 19.2 | 18.6 | 21.5 | 22.7 | 20.7 | 19.8 | 20.7 | 19.9 | 20.9 | 21.2 | 19.5 | 18.9 | 19.1 | 18.5 |  |  |  |  | 20.9 | 21.5 | 20.8 | 20.7 | 21 | 20.5 | 20.3 | 20.4 | 19.1 | 20.3 | 20.7 | 20.2 | 20.8 | 19.8 | 20.6 | 20.5 | 20.8 | 20.6 |  |  | 21 | 20.7 | 21.4 | [6 empty] | 19.1 | 19 | 0.01 | -0.01 | 0.06 | 7.6747 | 0.0255 | 1.9796 | 21.7 | 21 | 0.11 | -0.09 | 242 | 20 | 0.5 | 0.5
2018-04-19 10:30 | -95 | 21.7 | 21.6 | 20.6 | 19.3 | 19.3 | 21.8 | 21.4 | 20.5 | 19.1 | 18.9 | 22.3 | 13.1 | 20.8 | 21.3 | 19.6 | 19 | 19.2 | 18.6 | 21.5 | 22.7 | 20.7 | 19.8 | 20.8 | 19.9 | 20.9 | 21.2 | 19.5 | 18.9 | 19.1 | 18.5 |  |  |  |  | 20.9 | 21.5 | 20.8 | 20.7 | 21 | 20.5 | 20.3 | 20.4 | 19.1 | 20.3 | 20.7 | 20.3 | 20.8 | 19.8 | 20.6 | 20.5 | 20.8 | 20.6 |  |  | 21 | 20.7 | 21.4 | [6 empty] | 19.1 | 19 | 0.01 | -0.03 | 0.08 | -3.1861 | 0.0184 | 1.983 | 21.7 | 21 | 0.1 | -0.19 | 243 | 20 | 0.5 | 0.5
2018-04-19 10:30 | -94 | 21.7 | 21.6 | 20.6 | 19.3 | 19.3 | 21.8 | 21.4 | 20.6 | 19.1 | 18.9 | 22.3 | 13.1 | 20.8 | 21.4 | 19.7 | 19 | 19.2 | 18.6 | 21.5 | 22.7 | 20.7 | 19.8 | 20.8 | 19.9 | 20.9 | 21.3 | 19.5 | 18.9 | 19.1 | 18.5 |  |  |  |  | 20.8 | 21.5 | 20.8 | 20.7 | 21 | 20.5 | 20.3 | 20.4 | 19.1 | 20.3 | 20.7 | 20.3 | 20.8 | 19.8 | 20.6 | 20.5 | 20.8 | 20.6 |  |  | 21 | 20.7 | 21.4 | [6 empty] | 19.1 | 19 | 0.02 | -0.01 | 0.08 | -4.3047 | -0.0946 | 1.9838 | 21.8 | 21.1 | 0.18 | -0.13 | 244 | 20 | 0.5 | 0.5
2018-04-19 10:30 | -93 | 21.7 | 21.6 | 20.6 | 19.3 | 19.3 | 21.8 | 21.4 | 20.6 | 19.1 | 18.9 | 22.3 | 13.1 | 20.8 | 21.4 | 19.6 | 19 | 19.2 | 18.6 | 21.5 | 22.7 | 20.7 | 19.8 | 20.8 | 19.9 | 20.9 | 21.3 | 19.5 | 19 | 19.1 | 18.5 |  |  |  |  | 20.8 | 21.5 | 20.8 | 20.7 | 21 | 20.5 | 20.3 | 20.4 | 19.1 | 20.3 | 20.7 | 20.2 | 20.8 | 19.8 | 20.6 | 20.5 | 20.7 | 20.6 |  |  | 21 | 20.7 | 21.3 | [6 empty] | 19.1 | 19 | 0 | -0.02 | 0.03 | 1.4789 | 0.0114 | 1.9841 | 21.8 | 21.1 | 0.08 | -0.18 | 245 | 20 | 0.5 | 0.5
2018-04-19 10:30 | -92 | 21.7 | 21.6 | 20.7 | 19.3 | 19.3 | 21.8 | 21.4 | 20.6 | 19.1 | 18.9 | 22.3 | 13.1 | 20.8 | 21.4 | 19.7 | 19 | 19.2 | 18.6 | 21.5 | 22.7 | 20.7 | 19.8 | 20.8 | 19.9 | 20.9 | 21.3 | 19.5 | 19 | 19.1 | 18.5 |  |  |  |  | 20.8 | 21.5 | 20.8 | 20.7 | 21 | 20.5 | 20.3 | 20.4 | 19.1 | 20.3 | 20.7 | 20.3 | 20.8 | 19.8 | 20.6 | 20.5 | 20.7 | 20.6 |  |  | 21 | 20.7 | 21.3 | [6 empty] | 19 | 19 | 0.02 | -0.04 | 0.11 | 0.546 | -0.0699 | 1.9819 | 21.8 | 21.1 | 0.17 | -0.23 | 246 | 20 | 0.5 | 0.5
2018-04-19 10:30 | -91 | 21.7 | 21.6 | 20.7 | 19.3 | 19.3 | 21.8 | 21.4 | 20.6 | 19.1 | 18.9 | 22.3 | 13.1 | 20.8 | 21.4 | 19.7 | 19 | 19.2 | 18.6 | 21.5 | 22.7 | 20.7 | 19.8 | 20.8 | 19.9 | 20.9 | 21.3 | 19.5 | 19 | 19.1 | 18.5 |  |  |  |  | 20.8 | 21.5 | 20.8 | 20.7 | 21 | 20.5 | 20.3 | 20.4 | 19.1 | 20.3 | 20.7 | 20.3 | 20.8 | 19.8 | 20.6 | 20.5 | 20.7 | 20.6 |  |  | 21 | 20.7 | 21.4 | [6 empty] | 19 | 19.1 | 0.05 | -0.01 | 0.11 | -2.224 | -0.0098 | 1.9859 | 21.8 | 21.1 | 0.28 | -0.11 | 247 | 20 | 0.5 | 0.5
2018-04-19 10:30 | -90 | 21.7 | 21.6 | 20.7 | 19.3 | 19.3 | 21.9 | 21.4 | 20.6 | 19.1 | 18.9 | 22.3 | 13.1 | 20.8 | 21.4 | 19.7 | 19 | 19.2 | 18.5 | 21.5 | 22.8 | 20.7 | 19.8 | 20.9 | 19.9 | 20.9 | 21.3 | 19.5 | 19 | 19.1 | 18.5 |  |  |  |  | 20.8 | 21.5 | 20.8 | 20.7 | 21 | 20.5 | 20.3 | 20.4 | 19.1 | 20.3 | 20.7 | 20.3 | 20.8 | 19.8 | 20.6 | 20.5 | 20.8 | 20.6 |  |  | 21 | 20.7 | 21.3 | [6 empty] | 18.9 | 19.1 | 0.06 | -0.03 | 0.1 | 5.9956 | -0.0275 | 1.9831 | 21.8 | 21.1 | 0.29 | -0.21 | 248 | 20 | 0.5 | 0.5
2018-04-19 10:30 | -89 | 21.7 | 21.7 | 20.7 | 19.3 | 19.3 | 21.9 | 21.4 | 20.6 | 19.1 | 18.9 | 22.3 | 13.1 | 20.9 | 21.4 | 19.7 | 19 | 19.2 | 18.5 | 21.5 | 22.8 | 20.7 | 19.8 | 20.9 | 19.9 | 20.9 | 21.3 | 19.6 | 19 | 19.1 | 18.5 |  |  |  |  | 20.8 | 21.5 | 20.8 | 20.7 | 21 | 20.5 | 20.3 | 20.4 | 19.1 | 20.3 | 20.7 | 20.3 | 20.8 | 19.8 | 20.6 | 20.5 | 20.7 | 20.5 |  |  | 21 | 20.7 | 21.3 | [6 empty] | 18.8 | 19.1 | 0.06 | -0.02 | 0.05 | 2.7719 | -0.0134 | 1.9847 | 21.8 | 21.1 | 0.29 | -0.18 | 249 | 20 | 0.5 | 0.5
2018-04-19 10:30 | -88 | 21.8 | 21.7 | 20.7 | 19.3 | 19.3 | 21.9 | 21.5 | 20.6 | 19.1 | 18.9 | 22.3 | 13.1 | 20.9 | 21.4 | 19.7 | 19 | 19.2 | 18.5 | 21.5 | 22.8 | 20.7 | 19.8 | 20.9 | 19.9 | 20.9 | 21.4 | 19.6 | 19 | 19.1 | 18.5 |  |  |  |  | 20.8 | 21.5 | 20.8 | 20.7 | 21 | 20.5 | 20.3 | 20.4 | 19.1 | 20.3 | 20.7 | 20.3 | 20.8 | 19.8 | 20.6 | 20.5 | 20.7 | 20.5 |  |  | 21 | 20.7 | 21.3 | [6 empty] | 18.8 | 19.1 | 0.06 | -0.04 | 0.09 | 5.5773 | -0.0522 | 1.98 | 21.8 | 21.1 | 0.28 | -0.22 | 250 | 20 | 0.5 | 0.5
2018-04-19 10:30 | -87 | 21.8 | 21.7 | 20.7 | 19.3 | 19.3 | 21.9 | 21.5 | 20.6 | 19.1 | 18.9 | 22.3 | 13.1 | 20.9 | 21.4 | 19.7 | 19 | 19.2 | 18.5 | 21.5 | 22.7 | 20.7 | 19.8 | 20.9 | 19.9 | 20.9 | 21.4 | 19.6 | 19.1 | 19.1 | 18.5 |  |  |  |  | 20.8 | 21.5 | 20.8 | 20.7 | 21 | 20.5 | 20.3 | 20.4 | 19.1 | 20.3 | 20.7 | 20.3 | 20.8 | 19.8 | 20.6 | 20.5 | 20.7 | 20.5 |  |  | 21 | 20.7 | 21.3 | [6 empty] | 18.8 | 19.1 | 0.05 | -0.04 | 0.01 | -2.3966 | -0.1582 | 1.9877 | 21.8 | 21.1 | 0.26 | -0.23 | 251 | 20 | 0.5 | 0.5
2018-04-19 10:30 | -86 | 21.8 | 21.7 | 20.8 | 19.3 | 19.3 | 21.9 | 21.5 | 20.7 | 19.1 | 18.9 | 22.3 | 13.1 | 20.9 | 21.4 | 19.7 | 19 | 19.3 | 18.5 | 21.5 | 22.7 | 20.7 | 19.8 | 21 | 19.9 | 20.9 | 21.5 | 19.6 | 19.1 | 19.1 | 18.5 |  |  |  |  | 20.8 | 21.5 | 20.8 | 20.7 | 21 | 20.5 | 20.3 | 20.4 | 19.1 | 20.3 | 20.7 | 20.3 | 20.8 | 19.8 | 20.6 | 20.6 | 20.7 | 20.5 |  |  | 21 | 20.7 | 21.3 | [6 empty] | 18.9 | 19.1 | 0.03 | -0.03 | 0.04 | 0.2537 | -0.0769 | 1.9802 | 21.8 | 21.1 | 0.2 | -0.22 | 252 | 20 | 0.5 | 0.5
2018-04-19 10:30 | -85 | 21.8 | 21.7 | 20.8 | 19.3 | 19.3 | 21.9 | 21.5 | 20.7 | 19.1 | 18.9 | 22.3 | 13.1 | 20.9 | 21.5 | 19.7 | 19 | 19.3 | 18.5 | 21.5 | 22.7 | 20.7 | 19.7 | 21 | 19.9 | 20.9 | 21.5 | 19.6 | 19.1 | 19.1 | 18.5 |  |  |  |  | 20.8 | 21.5 | 20.8 | 20.7 | 21 | 20.5 | 20.3 | 20.4 | 19.1 | 20.3 | 20.7 | 20.3 | 20.8 | 19.8 | 20.6 | 20.6 | 20.7 | 20.5 |  |  | 21 | 20.7 | 21.3 | [6 empty] | 18.9 | 19 | 0.02 | -0.01 | 0.11 | -0.5761 | -0.1405 | 1.9811 | 21.9 | 21.1 | 0.17 | -0.13 | 253 | 20 | 0.5 | 0.5
2018-04-19 10:30 | -84 | 21.8 | 21.7 | 20.8 | 19.3 | 19.3 | 22 | 21.5 | 20.7 | 19.1 | 18.9 | 22.4 | 13.1 | 20.9 | 21.5 | 19.7 | 19 | 19.2 | 18.5 | 21.5 | 22.7 | 20.7 | 19.7 | 21 | 19.9 | 20.9 | 21.5 | 19.6 | 19 | 19.1 | 18.5 |  |  |  |  | 20.8 | 21.5 | 20.8 | 20.7 | 21 | 20.5 | 20.3 | 20.4 | 19.1 | 20.3 | 20.7 | 20.3 | 20.8 | 19.8 | 20.6 | 20.6 | 20.7 | 20.5 |  |  | 21 | 20.6 | 21.3 | [6 empty] | 18.9 | 19 | 0.02 | -0.01 | 0.07 | -1.2072 | -0.1228 | 1.9809 | 21.9 | 21.1 | 0.17 | -0.12 | 254 | 20 | 0.5 | 0.5
2018-04-19 10:30 | -83 | 21.8 | 21.7 | 20.8 | 19.3 | 19.3 | 22 | 21.5 | 20.7 | 19.1 | 18.9 | 22.4 | 13.1 | 20.9 | 21.5 | 19.7 | 19 | 19.2 | 18.5 | 21.5 | 22.8 | 20.7 | 19.7 | 21 | 20 | 21 | 21.4 | 19.6 | 19 | 19.1 | 18.5 |  |  |  |  | 20.8 | 21.5 | 20.8 | 20.7 | 21 | 20.5 | 20.3 | 20.4 | 19.1 | 20.3 | 20.7 | 20.3 | 20.8 | 19.8 | 20.6 | 20.6 | 20.7 | 20.5 |  |  | 21 | 20.6 | 21.3 | [6 empty] | 18.9 | 19 | 0.05 | -0.03 | -0.04 | -2.4531 | -0.0134 | 1.9819 | 21.9 | 21.1 | 0.27 | -0.2 | 255 | 20 | 0.5 | 0.5
2018-04-19 10:30 | -82 | 21.8 | 21.7 | 20.9 | 19.3 | 19.3 | 22 | 21.5 | 20.7 | 19.1 | 18.9 | 22.4 | 13.2 | 20.9 | 21.6 | 19.7 | 19 | 19.3 | 18.5 | 21.6 | 22.8 | 20.7 | 19.7 | 21 | 19.9 | 21 | 21.5 | 19.6 | 19 | 19.1 | 18.5 |  |  |  |  | 20.8 | 21.5 | 20.8 | 20.7 | 21 | 20.5 | 20.3 | 20.4 | 19.1 | 20.3 | 20.7 | 20.3 | 20.8 | 19.8 | 20.6 | 20.6 | 20.7 | 20.5 |  |  | 21 | 20.7 | 21.4 | [6 empty] | 19 | 19 | 0.05 | -0.03 | 0.04 | 7.9397 | -0.0593 | 1.9794 | 21.9 | 21.1 | 0.26 | -0.21 | 256 | 20 | 0.5 | 0.5
2018-04-19 10:30 | -81 | 21.8 | 21.7 | 20.9 | 19.3 | 19.3 | 22 | 21.5 | 20.7 | 19.1 | 18.9 | 22.4 | 13.2 | 20.9 | 21.6 | 19.7 | 19.1 | 19.2 | 18.5 | 21.6 | 22.8 | 20.7 | 19.7 | 21 | 19.8 | 21 | 21.5 | 19.6 | 19 | 19.1 | 18.5 |  |  |  |  | 20.8 | 21.5 | 20.8 | 20.7 | 21 | 20.5 | 20.3 | 20.4 | 19.1 | 20.3 | 20.7 | 20.3 | 20.8 | 19.8 | 20.6 | 20.5 | 20.7 | 20.5 |  |  | 21 | 20.7 | 21.4 | [6 empty] | 19.1 | 19 | 0.07 | -0.03 | -0.03 | -0.605 | -0.0169 | 1.9811 | 21.9 | 21.1 | 0.32 | -0.22 | 257 | 20 | 0.5 | 0.5
2018-04-19 10:30 | -80 | 21.8 | 21.7 | 20.9 | 19.3 | 19.3 | 22 | 21.5 | 20.7 | 19.1 | 18.9 | 22.4 | 13.2 | 20.9 | 21.6 | 19.7 | 19.1 | 19.2 | 18.5 | 21.6 | 22.8 | 20.7 | 19.7 | 21 | 19.8 | 21 | 21.6 | 19.6 | 19.1 | 19.1 | 18.5 |  |  |  |  | 20.8 | 21.5 | 20.8 | 20.7 | 21 | 20.5 | 20.3 | 20.4 | 19.1 | 20.3 | 20.7 | 20.3 | 20.8 | 19.8 | 20.6 | 20.5 | 20.7 | 20.5 |  |  | 21 | 20.7 | 21.4 | [6 empty] | 19.2 | 19 | 0.06 | -0.01 | -0.02 | 0.0665 | -0.0628 | 1.9794 | 21.9 | 21.2 | 0.3 | -0.14 | 258 | 20 | 0.5 | 0.5
2018-04-19 10:30 | -79 | 21.8 | 21.7 | 20.9 | 19.3 | 19.3 | 22 | 21.5 | 20.7 | 19.1 | 18.9 | 22.4 | 13.2 | 20.9 | 21.6 | 19.7 | 19.1 | 19.2 | 18.5 | 21.6 | 22.8 | 20.7 | 19.7 | 21.1 | 19.8 | 21 | 21.5 | 19.6 | 19.1 | 19.1 | 18.5 |  |  |  |  | 20.8 | 21.5 | 20.8 | 20.7 | 21 | 20.5 | 20.3 | 20.4 | 19.1 | 20.3 | 20.7 | 20.3 | 20.8 | 19.8 | 20.6 | 20.6 | 20.7 | 20.5 |  |  | 21 | 20.7 | 21.4 | [6 empty] | 19.2 | 19 | 0.06 | -0.02 | 0.04 | -4.8108 | 0.0078 | 1.9876 | 21.9 | 21.2 | 0.29 | -0.16 | 259 | 20 | 0.5 | 0.5
2018-04-19 10:30 | -78 | 21.8 | 21.7 | 20.9 | 19.3 | 19.3 | 22.1 | 21.6 | 20.7 | 19.1 | 18.9 | 22.4 | 13.1 | 20.9 | 21.5 | 19.7 | 19.1 | 19.2 | 18.5 | 21.6 | 22.8 | 20.7 | 19.7 | 21.1 | 19.8 | 21 | 21.6 | 19.6 | 19 | 19.1 | 18.5 |  |  |  |  | 20.8 | 21.5 | 20.8 | 20.7 | 21 | 20.5 | 20.3 | 20.4 | 19.1 | 20.3 | 20.7 | 20.3 | 20.8 | 19.8 | 20.6 | 20.6 | 20.7 | 20.5 |  |  | 21 | 20.7 | 21.4 | [6 empty] | 19.3 | 19 | 0.05 | -0.01 | 0.05 | 1.624 | -0.0911 | 1.9803 | 21.9 | 21.2 | 0.26 | -0.14 | 260 | 20 | 0.5 | 0.5
2018-04-19 10:30 | -77 | 21.9 | 21.8 | 21 | 19.3 | 19.3 | 22.1 | 21.6 | 20.8 | 19.1 | 18.9 | 22.4 | 13.2 | 20.9 | 21.6 | 19.7 | 19.1 | 19.2 | 18.5 | 21.6 | 22.8 | 20.7 | 19.7 | 21.1 | 19.8 | 21 | 21.6 | 19.6 | 19 | 19.1 | 18.5 |  |  |  |  | 20.8 | 21.5 | 20.8 | 20.7 | 21 | 20.5 | 20.3 | 20.4 | 19.1 | 20.3 | 20.7 | 20.3 | 20.8 | 19.8 | 20.6 | 20.6 | 20.7 | 20.5 |  |  | 21 | 20.7 | 21.4 | [6 empty] | 19.3 | 19 | 0.04 | 0 | 0.09 | 3.1 | -0.0487 | 1.9787 | 22 | 21.2 | 0.23 | 0.04 | 261 | 20 | 0.5 | 0.5
2018-04-19 10:30 | -76 | 21.9 | 21.8 | 21 | 19.3 | 19.3 | 22.1 | 21.6 | 20.8 | 19.1 | 18.9 | 22.4 | 13.2 | 20.9 | 21.6 | 19.7 | 19.1 | 19.2 | 18.5 | 21.6 | 22.8 | 20.7 | 19.7 | 21.1 | 19.8 | 21 | 21.6 | 19.6 | 19 | 19.1 | 18.5 |  |  |  |  | 20.8 | 21.5 | 20.8 | 20.7 | 21 | 20.5 | 20.3 | 20.4 | 19.1 | 20.3 | 20.7 | 20.3 | 20.8 | 19.8 | 20.6 | 20.6 | 20.7 | 20.5 |  |  | 21 | 20.7 | 21.3 | [6 empty] | 19.3 | 19 | 0.06 | -0.01 | 0.11 | 0.4573 | -0.0028 | 1.969 | 22 | 21.2 | 0.28 | -0.09 | 262 | 20 | 0.5 | 0.5
2018-04-19 10:30 | -75 | 21.9 | 21.8 | 21 | 19.3 | 19.3 | 22.1 | 21.6 | 20.8 | 19.1 | 18.9 | 22.4 | 13.2 | 20.9 | 21.6 | 19.7 | 19.1 | 19.2 | 18.5 | 21.6 | 22.8 | 20.7 | 19.7 | 21.1 | 19.8 | 21 | 21.6 | 19.6 | 19 | 19.1 | 18.5 |  |  |  |  | 20.8 | 21.5 | 20.8 | 20.7 | 21 | 20.5 | 20.3 | 20.4 | 19.1 | 20.3 | 20.7 | 20.3 | 20.8 | 19.8 | 20.7 | 20.6 | 20.7 | 20.5 |  |  | 21 | 20.7 | 21.3 | [6 empty] | 19.3 | 19 | 0.03 | -0.01 | 0.06 | 1.3964 | -0.0663 | 1.9857 | 22 | 21.2 | 0.22 | -0.09 | 263 | 20 | 0.5 | 0.5
2018-04-19 10:30 | -74 | 21.9 | 21.8 | 21 | 19.4 | 19.3 | 22.2 | 21.6 | 20.8 | 19.1 | 18.9 | 22.4 | 13.2 | 20.9 | 21.7 | 19.7 | 19.1 | 19.2 | 18.5 | 21.6 | 22.8 | 20.7 | 19.7 | 21.1 | 19.8 | 21 | 21.6 | 19.6 | 19 | 19.1 | 18.5 |  |  |  |  | 20.8 | 21.5 | 20.8 | 20.7 | 21 | 20.5 | 20.3 | 20.4 | 19.1 | 20.3 | 20.7 | 20.3 | 20.8 | 19.9 | 20.7 | 20.6 | 20.7 | 20.5 |  |  | 21 | 20.7 | 21.3 | [6 empty] | 19.3 | 19.1 | 0.05 | -0.02 | 0.04 | 8.2578 | -0.0734 | 1.984 | 22 | 21.2 | 0.27 | -0.17 | 264 | 20 | 0.5 | 0.5
2018-04-19 10:30 | -73 | 21.9 | 21.8 | 21 | 19.4 | 19.3 | 22.2 | 21.6 | 20.8 | 19.1 | 18.9 | 22.4 | 13.2 | 20.9 | 21.7 | 19.7 | 19.1 | 19.2 | 18.5 | 21.6 | 22.8 | 20.7 | 19.7 | 21.1 | 19.8 | 21 | 21.6 | 19.6 | 19 | 19.1 | 18.5 |  |  |  |  | 20.8 | 21.5 | 20.8 | 20.7 | 21 | 20.5 | 20.3 | 20.4 | 19.1 | 20.3 | 20.7 | 20.3 | 20.8 | 19.9 | 20.7 | 20.6 | 20.7 | 20.5 |  |  | 21 | 20.7 | 21.3 | [6 empty] | 19.3 | 19.1 | 0.04 | -0.02 | 0.05 | 2.9366 | 0.0749 | 1.9792 | 22 | 21.2 | 0.25 | -0.18 | 265 | 20 | 0.5 | 0.5
2018-04-19 10:30 | -72 | 21.9 | 21.8 | 21 | 19.4 | 19.3 | 22.2 | 21.7 | 20.8 | 19.1 | 18.9 | 22.4 | 13.2 | 21 | 21.7 | 19.7 | 19.1 | 19.3 | 18.5 | 21.6 | 22.8 | 20.7 | 19.8 | 21.2 | 19.8 | 21.1 | 21.6 | 19.6 | 19 | 19.2 | 18.5 |  |  |  |  | 20.8 | 21.5 | 20.8 | 20.7 | 21 | 20.5 | 20.3 | 20.4 | 19.1 | 20.3 | 20.7 | 20.3 | 20.8 | 19.8 | 20.7 | 20.6 | 20.7 | 20.5 |  |  | 21 | 20.7 | 21.3 | [6 empty] | 19.4 | 19.1 | 0.04 | -0.02 | 0.04 | -2.4128 | 0.0431 | 1.9817 | 22 | 21.2 | 0.23 | -0.15 | 266 | 20 | 0.5 | 0.5
2018-04-19 10:30 | -71 | 21.9 | 21.8 | 21.1 | 19.4 | 19.3 | 22.2 | 21.7 | 20.8 | 19.1 | 18.9 | 22.4 | 13.2 | 21 | 21.7 | 19.7 | 19.1 | 19.2 | 18.5 | 21.6 | 22.8 | 20.7 | 19.7 | 21.2 | 19.8 | 21.1 | 21.6 | 19.6 | 19 | 19.1 | 18.5 |  |  |  |  | 20.8 | 21.5 | 20.8 | 20.7 | 21 | 20.5 | 20.3 | 20.4 | 19.1 | 20.3 | 20.7 | 20.3 | 20.8 | 19.8 | 20.7 | 20.6 | 20.7 | 20.5 |  |  | 21 | 20.7 | 21.4 | [6 empty] | 19.4 | 19.1 | 0.07 | -0.03 | -0.06 | 0.9408 | -0.024 | 1.9827 | 22 | 21.2 | 0.31 | -0.21 | 267 | 20 | 0.5 | 0.5
2018-04-19 10:30 | -70 | 21.9 | 21.8 | 21.1 | 19.4 | 19.3 | 22.2 | 21.7 | 20.9 | 19.1 | 18.9 | 22.4 | 13.2 | 21 | 21.7 | 19.7 | 19.1 | 19.2 | 18.5 | 21.6 | 22.8 | 20.7 | 19.7 | 21.2 | 19.9 | 21.1 | 21.7 | 19.6 | 19 | 19.1 | 18.5 |  |  |  |  | 20.8 | 21.5 | 20.8 | 20.7 | 21 | 20.5 | 20.3 | 20.4 | 19.1 | 20.3 | 20.7 | 20.3 | 20.8 | 19.8 | 20.7 | 20.6 | 20.7 | 20.5 |  |  | 21 | 20.7 | 21.3 | [6 empty] | 19.4 | 19.1 | 0.03 | -0.02 | -0.05 | -2.917 | -0.0805 | 1.98 | 22 | 21.2 | 0.22 | -0.17 | 268 | 20 | 0.5 | 0.5
2018-04-19 10:30 | -69 | 21.9 | 21.8 | 21.1 | 19.4 | 19.3 | 22.2 | 21.7 | 20.9 | 19.1 | 18.9 | 22.4 | 13.2 | 21 | 21.7 | 19.7 | 19.1 | 19.2 | 18.5 | 21.6 | 22.9 | 20.7 | 19.7 | 21.2 | 19.8 | 21.1 | 21.7 | 19.6 | 19.1 | 19.2 | 18.5 |  |  |  |  | 20.8 | 21.5 | 20.8 | 20.7 | 21 | 20.5 | 20.3 | 20.4 | 19.1 | 20.3 | 20.7 | 20.3 | 20.8 | 19.8 | 20.7 | 20.6 | 20.7 | 20.5 |  |  | 21 | 20.7 | 21.3 | [6 empty] | 19.4 | 19.1 | 0.04 | -0.03 | 0.01 | -0.4022 | 0.0219 | 1.9834 | 22 | 21.2 | 0.24 | -0.2 | 269 | 20 | 0.5 | 0.5
2018-04-19 10:30 | -68 | 21.9 | 21.9 | 21.1 | 19.4 | 19.3 | 22.2 | 21.7 | 20.9 | 19.1 | 18.9 | 22.4 | 13.2 | 21 | 21.7 | 19.8 | 19.1 | 19.2 | 18.5 | 21.6 | 22.9 | 20.7 | 19.7 | 21.2 | 19.8 | 21.1 | 21.7 | 19.6 | 19.1 | 19.2 | 18.5 |  |  |  |  | 20.8 | 21.5 | 20.8 | 20.7 | 21 | 20.5 | 20.3 | 20.4 | 19.1 | 20.3 | 20.7 | 20.3 | 20.8 | 19.8 | 20.7 | 20.6 | 20.7 | 20.5 |  |  | 21 | 20.7 | 21.3 | [6 empty] | 19.4 | 19.1 | 0.08 | -0.04 | -0.01 | 4.9244 | -0.0699 | 1.9838 | 22 | 21.2 | 0.34 | -0.25 | 270 | 20 | 0.5 | 0.5
2018-04-19 10:30 | -67 | 21.9 | 21.9 | 21.1 | 19.4 | 19.3 | 22.2 | 21.7 | 20.9 | 19.1 | 18.9 | 22.4 | 13.2 | 21 | 21.7 | 19.8 | 19.1 | 19.2 | 18.5 | 21.6 | 22.9 | 20.7 | 19.7 | 21.2 | 19.8 | 21.1 | 21.7 | 19.6 | 19.1 | 19.1 | 18.5 |  |  |  |  | 20.8 | 21.5 | 20.8 | 20.7 | 21 | 20.5 | 20.3 | 20.4 | 19.1 | 20.3 | 20.7 | 20.3 | 20.8 | 19.8 | 20.7 | 20.6 | 20.7 | 20.5 |  |  | 21 | 20.7 | 21.3 | [6 empty] | 19.5 | 19.2 | 0.06 | -0.05 | 0.01 | -1.2542 | 0.0361 | 1.983 | 22 | 21.2 | 0.3 | -0.25 | 271 | 20 | 0.5 | 0.5
2018-04-19 10:30 | -66 | 21.9 | 21.9 | 21.2 | 19.4 | 19.3 | 22.2 | 21.7 | 20.9 | 19.1 | 18.9 | 22.4 | 13.2 | 21 | 21.7 | 19.8 | 19.1 | 19.2 | 18.5 | 21.7 | 22.9 | 20.7 | 19.8 | 21.2 | 19.8 | 21.1 | 21.7 | 19.6 | 19.1 | 19.1 | 18.5 |  |  |  |  | 20.8 | 21.5 | 20.8 | 20.7 | 21 | 20.5 | 20.3 | 20.4 | 19.1 | 20.3 | 20.7 | 20.3 | 20.8 | 19.9 | 20.7 | 20.6 | 20.7 | 20.5 |  |  | 21 | 20.7 | 21.3 | [6 empty] | 19.5 | 19.2 | 0.07 | -0.04 | 0.04 | -4.9808 | -0.0134 | 1.9816 | 22 | 21.2 | 0.31 | -0.24 | 272 | 20 | 0.5 | 0.5
2018-04-19 10:30 | -65 | 21.9 | 21.9 | 21.2 | 19.4 | 19.3 | 22.2 | 21.7 | 20.9 | 19.1 | 18.9 | 22.4 | 13.2 | 21 | 21.8 | 19.8 | 19.1 | 19.2 | 18.5 | 21.7 | 22.9 | 20.8 | 19.9 | 21.3 | 19.9 | 21.1 | 21.8 | 19.6 | 19.1 | 19.2 | 18.5 |  |  |  |  | 20.8 | 21.4 | 20.8 | 20.7 | 21 | 20.5 | 20.3 | 20.4 | 19.1 | 20.3 | 20.7 | 20.3 | 20.8 | 19.9 | 20.7 | 20.6 | 20.7 | 20.5 |  |  | 21 | 20.7 | 21.3 | [6 empty] | 19.6 | 19.2 | 0.06 | -0.03 | 0.03 | -3.252 | -0.0346 | 1.9797 | 22 | 21.3 | 0.3 | -0.21 | 273 | 20 | 0.5 | 0.5
2018-04-19 10:30 | -64 | 21.9 | 21.9 | 21.2 | 19.4 | 19.3 | 22.3 | 21.7 | 21 | 19.1 | 18.9 | 22.4 | 13.2 | 21 | 21.8 | 19.8 | 19 | 19.2 | 18.5 | 21.7 | 22.9 | 20.8 | 19.9 | 21.3 | 19.9 | 21.1 | 21.8 | 19.6 | 19.1 | 19.2 | 18.5 |  |  |  |  | 20.8 | 21.4 | 20.8 | 20.7 | 21 | 20.5 | 20.3 | 20.4 | 19.1 | 20.3 | 20.7 | 20.3 | 20.8 | 19.8 | 20.7 | 20.6 | 20.7 | 20.5 |  |  | 21 | 20.7 | 21.3 | [6 empty] | 19.6 | 19.2 | 0.08 | -0.03 | -0.03 | -3.7033 | -0.0169 | 1.9865 | 22 | 21.3 | 0.34 | -0.19 | 274 | 20 | 0.5 | 0.5
2018-04-19 10:30 | -63 | 22 | 21.9 | 21.2 | 19.4 | 19.3 | 22.3 | 21.7 | 21 | 19.1 | 18.9 | 22.4 | 13.2 | 21 | 21.8 | 19.8 | 19 | 19.3 | 18.5 | 21.7 | 22.9 | 20.8 | 19.9 | 21.3 | 19.9 | 21.1 | 21.9 | 19.6 | 19.1 | 19.2 | 18.5 |  |  |  |  | 20.8 | 21.4 | 20.8 | 20.7 | 21 | 20.5 | 20.3 | 20.4 | 19.1 | 20.3 | 20.7 | 20.3 | 20.8 | 19.8 | 20.7 | 20.5 | 20.7 | 20.5 |  |  | 21 | 20.7 | 21.3 | [6 empty] | 19.6 | 19.3 | 0.08 | -0.01 | -0.02 | 4.4934 | -0.0028 | 1.9769 | 22.1 | 21.3 | 0.33 | -0.12 | 275 | 20 | 0.5 | 0.5
2018-04-19 10:30 | -62 | 22 | 21.9 | 21.2 | 19.4 | 19.3 | 22.3 | 21.7 | 21 | 19.1 | 18.9 | 22.4 | 13.2 | 21 | 21.9 | 19.8 | 19 | 19.3 | 18.5 | 21.7 | 23 | 20.8 | 19.9 | 21.3 | 19.9 | 21.1 | 21.9 | 19.6 | 19.1 | 19.2 | 18.5 |  |  |  |  | 20.8 | 21.4 | 20.8 | 20.7 | 21 | 20.5 | 20.3 | 20.4 | 19.1 | 20.3 | 20.7 | 20.3 | 20.8 | 19.9 | 20.7 | 20.6 | 20.7 | 20.5 |  |  | 21 | 20.7 | 21.3 | [6 empty] | 19.6 | 19.2 | 0.07 | -0.02 | -0.04 | -5.4972 | 0.0043 | 1.9804 | 22.1 | 21.3 | 0.33 | -0.15 | 276 | 20 | 0.5 | 0.5
2018-04-19 10:30 | -61 | 22 | 21.9 | 21.3 | 19.4 | 19.3 | 22.3 | 21.7 | 21 | 19.1 | 18.9 | 22.4 | 13.2 | 21 | 21.9 | 19.8 | 19 | 19.2 | 18.5 | 21.7 | 23 | 20.8 | 19.8 | 21.3 | 19.9 | 21.1 | 21.9 | 19.6 | 19.1 | 19.2 | 18.5 |  |  |  |  | 20.8 | 21.4 | 20.8 | 20.7 | 21 | 20.5 | 20.3 | 20.4 | 19.1 | 20.3 | 20.7 | 20.3 | 20.8 | 19.8 | 20.7 | 20.6 | 20.7 | 20.5 |  |  | 21 | 20.7 | 21.3 | [6 empty] | 19.6 | 19.2 | 0.04 | -0.02 | 0.07 | -2.6081 | -0.0981 | 1.9827 | 22.1 | 21.3 | 0.24 | -0.17 | 277 | 20 | 0.5 | 0.5
2018-04-19 10:30 | -60 | 22 | 21.9 | 21.3 | 19.4 | 19.3 | 22.3 | 21.8 | 21 | 19.1 | 18.9 | 22.4 | 13.2 | 21 | 21.9 | 19.8 | 19 | 19.3 | 18.5 | 21.7 | 23 | 20.8 | 19.8 | 21.3 | 19.9 | 21.1 | 21.9 | 19.6 | 19.1 | 19.2 | 18.5 |  |  |  |  | 20.8 | 21.5 | 20.8 | 20.7 | 21 | 20.5 | 20.3 | 20.4 | 19.1 | 20.3 | 20.7 | 20.3 | 20.8 | 19.8 | 20.7 | 20.6 | 20.7 | 20.5 |  |  | 21 | 20.7 | 21.3 | [6 empty] | 19.6 | 19.3 | 0.04 | -0.02 | -0.02 | 10.8203 | -0.0451 | 1.9797 | 22.1 | 21.3 | 0.24 | -0.18 | 278 | 20 | 0.5 | 0.5
2018-04-19 10:30 | -59 | 22 | 21.9 | 21.3 | 19.4 | 19.3 | 22.3 | 21.8 | 21 | 19.1 | 18.9 | 22.5 | 13.2 | 21 | 21.9 | 19.8 | 19 | 19.3 | 18.5 | 21.7 | 23.1 | 20.8 | 19.8 | 21.4 | 19.9 | 21.2 | 21.9 | 19.7 | 19.1 | 19.2 | 18.5 |  |  |  |  | 20.8 | 21.5 | 20.8 | 20.7 | 21 | 20.5 | 20.3 | 20.4 | 19.1 | 20.3 | 20.7 | 20.3 | 20.8 | 19.8 | 20.7 | 20.6 | 20.7 | 20.5 |  |  | 21 | 20.7 | 21.3 | [6 empty] | 19.6 | 19.3 | 0.06 | -0.01 | 0.07 | -2.0434 | -0.024 | 1.9802 | 22.1 | 21.3 | 0.28 | -0.11 | 279 | 20 | 0.5 | 0.5
2018-04-19 10:30 | -58 | 22 | 22 | 21.3 | 19.4 | 19.3 | 22.3 | 21.8 | 21 | 19.1 | 18.9 | 22.5 | 13.2 | 21 | 22 | 19.8 | 19.1 | 19.2 | 18.5 | 21.7 | 23.1 | 20.8 | 19.8 | 21.4 | 20 | 21.2 | 22 | 19.6 | 19.1 | 19.2 | 18.5 |  |  |  |  | 20.8 | 21.4 | 20.8 | 20.7 | 21 | 20.5 | 20.3 | 20.4 | 19.1 | 20.3 | 20.7 | 20.3 | 20.8 | 19.8 | 20.7 | 20.6 | 20.7 | 20.5 |  |  | 21 | 20.7 | 21.3 | [6 empty] | 19.6 | 19.3 | 0.03 | 0 | 0.1 | -2.4772 | -0.0452 | 1.9809 | 22.1 | 21.3 | 0.22 | -0.01 | 280 | 20 | 0.5 | 0.5
2018-04-19 10:30 | -57 | 22 | 22 | 21.3 | 19.4 | 19.3 | 22.4 | 21.8 | 21 | 19.1 | 18.9 | 22.5 | 13.2 | 21.1 | 22 | 19.8 | 19.1 | 19.2 | 18.5 | 21.7 | 23 | 20.8 | 19.8 | 21.4 | 20 | 21.2 | 22 | 19.6 | 19.1 | 19.2 | 18.5 |  |  |  |  | 20.8 | 21.4 | 20.8 | 20.7 | 21 | 20.5 | 20.3 | 20.4 | 19.1 | 20.3 | 20.7 | 20.3 | 20.8 | 19.8 | 20.7 | 20.6 | 20.7 | 20.5 |  |  | 21 | 20.7 | 21.3 | [6 empty] | 19.5 | 19.2 | 0.03 | -0.01 | 0.12 | 7.8367 | -0.031 | 1.9943 | 22.1 | 21.3 | 0.19 | -0.13 | 281 | 20 | 0.5 | 0.5
2018-04-19 10:30 | -56 | 22 | 22 | 21.3 | 19.4 | 19.3 | 22.4 | 21.8 | 21 | 19.1 | 18.9 | 22.5 | 13.2 | 21.1 | 22 | 19.8 | 19.1 | 19.3 | 18.5 | 21.7 | 23 | 20.8 | 19.8 | 21.4 | 20 | 21.2 | 22 | 19.6 | 19.1 | 19.2 | 18.5 |  |  |  |  | 20.8 | 21.4 | 20.7 | 20.7 | 21 | 20.5 | 20.3 | 20.4 | 19.1 | 20.3 | 20.7 | 20.3 | 20.8 | 19.8 | 20.7 | 20.6 | 20.7 | 20.5 |  |  | 21 | 20.6 | 21.3 | [6 empty] | 19.5 | 19.2 | 0.03 | -0.01 | 0.1 | -3.6567 | 0.0043 | 1.9813 | 22.1 | 21.3 | 0.2 | -0.09 | 282 | 20 | 0.5 | 0.5
2018-04-19 10:30 | -55 | 22 | 22 | 21.3 | 19.4 | 19.3 | 22.4 | 21.8 | 21 | 19.1 | 18.9 | 22.5 | 13.2 | 21.1 | 22 | 19.8 | 19.1 | 19.2 | 18.5 | 21.7 | 23 | 20.8 | 19.8 | 21.4 | 20 | 21.2 | 22 | 19.6 | 19.1 | 19.2 | 18.5 |  |  |  |  | 20.8 | 21.5 | 20.8 | 20.7 | 21 | 20.5 | 20.3 | 20.4 | 19.1 | 20.3 | 20.7 | 20.3 | 20.8 | 19.8 | 20.7 | 20.6 | 20.7 | 20.5 |  |  | 20.9 | 20.6 | 21.3 | [6 empty] | 19.5 | 19.2 | 0.04 | -0.04 | -0.01 | -1.1058 | -0.0911 | 1.984 | 22.1 | 21.3 | 0.23 | -0.23 | 283 | 20 | 0.5 | 0.5
2018-04-19 10:30 | -54 | 22 | 22 | 21.3 | 19.4 | 19.3 | 22.4 | 21.8 | 21 | 19.1 | 18.9 | 22.5 | 13.2 | 21.1 | 22 | 19.8 | 19.1 | 19.3 | 18.5 | 21.7 | 23 | 20.8 | 19.8 | 21.4 | 20 | 21.2 | 22 | 19.7 | 19.1 | 19.2 | 18.5 |  |  |  |  | 20.8 | 21.4 | 20.8 | 20.6 | 21 | 20.5 | 20.3 | 20.4 | 19.1 | 20.3 | 20.7 | 20.3 | 20.8 | 19.8 | 20.7 | 20.6 | 20.7 | 20.5 |  |  | 20.9 | 20.6 | 21.3 | [6 empty] | 19.5 | 19.2 | 0.04 | -0.04 | 0.04 | 10.1985 | -0.0734 | 1.98 | 22.1 | 21.3 | 0.23 | -0.25 | 284 | 20 | 0.5 | 0.5
2018-04-19 10:30 | -53 | 22.1 | 22 | 21.3 | 19.4 | 19.3 | 22.4 | 21.8 | 21 | 19.1 | 18.9 | 22.5 | 13.2 | 21.1 | 22.1 | 19.8 | 19.1 | 19.3 | 18.5 | 21.7 | 23.1 | 20.8 | 19.8 | 21.5 | 20 | 21.2 | 22 | 19.7 | 19.1 | 19.2 | 18.5 |  |  |  |  | 20.8 | 21.5 | 20.8 | 20.7 | 21 | 20.5 | 20.3 | 20.4 | 19.1 | 20.3 | 20.7 | 20.3 | 20.8 | 19.9 | 20.7 | 20.6 | 20.7 | 20.5 |  |  | 20.9 | 20.6 | 21.3 | [6 empty] | 19.5 | 19.2 | 0.05 | -0.07 | 0.08 | 13.4336 | 0.0573 | 1.9839 | 22.2 | 21.3 | 0.27 | -0.31 | 285 | 20 | 0.5 | 0.5
2018-04-19 10:31 | -52 | 22.1 | 22 | 21.4 | 19.4 | 19.3 | 22.4 | 21.9 | 21 | 19.1 | 18.9 | 22.5 | 13.2 | 21.1 | 22.1 | 19.8 | 19.1 | 19.2 | 18.5 | 21.7 | 23.1 | 20.8 | 19.8 | 21.5 | 20 | 21.2 | 22.1 | 19.7 | 19 | 19.2 | 18.5 |  |  |  |  | 20.7 | 21.4 | 20.7 | 20.7 | 21 | 20.5 | 20.3 | 20.4 | 19.1 | 20.3 | 20.6 | 20.3 | 20.8 | 19.8 | 20.7 | 20.6 | 20.7 | 20.5 |  |  | 20.9 | 20.6 | 21.3 | [6 empty] | 19.5 | 19.3 | 0.07 | -0.06 | 0.08 | -3.1337 | -0.0204 | 1.9804 | 22.2 | 21.3 | 0.31 | -0.29 | 286 | 20 | 0.5 | 0.5
2018-04-19 10:31 | -51 | 22.1 | 22 | 21.4 | 19.4 | 19.3 | 22.4 | 21.9 | 21 | 19.1 | 18.9 | 22.5 | 13.2 | 21.1 | 22.1 | 19.8 | 19.1 | 19.2 | 18.5 | 21.8 | 23.1 | 20.8 | 19.7 | 21.5 | 20 | 21.2 | 22.1 | 19.7 | 19 | 19.2 | 18.5 |  |  |  |  | 20.7 | 21.4 | 20.7 | 20.6 | 21 | 20.5 | 20.3 | 20.4 | 19.1 | 20.3 | 20.6 | 20.3 | 20.8 | 19.8 | 20.7 | 20.6 | 20.7 | 20.5 |  |  | 20.9 | 20.6 | 21.3 | [6 empty] | 19.4 | 19.3 | 0.05 | -0.07 | 0.08 | -1.773 | -0.0805 | 1.9904 | 22.2 | 21.3 | 0.27 | -0.31 | 287 | 20 | 0.5 | 0.5
2018-04-19 10:31 | -50 | 22.1 | 22 | 21.4 | 19.4 | 19.3 | 22.4 | 21.9 | 21 | 19.1 | 18.9 | 22.5 | 13.2 | 21.1 | 22.1 | 19.8 | 19.1 | 19.2 | 18.5 | 21.8 | 23.1 | 20.8 | 19.7 | 21.5 | 20 | 21.2 | 22.1 | 19.7 | 19 | 19.2 | 18.4 |  |  |  |  | 20.7 | 21.4 | 20.8 | 20.6 | 21 | 20.5 | 20.3 | 20.4 | 19.1 | 20.3 | 20.7 | 20.3 | 20.8 | 19.8 | 20.7 | 20.6 | 20.7 | 20.5 |  |  | 20.9 | 20.6 | 21.3 | [6 empty] | 19.4 | 19.3 | 0.07 | -0.05 | 0.05 | 3.3017 | -0.1405 | 1.9793 | 22.2 | 21.4 | 0.31 | -0.28 | 288 | 20 | 0.5 | 0.5
2018-04-19 10:31 | -49 | 22.1 | 22.1 | 21.4 | 19.4 | 19.3 | 22.4 | 21.9 | 21 | 19.1 | 18.9 | 22.5 | 13.2 | 21.1 | 22.1 | 19.8 | 19.1 | 19.3 | 18.5 | 21.8 | 23.1 | 20.8 | 19.7 | 21.5 | 20 | 21.2 | 22.1 | 19.7 | 19 | 19.2 | 18.5 |  |  |  |  | 20.7 | 21.4 | 20.8 | 20.6 | 21 | 20.5 | 20.3 | 20.4 | 19.1 | 20.3 | 20.7 | 20.3 | 20.8 | 19.8 | 20.7 | 20.6 | 20.7 | 20.5 |  |  | 20.9 | 20.6 | 21.3 | [6 empty] | 19.3 | 19.2 | 0.07 | -0.06 | -0.02 | -5.9317 | -0.0522 | 1.9891 | 22.2 | 21.4 | 0.31 | -0.29 | 289 | 20 | 0.5 | 0.5
2018-04-19 10:31 | -48 | 22.1 | 22.1 | 21.4 | 19.4 | 19.4 | 22.4 | 21.9 | 21 | 19.1 | 18.9 | 22.5 | 13.2 | 21.1 | 22.1 | 19.8 | 19.1 | 19.3 | 18.6 | 21.8 | 23.1 | 20.8 | 19.7 | 21.5 | 20 | 21.2 | 22.1 | 19.7 | 19 | 19.2 | 18.4 |  |  |  |  | 20.7 | 21.4 | 20.7 | 20.6 | 21 | 20.5 | 20.3 | 20.4 | 19.1 | 20.3 | 20.6 | 20.3 | 20.8 | 19.8 | 20.7 | 20.6 | 20.7 | 20.5 |  |  | 20.9 | 20.6 | 21.3 | [6 empty] | 19.3 | 19.3 | 0.06 | -0.05 | 0.04 | 0.2243 | -0.0169 | 1.9811 | 22.2 | 21.4 | 0.3 | -0.26 | 290 | 20 | 0.5 | 0.5
2018-04-19 10:31 | -47 | 22.1 | 22.1 | 21.4 | 19.4 | 19.4 | 22.4 | 21.9 | 21 | 19.1 | 18.9 | 22.5 | 13.2 | 21.1 | 22.1 | 19.8 | 19.1 | 19.3 | 18.5 | 21.8 | 23 | 20.8 | 19.7 | 21.6 | 20 | 21.2 | 22.1 | 19.7 | 19.1 | 19.2 | 18.5 |  |  |  |  | 20.7 | 21.4 | 20.7 | 20.6 | 21 | 20.5 | 20.3 | 20.4 | 19.1 | 20.3 | 20.7 | 20.3 | 20.8 | 19.8 | 20.7 | 20.6 | 20.6 | 20.5 |  |  | 20.9 | 20.6 | 21.3 | [6 empty] | 19.3 | 19.2 | 0.04 | -0.06 | 0.09 | 4.0589 | 0.0679 | 1.9831 | 22.2 | 21.4 | 0.24 | -0.28 | 291 | 20 | 0.5 | 0.5
2018-04-19 10:31 | -46 | 22.1 | 22.1 | 21.4 | 19.4 | 19.3 | 22.4 | 21.9 | 21.1 | 19.1 | 18.9 | 22.4 | 13.2 | 21.1 | 22.1 | 19.8 | 19.1 | 19.3 | 18.6 | 21.8 | 23 | 20.8 | 19.7 | 21.6 | 20 | 21.2 | 22.2 | 19.7 | 19.1 | 19.2 | 18.5 |  |  |  |  | 20.7 | 21.4 | 20.7 | 20.6 | 21 | 20.5 | 20.3 | 20.4 | 19.1 | 20.3 | 20.6 | 20.2 | 20.8 | 19.8 | 20.7 | 20.6 | 20.6 | 20.5 |  |  | 20.9 | 20.6 | 21.3 | [6 empty] | 19.3 | 19.2 | 0.05 | -0.04 | 0.03 | 14.3312 | -0.0628 | 1.9846 | 22.2 | 21.4 | 0.28 | -0.24 | 292 | 20 | 0.5 | 0.5
2018-04-19 10:31 | -45 | 22.2 | 22.1 | 21.4 | 19.4 | 19.4 | 22.4 | 21.9 | 21.1 | 19.1 | 18.9 | 22.4 | 13.2 | 21.1 | 22.1 | 19.8 | 19.1 | 19.3 | 18.6 | 21.8 | 23.1 | 20.8 | 19.7 | 21.6 | 20 | 21.2 | 22.2 | 19.7 | 19.2 | 19.2 | 18.5 |  |  |  |  | 20.7 | 21.4 | 20.7 | 20.6 | 21 | 20.5 | 20.3 | 20.4 | 19.1 | 20.3 | 20.6 | 20.2 | 20.8 | 19.8 | 20.7 | 20.6 | 20.6 | 20.5 |  |  | 20.9 | 20.6 | 21.3 | [6 empty] | 19.3 | 19.2 | 0.06 | -0.05 | 0.08 | 9.1262 | -0.144 | 1.9838 | 22.2 | 21.4 | 0.28 | -0.26 | 293 | 20 | 0.5 | 0.5
2018-04-19 10:31 | -44 | 22.1 | 22.1 | 21.4 | 19.4 | 19.4 | 22.4 | 21.9 | 21.1 | 19.1 | 18.9 | 22.4 | 13.2 | 21.1 | 22.1 | 19.8 | 19.1 | 19.3 | 18.6 | 21.8 | 23.1 | 20.8 | 19.7 | 21.6 | 20 | 21.3 | 22.2 | 19.7 | 19.2 | 19.2 | 18.5 |  |  |  |  | 20.8 | 21.4 | 20.8 | 20.6 | 21 | 20.5 | 20.3 | 20.4 | 19.1 | 20.3 | 20.7 | 20.3 | 20.8 | 19.8 | 20.7 | 20.6 | 20.6 | 20.5 |  |  | 20.9 | 20.6 | 21.3 | [6 empty] | 19.3 | 19.2 | 0.04 | -0.05 | 0.07 | 6.9784 | -0.1582 | 1.9841 | 22.2 | 21.4 | 0.24 | -0.27 | 294 | 20 | 0.5 | 0.5
2018-04-19 10:31 | -43 | 22.2 | 22.1 | 21.4 | 19.4 | 19.4 | 22.4 | 21.9 | 21.1 | 19.1 | 19 | 22.4 | 13.2 | 21.1 | 22.2 | 19.8 | 19.1 | 19.3 | 18.6 | 21.8 | 23.1 | 20.8 | 19.8 | 21.6 | 20 | 21.3 | 22.2 | 19.7 | 19.1 | 19.2 | 18.5 |  |  |  |  | 20.7 | 21.4 | 20.7 | 20.6 | 21 | 20.5 | 20.3 | 20.4 | 19.1 | 20.3 | 20.6 | 20.3 | 20.8 | 19.8 | 20.7 | 20.6 | 20.6 | 20.5 |  |  | 20.9 | 20.6 | 21.3 | [6 empty] | 19.3 | 19.1 | 0.05 | -0.05 | -0.07 | 2.933 | -0.0098 | 1.9853 | 22.2 | 21.4 | 0.27 | -0.28 | 295 | 20 | 0.5 | 0.5
2018-04-19 10:31 | -42 | 22.2 | 22.1 | 21.4 | 19.4 | 19.4 | 22.4 | 21.9 | 21.1 | 19.1 | 18.9 | 22.4 | 13.2 | 21.1 | 22.2 | 19.8 | 19.1 | 19.3 | 18.6 | 21.8 | 23.1 | 20.8 | 19.8 | 21.6 | 20 | 21.3 | 22.2 | 19.7 | 19.1 | 19.2 | 18.5 |  |  |  |  | 20.7 | 21.4 | 20.7 | 20.6 | 21 | 20.5 | 20.3 | 20.4 | 19.1 | 20.3 | 20.6 | 20.2 | 20.8 | 19.8 | 20.7 | 20.6 | 20.6 | 20.5 |  |  | 20.9 | 20.6 | 21.3 | [6 empty] | 19.3 | 19.1 | 0.03 | -0.04 | 0 | 12.0764 | -0.0098 | 1.9849 | 22.2 | 21.4 | 0.22 | -0.24 | 296 | 20 | 0.5 | 0.5
2018-04-19 10:31 | -41 | 22.2 | 22.1 | 21.5 | 19.4 | 19.4 | 22.5 | 21.9 | 21.1 | 19.1 | 19 | 22.4 | 13.2 | 21.1 | 22.2 | 19.8 | 19.1 | 19.3 | 18.6 | 21.8 | 23.1 | 20.8 | 19.8 | 21.7 | 20 | 21.3 | 22.2 | 19.7 | 19.1 | 19.2 | 18.5 |  |  |  |  | 20.7 | 21.4 | 20.7 | 20.6 | 21 | 20.5 | 20.3 | 20.4 | 19.1 | 20.3 | 20.6 | 20.2 | 20.8 | 19.8 | 20.7 | 20.6 | 20.6 | 20.5 |  |  | 20.9 | 20.6 | 21.3 | [6 empty] | 19.3 | 19.1 | 0.04 | -0.03 | 0.04 | -0.4394 | -0.0134 | 1.9784 | 22.2 | 21.4 | 0.25 | -0.22 | 297 | 20 | 0.5 | 0.5
2018-04-19 10:31 | -40 | 22.2 | 22.2 | 21.5 | 19.4 | 19.4 | 22.5 | 22 | 21.1 | 19.1 | 18.9 | 22.5 | 13.2 | 21.2 | 22.2 | 19.8 | 19.1 | 19.3 | 18.6 | 21.8 | 23.1 | 20.8 | 19.8 | 21.7 | 20 | 21.3 | 22.2 | 19.7 | 19.1 | 19.2 | 18.5 |  |  |  |  | 20.7 | 21.4 | 20.7 | 20.6 | 21 | 20.5 | 20.3 | 20.4 | 19.1 | 20.3 | 20.6 | 20.2 | 20.8 | 19.8 | 20.7 | 20.6 | 20.6 | 20.5 |  |  | 20.9 | 20.6 | 21.3 | [6 empty] | 19.3 | 19.2 | 0.05 | -0.03 | -0.03 | -7.0692 | -0.024 | 1.9812 | 22.2 | 21.4 | 0.27 | -0.21 | 298 | 20 | 0.5 | 0.5
2018-04-19 10:31 | -39 | 22.2 | 22.2 | 21.5 | 19.4 | 19.4 | 22.5 | 22 | 21.1 | 19.1 | 19 | 22.5 | 13.2 | 21.2 | 22.2 | 19.9 | 19.1 | 19.3 | 18.6 | 21.8 | 23.1 | 20.8 | 20.1 | 21.7 | 20 | 21.3 | 22.3 | 19.7 | 19.2 | 19.2 | 18.5 |  |  |  |  | 20.8 | 21.4 | 20.7 | 20.6 | 21 | 20.5 | 20.3 | 20.4 | 19.1 | 20.3 | 20.6 | 20.2 | 20.8 | 19.8 | 20.7 | 20.6 | 20.6 | 20.5 |  |  | 20.9 | 20.6 | 21.3 | [6 empty] | 19.3 | 19.2 | 0.04 | -0.02 | -0.03 | -4.4974 | -0.0028 | 1.9841 | 22.3 | 21.4 | 0.24 | -0.18 | 299 | 20 | 0.5 | 0.5
2018-04-19 10:31 | -38 | 22.2 | 22.2 | 21.5 | 19.4 | 19.4 | 22.5 | 22 | 21.1 | 19.1 | 18.9 | 22.5 | 13.2 | 21.2 | 22.2 | 19.9 | 19.1 | 19.3 | 18.6 | 21.8 | 23.2 | 20.8 | 20.2 | 21.7 | 20 | 21.3 | 22.3 | 19.7 | 19.2 | 19.2 | 18.5 |  |  |  |  | 20.7 | 21.4 | 20.7 | 20.6 | 21 | 20.5 | 20.3 | 20.4 | 19.1 | 20.3 | 20.6 | 20.2 | 20.8 | 19.8 | 20.6 | 20.6 | 20.6 | 20.5 |  |  | 20.9 | 20.6 | 21.3 | [6 empty] | 19.3 | 19.2 | 0.06 | -0.04 | -0.09 | 2.7335 | -0.0911 | 1.9833 | 22.3 | 21.4 | 0.29 | -0.24 | 300 | 20 | 0.5 | 0.5
2018-04-19 10:31 | -37 | 22.2 | 22.2 | 21.5 | 19.4 | 19.4 | 22.5 | 22 | 21.2 | 19.1 | 18.9 | 22.5 | 13.2 | 21.2 | 22.2 | 19.8 | 19.1 | 19.3 | 18.6 | 21.9 | 23.2 | 20.9 | 20.1 | 21.7 | 20 | 21.3 | 22.3 | 19.7 | 19.3 | 19.2 | 18.5 |  |  |  |  | 20.7 | 21.4 | 20.7 | 20.6 | 21 | 20.5 | 20.3 | 20.4 | 19.1 | 20.3 | 20.6 | 20.2 | 20.8 | 19.8 | 20.6 | 20.6 | 20.6 | 20.5 |  |  | 20.9 | 20.6 | 21.3 | [6 empty] | 19.3 | 19.2 | 0.05 | -0.03 | -0.13 | 16.6339 | -0.0381 | 1.983 | 22.3 | 21.4 | 0.28 | -0.2 | 301 | 20 | 0.5 | 0.5
2018-04-19 10:31 | -36 | 22.2 | 22.2 | 21.5 | 19.4 | 19.4 | 22.5 | 22 | 21.2 | 19.1 | 19 | 22.5 | 13.2 | 21.2 | 22.3 | 19.8 | 19.1 | 19.3 | 18.6 | 21.9 | 23.2 | 20.9 | 20 | 21.7 | 20 | 21.3 | 22.3 | 19.7 | 19.4 | 19.2 | 18.4 |  |  |  |  | 20.7 | 21.4 | 20.7 | 20.6 | 21 | 20.5 | 20.3 | 20.4 | 19.1 | 20.3 | 20.6 | 20.2 | 20.8 | 19.8 | 20.6 | 20.6 | 20.6 | 20.5 |  |  | 20.9 | 20.6 | 21.3 | [6 empty] | 19.3 | 19.1 | 0.03 | -0.02 | -0.02 | 9.7729 | 0.0184 | 1.9859 | 22.3 | 21.4 | 0.22 | -0.19 | 302 | 20 | 0.5 | 0.5
2018-04-19 10:31 | -35 | 22.2 | 22.2 | 21.5 | 19.4 | 19.4 | 22.5 | 22 | 21.2 | 19.1 | 18.9 | 22.5 | 13.2 | 21.2 | 22.3 | 19.9 | 19.1 | 19.3 | 18.6 | 21.9 | 23.2 | 20.9 | 20.1 | 21.8 | 20 | 21.3 | 22.3 | 19.7 | 19.4 | 19.2 | 18.5 |  |  |  |  | 20.7 | 21.5 | 20.7 | 20.7 | 21 | 20.5 | 20.3 | 20.4 | 19.1 | 20.3 | 20.6 | 20.2 | 20.8 | 19.8 | 20.7 | 20.6 | 20.6 | 20.5 |  |  | 20.9 | 20.6 | 21.3 | [6 empty] | 19.3 | 19.1 | 0.05 | -0.02 | -0.02 | -8.3566 | -0.0699 | 1.9866 | 22.3 | 21.5 | 0.27 | -0.16 | 303 | 20 | 0.5 | 0.5
2018-04-19 10:31 | -34 | 22.2 | 22.2 | 21.5 | 19.4 | 19.4 | 22.5 | 22 | 21.2 | 19.1 | 18.9 | 22.5 | 13.2 | 21.2 | 22.3 | 19.9 | 19.2 | 19.3 | 18.6 | 21.9 | 23.2 | 20.9 | 20 | 21.8 | 19.9 | 21.3 | 22.3 | 19.7 | 19.4 | 19.2 | 18.5 |  |  |  |  | 20.8 | 21.5 | 20.8 | 20.7 | 21 | 20.5 | 20.3 | 20.4 | 19.1 | 20.3 | 20.6 | 20.2 | 20.8 | 19.8 | 20.7 | 20.6 | 20.6 | 20.5 |  |  | 20.9 | 20.6 | 21.3 | [6 empty] | 19.2 | 19.1 | 0.05 | -0.02 | 0.01 | -6.7954 | -0.0134 | 1.9855 | 22.3 | 21.5 | 0.26 | -0.19 | 304 | 20 | 0.5 | 0.5
2018-04-19 10:31 | -33 | 22.2 | 22.2 | 21.5 | 19.4 | 19.4 | 22.5 | 22 | 21.2 | 19.1 | 18.9 | 22.5 | 13.2 | 21.2 | 22.4 | 19.9 | 19.2 | 19.3 | 18.6 | 21.9 | 23.2 | 20.9 | 19.9 | 21.8 | 19.9 | 21.3 | 22.3 | 19.7 | 19.4 | 19.2 | 18.5 |  |  |  |  | 20.7 | 21.5 | 20.8 | 20.6 | 21 | 20.5 | 20.3 | 20.4 | 19.1 | 20.3 | 20.6 | 20.2 | 20.8 | 19.8 | 20.6 | 20.6 | 20.6 | 20.5 |  |  | 20.9 | 20.6 | 21.3 | [6 empty] | 19.2 | 19.1 | 0.04 | -0.04 | 0.06 | -4.7765 | -0.0098 | 1.979 | 22.3 | 21.5 | 0.23 | -0.23 | 305 | 20 | 0.5 | 0.5
2018-04-19 10:31 | -32 | 22.2 | 22.2 | 21.5 | 19.4 | 19.4 | 22.5 | 22 | 21.2 | 19.1 | 19 | 22.5 | 13.2 | 21.2 | 22.4 | 19.9 | 19.2 | 19.3 | 18.6 | 21.9 | 23.2 | 20.9 | 19.8 | 21.8 | 19.9 | 21.3 | 22.3 | 19.8 | 19.4 | 19.2 | 18.5 |  |  |  |  | 20.7 | 21.5 | 20.7 | 20.7 | 21 | 20.5 | 20.3 | 20.4 | 19.1 | 20.3 | 20.6 | 20.2 | 20.8 | 19.8 | 20.6 | 20.6 | 20.6 | 20.5 |  |  | 20.9 | 20.6 | 21.3 | [6 empty] | 19.2 | 19.1 | 0.05 | -0.04 | 0.07 | -1.5598 | -0.0169 | 1.9801 | 22.3 | 21.5 | 0.26 | -0.24 | 306 | 20 | 0.5 | 0.5
2018-04-19 10:31 | -31 | 22.2 | 22.2 | 21.5 | 19.4 | 19.4 | 22.5 | 22 | 21.2 | 19.1 | 19 | 22.5 | 13.2 | 21.2 | 22.4 | 19.9 | 19.2 | 19.3 | 18.6 | 21.9 | 23.2 | 20.9 | 19.8 | 21.8 | 19.9 | 21.3 | 22.3 | 19.7 | 19.3 | 19.2 | 18.5 |  |  |  |  | 20.7 | 21.5 | 20.7 | 20.7 | 21 | 20.4 | 20.3 | 20.4 | 19.1 | 20.3 | 20.6 | 20.2 | 20.8 | 19.8 | 20.7 | 20.6 | 20.6 | 20.5 |  |  | 20.9 | 20.6 | 21.3 | [6 empty] | 19.2 | 19.1 | 0.04 | -0.05 | 0.1 | 4.583 | -0.1087 | 1.977 | 22.3 | 21.5 | 0.25 | -0.26 | 307 | 20 | 0.5 | 0.5
2018-04-19 10:31 | -30 | 22.2 | 22.2 | 21.6 | 19.4 | 19.4 | 22.5 | 22.1 | 21.2 | 19.1 | 19 | 22.6 | 13.2 | 21.2 | 22.4 | 19.9 | 19.2 | 19.3 | 18.6 | 21.9 | 23.3 | 20.9 | 19.8 | 21.8 | 19.9 | 21.4 | 22.4 | 19.7 | 19.4 | 19.2 | 18.5 |  |  |  |  | 20.7 | 21.5 | 20.8 | 20.6 | 21 | 20.5 | 20.3 | 20.4 | 19.1 | 20.3 | 20.6 | 20.2 | 20.8 | 19.8 | 20.6 | 20.6 | 20.6 | 20.5 |  |  | 20.9 | 20.6 | 21.3 | [6 empty] | 19.2 | 19.1 | 0.05 | -0.04 | 0.06 | -0.3395 | -0.0628 | 1.9831 | 22.3 | 21.5 | 0.27 | -0.24 | 308 | 20 | 0.5 | 0.5
2018-04-19 10:31 | -29 | 22.2 | 22.2 | 21.6 | 19.4 | 19.4 | 22.5 | 22.1 | 21.2 | 19.2 | 19 | 22.6 | 13.2 | 21.2 | 22.4 | 19.9 | 19.2 | 19.3 | 18.6 | 21.9 | 23.3 | 20.9 | 19.8 | 21.9 | 20 | 21.4 | 22.4 | 19.8 | 19.4 | 19.2 | 18.5 |  |  |  |  | 20.7 | 21.5 | 20.8 | 20.6 | 21 | 20.5 | 20.3 | 20.4 | 19.1 | 20.3 | 20.6 | 20.2 | 20.8 | 19.8 | 20.6 | 20.6 | 20.6 | 20.5 |  |  | 20.9 | 20.6 | 21.3 | [6 empty] | 19.3 | 19.2 | 0.05 | -0.02 | 0.05 | -7.4454 | 0.0184 | 1.9789 | 22.3 | 21.5 | 0.26 | -0.16 | 309 | 20 | 0.5 | 0.5
2018-04-19 10:31 | -28 | 22.2 | 22.2 | 21.6 | 19.4 | 19.4 | 22.5 | 22.1 | 21.2 | 19.1 | 19 | 22.6 | 13.2 | 21.2 | 22.4 | 19.9 | 19.2 | 19.3 | 18.6 | 21.9 | 23.3 | 20.9 | 19.8 | 21.9 | 20 | 21.4 | 22.5 | 19.8 | 19.3 | 19.2 | 18.5 |  |  |  |  | 20.8 | 21.5 | 20.8 | 20.6 | 21 | 20.5 | 20.3 | 20.4 | 19.1 | 20.3 | 20.6 | 20.2 | 20.8 | 19.8 | 20.6 | 20.6 | 20.6 | 20.5 |  |  | 20.9 | 20.6 | 21.3 | [6 empty] | 19.3 | 19.1 | 0.03 | -0.03 | -0.07 | -0.795 | -0.0275 | 1.9829 | 22.3 | 21.5 | 0.22 | -0.22 | 310 | 20 | 0.5 | 0.5
2018-04-19 10:31 | -27 | 22.3 | 22.2 | 21.6 | 19.4 | 19.4 | 22.5 | 22.1 | 21.3 | 19.2 | 19 | 22.6 | 13.2 | 21.2 | 22.4 | 19.9 | 19.1 | 19.3 | 18.6 | 21.9 | 23.3 | 20.9 | 19.8 | 21.9 | 20 | 21.4 | 22.5 | 19.8 | 19.3 | 19.2 | 18.5 |  |  |  |  | 20.8 | 21.5 | 20.8 | 20.6 | 21 | 20.5 | 20.3 | 20.4 | 19.1 | 20.3 | 20.6 | 20.2 | 20.8 | 19.8 | 20.7 | 20.6 | 20.6 | 20.5 |  |  | 20.9 | 20.6 | 21.3 | [6 empty] | 19.3 | 19.1 | 0.05 | -0.03 | -0.04 | -1.4732 | -0.031 | 1.9805 | 22.3 | 21.5 | 0.26 | -0.19 | 311 | 20 | 0.5 | 0.5
2018-04-19 10:31 | -26 | 22.3 | 22.3 | 21.6 | 19.4 | 19.4 | 22.6 | 22.1 | 21.3 | 19.2 | 19 | 22.6 | 13.2 | 21.3 | 22.4 | 19.9 | 19.1 | 19.3 | 18.6 | 21.9 | 23.3 | 20.9 | 19.8 | 21.9 | 20 | 21.4 | 22.5 | 19.8 | 19.3 | 19.2 | 18.5 |  |  |  |  | 20.8 | 21.5 | 20.8 | 20.6 | 21 | 20.4 | 20.3 | 20.4 | 19.1 | 20.3 | 20.6 | 20.2 | 20.8 | 19.8 | 20.7 | 20.6 | 20.6 | 20.5 |  |  | 20.9 | 20.6 | 21.3 | [6 empty] | 19.3 | 19.1 | 0.04 | -0.02 | -0.04 | -7.9502 | -0.1017 | 1.9832 | 22.4 | 21.5 | 0.23 | -0.19 | 312 | 20 | 0.5 | 0.5
2018-04-19 10:31 | -25 | 22.3 | 22.3 | 21.6 | 19.4 | 19.4 | 22.6 | 22.1 | 21.3 | 19.2 | 19 | 22.6 | 13.2 | 21.3 | 22.4 | 19.9 | 19.1 | 19.3 | 18.6 | 21.9 | 23.3 | 20.9 | 19.8 | 21.9 | 20 | 21.4 | 22.5 | 19.8 | 19.3 | 19.2 | 18.5 |  |  |  |  | 20.8 | 21.4 | 20.7 | 20.6 | 20.9 | 20.4 | 20.3 | 20.4 | 19.1 | 20.3 | 20.6 | 20.2 | 20.8 | 19.8 | 20.7 | 20.6 | 20.6 | 20.5 |  |  | 20.9 | 20.6 | 21.3 | [6 empty] | 19.3 | 19.1 | 0.05 | -0.03 | -0.06 | 2.6578 | -0.0734 | 1.9812 | 22.4 | 21.5 | 0.27 | -0.21 | 313 | 20 | 0.5 | 0.5
2018-04-19 10:31 | -24 | 22.3 | 22.3 | 21.6 | 19.4 | 19.4 | 22.6 | 22.1 | 21.3 | 19.2 | 19 | 22.7 | 13.2 | 21.3 | 22.4 | 19.9 | 19.1 | 19.3 | 18.6 | 21.9 | 23.3 | 20.9 | 19.8 | 21.9 | 20 | 21.4 | 22.5 | 19.8 | 19.3 | 19.2 | 18.5 |  |  |  |  | 20.8 | 21.4 | 20.7 | 20.6 | 20.9 | 20.4 | 20.3 | 20.4 | 19.1 | 20.3 | 20.6 | 20.2 | 20.8 | 19.8 | 20.7 | 20.6 | 20.6 | 20.5 |  |  | 20.9 | 20.6 | 21.3 | [6 empty] | 19.3 | 19.1 | 0.05 | -0.02 | -0.03 | 4.0827 | -0.0946 | 1.9835 | 22.4 | 21.5 | 0.26 | -0.16 | 314 | 20 | 0.5 | 0.5
2018-04-19 10:31 | -23 | 22.3 | 22.3 | 21.6 | 19.4 | 19.4 | 22.6 | 22.1 | 21.3 | 19.2 | 19 | 22.7 | 13.2 | 21.3 | 22.5 | 19.9 | 19.1 | 19.3 | 18.6 | 22 | 23.4 | 20.9 | 19.8 | 21.9 | 20 | 21.4 | 22.5 | 19.8 | 19.3 | 19.2 | 18.5 |  |  |  |  | 20.7 | 21.5 | 20.7 | 20.6 | 20.9 | 20.4 | 20.3 | 20.4 | 19.1 | 20.3 | 20.6 | 20.2 | 20.8 | 19.8 | 20.7 | 20.6 | 20.6 | 20.5 |  |  | 20.9 | 20.6 | 21.3 | [6 empty] | 19.3 | 19.1 | 0.03 | 0 | 0 | 6.0866 | -0.0663 | 1.9837 | 22.4 | 21.6 | 0.2 | 0.04 | 315 | 20 | 0.5 | 0.5
2018-04-19 10:31 | -22 | 22.3 | 22.3 | 21.6 | 19.4 | 19.4 | 22.6 | 22.1 | 21.3 | 19.2 | 19 | 22.7 | 13.2 | 21.3 | 22.5 | 19.9 | 19.1 | 19.3 | 18.6 | 22 | 23.4 | 20.9 | 19.9 | 22 | 20.1 | 21.4 | 22.6 | 19.8 | 19.3 | 19.2 | 18.5 |  |  |  |  | 20.8 | 21.5 | 20.8 | 20.6 | 21 | 20.5 | 20.3 | 20.4 | 19.1 | 20.3 | 20.6 | 20.2 | 20.8 | 19.8 | 20.7 | 20.6 | 20.6 | 20.5 |  |  | 20.9 | 20.6 | 21.3 | [6 empty] | 19.3 | 19.1 | 0.04 | -0.02 | 0.04 | -1.4028 | 0.0255 | 1.9793 | 22.4 | 21.6 | 0.25 | -0.18 | 316 | 20 | 0.5 | 0.5
2018-04-19 10:31 | -21 | 22.3 | 22.3 | 21.6 | 19.4 | 19.4 | 22.6 | 22.1 | 21.3 | 19.2 | 19 | 22.7 | 13.2 | 21.3 | 22.5 | 19.9 | 19.1 | 19.3 | 18.6 | 22 | 23.3 | 21 | 20 | 22 | 20.1 | 21.4 | 22.6 | 19.8 | 19.3 | 19.2 | 18.5 |  |  |  |  | 20.8 | 21.5 | 20.8 | 20.6 | 21 | 20.5 | 20.3 | 20.4 | 19.1 | 20.3 | 20.6 | 20.2 | 20.8 | 19.8 | 20.7 | 20.6 | 20.6 | 20.5 |  |  | 20.9 | 20.6 | 21.3 | [6 empty] | 19.3 | 19.2 | 0.03 | -0.02 | -0.06 | -5.8824 | -0.1123 | 1.9805 | 22.4 | 21.6 | 0.22 | -0.17 | 317 | 20 | 0.5 | 0.5
2018-04-19 10:31 | -20 | 22.3 | 22.3 | 21.7 | 19.4 | 19.4 | 22.6 | 22.1 | 21.4 | 19.2 | 19 | 22.7 | 13.2 | 21.3 | 22.5 | 19.9 | 19.1 | 19.3 | 18.6 | 22 | 23.4 | 21 | 20.1 | 22 | 20.1 | 21.4 | 22.6 | 19.8 | 19.3 | 19.2 | 18.5 |  |  |  |  | 20.7 | 21.5 | 20.8 | 20.6 | 20.9 | 20.4 | 20.3 | 20.4 | 19.1 | 20.3 | 20.6 | 20.2 | 20.8 | 19.8 | 20.6 | 20.6 | 20.6 | 20.5 |  |  | 20.9 | 20.6 | 21.3 | [6 empty] | 19.3 | 19.2 | 0.04 | -0.04 | 0.03 | -5.0594 | -0.0416 | 1.977 | 22.4 | 21.6 | 0.25 | -0.24 | 318 | 20 | 0.5 | 0.5
2018-04-19 10:31 | -19 | 22.4 | 22.3 | 21.7 | 19.4 | 19.4 | 22.6 | 22.1 | 21.4 | 19.2 | 19 | 22.7 | 13.2 | 21.3 | 22.6 | 19.9 | 19.1 | 19.3 | 18.6 | 22 | 23.4 | 21 | 20.4 | 22 | 20.2 | 21.5 | 22.6 | 19.8 | 19.3 | 19.2 | 18.5 |  |  |  |  | 20.7 | 21.5 | 20.8 | 20.6 | 21 | 20.4 | 20.3 | 20.4 | 19.1 | 20.3 | 20.6 | 20.2 | 20.8 | 19.8 | 20.7 | 20.6 | 20.6 | 20.5 |  |  | 20.9 | 20.6 | 21.3 | [6 empty] | 19.3 | 19.2 | 0.06 | -0.04 | -0.01 | 1.2963 | -0.0028 | 1.9803 | 22.4 | 21.6 | 0.29 | -0.23 | 319 | 20 | 0.5 | 0.5
2018-04-19 10:31 | -18 | 22.4 | 22.3 | 21.7 | 19.4 | 19.4 | 22.6 | 22.1 | 21.4 | 19.2 | 19 | 22.7 | 13.2 | 21.3 | 22.6 | 19.9 | 19.1 | 19.3 | 18.6 | 22 | 23.4 | 21 | 20.4 | 22 | 20.4 | 21.5 | 22.6 | 19.8 | 19.3 | 19.2 | 18.5 |  |  |  |  | 20.8 | 21.5 | 20.8 | 20.6 | 21 | 20.5 | 20.3 | 20.4 | 19.1 | 20.3 | 20.6 | 20.2 | 20.8 | 19.8 | 20.7 | 20.6 | 20.6 | 20.5 |  |  | 20.9 | 20.6 | 21.3 | [6 empty] | 19.3 | 19.2 | 0.04 | -0.05 | 0.03 | 4.7918 | -0.1017 | 1.9861 | 22.4 | 21.6 | 0.23 | -0.27 | 320 | 20 | 0.5 | 0.5
2018-04-19 10:31 | -17 | 22.4 | 22.3 | 21.7 | 19.4 | 19.4 | 22.6 | 22.2 | 21.4 | 19.2 | 19 | 22.7 | 13.2 | 21.3 | 22.6 | 19.9 | 19.1 | 19.3 | 18.6 | 22 | 23.5 | 21 | 20.6 | 22 | 20.3 | 21.5 | 22.6 | 19.8 | 19.3 | 19.2 | 18.5 |  |  |  |  | 20.8 | 21.5 | 20.8 | 20.6 | 21 | 20.5 | 20.3 | 20.4 | 19.1 | 20.3 | 20.6 | 20.2 | 20.8 | 19.8 | 20.7 | 20.6 | 20.6 | 20.5 |  |  | 20.9 | 20.6 | 21.3 | [6 empty] | 19.3 | 19.2 | 0.05 | -0.05 | -0.01 | 0.1092 | 0.0043 | 1.9828 | 22.4 | 21.6 | 0.26 | -0.25 | 321 | 20 | 0.5 | 0.5
2018-04-19 10:31 | -16 | 22.4 | 22.3 | 21.7 | 19.4 | 19.4 | 22.6 | 22.2 | 21.4 | 19.2 | 19 | 22.8 | 13.2 | 21.3 | 22.6 | 19.9 | 19.1 | 19.3 | 18.6 | 22 | 23.4 | 21 | 20.5 | 22 | 20.3 | 21.5 | 22.6 | 19.8 | 19.3 | 19.2 | 18.5 |  |  |  |  | 20.8 | 21.5 | 20.8 | 20.6 | 20.9 | 20.4 | 20.3 | 20.4 | 19.1 | 20.3 | 20.6 | 20.2 | 20.8 | 19.8 | 20.7 | 20.6 | 20.7 | 20.5 |  |  | 20.9 | 20.6 | 21.3 | [6 empty] | 19.3 | 19.2 | 0.05 | -0.03 | -0.04 | 4.1178 | 0.0008 | 1.9827 | 22.5 | 21.6 | 0.26 | -0.2 | 322 | 20 | 0.5 | 0.5
2018-04-19 10:31 | -15 | 22.4 | 22.3 | 21.7 | 19.4 | 19.5 | 22.7 | 22.2 | 21.4 | 19.2 | 19 | 22.8 | 13.2 | 21.4 | 22.6 | 19.9 | 19.1 | 19.3 | 18.6 | 22 | 23.5 | 21 | 20.6 | 22.1 | 20.3 | 21.5 | 22.6 | 19.8 | 19.3 | 19.2 | 18.5 |  |  |  |  | 20.8 | 21.5 | 20.8 | 20.6 | 20.9 | 20.4 | 20.3 | 20.4 | 19.1 | 20.3 | 20.6 | 20.2 | 20.8 | 19.8 | 20.7 | 20.6 | 20.7 | 20.5 |  |  | 20.9 | 20.6 | 21.3 | [6 empty] | 19.3 | 19.2 | 0.07 | -0.04 | -0.02 | 3.0754 | -0.0805 | 1.9831 | 22.5 | 21.6 | 0.31 | -0.23 | 323 | 20 | 0.5 | 0.5
2018-04-19 10:31 | -14 | 22.4 | 22.4 | 21.7 | 19.4 | 19.4 | 22.7 | 22.2 | 21.4 | 19.2 | 19 | 22.8 | 13.2 | 21.4 | 22.6 | 19.9 | 19.2 | 19.3 | 18.6 | 22.1 | 23.5 | 21 | 20.8 | 22.1 | 20.3 | 21.5 | 22.6 | 19.8 | 19.3 | 19.2 | 18.5 |  |  |  |  | 20.8 | 21.5 | 20.8 | 20.6 | 20.9 | 20.4 | 20.3 | 20.4 | 19.1 | 20.3 | 20.6 | 20.2 | 20.8 | 19.8 | 20.7 | 20.6 | 20.6 | 20.5 |  |  | 20.9 | 20.6 | 21.3 | [6 empty] | 19.3 | 19.2 | 0.06 | -0.03 | -0.03 | -5.7429 | -0.084 | 1.9814 | 22.5 | 21.6 | 0.3 | -0.21 | 324 | 20 | 0.5 | 0.5
2018-04-19 10:31 | -13 | 22.4 | 22.4 | 21.7 | 19.4 | 19.4 | 22.7 | 22.2 | 21.4 | 19.2 | 19 | 22.8 | 13.2 | 21.4 | 22.7 | 19.9 | 19.2 | 19.3 | 18.6 | 22.1 | 23.5 | 21 | 20.6 | 22.1 | 20.3 | 21.5 | 22.6 | 19.8 | 19.3 | 19.2 | 18.5 |  |  |  |  | 20.7 | 21.5 | 20.7 | 20.6 | 20.9 | 20.4 | 20.3 | 20.4 | 19.1 | 20.3 | 20.6 | 20.2 | 20.8 | 19.8 | 20.6 | 20.6 | 20.6 | 20.5 |  |  | 20.9 | 20.6 | 21.3 | [6 empty] | 19.3 | 19.2 | 0.05 | -0.04 | 0.05 | 1.2811 | 0.0043 | 1.9816 | 22.5 | 21.6 | 0.27 | -0.24 | 325 | 20 | 0.5 | 0.5
2018-04-19 10:31 | -12 | 22.4 | 22.4 | 21.7 | 19.4 | 19.4 | 22.7 | 22.2 | 21.4 | 19.2 | 19 | 22.8 | 13.2 | 21.4 | 22.7 | 19.9 | 19.2 | 19.3 | 18.7 | 22.1 | 23.5 | 21.1 | 20.6 | 22.1 | 20.4 | 21.5 | 22.6 | 19.8 | 19.3 | 19.2 | 18.5 |  |  |  |  | 20.7 | 21.5 | 20.7 | 20.6 | 20.9 | 20.4 | 20.3 | 20.4 | 19.1 | 20.3 | 20.6 | 20.2 | 20.8 | 19.8 | 20.6 | 20.6 | 20.6 | 20.5 |  |  | 20.9 | 20.6 | 21.3 | [6 empty] | 19.3 | 19.2 | 0.03 | -0.02 | 0.03 | 6.1967 | -0.1935 | 1.9851 | 22.5 | 21.6 | 0.22 | -0.17 | 326 | 20 | 0.5 | 0.5
2018-04-19 10:31 | -11 | 22.5 | 22.4 | 21.8 | 19.4 | 19.4 | 22.7 | 22.2 | 21.4 | 19.2 | 19 | 22.8 | 13.2 | 21.4 | 22.7 | 19.9 | 19.2 | 19.3 | 18.7 | 22.1 | 23.5 | 21.1 | 20.9 | 22.1 | 20.4 | 21.5 | 22.6 | 19.8 | 19.3 | 19.2 | 18.5 |  |  |  |  | 20.7 | 21.5 | 20.7 | 20.6 | 20.9 | 20.4 | 20.3 | 20.4 | 19.1 | 20.3 | 20.6 | 20.2 | 20.8 | 19.8 | 20.7 | 20.6 | 20.6 | 20.5 |  |  | 20.9 | 20.6 | 21.3 | [6 empty] | 19.3 | 19.1 | 0.05 | -0.02 | 0.03 | -0.9675 | -0.1017 | 1.9822 | 22.5 | 21.7 | 0.27 | -0.18 | 327 | 20 | 0.5 | 0.5
2018-04-19 10:31 | -10 | 22.5 | 22.4 | 21.8 | 19.4 | 19.4 | 22.7 | 22.2 | 21.4 | 19.2 | 19 | 22.8 | 13.2 | 21.4 | 22.7 | 19.9 | 19.2 | 19.3 | 18.6 | 22.1 | 23.5 | 21.1 | 21.2 | 22.1 | 20.5 | 21.5 | 22.6 | 19.8 | 19.3 | 19.2 | 18.5 |  |  |  |  | 20.7 | 21.5 | 20.7 | 20.6 | 20.9 | 20.4 | 20.3 | 20.4 | 19.1 | 20.3 | 20.6 | 20.2 | 20.8 | 19.8 | 20.7 | 20.6 | 20.6 | 20.5 |  |  | 20.9 | 20.6 | 21.3 | [6 empty] | 19.3 | 19.1 | 0.06 | -0.03 | 0.05 | 3.1829 | -0.0381 | 1.9821 | 22.5 | 21.7 | 0.29 | -0.21 | 328 | 20 | 0.5 | 0.5
2018-04-19 10:31 | -9 | 22.5 | 22.4 | 21.8 | 19.4 | 19.5 | 22.7 | 22.2 | 21.4 | 19.2 | 19 | 22.8 | 13.2 | 21.4 | 22.7 | 19.9 | 19.2 | 19.3 | 18.6 | 22.1 | 23.5 | 21.1 | 21.5 | 22.2 | 20.6 | 21.5 | 22.6 | 19.8 | 19.3 | 19.2 | 18.5 |  |  |  |  | 20.7 | 21.5 | 20.7 | 20.6 | 20.9 | 20.4 | 20.3 | 20.4 | 19.1 | 20.3 | 20.6 | 20.2 | 20.8 | 19.8 | 20.7 | 20.6 | 20.6 | 20.5 |  |  | 20.9 | 20.6 | 21.3 | [6 empty] | 19.3 | 19.1 | 0.04 | -0.04 | 0.11 | 7.3227 | -0.0805 | 1.9818 | 22.5 | 21.7 | 0.25 | -0.24 | 329 | 20 | 0.5 | 0.5
2018-04-19 10:31 | -8 | 22.5 | 22.4 | 21.8 | 19.4 | 19.4 | 22.7 | 22.2 | 21.4 | 19.2 | 19 | 22.8 | 13.2 | 21.4 | 22.7 | 19.9 | 19.1 | 19.3 | 18.7 | 22.1 | 23.5 | 21.1 | 21.7 | 22.2 | 20.7 | 21.5 | 22.7 | 19.9 | 19.3 | 19.2 | 18.6 |  |  |  |  | 20.7 | 21.5 | 20.7 | 20.6 | 20.9 | 20.4 | 20.3 | 20.4 | 19.1 | 20.3 | 20.6 | 20.2 | 20.8 | 19.8 | 20.7 | 20.6 | 20.6 | 20.5 |  |  | 20.9 | 20.6 | 21.3 | [6 empty] | 19.3 | 19.1 | 0.05 | -0.03 | 0.08 | 9.7063 | -0.0416 | 1.9817 | 22.5 | 21.7 | 0.26 | -0.21 | 330 | 20 | 0.5 | 0.5
2018-04-19 10:31 | -7 | 22.5 | 22.4 | 21.8 | 19.4 | 19.5 | 22.7 | 22.2 | 21.4 | 19.2 | 19 | 22.8 | 13.2 | 21.4 | 22.7 | 19.9 | 19.1 | 19.3 | 18.7 | 22.1 | 23.5 | 21.1 | 21.4 | 22.2 | 20.7 | 21.5 | 22.7 | 19.8 | 19.2 | 19.2 | 18.6 |  |  |  |  | 20.7 | 21.5 | 20.7 | 20.6 | 20.9 | 20.4 | 20.3 | 20.4 | 19.1 | 20.3 | 20.6 | 20.2 | 20.8 | 19.8 | 20.7 | 20.6 | 20.6 | 20.5 |  |  | 20.9 | 20.6 | 21.3 | [6 empty] | 19.2 | 19.1 | 0.03 | -0.05 | 0.08 | 0.1939 | 0.0078 | 1.9818 | 22.5 | 21.7 | 0.2 | -0.25 | 331 | 20 | 0.5 | 0.5
2018-04-19 10:31 | -6 | 22.5 | 22.4 | 21.8 | 19.4 | 19.5 | 22.7 | 22.2 | 21.4 | 19.2 | 19 | 22.8 | 13.2 | 21.4 | 22.7 | 19.9 | 19.1 | 19.3 | 18.6 | 22.1 | 23.5 | 21.2 | 21.3 | 22.2 | 20.6 | 21.5 | 22.7 | 19.9 | 19.2 | 19.2 | 18.6 |  |  |  |  | 20.7 | 21.4 | 20.7 | 20.6 | 20.9 | 20.4 | 20.3 | 20.4 | 19.1 | 20.3 | 20.6 | 20.2 | 20.8 | 19.8 | 20.7 | 20.6 | 20.6 | 20.5 |  |  | 20.9 | 20.6 | 21.3 | [6 empty] | 19.2 | 19.1 | 0.05 | -0.04 | 0.07 | 3.2406 | 3.2093 | 1.9835 | 22.5 | 21.7 | 0.26 | -0.25 | 332 | 20 | 0.5 | 0.5
2018-04-19 10:31 | -5 | 22.5 | 22.4 | 21.8 | 19.4 | 19.5 | 22.7 | 22.2 | 21.5 | 19.2 | 19 | 22.8 | 13.2 | 21.4 | 22.7 | 19.9 | 19.1 | 19.3 | 18.6 | 22.1 | 23.5 | 21.2 | 21.2 | 22.2 | 20.6 | 21.6 | 22.7 | 19.9 | 19.2 | 19.2 | 18.6 |  |  |  |  | 20.7 | 21.5 | 20.7 | 20.6 | 20.9 | 20.4 | 20.3 | 20.4 | 19.1 | 20.3 | 20.6 | 20.2 | 20.8 | 19.8 | 20.7 | 20.6 | 20.6 | 20.5 |  |  | 20.9 | 20.6 | 21.3 | [6 empty] | 19.2 | 19.1 | 0.04 | -0.05 | 0.13 | 1.8388 | 282.7868 | 1.9825 | 22.5 | 21.7 | 0.25 | -0.26 | 333 | 20 | 0.5 | 0.5
2018-04-19 10:31 | -4 | 22.5 | 22.4 | 21.8 | 19.4 | 19.5 | 22.7 | 22.2 | 21.5 | 19.2 | 19 | 22.8 | 13.2 | 21.4 | 22.8 | 19.9 | 19.1 | 19.3 | 18.6 | 22.1 | 23.5 | 21.2 | 20.9 | 22.3 | 20.6 | 21.6 | 22.7 | 19.9 | 19.2 | 19.2 | 18.6 |  |  |  |  | 20.7 | 21.5 | 20.8 | 20.6 | 20.9 | 20.4 | 20.3 | 20.4 | 19.1 | 20.3 | 20.6 | 20.2 | 20.8 | 19.8 | 20.7 | 20.6 | 20.6 | 20.5 |  |  | 20.9 | 20.6 | 21.3 | [6 empty] | 19.2 | 19.1 | 0.04 | -0.04 | 0.01 | -1.8878 | 249.8196 | 1.9817 | 22.5 | 21.7 | 0.24 | -0.25 | 334 | 20 | 0.5 | 0.5
2018-04-19 10:31 | -3 | 22.5 | 22.4 | 21.9 | 19.4 | 19.5 | 22.7 | 22.2 | 21.5 | 19.2 | 19 | 22.8 | 13.2 | 21.4 | 22.8 | 19.9 | 19.1 | 19.3 | 18.6 | 22.2 | 23.6 | 21.2 | 20.7 | 22.3 | 20.7 | 21.6 | 22.7 | 19.9 | 19.2 | 19.2 | 18.5 |  |  |  |  | 20.7 | 21.5 | 20.7 | 20.6 | 20.9 | 20.4 | 20.3 | 20.4 | 19.1 | 20.3 | 20.6 | 20.2 | 20.8 | 19.8 | 20.7 | 20.6 | 20.6 | 20.5 |  |  | 20.9 | 20.6 | 21.3 | [6 empty] | 19.2 | 19.1 | 0.04 | -0.04 | 0 | 7.4897 | 282.243 | 1.9812 | 22.5 | 21.7 | 0.25 | -0.24 | 335 | 20 | 0.5 | 0.5
2018-04-19 10:31 | -2 | 22.5 | 22.4 | 21.9 | 19.4 | 19.5 | 22.8 | 22.2 | 21.5 | 19.2 | 19 | 22.8 | 13.2 | 21.4 | 22.8 | 19.9 | 19.1 | 19.3 | 18.6 | 22.2 | 23.6 | 21.2 | 20.6 | 22.3 | 20.7 | 21.6 | 22.7 | 19.9 | 19.2 | 19.2 | 18.5 |  |  |  |  | 20.7 | 21.5 | 20.7 | 20.6 | 20.9 | 20.4 | 20.3 | 20.4 | 19.1 | 20.3 | 20.6 | 20.2 | 20.8 | 19.8 | 20.7 | 20.6 | 20.6 | 20.5 |  |  | 20.9 | 20.6 | 21.3 | [6 empty] | 19.2 | 19.1 | 0.04 | -0.06 | 0.05 | 4.4233 | 257.7957 | 1.9825 | 22.5 | 21.7 | 0.24 | -0.29 | 336 | 20 | 0.5 | 0.5
2018-04-19 10:31 | -1 | 22.5 | 22.4 | 21.9 | 19.4 | 19.5 | 22.7 | 22.2 | 21.5 | 19.2 | 19 | 22.8 | 13.2 | 21.4 | 22.8 | 19.9 | 19.1 | 19.3 | 18.6 | 22.2 | 23.5 | 21.2 | 20.5 | 22.3 | 20.6 | 21.6 | 22.7 | 19.9 | 19.2 | 19.2 | 18.5 |  |  |  |  | 20.7 | 21.5 | 20.8 | 20.6 | 20.9 | 20.5 | 20.3 | 20.4 | 19.1 | 20.3 | 20.6 | 20.2 | 20.8 | 19.8 | 20.7 | 20.6 | 20.6 | 20.5 |  |  | 20.9 | 20.6 | 21.3 | [6 empty] | 19.2 | 19.1 | 0.02 | -0.04 | 0.06 | -0.6063 | 270.9525 | 1.9808 | 22.5 | 21.7 | 0.16 | -0.24 | 337 | 20 | 0.5 | 0.5
2018-04-19 10:31 | 0 | 22.5 | 22.4 | 21.9 | 19.4 | 19.5 | 22.8 | 22.2 | 21.5 | 19.2 | 19 | 22.8 | 13.2 | 21.5 | 22.9 | 19.9 | 19.2 | 19.3 | 18.6 | 22.2 | 23.5 | 21.2 | 20.5 | 22.3 | 27.8 | 21.6 | 22.8 | 19.9 | 19.3 | 19.2 | 18.6 |  |  |  |  | 20.7 | 21.5 | 20.8 | 20.6 | 20.9 | 20.5 | 20.3 | 20.4 | 19.1 | 20.3 | 20.6 | 20.2 | 20.8 | 19.8 | 20.6 | 20.6 | 20.6 | 20.4 |  |  | 20.9 | 20.6 | 21.3 | [6 empty] | 19.1 | 19.1 | 0.04 | -0.03 | 0.04 | -0.9729 | 262.1061 | 1.9819 | 22.5 | 21.7 | 0.23 | -0.21 | 338 | 20 | 0.5 | 0.5
2018-04-19 10:31 | 1 | 22.5 | 22.5 | 21.9 | 19.5 | 19.5 | 22.8 | 22.3 | 21.6 | 19.2 | 19 | 22.8 | 13.2 | 21.5 | 22.9 | 19.9 | 19.3 | 19.3 | 18.7 | 22.2 | 23.6 | 21.2 | 21.9 | 22.5 | 30.4 | 21.6 | 22.9 | 19.9 | 19.5 | 19.3 | 18.7 |  |  |  |  | 20.7 | 21.5 | 20.8 | 20.6 | 20.9 | 20.5 | 20.3 | 20.4 | 19.1 | 20.3 | 20.6 | 20.2 | 20.8 | 19.8 | 20.6 | 20.6 | 20.6 | 20.5 |  |  | 20.9 | 20.6 | 21.3 | [6 empty] | 19.1 | 19.1 | 0.02 | -0.04 | 0.01 | 1.0653 | 267.321 | 2.1442 | 22.6 | 21.7 | 0.18 | -0.24 | 339 | 20 | 0.5
2018-04-19 10:31 | 2 | 22.5 | 22.5 | 22 | 19.5 | 19.5 | 22.8 | 22.3 | 21.6 | 19.3 | 19.1 | 22.9 | 13.2 | 21.5 | 23 | 20 | 19.5 | 19.3 | 18.7 | 22.2 | 23.7 | 21.3 | 31 | 22.8 | 28.7 | 21.7 | 23 | 19.9 | 19.7 | 19.3 | 18.9 |  |  |  |  | 20.7 | 21.5 | 20.8 | 20.6 | 20.9 | 20.5 | 20.3 | 20.4 | 19.1 | 20.3 | 20.6 | 20.2 | 20.8 | 19.8 | 20.6 | 20.6 | 20.6 | 20.5 |  |  | 20.9 | 20.6 | 21.3 | [6 empty] | 19 | 19.1 | 0.01 | -0.04 | 0.05 | 0.1575 | 267.1394 | 2.1603 | 22.6 | 21.8 | 0.14 | -0.24 | 340 | 20 | 0.5
2018-04-19 10:31 | 3 | 22.6 | 22.5 | 22.1 | 19.5 | 19.5 | 22.9 | 22.4 | 21.7 | 19.3 | 19.1 | 23.3 | 13.2 | 21.5 | 24.1 | 20 | 19.9 | 19.3 | 18.7 | 22.2 | 26.5 | 21.5 | 35.2 | 23.1 | 28.1 | 21.7 | 23.1 | 20 | 20.1 | 19.4 | 19 |  |  |  |  | 20.7 | 21.5 | 20.8 | 20.6 | 20.9 | 20.5 | 20.3 | 20.4 | 19.1 | 20.3 | 20.6 | 20.2 | 20.8 | 19.8 | 20.6 | 20.6 | 20.6 | 20.5 |  |  | 20.9 | 20.6 | 21.3 | [6 empty] | 19 | 19.1 | 0.03 | -0.05 | 0.05 | -4.611 | 261.9794 | 2.1065 | 22.7 | 21.8 | 0.21 | -0.26 | 341 | 20 | 0.5
2018-04-19 10:31 | 4 | 22.6 | 22.6 | 22.2 | 19.6 | 19.6 | 23.1 | 22.5 | 21.8 | 19.4 | 19.1 | 24.1 | 13.2 | 21.5 | 25.7 | 20 | 20.3 | 19.3 | 18.7 | 22.4 | 27.9 | 21.7 | 35.1 | 23.5 | 28.7 | 21.8 | 23.8 | 20 | 20.6 | 19.4 | 19.1 |  |  |  |  | 20.7 | 21.5 | 20.8 | 20.6 | 20.9 | 20.5 | 20.3 | 20.4 | 19.1 | 20.3 | 20.6 | 20.2 | 20.8 | 19.8 | 20.6 | 20.6 | 20.6 | 20.5 |  |  | 20.9 | 20.6 | 21.3 | [6 empty] | 19 | 19.1 | 0.02 | -0.03 | 0.06 | 1.2739 | 269.8925 | 1.9817 | 23 | 21.9 | 0.18 | -0.2 | 342 | 20 | 0.5 | 0.5
2018-04-19 10:31 | 5 | 23 | 23 | 22.4 | 19.7 | 19.6 | 23.6 | 22.9 | 22 | 19.5 | 19.1 | 25 | 13.2 | 21.6 | 28.5 | 20.1 | 20.7 | 19.4 | 18.8 | 22.5 | 29.8 | 21.9 | 37.5 | 23.9 | 28.7 | 22.1 | 26.1 | 20.1 | 21.3 | 19.5 | 19.2 |  |  |  |  | 20.7 | 21.5 | 20.8 | 20.6 | 20.9 | 20.5 | 20.3 | 20.4 | 19.1 | 20.3 | 20.6 | 20.2 | 20.8 | 19.8 | 20.7 | 20.6 | 20.6 | 20.5 |  |  | 20.9 | 20.6 | 21.3 | [6 empty] | 18.9 | 19.1 | 0.02 | -0.02 | 0.05 | -7.7112 | 263.8692 | 1.9829 | 23.5 | 22.1 | 0.17 | -0.15 | 343 | 20 | 0.5 | 0.5
2018-04-19 10:31 | 6 | 23.5 | 23.7 | 23 | 19.9 | 19.6 | 24.5 | 23.6 | 22.5 | 19.8 | 19.2 | 25.8 | 13.2 | 21.8 | 30.5 | 20.1 | 22.6 | 19.4 | 18.9 | 22.7 | 31.3 | 22.2 | 41.8 | 24.3 | 29.1 | 22.6 | 28.5 | 20.2 | 22.8 | 19.6 | 19.4 |  |  |  |  | 20.7 | 21.5 | 20.7 | 20.6 | 20.9 | 20.5 | 20.3 | 20.4 | 19.1 | 20.3 | 20.6 | 20.2 | 20.8 | 19.8 | 20.7 | 20.6 | 20.6 | 20.5 |  |  | 20.9 | 20.6 | 21.3 | [6 empty] | 18.9 | 19.1 | 0 | -0.01 | 0.04 | -2.2296 | 269.25 | 1.9824 | 24.2 | 22.4 | 0.04 | -0.11 | 344 | 20 | 0.5 | 0.5
2018-04-19 10:32 | 7 | 24.1 | 24.3 | 23.7 | 20.3 | 19.7 | 25.2 | 24.4 | 23.2 | 20.2 | 19.2 | 27.3 | 13.2 | 21.9 | 33.5 | 20.2 | 25.2 | 19.4 | 18.9 | 22.9 | 35.6 | 22.5 | 41.3 | 24.9 | 29.9 | 23 | 30.4 | 20.3 | 24.5 | 19.7 | 19.7 |  |  |  |  | 20.7 | 21.5 | 20.7 | 20.6 | 20.9 | 20.5 | 20.3 | 20.4 | 19.1 | 20.3 | 20.6 | 20.2 | 20.8 | 19.8 | 20.7 | 20.6 | 20.6 | 20.5 |  |  | 20.9 | 20.6 | 21.3 | [6 empty] | 18.9 | 19.1 | 0.01 | -0.04 | 0.08 | 1.2202 | 265.1873 | 1.9815 | 25.1 | 22.6 | 0.14 | -0.24 | 345 | 20 | 0.5 | 0.5
2018-04-19 10:32 | 8 | 25.1 | 25.6 | 24.6 | 20.7 | 19.8 | 25.8 | 25.4 | 24 | 20.7 | 19.4 | 28.8 | 13.2 | 22.1 | 36.4 | 20.4 | 26.9 | 19.5 | 19 | 23.2 | 35.9 | 22.8 | 40.7 | 25.5 | 30.8 | 23.4 | 32.1 | 20.4 | 25.6 | 19.8 | 19.9 |  |  |  |  | 20.7 | 21.5 | 20.7 | 20.6 | 20.9 | 20.5 | 20.3 | 20.4 | 19.1 | 20.3 | 20.6 | 20.2 | 20.8 | 19.8 | 20.7 | 20.6 | 20.6 | 20.5 |  |  | 20.9 | 20.6 | 21.3 | [6 empty] | 18.9 | 19.1 | 0.05 | -0.11 | 0.02 | 3.9968 | 267.3174 | 1.9823 | 26.1 | 22.9 | 0.28 | -0.39 | 346 | 20 | 0.5 | 0.5
2018-04-19 10:32 | 9 | 26.5 | 27.1 | 25.7 | 21.2 | 20 | 26.5 | 26.7 | 24.8 | 21.2 | 19.7 | 30.6 | 13.2 | 22.3 | 39.7 | 20.6 | 27.4 | 19.6 | 19.1 | 23.4 | 36.2 | 23.2 | 38.4 | 26.3 | 31.8 | 23.9 | 34.5 | 20.6 | 26.8 | 20 | 20.3 |  |  |  |  | 20.7 | 21.5 | 20.7 | 20.6 | 20.9 | 20.5 | 20.3 | 20.4 | 19.1 | 20.3 | 20.6 | 20.2 | 20.8 | 19.8 | 20.7 | 20.6 | 20.6 | 20.5 |  |  | 20.9 | 20.6 | 21.3 | [6 empty] | 18.9 | 19.1 | 0.11 | -0.18 | -0.01 | 1.0755 | 267.6031 | 1.9837 | 27.5 | 23.2 | 0.39 | -0.51 | 347 | 20 | 0.5 | 0.5
2018-04-19 10:32 | 10 | 27.5 | 28.3 | 26.7 | 22 | 20.2 | 27.5 | 28.2 | 25.7 | 21.9 | 19.8 | 32.9 | 13.2 | 22.6 | 44.2 | 20.8 | 28.1 | 19.6 | 19.3 | 23.8 | 39 | 23.5 | 39.3 | 27.1 | 33 | 24.8 | 37 | 20.8 | 28.9 | 20.2 | 20.7 |  |  |  |  | 20.7 | 21.5 | 20.7 | 20.6 | 20.9 | 20.5 | 20.3 | 20.4 | 19.1 | 20.3 | 20.6 | 20.2 | 20.8 | 19.8 | 20.7 | 20.6 | 20.6 | 20.5 |  |  | 20.9 | 20.6 | 21.3 | [6 empty] | 18.9 | 19.1 | 0.08 | -0.19 | -0.07 | 6.3556 | 265.2865 | 1.9824 | 28.9 | 23.7 | 0.33 | -0.52 | 348 | 20 | 0.5 | 0.5
2018-04-19 10:32 | 11 | 28.6 | 29.6 | 27.9 | 22.7 | 20.3 | 28.8 | 29.9 | 26.9 | 22.6 | 20 | 35.3 | 13.2 | 22.9 | 49.2 | 21 | 28.3 | 19.7 | 19.4 | 24.1 | 42.8 | 23.9 | 43.8 | 28.1 | 34.4 | 25.5 | 40.1 | 21 | 30.4 | 20.3 | 20.9 |  |  |  |  | 20.7 | 21.5 | 20.7 | 20.6 | 20.9 | 20.5 | 20.3 | 20.4 | 19.1 | 20.3 | 20.6 | 20.2 | 20.8 | 19.8 | 20.7 | 20.6 | 20.6 | 20.5 |  |  | 20.9 | 20.6 | 21.3 | [6 empty] | 18.9 | 19.2 | 0.13 | -0.18 | -0.08 | 3.6549 | 267.4988 | 1.9815 | 30.4 | 24.2 | 0.43 | -0.51 | 349 | 20 | 0.5 | 0.5
2018-04-19 10:32 | 12 | 30.1 | 31 | 29.4 | 23.6 | 20.4 | 30.6 | 31.5 | 28.2 | 23.5 | 20.2 | 37.7 | 13.2 | 23.3 | 51.9 | 21.2 | 29.1 | 19.8 | 19.4 | 24.5 | 45.1 | 24.3 | 45.1 | 29.1 | 35.6 | 26.2 | 42 | 21.3 | 31.8 | 20.5 | 20.9 |  |  |  |  | 20.7 | 21.5 | 20.7 | 20.6 | 20.9 | 20.5 | 20.3 | 20.4 | 19.1 | 20.3 | 20.6 | 20.2 | 20.8 | 19.8 | 20.7 | 20.6 | 20.6 | 20.5 |  |  | 20.9 | 20.6 | 21.3 | [6 empty] | 18.9 | 19.1 | 0.11 | -0.19 | -0.05 | -5.6509 | 267.2816 | 1.9836 | 32.2 | 24.7 | 0.39 | -0.52 | 350 | 20 | 0.5 | 0.5
2018-04-19 10:32 | 13 | 32.1 | 32.6 | 31.2 | 24.8 | 20.6 | 32.7 | 33 | 29.6 | 25.2 | 20.2 | 38.9 | 13.2 | 23.7 | 53.9 | 21.4 | 31.6 | 19.9 | 19.5 | 24.9 | 46.3 | 24.8 | 46 | 30.1 | 36.9 | 27.3 | 45.9 | 21.6 | 33.3 | 20.7 | 21 |  |  |  |  | 20.7 | 21.5 | 20.7 | 20.6 | 20.9 | 20.5 | 20.3 | 20.4 | 19.1 | 20.3 | 20.6 | 20.2 | 20.8 | 19.8 | 20.7 | 20.6 | 20.6 | 20.5 |  |  | 20.9 | 20.6 | 21.3 | [6 empty] | 18.8 | 19.1 | 0.07 | -0.16 | -0.03 | 3.576 | 265.7003 | 1.9813 | 33.9 | 25.3 | 0.31 | -0.48 | 351 | 20 | 0.5 | 0.5
2018-04-19 10:32 | 14 | 34.6 | 34.2 | 32.8 | 26.3 | 20.7 | 34.8 | 34.6 | 31.2 | 27.1 | 20.3 | 40.8 | 13.2 | 24.2 | 57.5 | 21.7 | 35.7 | 20 | 19.7 | 25.2 | 51.1 | 25.2 | 45.6 | 31.2 | 38.2 | 28.2 | 51 | 21.9 | 36.7 | 20.9 | 21 |  |  |  |  | 20.7 | 21.5 | 20.7 | 20.6 | 20.9 | 20.5 | 20.3 | 20.4 | 19.1 | 20.3 | 20.6 | 20.2 | 20.8 | 19.8 | 20.7 | 20.6 | 20.6 | 20.5 |  |  | 20.9 | 20.6 | 21.3 | [6 empty] | 18.8 | 19.1 | 0.1 | -0.16 | -0.06 | 4.4188 | 267.345 | 1.9818 | 35.8 | 25.9 | 0.38 | -0.47 | 352 | 20 | 0.5 | 0.5
2018-04-19 10:32 | 15 | 37.3 | 36.4 | 34.2 | 28.2 | 20.8 | 37.4 | 36.6 | 32.7 | 29 | 20.4 | 43.4 | 13.2 | 24.7 | 64.3 | 22.1 | 41.6 | 20.2 | 20.1 | 25.6 | 54.2 | 25.6 | 44.4 | 32.4 | 39.4 | 29.2 | 53.7 | 22.3 | 41.4 | 21.2 | 21.1 |  |  |  |  | 20.7 | 21.5 | 20.7 | 20.6 | 20.9 | 20.4 | 20.3 | 20.4 | 19.1 | 20.3 | 20.6 | 20.2 | 20.8 | 19.8 | 20.7 | 20.6 | 20.6 | 20.5 |  |  | 20.9 | 20.6 | 21.3 | [6 empty] | 18.8 | 19.1 | 0.11 | -0.12 | -0.04 | -1.9812 | 265.7033 | 1.982 | 38.2 | 26.5 | 0.4 | -0.41 | 353 | 20 | 0.5 | 0.5
2018-04-19 10:32 | 16 | 40.5 | 38.3 | 35.5 | 29.6 | 21 | 39.8 | 39 | 34.1 | 30.7 | 20.5 | 45.6 | 13.2 | 25.2 | 69.2 | 22.5 | 46 | 20.3 | 20.3 | 26 | 56.7 | 26.1 | 45.5 | 33.7 | 39.9 | 30.1 | 56.4 | 22.7 | 42.3 | 21.4 | 21.2 |  |  |  |  | 20.7 | 21.5 | 20.7 | 20.6 | 20.9 | 20.4 | 20.3 | 20.4 | 19.1 | 20.3 | 20.6 | 20.2 | 20.8 | 19.8 | 20.7 | 20.6 | 20.6 | 20.5 |  |  | 20.9 | 20.6 | 21.3 | [6 empty] | 18.8 | 19.1 | 0.03 | -0.11 | -0.05 | 1.7202 | 267.3462 | 1.9809 | 40.6 | 27.1 | 0.22 | -0.4 | 354 | 20 | 0.5 | 0.5
2018-04-19 10:32 | 17 | 43.1 | 39.9 | 37 | 31 | 21.1 | 42.6 | 41.2 | 35.9 | 32.5 | 20.5 | 47.3 | 13.2 | 25.7 | 73.6 | 23 | 49.2 | 20.5 | 20.3 | 26.5 | 60.1 | 26.6 | 47.7 | 35 | 40.8 | 30.8 | 60.1 | 23.1 | 46.6 | 21.7 | 21.3 |  |  |  |  | 20.7 | 21.5 | 20.7 | 20.6 | 20.9 | 20.5 | 20.3 | 20.4 | 19.1 | 20.3 | 20.6 | 20.2 | 20.8 | 19.8 | 20.7 | 20.6 | 20.7 | 20.5 |  |  | 20.9 | 20.6 | 21.3 | [6 empty] | 18.8 | 19.1 | 0.04 | -0.12 | -0.08 | 6.6443 | 267.2878 | 1.9817 | 42.8 | 27.6 | 0.23 | -0.41 | 355 | 20 | 0.5 | 0.5
2018-04-19 10:32 | 18 | 45.1 | 41.9 | 38.5 | 31.8 | 21.3 | 45.1 | 43.7 | 37.6 | 33.5 | 20.6 | 48.9 | 13.2 | 26.2 | 75.2 | 23.5 | 50.5 | 20.6 | 20.3 | 27 | 65.1 | 27.1 | 51.8 | 36.3 | 42.3 | 31.9 | 63.3 | 23.6 | 50.7 | 21.9 | 21.5 |  |  |  |  | 20.7 | 21.5 | 20.7 | 20.6 | 20.9 | 20.5 | 20.3 | 20.4 | 19.1 | 20.3 | 20.6 | 20.2 | 20.8 | 19.8 | 20.7 | 20.6 | 20.6 | 20.5 |  |  | 20.9 | 20.6 | 21.3 | [6 empty] | 18.8 | 19.1 | -0.04 | -0.1 | -0.06 | 5.2626 | 265.7967 | 1.9819 | 44.9 | 28.4 | -0.25 | -0.38 | 356 | 20 | 0.5 | 0.5
2018-04-19 10:32 | 19 | 46.7 | 44.1 | 40.6 | 32.7 | 21.4 | 47.2 | 46 | 39.1 | 34.6 | 20.7 | 51.2 | 13.2 | 26.8 | 79.2 | 23.9 | 51.3 | 20.8 | 20.2 | 27.6 | 69.4 | 27.7 | 52.8 | 37.8 | 43.7 | 32.9 | 66.3 | 24.2 | 52.5 | 22.2 | 21.7 |  |  |  |  | 20.7 | 21.5 | 20.7 | 20.6 | 20.9 | 20.5 | 20.3 | 20.4 | 19.1 | 20.3 | 20.6 | 20.2 | 20.8 | 19.8 | 20.7 | 20.6 | 20.6 | 20.5 |  |  | 20.9 | 20.6 | 21.3 | [6 empty] | 18.8 | 19.1 | -0.01 | -0.07 | -0.04 | 6.6503 | 267.3618 | 1.9827 | 47 | 29.1 | -0.1 | -0.31 | 357 | 20 | 0.5 | 0.5
2018-04-19 10:32 | 20 | 49.6 | 46.2 | 42.8 | 34.2 | 21.6 | 49.6 | 48 | 41.1 | 35.2 | 20.8 | 54.3 | 13.2 | 27.4 | 84 | 24.4 | 52.8 | 21 | 20.2 | 28.1 | 70.7 | 28.3 | 53.2 | 39.2 | 48.3 | 34 | 68 | 24.8 | 52 | 22.5 | 21.9 |  |  |  |  | 20.7 | 21.5 | 20.7 | 20.6 | 20.9 | 20.5 | 20.3 | 20.4 | 19.1 | 20.3 | 20.6 | 20.2 | 20.8 | 19.8 | 20.7 | 20.7 | 20.6 | 20.5 |  |  | 20.9 | 20.6 | 21.3 | [6 empty] | 18.8 | 19.1 | -0.01 | -0.07 | -0.09 | 2.0232 | 267.6612 | 1.9822 | 49.6 | 29.8 | -0.13 | -0.32 | 358 | 20 | 0.5 | 0.5
2018-04-19 10:32 | 21 | 52.8 | 49 | 45 | 35.1 | 21.7 | 51.9 | 49.9 | 43.2 | 36.2 | 20.8 | 56.6 | 13.2 | 28.1 | 87.4 | 24.9 | 57.7 | 21.1 | 20.3 | 28.6 | 73.5 | 29 | 56.8 | 40.7 | 49.6 | 35.1 | 72.3 | 25.3 | 54.3 | 22.8 | 22.5 |  |  |  |  | 20.7 | 21.5 | 20.7 | 20.6 | 20.9 | 20.5 | 20.3 | 20.4 | 19.1 | 20.3 | 20.6 | 20.2 | 20.8 | 19.8 | 20.7 | 20.7 | 20.6 | 20.5 |  |  | 20.9 | 20.6 | 21.3 | [6 empty] | 18.8 | 19.2 | -0.08 | -0.09 | -0.16 | -4.9652 | 265.9782 | 1.9825 | 52.1 | 30.6 | -0.33 | -0.35 | 359 | 20 | 0.5 | 0.5
2018-04-19 10:32 | 22 | 55.5 | 51.2 | 47 | 36.5 | 21.8 | 55.4 | 51.8 | 45 | 36.9 | 20.9 | 57.6 | 13.2 | 28.7 | 89.1 | 25.4 | 59.6 | 21.3 | 20.4 | 29.1 | 78 | 29.7 | 62 | 42.4 | 51.8 | 36.2 | 76.1 | 25.9 | 56.6 | 23.1 | 22.6 |  |  |  |  | 20.7 | 21.5 | 20.7 | 20.6 | 20.9 | 20.5 | 20.3 | 20.4 | 19.1 | 20.3 | 20.6 | 20.2 | 20.8 | 19.8 | 20.7 | 20.6 | 20.6 | 20.5 |  |  | 20.9 | 20.6 | 21.3 | [6 empty] | 18.8 | 19.2 | -0.06 | -0.07 | -0.15 | 5.4149 | 267.6215 | 1.9811 | 54.3 | 31.3 | -0.28 | -0.32 | 360 | 20 | 0.5 | 0.5
2018-04-19 10:32 | 23 | 57.9 | 52.7 | 49.1 | 37.6 | 22 | 59.3 | 53.7 | 47.1 | 38.3 | 21 | 58.6 | 13.2 | 29.3 | 90 | 25.9 | 61.9 | 21.5 | 20.6 | 29.7 | 80.2 | 30.5 | 64.8 | 44.2 | 54.1 | 37.1 | 78.6 | 26.5 | 56.8 | 23.5 | 22.8 |  |  |  |  | 20.7 | 21.5 | 20.7 | 20.6 | 20.9 | 20.5 | 20.3 | 20.4 | 19.1 | 20.3 | 20.6 | 20.2 | 20.8 | 19.8 | 20.7 | 20.6 | 20.6 | 20.5 |  |  | 20.9 | 20.6 | 21.3 | [6 empty] | 18.8 | 19.2 | -0.06 | -0.03 | -0.13 | 8.4882 | 267.2179 | 1.9816 | 56.4 | 32 | -0.28 | -0.22 | 361 | 20 | 0.5 | 0.5
2018-04-19 10:32 | 24 | 59.9 | 54.5 | 50.8 | 38.2 | 22.2 | 62.5 | 56.1 | 49.2 | 39.2 | 21.2 | 60.2 | 13.2 | 29.9 | 94.2 | 26.6 | 62.9 | 21.7 | 20.7 | 30.3 | 83.4 | 31.3 | 64.6 | 46.2 | 54.3 | 37.6 | 81.2 | 27.2 | 61.3 | 23.8 | 23 |  |  |  |  | 20.7 | 21.5 | 20.7 | 20.6 | 20.9 | 20.5 | 20.3 | 20.4 | 19.1 | 20.3 | 20.6 | 20.2 | 20.8 | 19.8 | 20.7 | 20.6 | 20.6 | 20.5 |  |  | 20.9 | 20.6 | 21.3 | [6 empty] | 18.9 | 19.2 | -0.1 | -0.04 | -0.07 | -2.0184 | 267.301 | 1.9821 | 58.6 | 32.6 | -0.38 | -0.25 | 362 | 20 | 0.5 | 0.5
2018-04-19 10:32 | 25 | 62.9 | 56.4 | 52.5 | 39.1 | 22.4 | 66.3 | 58.2 | 50.9 | 39.7 | 21.3 | 61.7 | 13.2 | 30.6 | 96.5 | 27.2 | 63.4 | 21.9 | 20.9 | 31 | 86.2 | 32.1 | 68.6 | 48 | 54.9 | 38.4 | 84.4 | 27.8 | 63.4 | 24.1 | 23.3 |  |  |  |  | 20.7 | 21.5 | 20.7 | 20.6 | 20.9 | 20.5 | 20.3 | 20.4 | 19.1 | 20.3 | 20.6 | 20.2 | 20.8 | 19.8 | 20.7 | 20.6 | 20.6 | 20.5 |  |  | 20.9 | 20.6 | 21.3 | [6 empty] | 18.9 | 19.2 | -0.08 | -0.01 | -0.08 | 11.2914 | 267.6199 | 1.9813 | 61.1 | 33.3 | -0.34 | -0.12 | 363 | 20 | 0.5 | 0.5
2018-04-19 10:32 | 26 | 65.6 | 58.2 | 54.8 | 39.8 | 22.6 | 70 | 60 | 52.6 | 40.2 | 21.4 | 63.3 | 13.2 | 31.3 | 96.5 | 27.7 | 64 | 22.1 | 21.1 | 31.6 | 87.9 | 32.9 | 71.9 | 49.8 | 54.8 | 39.4 | 86.4 | 28.4 | 66 | 24.5 | 23.5 |  |  |  |  | 20.7 | 21.5 | 20.7 | 20.6 | 20.9 | 20.5 | 20.3 | 20.4 | 19.1 | 20.3 | 20.6 | 20.2 | 20.8 | 19.8 | 20.7 | 20.6 | 20.6 | 20.5 |  |  | 20.9 | 20.6 | 21.3 | [6 empty] | 18.9 | 19.2 | -0.05 | -0.05 | -0.1 | 5.3545 | 267.5592 | 1.9824 | 63.4 | 34.1 | -0.26 | -0.25 | 364 | 20 | 0.5 | 0.5
2018-04-19 10:32 | 27 | 67.5 | 60.1 | 56.8 | 41 | 22.7 | 73.4 | 61.8 | 54.5 | 41.2 | 21.5 | 65.4 | 13.2 | 32.1 | 99.2 | 28.3 | 66.6 | 22.3 | 21.2 | 32.2 | 91.9 | 33.7 | 74.7 | 51.6 | 55.3 | 40.3 | 88.7 | 29.1 | 71.2 | 24.9 | 23.6 |  |  |  |  | 20.7 | 21.5 | 20.7 | 20.6 | 20.9 | 20.5 | 20.3 | 20.4 | 19.1 | 20.3 | 20.6 | 20.2 | 20.8 | 19.8 | 20.7 | 20.6 | 20.6 | 20.5 |  |  | 20.9 | 20.6 | 21.3 | [6 empty] | 18.9 | 19.2 | 0.04 | -0.11 | -0.13 | 1.1606 | 266.9778 | 1.9808 | 65.6 | 34.9 | 0.25 | -0.39 | 365 | 20 | 0.5 | 0.5
2018-04-19 10:32 | 28 | 69.4 | 62.1 | 58.9 | 42.4 | 22.9 | 75.7 | 64.1 | 56.1 | 42.6 | 21.6 | 67.4 | 13.2 | 32.8 | 102.8 | 28.9 | 71.6 | 22.5 | 21.3 | 32.9 | 93.8 | 34.6 | 87 | 53.4 | 56.5 | 41.4 | 91.7 | 29.8 | 73.3 | 25.2 | 24 |  |  |  |  | 20.7 | 21.5 | 20.7 | 20.6 | 20.9 | 20.5 | 20.3 | 20.4 | 19.1 | 20.3 | 20.6 | 20.2 | 20.8 | 19.8 | 20.7 | 20.6 | 20.6 | 20.5 |  |  | 20.9 | 20.6 | 21.3 | [6 empty] | 18.9 | 19.2 | 0.07 | -0.14 | -0.18 | 0.7135 | 267.6543 | 1.9802 | 67.8 | 35.7 | 0.32 | -0.45 | 366 | 20 | 0.5 | 0.5
2018-04-19 10:32 | 29 | 71.6 | 64.2 | 60.8 | 43.3 | 23.1 | 77.7 | 66.6 | 58 | 44 | 21.7 | 69.2 | 13.2 | 33.5 | 103 | 29.5 | 71.5 | 22.7 | 21.3 | 33.5 | 95.9 | 35.4 | 88.2 | 55.2 | 57.3 | 42.2 | 93 | 30.5 | 72.7 | 25.6 | 24 |  |  |  |  | 20.7 | 21.5 | 20.7 | 20.6 | 20.9 | 20.5 | 20.3 | 20.4 | 19.1 | 20.3 | 20.6 | 20.2 | 20.8 | 19.8 | 20.7 | 20.6 | 20.6 | 20.5 |  |  | 20.9 | 20.6 | 21.3 | [6 empty] | 19 | 19.2 | 0.07 | -0.14 | -0.18 | 0.6249 | 266.5325 | 1.9814 | 69.9 | 36.4 | 0.3 | -0.44 | 367 | 20 | 0.5 | 0.5
2018-04-19 10:32 | 30 | 73.2 | 66.4 | 62.8 | 44.9 | 23.3 | 79.6 | 68.9 | 60.1 | 45.3 | 21.9 | 70.5 | 13.2 | 34.1 | 104.1 | 30.2 | 69.5 | 22.9 | 21.4 | 34.2 | 98.2 | 36.3 | 85.3 | 57 | 58.2 | 43 | 95.5 | 31.2 | 74.9 | 26 | 23.9 |  |  |  |  | 20.7 | 21.5 | 20.7 | 20.6 | 20.9 | 20.4 | 20.3 | 20.4 | 19.1 | 20.3 | 20.6 | 20.2 | 20.8 | 19.8 | 20.7 | 20.6 | 20.6 | 20.5 |  |  | 20.9 | 20.6 | 21.3 | [6 empty] | 19 | 19.1 | 0.08 | -0.11 | -0.16 | -1.3066 | 266.5322 | 1.9816 | 71.7 | 37.1 | 0.34 | -0.4 | 368 | 20 | 0.5 | 0.5
2018-04-19 10:32 | 31 | 74.4 | 68.4 | 64.8 | 46.8 | 23.4 | 81.7 | 71.5 | 62.3 | 46.4 | 22 | 71.9 | 13.2 | 34.9 | 106 | 30.8 | 70.5 | 23.1 | 21.4 | 34.9 | 100 | 37.1 | 91.1 | 58.9 | 60.7 | 43.6 | 98 | 31.9 | 75.1 | 26.4 | 24.3 |  |  |  |  | 20.7 | 21.5 | 20.7 | 20.6 | 20.9 | 20.4 | 20.3 | 20.4 | 19.1 | 20.3 | 20.6 | 20.2 | 20.8 | 19.8 | 20.7 | 20.6 | 20.6 | 20.5 |  |  | 20.9 | 20.6 | 21.3 | [6 empty] | 19.1 | 19.1 | 0.14 | -0.13 | -0.12 | 7.667 | 267.0494 | 1.9804 | 73.6 | 37.8 | 0.44 | -0.43 | 369 | 20 | 0.5 | 0.5
2018-04-19 10:32 | 32 | 76 | 70.4 | 66.9 | 47.7 | 23.6 | 84.4 | 74.3 | 64.2 | 47.1 | 22.1 | 73.4 | 13.2 | 35.6 | 109.9 | 31.5 | 77.1 | 23.3 | 21.6 | 35.6 | 102.4 | 38 | 84.9 | 60.9 | 63.1 | 44.7 | 100.8 | 32.6 | 75.5 | 26.8 | 24.2 |  |  |  |  | 20.7 | 21.5 | 20.7 | 20.6 | 20.9 | 20.4 | 20.3 | 20.4 | 19.1 | 20.3 | 20.6 | 20.2 | 20.8 | 19.8 | 20.7 | 20.6 | 20.6 | 20.5 |  |  | 20.9 | 20.6 | 21.3 | [6 empty] | 19.1 | 19.1 | 0.14 | -0.12 | -0.15 | -1.0756 | 266.0896 | 1.9819 | 75.7 | 38.6 | 0.44 | -0.42 | 370 | 20 | 0.5 | 0.5
2018-04-19 10:32 | 33 | 77.9 | 72.9 | 69 | 47.9 | 23.8 | 87.1 | 76.9 | 65.7 | 48.1 | 22.2 | 75.9 | 13.2 | 36.3 | 112.6 | 32.2 | 80.4 | 23.6 | 21.7 | 36.3 | 104 | 38.8 | 85.6 | 62.9 | 64.1 | 45.7 | 103.6 | 33.4 | 76.2 | 27.2 | 24.2 |  |  |  |  | 20.7 | 21.5 | 20.7 | 20.6 | 20.9 | 20.4 | 20.4 | 20.4 | 19.1 | 20.3 | 20.6 | 20.2 | 20.8 | 19.8 | 20.7 | 20.6 | 20.6 | 20.5 |  |  | 20.9 | 20.6 | 21.3 | [6 empty] | 19.2 | 19.1 | 0.25 | -0.15 | -0.18 | -4.0902 | 267.0401 | 1.982 | 78.2 | 39.4 | 0.59 | -0.47 | 371 | 20 | 0.5 | 0.5
2018-04-19 10:32 | 34 | 80.2 | 75.4 | 70.7 | 48.1 | 24 | 89.4 | 79 | 67.7 | 49.2 | 22.3 | 77.6 | 13.2 | 37.1 | 117.1 | 32.9 | 79.7 | 23.8 | 21.7 | 37 | 108 | 39.7 | 96.4 | 65.1 | 66 | 46.2 | 105.3 | 34.1 | 79.6 | 27.6 | 24.3 |  |  |  |  | 20.7 | 21.5 | 20.7 | 20.6 | 20.9 | 20.4 | 20.4 | 20.4 | 19.1 | 20.3 | 20.6 | 20.2 | 20.8 | 19.8 | 20.7 | 20.6 | 20.6 | 20.5 |  |  | 20.9 | 20.6 | 21.3 | [6 empty] | 19.3 | 19.1 | 0.2 | -0.14 | -0.18 | 0.8808 | 267.8994 | 1.9817 | 80.3 | 40.1 | 0.53 | -0.45 | 372 | 20 | 0.5 | 0.5
2018-04-19 10:32 | 35 | 83 | 77.5 | 72.3 | 48.7 | 24.2 | 92 | 81 | 69.6 | 50.4 | 22.4 | 79.2 | 13.2 | 37.9 | 118 | 33.6 | 80.7 | 24 | 21.8 | 37.8 | 109.7 | 40.7 | 98 | 67.3 | 67.7 | 47.5 | 108 | 34.8 | 83 | 28 | 24.4 |  |  |  |  | 20.7 | 21.5 | 20.7 | 20.6 | 20.9 | 20.4 | 20.4 | 20.4 | 19.1 | 20.3 | 20.6 | 20.2 | 20.8 | 19.8 | 20.7 | 20.6 | 20.6 | 20.5 |  |  | 20.9 | 20.6 | 21.3 | [6 empty] | 19.3 | 19.1 | 0.23 | -0.16 | -0.15 | -2.4762 | 267.4582 | 1.9815 | 82.5 | 41.1 | 0.57 | -0.48 | 373 | 20 | 0.5 | 0.5
2018-04-19 10:32 | 36 | 84.6 | 79.1 | 74.2 | 50.6 | 24.4 | 94.3 | 83 | 71.5 | 51.2 | 22.6 | 81 | 13.2 | 38.7 | 120 | 34.3 | 83.7 | 24.3 | 22 | 38.6 | 112.6 | 41.6 | 97.1 | 69.5 | 68.9 | 48.6 | 109.8 | 35.5 | 83.7 | 28.4 | 24.4 |  |  |  |  | 20.7 | 21.5 | 20.7 | 20.6 | 20.9 | 20.4 | 20.4 | 20.4 | 19.1 | 20.3 | 20.6 | 20.2 | 20.8 | 19.8 | 20.7 | 20.6 | 20.6 | 20.5 |  |  | 20.9 | 20.6 | 21.3 | [6 empty] | 19.4 | 19.1 | 0.18 | -0.14 | -0.05 | 7.7016 | 267.409 | 1.9812 | 84.4 | 42 | 0.51 | -0.44 | 374 | 20 | 0.5 | 0.5
2018-04-19 10:32 | 37 | 86.5 | 81 | 76.1 | 51.7 | 24.6 | 96.8 | 85.3 | 73.6 | 53.2 | 22.7 | 82.6 | 13.2 | 39.5 | 120.4 | 35 | 85.7 | 24.5 | 22.1 | 39.3 | 113.5 | 42.4 | 95.7 | 71.7 | 68.5 | 49.2 | 112.3 | 36.3 | 85.1 | 28.8 | 24.6 |  |  |  |  | 20.7 | 21.5 | 20.7 | 20.6 | 20.9 | 20.4 | 20.4 | 20.4 | 19.1 | 20.3 | 20.6 | 20.2 | 20.8 | 19.8 | 20.7 | 20.6 | 20.6 | 20.5 |  |  | 20.9 | 20.6 | 21.3 | [6 empty] | 19.4 | 19.1 | 0.13 | -0.14 | -0.01 | 9.5738 | 267.4215 | 1.9814 | 86.4 | 42.7 | 0.44 | -0.44 | 375 | 20 | 0.5 | 0.5
2018-04-19 10:32 | 38 | 88.5 | 82.8 | 78.2 | 53.9 | 24.8 | 99.7 | 87.2 | 75.3 | 54.4 | 22.9 | 84.1 | 13.2 | 40.3 | 124.1 | 35.7 | 90.5 | 24.8 | 22.1 | 40.1 | 115.9 | 43.2 | 93.7 | 73.8 | 67.7 | 49.9 | 115.1 | 37 | 88.4 | 29.3 | 24.7 |  |  |  |  | 20.7 | 21.5 | 20.7 | 20.6 | 20.9 | 20.4 | 20.4 | 20.4 | 19.1 | 20.3 | 20.6 | 20.2 | 20.8 | 19.8 | 20.7 | 20.6 | 20.7 | 20.5 |  |  | 20.9 | 20.6 | 21.3 | [6 empty] | 19.4 | 19.1 | 0.17 | -0.14 | -0.08 | -4.7247 | 267.2478 | 1.9829 | 88.5 | 43.4 | 0.5 | -0.44 | 376 | 20 | 0.5 | 0.5
2018-04-19 10:32 | 39 | 90.5 | 84.6 | 80 | 54.9 | 25.1 | 102.4 | 88.8 | 76.8 | 54.9 | 23 | 85.6 | 13.2 | 41.1 | 126 | 36.4 | 94.4 | 25 | 22.2 | 40.9 | 115.5 | 44.1 | 92.5 | 75.8 | 67.5 | 50.7 | 116.1 | 37.9 | 90.6 | 29.7 | 24.9 |  |  |  |  | 20.7 | 21.5 | 20.7 | 20.6 | 20.9 | 20.4 | 20.4 | 20.4 | 19.1 | 20.3 | 20.6 | 20.2 | 20.8 | 19.8 | 20.7 | 20.6 | 20.7 | 20.5 |  |  | 20.9 | 20.6 | 21.3 | [6 empty] | 19.5 | 19.1 | 0.1 | -0.14 | -0.07 | 3.2299 | 267.7437 | 1.9818 | 90.4 | 44.2 | 0.38 | -0.45 | 377 | 20 | 0.5 | 0.5
2018-04-19 10:32 | 40 | 92.4 | 86.4 | 81.7 | 54.8 | 25.2 | 105.2 | 90.7 | 78.1 | 57 | 23.2 | 87 | 13.2 | 41.9 | 125.6 | 37.2 | 93.1 | 25.3 | 22.3 | 41.6 | 117.2 | 45 | 93.5 | 77.8 | 70.3 | 51.3 | 119.5 | 38.7 | 92.3 | 30.2 | 25.2 |  |  |  |  | 20.7 | 21.6 | 20.7 | 20.6 | 20.9 | 20.4 | 20.4 | 20.4 | 19.1 | 20.3 | 20.6 | 20.2 | 20.8 | 19.8 | 20.7 | 20.6 | 20.7 | 20.5 |  |  | 20.9 | 20.6 | 21.3 | [6 empty] | 19.5 | 19.1 | 0.16 | -0.14 | -0.15 | 3.3151 | 267.2766 | 1.9819 | 92.4 | 44.9 | 0.47 | -0.44 | 378 | 20 | 0.5 | 0.5
2018-04-19 10:32 | 41 | 94.1 | 88.1 | 83.4 | 55.6 | 25.4 | 107.6 | 92.5 | 79.8 | 58.8 | 23.3 | 88.4 | 13.2 | 42.7 | 126.7 | 38 | 94.9 | 25.5 | 22.8 | 42.4 | 120.8 | 45.8 | 91.4 | 79.9 | 72.8 | 52 | 122.2 | 39.5 | 97.6 | 30.6 | 25.4 |  |  |  |  | 20.7 | 21.6 | 20.7 | 20.6 | 20.9 | 20.5 | 20.5 | 20.4 | 19.1 | 20.3 | 20.6 | 20.2 | 20.8 | 19.8 | 20.7 | 20.6 | 20.7 | 20.5 |  |  | 20.9 | 20.6 | 21.3 | [6 empty] | 19.5 | 19.1 | 0.17 | -0.21 | -0.12 | -2.0219 | 267.1749 | 1.9823 | 94.2 | 45.7 | 0.49 | -0.54 | 379 | 20 | 0.5 | 0.5
2018-04-19 10:32 | 42 | 95.7 | 89.8 | 85.2 | 56.4 | 25.6 | 110 | 94.7 | 81.6 | 60.1 | 23.4 | 90.1 | 13.2 | 43.5 | 128.9 | 38.7 | 97.1 | 25.8 | 23.2 | 43.1 | 122.9 | 46.8 | 103.4 | 82.1 | 74.6 | 52.7 | 124.3 | 40.5 | 100.8 | 31 | 25.6 |  |  |  |  | 20.7 | 21.6 | 20.7 | 20.6 | 20.9 | 20.5 | 20.5 | 20.4 | 19.1 | 20.3 | 20.6 | 20.2 | 20.8 | 19.8 | 20.7 | 20.6 | 20.7 | 20.5 |  |  | 20.9 | 20.6 | 21.3 | [6 empty] | 19.5 | 19.1 | 0.13 | -0.2 | -0.16 | 1.5146 | 267.5401 | 1.9822 | 96.1 | 46.4 | 0.43 | -0.53 | 380 | 20 | 0.5 | 0.5
2018-04-19 10:32 | 43 | 97.5 | 91.5 | 87.1 | 56.8 | 25.8 | 112.2 | 96.7 | 83.3 | 60.6 | 23.6 | 91.6 | 13.2 | 44.3 | 129.5 | 39.5 | 98.5 | 26 | 23.1 | 43.9 | 124.8 | 47.8 | 103.7 | 84.4 | 76.6 | 53.6 | 125.2 | 41.4 | 103.5 | 31.5 | 25.9 |  |  |  |  | 20.7 | 21.6 | 20.7 | 20.6 | 20.9 | 20.5 | 20.5 | 20.4 | 19.1 | 20.3 | 20.6 | 20.2 | 20.8 | 19.8 | 20.7 | 20.6 | 20.7 | 20.5 |  |  | 20.9 | 20.6 | 21.3 | [6 empty] | 19.5 | 19.1 | 0.13 | -0.2 | -0.09 | 0.6801 | 267.2059 | 1.9831 | 97.9 | 47.3 | 0.43 | -0.53 | 381 | 20 | 0.5 | 0.5
2018-04-19 10:32 | 44 | 99.2 | 92.9 | 88.6 | 57.2 | 26 | 114.1 | 98.9 | 84.6 | 61.9 | 23.7 | 93.3 | 13.2 | 45.1 | 129.8 | 40.2 | 98.5 | 26.3 | 23.1 | 44.8 | 124.7 | 48.8 | 98.5 | 86.7 | 76.2 | 54.7 | 125.7 | 42.3 | 102.9 | 31.9 | 26 |  |  |  |  | 20.7 | 21.6 | 20.7 | 20.6 | 20.9 | 20.5 | 20.5 | 20.4 | 19.1 | 20.3 | 20.6 | 20.2 | 20.8 | 19.8 | 20.7 | 20.6 | 20.7 | 20.5 |  |  | 20.9 | 20.6 | 21.3 | [6 empty] | 19.4 | 19.1 | 0.18 | -0.2 | -0.22 | 2.3154 | 267.6874 | 1.9822 | 99.7 | 48.2 | 0.51 | -0.54 | 382 | 20 | 0.5 | 0.5
2018-04-19 10:32 | 45 | 101 | 94.4 | 90 | 58.6 | 26.3 | 116.3 | 100.9 | 85.8 | 63.3 | 23.8 | 96.1 | 13.2 | 45.9 | 132.1 | 40.9 | 101 | 26.6 | 23.1 | 45.6 | 124.7 | 49.7 | 100.5 | 88.9 | 75.3 | 56.4 | 127.1 | 43.2 | 100.9 | 32.4 | 26 |  |  |  |  | 20.7 | 21.6 | 20.7 | 20.6 | 20.9 | 20.5 | 20.6 | 20.4 | 19.1 | 20.3 | 20.6 | 20.2 | 20.8 | 19.8 | 20.7 | 20.6 | 20.7 | 20.5 |  |  | 20.9 | 20.6 | 21.3 | [6 empty] | 19.3 | 19 | 0.07 | -0.16 | -0.11 | 8.6924 | 267.5489 | 1.9822 | 101.8 | 49.3 | 0.32 | -0.48 | 383 | 20 | 0.5 | 0.5
2018-04-19 10:32 | 46 | 102.8 | 96 | 91.4 | 60.5 | 26.5 | 117.8 | 102.6 | 87.1 | 64 | 23.9 | 97.9 | 13.2 | 46.7 | 134 | 41.7 | 106.3 | 26.9 | 23.3 | 46.3 | 126.5 | 50.6 | 101.6 | 91.1 | 76.8 | 57.4 | 129.8 | 44 | 99.6 | 32.9 | 25.9 |  |  |  |  | 20.7 | 21.6 | 20.7 | 20.6 | 20.9 | 20.5 | 20.6 | 20.4 | 19.1 | 20.3 | 20.6 | 20.2 | 20.8 | 19.8 | 20.7 | 20.6 | 20.7 | 20.5 |  |  | 20.9 | 20.6 | 21.3 | [6 empty] | 19.2 | 18.9 | 0.13 | -0.15 | -0.07 | 9.27 | 267.3039 | 1.982 | 103.4 | 50.1 | 0.42 | -0.47 | 384 | 20 | 0.5 | 0.5
2018-04-19 10:32 | 47 | 104.1 | 97.3 | 93.1 | 62.1 | 26.7 | 120.2 | 104.8 | 88.5 | 64.4 | 24.1 | 99 | 13.2 | 47.5 | 135.6 | 42.5 | 107.5 | 27.2 | 23.5 | 47.1 | 130.6 | 51.6 | 98.8 | 93.4 | 79.7 | 58.5 | 132.7 | 44.8 | 100.9 | 33.3 | 26 |  |  |  |  | 20.7 | 21.6 | 20.7 | 20.6 | 20.9 | 20.5 | 20.6 | 20.4 | 19.1 | 20.3 | 20.6 | 20.2 | 20.8 | 19.8 | 20.7 | 20.6 | 20.7 | 20.5 |  |  | 20.9 | 20.6 | 21.3 | [6 empty] | 19.1 | 18.9 | 0.15 | -0.17 | -0.08 | 16.5317 | 267.2088 | 1.9823 | 105.1 | 51 | 0.46 | -0.49 | 385 | 20 | 0.5 | 0.5
2018-04-19 10:32 | 48 | 105.2 | 98.7 | 94.7 | 62.2 | 26.9 | 122.2 | 106.7 | 90 | 65.5 | 24.2 | 100.4 | 13.2 | 48.3 | 139.3 | 43.2 | 106.1 | 27.4 | 23.5 | 48 | 132.5 | 52.5 | 97.8 | 95.6 | 80.7 | 59.7 | 134.7 | 45.7 | 101.6 | 33.8 | 26.2 |  |  |  |  | 20.7 | 21.7 | 20.7 | 20.6 | 20.9 | 20.5 | 20.6 | 20.4 | 19.1 | 20.3 | 20.6 | 20.2 | 20.8 | 19.8 | 20.7 | 20.6 | 20.7 | 20.5 |  |  | 20.9 | 20.6 | 21.3 | [6 empty] | 19.1 | 18.9 | 0.1 | -0.13 | -0.08 | 42.1007 | 267.7128 | 1.9797 | 106.7 | 52 | 0.37 | -0.44 | 386 | 20 | 0.5 | 0.5
2018-04-19 10:32 | 49 | 107.2 | 100.4 | 96.3 | 62.1 | 27.1 | 124.4 | 108.4 | 91.4 | 65.7 | 24.3 | 102.6 | 13.2 | 49.2 | 141.6 | 44 | 105.2 | 27.7 | 24.1 | 48.9 | 132.7 | 53.5 | 98.3 | 97.8 | 80.4 | 61.2 | 137.2 | 46.5 | 103.1 | 34.3 | 26.3 |  |  |  |  | 20.7 | 21.7 | 20.7 | 20.6 | 20.9 | 20.5 | 20.7 | 20.4 | 19.2 | 20.3 | 20.6 | 20.2 | 20.8 | 19.8 | 20.7 | 20.6 | 20.7 | 20.5 |  |  | 20.9 | 20.6 | 21.3 | [6 empty] | 19.1 | 18.9 | 0.17 | -0.16 | 0 | 66.9022 | 267.1218 | 1.9819 | 108.6 | 53.1 | 0.49 | -0.47 | 387 | 20 | 0.5 | 0.5
2018-04-19 10:32 | 50 | 108.9 | 102 | 97.9 | 62.7 | 27.3 | 126.6 | 110 | 93 | 65.7 | 24.5 | 104.4 | 13.2 | 50 | 141.6 | 44.8 | 106.6 | 28 | 24.7 | 49.7 | 133.9 | 54.5 | 101.2 | 99.9 | 79.5 | 62.5 | 138.9 | 47.3 | 105.2 | 34.7 | 26.3 |  |  |  |  | 20.7 | 21.7 | 20.7 | 20.6 | 20.9 | 20.5 | 20.7 | 20.4 | 19.2 | 20.3 | 20.6 | 20.2 | 20.8 | 19.8 | 20.7 | 20.6 | 20.7 | 20.5 |  |  | 20.9 | 20.6 | 21.3 | [6 empty] | 19.1 | 18.9 | 0.14 | -0.14 | -0.03 | 94.1118 | 267.4134 | 1.982 | 110.4 | 54.1 | 0.44 | -0.45 | 388 | 20 | 0.5 | 0.5
2018-04-19 10:32 | 51 | 110 | 103.3 | 99.7 | 62.8 | 27.6 | 128.4 | 111.6 | 94.4 | 66.1 | 24.6 | 106.1 | 13.2 | 50.9 | 141.7 | 45.5 | 108.5 | 28.3 | 24.7 | 50.6 | 136.5 | 55.5 | 100.4 | 102.1 | 81.1 | 63.1 | 140.6 | 48.2 | 109.7 | 35.2 | 26.5 |  |  |  |  | 20.7 | 21.7 | 20.7 | 20.6 | 20.9 | 20.4 | 20.7 | 20.4 | 19.2 | 20.3 | 20.6 | 20.2 | 20.8 | 19.8 | 20.7 | 20.6 | 20.7 | 20.5 |  |  | 20.9 | 20.6 | 21.3 | [6 empty] | 19.2 | 18.9 | 0.15 | -0.13 | -0.09 | 121.1013 | 269.3176 | 1.982 | 111.9 | 54.9 | 0.46 | -0.44 | 389 | 20 | 0.5 | 0.5
2018-04-19 10:32 | 52 | 111.3 | 104.5 | 101.4 | 62.9 | 27.8 | 130.4 | 113.2 | 96.1 | 66.3 | 24.8 | 107.5 | 13.2 | 51.7 | 143.7 | 46.3 | 110.6 | 28.6 | 24.6 | 51.4 | 138.7 | 56.3 | 99.7 | 104.6 | 81.3 | 63.8 | 142.7 | 49 | 114.2 | 35.6 | 26.9 |  |  |  |  | 20.7 | 21.7 | 20.7 | 20.6 | 20.9 | 20.5 | 20.8 | 20.4 | 19.2 | 20.3 | 20.6 | 20.2 | 20.8 | 19.9 | 20.7 | 20.7 | 20.7 | 20.5 |  |  | 20.9 | 20.6 | 21.3 | [6 empty] | 19.3 | 18.9 | 0.12 | -0.12 | -0.07 | 134.4186 | 272.817 | 1.9821 | 113.4 | 55.6 | 0.42 | -0.42 | 390 | 20 | 0.5 | 0.5
2018-04-19 10:32 | 53 | 112.7 | 106.2 | 103.1 | 64 | 28 | 131.7 | 114.6 | 98 | 66.6 | 24.9 | 109.3 | 13.2 | 52.6 | 144.5 | 47 | 110.7 | 28.9 | 24.6 | 52.3 | 142 | 57.3 | 100.3 | 107.1 | 80.9 | 64.9 | 143.2 | 49.9 | 116.3 | 36.1 | 27.3 |  |  |  |  | 20.7 | 21.8 | 20.7 | 20.6 | 20.9 | 20.5 | 20.8 | 20.4 | 19.2 | 20.3 | 20.6 | 20.2 | 20.8 | 19.9 | 20.7 | 20.7 | 20.7 | 20.5 |  |  | 20.9 | 20.6 | 21.3 | [6 empty] | 19.4 | 18.9 | 0.16 | -0.15 | -0.15 | 147.9196 | 279.7397 | 1.9807 | 114.9 | 56.6 | 0.47 | -0.46 | 391 | 20 | 0.5 | 0.5
2018-04-19 10:32 | 54 | 114.2 | 107.8 | 105 | 64.3 | 28.3 | 132.6 | 115.9 | 99.3 | 67.4 | 25.1 | 110.7 | 13.2 | 53.4 | 145.8 | 47.8 | 111.2 | 29.2 | 24.8 | 53.2 | 143.3 | 58.2 | 99.9 | 109.4 | 81.6 | 66 | 144.3 | 50.8 | 115.5 | 36.6 | 27.6 |  |  |  |  | 20.7 | 21.8 | 20.7 | 20.7 | 20.9 | 20.5 | 20.9 | 20.4 | 19.2 | 20.3 | 20.6 | 20.2 | 20.8 | 19.8 | 20.7 | 20.7 | 20.7 | 20.5 |  |  | 20.9 | 20.6 | 21.3 | [6 empty] | 19.4 | 18.9 | 0.15 | -0.17 | -0.14 | 157.2136 | 285.5901 | 1.9821 | 116.2 | 57.5 | 0.46 | -0.5 | 392 | 20 | 0.5 | 0.5
2018-04-19 10:32 | 55 | 115.8 | 109.3 | 106.6 | 64.1 | 28.5 | 133.9 | 117.3 | 100.4 | 68.4 | 25.3 | 113.1 | 13.2 | 54.3 | 146.9 | 48.6 | 112.5 | 29.5 | 24.9 | 54.1 | 144.4 | 59.1 | 100.3 | 111.8 | 85.2 | 67.1 | 147.3 | 51.8 | 114.9 | 37.1 | 27.9 |  |  |  |  | 20.7 | 21.8 | 20.7 | 20.7 | 20.9 | 20.5 | 20.9 | 20.4 | 19.2 | 20.3 | 20.6 | 20.3 | 20.8 | 19.9 | 20.7 | 20.7 | 20.7 | 20.5 |  |  | 20.9 | 20.6 | 21.3 | [6 empty] | 19.5 | 18.9 | 0.06 | -0.14 | -0.02 | 155.7736 | 291.5669 | 1.9809 | 117.9 | 58.5 | 0.28 | -0.45 | 393 | 20 | 0.5 | 0.5
2018-04-19 10:32 | 56 | 117.2 | 110.5 | 108.3 | 64.7 | 28.8 | 135.8 | 118.7 | 101.6 | 69 | 25.5 | 114.8 | 13.2 | 55.2 | 147 | 49.4 | 114.7 | 29.8 | 24.9 | 54.9 | 146.3 | 60 | 103 | 114.3 | 88.5 | 68.6 | 150.6 | 52.7 | 117.7 | 37.7 | 28.3 |  |  |  |  | 20.7 | 21.8 | 20.7 | 20.6 | 20.9 | 20.5 | 21 | 20.4 | 19.2 | 20.3 | 20.6 | 20.3 | 20.8 | 19.9 | 20.7 | 20.7 | 20.7 | 20.5 |  |  | 20.9 | 20.6 | 21.3 | [6 empty] | 19.5 | 19 | 0.11 | -0.14 | -0.05 | 161.909 | 300.3881 | 1.9816 | 119.4 | 59.6 | 0.4 | -0.44 | 394 | 38.8 |  | 0.5
2018-04-19 10:32 | 57 | 118.7 | 112.2 | 109.7 | 65.7 | 29.1 | 137.7 | 120.4 | 103 | 70.1 | 25.7 | 116.7 | 13.2 | 56.1 | 149.4 | 50.3 | 117.4 | 30.1 | 25.2 | 55.7 | 148.6 | 61 | 106.5 | 116.9 | 90.2 | 69.6 | 153.1 | 53.6 | 122.3 | 38.2 | 28.5 |  |  |  |  | 20.7 | 21.8 | 20.7 | 20.6 | 20.9 | 20.5 | 21 | 20.4 | 19.2 | 20.3 | 20.6 | 20.3 | 20.8 | 19.9 | 20.7 | 20.7 | 20.7 | 20.5 |  |  | 20.9 | 20.6 | 21.3 | [6 empty] | 19.5 | 18.9 | 0.08 | -0.16 | -0.16 | 165.03 | 310.9805 | 1.9826 | 121.1 | 60.5 | 0.34 | -0.48 | 395 | 55.4 |  | 0.5
2018-04-19 10:32 | 58 | 120.3 | 114 | 111.4 | 66.7 | 29.4 | 140.1 | 122.3 | 104.5 | 70.9 | 25.9 | 118.2 | 13.2 | 57 | 152.9 | 51.2 | 120.1 | 30.4 | 25.5 | 56.6 | 149.5 | 62 | 111.7 | 119.7 | 93.3 | 70.4 | 155.7 | 54.6 | 125.7 | 38.8 | 28.6 |  |  |  |  | 20.7 | 21.9 | 20.7 | 20.6 | 20.9 | 20.5 | 21.1 | 20.4 | 19.2 | 20.3 | 20.6 | 20.3 | 20.8 | 19.9 | 20.7 | 20.7 | 20.7 | 20.5 |  |  | 20.9 | 20.6 | 21.3 | [6 empty] | 19.4 | 18.9 | 0.07 | -0.13 | -0.17 | 166.86 | 321.8628 | 1.9823 | 123 | 61.3 | 0.32 | -0.44 | 396 | 70.4 |  | 0.5
2018-04-19 10:32 | 59 | 121.8 | 115.8 | 113.1 | 67.3 | 29.7 | 142.1 | 124.1 | 106.2 | 71.8 | 26.2 | 119.4 | 13.2 | 57.9 | 154.6 | 52.1 | 121.8 | 30.8 | 26.2 | 57.6 | 150.7 | 63.1 | 113.4 | 122.8 | 94.5 | 71.4 | 158.2 | 55.6 | 128.8 | 39.4 | 28.9 |  |  |  |  | 20.7 | 21.9 | 20.7 | 20.6 | 20.9 | 20.5 | 21.1 | 20.4 | 19.2 | 20.3 | 20.6 | 20.3 | 20.8 | 19.8 | 20.7 | 20.7 | 20.7 | 20.5 |  |  | 20.9 | 20.6 | 21.3 | [6 empty] | 19.4 | 19 | 0.07 | -0.12 | 0 | 160.1349 | 328.3604 | 1.9821 | 124.6 | 62.3 | 0.31 | -0.41 | 397 | 84 |  | 0.5
2018-04-19 10:32 | 60 | 123.4 | 117.4 | 114.8 | 68.7 | 30 | 144.1 | 126.1 | 107.7 | 72.5 | 26.4 | 121.3 | 13.2 | 58.9 | 155.6 | 53 | 123.6 | 31.2 | 26.6 | 58.6 | 152.9 | 64.2 | 110.1 | 125.7 | 93.5 | 72.5 | 160.2 | 56.6 | 130.9 | 40 | 29.5 |  |  |  |  | 20.7 | 21.9 | 20.7 | 20.6 | 20.9 | 20.5 | 21.2 | 20.4 | 19.2 | 20.3 | 20.6 | 20.2 | 20.8 | 19.9 | 20.7 | 20.7 | 20.7 | 20.5 |  |  | 20.9 | 20.6 | 21.3 | [6 empty] | 19.4 | 19 | 0.09 | -0.12 | -0.07 | 178.0318 | 328.161 | 1.9817 | 126.5 | 63.3 | 0.35 | -0.41 | 398 | 96.5 |  | 0.5
2018-04-19 10:32 | 61 | 124.8 | 118.9 | 116.7 | 69.7 | 30.3 | 146.4 | 128 | 109.5 | 73 | 26.7 | 123.7 | 13.2 | 59.8 | 159.7 | 53.8 | 123.1 | 31.5 | 26.7 | 59.6 | 155.5 | 65.3 | 112.5 | 128.6 | 95.7 | 73.8 | 162.7 | 57.6 | 134.1 | 40.6 | 29.9 |  |  |  |  | 20.7 | 22 | 20.7 | 20.6 | 20.9 | 20.5 | 21.2 | 20.4 | 19.2 | 20.3 | 20.6 | 20.3 | 20.8 | 19.9 | 20.7 | 20.7 | 20.7 | 20.5 |  |  | 20.9 | 20.6 | 21.3 | [6 empty] | 19.3 | 19 | 0.07 | -0.11 | -0.17 | 194.0412 | 328.1885 | 1.9826 | 128.4 | 64.4 | 0.31 | -0.4 | 399 | 108.1 |  | 0.5
2018-04-19 10:32 | 62 | 126.6 | 120.8 | 118.7 | 70.5 | 30.7 | 148.7 | 130.1 | 111 | 73.7 | 26.9 | 125.6 | 13.2 | 60.9 | 164.5 | 54.7 | 126.9 | 31.9 | 27 | 60.6 | 159.3 | 66.5 | 112.5 | 131.6 | 98.8 | 75.7 | 165.7 | 58.7 | 134.8 | 41.3 | 30.1 |  |  |  |  | 20.7 | 22 | 20.7 | 20.7 | 20.9 | 20.5 | 21.3 | 20.4 | 19.2 | 20.3 | 20.6 | 20.2 | 20.8 | 19.9 | 20.7 | 20.7 | 20.7 | 20.5 |  |  | 20.9 | 20.6 | 21.3 | [6 empty] | 19.3 | 19 | 0.14 | -0.11 | -0.19 | 200.9445 | 328.1551 | 1.9823 | 130.4 | 65.7 | 0.45 | -0.39 | 400 | 118.8 |  | 0.5
2018-04-19 10:32 | 63 | 129.1 | 123.2 | 120.8 | 71.5 | 31 | 151.7 | 131.8 | 112.6 | 74.6 | 27.2 | 127 | 13.2 | 61.9 | 165 | 55.6 | 129.2 | 32.3 | 27.3 | 61.7 | 164.6 | 67.7 | 113.8 | 134.6 | 99.5 | 77.6 | 169.3 | 59.8 | 135.6 | 41.9 | 30.3 |  |  |  |  | 20.7 | 22 | 20.7 | 20.7 | 20.9 | 20.5 | 21.4 | 20.4 | 19.3 | 20.3 | 20.6 | 20.2 | 20.8 | 19.9 | 20.7 | 20.7 | 20.7 | 20.5 |  |  | 20.9 | 20.6 | 21.3 | [6 empty] | 19.2 | 19 | 0.12 | -0.09 | -0.14 | 210.1766 | 328.166 | 1.9799 | 132.6 | 67.1 | 0.41 | -0.36 | 401 | 128.8 |  | 0.5
2018-04-19 10:32 | 64 | 130.8 | 125.4 | 122.4 | 71.5 | 31.3 | 154 | 133.5 | 114.4 | 75.1 | 27.5 | 128.3 | 13.2 | 63 | 165 | 56.6 | 130.4 | 32.7 | 27.5 | 62.8 | 167.4 | 69 | 119.5 | 137.6 | 101.6 | 79.1 | 169.3 | 60.9 | 138.7 | 42.6 | 30.6 |  |  |  |  | 20.7 | 22.1 | 20.7 | 20.7 | 20.9 | 20.5 | 21.4 | 20.4 | 19.3 | 20.3 | 20.6 | 20.3 | 20.8 | 19.9 | 20.7 | 20.7 | 20.7 | 20.5 |  |  | 20.9 | 20.6 | 21.3 | [6 empty] | 19.1 | 19 | 0.1 | -0.11 | -0.14 | 192.4095 | 328.5349 | 1.9808 | 134.4 | 68.3 | 0.38 | -0.39 | 402 | 138.1 |  | 0.5
2018-04-19 10:32 | 65 | 132.1 | 127.2 | 123.9 | 72.3 | 31.6 | 156.3 | 135.5 | 116.2 | 77.1 | 27.7 | 129.6 | 13.2 | 64.1 | 166.8 | 57.5 | 131.1 | 33.1 | 27.6 | 63.9 | 169.1 | 70.2 | 116.9 | 140.7 | 103.5 | 79.8 | 171.1 | 62 | 142 | 43.3 | 30.9 |  |  |  |  | 20.7 | 22.1 | 20.7 | 20.7 | 20.9 | 20.5 | 21.5 | 20.4 | 19.3 | 20.3 | 20.6 | 20.3 | 20.8 | 19.9 | 20.7 | 20.7 | 20.7 | 20.5 |  |  | 20.9 | 20.6 | 21.3 | [6 empty] | 19.1 | 19 | 0.16 | -0.12 | -0.11 | 197.8955 | 328.3155 | 1.9827 | 136.2 | 69.3 | 0.48 | -0.41 | 403 | 147 |  | 0.5
2018-04-19 10:32 | 66 | 133.5 | 128.7 | 125.5 | 74.6 | 31.9 | 158.3 | 138 | 118 | 77.8 | 28 | 130.7 | 13.2 | 65.2 | 167.8 | 58.4 | 131.3 | 33.5 | 27.9 | 65 | 168 | 71.4 | 118.9 | 143.7 | 116.4 | 80.8 | 175.2 | 63.2 | 144.2 | 43.9 | 30.9 |  |  |  |  | 20.7 | 22.1 | 20.7 | 20.7 | 20.9 | 20.5 | 21.6 | 20.4 | 19.3 | 20.3 | 20.6 | 20.3 | 20.8 | 19.9 | 20.7 | 20.7 | 20.6 | 20.5 |  |  | 20.9 | 20.6 | 21.3 | [6 empty] | 19.1 | 19 | 0.11 | -0.13 | -0.14 | 206.2603 | 331.2743 | 1.9813 | 137.8 | 70.3 | 0.4 | -0.42 | 404 | 155.3 |  | 0.5
2018-04-19 10:32 | 67 | 135 | 130.1 | 127.5 | 76.1 | 32.2 | 160.3 | 140.4 | 120 | 78.6 | 28.2 | 131.6 | 13.2 | 66.2 | 169 | 59.3 | 133.2 | 33.9 | 27.9 | 66.1 | 169.5 | 72.6 | 133.3 | 146.9 | 117.3 | 81.5 | 177.3 | 64.4 | 148.6 | 44.6 | 31.1 |  |  |  |  | 20.7 | 22.2 | 20.7 | 20.7 | 20.9 | 20.5 | 21.7 | 20.4 | 19.3 | 20.3 | 20.6 | 20.3 | 20.8 | 19.9 | 20.7 | 20.7 | 20.6 | 20.5 |  |  | 20.9 | 20.6 | 21.3 | [6 empty] | 19.1 | 19.1 | 0.1 | -0.11 | -0.16 | 218.0844 | 334.1208 | 1.9822 | 139.5 | 71.3 | 0.38 | -0.4 | 405 | 163.2 |  | 0.5
2018-04-19 10:33 | 68 | 136.5 | 131.7 | 129.4 | 76.9 | 32.6 | 161.9 | 142.3 | 121.9 | 79 | 28.5 | 132.8 | 13.2 | 67.2 | 170.1 | 60.2 | 132.9 | 34.3 | 28 | 67.2 | 170.4 | 73.9 | 140.5 | 150.1 | 112.9 | 82.5 | 177.1 | 65.6 | 151.7 | 45.3 | 31.5 |  |  |  |  | 20.7 | 22.2 | 20.7 | 20.7 | 20.9 | 20.5 | 21.7 | 20.4 | 19.3 | 20.3 | 20.6 | 20.3 | 20.8 | 19.9 | 20.7 | 20.7 | 20.6 | 20.5 |  |  | 20.9 | 20.6 | 21.3 | [6 empty] | 19.1 | 19.1 | 0.12 | -0.13 | -0.08 | 215.7554 | 339.8913 | 1.9833 | 141 | 72.3 | 0.42 | -0.43 | 406 | 170.7 |  | 0.5
2018-04-19 10:33 | 69 | 137.6 | 133.4 | 131.5 | 78.3 | 33 | 163.7 | 144 | 123.6 | 79.4 | 28.8 | 134.5 | 13.2 | 68.3 | 171.4 | 61.1 | 134.5 | 34.7 | 28.2 | 68.4 | 170.3 | 75.2 | 133.9 | 153.5 | 114.3 | 83.6 | 180.1 | 66.8 | 152.2 | 46 | 32 |  |  |  |  | 20.7 | 22.2 | 20.7 | 20.7 | 20.9 | 20.5 | 21.8 | 20.4 | 19.3 | 20.3 | 20.6 | 20.3 | 20.8 | 19.9 | 20.7 | 20.6 | 20.6 | 20.5 |  |  | 20.9 | 20.6 | 21.3 | [6 empty] | 19.1 | 19.1 | 0.15 | -0.15 | -0.07 | 217.0746 | 344.9228 | 1.9812 | 142.6 | 73.4 | 0.47 | -0.46 | 407 | 177.8 |  | 0.5
2018-04-19 10:33 | 70 | 139.3 | 135.1 | 133.7 | 79.5 | 33.4 | 166.9 | 146.2 | 125.3 | 80.1 | 29 | 137 | 13.2 | 69.4 | 174.5 | 62.1 | 135 | 35.2 | 28.4 | 69.6 | 173.6 | 76.5 | 127.9 | 156.8 | 117 | 85.8 | 181.9 | 68 | 152.2 | 46.7 | 32.5 |  |  |  |  | 20.7 | 22.3 | 20.7 | 20.7 | 20.9 | 20.5 | 21.9 | 20.4 | 19.4 | 20.3 | 20.6 | 20.3 | 20.8 | 19.9 | 20.7 | 20.7 | 20.6 | 20.5 |  |  | 20.9 | 20.6 | 21.3 | [6 empty] | 19.1 | 19.1 | 0.08 | -0.12 | -0.08 | 203.2917 | 352.079 | 1.9816 | 144.9 | 74.9 | 0.35 | -0.41 | 408 | 184.6 |  | 0.5
2018-04-19 10:33 | 71 | 141.6 | 136.7 | 135.6 | 79.5 | 33.7 | 169.5 | 148.4 | 127.4 | 81.8 | 29.3 | 139.9 | 13.2 | 70.5 | 178.9 | 63 | 137.8 | 35.6 | 28.8 | 70.8 | 178.7 | 77.8 | 131.2 | 160.2 | 119.8 | 87.8 | 182.5 | 69.2 | 152.7 | 47.4 | 32.6 |  |  |  |  | 20.7 | 22.3 | 20.7 | 20.7 | 20.9 | 20.5 | 22 | 20.4 | 19.4 | 20.3 | 20.6 | 20.3 | 20.8 | 19.9 | 20.7 | 20.7 | 20.6 | 20.5 |  |  | 20.9 | 20.6 | 21.3 | [6 empty] | 19.2 | 19.1 | 0.15 | -0.14 | -0.13 | 204.0208 | 355.8302 | 1.9834 | 147.2 | 76.4 | 0.46 | -0.44 | 409 | 191.1 |  | 0.5
2018-04-19 10:33 | 72 | 143.2 | 138.7 | 137.3 | 80.4 | 34.1 | 170.8 | 150.3 | 129.6 | 82.6 | 29.5 | 142.5 | 13.2 | 71.7 | 185 | 64.1 | 141.1 | 36.1 | 29.5 | 72 | 180.5 | 79.1 | 131.5 | 163.8 | 121.8 | 89.2 | 184 | 70.4 | 152.9 | 48.1 | 32.7 |  |  |  |  | 20.7 | 22.4 | 20.7 | 20.7 | 20.9 | 20.5 | 22.1 | 20.4 | 19.4 | 20.3 | 20.6 | 20.3 | 20.8 | 19.9 | 20.7 | 20.7 | 20.6 | 20.5 |  |  | 20.9 | 20.6 | 21.3 | [6 empty] | 19.3 | 19.1 | 0.2 | -0.17 | -0.1 | 203.641 | 358.3292 | 1.9821 | 149.1 | 77.7 | 0.53 | -0.49 | 410 | 197.4 |  | 0.5
2018-04-19 10:33 | 73 | 146.3 | 141.1 | 139.5 | 83.1 | 34.6 | 171.8 | 152.3 | 131.3 | 83.1 | 29.7 | 145.2 | 13.2 | 72.9 | 186.7 | 65.1 | 146.5 | 36.5 | 30 | 73.3 | 182.1 | 80.4 | 141.1 | 167.6 | 121 | 90.6 | 187.4 | 71.4 | 153.8 | 48.8 | 33.2 |  |  |  |  | 20.7 | 22.4 | 20.7 | 20.7 | 20.9 | 20.5 | 22.2 | 20.4 | 19.4 | 20.3 | 20.6 | 20.3 | 20.8 | 19.9 | 20.7 | 20.7 | 20.6 | 20.5 |  |  | 20.9 | 20.6 | 21.3 | [6 empty] | 19.4 | 19.1 | 0.18 | -0.14 | -0.07 | 207.2416 | 367.4683 | 1.9821 | 151.4 | 78.9 | 0.51 | -0.44 | 411 | 203.4 |  | 0.5
2018-04-19 10:33 | 74 | 148.9 | 143.3 | 141.8 | 84.8 | 35 | 173.4 | 154 | 132.9 | 84.4 | 30.1 | 147 | 13.2 | 74.2 | 187.8 | 66.2 | 147.8 | 37 | 29.9 | 74.5 | 186.6 | 81.8 | 140.7 | 171.3 | 120.5 | 92.4 | 191.3 | 72.6 | 156.6 | 49.6 | 33.3 |  |  |  |  | 20.7 | 22.5 | 20.7 | 20.7 | 20.9 | 20.5 | 22.3 | 20.4 | 19.4 | 20.3 | 20.6 | 20.3 | 20.8 | 19.9 | 20.7 | 20.7 | 20.6 | 20.5 |  |  | 20.9 | 20.6 | 21.3 | [6 empty] | 19.5 | 19.1 | 0.18 | -0.16 | -0.09 | 210.3256 | 372.3297 | 1.9823 | 153.3 | 80.4 | 0.5 | -0.48 | 412 | 209.1 |  | 0.5
2018-04-19 10:33 | 75 | 150.4 | 145.2 | 144.4 | 85.2 | 35.4 | 175.4 | 156.3 | 134.7 | 87.3 | 30.4 | 148.4 | 13.2 | 75.4 | 188.3 | 67.3 | 146.8 | 37.5 | 30.2 | 75.8 | 189.2 | 83.2 | 141.6 | 175 | 121 | 93.8 | 194.8 | 73.7 | 157.8 | 50.4 | 33.5 |  |  |  |  | 20.7 | 22.5 | 20.7 | 20.7 | 20.9 | 20.5 | 22.4 | 20.4 | 19.4 | 20.3 | 20.6 | 20.3 | 20.8 | 19.9 | 20.7 | 20.7 | 20.6 | 20.5 |  |  | 20.9 | 20.6 | 21.3 | [6 empty] | 19.6 | 19.1 | 0.19 | -0.16 | -0.12 | 201.2862 | 370.1859 | 1.9808 | 155.1 | 81.7 | 0.52 | -0.47 | 413 | 214.7 |  | 0.5
2018-04-19 10:33 | 76 | 151.5 | 146.9 | 147 | 86.2 | 35.8 | 177 | 158.4 | 137.5 | 90.1 | 30.7 | 149.8 | 13.2 | 76.6 | 188.2 | 68.3 | 148.2 | 38 | 30.4 | 77.1 | 189.9 | 84.6 | 146.9 | 178.5 | 122.1 | 95.6 | 197.5 | 74.9 | 162.8 | 51.2 | 34 |  |  |  |  | 20.7 | 22.6 | 20.7 | 20.7 | 20.9 | 20.5 | 22.5 | 20.4 | 19.4 | 20.3 | 20.6 | 20.3 | 20.8 | 19.9 | 20.7 | 20.7 | 20.6 | 20.5 |  |  | 20.9 | 20.6 | 21.3 | [6 empty] | 19.7 | 19.1 | 0.16 | -0.18 | -0.07 | 217.4163 | 373.8654 | 1.9817 | 156.7 | 83.1 | 0.47 | -0.5 | 414 | 220 |  | 0.5
2018-04-19 10:33 | 77 | 153 | 149 | 149.2 | 86.6 | 36.2 | 179.6 | 160.4 | 139.9 | 90.7 | 30.9 | 151.7 | 13.2 | 77.8 | 189 | 69.5 | 151.2 | 38.5 | 30.8 | 78.4 | 191.8 | 86 | 145.7 | 181.8 | 125.3 | 96.8 | 198.4 | 76.2 | 163.5 | 52 | 34.5 |  |  |  |  | 20.7 | 22.6 | 20.7 | 20.7 | 20.9 | 20.5 | 22.6 | 20.4 | 19.5 | 20.3 | 20.6 | 20.3 | 20.8 | 19.9 | 20.7 | 20.7 | 20.6 | 20.5 |  |  | 20.9 | 20.6 | 21.3 | [6 empty] | 19.7 | 19.1 | 0.23 | -0.2 | -0.05 | 213.7286 | 376.9 | 1.9813 | 158.8 | 84.3 | 0.57 | -0.53 | 415 | 225.2 |  | 0.5
2018-04-19 10:33 | 78 | 155.1 | 151 | 151.5 | 87.3 | 36.6 | 182.7 | 162.1 | 142.3 | 90.9 | 31.1 | 153.4 | 13.2 | 78.9 | 188.5 | 70.7 | 155.1 | 39 | 31.1 | 79.7 | 194.1 | 87.5 | 172.1 | 185.3 | 126.1 | 98.8 | 200.6 | 77.5 | 165.9 | 52.8 | 34.7 |  |  |  |  | 20.7 | 22.7 | 20.7 | 20.7 | 20.9 | 20.5 | 22.7 | 20.4 | 19.5 | 20.3 | 20.6 | 20.3 | 20.8 | 19.9 | 20.7 | 20.7 | 20.6 | 20.5 |  |  | 20.9 | 20.6 | 21.3 | [6 empty] | 19.7 | 19.1 | 0.11 | -0.13 | -0.02 | 217.894 | 374.5431 | 1.9813 | 160.9 | 85.8 | 0.39 | -0.43 | 416 | 230.2 |  | 0.5
2018-04-19 10:33 | 79 | 156.6 | 152.5 | 153.5 | 87.7 | 37 | 184.4 | 163.6 | 143.9 | 91.7 | 31.4 | 154.9 | 13.2 | 80.1 | 188.3 | 71.9 | 157.7 | 39.5 | 31.3 | 80.9 | 196.1 | 89.1 | 166.8 | 189 | 129.1 | 99.9 | 201.8 | 78.9 | 169.1 | 53.5 | 34.7 |  |  |  |  | 20.7 | 22.7 | 20.7 | 20.7 | 20.9 | 20.5 | 22.8 | 20.4 | 19.5 | 20.3 | 20.6 | 20.3 | 20.8 | 19.9 | 20.7 | 20.7 | 20.6 | 20.5 |  |  | 20.9 | 20.6 | 21.3 | [6 empty] | 19.7 | 19.1 | 0.13 | -0.14 | -0.07 | 218.422 | 375.1336 | 1.9809 | 162.4 | 86.9 | 0.42 | -0.44 | 417 | 235 |  | 0.5
2018-04-19 10:33 | 80 | 157.8 | 153.7 | 155.2 | 89.2 | 37.4 | 186 | 165.9 | 145.3 | 92.7 | 31.7 | 156.4 | 13.3 | 81.2 | 191.1 | 73.1 | 158 | 39.9 | 31.3 | 82.2 | 196.4 | 90.6 | 156 | 192.6 | 131.3 | 101.3 | 203.4 | 80.2 | 169.7 | 54.3 | 34.8 |  |  |  |  | 20.7 | 22.8 | 20.7 | 20.7 | 20.9 | 20.5 | 22.9 | 20.4 | 19.5 | 20.3 | 20.6 | 20.3 | 20.8 | 19.9 | 20.7 | 20.7 | 20.6 | 20.5 |  |  | 20.9 | 20.6 | 21.3 | [6 empty] | 19.8 | 19.1 | 0.14 | -0.14 | -0.17 | 213.1246 | 379.0559 | 1.9825 | 164 | 88.2 | 0.45 | -0.45 | 418 | 239.7 |  | 0.5
2018-04-19 10:33 | 81 | 158.8 | 155.1 | 157 | 90.7 | 37.9 | 187.3 | 167.9 | 146.8 | 93.5 | 32 | 158.1 | 13.3 | 82.4 | 193 | 74.2 | 156.8 | 40.5 | 31.8 | 83.4 | 197.3 | 92 | 150.5 | 196.1 | 132.4 | 102.8 | 206.8 | 81.5 | 170.5 | 55.1 | 34.9 |  |  |  |  | 20.7 | 22.8 | 20.7 | 20.7 | 20.9 | 20.5 | 23.1 | 20.4 | 19.5 | 20.3 | 20.6 | 20.3 | 20.8 | 19.9 | 20.7 | 20.7 | 20.6 | 20.4 |  |  | 20.9 | 20.6 | 21.2 | [6 empty] | 19.8 | 19.1 | 0.17 | -0.16 | -0.22 | 209.3838 | 383.6014 | 1.9816 | 165.5 | 89.6 | 0.5 | -0.47 | 419 | 244.2 |  | 0.5
2018-04-19 10:33 | 82 | 160.2 | 156.7 | 158.9 | 92.2 | 38.3 | 189.8 | 170.6 | 148.2 | 94.2 | 32.2 | 159.7 | 13.2 | 83.6 | 195.2 | 75.4 | 159.7 | 41 | 31.9 | 84.7 | 200.4 | 93.5 | 150 | 199.7 | 136.3 | 104.1 | 209.6 | 82.9 | 174 | 55.9 | 34.7 |  |  |  |  | 20.7 | 22.9 | 20.7 | 20.7 | 20.9 | 20.5 | 23.2 | 20.4 | 19.6 | 20.3 | 20.6 | 20.3 | 20.8 | 19.9 | 20.7 | 20.7 | 20.6 | 20.4 |  |  | 20.9 | 20.6 | 21.2 | [6 empty] | 19.9 | 19 | 0.23 | -0.15 | -0.13 | 214.9214 | 387.0202 | 1.982 | 167.4 | 90.8 | 0.57 | -0.46 | 420 | 248.7 |  | 0.5
2018-04-19 10:33 | 83 | 161.9 | 158.4 | 160.7 | 93.3 | 38.7 | 191.9 | 173.1 | 149.8 | 94.8 | 32.4 | 161 | 13.2 | 84.9 | 198.2 | 76.6 | 164.3 | 41.5 | 32.2 | 85.9 | 203.2 | 94.9 | 160.5 | 203.4 | 139.2 | 105.3 | 211.8 | 84.3 | 179.5 | 56.7 | 34.8 |  |  |  |  | 20.7 | 23 | 20.7 | 20.7 | 20.9 | 20.5 | 23.3 | 20.4 | 19.6 | 20.3 | 20.6 | 20.3 | 20.8 | 19.9 | 20.7 | 20.6 | 20.6 | 20.5 |  |  | 20.9 | 20.6 | 21.2 | [6 empty] | 20.2 | 19.1 | 0.17 | -0.11 | -0.16 | 221.3135 | 390.2125 | 1.9819 | 169.2 | 92 | 0.49 | -0.4 | 421 | 252.9 |  | 0.5
2018-04-19 10:33 | 84 | 163.5 | 159.6 | 162.2 | 93.4 | 39 | 193.4 | 175 | 151.6 | 95.8 | 32.7 | 161.9 | 13.2 | 86.1 | 198.1 | 77.8 | 167.7 | 42 | 32.7 | 87.2 | 202.8 | 96.5 | 182.8 | 207.5 | 143.1 | 106.4 | 212.6 | 85.7 | 182.6 | 57.5 | 35.1 |  |  |  |  | 20.7 | 23 | 20.7 | 20.8 | 20.9 | 20.5 | 23.4 | 20.4 | 19.6 | 20.3 | 20.6 | 20.3 | 20.8 | 19.9 | 20.7 | 20.6 | 20.6 | 20.4 |  |  | 20.9 | 20.6 | 21.2 | [6 empty] | 20.3 | 19.1 | 0.16 | -0.1 | -0.02 | 219.7987 | 395.186 | 1.9826 | 170.7 | 93.2 | 0.48 | -0.38 | 422 | 257.1 |  | 0.5
2018-04-19 10:33 | 85 | 164.5 | 160.7 | 164 | 94.2 | 39.4 | 195 | 177 | 153.4 | 97 | 33 | 163 | 13.2 | 87.3 | 199.1 | 79 | 166.3 | 42.6 | 32.7 | 88.5 | 205.4 | 98.1 | 174.8 | 211.6 | 143.6 | 107.9 | 214.1 | 87.1 | 183.5 | 58.3 | 35.6 |  |  |  |  | 20.7 | 23.1 | 20.7 | 20.8 | 20.9 | 20.5 | 23.6 | 20.4 | 19.6 | 20.3 | 20.6 | 20.3 | 20.8 | 19.9 | 20.7 | 20.6 | 20.6 | 20.5 |  |  | 20.9 | 20.6 | 21.2 | [6 empty] | 20.3 | 19.1 | 0.17 | -0.1 | -0.06 | 223.6788 | 396.8058 | 1.9812 | 172.1 | 94.5 | 0.49 | -0.38 | 423 | 261.1 |  | 0.5
2018-04-19 10:33 | 86 | 165.8 | 162.3 | 166.2 | 96.8 | 39.8 | 196.2 | 179 | 155 | 98.7 | 33.2 | 164.1 | 13.2 | 88.5 | 200.3 | 80.1 | 164.3 | 43.1 | 32.8 | 89.9 | 206.9 | 99.7 | 165.6 | 215.3 | 145.4 | 109.7 | 216.5 | 88.4 | 184.1 | 59.2 | 36.1 |  |  |  |  | 20.7 | 23.1 | 20.7 | 20.8 | 20.9 | 20.5 | 23.7 | 20.4 | 19.7 | 20.3 | 20.6 | 20.3 | 20.8 | 19.9 | 20.7 | 20.7 | 20.6 | 20.5 |  |  | 20.9 | 20.6 | 21.2 | [6 empty] | 20.3 | 19.1 | 0.17 | -0.12 | -0.06 | 224.1329 | 395.8615 | 1.9807 | 173.5 | 96 | 0.49 | -0.41 | 424 | 265.1 |  | 0.5
2018-04-19 10:33 | 87 | 167.4 | 164.1 | 168.3 | 99.4 | 40.2 | 197.9 | 180.7 | 156.7 | 99.7 | 33.5 | 165.5 | 13.2 | 89.8 | 200.4 | 81.2 | 166.6 | 43.6 | 33.4 | 91.3 | 208.3 | 101.3 | 194.1 | 219 | 149.3 | 111.5 | 217.5 | 89.7 | 185.4 | 60 | 36.1 |  |  |  |  | 20.7 | 23.2 | 20.7 | 20.8 | 20.9 | 20.5 | 23.9 | 20.4 | 19.7 | 20.3 | 20.6 | 20.3 | 20.8 | 19.9 | 20.7 | 20.7 | 20.6 | 20.4 |  |  | 20.9 | 20.6 | 21.2 | [6 empty] | 20.3 | 19.1 | 0.08 | -0.08 | -0.01 | 236.5955 | 401.0596 | 1.9809 | 175.1 | 97.5 | 0.35 | -0.33 | 425 | 268.9 |  | 0.5
2018-04-19 10:33 | 88 | 168.8 | 165.8 | 170.4 | 100.9 | 40.6 | 200.4 | 182.5 | 159.3 | 101 | 33.8 | 167.2 | 13.2 | 91.1 | 203.7 | 82.3 | 170.9 | 44.1 | 33.9 | 92.8 | 208.5 | 103.1 | 201.3 | 222.9 | 154.3 | 112.8 | 218.2 | 91.1 | 186 | 60.8 | 36.2 |  |  |  |  | 20.7 | 23.3 | 20.7 | 20.8 | 20.9 | 20.5 | 24.1 | 20.4 | 19.7 | 20.3 | 20.6 | 20.3 | 20.8 | 19.9 | 20.7 | 20.7 | 20.6 | 20.4 |  |  | 20.9 | 20.6 | 21.2 | [6 empty] | 20.3 | 19.1 | 0.1 | -0.13 | -0.05 | 244.9258 | 412.0415 | 1.9823 | 176.9 | 98.9 | 0.38 | -0.43 | 426 | 272.7 |  | 0.5
2018-04-19 10:33 | 89 | 170.8 | 167.6 | 172.4 | 102.6 | 41 | 202.5 | 184.4 | 161.4 | 101.7 | 34.2 | 168.8 | 13.2 | 92.4 | 206.6 | 83.4 | 172.5 | 44.7 | 34.1 | 94.2 | 209 | 104.8 | 196.7 | 227.1 | 154.6 | 114.6 | 219.2 | 92.4 | 187.3 | 61.7 | 36.5 |  |  |  |  | 20.7 | 23.3 | 20.7 | 20.8 | 20.9 | 20.5 | 24.2 | 20.4 | 19.7 | 20.3 | 20.6 | 20.3 | 20.8 | 19.9 | 20.7 | 20.7 | 20.6 | 20.4 |  |  | 20.8 | 20.6 | 21.2 | [6 empty] | 20.3 | 19.1 | 0.08 | -0.08 | -0.05 | 237.5666 | 413.4475 | 1.9819 | 178.8 | 100.4 | 0.34 | -0.34 | 427 | 276.3 |  | 0.5
2018-04-19 10:33 | 90 | 172.5 | 169.6 | 174.8 | 104.2 | 41.4 | 203.9 | 186.4 | 163.3 | 102.9 | 34.5 | 170.2 | 13.2 | 93.8 | 208.3 | 84.6 | 172.1 | 45.2 | 34.3 | 95.6 | 210.9 | 106.5 | 199.7 | 231.2 | 154 | 116.3 | 220.7 | 93.8 | 187.7 | 62.5 | 36.8 |  |  |  |  | 20.7 | 23.4 | 20.7 | 20.8 | 20.9 | 20.5 | 24.4 | 20.4 | 19.7 | 20.3 | 20.6 | 20.3 | 20.8 | 19.9 | 20.7 | 20.7 | 20.6 | 20.4 |  |  | 20.8 | 20.6 | 21.2 | [6 empty] | 20.3 | 19.1 | 0.17 | -0.1 | -0.09 | 245.9641 | 412.609 | 1.9816 | 180.5 | 101.9 | 0.49 | -0.37 | 428 | 279.9 |  | 0.5
2018-04-19 10:33 | 91 | 173.7 | 171.3 | 177.2 | 107.3 | 41.8 | 205.5 | 187.9 | 165.3 | 104.8 | 34.9 | 172.5 | 13.3 | 95.2 | 211.5 | 85.7 | 172.9 | 45.8 | 34.3 | 97 | 214.2 | 108.2 | 191.9 | 235.3 | 156.9 | 118.3 | 224.9 | 95.1 | 188.5 | 63.4 | 37 |  |  |  |  | 20.7 | 23.5 | 20.7 | 20.8 | 20.9 | 20.5 | 24.6 | 20.4 | 19.8 | 20.3 | 20.6 | 20.3 | 20.8 | 19.9 | 20.7 | 20.7 | 20.6 | 20.4 |  |  | 20.9 | 20.6 | 21.2 | [6 empty] | 20.3 | 19.1 | 0.2 | -0.11 | -0.05 | 239.4654 | 420.375 | 1.9819 | 182.2 | 103.5 | 0.53 | -0.4 | 429 | 283.4 |  | 0.5
2018-04-19 10:33 | 92 | 175.3 | 173 | 179.3 | 110.1 | 42.1 | 207.1 | 189.7 | 167.2 | 107.1 | 35.2 | 174.9 | 13.2 | 96.5 | 213.4 | 86.8 | 173.3 | 46.3 | 34.5 | 98.5 | 214.9 | 110.1 | 201.9 | 239.6 | 157.3 | 120.3 | 227 | 96.3 | 190.2 | 64.3 | 37.4 |  |  |  |  | 20.7 | 23.6 | 20.7 | 20.8 | 20.9 | 20.5 | 24.8 | 20.4 | 19.8 | 20.3 | 20.6 | 20.3 | 20.8 | 19.9 | 20.7 | 20.6 | 20.6 | 20.4 |  |  | 20.9 | 20.6 | 21.2 | [6 empty] | 20.3 | 19.2 | 0.17 | -0.08 | -0.07 | 249.1844 | 423.3288 | 1.981 | 184 | 105.1 | 0.49 | -0.33 | 430 | 286.8 |  | 0.5
2018-04-19 10:33 | 93 | 177.1 | 174.8 | 181.3 | 112.1 | 42.5 | 208.1 | 191.2 | 169 | 109.4 | 35.6 | 177.2 | 13.2 | 97.9 | 215.3 | 87.9 | 175.8 | 46.9 | 35 | 99.9 | 215.7 | 111.9 | 204.2 | 243.8 | 154.7 | 121 | 226.7 | 97.6 | 193.3 | 65.2 | 37.7 |  |  |  |  | 20.7 | 23.6 | 20.7 | 20.8 | 20.9 | 20.5 | 25 | 20.4 | 19.8 | 20.3 | 20.6 | 20.3 | 20.8 | 19.9 | 20.7 | 20.6 | 20.6 | 20.4 |  |  | 20.9 | 20.6 | 21.2 | [6 empty] | 20.3 | 19.2 | 0.17 | -0.11 | -0.07 | 266.6533 | 421.4931 | 1.9827 | 185.7 | 106.3 | 0.49 | -0.4 | 431 | 290.1 |  | 0.5
2018-04-19 10:33 | 94 | 179 | 177 | 183.3 | 114.4 | 42.9 | 209.7 | 192.5 | 170.5 | 109.9 | 35.9 | 178.8 | 13.2 | 99.3 | 219.3 | 89.1 | 178.5 | 47.4 | 34.9 | 101.4 | 219.1 | 113.8 | 194.1 | 247.7 | 154.1 | 121.8 | 227 | 99.1 | 195.9 | 66 | 37.9 |  |  |  |  | 20.7 | 23.7 | 20.7 | 20.8 | 20.9 | 20.5 | 25.2 | 20.4 | 19.9 | 20.3 | 20.6 | 20.3 | 20.8 | 19.9 | 20.7 | 20.7 | 20.6 | 20.4 |  |  | 20.8 | 20.6 | 21.2 | [6 empty] | 20.4 | 19.2 | 0.2 | -0.12 | -0.06 | 248.2369 | 422.9874 | 1.9818 | 187.4 | 107.5 | 0.53 | -0.41 | 432 | 293.4 |  | 0.5
2018-04-19 10:33 | 95 | 180.2 | 179 | 185.4 | 116 | 43.3 | 211.4 | 193.9 | 172.1 | 110.3 | 36.2 | 180.4 | 13.2 | 100.7 | 219.4 | 90.3 | 180.4 | 47.9 | 35.3 | 102.9 | 219.6 | 115.6 | 186.9 | 251.5 | 159.5 | 123.5 | 230.1 | 100.6 | 197.9 | 66.9 | 38.4 |  |  |  |  | 20.7 | 23.8 | 20.7 | 20.8 | 20.9 | 20.5 | 25.4 | 20.4 | 19.9 | 20.3 | 20.6 | 20.3 | 20.8 | 19.9 | 20.7 | 20.7 | 20.6 | 20.4 |  |  | 20.8 | 20.6 | 21.2 | [6 empty] | 20.6 | 19.2 | 0.15 | -0.13 | -0.04 | 254.6191 | 425.6397 | 1.9827 | 189 | 109 | 0.46 | -0.43 | 433 | 296.6 |  | 0.5
2018-04-19 10:33 | 96 | 181.6 | 180.8 | 187.4 | 118.2 | 43.8 | 212.9 | 195.7 | 173.7 | 111 | 36.5 | 182.3 | 13.2 | 102 | 221.8 | 91.6 | 180.5 | 48.5 | 36.1 | 104.4 | 221.7 | 117.4 | 192.8 | 255.5 | 164.5 | 125.6 | 232 | 102 | 198.9 | 67.8 | 38.9 |  |  |  |  | 20.7 | 23.9 | 20.7 | 20.8 | 20.9 | 20.5 | 25.6 | 20.4 | 19.9 | 20.3 | 20.6 | 20.3 | 20.8 | 19.9 | 20.7 | 20.6 | 20.6 | 20.4 |  |  | 20.8 | 20.6 | 21.2 | [6 empty] | 20.7 | 19.2 | 0.11 | -0.12 | -0.05 | 246.5677 | 427.452 | 1.9816 | 190.7 | 110.7 | 0.39 | -0.41 | 434 | 299.7 |  | 0.5
2018-04-19 10:33 | 97 | 183.4 | 182.6 | 189.4 | 119.7 | 44.2 | 214.9 | 197.1 | 175.4 | 111.3 | 36.8 | 184.2 | 13.2 | 103.6 | 222.3 | 92.8 | 183.5 | 49 | 36.5 | 105.9 | 224.7 | 119.2 | 202.4 | 259.3 | 162.2 | 127.7 | 234.1 | 103.4 | 201.8 | 68.6 | 39.5 |  |  |  |  | 20.7 | 23.9 | 20.7 | 20.8 | 20.9 | 20.4 | 25.8 | 20.4 | 20 | 20.3 | 20.6 | 20.3 | 20.8 | 19.9 | 20.7 | 20.6 | 20.6 | 20.4 |  |  | 20.8 | 20.6 | 21.2 | [6 empty] | 20.7 | 19.2 | 0.14 | -0.11 | -0.08 | 266.8735 | 428.2327 | 1.983 | 192.4 | 112.4 | 0.45 | -0.4 | 435 | 302.7 |  | 0.5
2018-04-19 10:33 | 98 | 185 | 184.5 | 191.6 | 120 | 44.6 | 216.7 | 198.6 | 176.8 | 112.8 | 37.1 | 185.4 | 13.2 | 105 | 223.3 | 94 | 184.5 | 49.6 | 36.6 | 107.5 | 224.7 | 120.9 | 197.5 | 262.9 | 162 | 129 | 235.2 | 104.8 | 203.4 | 69.6 | 40.3 |  |  |  |  | 20.7 | 24 | 20.7 | 20.9 | 20.9 | 20.4 | 26 | 20.4 | 20 | 20.3 | 20.6 | 20.3 | 20.8 | 19.9 | 20.7 | 20.6 | 20.6 | 20.4 |  |  | 20.8 | 20.6 | 21.2 | [6 empty] | 20.7 | 19.2 | 0.09 | -0.1 | -0.05 | 274.7465 | 430.9638 | 1.9817 | 194 | 113.8 | 0.35 | -0.37 | 436 | 305.7 |  | 0.5
2018-04-19 10:33 | 99 | 186.5 | 186.3 | 194.1 | 120.7 | 45.1 | 218.3 | 200.4 | 178.4 | 113.4 | 37.5 | 187 | 13.2 | 106.4 | 221.8 | 95.2 | 184.8 | 50.2 | 36.7 | 108.9 | 224.7 | 122.6 | 200 | 266.4 | 163.7 | 130 | 236.8 | 106.4 | 205.1 | 70.5 | 40.5 |  |  |  |  | 20.7 | 24.1 | 20.7 | 20.9 | 20.9 | 20.4 | 26.3 | 20.4 | 20 | 20.3 | 20.6 | 20.3 | 20.8 | 19.9 | 20.7 | 20.6 | 20.6 | 20.4 |  |  | 20.8 | 20.6 | 21.2 | [6 empty] | 20.7 | 19.2 | 0.12 | -0.09 | -0.07 | 258.3797 | 438.4605 | 1.9812 | 195.7 | 115.1 | 0.41 | -0.35 | 437 | 308.7 |  | 0.5
2018-04-19 10:33 | 100 | 187.8 | 187.7 | 195.9 | 122.5 | 45.4 | 220.5 | 202.1 | 180 | 113.5 | 37.9 | 188.9 | 13.2 | 107.9 | 226 | 96.4 | 185.3 | 50.8 | 36.7 | 110.4 | 225.8 | 124.2 | 212.4 | 270.2 | 170.7 | 131.5 | 240.3 | 107.9 | 208.1 | 71.5 | 40.7 |  |  |  |  | 20.7 | 24.2 | 20.7 | 20.9 | 20.9 | 20.5 | 26.5 | 20.4 | 20.1 | 20.3 | 20.6 | 20.3 | 20.8 | 19.9 | 20.7 | 20.6 | 20.6 | 20.4 |  |  | 20.8 | 20.6 | 21.2 | [6 empty] | 20.6 | 19.2 | 0.16 | -0.08 | -0.05 | 265.8715 | 442.2166 | 1.9813 | 197.4 | 116.6 | 0.48 | -0.33 | 438 | 311.6 |  | 0.5
2018-04-19 10:33 | 101 | 189.4 | 189 | 197.6 | 123.1 | 45.8 | 222.8 | 204.1 | 181.1 | 113.4 | 38.2 | 191 | 13.2 | 109.3 | 227.6 | 97.6 | 185.5 | 51.4 | 37.1 | 112.1 | 231.3 | 126.1 | 218.6 | 274.4 | 181.6 | 133.6 | 241.1 | 109.4 | 209.3 | 72.4 | 41.2 |  |  |  |  | 20.7 | 24.3 | 20.7 | 20.9 | 20.9 | 20.5 | 26.8 | 20.4 | 20.1 | 20.3 | 20.6 | 20.3 | 20.8 | 19.9 | 20.7 | 20.6 | 20.6 | 20.4 |  |  | 20.8 | 20.6 | 21.2 | [6 empty] | 20.6 | 19.2 | 0.11 | -0.02 | -0.01 | 258.5081 | 444.3664 | 1.9833 | 199.3 | 118.3 | 0.39 | -0.17 | 439 | 314.4 |  | 0.5
2018-04-19 10:33 | 102 | 191.3 | 190.9 | 199.6 | 124.1 | 46.3 | 224.9 | 206.5 | 182.7 | 116.1 | 38.6 | 192.7 | 13.2 | 110.8 | 226.3 | 98.8 | 189.8 | 52 | 37.5 | 113.7 | 229.4 | 128 | 215 | 278.9 | 186.1 | 135.8 | 243.2 | 110.9 | 209.2 | 73.3 | 41.6 |  |  |  |  | 20.7 | 24.4 | 20.7 | 20.9 | 20.9 | 20.5 | 27 | 20.4 | 20.1 | 20.3 | 20.6 | 20.3 | 20.8 | 19.9 | 20.7 | 20.7 | 20.6 | 20.4 |  |  | 20.8 | 20.6 | 21.2 | [6 empty] | 20.6 | 19.2 | 0.09 | -0.03 | -0.05 | 257.3153 | 450.5585 | 1.9815 | 201.2 | 120.1 | 0.36 | -0.2 | 440 | 317.2 |  | 0.5
2018-04-19 10:33 | 103 | 192.7 | 192 | 201.9 | 125.5 | 46.8 | 226.4 | 208.7 | 184.6 | 118.1 | 38.9 | 193.9 | 13.2 | 112.3 | 225.5 | 100 | 191.2 | 52.6 | 37.9 | 115.3 | 230.8 | 129.8 | 212.1 | 283.1 | 185.1 | 137.9 | 245 | 112.4 | 208.4 | 74.3 | 41.8 |  |  |  |  | 20.7 | 24.5 | 20.7 | 20.9 | 20.9 | 20.5 | 27.3 | 20.4 | 20.2 | 20.3 | 20.6 | 20.3 | 20.8 | 19.9 | 20.7 | 20.6 | 20.6 | 20.4 |  |  | 20.8 | 20.6 | 21.2 | [6 empty] | 20.6 | 19.2 | 0.07 | -0.03 | -0.02 | 267.5148 | 454.1365 | 1.981 | 202.7 | 121.8 | 0.32 | -0.22 | 441 | 319.9 |  | 0.5
2018-04-19 10:33 | 104 | 193.9 | 193.3 | 203.7 | 126.8 | 47.2 | 228.2 | 210.5 | 186.6 | 119 | 39.3 | 195.2 | 13.2 | 113.7 | 228.2 | 101.2 | 193.4 | 53.2 | 38.1 | 116.8 | 233.9 | 131.6 | 220.2 | 287.1 | 186.3 | 139.3 | 247 | 114 | 212.7 | 75.3 | 42 |  |  |  |  | 20.7 | 24.6 | 20.7 | 20.9 | 20.9 | 20.5 | 27.6 | 20.4 | 20.2 | 20.3 | 20.6 | 20.3 | 20.8 | 19.9 | 20.7 | 20.6 | 20.6 | 20.4 |  |  | 20.8 | 20.6 | 21.2 | [6 empty] | 20.5 | 19.2 | 0.12 | -0.06 | 0.01 | 279.9374 | 452.067 | 1.984 | 204.2 | 123.3 | 0.41 | -0.29 | 442 | 322.6 |  | 0.5
2018-04-19 10:33 | 105 | 195 | 194.9 | 205.4 | 128.4 | 47.7 | 230.1 | 212 | 188.7 | 119.6 | 39.6 | 197 | 13.2 | 115.3 | 230.7 | 102.5 | 196.7 | 53.8 | 38.4 | 118.4 | 243 | 133.5 | 223.3 | 291.1 | 182.9 | 140.8 | 249.5 | 115.5 | 214.9 | 76.2 | 42.5 |  |  |  |  | 20.7 | 24.7 | 20.7 | 20.9 | 20.9 | 20.5 | 27.8 | 20.4 | 20.3 | 20.3 | 20.6 | 20.3 | 20.8 | 19.9 | 20.7 | 20.6 | 20.6 | 20.4 |  |  | 20.8 | 20.6 | 21.2 | [6 empty] | 20.5 | 19.2 | 0.15 | -0.08 | -0.03 | 272.752 | 457.3498 | 1.9823 | 205.8 | 124.8 | 0.46 | -0.33 | 443 | 325.2 |  | 0.5
2018-04-19 10:33 | 106 | 197.1 | 196.9 | 207.2 | 130.1 | 48.2 | 232.6 | 213.8 | 190.4 | 121.2 | 40 | 198.5 | 13.2 | 116.7 | 231.8 | 103.8 | 196.3 | 54.4 | 38.7 | 120.1 | 244.1 | 135.4 | 238.4 | 295.1 | 181.8 | 142 | 251.4 | 117.1 | 216 | 77.3 | 43.1 |  |  |  |  | 20.7 | 24.8 | 20.7 | 21 | 20.9 | 20.5 | 28.1 | 20.4 | 20.3 | 20.3 | 20.6 | 20.3 | 20.8 | 19.9 | 20.7 | 20.6 | 20.6 | 20.4 |  |  | 20.8 | 20.6 | 21.2 | [6 empty] | 20.5 | 19.2 | 0.1 | -0.07 | 0.01 | 282.7076 | 466.7628 | 1.9819 | 207.8 | 126.3 | 0.38 | -0.32 | 444 | 327.8 |  | 0.5
2018-04-19 10:33 | 107 | 198.8 | 198.7 | 208.8 | 132.3 | 48.6 | 234.1 | 215.6 | 192.2 | 122.2 | 40.4 | 200.3 | 13.2 | 118.2 | 234 | 105 | 196.3 | 55.1 | 38.9 | 121.6 | 240.9 | 137.3 | 226.6 | 299.4 | 185.8 | 143.7 | 254.7 | 118.7 | 220.7 | 78.3 | 43.4 |  |  |  |  | 20.7 | 24.9 | 20.7 | 21 | 20.9 | 20.5 | 28.4 | 20.4 | 20.3 | 20.3 | 20.6 | 20.3 | 20.8 | 19.9 | 20.7 | 20.5 | 20.6 | 20.4 |  |  | 20.8 | 20.6 | 21.2 | [6 empty] | 20.5 | 19.2 | 0.18 | -0.08 | -0.01 | 287.213 | 467.3699 | 1.982 | 209.5 | 127.8 | 0.51 | -0.35 | 445 | 330.3 |  | 0.5
2018-04-19 10:33 | 108 | 200.6 | 200.5 | 210.6 | 134.3 | 49.1 | 235.7 | 217.7 | 194.1 | 123.5 | 40.8 | 201.6 | 13.2 | 119.7 | 234.9 | 106.3 | 196.9 | 55.7 | 39 | 123.2 | 238.7 | 139.3 | 229.3 | 303.8 | 193.1 | 145.6 | 254.6 | 120.3 | 222.9 | 79.4 | 43 |  |  |  |  | 20.7 | 25 | 20.7 | 21 | 20.9 | 20.5 | 28.7 | 20.4 | 20.4 | 20.3 | 20.6 | 20.3 | 20.8 | 19.9 | 20.7 | 20.5 | 20.6 | 20.4 |  |  | 20.8 | 20.6 | 21.2 | [6 empty] | 20.6 | 19.2 | 0.13 | -0.07 | -0.03 | 289.0849 | 467.2639 | 1.9824 | 211.2 | 129.5 | 0.43 | -0.33 | 446 | 332.8 |  | 0.5
2018-04-19 10:33 | 109 | 202.3 | 202.1 | 212.3 | 135.9 | 49.5 | 237.4 | 219.4 | 195.9 | 124.7 | 41.1 | 202.8 | 13.2 | 121.1 | 235.2 | 107.5 | 198.1 | 56.3 | 39.5 | 124.6 | 239.3 | 141.1 | 237.6 | 308.6 | 196.4 | 147.2 | 253.5 | 122 | 222.7 | 80.3 | 42.9 |  |  |  |  | 20.7 | 25.1 | 20.7 | 21 | 20.9 | 20.5 | 29 | 20.4 | 20.4 | 20.3 | 20.6 | 20.3 | 20.8 | 19.9 | 20.7 | 20.6 | 20.6 | 20.4 |  |  | 20.8 | 20.5 | 21.2 | [6 empty] | 20.8 | 19.2 | 0.21 | -0.1 | -0.03 | 289.846 | 468.0175 | 1.9814 | 212.8 | 131 | 0.55 | -0.37 | 447 | 335.3 |  | 0.5
2018-04-19 10:33 | 110 | 203.5 | 203.2 | 213.8 | 137.6 | 49.9 | 238.6 | 221 | 197.6 | 125.5 | 41.4 | 204.3 | 13.2 | 122.7 | 237.2 | 108.8 | 200.6 | 57 | 39.8 | 126.2 | 240.9 | 142.9 | 222.2 | 312.8 | 191.7 | 148.5 | 254.8 | 123.5 | 224.3 | 81.4 | 43.2 |  |  |  |  | 20.7 | 25.2 | 20.7 | 21 | 20.9 | 20.5 | 29.3 | 20.4 | 20.5 | 20.3 | 20.6 | 20.3 | 20.8 | 19.9 | 20.7 | 20.6 | 20.6 | 20.4 |  |  | 20.8 | 20.5 | 21.2 | [6 empty] | 21 | 19.3 | 0.17 | -0.07 | -0.02 | 302.8864 | 468.5307 | 1.9814 | 214.1 | 132.4 | 0.5 | -0.31 | 448 | 337.7 |  | 0.5
2018-04-19 10:33 | 111 | 204.6 | 204.7 | 215.7 | 139.7 | 50.4 | 239.8 | 222.5 | 199.2 | 126.4 | 41.7 | 206.1 | 13.2 | 124.2 | 237 | 110 | 200.1 | 57.6 | 40.1 | 127.8 | 244.6 | 144.8 | 217.4 | 316.6 | 191.1 | 150.3 | 258.5 | 125.2 | 226.6 | 82.4 | 43.5 |  |  |  |  | 20.7 | 25.3 | 20.7 | 21 | 20.9 | 20.5 | 29.6 | 20.4 | 20.5 | 20.3 | 20.6 | 20.3 | 20.8 | 19.9 | 20.7 | 20.6 | 20.6 | 20.4 |  |  | 20.8 | 20.5 | 21.2 | [6 empty] | 21.2 | 19.3 | 0.29 | -0.1 | -0.05 | 289.9844 | 472.1346 | 1.9813 | 215.6 | 134.1 | 0.65 | -0.37 | 449 | 340.1 |  | 0.5
2018-04-19 10:33 | 112 | 205.8 | 206 | 217.3 | 141.5 | 51 | 240.7 | 224 | 201.6 | 127.4 | 42.2 | 208.2 | 13.2 | 125.7 | 238.1 | 111.3 | 201.9 | 58.3 | 40.5 | 129.3 | 244.5 | 146.6 | 218.8 | 320.6 | 195.2 | 152 | 262.1 | 126.8 | 225.9 | 83.5 | 43.7 |  |  |  |  | 20.7 | 25.4 | 20.7 | 21 | 20.9 | 20.4 | 30 | 20.4 | 20.5 | 20.3 | 20.6 | 20.3 | 20.8 | 19.9 | 20.7 | 20.6 | 20.6 | 20.4 |  |  | 20.8 | 20.5 | 21.2 | [6 empty] | 21.2 | 19.3 | 0.17 | -0.08 | -0.06 | 286.2973 | 477.1608 | 1.9809 | 216.9 | 135.7 | 0.5 | -0.33 | 450 | 342.4 |  | 0.5
2018-04-19 10:33 | 113 | 206.9 | 207.3 | 218.5 | 142.5 | 51.5 | 242.4 | 225.5 | 203.8 | 128 | 42.6 | 209.9 | 13.2 | 127.1 | 238.6 | 112.6 | 204.3 | 58.9 | 40.4 | 130.8 | 244.9 | 148.4 | 224.7 | 324.8 | 196.1 | 153.3 | 262.6 | 128.6 | 228.7 | 84.5 | 43.9 |  |  |  |  | 20.7 | 25.5 | 20.7 | 21.1 | 20.9 | 20.4 | 30.3 | 20.4 | 20.6 | 20.3 | 20.6 | 20.3 | 20.8 | 19.9 | 20.7 | 20.6 | 20.6 | 20.4 |  |  | 20.8 | 20.5 | 21.2 | [6 empty] | 21.2 | 19.3 | 0.1 | -0.08 | -0.04 | 307.1602 | 477.5242 | 1.9823 | 218.4 | 137.1 | 0.39 | -0.34 | 451 | 344.7 |  | 0.5
2018-04-19 10:33 | 114 | 208.1 | 208.4 | 219.8 | 143.3 | 52.1 | 245.2 | 227.7 | 205.2 | 128.3 | 42.9 | 211.4 | 13.2 | 128.6 | 238.7 | 114 | 206.5 | 59.6 | 40.8 | 132.3 | 247.5 | 150.3 | 228.3 | 329.1 | 199.3 | 154.3 | 263.9 | 130.4 | 234 | 85.6 | 43.8 |  |  |  |  | 20.7 | 25.6 | 20.7 | 21.1 | 20.9 | 20.4 | 30.6 | 20.4 | 20.6 | 20.3 | 20.6 | 20.3 | 20.8 | 19.9 | 20.7 | 20.6 | 20.6 | 20.4 |  |  | 20.8 | 20.6 | 21.2 | [6 empty] | 21.2 | 19.3 | 0.08 | -0.09 | -0.07 | 305.0023 | 477.7336 | 1.9816 | 220.2 | 138.4 | 0.33 | -0.36 | 452 | 347 |  | 0.5
2018-04-19 10:33 | 115 | 209.3 | 209.2 | 220.8 | 144.5 | 52.7 | 248 | 229.8 | 206.8 | 129.3 | 43.2 | 213 | 13.2 | 130 | 240.4 | 115.4 | 208.8 | 60.3 | 41.3 | 133.8 | 248.7 | 152.1 | 223.7 | 333.5 | 201.8 | 155.5 | 263.1 | 132.3 | 235.6 | 86.6 | 44 |  |  |  |  | 20.7 | 25.7 | 20.7 | 21.1 | 20.9 | 20.4 | 31 | 20.4 | 20.7 | 20.3 | 20.6 | 20.3 | 20.8 | 19.9 | 20.7 | 20.6 | 20.6 | 20.4 |  |  | 20.8 | 20.5 | 21.2 | [6 empty] | 21.1 | 19.3 | 0.09 | -0.1 | -0.09 | 312.0167 | 478.9174 | 1.982 | 221.9 | 139.8 | 0.35 | -0.38 | 453 | 349.2 |  | 0.5
2018-04-19 10:33 | 116 | 210.9 | 210.3 | 222 | 146.3 | 53.2 | 249.5 | 231.6 | 207.8 | 130.1 | 43.5 | 214.2 | 13.2 | 131.4 | 243.1 | 116.8 | 210.8 | 61 | 42 | 135.3 | 249.8 | 153.8 | 228.1 | 337.6 | 199.2 | 156.8 | 262.4 | 134 | 235.3 | 87.6 | 44.7 |  |  |  |  | 20.7 | 25.8 | 20.7 | 21.1 | 20.9 | 20.4 | 31.3 | 20.4 | 20.7 | 20.3 | 20.6 | 20.3 | 20.8 | 19.9 | 20.7 | 20.6 | 20.5 | 20.4 |  |  | 20.8 | 20.5 | 21.1 | [6 empty] | 21.1 | 19.3 | 0.11 | -0.09 | -0.07 | 304.353 | 485.6915 | 1.9813 | 223.3 | 141.2 | 0.39 | -0.35 | 454 | 351.4 |  | 0.5
2018-04-19 10:33 | 117 | 212.3 | 211.8 | 223.7 | 147.9 | 53.7 | 251.2 | 233.1 | 209.2 | 130.2 | 43.8 | 215.6 | 13.2 | 132.9 | 248.2 | 118.1 | 211.6 | 61.7 | 42.3 | 136.8 | 249.6 | 155.7 | 235.6 | 341.5 | 202.8 | 158.5 | 262.6 | 135.7 | 235.8 | 88.6 | 45.3 |  |  |  |  | 20.7 | 25.9 | 20.7 | 21.1 | 20.9 | 20.4 | 31.7 | 20.4 | 20.7 | 20.3 | 20.5 | 20.3 | 20.8 | 19.9 | 20.7 | 20.6 | 20.5 | 20.4 |  |  | 20.8 | 20.5 | 21.1 | [6 empty] | 21.1 | 19.3 | 0.08 | -0.09 | 0 | 302.0741 | 495.8407 | 1.9824 | 224.8 | 142.7 | 0.34 | -0.36 | 455 | 353.6 |  | 0.5
2018-04-19 10:33 | 118 | 214.3 | 213 | 225.5 | 149.8 | 54.2 | 252.7 | 234.5 | 210.4 | 130.5 | 44.1 | 216.9 | 13.2 | 134.4 | 249.5 | 119.5 | 210.8 | 62.4 | 42.1 | 138.4 | 251 | 157.6 | 232.3 | 345.3 | 202.8 | 161.3 | 266.3 | 137.4 | 238 | 89.7 | 46.3 |  |  |  |  | 20.7 | 26 | 20.7 | 21.1 | 20.9 | 20.4 | 32 | 20.4 | 20.8 | 20.3 | 20.5 | 20.2 | 20.8 | 19.9 | 20.7 | 20.6 | 20.5 | 20.4 |  |  | 20.8 | 20.5 | 21.1 | [6 empty] | 21.1 | 19.3 | 0.03 | -0.04 | -0.03 | 312.7759 | 496.0665 | 1.9848 | 226.3 | 144.7 | 0.22 | -0.24 | 456 | 355.7 |  | 0.5
2018-04-19 10:33 | 119 | 215.5 | 214.3 | 227.1 | 151.2 | 54.6 | 255.1 | 236.4 | 212.1 | 133.6 | 44.5 | 219 | 13.2 | 135.9 | 250 | 120.8 | 212.4 | 63.1 | 42.2 | 140 | 253.1 | 159.6 | 234.1 | 349.3 | 206.4 | 163.7 | 269.3 | 139.1 | 239.4 | 90.8 | 46.5 |  |  |  |  | 20.7 | 26.1 | 20.7 | 21.2 | 20.9 | 20.4 | 32.4 | 20.4 | 20.8 | 20.3 | 20.5 | 20.3 | 20.8 | 19.9 | 20.7 | 20.6 | 20.5 | 20.4 |  |  | 20.8 | 20.5 | 21.1 | [6 empty] | 21 | 19.3 | 0 | -0.02 | -0.03 | 329.7477 | 495.3244 | 1.9817 | 228.1 | 146.5 | -0.07 | -0.17 | 457 | 357.8 |  | 0.5
2018-04-19 10:33 | 120 | 216.8 | 215.6 | 229.2 | 152.6 | 55.1 | 257.3 | 238.3 | 213.5 | 135 | 44.8 | 220.7 | 13.2 | 137.4 | 252.5 | 122.1 | 212.1 | 63.8 | 42.9 | 141.6 | 257.3 | 161.5 | 240 | 353.5 | 219.3 | 165.4 | 270.9 | 140.8 | 241.8 | 91.9 | 46.6 |  |  |  |  | 20.7 | 26.3 | 20.7 | 21.2 | 20.9 | 20.4 | 32.8 | 20.4 | 20.9 | 20.3 | 20.5 | 20.3 | 20.8 | 19.9 | 20.7 | 20.6 | 20.5 | 20.4 |  |  | 20.8 | 20.5 | 21.1 | [6 empty] | 20.9 | 19.3 | 0.1 | -0.05 | -0.01 | 318.5108 | 497.5824 | 1.9832 | 229.7 | 148.1 | 0.38 | -0.26 | 458 | 359.9 |  | 0.5
2018-04-19 10:33 | 121 | 217.9 | 217 | 231.2 | 155.3 | 55.6 | 259.7 | 240.7 | 215.2 | 135.6 | 45.1 | 221.8 | 13.2 | 139 | 253.2 | 123.5 | 214.2 | 64.5 | 43.3 | 143.3 | 259.4 | 163.4 | 238 | 358.2 | 230.8 | 166.7 | 272.6 | 142.5 | 241.3 | 92.9 | 46.6 |  |  |  |  | 20.7 | 26.4 | 20.7 | 21.2 | 20.9 | 20.4 | 33.2 | 20.4 | 20.9 | 20.3 | 20.5 | 20.3 | 20.8 | 19.9 | 20.7 | 20.6 | 20.5 | 20.4 |  |  | 20.8 | 20.5 | 21.1 | [6 empty] | 20.9 | 19.3 | 0.04 | -0.07 | -0.02 | 324.9006 | 502.6832 | 1.9818 | 231.4 | 149.7 | 0.24 | -0.31 | 459 | 362 |  | 0.5
2018-04-19 10:33 | 122 | 219.1 | 218.4 | 232.9 | 158.1 | 56.1 | 260.9 | 242.3 | 216.7 | 136.4 | 45.4 | 223.1 | 13.2 | 140.5 | 254.6 | 124.9 | 216.8 | 65.2 | 43.8 | 144.9 | 260 | 165.4 | 242.4 | 362.8 | 229.3 | 168.6 | 272.8 | 144.2 | 243.7 | 94 | 46.5 |  |  |  |  | 20.7 | 26.5 | 20.7 | 21.2 | 20.9 | 20.5 | 33.6 | 20.4 | 21 | 20.3 | 20.5 | 20.3 | 20.8 | 19.9 | 20.7 | 20.6 | 20.5 | 20.4 |  |  | 20.8 | 20.6 | 21.1 | [6 empty] | 20.8 | 19.4 | 0.09 | -0.05 | -0.01 | 328.0899 | 510.9553 | 1.9805 | 232.8 | 151.3 | 0.36 | -0.28 | 460 | 364 |  | 0.5
2018-04-19 10:33 | 123 | 220.6 | 219.6 | 234.6 | 160.6 | 56.6 | 261.9 | 243.9 | 218.1 | 136.9 | 45.7 | 224.1 | 13.2 | 142 | 255.4 | 126.3 | 221.5 | 65.9 | 44.5 | 146.5 | 259.3 | 167.2 | 247.8 | 367.7 | 225.4 | 170.4 | 272.4 | 145.8 | 244.8 | 95 | 47.3 |  |  |  |  | 20.7 | 26.6 | 20.7 | 21.2 | 20.9 | 20.5 | 34 | 20.4 | 21 | 20.3 | 20.5 | 20.3 | 20.8 | 19.9 | 20.7 | 20.6 | 20.5 | 20.4 |  |  | 20.8 | 20.6 | 21.1 | [6 empty] | 20.8 | 19.3 | 0.08 | -0.04 | 0.02 | 336.2086 | 514.7253 | 1.982 | 234 | 153 | 0.35 | -0.25 | 461 | 366 |  | 0.5
2018-04-19 10:33 | 124 | 221.8 | 221 | 236.2 | 162 | 57.2 | 262.7 | 245.2 | 219.6 | 137 | 46.1 | 225.8 | 13.2 | 143.6 | 258.3 | 127.7 | 223.4 | 66.6 | 45 | 148.1 | 259.2 | 169.1 | 262.2 | 372.5 | 218.4 | 171.9 | 272.5 | 147.5 | 244.9 | 96 | 48.5 |  |  |  |  | 20.7 | 26.7 | 20.7 | 21.3 | 20.9 | 20.5 | 34.4 | 20.4 | 21.1 | 20.3 | 20.5 | 20.3 | 20.8 | 19.9 | 20.7 | 20.6 | 20.5 | 20.4 |  |  | 20.8 | 20.6 | 21.1 | [6 empty] | 20.8 | 19.3 | 0.12 | -0.08 | -0.06 | 338.4415 | 516.3153 | 1.9824 | 235.3 | 154.5 | 0.42 | -0.33 | 462 | 368 |  | 0.5
2018-04-19 10:33 | 125 | 223.4 | 223 | 238.3 | 164.2 | 57.9 | 263.5 | 246.2 | 221 | 136.9 | 46.5 | 228 | 13.2 | 145.2 | 260.8 | 129.2 | 225.9 | 67.3 | 45.1 | 149.8 | 264.7 | 171.1 | 269.8 | 377.2 | 216.8 | 174.1 | 273.8 | 149.1 | 246.5 | 97.1 | 49.2 |  |  |  |  | 20.7 | 26.9 | 20.7 | 21.3 | 20.9 | 20.5 | 34.8 | 20.4 | 21.2 | 20.3 | 20.5 | 20.3 | 20.8 | 19.9 | 20.7 | 20.6 | 20.5 | 20.4 |  |  | 20.8 | 20.6 | 21.1 | [6 empty] | 20.8 | 19.3 | 0.1 | -0.06 | -0.02 | 340.3386 | 520.7829 | 1.9829 | 236.8 | 156.4 | 0.38 | -0.29 | 463 | 369.9 |  | 0.5
2018-04-19 10:33 | 126 | 225.5 | 224.8 | 240.3 | 165.7 | 58.4 | 264.5 | 247.4 | 222.7 | 138 | 46.9 | 229.3 | 13.2 | 146.8 | 262.4 | 130.6 | 225.8 | 68.1 | 45.3 | 151.5 | 268 | 173.2 | 271.9 | 381.9 | 219.7 | 175.5 | 275.3 | 150.7 | 247.2 | 98.2 | 50 |  |  |  |  | 20.7 | 27 | 20.7 | 21.3 | 20.9 | 20.5 | 35.2 | 20.4 | 21.2 | 20.3 | 20.6 | 20.3 | 20.8 | 19.9 | 20.7 | 20.6 | 20.5 | 20.4 |  |  | 20.8 | 20.6 | 21.1 | [6 empty] | 20.8 | 19.3 | 0.18 | -0.09 | -0.09 | 346.7515 | 522.6383 | 1.9817 | 238.3 | 158 | 0.51 | -0.36 | 464 | 371.8 |  | 0.5
2018-04-19 10:34 | 127 | 227.8 | 226.4 | 242.2 | 167 | 58.9 | 264.8 | 248.4 | 224.1 | 138.9 | 47.3 | 229.8 | 13.2 | 148.5 | 263.5 | 132 | 226.1 | 68.8 | 45.7 | 153.2 | 267.8 | 175.3 | 264.1 | 386.3 | 224 | 177.1 | 276.5 | 152.3 | 247.5 | 99.3 | 50.1 |  |  |  |  | 20.7 | 27.1 | 20.7 | 21.3 | 20.9 | 20.5 | 35.7 | 20.4 | 21.3 | 20.3 | 20.6 | 20.3 | 20.8 | 19.9 | 20.7 | 20.6 | 20.6 | 20.4 |  |  | 20.8 | 20.6 | 21.1 | [6 empty] | 20.8 | 19.3 | 0.14 | -0.09 | -0.05 | 340.5181 | 522.2121 | 1.9818 | 239.4 | 159.6 | 0.45 | -0.36 | 465 | 373.7 |  | 0.5
2018-04-19 10:34 | 128 | 229.6 | 227.8 | 244.3 | 169 | 59.4 | 264.9 | 249.3 | 225.3 | 141.2 | 47.7 | 231.3 | 13.2 | 150 | 262.4 | 133.5 | 228.4 | 69.6 | 46.1 | 154.8 | 266 | 177.3 | 256.2 | 390.5 | 225.1 | 178.1 | 275.5 | 153.9 | 248.8 | 100.4 | 50.6 |  |  |  |  | 20.7 | 27.3 | 20.7 | 21.4 | 20.9 | 20.5 | 36.1 | 20.4 | 21.4 | 20.3 | 20.6 | 20.3 | 20.9 | 19.9 | 20.7 | 20.6 | 20.6 | 20.4 |  |  | 20.8 | 20.6 | 21.1 | [6 empty] | 20.9 | 19.3 | 0.13 | -0.06 | -0.01 | 342.7119 | 524.1879 | 1.9836 | 240.6 | 160.9 | 0.43 | -0.3 | 466 | 375.6 |  | 0.5
2018-04-19 10:34 | 129 | 231.6 | 229.3 | 246.4 | 170.1 | 60 | 264.9 | 250.2 | 226.2 | 142.4 | 48.2 | 233.4 | 13.2 | 151.6 | 265.8 | 135 | 230.5 | 70.3 | 46.3 | 156.3 | 267 | 179.3 | 263 | 394.5 | 229.9 | 179.7 | 276.5 | 155.5 | 250.1 | 101.6 | 51.5 |  |  |  |  | 20.7 | 27.4 | 20.7 | 21.4 | 20.9 | 20.5 | 36.5 | 20.4 | 21.4 | 20.3 | 20.6 | 20.3 | 20.9 | 19.9 | 20.7 | 20.6 | 20.6 | 20.4 |  |  | 20.8 | 20.6 | 21.1 | [6 empty] | 20.9 | 19.4 | 0.16 | -0.07 | -0.14 | 313.9622 | 528.7688 | 1.9827 | 241.9 | 162.5 | 0.47 | -0.32 | 467 | 377.5 |  | 0.5
2018-04-19 10:34 | 130 | 233.4 | 231.1 | 248.2 | 171.7 | 60.6 | 266.3 | 251.5 | 227.4 | 142.2 | 48.4 | 234.9 | 13.2 | 153.2 | 268.1 | 136.5 | 232.5 | 71.1 | 46.9 | 157.8 | 267 | 181.3 | 274.4 | 398.8 | 230.7 | 181.7 | 277.8 | 157.1 | 251.2 | 102.7 | 51.6 |  |  |  |  | 20.7 | 27.5 | 20.7 | 21.4 | 20.9 | 20.5 | 37 | 20.4 | 21.5 | 20.3 | 20.6 | 20.3 | 20.9 | 19.9 | 20.6 | 20.6 | 20.6 | 20.4 |  |  | 20.8 | 20.6 | 21.1 | [6 empty] | 20.8 | 19.4 | 0.09 | -0.07 | -0.01 | 331.5197 | 537.6913 | 1.9826 | 243.4 | 164.3 | 0.35 | -0.32 | 468 | 379.3 |  | 0.5
2018-04-19 10:34 | 131 | 235.9 | 233.3 | 250.1 | 172.4 | 61.3 | 267.6 | 253.3 | 228.7 | 144.6 | 48.8 | 235.6 | 13.2 | 154.8 | 269.8 | 138.1 | 235.2 | 71.9 | 46.8 | 159.4 | 268.5 | 183.4 | 263.4 | 403.1 | 232.6 | 183.4 | 282.5 | 158.6 | 251.1 | 103.9 | 52.3 |  |  |  |  | 20.7 | 27.7 | 20.7 | 21.4 | 20.9 | 20.4 | 37.4 | 20.4 | 21.5 | 20.3 | 20.5 | 20.3 | 20.8 | 19.9 | 20.6 | 20.6 | 20.6 | 20.4 |  |  | 20.8 | 20.6 | 21.1 | [6 empty] | 20.8 | 19.4 | 0.16 | -0.1 | -0.04 | 327.6397 | 539.237 | 1.9818 | 245.2 | 165.9 | 0.47 | -0.37 | 469 | 381.1 |  | 0.5
2018-04-19 10:34 | 132 | 238 | 235.2 | 251.7 | 173.6 | 61.9 | 268.4 | 254.4 | 230.2 | 148.5 | 49.2 | 237.5 | 13.2 | 156.4 | 270.6 | 139.7 | 237 | 72.7 | 46.8 | 161.1 | 271.5 | 185.5 | 276.5 | 407.2 | 241.4 | 185.4 | 284 | 160.3 | 253.7 | 105.1 | 52.8 |  |  |  |  | 20.7 | 27.8 | 20.7 | 21.5 | 20.9 | 20.4 | 37.9 | 20.4 | 21.6 | 20.3 | 20.6 | 20.3 | 20.8 | 19.9 | 20.6 | 20.6 | 20.6 | 20.4 |  |  | 20.8 | 20.6 | 21.1 | [6 empty] | 20.8 | 19.4 | 0.03 | -0.07 | 0.02 | 320.8096 | 538.0244 | 1.9813 | 246.7 | 167.6 | 0.22 | -0.31 | 470 | 382.9 |  | 0.5
2018-04-19 10:34 | 133 | 240.2 | 236.9 | 253.2 | 173.7 | 62.4 | 269.7 | 255.9 | 231.8 | 152.6 | 49.6 | 239.6 | 13.2 | 158 | 272.8 | 141.2 | 236.2 | 73.5 | 47.2 | 162.9 | 273.2 | 187.6 | 282.8 | 411.3 | 255.9 | 187.2 | 286.5 | 161.9 | 257.1 | 106.2 | 53.2 |  |  |  |  | 20.7 | 27.9 | 20.7 | 21.5 | 20.9 | 20.4 | 38.3 | 20.4 | 21.7 | 20.3 | 20.6 | 20.3 | 20.9 | 19.9 | 20.6 | 20.6 | 20.6 | 20.4 |  |  | 20.8 | 20.6 | 21.1 | [6 empty] | 20.8 | 19.4 | 0.12 | -0.12 | 0.02 | 317.0469 | 540.9574 | 1.982 | 248.5 | 169.3 | 0.41 | -0.41 | 471 | 384.6 |  | 0.5
2018-04-19 10:34 | 134 | 242 | 238.6 | 255.2 | 175.1 | 62.9 | 272 | 257.6 | 233.3 | 154.2 | 49.9 | 242.2 | 13.2 | 159.6 | 275.8 | 142.6 | 235.8 | 74.3 | 47.2 | 164.6 | 275.3 | 189.6 | 303.2 | 415.7 | 255.2 | 188.7 | 288.7 | 163.6 | 260.3 | 107.4 | 52.9 |  |  |  |  | 20.7 | 28.1 | 20.7 | 21.5 | 20.9 | 20.4 | 38.8 | 20.4 | 21.7 | 20.3 | 20.6 | 20.3 | 20.9 | 19.9 | 20.6 | 20.6 | 20.6 | 20.4 |  |  | 20.8 | 20.6 | 21.1 | [6 empty] | 20.8 | 19.4 | 0.13 | -0.13 | -0.03 | 337.563 | 542.0212 | 1.9821 | 250.5 | 171 | 0.43 | -0.44 | 472 | 386.4 |  | 0.5
2018-04-19 10:34 | 135 | 243.3 | 240.1 | 256.9 | 176.6 | 63.4 | 273.8 | 259.3 | 234.8 | 155.5 | 50.3 | 243.9 | 13.2 | 161.2 | 278.5 | 144.1 | 237.9 | 75 | 47.2 | 166.3 | 280.2 | 191.8 | 326.8 | 420 | 250.5 | 190.5 | 290.5 | 165.3 | 260 | 108.6 | 53 |  |  |  |  | 20.7 | 28.2 | 20.7 | 21.5 | 20.9 | 20.5 | 39.3 | 20.4 | 21.8 | 20.3 | 20.6 | 20.3 | 20.9 | 19.9 | 20.6 | 20.6 | 20.6 | 20.4 |  |  | 20.8 | 20.6 | 21.1 | [6 empty] | 20.8 | 19.4 | 0.13 | -0.12 | 0.05 | 356.4044 | 543.1713 | 1.9819 | 252.1 | 172.7 | 0.44 | -0.42 | 473 | 388.1 |  | 0.5
2018-04-19 10:34 | 136 | 245.5 | 242.1 | 258.7 | 177.2 | 63.9 | 275.3 | 261 | 236.5 | 156.4 | 50.7 | 244.6 | 13.2 | 162.8 | 277.9 | 145.6 | 238.3 | 75.8 | 47.5 | 168.1 | 281.2 | 194.1 | 318.3 | 423.9 | 246.5 | 192.6 | 290.2 | 166.9 | 259.6 | 109.8 | 54 |  |  |  |  | 20.7 | 28.4 | 20.7 | 21.6 | 20.9 | 20.5 | 39.8 | 20.4 | 21.9 | 20.3 | 20.6 | 20.3 | 20.9 | 19.9 | 20.6 | 20.6 | 20.6 | 20.4 |  |  | 20.9 | 20.6 | 21.1 | [6 empty] | 20.8 | 19.4 | 0.16 | -0.12 | 0.07 | 349.6835 | 546.9062 | 1.9797 | 253.7 | 174.5 | 0.47 | -0.42 | 474 | 389.8 |  | 0.5
2018-04-19 10:34 | 137 | 247 | 243.5 | 260.5 | 178.7 | 64.2 | 276.6 | 262.8 | 238.3 | 158.5 | 51 | 246.2 | 13.2 | 164.3 | 279 | 147 | 240.3 | 76.6 | 46.9 | 169.8 | 281.8 | 196.3 | 304.6 | 427.7 | 249.7 | 193.7 | 290.8 | 168.5 | 262.8 | 111 | 55.1 |  |  |  |  | 20.7 | 28.5 | 20.7 | 21.6 | 20.9 | 20.4 | 40.3 | 20.4 | 21.9 | 20.3 | 20.6 | 20.3 | 20.9 | 19.9 | 20.6 | 20.6 | 20.6 | 20.4 |  |  | 20.9 | 20.6 | 21.1 | [6 empty] | 20.8 | 19.4 | 0.16 | -0.16 | 0.07 | 365.2324 | 554.6726 | 1.9823 | 255.2 | 176 | 0.48 | -0.47 | 475 | 391.5 |  | 0.5
2018-04-19 10:34 | 138 | 249 | 245.1 | 262.2 | 181.2 | 64.6 | 278.2 | 264.5 | 240 | 158.9 | 51.3 | 247.9 | 13.2 | 166 | 281.7 | 148.5 | 242.4 | 77.4 | 47.7 | 171.4 | 283.1 | 198.4 | 305.1 | 431.7 | 251.8 | 195.5 | 291.5 | 170.2 | 262 | 112.1 | 55.7 |  |  |  |  | 20.7 | 28.7 | 20.7 | 21.6 | 20.9 | 20.4 | 40.8 | 20.4 | 22 | 20.3 | 20.6 | 20.3 | 20.9 | 19.9 | 20.6 | 20.6 | 20.6 | 20.4 |  |  | 20.9 | 20.6 | 21.1 | [6 empty] | 20.8 | 19.4 | 0.17 | -0.14 | 0.09 | 382.1697 | 560.8795 | 1.9814 | 257 | 177.6 | 0.49 | -0.44 | 476 | 393.1 |  | 0.5
2018-04-19 10:34 | 139 | 251.1 | 246.7 | 263.9 | 182.4 | 65.1 | 279.5 | 266.1 | 241.7 | 161.8 | 51.7 | 249.3 | 13.2 | 167.6 | 283.1 | 150 | 244.8 | 78.2 | 49 | 173.1 | 283.9 | 200.5 | 285 | 435.5 | 248.8 | 196.8 | 291 | 171.9 | 263.5 | 113.4 | 55.9 |  |  |  |  | 20.7 | 28.8 | 20.7 | 21.7 | 20.9 | 20.4 | 41.3 | 20.4 | 22.1 | 20.3 | 20.6 | 20.3 | 20.9 | 20 | 20.6 | 20.6 | 20.6 | 20.5 |  |  | 20.9 | 20.6 | 21.1 | [6 empty] | 20.8 | 19.4 | 0.14 | -0.12 | -0.01 | 393.9163 | 561.5445 | 1.9808 | 258.5 | 179.2 | 0.45 | -0.42 | 477 | 394.8 |  | 0.5
2018-04-19 10:34 | 140 | 252.9 | 248.4 | 265.9 | 183.2 | 65.8 | 280.8 | 267.5 | 243.7 | 163.4 | 52.1 | 250.8 | 13.2 | 169.2 | 285.7 | 151.6 | 246.3 | 79.1 | 49.5 | 174.7 | 287.3 | 202.6 | 282.9 | 439.5 | 262.4 | 198.4 | 296.7 | 173.7 | 266.2 | 114.6 | 55.7 |  |  |  |  | 20.7 | 29 | 20.7 | 21.7 | 20.9 | 20.4 | 41.8 | 20.4 | 22.1 | 20.3 | 20.6 | 20.3 | 20.9 | 20 | 20.6 | 20.6 | 20.6 | 20.5 |  |  | 20.9 | 20.6 | 21.1 | [6 empty] | 20.8 | 19.4 | 0.13 | -0.09 | -0.04 | 403.2613 | 561.3681 | 1.9813 | 260.1 | 180.8 | 0.43 | -0.37 | 478 | 396.4 |  | 0.5
2018-04-19 10:34 | 141 | 256 | 249.5 | 267.3 | 182.1 | 66.3 | 283.1 | 269.1 | 245.1 | 164.5 | 52.5 | 251.7 | 13.2 | 170.8 | 285.5 | 153.2 | 250.1 | 79.9 | 49.8 | 176.4 | 286.8 | 204.6 | 279.5 | 443.5 | 259.9 | 200.1 | 298.9 | 175.4 | 267.6 | 115.8 | 55.7 |  |  |  |  | 20.7 | 29.1 | 20.7 | 21.7 | 20.9 | 20.4 | 42.3 | 20.4 | 22.2 | 20.3 | 20.6 | 20.3 | 20.9 | 20 | 20.6 | 20.6 | 20.6 | 20.5 |  |  | 20.9 | 20.6 | 21.1 | [6 empty] | 20.8 | 19.4 | 0.14 | -0.12 | -0.1 | 412.6153 | 565.3594 | 1.9823 | 261.9 | 182.4 | 0.45 | -0.41 | 479 | 398 |  | 0.5
2018-04-19 10:34 | 142 | 258.2 | 250.6 | 268.6 | 182.8 | 67 | 285.2 | 270.8 | 246.4 | 166.2 | 52.9 | 254.3 | 13.2 | 172.4 | 287.8 | 154.8 | 251.7 | 80.8 | 49.9 | 178.1 | 287.9 | 206.6 | 286.9 | 447.4 | 259.9 | 202.4 | 299.3 | 177.1 | 270.9 | 117.1 | 56 |  |  |  |  | 20.7 | 29.3 | 20.7 | 21.8 | 20.9 | 20.4 | 42.8 | 20.4 | 22.3 | 20.3 | 20.6 | 20.3 | 20.9 | 20 | 20.6 | 20.6 | 20.6 | 20.5 |  |  | 20.9 | 20.6 | 21.1 | [6 empty] | 20.8 | 19.4 | 0.2 | -0.14 | -0.09 | 411.6188 | 571.5293 | 1.9815 | 263.8 | 184.3 | 0.54 | -0.44 | 480 | 399.6 |  | 0.5
2018-04-19 10:34 | 143 | 261.7 | 252.2 | 270.7 | 184.1 | 67.4 | 286.9 | 272.7 | 247.8 | 167.1 | 53.3 | 256.7 | 13.2 | 174.1 | 290.7 | 156.5 | 254 | 81.7 | 49.6 | 179.7 | 290.5 | 208.7 | 280.7 | 451.2 | 258.8 | 204.2 | 300.6 | 178.8 | 272.4 | 118.3 | 56.2 |  |  |  |  | 20.7 | 29.4 | 20.7 | 21.8 | 20.9 | 20.4 | 43.4 | 20.4 | 22.4 | 20.3 | 20.6 | 20.3 | 20.9 | 20 | 20.6 | 20.6 | 20.6 | 20.5 |  |  | 20.9 | 20.6 | 21.2 | [6 empty] | 20.8 | 19.4 | 0.17 | -0.12 | -0.01 | 397.2551 | 571.4138 | 1.9831 | 266 | 186 | 0.5 | -0.41 | 481 | 401.2 |  | 0.5
2018-04-19 10:34 | 144 | 264.1 | 253.7 | 272.4 | 185.1 | 67.9 | 288.9 | 275.1 | 249.2 | 167.6 | 53.7 | 257.7 | 13.2 | 175.7 | 292.4 | 158.2 | 254.4 | 82.5 | 49.4 | 181.4 | 297.9 | 210.7 | 298.4 | 455.1 | 262.6 | 205.8 | 303.6 | 180.6 | 275.5 | 119.5 | 56.1 |  |  |  |  | 20.7 | 29.6 | 20.7 | 21.8 | 20.9 | 20.4 | 43.9 | 20.4 | 22.5 | 20.3 | 20.6 | 20.3 | 20.9 | 20 | 20.6 | 20.6 | 20.6 | 20.5 |  |  | 20.9 | 20.6 | 21.2 | [6 empty] | 20.9 | 19.4 | 0.1 | -0.09 | -0.05 | 398.0316 | 571.2891 | 1.983 | 267.9 | 187.7 | 0.38 | -0.36 | 482 | 402.8 |  | 0.5
2018-04-19 10:34 | 145 | 265.3 | 255.6 | 274.4 | 185.9 | 68.4 | 291 | 277.7 | 250.5 | 167.8 | 54.1 | 258.7 | 13.2 | 177.3 | 290.3 | 159.8 | 252.9 | 83.4 | 49.2 | 183.2 | 297.5 | 212.7 | 307 | 459.3 | 265.3 | 207.3 | 308.8 | 182.5 | 278.6 | 120.7 | 56 |  |  |  |  | 20.7 | 29.7 | 20.7 | 21.9 | 20.9 | 20.5 | 44.5 | 20.4 | 22.5 | 20.3 | 20.6 | 20.3 | 20.9 | 20 | 20.6 | 20.6 | 20.6 | 20.5 |  |  | 20.9 | 20.6 | 21.2 | [6 empty] | 20.8 | 19.3 | 0.09 | -0.09 | 0.01 | 402.2147 | 574.2475 | 1.9823 | 269.6 | 189.3 | 0.35 | -0.35 | 483 | 404.3 |  | 0.5
2018-04-19 10:34 | 146 | 267.1 | 257.2 | 276.2 | 185.6 | 68.8 | 293.2 | 280.2 | 251.7 | 168.4 | 54.6 | 260.8 | 13.2 | 179 | 294.9 | 161.4 | 257.4 | 84.3 | 49.1 | 185 | 299.7 | 214.8 | 303.6 | 463.4 | 264.5 | 209.4 | 310.3 | 184.3 | 281.9 | 122 | 56.8 |  |  |  |  | 20.8 | 29.9 | 20.7 | 21.9 | 20.9 | 20.5 | 45 | 20.4 | 22.6 | 20.3 | 20.6 | 20.3 | 20.9 | 20 | 20.6 | 20.6 | 20.6 | 20.5 |  |  | 20.9 | 20.6 | 21.2 | [6 empty] | 20.8 | 19.3 | 0.14 | -0.11 | 0.06 | 396.6465 | 579.055 | 1.9808 | 271.7 | 191.1 | 0.44 | -0.39 | 484 | 405.8 |  | 0.5
2018-04-19 10:34 | 147 | 270.1 | 259.6 | 277.8 | 184.9 | 69.4 | 295.9 | 281.6 | 253.3 | 168.5 | 55 | 263.7 | 13.2 | 180.7 | 297.7 | 163.3 | 261.8 | 85.2 | 49.9 | 186.7 | 302.3 | 216.9 | 294.5 | 467.1 | 268.6 | 212.1 | 311.9 | 186.1 | 282.3 | 123.3 | 57.7 |  |  |  |  | 20.7 | 30.1 | 20.7 | 21.9 | 20.9 | 20.4 | 45.6 | 20.4 | 22.7 | 20.3 | 20.6 | 20.3 | 20.9 | 20 | 20.6 | 20.6 | 20.6 | 20.5 |  |  | 20.9 | 20.7 | 21.2 | [6 empty] | 20.8 | 19.3 | 0.17 | -0.08 | -0.03 | 409.2103 | 578.9177 | 1.984 | 274.2 | 193.2 | 0.49 | -0.34 | 485 | 407.4 |  | 0.5
2018-04-19 10:34 | 148 | 273.4 | 261.4 | 279.1 | 184.4 | 69.9 | 300.4 | 283.3 | 255 | 169 | 55.4 | 265.3 | 13.2 | 182.4 | 298.8 | 165.1 | 263.7 | 86.1 | 50.3 | 188.4 | 307.3 | 219.1 | 288.5 | 470.6 | 271.8 | 214.5 | 314.9 | 188 | 285 | 124.6 | 58.9 |  |  |  |  | 20.7 | 30.2 | 20.7 | 22 | 20.9 | 20.5 | 46.2 | 20.4 | 22.8 | 20.3 | 20.6 | 20.3 | 20.9 | 20 | 20.6 | 20.6 | 20.6 | 20.5 |  |  | 20.9 | 20.7 | 21.2 | [6 empty] | 20.7 | 19.3 | 0.12 | -0.07 | 0.02 | 416.0199 | 579.2123 | 1.9841 | 276.8 | 195.1 | 0.42 | -0.32 | 486 | 408.9 |  | 0.5
2018-04-19 10:34 | 149 | 275.5 | 263.2 | 280.2 | 184.8 | 70.5 | 303.2 | 284.5 | 257.4 | 169.4 | 55.8 | 267.1 | 13.2 | 184.1 | 299 | 166.8 | 264.8 | 87 | 51.7 | 190.1 | 306.5 | 221.2 | 283.1 | 474.3 | 273.2 | 216.3 | 315.8 | 189.8 | 286.9 | 125.9 | 60.1 |  |  |  |  | 20.7 | 30.4 | 20.7 | 22 | 20.9 | 20.5 | 46.8 | 20.4 | 22.9 | 20.3 | 20.6 | 20.3 | 20.9 | 20 | 20.6 | 20.6 | 20.6 | 20.5 |  |  | 20.9 | 20.7 | 21.2 | [6 empty] | 20.7 | 19.3 | 0.14 | -0.08 | 0.06 | 439.816 | 579.4216 | 1.9812 | 278.7 | 196.8 | 0.45 | -0.34 | 487 | 410.3 |  | 0.5
2018-04-19 10:34 | 150 | 277 | 265 | 281.6 | 187.2 | 71.1 | 304.6 | 285.6 | 259.3 | 170.1 | 56.2 | 268.3 | 13.2 | 185.8 | 302.8 | 168.5 | 266.8 | 87.9 | 52 | 191.9 | 314.9 | 223.2 | 292 | 478.4 | 273.7 | 218.1 | 319.3 | 191.6 | 290.5 | 127.1 | 60.4 |  |  |  |  | 20.7 | 30.5 | 20.7 | 22 | 20.9 | 20.5 | 47.4 | 20.4 | 22.9 | 20.3 | 20.6 | 20.3 | 21 | 20 | 20.6 | 20.6 | 20.6 | 20.5 |  |  | 20.9 | 20.7 | 21.2 | [6 empty] | 20.7 | 19.3 | 0.15 | -0.08 | 0.06 | 438.4221 | 582.1082 | 1.9807 | 280.1 | 198.6 | 0.46 | -0.33 | 488 | 411.8 |  | 0.5
2018-04-19 10:34 | 151 | 277.7 | 266.4 | 283.2 | 188.1 | 71.7 | 305.7 | 286.7 | 260.3 | 170.6 | 56.5 | 269.4 | 13.2 | 187.4 | 304.6 | 170.1 | 269.9 | 88.8 | 51.2 | 193.7 | 318.5 | 225.3 | 296.2 | 482.5 | 275.3 | 219.6 | 319.6 | 193.4 | 293 | 128.3 | 60.3 |  |  |  |  | 20.7 | 30.7 | 20.7 | 22.1 | 20.9 | 20.5 | 48 | 20.4 | 23.1 | 20.3 | 20.6 | 20.3 | 21 | 20.1 | 20.6 | 20.6 | 20.6 | 20.5 |  |  | 20.9 | 20.7 | 21.2 | [6 empty] | 20.7 | 19.3 | 0.11 | -0.03 | 0.08 | 447.8156 | 593.3714 | 1.98 | 281.2 | 200.3 | 0.39 | -0.21 | 489 | 413.3 |  | 0.5
2018-04-19 10:34 | 152 | 279.4 | 268.2 | 285.1 | 188.9 | 72.4 | 306.9 | 288.2 | 262.1 | 171.8 | 56.9 | 270.6 | 13.2 | 189.1 | 305.5 | 171.8 | 272.5 | 89.6 | 50.7 | 195.6 | 316.8 | 227.4 | 307.7 | 486.5 | 279.9 | 221 | 321.9 | 195.2 | 293.3 | 129.5 | 60.3 |  |  |  |  | 20.7 | 30.9 | 20.7 | 22.1 | 20.9 | 20.5 | 48.6 | 20.4 | 23.2 | 20.3 | 20.6 | 20.3 | 21 | 20.1 | 20.6 | 20.6 | 20.6 | 20.5 |  |  | 20.9 | 20.7 | 21.2 | [6 empty] | 20.6 | 19.3 | 0.15 | -0.05 | 0.07 | 444.7806 | 604.5168 | 1.9799 | 282.6 | 201.9 | 0.47 | -0.27 | 490 | 414.7 |  | 0.5
2018-04-19 10:34 | 153 | 281.4 | 270.2 | 287.3 | 189.5 | 73.1 | 307.8 | 290 | 264.4 | 173.3 | 57.4 | 271.2 | 13.2 | 190.8 | 308.1 | 173.6 | 273.4 | 90.5 | 51.1 | 197.3 | 314.8 | 229.6 | 316.4 | 490.5 | 282.7 | 222.3 | 319.1 | 197 | 296 | 130.7 | 60.2 |  |  |  |  | 20.7 | 31.1 | 20.7 | 22.1 | 20.9 | 20.5 | 49.3 | 20.4 | 23.3 | 20.3 | 20.6 | 20.3 | 21 | 20.1 | 20.6 | 20.6 | 20.6 | 20.5 |  |  | 20.9 | 20.7 | 21.2 | [6 empty] | 20.6 | 19.3 | 0.2 | -0.08 | 0.1 | 436.7577 | 607.1867 | 1.984 | 284.1 | 203.5 | 0.54 | -0.34 | 491 | 416.1 |  | 0.5
2018-04-19 10:34 | 154 | 283.2 | 272.6 | 289.3 | 190.8 | 73.7 | 308.6 | 291.4 | 266.2 | 173.1 | 57.8 | 272 | 13.2 | 192.5 | 309.8 | 175.3 | 275.8 | 91.5 | 50.9 | 199 | 312.4 | 231.9 | 304.2 | 494 | 282.6 | 224.2 | 318.9 | 198.8 | 296.1 | 132 | 61.2 |  |  |  |  | 20.7 | 31.2 | 20.7 | 22.2 | 20.9 | 20.5 | 49.9 | 20.4 | 23.4 | 20.3 | 20.6 | 20.3 | 21 | 20.1 | 20.6 | 20.6 | 20.6 | 20.5 |  |  | 20.9 | 20.7 | 21.2 | [6 empty] | 20.6 | 19.3 | 0.14 | -0.06 | 0.09 | 453.2416 | 606.1381 | 1.9827 | 285.6 | 205.2 | 0.44 | -0.3 | 492 | 417.5 |  | 0.5
2018-04-19 10:34 | 155 | 285.7 | 274.9 | 290.9 | 191.7 | 74.5 | 309.4 | 292.5 | 267.5 | 173.3 | 58.3 | 275.8 | 13.2 | 194.4 | 316 | 177.1 | 278.1 | 92.4 | 50.5 | 200.7 | 313.7 | 234.1 | 288.4 | 497.2 | 281.8 | 226 | 320.3 | 200.7 | 296 | 133.5 | 63.3 |  |  |  |  | 20.7 | 31.4 | 20.7 | 22.2 | 20.9 | 20.5 | 50.6 | 20.4 | 23.5 | 20.3 | 20.6 | 20.3 | 21 | 20.1 | 20.6 | 20.6 | 20.6 | 20.5 |  |  | 20.9 | 20.7 | 21.2 | [6 empty] | 20.6 | 19.3 | 0.19 | -0.09 | 0.1 | 444.9499 | 609.9742 | 1.9812 | 287.7 | 207 | 0.52 | -0.36 | 493 | 418.9 |  | 0.5
2018-04-19 10:34 | 156 | 288.5 | 277.1 | 292.5 | 192.2 | 75.4 | 312.4 | 293.9 | 268.7 | 174.3 | 58.8 | 279 | 13.2 | 196.4 | 323.4 | 178.9 | 283.6 | 93.4 | 52 | 202.5 | 320.5 | 236.3 | 288.9 | 500.3 | 275.6 | 229.1 | 326.2 | 202.5 | 297.2 | 135 | 64.4 |  |  |  |  | 20.7 | 31.6 | 20.7 | 22.2 | 20.9 | 20.5 | 51.3 | 20.4 | 23.6 | 20.3 | 20.6 | 20.3 | 21 | 20.1 | 20.6 | 20.6 | 20.6 | 20.5 |  |  | 20.9 | 20.7 | 21.2 | [6 empty] | 20.6 | 19.4 | 0.21 | -0.1 | 0.07 | 438.763 | 610.3826 | 1.9805 | 290.2 | 209.3 | 0.54 | -0.38 | 494 | 420.3 |  | 0.5
2018-04-19 10:34 | 157 | 291 | 278.7 | 293.7 | 193.8 | 76 | 314.7 | 295.2 | 270.1 | 176.1 | 59.3 | 281.7 | 13.2 | 198.2 | 320.7 | 180.6 | 285.9 | 94.5 | 53.9 | 204.2 | 325 | 238.4 | 281.6 | 503.8 | 275.7 | 231.2 | 329.3 | 204.2 | 299.5 | 136.4 | 64.6 |  |  |  |  | 20.7 | 31.8 | 20.7 | 22.3 | 20.9 | 20.5 | 52 | 20.4 | 23.6 | 20.3 | 20.6 | 20.3 | 21 | 20.1 | 20.6 | 20.6 | 20.6 | 20.5 |  |  | 20.9 | 20.7 | 21.2 | [6 empty] | 20.6 | 19.4 | 0.1 | -0.07 | 0.13 | 454.0796 | 609.9892 | 1.9794 | 292.3 | 211.2 | 0.37 | -0.32 | 495 | 421.7 |  | 0.5
2018-04-19 10:34 | 158 | 293.5 | 280.6 | 294.7 | 194.8 | 76.5 | 316 | 296.6 | 271.2 | 176.6 | 59.7 | 283.7 | 13.2 | 200.1 | 324.1 | 182.3 | 287.3 | 95.4 | 53.9 | 206 | 329.2 | 240.4 | 290.6 | 506.9 | 273.7 | 233.2 | 331.7 | 206 | 303.2 | 137.7 | 65.2 |  |  |  |  | 20.7 | 31.9 | 20.7 | 22.3 | 20.9 | 20.5 | 52.7 | 20.4 | 23.7 | 20.3 | 20.6 | 20.3 | 21 | 20.2 | 20.6 | 20.6 | 20.6 | 20.5 |  |  | 20.9 | 20.7 | 21.2 | [6 empty] | 20.6 | 19.4 | 0.12 | -0.09 | 0.15 | 475.0134 | 610.7004 | 1.9806 | 294.1 | 213.1 | 0.42 | -0.37 | 496 | 423.1 |  | 0.5
2018-04-19 10:34 | 159 | 295.6 | 282.3 | 296.3 | 195.4 | 77.2 | 317 | 298.2 | 272 | 176.3 | 60.2 | 284.6 | 13.2 | 201.9 | 321.9 | 184.1 | 289.2 | 96.4 | 53.1 | 207.7 | 327.1 | 242.3 | 283.6 | 510.1 | 274.2 | 234.7 | 331 | 207.9 | 304.4 | 139.2 | 66 |  |  |  |  | 20.7 | 32.1 | 20.7 | 22.4 | 20.9 | 20.5 | 53.4 | 20.4 | 23.8 | 20.4 | 20.6 | 20.3 | 21 | 20.2 | 20.6 | 20.6 | 20.6 | 20.5 |  |  | 20.9 | 20.7 | 21.2 | [6 empty] | 20.6 | 19.4 | 0.18 | -0.1 | 0.11 | 462.1864 | 611.555 | 1.9806 | 295.5 | 214.8 | 0.5 | -0.37 | 497 | 424.4 |  | 0.5
2018-04-19 10:34 | 160 | 296.8 | 284.4 | 297.9 | 196.2 | 77.9 | 318.1 | 300.1 | 273.1 | 177.2 | 60.7 | 285.9 | 13.2 | 203.7 | 323.5 | 185.9 | 290.3 | 97.4 | 53.7 | 209.5 | 327.2 | 244.2 | 295.9 | 513.3 | 274.5 | 236.7 | 332.5 | 209.7 | 303.7 | 140.6 | 66.2 |  |  |  |  | 20.7 | 32.3 | 20.7 | 22.4 | 20.9 | 20.5 | 54.1 | 20.4 | 23.9 | 20.4 | 20.6 | 20.3 | 21 | 20.2 | 20.6 | 20.6 | 20.6 | 20.5 |  |  | 21 | 20.7 | 21.1 | [6 empty] | 20.6 | 19.4 | 0.2 | -0.07 | 0.05 | 464.9221 | 615.7285 | 1.9802 | 297.1 | 216.6 | 0.53 | -0.32 | 498 | 425.8 |  | 0.5
2018-04-19 10:34 | 161 | 299.1 | 286.1 | 298.9 | 196.6 | 78.6 | 320 | 301.5 | 274.5 | 178 | 61 | 287 | 13.2 | 205.6 | 327.9 | 187.7 | 290.3 | 98.3 | 54.8 | 211.2 | 330.8 | 246.3 | 294.8 | 516.3 | 275.2 | 238.2 | 331.8 | 211.5 | 305.2 | 141.9 | 66.1 |  |  |  |  | 20.7 | 32.5 | 20.7 | 22.4 | 20.9 | 20.5 | 54.9 | 20.4 | 24 | 20.4 | 20.6 | 20.3 | 21 | 20.2 | 20.6 | 20.6 | 20.6 | 20.5 |  |  | 21 | 20.7 | 21.2 | [6 empty] | 20.5 | 19.4 | 0.19 | -0.06 | -0.03 | 474.2485 | 620.0398 | 1.9841 | 298.7 | 218.3 | 0.52 | -0.3 | 499 | 427.1 |  | 0.5
2018-04-19 10:34 | 162 | 301.3 | 287.4 | 300.3 | 199.2 | 79.4 | 321.1 | 302.6 | 275.7 | 180.1 | 61.3 | 287.8 | 13.2 | 207.3 | 322.4 | 189.7 | 291 | 99.3 | 55 | 212.8 | 330.6 | 248.3 | 286.9 | 519.1 | 279 | 239.3 | 332.3 | 213.3 | 306.7 | 143.3 | 66.7 |  |  |  |  | 20.7 | 32.7 | 20.7 | 22.5 | 20.9 | 20.5 | 55.6 | 20.4 | 24.1 | 20.4 | 20.6 | 20.3 | 21 | 20.2 | 20.6 | 20.6 | 20.6 | 20.5 |  |  | 21 | 20.7 | 21.2 | [6 empty] | 20.5 | 19.4 | 0.08 | -0.03 | 0 | 487.6255 | 619.1383 | 1.98 | 300 | 219.8 | 0.34 | -0.22 | 500 | 428.4 |  | 0.5
2018-04-19 10:34 | 163 | 302.3 | 289 | 302.1 | 200.5 | 80 | 321.7 | 303.4 | 277 | 181.9 | 61.7 | 289.5 | 13.2 | 209 | 326.8 | 191.6 | 293.6 | 100.3 | 55.2 | 214.5 | 330.4 | 250.4 | 288.6 | 521.8 | 278.3 | 241.3 | 332.9 | 215 | 307.5 | 144.7 | 67.6 |  |  |  |  | 20.7 | 32.9 | 20.7 | 22.5 | 20.9 | 20.5 | 56.3 | 20.4 | 24.2 | 20.4 | 20.6 | 20.3 | 21.1 | 20.2 | 20.6 | 20.6 | 20.6 | 20.5 |  |  | 21 | 20.7 | 21.2 | [6 empty] | 20.5 | 19.4 | 0.12 | -0.05 | 0.08 | 485.7937 | 618.9922 | 1.9812 | 301.2 | 221.6 | 0.41 | -0.27 | 501 | 429.7 |  | 0.5
2018-04-19 10:34 | 164 | 303.5 | 291.1 | 303.6 | 199.5 | 80.7 | 322.6 | 304.7 | 278.4 | 184.7 | 62.1 | 290.2 | 13.2 | 210.8 | 324.7 | 193.5 | 295.2 | 101.2 | 55.5 | 216.3 | 331.6 | 252.5 | 290.6 | 524.6 | 276.4 | 243.7 | 336.2 | 216.7 | 310 | 146.1 | 67.4 |  |  |  |  | 20.7 | 33.1 | 20.7 | 22.6 | 20.9 | 20.5 | 57.1 | 20.4 | 24.3 | 20.4 | 20.6 | 20.3 | 21.1 | 20.2 | 20.6 | 20.6 | 20.6 | 20.5 |  |  | 21 | 20.7 | 21.1 | [6 empty] | 20.6 | 19.4 | 0.16 | -0.06 | 0.13 | 496.0283 | 622.8551 | 1.9788 | 302.4 | 223.6 | 0.47 | -0.29 | 502 | 431 |  | 0.5
2018-04-19 10:34 | 165 | 305 | 292.6 | 305.2 | 200.4 | 81.3 | 324.6 | 306.3 | 279.6 | 185.6 | 62.6 | 291.3 | 13.2 | 212.4 | 324.9 | 195.5 | 297.1 | 102.2 | 54.7 | 218.1 | 335.4 | 254.6 | 288.7 | 527.4 | 278.3 | 245 | 338.9 | 218.5 | 310.1 | 147.5 | 68.9 |  |  |  |  | 20.7 | 33.3 | 20.7 | 22.6 | 20.9 | 20.5 | 57.8 | 20.4 | 24.4 | 20.4 | 20.6 | 20.3 | 21.1 | 20.3 | 20.6 | 20.6 | 20.6 | 20.5 |  |  | 21 | 20.7 | 21.1 | [6 empty] | 20.7 | 19.4 | 0.25 | -0.07 | 0.05 | 493.8011 | 628.6775 | 1.9781 | 304 | 225.2 | 0.59 | -0.31 | 503 | 432.3 |  | 0.5
2018-04-19 10:34 | 166 | 305.9 | 293.6 | 306.6 | 201.3 | 81.9 | 326.7 | 307.8 | 280.8 | 185.9 | 63.1 | 293.4 | 13.2 | 214.1 | 327.3 | 197.5 | 299.1 | 103.2 | 53.8 | 219.8 | 336.1 | 256.6 | 282.8 | 530 | 281.4 | 246.8 | 340.9 | 220.2 | 311.7 | 148.9 | 68.5 |  |  |  |  | 20.7 | 33.5 | 20.7 | 22.7 | 20.9 | 20.5 | 58.6 | 20.4 | 24.6 | 20.4 | 20.6 | 20.3 | 21.1 | 20.3 | 20.7 | 20.6 | 20.6 | 20.5 |  |  | 21 | 20.8 | 21.1 | [6 empty] | 20.9 | 19.3 | 0.17 | -0.07 | 0.04 | 492.5074 | 629.1992 | 1.9886 | 305.5 | 226.9 | 0.49 | -0.31 | 504 | 433.5 |  | 0.5
2018-04-19 10:34 | 167 | 307 | 294.7 | 307.7 | 202.8 | 82.5 | 327.8 | 309.2 | 281.5 | 186.3 | 63.5 | 296 | 13.2 | 215.8 | 330.2 | 199.4 | 302.7 | 104.2 | 54.5 | 221.6 | 338.4 | 258.6 | 303.4 | 532.9 | 283 | 249 | 341 | 221.9 | 312.7 | 150.1 | 67.7 |  |  |  |  | 20.7 | 33.8 | 20.7 | 22.7 | 20.9 | 20.5 | 59.3 | 20.4 | 24.7 | 20.4 | 20.6 | 20.3 | 21.1 | 20.3 | 20.7 | 20.6 | 20.6 | 20.5 |  |  | 21 | 20.8 | 21.1 | [6 empty] | 21 | 19.3 | 0.13 | -0.02 | 0.16 | 488.5658 | 627.8721 | 1.9805 | 306.9 | 228.8 | 0.43 | -0.16 | 505 | 434.8 |  | 0.5
2018-04-19 10:34 | 168 | 308 | 296.2 | 308.8 | 203 | 83.1 | 329.2 | 310.5 | 282.2 | 186.8 | 63.8 | 298.6 | 13.2 | 217.6 | 332 | 201.3 | 302.4 | 105.2 | 55 | 223.3 | 340.1 | 260.6 | 304.1 | 535.8 | 280.7 | 250.4 | 342.2 | 223.6 | 313.2 | 151.4 | 68 |  |  |  |  | 20.7 | 34 | 20.7 | 22.7 | 20.9 | 20.5 | 60.1 | 20.4 | 24.8 | 20.4 | 20.6 | 20.3 | 21.1 | 20.3 | 20.7 | 20.5 | 20.6 | 20.5 |  |  | 21 | 20.8 | 21.1 | [6 empty] | 21 | 19.3 | 0.14 | -0.05 | 0.14 | 483.1633 | 631.1307 | 1.9825 | 308.5 | 230.4 | 0.45 | -0.27 | 506 | 436 |  | 0.5
2018-04-19 10:34 | 169 | 309.9 | 298.1 | 310 | 204.4 | 83.6 | 330.8 | 311.9 | 283.5 | 187.3 | 64.4 | 301.3 | 13.2 | 219.4 | 338.9 | 203.1 | 301 | 106.2 | 55.8 | 225.1 | 348.6 | 262.7 | 293.5 | 538.5 | 284.6 | 252.2 | 345.1 | 225.4 | 313.7 | 152.8 | 68.4 |  |  |  |  | 20.7 | 34.2 | 20.7 | 22.8 | 20.9 | 20.5 | 60.8 | 20.4 | 24.9 | 20.4 | 20.6 | 20.3 | 21.1 | 20.3 | 20.7 | 20.6 | 20.6 | 20.5 |  |  | 21 | 20.8 | 21.1 | [6 empty] | 21 | 19.4 | 0.19 | -0.04 | 0.14 | 512.2779 | 637.2018 | 1.9802 | 310.4 | 232.2 | 0.52 | -0.24 | 507 | 437.3 |  | 0.5
2018-04-19 10:34 | 170 | 312.2 | 299.6 | 311.8 | 205.1 | 84.2 | 333.5 | 313.9 | 284.9 | 187.7 | 64.8 | 303.4 | 13.2 | 221.1 | 338.3 | 204.8 | 303.6 | 107.2 | 56.6 | 227.1 | 349.2 | 264.7 | 304 | 541.5 | 289.4 | 254.7 | 349 | 227.1 | 315.4 | 154.1 | 69.3 |  |  |  |  | 20.7 | 34.4 | 20.7 | 22.8 | 21 | 20.5 | 61.5 | 20.4 | 25 | 20.4 | 20.6 | 20.3 | 21.1 | 20.3 | 20.7 | 20.6 | 20.6 | 20.5 |  |  | 21 | 20.8 | 21.1 | [6 empty] | 21.1 | 19.4 | 0.17 | -0.06 | 0.15 | 504.0541 | 648.8697 | 1.9798 | 312.5 | 234.3 | 0.49 | -0.3 | 508 | 438.5 |  | 0.5
2018-04-19 10:34 | 171 | 314.3 | 300.6 | 313.1 | 204.7 | 84.8 | 335.4 | 315.2 | 286.5 | 188.3 | 65.1 | 304.7 | 13.2 | 222.9 | 336.5 | 206.6 | 302.8 | 108.2 | 57.8 | 228.8 | 345.8 | 266.9 | 326.1 | 544.5 | 286.7 | 256.3 | 348.7 | 228.9 | 318.8 | 155.5 | 70.6 |  |  |  |  | 20.7 | 34.7 | 20.7 | 22.9 | 21 | 20.5 | 62.3 | 20.4 | 25.1 | 20.4 | 20.6 | 20.3 | 21.2 | 20.4 | 20.7 | 20.6 | 20.6 | 20.5 |  |  | 21 | 20.8 | 21.1 | [6 empty] | 21.1 | 19.4 | 0.17 | -0.07 | 0.14 | 509.6726 | 651.1568 | 1.9861 | 314.1 | 236 | 0.5 | -0.31 | 509 | 439.7 |  | 0.5
2018-04-19 10:34 | 172 | 315.7 | 301.6 | 314.4 | 204.7 | 85.5 | 336.7 | 316.3 | 287.8 | 188.5 | 65.6 | 306.2 | 13.2 | 224.5 | 336.6 | 208.4 | 304 | 109.2 | 57.6 | 230.6 | 343 | 269 | 323.4 | 547.4 | 293.8 | 257.8 | 348 | 230.7 | 318.8 | 156.9 | 71.4 |  |  |  |  | 20.7 | 34.9 | 20.7 | 22.9 | 21 | 20.5 | 63 | 20.4 | 25.2 | 20.4 | 20.6 | 20.4 | 21.2 | 20.4 | 20.7 | 20.6 | 20.6 | 20.5 |  |  | 21 | 20.8 | 21.1 | [6 empty] | 21.1 | 19.4 | 0.18 | -0.1 | 0.12 | 517.9469 | 651.5666 | 1.9843 | 315.3 | 237.7 | 0.5 | -0.38 | 510 | 440.9 |  | 0.5
2018-04-19 10:34 | 173 | 316.8 | 303.2 | 315.8 | 206.7 | 86.1 | 339 | 318.2 | 289.3 | 190.6 | 66.1 | 308.3 | 13.2 | 226.3 | 339.4 | 210.2 | 304.4 | 110.1 | 58 | 232.4 | 342.8 | 271.2 | 336.6 | 550.4 | 294 | 260 | 349.4 | 232.4 | 320.4 | 158.2 | 71.5 |  |  |  |  | 20.7 | 35.2 | 20.7 | 23 | 21 | 20.5 | 63.7 | 20.4 | 25.3 | 20.4 | 20.6 | 20.4 | 21.2 | 20.4 | 20.7 | 20.6 | 20.6 | 20.5 |  |  | 21 | 20.8 | 21.1 | [6 empty] | 21.2 | 19.5 | 0.14 | -0.06 | 0.22 | 538.8055 | 660.2575 | 1.9784 | 317.1 | 239.5 | 0.45 | -0.3 | 511 | 442.1 |  | 0.5
2018-04-19 10:34 | 174 | 319.5 | 305.5 | 317.2 | 207.5 | 86.7 | 340.7 | 319.9 | 290.9 | 194.1 | 66.5 | 309.5 | 13.2 | 228 | 342.2 | 211.9 | 305.9 | 111.1 | 58 | 234.1 | 342.3 | 273.5 | 338.8 | 553.4 | 298.2 | 261.4 | 349.8 | 234.3 | 322.7 | 159.6 | 72.8 |  |  |  |  | 20.7 | 35.4 | 20.7 | 23 | 21 | 20.5 | 64.4 | 20.4 | 25.5 | 20.4 | 20.6 | 20.4 | 21.2 | 20.4 | 20.7 | 20.6 | 20.6 | 20.5 |  |  | 21 | 20.8 | 21.1 | [6 empty] | 21.2 | 19.5 | 0.25 | -0.1 | 0.26 | 530.865 | 666.5402 | 1.9794 | 319 | 241.2 | 0.59 | -0.37 | 512 | 443.3 |  | 0.5
2018-04-19 10:34 | 175 | 321.5 | 307.4 | 318.9 | 209.6 | 87.3 | 342.2 | 322 | 292.6 | 195 | 67 | 311 | 13.2 | 229.7 | 341.5 | 213.7 | 307.4 | 112.1 | 58.7 | 235.9 | 343.3 | 275.7 | 316.4 | 556.7 | 303 | 263.3 | 349.1 | 236.2 | 323.9 | 160.9 | 73.7 |  |  |  |  | 20.7 | 35.7 | 20.7 | 23.1 | 21 | 20.5 | 65.1 | 20.4 | 25.6 | 20.4 | 20.6 | 20.4 | 21.2 | 20.4 | 20.7 | 20.6 | 20.6 | 20.5 |  |  | 21 | 20.8 | 21.1 | [6 empty] | 21.2 | 19.5 | 0.06 | -0.06 | 0.13 | 527.0652 | 665.9436 | 1.9847 | 320.8 | 243 | 0.3 | -0.3 | 513 | 444.5 |  | 0.5
2018-04-19 10:34 | 176 | 323.2 | 308.8 | 320.6 | 210.7 | 88 | 345.1 | 323.8 | 294.6 | 196.5 | 67.5 | 313 | 13.2 | 231.4 | 342 | 215.3 | 307 | 113.2 | 58.9 | 237.6 | 344.8 | 277.7 | 302.2 | 559.9 | 301.1 | 264.9 | 350.5 | 238 | 323.6 | 162.3 | 73.1 |  |  |  |  | 20.7 | 35.9 | 20.7 | 23.1 | 21 | 20.5 | 65.8 | 20.4 | 25.7 | 20.4 | 20.6 | 20.4 | 21.2 | 20.5 | 20.6 | 20.6 | 20.6 | 20.5 |  |  | 21 | 20.8 | 21.1 | [6 empty] | 21.2 | 19.5 | 0.31 | -0.13 | 0.12 | 512.6841 | 666.1565 | 1.9793 | 322.8 | 244.7 | 0.67 | -0.43 | 514 | 445.7 |  | 0.5
2018-04-19 10:34 | 177 | 324.8 | 310.2 | 322.4 | 209.7 | 88.6 | 347.4 | 325.7 | 296.5 | 196.6 | 68 | 314.8 | 13.2 | 233.2 | 345 | 217 | 308.2 | 114.2 | 59.5 | 239.3 | 344.8 | 279.7 | 305.3 | 563.4 | 300.8 | 266.5 | 352.2 | 239.8 | 324.5 | 163.6 | 74.1 |  |  |  |  | 20.7 | 36.2 | 20.7 | 23.2 | 21 | 20.5 | 66.5 | 20.4 | 25.8 | 20.4 | 20.6 | 20.4 | 21.2 | 20.5 | 20.7 | 20.6 | 20.6 | 20.5 |  |  | 21 | 20.8 | 21.1 | [6 empty] | 21.3 | 19.5 | 0.21 | -0.13 | 0.22 | 504.4136 | 667.9941 | 1.9858 | 324.6 | 246.3 | 0.55 | -0.44 | 515 | 446.8 |  | 0.5
2018-04-19 10:34 | 178 | 327.5 | 311.6 | 323.8 | 209.1 | 89.3 | 348.8 | 326.9 | 298.6 | 197.5 | 68.3 | 317.4 | 13.2 | 235 | 348.8 | 218.8 | 311.4 | 115.2 | 59.4 | 241 | 348 | 281.8 | 311.7 | 567.3 | 304.8 | 268 | 354.7 | 241.6 | 326.9 | 165 | 73.6 |  |  |  |  | 20.7 | 36.5 | 20.7 | 23.3 | 21 | 20.5 | 67.2 | 20.4 | 26 | 20.4 | 20.6 | 20.4 | 21.3 | 20.5 | 20.7 | 20.6 | 20.6 | 20.5 |  |  | 21 | 20.8 | 21.1 | [6 empty] | 21.4 | 19.5 | 0.21 | -0.09 | 0.26 | 525.6791 | 671.1604 | 1.9828 | 326.4 | 248 | 0.55 | -0.37 | 516 | 448 |  | 0.5
2018-04-19 10:34 | 179 | 329.8 | 313.2 | 325.2 | 210.7 | 90.1 | 351.2 | 328.5 | 300.7 | 197.8 | 68.6 | 320 | 13.2 | 236.7 | 347.3 | 220.6 | 312.5 | 116.3 | 60.4 | 242.8 | 349.3 | 283.8 | 310.5 | 571.6 | 309.7 | 270.1 | 356.1 | 243.4 | 327.2 | 166.3 | 73.4 |  |  |  |  | 20.7 | 36.8 | 20.7 | 23.3 | 21 | 20.5 | 67.9 | 20.4 | 26.1 | 20.4 | 20.6 | 20.4 | 21.3 | 20.5 | 20.7 | 20.6 | 20.6 | 20.5 |  |  | 21.1 | 20.9 | 21.1 | [6 empty] | 21.4 | 19.4 | 0.25 | -0.11 | 0.2 | 530.0979 | 672.3603 | 1.9816 | 328.5 | 249.9 | 0.6 | -0.4 | 517 | 449.1 |  | 0.5
2018-04-19 10:34 | 180 | 331.7 | 314.9 | 326.7 | 211.8 | 90.7 | 353.3 | 330.1 | 302.7 | 198.8 | 68.9 | 321.6 | 13.2 | 238.4 | 347.7 | 222.3 | 313.8 | 117.4 | 61.1 | 244.6 | 349.5 | 285.8 | 323.1 | 575 | 310.9 | 272.2 | 358.9 | 245.2 | 331.7 | 167.7 | 74.1 |  |  |  |  | 20.7 | 37 | 20.7 | 23.4 | 21 | 20.5 | 68.6 | 20.4 | 26.2 | 20.4 | 20.6 | 20.4 | 21.3 | 20.5 | 20.7 | 20.6 | 20.6 | 20.5 |  |  | 21.1 | 20.9 | 21.1 | [6 empty] | 21.4 | 19.4 | 0.2 | -0.09 | 0.23 | 527.0217 | 671.9467 | 1.9828 | 330.3 | 251.7 | 0.53 | -0.36 | 518 | 450.3 |  | 0.5
2018-04-19 10:34 | 181 | 333.1 | 316.5 | 328.4 | 211.7 | 91.4 | 355.3 | 331.5 | 304.7 | 200.7 | 69.2 | 323.1 | 13.2 | 240.1 | 351.4 | 224 | 313.7 | 118.4 | 61.6 | 246.4 | 356.1 | 287.9 | 319.3 | 577.8 | 311.8 | 273.9 | 360.8 | 247 | 331.4 | 169.1 | 73.8 |  |  |  |  | 20.7 | 37.3 | 20.7 | 23.4 | 21 | 20.5 | 69.3 | 20.4 | 26.4 | 20.4 | 20.6 | 20.4 | 21.3 | 20.6 | 20.7 | 20.6 | 20.6 | 20.5 |  |  | 21.1 | 20.9 | 21.1 | [6 empty] | 21.4 | 19.4 | 0.26 | -0.09 | 0.25 | 531.0113 | 672.1928 | 1.9816 | 331.9 | 253.5 | 0.61 | -0.36 | 519 | 451.4 |  | 0.5
2018-04-19 10:34 | 182 | 334.7 | 318.4 | 329.6 | 211.3 | 92 | 357.2 | 332.6 | 306.3 | 203 | 69.6 | 323.7 | 13.2 | 241.9 | 352 | 225.8 | 318.2 | 119.5 | 62 | 248.3 | 360.1 | 289.9 | 325.8 | 580.6 | 311.6 | 276 | 362.5 | 248.8 | 334.7 | 170.4 | 74.7 |  |  |  |  | 20.7 | 37.6 | 20.7 | 23.5 | 21 | 20.5 | 69.9 | 20.4 | 26.5 | 20.5 | 20.6 | 20.4 | 21.3 | 20.6 | 20.7 | 20.6 | 20.6 | 20.5 |  |  | 21.1 | 20.9 | 21.1 | [6 empty] | 21.4 | 19.4 | 0.19 | -0.09 | 0.31 | 506.977 | 672.2664 | 1.9842 | 333.3 | 255.4 | 0.53 | -0.36 | 520 | 452.5 |  | 0.5
2018-04-19 10:34 | 183 | 335.6 | 319.8 | 330.9 | 210.9 | 92.6 | 357.7 | 333.8 | 307.4 | 203.4 | 70 | 325 | 13.2 | 243.6 | 351.7 | 227.5 | 321.2 | 120.5 | 61.6 | 250.1 | 362.1 | 291.9 | 315 | 583.4 | 303 | 278 | 361.2 | 250.5 | 337 | 171.7 | 74.9 |  |  |  |  | 20.7 | 37.9 | 20.7 | 23.5 | 21 | 20.5 | 70.6 | 20.4 | 26.6 | 20.5 | 20.6 | 20.4 | 21.3 | 20.6 | 20.7 | 20.6 | 20.6 | 20.5 |  |  | 21.1 | 20.9 | 21.1 | [6 empty] | 21.3 | 19.4 | 0.22 | -0.11 | 0.34 | 515.3633 | 675.5312 | 1.9854 | 334.4 | 257.2 | 0.56 | -0.39 | 521 | 453.6 |  | 0.5
2018-04-19 10:34 | 184 | 336 | 320.8 | 332.5 | 210.4 | 93.1 | 359 | 334.9 | 308.4 | 204 | 70.4 | 326.5 | 13.2 | 245.3 | 355.1 | 229.3 | 321.4 | 121.6 | 61.3 | 251.9 | 361.8 | 293.7 | 312 | 585.8 | 305.3 | 280.1 | 365.8 | 252.3 | 337.9 | 172.9 | 75.1 |  |  |  |  | 20.7 | 38.2 | 20.7 | 23.6 | 21 | 20.5 | 71.3 | 20.4 | 26.8 | 20.5 | 20.6 | 20.4 | 21.4 | 20.6 | 20.7 | 20.6 | 20.6 | 20.5 |  |  | 21.1 | 20.9 | 21.1 | [6 empty] | 21.2 | 19.5 | 0.11 | -0.1 | 0.3 | 536.8848 | 683.8658 | 1.983 | 335.4 | 259.1 | 0.39 | -0.37 | 522 | 454.7 |  | 0.5
2018-04-19 10:34 | 185 | 336.6 | 321.9 | 334 | 210.7 | 93.6 | 359.8 | 336.5 | 309.6 | 204.2 | 70.9 | 327.8 | 13.2 | 246.9 | 353.3 | 231 | 320.7 | 122.7 | 62.1 | 253.6 | 364.2 | 295.7 | 317.8 | 588.2 | 309.9 | 282 | 367.6 | 254 | 339 | 174.1 | 74.7 |  |  |  |  | 20.7 | 38.5 | 20.7 | 23.7 | 21 | 20.5 | 72 | 20.4 | 26.9 | 20.5 | 20.6 | 20.4 | 21.4 | 20.7 | 20.7 | 20.6 | 20.6 | 20.5 |  |  | 21.1 | 21 | 21.1 | [6 empty] | 21.1 | 19.5 | 0.19 | -0.12 | 0.3 | 526.6592 | 686.4018 | 1.9838 | 336.5 | 260.9 | 0.52 | -0.41 | 523 | 455.8 |  | 0.5
2018-04-19 10:34 | 186 | 337 | 322.8 | 335 | 212.2 | 94.1 | 361 | 338 | 310.7 | 204.8 | 71.5 | 328.7 | 13.2 | 248.6 | 351.2 | 232.7 | 320.8 | 123.7 | 60.8 | 255.3 | 360.7 | 297.9 | 317.8 | 591 | 310.2 | 283.4 | 370.4 | 255.9 | 343.6 | 175.4 | 74.1 |  |  |  |  | 20.7 | 38.8 | 20.7 | 23.7 | 21 | 20.5 | 72.7 | 20.4 | 27.1 | 20.5 | 20.6 | 20.4 | 21.4 | 20.7 | 20.7 | 20.6 | 20.6 | 20.5 |  |  | 21.1 | 21 | 21.1 | [6 empty] | 21.1 | 19.4 | 0.16 | -0.15 | 0.29 | 557.9632 | 686.5278 | 1.9872 | 337.5 | 262.4 | 0.47 | -0.46 | 524 | 456.9 |  | 0.5
2018-04-19 10:35 | 187 | 337.2 | 323.8 | 336.3 | 214.2 | 94.5 | 362 | 339.2 | 311.9 | 205.4 | 71.9 | 330.4 | 13.2 | 250.3 | 357.7 | 234.4 | 321.9 | 124.7 | 59.7 | 257 | 366.7 | 300 | 316.8 | 593.7 | 311 | 285.2 | 374.8 | 257.7 | 345.9 | 176.7 | 73.5 |  |  |  |  | 20.7 | 39.1 | 20.7 | 23.8 | 21 | 20.5 | 73.3 | 20.4 | 27.2 | 20.5 | 20.6 | 20.4 | 21.4 | 20.7 | 20.7 | 20.6 | 20.6 | 20.5 |  |  | 21.2 | 21 | 21.1 | [6 empty] | 21.1 | 19.4 | 0.14 | -0.12 | 0.24 | 549.1946 | 686.4046 | 1.9832 | 338.5 | 264.2 | 0.45 | -0.42 | 525 | 458 |  | 0.5
2018-04-19 10:35 | 188 | 338.7 | 325.3 | 337.6 | 215.5 | 94.9 | 363.8 | 340.5 | 313.9 | 207 | 72.4 | 332.1 | 13.2 | 252 | 358.3 | 236.2 | 324.9 | 125.7 | 58.6 | 258.8 | 368.7 | 302 | 332.8 | 596.3 | 318.6 | 287.4 | 374.5 | 259.5 | 345.2 | 178 | 72.6 |  |  |  |  | 20.7 | 39.4 | 20.7 | 23.9 | 21 | 20.5 | 74 | 20.4 | 27.4 | 20.5 | 20.6 | 20.4 | 21.5 | 20.7 | 20.7 | 20.6 | 20.6 | 20.5 |  |  | 21.2 | 21 | 21.1 | [6 empty] | 21.1 | 19.5 | 0.14 | -0.08 | 0.3 | 542.4247 | 686.4209 | 1.9877 | 340.1 | 266 | 0.45 | -0.33 | 526 | 459.1 |  | 0.5
2018-04-19 10:35 | 189 | 340.4 | 326.7 | 338.8 | 216.1 | 95.4 | 365.4 | 341.8 | 315.6 | 208.5 | 73 | 333.5 | 13.2 | 253.6 | 361.2 | 237.8 | 325.5 | 126.7 | 58 | 260.5 | 368.9 | 304 | 340 | 599.3 | 324.2 | 288.7 | 374.4 | 261.3 | 347.7 | 179.3 | 71.7 |  |  |  |  | 20.7 | 39.7 | 20.7 | 23.9 | 21 | 20.5 | 74.6 | 20.4 | 27.5 | 20.5 | 20.6 | 20.4 | 21.5 | 20.8 | 20.7 | 20.6 | 20.6 | 20.5 |  |  | 21.2 | 21.1 | 21.1 | [6 empty] | 21.1 | 19.5 | 0.11 | -0.06 | 0.33 | 526.4999 | 690.1808 | 1.982 | 341.6 | 267.6 | 0.4 | -0.28 | 527 | 460.1 |  | 0.5
2018-04-19 10:35 | 190 | 342.5 | 328.3 | 340 | 216.4 | 96.2 | 366.3 | 343 | 317 | 209.1 | 73.4 | 334.6 | 13.2 | 255.3 | 362.3 | 239.4 | 321.3 | 127.7 | 57.5 | 262.1 | 366.3 | 305.9 | 342.1 | 602 | 321 | 290.2 | 371.1 | 263 | 347.2 | 180.6 | 71.8 |  |  |  |  | 20.7 | 40 | 20.7 | 24 | 21 | 20.5 | 75.3 | 20.4 | 27.7 | 20.5 | 20.7 | 20.4 | 21.5 | 20.8 | 20.7 | 20.6 | 20.6 | 20.5 |  |  | 21.2 | 21.1 | 21.1 | [6 empty] | 21 | 19.5 | 0.06 | -0.05 | 0.37 | 548.3735 | 697.3288 | 1.9837 | 343 | 269.2 | 0.3 | -0.27 | 528 | 461.2 |  | 0.5
2018-04-19 10:35 | 191 | 344.6 | 329.5 | 341.7 | 218.7 | 96.8 | 366.9 | 344.3 | 318.5 | 209 | 73.7 | 335.8 | 13.2 | 257.1 | 366.2 | 241 | 323.9 | 128.7 | 58.7 | 263.8 | 371.2 | 307.7 | 323.6 | 604.6 | 326.5 | 291.4 | 371.3 | 264.8 | 347.4 | 182 | 73.9 |  |  |  |  | 20.7 | 40.4 | 20.7 | 24.1 | 21 | 20.5 | 75.9 | 20.4 | 27.8 | 20.5 | 20.7 | 20.4 | 21.6 | 20.8 | 20.7 | 20.6 | 20.6 | 20.5 |  |  | 21.2 | 21.1 | 21.1 | [6 empty] | 21 | 19.5 | 0.09 | -0.05 | 0.37 | 558.9324 | 701.9022 | 1.9787 | 344.2 | 270.7 | 0.35 | -0.27 | 529 | 462.2 |  | 0.5
2018-04-19 10:35 | 192 | 345.9 | 330.9 | 343.2 | 218.6 | 97.3 | 368.2 | 345.9 | 320 | 209.6 | 73.9 | 337.3 | 13.2 | 258.8 | 366.3 | 242.7 | 327.9 | 129.8 | 59.7 | 265.5 | 373.9 | 309.9 | 326.3 | 607.1 | 325.8 | 292.9 | 372.4 | 266.5 | 348.1 | 183.4 | 76.1 |  |  |  |  | 20.7 | 40.7 | 20.7 | 24.1 | 21 | 20.5 | 76.6 | 20.4 | 28 | 20.5 | 20.7 | 20.4 | 21.6 | 20.9 | 20.7 | 20.7 | 20.6 | 20.5 |  |  | 21.2 | 21.1 | 21.1 | [6 empty] | 21 | 19.5 | 0.04 | -0.03 | 0.35 | 569.0001 | 706.0878 | 1.9883 | 345.6 | 272.4 | 0.24 | -0.22 | 530 | 463.3 |  | 0.5
2018-04-19 10:35 | 193 | 347.1 | 331.7 | 344.5 | 218.2 | 98 | 369.8 | 348 | 321.3 | 212 | 74 | 338.6 | 13.2 | 260.5 | 365.9 | 244.4 | 330 | 130.9 | 60.6 | 267.3 | 375 | 311.9 | 320.4 | 609.6 | 328.2 | 294.3 | 377.7 | 268.2 | 347.9 | 184.6 | 77.2 |  |  |  |  | 20.7 | 41 | 20.7 | 24.2 | 21 | 20.5 | 77.2 | 20.4 | 28.2 | 20.5 | 20.7 | 20.4 | 21.6 | 20.9 | 20.7 | 20.7 | 20.6 | 20.5 |  |  | 21.3 | 21.1 | 21.1 | [6 empty] | 21 | 19.5 | 0.11 | -0.05 | 0.37 | 582.9879 | 707.3312 | 1.9839 | 347 | 274.1 | 0.39 | -0.26 | 531 | 464.3 |  | 0.5
2018-04-19 10:35 | 194 | 348.1 | 332.8 | 345.8 | 218.5 | 98.7 | 371 | 349.5 | 322.5 | 212.9 | 74.5 | 340.5 | 13.2 | 262.3 | 366.7 | 246.1 | 330.6 | 131.9 | 60.6 | 269 | 377.2 | 313.8 | 328.4 | 612.3 | 330.9 | 295.9 | 378.5 | 270 | 349.9 | 186 | 79.3 |  |  |  |  | 20.7 | 41.4 | 20.7 | 24.3 | 21 | 20.5 | 77.8 | 20.4 | 28.3 | 20.5 | 20.7 | 20.4 | 21.7 | 21 | 20.7 | 20.7 | 20.6 | 20.5 |  |  | 21.3 | 21.1 | 21.1 | [6 empty] | 21 | 19.5 | 0.1 | -0.04 | 0.36 | 573.173 | 707.9755 | 1.9844 | 348.4 | 275.7 | 0.38 | -0.23 | 532 | 465.3 |  | 0.5
2018-04-19 10:35 | 195 | 350 | 334.5 | 347.1 | 220.2 | 99.2 | 371.8 | 350.5 | 323.4 | 212.8 | 75 | 342 | 13.2 | 263.9 | 367.1 | 247.9 | 332.5 | 133 | 60.1 | 270.8 | 379.1 | 315.8 | 336.3 | 615 | 330.9 | 297.8 | 378.5 | 271.7 | 352.1 | 187.3 | 79.1 |  |  |  |  | 20.7 | 41.7 | 20.7 | 24.4 | 21.1 | 20.5 | 78.4 | 20.4 | 28.5 | 20.6 | 20.7 | 20.4 | 21.7 | 21 | 20.7 | 20.7 | 20.6 | 20.5 |  |  | 21.3 | 21.1 | 21.1 | [6 empty] | 21 | 19.5 | 0.08 | -0.03 | 0.41 | 581.6071 | 713.3461 | 1.9876 | 349.8 | 277.5 | 0.35 | -0.19 | 533 | 466.3 |  | 0.5
2018-04-19 10:35 | 196 | 351.5 | 335.7 | 348.4 | 221.8 | 99.9 | 372 | 351.8 | 324.4 | 212.9 | 75.5 | 343.9 | 13.2 | 265.7 | 368.2 | 249.6 | 332.5 | 134 | 61.9 | 272.6 | 383.3 | 318 | 327.7 | 617.6 | 329 | 299.7 | 381.7 | 273.5 | 351.4 | 188.7 | 78.5 |  |  |  |  | 20.7 | 42.1 | 20.7 | 24.4 | 21.1 | 20.5 | 79 | 20.4 | 28.7 | 20.6 | 20.7 | 20.4 | 21.8 | 21 | 20.7 | 20.7 | 20.6 | 20.5 |  |  | 21.4 | 21.2 | 21.1 | [6 empty] | 20.9 | 19.5 | 0.08 | -0.01 | 0.4 | 585.26 | 715.2356 | 1.9821 | 351 | 279.3 | 0.35 | -0.11 | 534 | 467.3 |  | 0.5
2018-04-19 10:35 | 197 | 352.8 | 337.5 | 349.9 | 224.1 | 100.7 | 374.3 | 354.2 | 325.8 | 213.2 | 75.8 | 345.9 | 13.2 | 267.4 | 372.5 | 251.2 | 334.2 | 135.1 | 63.3 | 274.4 | 384.6 | 320.1 | 336.3 | 621 | 335.6 | 301.9 | 389 | 275.4 | 356.2 | 190.2 | 77.5 |  |  |  |  | 20.7 | 42.4 | 20.7 | 24.5 | 21.1 | 20.5 | 79.6 | 20.4 | 28.8 | 20.6 | 20.7 | 20.4 | 21.8 | 21.1 | 20.7 | 20.6 | 20.6 | 20.5 |  |  | 21.4 | 21.2 | 21.2 | [6 empty] | 20.9 | 19.5 | 0.11 | -0.01 | 0.42 | 570.3978 | 713.0469 | 1.981 | 352.9 | 281.2 | 0.39 | -0.13 | 535 | 468.4 |  | 0.5
2018-04-19 10:35 | 198 | 354.2 | 338.6 | 351.2 | 224.4 | 101.4 | 376.5 | 356.4 | 327.1 | 214.1 | 76.1 | 346.6 | 13.2 | 269.1 | 371.8 | 252.8 | 333.4 | 136.2 | 64.3 | 276.2 | 385.3 | 322.1 | 336.1 | 624 | 338.2 | 304 | 389 | 277.2 | 358.9 | 191.6 | 77.5 |  |  |  |  | 20.7 | 42.7 | 20.7 | 24.6 | 21.1 | 20.5 | 80.1 | 20.4 | 29 | 20.6 | 20.7 | 20.5 | 21.9 | 21.1 | 20.7 | 20.6 | 20.7 | 20.5 |  |  | 21.4 | 21.2 | 21.2 | [6 empty] | 20.8 | 19.6 | 0.05 | 0.01 | 0.43 | 596.7776 | 714.8443 | 1.9837 | 354.5 | 283.1 | 0.28 | 0.1 | 536 | 469.4 |  | 0.5
2018-04-19 10:35 | 199 | 354.6 | 339 | 352.2 | 226.6 | 102 | 377.5 | 357.7 | 328.8 | 214.6 | 76.3 | 347.9 | 13.2 | 270.7 | 371.2 | 254.4 | 334.7 | 137.2 | 63.7 | 277.8 | 382.7 | 324 | 334 | 626.4 | 341.3 | 305.4 | 385.8 | 278.9 | 358.9 | 193 | 81 |  |  |  |  | 20.7 | 43.1 | 20.7 | 24.7 | 21.1 | 20.5 | 80.7 | 20.4 | 29.2 | 20.6 | 20.7 | 20.5 | 21.9 | 21.2 | 20.7 | 20.6 | 20.7 | 20.5 |  |  | 21.5 | 21.2 | 21.2 | [6 empty] | 20.8 | 19.6 | 0.13 | -0.02 | 0.48 | 590.0777 | 714.3679 | 1.9796 | 355.3 | 284.6 | 0.43 | -0.16 | 537 | 470.3 |  | 0.5
2018-04-19 10:35 | 200 | 355.5 | 339.3 | 353.2 | 230.4 | 102.4 | 378.1 | 358.5 | 330.1 | 214.3 | 76.5 | 349.5 | 13.2 | 272.3 | 374.1 | 256 | 336.5 | 138.2 | 63.4 | 279.4 | 382.9 | 325.9 | 333.9 | 628.4 | 338.5 | 306.9 | 383.8 | 280.6 | 359.1 | 194.3 | 82.4 |  |  |  |  | 20.7 | 43.4 | 20.7 | 24.8 | 21.1 | 20.5 | 81.2 | 20.4 | 29.4 | 20.6 | 20.7 | 20.5 | 22 | 21.2 | 20.7 | 20.7 | 20.7 | 20.5 |  |  | 21.5 | 21.3 | 21.2 | [6 empty] | 20.8 | 19.6 | 0.09 | -0.01 | 0.49 | 554.44 | 714.7486 | 1.9835 | 356.2 | 286.2 | 0.36 | -0.13 | 538 | 471.3 |  | 0.5
2018-04-19 10:35 | 201 | 357 | 340.3 | 354.8 | 231.7 | 103 | 378.7 | 359.5 | 331.2 | 215.9 | 76.8 | 350.6 | 13.2 | 274 | 377.4 | 257.6 | 341.8 | 139.3 | 63.4 | 281.1 | 384.2 | 327.7 | 336.1 | 630.1 | 342.8 | 308.3 | 384.8 | 282.3 | 359.8 | 195.7 | 82.8 |  |  |  |  | 20.7 | 43.8 | 20.7 | 24.9 | 21.1 | 20.5 | 81.7 | 20.5 | 29.6 | 20.6 | 20.7 | 20.5 | 22 | 21.2 | 20.7 | 20.7 | 20.7 | 20.5 |  |  | 21.5 | 21.3 | 21.2 | [6 empty] | 21 | 19.6 | 0.07 | -0.01 | 0.51 | 595.8902 | 717.2069 | 1.9834 | 357.2 | 287.8 | 0.31 | -0.1 | 539 | 472.3 |  | 0.5
2018-04-19 10:35 | 202 | 357.9 | 341.4 | 356.3 | 230.9 | 103.5 | 379.7 | 360.9 | 332.5 | 216.4 | 77.3 | 350.9 | 13.2 | 275.5 | 371.9 | 259.2 | 342.2 | 140.3 | 63.7 | 282.8 | 381.7 | 329.5 | 336.3 | 632.1 | 352 | 309.4 | 385 | 284.1 | 360.9 | 197.2 | 80.7 |  |  |  |  | 20.7 | 44.1 | 20.7 | 25 | 21.1 | 20.5 | 82.2 | 20.4 | 29.8 | 20.6 | 20.7 | 20.5 | 22.1 | 21.3 | 20.7 | 20.6 | 20.7 | 20.5 |  |  | 21.5 | 21.3 | 21.2 | [6 empty] | 21.2 | 19.5 | 0.05 | 0 | 0.48 | 596.891 | 725.1796 | 1.9817 | 358.2 | 289.2 | 0.26 | 0.08 | 540 | 473.3 |  | 0.5
2018-04-19 10:35 | 203 | 358 | 342.2 | 357.3 | 232.2 | 104 | 380.6 | 361.8 | 333.3 | 216.6 | 77.9 | 353 | 13.2 | 277.1 | 371 | 260.8 | 339.4 | 141.3 | 64.9 | 284.4 | 384.2 | 331.3 | 338.9 | 633.9 | 353.4 | 310.4 | 386.3 | 285.9 | 363.7 | 198.6 | 79.6 |  |  |  |  | 20.7 | 44.4 | 20.7 | 25.1 | 21.1 | 20.5 | 82.7 | 20.4 | 30 | 20.7 | 20.7 | 20.5 | 22.1 | 21.4 | 20.7 | 20.6 | 20.7 | 20.5 |  |  | 21.6 | 21.3 | 21.2 | [6 empty] | 21.3 | 19.5 | 0.08 | 0 | 0.36 | 612.782 | 732.1865 | 1.9799 | 359.1 | 290.6 | 0.35 | -0.07 | 541 | 474.3 |  | 0.5
2018-04-19 10:35 | 204 | 359.8 | 343.6 | 358.2 | 234.7 | 104.7 | 381.8 | 362.5 | 334 | 218 | 78.4 | 355.9 | 13.2 | 278.7 | 376.8 | 262.3 | 343.1 | 142.3 | 65.4 | 286.1 | 385.3 | 333.2 | 338.4 | 635.7 | 349.9 | 311.8 | 386.4 | 287.7 | 365.2 | 200.1 | 81.1 |  |  |  |  | 20.7 | 44.8 | 20.7 | 25.2 | 21.2 | 20.5 | 83.1 | 20.5 | 30.2 | 20.7 | 20.7 | 20.5 | 22.2 | 21.4 | 20.7 | 20.7 | 20.7 | 20.5 |  |  | 21.6 | 21.4 | 21.2 | [6 empty] | 21.4 | 19.5 | 0.08 | -0.01 | 0.43 | 593.9648 | 737.0352 | 1.9835 | 360.7 | 292.2 | 0.34 | -0.12 | 542 | 475.2 |  | 0.5
2018-04-19 10:35 | 205 | 361.4 | 344.7 | 359.3 | 235.3 | 105.3 | 383 | 363.4 | 334.6 | 219.1 | 79 | 358 | 13.2 | 280.4 | 381.5 | 264 | 347.2 | 143.4 | 65.4 | 287.8 | 388.4 | 335 | 333.3 | 638 | 362.8 | 313.4 | 390.8 | 289.5 | 366.3 | 201.5 | 83.1 |  |  |  |  | 20.7 | 45.1 | 20.7 | 25.3 | 21.2 | 20.5 | 83.6 | 20.5 | 30.4 | 20.7 | 20.7 | 20.5 | 22.3 | 21.5 | 20.7 | 20.7 | 20.7 | 20.5 |  |  | 21.7 | 21.4 | 21.2 | [6 empty] | 21.4 | 19.5 | 0.1 | -0.05 | 0.47 | 610.2374 | 742.6134 | 1.9844 | 362.1 | 293.8 | 0.38 | -0.27 | 543 | 476.2 |  | 0.5
2018-04-19 10:35 | 206 | 362.7 | 345.9 | 360.4 | 235.6 | 105.7 | 384.4 | 364.8 | 335.6 | 219.7 | 79.4 | 358.1 | 13.2 | 282 | 381.9 | 265.6 | 346.9 | 144.4 | 65 | 289.5 | 387.3 | 336.8 | 343.3 | 640.6 | 390 | 314.8 | 394.6 | 291.3 | 366.4 | 202.9 | 82.6 |  |  |  |  | 20.7 | 45.4 | 20.7 | 25.4 | 21.2 | 20.5 | 84 | 20.5 | 30.6 | 20.7 | 20.8 | 20.5 | 22.4 | 21.5 | 20.7 | 20.7 | 20.7 | 20.5 |  |  | 21.7 | 21.4 | 21.2 | [6 empty] | 21.5 | 19.6 | 0.1 | -0.02 | 0.52 | 629.3263 | 742.7338 | 1.9836 | 363.2 | 295.4 | 0.38 | -0.16 | 544 | 477.1 |  | 0.5
2018-04-19 10:35 | 207 | 363.6 | 347.1 | 362.1 | 236.7 | 106.4 | 385.1 | 365.9 | 336.6 | 219.9 | 79.6 | 358.5 | 13.2 | 283.7 | 380.5 | 267.3 | 348 | 145.5 | 66 | 291.1 | 381.8 | 339 | 352.1 | 643.5 | 381 | 316.1 | 390.4 | 293 | 367.4 | 204.3 | 82.9 |  |  |  |  | 20.7 | 45.8 | 20.7 | 25.5 | 21.2 | 20.5 | 84.4 | 20.5 | 30.8 | 20.7 | 20.8 | 20.5 | 22.5 | 21.6 | 20.7 | 20.7 | 20.7 | 20.5 |  |  | 21.7 | 21.5 | 21.2 | [6 empty] | 21.5 | 19.6 | 0.14 | -0.03 | 0.48 | 648.0048 | 742.3417 | 1.982 | 364 | 296.9 | 0.44 | -0.19 | 545 | 478.1 |  | 0.5
2018-04-19 10:35 | 208 | 367.3 | 349.6 | 364 | 237.2 | 106.8 | 385.1 | 366.2 | 337.3 | 219.9 | 79.9 | 358.8 | 13.2 | 285.4 | 384.9 | 269 | 352.6 | 146.6 | 66.7 | 292.6 | 378.4 | 341.3 | 364.1 | 646.1 | 367.8 | 317 | 384.2 | 294.7 | 363.5 | 205.6 | 83.3 |  |  |  |  | 20.7 | 46.2 | 20.7 | 25.6 | 21.2 | 20.5 | 84.8 | 20.5 | 31 | 20.8 | 20.8 | 20.5 | 22.6 | 21.6 | 20.7 | 20.7 | 20.7 | 20.5 |  |  | 21.8 | 21.5 | 21.2 | [6 empty] | 21.6 | 19.6 | 0.11 | -0.01 | 0.54 | 649.1508 | 743.2957 | 1.9824 | 365.4 | 298.3 | 0.39 | -0.14 | 546 | 479 |  | 0.5
2018-04-19 10:35 | 209 | 369.9 | 351.9 | 365.6 | 237.5 | 107.3 | 385.1 | 366.4 | 337.6 | 220.8 | 80.4 | 358.8 | 13.2 | 287 | 381.5 | 270.7 | 354.1 | 147.8 | 67.5 | 294.1 | 380 | 343.4 | 368.4 | 648.2 | 360.6 | 318.2 | 381.4 | 296.2 | 360.9 | 206.8 | 83 |  |  |  |  | 20.7 | 46.5 | 20.7 | 25.7 | 21.2 | 20.5 | 85.1 | 20.5 | 31.3 | 20.8 | 20.8 | 20.5 | 22.6 | 21.7 | 20.7 | 20.7 | 20.7 | 20.5 |  |  | 21.8 | 21.6 | 21.2 | [6 empty] | 21.6 | 19.7 | 0.04 | 0.01 | 0.46 | 621.2575 | 745.8062 | 1.9815 | 366.4 | 299.8 | 0.23 | 0.1 | 547 | 479.9 |  | 0.5
2018-04-19 10:35 | 210 | 370.7 | 352.9 | 367 | 238.7 | 107.6 | 386 | 367.3 | 338.1 | 222.1 | 80.9 | 360 | 13.2 | 288.7 | 383.8 | 272.3 | 354.3 | 148.8 | 68.5 | 295.7 | 381.7 | 345.2 | 372 | 650.2 | 363.2 | 319.5 | 384.6 | 297.8 | 363.3 | 208.2 | 82.4 |  |  |  |  | 20.7 | 46.9 | 20.7 | 25.9 | 21.3 | 20.5 | 85.3 | 20.5 | 31.5 | 20.8 | 20.8 | 20.5 | 22.7 | 21.8 | 20.7 | 20.7 | 20.7 | 20.5 |  |  | 21.9 | 21.6 | 21.2 | [6 empty] | 21.6 | 19.7 | 0.04 | 0 | 0.5 | 631.7927 | 748.3097 | 1.9805 | 367.4 | 301.3 | 0.25 | -0.08 | 548 | 480.8 |  | 0.5
2018-04-19 10:35 | 211 | 372.1 | 354.5 | 367.7 | 239.8 | 107.9 | 387.5 | 368.5 | 338.7 | 222.7 | 81.2 | 362.6 | 13.2 | 290.3 | 386.3 | 273.9 | 353.6 | 149.9 | 68.2 | 297.2 | 387.3 | 347.4 | 371.3 | 652.1 | 362.7 | 320.7 | 388.5 | 299.5 | 367.6 | 209.5 | 82.6 |  |  |  |  | 20.7 | 47.2 | 20.7 | 26 | 21.3 | 20.5 | 85.6 | 20.5 | 31.7 | 20.8 | 20.8 | 20.5 | 22.8 | 21.8 | 20.7 | 20.7 | 20.7 | 20.6 |  |  | 22 | 21.6 | 21.2 | [6 empty] | 21.5 | 19.7 | 0.13 | -0.05 | 0.51 | 647.3139 | 748.2409 | 1.9843 | 369 | 302.7 | 0.44 | -0.26 | 549 | 481.8 |  | 0.5
2018-04-19 10:35 | 212 | 373.7 | 355.7 | 368.5 | 241.6 | 108.2 | 389.5 | 370 | 339.5 | 223.1 | 81.6 | 364.8 | 13.2 | 292 | 389.3 | 275.5 | 354.7 | 150.9 | 67.8 | 298.9 | 394.5 | 349.4 | 362.9 | 653.9 | 363.1 | 322.6 | 395 | 301.1 | 367.8 | 210.8 | 82.3 |  |  |  |  | 20.7 | 47.6 | 20.7 | 26.1 | 21.3 | 20.5 | 85.9 | 20.5 | 32 | 20.8 | 20.8 | 20.5 | 22.9 | 21.9 | 20.7 | 20.7 | 20.7 | 20.6 |  |  | 22 | 21.7 | 21.2 | [6 empty] | 21.5 | 19.7 | -0.03 | 0.02 | 0.61 | 643.8569 | 748.1105 | 1.9867 | 370.7 | 304.5 | -0.2 | 0.18 | 550 | 482.7 |  | 0.5
2018-04-19 10:35 | 213 | 376 | 357.5 | 369.5 | 241.9 | 108.3 | 391.4 | 371.4 | 341.1 | 223.5 | 82 | 366.5 | 13.2 | 293.8 | 389.5 | 277 | 354 | 152 | 66.7 | 300.7 | 403.8 | 351.4 | 354.3 | 655.5 | 363.6 | 325.5 | 402.5 | 302.8 | 371.5 | 212.1 | 83.6 |  |  |  |  | 20.7 | 47.9 | 20.7 | 26.2 | 21.3 | 20.5 | 86.2 | 20.5 | 32.2 | 20.9 | 20.8 | 20.5 | 23 | 22 | 20.7 | 20.7 | 20.7 | 20.6 |  |  | 22.1 | 21.8 | 21.2 | [6 empty] | 21.4 | 19.7 | 0.04 | 0 | 0.57 | 620.5214 | 749.547 | 1.9837 | 372.6 | 306.6 | 0.23 | 0.07 | 551 | 483.6 |  | 0.5
2018-04-19 10:35 | 214 | 377.9 | 359.3 | 371.3 | 242.1 | 108.6 | 392.9 | 372.3 | 342.3 | 223 | 82.6 | 367.8 | 13.2 | 295.4 | 388.2 | 278.6 | 358.1 | 153 | 67.5 | 302.5 | 401.3 | 353.3 | 359.4 | 658.2 | 374.9 | 327.9 | 403.4 | 304.5 | 376.3 | 213.5 | 87 |  |  |  |  | 20.7 | 48.3 | 20.7 | 26.4 | 21.3 | 20.5 | 86.5 | 20.5 | 32.5 | 20.9 | 20.8 | 20.5 | 23.1 | 22.1 | 20.7 | 20.7 | 20.7 | 20.6 |  |  | 22.1 | 21.8 | 21.2 | [6 empty] | 21.4 | 19.7 | -0.01 | 0 | 0.58 | 652.6304 | 753.1996 | 1.9838 | 374 | 308.6 | -0.13 | 0.07 | 552 | 484.5 |  | 0.5
2018-04-19 10:35 | 215 | 378.9 | 360.3 | 372.7 | 241.7 | 109.1 | 394.3 | 373.3 | 343 | 222.7 | 83.2 | 369.1 | 13.2 | 297.2 | 392.5 | 280.4 | 360.4 | 154.1 | 67 | 304.2 | 398 | 355.1 | 363.2 | 660.9 | 392.9 | 329.4 | 399.6 | 306.2 | 376.6 | 214.8 | 85.6 |  |  |  |  | 20.7 | 48.6 | 20.7 | 26.5 | 21.4 | 20.5 | 86.8 | 20.5 | 32.7 | 20.9 | 20.8 | 20.5 | 23.1 | 22.1 | 20.7 | 20.7 | 20.7 | 20.6 |  |  | 22.2 | 21.8 | 21.2 | [6 empty] | 21.4 | 19.7 | 0.09 | -0.02 | 0.53 | 611.9713 | 755.3959 | 1.982 | 375.2 | 310.3 | 0.36 | -0.17 | 553 | 485.4 |  | 0.5
2018-04-19 10:35 | 216 | 380.3 | 362.1 | 374.1 | 241.8 | 109.5 | 395.4 | 374.2 | 343.7 | 224.4 | 83.7 | 369.8 | 13.2 | 298.9 | 395.4 | 282.1 | 363.4 | 155.2 | 67 | 305.9 | 398.7 | 356.9 | 367.9 | 663.2 | 383.7 | 330.4 | 395.7 | 307.9 | 375.6 | 216.2 | 84 |  |  |  |  | 20.7 | 49 | 20.8 | 26.6 | 21.4 | 20.5 | 87 | 20.5 | 33 | 20.9 | 20.8 | 20.6 | 23.2 | 22.2 | 20.8 | 20.7 | 20.7 | 20.6 |  |  | 22.3 | 21.9 | 21.2 | [6 empty] | 21.4 | 19.7 | 0.05 | 0.01 | 0.57 | 647.2745 | 754.1222 | 1.9801 | 376.3 | 311.7 | 0.27 | 0.1 | 554 | 486.3 |  | 0.5
2018-04-19 10:35 | 217 | 381.5 | 363.2 | 375.1 | 242.2 | 110 | 395.9 | 374.9 | 344.1 | 225.1 | 84.2 | 370.6 | 13.2 | 300.5 | 393.5 | 283.8 | 360.5 | 156.3 | 67.2 | 307.6 | 400.4 | 358.7 | 352.5 | 664.9 | 384.6 | 331.3 | 395.8 | 309.5 | 375.2 | 217.5 | 83.5 |  |  |  |  | 20.7 | 49.4 | 20.8 | 26.7 | 21.4 | 20.5 | 87.3 | 20.5 | 33.2 | 21 | 20.8 | 20.6 | 23.3 | 22.3 | 20.8 | 20.8 | 20.7 | 20.6 |  |  | 22.4 | 22 | 21.2 | [6 empty] | 21.3 | 19.7 | 0.08 | 0 | 0.59 | 634.4162 | 755.4173 | 1.9852 | 377.2 | 313.1 | 0.33 | 0.08 | 555 | 487.2 |  | 0.5
2018-04-19 10:35 | 218 | 382.2 | 364 | 376.5 | 242.9 | 110.4 | 398.2 | 376 | 344.7 | 225.7 | 84.6 | 372.1 | 13.2 | 302 | 393.2 | 285.4 | 361.3 | 157.4 | 68.9 | 309.3 | 396.6 | 360.4 | 345.8 | 667.1 | 387.4 | 332.6 | 400.1 | 311.1 | 378.2 | 218.9 | 83.1 |  |  |  |  | 20.7 | 49.7 | 20.7 | 26.9 | 21.5 | 20.5 | 87.5 | 20.5 | 33.5 | 21 | 20.8 | 20.6 | 23.4 | 22.4 | 20.8 | 20.7 | 20.7 | 20.6 |  |  | 22.4 | 22.1 | 21.2 | [6 empty] | 21.3 | 19.7 | 0.09 | 0.01 | 0.57 | 635.873 | 754.5932 | 1.9834 | 378.5 | 314.6 | 0.35 | 0.14 | 556 | 488 |  | 0.5
2018-04-19 10:35 | 219 | 383.1 | 364.4 | 377.5 | 242.8 | 110.7 | 399.7 | 377 | 345.3 | 226.2 | 85 | 373.8 | 13.2 | 303.6 | 394.7 | 286.9 | 363.7 | 158.5 | 68.5 | 311 | 401.1 | 362.2 | 343.3 | 669.1 | 383.4 | 334.3 | 403.8 | 312.8 | 381.3 | 220.4 | 83.1 |  |  |  |  | 20.7 | 50.1 | 20.7 | 27.1 | 21.5 | 20.5 | 87.7 | 20.5 | 33.8 | 21 | 20.9 | 20.6 | 23.6 | 22.5 | 20.8 | 20.8 | 20.7 | 20.6 |  |  | 22.5 | 22.1 | 21.2 | [6 empty] | 21.2 | 19.7 | 0.11 | -0.02 | 0.53 | 618.1497 | 755.789 | 1.983 | 379.6 | 316.3 | 0.39 | -0.15 | 557 | 488.9 |  | 0.5
2018-04-19 10:35 | 220 | 383.6 | 364.9 | 378.4 | 243.4 | 111.1 | 399.8 | 377.8 | 346.3 | 226.6 | 85.6 | 375 | 13.2 | 305.1 | 394.9 | 288.4 | 365.4 | 159.6 | 67.9 | 312.7 | 407 | 363.9 | 344.6 | 671 | 378.9 | 336.2 | 405.9 | 314.4 | 382.4 | 221.8 | 84.1 |  |  |  |  | 20.7 | 50.4 | 20.8 | 27.2 | 21.5 | 20.5 | 87.8 | 20.5 | 34.1 | 21 | 20.9 | 20.6 | 23.7 | 22.6 | 20.8 | 20.8 | 20.8 | 20.6 |  |  | 22.6 | 22.2 | 21.2 | [6 empty] | 21.1 | 19.7 | 0.13 | 0.01 | 0.67 | 626.576 | 757.1925 | 1.98 | 380.2 | 318 | 0.43 | 0.12 | 558 | 489.8 |  | 0.5
2018-04-19 10:35 | 221 | 384.8 | 365.8 | 379.2 | 244.1 | 111.6 | 400.6 | 378.9 | 347.5 | 227.5 | 86 | 377.4 | 13.2 | 306.7 | 396.8 | 290 | 367.3 | 160.6 | 66.8 | 314.4 | 408.9 | 365.5 | 368.2 | 673 | 378.3 | 337.9 | 407.9 | 316 | 383.9 | 223.1 | 85.6 |  |  |  |  | 20.7 | 50.7 | 20.8 | 27.4 | 21.5 | 20.6 | 87.9 | 20.5 | 34.3 | 21.1 | 20.9 | 20.6 | 23.8 | 22.7 | 20.7 | 20.8 | 20.8 | 20.6 |  |  | 22.7 | 22.3 | 21.2 | [6 empty] | 21 | 19.7 | 0.13 | -0.02 | 0.67 | 636.9472 | 763.4705 | 1.9831 | 381.5 | 319.6 | 0.43 | -0.18 | 559 | 490.7 |  | 0.5
2018-04-19 10:35 | 222 | 387.3 | 367.6 | 380 | 244.7 | 112 | 401.4 | 379.8 | 348.9 | 227.8 | 86.6 | 378.6 | 13.2 | 308.2 | 396.8 | 291.6 | 368.7 | 161.7 | 65.8 | 316 | 407.7 | 367.3 | 374.7 | 675.2 | 373.1 | 339.3 | 405.6 | 317.6 | 385.1 | 224.2 | 86.4 |  |  |  |  | 20.7 | 51.1 | 20.8 | 27.5 | 21.5 | 20.5 | 88.1 | 20.5 | 34.6 | 21.1 | 20.9 | 20.6 | 23.9 | 22.7 | 20.7 | 20.8 | 20.8 | 20.6 |  |  | 22.7 | 22.3 | 21.2 | [6 empty] | 20.9 | 19.7 | 0.13 | 0.02 | 0.69 | 634.288 | 769.3354 | 1.9831 | 382.9 | 321.2 | 0.44 | 0.18 | 560 | 491.5 |  | 0.5
2018-04-19 10:35 | 223 | 388.8 | 369.2 | 381 | 244.7 | 112.4 | 401.4 | 381.1 | 350.1 | 228.6 | 87 | 379.4 | 13.2 | 309.7 | 396.4 | 293.1 | 368.4 | 162.8 | 67.7 | 317.6 | 407 | 369.1 | 390.1 | 677 | 370.2 | 340.6 | 405.7 | 319.2 | 385.6 | 225.4 | 86.3 |  |  |  |  | 20.7 | 51.5 | 20.8 | 27.7 | 21.6 | 20.6 | 88.3 | 20.5 | 34.9 | 21.1 | 20.9 | 20.6 | 24 | 22.8 | 20.8 | 20.8 | 20.8 | 20.6 |  |  | 22.7 | 22.4 | 21.2 | [6 empty] | 20.8 | 19.7 | 0.15 | -0.01 | 0.63 | 621.7059 | 773.2699 | 1.9818 | 384 | 322.7 | 0.46 | -0.14 | 561 | 492.4 |  | 0.5
2018-04-19 10:35 | 224 | 389.3 | 370.2 | 382.5 | 245.5 | 112.9 | 401.6 | 382.4 | 351.1 | 229.2 | 87.1 | 381.5 | 13.2 | 311.3 | 399.2 | 294.7 | 370.1 | 163.8 | 69.2 | 319.3 | 409.8 | 370.8 | 369.4 | 678.8 | 374 | 342.4 | 408.6 | 320.8 | 386.6 | 226.6 | 86.1 |  |  |  |  | 20.8 | 51.8 | 20.8 | 27.8 | 21.6 | 20.6 | 88.4 | 20.5 | 35.2 | 21.2 | 20.9 | 20.6 | 24.2 | 22.9 | 20.7 | 20.8 | 20.8 | 20.6 |  |  | 22.8 | 22.5 | 21.3 | [6 empty] | 20.7 | 19.7 | 0.06 | 0 | 0.61 | 634.7651 | 774.7953 | 1.9825 | 385 | 324.3 | 0.3 | 0.08 | 562 | 493.2 |  | 0.5
2018-04-19 10:35 | 225 | 390 | 371 | 383.9 | 245.9 | 113.5 | 402 | 383.4 | 352.2 | 229.8 | 87.3 | 382.5 | 13.2 | 312.8 | 401.9 | 296.2 | 368.1 | 164.9 | 68.8 | 321.1 | 419.6 | 372.5 | 389.7 | 680.8 | 373.1 | 344.6 | 409.8 | 322.4 | 385.2 | 227.7 | 84.8 |  |  |  |  | 20.8 | 52.2 | 20.8 | 28 | 21.7 | 20.6 | 88.5 | 20.5 | 35.5 | 21.2 | 20.9 | 20.6 | 24.3 | 23.1 | 20.7 | 20.8 | 20.8 | 20.6 |  |  | 22.9 | 22.6 | 21.3 | [6 empty] | 20.8 | 19.6 | 0.07 | -0.01 | 0.57 | 639.8431 | 774.3298 | 1.98 | 385.8 | 326.2 | 0.32 | -0.13 | 563 | 494.1 |  | 0.5
2018-04-19 10:35 | 226 | 391.5 | 372.3 | 385 | 245.5 | 114 | 402.4 | 384.4 | 353.3 | 230.9 | 87.6 | 382.9 | 13.2 | 314.3 | 402.6 | 297.7 | 370.7 | 165.9 | 69 | 322.9 | 422.5 | 374.5 | 389.8 | 682.9 | 374.4 | 346.1 | 410.4 | 324 | 383.5 | 228.9 | 84.3 |  |  |  |  | 20.8 | 52.6 | 20.8 | 28.2 | 21.7 | 20.6 | 88.6 | 20.5 | 35.9 | 21.3 | 20.9 | 20.6 | 24.4 | 23.2 | 20.7 | 20.8 | 20.8 | 20.6 |  |  | 23 | 22.6 | 21.3 | [6 empty] | 20.9 | 19.6 | 0.02 | -0.01 | 0.63 | 667.2732 | 779.1303 | 1.9834 | 386.7 | 327.8 | 0.18 | -0.09 | 564 | 494.9 |  | 0.5
2018-04-19 10:35 | 227 | 392.4 | 373.1 | 386.1 | 244.6 | 114.7 | 403.4 | 385.2 | 354.5 | 231.5 | 88.1 | 384.6 | 13.2 | 315.9 | 403.6 | 299.2 | 372.5 | 166.9 | 68.8 | 324.7 | 419.9 | 376.5 | 371.6 | 684.7 | 376.9 | 348.5 | 416 | 325.5 | 384.1 | 230.1 | 84.3 |  |  |  |  | 20.8 | 52.9 | 20.8 | 28.3 | 21.7 | 20.6 | 88.8 | 20.5 | 36.2 | 21.3 | 20.9 | 20.6 | 24.5 | 23.3 | 20.7 | 20.7 | 20.8 | 20.6 |  |  | 23.1 | 22.7 | 21.3 | [6 empty] | 21.1 | 19.6 | 0.1 | -0.02 | 0.61 | 681.6241 | 788.4567 | 1.9812 | 387.8 | 329.7 | 0.38 | -0.18 | 565 | 495.8 |  | 0.5
2018-04-19 10:35 | 228 | 394.3 | 374 | 387.5 | 244.4 | 115.3 | 406 | 386.6 | 356.4 | 232 | 88.6 | 386.3 | 13.2 | 317.5 | 406.7 | 300.8 | 372.4 | 167.9 | 68.5 | 326.4 | 423.2 | 378.1 | 370.1 | 686.6 | 381 | 350.4 | 421.2 | 327.2 | 385.5 | 231.5 | 83.9 |  |  |  |  | 20.8 | 53.3 | 20.8 | 28.5 | 21.8 | 20.6 | 88.9 | 20.5 | 36.5 | 21.3 | 20.9 | 20.6 | 24.7 | 23.4 | 20.7 | 20.7 | 20.8 | 20.6 |  |  | 23.2 | 22.8 | 21.3 | [6 empty] | 21.3 | 19.6 | 0.04 | 0.01 | 0.63 | 663.7157 | 793.4607 | 1.9803 | 389.4 | 331.4 | 0.25 | 0.13 | 566 | 496.6 |  | 0.5
2018-04-19 10:35 | 229 | 396.3 | 375.7 | 388.4 | 243.5 | 115.8 | 407.7 | 387.6 | 357.6 | 231.9 | 89 | 387.7 | 13.2 | 319 | 409.2 | 302.4 | 373.1 | 169 | 68.1 | 328 | 417.6 | 379.8 | 383.5 | 688.2 | 387.2 | 351.9 | 418.8 | 328.8 | 390.4 | 232.6 | 84 |  |  |  |  | 20.8 | 53.6 | 20.8 | 28.7 | 21.8 | 20.6 | 89 | 20.5 | 36.9 | 21.4 | 20.9 | 20.6 | 24.8 | 23.5 | 20.7 | 20.7 | 20.8 | 20.6 |  |  | 23.2 | 22.8 | 21.3 | [6 empty] | 21.4 | 19.6 | -0.01 | 0.05 | 0.72 | 674.4041 | 792.2835 | 1.9834 | 391 | 333 | -0.09 | 0.28 | 567 | 497.4 |  | 0.5
2018-04-19 10:35 | 230 | 398 | 377.2 | 389.7 | 243.5 | 116.5 | 408.2 | 388.6 | 358.7 | 232.6 | 89.4 | 388.6 | 13.2 | 320.5 | 405.8 | 303.9 | 373.4 | 170.1 | 69.3 | 329.5 | 415.9 | 381.6 | 387 | 690 | 394.4 | 353.5 | 416.6 | 330.4 | 391.2 | 233.8 | 84.2 |  |  |  |  | 20.8 | 54 | 20.8 | 28.9 | 21.9 | 20.6 | 89.1 | 20.5 | 37.2 | 21.4 | 21 | 20.6 | 25 | 23.6 | 20.7 | 20.7 | 20.8 | 20.6 |  |  | 23.3 | 22.9 | 21.3 | [6 empty] | 21.6 | 19.6 | -0.02 | 0.04 | 0.67 | 659.7408 | 793.0483 | 1.9812 | 392.1 | 334.5 | -0.18 | 0.23 | 568 | 498.2 |  | 0.5
2018-04-19 10:35 | 231 | 398.3 | 377.7 | 390.6 | 244.9 | 116.9 | 409.1 | 389.6 | 359.5 | 233.4 | 89.8 | 389.8 | 13.2 | 322 | 406.3 | 305.3 | 374 | 171.2 | 69.7 | 331.1 | 419.3 | 383.2 | 375.3 | 691.7 | 393.7 | 354.6 | 416.9 | 331.9 | 389.8 | 235.1 | 84.6 |  |  |  |  | 20.8 | 54.4 | 20.8 | 29.1 | 21.9 | 20.6 | 89.1 | 20.5 | 37.5 | 21.5 | 21 | 20.6 | 25.1 | 23.8 | 20.7 | 20.7 | 20.8 | 20.6 |  |  | 23.4 | 22.9 | 21.3 | [6 empty] | 21.7 | 19.8 | 0.01 | 0.03 | 0.7 | 672.0443 | 795.5507 | 1.9807 | 392.9 | 335.9 | 0.13 | 0.2 | 569 | 499.1 |  | 0.5
2018-04-19 10:35 | 232 | 398.7 | 378.1 | 391.4 | 245.1 | 117.6 | 410.4 | 390.9 | 360.9 | 234.4 | 90 | 390.9 | 13.2 | 323.4 | 404.8 | 306.8 | 374 | 172.2 | 69.7 | 332.6 | 418.7 | 384.8 | 368.2 | 693.3 | 397.9 | 355.8 | 419.6 | 333.4 | 390.6 | 236.3 | 86 |  |  |  |  | 20.8 | 54.7 | 20.8 | 29.3 | 21.9 | 20.5 | 89.2 | 20.5 | 37.9 | 21.5 | 21 | 20.6 | 25.3 | 23.9 | 20.7 | 20.8 | 20.8 | 20.6 |  |  | 23.5 | 23 | 21.3 | [6 empty] | 21.7 | 19.9 | -0.04 | 0.04 | 0.64 | 663.8971 | 800.5175 | 1.9804 | 393.8 | 337.3 | -0.24 | 0.25 | 570 | 499.9 |  | 0.5
2018-04-19 10:35 | 233 | 398.5 | 378.3 | 392.2 | 245.2 | 118.6 | 411.2 | 392.6 | 362.6 | 236.5 | 90.3 | 391.2 | 13.2 | 324.8 | 402.8 | 308.2 | 374.3 | 173.3 | 69.8 | 334.2 | 424.3 | 386.5 | 372.4 | 694.2 | 398.9 | 357.8 | 424.3 | 334.9 | 389.7 | 237.6 | 88.6 |  |  |  |  | 20.8 | 55.1 | 20.8 | 29.4 | 22 | 20.5 | 89.3 | 20.5 | 38.2 | 21.6 | 21 | 20.6 | 25.5 | 24 | 20.7 | 20.8 | 20.8 | 20.6 |  |  | 23.6 | 23.2 | 21.3 | [6 empty] | 21.7 | 19.9 | 0.11 | -0.02 | 0.58 | 671.014 | 800.2501 | 1.9834 | 394.4 | 338.9 | 0.39 | -0.15 | 571 | 500.7 |  | 0.5
2018-04-19 10:35 | 234 | 398 | 378 | 392.7 | 246.1 | 119.6 | 411.4 | 393.4 | 363.9 | 238.3 | 90.7 | 391.3 | 13.2 | 326.1 | 399.7 | 309.7 | 373.8 | 174.5 | 71.9 | 335.8 | 423.8 | 388.4 | 381.8 | 695.1 | 400.2 | 359 | 423 | 336.5 | 395.8 | 238.8 | 89.6 |  |  |  |  | 20.8 | 55.4 | 20.8 | 29.6 | 22 | 20.5 | 89.3 | 20.5 | 38.6 | 21.6 | 21 | 20.6 | 25.7 | 24.1 | 20.7 | 20.7 | 20.8 | 20.6 |  |  | 23.7 | 23.3 | 21.3 | [6 empty] | 21.7 | 20 | -0.01 | 0.03 | 0.7 | 652.1406 | 798.7626 | 1.9821 | 394.4 | 340.3 | -0.09 | 0.2 | 572 | 501.5 |  | 0.5
2018-04-19 10:35 | 235 | 400.4 | 379.4 | 393.5 | 247.1 | 120.3 | 411.7 | 394.1 | 364.5 | 238.8 | 91.1 | 391.3 | 13.2 | 327.4 | 398.8 | 311.1 | 375.5 | 175.6 | 72.6 | 337.5 | 420 | 390 | 382.6 | 696.8 | 390.1 | 360.1 | 421.7 | 338 | 399.1 | 239.8 | 90 |  |  |  |  | 20.8 | 55.8 | 20.8 | 29.8 | 22.1 | 20.5 | 89.3 | 20.5 | 39 | 21.6 | 21 | 20.6 | 25.9 | 24.3 | 20.7 | 20.7 | 20.8 | 20.6 |  |  | 23.9 | 23.3 | 21.3 | [6 empty] | 21.8 | 20 | 0.06 | 0 | 0.69 | 664.5803 | 800.0515 | 1.9813 | 395.4 | 341.6 | 0.29 | 0.08 | 573 | 502.3 |  | 0.5
2018-04-19 10:35 | 236 | 401.7 | 380.7 | 395 | 250.2 | 120.7 | 411.6 | 395.1 | 365.7 | 240.1 | 91.6 | 392.6 | 13.2 | 328.8 | 401.5 | 312.6 | 376 | 176.6 | 71.9 | 339 | 416.6 | 391.5 | 371.5 | 698 | 382.8 | 361.1 | 417.4 | 339.5 | 399.2 | 241.1 | 92.2 |  |  |  |  | 20.8 | 56.2 | 20.8 | 30 | 22.1 | 20.5 | 89.4 | 20.5 | 39.3 | 21.7 | 21 | 20.6 | 26.1 | 24.4 | 20.7 | 20.7 | 20.8 | 20.6 |  |  | 24.1 | 23.5 | 21.3 | [6 empty] | 21.9 | 20 | 0.17 | -0.01 | 0.69 | 674.8083 | 799.318 | 1.9816 | 396.3 | 342.9 | 0.49 | -0.14 | 574 | 503.1 |  | 0.5
2018-04-19 10:35 | 237 | 402.4 | 381.8 | 396.5 | 252 | 121.4 | 413.9 | 396.5 | 366.9 | 240.6 | 92.2 | 395.4 | 13.2 | 330.2 | 408.2 | 314.1 | 379.8 | 177.7 | 72.1 | 340.5 | 421.6 | 393.2 | 369.4 | 699.2 | 385.2 | 362.8 | 420.8 | 341 | 398.6 | 242.2 | 91 |  |  |  |  | 20.8 | 56.5 | 20.7 | 30.2 | 22.2 | 20.6 | 89.4 | 20.5 | 39.7 | 21.7 | 21 | 20.6 | 26.2 | 24.5 | 20.7 | 20.7 | 20.8 | 20.6 |  |  | 24.2 | 23.6 | 21.3 | [6 empty] | 22 | 20 | 0.05 | 0.03 | 0.76 | 667.0573 | 799.1981 | 1.9819 | 398 | 344.5 | 0.28 | 0.22 | 575 | 503.9 |  | 0.5
2018-04-19 10:35 | 238 | 403.4 | 382.5 | 397.6 | 251.7 | 122.2 | 415 | 397.7 | 368.7 | 241.2 | 92.6 | 397.3 | 13.2 | 331.7 | 410.8 | 315.6 | 384.5 | 178.7 | 74.2 | 342.3 | 428.3 | 395 | 374.2 | 700.4 | 387.9 | 365 | 425.6 | 342.5 | 398.5 | 243.4 | 91.1 |  |  |  |  | 20.8 | 56.9 | 20.8 | 30.4 | 22.2 | 20.6 | 89.5 | 20.5 | 40.1 | 21.8 | 21 | 20.7 | 26.4 | 24.7 | 20.7 | 20.7 | 20.8 | 20.6 |  |  | 24.3 | 23.7 | 21.3 | [6 empty] | 22.1 | 20 | 0.04 | 0.05 | 0.79 | 658.111 | 799.2303 | 1.9828 | 399.2 | 346.3 | 0.25 | 0.26 | 576 | 504.7 |  | 0.5
2018-04-19 10:35 | 239 | 403.9 | 383.5 | 398.5 | 251.9 | 122.7 | 416.1 | 398.8 | 369.8 | 242.6 | 93 | 400.1 | 13.2 | 333.1 | 412.3 | 317.2 | 384.9 | 179.8 | 75.1 | 343.9 | 428.8 | 396.8 | 380.5 | 701.9 | 403.1 | 366.2 | 427.1 | 343.9 | 398.7 | 244.7 | 90.5 |  |  |  |  | 20.8 | 57.2 | 20.8 | 30.6 | 22.3 | 20.6 | 89.5 | 20.5 | 40.5 | 21.8 | 21 | 20.7 | 26.5 | 24.8 | 20.7 | 20.7 | 20.8 | 20.6 |  |  | 24.4 | 23.8 | 21.3 | [6 empty] | 22.1 | 20 | -0.02 | 0.04 | 0.74 | 669.6189 | 799.4183 | 1.9816 | 400.5 | 347.8 | -0.19 | 0.25 | 577 | 505.5 |  | 0.5
2018-04-19 10:35 | 240 | 404.9 | 385.4 | 399.5 | 251.9 | 123.1 | 419 | 400.2 | 371.3 | 243.5 | 93.3 | 400.7 | 13.2 | 334.7 | 418.6 | 318.7 | 385.9 | 180.9 | 76.7 | 345.7 | 438.7 | 398.7 | 400.5 | 703.1 | 401.9 | 367.5 | 429.6 | 345.4 | 403.2 | 245.9 | 88.8 |  |  |  |  | 20.8 | 57.5 | 20.8 | 30.8 | 22.3 | 20.6 | 89.5 | 20.5 | 40.9 | 21.9 | 21.1 | 20.7 | 26.7 | 24.9 | 20.7 | 20.7 | 20.8 | 20.6 |  |  | 24.5 | 23.9 | 21.3 | [6 empty] | 22.1 | 20 | 0 | 0.03 | 0.75 | 662.9748 | 799.1577 | 1.981 | 402 | 349.3 | -0.01 | 0.21 | 578 | 506.2 |  | 0.5
2018-04-19 10:35 | 241 | 404.9 | 386.2 | 400.5 | 252.1 | 123.6 | 420.2 | 401.6 | 372.8 | 244.6 | 93.6 | 400.5 | 13.2 | 336.2 | 420.4 | 320.2 | 386 | 182.1 | 78.1 | 347.4 | 436.8 | 400.4 | 394 | 704.2 | 401 | 368.6 | 428.9 | 346.9 | 403.8 | 247.1 | 89.1 |  |  |  |  | 20.8 | 57.9 | 20.8 | 31 | 22.4 | 20.6 | 89.5 | 20.5 | 41.3 | 22 | 21.1 | 20.7 | 26.9 | 25.1 | 20.7 | 20.7 | 20.8 | 20.6 |  |  | 24.6 | 23.9 | 21.3 | [6 empty] | 22 | 20.1 | 0.02 | 0.01 | 0.66 | 694.8226 | 800.2253 | 1.982 | 402.7 | 350.7 | 0.18 | 0.11 | 579 | 507 |  | 0.5
2018-04-19 10:35 | 242 | 405.1 | 386.7 | 401.9 | 253 | 124.2 | 420.3 | 403 | 374.1 | 245 | 94.1 | 400.4 | 13.2 | 337.6 | 416.1 | 321.6 | 382 | 183.2 | 79.2 | 349 | 425.9 | 402 | 382.6 | 705 | 397 | 369.7 | 425.2 | 348.3 | 400.8 | 248.2 | 90.8 |  |  |  |  | 20.8 | 58.2 | 20.8 | 31.2 | 22.5 | 20.6 | 89.4 | 20.5 | 41.7 | 22 | 21.1 | 20.7 | 27.1 | 25.2 | 20.7 | 20.7 | 20.8 | 20.6 |  |  | 24.7 | 24 | 21.3 | [6 empty] | 21.9 | 20 | 0.03 | 0.02 | 0.72 | 715.8526 | 799.2174 | 1.9823 | 403.1 | 352.1 | 0.22 | 0.16 | 580 | 507.8 |  | 0.5
2018-04-19 10:35 | 243 | 404.9 | 387.8 | 402.6 | 253.1 | 124.9 | 420.8 | 404 | 375.1 | 245.4 | 94.7 | 400.2 | 13.2 | 339 | 414.8 | 323 | 379.5 | 184.3 | 79.9 | 350.4 | 423.8 | 403.7 | 384.3 | 706 | 390.5 | 370.4 | 423.8 | 349.7 | 399.6 | 249.2 | 90.6 |  |  |  |  | 20.8 | 58.6 | 20.8 | 31.5 | 22.5 | 20.6 | 89.4 | 20.5 | 42.2 | 22.1 | 21.1 | 20.7 | 27.3 | 25.4 | 20.7 | 20.7 | 20.8 | 20.6 |  |  | 24.8 | 24.1 | 21.3 | [6 empty] | 21.8 | 20 | 0.03 | 0 | 0.8 | 690.5567 | 799.4826 | 1.9828 | 403.5 | 353.3 | 0.2 | 0.07 | 581 | 508.5 |  | 0.5
2018-04-19 10:35 | 244 | 404.4 | 388 | 404 | 253.2 | 125.6 | 421.3 | 405.5 | 375.9 | 245.2 | 95.1 | 399.5 | 13.2 | 340.3 | 411.6 | 324.3 | 379.8 | 185.4 | 77.5 | 351.8 | 424.3 | 405.1 | 387.6 | 707.9 | 394.8 | 371.1 | 423 | 351.1 | 401.3 | 250.2 | 89.3 |  |  |  |  | 20.8 | 59 | 20.8 | 31.7 | 22.6 | 20.6 | 89.4 | 20.5 | 42.6 | 22.1 | 21.1 | 20.7 | 27.5 | 25.5 | 20.7 | 20.7 | 20.8 | 20.7 |  |  | 25 | 24.3 | 21.4 | [6 empty] | 21.7 | 20 | 0.08 | 0.02 | 0.88 | 705.1942 | 799.5544 | 1.9789 | 403.7 | 354.4 | 0.33 | 0.16 | 582 | 509.3 |  | 0.5
2018-04-19 10:35 | 245 | 403.9 | 388.1 | 405.3 | 255.8 | 126.2 | 421.7 | 406 | 376.5 | 246.7 | 95.8 | 400 | 13.2 | 341.6 | 412.1 | 325.6 | 383.2 | 186.4 | 76.2 | 353 | 423.7 | 406.4 | 380.4 | 709.1 | 397.3 | 372 | 422.7 | 352.3 | 398.2 | 251.2 | 88.2 |  |  |  |  | 20.8 | 59.3 | 20.8 | 31.9 | 22.6 | 20.6 | 89.3 | 20.5 | 43 | 22.2 | 21.1 | 20.7 | 27.7 | 25.7 | 20.7 | 20.7 | 20.8 | 20.7 |  |  | 25.1 | 24.4 | 21.4 | [6 empty] | 21.7 | 19.9 | 0.05 | 0.02 | 0.84 | 710.5042 | 799.4911 | 1.9812 | 403.9 | 355.5 | 0.27 | 0.16 | 583 | 510.1 |  | 0.5
2018-04-19 10:35 | 246 | 404.2 | 388.3 | 406.3 | 256.9 | 126.5 | 422 | 406.5 | 377 | 249.9 | 96.4 | 401.6 | 13.2 | 343 | 415.8 | 327 | 383.8 | 187.4 | 76.5 | 354.4 | 423 | 408.1 | 387.5 | 710.5 | 396.1 | 373.6 | 424.7 | 353.7 | 398.6 | 252.3 | 89.2 |  |  |  |  | 20.8 | 59.7 | 20.8 | 32.1 | 22.7 | 20.6 | 89.3 | 20.5 | 43.5 | 22.2 | 21.1 | 20.7 | 27.9 | 25.8 | 20.8 | 20.8 | 20.8 | 20.6 |  |  | 25.2 | 24.4 | 21.4 | [6 empty] | 21.7 | 19.8 | -0.06 | 0.06 | 0.82 | 711.7971 | 799.2351 | 1.9815 | 404.5 | 357 | -0.3 | 0.29 | 584 | 510.8 |  | 0.5
2018-04-19 10:36 | 247 | 405.6 | 389.9 | 407.5 | 257.4 | 127.1 | 423.5 | 407.5 | 377.7 | 250.5 | 96.9 | 403.2 | 13.2 | 344.3 | 415.5 | 328.3 | 383.2 | 188.4 | 77.2 | 355.7 | 437.2 | 409.6 | 382.4 | 711.4 | 388.9 | 375.1 | 428.5 | 355 | 401.2 | 253.5 | 91.3 |  |  |  |  | 20.8 | 60 | 20.8 | 32.3 | 22.8 | 20.6 | 89.3 | 20.5 | 43.9 | 22.3 | 21.2 | 20.7 | 28.1 | 25.9 | 20.8 | 20.7 | 20.8 | 20.6 |  |  | 25.3 | 24.5 | 21.4 | [6 empty] | 21.8 | 20.1 | -0.07 | 0.07 | 0.74 | 694.7762 | 798.9475 | 1.9819 | 406 | 358.4 | -0.31 | 0.31 | 585 | 511.6 |  | 0.5
2018-04-19 10:36 | 248 | 405.8 | 390.5 | 407.9 | 256.6 | 127.6 | 425 | 408 | 378.5 | 251 | 97.4 | 404.8 | 13.2 | 345.5 | 411.2 | 329.6 | 386.1 | 189.3 | 78.8 | 357.2 | 439.2 | 411.2 | 376.6 | 711.7 | 384 | 376.4 | 431.2 | 356.4 | 406.2 | 254.8 | 94.1 |  |  |  |  | 20.8 | 60.4 | 20.8 | 32.5 | 22.9 | 20.6 | 89.3 | 20.5 | 44.4 | 22.3 | 21.2 | 20.7 | 28.3 | 26.1 | 20.8 | 20.7 | 20.8 | 20.6 |  |  | 25.4 | 24.6 | 21.4 | [6 empty] | 21.8 | 20.5 | -0.09 | 0.08 | 0.78 | 699.1507 | 799.3958 | 1.983 | 406.8 | 359.7 | -0.37 | 0.34 | 586 | 512.3 |  | 0.5
2018-04-19 10:36 | 249 | 406.3 | 391.5 | 408.2 | 256.8 | 128.1 | 426.4 | 409.1 | 379.7 | 251.4 | 98.1 | 405.5 | 13.2 | 346.7 | 410.5 | 330.8 | 385.3 | 190.3 | 80.9 | 358.5 | 430.2 | 412.5 | 394.1 | 712.3 | 385.5 | 377.7 | 432.4 | 357.9 | 408.7 | 255.9 | 93.8 |  |  |  |  | 20.8 | 60.7 | 20.8 | 32.8 | 22.9 | 20.6 | 89.3 | 20.5 | 44.9 | 22.4 | 21.2 | 20.7 | 28.5 | 26.2 | 20.8 | 20.8 | 20.8 | 20.7 |  |  | 25.6 | 24.7 | 21.4 | [6 empty] | 21.8 | 20.6 | -0.08 | 0.07 | 0.83 | 697.3876 | 799.5373 | 1.9804 | 407.8 | 361 | -0.33 | 0.33 | 587 | 513.1 |  | 0.5
2018-04-19 10:36 | 250 | 406.9 | 391.8 | 408.8 | 257.4 | 128.4 | 427.4 | 409.9 | 380.7 | 251.2 | 98.5 | 405.3 | 13.2 | 347.9 | 410.7 | 332.1 | 391.9 | 191.3 | 80.1 | 359.7 | 422.2 | 413.8 | 400.6 | 713.6 | 401.8 | 378.7 | 429.5 | 359.2 | 409.3 | 257 | 93.9 |  |  |  |  | 20.8 | 61.1 | 20.8 | 33 | 23 | 20.6 | 89.2 | 20.5 | 45.3 | 22.5 | 21.2 | 20.7 | 28.7 | 26.3 | 20.8 | 20.7 | 20.8 | 20.7 |  |  | 25.8 | 24.8 | 21.4 | [6 empty] | 21.8 | 20.6 | -0.04 | 0.05 | 0.78 | 690.3577 | 800.9361 | 1.9819 | 408.3 | 362.1 | -0.25 | 0.27 | 588 | 513.8 |  | 0.5
2018-04-19 10:36 | 251 | 407.5 | 392.2 | 409.7 | 259.6 | 128.8 | 427.5 | 410.2 | 381.5 | 251.3 | 98.8 | 406.3 | 13.2 | 349 | 413.5 | 333.3 | 389.9 | 192.3 | 79.4 | 360.7 | 422.9 | 415 | 384.7 | 714.3 | 395.7 | 379.7 | 428.7 | 360.5 | 409.6 | 258 | 94.8 |  |  |  |  | 20.8 | 61.4 | 20.8 | 33.2 | 23.1 | 20.6 | 89.2 | 20.5 | 45.8 | 22.5 | 21.2 | 20.7 | 28.9 | 26.5 | 20.7 | 20.7 | 20.8 | 20.7 |  |  | 25.8 | 24.9 | 21.4 | [6 empty] | 21.9 | 20.7 | 0.05 | 0.06 | 0.84 | 703.6522 | 801.958 | 1.9804 | 408.7 | 363.1 | 0.27 | 0.29 | 589 | 514.6 |  | 0.5
2018-04-19 10:36 | 252 | 408 | 392.5 | 410.6 | 262.7 | 129.6 | 427.8 | 410.6 | 382.1 | 251.6 | 99.2 | 406.7 | 13.3 | 350.3 | 418.6 | 334.4 | 386 | 193.2 | 78.3 | 362 | 431.2 | 416.2 | 384.6 | 714.8 | 393.3 | 381.2 | 430.6 | 361.8 | 410.4 | 259.1 | 96.3 |  |  |  |  | 20.8 | 61.8 | 20.8 | 33.4 | 23.1 | 20.6 | 89.1 | 20.5 | 46.3 | 22.6 | 21.3 | 20.7 | 29.2 | 26.6 | 20.7 | 20.7 | 20.8 | 20.7 |  |  | 26 | 25 | 21.4 | [6 empty] | 21.9 | 20.9 | -0.02 | 0.09 | 0.8 | 669.3578 | 804.8297 | 1.9816 | 409.1 | 364.5 | -0.18 | 0.36 | 590 | 515.3 |  | 0.5
2018-04-19 10:36 | 253 | 407.9 | 393.3 | 411.3 | 265.6 | 130.3 | 428.3 | 411.1 | 382.6 | 253.1 | 99.6 | 406.9 | 13.2 | 351.5 | 421 | 335.5 | 385.6 | 194.2 | 76.9 | 363.3 | 433.2 | 417.5 | 377.3 | 715.7 | 399.5 | 382.4 | 433.1 | 363.1 | 414 | 260.3 | 94.9 |  |  |  |  | 20.8 | 62.1 | 20.8 | 33.7 | 23.2 | 20.6 | 89.1 | 20.5 | 46.8 | 22.7 | 21.3 | 20.7 | 29.4 | 26.8 | 20.8 | 20.8 | 20.8 | 20.7 |  |  | 26.1 | 25.1 | 21.4 | [6 empty] | 21.9 | 21 | -0.08 | 0.07 | 0.85 | 679.2146 | 809.7622 | 1.9823 | 409.5 | 365.8 | -0.35 | 0.31 | 591 | 516 |  | 0.5
2018-04-19 10:36 | 254 | 407.9 | 394.2 | 412.3 | 267.1 | 131.1 | 429.2 | 412.3 | 383 | 254.9 | 100 | 407.4 | 13.2 | 352.8 | 418.7 | 336.8 | 386.8 | 195.1 | 79.1 | 364.6 | 430.5 | 418.9 | 374.8 | 716.9 | 418.1 | 383.6 | 432.3 | 364.5 | 412.1 | 261.5 | 93.7 |  |  |  |  | 20.8 | 62.5 | 20.8 | 33.9 | 23.3 | 20.6 | 89 | 20.5 | 47.3 | 22.7 | 21.3 | 20.7 | 29.6 | 26.9 | 20.8 | 20.8 | 20.8 | 20.7 |  |  | 26.4 | 25.2 | 21.4 | [6 empty] | 22 | 20.9 | -0.13 | 0.09 | 0.83 | 718.7354 | 816.1632 | 1.9807 | 410.2 | 367 | -0.43 | 0.37 | 592 | 516.8 |  | 0.5
2018-04-19 10:36 | 255 | 409.3 | 394.9 | 412.8 | 267.3 | 131.5 | 429.7 | 413 | 383.8 | 256.1 | 100.5 | 407.9 | 13.3 | 354 | 423.4 | 338 | 387.9 | 196 | 79.6 | 365.9 | 431.9 | 420.3 | 397.8 | 718.7 | 412.6 | 385 | 433.7 | 365.7 | 410.6 | 262.6 | 94 |  |  |  |  | 20.8 | 62.8 | 20.8 | 34.1 | 23.4 | 20.6 | 89 | 20.5 | 47.8 | 22.8 | 21.3 | 20.8 | 29.8 | 27.1 | 20.8 | 20.8 | 20.8 | 20.7 |  |  | 26.7 | 25.3 | 21.4 | [6 empty] | 22 | 21.2 | -0.08 | 0.08 | 0.85 | 716.7966 | 821.1132 | 1.9821 | 411 | 368.3 | -0.33 | 0.34 | 593 | 517.5 |  | 0.5
2018-04-19 10:36 | 256 | 409.9 | 395.3 | 413.5 | 270.6 | 131.7 | 429.7 | 413.4 | 384.5 | 256 | 101.1 | 409.2 | 13.2 | 355.3 | 425.7 | 339.2 | 389 | 197 | 80.3 | 367.3 | 434 | 421.7 | 392.9 | 719.6 | 407.7 | 386.4 | 432.7 | 366.9 | 411.6 | 263.8 | 95.5 |  |  |  |  | 20.8 | 63.2 | 20.8 | 34.4 | 23.5 | 20.6 | 88.9 | 20.5 | 48.3 | 22.9 | 21.4 | 20.8 | 30.1 | 27.2 | 20.7 | 20.7 | 20.8 | 20.7 |  |  | 26.9 | 25.4 | 21.5 | [6 empty] | 22.1 | 21.6 | -0.04 | 0.07 | 0.86 | 700.9898 | 823.9277 | 1.9843 | 411.5 | 369.7 | -0.24 | 0.31 | 594 | 518.2 |  | 0.5
2018-04-19 10:36 | 257 | 410.8 | 395.7 | 414.1 | 271.7 | 131.6 | 430 | 413.7 | 385.4 | 256 | 101.5 | 410.4 | 13.2 | 356.5 | 425.4 | 340.4 | 393.1 | 197.9 | 78 | 368.5 | 431.8 | 422.9 | 380.6 | 720.2 | 401.6 | 387.6 | 436.4 | 368.2 | 413.3 | 265 | 97 |  |  |  |  | 20.8 | 63.5 | 20.8 | 34.7 | 23.6 | 20.6 | 88.9 | 20.5 | 48.8 | 23 | 21.4 | 20.8 | 30.3 | 27.4 | 20.7 | 20.7 | 20.8 | 20.7 |  |  | 27 | 25.5 | 21.5 | [6 empty] | 22 | 21.9 | -0.15 | 0.13 | 0.93 | 723.7663 | 823.5785 | 1.9818 | 412.1 | 370.9 | -0.47 | 0.44 | 595 | 518.9 |  | 0.5
2018-04-19 10:36 | 258 | 410.9 | 396.1 | 414.5 | 270.7 | 132.1 | 431.6 | 414.7 | 386.2 | 256.2 | 101.8 | 410.8 | 13.2 | 357.8 | 427.6 | 341.6 | 394.3 | 198.9 | 76.8 | 369.8 | 434.8 | 424.3 | 389.6 | 721 | 396.5 | 388.7 | 437.3 | 369.6 | 417.6 | 266.2 | 97.3 |  |  |  |  | 20.9 | 63.8 | 20.8 | 35 | 23.6 | 20.6 | 88.8 | 20.5 | 49.3 | 23 | 21.4 | 20.8 | 30.6 | 27.5 | 20.7 | 20.8 | 20.8 | 20.7 |  |  | 27.2 | 25.6 | 21.5 | [6 empty] | 22 | 21.9 | -0.01 | 0.13 | 0.86 | 702.7543 | 822.9969 | 1.9808 | 412.8 | 372.1 | -0.14 | 0.43 | 596 | 519.6 |  | 0.5
2018-04-19 10:36 | 259 | 411.4 | 397 | 414.6 | 270.6 | 132.5 | 432.7 | 415.4 | 387.1 | 257.2 | 102.2 | 410.8 | 13.2 | 359 | 426.1 | 342.9 | 395.5 | 199.8 | 78.7 | 371 | 432.2 | 425.9 | 385.3 | 722.6 | 403.8 | 390.2 | 440.3 | 370.9 | 418.4 | 267.4 | 100.2 |  |  |  |  | 20.9 | 64.2 | 20.8 | 35.2 | 23.7 | 20.6 | 88.8 | 20.5 | 49.8 | 23.1 | 21.5 | 20.8 | 30.8 | 27.7 | 20.7 | 20.8 | 20.8 | 20.7 |  |  | 27.3 | 25.7 | 21.5 | [6 empty] | 21.9 | 22.1 | -0.12 | 0.14 | 0.93 | 714.8563 | 824.2804 | 1.9819 | 413.5 | 373.4 | -0.42 | 0.44 | 597 | 520.3 |  | 0.5
2018-04-19 10:36 | 260 | 411.5 | 397.7 | 415.3 | 270.2 | 132.9 | 433.8 | 416.1 | 388.1 | 257.3 | 102.3 | 412.1 | 13.2 | 360.2 | 426.6 | 344.2 | 397.9 | 200.8 | 79.6 | 372.2 | 435.5 | 427.3 | 377.7 | 723.7 | 406.6 | 391.6 | 440.8 | 372.2 | 417.7 | 268.5 | 100.5 |  |  |  |  | 20.9 | 64.5 | 20.8 | 35.5 | 23.8 | 20.6 | 88.7 | 20.5 | 50.3 | 23.2 | 21.5 | 20.8 | 31 | 27.8 | 20.7 | 20.8 | 20.8 | 20.7 |  |  | 27.4 | 25.9 | 21.5 | [6 empty] | 21.9 | 22.3 | -0.1 | 0.14 | 0.89 | 704.7153 | 823.8597 | 1.9827 | 414.2 | 374.7 | -0.38 | 0.45 | 598 | 521 |  | 0.5
2018-04-19 10:36 | 261 | 412 | 398.9 | 415.9 | 270.6 | 133.4 | 434.5 | 417.1 | 388.9 | 256.8 | 102.7 | 413.5 | 13.2 | 361.4 | 426.5 | 345.5 | 399.4 | 201.7 | 80.7 | 373.4 | 436.4 | 428.8 | 377.7 | 724.3 | 404.5 | 392.9 | 442 | 373.5 | 418.3 | 269.7 | 99.2 |  |  |  |  | 20.9 | 64.9 | 20.8 | 35.8 | 23.9 | 20.6 | 88.7 | 20.5 | 50.8 | 23.3 | 21.5 | 20.8 | 31.3 | 27.9 | 20.7 | 20.8 | 20.9 | 20.7 |  |  | 27.6 | 26 | 21.5 | [6 empty] | 21.9 | 22.4 | -0.15 | 0.15 | 0.81 | 737.9876 | 823.2136 | 1.982 | 415.2 | 375.9 | -0.46 | 0.46 | 599 | 521.7 |  | 0.5
2018-04-19 10:36 | 262 | 412.1 | 399.3 | 416.2 | 270.8 | 133.7 | 434.8 | 417.8 | 389.4 | 258 | 103.2 | 414.6 | 13.2 | 362.6 | 428.8 | 346.7 | 400.2 | 202.7 | 81.1 | 374.7 | 440.2 | 430.2 | 392.6 | 725.4 | 403.7 | 393.9 | 442.2 | 374.7 | 418.6 | 270.6 | 98.7 |  |  |  |  | 20.9 | 65.2 | 20.8 | 36 | 24 | 20.6 | 88.6 | 20.5 | 51.3 | 23.3 | 21.5 | 20.8 | 31.6 | 28.1 | 20.7 | 20.8 | 20.9 | 20.7 |  |  | 27.7 | 26.1 | 21.5 | [6 empty] | 22 | 22.6 | -0.18 | 0.16 | 0.91 | 718.6389 | 823.0478 | 1.9813 | 415.7 | 377.1 | -0.51 | 0.48 | 600 | 522.4 |  | 0.5
2018-04-19 10:36 | 263 | 412.6 | 400.2 | 417 | 272.5 | 134.1 | 434.7 | 417.9 | 390.3 | 259 | 103.7 | 414.7 | 13.3 | 363.8 | 428.7 | 347.9 | 397.5 | 203.6 | 81.1 | 375.9 | 442.4 | 431.7 | 412.5 | 726.7 | 402.3 | 394.5 | 438.8 | 375.9 | 417.3 | 271.5 | 98.9 |  |  |  |  | 20.9 | 65.5 | 20.8 | 36.3 | 24.1 | 20.6 | 88.5 | 20.5 | 51.8 | 23.4 | 21.6 | 20.8 | 31.8 | 28.2 | 20.8 | 20.8 | 20.9 | 20.7 |  |  | 27.9 | 26.2 | 21.5 | [6 empty] | 22 | 22.9 | -0.1 | 0.15 | 0.87 | 710.8513 | 823.0146 | 1.9811 | 416 | 378.1 | -0.39 | 0.46 | 601 | 523.1 |  | 0.5
2018-04-19 10:36 | 264 | 414.8 | 401.5 | 417.9 | 274.6 | 134.5 | 434.5 | 417.9 | 391.1 | 259.4 | 104.3 | 415.8 | 13.3 | 365.1 | 431.9 | 349.2 | 400.1 | 204.5 | 81.2 | 377.2 | 441.4 | 433.1 | 415.2 | 727.2 | 396.6 | 395 | 438.8 | 377 | 416.8 | 272.5 | 100.1 |  |  |  |  | 20.9 | 65.8 | 20.8 | 36.6 | 24.2 | 20.6 | 88.5 | 20.5 | 52.4 | 23.5 | 21.6 | 20.8 | 32.2 | 28.4 | 20.8 | 20.8 | 20.9 | 20.7 |  |  | 28 | 26.2 | 21.5 | [6 empty] | 22.1 | 22.9 | -0.19 | 0.17 | 0.92 | 733.3877 | 824.8103 | 1.9819 | 416.9 | 379.1 | -0.52 | 0.49 | 602 | 523.8 |  | 0.5
2018-04-19 10:36 | 265 | 416.5 | 403 | 418.9 | 274.8 | 134.8 | 434.1 | 418 | 391.6 | 259.6 | 104.6 | 416.8 | 13.2 | 366.3 | 433.6 | 350.4 | 400.1 | 205.4 | 81.4 | 378.4 | 436.9 | 434.5 | 396.9 | 728.6 | 399.8 | 396 | 439.7 | 378.2 | 418 | 273.4 | 99.4 |  |  |  |  | 20.9 | 66.1 | 20.8 | 36.9 | 24.3 | 20.6 | 88.4 | 20.5 | 52.9 | 23.6 | 21.6 | 20.8 | 32.5 | 28.5 | 20.8 | 20.8 | 20.9 | 20.7 |  |  | 28.2 | 26.3 | 21.5 | [6 empty] | 22.1 | 23.2 | -0.19 | 0.15 | 0.95 | 725.3257 | 824.3405 | 1.9834 | 417.7 | 380.3 | -0.52 | 0.46 | 603 | 524.5 |  | 0.5
2018-04-19 10:36 | 266 | 417.8 | 404.5 | 419.9 | 275.1 | 135.1 | 434.4 | 419 | 392.8 | 260.2 | 104.8 | 417.9 | 13.2 | 367.5 | 431.6 | 351.6 | 400 | 206.2 | 82.8 | 379.5 | 438.1 | 435.9 | 379.2 | 729.7 | 401.7 | 396.7 | 438.7 | 379.4 | 418.9 | 274.4 | 101.7 |  |  |  |  | 20.9 | 66.4 | 20.8 | 37.2 | 24.4 | 20.6 | 88.4 | 20.5 | 53.4 | 23.7 | 21.6 | 20.8 | 32.7 | 28.6 | 20.8 | 20.8 | 20.9 | 20.7 |  |  | 28.4 | 26.4 | 21.6 | [6 empty] | 22.1 | 23.2 | -0.18 | 0.13 | 0.91 | 735.2623 | 825.6376 | 1.9817 | 418.7 | 381.3 | -0.5 | 0.44 | 604 | 525.2 |  | 0.5
2018-04-19 10:36 | 267 | 418.7 | 405.8 | 420.8 | 274.6 | 135.4 | 435.5 | 420.2 | 393.7 | 259.2 | 105 | 419.9 | 13.3 | 368.9 | 437.5 | 352.8 | 399.2 | 207.2 | 83.8 | 380.9 | 451.7 | 437.4 | 382.5 | 730.8 | 402.2 | 398 | 448.3 | 380.7 | 421.4 | 275.5 | 104.7 |  |  |  |  | 20.9 | 66.8 | 20.8 | 37.5 | 24.5 | 20.6 | 88.3 | 20.5 | 53.9 | 23.7 | 21.7 | 20.8 | 33 | 28.8 | 20.8 | 20.8 | 20.9 | 20.7 |  |  | 28.5 | 26.5 | 21.6 | [6 empty] | 22.1 | 23.2 | -0.08 | 0.12 | 0.92 | 736.8256 | 829.8243 | 1.982 | 420 | 382.6 | -0.34 | 0.42 | 605 | 525.9 |  | 0.5
2018-04-19 10:36 | 268 | 419.7 | 407.5 | 422 | 274.5 | 136 | 435.8 | 420.9 | 394 | 260.7 | 105.3 | 420.5 | 13.3 | 370.2 | 439.7 | 353.9 | 405 | 208.2 | 84.7 | 382.4 | 452.6 | 438.7 | 406.8 | 731.7 | 404.4 | 399.6 | 451.7 | 381.9 | 425.7 | 276.4 | 104.6 |  |  |  |  | 20.9 | 67.1 | 20.8 | 37.8 | 24.7 | 20.6 | 88.3 | 20.5 | 54.4 | 23.8 | 21.7 | 20.8 | 33.3 | 28.9 | 20.8 | 20.8 | 20.9 | 20.7 |  |  | 28.7 | 26.6 | 21.6 | [6 empty] | 22 | 23.3 | -0.02 | 0.12 | 0.87 | 754.0894 | 836.0665 | 1.9825 | 420.9 | 384.1 | -0.18 | 0.41 | 606 | 526.6 |  | 0.5
2018-04-19 10:36 | 269 | 420.4 | 409.1 | 423.5 | 275.5 | 136.7 | 435.4 | 420.7 | 394.1 | 261.3 | 105.6 | 420.2 | 13.3 | 371.4 | 437.9 | 355.2 | 408.1 | 209.1 | 86.6 | 383.9 | 454.7 | 440.1 | 410.3 | 732.4 | 404.4 | 400.5 | 446.8 | 383 | 426.2 | 277.3 | 102.9 |  |  |  |  | 20.9 | 67.4 | 20.8 | 38.1 | 24.8 | 20.6 | 88.2 | 20.5 | 54.9 | 23.9 | 21.7 | 20.9 | 33.5 | 29.1 | 20.8 | 20.8 | 20.9 | 20.7 |  |  | 28.8 | 26.7 | 21.6 | [6 empty] | 21.9 | 23.3 | -0.21 | 0.17 | 0.93 | 758.9001 | 838.7015 | 1.9808 | 421.2 | 385.3 | -0.55 | 0.49 | 607 | 527.3 |  | 0.5
2018-04-19 10:36 | 270 | 420.9 | 409.9 | 424.5 | 276.1 | 137.1 | 435 | 420.2 | 394.4 | 261 | 106.1 | 420 | 13.3 | 372.6 | 435.9 | 356.4 | 406.5 | 210.1 | 86.3 | 385.5 | 451.4 | 441.3 | 412.4 | 732.7 | 401.6 | 401.5 | 444.7 | 384.1 | 425.5 | 278.2 | 102.4 |  |  |  |  | 20.9 | 67.7 | 20.8 | 38.4 | 24.9 | 20.7 | 88.2 | 20.5 | 55.4 | 24 | 21.8 | 20.9 | 33.7 | 29.3 | 20.8 | 20.8 | 20.9 | 20.7 |  |  | 29 | 26.8 | 21.6 | [6 empty] | 21.8 | 23.2 | -0.14 | 0.12 | 0.96 | 751.494 | 837.7968 | 1.9819 | 421.2 | 386.5 | -0.46 | 0.41 | 608 | 527.9 |  | 0.5
2018-04-19 10:36 | 271 | 421.8 | 411.1 | 425.8 | 278.8 | 137.5 | 435.1 | 420.8 | 395.6 | 260.6 | 106.4 | 420.5 | 13.3 | 373.8 | 431.7 | 357.6 | 405 | 211 | 85.4 | 386.6 | 440.7 | 442.6 | 414.5 | 732.9 | 407.9 | 402.2 | 442.4 | 385.2 | 422.4 | 279.1 | 102.5 |  |  |  |  | 20.9 | 68 | 20.8 | 38.7 | 25 | 20.7 | 88.2 | 20.5 | 56 | 24.1 | 21.8 | 20.9 | 34 | 29.4 | 20.8 | 20.8 | 20.8 | 20.7 |  |  | 29.2 | 26.9 | 21.6 | [6 empty] | 21.8 | 23.4 | -0.23 | 0.19 | 1.03 | 732.3623 | 837.9206 | 1.9837 | 421.9 | 387.5 | -0.57 | 0.52 | 609 | 528.6 |  | 0.5
2018-04-19 10:36 | 272 | 422.9 | 412.5 | 427 | 278.9 | 137.8 | 435.3 | 421.1 | 396.5 | 260.4 | 107 | 421.4 | 13.2 | 374.9 | 434.9 | 358.8 | 405.6 | 212 | 85.1 | 387.8 | 445.1 | 443.9 | 408.2 | 733.4 | 407.8 | 403 | 444.4 | 386.4 | 422.7 | 280.1 | 103 |  |  |  |  | 20.9 | 68.3 | 20.8 | 39.1 | 25.1 | 20.7 | 88.2 | 20.5 | 56.5 | 24.1 | 21.9 | 20.9 | 34.3 | 29.6 | 20.8 | 20.8 | 20.8 | 20.7 |  |  | 29.3 | 27 | 21.6 | [6 empty] | 21.8 | 24 | -0.24 | 0.19 | 1.04 | 732.5775 | 838.4606 | 1.9798 | 422.6 | 388.6 | -0.59 | 0.52 | 610 | 529.3 |  | 0.5
2018-04-19 10:36 | 273 | 424.3 | 413.6 | 427.6 | 277.6 | 138.2 | 436.3 | 421.6 | 397.1 | 261 | 107.4 | 423 | 13.3 | 376.1 | 436.2 | 359.9 | 407.2 | 213 | 84.2 | 389 | 446.3 | 445.4 | 416.5 | 733.9 | 409.6 | 403.7 | 445.8 | 387.5 | 422.6 | 281.1 | 103 |  |  |  |  | 20.9 | 68.6 | 20.8 | 39.4 | 25.2 | 20.7 | 88.2 | 20.5 | 57 | 24.2 | 21.9 | 20.9 | 34.5 | 29.7 | 20.8 | 20.8 | 20.8 | 20.7 |  |  | 29.4 | 27.1 | 21.6 | [6 empty] | 21.9 | 24.2 | -0.18 | 0.19 | 1.08 | 709.7307 | 838.8309 | 1.9822 | 423.8 | 389.6 | -0.51 | 0.52 | 611 | 529.9 |  | 0.5
2018-04-19 10:36 | 274 | 426.1 | 414.9 | 428 | 277.3 | 138.6 | 437.9 | 422.4 | 397.7 | 260.5 | 107.8 | 424.4 | 13.3 | 377.3 | 438 | 361.2 | 407.5 | 213.9 | 84 | 390.2 | 447 | 446.7 | 404.6 | 734.3 | 415.1 | 404.5 | 446.4 | 388.7 | 425.7 | 282.1 | 102.4 |  |  |  |  | 20.9 | 68.9 | 20.8 | 39.7 | 25.4 | 20.7 | 88.1 | 20.5 | 57.5 | 24.3 | 21.9 | 20.9 | 34.8 | 29.9 | 20.8 | 20.8 | 20.8 | 20.7 |  |  | 29.6 | 27.2 | 21.6 | [6 empty] | 22 | 24.3 | -0.08 | 0.16 | 1.11 | 741.3372 | 841.5349 | 1.981 | 425.1 | 390.6 | -0.34 | 0.48 | 612 | 530.6 |  | 0.5
2018-04-19 10:36 | 275 | 427.9 | 416 | 428.8 | 277.2 | 139.3 | 438.9 | 423.3 | 398.6 | 259.8 | 108.2 | 425.2 | 13.3 | 378.5 | 438.4 | 362.4 | 407 | 214.9 | 86.2 | 391.5 | 451.5 | 448 | 427 | 735.1 | 412 | 405.4 | 446.3 | 389.8 | 421.9 | 283.1 | 103.9 |  |  |  |  | 20.9 | 69.1 | 20.8 | 40 | 25.5 | 20.7 | 88 | 20.5 | 58 | 24.4 | 22 | 20.9 | 35 | 30 | 20.8 | 20.8 | 20.8 | 20.7 |  |  | 29.7 | 27.3 | 21.7 | [6 empty] | 22.1 | 24.5 | -0.17 | 0.2 | 1.06 | 723.7044 | 841.8168 | 1.9808 | 426.3 | 391.8 | -0.49 | 0.53 | 613 | 531.3 |  | 0.5
2018-04-19 10:36 | 276 | 429.6 | 417 | 429.5 | 276.8 | 139.6 | 439.4 | 424.1 | 399.4 | 259.6 | 108.5 | 425.7 | 13.3 | 379.7 | 440.6 | 363.6 | 410.4 | 215.9 | 85.8 | 392.7 | 451.6 | 449.5 | 419.8 | 735.7 | 416.6 | 406.5 | 447.8 | 390.9 | 421.7 | 284.2 | 104.7 |  |  |  |  | 20.9 | 69.4 | 20.8 | 40.4 | 25.6 | 20.7 | 88 | 20.5 | 58.5 | 24.5 | 22 | 20.9 | 35.2 | 30.2 | 20.8 | 20.8 | 20.8 | 20.7 |  |  | 29.8 | 27.4 | 21.7 | [6 empty] | 22.2 | 24.4 | -0.19 | 0.19 | 1.07 | 729.1925 | 841.5814 | 1.9823 | 427.2 | 393 | -0.52 | 0.53 | 614 | 531.9 |  | 0.5
2018-04-19 10:36 | 277 | 430.9 | 417.8 | 430.1 | 276.5 | 139.7 | 439.9 | 425.1 | 399.9 | 259.7 | 108.9 | 425.8 | 13.3 | 380.8 | 438.7 | 364.8 | 411.1 | 216.8 | 85.9 | 393.9 | 450.3 | 450.7 | 416.2 | 736.2 | 419.8 | 407.8 | 450.2 | 392 | 426.2 | 285.2 | 103.3 |  |  |  |  | 20.9 | 69.7 | 20.8 | 40.8 | 25.7 | 20.7 | 88 | 20.5 | 59 | 24.6 | 22 | 20.9 | 35.5 | 30.4 | 20.8 | 20.8 | 20.8 | 20.7 |  |  | 30 | 27.5 | 21.7 | [6 empty] | 22.3 | 24.4 | -0.14 | 0.18 | 0.99 | 731.8519 | 843.0824 | 1.9806 | 427.9 | 394.2 | -0.45 | 0.51 | 615 | 532.6 |  | 0.5
2018-04-19 10:36 | 278 | 431.1 | 418.1 | 430.7 | 277.6 | 140.1 | 440.1 | 425.8 | 400.5 | 259 | 109.2 | 426.3 | 13.3 | 381.9 | 437 | 366 | 410.9 | 217.8 | 85.5 | 395.1 | 449.8 | 452 | 420.5 | 736.8 | 418.9 | 408.6 | 447.1 | 393 | 428.3 | 286 | 103.4 |  |  |  |  | 20.9 | 70.1 | 20.8 | 41.1 | 25.8 | 20.7 | 88 | 20.5 | 59.5 | 24.6 | 22.1 | 20.9 | 35.7 | 30.6 | 20.8 | 20.8 | 20.9 | 20.7 |  |  | 30.2 | 27.6 | 21.7 | [6 empty] | 22.4 | 25.3 | -0.18 | 0.19 | 1.11 | 733.9575 | 848.5689 | 1.9831 | 428.3 | 395.2 | -0.51 | 0.53 | 616 | 533.2 |  | 0.5
2018-04-19 10:36 | 279 | 434.4 | 419.5 | 431 | 277.1 | 140.5 | 439.8 | 426.5 | 401.1 | 258.8 | 109.4 | 427.6 | 13.3 | 383.1 | 442.1 | 367.1 | 411.8 | 218.7 | 85 | 396.1 | 450.3 | 453.3 | 409.7 | 737.7 | 412.8 | 409.4 | 446.2 | 394 | 426.3 | 287 | 102.4 |  |  |  |  | 20.9 | 70.4 | 20.8 | 41.4 | 25.9 | 20.8 | 87.9 | 20.5 | 60 | 24.7 | 22.1 | 20.9 | 35.9 | 30.7 | 20.8 | 20.8 | 20.9 | 20.7 |  |  | 30.4 | 27.7 | 21.7 | [6 empty] | 22.4 | 25.6 | -0.21 | 0.18 | 1.04 | 757.2904 | 848.5404 | 1.9826 | 429.5 | 396.2 | -0.54 | 0.5 | 617 | 533.9 |  | 0.5
2018-04-19 10:36 | 280 | 436.9 | 420.9 | 431.6 | 276.7 | 141.2 | 440.2 | 427.3 | 401.8 | 260.4 | 109.8 | 429.3 | 13.3 | 384.3 | 443.2 | 368.3 | 410.2 | 219.6 | 86.6 | 397.3 | 450.4 | 454.6 | 409.8 | 738.3 | 412.3 | 410.4 | 449.7 | 395.1 | 425.4 | 288.1 | 103.3 |  |  |  |  | 20.9 | 70.7 | 20.8 | 41.7 | 26.1 | 20.8 | 87.9 | 20.5 | 60.5 | 24.8 | 22.2 | 20.9 | 36.2 | 30.9 | 20.8 | 20.8 | 20.9 | 20.7 |  |  | 30.5 | 27.7 | 21.7 | [6 empty] | 22.4 | 25.1 | -0.17 | 0.19 | 1.07 | 762.425 | 848.2442 | 1.9834 | 430.9 | 397.4 | -0.5 | 0.52 | 618 | 534.5 |  | 0.5
2018-04-19 10:36 | 281 | 439 | 421.6 | 432 | 278.1 | 141.8 | 443.4 | 428.7 | 403.1 | 260.6 | 110.1 | 431.4 | 13.3 | 385.5 | 444.3 | 369.5 | 413.4 | 220.6 | 89.2 | 398.5 | 450.5 | 455.8 | 411.6 | 738.7 | 409.1 | 412 | 452.9 | 396.2 | 427.4 | 289 | 104.3 |  |  |  |  | 20.9 | 71 | 20.8 | 42.1 | 26.2 | 20.8 | 87.8 | 20.5 | 61 | 24.9 | 22.2 | 20.9 | 36.4 | 31.1 | 20.8 | 20.8 | 20.9 | 20.7 |  |  | 30.7 | 27.8 | 21.8 | [6 empty] | 22.4 | 25.1 | -0.2 | 0.21 | 1.01 | 758.0278 | 849.1322 | 1.9836 | 432.8 | 398.7 | -0.54 | 0.56 | 619 | 535.2 |  | 0.5
2018-04-19 10:36 | 282 | 439.6 | 422.8 | 433 | 279 | 142.5 | 445.9 | 429.9 | 404.8 | 260.5 | 110.3 | 432.1 | 13.3 | 386.7 | 443.5 | 370.6 | 412.4 | 221.6 | 90 | 399.7 | 446.2 | 456.8 | 402.5 | 739.3 | 407.4 | 413.4 | 451.3 | 397.2 | 428 | 290.1 | 105.7 |  |  |  |  | 21 | 71.2 | 20.8 | 42.4 | 26.3 | 20.8 | 87.8 | 20.5 | 61.5 | 25 | 22.3 | 20.9 | 36.6 | 31.2 | 20.8 | 20.8 | 20.9 | 20.7 |  |  | 31 | 28 | 21.8 | [6 empty] | 22.5 | 25.1 | -0.23 | 0.21 | 1.05 | 755.2772 | 848.9355 | 1.9822 | 434.1 | 399.9 | -0.58 | 0.55 | 620 | 535.8 |  | 0.5
2018-04-19 10:36 | 283 | 440.6 | 424.7 | 434 | 280.3 | 143.7 | 445.6 | 430.7 | 405.8 | 261 | 110.2 | 433 | 13.3 | 387.9 | 445.5 | 371.8 | 414.7 | 222.6 | 89.6 | 400.8 | 451.1 | 458 | 400.5 | 740.1 | 406.1 | 414.5 | 451.5 | 398.3 | 428.5 | 291 | 106.7 |  |  |  |  | 21 | 71.5 | 20.8 | 42.7 | 26.4 | 20.8 | 87.8 | 20.6 | 62 | 25.1 | 22.3 | 21 | 36.9 | 31.3 | 20.8 | 20.8 | 20.9 | 20.7 |  |  | 31.1 | 28.2 | 21.8 | [6 empty] | 22.5 | 25 | -0.29 | 0.25 | 1.13 | 750.9471 | 848.0755 | 1.9827 | 434.9 | 401 | -0.65 | 0.6 | 621 | 536.4 |  | 0.5
2018-04-19 10:36 | 284 | 441.5 | 426.2 | 435.2 | 281 | 144.5 | 446.2 | 431.9 | 406.8 | 260.9 | 110 | 433.7 | 13.3 | 389.1 | 446.9 | 372.9 | 414.5 | 223.6 | 89.4 | 402.1 | 460.4 | 459.1 | 397.8 | 740.8 | 414.1 | 416 | 458.1 | 399.3 | 430.6 | 292 | 106.8 |  |  |  |  | 21 | 71.8 | 20.8 | 43.1 | 26.6 | 20.8 | 87.8 | 20.6 | 62.5 | 25.2 | 22.3 | 21 | 37.2 | 31.5 | 20.8 | 20.8 | 20.9 | 20.7 |  |  | 31.3 | 28.3 | 21.8 | [6 empty] | 22.5 | 25.4 | -0.27 | 0.24 | 1.11 | 720.1145 | 848.9242 | 1.9819 | 435.9 | 402.4 | -0.63 | 0.59 | 622 | 537.1 |  | 0.5
2018-04-19 10:36 | 285 | 443.1 | 427 | 436.6 | 281.5 | 145.1 | 447.7 | 433.5 | 408.5 | 260.3 | 110.1 | 434.8 | 13.3 | 390.4 | 451 | 374 | 414.7 | 224.5 | 88.3 | 403.3 | 461.3 | 460.2 | 398.8 | 742 | 419.7 | 417 | 460.2 | 400.5 | 434.5 | 293.1 | 107.8 |  |  |  |  | 21 | 72.1 | 20.8 | 43.4 | 26.7 | 20.8 | 87.7 | 20.6 | 62.9 | 25.3 | 22.4 | 21 | 37.5 | 31.7 | 20.8 | 20.8 | 20.9 | 20.7 |  |  | 31.4 | 28.3 | 21.8 | [6 empty] | 22.5 | 25.6 | -0.25 | 0.27 | 1.1 | 728.9366 | 848.6982 | 1.9808 | 437.2 | 403.6 | -0.6 | 0.62 | 623 | 537.7 |  | 0.5
2018-04-19 10:36 | 286 | 444.6 | 427.1 | 437.1 | 282.1 | 146 | 451 | 435.6 | 409.3 | 259.4 | 110.2 | 436.5 | 13.3 | 391.7 | 450.8 | 375.2 | 418.3 | 225.5 | 88.5 | 404.5 | 457.9 | 461.3 | 398.5 | 743 | 421.4 | 418.4 | 461.2 | 401.6 | 428.8 | 294 | 107.5 |  |  |  |  | 21 | 72.3 | 20.8 | 43.7 | 26.8 | 20.8 | 87.6 | 20.6 | 63.4 | 25.3 | 22.4 | 21 | 37.8 | 31.8 | 20.8 | 20.8 | 20.9 | 20.7 |  |  | 31.6 | 28.4 | 21.9 | [6 empty] | 22.5 | 25.6 | -0.18 | 0.24 | 1.13 | 725.5567 | 848.485 | 1.9805 | 438.9 | 404.8 | -0.51 | 0.59 | 624 | 538.3 |  | 0.5
2018-04-19 10:36 | 287 | 446.6 | 427.9 | 437.4 | 282.9 | 146.8 | 453.6 | 437.2 | 409.9 | 259.4 | 110.2 | 437.1 | 13.3 | 392.8 | 447.9 | 376.3 | 418.3 | 226.4 | 89.2 | 405.6 | 453.2 | 462.5 | 406.3 | 743.8 | 420.9 | 419.3 | 461.3 | 402.6 | 429 | 294.8 | 107.1 |  |  |  |  | 21 | 72.6 | 20.8 | 44.1 | 27 | 20.8 | 87.6 | 20.6 | 63.9 | 25.4 | 22.5 | 21 | 38.2 | 31.9 | 20.8 | 20.8 | 20.9 | 20.7 |  |  | 31.7 | 28.4 | 21.9 | [6 empty] | 22.5 | 25.7 | -0.17 | 0.27 | 1.14 | 741.1875 | 848.8311 | 1.9835 | 440.5 | 405.9 | -0.49 | 0.63 | 625 | 539 |  | 0.5
2018-04-19 10:36 | 288 | 446.9 | 428.8 | 438.4 | 284.7 | 147.3 | 454.7 | 437.8 | 410.5 | 259.8 | 110.3 | 438.3 | 13.3 | 393.9 | 449.8 | 377.5 | 415.8 | 227.3 | 90.2 | 406.8 | 455.3 | 463.6 | 409 | 744.8 | 421.6 | 419.9 | 455.7 | 403.8 | 434 | 295.7 | 104.9 |  |  |  |  | 21 | 72.9 | 20.8 | 44.5 | 27.1 | 20.8 | 87.6 | 20.6 | 64.4 | 25.5 | 22.5 | 21 | 38.5 | 32.1 | 20.8 | 20.8 | 20.9 | 20.7 |  |  | 31.9 | 28.6 | 21.9 | [6 empty] | 22.5 | 25.4 | -0.19 | 0.28 | 1.07 | 751.1477 | 849.0207 | 1.9817 | 441.3 | 406.9 | -0.52 | 0.64 | 626 | 539.6 |  | 0.5
2018-04-19 10:36 | 289 | 446.7 | 429.4 | 439.1 | 286.3 | 147.9 | 456.3 | 438.9 | 410.9 | 260.5 | 110.8 | 439.6 | 13.3 | 395.1 | 451.8 | 378.6 | 419.4 | 228.2 | 91.3 | 408 | 458 | 465.1 | 440 | 746.1 | 418.5 | 420.3 | 454.8 | 404.9 | 434.6 | 296.7 | 102.7 |  |  |  |  | 21 | 73.1 | 20.8 | 44.8 | 27.2 | 20.8 | 87.6 | 20.5 | 64.8 | 25.6 | 22.6 | 21 | 38.9 | 32.3 | 20.8 | 20.8 | 20.9 | 20.7 |  |  | 32 | 28.7 | 21.9 | [6 empty] | 22.5 | 25.3 | -0.26 | 0.25 | 1.06 | 759.5442 | 847.758 | 1.9811 | 442.2 | 407.8 | -0.61 | 0.61 | 627 | 540.2 |  | 0.5
2018-04-19 10:36 | 290 | 446.6 | 429.9 | 440.1 | 287.8 | 148.6 | 457.8 | 440.2 | 411.8 | 261.5 | 111.1 | 440.9 | 13.3 | 396.2 | 453 | 379.7 | 419.2 | 229 | 89.7 | 409.1 | 461.9 | 466.5 | 429.9 | 747 | 413.8 | 421.3 | 460.3 | 406.1 | 435.9 | 297.8 | 102.3 |  |  |  |  | 21 | 73.4 | 20.8 | 45.2 | 27.4 | 20.8 | 87.6 | 20.5 | 65.3 | 25.7 | 22.6 | 21 | 39.2 | 32.5 | 20.8 | 20.9 | 20.9 | 20.7 |  |  | 32.2 | 28.8 | 21.9 | [6 empty] | 22.5 | 25.6 | -0.23 | 0.26 | 1.12 | 787.1796 | 848.4195 | 1.982 | 443.1 | 408.9 | -0.57 | 0.61 | 628 | 540.8 |  | 0.5
2018-04-19 10:36 | 291 | 447 | 430.4 | 441 | 288.7 | 149.5 | 459.2 | 441.8 | 413.6 | 261.6 | 111.5 | 441.7 | 13.3 | 397.4 | 456.2 | 380.8 | 422.1 | 229.9 | 89.7 | 410.3 | 465.6 | 467.8 | 423.2 | 748.4 | 430.5 | 422.3 | 461.9 | 407.2 | 436 | 298.9 | 103.1 |  |  |  |  | 21 | 73.7 | 20.8 | 45.5 | 27.5 | 20.8 | 87.5 | 20.5 | 65.8 | 25.7 | 22.7 | 21 | 39.5 | 32.7 | 20.8 | 20.9 | 20.9 | 20.7 |  |  | 32.4 | 28.9 | 21.9 | [6 empty] | 22.5 | 26.1 | -0.26 | 0.31 | 1.21 | 770.4392 | 849.088 | 1.9814 | 444 | 410 | -0.61 | 0.67 | 629 | 541.4 |  | 0.5
2018-04-19 10:36 | 292 | 447.6 | 431.2 | 441.6 | 289 | 150.1 | 459.7 | 443.1 | 415.6 | 261.9 | 112 | 442.3 | 13.3 | 398.6 | 457.4 | 381.9 | 424 | 230.7 | 91.1 | 411.6 | 468.6 | 469.1 | 410.7 | 750 | 425.9 | 423.8 | 464.8 | 408.3 | 435 | 300 | 103.6 |  |  |  |  | 21 | 73.9 | 20.8 | 45.9 | 27.6 | 20.9 | 87.5 | 20.5 | 66.3 | 25.8 | 22.7 | 21 | 39.9 | 32.9 | 20.8 | 20.9 | 20.9 | 20.7 |  |  | 32.6 | 29 | 22 | [6 empty] | 22.5 | 27 | -0.3 | 0.29 | 1.15 | 783.1195 | 852.5727 | 1.9825 | 444.8 | 411.3 | -0.66 | 0.65 | 630 | 542.1 |  | 0.5
2018-04-19 10:36 | 293 | 447.7 | 431.6 | 442.3 | 290.1 | 150.6 | 459.7 | 444.5 | 417.2 | 262.6 | 112.4 | 443.1 | 13.3 | 399.7 | 455.2 | 383 | 422.1 | 231.5 | 91.8 | 412.8 | 468.1 | 470.4 | 422.9 | 751.2 | 428.1 | 425 | 464.4 | 409.4 | 435.4 | 300.9 | 106.9 |  |  |  |  | 21.1 | 74.2 | 20.8 | 46.2 | 27.8 | 20.9 | 87.5 | 20.5 | 66.7 | 25.9 | 22.8 | 21.1 | 40.1 | 33.1 | 20.8 | 20.9 | 20.9 | 20.7 |  |  | 32.8 | 29.1 | 22 | [6 empty] | 22.6 | 27.5 | -0.24 | 0.33 | 1.2 | 809.705 | 856.28 | 1.9833 | 445.3 | 412.5 | -0.59 | 0.69 | 631 | 542.7 |  | 0.5
2018-04-19 10:36 | 294 | 447.6 | 431.9 | 443.1 | 291.8 | 150.9 | 460.7 | 445.7 | 418.6 | 262.3 | 112.4 | 443.1 | 13.3 | 400.7 | 452.3 | 384 | 423 | 232.4 | 92.5 | 413.9 | 472.2 | 471.5 | 425.5 | 752.6 | 426.1 | 425.9 | 465.5 | 410.4 | 434.3 | 301.7 | 109.5 |  |  |  |  | 21.1 | 74.5 | 20.8 | 46.6 | 28 | 20.9 | 87.5 | 20.5 | 67.2 | 26 | 22.9 | 21.1 | 40.4 | 33.3 | 20.8 | 20.9 | 20.9 | 20.7 |  |  | 32.9 | 29.1 | 22 | [6 empty] | 22.7 | 27.3 | -0.33 | 0.33 | 1.2 | 819.5362 | 862.1518 | 1.9822 | 445.8 | 413.5 | -0.68 | 0.7 | 632 | 543.3 |  | 0.5
2018-04-19 10:36 | 295 | 447.2 | 432.2 | 443.8 | 293.8 | 151.7 | 460.8 | 446.3 | 419.6 | 262.4 | 112.9 | 443.8 | 13.3 | 401.7 | 453.8 | 385.1 | 426 | 233.3 | 92.6 | 415.1 | 470.9 | 472.5 | 418.3 | 754.1 | 429.6 | 427 | 466.8 | 411.4 | 434.8 | 302.6 | 110 |  |  |  |  | 21.1 | 74.8 | 20.8 | 46.9 | 28.1 | 20.9 | 87.5 | 20.5 | 67.6 | 26.1 | 22.9 | 21.1 | 40.6 | 33.4 | 20.8 | 20.9 | 20.9 | 20.7 |  |  | 33.1 | 29.2 | 22 | [6 empty] | 22.9 | 27.2 | -0.38 | 0.33 | 1.21 | 804.076 | 868.828 | 1.9829 | 446.1 | 414.6 | -0.74 | 0.69 | 633 | 543.9 |  | 0.5
2018-04-19 10:36 | 296 | 447.9 | 433.2 | 444.7 | 294.8 | 152.6 | 460.5 | 446.7 | 420.1 | 263 | 113.3 | 444.2 | 13.3 | 402.8 | 454.6 | 386.2 | 424 | 234.1 | 93.3 | 416.1 | 466.8 | 473.7 | 413.2 | 756.1 | 433.7 | 427.7 | 463 | 412.3 | 433.3 | 303.5 | 109.8 |  |  |  |  | 21.1 | 75 | 20.8 | 47.3 | 28.3 | 20.9 | 87.5 | 20.5 | 68.1 | 26.2 | 23 | 21.1 | 41 | 33.6 | 20.8 | 20.9 | 20.9 | 20.7 |  |  | 33.4 | 29.3 | 22.1 | [6 empty] | 22.9 | 27 | -0.39 | 0.36 | 1.09 | 837.3124 | 874.1503 | 1.9827 | 446.5 | 415.5 | -0.75 | 0.72 | 634 | 544.5 |  | 0.5
2018-04-19 10:36 | 297 | 448.5 | 433.9 | 445.1 | 295.3 | 153.5 | 461 | 447.2 | 420.3 | 263.7 | 113.8 | 445.8 | 13.3 | 403.7 | 455.3 | 387.3 | 419.3 | 234.9 | 94.8 | 417.1 | 464.3 | 474.7 | 407.4 | 756.9 | 430.2 | 428.3 | 463 | 413.1 | 433.9 | 304.5 | 109.4 |  |  |  |  | 21.1 | 75.3 | 20.8 | 47.7 | 28.4 | 20.9 | 87.5 | 20.5 | 68.6 | 26.2 | 23 | 21.1 | 41.3 | 33.8 | 20.8 | 20.9 | 20.9 | 20.7 |  |  | 33.6 | 29.4 | 22.1 | [6 empty] | 23 | 27.1 | -0.29 | 0.34 | 1.13 | 821.2793 | 874.0713 | 1.9818 | 447.3 | 416.4 | -0.64 | 0.7 | 635 | 545.1 |  | 0.5
2018-04-19 10:36 | 298 | 449.2 | 434.1 | 445.3 | 297.8 | 154.1 | 464.2 | 448.6 | 420.9 | 263.6 | 114.2 | 447.9 | 13.3 | 404.7 | 455.6 | 388.3 | 420.3 | 235.8 | 95 | 418.1 | 461.5 | 475.7 | 417.2 | 757.6 | 430.4 | 429.5 | 463.3 | 414 | 437.4 | 305.4 | 109 |  |  |  |  | 21.1 | 75.6 | 20.8 | 48.1 | 28.6 | 20.9 | 87.5 | 20.5 | 69 | 26.3 | 23 | 21.1 | 41.7 | 33.9 | 20.8 | 20.9 | 20.9 | 20.7 |  |  | 34 | 29.5 | 22.1 | [6 empty] | 23.2 | 27.1 | -0.28 | 0.27 | 1.1 | 824.3941 | 873.9858 | 1.9804 | 448.8 | 417.4 | -0.63 | 0.63 | 636 | 545.7 |  | 0.5
2018-04-19 10:36 | 299 | 449.9 | 434.2 | 445.6 | 298.8 | 154.5 | 465.6 | 449.6 | 422 | 266.2 | 114.5 | 448.4 | 13.3 | 405.8 | 457.6 | 389.3 | 423.4 | 236.6 | 94.6 | 419 | 463.2 | 477 | 455.1 | 758.3 | 423 | 430.2 | 463.6 | 415 | 438 | 306.1 | 109 |  |  |  |  | 21.1 | 75.9 | 20.8 | 48.5 | 28.7 | 20.9 | 87.5 | 20.6 | 69.5 | 26.4 | 23.1 | 21.1 | 42 | 34 | 20.8 | 20.9 | 20.9 | 20.7 |  |  | 34.3 | 29.6 | 22.1 | [6 empty] | 23.4 | 27.7 | -0.23 | 0.37 | 1.24 | 799.0821 | 874.5637 | 1.9804 | 449.5 | 418.3 | -0.58 | 0.73 | 637 | 546.3 |  | 0.5
2018-04-19 10:36 | 300 | 450.4 | 434.7 | 446.6 | 300.8 | 154.9 | 465.8 | 450.5 | 422.9 | 268 | 115 | 449.5 | 13.3 | 406.9 | 460.3 | 390.3 | 426.8 | 237.5 | 94.1 | 420.1 | 466.3 | 478.4 | 445.2 | 759 | 421.5 | 430.8 | 464.6 | 416 | 439.1 | 307 | 109.6 |  |  |  |  | 21.1 | 76.1 | 20.8 | 48.8 | 28.9 | 20.9 | 87.5 | 20.6 | 69.9 | 26.5 | 23.2 | 21.1 | 42.4 | 34.2 | 20.8 | 20.9 | 20.9 | 20.7 |  |  | 34.4 | 29.7 | 22.2 | [6 empty] | 23.5 | 27.7 | -0.29 | 0.36 | 1.2 | 786.8005 | 878.051 | 1.9799 | 450.2 | 419.3 | -0.65 | 0.72 | 638 | 546.9 |  | 0.5
2018-04-19 10:36 | 301 | 451.8 | 435.7 | 447.8 | 305.2 | 155.5 | 469.4 | 453.6 | 424.4 | 267.8 | 115 | 450.6 | 13.3 | 408 | 462 | 391.5 | 426.6 | 238.4 | 95.1 | 421.3 | 468.2 | 479.7 | 443.4 | 759.4 | 422.6 | 432.2 | 469.2 | 417.1 | 442.7 | 307.9 | 109.8 |  |  |  |  | 21.1 | 76.4 | 20.8 | 49.2 | 29 | 20.9 | 87.5 | 20.6 | 70.4 | 26.6 | 23.2 | 21.1 | 42.7 | 34.3 | 20.8 | 20.9 | 20.9 | 20.7 |  |  | 34.6 | 29.8 | 22.2 | [6 empty] | 23.7 | 27.7 | -0.35 | 0.38 | 1.21 | 782.9776 | 881.3608 | 1.9799 | 452.2 | 420.5 | -0.71 | 0.75 | 639 | 547.5 |  | 0.5
2018-04-19 10:36 | 302 | 453 | 436.3 | 448.9 | 307.6 | 156.1 | 473.9 | 455.5 | 425.7 | 267 | 115.1 | 451.9 | 13.3 | 409.1 | 462.8 | 392.5 | 426.8 | 239.2 | 94.8 | 422.5 | 469.7 | 480.8 | 431.3 | 760.6 | 420.5 | 433.7 | 471.7 | 418.2 | 446.3 | 308.8 | 108.3 |  |  |  |  | 21.1 | 76.6 | 20.8 | 49.6 | 29.2 | 21 | 87.5 | 20.6 | 70.8 | 26.6 | 23.3 | 21.1 | 43 | 34.5 | 20.8 | 20.9 | 20.9 | 20.7 |  |  | 34.8 | 29.9 | 22.2 | [6 empty] | 23.8 | 28 | -0.36 | 0.37 | 1.25 | 807.5056 | 884.1047 | 1.9818 | 454.1 | 421.8 | -0.73 | 0.74 | 640 | 548.1 |  | 0.5
2018-04-19 10:36 | 303 | 453.9 | 437 | 449.8 | 309.4 | 156.8 | 476 | 457 | 426.1 | 267 | 115.3 | 452 | 13.3 | 410.2 | 465.5 | 393.6 | 428 | 240.1 | 93.5 | 423.5 | 470.7 | 481.9 | 428.2 | 761.3 | 418.1 | 434.7 | 470.5 | 419.4 | 447.7 | 309.9 | 107.3 |  |  |  |  | 21.2 | 76.9 | 20.8 | 49.9 | 29.4 | 21 | 87.5 | 20.6 | 71.2 | 26.7 | 23.3 | 21.1 | 43.3 | 34.6 | 20.8 | 20.9 | 20.9 | 20.7 |  |  | 34.9 | 30 | 22.2 | [6 empty] | 23.9 | 27.4 | -0.39 | 0.38 | 1.29 | 812.5646 | 884.402 | 1.9821 | 455.2 | 422.8 | -0.75 | 0.75 | 641 | 548.7 |  | 0.5
2018-04-19 10:36 | 304 | 455 | 438.2 | 450.6 | 309.6 | 157.6 | 477.1 | 458.8 | 426.3 | 267.2 | 115.7 | 452 | 13.3 | 411.2 | 461.1 | 394.7 | 430.6 | 240.9 | 96.3 | 424.7 | 474.6 | 483.3 | 431.1 | 761.7 | 431.1 | 435.9 | 472.6 | 420.4 | 447.3 | 310.9 | 108.2 |  |  |  |  | 21.2 | 77.1 | 20.9 | 50.3 | 29.5 | 21 | 87.5 | 20.6 | 71.5 | 26.8 | 23.4 | 21.1 | 43.6 | 34.8 | 20.8 | 20.9 | 20.9 | 20.7 |  |  | 35.1 | 30.1 | 22.2 | [6 empty] | 24 | 27.5 | -0.41 | 0.43 | 1.25 | 805.5279 | 883.5007 | 1.9833 | 456.2 | 423.9 | -0.77 | 0.79 | 642 | 549.2 |  | 0.5
2018-04-19 10:36 | 305 | 454.8 | 439.1 | 451.4 | 309 | 158.4 | 478.4 | 461.3 | 427.2 | 267.8 | 116.2 | 452.6 | 13.3 | 412.3 | 463.1 | 395.8 | 431.8 | 241.7 | 96.3 | 426 | 475.7 | 484.7 | 429.3 | 762 | 426.1 | 437.3 | 473.8 | 421.5 | 448.4 | 312.1 | 110 |  |  |  |  | 21.2 | 77.4 | 20.9 | 50.7 | 29.7 | 21 | 87.5 | 20.6 | 71.9 | 26.9 | 23.5 | 21.2 | 43.9 | 34.9 | 20.8 | 20.9 | 20.9 | 20.7 |  |  | 35.3 | 30.2 | 22.3 | [6 empty] | 24 | 27.8 | -0.35 | 0.43 | 1.24 | 789.8273 | 884.1676 | 1.9814 | 457.2 | 425.2 | -0.72 | 0.79 | 643 | 549.8 |  | 0.5
2018-04-19 10:36 | 306 | 457.4 | 440.3 | 452.4 | 311.3 | 159.2 | 478.2 | 462.4 | 428.5 | 268.3 | 116.8 | 453.6 | 13.3 | 413.6 | 474.8 | 397 | 434.2 | 242.5 | 96 | 427.3 | 476.5 | 485.9 | 422.5 | 762.3 | 429.7 | 438.4 | 475.9 | 422.6 | 451 | 313.2 | 110.7 |  |  |  |  | 21.2 | 77.6 | 20.9 | 51.1 | 29.8 | 21 | 87.5 | 20.6 | 72.2 | 27 | 23.5 | 21.2 | 44.2 | 35.1 | 20.8 | 20.9 | 20.9 | 20.7 |  |  | 35.5 | 30.3 | 22.3 | [6 empty] | 24.1 | 27.3 | -0.39 | 0.42 | 1.2 | 805.883 | 884.5593 | 1.9796 | 458.4 | 426.4 | -0.75 | 0.78 | 644 | 550.4 |  | 0.5
2018-04-19 10:36 | 307 | 458.9 | 441.9 | 454.2 | 313.9 | 159.9 | 477.2 | 462.2 | 429 | 268.2 | 117.2 | 454.9 | 13.3 | 414.8 | 474.6 | 398.1 | 436.5 | 243.4 | 95 | 428.5 | 480.9 | 487.2 | 443.6 | 762.7 | 432.7 | 439.6 | 475.5 | 423.7 | 452.1 | 314.1 | 111 |  |  |  |  | 21.2 | 77.9 | 20.9 | 51.5 | 30 | 21 | 87.4 | 20.6 | 72.5 | 27.1 | 23.6 | 21.2 | 44.5 | 35.3 | 20.8 | 20.9 | 20.9 | 20.7 |  |  | 35.7 | 30.4 | 22.3 | [6 empty] | 24.3 | 26.7 | -0.38 | 0.42 | 1.23 | 803.3672 | 883.9778 | 1.982 | 459.1 | 427.6 | -0.74 | 0.79 | 645 | 551 |  | 0.5
2018-04-19 10:37 | 308 | 459.3 | 442.8 | 455.7 | 316 | 160.5 | 476.3 | 461.4 | 429.5 | 268.9 | 117.4 | 455.4 | 13.3 | 416 | 474.2 | 399.2 | 436.7 | 244.2 | 95.8 | 429.8 | 481.8 | 489.1 | 462.8 | 763.1 | 424.5 | 440.3 | 475.6 | 424.6 | 451.8 | 314.9 | 110.1 |  |  |  |  | 21.2 | 78.2 | 20.9 | 51.8 | 30.2 | 21 | 87.5 | 20.6 | 72.9 | 27.2 | 23.6 | 21.2 | 44.8 | 35.4 | 20.8 | 20.9 | 20.9 | 20.7 |  |  | 35.9 | 30.4 | 22.3 | [6 empty] | 24.5 | 26.8 | -0.3 | 0.42 | 1.22 | 819.217 | 884.4003 | 1.9816 | 459 | 428.7 | -0.66 | 0.78 | 646 | 551.6 |  | 0.5
2018-04-19 10:37 | 309 | 459.7 | 443.4 | 457 | 317.2 | 161 | 475.6 | 460.6 | 429.6 | 269.1 | 118.1 | 454.9 | 13.3 | 417.1 | 469.8 | 400.3 | 435.4 | 245 | 96.8 | 430.7 | 471.6 | 491.4 | 489.3 | 763.2 | 419 | 440.9 | 470 | 425.5 | 449.7 | 315.8 | 109.8 |  |  |  |  | 21.2 | 78.4 | 20.9 | 52.2 | 30.3 | 21 | 87.5 | 20.6 | 73.3 | 27.2 | 23.7 | 21.2 | 45.1 | 35.5 | 20.8 | 20.9 | 20.9 | 20.7 |  |  | 36.2 | 30.5 | 22.4 | [6 empty] | 24.5 | 27.5 | -0.26 | 0.42 | 1.25 | 819.0605 | 883.5585 | 1.982 | 458.8 | 429.6 | -0.61 | 0.78 | 647 | 552.1 |  | 0.5
2018-04-19 10:37 | 310 | 459.6 | 444.9 | 458.8 | 319.8 | 161.6 | 473.9 | 460.7 | 430 | 269.2 | 118.5 | 454.6 | 13.3 | 418.1 | 468.5 | 401.4 | 435.6 | 245.8 | 95.7 | 431.9 | 476.8 | 493.2 | 470.3 | 764.1 | 417.2 | 441.9 | 473.1 | 426.4 | 448.2 | 316.6 | 110.6 |  |  |  |  | 21.2 | 78.6 | 20.9 | 52.5 | 30.5 | 21 | 87.5 | 20.6 | 73.7 | 27.3 | 23.8 | 21.2 | 45.4 | 35.7 | 20.8 | 20.9 | 20.9 | 20.7 |  |  | 36.5 | 30.6 | 22.4 | [6 empty] | 24.5 | 27.9 | -0.28 | 0.38 | 1.24 | 832.896 | 884.3252 | 1.9825 | 458.7 | 430.7 | -0.63 | 0.74 | 648 | 552.7 |  | 0.5
2018-04-19 10:37 | 311 | 460.4 | 445.9 | 460.2 | 319.9 | 162.2 | 472.8 | 461.2 | 431.2 | 270 | 118.7 | 454.2 | 13.3 | 419.1 | 468 | 402.4 | 433.3 | 246.6 | 96.7 | 432.9 | 474.3 | 494.8 | 486.9 | 765.5 | 413.1 | 442.7 | 472.5 | 427.2 | 447.3 | 317.3 | 110.6 |  |  |  |  | 21.2 | 78.9 | 20.9 | 52.9 | 30.6 | 21.1 | 87.5 | 20.6 | 74.1 | 27.4 | 23.8 | 21.2 | 45.8 | 35.9 | 20.8 | 20.9 | 20.9 | 20.7 |  |  | 36.8 | 30.7 | 22.4 | [6 empty] | 24.7 | 28.6 | -0.37 | 0.44 | 1.32 | 824.3188 | 884.3915 | 1.9803 | 458.9 | 431.6 | -0.73 | 0.81 | 649 | 553.3 |  | 0.5
2018-04-19 10:37 | 312 | 461.2 | 446.6 | 460.4 | 320.5 | 162.4 | 472.1 | 460.8 | 431.6 | 269.9 | 118.8 | 454.1 | 13.3 | 420.1 | 468.7 | 403.3 | 435 | 247.4 | 97.2 | 433.7 | 471.5 | 495.9 | 463.5 | 767.2 | 424.4 | 443.1 | 471.9 | 428 | 447.6 | 318 | 112 |  |  |  |  | 21.3 | 79.2 | 20.9 | 53.3 | 30.8 | 21.1 | 87.5 | 20.6 | 74.5 | 27.5 | 23.9 | 21.2 | 46.1 | 36 | 20.9 | 20.9 | 20.9 | 20.7 |  |  | 37 | 30.8 | 22.4 | [6 empty] | 24.7 | 28.4 | -0.39 | 0.48 | 1.29 | 813.6462 | 884.1142 | 1.9815 | 459 | 432.3 | -0.75 | 0.84 | 650 | 553.8 |  | 0.5
2018-04-19 10:37 | 313 | 461.9 | 447.1 | 460.9 | 320.5 | 162.6 | 471.6 | 460.5 | 431.6 | 271 | 118.9 | 454.3 | 13.3 | 421 | 467.8 | 404.2 | 436 | 248.1 | 97.8 | 434.5 | 470.9 | 496.8 | 449.3 | 768.6 | 422.7 | 443.7 | 469.9 | 428.8 | 447 | 318.7 | 112.1 |  |  |  |  | 21.3 | 79.5 | 20.9 | 53.7 | 31 | 21.1 | 87.5 | 20.6 | 74.9 | 27.6 | 24 | 21.2 | 46.4 | 36.2 | 20.9 | 20.9 | 20.9 | 20.7 |  |  | 37.3 | 30.8 | 22.5 | [6 empty] | 24.7 | 27.3 | -0.39 | 0.49 | 1.34 | 814.3267 | 884.5215 | 1.9817 | 459.1 | 433.1 | -0.75 | 0.85 | 651 | 554.4 |  | 0.5
2018-04-19 10:37 | 314 | 462.1 | 447.5 | 461.9 | 320.4 | 163 | 472 | 460 | 431.5 | 274.2 | 119 | 454.4 | 13.3 | 421.8 | 465.7 | 405 | 435.1 | 248.9 | 98.1 | 435.3 | 472.6 | 497.7 | 456.7 | 769.4 | 423.6 | 444.2 | 468.7 | 429.5 | 446.3 | 319.5 | 114.5 |  |  |  |  | 21.3 | 79.7 | 20.9 | 54 | 31.2 | 21.1 | 87.5 | 20.6 | 75.4 | 27.7 | 24.1 | 21.2 | 46.7 | 36.3 | 20.9 | 20.9 | 20.9 | 20.7 |  |  | 37.5 | 30.9 | 22.5 | [6 empty] | 24.6 | 27.9 | -0.45 | 0.46 | 1.3 | 847.7956 | 883.8907 | 1.9804 | 459.2 | 433.8 | -0.81 | 0.82 | 652 | 555 |  | 0.5
2018-04-19 10:37 | 315 | 462.1 | 447.7 | 462.6 | 323.2 | 163.3 | 471.9 | 459.5 | 431.4 | 275.5 | 119 | 455 | 13.3 | 422.6 | 465.1 | 405.9 | 436.1 | 249.8 | 97.8 | 436.1 | 471.7 | 498.7 | 470.1 | 770.4 | 445.3 | 444.5 | 467.5 | 430.1 | 446.4 | 320.3 | 113.7 |  |  |  |  | 21.3 | 80 | 20.9 | 54.4 | 31.3 | 21.1 | 87.5 | 20.6 | 75.8 | 27.7 | 24.2 | 21.3 | 46.9 | 36.5 | 20.9 | 20.9 | 20.9 | 20.7 |  |  | 37.7 | 31.1 | 22.5 | [6 empty] | 24.5 | 29.3 | -0.46 | 0.43 | 1.26 | 830.043 | 884.3145 | 1.9807 | 459.3 | 434.4 | -0.81 | 0.8 | 653 | 555.5 |  | 0.5
2018-04-19 10:37 | 316 | 462.5 | 447.8 | 462.8 | 324.9 | 163.5 | 471.9 | 459.7 | 432 | 277.3 | 119 | 455.4 | 13.3 | 423.4 | 465.8 | 406.7 | 438.2 | 250.6 | 97 | 436.8 | 471 | 499.7 | 480.1 | 771.4 | 440.1 | 444.6 | 467.9 | 430.8 | 447.6 | 321 | 114.4 |  |  |  |  | 21.3 | 80.2 | 20.9 | 54.8 | 31.5 | 21.1 | 87.5 | 20.6 | 76.2 | 27.8 | 24.3 | 21.3 | 47.2 | 36.6 | 20.9 | 20.9 | 20.9 | 20.7 |  |  | 37.8 | 31.2 | 22.6 | [6 empty] | 24.5 | 30.9 | -0.43 | 0.44 | 1.2 | 839.4096 | 885.7881 | 1.9816 | 459.5 | 434.9 | -0.78 | 0.8 | 654 | 556.1 |  | 0.5
2018-04-19 10:37 | 317 | 462.2 | 447.8 | 463.3 | 324.3 | 164.1 | 472.2 | 459.9 | 432.8 | 277.3 | 119.2 | 455.6 | 13.3 | 424.3 | 468.3 | 407.6 | 437.2 | 251.4 | 96.7 | 437.8 | 480.7 | 500.8 | 466.3 | 771.8 | 429.9 | 445 | 469.9 | 431.5 | 447.2 | 321.8 | 113.8 |  |  |  |  | 21.4 | 80.4 | 20.9 | 55.2 | 31.7 | 21.2 | 87.5 | 20.6 | 76.6 | 27.9 | 24.4 | 21.3 | 47.5 | 36.8 | 20.9 | 20.9 | 20.9 | 20.7 |  |  | 38 | 31.2 | 22.6 | [6 empty] | 24.4 | 31.7 | -0.47 | 0.47 | 1.28 | 836.4425 | 889.4481 | 1.9826 | 459.6 | 435.7 | -0.82 | 0.84 | 655 | 556.6 |  | 0.5
2018-04-19 10:37 | 318 | 462.9 | 449.4 | 464.5 | 325.5 | 164.4 | 472.1 | 459.9 | 433.4 | 276.5 | 119.5 | 455.9 | 13.3 | 425.3 | 469.3 | 408.5 | 440 | 252.1 | 97.6 | 438.7 | 472.1 | 501.7 | 451.8 | 771.7 | 427.5 | 445.4 | 463.7 | 432.3 | 446.9 | 322.6 | 112.7 |  |  |  |  | 21.4 | 80.6 | 20.9 | 55.6 | 31.8 | 21.2 | 87.5 | 20.6 | 77 | 28 | 24.4 | 21.3 | 47.8 | 36.9 | 20.9 | 20.9 | 20.9 | 20.7 |  |  | 38.3 | 31.4 | 22.6 | [6 empty] | 24.4 | 31.1 | -0.48 | 0.46 | 1.24 | 822.9286 | 890.306 | 1.9816 | 460 | 436.5 | -0.83 | 0.82 | 656 | 557.2 |  | 0.5
2018-04-19 10:37 | 319 | 463.9 | 451.1 | 466 | 327.5 | 164.7 | 472.5 | 460.4 | 434 | 276.6 | 119.9 | 456.9 | 13.3 | 426.3 | 477.9 | 409.4 | 443.2 | 253 | 99.2 | 439.5 | 472.5 | 502.9 | 457.8 | 771.7 | 431 | 445.9 | 464.2 | 432.9 | 446.7 | 323.1 | 112 |  |  |  |  | 21.4 | 80.8 | 20.9 | 56 | 32 | 21.2 | 87.5 | 20.6 | 77.4 | 28.1 | 24.5 | 21.3 | 48.1 | 37 | 20.9 | 20.9 | 20.9 | 20.8 |  |  | 38.5 | 31.5 | 22.6 | [6 empty] | 24.5 | 30.5 | -0.45 | 0.46 | 1.32 | 860.4712 | 889.8523 | 1.981 | 461 | 437.2 | -0.8 | 0.82 | 657 | 557.8 |  | 0.5
2018-04-19 10:37 | 320 | 465.7 | 452.6 | 467 | 330.8 | 164.7 | 472.2 | 460.6 | 434.7 | 278.1 | 120.1 | 457.5 | 13.3 | 427.3 | 474.9 | 410.4 | 444.3 | 253.9 | 99.5 | 440.3 | 476.7 | 504 | 481.6 | 771.6 | 432.4 | 446.6 | 469.6 | 433.7 | 451 | 323.6 | 112.1 |  |  |  |  | 21.4 | 81 | 20.9 | 56.4 | 32.2 | 21.2 | 87.5 | 20.6 | 77.9 | 28.2 | 24.6 | 21.3 | 48.4 | 37.2 | 20.9 | 20.9 | 20.9 | 20.8 |  |  | 38.8 | 31.5 | 22.7 | [6 empty] | 24.5 | 31.8 | -0.43 | 0.48 | 1.29 | 830.4345 | 888.9405 | 1.9818 | 461.7 | 438.1 | -0.79 | 0.84 | 658 | 558.3 |  | 0.5
2018-04-19 10:37 | 321 | 465.9 | 453 | 467.8 | 331.7 | 164.9 | 473.6 | 460.9 | 435.8 | 280 | 120.5 | 459.4 | 13.3 | 428.3 | 478.3 | 411.3 | 445 | 254.8 | 98.7 | 441.2 | 476.9 | 505.4 | 468.8 | 771.5 | 429.8 | 447.3 | 472.8 | 434.5 | 451.8 | 324.4 | 113.7 |  |  |  |  | 21.4 | 81.2 | 20.9 | 56.8 | 32.4 | 21.2 | 87.5 | 20.6 | 78.3 | 28.3 | 24.6 | 21.3 | 48.7 | 37.4 | 20.9 | 20.9 | 20.9 | 20.8 |  |  | 39 | 31.6 | 22.7 | [6 empty] | 24.5 | 33.4 | -0.39 | 0.46 | 1.27 | 836.1766 | 890.3877 | 1.9822 | 462.6 | 438.9 | -0.75 | 0.83 | 659 | 558.9 |  | 0.5
2018-04-19 10:37 | 322 | 466.6 | 454.1 | 468.8 | 330.7 | 165.3 | 475.4 | 461.5 | 436.8 | 280.5 | 120.6 | 461.4 | 13.3 | 429.3 | 477.6 | 412.3 | 445.4 | 255.8 | 99.3 | 442.2 | 480 | 506.9 | 459 | 771.7 | 427.9 | 448.5 | 476.4 | 435.4 | 452.2 | 325.1 | 113.4 |  |  |  |  | 21.5 | 81.5 | 20.9 | 57.2 | 32.6 | 21.3 | 87.5 | 20.6 | 78.7 | 28.4 | 24.7 | 21.3 | 48.9 | 37.5 | 20.9 | 20.9 | 20.9 | 20.8 |  |  | 39.1 | 31.7 | 22.7 | [6 empty] | 24.5 | 33.7 | -0.44 | 0.46 | 1.31 | 820.6801 | 890.8098 | 1.9836 | 463.8 | 440 | -0.8 | 0.83 | 660 | 559.4 |  | 0.5
2018-04-19 10:37 | 323 | 468 | 455.1 | 469.3 | 329.7 | 165.4 | 476.1 | 462.4 | 437.3 | 280.2 | 120.6 | 461.6 | 13.3 | 430.2 | 475.2 | 413.2 | 445.3 | 256.6 | 100 | 443 | 478.4 | 507.8 | 455 | 772.9 | 438.3 | 449.6 | 477.9 | 436.2 | 453.6 | 325.9 | 115.2 |  |  |  |  | 21.5 | 81.7 | 21 | 57.6 | 32.7 | 21.3 | 87.5 | 20.6 | 79.1 | 28.4 | 24.8 | 21.3 | 49.2 | 37.6 | 20.9 | 20.9 | 20.9 | 20.8 |  |  | 39.3 | 31.8 | 22.8 | [6 empty] | 24.5 | 33.6 | -0.48 | 0.47 | 1.29 | 849.9698 | 889.8111 | 1.9823 | 464.6 | 440.9 | -0.83 | 0.83 | 661 | 559.9 |  | 0.5
2018-04-19 10:37 | 324 | 467.7 | 454.7 | 469.3 | 329 | 165.9 | 475.6 | 463.1 | 437.7 | 280.5 | 120.6 | 461.8 | 13.3 | 431.1 | 475.6 | 414.1 | 442.7 | 257.3 | 99.9 | 443.8 | 477 | 508.5 | 446.4 | 773.7 | 436.4 | 450.1 | 474.2 | 437 | 455.3 | 326.7 | 115.4 |  |  |  |  | 21.5 | 81.9 | 21 | 58 | 32.9 | 21.3 | 87.5 | 20.6 | 79.6 | 28.5 | 24.8 | 21.4 | 49.5 | 37.8 | 20.9 | 20.9 | 20.9 | 20.8 |  |  | 39.5 | 31.8 | 22.8 | [6 empty] | 24.6 | 31.8 | -0.41 | 0.51 | 1.36 | 833.6765 | 890.4393 | 1.9803 | 464.6 | 441.6 | -0.77 | 0.87 | 662 | 560.5 |  | 0.5
2018-04-19 10:37 | 325 | 467.9 | 455 | 469.8 | 330.2 | 166.5 | 476.9 | 463.7 | 438.2 | 280.6 | 121.3 | 462.6 | 13.3 | 432 | 474.4 | 415 | 438 | 258 | 99.3 | 444.6 | 476.2 | 509.1 | 439 | 773.7 | 433.9 | 450.4 | 476.7 | 437.8 | 452.6 | 327.3 | 115.5 |  |  |  |  | 21.5 | 82.1 | 21 | 58.3 | 33.1 | 21.3 | 87.6 | 20.6 | 80.1 | 28.6 | 24.9 | 21.4 | 49.8 | 37.9 | 20.9 | 20.9 | 20.9 | 20.8 |  |  | 39.7 | 31.9 | 22.9 | [6 empty] | 24.5 | 30.2 | -0.51 | 0.54 | 1.45 | 834.625 | 890.3159 | 1.9825 | 465.2 | 442.3 | -0.86 | 0.89 | 663 | 561 |  | 0.5
2018-04-19 10:37 | 326 | 468.2 | 455.5 | 469.9 | 331.1 | 166.5 | 477.1 | 464.3 | 438.4 | 282.2 | 121.9 | 462.8 | 13.3 | 432.7 | 470.8 | 415.8 | 438.9 | 258.7 | 99 | 445.4 | 482.7 | 509.9 | 459.4 | 773.6 | 432.9 | 451 | 477.7 | 438.7 | 456.6 | 328.1 | 116.9 |  |  |  |  | 21.5 | 82.2 | 21 | 58.7 | 33.3 | 21.3 | 87.6 | 20.6 | 80.6 | 28.7 | 25 | 21.4 | 50.1 | 38 | 20.9 | 20.9 | 20.9 | 20.8 |  |  | 39.9 | 32 | 22.9 | [6 empty] | 24.5 | 30.7 | -0.39 | 0.52 | 1.42 | 833.715 | 889.8638 | 1.9817 | 465.6 | 443 | -0.75 | 0.88 | 664 | 561.6 |  | 0.5
2018-04-19 10:37 | 327 | 468 | 455 | 469.6 | 331.5 | 166.6 | 476.7 | 464.5 | 438.4 | 283 | 122.3 | 463.2 | 13.3 | 433.4 | 470.5 | 416.5 | 439.1 | 259.4 | 99.6 | 446.1 | 478.6 | 510.8 | 464.2 | 773.4 | 434.3 | 451.6 | 474.7 | 439.5 | 456.9 | 328.9 | 117.9 |  |  |  |  | 21.6 | 82.4 | 21 | 59.1 | 33.5 | 21.3 | 87.6 | 20.7 | 81 | 28.8 | 25.1 | 21.4 | 50.5 | 38.2 | 20.9 | 20.9 | 20.9 | 20.8 |  |  | 40 | 32.1 | 22.9 | [6 empty] | 24.5 | 31.1 | -0.44 | 0.52 | 1.4 | 805.5784 | 891.2053 | 1.9802 | 465.5 | 443.7 | -0.8 | 0.88 | 665 | 562.1 |  | 0.5
2018-04-19 10:37 | 328 | 468.2 | 455.1 | 469.5 | 333.9 | 166.7 | 476.8 | 464.7 | 438.4 | 284.1 | 122.4 | 463.8 | 13.3 | 434.1 | 472.4 | 417.1 | 438.4 | 260.1 | 99.2 | 446.7 | 474.4 | 511.5 | 464.3 | 773.6 | 436.4 | 452.2 | 470.9 | 440.3 | 454 | 329.7 | 115.9 |  |  |  |  | 21.6 | 82.6 | 21 | 59.4 | 33.6 | 21.3 | 87.6 | 20.7 | 81.5 | 28.8 | 25.1 | 21.4 | 50.9 | 38.3 | 20.9 | 20.9 | 20.9 | 20.8 |  |  | 40.2 | 32.2 | 22.9 | [6 empty] | 24.4 | 30.7 | -0.46 | 0.54 | 1.29 | 823.4233 | 891.2889 | 1.982 | 465.7 | 444.3 | -0.81 | 0.89 | 666 | 562.6 |  | 0.5
2018-04-19 10:37 | 329 | 469.6 | 455.8 | 469.4 | 336 | 166.9 | 476.7 | 464.7 | 438.6 | 284.6 | 122.6 | 464.2 | 13.3 | 434.9 | 473.3 | 417.8 | 440 | 260.9 | 99.1 | 447.3 | 472 | 512.3 | 462 | 773.7 | 437.7 | 452.7 | 469.4 | 441 | 453.9 | 330.4 | 114.5 |  |  |  |  | 21.6 | 82.8 | 21 | 59.8 | 33.8 | 21.3 | 87.6 | 20.7 | 81.9 | 28.9 | 25.2 | 21.4 | 51.2 | 38.5 | 20.9 | 20.9 | 20.9 | 20.8 |  |  | 40.5 | 32.2 | 23 | [6 empty] | 24.4 | 30.4 | -0.45 | 0.54 | 1.34 | 811.2549 | 891.6495 | 1.9821 | 466.2 | 444.9 | -0.81 | 0.89 | 667 | 563.2 |  | 0.5
2018-04-19 10:37 | 330 | 470.6 | 456.2 | 470.2 | 335.8 | 166.8 | 476.8 | 464.9 | 438.7 | 284.7 | 122.6 | 464.5 | 13.3 | 435.7 | 480.6 | 418.6 | 444.7 | 261.6 | 99.2 | 447.9 | 476.6 | 513.4 | 483.7 | 773.8 | 439.4 | 453.1 | 470.3 | 441.6 | 455.8 | 331.1 | 114.6 |  |  |  |  | 21.6 | 82.9 | 21 | 60.2 | 34 | 21.4 | 87.6 | 20.7 | 82.3 | 29 | 25.3 | 21.4 | 51.5 | 38.6 | 20.9 | 20.9 | 21 | 20.8 |  |  | 40.8 | 32.3 | 23 | [6 empty] | 24.5 | 31.8 | -0.47 | 0.53 | 1.31 | 812.266 | 895.2585 | 1.9846 | 466.6 | 445.6 | -0.82 | 0.89 | 668 | 563.7 |  | 0.5
2018-04-19 10:37 | 331 | 472.7 | 456.7 | 471.4 | 335.4 | 167 | 476.5 | 464 | 438.6 | 285.2 | 122.6 | 464.7 | 13.3 | 436.5 | 478.6 | 419.4 | 445.8 | 262.3 | 99.3 | 448.6 | 476.7 | 514.3 | 478.8 | 773.6 | 452.9 | 453.6 | 470.8 | 442.2 | 455.5 | 331.8 | 116.2 |  |  |  |  | 21.7 | 83.1 | 21 | 60.5 | 34.2 | 21.4 | 87.6 | 20.7 | 82.7 | 29.1 | 25.4 | 21.5 | 51.8 | 38.8 | 20.9 | 20.9 | 21 | 20.8 |  |  | 41 | 32.4 | 23.1 | [6 empty] | 24.6 | 32.6 | -0.53 | 0.56 | 1.35 | 832.1164 | 900.2834 | 1.9813 | 466.9 | 446.2 | -0.87 | 0.91 | 669 | 564.2 |  | 0.5
2018-04-19 10:37 | 332 | 473.2 | 457.2 | 472.3 | 335.9 | 167.4 | 476.7 | 463.6 | 438.6 | 286.8 | 123 | 464.2 | 13.3 | 437.3 | 477.2 | 420.1 | 445.2 | 262.9 | 99.9 | 449.1 | 472.9 | 515 | 463.3 | 773.4 | 441.3 | 454.3 | 470.6 | 442.8 | 454.6 | 332.4 | 116.3 |  |  |  |  | 21.7 | 83.3 | 21 | 60.9 | 34.4 | 21.4 | 87.6 | 20.7 | 83 | 29.1 | 25.5 | 21.5 | 52.1 | 38.9 | 20.9 | 21 | 21 | 20.8 |  |  | 41.2 | 32.5 | 23.1 | [6 empty] | 24.8 | 33 | -0.42 | 0.52 | 1.34 | 827.1164 | 903.7185 | 1.9808 | 467 | 446.9 | -0.78 | 0.88 | 670 | 564.8 |  | 0.5
2018-04-19 10:37 | 333 | 472.5 | 457.2 | 472.4 | 338.9 | 167.8 | 476.6 | 463.8 | 439.2 | 287 | 123.3 | 465.8 | 13.3 | 438 | 476.2 | 421 | 446.3 | 263.6 | 101.9 | 449.7 | 470.9 | 516.1 | 459.6 | 773.2 | 432 | 454.6 | 468.9 | 443.4 | 452.3 | 333.1 | 118.1 |  |  |  |  | 21.7 | 83.5 | 21 | 61.2 | 34.5 | 21.4 | 87.7 | 20.7 | 83.3 | 29.2 | 25.6 | 21.5 | 52.4 | 39 | 20.9 | 21 | 21 | 20.8 |  |  | 41.4 | 32.6 | 23.1 | [6 empty] | 24.9 | 34.1 | -0.51 | 0.57 | 1.43 | 840.6992 | 904.138 | 1.9812 | 467.2 | 447.4 | -0.86 | 0.92 | 671 | 565.3 |  | 0.5
2018-04-19 10:37 | 334 | 472.8 | 458.5 | 473.1 | 339.6 | 168.2 | 477.8 | 464.6 | 440.2 | 286.9 | 123.7 | 467.5 | 13.3 | 438.8 | 476.9 | 421.8 | 447.6 | 264.3 | 102.6 | 450.4 | 480 | 517.2 | 456.4 | 773.4 | 434.7 | 455.3 | 474.2 | 444.1 | 455.9 | 333.8 | 118.9 |  |  |  |  | 21.7 | 83.6 | 21 | 61.5 | 34.7 | 21.4 | 87.7 | 20.7 | 83.6 | 29.3 | 25.7 | 21.5 | 52.6 | 39.2 | 20.9 | 21 | 21 | 20.8 |  |  | 41.7 | 32.7 | 23.2 | [6 empty] | 25 | 34 | -0.52 | 0.55 | 1.4 | 846.4314 | 904.0322 | 1.9835 | 468.2 | 448.2 | -0.86 | 0.91 | 672 | 565.8 |  | 0.5
2018-04-19 10:37 | 335 | 473.7 | 459 | 473.4 | 340.3 | 168.9 | 479 | 465.7 | 441.4 | 286.7 | 123.9 | 468.5 | 13.3 | 439.6 | 476.8 | 422.6 | 448.7 | 265 | 102.5 | 451.3 | 481.5 | 518 | 480.7 | 773.4 | 438.6 | 456.4 | 479.3 | 444.9 | 459.7 | 334.5 | 119.1 |  |  |  |  | 21.7 | 83.7 | 21 | 61.9 | 34.9 | 21.4 | 87.7 | 20.7 | 83.9 | 29.4 | 25.8 | 21.5 | 52.9 | 39.3 | 20.9 | 21 | 21 | 20.8 |  |  | 41.9 | 32.7 | 23.2 | [6 empty] | 25 | 33.4 | -0.52 | 0.56 | 1.37 | 862.6928 | 904.0935 | 1.9815 | 469.2 | 449.1 | -0.87 | 0.92 | 673 | 566.3 |  | 0.5
2018-04-19 10:37 | 336 | 473.9 | 458.8 | 473.3 | 339.9 | 169.5 | 480.4 | 467 | 442.7 | 287.2 | 124.2 | 469.3 | 13.3 | 440.3 | 477.8 | 423.4 | 447.4 | 265.8 | 102.5 | 451.9 | 481.3 | 518.8 | 467.6 | 773.4 | 435.1 | 457.2 | 479.9 | 445.6 | 458.8 | 335.1 | 119.3 |  |  |  |  | 21.8 | 83.9 | 21 | 62.2 | 35.1 | 21.5 | 87.7 | 20.7 | 84.2 | 29.5 | 25.9 | 21.5 | 53.2 | 39.5 | 20.9 | 21 | 21 | 20.8 |  |  | 42.2 | 32.9 | 23.2 | [6 empty] | 25.1 | 34.2 | -0.36 | 0.56 | 1.31 | 841.3116 | 905.2194 | 1.9812 | 469.9 | 449.8 | -0.72 | 0.92 | 674 | 566.9 |  | 0.5
2018-04-19 10:37 | 337 | 474.7 | 459.2 | 473.3 | 341.6 | 170.2 | 480.7 | 467.6 | 443.7 | 288 | 124.8 | 469.8 | 13.3 | 441.2 | 483 | 424.1 | 448.2 | 266.5 | 101.3 | 452.7 | 486.6 | 519.4 | 450.7 | 773.2 | 432.3 | 457.7 | 479.7 | 446.4 | 460.5 | 335.8 | 120.3 |  |  |  |  | 21.8 | 84 | 21.1 | 62.6 | 35.3 | 21.5 | 87.7 | 20.7 | 84.5 | 29.6 | 26 | 21.6 | 53.4 | 39.7 | 20.9 | 21 | 21 | 20.8 |  |  | 42.3 | 33 | 23.3 | [6 empty] | 25.2 | 35.2 | -0.53 | 0.6 | 1.37 | 827.0288 | 906.1019 | 1.9815 | 470.4 | 450.6 | -0.88 | 0.95 | 675 | 567.4 |  | 0.5
2018-04-19 10:37 | 338 | 475.6 | 460 | 473.3 | 341.9 | 170.6 | 481.5 | 467.7 | 444.5 | 288.4 | 125.3 | 470.7 | 13.3 | 442 | 482 | 424.9 | 449.3 | 267.3 | 103.8 | 453.5 | 485.5 | 520.2 | 463 | 773.4 | 434 | 458.3 | 480.5 | 447.2 | 462 | 336.6 | 119.9 |  |  |  |  | 21.8 | 84.1 | 21 | 62.9 | 35.5 | 21.5 | 87.7 | 20.7 | 84.7 | 29.7 | 26.1 | 21.6 | 53.7 | 39.8 | 20.9 | 21 | 21 | 20.8 |  |  | 42.5 | 33.1 | 23.3 | [6 empty] | 25.1 | 34.7 | -0.54 | 0.62 | 1.39 | 814.1075 | 909.5138 | 1.9821 | 471.1 | 451.3 | -0.88 | 0.96 | 676 | 567.9 |  | 0.5
2018-04-19 10:37 | 339 | 476.4 | 460.1 | 473.5 | 343 | 171.4 | 482.3 | 468.1 | 445 | 289.5 | 125.6 | 470.7 | 13.3 | 442.7 | 480.8 | 425.7 | 448.3 | 268.1 | 105.3 | 454.4 | 490.6 | 521.2 | 462.6 | 773.8 | 435.9 | 459 | 481.2 | 448 | 462.7 | 337.3 | 122.4 |  |  |  |  | 21.8 | 84.2 | 21 | 63.2 | 35.7 | 21.5 | 87.7 | 20.7 | 85 | 29.8 | 26.2 | 21.6 | 54 | 39.9 | 20.9 | 21 | 21 | 20.8 |  |  | 42.7 | 33.2 | 23.4 | [6 empty] | 25 | 34.1 | -0.59 | 0.67 | 1.5 | 854.4956 | 909.1654 | 1.9817 | 471.5 | 452 | -0.92 | 1 | 677 | 568.4 |  | 0.5
2018-04-19 10:37 | 340 | 476.2 | 460.2 | 473.8 | 343.4 | 172.3 | 482 | 468.9 | 445.6 | 289.9 | 126.2 | 471.5 | 13.3 | 443.6 | 491.7 | 426.5 | 450 | 269.1 | 105.2 | 455.3 | 493 | 522.3 | 452.9 | 774 | 436.7 | 459.8 | 483.1 | 448.9 | 464.1 | 338 | 124.7 |  |  |  |  | 21.9 | 84.4 | 21 | 63.6 | 35.9 | 21.5 | 87.8 | 20.7 | 85.3 | 29.9 | 26.3 | 21.6 | 54.2 | 40.1 | 20.9 | 21 | 21 | 20.8 |  |  | 42.9 | 33.3 | 23.4 | [6 empty] | 25.1 | 33.7 | -0.37 | 0.58 | 1.43 | 826.4494 | 907.5358 | 1.9826 | 471.8 | 452.9 | -0.73 | 0.93 | 678 | 568.9 |  | 0.5
2018-04-19 10:37 | 341 | 479.1 | 461.6 | 474.4 | 344.6 | 173.1 | 482.5 | 470.1 | 446.8 | 289.9 | 126.8 | 471.7 | 13.3 | 444.5 | 485 | 427.5 | 449.5 | 269.9 | 104.9 | 456.4 | 494.9 | 523.3 | 458.9 | 774.7 | 457.1 | 461.4 | 492.5 | 449.7 | 462.1 | 338.8 | 125.7 |  |  |  |  | 21.9 | 84.5 | 21.1 | 63.9 | 36.1 | 21.5 | 87.8 | 20.7 | 85.5 | 30 | 26.3 | 21.6 | 54.5 | 40.2 | 20.9 | 21 | 21 | 20.8 |  |  | 43.2 | 33.4 | 23.4 | [6 empty] | 25.3 | 34.8 | -0.48 | 0.62 | 1.48 | 847.885 | 908.4561 | 1.9822 | 473 | 454.1 | -0.83 | 0.96 | 679 | 569.4 |  | 0.5
2018-04-19 10:37 | 342 | 479.2 | 462.1 | 474.9 | 344.4 | 173.7 | 482.1 | 470.3 | 447.7 | 290.2 | 127.1 | 471.9 | 13.3 | 445.2 | 478.6 | 428.4 | 449 | 270.7 | 104.6 | 457.3 | 492.7 | 524.1 | 452.2 | 775.3 | 456.3 | 462.2 | 492.8 | 450.5 | 461.9 | 339.6 | 124.8 |  |  |  |  | 21.9 | 84.7 | 21.1 | 64.3 | 36.3 | 21.5 | 87.8 | 20.7 | 85.7 | 30 | 26.4 | 21.6 | 54.8 | 40.4 | 20.9 | 21 | 21 | 20.8 |  |  | 43.5 | 33.5 | 23.5 | [6 empty] | 25.5 | 36 | -0.46 | 0.68 | 1.45 | 873.9131 | 909.7299 | 1.9825 | 473.1 | 454.9 | -0.82 | 1.01 | 680 | 569.9 |  | 0.5
2018-04-19 10:37 | 343 | 478.3 | 462.1 | 475.5 | 345.6 | 174.2 | 482.1 | 471.6 | 449 | 289.9 | 126.9 | 471.2 | 13.3 | 445.8 | 475.2 | 429.2 | 449.5 | 271.3 | 105 | 458.1 | 485.4 | 524.8 | 467.4 | 775.5 | 454.7 | 462.4 | 486 | 451.3 | 463.9 | 340.3 | 124.1 |  |  |  |  | 21.9 | 84.8 | 21.1 | 64.6 | 36.5 | 21.6 | 87.8 | 20.7 | 86 | 30.2 | 26.5 | 21.6 | 55.1 | 40.5 | 21 | 21 | 21 | 20.8 |  |  | 43.8 | 33.6 | 23.5 | [6 empty] | 25.6 | 36.4 | -0.4 | 0.63 | 1.39 | 842.4199 | 913.007 | 1.9818 | 473.1 | 455.5 | -0.76 | 0.97 | 681 | 570.4 |  | 0.5
2018-04-19 10:37 | 344 | 477.4 | 462.2 | 476.3 | 345 | 174.6 | 482.4 | 471.9 | 449.2 | 289.9 | 126.6 | 471.8 | 13.3 | 446.5 | 478.4 | 430 | 453.1 | 272.1 | 105.3 | 458.8 | 483 | 525.6 | 468.7 | 776.6 | 442.8 | 462.6 | 482.3 | 452 | 463.6 | 341 | 121.5 |  |  |  |  | 22 | 85 | 21.1 | 64.9 | 36.7 | 21.6 | 87.8 | 20.7 | 86.2 | 30.2 | 26.6 | 21.7 | 55.3 | 40.7 | 21 | 21 | 21 | 20.8 |  |  | 44.1 | 33.7 | 23.6 | [6 empty] | 25.6 | 37.1 | -0.46 | 0.67 | 1.42 | 845.2477 | 913.3129 | 1.9815 | 473.1 | 456 | -0.81 | 1.01 | 682 | 571 |  | 0.5
2018-04-19 10:37 | 345 | 477.4 | 462.9 | 477.3 | 344.6 | 175.3 | 482.4 | 471.9 | 449.2 | 290.9 | 126.4 | 473.7 | 13.3 | 447.2 | 485.4 | 430.9 | 451.7 | 272.9 | 104.6 | 459.5 | 484.6 | 526.3 | 465.3 | 777 | 444.5 | 462.9 | 483.9 | 452.7 | 464.1 | 341.7 | 123.2 |  |  |  |  | 22 | 85.1 | 21.1 | 65.2 | 36.9 | 21.6 | 87.8 | 20.8 | 86.4 | 30.3 | 26.8 | 21.7 | 55.6 | 40.8 | 21 | 21 | 21 | 20.8 |  |  | 44.2 | 33.7 | 23.6 | [6 empty] | 25.4 | 38.1 | -0.54 | 0.68 | 1.42 | 854.4068 | 918.944 | 1.9825 | 473.6 | 456.6 | -0.89 | 1.02 | 683 | 571.5 |  | 0.5
2018-04-19 10:37 | 346 | 479.1 | 463.5 | 477.7 | 345.1 | 175.9 | 483.7 | 472.4 | 449.5 | 291.7 | 126.4 | 474.8 | 13.3 | 448 | 487.5 | 431.7 | 453.2 | 273.7 | 105.1 | 460.3 | 489.6 | 527.1 | 462.2 | 777 | 435.5 | 463.7 | 485.4 | 453.4 | 467.7 | 342.3 | 122.8 |  |  |  |  | 22 | 85.3 | 21.1 | 65.4 | 37.1 | 21.6 | 87.8 | 20.8 | 86.6 | 30.4 | 26.9 | 21.7 | 55.9 | 41 | 21 | 21 | 21 | 20.8 |  |  | 44.5 | 33.8 | 23.6 | [6 empty] | 25.2 | 38.4 | -0.5 | 0.72 | 1.42 | 913.215 | 921.4233 | 1.9824 | 474.7 | 457.4 | -0.85 | 1.04 | 684 | 572 |  | 0.5
2018-04-19 10:37 | 347 | 480.3 | 464.3 | 478.3 | 345.6 | 176.4 | 484.3 | 472.8 | 450.1 | 293 | 126.8 | 476.9 | 13.3 | 448.9 | 491.2 | 432.4 | 454.7 | 274.5 | 104.5 | 461.3 | 497.7 | 527.9 | 451.1 | 777.4 | 440 | 464.6 | 486.6 | 454.2 | 470.1 | 343 | 123.8 |  |  |  |  | 22 | 85.3 | 21.1 | 65.7 | 37.3 | 21.7 | 87.8 | 20.8 | 86.8 | 30.5 | 27 | 21.7 | 56.2 | 41.1 | 20.9 | 21 | 21 | 20.8 |  |  | 44.8 | 33.9 | 23.7 | [6 empty] | 25 | 38.3 | -0.51 | 0.7 | 1.4 | 895.6359 | 922.121 | 1.9798 | 475.7 | 458.3 | -0.86 | 1.03 | 685 | 572.5 |  | 0.5
2018-04-19 10:37 | 348 | 481.6 | 465.6 | 479 | 346.4 | 176.6 | 485.7 | 473.5 | 450.6 | 293.5 | 127.3 | 478.9 | 13.3 | 449.8 | 494.4 | 433.2 | 459.4 | 275.3 | 104.4 | 462.3 | 503.5 | 528.8 | 447.8 | 778.1 | 443.9 | 465.5 | 491.7 | 455.1 | 472.6 | 343.7 | 122.9 |  |  |  |  | 22.1 | 85.5 | 21.1 | 66 | 37.4 | 21.7 | 87.8 | 20.8 | 87 | 30.6 | 27.1 | 21.7 | 56.4 | 41.3 | 21 | 21 | 21 | 20.8 |  |  | 45 | 34 | 23.7 | [6 empty] | 24.9 | 38.1 | -0.59 | 0.73 | 1.47 | 856.6921 | 921.9166 | 1.9827 | 477.1 | 459.2 | -0.93 | 1.05 | 686 | 573 |  | 0.5
2018-04-19 10:37 | 349 | 482.4 | 467.2 | 479.4 | 346.2 | 176.8 | 488.9 | 475.3 | 451.9 | 294 | 127.6 | 480.6 | 13.3 | 450.7 | 489.3 | 434 | 456.9 | 276.1 | 106.2 | 463.3 | 497.3 | 529.5 | 455.3 | 779.3 | 442.3 | 466.5 | 494.4 | 456 | 475.1 | 344.5 | 122.1 |  |  |  |  | 22.1 | 85.6 | 21.2 | 66.3 | 37.6 | 21.7 | 87.8 | 20.8 | 87.2 | 30.7 | 27.2 | 21.8 | 56.7 | 41.4 | 21 | 21 | 21 | 20.8 |  |  | 45.2 | 34.1 | 23.8 | [6 empty] | 24.8 | 38 | -0.57 | 0.73 | 1.52 | 873.6957 | 922.548 | 1.9821 | 478.9 | 460.2 | -0.91 | 1.05 | 687 | 573.5 |  | 0.5
2018-04-19 10:37 | 350 | 482.7 | 468.4 | 480.1 | 346.6 | 177.3 | 492.1 | 477.9 | 453.1 | 294.7 | 127.9 | 480.8 | 13.3 | 451.5 | 486.4 | 434.8 | 457.3 | 276.8 | 107.8 | 464.2 | 491.7 | 530.5 | 462.9 | 780.3 | 448.3 | 467.2 | 491.7 | 457 | 476 | 345.3 | 120.8 |  |  |  |  | 22.1 | 85.7 | 21.2 | 66.6 | 37.8 | 21.7 | 87.9 | 20.8 | 87.4 | 30.8 | 27.3 | 21.8 | 56.9 | 41.5 | 21 | 21 | 21 | 20.8 |  |  | 45.4 | 34.2 | 23.8 | [6 empty] | 24.8 | 38 | -0.57 | 0.71 | 1.38 | 851.1249 | 922.7758 | 1.9825 | 480.4 | 461 | -0.91 | 1.04 | 688 | 574 |  | 0.5
2018-04-19 10:37 | 351 | 484.2 | 470.2 | 480.4 | 346.8 | 178.1 | 492.9 | 480.3 | 454.2 | 296 | 128 | 481.1 | 13.3 | 452.3 | 484.8 | 435.5 | 454.9 | 277.5 | 107.6 | 464.9 | 489.5 | 531.3 | 459.3 | 780.9 | 439.4 | 468.2 | 493.3 | 457.9 | 476.5 | 346 | 122.8 |  |  |  |  | 22.2 | 85.8 | 21.2 | 66.8 | 38 | 21.8 | 87.9 | 20.8 | 87.6 | 30.9 | 27.4 | 21.8 | 57.1 | 41.7 | 21 | 21 | 21 | 20.8 |  |  | 45.5 | 34.3 | 23.8 | [6 empty] | 24.9 | 38 | -0.58 | 0.71 | 1.51 | 858.7722 | 922.909 | 1.981 | 481.7 | 461.8 | -0.92 | 1.04 | 689 | 574.4 |  | 0.5
2018-04-19 10:37 | 352 | 486.2 | 474 | 481.1 | 347.6 | 178.8 | 493.7 | 482.2 | 455.2 | 296.9 | 127.9 | 482.9 | 13.3 | 453.2 | 487 | 436.2 | 453.7 | 278.3 | 108 | 465.9 | 499 | 532.4 | 467.2 | 781.2 | 437.2 | 469.3 | 500 | 458.8 | 479.4 | 346.8 | 124.8 |  |  |  |  | 22.2 | 85.9 | 21.2 | 67.1 | 38.2 | 21.8 | 87.9 | 20.8 | 87.8 | 31 | 27.5 | 21.8 | 57.4 | 41.8 | 21 | 21 | 21 | 20.8 |  |  | 45.6 | 34.3 | 23.9 | [6 empty] | 25.1 | 36.6 | -0.52 | 0.72 | 1.61 | 835.0248 | 922.4374 | 1.9822 | 483.8 | 462.8 | -0.87 | 1.04 | 690 | 574.9 |  | 0.5
2018-04-19 10:37 | 353 | 487.3 | 478.4 | 481.5 | 347 | 179.4 | 495.2 | 484 | 456.3 | 296.9 | 127.9 | 484.2 | 13.3 | 454.2 | 492.2 | 437.1 | 458.6 | 279.1 | 108.8 | 467.1 | 502.4 | 533.4 | 464 | 781.6 | 441.9 | 470.5 | 503.4 | 459.8 | 483.8 | 347.6 | 124.3 |  |  |  |  | 22.2 | 86 | 21.2 | 67.4 | 38.4 | 21.8 | 87.9 | 20.8 | 88 | 31.1 | 27.6 | 21.8 | 57.6 | 41.9 | 21 | 21.1 | 21.1 | 20.9 |  |  | 45.9 | 34.4 | 23.9 | [6 empty] | 25.4 | 35.6 | -0.57 | 0.72 | 1.68 | 845.5812 | 922.7163 | 1.9822 | 485.8 | 463.9 | -0.91 | 1.04 | 691 | 575.4 |  | 0.5
2018-04-19 10:37 | 354 | 488.5 | 483 | 484.3 | 347.7 | 180.2 | 495.4 | 485.4 | 457.9 | 297 | 128 | 484.5 | 13.3 | 455.4 | 494.3 | 438 | 459.6 | 279.9 | 108.2 | 468.2 | 500 | 534.2 | 458.7 | 782.2 | 439.1 | 471.5 | 501.1 | 460.8 | 483.3 | 348.3 | 124.4 |  |  |  |  | 22.3 | 86.1 | 21.2 | 67.7 | 38.6 | 21.8 | 88 | 20.8 | 88.2 | 31.2 | 27.7 | 21.8 | 57.9 | 42 | 21 | 21.1 | 21.1 | 20.9 |  |  | 46.1 | 34.6 | 24 | [6 empty] | 25.7 | 37.4 | -0.45 | 0.72 | 1.6 | 841.9985 | 923.5273 | 1.9805 | 487.4 | 465 | -0.81 | 1.04 | 692 | 575.9 |  | 0.5
2018-04-19 10:37 | 355 | 490.9 | 486 | 487.7 | 347.7 | 180.8 | 496.3 | 488.1 | 459.4 | 296.9 | 128.3 | 485.9 | 13.3 | 456.6 | 499.1 | 438.9 | 464.1 | 280.7 | 106.5 | 469.1 | 491.6 | 535.1 | 463.4 | 782.4 | 443.3 | 472.1 | 496.3 | 461.8 | 479.2 | 349 | 126.5 |  |  |  |  | 22.3 | 86.2 | 21.2 | 67.9 | 38.8 | 21.8 | 88 | 20.8 | 88.4 | 31.3 | 27.8 | 21.8 | 58.1 | 42.2 | 21 | 21.1 | 21.1 | 20.9 |  |  | 46.2 | 34.6 | 24 | [6 empty] | 25.8 | 36.9 | -0.53 | 0.73 | 1.56 | 862.3709 | 923.6338 | 1.9818 | 489.4 | 465.9 | -0.88 | 1.05 | 693 | 576.4 |  | 0.5
2018-04-19 10:37 | 356 | 496.5 | 492.2 | 489.2 | 347.5 | 181.6 | 499.7 | 491.7 | 459.7 | 297.4 | 128.6 | 487.2 | 13.3 | 457.9 | 501.7 | 440.1 | 470.2 | 281.5 | 106.9 | 470 | 494.2 | 535.9 | 459.2 | 782.5 | 446.4 | 472.8 | 497.9 | 462.7 | 480.1 | 349.9 | 126.7 |  |  |  |  | 22.3 | 86.3 | 21.2 | 68.2 | 39 | 21.8 | 88 | 20.8 | 88.6 | 31.4 | 27.9 | 21.9 | 58.3 | 42.3 | 21 | 21.1 | 21.1 | 20.9 |  |  | 46.5 | 34.7 | 24.1 | [6 empty] | 25.9 | 36 | -0.56 | 0.71 | 1.62 | 851.1619 | 923.6371 | 1.9821 | 493.5 | 466.9 | -0.9 | 1.03 | 694 | 576.9 |  | 0.5
2018-04-19 10:37 | 357 | 503.3 | 501.6 | 489.5 | 347.3 | 182.3 | 505.4 | 495 | 459.2 | 298.9 | 129.1 | 489.1 | 13.3 | 459.5 | 508.5 | 441.4 | 474.9 | 282.1 | 108.4 | 471 | 498.9 | 536.9 | 455.2 | 782.9 | 446.3 | 473.5 | 497.6 | 463.6 | 480.7 | 350.7 | 126.8 |  |  |  |  | 22.4 | 86.4 | 21.3 | 68.4 | 39.2 | 21.9 | 88.1 | 20.9 | 88.8 | 31.4 | 28 | 21.9 | 58.5 | 42.4 | 21 | 21.1 | 21.1 | 20.9 |  |  | 46.7 | 34.8 | 24.1 | [6 empty] | 25.8 | 38.5 | -0.52 | 0.68 | 1.52 | 842.8426 | 925.3735 | 1.9819 | 498.9 | 468 | -0.87 | 1.01 | 695 | 577.4 |  | 0.5
2018-04-19 10:37 | 358 | 513.5 | 509.6 | 490.5 | 346.9 | 182.9 | 509.5 | 499.1 | 459.5 | 299.9 | 129.8 | 490.3 | 13.3 | 461.2 | 510.2 | 442.8 | 480.5 | 282.9 | 108.4 | 472.1 | 505.4 | 538.2 | 483 | 783.2 | 449 | 474.4 | 497.5 | 464.5 | 480.4 | 351.5 | 127 |  |  |  |  | 22.4 | 86.5 | 21.3 | 68.7 | 39.4 | 21.9 | 88.1 | 20.9 | 89 | 31.5 | 28.1 | 21.9 | 58.7 | 42.6 | 21 | 21.1 | 21.1 | 20.9 |  |  | 46.9 | 34.9 | 24.2 | [6 empty] | 25.6 | 39.6 | -0.61 | 0.72 | 1.54 | 859.5331 | 926.6493 | 1.9806 | 504.4 | 469.3 | -0.94 | 1.04 | 696 | 577.9 |  | 0.5
2018-04-19 10:37 | 359 | 517.8 | 523.2 | 492.3 | 347.3 | 183.5 | 511.9 | 504.8 | 460.9 | 300.8 | 130.4 | 491.9 | 13.3 | 463 | 512.1 | 444.3 | 478.4 | 283.7 | 107.7 | 473.5 | 508.8 | 539.4 | 478.9 | 783.5 | 440.6 | 475.3 | 499.6 | 465.5 | 483.2 | 352.2 | 128.2 |  |  |  |  | 22.4 | 86.6 | 21.3 | 68.9 | 39.6 | 21.9 | 88.1 | 20.9 | 89.3 | 31.6 | 28.3 | 21.9 | 58.9 | 42.7 | 21 | 21.1 | 21.1 | 20.9 |  |  | 47.1 | 35 | 24.2 | [6 empty] | 25.6 | 39.4 | -0.57 | 0.71 | 1.56 | 905.9466 | 929.9103 | 1.9821 | 509.9 | 470.6 | -0.91 | 1.04 | 697 | 578.3 |  | 0.5
2018-04-19 10:37 | 360 | 520.7 | 535 | 497.4 | 348.2 | 184.1 | 513.7 | 513 | 463.4 | 302.5 | 131.2 | 493.7 | 13.3 | 464.9 | 520.7 | 446 | 487.4 | 284.6 | 109.6 | 474.9 | 509.3 | 540.6 | 462 | 783.6 | 441.4 | 476.6 | 501 | 466.7 | 485.4 | 353.1 | 129.4 |  |  |  |  | 22.5 | 86.8 | 21.3 | 69.2 | 39.8 | 22 | 88.1 | 20.9 | 89.7 | 31.7 | 28.5 | 21.9 | 59.2 | 42.8 | 21 | 21.1 | 21.1 | 20.9 |  |  | 47.4 | 35.1 | 24.2 | [6 empty] | 25.7 | 40.4 | -0.57 | 0.74 | 1.58 | 891.2459 | 936.3526 | 1.9813 | 515.2 | 472.1 | -0.91 | 1.06 | 698 | 578.8 |  | 0.5
2018-04-19 10:37 | 361 | 526.7 | 545 | 501.7 | 348.6 | 184.6 | 520.2 | 520.4 | 464.9 | 303.1 | 131.6 | 495.7 | 13.3 | 467 | 522.9 | 447.7 | 490.3 | 285.5 | 109.9 | 476.4 | 511 | 541.8 | 459.6 | 783.8 | 445.7 | 478 | 506.4 | 467.9 | 488.9 | 353.9 | 128.8 |  |  |  |  | 22.5 | 86.9 | 21.3 | 69.5 | 40 | 22 | 88.2 | 20.9 | 90 | 31.8 | 28.6 | 22 | 59.4 | 42.9 | 21 | 21.1 | 21.1 | 20.9 |  |  | 47.6 | 35.2 | 24.3 | [6 empty] | 25.9 | 41.3 | -0.56 | 0.8 | 1.59 | 880.3291 | 939.0153 | 1.9824 | 521.6 | 473.8 | -0.9 | 1.11 | 699 | 579.3 |  | 0.5
2018-04-19 10:37 | 362 | 534.8 | 555.1 | 504 | 349.6 | 185.1 | 526.2 | 525.2 | 465.8 | 302.8 | 131.8 | 498.4 | 13.3 | 469.4 | 533.4 | 449.5 | 490.9 | 286.5 | 110.7 | 478 | 518.3 | 542.8 | 459.5 | 783.8 | 439.6 | 479.6 | 509.7 | 469.2 | 487.4 | 354.4 | 128.1 |  |  |  |  | 22.6 | 87.1 | 21.3 | 69.7 | 40.2 | 22 | 88.2 | 20.9 | 90.3 | 31.9 | 28.7 | 22 | 59.6 | 43.1 | 21 | 21.1 | 21.1 | 20.9 |  |  | 47.8 | 35.3 | 24.3 | [6 empty] | 26.1 | 40.6 | -0.57 | 0.78 | 1.64 | 878.4021 | 937.8792 | 1.9825 | 527.9 | 475.6 | -0.91 | 1.09 | 700 | 579.8 |  | 0.5
2018-04-19 10:37 | 363 | 540.5 | 561.4 | 507.1 | 350.3 | 185.9 | 531.9 | 531.5 | 467.3 | 305.4 | 132 | 500.5 | 13.3 | 471.8 | 536.5 | 451.3 | 495.1 | 287.5 | 111.1 | 479.6 | 519.3 | 544.1 | 461.6 | 783.8 | 438.9 | 481.5 | 514.1 | 470.7 | 493.2 | 355.3 | 128.4 |  |  |  |  | 22.6 | 87.2 | 21.3 | 69.9 | 40.4 | 22 | 88.2 | 20.9 | 90.6 | 32 | 28.7 | 22 | 59.8 | 43.2 | 21.1 | 21.1 | 21.1 | 20.9 |  |  | 47.9 | 35.4 | 24.4 | [6 empty] | 26.3 | 41 | -0.64 | 0.82 | 1.69 | 892.4685 | 938.0437 | 1.982 | 533.2 | 477.6 | -0.96 | 1.12 | 701 | 580.3 |  | 0.5
2018-04-19 10:37 | 364 | 542.7 | 568.6 | 511.8 | 351.1 | 186.4 | 538.5 | 545.5 | 469.3 | 305.7 | 132.3 | 502.9 | 13.3 | 474.1 | 537.3 | 453.1 | 496.6 | 288.5 | 111.9 | 481.4 | 521.9 | 545.4 | 464.8 | 783.8 | 441.4 | 483.6 | 524 | 472.3 | 505.2 | 356.2 | 129 |  |  |  |  | 22.6 | 87.3 | 21.4 | 70.2 | 40.6 | 22.1 | 88.2 | 20.9 | 90.8 | 32.1 | 28.9 | 22 | 60 | 43.3 | 21 | 21.1 | 21.1 | 20.9 |  |  | 48.1 | 35.5 | 24.4 | [6 empty] | 26.4 | 40.5 | -0.57 | 0.71 | 1.65 | 901.0367 | 939.4562 | 1.9827 | 539.6 | 479.7 | -0.91 | 1.04 | 702 | 580.7 |  | 0.5
2018-04-19 10:37 | 365 | 544.9 | 581.9 | 513.1 | 353.8 | 187.2 | 544 | 559.2 | 471.8 | 306.3 | 132.7 | 503.8 | 13.3 | 476.4 | 534.6 | 455 | 498.5 | 289.4 | 112.1 | 483.1 | 522.8 | 547.1 | 465.1 | 784.4 | 447 | 485.7 | 527.7 | 474.2 | 508.6 | 357.2 | 130.4 |  |  |  |  | 22.7 | 87.5 | 21.4 | 70.4 | 40.8 | 22.1 | 88.2 | 20.9 | 91.1 | 32.2 | 28.9 | 22 | 60.2 | 43.5 | 21 | 21.1 | 21.1 | 20.9 |  |  | 48.3 | 35.6 | 24.5 | [6 empty] | 26.5 | 39.8 | -0.6 | 0.8 | 1.64 | 902.0045 | 938.7697 | 1.9813 | 546.8 | 481.7 | -0.94 | 1.11 | 703 | 581.2 |  | 0.5
2018-04-19 10:37 | 366 | 549.3 | 592.5 | 516 | 356.8 | 188 | 547.5 | 568.8 | 475.1 | 307.4 | 133 | 505.6 | 13.3 | 478.6 | 536.1 | 456.8 | 505.3 | 290.4 | 112.8 | 484.8 | 527.4 | 548.8 | 481.8 | 784.3 | 449.2 | 487.7 | 529 | 475.9 | 508.8 | 358.3 | 133.4 |  |  |  |  | 22.7 | 87.6 | 21.4 | 70.7 | 41 | 22.1 | 88.3 | 20.9 | 91.4 | 32.3 | 29 | 22.1 | 60.4 | 43.6 | 21.1 | 21.1 | 21.1 | 20.9 |  |  | 48.5 | 35.7 | 24.5 | [6 empty] | 26.6 | 40.5 | -0.55 | 0.83 | 1.66 | 907.1958 | 938.696 | 1.9808 | 552.7 | 483.7 | -0.89 | 1.12 | 704 | 581.7 |  | 0.5
2018-04-19 10:38 | 367 | 554.4 | 600.1 | 519.6 | 358.6 | 188.6 | 552.7 | 578.4 | 477.9 | 308.4 | 133.3 | 508.3 | 13.3 | 481.1 | 543.5 | 458.8 | 514.9 | 291.3 | 113.2 | 486.4 | 528.8 | 550.6 | 496.3 | 785.5 | 450.4 | 490.2 | 531.8 | 477.7 | 513.5 | 359.3 | 133.4 |  |  |  |  | 22.8 | 87.8 | 21.4 | 70.9 | 41.2 | 22.1 | 88.3 | 20.9 | 91.6 | 32.4 | 29.1 | 22.1 | 60.6 | 43.7 | 21.1 | 21.1 | 21.2 | 20.9 |  |  | 48.7 | 35.8 | 24.6 | [6 empty] | 26.6 | 39.5 | -0.53 | 0.79 | 1.63 | 894.8108 | 938.5751 | 1.9842 | 558.8 | 485.9 | -0.88 | 1.09 | 705 | 582.1 |  | 0.5
2018-04-19 10:38 | 368 | 557.7 | 608.8 | 524.8 | 360.7 | 189.5 | 557.2 | 590.2 | 480.3 | 308.4 | 133.6 | 510.5 | 13.3 | 483.6 | 551.8 | 460.9 | 518.4 | 292.3 | 113.8 | 488.3 | 534.6 | 552.5 | 496 | 787.5 | 452 | 492.7 | 537.8 | 479.5 | 515.4 | 360.2 | 132.5 |  |  |  |  | 22.8 | 88 | 21.4 | 71.2 | 41.5 | 22.1 | 88.3 | 20.9 | 91.9 | 32.5 | 29.2 | 22.1 | 60.9 | 43.8 | 21.1 | 21.2 | 21.2 | 20.9 |  |  | 48.9 | 35.8 | 24.6 | [6 empty] | 26.6 | 38.1 | -0.58 | 0.8 | 1.63 | 880.9628 | 937.9802 | 1.9824 | 564.9 | 488.2 | -0.92 | 1.1 | 706 | 582.6 |  | 0.5
2018-04-19 10:38 | 369 | 563 | 617.4 | 530.1 | 365.2 | 190.2 | 560.3 | 593.8 | 484.3 | 311.4 | 134.2 | 511.3 | 13.3 | 486 | 552.8 | 462.9 | 510.4 | 293.2 | 114.1 | 490.1 | 535.6 | 553.9 | 490.6 | 788.1 | 453.6 | 494.6 | 533.9 | 481.3 | 514.1 | 361.1 | 132.3 |  |  |  |  | 22.8 | 88.2 | 21.4 | 71.4 | 41.7 | 22.2 | 88.3 | 20.9 | 92.1 | 32.6 | 29.3 | 22.1 | 61.1 | 44 | 21.1 | 21.2 | 21.2 | 20.9 |  |  | 49.1 | 35.9 | 24.7 | [6 empty] | 26.6 | 39.6 | -0.6 | 0.82 | 1.73 | 876.5799 | 937.7918 | 1.984 | 569.2 | 490.2 | -0.93 | 1.12 | 707 | 583.1 |  | 0.5
2018-04-19 10:38 | 370 | 568 | 618.2 | 540.9 | 368 | 191.1 | 561.4 | 594.9 | 489 | 312.7 | 134.6 | 511.7 | 13.3 | 488.2 | 549.2 | 464.8 | 513.4 | 294.2 | 113.6 | 491.6 | 532.1 | 555.4 | 499.6 | 789 | 456.1 | 496.2 | 529 | 482.8 | 509.8 | 362 | 131.2 |  |  |  |  | 22.9 | 88.3 | 21.4 | 71.6 | 41.9 | 22.2 | 88.4 | 20.9 | 92.2 | 32.7 | 29.4 | 22.1 | 61.3 | 44.1 | 21.1 | 21.2 | 21.2 | 20.9 |  |  | 49.4 | 36 | 24.7 | [6 empty] | 26.7 | 41 | -0.65 | 0.89 | 1.7 | 868.1588 | 937.943 | 1.9827 | 570.9 | 492 | -0.98 | 1.17 | 708 | 583.5 |  | 0.5
2018-04-19 10:38 | 371 | 570.4 | 617.2 | 550.2 | 368.8 | 191.7 | 562.8 | 598.3 | 491.5 | 314.4 | 135.1 | 511.6 | 13.3 | 490.1 | 539 | 466.6 | 510.6 | 295.1 | 113.1 | 493.1 | 530.7 | 556.6 | 519.4 | 790 | 454 | 497.6 | 525 | 484.2 | 509.7 | 362.9 | 130.3 |  |  |  |  | 22.9 | 88.5 | 21.5 | 71.9 | 42.1 | 22.2 | 88.4 | 20.9 | 92.4 | 32.8 | 29.5 | 22.2 | 61.5 | 44.2 | 21.1 | 21.2 | 21.2 | 20.9 |  |  | 49.6 | 36.1 | 24.8 | [6 empty] | 26.9 | 41.1 | -0.66 | 0.95 | 1.84 | 864.2823 | 939.3005 | 1.9796 | 572 | 493.6 | -0.98 | 1.2 | 709 | 584 |  | 0.5
2018-04-19 10:38 | 372 | 570.2 | 615.5 | 554.3 | 369.2 | 192.3 | 564.1 | 595.5 | 493.6 | 314.7 | 135.3 | 512.1 | 13.3 | 491.8 | 535.5 | 468.1 | 508.3 | 295.9 | 112.4 | 494.4 | 527 | 557.9 | 533.8 | 790.7 | 456.2 | 498.6 | 521.5 | 485.4 | 507.7 | 363.8 | 129.7 |  |  |  |  | 22.9 | 88.6 | 21.5 | 72.1 | 42.3 | 22.2 | 88.4 | 21 | 92.5 | 32.9 | 29.6 | 22.2 | 61.7 | 44.4 | 21.1 | 21.2 | 21.2 | 20.9 |  |  | 49.8 | 36.2 | 24.8 | [6 empty] | 27 | 42.3 | -0.58 | 0.94 | 1.79 | 864.6166 | 937.8414 | 1.9813 | 571.5 | 494.9 | -0.92 | 1.2 | 710 | 584.5 |  | 0.5
2018-04-19 10:38 | 373 | 572.3 | 618 | 556.2 | 373.2 | 192.7 | 563.6 | 595.4 | 496.5 | 314.2 | 135.4 | 513.2 | 13.3 | 493.5 | 539.1 | 469.6 | 506.8 | 296.9 | 114.7 | 495.7 | 524.2 | 559.3 | 549.5 | 792.1 | 479.6 | 499.6 | 519.3 | 486.5 | 507.3 | 364.5 | 129.1 |  |  |  |  | 23 | 88.8 | 21.5 | 72.4 | 42.4 | 22.2 | 88.4 | 21 | 92.6 | 33 | 29.7 | 22.2 | 61.9 | 44.5 | 21.1 | 21.2 | 21.2 | 20.9 |  |  | 50.1 | 36.3 | 24.8 | [6 empty] | 27.1 | 41.2 | -0.63 | 0.94 | 1.72 | 823.8386 | 938.2153 | 1.9823 | 572.5 | 496.2 | -0.96 | 1.2 | 711 | 584.9 |  | 0.5
2018-04-19 10:38 | 374 | 576 | 617.7 | 557.3 | 376.2 | 193.3 | 563.1 | 593.4 | 499 | 315.1 | 135.7 | 513.3 | 13.3 | 495 | 538.9 | 470.9 | 502.4 | 297.8 | 114.3 | 496.8 | 523.7 | 560.5 | 533.6 | 793.7 | 503.6 | 500.6 | 520.5 | 487.5 | 504.6 | 365.3 | 131.5 |  |  |  |  | 23 | 88.9 | 21.5 | 72.6 | 42.6 | 22.3 | 88.4 | 21 | 92.5 | 33.1 | 29.9 | 22.2 | 62.1 | 44.6 | 21.1 | 21.2 | 21.2 | 20.9 |  |  | 50.3 | 36.4 | 24.9 | [6 empty] | 27.2 | 40.1 | -0.57 | 0.92 | 1.8 | 863.0225 | 938.8662 | 1.9809 | 572.7 | 497.5 | -0.91 | 1.18 | 712 | 585.4 |  | 0.5
2018-04-19 10:38 | 375 | 575.5 | 617 | 558.5 | 376.7 | 193.9 | 561.9 | 588 | 501.7 | 317.3 | 136 | 513.3 | 13.3 | 496.3 | 535.5 | 471.9 | 501 | 298.6 | 113.2 | 497.8 | 519.2 | 561.5 | 550.3 | 796.2 | 533.5 | 501.4 | 519.1 | 488.4 | 502.5 | 366 | 130.8 |  |  |  |  | 23.1 | 89 | 21.5 | 72.8 | 42.8 | 22.3 | 88.5 | 21 | 92.5 | 33.2 | 30 | 22.2 | 62.3 | 44.7 | 21.1 | 21.2 | 21.2 | 21 |  |  | 50.5 | 36.5 | 24.9 | [6 empty] | 27.2 | 41.3 | -0.64 | 0.98 | 1.83 | 854.2133 | 940.9594 | 1.9796 | 571.1 | 498.5 | -0.97 | 1.22 | 713 | 585.9 |  | 0.5
2018-04-19 10:38 | 376 | 573.5 | 612.2 | 558.1 | 375.8 | 194.5 | 562.1 | 585.2 | 503.4 | 317.1 | 136.2 | 514.1 | 13.3 | 497.4 | 533.4 | 472.9 | 495.7 | 299.3 | 111.7 | 498.8 | 519.3 | 562.3 | 543.1 | 798.4 | 508.8 | 502.3 | 522.4 | 489.2 | 499.6 | 366.5 | 132.5 |  |  |  |  | 23.1 | 89.1 | 21.6 | 73 | 43 | 22.3 | 88.5 | 21 | 92.5 | 33.3 | 30.1 | 22.3 | 62.5 | 44.9 | 21.1 | 21.3 | 21.2 | 21 |  |  | 50.7 | 36.6 | 25 | [6 empty] | 27.2 | 42.4 | -0.53 | 0.96 | 1.81 | 833.1864 | 945.4963 | 1.9824 | 569.4 | 499.5 | -0.88 | 1.21 | 714 | 586.3 |  | 0.5
2018-04-19 10:38 | 377 | 571.4 | 606.8 | 556.6 | 378.4 | 194.9 | 561.5 | 582.2 | 505 | 318.6 | 136.2 | 514.4 | 13.3 | 498.3 | 529.1 | 473.7 | 494 | 300.1 | 112.3 | 499.7 | 523 | 563.1 | 510.9 | 799.4 | 482.2 | 503.1 | 524.7 | 490.1 | 501.7 | 367.2 | 132.5 |  |  |  |  | 23.1 | 89.2 | 21.6 | 73.2 | 43.2 | 22.3 | 88.5 | 21 | 92.5 | 33.4 | 30.3 | 22.3 | 62.7 | 45 | 21.1 | 21.3 | 21.2 | 21 |  |  | 50.9 | 36.7 | 25 | [6 empty] | 27.3 | 42.3 | -0.62 | 0.99 | 1.88 | 819.674 | 950.7068 | 1.9819 | 567.3 | 500.4 | -0.95 | 1.23 | 715 | 586.8 |  | 0.5
2018-04-19 10:38 | 378 | 568.8 | 600.5 | 556.1 | 378.8 | 195.7 | 560.8 | 578.8 | 505.7 | 318.1 | 136.1 | 514.5 | 13.3 | 499.1 | 530.5 | 474.4 | 487.8 | 300.8 | 112.4 | 500.5 | 525.4 | 563.8 | 513.2 | 799.6 | 488.4 | 504 | 523 | 490.9 | 505.9 | 367.9 | 131.7 |  |  |  |  | 23.2 | 89.4 | 21.6 | 73.5 | 43.4 | 22.3 | 88.6 | 21 | 92.6 | 33.5 | 30.4 | 22.3 | 62.8 | 45.1 | 21.1 | 21.3 | 21.2 | 20.9 |  |  | 51.1 | 36.7 | 25.1 | [6 empty] | 27.3 | 40.6 | -0.52 | 1 | 1.83 | 844.3974 | 955.4895 | 1.9834 | 564.7 | 501.2 | -0.88 | 1.24 | 716 | 587.2 |  | 0.5
2018-04-19 10:38 | 379 | 566.3 | 595.9 | 555.1 | 379.9 | 196.5 | 558.8 | 575.5 | 505.9 | 318.9 | 136.3 | 515.3 | 13.3 | 500 | 532.2 | 475.1 | 491.3 | 301.5 | 114.2 | 501.4 | 524.5 | 564.7 | 522.7 | 799.8 | 481.4 | 504.6 | 520.8 | 491.7 | 504.8 | 368.6 | 132.1 |  |  |  |  | 23.2 | 89.5 | 21.6 | 73.7 | 43.6 | 22.4 | 88.6 | 21 | 92.6 | 33.6 | 30.6 | 22.3 | 63 | 45.2 | 21.2 | 21.3 | 21.2 | 20.9 |  |  | 51.3 | 36.8 | 25.1 | [6 empty] | 27.3 | 41.3 | -0.59 | 1.05 | 1.86 | 845.3448 | 953.9497 | 1.9823 | 562.4 | 502 | -0.93 | 1.26 | 717 | 587.7 |  | 0.5
2018-04-19 10:38 | 380 | 566.2 | 592.6 | 554.5 | 378.9 | 197.2 | 557.5 | 572.2 | 505.9 | 322.8 | 136.5 | 516.2 | 13.3 | 500.8 | 536.9 | 475.8 | 494.4 | 302.2 | 116.1 | 502.4 | 524.5 | 565.6 | 521.9 | 800.8 | 474.6 | 505.2 | 520.4 | 492.4 | 501.4 | 369.2 | 133.5 |  |  |  |  | 23.3 | 89.6 | 21.6 | 74 | 43.8 | 22.4 | 88.6 | 21.1 | 92.8 | 33.7 | 30.7 | 22.4 | 63.2 | 45.4 | 21.2 | 21.3 | 21.2 | 20.9 |  |  | 51.5 | 37.7 | 25.2 | [6 empty] | 27.3 | 43.8 | -0.52 | 1.08 | 1.87 | 877.1249 | 954.2547 | 1.9812 | 561 | 502.8 | -0.87 | 1.29 | 718 | 588.1 |  | 0.5
2018-04-19 10:38 | 381 | 566.7 | 589 | 554.4 | 379.4 | 197.9 | 556.3 | 568.8 | 505.5 | 323.5 | 136.7 | 517.2 | 13.3 | 501.7 | 535.7 | 476.5 | 494 | 302.9 | 115.3 | 503.2 | 522.1 | 566.4 | 546.2 | 802.4 | 474.8 | 506 | 518.9 | 493 | 499.9 | 369.8 | 133.9 |  |  |  |  | 23.3 | 89.6 | 21.6 | 74.2 | 44 | 22.5 | 88.6 | 21.1 | 93 | 33.8 | 30.9 | 22.4 | 63.4 | 45.5 | 21.2 | 21.3 | 21.2 | 20.9 |  |  | 51.7 | 37.9 | 25.2 | [6 empty] | 27.1 | 43.4 | -0.59 | 1.07 | 1.87 | 875.8153 | 953.9048 | 1.9826 | 559.6 | 503.6 | -0.93 | 1.28 | 719 | 588.6 |  | 0.5
2018-04-19 10:38 | 382 | 566 | 585.4 | 553.5 | 378.3 | 198.3 | 555.6 | 565.4 | 505 | 323.6 | 136.7 | 517.6 | 13.3 | 502.5 | 534 | 477.2 | 495 | 303.7 | 114.4 | 504 | 523.8 | 567.6 | 528.8 | 804.2 | 485.3 | 506.6 | 519.4 | 493.6 | 502.7 | 370.4 | 134.6 |  |  |  |  | 23.3 | 89.7 | 21.7 | 74.5 | 44.2 | 22.5 | 88.7 | 21.1 | 93.3 | 33.9 | 31.1 | 22.4 | 63.6 | 45.6 | 21.2 | 21.3 | 21.2 | 20.9 |  |  | 52 | 37.3 | 25.3 | [6 empty] | 26.8 | 43.1 | -0.56 | 1.11 | 1.98 | 884.2701 | 954.03 | 1.9813 | 558 | 504.4 | -0.9 | 1.31 | 720 | 589 |  | 0.5
2018-04-19 10:38 | 383 | 565 | 582.4 | 552.4 | 378.9 | 198.7 | 553.9 | 562.3 | 504.6 | 323.5 | 136.4 | 517.9 | 13.3 | 503.3 | 532.4 | 477.9 | 497.3 | 304.4 | 115.7 | 504.8 | 523.9 | 568.3 | 522.3 | 805.5 | 480.7 | 507.2 | 520.1 | 494.3 | 503.2 | 371 | 136.2 |  |  |  |  | 23.4 | 89.9 | 21.7 | 74.7 | 44.4 | 22.5 | 88.7 | 21.1 | 93.4 | 34 | 31.2 | 22.5 | 63.7 | 45.7 | 21.2 | 21.3 | 21.2 | 21 |  |  | 52.1 | 37.3 | 25.3 | [6 empty] | 26.6 | 45.3 | -0.58 | 1.17 | 1.98 | 911.8551 | 953.9601 | 1.9822 | 556.3 | 505.1 | -0.92 | 1.34 | 721 | 589.5 |  | 0.5
2018-04-19 10:38 | 384 | 563 | 578.8 | 551.5 | 379.9 | 198.9 | 551.8 | 559.6 | 504.4 | 324.5 | 136.2 | 517.6 | 13.3 | 504 | 531.8 | 478.6 | 495.3 | 305.1 | 117.8 | 505.6 | 524.2 | 569.6 | 514.3 | 805.9 | 473.4 | 507.9 | 521.6 | 494.9 | 504.8 | 371.7 | 135.8 |  |  |  |  | 23.4 | 90 | 21.7 | 75 | 44.6 | 22.6 | 88.7 | 21.1 | 93.7 | 34.1 | 31.4 | 22.5 | 63.9 | 45.8 | 21.2 | 21.3 | 21.2 | 21 |  |  | 52.2 | 37.4 | 25.4 | [6 empty] | 26.5 | 47.1 | -0.56 | 1.12 | 1.98 | 908.1549 | 955.7208 | 1.981 | 554.1 | 505.9 | -0.9 | 1.32 | 722 | 589.9 |  | 0.5
2018-04-19 10:38 | 385 | 561.7 | 575.3 | 551.1 | 380.5 | 199.1 | 550.4 | 557.2 | 503.7 | 326.1 | 136.1 | 516.7 | 13.3 | 504.6 | 529.9 | 479.2 | 493.3 | 305.9 | 119 | 506.5 | 525.9 | 570.6 | 512.2 | 805.4 | 465.7 | 508.4 | 518.2 | 495.5 | 502.7 | 372.2 | 134.9 |  |  |  |  | 23.5 | 90.1 | 21.7 | 75.2 | 44.7 | 22.6 | 88.7 | 21.1 | 93.9 | 34.2 | 31.5 | 22.5 | 64.1 | 46 | 21.2 | 21.3 | 21.3 | 21 |  |  | 52.4 | 37.4 | 25.4 | [6 empty] | 26.5 | 44.4 | -0.53 | 1.09 | 2.03 | 917.753 | 955.2298 | 1.9807 | 552.3 | 506.5 | -0.88 | 1.3 | 723 | 590.4 |  | 0.5
2018-04-19 10:38 | 386 | 560.3 | 573 | 551.6 | 382.2 | 199.4 | 548.6 | 555.3 | 503.5 | 328.7 | 136.1 | 516.9 | 13.3 | 505.2 | 524.7 | 479.7 | 488.5 | 306.6 | 119 | 507.3 | 522.1 | 571.5 | 500.9 | 805.3 | 460.9 | 508.7 | 516.6 | 496 | 499.7 | 372.7 | 135.8 |  |  |  |  | 23.5 | 90.1 | 21.7 | 75.5 | 44.9 | 22.6 | 88.8 | 21.1 | 94 | 34.3 | 31.6 | 22.5 | 64.3 | 46.1 | 21.3 | 21.3 | 21.3 | 21 |  |  | 52.5 | 37.5 | 25.5 | [6 empty] | 26.5 | 43.2 | -0.56 | 1.1 | 1.97 | 918.9363 | 955.4987 | 1.9809 | 550.8 | 507 | -0.9 | 1.3 | 724 | 590.8 |  | 0.5
2018-04-19 10:38 | 387 | 558.9 | 570 | 550.6 | 382.6 | 199.9 | 548.3 | 553.7 | 503.2 | 328.5 | 136.5 | 518.7 | 13.3 | 505.7 | 529.5 | 480.2 | 487.3 | 307.3 | 119.2 | 508.1 | 526.9 | 572.3 | 486.7 | 805 | 468 | 509.1 | 519.6 | 496.5 | 504.3 | 373.2 | 137.7 |  |  |  |  | 23.5 | 90.2 | 21.7 | 75.7 | 45.1 | 22.6 | 88.8 | 21.1 | 94.1 | 34.4 | 31.8 | 22.6 | 64.5 | 46.2 | 21.3 | 21.3 | 21.3 | 21 |  |  | 52.6 | 37.6 | 25.5 | [6 empty] | 26.4 | 43.3 | -0.48 | 1.1 | 2.02 | 920.1363 | 955.2525 | 1.9824 | 549.9 | 507.7 | -0.84 | 1.3 | 725 | 591.2 |  | 0.5
2018-04-19 10:38 | 388 | 558.2 | 566.9 | 548.5 | 382 | 200.4 | 548 | 552 | 502.8 | 329.2 | 136.9 | 521.1 | 13.3 | 506.4 | 531.1 | 480.7 | 485 | 308 | 120.3 | 509 | 534.6 | 572.8 | 488.2 | 805.1 | 474.7 | 509.8 | 521.7 | 497.2 | 505.1 | 373.8 | 138.7 |  |  |  |  | 23.6 | 90.3 | 21.8 | 75.9 | 45.3 | 22.7 | 88.8 | 21.2 | 94.2 | 34.5 | 32 | 22.6 | 64.7 | 46.3 | 21.3 | 21.3 | 21.3 | 21 |  |  | 52.8 | 37.7 | 25.6 | [6 empty] | 26.6 | 44.3 | -0.58 | 1.14 | 1.97 | 927.2723 | 955.3866 | 1.9833 | 549.3 | 508.4 | -0.92 | 1.33 | 726 | 591.7 |  | 0.5
2018-04-19 10:38 | 389 | 559.6 | 564.9 | 546.9 | 383.7 | 200.8 | 547.6 | 549.9 | 502.5 | 328.9 | 137.2 | 523 | 13.3 | 507.1 | 535.1 | 481.2 | 491.2 | 308.6 | 119.7 | 509.9 | 532.2 | 573.4 | 493.3 | 805 | 478.9 | 510.3 | 520.6 | 497.8 | 500 | 374.5 | 137.9 |  |  |  |  | 23.6 | 90.3 | 21.8 | 76.2 | 45.5 | 22.7 | 88.9 | 21.2 | 94.3 | 34.6 | 32.1 | 22.6 | 64.8 | 46.4 | 21.3 | 21.3 | 21.3 | 21 |  |  | 53 | 37.7 | 25.6 | [6 empty] | 26.8 | 45 | -0.56 | 1.13 | 2 | 953.8744 | 955.01 | 1.9809 | 549 | 509.1 | -0.91 | 1.32 | 727 | 592.1 |  | 0.5
2018-04-19 10:38 | 390 | 560.4 | 563.4 | 545.9 | 383.6 | 200.9 | 547.9 | 548.5 | 501.9 | 330.1 | 137.4 | 524.2 | 13.3 | 508 | 536.8 | 481.9 | 497.1 | 309.1 | 118 | 510.9 | 530.6 | 574 | 482.6 | 804.8 | 478.5 | 511 | 523.3 | 498.3 | 499 | 375.2 | 139.2 |  |  |  |  | 23.7 | 90.4 | 21.8 | 76.5 | 45.7 | 22.7 | 88.9 | 21.2 | 94.4 | 34.7 | 32.3 | 22.6 | 64.9 | 46.6 | 21.3 | 21.3 | 21.3 | 21 |  |  | 53.3 | 37.8 | 25.7 | [6 empty] | 27 | 44.6 | -0.54 | 1.15 | 1.98 | 936.0509 | 954.9591 | 1.9833 | 548.9 | 509.9 | -0.89 | 1.33 | 728 | 592.6 |  | 0.5
2018-04-19 10:38 | 391 | 560.8 | 562.4 | 545.1 | 383.2 | 201.1 | 547.4 | 546.9 | 501.2 | 329.6 | 137.6 | 525.8 | 13.3 | 508.8 | 537.6 | 482.6 | 497.3 | 309.7 | 116.3 | 511.9 | 530.4 | 574.5 | 482.9 | 804.6 | 475.3 | 511.5 | 521.7 | 498.7 | 499.2 | 375.9 | 138.2 |  |  |  |  | 23.7 | 90.4 | 21.8 | 76.7 | 45.9 | 22.8 | 88.9 | 21.2 | 94.5 | 34.8 | 32.5 | 22.7 | 65.1 | 46.7 | 21.3 | 21.4 | 21.3 | 21 |  |  | 53.4 | 37.9 | 25.7 | [6 empty] | 27.3 | 44.7 | -0.46 | 1.07 | 1.96 | 982.4801 | 955.3245 | 1.9819 | 548.7 | 510.8 | -0.82 | 1.29 | 729 | 593 |  | 0.5
2018-04-19 10:38 | 392 | 560.8 | 561.5 | 544.6 | 383.5 | 201.5 | 545.8 | 544.8 | 500.6 | 328.6 | 138.2 | 526.4 | 13.3 | 509.7 | 540.3 | 483.3 | 497.5 | 310.3 | 116.1 | 512.9 | 536.5 | 574.9 | 469.2 | 803.8 | 471.2 | 512 | 519.9 | 499.1 | 500.9 | 376.3 | 136.7 |  |  |  |  | 23.8 | 90.5 | 21.8 | 77 | 46.1 | 22.8 | 88.9 | 21.2 | 94.6 | 34.9 | 32.6 | 22.7 | 65.2 | 46.9 | 21.3 | 21.4 | 21.3 | 21 |  |  | 53.6 | 37.9 | 25.8 | [6 empty] | 27.7 | 45.5 | -0.56 | 1.16 | 2.01 | 1029.533 | 955.7977 | 1.9814 | 547.9 | 511.5 | -0.9 | 1.34 | 730 | 593.4 |  | 0.5
2018-04-19 10:38 | 393 | 559.8 | 559.8 | 544.9 | 382.5 | 202.3 | 543.8 | 542.1 | 499.8 | 328.7 | 138.8 | 527.4 | 13.3 | 510.5 | 540.6 | 484.1 | 499.6 | 310.9 | 116.8 | 513.8 | 532.9 | 575.2 | 483 | 803.1 | 469 | 512.3 | 518.4 | 499.6 | 501 | 376.7 | 136.7 |  |  |  |  | 23.8 | 90.6 | 21.9 | 77.3 | 46.3 | 22.8 | 89 | 21.2 | 94.7 | 35 | 32.7 | 22.7 | 65.3 | 47 | 21.3 | 21.4 | 21.3 | 21 |  |  | 53.7 | 38 | 25.8 | [6 empty] | 27.9 | 48.3 | -0.6 | 1.18 | 1.98 | 987.7121 | 955.2317 | 1.9808 | 546.6 | 512.2 | -0.94 | 1.36 | 731 | 593.9 |  | 0.5
2018-04-19 10:38 | 394 | 559.5 | 558 | 544.9 | 380.8 | 202.5 | 543.1 | 540 | 498.6 | 328.8 | 139.1 | 527.7 | 13.3 | 511.3 | 539.8 | 484.8 | 501.5 | 311.5 | 115.7 | 514.5 | 529.8 | 575.6 | 488 | 802.4 | 470.9 | 512.6 | 518.4 | 500 | 502 | 377.1 | 136.6 |  |  |  |  | 23.9 | 90.7 | 21.9 | 77.5 | 46.5 | 22.8 | 89 | 21.2 | 94.7 | 35.1 | 32.9 | 22.7 | 65.5 | 47.1 | 21.3 | 21.4 | 21.3 | 21 |  |  | 53.8 | 38.1 | 25.9 | [6 empty] | 27.8 | 47.9 | -0.62 | 1.23 | 2.03 | 980.5931 | 955.5499 | 1.981 | 545.7 | 512.8 | -0.95 | 1.38 | 732 | 594.3 |  | 0.5
2018-04-19 10:38 | 395 | 559.2 | 556.9 | 544.4 | 381.7 | 202.8 | 542.9 | 539 | 497.9 | 330 | 139.8 | 528.2 | 13.3 | 512.1 | 540.6 | 485.5 | 500 | 312.1 | 116.6 | 515.3 | 528.4 | 576.1 | 487.7 | 801.5 | 461.7 | 513.2 | 519.9 | 500.5 | 502.4 | 377.3 | 136 |  |  |  |  | 24 | 90.7 | 21.9 | 77.8 | 46.7 | 22.9 | 89 | 21.2 | 94.8 | 35.2 | 33.1 | 22.8 | 65.7 | 47.3 | 21.4 | 21.4 | 21.3 | 21 |  |  | 54 | 38.1 | 25.9 | [6 empty] | 27.4 | 45.8 | -0.5 | 1.2 | 1.94 | 1025.9044 | 958.0613 | 1.9831 | 545.2 | 513.5 | -0.86 | 1.36 | 733 | 594.7 |  | 0.5
2018-04-19 10:38 | 396 | 559.9 | 556.8 | 544 | 381.9 | 203.2 | 542.9 | 538.3 | 498.2 | 332.2 | 140 | 529.1 | 13.3 | 513 | 538 | 486.2 | 493.9 | 312.7 | 117.4 | 516.2 | 534 | 576.7 | 478.4 | 801 | 461.5 | 514 | 523.1 | 500.9 | 502.2 | 377.5 | 135.3 |  |  |  |  | 24 | 90.8 | 21.9 | 78 | 46.8 | 22.9 | 89 | 21.2 | 94.8 | 35.3 | 33.2 | 22.8 | 65.9 | 47.4 | 21.4 | 21.4 | 21.3 | 21 |  |  | 54.2 | 38.2 | 26 | [6 empty] | 27.1 | 45.9 | -0.52 | 1.18 | 1.93 | 1045.2759 | 962.6583 | 1.9822 | 545.4 | 514.4 | -0.87 | 1.35 | 734 | 595.2 |  | 0.5
2018-04-19 10:38 | 397 | 561.9 | 556.4 | 543.3 | 380.8 | 203.4 | 543.8 | 537.6 | 498.8 | 333.6 | 140.4 | 529.5 | 13.3 | 513.7 | 535.7 | 486.8 | 495.9 | 313.4 | 118.8 | 517 | 531.5 | 577.1 | 486.2 | 800.8 | 463.5 | 514.7 | 525.8 | 501.4 | 501.9 | 377.8 | 135.2 |  |  |  |  | 24 | 90.8 | 22 | 78.3 | 47 | 22.9 | 89.1 | 21.2 | 94.8 | 35.4 | 33.4 | 22.8 | 66 | 47.5 | 21.4 | 21.4 | 21.3 | 21 |  |  | 54.4 | 38.3 | 26 | [6 empty] | 26.8 | 48.2 | -0.5 | 1.19 | 1.98 | 1078.0665 | 962.2449 | 1.981 | 545.8 | 515.1 | -0.86 | 1.36 | 735 | 595.6 |  | 0.5
2018-04-19 10:38 | 398 | 562.9 | 555.8 | 541.8 | 380.1 | 203.9 | 543.7 | 536.9 | 499.1 | 333.5 | 140.5 | 530 | 13.3 | 514.5 | 542.9 | 487.4 | 493.9 | 314.1 | 118.5 | 517.7 | 541.6 | 577.5 | 496.3 | 802 | 464.8 | 515 | 524.3 | 501.9 | 502.9 | 378.1 | 135.3 |  |  |  |  | 24.1 | 90.8 | 22 | 78.6 | 47.2 | 22.9 | 89.1 | 21.3 | 94.9 | 35.5 | 33.6 | 22.9 | 66.2 | 47.6 | 21.4 | 21.4 | 21.3 | 21 |  |  | 54.6 | 38.3 | 26.1 | [6 empty] | 26.6 | 48.1 | -0.6 | 1.22 | 1.96 | 1072.1609 | 962.0456 | 1.9813 | 545.9 | 515.7 | -0.94 | 1.38 | 736 | 596 |  | 0.5
2018-04-19 10:38 | 399 | 563 | 555.6 | 540.6 | 379.6 | 204.4 | 543 | 536.2 | 499.1 | 333.4 | 140.5 | 531.2 | 13.3 | 515.2 | 541.2 | 488 | 496.7 | 314.8 | 118.3 | 518.6 | 534.5 | 577.8 | 488.8 | 803.3 | 464.2 | 515.3 | 524.2 | 502.4 | 502.7 | 378.4 | 138.7 |  |  |  |  | 24.1 | 90.9 | 22 | 78.8 | 47.4 | 22.9 | 89.1 | 21.3 | 94.9 | 35.6 | 33.7 | 22.9 | 66.3 | 47.8 | 21.4 | 21.5 | 21.3 | 21 |  |  | 54.8 | 38.4 | 26.1 | [6 empty] | 26.4 | 48.7 | -0.59 | 1.15 | 1.83 | 1036.9271 | 961.3986 | 1.9818 | 545.8 | 516.4 | -0.92 | 1.34 | 737 | 596.4 |  | 0.5
2018-04-19 10:38 | 400 | 564.3 | 555.2 | 539.7 | 380.2 | 204.9 | 542.7 | 535.3 | 498.6 | 332.6 | 140.4 | 531.4 | 13.3 | 515.9 | 542.4 | 488.6 | 496 | 315.5 | 120.5 | 519.3 | 525.6 | 578.1 | 483.9 | 803.7 | 481.3 | 515.8 | 521.2 | 502.9 | 504.2 | 378.9 | 139.3 |  |  |  |  | 24.2 | 91 | 22 | 79.1 | 47.6 | 23 | 89.1 | 21.3 | 94.9 | 35.7 | 33.8 | 22.9 | 66.5 | 47.9 | 21.4 | 21.5 | 21.3 | 21 |  |  | 54.9 | 38.5 | 26.2 | [6 empty] | 26.2 | 49.1 | -0.5 | 1.16 | 1.94 | 1051.0136 | 962.91 | 1.9832 | 545.8 | 517 | -0.86 | 1.35 | 738 | 596.9 |  | 0.5
2018-04-19 10:38 | 401 | 564.6 | 554.3 | 539.7 | 379 | 205.7 | 541.6 | 533.9 | 498 | 332.3 | 140.5 | 531.8 | 13.3 | 516.5 | 540.7 | 489 | 491.7 | 316.1 | 118.5 | 519.9 | 526.1 | 578.6 | 504.9 | 804 | 485.4 | 516.1 | 521.2 | 503.4 | 504.8 | 379.4 | 137.4 |  |  |  |  | 24.2 | 91 | 22 | 79.3 | 47.7 | 23 | 89.2 | 21.3 | 95 | 35.8 | 34 | 22.9 | 66.6 | 48 | 21.4 | 21.5 | 21.3 | 21 |  |  | 55.1 | 38.6 | 26.3 | [6 empty] | 26.2 | 47.4 | -0.51 | 1.16 | 1.93 | 1063.1521 | 962.3263 | 1.9793 | 545.2 | 517.5 | -0.86 | 1.34 | 739 | 597.3 |  | 0.5
2018-04-19 10:38 | 402 | 563.3 | 552.5 | 538.6 | 380.1 | 206.1 | 540.2 | 532.3 | 497.4 | 332.6 | 140.8 | 532.2 | 13.3 | 517.1 | 540 | 489.5 | 492.5 | 316.6 | 118.8 | 520.6 | 535.5 | 579 | 504.2 | 804.2 | 494.3 | 516.4 | 524.1 | 503.8 | 506.2 | 379.8 | 134.6 |  |  |  |  | 24.3 | 91.1 | 22.1 | 79.6 | 47.9 | 23.1 | 89.2 | 21.3 | 95 | 35.9 | 34.1 | 23 | 66.8 | 48.1 | 21.4 | 21.5 | 21.3 | 21 |  |  | 55.3 | 38.7 | 26.3 | [6 empty] | 26.3 | 47.6 | -0.51 | 1.21 | 2.02 | 1064.0359 | 962.96 | 1.9819 | 544.1 | 518.1 | -0.86 | 1.38 | 740 | 597.7 |  | 0.5
2018-04-19 10:38 | 403 | 562.2 | 551.8 | 539 | 381 | 206.4 | 540.1 | 532 | 497.3 | 333.2 | 141.1 | 531.3 | 13.3 | 517.7 | 536 | 490 | 495.8 | 317.2 | 120.7 | 521.3 | 529.6 | 579.4 | 493.4 | 804.7 | 481.7 | 516.8 | 524.1 | 504.2 | 503 | 380.3 | 135.2 |  |  |  |  | 24.3 | 91.1 | 22.1 | 79.8 | 48.1 | 23.1 | 89.2 | 21.4 | 95 | 36 | 34.3 | 23 | 66.9 | 48.2 | 21.4 | 21.5 | 21.3 | 21 |  |  | 55.5 | 38.8 | 26.4 | [6 empty] | 26.5 | 47.3 | -0.49 | 1.25 | 1.99 | 1009.4172 | 961.9289 | 1.9823 | 543.5 | 518.6 | -0.85 | 1.39 | 741 | 598.1 |  | 0.5
2018-04-19 10:38 | 404 | 562.3 | 551.2 | 539.8 | 382 | 206.4 | 540 | 531.6 | 497 | 333.8 | 141.2 | 531.5 | 13.3 | 518.2 | 533.4 | 490.5 | 492.2 | 317.8 | 120.3 | 521.9 | 530.9 | 579.9 | 489.1 | 804.9 | 484.4 | 517.1 | 521.9 | 504.6 | 500.8 | 380.9 | 136.5 |  |  |  |  | 24.4 | 91.1 | 22.1 | 80 | 48.3 | 23.1 | 89.3 | 21.4 | 95 | 36.1 | 34.4 | 23 | 67.1 | 48.3 | 21.5 | 21.5 | 21.4 | 21 |  |  | 55.7 | 38.8 | 26.4 | [6 empty] | 26.5 | 47.8 | -0.63 | 1.27 | 2.01 | 1024.5571 | 962.7326 | 1.9825 | 543.3 | 519 | -0.96 | 1.41 | 742 | 598.6 |  | 0.5
2018-04-19 10:38 | 405 | 561.7 | 550.2 | 539.9 | 382.2 | 206.7 | 539.2 | 530.9 | 496.9 | 334.2 | 141 | 532.7 | 13.3 | 518.7 | 537.1 | 491 | 495.1 | 318.4 | 122.6 | 522.6 | 535.6 | 580.3 | 491.6 | 805.2 | 509.9 | 517.9 | 525.7 | 504.9 | 503 | 381.6 | 136 |  |  |  |  | 24.4 | 91.2 | 22.1 | 80.3 | 48.5 | 23.1 | 89.3 | 21.4 | 95 | 36.2 | 34.5 | 23.1 | 67.2 | 48.5 | 21.5 | 21.5 | 21.4 | 21 |  |  | 55.7 | 38.9 | 26.5 | [6 empty] | 26.5 | 47.4 | -0.65 | 1.32 | 1.98 | 1016.3185 | 961.9648 | 1.9811 | 542.9 | 519.7 | -0.97 | 1.43 | 743 | 599 |  | 0.5
2018-04-19 10:38 | 406 | 561.7 | 550.2 | 540 | 382 | 206.4 | 538.3 | 529.5 | 496.9 | 333.3 | 140.9 | 533.2 | 13.3 | 519.3 | 538.8 | 491.5 | 497.3 | 319 | 124 | 523.3 | 532.9 | 580.7 | 492.7 | 805.3 | 496.6 | 518.3 | 524.5 | 505.3 | 501.6 | 382.2 | 136.3 |  |  |  |  | 24.5 | 91.3 | 22.2 | 80.5 | 48.6 | 23.1 | 89.3 | 21.4 | 95.1 | 36.3 | 34.7 | 23.1 | 67.3 | 48.6 | 21.5 | 21.6 | 21.4 | 21 |  |  | 55.8 | 39.1 | 26.6 | [6 empty] | 26.5 | 45.8 | -0.68 | 1.33 | 2.04 | 1016.9273 | 962.9996 | 1.9824 | 542.6 | 520.3 | -1 | 1.44 | 744 | 599.4 |  | 0.5
2018-04-19 10:38 | 407 | 561.3 | 549.5 | 540.3 | 380.6 | 206.1 | 538.1 | 528.9 | 496.7 | 333.3 | 141 | 533 | 13.3 | 519.7 | 538.5 | 492 | 496.6 | 319.7 | 122.6 | 523.8 | 524.2 | 581 | 485.7 | 804.7 | 494.3 | 518.5 | 522.8 | 505.7 | 498.8 | 382.8 | 138.8 |  |  |  |  | 24.6 | 91.3 | 22.2 | 80.8 | 48.8 | 23.2 | 89.3 | 21.4 | 95.1 | 36.4 | 34.8 | 23.1 | 67.4 | 48.7 | 21.5 | 21.6 | 21.4 | 21 |  |  | 56 | 39.1 | 26.6 | [6 empty] | 26.3 | 46.7 | -0.71 | 1.32 | 2.07 | 1017.5545 | 962.4066 | 1.9813 | 542.2 | 520.7 | -1.02 | 1.43 | 745 | 599.8 |  | 0.5
2018-04-19 10:38 | 408 | 560.9 | 548.4 | 540 | 379.5 | 206 | 537.4 | 528.6 | 496.8 | 333.2 | 141 | 532.5 | 13.3 | 520.2 | 536.6 | 492.4 | 494.4 | 320.4 | 123.3 | 524.3 | 523 | 581.2 | 476.7 | 804.7 | 491.7 | 519 | 523.4 | 506 | 500.9 | 383.4 | 138.3 |  |  |  |  | 24.6 | 91.4 | 22.2 | 81 | 49 | 23.2 | 89.4 | 21.4 | 95.1 | 36.5 | 35 | 23.2 | 67.5 | 48.8 | 21.5 | 21.6 | 21.4 | 21 |  |  | 56.3 | 39.2 | 26.7 | [6 empty] | 26.2 | 47.9 | -0.59 | 1.26 | 2.01 | 973.5906 | 962.1553 | 1.9802 | 541.5 | 521.2 | -0.93 | 1.4 | 746 | 600.2 |  | 0.5
2018-04-19 10:38 | 409 | 560.3 | 547.7 | 539.9 | 382.1 | 206.4 | 537.3 | 528.6 | 497.1 | 334.1 | 140.8 | 532 | 13.3 | 520.6 | 534.8 | 492.9 | 494.9 | 321.1 | 125.3 | 524.9 | 528.5 | 581.4 | 476.1 | 805.7 | 482 | 519.3 | 521.8 | 506.3 | 497 | 383.9 | 137 |  |  |  |  | 24.6 | 91.4 | 22.2 | 81.2 | 49.1 | 23.2 | 89.4 | 21.4 | 95.1 | 36.6 | 35.2 | 23.2 | 67.6 | 48.9 | 21.5 | 21.6 | 21.4 | 21 |  |  | 56.4 | 39.4 | 26.7 | [6 empty] | 26.3 | 48.6 | -0.68 | 1.3 | 2 | 977.634 | 962.5973 | 1.9829 | 541.2 | 521.6 | -0.99 | 1.42 | 747 | 600.7 |  | 0.5
2018-04-19 10:38 | 410 | 558.8 | 547 | 539.8 | 382.8 | 206.5 | 536.9 | 528.2 | 497.5 | 335.2 | 140.6 | 532.2 | 13.3 | 521.1 | 541.7 | 493.5 | 493.8 | 321.7 | 123.8 | 525.5 | 529.6 | 581.6 | 490.8 | 805.4 | 467.4 | 519.3 | 518.6 | 506.5 | 497.7 | 384.4 | 139.8 |  |  |  |  | 24.7 | 91.4 | 22.2 | 81.5 | 49.3 | 23.2 | 89.4 | 21.4 | 95.1 | 36.7 | 35.4 | 23.2 | 67.7 | 49 | 21.5 | 21.6 | 21.4 | 21 |  |  | 56.6 | 39.5 | 26.8 | [6 empty] | 26.6 | 47.8 | -0.51 | 1.27 | 2.03 | 1023.9753 | 964.9013 | 1.9817 | 540.6 | 522 | -0.86 | 1.41 | 748 | 601.1 |  | 0.5
2018-04-19 10:38 | 411 | 559.3 | 547.5 | 539.9 | 381.7 | 206.8 | 536.6 | 527.8 | 497.6 | 336.2 | 140.6 | 532.4 | 13.3 | 521.7 | 545.4 | 493.9 | 494.6 | 322.3 | 124.1 | 526.1 | 529.8 | 582.2 | 492.7 | 805.3 | 466.7 | 519.3 | 518.9 | 506.8 | 499 | 384.9 | 137.6 |  |  |  |  | 24.8 | 91.5 | 22.3 | 81.7 | 49.5 | 23.3 | 89.5 | 21.4 | 95.2 | 36.8 | 35.5 | 23.2 | 67.8 | 49.1 | 21.6 | 21.7 | 21.4 | 21 |  |  | 56.7 | 39.6 | 26.9 | [6 empty] | 26.9 | 47.3 | -0.68 | 1.3 | 2.06 | 976.2036 | 968.6564 | 1.9812 | 540.7 | 522.4 | -0.99 | 1.42 | 749 | 601.5 |  | 0.5
2018-04-19 10:38 | 412 | 559.8 | 547 | 539.3 | 381 | 207 | 536.7 | 527.7 | 497.4 | 336.7 | 140.6 | 532.4 | 13.3 | 522.3 | 542.5 | 494.3 | 495.3 | 322.8 | 121.2 | 526.6 | 532.9 | 582.6 | 486.6 | 805.5 | 466.1 | 519.4 | 519.8 | 507.1 | 500.4 | 385.4 | 136.3 |  |  |  |  | 24.8 | 91.5 | 22.3 | 81.9 | 49.6 | 23.3 | 89.5 | 21.5 | 95.2 | 36.9 | 35.7 | 23.3 | 68 | 49.2 | 21.6 | 21.7 | 21.4 | 21.1 |  |  | 56.8 | 39.7 | 26.9 | [6 empty] | 27.1 | 47.5 | -0.62 | 1.29 | 2.08 | 988.7866 | 973.3398 | 1.9821 | 540.7 | 522.7 | -0.95 | 1.42 | 750 | 601.9 |  | 0.5
2018-04-19 10:38 | 413 | 559.4 | 546.1 | 538.3 | 380.2 | 207.3 | 536.3 | 527.6 | 497.5 | 335.5 | 140.5 | 532.5 | 13.3 | 522.9 | 545.8 | 494.7 | 500.1 | 323.3 | 122.2 | 527.1 | 532.7 | 583.1 | 472 | 805.5 | 470.2 | 519.5 | 520.6 | 507.5 | 500.9 | 385.9 | 135.3 |  |  |  |  | 24.9 | 91.5 | 22.3 | 82.2 | 49.8 | 23.3 | 89.5 | 21.5 | 95.2 | 37 | 35.8 | 23.3 | 68.1 | 49.3 | 21.6 | 21.7 | 21.4 | 21.1 |  |  | 57 | 39.7 | 27 | [6 empty] | 27.2 | 49.1 | -0.64 | 1.33 | 2.11 | 1010.4394 | 973.4827 | 1.9818 | 540.4 | 523.2 | -0.97 | 1.44 | 751 | 602.3 |  | 0.5
2018-04-19 10:38 | 414 | 560.5 | 546.5 | 537.8 | 381.7 | 207.7 | 535.7 | 527.1 | 497.6 | 334.7 | 140.3 | 533 | 13.3 | 523.4 | 544.9 | 495.2 | 500.7 | 323.9 | 123.7 | 527.7 | 529.5 | 583.4 | 474.7 | 805.1 | 473.6 | 519.8 | 520.7 | 507.8 | 503 | 386.3 | 136.1 |  |  |  |  | 24.9 | 91.5 | 22.4 | 82.4 | 50 | 23.3 | 89.5 | 21.5 | 95.2 | 37.1 | 36 | 23.3 | 68.2 | 49.4 | 21.6 | 21.7 | 21.4 | 21.1 |  |  | 57.2 | 40.2 | 27.1 | [6 empty] | 27.1 | 50.2 | -0.63 | 1.31 | 2.04 | 1016.6567 | 973.5244 | 1.9826 | 540.6 | 523.6 | -0.96 | 1.43 | 752 | 602.7 |  | 0.5
2018-04-19 10:38 | 415 | 561.8 | 546.9 | 538.3 | 384.1 | 207.9 | 535.1 | 526.6 | 497.9 | 334 | 140.4 | 533.7 | 13.3 | 524 | 544.3 | 495.8 | 502.1 | 324.6 | 123.5 | 528.2 | 530.2 | 583.6 | 470 | 805.4 | 474.7 | 520.1 | 519.4 | 508.1 | 501.7 | 386.8 | 137.2 |  |  |  |  | 25 | 91.6 | 22.4 | 82.7 | 50.1 | 23.4 | 89.6 | 21.5 | 95.2 | 37.2 | 36.2 | 23.4 | 68.3 | 49.5 | 21.6 | 21.7 | 21.4 | 21.1 |  |  | 57.4 | 40.4 | 27.1 | [6 empty] | 27.1 | 49.5 | -0.51 | 1.3 | 2.06 | 970.3702 | 973.3604 | 1.9819 | 540.8 | 524.1 | -0.87 | 1.42 | 753 | 603.1 |  | 0.5
2018-04-19 10:38 | 416 | 561.1 | 546.5 | 539.5 | 383.4 | 208.3 | 535.8 | 526.6 | 498 | 334.2 | 140.5 | 534.5 | 13.3 | 524.5 | 539.6 | 496.3 | 496 | 325.2 | 122.3 | 528.8 | 533.3 | 583.8 | 474.2 | 806 | 472.8 | 520.4 | 518.5 | 508.4 | 495.6 | 387.4 | 138.8 |  |  |  |  | 25 | 91.6 | 22.4 | 82.9 | 50.3 | 23.4 | 89.6 | 21.5 | 95.3 | 37.3 | 36.3 | 23.4 | 68.4 | 49.6 | 21.6 | 21.7 | 21.4 | 21.1 |  |  | 57.5 | 40.3 | 27.2 | [6 empty] | 27.1 | 49.7 | -0.61 | 1.33 | 2.09 | 1006.8331 | 973.1359 | 1.982 | 540.9 | 524.5 | -0.95 | 1.44 | 754 | 603.5 |  | 0.5
2018-04-19 10:38 | 417 | 560.2 | 545 | 539.7 | 383.2 | 208.8 | 537.2 | 527.7 | 497.8 | 334.3 | 140.3 | 534 | 13.3 | 524.8 | 537.1 | 496.7 | 498.6 | 325.8 | 124 | 529.4 | 539.1 | 584.4 | 499.4 | 806.7 | 476 | 520.8 | 522.9 | 508.7 | 497.5 | 387.9 | 140.7 |  |  |  |  | 25 | 91.6 | 22.4 | 83.1 | 50.5 | 23.4 | 89.6 | 21.5 | 95.3 | 37.4 | 36.4 | 23.4 | 68.5 | 49.7 | 21.7 | 21.7 | 21.4 | 21.1 |  |  | 57.6 | 40.3 | 27.2 | [6 empty] | 27 | 50.3 | -0.58 | 1.31 | 2.05 | 999.6161 | 972.8204 | 1.9827 | 540.8 | 525 | -0.92 | 1.43 | 755 | 603.9 |  | 0.5
2018-04-19 10:38 | 418 | 559 | 543.6 | 539.4 | 383.3 | 209.3 | 536.3 | 527.6 | 497.7 | 336 | 140.1 | 533.7 | 13.3 | 525.1 | 533.1 | 497.1 | 497.5 | 326.5 | 125.4 | 530 | 536.6 | 584.8 | 495.5 | 807.1 | 472.7 | 521.2 | 524.5 | 509 | 498.6 | 388.4 | 143.3 |  |  |  |  | 25.1 | 91.6 | 22.5 | 83.4 | 50.6 | 23.4 | 89.7 | 21.5 | 95.3 | 37.5 | 36.6 | 23.5 | 68.6 | 49.8 | 21.7 | 21.8 | 21.4 | 21.1 |  |  | 57.7 | 40.4 | 27.3 | [6 empty] | 26.8 | 49.4 | -0.65 | 1.32 | 1.97 | 1001.9876 | 972.9918 | 1.9809 | 540.1 | 525.4 | -0.97 | 1.44 | 756 | 604.3 |  | 0.5
2018-04-19 10:38 | 419 | 558.6 | 543 | 539.2 | 382.9 | 210 | 536.1 | 527.3 | 497.6 | 335.6 | 140 | 533.9 | 13.3 | 525.3 | 531.7 | 497.4 | 495.8 | 327 | 124.1 | 530.5 | 535.1 | 585.1 | 495.3 | 806.7 | 464.6 | 521.6 | 524.2 | 509.3 | 497.8 | 388.8 | 142.7 |  |  |  |  | 25.1 | 91.7 | 22.5 | 83.6 | 50.8 | 23.5 | 89.7 | 21.5 | 95.3 | 37.6 | 36.7 | 23.5 | 68.7 | 49.9 | 21.7 | 21.8 | 21.4 | 21.1 |  |  | 57.8 | 40.4 | 27.4 | [6 empty] | 26.7 | 50.1 | -0.62 | 1.37 | 2.06 | 991.222 | 972.9314 | 1.9806 | 539.8 | 525.8 | -0.95 | 1.47 | 757 | 604.7 |  | 0.5
2018-04-19 10:38 | 420 | 559 | 542.9 | 538.6 | 383.4 | 211 | 536 | 527.1 | 497.4 | 335.4 | 140.2 | 534.2 | 13.3 | 525.6 | 532 | 497.8 | 498.9 | 327.5 | 123.8 | 531.1 | 540.4 | 586.1 | 511.6 | 806.6 | 470.6 | 522.1 | 524.8 | 509.5 | 499.7 | 389.1 | 142.5 |  |  |  |  | 25.2 | 91.7 | 22.5 | 83.9 | 51 | 23.5 | 89.7 | 21.6 | 95.2 | 37.7 | 36.9 | 23.5 | 68.8 | 50.1 | 21.7 | 21.8 | 21.4 | 21.1 |  |  | 57.9 | 40.5 | 27.4 | [6 empty] | 26.5 | 51.1 | -0.63 | 1.39 | 2.03 | 988.9308 | 973.222 | 1.981 | 539.8 | 526.3 | -0.96 | 1.48 | 758 | 605.1 |  | 0.5
2018-04-19 10:38 | 421 | 561.3 | 545 | 538.2 | 383.2 | 211.7 | 535.6 | 526.9 | 497.6 | 337 | 140.4 | 534 | 13.3 | 526.1 | 536.8 | 498.3 | 500.7 | 328.1 | 125.1 | 531.6 | 535.9 | 586.9 | 538.5 | 807.8 | 480.7 | 522.5 | 521.6 | 509.7 | 501.6 | 389.4 | 142.5 |  |  |  |  | 25.3 | 91.7 | 22.6 | 84.1 | 51.1 | 23.5 | 89.8 | 21.6 | 95.2 | 37.8 | 37.1 | 23.6 | 68.9 | 50.2 | 21.7 | 21.8 | 21.4 | 21.1 |  |  | 58.1 | 40.6 | 27.5 | [6 empty] | 26.5 | 49.3 | -0.57 | 1.43 | 1.93 | 955.3319 | 973.0567 | 1.981 | 540.6 | 526.7 | -0.91 | 1.5 | 759 | 605.5 |  | 0.5
2018-04-19 10:38 | 422 | 563.2 | 545.9 | 538.5 | 382 | 212.2 | 534.4 | 525.9 | 497.6 | 341.3 | 140.9 | 534 | 13.3 | 526.5 | 538.2 | 498.7 | 499.2 | 328.7 | 125.5 | 532.1 | 533.4 | 587.5 | 515.7 | 808.5 | 473.4 | 522.7 | 520.5 | 510 | 500.4 | 389.7 | 141.7 |  |  |  |  | 25.3 | 91.7 | 22.6 | 84.3 | 51.3 | 23.6 | 89.8 | 21.6 | 95 | 37.9 | 37.3 | 23.6 | 69 | 50.3 | 21.8 | 21.8 | 21.5 | 21.1 |  |  | 58.3 | 41.8 | 27.6 | [6 empty] | 26.5 | 49.1 | -0.69 | 1.4 | 1.93 | 1002.42 | 974.1971 | 1.9809 | 540.7 | 527.1 | -1 | 1.48 | 760 | 605.9 |  | 0.5
2018-04-19 10:38 | 423 | 564.1 | 545.8 | 538.3 | 381.3 | 212.6 | 534.7 | 525.4 | 497.7 | 342.1 | 141 | 535.6 | 13.3 | 527.1 | 543.8 | 499.1 | 499.5 | 329.3 | 126.6 | 532.5 | 529 | 588.1 | 531.5 | 809.4 | 473.5 | 523 | 525.8 | 510.1 | 500.3 | 390.1 | 142.1 |  |  |  |  | 25.4 | 91.8 | 22.6 | 84.6 | 51.5 | 23.6 | 89.9 | 21.6 | 94.9 | 38 | 37.4 | 23.6 | 69 | 50.4 | 21.8 | 21.8 | 21.5 | 21.1 |  |  | 58.6 | 42.8 | 27.6 | [6 empty] | 26.5 | 48.5 | -0.67 | 1.42 | 2.11 | 995.295 | 973.5642 | 1.9814 | 541.1 | 527.5 | -0.99 | 1.49 | 761 | 606.3 |  | 0.5
2018-04-19 10:38 | 424 | 564.7 | 546.5 | 538.5 | 380.1 | 212.9 | 535.7 | 525.5 | 497.4 | 342.1 | 141.2 | 535.3 | 13.3 | 527.6 | 541.3 | 499.4 | 495.6 | 329.9 | 125 | 532.8 | 531.7 | 588.8 | 526.3 | 810.2 | 468.2 | 523.1 | 523.8 | 510.3 | 500.7 | 390.5 | 142.6 |  |  |  |  | 25.4 | 91.8 | 22.6 | 84.8 | 51.6 | 23.7 | 89.9 | 21.6 | 94.9 | 38.1 | 37.5 | 23.7 | 69.1 | 50.5 | 21.8 | 21.9 | 21.5 | 21.1 |  |  | 58.8 | 42.6 | 27.7 | [6 empty] | 26.5 | 46.9 | -0.62 | 1.38 | 2.09 | 995.0734 | 973.0888 | 1.9821 | 541.5 | 527.8 | -0.95 | 1.46 | 762 | 606.7 |  | 0.5
2018-04-19 10:38 | 425 | 565.2 | 548.1 | 539.2 | 380 | 213 | 535 | 524.7 | 497 | 343.8 | 141.3 | 534.8 | 13.3 | 528.1 | 538.5 | 499.8 | 497.1 | 330.4 | 126.1 | 533.1 | 530.3 | 589.4 | 513.7 | 810.7 | 472.8 | 523.1 | 519.6 | 510.5 | 499.2 | 390.9 | 143.2 |  |  |  |  | 25.5 | 91.8 | 22.6 | 85 | 51.8 | 23.7 | 89.9 | 21.6 | 94.9 | 38.3 | 37.7 | 23.7 | 69.2 | 50.6 | 21.8 | 21.9 | 21.5 | 21.1 |  |  | 58.9 | 42.4 | 27.8 | [6 empty] | 26.5 | 47.3 | -0.65 | 1.4 | 2.08 | 1014.853 | 974.2684 | 1.9806 | 541.6 | 528.1 | -0.97 | 1.48 | 763 | 607.1 |  | 0.5
2018-04-19 10:38 | 426 | 564.9 | 549 | 539.5 | 378.9 | 213 | 534.7 | 524 | 496.6 | 345.8 | 141.5 | 534.3 | 13.3 | 528.4 | 535.1 | 500.1 | 495.7 | 331 | 128.8 | 533.4 | 530.2 | 589.8 | 508.2 | 811 | 488.7 | 523.2 | 521.4 | 510.7 | 500.7 | 391.2 | 144.5 |  |  |  |  | 25.6 | 91.8 | 22.7 | 85.3 | 51.9 | 23.7 | 90 | 21.7 | 95 | 38.4 | 37.8 | 23.7 | 69.3 | 50.7 | 21.8 | 21.9 | 21.5 | 21.1 |  |  | 59.1 | 42.2 | 27.9 | [6 empty] | 26.6 | 49.4 | -0.57 | 1.33 | 2.09 | 1014.9702 | 977.7042 | 1.9829 | 541.4 | 528.3 | -0.91 | 1.44 | 764 | 607.5 |  | 0.5
2018-04-19 10:38 | 427 | 564 | 548.4 | 540.1 | 379.5 | 213.2 | 534.3 | 523.7 | 496.4 | 345.9 | 141.5 | 533.7 | 13.3 | 528.7 | 537.2 | 500.4 | 496.3 | 331.6 | 129.3 | 533.5 | 528 | 590.1 | 524.8 | 811.7 | 498.6 | 523.2 | 520.4 | 510.8 | 500.2 | 391.5 | 143.7 |  |  |  |  | 25.6 | 91.9 | 22.7 | 85.5 | 52.1 | 23.7 | 90 | 21.7 | 95 | 38.5 | 38 | 23.8 | 69.4 | 50.8 | 21.8 | 22 | 21.5 | 21.1 |  |  | 59.3 | 42.7 | 27.9 | [6 empty] | 26.8 | 49.9 | -0.58 | 1.36 | 2.08 | 1017.2689 | 984.6068 | 1.9814 | 540.8 | 528.4 | -0.92 | 1.46 | 765 | 607.9 |  | 0.5
2018-04-19 10:39 | 428 | 562.9 | 547.8 | 540.5 | 380.2 | 213.5 | 533.1 | 522.8 | 496.4 | 348.8 | 141.9 | 532.6 | 13.3 | 529 | 537.3 | 500.7 | 497.6 | 332.2 | 129.6 | 533.5 | 523.9 | 590.3 | 531.4 | 812 | 492.2 | 523.1 | 518.2 | 510.9 | 499.3 | 391.7 | 140.8 |  |  |  |  | 25.7 | 91.9 | 22.8 | 85.8 | 52.2 | 23.8 | 90.1 | 21.7 | 95 | 38.6 | 38.2 | 23.8 | 69.5 | 50.9 | 21.8 | 22 | 21.5 | 21.1 |  |  | 59.5 | 42.8 | 28 | [6 empty] | 27 | 48.5 | -0.68 | 1.38 | 1.97 | 1027.7414 | 992.304 | 1.9805 | 539.8 | 528.5 | -1 | 1.47 | 766 | 608.3 |  | 0.5
2018-04-19 10:39 | 429 | 561.8 | 547 | 540.6 | 380.3 | 213.8 | 532 | 521.8 | 496.9 | 353 | 142.5 | 532.1 | 13.3 | 529.2 | 534.6 | 500.9 | 493.9 | 332.8 | 127.4 | 533.5 | 521.1 | 590.8 | 532 | 811.9 | 484.5 | 523.2 | 517.4 | 511.1 | 499 | 391.9 | 139.3 |  |  |  |  | 25.8 | 91.9 | 22.8 | 86 | 52.4 | 23.8 | 90.1 | 21.7 | 95 | 38.8 | 38.4 | 23.8 | 69.6 | 51 | 21.9 | 22 | 21.5 | 21.1 |  |  | 59.6 | 42.4 | 28.1 | [6 empty] | 27.2 | 49 | -0.55 | 1.35 | 2.02 | 993.3241 | 994.0552 | 1.9811 | 539 | 528.6 | -0.9 | 1.46 | 767 | 608.7 |  | 0.5
2018-04-19 10:39 | 430 | 561 | 546.2 | 540.8 | 382.2 | 213.5 | 531 | 520.7 | 496.6 | 356.6 | 143.1 | 532.4 | 13.3 | 529.5 | 536.9 | 501.2 | 495.9 | 333.2 | 123 | 533.7 | 523.4 | 591 | 537.1 | 812.1 | 487.1 | 523.1 | 516.3 | 511.2 | 500.5 | 392.1 | 139.4 |  |  |  |  | 25.8 | 91.9 | 22.9 | 86.2 | 52.5 | 23.8 | 90.1 | 21.7 | 95 | 38.9 | 38.5 | 23.9 | 69.7 | 51.1 | 21.9 | 22 | 21.5 | 21.1 |  |  | 59.6 | 42.3 | 28.1 | [6 empty] | 27.2 | 50.8 | -0.73 | 1.41 | 2 | 955.2543 | 994.4894 | 1.9808 | 538.2 | 528.7 | -1.03 | 1.49 | 768 | 609.1 |  | 0.5
2018-04-19 10:39 | 431 | 561.8 | 547 | 540.6 | 381.4 | 212.8 | 530.3 | 519.6 | 496.1 | 358.2 | 144 | 533.5 | 13.3 | 530 | 540 | 501.5 | 497.5 | 333.7 | 122.3 | 533.9 | 525.2 | 591.3 | 530.8 | 811.5 | 487.7 | 523 | 515.8 | 511.4 | 500.2 | 392.5 | 140.7 |  |  |  |  | 25.9 | 91.9 | 22.9 | 86.5 | 52.7 | 23.9 | 90.2 | 21.8 | 95 | 39 | 38.7 | 23.9 | 69.8 | 51.2 | 21.9 | 22 | 21.5 | 21.1 |  |  | 59.7 | 42.3 | 28.2 | [6 empty] | 27 | 51.3 | -0.77 | 1.44 | 2.06 | 951.7128 | 994.7074 | 1.9833 | 538.4 | 529 | -1.06 | 1.51 | 769 | 609.5 |  | 0.5
2018-04-19 10:39 | 432 | 564.3 | 549 | 540.6 | 379.7 | 212.8 | 529.6 | 518.6 | 495.4 | 359.3 | 144.7 | 534.6 | 13.3 | 530.8 | 545.6 | 502 | 502.3 | 334.1 | 122.3 | 534.4 | 529.7 | 591.7 | 501.5 | 810.6 | 481.4 | 523.6 | 521.8 | 511.7 | 499.1 | 393 | 142.2 |  |  |  |  | 25.9 | 92 | 22.9 | 86.7 | 52.9 | 23.9 | 90.2 | 21.8 | 95 | 39.1 | 38.8 | 23.9 | 69.9 | 51.4 | 21.9 | 22 | 21.5 | 21.1 |  |  | 59.9 | 42.3 | 28.3 | [6 empty] | 26.8 | 49.9 | -0.76 | 1.46 | 1.98 | 960.2453 | 994.623 | 1.981 | 539.2 | 529.6 | -1.05 | 1.51 | 770 | 609.9 |  | 0.5
2018-04-19 10:39 | 433 | 572.6 | 552.5 | 543.7 | 378.3 | 212.6 | 529.5 | 518.6 | 495.2 | 358.3 | 145.2 | 536.5 | 13.3 | 531.6 | 550.4 | 502.6 | 502.1 | 334.5 | 122.7 | 535.1 | 533.5 | 592.2 | 492.7 | 809.9 | 475 | 523.9 | 524.1 | 512 | 502 | 393.3 | 142.4 |  |  |  |  | 26 | 92 | 23 | 86.9 | 53 | 23.9 | 90.2 | 21.8 | 95 | 39.2 | 39 | 24 | 70.1 | 51.5 | 22 | 22 | 21.5 | 21.1 |  |  | 60.1 | 42.4 | 28.3 | [6 empty] | 26.5 | 48.8 | -0.86 | 1.52 | 1.92 | 973.3654 | 994.5828 | 1.9823 | 541.9 | 530.2 | -1.12 | 1.54 | 771 | 610.3 |  | 0.5
2018-04-19 10:39 | 434 | 577.5 | 554.7 | 544.9 | 377.1 | 212.6 | 529.9 | 519.3 | 495.4 | 357 | 145.8 | 537.9 | 13.3 | 532.5 | 551.1 | 503.2 | 503.1 | 334.9 | 122.4 | 535.9 | 534 | 592.8 | 495.5 | 808.8 | 474.7 | 524.3 | 526.9 | 512.5 | 506.3 | 393.4 | 142.8 |  |  |  |  | 26 | 92 | 23 | 87.2 | 53.2 | 24 | 90.3 | 21.8 | 95 | 39.3 | 39.1 | 24 | 70.2 | 51.6 | 22 | 22.1 | 21.5 | 21.1 |  |  | 60.3 | 42.4 | 28.4 | [6 empty] | 26.2 | 48.9 | -0.83 | 1.42 | 1.95 | 999.6367 | 994.7755 | 1.982 | 543.9 | 530.9 | -1.1 | 1.49 | 772 | 610.7 |  | 0.5
2018-04-19 10:39 | 435 | 580.1 | 556.3 | 543.6 | 377.2 | 212.8 | 530.9 | 520.1 | 495.8 | 355.8 | 146.5 | 538.8 | 13.3 | 533.2 | 547.7 | 503.7 | 501.9 | 335.3 | 122.4 | 536.6 | 534.5 | 593.2 | 493.1 | 808.2 | 477.3 | 524.8 | 528.7 | 513.1 | 509.8 | 393.5 | 143.9 |  |  |  |  | 26.1 | 92 | 23 | 87.4 | 53.4 | 24 | 90.3 | 21.8 | 95 | 39.4 | 39.2 | 24 | 70.2 | 51.7 | 22 | 22.1 | 21.5 | 21.1 |  |  | 60.5 | 42.4 | 28.5 | [6 empty] | 26 | 49 | -0.85 | 1.47 | 1.96 | 999.8838 | 994.8288 | 1.9808 | 545.2 | 531.5 | -1.11 | 1.52 | 773 | 611.1 |  | 0.5
2018-04-19 10:39 | 436 | 579.7 | 556 | 543.1 | 378.6 | 213.1 | 531.6 | 520.9 | 496.5 | 354.3 | 146.3 | 540.3 | 13.3 | 533.8 | 547.7 | 504.4 | 506.3 | 335.7 | 124.9 | 537.2 | 535.8 | 593.6 | 495.1 | 808.4 | 470.9 | 525.1 | 525.8 | 513.6 | 507.7 | 393.8 | 145.7 |  |  |  |  | 26.2 | 92.1 | 23 | 87.6 | 53.6 | 24 | 90.3 | 21.8 | 95.1 | 39.5 | 39.4 | 24.1 | 70.2 | 51.8 | 22 | 22.1 | 21.6 | 21.1 |  |  | 60.7 | 42.4 | 28.6 | [6 empty] | 26.1 | 50.1 | -0.78 | 1.49 | 2.01 | 991.4639 | 994.606 | 1.9839 | 545.7 | 532 | -1.07 | 1.53 | 774 | 611.4 |  | 0.5
2018-04-19 10:39 | 437 | 579.8 | 556.5 | 543.1 | 380.3 | 213.6 | 532.6 | 522.1 | 496.9 | 355.5 | 146.4 | 541.4 | 13.3 | 534.6 | 550.7 | 505.1 | 509.3 | 336.2 | 127 | 537.8 | 545.9 | 594.2 | 492.3 | 809.4 | 479.3 | 525.4 | 524 | 514 | 506.3 | 394.2 | 143.1 |  |  |  |  | 26.3 | 92.1 | 23.1 | 87.9 | 53.8 | 24.1 | 90.3 | 21.9 | 95.1 | 39.7 | 39.5 | 24.1 | 70.3 | 51.9 | 22 | 22.2 | 21.6 | 21.2 |  |  | 60.9 | 42.4 | 28.6 | [6 empty] | 26.5 | 51.5 | -0.73 | 1.51 | 2.05 | 1013.8731 | 994.4159 | 1.9826 | 546.5 | 532.6 | -1.03 | 1.54 | 775 | 611.8 |  | 0.5
2018-04-19 10:39 | 438 | 580.3 | 557 | 543.5 | 382.6 | 214.2 | 532.9 | 523.1 | 497.4 | 356 | 146.6 | 541.9 | 13.3 | 535.4 | 555.9 | 505.7 | 510 | 336.7 | 126 | 538.6 | 545.9 | 594.5 | 499.8 | 811 | 488.6 | 525.8 | 526.9 | 514.4 | 507.9 | 394.8 | 143 |  |  |  |  | 26.3 | 92 | 23.1 | 88.1 | 54 | 24.1 | 90.3 | 21.9 | 95.2 | 39.8 | 39.7 | 24.1 | 70.4 | 52 | 22.1 | 22.2 | 21.6 | 21.2 |  |  | 61 | 42.5 | 28.7 | [6 empty] | 26.9 | 53.4 | -0.79 | 1.48 | 2.14 | 968.4272 | 994.7579 | 1.9812 | 547 | 533.3 | -1.07 | 1.53 | 776 | 612.2 |  | 0.5
2018-04-19 10:39 | 439 | 579.8 | 557.3 | 544.5 | 385.2 | 214.6 | 533.6 | 524.2 | 498.5 | 356 | 147.1 | 542.9 | 13.3 | 536.1 | 558.1 | 506.2 | 506.2 | 337.2 | 126.1 | 539.3 | 543.2 | 594.7 | 499.1 | 811.9 | 518.1 | 526.3 | 529.5 | 514.9 | 509.9 | 395.2 | 146.2 |  |  |  |  | 26.3 | 92 | 23.1 | 88.3 | 54.2 | 24.1 | 90.4 | 21.9 | 95.2 | 39.9 | 39.9 | 24.2 | 70.5 | 52.1 | 22.1 | 22.2 | 21.6 | 21.2 |  |  | 61.2 | 42.5 | 28.8 | [6 empty] | 27.1 | 53.9 | -0.72 | 1.42 | 2.08 | 943.4731 | 994.8986 | 1.9821 | 547.6 | 533.9 | -1.02 | 1.5 | 777 | 612.6 |  | 0.5
2018-04-19 10:39 | 440 | 580.7 | 558.1 | 544.8 | 385.2 | 214.9 | 534.9 | 525 | 499.6 | 355.1 | 147.5 | 542.7 | 13.3 | 536.7 | 551 | 506.6 | 501.5 | 337.6 | 126.9 | 539.8 | 532.2 | 594.8 | 496.5 | 812.1 | 529.4 | 526.9 | 530.4 | 515.3 | 512.2 | 395.5 | 144.6 |  |  |  |  | 26.4 | 92.1 | 23.2 | 88.5 | 54.3 | 24.2 | 90.4 | 21.9 | 95.3 | 40 | 40.1 | 24.2 | 70.6 | 52.2 | 22.1 | 22.2 | 21.6 | 21.2 |  |  | 61.6 | 42.7 | 28.8 | [6 empty] | 27.1 | 51.4 | -0.69 | 1.42 | 2.15 | 939.9717 | 994.4162 | 1.9816 | 548.3 | 534.4 | -1 | 1.49 | 778 | 613 |  | 0.5
2018-04-19 10:39 | 441 | 581.5 | 558.7 | 545.1 | 387 | 215.3 | 534.8 | 525.2 | 500.4 | 355.8 | 147.9 | 541.6 | 13.3 | 537.1 | 545.7 | 506.9 | 505.2 | 338 | 125.4 | 540.1 | 528.4 | 595.1 | 537 | 812.4 | 506.3 | 527 | 525.5 | 515.6 | 509.6 | 395.8 | 144.6 |  |  |  |  | 26.4 | 92.1 | 23.2 | 88.8 | 54.5 | 24.2 | 90.5 | 21.9 | 95.3 | 40.1 | 40.2 | 24.3 | 70.6 | 52.3 | 22.2 | 22.2 | 21.6 | 21.2 |  |  | 61.8 | 42.9 | 28.9 | [6 empty] | 27.2 | 51 | -0.83 | 1.46 | 2.16 | 963.9389 | 994.8352 | 1.9809 | 548.4 | 534.8 | -1.1 | 1.51 | 779 | 613.4 |  | 0.5
2018-04-19 10:39 | 442 | 581.3 | 559.2 | 545.7 | 387.9 | 215.8 | 534.3 | 525.3 | 501 | 356.6 | 148.4 | 542.7 | 13.3 | 537.6 | 542.3 | 507.4 | 506.4 | 338.4 | 126.2 | 540.6 | 532.9 | 595.7 | 549.4 | 813.8 | 488.6 | 527.2 | 524.2 | 516 | 507.5 | 396.2 | 143.8 |  |  |  |  | 26.5 | 92.1 | 23.2 | 89 | 54.7 | 24.2 | 90.5 | 21.9 | 95.3 | 40.2 | 40.3 | 24.3 | 70.7 | 52.4 | 22.2 | 22.2 | 21.6 | 21.2 |  |  | 61.7 | 43.4 | 29 | [6 empty] | 27 | 52.1 | -0.76 | 1.46 | 2.04 | 985.757 | 994.5259 | 1.981 | 548.6 | 535.1 | -1.05 | 1.52 | 780 | 613.7 |  | 0.5
2018-04-19 10:39 | 443 | 580.1 | 559.2 | 546.8 | 388.6 | 216.2 | 535.6 | 526.4 | 501.6 | 359.2 | 149 | 543.8 | 13.3 | 538 | 548.4 | 507.8 | 503.5 | 338.9 | 127.8 | 541.2 | 534.5 | 596.4 | 519.3 | 814.6 | 482.9 | 527.5 | 524.4 | 516.5 | 509.7 | 396.6 | 143.4 |  |  |  |  | 26.6 | 92.1 | 23.3 | 89.2 | 54.8 | 24.2 | 90.6 | 22 | 95.4 | 40.3 | 40.5 | 24.3 | 70.8 | 52.5 | 22.2 | 22.3 | 21.6 | 21.2 |  |  | 61.9 | 43.5 | 29.1 | [6 empty] | 26.8 | 50.9 | -0.74 | 1.43 | 2.04 | 959.17 | 995.7715 | 1.9814 | 549 | 535.6 | -1.04 | 1.5 | 781 | 614.1 |  | 0.5
2018-04-19 10:39 | 444 | 579.8 | 559.7 | 547.3 | 388.6 | 216.5 | 536 | 526.9 | 502.2 | 360 | 149.5 | 544.7 | 13.3 | 538.7 | 551.6 | 508.3 | 504.8 | 339.4 | 127.6 | 541.6 | 536.5 | 596.8 | 495.6 | 814.3 | 471.8 | 527.8 | 526.4 | 517 | 511.2 | 397 | 144.5 |  |  |  |  | 26.6 | 92.1 | 23.3 | 89.4 | 55 | 24.2 | 90.7 | 22 | 95.4 | 40.4 | 40.7 | 24.4 | 70.8 | 52.6 | 22.2 | 22.3 | 21.6 | 21.2 |  |  | 62 | 43.2 | 29.1 | [6 empty] | 26.6 | 50.1 | -0.77 | 1.55 | 2 | 1008.2371 | 996.9725 | 1.9825 | 549.4 | 536.1 | -1.06 | 1.56 | 782 | 614.5 |  | 0.5
2018-04-19 10:39 | 445 | 581.5 | 560.4 | 546.6 | 387.8 | 217 | 537.6 | 527.5 | 502.3 | 358.9 | 150.4 | 545.1 | 13.2 | 539.5 | 553.9 | 508.9 | 510.1 | 340 | 128.8 | 542.5 | 553.7 | 597.4 | 500.3 | 813.7 | 476.2 | 528.7 | 537.9 | 517.6 | 514.5 | 397.2 | 143.1 |  |  |  |  | 26.7 | 92 | 23.3 | 89.6 | 55.1 | 24.3 | 90.8 | 22 | 95.5 | 40.5 | 40.9 | 24.4 | 70.9 | 52.7 | 22.3 | 22.3 | 21.6 | 21.2 |  |  | 62 | 43.3 | 29.2 | [6 empty] | 26.3 | 51.7 | -0.8 | 1.55 | 2 | 1009.016 | 998.8011 | 1.9816 | 550.4 | 536.9 | -1.08 | 1.56 | 783 | 614.9 |  | 0.5
2018-04-19 10:39 | 446 | 582.2 | 560.5 | 546.1 | 389.1 | 217.6 | 539.5 | 529.1 | 502.5 | 358 | 150.9 | 544.9 | 13.2 | 540.1 | 551.1 | 509.4 | 509.6 | 340.5 | 128.7 | 543.2 | 550.3 | 598.1 | 500.1 | 813.4 | 475.4 | 529.8 | 538.4 | 518.3 | 514.1 | 397.5 | 141.6 |  |  |  |  | 26.7 | 92 | 23.4 | 89.9 | 55.3 | 24.3 | 90.9 | 22 | 95.5 | 40.6 | 41.1 | 24.5 | 70.9 | 52.8 | 22.3 | 22.3 | 21.6 | 21.2 |  |  | 62.1 | 43.3 | 29.3 | [6 empty] | 26.1 | 53.6 | -0.79 | 1.61 | 2.05 | 967.7807 | 1001.6081 | 1.9826 | 551.3 | 537.7 | -1.07 | 1.6 | 784 | 615.3 |  | 0.5
2018-04-19 10:39 | 447 | 581.7 | 561.2 | 545.9 | 389.6 | 217.9 | 539.7 | 530.1 | 503.6 | 356.9 | 151.2 | 545.6 | 13.2 | 540.6 | 551 | 509.9 | 512.8 | 341 | 129.5 | 543.9 | 543.4 | 598.7 | 494.4 | 813.4 | 483 | 530.5 | 537.3 | 519 | 515.2 | 397.9 | 138.3 |  |  |  |  | 26.8 | 92.1 | 23.4 | 90.1 | 55.4 | 24.4 | 91.1 | 22 | 95.6 | 40.8 | 41.3 | 24.5 | 71 | 52.9 | 22.3 | 22.4 | 21.6 | 21.2 |  |  | 62.2 | 43.4 | 29.3 | [6 empty] | 25.9 | 54.8 | -1.01 | 1.62 | 2.07 | 960.5287 | 1004.3033 | 1.982 | 551.7 | 538.3 | -1.21 | 1.61 | 785 | 615.6 |  | 0.5
2018-04-19 10:39 | 448 | 581.7 | 561.7 | 545.5 | 388.3 | 218.3 | 540 | 530.3 | 504 | 355.7 | 151.3 | 546.3 | 13.2 | 541.1 | 552 | 510.3 | 511.2 | 341.4 | 130 | 544.5 | 543.8 | 599.2 | 484.6 | 813.3 | 475.1 | 531 | 537.1 | 519.5 | 516 | 398.3 | 137 |  |  |  |  | 26.9 | 92.1 | 23.5 | 90.3 | 55.6 | 24.4 | 91.2 | 22 | 95.6 | 40.9 | 41.5 | 24.5 | 71 | 53 | 22.4 | 22.4 | 21.7 | 21.2 |  |  | 62.3 | 43.4 | 29.4 | [6 empty] | 25.7 | 53.2 | -0.85 | 1.58 | 2 | 947.0267 | 1005.779 | 1.982 | 552 | 538.9 | -1.11 | 1.58 | 786 | 616 |  | 0.5
2018-04-19 10:39 | 449 | 582.1 | 562.5 | 546 | 388.1 | 218.4 | 540.4 | 530.7 | 504.4 | 355.5 | 151.5 | 547.3 | 13.2 | 541.8 | 556.9 | 510.7 | 505.8 | 341.9 | 132.2 | 545.2 | 542.2 | 599.5 | 481.3 | 812.7 | 472.8 | 531.6 | 537.1 | 520 | 516.9 | 398.9 | 137.4 |  |  |  |  | 27 | 92.1 | 23.5 | 90.5 | 55.7 | 24.5 | 91.3 | 22.1 | 95.6 | 41.1 | 41.7 | 24.6 | 71.1 | 53.1 | 22.4 | 22.4 | 21.7 | 21.2 |  |  | 62.4 | 43.4 | 29.5 | [6 empty] | 25.7 | 49.9 | -0.89 | 1.59 | 2.11 | 896.8165 | 1006.3571 | 1.9816 | 552.6 | 539.5 | -1.14 | 1.58 | 787 | 616.4 |  | 0.5
2018-04-19 10:39 | 450 | 582.6 | 562.7 | 546.5 | 389.9 | 218.5 | 541.5 | 531.9 | 505.5 | 354.8 | 151.3 | 548 | 13.2 | 542.5 | 557.9 | 511 | 501.7 | 342.3 | 131.7 | 546 | 548 | 600 | 495.5 | 812 | 494.8 | 532.5 | 543.5 | 520.6 | 511.3 | 399.3 | 136.3 |  |  |  |  | 27 | 92.1 | 23.5 | 90.7 | 55.8 | 24.5 | 91.5 | 22.1 | 95.7 | 41.2 | 41.9 | 24.6 | 71.2 | 53.2 | 22.4 | 22.4 | 21.7 | 21.2 |  |  | 62.5 | 43.5 | 29.6 | [6 empty] | 25.8 | 50.8 | -0.95 | 1.65 | 2.04 | 919.4398 | 1006.475 | 1.9804 | 553.3 | 540.3 | -1.17 | 1.61 | 788 | 616.7 |  | 0.5
2018-04-19 10:39 | 451 | 581.4 | 561.9 | 546.2 | 392.5 | 219 | 541.4 | 531.7 | 506.3 | 353.8 | 151.2 | 548.5 | 13.2 | 543 | 555.6 | 511.4 | 505.3 | 342.8 | 130.6 | 546.6 | 544.3 | 600.4 | 504.3 | 812.1 | 497.6 | 533 | 540.8 | 520.9 | 503.8 | 399.7 | 135.5 |  |  |  |  | 27.1 | 92.1 | 23.6 | 90.9 | 56 | 24.6 | 91.7 | 22.1 | 95.7 | 41.3 | 42 | 24.7 | 71.3 | 53.3 | 22.4 | 22.5 | 21.7 | 21.2 |  |  | 62.6 | 43.5 | 29.6 | [6 empty] | 25.8 | 52.7 | -0.96 | 1.63 | 2.03 | 991.3452 | 1006.0297 | 1.9818 | 553 | 540.9 | -1.18 | 1.61 | 789 | 617.1 |  | 0.5
2018-04-19 10:39 | 452 | 580.5 | 561.9 | 546.7 | 394.4 | 219.4 | 541.8 | 532 | 506.3 | 353.6 | 151 | 548.4 | 13.2 | 543.5 | 556.5 | 511.8 | 509.5 | 343.4 | 129.9 | 547.2 | 543.9 | 600.9 | 501.9 | 812.9 | 494.7 | 533.5 | 538.2 | 521.2 | 506.6 | 400.1 | 136.8 |  |  |  |  | 27.2 | 92.1 | 23.6 | 91.1 | 56.1 | 24.6 | 91.8 | 22.1 | 95.7 | 41.5 | 42.2 | 24.7 | 71.3 | 53.4 | 22.5 | 22.5 | 21.7 | 21.2 |  |  | 62.8 | 44.1 | 29.7 | [6 empty] | 25.8 | 51.3 | -0.96 | 1.63 | 2.17 | 979.718 | 1006.4256 | 1.9809 | 552.9 | 541.4 | -1.18 | 1.6 | 790 | 617.5 |  | 0.5
2018-04-19 10:39 | 453 | 579.5 | 562.6 | 548.6 | 395.3 | 219.2 | 541.9 | 532.5 | 506.6 | 354.6 | 150.8 | 548.3 | 13.2 | 544 | 554.4 | 512.2 | 508 | 343.9 | 128.9 | 547.7 | 541.5 | 601.2 | 510.2 | 815.1 | 527.5 | 533.8 | 535 | 521.5 | 509.5 | 400.5 | 136.4 |  |  |  |  | 27.2 | 92.1 | 23.6 | 91.3 | 56.3 | 24.6 | 92 | 22.1 | 95.8 | 41.6 | 42.3 | 24.8 | 71.4 | 53.5 | 22.5 | 22.5 | 21.7 | 21.3 |  |  | 62.9 | 44.7 | 29.8 | [6 empty] | 25.9 | 51.1 | -0.91 | 1.64 | 2.16 | 971.7872 | 1007.9636 | 1.9836 | 553 | 541.8 | -1.15 | 1.61 | 791 | 617.9 |  | 0.5
2018-04-19 10:39 | 454 | 578.4 | 562.6 | 550.9 | 396 | 218.9 | 542.4 | 533.1 | 507.3 | 355 | 150.5 | 548.6 | 13.2 | 544.4 | 554.9 | 512.7 | 508.2 | 344.3 | 130.2 | 548 | 537.4 | 601.5 | 532.9 | 817.2 | 516 | 533.8 | 530.1 | 521.8 | 503.4 | 400.9 | 136.5 |  |  |  |  | 27.3 | 92.1 | 23.7 | 91.5 | 56.4 | 24.6 | 92.2 | 22.1 | 95.8 | 41.7 | 42.4 | 24.8 | 71.4 | 53.6 | 22.5 | 22.5 | 21.7 | 21.3 |  |  | 62.9 | 44.6 | 29.8 | [6 empty] | 26 | 53.5 | -0.94 | 1.72 | 2.27 | 983.3664 | 1009.0973 | 1.9824 | 553 | 542.1 | -1.17 | 1.65 | 792 | 618.2 |  | 0.5
2018-04-19 10:39 | 455 | 578 | 562.9 | 551.7 | 396.1 | 218.7 | 542.6 | 533.6 | 507.7 | 356.5 | 150.7 | 548.9 | 13.3 | 544.9 | 551.6 | 513.1 | 503 | 344.7 | 131.4 | 548.3 | 540.1 | 601.6 | 536.7 | 818.6 | 509.1 | 534.1 | 533.6 | 522 | 500.8 | 401.4 | 136.6 |  |  |  |  | 27.3 | 92.1 | 23.7 | 91.7 | 56.6 | 24.7 | 92.4 | 22.2 | 95.8 | 41.8 | 42.6 | 24.9 | 71.5 | 53.7 | 22.5 | 22.6 | 21.7 | 21.3 |  |  | 63.1 | 44.3 | 29.9 | [6 empty] | 25.9 | 54.8 | -1.01 | 1.7 | 2.2 | 957.2143 | 1009.1803 | 1.9813 | 553.2 | 542.4 | -1.21 | 1.64 | 793 | 618.6 |  | 0.5
2018-04-19 10:39 | 456 | 579.1 | 563 | 551.8 | 395.7 | 218.9 | 542.6 | 533.9 | 508.2 | 356.9 | 151.2 | 548.6 | 13.2 | 545.3 | 548.7 | 513.5 | 506 | 345.1 | 130.2 | 548.8 | 540.9 | 602.2 | 518.3 | 818.9 | 498.9 | 534.6 | 537.4 | 522.3 | 504.9 | 401.9 | 137.2 |  |  |  |  | 27.4 | 92.1 | 23.8 | 91.9 | 56.7 | 24.7 | 92.6 | 22.2 | 95.9 | 41.9 | 42.7 | 24.9 | 71.5 | 53.8 | 22.6 | 22.6 | 21.7 | 21.3 |  |  | 63.2 | 44.3 | 30 | [6 empty] | 26 | 54.3 | -1.09 | 1.68 | 2.14 | 981.8262 | 1009.1337 | 1.9828 | 553.4 | 542.9 | -1.26 | 1.64 | 794 | 619 |  | 0.5
2018-04-19 10:39 | 457 | 578.1 | 562.5 | 551.8 | 396.5 | 219.3 | 544.7 | 536 | 509.8 | 357.5 | 151.6 | 549.7 | 13.2 | 545.7 | 550.6 | 514 | 510.7 | 345.5 | 129.2 | 549.3 | 541.7 | 602.6 | 506.4 | 818.6 | 502.2 | 535.7 | 542.1 | 522.8 | 507.7 | 402.4 | 140 |  |  |  |  | 27.5 | 92 | 23.8 | 92.1 | 56.9 | 24.7 | 92.8 | 22.2 | 95.9 | 42 | 42.8 | 25 | 71.6 | 53.9 | 22.6 | 22.6 | 21.8 | 21.3 |  |  | 63.3 | 44.4 | 30.1 | [6 empty] | 26 | 53.3 | -0.96 | 1.6 | 1.99 | 965.6422 | 1008.9658 | 1.9821 | 554.2 | 543.5 | -1.18 | 1.59 | 795 | 619.3 |  | 0.5
2018-04-19 10:39 | 458 | 580.3 | 563.6 | 551.8 | 397 | 219.9 | 546.2 | 538 | 511.2 | 356.6 | 151.8 | 550.7 | 13.2 | 546.3 | 557.9 | 514.6 | 512.8 | 346 | 129.3 | 549.8 | 541.8 | 602.8 | 498.5 | 818.1 | 500.5 | 536.1 | 538.5 | 523.3 | 511.4 | 402.7 | 141.3 |  |  |  |  | 27.5 | 92 | 23.9 | 92.3 | 57 | 24.8 | 93 | 22.2 | 95.9 | 42.1 | 42.9 | 25 | 71.7 | 54 | 22.6 | 22.6 | 21.8 | 21.3 |  |  | 63.3 | 44.6 | 30.1 | [6 empty] | 26 | 52.8 | -0.84 | 1.63 | 2.12 | 956.7631 | 1011.1524 | 1.9834 | 555.8 | 544.1 | -1.11 | 1.61 | 796 | 619.7 |  | 0.5
2018-04-19 10:39 | 459 | 584.8 | 564.3 | 552.2 | 397 | 220.4 | 546 | 538.3 | 510.7 | 355.3 | 151.9 | 551.6 | 13.2 | 547.1 | 559.5 | 515.3 | 513.1 | 346.6 | 128.2 | 550.3 | 542 | 603.3 | 501.2 | 817.1 | 495.2 | 536.2 | 537 | 523.6 | 511 | 402.8 | 138.3 |  |  |  |  | 27.6 | 92 | 23.9 | 92.5 | 57.2 | 24.8 | 93.2 | 22.2 | 95.9 | 42.2 | 43 | 25 | 71.7 | 54.1 | 22.7 | 22.6 | 21.8 | 21.3 |  |  | 63.4 | 44.7 | 30.2 | [6 empty] | 26 | 50.8 | -0.98 | 1.64 | 1.97 | 986.5541 | 1012.2125 | 1.9825 | 557 | 544.6 | -1.19 | 1.61 | 797 | 620.1 |  | 0.5
2018-04-19 10:39 | 460 | 587.3 | 564.1 | 552.7 | 396.4 | 220.8 | 545.7 | 537.7 | 510.1 | 355.6 | 152.4 | 553.6 | 13.2 | 547.7 | 558.7 | 515.7 | 513.9 | 347.2 | 128.3 | 550.7 | 539.4 | 603.6 | 497.1 | 816.2 | 493.9 | 536.4 | 535.2 | 524 | 510.7 | 403 | 135.3 |  |  |  |  | 27.6 | 92 | 23.9 | 92.6 | 57.3 | 24.9 | 93.4 | 22.3 | 96 | 42.3 | 43.1 | 25.1 | 71.8 | 54.2 | 22.7 | 22.7 | 21.8 | 21.3 |  |  | 63.5 | 44.6 | 30.3 | [6 empty] | 26 | 50 | -0.92 | 1.66 | 2.11 | 956.511 | 1012.204 | 1.9819 | 557.7 | 545 | -1.16 | 1.62 | 798 | 620.4 |  | 0.5
2018-04-19 10:39 | 461 | 589.1 | 565 | 552.2 | 396.5 | 220.7 | 545.9 | 537.2 | 510.1 | 354.9 | 152.9 | 554.8 | 13.2 | 548.3 | 555 | 516.3 | 514.7 | 347.7 | 129.5 | 551.2 | 539.1 | 603.8 | 486.6 | 815.7 | 491.3 | 536.7 | 538.1 | 524.3 | 510.1 | 403.2 | 134.3 |  |  |  |  | 27.7 | 92 | 24 | 92.8 | 57.4 | 24.9 | 93.6 | 22.3 | 96 | 42.4 | 43.3 | 25.1 | 71.8 | 54.3 | 22.8 | 22.8 | 21.8 | 21.3 |  |  | 63.6 | 44.5 | 30.4 | [6 empty] | 25.9 | 51 | -0.97 | 1.69 | 2.06 | 1019.0028 | 1011.9747 | 1.9815 | 558.4 | 545.4 | -1.19 | 1.63 | 799 | 620.8 |  | 0.5
2018-04-19 10:39 | 462 | 589.9 | 566.2 | 551.5 | 396.5 | 220.4 | 545.8 | 537.5 | 510 | 353.9 | 153.2 | 556.5 | 13.2 | 548.8 | 559 | 516.8 | 514.5 | 348.2 | 132.1 | 551.8 | 547 | 604 | 490.9 | 815.7 | 492.7 | 537.2 | 540.8 | 524.6 | 515.7 | 403.2 | 134.9 |  |  |  |  | 27.8 | 92 | 24 | 93 | 57.5 | 24.9 | 93.8 | 22.3 | 96 | 42.5 | 43.4 | 25.2 | 71.9 | 54.4 | 22.8 | 22.8 | 21.8 | 21.3 |  |  | 63.7 | 44.6 | 30.4 | [6 empty] | 25.8 | 51.3 | -0.89 | 1.64 | 2.05 | 996.6414 | 1012.5057 | 1.982 | 559.2 | 545.9 | -1.14 | 1.61 | 800 | 621.1 |  | 0.5
2018-04-19 10:39 | 463 | 590.8 | 566.7 | 551.6 | 396.3 | 220.5 | 545.8 | 536.9 | 510 | 352.8 | 153.4 | 556.6 | 13.2 | 549.5 | 564.7 | 517.3 | 512.1 | 348.8 | 133.8 | 552.3 | 548.7 | 604.4 | 498.1 | 815.6 | 479.5 | 537.6 | 539.1 | 525 | 514.4 | 403.1 | 137.3 |  |  |  |  | 27.9 | 92 | 24.1 | 93.2 | 57.6 | 25 | 94 | 22.3 | 96.1 | 42.6 | 43.6 | 25.2 | 71.9 | 54.5 | 22.8 | 22.8 | 21.8 | 21.3 |  |  | 63.8 | 44.6 | 30.5 | [6 empty] | 25.7 | 51.1 | -0.83 | 1.66 | 2.03 | 944.3654 | 1012.5578 | 1.9812 | 559.4 | 546.5 | -1.1 | 1.62 | 801 | 621.5 |  | 0.5
2018-04-19 10:39 | 464 | 590.4 | 566.5 | 552.3 | 396.3 | 220.7 | 546 | 537.1 | 510.2 | 353.8 | 154.1 | 556.7 | 13.2 | 550.3 | 567.7 | 517.8 | 512.4 | 349.3 | 133.3 | 553.1 | 555 | 605.3 | 495.3 | 816.2 | 491.1 | 537.9 | 540 | 525.4 | 514.3 | 403.3 | 139.1 |  |  |  |  | 27.9 | 92 | 24.1 | 93.3 | 57.7 | 25 | 94.2 | 22.3 | 96.1 | 42.7 | 43.7 | 25.2 | 72.1 | 54.5 | 22.9 | 22.9 | 21.8 | 21.3 |  |  | 63.9 | 44.7 | 30.6 | [6 empty] | 25.7 | 51.3 | -0.9 | 1.64 | 2.07 | 933.3656 | 1012.6585 | 1.9819 | 559.3 | 547.1 | -1.14 | 1.61 | 802 | 621.9 |  | 0.5
2018-04-19 10:39 | 465 | 589.5 | 567.5 | 552.6 | 396.4 | 221.3 | 546.3 | 538.2 | 511.1 | 354.4 | 155 | 557.5 | 13.2 | 551.1 | 573.6 | 518.4 | 518.7 | 349.8 | 134.3 | 553.9 | 553.4 | 605.8 | 481.7 | 816.5 | 497.3 | 538.8 | 548.5 | 526 | 517 | 403.4 | 138.5 |  |  |  |  | 28 | 92.1 | 24.1 | 93.5 | 57.8 | 25.1 | 94.5 | 22.4 | 96.1 | 42.8 | 43.8 | 25.3 | 72.2 | 54.6 | 22.9 | 22.9 | 21.8 | 21.3 |  |  | 64 | 44.7 | 30.7 | [6 empty] | 25.6 | 52.2 | -0.77 | 1.65 | 2.2 | 965.7164 | 1012.8883 | 1.9804 | 559.8 | 547.9 | -1.06 | 1.62 | 803 | 622.2 |  | 0.5
2018-04-19 10:39 | 466 | 590.3 | 568 | 552 | 397.9 | 221.7 | 547.6 | 539.1 | 511.8 | 353.7 | 156 | 559.3 | 13.2 | 551.9 | 571.5 | 519.1 | 519 | 350.3 | 133 | 554.6 | 552.7 | 606.1 | 485.6 | 816.5 | 494.7 | 539.6 | 550.6 | 526.5 | 513 | 403.4 | 138.2 |  |  |  |  | 28 | 92 | 24.2 | 93.7 | 57.9 | 25.1 | 94.7 | 22.4 | 96.1 | 42.9 | 43.9 | 25.3 | 72.1 | 54.7 | 22.9 | 22.9 | 21.8 | 21.3 |  |  | 64.1 | 44.8 | 30.7 | [6 empty] | 25.5 | 53.2 | -0.74 | 1.53 | 2.06 | 964.713 | 1015.4864 | 1.9806 | 560.9 | 548.7 | -1.04 | 1.55 | 804 | 622.6 |  | 0.5
2018-04-19 10:39 | 467 | 590.8 | 567.7 | 552 | 399 | 222.1 | 548.4 | 539.5 | 512.1 | 354.6 | 156.4 | 560.8 | 13.2 | 552.9 | 583 | 519.7 | 523.2 | 350.8 | 134.4 | 555.2 | 554.1 | 606.2 | 479.6 | 816.1 | 491.4 | 540.1 | 545.3 | 526.9 | 516.3 | 403.5 | 137.9 |  |  |  |  | 28.1 | 92 | 24.2 | 93.8 | 58 | 25.1 | 94.9 | 22.4 | 96.2 | 43 | 44 | 25.4 | 72.1 | 54.8 | 23 | 22.9 | 21.8 | 21.3 |  |  | 64.1 | 44.8 | 30.8 | [6 empty] | 25.6 | 53.8 | -0.87 | 1.7 | 2.24 | 890.5722 | 1020.2825 | 1.9818 | 561.4 | 549.4 | -1.12 | 1.64 | 805 | 622.9 |  | 0.5
2018-04-19 10:39 | 468 | 592.7 | 567.9 | 552.7 | 397.8 | 222.4 | 547.6 | 539.4 | 512.1 | 355.3 | 156.7 | 561.6 | 13.2 | 553.8 | 580.9 | 520.4 | 519 | 351.4 | 134.2 | 555.8 | 553.3 | 606.3 | 478.5 | 815.7 | 485.5 | 540.6 | 543.6 | 527.4 | 519.5 | 403.5 | 138 |  |  |  |  | 28.2 | 92 | 24.2 | 94 | 58.1 | 25.2 | 95.1 | 22.4 | 96.2 | 43.1 | 44.2 | 25.4 | 72.2 | 54.9 | 23 | 23 | 21.9 | 21.3 |  |  | 64.2 | 44.9 | 30.9 | [6 empty] | 25.6 | 55.5 | -0.93 | 1.63 | 2.08 | 957.3106 | 1026.4404 | 1.9812 | 561.8 | 550.1 | -1.16 | 1.62 | 806 | 623.3 |  | 0.5
2018-04-19 10:39 | 469 | 593.5 | 568 | 553.4 | 399.4 | 222.6 | 549.1 | 539.8 | 512.5 | 356.4 | 157.3 | 563.2 | 13.2 | 554.6 | 582.8 | 520.9 | 515.6 | 351.9 | 131.6 | 556.6 | 555.3 | 606.6 | 485.7 | 815.5 | 483.4 | 541.3 | 546.6 | 528 | 519.7 | 403.4 | 137.1 |  |  |  |  | 28.2 | 92 | 24.3 | 94.2 | 58.1 | 25.2 | 95.3 | 22.4 | 96.2 | 43.2 | 44.3 | 25.5 | 72.2 | 55 | 23 | 23 | 21.9 | 21.4 |  |  | 64.3 | 45 | 31 | [6 empty] | 25.4 | 55.8 | -0.95 | 1.68 | 2.07 | 972.806 | 1026.8449 | 1.9808 | 562.7 | 550.8 | -1.17 | 1.64 | 807 | 623.7 |  | 0.5
2018-04-19 10:39 | 470 | 595.1 | 568.3 | 553.7 | 399.3 | 222.5 | 550.6 | 540 | 513.6 | 356.8 | 157.9 | 564.9 | 13.2 | 555.5 | 584.5 | 521.3 | 520 | 352.5 | 131.7 | 557.3 | 565.4 | 606.8 | 478.1 | 815.4 | 476 | 541.9 | 549.8 | 528.6 | 517.2 | 403.5 | 134.9 |  |  |  |  | 28.3 | 92.1 | 24.3 | 94.3 | 58.2 | 25.2 | 95.6 | 22.4 | 96.3 | 43.4 | 44.4 | 25.5 | 72.3 | 55.1 | 23.1 | 23.1 | 21.9 | 21.4 |  |  | 64.4 | 45 | 31 | [6 empty] | 25.3 | 52.7 | -1.08 | 1.66 | 2 | 925.7315 | 1025.9928 | 1.9833 | 563.8 | 551.6 | -1.25 | 1.62 | 808 | 624 |  | 0.5
2018-04-19 10:39 | 471 | 595.4 | 567.5 | 553.3 | 397.6 | 222.8 | 553.5 | 541.2 | 513.9 | 357.5 | 158.7 | 566.6 | 13.2 | 556.2 | 578.6 | 521.9 | 523.3 | 352.9 | 131.1 | 558.1 | 561.6 | 607.2 | 480.6 | 814.5 | 472.4 | 542.7 | 552.9 | 529.3 | 524.9 | 403.9 | 135.8 |  |  |  |  | 28.3 | 92.1 | 24.4 | 94.5 | 58.4 | 25.2 | 95.8 | 22.5 | 96.3 | 43.5 | 44.6 | 25.6 | 72.3 | 55.2 | 23.1 | 23.1 | 21.9 | 21.4 |  |  | 64.5 | 45.1 | 31.1 | [6 empty] | 25.2 | 53.6 | -1.13 | 1.6 | 1.82 | 938.8722 | 1026.1576 | 1.9808 | 564.8 | 552.3 | -1.28 | 1.59 | 809 | 624.4 |  | 0.5
2018-04-19 10:39 | 472 | 595.8 | 567.6 | 552.6 | 398.5 | 223.1 | 557 | 543 | 514 | 357.2 | 159.6 | 567.9 | 13.2 | 557.1 | 580.5 | 522.4 | 523.3 | 353.5 | 132.9 | 558.9 | 568 | 607.9 | 488 | 813.9 | 481 | 543.7 | 555.1 | 530.2 | 528.7 | 404.4 | 138 |  |  |  |  | 28.4 | 92.1 | 24.4 | 94.6 | 58.5 | 25.3 | 96 | 22.5 | 96.3 | 43.5 | 44.8 | 25.6 | 72.3 | 55.2 | 23.2 | 23.1 | 21.9 | 21.4 |  |  | 64.6 | 45.1 | 31.2 | [6 empty] | 25.1 | 55.6 | -1.12 | 1.65 | 1.78 | 954.9323 | 1026.1875 | 1.9818 | 566.2 | 553.3 | -1.28 | 1.63 | 810 | 624.7 |  | 0.5
2018-04-19 10:39 | 473 | 596.6 | 567.9 | 550.8 | 398.7 | 223.4 | 559.8 | 544.7 | 514.7 | 357.3 | 160 | 569.4 | 13.2 | 557.9 | 578.1 | 523.1 | 524.9 | 354 | 135.2 | 559.9 | 565.9 | 608.7 | 483.3 | 813.5 | 496.4 | 544.8 | 555.6 | 531 | 530.1 | 404.9 | 136.4 |  |  |  |  | 28.5 | 92 | 24.4 | 94.8 | 58.6 | 25.3 | 96.2 | 22.5 | 96.3 | 43.6 | 44.9 | 25.7 | 72.3 | 55.3 | 23.2 | 23.2 | 21.9 | 21.4 |  |  | 64.6 | 45.2 | 31.3 | [6 empty] | 25 | 54.5 | -1.06 | 1.59 | 1.92 | 954.0934 | 1026.8503 | 1.9824 | 567.7 | 554.2 | -1.24 | 1.59 | 811 | 625.1 |  | 0.5
2018-04-19 10:39 | 474 | 597 | 568.3 | 550.9 | 399.8 | 223.3 | 560.6 | 546.1 | 515.2 | 357.6 | 160.3 | 570.8 | 13.2 | 558.5 | 575.5 | 523.6 | 524.3 | 354.5 | 135.1 | 560.6 | 570.1 | 609.3 | 490.4 | 813.4 | 501.2 | 545.6 | 556.6 | 531.8 | 530.8 | 405.4 | 135.3 |  |  |  |  | 28.6 | 92 | 24.5 | 94.9 | 58.7 | 25.3 | 96.4 | 22.5 | 96.4 | 43.7 | 45 | 25.7 | 72.4 | 55.4 | 23.2 | 23.2 | 21.9 | 21.4 |  |  | 64.7 | 45.3 | 31.3 | [6 empty] | 24.9 | 54.9 | -1.06 | 1.65 | 1.88 | 981.7793 | 1027.0549 | 1.9812 | 568.5 | 554.9 | -1.24 | 1.62 | 812 | 625.4 |  | 0.5
2018-04-19 10:39 | 475 | 596.5 | 568.7 | 551.7 | 400 | 223.1 | 560.1 | 545.9 | 514.8 | 358.6 | 160.7 | 571.6 | 13.2 | 559 | 573.2 | 524 | 521.2 | 354.9 | 133.9 | 561.4 | 568.4 | 609.6 | 510.3 | 813.3 | 501.1 | 546.1 | 556.2 | 532.5 | 531.3 | 405.7 | 136.3 |  |  |  |  | 28.6 | 92 | 24.5 | 95.1 | 58.8 | 25.4 | 96.7 | 22.6 | 96.4 | 43.9 | 45.2 | 25.7 | 72.4 | 55.5 | 23.3 | 23.3 | 21.9 | 21.4 |  |  | 64.8 | 45.4 | 31.4 | [6 empty] | 25 | 54.7 | -1.09 | 1.66 | 1.91 | 1011.6294 | 1027.1237 | 1.9832 | 568.6 | 555.5 | -1.26 | 1.63 | 813 | 625.8 |  | 0.5
2018-04-19 10:39 | 476 | 596.2 | 568.5 | 552.3 | 399.3 | 222.9 | 559.8 | 545.9 | 514.8 | 358 | 160.9 | 571.7 | 13.2 | 559.4 | 571.6 | 524.5 | 521.8 | 355.4 | 134.3 | 561.9 | 563.5 | 610.1 | 523.2 | 812.8 | 499.6 | 546.5 | 552.7 | 533.2 | 531.8 | 406 | 137.5 |  |  |  |  | 28.7 | 92 | 24.5 | 95.2 | 58.9 | 25.5 | 96.9 | 22.6 | 96.4 | 44 | 45.3 | 25.8 | 72.5 | 55.6 | 23.3 | 23.3 | 21.9 | 21.4 |  |  | 64.9 | 45.4 | 31.5 | [6 empty] | 25.2 | 52.6 | -1.18 | 1.63 | 2.01 | 979.0727 | 1025.7621 | 1.9824 | 568.4 | 555.9 | -1.31 | 1.6 | 814 | 626.1 |  | 0.5
2018-04-19 10:39 | 477 | 596.1 | 569.7 | 553 | 399.7 | 222.8 | 560.7 | 546.6 | 515.5 | 356.7 | 161 | 571.7 | 13.2 | 559.8 | 570.3 | 524.8 | 518 | 356 | 134.8 | 562.3 | 560.8 | 610.4 | 495 | 812.1 | 489.9 | 546.9 | 551.3 | 533.8 | 530.2 | 406.1 | 135.4 |  |  |  |  | 28.8 | 92 | 24.6 | 95.3 | 59 | 25.5 | 97.1 | 22.6 | 96.4 | 44.1 | 45.5 | 25.9 | 72.5 | 55.7 | 23.4 | 23.4 | 21.9 | 21.4 |  |  | 64.9 | 45.5 | 31.6 | [6 empty] | 25.3 | 53.1 | -1.11 | 1.68 | 1.97 | 972.0294 | 1026.9414 | 1.9826 | 569 | 556.3 | -1.27 | 1.63 | 815 | 626.5 |  | 0.5
2018-04-19 10:39 | 478 | 595 | 570.1 | 552.8 | 403.9 | 222.7 | 562.2 | 547.2 | 516.6 | 356 | 161.5 | 571.4 | 13.2 | 560.2 | 567 | 525.1 | 513.2 | 356.4 | 134.4 | 562.7 | 555.8 | 610.7 | 494 | 812.2 | 495.8 | 547.1 | 550.6 | 534.4 | 528.3 | 406.6 | 134.7 |  |  |  |  | 28.8 | 92 | 24.6 | 95.5 | 59.2 | 25.6 | 97.4 | 22.6 | 96.5 | 44.2 | 45.8 | 25.9 | 72.6 | 55.8 | 23.4 | 23.4 | 21.9 | 21.4 |  |  | 64.9 | 45.6 | 31.7 | [6 empty] | 25.4 | 53.2 | -1.23 | 1.77 | 1.98 | 934.9497 | 1026.7213 | 1.9804 | 569.2 | 556.7 | -1.33 | 1.67 | 816 | 626.8 |  | 0.5
2018-04-19 10:39 | 479 | 594.2 | 570.2 | 551.6 | 405.6 | 222.9 | 563.9 | 548.2 | 517.3 | 355.7 | 161.8 | 572.7 | 13.2 | 560.6 | 570.3 | 525.5 | 522.1 | 357.1 | 134.3 | 563.2 | 561.9 | 611.3 | 486.2 | 812.1 | 503.1 | 547.6 | 554.4 | 535 | 529.7 | 407.1 | 134.2 |  |  |  |  | 28.9 | 91.9 | 24.7 | 95.6 | 59.3 | 25.6 | 97.6 | 22.7 | 96.5 | 44.3 | 45.9 | 26 | 72.6 | 55.8 | 23.4 | 23.4 | 22 | 21.4 |  |  | 65 | 45.7 | 31.7 | [6 empty] | 25.5 | 51.6 | -1.1 | 1.74 | 1.97 | 981.1805 | 1027.263 | 1.9821 | 569.8 | 557.2 | -1.26 | 1.66 | 817 | 627.2 |  | 0.5
2018-04-19 10:39 | 480 | 594.8 | 570.3 | 551.2 | 405.9 | 223.4 | 564.4 | 549.1 | 517.5 | 355.5 | 162.2 | 573.4 | 13.2 | 561.2 | 569.2 | 525.9 | 522.6 | 357.6 | 136 | 563.8 | 561.1 | 612.2 | 490 | 812 | 506.1 | 548.2 | 555.4 | 535.6 | 530.9 | 407.4 | 132.4 |  |  |  |  | 29 | 91.9 | 24.7 | 95.7 | 59.4 | 25.6 | 97.8 | 22.7 | 96.5 | 44.4 | 45.9 | 26 | 72.7 | 55.9 | 23.5 | 23.5 | 22 | 21.4 |  |  | 65.1 | 45.8 | 31.8 | [6 empty] | 25.5 | 50 | -1.05 | 1.78 | 2.05 | 1025.2159 | 1026.9586 | 1.9809 | 570.4 | 557.7 | -1.23 | 1.67 | 818 | 627.5 |  | 0.5
2018-04-19 10:39 | 481 | 596.8 | 569.9 | 551.3 | 405.3 | 223.3 | 564.4 | 549.7 | 517.3 | 354.9 | 162.7 | 574.1 | 13.2 | 561.6 | 567.3 | 526.4 | 513.2 | 358.1 | 135.9 | 564.4 | 555.2 | 612.7 | 491.2 | 811.4 | 497.6 | 548.8 | 555.2 | 536.2 | 530.7 | 407.6 | 133.5 |  |  |  |  | 29 | 91.9 | 24.8 | 95.8 | 59.5 | 25.7 | 98 | 22.7 | 96.6 | 44.5 | 46.1 | 26 | 72.8 | 56 | 23.5 | 23.5 | 22 | 21.4 |  |  | 65.2 | 45.9 | 31.9 | [6 empty] | 25.5 | 49.7 | -1.05 | 1.72 | 2.07 | 1002.2316 | 1026.8521 | 1.9813 | 571 | 558.3 | -1.24 | 1.64 | 819 | 627.9 |  | 0.5
2018-04-19 10:39 | 482 | 598 | 570 | 551.3 | 405.6 | 223.4 | 564 | 550.5 | 517 | 355 | 163 | 574.7 | 13.2 | 562.1 | 569.3 | 527 | 517.8 | 358.6 | 134.4 | 565.1 | 565.2 | 613 | 490.3 | 811.2 | 494.5 | 549.5 | 555.6 | 536.8 | 535.5 | 407.9 | 136.7 |  |  |  |  | 29.1 | 91.9 | 24.8 | 95.9 | 59.6 | 25.7 | 98.2 | 22.7 | 96.6 | 44.6 | 46.3 | 26.1 | 72.8 | 56.1 | 23.6 | 23.5 | 22 | 21.4 |  |  | 65.4 | 46 | 32 | [6 empty] | 25.6 | 51.7 | -1.03 | 1.78 | 2.13 | 948.9443 | 1026.1678 | 1.9826 | 571.4 | 558.9 | -1.22 | 1.68 | 820 | 628.2 |  | 0.5
2018-04-19 10:39 | 483 | 599.6 | 570.1 | 551 | 405.5 | 223.3 | 562.8 | 550.6 | 516.7 | 355.5 | 163.1 | 575.1 | 13.2 | 562.9 | 577.5 | 527.7 | 530.4 | 359 | 133.2 | 566.1 | 574.9 | 613.2 | 488.6 | 811.3 | 501.9 | 549.9 | 551.6 | 537.4 | 535.7 | 408 | 135.6 |  |  |  |  | 29.1 | 91.9 | 24.8 | 96.1 | 59.7 | 25.7 | 98.5 | 22.8 | 96.6 | 44.7 | 46.4 | 26.1 | 72.9 | 56.2 | 23.6 | 23.5 | 22 | 21.4 |  |  | 65.6 | 46.7 | 32 | [6 empty] | 25.8 | 55 | -1.1 | 1.73 | 2.18 | 964.3531 | 1026.6018 | 1.9824 | 571.6 | 559.6 | -1.27 | 1.66 | 821 | 628.6 |  | 0.5
2018-04-19 10:39 | 484 | 601.9 | 569.5 | 550.8 | 408.5 | 223.4 | 561.8 | 549.6 | 515.9 | 357.9 | 163.4 | 574.3 | 13.2 | 563.7 | 580.6 | 528.5 | 529.5 | 359.5 | 133 | 566.9 | 574.2 | 613.5 | 507.7 | 811.7 | 499.6 | 550.1 | 551.8 | 537.8 | 530.5 | 408.1 | 135.2 |  |  |  |  | 29.2 | 91.8 | 24.9 | 96.2 | 59.8 | 25.8 | 98.7 | 22.8 | 96.6 | 44.8 | 46.5 | 26.2 | 72.9 | 56.3 | 23.7 | 23.6 | 22 | 21.4 |  |  | 65.8 | 47.8 | 32.1 | [6 empty] | 25.9 | 55.2 | -1.14 | 1.78 | 2.12 | 959.084 | 1027.0722 | 1.9808 | 571.4 | 560.2 | -1.29 | 1.69 | 822 | 628.9 |  | 0.5
2018-04-19 10:39 | 485 | 605.7 | 569.9 | 551 | 409.2 | 223.3 | 560.9 | 549.4 | 515.3 | 360.5 | 163.6 | 573.9 | 13.2 | 564.4 | 573.3 | 529.1 | 526.4 | 360.1 | 133.2 | 567.5 | 567.2 | 614 | 503 | 811.7 | 489.1 | 550.4 | 551.2 | 538.2 | 528.1 | 408.2 | 134.6 |  |  |  |  | 29.3 | 91.8 | 24.9 | 96.2 | 59.9 | 25.8 | 98.9 | 22.8 | 96.7 | 44.9 | 46.7 | 26.2 | 73 | 56.4 | 23.7 | 23.7 | 22 | 21.4 |  |  | 65.9 | 48.1 | 32.2 | [6 empty] | 25.9 | 53.2 | -1.11 | 1.79 | 2.17 | 944.1698 | 1026.6189 | 1.9804 | 572 | 560.8 | -1.27 | 1.68 | 823 | 629.2 |  | 0.5
2018-04-19 10:39 | 486 | 607 | 571.5 | 551.2 | 409.2 | 222.8 | 561 | 550 | 515.6 | 360.7 | 164 | 575.1 | 13.2 | 564.9 | 573.4 | 529.7 | 528 | 360.5 | 135.8 | 568.2 | 564.7 | 614.4 | 488.8 | 811.4 | 490 | 551.1 | 554 | 538.6 | 529.9 | 408.4 | 134 |  |  |  |  | 29.4 | 91.9 | 25 | 96.3 | 60 | 25.9 | 99.2 | 22.8 | 96.7 | 45 | 46.8 | 26.3 | 73 | 56.5 | 23.7 | 23.7 | 22 | 21.4 |  |  | 66 | 48 | 32.3 | [6 empty] | 25.9 | 52.9 | -1.13 | 1.73 | 2.04 | 961.1767 | 1026.9546 | 1.9818 | 572.9 | 561.4 | -1.28 | 1.66 | 824 | 629.6 |  | 0.5
2018-04-19 10:40 | 487 | 609.4 | 572.7 | 551.4 | 410 | 222.8 | 561.5 | 551 | 516.6 | 361.1 | 164.4 | 575.5 | 13.2 | 565.3 | 570.7 | 530.3 | 531 | 360.7 | 136.6 | 568.8 | 568.4 | 615 | 481.6 | 811.3 | 486.2 | 551.6 | 556.1 | 539 | 532 | 408.7 | 137.7 |  |  |  |  | 29.4 | 91.9 | 25.1 | 96.4 | 60.1 | 25.9 | 99.4 | 22.8 | 96.7 | 45.1 | 46.9 | 26.3 | 73.1 | 56.6 | 23.8 | 23.8 | 22.1 | 21.5 |  |  | 66.1 | 48.2 | 32.4 | [6 empty] | 26 | 53.2 | -1.14 | 1.73 | 2.1 | 961.1014 | 1027.4255 | 1.9812 | 574 | 561.9 | -1.28 | 1.66 | 825 | 629.9 |  | 0.5
2018-04-19 10:40 | 488 | 609.2 | 573.1 | 552 | 410.8 | 223 | 563.2 | 552.5 | 517.4 | 361 | 164.8 | 576.9 | 13.2 | 566 | 580.1 | 530.8 | 525.8 | 360.9 | 134.7 | 569.5 | 569.2 | 615.4 | 473.2 | 810.9 | 501.4 | 552.5 | 563.2 | 539.5 | 533.2 | 409.1 | 137.9 |  |  |  |  | 29.5 | 91.8 | 25.1 | 96.5 | 60.2 | 25.9 | 99.6 | 22.8 | 96.8 | 45.1 | 47 | 26.4 | 73.1 | 56.7 | 23.8 | 23.8 | 22.1 | 21.5 |  |  | 66.2 | 48.4 | 32.4 | [6 empty] | 26.1 | 54.2 | -1.01 | 1.75 | 2.11 | 991.4443 | 1032.5459 | 1.9838 | 575 | 562.7 | -1.21 | 1.67 | 826 | 630.3 |  | 0.5
2018-04-19 10:40 | 489 | 610.7 | 573.7 | 553 | 413 | 223.6 | 566 | 553.9 | 518.2 | 360.5 | 165.2 | 578.2 | 13.2 | 567 | 587.7 | 531.3 | 530.7 | 361.2 | 134.9 | 570.4 | 581.5 | 615.6 | 484.1 | 810.5 | 499.4 | 553.8 | 569.6 | 540.2 | 538.8 | 409.6 | 136.6 |  |  |  |  | 29.6 | 91.8 | 25.2 | 96.5 | 60.3 | 25.9 | 99.8 | 22.9 | 96.8 | 45.2 | 47.1 | 26.4 | 73.2 | 56.8 | 23.8 | 23.8 | 22.1 | 21.5 |  |  | 66.3 | 48.2 | 32.5 | [6 empty] | 26.2 | 54 | -0.99 | 1.75 | 2.14 | 997.3321 | 1037.5242 | 1.9799 | 576.5 | 563.7 | -1.2 | 1.67 | 827 | 630.6 |  | 0.5
2018-04-19 10:40 | 490 | 610.6 | 574.6 | 553.8 | 415 | 223.8 | 566.7 | 554.7 | 518.8 | 360.2 | 165.5 | 577.3 | 13.2 | 567.9 | 578.5 | 532.2 | 533.5 | 361.7 | 136.7 | 571.3 | 580 | 615.9 | 484.3 | 810.2 | 501.6 | 554.5 | 565.5 | 540.8 | 541.1 | 410 | 139.7 |  |  |  |  | 29.6 | 91.8 | 25.2 | 96.6 | 60.4 | 25.9 | 100.1 | 22.9 | 96.8 | 45.3 | 47.3 | 26.4 | 73.2 | 56.8 | 23.9 | 23.9 | 22.1 | 21.5 |  |  | 66.4 | 48.2 | 32.6 | [6 empty] | 26.3 | 53.4 | -0.89 | 1.69 | 2.14 | 1006.8961 | 1036.7982 | 1.982 | 576.8 | 564.6 | -1.14 | 1.63 | 828 | 630.9 |  | 0.5
2018-04-19 10:40 | 491 | 614 | 576.4 | 553.4 | 415.7 | 224.3 | 565.4 | 554.7 | 519.3 | 359.6 | 165.5 | 575.8 | 13.2 | 568.8 | 581.1 | 532.7 | 521.3 | 362.4 | 137.1 | 572 | 571.9 | 616.2 | 500.9 | 809.9 | 504.9 | 554.7 | 559.1 | 541.3 | 539.6 | 410.3 | 142.2 |  |  |  |  | 29.7 | 91.8 | 25.2 | 96.6 | 60.5 | 26 | 100.3 | 22.9 | 96.8 | 45.4 | 47.5 | 26.5 | 73.1 | 56.9 | 23.9 | 24 | 22.1 | 21.5 |  |  | 66.4 | 48 | 32.7 | [6 empty] | 26.4 | 53.4 | -0.94 | 1.69 | 2.09 | 1010.1608 | 1036.4283 | 1.982 | 577.3 | 565.1 | -1.17 | 1.64 | 829 | 631.3 |  | 0.5
2018-04-19 10:40 | 492 | 614.6 | 577.4 | 554.1 | 417.5 | 224.9 | 563.9 | 554.1 | 520.1 | 359 | 165.9 | 574.6 | 13.2 | 569.4 | 580.7 | 533.1 | 522.6 | 363 | 136.4 | 572.5 | 570 | 616.4 | 500.3 | 809.9 | 501.7 | 554.6 | 553.9 | 541.6 | 535.7 | 410.7 | 142.7 |  |  |  |  | 29.8 | 91.8 | 25.3 | 96.7 | 60.6 | 26 | 100.5 | 23 | 96.9 | 45.6 | 47.8 | 26.5 | 73.2 | 57 | 24 | 24 | 22.1 | 21.5 |  |  | 66.4 | 48 | 32.7 | [6 empty] | 26.5 | 52.8 | -0.98 | 1.73 | 2.15 | 953.1135 | 1036.5274 | 1.9803 | 576.9 | 565.5 | -1.19 | 1.65 | 830 | 631.6 |  | 0.5
2018-04-19 10:40 | 493 | 616.3 | 579 | 555.5 | 417.2 | 225.5 | 563.8 | 553.2 | 520.3 | 358.9 | 166.4 | 575 | 13.2 | 570 | 577.5 | 533.5 | 523 | 363.5 | 134.1 | 572.8 | 564.6 | 616.7 | 496 | 811.2 | 521.8 | 554.5 | 550.8 | 541.7 | 526.9 | 411 | 139.9 |  |  |  |  | 29.9 | 91.8 | 25.3 | 96.7 | 60.7 | 26 | 100.7 | 23 | 96.9 | 45.7 | 47.9 | 26.6 | 73.3 | 57.1 | 24 | 24 | 22.1 | 21.5 |  |  | 66.5 | 48.4 | 32.8 | [6 empty] | 26.6 | 51.8 | -0.94 | 1.75 | 2.15 | 955.3644 | 1037.6236 | 1.9799 | 577.5 | 565.8 | -1.17 | 1.66 | 831 | 632 |  | 0.5
2018-04-19 10:40 | 494 | 615.7 | 580.2 | 556.2 | 417.9 | 225.8 | 563.8 | 552.8 | 520.5 | 362.9 | 166.8 | 575.4 | 13.2 | 570.6 | 578.1 | 533.8 | 524.8 | 364.2 | 136.4 | 573.1 | 560.2 | 617.3 | 509.4 | 812.1 | 507 | 554.7 | 552.4 | 541.9 | 528.9 | 411.2 | 137.9 |  |  |  |  | 29.9 | 91.8 | 25.4 | 96.8 | 60.8 | 26.1 | 101 | 23 | 96.9 | 45.7 | 48 | 26.6 | 73.3 | 57.2 | 24 | 24.1 | 22.2 | 21.5 |  |  | 66.6 | 48.6 | 32.9 | [6 empty] | 26.5 | 51.1 | -0.87 | 1.77 | 2.19 | 976.0842 | 1037.5718 | 1.9814 | 577.6 | 566.1 | -1.12 | 1.67 | 832 | 632.3 |  | 0.5
2018-04-19 10:40 | 495 | 614.8 | 581.8 | 557.2 | 417.9 | 225.5 | 563.4 | 551.6 | 520.4 | 363.9 | 166.8 | 575.1 | 13.2 | 571.1 | 574.5 | 534.3 | 529 | 364.7 | 136.8 | 573.3 | 560.4 | 617.7 | 496.7 | 811.8 | 492.1 | 554.8 | 550.5 | 542.2 | 529 | 411.4 | 136.2 |  |  |  |  | 29.9 | 91.8 | 25.4 | 96.9 | 60.9 | 26.1 | 101.2 | 23.1 | 96.9 | 45.8 | 48.2 | 26.7 | 73.3 | 57.3 | 24.1 | 24.1 | 22.2 | 21.5 |  |  | 66.6 | 48.3 | 32.9 | [6 empty] | 26.4 | 52.2 | -0.98 | 1.71 | 2.13 | 973.7314 | 1037.3208 | 1.9814 | 577.3 | 566.4 | -1.19 | 1.64 | 833 | 632.6 |  | 0.5
2018-04-19 10:40 | 496 | 613.6 | 582.5 | 557.9 | 418.1 | 225.4 | 565.2 | 552.3 | 520.5 | 364.1 | 166.8 | 575.7 | 13.2 | 571.3 | 564.7 | 534.6 | 524.7 | 365 | 134.8 | 573.6 | 559.6 | 618 | 488.1 | 811.1 | 489 | 555.4 | 557.1 | 542.5 | 529.8 | 411.7 | 136.7 |  |  |  |  | 30 | 91.8 | 25.5 | 96.9 | 60.9 | 26.2 | 101.4 | 23.1 | 97 | 45.9 | 48.5 | 26.7 | 73.3 | 57.3 | 24.1 | 24.1 | 22.2 | 21.6 |  |  | 66.7 | 48.3 | 33 | [6 empty] | 26.3 | 56.3 | -0.9 | 1.67 | 2.04 | 931.649 | 1036.974 | 1.9833 | 577.9 | 566.8 | -1.14 | 1.63 | 834 | 633 |  | 0.5
2018-04-19 10:40 | 497 | 612.3 | 581.6 | 557.9 | 420.7 | 225.3 | 567.1 | 553.6 | 521.4 | 364.6 | 167.5 | 577 | 13.2 | 571.7 | 571.2 | 534.9 | 524.2 | 365.3 | 136.5 | 574.1 | 561.4 | 618.4 | 483.1 | 810.8 | 499.5 | 556.1 | 559.5 | 542.9 | 530.6 | 411.9 | 137.7 |  |  |  |  | 30.1 | 91.8 | 25.5 | 96.9 | 61 | 26.2 | 101.6 | 23.1 | 97 | 46 | 48.7 | 26.8 | 73.4 | 57.4 | 24.2 | 24.2 | 22.2 | 21.6 |  |  | 66.7 | 48.3 | 33.1 | [6 empty] | 26.2 | 58.6 | -0.89 | 1.68 | 2.12 | 904.0444 | 1036.8555 | 1.9822 | 578.3 | 567.3 | -1.13 | 1.65 | 835 | 633.3 |  | 0.5
2018-04-19 10:40 | 498 | 614.4 | 583.1 | 557.5 | 420.7 | 225.4 | 567.8 | 554.4 | 521.4 | 363.9 | 167.7 | 578.9 | 13.2 | 572.2 | 580.2 | 535.4 | 533.3 | 365.7 | 136 | 574.7 | 566.1 | 618.8 | 480.2 | 810.8 | 506.8 | 556.5 | 557.9 | 543.3 | 534.8 | 412.3 | 137.2 |  |  |  |  | 30.2 | 91.8 | 25.5 | 97 | 61.1 | 26.2 | 101.8 | 23.1 | 97 | 46.1 | 48.8 | 26.8 | 73.4 | 57.5 | 24.2 | 24.2 | 22.2 | 21.6 |  |  | 66.8 | 48.3 | 33.2 | [6 empty] | 26.2 | 58.1 | -0.9 | 1.7 | 2.15 | 957.3534 | 1036.9951 | 1.9815 | 579.7 | 567.8 | -1.14 | 1.65 | 836 | 633.6 |  | 0.5
2018-04-19 10:40 | 499 | 617.9 | 584.7 | 557.8 | 420.3 | 226.2 | 567.9 | 554.9 | 521.7 | 363.6 | 167.8 | 579.1 | 13.2 | 572.9 | 586.3 | 536 | 531.2 | 366.1 | 136.5 | 575.4 | 569.7 | 619.2 | 481.9 | 811.5 | 504.5 | 557 | 559.4 | 543.8 | 537.7 | 412.8 | 140.7 |  |  |  |  | 30.3 | 91.8 | 25.6 | 97 | 61.2 | 26.3 | 102 | 23.2 | 97.1 | 46.2 | 48.9 | 26.8 | 73.4 | 57.6 | 24.3 | 24.2 | 22.2 | 21.6 |  |  | 66.8 | 48.4 | 33.2 | [6 empty] | 26.1 | 56.9 | -0.8 | 1.66 | 2.12 | 917.1841 | 1037.1553 | 1.9823 | 580.9 | 568.4 | -1.08 | 1.63 | 837 | 634 |  | 0.5
2018-04-19 10:40 | 500 | 620.3 | 585 | 558.8 | 421.6 | 226.9 | 567.9 | 554.9 | 522.2 | 363.5 | 168.2 | 580.9 | 13.2 | 574 | 592.7 | 536.7 | 542 | 366.4 | 138.9 | 576.1 | 584 | 619.5 | 477.8 | 811.7 | 495.5 | 557.4 | 557.4 | 544.2 | 536.4 | 413.1 | 139.9 |  |  |  |  | 30.3 | 91.8 | 25.7 | 97 | 61.3 | 26.3 | 102.3 | 23.2 | 97.1 | 46.3 | 49 | 26.9 | 73.5 | 57.7 | 24.3 | 24.3 | 22.2 | 21.6 |  |  | 66.9 | 48.4 | 33.3 | [6 empty] | 26.2 | 56.1 | -0.93 | 1.71 | 2.13 | 945.9642 | 1036.6668 | 1.982 | 581.8 | 569.1 | -1.16 | 1.65 | 838 | 634.3 |  | 0.5
2018-04-19 10:40 | 501 | 621.9 | 585.6 | 559.6 | 420.7 | 227.4 | 567.7 | 555.3 | 522.2 | 364.8 | 168.8 | 582.1 | 13.2 | 574.7 | 590.4 | 537.2 | 536.9 | 366.8 | 138.7 | 576.8 | 584.2 | 619.6 | 476.6 | 811.6 | 493.5 | 557.5 | 554 | 544.5 | 534.8 | 413.2 | 138.7 |  |  |  |  | 30.4 | 91.7 | 25.7 | 97 | 61.5 | 26.4 | 102.5 | 23.2 | 97.1 | 46.4 | 49.1 | 26.9 | 73.5 | 57.8 | 24.4 | 24.3 | 22.3 | 21.6 |  |  | 67.1 | 48.6 | 33.4 | [6 empty] | 26.5 | 56.5 | -0.83 | 1.71 | 2.24 | 945.4724 | 1036.094 | 1.9805 | 582.5 | 569.7 | -1.1 | 1.66 | 839 | 634.6 |  | 0.5
2018-04-19 10:40 | 502 | 621.1 | 585.9 | 559.2 | 419.4 | 227.5 | 568.1 | 554.7 | 522.2 | 365.4 | 169.6 | 583.4 | 13.2 | 575.4 | 587.5 | 537.7 | 533.2 | 367.3 | 137.3 | 577.4 | 577.7 | 619.8 | 473.8 | 812.1 | 498.1 | 557.8 | 554.6 | 544.9 | 537.7 | 413.7 | 137.7 |  |  |  |  | 30.5 | 91.7 | 25.8 | 97.1 | 61.7 | 26.4 | 102.7 | 23.3 | 97.1 | 46.5 | 49.2 | 27 | 73.6 | 57.9 | 24.4 | 24.3 | 22.3 | 21.6 |  |  | 67.1 | 48.7 | 33.4 | [6 empty] | 26.8 | 57.1 | -0.88 | 1.75 | 2.26 | 940.376 | 1037.5687 | 1.982 | 582.6 | 570.2 | -1.14 | 1.67 | 840 | 635 |  | 0.5
2018-04-19 10:40 | 503 | 621.4 | 585.2 | 559.1 | 419.3 | 227.9 | 568.7 | 554.8 | 522.2 | 365.7 | 169.9 | 584.6 | 13.2 | 576.1 | 583.1 | 538.3 | 539.1 | 367.8 | 138.1 | 578 | 580.6 | 620.1 | 476 | 812.2 | 507.4 | 558.3 | 556.4 | 545.4 | 538.5 | 414.3 | 138.6 |  |  |  |  | 30.5 | 91.7 | 25.8 | 97.1 | 61.9 | 26.5 | 102.9 | 23.3 | 97.1 | 46.6 | 49.3 | 27 | 73.6 | 57.9 | 24.5 | 24.3 | 22.3 | 21.6 |  |  | 67.1 | 48.8 | 33.5 | [6 empty] | 27.1 | 56.4 | -0.83 | 1.76 | 2.2 | 960.5458 | 1036.6722 | 1.9813 | 582.9 | 570.8 | -1.1 | 1.68 | 841 | 635.3 |  | 0.5
2018-04-19 10:40 | 504 | 621.5 | 585 | 559.5 | 419.5 | 228.5 | 569.7 | 555.5 | 522.9 | 366.5 | 170 | 586.4 | 13.2 | 576.9 | 590.7 | 539 | 542.2 | 368.3 | 140.8 | 579.1 | 591.9 | 620.7 | 499.2 | 812.4 | 505.1 | 558.8 | 561.1 | 545.9 | 541.4 | 414.9 | 140.4 |  |  |  |  | 30.6 | 91.7 | 25.8 | 97.1 | 62.1 | 26.5 | 103.1 | 23.3 | 97.2 | 46.7 | 49.4 | 27.1 | 73.6 | 58 | 24.5 | 24.4 | 22.3 | 21.6 |  |  | 67.2 | 48.8 | 33.6 | [6 empty] | 27.1 | 56.4 | -0.78 | 1.7 | 2.24 | 954.7614 | 1037.6493 | 1.9818 | 583.6 | 571.6 | -1.06 | 1.65 | 842 | 635.6 |  | 0.5
2018-04-19 10:40 | 505 | 622.1 | 585.4 | 559.5 | 420.9 | 229.2 | 569.8 | 555.8 | 523.5 | 367.5 | 170 | 586.8 | 13.2 | 577.8 | 599.6 | 539.6 | 538 | 368.8 | 139.7 | 580 | 591 | 620.6 | 486.1 | 812.3 | 502.4 | 559 | 559.9 | 546.3 | 541.9 | 415.2 | 143.6 |  |  |  |  | 30.7 | 91.7 | 25.9 | 97.1 | 62.2 | 26.5 | 103.3 | 23.3 | 97.2 | 46.8 | 49.5 | 27.1 | 73.6 | 58.1 | 24.5 | 24.4 | 22.3 | 21.6 |  |  | 67.2 | 48.9 | 33.7 | [6 empty] | 27 | 58.4 | -0.9 | 1.69 | 2.14 | 944.2104 | 1037.4764 | 1.9814 | 584 | 572.3 | -1.15 | 1.65 | 843 | 635.9 |  | 0.5
2018-04-19 10:40 | 506 | 623.5 | 585.8 | 560.6 | 419.9 | 229.6 | 568.1 | 555 | 523.8 | 369.6 | 170.4 | 586.4 | 13.2 | 578.7 | 602 | 540 | 535.9 | 369.4 | 136.9 | 580.6 | 578.7 | 620.8 | 493 | 812.3 | 505.1 | 559 | 553 | 546.6 | 537.7 | 415.6 | 145.9 |  |  |  |  | 30.7 | 91.7 | 25.9 | 97.2 | 62.2 | 26.5 | 103.5 | 23.4 | 97.2 | 46.9 | 49.7 | 27.2 | 73.6 | 58.2 | 24.6 | 24.5 | 22.3 | 21.6 |  |  | 67.3 | 49.4 | 33.7 | [6 empty] | 26.8 | 58.2 | -0.92 | 1.82 | 2.19 | 982.7113 | 1037.7523 | 1.9828 | 583.8 | 572.8 | -1.16 | 1.71 | 844 | 636.3 |  | 0.5
2018-04-19 10:40 | 507 | 625.9 | 588.1 | 562.5 | 418.7 | 229.5 | 566.3 | 553.7 | 523.5 | 370.7 | 170.9 | 584.9 | 13.2 | 579.3 | 589.2 | 540.4 | 532.9 | 369.8 | 136.7 | 580.9 | 565.1 | 620.8 | 494.4 | 812.4 | 509.4 | 558.9 | 549.4 | 546.8 | 531.9 | 416 | 146.3 |  |  |  |  | 30.8 | 91.8 | 26 | 97.2 | 62.4 | 26.6 | 103.8 | 23.4 | 97.2 | 47 | 49.8 | 27.2 | 73.7 | 58.2 | 24.6 | 24.5 | 22.3 | 21.6 |  |  | 67.4 | 49.7 | 33.8 | [6 empty] | 26.4 | 56.4 | -0.94 | 1.85 | 2.22 | 979.9127 | 1037.4311 | 1.9807 | 583.8 | 573 | -1.17 | 1.72 | 845 | 636.6 |  | 0.5
2018-04-19 10:40 | 508 | 626.9 | 589.3 | 564.6 | 417 | 230 | 564.8 | 551.8 | 522.7 | 372.2 | 171.2 | 583.3 | 13.2 | 579.6 | 585.2 | 540.7 | 529 | 370.2 | 137.7 | 580.9 | 561.8 | 620.9 | 488.6 | 812.8 | 509.5 | 558.7 | 547.9 | 546.9 | 529.3 | 416.2 | 145 |  |  |  |  | 30.8 | 91.8 | 26.1 | 97.2 | 62.5 | 26.6 | 104 | 23.4 | 97.2 | 47.1 | 49.9 | 27.3 | 73.8 | 58.3 | 24.7 | 24.6 | 22.4 | 21.6 |  |  | 67.4 | 49.6 | 33.9 | [6 empty] | 26.2 | 55.6 | -0.85 | 1.79 | 2.25 | 972.7866 | 1039.6806 | 1.9824 | 583.2 | 573.1 | -1.11 | 1.69 | 846 | 636.9 |  | 0.5
2018-04-19 10:40 | 509 | 624.8 | 588.5 | 565.4 | 415.5 | 230.6 | 563 | 550.8 | 522.4 | 372.9 | 171.6 | 583.6 | 13.2 | 580 | 583.4 | 541.2 | 535.4 | 370.7 | 137.9 | 581.1 | 568.3 | 621.1 | 483.4 | 812.9 | 502.1 | 558.6 | 549.1 | 547.2 | 533.4 | 416.2 | 143.7 |  |  |  |  | 30.9 | 91.8 | 26.1 | 97.2 | 62.5 | 26.7 | 104.2 | 23.4 | 97.2 | 47.2 | 50 | 27.3 | 73.8 | 58.4 | 24.8 | 24.7 | 22.4 | 21.6 |  |  | 67.5 | 49.5 | 33.9 | [6 empty] | 26.2 | 55.5 | -0.8 | 1.77 | 2.25 | 988.6981 | 1044.422 | 1.9832 | 582.1 | 573.3 | -1.08 | 1.68 | 847 | 637.2 |  | 0.5
2018-04-19 10:40 | 510 | 624.5 | 589.6 | 565.6 | 416.3 | 231.1 | 562 | 550.1 | 522.2 | 373.1 | 171.9 | 585.7 | 13.2 | 580.6 | 589 | 541.7 | 540.2 | 371.2 | 139.4 | 581.4 | 571.8 | 621.7 | 485.1 | 812.4 | 493.2 | 558.7 | 552 | 547.5 | 537.4 | 416.3 | 143.6 |  |  |  |  | 31 | 91.8 | 26.2 | 97.2 | 62.6 | 26.7 | 104.4 | 23.5 | 97.3 | 47.3 | 50.1 | 27.4 | 73.9 | 58.5 | 24.8 | 24.7 | 22.4 | 21.7 |  |  | 67.5 | 49.5 | 34 | [6 empty] | 26.2 | 54.6 | -0.88 | 1.83 | 2.28 | 978.9654 | 1050.8807 | 1.9826 | 582.4 | 573.6 | -1.13 | 1.71 | 848 | 637.6 |  | 0.5
2018-04-19 10:40 | 511 | 626.6 | 590.8 | 565.1 | 417.5 | 231.5 | 563.4 | 551.5 | 522.6 | 372.8 | 172.4 | 586.3 | 13.2 | 581.1 | 586.6 | 542.3 | 542.7 | 371.8 | 141.1 | 582.2 | 577 | 622.5 | 492.3 | 812.4 | 495.2 | 559.3 | 556.2 | 547.9 | 539.1 | 416.5 | 144.3 |  |  |  |  | 31 | 91.8 | 26.2 | 97.3 | 62.5 | 26.8 | 104.6 | 23.5 | 97.3 | 47.4 | 50.2 | 27.4 | 73.9 | 58.6 | 24.9 | 24.8 | 22.4 | 21.7 |  |  | 67.6 | 49.4 | 34.1 | [6 empty] | 26 | 56.3 | -0.81 | 1.79 | 2.28 | 973.2183 | 1056.1411 | 1.981 | 583.7 | 574.2 | -1.09 | 1.69 | 849 | 637.9 |  | 0.5
2018-04-19 10:40 | 512 | 627.8 | 590.6 | 564.9 | 416.9 | 231.5 | 563.7 | 552.2 | 523.3 | 371.6 | 172.7 | 586.3 | 13.2 | 581.4 | 578.9 | 543 | 545.2 | 372.4 | 140.4 | 582.7 | 577.1 | 623.3 | 498 | 812.5 | 516.8 | 559.8 | 559 | 548.4 | 542.6 | 416.9 | 142 |  |  |  |  | 31.1 | 91.8 | 26.3 | 97.3 | 62.5 | 26.8 | 104.7 | 23.5 | 97.3 | 47.5 | 50.3 | 27.5 | 73.9 | 58.6 | 24.9 | 24.8 | 22.4 | 21.7 |  |  | 67.7 | 49.4 | 34.2 | [6 empty] | 25.7 | 57.5 | -0.69 | 1.83 | 2.26 | 991.3658 | 1058.4262 | 1.9816 | 584.1 | 574.6 | -1 | 1.71 | 850 | 638.2 |  | 0.5
2018-04-19 10:40 | 513 | 627.2 | 591.5 | 566 | 416.9 | 231.6 | 563.6 | 553.7 | 523.7 | 370.3 | 173.5 | 586.7 | 13.2 | 581.8 | 580.8 | 543.6 | 534.9 | 373.1 | 139.1 | 583.2 | 573 | 623.9 | 493 | 812.7 | 514.1 | 560.4 | 559.6 | 548.9 | 544.7 | 417.2 | 140 |  |  |  |  | 31.2 | 91.8 | 26.3 | 97.3 | 62.6 | 26.9 | 104.8 | 23.5 | 97.3 | 47.6 | 50.5 | 27.5 | 73.9 | 58.7 | 25 | 24.9 | 22.4 | 21.7 |  |  | 67.7 | 49.5 | 34.2 | [6 empty] | 25.6 | 57.7 | -0.67 | 1.75 | 2.21 | 997.1328 | 1055.9804 | 1.9827 | 584.5 | 575.1 | -0.98 | 1.68 | 851 | 638.5 |  | 0.5
2018-04-19 10:40 | 514 | 627.7 | 593.3 | 566.3 | 420.2 | 231.7 | 563.9 | 554.1 | 524 | 369.3 | 174.1 | 587.6 | 13.2 | 582.3 | 589.2 | 543.9 | 522.6 | 373.7 | 140.5 | 583.6 | 580.2 | 624.2 | 508 | 812.8 | 507.2 | 560.8 | 559.3 | 549.4 | 545.9 | 417.6 | 139.7 |  |  |  |  | 31.3 | 91.8 | 26.4 | 97.3 | 62.7 | 26.9 | 105 | 23.5 | 97.3 | 47.6 | 50.6 | 27.6 | 73.9 | 58.8 | 25 | 24.9 | 22.4 | 21.7 |  |  | 67.6 | 49.5 | 34.3 | [6 empty] | 25.8 | 57.3 | -0.69 | 1.81 | 2.26 | 961.6112 | 1056.6216 | 1.9807 | 585.3 | 575.6 | -1 | 1.7 | 852 | 638.9 |  | 0.5
2018-04-19 10:40 | 515 | 628.9 | 593.1 | 565.9 | 420.3 | 231.4 | 563.9 | 554 | 524.3 | 368.8 | 173.9 | 588.8 | 13.2 | 583 | 600.3 | 544.4 | 531.3 | 374.3 | 139.3 | 584.2 | 581.8 | 624.5 | 500.2 | 813.3 | 499.4 | 561.1 | 559.7 | 549.9 | 543.7 | 418.2 | 144.2 |  |  |  |  | 31.3 | 91.8 | 26.4 | 97.3 | 62.8 | 26.9 | 105.2 | 23.6 | 97.3 | 47.7 | 50.7 | 27.6 | 74 | 58.9 | 25.1 | 25 | 22.5 | 21.7 |  |  | 67.7 | 49.5 | 34.4 | [6 empty] | 26.1 | 57.5 | -0.73 | 1.8 | 2.22 | 999.1404 | 1056.8673 | 1.9838 | 585.7 | 576.1 | -1.03 | 1.7 | 853 | 639.2 |  | 0.5
2018-04-19 10:40 | 516 | 630 | 593.2 | 566 | 419.7 | 231.3 | 563.9 | 554.5 | 525 | 368.4 | 173.8 | 588.9 | 13.2 | 583.9 | 603.9 | 545.1 | 541.2 | 374.9 | 138.4 | 584.8 | 577.4 | 625.1 | 485.2 | 813.2 | 502.8 | 561.5 | 560.3 | 550.4 | 543.2 | 418.9 | 147 |  |  |  |  | 31.3 | 91.8 | 26.5 | 97.3 | 62.9 | 27 | 105.5 | 23.6 | 97.3 | 47.8 | 50.8 | 27.7 | 74 | 58.9 | 25.1 | 25 | 22.5 | 21.7 |  |  | 67.7 | 49.6 | 34.4 | [6 empty] | 26.3 | 59.4 | -0.63 | 1.73 | 2.21 | 995.0662 | 1057.6315 | 1.9817 | 586.1 | 576.7 | -0.96 | 1.67 | 854 | 639.5 |  | 0.5
2018-04-19 10:40 | 517 | 630.8 | 593.1 | 566.6 | 420.7 | 232 | 564.8 | 555.9 | 525.7 | 367.4 | 173.6 | 588.6 | 13.2 | 585.1 | 610.8 | 546.1 | 549.5 | 375.4 | 138.8 | 585.6 | 579.5 | 625.7 | 490.5 | 813.5 | 514.3 | 562.1 | 561.8 | 551 | 545.3 | 419.4 | 147 |  |  |  |  | 31.4 | 91.8 | 26.5 | 97.3 | 63.1 | 27 | 105.7 | 23.6 | 97.4 | 47.9 | 50.9 | 27.7 | 74 | 59 | 25.2 | 25 | 22.5 | 21.7 |  |  | 67.8 | 49.7 | 34.5 | [6 empty] | 26.4 | 58.4 | -0.6 | 1.72 | 2.23 | 1010.9505 | 1056.7549 | 1.9815 | 586.6 | 577.6 | -0.94 | 1.67 | 855 | 639.8 |  | 0.5
2018-04-19 10:40 | 518 | 634.4 | 593.2 | 567.4 | 423.2 | 232.3 | 565 | 555.9 | 526 | 366.4 | 173.4 | 588.6 | 13.2 | 586.4 | 614.3 | 547.2 | 554.8 | 375.9 | 139 | 586.3 | 577.2 | 626 | 500.5 | 814.1 | 505.4 | 562.6 | 559.5 | 551.4 | 544.6 | 419.7 | 147.2 |  |  |  |  | 31.5 | 91.8 | 26.6 | 97.3 | 63.2 | 27 | 105.9 | 23.6 | 97.4 | 47.9 | 50.9 | 27.8 | 74 | 59.1 | 25.2 | 25.1 | 22.5 | 21.7 |  |  | 67.9 | 49.7 | 34.6 | [6 empty] | 26.7 | 57.6 | -0.58 | 1.68 | 2.31 | 1001.6433 | 1057.4517 | 1.9828 | 587.4 | 578.4 | -0.92 | 1.64 | 856 | 640.1 |  | 0.5
2018-04-19 10:40 | 519 | 638.5 | 595.8 | 568.2 | 423.3 | 232.6 | 564.8 | 555.2 | 526.6 | 366.2 | 173.3 | 589.6 | 13.2 | 587.6 | 614.5 | 548.2 | 556.5 | 376.4 | 140 | 586.9 | 575.5 | 626.3 | 505.6 | 815.9 | 508.2 | 562.8 | 556.1 | 551.8 | 540.5 | 420.2 | 151.4 |  |  |  |  | 31.5 | 91.9 | 26.6 | 97.3 | 63.2 | 27.1 | 106.1 | 23.7 | 97.4 | 48 | 51 | 27.8 | 74 | 59.2 | 25.2 | 25.2 | 22.5 | 21.7 |  |  | 68.1 | 49.8 | 34.7 | [6 empty] | 27.2 | 59.1 | -0.69 | 1.7 | 2.17 | 1018.0313 | 1056.0404 | 1.9822 | 588.8 | 579.1 | -1 | 1.66 | 857 | 640.5 |  | 0.5
2018-04-19 10:40 | 520 | 639.9 | 598.3 | 569.6 | 423.2 | 233.3 | 564.1 | 555.4 | 527 | 366 | 172.9 | 590.2 | 13.2 | 588.8 | 615.3 | 549.2 | 549.5 | 377 | 142.4 | 587.6 | 584.8 | 626.8 | 497 | 816.9 | 501.5 | 563 | 557.7 | 552 | 537.8 | 420.6 | 151.6 |  |  |  |  | 31.6 | 91.9 | 26.7 | 97.3 | 63.3 | 27.2 | 106.3 | 23.7 | 97.4 | 48.1 | 51.2 | 27.9 | 74.1 | 59.2 | 25.3 | 25.2 | 22.6 | 21.7 |  |  | 68.1 | 49.8 | 34.7 | [6 empty] | 27.7 | 57.9 | -0.63 | 1.65 | 2.11 | 1006.7068 | 1056.6146 | 1.9806 | 589.6 | 579.8 | -0.96 | 1.63 | 858 | 640.8 |  | 0.5
2018-04-19 10:40 | 521 | 640.7 | 599.3 | 572 | 422.7 | 234 | 563.8 | 555.2 | 527.1 | 365.3 | 173.2 | 591 | 13.2 | 589.9 | 610.4 | 550 | 548.4 | 377.7 | 145 | 588.2 | 586.6 | 627.3 | 516.2 | 817.4 | 497.6 | 563.3 | 558.9 | 552.2 | 537.5 | 421 | 150.2 |  |  |  |  | 31.7 | 91.9 | 26.7 | 97.4 | 63.2 | 27.2 | 106.5 | 23.7 | 97.4 | 48.2 | 51.4 | 27.9 | 74.1 | 59.3 | 25.4 | 25.3 | 22.6 | 21.7 |  |  | 68.2 | 49.8 | 34.8 | [6 empty] | 28.3 | 56.3 | -0.69 | 1.72 | 2.21 | 969.3664 | 1056.795 | 1.9803 | 590 | 580.5 | -1 | 1.66 | 859 | 641.1 |  | 0.5
2018-04-19 10:40 | 522 | 640.8 | 599.5 | 572.1 | 421.8 | 234 | 564.1 | 555.2 | 527.2 | 365.4 | 173.7 | 590.8 | 13.2 | 590.8 | 608.4 | 550.7 | 546.6 | 378.4 | 144.5 | 588.6 | 576.3 | 627.5 | 518.2 | 818.1 | 493.2 | 563.3 | 554.4 | 552.3 | 536.6 | 421.4 | 148.3 |  |  |  |  | 31.7 | 91.9 | 26.8 | 97.4 | 63.3 | 27.3 | 106.7 | 23.7 | 97.4 | 48.2 | 51.5 | 28 | 74.1 | 59.4 | 25.4 | 25.3 | 22.6 | 21.7 |  |  | 68.2 | 49.9 | 34.9 | [6 empty] | 28.8 | 57 | -0.7 | 1.78 | 2.25 | 984.2299 | 1057.3471 | 1.9816 | 590.1 | 580.9 | -1.02 | 1.69 | 860 | 641.4 |  | 0.5
2018-04-19 10:40 | 523 | 639.6 | 599.8 | 573.2 | 420.7 | 234.5 | 563 | 554.4 | 527.4 | 365 | 174.4 | 590.4 | 13.2 | 591.6 | 608.4 | 551.2 | 540.2 | 378.9 | 142.3 | 588.9 | 575.3 | 628 | 508.7 | 818.8 | 498.6 | 563.1 | 552.3 | 552.4 | 535.5 | 421.7 | 145.6 |  |  |  |  | 31.8 | 91.9 | 26.8 | 97.4 | 63.4 | 27.3 | 106.8 | 23.8 | 97.4 | 48.3 | 51.6 | 28 | 74.1 | 59.5 | 25.4 | 25.4 | 22.6 | 21.8 |  |  | 68.2 | 50 | 35 | [6 empty] | 29.4 | 56.1 | -0.64 | 1.82 | 2.26 | 991.6806 | 1057.5219 | 1.9838 | 589.4 | 581.2 | -0.97 | 1.71 | 861 | 641.7 |  | 0.5
2018-04-19 10:40 | 524 | 642.3 | 601 | 574.4 | 421.4 | 235.3 | 562.6 | 554.1 | 527.2 | 365.1 | 174.5 | 590.2 | 13.2 | 592.5 | 609.1 | 551.7 | 538.6 | 379.4 | 144.9 | 589.3 | 573.8 | 628.9 | 526.2 | 819.7 | 494.9 | 563.1 | 553.6 | 552.4 | 537 | 421.6 | 145 |  |  |  |  | 31.9 | 91.9 | 26.9 | 97.4 | 63.4 | 27.4 | 107 | 23.8 | 97.4 | 48.4 | 51.7 | 28.1 | 74.2 | 59.5 | 25.5 | 25.5 | 22.6 | 21.8 |  |  | 68.2 | 50.1 | 35 | [6 empty] | 29.9 | 57 | -0.79 | 1.73 | 2.2 | 1014.9291 | 1056.7498 | 1.9814 | 590 | 581.6 | -1.08 | 1.66 | 862 | 642 |  | 0.5
2018-04-19 10:40 | 525 | 646.9 | 604.2 | 575.3 | 421.3 | 235.9 | 562.6 | 553.7 | 527.7 | 364.2 | 174.1 | 588.6 | 13.2 | 593.5 | 609.8 | 552.4 | 534.3 | 379.8 | 144 | 589.7 | 576.3 | 629.4 | 514.3 | 819.6 | 484.8 | 563.2 | 554.6 | 552.5 | 539 | 421.6 | 145.6 |  |  |  |  | 32 | 91.9 | 26.9 | 97.4 | 63.5 | 27.4 | 107.2 | 23.9 | 97.4 | 48.5 | 51.8 | 28.2 | 74.2 | 59.6 | 25.5 | 25.5 | 22.6 | 21.8 |  |  | 68.3 | 50.1 | 35.1 | [6 empty] | 30.3 | 59.1 | -0.66 | 1.74 | 2.14 | 1003.5902 | 1057.7427 | 1.983 | 591.2 | 582.1 | -0.98 | 1.67 | 863 | 642.3 |  | 0.5
2018-04-19 10:40 | 526 | 648.3 | 606.5 | 575.9 | 421.4 | 236.9 | 562.5 | 552.6 | 528.1 | 364 | 173.6 | 588.1 | 13.2 | 594.3 | 610.6 | 552.9 | 537.1 | 380.3 | 145.1 | 590.1 | 584.6 | 629.8 | 510.5 | 819.7 | 484.4 | 563.2 | 554.4 | 552.7 | 537.1 | 421.8 | 145.3 |  |  |  |  | 32 | 91.9 | 26.9 | 97.4 | 63.5 | 27.4 | 107.3 | 23.9 | 97.4 | 48.6 | 51.9 | 28.2 | 74.2 | 59.7 | 25.6 | 25.5 | 22.6 | 21.8 |  |  | 68.3 | 50.2 | 35.2 | [6 empty] | 30.6 | 58.3 | -0.8 | 1.76 | 2.26 | 998.3396 | 1059.2734 | 1.9814 | 591.6 | 582.6 | -1.09 | 1.68 | 864 | 642.7 |  | 0.5
2018-04-19 10:40 | 527 | 647.7 | 607.8 | 576.5 | 424.3 | 237.8 | 561.2 | 551.2 | 528 | 364.6 | 173.4 | 588 | 13.2 | 595.4 | 618.1 | 553.3 | 532.9 | 380.9 | 144.1 | 590.7 | 579.6 | 630.1 | 523.6 | 820.5 | 484.4 | 563.1 | 552.3 | 552.9 | 536.3 | 421.8 | 146.2 |  |  |  |  | 32.1 | 92 | 27 | 97.4 | 63.5 | 27.5 | 107.5 | 23.9 | 97.4 | 48.7 | 52 | 28.3 | 74.3 | 59.7 | 25.7 | 25.6 | 22.7 | 21.8 |  |  | 68.4 | 50.3 | 35.2 | [6 empty] | 31.1 | 57.9 | -0.59 | 1.7 | 2.18 | 1050.6663 | 1059.5457 | 1.982 | 591.2 | 583.1 | -0.94 | 1.65 | 865 | 643 |  | 0.5
2018-04-19 10:40 | 528 | 649.3 | 608.2 | 577.1 | 425.7 | 238.4 | 560.3 | 550.6 | 527.7 | 366.3 | 173.1 | 588.6 | 13.2 | 596.4 | 620.6 | 554 | 542.8 | 381.4 | 146.2 | 591.1 | 579.6 | 630.4 | 523.1 | 821.3 | 478.2 | 563.2 | 554.4 | 553 | 536.6 | 421.9 | 149.8 |  |  |  |  | 32.1 | 92 | 27.1 | 97.4 | 63.6 | 27.5 | 107.7 | 24 | 97.4 | 48.7 | 52.1 | 28.3 | 74.3 | 59.8 | 25.7 | 25.6 | 22.7 | 21.8 |  |  | 68.4 | 50.4 | 35.3 | [6 empty] | 31.5 | 58.9 | -0.67 | 1.74 | 2.12 | 1027.9998 | 1061.1701 | 1.9813 | 591.4 | 583.5 | -0.99 | 1.67 | 866 | 643.3 |  | 0.5
2018-04-19 10:40 | 529 | 651.2 | 609.2 | 578 | 426.3 | 239.5 | 560.4 | 550.7 | 527.1 | 366.1 | 172.7 | 589.8 | 13.2 | 597.2 | 621.9 | 554.5 | 541.6 | 382.2 | 144.9 | 591.6 | 584 | 630.9 | 518.3 | 822.4 | 484 | 563.3 | 554.2 | 553.2 | 537.1 | 422.1 | 147.1 |  |  |  |  | 32.2 | 92.1 | 27.2 | 97.4 | 63.7 | 27.6 | 107.9 | 24 | 97.4 | 48.8 | 52.2 | 28.4 | 74.4 | 59.9 | 25.8 | 25.7 | 22.7 | 21.8 |  |  | 68.5 | 50.4 | 35.4 | [6 empty] | 31.8 | 58.1 | -0.59 | 1.72 | 2.08 | 1035.9229 | 1064.7757 | 1.9817 | 592.3 | 584 | -0.93 | 1.66 | 867 | 643.6 |  | 0.5
2018-04-19 10:40 | 530 | 650.9 | 610.1 | 578.9 | 426.3 | 240.6 | 561 | 550.7 | 527.1 | 368.9 | 172.3 | 589.6 | 13.2 | 598.1 | 625.3 | 555 | 534.4 | 382.8 | 143.7 | 591.9 | 578.8 | 631.4 | 510.5 | 822.9 | 496.3 | 563.4 | 553.6 | 553.3 | 529.2 | 422.2 | 148.4 |  |  |  |  | 32.2 | 92.1 | 27.2 | 97.4 | 63.8 | 27.6 | 108.1 | 24 | 97.4 | 48.9 | 52.3 | 28.4 | 74.4 | 60 | 25.8 | 25.8 | 22.7 | 21.9 |  |  | 68.5 | 50.7 | 35.4 | [6 empty] | 31.9 | 57.1 | -0.69 | 1.8 | 2.18 | 1027.2585 | 1065.4471 | 1.9815 | 592.5 | 584.5 | -1.01 | 1.7 | 868 | 643.9 |  | 0.5
2018-04-19 10:40 | 531 | 650.7 | 611.2 | 580.2 | 425.7 | 241.7 | 561.5 | 550.9 | 527 | 369.7 | 171.9 | 589.1 | 13.2 | 599 | 623 | 555.7 | 540.4 | 383.4 | 142.5 | 592.3 | 577 | 631.8 | 511.9 | 823.4 | 493.2 | 563.5 | 553.6 | 553.3 | 531.5 | 422.4 | 150.6 |  |  |  |  | 32.3 | 92.1 | 27.3 | 97.4 | 63.8 | 27.6 | 108.3 | 24.1 | 97.4 | 49 | 52.4 | 28.5 | 74.4 | 60.1 | 25.9 | 25.8 | 22.7 | 21.9 |  |  | 68.6 | 51 | 35.5 | [6 empty] | 31.5 | 58 | -0.82 | 1.82 | 2.17 | 1057.6955 | 1064.5722 | 1.9818 | 592.7 | 584.9 | -1.1 | 1.71 | 869 | 644.2 |  | 0.5
2018-04-19 10:40 | 532 | 650.2 | 612.1 | 582.5 | 427.2 | 242.6 | 560.9 | 550.9 | 527.3 | 370.4 | 172 | 588.3 | 13.2 | 599.8 | 620.1 | 556.3 | 539.7 | 384 | 140.1 | 592.6 | 575 | 632.1 | 529.9 | 824.4 | 499.1 | 563.5 | 553.5 | 553.4 | 536 | 422.6 | 150.2 |  |  |  |  | 32.4 | 92.1 | 27.3 | 97.4 | 63.9 | 27.7 | 108.5 | 24.1 | 97.4 | 49.1 | 52.6 | 28.5 | 74.4 | 60.1 | 26 | 25.8 | 22.7 | 21.9 |  |  | 68.6 | 51 | 35.6 | [6 empty] | 31.3 | 59.1 | -0.66 | 1.69 | 2.2 | 1049.4051 | 1066.0677 | 1.9825 | 592.5 | 585.3 | -0.98 | 1.65 | 870 | 644.5 |  | 0.5
2018-04-19 10:40 | 533 | 650.8 | 612.5 | 583.9 | 427.7 | 243 | 560.4 | 550.2 | 527.4 | 370.5 | 171.5 | 587.9 | 13.2 | 600.6 | 620.3 | 556.8 | 544.3 | 384.6 | 144.4 | 592.7 | 572.4 | 632.3 | 514.8 | 824.7 | 487.1 | 563.4 | 552.4 | 553.5 | 533.9 | 422.7 | 150.5 |  |  |  |  | 32.5 | 92.2 | 27.4 | 97.4 | 64 | 27.7 | 108.7 | 24.1 | 97.4 | 49.2 | 52.7 | 28.6 | 74.4 | 60.2 | 26 | 25.8 | 22.8 | 21.9 |  |  | 68.6 | 51 | 35.6 | [6 empty] | 31.2 | 59.5 | -0.85 | 1.7 | 2.2 | 1038.0306 | 1067.8966 | 1.9794 | 592.4 | 585.6 | -1.12 | 1.66 | 871 | 644.8 |  | 0.5
2018-04-19 10:40 | 534 | 650.7 | 612.2 | 584.1 | 427.4 | 243.2 | 560.8 | 550.2 | 527.6 | 370.9 | 171.5 | 588.9 | 13.2 | 601.2 | 615.4 | 557.4 | 534.3 | 385.3 | 143.3 | 592.7 | 569.8 | 632.7 | 510.3 | 825.3 | 485.7 | 563.5 | 554.8 | 553.6 | 535.5 | 423.1 | 149.5 |  |  |  |  | 32.5 | 92.2 | 27.5 | 97.4 | 64.1 | 27.8 | 108.9 | 24.2 | 97.4 | 49.3 | 53 | 28.6 | 74.4 | 60.2 | 26.1 | 25.8 | 22.8 | 21.9 |  |  | 68.6 | 51.1 | 35.7 | [6 empty] | 30.9 | 59.1 | -0.88 | 1.8 | 2.28 | 1044.8144 | 1067.6912 | 1.9816 | 592.5 | 585.8 | -1.14 | 1.7 | 872 | 645.1 |  | 0.5
2018-04-19 10:40 | 535 | 651.1 | 611 | 583.5 | 427.6 | 243.4 | 563.5 | 551.4 | 527.8 | 370.2 | 171.4 | 590.6 | 13.2 | 601.7 | 614.6 | 557.9 | 534.3 | 385.9 | 146 | 593.2 | 576.7 | 633.4 | 527 | 826.8 | 497.4 | 564 | 559.8 | 553.9 | 541.8 | 423.4 | 149.4 |  |  |  |  | 32.6 | 92.3 | 27.5 | 97.4 | 64.2 | 27.8 | 109.1 | 24.2 | 97.4 | 49.4 | 53.3 | 28.7 | 74.5 | 60.3 | 26.1 | 25.9 | 22.8 | 21.9 |  |  | 68.7 | 51.3 | 35.8 | [6 empty] | 31 | 59.6 | -0.79 | 1.67 | 2.15 | 1046.4399 | 1067.4 | 1.9839 | 593.5 | 586.3 | -1.08 | 1.64 | 873 | 645.5 |  | 0.5
2018-04-19 10:40 | 536 | 650.9 | 609.8 | 583.4 | 429.3 | 243.4 | 564.7 | 552.4 | 527.8 | 370.1 | 170.9 | 591.1 | 13.2 | 602.2 | 616.5 | 558.2 | 527.8 | 386.5 | 148.8 | 593.6 | 578.7 | 634 | 526.2 | 828.1 | 493.8 | 564.4 | 559.3 | 554.2 | 541.7 | 423.5 | 149.9 |  |  |  |  | 32.7 | 92.3 | 27.6 | 97.4 | 64.3 | 27.9 | 109.3 | 24.2 | 97.4 | 49.5 | 53.5 | 28.7 | 74.5 | 60.4 | 26.2 | 26 | 22.8 | 21.9 |  |  | 68.8 | 51.3 | 35.9 | [6 empty] | 31.6 | 59.4 | -0.63 | 1.78 | 2.18 | 1025.0935 | 1067.7573 | 1.9825 | 593.8 | 586.7 | -0.96 | 1.7 | 874 | 645.8 |  | 0.5
2018-04-19 10:40 | 537 | 649 | 609.5 | 583.6 | 429.4 | 243.3 | 565.7 | 552.5 | 528.3 | 369.8 | 171.1 | 590.1 | 13.2 | 602.7 | 608.4 | 558.6 | 536.6 | 387.1 | 146.5 | 594 | 582.1 | 634.4 | 513.6 | 828.8 | 501.1 | 564.9 | 562.5 | 554.5 | 542.3 | 423.9 | 152 |  |  |  |  | 32.7 | 92.4 | 27.6 | 97.4 | 64.3 | 27.9 | 109.5 | 24.2 | 97.4 | 49.5 | 53.5 | 28.8 | 74.5 | 60.4 | 26.3 | 26 | 22.8 | 21.9 |  |  | 68.8 | 51.3 | 35.9 | [6 empty] | 32.3 | 58.2 | -0.73 | 1.81 | 2.2 | 1027.1371 | 1069.2704 | 1.9828 | 593.4 | 587.2 | -1.04 | 1.71 | 875 | 646.1 |  | 0.5
2018-04-19 10:40 | 538 | 651.6 | 611.7 | 585.4 | 428.6 | 243.1 | 566.1 | 552.7 | 529.1 | 369.2 | 171.5 | 590.1 | 13.2 | 603.3 | 614.4 | 559.1 | 548 | 387.6 | 145.7 | 594.4 | 577.6 | 634.9 | 558.1 | 830.8 | 503.8 | 565.2 | 560.5 | 554.9 | 542.5 | 424.3 | 152.4 |  |  |  |  | 32.8 | 92.5 | 27.7 | 97.4 | 64.4 | 27.9 | 109.7 | 24.3 | 97.4 | 49.6 | 53.5 | 28.9 | 74.5 | 60.5 | 26.3 | 26.1 | 22.9 | 21.9 |  |  | 68.8 | 51.3 | 36 | [6 empty] | 32.8 | 56.4 | -0.66 | 1.78 | 2.29 | 984.0727 | 1069.1941 | 1.9813 | 594.5 | 587.7 | -0.99 | 1.69 | 876 | 646.4 |  | 0.5
2018-04-19 10:40 | 539 | 651.2 | 612.8 | 585.3 | 429.4 | 243.2 | 565.8 | 552.8 | 529.4 | 369.1 | 171.6 | 590.5 | 13.2 | 603.8 | 613.1 | 559.8 | 551 | 388.1 | 148.3 | 594.8 | 578.9 | 635.8 | 541.9 | 832.4 | 502.7 | 565.5 | 561.3 | 555.2 | 538.6 | 424.6 | 150.6 |  |  |  |  | 32.8 | 92.6 | 27.7 | 97.4 | 64.4 | 28 | 110 | 24.3 | 97.4 | 49.7 | 53.5 | 28.9 | 74.5 | 60.6 | 26.4 | 26.2 | 22.9 | 21.9 |  |  | 68.9 | 51.4 | 36.1 | [6 empty] | 32.9 | 55.7 | -0.67 | 1.78 | 2.09 | 984.5963 | 1069.1216 | 1.9832 | 594.6 | 588 | -1 | 1.69 | 877 | 646.7 |  | 0.5
2018-04-19 10:40 | 540 | 650.2 | 614.2 | 586.2 | 430.1 | 242.8 | 565.7 | 552.8 | 529.6 | 369.3 | 171.6 | 589.8 | 13.2 | 604.3 | 614.7 | 560.1 | 546.9 | 388.6 | 146.7 | 595.3 | 577.2 | 636.3 | 519.4 | 832.8 | 509.6 | 565.8 | 562 | 555.3 | 537.4 | 424.8 | 148.2 |  |  |  |  | 32.9 | 92.7 | 27.8 | 97.4 | 64.5 | 28 | 110.2 | 24.3 | 97.4 | 49.8 | 53.5 | 29 | 74.5 | 60.6 | 26.4 | 26.3 | 22.9 | 21.9 |  |  | 68.8 | 51.5 | 36.1 | [6 empty] | 32.6 | 55.6 | -0.68 | 1.8 | 2.19 | 1007.6317 | 1069.6805 | 1.9831 | 594.5 | 588.5 | -1.01 | 1.7 | 878 | 647 |  | 0.5
2018-04-19 10:40 | 541 | 654.1 | 613.8 | 585.4 | 430.3 | 242.4 | 565.5 | 552.7 | 529.7 | 368.6 | 171.4 | 589.8 | 13.2 | 605 | 616.3 | 560.8 | 553.3 | 389 | 147.2 | 595.7 | 580.8 | 636.4 | 507.2 | 832.6 | 512.4 | 566.1 | 562.6 | 555.6 | 540.5 | 425.1 | 148.3 |  |  |  |  | 33 | 92.8 | 27.8 | 97.4 | 64.5 | 28.1 | 110.4 | 24.4 | 97.4 | 49.8 | 53.6 | 29 | 74.5 | 60.7 | 26.5 | 26.3 | 22.9 | 22 |  |  | 68.8 | 51.5 | 36.2 | [6 empty] | 32.3 | 55.3 | -0.65 | 1.78 | 2.22 | 983.3426 | 1072.2798 | 1.9822 | 595.2 | 588.9 | -0.98 | 1.68 | 879 | 647.3 |  | 0.5
2018-04-19 10:40 | 542 | 659.3 | 613.1 | 583.7 | 430.4 | 242.3 | 565.3 | 553.5 | 529 | 368.3 | 171.4 | 589.8 | 13.2 | 605.8 | 614.1 | 561.5 | 552.5 | 389.5 | 148.2 | 596.4 | 583.8 | 636.6 | 499.6 | 832.1 | 511.4 | 566.3 | 560 | 555.9 | 542.1 | 425.3 | 151.3 |  |  |  |  | 33 | 92.8 | 27.9 | 97.4 | 64.5 | 28.1 | 110.6 | 24.4 | 97.4 | 49.9 | 53.7 | 29.1 | 74.5 | 60.8 | 26.5 | 26.4 | 22.9 | 22 |  |  | 68.8 | 51.6 | 36.3 | [6 empty] | 32.1 | 56.8 | -0.55 | 1.86 | 2.25 | 934.2056 | 1072.9077 | 1.9818 | 596.2 | 589.5 | -0.9 | 1.72 | 880 | 647.6 |  | 0.5
2018-04-19 10:40 | 543 | 667.9 | 616.7 | 583.3 | 431.1 | 241.8 | 565.4 | 553.6 | 528.9 | 368 | 171.2 | 591.5 | 13.2 | 606.8 | 622.3 | 562.1 | 548.9 | 390 | 148.4 | 597 | 580.6 | 636.5 | 496.2 | 831.1 | 505 | 566.4 | 558.7 | 556 | 539.4 | 425.6 | 152.5 |  |  |  |  | 33.1 | 92.9 | 28 | 97.4 | 64.6 | 28.1 | 110.8 | 24.4 | 97.4 | 50 | 53.8 | 29.1 | 74.5 | 60.8 | 26.6 | 26.4 | 22.9 | 22 |  |  | 68.8 | 51.6 | 36.4 | [6 empty] | 32 | 58.1 | -0.68 | 1.9 | 2.26 | 908.7709 | 1073.449 | 1.9832 | 599 | 590.1 | -1 | 1.75 | 881 | 647.9 |  | 0.5
2018-04-19 10:40 | 544 | 674.3 | 620.4 | 584.1 | 430.6 | 241.4 | 565 | 553.4 | 528.9 | 367.3 | 170.8 | 592.9 | 13.2 | 608.1 | 619.4 | 563 | 556.6 | 390.5 | 147.7 | 597.5 | 574 | 636.3 | 491.5 | 829.7 | 500.2 | 566.4 | 556.8 | 556.3 | 537.9 | 425.9 | 151.6 |  |  |  |  | 33.1 | 93 | 28 | 97.4 | 64.6 | 28.2 | 111 | 24.5 | 97.4 | 50.1 | 53.9 | 29.2 | 74.5 | 60.9 | 26.7 | 26.4 | 23 | 22 |  |  | 68.9 | 51.7 | 36.4 | [6 empty] | 32 | 56.7 | -0.77 | 1.88 | 2.36 | 943.919 | 1074.6296 | 1.9824 | 601.2 | 590.7 | -1.07 | 1.74 | 882 | 648.2 |  | 0.5
2018-04-19 10:40 | 545 | 680 | 625.8 | 584.2 | 429.6 | 241.6 | 565.7 | 554 | 528.5 | 367.9 | 170.5 | 594.8 | 13.2 | 609.5 | 622.8 | 563.8 | 558.2 | 391 | 147.3 | 598 | 574.8 | 636.2 | 496.5 | 828.8 | 496.4 | 566.7 | 558.3 | 556.5 | 538.2 | 426 | 150.6 |  |  |  |  | 33.2 | 93.1 | 28 | 97.4 | 64.7 | 28.2 | 111.2 | 24.5 | 97.4 | 50.2 | 54 | 29.2 | 74.6 | 61 | 26.7 | 26.5 | 23 | 22 |  |  | 68.9 | 51.7 | 36.5 | [6 empty] | 31.8 | 57.4 | -0.73 | 1.81 | 2.29 | 952.6459 | 1074.3262 | 1.9807 | 604.1 | 591.4 | -1.04 | 1.71 | 883 | 648.5 |  | 0.5
2018-04-19 10:40 | 546 | 683.5 | 628.6 | 582.7 | 429 | 242.2 | 566.5 | 554.3 | 528.2 | 369.1 | 170.5 | 596 | 13.2 | 610.8 | 633.7 | 564.5 | 553.7 | 391.5 | 147.7 | 599 | 583.6 | 636.4 | 500.3 | 828.5 | 499 | 567.1 | 559.7 | 556.7 | 540.1 | 426.1 | 150 |  |  |  |  | 33.2 | 93.2 | 28.1 | 97.4 | 64.8 | 28.3 | 111.4 | 24.5 | 97.4 | 50.3 | 54.2 | 29.3 | 74.6 | 61 | 26.7 | 26.5 | 23 | 22 |  |  | 68.9 | 51.8 | 36.6 | [6 empty] | 31.5 | 60 | -0.76 | 1.83 | 2.36 | 939.89 | 1074.9505 | 1.9823 | 605.8 | 592.3 | -1.06 | 1.72 | 884 | 648.8 |  | 0.5
2018-04-19 10:40 | 547 | 683.5 | 629.9 | 582.5 | 429.1 | 242.9 | 567.8 | 555.1 | 528.6 | 371 | 170.5 | 598.6 | 13.2 | 612.1 | 635.3 | 565.4 | 547 | 391.9 | 149.4 | 599.9 | 591.2 | 636.7 | 502.3 | 828 | 497.6 | 567.3 | 561.2 | 557 | 539.3 | 426.3 | 148.5 |  |  |  |  | 33.3 | 93.4 | 28.2 | 97.4 | 64.8 | 28.3 | 111.6 | 24.6 | 97.4 | 50.4 | 54.4 | 29.3 | 74.7 | 61.1 | 26.8 | 26.6 | 23 | 22 |  |  | 69 | 51.9 | 36.7 | [6 empty] | 31.3 | 59.6 | -0.77 | 1.8 | 2.31 | 962.463 | 1077.4068 | 1.9832 | 607 | 593.1 | -1.07 | 1.71 | 885 | 649.1 |  | 0.5
2018-04-19 10:41 | 548 | 684.8 | 630.7 | 583.6 | 429.7 | 243.8 | 568 | 555.7 | 529.6 | 373.2 | 170.8 | 601.7 | 13.2 | 613.2 | 635.4 | 565.9 | 544.7 | 392.3 | 149.8 | 600.5 | 591.9 | 637.1 | 498.6 | 827.6 | 505.5 | 567.8 | 566.7 | 557.2 | 539.8 | 426.5 | 147.2 |  |  |  |  | 33.4 | 93.5 | 28.2 | 97.4 | 64.9 | 28.4 | 111.8 | 24.6 | 97.4 | 50.5 | 54.4 | 29.4 | 74.7 | 61.2 | 26.9 | 26.6 | 23 | 22.1 |  |  | 69.1 | 51.9 | 36.7 | [6 empty] | 31 | 59.3 | -0.88 | 1.83 | 2.3 | 962.9644 | 1078.1606 | 1.9808 | 608.2 | 593.9 | -1.14 | 1.72 | 886 | 649.4 |  | 0.5
2018-04-19 10:41 | 549 | 684.6 | 630.8 | 584.5 | 429.1 | 244 | 568.7 | 556.5 | 530.9 | 372.5 | 170.9 | 602.9 | 13.2 | 614.3 | 637.8 | 566.3 | 545.8 | 392.7 | 150.1 | 601.3 | 592.3 | 637.4 | 499.3 | 827.8 | 519 | 568.4 | 569.7 | 557.4 | 543.7 | 427 | 151.2 |  |  |  |  | 33.5 | 93.6 | 28.3 | 97.4 | 65 | 28.4 | 112 | 24.6 | 97.4 | 50.5 | 54.5 | 29.4 | 74.8 | 61.2 | 26.9 | 26.7 | 23.1 | 22.1 |  |  | 69.2 | 52 | 36.8 | [6 empty] | 30.7 | 59.8 | -0.81 | 1.84 | 2.24 | 978.1753 | 1078.8208 | 1.9827 | 608.7 | 594.7 | -1.09 | 1.72 | 887 | 649.7 |  | 0.5
2018-04-19 10:41 | 550 | 683.9 | 630.2 | 584.8 | 428.2 | 244.4 | 569 | 557.2 | 531.8 | 370.9 | 171 | 603.8 | 13.2 | 615.3 | 634.3 | 566.8 | 548.9 | 392.9 | 150.8 | 602.3 | 595.3 | 637.7 | 493.8 | 827.3 | 512.1 | 568.9 | 568.9 | 557.8 | 547.6 | 427.4 | 151.8 |  |  |  |  | 33.5 | 93.8 | 28.3 | 97.4 | 65 | 28.5 | 112.2 | 24.7 | 97.4 | 50.6 | 54.7 | 29.5 | 74.8 | 61.3 | 27 | 26.8 | 23.1 | 22.1 |  |  | 69.2 | 52.1 | 36.9 | [6 empty] | 30.6 | 60.8 | -0.79 | 1.84 | 2.28 | 990.9051 | 1080.7018 | 1.9815 | 608.8 | 595.5 | -1.08 | 1.73 | 888 | 650 |  | 0.5
2018-04-19 10:41 | 551 | 684.5 | 630.7 | 584.6 | 429.4 | 244.7 | 569.9 | 558.5 | 532.4 | 371.5 | 171.4 | 604 | 13.2 | 615.9 | 624.4 | 567 | 538.9 | 393.2 | 149.8 | 603 | 582.9 | 638 | 526.2 | 826.8 | 513.3 | 569.2 | 564.8 | 558.3 | 550.9 | 427.7 | 150.5 |  |  |  |  | 33.6 | 93.9 | 28.3 | 97.4 | 65 | 28.5 | 112.4 | 24.7 | 97.4 | 50.7 | 54.7 | 29.5 | 74.8 | 61.4 | 27 | 26.8 | 23.1 | 22.1 |  |  | 69.2 | 52.2 | 37 | [6 empty] | 30.5 | 60.3 | -0.84 | 1.95 | 2.36 | 920.4614 | 1083.7203 | 1.9817 | 609.5 | 596 | -1.12 | 1.78 | 889 | 650.3 |  | 0.5
2018-04-19 10:41 | 552 | 685.6 | 630 | 585.6 | 429.6 | 245.1 | 571.6 | 559.1 | 532.7 | 371.7 | 171.3 | 604.2 | 13.2 | 616.4 | 622.9 | 567.4 | 548.4 | 393.4 | 150.1 | 603.5 | 585.4 | 638.5 | 518.6 | 826 | 501.6 | 569.5 | 565.1 | 558.6 | 549.6 | 428.3 | 153.6 |  |  |  |  | 33.6 | 94.1 | 28.4 | 97.4 | 65.1 | 28.5 | 112.6 | 24.7 | 97.4 | 50.8 | 54.8 | 29.6 | 74.8 | 61.4 | 27.1 | 26.8 | 23.1 | 22.1 |  |  | 69.3 | 52.2 | 37 | [6 empty] | 30.7 | 58.3 | -0.78 | 1.89 | 2.32 | 964.2596 | 1082.197 | 1.9811 | 610.1 | 596.5 | -1.07 | 1.74 | 890 | 650.6 |  | 0.5
2018-04-19 10:41 | 553 | 685.4 | 630.8 | 586.3 | 429.3 | 245.9 | 572.9 | 559.9 | 533.4 | 372 | 171.2 | 603.9 | 13.2 | 617.1 | 622.8 | 567.9 | 551.6 | 393.6 | 150.6 | 604.1 | 587.3 | 639 | 504.8 | 825.6 | 504.9 | 570 | 569 | 559 | 544.4 | 428.7 | 156 |  |  |  |  | 33.7 | 94.2 | 28.5 | 97.4 | 65.1 | 28.6 | 112.8 | 24.8 | 97.4 | 50.9 | 55 | 29.6 | 74.8 | 61.5 | 27.2 | 26.9 | 23.1 | 22.1 |  |  | 69.3 | 52.3 | 37.1 | [6 empty] | 30.8 | 58.9 | -0.77 | 1.88 | 2.29 | 973.3641 | 1081.4987 | 1.9816 | 610.6 | 597.1 | -1.07 | 1.74 | 891 | 650.9 |  | 0.5
2018-04-19 10:41 | 554 | 686.7 | 632.1 | 586.2 | 431.4 | 246.4 | 574 | 561.7 | 534.3 | 372 | 171.2 | 603.8 | 13.2 | 618 | 635.7 | 568.4 | 548.5 | 394.1 | 152 | 604.8 | 584.8 | 639.3 | 507.2 | 825.2 | 507.8 | 570.6 | 570.8 | 559.2 | 538.1 | 429.2 | 158.6 |  |  |  |  | 33.8 | 94.3 | 28.5 | 97.4 | 65.1 | 28.6 | 113 | 24.8 | 97.4 | 51 | 55.2 | 29.7 | 74.8 | 61.6 | 27.2 | 27 | 23.2 | 22.1 |  |  | 69.3 | 52.9 | 37.2 | [6 empty] | 30.7 | 60.7 | -0.71 | 1.88 | 2.31 | 957.9619 | 1083.7912 | 1.9786 | 611.7 | 597.8 | -1.03 | 1.75 | 892 | 651.2 |  | 0.5
2018-04-19 10:41 | 555 | 687.2 | 633.7 | 586.4 | 434.4 | 246.4 | 574.3 | 562.1 | 535.1 | 371.3 | 171.5 | 604.4 | 13.2 | 619.2 | 633.6 | 569 | 550.9 | 394.6 | 152.7 | 605.7 | 597.5 | 639.9 | 526 | 825 | 510.1 | 571.1 | 568.6 | 559.6 | 537.9 | 429.8 | 160.3 |  |  |  |  | 33.8 | 94.4 | 28.6 | 97.4 | 65.1 | 28.7 | 113.2 | 24.9 | 97.4 | 51.1 | 55.3 | 29.7 | 74.8 | 61.6 | 27.3 | 27 | 23.2 | 22.2 |  |  | 69.3 | 53.2 | 37.3 | [6 empty] | 30.5 | 60.5 | -0.67 | 1.93 | 2.3 | 979.6221 | 1082.17 | 1.9832 | 612.3 | 598.7 | -1 | 1.77 | 893 | 651.5 |  | 0.5
2018-04-19 10:41 | 556 | 690.7 | 636.6 | 587.7 | 434.2 | 246.6 | 574 | 561.9 | 535.6 | 370.3 | 171.6 | 605.4 | 13.2 | 620.2 | 627.1 | 569.8 | 548.2 | 395.2 | 152.5 | 606.6 | 602.3 | 640.5 | 513.9 | 825 | 509.9 | 571.6 | 568.9 | 560 | 544.6 | 430.4 | 158.7 |  |  |  |  | 33.9 | 94.6 | 28.6 | 97.4 | 65.2 | 28.7 | 113.4 | 24.9 | 97.4 | 51.2 | 55.4 | 29.8 | 74.8 | 61.7 | 27.3 | 27.1 | 23.2 | 22.2 |  |  | 69.3 | 53.3 | 37.3 | [6 empty] | 30.2 | 60.4 | -0.67 | 1.94 | 2.3 | 983.8752 | 1084.0944 | 1.9821 | 613.7 | 599.5 | -0.99 | 1.77 | 894 | 651.8 |  | 0.5
2018-04-19 10:41 | 557 | 691.7 | 638.7 | 590.1 | 435.5 | 246.7 | 572.7 | 561.2 | 536.2 | 369.8 | 171.9 | 604.9 | 13.2 | 620.9 | 632.7 | 570.2 | 541.3 | 395.7 | 151.3 | 607.2 | 587.7 | 640.8 | 518.4 | 825.1 | 503.9 | 571.6 | 565 | 560.3 | 546 | 430.7 | 156.8 |  |  |  |  | 34 | 94.7 | 28.7 | 97.4 | 65.3 | 28.8 | 113.6 | 24.9 | 97.4 | 51.3 | 55.5 | 29.8 | 74.8 | 61.7 | 27.4 | 27.1 | 23.2 | 22.2 |  |  | 69.6 | 53.3 | 37.4 | [6 empty] | 30.1 | 60.8 | -0.75 | 1.92 | 2.3 | 966.8783 | 1084.5919 | 1.9812 | 613.8 | 599.9 | -1.05 | 1.77 | 895 | 652.1 |  | 0.5
2018-04-19 10:41 | 558 | 690 | 639.5 | 591.7 | 435.8 | 246.9 | 571.7 | 560.1 | 536.4 | 369.3 | 172.1 | 606.4 | 13.2 | 622.1 | 648.2 | 570.8 | 557 | 396.3 | 151.2 | 607.5 | 594 | 641.1 | 510.4 | 825.3 | 497.6 | 571.7 | 562.4 | 560.6 | 545.4 | 431.2 | 157.5 |  |  |  |  | 34 | 94.9 | 28.8 | 97.4 | 65.4 | 28.8 | 113.8 | 25 | 97.4 | 51.4 | 55.5 | 29.9 | 74.8 | 61.8 | 27.5 | 27.2 | 23.2 | 22.2 |  |  | 69.5 | 53.5 | 37.5 | [6 empty] | 30 | 60.2 | -0.89 | 2.04 | 2.35 | 975.2617 | 1084.2893 | 1.9809 | 613.5 | 600.4 | -1.14 | 1.82 | 896 | 652.4 |  | 0.5
2018-04-19 10:41 | 559 | 690.1 | 639.5 | 591.8 | 435.9 | 248 | 571.9 | 559.6 | 536.3 | 369.7 | 172.1 | 608.2 | 13.2 | 623.1 | 644.2 | 571.6 | 562 | 396.8 | 151.3 | 608.2 | 600 | 641.6 | 500.2 | 825.7 | 496.6 | 572 | 566.3 | 561 | 546 | 431.6 | 158.2 |  |  |  |  | 34.1 | 95 | 28.8 | 97.4 | 65.5 | 28.8 | 114 | 25 | 97.4 | 51.4 | 55.6 | 29.9 | 74.8 | 61.9 | 27.5 | 27.2 | 23.3 | 22.2 |  |  | 69.4 | 53.7 | 37.5 | [6 empty] | 29.8 | 58.8 | -0.75 | 1.87 | 2.32 | 962.3515 | 1084.1406 | 1.9814 | 613.9 | 601.1 | -1.05 | 1.74 | 897 | 652.7 |  | 0.5
2018-04-19 10:41 | 560 | 691.4 | 639.6 | 592.7 | 435.7 | 248.8 | 572.7 | 559.8 | 537 | 371.6 | 172.4 | 608.8 | 13.2 | 623.9 | 635.9 | 572.4 | 561.5 | 397.5 | 151.2 | 608.9 | 595.5 | 642.1 | 501.9 | 825.8 | 497.3 | 572.3 | 566.7 | 561.3 | 545.3 | 432 | 158.7 |  |  |  |  | 34.2 | 95.1 | 28.9 | 97.4 | 65.6 | 28.9 | 114.1 | 25 | 97.4 | 51.5 | 55.7 | 30 | 74.8 | 61.9 | 27.6 | 27.3 | 23.3 | 22.2 |  |  | 69.4 | 53.5 | 37.6 | [6 empty] | 29.5 | 59.4 | -0.78 | 1.76 | 2.29 | 989.7917 | 1084.7758 | 1.9823 | 614.5 | 601.7 | -1.07 | 1.69 | 898 | 652.9 |  | 0.5
2018-04-19 10:41 | 561 | 692.1 | 639.6 | 593.5 | 436.3 | 248.9 | 573.3 | 560.5 | 537.8 | 371.9 | 172.6 | 609.3 | 13.2 | 624.7 | 634 | 573 | 561.4 | 398 | 150.7 | 609.5 | 592.4 | 642.5 | 510 | 826 | 499.4 | 572.6 | 565.6 | 561.5 | 543.4 | 432.4 | 158.8 |  |  |  |  | 34.2 | 95.2 | 28.9 | 97.4 | 65.6 | 28.9 | 114.3 | 25.1 | 97.4 | 51.6 | 55.8 | 30 | 74.9 | 62 | 27.6 | 27.4 | 23.3 | 22.2 |  |  | 69.4 | 53.5 | 37.7 | [6 empty] | 29.6 | 60.5 | -0.79 | 1.85 | 2.26 | 995.1377 | 1086.5765 | 1.9819 | 614.9 | 602.2 | -1.08 | 1.73 | 899 | 653.2 |  | 0.5
2018-04-19 10:41 | 562 | 692.5 | 638.6 | 593.8 | 439.1 | 249 | 574.6 | 561.4 | 538.7 | 373.6 | 172.6 | 610.3 | 13.2 | 625.5 | 640.2 | 573.7 | 561.7 | 398.3 | 149.6 | 610.1 | 601.3 | 643 | 501.1 | 825.9 | 501.7 | 572.9 | 566.3 | 561.7 | 541.6 | 432.8 | 159.3 |  |  |  |  | 34.3 | 95.4 | 28.9 | 97.4 | 65.7 | 28.9 | 114.5 | 25.1 | 97.4 | 51.7 | 55.8 | 30.1 | 74.9 | 62.1 | 27.7 | 27.4 | 23.3 | 22.2 |  |  | 69.4 | 53.6 | 37.8 | [6 empty] | 29.7 | 59.2 | -0.83 | 1.84 | 2.28 | 980.9907 | 1085.6846 | 1.9812 | 615.5 | 602.8 | -1.11 | 1.72 | 900 | 653.5 |  | 0.5
2018-04-19 10:41 | 563 | 689.4 | 637.9 | 594.2 | 438.5 | 249.3 | 577.1 | 563.2 | 539.4 | 373 | 172.3 | 610.7 | 13.2 | 626.3 | 638.9 | 574.4 | 570.4 | 398.6 | 149.6 | 610.9 | 604.5 | 643.4 | 504.1 | 825.4 | 494.7 | 573.4 | 568.7 | 562.1 | 545.7 | 433.1 | 158.7 |  |  |  |  | 34.4 | 95.5 | 29 | 97.4 | 65.8 | 29 | 114.7 | 25.1 | 97.4 | 51.8 | 55.9 | 30.1 | 75 | 62.1 | 27.8 | 27.5 | 23.3 | 22.3 |  |  | 69.5 | 53.6 | 37.8 | [6 empty] | 29.8 | 58.9 | -0.77 | 1.91 | 2.27 | 1005.0709 | 1087.5087 | 1.9826 | 615.7 | 603.5 | -1.06 | 1.76 | 901 | 653.8 |  | 0.5
2018-04-19 10:41 | 564 | 687.4 | 637.1 | 594.5 | 437.8 | 249.3 | 578.9 | 563.9 | 539.9 | 372.5 | 172.4 | 612.1 | 13.2 | 627.1 | 642.6 | 575.1 | 574.8 | 398.9 | 149.7 | 611.7 | 603.6 | 644.1 | 499 | 824.9 | 500.7 | 573.8 | 570.3 | 562.5 | 551.2 | 433.6 | 161.8 |  |  |  |  | 34.4 | 95.7 | 29.1 | 97.4 | 65.8 | 29 | 114.9 | 25.1 | 97.4 | 51.9 | 55.9 | 30.2 | 75 | 62.2 | 27.8 | 27.6 | 23.4 | 22.3 |  |  | 69.6 | 53.7 | 37.9 | [6 empty] | 29.9 | 60 | -0.77 | 1.9 | 2.38 | 976.6765 | 1085.0133 | 1.982 | 615.9 | 604.2 | -1.06 | 1.75 | 902 | 654.1 |  | 0.5
2018-04-19 10:41 | 565 | 687.6 | 639.1 | 594.6 | 438.1 | 249.1 | 579.5 | 564.4 | 540.3 | 371.1 | 172.4 | 611.2 | 13.2 | 627.9 | 646 | 575.9 | 576.4 | 399.4 | 149.7 | 612.6 | 606.8 | 644.8 | 506.5 | 824.4 | 497.9 | 574.2 | 569.3 | 563 | 553.9 | 434 | 162.1 |  |  |  |  | 34.5 | 95.9 | 29.2 | 97.4 | 65.9 | 29.1 | 115.1 | 25.2 | 97.4 | 52 | 56.1 | 30.3 | 75.1 | 62.3 | 27.8 | 27.6 | 23.4 | 22.3 |  |  | 69.7 | 53.8 | 38 | [6 empty] | 29.9 | 60.8 | -0.74 | 1.85 | 2.33 | 946.0306 | 1085.63 | 1.9836 | 616.3 | 604.9 | -1.04 | 1.73 | 903 | 654.4 |  | 0.5
2018-04-19 10:41 | 566 | 685.9 | 640.3 | 595.8 | 439 | 248.6 | 578.7 | 564.9 | 540.7 | 370.6 | 172.5 | 611.5 | 13.2 | 628.8 | 647.5 | 576.7 | 577.9 | 399.8 | 150.4 | 613.3 | 609.7 | 645.6 | 526.8 | 823.7 | 501.6 | 574.5 | 567.5 | 563.3 | 552.4 | 434.4 | 160.3 |  |  |  |  | 34.5 | 96 | 29.3 | 97.4 | 65.9 | 29.1 | 115.3 | 25.2 | 97.4 | 52 | 56.2 | 30.3 | 75.1 | 62.4 | 27.8 | 27.7 | 23.4 | 22.3 |  |  | 69.6 | 53.8 | 38 | [6 empty] | 29.9 | 61.6 | -0.83 | 1.89 | 2.27 | 1033.3238 | 1085.5427 | 1.9809 | 616.2 | 605.5 | -1.11 | 1.75 | 904 | 654.7 |  | 0.5
2018-04-19 10:41 | 567 | 687.1 | 641.7 | 596.9 | 439.1 | 248.1 | 579.1 | 565.6 | 540.8 | 368.9 | 172.4 | 613.5 | 13.2 | 629.6 | 644.7 | 577.5 | 579.2 | 400.3 | 152 | 614.1 | 611.2 | 646.3 | 541 | 823.2 | 503.6 | 574.7 | 568.3 | 563.7 | 548.8 | 434.8 | 157.6 |  |  |  |  | 34.6 | 96.1 | 29.3 | 97.4 | 66 | 29.1 | 115.5 | 25.3 | 97.4 | 52.1 | 56.3 | 30.4 | 75.1 | 62.4 | 27.9 | 27.8 | 23.4 | 22.3 |  |  | 69.6 | 53.9 | 38.1 | [6 empty] | 30 | 61.1 | -0.84 | 1.93 | 2.37 | 1020.9628 | 1086.9062 | 1.9811 | 617.4 | 606.1 | -1.11 | 1.77 | 905 | 655 |  | 0.5
2018-04-19 10:41 | 568 | 690.3 | 642.3 | 597.8 | 437.8 | 248.1 | 580.3 | 566.1 | 541 | 367.6 | 172.3 | 615.1 | 13.2 | 630.4 | 641.8 | 578.3 | 572.1 | 400.8 | 151 | 614.7 | 601.2 | 646.8 | 532.2 | 823.3 | 506.7 | 574.9 | 566.4 | 564 | 547 | 435.3 | 157.4 |  |  |  |  | 34.7 | 96.3 | 29.4 | 97.4 | 66 | 29.2 | 115.7 | 25.3 | 97.4 | 52.2 | 56.4 | 30.4 | 75.1 | 62.5 | 28 | 27.8 | 23.4 | 22.3 |  |  | 69.7 | 53.9 | 38.2 | [6 empty] | 29.9 | 60.6 | -0.84 | 2 | 2.36 | 1026.7945 | 1087.18 | 1.9836 | 618.8 | 606.7 | -1.11 | 1.8 | 906 | 655.3 |  | 0.5
2018-04-19 10:41 | 569 | 691.4 | 644.2 | 599.4 | 438.3 | 248.9 | 581.3 | 567 | 541.5 | 367 | 171.8 | 615.3 | 13.2 | 631.3 | 643.9 | 579 | 568 | 401.1 | 151.2 | 615.3 | 599.2 | 647.2 | 516.9 | 823.8 | 508.9 | 575.2 | 566 | 564.1 | 544.7 | 435.8 | 159.4 |  |  |  |  | 34.7 | 96.4 | 29.5 | 97.4 | 66.1 | 29.2 | 115.9 | 25.3 | 97.4 | 52.3 | 56.6 | 30.5 | 75.1 | 62.5 | 28 | 27.9 | 23.5 | 22.3 |  |  | 69.8 | 54 | 38.3 | [6 empty] | 30 | 61.2 | -0.87 | 2 | 2.36 | 991.8031 | 1087.341 | 1.9819 | 619.8 | 607.2 | -1.13 | 1.8 | 907 | 655.6 |  | 0.5
2018-04-19 10:41 | 570 | 692.4 | 646.5 | 600.6 | 438.1 | 249.9 | 581 | 567 | 542.1 | 366.7 | 171.6 | 615.4 | 13.2 | 632.1 | 643.5 | 579.6 | 572.8 | 401.6 | 154.7 | 615.9 | 595.9 | 647.4 | 508.6 | 824 | 521.4 | 575.3 | 562.9 | 564.3 | 546 | 436.3 | 161.3 |  |  |  |  | 34.8 | 96.5 | 29.5 | 97.4 | 66.1 | 29.3 | 116 | 25.4 | 97.4 | 52.4 | 56.8 | 30.6 | 75.1 | 62.6 | 28.1 | 27.9 | 23.5 | 22.4 |  |  | 69.9 | 54 | 38.4 | [6 empty] | 30.3 | 61.4 | -0.94 | 2.04 | 2.45 | 987.6556 | 1087.7832 | 1.982 | 620.5 | 607.8 | -1.17 | 1.82 | 908 | 655.8 |  | 0.5
2018-04-19 10:41 | 571 | 696.2 | 648.5 | 601.1 | 437.7 | 250.8 | 580.8 | 567.5 | 542.1 | 366 | 171.6 | 615.5 | 13.2 | 632.7 | 638.7 | 580.1 | 565.1 | 401.9 | 154.8 | 616.3 | 595.6 | 647.7 | 511.1 | 824.8 | 525.4 | 575.3 | 560.2 | 564.5 | 545.4 | 436.7 | 160.1 |  |  |  |  | 34.9 | 96.6 | 29.6 | 97.4 | 66.2 | 29.4 | 116.2 | 25.4 | 97.4 | 52.4 | 56.9 | 30.6 | 75.1 | 62.7 | 28.2 | 28 | 23.5 | 22.4 |  |  | 69.9 | 54.1 | 38.4 | [6 empty] | 30.3 | 61.1 | -1.02 | 2.12 | 2.52 | 997.6014 | 1088.4294 | 1.9812 | 621.7 | 608.1 | -1.22 | 1.86 | 909 | 656.1 |  | 0.5
2018-04-19 10:41 | 572 | 696.4 | 647.3 | 601.2 | 439.3 | 250.8 | 581.5 | 568.3 | 542.1 | 367.4 | 172 | 616.8 | 13.2 | 633.4 | 644.3 | 580.4 | 553.9 | 402.2 | 154 | 616.8 | 600.8 | 648.1 | 516.2 | 825.3 | 515.3 | 575.5 | 561.9 | 564.7 | 545.6 | 437 | 158.8 |  |  |  |  | 34.9 | 96.8 | 29.7 | 97.4 | 66.1 | 29.4 | 116.4 | 25.5 | 97.4 | 52.5 | 57 | 30.7 | 75.1 | 62.8 | 28.2 | 28.1 | 23.5 | 22.4 |  |  | 69.9 | 54.1 | 38.5 | [6 empty] | 29.7 | 62.2 | -1.11 | 2.17 | 2.41 | 1004.3508 | 1090.567 | 1.98 | 622.1 | 608.6 | -1.28 | 1.88 | 910 | 656.4 |  | 0.5
2018-04-19 10:41 | 573 | 696.6 | 646.6 | 601.9 | 439.3 | 250.6 | 582.9 | 569.1 | 542.1 | 368.4 | 172 | 616.6 | 13.2 | 634.1 | 642.3 | 580.6 | 561.6 | 402.5 | 154.1 | 617.5 | 610.3 | 648.7 | 531.9 | 826.2 | 509.3 | 575.7 | 563 | 565.1 | 549.3 | 437.4 | 158.5 |  |  |  |  | 35 | 96.9 | 29.7 | 97.4 | 66.1 | 29.5 | 116.6 | 25.5 | 97.4 | 52.6 | 57.1 | 30.7 | 75.1 | 62.8 | 28.3 | 28.2 | 23.5 | 22.4 |  |  | 69.9 | 54.2 | 38.6 | [6 empty] | 29 | 61.8 | -1.08 | 2.2 | 2.45 | 1028.592 | 1090.9543 | 1.9813 | 622.4 | 609.1 | -1.26 | 1.89 | 911 | 656.7 |  | 0.5
2018-04-19 10:41 | 574 | 696 | 647.1 | 602.2 | 438.8 | 250.8 | 582.3 | 569.2 | 542.4 | 371.4 | 172 | 616.1 | 13.2 | 634.6 | 640 | 581 | 561.9 | 402.9 | 152.9 | 618.1 | 604.6 | 649.1 | 520.4 | 827.1 | 525.4 | 575.9 | 565.9 | 565.5 | 551.8 | 437.9 | 161.8 |  |  |  |  | 35.1 | 97.1 | 29.8 | 97.4 | 66.1 | 29.5 | 116.8 | 25.5 | 97.4 | 52.7 | 57 | 30.8 | 75.2 | 62.9 | 28.3 | 28.2 | 23.6 | 22.4 |  |  | 69.9 | 54.2 | 38.6 | [6 empty] | 28.6 | 59.5 | -1.08 | 2.08 | 2.37 | 995.1478 | 1090.4829 | 1.9816 | 622.1 | 609.5 | -1.26 | 1.84 | 912 | 657 |  | 0.5
2018-04-19 10:41 | 575 | 695 | 647.1 | 601.7 | 439.2 | 251.3 | 582.5 | 570.1 | 543.1 | 371.4 | 171.7 | 615.5 | 13.2 | 634.9 | 632.9 | 581.3 | 562.1 | 403.3 | 155.3 | 618.5 | 606.3 | 649.5 | 500.2 | 828.2 | 532.6 | 576.4 | 573.2 | 566 | 554.2 | 438.5 | 160.1 |  |  |  |  | 35.1 | 97.2 | 29.9 | 97.4 | 66.2 | 29.5 | 116.9 | 25.6 | 97.4 | 52.8 | 57.1 | 30.8 | 75.2 | 63 | 28.4 | 28.2 | 23.6 | 22.5 |  |  | 69.9 | 54.2 | 38.7 | [6 empty] | 28.3 | 58.1 | -1.03 | 2.08 | 2.36 | 1057.3985 | 1091.2742 | 1.9804 | 622 | 609.9 | -1.23 | 1.83 | 913 | 657.3 |  | 0.5
2018-04-19 10:41 | 576 | 696 | 647.5 | 601.3 | 439.8 | 252 | 582.6 | 571.2 | 544.2 | 371.9 | 171.1 | 615.1 | 13.2 | 635.6 | 642 | 581.8 | 564.3 | 403.7 | 157.3 | 619.1 | 605.6 | 649.6 | 504.4 | 829 | 525.4 | 577.1 | 575.8 | 566.5 | 557.5 | 439.1 | 162.7 |  |  |  |  | 35.2 | 97.3 | 29.9 | 97.4 | 66.2 | 29.6 | 117.1 | 25.6 | 97.4 | 52.9 | 57.2 | 30.9 | 75.3 | 63 | 28.5 | 28.3 | 23.6 | 22.5 |  |  | 69.9 | 54.3 | 38.8 | [6 empty] | 28.2 | 56.7 | -0.9 | 2.08 | 2.41 | 1005.3117 | 1090.2177 | 1.9812 | 622.5 | 610.6 | -1.15 | 1.83 | 914 | 657.6 |  | 0.5
2018-04-19 10:41 | 577 | 696.4 | 646.8 | 601.7 | 441 | 252.2 | 581.9 | 571.8 | 545 | 374 | 170.4 | 614.1 | 13.2 | 636.6 | 648.9 | 582.3 | 574.3 | 404.2 | 158.5 | 619.7 | 607.5 | 649.7 | 507.5 | 828.8 | 516.4 | 577.6 | 574.1 | 567 | 559.7 | 439.6 | 165.1 |  |  |  |  | 35.3 | 97.5 | 30 | 97.4 | 66.2 | 29.6 | 117.3 | 25.6 | 97.4 | 52.9 | 57.3 | 30.9 | 75.3 | 63.1 | 28.5 | 28.4 | 23.6 | 22.5 |  |  | 69.9 | 54.3 | 38.9 | [6 empty] | 28.4 | 57.1 | -0.96 | 2.03 | 2.41 | 1025.017 | 1091.0331 | 1.9827 | 622.2 | 611.3 | -1.19 | 1.8 | 915 | 657.8 |  | 0.5
2018-04-19 10:41 | 578 | 700.6 | 646.6 | 601.6 | 441 | 252.7 | 582.1 | 572.5 | 545.4 | 375.4 | 170.2 | 614.7 | 13.2 | 637.6 | 652.8 | 583 | 569.6 | 404.7 | 156.7 | 620.4 | 609.3 | 649.9 | 500.9 | 828.4 | 523 | 578.1 | 574.2 | 567.5 | 560.8 | 440.1 | 163.8 |  |  |  |  | 35.3 | 97.6 | 30 | 97.4 | 66.3 | 29.7 | 117.5 | 25.7 | 97.4 | 53 | 57.4 | 31 | 75.3 | 63.2 | 28.6 | 28.4 | 23.7 | 22.5 |  |  | 69.9 | 54.4 | 38.9 | [6 empty] | 28.8 | 58.5 | -1.02 | 2.08 | 2.42 | 977.0347 | 1090.5849 | 1.9801 | 623.3 | 612 | -1.22 | 1.83 | 916 | 658.1 |  | 0.5
2018-04-19 10:41 | 579 | 700.9 | 647.1 | 601.8 | 441.7 | 253 | 581.9 | 572.2 | 545.5 | 376.1 | 170.7 | 614.8 | 13.2 | 638.4 | 654.3 | 583.6 | 578 | 405.3 | 158.5 | 621 | 608.8 | 650.3 | 527.5 | 828.5 | 520 | 578.4 | 572.8 | 567.9 | 558.4 | 440.3 | 160.1 |  |  |  |  | 35.4 | 97.8 | 30.1 | 97.4 | 66.4 | 29.7 | 117.6 | 25.7 | 97.4 | 53.1 | 57.5 | 31.1 | 75.3 | 63.2 | 28.7 | 28.5 | 23.7 | 22.5 |  |  | 70 | 54.5 | 39 | [6 empty] | 28.8 | 59.6 | -1.11 | 2.09 | 2.44 | 984.1259 | 1093.2764 | 1.982 | 623.4 | 612.6 | -1.28 | 1.84 | 917 | 658.4 |  | 0.5
2018-04-19 10:41 | 580 | 701.1 | 648.5 | 603.1 | 441.8 | 253.3 | 581.2 | 570.8 | 544.9 | 379.8 | 170.8 | 616.9 | 13.2 | 639 | 646.3 | 584.1 | 572.5 | 405.7 | 156.3 | 621.4 | 605.4 | 650.6 | 545.2 | 828.4 | 518 | 578.5 | 570.5 | 568.1 | 556.6 | 440.4 | 160 |  |  |  |  | 35.4 | 97.9 | 30.2 | 97.4 | 66.4 | 29.8 | 117.8 | 25.7 | 97.4 | 53.1 | 57.5 | 31.1 | 75.4 | 63.3 | 28.7 | 28.5 | 23.7 | 22.6 |  |  | 70 | 54.5 | 39.1 | [6 empty] | 28.2 | 60.2 | -1.06 | 2.06 | 2.41 | 982.1451 | 1094.3372 | 1.9832 | 623.7 | 613 | -1.25 | 1.83 | 918 | 658.7 |  | 0.5
2018-04-19 10:41 | 581 | 702.9 | 649.3 | 603.9 | 441.5 | 253.5 | 583 | 570.2 | 544.3 | 381.4 | 170.8 | 619.2 | 13.2 | 639.7 | 651.5 | 584.5 | 574.3 | 406 | 154.7 | 621.9 | 606.7 | 651 | 562.4 | 829.2 | 514.9 | 578.8 | 572 | 568.3 | 553.6 | 440.6 | 162.5 |  |  |  |  | 35.5 | 98.1 | 30.2 | 97.4 | 66.5 | 29.8 | 118 | 25.8 | 97.4 | 53.2 | 57.6 | 31.2 | 75.4 | 63.3 | 28.8 | 28.6 | 23.8 | 22.6 |  |  | 70.1 | 54.6 | 39.1 | [6 empty] | 27.9 | 59.4 | -1.12 | 2.09 | 2.41 | 1001.3419 | 1094.5634 | 1.9803 | 624.9 | 613.5 | -1.28 | 1.84 | 919 | 659 |  | 0.5
2018-04-19 10:41 | 582 | 706.5 | 651.2 | 604.4 | 440.8 | 254 | 583.7 | 569.5 | 543.8 | 382.3 | 171.1 | 618.8 | 13.2 | 640.4 | 649.9 | 584.9 | 574 | 406.5 | 154.8 | 622.3 | 603.4 | 651.6 | 540.1 | 829.9 | 509.2 | 579 | 570 | 568.4 | 550.4 | 441 | 163.3 |  |  |  |  | 35.5 | 98.2 | 30.3 | 97.4 | 66.5 | 29.9 | 118.1 | 25.8 | 97.4 | 53.3 | 57.8 | 31.2 | 75.4 | 63.4 | 28.8 | 28.6 | 23.8 | 22.6 |  |  | 70.2 | 54.6 | 39.2 | [6 empty] | 27.4 | 60.3 | -1.11 | 2.08 | 2.52 | 971.6313 | 1094.2518 | 1.9832 | 626 | 613.9 | -1.27 | 1.83 | 920 | 659.2 |  | 0.5
2018-04-19 10:41 | 583 | 707.6 | 651.3 | 604.9 | 440.2 | 254.6 | 583.7 | 569.1 | 543.1 | 383.6 | 171.2 | 618.4 | 13.2 | 641 | 643.7 | 585.1 | 568.6 | 407 | 157.7 | 622.4 | 594.4 | 652 | 552.3 | 830.3 | 506.6 | 579.1 | 566.4 | 568.4 | 548.3 | 441.3 | 163.6 |  |  |  |  | 35.6 | 98.3 | 30.4 | 97.4 | 66.6 | 29.9 | 118.3 | 25.8 | 97.4 | 53.4 | 58 | 31.3 | 75.4 | 63.5 | 28.9 | 28.7 | 23.8 | 22.6 |  |  | 70.2 | 54.7 | 39.3 | [6 empty] | 26.9 | 61.8 | -1.05 | 2.09 | 2.47 | 971.3343 | 1097.0982 | 1.9817 | 626 | 614.2 | -1.24 | 1.85 | 921 | 659.5 |  | 0.5
2018-04-19 10:41 | 584 | 706.3 | 650.7 | 605.1 | 439.9 | 255.1 | 582.5 | 568.6 | 542.7 | 383.3 | 171.2 | 618.2 | 13.2 | 641.6 | 649.9 | 585.5 | 567.4 | 407.6 | 159.5 | 622.5 | 589.8 | 652.3 | 543.6 | 831.6 | 509.3 | 579 | 565.6 | 568.3 | 545.4 | 441.4 | 163 |  |  |  |  | 35.7 | 98.5 | 30.4 | 97.4 | 66.7 | 30 | 118.4 | 25.9 | 97.4 | 53.4 | 58.1 | 31.3 | 75.4 | 63.5 | 28.9 | 28.7 | 23.8 | 22.6 |  |  | 70.3 | 54.7 | 39.3 | [6 empty] | 26.7 | 61.4 | -1.1 | 2.13 | 2.44 | 1029.4602 | 1100.2813 | 1.9808 | 625.3 | 614.4 | -1.26 | 1.86 | 922 | 659.8 |  | 0.5
2018-04-19 10:41 | 585 | 705.2 | 651.1 | 604.9 | 441.1 | 255.4 | 581.9 | 568.2 | 542.5 | 384.9 | 171.5 | 617.7 | 13.2 | 642.3 | 655.5 | 585.8 | 560.3 | 408.2 | 159.6 | 622.7 | 597.1 | 652.6 | 533.7 | 832.9 | 509.8 | 579 | 565.6 | 568.4 | 548.4 | 441.6 | 165.2 |  |  |  |  | 35.7 | 98.6 | 30.4 | 97.4 | 66.8 | 30 | 118.6 | 25.9 | 97.4 | 53.5 | 58.1 | 31.4 | 75.3 | 63.6 | 29 | 28.8 | 23.9 | 22.6 |  |  | 70.4 | 54.8 | 39.4 | [6 empty] | 26.7 | 60.9 | -0.98 | 2.12 | 2.46 | 1043.8753 | 1099.5277 | 1.982 | 624.8 | 614.7 | -1.2 | 1.85 | 923 | 660.1 |  | 0.5
2018-04-19 10:41 | 586 | 705.8 | 652.8 | 604.6 | 441.4 | 255.9 | 580.9 | 566.8 | 542.6 | 385 | 171.5 | 618.9 | 13.2 | 643.3 | 662 | 586.4 | 572.3 | 408.6 | 158.5 | 623.1 | 597.2 | 652.9 | 517.9 | 833.2 | 508.4 | 579 | 565.9 | 568.5 | 549.9 | 441.9 | 164 |  |  |  |  | 35.7 | 98.8 | 30.4 | 97.4 | 66.7 | 30.1 | 118.8 | 26 | 97.4 | 53.5 | 58.1 | 31.4 | 75.4 | 63.6 | 29.1 | 28.8 | 23.9 | 22.6 |  |  | 70.4 | 54.9 | 39.5 | [6 empty] | 26.5 | 61.3 | -0.9 | 2.18 | 2.46 | 1002.7358 | 1098.8905 | 1.9795 | 625.1 | 615.1 | -1.15 | 1.88 | 924 | 660.4 |  | 0.5
2018-04-19 10:41 | 587 | 708.7 | 657.3 | 605.5 | 440.9 | 256.9 | 580.4 | 566.5 | 542.8 | 385.8 | 171.9 | 619.1 | 13.2 | 644.1 | 655.3 | 587 | 578.7 | 409.2 | 157.9 | 623.3 | 592.1 | 653.2 | 528.3 | 833.3 | 515.4 | 579.2 | 566.2 | 568.6 | 550.3 | 442.2 | 161.4 |  |  |  |  | 35.8 | 98.9 | 30.4 | 97.4 | 66.7 | 30.1 | 118.9 | 26 | 97.4 | 53.6 | 58.1 | 31.5 | 75.4 | 63.7 | 29.1 | 28.9 | 23.9 | 22.6 |  |  | 70.5 | 55 | 39.5 | [6 empty] | 26.8 | 60.8 | -0.91 | 2.1 | 2.35 | 1058.6774 | 1099.6191 | 1.981 | 626.4 | 615.5 | -1.15 | 1.84 | 925 | 660.6 |  | 0.5
2018-04-19 10:41 | 588 | 707 | 659.4 | 604.8 | 442.3 | 257.4 | 579.8 | 565.9 | 543.1 | 387.1 | 172.5 | 619.2 | 13.2 | 644.8 | 656 | 587.6 | 582.6 | 409.6 | 158 | 623.4 | 594.1 | 653.5 | 539.3 | 834.4 | 513.6 | 579.2 | 566.2 | 568.7 | 552.5 | 442.2 | 159.5 |  |  |  |  | 35.8 | 99 | 30.5 | 97.4 | 66.8 | 30.2 | 119.1 | 26 | 97.4 | 53.7 | 58.1 | 31.5 | 75.4 | 63.7 | 29.2 | 29 | 24 | 22.7 |  |  | 70.5 | 55 | 39.6 | [6 empty] | 27.6 | 60.9 | -0.93 | 2.14 | 2.48 | 1053.1867 | 1100.8125 | 1.9825 | 626.3 | 615.8 | -1.16 | 1.86 | 926 | 660.9 |  | 0.5
2018-04-19 10:41 | 589 | 703.9 | 660.3 | 604.7 | 442.3 | 257.9 | 578.6 | 564.9 | 543.2 | 388.1 | 172.6 | 621 | 13.2 | 645.5 | 660.4 | 588.2 | 582.6 | 409.9 | 159.8 | 623.6 | 599 | 653.5 | 526.5 | 835.3 | 511.3 | 579.3 | 569.1 | 568.8 | 552.4 | 442.1 | 159.6 |  |  |  |  | 35.8 | 99.2 | 30.6 | 97.4 | 66.8 | 30.3 | 119.2 | 26.1 | 97.4 | 53.7 | 58.2 | 31.6 | 75.4 | 63.8 | 29.3 | 29 | 24 | 22.7 |  |  | 70.6 | 55.1 | 39.7 | [6 empty] | 28.1 | 60.5 | -0.88 | 2.11 | 2.48 | 1068.4143 | 1104.5866 | 1.9813 | 625.8 | 616.1 | -1.13 | 1.85 | 927 | 661.2 |  | 0.5
2018-04-19 10:41 | 590 | 701.9 | 661 | 605.8 | 442.6 | 258.3 | 578.7 | 564.2 | 543.3 | 388.3 | 172.9 | 622.5 | 13.2 | 646.6 | 667.7 | 588.8 | 582.4 | 410.3 | 160.4 | 624.1 | 604.9 | 653.8 | 527.1 | 835.8 | 512.9 | 579.6 | 568.2 | 569 | 555.4 | 442.1 | 160.8 |  |  |  |  | 35.9 | 99.3 | 30.6 | 97.4 | 66.8 | 30.3 | 119.4 | 26.1 | 97.4 | 53.8 | 58.3 | 31.7 | 75.4 | 63.9 | 29.3 | 29 | 24 | 22.7 |  |  | 70.6 | 55.3 | 39.8 | [6 empty] | 28.5 | 60.2 | -0.99 | 2.07 | 2.45 | 1029.3875 | 1106.3733 | 1.9813 | 625.7 | 616.7 | -1.21 | 1.83 | 928 | 661.5 |  | 0.5
2018-04-19 10:41 | 591 | 704.5 | 658.9 | 605.4 | 442.3 | 258.3 | 579.1 | 564.6 | 543.2 | 387.2 | 172.9 | 623.6 | 13.2 | 647.3 | 658.8 | 589.3 | 582.4 | 410.8 | 160.8 | 624.6 | 606.8 | 654 | 534.6 | 836.4 | 535 | 579.9 | 569.7 | 569.3 | 558.4 | 442.1 | 163.1 |  |  |  |  | 35.9 | 99.5 | 30.7 | 97.4 | 66.9 | 30.3 | 119.5 | 26.2 | 97.4 | 53.9 | 58.4 | 31.7 | 75.4 | 63.9 | 29.3 | 29.1 | 24 | 22.7 |  |  | 70.6 | 55.6 | 39.8 | [6 empty] | 28.5 | 62.1 | -1.12 | 2.1 | 2.41 | 1033.4652 | 1105.3725 | 1.983 | 626.1 | 617.3 | -1.28 | 1.85 | 929 | 661.7 |  | 0.5
2018-04-19 10:41 | 592 | 706.1 | 657.9 | 606.2 | 442.5 | 258.7 | 580.5 | 564.9 | 543.6 | 386.8 | 172.8 | 624.7 | 13.3 | 647.8 | 655.1 | 589.7 | 575.3 | 411.4 | 162 | 625.3 | 614.5 | 654.5 | 538.4 | 837.6 | 539.5 | 580.5 | 576.2 | 569.6 | 549.9 | 442.3 | 165.1 |  |  |  |  | 35.9 | 99.6 | 30.7 | 97.4 | 67 | 30.4 | 119.7 | 26.2 | 97.4 | 53.9 | 58.6 | 31.8 | 75.4 | 64 | 29.4 | 29.2 | 24.1 | 22.7 |  |  | 70.6 | 55.6 | 39.9 | [6 empty] | 28.3 | 63.5 | -1.04 | 2.15 | 2.43 | 1050.9136 | 1105.5141 | 1.9829 | 626.8 | 617.9 | -1.23 | 1.88 | 930 | 662 |  | 0.5
2018-04-19 10:41 | 593 | 706.2 | 658 | 606.7 | 441.7 | 258.8 | 581.2 | 565.5 | 544.1 | 387.2 | 172.7 | 625.6 | 13.2 | 648.3 | 657.8 | 589.9 | 572.6 | 411.9 | 164.6 | 625.7 | 612.1 | 655 | 557.5 | 839 | 527.1 | 581.1 | 574.9 | 569.8 | 546 | 442.5 | 167.9 |  |  |  |  | 36 | 99.7 | 30.8 | 97.4 | 67.1 | 30.4 | 119.9 | 26.2 | 97.4 | 54 | 58.8 | 31.8 | 75.4 | 64.1 | 29.4 | 29.2 | 24.1 | 22.7 |  |  | 70.6 | 55.6 | 39.9 | [6 empty] | 28.1 | 63 | -1.04 | 2.21 | 2.45 | 1043.545 | 1106.1504 | 1.9814 | 627.3 | 618.3 | -1.23 | 1.9 | 931 | 662.3 |  | 0.5
2018-04-19 10:41 | 594 | 705.4 | 657.3 | 607 | 443.2 | 259.2 | 582.8 | 566.1 | 544.3 | 386.7 | 172.7 | 624.8 | 13.3 | 648.8 | 655.6 | 590.3 | 578.7 | 412.5 | 164.1 | 626.2 | 610.3 | 655.7 | 538.9 | 839.6 | 528.3 | 581.4 | 573.5 | 570 | 547.1 | 442.7 | 164.7 |  |  |  |  | 36.1 | 99.9 | 30.9 | 97.4 | 67.1 | 30.4 | 120 | 26.2 | 97.4 | 54.1 | 58.9 | 31.9 | 75.4 | 64.1 | 29.5 | 29.3 | 24.1 | 22.7 |  |  | 70.7 | 55.6 | 40 | [6 empty] | 27.9 | 62.3 | -0.88 | 2.15 | 2.46 | 1044.105 | 1107.816 | 1.9839 | 627.3 | 618.8 | -1.13 | 1.87 | 932 | 662.6 |  | 0.5
2018-04-19 10:41 | 595 | 708.8 | 657.8 | 608 | 445.2 | 259.3 | 583.3 | 566.5 | 544.4 | 387.2 | 172.5 | 625.1 | 13.3 | 649.2 | 653.8 | 590.6 | 573.7 | 413.2 | 161.9 | 626.5 | 610.1 | 656 | 529.6 | 840.1 | 526.5 | 581.4 | 571.7 | 570.1 | 542.6 | 442.8 | 163.1 |  |  |  |  | 36.1 | 100 | 31 | 97.4 | 67.2 | 30.5 | 120.2 | 26.3 | 97.4 | 54.2 | 59 | 31.9 | 75.4 | 64.2 | 29.5 | 29.3 | 24.2 | 22.8 |  |  | 70.7 | 55.7 | 40.1 | [6 empty] | 27.9 | 62.2 | -0.89 | 2.1 | 2.42 | 1033.9883 | 1106.5661 | 1.9822 | 628.3 | 619.1 | -1.14 | 1.85 | 933 | 662.8 |  | 0.5
2018-04-19 10:41 | 596 | 709.3 | 658.7 | 608.9 | 444.6 | 259.1 | 584.4 | 566.6 | 544.7 | 387.2 | 172.3 | 626.3 | 13.2 | 649.9 | 662 | 590.9 | 562.8 | 413.8 | 161.2 | 626.8 | 606.8 | 656.3 | 527.4 | 840.6 | 522.9 | 581.7 | 571.4 | 570.3 | 546.7 | 442.8 | 162.5 |  |  |  |  | 36.2 | 100.1 | 31 | 97.4 | 67.2 | 30.5 | 120.3 | 26.3 | 97.4 | 54.2 | 59.1 | 32 | 75.4 | 64.2 | 29.6 | 29.4 | 24.2 | 22.8 |  |  | 70.7 | 55.7 | 40.1 | [6 empty] | 28.2 | 60.4 | -0.89 | 2.07 | 2.52 | 1026.3354 | 1107.6393 | 1.9833 | 629.1 | 619.5 | -1.14 | 1.83 | 934 | 663.1 |  | 0.5
2018-04-19 10:41 | 597 | 710.4 | 659.5 | 609.4 | 443.4 | 258.9 | 584.6 | 567.1 | 544.8 | 386.6 | 172.4 | 626.5 | 13.2 | 650.5 | 654.4 | 591.3 | 571.6 | 414.3 | 162.1 | 627.2 | 601.1 | 656.6 | 541.1 | 841 | 514.6 | 582 | 570.1 | 570.5 | 550.5 | 443 | 162 |  |  |  |  | 36.3 | 100.2 | 31.1 | 97.4 | 67.3 | 30.6 | 120.5 | 26.4 | 97.4 | 54.3 | 59.2 | 32.1 | 75.5 | 64.3 | 29.7 | 29.5 | 24.2 | 22.8 |  |  | 70.7 | 55.7 | 40.2 | [6 empty] | 28.4 | 60.6 | -0.98 | 2.08 | 2.45 | 1065.586 | 1108.3755 | 1.9818 | 629.6 | 619.9 | -1.2 | 1.83 | 935 | 663.4 |  | 0.5
2018-04-19 10:41 | 598 | 711.9 | 660 | 609.5 | 443.7 | 259.1 | 584.4 | 567.5 | 544.9 | 387.3 | 172.3 | 627.2 | 13.2 | 651 | 656.1 | 591.7 | 581.5 | 414.8 | 161.6 | 627.5 | 601.4 | 657 | 536.2 | 841.1 | 514 | 582.2 | 572.5 | 570.7 | 546.8 | 443.2 | 163 |  |  |  |  | 36.3 | 100.4 | 31.2 | 97.4 | 67.4 | 30.6 | 120.6 | 26.4 | 97.4 | 54.4 | 59.4 | 32.1 | 75.5 | 64.3 | 29.8 | 29.5 | 24.2 | 22.8 |  |  | 70.7 | 55.8 | 40.3 | [6 empty] | 28.6 | 61.7 | -1.02 | 2.13 | 2.53 | 1019.2224 | 1108.0826 | 1.9812 | 630.2 | 620.2 | -1.22 | 1.86 | 936 | 663.7 |  | 0.5
2018-04-19 10:41 | 599 | 713.3 | 661.6 | 610.2 | 443.3 | 259.2 | 584.7 | 567.8 | 544.7 | 387.2 | 172.3 | 627.1 | 13.2 | 651.9 | 668.4 | 592.4 | 586.7 | 415.3 | 162.1 | 627.9 | 602.8 | 657.5 | 524.5 | 841.5 | 516.2 | 582.6 | 574.6 | 570.8 | 545.3 | 443.6 | 162.1 |  |  |  |  | 36.4 | 100.5 | 31.2 | 97.4 | 67.4 | 30.6 | 120.8 | 26.4 | 97.4 | 54.4 | 59.5 | 32.2 | 75.5 | 64.4 | 29.8 | 29.6 | 24.3 | 22.8 |  |  | 70.8 | 55.9 | 40.3 | [6 empty] | 28.5 | 60.6 | -0.99 | 2.12 | 2.48 | 1113.3494 | 1108.0055 | 1.9818 | 630.9 | 620.8 | -1.21 | 1.85 | 937 | 663.9 |  | 0.5
2018-04-19 10:41 | 600 | 713.6 | 662.5 | 610.3 | 443 | 259.1 | 584.4 | 568.3 | 544.6 | 388 | 172 | 628.2 | 13.2 | 652.9 | 674.2 | 593 | 588.5 | 415.9 | 162.8 | 628.4 | 606.3 | 657.8 | 533.9 | 843.7 | 518.6 | 582.7 | 571.2 | 570.9 | 545.4 | 444 | 162.8 |  |  |  |  | 36.4 | 100.6 | 31.2 | 97.4 | 67.5 | 30.7 | 120.9 | 26.5 | 97.4 | 54.5 | 59.6 | 32.2 | 75.5 | 64.5 | 29.9 | 29.6 | 24.3 | 22.8 |  |  | 70.8 | 56 | 40.4 | [6 empty] | 28.4 | 60.1 | -0.99 | 2.1 | 2.5 | 1062.704 | 1108.0624 | 1.984 | 631.4 | 621.3 | -1.2 | 1.84 | 938 | 664.2 |  | 0.5
2018-04-19 10:41 | 601 | 714.5 | 662.2 | 610.8 | 445.2 | 259.7 | 584.8 | 568.3 | 544.3 | 387.3 | 171.8 | 627.5 | 13.2 | 653.8 | 669.4 | 593.7 | 582.9 | 416.5 | 162.7 | 628.9 | 610.2 | 658.1 | 536 | 845.4 | 511.6 | 582.9 | 570.3 | 571 | 547.6 | 444.4 | 165.6 |  |  |  |  | 36.5 | 100.8 | 31.3 | 97.4 | 67.5 | 30.7 | 121.1 | 26.5 | 97.4 | 54.6 | 59.6 | 32.3 | 75.5 | 64.5 | 30 | 29.7 | 24.3 | 22.8 |  |  | 70.8 | 56 | 40.5 | [6 empty] | 28.8 | 60.3 | -0.93 | 2.11 | 2.48 | 1101.6861 | 1107.5915 | 1.9806 | 631.5 | 621.9 | -1.17 | 1.85 | 939 | 664.5 |  | 0.5
2018-04-19 10:41 | 602 | 716.5 | 665 | 613.2 | 444.9 | 260.1 | 584.8 | 568.7 | 544.6 | 386.7 | 171.7 | 627 | 13.2 | 654.7 | 662 | 594.4 | 587.7 | 417.1 | 161 | 629.3 | 606.5 | 658.3 | 523.1 | 845.2 | 504.3 | 583.1 | 572.2 | 571.2 | 550.2 | 444.9 | 167.1 |  |  |  |  | 36.6 | 100.9 | 31.3 | 97.4 | 67.6 | 30.7 | 121.2 | 26.6 | 97.4 | 54.7 | 59.7 | 32.4 | 75.5 | 64.6 | 30 | 29.7 | 24.3 | 22.9 |  |  | 70.8 | 56.1 | 40.5 | [6 empty] | 28.8 | 60.8 | -1.04 | 2.15 | 2.43 | 1052.6838 | 1107.3903 | 1.9822 | 632.4 | 622.4 | -1.23 | 1.87 | 940 | 664.7 |  | 0.5
2018-04-19 10:41 | 603 | 719.2 | 666 | 615.4 | 444.1 | 260.6 | 584 | 568.7 | 545.8 | 386.5 | 171.5 | 626.1 | 13.2 | 655.5 | 660.1 | 595 | 575.8 | 417.6 | 161.2 | 629.7 | 606.5 | 658.5 | 520.7 | 844.3 | 499.9 | 583.3 | 571.6 | 571.3 | 551.8 | 445.2 | 163.7 |  |  |  |  | 36.6 | 101.1 | 31.4 | 97.4 | 67.6 | 30.8 | 121.4 | 26.6 | 97.4 | 54.7 | 59.8 | 32.4 | 75.5 | 64.6 | 30.1 | 29.7 | 24.4 | 22.9 |  |  | 70.8 | 56.2 | 40.6 | [6 empty] | 28.4 | 60.3 | -1.06 | 2.18 | 2.37 | 1067.4639 | 1107.525 | 1.981 | 632.8 | 622.8 | -1.25 | 1.88 | 941 | 665 |  | 0.5
2018-04-19 10:41 | 604 | 721.8 | 666.9 | 616.7 | 447.6 | 260.9 | 583.2 | 568.7 | 546.6 | 387.9 | 171.6 | 626 | 13.2 | 656.2 | 656.1 | 595.5 | 572 | 417.9 | 164.3 | 630 | 603.4 | 659 | 560.2 | 843.8 | 505.6 | 583.4 | 571.3 | 571.5 | 553.1 | 445.4 | 162.3 |  |  |  |  | 36.6 | 101.2 | 31.4 | 97.3 | 67.7 | 30.8 | 121.5 | 26.7 | 97.4 | 54.8 | 59.9 | 32.5 | 75.6 | 64.7 | 30.2 | 29.7 | 24.4 | 22.9 |  |  | 70.9 | 56.3 | 40.7 | [6 empty] | 28.2 | 60.2 | -0.87 | 2.17 | 2.4 | 1044.4575 | 1107.99 | 1.9831 | 633.3 | 623.2 | -1.13 | 1.87 | 942 | 665.3 |  | 0.5
2018-04-19 10:41 | 605 | 724.6 | 666.7 | 616.3 | 449.3 | 260.6 | 583.3 | 568.6 | 547 | 388.4 | 172.2 | 627.1 | 13.3 | 656.8 | 654.6 | 595.9 | 567.9 | 418.3 | 165 | 630.3 | 603.8 | 659.6 | 559.4 | 843.9 | 506.5 | 583.6 | 573.8 | 571.7 | 552.4 | 445.4 | 164 |  |  |  |  | 36.7 | 101.3 | 31.4 | 97.3 | 67.7 | 30.9 | 121.7 | 26.7 | 97.4 | 54.8 | 59.9 | 32.5 | 75.6 | 64.8 | 30.2 | 29.8 | 24.4 | 23 |  |  | 71.2 | 56.3 | 40.7 | [6 empty] | 27.9 | 61.3 | -0.76 | 2.05 | 2.41 | 1011.2097 | 1107.8222 | 1.9824 | 634.1 | 623.6 | -1.06 | 1.82 | 943 | 665.6 |  | 0.5
2018-04-19 10:41 | 606 | 726.8 | 668.4 | 616.5 | 450.5 | 260.1 | 583.6 | 568.7 | 547.6 | 388 | 172.5 | 628.8 | 13.3 | 657.7 | 663.5 | 596.4 | 580.8 | 418.8 | 163.8 | 630.8 | 606 | 660 | 555.7 | 844.3 | 506.1 | 584 | 575.3 | 571.9 | 553.4 | 445.3 | 163.8 |  |  |  |  | 36.8 | 101.5 | 31.5 | 97.4 | 67.7 | 30.9 | 121.8 | 26.7 | 97.4 | 55 | 60 | 32.6 | 75.6 | 64.8 | 30.3 | 29.8 | 24.4 | 23 |  |  | 71.3 | 56.4 | 40.8 | [6 empty] | 28 | 61.4 | -0.81 | 2.08 | 2.43 | 1070.2471 | 1108.1391 | 1.9833 | 635.3 | 624.2 | -1.09 | 1.84 | 944 | 665.8 |  | 0.5
2018-04-19 10:41 | 607 | 729.9 | 669.7 | 617.1 | 450.2 | 260.1 | 583.4 | 568.9 | 547.9 | 387.4 | 172.5 | 629 | 13.3 | 658.5 | 665.2 | 596.9 | 581.1 | 419.2 | 164.8 | 631.2 | 596.9 | 660.2 | 532.8 | 844.2 | 501.2 | 584.3 | 574.7 | 572.1 | 553.6 | 445.3 | 164.9 |  |  |  |  | 36.8 | 101.6 | 31.5 | 97.4 | 67.8 | 31 | 121.9 | 26.7 | 97.4 | 55.1 | 60 | 32.7 | 75.6 | 64.9 | 30.4 | 29.8 | 24.5 | 23 |  |  | 71.3 | 56.5 | 40.9 | [6 empty] | 28.5 | 62.1 | -0.91 | 2.09 | 2.42 | 1068.2802 | 1107.8752 | 1.984 | 636.2 | 624.7 | -1.15 | 1.84 | 945 | 666.1 |  | 0.5
2018-04-19 10:42 | 608 | 733 | 671 | 617.9 | 451.8 | 260.6 | 583.8 | 569.6 | 548.5 | 386.3 | 172.6 | 634.7 | 13.3 | 659.3 | 667.3 | 597.4 | 583 | 419.7 | 164.1 | 631.6 | 608.2 | 660.4 | 526.7 | 843.8 | 501.4 | 584.7 | 577.2 | 572.3 | 551.5 | 445.4 | 162.3 |  |  |  |  | 36.9 | 101.7 | 31.6 | 97.4 | 67.8 | 31.1 | 122.1 | 26.8 | 97.4 | 55.2 | 60.1 | 32.7 | 75.6 | 64.9 | 30.4 | 29.9 | 24.5 | 23 |  |  | 71.4 | 57.4 | 40.9 | [6 empty] | 29 | 61.5 | -0.88 | 2.14 | 2.51 | 1058.1231 | 1107.62 | 1.9825 | 638.4 | 625.2 | -1.13 | 1.86 | 946 | 666.4 |  | 0.5
2018-04-19 10:42 | 609 | 732.9 | 671.7 | 617.9 | 453.1 | 261.2 | 584.4 | 570 | 549.4 | 386.5 | 172.9 | 638.2 | 13.3 | 660.4 | 672.3 | 598 | 584.6 | 420.1 | 161.9 | 632.3 | 610.8 | 660.7 | 531.2 | 843.4 | 534 | 584.9 | 576.4 | 572.6 | 551.1 | 445.7 | 163.7 |  |  |  |  | 36.9 | 101.9 | 31.7 | 97.4 | 67.9 | 31.1 | 122.2 | 26.8 | 97.4 | 55.2 | 60.1 | 32.8 | 75.7 | 65 | 30.5 | 29.9 | 24.5 | 23 |  |  | 71.4 | 57.7 | 41 | [6 empty] | 29.5 | 58.7 | -0.9 | 2.16 | 2.47 | 1053.151 | 1108.2844 | 1.9812 | 639.4 | 625.9 | -1.15 | 1.86 | 947 | 666.6 |  | 0.5
2018-04-19 10:42 | 610 | 732.2 | 670.8 | 618 | 454.8 | 262.3 | 585.7 | 571.2 | 549.3 | 387.2 | 173.6 | 641.7 | 13.2 | 661.6 | 679.8 | 598.6 | 583.9 | 420.6 | 163.3 | 633.4 | 620.3 | 661 | 522.6 | 843.2 | 531 | 585.6 | 581.8 | 573 | 557.4 | 445.9 | 164.5 |  |  |  |  | 37 | 102 | 31.8 | 97.4 | 67.9 | 31.2 | 122.4 | 26.9 | 97.4 | 55.3 | 60.3 | 32.8 | 75.7 | 65 | 30.5 | 30 | 24.6 | 23.1 |  |  | 71.3 | 57.2 | 41.1 | [6 empty] | 29.5 | 58.5 | -0.99 | 2.18 | 2.47 | 1075.0855 | 1108.6663 | 1.9828 | 640.3 | 626.9 | -1.21 | 1.87 | 948 | 666.9 |  | 0.5
2018-04-19 10:42 | 611 | 735.9 | 670.3 | 617.9 | 454 | 263 | 586.7 | 572.1 | 549.4 | 387 | 174.2 | 643.5 | 13.3 | 662.8 | 675.4 | 599.2 | 582.9 | 421.2 | 165 | 634.2 | 611.4 | 661.3 | 516.5 | 842.6 | 516.6 | 586.2 | 580.6 | 573.6 | 562.3 | 446.1 | 164.5 |  |  |  |  | 37 | 102.1 | 31.8 | 97.4 | 67.9 | 31.2 | 122.5 | 26.9 | 97.4 | 55.3 | 60.3 | 32.9 | 75.7 | 65.1 | 30.6 | 30.1 | 24.6 | 23 |  |  | 71.4 | 57.2 | 41.1 | [6 empty] | 29.1 | 60.5 | -0.95 | 2.15 | 2.51 | 1064.8803 | 1108.0348 | 1.9819 | 641.7 | 627.7 | -1.18 | 1.87 | 949 | 667.2 |  | 0.5
2018-04-19 10:42 | 612 | 739.3 | 672 | 617.5 | 452.6 | 263.7 | 587.8 | 572.9 | 550.1 | 386.2 | 175.2 | 644.4 | 13.3 | 663.8 | 672.7 | 599.8 | 584.8 | 421.6 | 163.8 | 635 | 612 | 661.8 | 519 | 841.7 | 507.4 | 586.6 | 577.8 | 574.1 | 564.9 | 446.2 | 163.5 |  |  |  |  | 37.1 | 102.3 | 31.9 | 97.4 | 67.9 | 31.3 | 122.6 | 27 | 97.4 | 55.4 | 60.4 | 32.9 | 75.7 | 65.1 | 30.7 | 30.1 | 24.6 | 23.1 |  |  | 71.4 | 57.2 | 41.2 | [6 empty] | 29 | 61.8 | -0.91 | 2.13 | 2.46 | 1068.0351 | 1109.7311 | 1.9822 | 643.3 | 628.5 | -1.16 | 1.86 | 950 | 667.4 |  | 0.5
2018-04-19 10:42 | 613 | 740.3 | 673 | 617.4 | 451.4 | 264.5 | 588.6 | 574.3 | 550.1 | 386.6 | 176 | 645.1 | 13.3 | 664.7 | 675.1 | 600.4 | 587.5 | 422.1 | 165.2 | 635.8 | 611.2 | 662.4 | 518.2 | 840.7 | 504.7 | 586.9 | 578.4 | 574.6 | 562.4 | 446.6 | 165.6 |  |  |  |  | 37.1 | 102.4 | 31.9 | 97.4 | 67.9 | 31.3 | 122.8 | 27 | 97.4 | 55.4 | 60.5 | 33 | 75.7 | 65.2 | 30.7 | 30.2 | 24.7 | 23.1 |  |  | 71.5 | 57.2 | 41.3 | [6 empty] | 29.2 | 61.4 | -0.91 | 2.15 | 2.47 | 1024.9491 | 1110.036 | 1.9812 | 644.2 | 629.1 | -1.16 | 1.87 | 951 | 667.7 |  | 0.5
2018-04-19 10:42 | 614 | 742.8 | 673.6 | 617.6 | 451.7 | 264.9 | 588.9 | 575.3 | 549.9 | 387.1 | 176 | 645.7 | 13.3 | 665.7 | 687.1 | 600.9 | 582.9 | 422.7 | 165.6 | 636.4 | 613.1 | 662.9 | 518.8 | 840.2 | 523.5 | 587.4 | 580.7 | 575 | 560.5 | 447 | 167.1 |  |  |  |  | 37.2 | 102.5 | 32 | 97.3 | 67.9 | 31.4 | 122.9 | 27 | 97.4 | 55.5 | 60.7 | 33 | 75.7 | 65.3 | 30.8 | 30.2 | 24.7 | 23.1 |  |  | 71.5 | 57.2 | 41.3 | [6 empty] | 29.4 | 60.6 | -0.93 | 2.11 | 2.5 | 1022.0175 | 1111.115 | 1.9807 | 645.2 | 629.8 | -1.17 | 1.85 | 952 | 668 |  | 0.5
2018-04-19 10:42 | 615 | 743.8 | 673.5 | 616.8 | 452.8 | 266 | 588.6 | 575.7 | 550.2 | 386.1 | 175.6 | 645.3 | 13.3 | 667.1 | 696.9 | 601.2 | 574.8 | 423.2 | 163.8 | 637.1 | 619.2 | 663.3 | 522.2 | 840.2 | 538.1 | 587.9 | 581.6 | 575.2 | 553.3 | 447.4 | 165.3 |  |  |  |  | 37.2 | 102.7 | 32 | 97.3 | 68 | 31.4 | 123.1 | 27 | 97.4 | 55.8 | 60.8 | 33.1 | 75.7 | 65.3 | 30.9 | 30.2 | 24.7 | 23.1 |  |  | 71.6 | 57.3 | 41.4 | [6 empty] | 29.5 | 61.8 | -0.93 | 2.15 | 2.56 | 1072.8301 | 1111.4316 | 1.9816 | 645.4 | 630.7 | -1.17 | 1.87 | 953 | 668.2 |  | 0.5
2018-04-19 10:42 | 616 | 747.5 | 672.7 | 616.5 | 452.5 | 266.8 | 587.8 | 575.5 | 550.7 | 386.1 | 175.1 | 644.8 | 13.3 | 668.7 | 699 | 602 | 591.5 | 423.7 | 164.3 | 638 | 628.4 | 663.6 | 518.5 | 839.9 | 532.6 | 588.4 | 583.3 | 575.5 | 555.8 | 447.7 | 166.5 |  |  |  |  | 37.3 | 102.8 | 32.1 | 97.3 | 68 | 31.4 | 123.2 | 27.1 | 97.4 | 56.1 | 60.8 | 33.1 | 75.8 | 65.4 | 30.9 | 30.2 | 24.8 | 23.2 |  |  | 71.6 | 57.3 | 41.4 | [6 empty] | 29.8 | 61.6 | -0.94 | 2.18 | 2.57 | 1086.9507 | 1111.2537 | 1.9813 | 645.7 | 631.7 | -1.18 | 1.88 | 954 | 668.5 |  | 0.5
2018-04-19 10:42 | 617 | 753.4 | 675.1 | 618.4 | 453.5 | 266.9 | 587.1 | 574.9 | 551 | 385.3 | 174.6 | 644.1 | 13.3 | 670 | 691.3 | 602.7 | 586.3 | 424.2 | 164.6 | 638.9 | 627.6 | 663.6 | 518.5 | 838.9 | 517.4 | 588.7 | 579.5 | 575.7 | 554.3 | 448 | 167.8 |  |  |  |  | 37.4 | 103 | 32.1 | 97.3 | 68 | 31.5 | 123.3 | 27.1 | 97.4 | 56.2 | 60.8 | 33.2 | 75.8 | 65.4 | 31 | 30.3 | 24.8 | 23.2 |  |  | 71.6 | 57.3 | 41.5 | [6 empty] | 30 | 61.3 | -0.91 | 2.15 | 2.5 | 1025.4469 | 1112.7113 | 1.9812 | 646.9 | 632.5 | -1.16 | 1.87 | 955 | 668.7 |  | 0.5
2018-04-19 10:42 | 618 | 754.3 | 676.5 | 619 | 455 | 267.4 | 587.3 | 574.1 | 550.8 | 384.8 | 174.4 | 643.5 | 13.3 | 671.6 | 704.6 | 603.6 | 595.9 | 424.7 | 164.6 | 639.5 | 624.6 | 663.6 | 515.6 | 837.9 | 512.7 | 588.8 | 575.5 | 575.8 | 551.3 | 448.4 | 168.2 |  |  |  |  | 37.4 | 103.1 | 32.1 | 97.3 | 68.1 | 31.6 | 123.4 | 27.2 | 97.4 | 56.4 | 60.8 | 33.2 | 75.9 | 65.5 | 31.1 | 30.4 | 24.8 | 23.2 |  |  | 71.7 | 57.4 | 41.5 | [6 empty] | 30.3 | 63.2 | -0.87 | 2.19 | 2.61 | 1057.9851 | 1113.9861 | 1.9841 | 647.1 | 633.3 | -1.13 | 1.89 | 956 | 669 |  | 0.5
2018-04-19 10:42 | 619 | 753.4 | 678.5 | 619.9 | 456.1 | 268.1 | 587.2 | 573.7 | 550 | 384.5 | 174.6 | 643 | 13.3 | 673.1 | 700.5 | 604.4 | 601.1 | 425.1 | 163.2 | 640.2 | 629.1 | 663.8 | 511.7 | 836.8 | 513 | 588.9 | 575.5 | 576.1 | 552.2 | 448.8 | 171.3 |  |  |  |  | 37.4 | 103.2 | 32.2 | 97.3 | 68.1 | 31.6 | 123.6 | 27.2 | 97.4 | 56.5 | 60.8 | 33.3 | 75.9 | 65.6 | 31.1 | 30.4 | 24.8 | 23.2 |  |  | 71.7 | 57.4 | 41.6 | [6 empty] | 30.5 | 63.6 | -1.02 | 2.19 | 2.57 | 1103.913 | 1114.2914 | 1.9825 | 647.1 | 634.1 | -1.22 | 1.89 | 957 | 669.3 |  | 0.5
2018-04-19 10:42 | 620 | 749.2 | 678.4 | 619.9 | 456.7 | 268.5 | 587.5 | 573.5 | 549.4 | 383.9 | 174.9 | 644.7 | 13.3 | 674.3 | 693.4 | 605.3 | 597.7 | 425.5 | 163.2 | 641.1 | 635.1 | 664.3 | 503.9 | 835.8 | 521.2 | 589.4 | 582.1 | 576.4 | 557.6 | 449.1 | 172.4 |  |  |  |  | 37.4 | 103.4 | 32.3 | 97.3 | 68.2 | 31.6 | 123.7 | 27.2 | 97.5 | 56.6 | 60.9 | 33.3 | 75.9 | 65.6 | 31.2 | 30.5 | 24.8 | 23.3 |  |  | 71.7 | 57.5 | 41.7 | [6 empty] | 30.4 | 62.8 | -1.01 | 2.2 | 2.59 | 1074.9749 | 1119.9778 | 1.9821 | 646.7 | 634.9 | -1.22 | 1.9 | 958 | 669.5 |  | 0.5
2018-04-19 10:42 | 621 | 750.4 | 679.4 | 619.8 | 457.2 | 268.7 | 588.5 | 574.8 | 549.5 | 384.8 | 174.9 | 646.6 | 13.3 | 675.3 | 690.8 | 605.9 | 585.2 | 425.8 | 163 | 642.1 | 638 | 664.7 | 502.5 | 835.3 | 511.3 | 590 | 586.1 | 576.9 | 561.4 | 449.5 | 174 |  |  |  |  | 37.5 | 103.5 | 32.3 | 97.3 | 68.2 | 31.6 | 123.8 | 27.3 | 97.5 | 56.6 | 60.9 | 33.4 | 75.9 | 65.7 | 31.2 | 30.6 | 24.9 | 23.3 |  |  | 71.7 | 57.5 | 41.7 | [6 empty] | 29.9 | 62.6 | -1.14 | 2.24 | 2.61 | 1059.5012 | 1122.6144 | 1.983 | 648 | 635.8 | -1.3 | 1.91 | 959 | 669.8 |  | 0.5
2018-04-19 10:42 | 622 | 752.8 | 678.3 | 619.9 | 456 | 268.7 | 589.2 | 576.1 | 549.5 | 385.3 | 175.1 | 647.7 | 13.3 | 676.5 | 704.1 | 606.4 | 581.8 | 426.2 | 165.3 | 643 | 642.5 | 665.1 | 515.4 | 835.7 | 533.6 | 590.8 | 588.6 | 577.4 | 557.1 | 450 | 175.7 |  |  |  |  | 37.5 | 103.6 | 32.4 | 97.3 | 68.3 | 31.7 | 124 | 27.3 | 97.5 | 56.7 | 61 | 33.4 | 75.9 | 65.7 | 31.3 | 30.6 | 24.9 | 23.3 |  |  | 71.7 | 57.6 | 41.8 | [6 empty] | 29.3 | 62.9 | -1.04 | 2.26 | 2.57 | 1057.6479 | 1123.8119 | 1.9816 | 648.8 | 636.8 | -1.24 | 1.92 | 960 | 670.1 |  | 0.5
2018-04-19 10:42 | 623 | 754 | 678.5 | 621.4 | 456.6 | 268.5 | 590.5 | 576.9 | 549.8 | 387 | 175.3 | 648.4 | 13.3 | 677.8 | 706.9 | 607.1 | 587.2 | 426.8 | 165.8 | 644 | 640.9 | 665.4 | 521.2 | 836.7 | 537.2 | 591.3 | 586.1 | 577.7 | 551.6 | 450.3 | 177.2 |  |  |  |  | 37.6 | 103.7 | 32.5 | 97.3 | 68.3 | 31.7 | 124.1 | 27.4 | 97.5 | 56.8 | 61 | 33.5 | 76 | 65.7 | 31.4 | 30.7 | 24.9 | 23.3 |  |  | 71.8 | 57.7 | 41.9 | [6 empty] | 29 | 63 | -0.97 | 2.28 | 2.6 | 1054.9257 | 1123.9122 | 1.9823 | 649.6 | 637.7 | -1.2 | 1.93 | 961 | 670.3 |  | 0.5
2018-04-19 10:42 | 624 | 754.3 | 678.1 | 623.9 | 457.5 | 268.5 | 590.5 | 576.4 | 549.9 | 389.2 | 175.1 | 646.9 | 13.3 | 678.8 | 697.2 | 607.8 | 582.8 | 427.5 | 166 | 644.8 | 636.1 | 665.8 | 511.7 | 836.9 | 520.8 | 591.7 | 585.4 | 577.8 | 542.9 | 450.9 | 175.3 |  |  |  |  | 37.7 | 103.9 | 32.5 | 97.3 | 68.3 | 31.8 | 124.2 | 27.4 | 97.5 | 56.8 | 61.1 | 33.5 | 76 | 65.7 | 31.4 | 30.8 | 24.9 | 23.3 |  |  | 71.8 | 57.7 | 41.9 | [6 empty] | 29 | 62.1 | -1.06 | 2.22 | 2.53 | 1068.009 | 1125.3698 | 1.9818 | 649.2 | 638.4 | -1.25 | 1.9 | 962 | 670.6 |  | 0.5
2018-04-19 10:42 | 625 | 754 | 679.3 | 624.3 | 457.8 | 268.1 | 589.8 | 576.5 | 549.4 | 389.9 | 174.8 | 644.7 | 13.3 | 679.6 | 695.9 | 608.3 | 597.4 | 428.2 | 164.8 | 645.5 | 634.5 | 665.9 | 508.7 | 836.7 | 511.3 | 592.1 | 584.9 | 577.9 | 549.3 | 451.4 | 173.1 |  |  |  |  | 37.8 | 104 | 32.6 | 97.3 | 68.4 | 31.8 | 124.4 | 27.5 | 97.5 | 56.9 | 61.3 | 33.6 | 76 | 65.8 | 31.4 | 30.9 | 24.9 | 23.4 |  |  | 71.8 | 57.8 | 42 | [6 empty] | 28.8 | 62.3 | -0.96 | 2.21 | 2.62 | 1104.0317 | 1125.8918 | 1.9814 | 648.9 | 639 | -1.19 | 1.9 | 963 | 670.8 |  | 0.5
2018-04-19 10:42 | 626 | 752.5 | 681.6 | 624.2 | 456.9 | 268.3 | 589.6 | 576.7 | 548.8 | 389.2 | 174.7 | 645 | 13.3 | 680.1 | 693.7 | 608.7 | 604.4 | 428.7 | 165.8 | 646 | 630.3 | 666.5 | 509.8 | 835.9 | 506.7 | 592.2 | 583.1 | 578 | 551.2 | 451.7 | 170.9 |  |  |  |  | 37.8 | 104.1 | 32.7 | 97.3 | 68.4 | 31.9 | 124.5 | 27.5 | 97.5 | 57 | 61.4 | 33.6 | 76 | 65.9 | 31.5 | 31 | 25 | 23.4 |  |  | 71.8 | 58.2 | 42 | [6 empty] | 28.5 | 63.7 | -0.96 | 2.22 | 2.57 | 1062.2154 | 1126.048 | 1.9816 | 649.1 | 639.4 | -1.19 | 1.9 | 964 | 671.1 |  | 0.5
2018-04-19 10:42 | 627 | 749.8 | 682.2 | 623.7 | 457.4 | 268.8 | 589.8 | 576.5 | 548.8 | 391.6 | 174.7 | 645.2 | 13.3 | 680.7 | 697 | 609.4 | 605.1 | 429 | 164.8 | 646.3 | 632.2 | 666.6 | 506.5 | 835.1 | 508.1 | 592.2 | 581.3 | 578.1 | 551.6 | 452.1 | 169.8 |  |  |  |  | 37.9 | 104.3 | 32.6 | 97.3 | 68.5 | 31.9 | 124.6 | 27.6 | 97.5 | 57 | 61.4 | 33.7 | 76.1 | 66 | 31.6 | 31 | 25 | 23.4 |  |  | 71.8 | 58.3 | 42.1 | [6 empty] | 28.7 | 63.7 | -0.96 | 2.21 | 2.59 | 1080.8395 | 1126.3035 | 1.9843 | 648.7 | 639.8 | -1.18 | 1.9 | 965 | 671.4 |  | 0.5
2018-04-19 10:42 | 628 | 753.1 | 683.2 | 623.5 | 458.4 | 269.6 | 590.5 | 576.6 | 548.9 | 391.8 | 174.7 | 645.6 | 13.3 | 681.9 | 704.3 | 610.2 | 608.9 | 429.2 | 165 | 647 | 635.5 | 666.7 | 511.2 | 834.7 | 509.9 | 592.4 | 581.4 | 578.3 | 555.2 | 452.5 | 172 |  |  |  |  | 37.9 | 104.4 | 32.6 | 97.3 | 68.5 | 31.9 | 124.8 | 27.6 | 97.5 | 57.1 | 61.4 | 33.8 | 76 | 66 | 31.7 | 31 | 25.1 | 23.4 |  |  | 71.8 | 58.2 | 42.1 | [6 empty] | 29.1 | 63.2 | -0.97 | 2.26 | 2.6 | 1068.888 | 1126.5728 | 1.9823 | 649.8 | 640.4 | -1.19 | 1.92 | 966 | 671.6 |  | 0.5
2018-04-19 10:42 | 629 | 751.8 | 685 | 623.9 | 458.5 | 270.4 | 591.8 | 577.1 | 549.1 | 393.6 | 174.6 | 646 | 13.3 | 683.1 | 704.2 | 611 | 606.4 | 429.5 | 165.1 | 647.7 | 636.9 | 666.8 | 524.1 | 835.1 | 503.7 | 592.6 | 583.3 | 578.6 | 554.9 | 452.9 | 173.9 |  |  |  |  | 38 | 104.6 | 32.7 | 97.3 | 68.6 | 32 | 124.9 | 27.6 | 97.6 | 57.1 | 61.4 | 33.8 | 76 | 66.1 | 31.7 | 31.1 | 25.1 | 23.5 |  |  | 71.9 | 58.3 | 42.2 | [6 empty] | 29.6 | 62.5 | -1.04 | 2.33 | 2.67 | 995.0389 | 1127.9102 | 1.982 | 650.3 | 641.1 | -1.24 | 1.95 | 967 | 671.9 |  | 0.5
2018-04-19 10:42 | 630 | 752.2 | 685.6 | 623.2 | 457.8 | 270.7 | 592.6 | 577.3 | 549.6 | 397.1 | 174.5 | 648.6 | 13.3 | 684 | 703.5 | 611.6 | 600.1 | 429.8 | 163.7 | 648.3 | 636 | 667 | 522.8 | 835.4 | 513.5 | 593 | 585.7 | 578.7 | 548.4 | 453.4 | 177.5 |  |  |  |  | 38 | 104.7 | 32.8 | 97.3 | 68.6 | 32 | 125 | 27.7 | 97.6 | 57.2 | 61.4 | 33.9 | 76.1 | 66.2 | 31.8 | 31.1 | 25.1 | 23.5 |  |  | 71.9 | 58.4 | 42.3 | [6 empty] | 29.9 | 62.4 | -0.99 | 2.37 | 2.75 | 1058.9157 | 1128.9922 | 1.9819 | 651.3 | 641.8 | -1.21 | 1.97 | 968 | 672.1 |  | 0.5
2018-04-19 10:42 | 631 | 753.1 | 684.2 | 623.8 | 456.9 | 270.3 | 593 | 577.5 | 550 | 397.4 | 174.7 | 649.8 | 13.3 | 684.7 | 696.1 | 612.1 | 596.9 | 430.2 | 163.3 | 649.1 | 639.4 | 667.4 | 520.7 | 835.4 | 510.7 | 593.5 | 588 | 578.8 | 550.9 | 453.8 | 174.9 |  |  |  |  | 38.1 | 104.9 | 32.8 | 97.3 | 68.6 | 32 | 125.1 | 27.7 | 97.6 | 57.3 | 61.5 | 33.9 | 76.1 | 66.2 | 31.9 | 31.2 | 25.2 | 23.5 |  |  | 71.9 | 58.4 | 42.3 | [6 empty] | 30 | 62.1 | -1.02 | 2.33 | 2.57 | 1118.6315 | 1127.5097 | 1.9809 | 651.5 | 642.4 | -1.23 | 1.95 | 969 | 672.4 |  | 0.5
2018-04-19 10:42 | 632 | 750.3 | 684 | 624.7 | 455.6 | 270 | 592.6 | 577.4 | 550.4 | 396.6 | 174.9 | 649.9 | 13.3 | 685.3 | 694 | 612.6 | 593 | 430.7 | 163.7 | 649.4 | 627.6 | 667.7 | 530.9 | 835 | 508.9 | 593.9 | 589.3 | 579.1 | 556.1 | 454.1 | 173.7 |  |  |  |  | 38.1 | 105 | 32.9 | 97.3 | 68.7 | 32.1 | 125.2 | 27.7 | 97.7 | 57.3 | 61.5 | 34 | 76.1 | 66.2 | 31.9 | 31.2 | 25.2 | 23.5 |  |  | 72 | 58.5 | 42.4 | [6 empty] | 30.1 | 61.7 | -1.02 | 2.42 | 2.61 | 1053.9649 | 1128.0195 | 1.9834 | 650.8 | 642.9 | -1.22 | 1.98 | 970 | 672.6 |  | 0.5
2018-04-19 10:42 | 633 | 747.9 | 682.7 | 624.5 | 456.7 | 270.4 | 592.5 | 577.8 | 551.3 | 395.8 | 174.9 | 650.7 | 13.3 | 685.9 | 700.2 | 613.2 | 602.7 | 431.1 | 166 | 650 | 631.8 | 668.5 | 533.5 | 835.4 | 529.1 | 594.3 | 587.2 | 579.4 | 559.3 | 454.5 | 175.5 |  |  |  |  | 38.2 | 105.1 | 33 | 97.3 | 68.7 | 32.1 | 125.4 | 27.8 | 97.7 | 57.4 | 61.5 | 34.1 | 76.2 | 66.3 | 32 | 31.2 | 25.2 | 23.5 |  |  | 72 | 58.5 | 42.5 | [6 empty] | 30.1 | 60.4 | -1.08 | 2.5 | 2.66 | 1061.4419 | 1128.2176 | 1.9833 | 650.3 | 643.4 | -1.26 | 2.01 | 971 | 672.9 |  | 0.5
2018-04-19 10:42 | 634 | 748.5 | 683.2 | 624.9 | 458.4 | 270.9 | 593.3 | 578.8 | 552.2 | 396.3 | 175 | 651.9 | 13.3 | 686.6 | 701.7 | 613.5 | 601.3 | 431.5 | 165.5 | 650.6 | 636.4 | 669 | 524.1 | 835.8 | 536.4 | 594.6 | 586.3 | 579.6 | 552.6 | 454.8 | 177.6 |  |  |  |  | 38.3 | 105.2 | 33 | 97.3 | 68.7 | 32.2 | 125.5 | 27.8 | 97.7 | 57.5 | 61.6 | 34.1 | 76.2 | 66.4 | 32.1 | 31.4 | 25.3 | 23.5 |  |  | 72 | 58.5 | 42.6 | [6 empty] | 30.2 | 60.4 | -1.08 | 2.44 | 2.67 | 1111.694 | 1128.2267 | 1.9832 | 651.1 | 644 | -1.26 | 1.99 | 972 | 673.2 |  | 0.5
2018-04-19 10:42 | 635 | 749.1 | 684.6 | 625.4 | 458.7 | 271.8 | 594 | 579.5 | 552.7 | 398.3 | 175.2 | 651.8 | 13.3 | 687 | 695.5 | 613.9 | 595.5 | 431.9 | 165 | 651.1 | 639.4 | 669.2 | 523.7 | 835.9 | 530.6 | 595.1 | 592.1 | 579.8 | 552.1 | 455.1 | 179.2 |  |  |  |  | 38.3 | 105.4 | 33 | 97.3 | 68.8 | 32.2 | 125.6 | 27.8 | 97.7 | 57.5 | 61.6 | 34.2 | 76.2 | 66.4 | 32.1 | 31.4 | 25.3 | 23.5 |  |  | 72 | 58.5 | 42.6 | [6 empty] | 30.2 | 60.7 | -1.09 | 2.44 | 2.72 | 1069.1748 | 1128.0637 | 1.9807 | 651.8 | 644.4 | -1.26 | 1.99 | 973 | 673.4 |  | 0.5
2018-04-19 10:42 | 636 | 748.2 | 683.7 | 625.2 | 458.2 | 272.5 | 594.2 | 580.3 | 554 | 398.1 | 175.2 | 650 | 13.3 | 687 | 688.5 | 614 | 593 | 432.4 | 166 | 651.4 | 636.9 | 669.4 | 543.1 | 837.8 | 527.5 | 595.4 | 590.3 | 580 | 553.6 | 455.3 | 179.1 |  |  |  |  | 38.3 | 105.5 | 33.1 | 97.3 | 68.8 | 32.2 | 125.7 | 27.9 | 97.7 | 57.6 | 61.7 | 34.2 | 76.2 | 66.5 | 32.1 | 31.4 | 25.3 | 23.6 |  |  | 72 | 58.6 | 42.7 | [6 empty] | 30.3 | 60.2 | -1.09 | 2.42 | 2.59 | 1091.9769 | 1128.6716 | 1.9837 | 651.3 | 644.6 | -1.27 | 1.98 | 974 | 673.7 |  | 0.5
2018-04-19 10:42 | 637 | 744.9 | 683.8 | 627 | 460.5 | 273.2 | 594.5 | 580.2 | 554.9 | 398.6 | 175 | 649.7 | 13.3 | 687.1 | 686.2 | 614.1 | 590.8 | 432.9 | 169.2 | 651.7 | 632.8 | 669.8 | 554.4 | 839.1 | 523.8 | 595.5 | 586.9 | 580.1 | 553.8 | 455.5 | 178.1 |  |  |  |  | 38.4 | 105.7 | 33.2 | 97.3 | 68.8 | 32.3 | 125.8 | 27.9 | 97.7 | 57.6 | 61.8 | 34.3 | 76.2 | 66.5 | 32.2 | 31.5 | 25.3 | 23.6 |  |  | 72 | 58.6 | 42.7 | [6 empty] | 30.4 | 59.9 | -1.09 | 2.45 | 2.65 | 1095.5612 | 1127.7209 | 1.9817 | 650.6 | 644.7 | -1.27 | 1.99 | 975 | 673.9 |  | 0.5
2018-04-19 10:42 | 638 | 746.8 | 683.1 | 628.8 | 460.9 | 274.3 | 594.9 | 580 | 555.3 | 399.7 | 174.8 | 649.2 | 13.3 | 687.3 | 685.6 | 614.1 | 583.1 | 433.4 | 167.1 | 651.9 | 632.6 | 670.3 | 549.9 | 839.9 | 520.3 | 595.7 | 585.2 | 580.2 | 554.3 | 455.8 | 176 |  |  |  |  | 38.4 | 105.8 | 33.2 | 97.3 | 68.9 | 32.4 | 126 | 28 | 97.7 | 57.7 | 61.9 | 34.4 | 76.3 | 66.6 | 32.3 | 31.6 | 25.3 | 23.6 |  |  | 72.1 | 58.6 | 42.8 | [6 empty] | 30.4 | 59.3 | -1.12 | 2.42 | 2.72 | 1044.4088 | 1128.3165 | 1.9826 | 650.8 | 645 | -1.28 | 1.98 | 976 | 674.2 |  | 0.5
2018-04-19 10:42 | 639 | 751.7 | 684.2 | 630 | 461.3 | 275.1 | 595 | 579.8 | 555.4 | 404.1 | 175 | 649.2 | 13.3 | 687.4 | 685 | 614 | 573 | 433.6 | 165.7 | 652 | 631.8 | 670.5 | 553.4 | 840.8 | 515.8 | 595.5 | 582 | 580.3 | 552.6 | 456.1 | 174.6 |  |  |  |  | 38.4 | 105.9 | 33.3 | 97.2 | 68.9 | 32.4 | 126.1 | 28 | 97.7 | 57.8 | 62 | 34.4 | 76.3 | 66.6 | 32.4 | 31.6 | 25.4 | 23.6 |  |  | 72.1 | 59 | 42.8 | [6 empty] | 30.5 | 59.8 | -1.04 | 2.41 | 2.8 | 1059.8126 | 1128.191 | 1.9816 | 652 | 645 | -1.24 | 1.97 | 977 | 674.4 |  | 0.5
2018-04-19 10:42 | 640 | 752.1 | 685.6 | 631.1 | 461.8 | 276 | 595.1 | 579.7 | 555.3 | 405.4 | 175.3 | 649.4 | 13.3 | 687.8 | 692.3 | 613.9 | 572.5 | 433.8 | 167.7 | 652.1 | 627.3 | 670.6 | 561 | 842 | 521.2 | 595.7 | 584.7 | 580.3 | 552.8 | 456.4 | 175.8 |  |  |  |  | 38.5 | 106 | 33.3 | 97.2 | 69 | 32.5 | 126.2 | 28 | 97.7 | 57.8 | 62.1 | 34.5 | 76.4 | 66.6 | 32.4 | 31.7 | 25.4 | 23.7 |  |  | 72.1 | 59.1 | 42.9 | [6 empty] | 30.5 | 60.5 | -1.11 | 2.45 | 2.8 | 1102.0936 | 1128.6276 | 1.9817 | 652.4 | 645.2 | -1.28 | 1.99 | 978 | 674.7 |  | 0.5
2018-04-19 10:42 | 641 | 757.4 | 687.2 | 632.7 | 462 | 277 | 594.3 | 579.9 | 555.4 | 405.5 | 175.2 | 649.3 | 13.3 | 688.1 | 683.2 | 613.9 | 581.5 | 434.2 | 170.4 | 652 | 618.6 | 670.7 | 566 | 843.3 | 522 | 595.7 | 582.5 | 580.3 | 550.8 | 456.7 | 176.2 |  |  |  |  | 38.6 | 106.1 | 33.4 | 97.2 | 69 | 32.5 | 126.3 | 28.1 | 97.7 | 57.9 | 62.1 | 34.5 | 76.4 | 66.7 | 32.5 | 31.8 | 25.5 | 23.7 |  |  | 72.2 | 58.9 | 43 | [6 empty] | 30.5 | 60.9 | -1.13 | 2.5 | 2.7 | 1075.5244 | 1129.2257 | 1.9829 | 653.6 | 645.3 | -1.29 | 2.02 | 979 | 674.9 |  | 0.5
2018-04-19 10:42 | 642 | 758.2 | 686.9 | 634.4 | 461.6 | 277.5 | 595.2 | 580.6 | 555.2 | 405.1 | 175.1 | 649.1 | 13.3 | 688.2 | 680.7 | 613.9 | 578.6 | 434.7 | 171.6 | 651.8 | 617.4 | 670.7 | 551.1 | 844 | 519 | 595.6 | 580.8 | 580.3 | 551.4 | 456.6 | 173.5 |  |  |  |  | 38.6 | 106.3 | 33.4 | 97.2 | 69 | 32.5 | 126.4 | 28.1 | 97.7 | 57.9 | 62.2 | 34.6 | 76.5 | 66.7 | 32.5 | 31.8 | 25.5 | 23.7 |  |  | 72.2 | 58.9 | 43 | [6 empty] | 30.7 | 59.7 | -1.06 | 2.56 | 2.72 | 1036.276 | 1129.2131 | 1.9825 | 654 | 645.2 | -1.25 | 2.03 | 980 | 675.2 |  | 0.5
2018-04-19 10:42 | 643 | 757.7 | 686.9 | 634.3 | 462.2 | 278.1 | 595.7 | 580.7 | 555.1 | 407.2 | 175.2 | 649.9 | 13.3 | 688.2 | 681.3 | 613.8 | 574.9 | 435.1 | 169.3 | 651.7 | 621.5 | 671 | 573.5 | 844.6 | 532.9 | 595.7 | 581.3 | 580.3 | 553 | 456.5 | 172.5 |  |  |  |  | 38.7 | 106.4 | 33.5 | 97.2 | 69 | 32.6 | 126.5 | 28.2 | 97.7 | 58 | 62.2 | 34.6 | 76.5 | 66.8 | 32.6 | 31.9 | 25.5 | 23.7 |  |  | 72.2 | 58.9 | 43.1 | [6 empty] | 30.9 | 59.9 | -1.13 | 2.67 | 2.7 | 1039.6035 | 1127.893 | 1.9833 | 654.2 | 645.2 | -1.29 | 2.08 | 981 | 675.4 |  | 0.5
2018-04-19 10:42 | 644 | 757.8 | 688.3 | 633.8 | 462.3 | 279.5 | 597.4 | 580.6 | 555.5 | 408.8 | 175.1 | 652.8 | 13.3 | 688.2 | 675.1 | 613.6 | 573.1 | 435.4 | 168 | 651.9 | 628.6 | 671.6 | 566 | 844.8 | 534.8 | 596.4 | 590.6 | 580.5 | 561.3 | 456.4 | 173.7 |  |  |  |  | 38.7 | 106.6 | 33.6 | 97.2 | 69.1 | 32.6 | 126.6 | 28.2 | 97.7 | 58.1 | 62.3 | 34.7 | 76.5 | 66.8 | 32.6 | 31.9 | 25.5 | 23.7 |  |  | 72.2 | 59 | 43.1 | [6 empty] | 31.1 | 61.9 | -1.14 | 2.46 | 2.57 | 1106.2051 | 1128.4383 | 1.9832 | 655.4 | 645.5 | -1.3 | 2 | 982 | 675.7 |  | 0.5
2018-04-19 10:42 | 645 | 755.8 | 689.1 | 633.2 | 464.3 | 280.6 | 599.8 | 582.1 | 556.6 | 408.7 | 175.7 | 652.9 | 13.3 | 688.2 | 675.5 | 613.3 | 579.2 | 435.8 | 171.7 | 652.1 | 629.8 | 672 | 563.5 | 846 | 554 | 597.1 | 595.1 | 580.8 | 564.4 | 456.5 | 176.9 |  |  |  |  | 38.7 | 106.7 | 33.6 | 97.2 | 69.2 | 32.7 | 126.7 | 28.2 | 97.7 | 58.1 | 62.3 | 34.7 | 76.5 | 66.8 | 32.7 | 32 | 25.6 | 23.7 |  |  | 72.2 | 59 | 43.2 | [6 empty] | 31.3 | 61.6 | -1.16 | 2.45 | 2.69 | 1072.3619 | 1128.9517 | 1.9804 | 655.9 | 645.8 | -1.31 | 2 | 983 | 675.9 |  | 0.5
2018-04-19 10:42 | 646 | 753.8 | 687.9 | 631.8 | 465.1 | 281.2 | 601.3 | 583.9 | 557.6 | 409.3 | 176.1 | 652.5 | 13.3 | 688.1 | 677.1 | 613.2 | 582.6 | 436.2 | 172.1 | 652.3 | 630.5 | 672.3 | 548.2 | 846.6 | 536.9 | 597.9 | 596 | 581.2 | 563.6 | 456.8 | 176.5 |  |  |  |  | 38.8 | 106.9 | 33.6 | 97.2 | 69.2 | 32.7 | 126.8 | 28.3 | 97.7 | 58.2 | 62.3 | 34.8 | 76.5 | 66.9 | 32.8 | 32 | 25.6 | 23.7 |  |  | 72.2 | 59.1 | 43.2 | [6 empty] | 31.1 | 60.6 | -1.12 | 2.4 | 2.59 | 1073.599 | 1129.5713 | 1.9829 | 655.9 | 646.1 | -1.28 | 1.97 | 984 | 676.2 |  | 0.5
2018-04-19 10:42 | 647 | 753.3 | 687.1 | 631.6 | 468.5 | 281.6 | 602.9 | 586.3 | 559.1 | 408.9 | 176.7 | 655.6 | 13.3 | 687.9 | 676.5 | 613.2 | 576.9 | 436.4 | 170.7 | 652.5 | 638.5 | 672.6 | 534.2 | 846.1 | 531.4 | 598.5 | 599.7 | 581.5 | 565.9 | 457 | 175.1 |  |  |  |  | 38.9 | 107 | 33.7 | 97.1 | 69.2 | 32.8 | 126.9 | 28.3 | 97.7 | 58.3 | 62.3 | 34.8 | 76.6 | 66.9 | 32.8 | 32.1 | 25.6 | 23.8 |  |  | 72.3 | 59.2 | 43.3 | [6 empty] | 31 | 61.5 | -0.96 | 2.41 | 2.67 | 1051.0084 | 1131.2109 | 1.981 | 657.1 | 646.3 | -1.19 | 1.98 | 985 | 676.4 |  | 0.5
2018-04-19 10:42 | 648 | 752.9 | 685.6 | 631.4 | 468.4 | 282.2 | 605.2 | 587.9 | 560.6 | 408.5 | 177.4 | 656.7 | 13.3 | 687.9 | 677.6 | 613.2 | 582.4 | 436.6 | 169.5 | 653.1 | 635.7 | 672.7 | 544 | 845.3 | 526.8 | 599 | 595.4 | 581.9 | 563.3 | 457.2 | 176.8 |  |  |  |  | 39 | 107.2 | 33.7 | 97.1 | 69.3 | 32.8 | 127 | 28.4 | 97.7 | 58.3 | 62.4 | 34.9 | 76.6 | 67 | 32.9 | 32.1 | 25.7 | 23.8 |  |  | 72.3 | 59.3 | 43.3 | [6 empty] | 31.2 | 60.3 | -0.99 | 2.41 | 2.68 | 1107.1703 | 1133.4742 | 1.9833 | 657.7 | 646.7 | -1.21 | 1.98 | 986 | 676.7 |  | 0.5
2018-04-19 10:42 | 649 | 756 | 684.5 | 630.8 | 467.8 | 282.9 | 605.7 | 588.2 | 561.3 | 407.7 | 177.8 | 656.9 | 13.3 | 688.3 | 676.8 | 613.4 | 584.7 | 436.9 | 171.7 | 653.5 | 628.3 | 672.9 | 542.6 | 844.9 | 533.3 | 599.3 | 590.8 | 582.2 | 559.4 | 457.5 | 178.5 |  |  |  |  | 39 | 107.3 | 33.8 | 97.1 | 69.3 | 32.9 | 127.1 | 28.4 | 97.7 | 58.4 | 62.5 | 34.9 | 76.6 | 67 | 32.9 | 32.1 | 25.7 | 23.9 |  |  | 72.3 | 59.3 | 43.4 | [6 empty] | 31.5 | 58.3 | -0.99 | 2.41 | 2.67 | 1096.7125 | 1133.7046 | 1.9824 | 658.3 | 647 | -1.21 | 1.97 | 987 | 676.9 |  | 0.5
2018-04-19 10:42 | 650 | 761.7 | 683.9 | 630.6 | 468.3 | 283 | 606.1 | 588.7 | 561 | 407.1 | 178.2 | 656.5 | 13.3 | 688.7 | 680.8 | 613.5 | 581.4 | 437.2 | 175.4 | 653.9 | 625.1 | 673.2 | 551.3 | 845.2 | 542.9 | 599.6 | 588.7 | 582.4 | 556.8 | 457.7 | 178.3 |  |  |  |  | 39 | 107.4 | 33.9 | 97.1 | 69.4 | 32.9 | 127.2 | 28.5 | 97.7 | 58.4 | 62.5 | 35 | 76.6 | 67.1 | 33 | 32.2 | 25.7 | 23.9 |  |  | 72.3 | 59.4 | 43.5 | [6 empty] | 32.1 | 57.9 | -1.02 | 2.48 | 2.7 | 1104.5789 | 1133.0081 | 1.9826 | 659.4 | 647.4 | -1.23 | 2 | 988 | 677.2 |  | 0.5
2018-04-19 10:42 | 651 | 763.1 | 683.2 | 631.3 | 468.4 | 283.5 | 606.2 | 588.8 | 560.6 | 407.3 | 178.4 | 657.1 | 13.3 | 689.2 | 683.8 | 613.5 | 584.8 | 437.6 | 174.8 | 654.3 | 620.1 | 673.5 | 554.2 | 845.6 | 534.4 | 599.9 | 588.9 | 582.5 | 557.1 | 458.2 | 177.7 |  |  |  |  | 39 | 107.6 | 33.9 | 97.1 | 69.4 | 33 | 127.3 | 28.5 | 97.7 | 58.4 | 62.6 | 35 | 76.6 | 67.1 | 33 | 32.3 | 25.8 | 23.9 |  |  | 72.3 | 59.5 | 43.5 | [6 empty] | 32.7 | 59.1 | -1.06 | 2.5 | 2.72 | 1077.4501 | 1133.0751 | 1.9803 | 659.7 | 647.8 | -1.25 | 2.01 | 989 | 677.4 |  | 0.5
2018-04-19 10:42 | 652 | 761.3 | 683.8 | 631.4 | 468.3 | 284 | 605.8 | 588.5 | 560.6 | 407.6 | 178.6 | 658.5 | 13.3 | 689.5 | 683.4 | 613.6 | 580.8 | 438 | 174.3 | 654.6 | 621 | 673.7 | 537.6 | 845.3 | 526.9 | 600.2 | 590.8 | 582.8 | 558.7 | 458.6 | 177.5 |  |  |  |  | 39 | 107.7 | 33.9 | 97.1 | 69.4 | 33 | 127.4 | 28.5 | 97.7 | 58.4 | 62.7 | 35.1 | 76.6 | 67.2 | 33.1 | 32.3 | 25.8 | 23.9 |  |  | 72.4 | 59.6 | 43.6 | [6 empty] | 33.2 | 60.5 | -1.07 | 2.45 | 2.62 | 1042.4304 | 1133.5299 | 1.9808 | 659.6 | 648.1 | -1.26 | 1.99 | 990 | 677.7 |  | 0.5
2018-04-19 10:42 | 653 | 763.1 | 687.6 | 632.2 | 467.7 | 284.6 | 605.3 | 589.3 | 560.8 | 406 | 178.8 | 658.9 | 13.3 | 689.9 | 680.6 | 613.6 | 578.7 | 438.4 | 173 | 654.9 | 612.8 | 673.8 | 543.2 | 844.4 | 531.9 | 600.4 | 588 | 583 | 562.2 | 459.1 | 179.3 |  |  |  |  | 39.1 | 107.9 | 34 | 97.1 | 69.5 | 33.1 | 127.5 | 28.6 | 97.7 | 58.5 | 62.7 | 35.1 | 76.6 | 67.2 | 33.2 | 32.4 | 25.8 | 24 |  |  | 72.4 | 59.6 | 43.6 | [6 empty] | 33.6 | 60.6 | -1.13 | 2.49 | 2.7 | 1023.3517 | 1134.217 | 1.9816 | 660.8 | 648.4 | -1.3 | 2.01 | 991 | 677.9 |  | 0.5
2018-04-19 10:42 | 654 | 768.7 | 690.1 | 632.3 | 468.1 | 285.4 | 605.2 | 589.5 | 560.4 | 406.4 | 179.2 | 658.3 | 13.3 | 690.4 | 681.5 | 613.7 | 578.9 | 438.9 | 172.3 | 655.2 | 619.9 | 674.2 | 546.4 | 843.5 | 531.9 | 600.5 | 587.9 | 583.1 | 559 | 459.5 | 179.3 |  |  |  |  | 39.1 | 108 | 34 | 97.1 | 69.5 | 33.1 | 127.6 | 28.6 | 97.7 | 58.4 | 62.7 | 35.2 | 76.7 | 67.3 | 33.2 | 32.4 | 25.9 | 24 |  |  | 72.4 | 59.6 | 43.7 | [6 empty] | 33.6 | 60.1 | -1.19 | 2.47 | 2.68 | 1063.3572 | 1134.3688 | 1.9828 | 662.4 | 648.7 | -1.33 | 2 | 992 | 678.2 |  | 0.5
2018-04-19 10:42 | 655 | 771.3 | 689.9 | 632.2 | 466.8 | 285.7 | 604.1 | 588.2 | 559.8 | 408 | 179.5 | 659.6 | 13.3 | 690.8 | 683.6 | 613.7 | 582.7 | 439.3 | 173.4 | 655.6 | 624.3 | 674.4 | 540.6 | 842.8 | 536 | 600.7 | 589.4 | 583.2 | 558.4 | 459.8 | 177.5 |  |  |  |  | 39.1 | 108.1 | 34.1 | 97 | 69.6 | 33.2 | 127.7 | 28.7 | 97.7 | 58.4 | 62.7 | 35.2 | 76.6 | 67.3 | 33.2 | 32.4 | 25.9 | 24 |  |  | 72.4 | 59.7 | 43.7 | [6 empty] | 33.1 | 60.2 | -1.1 | 2.41 | 2.7 | 1066.7804 | 1132.8822 | 1.9832 | 662.6 | 649 | -1.28 | 1.97 | 993 | 678.4 |  | 0.5
2018-04-19 10:42 | 656 | 771.4 | 690.5 | 633 | 465.8 | 285.6 | 603.5 | 587.2 | 559.4 | 409.4 | 180.3 | 661.3 | 13.3 | 691.1 | 678.6 | 613.9 | 586.1 | 439.7 | 175.2 | 656 | 621 | 674.7 | 541.2 | 843.1 | 534 | 601.1 | 592.1 | 583.4 | 563 | 460.1 | 176.6 |  |  |  |  | 39.2 | 108.3 | 34.1 | 97 | 69.6 | 33.2 | 127.7 | 28.7 | 97.7 | 58.4 | 62.7 | 35.3 | 76.7 | 67.4 | 33.3 | 32.4 | 25.9 | 24.1 |  |  | 72.6 | 59.8 | 43.8 | [6 empty] | 32.7 | 61.1 | -1.04 | 2.42 | 2.66 | 1002.4122 | 1133.4832 | 1.9818 | 662.8 | 649.4 | -1.25 | 1.98 | 994 | 678.7 |  | 0.5
2018-04-19 10:42 | 657 | 769.3 | 692.5 | 634.3 | 467.1 | 285.1 | 603.3 | 588.2 | 559.1 | 408.3 | 181.1 | 660.5 | 13.3 | 691.5 | 679.9 | 613.9 | 579 | 440.1 | 175.1 | 656.5 | 616 | 674.8 | 536.7 | 843 | 524.3 | 601.4 | 588.8 | 583.6 | 561.7 | 460.3 | 177.7 |  |  |  |  | 39.3 | 108.4 | 34.1 | 97 | 69.6 | 33.3 | 127.8 | 28.7 | 97.7 | 58.5 | 62.7 | 35.4 | 76.7 | 67.4 | 33.4 | 32.5 | 26 | 24.1 |  |  | 72.6 | 59.8 | 43.8 | [6 empty] | 32.6 | 61.2 | -1.13 | 2.49 | 2.62 | 990.4845 | 1133.4015 | 1.9816 | 662.8 | 649.8 | -1.3 | 2.01 | 995 | 678.9 |  | 0.5
2018-04-19 10:42 | 658 | 768.6 | 693.2 | 635.4 | 467 | 284.9 | 604.8 | 589.3 | 559.3 | 407.4 | 181.5 | 662.5 | 13.3 | 691.8 | 682 | 613.8 | 574.9 | 440.3 | 172.3 | 656.8 | 617.4 | 675 | 536.7 | 842.4 | 522.1 | 601.5 | 592.1 | 583.6 | 554.9 | 460.4 | 179.8 |  |  |  |  | 39.3 | 108.5 | 34.1 | 97 | 69.7 | 33.3 | 127.9 | 28.7 | 97.7 | 58.7 | 62.8 | 35.4 | 76.7 | 67.5 | 33.4 | 32.6 | 26 | 24.1 |  |  | 72.5 | 59.8 | 43.9 | [6 empty] | 32.8 | 60.3 | -1.02 | 2.42 | 2.56 | 1045.3389 | 1133.1268 | 1.9811 | 663.7 | 650 | -1.23 | 1.98 | 996 | 679.2 |  | 0.5
2018-04-19 10:42 | 659 | 768.7 | 695.1 | 637 | 467.4 | 284.5 | 606.6 | 590.7 | 560 | 407.3 | 181.7 | 661.8 | 13.3 | 692.3 | 687.9 | 613.9 | 590.3 | 440.6 | 172.5 | 657 | 614.8 | 675.1 | 539.8 | 841.8 | 527.4 | 601.9 | 592.6 | 583.7 | 556.8 | 460.6 | 178.7 |  |  |  |  | 39.4 | 108.7 | 34.2 | 97 | 69.7 | 33.4 | 128 | 28.8 | 97.7 | 58.9 | 62.8 | 35.5 | 76.7 | 67.5 | 33.4 | 32.6 | 26 | 24.1 |  |  | 72.6 | 59.9 | 43.9 | [6 empty] | 33.3 | 60 | -1.05 | 2.46 | 2.74 | 1088.8806 | 1134.7708 | 1.981 | 664.6 | 650.4 | -1.25 | 1.99 | 997 | 679.4 |  | 0.5
2018-04-19 10:42 | 660 | 770.7 | 697.8 | 637.8 | 467.9 | 284.6 | 606.7 | 592 | 561 | 407.5 | 181.9 | 662.9 | 13.3 | 693 | 685.2 | 614.7 | 607.3 | 441 | 171.5 | 657.4 | 622.1 | 675.4 | 533.7 | 841.5 | 538.6 | 602.3 | 592.6 | 583.9 | 561.9 | 461 | 176.5 |  |  |  |  | 39.4 | 108.8 | 34.3 | 97 | 69.6 | 33.4 | 128.1 | 28.8 | 97.7 | 58.9 | 62.8 | 35.5 | 76.7 | 67.6 | 33.5 | 32.6 | 26.1 | 24.2 |  |  | 72.7 | 60 | 44 | [6 empty] | 33.4 | 60.4 | -1.11 | 2.43 | 2.64 | 1068.5037 | 1134.1891 | 1.9829 | 666 | 650.9 | -1.29 | 1.98 | 998 | 679.7 |  | 0.5
2018-04-19 10:42 | 661 | 771.9 | 698.7 | 639 | 468.1 | 285.4 | 608 | 593.4 | 561.7 | 407.4 | 182 | 665.5 | 13.3 | 693.8 | 696.5 | 615.4 | 598.9 | 441.4 | 172.1 | 658.2 | 637.3 | 675.9 | 534 | 841.1 | 535.5 | 602.8 | 595.3 | 584.4 | 566.8 | 461.4 | 177 |  |  |  |  | 39.4 | 108.9 | 34.3 | 97 | 69.5 | 33.5 | 128.2 | 28.9 | 97.7 | 58.9 | 62.9 | 35.6 | 76.7 | 67.6 | 33.6 | 32.6 | 26.1 | 24.2 |  |  | 72.7 | 60 | 44.1 | [6 empty] | 33.3 | 60.8 | -1.05 | 2.42 | 2.69 | 1076.4356 | 1134.0198 | 1.9809 | 667.5 | 651.6 | -1.25 | 1.98 | 999 | 679.9 |  | 0.5
2018-04-19 10:42 | 662 | 769.5 | 698.6 | 640.6 | 467.6 | 285.9 | 609.3 | 594.2 | 561.6 | 407.4 | 182 | 666.9 | 13.3 | 694.8 | 706.9 | 616 | 598.6 | 441.6 | 172.9 | 659.4 | 650.3 | 676.4 | 535.7 | 840.5 | 531.5 | 603.5 | 596.6 | 584.9 | 572.5 | 461.6 | 178.1 |  |  |  |  | 39.5 | 109.1 | 34.4 | 97 | 69.5 | 33.5 | 128.2 | 28.9 | 97.7 | 59 | 62.9 | 35.6 | 76.8 | 67.7 | 33.7 | 32.7 | 26.1 | 24.2 |  |  | 72.7 | 60.1 | 44.1 | [6 empty] | 33.2 | 61.6 | -1.05 | 2.43 | 2.67 | 1032.9792 | 1136.4107 | 1.9821 | 667.7 | 652.6 | -1.25 | 1.99 | 1000 | 680.1 |  | 0.5
2018-04-19 10:42 | 663 | 771.1 | 697.9 | 642.1 | 466.9 | 285.7 | 609.3 | 594.5 | 562.4 | 407.5 | 181.9 | 665 | 13.3 | 695.7 | 704.1 | 616.5 | 592.4 | 441.8 | 172.7 | 660.2 | 641 | 676.7 | 530.9 | 839.8 | 523.7 | 603.9 | 594.5 | 585.4 | 568.6 | 461.8 | 178.9 |  |  |  |  | 39.5 | 109.2 | 34.4 | 96.9 | 69.6 | 33.6 | 128.3 | 29 | 97.7 | 59 | 63 | 35.7 | 76.8 | 67.8 | 33.8 | 32.7 | 26.2 | 24.2 |  |  | 72.8 | 60.1 | 44.2 | [6 empty] | 33 | 61.4 | -1.07 | 2.43 | 2.66 | 1069.419 | 1140.2961 | 1.9813 | 667.6 | 653.2 | -1.26 | 1.99 | 1001 | 680.4 |  | 0.5
2018-04-19 10:42 | 664 | 775 | 698.7 | 641.3 | 466.7 | 285.9 | 608.5 | 594.6 | 563.6 | 407.9 | 181.8 | 664.5 | 13.3 | 696.8 | 709.2 | 617 | 584.1 | 442.2 | 172.2 | 660.8 | 635 | 677 | 520.9 | 838.8 | 518.6 | 604.1 | 592.7 | 585.7 | 566.2 | 462 | 177.2 |  |  |  |  | 39.6 | 109.3 | 34.5 | 96.9 | 69.6 | 33.6 | 128.4 | 29 | 97.8 | 59 | 63 | 35.8 | 76.8 | 67.8 | 33.8 | 32.8 | 26.2 | 24.2 |  |  | 72.9 | 60.2 | 44.2 | [6 empty] | 32.6 | 60.8 | -1.07 | 2.41 | 2.6 | 1052.6874 | 1140.4985 | 1.9814 | 668.3 | 653.9 | -1.26 | 1.98 | 1002 | 680.6 |  | 0.5
2018-04-19 10:42 | 665 | 777.5 | 699.6 | 641 | 466.4 | 286.1 | 608.7 | 595.2 | 563.6 | 406.5 | 181.9 | 666.3 | 13.3 | 698.2 | 712.9 | 617.6 | 592.9 | 442.6 | 173.8 | 661.5 | 647.7 | 677.2 | 529.7 | 837.4 | 519.1 | 604.3 | 591.5 | 586.2 | 569.9 | 462.3 | 175.6 |  |  |  |  | 39.6 | 109.5 | 34.5 | 96.9 | 69.7 | 33.6 | 128.5 | 29.1 | 97.8 | 59.1 | 63 | 35.8 | 76.8 | 67.9 | 33.9 | 32.8 | 26.2 | 24.2 |  |  | 72.9 | 60.2 | 44.3 | [6 empty] | 32.1 | 61.7 | -1.02 | 2.38 | 2.62 | 1021.3792 | 1140.5262 | 1.9845 | 669.4 | 654.7 | -1.23 | 1.97 | 1003 | 680.9 |  | 0.5
2018-04-19 10:42 | 666 | 779.5 | 701.4 | 640.7 | 467.4 | 286.4 | 609.9 | 596.3 | 563.2 | 406.3 | 181.9 | 666.6 | 13.3 | 699.5 | 708.1 | 618.4 | 606.6 | 443 | 174.5 | 662.5 | 651.3 | 677.5 | 520.6 | 836.2 | 531.4 | 604.7 | 593.6 | 586.6 | 570 | 462.5 | 176.6 |  |  |  |  | 39.7 | 109.6 | 34.6 | 96.9 | 69.7 | 33.6 | 128.6 | 29.1 | 97.8 | 59.1 | 63 | 35.8 | 76.8 | 67.9 | 33.9 | 32.9 | 26.2 | 24.3 |  |  | 73 | 60.2 | 44.3 | [6 empty] | 32.3 | 62.1 | -1.07 | 2.44 | 2.59 | 998.0764 | 1139.8232 | 1.982 | 670.7 | 655.6 | -1.26 | 1.99 | 1004 | 681.1 |  | 0.5
2018-04-19 10:42 | 667 | 782.3 | 701.8 | 641.6 | 467.6 | 287.3 | 610.1 | 596.3 | 563.1 | 407.1 | 182 | 669.1 | 13.3 | 700.6 | 713 | 619.1 | 611.2 | 443.5 | 173.7 | 663.2 | 639.9 | 677.5 | 527.6 | 835.3 | 535.7 | 605 | 592.9 | 587.1 | 569.1 | 462.7 | 174.6 |  |  |  |  | 39.7 | 109.7 | 34.6 | 96.9 | 69.8 | 33.7 | 128.6 | 29.1 | 97.8 | 59.2 | 63.1 | 35.9 | 76.9 | 68 | 33.9 | 32.9 | 26.2 | 24.3 |  |  | 73 | 60.3 | 44.4 | [6 empty] | 32.8 | 62.2 | -0.94 | 2.45 | 2.63 | 1009.4606 | 1140.287 | 1.9818 | 671.9 | 656.3 | -1.18 | 2 | 1005 | 681.4 |  | 0.5
2018-04-19 10:43 | 668 | 784.1 | 701.9 | 641.6 | 469.3 | 287.4 | 610.4 | 595.3 | 563 | 407.6 | 182.1 | 671.7 | 13.3 | 701.7 | 710.6 | 619.9 | 608.6 | 444 | 174.6 | 664 | 642.2 | 677.6 | 524.2 | 834.5 | 532 | 605.4 | 596.4 | 587.4 | 570.1 | 463 | 174.6 |  |  |  |  | 39.8 | 109.8 | 34.7 | 96.9 | 69.8 | 33.8 | 128.7 | 29.2 | 97.8 | 59.3 | 63.2 | 36 | 76.9 | 68 | 34 | 33 | 26.3 | 24.3 |  |  | 73.1 | 60.3 | 44.4 | [6 empty] | 33 | 62.9 | -1.04 | 2.45 | 2.73 | 1052.3731 | 1140.0804 | 1.9809 | 672.7 | 657 | -1.24 | 2 | 1006 | 681.6 |  | 0.5
2018-04-19 10:43 | 669 | 788.4 | 703.4 | 641.6 | 469.5 | 287.4 | 611.3 | 594.7 | 562.8 | 408.8 | 182.2 | 672.6 | 13.3 | 702.7 | 713.6 | 620.5 | 601.2 | 444.4 | 173.9 | 665.1 | 648.4 | 677.7 | 526.1 | 833.9 | 530.5 | 606 | 597.1 | 587.9 | 574.8 | 463.2 | 177.2 |  |  |  |  | 39.8 | 110 | 34.7 | 96.9 | 69.9 | 33.8 | 128.8 | 29.2 | 97.8 | 59.4 | 63.4 | 36 | 76.9 | 68 | 34.1 | 33.1 | 26.3 | 24.4 |  |  | 73.1 | 60.4 | 44.5 | [6 empty] | 33.2 | 62.6 | -0.97 | 2.39 | 2.69 | 1002.0682 | 1139.8402 | 1.9803 | 674.1 | 657.9 | -1.2 | 1.98 | 1007 | 681.8 |  | 0.5
2018-04-19 10:43 | 670 | 788.7 | 705 | 641.4 | 469.3 | 287.5 | 611.5 | 594.3 | 562.6 | 408.8 | 182.5 | 674.6 | 13.3 | 703.9 | 715.1 | 621 | 595.2 | 444.8 | 172.8 | 666.3 | 649.5 | 678 | 522.7 | 833.4 | 527.9 | 606.5 | 599.2 | 588.4 | 573.8 | 463.4 | 175.9 |  |  |  |  | 39.8 | 110.1 | 34.7 | 96.8 | 69.9 | 33.8 | 128.9 | 29.2 | 97.8 | 59.4 | 63.6 | 36.1 | 76.9 | 68.1 | 34.1 | 33.1 | 26.4 | 24.4 |  |  | 73.1 | 60.4 | 44.5 | [6 empty] | 33.4 | 62.7 | -0.94 | 2.44 | 2.71 | 949.6479 | 1139.7098 | 1.9838 | 674.8 | 658.9 | -1.18 | 2 | 1008 | 682.1 |  | 0.5
2018-04-19 10:43 | 671 | 790.4 | 708.3 | 641.9 | 469 | 287.8 | 611.3 | 595 | 562.5 | 408.8 | 183 | 673.2 | 13.3 | 704.9 | 711.6 | 621.6 | 607.1 | 445.1 | 174.2 | 667.2 | 649.2 | 678.2 | 526.2 | 833.1 | 528.6 | 606.7 | 594.6 | 588.9 | 571.4 | 463.7 | 174.8 |  |  |  |  | 39.9 | 110.2 | 34.7 | 96.8 | 69.9 | 33.8 | 128.9 | 29.2 | 97.8 | 59.5 | 63.7 | 36.1 | 76.9 | 68.2 | 34.1 | 33.1 | 26.4 | 24.4 |  |  | 73.1 | 60.5 | 44.6 | [6 empty] | 33.5 | 62.5 | -0.98 | 2.45 | 2.73 | 1038.9756 | 1140.4513 | 1.9817 | 675.6 | 659.6 | -1.21 | 2 | 1009 | 682.3 |  | 0.5
2018-04-19 10:43 | 672 | 786.9 | 709.2 | 642.7 | 468.4 | 288.3 | 610.3 | 594.8 | 562.2 | 408 | 183.3 | 673.5 | 13.3 | 706 | 721.3 | 622.4 | 608.3 | 445.6 | 174 | 668 | 661.1 | 678.6 | 524.7 | 832.7 | 525.7 | 607 | 596.9 | 589.2 | 565.4 | 464.2 | 173.3 |  |  |  |  | 39.9 | 110.4 | 34.8 | 96.8 | 70 | 33.9 | 129 | 29.3 | 97.8 | 59.6 | 63.7 | 36.2 | 76.9 | 68.2 | 34.2 | 33.1 | 26.4 | 24.4 |  |  | 73.2 | 60.5 | 44.6 | [6 empty] | 33.7 | 61.8 | -0.95 | 2.5 | 2.82 | 1001.7325 | 1139.3056 | 1.982 | 674.9 | 660.3 | -1.19 | 2.02 | 1010 | 682.6 |  | 0.5
2018-04-19 10:43 | 673 | 787 | 711.1 | 643.3 | 469.6 | 289.1 | 609.8 | 592.8 | 561.3 | 408 | 183.2 | 675.5 | 13.3 | 707.3 | 722.9 | 623.5 | 617.1 | 446.2 | 175.8 | 669.1 | 658.1 | 679 | 521.3 | 832.4 | 522.5 | 607.4 | 596.9 | 589.5 | 568 | 464.7 | 175.7 |  |  |  |  | 40 | 110.5 | 34.9 | 96.8 | 70 | 33.9 | 129.1 | 29.3 | 97.8 | 59.6 | 63.8 | 36.2 | 77 | 68.3 | 34.3 | 33.2 | 26.5 | 24.4 |  |  | 73.2 | 60.6 | 44.7 | [6 empty] | 33.9 | 62.8 | -1.03 | 2.46 | 2.81 | 991.2906 | 1140.3531 | 1.983 | 675.2 | 661.3 | -1.24 | 2 | 1011 | 682.8 |  | 0.5
2018-04-19 10:43 | 674 | 790.4 | 713.6 | 643.9 | 469.1 | 289.6 | 609.7 | 592.4 | 561.3 | 407.4 | 183 | 676.5 | 13.3 | 708.4 | 718.5 | 624.5 | 621.6 | 446.8 | 176 | 670 | 646 | 679.3 | 516.7 | 831.8 | 523.9 | 607.6 | 593.3 | 589.8 | 569.8 | 464.9 | 177.1 |  |  |  |  | 40 | 110.7 | 34.9 | 96.8 | 70.1 | 34 | 129.2 | 29.4 | 97.8 | 59.7 | 63.9 | 36.3 | 77 | 68.3 | 34.3 | 33.2 | 26.5 | 24.5 |  |  | 73.3 | 60.7 | 44.7 | [6 empty] | 33.9 | 62.8 | -1.06 | 2.58 | 2.76 | 1016.9233 | 1140.0091 | 1.9808 | 676.5 | 662 | -1.26 | 2.05 | 1012 | 683 |  | 0.5
2018-04-19 10:43 | 675 | 790.4 | 715.3 | 643.8 | 469 | 289.6 | 609.5 | 593.1 | 561.6 | 407.6 | 183 | 676.9 | 13.3 | 709.3 | 713.3 | 625.4 | 625.3 | 447.5 | 175.8 | 670.6 | 644.3 | 679.4 | 512.4 | 831.6 | 531.7 | 607.8 | 593.8 | 590.1 | 571.3 | 465.3 | 178.4 |  |  |  |  | 40 | 110.8 | 35 | 96.8 | 70.1 | 34 | 129.2 | 29.4 | 97.8 | 59.7 | 63.9 | 36.3 | 77 | 68.4 | 34.4 | 33.3 | 26.5 | 24.5 |  |  | 73.2 | 60.8 | 44.8 | [6 empty] | 33.4 | 62 | -1.08 | 2.58 | 2.78 | 1006.8481 | 1139.9332 | 1.981 | 677 | 662.6 | -1.27 | 2.05 | 1013 | 683.3 |  | 0.5
2018-04-19 10:43 | 676 | 790.1 | 717.7 | 643.9 | 469.1 | 289.8 | 609.8 | 594 | 562.4 | 407.2 | 183 | 676.4 | 13.3 | 709.9 | 715.2 | 626.2 | 613.5 | 447.7 | 173.1 | 671.1 | 640 | 679.6 | 522.8 | 831.2 | 532.3 | 608 | 592.8 | 590.3 | 566.1 | 465.7 | 178.8 |  |  |  |  | 40.1 | 110.9 | 35.1 | 96.8 | 70.2 | 34.1 | 129.3 | 29.5 | 97.8 | 59.7 | 64.1 | 36.4 | 77.1 | 68.4 | 34.4 | 33.4 | 26.6 | 24.5 |  |  | 73.3 | 60.8 | 44.8 | [6 empty] | 33 | 61.7 | -1.1 | 2.56 | 2.77 | 1027.8013 | 1140.1648 | 1.9817 | 677.6 | 663 | -1.28 | 2.04 | 1014 | 683.5 |  | 0.5
2018-04-19 10:43 | 677 | 786.5 | 719.7 | 647.5 | 472.4 | 289.6 | 610.2 | 594.5 | 563.6 | 406.9 | 183 | 675.9 | 13.3 | 710.9 | 720.7 | 627.1 | 626.2 | 447.9 | 176.1 | 671.6 | 649.6 | 679.9 | 534.8 | 830.6 | 531.1 | 608.3 | 596.1 | 590.4 | 563.1 | 466 | 179.9 |  |  |  |  | 40.2 | 111.1 | 35.1 | 96.8 | 70.2 | 34.1 | 129.4 | 29.5 | 97.8 | 59.8 | 64.1 | 36.4 | 77.1 | 68.5 | 34.5 | 33.5 | 26.6 | 24.6 |  |  | 73.3 | 60.8 | 44.9 | [6 empty] | 33 | 61.1 | -1.05 | 2.52 | 2.77 | 1060.946 | 1140.6699 | 1.981 | 677.4 | 663.6 | -1.25 | 2.02 | 1015 | 683.8 |  | 0.5
2018-04-19 10:43 | 678 | 785.1 | 721.9 | 649.2 | 474.9 | 290 | 609.2 | 593.7 | 563.5 | 409.1 | 183.1 | 674.8 | 13.3 | 711.8 | 716.2 | 628.1 | 624.8 | 448.3 | 174 | 672.1 | 648.4 | 680.2 | 551.2 | 830.6 | 523.5 | 608.6 | 596.7 | 590.5 | 561.8 | 466.3 | 180.3 |  |  |  |  | 40.2 | 111.2 | 35.2 | 96.8 | 70.2 | 34.2 | 129.4 | 29.5 | 97.8 | 59.9 | 64.2 | 36.5 | 77.1 | 68.5 | 34.5 | 33.4 | 26.6 | 24.6 |  |  | 73.4 | 60.8 | 44.9 | [6 empty] | 33.2 | 62.2 | -1.07 | 2.47 | 2.81 | 1060.1706 | 1140.7015 | 1.982 | 677 | 664.2 | -1.26 | 2.01 | 1016 | 684 |  | 0.5
2018-04-19 10:43 | 679 | 787.3 | 720.8 | 651 | 477 | 290 | 607.9 | 592.5 | 562.6 | 412.9 | 183.2 | 674.3 | 13.3 | 712.2 | 709 | 628.7 | 620.9 | 448.8 | 173.5 | 672.4 | 643.7 | 680.4 | 556.9 | 830.4 | 528.6 | 608.7 | 596.5 | 590.6 | 560.5 | 466.5 | 179.9 |  |  |  |  | 40.2 | 111.3 | 35.2 | 96.8 | 70.3 | 34.2 | 129.5 | 29.6 | 97.8 | 59.9 | 64.2 | 36.6 | 77.1 | 68.6 | 34.6 | 33.4 | 26.6 | 24.6 |  |  | 73.4 | 60.9 | 45 | [6 empty] | 33.6 | 64.1 | -1.12 | 2.47 | 2.78 | 1072.5245 | 1141.9631 | 1.981 | 676.5 | 664.4 | -1.29 | 2.01 | 1017 | 684.2 |  | 0.5
2018-04-19 10:43 | 680 | 788.7 | 720.4 | 652.1 | 476.5 | 290.1 | 607.7 | 592.8 | 562.8 | 417.8 | 183.2 | 671.9 | 13.2 | 712.5 | 704.6 | 629.3 | 619.3 | 449.4 | 175.4 | 672.6 | 643.1 | 680.8 | 565.1 | 829.7 | 530.6 | 609 | 597.9 | 590.6 | 558.2 | 466.7 | 180.5 |  |  |  |  | 40.3 | 111.5 | 35.2 | 96.8 | 70.3 | 34.2 | 129.6 | 29.6 | 97.8 | 59.9 | 64.2 | 36.6 | 77.2 | 68.6 | 34.6 | 33.5 | 26.7 | 24.6 |  |  | 73.4 | 60.9 | 45 | [6 empty] | 34.1 | 64 | -1.1 | 2.51 | 2.73 | 1070.16 | 1143.5816 | 1.9808 | 676.3 | 664.7 | -1.28 | 2.03 | 1018 | 684.5 |  | 0.5
2018-04-19 10:43 | 681 | 791.1 | 720.9 | 653.5 | 476.2 | 290.6 | 607.3 | 593 | 562.6 | 419.9 | 183 | 669.9 | 13.3 | 712.9 | 703.6 | 629.9 | 620.7 | 449.8 | 176.8 | 672.8 | 645.3 | 681.4 | 550.7 | 829.1 | 533.6 | 609.3 | 598 | 590.6 | 561.6 | 466.9 | 179.1 |  |  |  |  | 40.3 | 111.6 | 35.3 | 96.7 | 70.4 | 34.3 | 129.7 | 29.7 | 97.8 | 60 | 64.1 | 36.7 | 77.2 | 68.7 | 34.7 | 33.5 | 26.7 | 24.6 |  |  | 73.5 | 61 | 45 | [6 empty] | 34.5 | 63.7 | -1.17 | 2.53 | 2.72 | 1077.6617 | 1144.7593 | 1.9828 | 676.4 | 665 | -1.32 | 2.04 | 1019 | 684.7 |  | 0.5
2018-04-19 10:43 | 682 | 793.6 | 722.1 | 654 | 477 | 291 | 606.8 | 592.6 | 562.2 | 423.1 | 182.8 | 670.7 | 13.3 | 713.3 | 701.9 | 630.5 | 609.6 | 450.2 | 177.1 | 673 | 647.6 | 681.6 | 553.1 | 828.2 | 526.3 | 609.3 | 596.5 | 590.7 | 564.1 | 467.2 | 175.8 |  |  |  |  | 40.4 | 111.7 | 35.4 | 96.7 | 70.4 | 34.3 | 129.7 | 29.7 | 97.8 | 60.2 | 64.2 | 36.7 | 77.2 | 68.7 | 34.7 | 33.6 | 26.8 | 24.7 |  |  | 73.5 | 61.1 | 45.1 | [6 empty] | 34.5 | 63.2 | -1.16 | 2.48 | 2.81 | 1062.2702 | 1147.4457 | 1.9811 | 677.2 | 665.2 | -1.32 | 2.01 | 1020 | 684.9 |  | 0.5
2018-04-19 10:43 | 683 | 794.1 | 724.8 | 655.3 | 476.4 | 291.9 | 606.6 | 592.8 | 561.8 | 424.7 | 182.8 | 673.6 | 13.3 | 713.7 | 706.8 | 631 | 619.9 | 450.5 | 176.6 | 673.3 | 646.3 | 681.8 | 541.4 | 827.2 | 519.7 | 609.2 | 593.7 | 590.7 | 564.1 | 467.4 | 175.2 |  |  |  |  | 40.4 | 111.9 | 35.4 | 96.7 | 70.5 | 34.3 | 129.8 | 29.7 | 97.8 | 60.3 | 64.2 | 36.8 | 77.3 | 68.8 | 34.8 | 33.6 | 26.8 | 24.7 |  |  | 73.6 | 61.1 | 45.1 | [6 empty] | 34.3 | 63.7 | -1.16 | 2.46 | 2.73 | 1058.4541 | 1147.8753 | 1.9825 | 678.4 | 665.4 | -1.32 | 2 | 1021 | 685.2 |  | 0.5
2018-04-19 10:43 | 684 | 792.7 | 727 | 656.2 | 475.6 | 292.7 | 606.7 | 592.3 | 560.9 | 427 | 182.6 | 672.5 | 13.3 | 714.1 | 709.7 | 631.4 | 611.1 | 450.7 | 173.8 | 673.5 | 638.8 | 682 | 550.1 | 826.8 | 511.3 | 609.2 | 590.5 | 590.8 | 565.6 | 467.5 | 175.7 |  |  |  |  | 40.4 | 112 | 35.5 | 96.7 | 70.4 | 34.4 | 129.9 | 29.8 | 97.8 | 60.3 | 64.4 | 36.9 | 77.3 | 68.8 | 34.8 | 33.7 | 26.8 | 24.7 |  |  | 73.6 | 61.2 | 45.1 | [6 empty] | 34 | 65.3 | -1.16 | 2.46 | 2.73 | 1104.7066 | 1150.1919 | 1.9823 | 678.2 | 665.6 | -1.32 | 2.01 | 1022 | 685.4 |  | 0.5
2018-04-19 10:43 | 685 | 793.3 | 727.8 | 656.3 | 475.3 | 293.2 | 606.2 | 591.8 | 560.6 | 427.5 | 183.2 | 671.8 | 13.3 | 714.7 | 715.3 | 631.9 | 606.4 | 450.9 | 175.2 | 673.8 | 638.2 | 682.2 | 551.1 | 826.9 | 511.3 | 609.2 | 594.4 | 590.9 | 567.9 | 467.5 | 176.3 |  |  |  |  | 40.5 | 112.1 | 35.5 | 96.7 | 70.4 | 34.4 | 130 | 29.8 | 97.8 | 60.3 | 64.4 | 36.9 | 77.3 | 68.9 | 34.9 | 33.7 | 26.8 | 24.7 |  |  | 73.7 | 61.2 | 45.2 | [6 empty] | 33.4 | 64.8 | -1.2 | 2.57 | 2.79 | 1069.1075 | 1150.2553 | 1.9814 | 678.2 | 665.9 | -1.34 | 2.05 | 1023 | 685.6 |  | 0.5
2018-04-19 10:43 | 686 | 796.7 | 727.6 | 657 | 475.5 | 293.7 | 604.6 | 591.6 | 560.9 | 426.7 | 183.3 | 673.4 | 13.3 | 715.4 | 718.2 | 632.4 | 606.2 | 451.3 | 176.8 | 674 | 636.6 | 682.5 | 550.2 | 827.1 | 501 | 609.3 | 594.7 | 591 | 565.9 | 467.5 | 176.9 |  |  |  |  | 40.6 | 112.2 | 35.6 | 96.7 | 70.4 | 34.5 | 130 | 29.9 | 97.8 | 60.3 | 64.5 | 37 | 77.3 | 69 | 34.9 | 33.7 | 26.9 | 24.8 |  |  | 73.7 | 61.3 | 45.3 | [6 empty] | 32.7 | 63.4 | -1.15 | 2.58 | 2.77 | 1052.5311 | 1149.9896 | 1.9826 | 678.8 | 666.2 | -1.31 | 2.05 | 1024 | 685.9 |  | 0.5
2018-04-19 10:43 | 687 | 798.8 | 725.9 | 656.4 | 476.2 | 294.3 | 604 | 591 | 561.3 | 425.9 | 183 | 674.9 | 13.3 | 716.2 | 724.3 | 632.7 | 594.2 | 451.8 | 178.2 | 674.4 | 639 | 683 | 551.7 | 827.4 | 507.1 | 609.5 | 594.5 | 591.2 | 562.8 | 467.7 | 178.4 |  |  |  |  | 40.6 | 112.4 | 35.6 | 96.7 | 70.4 | 34.6 | 130.1 | 29.9 | 97.8 | 60.4 | 64.5 | 37 | 77.3 | 69 | 35 | 33.8 | 26.9 | 24.8 |  |  | 73.7 | 61.4 | 45.3 | [6 empty] | 32 | 62.5 | -1.17 | 2.62 | 2.86 | 1040.8429 | 1150.3502 | 1.9823 | 678.9 | 666.7 | -1.32 | 2.07 | 1025 | 686.1 |  | 0.5
2018-04-19 10:43 | 688 | 799 | 727.2 | 654.7 | 476.1 | 294.4 | 603.9 | 591.2 | 561.9 | 425.6 | 182.5 | 674.3 | 13.3 | 716.9 | 716.5 | 632.9 | 592.9 | 452.2 | 179.4 | 674.8 | 646 | 683.5 | 552.5 | 827.4 | 514.4 | 609.9 | 597.2 | 591.3 | 568.7 | 468 | 179.5 |  |  |  |  | 40.7 | 112.5 | 35.7 | 96.6 | 70.5 | 34.6 | 130.2 | 30 | 97.8 | 60.6 | 64.6 | 37.1 | 77.3 | 69.1 | 35.1 | 33.8 | 27 | 24.8 |  |  | 73.7 | 61.5 | 45.4 | [6 empty] | 31.6 | 61.8 | -1.14 | 2.58 | 2.79 | 1085.535 | 1150.1558 | 1.9812 | 679.1 | 667.2 | -1.3 | 2.05 | 1026 | 686.4 |  | 0.5
2018-04-19 10:43 | 689 | 796.5 | 727.2 | 654.3 | 475.8 | 294 | 604 | 592.3 | 563.1 | 424.8 | 182 | 673.9 | 13.3 | 717.4 | 716.3 | 633.3 | 602 | 452.8 | 180.3 | 675.4 | 648.3 | 683.9 | 544.5 | 827.6 | 513.4 | 610.4 | 599.8 | 591.7 | 573.6 | 468.3 | 178 |  |  |  |  | 40.7 | 112.6 | 35.7 | 96.6 | 70.5 | 34.7 | 130.3 | 30 | 97.8 | 60.7 | 64.5 | 37.1 | 77.3 | 69.1 | 35.1 | 33.9 | 27 | 24.8 |  |  | 73.8 | 61.6 | 45.4 | [6 empty] | 31.6 | 61.6 | -1.05 | 2.58 | 2.81 | 1072.9253 | 1150.4053 | 1.9816 | 678.8 | 667.7 | -1.25 | 2.05 | 1027 | 686.6 |  | 0.5
2018-04-19 10:43 | 690 | 795.7 | 726 | 654.3 | 475.6 | 293.8 | 606.1 | 594.9 | 564.5 | 424 | 181.5 | 674.4 | 13.3 | 717.9 | 718.3 | 633.6 | 593 | 453.2 | 178.8 | 675.9 | 643.2 | 684.1 | 539 | 827.7 | 507.7 | 611 | 602.4 | 592 | 574.6 | 468.5 | 175.9 |  |  |  |  | 40.7 | 112.8 | 35.7 | 96.6 | 70.6 | 34.7 | 130.3 | 30.1 | 97.8 | 60.8 | 64.6 | 37.2 | 77.3 | 69.2 | 35.2 | 34 | 27 | 24.8 |  |  | 73.9 | 61.6 | 45.5 | [6 empty] | 31.9 | 62.1 | -1.11 | 2.62 | 2.83 | 1129.5197 | 1150.546 | 1.9822 | 679.4 | 668.2 | -1.28 | 2.06 | 1028 | 686.8 |  | 0.5
2018-04-19 10:43 | 691 | 794.5 | 727.3 | 655.4 | 475.6 | 293.7 | 607.8 | 596.7 | 565.7 | 422.6 | 180.8 | 673.2 | 13.3 | 718.6 | 723.6 | 634.2 | 618 | 453.7 | 179.8 | 676.2 | 633.8 | 684.4 | 545.3 | 827.7 | 526.5 | 611.4 | 600.5 | 592.5 | 576.7 | 468.6 | 174.3 |  |  |  |  | 40.7 | 112.9 | 35.8 | 96.6 | 70.6 | 34.8 | 130.4 | 30.1 | 97.8 | 60.9 | 64.6 | 37.2 | 77.3 | 69.2 | 35.2 | 34 | 27.1 | 24.8 |  |  | 73.9 | 61.7 | 45.5 | [6 empty] | 32.1 | 62.9 | -1.02 | 2.55 | 2.69 | 1081.4923 | 1149.6233 | 1.9824 | 679.9 | 668.7 | -1.23 | 2.04 | 1029 | 687.1 |  | 0.5
2018-04-19 10:43 | 692 | 796.9 | 728.1 | 657.2 | 477.8 | 293.7 | 607.2 | 596.6 | 566.5 | 423.7 | 180.2 | 677.1 | 13.3 | 719 | 714.6 | 634.8 | 618.3 | 454.3 | 183.4 | 676.5 | 641.9 | 684.7 | 556.1 | 828.5 | 553 | 611.7 | 602.5 | 592.7 | 567 | 468.8 | 172.6 |  |  |  |  | 40.8 | 113.1 | 35.8 | 96.6 | 70.7 | 34.8 | 130.5 | 30.2 | 97.8 | 61 | 64.7 | 37.3 | 77.4 | 69.3 | 35.3 | 34.1 | 27.1 | 24.9 |  |  | 74 | 61.7 | 45.6 | [6 empty] | 32.2 | 62.9 | -1.02 | 2.6 | 2.77 | 1078.5638 | 1149.856 | 1.9814 | 681.2 | 669.1 | -1.23 | 2.06 | 1030 | 687.3 |  | 0.5
2018-04-19 10:43 | 693 | 794.3 | 727 | 657.6 | 480.9 | 293.5 | 606.9 | 595.9 | 565.7 | 425.2 | 179.8 | 679.3 | 13.3 | 719.3 | 710.6 | 635.4 | 619.7 | 454.9 | 180.4 | 677.2 | 658.5 | 684.9 | 568.1 | 829.2 | 541.2 | 612 | 605.5 | 592.7 | 565.1 | 468.9 | 171.9 |  |  |  |  | 40.8 | 113.2 | 35.9 | 96.6 | 70.7 | 34.8 | 130.5 | 30.2 | 97.8 | 61.1 | 64.8 | 37.4 | 77.4 | 69.3 | 35.3 | 34.1 | 27.1 | 24.9 |  |  | 74 | 61.8 | 45.6 | [6 empty] | 32.7 | 63.5 | -1.04 | 2.57 | 2.82 | 1108.385 | 1150.3905 | 1.9811 | 680.7 | 669.5 | -1.24 | 2.05 | 1031 | 687.5 |  | 0.5
2018-04-19 10:43 | 694 | 794.8 | 727.3 | 659.2 | 481.3 | 293.2 | 607.2 | 595.3 | 565.1 | 424.6 | 179.7 | 677.8 | 13.3 | 719.8 | 713.9 | 635.8 | 622.2 | 455.4 | 179.2 | 677.8 | 654.9 | 685.3 | 570.7 | 830.2 | 529.6 | 612.4 | 603.9 | 592.9 | 568.1 | 469.1 | 172.5 |  |  |  |  | 40.9 | 113.3 | 35.9 | 96.6 | 70.8 | 34.8 | 130.6 | 30.2 | 97.8 | 61.1 | 64.8 | 37.4 | 77.4 | 69.4 | 35.4 | 34.2 | 27.1 | 24.9 |  |  | 74 | 61.9 | 45.7 | [6 empty] | 33.1 | 63.9 | -1.06 | 2.55 | 2.86 | 1070.0056 | 1148.6144 | 1.9821 | 680.5 | 670 | -1.26 | 2.04 | 1032 | 687.8 |  | 0.5
2018-04-19 10:43 | 695 | 795.8 | 730.2 | 660.3 | 480.7 | 293.3 | 607.3 | 595.2 | 565.4 | 422.9 | 179.5 | 676.2 | 13.3 | 720.1 | 706.1 | 636.4 | 623.6 | 455.7 | 177.4 | 677.9 | 641.9 | 685.6 | 557.3 | 831.2 | 524.5 | 612.4 | 598.9 | 593 | 565.2 | 469.3 | 174.6 |  |  |  |  | 40.9 | 113.4 | 36 | 96.6 | 70.8 | 34.8 | 130.7 | 30.3 | 97.9 | 61.1 | 64.8 | 37.5 | 77.5 | 69.5 | 35.4 | 34.2 | 27.2 | 25 |  |  | 74 | 61.9 | 45.7 | [6 empty] | 33 | 64 | -1.09 | 2.52 | 2.87 | 1078.0742 | 1149.45 | 1.9826 | 680.9 | 670.1 | -1.28 | 2.03 | 1033 | 688 |  | 0.5
2018-04-19 10:43 | 696 | 795.9 | 733.6 | 661.6 | 480.9 | 293.5 | 606.9 | 595.3 | 566.2 | 421.7 | 179.6 | 676.3 | 13.3 | 720.3 | 707.3 | 637 | 618.6 | 456.1 | 177 | 678.1 | 645.4 | 686.1 | 549.7 | 832.1 | 523.9 | 612.5 | 597.6 | 593.1 | 563.7 | 469.7 | 176.2 |  |  |  |  | 40.9 | 113.6 | 36 | 96.6 | 70.8 | 34.9 | 130.7 | 30.3 | 97.9 | 61.2 | 64.8 | 37.5 | 77.5 | 69.5 | 35.4 | 34.2 | 27.2 | 25 |  |  | 74 | 62 | 45.8 | [6 empty] | 33 | 63.9 | -0.96 | 2.48 | 2.79 | 1111.4274 | 1150.2055 | 1.9833 | 681.6 | 670.3 | -1.2 | 2.02 | 1034 | 688.2 |  | 0.5
2018-04-19 10:43 | 697 | 797.5 | 734.8 | 661.8 | 480.8 | 293.5 | 607.1 | 595.6 | 567.2 | 421.2 | 179.6 | 676 | 13.3 | 720.9 | 719 | 637.6 | 631.1 | 456.6 | 180.1 | 678.5 | 650.6 | 686.4 | 538.9 | 832.8 | 522.7 | 612.6 | 599.7 | 593.3 | 568.1 | 469.9 | 175.6 |  |  |  |  | 41 | 113.7 | 36.1 | 96.6 | 70.9 | 34.9 | 130.8 | 30.3 | 97.9 | 61.2 | 64.8 | 37.6 | 77.5 | 69.6 | 35.5 | 34.3 | 27.3 | 25 |  |  | 74.1 | 62.1 | 45.8 | [6 empty] | 33.1 | 62.9 | -1.06 | 2.53 | 2.85 | 1064.7186 | 1150.2693 | 1.9824 | 682.2 | 670.7 | -1.26 | 2.03 | 1035 | 688.4 |  | 0.5
2018-04-19 10:43 | 698 | 797 | 735.4 | 662.4 | 480.6 | 294.3 | 608.3 | 596.6 | 567.9 | 419.5 | 179.7 | 675.6 | 13.3 | 721.9 | 727.7 | 638.4 | 622.5 | 457 | 178.2 | 679 | 647.9 | 686.6 | 555.9 | 833.5 | 546.3 | 612.7 | 596.8 | 593.4 | 567.4 | 470.2 | 175.3 |  |  |  |  | 41 | 113.8 | 36.1 | 96.5 | 70.9 | 35 | 130.9 | 30.4 | 97.9 | 61.2 | 64.8 | 37.7 | 77.5 | 69.6 | 35.5 | 34.4 | 27.3 | 25 |  |  | 74.2 | 62.1 | 45.9 | [6 empty] | 33.2 | 63.6 | -1.01 | 2.55 | 2.84 | 1002.0839 | 1150.3344 | 1.9802 | 682.6 | 671.2 | -1.23 | 2.04 | 1036 | 688.7 |  | 0.5
2018-04-19 10:43 | 699 | 799.3 | 734.4 | 664.4 | 481.8 | 295 | 608.4 | 597.1 | 568.4 | 419.7 | 179.6 | 674.5 | 13.3 | 722.6 | 728.3 | 638.8 | 613.8 | 457.2 | 179.7 | 679.3 | 648.5 | 686.8 | 553.9 | 834.3 | 561.5 | 612.8 | 597.5 | 593.6 | 566.1 | 470.5 | 178.1 |  |  |  |  | 41 | 114 | 36.1 | 96.5 | 71 | 35 | 130.9 | 30.4 | 97.9 | 61.3 | 64.8 | 37.7 | 77.5 | 69.7 | 35.6 | 34.5 | 27.3 | 25.1 |  |  | 74.2 | 62.2 | 46 | [6 empty] | 33 | 63.1 | -1.07 | 2.64 | 2.87 | 1020.4879 | 1150.2689 | 1.9802 | 682.7 | 671.6 | -1.26 | 2.08 | 1037 | 688.9 |  | 0.5
2018-04-19 10:43 | 700 | 799.3 | 732.7 | 665.5 | 482.4 | 295.5 | 608.6 | 597.1 | 568.1 | 419.8 | 179.1 | 673.2 | 13.3 | 723.5 | 730.9 | 639.1 | 612.5 | 457.5 | 179.3 | 679.6 | 647.4 | 687 | 545.5 | 835.5 | 543.6 | 612.9 | 596.3 | 593.7 | 566.5 | 470.9 | 179.5 |  |  |  |  | 41.1 | 114.1 | 36.2 | 96.5 | 71 | 35.1 | 131 | 30.4 | 97.9 | 61.3 | 64.8 | 37.8 | 77.6 | 69.7 | 35.6 | 34.5 | 27.4 | 25.1 |  |  | 74.2 | 62.2 | 46 | [6 empty] | 32.6 | 62.3 | -1.13 | 2.68 | 2.88 | 1005.4952 | 1150.1055 | 1.9812 | 682.2 | 672 | -1.3 | 2.09 | 1038 | 689.1 |  | 0.5
2018-04-19 10:43 | 701 | 801.2 | 730.9 | 665.6 | 481.8 | 295.8 | 607.7 | 596.8 | 568 | 420.1 | 179 | 672.4 | 13.3 | 724.2 | 732.6 | 639.4 | 607.9 | 457.8 | 179 | 679.9 | 651 | 687.3 | 553.4 | 836.1 | 531.7 | 612.8 | 592.9 | 593.8 | 564.6 | 471.2 | 178 |  |  |  |  | 41.1 | 114.2 | 36.2 | 96.5 | 71 | 35.1 | 131.1 | 30.5 | 97.9 | 61.4 | 64.8 | 37.8 | 77.6 | 69.8 | 35.7 | 34.5 | 27.4 | 25.1 |  |  | 74.2 | 62.3 | 46.1 | [6 empty] | 32.3 | 61.2 | -0.95 | 2.61 | 2.75 | 993.168 | 1150.303 | 1.983 | 681.8 | 672.3 | -1.19 | 2.06 | 1039 | 689.4 |  | 0.5
2018-04-19 10:43 | 702 | 799.7 | 732.1 | 666.7 | 481.4 | 295.8 | 607.7 | 597.4 | 568 | 420.2 | 178.8 | 672.6 | 13.3 | 725 | 730 | 639.9 | 620.2 | 458.2 | 181.1 | 680.3 | 652.8 | 687.6 | 547 | 836.2 | 533.2 | 612.8 | 594.9 | 593.8 | 563.3 | 471.3 | 178.1 |  |  |  |  | 41.1 | 114.3 | 36.3 | 96.5 | 71.1 | 35.1 | 131.1 | 30.5 | 97.9 | 61.5 | 64.9 | 37.9 | 77.7 | 69.8 | 35.8 | 34.5 | 27.4 | 25.1 |  |  | 74.2 | 62.4 | 46.1 | [6 empty] | 32.3 | 60.7 | -0.99 | 2.64 | 2.86 | 1072.4232 | 1150.0117 | 1.9823 | 681.9 | 672.7 | -1.21 | 2.07 | 1040 | 689.6 |  | 0.5
2018-04-19 10:43 | 703 | 798.3 | 732.3 | 667 | 480.9 | 296.2 | 608.7 | 597.2 | 567.7 | 422 | 178.8 | 672.8 | 13.3 | 725.8 | 728.8 | 640.5 | 617 | 458.6 | 181.9 | 680.8 | 658.2 | 687.7 | 544.6 | 836.1 | 529.2 | 613.1 | 596.7 | 593.9 | 562.6 | 471.4 | 177.1 |  |  |  |  | 41.2 | 114.5 | 36.3 | 96.5 | 71.1 | 35.2 | 131.2 | 30.6 | 97.9 | 61.5 | 64.9 | 37.9 | 77.7 | 69.8 | 35.8 | 34.5 | 27.4 | 25.1 |  |  | 74.3 | 62.4 | 46.2 | [6 empty] | 32.3 | 61.4 | -0.92 | 2.57 | 2.85 | 1031.8497 | 1150.6973 | 1.9816 | 681.9 | 673.2 | -1.17 | 2.04 | 1041 | 689.8 |  | 0.5
2018-04-19 10:43 | 704 | 798.1 | 732.7 | 667.1 | 482.7 | 296.6 | 608.6 | 596.8 | 567.4 | 424.7 | 179 | 671.4 | 13.3 | 726.5 | 730.6 | 641.1 | 606 | 459 | 181.5 | 681.3 | 647.5 | 688.2 | 557.7 | 835.7 | 528.7 | 613.1 | 594.3 | 594 | 561.8 | 471.5 | 174.5 |  |  |  |  | 41.2 | 114.6 | 36.3 | 96.5 | 71.1 | 35.2 | 131.3 | 30.6 | 97.9 | 61.5 | 64.9 | 38 | 77.8 | 69.9 | 35.9 | 34.6 | 27.4 | 25.1 |  |  | 74.3 | 62.5 | 46.2 | [6 empty] | 32.5 | 61.1 | -0.84 | 2.52 | 2.83 | 1019.2626 | 1150.322 | 1.9836 | 681.5 | 673.6 | -1.11 | 2.02 | 1042 | 690 |  | 0.5
2018-04-19 10:43 | 705 | 797.3 | 732.3 | 668.2 | 482.9 | 296.7 | 608.9 | 597 | 567.4 | 424.4 | 179.2 | 669.8 | 13.3 | 727.4 | 734.9 | 641.5 | 610.6 | 459.4 | 181.2 | 681.6 | 642.6 | 688.6 | 551.5 | 835.3 | 526.8 | 613.2 | 594.8 | 594 | 560.4 | 471.8 | 175.6 |  |  |  |  | 41.2 | 114.7 | 36.4 | 96.5 | 71.2 | 35.2 | 131.3 | 30.7 | 97.9 | 61.6 | 65 | 38.1 | 77.8 | 69.9 | 35.9 | 34.7 | 27.5 | 25.2 |  |  | 74.3 | 62.5 | 46.3 | [6 empty] | 33 | 60.8 | -0.91 | 2.46 | 2.81 | 1072.8258 | 1150.7688 | 1.9824 | 681.1 | 674.1 | -1.16 | 2 | 1043 | 690.3 |  | 0.5
2018-04-19 10:43 | 706 | 797.7 | 732.5 | 668.5 | 484.1 | 297.3 | 608.8 | 596.7 | 567.5 | 423.4 | 179.4 | 671.4 | 13.3 | 728.1 | 736 | 641.6 | 611.6 | 459.6 | 179.9 | 682 | 646 | 689 | 563.7 | 835.4 | 530 | 613.3 | 594.7 | 594 | 560.5 | 472 | 178.8 |  |  |  |  | 41.3 | 114.8 | 36.5 | 96.5 | 71.2 | 35.3 | 131.4 | 30.7 | 97.9 | 61.6 | 65 | 38.1 | 77.8 | 70 | 36 | 34.7 | 27.5 | 25.2 |  |  | 74.4 | 62.6 | 46.3 | [6 empty] | 33.2 | 60.9 | -0.98 | 2.57 | 2.85 | 1088.7291 | 1152.693 | 1.9821 | 681.4 | 674.5 | -1.21 | 2.04 | 1044 | 690.5 |  | 0.5
2018-04-19 10:43 | 707 | 797.2 | 731.9 | 667.9 | 484.2 | 298.2 | 608.8 | 596.7 | 567.8 | 425.5 | 179.6 | 672 | 13.3 | 729 | 733.3 | 641.7 | 606.4 | 459.8 | 179.6 | 682.3 | 649 | 689.1 | 554.6 | 835.8 | 526.7 | 613.3 | 594.3 | 594 | 555.3 | 472.3 | 177.4 |  |  |  |  | 41.3 | 114.9 | 36.5 | 96.5 | 71.2 | 35.3 | 131.5 | 30.8 | 97.9 | 61.6 | 65 | 38.2 | 77.9 | 70 | 36 | 34.7 | 27.5 | 25.2 |  |  | 74.4 | 62.7 | 46.3 | [6 empty] | 32.7 | 62 | -1.04 | 2.61 | 2.9 | 1112.9582 | 1156.4721 | 1.982 | 681.3 | 674.9 | -1.24 | 2.06 | 1045 | 690.7 |  | 0.5
2018-04-19 10:43 | 708 | 802.5 | 733.1 | 666.7 | 483.7 | 298.9 | 608.7 | 596.5 | 568.2 | 425.8 | 180.1 | 672.1 | 13.3 | 729.9 | 734.9 | 642 | 611 | 459.9 | 180.2 | 682.5 | 633.8 | 689 | 541.8 | 835.7 | 527.5 | 613.4 | 596.9 | 594 | 561.7 | 472.4 | 176.1 |  |  |  |  | 41.4 | 115.1 | 36.6 | 96.5 | 71.3 | 35.3 | 131.6 | 30.8 | 97.9 | 61.7 | 65 | 38.2 | 77.9 | 70.1 | 36 | 34.8 | 27.6 | 25.2 |  |  | 74.4 | 62.8 | 46.4 | [6 empty] | 32.3 | 63.6 | -0.91 | 2.49 | 2.84 | 1113.1051 | 1158.4514 | 1.9804 | 682.6 | 675.3 | -1.16 | 2.02 | 1046 | 691 |  | 0.5
2018-04-19 10:43 | 709 | 810.1 | 733.6 | 665.6 | 483.2 | 299.3 | 608.5 | 595.8 | 569 | 424.4 | 180.6 | 672 | 13.3 | 730.9 | 733.9 | 642.4 | 615.1 | 460.2 | 186.7 | 682.8 | 635.3 | 689.1 | 540.4 | 835.3 | 524.3 | 613.7 | 596.2 | 594.2 | 565.6 | 472.6 | 178.9 |  |  |  |  | 41.4 | 115.2 | 36.6 | 96.4 | 71.2 | 35.4 | 131.6 | 30.9 | 97.9 | 61.7 | 65.1 | 38.3 | 77.9 | 70.1 | 36 | 34.9 | 27.6 | 25.2 |  |  | 74.4 | 62.8 | 46.4 | [6 empty] | 32.5 | 64.2 | -0.82 | 2.48 | 2.86 | 1128.4436 | 1161.3828 | 1.9799 | 684 | 675.8 | -1.1 | 2.01 | 1047 | 691.2 |  | 0.5
2018-04-19 10:43 | 710 | 810.4 | 733.1 | 663.9 | 482.6 | 299.5 | 608.6 | 595.6 | 569.9 | 425 | 181 | 671.2 | 13.3 | 731.6 | 737.9 | 643 | 625.1 | 460.7 | 184.2 | 683.2 | 645.4 | 689.3 | 540.1 | 834.9 | 520.5 | 613.8 | 596.4 | 594.3 | 563.1 | 472.9 | 180.2 |  |  |  |  | 41.4 | 115.3 | 36.7 | 96.4 | 71.3 | 35.4 | 131.7 | 30.9 | 97.9 | 61.7 | 65.1 | 38.3 | 77.9 | 70.2 | 36.1 | 34.9 | 27.6 | 25.3 |  |  | 74.5 | 62.9 | 46.5 | [6 empty] | 32.7 | 63.9 | -0.95 | 2.37 | 2.83 | 1145.423 | 1162.5986 | 1.9822 | 683.8 | 676.2 | -1.19 | 1.97 | 1048 | 691.4 |  | 0.5
2018-04-19 10:43 | 711 | 808.2 | 734.1 | 663.2 | 481.6 | 300.1 | 608.5 | 595.6 | 570.3 | 426.9 | 181.3 | 673 | 13.3 | 732.4 | 740.2 | 643.5 | 616.4 | 461 | 182.7 | 683.5 | 650.8 | 689.5 | 538.3 | 834.3 | 520.9 | 613.8 | 595.9 | 594.4 | 564.4 | 473.2 | 179.9 |  |  |  |  | 41.4 | 115.4 | 36.7 | 96.4 | 71.3 | 35.5 | 131.8 | 30.9 | 97.9 | 61.8 | 65.1 | 38.4 | 77.8 | 70.2 | 36.1 | 34.9 | 27.7 | 25.3 |  |  | 74.5 | 62.9 | 46.6 | [6 empty] | 32.8 | 63.5 | -0.99 | 2.41 | 2.83 | 1031.2356 | 1165.8587 | 1.9833 | 683.9 | 676.6 | -1.21 | 1.98 | 1049 | 691.6 |  | 0.5
2018-04-19 10:43 | 712 | 809.9 | 733.5 | 663.2 | 481 | 300.5 | 608.1 | 595.5 | 569.8 | 429.7 | 181.5 | 675.7 | 13.3 | 733.3 | 741.9 | 644 | 616 | 461.2 | 181.1 | 683.9 | 648.4 | 689.8 | 548.7 | 833.8 | 523.4 | 613.9 | 594.9 | 594.5 | 563.3 | 473.2 | 180.7 |  |  |  |  | 41.5 | 115.5 | 36.7 | 96.4 | 71.4 | 35.6 | 131.8 | 30.9 | 97.9 | 61.8 | 65.2 | 38.4 | 77.8 | 70.3 | 36.1 | 34.9 | 27.7 | 25.3 |  |  | 74.5 | 62.9 | 46.6 | [6 empty] | 33 | 63.6 | -1.03 | 2.45 | 2.86 | 1045.3257 | 1167.126 | 1.9819 | 684.5 | 677.1 | -1.24 | 2 | 1050 | 691.9 |  | 0.5
2018-04-19 10:43 | 713 | 811.6 | 734.7 | 662.8 | 480.1 | 300.6 | 609.1 | 595 | 569 | 431.1 | 181.8 | 676.3 | 13.3 | 734.7 | 746.7 | 644.3 | 612.4 | 461.6 | 181.3 | 684.2 | 644.6 | 690.1 | 561.1 | 833.1 | 526.5 | 613.9 | 593.2 | 594.5 | 562.5 | 473.3 | 180.6 |  |  |  |  | 41.5 | 115.7 | 36.8 | 96.4 | 71.4 | 35.6 | 131.9 | 30.9 | 97.9 | 61.8 | 65.2 | 38.5 | 77.8 | 70.3 | 36.2 | 35 | 27.7 | 25.4 |  |  | 74.6 | 63 | 46.7 | [6 empty] | 33.5 | 64.1 | -0.82 | 2.44 | 2.88 | 1083.0642 | 1166.5695 | 1.9816 | 685.3 | 677.6 | -1.11 | 2 | 1051 | 692.1 |  | 0.5
2018-04-19 10:43 | 714 | 817 | 735 | 664.8 | 480.1 | 301.3 | 608.2 | 593.6 | 567.9 | 433 | 182.3 | 675.5 | 13.3 | 735.8 | 745.1 | 644.8 | 624.3 | 461.9 | 181.9 | 684.4 | 646 | 690.3 | 545.2 | 832.6 | 527.1 | 613.9 | 594 | 594.6 | 562.6 | 473.5 | 186.4 |  |  |  |  | 41.6 | 115.8 | 36.8 | 96.4 | 71.4 | 35.6 | 132 | 31 | 97.9 | 61.9 | 65.2 | 38.5 | 77.8 | 70.4 | 36.2 | 35.1 | 27.8 | 25.4 |  |  | 74.6 | 63 | 46.7 | [6 empty] | 34 | 64.1 | -0.89 | 2.43 | 2.88 | 1080.9306 | 1166.2381 | 1.9831 | 685.9 | 678.1 | -1.16 | 1.99 | 1052 | 692.3 |  | 0.5
2018-04-19 10:43 | 715 | 821.7 | 737.4 | 665.8 | 479.8 | 302.5 | 607.8 | 593.6 | 567.5 | 433.4 | 182.5 | 676.2 | 13.3 | 736.6 | 738.1 | 645.1 | 614.2 | 462 | 182.8 | 684.6 | 633.3 | 690.8 | 553.4 | 831.4 | 527.6 | 613.8 | 592.8 | 594.7 | 565.6 | 473.7 | 186.5 |  |  |  |  | 41.7 | 115.9 | 36.9 | 96.4 | 71.5 | 35.7 | 132.1 | 31 | 97.9 | 61.9 | 65.2 | 38.6 | 77.9 | 70.4 | 36.2 | 35.2 | 27.8 | 25.4 |  |  | 74.7 | 63.1 | 46.7 | [6 empty] | 34.5 | 64.5 | -0.99 | 2.55 | 2.99 | 1089.7179 | 1166.7885 | 1.9825 | 687.3 | 678.3 | -1.21 | 2.04 | 1053 | 692.5 |  | 0.5
2018-04-19 10:43 | 716 | 826.5 | 736.5 | 666.6 | 479.1 | 303 | 607.4 | 592.7 | 566.8 | 433.9 | 182.5 | 678 | 13.3 | 737.3 | 736.5 | 645.2 | 616.8 | 462.1 | 182.9 | 684.7 | 638.8 | 691.4 | 565 | 830.5 | 531.2 | 613.8 | 594.5 | 594.7 | 562.7 | 473.8 | 182 |  |  |  |  | 41.7 | 116 | 37 | 96.4 | 71.5 | 35.7 | 132.1 | 31.1 | 97.9 | 62 | 65.2 | 38.6 | 77.9 | 70.5 | 36.3 | 35.2 | 27.8 | 25.4 |  |  | 74.7 | 63.1 | 46.8 | [6 empty] | 34.9 | 65.3 | -0.86 | 2.52 | 2.9 | 1086.042 | 1167.1502 | 1.9822 | 688.2 | 678.6 | -1.13 | 2.04 | 1054 | 692.8 |  | 0.5
2018-04-19 10:43 | 717 | 831.5 | 735.8 | 667.3 | 478.5 | 303.7 | 608.1 | 591.7 | 566 | 437 | 182.6 | 678.4 | 13.3 | 738.2 | 732.9 | 645.6 | 613.2 | 462.2 | 180.8 | 684.9 | 645.5 | 691.8 | 579.3 | 830 | 529.6 | 613.9 | 595.4 | 594.8 | 563.1 | 473.8 | 185.5 |  |  |  |  | 41.7 | 116.2 | 37 | 96.4 | 71.5 | 35.8 | 132.2 | 31.1 | 97.9 | 62.1 | 65.3 | 38.7 | 77.9 | 70.5 | 36.4 | 35.2 | 27.9 | 25.4 |  |  | 74.7 | 63.2 | 46.8 | [6 empty] | 35 | 64.7 | -0.96 | 2.54 | 2.96 | 1114.5191 | 1167.3638 | 1.9804 | 689.1 | 679 | -1.2 | 2.04 | 1055 | 693 |  | 0.5
2018-04-19 10:43 | 718 | 833.7 | 738.8 | 671.1 | 478.7 | 304.1 | 608 | 590.8 | 565.6 | 439 | 182.6 | 680 | 13.3 | 739.4 | 748 | 645.9 | 608 | 462.3 | 177.8 | 685 | 646.3 | 692.3 | 605.7 | 829.8 | 532.7 | 614 | 595.6 | 594.8 | 565.1 | 474 | 187 |  |  |  |  | 41.8 | 116.3 | 37 | 96.4 | 71.6 | 35.9 | 132.3 | 31.2 | 97.9 | 62.2 | 65.3 | 38.8 | 77.9 | 70.5 | 36.4 | 35.3 | 27.9 | 25.4 |  |  | 74.8 | 63.3 | 46.9 | [6 empty] | 34.7 | 63.7 | -1.02 | 2.51 | 2.9 | 1114.3488 | 1165.8624 | 1.9827 | 690.2 | 679.5 | -1.23 | 2.03 | 1056 | 693.2 |  | 0.5
2018-04-19 10:43 | 719 | 833.7 | 743.5 | 673.6 | 478.1 | 304.8 | 607.2 | 590 | 564.5 | 440.9 | 182.5 | 680.2 | 13.3 | 740.5 | 751.8 | 646.1 | 613.6 | 462.5 | 181 | 685.1 | 650.8 | 692.9 | 591.1 | 829.3 | 538.1 | 614.2 | 596 | 594.8 | 567.8 | 474.3 | 188.3 |  |  |  |  | 41.8 | 116.4 | 37 | 96.4 | 71.6 | 35.9 | 132.4 | 31.2 | 97.9 | 62.2 | 65.3 | 38.8 | 78 | 70.6 | 36.5 | 35.3 | 27.9 | 25.5 |  |  | 74.8 | 63.4 | 46.9 | [6 empty] | 34.4 | 64.9 | -0.97 | 2.52 | 2.88 | 1148.7598 | 1166.1675 | 1.9813 | 690.9 | 679.9 | -1.2 | 2.03 | 1057 | 693.4 |  | 0.5
2018-04-19 10:43 | 720 | 833.8 | 744.6 | 674.5 | 477.4 | 303.9 | 607.4 | 590.5 | 564.2 | 444.2 | 182.2 | 679.9 | 13.3 | 741 | 739.5 | 646.3 | 614.3 | 462.8 | 180.3 | 685.3 | 648.6 | 693.2 | 573.9 | 828.3 | 541 | 614.2 | 597.5 | 594.9 | 563.1 | 474.6 | 185.6 |  |  |  |  | 41.8 | 116.5 | 37.1 | 96.4 | 71.7 | 35.9 | 132.5 | 31.2 | 97.9 | 62.1 | 65.4 | 38.9 | 78 | 70.6 | 36.6 | 35.3 | 28 | 25.5 |  |  | 74.8 | 63.4 | 47 | [6 empty] | 34.1 | 64.9 | -1.04 | 2.55 | 2.9 | 1134.3283 | 1167.1566 | 1.9801 | 691.2 | 680.2 | -1.25 | 2.05 | 1058 | 693.7 |  | 0.5
2018-04-19 10:43 | 721 | 831.3 | 745.1 | 674.4 | 476.6 | 303.5 | 607.4 | 590.5 | 564.3 | 444.5 | 182.6 | 682.1 | 13.3 | 741.6 | 747.9 | 646.5 | 621.2 | 463 | 182.5 | 685.3 | 642.7 | 693.3 | 569.6 | 827.1 | 537.9 | 614.3 | 597.3 | 594.9 | 559.6 | 474.9 | 183.2 |  |  |  |  | 41.8 | 116.6 | 37.1 | 96.4 | 71.7 | 35.9 | 132.5 | 31.2 | 97.9 | 62.3 | 65.4 | 38.9 | 78 | 70.6 | 36.6 | 35.3 | 28 | 25.6 |  |  | 74.9 | 63.5 | 47 | [6 empty] | 33.7 | 64.5 | -0.91 | 2.51 | 2.83 | 1157.0462 | 1165.6526 | 1.981 | 691.3 | 680.4 | -1.16 | 2.03 | 1059 | 693.9 |  | 0.5
2018-04-19 10:43 | 722 | 828.7 | 743.5 | 674.9 | 476.2 | 303.9 | 607.6 | 590.1 | 563.6 | 447.2 | 183.1 | 681.9 | 13.3 | 742.5 | 755.2 | 647.1 | 629.4 | 463.3 | 183.6 | 685.5 | 644.8 | 693.5 | 579.7 | 826.1 | 531 | 614.5 | 597.1 | 594.8 | 557.9 | 475.2 | 181.8 |  |  |  |  | 41.9 | 116.7 | 37.2 | 96.4 | 71.7 | 36 | 132.6 | 31.3 | 97.9 | 62.4 | 65.4 | 39 | 78 | 70.7 | 36.6 | 35.4 | 28 | 25.6 |  |  | 74.9 | 63.6 | 47.1 | [6 empty] | 33.8 | 65 | -1.02 | 2.55 | 2.85 | 1118.8027 | 1165.5873 | 1.9817 | 690.3 | 680.9 | -1.23 | 2.05 | 1060 | 694.1 |  | 0.5
2018-04-19 10:43 | 723 | 828.6 | 743.3 | 674.4 | 476 | 304.9 | 607.8 | 589.4 | 562.5 | 448.3 | 183.4 | 681.1 | 13.3 | 743.3 | 752 | 647.6 | 631.2 | 463.6 | 186.2 | 685.7 | 646.6 | 694 | 594.8 | 825.6 | 522.5 | 614.6 | 595.5 | 594.7 | 557 | 475.3 | 182.4 |  |  |  |  | 41.9 | 116.9 | 37.2 | 96.4 | 71.8 | 36.1 | 132.7 | 31.4 | 97.9 | 62.5 | 65.4 | 39 | 78.1 | 70.7 | 36.7 | 35.4 | 28 | 25.6 |  |  | 74.9 | 63.6 | 47.1 | [6 empty] | 34.1 | 63.6 | -1.01 | 2.57 | 2.85 | 1109.2581 | 1165.2521 | 1.9816 | 690 | 681.2 | -1.23 | 2.05 | 1061 | 694.3 |  | 0.5
2018-04-19 10:43 | 724 | 832.2 | 744.4 | 673.4 | 475.7 | 305.5 | 608.1 | 588.8 | 561.6 | 450.2 | 183.9 | 682.6 | 13.3 | 743.8 | 742.2 | 648 | 614 | 464.1 | 187.6 | 685.9 | 642.5 | 694.7 | 581.3 | 825.2 | 520.9 | 614.7 | 593.8 | 594.7 | 560 | 475.5 | 182.8 |  |  |  |  | 42 | 117 | 37.3 | 96.4 | 71.8 | 36.1 | 132.8 | 31.4 | 97.9 | 62.6 | 65.5 | 39.1 | 78.1 | 70.8 | 36.7 | 35.4 | 28.1 | 25.6 |  |  | 75 | 64.1 | 47.1 | [6 empty] | 34.5 | 63.8 | -1.09 | 2.53 | 2.79 | 1103.7444 | 1166.1555 | 1.9802 | 691.2 | 681.5 | -1.28 | 2.04 | 1062 | 694.5 |  | 0.5
2018-04-19 10:43 | 725 | 835.1 | 745.4 | 671.9 | 475.6 | 305.7 | 608.1 | 589.3 | 561.7 | 451 | 184.5 | 684.2 | 13.3 | 744.4 | 738 | 648.2 | 612.3 | 464.5 | 186.6 | 686.3 | 639.9 | 695.1 | 570.8 | 825.1 | 518.3 | 614.8 | 592.8 | 594.8 | 561.1 | 475.7 | 183.2 |  |  |  |  | 42 | 117.1 | 37.3 | 96.4 | 71.8 | 36.1 | 132.9 | 31.5 | 97.9 | 62.6 | 65.5 | 39.1 | 78.1 | 70.8 | 36.8 | 35.5 | 28.1 | 25.7 |  |  | 75 | 64.3 | 47.2 | [6 empty] | 34.8 | 65.1 | -1.15 | 2.61 | 2.88 | 1110.1712 | 1166.3034 | 1.9848 | 692.4 | 681.8 | -1.31 | 2.07 | 1063 | 694.8 |  | 0.5
2018-04-19 10:43 | 726 | 834.9 | 745.3 | 671.4 | 475.7 | 305.6 | 608.2 | 589.7 | 562 | 448.8 | 184.7 | 684.9 | 13.3 | 744.8 | 744.2 | 648.3 | 613.6 | 464.9 | 185.6 | 686.5 | 651 | 695.3 | 567.4 | 824.9 | 515.4 | 615 | 595.7 | 594.9 | 561.9 | 476 | 181.8 |  |  |  |  | 42.1 | 117.2 | 37.4 | 96.4 | 71.9 | 36.2 | 133 | 31.5 | 97.9 | 62.7 | 65.5 | 39.2 | 78.1 | 70.9 | 36.8 | 35.5 | 28.2 | 25.7 |  |  | 75 | 64.1 | 47.2 | [6 empty] | 34.9 | 65.4 | -1.1 | 2.59 | 2.9 | 1025.4196 | 1166.0758 | 1.9816 | 692.6 | 682.1 | -1.29 | 2.07 | 1064 | 695 |  | 0.5
2018-04-19 10:44 | 727 | 833.9 | 745 | 670.6 | 475.6 | 305.7 | 607.9 | 589.7 | 562.4 | 447.2 | 184.5 | 684.6 | 13.3 | 745.4 | 746.6 | 648.6 | 617.9 | 465.2 | 188 | 687.1 | 658.4 | 695.7 | 582.5 | 825.1 | 509.7 | 615.3 | 598.3 | 594.9 | 564.1 | 476.1 | 182.1 |  |  |  |  | 42.1 | 117.3 | 37.4 | 96.4 | 71.9 | 36.2 | 133.1 | 31.5 | 97.9 | 62.7 | 65.7 | 39.2 | 78.1 | 70.9 | 36.8 | 35.5 | 28.2 | 25.7 |  |  | 75 | 64.1 | 47.3 | [6 empty] | 34.2 | 64.6 | -1.14 | 2.56 | 2.85 | 1019.6379 | 1167.3335 | 1.9832 | 692.2 | 682.6 | -1.3 | 2.05 | 1065 | 695.2 |  | 0.5
2018-04-19 10:44 | 728 | 834.4 | 746.7 | 670.5 | 475.9 | 305.6 | 608.2 | 589.8 | 563.5 | 445.4 | 184.7 | 684.1 | 13.3 | 745.7 | 739.6 | 649 | 618.8 | 465.6 | 189.1 | 687.8 | 658.8 | 696.2 | 579.7 | 825.1 | 512.2 | 615.7 | 600.9 | 595.2 | 565.6 | 476.4 | 183.1 |  |  |  |  | 42.1 | 117.5 | 37.4 | 96.4 | 71.9 | 36.2 | 133.2 | 31.5 | 97.9 | 62.8 | 65.8 | 39.3 | 78.2 | 71 | 36.8 | 35.6 | 28.2 | 25.7 |  |  | 75 | 64.1 | 47.4 | [6 empty] | 32.9 | 64.4 | -1.18 | 2.51 | 2.78 | 1060.8037 | 1166.4257 | 1.9823 | 692.6 | 683.1 | -1.32 | 2.03 | 1066 | 695.4 |  | 0.5
2018-04-19 10:44 | 729 | 830.9 | 746.8 | 670.8 | 476.9 | 305.7 | 608.6 | 590.8 | 565 | 444.4 | 184.9 | 685.5 | 13.3 | 746 | 736 | 649.3 | 617.1 | 466.2 | 190 | 688.4 | 653.3 | 696.7 | 574.3 | 825.5 | 514.2 | 616.3 | 605.3 | 595.5 | 568.8 | 476.6 | 184.7 |  |  |  |  | 42.2 | 117.6 | 37.4 | 96.4 | 72 | 36.3 | 133.2 | 31.6 | 97.9 | 62.8 | 65.9 | 39.4 | 78.2 | 71 | 36.9 | 35.6 | 28.3 | 25.7 |  |  | 75.1 | 64.2 | 47.4 | [6 empty] | 32 | 65.2 | -1.16 | 2.5 | 2.77 | 1084.0219 | 1167.1618 | 1.9831 | 692.5 | 683.5 | -1.31 | 2.03 | 1067 | 695.6 |  | 0.5
2018-04-19 10:44 | 730 | 830.8 | 747 | 669.6 | 477.3 | 305.6 | 609.4 | 592.2 | 566.3 | 443.2 | 185 | 690 | 13.3 | 746.1 | 739.1 | 649.5 | 619.3 | 466.7 | 187.9 | 688.9 | 656 | 697 | 569.3 | 825.7 | 512.9 | 616.7 | 605.1 | 595.8 | 565.1 | 476.7 | 183.3 |  |  |  |  | 42.2 | 117.7 | 37.5 | 96.4 | 72 | 36.3 | 133.3 | 31.6 | 97.9 | 62.9 | 65.9 | 39.4 | 78.3 | 71 | 37 | 35.7 | 28.3 | 25.8 |  |  | 75.1 | 64.2 | 47.4 | [6 empty] | 31.6 | 64.8 | -1.2 | 2.52 | 2.84 | 1040.7558 | 1166.5339 | 1.9799 | 693.9 | 683.9 | -1.33 | 2.04 | 1068 | 695.9 |  | 0.5
2018-04-19 10:44 | 731 | 832.8 | 748 | 669.2 | 476.7 | 305.2 | 610 | 592.7 | 566.6 | 441.9 | 185.5 | 692.8 | 13.3 | 746.6 | 743.9 | 650 | 628.4 | 467.1 | 187.7 | 689.6 | 657.3 | 697.1 | 579.1 | 825.9 | 512.5 | 617.1 | 602.5 | 596 | 565.6 | 476.9 | 184.1 |  |  |  |  | 42.2 | 117.8 | 37.6 | 96.4 | 72 | 36.4 | 133.4 | 31.7 | 98 | 62.9 | 66 | 39.5 | 78.3 | 71.1 | 37.1 | 35.7 | 28.4 | 25.8 |  |  | 75.1 | 64.3 | 47.5 | [6 empty] | 31.4 | 64.1 | -1.24 | 2.51 | 2.79 | 991.9663 | 1165.0719 | 1.9822 | 695.3 | 684.4 | -1.35 | 2.03 | 1069 | 696.1 |  | 0.5
2018-04-19 10:44 | 732 | 836.9 | 747 | 669.1 | 476.2 | 304.5 | 610.8 | 592.6 | 566.8 | 442.6 | 185.6 | 693 | 13.3 | 746.8 | 740 | 650.4 | 630.2 | 467.4 | 188.5 | 690.1 | 649.7 | 697.3 | 567.7 | 826.6 | 515.3 | 617.3 | 600.7 | 596.2 | 567.4 | 477 | 184.9 |  |  |  |  | 42.3 | 117.9 | 37.6 | 96.4 | 72.1 | 36.4 | 133.5 | 31.7 | 98 | 63 | 66 | 39.5 | 78.3 | 71.2 | 37.1 | 35.8 | 28.4 | 25.8 |  |  | 75.1 | 64.3 | 47.5 | [6 empty] | 31.2 | 63.3 | -1.19 | 2.59 | 2.81 | 1030.7403 | 1166.7857 | 1.9812 | 696.1 | 684.7 | -1.32 | 2.06 | 1070 | 696.3 |  | 0.5
2018-04-19 10:44 | 733 | 836.4 | 745.4 | 668.8 | 476.2 | 304.2 | 612.2 | 593.5 | 567.5 | 442.2 | 185.9 | 692.5 | 13.3 | 747.4 | 749.2 | 650.6 | 612.7 | 467.8 | 190.9 | 690.5 | 652.6 | 697.5 | 560.2 | 827.3 | 512.3 | 617.6 | 604.1 | 596.4 | 561.4 | 477 | 183.7 |  |  |  |  | 42.3 | 118 | 37.7 | 96.4 | 72.1 | 36.5 | 133.6 | 31.8 | 98 | 63 | 66 | 39.6 | 78.3 | 71.2 | 37.1 | 35.8 | 28.4 | 25.8 |  |  | 75.1 | 64.3 | 47.6 | [6 empty] | 31 | 63.6 | -1.15 | 2.6 | 2.86 | 1019.931 | 1168.2704 | 1.9836 | 696 | 685.2 | -1.3 | 2.06 | 1071 | 696.5 |  | 0.5
2018-04-19 10:44 | 734 | 839.5 | 743.3 | 668.1 | 476.8 | 304.2 | 613.2 | 594.7 | 568.1 | 441.3 | 186 | 694 | 13.3 | 748.2 | 753 | 650.9 | 601 | 468.1 | 188.1 | 691.1 | 663.4 | 697.7 | 568.5 | 827.9 | 515.8 | 618.2 | 608.2 | 596.7 | 561.4 | 477.1 | 181.1 |  |  |  |  | 42.4 | 118.1 | 37.7 | 96.4 | 72.2 | 36.5 | 133.7 | 31.8 | 98 | 63.1 | 66.1 | 39.6 | 78.3 | 71.3 | 37.2 | 35.9 | 28.5 | 25.9 |  |  | 75.1 | 64.3 | 47.6 | [6 empty] | 30.7 | 64.7 | -1.17 | 2.57 | 2.88 | 1063.0858 | 1166.8245 | 1.9819 | 696.9 | 685.8 | -1.31 | 2.05 | 1072 | 696.7 |  | 0.5
2018-04-19 10:44 | 735 | 842.4 | 740.9 | 668.6 | 477.4 | 303.9 | 614.1 | 594.6 | 568.1 | 440.2 | 186.5 | 697.2 | 13.3 | 749 | 751.5 | 651 | 609.8 | 468.4 | 186 | 691.8 | 661.3 | 698 | 565.3 | 828.5 | 513.5 | 618.6 | 608 | 597 | 554 | 477.1 | 185.2 |  |  |  |  | 42.4 | 118.2 | 37.7 | 96.4 | 72.2 | 36.5 | 133.8 | 31.8 | 98 | 63.1 | 66.2 | 39.7 | 78.3 | 71.3 | 37.3 | 35.9 | 28.5 | 25.9 |  |  | 75.2 | 64.3 | 47.7 | [6 empty] | 30.3 | 65.9 | -1.1 | 2.5 | 2.88 | 1054.4205 | 1168.3852 | 1.982 | 697.8 | 686.5 | -1.27 | 2.03 | 1073 | 697 |  | 0.5
2018-04-19 10:44 | 736 | 847.6 | 741.1 | 670.5 | 477.6 | 304.3 | 614 | 594.8 | 567.5 | 439.4 | 187 | 697.3 | 13.3 | 749.7 | 750.5 | 651.4 | 609.8 | 468.7 | 181.8 | 692.2 | 653.6 | 698.1 | 558.6 | 829.3 | 522.8 | 618.8 | 602 | 597.3 | 560.6 | 477.2 | 187.6 |  |  |  |  | 42.4 | 118.3 | 37.8 | 96.4 | 72.2 | 36.6 | 133.9 | 31.8 | 98 | 63.2 | 66.3 | 39.8 | 78.4 | 71.4 | 37.3 | 35.9 | 28.5 | 25.9 |  |  | 75.3 | 64.4 | 47.7 | [6 empty] | 30.5 | 64.8 | -1.01 | 2.61 | 2.87 | 1074.7149 | 1168.5011 | 1.9813 | 698.9 | 686.9 | -1.22 | 2.07 | 1074 | 697.2 |  | 0.5
2018-04-19 10:44 | 737 | 845.1 | 742.4 | 672.9 | 478.1 | 305 | 612.9 | 595 | 567.5 | 439.3 | 187.4 | 695.4 | 13.3 | 750.7 | 765.1 | 651.8 | 616.2 | 469 | 183.6 | 692.7 | 662.1 | 698.3 | 559.9 | 829.8 | 532 | 619 | 602 | 597.5 | 565.1 | 477.4 | 189 |  |  |  |  | 42.4 | 118.4 | 37.8 | 96.4 | 72.3 | 36.6 | 134 | 31.8 | 98 | 63.2 | 66.3 | 39.8 | 78.4 | 71.4 | 37.3 | 35.9 | 28.6 | 25.9 |  |  | 75.2 | 64.4 | 47.8 | [6 empty] | 31 | 64 | -1 | 2.59 | 2.86 | 1107.3323 | 1170.1388 | 1.9823 | 698.2 | 687.5 | -1.22 | 2.06 | 1075 | 697.4 |  | 0.5
2018-04-19 10:44 | 738 | 846.3 | 743.2 | 673.4 | 479.5 | 305.8 | 611.7 | 594.2 | 566.9 | 439.1 | 188.1 | 692.7 | 13.3 | 751.7 | 768.5 | 652 | 621 | 469.3 | 186.9 | 693.2 | 663.7 | 698.4 | 558.4 | 830.5 | 531.3 | 618.9 | 599 | 597.6 | 562.1 | 477.5 | 188.1 |  |  |  |  | 42.5 | 118.5 | 37.8 | 96.4 | 72.3 | 36.7 | 134.1 | 31.8 | 98 | 63.3 | 66.4 | 39.8 | 78.4 | 71.4 | 37.3 | 36 | 28.6 | 26 |  |  | 75.3 | 64.4 | 47.8 | [6 empty] | 31.8 | 64.2 | -0.99 | 2.66 | 2.86 | 1045.6458 | 1172.751 | 1.9826 | 697.6 | 687.9 | -1.21 | 2.09 | 1076 | 697.6 |  | 0.5
2018-04-19 10:44 | 739 | 844.5 | 743.3 | 674 | 479.3 | 306.9 | 610.8 | 594 | 566.6 | 439.9 | 188.9 | 692.5 | 13.3 | 752.3 | 759.6 | 652.6 | 629.1 | 469.7 | 186 | 693.6 | 663.8 | 698.6 | 568 | 831.6 | 530.5 | 619 | 602 | 597.7 | 564.8 | 477.4 | 186.7 |  |  |  |  | 42.5 | 118.6 | 37.9 | 96.4 | 72.3 | 36.7 | 134.2 | 31.9 | 98 | 63.3 | 66.3 | 39.9 | 78.4 | 71.5 | 37.4 | 36 | 28.6 | 26 |  |  | 75.3 | 64.5 | 47.9 | [6 empty] | 32.5 | 63 | -1.03 | 2.65 | 2.93 | 1093.3745 | 1175.1373 | 1.9816 | 697 | 688.3 | -1.24 | 2.08 | 1077 | 697.8 |  | 0.5
2018-04-19 10:44 | 740 | 838.9 | 745.3 | 675.5 | 479.1 | 307.2 | 610.2 | 593.9 | 566.5 | 441.7 | 189.4 | 691.8 | 13.3 | 752.6 | 749.9 | 653.2 | 639.6 | 470.1 | 185.9 | 693.9 | 658.5 | 698.7 | 573.4 | 831.9 | 535.1 | 619 | 598 | 597.9 | 564.6 | 477.2 | 183.1 |  |  |  |  | 42.5 | 118.7 | 38 | 96.4 | 72.4 | 36.8 | 134.3 | 31.9 | 98 | 63.4 | 66.2 | 39.9 | 78.4 | 71.5 | 37.5 | 36.1 | 28.7 | 26 |  |  | 75.3 | 64.5 | 47.9 | [6 empty] | 33 | 62.9 | -0.99 | 2.62 | 2.85 | 1102.1027 | 1175.2765 | 1.9815 | 696 | 688.5 | -1.21 | 2.07 | 1078 | 698 |  | 0.5
2018-04-19 10:44 | 741 | 836.8 | 747.9 | 678.6 | 479.2 | 307 | 609.4 | 594.4 | 566 | 443 | 189.6 | 691.2 | 13.3 | 752.7 | 736.5 | 653.8 | 636.1 | 470.3 | 186.5 | 694.1 | 653.7 | 698.8 | 565.6 | 832 | 552.2 | 618.8 | 597.1 | 597.9 | 565.8 | 477.1 | 180.4 |  |  |  |  | 42.6 | 118.9 | 38 | 96.4 | 72.4 | 36.8 | 134.4 | 32 | 98 | 63.4 | 66.2 | 40 | 78.4 | 71.6 | 37.5 | 36.2 | 28.7 | 26.1 |  |  | 75.3 | 64.6 | 47.9 | [6 empty] | 33 | 63.4 | -1.06 | 2.66 | 2.93 | 1073.7995 | 1175.3864 | 1.9813 | 696 | 688.5 | -1.26 | 2.08 | 1079 | 698.3 |  | 0.5
2018-04-19 10:44 | 742 | 839.7 | 751.3 | 681.1 | 479.9 | 306.7 | 608.8 | 593.5 | 565.6 | 444.3 | 190 | 690.7 | 13.3 | 753 | 736.8 | 654.3 | 630.6 | 470.8 | 189.2 | 694.2 | 655.5 | 699 | 559.4 | 832.4 | 546.9 | 618.8 | 598.8 | 597.9 | 568 | 477.1 | 181 |  |  |  |  | 42.6 | 119 | 38.1 | 96.4 | 72.4 | 36.9 | 134.4 | 32.1 | 98 | 63.5 | 66.3 | 40 | 78.5 | 71.6 | 37.5 | 36.2 | 28.7 | 26.1 |  |  | 75.4 | 64.6 | 48 | [6 empty] | 32.5 | 63.5 | -1.14 | 2.63 | 2.89 | 1052.9931 | 1175.4793 | 1.9787 | 696.8 | 688.7 | -1.3 | 2.07 | 1080 | 698.5 |  | 0.5
2018-04-19 10:44 | 743 | 838.2 | 752.7 | 683.2 | 479.7 | 306.7 | 609 | 592.7 | 565.3 | 444.5 | 190.2 | 690.1 | 13.3 | 753.2 | 740.7 | 654.7 | 621 | 471.3 | 190.4 | 694.6 | 663.5 | 699.2 | 568.7 | 834.1 | 556.4 | 619.3 | 604.8 | 598.1 | 568.6 | 477.2 | 181.7 |  |  |  |  | 42.7 | 119.1 | 38.2 | 96.5 | 72.5 | 36.9 | 134.5 | 32.1 | 98 | 63.5 | 66.3 | 40.1 | 78.5 | 71.7 | 37.6 | 36.2 | 28.8 | 26.1 |  |  | 75.4 | 64.7 | 48 | [6 empty] | 32 | 63.8 | -0.96 | 2.62 | 2.91 | 1086.0019 | 1175.5202 | 1.9824 | 696.5 | 689 | -1.19 | 2.07 | 1081 | 698.7 |  | 0.5
2018-04-19 10:44 | 744 | 840.9 | 751.9 | 683.2 | 479.5 | 306.2 | 609.1 | 592.6 | 565.4 | 443.2 | 190.6 | 692.6 | 13.3 | 753.5 | 742.8 | 655 | 633.4 | 471.8 | 190.2 | 695.1 | 670.4 | 699.4 | 564.7 | 835.5 | 538.3 | 619.6 | 606.7 | 598.2 | 565.1 | 477 | 181.1 |  |  |  |  | 42.6 | 119.2 | 38.2 | 96.5 | 72.5 | 36.9 | 134.7 | 32.2 | 98 | 63.6 | 66.3 | 40.1 | 78.5 | 71.7 | 37.6 | 36.2 | 28.8 | 26.2 |  |  | 75.4 | 64.7 | 48.1 | [6 empty] | 32.2 | 63.9 | -1.06 | 2.56 | 2.86 | 1101.877 | 1175.7456 | 1.983 | 697.4 | 689.4 | -1.26 | 2.05 | 1082 | 698.9 |  | 0.5
2018-04-19 10:44 | 745 | 843.5 | 751.6 | 682.1 | 480.3 | 305.8 | 609.1 | 592.9 | 566.1 | 441.6 | 190.7 | 696.6 | 13.3 | 753.8 | 748.3 | 655.4 | 628.8 | 472.1 | 190.6 | 695.3 | 661.9 | 699.5 | 553.6 | 836.3 | 517.9 | 619.8 | 605.4 | 598.4 | 564.6 | 476.8 | 181.7 |  |  |  |  | 42.6 | 119.3 | 38.2 | 96.5 | 72.5 | 37 | 134.8 | 32.2 | 98 | 63.7 | 66.4 | 40.2 | 78.5 | 71.7 | 37.7 | 36.2 | 28.8 | 26.2 |  |  | 75.4 | 64.7 | 48.1 | [6 empty] | 32.7 | 64.7 | -0.98 | 2.53 | 2.88 | 1091.2707 | 1175.7516 | 1.9818 | 698.7 | 689.6 | -1.21 | 2.04 | 1083 | 699.1 |  | 0.5
2018-04-19 10:44 | 746 | 842.8 | 748.9 | 681.2 | 481.5 | 305.8 | 609.7 | 594.8 | 567.1 | 440.9 | 190.8 | 697.6 | 13.3 | 754.7 | 759 | 655.8 | 624.7 | 472.6 | 189.3 | 695.7 | 664.5 | 700 | 559.1 | 836.1 | 509.9 | 620.3 | 606.1 | 598.8 | 566.8 | 476.7 | 181.9 |  |  |  |  | 42.7 | 119.4 | 38.2 | 96.5 | 72.6 | 37 | 134.9 | 32.3 | 98 | 63.7 | 66.4 | 40.2 | 78.5 | 71.8 | 37.7 | 36.2 | 28.9 | 26.2 |  |  | 75.5 | 64.8 | 48.1 | [6 empty] | 32.9 | 65.9 | -1.03 | 2.58 | 2.9 | 1103.5173 | 1175.2951 | 1.9812 | 698.8 | 690.2 | -1.24 | 2.06 | 1084 | 699.3 |  | 0.5
2018-04-19 10:44 | 747 | 847.5 | 750.1 | 679.1 | 481.2 | 305.9 | 610.6 | 596.7 | 567.8 | 441.4 | 191 | 696.6 | 13.4 | 756 | 768 | 656.5 | 637.4 | 473.2 | 187.8 | 696.5 | 662.2 | 700.7 | 554 | 835.6 | 509.8 | 620.8 | 606.4 | 599.3 | 574.6 | 476.8 | 182.8 |  |  |  |  | 42.7 | 119.5 | 38.2 | 96.5 | 72.6 | 37 | 135 | 32.4 | 98 | 63.7 | 66.4 | 40.3 | 78.6 | 71.8 | 37.8 | 36.3 | 28.9 | 26.2 |  |  | 75.5 | 64.8 | 48.2 | [6 empty] | 33 | 66 | -0.95 | 2.61 | 2.87 | 1103.5163 | 1175.7502 | 1.9824 | 700.3 | 691.1 | -1.19 | 2.08 | 1085 | 699.6 |  | 0.5
2018-04-19 10:44 | 748 | 850.4 | 749.6 | 676.9 | 481.3 | 305.7 | 612.2 | 598.5 | 568.6 | 440.2 | 190.9 | 698.4 | 13.3 | 757.3 | 766.9 | 657.3 | 635.4 | 473.6 | 187.7 | 697.3 | 674.4 | 701.3 | 554.7 | 835.3 | 522.3 | 621.4 | 608.1 | 599.9 | 581.4 | 476.9 | 183.6 |  |  |  |  | 42.8 | 119.6 | 38.2 | 96.5 | 72.6 | 37 | 135 | 32.4 | 98 | 63.8 | 66.4 | 40.3 | 78.5 | 71.8 | 37.8 | 36.4 | 29 | 26.2 |  |  | 75.5 | 64.9 | 48.3 | [6 empty] | 33.3 | 65.8 | -0.88 | 2.64 | 2.85 | 1108.1107 | 1175.2008 | 1.9819 | 701.8 | 692 | -1.15 | 2.09 | 1086 | 699.8 |  | 0.5
2018-04-19 10:44 | 749 | 849.3 | 749.3 | 677.1 | 482.7 | 305.6 | 613.4 | 599.6 | 569.3 | 439.4 | 190.3 | 699.4 | 13.3 | 758.3 | 762.4 | 658 | 632.4 | 473.9 | 187.1 | 698.2 | 679.3 | 701.8 | 550.4 | 834.8 | 523.8 | 622 | 610.6 | 600.5 | 583.6 | 477 | 182.8 |  |  |  |  | 42.8 | 119.7 | 38.3 | 96.5 | 72.7 | 37 | 135.1 | 32.3 | 98 | 63.8 | 66.4 | 40.4 | 78.6 | 71.9 | 37.9 | 36.4 | 29 | 26.3 |  |  | 75.6 | 64.9 | 48.3 | [6 empty] | 33.5 | 65.2 | -0.88 | 2.64 | 2.88 | 1089.2862 | 1175.1423 | 1.9804 | 702.2 | 692.9 | -1.15 | 2.08 | 1087 | 700 |  | 0.5
2018-04-19 10:44 | 750 | 847.3 | 750.7 | 677.9 | 483.5 | 305.8 | 614.6 | 601.6 | 570.5 | 438.4 | 190 | 700.8 | 13.3 | 759 | 759.9 | 658.7 | 640.7 | 474.1 | 187.5 | 699 | 670.6 | 702.1 | 546.2 | 834.1 | 516.2 | 622.7 | 612.6 | 600.9 | 581.2 | 477.1 | 182 |  |  |  |  | 42.9 | 119.8 | 38.3 | 96.5 | 72.7 | 37 | 135.2 | 32.4 | 98 | 63.9 | 66.4 | 40.4 | 78.6 | 71.9 | 37.9 | 36.4 | 29 | 26.3 |  |  | 75.6 | 64.9 | 48.3 | [6 empty] | 33.9 | 64 | -0.93 | 2.67 | 2.97 | 1106.6853 | 1174.8908 | 1.9805 | 703 | 693.6 | -1.18 | 2.09 | 1088 | 700.2 |  | 0.5
2018-04-19 10:44 | 751 | 848 | 754 | 678.2 | 484.3 | 306.3 | 617.3 | 603.6 | 572.5 | 437.1 | 189.8 | 700.7 | 13.3 | 760 | 766.4 | 659.6 | 647.4 | 474.4 | 186.1 | 699.7 | 664.9 | 702.3 | 549.1 | 833.8 | 515.6 | 623.3 | 610.9 | 601.4 | 581.3 | 477.3 | 181.6 |  |  |  |  | 42.9 | 120 | 38.4 | 96.5 | 72.7 | 37.1 | 135.4 | 32.4 | 98 | 63.9 | 66.4 | 40.5 | 78.6 | 71.9 | 37.9 | 36.5 | 29.1 | 26.4 |  |  | 75.7 | 65 | 48.4 | [6 empty] | 33.8 | 64 | -1.01 | 2.6 | 2.99 | 1104.5745 | 1175.3013 | 1.9821 | 704.7 | 694.3 | -1.23 | 2.06 | 1089 | 700.4 |  | 0.5
2018-04-19 10:44 | 752 | 851.9 | 756.2 | 678.6 | 485.1 | 306.5 | 619.5 | 604.3 | 573.9 | 435.7 | 189.8 | 698.7 | 13.3 | 760.7 | 757.8 | 660.5 | 642.8 | 474.8 | 185.7 | 700.1 | 655.6 | 702.7 | 548.5 | 833.6 | 522 | 623.5 | 607.2 | 601.9 | 580.4 | 477.4 | 182.7 |  |  |  |  | 42.9 | 120.1 | 38.4 | 96.5 | 72.8 | 37.1 | 135.5 | 32.5 | 98 | 64 | 66.5 | 40.6 | 78.7 | 72 | 38 | 36.5 | 29.1 | 26.4 |  |  | 75.7 | 65 | 48.4 | [6 empty] | 33 | 64.5 | -0.93 | 2.57 | 2.98 | 1113.2655 | 1175.3077 | 1.9818 | 706.1 | 694.8 | -1.17 | 2.05 | 1090 | 700.6 |  | 0.5
2018-04-19 10:44 | 753 | 852.4 | 755.4 | 678.3 | 486.1 | 306.6 | 619.8 | 604.4 | 574.6 | 434.3 | 189.8 | 700.1 | 13.3 | 761.2 | 760.9 | 661.2 | 650.8 | 475.2 | 183.8 | 700.5 | 663.2 | 703 | 552.3 | 833.9 | 522.2 | 623.8 | 608.6 | 602.3 | 579 | 477.6 | 183 |  |  |  |  | 42.9 | 120.2 | 38.5 | 96.5 | 72.8 | 37.1 | 135.6 | 32.5 | 98 | 64 | 66.5 | 40.6 | 78.7 | 72.1 | 38 | 36.5 | 29.1 | 26.4 |  |  | 75.7 | 65.1 | 48.5 | [6 empty] | 32.4 | 63.2 | -0.98 | 2.55 | 2.92 | 1068.0126 | 1175.2913 | 1.9827 | 706.4 | 695.2 | -1.2 | 2.04 | 1091 | 700.8 |  | 0.5
2018-04-19 10:44 | 754 | 853.4 | 754.4 | 675.9 | 487.1 | 307 | 619.8 | 604.7 | 575 | 435.6 | 189.8 | 702.4 | 13.3 | 761.6 | 758.5 | 662 | 645.1 | 475.6 | 183.9 | 701.1 | 670.5 | 703.1 | 552.7 | 834 | 524.8 | 624.3 | 611.5 | 602.6 | 572.4 | 477.7 | 182.5 |  |  |  |  | 42.9 | 120.3 | 38.5 | 96.6 | 72.8 | 37.2 | 135.7 | 32.6 | 98 | 64 | 66.5 | 40.7 | 78.7 | 72.1 | 38.1 | 36.5 | 29.2 | 26.4 |  |  | 75.7 | 65.1 | 48.5 | [6 empty] | 32.3 | 62.2 | -0.9 | 2.58 | 2.96 | 1033.0928 | 1175.4871 | 1.9815 | 706.9 | 695.7 | -1.15 | 2.05 | 1092 | 701 |  | 0.5
2018-04-19 10:44 | 755 | 858.3 | 755.3 | 674.8 | 488.2 | 307.3 | 619.9 | 604.4 | 574.9 | 434.7 | 190.2 | 700.2 | 13.3 | 762.3 | 755.4 | 662.7 | 643.2 | 476 | 184.7 | 701.7 | 671.2 | 703.2 | 548 | 834.2 | 517.8 | 624.6 | 609.6 | 603 | 568.7 | 477.8 | 181.8 |  |  |  |  | 43 | 120.4 | 38.5 | 96.6 | 72.9 | 37.2 | 135.7 | 32.5 | 98 | 64.1 | 66.5 | 40.7 | 78.8 | 72.1 | 38.1 | 36.6 | 29.2 | 26.4 |  |  | 75.8 | 65.2 | 48.6 | [6 empty] | 32.5 | 63.7 | -0.93 | 2.62 | 2.85 | 1073.2622 | 1175.638 | 1.9814 | 707.6 | 696.2 | -1.17 | 2.07 | 1093 | 701.3 |  | 0.5
2018-04-19 10:44 | 756 | 860.1 | 758.6 | 675.7 | 487.7 | 307.5 | 619.4 | 603.9 | 574.6 | 433.7 | 191.3 | 700.2 | 13.3 | 763.1 | 757.7 | 663.4 | 646.7 | 476.4 | 186.8 | 702.1 | 662.4 | 703.4 | 549.1 | 833.9 | 511.2 | 624.8 | 606.9 | 603.3 | 573.3 | 478.1 | 184.7 |  |  |  |  | 43.1 | 120.4 | 38.6 | 96.6 | 72.9 | 37.2 | 135.7 | 32.6 | 98 | 64.1 | 66.6 | 40.8 | 78.8 | 72.2 | 38.1 | 36.6 | 29.2 | 26.4 |  |  | 75.8 | 65.3 | 48.6 | [6 empty] | 32.7 | 65.7 | -0.8 | 2.59 | 2.89 | 1095.1767 | 1175.6778 | 1.9815 | 708.4 | 696.7 | -1.09 | 2.06 | 1094 | 701.5 |  | 0.5
2018-04-19 10:44 | 757 | 860.6 | 761.3 | 676.9 | 488.1 | 308.3 | 619 | 604.1 | 574.7 | 432.1 | 192.1 | 702.3 | 13.3 | 764.5 | 777.2 | 663.9 | 640.4 | 476.7 | 187.8 | 702.8 | 675.2 | 703.8 | 555.6 | 833.3 | 500.7 | 625 | 605.9 | 603.6 | 577.8 | 478.4 | 185 |  |  |  |  | 43.1 | 120.5 | 38.6 | 96.6 | 72.9 | 37.3 | 135.8 | 32.6 | 98 | 64.1 | 66.6 | 40.8 | 78.9 | 72.2 | 38.2 | 36.7 | 29.2 | 26.4 |  |  | 75.8 | 65.3 | 48.6 | [6 empty] | 33.1 | 65.5 | -0.97 | 2.6 | 2.86 | 1066.3292 | 1175.3633 | 1.9819 | 709.5 | 697.4 | -1.2 | 2.07 | 1095 | 701.7 |  | 0.5
2018-04-19 10:44 | 758 | 859.7 | 759.6 | 674.8 | 488 | 308.2 | 619.5 | 604.5 | 575 | 431.6 | 193 | 703.5 | 13.3 | 765.7 | 778.8 | 664.5 | 633.4 | 477.1 | 188.9 | 703.5 | 671.1 | 704.2 | 552.5 | 833 | 502.6 | 625.2 | 607.4 | 604 | 578.6 | 478.5 | 181 |  |  |  |  | 43.1 | 120.6 | 38.6 | 96.6 | 73 | 37.3 | 135.8 | 32.7 | 98 | 64.1 | 66.7 | 40.9 | 78.9 | 72.3 | 38.2 | 36.7 | 29.3 | 26.4 |  |  | 75.8 | 65.4 | 48.7 | [6 empty] | 33.4 | 65.5 | -1.01 | 2.68 | 2.92 | 1067.7549 | 1175.3694 | 1.9821 | 709.4 | 698.1 | -1.23 | 2.1 | 1096 | 701.9 |  | 0.5
2018-04-19 10:44 | 759 | 862.9 | 756 | 675.4 | 488.4 | 307.7 | 620.2 | 605.4 | 575.6 | 433.3 | 193.4 | 703.7 | 13.3 | 766.2 | 765.1 | 664.7 | 635.2 | 477.5 | 189.8 | 704.1 | 676.6 | 704.7 | 559.8 | 832.6 | 510.7 | 625.9 | 610.4 | 604.3 | 575 | 478.6 | 177.8 |  |  |  |  | 43.1 | 120.8 | 38.6 | 96.6 | 73 | 37.4 | 135.9 | 32.7 | 98 | 64.2 | 66.9 | 40.9 | 78.9 | 72.3 | 38.3 | 36.7 | 29.3 | 26.5 |  |  | 75.9 | 65.4 | 48.7 | [6 empty] | 33.2 | 64.8 | -0.98 | 2.69 | 2.92 | 1063.3689 | 1175.6403 | 1.981 | 709.6 | 698.7 | -1.21 | 2.1 | 1097 | 702.1 |  | 0.5
2018-04-19 10:44 | 760 | 859.1 | 754.5 | 677.3 | 490.3 | 306.8 | 620.4 | 606.1 | 576.9 | 435.2 | 193.7 | 704.6 | 13.3 | 766.7 | 767.8 | 665.4 | 641.6 | 478 | 187.8 | 704.8 | 674.9 | 705.1 | 559.2 | 832 | 528.2 | 626.3 | 608.2 | 604.8 | 576.3 | 478.7 | 179.6 |  |  |  |  | 43.1 | 120.9 | 38.6 | 96.6 | 73 | 37.5 | 136 | 32.8 | 98 | 64.3 | 67 | 41 | 78.9 | 72.4 | 38.3 | 36.7 | 29.4 | 26.5 |  |  | 75.9 | 65.5 | 48.8 | [6 empty] | 32.9 | 62.8 | -0.95 | 2.63 | 2.91 | 1100.8272 | 1175.6441 | 1.982 | 708.9 | 699.3 | -1.19 | 2.07 | 1098 | 702.3 |  | 0.5
2018-04-19 10:44 | 761 | 852.8 | 752.4 | 679.3 | 490.2 | 306.6 | 620.9 | 606.9 | 578 | 434.4 | 193.9 | 706.1 | 13.3 | 767 | 768 | 665.8 | 637.5 | 478.5 | 187.9 | 705.5 | 683.4 | 705.5 | 554.2 | 831.7 | 531 | 626.9 | 613.6 | 605.3 | 584.6 | 478.9 | 180.8 |  |  |  |  | 43.2 | 121 | 38.6 | 96.6 | 73.1 | 37.5 | 136.1 | 32.8 | 98 | 64.3 | 67.1 | 41 | 78.9 | 72.4 | 38.4 | 36.7 | 29.4 | 26.6 |  |  | 75.9 | 65.5 | 48.8 | [6 empty] | 33.3 | 64.2 | -1.02 | 2.6 | 2.8 | 1083.651 | 1175.138 | 1.9814 | 707.8 | 699.8 | -1.23 | 2.07 | 1099 | 702.5 |  | 0.5
2018-04-19 10:44 | 762 | 850.1 | 750.6 | 678.4 | 489.7 | 307.6 | 623 | 608 | 578.6 | 433.7 | 194.1 | 706.1 | 13.3 | 767.8 | 779 | 666.4 | 639.8 | 478.8 | 191.4 | 706.9 | 700.3 | 705.7 | 546.1 | 830.7 | 518.5 | 627.9 | 620.9 | 605.9 | 592.2 | 479 | 179.9 |  |  |  |  | 43.2 | 121.1 | 38.7 | 96.6 | 73.1 | 37.6 | 136.3 | 32.9 | 98 | 64.3 | 67.1 | 41.1 | 79 | 72.5 | 38.4 | 36.8 | 29.4 | 26.6 |  |  | 75.9 | 65.6 | 48.9 | [6 empty] | 33.9 | 65.3 | -1.02 | 2.65 | 2.76 | 1045.2483 | 1175.4166 | 1.9822 | 707.6 | 700.8 | -1.23 | 2.09 | 1100 | 702.7 |  | 0.5
2018-04-19 10:44 | 763 | 852.2 | 749.3 | 677.6 | 490.6 | 308.7 | 626 | 610 | 579.4 | 433 | 194.4 | 708.6 | 13.3 | 768.3 | 773.7 | 666.7 | 631 | 479.4 | 190.2 | 707.9 | 698.2 | 706 | 553.8 | 829.9 | 507.1 | 628.9 | 627.4 | 606.6 | 595.8 | 479.5 | 176.7 |  |  |  |  | 43.2 | 121.2 | 38.7 | 96.6 | 73.1 | 37.6 | 136.4 | 32.9 | 98 | 64.4 | 67.1 | 41.1 | 79 | 72.5 | 38.4 | 36.9 | 29.4 | 26.6 |  |  | 75.9 | 65.6 | 48.9 | [6 empty] | 34 | 64.8 | -1.01 | 2.64 | 2.8 | 1021.6321 | 1175.1019 | 1.9807 | 709.2 | 701.7 | -1.23 | 2.08 | 1101 | 702.9 |  | 0.5
2018-04-19 10:44 | 764 | 847.3 | 746.4 | 676.1 | 492 | 309.3 | 627.1 | 611.6 | 580.6 | 432.9 | 194.7 | 709.9 | 13.3 | 768.7 | 776.3 | 667 | 633 | 479.9 | 194.9 | 709 | 700.9 | 706.5 | 554.4 | 829.5 | 516.9 | 630 | 630.4 | 607.3 | 598.1 | 479.8 | 175.5 |  |  |  |  | 43.3 | 121.3 | 38.8 | 96.7 | 73.2 | 37.6 | 136.5 | 33 | 98 | 64.4 | 67.1 | 41.2 | 79 | 72.5 | 38.5 | 37 | 29.5 | 26.7 |  |  | 76 | 65.7 | 48.9 | [6 empty] | 33.6 | 64 | -1.09 | 2.67 | 2.91 | 1057.7302 | 1176.3794 | 1.9814 | 708.5 | 702.6 | -1.27 | 2.09 | 1102 | 703.2 |  | 0.5
2018-04-19 10:44 | 765 | 845.2 | 745.2 | 673.8 | 492.1 | 310.3 | 627.6 | 613 | 581.9 | 432.9 | 195.2 | 708.9 | 13.3 | 768.6 | 764.1 | 666.9 | 624.6 | 480.3 | 194.3 | 709.8 | 697 | 706.8 | 559.4 | 829.3 | 515.1 | 630.9 | 628.9 | 608.1 | 595.9 | 480.2 | 176.7 |  |  |  |  | 43.3 | 121.4 | 38.9 | 96.7 | 73.2 | 37.6 | 136.7 | 33 | 98 | 64.4 | 67.1 | 41.2 | 79 | 72.6 | 38.5 | 37 | 29.5 | 26.7 |  |  | 76 | 65.7 | 49 | [6 empty] | 33 | 63 | -0.96 | 2.67 | 2.78 | 1098.7345 | 1180.1766 | 1.9822 | 708 | 703.1 | -1.2 | 2.09 | 1103 | 703.4 |  | 0.5
2018-04-19 10:44 | 766 | 842.9 | 744.7 | 672.9 | 494.1 | 310.6 | 627.3 | 613.9 | 583.5 | 433.2 | 195.8 | 708.5 | 13.3 | 769.3 | 777.3 | 666.9 | 628.6 | 480.8 | 192.2 | 710.5 | 689 | 707 | 559.5 | 828.7 | 511.6 | 631.6 | 625.9 | 608.6 | 591.1 | 480.6 | 177.8 |  |  |  |  | 43.3 | 121.5 | 38.9 | 96.7 | 73.2 | 37.7 | 136.8 | 33.1 | 98 | 64.4 | 67.1 | 41.3 | 79.1 | 72.6 | 38.6 | 37.1 | 29.5 | 26.7 |  |  | 76 | 66.1 | 49 | [6 empty] | 32.7 | 62.5 | -0.96 | 2.6 | 2.81 | 1070.1889 | 1184.8892 | 1.9822 | 707.5 | 703.8 | -1.2 | 2.06 | 1104 | 703.6 |  | 0.5
2018-04-19 10:44 | 767 | 850.4 | 744.8 | 672.8 | 494 | 310.9 | 626.4 | 613.8 | 584.3 | 433.4 | 196.3 | 710.1 | 13.3 | 770.4 | 788.9 | 666.8 | 625.9 | 481.1 | 192 | 711.1 | 689.7 | 707.1 | 552.8 | 828 | 507.7 | 631.8 | 621.7 | 608.9 | 588.9 | 480.8 | 178.4 |  |  |  |  | 43.4 | 121.6 | 38.9 | 96.7 | 73.2 | 37.7 | 136.9 | 33.1 | 98 | 64.5 | 67.1 | 41.3 | 79.1 | 72.7 | 38.5 | 37.1 | 29.6 | 26.7 |  |  | 76 | 66.3 | 49.1 | [6 empty] | 32.9 | 62.2 | -0.98 | 2.64 | 2.84 | 1110.8624 | 1185.9026 | 1.981 | 709.1 | 704.4 | -1.21 | 2.07 | 1105 | 703.8 |  | 0.5
2018-04-19 10:44 | 768 | 856.5 | 748.6 | 674.1 | 494.3 | 311.5 | 626.1 | 612 | 584 | 433.3 | 197.1 | 709 | 13.3 | 771.5 | 788.2 | 667 | 636.4 | 481.4 | 192.4 | 711.4 | 688 | 707.2 | 552.3 | 827.5 | 508.2 | 631.7 | 616.3 | 609.2 | 589.9 | 480.8 | 178.8 |  |  |  |  | 43.5 | 121.7 | 39 | 96.7 | 73.3 | 37.7 | 137.1 | 33.1 | 98.1 | 64.5 | 67.2 | 41.4 | 79.1 | 72.7 | 38.5 | 37.2 | 29.6 | 26.7 |  |  | 76 | 66.1 | 49.1 | [6 empty] | 32.7 | 63.9 | -1.06 | 2.61 | 2.83 | 1044.3651 | 1185.9042 | 1.9814 | 710.5 | 704.9 | -1.26 | 2.07 | 1106 | 704 |  | 0.5
2018-04-19 10:44 | 769 | 855.8 | 751.3 | 675.8 | 494.1 | 312.2 | 624.7 | 610.1 | 582.9 | 434.7 | 197.7 | 708.7 | 13.3 | 771.8 | 772.6 | 667.4 | 639.1 | 481.7 | 192.3 | 711.7 | 684.2 | 707.4 | 559.2 | 827.3 | 509.9 | 631.5 | 613.7 | 609.4 | 585 | 481 | 181 |  |  |  |  | 43.5 | 121.8 | 39 | 96.7 | 73.4 | 37.7 | 137.2 | 33.1 | 98.1 | 64.6 | 67.2 | 41.4 | 79.2 | 72.8 | 38.6 | 37.2 | 29.6 | 26.7 |  |  | 76 | 66.1 | 49.1 | [6 empty] | 32 | 65.7 | -0.96 | 2.61 | 2.89 | 1052.4234 | 1186.5577 | 1.9824 | 710.1 | 705 | -1.19 | 2.07 | 1107 | 704.2 |  | 0.5
2018-04-19 10:44 | 770 | 853.7 | 752.1 | 677.3 | 494.5 | 312.6 | 624.5 | 609 | 581.7 | 438 | 198.5 | 708.7 | 13.3 | 771.8 | 767.5 | 667.6 | 629.8 | 482 | 190.8 | 712.1 | 684.7 | 707.6 | 551.5 | 827.2 | 512.2 | 631.5 | 613 | 609.5 | 581.3 | 481.1 | 180.4 |  |  |  |  | 43.5 | 121.9 | 39.1 | 96.8 | 73.4 | 37.8 | 137.3 | 33.2 | 98.1 | 64.6 | 67.2 | 41.5 | 79.2 | 72.8 | 38.6 | 37.2 | 29.6 | 26.8 |  |  | 76 | 66.1 | 49.2 | [6 empty] | 31.9 | 65.4 | -0.94 | 2.56 | 2.88 | 1110.002 | 1187.3172 | 1.9815 | 709.6 | 705.1 | -1.18 | 2.05 | 1108 | 704.4 |  | 0.5
2018-04-19 10:44 | 771 | 848.9 | 753 | 679.6 | 494 | 312.4 | 627.1 | 609.5 | 580.9 | 439.5 | 199.2 | 709.6 | 13.3 | 771.9 | 760 | 668 | 628.5 | 482.3 | 189.2 | 712.2 | 679.1 | 707.9 | 563.7 | 827 | 519.7 | 631.8 | 616.1 | 609.7 | 585.1 | 481.2 | 183.4 |  |  |  |  | 43.6 | 121.9 | 39.1 | 96.8 | 73.5 | 37.8 | 137.5 | 33.2 | 98.1 | 64.7 | 67.1 | 41.5 | 79.2 | 72.8 | 38.7 | 37.2 | 29.7 | 26.8 |  |  | 76.1 | 66.1 | 49.2 | [6 empty] | 32.5 | 65.6 | -0.89 | 2.61 | 3.05 | 1121.6856 | 1189.7637 | 1.982 | 709.6 | 705.3 | -1.15 | 2.07 | 1109 | 704.6 |  | 0.5
2018-04-19 10:44 | 772 | 849.6 | 754.7 | 681.5 | 493.4 | 312.3 | 628.5 | 610.7 | 580.4 | 439.4 | 200 | 711.5 | 13.3 | 771.9 | 766.3 | 668.2 | 635.6 | 482.7 | 192.6 | 712.5 | 686.3 | 708.3 | 571 | 827.1 | 512.3 | 632.1 | 617.4 | 610 | 589.8 | 481.3 | 185.1 |  |  |  |  | 43.6 | 122 | 39.1 | 96.8 | 73.5 | 37.8 | 137.6 | 33.2 | 98.1 | 64.7 | 67.2 | 41.6 | 79.2 | 72.9 | 38.7 | 37.2 | 29.7 | 26.8 |  |  | 76.1 | 66.6 | 49.3 | [6 empty] | 33.2 | 66.2 | -0.87 | 2.63 | 2.98 | 1086.7503 | 1191.8773 | 1.9813 | 711 | 705.5 | -1.13 | 2.08 | 1110 | 704.8 |  | 0.5
2018-04-19 10:44 | 773 | 850 | 757 | 681.9 | 493.5 | 312.4 | 628.2 | 610.5 | 580.5 | 439.3 | 201 | 712.9 | 13.3 | 772.3 | 770.3 | 668.4 | 630.4 | 483.1 | 194.4 | 712.8 | 678.5 | 708.7 | 554.3 | 827.1 | 511.4 | 632.1 | 613.8 | 610.3 | 589.8 | 481.3 | 185.9 |  |  |  |  | 43.6 | 122.1 | 39.2 | 96.8 | 73.6 | 37.9 | 137.7 | 33.3 | 98.1 | 64.8 | 67.3 | 41.6 | 79.2 | 72.9 | 38.8 | 37.3 | 29.8 | 26.8 |  |  | 76.2 | 66.9 | 49.3 | [6 empty] | 33.8 | 65.3 | -0.87 | 2.7 | 2.87 | 1060.4534 | 1191.885 | 1.9823 | 711.7 | 705.7 | -1.14 | 2.11 | 1111 | 705 |  | 0.5
2018-04-19 10:44 | 774 | 849.9 | 759.1 | 681.1 | 493 | 312.8 | 628.2 | 610.1 | 580.6 | 440.3 | 201.6 | 712.2 | 13.3 | 772.6 | 767.7 | 668.9 | 636.8 | 483.5 | 197.5 | 713.1 | 677.9 | 709.1 | 548 | 827.2 | 519.3 | 632.3 | 614.9 | 610.5 | 587.9 | 481.4 | 188.6 |  |  |  |  | 43.6 | 122.2 | 39.2 | 96.8 | 73.6 | 38 | 137.9 | 33.3 | 98.1 | 64.8 | 67.3 | 41.7 | 79.3 | 73 | 38.8 | 37.3 | 29.8 | 26.8 |  |  | 76.2 | 66.6 | 49.3 | [6 empty] | 34.4 | 64.5 | -0.82 | 2.68 | 2.9 | 1077.9171 | 1191.17 | 1.983 | 711.9 | 706 | -1.11 | 2.09 | 1112 | 705.2 |  | 0.5
2018-04-19 10:44 | 775 | 853.6 | 763.7 | 681.7 | 492.8 | 313.4 | 628.5 | 611.5 | 581.4 | 439.8 | 201.5 | 714.9 | 13.3 | 773 | 759.1 | 669.2 | 632.9 | 483.9 | 195.9 | 713.5 | 673.5 | 709.5 | 549.1 | 827.5 | 514.2 | 633 | 620.9 | 610.8 | 587.8 | 481.6 | 188.1 |  |  |  |  | 43.6 | 122.3 | 39.1 | 96.8 | 73.6 | 37.9 | 138 | 33.3 | 98.1 | 64.9 | 67.3 | 41.7 | 79.4 | 73 | 38.9 | 37.3 | 29.8 | 26.9 |  |  | 76.2 | 66.6 | 49.4 | [6 empty] | 34.7 | 64.8 | -0.83 | 2.7 | 2.82 | 1116.0309 | 1193.0945 | 1.9816 | 714.4 | 706.5 | -1.11 | 2.11 | 1113 | 705.4 |  | 0.5
2018-04-19 10:44 | 776 | 855.5 | 764.8 | 680.3 | 494.3 | 313.8 | 629.5 | 612.1 | 581.1 | 438.6 | 201.8 | 714.1 | 13.3 | 773.7 | 772.4 | 669.6 | 652.5 | 484.3 | 197.9 | 714 | 680.6 | 709.9 | 543.8 | 827.5 | 502.2 | 633.6 | 619.2 | 611.2 | 591.7 | 481.8 | 186.1 |  |  |  |  | 43.6 | 122.4 | 39.2 | 96.8 | 73.6 | 38 | 138.2 | 33.3 | 98.1 | 64.9 | 67.3 | 41.7 | 79.4 | 73 | 38.9 | 37.3 | 29.9 | 26.9 |  |  | 76.3 | 66.6 | 49.4 | [6 empty] | 34.8 | 64.9 | -0.9 | 2.72 | 2.92 | 1101.0935 | 1191.9042 | 1.9819 | 715.2 | 707.1 | -1.16 | 2.11 | 1114 | 705.6 |  | 0.5
2018-04-19 10:44 | 777 | 852.5 | 768.1 | 680.2 | 494.4 | 313.9 | 629.4 | 612.4 | 581.4 | 438.7 | 202.7 | 713.1 | 13.3 | 774.2 | 770.7 | 670.3 | 657.4 | 484.7 | 197.3 | 714.6 | 686.7 | 710.4 | 557.4 | 827.4 | 494.7 | 634 | 620.8 | 611.8 | 595.8 | 482.1 | 183.9 |  |  |  |  | 43.7 | 122.5 | 39.3 | 96.8 | 73.6 | 38 | 138.3 | 33.4 | 98.1 | 65 | 67.3 | 41.8 | 79.4 | 73.1 | 38.9 | 37.3 | 29.9 | 26.9 |  |  | 76.3 | 66.6 | 49.5 | [6 empty] | 34.7 | 64.9 | -0.89 | 2.61 | 2.88 | 1153.8538 | 1191.4649 | 1.9813 | 715.1 | 707.6 | -1.15 | 2.07 | 1115 | 705.8 |  | 0.5
2018-04-19 10:44 | 778 | 845.8 | 767.2 | 681.1 | 495.5 | 314.2 | 628.9 | 612.5 | 581.7 | 440 | 203 | 714.3 | 13.3 | 774.9 | 781 | 670.9 | 646.6 | 485 | 196.4 | 715.4 | 701.6 | 711 | 551.3 | 827.2 | 499 | 634.4 | 624.1 | 612.3 | 598.9 | 482.2 | 180.6 |  |  |  |  | 43.7 | 122.6 | 39.3 | 96.9 | 73.7 | 38 | 138.5 | 33.4 | 98.2 | 65.1 | 67.3 | 41.9 | 79.5 | 73.1 | 39 | 37.4 | 29.9 | 26.9 |  |  | 76.3 | 66.6 | 49.5 | [6 empty] | 34.4 | 64.4 | -0.92 | 2.64 | 2.89 | 1087.6748 | 1191.2695 | 1.9835 | 713.7 | 708.3 | -1.17 | 2.08 | 1116 | 706.1 |  | 0.5
2018-04-19 10:44 | 779 | 851.2 | 765.2 | 681.3 | 495.7 | 315.5 | 631.8 | 614.7 | 582.6 | 438.9 | 203.1 | 717.7 | 13.3 | 775.6 | 781.3 | 671.1 | 623.3 | 485.2 | 195 | 716.4 | 701.7 | 711.4 | 545.6 | 826.7 | 504.6 | 635.2 | 627.5 | 612.8 | 594.4 | 482.2 | 180.6 |  |  |  |  | 43.7 | 122.7 | 39.3 | 96.9 | 73.7 | 38 | 138.6 | 33.5 | 98.2 | 65.2 | 67.3 | 41.9 | 79.5 | 73.1 | 39 | 37.4 | 30 | 26.9 |  |  | 76.3 | 66.6 | 49.5 | [6 empty] | 34.1 | 63.4 | -0.99 | 2.68 | 2.98 | 1084.4693 | 1192.5392 | 1.9803 | 716.1 | 709 | -1.22 | 2.09 | 1117 | 706.3 |  | 0.5
2018-04-19 10:44 | 780 | 853.8 | 764.2 | 681.1 | 497.7 | 316.3 | 633.3 | 617.1 | 584.6 | 438.2 | 203.6 | 717.9 | 13.3 | 776.6 | 789.8 | 671.5 | 649.5 | 485.6 | 194.7 | 717.3 | 703.5 | 711.8 | 547.2 | 826.3 | 506.8 | 635.9 | 625.6 | 613.4 | 593 | 482.5 | 186.6 |  |  |  |  | 43.8 | 122.8 | 39.3 | 96.9 | 73.8 | 38 | 138.7 | 33.5 | 98.2 | 65.4 | 67.3 | 42 | 79.5 | 73.1 | 39.1 | 37.4 | 30 | 26.9 |  |  | 76.3 | 66.6 | 49.6 | [6 empty] | 33.9 | 63.4 | -0.77 | 2.68 | 3 | 1102.3446 | 1192.7781 | 1.9823 | 717.3 | 709.9 | -1.07 | 2.09 | 1118 | 706.5 |  | 0.5
2018-04-19 10:44 | 781 | 855.6 | 763.2 | 680.6 | 497.9 | 316.7 | 633.1 | 617.9 | 586.5 | 438.7 | 204.1 | 717 | 13.3 | 777.5 | 788 | 671.9 | 646.5 | 486 | 195.1 | 718.1 | 699.5 | 712.1 | 547.7 | 826.5 | 511.4 | 636.3 | 624.6 | 613.8 | 594.6 | 482.8 | 187.6 |  |  |  |  | 43.8 | 122.9 | 39.3 | 96.9 | 73.9 | 38 | 138.9 | 33.5 | 98.2 | 65.6 | 67.3 | 42 | 79.6 | 73.2 | 39.1 | 37.3 | 30 | 27 |  |  | 76.3 | 66.7 | 49.6 | [6 empty] | 33.9 | 64.2 | -0.85 | 2.7 | 2.98 | 1095.4172 | 1192.1614 | 1.981 | 717.4 | 710.6 | -1.13 | 2.1 | 1119 | 706.7 |  | 0.5
2018-04-19 10:44 | 782 | 853.8 | 760.7 | 680.1 | 497.2 | 317.8 | 634.5 | 617.2 | 587.3 | 439 | 204.5 | 714.7 | 13.3 | 778.1 | 776.1 | 672.3 | 645 | 486.3 | 193.7 | 718.7 | 697.4 | 712.2 | 556.6 | 826.4 | 532.5 | 636.8 | 627.8 | 614.1 | 593.2 | 482.8 | 185.9 |  |  |  |  | 43.8 | 123 | 39.4 | 96.9 | 73.9 | 38.1 | 139 | 33.6 | 98.2 | 65.6 | 67.4 | 42.1 | 79.6 | 73.2 | 39.2 | 37.3 | 30.1 | 27 |  |  | 76.4 | 66.7 | 49.7 | [6 empty] | 34.4 | 63.8 | -0.83 | 2.61 | 2.86 | 1151.1722 | 1191.9297 | 1.9811 | 716.2 | 711.2 | -1.11 | 2.07 | 1120 | 706.9 |  | 0.5
2018-04-19 10:44 | 783 | 862.6 | 765.8 | 679.8 | 496.7 | 318.8 | 635.3 | 616.9 | 586.8 | 439.1 | 205 | 716.1 | 13.3 | 778.6 | 769.8 | 672.8 | 652.3 | 486.5 | 195.7 | 719.2 | 692.8 | 712.3 | 563.1 | 826.3 | 533.3 | 637.2 | 626.8 | 614.3 | 590.5 | 482.9 | 186.6 |  |  |  |  | 43.9 | 123.1 | 39.4 | 96.9 | 73.9 | 38.2 | 139.2 | 33.6 | 98.2 | 65.5 | 67.5 | 42.1 | 79.7 | 73.3 | 39.2 | 37.3 | 30.1 | 27 |  |  | 76.4 | 66.7 | 49.7 | [6 empty] | 34.8 | 62.8 | -0.88 | 2.67 | 2.98 | 1168.3086 | 1191.9611 | 1.9819 | 719.3 | 711.6 | -1.15 | 2.09 | 1121 | 707.1 |  | 0.5
2018-04-19 10:44 | 784 | 869.5 | 767.4 | 680.6 | 496.6 | 319.2 | 635.7 | 615.7 | 585.5 | 439 | 205.1 | 719.5 | 13.3 | 779.1 | 770.8 | 673.4 | 648.5 | 486.7 | 195.6 | 719.8 | 690.9 | 712.4 | 557.6 | 826 | 520 | 637.5 | 626.7 | 614.6 | 587.8 | 482.9 | 186 |  |  |  |  | 43.9 | 123.2 | 39.4 | 97 | 73.9 | 38.3 | 139.3 | 33.6 | 98.2 | 65.5 | 67.5 | 42.2 | 79.7 | 73.3 | 39.3 | 37.2 | 30.1 | 27.1 |  |  | 76.4 | 66.7 | 49.8 | [6 empty] | 34.8 | 62.6 | -0.81 | 2.68 | 2.86 | 1067.8468 | 1191.8556 | 1.9821 | 721.6 | 712.1 | -1.1 | 2.09 | 1122 | 707.3 |  | 0.5
2018-04-19 10:44 | 785 | 871.4 | 766.9 | 681.8 | 497.8 | 319.8 | 636.2 | 614.9 | 584.5 | 441.4 | 205 | 722 | 13.3 | 780.2 | 789.3 | 673.6 | 636.8 | 487.1 | 198.6 | 720.6 | 694.1 | 712.7 | 550.9 | 825.5 | 522.1 | 638.1 | 626.8 | 614.9 | 586.5 | 482.9 | 184.5 |  |  |  |  | 43.8 | 123.3 | 39.4 | 97 | 73.9 | 38.3 | 139.4 | 33.6 | 98.2 | 65.5 | 67.5 | 42.2 | 79.7 | 73.4 | 39.3 | 37.4 | 30.1 | 27.1 |  |  | 76.4 | 66.8 | 49.8 | [6 empty] | 34.9 | 62.3 | -0.74 | 2.6 | 3 | 1099.9468 | 1192.3305 | 1.9819 | 722.3 | 713 | -1.05 | 2.06 | 1123 | 707.5 |  | 0.5
2018-04-19 10:44 | 786 | 877.6 | 770.2 | 681.1 | 497.4 | 320.2 | 636 | 614.6 | 584.7 | 443 | 205.5 | 725.8 | 13.3 | 781.8 | 801.8 | 673.8 | 637.7 | 487.5 | 198.3 | 721.3 | 693.1 | 713.1 | 545.2 | 825 | 508.2 | 638.5 | 625.3 | 615.2 | 585.3 | 483 | 181.8 |  |  |  |  | 43.9 | 123.3 | 39.4 | 97 | 73.9 | 38.3 | 139.6 | 33.6 | 98.2 | 65.5 | 67.5 | 42.2 | 79.7 | 73.4 | 39.3 | 37.5 | 30.2 | 27.1 |  |  | 76.4 | 66.8 | 49.8 | [6 empty] | 35.3 | 63 | -0.76 | 2.61 | 2.91 | 1115.5816 | 1193.016 | 1.9824 | 724.9 | 713.9 | -1.07 | 2.06 | 1124 | 707.7 |  | 0.5
2018-04-19 10:44 | 787 | 878.8 | 770.3 | 678.1 | 497.5 | 320.8 | 636.9 | 614.5 | 584.8 | 443.1 | 206.2 | 728.5 | 13.3 | 783.6 | 810 | 674.1 | 651.4 | 487.8 | 195.3 | 722.3 | 719.1 | 713.4 | 544.9 | 824.8 | 514.4 | 639 | 627.8 | 615.6 | 592.5 | 483.1 | 181.3 |  |  |  |  | 43.9 | 123.4 | 39.5 | 97 | 73.9 | 38.3 | 139.7 | 33.7 | 98.2 | 65.5 | 67.5 | 42.3 | 79.7 | 73.4 | 39.3 | 37.6 | 30.2 | 27.1 |  |  | 76.5 | 66.9 | 49.9 | [6 empty] | 35.9 | 63.9 | -0.75 | 2.57 | 2.97 | 1089.9927 | 1192.961 | 1.9818 | 725.8 | 715 | -1.06 | 2.05 | 1125 | 707.9 |  | 0.5
2018-04-19 10:45 | 788 | 880.4 | 770.9 | 677 | 498.6 | 321.7 | 637.8 | 614.9 | 584.6 | 441.6 | 206.9 | 730.3 | 13.3 | 785.2 | 805.2 | 674.8 | 648.4 | 488.4 | 195.3 | 723.7 | 716.5 | 714 | 546.4 | 824.4 | 518.9 | 639.8 | 633.2 | 616.2 | 599 | 483.5 | 180.2 |  |  |  |  | 43.9 | 123.5 | 39.5 | 97 | 74 | 38.4 | 139.9 | 33.7 | 98.2 | 65.6 | 67.6 | 42.3 | 79.7 | 73.5 | 39.4 | 37.6 | 30.3 | 27.1 |  |  | 76.5 | 66.9 | 49.9 | [6 empty] | 36.3 | 64.4 | -0.81 | 2.58 | 2.9 | 1074.7769 | 1191.8279 | 1.982 | 726.9 | 716.2 | -1.11 | 2.06 | 1126 | 708.1 |  | 0.5
2018-04-19 10:45 | 789 | 876.7 | 774.6 | 678.5 | 497.9 | 322.5 | 637.5 | 614.5 | 585.4 | 441 | 207.3 | 731.2 | 13.3 | 786.7 | 806.1 | 675.6 | 652.9 | 488.8 | 199 | 724.9 | 707.3 | 714.5 | 539.2 | 823.8 | 518 | 640.6 | 634.4 | 616.8 | 595.7 | 483.8 | 180.5 |  |  |  |  | 43.9 | 123.6 | 39.5 | 97 | 74 | 38.4 | 140 | 33.8 | 98.2 | 65.6 | 67.6 | 42.4 | 79.7 | 73.5 | 39.4 | 37.6 | 30.3 | 27.1 |  |  | 76.5 | 67 | 49.9 | [6 empty] | 36.5 | 65.4 | -0.78 | 2.53 | 2.86 | 1035.6189 | 1192.4291 | 1.9835 | 726.9 | 717.4 | -1.09 | 2.04 | 1127 | 708.3 |  | 0.5
2018-04-19 10:45 | 790 | 875.2 | 776.2 | 679.3 | 497.2 | 321.8 | 637.3 | 614.9 | 586.7 | 440.1 | 207.1 | 729.8 | 13.3 | 788 | 803.7 | 675.9 | 639.8 | 489.2 | 199.4 | 726.1 | 709 | 714.8 | 540 | 823.2 | 508.8 | 641.1 | 630.2 | 617.3 | 596.9 | 484 | 180.3 |  |  |  |  | 44 | 123.7 | 39.5 | 97.1 | 74.1 | 38.5 | 140.2 | 33.8 | 98.2 | 65.6 | 67.7 | 42.4 | 79.7 | 73.5 | 39.5 | 37.7 | 30.3 | 27.2 |  |  | 76.6 | 67 | 50 | [6 empty] | 36.8 | 64.6 | -0.85 | 2.61 | 2.97 | 1062.4424 | 1192.2347 | 1.9827 | 726.7 | 718.4 | -1.13 | 2.07 | 1128 | 708.5 |  | 0.5
2018-04-19 10:45 | 791 | 871 | 773.9 | 679.8 | 496.6 | 321.3 | 638.4 | 616.3 | 587.8 | 440 | 207 | 730.6 | 13.3 | 789.4 | 802.7 | 676.2 | 633 | 489.7 | 199.7 | 727.2 | 712.1 | 715.2 | 549.8 | 822.7 | 503.3 | 641.6 | 630.7 | 617.8 | 600.3 | 484.3 | 186.8 |  |  |  |  | 44 | 123.8 | 39.5 | 97.1 | 74.1 | 38.6 | 140.3 | 33.8 | 98.2 | 65.7 | 67.7 | 42.5 | 79.8 | 73.5 | 39.5 | 37.8 | 30.4 | 27.2 |  |  | 76.6 | 67 | 50 | [6 empty] | 37.4 | 64.3 | -0.81 | 2.63 | 2.98 | 1095.8782 | 1191.9142 | 1.9818 | 726.1 | 719.4 | -1.1 | 2.08 | 1129 | 708.7 |  | 0.5
2018-04-19 10:45 | 792 | 867.3 | 772.1 | 680.4 | 497.5 | 321.8 | 639.7 | 617.6 | 589 | 439.8 | 206.1 | 733.6 | 13.3 | 790.4 | 802.9 | 676.3 | 633.5 | 490.3 | 200.9 | 728 | 709.5 | 715.4 | 547.2 | 822.4 | 503.4 | 642.1 | 632.2 | 618.3 | 602.5 | 484.5 | 188 |  |  |  |  | 44.1 | 123.9 | 39.6 | 97.1 | 74.1 | 38.6 | 140.4 | 33.9 | 98.3 | 65.7 | 67.7 | 42.6 | 79.8 | 73.6 | 39.5 | 37.8 | 30.4 | 27.2 |  |  | 76.7 | 67.1 | 50.1 | [6 empty] | 37.5 | 64.8 | -0.76 | 2.57 | 3.05 | 1085.5793 | 1192.4332 | 1.9836 | 726.1 | 720.2 | -1.07 | 2.05 | 1130 | 708.9 |  | 0.5
2018-04-19 10:45 | 793 | 867.5 | 772.5 | 681.7 | 499.2 | 322.4 | 641.5 | 617.7 | 589.9 | 438.4 | 205.5 | 734.5 | 13.3 | 791.5 | 808.2 | 676.3 | 620.2 | 490.6 | 201.2 | 728.6 | 710.2 | 715.5 | 546.2 | 822.1 | 507.5 | 642.8 | 634.3 | 618.7 | 600.3 | 484.5 | 185.1 |  |  |  |  | 44.1 | 124 | 39.6 | 97.1 | 74.2 | 38.6 | 140.6 | 33.9 | 98.3 | 65.8 | 67.7 | 42.6 | 79.8 | 73.6 | 39.6 | 37.8 | 30.4 | 27.3 |  |  | 76.7 | 67.1 | 50.1 | [6 empty] | 37.3 | 64.3 | -0.77 | 2.66 | 2.94 | 1079.4307 | 1192.6032 | 1.9813 | 726.7 | 721 | -1.08 | 2.09 | 1131 | 709.1 |  | 0.5
2018-04-19 10:45 | 794 | 872.6 | 772.3 | 682.5 | 500.1 | 323.2 | 641.1 | 617.6 | 590.1 | 437.8 | 205.3 | 734.4 | 13.3 | 792.8 | 811.7 | 676.2 | 625.4 | 491.2 | 205.7 | 729.2 | 709.5 | 715.6 | 547.2 | 821.9 | 503.7 | 643.3 | 633 | 619 | 590.3 | 484.6 | 182.5 |  |  |  |  | 44.2 | 124 | 39.7 | 97.1 | 74.2 | 38.6 | 140.7 | 34 | 98.3 | 65.8 | 67.7 | 42.6 | 79.8 | 73.6 | 39.6 | 37.9 | 30.4 | 27.3 |  |  | 76.7 | 67.1 | 50.1 | [6 empty] | 37.2 | 64.6 | -0.71 | 2.6 | 2.93 | 1152.7241 | 1193.0357 | 1.982 | 727.6 | 721.8 | -1.04 | 2.06 | 1132 | 709.3 |  | 0.5
2018-04-19 10:45 | 795 | 878.4 | 771.7 | 682.1 | 500.2 | 323.6 | 641 | 616.8 | 589.9 | 436.2 | 204.9 | 733.3 | 13.3 | 793.9 | 807.3 | 676.2 | 629.5 | 491.7 | 204 | 729.6 | 697.8 | 715.7 | 557.1 | 821.5 | 500.3 | 643.6 | 632.5 | 619.1 | 592.9 | 484.7 | 182.3 |  |  |  |  | 44.2 | 124.1 | 39.7 | 97.1 | 74.2 | 38.7 | 140.9 | 34 | 98.3 | 65.8 | 67.8 | 42.7 | 79.9 | 73.7 | 39.6 | 37.9 | 30.5 | 27.3 |  |  | 76.7 | 67.1 | 50.2 | [6 empty] | 37.1 | 64.5 | -0.76 | 2.62 | 2.96 | 1118.5731 | 1193.3756 | 1.9806 | 728.2 | 722.4 | -1.07 | 2.07 | 1133 | 709.5 |  | 0.5
2018-04-19 10:45 | 796 | 881.8 | 771 | 682.1 | 499.2 | 323.5 | 640 | 616.3 | 589.5 | 435.9 | 204.7 | 733.6 | 13.3 | 794.8 | 804.8 | 676 | 626.8 | 492.1 | 204.8 | 729.7 | 707.5 | 716.1 | 567.1 | 821.1 | 497.8 | 643.7 | 632.1 | 619.3 | 596.2 | 485.1 | 182.2 |  |  |  |  | 44.2 | 124.2 | 39.7 | 97.2 | 74.3 | 38.8 | 141 | 34.1 | 98.3 | 65.9 | 67.9 | 42.7 | 79.9 | 73.7 | 39.7 | 38 | 30.6 | 27.4 |  |  | 76.7 | 67.2 | 50.2 | [6 empty] | 37.4 | 64.9 | -0.62 | 2.62 | 2.93 | 1111.9035 | 1193.9792 | 1.981 | 728.6 | 722.7 | -0.97 | 2.07 | 1134 | 709.7 |  | 0.5
2018-04-19 10:45 | 797 | 883.4 | 772.1 | 681.7 | 498.9 | 323.9 | 639.6 | 616.2 | 588.9 | 435.3 | 204.3 | 732.4 | 13.3 | 795.8 | 808.1 | 676.2 | 647.1 | 492.3 | 206.8 | 730.2 | 714.3 | 716.6 | 566.3 | 821.7 | 506.2 | 643.9 | 631.4 | 619.6 | 600 | 485.4 | 183.2 |  |  |  |  | 44.3 | 124.3 | 39.8 | 97.2 | 74.3 | 38.8 | 141.2 | 34.1 | 98.3 | 65.9 | 68 | 42.8 | 79.9 | 73.8 | 39.7 | 38 | 30.6 | 27.3 |  |  | 76.8 | 67.2 | 50.2 | [6 empty] | 37.7 | 65.6 | -0.62 | 2.65 | 3.07 | 1125.8226 | 1195.6336 | 1.9809 | 728.7 | 723.3 | -0.97 | 2.09 | 1135 | 709.9 |  | 0.5
2018-04-19 10:45 | 798 | 887.1 | 774.6 | 680.2 | 498.4 | 324.8 | 638.6 | 616.1 | 588.5 | 434.8 | 204 | 735.4 | 13.3 | 796.6 | 803.7 | 676.5 | 644.7 | 492.7 | 202 | 730.8 | 711.5 | 716.8 | 557.6 | 822.3 | 534.1 | 644.2 | 630.8 | 619.9 | 592.2 | 485.9 | 185.5 |  |  |  |  | 44.3 | 124.3 | 39.8 | 97.2 | 74.3 | 38.8 | 141.3 | 34.1 | 98.3 | 65.9 | 68.1 | 42.8 | 79.9 | 73.8 | 39.8 | 38 | 30.6 | 27.3 |  |  | 76.8 | 67.3 | 50.3 | [6 empty] | 37.9 | 65.5 | -0.62 | 2.48 | 2.96 | 1085.91 | 1198.2977 | 1.9801 | 730.3 | 723.8 | -0.97 | 2.02 | 1136 | 710.1 |  | 0.5
2018-04-19 10:45 | 799 | 886.8 | 776.4 | 681.1 | 497.9 | 325 | 638.2 | 616.4 | 588.4 | 434 | 203.9 | 738.1 | 13.3 | 797.6 | 810.8 | 676.6 | 642.7 | 493 | 200.3 | 731.6 | 720 | 716.9 | 550.2 | 822.2 | 522.3 | 644.5 | 629.6 | 620.1 | 595.8 | 486.2 | 188.8 |  |  |  |  | 44.3 | 124.4 | 39.8 | 97.2 | 74.4 | 38.9 | 141.5 | 34.2 | 98.2 | 66 | 68.1 | 42.9 | 79.9 | 73.8 | 39.8 | 38.1 | 30.6 | 27.4 |  |  | 76.8 | 67.3 | 50.3 | [6 empty] | 37.9 | 66.2 | -0.69 | 2.64 | 3.03 | 1094.8338 | 1198.9495 | 1.9825 | 731.2 | 724.5 | -1.02 | 2.09 | 1137 | 710.3 |  | 0.5
2018-04-19 10:45 | 800 | 891.7 | 775 | 679.6 | 496.7 | 325.3 | 639.1 | 616.3 | 588.2 | 434 | 203.7 | 737.1 | 13.3 | 798.4 | 805.1 | 677 | 636.6 | 493.3 | 208 | 732.3 | 719.6 | 716.8 | 549.8 | 822 | 507.5 | 644.7 | 628 | 620.4 | 601 | 486.6 | 190.4 |  |  |  |  | 44.4 | 124.5 | 39.9 | 97.2 | 74.4 | 38.9 | 141.6 | 34.2 | 98.3 | 66.1 | 68.1 | 42.9 | 80 | 73.9 | 39.8 | 38.1 | 30.7 | 27.4 |  |  | 76.9 | 67.4 | 50.3 | [6 empty] | 37.9 | 66.2 | -0.8 | 2.53 | 3.03 | 1098.9051 | 1199.5443 | 1.9828 | 731.8 | 725.2 | -1.1 | 2.04 | 1138 | 710.5 |  | 0.5
2018-04-19 10:45 | 801 | 896.3 | 773.8 | 678.7 | 496.4 | 326.6 | 639.3 | 616.5 | 587.7 | 433.1 | 203.2 | 736.4 | 13.3 | 798.8 | 793.7 | 677.6 | 633.8 | 493.6 | 208.8 | 732.8 | 715.6 | 716.9 | 557.4 | 822.2 | 514.7 | 644.9 | 628.2 | 620.6 | 595.6 | 487 | 189.5 |  |  |  |  | 44.4 | 124.6 | 39.9 | 97.2 | 74.5 | 39 | 141.7 | 34.2 | 98.3 | 66.1 | 68.2 | 43 | 80 | 73.9 | 39.9 | 38.1 | 30.7 | 27.5 |  |  | 76.9 | 67.4 | 50.4 | [6 empty] | 37.7 | 65.6 | -0.72 | 2.51 | 2.94 | 1103.1547 | 1198.8795 | 1.9818 | 732.4 | 725.5 | -1.05 | 2.03 | 1139 | 710.7 |  | 0.5
2018-04-19 10:45 | 802 | 893.2 | 774 | 679.3 | 496.4 | 327.4 | 639.2 | 616.2 | 587.3 | 434.3 | 202.4 | 738.4 | 13.3 | 799.3 | 799.7 | 678 | 640.1 | 494 | 208.8 | 733.5 | 725.3 | 717 | 558.9 | 822.7 | 512.7 | 645.4 | 632.4 | 620.7 | 591.7 | 487.5 | 192.9 |  |  |  |  | 44.4 | 124.7 | 40 | 97.2 | 74.6 | 39 | 141.9 | 34.2 | 98.3 | 66.2 | 68.2 | 43 | 80 | 74 | 39.9 | 38.2 | 30.8 | 27.5 |  |  | 76.9 | 67.4 | 50.4 | [6 empty] | 37.8 | 65.5 | -0.75 | 2.53 | 2.88 | 1131.0515 | 1198.3799 | 1.9805 | 732.2 | 726.1 | -1.07 | 2.04 | 1140 | 710.9 |  | 0.5
2018-04-19 10:45 | 803 | 890.8 | 772.1 | 680 | 496.2 | 326.1 | 641 | 615.9 | 587.5 | 434.3 | 201.7 | 739.1 | 13.3 | 800 | 807.7 | 678.2 | 645.5 | 494.4 | 204.2 | 734.3 | 716.1 | 717.2 | 554.4 | 823.3 | 514.4 | 645.9 | 636 | 620.9 | 592.6 | 487.9 | 192.3 |  |  |  |  | 44.4 | 124.8 | 40.1 | 97.2 | 74.6 | 39 | 142 | 34.3 | 98.3 | 66.2 | 68.2 | 43.1 | 80 | 74 | 39.9 | 38.3 | 30.8 | 27.5 |  |  | 76.9 | 67.6 | 50.5 | [6 empty] | 38.2 | 66 | -0.8 | 2.61 | 3.02 | 1129.0177 | 1199.1565 | 1.9821 | 731.8 | 726.7 | -1.1 | 2.08 | 1141 | 711.1 |  | 0.5
2018-04-19 10:45 | 804 | 889.1 | 774.1 | 681.5 | 495.3 | 325.3 | 642.4 | 617.2 | 588.5 | 433.8 | 201.3 | 737.7 | 13.3 | 800.5 | 801 | 678.6 | 649.6 | 494.6 | 202.8 | 734.8 | 699.2 | 717.3 | 562.3 | 823.6 | 507 | 646.3 | 632.3 | 621.2 | 593.4 | 488.1 | 192.6 |  |  |  |  | 44.4 | 124.8 | 40.1 | 97.2 | 74.6 | 39.1 | 142.2 | 34.3 | 98.3 | 66.2 | 68.3 | 43.2 | 80 | 74 | 40 | 38.3 | 30.8 | 27.6 |  |  | 76.9 | 67.6 | 50.5 | [6 empty] | 38.4 | 66.9 | -0.76 | 2.57 | 2.95 | 1146.3089 | 1199.4035 | 1.981 | 732.1 | 727.2 | -1.07 | 2.06 | 1142 | 711.3 |  | 0.5
2018-04-19 10:45 | 805 | 891.2 | 774 | 682.6 | 495.8 | 325.5 | 641.5 | 618 | 589.8 | 432.9 | 200.8 | 737.7 | 13.3 | 800.9 | 794.2 | 678.9 | 648.2 | 494.9 | 204.2 | 734.9 | 689.1 | 717.5 | 558.3 | 823.6 | 504.1 | 646.5 | 630.8 | 621.3 | 593.7 | 488.3 | 190.4 |  |  |  |  | 44.4 | 124.9 | 40.1 | 97.3 | 74.7 | 39.1 | 142.4 | 34.4 | 98.3 | 66.2 | 68.3 | 43.2 | 80.1 | 74.1 | 40 | 38.4 | 30.9 | 27.6 |  |  | 77 | 67.6 | 50.5 | [6 empty] | 38.2 | 67.1 | -0.73 | 2.56 | 2.91 | 1128.3713 | 1202.0723 | 1.9826 | 732.5 | 727.4 | -1.05 | 2.06 | 1143 | 711.5 |  | 0.5
2018-04-19 10:45 | 806 | 892.6 | 774.7 | 684 | 495.6 | 325.5 | 641.7 | 618.7 | 590.9 | 432.3 | 200.6 | 738.3 | 13.3 | 801.3 | 801.1 | 679.3 | 640.6 | 495.3 | 207.7 | 735.2 | 697.1 | 717.8 | 545.7 | 823.5 | 506.3 | 646.7 | 629.6 | 621.5 | 595.3 | 488.6 | 188.2 |  |  |  |  | 44.5 | 125 | 40.1 | 97.3 | 74.7 | 39.1 | 142.5 | 34.4 | 98.3 | 66.2 | 68.2 | 43.3 | 80.1 | 74.2 | 40 | 38.4 | 30.9 | 27.6 |  |  | 77 | 67.7 | 50.6 | [6 empty] | 38.5 | 66.3 | -0.76 | 2.62 | 2.99 | 1066.6185 | 1203.7726 | 1.9832 | 733.2 | 727.7 | -1.07 | 2.08 | 1144 | 711.7 |  | 0.5
2018-04-19 10:45 | 807 | 895.6 | 776.8 | 684.9 | 494.9 | 326 | 642.3 | 618.4 | 591.5 | 431.4 | 200.4 | 734.9 | 13.3 | 802 | 802.3 | 679.6 | 643.3 | 495.8 | 208.6 | 735.4 | 700.2 | 718 | 547.5 | 823.7 | 513.7 | 646.9 | 626.6 | 621.8 | 600.2 | 488.8 | 188.3 |  |  |  |  | 44.5 | 125.1 | 40.1 | 97.3 | 74.7 | 39.2 | 142.7 | 34.5 | 98.3 | 66.2 | 68.3 | 43.3 | 80.1 | 74.2 | 40 | 38.3 | 30.9 | 27.6 |  |  | 77 | 67.8 | 50.6 | [6 empty] | 39.1 | 65.5 | -0.74 | 2.6 | 3.01 | 1129.9786 | 1204.5971 | 1.9806 | 733.6 | 728.1 | -1.06 | 2.07 | 1145 | 711.9 |  | 0.5
2018-04-19 10:45 | 808 | 896.8 | 777.8 | 685.2 | 495.3 | 326.8 | 641.9 | 618.3 | 591.9 | 431.4 | 199.7 | 735.6 | 13.3 | 802.6 | 802.7 | 679.9 | 631.5 | 496.1 | 209.2 | 735.5 | 700.5 | 718.3 | 558.3 | 824.3 | 509.8 | 646.8 | 624.7 | 621.9 | 589.7 | 488.9 | 190.4 |  |  |  |  | 44.6 | 125.1 | 40.2 | 97.3 | 74.7 | 39.3 | 142.8 | 34.5 | 98.3 | 66.3 | 68.4 | 43.4 | 80.2 | 74.3 | 40.1 | 38.3 | 31 | 27.7 |  |  | 77.1 | 67.8 | 50.7 | [6 empty] | 39 | 65.3 | -0.75 | 2.6 | 2.96 | 1122.6164 | 1203.4216 | 1.9833 | 734.1 | 728.3 | -1.06 | 2.07 | 1146 | 712.1 |  | 0.5
2018-04-19 10:45 | 809 | 891.1 | 776.9 | 685.8 | 495 | 327.3 | 643.6 | 618.8 | 592.3 | 431.4 | 199.2 | 737 | 13.3 | 803.1 | 804.2 | 680.6 | 647.4 | 496.6 | 211.5 | 735.9 | 705.6 | 718.6 | 553.7 | 825.1 | 514.9 | 647.4 | 628.9 | 622.1 | 586.6 | 489.2 | 195.1 |  |  |  |  | 44.6 | 125.2 | 40.2 | 97.3 | 74.8 | 39.3 | 143 | 34.6 | 98.3 | 66.5 | 68.4 | 43.4 | 80.2 | 74.3 | 40.1 | 38.3 | 31 | 27.7 |  |  | 77.2 | 67.8 | 50.7 | [6 empty] | 38.9 | 63.9 | -0.68 | 2.71 | 3.02 | 1089.437 | 1205.1469 | 1.9826 | 733.5 | 728.8 | -1.01 | 2.11 | 1147 | 712.3 |  | 0.5
2018-04-19 10:45 | 810 | 888.8 | 776 | 687.3 | 495 | 327.2 | 644.7 | 619.7 | 593.2 | 431.4 | 199.6 | 738 | 13.3 | 803.8 | 812.6 | 681 | 647.3 | 497.1 | 209.6 | 736.4 | 707.9 | 719 | 556.9 | 825.1 | 505.1 | 647.8 | 629.7 | 622.3 | 591.2 | 489.6 | 193.2 |  |  |  |  | 44.6 | 125.3 | 40.2 | 97.3 | 74.8 | 39.3 | 143.1 | 34.5 | 98.3 | 66.6 | 68.5 | 43.5 | 80.2 | 74.3 | 40.2 | 38.4 | 31 | 27.7 |  |  | 77.2 | 67.9 | 50.7 | [6 empty] | 39.1 | 63.5 | -0.66 | 2.65 | 2.93 | 1068.0375 | 1205.2984 | 1.9817 | 733.5 | 729.4 | -1 | 2.08 | 1148 | 712.5 |  | 0.5
2018-04-19 10:45 | 811 | 885.3 | 776.2 | 689.5 | 495.3 | 327.4 | 644.9 | 620.9 | 594.7 | 431.2 | 200.3 | 739.9 | 13.3 | 804.8 | 825.9 | 681.3 | 647.6 | 497.5 | 209 | 736.9 | 716 | 719.3 | 559.4 | 824.7 | 507.1 | 648.4 | 633.6 | 622.6 | 596.6 | 490 | 192.5 |  |  |  |  | 44.6 | 125.4 | 40.2 | 97.3 | 74.8 | 39.4 | 143.3 | 34.5 | 98.3 | 66.6 | 68.5 | 43.5 | 80.3 | 74.3 | 40.2 | 38.4 | 31.1 | 27.7 |  |  | 77.2 | 68.2 | 50.8 | [6 empty] | 39.2 | 65.5 | -0.66 | 2.63 | 2.95 | 1071.0747 | 1205.1222 | 1.9823 | 733.4 | 730 | -1 | 2.08 | 1149 | 712.7 |  | 0.5
2018-04-19 10:45 | 812 | 884.3 | 779.2 | 690.2 | 495.4 | 328.3 | 644.4 | 621.6 | 595.5 | 431.1 | 200.8 | 739.3 | 13.3 | 805.9 | 817.7 | 681.6 | 648.1 | 497.8 | 208.1 | 737.5 | 728.9 | 719.8 | 571.2 | 824.5 | 506.4 | 649 | 638.3 | 622.9 | 603.3 | 490.3 | 192.2 |  |  |  |  | 44.6 | 125.4 | 40.3 | 97.3 | 74.8 | 39.4 | 143.5 | 34.6 | 98.3 | 66.5 | 68.6 | 43.6 | 80.3 | 74.4 | 40.3 | 38.4 | 31.1 | 27.7 |  |  | 77.2 | 68.3 | 50.8 | [6 empty] | 39.4 | 66.4 | -0.61 | 2.63 | 3.01 | 1113.0764 | 1204.7737 | 1.9812 | 733.8 | 730.8 | -0.96 | 2.08 | 1150 | 712.9 |  | 0.5
2018-04-19 10:45 | 813 | 888.8 | 783 | 692.5 | 495.8 | 329.3 | 643.1 | 621.1 | 595.8 | 431.3 | 200.8 | 736.1 | 13.3 | 806.8 | 816.2 | 682.1 | 662.8 | 498.1 | 208 | 738 | 722.5 | 720.1 | 569.1 | 824.4 | 499 | 649.4 | 637.3 | 623.1 | 601.6 | 490.5 | 192.8 |  |  |  |  | 44.6 | 125.5 | 40.3 | 97.4 | 74.8 | 39.5 | 143.6 | 34.7 | 98.3 | 66.4 | 68.6 | 43.6 | 80.4 | 74.4 | 40.3 | 38.5 | 31.1 | 27.8 |  |  | 77.2 | 68.3 | 50.8 | [6 empty] | 39.3 | 66.1 | -0.76 | 2.65 | 3.03 | 1102.1829 | 1204.4841 | 1.9818 | 734.4 | 731.4 | -1.08 | 2.09 | 1151 | 713.1 |  | 0.5
2018-04-19 10:45 | 814 | 889.8 | 784.9 | 694.2 | 495.3 | 329.5 | 643.1 | 620.1 | 595.5 | 431.8 | 200.3 | 737 | 13.3 | 807.3 | 817 | 682.4 | 659.3 | 498.4 | 203.9 | 738.2 | 711.4 | 720.3 | 575.9 | 824.4 | 506.4 | 649.5 | 634.8 | 623.3 | 600.9 | 490.7 | 192.6 |  |  |  |  | 44.6 | 125.6 | 40.3 | 97.4 | 74.9 | 39.5 | 143.8 | 34.7 | 98.3 | 66.4 | 68.6 | 43.7 | 80.4 | 74.4 | 40.3 | 38.5 | 31.2 | 27.8 |  |  | 77.2 | 68.4 | 50.9 | [6 empty] | 38.9 | 66 | -0.73 | 2.71 | 3.09 | 1107.7731 | 1203.6266 | 1.9811 | 735 | 731.7 | -1.05 | 2.11 | 1152 | 713.3 |  | 0.5
2018-04-19 10:45 | 815 | 891.7 | 783.3 | 693.5 | 496 | 329.8 | 644.3 | 620 | 595.6 | 431.2 | 199.9 | 742.9 | 13.3 | 808.3 | 818.8 | 682.6 | 648.3 | 498.6 | 203.3 | 738.7 | 722.6 | 720.5 | 564.7 | 825.1 | 507.7 | 649.8 | 636.4 | 623.6 | 601.4 | 490.9 | 196.1 |  |  |  |  | 44.7 | 125.7 | 40.2 | 97.4 | 74.9 | 39.5 | 143.9 | 34.7 | 98.3 | 66.5 | 68.6 | 43.7 | 80.4 | 74.5 | 40.3 | 38.5 | 31.2 | 27.8 |  |  | 77.2 | 68.3 | 50.9 | [6 empty] | 38.5 | 66.1 | -0.76 | 2.69 | 3.04 | 1128.8403 | 1204.2938 | 1.981 | 736.4 | 732.3 | -1.07 | 2.1 | 1153 | 713.5 |  | 0.5
2018-04-19 10:45 | 816 | 896.9 | 782.7 | 692.3 | 496.4 | 330 | 645.3 | 621 | 596.3 | 429.8 | 200 | 743.5 | 13.3 | 809 | 816.9 | 682.7 | 644.9 | 498.9 | 209.5 | 739.4 | 718.4 | 720.8 | 566.1 | 825.1 | 499.6 | 650.2 | 636.9 | 623.9 | 600.1 | 491.2 | 196.3 |  |  |  |  | 44.7 | 125.8 | 40.1 | 97.4 | 74.9 | 39.5 | 144.1 | 34.8 | 98.3 | 66.8 | 68.6 | 43.8 | 80.4 | 74.5 | 40.4 | 38.5 | 31.2 | 27.8 |  |  | 77.3 | 68.3 | 50.9 | [6 empty] | 38.4 | 66.1 | -0.69 | 2.72 | 3.07 | 1077.8093 | 1204.8195 | 1.982 | 737.9 | 732.9 | -1.02 | 2.12 | 1154 | 713.7 |  | 0.5
2018-04-19 10:45 | 817 | 896.1 | 782.1 | 691.8 | 496.5 | 329.9 | 646.9 | 621.9 | 597.6 | 429.1 | 200.2 | 740.3 | 13.3 | 809.1 | 806.9 | 682.9 | 646.7 | 499.2 | 207.8 | 739.7 | 706.5 | 721.1 | 565.8 | 825 | 509 | 650.3 | 632.8 | 624 | 599 | 491.5 | 194.9 |  |  |  |  | 44.7 | 125.9 | 40.2 | 97.4 | 75 | 39.5 | 144.3 | 34.8 | 98.3 | 67 | 68.6 | 43.8 | 80.4 | 74.6 | 40.4 | 38.5 | 31.3 | 27.8 |  |  | 77.3 | 68.3 | 51 | [6 empty] | 38.9 | 66.3 | -0.57 | 2.74 | 3.08 | 1131.1572 | 1204.9432 | 1.9803 | 737.5 | 733 | -0.93 | 2.13 | 1155 | 713.8 |  | 0.5
2018-04-19 10:45 | 818 | 889.4 | 788.2 | 693.6 | 496.7 | 330 | 647.4 | 623.8 | 597.7 | 429.6 | 200.9 | 737.2 | 13.3 | 809.4 | 814.4 | 683.4 | 660.7 | 499.7 | 205.2 | 739.6 | 706.2 | 721.2 | 570.3 | 825 | 504.4 | 650.2 | 629.1 | 624.1 | 597.3 | 491.7 | 194.5 |  |  |  |  | 44.8 | 125.9 | 40.3 | 97.4 | 75 | 39.5 | 144.4 | 34.8 | 98.3 | 67.1 | 68.7 | 43.9 | 80.4 | 74.6 | 40.4 | 38.6 | 31.3 | 27.8 |  |  | 77.3 | 68.4 | 51 | [6 empty] | 39.4 | 65.5 | -0.7 | 2.71 | 3.06 | 1144.3277 | 1204.4141 | 1.9836 | 737.2 | 733.1 | -1.03 | 2.11 | 1156 | 714 |  | 0.5
2018-04-19 10:45 | 819 | 889.3 | 789.4 | 693.7 | 496.6 | 329.9 | 647 | 623.3 | 596.5 | 431.9 | 201.4 | 738.8 | 13.3 | 809.5 | 809.2 | 684.1 | 659.1 | 500 | 207.3 | 739.7 | 709.3 | 721.3 | 568.1 | 825.3 | 504 | 650.3 | 631.3 | 624.1 | 592.9 | 491.9 | 194.8 |  |  |  |  | 44.8 | 126 | 40.4 | 97.4 | 75 | 39.6 | 144.6 | 34.9 | 98.3 | 67.1 | 68.7 | 43.9 | 80.5 | 74.6 | 40.4 | 38.7 | 31.3 | 27.9 |  |  | 77.3 | 68.4 | 51.1 | [6 empty] | 39.5 | 64.7 | -0.74 | 2.68 | 2.99 | 1113.415 | 1204.5259 | 1.9828 | 737.5 | 733.2 | -1.06 | 2.1 | 1157 | 714.2 |  | 0.5
2018-04-19 10:45 | 820 | 890.1 | 787.7 | 693.5 | 496.6 | 329.9 | 646.9 | 621.3 | 595.2 | 436.4 | 201.7 | 739.4 | 13.3 | 809.7 | 813.3 | 684.3 | 635.3 | 500.3 | 208.7 | 740.1 | 710.2 | 721.4 | 563.7 | 825 | 507.5 | 650.6 | 633.1 | 624.1 | 592.6 | 492.1 | 194.4 |  |  |  |  | 44.9 | 126.1 | 40.4 | 97.4 | 75.1 | 39.6 | 144.8 | 34.9 | 98.3 | 67.1 | 68.8 | 44 | 80.5 | 74.7 | 40.4 | 38.7 | 31.4 | 27.9 |  |  | 77.3 | 68.4 | 51.1 | [6 empty] | 39.7 | 64.4 | -0.75 | 2.72 | 3.05 | 1140.7132 | 1205.2238 | 1.9813 | 737.1 | 733.5 | -1.07 | 2.11 | 1158 | 714.4 |  | 0.5
2018-04-19 10:45 | 821 | 887.9 | 784.8 | 693.2 | 496 | 330.3 | 647.4 | 621.4 | 594.5 | 438.1 | 202.2 | 739.1 | 13.3 | 809.9 | 823 | 684.3 | 639.4 | 500.3 | 210 | 740.3 | 708.6 | 721.6 | 563.4 | 825.1 | 503.1 | 650.8 | 633.6 | 624.3 | 592.9 | 492.1 | 193.4 |  |  |  |  | 44.9 | 126.2 | 40.5 | 97.4 | 75.1 | 39.7 | 144.9 | 35 | 98.3 | 67.1 | 68.9 | 44 | 80.6 | 74.7 | 40.5 | 38.6 | 31.4 | 28 |  |  | 77.4 | 68.5 | 51.1 | [6 empty] | 39.8 | 65.2 | -0.67 | 2.71 | 3.02 | 1175.1893 | 1204.2193 | 1.9818 | 736.1 | 733.7 | -1.01 | 2.11 | 1159 | 714.6 |  | 0.5
2018-04-19 10:45 | 822 | 882.2 | 784.1 | 694.3 | 497.2 | 330.3 | 647.5 | 621.9 | 594.2 | 438.9 | 202.7 | 740.8 | 13.3 | 810.6 | 821.8 | 684.7 | 644.5 | 500.6 | 211 | 740.4 | 705.9 | 721.9 | 568.1 | 825.3 | 505.2 | 651.2 | 633.9 | 624.6 | 600 | 491.9 | 192.2 |  |  |  |  | 44.9 | 126.3 | 40.5 | 97.4 | 75.2 | 39.8 | 145.1 | 35 | 98.3 | 67.2 | 68.9 | 44 | 80.6 | 74.7 | 40.5 | 38.5 | 31.4 | 28 |  |  | 77.4 | 68.5 | 51.2 | [6 empty] | 40 | 66.7 | -0.66 | 2.71 | 2.98 | 1148.8855 | 1204.0978 | 1.9804 | 735.3 | 734.1 | -1 | 2.11 | 1160 | 714.8 |  | 0.5
2018-04-19 10:45 | 823 | 881.8 | 781.2 | 693.5 | 497.9 | 331 | 647.3 | 622.9 | 593.9 | 438.6 | 202.8 | 742.6 | 13.3 | 811.3 | 824.2 | 684.9 | 637.7 | 500.8 | 215.2 | 740.8 | 718.9 | 722.1 | 567.5 | 826 | 503.3 | 651.6 | 635.7 | 625 | 595 | 491.8 | 191.9 |  |  |  |  | 44.9 | 126.3 | 40.5 | 97.4 | 75.2 | 39.8 | 145.2 | 35.1 | 98.3 | 67.3 | 68.9 | 44.1 | 80.6 | 74.8 | 40.6 | 38.6 | 31.5 | 28 |  |  | 77.4 | 68.5 | 51.2 | [6 empty] | 40.1 | 66.3 | -0.7 | 2.67 | 3.01 | 1136.0335 | 1204.1662 | 1.9791 | 735.2 | 734.6 | -1.03 | 2.1 | 1161 | 715 |  | 0.5
2018-04-19 10:45 | 824 | 884.5 | 778.3 | 691 | 498.4 | 331.4 | 646.8 | 622.9 | 594.2 | 438.4 | 202.8 | 742.8 | 13.3 | 811.7 | 819.2 | 685.3 | 653.4 | 501.1 | 215.5 | 741.3 | 718.9 | 722.3 | 571.8 | 826.3 | 494.4 | 652.1 | 639.5 | 625.1 | 590.9 | 491.8 | 192.8 |  |  |  |  | 44.9 | 126.4 | 40.5 | 97.5 | 75.2 | 39.8 | 145.4 | 35.1 | 98.3 | 67.3 | 68.9 | 44.1 | 80.7 | 74.8 | 40.6 | 38.6 | 31.5 | 28.1 |  |  | 77.5 | 68.5 | 51.2 | [6 empty] | 40 | 66.2 | -0.67 | 2.65 | 3.07 | 1125.4894 | 1205.8632 | 1.9816 | 735 | 735 | -1.01 | 2.09 | 1162 | 715.2 |  | 0.5
2018-04-19 10:45 | 825 | 884.8 | 778.5 | 690.9 | 499.4 | 331.5 | 647 | 622.9 | 594.6 | 437.6 | 202.7 | 741.5 | 13.3 | 811.9 | 810.1 | 685.9 | 653.6 | 501.5 | 212.7 | 741.5 | 712.1 | 722.5 | 571 | 826.7 | 523.2 | 652.3 | 637 | 625.4 | 591.2 | 491.9 | 190.4 |  |  |  |  | 44.9 | 126.5 | 40.6 | 97.5 | 75.3 | 39.9 | 145.6 | 35.1 | 98.3 | 67.4 | 68.9 | 44.2 | 80.7 | 74.9 | 40.6 | 38.6 | 31.5 | 28.1 |  |  | 77.5 | 68.5 | 51.3 | [6 empty] | 40 | 67.2 | -0.74 | 2.69 | 3.07 | 1111.2585 | 1204.5345 | 1.9814 | 735 | 735.2 | -1.06 | 2.11 | 1163 | 715.4 |  | 0.5
2018-04-19 10:45 | 826 | 887.7 | 777.4 | 691.4 | 500.3 | 331.5 | 647 | 623.4 | 594.8 | 437.9 | 202.8 | 745.9 | 13.3 | 812.2 | 810.8 | 686.2 | 642.8 | 501.6 | 212 | 741.6 | 710.9 | 722.8 | 574.2 | 827.3 | 520.7 | 652.5 | 636.7 | 625.7 | 597.8 | 492 | 187.8 |  |  |  |  | 45 | 126.5 | 40.6 | 97.5 | 75.3 | 39.8 | 145.7 | 35.1 | 98.3 | 67.4 | 68.9 | 44.2 | 80.8 | 74.9 | 40.7 | 38.6 | 31.6 | 28.1 |  |  | 77.5 | 68.5 | 51.3 | [6 empty] | 40.1 | 66.9 | -0.71 | 2.72 | 2.91 | 1093.2555 | 1203.7838 | 1.9815 | 736.3 | 735.4 | -1.04 | 2.12 | 1164 | 715.6 |  | 0.5
2018-04-19 10:45 | 827 | 892.4 | 777 | 692 | 500.3 | 331.9 | 647 | 624.3 | 594.2 | 437.9 | 202.9 | 747.6 | 13.3 | 812.7 | 814.8 | 686.4 | 646.5 | 501.8 | 211.4 | 742 | 710.9 | 723.1 | 568.2 | 827.5 | 514.8 | 652.7 | 635.1 | 626 | 595.6 | 492.3 | 192.2 |  |  |  |  | 45 | 126.6 | 40.7 | 97.5 | 75.3 | 39.9 | 145.9 | 35.1 | 98.3 | 67.5 | 69 | 44.3 | 80.9 | 74.9 | 40.6 | 38.7 | 31.6 | 28.1 |  |  | 77.5 | 68.5 | 51.3 | [6 empty] | 40.2 | 66.9 | -0.85 | 2.75 | 2.99 | 1149.5428 | 1203.6574 | 1.9831 | 737.7 | 735.8 | -1.14 | 2.13 | 1165 | 715.8 |  | 0.5
2018-04-19 10:45 | 828 | 898.2 | 776 | 692.2 | 500 | 332.6 | 649.7 | 624.9 | 594.2 | 438.8 | 202.5 | 751.2 | 13.3 | 813.1 | 807.1 | 686.6 | 643.2 | 502.1 | 215.2 | 742.3 | 706.7 | 723.4 | 570.6 | 827.3 | 504.7 | 652.9 | 635 | 626.2 | 594.2 | 492.5 | 192.2 |  |  |  |  | 45.1 | 126.7 | 40.7 | 97.5 | 75.4 | 40 | 146 | 35.2 | 98.3 | 67.5 | 69 | 44.4 | 80.9 | 75 | 40.6 | 38.8 | 31.7 | 28.1 |  |  | 77.6 | 68.5 | 51.4 | [6 empty] | 40.2 | 66.9 | -0.79 | 2.76 | 2.95 | 1087.5523 | 1205.0138 | 1.9835 | 740 | 736.1 | -1.09 | 2.14 | 1166 | 716 |  | 0.5
2018-04-19 10:45 | 829 | 898.5 | 773.3 | 692.5 | 501.8 | 333.3 | 652.9 | 627.4 | 595 | 438.5 | 201.6 | 750.5 | 13.3 | 813.4 | 810.2 | 687 | 643.5 | 502.5 | 217 | 742.7 | 707.4 | 723.8 | 574.6 | 826.9 | 497 | 653.3 | 635.1 | 626.4 | 592.9 | 492.9 | 192.9 |  |  |  |  | 45.1 | 126.8 | 40.7 | 97.5 | 75.4 | 40 | 146.2 | 35.2 | 98.4 | 67.5 | 69 | 44.4 | 80.9 | 75 | 40.7 | 38.8 | 31.7 | 28.1 |  |  | 77.6 | 68.6 | 51.4 | [6 empty] | 40.5 | 64.9 | -0.81 | 2.86 | 3.07 | 1104.8652 | 1204.6034 | 1.9829 | 740.5 | 736.5 | -1.11 | 2.17 | 1167 | 716.2 |  | 0.5
2018-04-19 10:45 | 830 | 899.1 | 771 | 692.5 | 502.4 | 333.9 | 654.4 | 628.5 | 595.9 | 437.7 | 201 | 749.7 | 13.3 | 813.8 | 813.7 | 687 | 630.5 | 503 | 216.5 | 743.2 | 710.6 | 724.3 | 571.7 | 826.4 | 499.1 | 653.7 | 636.5 | 626.6 | 599.7 | 493.1 | 195.6 |  |  |  |  | 45.1 | 126.8 | 40.7 | 97.5 | 75.4 | 40 | 146.4 | 35.3 | 98.3 | 67.5 | 68.9 | 44.4 | 80.9 | 75.1 | 40.8 | 38.9 | 31.7 | 28.1 |  |  | 77.6 | 68.7 | 51.4 | [6 empty] | 40.4 | 64.9 | -0.89 | 2.88 | 3.05 | 1083.4274 | 1204.2787 | 1.9833 | 740.5 | 736.9 | -1.16 | 2.18 | 1168 | 716.4 |  | 0.5
2018-04-19 10:45 | 831 | 898.2 | 771.6 | 692.5 | 503.6 | 334.3 | 655.1 | 628.2 | 595.5 | 437.5 | 201 | 746.6 | 13.3 | 814.5 | 825.2 | 687 | 631.7 | 503.3 | 216.6 | 743.5 | 708.2 | 724.6 | 579 | 826.5 | 504 | 654.1 | 637.8 | 626.9 | 602.4 | 493.1 | 194.5 |  |  |  |  | 45.1 | 126.9 | 40.7 | 97.6 | 75.5 | 40 | 146.5 | 35.3 | 98.3 | 67.6 | 68.9 | 44.5 | 80.9 | 75.1 | 40.8 | 38.9 | 31.7 | 28.1 |  |  | 77.6 | 68.7 | 51.5 | [6 empty] | 39.6 | 65.8 | -0.8 | 2.89 | 3.09 | 1106.7691 | 1204.5475 | 1.9823 | 739.9 | 737.3 | -1.1 | 2.18 | 1169 | 716.5 |  | 0.5
2018-04-19 10:45 | 832 | 898.5 | 775 | 692.9 | 504.4 | 334.6 | 653.9 | 627.6 | 595.5 | 438.9 | 201.6 | 744.3 | 13.3 | 814.7 | 816.3 | 687.2 | 636.2 | 503.6 | 217.7 | 743.4 | 704.7 | 724.9 | 574.7 | 826.6 | 500 | 654 | 636.3 | 627 | 599 | 493 | 193.3 |  |  |  |  | 45.2 | 127 | 40.7 | 97.6 | 75.5 | 40.1 | 146.7 | 35.4 | 98.3 | 67.6 | 69 | 44.5 | 81 | 75.2 | 40.9 | 38.9 | 31.8 | 28.2 |  |  | 77.6 | 68.8 | 51.5 | [6 empty] | 38.8 | 65.8 | -0.78 | 2.8 | 3.01 | 1101.2089 | 1204.9255 | 1.9813 | 739.9 | 737.4 | -1.09 | 2.15 | 1170 | 716.7 |  | 0.5
2018-04-19 10:45 | 833 | 896.6 | 777.9 | 694.7 | 504.9 | 334.3 | 652.8 | 626.4 | 595.1 | 438.1 | 202.2 | 744.4 | 13.3 | 814.8 | 808.1 | 687.1 | 625.1 | 503.8 | 216.3 | 743.7 | 707.8 | 725.1 | 576 | 826.2 | 496.9 | 654.3 | 639.7 | 627.1 | 597.6 | 493.2 | 194.5 |  |  |  |  | 45.2 | 127.1 | 40.7 | 97.6 | 75.5 | 40.1 | 146.8 | 35.4 | 98.3 | 67.7 | 69.1 | 44.6 | 81 | 75.2 | 40.9 | 38.9 | 31.8 | 28.2 |  |  | 77.7 | 68.8 | 51.6 | [6 empty] | 38.4 | 66.9 | -0.87 | 2.77 | 3.06 | 1123.9336 | 1204.5039 | 1.9816 | 739.6 | 737.6 | -1.15 | 2.14 | 1171 | 716.9 |  | 0.5
2018-04-19 10:45 | 834 | 898.5 | 777.7 | 694.4 | 505.6 | 334.1 | 651.9 | 626.1 | 595.2 | 437.6 | 202.3 | 747 | 13.3 | 814.8 | 810.2 | 687.1 | 631.4 | 504 | 212.1 | 744 | 708.4 | 725.4 | 572.5 | 826.8 | 514.6 | 654.5 | 634.3 | 627.3 | 596.8 | 493.4 | 193.8 |  |  |  |  | 45.2 | 127.1 | 40.8 | 97.6 | 75.5 | 40.2 | 147 | 35.4 | 98.3 | 67.7 | 69.1 | 44.6 | 81 | 75.2 | 40.9 | 39 | 31.8 | 28.3 |  |  | 77.8 | 68.8 | 51.6 | [6 empty] | 38.2 | 67.9 | -0.85 | 2.76 | 3.05 | 1156.0017 | 1203.7149 | 1.9819 | 740.2 | 737.7 | -1.13 | 2.14 | 1172 | 717.1 |  | 0.5
2018-04-19 10:45 | 835 | 899.4 | 776.1 | 692.9 | 505.9 | 334.2 | 651.4 | 625.7 | 595.9 | 436.9 | 202.2 | 747.6 | 13.3 | 814.9 | 817.8 | 687.3 | 637.6 | 504.4 | 212.9 | 744.2 | 711.8 | 725.8 | 571.3 | 827.6 | 534.3 | 654.4 | 633.4 | 627.5 | 598 | 493.8 | 193.6 |  |  |  |  | 45.2 | 127.2 | 40.9 | 97.6 | 75.6 | 40.2 | 147.1 | 35.5 | 98.3 | 67.8 | 69.3 | 44.6 | 81 | 75.3 | 41 | 39 | 31.9 | 28.3 |  |  | 77.8 | 68.9 | 51.6 | [6 empty] | 38.2 | 68.6 | -0.67 | 2.72 | 3.02 | 1160.3123 | 1204.1908 | 1.9799 | 740 | 737.9 | -1.01 | 2.12 | 1173 | 717.3 |  | 0.5
2018-04-19 10:45 | 836 | 901.4 | 773.9 | 691.6 | 506.3 | 334.3 | 650.5 | 625.4 | 595.9 | 436.2 | 201.9 | 748.6 | 13.3 | 815.7 | 825.4 | 687.6 | 655.5 | 504.7 | 212.4 | 744.7 | 715.5 | 726.1 | 564.1 | 828.3 | 534.6 | 654.6 | 637.3 | 627.6 | 599.7 | 494.1 | 197.5 |  |  |  |  | 45.2 | 127.2 | 40.9 | 97.6 | 75.6 | 40.3 | 147.3 | 35.5 | 98.3 | 67.8 | 69.3 | 44.7 | 81 | 75.3 | 41 | 39 | 31.9 | 28.3 |  |  | 77.9 | 68.9 | 51.6 | [6 empty] | 38.2 | 67.3 | -0.81 | 2.83 | 3.18 | 1102.6623 | 1204.7751 | 1.9815 | 740 | 738.3 | -1.11 | 2.16 | 1174 | 717.5 |  | 0.5
2018-04-19 10:45 | 837 | 903.2 | 775.7 | 692.2 | 506.4 | 335 | 649.9 | 625.3 | 595.9 | 436.2 | 201.4 | 745.8 | 13.3 | 816.6 | 818.9 | 688.2 | 664.5 | 504.8 | 210.4 | 744.9 | 707.8 | 726 | 556.1 | 828.4 | 528.3 | 654.8 | 635.7 | 627.7 | 599.5 | 494.5 | 198.5 |  |  |  |  | 45.2 | 127.3 | 41 | 97.6 | 75.6 | 40.3 | 147.5 | 35.5 | 98.3 | 67.9 | 69.3 | 44.7 | 81.1 | 75.4 | 41 | 38.9 | 32 | 28.4 |  |  | 77.9 | 69 | 51.7 | [6 empty] | 38.4 | 66.5 | -0.78 | 2.79 | 3.12 | 1095.419 | 1204.4945 | 1.9825 | 740 | 738.8 | -1.09 | 2.15 | 1175 | 717.7 |  | 0.5
2018-04-19 10:45 | 838 | 904.7 | 778.4 | 693.6 | 506.3 | 334.9 | 650.2 | 624.9 | 595.7 | 436.5 | 200.8 | 744.4 | 13.3 | 816.9 | 818.3 | 688.6 | 655.9 | 505.1 | 210.7 | 744.9 | 705.2 | 726.1 | 567.5 | 828 | 519.2 | 655 | 637.5 | 627.9 | 600 | 494.9 | 196.1 |  |  |  |  | 45.2 | 127.4 | 40.9 | 97.6 | 75.7 | 40.3 | 147.6 | 35.5 | 98.3 | 68 | 69.4 | 44.8 | 81.1 | 75.4 | 41 | 39 | 32 | 28.4 |  |  | 77.9 | 69 | 51.7 | [6 empty] | 38.8 | 66.4 | -0.84 | 2.77 | 3.13 | 1086.2547 | 1205.369 | 1.9824 | 740.5 | 738.9 | -1.13 | 2.14 | 1176 | 717.9 |  | 0.5
2018-04-19 10:45 | 839 | 908.5 | 782.3 | 695.3 | 506.6 | 334.1 | 650.2 | 625.4 | 596.2 | 435.8 | 200.9 | 745.9 | 13.3 | 817.6 | 824.4 | 688.8 | 651.7 | 505.2 | 210.9 | 744.9 | 697.8 | 726.2 | 565.3 | 827.6 | 510.8 | 655 | 633.8 | 628 | 599.1 | 495.3 | 197.7 |  |  |  |  | 45.3 | 127.5 | 40.9 | 97.6 | 75.7 | 40.3 | 147.8 | 35.6 | 98.3 | 68 | 69.4 | 44.8 | 81.1 | 75.4 | 41.1 | 39.1 | 32 | 28.4 |  |  | 77.9 | 69.1 | 51.8 | [6 empty] | 38.9 | 65.8 | -0.73 | 2.86 | 3.1 | 1128.4002 | 1205.4618 | 1.9831 | 742.5 | 739.2 | -1.05 | 2.17 | 1177 | 718.1 |  | 0.5
2018-04-19 10:45 | 840 | 909.8 | 782.8 | 695.8 | 506.8 | 333.2 | 650.2 | 625.6 | 596.6 | 434.8 | 201.2 | 745.4 | 13.3 | 818.3 | 829.7 | 689.1 | 662 | 505.5 | 214.9 | 745 | 697.8 | 726.3 | 567.1 | 827.8 | 510.7 | 655.1 | 635.5 | 628.1 | 597 | 495.6 | 197.5 |  |  |  |  | 45.3 | 127.5 | 40.9 | 97.6 | 75.7 | 40.4 | 148 | 35.6 | 98.3 | 68.1 | 69.4 | 44.9 | 81.1 | 75.5 | 41.1 | 39.2 | 32 | 28.4 |  |  | 77.9 | 69.2 | 51.8 | [6 empty] | 39 | 65.4 | -0.73 | 2.9 | 3.08 | 1157.9015 | 1205.4216 | 1.9806 | 742.8 | 739.5 | -1.05 | 2.18 | 1178 | 718.3 |  | 0.5
2018-04-19 10:45 | 841 | 907.7 | 783.3 | 695.3 | 508.6 | 332 | 649.2 | 624.5 | 596.4 | 435.5 | 201.2 | 744.4 | 13.3 | 818.7 | 824.1 | 689.8 | 658.9 | 505.9 | 212.3 | 744.8 | 695.5 | 726.5 | 564.1 | 828.3 | 516 | 655.2 | 634.4 | 628.1 | 590 | 495.7 | 195.4 |  |  |  |  | 45.4 | 127.6 | 41 | 97.6 | 75.7 | 40.4 | 148.1 | 35.7 | 98.3 | 68.1 | 69.5 | 44.9 | 81.2 | 75.5 | 41.1 | 39.2 | 32.1 | 28.4 |  |  | 77.9 | 69.2 | 51.8 | [6 empty] | 38.9 | 65.8 | -0.65 | 2.88 | 3.16 | 1113.1077 | 1205.4114 | 1.9813 | 741.8 | 739.6 | -0.99 | 2.18 | 1179 | 718.4 |  | 0.5
2018-04-19 10:45 | 842 | 907 | 784.4 | 696.4 | 509.3 | 331.5 | 648.2 | 623.2 | 595 | 438.9 | 201 | 749.1 | 13.3 | 818.7 | 813 | 690 | 643.3 | 506.4 | 213.9 | 744.8 | 703.4 | 726.5 | 557.3 | 828.8 | 512.2 | 655.4 | 638.6 | 628 | 589.1 | 496 | 197 |  |  |  |  | 45.4 | 127.7 | 41 | 97.6 | 75.8 | 40.5 | 148.3 | 35.7 | 98.3 | 68 | 69.5 | 45 | 81.2 | 75.6 | 41.2 | 39.1 | 32.1 | 28.5 |  |  | 78 | 69.4 | 51.9 | [6 empty] | 38.8 | 66.6 | -0.71 | 2.95 | 3.21 | 1147.7199 | 1206.2163 | 1.9819 | 742.4 | 739.6 | -1.04 | 2.21 | 1180 | 718.6 |  | 0.5
2018-04-19 10:45 | 843 | 903.2 | 782.7 | 696.9 | 508.1 | 331.9 | 649.9 | 624.2 | 594.9 | 441.4 | 200.8 | 750.4 | 13.3 | 819 | 822.2 | 690.4 | 653.7 | 506.6 | 211.1 | 745.3 | 719.3 | 726.6 | 559.6 | 828.9 | 516.1 | 656.5 | 646.1 | 628.3 | 596.7 | 496.2 | 197.1 |  |  |  |  | 45.4 | 127.7 | 41 | 97.6 | 75.8 | 40.5 | 148.5 | 35.8 | 98.3 | 68.1 | 69.5 | 45 | 81.2 | 75.6 | 41.2 | 39.1 | 32.2 | 28.5 |  |  | 78 | 69.4 | 51.9 | [6 empty] | 38.4 | 66.1 | -0.86 | 2.96 | 3.16 | 1136.992 | 1206.33 | 1.9825 | 742.1 | 740.3 | -1.14 | 2.21 | 1181 | 718.8 |  | 0.5
2018-04-19 10:45 | 844 | 903.2 | 780.7 | 696.1 | 507.4 | 331.9 | 650.1 | 625.5 | 595.9 | 442.1 | 200.6 | 748.7 | 13.3 | 819.3 | 821 | 690.7 | 667.2 | 506.9 | 209.3 | 745.6 | 719.1 | 726.9 | 557.4 | 828.7 | 521.6 | 656.9 | 641.4 | 628.6 | 597.6 | 496.4 | 196.1 |  |  |  |  | 45.5 | 127.8 | 41.1 | 97.6 | 75.7 | 40.5 | 148.6 | 35.8 | 98.3 | 68.2 | 69.5 | 45 | 81.3 | 75.6 | 41.2 | 39.1 | 32.2 | 28.5 |  |  | 78 | 69.3 | 51.9 | [6 empty] | 37.5 | 66.1 | -0.81 | 2.94 | 3.08 | 1102.5018 | 1209.0641 | 1.9827 | 741.6 | 740.6 | -1.11 | 2.2 | 1182 | 719 |  | 0.5
2018-04-19 10:45 | 845 | 903.4 | 782.7 | 696.5 | 507.1 | 331.5 | 650.4 | 626 | 596.6 | 441.1 | 200.4 | 750.7 | 13.3 | 819.7 | 812.2 | 691.3 | 673 | 507.1 | 215.1 | 745.8 | 714.4 | 727 | 565.6 | 828.3 | 524.4 | 657 | 636.5 | 628.9 | 598.2 | 496.6 | 197.5 |  |  |  |  | 45.5 | 127.9 | 41.1 | 97.6 | 75.7 | 40.6 | 148.8 | 35.8 | 98.3 | 68.3 | 69.5 | 45.1 | 81.3 | 75.7 | 41.3 | 39.3 | 32.3 | 28.5 |  |  | 78.1 | 69.3 | 52 | [6 empty] | 37.1 | 66.8 | -0.69 | 2.97 | 3.18 | 1157.1162 | 1211.0666 | 1.9836 | 742.6 | 740.8 | -1.02 | 2.22 | 1183 | 719.2 |  | 0.5
2018-04-19 10:45 | 846 | 903.3 | 783.1 | 697.6 | 506.1 | 330.8 | 651 | 626.8 | 597 | 440 | 200.3 | 752.3 | 13.3 | 820.3 | 825.6 | 691.7 | 660 | 507.6 | 217 | 746.2 | 716 | 727.2 | 559.5 | 828 | 532 | 657.5 | 639.4 | 629.2 | 599.5 | 496.9 | 196.9 |  |  |  |  | 45.6 | 127.9 | 41.2 | 97.6 | 75.8 | 40.6 | 148.9 | 35.9 | 98.3 | 68.3 | 69.6 | 45.2 | 81.4 | 75.7 | 41.3 | 39.3 | 32.3 | 28.6 |  |  | 78.2 | 69.4 | 52 | [6 empty] | 37.6 | 66.8 | -0.73 | 2.88 | 3.18 | 1129.5142 | 1213.2322 | 1.981 | 743.3 | 741.3 | -1.05 | 2.18 | 1184 | 719.4 |  | 0.5
2018-04-19 10:46 | 847 | 905.4 | 783.9 | 697.1 | 506 | 330.6 | 651.2 | 627.4 | 597 | 439.3 | 200.4 | 753 | 13.3 | 821 | 828.4 | 691.8 | 658.4 | 508.1 | 218.8 | 746.8 | 718.6 | 727.4 | 558.5 | 827.5 | 519.3 | 657.9 | 640.8 | 629.5 | 600.1 | 497.1 | 199 |  |  |  |  | 45.6 | 128 | 41.2 | 97.6 | 75.8 | 40.6 | 149.1 | 35.9 | 98.3 | 68.4 | 69.6 | 45.2 | 81.4 | 75.8 | 41.4 | 39.4 | 32.3 | 28.6 |  |  | 78.2 | 69.4 | 52 | [6 empty] | 38.1 | 66.8 | -0.76 | 2.82 | 3.19 | 1103.409 | 1215.8181 | 1.9831 | 744.2 | 741.9 | -1.07 | 2.16 | 1185 | 719.6 |  | 0.5
2018-04-19 10:46 | 848 | 909.1 | 784.7 | 698.2 | 505.7 | 331.4 | 651.7 | 628 | 596.9 | 439.4 | 200.7 | 754 | 13.3 | 821.6 | 818.4 | 692 | 659.9 | 508.6 | 219 | 747.5 | 719.4 | 727.6 | 562.7 | 827.3 | 519 | 658.4 | 645.3 | 629.7 | 597 | 497.5 | 199 |  |  |  |  | 45.6 | 128.1 | 41.3 | 97.6 | 75.8 | 40.7 | 149.3 | 36 | 98.3 | 68.4 | 69.7 | 45.3 | 81.4 | 75.8 | 41.4 | 39.3 | 32.4 | 28.6 |  |  | 78.3 | 69.4 | 52.1 | [6 empty] | 38.5 | 67.7 | -0.74 | 2.81 | 3.12 | 1102.8709 | 1217.2712 | 1.9816 | 745.5 | 742.5 | -1.06 | 2.16 | 1186 | 719.8 |  | 0.5
2018-04-19 10:46 | 849 | 908.4 | 782.4 | 698.6 | 505.8 | 332.7 | 652.6 | 629 | 597.9 | 438.4 | 200.8 | 758 | 13.3 | 821.9 | 823.9 | 692.1 | 650.9 | 508.9 | 216.2 | 748.1 | 728.4 | 727.9 | 562 | 827.4 | 518.1 | 659.1 | 651 | 630 | 603 | 497.9 | 199.9 |  |  |  |  | 45.6 | 128.1 | 41.3 | 97.6 | 75.9 | 40.7 | 149.4 | 36 | 98.3 | 68.5 | 69.7 | 45.3 | 81.4 | 75.9 | 41.4 | 39.2 | 32.4 | 28.7 |  |  | 78.3 | 69.5 | 52.1 | [6 empty] | 38.9 | 67.5 | -0.71 | 2.89 | 3.18 | 1121.8065 | 1217.9081 | 1.9828 | 746.1 | 743 | -1.04 | 2.19 | 1187 | 720 |  | 0.5
2018-04-19 10:46 | 850 | 909 | 781.6 | 699.8 | 505.9 | 333.7 | 653.9 | 629.7 | 598.4 | 436.8 | 201.2 | 756.9 | 13.3 | 822.2 | 822.7 | 692.2 | 646.4 | 509.2 | 220.4 | 748.6 | 722 | 728 | 555.3 | 827.2 | 514.5 | 659.7 | 650.3 | 630.2 | 601.3 | 498.3 | 199.1 |  |  |  |  | 45.7 | 128.2 | 41.3 | 97.6 | 75.9 | 40.7 | 149.6 | 36.1 | 98.3 | 68.5 | 69.7 | 45.3 | 81.5 | 75.9 | 41.4 | 39.1 | 32.4 | 28.7 |  |  | 78.3 | 69.5 | 52.1 | [6 empty] | 38.9 | 66.8 | -0.79 | 2.93 | 3.13 | 1127.8282 | 1216.6305 | 1.9823 | 746.2 | 743.5 | -1.09 | 2.2 | 1188 | 720.1 |  | 0.5
2018-04-19 10:46 | 851 | 909.2 | 782.9 | 701.1 | 504.3 | 334.1 | 654.6 | 630.3 | 598.8 | 436.2 | 201.4 | 755.3 | 13.3 | 822.3 | 820.5 | 692.1 | 641.7 | 509.6 | 224.2 | 748.8 | 717.7 | 727.9 | 556.8 | 826.6 | 517.7 | 659.9 | 643.9 | 630.3 | 592.1 | 498.6 | 197.7 |  |  |  |  | 45.7 | 128.2 | 41.4 | 97.6 | 75.9 | 40.8 | 149.8 | 36.1 | 98.4 | 68.5 | 69.7 | 45.4 | 81.5 | 75.9 | 41.5 | 39.3 | 32.4 | 28.7 |  |  | 78.4 | 69.6 | 52.2 | [6 empty] | 39.2 | 66.1 | -0.85 | 2.95 | 3.1 | 1117.0384 | 1218.3977 | 1.9827 | 746.5 | 743.7 | -1.13 | 2.21 | 1189 | 720.3 |  | 0.5
2018-04-19 10:46 | 852 | 908.8 | 782.8 | 700.5 | 503.9 | 334.1 | 653.9 | 630.8 | 599.3 | 435.6 | 201.4 | 754.1 | 13.3 | 822.1 | 812.4 | 692.1 | 644.9 | 509.8 | 223.5 | 748.4 | 712.4 | 727.7 | 563.9 | 826.3 | 514.5 | 660 | 647.3 | 630.3 | 591.7 | 498.5 | 196.4 |  |  |  |  | 45.7 | 128.3 | 41.4 | 97.6 | 76 | 40.8 | 149.9 | 36.1 | 98.4 | 68.5 | 69.7 | 45.4 | 81.5 | 76 | 41.5 | 39.3 | 32.5 | 28.7 |  |  | 78.4 | 69.6 | 52.2 | [6 empty] | 39.1 | 66.3 | -0.96 | 2.9 | 3.05 | 1137.0736 | 1218.3124 | 1.9825 | 746.1 | 743.5 | -1.2 | 2.19 | 1190 | 720.5 |  | 0.5
2018-04-19 10:46 | 853 | 910 | 782.1 | 700.2 | 504.4 | 334.6 | 652.8 | 630.5 | 598.4 | 436.4 | 201.9 | 755.6 | 13.3 | 822.1 | 815.9 | 692.1 | 649.1 | 509.9 | 219.4 | 748.8 | 722.7 | 727.8 | 570.7 | 826.3 | 505.6 | 660.4 | 650.3 | 630.2 | 592.8 | 498.4 | 197.1 |  |  |  |  | 45.7 | 128.4 | 41.4 | 97.6 | 76 | 40.9 | 150.1 | 36.1 | 98.4 | 68.6 | 69.7 | 45.5 | 81.6 | 76 | 41.6 | 39.3 | 32.5 | 28.8 |  |  | 78.4 | 69.7 | 52.3 | [6 empty] | 38.3 | 66.9 | -0.89 | 2.97 | 3.11 | 1155.4792 | 1217.7891 | 1.9848 | 746.2 | 743.7 | -1.16 | 2.21 | 1191 | 720.7 |  | 0.5
2018-04-19 10:46 | 854 | 911 | 782.9 | 699.6 | 505.1 | 334.9 | 653.7 | 630.3 | 597.8 | 436.4 | 202.3 | 757.6 | 13.3 | 822.3 | 823.3 | 692.5 | 650.3 | 510 | 216.7 | 749.4 | 723.8 | 728 | 567.7 | 826.8 | 521.7 | 660.8 | 648.4 | 630.5 | 598.1 | 498.5 | 195 |  |  |  |  | 45.8 | 128.4 | 41.5 | 97.6 | 76 | 41 | 150.3 | 36.2 | 98.4 | 68.6 | 69.7 | 45.5 | 81.6 | 76.1 | 41.6 | 39.3 | 32.5 | 28.8 |  |  | 78.4 | 69.7 | 52.3 | [6 empty] | 37.4 | 66.4 | -0.89 | 2.94 | 3.1 | 1144.0496 | 1217.5616 | 1.9814 | 747.1 | 744.2 | -1.16 | 2.2 | 1192 | 720.9 |  | 0.5
2018-04-19 10:46 | 855 | 913.8 | 784.2 | 698.6 | 504.7 | 335.5 | 655.2 | 630.7 | 597.3 | 435.9 | 202.3 | 757.7 | 13.3 | 822.8 | 822.7 | 693 | 658.9 | 510.3 | 215.6 | 750.1 | 722.8 | 728.2 | 555.1 | 827 | 526 | 661.2 | 646.1 | 630.8 | 599.3 | 498.9 | 199.4 |  |  |  |  | 45.9 | 128.5 | 41.5 | 97.6 | 76.1 | 41 | 150.4 | 36.2 | 98.4 | 68.7 | 69.7 | 45.6 | 81.6 | 76.1 | 41.6 | 39.4 | 32.6 | 28.8 |  |  | 78.6 | 69.7 | 52.3 | [6 empty] | 37.1 | 67 | -0.88 | 2.84 | 3.1 | 1082.935 | 1218.3638 | 1.9811 | 748.3 | 744.7 | -1.15 | 2.17 | 1193 | 721.1 |  | 0.5
2018-04-19 10:46 | 856 | 915.7 | 783.6 | 698.1 | 504.9 | 336.1 | 656.1 | 631.5 | 597.1 | 436.8 | 202.1 | 762.3 | 13.3 | 823.2 | 820.3 | 693.3 | 656.5 | 510.7 | 215.6 | 750.6 | 721.9 | 728.4 | 558.4 | 827.1 | 519.1 | 661.5 | 643.8 | 631.1 | 597.9 | 499.1 | 200 |  |  |  |  | 45.9 | 128.5 | 41.5 | 97.6 | 76.1 | 41 | 150.6 | 36.3 | 98.4 | 68.8 | 69.8 | 45.6 | 81.6 | 76.2 | 41.6 | 39.5 | 32.6 | 28.8 |  |  | 78.6 | 69.7 | 52.4 | [6 empty] | 37.1 | 67.8 | -0.85 | 2.91 | 3.09 | 1119.6452 | 1217.5472 | 1.9817 | 749.8 | 745.1 | -1.13 | 2.19 | 1194 | 721.3 |  | 0.5
2018-04-19 10:46 | 857 | 913.7 | 784.3 | 697.2 | 505.7 | 336.4 | 657.2 | 632.2 | 597.5 | 438.4 | 202.4 | 763.7 | 13.3 | 823.5 | 824.3 | 693.7 | 662.1 | 510.9 | 216.5 | 751.1 | 721.9 | 728.4 | 554.3 | 827.2 | 517.5 | 661.8 | 643.8 | 631.2 | 597.3 | 499.4 | 199.7 |  |  |  |  | 45.9 | 128.6 | 41.6 | 97.6 | 76.1 | 41 | 150.7 | 36.3 | 98.4 | 68.8 | 69.9 | 45.7 | 81.6 | 76.2 | 41.6 | 39.5 | 32.6 | 28.8 |  |  | 78.5 | 69.8 | 52.4 | [6 empty] | 37.3 | 67.8 | -0.71 | 2.85 | 3.1 | 1115.6661 | 1218.0846 | 1.9822 | 750.2 | 745.5 | -1.03 | 2.17 | 1195 | 721.4 |  | 0.5
2018-04-19 10:46 | 858 | 917.3 | 784.1 | 696.8 | 505.1 | 336.8 | 657.4 | 631.5 | 597.9 | 438.2 | 202.8 | 760.6 | 13.3 | 824.1 | 825.4 | 694.5 | 682.6 | 511.2 | 214.5 | 751.5 | 723.4 | 728.4 | 558 | 827.1 | 518.9 | 662 | 643.5 | 631.4 | 593.3 | 499.7 | 198.1 |  |  |  |  | 45.9 | 128.7 | 41.6 | 97.6 | 76.1 | 41.1 | 150.9 | 36.3 | 98.4 | 68.9 | 69.9 | 45.7 | 81.6 | 76.2 | 41.7 | 39.6 | 32.7 | 28.8 |  |  | 78.5 | 69.9 | 52.4 | [6 empty] | 37.5 | 66.3 | -0.74 | 2.91 | 3.12 | 1102.6591 | 1218.2585 | 1.9818 | 750.2 | 745.9 | -1.05 | 2.19 | 1196 | 721.6 |  | 0.5
2018-04-19 10:46 | 859 | 924.9 | 782.3 | 696.4 | 504.6 | 336.9 | 656.3 | 630.2 | 596.9 | 437 | 202.7 | 759.5 | 13.3 | 824.8 | 826.7 | 695.4 | 680 | 511.5 | 209 | 751.8 | 721.9 | 728.5 | 557 | 827.2 | 537.7 | 662.2 | 644 | 631.4 | 586.9 | 500.1 | 199.2 |  |  |  |  | 45.9 | 128.7 | 41.6 | 97.6 | 76.2 | 41.2 | 151 | 36.3 | 98.4 | 68.9 | 69.9 | 45.8 | 81.6 | 76.3 | 41.7 | 39.7 | 32.7 | 28.8 |  |  | 78.5 | 69.9 | 52.5 | [6 empty] | 38 | 66.1 | -0.69 | 2.8 | 3.12 | 1133.8072 | 1217.9419 | 1.9815 | 750.6 | 746.3 | -1.02 | 2.15 | 1197 | 721.8 |  | 0.5
2018-04-19 10:46 | 860 | 930 | 782.7 | 698.2 | 504.8 | 337.3 | 655.4 | 628.8 | 595.9 | 437.7 | 202.7 | 762.6 | 13.3 | 825.8 | 831.5 | 696.2 | 677.2 | 511.9 | 208.8 | 752.2 | 720.7 | 728.8 | 568.1 | 828 | 543 | 662.5 | 648 | 631.6 | 591.2 | 500.5 | 199.3 |  |  |  |  | 45.9 | 128.8 | 41.6 | 97.7 | 76.3 | 41.2 | 151.2 | 36.4 | 98.4 | 68.9 | 69.9 | 45.8 | 81.7 | 76.3 | 41.8 | 39.7 | 32.7 | 28.9 |  |  | 78.6 | 70 | 52.5 | [6 empty] | 38.4 | 67.7 | -0.61 | 2.86 | 3.13 | 1140.1895 | 1217.8834 | 1.9824 | 751.9 | 746.8 | -0.96 | 2.18 | 1198 | 722 |  | 0.5
2018-04-19 10:46 | 861 | 931.7 | 782.1 | 699.9 | 504.5 | 337.1 | 654.9 | 628.1 | 595.4 | 437.7 | 203.3 | 762.9 | 13.3 | 826.3 | 829.7 | 696.9 | 673.3 | 512 | 211.4 | 752.7 | 722.8 | 729 | 583.5 | 829 | 534.4 | 662.8 | 646 | 631.8 | 592.1 | 501 | 203.9 |  |  |  |  | 45.9 | 128.8 | 41.7 | 97.7 | 76.3 | 41.1 | 151.4 | 36.4 | 98.4 | 69 | 69.8 | 45.9 | 81.7 | 76.4 | 41.8 | 39.8 | 32.8 | 28.8 |  |  | 78.7 | 70.1 | 52.6 | [6 empty] | 38.7 | 68.3 | -0.62 | 2.81 | 3.15 | 1147.5586 | 1217.6008 | 1.983 | 752 | 747.3 | -0.97 | 2.16 | 1199 | 722.2 |  | 0.5
2018-04-19 10:46 | 862 | 929.2 | 785.5 | 700.2 | 505.1 | 336.9 | 654.8 | 628.2 | 595.1 | 437.9 | 203.8 | 769 | 13.3 | 826.7 | 822.6 | 697.5 | 671.3 | 512.3 | 212.4 | 753.2 | 717.2 | 729.5 | 580.4 | 830 | 527.5 | 663.1 | 644.2 | 632 | 589 | 501.5 | 206.6 |  |  |  |  | 46 | 128.9 | 41.7 | 97.7 | 76.3 | 41.2 | 151.5 | 36.4 | 98.4 | 69 | 69.9 | 45.9 | 81.7 | 76.4 | 41.8 | 39.8 | 32.8 | 28.8 |  |  | 78.8 | 70.2 | 52.6 | [6 empty] | 38.9 | 67.6 | -0.7 | 2.85 | 3.18 | 1178.1065 | 1217.8846 | 1.9824 | 753.3 | 747.7 | -1.03 | 2.17 | 1200 | 722.4 |  | 0.5
2018-04-19 10:46 | 863 | 926.4 | 789.6 | 701.3 | 505.6 | 336.7 | 655.4 | 627.7 | 595.1 | 438.5 | 204.4 | 770.6 | 13.3 | 827.4 | 835.2 | 698.2 | 682.2 | 512.5 | 219.5 | 753.8 | 719.3 | 729.6 | 572.9 | 829.8 | 533.2 | 663.4 | 643.9 | 632 | 586.6 | 502 | 205.3 |  |  |  |  | 46 | 128.9 | 41.8 | 97.7 | 76.3 | 41.2 | 151.7 | 36.4 | 98.4 | 69.1 | 69.9 | 46 | 81.7 | 76.5 | 41.9 | 39.8 | 32.8 | 28.9 |  |  | 78.9 | 70.2 | 52.6 | [6 empty] | 38.9 | 66.7 | -0.68 | 2.86 | 3.19 | 1167.5805 | 1218.975 | 1.9809 | 753.9 | 748.2 | -1.02 | 2.17 | 1201 | 722.5 |  | 0.5
2018-04-19 10:46 | 864 | 926.5 | 789.9 | 702.3 | 506.3 | 336.7 | 654.6 | 627.6 | 594.8 | 438.5 | 204.9 | 770.6 | 13.3 | 828.1 | 836.3 | 699 | 685 | 512.7 | 221.8 | 754.3 | 729.9 | 729.8 | 567.1 | 829.4 | 530.5 | 663.3 | 640.6 | 632 | 592.2 | 502.4 | 203.2 |  |  |  |  | 46.1 | 129 | 41.9 | 97.7 | 76.4 | 41.2 | 151.9 | 36.3 | 98.4 | 69.1 | 69.9 | 46 | 81.7 | 76.5 | 41.9 | 39.9 | 32.9 | 28.9 |  |  | 78.7 | 70.2 | 52.7 | [6 empty] | 39 | 67.3 | -0.74 | 2.87 | 3.15 | 1165.8225 | 1218.1538 | 1.9824 | 753.8 | 748.6 | -1.06 | 2.18 | 1202 | 722.7 |  | 0.5
2018-04-19 10:46 | 865 | 924.6 | 790 | 702.2 | 507.3 | 337.4 | 654.4 | 627.1 | 594.5 | 439.1 | 205.3 | 772 | 13.3 | 829 | 839 | 699.4 | 664.8 | 513.1 | 216.2 | 755.2 | 735.3 | 730.1 | 564.9 | 829.5 | 523.1 | 663.5 | 644.8 | 632.1 | 589.9 | 502.5 | 202.4 |  |  |  |  | 46.1 | 129 | 41.9 | 97.7 | 76.4 | 41.2 | 152 | 36.4 | 98.4 | 69.2 | 70 | 46.1 | 81.8 | 76.5 | 42 | 39.9 | 32.9 | 28.9 |  |  | 78.7 | 70.2 | 52.7 | [6 empty] | 39.2 | 67.1 | -0.71 | 2.91 | 3.19 | 1158.3505 | 1217.4319 | 1.9821 | 753.6 | 749.2 | -1.04 | 2.19 | 1203 | 722.9 |  | 0.5
2018-04-19 10:46 | 866 | 923.1 | 790.8 | 701.8 | 507.2 | 337.5 | 655 | 627.2 | 594.3 | 439.5 | 205.2 | 773.8 | 13.3 | 829.9 | 836.8 | 699.8 | 676.3 | 513.3 | 211.6 | 755.8 | 719.9 | 730.4 | 566.1 | 829.2 | 519.8 | 663.8 | 643.3 | 632.2 | 588.9 | 502.5 | 204.6 |  |  |  |  | 46.1 | 129.1 | 41.9 | 97.7 | 76.4 | 41.2 | 152.1 | 36.4 | 98.4 | 69.2 | 70 | 46.1 | 81.8 | 76.6 | 42 | 39.8 | 33 | 29 |  |  | 78.7 | 70.3 | 52.7 | [6 empty] | 39.4 | 66 | -0.77 | 2.92 | 3.12 | 1149.3678 | 1216.9425 | 1.9813 | 754 | 749.8 | -1.08 | 2.19 | 1204 | 723.1 |  | 0.5
2018-04-19 10:46 | 867 | 926.9 | 793.1 | 702.7 | 506.9 | 338 | 654.5 | 626.8 | 594.2 | 442.2 | 205.2 | 771.8 | 13.3 | 831 | 837 | 700.3 | 683.8 | 513.4 | 209 | 755.9 | 705.5 | 730.7 | 561.9 | 829 | 519.9 | 663.9 | 640.8 | 632.3 | 589.4 | 502.6 | 200.8 |  |  |  |  | 46.1 | 129.2 | 41.9 | 97.7 | 76.5 | 41.3 | 152.2 | 36.5 | 98.4 | 69.2 | 70.1 | 46.2 | 81.8 | 76.6 | 42.1 | 39.7 | 33 | 29 |  |  | 78.7 | 70.4 | 52.8 | [6 empty] | 39.7 | 65.4 | -0.73 | 2.87 | 3.02 | 1123.6673 | 1217.7263 | 1.9829 | 754.6 | 750.3 | -1.05 | 2.17 | 1205 | 723.3 |  | 0.5
2018-04-19 10:46 | 868 | 928.7 | 792.9 | 703.2 | 507.2 | 339 | 655 | 627.9 | 594.9 | 443.8 | 205.4 | 771.9 | 13.3 | 831.4 | 828 | 700.8 | 682.1 | 513.6 | 212 | 756.5 | 718.3 | 731.1 | 557.2 | 829 | 518.8 | 664.2 | 642.7 | 632.5 | 596.7 | 502.7 | 197 |  |  |  |  | 46.1 | 129.2 | 42 | 97.7 | 76.5 | 41.3 | 152.4 | 36.5 | 98.4 | 69.3 | 70.1 | 46.2 | 81.8 | 76.6 | 42.1 | 39.8 | 33 | 29 |  |  | 78.7 | 70.4 | 52.8 | [6 empty] | 39.8 | 65.4 | -0.61 | 2.9 | 3.17 | 1108.6353 | 1217.8131 | 1.9809 | 755.3 | 750.7 | -0.96 | 2.18 | 1206 | 723.5 |  | 0.5
2018-04-19 10:46 | 869 | 928.8 | 794.7 | 704.3 | 508.1 | 340 | 658.9 | 630.2 | 596.6 | 443.9 | 206.1 | 774.8 | 13.3 | 831.3 | 819.6 | 701.1 | 679.7 | 513.9 | 209.8 | 757 | 715.8 | 731.3 | 555.1 | 828.6 | 516.4 | 664.6 | 643.9 | 632.9 | 599.4 | 503 | 198.4 |  |  |  |  | 46.1 | 129.3 | 42 | 97.7 | 76.5 | 41.3 | 152.5 | 36.6 | 98.4 | 69.3 | 70.2 | 46.2 | 81.9 | 76.7 | 42.1 | 39.8 | 33.1 | 29.1 |  |  | 78.8 | 70.3 | 52.8 | [6 empty] | 39.6 | 65.4 | -0.67 | 2.88 | 3.09 | 1096.4833 | 1217.602 | 1.9823 | 757.5 | 751 | -1.01 | 2.18 | 1207 | 723.6 |  | 0.5
2018-04-19 10:46 | 870 | 924.4 | 793.9 | 704.5 | 507.8 | 340.6 | 666.2 | 633.7 | 598.6 | 443.1 | 206.3 | 776.6 | 13.3 | 830.8 | 820.2 | 701.2 | 679 | 514.2 | 208.8 | 757.4 | 708.1 | 731.6 | 566.2 | 827.8 | 518.4 | 665.8 | 649.1 | 633.3 | 603.3 | 503.1 | 200.7 |  |  |  |  | 46.1 | 129.3 | 42 | 97.7 | 76.6 | 41.3 | 152.7 | 36.6 | 98.4 | 69.3 | 70.2 | 46.3 | 81.9 | 76.7 | 42.1 | 39.8 | 33.1 | 29.1 |  |  | 78.8 | 70.3 | 52.9 | [6 empty] | 39.3 | 65.3 | -0.55 | 2.89 | 3.15 | 1074.2801 | 1218.8421 | 1.9812 | 759 | 751.3 | -0.92 | 2.18 | 1208 | 723.8 |  | 0.5
2018-04-19 10:46 | 871 | 924.9 | 794.2 | 703.8 | 508.6 | 340.6 | 667.2 | 635.9 | 600.6 | 442.7 | 206.7 | 774.1 | 13.3 | 830.9 | 823.8 | 701.5 | 677.6 | 514.4 | 208 | 757.6 | 709 | 731.9 | 572.5 | 827.1 | 514.4 | 666.6 | 649.1 | 633.7 | 606.7 | 503.3 | 199.6 |  |  |  |  | 46.2 | 129.4 | 42 | 97.8 | 76.6 | 41.4 | 152.8 | 36.6 | 98.4 | 69.4 | 70.4 | 46.3 | 81.9 | 76.8 | 42.1 | 39.8 | 33.1 | 29.2 |  |  | 78.8 | 70.4 | 52.9 | [6 empty] | 39.2 | 64.5 | -0.68 | 2.91 | 3.22 | 1143.504 | 1218.0629 | 1.9824 | 759.3 | 751.7 | -1.02 | 2.18 | 1209 | 724 |  | 0.5
2018-04-19 10:46 | 872 | 927.3 | 794.8 | 703.2 | 508.2 | 340.1 | 665.1 | 636 | 600.9 | 442.9 | 207.5 | 771.8 | 13.3 | 831.4 | 818.9 | 701.9 | 660.4 | 514.8 | 210.8 | 757.7 | 709.3 | 732.1 | 577.2 | 826.7 | 517.6 | 667 | 649.8 | 634 | 608.9 | 503.5 | 195.3 |  |  |  |  | 46.2 | 129.4 | 42.1 | 97.8 | 76.6 | 41.4 | 153 | 36.7 | 98.4 | 69.4 | 70.4 | 46.4 | 81.9 | 76.8 | 42.1 | 39.8 | 33.1 | 29.2 |  |  | 78.8 | 70.4 | 52.9 | [6 empty] | 39.5 | 65.1 | -0.63 | 3.03 | 3.25 | 1117.533 | 1217.3759 | 1.9823 | 759 | 752 | -0.98 | 2.23 | 1210 | 724.2 |  | 0.5
2018-04-19 10:46 | 873 | 931.3 | 798.5 | 703 | 508 | 339.6 | 665.2 | 636.8 | 601.4 | 442.9 | 208.2 | 775.1 | 13.3 | 832 | 835 | 701.8 | 661 | 515 | 210.7 | 757.7 | 712.1 | 732.3 | 573 | 826.1 | 511.2 | 667.4 | 651.3 | 634.3 | 605.5 | 503.7 | 195.2 |  |  |  |  | 46.2 | 129.5 | 42.1 | 97.8 | 76.6 | 41.4 | 153.2 | 36.7 | 98.4 | 69.4 | 70.4 | 46.4 | 82 | 76.8 | 42.2 | 39.9 | 33.2 | 29.2 |  |  | 78.8 | 70.4 | 53 | [6 empty] | 39.9 | 66.3 | -0.61 | 3.03 | 3.31 | 1092.884 | 1218.8886 | 1.9811 | 761.4 | 752.4 | -0.96 | 2.24 | 1211 | 724.4 |  | 0.5
2018-04-19 10:46 | 874 | 935.6 | 803.5 | 701.3 | 508.4 | 339.3 | 665.1 | 637.4 | 602.6 | 442.9 | 208.1 | 773.3 | 13.3 | 833.2 | 837.4 | 702.3 | 661.2 | 515.2 | 213.9 | 757.7 | 715 | 732.4 | 566.6 | 825.3 | 518.2 | 667.5 | 648.2 | 634.6 | 606.6 | 504 | 201 |  |  |  |  | 46.3 | 129.6 | 42.1 | 97.8 | 76.7 | 41.5 | 153.3 | 36.8 | 98.4 | 69.5 | 70.4 | 46.5 | 82 | 76.9 | 42.2 | 40 | 33.2 | 29.2 |  |  | 78.8 | 70.4 | 53 | [6 empty] | 40 | 66.3 | -0.66 | 2.97 | 3.31 | 1072.9037 | 1217.5884 | 1.9817 | 763 | 752.8 | -1 | 2.21 | 1212 | 724.6 |  | 0.5
2018-04-19 10:46 | 875 | 941.1 | 806.2 | 701.3 | 508.3 | 338.9 | 664.8 | 636.6 | 603.2 | 442.5 | 207.7 | 770.1 | 13.3 | 834.6 | 846.6 | 702.4 | 653.7 | 515.6 | 216.6 | 757.8 | 716.8 | 732.4 | 562.7 | 825.2 | 521.3 | 667.6 | 646.6 | 634.9 | 608 | 504.2 | 203.9 |  |  |  |  | 46.3 | 129.6 | 42 | 97.8 | 76.7 | 41.5 | 153.5 | 36.8 | 98.4 | 69.5 | 70.5 | 46.5 | 82 | 76.9 | 42.2 | 40.1 | 33.2 | 29.2 |  |  | 78.9 | 70.5 | 53 | [6 empty] | 40.4 | 66 | -0.66 | 2.94 | 3.2 | 1113.1422 | 1218.2437 | 1.9808 | 763.8 | 753.3 | -1.01 | 2.2 | 1213 | 724.7 |  | 0.5
2018-04-19 10:46 | 876 | 946.9 | 808 | 703.8 | 509.1 | 338.8 | 663.3 | 635.8 | 603.1 | 442 | 207.7 | 767.1 | 13.3 | 836.4 | 858.9 | 702.7 | 677.1 | 515.9 | 216.1 | 758 | 723.1 | 732.5 | 577 | 825.3 | 561.7 | 667.4 | 644.9 | 635.1 | 606.8 | 504.6 | 206 |  |  |  |  | 46.3 | 129.6 | 42.1 | 97.8 | 76.7 | 41.6 | 153.7 | 36.8 | 98.4 | 69.7 | 70.5 | 46.5 | 82.1 | 77 | 42.2 | 40.1 | 33.3 | 29.3 |  |  | 78.9 | 70.5 | 53.1 | [6 empty] | 40.6 | 65.6 | -0.82 | 3 | 3.23 | 1129.0373 | 1217.2869 | 1.9828 | 764.2 | 753.9 | -1.12 | 2.22 | 1214 | 724.9 |  | 0.5
2018-04-19 10:46 | 877 | 949.7 | 810.8 | 705.6 | 509.9 | 338.4 | 661.9 | 634.7 | 602.8 | 442.8 | 207.6 | 765.6 | 13.3 | 837.8 | 852.7 | 703.3 | 678.7 | 516.1 | 213.2 | 758 | 719.2 | 732.6 | 572.5 | 825.8 | 557.1 | 667.2 | 641.8 | 635.1 | 597.5 | 505 | 205.4 |  |  |  |  | 46.4 | 129.7 | 42.1 | 97.8 | 76.8 | 41.6 | 153.8 | 36.9 | 98.4 | 69.9 | 70.6 | 46.6 | 82.1 | 77 | 42.2 | 40.1 | 33.3 | 29.3 |  |  | 79 | 70.6 | 53.1 | [6 empty] | 40.4 | 65.6 | -0.79 | 3.07 | 3.33 | 1113.3808 | 1217.2857 | 1.9828 | 764.5 | 754.4 | -1.1 | 2.25 | 1215 | 725.1 |  | 0.5
2018-04-19 10:46 | 878 | 946.4 | 812.6 | 705.6 | 510.3 | 338.6 | 662.6 | 633.1 | 601.9 | 442.9 | 207.3 | 768.2 | 13.3 | 838.6 | 844.4 | 703.7 | 678 | 516.1 | 216.5 | 758.2 | 723.1 | 732.7 | 566.5 | 826.4 | 535.3 | 667.5 | 647.3 | 635.1 | 592.2 | 505 | 200.3 |  |  |  |  | 46.4 | 129.7 | 42.2 | 97.9 | 76.8 | 41.7 | 154 | 36.9 | 98.4 | 69.7 | 70.7 | 46.6 | 82.1 | 77.1 | 42.2 | 40 | 33.4 | 29.4 |  |  | 79.1 | 70.6 | 53.1 | [6 empty] | 40.1 | 65.6 | -0.8 | 3.09 | 3.29 | 1142.4306 | 1218.6776 | 1.982 | 764.5 | 754.8 | -1.11 | 2.25 | 1216 | 725.3 |  | 0.5
2018-04-19 10:46 | 879 | 945.3 | 813.9 | 705.7 | 510.8 | 338.7 | 662.6 | 632.2 | 600.3 | 444.6 | 207.7 | 769.8 | 13.3 | 838.8 | 831.5 | 704 | 670.2 | 516.1 | 217.7 | 758.6 | 722.3 | 732.9 | 574.6 | 826.7 | 522.2 | 668.1 | 653.3 | 635.1 | 594.9 | 504.9 | 196.4 |  |  |  |  | 46.4 | 129.8 | 42.2 | 97.9 | 76.8 | 41.7 | 154.2 | 36.9 | 98.4 | 69.7 | 70.8 | 46.7 | 82.2 | 77.1 | 42.3 | 40 | 33.4 | 29.4 |  |  | 79.2 | 70.6 | 53.2 | [6 empty] | 39.6 | 65.1 | -0.86 | 3.06 | 3.27 | 1192.7644 | 1217.8414 | 1.9828 | 764.8 | 755.2 | -1.14 | 2.24 | 1217 | 725.5 |  | 0.5
2018-04-19 10:46 | 880 | 945 | 814.7 | 706.5 | 511.2 | 338.3 | 662.3 | 631.1 | 599.1 | 444.2 | 208.5 | 769.3 | 13.3 | 839 | 828.2 | 704.2 | 666.7 | 516.2 | 218 | 758.8 | 728.1 | 733 | 569.5 | 826.8 | 523.2 | 668.4 | 653.8 | 635.1 | 596.1 | 504.7 | 195.2 |  |  |  |  | 46.3 | 129.8 | 42.2 | 97.9 | 76.8 | 41.7 | 154.3 | 36.9 | 98.4 | 69.8 | 70.8 | 46.7 | 82.2 | 77.2 | 42.3 | 40 | 33.4 | 29.4 |  |  | 79.2 | 70.7 | 53.2 | [6 empty] | 39.1 | 65 | -0.86 | 3.03 | 3.29 | 1169.4711 | 1218.0746 | 1.9822 | 764.5 | 755.4 | -1.14 | 2.23 | 1218 | 725.6 |  | 0.5
2018-04-19 10:46 | 881 | 944.3 | 818.3 | 707.3 | 511.7 | 337.6 | 661.1 | 632.1 | 598.7 | 443.4 | 208.7 | 772.7 | 13.3 | 839.5 | 843.6 | 704.4 | 660.1 | 516.6 | 216.1 | 759.1 | 724.8 | 733.2 | 571.8 | 827 | 515.2 | 668.8 | 651.8 | 635.2 | 595.8 | 504.7 | 196.5 |  |  |  |  | 46.3 | 129.9 | 42.2 | 97.9 | 76.9 | 41.7 | 154.5 | 37 | 98.4 | 69.8 | 70.8 | 46.8 | 82.2 | 77.3 | 42.4 | 40.1 | 33.5 | 29.5 |  |  | 79.3 | 70.7 | 53.2 | [6 empty] | 39.1 | 66.1 | -0.8 | 2.99 | 3.24 | 1141.1012 | 1217.2523 | 1.982 | 765.7 | 755.8 | -1.1 | 2.22 | 1219 | 725.8 |  | 0.5
2018-04-19 10:46 | 882 | 944 | 815.3 | 706.2 | 512.4 | 337.2 | 661.1 | 632.1 | 598.8 | 443.1 | 208 | 774.3 | 13.3 | 840.1 | 838.8 | 704.4 | 663.7 | 516.7 | 214.3 | 759.7 | 718.5 | 733.5 | 567.9 | 826.9 | 514.4 | 669.3 | 651 | 635.3 | 594.4 | 504.9 | 198.9 |  |  |  |  | 46.4 | 130 | 42.2 | 97.9 | 76.9 | 41.7 | 154.7 | 37 | 98.4 | 69.9 | 70.8 | 46.8 | 82.2 | 77.3 | 42.4 | 40.2 | 33.5 | 29.5 |  |  | 79.3 | 70.8 | 53.3 | [6 empty] | 39 | 66.4 | -0.71 | 3.1 | 3.43 | 1085.0784 | 1218.278 | 1.9821 | 765.4 | 756.3 | -1.04 | 2.26 | 1220 | 726 |  | 0.5
2018-04-19 10:46 | 883 | 944.5 | 816.4 | 706.7 | 512 | 337.9 | 661.8 | 631.3 | 599.1 | 442.6 | 207.5 | 776.4 | 13.3 | 840.1 | 829.7 | 704.5 | 653.7 | 516.8 | 214.3 | 760 | 734.9 | 733.6 | 562.7 | 826.7 | 521.6 | 669.4 | 647.6 | 635.3 | 592 | 505.2 | 199.6 |  |  |  |  | 46.4 | 130 | 42.3 | 97.9 | 76.9 | 41.8 | 154.8 | 37 | 98.3 | 69.9 | 70.8 | 46.9 | 82.2 | 77.3 | 42.4 | 40.2 | 33.5 | 29.5 |  |  | 79.3 | 70.8 | 53.3 | [6 empty] | 38.7 | 66.6 | -0.8 | 3.05 | 3.33 | 1139.162 | 1218.1403 | 1.9811 | 766.1 | 756.5 | -1.1 | 2.24 | 1221 | 726.2 |  | 0.5
2018-04-19 10:46 | 884 | 946.5 | 818.8 | 705.8 | 511.1 | 338.8 | 660.3 | 630.5 | 598.7 | 440.8 | 207.8 | 783.7 | 13.3 | 840.6 | 837.6 | 704.5 | 671.7 | 517 | 221.2 | 760.6 | 738 | 733.8 | 571.7 | 826.3 | 523.6 | 669 | 641.3 | 635.4 | 596.5 | 505.3 | 201.3 |  |  |  |  | 46.4 | 130.1 | 42.3 | 97.9 | 76.9 | 41.8 | 155 | 37.1 | 98.3 | 70 | 70.8 | 46.9 | 82.3 | 77.4 | 42.5 | 40.2 | 33.6 | 29.6 |  |  | 79.3 | 70.9 | 53.3 | [6 empty] | 38.7 | 67.7 | -0.76 | 3.09 | 3.27 | 1109.3226 | 1217.8605 | 1.9817 | 768 | 756.8 | -1.07 | 2.26 | 1222 | 726.4 |  | 0.5
2018-04-19 10:46 | 885 | 946.3 | 814.9 | 704.7 | 510.9 | 339.7 | 658.9 | 629.9 | 598.8 | 440.7 | 207.8 | 786.5 | 13.3 | 841.1 | 836.5 | 704.8 | 679.7 | 517.4 | 224.3 | 761.2 | 751.1 | 734.1 | 573.3 | 826.6 | 513.6 | 669 | 644.7 | 635.7 | 602 | 505.4 | 203.7 |  |  |  |  | 46.5 | 130.1 | 42.2 | 97.9 | 77 | 41.9 | 155.1 | 37.1 | 98.4 | 70 | 70.8 | 46.9 | 82.3 | 77.4 | 42.5 | 40.3 | 33.6 | 29.6 |  |  | 79.3 | 70.9 | 53.4 | [6 empty] | 38.7 | 66.8 | -1.02 | 3.22 | 3.24 | 1144.4204 | 1218.0137 | 1.9805 | 767.3 | 757.1 | -1.24 | 2.3 | 1223 | 726.5 |  | 0.5
2018-04-19 10:46 | 886 | 943.8 | 810.6 | 704.1 | 511.2 | 340.3 | 659.9 | 630.5 | 598.9 | 441 | 207.5 | 786.6 | 13.3 | 841.1 | 831.5 | 704.9 | 671.7 | 517.8 | 221.8 | 762 | 737.1 | 734.5 | 573.7 | 827 | 507.1 | 669.5 | 651.4 | 636.2 | 608.5 | 505.8 | 202.4 |  |  |  |  | 46.5 | 130.2 | 42.2 | 97.9 | 77 | 41.9 | 155.2 | 37.1 | 98.4 | 70.1 | 70.8 | 47 | 82.4 | 77.5 | 42.5 | 40.3 | 33.7 | 29.6 |  |  | 79.4 | 71 | 53.4 | [6 empty] | 38 | 65.8 | -0.85 | 3.19 | 3.27 | 1169.043 | 1218.6681 | 1.9828 | 766.3 | 757.5 | -1.13 | 2.29 | 1224 | 726.7 |  | 0.5
2018-04-19 10:46 | 887 | 941.7 | 807.2 | 703.8 | 510.8 | 341.1 | 662 | 633.3 | 599.4 | 441 | 207.4 | 789.1 | 13.3 | 840.5 | 821.4 | 704.8 | 663.2 | 518.2 | 217.4 | 762.5 | 731.4 | 734.9 | 559 | 827.1 | 512.3 | 670.3 | 657.1 | 636.6 | 612 | 506 | 205.3 |  |  |  |  | 46.6 | 130.2 | 42.3 | 97.9 | 77 | 41.9 | 153.9 | 37.2 | 98.3 | 70.1 | 70.8 | 47 | 82.4 | 77.5 | 42.5 | 40.3 | 33.7 | 29.6 |  |  | 79.4 | 71 | 53.4 | [6 empty] | 37.1 | 66.8 | -0.81 | 3.14 | 3.37 | 1089.9502 | 1221.3547 | 1.9808 | 766.6 | 757.8 | -1.11 | 2.28 | 1225 | 726.9 |  | 0.5
2018-04-19 10:46 | 888 | 937.2 | 804.7 | 705.4 | 510.5 | 341.6 | 665.5 | 636.6 | 601.8 | 440.5 | 207.7 | 789.9 | 13.3 | 840.1 | 828.6 | 704.6 | 652.7 | 518.5 | 219.6 | 762.8 | 731.2 | 735 | 564.6 | 826.8 | 524.4 | 671.2 | 655.2 | 637 | 610.7 | 506.2 | 205 |  |  |  |  | 46.6 | 130.3 | 42.3 | 97.9 | 77 | 41.9 | 152.6 | 37.2 | 98.4 | 70.1 | 70.8 | 47.1 | 82.4 | 77.6 | 42.6 | 40.4 | 33.7 | 29.6 |  |  | 79.5 | 71.1 | 53.5 | [6 empty] | 36.7 | 66.6 | -0.74 | 3.06 | 3.35 | 1064.9008 | 1226.4396 | 1.9823 | 766.8 | 758.1 | -1.06 | 2.25 | 1226 | 727.1 |  | 0.5
2018-04-19 10:46 | 889 | 935.5 | 803.9 | 706.1 | 510.7 | 341.6 | 666.9 | 637.9 | 604 | 440 | 207.9 | 787.4 | 13.3 | 840.6 | 846.4 | 704.4 | 661.9 | 518.9 | 218 | 763.4 | 744.3 | 735.2 | 569.6 | 827.2 | 548 | 671.5 | 651.3 | 637.3 | 613.8 | 506.3 | 205 |  |  |  |  | 46.6 | 130.3 | 42.4 | 97.9 | 77.1 | 41.9 | 152.7 | 37.2 | 98.3 | 70.2 | 70.8 | 47.1 | 82.4 | 77.6 | 42.6 | 40.4 | 33.7 | 29.6 |  |  | 79.5 | 71.1 | 53.5 | [6 empty] | 36.7 | 66.3 | -0.89 | 3.14 | 3.33 | 1105.2574 | 1230.0252 | 1.9828 | 766.3 | 758.5 | -1.16 | 2.27 | 1227 | 727.2 |  | 0.5
2018-04-19 10:46 | 890 | 938.7 | 807.7 | 706.7 | 510.8 | 341.7 | 666.1 | 637.2 | 605 | 441 | 207.7 | 786.7 | 13.3 | 841.4 | 851.9 | 704.6 | 670.2 | 519.2 | 213.7 | 763.7 | 742.5 | 735.2 | 566.6 | 827.2 | 538.1 | 671.6 | 651.5 | 637.6 | 610.5 | 506.4 | 206.9 |  |  |  |  | 46.6 | 130.4 | 42.4 | 98 | 77.1 | 41.9 | 153.2 | 37.2 | 98.3 | 70.2 | 70.9 | 47.1 | 82.5 | 77.6 | 42.6 | 40.4 | 33.7 | 29.6 |  |  | 79.5 | 71.2 | 53.5 | [6 empty] | 36.2 | 65.2 | -0.72 | 3.12 | 3.31 | 1126.1611 | 1231.3571 | 1.9802 | 767.3 | 758.9 | -1.04 | 2.26 | 1228 | 727.4 |  | 0.5
2018-04-19 10:46 | 891 | 941.8 | 809.4 | 707.3 | 511.9 | 341.7 | 665.2 | 637 | 605.2 | 442.4 | 208.4 | 785.5 | 13.3 | 842.4 | 847.3 | 705 | 664.4 | 519.3 | 212.3 | 764.4 | 745.2 | 735.4 | 559.6 | 826.9 | 520.3 | 672 | 655.2 | 637.9 | 610.7 | 506.5 | 204.2 |  |  |  |  | 46.6 | 130.4 | 42.4 | 98 | 77.1 | 41.9 | 153.6 | 37.2 | 98.3 | 70.2 | 70.9 | 47.2 | 82.5 | 77.7 | 42.7 | 40.4 | 33.8 | 29.7 |  |  | 79.5 | 71.2 | 53.6 | [6 empty] | 35.7 | 65 | -0.73 | 3.16 | 3.36 | 1168.0064 | 1232.1613 | 1.984 | 767.8 | 759.6 | -1.04 | 2.28 | 1229 | 727.6 |  | 0.5
2018-04-19 10:46 | 892 | 940.9 | 810.2 | 708.2 | 513.3 | 342.2 | 664.9 | 636.7 | 605.8 | 442.7 | 209.2 | 784 | 13.3 | 842.9 | 843.9 | 705.5 | 659.2 | 519.4 | 212.2 | 765.2 | 757.7 | 735.8 | 569.5 | 826.4 | 519.6 | 672.5 | 659.1 | 638.3 | 618.3 | 506.6 | 202.4 |  |  |  |  | 46.6 | 130.5 | 42.4 | 98 | 77.2 | 42 | 153.9 | 37.2 | 98.4 | 70.3 | 70.9 | 47.2 | 82.5 | 77.7 | 42.7 | 40.3 | 33.8 | 29.7 |  |  | 79.5 | 71.2 | 53.6 | [6 empty] | 35.8 | 66.9 | -0.75 | 3.13 | 3.32 | 1108.3365 | 1230.9831 | 1.9823 | 767.3 | 760.2 | -1.06 | 2.27 | 1230 | 727.8 |  | 0.5
2018-04-19 10:46 | 893 | 939.4 | 810.1 | 709.9 | 514.3 | 342.1 | 664.5 | 636.9 | 605.6 | 443.3 | 209.2 | 781.2 | 13.3 | 843.5 | 841.6 | 705.8 | 661.7 | 519.5 | 215.2 | 765.9 | 752.6 | 736.2 | 570.4 | 826.5 | 527.2 | 672.7 | 655.1 | 638.7 | 613.9 | 506.5 | 202.2 |  |  |  |  | 46.6 | 130.6 | 42.4 | 98 | 77.2 | 42.1 | 154.2 | 37.2 | 98.3 | 70.3 | 70.9 | 47.3 | 82.6 | 77.8 | 42.7 | 40.4 | 33.8 | 29.7 |  |  | 79.6 | 71.2 | 53.6 | [6 empty] | 35.9 | 67.5 | -0.77 | 3.14 | 3.28 | 1120.8799 | 1231.9056 | 1.982 | 766.4 | 760.7 | -1.07 | 2.28 | 1231 | 728 |  | 0.5
2018-04-19 10:46 | 894 | 939.6 | 810.8 | 711.9 | 516.3 | 342.4 | 665.4 | 637.9 | 605.3 | 445.3 | 208.7 | 789.4 | 13.3 | 844.4 | 848.7 | 706.3 | 669.4 | 519.8 | 215 | 766.5 | 740.5 | 736.3 | 569.8 | 826.6 | 527.9 | 672.9 | 654.9 | 639.2 | 615.8 | 506.5 | 201.9 |  |  |  |  | 46.6 | 130.6 | 42.4 | 98 | 77.4 | 42 | 154.5 | 37.3 | 98.3 | 70.3 | 70.9 | 47.3 | 82.6 | 77.8 | 42.7 | 40.4 | 33.8 | 29.8 |  |  | 79.6 | 71.3 | 53.6 | [6 empty] | 35.9 | 67.4 | -0.69 | 3.06 | 3.35 | 1141.5001 | 1232.5619 | 1.9823 | 768.6 | 761.2 | -1.02 | 2.25 | 1232 | 728.1 |  | 0.5
2018-04-19 10:46 | 895 | 938.1 | 811.4 | 710.9 | 518.3 | 342.5 | 665.4 | 638.2 | 605.6 | 446.4 | 208.7 | 795.2 | 13.3 | 845 | 851.1 | 706.6 | 662.4 | 519.9 | 219.4 | 767 | 739.3 | 736.4 | 571.7 | 826.8 | 521.4 | 673.4 | 657.9 | 639.6 | 621.3 | 506.5 | 202.8 |  |  |  |  | 46.7 | 130.7 | 42.4 | 98 | 77.6 | 42.1 | 154.8 | 37.3 | 98.3 | 70.4 | 71 | 47.3 | 82.6 | 77.9 | 42.8 | 40.4 | 33.8 | 29.8 |  |  | 79.6 | 71.3 | 53.7 | [6 empty] | 36.3 | 66.6 | -0.71 | 3.04 | 3.26 | 1147.7125 | 1232.5339 | 1.9841 | 769.7 | 761.8 | -1.03 | 2.24 | 1233 | 728.3 |  | 0.5
2018-04-19 10:46 | 896 | 939.5 | 812.8 | 710.1 | 518.6 | 342.9 | 664.7 | 638 | 606 | 446.1 | 209.1 | 798.1 | 13.3 | 846.1 | 856.7 | 706.9 | 663.9 | 520 | 218.3 | 767.4 | 740.6 | 736.7 | 570.8 | 826.5 | 518.5 | 674.2 | 661.2 | 640.1 | 617.1 | 506.5 | 199.5 |  |  |  |  | 46.7 | 130.7 | 42.4 | 98 | 77.5 | 42.1 | 155.1 | 37.3 | 98.4 | 70.4 | 71 | 47.4 | 82.7 | 77.9 | 42.8 | 40.4 | 33.9 | 29.8 |  |  | 79.6 | 71.4 | 53.7 | [6 empty] | 36.8 | 64.9 | -0.68 | 3 | 3.3 | 1200.6 | 1233.0425 | 1.9824 | 770.6 | 762.5 | -1.01 | 2.22 | 1234 | 728.5 |  | 0.5
2018-04-19 10:46 | 897 | 942.4 | 812.7 | 709.9 | 517.7 | 342.8 | 664.2 | 637.7 | 606.3 | 446.2 | 208.8 | 798.5 | 13.3 | 847.1 | 862.8 | 707 | 668 | 520.2 | 218.9 | 767.9 | 747.1 | 736.9 | 570.7 | 826.5 | 517.4 | 674.6 | 659.7 | 640.3 | 606.6 | 506.7 | 197.3 |  |  |  |  | 46.7 | 130.8 | 42.4 | 98 | 77.5 | 42.2 | 155.4 | 37.4 | 98.4 | 70.4 | 71 | 47.4 | 82.7 | 77.9 | 42.9 | 40.5 | 33.9 | 29.8 |  |  | 79.7 | 71.4 | 53.7 | [6 empty] | 37.1 | 64.2 | -0.75 | 3.12 | 3.28 | 1198.9945 | 1232.3051 | 1.98 | 771.1 | 763.2 | -1.06 | 2.26 | 1235 | 728.7 |  | 0.5
2018-04-19 10:46 | 898 | 944.4 | 811.5 | 710.6 | 517.2 | 342.2 | 664.8 | 636.4 | 605.5 | 448 | 208.5 | 800.8 | 13.3 | 848.6 | 866.8 | 707.4 | 677.6 | 520.6 | 212 | 768.4 | 746.5 | 737.2 | 565 | 826.7 | 525.6 | 674.7 | 656.5 | 640.4 | 610.2 | 506.9 | 200.2 |  |  |  |  | 46.7 | 130.8 | 42.4 | 98 | 77.5 | 42.3 | 155.7 | 37.4 | 98.4 | 70.5 | 71 | 47.5 | 82.7 | 78 | 42.9 | 40.6 | 33.9 | 29.9 |  |  | 79.7 | 71.4 | 53.8 | [6 empty] | 37.7 | 65.6 | -0.81 | 3.01 | 3.13 | 1191.3085 | 1233.5911 | 1.9792 | 771.6 | 763.9 | -1.11 | 2.22 | 1236 | 728.8 |  | 0.5
2018-04-19 10:46 | 899 | 947.6 | 814.3 | 713.6 | 516.9 | 342.1 | 665.8 | 636.1 | 605.1 | 448.4 | 208.2 | 800.9 | 13.3 | 849.9 | 864.4 | 707.8 | 660.5 | 521 | 209.2 | 768.8 | 747.4 | 737.4 | 559.4 | 826.7 | 517.8 | 675.1 | 662.2 | 640.8 | 611.9 | 507.2 | 201.6 |  |  |  |  | 46.7 | 130.9 | 42.4 | 98 | 77.5 | 42.3 | 156 | 37.5 | 98.4 | 70.5 | 71 | 47.5 | 82.8 | 78 | 42.9 | 40.6 | 34 | 29.9 |  |  | 79.7 | 71.5 | 53.8 | [6 empty] | 38.1 | 66.8 | -0.84 | 3.13 | 3.39 | 1182.4633 | 1234.2014 | 1.9822 | 773 | 764.6 | -1.13 | 2.27 | 1237 | 729 |  | 0.5
2018-04-19 10:46 | 900 | 948.1 | 815.3 | 715.8 | 516.5 | 342.4 | 666.2 | 635.2 | 604.6 | 448.6 | 208.5 | 795.6 | 13.3 | 850.8 | 859 | 708.2 | 673.8 | 521.5 | 215.1 | 769.4 | 751.3 | 737.4 | 565.6 | 826.5 | 516.7 | 675.3 | 660.6 | 641.1 | 618.5 | 507.2 | 199.1 |  |  |  |  | 46.7 | 130.9 | 42.6 | 98.1 | 77.6 | 42.3 | 156.3 | 37.5 | 98.4 | 70.5 | 71.1 | 47.6 | 82.8 | 78.1 | 42.9 | 40.6 | 34 | 29.9 |  |  | 79.8 | 71.7 | 53.8 | [6 empty] | 37.4 | 64.4 | -0.81 | 3.14 | 3.37 | 1149.9876 | 1234.8182 | 1.982 | 772.1 | 765.2 | -1.1 | 2.27 | 1238 | 729.2 |  | 0.5
2018-04-19 10:46 | 901 | 944.9 | 814.5 | 717.1 | 517.9 | 342.9 | 666.3 | 635.2 | 604.5 | 448.3 | 209.1 | 799.8 | 13.3 | 851.3 | 858.1 | 708.6 | 653.4 | 522 | 220.1 | 769.9 | 751.7 | 737.8 | 561.5 | 826.1 | 513.2 | 675.7 | 663.3 | 641.6 | 621.7 | 507.3 | 196.3 |  |  |  |  | 46.8 | 131 | 42.6 | 98.1 | 77.6 | 42.4 | 156.5 | 37.4 | 98.4 | 70.5 | 71.1 | 47.6 | 82.8 | 78.1 | 42.9 | 40.5 | 34.1 | 29.9 |  |  | 79.8 | 72.2 | 53.9 | [6 empty] | 36.7 | 63.5 | -0.8 | 3.12 | 3.39 | 1100.2594 | 1235.243 | 1.9813 | 772.1 | 765.6 | -1.1 | 2.26 | 1239 | 729.4 |  | 0.5
2018-04-19 10:46 | 902 | 942.1 | 813.8 | 719 | 520.5 | 343.7 | 665.9 | 635.1 | 605.3 | 449 | 209.2 | 799.6 | 13.3 | 851.9 | 861.6 | 708.7 | 662.6 | 522.6 | 221.6 | 770.7 | 755.4 | 738.5 | 571.1 | 826.1 | 502.6 | 675.9 | 662.9 | 642.1 | 624.3 | 507.5 | 198.2 |  |  |  |  | 46.8 | 131.1 | 42.7 | 98.1 | 77.6 | 42.4 | 156.8 | 37.4 | 98.4 | 70.5 | 71.2 | 47.7 | 82.9 | 78.1 | 43 | 40.6 | 34.1 | 29.9 |  |  | 79.8 | 72.2 | 53.9 | [6 empty] | 36.6 | 64.7 | -0.73 | 3.06 | 3.29 | 1140.3079 | 1233.4992 | 1.9823 | 771.3 | 766.2 | -1.05 | 2.24 | 1240 | 729.5 |  | 0.5
2018-04-19 10:46 | 903 | 941.4 | 811.1 | 720.1 | 520.7 | 344.2 | 666.9 | 636.9 | 606.6 | 449.8 | 209 | 803.6 | 13.3 | 852 | 860.4 | 708.9 | 666.3 | 523.1 | 223.5 | 771.4 | 744.2 | 739.1 | 582.9 | 825.7 | 503.3 | 676.4 | 662.4 | 642.7 | 627.2 | 507.8 | 201.4 |  |  |  |  | 46.8 | 131.1 | 42.8 | 98.1 | 77.7 | 42.3 | 157 | 37.5 | 98.4 | 70.6 | 71.3 | 47.7 | 82.9 | 78.2 | 43 | 40.6 | 34.1 | 29.9 |  |  | 79.7 | 72.1 | 53.9 | [6 empty] | 37 | 66.1 | -0.75 | 3.01 | 3.23 | 1104.0939 | 1234.3975 | 1.9817 | 772 | 766.6 | -1.06 | 2.23 | 1241 | 729.7 |  | 0.5
2018-04-19 10:46 | 904 | 941.2 | 811.8 | 719.2 | 521.3 | 344.9 | 668 | 641 | 609.2 | 450.2 | 209.2 | 803.8 | 13.3 | 852.2 | 860.6 | 708.9 | 649 | 523.6 | 221.7 | 772.1 | 746.9 | 739.7 | 580.8 | 825.1 | 503.4 | 677.1 | 664.7 | 643.3 | 621.9 | 508.2 | 200.1 |  |  |  |  | 46.8 | 131.2 | 42.8 | 98.1 | 77.7 | 42.3 | 157.3 | 37.6 | 98.4 | 70.7 | 71.3 | 47.8 | 82.9 | 78.2 | 43 | 40.7 | 34.2 | 30 |  |  | 79.8 | 72.1 | 54 | [6 empty] | 37.7 | 66.8 | -0.64 | 3.03 | 3.35 | 1103.5696 | 1233.8354 | 1.9819 | 773.2 | 767.1 | -0.98 | 2.24 | 1242 | 729.9 |  | 0.5
2018-04-19 10:46 | 905 | 942 | 811 | 719.1 | 522 | 344.8 | 667.1 | 641.7 | 611.6 | 449.5 | 209.6 | 803.1 | 13.3 | 852.6 | 868.3 | 708.6 | 644.5 | 524 | 219.6 | 772.6 | 745.8 | 740.3 | 579 | 824.5 | 520.4 | 677.5 | 664.1 | 643.7 | 623.5 | 508.4 | 198.7 |  |  |  |  | 46.9 | 131.3 | 42.8 | 98.1 | 77.7 | 42.4 | 157.5 | 37.6 | 98.4 | 70.7 | 71.3 | 47.8 | 83 | 78.3 | 43.1 | 40.6 | 34.2 | 30 |  |  | 79.8 | 72 | 54 | [6 empty] | 38.2 | 67.1 | -0.77 | 3.04 | 3.43 | 1073.2206 | 1235.1191 | 1.9806 | 773 | 767.6 | -1.08 | 2.24 | 1243 | 730.1 |  | 0.5
2018-04-19 10:46 | 906 | 939.3 | 810.1 | 718.7 | 522.5 | 343.6 | 666 | 642.3 | 612.8 | 448.5 | 210.4 | 803.5 | 13.3 | 853.1 | 858.9 | 709 | 663.1 | 524.4 | 224.2 | 773.4 | 756.4 | 740.9 | 581.1 | 824.5 | 531.5 | 678.4 | 672.8 | 644.2 | 625 | 508.6 | 197.4 |  |  |  |  | 46.9 | 131.3 | 42.8 | 98.1 | 77.9 | 42.4 | 157.7 | 37.6 | 98.4 | 70.7 | 71.3 | 47.9 | 83.1 | 78.3 | 43.1 | 40.7 | 34.2 | 30 |  |  | 79.8 | 72 | 54.1 | [6 empty] | 38.3 | 68.9 | -0.7 | 3.02 | 3.48 | 1089.0533 | 1234.8847 | 1.9819 | 772.2 | 768.3 | -1.03 | 2.24 | 1244 | 730.2 |  | 0.5
2018-04-19 10:46 | 907 | 937.6 | 813.9 | 720.8 | 523.5 | 342.7 | 665.2 | 643.2 | 612.4 | 451 | 211.2 | 803.4 | 13.3 | 853.6 | 854.2 | 709.5 | 662.2 | 524.9 | 224.7 | 774.2 | 765.4 | 741.1 | 570.3 | 824.5 | 520.5 | 679.1 | 672.1 | 644.4 | 623.1 | 508.5 | 198.5 |  |  |  |  | 46.9 | 131.4 | 42.8 | 98.1 | 78.1 | 42.4 | 157.9 | 37.7 | 98.4 | 70.8 | 71.4 | 47.9 | 83.1 | 78.3 | 43.1 | 40.8 | 34.2 | 30.1 |  |  | 79.7 | 72 | 54.1 | [6 empty] | 38.2 | 68.8 | -0.78 | 3.08 | 3.36 | 1068.8193 | 1235.4263 | 1.9829 | 772.7 | 769 | -1.09 | 2.26 | 1245 | 730.4 |  | 0.5
2018-04-19 10:47 | 908 | 941 | 816 | 723.1 | 523.1 | 342.9 | 665.3 | 643.4 | 612.5 | 452.8 | 211.6 | 801.9 | 13.3 | 854.2 | 859.5 | 709.6 | 660.3 | 525.4 | 223.6 | 775 | 764 | 741.3 | 577.9 | 824.6 | 508 | 679.7 | 671.8 | 644.8 | 622.4 | 508.4 | 197.1 |  |  |  |  | 47 | 131.4 | 42.9 | 98.2 | 78 | 42.5 | 158.2 | 37.7 | 98.4 | 70.8 | 71.4 | 48 | 83.2 | 78.4 | 43.1 | 40.8 | 34.3 | 30 |  |  | 79.7 | 72 | 54.1 | [6 empty] | 38.5 | 68.3 | -0.77 | 3.18 | 3.43 | 1119.7132 | 1235.0838 | 1.982 | 773.5 | 769.6 | -1.08 | 2.3 | 1246 | 730.6 |  | 0.5
2018-04-19 10:47 | 909 | 941.6 | 816.6 | 722.6 | 522.8 | 343.6 | 664.4 | 644.6 | 613.1 | 454.2 | 212 | 803 | 13.3 | 855 | 861.6 | 709.7 | 669.6 | 525.6 | 224.1 | 775.7 | 766.2 | 741.7 | 577.5 | 824.6 | 510.8 | 679.9 | 664.9 | 645.2 | 624.8 | 508.7 | 195.6 |  |  |  |  | 47 | 131.5 | 43 | 98.2 | 77.9 | 42.5 | 158.4 | 37.7 | 98.4 | 70.9 | 71.5 | 48 | 83.2 | 78.4 | 43.1 | 40.8 | 34.3 | 30 |  |  | 79.7 | 72 | 54.1 | [6 empty] | 38.9 | 68.3 | -0.72 | 3.14 | 3.39 | 1123.6541 | 1235.0542 | 1.9828 | 774 | 770.2 | -1.04 | 2.28 | 1247 | 730.8 |  | 0.5
2018-04-19 10:47 | 910 | 942.3 | 815.5 | 723.2 | 523.7 | 344.4 | 665.1 | 645.3 | 613.4 | 453.6 | 212.5 | 803.5 | 13.3 | 855.7 | 865.7 | 710.2 | 663.1 | 525.8 | 226.4 | 776.4 | 759.8 | 742.1 | 573.7 | 824.9 | 544.6 | 680 | 665.4 | 645.6 | 625.8 | 509 | 196.6 |  |  |  |  | 47 | 131.5 | 43 | 98.2 | 78 | 42.6 | 158.5 | 37.8 | 98.4 | 71 | 71.5 | 48.1 | 83.2 | 78.5 | 43.2 | 40.8 | 34.3 | 30.1 |  |  | 79.7 | 72 | 54.2 | [6 empty] | 39.2 | 66.8 | -0.7 | 3.14 | 3.43 | 1123.8146 | 1234.5533 | 1.9828 | 774.3 | 770.7 | -1.03 | 2.28 | 1248 | 730.9 |  | 0.5
2018-04-19 10:47 | 911 | 942.4 | 815.5 | 725.2 | 524.1 | 344.4 | 664.9 | 646 | 613.6 | 453 | 212.5 | 805.8 | 13.3 | 856.6 | 860.6 | 711 | 678.2 | 526 | 223.7 | 777.2 | 764.6 | 742.5 | 566.2 | 825.6 | 544.3 | 680.3 | 664 | 646 | 628.3 | 509.5 | 202.7 |  |  |  |  | 47 | 131.6 | 43 | 98.2 | 78 | 42.7 | 158.7 | 37.9 | 98.4 | 71 | 71.5 | 48.1 | 83.3 | 78.5 | 43.2 | 40.8 | 34.3 | 30.2 |  |  | 79.7 | 72 | 54.2 | [6 empty] | 39.6 | 65.8 | -0.69 | 3.16 | 3.58 | 1113.8382 | 1234.2296 | 1.9809 | 774.9 | 771.3 | -1.02 | 2.28 | 1249 | 731.1 |  | 0.5
2018-04-19 10:47 | 912 | 946.7 | 818.7 | 725.8 | 523.9 | 344.3 | 665.4 | 646.8 | 614.3 | 452.2 | 211.8 | 808.1 | 13.3 | 857.1 | 858 | 711.4 | 681 | 526.4 | 225.3 | 778 | 774.7 | 742.8 | 564 | 825.6 | 541.4 | 680.7 | 669.3 | 646.4 | 623.5 | 509.9 | 203.2 |  |  |  |  | 46.9 | 131.7 | 43 | 98.2 | 78 | 42.8 | 158.9 | 37.9 | 98.4 | 71.1 | 71.5 | 48.1 | 83.3 | 78.5 | 43.2 | 40.8 | 34.4 | 30.2 |  |  | 79.7 | 72 | 54.3 | [6 empty] | 39.8 | 65.8 | -0.78 | 3.12 | 3.48 | 1173.6326 | 1233.0327 | 1.981 | 777.1 | 771.9 | -1.09 | 2.27 | 1250 | 731.3 |  | 0.5
2018-04-19 10:47 | 913 | 949.1 | 821.2 | 724.3 | 524.5 | 344.7 | 667.1 | 647.2 | 614.7 | 450.8 | 211.4 | 804.5 | 13.3 | 857.6 | 850.2 | 712.1 | 675.3 | 526.6 | 228.4 | 778.3 | 751.2 | 743 | 585.6 | 825.6 | 529.2 | 680.9 | 666.1 | 646.7 | 622.5 | 510.4 | 203.2 |  |  |  |  | 47 | 131.7 | 43 | 98.2 | 78 | 42.7 | 159.1 | 38 | 98.4 | 71.2 | 71.5 | 48.2 | 83.4 | 78.6 | 43.1 | 40.8 | 34.4 | 30.2 |  |  | 79.8 | 72 | 54.3 | [6 empty] | 40 | 65.7 | -0.59 | 3.18 | 3.57 | 1142.6733 | 1233.5217 | 1.9807 | 777.8 | 772.3 | -0.95 | 2.29 | 1251 | 731.5 |  | 0.5
2018-04-19 10:47 | 914 | 948.4 | 825.5 | 722.4 | 524.9 | 344.5 | 668.4 | 646.4 | 613.6 | 451 | 211.1 | 804.4 | 13.3 | 857.7 | 856.4 | 712.3 | 667.5 | 527 | 230.7 | 778.4 | 752.3 | 743.2 | 576.3 | 825.4 | 518.9 | 680.9 | 664.4 | 646.7 | 607.4 | 510.6 | 203.6 |  |  |  |  | 47.1 | 131.8 | 43 | 98.2 | 78 | 42.7 | 159.3 | 38 | 98.4 | 71.2 | 71.5 | 48.2 | 83.4 | 78.6 | 43.2 | 40.9 | 34.5 | 30.2 |  |  | 79.8 | 72.1 | 54.3 | [6 empty] | 40.1 | 67.3 | -0.73 | 3.11 | 3.51 | 1170.495 | 1234.0021 | 1.9827 | 778.6 | 772.3 | -1.05 | 2.27 | 1252 | 731.6 |  | 0.5
2018-04-19 10:47 | 915 | 949.8 | 823.7 | 720.2 | 524.5 | 344.3 | 669.3 | 645.1 | 612 | 451.7 | 210.8 | 806.5 | 13.3 | 858 | 854.1 | 712.5 | 669.4 | 527.4 | 234 | 778.4 | 749.5 | 743.2 | 578 | 825.6 | 524.9 | 681.4 | 671 | 646.7 | 611.6 | 510.9 | 201.7 |  |  |  |  | 47.2 | 131.9 | 42.9 | 98.2 | 78.1 | 42.8 | 159.5 | 38 | 98.4 | 71.2 | 71.5 | 48.3 | 83.4 | 78.6 | 43.3 | 40.9 | 34.5 | 30.2 |  |  | 79.8 | 72.1 | 54.3 | [6 empty] | 40.1 | 67.7 | -0.66 | 3.14 | 3.52 | 1139.4646 | 1233.4983 | 1.9815 | 778.9 | 772.6 | -1 | 2.28 | 1253 | 731.8 |  | 0.5
2018-04-19 10:47 | 916 | 951.3 | 823.4 | 720.4 | 523.4 | 344.6 | 669 | 643.5 | 611.6 | 452.2 | 211 | 804.9 | 13.3 | 858.2 | 858.6 | 712.8 | 665.5 | 527.7 | 231.2 | 778.3 | 744.1 | 743.2 | 577.2 | 826.3 | 533 | 681.4 | 665.7 | 646.7 | 612.6 | 511.3 | 203.4 |  |  |  |  | 47.1 | 131.9 | 43 | 98.2 | 78.1 | 42.9 | 159.7 | 38 | 98.4 | 71.3 | 71.6 | 48.3 | 83.4 | 78.7 | 43.3 | 40.9 | 34.5 | 30.3 |  |  | 79.9 | 72.2 | 54.4 | [6 empty] | 40.4 | 67.5 | -0.73 | 3.13 | 3.51 | 1125.9467 | 1234.8454 | 1.9824 | 778.4 | 772.6 | -1.06 | 2.28 | 1254 | 732 |  | 0.5
2018-04-19 10:47 | 917 | 949.7 | 819.8 | 720 | 524.6 | 344.2 | 669.4 | 643.7 | 611.9 | 451.6 | 211.4 | 808.1 | 13.3 | 857.7 | 843.4 | 713.2 | 672 | 528 | 230.4 | 778.5 | 744.9 | 743.5 | 574.3 | 826.8 | 526.2 | 681.8 | 668.1 | 646.8 | 613.6 | 511.7 | 203.7 |  |  |  |  | 47.1 | 132 | 43 | 98.2 | 78.1 | 42.9 | 159.9 | 38 | 98.4 | 71.4 | 71.6 | 48.4 | 83.5 | 78.7 | 43.4 | 40.9 | 34.5 | 30.3 |  |  | 80.2 | 72.3 | 54.4 | [6 empty] | 40.5 | 68.8 | -0.67 | 3.19 | 3.49 | 1125.1929 | 1236.3515 | 1.9814 | 778.2 | 772.6 | -1.01 | 2.3 | 1255 | 732.2 |  | 0.5
2018-04-19 10:47 | 918 | 946.3 | 817.6 | 720.3 | 524.6 | 342.9 | 671 | 643.6 | 612 | 451.6 | 211.4 | 806.6 | 13.3 | 857.1 | 842.7 | 713.5 | 677.8 | 528.3 | 227.6 | 778.5 | 749.3 | 743.5 | 580.7 | 826.8 | 532 | 682 | 668.4 | 646.9 | 610.2 | 511.9 | 201.9 |  |  |  |  | 47.1 | 132 | 43.1 | 98.2 | 78.1 | 42.9 | 160.1 | 38.1 | 98.4 | 71.3 | 71.6 | 48.4 | 83.5 | 78.7 | 43.4 | 40.9 | 34.4 | 30.3 |  |  | 80.2 | 72.3 | 54.4 | [6 empty] | 40.4 | 69 | -0.64 | 3.16 | 3.47 | 1162.6517 | 1238.3159 | 1.981 | 777 | 772.6 | -0.99 | 2.29 | 1256 | 732.3 |  | 0.5
2018-04-19 10:47 | 919 | 946.8 | 815.5 | 721.3 | 523.5 | 342 | 672.5 | 643.3 | 611.6 | 451.6 | 211.4 | 804.5 | 13.3 | 856.4 | 841.9 | 713.7 | 665.6 | 528.6 | 230.7 | 778.2 | 747.3 | 743.6 | 580.8 | 826.6 | 528.1 | 682.3 | 669.3 | 646.8 | 609.2 | 512.1 | 197.6 |  |  |  |  | 47.1 | 132.1 | 43.1 | 98.2 | 78.2 | 43 | 160.2 | 38.1 | 98.3 | 71.3 | 71.7 | 48.5 | 83.6 | 78.8 | 43.4 | 41 | 34.4 | 30.4 |  |  | 80.2 | 72.3 | 54.5 | [6 empty] | 40.5 | 68.1 | -0.63 | 3.21 | 3.48 | 1148.8869 | 1238.5828 | 1.9819 | 776.5 | 772.3 | -0.98 | 2.31 | 1257 | 732.5 |  | 0.5
2018-04-19 10:47 | 920 | 945.3 | 816.5 | 723.5 | 522.7 | 341.6 | 673.7 | 643.9 | 610.5 | 453.9 | 211.4 | 806.6 | 13.3 | 856.1 | 846.7 | 713.9 | 683.4 | 528.9 | 233.6 | 777.6 | 758.4 | 743.4 | 576.9 | 826.5 | 560.8 | 682.8 | 673.6 | 646.7 | 606.5 | 512.3 | 196.8 |  |  |  |  | 47.2 | 132.1 | 43.2 | 98.2 | 78.2 | 43 | 160.4 | 38.2 | 98.3 | 71.4 | 71.7 | 48.5 | 83.5 | 78.8 | 43.5 | 41 | 34.5 | 30.4 |  |  | 80.2 | 72.4 | 54.5 | [6 empty] | 40.8 | 68 | -0.62 | 3.13 | 3.39 | 1184.1912 | 1241.6609 | 1.9822 | 777.2 | 772.2 | -0.97 | 2.28 | 1258 | 732.7 |  | 0.5
2018-04-19 10:47 | 921 | 943.3 | 816.2 | 724.5 | 522.1 | 341.5 | 674.3 | 643.4 | 609.7 | 453.7 | 211.5 | 806.5 | 13.3 | 856 | 843.9 | 714.2 | 678.5 | 529.4 | 230.4 | 778 | 765.1 | 743.4 | 579.7 | 826.9 | 553.7 | 683.5 | 679.9 | 646.6 | 602.2 | 512.6 | 198.5 |  |  |  |  | 47.2 | 132.2 | 43.2 | 98.3 | 78.2 | 43.1 | 160.6 | 38.2 | 98.4 | 71.5 | 71.8 | 48.6 | 83.6 | 78.8 | 43.5 | 41.1 | 34.6 | 30.4 |  |  | 80.1 | 72.4 | 54.5 | [6 empty] | 41.3 | 68.4 | -0.69 | 3.22 | 3.46 | 1106.1382 | 1241.9665 | 1.9811 | 776.7 | 772.5 | -1.02 | 2.31 | 1259 | 732.8 |  | 0.5
2018-04-19 10:47 | 922 | 944.6 | 816.8 | 724.4 | 521.6 | 340.8 | 675.4 | 643.7 | 609.7 | 453.6 | 211.2 | 812.4 | 13.3 | 856 | 855.5 | 714.4 | 670.6 | 529.6 | 227.2 | 777.7 | 772.5 | 743.4 | 581.4 | 827 | 528.5 | 684.2 | 680.3 | 646.5 | 599.1 | 512.9 | 200.3 |  |  |  |  | 47.3 | 132.3 | 43.3 | 98.3 | 78.2 | 43.1 | 160.8 | 38.3 | 98.3 | 71.6 | 71.8 | 48.6 | 83.7 | 78.9 | 43.5 | 41 | 34.7 | 30.4 |  |  | 80.1 | 72.4 | 54.6 | [6 empty] | 41.4 | 66.8 | -0.78 | 3.15 | 3.41 | 1106.0603 | 1244.1394 | 1.981 | 778.6 | 772.6 | -1.09 | 2.28 | 1260 | 733 |  | 0.5
2018-04-19 10:47 | 923 | 946.3 | 819.1 | 724.7 | 521.6 | 339.7 | 676.2 | 644.2 | 609.8 | 454.4 | 210.7 | 814 | 13.3 | 856.3 | 856.2 | 714.5 | 665.1 | 529.6 | 226.2 | 777.5 | 757 | 743.4 | 580.8 | 826.3 | 518.2 | 684.9 | 677.3 | 646.5 | 600 | 513 | 200.8 |  |  |  |  | 47.3 | 132.4 | 43.4 | 98.3 | 78.2 | 43.2 | 161 | 38.3 | 98.4 | 71.6 | 71.8 | 48.7 | 83.7 | 78.9 | 43.5 | 40.9 | 34.7 | 30.5 |  |  | 80.1 | 72.5 | 54.6 | [6 empty] | 40.9 | 65.6 | -0.91 | 3.26 | 3.43 | 1189.133 | 1248.2775 | 1.9812 | 780 | 772.9 | -1.18 | 2.32 | 1261 | 733.2 |  | 0.5
2018-04-19 10:47 | 924 | 942.8 | 818 | 724 | 521.6 | 340.3 | 676.5 | 644.2 | 609.3 | 455.4 | 210.2 | 814 | 13.3 | 856.9 | 865.2 | 714.6 | 668.9 | 529.8 | 226.9 | 777.8 | 763.6 | 743.6 | 577.6 | 825.8 | 519.5 | 685.2 | 674 | 646.5 | 599.2 | 513.2 | 201.3 |  |  |  |  | 47.4 | 132.4 | 43.4 | 98.3 | 78.3 | 43.2 | 161.1 | 38.4 | 98.4 | 71.6 | 71.8 | 48.7 | 83.7 | 78.9 | 43.5 | 41 | 34.7 | 30.5 |  |  | 80.1 | 72.5 | 54.6 | [6 empty] | 39.9 | 65.3 | -0.85 | 3.24 | 3.42 | 1163.1072 | 1248.8921 | 1.9818 | 779.1 | 773.3 | -1.14 | 2.31 | 1262 | 733.4 |  | 0.5
2018-04-19 10:47 | 925 | 941.7 | 819.4 | 723.1 | 521.5 | 341.5 | 676 | 642.9 | 608.4 | 454.8 | 209.8 | 812.6 | 13.3 | 857.8 | 865.7 | 715.1 | 677.1 | 530 | 226.4 | 778.5 | 767 | 743.6 | 579.7 | 825.4 | 515 | 685.4 | 669.2 | 646.4 | 604.7 | 513.4 | 202.1 |  |  |  |  | 47.4 | 132.5 | 43.4 | 98.3 | 78.5 | 43.2 | 161.3 | 38.4 | 98.3 | 71.6 | 71.9 | 48.7 | 83.8 | 79 | 43.5 | 41.1 | 34.7 | 30.6 |  |  | 80.1 | 72.5 | 54.7 | [6 empty] | 39.3 | 65.5 | -0.85 | 3.16 | 3.43 | 1128.7406 | 1247.9927 | 1.982 | 778.5 | 773.9 | -1.13 | 2.28 | 1263 | 733.5 |  | 0.5
2018-04-19 10:47 | 926 | 938.7 | 821.6 | 723.2 | 522.4 | 342.1 | 677.1 | 641.6 | 608.2 | 454.6 | 209.7 | 810.2 | 13.3 | 858.6 | 874.9 | 715.3 | 667.3 | 530.1 | 224.7 | 779 | 761.1 | 743.8 | 582.5 | 824.7 | 507.9 | 685.4 | 667.4 | 646.4 | 607.9 | 513.6 | 202.6 |  |  |  |  | 47.4 | 132.6 | 43.4 | 98.3 | 78.5 | 43.3 | 161.5 | 38.5 | 98.3 | 71.7 | 71.9 | 48.8 | 83.8 | 79 | 43.6 | 41.1 | 34.8 | 30.6 |  |  | 80 | 72.5 | 54.7 | [6 empty] | 39.6 | 67 | -0.69 | 3.15 | 3.45 | 1159.552 | 1248.7252 | 1.9826 | 777.8 | 774.4 | -1.03 | 2.28 | 1264 | 733.7 |  | 0.5
2018-04-19 10:47 | 927 | 944 | 823 | 723.3 | 522.2 | 342.8 | 677.8 | 642.6 | 608.4 | 454.3 | 209.8 | 817 | 13.3 | 859.6 | 877.6 | 715.1 | 658.2 | 530.1 | 228 | 779.4 | 757.4 | 744.3 | 585.4 | 824.1 | 509.4 | 685.5 | 667.1 | 646.6 | 612.7 | 513.8 | 205 |  |  |  |  | 47.4 | 132.7 | 43.4 | 98.3 | 78.3 | 43.3 | 161.7 | 38.4 | 98.3 | 71.7 | 71.9 | 48.8 | 83.8 | 79 | 43.6 | 41.1 | 34.8 | 30.6 |  |  | 80 | 72.5 | 54.8 | [6 empty] | 39.7 | 67.1 | -0.87 | 3.26 | 3.5 | 1173.1225 | 1249.5741 | 1.9812 | 780.9 | 774.8 | -1.15 | 2.32 | 1265 | 733.9 |  | 0.5
2018-04-19 10:47 | 928 | 945.4 | 824.3 | 723.1 | 523.4 | 343.9 | 677.8 | 642.3 | 608.6 | 453.2 | 210 | 819.1 | 13.3 | 860.5 | 872.2 | 715 | 652.8 | 530.4 | 226.7 | 780.3 | 767.9 | 744.6 | 582.4 | 823.9 | 512.4 | 685.7 | 670.7 | 646.9 | 606.3 | 513.9 | 202.6 |  |  |  |  | 47.4 | 132.7 | 43.4 | 98.3 | 78.6 | 43.3 | 161.8 | 38.4 | 98.3 | 71.7 | 72 | 48.9 | 83.8 | 79.1 | 43.6 | 41.3 | 34.8 | 30.7 |  |  | 80.1 | 72.6 | 54.8 | [6 empty] | 39.7 | 66.5 | -0.9 | 3.28 | 3.53 | 1170.124 | 1248.9347 | 1.9819 | 781.8 | 775.5 | -1.17 | 2.32 | 1266 | 734 |  | 0.5
2018-04-19 10:47 | 929 | 944.6 | 824.2 | 721.3 | 523.6 | 345.2 | 678.6 | 642.4 | 608.1 | 453.9 | 210.2 | 820.2 | 13.3 | 861.1 | 870.7 | 714.8 | 648.5 | 530.5 | 223.4 | 781.1 | 766.3 | 744.9 | 576.5 | 823.9 | 516.3 | 686 | 673.1 | 647 | 612.1 | 514 | 207.7 |  |  |  |  | 47.5 | 132.8 | 43.4 | 98.3 | 79.1 | 43.3 | 162 | 38.4 | 98.3 | 71.7 | 72 | 48.9 | 83.9 | 79.1 | 43.6 | 41.4 | 34.8 | 30.7 |  |  | 80.2 | 72.6 | 54.8 | [6 empty] | 39.9 | 65.2 | -0.99 | 3.34 | 3.54 | 1109.6884 | 1249.5244 | 1.9829 | 782 | 776.1 | -1.23 | 2.34 | 1267 | 734.2 |  | 0.5
2018-04-19 10:47 | 930 | 946.8 | 824.7 | 719.4 | 523.9 | 346.3 | 678.7 | 642.7 | 608.8 | 454.1 | 210 | 822.4 | 13.3 | 861.3 | 865.1 | 714.8 | 648.2 | 530.6 | 220.4 | 781.9 | 764.4 | 745.3 | 567.6 | 824.3 | 518.2 | 686.5 | 670.9 | 647.5 | 619.8 | 514.1 | 209.6 |  |  |  |  | 47.5 | 132.8 | 43.4 | 98.3 | 79.1 | 43.3 | 162.1 | 38.4 | 98.3 | 71.8 | 72 | 49 | 83.9 | 79.1 | 43.6 | 41.4 | 34.9 | 30.7 |  |  | 80.2 | 72.6 | 54.9 | [6 empty] | 40.3 | 65.8 | -0.88 | 3.28 | 3.54 | 1198.7277 | 1249.5999 | 1.9812 | 783 | 776.6 | -1.16 | 2.33 | 1268 | 734.4 |  | 0.5
2018-04-19 10:47 | 931 | 947.7 | 824.8 | 719.4 | 524.6 | 347.5 | 680.3 | 645 | 608.8 | 454.2 | 209.7 | 819.8 | 13.3 | 861.8 | 864 | 714.5 | 640.6 | 530.8 | 225.4 | 782.8 | 763.4 | 745.5 | 560.3 | 824.6 | 519.9 | 686.9 | 672 | 647.8 | 611.7 | 514.4 | 209.2 |  |  |  |  | 47.6 | 132.9 | 43.5 | 98.3 | 79.2 | 43.3 | 162.2 | 38.5 | 98.3 | 71.9 | 72 | 49 | 83.9 | 79.2 | 43.7 | 41.5 | 34.9 | 30.7 |  |  | 80.2 | 72.8 | 54.9 | [6 empty] | 40.4 | 66.3 | -0.78 | 3.3 | 3.58 | 1193.1731 | 1249.6011 | 1.9794 | 783.5 | 777.2 | -1.09 | 2.33 | 1269 | 734.5 |  | 0.5
2018-04-19 10:47 | 932 | 952.2 | 824.3 | 719.5 | 524.8 | 348.3 | 681.1 | 645.7 | 609.3 | 455.2 | 210 | 821.2 | 13.3 | 861.9 | 856.5 | 714.1 | 638.7 | 531.1 | 224.5 | 783.1 | 752.5 | 745.7 | 568.6 | 824.7 | 522.8 | 687.2 | 671.8 | 647.8 | 602.8 | 514.6 | 207.7 |  |  |  |  | 47.6 | 133 | 43.6 | 98.4 | 79.3 | 43.3 | 162.4 | 38.5 | 98.3 | 72 | 72 | 49 | 84 | 79.2 | 43.7 | 41.5 | 35 | 30.7 |  |  | 80.3 | 72.9 | 54.9 | [6 empty] | 40.4 | 66.2 | -0.9 | 3.34 | 3.49 | 1169.55 | 1250.5976 | 1.982 | 784.9 | 777.4 | -1.17 | 2.35 | 1270 | 734.7 |  | 0.5
2018-04-19 10:47 | 933 | 950.8 | 821.8 | 718.8 | 525.5 | 348 | 682.5 | 646.3 | 610.5 | 456.3 | 209.9 | 821.8 | 13.3 | 862.1 | 864.2 | 713.6 | 643.8 | 531.2 | 225.8 | 783.6 | 777 | 745.9 | 572.1 | 825.1 | 522 | 687.6 | 673.6 | 647.9 | 608.6 | 514.8 | 207.6 |  |  |  |  | 47.6 | 133 | 43.6 | 98.4 | 79.4 | 43.3 | 162.6 | 38.6 | 98.3 | 72 | 72.1 | 49.1 | 84 | 79.2 | 43.7 | 41.5 | 35 | 30.7 |  |  | 80.3 | 72.8 | 55 | [6 empty] | 40.2 | 66.2 | -0.89 | 3.37 | 3.55 | 1210.9536 | 1250.2895 | 1.9822 | 784.6 | 777.8 | -1.16 | 2.36 | 1271 | 734.9 |  | 0.5
2018-04-19 10:47 | 934 | 949.9 | 820.2 | 718.6 | 526.2 | 347.6 | 682.5 | 646.3 | 611.7 | 456.9 | 210.3 | 823.7 | 13.3 | 862.4 | 858.1 | 713.5 | 648.1 | 531.4 | 228.4 | 784.4 | 779.5 | 746.2 | 568.2 | 825.3 | 526.5 | 688 | 675.7 | 648.1 | 608.9 | 515 | 209.1 |  |  |  |  | 47.6 | 133.1 | 43.6 | 98.4 | 79.4 | 43.3 | 162.8 | 38.6 | 98.3 | 72 | 72.1 | 49.1 | 84 | 79.3 | 43.8 | 41.4 | 35 | 30.8 |  |  | 80.5 | 72.8 | 55 | [6 empty] | 40 | 64.8 | -0.99 | 3.44 | 3.56 | 1196.0639 | 1250.7553 | 1.9815 | 784.5 | 778.3 | -1.23 | 2.38 | 1272 | 735.1 |  | 0.5
2018-04-19 10:47 | 935 | 950.6 | 822.1 | 718.1 | 526.9 | 347.7 | 683.3 | 646.2 | 612.5 | 457.2 | 210.7 | 820.8 | 13.3 | 862.4 | 851.2 | 713.3 | 654.9 | 531.7 | 231 | 785.1 | 772.9 | 746.3 | 567.7 | 826.1 | 531.2 | 688.2 | 675.7 | 648.2 | 608.7 | 515.2 | 210.7 |  |  |  |  | 47.6 | 133.2 | 43.6 | 98.4 | 79.4 | 43.4 | 163 | 38.6 | 98.3 | 72 | 72.2 | 49.1 | 84.1 | 79.3 | 43.8 | 41.4 | 35 | 30.8 |  |  | 80.5 | 72.8 | 55 | [6 empty] | 39.4 | 65.8 | -1.06 | 3.5 | 3.65 | 1230.7461 | 1250.4411 | 1.9825 | 784.6 | 778.5 | -1.27 | 2.4 | 1273 | 735.2 |  | 0.5
2018-04-19 10:47 | 936 | 953.1 | 831.7 | 721 | 527.5 | 347.5 | 681.8 | 645.6 | 612.3 | 457.7 | 210.5 | 822.5 | 13.3 | 862.2 | 848.2 | 713.6 | 648.1 | 532 | 231.1 | 785.5 | 765.6 | 746.6 | 575.6 | 826.4 | 528.6 | 688.2 | 671.1 | 648.4 | 604.3 | 515.5 | 209.1 |  |  |  |  | 47.6 | 133.2 | 43.5 | 98.4 | 79.4 | 43.4 | 163.1 | 38.7 | 98.3 | 72.1 | 72.2 | 49.2 | 84.1 | 79.3 | 43.9 | 41.4 | 35.1 | 30.8 |  |  | 80.3 | 72.9 | 55 | [6 empty] | 38.8 | 67.9 | -1.11 | 3.45 | 3.61 | 1213.6677 | 1250.6039 | 1.9832 | 786.9 | 778.6 | -1.3 | 2.39 | 1274 | 735.4 |  | 0.5
2018-04-19 10:47 | 937 | 948.6 | 835.6 | 722.6 | 528.3 | 347.4 | 681.1 | 646.2 | 612.3 | 458.3 | 210 | 822.3 | 13.3 | 862.4 | 851.5 | 713.6 | 645.5 | 532.4 | 231.5 | 785.9 | 765.5 | 746.9 | 574.2 | 826.4 | 517.8 | 688.4 | 669.2 | 648.5 | 605.7 | 515.8 | 208.9 |  |  |  |  | 47.7 | 133.3 | 43.5 | 98.4 | 79.5 | 43.5 | 163.3 | 38.7 | 98.3 | 72.2 | 72.2 | 49.2 | 84.1 | 79.4 | 43.9 | 41.4 | 35.1 | 30.9 |  |  | 80.3 | 72.9 | 55.1 | [6 empty] | 38.3 | 67.8 | -1.09 | 3.45 | 3.56 | 1138.4118 | 1251.2497 | 1.9824 | 786.8 | 778.9 | -1.28 | 2.39 | 1275 | 735.6 |  | 0.5
2018-04-19 10:47 | 938 | 945.9 | 838 | 724.3 | 529.9 | 348 | 683.1 | 645.9 | 611.8 | 457.2 | 210 | 819.1 | 13.3 | 862.4 | 854.2 | 713.6 | 650 | 532.9 | 231.7 | 786.3 | 756.9 | 747.1 | 569.1 | 826.4 | 512.6 | 688.6 | 670.8 | 648.7 | 611.1 | 516.1 | 211.1 |  |  |  |  | 47.7 | 133.4 | 43.6 | 98.4 | 79.5 | 43.5 | 163.5 | 38.8 | 98.3 | 72.2 | 72.2 | 49.3 | 84.1 | 79.4 | 43.9 | 41.5 | 35.2 | 30.9 |  |  | 80.4 | 72.9 | 55.1 | [6 empty] | 37.6 | 66.7 | -0.98 | 3.41 | 3.56 | 1105.1737 | 1250.873 | 1.981 | 786.4 | 779.1 | -1.22 | 2.37 | 1276 | 735.7 |  | 0.5
2018-04-19 10:47 | 939 | 943.8 | 839.2 | 725.9 | 531.7 | 348.5 | 687.1 | 645.5 | 611.5 | 456.4 | 210.1 | 816.9 | 13.3 | 862.7 | 857.9 | 714.1 | 679 | 533.3 | 229.2 | 786.6 | 778.3 | 747 | 565.9 | 826 | 511.9 | 688.9 | 675.1 | 648.8 | 609.3 | 516.4 | 210.4 |  |  |  |  | 47.8 | 133.5 | 43.6 | 98.4 | 79.5 | 43.6 | 163.7 | 38.8 | 98.3 | 72.1 | 72.3 | 49.3 | 84.1 | 79.4 | 43.9 | 41.5 | 35.2 | 30.9 |  |  | 80.4 | 73 | 55.1 | [6 empty] | 36.9 | 66.7 | -1.04 | 3.38 | 3.49 | 1158.9602 | 1251.259 | 1.9819 | 786.5 | 779.4 | -1.25 | 2.36 | 1277 | 735.9 |  | 0.5
2018-04-19 10:47 | 940 | 951.7 | 845.9 | 726 | 532.4 | 348.7 | 688.2 | 645.1 | 611.3 | 457.4 | 210.3 | 814.3 | 13.3 | 863.2 | 855.6 | 714.9 | 666 | 533.6 | 227.5 | 787.2 | 775.4 | 746.9 | 570.8 | 825.6 | 514.9 | 689.4 | 676.6 | 649 | 605.3 | 516.7 | 211.8 |  |  |  |  | 47.7 | 133.6 | 43.6 | 98.4 | 79.6 | 43.6 | 163.9 | 38.9 | 98.3 | 72.1 | 72.3 | 49.3 | 84.1 | 79.5 | 43.9 | 41.5 | 35.2 | 30.9 |  |  | 80.4 | 73 | 55.2 | [6 empty] | 36.4 | 67.5 | -1.04 | 3.26 | 3.56 | 1157.4191 | 1252.0066 | 1.9818 | 789.1 | 779.9 | -1.25 | 2.32 | 1278 | 736.1 |  | 0.5
2018-04-19 10:47 | 941 | 954.7 | 847.5 | 726.1 | 533.4 | 349 | 688.2 | 644.3 | 610.9 | 457.3 | 210.6 | 814.9 | 13.3 | 863.3 | 855.9 | 715.3 | 660.2 | 533.8 | 223 | 787.7 | 766.1 | 747 | 567.7 | 826.4 | 528.8 | 689.6 | 675.1 | 649.3 | 610.5 | 516.9 | 211.3 |  |  |  |  | 47.7 | 133.7 | 43.5 | 98.4 | 79.6 | 43.7 | 164 | 38.9 | 98.3 | 72.1 | 72.4 | 49.4 | 84.1 | 79.5 | 44 | 41.6 | 35.2 | 30.8 |  |  | 80.4 | 73 | 55.2 | [6 empty] | 35.9 | 68.8 | -0.93 | 3.31 | 3.54 | 1149.5997 | 1251.8686 | 1.9805 | 789.9 | 780.2 | -1.18 | 2.34 | 1279 | 736.2 |  | 0.5
2018-04-19 10:47 | 942 | 953.9 | 845.4 | 726.3 | 533.5 | 348.5 | 689.3 | 644 | 610.8 | 456.5 | 210.6 | 814.8 | 13.3 | 863.2 | 848.6 | 715.6 | 654.9 | 534.2 | 222.3 | 788.2 | 760.8 | 747.2 | 570.2 | 826.9 | 531.8 | 690.3 | 678.8 | 649.5 | 603.1 | 517.1 | 211.8 |  |  |  |  | 47.8 | 133.7 | 43.6 | 98.4 | 79.6 | 43.7 | 164.2 | 38.9 | 98.3 | 72.1 | 72.4 | 49.4 | 84.2 | 79.5 | 44 | 41.6 | 35.3 | 30.8 |  |  | 80.4 | 73 | 55.2 | [6 empty] | 35.5 | 69.2 | -0.82 | 3.23 | 3.48 | 1175.124 | 1252.4006 | 1.9822 | 789.5 | 780.5 | -1.11 | 2.32 | 1280 | 736.4 |  | 0.5
2018-04-19 10:47 | 943 | 951.8 | 842 | 726.4 | 534.1 | 348.3 | 690.6 | 645.3 | 611.4 | 455.5 | 210.4 | 816.2 | 13.3 | 862.7 | 843 | 716 | 679.8 | 534.5 | 223.3 | 788.2 | 751.8 | 747.2 | 575.4 | 827.8 | 539.1 | 690.8 | 679.1 | 649.7 | 604.7 | 517.3 | 212 |  |  |  |  | 47.8 | 133.8 | 43.7 | 98.4 | 79.6 | 43.8 | 164.4 | 38.8 | 98.3 | 72.2 | 72.5 | 49.5 | 84.2 | 79.5 | 44 | 41.7 | 35.3 | 30.9 |  |  | 80.5 | 73.1 | 55.3 | [6 empty] | 35.5 | 69.8 | -0.85 | 3.25 | 3.49 | 1180.9297 | 1251.2529 | 1.9818 | 789.2 | 780.5 | -1.13 | 2.33 | 1281 | 736.6 |  | 0.5
2018-04-19 10:47 | 944 | 953.7 | 841.2 | 728.1 | 535.4 | 347.8 | 693.5 | 646.2 | 612 | 454.5 | 211.2 | 822.4 | 13.3 | 862.3 | 834 | 716.8 | 686.6 | 534.7 | 223.9 | 788 | 753.5 | 747.2 | 570.7 | 828.3 | 527.1 | 691.1 | 679.1 | 649.9 | 605.6 | 517.4 | 213.3 |  |  |  |  | 47.8 | 133.9 | 43.8 | 98.5 | 79.6 | 43.7 | 164.6 | 38.9 | 98.3 | 72.2 | 72.5 | 49.5 | 84.2 | 79.6 | 44.1 | 41.6 | 35.3 | 31 |  |  | 80.5 | 73.1 | 55.3 | [6 empty] | 36 | 69.9 | -0.86 | 3.3 | 3.54 | 1240.9212 | 1252.3806 | 1.9821 | 791.4 | 780.5 | -1.13 | 2.35 | 1282 | 736.7 |  | 0.5
2018-04-19 10:47 | 945 | 950.7 | 840.1 | 729.6 | 535.6 | 347.9 | 694.8 | 647.3 | 612.8 | 453 | 212.4 | 825.1 | 13.3 | 861.7 | 836.5 | 717 | 668 | 535 | 226.3 | 788.2 | 762.3 | 747.1 | 573 | 828.3 | 522.1 | 691.9 | 682.1 | 650.1 | 611.6 | 517.5 | 211.5 |  |  |  |  | 47.8 | 134 | 43.8 | 98.5 | 79.7 | 43.7 | 164.8 | 39 | 98.3 | 72.2 | 72.6 | 49.6 | 84.2 | 79.6 | 44.1 | 41.5 | 35.4 | 31 |  |  | 80.5 | 73.1 | 55.3 | [6 empty] | 36.7 | 68.7 | -0.98 | 3.39 | 3.52 | 1220.6342 | 1251.9152 | 1.9818 | 791.6 | 780.6 | -1.22 | 2.37 | 1283 | 736.9 |  | 0.5
2018-04-19 10:47 | 946 | 947.1 | 836.5 | 729.5 | 537.5 | 348 | 696.9 | 647.9 | 613.2 | 452.7 | 213.5 | 821.9 | 13.3 | 861 | 843.3 | 716.9 | 663.3 | 535.2 | 227.5 | 788.2 | 755.6 | 747.3 | 576.7 | 828.5 | 519.3 | 692.4 | 680.9 | 650.5 | 614 | 517.5 | 211.3 |  |  |  |  | 47.8 | 134.1 | 43.8 | 98.6 | 79.7 | 43.8 | 165 | 39 | 98.3 | 72.2 | 72.7 | 49.6 | 84.3 | 79.6 | 44.1 | 41.4 | 35.4 | 31 |  |  | 80.6 | 73.2 | 55.3 | [6 empty] | 37.3 | 67.2 | -0.92 | 3.4 | 3.58 | 1190.3212 | 1252.2345 | 1.9819 | 790 | 780.5 | -1.18 | 2.37 | 1284 | 737.1 |  | 0.5
2018-04-19 10:47 | 947 | 945.6 | 832.8 | 729.8 | 537.9 | 347.7 | 698 | 649.4 | 613.5 | 453.7 | 214.8 | 820 | 13.3 | 860.2 | 836.2 | 716.8 | 650.6 | 535.5 | 227.8 | 787.9 | 751.3 | 747.5 | 575.9 | 828.7 | 515.7 | 692.7 | 679.3 | 650.6 | 608.6 | 517.6 | 210.3 |  |  |  |  | 47.9 | 134.1 | 43.8 | 98.6 | 79.7 | 43.8 | 165.1 | 39 | 98.3 | 72.3 | 72.7 | 49.6 | 84.3 | 79.7 | 44.1 | 41.3 | 35.4 | 31 |  |  | 80.7 | 73.2 | 55.4 | [6 empty] | 37.6 | 66.3 | -1.01 | 3.49 | 3.66 | 1219.7255 | 1253.0363 | 1.9826 | 789.2 | 780.3 | -1.23 | 2.4 | 1285 | 737.2 |  | 0.5
2018-04-19 10:47 | 948 | 945.7 | 830.6 | 729.2 | 538.6 | 347.9 | 698.6 | 651.3 | 614.6 | 453 | 215.8 | 815.3 | 13.3 | 859.5 | 833.7 | 716.8 | 656.3 | 535.9 | 227.9 | 787.5 | 750.1 | 747.9 | 574.1 | 829.2 | 519.6 | 693.1 | 678.8 | 650.5 | 610.1 | 517.7 | 209.1 |  |  |  |  | 47.9 | 134.2 | 43.9 | 98.6 | 79.7 | 43.9 | 165.3 | 39.1 | 98.3 | 72.3 | 72.7 | 49.7 | 84.3 | 79.7 | 44.1 | 41.4 | 35.5 | 31.1 |  |  | 80.7 | 73.3 | 55.4 | [6 empty] | 37.3 | 66.9 | -1.09 | 3.51 | 3.69 | 1270.3077 | 1251.4942 | 1.9816 | 788.3 | 780.1 | -1.28 | 2.41 | 1286 | 737.4 |  | 0.5
2018-04-19 10:47 | 949 | 946.5 | 833.1 | 730.2 | 538.6 | 347.9 | 697.2 | 650.1 | 614.1 | 452.2 | 216.3 | 814.8 | 13.3 | 858.8 | 840.7 | 716.8 | 659.5 | 536.3 | 228.9 | 787 | 743.7 | 748.1 | 575.9 | 830.2 | 527.8 | 692.9 | 673.3 | 650.4 | 606.7 | 517.7 | 207.4 |  |  |  |  | 47.9 | 134.3 | 43.9 | 98.6 | 79.8 | 43.9 | 165.5 | 39.1 | 98.3 | 72.3 | 72.8 | 49.7 | 84.3 | 79.7 | 44.1 | 41.5 | 35.5 | 31.1 |  |  | 80.8 | 73.3 | 55.4 | [6 empty] | 36.7 | 66.7 | -1.03 | 3.44 | 3.62 | 1203.0331 | 1252.2172 | 1.982 | 788.3 | 779.6 | -1.25 | 2.38 | 1287 | 737.6 |  | 0.5
2018-04-19 10:47 | 950 | 942.5 | 832.4 | 732.6 | 538.5 | 347.5 | 697.7 | 649.1 | 613.4 | 451.5 | 216.2 | 814.7 | 13.3 | 858.2 | 834.2 | 716.7 | 654 | 536.6 | 226 | 786.7 | 742.8 | 748.1 | 581.8 | 831 | 543.6 | 693 | 678 | 650.3 | 604.1 | 517.9 | 210.7 |  |  |  |  | 48 | 134.4 | 43.9 | 98.6 | 79.8 | 43.9 | 165.7 | 39.2 | 98.3 | 72.4 | 72.8 | 49.8 | 84.4 | 79.8 | 44.1 | 41.6 | 35.5 | 31.1 |  |  | 80.8 | 73.4 | 55.5 | [6 empty] | 36.2 | 66.8 | -1.08 | 3.4 | 3.62 | 1219.7649 | 1251.587 | 1.9813 | 787.3 | 779.3 | -1.27 | 2.37 | 1288 | 737.7 |  | 0.5
2018-04-19 10:47 | 951 | 941.8 | 831.8 | 733.7 | 538.9 | 348 | 698.7 | 650 | 613.2 | 450.7 | 216.4 | 814.2 | 13.3 | 857.5 | 834.6 | 716.5 | 658.3 | 536.9 | 224.2 | 786.6 | 755.5 | 748.3 | 585.8 | 832.1 | 548.5 | 693.6 | 684.2 | 650.2 | 603.2 | 518 | 211.4 |  |  |  |  | 48 | 134.5 | 43.9 | 98.6 | 79.8 | 44 | 165.9 | 39.2 | 98.3 | 72.5 | 72.7 | 49.8 | 84.4 | 79.8 | 44.1 | 41.6 | 35.5 | 31.2 |  |  | 80.8 | 73.4 | 55.5 | [6 empty] | 35.7 | 67.3 | -0.93 | 3.37 | 3.59 | 1212.8111 | 1251.8615 | 1.9819 | 787.3 | 779.2 | -1.18 | 2.36 | 1289 | 737.9 |  | 0.5
2018-04-19 10:47 | 952 | 936.8 | 830.7 | 734.3 | 540.9 | 349.3 | 702.7 | 652.6 | 614.1 | 449.6 | 216.7 | 816.5 | 13.3 | 856.8 | 829.7 | 716.4 | 642.8 | 537.1 | 224.8 | 786.3 | 756.7 | 748.8 | 590.9 | 833.2 | 542.5 | 694.4 | 689.3 | 650.4 | 609.7 | 518.1 | 207.7 |  |  |  |  | 48 | 134.5 | 43.9 | 98.7 | 79.8 | 44 | 166.1 | 39.2 | 98.3 | 72.6 | 72.7 | 49.8 | 84.4 | 79.8 | 44.2 | 41.7 | 35.6 | 31.2 |  |  | 80.8 | 73.5 | 55.5 | [6 empty] | 35.1 | 65.8 | -0.84 | 3.45 | 3.56 | 1131.9059 | 1252.4672 | 1.9811 | 787.9 | 779.2 | -1.12 | 2.38 | 1290 | 738.1 |  | 0.5
2018-04-19 10:47 | 953 | 933.6 | 832.2 | 730.9 | 541.8 | 349.9 | 705.6 | 654.7 | 615.2 | 448.3 | 216.6 | 818.2 | 13.3 | 856.3 | 835.6 | 716.4 | 640.6 | 537.4 | 225.9 | 785.7 | 754 | 749 | 592.4 | 834.2 | 549.9 | 695 | 685.6 | 650.5 | 607.2 | 518.2 | 204.7 |  |  |  |  | 48 | 134.6 | 43.9 | 98.7 | 79.9 | 44.1 | 166.3 | 39.3 | 98.3 | 72.6 | 72.7 | 49.9 | 84.4 | 79.9 | 44.2 | 41.7 | 35.6 | 31.3 |  |  | 80.8 | 73.5 | 55.5 | [6 empty] | 34.7 | 65.1 | -0.69 | 3.29 | 3.56 | 1137.5032 | 1252.1506 | 1.9823 | 788.8 | 779 | -1.01 | 2.32 | 1291 | 738.2 |  | 0.5
2018-04-19 10:47 | 954 | 932.4 | 831 | 729.5 | 544.1 | 350 | 705.1 | 655.6 | 615.4 | 447.7 | 216.3 | 818 | 13.3 | 856.4 | 844.8 | 716.4 | 643.2 | 537.6 | 228.5 | 785.6 | 758.1 | 749 | 581.2 | 834.2 | 538.4 | 695.2 | 683.5 | 650.5 | 599.7 | 518.5 | 209.9 |  |  |  |  | 48 | 134.7 | 44 | 98.7 | 79.9 | 44.1 | 166.5 | 39.3 | 98.2 | 72.6 | 72.7 | 49.9 | 84.4 | 79.9 | 44.2 | 41.8 | 35.6 | 31.3 |  |  | 80.9 | 73.5 | 55.6 | [6 empty] | 35 | 67.5 | -0.91 | 3.37 | 3.67 | 1082.5738 | 1251.3942 | 1.9827 | 788.4 | 779.1 | -1.17 | 2.36 | 1292 | 738.4 |  | 0.5
2018-04-19 10:47 | 955 | 937.1 | 828.5 | 728.5 | 546.2 | 350.1 | 704.5 | 656.9 | 615.9 | 447.9 | 216.4 | 815.7 | 13.3 | 857.2 | 855.5 | 716.3 | 630.6 | 537.8 | 231.2 | 786.2 | 769.5 | 749.3 | 579.7 | 833.6 | 529.2 | 695.9 | 687.6 | 650.6 | 603.7 | 518.9 | 213.3 |  |  |  |  | 48 | 134.8 | 44 | 98.8 | 79.9 | 44.1 | 166.7 | 39.3 | 98.2 | 72.6 | 72.7 | 49.9 | 84.4 | 80 | 44.2 | 41.8 | 35.7 | 31.3 |  |  | 80.9 | 73.6 | 55.6 | [6 empty] | 36 | 68.3 | -0.86 | 3.45 | 3.68 | 1147.5792 | 1251.7953 | 1.9821 | 788.5 | 779.8 | -1.14 | 2.39 | 1293 | 738.6 |  | 0.5
2018-04-19 10:47 | 956 | 942.7 | 832.7 | 728.9 | 547.5 | 349.9 | 705.4 | 659 | 617.3 | 448.2 | 216.3 | 809.7 | 13.3 | 857.9 | 859.4 | 716.3 | 637 | 538.2 | 231.1 | 786.4 | 758.7 | 749.5 | 570.4 | 833 | 526.2 | 696.3 | 686.2 | 650.8 | 606.5 | 519.4 | 216.3 |  |  |  |  | 48.1 | 134.8 | 44 | 98.8 | 80 | 44.2 | 166.8 | 39.3 | 98.2 | 72.7 | 72.7 | 50 | 84.5 | 80 | 44.2 | 41.9 | 35.7 | 31.3 |  |  | 80.9 | 73.7 | 55.7 | [6 empty] | 36.8 | 67.5 | -0.8 | 3.55 | 3.73 | 1165.1914 | 1252.2609 | 1.9813 | 789.9 | 780.2 | -1.1 | 2.42 | 1294 | 738.7 |  | 0.5
2018-04-19 10:47 | 957 | 947.8 | 834.2 | 730 | 549.3 | 350.2 | 703.4 | 659.8 | 618.3 | 447.6 | 216.5 | 805.7 | 13.3 | 858.6 | 856 | 716.1 | 657.1 | 538.5 | 229.7 | 786.4 | 742.9 | 749.6 | 568.6 | 832.5 | 525.4 | 696.4 | 680.4 | 650.9 | 612.5 | 519.8 | 220.9 |  |  |  |  | 48.1 | 134.9 | 44.1 | 98.8 | 80 | 44.2 | 167.1 | 39.3 | 98.2 | 72.7 | 72.8 | 50 | 84.5 | 80 | 44.3 | 41.9 | 35.7 | 31.4 |  |  | 81 | 73.7 | 55.7 | [6 empty] | 37.1 | 67 | -0.86 | 3.59 | 3.79 | 1190.9464 | 1252.1795 | 1.9832 | 790.2 | 780.5 | -1.14 | 2.43 | 1295 | 738.9 |  | 0.5
2018-04-19 10:47 | 958 | 951.2 | 833.2 | 729.8 | 550 | 350.1 | 701.7 | 659.2 | 618.5 | 448 | 216.6 | 808.5 | 13.3 | 859 | 851.1 | 716.4 | 653.5 | 538.8 | 228.9 | 786.6 | 743.1 | 749.6 | 573.5 | 832.1 | 530.2 | 696.4 | 679.2 | 651.1 | 616 | 520.2 | 220.1 |  |  |  |  | 48.1 | 135 | 44.2 | 98.8 | 80 | 44.2 | 167.3 | 39.4 | 98.2 | 72.8 | 72.8 | 50 | 84.5 | 80.1 | 44.3 | 41.9 | 35.7 | 31.4 |  |  | 81 | 73.8 | 55.7 | [6 empty] | 37 | 67.5 | -0.98 | 3.47 | 3.75 | 1150.9564 | 1252.3256 | 1.982 | 790.8 | 780.7 | -1.22 | 2.4 | 1296 | 739.1 |  | 0.5
2018-04-19 10:47 | 959 | 951 | 830.5 | 729.7 | 550.2 | 349.7 | 701.4 | 658.6 | 617.9 | 448.8 | 216.4 | 808.4 | 13.3 | 859.2 | 854 | 716.6 | 667.4 | 538.8 | 228.1 | 786.8 | 748.3 | 749.6 | 576.2 | 831.9 | 529.5 | 696.3 | 675.5 | 651 | 611.8 | 520.4 | 216.7 |  |  |  |  | 48.1 | 135.1 | 44.2 | 98.8 | 80 | 44.3 | 167.5 | 39.4 | 98.2 | 72.8 | 72.8 | 50 | 84.6 | 80.1 | 44.3 | 41.9 | 35.7 | 31.4 |  |  | 80.9 | 73.8 | 55.7 | [6 empty] | 36.6 | 66.8 | -1.01 | 3.46 | 3.7 | 1135.3637 | 1251.4009 | 1.9805 | 790 | 780.8 | -1.23 | 2.39 | 1297 | 739.2 |  | 0.5
2018-04-19 10:47 | 960 | 949.1 | 827.4 | 731.1 | 550.7 | 349.6 | 703.6 | 657 | 616.5 | 451.9 | 216.4 | 812.1 | 13.3 | 859.1 | 844.9 | 717.3 | 681 | 538.9 | 228.5 | 787 | 746.8 | 749.7 | 578.4 | 831.9 | 530.1 | 696.6 | 678.5 | 651 | 610.9 | 520.6 | 216.1 |  |  |  |  | 48.1 | 135.2 | 44.2 | 98.8 | 80 | 44.3 | 167.7 | 39.4 | 98.2 | 72.9 | 72.8 | 50.1 | 84.6 | 80.2 | 44.3 | 41.8 | 35.8 | 31.4 |  |  | 80.9 | 73.9 | 55.8 | [6 empty] | 35.5 | 66.3 | -1.14 | 3.42 | 3.65 | 1160.1711 | 1251.5774 | 1.9824 | 789.8 | 780.9 | -1.31 | 2.38 | 1298 | 739.4 |  | 0.5
2018-04-19 10:47 | 961 | 952.4 | 828.9 | 732.5 | 550.7 | 349.6 | 708.1 | 655.5 | 615.6 | 454.6 | 216.5 | 815.4 | 13.3 | 858.6 | 829.9 | 717.7 | 662.6 | 539 | 227.8 | 787.1 | 751.1 | 749.7 | 580.2 | 831.3 | 526 | 697.1 | 683.5 | 651 | 608.4 | 520.8 | 212.2 |  |  |  |  | 48.1 | 135.3 | 44.2 | 98.8 | 80 | 44.3 | 167.9 | 39.4 | 98.2 | 73 | 72.9 | 50.1 | 84.6 | 80.2 | 44.4 | 41.8 | 35.8 | 31.4 |  |  | 80.9 | 73.9 | 55.8 | [6 empty] | 33.8 | 66.8 | -1.08 | 3.46 | 3.66 | 1175.4578 | 1251.5349 | 1.9818 | 792.1 | 780.9 | -1.27 | 2.39 | 1299 | 739.5 |  | 0.5
2018-04-19 10:47 | 962 | 955.6 | 831.3 | 734.1 | 550.2 | 350 | 710.4 | 656.1 | 614.2 | 458.5 | 216.3 | 815.2 | 13.3 | 858.3 | 835 | 718 | 670.2 | 539.2 | 226.2 | 786.9 | 749.7 | 749.5 | 572.5 | 830.4 | 520.3 | 697.4 | 682.8 | 650.9 | 599.6 | 521 | 207.1 |  |  |  |  | 48.2 | 135.4 | 44.3 | 98.9 | 80.1 | 44.3 | 168.1 | 39.4 | 98.2 | 73 | 72.9 | 50.2 | 84.6 | 80.3 | 44.4 | 41.9 | 35.8 | 31.4 |  |  | 81 | 74 | 55.8 | [6 empty] | 32.7 | 66.3 | -0.99 | 3.4 | 3.57 | 1133.4944 | 1252.3386 | 1.9812 | 793.7 | 780.9 | -1.21 | 2.37 | 1300 | 739.7 |  | 0.5
2018-04-19 10:47 | 963 | 955.3 | 830.6 | 735.2 | 549.1 | 350.4 | 709.8 | 656.2 | 612.9 | 461 | 216.1 | 815.4 | 13.3 | 858.1 | 841.6 | 718.4 | 677.9 | 539.3 | 226.3 | 786.9 | 743.4 | 749.5 | 570.4 | 829.2 | 538.6 | 697.6 | 682.9 | 650.8 | 601.7 | 521.1 | 205.5 |  |  |  |  | 48.2 | 135.5 | 44.3 | 98.9 | 79.9 | 44.3 | 168.3 | 39.5 | 98.2 | 73.1 | 72.9 | 50.2 | 84.7 | 80.3 | 44.5 | 41.9 | 35.9 | 31.4 |  |  | 81 | 74 | 55.9 | [6 empty] | 32.3 | 68.6 | -0.83 | 3.34 | 3.75 | 1194.6846 | 1252.3076 | 1.9849 | 793.5 | 780.8 | -1.11 | 2.35 | 1301 | 739.9 |  | 0.5
2018-04-19 10:47 | 964 | 953.6 | 830.5 | 735.7 | 550.1 | 350.7 | 706.7 | 654.8 | 612.4 | 459.8 | 216.6 | 815.1 | 13.3 | 858.3 | 846.6 | 718.7 | 681.2 | 539.5 | 225.6 | 787.1 | 764.6 | 749.7 | 574.8 | 828.2 | 537.3 | 698.1 | 686.1 | 650.8 | 613.2 | 521.1 | 207.2 |  |  |  |  | 48.2 | 135.6 | 44.4 | 98.9 | 79.8 | 44.4 | 168.5 | 39.6 | 98.2 | 73.1 | 72.9 | 50.2 | 84.7 | 80.4 | 44.4 | 42 | 35.9 | 31.4 |  |  | 81 | 74 | 55.9 | [6 empty] | 32.6 | 70.7 | -0.9 | 3.37 | 3.69 | 1202.9669 | 1253.1653 | 1.98 | 792.1 | 781.2 | -1.16 | 2.37 | 1302 | 740 |  | 0.5
2018-04-19 10:47 | 965 | 955 | 834.1 | 735.7 | 550.4 | 351.4 | 704.8 | 652.6 | 611.5 | 459.1 | 217.2 | 814.3 | 13.3 | 858.4 | 844.2 | 719.2 | 679.7 | 539.6 | 223.7 | 787.4 | 763.5 | 749.7 | 566.4 | 827.9 | 531 | 698 | 682.3 | 650.9 | 618.2 | 521 | 206.4 |  |  |  |  | 48.2 | 135.7 | 44.4 | 98.9 | 79.9 | 44.4 | 168.7 | 39.6 | 98.2 | 73.2 | 73 | 50.3 | 84.7 | 80.4 | 44.4 | 42 | 35.9 | 31.5 |  |  | 81 | 74 | 55.9 | [6 empty] | 33.5 | 69.4 | -0.83 | 3.38 | 3.73 | 1227.0335 | 1253.7443 | 1.9818 | 792.1 | 781.3 | -1.11 | 2.37 | 1303 | 740.2 |  | 0.5
2018-04-19 10:47 | 966 | 953.9 | 834.2 | 736.4 | 550.5 | 352 | 706.9 | 652.1 | 611.2 | 458.9 | 217.8 | 816.5 | 13.3 | 858.6 | 843.2 | 720.2 | 689.2 | 539.8 | 228.6 | 787.4 | 744 | 749.7 | 571.3 | 827.5 | 522.3 | 697.9 | 678.2 | 651.1 | 616.4 | 521.1 | 205.9 |  |  |  |  | 48.2 | 135.8 | 44.4 | 98.9 | 79.9 | 44.5 | 168.9 | 39.6 | 98.2 | 73.2 | 73.1 | 50.3 | 84.7 | 80.4 | 44.4 | 42 | 35.9 | 31.5 |  |  | 81 | 74 | 56 | [6 empty] | 34.4 | 70.5 | -0.87 | 3.42 | 3.66 | 1218.1742 | 1253.758 | 1.9823 | 792.7 | 781.3 | -1.14 | 2.39 | 1304 | 740.4 |  | 0.5
2018-04-19 10:48 | 967 | 955.9 | 834 | 738.4 | 550.8 | 352.4 | 712.2 | 652.3 | 611.5 | 458.9 | 217.6 | 815.3 | 13.3 | 858.7 | 844.4 | 721.1 | 690.1 | 540.2 | 229.7 | 787.5 | 735.4 | 750 | 573.3 | 827 | 520.4 | 698.2 | 678.3 | 651.3 | 611 | 521.1 | 206.1 |  |  |  |  | 48.3 | 135.9 | 44.4 | 99 | 80 | 44.4 | 169.1 | 39.6 | 98.2 | 73.2 | 73.2 | 50.4 | 84.7 | 80.4 | 44.4 | 42 | 35.9 | 31.6 |  |  | 81.1 | 74.1 | 56 | [6 empty] | 34.9 | 71.2 | -1 | 3.52 | 3.68 | 1198.2831 | 1253.9694 | 1.9819 | 793.9 | 781.5 | -1.23 | 2.42 | 1305 | 740.5 |  | 0.5
2018-04-19 10:48 | 968 | 959.5 | 834.5 | 736.6 | 550.9 | 353.2 | 713 | 653 | 611.8 | 459.3 | 217.3 | 817.9 | 13.3 | 859.2 | 859.4 | 721.2 | 665.9 | 540.5 | 228.6 | 787.6 | 751.5 | 750.1 | 574.9 | 826.8 | 512.4 | 698.5 | 681.6 | 651.5 | 612.1 | 521.2 | 207.1 |  |  |  |  | 48.3 | 136 | 44.4 | 99 | 80 | 44.4 | 169.3 | 39.6 | 98.2 | 73.3 | 73.2 | 50.4 | 84.8 | 80.5 | 44.5 | 41.9 | 36 | 31.6 |  |  | 81 | 74.1 | 56 | [6 empty] | 34.8 | 67.9 | -0.91 | 3.54 | 3.65 | 1193.5775 | 1253.5583 | 1.9822 | 795.6 | 781.8 | -1.17 | 2.42 | 1306 | 740.7 |  | 0.5
2018-04-19 10:48 | 969 | 964.1 | 837 | 733.2 | 552.3 | 353.4 | 711.8 | 652.9 | 611.8 | 460.5 | 217 | 817.6 | 13.3 | 859.9 | 868 | 721.2 | 681.5 | 540.7 | 227.5 | 787.9 | 756.6 | 750.1 | 576 | 826.7 | 511 | 698.9 | 684.4 | 651.7 | 607.6 | 521.3 | 208.1 |  |  |  |  | 48.3 | 136.1 | 44.5 | 99 | 80 | 44.4 | 169.5 | 39.6 | 98.1 | 73.3 | 73.2 | 50.4 | 84.8 | 80.5 | 44.5 | 42 | 36 | 31.6 |  |  | 81 | 74.1 | 56 | [6 empty] | 34.6 | 67.3 | -0.96 | 3.51 | 3.55 | 1155.5461 | 1254.396 | 1.9808 | 796.7 | 782.2 | -1.2 | 2.41 | 1307 | 740.9 |  | 0.5
2018-04-19 10:48 | 970 | 962.5 | 834.8 | 732.3 | 551.8 | 353.1 | 713.1 | 655.8 | 613 | 462.1 | 216.4 | 824 | 13.3 | 860.8 | 866.8 | 721.7 | 679.7 | 540.8 | 225.9 | 788.4 | 760.8 | 750.4 | 578 | 826.6 | 509.5 | 699.5 | 683.9 | 651.9 | 606.3 | 521.5 | 207.4 |  |  |  |  | 48.4 | 136.2 | 44.5 | 99 | 80 | 44.5 | 169.7 | 39.7 | 98.1 | 73.4 | 73.3 | 50.5 | 84.8 | 80.5 | 44.6 | 42.1 | 36.1 | 31.7 |  |  | 81.1 | 74.2 | 56.1 | [6 empty] | 34.4 | 67.8 | -1 | 3.56 | 3.65 | 1154.8108 | 1254.2185 | 1.9816 | 798 | 782.9 | -1.22 | 2.43 | 1308 | 741 |  | 0.5
2018-04-19 10:48 | 971 | 958.2 | 830.2 | 731.4 | 552.1 | 352.6 | 712.8 | 658.3 | 614.9 | 461.7 | 216.4 | 826.9 | 13.3 | 861.6 | 864.2 | 722 | 688.4 | 541 | 225.3 | 788.8 | 775.3 | 750.5 | 570.9 | 826.3 | 520 | 699.9 | 689.1 | 652.1 | 605.5 | 521.8 | 209.2 |  |  |  |  | 48.4 | 136.3 | 44.5 | 99.1 | 80 | 44.5 | 170 | 39.7 | 98.1 | 73.4 | 73.3 | 50.5 | 84.8 | 80.6 | 44.6 | 42.2 | 36.1 | 31.7 |  |  | 81.1 | 74.2 | 56.1 | [6 empty] | 34.6 | 68.4 | -0.88 | 3.51 | 3.73 | 1132.0294 | 1255.7359 | 1.9823 | 797.3 | 783.4 | -1.15 | 2.41 | 1309 | 741.2 |  | 0.5
2018-04-19 10:48 | 972 | 957 | 833 | 731.6 | 551.5 | 352.8 | 710.5 | 658.9 | 617.2 | 461.4 | 216.8 | 822.3 | 13.3 | 862.6 | 863.1 | 722.8 | 698.3 | 541.3 | 224.6 | 789.4 | 757 | 750.7 | 566.7 | 826.3 | 516.2 | 700.6 | 687.9 | 652.5 | 609.9 | 522.2 | 211.1 |  |  |  |  | 48.4 | 136.4 | 44.6 | 99.1 | 80 | 44.6 | 170.2 | 39.7 | 98.1 | 73.5 | 73.3 | 50.6 | 84.8 | 80.6 | 44.7 | 42.2 | 36.1 | 31.7 |  |  | 81.2 | 74.2 | 56.1 | [6 empty] | 35 | 70.7 | -0.96 | 3.54 | 3.75 | 1099.3464 | 1255.7566 | 1.9833 | 796.3 | 784.2 | -1.2 | 2.43 | 1310 | 741.3 |  | 0.5
2018-04-19 10:48 | 973 | 959.1 | 834.4 | 732.9 | 549.8 | 353.4 | 708.4 | 659.2 | 618.1 | 460.7 | 217.1 | 823.5 | 13.3 | 863.1 | 863.9 | 723.2 | 676.4 | 541.5 | 226.9 | 789.4 | 753.1 | 750.9 | 576.1 | 826.1 | 518.4 | 700.8 | 687 | 652.7 | 611.2 | 522.3 | 211.3 |  |  |  |  | 48.4 | 136.5 | 44.7 | 99.1 | 80.3 | 44.6 | 170.4 | 39.8 | 98.1 | 73.5 | 73.3 | 50.6 | 84.9 | 80.6 | 44.7 | 42.3 | 36.1 | 31.7 |  |  | 81.4 | 74.3 | 56.2 | [6 empty] | 35 | 69.6 | -0.99 | 3.57 | 3.72 | 1198.9439 | 1255.9111 | 1.982 | 796.9 | 784.4 | -1.22 | 2.44 | 1311 | 741.5 |  | 0.5
2018-04-19 10:48 | 974 | 962.8 | 834.8 | 732.1 | 549.6 | 353.1 | 707.3 | 659.4 | 618.4 | 460.9 | 217.4 | 820.3 | 13.3 | 863.6 | 853.4 | 723.7 | 693 | 541.7 | 226.9 | 789.2 | 745.3 | 750.9 | 580.9 | 826.5 | 516.6 | 700.5 | 678.2 | 652.7 | 604 | 522.5 | 209.4 |  |  |  |  | 48.4 | 136.6 | 44.7 | 99.1 | 80.5 | 44.6 | 170.7 | 39.8 | 98.1 | 73.5 | 73.3 | 50.7 | 84.9 | 80.7 | 44.7 | 42.3 | 36.2 | 31.7 |  |  | 81.4 | 74.6 | 56.2 | [6 empty] | 35.1 | 68.3 | -0.94 | 3.58 | 3.72 | 1170.4159 | 1256.5338 | 1.9808 | 796.9 | 784.4 | -1.19 | 2.44 | 1312 | 741.7 |  | 0.5
2018-04-19 10:48 | 975 | 965.1 | 835.5 | 734.1 | 550.1 | 352.3 | 707.5 | 658.9 | 617.8 | 462.6 | 217.8 | 818.4 | 13.3 | 863.5 | 848.2 | 724.2 | 680.5 | 541.9 | 229.1 | 789.1 | 740.3 | 750.7 | 582.5 | 827 | 509.5 | 700.4 | 679.1 | 652.5 | 601.5 | 522.7 | 207.1 |  |  |  |  | 48.4 | 136.7 | 44.7 | 99.1 | 80.3 | 44.6 | 170.9 | 39.9 | 98.1 | 73.5 | 73.4 | 50.7 | 84.9 | 80.7 | 44.8 | 42.3 | 36.2 | 31.7 |  |  | 81.4 | 74.8 | 56.2 | [6 empty] | 35.1 | 68.9 | -0.88 | 3.45 | 3.64 | 1109.7664 | 1256.3595 | 1.9809 | 797.1 | 784.3 | -1.15 | 2.39 | 1313 | 741.8 |  | 0.5
2018-04-19 10:48 | 976 | 965.3 | 833.5 | 735.4 | 551.2 | 352.4 | 709 | 657.2 | 617 | 465.5 | 217.8 | 816.2 | 13.3 | 863.6 | 857.9 | 724.5 | 685.6 | 542.2 | 230.8 | 789.1 | 750.7 | 750.7 | 577.6 | 827.1 | 511.7 | 700.5 | 681.6 | 652.3 | 597.1 | 522.8 | 209.2 |  |  |  |  | 48.4 | 136.7 | 44.7 | 99.2 | 80.4 | 44.6 | 171.1 | 39.9 | 98.1 | 73.6 | 73.4 | 50.8 | 84.9 | 80.7 | 44.8 | 42.3 | 36.2 | 31.8 |  |  | 81.4 | 74.6 | 56.3 | [6 empty] | 35.2 | 67.4 | -0.88 | 3.36 | 3.79 | 1116.8235 | 1256.4137 | 1.9801 | 796.2 | 784.4 | -1.15 | 2.36 | 1314 | 742 |  | 0.5
2018-04-19 10:48 | 977 | 964.3 | 833.2 | 733.6 | 551.1 | 352.5 | 710.6 | 657.3 | 616.5 | 468.5 | 217.9 | 815.7 | 13.3 | 863.9 | 859.4 | 725.2 | 709.6 | 542.5 | 233 | 789.3 | 763.1 | 750.8 | 585.2 | 827.4 | 517.1 | 701 | 689.4 | 652.2 | 593.7 | 523 | 209.4 |  |  |  |  | 48.5 | 136.8 | 44.7 | 99.2 | 80.9 | 44.7 | 171.4 | 39.9 | 98 | 73.6 | 73.4 | 50.8 | 84.9 | 80.8 | 44.8 | 42.3 | 36.3 | 31.7 |  |  | 81.3 | 74.6 | 56.3 | [6 empty] | 35.4 | 68.1 | -0.84 | 3.35 | 3.79 | 1200.7428 | 1256.8123 | 1.9826 | 796.2 | 784.7 | -1.12 | 2.36 | 1315 | 742.1 |  | 0.5
2018-04-19 10:48 | 978 | 966.6 | 831.2 | 731 | 550.4 | 352.7 | 711.1 | 657.4 | 615.7 | 468.1 | 218.3 | 815.3 | 13.3 | 864.2 | 854.5 | 725.9 | 703.6 | 542.9 | 230.3 | 789.6 | 763.1 | 750.7 | 587.9 | 827.9 | 523.8 | 701.6 | 690.6 | 652.2 | 600.2 | 523.1 | 209.5 |  |  |  |  | 48.4 | 136.9 | 44.6 | 99.2 | 81.1 | 44.8 | 171.6 | 39.9 | 98 | 73.7 | 73.4 | 50.8 | 85 | 80.8 | 44.9 | 42.3 | 36.3 | 31.7 |  |  | 81.3 | 74.6 | 56.3 | [6 empty] | 35.7 | 70.4 | -0.69 | 3.31 | 3.62 | 1165.6808 | 1256.9001 | 1.9812 | 796.3 | 785.1 | -1.02 | 2.35 | 1316 | 742.3 |  | 0.5
2018-04-19 10:48 | 979 | 968.8 | 833.2 | 731.3 | 551.2 | 353.2 | 713.9 | 658.9 | 615.8 | 467 | 218.3 | 811.3 | 13.3 | 864.3 | 848.9 | 726.5 | 690.8 | 543.2 | 229.6 | 790 | 755.2 | 751 | 589.4 | 828.3 | 519.1 | 701.7 | 683.5 | 652.2 | 599.1 | 523.4 | 212.8 |  |  |  |  | 48.4 | 137 | 44.6 | 99.2 | 80.7 | 44.8 | 171.9 | 40 | 98 | 73.8 | 73.4 | 50.9 | 85 | 80.8 | 44.9 | 42.4 | 36.3 | 31.8 |  |  | 81.4 | 74.6 | 56.4 | [6 empty] | 36.2 | 70.6 | -0.93 | 3.34 | 3.74 | 1184.9229 | 1256.4064 | 1.9831 | 797.2 | 785.3 | -1.18 | 2.36 | 1317 | 742.5 |  | 0.5
2018-04-19 10:48 | 980 | 972.5 | 835 | 734.2 | 550.5 | 353.3 | 713.1 | 659.9 | 616.2 | 469.5 | 218 | 809.9 | 13.3 | 864.6 | 846.7 | 727 | 695.5 | 543.3 | 227.6 | 790.1 | 746.8 | 751.3 | 585 | 828 | 510 | 701.7 | 679.7 | 652.2 | 598.6 | 523.6 | 213.1 |  |  |  |  | 48.4 | 137.2 | 44.6 | 99.3 | 80.6 | 44.9 | 172.1 | 40 | 98 | 73.8 | 73.4 | 50.9 | 85 | 80.9 | 45 | 42.4 | 36.4 | 31.8 |  |  | 81.5 | 74.5 | 56.4 | [6 empty] | 36.6 | 70.1 | -0.86 | 3.39 | 3.71 | 1140.2879 | 1255.8266 | 1.9812 | 798.1 | 785.5 | -1.14 | 2.38 | 1318 | 742.6 |  | 0.5
2018-04-19 10:48 | 981 | 970.3 | 836.7 | 734.1 | 549.5 | 353.3 | 712.6 | 660.1 | 617 | 470.4 | 217.6 | 814.6 | 13.3 | 864.6 | 848.9 | 727.1 | 684 | 543.5 | 224.1 | 790.1 | 747.5 | 751.8 | 580.8 | 827.8 | 514.8 | 701.7 | 680.7 | 652.3 | 607.1 | 523.8 | 212.4 |  |  |  |  | 48.5 | 137.3 | 44.6 | 99.3 | 80.6 | 44.9 | 172.4 | 40 | 98 | 73.7 | 73.5 | 51 | 85 | 80.9 | 45 | 42.3 | 36.4 | 31.9 |  |  | 81.5 | 74.4 | 56.4 | [6 empty] | 36.9 | 70.7 | -0.78 | 3.37 | 3.77 | 1079.6345 | 1255.924 | 1.9831 | 798.9 | 785.5 | -1.08 | 2.37 | 1319 | 742.8 |  | 0.5
2018-04-19 10:48 | 982 | 966.7 | 835.3 | 732.7 | 548.4 | 353.3 | 713 | 660.2 | 618.1 | 469.7 | 217.2 | 815.6 | 13.3 | 864.7 | 853.5 | 727.2 | 674.1 | 543.5 | 223.7 | 790.4 | 747.1 | 752 | 587.7 | 827.9 | 517.1 | 702.1 | 680.3 | 652.6 | 603.9 | 523.9 | 209.1 |  |  |  |  | 48.4 | 137.4 | 44.5 | 99.3 | 80.6 | 44.9 | 172.6 | 40.1 | 98 | 73.8 | 73.5 | 51 | 85 | 80.9 | 45 | 42.2 | 36.4 | 31.9 |  |  | 81.6 | 74.5 | 56.4 | [6 empty] | 37.5 | 72.1 | -0.73 | 3.4 | 3.82 | 1089.4088 | 1256.0795 | 1.9811 | 798.1 | 785.7 | -1.05 | 2.39 | 1320 | 743 |  | 0.5
2018-04-19 10:48 | 983 | 963.9 | 832.6 | 730.3 | 548.1 | 353.6 | 713.6 | 660.7 | 618.3 | 468.4 | 217.5 | 814.8 | 13.3 | 864.5 | 850.2 | 727.2 | 676.8 | 543.7 | 224.8 | 790.6 | 742.3 | 751.9 | 578.9 | 828.2 | 515.9 | 702.4 | 681.9 | 652.7 | 603.9 | 524 | 211 |  |  |  |  | 48.4 | 137.5 | 44.5 | 99.3 | 80.6 | 44.9 | 172.9 | 40.1 | 98 | 73.8 | 73.5 | 51.1 | 85 | 80.9 | 45 | 42.2 | 36.5 | 32 |  |  | 81.7 | 74.5 | 56.5 | [6 empty] | 38.1 | 72 | -0.76 | 3.39 | 3.76 | 1087.667 | 1256.6105 | 1.981 | 797.1 | 785.8 | -1.07 | 2.39 | 1321 | 743.1 |  | 0.5
2018-04-19 10:48 | 984 | 960.8 | 827.5 | 730 | 547.5 | 353.5 | 714.3 | 662.4 | 618 | 467 | 217.8 | 814.4 | 13.3 | 864.4 | 854.4 | 726.9 | 672.8 | 543.8 | 225.7 | 790.8 | 752.6 | 752 | 578.9 | 828.2 | 515.6 | 702.5 | 681.5 | 652.9 | 606.6 | 523.9 | 211.3 |  |  |  |  | 48.5 | 137.6 | 44.6 | 99.3 | 80.7 | 45 | 173.1 | 40.1 | 98 | 73.8 | 73.5 | 51.1 | 85.1 | 81 | 45 | 42.3 | 36.5 | 32 |  |  | 81.7 | 74.5 | 56.5 | [6 empty] | 38.7 | 71.6 | -0.67 | 3.41 | 3.8 | 1073.6543 | 1256.2532 | 1.9824 | 795.9 | 785.9 | -1.01 | 2.39 | 1322 | 743.3 |  | 0.5
2018-04-19 10:48 | 985 | 963 | 824.6 | 729.8 | 546.8 | 353.4 | 713.8 | 664.3 | 618.6 | 465.6 | 217.8 | 816.3 | 13.3 | 864.5 | 857.9 | 726.5 | 675.9 | 543.9 | 227.5 | 791.1 | 761.5 | 751.9 | 577.1 | 828.7 | 518.1 | 702.7 | 683 | 653 | 605.4 | 523.8 | 208.9 |  |  |  |  | 48.5 | 137.7 | 44.6 | 99.4 | 80.7 | 45.1 | 173.3 | 40.2 | 98 | 73.9 | 73.6 | 51.2 | 85.1 | 81 | 45 | 42.3 | 36.5 | 32 |  |  | 81.9 | 74.7 | 56.5 | [6 empty] | 39 | 72.5 | -0.77 | 3.33 | 3.7 | 1144.0355 | 1256.138 | 1.9804 | 796.4 | 786.1 | -1.08 | 2.37 | 1323 | 743.4 |  | 0.5
2018-04-19 10:48 | 986 | 966.6 | 823.1 | 728.6 | 546.4 | 353.8 | 713.5 | 665.2 | 619.2 | 465.2 | 218.2 | 820 | 13.3 | 864.1 | 846.6 | 726.3 | 673.9 | 544 | 230.4 | 791.3 | 763.1 | 751.8 | 565.5 | 829 | 518.9 | 703 | 686.5 | 653.2 | 607.3 | 523.1 | 205.6 |  |  |  |  | 48.5 | 137.8 | 44.6 | 99.4 | 80.8 | 45.1 | 173.6 | 40.2 | 98.1 | 73.9 | 73.6 | 51.2 | 85.1 | 81 | 45 | 42.3 | 36.5 | 32 |  |  | 81.9 | 74.8 | 56.6 | [6 empty] | 39 | 73.5 | -0.85 | 3.38 | 3.75 | 1120.2156 | 1256.2801 | 1.9813 | 797.7 | 786.2 | -1.13 | 2.39 | 1324 | 743.6 |  | 0.5
2018-04-19 10:48 | 987 | 961 | 826 | 729.3 | 547.6 | 353.5 | 716 | 666.6 | 619.9 | 464.8 | 218.3 | 820.9 | 13.3 | 863.9 | 847.3 | 726.2 | 685.2 | 544.2 | 227.7 | 791.3 | 753.3 | 751.7 | 565 | 829.5 | 535.2 | 703.4 | 685 | 653.3 | 606.4 | 522.4 | 202.8 |  |  |  |  | 48.4 | 137.9 | 44.6 | 99.4 | 80.8 | 45.1 | 173.9 | 40.2 | 98.1 | 74 | 73.7 | 51.2 | 85.2 | 81.1 | 45.1 | 42.3 | 36.6 | 32 |  |  | 81.8 | 74.8 | 56.6 | [6 empty] | 39 | 72.9 | -0.83 | 3.51 | 3.81 | 1148.2622 | 1256.4149 | 1.9829 | 798.1 | 786.2 | -1.12 | 2.43 | 1325 | 743.8 |  | 0.5
2018-04-19 10:48 | 988 | 960.1 | 828.7 | 728.8 | 550.1 | 353 | 716.3 | 665.6 | 619.4 | 466.2 | 218.5 | 823.9 | 13.3 | 863.6 | 840 | 726.5 | 682.5 | 544.4 | 228.2 | 791.3 | 748.9 | 751.5 | 563.2 | 829.4 | 536.5 | 704 | 688.5 | 653.3 | 600.6 | 521.7 | 200.1 |  |  |  |  | 48.5 | 138 | 44.6 | 99.5 | 80.8 | 45.2 | 174.1 | 40.2 | 98.1 | 74 | 73.7 | 51.3 | 85.2 | 81.1 | 45.1 | 42.4 | 36.6 | 32.1 |  |  | 81.8 | 74.9 | 56.6 | [6 empty] | 39 | 72.5 | -0.91 | 3.45 | 3.73 | 1153.7548 | 1256.5941 | 1.9819 | 798.9 | 786.3 | -1.17 | 2.41 | 1326 | 743.9 |  | 0.5
2018-04-19 10:48 | 989 | 961.8 | 828.4 | 728.9 | 551 | 352.4 | 715.1 | 663.5 | 618 | 469.5 | 218.7 | 829.6 | 13.3 | 863.6 | 849.6 | 726.6 | 675.3 | 544.7 | 227.8 | 791.7 | 761.8 | 751.5 | 570.2 | 829.1 | 520.7 | 705.1 | 704.3 | 653.4 | 610.6 | 520.9 | 199.9 |  |  |  |  | 48.6 | 138.1 | 44.7 | 99.5 | 80.8 | 45.2 | 174.3 | 40.2 | 98.1 | 74 | 73.8 | 51.3 | 85.2 | 81.1 | 45.1 | 42.4 | 36.6 | 32 |  |  | 81.8 | 74.8 | 56.6 | [6 empty] | 39 | 73 | -0.8 | 3.42 | 3.76 | 1084.8237 | 1256.1371 | 1.9828 | 799.7 | 786.8 | -1.1 | 2.4 | 1327 | 744.1 |  | 0.5
2018-04-19 10:48 | 990 | 964.7 | 829.8 | 729.7 | 551.1 | 352.4 | 713.4 | 661.4 | 616.9 | 469.2 | 218.6 | 827.8 | 13.3 | 863.9 | 865.1 | 726.6 | 686.7 | 544.9 | 227.2 | 792.1 | 765.7 | 751.4 | 580 | 829 | 514.6 | 706 | 705.6 | 653.5 | 611.5 | 519.9 | 200.5 |  |  |  |  | 48.6 | 138.2 | 44.7 | 99.5 | 80.9 | 45.2 | 174.6 | 40.3 | 98.1 | 74.1 | 73.8 | 51.3 | 85.3 | 81.2 | 45.1 | 42.4 | 36.7 | 32 |  |  | 81.8 | 74.8 | 56.7 | [6 empty] | 39.1 | 73.7 | -0.97 | 3.39 | 3.64 | 1114.1698 | 1256.4061 | 1.983 | 799.4 | 787.3 | -1.22 | 2.39 | 1328 | 744.2 |  | 0.5
2018-04-19 10:48 | 991 | 965.4 | 830.8 | 730.8 | 550.3 | 352.8 | 713.3 | 661 | 617 | 470.3 | 219.1 | 824.6 | 13.3 | 864.3 | 856.5 | 726.9 | 692.2 | 545 | 225.3 | 792 | 763 | 751.4 | 582 | 829.2 | 510.6 | 706.3 | 698.1 | 653.6 | 609.4 | 519.4 | 202.6 |  |  |  |  | 48.6 | 138.3 | 44.7 | 99.5 | 80.9 | 45.3 | 174.9 | 40.3 | 98.1 | 74.1 | 73.8 | 51.3 | 85.3 | 81.2 | 45.1 | 42.6 | 36.7 | 32.1 |  |  | 81.8 | 74.8 | 56.7 | [6 empty] | 39.1 | 74.3 | -0.85 | 3.4 | 3.64 | 1135.4609 | 1256.3231 | 1.9826 | 799 | 787.5 | -1.13 | 2.4 | 1329 | 744.4 |  | 0.5
2018-04-19 10:48 | 992 | 967.8 | 831.4 | 730 | 550.9 | 353.2 | 714 | 660.4 | 616.8 | 469.5 | 219.7 | 823 | 13.3 | 864.8 | 857.5 | 727 | 677.3 | 545 | 221.9 | 791.9 | 753.9 | 751.5 | 585.7 | 829.3 | 508.9 | 706.3 | 687 | 653.6 | 605.9 | 519.3 | 205.2 |  |  |  |  | 48.6 | 138.5 | 44.7 | 99.6 | 80.9 | 45.3 | 175.1 | 40.3 | 98.1 | 74.1 | 73.8 | 51.4 | 85.3 | 81.2 | 45.1 | 42.6 | 36.7 | 32.1 |  |  | 81.8 | 74.8 | 56.7 | [6 empty] | 39.2 | 74.4 | -0.78 | 3.46 | 3.79 | 1168.6213 | 1256.5472 | 1.9831 | 799.3 | 787.7 | -1.09 | 2.42 | 1330 | 744.5 |  | 0.5
2018-04-19 10:48 | 993 | 970.5 | 832.3 | 727.8 | 551.1 | 353.8 | 714.6 | 659.8 | 616.3 | 470 | 220.1 | 821.1 | 13.3 | 865.9 | 863.4 | 727.2 | 691.5 | 545.1 | 225.2 | 792.3 | 757.7 | 751.8 | 585.4 | 829.6 | 516.5 | 706.4 | 683.9 | 653.7 | 600.2 | 519.2 | 206.6 |  |  |  |  | 48.6 | 138.6 | 44.7 | 99.6 | 80.9 | 45.3 | 175.4 | 40.4 | 98.1 | 74.1 | 73.8 | 51.4 | 85.3 | 81.3 | 45.2 | 42.6 | 36.8 | 32.2 |  |  | 81.8 | 74.8 | 56.8 | [6 empty] | 39.3 | 74.7 | -0.89 | 3.47 | 3.76 | 1153.4789 | 1256.6162 | 1.9826 | 799.7 | 788.2 | -1.16 | 2.42 | 1331 | 744.7 |  | 0.5
2018-04-19 10:48 | 994 | 972.3 | 832.4 | 726.7 | 550 | 353.7 | 713.9 | 660.1 | 614.8 | 470.5 | 220.3 | 822.2 | 13.3 | 866.9 | 865.1 | 727.3 | 681 | 545.2 | 224.5 | 792.9 | 757.9 | 752.1 | 579 | 830 | 520.5 | 706.2 | 682.5 | 653.8 | 593.4 | 519.2 | 208.3 |  |  |  |  | 48.7 | 138.7 | 44.7 | 99.6 | 80.9 | 45.3 | 175.6 | 40.4 | 98.1 | 74.1 | 73.8 | 51.5 | 85.3 | 81.3 | 45.2 | 42.6 | 36.8 | 32.2 |  |  | 81.8 | 74.8 | 56.8 | [6 empty] | 38.8 | 75.3 | -0.89 | 3.49 | 3.73 | 1133.8045 | 1255.7881 | 1.9813 | 800.2 | 788.7 | -1.16 | 2.43 | 1332 | 744.9 |  | 0.5
2018-04-19 10:48 | 995 | 969.4 | 828.7 | 725.5 | 549.8 | 353.5 | 712.7 | 659.8 | 614.7 | 470.3 | 220.2 | 825.4 | 13.3 | 867.3 | 864.7 | 727.3 | 679 | 545.4 | 221.9 | 793.3 | 759.7 | 752.3 | 570.8 | 830.3 | 549.9 | 706.4 | 688.7 | 654 | 592.2 | 519.5 | 212 |  |  |  |  | 48.7 | 138.8 | 44.8 | 99.7 | 81 | 45.3 | 175.9 | 40.4 | 98.1 | 74.1 | 73.8 | 51.5 | 85.4 | 81.3 | 45.2 | 42.6 | 36.8 | 32.3 |  |  | 81.8 | 74.8 | 56.8 | [6 empty] | 38.3 | 75.6 | -0.91 | 3.47 | 3.78 | 1123.6301 | 1256.894 | 1.9802 | 799.2 | 789 | -1.17 | 2.43 | 1333 | 745 |  | 0.5
2018-04-19 10:48 | 996 | 966.7 | 827.9 | 725.5 | 549.6 | 353.1 | 712.3 | 660.3 | 615.8 | 469.2 | 219.9 | 829 | 13.3 | 867.8 | 865.4 | 727.2 | 678.8 | 545.5 | 222.8 | 794.1 | 763.5 | 752.5 | 560.1 | 830 | 548.3 | 706.9 | 695 | 654.2 | 592.2 | 519.9 | 216.8 |  |  |  |  | 48.7 | 138.9 | 44.8 | 99.7 | 81 | 45.4 | 176.1 | 40.5 | 98.1 | 74.2 | 73.9 | 51.6 | 85.4 | 81.3 | 45.2 | 42.4 | 36.9 | 32.3 |  |  | 81.9 | 74.9 | 56.8 | [6 empty] | 38.2 | 75 | -0.79 | 3.56 | 3.86 | 1111.5288 | 1257.12 | 1.9805 | 799.2 | 789.6 | -1.09 | 2.45 | 1334 | 745.2 |  | 0.5
2018-04-19 10:48 | 997 | 966.4 | 830.1 | 725.3 | 549 | 352.8 | 711.6 | 661.3 | 617.1 | 467.1 | 219.5 | 830.5 | 13.3 | 868.3 | 857.3 | 727.4 | 674.4 | 545.8 | 226.6 | 794.9 | 774.2 | 752.7 | 555.8 | 830.2 | 546.8 | 707.9 | 699.7 | 654.6 | 609.2 | 520.3 | 215.9 |  |  |  |  | 48.8 | 139 | 44.8 | 99.7 | 81 | 45.5 | 176.4 | 40.5 | 98.1 | 74.2 | 73.9 | 51.6 | 85.4 | 81.4 | 45.3 | 42.5 | 36.9 | 32.3 |  |  | 81.9 | 74.9 | 56.9 | [6 empty] | 38.5 | 74 | -0.92 | 3.52 | 3.82 | 1201.7523 | 1256.323 | 1.9848 | 800 | 790.4 | -1.18 | 2.44 | 1335 | 745.3 |  | 0.5
2018-04-19 10:48 | 998 | 962.8 | 836.1 | 724.6 | 549 | 352.6 | 711.4 | 662.5 | 618.1 | 465.5 | 219.4 | 828.1 | 13.3 | 868.4 | 848.6 | 727.6 | 692.9 | 545.9 | 227.3 | 795.4 | 763.7 | 752.9 | 565.7 | 830.7 | 534.2 | 708.2 | 697.1 | 654.9 | 597.5 | 520.7 | 216.4 |  |  |  |  | 48.7 | 139.1 | 44.9 | 99.8 | 81 | 45.5 | 176.6 | 40.5 | 98.1 | 74.3 | 73.9 | 51.6 | 85.4 | 81.4 | 45.3 | 42.6 | 36.9 | 32.3 |  |  | 81.9 | 74.9 | 56.9 | [6 empty] | 38.6 | 73.2 | -1 | 3.63 | 3.94 | 1159.9073 | 1256.3918 | 1.9814 | 800.2 | 790.7 | -1.23 | 2.47 | 1336 | 745.5 |  | 0.5
2018-04-19 10:48 | 999 | 966.5 | 842.6 | 724.7 | 548.3 | 352.8 | 710.5 | 662.2 | 617.3 | 465 | 219.4 | 823.3 | 13.3 | 868.8 | 857.7 | 727.9 | 683.6 | 546.1 | 229.3 | 795.5 | 755.2 | 752.9 | 568.6 | 831.3 | 525.6 | 708.1 | 691.7 | 654.8 | 588.2 | 521 | 216.6 |  |  |  |  | 48.7 | 139.2 | 44.9 | 99.8 | 81 | 45.5 | 176.9 | 40.5 | 98.1 | 74.3 | 74 | 51.7 | 85.4 | 81.4 | 45.3 | 42.7 | 36.9 | 32.4 |  |  | 81.9 | 75 | 57 | [6 empty] | 38.6 | 73.2 | -1.05 | 3.53 | 3.83 | 1090.1542 | 1256.5324 | 1.981 | 801 | 790.8 | -1.26 | 2.44 | 1337 | 745.7 |  | 0.5
2018-04-19 10:48 | 1000 | 967.8 | 844.3 | 727.3 | 547.7 | 352.7 | 709.1 | 661.1 | 616.8 | 464.9 | 219.2 | 825.4 | 13.3 | 869.6 | 871.6 | 728.4 | 689.3 | 546.6 | 230.8 | 795.8 | 753.9 | 752.9 | 573.2 | 831.7 | 542.1 | 708.2 | 694.1 | 654.8 | 596.1 | 521.3 | 215 |  |  |  |  | 48.8 | 139.4 | 44.9 | 99.8 | 81 | 45.4 | 177.1 | 40.6 | 98.1 | 74.4 | 74 | 51.7 | 85.5 | 81.4 | 45.4 | 42.8 | 37 | 32.4 |  |  | 81.9 | 75 | 57 | [6 empty] | 38.4 | 73 | -0.99 | 3.64 | 3.91 | 1161.0012 | 1256.486 | 1.9819 | 801.6 | 791.2 | -1.22 | 2.48 | 1338 | 745.8 |  | 0.5
2018-04-19 10:48 | 1001 | 971.1 | 846.2 | 729.6 | 548.8 | 352.8 | 708.3 | 660.3 | 617 | 464.6 | 219 | 827.2 | 13.3 | 870.1 | 864.7 | 728.9 | 680.3 | 546.8 | 227.5 | 796.1 | 753.5 | 753.1 | 578.6 | 831.6 | 536.6 | 708.3 | 692.3 | 654.7 | 591.6 | 521.6 | 212.5 |  |  |  |  | 48.8 | 139.5 | 45 | 99.9 | 81.1 | 45.5 | 177.4 | 40.6 | 98.1 | 74.4 | 74 | 51.8 | 85.5 | 81.5 | 45.4 | 42.8 | 37 | 32.4 |  |  | 82 | 75 | 57 | [6 empty] | 38.1 | 72.7 | -0.94 | 3.65 | 3.83 | 1132.5316 | 1255.9986 | 1.9814 | 802.6 | 791.5 | -1.19 | 2.47 | 1339 | 746 |  | 0.5
2018-04-19 10:48 | 1002 | 973.3 | 844.1 | 731.1 | 549.9 | 353.3 | 707.4 | 658.9 | 617.1 | 463.6 | 219 | 825.3 | 13.3 | 870.2 | 850.7 | 729.2 | 678.9 | 547 | 229.5 | 796.3 | 762.9 | 753.3 | 585.5 | 832 | 532 | 708.3 | 693.7 | 654.7 | 595.9 | 521.8 | 206.3 |  |  |  |  | 48.8 | 139.6 | 45.1 | 99.9 | 81.1 | 45.5 | 177.7 | 40.7 | 98.1 | 74.4 | 74 | 51.8 | 85.5 | 81.5 | 45.4 | 42.8 | 37 | 32.4 |  |  | 82.2 | 75.1 | 57.1 | [6 empty] | 37.6 | 73.1 | -0.98 | 3.59 | 3.92 | 1160.8013 | 1255.4448 | 1.9815 | 801.8 | 791.6 | -1.21 | 2.46 | 1340 | 746.1 |  | 0.5
2018-04-19 10:48 | 1003 | 971.3 | 842.7 | 731.1 | 550.4 | 353.5 | 707.6 | 659.4 | 617.2 | 464.5 | 219.4 | 827.9 | 13.3 | 870 | 849.5 | 729.2 | 665.9 | 547.3 | 231.8 | 796.4 | 769.3 | 753.4 | 582.9 | 832.6 | 535.1 | 708.6 | 696.8 | 654.7 | 593.7 | 522 | 207.2 |  |  |  |  | 48.8 | 139.7 | 45.1 | 99.9 | 81.1 | 45.5 | 177.9 | 40.7 | 98.2 | 74.5 | 74 | 51.8 | 85.5 | 81.5 | 45.4 | 42.8 | 36.9 | 32.4 |  |  | 82.2 | 75.1 | 57.1 | [6 empty] | 36.5 | 72.8 | -1.01 | 3.55 | 3.8 | 1193.7762 | 1257.1189 | 1.9831 | 801.8 | 791.7 | -1.23 | 2.44 | 1341 | 746.3 |  | 0.5
2018-04-19 10:48 | 1004 | 970.4 | 841.6 | 733.8 | 551.6 | 353.3 | 708.9 | 661.6 | 617.1 | 463.8 | 219.3 | 826.7 | 13.3 | 869.6 | 856.9 | 729 | 670 | 547.5 | 232.5 | 796.5 | 772.1 | 753.4 | 580.9 | 832.8 | 524.2 | 708.8 | 697.8 | 654.6 | 593 | 522.2 | 206.5 |  |  |  |  | 48.8 | 139.8 | 45 | 100 | 81.1 | 45.5 | 178.2 | 40.7 | 98.2 | 74.5 | 74.1 | 51.8 | 85.5 | 81.5 | 45.4 | 42.8 | 37 | 32.4 |  |  | 82 | 75.1 | 57.1 | [6 empty] | 35.7 | 73 | -0.9 | 3.56 | 3.92 | 1131.8201 | 1256.985 | 1.9804 | 801.9 | 791.7 | -1.16 | 2.45 | 1342 | 746.4 |  | 0.5
2018-04-19 10:48 | 1005 | 970.7 | 839.2 | 734.3 | 551.9 | 352.9 | 709 | 662.6 | 616.9 | 465 | 219.1 | 825.4 | 13.3 | 869.7 | 854 | 728.6 | 654.9 | 547.7 | 233 | 796.7 | 766.1 | 753.5 | 584.5 | 833.3 | 530.9 | 708.9 | 694.2 | 654.5 | 588.4 | 522.5 | 206.5 |  |  |  |  | 48.9 | 139.9 | 44.9 | 100 | 81.1 | 45.5 | 178.4 | 40.7 | 98.2 | 74.5 | 74.1 | 51.9 | 85.5 | 81.5 | 45.4 | 42.8 | 37 | 32.4 |  |  | 82 | 75.2 | 57.2 | [6 empty] | 35.2 | 73.2 | -0.72 | 3.49 | 3.93 | 1150.9397 | 1257.0113 | 1.9811 | 801.4 | 791.8 | -1.04 | 2.42 | 1343 | 746.6 |  | 0.5
2018-04-19 10:48 | 1006 | 968.7 | 834.8 | 731.8 | 553.1 | 353 | 709.8 | 664.8 | 618 | 464.9 | 219 | 826.1 | 13.3 | 869.6 | 852.6 | 728.3 | 650.8 | 547.9 | 230.7 | 797 | 766.8 | 753.5 | 582.6 | 833.8 | 532.3 | 709.2 | 696.2 | 654.6 | 593.3 | 522.7 | 209.6 |  |  |  |  | 48.9 | 140 | 45 | 100 | 81.4 | 45.6 | 178.7 | 40.7 | 98.3 | 74.6 | 74.2 | 51.9 | 85.6 | 81.6 | 45.4 | 42.9 | 37.1 | 32.4 |  |  | 81.9 | 75.2 | 57.2 | [6 empty] | 35.2 | 72.8 | -0.68 | 3.56 | 3.95 | 1165.4898 | 1255.4848 | 1.982 | 800.8 | 791.9 | -1.01 | 2.44 | 1344 | 746.8 |  | 0.5
2018-04-19 10:48 | 1007 | 970.8 | 834.9 | 732.4 | 554.7 | 353.8 | 711.1 | 666.7 | 618.8 | 464.5 | 219 | 825.5 | 13.3 | 870.1 | 864 | 728.2 | 666.1 | 547.9 | 232.4 | 797.1 | 763.9 | 753.4 | 581.1 | 834.3 | 535.5 | 709.2 | 695.3 | 654.5 | 586.8 | 523 | 209.3 |  |  |  |  | 48.9 | 140.2 | 45.1 | 100.1 | 81.5 | 45.6 | 179 | 40.7 | 98.3 | 74.7 | 74.2 | 51.9 | 85.6 | 81.6 | 45.4 | 42.9 | 37.1 | 32.5 |  |  | 81.9 | 75.2 | 57.2 | [6 empty] | 35.5 | 72.5 | -0.68 | 3.63 | 3.97 | 1204.2284 | 1255.8803 | 1.982 | 801.8 | 792.1 | -1.01 | 2.47 | 1345 | 746.9 |  | 0.5
2018-04-19 10:48 | 1008 | 973.6 | 837 | 734.3 | 555.8 | 355.3 | 709.3 | 665.9 | 619.2 | 463.5 | 219.1 | 821.1 | 13.3 | 870.8 | 866.6 | 728.2 | 662.3 | 548.2 | 229.8 | 797 | 774 | 753.1 | 574.2 | 835 | 571.4 | 709.2 | 696.3 | 654.3 | 583.6 | 523.2 | 208.9 |  |  |  |  | 48.9 | 140.3 | 45.1 | 100.1 | 81.3 | 45.6 | 179.2 | 40.7 | 98.3 | 74.7 | 74.2 | 52 | 85.6 | 81.6 | 45.4 | 42.9 | 37.2 | 32.5 |  |  | 82 | 75.3 | 57.3 | [6 empty] | 36.6 | 73.1 | -0.66 | 3.7 | 3.93 | 1191.6215 | 1256.373 | 1.9818 | 801.4 | 792.3 | -1 | 2.49 | 1346 | 747.1 |  | 0.5
2018-04-19 10:48 | 1009 | 976 | 844.4 | 734.7 | 558.8 | 357.5 | 707.8 | 665.3 | 619.8 | 462.7 | 219 | 815.8 | 13.3 | 871.3 | 858.7 | 728.3 | 667.8 | 548.4 | 231.8 | 796.9 | 764.5 | 753 | 578.4 | 835.4 | 566.8 | 709 | 692.7 | 653.9 | 578 | 523.5 | 210.7 |  |  |  |  | 48.9 | 140.4 | 45.1 | 100.1 | 81.2 | 45.7 | 179.5 | 40.8 | 98.3 | 74.7 | 74.3 | 52 | 85.6 | 81.6 | 45.4 | 42.9 | 37.2 | 32.6 |  |  | 82 | 75.3 | 57.3 | [6 empty] | 37.5 | 74.1 | -0.98 | 3.92 | 4.02 | 1182.45 | 1256.7292 | 1.9821 | 801.9 | 792.4 | -1.21 | 2.57 | 1347 | 747.2 |  | 0.5
2018-04-19 10:48 | 1010 | 975.8 | 844.4 | 734.1 | 559.2 | 358.7 | 707.8 | 666.1 | 619.6 | 462.6 | 219 | 814.1 | 13.3 | 870.8 | 840.2 | 727.9 | 656.7 | 548.7 | 234.3 | 796.6 | 753.8 | 753.1 | 574.6 | 835.6 | 541.8 | 708.9 | 692.4 | 653.6 | 574.7 | 524 | 212.3 |  |  |  |  | 48.9 | 140.5 | 45.1 | 100.2 | 81.2 | 45.7 | 179.8 | 40.8 | 98.3 | 74.8 | 74.3 | 52 | 85.6 | 81.7 | 45.5 | 42.8 | 37.2 | 32.6 |  |  | 82 | 75.3 | 57.3 | [6 empty] | 37.4 | 74.6 | -0.91 | 3.81 | 3.93 | 1167.2137 | 1259.5111 | 1.9807 | 801.6 | 792.1 | -1.17 | 2.54 | 1348 | 747.4 |  | 0.5
2018-04-19 10:48 | 1011 | 969.6 | 842.9 | 732.8 | 560.3 | 358.3 | 710.7 | 671 | 619.8 | 462.5 | 218.8 | 816.2 | 13.3 | 869.8 | 839.4 | 727.2 | 648.6 | 548.9 | 236.6 | 796.6 | 752.2 | 753.3 | 582.3 | 835.3 | 533.9 | 709.3 | 695.5 | 653.4 | 574.9 | 524.3 | 213.6 |  |  |  |  | 48.9 | 140.6 | 45.1 | 100.2 | 81.2 | 45.8 | 180 | 40.8 | 98.3 | 74.9 | 74.4 | 52 | 85.7 | 81.7 | 45.5 | 42.8 | 37.2 | 32.5 |  |  | 82.1 | 75.3 | 57.3 | [6 empty] | 37 | 75.3 | -0.88 | 3.71 | 3.9 | 1167.1184 | 1263.0419 | 1.9806 | 802.1 | 791.9 | -1.15 | 2.5 | 1349 | 747.5 |  | 0.5
2018-04-19 10:48 | 1012 | 967.4 | 840.3 | 731 | 560 | 358.1 | 716.4 | 673 | 620 | 462.1 | 218.8 | 818.6 | 13.3 | 868.8 | 837.2 | 726.8 | 659.3 | 549 | 234.3 | 796.7 | 755.7 | 753.6 | 573 | 835.1 | 534.4 | 709.5 | 689.7 | 653.2 | 580.7 | 524.7 | 214.4 |  |  |  |  | 48.9 | 140.8 | 45.1 | 100.2 | 81.2 | 45.8 | 180.3 | 40.9 | 98.3 | 74.9 | 74.4 | 52.1 | 85.7 | 81.7 | 45.5 | 42.8 | 37.2 | 32.5 |  |  | 82.1 | 75.3 | 57.3 | [6 empty] | 36.5 | 75.3 | -0.93 | 3.7 | 3.89 | 1208.6154 | 1266.3613 | 1.983 | 803.2 | 791.6 | -1.18 | 2.5 | 1350 | 747.7 |  | 0.5
2018-04-19 10:48 | 1013 | 962 | 836 | 730.6 | 559.5 | 359 | 721.3 | 674.8 | 620.6 | 463.6 | 218.9 | 823.5 | 13.3 | 868.1 | 844.4 | 726.4 | 662.4 | 549 | 234.4 | 796.8 | 756.8 | 754 | 577.5 | 834.7 | 527.8 | 709.7 | 687.6 | 653.2 | 584.3 | 525.1 | 213.3 |  |  |  |  | 48.9 | 140.9 | 45.1 | 100.3 | 81.3 | 45.8 | 180.5 | 40.9 | 98.3 | 75 | 74.4 | 52.1 | 85.8 | 81.7 | 45.6 | 42.9 | 37.3 | 32.5 |  |  | 82.1 | 75.3 | 57.4 | [6 empty] | 36.1 | 74.2 | -0.63 | 3.64 | 3.89 | 1214.7271 | 1269.4295 | 1.9813 | 803.5 | 791.5 | -0.97 | 2.48 | 1351 | 747.8 |  | 0.5
2018-04-19 10:48 | 1014 | 958.3 | 835.7 | 729.9 | 559.5 | 359.8 | 724 | 674.5 | 620.7 | 464.2 | 219 | 823.5 | 13.3 | 867.7 | 850.5 | 726.3 | 655.1 | 549.2 | 233.5 | 796.9 | 762.1 | 753.9 | 576.6 | 833.8 | 520.3 | 709.7 | 688.2 | 653 | 581.2 | 525.2 | 213.1 |  |  |  |  | 48.9 | 141.1 | 45.1 | 100.3 | 81.4 | 45.9 | 180.8 | 40.8 | 98.4 | 75 | 74.3 | 52.1 | 85.8 | 81.8 | 45.6 | 43 | 37.3 | 32.6 |  |  | 82.2 | 75.3 | 57.4 | [6 empty] | 36.3 | 73 | -0.63 | 3.56 | 3.9 | 1194.9506 | 1271.7408 | 1.9808 | 803.2 | 791.4 | -0.97 | 2.45 | 1352 | 748 |  | 0.5
2018-04-19 10:48 | 1015 | 957.8 | 835.4 | 730.3 | 559.8 | 360.1 | 726.6 | 673.7 | 620.9 | 465.3 | 219.1 | 821.3 | 13.3 | 867.8 | 859.7 | 726.3 | 668.4 | 549.6 | 236.8 | 797.2 | 772.1 | 753.9 | 578.4 | 833.2 | 532.8 | 710.3 | 697 | 652.8 | 579.2 | 525.3 | 214.9 |  |  |  |  | 49 | 141.2 | 45.1 | 100.4 | 81.3 | 45.9 | 181 | 40.8 | 98.4 | 75 | 74.3 | 52.2 | 85.8 | 81.8 | 45.6 | 43 | 37.3 | 32.6 |  |  | 82.2 | 75.3 | 57.4 | [6 empty] | 37.4 | 72.7 | -0.7 | 3.64 | 3.96 | 1151.663 | 1271.7624 | 1.9816 | 803 | 791.8 | -1.03 | 2.47 | 1353 | 748.2 |  | 0.5
2018-04-19 10:48 | 1016 | 963.1 | 840.3 | 734.8 | 559.9 | 361.1 | 726.8 | 672.8 | 621.3 | 469.5 | 219.2 | 821.4 | 13.3 | 868.3 | 860.2 | 726.4 | 656 | 549.8 | 235.8 | 797.5 | 769.9 | 754.1 | 582.8 | 832.4 | 533.4 | 711 | 699.6 | 652.8 | 581.8 | 525.6 | 215.6 |  |  |  |  | 49 | 141.3 | 45.2 | 100.4 | 81.3 | 46 | 181.3 | 40.9 | 98.4 | 75 | 74.4 | 52.2 | 85.8 | 81.8 | 45.7 | 43.1 | 37.4 | 32.6 |  |  | 82.2 | 75.4 | 57.5 | [6 empty] | 38.5 | 72.8 | -0.88 | 3.81 | 4.03 | 1231.5919 | 1272.3107 | 1.9821 | 804.9 | 792.3 | -1.16 | 2.53 | 1354 | 748.3 |  | 0.5
2018-04-19 10:48 | 1017 | 963.3 | 843.2 | 737.4 | 559.8 | 362.2 | 728.1 | 673 | 620.7 | 473.7 | 219.2 | 821.6 | 13.3 | 868.8 | 864.7 | 726.4 | 664.6 | 550.1 | 231.9 | 797.8 | 760.2 | 754.4 | 582 | 831.7 | 527.7 | 712.1 | 707.7 | 652.8 | 582.5 | 526 | 216.5 |  |  |  |  | 49 | 141.4 | 45.2 | 100.4 | 81.3 | 45.9 | 181.5 | 40.9 | 98.4 | 75 | 74.4 | 52.2 | 85.8 | 81.8 | 45.7 | 43.2 | 37.4 | 32.6 |  |  | 82.2 | 75.4 | 57.5 | [6 empty] | 38.7 | 72.7 | -0.98 | 3.79 | 4 | 1224.4346 | 1271.837 | 1.9813 | 805.8 | 792.9 | -1.22 | 2.52 | 1355 | 748.5 |  | 0.5
2018-04-19 10:48 | 1018 | 962 | 841.6 | 735.1 | 559.8 | 362.9 | 728.9 | 672.8 | 619.5 | 477.1 | 219.7 | 826.9 | 13.4 | 868.6 | 861.1 | 726.7 | 667.8 | 550.2 | 232.4 | 798 | 758.5 | 754.6 | 578.1 | 831 | 526.8 | 712.7 | 702.4 | 652.8 | 586.1 | 526.1 | 214.1 |  |  |  |  | 49.1 | 141.5 | 45.2 | 100.5 | 81.3 | 45.9 | 181.8 | 41 | 98.4 | 75 | 74.5 | 52.3 | 85.8 | 81.9 | 45.7 | 43.2 | 37.5 | 32.7 |  |  | 82.2 | 75.5 | 57.5 | [6 empty] | 38.6 | 72.7 | -0.89 | 3.71 | 3.89 | 1213.0029 | 1273.2868 | 1.982 | 806.4 | 793.1 | -1.16 | 2.5 | 1356 | 748.6 |  | 0.5
2018-04-19 10:48 | 1019 | 956.9 | 839.6 | 735.7 | 559.3 | 362.7 | 734.4 | 671.7 | 618.1 | 479.3 | 220 | 834.1 | 13.4 | 868.1 | 854.1 | 726.6 | 662.7 | 550.1 | 233.3 | 798.3 | 763.3 | 754.8 | 586.8 | 830 | 524.7 | 713.5 | 704.7 | 652.9 | 589 | 526.2 | 211.4 |  |  |  |  | 49.1 | 141.7 | 45.3 | 100.5 | 81.3 | 45.9 | 182 | 41.1 | 98.4 | 75.1 | 74.5 | 52.3 | 85.8 | 81.9 | 45.7 | 43 | 37.5 | 32.7 |  |  | 82.2 | 75.6 | 57.5 | [6 empty] | 38.5 | 72.7 | -0.86 | 3.76 | 4.02 | 1177.1593 | 1274.265 | 1.9837 | 807.4 | 793.3 | -1.14 | 2.51 | 1357 | 748.8 |  | 0.5
2018-04-19 10:48 | 1020 | 950.7 | 837.4 | 734.5 | 558.8 | 362.5 | 738.2 | 671.4 | 617.6 | 482.2 | 219.7 | 836.8 | 13.4 | 867.6 | 848 | 726.8 | 682.7 | 550 | 231.6 | 798.8 | 769.2 | 754.9 | 593.5 | 829 | 525.8 | 714.7 | 709.5 | 653 | 599.9 | 526.3 | 210.2 |  |  |  |  | 49.2 | 141.8 | 45.4 | 100.5 | 81.3 | 46 | 182.2 | 41.1 | 98.5 | 75.1 | 74.5 | 52.3 | 85.8 | 81.9 | 45.6 | 42.9 | 37.5 | 32.8 |  |  | 82.2 | 75.6 | 57.6 | [6 empty] | 37.9 | 72.3 | -0.87 | 3.76 | 4.05 | 1170.8171 | 1274.876 | 1.9829 | 806.9 | 793.7 | -1.14 | 2.51 | 1358 | 748.9 |  | 0.5
2018-04-19 10:48 | 1021 | 949.1 | 838.1 | 733.1 | 558 | 362 | 739.9 | 670.9 | 618.5 | 483.3 | 219.8 | 838.7 | 13.4 | 866.6 | 836.6 | 727.1 | 685.9 | 550 | 232.5 | 799 | 760.6 | 754.9 | 581.9 | 828.4 | 528.6 | 715.4 | 710.4 | 653.4 | 603.3 | 526.3 | 209.5 |  |  |  |  | 49.2 | 141.9 | 45.5 | 100.6 | 81.3 | 46 | 182.5 | 41.1 | 98.5 | 75.1 | 74.5 | 52.3 | 85.8 | 82 | 45.7 | 42.9 | 37.5 | 32.8 |  |  | 82.3 | 75.6 | 57.6 | [6 empty] | 37.3 | 72 | -0.79 | 3.63 | 4.02 | 1213.4485 | 1274.6598 | 1.9814 | 807.4 | 793.7 | -1.09 | 2.47 | 1359 | 749.1 |  | 0.5
2018-04-19 10:48 | 1022 | 948.6 | 837.5 | 732.9 | 559.2 | 361.6 | 748.6 | 672.7 | 621.2 | 482.7 | 220 | 843.1 | 13.4 | 865.6 | 841.8 | 727 | 674.3 | 550 | 235.8 | 799.2 | 767.8 | 754.9 | 585.7 | 828 | 528 | 716.5 | 713.3 | 653.8 | 600.7 | 526.4 | 211.3 |  |  |  |  | 49.1 | 142.1 | 45.4 | 100.6 | 81.3 | 46 | 182.7 | 41.2 | 98.5 | 75.1 | 74.5 | 52.4 | 85.8 | 82 | 45.8 | 42.9 | 37.5 | 32.8 |  |  | 82.5 | 75.7 | 57.6 | [6 empty] | 36.9 | 72.1 | -0.73 | 3.61 | 4 | 1176.4118 | 1274.9476 | 1.982 | 810.1 | 793.8 | -1.05 | 2.46 | 1360 | 749.2 |  | 0.5
2018-04-19 10:48 | 1023 | 951.5 | 835.6 | 732 | 559.6 | 360.9 | 754.9 | 673.2 | 623.2 | 483.7 | 220.3 | 845.9 | 13.4 | 865.4 | 854.9 | 726.6 | 659.3 | 550.2 | 235.2 | 799.6 | 770.7 | 754.9 | 581.4 | 827.7 | 520.2 | 717.5 | 709.5 | 654.2 | 601.5 | 526.5 | 213.4 |  |  |  |  | 49.1 | 142.2 | 45.3 | 100.7 | 81.3 | 46 | 183 | 41.3 | 98.5 | 75.2 | 74.6 | 52.4 | 85.9 | 82.1 | 45.8 | 43.1 | 37.6 | 32.9 |  |  | 82.5 | 75.7 | 57.6 | [6 empty] | 36.8 | 73 | -0.55 | 3.52 | 3.94 | 1203.5472 | 1274.775 | 1.9828 | 812.2 | 794.2 | -0.91 | 2.43 | 1361 | 749.4 |  | 0.5
2018-04-19 10:48 | 1024 | 952.7 | 834.6 | 731.4 | 559.7 | 360.6 | 757.1 | 672.8 | 623.6 | 486.5 | 220.7 | 846.4 | 13.4 | 865.5 | 855.8 | 726.1 | 654.8 | 550.4 | 236.4 | 800.1 | 776.1 | 754.9 | 593.5 | 827.5 | 523 | 718.1 | 706.8 | 654.4 | 595.6 | 526.6 | 217.2 |  |  |  |  | 49.1 | 142.4 | 45.4 | 100.8 | 81.5 | 46 | 183.2 | 41.3 | 98.5 | 75.3 | 74.6 | 52.4 | 85.9 | 82.1 | 45.8 | 43.1 | 37.6 | 32.9 |  |  | 82.4 | 75.7 | 57.7 | [6 empty] | 37.1 | 73.8 | -0.72 | 3.66 | 3.94 | 1192.3161 | 1275.0848 | 1.9809 | 812.7 | 794.6 | -1.04 | 2.48 | 1362 | 749.5 |  | 0.5
2018-04-19 10:48 | 1025 | 955.5 | 836.4 | 729.8 | 561.5 | 360.4 | 755.5 | 672.2 | 622 | 486.7 | 220.8 | 847.7 | 13.4 | 865.2 | 842.2 | 725.7 | 644.1 | 550.6 | 236.9 | 800.4 | 765.4 | 754.8 | 594 | 827.2 | 530.7 | 718.5 | 708.9 | 654.5 | 597.1 | 526.8 | 219.4 |  |  |  |  | 49.2 | 142.5 | 45.4 | 100.8 | 81.6 | 46.1 | 183.4 | 41.3 | 98.6 | 75.2 | 74.6 | 52.5 | 85.9 | 82.1 | 45.9 | 43 | 37.6 | 32.9 |  |  | 82.6 | 75.8 | 57.7 | [6 empty] | 37.6 | 74 | -0.81 | 3.74 | 3.95 | 1183.3521 | 1275.4002 | 1.9805 | 813.4 | 794.7 | -1.1 | 2.51 | 1363 | 749.7 |  | 0.5
2018-04-19 10:48 | 1026 | 951.7 | 834.8 | 728 | 562.1 | 360.3 | 756.7 | 672.1 | 621.4 | 486.2 | 221.2 | 850.5 | 13.4 | 864.1 | 829.3 | 725.3 | 646.3 | 550.9 | 235.7 | 800.8 | 767.2 | 754.9 | 582.1 | 827.1 | 531.5 | 719.3 | 711.5 | 654.6 | 596.8 | 526.9 | 217.8 |  |  |  |  | 49.2 | 142.7 | 45.5 | 100.8 | 81.7 | 46.1 | 183.7 | 41.3 | 98.6 | 75.5 | 74.5 | 52.5 | 85.9 | 82.2 | 45.9 | 43 | 37.6 | 32.9 |  |  | 82.6 | 75.8 | 57.7 | [6 empty] | 38.3 | 74.1 | -0.84 | 3.77 | 3.95 | 1175.037 | 1274.6648 | 1.9826 | 813.2 | 794.8 | -1.13 | 2.52 | 1364 | 749.8 |  | 0.5
2018-04-19 10:48 | 1027 | 946 | 832.4 | 729.7 | 562.1 | 360.1 | 759.3 | 673.5 | 622.7 | 486.8 | 221.7 | 851.2 | 13.4 | 863.1 | 835.3 | 725.3 | 673.7 | 551 | 231.9 | 801.6 | 778.8 | 755.3 | 582.5 | 827.2 | 534 | 720.6 | 717.8 | 654.8 | 595.1 | 527 | 218.1 |  |  |  |  | 49.2 | 142.8 | 45.6 | 100.9 | 81.8 | 46.2 | 183.9 | 41.3 | 98.6 | 75.6 | 74.5 | 52.6 | 85.9 | 82.2 | 45.9 | 43.1 | 37.7 | 32.9 |  |  | 82.4 | 75.8 | 57.7 | [6 empty] | 38.7 | 74 | -0.82 | 3.77 | 3.86 | 1205.6702 | 1274.3206 | 1.9828 | 812.5 | 795.1 | -1.12 | 2.52 | 1365 | 750 |  | 0.5
2018-04-19 10:49 | 1028 | 945.8 | 830.7 | 731.6 | 561.7 | 359.9 | 758.9 | 673.6 | 622.6 | 485.6 | 222 | 849.7 | 13.4 | 862.6 | 841.2 | 725.7 | 688.7 | 551.2 | 231.9 | 802.4 | 777 | 755.4 | 580.4 | 827 | 528.5 | 721.5 | 717.2 | 654.9 | 594.2 | 527.2 | 216.7 |  |  |  |  | 49.2 | 142.9 | 45.6 | 100.9 | 81.6 | 46.1 | 184.1 | 41.3 | 98.6 | 75.4 | 74.5 | 52.6 | 85.9 | 82.2 | 45.8 | 43.1 | 37.7 | 32.9 |  |  | 82.5 | 75.9 | 57.8 | [6 empty] | 39.1 | 73.2 | -0.93 | 3.8 | 3.99 | 1143.6852 | 1274.8241 | 1.9804 | 811.7 | 795.5 | -1.19 | 2.53 | 1366 | 750.2 |  | 0.5
2018-04-19 10:49 | 1029 | 948.3 | 830.3 | 732.3 | 560.3 | 360.5 | 760.3 | 673.2 | 622.9 | 486.6 | 221.9 | 846.7 | 13.4 | 862.9 | 846.2 | 726 | 674 | 551.4 | 232.4 | 802.9 | 779 | 755.5 | 581.1 | 826.8 | 522 | 722.2 | 714.9 | 655.2 | 595.9 | 527.5 | 214.3 |  |  |  |  | 49.3 | 143 | 45.7 | 101 | 81.6 | 46.2 | 184.4 | 41.4 | 98.6 | 75.5 | 74.6 | 52.6 | 85.9 | 82.3 | 45.9 | 43.1 | 37.7 | 32.9 |  |  | 82.5 | 75.9 | 57.8 | [6 empty] | 38.9 | 72.7 | -0.9 | 3.78 | 4.05 | 1177.2656 | 1274.3339 | 1.9831 | 811.8 | 796 | -1.17 | 2.52 | 1367 | 750.3 |  | 0.5
2018-04-19 10:49 | 1030 | 950.7 | 833.4 | 732.1 | 560.6 | 360.2 | 759.9 | 673.4 | 624.1 | 484.9 | 221.9 | 842.1 | 13.4 | 863.5 | 845.7 | 726.4 | 675.7 | 551.5 | 232.3 | 803.1 | 772.5 | 755.7 | 583.7 | 827.2 | 530.9 | 722.3 | 706.3 | 655.5 | 601.4 | 527.7 | 215.3 |  |  |  |  | 49.2 | 143.2 | 45.8 | 101 | 81.7 | 46.3 | 184.6 | 41.4 | 98.6 | 75.5 | 74.7 | 52.6 | 85.9 | 82.3 | 45.9 | 43.2 | 37.7 | 33 |  |  | 82.4 | 76 | 57.8 | [6 empty] | 38.3 | 73 | -0.96 | 3.74 | 4.03 | 1138.3531 | 1274.2963 | 1.9796 | 811.9 | 796.3 | -1.21 | 2.51 | 1368 | 750.5 |  | 0.5
2018-04-19 10:49 | 1031 | 952 | 838.7 | 732.5 | 560.6 | 360.4 | 759.1 | 673.6 | 624.6 | 484.7 | 222.2 | 838 | 13.4 | 863.9 | 846.3 | 726.6 | 673.1 | 551.6 | 232.4 | 803.2 | 758.8 | 756 | 581.2 | 827.7 | 533.1 | 722.2 | 702.4 | 655.7 | 594.9 | 527.8 | 221.3 |  |  |  |  | 49.3 | 143.3 | 45.8 | 101.1 | 81.7 | 46.3 | 184.8 | 41.5 | 98.6 | 75.4 | 74.7 | 52.7 | 85.9 | 82.4 | 45.9 | 43.3 | 37.8 | 33 |  |  | 82.4 | 76 | 57.9 | [6 empty] | 37.7 | 73.1 | -0.92 | 3.71 | 3.97 | 1185.785 | 1274.7517 | 1.9811 | 812.3 | 796.4 | -1.18 | 2.5 | 1369 | 750.6 |  | 0.5
2018-04-19 10:49 | 1032 | 955 | 839.6 | 731.1 | 559.7 | 360.8 | 757.5 | 673.7 | 625.1 | 485.5 | 222.7 | 835.9 | 13.4 | 864.3 | 851.2 | 727 | 682.1 | 551.9 | 234.3 | 803.4 | 760.4 | 756.1 | 595.7 | 827.7 | 527.9 | 722.1 | 702.5 | 655.8 | 597.7 | 527.8 | 225.7 |  |  |  |  | 49.4 | 143.5 | 45.8 | 101.1 | 81.8 | 46.4 | 185 | 41.4 | 98.6 | 75.4 | 74.7 | 52.7 | 86 | 82.4 | 46 | 43.4 | 37.8 | 33.1 |  |  | 82.6 | 76 | 57.9 | [6 empty] | 37.2 | 72.9 | -0.86 | 3.73 | 4.01 | 1142.4907 | 1275.2826 | 1.9812 | 812.3 | 796.6 | -1.14 | 2.5 | 1370 | 750.8 |  | 0.5
2018-04-19 10:49 | 1033 | 956.9 | 837.5 | 731.7 | 558.5 | 360.7 | 755.4 | 672.8 | 624.9 | 488.9 | 222.9 | 838.6 | 13.4 | 864.4 | 844.7 | 727.7 | 689.4 | 552.1 | 232.2 | 803.2 | 760 | 756.3 | 595 | 827.6 | 530.7 | 722 | 704.6 | 655.9 | 600.9 | 527.7 | 222.2 |  |  |  |  | 49.4 | 143.6 | 45.8 | 101.2 | 81.8 | 46.4 | 185.2 | 41.4 | 98.7 | 75.5 | 74.7 | 52.7 | 86 | 82.4 | 46 | 43.5 | 37.8 | 33.1 |  |  | 82.8 | 76.1 | 57.9 | [6 empty] | 37 | 72.5 | -0.9 | 3.71 | 4.01 | 1188.4247 | 1274.4385 | 1.9807 | 812.2 | 796.6 | -1.16 | 2.49 | 1371 | 750.9 |  | 0.5
2018-04-19 10:49 | 1034 | 956.1 | 836.3 | 733.8 | 559.3 | 361 | 756.7 | 673 | 624.9 | 492.4 | 223.2 | 839.3 | 13.4 | 864.2 | 831 | 728.3 | 685.1 | 552.2 | 231.6 | 803.1 | 759.2 | 756.5 | 593.3 | 827.8 | 532.3 | 722.6 | 706.1 | 656 | 597.8 | 527.7 | 218 |  |  |  |  | 49.4 | 143.7 | 45.8 | 101.2 | 81.8 | 46.5 | 185.4 | 41.4 | 98.7 | 75.6 | 74.7 | 52.7 | 86 | 82.5 | 46 | 43.6 | 37.8 | 33.1 |  |  | 82.8 | 76.1 | 58 | [6 empty] | 36.9 | 72.5 | -0.76 | 3.73 | 4.1 | 1156.0594 | 1274.8107 | 1.9819 | 812.3 | 796.6 | -1.07 | 2.5 | 1372 | 751.1 |  | 0.5
2018-04-19 10:49 | 1035 | 951.7 | 834.3 | 735 | 559.6 | 361.6 | 762.2 | 674.2 | 624.8 | 495.8 | 223.5 | 837.8 | 13.4 | 863.4 | 826.5 | 728.5 | 667.2 | 552.3 | 232.9 | 803.1 | 768.9 | 756.6 | 586.8 | 827.8 | 528.4 | 723.4 | 711.8 | 656 | 599.1 | 527.7 | 217.5 |  |  |  |  | 49.4 | 143.9 | 45.8 | 101.3 | 81.8 | 46.5 | 185.6 | 41.4 | 98.7 | 75.6 | 74.7 | 52.8 | 86 | 82.5 | 46.1 | 43.5 | 37.8 | 33.1 |  |  | 82.7 | 76.1 | 58 | [6 empty] | 36.6 | 73 | -0.76 | 3.67 | 4.01 | 1099.8487 | 1275.3858 | 1.9812 | 812 | 796.6 | -1.07 | 2.48 | 1373 | 751.2 |  | 0.5
2018-04-19 10:49 | 1036 | 951.1 | 833.4 | 736 | 558.8 | 362.8 | 763.6 | 677.4 | 625.4 | 495.8 | 223.5 | 837 | 13.4 | 862.6 | 827.3 | 728 | 658.6 | 552.4 | 238.5 | 803.4 | 768.9 | 756.8 | 601.1 | 827.4 | 522.8 | 724.1 | 708.3 | 656.2 | 600.9 | 527.8 | 217.7 |  |  |  |  | 49.5 | 144 | 45.8 | 101.3 | 81.9 | 46.5 | 185.8 | 41.5 | 98.7 | 75.6 | 74.7 | 52.8 | 86 | 82.5 | 46.1 | 43.5 | 37.9 | 33.1 |  |  | 82.6 | 76.2 | 58 | [6 empty] | 36.7 | 73.6 | -0.8 | 3.67 | 4.03 | 1128.9121 | 1274.8758 | 1.9812 | 812.5 | 796.7 | -1.1 | 2.49 | 1374 | 751.4 |  | 0.5
2018-04-19 10:49 | 1037 | 954.2 | 833.7 | 735.9 | 558.2 | 364 | 763.8 | 677.6 | 625.6 | 494.1 | 223.5 | 839.1 | 13.4 | 862.3 | 840 | 727.6 | 660 | 552.4 | 237.3 | 803.5 | 764.7 | 756.6 | 592.7 | 827 | 520.9 | 724.6 | 710.7 | 656.3 | 596.2 | 528 | 221.1 |  |  |  |  | 49.4 | 144.2 | 45.8 | 101.4 | 81.9 | 46.5 | 186 | 41.5 | 98.7 | 75.6 | 74.8 | 52.8 | 86.1 | 82.6 | 46.1 | 43.5 | 37.9 | 33.1 |  |  | 82.8 | 76.3 | 58.1 | [6 empty] | 37.1 | 73.7 | -0.78 | 3.77 | 4.13 | 1188.9775 | 1274.9519 | 1.9824 | 813.7 | 796.8 | -1.09 | 2.52 | 1375 | 751.5 |  | 0.5
2018-04-19 10:49 | 1038 | 956.1 | 835.2 | 735.2 | 557.9 | 365 | 765.2 | 677.5 | 624.9 | 495.8 | 223.6 | 842.1 | 13.4 | 861.8 | 837.2 | 727.1 | 662.7 | 552.4 | 233 | 803.4 | 768.7 | 756.7 | 580.7 | 826.5 | 529.1 | 725.3 | 715 | 656.3 | 591.9 | 528.1 | 226.3 |  |  |  |  | 49.4 | 144.3 | 45.8 | 101.4 | 81.9 | 46.6 | 186.2 | 41.5 | 98.7 | 75.6 | 74.8 | 52.8 | 86.1 | 82.6 | 46.2 | 43.5 | 37.9 | 33.1 |  |  | 82.7 | 76.3 | 58.1 | [6 empty] | 37.3 | 74.3 | -0.94 | 3.76 | 4.01 | 1155.3873 | 1275.4431 | 1.9805 | 815.2 | 796.8 | -1.19 | 2.52 | 1376 | 751.7 |  | 0.5
2018-04-19 10:49 | 1039 | 956.1 | 832.9 | 734.4 | 557.7 | 365.4 | 766.9 | 676.5 | 623.8 | 496.1 | 223.6 | 840.8 | 13.4 | 861.3 | 834.4 | 727 | 660.9 | 552.4 | 230.4 | 803.6 | 766.1 | 756.9 | 582.6 | 826.2 | 529.5 | 725.8 | 713.9 | 656.3 | 594.7 | 528.4 | 225 |  |  |  |  | 49.5 | 144.5 | 45.8 | 101.5 | 81.8 | 46.6 | 186.5 | 41.5 | 98.7 | 75.7 | 74.9 | 52.9 | 86.1 | 82.6 | 46.2 | 43.6 | 37.9 | 33.1 |  |  | 82.5 | 76.4 | 58.1 | [6 empty] | 37 | 74.4 | -0.94 | 3.82 | 4.03 | 1169.3127 | 1275.698 | 1.9808 | 814.6 | 796.9 | -1.19 | 2.54 | 1377 | 751.8 |  | 0.5
2018-04-19 10:49 | 1040 | 954.1 | 832 | 734.4 | 556.9 | 365.8 | 767 | 675.6 | 623.1 | 498.4 | 223.5 | 839.3 | 13.4 | 860.7 | 834.9 | 726.7 | 661.7 | 552.6 | 231 | 803.8 | 766.1 | 757.1 | 582 | 826.1 | 529.6 | 726.4 | 714.3 | 656.3 | 594.3 | 528.5 | 221 |  |  |  |  | 49.5 | 144.6 | 45.8 | 101.5 | 81.7 | 46.6 | 186.8 | 41.5 | 98.7 | 75.8 | 74.9 | 52.9 | 86.1 | 82.7 | 46.2 | 43.6 | 38 | 33.2 |  |  | 82.6 | 76.4 | 58.1 | [6 empty] | 36.8 | 73.9 | -0.84 | 3.92 | 4.17 | 1227.4286 | 1275.6441 | 1.9795 | 813.6 | 797 | -1.13 | 2.57 | 1378 | 752 |  | 0.5
2018-04-19 10:49 | 1041 | 949.9 | 832.4 | 735.7 | 557.7 | 365.8 | 765.4 | 675.4 | 623.3 | 500.6 | 223.5 | 839.9 | 13.4 | 860.9 | 851.5 | 726.5 | 651 | 552.6 | 234.6 | 803.9 | 766.3 | 757.2 | 586.7 | 825.8 | 533.7 | 726.4 | 708.8 | 656.3 | 595.5 | 528.5 | 220.9 |  |  |  |  | 49.5 | 144.8 | 45.7 | 101.6 | 81.8 | 46.6 | 187 | 41.5 | 98.8 | 75.8 | 74.9 | 53 | 86.1 | 82.7 | 46.2 | 43.6 | 38 | 33.2 |  |  | 82.7 | 76.4 | 58.2 | [6 empty] | 37 | 73.5 | -0.83 | 3.86 | 4.16 | 1192.9409 | 1274.6835 | 1.9824 | 812.6 | 797.1 | -1.12 | 2.55 | 1379 | 752.1 |  | 0.5
2018-04-19 10:49 | 1042 | 949.7 | 832.5 | 736.5 | 557.2 | 365.3 | 765.1 | 675 | 624.2 | 501.7 | 223.6 | 842.4 | 13.4 | 861 | 856.2 | 726.3 | 665.3 | 552.9 | 236.6 | 804 | 769.2 | 757.1 | 587.9 | 825.6 | 536.3 | 726.6 | 713.3 | 656.3 | 593.9 | 528.7 | 222.2 |  |  |  |  | 49.6 | 144.9 | 45.7 | 101.6 | 81.8 | 46.7 | 187.3 | 41.6 | 98.8 | 76 | 75 | 53 | 86.2 | 82.7 | 46.2 | 43.6 | 38 | 33.3 |  |  | 83 | 76.4 | 58.2 | [6 empty] | 37.3 | 73 | -0.87 | 3.86 | 4.13 | 1188.6353 | 1274.8045 | 1.9827 | 812.9 | 797.2 | -1.14 | 2.55 | 1380 | 752.3 |  | 0.5
2018-04-19 10:49 | 1043 | 948.1 | 831.3 | 735.3 | 556.5 | 365.2 | 766 | 675.1 | 624.3 | 500.5 | 223.8 | 848.2 | 13.4 | 861.1 | 851.9 | 726.6 | 677.2 | 553.1 | 236.1 | 804.3 | 774.1 | 757.3 | 599.5 | 826 | 570.9 | 727 | 714.8 | 656.4 | 595.3 | 529 | 223.3 |  |  |  |  | 49.6 | 145.1 | 45.7 | 101.7 | 81.9 | 46.7 | 187.6 | 41.6 | 98.8 | 76.1 | 75 | 53 | 86.2 | 82.8 | 46.3 | 43.6 | 38 | 33.3 |  |  | 83.1 | 76.5 | 58.2 | [6 empty] | 37 | 72.6 | -0.86 | 3.84 | 4.11 | 1120.6014 | 1275.3626 | 1.9834 | 813.8 | 797.5 | -1.14 | 2.54 | 1381 | 752.4 |  | 0.5
2018-04-19 10:49 | 1044 | 946.3 | 829 | 737.8 | 558.9 | 366.2 | 768.4 | 676.5 | 624.5 | 501.6 | 224.4 | 846.1 | 13.4 | 861.1 | 846 | 727.2 | 685.1 | 553.4 | 233.8 | 804.4 | 769.5 | 757.4 | 614.2 | 826.6 | 566.6 | 726.9 | 706.9 | 656.5 | 594.8 | 529.1 | 219.7 |  |  |  |  | 49.6 | 145.2 | 45.7 | 101.7 | 81.9 | 46.7 | 187.8 | 41.7 | 98.8 | 76 | 75 | 53.1 | 86.2 | 82.8 | 46.3 | 43.5 | 38.1 | 33.4 |  |  | 82.8 | 76.5 | 58.2 | [6 empty] | 36.5 | 72.5 | -0.78 | 3.73 | 4.04 | 1110.7533 | 1274.3645 | 1.9812 | 813.3 | 797.5 | -1.08 | 2.5 | 1382 | 752.6 |  | 0.5
2018-04-19 10:49 | 1045 | 949.4 | 832.2 | 740.3 | 559.8 | 366.7 | 766.7 | 677.8 | 624.5 | 500.2 | 224.7 | 843.7 | 13.4 | 861.5 | 851.1 | 727.7 | 670 | 553.7 | 234.9 | 804.3 | 776.1 | 757.7 | 602.8 | 827.1 | 552.6 | 727.2 | 710 | 656.4 | 589.1 | 529 | 216.3 |  |  |  |  | 49.6 | 145.3 | 45.8 | 101.8 | 81.8 | 46.7 | 188.1 | 41.7 | 98.9 | 76 | 75.1 | 53.1 | 86.2 | 82.8 | 46.3 | 43.4 | 38.1 | 33.4 |  |  | 82.8 | 76.5 | 58.2 | [6 empty] | 36 | 72.6 | -0.7 | 3.55 | 4.03 | 1155.5397 | 1274.9214 | 1.9805 | 814 | 797.7 | -1.03 | 2.44 | 1383 | 752.7 |  | 0.5
2018-04-19 10:49 | 1046 | 952.7 | 835.2 | 740.6 | 560 | 366.7 | 764.5 | 678.7 | 625.2 | 498.1 | 224.9 | 842.7 | 13.4 | 862.3 | 866.3 | 727.6 | 665.8 | 553.9 | 230.1 | 804.5 | 782.1 | 757.9 | 587.9 | 827.4 | 545.7 | 727.4 | 710 | 656.5 | 587.5 | 529 | 213.2 |  |  |  |  | 49.6 | 145.5 | 45.9 | 101.8 | 81.8 | 46.7 | 188.4 | 41.7 | 98.9 | 76 | 75.1 | 53.2 | 86.2 | 82.9 | 46.3 | 43.5 | 38.1 | 33.4 |  |  | 82.8 | 76.5 | 58.3 | [6 empty] | 36.1 | 72.6 | -0.66 | 3.63 | 4.01 | 1184.3567 | 1275.3949 | 1.9829 | 814.7 | 798.1 | -1 | 2.47 | 1384 | 752.9 |  | 0.5
2018-04-19 10:49 | 1047 | 957.4 | 832.9 | 740.1 | 560.4 | 366.4 | 762.2 | 678.2 | 625.2 | 497.5 | 225 | 842.5 | 13.4 | 863.5 | 869.2 | 727.7 | 681.4 | 554 | 230.5 | 804.7 | 782.9 | 757.9 | 595.9 | 827.5 | 539.7 | 727.3 | 710.4 | 656.5 | 589.8 | 529.2 | 219.7 |  |  |  |  | 49.6 | 145.6 | 45.9 | 101.9 | 82 | 46.8 | 188.7 | 41.8 | 98.9 | 76.2 | 75.1 | 53.2 | 86.2 | 82.9 | 46.3 | 43.6 | 38.2 | 33.4 |  |  | 82.9 | 76.5 | 58.3 | [6 empty] | 36.8 | 72.5 | -0.71 | 3.72 | 3.97 | 1137.4871 | 1274.7728 | 1.9833 | 814.6 | 798.5 | -1.03 | 2.5 | 1385 | 753 |  | 0.5
2018-04-19 10:49 | 1048 | 960.2 | 835.5 | 741.2 | 560.6 | 366.6 | 761.8 | 677.6 | 624.4 | 499 | 225.4 | 845.3 | 13.5 | 864.3 | 854.4 | 728.2 | 678 | 554 | 232.8 | 804.9 | 771.3 | 757.8 | 593.1 | 827.4 | 539.6 | 727.5 | 711.5 | 656.5 | 592.4 | 529.4 | 221.5 |  |  |  |  | 49.7 | 145.8 | 45.9 | 102 | 82.2 | 46.9 | 188.9 | 41.8 | 98.9 | 76.2 | 75.2 | 53.2 | 86.3 | 82.9 | 46.3 | 43.8 | 38.2 | 33.5 |  |  | 82.9 | 76.5 | 58.3 | [6 empty] | 37.6 | 72.4 | -0.74 | 3.83 | 4.09 | 1111.6481 | 1275.7679 | 1.9823 | 816.1 | 798.9 | -1.06 | 2.53 | 1386 | 753.2 |  | 0.5
2018-04-19 10:49 | 1049 | 964.6 | 836.9 | 740.7 | 561.8 | 366.4 | 759.3 | 676.5 | 623.6 | 499.5 | 225.8 | 845.7 | 13.5 | 865.1 | 862.5 | 728.5 | 687.3 | 554 | 231 | 804.8 | 766.2 | 757.9 | 591.7 | 827.5 | 539.3 | 727.5 | 709.4 | 656.6 | 592.8 | 529.5 | 217.6 |  |  |  |  | 49.7 | 145.9 | 45.9 | 102 | 82 | 46.9 | 189.2 | 41.8 | 99 | 76.1 | 75.2 | 53.3 | 86.3 | 83 | 46.3 | 43.9 | 38.2 | 33.5 |  |  | 82.9 | 76.6 | 58.3 | [6 empty] | 38.3 | 72.2 | -0.85 | 3.81 | 4.01 | 1142.0655 | 1275.6954 | 1.9818 | 816.6 | 799.1 | -1.13 | 2.53 | 1387 | 753.3 |  | 0.5
2018-04-19 10:49 | 1050 | 969.5 | 835.7 | 740.6 | 561.9 | 365.5 | 758 | 675.6 | 623.2 | 501.9 | 225.9 | 843.6 | 13.5 | 865.3 | 854.4 | 728.5 | 673.9 | 554 | 229.6 | 804.9 | 768.9 | 758 | 580.9 | 827.5 | 538.1 | 727.6 | 708.6 | 656.6 | 591.1 | 529.6 | 218.7 |  |  |  |  | 49.7 | 146.1 | 45.8 | 102.1 | 82 | 46.9 | 189.5 | 41.9 | 99 | 76.1 | 75.2 | 53.3 | 86.2 | 83 | 46.4 | 43.8 | 38.2 | 33.5 |  |  | 83 | 76.6 | 58.4 | [6 empty] | 38.3 | 72.4 | -0.84 | 3.84 | 4.11 | 1146.7161 | 1275.4649 | 1.9819 | 816.5 | 799.3 | -1.12 | 2.54 | 1388 | 753.5 |  | 0.5
2018-04-19 10:49 | 1051 | 964.2 | 832.4 | 740.9 | 561.8 | 364.9 | 757.6 | 675.1 | 622.9 | 503.5 | 226.1 | 846 | 13.5 | 865.3 | 859.6 | 728.4 | 666.2 | 553.9 | 228.7 | 805.1 | 769.3 | 758.2 | 574.4 | 827.4 | 540.2 | 727.9 | 711.7 | 656.6 | 591.1 | 529.6 | 218.3 |  |  |  |  | 49.7 | 146.2 | 45.9 | 102.2 | 82.1 | 46.9 | 189.8 | 41.9 | 99.1 | 76.2 | 75.2 | 53.3 | 86.3 | 83.1 | 46.4 | 43.8 | 38.3 | 33.6 |  |  | 83 | 76.6 | 58.4 | [6 empty] | 37.9 | 73 | -0.87 | 3.81 | 4.07 | 1120.6709 | 1276.3088 | 1.9815 | 815.1 | 799.4 | -1.15 | 2.53 | 1389 | 753.6 |  | 0.5
2018-04-19 10:49 | 1052 | 960.3 | 833.2 | 742.5 | 562.2 | 364.2 | 758.4 | 674.7 | 622.9 | 503.4 | 226 | 849 | 13.5 | 865.3 | 853.9 | 728.6 | 670.7 | 554 | 228.1 | 805.6 | 775.1 | 758.4 | 574.4 | 826.9 | 535.9 | 728.3 | 710.8 | 656.6 | 594 | 529.8 | 217.9 |  |  |  |  | 49.7 | 146.4 | 46 | 102.2 | 82.2 | 46.9 | 190.1 | 41.9 | 99.1 | 76.3 | 75.1 | 53.3 | 86.3 | 83.1 | 46.4 | 43.7 | 38.3 | 33.6 |  |  | 83 | 76.6 | 58.4 | [6 empty] | 37.3 | 73.7 | -0.95 | 3.78 | 4.05 | 1143.0915 | 1276.0838 | 1.9812 | 815.1 | 799.7 | -1.2 | 2.52 | 1390 | 753.8 |  | 0.5
2018-04-19 10:49 | 1053 | 954.3 | 832.3 | 742.9 | 561.6 | 364.2 | 761.9 | 675.3 | 623.8 | 502.5 | 225.9 | 851.8 | 13.5 | 865 | 849.4 | 728.4 | 667.9 | 554 | 228.2 | 806.1 | 774.2 | 758.6 | 574.8 | 826 | 534.6 | 728.7 | 714.5 | 656.8 | 595.3 | 529.9 | 221.7 |  |  |  |  | 49.7 | 146.5 | 46.1 | 102.3 | 82.1 | 46.9 | 190.4 | 42 | 99.2 | 76.3 | 75.1 | 53.3 | 86.3 | 83.2 | 46.4 | 43.7 | 38.3 | 33.6 |  |  | 83.1 | 76.7 | 58.4 | [6 empty] | 36.6 | 73.9 | -0.8 | 3.72 | 4.1 | 1186.2644 | 1275.3881 | 1.9812 | 815.1 | 800 | -1.1 | 2.51 | 1391 | 753.9 |  | 0.5
2018-04-19 10:49 | 1054 | 949.2 | 829.6 | 742.4 | 560.7 | 364.8 | 765.2 | 675.5 | 624.2 | 502.1 | 225.8 | 859.1 | 13.5 | 864.7 | 854.9 | 728.1 | 658.5 | 553.9 | 232.2 | 806.5 | 795.7 | 758.7 | 576.1 | 825.6 | 552.2 | 729.5 | 719.7 | 656.9 | 591.3 | 530.1 | 221.5 |  |  |  |  | 49.8 | 146.7 | 46 | 102.4 | 82.1 | 47 | 190.7 | 42 | 99.2 | 76.2 | 75.2 | 53.4 | 86.3 | 83.2 | 46.4 | 43.7 | 38.4 | 33.6 |  |  | 83.1 | 76.8 | 58.5 | [6 empty] | 36.3 | 74.1 | -0.84 | 3.76 | 4.03 | 1142.6899 | 1276.009 | 1.9812 | 815.7 | 800.3 | -1.12 | 2.52 | 1392 | 754.1 |  | 0.5
2018-04-19 10:49 | 1055 | 949.3 | 829 | 741.6 | 560.2 | 365.5 | 765.7 | 675.8 | 624.6 | 501.4 | 226.4 | 861.9 | 13.5 | 864.6 | 848.1 | 728 | 649.6 | 554 | 233.7 | 806.9 | 790.4 | 758.7 | 581.9 | 826 | 551.5 | 730.3 | 720.1 | 657.2 | 599.9 | 530.3 | 217.4 |  |  |  |  | 49.8 | 146.8 | 46 | 102.5 | 82.1 | 47 | 191 | 42 | 99.2 | 76.3 | 75.2 | 53.4 | 86.4 | 83.2 | 46.4 | 43.7 | 38.4 | 33.7 |  |  | 83.1 | 76.8 | 58.5 | [6 empty] | 36.4 | 74.3 | -0.91 | 3.76 | 4.1 | 1155.0904 | 1280.121 | 1.9817 | 816.3 | 800.6 | -1.17 | 2.52 | 1393 | 754.2 |  | 0.5
2018-04-19 10:49 | 1056 | 948.4 | 828.3 | 740.9 | 561.2 | 365.6 | 767.4 | 676 | 623.4 | 500.4 | 227 | 860.3 | 13.5 | 864.6 | 853.4 | 728 | 652.5 | 554.1 | 234.9 | 807.1 | 780.3 | 758.9 | 590 | 826.5 | 539.3 | 730.6 | 716.1 | 657.5 | 600.8 | 530.2 | 216 |  |  |  |  | 49.8 | 147 | 46.1 | 102.5 | 82.2 | 47 | 191.3 | 42.1 | 99.3 | 76.3 | 75.2 | 53.4 | 86.4 | 83.3 | 46.5 | 43.8 | 38.4 | 33.7 |  |  | 83.1 | 76.8 | 58.5 | [6 empty] | 36.7 | 74.1 | -0.91 | 3.82 | 4.05 | 1142.4038 | 1283.7891 | 1.9811 | 816.1 | 800.8 | -1.17 | 2.54 | 1394 | 754.4 |  | 0.5
2018-04-19 10:49 | 1057 | 945.2 | 828 | 741.4 | 560.9 | 365.1 | 770.4 | 677.6 | 623.4 | 501 | 227.1 | 861.1 | 13.5 | 864.4 | 856.1 | 728 | 668.2 | 554.2 | 234.4 | 807.2 | 770.8 | 759 | 580.9 | 826.7 | 537.4 | 731 | 721.2 | 657.8 | 602.4 | 530.2 | 219.9 |  |  |  |  | 49.8 | 147.1 | 46.2 | 102.6 | 82.1 | 47.1 | 191.6 | 42.1 | 99.3 | 76.3 | 75.2 | 53.5 | 86.4 | 83.4 | 46.5 | 43.8 | 38.5 | 33.7 |  |  | 83.2 | 76.8 | 58.5 | [6 empty] | 36.8 | 74.2 | -0.82 | 3.74 | 4.05 | 1162.1746 | 1289.2072 | 1.9824 | 816.5 | 800.9 | -1.11 | 2.51 | 1395 | 754.5 |  | 0.5
2018-04-19 10:49 | 1058 | 943.5 | 830.2 | 740.4 | 561.1 | 365.1 | 771.2 | 677.9 | 623.9 | 501.4 | 227.2 | 860.3 | 13.5 | 864.4 | 853.9 | 728.4 | 685.6 | 554.2 | 234.1 | 807.4 | 763.5 | 758.9 | 581.1 | 826.4 | 540.1 | 731.4 | 717.1 | 658 | 603.6 | 530.2 | 221.3 |  |  |  |  | 49.8 | 147.3 | 46.3 | 102.7 | 82.1 | 47.1 | 192 | 42.1 | 99.3 | 76.4 | 75.2 | 53.5 | 86.4 | 83.4 | 46.5 | 43.8 | 38.5 | 33.8 |  |  | 83.2 | 76.8 | 58.6 | [6 empty] | 36.8 | 74.6 | -0.84 | 3.72 | 4.21 | 1110.7864 | 1291.5495 | 1.9811 | 816.6 | 801.1 | -1.12 | 2.51 | 1396 | 754.7 |  | 0.5
2018-04-19 10:49 | 1059 | 945.4 | 831.5 | 740.8 | 561.6 | 365.7 | 771.7 | 677.3 | 623 | 503.5 | 227.5 | 856.2 | 13.5 | 865 | 859.5 | 729 | 678.5 | 554.4 | 236.6 | 807.4 | 771.8 | 759 | 583.2 | 826.4 | 547.2 | 731.5 | 713.5 | 658.1 | 600.4 | 530.4 | 226 |  |  |  |  | 49.8 | 147.5 | 46.3 | 102.8 | 82.3 | 47.2 | 192.3 | 42.1 | 99.4 | 76.5 | 75.2 | 53.6 | 86.4 | 83.4 | 46.5 | 43.7 | 38.5 | 33.8 |  |  | 83.4 | 76.8 | 58.6 | [6 empty] | 36.8 | 74.4 | -0.86 | 3.79 | 4.12 | 1197.0999 | 1293.3849 | 1.9811 | 816.4 | 801.3 | -1.14 | 2.53 | 1397 | 754.8 |  | 0.5
2018-04-19 10:49 | 1060 | 947.4 | 832.6 | 744 | 562 | 366.5 | 769.3 | 677 | 621.5 | 506.8 | 227.7 | 856.6 | 13.5 | 865.9 | 867.5 | 729.3 | 664.6 | 554.7 | 235.1 | 807.7 | 787.8 | 759.3 | 599.3 | 826.3 | 544.4 | 731.5 | 714.2 | 658.2 | 599.5 | 530.5 | 224.3 |  |  |  |  | 49.9 | 147.6 | 46.3 | 102.9 | 82.3 | 47.2 | 192.7 | 42.1 | 99.4 | 76.5 | 75.2 | 53.6 | 86.5 | 83.5 | 46.6 | 43.7 | 38.5 | 33.8 |  |  | 83.4 | 76.8 | 58.6 | [6 empty] | 36.7 | 73.9 | -0.84 | 3.82 | 4.14 | 1228.7522 | 1292.0015 | 1.9837 | 816.6 | 801.7 | -1.12 | 2.54 | 1398 | 755 |  | 0.5
2018-04-19 10:49 | 1061 | 949.4 | 836.8 | 745.9 | 562 | 367 | 765.5 | 676.7 | 620.5 | 508.6 | 227.8 | 855.8 | 13.5 | 866.9 | 871.4 | 729.8 | 674.9 | 554.7 | 233.1 | 808.2 | 790.8 | 759.6 | 592.1 | 826.2 | 535.9 | 731.9 | 722.3 | 658.3 | 596.5 | 530.6 | 219.8 |  |  |  |  | 49.9 | 147.8 | 46.4 | 102.9 | 82.3 | 47.1 | 193 | 42.1 | 99.4 | 76.5 | 75.2 | 53.6 | 86.5 | 83.5 | 46.6 | 43.8 | 38.5 | 33.8 |  |  | 83.3 | 76.9 | 58.6 | [6 empty] | 36.7 | 73.8 | -0.9 | 3.84 | 4.14 | 1186.0304 | 1292.2058 | 1.9812 | 816.8 | 802.3 | -1.17 | 2.54 | 1399 | 755.1 |  | 0.5
2018-04-19 10:49 | 1062 | 950.4 | 840.8 | 747.8 | 560.5 | 367 | 763.5 | 677.5 | 620.8 | 511 | 227.9 | 852.6 | 13.5 | 867.6 | 867.7 | 730.3 | 682.4 | 554.8 | 232.3 | 808.5 | 783.2 | 759.8 | 602.7 | 826.2 | 535 | 732.4 | 721.3 | 658.4 | 597.9 | 530.7 | 217.2 |  |  |  |  | 49.9 | 147.9 | 46.4 | 103 | 82.3 | 47.1 | 193.3 | 42.2 | 99.4 | 76.5 | 75.3 | 53.7 | 86.5 | 83.6 | 46.6 | 43.9 | 38.5 | 33.9 |  |  | 83.4 | 77 | 58.7 | [6 empty] | 36.6 | 73.4 | -0.92 | 3.87 | 4.1 | 1197.7472 | 1293.6135 | 1.9811 | 817 | 802.8 | -1.18 | 2.55 | 1400 | 755.3 |  | 0.5
2018-04-19 10:49 | 1063 | 952 | 843.4 | 746.5 | 560.4 | 365.9 | 762.4 | 679.6 | 621.2 | 510.6 | 227.9 | 853.9 | 13.5 | 868.4 | 863.1 | 730.7 | 676.9 | 555 | 230.5 | 808.5 | 784.1 | 759.8 | 585.4 | 825.9 | 534.5 | 732.9 | 722 | 658.6 | 600.7 | 530.9 | 216.9 |  |  |  |  | 49.9 | 148.1 | 46.4 | 103.1 | 82.3 | 47.2 | 193.7 | 42.2 | 99.4 | 76.6 | 75.2 | 53.7 | 86.5 | 83.7 | 46.6 | 43.9 | 38.5 | 33.9 |  |  | 83.6 | 77 | 58.7 | [6 empty] | 36.5 | 73.1 | -0.9 | 3.79 | 4.03 | 1161.9248 | 1293.7237 | 1.9819 | 818.3 | 803.3 | -1.16 | 2.52 | 1401 | 755.4 |  | 0.5
2018-04-19 10:49 | 1064 | 955.3 | 844.8 | 746 | 560.5 | 365 | 764.7 | 682.4 | 621 | 510.6 | 227.9 | 851.5 | 13.5 | 868.8 | 863.5 | 730.7 | 664.6 | 555.1 | 230.8 | 808.7 | 787.8 | 759.9 | 579.7 | 826.1 | 525.1 | 733.5 | 718.3 | 658.9 | 601.9 | 531.2 | 223.8 |  |  |  |  | 49.9 | 148.2 | 46.4 | 103.2 | 82.4 | 47.2 | 194 | 42.3 | 99.5 | 76.6 | 75.3 | 53.8 | 86.5 | 83.8 | 46.6 | 43.9 | 38.5 | 33.9 |  |  | 83.3 | 77.1 | 58.7 | [6 empty] | 36.6 | 73.9 | -0.92 | 3.72 | 4 | 1211.4264 | 1294.0443 | 1.9819 | 819.8 | 803.7 | -1.17 | 2.5 | 1402 | 755.6 |  | 0.5
2018-04-19 10:49 | 1065 | 957.7 | 843.1 | 744.2 | 561.8 | 364.5 | 764.7 | 683.6 | 620.5 | 510.5 | 228.1 | 849.9 | 13.5 | 869.3 | 868.3 | 730.7 | 677 | 555.2 | 232.8 | 808.8 | 774.9 | 760 | 586 | 826.2 | 527.6 | 733.8 | 717 | 659.1 | 596.6 | 531.3 | 225.5 |  |  |  |  | 49.9 | 148.4 | 46.5 | 103.2 | 82.3 | 47.3 | 194.4 | 42.3 | 99.5 | 76.6 | 75.3 | 53.8 | 86.5 | 83.9 | 46.6 | 44 | 38.6 | 33.9 |  |  | 83.1 | 77.1 | 58.7 | [6 empty] | 36.6 | 74.7 | -0.92 | 3.7 | 4.01 | 1176.8703 | 1293.9725 | 1.9828 | 819.8 | 804 | -1.18 | 2.5 | 1403 | 755.7 |  | 0.5
2018-04-19 10:49 | 1066 | 954.1 | 840.8 | 747.6 | 563.3 | 364.6 | 764.1 | 682 | 620.1 | 511.1 | 228.6 | 853.8 | 13.5 | 869.4 | 865.1 | 731.1 | 654.4 | 555.4 | 232.3 | 808.9 | 766.1 | 760.2 | 585.6 | 826 | 523.3 | 733.9 | 715.5 | 659.3 | 595.1 | 531.5 | 222.6 |  |  |  |  | 50 | 148.6 | 46.6 | 103.3 | 82.1 | 47.3 | 194.7 | 42.3 | 99.5 | 76.6 | 75.3 | 53.8 | 86.6 | 84 | 46.7 | 44.1 | 38.6 | 33.9 |  |  | 83.1 | 77.1 | 58.7 | [6 empty] | 36.6 | 75.6 | -0.95 | 3.7 | 3.99 | 1172.2972 | 1293.9772 | 1.9828 | 819 | 804 | -1.19 | 2.5 | 1404 | 755.9 |  | 0.5
2018-04-19 10:49 | 1067 | 948.6 | 839.2 | 750.4 | 563 | 364.5 | 764.4 | 680.1 | 619.5 | 512.5 | 229 | 855.3 | 13.5 | 869.7 | 871.2 | 731.5 | 662 | 555.6 | 228.6 | 809.1 | 777.5 | 760.4 | 584.3 | 825.8 | 532.4 | 734.3 | 720.6 | 659.3 | 593.1 | 531.7 | 222.5 |  |  |  |  | 50 | 148.7 | 46.6 | 103.4 | 82.2 | 47.3 | 195 | 42.3 | 99.6 | 76.8 | 75.3 | 53.9 | 86.6 | 84.1 | 46.7 | 44.1 | 38.6 | 33.9 |  |  | 83.2 | 77.1 | 58.8 | [6 empty] | 36.8 | 76.4 | -1.05 | 3.73 | 3.89 | 1162.2287 | 1294.284 | 1.9821 | 817.5 | 804.4 | -1.26 | 2.52 | 1405 | 756 |  | 0.5
2018-04-19 10:49 | 1068 | 949.9 | 835.8 | 750.3 | 562.5 | 364.6 | 762.9 | 679.1 | 619.9 | 513.3 | 228.8 | 854.5 | 13.5 | 870.7 | 886.9 | 731.8 | 665.4 | 555.7 | 227.8 | 809.5 | 777.3 | 760.6 | 577.8 | 825.7 | 541.7 | 734.7 | 724.1 | 659.4 | 594.6 | 532 | 220.7 |  |  |  |  | 50 | 148.9 | 46.6 | 103.5 | 82.2 | 47.4 | 195.4 | 42.4 | 99.6 | 76.8 | 75.2 | 53.9 | 86.6 | 84.1 | 46.7 | 44.1 | 38.6 | 34 |  |  | 83.3 | 77.1 | 58.8 | [6 empty] | 36.1 | 76.7 | -0.84 | 3.76 | 3.97 | 1203.2785 | 1294.666 | 1.9813 | 816.4 | 805 | -1.12 | 2.53 | 1406 | 756.1 |  | 0.5
2018-04-19 10:49 | 1069 | 953.5 | 833.4 | 749.7 | 564 | 365.1 | 764.2 | 679.7 | 621.8 | 512.3 | 228.9 | 854.7 | 13.5 | 872.4 | 896.4 | 732.3 | 698.9 | 555.7 | 229.7 | 809.9 | 784.5 | 760.8 | 588.6 | 825.9 | 549.9 | 735.1 | 725.8 | 659.7 | 604.9 | 532.2 | 219.5 |  |  |  |  | 50 | 149 | 46.6 | 103.6 | 82.2 | 47.4 | 195.7 | 42.4 | 99.6 | 76.7 | 75.2 | 53.9 | 86.6 | 84.2 | 46.7 | 44.1 | 38.7 | 34 |  |  | 83.3 | 77.1 | 58.8 | [6 empty] | 34.8 | 76.4 | -0.81 | 3.75 | 4.08 | 1154.6403 | 1294.8449 | 1.9805 | 817.1 | 805.8 | -1.1 | 2.52 | 1407 | 756.3 |  | 0.5
2018-04-19 10:49 | 1070 | 959.7 | 835.4 | 748.3 | 564 | 365.7 | 763 | 680 | 624.1 | 510.3 | 229.3 | 852.9 | 13.5 | 873.9 | 881.2 | 733.3 | 699.2 | 555.9 | 232.7 | 810.1 | 785.8 | 761.1 | 592.2 | 826.5 | 541.4 | 735 | 720.3 | 660.1 | 606.9 | 532.4 | 220.8 |  |  |  |  | 50 | 149.2 | 46.6 | 103.7 | 82.2 | 47.3 | 196.1 | 42.4 | 99.6 | 76.8 | 75.2 | 53.9 | 86.6 | 84.3 | 46.8 | 44.1 | 38.7 | 34 |  |  | 83.4 | 77.1 | 58.9 | [6 empty] | 34.5 | 76.3 | -0.86 | 3.72 | 4.04 | 1249.7268 | 1294.916 | 1.9826 | 818.2 | 806.3 | -1.14 | 2.51 | 1408 | 756.4 |  | 0.5
2018-04-19 10:49 | 1071 | 963 | 835.2 | 747.4 | 563.1 | 366.6 | 761.4 | 680.1 | 625 | 509 | 229.3 | 853.3 | 13.5 | 874.6 | 869 | 733.6 | 678.5 | 556.1 | 231.3 | 810.6 | 790.7 | 761.2 | 586.1 | 826.7 | 536 | 735.2 | 719.8 | 660.5 | 609.2 | 532.6 | 222.7 |  |  |  |  | 50.1 | 149.4 | 46.6 | 103.8 | 82.2 | 47.3 | 196.5 | 42.4 | 99.7 | 76.8 | 75.3 | 53.9 | 86.6 | 84.3 | 46.9 | 44 | 38.8 | 34.1 |  |  | 83.4 | 77.2 | 58.9 | [6 empty] | 35.5 | 76.6 | -0.86 | 3.8 | 4.04 | 1173.1792 | 1294.128 | 1.9817 | 818.6 | 806.8 | -1.14 | 2.54 | 1409 | 756.6 |  | 0.5
2018-04-19 10:49 | 1072 | 963.9 | 838.1 | 746 | 562.8 | 366.7 | 760.5 | 681.6 | 625.5 | 507.4 | 229.5 | 854.4 | 13.5 | 875.3 | 871.1 | 733.7 | 686.6 | 556.4 | 232.6 | 811.2 | 780.1 | 761.5 | 584.5 | 826.9 | 535 | 735.5 | 719.1 | 661.2 | 610 | 532.9 | 224.4 |  |  |  |  | 50.1 | 149.5 | 46.6 | 103.9 | 82.2 | 47.4 | 196.8 | 42.4 | 99.7 | 76.9 | 75.3 | 54 | 86.7 | 84.4 | 46.8 | 44 | 38.8 | 34.1 |  |  | 83.3 | 77.2 | 58.9 | [6 empty] | 36.5 | 76.5 | -0.84 | 3.97 | 4.14 | 1204.8284 | 1293.6694 | 1.9807 | 819.7 | 807.3 | -1.13 | 2.59 | 1410 | 756.7 |  | 0.5
2018-04-19 10:49 | 1073 | 963 | 838.2 | 744.9 | 562.6 | 366.8 | 765.1 | 683.8 | 627.6 | 505.7 | 229.4 | 854.7 | 13.5 | 875.5 | 868.7 | 734 | 683.2 | 556.6 | 234.8 | 811.5 | 766.2 | 761.9 | 580.3 | 827.1 | 529 | 735.7 | 719.7 | 661.7 | 607.4 | 533.2 | 225.3 |  |  |  |  | 50.1 | 149.7 | 46.6 | 103.9 | 82.3 | 47.4 | 197.2 | 42.4 | 99.7 | 76.9 | 75.4 | 54 | 86.7 | 84.4 | 46.8 | 44 | 38.8 | 34.1 |  |  | 83.3 | 77.2 | 58.9 | [6 empty] | 36.8 | 75.8 | -0.82 | 3.97 | 4.15 | 1197.5402 | 1294.5782 | 1.9829 | 820.9 | 807.6 | -1.11 | 2.59 | 1411 | 756.9 |  | 0.5
2018-04-19 10:49 | 1074 | 962.4 | 836.3 | 746.4 | 562.8 | 367.6 | 766.3 | 685.6 | 629.7 | 504.6 | 229.4 | 857.3 | 13.5 | 876.1 | 873.1 | 734.2 | 670.4 | 556.8 | 235.6 | 812.1 | 761.4 | 762.3 | 578.2 | 827.1 | 530.8 | 736.2 | 721 | 662.2 | 611.7 | 533.4 | 227.7 |  |  |  |  | 50.1 | 149.9 | 46.6 | 104 | 82.4 | 47.5 | 197.5 | 42.5 | 99.8 | 76.8 | 75.4 | 54.1 | 86.7 | 84.5 | 46.9 | 44.1 | 38.8 | 34.1 |  |  | 83.3 | 77.3 | 59 | [6 empty] | 36.9 | 75.5 | -0.85 | 3.9 | 4.21 | 1205.2369 | 1294.9834 | 1.982 | 821.6 | 808.2 | -1.13 | 2.57 | 1412 | 757 |  | 0.5
2018-04-19 10:49 | 1075 | 962.1 | 838.8 | 748.1 | 562.8 | 367.6 | 768.2 | 687.3 | 632.7 | 503.3 | 229.5 | 857.3 | 13.5 | 876.5 | 865.6 | 734.3 | 671.8 | 557.1 | 234.1 | 812.5 | 761.7 | 762.6 | 580.6 | 827 | 562.9 | 736.4 | 716.4 | 662.6 | 605.1 | 533.7 | 227.7 |  |  |  |  | 50.1 | 150 | 46.5 | 104.1 | 82.5 | 47.5 | 197.9 | 42.5 | 99.8 | 76.9 | 75.4 | 54.1 | 86.7 | 84.5 | 46.9 | 44.1 | 38.9 | 34.1 |  |  | 83.3 | 77.3 | 59 | [6 empty] | 36.8 | 75.4 | -0.76 | 3.82 | 4.21 | 1166.0214 | 1293.4649 | 1.9819 | 822.7 | 808.5 | -1.07 | 2.54 | 1413 | 757.2 |  | 0.5
2018-04-19 10:49 | 1076 | 963.3 | 840.6 | 747.5 | 563.5 | 367.6 | 768.5 | 688.6 | 634.4 | 502.8 | 229.6 | 855.6 | 13.5 | 876.6 | 859.7 | 734.7 | 695.4 | 557.3 | 233 | 812.9 | 774.5 | 762.8 | 592.3 | 827.5 | 559.8 | 736.7 | 721.3 | 662.7 | 598.7 | 533.9 | 229.8 |  |  |  |  | 50.1 | 150.2 | 46.5 | 104.2 | 82.4 | 47.5 | 198.3 | 42.5 | 99.9 | 76.9 | 75.5 | 54.1 | 86.8 | 84.6 | 46.9 | 44.2 | 38.9 | 34.1 |  |  | 83.4 | 77.3 | 59 | [6 empty] | 36.3 | 75.2 | -0.88 | 3.82 | 4.22 | 1170.8036 | 1293.8485 | 1.9813 | 823.3 | 808.7 | -1.15 | 2.54 | 1414 | 757.3 |  | 0.5
2018-04-19 10:49 | 1077 | 962.2 | 844.1 | 748.4 | 563.8 | 369 | 766.7 | 688.4 | 634.5 | 503.5 | 229.9 | 854.9 | 13.5 | 876.8 | 864.1 | 735.2 | 692.4 | 557.4 | 233.8 | 813.2 | 786.8 | 763 | 589.7 | 828.1 | 545.3 | 737.1 | 726.9 | 662.8 | 597.2 | 533.9 | 225.7 |  |  |  |  | 50.1 | 150.3 | 46.6 | 104.3 | 82.3 | 47.5 | 198.6 | 42.6 | 99.9 | 76.8 | 75.5 | 54.2 | 86.8 | 84.6 | 46.9 | 44.3 | 38.9 | 34.2 |  |  | 83.3 | 77.4 | 59 | [6 empty] | 35.9 | 75 | -0.89 | 3.82 | 4.18 | 1163.2689 | 1293.7146 | 1.9835 | 823.3 | 809 | -1.16 | 2.54 | 1415 | 757.5 |  | 0.5
2018-04-19 10:49 | 1078 | 964.9 | 845.6 | 751.1 | 563.9 | 369.7 | 765.7 | 689.4 | 633.3 | 502.9 | 230.2 | 859.2 | 13.5 | 877.4 | 878.8 | 735.2 | 662.6 | 557.6 | 233.2 | 813.4 | 790.6 | 763.1 | 580.6 | 828.5 | 533.8 | 737.5 | 728.6 | 662.8 | 598 | 534 | 225 |  |  |  |  | 50.1 | 150.5 | 46.6 | 104.4 | 82.3 | 47.5 | 199 | 42.6 | 99.9 | 76.9 | 75.6 | 54.2 | 86.8 | 84.6 | 46.9 | 44.2 | 39 | 34.2 |  |  | 83.2 | 77.4 | 59.1 | [6 empty] | 35.6 | 75 | -0.79 | 3.9 | 4.22 | 1169.5295 | 1293.7167 | 1.9815 | 825 | 809.4 | -1.09 | 2.57 | 1416 | 757.6 |  | 0.5
2018-04-19 10:49 | 1079 | 967.3 | 846.4 | 750.1 | 563.9 | 369.6 | 768.4 | 688.9 | 633.3 | 501.6 | 230.5 | 860.3 | 13.5 | 878.2 | 880.3 | 735.2 | 668.1 | 557.6 | 227.9 | 814.1 | 791.7 | 763.2 | 576.7 | 828.5 | 535.7 | 737.8 | 724.6 | 662.9 | 598 | 534.2 | 228.4 |  |  |  |  | 50.1 | 150.6 | 46.5 | 104.5 | 82.3 | 47.5 | 199.4 | 42.6 | 100 | 77 | 75.6 | 54.3 | 86.8 | 84.7 | 46.9 | 44.2 | 39 | 34.2 |  |  | 83.2 | 77.5 | 59.1 | [6 empty] | 36 | 75.1 | -0.79 | 3.88 | 4.18 | 1118.6696 | 1293.4855 | 1.9806 | 826.2 | 810 | -1.09 | 2.56 | 1417 | 757.8 |  | 0.5
2018-04-19 10:49 | 1080 | 968 | 847 | 747.9 | 562.8 | 369.6 | 770.4 | 687.6 | 633.6 | 502.7 | 230.6 | 858.2 | 13.5 | 879.1 | 883.2 | 735.3 | 672.3 | 557.7 | 229.3 | 814.7 | 786.3 | 763.2 | 575.9 | 828.7 | 536.6 | 737.9 | 722.5 | 662.9 | 594 | 534.6 | 228.9 |  |  |  |  | 50.2 | 150.8 | 46.4 | 104.6 | 82.3 | 47.6 | 199.8 | 42.7 | 100 | 77 | 75.6 | 54.3 | 86.8 | 84.7 | 46.9 | 44.2 | 39 | 34.2 |  |  | 83.2 | 77.5 | 59.1 | [6 empty] | 36.3 | 75.4 | -0.83 | 3.89 | 4.16 | 1135.1493 | 1294.0976 | 1.9805 | 826.2 | 810.6 | -1.12 | 2.57 | 1418 | 757.9 |  | 0.5
2018-04-19 10:49 | 1081 | 969.1 | 847.5 | 744.6 | 562.8 | 369.3 | 770.6 | 686.9 | 632.8 | 502.1 | 230.7 | 850.7 | 13.5 | 879.2 | 863 | 735.7 | 666.8 | 557.7 | 229.5 | 814.8 | 781 | 763.3 | 579.3 | 828.8 | 536.2 | 737.8 | 715.7 | 663 | 602.6 | 534.8 | 229.4 |  |  |  |  | 50.1 | 150.9 | 46.5 | 104.7 | 82.4 | 47.7 | 200.1 | 42.7 | 100 | 77.1 | 75.6 | 54.3 | 86.9 | 84.8 | 46.9 | 44.3 | 39 | 34.2 |  |  | 83.3 | 77.5 | 59.1 | [6 empty] | 36.2 | 75.1 | -0.88 | 3.92 | 4.14 | 1162.7945 | 1293.8543 | 1.9837 | 824.9 | 810.6 | -1.15 | 2.58 | 1419 | 758 |  | 0.5
2018-04-19 10:49 | 1082 | 964.3 | 849.5 | 742.8 | 563 | 369 | 774.5 | 689.7 | 634.4 | 500.5 | 230.9 | 855.9 | 13.5 | 878.9 | 860.8 | 735.8 | 664.1 | 557.8 | 232 | 815.1 | 786.1 | 763.5 | 580 | 829 | 568.8 | 737.8 | 717.7 | 663.3 | 611.7 | 535 | 228.9 |  |  |  |  | 50.1 | 151.1 | 46.5 | 104.7 | 82.6 | 47.7 | 200.5 | 42.7 | 100.1 | 77.1 | 75.6 | 54.4 | 86.9 | 84.8 | 47 | 44.3 | 39 | 34.3 |  |  | 83.3 | 77.6 | 59.1 | [6 empty] | 35.7 | 74.9 | -0.74 | 3.86 | 4.16 | 1079.209 | 1293.762 | 1.9818 | 826.8 | 810.6 | -1.06 | 2.56 | 1420 | 758.2 |  | 0.5
2018-04-19 10:49 | 1083 | 960.5 | 848.6 | 743.6 | 563.8 | 369.6 | 779 | 694.3 | 636.3 | 498.5 | 231 | 863.8 | 13.5 | 878.9 | 865.8 | 736 | 682.4 | 557.9 | 231.2 | 815.7 | 793.9 | 763.5 | 575.9 | 829.2 | 564.3 | 738.6 | 722 | 663.5 | 603.2 | 535.3 | 230.3 |  |  |  |  | 50 | 151.2 | 46.5 | 104.8 | 82.6 | 47.7 | 200.9 | 42.7 | 100.1 | 77.1 | 75.7 | 54.4 | 86.9 | 84.8 | 47 | 44.2 | 39 | 34.3 |  |  | 83.3 | 77.6 | 59.2 | [6 empty] | 35.3 | 75.3 | -0.81 | 3.81 | 4.21 | 1154.0191 | 1294.2776 | 1.9828 | 829.2 | 811 | -1.1 | 2.54 | 1421 | 758.3 |  | 0.5
2018-04-19 10:49 | 1084 | 964.2 | 849.3 | 743.8 | 564.2 | 370.6 | 780.3 | 695.7 | 636.9 | 499.8 | 230.9 | 863.8 | 13.5 | 879.4 | 874.2 | 736.2 | 680.6 | 558.1 | 227.6 | 816.2 | 793.6 | 763.8 | 578.8 | 829 | 547.7 | 739.3 | 726.4 | 663.6 | 601.1 | 535.6 | 228.7 |  |  |  |  | 50 | 151.4 | 46.6 | 105 | 82.6 | 47.7 | 201.3 | 42.8 | 100.2 | 77.2 | 75.7 | 54.5 | 87 | 84.9 | 47 | 44.3 | 39 | 34.3 |  |  | 83.3 | 77.6 | 59.2 | [6 empty] | 35.3 | 75.7 | -0.72 | 3.8 | 4.22 | 1160.4914 | 1294.2083 | 1.982 | 830.7 | 811.6 | -1.04 | 2.54 | 1422 | 758.5 |  | 0.5
2018-04-19 10:49 | 1085 | 970.4 | 850.8 | 742.7 | 564.1 | 371.6 | 777.8 | 696 | 636.2 | 499 | 231.1 | 864.1 | 13.5 | 880 | 874.3 | 736.6 | 690.2 | 558.3 | 228.8 | 816.7 | 798.5 | 763.9 | 589.7 | 828.5 | 539.4 | 740.1 | 736.1 | 663.5 | 593.3 | 535.8 | 230.5 |  |  |  |  | 50 | 151.5 | 46.7 | 105.1 | 82.6 | 47.7 | 201.7 | 42.7 | 100.2 | 77.2 | 75.7 | 54.5 | 87 | 84.9 | 47 | 44.3 | 39 | 34.3 |  |  | 83.4 | 77.6 | 59.2 | [6 empty] | 35.7 | 76.1 | -0.73 | 3.81 | 4.14 | 1190.0817 | 1294.5242 | 1.9828 | 831.8 | 812.3 | -1.04 | 2.54 | 1423 | 758.6 |  | 0.5
2018-04-19 10:49 | 1086 | 971.6 | 850.4 | 745 | 563.6 | 372.3 | 776.4 | 696.3 | 635.1 | 500.6 | 231.5 | 864.8 | 13.5 | 880 | 868.5 | 737 | 697.3 | 558.5 | 234.1 | 817.3 | 795.1 | 764.1 | 602.4 | 828.3 | 558.4 | 741.1 | 736 | 663.2 | 586.7 | 535.9 | 235.9 |  |  |  |  | 50.1 | 151.7 | 46.6 | 105.2 | 82.6 | 47.7 | 202 | 42.7 | 100.2 | 77.2 | 75.7 | 54.5 | 87 | 84.9 | 47.1 | 44.2 | 39.1 | 34.4 |  |  | 83.5 | 77.7 | 59.2 | [6 empty] | 36.8 | 76.8 | -0.74 | 3.8 | 4.22 | 1117.8067 | 1295.5238 | 1.9826 | 831.9 | 812.8 | -1.06 | 2.54 | 1424 | 758.8 |  | 0.5
2018-04-19 10:50 | 1087 | 969.9 | 849.8 | 746.2 | 563.3 | 372.5 | 775.9 | 697.5 | 635.1 | 503.7 | 231.7 | 866.4 | 13.5 | 879.8 | 863.1 | 737.2 | 691.2 | 558.6 | 235.5 | 817.9 | 796.9 | 764.3 | 593.8 | 828.1 | 558.9 | 741.9 | 735.6 | 663 | 588.4 | 536 | 233.9 |  |  |  |  | 50.2 | 151.8 | 46.6 | 105.3 | 82.6 | 47.8 | 202.4 | 42.8 | 100.3 | 77.2 | 75.7 | 54.5 | 87 | 85 | 47.2 | 44.2 | 39.1 | 34.4 |  |  | 83.5 | 77.7 | 59.2 | [6 empty] | 38 | 77.6 | -0.83 | 3.85 | 4.13 | 1164.5095 | 1294.7282 | 1.9816 | 831.9 | 813.2 | -1.12 | 2.56 | 1425 | 758.9 |  | 0.5
2018-04-19 10:50 | 1088 | 969 | 849.5 | 746.4 | 562.8 | 371.5 | 780.3 | 697.3 | 633.9 | 503.4 | 232.3 | 868.6 | 13.5 | 879.1 | 850.8 | 737.1 | 685.2 | 558.5 | 229.5 | 818.1 | 796.6 | 764.5 | 595.8 | 828.1 | 562.8 | 742.1 | 728.5 | 662.9 | 588.3 | 536.2 | 233.1 |  |  |  |  | 50.2 | 152 | 46.6 | 105.4 | 82.5 | 47.9 | 202.8 | 42.8 | 100.3 | 77.3 | 75.7 | 54.5 | 87.1 | 85 | 47.2 | 44.2 | 39.2 | 34.5 |  |  | 83.4 | 77.7 | 59.3 | [6 empty] | 38.7 | 77.3 | -0.85 | 3.98 | 4.19 | 1141.241 | 1294.6783 | 1.9791 | 832.9 | 813.1 | -1.14 | 2.6 | 1426 | 759.1 |  | 0.5
2018-04-19 10:50 | 1089 | 962.8 | 847.7 | 745.1 | 562.5 | 370.2 | 783.2 | 698.2 | 633.1 | 505.1 | 232.4 | 868.9 | 13.5 | 878.2 | 856.7 | 736.7 | 672.8 | 558.4 | 225.5 | 817.9 | 775.6 | 764.6 | 581.7 | 827.9 | 556.5 | 742.3 | 727.9 | 662.8 | 594 | 536.4 | 232 |  |  |  |  | 50.2 | 152.2 | 46.6 | 105.5 | 82.4 | 47.9 | 203.2 | 42.8 | 100.3 | 77.3 | 75.7 | 54.6 | 87.1 | 85.1 | 47.2 | 44.2 | 39.2 | 34.5 |  |  | 83.4 | 77.8 | 59.3 | [6 empty] | 38.9 | 76.5 | -0.88 | 3.98 | 4.31 | 1129.9223 | 1294.2952 | 1.9814 | 832.1 | 812.8 | -1.16 | 2.6 | 1427 | 759.2 |  | 0.5
2018-04-19 10:50 | 1090 | 956.5 | 844.3 | 746 | 561.6 | 369.4 | 782.7 | 697.9 | 632.8 | 507.9 | 232.3 | 872 | 13.5 | 877.5 | 865 | 736.4 | 666.5 | 558.4 | 228.1 | 817.5 | 777.3 | 764.5 | 577 | 827.3 | 550.7 | 742.8 | 732.8 | 662.9 | 598.5 | 536.4 | 230.1 |  |  |  |  | 50.2 | 152.3 | 46.6 | 105.6 | 82.5 | 47.8 | 203.6 | 42.9 | 100.4 | 77.4 | 75.7 | 54.6 | 87.1 | 85.1 | 47.1 | 44.3 | 39.2 | 34.5 |  |  | 83.5 | 77.8 | 59.3 | [6 empty] | 38.3 | 75.8 | -0.9 | 3.97 | 4.3 | 1186.3185 | 1294.6182 | 1.9819 | 830.7 | 812.6 | -1.17 | 2.6 | 1428 | 759.3 |  | 0.5
2018-04-19 10:50 | 1091 | 955.9 | 843.2 | 750.9 | 562.1 | 368.6 | 783.5 | 695.3 | 632 | 507 | 232.5 | 875.4 | 13.5 | 877 | 866.6 | 736.1 | 663.3 | 558.6 | 232.1 | 817.3 | 797.9 | 764.4 | 581.6 | 826.7 | 546 | 743.2 | 735.6 | 663 | 594.2 | 536.4 | 228.7 |  |  |  |  | 50.2 | 152.5 | 46.7 | 105.7 | 82.5 | 47.9 | 204 | 42.9 | 100.4 | 77.5 | 75.8 | 54.6 | 87.2 | 85.2 | 47.2 | 44.3 | 39.2 | 34.5 |  |  | 83.6 | 77.8 | 59.3 | [6 empty] | 37.4 | 75.4 | -0.75 | 3.84 | 4.21 | 1199.9023 | 1295.5704 | 1.9806 | 830.6 | 812.5 | -1.06 | 2.55 | 1429 | 759.5 |  | 0.5
2018-04-19 10:50 | 1092 | 951.3 | 839.8 | 750.2 | 562.3 | 369.1 | 787.7 | 696.5 | 632.3 | 507 | 232.7 | 875.5 | 13.5 | 877.1 | 875.8 | 735.7 | 675.6 | 558.7 | 232.7 | 818 | 793.6 | 764.4 | 585.2 | 826.6 | 535.6 | 744.5 | 737.8 | 663 | 588.3 | 536.2 | 229.4 |  |  |  |  | 50.3 | 152.7 | 46.7 | 105.7 | 82.5 | 47.9 | 204.3 | 42.9 | 100.4 | 77.5 | 75.9 | 54.6 | 87.2 | 85.3 | 47.2 | 44.4 | 39.3 | 34.5 |  |  | 83.7 | 77.8 | 59.4 | [6 empty] | 37.1 | 74.8 | -0.72 | 3.86 | 4.14 | 1179.3506 | 1294.5529 | 1.9826 | 830.2 | 813.2 | -1.04 | 2.56 | 1430 | 759.6 |  | 0.5
2018-04-19 10:50 | 1093 | 954.4 | 840.4 | 750.2 | 563.2 | 369.8 | 790.4 | 699.9 | 634.7 | 505.6 | 233 | 874.3 | 13.5 | 877.9 | 883.3 | 735.7 | 686.3 | 559 | 235.9 | 818.5 | 797.2 | 764.3 | 584.8 | 826.6 | 535.7 | 745.2 | 735.8 | 663.1 | 596.5 | 536.2 | 227.5 |  |  |  |  | 50.3 | 152.9 | 46.8 | 105.8 | 82.5 | 48 | 204.7 | 43 | 100.4 | 77.5 | 75.9 | 54.7 | 87.2 | 85.3 | 47.2 | 44.5 | 39.3 | 34.5 |  |  | 83.7 | 77.9 | 59.4 | [6 empty] | 37.7 | 74.3 | -0.86 | 3.82 | 4.14 | 1182.6457 | 1294.9518 | 1.9819 | 831.9 | 813.9 | -1.14 | 2.54 | 1431 | 759.8 |  | 0.5
2018-04-19 10:50 | 1094 | 960.1 | 839.7 | 749.4 | 565.2 | 370.1 | 789 | 700.4 | 635.9 | 505.2 | 233 | 869.7 | 13.5 | 878.5 | 878.2 | 735.8 | 688.1 | 559.2 | 236.8 | 819.1 | 804.1 | 764.3 | 605 | 827.3 | 552.4 | 745.8 | 740.2 | 663.3 | 597.5 | 536.2 | 225.7 |  |  |  |  | 50.3 | 153.1 | 46.9 | 105.9 | 82.5 | 48 | 205.1 | 43 | 100.5 | 77.4 | 76 | 54.7 | 87.3 | 85.4 | 47.2 | 44.5 | 39.3 | 34.5 |  |  | 83.7 | 77.9 | 59.4 | [6 empty] | 38.3 | 74.4 | -0.97 | 4 | 4.29 | 1119.437 | 1293.9745 | 1.981 | 831.8 | 814.5 | -1.21 | 2.6 | 1432 | 759.9 |  | 0.5
2018-04-19 10:50 | 1095 | 960.7 | 839.6 | 749.7 | 567.4 | 370.3 | 785.4 | 701 | 635.7 | 506.9 | 233 | 862.8 | 13.5 | 878.4 | 869.1 | 735.7 | 684.2 | 559.2 | 234.7 | 819 | 802.1 | 764.2 | 600.8 | 828.1 | 561.6 | 746.2 | 738.4 | 663.3 | 601.6 | 536.1 | 222.5 |  |  |  |  | 50.4 | 153.2 | 47 | 106 | 82.5 | 48 | 205.5 | 43 | 100.5 | 77.4 | 76 | 54.7 | 87.3 | 85.4 | 47.2 | 44.4 | 39.4 | 34.6 |  |  | 83.7 | 78 | 59.4 | [6 empty] | 37.9 | 74.6 | -0.93 | 3.98 | 4.21 | 1133.9058 | 1295.3115 | 1.9824 | 829.9 | 814.5 | -1.18 | 2.59 | 1433 | 760.1 |  | 0.5
2018-04-19 10:50 | 1096 | 957.7 | 840.5 | 750.7 | 568.4 | 370.9 | 780.2 | 701.4 | 635.8 | 509.7 | 232.5 | 857.3 | 13.5 | 877.5 | 863.3 | 735.1 | 681.2 | 559.1 | 231.1 | 818.2 | 797.7 | 764 | 599.4 | 828.4 | 550 | 745.7 | 732.2 | 663.3 | 599.8 | 535.9 | 224.5 |  |  |  |  | 50.5 | 153.4 | 47 | 106 | 82.5 | 48.1 | 205.9 | 43.1 | 100.6 | 77.6 | 76 | 54.8 | 87.3 | 85.5 | 47.3 | 44.4 | 39.4 | 34.6 |  |  | 83.7 | 78 | 59.4 | [6 empty] | 37.3 | 75.3 | -0.89 | 3.95 | 4.13 | 1201.0099 | 1295.2442 | 1.9818 | 827.4 | 813.8 | -1.16 | 2.59 | 1434 | 760.2 |  | 0.5
2018-04-19 10:50 | 1097 | 955.9 | 840.7 | 751 | 568.3 | 371.4 | 776.3 | 701.7 | 636.3 | 513.2 | 232.5 | 853.3 | 13.5 | 876.4 | 849.3 | 734.8 | 678.6 | 559.1 | 233.1 | 817.1 | 790 | 763.9 | 605.5 | 828.4 | 548.7 | 745.3 | 729.4 | 663.4 | 601 | 535.8 | 223.6 |  |  |  |  | 50.5 | 153.6 | 46.9 | 106.1 | 82.6 | 48.1 | 206.3 | 43.1 | 100.7 | 77.7 | 76 | 54.8 | 87.4 | 85.5 | 47.3 | 44.6 | 39.4 | 34.6 |  |  | 83.7 | 78.1 | 59.5 | [6 empty] | 36.7 | 76 | -0.7 | 3.88 | 4.25 | 1128.1809 | 1294.9924 | 1.982 | 825.6 | 812.9 | -1.02 | 2.56 | 1435 | 760.3 |  | 0.5
2018-04-19 10:50 | 1098 | 955.1 | 841.4 | 750.8 | 568.6 | 371.7 | 773.2 | 701 | 636.7 | 515.2 | 232.8 | 851.8 | 13.5 | 875.6 | 855.5 | 734.6 | 681.5 | 559.1 | 232.9 | 816.1 | 783.2 | 764.2 | 603.9 | 828.5 | 546.8 | 744.8 | 723.9 | 663.6 | 606.3 | 535.9 | 223.3 |  |  |  |  | 50.5 | 153.8 | 46.9 | 106.2 | 82.7 | 48.2 | 206.7 | 43.2 | 100.8 | 77.7 | 76.1 | 54.8 | 87.4 | 85.6 | 47.3 | 44.7 | 39.5 | 34.6 |  |  | 83.7 | 78.1 | 59.5 | [6 empty] | 36.8 | 76.3 | -0.9 | 3.9 | 4.28 | 1112.2141 | 1296.1797 | 1.9812 | 824.5 | 812.2 | -1.16 | 2.57 | 1436 | 760.5 |  | 0.5
2018-04-19 10:50 | 1099 | 956 | 841.8 | 750.9 | 568.2 | 371.4 | 772.3 | 700.5 | 637 | 517.2 | 232.9 | 846.3 | 13.5 | 874.9 | 864 | 734.3 | 677.8 | 559 | 233 | 815.1 | 774.1 | 764.5 | 595.7 | 828.7 | 548.6 | 743.8 | 717 | 663.7 | 606.7 | 535.9 | 222.6 |  |  |  |  | 50.5 | 153.9 | 46.9 | 106.3 | 82.7 | 48.2 | 207.1 | 43.1 | 100.8 | 77.7 | 76.1 | 54.9 | 87.5 | 85.6 | 47.4 | 44.7 | 39.5 | 34.6 |  |  | 83.7 | 78.1 | 59.5 | [6 empty] | 36.7 | 76.3 | -0.98 | 3.93 | 4.2 | 1185.9476 | 1299.0191 | 1.9814 | 823.4 | 811.3 | -1.22 | 2.58 | 1437 | 760.6 |  | 0.5
2018-04-19 10:50 | 1100 | 956.8 | 846 | 751 | 567.9 | 370.7 | 768.9 | 699.4 | 637.3 | 517.5 | 232.8 | 840 | 13.5 | 874.2 | 862.9 | 734.3 | 681.7 | 559.1 | 236.8 | 814.1 | 777.4 | 764.6 | 591.6 | 829.1 | 550.2 | 743 | 718.2 | 663.7 | 610.4 | 536 | 219.8 |  |  |  |  | 50.5 | 154.1 | 46.9 | 106.3 | 82.6 | 48.1 | 207.5 | 43.1 | 100.9 | 77.8 | 76.1 | 54.9 | 87.5 | 85.7 | 47.4 | 44.7 | 39.5 | 34.7 |  |  | 84 | 78.2 | 59.5 | [6 empty] | 36.4 | 76.1 | -0.75 | 3.87 | 4.23 | 1191.0546 | 1299.173 | 1.9816 | 822.2 | 810.4 | -1.07 | 2.56 | 1438 | 760.8 |  | 0.5
2018-04-19 10:50 | 1101 | 955.8 | 846.7 | 752 | 568.2 | 371 | 764.7 | 698.8 | 637.7 | 515.2 | 232.7 | 835 | 13.5 | 873.5 | 858.2 | 734.4 | 673.9 | 559.2 | 238.3 | 813.4 | 779.2 | 764.8 | 590 | 829.4 | 549.1 | 742.5 | 721.1 | 663.9 | 611.4 | 536.1 | 219.8 |  |  |  |  | 50.4 | 154.3 | 47 | 106.4 | 82.3 | 48.1 | 207.9 | 43.2 | 100.9 | 77.8 | 76.2 | 54.9 | 87.6 | 85.7 | 47.4 | 44.6 | 39.5 | 34.7 |  |  | 84 | 78.2 | 59.6 | [6 empty] | 36.5 | 76 | -0.79 | 3.88 | 4.27 | 1180.6058 | 1299.476 | 1.9817 | 820.2 | 809.8 | -1.09 | 2.57 | 1439 | 760.9 |  | 0.5
2018-04-19 10:50 | 1102 | 957.9 | 850.3 | 754.1 | 569.2 | 371.4 | 761.8 | 698.2 | 637.9 | 516.6 | 232.6 | 833.4 | 13.5 | 873 | 857.2 | 734.3 | 683 | 559.4 | 234.7 | 812.6 | 776.3 | 765.2 | 596.3 | 829.8 | 546.9 | 741.9 | 723.5 | 664.1 | 612.4 | 536.2 | 220.5 |  |  |  |  | 50.5 | 154.5 | 47 | 106.5 | 82.4 | 48.2 | 208.3 | 43.2 | 101 | 77.8 | 76.2 | 55 | 87.7 | 85.8 | 47.4 | 44.5 | 39.5 | 34.7 |  |  | 83.7 | 78.2 | 59.6 | [6 empty] | 36.6 | 75.9 | -0.81 | 3.93 | 4.34 | 1203.5077 | 1299.4348 | 1.9821 | 820.3 | 809.2 | -1.11 | 2.58 | 1440 | 761.1 |  | 0.5
2018-04-19 10:50 | 1103 | 957.5 | 849.7 | 756.8 | 570 | 371 | 759 | 697.1 | 638 | 518.6 | 232.6 | 831 | 13.5 | 872.5 | 865.2 | 734.3 | 692.3 | 559.6 | 232.4 | 812.2 | 778.7 | 765.3 | 595.3 | 830.1 | 549.7 | 741.8 | 725.8 | 664.2 | 612.2 | 536.4 | 223.4 |  |  |  |  | 50.5 | 154.6 | 47 | 106.7 | 82.4 | 48.2 | 208.7 | 43.2 | 101 | 77.8 | 76.2 | 55 | 87.7 | 85.8 | 47.4 | 44.5 | 39.5 | 34.7 |  |  | 83.7 | 78.3 | 59.6 | [6 empty] | 36.9 | 75.5 | -0.77 | 3.89 | 4.36 | 1164.4207 | 1301.5281 | 1.9816 | 818.9 | 808.9 | -1.08 | 2.57 | 1441 | 761.2 |  | 0.5
2018-04-19 10:50 | 1104 | 958.8 | 850.6 | 757.6 | 571.1 | 371.1 | 757.1 | 695.2 | 637.7 | 520.3 | 232.6 | 826.9 | 13.5 | 872.5 | 864.3 | 734.6 | 700.6 | 559.8 | 232.2 | 811.7 | 781.9 | 765.4 | 594.4 | 830.8 | 549.3 | 741.3 | 721.2 | 664.3 | 611.7 | 536.5 | 226.5 |  |  |  |  | 50.5 | 154.8 | 47 | 106.8 | 82.4 | 48.2 | 209.2 | 43.3 | 101.1 | 77.9 | 76.2 | 55 | 87.8 | 85.9 | 47.4 | 44.6 | 39.6 | 34.6 |  |  | 83.7 | 78.3 | 59.6 | [6 empty] | 37.4 | 75.4 | -0.76 | 3.9 | 4.2 | 1197.8945 | 1306.3 | 1.9806 | 817.7 | 808.5 | -1.07 | 2.57 | 1442 | 761.3 |  | 0.5
2018-04-19 10:50 | 1105 | 959.9 | 849.1 | 756.6 | 571.5 | 371.3 | 756.2 | 696.2 | 637.4 | 522.6 | 232.7 | 827.1 | 13.5 | 872.5 | 869.7 | 734.8 | 681.1 | 560.1 | 234 | 811.5 | 779.6 | 765.6 | 602.3 | 831.5 | 551.8 | 740.9 | 717.6 | 664.5 | 611.3 | 536.5 | 225.2 |  |  |  |  | 50.6 | 155 | 47.1 | 106.9 | 82.4 | 48.2 | 209.6 | 43.3 | 101.1 | 77.9 | 76.2 | 55.1 | 87.8 | 86 | 47.5 | 44.6 | 39.6 | 34.7 |  |  | 83.9 | 78.3 | 59.6 | [6 empty] | 37.3 | 75.8 | -0.65 | 3.76 | 4.18 | 1203.7135 | 1307.6721 | 1.9816 | 817.7 | 808.3 | -0.99 | 2.53 | 1443 | 761.5 |  | 0.5
2018-04-19 10:50 | 1106 | 959.1 | 847.9 | 756 | 571.8 | 371.9 | 754.1 | 695.6 | 636.8 | 522.3 | 232.7 | 825.2 | 13.5 | 872.8 | 872.7 | 734.9 | 691.8 | 560.4 | 235.3 | 811.2 | 779.1 | 765.9 | 607.3 | 832.1 | 546.3 | 740.1 | 712.4 | 664.5 | 607.2 | 536.5 | 223 |  |  |  |  | 50.6 | 155.1 | 47 | 107 | 82.5 | 48.3 | 210 | 43.2 | 101 | 77.9 | 76.3 | 55.1 | 87.9 | 86 | 47.5 | 44.5 | 39.6 | 34.7 |  |  | 83.9 | 78.4 | 59.7 | [6 empty] | 37.5 | 76 | -0.78 | 3.82 | 4.25 | 1178.9712 | 1306.2691 | 1.9811 | 816.4 | 808 | -1.09 | 2.54 | 1444 | 761.6 |  | 0.5
2018-04-19 10:50 | 1107 | 957.7 | 846.6 | 756.5 | 571.8 | 372.5 | 752.4 | 694.9 | 636.4 | 523.4 | 232.8 | 825.7 | 13.5 | 872.7 | 866.6 | 734.9 | 695.6 | 560.7 | 234.7 | 810.8 | 782.8 | 765.9 | 598.6 | 832.5 | 540.3 | 739.5 | 716.5 | 664.3 | 603.1 | 536.2 | 221.7 |  |  |  |  | 50.7 | 155.3 | 47 | 107.1 | 82.5 | 48.3 | 210.4 | 43.2 | 100.8 | 78 | 76.3 | 55.1 | 87.9 | 86.1 | 47.6 | 44.6 | 39.7 | 34.8 |  |  | 83.7 | 78.4 | 59.7 | [6 empty] | 38.2 | 75.9 | -0.64 | 3.71 | 4.11 | 1162.3343 | 1306.8199 | 1.9807 | 815.5 | 807.7 | -0.98 | 2.51 | 1445 | 761.8 |  | 0.5
2018-04-19 10:50 | 1108 | 957 | 847.7 | 756.8 | 572.3 | 373.3 | 751.4 | 695.4 | 636 | 526.1 | 233 | 830.7 | 13.5 | 872.7 | 868.4 | 734.8 | 686.4 | 560.8 | 233.6 | 810.9 | 786.4 | 766 | 595.5 | 832.8 | 541 | 740.1 | 730.2 | 664.3 | 602.6 | 536.1 | 225.1 |  |  |  |  | 50.6 | 155.4 | 47.1 | 107.2 | 82.5 | 48.4 | 210.8 | 43.2 | 100.8 | 78 | 76.4 | 55.2 | 88 | 86.1 | 47.6 | 44.6 | 39.7 | 34.8 |  |  | 83.7 | 78.3 | 59.7 | [6 empty] | 38.8 | 76.1 | -0.76 | 3.87 | 4.09 | 1151.5667 | 1306.5983 | 1.9816 | 816.4 | 807.9 | -1.07 | 2.56 | 1446 | 761.9 |  | 0.5
2018-04-19 10:50 | 1109 | 960.2 | 847 | 755.6 | 572 | 373.4 | 749.7 | 695.5 | 637.4 | 527.5 | 233.4 | 829.9 | 13.5 | 873 | 868.9 | 735 | 695 | 560.8 | 236.3 | 811 | 785 | 766.2 | 587.1 | 833.4 | 548.5 | 740.7 | 729.9 | 664.6 | 610.8 | 536.3 | 224.9 |  |  |  |  | 50.7 | 155.6 | 47.1 | 107.3 | 82.4 | 48.4 | 211.3 | 43.2 | 100.8 | 78.1 | 76.4 | 55.2 | 88 | 86.2 | 47.5 | 44.6 | 39.7 | 34.8 |  |  | 83.6 | 78.3 | 59.7 | [6 empty] | 39.1 | 77.1 | -0.72 | 3.96 | 4.2 | 1213.1286 | 1306.2622 | 1.9825 | 816.5 | 808.2 | -1.05 | 2.59 | 1447 | 762 |  | 0.5
2018-04-19 10:50 | 1110 | 956.3 | 848.5 | 754.1 | 571.3 | 373.7 | 748 | 695.6 | 638.5 | 527.1 | 233.3 | 827.8 | 13.5 | 873 | 865.4 | 735.2 | 696 | 561 | 233.3 | 810.9 | 782.3 | 766.6 | 579.3 | 834.1 | 548.2 | 740.4 | 724.6 | 664.9 | 621 | 536.5 | 223.2 |  |  |  |  | 50.7 | 155.7 | 47.1 | 107.5 | 82.4 | 48.5 | 211.7 | 43.2 | 100.8 | 78.1 | 76.4 | 55.2 | 88.1 | 86.2 | 47.5 | 44.7 | 39.7 | 34.8 |  |  | 83.6 | 78.4 | 59.8 | [6 empty] | 39.3 | 77.6 | -0.57 | 3.9 | 4.27 | 1178.4148 | 1306.2745 | 1.9846 | 815.3 | 808.1 | -0.93 | 2.58 | 1448 | 762.2 |  | 0.5
2018-04-19 10:50 | 1111 | 955.4 | 847.8 | 753 | 570 | 374.5 | 748.1 | 695.4 | 639.5 | 524.7 | 233.6 | 827.7 | 13.5 | 873.1 | 865.3 | 735.5 | 697.2 | 561.1 | 235.1 | 810.9 | 771.7 | 767 | 584 | 835.4 | 546.5 | 740 | 721.2 | 665.3 | 619.5 | 536.7 | 222.9 |  |  |  |  | 50.7 | 155.9 | 47.1 | 107.6 | 82.4 | 48.5 | 212.1 | 43.3 | 100.7 | 78.2 | 76.4 | 55.2 | 88.1 | 86.3 | 47.6 | 44.6 | 39.7 | 34.9 |  |  | 83.7 | 78.4 | 59.8 | [6 empty] | 39.7 | 78 | -0.69 | 3.9 | 4.34 | 1213.1694 | 1306.5479 | 1.9814 | 814.9 | 808 | -1.02 | 2.58 | 1449 | 762.3 |  | 0.5
2018-04-19 10:50 | 1112 | 957.7 | 847 | 753 | 568.8 | 375.1 | 747.8 | 696.2 | 640.3 | 521.4 | 234 | 829.9 | 13.5 | 873.2 | 872 | 736 | 699.2 | 561.3 | 238.6 | 811 | 776.3 | 767.3 | 588.6 | 836.4 | 539.6 | 739.7 | 718.6 | 665.6 | 618.5 | 536.9 | 227.8 |  |  |  |  | 50.7 | 156 | 47.2 | 107.7 | 82.4 | 48.4 | 212.6 | 43.4 | 100.8 | 78.2 | 76.4 | 55.2 | 88.2 | 86.4 | 47.6 | 44.6 | 39.7 | 34.9 |  |  | 83.8 | 78.4 | 59.8 | [6 empty] | 39.9 | 78.3 | -0.7 | 3.9 | 4.12 | 1236.5171 | 1306.373 | 1.9811 | 815.7 | 808 | -1.03 | 2.58 | 1450 | 762.5 |  | 0.5
2018-04-19 10:50 | 1113 | 955.7 | 845.3 | 752 | 568.1 | 375.1 | 747.4 | 694.9 | 639.7 | 522.1 | 234.6 | 832.9 | 13.5 | 873.2 | 874.7 | 736.3 | 708.6 | 561.6 | 237 | 811.2 | 782.9 | 767.5 | 588.9 | 836.7 | 547 | 739.3 | 715.6 | 665.8 | 617.1 | 537 | 228.6 |  |  |  |  | 50.8 | 156.2 | 47.2 | 107.8 | 82.4 | 48.4 | 213 | 43.4 | 100.8 | 78.3 | 76.4 | 55.2 | 88.3 | 86.4 | 47.6 | 44.6 | 39.7 | 34.9 |  |  | 83.8 | 78.4 | 59.8 | [6 empty] | 39.4 | 78 | -0.89 | 3.98 | 4.2 | 1231.7512 | 1306.7308 | 1.9826 | 815.2 | 807.9 | -1.16 | 2.61 | 1451 | 762.6 |  | 0.5
2018-04-19 10:50 | 1114 | 954.2 | 843.7 | 753.1 | 567.7 | 375.5 | 748.1 | 692.8 | 639 | 524.7 | 235 | 837.2 | 13.5 | 872.9 | 867.3 | 736.8 | 712.5 | 561.6 | 235.4 | 811.4 | 787.7 | 767.8 | 595.5 | 836.7 | 549.1 | 739.1 | 716.9 | 666 | 613.5 | 537.2 | 225.6 |  |  |  |  | 50.9 | 156.4 | 47.3 | 108 | 82.4 | 48.5 | 213.4 | 43.4 | 100.9 | 78.3 | 76.4 | 55.2 | 88.3 | 86.5 | 47.6 | 44.8 | 39.8 | 35 |  |  | 83.8 | 78.4 | 59.8 | [6 empty] | 38.5 | 77.7 | -0.87 | 3.97 | 4.21 | 1222.853 | 1306.4685 | 1.9822 | 815.2 | 807.8 | -1.15 | 2.6 | 1452 | 762.8 |  | 0.5
2018-04-19 10:50 | 1115 | 955.8 | 845.8 | 754 | 568.3 | 375.7 | 747.8 | 692.8 | 638.9 | 524.9 | 235.1 | 835.4 | 13.5 | 872.7 | 861 | 737.1 | 704.3 | 561.5 | 237.8 | 811.5 | 792.4 | 768.2 | 594.6 | 836.7 | 547.4 | 739.2 | 722.3 | 666.1 | 609.3 | 537.4 | 223.9 |  |  |  |  | 50.9 | 156.6 | 47.2 | 108.1 | 82.5 | 48.5 | 213.9 | 43.4 | 100.9 | 78.3 | 76.4 | 55.3 | 88.4 | 86.6 | 47.6 | 44.9 | 39.8 | 35 |  |  | 83.8 | 78.4 | 59.9 | [6 empty] | 37.5 | 77.4 | -0.8 | 3.99 | 4.21 | 1240.7222 | 1306.62 | 1.9811 | 815.5 | 807.8 | -1.1 | 2.61 | 1453 | 762.9 |  | 0.5
2018-04-19 10:50 | 1116 | 958.1 | 845.8 | 754.8 | 568.8 | 375.2 | 747.1 | 693 | 639.8 | 524.1 | 235.1 | 833.1 | 13.5 | 872.5 | 849.5 | 737.1 | 690.6 | 561.8 | 239.2 | 811.4 | 784.3 | 768.4 | 591.1 | 836.3 | 546 | 738.8 | 717.3 | 666.3 | 610.5 | 537.6 | 225.5 |  |  |  |  | 50.9 | 156.8 | 47.3 | 108.2 | 82.6 | 48.5 | 214.3 | 43.4 | 101 | 78.2 | 76.4 | 55.3 | 88.5 | 86.6 | 47.7 | 45 | 39.8 | 35 |  |  | 84 | 78.4 | 59.9 | [6 empty] | 36.9 | 76.9 | -0.76 | 4.01 | 4.27 | 1174.3329 | 1306.7566 | 1.9798 | 815.4 | 807.6 | -1.07 | 2.61 | 1454 | 763 |  | 0.5
2018-04-19 10:50 | 1117 | 960.8 | 845.8 | 755.9 | 569.7 | 375.3 | 747 | 693.3 | 640.2 | 521.6 | 235.1 | 830.7 | 13.5 | 872.3 | 851.4 | 737.2 | 701.6 | 561.9 | 240.3 | 811.3 | 781.3 | 768.7 | 594.6 | 836 | 545.3 | 738.5 | 715.2 | 666.5 | 611.5 | 537.8 | 231.1 |  |  |  |  | 50.8 | 157 | 47.3 | 108.3 | 82.7 | 48.4 | 214.8 | 43.4 | 101.1 | 78.3 | 76.4 | 55.3 | 88.5 | 86.7 | 47.7 | 45 | 39.8 | 35.1 |  |  | 84.2 | 78.5 | 59.9 | [6 empty] | 37 | 77 | -0.72 | 3.94 | 4.16 | 1137.0901 | 1306.653 | 1.9808 | 815.5 | 807.4 | -1.04 | 2.59 | 1455 | 763.2 |  | 0.5
2018-04-19 10:50 | 1118 | 960.7 | 844.6 | 755.8 | 569 | 375.5 | 748 | 692.3 | 639.8 | 520.6 | 235.2 | 829.4 | 13.5 | 872 | 852 | 737.5 | 703.9 | 562.2 | 239.8 | 811.4 | 780.2 | 768.9 | 593.5 | 835.8 | 547.5 | 738.4 | 718.7 | 666.7 | 612.1 | 538 | 231.1 |  |  |  |  | 50.8 | 157.2 | 47.4 | 108.5 | 82.7 | 48.4 | 215.2 | 43.5 | 101.2 | 78.4 | 76.4 | 55.4 | 88.6 | 86.7 | 47.8 | 44.9 | 39.8 | 35.1 |  |  | 84.1 | 78.6 | 59.9 | [6 empty] | 37.8 | 77.6 | -0.9 | 4.04 | 4.15 | 1175.0336 | 1306.92 | 1.9826 | 815 | 807.3 | -1.17 | 2.62 | 1456 | 763.3 |  | 0.5
2018-04-19 10:50 | 1119 | 962.6 | 846.2 | 756.5 | 568.5 | 375.7 | 747.3 | 692.2 | 640.1 | 520 | 235.3 | 827.7 | 13.5 | 871.6 | 853.9 | 737.4 | 689.5 | 562.3 | 236.4 | 811.2 | 780.6 | 769.3 | 601.3 | 836.2 | 546.6 | 738.5 | 719.2 | 666.9 | 612.9 | 538.3 | 232.7 |  |  |  |  | 50.8 | 157.4 | 47.4 | 108.6 | 82.7 | 48.4 | 215.6 | 43.5 | 101.3 | 78.5 | 76.4 | 55.4 | 88.6 | 86.8 | 47.8 | 44.9 | 39.8 | 35.2 |  |  | 84 | 78.6 | 59.9 | [6 empty] | 38.6 | 77.5 | -0.82 | 4.03 | 4.23 | 1180.9944 | 1306.2025 | 1.9821 | 815.2 | 807.1 | -1.12 | 2.62 | 1457 | 763.5 |  | 0.5
2018-04-19 10:50 | 1120 | 964.6 | 847.3 | 757.1 | 568 | 375.7 | 746.2 | 693.8 | 640.9 | 520.2 | 235.7 | 826.5 | 13.5 | 871.3 | 851.1 | 737.2 | 693.2 | 562.2 | 236 | 811.1 | 779.2 | 769.6 | 595.2 | 836.9 | 553.7 | 738.2 | 714 | 667.2 | 616.5 | 538.5 | 232 |  |  |  |  | 50.8 | 157.6 | 47.4 | 108.7 | 82.7 | 48.5 | 216.1 | 43.5 | 101.4 | 78.5 | 76.4 | 55.5 | 88.7 | 86.9 | 47.8 | 45 | 39.8 | 35.2 |  |  | 84.1 | 78.7 | 60 | [6 empty] | 38.9 | 76.6 | -0.88 | 4.1 | 4.23 | 1168.1981 | 1306.7139 | 1.9825 | 815.7 | 806.8 | -1.15 | 2.64 | 1458 | 763.6 |  | 0.5
2018-04-19 10:50 | 1121 | 965.7 | 846.7 | 757.8 | 567.2 | 375.5 | 745.8 | 695.2 | 640.9 | 523.2 | 236 | 824.7 | 13.5 | 871 | 855.1 | 737.2 | 696.3 | 562.2 | 239.8 | 810.7 | 769.4 | 769.8 | 594.4 | 837 | 547.4 | 737.7 | 709.6 | 667.3 | 611.3 | 538.7 | 233 |  |  |  |  | 50.8 | 157.8 | 47.4 | 108.8 | 82.8 | 48.6 | 216.6 | 43.6 | 101.5 | 78.5 | 76.3 | 55.5 | 88.8 | 87 | 47.9 | 45.1 | 39.9 | 35.2 |  |  | 84 | 78.7 | 60 | [6 empty] | 38.5 | 76.1 | -0.91 | 4.06 | 4.34 | 1215.0367 | 1306.182 | 1.9845 | 815.6 | 806.5 | -1.17 | 2.63 | 1459 | 763.7 |  | 0.5
2018-04-19 10:50 | 1122 | 960.5 | 844.4 | 759.6 | 569.1 | 375.4 | 749.6 | 696.3 | 640.2 | 524.7 | 236.1 | 824.2 | 13.5 | 870.7 | 858.1 | 737 | 690.2 | 562.4 | 240 | 810.6 | 776.3 | 770 | 596.2 | 837.1 | 552.7 | 737.9 | 715.1 | 667.6 | 615.3 | 538.8 | 228.9 |  |  |  |  | 50.9 | 158 | 47.5 | 109 | 82.8 | 48.6 | 217 | 43.7 | 101.6 | 78.6 | 76.3 | 55.6 | 88.8 | 87 | 47.9 | 45.1 | 39.9 | 35.2 |  |  | 83.8 | 78.7 | 60 | [6 empty] | 38.3 | 76.5 | -0.86 | 4.06 | 4.33 | 1213.652 | 1305.8625 | 1.9829 | 815 | 806.4 | -1.14 | 2.63 | 1460 | 763.9 |  | 0.5
2018-04-19 10:50 | 1123 | 957.3 | 843.2 | 760.9 | 569.3 | 375.8 | 751 | 695.7 | 639.4 | 526.2 | 236.3 | 825.1 | 13.5 | 870.3 | 852.3 | 736.7 | 682.6 | 562.7 | 240.4 | 810.8 | 779.6 | 770.3 | 598.5 | 837.4 | 547.9 | 738.1 | 720 | 667.7 | 616.7 | 538.9 | 225.8 |  |  |  |  | 50.9 | 158.2 | 47.5 | 109.1 | 82.8 | 48.7 | 217.5 | 43.6 | 101.8 | 78.6 | 76.4 | 55.6 | 88.9 | 87.1 | 47.9 | 45.1 | 40 | 35.2 |  |  | 84.1 | 78.7 | 60 | [6 empty] | 38 | 76.6 | -0.82 | 3.9 | 4.21 | 1151.2821 | 1306.4259 | 1.9803 | 814.4 | 806.4 | -1.11 | 2.57 | 1461 | 764 |  | 0.5
2018-04-19 10:50 | 1124 | 956.7 | 841.7 | 759.5 | 569.2 | 376 | 751.6 | 695 | 638.8 | 528.4 | 236.5 | 824.1 | 13.5 | 870.5 | 867.7 | 736.6 | 677.2 | 563 | 240.1 | 810.9 | 777.4 | 770.2 | 598.4 | 837.7 | 545.2 | 738.3 | 719.4 | 668 | 617.4 | 539.2 | 227.4 |  |  |  |  | 51 | 158.4 | 47.5 | 109.2 | 82.8 | 48.7 | 217.9 | 43.6 | 101.9 | 78.6 | 76.4 | 55.6 | 89 | 87.2 | 47.9 | 45 | 40 | 35.2 |  |  | 84.1 | 78.7 | 60 | [6 empty] | 37.7 | 76.8 | -0.74 | 3.87 | 4.13 | 1206.254 | 1306.1151 | 1.9797 | 813.8 | 806.6 | -1.05 | 2.56 | 1462 | 764.1 |  | 0.5
2018-04-19 10:50 | 1125 | 960.3 | 840 | 757.6 | 568.9 | 376 | 750.4 | 694.6 | 638.5 | 526.8 | 236.7 | 823.6 | 13.5 | 870.6 | 871.6 | 736.4 | 686.4 | 563.4 | 243.1 | 810.7 | 767.2 | 770.4 | 599.2 | 838.5 | 544.1 | 737.9 | 711.3 | 668.2 | 613.8 | 539.2 | 226.4 |  |  |  |  | 50.9 | 158.6 | 47.5 | 109.4 | 82.8 | 48.8 | 218.4 | 43.7 | 102 | 78.7 | 76.4 | 55.7 | 89 | 87.3 | 48 | 45 | 40 | 35.2 |  |  | 83.8 | 78.7 | 60.1 | [6 empty] | 37.5 | 77 | -0.77 | 3.75 | 4.19 | 1182.0685 | 1306.7703 | 1.981 | 813.8 | 806.4 | -1.08 | 2.52 | 1463 | 764.3 |  | 0.5
2018-04-19 10:50 | 1126 | 955.7 | 842.6 | 760.8 | 569.2 | 375.3 | 748.3 | 694 | 637.6 | 524.5 | 236.9 | 823.4 | 13.5 | 871.1 | 879 | 736.7 | 708.6 | 563.7 | 237.1 | 810.4 | 773 | 770.6 | 603.9 | 838.8 | 543.9 | 737.4 | 710.3 | 668.3 | 605.1 | 539.2 | 226.9 |  |  |  |  | 50.9 | 158.8 | 47.5 | 109.5 | 83 | 48.7 | 218.9 | 43.7 | 102.1 | 78.7 | 76.4 | 55.7 | 89.1 | 87.3 | 48 | 45 | 40.1 | 35.3 |  |  | 83.9 | 78.8 | 60.1 | [6 empty] | 37.4 | 77.7 | -0.66 | 3.69 | 4.18 | 1203.502 | 1305.9726 | 1.9843 | 812.8 | 806.3 | -1 | 2.51 | 1464 | 764.4 |  | 0.5
2018-04-19 10:50 | 1127 | 957.3 | 844.5 | 761.8 | 569.4 | 375 | 746 | 692.4 | 636.6 | 523 | 237.2 | 824 | 13.5 | 871.6 | 875 | 737.8 | 719.7 | 564 | 235 | 810.6 | 784.7 | 770.8 | 602.8 | 838.7 | 559 | 737.3 | 716.5 | 668.2 | 598.8 | 539.3 | 226 |  |  |  |  | 51 | 159 | 47.5 | 109.6 | 82.9 | 48.7 | 219.3 | 43.8 | 102.3 | 78.8 | 76.4 | 55.7 | 89.1 | 87.4 | 48 | 45.1 | 40.1 | 35.3 |  |  | 84 | 78.8 | 60.1 | [6 empty] | 37.8 | 78.2 | -0.67 | 3.91 | 4.22 | 1188.9182 | 1306.3979 | 1.9804 | 812.8 | 806.5 | -1 | 2.58 | 1465 | 764.6 |  | 0.5
2018-04-19 10:50 | 1128 | 958.5 | 841.9 | 764 | 569.2 | 375.2 | 746.1 | 691.1 | 635.5 | 523.3 | 237.5 | 826.5 | 13.5 | 871.9 | 868.3 | 738.5 | 708.8 | 564.3 | 237.4 | 810.8 | 784.2 | 771 | 601.1 | 839.4 | 553.7 | 737.4 | 718 | 668 | 593.2 | 539.3 | 227 |  |  |  |  | 51 | 159.2 | 47.5 | 109.8 | 82.7 | 48.7 | 219.8 | 43.7 | 102.4 | 78.8 | 76.4 | 55.8 | 89.2 | 87.5 | 48 | 45.2 | 40.1 | 35.3 |  |  | 83.9 | 78.8 | 60.1 | [6 empty] | 38.8 | 77.8 | -0.72 | 3.88 | 4.14 | 1171.3975 | 1306.583 | 1.9832 | 812.8 | 806.7 | -1.04 | 2.57 | 1466 | 764.7 |  | 0.5
2018-04-19 10:50 | 1129 | 955.9 | 846.6 | 768.2 | 570 | 375.7 | 746 | 690.1 | 634.8 | 524 | 237.4 | 829.1 | 13.5 | 871.8 | 857 | 739 | 700 | 564.6 | 238.2 | 811.2 | 791.2 | 771.2 | 608.5 | 839.8 | 546.4 | 737.6 | 723.7 | 667.8 | 591.5 | 539.4 | 228.4 |  |  |  |  | 51 | 159.4 | 47.7 | 109.9 | 82.7 | 48.7 | 220.3 | 43.7 | 102.6 | 78.8 | 76.4 | 55.8 | 89.3 | 87.6 | 48 | 45.2 | 40 | 35.4 |  |  | 84.3 | 78.8 | 60.1 | [6 empty] | 39 | 77.4 | -0.74 | 3.95 | 4.34 | 1228.8021 | 1306.4504 | 1.9828 | 813.6 | 806.9 | -1.06 | 2.59 | 1467 | 764.8 |  | 0.5
2018-04-19 10:50 | 1130 | 954.2 | 848.8 | 770 | 569.7 | 375.9 | 744.4 | 689.3 | 634.7 | 526.3 | 237.4 | 831.4 | 13.5 | 871.5 | 860.7 | 739 | 694.3 | 564.8 | 235.8 | 811.4 | 786.7 | 771.3 | 601.5 | 840.3 | 546.9 | 737.9 | 724.2 | 667.6 | 597.7 | 539.5 | 228.5 |  |  |  |  | 51 | 159.6 | 47.7 | 110 | 82.7 | 48.8 | 220.7 | 43.8 | 102.7 | 78.9 | 76.4 | 55.9 | 89.3 | 87.7 | 48 | 45.2 | 40 | 35.4 |  |  | 84.2 | 78.9 | 60.2 | [6 empty] | 38.3 | 77.6 | -0.69 | 3.98 | 4.24 | 1116.8635 | 1306.3377 | 1.9822 | 813.6 | 806.9 | -1.02 | 2.6 | 1468 | 765 |  | 0.5
2018-04-19 10:50 | 1131 | 955.4 | 846.2 | 767.7 | 569.5 | 376.6 | 744.8 | 689.7 | 635.3 | 528.5 | 237.3 | 833.7 | 13.5 | 871.6 | 866.6 | 739.1 | 703.3 | 564.9 | 235 | 811.6 | 782.1 | 771.7 | 614.1 | 840.4 | 546.7 | 738.1 | 726.1 | 667.6 | 606.1 | 539.6 | 225.1 |  |  |  |  | 51 | 159.7 | 47.6 | 110.1 | 82.7 | 48.8 | 221.2 | 43.9 | 102.9 | 78.9 | 76.3 | 55.9 | 89.4 | 87.7 | 48.1 | 45.2 | 40.1 | 35.4 |  |  | 83.9 | 79 | 60.2 | [6 empty] | 37.9 | 77.8 | -0.74 | 3.94 | 4.28 | 1122.6004 | 1306.6513 | 1.9831 | 814 | 807.1 | -1.06 | 2.59 | 1469 | 765.1 |  | 0.5
2018-04-19 10:50 | 1132 | 954.2 | 845.1 | 767.6 | 569.3 | 377.4 | 746.3 | 689.8 | 635.8 | 526.6 | 237.4 | 833.6 | 13.5 | 871.3 | 861.8 | 739.3 | 701.5 | 565 | 237.9 | 811.8 | 776.9 | 772.1 | 619.8 | 840.2 | 548 | 738.2 | 723.5 | 667.5 | 604.7 | 539.7 | 221.7 |  |  |  |  | 51 | 159.9 | 47.6 | 110.3 | 82.7 | 48.9 | 221.7 | 43.9 | 103 | 78.9 | 76.4 | 55.9 | 89.5 | 87.8 | 48.1 | 45.3 | 40.1 | 35.4 |  |  | 84.1 | 79 | 60.2 | [6 empty] | 37.8 | 77.3 | -0.76 | 3.93 | 4.25 | 1178.0671 | 1306.2953 | 1.9827 | 813.8 | 807.1 | -1.07 | 2.59 | 1470 | 765.3 |  | 0.5
2018-04-19 10:50 | 1133 | 949.1 | 842.9 | 767.2 | 568.1 | 377.3 | 747.4 | 689.5 | 634.9 | 526.7 | 237.5 | 833.4 | 13.5 | 870.9 | 861.4 | 739.1 | 690 | 565.3 | 240.7 | 811.9 | 784.8 | 772.3 | 606.7 | 840.3 | 544.8 | 738.4 | 727.9 | 667.5 | 602.5 | 540 | 221.7 |  |  |  |  | 51 | 160.1 | 47.5 | 110.4 | 82.7 | 48.9 | 222.2 | 44 | 103.2 | 79 | 76.4 | 56 | 89.5 | 87.9 | 48.1 | 45.3 | 40 | 35.4 |  |  | 84.3 | 79 | 60.2 | [6 empty] | 38.1 | 77.5 | -0.78 | 4.02 | 4.17 | 1203.4056 | 1305.9539 | 1.9818 | 812.4 | 807.1 | -1.09 | 2.62 | 1471 | 765.4 |  | 0.5
2018-04-19 10:50 | 1134 | 946.7 | 841.2 | 766.2 | 568.8 | 377.1 | 747.9 | 690.6 | 635.6 | 526 | 237.7 | 836.3 | 13.5 | 871.1 | 867.2 | 739.1 | 696 | 565.6 | 243.1 | 812.4 | 791.2 | 772.5 | 604 | 840.3 | 556.9 | 739.1 | 733 | 667.6 | 612.8 | 540.3 | 221.1 |  |  |  |  | 51 | 160.3 | 47.6 | 110.6 | 82.7 | 48.9 | 222.7 | 44 | 103.4 | 79 | 76.4 | 56 | 89.6 | 88 | 48.2 | 45.4 | 40.1 | 35.5 |  |  | 84.2 | 79 | 60.2 | [6 empty] | 38.4 | 77.8 | -0.77 | 4.11 | 4.24 | 1171.6805 | 1306.5835 | 1.9807 | 812.6 | 807.5 | -1.08 | 2.65 | 1472 | 765.5 |  | 0.5
2018-04-19 10:50 | 1135 | 949.5 | 843.6 | 763.9 | 569.6 | 376.9 | 748.6 | 691.5 | 636.6 | 525.1 | 238.1 | 835.4 | 13.5 | 872.1 | 878.9 | 739.6 | 710.1 | 565.9 | 238 | 813 | 795.2 | 772.8 | 610.7 | 841.3 | 587.8 | 739.5 | 730.5 | 668 | 614.2 | 540.5 | 222.2 |  |  |  |  | 51 | 160.5 | 47.6 | 110.7 | 82.7 | 48.9 | 223.2 | 43.9 | 103.5 | 79.1 | 76.5 | 56 | 89.7 | 88.1 | 48.2 | 45.4 | 40.2 | 35.5 |  |  | 84.2 | 79 | 60.3 | [6 empty] | 38.6 | 77.5 | -0.86 | 3.97 | 4.2 | 1180.2937 | 1306.1254 | 1.9815 | 813.7 | 808.2 | -1.14 | 2.6 | 1473 | 765.7 |  | 0.5
2018-04-19 10:50 | 1136 | 953 | 846.8 | 766.2 | 570.3 | 376.9 | 747.9 | 692.3 | 636.9 | 523.2 | 238.3 | 834 | 13.5 | 873.1 | 875.9 | 740 | 711.7 | 566.2 | 236.6 | 813.3 | 793.4 | 773.1 | 604.3 | 842.1 | 605.2 | 739.5 | 726.6 | 668.3 | 610.9 | 540.8 | 223.3 |  |  |  |  | 51.1 | 160.7 | 47.6 | 110.8 | 82.6 | 48.9 | 223.7 | 43.9 | 103.7 | 79.1 | 76.5 | 56.1 | 89.8 | 88.2 | 48.2 | 45.4 | 40.2 | 35.4 |  |  | 84.3 | 79 | 60.3 | [6 empty] | 38.8 | 77.2 | -0.81 | 4 | 4.18 | 1222.612 | 1306.3886 | 1.9799 | 814.8 | 808.6 | -1.11 | 2.61 | 1474 | 765.8 |  | 0.5
2018-04-19 10:50 | 1137 | 953.9 | 852.4 | 767.9 | 570.9 | 377 | 746 | 693 | 637.8 | 521.8 | 238.1 | 830.6 | 13.5 | 873.7 | 872.8 | 740.4 | 709.9 | 566.5 | 240 | 813.8 | 795.6 | 773.3 | 595.9 | 842.1 | 582.9 | 739.3 | 724.7 | 668.6 | 603.1 | 541 | 225.9 |  |  |  |  | 51.2 | 160.9 | 47.5 | 110.9 | 82.7 | 48.9 | 224.1 | 43.9 | 103.9 | 79.2 | 76.5 | 56.1 | 89.9 | 88.2 | 48.2 | 45.5 | 40.2 | 35.4 |  |  | 84.5 | 79.1 | 60.3 | [6 empty] | 38.9 | 76.6 | -0.79 | 3.94 | 4.19 | 1154.5765 | 1307.1207 | 1.9813 | 815.2 | 808.9 | -1.09 | 2.59 | 1475 | 765.9 |  | 0.5
2018-04-19 10:50 | 1138 | 949.5 | 852.8 | 766.9 | 570.4 | 377.4 | 743.7 | 692.2 | 638.8 | 520.1 | 238.2 | 829 | 13.5 | 873.6 | 866.3 | 740.8 | 715.3 | 566.7 | 238 | 813.9 | 787.1 | 773.5 | 600.8 | 842.1 | 558.1 | 738.9 | 722.4 | 668.7 | 607.2 | 541.2 | 227.9 |  |  |  |  | 51.1 | 161.1 | 47.5 | 111.1 | 82.7 | 48.9 | 224.6 | 43.9 | 104.1 | 79.2 | 76.5 | 56.1 | 90 | 88.3 | 48.2 | 45.5 | 40.3 | 35.4 |  |  | 84.3 | 79.1 | 60.3 | [6 empty] | 39 | 76.4 | -0.82 | 3.95 | 4.19 | 1217.3136 | 1306.5283 | 1.9828 | 813.4 | 808.8 | -1.11 | 2.59 | 1476 | 766.1 |  | 0.5
2018-04-19 10:50 | 1139 | 945.3 | 850.5 | 765.4 | 569.8 | 377 | 743.4 | 692.7 | 639.6 | 520.5 | 238.6 | 834.2 | 13.5 | 873.3 | 860.5 | 741.3 | 717.8 | 566.8 | 236 | 814.1 | 788.3 | 773.9 | 595.8 | 842.2 | 555.8 | 739 | 725.1 | 668.9 | 608.9 | 541.5 | 227.6 |  |  |  |  | 51.1 | 161.3 | 47.5 | 111.2 | 82.7 | 48.9 | 225.1 | 44 | 104.3 | 79.3 | 76.6 | 56.1 | 90.2 | 88.4 | 48.3 | 45.4 | 40.3 | 35.4 |  |  | 84.1 | 79.1 | 60.3 | [6 empty] | 39.3 | 76.2 | -0.96 | 4.01 | 4.29 | 1187.2421 | 1305.9544 | 1.9832 | 813.2 | 808.8 | -1.21 | 2.61 | 1477 | 766.2 |  | 0.5
2018-04-19 10:50 | 1140 | 942.8 | 848.4 | 764.8 | 569.7 | 376 | 744.8 | 694.3 | 640.8 | 519.7 | 239.2 | 839 | 13.5 | 872.9 | 859.5 | 741.6 | 711.8 | 566.9 | 237.8 | 814.6 | 792.8 | 774.2 | 591.4 | 842.4 | 556.1 | 739.1 | 726.4 | 669.3 | 619 | 541.7 | 227 |  |  |  |  | 51.2 | 161.5 | 47.6 | 111.3 | 82.7 | 48.9 | 225.6 | 44 | 104.5 | 79.3 | 76.6 | 56.1 | 90.3 | 88.5 | 48.3 | 45.4 | 40.3 | 35.5 |  |  | 84.1 | 79.2 | 60.4 | [6 empty] | 39.4 | 75.7 | -0.92 | 3.97 | 4.31 | 1142.8601 | 1306.0341 | 1.9816 | 813.9 | 808.9 | -1.18 | 2.59 | 1478 | 766.4 |  | 0.5
2018-04-19 10:50 | 1141 | 942.3 | 845.9 | 764 | 570.4 | 376 | 747.8 | 697.9 | 641.6 | 517.6 | 239.4 | 841.1 | 13.5 | 872.6 | 856.1 | 741.7 | 702.9 | 567.1 | 240.8 | 814.9 | 780.5 | 774.4 | 587.5 | 842.7 | 548.9 | 739.2 | 721.9 | 669.6 | 618.1 | 542 | 227.8 |  |  |  |  | 51.1 | 161.7 | 47.7 | 111.5 | 82.6 | 48.9 | 226.1 | 44.1 | 104.7 | 79.4 | 76.6 | 56.2 | 90.5 | 88.6 | 48.3 | 45.5 | 40.4 | 35.6 |  |  | 84.1 | 79.2 | 60.4 | [6 empty] | 38.9 | 76.3 | -0.91 | 3.91 | 4.23 | 1167.2738 | 1306.536 | 1.9828 | 815 | 808.9 | -1.17 | 2.57 | 1479 | 766.5 |  | 0.5
2018-04-19 10:50 | 1142 | 943.1 | 844.1 | 764.7 | 571.6 | 376.2 | 749 | 700.8 | 643.6 | 515.8 | 239.2 | 840.4 | 13.5 | 873.1 | 871.9 | 741.8 | 697.5 | 567.4 | 243.9 | 815 | 777.8 | 774.6 | 600.1 | 843.1 | 546.4 | 739.3 | 719.1 | 669.8 | 607.2 | 542.3 | 228.4 |  |  |  |  | 51.1 | 161.8 | 47.7 | 111.6 | 82.6 | 49 | 226.5 | 44.1 | 104.8 | 79.4 | 76.6 | 56.2 | 90.6 | 88.7 | 48.3 | 45.6 | 40.4 | 35.6 |  |  | 84.1 | 79.2 | 60.4 | [6 empty] | 38.6 | 76.6 | -0.87 | 3.91 | 4.21 | 1179.1947 | 1306.9729 | 1.9832 | 815.5 | 809.1 | -1.15 | 2.58 | 1480 | 766.6 |  | 0.5
2018-04-19 10:50 | 1143 | 949.2 | 843.8 | 762.8 | 571.7 | 376 | 747.8 | 700.6 | 644.4 | 514.9 | 239.1 | 838.2 | 13.5 | 873.6 | 875 | 741.8 | 696.7 | 567.5 | 242.4 | 815 | 785 | 774.6 | 605.7 | 843.2 | 545.2 | 739.2 | 721.6 | 669.8 | 601 | 542.5 | 226.4 |  |  |  |  | 51.2 | 162 | 47.7 | 111.7 | 82.6 | 49 | 227 | 44.1 | 105 | 79.4 | 76.6 | 56.2 | 90.8 | 88.8 | 48.3 | 45.6 | 40.4 | 35.6 |  |  | 84.1 | 79.2 | 60.4 | [6 empty] | 38.1 | 76.2 | -0.86 | 3.89 | 4.31 | 1153.7447 | 1306.6156 | 1.9804 | 815.9 | 809.3 | -1.14 | 2.57 | 1481 | 766.8 |  | 0.5
2018-04-19 10:50 | 1144 | 952.5 | 843.8 | 765.4 | 572.4 | 376.1 | 748.1 | 700.6 | 644.7 | 515.2 | 239.1 | 836.1 | 13.5 | 873.7 | 866.7 | 741.9 | 695.7 | 567.7 | 241.1 | 814.9 | 784.2 | 774.6 | 603.9 | 843.8 | 555.3 | 739.4 | 727.5 | 669.9 | 605.4 | 542.6 | 224.5 |  |  |  |  | 51.2 | 162.2 | 47.7 | 111.9 | 82.6 | 49 | 227.5 | 44.1 | 105.2 | 79.4 | 76.6 | 56.3 | 91 | 88.9 | 48.3 | 45.6 | 40.5 | 35.7 |  |  | 84.1 | 79.3 | 60.4 | [6 empty] | 37.7 | 75.9 | -0.67 | 3.82 | 4.22 | 1225.3335 | 1306.0077 | 1.9803 | 816.2 | 809.3 | -1.01 | 2.55 | 1482 | 766.9 |  | 0.5
2018-04-19 10:50 | 1145 | 954.7 | 843.3 | 765.5 | 573.6 | 376.9 | 746.9 | 699.9 | 644.5 | 514 | 239.3 | 835.1 | 13.5 | 874 | 867.6 | 741.9 | 701.4 | 567.9 | 242.2 | 814.5 | 792 | 774.5 | 601 | 844.5 | 555.7 | 739.4 | 726.3 | 670 | 608.6 | 542.7 | 224.1 |  |  |  |  | 51.2 | 162.4 | 47.6 | 112 | 82.7 | 49 | 227.9 | 44.1 | 105.4 | 79.5 | 76.6 | 56.3 | 91.1 | 89 | 48.4 | 45.6 | 40.5 | 35.7 |  |  | 84.1 | 79.4 | 60.5 | [6 empty] | 37.9 | 75.5 | -0.7 | 3.85 | 4.28 | 1216.0694 | 1306.1773 | 1.9816 | 816 | 809.3 | -1.03 | 2.55 | 1483 | 767 |  | 0.5
2018-04-19 10:50 | 1146 | 957.1 | 844.6 | 765.1 | 574 | 377.4 | 745.7 | 698.9 | 643 | 512.8 | 239.7 | 834.9 | 13.5 | 874.3 | 870.8 | 742.1 | 701.1 | 568.2 | 240.8 | 814.4 | 789.2 | 774.6 | 596 | 845.1 | 557.4 | 739.3 | 723.8 | 670 | 607.8 | 542.8 | 224.8 |  |  |  |  | 51.2 | 162.6 | 47.6 | 112.1 | 82.7 | 49 | 228.4 | 44.1 | 105.6 | 79.5 | 76.6 | 56.3 | 91.3 | 89.1 | 48.4 | 45.7 | 40.5 | 35.7 |  |  | 84.1 | 79.4 | 60.5 | [6 empty] | 38.9 | 75.6 | -0.8 | 3.97 | 4.22 | 1220.7525 | 1306.1037 | 1.9816 | 816.2 | 809.4 | -1.1 | 2.59 | 1484 | 767.2 |  | 0.5
2018-04-19 10:50 | 1147 | 955.6 | 846.3 | 765.2 | 574.2 | 377.7 | 746.3 | 700.3 | 642.7 | 511.3 | 240 | 835.8 | 13.5 | 874.6 | 871.4 | 742.2 | 703.5 | 568.5 | 245 | 814.5 | 785.2 | 774.6 | 589.5 | 846.2 | 559.4 | 739.3 | 724 | 670.1 | 608.3 | 543 | 229.9 |  |  |  |  | 51.2 | 162.8 | 47.7 | 112.3 | 82.6 | 49 | 228.9 | 44.1 | 105.9 | 79.6 | 76.6 | 56.3 | 91.4 | 89.2 | 48.4 | 45.7 | 40.5 | 35.7 |  |  | 84 | 79.5 | 60.5 | [6 empty] | 40 | 75.5 | -0.67 | 4.22 | 4.27 | 1231.2346 | 1306.1951 | 1.9825 | 816.9 | 809.5 | -1.01 | 2.67 | 1485 | 767.3 |  | 0.5
2018-04-19 10:51 | 1148 | 958 | 845.9 | 763.8 | 575.4 | 377.2 | 745.6 | 700.3 | 642.5 | 511.9 | 239.9 | 836 | 13.5 | 875 | 878.7 | 742.2 | 703.1 | 568.9 | 248.6 | 814.7 | 780.4 | 774.8 | 593.3 | 847.2 | 554.9 | 739.2 | 724.6 | 670.2 | 609.3 | 543.2 | 231.2 |  |  |  |  | 51.2 | 163 | 47.8 | 112.4 | 82.6 | 49.1 | 229.3 | 44.1 | 106.1 | 79.6 | 76.5 | 56.3 | 91.5 | 89.3 | 48.5 | 45.7 | 40.6 | 35.7 |  |  | 83.9 | 79.6 | 60.5 | [6 empty] | 40.8 | 75.5 | -0.68 | 4.02 | 4.15 | 1221.3699 | 1306.172 | 1.9816 | 817.1 | 809.6 | -1.02 | 2.61 | 1486 | 767.5 |  | 0.5
2018-04-19 10:51 | 1149 | 956.8 | 845.9 | 763.8 | 576.1 | 376.5 | 745 | 697.9 | 642.1 | 516.1 | 239.6 | 836.9 | 13.5 | 874.8 | 868.7 | 742.3 | 708.6 | 569.2 | 245 | 814.5 | 781.5 | 775 | 590.9 | 847.6 | 554 | 739.1 | 726.9 | 670.3 | 611.6 | 543.3 | 227.5 |  |  |  |  | 51.2 | 163.2 | 47.9 | 112.5 | 82.6 | 49.1 | 229.8 | 44.2 | 106.4 | 79.6 | 76.5 | 56.3 | 91.7 | 89.4 | 48.5 | 45.7 | 40.6 | 35.7 |  |  | 84 | 79.6 | 60.5 | [6 empty] | 41.5 | 76.7 | -0.77 | 4.1 | 4.27 | 1242.0456 | 1306.7007 | 1.982 | 816.5 | 809.5 | -1.08 | 2.64 | 1487 | 767.6 |  | 0.5
2018-04-19 10:51 | 1150 | 951 | 843.4 | 762.9 | 575.9 | 376.4 | 745.6 | 697.7 | 642.3 | 518.6 | 239.5 | 834.8 | 13.5 | 874.2 | 862.1 | 742.3 | 712.1 | 569.2 | 241.5 | 814.6 | 775.7 | 775.1 | 590.6 | 847.5 | 555 | 739.6 | 731.3 | 670.7 | 613.6 | 543.5 | 225.1 |  |  |  |  | 51.2 | 163.4 | 47.9 | 112.7 | 82.6 | 49.2 | 230.3 | 44.2 | 106.6 | 79.7 | 76.5 | 56.4 | 91.8 | 89.5 | 48.6 | 45.7 | 40.6 | 35.7 |  |  | 84.1 | 79.6 | 60.6 | [6 empty] | 41.8 | 77.9 | -0.85 | 4.04 | 4.36 | 1245.1573 | 1305.8388 | 1.983 | 814.5 | 809.5 | -1.14 | 2.62 | 1488 | 767.7 |  | 0.5
2018-04-19 10:51 | 1151 | 949.3 | 842.1 | 761.5 | 574.4 | 376.3 | 744.8 | 698.2 | 644.1 | 518.1 | 239.4 | 832.9 | 13.5 | 873.2 | 860.5 | 742.4 | 704 | 569.5 | 241.2 | 814.4 | 773 | 775.3 | 596.3 | 847.4 | 556.3 | 739.6 | 728.1 | 670.7 | 616.9 | 543.7 | 227 |  |  |  |  | 51.3 | 163.5 | 47.9 | 112.8 | 82.6 | 49.3 | 230.7 | 44.3 | 106.9 | 79.7 | 76.5 | 56.4 | 91.9 | 89.6 | 48.6 | 45.7 | 40.6 | 35.7 |  |  | 84.1 | 79.7 | 60.6 | [6 empty] | 41.7 | 77.6 | -0.94 | 4.1 | 4.26 | 1259.0029 | 1306.5629 | 1.9802 | 813.5 | 809.1 | -1.2 | 2.64 | 1489 | 767.9 |  | 0.5
2018-04-19 10:51 | 1152 | 945.8 | 838.7 | 760.9 | 575.6 | 376.6 | 745.3 | 698.6 | 645.6 | 516.8 | 239.4 | 831.4 | 13.5 | 872.6 | 862.4 | 742.3 | 693.5 | 569.7 | 242.5 | 814.2 | 782.7 | 775.3 | 604.7 | 847.2 | 553.1 | 739.6 | 726.8 | 670.9 | 615.4 | 543.7 | 224.9 |  |  |  |  | 51.3 | 163.7 | 47.9 | 113 | 82.6 | 49.3 | 231.1 | 44.3 | 107.1 | 79.8 | 76.4 | 56.4 | 92 | 89.7 | 48.6 | 45.6 | 40.6 | 35.8 |  |  | 84.5 | 79.8 | 60.6 | [6 empty] | 41.1 | 77.1 | -0.84 | 4.09 | 4.25 | 1242.6257 | 1306.6925 | 1.983 | 812 | 808.8 | -1.13 | 2.64 | 1490 | 768 |  | 0.5
2018-04-19 10:51 | 1153 | 946.6 | 842.8 | 762.4 | 576 | 377 | 745.1 | 696.8 | 645 | 515.5 | 239.5 | 832.2 | 13.5 | 872.5 | 859.1 | 742.2 | 688.1 | 569.8 | 241.5 | 814.1 | 789.7 | 775.6 | 601.3 | 847.2 | 545.9 | 739 | 724.2 | 671 | 615.9 | 543.5 | 226.1 |  |  |  |  | 51.4 | 163.9 | 47.9 | 113.1 | 82.6 | 49.3 | 231.6 | 44.3 | 107.4 | 79.8 | 76.4 | 56.5 | 92.1 | 89.8 | 48.6 | 45.6 | 40.7 | 35.8 |  |  | 84.5 | 79.9 | 60.6 | [6 empty] | 40.2 | 77.3 | -1.01 | 3.97 | 4.19 | 1278.0923 | 1306.199 | 1.9817 | 812.7 | 808.5 | -1.24 | 2.6 | 1491 | 768.1 |  | 0.5
2018-04-19 10:51 | 1154 | 945.8 | 847.4 | 766.9 | 576.3 | 377.9 | 745.1 | 698 | 646.4 | 514.1 | 239.2 | 830.8 | 13.5 | 872.4 | 867.8 | 741.9 | 677.7 | 570 | 241.8 | 814.1 | 789.8 | 775.7 | 598.3 | 847 | 543.2 | 739.3 | 727.9 | 671.4 | 629.1 | 543.5 | 226.2 |  |  |  |  | 51.3 | 164.1 | 47.9 | 113.2 | 82.6 | 49.4 | 232 | 44.3 | 107.6 | 79.8 | 76.5 | 56.5 | 92.2 | 89.9 | 48.5 | 45.7 | 40.7 | 35.8 |  |  | 84.2 | 79.9 | 60.6 | [6 empty] | 39.4 | 77.3 | -0.87 | 4.07 | 4.29 | 1278.7608 | 1306.9152 | 1.9805 | 813.4 | 808.6 | -1.15 | 2.63 | 1492 | 768.3 |  | 0.5
2018-04-19 10:51 | 1155 | 948.7 | 847.6 | 767.5 | 576 | 378.4 | 743.7 | 698.6 | 648.4 | 512.8 | 238.9 | 833.6 | 13.5 | 872.5 | 870.8 | 741.5 | 674 | 570.1 | 239.5 | 814.1 | 788.8 | 775.8 | 602.4 | 846.9 | 541.6 | 739.3 | 727 | 671.7 | 627.7 | 543.6 | 223.8 |  |  |  |  | 51.3 | 164.3 | 47.8 | 113.4 | 82.6 | 49.4 | 232.5 | 44.4 | 107.8 | 79.8 | 76.5 | 56.5 | 92.3 | 90 | 48.5 | 45.6 | 40.7 | 35.9 |  |  | 84.2 | 80 | 60.7 | [6 empty] | 38.9 | 76.6 | -0.77 | 4.1 | 4.34 | 1263.2873 | 1306.1767 | 1.9814 | 814.4 | 808.6 | -1.08 | 2.64 | 1493 | 768.4 |  | 0.5
2018-04-19 10:51 | 1156 | 950.7 | 846 | 766.5 | 575.9 | 379 | 743.3 | 698.4 | 648.4 | 512.8 | 239.2 | 834.4 | 13.5 | 872.4 | 869.2 | 741.1 | 689.8 | 570.3 | 242.3 | 814.2 | 793.9 | 775.7 | 600.3 | 847 | 546 | 739.3 | 728.4 | 671.7 | 619.2 | 543.6 | 224.4 |  |  |  |  | 51.3 | 164.5 | 47.8 | 113.5 | 82.6 | 49.5 | 233 | 44.4 | 108.1 | 79.9 | 76.5 | 56.5 | 92.4 | 90.1 | 48.5 | 45.5 | 40.8 | 35.9 |  |  | 84.2 | 80 | 60.7 | [6 empty] | 38.9 | 75.7 | -0.74 | 3.94 | 4.44 | 1199.1137 | 1306.5284 | 1.9826 | 814.6 | 808.6 | -1.06 | 2.58 | 1494 | 768.5 |  | 0.5
2018-04-19 10:51 | 1157 | 944.6 | 848 | 765.6 | 575.8 | 379.7 | 742.2 | 698 | 647.4 | 513 | 239.5 | 831.7 | 13.5 | 872.5 | 873.6 | 740.9 | 678.8 | 570.3 | 243.8 | 814.1 | 787.7 | 775.7 | 607.4 | 847.1 | 545.9 | 739 | 724.8 | 671.8 | 618.8 | 543.5 | 226 |  |  |  |  | 51.3 | 164.7 | 47.9 | 113.7 | 82.6 | 49.4 | 233.4 | 44.4 | 108.3 | 79.9 | 76.5 | 56.6 | 92.5 | 90.3 | 48.5 | 45.7 | 40.8 | 35.8 |  |  | 84.2 | 80 | 60.7 | [6 empty] | 39.6 | 75.4 | -0.78 | 3.87 | 4.4 | 1144.0621 | 1306.7704 | 1.9835 | 812.9 | 808.5 | -1.09 | 2.56 | 1495 | 768.7 |  | 0.5
2018-04-19 10:51 | 1158 | 945.2 | 850.3 | 764.1 | 577.1 | 379.9 | 741.6 | 699.2 | 647.5 | 512.8 | 239.6 | 828.3 | 13.5 | 872.8 | 874.4 | 740.6 | 686.4 | 570.4 | 243.2 | 814 | 784 | 775.7 | 633.9 | 846.9 | 539.9 | 739 | 725.4 | 671.9 | 619.6 | 543.6 | 229.1 |  |  |  |  | 51.3 | 164.9 | 47.9 | 113.8 | 82.6 | 49.4 | 233.9 | 44.3 | 108.6 | 79.9 | 76.6 | 56.6 | 92.6 | 90.4 | 48.6 | 45.8 | 40.8 | 35.8 |  |  | 84.2 | 80.1 | 60.7 | [6 empty] | 40 | 75.7 | -0.91 | 4.04 | 4.36 | 1199.074 | 1306.4111 | 1.9806 | 812.9 | 808.6 | -1.17 | 2.61 | 1496 | 768.8 |  | 0.5
2018-04-19 10:51 | 1159 | 950.1 | 849.6 | 763.4 | 577.8 | 380.6 | 742 | 699.3 | 648 | 514.2 | 239.5 | 827.6 | 13.5 | 872.6 | 860.6 | 740.5 | 690.6 | 570.4 | 243.1 | 813.8 | 784 | 776 | 628.1 | 846.6 | 538.3 | 739 | 724.3 | 672.1 | 619.4 | 543.7 | 230.1 |  |  |  |  | 51.3 | 165.1 | 47.8 | 114 | 82.6 | 49.5 | 234.4 | 44.3 | 108.9 | 80 | 76.6 | 56.6 | 92.7 | 90.5 | 48.6 | 45.9 | 40.8 | 35.9 |  |  | 84.3 | 80.1 | 60.7 | [6 empty] | 39.5 | 75.8 | -0.93 | 4.01 | 4.3 | 1180.1387 | 1307.2291 | 1.9825 | 813.7 | 808.5 | -1.19 | 2.61 | 1497 | 768.9 |  | 0.5
2018-04-19 10:51 | 1160 | 947.5 | 846.5 | 764.9 | 577.8 | 380.5 | 742.1 | 699.3 | 648.8 | 517.6 | 239.2 | 829.5 | 13.5 | 872.1 | 861.2 | 740.4 | 692.3 | 570.3 | 244.6 | 813.6 | 782.6 | 776.4 | 625.2 | 846.3 | 539.9 | 739 | 728.1 | 672.2 | 624.5 | 544 | 232.8 |  |  |  |  | 51.3 | 165.3 | 47.8 | 114.2 | 82.6 | 49.5 | 234.9 | 44.4 | 109.2 | 80 | 76.6 | 56.6 | 92.8 | 90.6 | 48.6 | 45.9 | 40.9 | 35.9 |  |  | 84.2 | 80.1 | 60.7 | [6 empty] | 38.4 | 74.9 | -0.92 | 4.05 | 4.39 | 1174.7274 | 1306.3947 | 1.9814 | 813 | 808.2 | -1.18 | 2.62 | 1498 | 769.1 |  | 0.5
2018-04-19 10:51 | 1161 | 945.5 | 845.5 | 767.2 | 577.5 | 379.7 | 741.7 | 700 | 650.1 | 517.1 | 239.2 | 829.3 | 13.5 | 871.5 | 856.6 | 740.4 | 693.3 | 570.4 | 245.1 | 813.6 | 789.1 | 776.7 | 622.8 | 846.3 | 550.5 | 739 | 728.1 | 672.4 | 622.6 | 544.2 | 229.8 |  |  |  |  | 51.4 | 165.5 | 47.8 | 114.4 | 82.6 | 49.6 | 235.3 | 44.4 | 109.5 | 80 | 76.7 | 56.6 | 92.9 | 90.8 | 48.6 | 46 | 40.9 | 35.9 |  |  | 84.2 | 80.2 | 60.7 | [6 empty] | 37.7 | 75.2 | -0.77 | 4 | 4.39 | 1153.5354 | 1306.2726 | 1.9823 | 812.4 | 808.1 | -1.08 | 2.6 | 1499 | 769.2 |  | 0.5
2018-04-19 10:51 | 1162 | 943.4 | 845.4 | 769.7 | 576.6 | 379.1 | 741.6 | 700 | 651.1 | 514.8 | 239.7 | 826.6 | 13.5 | 871.2 | 857.5 | 740.3 | 681.6 | 570.7 | 242.8 | 813.6 | 789.8 | 776.8 | 609.5 | 846.4 | 565.5 | 739.1 | 728.6 | 672.7 | 625.6 | 544.3 | 228.9 |  |  |  |  | 51.4 | 165.7 | 47.8 | 114.5 | 82.6 | 49.6 | 235.8 | 44.5 | 109.8 | 80 | 76.7 | 56.7 | 92.9 | 90.9 | 48.7 | 45.9 | 40.9 | 35.9 |  |  | 84.5 | 80.3 | 60.8 | [6 empty] | 37.5 | 76 | -0.81 | 3.97 | 4.27 | 1209.1244 | 1305.4912 | 1.9809 | 811.4 | 808 | -1.1 | 2.59 | 1500 | 769.3 |  | 0.5
2018-04-19 10:51 | 1163 | 941.1 | 844.3 | 770.4 | 576 | 378.4 | 742 | 699.2 | 651.6 | 513 | 240.3 | 824.9 | 13.4 | 871.2 | 870 | 740.2 | 695.7 | 570.9 | 238.1 | 813.6 | 783 | 777 | 603.7 | 846.2 | 563.4 | 738.9 | 728.4 | 672.8 | 622.4 | 544.5 | 231.5 |  |  |  |  | 51.4 | 165.9 | 47.9 | 114.7 | 82.6 | 49.7 | 236.3 | 44.5 | 110 | 80.1 | 76.7 | 56.7 | 93 | 91 | 48.7 | 45.9 | 40.9 | 35.9 |  |  | 84.8 | 80.3 | 60.8 | [6 empty] | 37.7 | 76.1 | -0.79 | 3.97 | 4.28 | 1255.9014 | 1306.2319 | 1.9809 | 810.3 | 807.9 | -1.09 | 2.6 | 1501 | 769.5 |  | 0.5
2018-04-19 10:51 | 1164 | 940.9 | 843.4 | 769.3 | 575.3 | 378.1 | 741.3 | 698.2 | 649.9 | 513.5 | 240.3 | 823.3 | 13.5 | 871.5 | 874.7 | 740.3 | 695.8 | 570.9 | 239.5 | 813.7 | 793.9 | 777 | 599.2 | 845.6 | 559.7 | 739.1 | 731.4 | 672.7 | 617.4 | 544.8 | 233.5 |  |  |  |  | 51.4 | 166 | 47.9 | 114.8 | 82.6 | 49.7 | 236.8 | 44.6 | 110.3 | 80.1 | 76.7 | 56.7 | 93.2 | 91.1 | 48.7 | 45.9 | 40.9 | 35.9 |  |  | 84.8 | 80.4 | 60.8 | [6 empty] | 38 | 75.8 | -0.77 | 3.91 | 4.32 | 1233.0644 | 1306.5666 | 1.9796 | 809.4 | 808.1 | -1.08 | 2.58 | 1502 | 769.6 |  | 0.5
2018-04-19 10:51 | 1165 | 939.4 | 846.5 | 769.6 | 575.6 | 378.4 | 740.2 | 697.8 | 648.1 | 515.1 | 240.5 | 820.7 | 13.5 | 871.6 | 875 | 740.8 | 706.3 | 571 | 238.2 | 813.8 | 793.4 | 776.9 | 609.5 | 844.9 | 551.2 | 739.1 | 732.8 | 672.6 | 608.4 | 544.9 | 234 |  |  |  |  | 51.5 | 166.2 | 48 | 115 | 82.6 | 49.7 | 237.2 | 44.6 | 110.5 | 80.1 | 76.6 | 56.7 | 93.4 | 91.3 | 48.7 | 45.9 | 40.9 | 36 |  |  | 84.8 | 80.4 | 60.8 | [6 empty] | 38.4 | 75.6 | -0.8 | 4.05 | 4.32 | 1237.3762 | 1306.2667 | 1.9823 | 808.9 | 808.2 | -1.1 | 2.62 | 1503 | 769.7 |  | 0.5
2018-04-19 10:51 | 1166 | 936.8 | 849.6 | 768.2 | 576.1 | 378.7 | 738.6 | 698.6 | 648 | 514.3 | 241 | 819.5 | 13.5 | 871.8 | 877.7 | 741.2 | 703.9 | 571 | 237.8 | 813.7 | 797 | 776.8 | 619.8 | 845 | 547.9 | 739.1 | 731.6 | 672.3 | 602.3 | 544.9 | 233.1 |  |  |  |  | 51.5 | 166.3 | 48 | 115.2 | 82.6 | 49.7 | 237.7 | 44.6 | 110.8 | 80.1 | 76.6 | 56.7 | 93.4 | 91.4 | 48.8 | 46.1 | 41 | 36 |  |  | 84.8 | 80.5 | 60.8 | [6 empty] | 38.7 | 76.4 | -0.72 | 3.99 | 4.32 | 1207.4205 | 1307.0113 | 1.9823 | 808.6 | 808.2 | -1.04 | 2.6 | 1504 | 769.9 |  | 0.5
2018-04-19 10:51 | 1167 | 936.5 | 852.2 | 769.7 | 576.5 | 379.1 | 738.3 | 699.3 | 647.7 | 513.3 | 241.2 | 821.4 | 13.5 | 872.1 | 872.1 | 741.7 | 704.6 | 571 | 238.1 | 813.7 | 794.8 | 776.8 | 621.2 | 845.1 | 548.7 | 739.1 | 727.8 | 672.1 | 606.1 | 545 | 234.1 |  |  |  |  | 51.5 | 166.6 | 48.1 | 115.3 | 82.7 | 49.8 | 238.2 | 44.6 | 111.1 | 80.1 | 76.6 | 56.7 | 93.5 | 91.6 | 48.8 | 46 | 41 | 35.9 |  |  | 84.7 | 80.5 | 60.8 | [6 empty] | 39.1 | 76.4 | -0.67 | 3.93 | 4.25 | 1215.3424 | 1306.4055 | 1.9812 | 809.5 | 808.3 | -1 | 2.58 | 1505 | 770 |  | 0.5
2018-04-19 10:51 | 1168 | 936.1 | 851.5 | 772.5 | 576.2 | 379.5 | 739.9 | 699.3 | 647.9 | 511.2 | 241.2 | 823 | 13.5 | 872.4 | 875.6 | 742.1 | 694.6 | 571.1 | 240.8 | 813.7 | 796.4 | 776.7 | 609.1 | 845.2 | 545 | 739.2 | 729.1 | 672.2 | 609.7 | 545.2 | 232.4 |  |  |  |  | 51.5 | 166.8 | 48.1 | 115.5 | 82.8 | 49.8 | 238.7 | 44.7 | 111.4 | 80.2 | 76.6 | 56.7 | 93.6 | 91.7 | 48.8 | 46 | 41 | 35.9 |  |  | 84.7 | 80.6 | 60.8 | [6 empty] | 39 | 76 | -0.91 | 4.06 | 4.35 | 1241.7902 | 1305.9514 | 1.9812 | 810 | 808.4 | -1.17 | 2.62 | 1506 | 770.2 |  | 0.5
2018-04-19 10:51 | 1169 | 936.9 | 854.7 | 776.4 | 577.3 | 380.3 | 739 | 697.3 | 647.2 | 509.7 | 241.1 | 821.6 | 13.5 | 872.8 | 874.1 | 742.4 | 678.6 | 571.4 | 247.3 | 813.9 | 806.1 | 776.6 | 605.4 | 845.2 | 535.8 | 739 | 728.8 | 672 | 607.2 | 545.2 | 231.4 |  |  |  |  | 51.5 | 166.9 | 48.1 | 115.7 | 82.8 | 49.8 | 239.2 | 44.8 | 111.6 | 80.2 | 76.6 | 56.8 | 93.7 | 91.9 | 48.9 | 46 | 41 | 36 |  |  | 84.8 | 80.6 | 60.9 | [6 empty] | 38.3 | 76.5 | -0.83 | 4.09 | 4.29 | 1240.4518 | 1306.7611 | 1.98 | 809.9 | 808.6 | -1.12 | 2.63 | 1507 | 770.3 |  | 0.5
2018-04-19 10:51 | 1170 | 937.9 | 858.8 | 777.1 | 577.2 | 380.8 | 737.3 | 696.4 | 646.9 | 512.5 | 240.6 | 823.1 | 13.5 | 873.3 | 873.9 | 742.4 | 675.3 | 571.8 | 245.5 | 814.3 | 807.8 | 776.7 | 606.1 | 845.5 | 541.1 | 739.2 | 730.9 | 671.9 | 606.3 | 545.3 | 232 |  |  |  |  | 51.5 | 167.1 | 48.1 | 115.9 | 82.8 | 49.8 | 239.6 | 44.8 | 111.9 | 80.2 | 76.7 | 56.8 | 93.7 | 92 | 48.9 | 45.9 | 41 | 36.1 |  |  | 84.6 | 80.7 | 60.9 | [6 empty] | 38 | 76.8 | -0.82 | 3.94 | 4.28 | 1187.1562 | 1305.7544 | 1.9823 | 810.7 | 808.9 | -1.11 | 2.59 | 1508 | 770.4 |  | 0.5
2018-04-19 10:51 | 1171 | 939.5 | 859.3 | 778 | 576.8 | 380.8 | 736.7 | 696.9 | 647.5 | 513.2 | 240.8 | 827.8 | 13.5 | 873.9 | 881.1 | 742.6 | 687.6 | 572.1 | 242.6 | 814.4 | 797.9 | 776.7 | 611.7 | 845.5 | 554.2 | 739.2 | 729.9 | 671.9 | 613.8 | 545.4 | 232.8 |  |  |  |  | 51.6 | 167.3 | 48.1 | 116.1 | 82.8 | 49.8 | 240.1 | 44.7 | 112.2 | 80.2 | 76.7 | 56.9 | 93.9 | 92.1 | 48.9 | 45.9 | 41 | 36.1 |  |  | 84.4 | 80.7 | 60.9 | [6 empty] | 38.1 | 77.1 | -0.8 | 4.14 | 4.29 | 1224.9073 | 1306.0948 | 1.9827 | 812 | 809.2 | -1.1 | 2.65 | 1509 | 770.6 |  | 0.5
2018-04-19 10:51 | 1172 | 941 | 857.5 | 778.3 | 576.7 | 380.9 | 739.7 | 695.6 | 646.7 | 515.7 | 241.4 | 829.7 | 13.5 | 874.5 | 885.4 | 742.9 | 704.2 | 572.3 | 242.6 | 814.4 | 793.6 | 776.8 | 605.4 | 845.5 | 558.9 | 739.1 | 724.2 | 671.9 | 614.6 | 545.3 | 232.1 |  |  |  |  | 51.6 | 167.5 | 48.1 | 116.2 | 82.9 | 49.8 | 240.5 | 44.7 | 112.5 | 80.1 | 76.7 | 56.9 | 94.1 | 92.3 | 48.9 | 45.9 | 41 | 36.1 |  |  | 84.4 | 80.7 | 60.9 | [6 empty] | 38.1 | 77.6 | -0.79 | 4.06 | 4.33 | 1265.6934 | 1306.3146 | 1.9834 | 812.7 | 809.3 | -1.09 | 2.63 | 1510 | 770.7 |  | 0.5
2018-04-19 10:51 | 1173 | 944.5 | 858.2 | 777.9 | 576.7 | 381.4 | 739.8 | 696 | 645.7 | 517.9 | 241.7 | 827.5 | 13.5 | 875 | 876.7 | 743.1 | 696.2 | 572.3 | 242.1 | 814.6 | 791.7 | 776.8 | 602.2 | 845.8 | 563.9 | 738.6 | 718.6 | 671.8 | 612.3 | 545.3 | 229.1 |  |  |  |  | 51.6 | 167.7 | 48.2 | 116.4 | 82.8 | 49.8 | 241 | 44.7 | 112.8 | 80.1 | 76.8 | 56.9 | 94 | 92.4 | 48.9 | 46 | 41 | 36.2 |  |  | 84.4 | 80.8 | 60.9 | [6 empty] | 37.9 | 78.1 | -0.85 | 4.14 | 4.36 | 1233.2517 | 1306.4739 | 1.9811 | 813.2 | 809.4 | -1.13 | 2.66 | 1511 | 770.8 |  | 0.5
2018-04-19 10:51 | 1174 | 948.2 | 856.9 | 776.5 | 576.2 | 381.8 | 739.2 | 696.8 | 645.7 | 517.5 | 241.3 | 824.3 | 13.5 | 874.7 | 861.9 | 743.1 | 697.8 | 572.4 | 245.5 | 814.6 | 792.4 | 776.8 | 612.9 | 845.6 | 560.6 | 738.7 | 724.3 | 671.8 | 618.4 | 545.2 | 226.3 |  |  |  |  | 51.6 | 168 | 48.3 | 116.6 | 82.9 | 49.7 | 241.4 | 44.7 | 113.1 | 80.1 | 76.8 | 56.9 | 94 | 92.5 | 48.9 | 46.1 | 41.1 | 36.2 |  |  | 84.4 | 80.8 | 60.9 | [6 empty] | 37.5 | 78 | -0.77 | 4.04 | 4.38 | 1187.4991 | 1305.9368 | 1.9805 | 813.1 | 809.3 | -1.08 | 2.62 | 1512 | 771 |  | 0.5
2018-04-19 10:51 | 1175 | 947.5 | 854.2 | 778.4 | 575.3 | 381.8 | 738.6 | 696.5 | 645.9 | 517.4 | 241 | 823.6 | 13.5 | 874.2 | 861.3 | 742.8 | 683.3 | 572.4 | 245.7 | 814.4 | 789.2 | 776.9 | 606.9 | 845.4 | 557.9 | 738.8 | 724.1 | 671.9 | 621.7 | 545.1 | 224.6 |  |  |  |  | 51.6 | 168.2 | 48.4 | 116.8 | 82.9 | 49.7 | 241.9 | 44.8 | 113.4 | 80.2 | 76.8 | 57 | 94.2 | 92.7 | 49 | 46.1 | 41.1 | 36.2 |  |  | 84.4 | 80.8 | 61 | [6 empty] | 37.4 | 77.5 | -0.78 | 3.92 | 4.3 | 1262.517 | 1305.5166 | 1.9819 | 812.1 | 809.1 | -1.09 | 2.58 | 1513 | 771.1 |  | 0.5
2018-04-19 10:51 | 1176 | 947.9 | 852.4 | 776.6 | 577.2 | 381.8 | 739.3 | 696.8 | 646 | 518.3 | 241 | 821.8 | 13.5 | 873.8 | 853.6 | 742.6 | 681 | 572.6 | 245.6 | 813.9 | 784 | 777 | 600.5 | 845 | 553.6 | 738.6 | 721.4 | 672 | 620.3 | 545 | 226 |  |  |  |  | 51.7 | 168.3 | 48.3 | 117 | 82.9 | 49.8 | 242.3 | 44.8 | 113.7 | 80.2 | 76.8 | 57 | 94.4 | 92.8 | 49 | 46.2 | 41.1 | 36.2 |  |  | 84.6 | 80.8 | 61 | [6 empty] | 38 | 76.7 | -0.93 | 3.91 | 4.21 | 1267.301 | 1305.8779 | 1.9818 | 811.6 | 808.8 | -1.18 | 2.58 | 1514 | 771.2 |  | 0.5
2018-04-19 10:51 | 1177 | 952.8 | 853.3 | 776.7 | 577 | 381.1 | 741.5 | 698.7 | 645.9 | 519.4 | 240.9 | 824.7 | 13.5 | 873.5 | 858.7 | 742.3 | 682.5 | 572.8 | 247.2 | 813.6 | 785.2 | 777.2 | 611.4 | 844.6 | 549.3 | 739 | 726.7 | 672.1 | 624 | 544.9 | 228.1 |  |  |  |  | 51.7 | 168.5 | 48.3 | 117.1 | 82.9 | 49.8 | 242.8 | 44.8 | 114 | 80.2 | 76.8 | 57.1 | 94.3 | 92.9 | 49 | 46.1 | 41.2 | 36.2 |  |  | 84.8 | 80.9 | 61 | [6 empty] | 38.9 | 76.3 | -0.76 | 3.9 | 4.22 | 1178.4717 | 1306.3807 | 1.9822 | 814.2 | 808.7 | -1.07 | 2.57 | 1515 | 771.3 |  | 0.5
2018-04-19 10:51 | 1178 | 953.8 | 854 | 777 | 576.9 | 380.4 | 740.7 | 699 | 645.7 | 519.7 | 241.2 | 827 | 13.5 | 873.3 | 863.1 | 741.9 | 681.9 | 572.9 | 247.7 | 813.6 | 794.1 | 777.4 | 597.2 | 844.1 | 547.7 | 739.3 | 725.9 | 672.3 | 625.6 | 545 | 229.6 |  |  |  |  | 51.7 | 168.7 | 48.4 | 117.3 | 82.9 | 49.8 | 243.2 | 44.8 | 114.3 | 80.2 | 76.8 | 57.1 | 94.5 | 93.1 | 49 | 46.1 | 41.2 | 36.2 |  |  | 84.8 | 80.9 | 61 | [6 empty] | 39.2 | 76.8 | -0.75 | 3.93 | 4.24 | 1215.9227 | 1306.4149 | 1.9822 | 814.9 | 808.7 | -1.07 | 2.58 | 1516 | 771.5 |  | 0.5
2018-04-19 10:51 | 1179 | 949.9 | 853.8 | 778.3 | 576.8 | 380.5 | 739.7 | 698.3 | 645.9 | 518.6 | 241.4 | 827.7 | 13.5 | 873 | 869.8 | 741.5 | 679.9 | 572.9 | 248.1 | 813.7 | 791.1 | 777.3 | 598.4 | 843.5 | 544.2 | 739.1 | 723.6 | 672.3 | 619.2 | 545.1 | 228.7 |  |  |  |  | 51.7 | 168.9 | 48.4 | 117.5 | 82.9 | 49.9 | 243.7 | 44.9 | 114.6 | 80.3 | 76.8 | 57.1 | 94.7 | 93.2 | 49.1 | 46.1 | 41.2 | 36.2 |  |  | 84.8 | 81 | 61 | [6 empty] | 39.5 | 77.3 | -0.74 | 3.89 | 4.29 | 1230.4983 | 1306.607 | 1.9813 | 813.9 | 808.6 | -1.06 | 2.57 | 1517 | 771.6 |  | 0.5
2018-04-19 10:51 | 1180 | 946.6 | 851.1 | 774.9 | 577.4 | 380.5 | 738.6 | 696.3 | 645 | 518 | 241.6 | 828.7 | 13.5 | 872.7 | 864.4 | 741.5 | 690.9 | 572.9 | 246.6 | 813.6 | 791.9 | 777.3 | 608.2 | 843 | 542.7 | 739.1 | 727.9 | 672.4 | 620.6 | 545.3 | 229.3 |  |  |  |  | 51.7 | 169.1 | 48.4 | 117.7 | 83 | 49.9 | 244.1 | 44.9 | 115 | 80.3 | 76.8 | 57.1 | 94.7 | 93.4 | 49.1 | 46.2 | 41.2 | 36.2 |  |  | 84.7 | 81 | 61 | [6 empty] | 39.8 | 78.1 | -0.91 | 3.92 | 4.23 | 1240.8324 | 1306.6788 | 1.9813 | 812.3 | 808.5 | -1.17 | 2.59 | 1518 | 771.7 |  | 0.5
2018-04-19 10:51 | 1181 | 942.4 | 850 | 772.3 | 577.7 | 380.9 | 740 | 695.5 | 644.8 | 519.1 | 241.9 | 830.3 | 13.5 | 872.5 | 862.4 | 741.7 | 690.1 | 572.7 | 243 | 813.9 | 798.3 | 777.6 | 614.7 | 843.4 | 551.9 | 739.9 | 736.8 | 672.6 | 617.8 | 545.5 | 229 |  |  |  |  | 51.8 | 169.3 | 48.5 | 117.9 | 83 | 49.9 | 244.6 | 44.9 | 115.4 | 80.3 | 76.8 | 57.1 | 94.8 | 93.5 | 49.1 | 46.2 | 41.3 | 36.2 |  |  | 84.7 | 81.1 | 61 | [6 empty] | 40.5 | 78.4 | -0.99 | 3.84 | 4.16 | 1241.4257 | 1306.2709 | 1.9813 | 811.6 | 808.8 | -1.23 | 2.56 | 1519 | 771.9 |  | 0.5
2018-04-19 10:51 | 1182 | 941.4 | 851.2 | 772.7 | 578.2 | 380.9 | 740.5 | 696.2 | 645.6 | 517.2 | 241.8 | 830.4 | 13.5 | 872.5 | 865.8 | 741.8 | 696.2 | 572.7 | 242.7 | 814 | 799 | 777.9 | 608.4 | 843.8 | 549.3 | 740.1 | 731.7 | 672.6 | 610.3 | 545.7 | 227.9 |  |  |  |  | 51.8 | 169.5 | 48.4 | 118.1 | 83 | 49.8 | 245 | 45 | 115.7 | 80.3 | 76.8 | 57.1 | 95 | 93.7 | 49.1 | 46.2 | 41.3 | 36.1 |  |  | 84.7 | 81.1 | 61.1 | [6 empty] | 40.4 | 78.2 | -1.03 | 3.88 | 4.3 | 1185.9245 | 1306.1636 | 1.9842 | 811.9 | 808.8 | -1.25 | 2.57 | 1520 | 772 |  | 0.5
2018-04-19 10:51 | 1183 | 944 | 852.6 | 774.9 | 578.6 | 381 | 740.4 | 695.7 | 646.2 | 514.8 | 241.6 | 828.4 | 13.5 | 872.4 | 861.9 | 742 | 695.9 | 572.8 | 243.7 | 813.6 | 779.6 | 778.1 | 603.4 | 844.2 | 548.5 | 739.6 | 721.2 | 672.6 | 613.4 | 545.8 | 228.4 |  |  |  |  | 51.8 | 169.7 | 48.4 | 118.3 | 83 | 49.8 | 245.5 | 45 | 116.1 | 80.4 | 76.8 | 57.1 | 95.2 | 93.8 | 49.1 | 46.2 | 41.3 | 36.2 |  |  | 84.8 | 81.1 | 61.1 | [6 empty] | 39.5 | 78.6 | -0.94 | 3.86 | 4.28 | 1198.9759 | 1305.9805 | 1.9819 | 812.2 | 808.6 | -1.2 | 2.57 | 1521 | 772.1 |  | 0.5
2018-04-19 10:51 | 1184 | 944.1 | 852.2 | 772.9 | 578.1 | 381.2 | 739.4 | 693.6 | 645.5 | 514.6 | 241.6 | 830.5 | 13.5 | 872.8 | 867.3 | 742.1 | 693 | 573 | 244 | 813.5 | 791.1 | 778.1 | 597.9 | 844.9 | 568.2 | 739.4 | 727.4 | 672.7 | 615.9 | 545.8 | 227.6 |  |  |  |  | 51.8 | 169.9 | 48.4 | 118.5 | 83 | 49.9 | 245.9 | 45 | 116.4 | 80.5 | 76.8 | 57.1 | 95.1 | 94 | 49.1 | 46.3 | 41.3 | 36.2 |  |  | 84.8 | 81.2 | 61.1 | [6 empty] | 38.9 | 79 | -0.88 | 3.8 | 4.26 | 1208.3125 | 1306.4426 | 1.9826 | 812 | 808.6 | -1.16 | 2.55 | 1522 | 772.3 |  | 0.5
2018-04-19 10:51 | 1185 | 948.8 | 849.8 | 769.6 | 578.2 | 381.5 | 740.7 | 693.3 | 644.4 | 513.9 | 241.9 | 830.5 | 13.5 | 873.6 | 883.1 | 742 | 683.3 | 573.2 | 243.7 | 813.9 | 800.9 | 778 | 603.4 | 845 | 564 | 739.5 | 733.9 | 672.7 | 610.2 | 545.8 | 225.2 |  |  |  |  | 51.8 | 170.1 | 48.4 | 118.7 | 82.9 | 49.9 | 246.3 | 45 | 116.8 | 80.5 | 76.7 | 57.2 | 95.2 | 94.1 | 49 | 46.3 | 41.3 | 36.3 |  |  | 84.8 | 81.2 | 61.1 | [6 empty] | 38.2 | 79.1 | -0.78 | 3.85 | 4.23 | 1191.9058 | 1305.5636 | 1.9802 | 812.6 | 809 | -1.09 | 2.57 | 1523 | 772.4 |  | 0.5
2018-04-19 10:51 | 1186 | 955.9 | 851.1 | 770 | 578 | 381.2 | 740.7 | 692.5 | 643.6 | 515.1 | 242.1 | 832.2 | 13.5 | 874.6 | 884.1 | 742.2 | 691.7 | 573.4 | 244.2 | 814 | 794.1 | 777.9 | 604.7 | 844.9 | 554.8 | 739.4 | 729.5 | 672.5 | 606.5 | 545.8 | 226.1 |  |  |  |  | 51.8 | 170.3 | 48.5 | 118.9 | 82.9 | 49.9 | 246.8 | 45.1 | 117.2 | 80.6 | 76.8 | 57.2 | 95.3 | 94.3 | 49 | 46.4 | 41.4 | 36.4 |  |  | 84.8 | 81.2 | 61.1 | [6 empty] | 37.5 | 79 | -0.75 | 3.72 | 4.12 | 1246.9659 | 1306.6652 | 1.9813 | 814.5 | 809.3 | -1.07 | 2.52 | 1524 | 772.5 |  | 0.5
2018-04-19 10:51 | 1187 | 955.6 | 852.2 | 770.4 | 579.1 | 381.3 | 741.2 | 691.4 | 642.3 | 516.1 | 242 | 831 | 13.5 | 875 | 876.3 | 742.4 | 705.6 | 573.6 | 245.2 | 814 | 799.6 | 777.7 | 607.9 | 845.1 | 553.3 | 739.4 | 731.8 | 672.2 | 607.1 | 545.8 | 226.5 |  |  |  |  | 51.8 | 170.5 | 48.6 | 119.1 | 82.9 | 50 | 247.2 | 45.1 | 117.6 | 80.6 | 76.8 | 57.2 | 95.5 | 94.5 | 49.1 | 46.4 | 41.4 | 36.4 |  |  | 84.8 | 81.2 | 61.1 | [6 empty] | 37.3 | 78.9 | -0.71 | 3.71 | 4.2 | 1187.341 | 1306.7186 | 1.9811 | 814.3 | 809.5 | -1.03 | 2.52 | 1525 | 772.7 |  | 0.5
2018-04-19 10:51 | 1188 | 958.1 | 857.7 | 771.3 | 579.7 | 380.9 | 741 | 691.4 | 641.2 | 514.5 | 242.2 | 830.3 | 13.5 | 875.5 | 874.1 | 742.8 | 697.9 | 573.6 | 243.1 | 814.1 | 801.7 | 777.5 | 606.2 | 845.7 | 546.3 | 739.3 | 729.8 | 671.9 | 606.1 | 546 | 229.1 |  |  |  |  | 51.8 | 170.7 | 48.5 | 119.4 | 82.9 | 50.1 | 247.7 | 45.2 | 118 | 80.6 | 76.8 | 57.2 | 95.6 | 94.7 | 49.1 | 46.4 | 41.4 | 36.4 |  |  | 84.9 | 81.3 | 61.1 | [6 empty] | 37.6 | 79.6 | -0.72 | 3.79 | 4.23 | 1175.3335 | 1306.2348 | 1.98 | 815.7 | 809.6 | -1.04 | 2.55 | 1526 | 772.8 |  | 0.5
2018-04-19 10:51 | 1189 | 959.5 | 858.1 | 771.7 | 579.9 | 381.4 | 740.9 | 691.5 | 640.2 | 512.9 | 242.5 | 828.1 | 13.5 | 875.9 | 874.9 | 743.1 | 700.2 | 573.8 | 240.1 | 814.2 | 798.9 | 777.1 | 608.2 | 846.1 | 540.9 | 739.3 | 728.2 | 671.6 | 602.5 | 546.1 | 229.4 |  |  |  |  | 51.9 | 170.9 | 48.5 | 119.6 | 82.9 | 50.1 | 248.1 | 45.2 | 118.4 | 80.6 | 76.8 | 57.2 | 95.6 | 94.8 | 49.2 | 46.4 | 41.4 | 36.4 |  |  | 84.9 | 81.3 | 61.1 | [6 empty] | 38 | 80.2 | -0.66 | 3.71 | 4.26 | 1168.0491 | 1306.0315 | 1.9805 | 815.6 | 809.8 | -1 | 2.52 | 1527 | 772.9 |  | 0.5
2018-04-19 10:51 | 1190 | 959.3 | 857.4 | 772.7 | 579.4 | 382.6 | 741.3 | 691.3 | 638.7 | 511.6 | 242.4 | 825.8 | 13.5 | 876.1 | 871.3 | 743.4 | 705.1 | 573.7 | 243.7 | 813.9 | 802.5 | 777.2 | 619.9 | 846.5 | 545.9 | 739.2 | 725.9 | 671.5 | 607.5 | 546.2 | 232.7 |  |  |  |  | 52 | 171.1 | 48.6 | 119.8 | 82.8 | 50.2 | 248.2 | 45.3 | 118.7 | 80.6 | 76.8 | 57.3 | 95.8 | 95 | 49.1 | 46.5 | 41.4 | 36.4 |  |  | 84.9 | 81.3 | 61.1 | [6 empty] | 38.9 | 80.2 | -0.73 | 3.7 | 4.19 | 1224.9493 | 1306.0413 | 1.9818 | 815 | 809.8 | -1.05 | 2.52 | 1528 | 773.1 |  | 0.5
2018-04-19 10:51 | 1191 | 959.9 | 856.5 | 771.6 | 579.3 | 383.2 | 741.2 | 689.1 | 637.5 | 511.3 | 242.3 | 827.3 | 13.5 | 876.1 | 872.7 | 743.5 | 707.7 | 573.6 | 241.1 | 814.1 | 799 | 777.5 | 611.4 | 847 | 550.7 | 739 | 725.9 | 671.5 | 611.7 | 546.3 | 234.2 |  |  |  |  | 52 | 171.3 | 48.7 | 120.1 | 82.8 | 50.2 | 248.4 | 45.3 | 119.1 | 80.6 | 76.9 | 57.3 | 96.1 | 95.2 | 49.2 | 46.4 | 41.5 | 36.5 |  |  | 84.9 | 81.4 | 61.2 | [6 empty] | 39.8 | 79.9 | -0.69 | 3.88 | 4.24 | 1214.5049 | 1305.682 | 1.9837 | 814.8 | 809.7 | -1.02 | 2.58 | 1529 | 773.2 |  | 0.5
2018-04-19 10:51 | 1192 | 954.9 | 854.5 | 771.2 | 579.4 | 383.3 | 742.2 | 687.3 | 637.4 | 514 | 242.9 | 829.2 | 13.5 | 876.1 | 877.8 | 743.7 | 706.7 | 573.6 | 245.5 | 814.5 | 804.3 | 777.7 | 605.5 | 847.8 | 551.7 | 739.1 | 729.3 | 671.5 | 612.2 | 546.4 | 232.9 |  |  |  |  | 52 | 171.5 | 48.7 | 120.3 | 82.8 | 50.2 | 248.9 | 45.3 | 119.5 | 80.7 | 76.9 | 57.3 | 96.2 | 95.4 | 49.2 | 46.4 | 41.5 | 36.5 |  |  | 84.9 | 81.4 | 61.2 | [6 empty] | 40.1 | 79.7 | -0.65 | 3.85 | 4.28 | 1205.2435 | 1306.131 | 1.9818 | 813.6 | 809.9 | -0.99 | 2.57 | 1530 | 773.3 |  | 0.5
2018-04-19 10:51 | 1193 | 953.7 | 854 | 770.5 | 579.2 | 383.4 | 741.7 | 686.7 | 637.6 | 517.4 | 243.2 | 830.9 | 13.5 | 876.1 | 875.7 | 744 | 706.9 | 573.6 | 242.6 | 814.7 | 804.5 | 777.9 | 598.1 | 848.3 | 550.9 | 739 | 728.7 | 671.6 | 617.8 | 546.5 | 232.8 |  |  |  |  | 52 | 171.8 | 48.7 | 120.6 | 82.8 | 50.3 | 249.4 | 45.3 | 119.9 | 80.7 | 76.9 | 57.3 | 96.3 | 95.6 | 49.2 | 46.4 | 41.4 | 36.5 |  |  | 84.8 | 81.5 | 61.2 | [6 empty] | 40.3 | 80.2 | -0.65 | 3.88 | 4.25 | 1221.7834 | 1306.2393 | 1.9811 | 813.4 | 809.9 | -0.99 | 2.58 | 1531 | 773.5 |  | 0.5
2018-04-19 10:51 | 1194 | 954.6 | 853 | 767.8 | 578.9 | 383.1 | 742.4 | 688.5 | 638.7 | 517.5 | 243.5 | 831.2 | 13.5 | 876 | 866 | 744.3 | 711.1 | 573.4 | 238.5 | 814.5 | 792.3 | 778.2 | 595.4 | 848.7 | 556.8 | 738.6 | 720.4 | 671.8 | 618.1 | 546.7 | 232.1 |  |  |  |  | 52 | 172 | 48.7 | 120.8 | 82.8 | 50.3 | 250 | 45.3 | 120.4 | 80.8 | 77 | 57.3 | 96.4 | 95.7 | 49.3 | 46.4 | 41.4 | 36.5 |  |  | 84.8 | 81.5 | 61.2 | [6 empty] | 40.8 | 80.2 | -0.66 | 3.83 | 4.23 | 1144.6603 | 1306.3145 | 1.9825 | 813.9 | 809.7 | -1 | 2.56 | 1532 | 773.6 |  | 0.5
2018-04-19 10:51 | 1195 | 958.1 | 852.7 | 767.6 | 577.8 | 382.5 | 743 | 688.9 | 639.7 | 515.4 | 244.1 | 830 | 13.5 | 875.5 | 858.2 | 744.5 | 698.7 | 573.2 | 238.9 | 814.5 | 781.4 | 778.6 | 614.1 | 849 | 555.4 | 738.4 | 720.5 | 672.2 | 622 | 546.8 | 231.9 |  |  |  |  | 52 | 172.1 | 48.6 | 121 | 82.8 | 50.3 | 250.5 | 45.3 | 120.9 | 81 | 77 | 57.3 | 96.6 | 95.9 | 49.3 | 46.3 | 41.5 | 36.5 |  |  | 84.8 | 81.5 | 61.2 | [6 empty] | 41.1 | 79.7 | -0.74 | 3.87 | 4.3 | 1147.2276 | 1305.8856 | 1.982 | 814.5 | 809.5 | -1.06 | 2.57 | 1533 | 773.7 |  | 0.5
2018-04-19 10:51 | 1196 | 956.4 | 849.5 | 768.3 | 577.3 | 381.8 | 744.2 | 690.3 | 640.7 | 513.8 | 244.3 | 830 | 13.5 | 874.7 | 853.3 | 744.3 | 693.9 | 573.2 | 243.7 | 814.4 | 779.1 | 778.9 | 612.6 | 849 | 558 | 738.5 | 726.7 | 672.5 | 627.3 | 546.9 | 229.1 |  |  |  |  | 52.1 | 172.3 | 48.6 | 121.3 | 82.8 | 50.2 | 250.9 | 45.3 | 121.4 | 81.2 | 77 | 57.4 | 96.8 | 96.1 | 49.3 | 46.3 | 41.5 | 36.5 |  |  | 84.8 | 81.6 | 61.2 | [6 empty] | 41 | 79.4 | -0.74 | 3.85 | 4.19 | 1164.5218 | 1305.9745 | 1.9845 | 814.1 | 809.2 | -1.06 | 2.57 | 1534 | 773.8 |  | 0.5
2018-04-19 10:51 | 1197 | 953.8 | 848.3 | 767 | 578 | 381.3 | 746.2 | 692.8 | 641.8 | 511.9 | 244.6 | 828.9 | 13.5 | 874.3 | 861 | 744.3 | 708.6 | 573.2 | 241.6 | 814.2 | 784.2 | 779 | 606.3 | 848.5 | 552 | 738.6 | 721.5 | 672.6 | 624.4 | 547.1 | 229.5 |  |  |  |  | 52 | 172.5 | 48.6 | 121.5 | 82.8 | 50.2 | 251.4 | 45.3 | 121.7 | 81.2 | 77 | 57.4 | 96.9 | 96.3 | 49.3 | 46.5 | 41.5 | 36.6 |  |  | 84.8 | 81.6 | 61.3 | [6 empty] | 41 | 79.1 | -0.72 | 3.87 | 4.32 | 1179.2763 | 1305.9669 | 1.9822 | 814 | 809 | -1.05 | 2.57 | 1535 | 774 |  | 0.5
2018-04-19 10:51 | 1198 | 953.1 | 847.5 | 766.6 | 579.3 | 381.7 | 746.6 | 692.6 | 641.7 | 512.6 | 244.9 | 827.9 | 13.5 | 874.6 | 872.2 | 744.5 | 711.2 | 573.4 | 240.3 | 814.1 | 786 | 779 | 601.5 | 847.8 | 551.2 | 738.5 | 722.2 | 672.8 | 626.3 | 547.3 | 228.2 |  |  |  |  | 52 | 172.7 | 48.6 | 121.8 | 82.9 | 50.3 | 251.8 | 45.3 | 122.1 | 81.3 | 77 | 57.5 | 96.9 | 96.5 | 49.3 | 46.5 | 41.5 | 36.6 |  |  | 84.8 | 81.6 | 61.3 | [6 empty] | 40.8 | 79.4 | -0.76 | 3.82 | 4.25 | 1160.4019 | 1306.7229 | 1.9826 | 813.5 | 809.1 | -1.07 | 2.56 | 1536 | 774.1 |  | 0.5
2018-04-19 10:51 | 1199 | 954.9 | 847.8 | 766.9 | 578.9 | 382.1 | 745.5 | 691.3 | 640.8 | 514.6 | 245.3 | 827.5 | 13.5 | 874.5 | 868.3 | 744.3 | 707.8 | 573.4 | 242.9 | 814.1 | 796.6 | 779 | 614.1 | 847.5 | 548.4 | 738 | 719.8 | 672.9 | 625.1 | 547.5 | 227.2 |  |  |  |  | 52.1 | 172.9 | 48.6 | 122.1 | 82.9 | 50.3 | 252.2 | 45.3 | 122.5 | 81.4 | 77 | 57.5 | 97.1 | 96.7 | 49.3 | 46.5 | 41.6 | 36.5 |  |  | 84.7 | 81.6 | 61.3 | [6 empty] | 40.3 | 79.7 | -0.74 | 3.92 | 4.26 | 1196.1558 | 1306.6358 | 1.9834 | 813.4 | 808.9 | -1.06 | 2.59 | 1537 | 774.2 |  | 0.5
2018-04-19 10:51 | 1200 | 953.4 | 848.6 | 765.6 | 577.6 | 381.7 | 745.4 | 691.1 | 640.3 | 516.2 | 245.1 | 827.6 | 13.5 | 874.1 | 860.8 | 744.5 | 721.1 | 573.4 | 241.3 | 814.1 | 796.6 | 779 | 610.6 | 846.9 | 542.8 | 738 | 722.5 | 673 | 629.5 | 547.7 | 228.2 |  |  |  |  | 52.1 | 173.1 | 48.6 | 122.4 | 82.9 | 50.3 | 252.6 | 45.3 | 122.9 | 81.4 | 77 | 57.5 | 97.3 | 96.9 | 49.4 | 46.5 | 41.6 | 36.6 |  |  | 84.7 | 81.6 | 61.3 | [6 empty] | 40.5 | 79.4 | -0.68 | 3.86 | 4.3 | 1178.2201 | 1305.9803 | 1.9834 | 813.2 | 808.7 | -1.02 | 2.57 | 1538 | 774.4 |  | 0.5
2018-04-19 10:51 | 1201 | 957.3 | 847.9 | 764.3 | 576.8 | 381.2 | 745.5 | 691.5 | 640.8 | 514.9 | 245.1 | 829.9 | 13.5 | 873.6 | 850.4 | 744.6 | 705.1 | 573.5 | 243.9 | 813.8 | 785.2 | 778.8 | 601.1 | 845.9 | 542.7 | 738.1 | 726.3 | 673.1 | 626.2 | 547.8 | 226.5 |  |  |  |  | 52 | 173.3 | 48.6 | 122.6 | 82.8 | 50.3 | 252.9 | 45.3 | 123.2 | 81.4 | 77 | 57.5 | 97.3 | 97.1 | 49.4 | 46.5 | 41.6 | 36.6 |  |  | 84.7 | 81.6 | 61.3 | [6 empty] | 41.1 | 79.4 | -0.67 | 3.8 | 4.23 | 1214.5616 | 1306.2815 | 1.9845 | 814.4 | 808.5 | -1.01 | 2.55 | 1539 | 774.5 |  | 0.5
2018-04-19 10:51 | 1202 | 959.4 | 848.8 | 764.6 | 577.9 | 381.4 | 744.6 | 691.1 | 641.6 | 516.5 | 245.6 | 830.7 | 13.5 | 873.5 | 862.6 | 744.4 | 694.4 | 573.8 | 246 | 813.3 | 790.4 | 778.6 | 602.8 | 845.3 | 549.2 | 738.5 | 728.8 | 673.2 | 619.6 | 547.9 | 227.6 |  |  |  |  | 52 | 173.5 | 48.5 | 123 | 82.8 | 50.4 | 253.3 | 45.3 | 123.6 | 81.4 | 77 | 57.6 | 97.4 | 97.3 | 49.4 | 46.6 | 41.6 | 36.6 |  |  | 84.7 | 81.6 | 61.3 | [6 empty] | 41.2 | 79.7 | -0.64 | 3.93 | 4.28 | 1273.8841 | 1305.9104 | 1.9823 | 814.9 | 808.4 | -0.99 | 2.6 | 1540 | 774.6 |  | 0.5
2018-04-19 10:51 | 1203 | 960.2 | 849.2 | 764.8 | 577.1 | 381.8 | 742 | 691.1 | 641.9 | 519.8 | 245.6 | 829.6 | 13.5 | 874.2 | 879.2 | 744.4 | 698.2 | 574 | 246.6 | 813.2 | 794.4 | 778.5 | 611.9 | 845 | 555.7 | 738.6 | 727.8 | 673.2 | 617.7 | 547.9 | 229.4 |  |  |  |  | 52 | 173.6 | 48.6 | 123.3 | 82.8 | 50.5 | 253.8 | 45.4 | 124 | 81.4 | 77 | 57.6 | 97.6 | 97.5 | 49.5 | 46.6 | 41.6 | 36.6 |  |  | 84.7 | 81.6 | 61.3 | [6 empty] | 40.9 | 80.1 | -0.73 | 3.95 | 4.25 | 1242.2044 | 1306.3271 | 1.9801 | 814.4 | 808.7 | -1.05 | 2.6 | 1541 | 774.8 |  | 0.5
2018-04-19 10:51 | 1204 | 963 | 849 | 765.6 | 576.2 | 382.3 | 739.4 | 691 | 642.4 | 520 | 245.3 | 831.8 | 13.5 | 875.2 | 888.4 | 744.7 | 709 | 574.2 | 247.2 | 813.4 | 800.1 | 778.6 | 602.5 | 844.5 | 549.8 | 738.3 | 725.2 | 673.1 | 619.7 | 547.8 | 227.3 |  |  |  |  | 52.1 | 173.8 | 48.7 | 123.6 | 82.8 | 50.5 | 254.2 | 45.4 | 124.4 | 81.5 | 77 | 57.6 | 97.8 | 97.7 | 49.5 | 46.4 | 41.7 | 36.6 |  |  | 84.7 | 81.7 | 61.4 | [6 empty] | 40.5 | 80.4 | -0.79 | 4.05 | 4.39 | 1223.7487 | 1306.4914 | 1.9818 | 814.8 | 809 | -1.1 | 2.64 | 1542 | 774.9 |  | 0.5
2018-04-19 10:51 | 1205 | 963.1 | 847.6 | 765.8 | 575.6 | 382.1 | 738.4 | 690.1 | 641.4 | 521.2 | 245.4 | 837.6 | 13.5 | 875.6 | 877 | 745.1 | 710.5 | 574.4 | 243.8 | 813.9 | 798.1 | 778.6 | 598.1 | 844.2 | 543.3 | 738.5 | 733 | 673.1 | 620 | 547.9 | 227.8 |  |  |  |  | 52 | 174 | 48.7 | 124 | 82.8 | 50.5 | 254.6 | 45.4 | 124.8 | 81.5 | 77 | 57.6 | 97.8 | 97.9 | 49.5 | 46.3 | 41.7 | 36.6 |  |  | 84.6 | 81.7 | 61.4 | [6 empty] | 40.4 | 80.1 | -0.88 | 4.02 | 4.3 | 1274.8463 | 1306.6814 | 1.9829 | 815.4 | 809.3 | -1.16 | 2.63 | 1543 | 775 |  | 0.5
2018-04-19 10:51 | 1206 | 958.8 | 847.4 | 766.6 | 576.2 | 381.2 | 739.5 | 689.1 | 640.1 | 523.8 | 245.4 | 843 | 13.5 | 876 | 873.9 | 745.5 | 716.4 | 574.5 | 240.9 | 814.5 | 798.1 | 778.7 | 607.7 | 844.5 | 557.6 | 739.3 | 739.4 | 673.2 | 620.6 | 548.1 | 228.1 |  |  |  |  | 52 | 174.2 | 48.7 | 124.3 | 82.8 | 50.5 | 255 | 45.5 | 125.2 | 81.5 | 77 | 57.6 | 97.9 | 98.1 | 49.5 | 46.5 | 41.7 | 36.6 |  |  | 84.6 | 81.7 | 61.4 | [6 empty] | 40.7 | 79.6 | -0.96 | 4.03 | 4.24 | 1223.5777 | 1306.2042 | 1.9824 | 815.6 | 809.9 | -1.21 | 2.63 | 1544 | 775.1 |  | 0.5
2018-04-19 10:52 | 1207 | 954.4 | 847.1 | 764.7 | 575.8 | 381.6 | 740.4 | 689.9 | 639.2 | 523.7 | 245.7 | 846.4 | 13.5 | 876 | 868.5 | 745.6 | 715.3 | 574.5 | 237.5 | 815 | 808 | 778.7 | 609.8 | 844.9 | 557.6 | 740.1 | 741.8 | 673.3 | 616.4 | 548.2 | 228.1 |  |  |  |  | 52.1 | 174.4 | 48.6 | 124.6 | 82.8 | 50.6 | 255.4 | 45.5 | 125.6 | 81.5 | 77 | 57.7 | 98 | 98.3 | 49.5 | 46.7 | 41.8 | 36.7 |  |  | 84.5 | 81.7 | 61.4 | [6 empty] | 40.8 | 79.5 | -0.83 | 4 | 4.21 | 1203.2116 | 1306.3834 | 1.9818 | 815.6 | 810.4 | -1.13 | 2.62 | 1545 | 775.3 |  | 0.5
2018-04-19 10:52 | 1208 | 952.9 | 845.3 | 763.2 | 577 | 381.8 | 740.4 | 690.5 | 639.3 | 524.7 | 245.8 | 844.9 | 13.5 | 875.6 | 865.8 | 745.7 | 704.5 | 574.5 | 236.1 | 815.3 | 799.3 | 778.8 | 615.6 | 845.3 | 569 | 740.6 | 742.5 | 673.3 | 615.3 | 548.1 | 228.7 |  |  |  |  | 52.1 | 174.6 | 48.6 | 124.9 | 82.8 | 50.6 | 255.8 | 45.5 | 126 | 81.5 | 77 | 57.7 | 98.3 | 98.5 | 49.5 | 46.7 | 41.8 | 36.7 |  |  | 84.5 | 81.7 | 61.4 | [6 empty] | 40.7 | 79.2 | -0.9 | 3.99 | 4.25 | 1192.3862 | 1305.2794 | 1.9819 | 814.8 | 810.5 | -1.17 | 2.61 | 1546 | 775.4 |  | 0.5
2018-04-19 10:52 | 1209 | 949.5 | 844.1 | 763.3 | 577.5 | 381.5 | 740.7 | 691.3 | 640.3 | 525.1 | 245.8 | 842.2 | 13.5 | 875.4 | 868.3 | 745.7 | 700.6 | 574.6 | 241 | 815.2 | 791.1 | 778.8 | 615.8 | 846.3 | 565 | 740.7 | 734.7 | 673.3 | 617.9 | 548.1 | 227.8 |  |  |  |  | 52.2 | 174.8 | 48.7 | 125.2 | 82.8 | 50.7 | 256.2 | 45.5 | 126.4 | 81.5 | 77 | 57.8 | 98.4 | 98.7 | 49.5 | 46.6 | 41.8 | 36.7 |  |  | 84.4 | 81.8 | 61.4 | [6 empty] | 40.6 | 78.7 | -1.11 | 3.97 | 4.33 | 1216.5643 | 1306.9096 | 1.982 | 813.6 | 810.4 | -1.3 | 2.6 | 1547 | 775.5 |  | 0.5
2018-04-19 10:52 | 1210 | 951.7 | 843.8 | 763 | 577.7 | 381.4 | 741.4 | 691.1 | 641.1 | 524.8 | 245.9 | 843.7 | 13.5 | 875.1 | 860 | 745.5 | 695 | 574.6 | 242.8 | 815 | 786.8 | 778.8 | 618.9 | 847.1 | 551.2 | 740.5 | 728.8 | 673.5 | 622.8 | 547.9 | 224.9 |  |  |  |  | 52.2 | 175 | 48.7 | 125.5 | 82.8 | 50.7 | 256.6 | 45.5 | 126.7 | 81.5 | 77 | 57.8 | 98.5 | 98.9 | 49.6 | 46.7 | 41.8 | 36.8 |  |  | 84.4 | 81.8 | 61.5 | [6 empty] | 40.3 | 78.3 | -0.83 | 4 | 4.4 | 1170.5035 | 1306.5133 | 1.9798 | 814.3 | 810.2 | -1.12 | 2.61 | 1548 | 775.7 |  | 0.5
2018-04-19 10:52 | 1211 | 952.2 | 842.8 | 761.8 | 576.7 | 381.7 | 743.7 | 691.7 | 641.4 | 524 | 245.7 | 842.4 | 13.5 | 874.7 | 853.9 | 745.2 | 692.1 | 574.4 | 243.4 | 814.6 | 783.8 | 778.8 | 618.5 | 847.8 | 549.9 | 740.3 | 724.8 | 673.7 | 631.2 | 547.9 | 224.6 |  |  |  |  | 52.2 | 175.2 | 48.7 | 125.9 | 82.7 | 50.7 | 257 | 45.6 | 127.1 | 81.6 | 77 | 57.8 | 98.6 | 99.1 | 49.6 | 46.7 | 41.8 | 36.8 |  |  | 84.4 | 81.8 | 61.5 | [6 empty] | 39.8 | 77.4 | -0.67 | 3.85 | 4.3 | 1181.6634 | 1305.5608 | 1.9809 | 814.6 | 809.9 | -1.01 | 2.56 | 1549 | 775.8 |  | 0.5
2018-04-19 10:52 | 1212 | 955.5 | 841.8 | 760.8 | 576.8 | 382.2 | 745 | 693.2 | 641.8 | 524.4 | 245.7 | 840.3 | 13.5 | 874.3 | 860.3 | 744.9 | 687 | 574.4 | 240.9 | 814 | 784.4 | 778.8 | 609 | 848.4 | 549 | 740.1 | 726.2 | 673.9 | 630.4 | 547.9 | 226.7 |  |  |  |  | 52.2 | 175.4 | 48.7 | 126.2 | 82.7 | 50.7 | 257.4 | 45.6 | 127.4 | 81.6 | 77.1 | 57.8 | 98.7 | 99.3 | 49.6 | 46.6 | 41.8 | 36.8 |  |  | 84.3 | 81.8 | 61.5 | [6 empty] | 39.6 | 77.2 | -0.68 | 3.82 | 4.32 | 1155.5492 | 1306.4791 | 1.9822 | 815.2 | 809.5 | -1.02 | 2.55 | 1550 | 775.9 |  | 0.5
2018-04-19 10:52 | 1213 | 956.9 | 843.6 | 759.6 | 577.4 | 383.9 | 744 | 692.7 | 640.9 | 524.2 | 245.5 | 840.6 | 13.4 | 874.4 | 871.6 | 744.7 | 701.3 | 574.5 | 239.5 | 813.9 | 791.6 | 778.6 | 600.6 | 848.5 | 567.4 | 739.9 | 727.6 | 673.7 | 623.6 | 547.9 | 227.1 |  |  |  |  | 52.1 | 175.6 | 48.7 | 126.5 | 82.7 | 50.7 | 257.7 | 45.6 | 127.8 | 81.6 | 77 | 57.9 | 98.8 | 99.6 | 49.6 | 46.6 | 41.9 | 36.9 |  |  | 84.3 | 81.9 | 61.5 | [6 empty] | 40.2 | 77.2 | -0.65 | 4.02 | 4.26 | 1149.3117 | 1306.4938 | 1.9822 | 815.6 | 809.4 | -0.99 | 2.62 | 1551 | 776.1 |  | 0.5
2018-04-19 10:52 | 1214 | 961.5 | 845.4 | 758.4 | 576.6 | 385.1 | 741.9 | 693.3 | 641 | 522.6 | 246 | 842.6 | 13.4 | 875 | 881.9 | 744.6 | 718.8 | 574.4 | 236.2 | 814.1 | 805.5 | 778.2 | 611.2 | 847.9 | 562.6 | 739.9 | 729.5 | 673.6 | 619.1 | 547.9 | 229.6 |  |  |  |  | 52.1 | 175.8 | 48.7 | 126.7 | 82.7 | 50.7 | 258.1 | 45.6 | 128.2 | 81.7 | 77 | 57.9 | 98.9 | 99.8 | 49.6 | 46.7 | 41.9 | 36.9 |  |  | 84.2 | 81.9 | 61.5 | [6 empty] | 41.2 | 76.9 | -0.75 | 3.96 | 4.19 | 1130.46 | 1305.4744 | 1.9807 | 816.9 | 809.7 | -1.07 | 2.6 | 1552 | 776.2 |  | 0.5
2018-04-19 10:52 | 1215 | 964.9 | 844.4 | 758.9 | 577.9 | 385.9 | 742.4 | 694 | 640.2 | 524.7 | 246.5 | 847.3 | 13.4 | 875.6 | 883.5 | 744.8 | 720.3 | 574.4 | 238.1 | 814.9 | 810 | 778.3 | 601.2 | 847.1 | 570.7 | 740.5 | 737.6 | 673.7 | 623.8 | 548.1 | 230.8 |  |  |  |  | 52.1 | 176 | 48.8 | 127 | 82.6 | 50.7 | 258.5 | 45.7 | 128.5 | 81.7 | 77 | 57.9 | 99 | 100 | 49.6 | 46.7 | 41.9 | 36.9 |  |  | 84.2 | 81.8 | 61.5 | [6 empty] | 42.2 | 77 | -0.85 | 3.95 | 4.23 | 1134.8658 | 1305.9411 | 1.9823 | 818.6 | 810.3 | -1.14 | 2.59 | 1553 | 776.3 |  | 0.5
2018-04-19 10:52 | 1216 | 963.9 | 845.3 | 760.6 | 578.7 | 385.8 | 744.6 | 692.4 | 638.2 | 528 | 246.8 | 850.7 | 13.4 | 876.3 | 879.7 | 745.2 | 725.4 | 574.4 | 244.5 | 815.6 | 807.8 | 778.5 | 602.9 | 846.7 | 591.1 | 741.2 | 740.8 | 673.8 | 620.3 | 548.3 | 232.2 |  |  |  |  | 52.2 | 176.3 | 48.8 | 127.3 | 82.6 | 50.8 | 259 | 45.7 | 128.8 | 81.8 | 77 | 57.9 | 99.1 | 100.3 | 49.6 | 46.8 | 42 | 36.9 |  |  | 84.1 | 81.9 | 61.5 | [6 empty] | 42.8 | 77.2 | -0.77 | 3.88 | 4.25 | 1217.1783 | 1306.4972 | 1.9817 | 819.4 | 811 | -1.09 | 2.57 | 1554 | 776.4 |  | 0.5
2018-04-19 10:52 | 1217 | 959.6 | 847.1 | 762.3 | 579 | 385.6 | 744.9 | 692.2 | 637.3 | 529.4 | 247.2 | 851.9 | 13.5 | 876.5 | 874.9 | 745.3 | 711.6 | 574.5 | 241.9 | 816.3 | 814.1 | 778.7 | 604.1 | 846.5 | 583.9 | 741.8 | 738.7 | 674 | 623.6 | 548.3 | 233 |  |  |  |  | 52.3 | 176.5 | 48.8 | 127.6 | 82.6 | 50.8 | 259.4 | 45.7 | 129.2 | 81.8 | 77 | 57.9 | 99.2 | 100.5 | 49.6 | 46.8 | 42 | 36.9 |  |  | 84.1 | 81.9 | 61.6 | [6 empty] | 43.7 | 77.7 | -0.7 | 3.81 | 4.17 | 1177.5888 | 1306.5066 | 1.9818 | 819.1 | 811.5 | -1.04 | 2.55 | 1555 | 776.6 |  | 0.5
2018-04-19 10:52 | 1218 | 957.4 | 848.6 | 763.4 | 578.3 | 384.5 | 744.6 | 692.3 | 636.3 | 531.5 | 247.1 | 854.4 | 13.4 | 876.5 | 874.9 | 745.2 | 711.2 | 574.5 | 242.6 | 816.9 | 814.3 | 778.8 | 607.8 | 846.3 | 573.1 | 742.2 | 738.9 | 674.1 | 619.7 | 548.3 | 230.5 |  |  |  |  | 52.2 | 176.7 | 48.8 | 127.8 | 82.5 | 50.8 | 259.8 | 45.8 | 129.5 | 81.8 | 77 | 57.9 | 99.3 | 100.7 | 49.6 | 46.8 | 42 | 36.9 |  |  | 84 | 81.9 | 61.6 | [6 empty] | 44.3 | 78 | -0.74 | 3.88 | 4.2 | 1144.1237 | 1307.0523 | 1.9813 | 819.5 | 811.9 | -1.07 | 2.57 | 1556 | 776.7 |  | 0.5
2018-04-19 10:52 | 1219 | 957.4 | 846.2 | 762.8 | 577.2 | 383.4 | 746.5 | 691.5 | 635.9 | 534.7 | 247 | 854.3 | 13.5 | 876.4 | 871.5 | 745.2 | 719.7 | 574.4 | 242.7 | 817.7 | 813.8 | 778.9 | 600.7 | 846 | 565.7 | 742.6 | 736.1 | 674.1 | 617 | 548.4 | 230.1 |  |  |  |  | 52.3 | 176.9 | 48.8 | 128.1 | 82.5 | 50.8 | 260.2 | 45.7 | 129.8 | 81.9 | 77.1 | 57.9 | 99.4 | 101 | 49.7 | 46.8 | 42 | 37 |  |  | 84 | 82 | 61.6 | [6 empty] | 44.4 | 78.1 | -0.93 | 3.92 | 4.2 | 1122.4335 | 1306.4958 | 1.9806 | 819.2 | 812.2 | -1.2 | 2.59 | 1557 | 776.8 |  | 0.5
2018-04-19 10:52 | 1220 | 955.3 | 842.3 | 761.2 | 577.2 | 382.4 | 748.8 | 691.6 | 635.4 | 538.3 | 247 | 856.3 | 13.5 | 876.1 | 871.2 | 745.1 | 695.8 | 574.4 | 243.1 | 818.5 | 812.2 | 779 | 605 | 845.7 | 580.2 | 743.4 | 741.8 | 674.3 | 622.5 | 548.6 | 231.5 |  |  |  |  | 52.3 | 177.1 | 48.9 | 128.4 | 82.5 | 50.8 | 260.7 | 45.8 | 130.2 | 81.9 | 77.2 | 57.9 | 99.6 | 101.2 | 49.8 | 46.8 | 42 | 37 |  |  | 83.9 | 82 | 61.6 | [6 empty] | 44 | 79.2 | -0.97 | 3.85 | 4.07 | 1181.528 | 1306.6271 | 1.981 | 818.9 | 812.6 | -1.22 | 2.57 | 1558 | 776.9 |  | 0.5
2018-04-19 10:52 | 1221 | 956 | 840 | 760.7 | 577.7 | 381.2 | 750.4 | 690.9 | 635.9 | 538.4 | 246.9 | 859 | 13.4 | 876 | 869.9 | 744.8 | 694.4 | 574.4 | 244 | 819.2 | 811.2 | 779.2 | 598.6 | 845.1 | 572.2 | 744 | 740.3 | 674.5 | 618 | 548.6 | 232.4 |  |  |  |  | 52.3 | 177.3 | 49 | 128.7 | 82.5 | 50.7 | 261 | 45.9 | 130.5 | 81.9 | 77.2 | 58 | 99.8 | 101.5 | 49.8 | 46.8 | 42.1 | 37 |  |  | 84 | 82 | 61.6 | [6 empty] | 43.7 | 80.3 | -1.09 | 3.98 | 4.25 | 1175.1648 | 1306.5444 | 1.9826 | 819.3 | 813.1 | -1.29 | 2.61 | 1559 | 777.1 |  | 0.5
2018-04-19 10:52 | 1222 | 954.1 | 838.9 | 760.1 | 578.1 | 381 | 751.4 | 691.1 | 637 | 539.4 | 246.6 | 863.1 | 13.4 | 875.5 | 865.4 | 744.4 | 697.5 | 574.5 | 247 | 819.9 | 815.5 | 779.4 | 621.7 | 844.8 | 579.1 | 744.4 | 741.7 | 674.5 | 617.4 | 548.6 | 232.4 |  |  |  |  | 52.3 | 177.6 | 49.1 | 128.9 | 82.4 | 50.7 | 261.4 | 45.8 | 130.8 | 82 | 77.2 | 58 | 100 | 101.7 | 49.9 | 46.8 | 42.1 | 37.1 |  |  | 84.1 | 82 | 61.6 | [6 empty] | 43.2 | 80.8 | -0.94 | 4.01 | 4.19 | 1179.2786 | 1305.0767 | 1.9829 | 819.7 | 813.3 | -1.2 | 2.63 | 1560 | 777.2 |  | 0.5
2018-04-19 10:52 | 1223 | 949.3 | 839.2 | 759.9 | 577.8 | 380.7 | 752.3 | 692.2 | 637.9 | 542 | 246.4 | 862 | 13.4 | 875.1 | 867.7 | 744 | 702.6 | 574.5 | 246.8 | 820.4 | 814.7 | 779.5 | 615.8 | 844.9 | 575.1 | 744.8 | 742.6 | 674.7 | 624.6 | 548.6 | 233.6 |  |  |  |  | 52.3 | 177.8 | 49.1 | 129.2 | 82.4 | 50.8 | 261.8 | 45.8 | 131.1 | 82 | 77.2 | 58 | 100.2 | 102 | 50 | 46.7 | 42.1 | 37.1 |  |  | 84.2 | 82 | 61.6 | [6 empty] | 42.3 | 80.8 | -1.08 | 4.04 | 4.24 | 1187.3491 | 1305.9161 | 1.9817 | 819 | 813.4 | -1.28 | 2.64 | 1561 | 777.3 |  | 0.5
2018-04-19 10:52 | 1224 | 943.6 | 837.6 | 761.6 | 578.3 | 380.5 | 752.7 | 693.1 | 638.5 | 541.6 | 246.5 | 857.1 | 13.4 | 874.4 | 855.4 | 743.9 | 702.8 | 574.6 | 245.7 | 820.3 | 810 | 779.6 | 616.4 | 845.1 | 565.8 | 745 | 740.9 | 674.9 | 623.6 | 548.7 | 232.1 |  |  |  |  | 52.4 | 178 | 49.1 | 129.5 | 82.4 | 50.9 | 262.2 | 45.9 | 131.4 | 82 | 77.2 | 58 | 100.4 | 102.2 | 49.9 | 46.9 | 42.1 | 37.1 |  |  | 84.2 | 82.1 | 61.7 | [6 empty] | 41.3 | 79.9 | -0.98 | 3.97 | 4.25 | 1130.1614 | 1305.1606 | 1.982 | 816.8 | 813.2 | -1.22 | 2.61 | 1562 | 777.5 |  | 0.5
2018-04-19 10:52 | 1225 | 940.7 | 839.2 | 764.8 | 580.6 | 381.3 | 753 | 694.7 | 639.8 | 541.6 | 246.4 | 854.5 | 13.4 | 873.8 | 853.6 | 743.8 | 685.6 | 574.7 | 245.2 | 820.4 | 817.8 | 779.7 | 609.8 | 845 | 565.9 | 745.3 | 744.7 | 675.1 | 630.2 | 548.7 | 233.1 |  |  |  |  | 52.4 | 178.1 | 49.1 | 129.7 | 82.3 | 51 | 262.5 | 46 | 131.7 | 82.1 | 77.2 | 58.1 | 100.5 | 102.5 | 49.9 | 46.9 | 42.1 | 37.1 |  |  | 84.1 | 82.1 | 61.7 | [6 empty] | 40.8 | 79.2 | -0.85 | 3.93 | 4.22 | 1199.5444 | 1305.5246 | 1.9818 | 816.4 | 813.2 | -1.14 | 2.59 | 1563 | 777.6 |  | 0.5
2018-04-19 10:52 | 1226 | 945.5 | 840.3 | 766.4 | 582.2 | 381.5 | 752 | 696.6 | 641.6 | 542.1 | 246.4 | 853.8 | 13.4 | 873.9 | 868.6 | 743.6 | 692.1 | 574.7 | 243.5 | 820.6 | 813.6 | 779.6 | 604.9 | 845.1 | 559.8 | 745.5 | 741.7 | 675.2 | 631.4 | 548.9 | 234.5 |  |  |  |  | 52.4 | 178.3 | 49.1 | 130 | 82.3 | 50.9 | 262.9 | 46 | 132 | 82.1 | 77.2 | 58.1 | 100.7 | 102.8 | 50 | 46.9 | 42.1 | 37.1 |  |  | 83.9 | 82.1 | 61.7 | [6 empty] | 41 | 79.4 | -0.73 | 3.96 | 4.35 | 1233.7719 | 1306.6486 | 1.982 | 817.6 | 813.3 | -1.06 | 2.6 | 1564 | 777.7 |  | 0.5
2018-04-19 10:52 | 1227 | 949.1 | 839.7 | 766.4 | 583.9 | 381.4 | 750 | 696.8 | 642.3 | 543.6 | 246.1 | 849.4 | 13.4 | 874.3 | 878.3 | 743.6 | 714.5 | 574.7 | 246 | 820.9 | 812.8 | 779.7 | 607.1 | 845.5 | 553.9 | 745.4 | 740 | 675.2 | 628.1 | 549 | 236.8 |  |  |  |  | 52.4 | 178.6 | 49.1 | 130.3 | 82.3 | 50.9 | 263.2 | 46 | 132.3 | 82.2 | 77.2 | 58.1 | 100.9 | 103 | 49.9 | 47 | 42.1 | 37.1 |  |  | 83.9 | 82.1 | 61.7 | [6 empty] | 41.8 | 79 | -0.89 | 4 | 4.37 | 1194.6251 | 1306.564 | 1.9808 | 817 | 813.5 | -1.17 | 2.62 | 1565 | 777.8 |  | 0.5
2018-04-19 10:52 | 1228 | 946.8 | 837.6 | 766.1 | 584.3 | 381 | 750.7 | 696.7 | 643 | 543 | 245.9 | 852.8 | 13.4 | 873.9 | 863.4 | 743.5 | 697.3 | 574.6 | 242.3 | 821.2 | 809.4 | 779.9 | 602.9 | 845.6 | 557.5 | 745.8 | 745.1 | 675.3 | 628.3 | 549.2 | 236.1 |  |  |  |  | 52.4 | 178.8 | 49.2 | 130.5 | 82.3 | 50.8 | 263.6 | 46 | 132.6 | 82.2 | 77.2 | 58.2 | 101.1 | 103.3 | 49.9 | 46.9 | 42.1 | 37.1 |  |  | 83.8 | 82.1 | 61.7 | [6 empty] | 42.5 | 78.3 | -0.93 | 4.03 | 4.3 | 1182.0658 | 1305.7443 | 1.9815 | 816.9 | 813.7 | -1.19 | 2.62 | 1566 | 778 |  | 0.5
2018-04-19 10:52 | 1229 | 942.5 | 835.8 | 764.4 | 585.3 | 381 | 755.8 | 698.6 | 643.1 | 542.2 | 245.7 | 858.2 | 13.4 | 873.1 | 851.4 | 743.2 | 681.7 | 574.6 | 239.1 | 821.7 | 802.7 | 780.1 | 603.3 | 845.5 | 555.5 | 746.6 | 748.1 | 675.8 | 633.3 | 549.4 | 235.4 |  |  |  |  | 52.4 | 179.1 | 49.2 | 130.8 | 82.2 | 50.9 | 264 | 46.1 | 132.9 | 82.3 | 77.3 | 58.2 | 101.2 | 103.6 | 50 | 46.9 | 42.1 | 37.2 |  |  | 83.8 | 82.2 | 61.7 | [6 empty] | 42.3 | 77.9 | -1.05 | 4.09 | 4.4 | 1177.1223 | 1306.0237 | 1.9824 | 818.2 | 813.8 | -1.27 | 2.64 | 1567 | 778.1 |  | 0.5
2018-04-19 10:52 | 1230 | 937.7 | 835.8 | 761.7 | 584.8 | 381.1 | 756.3 | 700.5 | 644.9 | 540 | 245.4 | 860.2 | 13.4 | 871.7 | 837.6 | 742.6 | 676.8 | 574.6 | 241.3 | 821.8 | 798.9 | 780.2 | 596.8 | 845.4 | 554.6 | 747 | 747.8 | 676.2 | 633.7 | 549.5 | 233.3 |  |  |  |  | 52.4 | 179.3 | 49.3 | 131 | 82.2 | 50.9 | 264.3 | 46 | 133.2 | 82.3 | 77.3 | 58.2 | 101.4 | 103.8 | 50 | 46.9 | 42.1 | 37.2 |  |  | 83.8 | 82.2 | 61.7 | [6 empty] | 41.2 | 77.9 | -0.9 | 3.97 | 4.32 | 1232.6567 | 1305.641 | 1.9807 | 818.1 | 813.5 | -1.17 | 2.6 | 1568 | 778.2 |  | 0.5
2018-04-19 10:52 | 1231 | 934.2 | 835.3 | 759.9 | 584.4 | 380.4 | 755.5 | 701.5 | 647 | 538.1 | 245.1 | 857.6 | 13.4 | 870.6 | 842 | 742 | 671.6 | 574.5 | 240.8 | 821.7 | 792.7 | 780.2 | 596.9 | 845.1 | 555.3 | 747.2 | 744.7 | 676.6 | 638.8 | 549.5 | 231.5 |  |  |  |  | 52.4 | 179.5 | 49.3 | 131.3 | 82.2 | 50.9 | 264.7 | 46 | 133.5 | 82.4 | 77.2 | 58.3 | 101.6 | 104.1 | 50.1 | 47.1 | 42.1 | 37.1 |  |  | 83.8 | 82.2 | 61.7 | [6 empty] | 40.4 | 78.3 | -0.85 | 3.97 | 4.33 | 1166.2872 | 1305.6827 | 1.9821 | 816.8 | 813.2 | -1.14 | 2.6 | 1569 | 778.3 |  | 0.5
2018-04-19 10:52 | 1232 | 935.6 | 834.1 | 758.3 | 583.6 | 380.4 | 755.9 | 704.1 | 649.6 | 536.5 | 244.8 | 858.5 | 13.4 | 869.9 | 851.7 | 741.3 | 667.4 | 574.4 | 243.3 | 821.4 | 781.8 | 780.4 | 621.1 | 844.6 | 558.9 | 747.4 | 740.4 | 677.1 | 645.8 | 549.4 | 232.3 |  |  |  |  | 52.4 | 179.7 | 49.3 | 131.6 | 82.2 | 50.9 | 265 | 46.1 | 133.8 | 82.4 | 77.2 | 58.3 | 101.8 | 104.4 | 50.1 | 47.1 | 42.1 | 37.1 |  |  | 83.7 | 82.3 | 61.7 | [6 empty] | 40.2 | 78.1 | -0.98 | 3.95 | 4.3 | 1166.0417 | 1306.3248 | 1.9833 | 817.6 | 812.9 | -1.22 | 2.6 | 1570 | 778.5 |  | 0.5
2018-04-19 10:52 | 1233 | 935.8 | 833.7 | 758.3 | 583.5 | 381.1 | 756.4 | 706.1 | 652.4 | 534.4 | 245 | 856.2 | 13.4 | 869 | 843.2 | 740.8 | 669.8 | 574.4 | 246.2 | 820.7 | 772.1 | 780.6 | 608.7 | 844.3 | 553.4 | 747.3 | 740.1 | 677.6 | 645.7 | 549.4 | 234.8 |  |  |  |  | 52.5 | 179.9 | 49.4 | 131.8 | 82.2 | 50.9 | 265.4 | 46.1 | 134.1 | 82.4 | 77.2 | 58.3 | 102 | 104.7 | 50.1 | 47.1 | 42.2 | 37.1 |  |  | 83.7 | 82.3 | 61.8 | [6 empty] | 40.5 | 78.3 | -0.98 | 4.12 | 4.35 | 1122.7235 | 1306.0733 | 1.982 | 817.6 | 812.4 | -1.22 | 2.65 | 1571 | 778.6 |  | 0.5
2018-04-19 10:52 | 1234 | 936.2 | 833.9 | 757.9 | 583.6 | 381.6 | 755.6 | 708 | 654.3 | 532.1 | 245 | 851.3 | 13.4 | 868.6 | 842.3 | 740.5 | 668 | 574.3 | 245.6 | 820.1 | 782.3 | 780.6 | 602.9 | 844.1 | 552.2 | 747.6 | 739.3 | 677.9 | 642.8 | 549.5 | 233.7 |  |  |  |  | 52.5 | 180.1 | 49.4 | 132.1 | 82.2 | 50.9 | 265.7 | 46.1 | 134.3 | 82.5 | 77.2 | 58.3 | 102.2 | 104.9 | 50.2 | 47.2 | 42.2 | 37.1 |  |  | 83.6 | 82.4 | 61.8 | [6 empty] | 40.7 | 78.5 | -1.04 | 4.04 | 4.3 | 1207.7035 | 1306.314 | 1.9834 | 817 | 812.1 | -1.26 | 2.63 | 1572 | 778.7 |  | 0.5
2018-04-19 10:52 | 1235 | 939.2 | 835.7 | 762.6 | 583.2 | 381.4 | 754.3 | 709.1 | 655.5 | 533.2 | 244.9 | 845.7 | 13.4 | 867.8 | 835.1 | 740.1 | 666.2 | 574.1 | 245.5 | 819.8 | 782 | 780.9 | 609.6 | 843.7 | 553.4 | 747.5 | 737.3 | 678.1 | 635.3 | 549.5 | 234.4 |  |  |  |  | 52.5 | 180.3 | 49.4 | 132.4 | 82.1 | 51 | 266.1 | 46.1 | 134.6 | 82.5 | 77.3 | 58.3 | 102.4 | 105.2 | 50.2 | 47.2 | 42.2 | 37.2 |  |  | 83.6 | 82.4 | 61.8 | [6 empty] | 40.2 | 78.1 | -1.04 | 4 | 4.16 | 1220.7839 | 1306.9112 | 1.9848 | 816.8 | 811.7 | -1.26 | 2.61 | 1573 | 778.9 |  | 0.5
2018-04-19 10:52 | 1236 | 937.8 | 837.6 | 766 | 582.6 | 381.6 | 752.7 | 710.2 | 656.9 | 532.9 | 244.8 | 844.2 | 13.4 | 867.2 | 838.3 | 739.6 | 676 | 574.1 | 247 | 819.2 | 760.9 | 781.1 | 606.5 | 843.4 | 551.3 | 747.5 | 739.7 | 678.4 | 635.5 | 549.6 | 236.6 |  |  |  |  | 52.5 | 180.6 | 49.3 | 132.6 | 82.1 | 51 | 266.5 | 46.1 | 134.8 | 82.6 | 77.3 | 58.3 | 102.6 | 105.5 | 50.2 | 47.2 | 42.2 | 37.2 |  |  | 83.6 | 82.3 | 61.8 | [6 empty] | 39.4 | 77.5 | -0.9 | 4.05 | 4.36 | 1122.3904 | 1306.4439 | 1.9809 | 816.5 | 811.3 | -1.17 | 2.63 | 1574 | 779 |  | 0.5
2018-04-19 10:52 | 1237 | 936.8 | 837.4 | 767 | 582.3 | 382.1 | 752.1 | 712.3 | 658 | 531.6 | 245.2 | 844.9 | 13.4 | 866.4 | 838.6 | 739.4 | 680.4 | 574.3 | 247.5 | 818.6 | 757.6 | 781.5 | 606.8 | 843.3 | 552 | 747.5 | 738.8 | 678.6 | 637.4 | 549.7 | 235.4 |  |  |  |  | 52.5 | 180.8 | 49.3 | 132.9 | 82.1 | 51 | 266.8 | 46 | 135.1 | 82.6 | 77.3 | 58.3 | 102.8 | 105.8 | 50.2 | 47.2 | 42.2 | 37.2 |  |  | 83.6 | 82.3 | 61.8 | [6 empty] | 38.8 | 77.5 | -0.69 | 3.89 | 4.36 | 1190.3049 | 1306.8292 | 1.9817 | 816.7 | 810.9 | -1.02 | 2.57 | 1575 | 779.1 |  | 0.5
2018-04-19 10:52 | 1238 | 936.8 | 837.8 | 766.6 | 583.4 | 382.6 | 752.1 | 715.1 | 659.2 | 530.2 | 245.1 | 844.8 | 13.4 | 866.4 | 853.6 | 739.2 | 678.4 | 574.4 | 247.6 | 817.7 | 774 | 781.4 | 600.9 | 843.3 | 563.3 | 747.5 | 733.2 | 678.9 | 645.7 | 549.6 | 232.9 |  |  |  |  | 52.5 | 181 | 49.2 | 133.2 | 82.1 | 51.1 | 267.2 | 46.1 | 135.4 | 82.6 | 77.3 | 58.3 | 103 | 106.1 | 50.2 | 47.3 | 42.2 | 37.2 |  |  | 83.7 | 82.3 | 61.8 | [6 empty] | 39.1 | 78 | -0.68 | 3.86 | 4.42 | 1216.9836 | 1306.0882 | 1.9814 | 817.3 | 810.6 | -1.02 | 2.57 | 1576 | 779.2 |  | 0.5
2018-04-19 10:52 | 1239 | 940.6 | 842.4 | 768.6 | 584.2 | 383.3 | 753 | 714.7 | 658.3 | 530.9 | 245.2 | 842.5 | 13.4 | 866.9 | 861.6 | 739 | 679.2 | 574.4 | 248.1 | 816.8 | 774.9 | 781.3 | 596.7 | 843.2 | 552.2 | 747.1 | 727.6 | 679.1 | 639.2 | 549.6 | 232.2 |  |  |  |  | 52.5 | 181.3 | 49.1 | 133.5 | 82.1 | 51.1 | 267.5 | 46.2 | 135.6 | 82.7 | 77.3 | 58.4 | 103.2 | 106.4 | 50.2 | 47.4 | 42.2 | 37.2 |  |  | 83.9 | 82.4 | 61.8 | [6 empty] | 40 | 78.7 | -0.9 | 3.99 | 4.38 | 1235.6773 | 1306.7478 | 1.9817 | 818.6 | 810.3 | -1.17 | 2.61 | 1577 | 779.4 |  | 0.5
2018-04-19 10:52 | 1240 | 941.8 | 844.5 | 766.2 | 583.8 | 384.7 | 752.7 | 714.2 | 656.7 | 532.4 | 244.9 | 844.1 | 13.4 | 866.8 | 851.7 | 738.8 | 680.3 | 574.4 | 250.4 | 816.6 | 778.6 | 781.3 | 599 | 842.9 | 555 | 746.8 | 725.9 | 679.2 | 635 | 549.5 | 232.5 |  |  |  |  | 52.5 | 181.5 | 49.2 | 133.8 | 82.1 | 51.2 | 267.9 | 46.2 | 135.9 | 82.7 | 77.3 | 58.4 | 103.4 | 106.7 | 50.2 | 47.3 | 42.2 | 37.3 |  |  | 84.2 | 82.4 | 61.8 | [6 empty] | 41 | 79 | -1.02 | 4.06 | 4.36 | 1190.14 | 1304.7008 | 1.9812 | 819.5 | 810.1 | -1.24 | 2.63 | 1578 | 779.5 |  | 0.5
2018-04-19 10:52 | 1241 | 940.4 | 841.3 | 762.8 | 584 | 385.8 | 753.8 | 715.6 | 656.1 | 532.7 | 244.9 | 845.2 | 13.4 | 866.3 | 846.7 | 738.5 | 684.1 | 574.2 | 251 | 816.6 | 777.3 | 781.4 | 602.2 | 842.8 | 555.9 | 747 | 733.5 | 679.4 | 635.8 | 549.5 | 231.6 |  |  |  |  | 52.6 | 181.8 | 49.2 | 134.1 | 82.1 | 51.2 | 268.2 | 46.3 | 136.2 | 82.8 | 77.3 | 58.4 | 103.6 | 107 | 50.3 | 47.3 | 42.2 | 37.3 |  |  | 84.1 | 82.4 | 61.8 | [6 empty] | 41.2 | 78.1 | -1.05 | 4.01 | 4.35 | 1228.9934 | 1305.974 | 1.9806 | 819.3 | 810 | -1.27 | 2.61 | 1579 | 779.6 |  | 0.5
2018-04-19 10:52 | 1242 | 942.6 | 837 | 764.3 | 584.1 | 385.9 | 754.5 | 715.4 | 655.7 | 533.8 | 245.4 | 844.5 | 13.4 | 865.8 | 851.8 | 738.2 | 678 | 574.2 | 250 | 816.4 | 775.1 | 781.3 | 604.9 | 843.1 | 551.8 | 747.2 | 733.6 | 679.7 | 634 | 549.5 | 233 |  |  |  |  | 52.6 | 182.1 | 49.2 | 134.4 | 82.1 | 51.2 | 268.6 | 46.3 | 136.5 | 82.8 | 77.3 | 58.4 | 103.8 | 107.3 | 50.3 | 47.3 | 42.3 | 37.3 |  |  | 83.6 | 82.4 | 61.9 | [6 empty] | 40.6 | 76.9 | -1.04 | 4 | 4.24 | 1228.506 | 1306.3907 | 1.9818 | 818.8 | 809.8 | -1.26 | 2.61 | 1580 | 779.7 |  | 0.5
2018-04-19 10:52 | 1243 | 940.2 | 833.6 | 763.2 | 585.4 | 386.6 | 756.7 | 716 | 656.1 | 532 | 245.5 | 847.5 | 13.4 | 865.5 | 845.9 | 738 | 673.1 | 574.4 | 249.7 | 816.6 | 786.6 | 781.4 | 614.2 | 843.9 | 547.8 | 747.6 | 736.8 | 680 | 635.1 | 549.6 | 235.4 |  |  |  |  | 52.6 | 182.3 | 49.2 | 134.7 | 82.1 | 51.3 | 268.9 | 46.2 | 136.8 | 82.9 | 77.3 | 58.4 | 104 | 107.6 | 50.3 | 47.3 | 42.3 | 37.3 |  |  | 83.6 | 82.4 | 61.9 | [6 empty] | 40.6 | 77.4 | -0.96 | 3.98 | 4.41 | 1222.4438 | 1306.5876 | 1.9808 | 818.8 | 809.9 | -1.21 | 2.6 | 1581 | 779.9 |  | 0.5
2018-04-19 10:52 | 1244 | 936.8 | 832.1 | 760.4 | 589.4 | 386.1 | 760.8 | 719.6 | 657.3 | 531.9 | 245.8 | 853 | 13.4 | 865.1 | 841.4 | 737.7 | 671.7 | 574.7 | 249.6 | 817.1 | 789.3 | 781.6 | 612.8 | 844.3 | 551.4 | 748 | 739 | 680.4 | 637.4 | 549.8 | 234.5 |  |  |  |  | 52.6 | 182.5 | 49.1 | 135 | 82.1 | 51.2 | 269.3 | 46.2 | 137 | 82.9 | 77.3 | 58.5 | 104.2 | 107.9 | 50.3 | 47.4 | 42.3 | 37.4 |  |  | 83.5 | 82.5 | 61.9 | [6 empty] | 40.4 | 79.3 | -1.05 | 3.87 | 4.34 | 1202.4158 | 1305.885 | 1.9822 | 820.4 | 810.1 | -1.26 | 2.57 | 1582 | 780 |  | 0.5
2018-04-19 10:52 | 1245 | 931.6 | 831.4 | 759.6 | 589.1 | 385.7 | 767.2 | 720.9 | 658.4 | 530.8 | 245.9 | 853.9 | 13.4 | 864.9 | 849.2 | 737.4 | 673.3 | 575 | 252.8 | 817.4 | 791.6 | 781.9 | 615.9 | 844 | 551.9 | 748.7 | 738.6 | 680.8 | 640.1 | 550 | 232.3 |  |  |  |  | 52.7 | 182.7 | 49.2 | 135.2 | 82.2 | 51.2 | 269.7 | 46.3 | 137.3 | 83 | 77.2 | 58.5 | 104.4 | 108.2 | 50.3 | 47.4 | 42.3 | 37.4 |  |  | 83.7 | 82.5 | 61.9 | [6 empty] | 39.4 | 80.7 | -0.98 | 3.87 | 4.22 | 1219.7333 | 1305.9493 | 1.9825 | 821 | 810.3 | -1.22 | 2.58 | 1583 | 780.1 |  | 0.5
2018-04-19 10:52 | 1246 | 931.8 | 832 | 761.6 | 588.8 | 385.1 | 768 | 720.1 | 658.8 | 530.1 | 245.8 | 850.3 | 13.4 | 865.3 | 864.5 | 737.2 | 677.3 | 575.2 | 251.3 | 817 | 789.6 | 781.9 | 609 | 843.8 | 547 | 748.7 | 734.1 | 681 | 637.2 | 550.1 | 232.2 |  |  |  |  | 52.7 | 183 | 49.2 | 135.5 | 82.1 | 51.3 | 270 | 46.3 | 137.5 | 83 | 77.3 | 58.5 | 104.6 | 108.5 | 50.3 | 47.5 | 42.3 | 37.4 |  |  | 83.8 | 82.5 | 61.9 | [6 empty] | 38.7 | 80.9 | -0.86 | 3.88 | 4.35 | 1169.8957 | 1305.5312 | 1.982 | 820.4 | 810.3 | -1.14 | 2.58 | 1584 | 780.2 |  | 0.5
2018-04-19 10:52 | 1247 | 937.4 | 833.4 | 761.6 | 589.8 | 384.9 | 765.5 | 719.7 | 658.5 | 528.5 | 245.8 | 849.8 | 13.4 | 866.3 | 881.3 | 737.3 | 681.3 | 575.3 | 246.7 | 817.1 | 792.7 | 781.9 | 621.4 | 843.8 | 558.6 | 748.7 | 737 | 681.2 | 641.8 | 550.3 | 230.8 |  |  |  |  | 52.7 | 183.2 | 49.3 | 135.8 | 82.1 | 51.3 | 270.4 | 46.2 | 137.8 | 83.1 | 77.3 | 58.5 | 104.8 | 108.8 | 50.4 | 47.4 | 42.3 | 37.4 |  |  | 83.7 | 82.5 | 61.9 | [6 empty] | 39.1 | 80.6 | -0.67 | 3.75 | 4.26 | 1237.3901 | 1306.0088 | 1.9814 | 821.1 | 810.7 | -1 | 2.54 | 1585 | 780.4 |  | 0.5
2018-04-19 10:52 | 1248 | 942 | 834.8 | 764.5 | 591.3 | 384.7 | 763 | 718.7 | 658.3 | 526.7 | 245.8 | 847.1 | 13.4 | 867.4 | 881.1 | 737.3 | 687.1 | 575.5 | 248.2 | 816.9 | 793.6 | 781.9 | 620.2 | 844 | 563.2 | 748.7 | 733.3 | 681.3 | 636.8 | 550.4 | 230.2 |  |  |  |  | 52.7 | 183.5 | 49.3 | 136.1 | 82.1 | 51.2 | 270.7 | 46.2 | 138.1 | 83.1 | 77.3 | 58.5 | 105 | 109.1 | 50.4 | 47.4 | 42.4 | 37.4 |  |  | 83.7 | 82.5 | 61.9 | [6 empty] | 40.1 | 81 | -0.82 | 3.93 | 4.34 | 1186.6936 | 1305.1428 | 1.982 | 821.1 | 811 | -1.11 | 2.6 | 1586 | 780.5 |  | 0.5
2018-04-19 10:52 | 1249 | 946.8 | 834 | 764.4 | 591.3 | 385.5 | 760.1 | 717.5 | 656.9 | 527.2 | 245.6 | 846.7 | 13.4 | 868.2 | 874 | 737.2 | 690.4 | 575.6 | 247 | 817 | 800.7 | 781.9 | 614.6 | 843.4 | 553.1 | 748.8 | 736.1 | 681.1 | 629.5 | 550.4 | 228.9 |  |  |  |  | 52.7 | 183.7 | 49.2 | 136.4 | 82.1 | 51.4 | 271.1 | 46.3 | 138.4 | 83.2 | 77.2 | 58.6 | 105.2 | 109.4 | 50.3 | 47.4 | 42.4 | 37.5 |  |  | 83.6 | 82.5 | 61.9 | [6 empty] | 41.3 | 81.4 | -0.79 | 3.97 | 4.34 | 1206.4169 | 1306.1753 | 1.9845 | 821 | 811.3 | -1.1 | 2.62 | 1587 | 780.6 |  | 0.5
2018-04-19 10:52 | 1250 | 951.1 | 834.1 | 763.6 | 591 | 386 | 760.1 | 715.7 | 655.6 | 531 | 245.6 | 845 | 13.4 | 868.7 | 867.7 | 737.5 | 704.9 | 575.6 | 244.6 | 817.3 | 794.9 | 781.9 | 609.2 | 842.9 | 551.9 | 748.9 | 735.8 | 680.9 | 618 | 550.4 | 230.5 |  |  |  |  | 52.7 | 183.9 | 49.2 | 136.7 | 82.1 | 51.4 | 271.4 | 46.3 | 138.6 | 83.2 | 77.2 | 58.6 | 105.4 | 109.7 | 50.3 | 47.4 | 42.4 | 37.5 |  |  | 83.6 | 82.6 | 61.9 | [6 empty] | 42.2 | 81.6 | -0.85 | 4.01 | 4.38 | 1257.7194 | 1306.4869 | 1.982 | 821.2 | 811.6 | -1.14 | 2.63 | 1588 | 780.7 |  | 0.5
2018-04-19 10:52 | 1251 | 953.9 | 835.6 | 762.5 | 589.8 | 385.6 | 759.6 | 714.3 | 655.7 | 530.8 | 245.9 | 841.6 | 13.4 | 869.3 | 874.5 | 737.8 | 691.5 | 575.6 | 246.6 | 817.5 | 793.8 | 781.9 | 615.8 | 842.2 | 549.6 | 748.6 | 729.6 | 680.7 | 614.4 | 550.5 | 231.1 |  |  |  |  | 52.7 | 184.1 | 49.1 | 137 | 82.1 | 51.4 | 271.7 | 46.3 | 138.9 | 83.3 | 77.2 | 58.6 | 105.7 | 110 | 50.3 | 47.3 | 42.5 | 37.5 |  |  | 83.5 | 82.5 | 61.9 | [6 empty] | 42.5 | 81.6 | -0.94 | 4.04 | 4.24 | 1219.0526 | 1306.598 | 1.9823 | 821 | 811.8 | -1.2 | 2.64 | 1589 | 780.9 |  | 0.5
2018-04-19 10:52 | 1252 | 951.7 | 835.6 | 761.3 | 589.1 | 385.1 | 758.8 | 713.1 | 655.4 | 531.8 | 246.2 | 842.3 | 13.4 | 869.6 | 869.3 | 738.1 | 693.7 | 575.8 | 251.6 | 818.1 | 803.2 | 782.2 | 610.5 | 841.8 | 553.4 | 748.9 | 739.4 | 680.6 | 617.9 | 550.6 | 232.7 |  |  |  |  | 52.7 | 184.3 | 49 | 137.3 | 82.1 | 51.4 | 272 | 46.4 | 139.2 | 83.3 | 77.2 | 58.6 | 105.9 | 110.3 | 50.3 | 47.3 | 42.5 | 37.5 |  |  | 83.5 | 82.5 | 62 | [6 empty] | 42.4 | 81.7 | -1.05 | 4.01 | 4.2 | 1271.5486 | 1306.109 | 1.9833 | 820.3 | 812.2 | -1.27 | 2.63 | 1590 | 781 |  | 0.5
2018-04-19 10:52 | 1253 | 951.8 | 835.6 | 762.3 | 588.2 | 384.2 | 759.8 | 712.9 | 655.7 | 532.8 | 246.3 | 845.8 | 13.4 | 869.7 | 863.3 | 738.3 | 698.4 | 575.8 | 251.8 | 818.8 | 803.4 | 782.3 | 618.3 | 841.6 | 551.2 | 749.8 | 746.2 | 680.6 | 626.3 | 550.7 | 232.3 |  |  |  |  | 52.6 | 184.6 | 49.1 | 137.6 | 82.1 | 51.4 | 272.3 | 46.5 | 139.4 | 83.3 | 77.2 | 58.6 | 106.1 | 110.6 | 50.4 | 47.3 | 42.5 | 37.6 |  |  | 83.5 | 82.5 | 62 | [6 empty] | 42.1 | 81.3 | -0.99 | 4 | 4.44 | 1261.3854 | 1306.0011 | 1.9823 | 821.2 | 812.8 | -1.23 | 2.62 | 1591 | 781.1 |  | 0.5
2018-04-19 10:52 | 1254 | 947.4 | 836.5 | 762.4 | 588.4 | 383.8 | 760.1 | 713.9 | 655.6 | 531.3 | 246.2 | 849.1 | 13.4 | 870.1 | 862 | 738.3 | 684 | 575.9 | 246.8 | 819.3 | 807 | 782.4 | 606.5 | 841.8 | 566.2 | 750.5 | 748.9 | 680.8 | 624.5 | 550.7 | 234.1 |  |  |  |  | 52.7 | 184.9 | 49.2 | 137.9 | 82.1 | 51.5 | 272.7 | 46.5 | 139.7 | 83.4 | 77.2 | 58.7 | 106.4 | 110.9 | 50.4 | 47.2 | 42.5 | 37.6 |  |  | 83.4 | 82.5 | 62 | [6 empty] | 41.6 | 81 | -0.99 | 3.98 | 4.49 | 1248.7121 | 1306.1436 | 1.9816 | 821.4 | 813.3 | -1.23 | 2.62 | 1592 | 781.2 |  | 0.5
2018-04-19 10:52 | 1255 | 949.8 | 839.5 | 762.4 | 587.9 | 383.8 | 758.7 | 711.7 | 655.5 | 532.3 | 246.5 | 847.3 | 13.4 | 870.5 | 866.4 | 738.3 | 678.7 | 575.9 | 249.7 | 820 | 808.8 | 782.6 | 605 | 842.9 | 570.6 | 750.9 | 746.6 | 680.8 | 623.2 | 550.8 | 235.7 |  |  |  |  | 52.7 | 185.2 | 49.2 | 138.2 | 82.1 | 51.5 | 273 | 46.5 | 140 | 83.5 | 77.2 | 58.7 | 106.6 | 111.2 | 50.4 | 47.3 | 42.5 | 37.6 |  |  | 83.4 | 82.5 | 62 | [6 empty] | 40.9 | 80.7 | -0.99 | 3.92 | 4.37 | 1244.4923 | 1306.2297 | 1.9814 | 821.4 | 813.8 | -1.23 | 2.6 | 1593 | 781.4 |  | 0.5
2018-04-19 10:52 | 1256 | 952.1 | 839.6 | 762.3 | 587.4 | 384.4 | 758.1 | 710.4 | 656.1 | 535.6 | 246.5 | 844.4 | 13.4 | 870.9 | 865.1 | 738.3 | 678 | 576 | 249.3 | 820.4 | 807.5 | 782.5 | 597.7 | 843.4 | 563.7 | 751 | 744.3 | 680.8 | 624.4 | 550.7 | 235.8 |  |  |  |  | 52.7 | 185.5 | 49.3 | 138.6 | 82.1 | 51.5 | 273.3 | 46.5 | 140.3 | 83.5 | 77.3 | 58.7 | 106.8 | 111.6 | 50.4 | 47.4 | 42.5 | 37.6 |  |  | 83.3 | 82.6 | 62 | [6 empty] | 40 | 79.5 | -0.97 | 3.9 | 4.38 | 1253.6697 | 1306.1071 | 1.9812 | 820.9 | 814.1 | -1.21 | 2.58 | 1594 | 781.5 |  | 0.5
2018-04-19 10:52 | 1257 | 950.3 | 841 | 763.8 | 588.5 | 385.2 | 757.7 | 711.6 | 656.3 | 535.9 | 246.5 | 843.4 | 13.4 | 871.1 | 861.5 | 738.4 | 689.4 | 576 | 248.4 | 820.5 | 800 | 782.3 | 604.4 | 843.7 | 569.8 | 750.7 | 737.4 | 680.9 | 628.8 | 550.6 | 233.1 |  |  |  |  | 52.7 | 185.8 | 49.3 | 138.9 | 82.1 | 51.5 | 273.6 | 46.5 | 140.5 | 83.6 | 77.3 | 58.7 | 107.1 | 111.9 | 50.4 | 47.5 | 42.6 | 37.7 |  |  | 83.2 | 82.6 | 62 | [6 empty] | 39.2 | 80.1 | -0.96 | 3.91 | 4.38 | 1251.4167 | 1306.3632 | 1.9816 | 820.8 | 814.1 | -1.2 | 2.59 | 1595 | 781.6 |  | 0.5
2018-04-19 10:52 | 1258 | 951.4 | 843.9 | 764.2 | 590.2 | 385.2 | 756.4 | 710.8 | 655.5 | 536.5 | 246.8 | 842.1 | 13.4 | 870.8 | 853.8 | 738.6 | 694.4 | 576.1 | 249.7 | 820.5 | 795.5 | 782.3 | 604.9 | 843.9 | 570.3 | 750.5 | 737.5 | 681 | 627.7 | 550.7 | 234.2 |  |  |  |  | 52.8 | 186.1 | 49.3 | 139.2 | 82.1 | 51.5 | 273.9 | 46.5 | 140.8 | 83.6 | 77.3 | 58.7 | 107.3 | 112.3 | 50.5 | 47.6 | 42.6 | 37.7 |  |  | 83.2 | 82.5 | 62 | [6 empty] | 38.7 | 81.4 | -1.02 | 3.89 | 4.3 | 1268.0676 | 1306.1694 | 1.9822 | 820.9 | 814 | -1.24 | 2.59 | 1596 | 781.7 |  | 0.5
2018-04-19 10:52 | 1259 | 948.2 | 841.8 | 763.2 | 589.7 | 385.8 | 756.5 | 711.9 | 655.6 | 539.1 | 247 | 841.7 | 13.4 | 870.2 | 844.9 | 738.6 | 684 | 576.3 | 249.8 | 820.7 | 799.4 | 782.6 | 604.9 | 844.5 | 574.6 | 750.7 | 742.7 | 681.1 | 634.3 | 550.7 | 235.5 |  |  |  |  | 52.8 | 186.4 | 49.3 | 139.4 | 82.1 | 51.5 | 274.3 | 46.5 | 141.1 | 83.7 | 77.2 | 58.8 | 107.6 | 112.6 | 50.5 | 47.6 | 42.6 | 37.6 |  |  | 83.2 | 82.6 | 62 | [6 empty] | 38.3 | 81.2 | -0.99 | 3.94 | 4.36 | 1242.3318 | 1306.1742 | 1.9818 | 820 | 813.9 | -1.22 | 2.6 | 1597 | 781.9 |  | 0.5
2018-04-19 10:52 | 1260 | 947.4 | 844.1 | 763.2 | 591.1 | 386.3 | 756.8 | 712.5 | 655.9 | 538.6 | 247.1 | 841 | 13.4 | 869.7 | 852.2 | 738.6 | 688.8 | 576.3 | 251.6 | 820.9 | 803.7 | 782.8 | 599.8 | 844.6 | 575.3 | 750.7 | 740.9 | 681.2 | 637.4 | 550.7 | 236.5 |  |  |  |  | 52.8 | 186.7 | 49.3 | 139.8 | 82.1 | 51.6 | 274.7 | 46.6 | 141.4 | 83.7 | 77.2 | 58.8 | 107.8 | 113 | 50.5 | 47.6 | 42.6 | 37.7 |  |  | 83.2 | 82.6 | 62.1 | [6 empty] | 38.4 | 80.7 | -0.83 | 4.03 | 4.34 | 1237.9612 | 1306.0387 | 1.9816 | 820.4 | 813.8 | -1.12 | 2.63 | 1598 | 782 |  | 0.5
2018-04-19 10:52 | 1261 | 947.9 | 843.5 | 762.7 | 591.7 | 386.3 | 756.2 | 711.5 | 655.3 | 539.3 | 247.1 | 839.6 | 13.4 | 869.3 | 858.2 | 738.4 | 681.9 | 576.5 | 251 | 820.7 | 795.8 | 783 | 596.3 | 844.7 | 572.6 | 750.5 | 738.4 | 681.3 | 637.7 | 550.6 | 238.3 |  |  |  |  | 52.8 | 186.9 | 49.3 | 140.1 | 82.2 | 51.6 | 275 | 46.7 | 141.6 | 83.8 | 77.2 | 58.9 | 108.1 | 113.3 | 50.6 | 47.6 | 42.6 | 37.7 |  |  | 83.2 | 82.5 | 62.1 | [6 empty] | 39.6 | 80.6 | -1.03 | 4 | 4.31 | 1220.825 | 1306.0911 | 1.9827 | 819.7 | 813.5 | -1.25 | 2.62 | 1599 | 782.1 |  | 0.5
2018-04-19 10:52 | 1262 | 948.4 | 844.3 | 764 | 591.4 | 386 | 757 | 710.3 | 655.5 | 540.4 | 247.1 | 839.5 | 13.4 | 869.1 | 852.8 | 738.4 | 679.2 | 576.6 | 251.5 | 820.7 | 801.8 | 783.2 | 609 | 844.9 | 584.7 | 750.3 | 737.5 | 681.4 | 635.5 | 550.7 | 239.6 |  |  |  |  | 52.8 | 187.2 | 49.4 | 140.4 | 82.1 | 51.6 | 275.4 | 46.7 | 141.9 | 83.8 | 77.2 | 58.9 | 108.4 | 113.7 | 50.6 | 47.6 | 42.7 | 37.7 |  |  | 83.2 | 82.5 | 62.1 | [6 empty] | 40.8 | 80.9 | -1.06 | 4.03 | 4.44 | 1274.2833 | 1306.0116 | 1.9801 | 819.9 | 813.4 | -1.27 | 2.63 | 1600 | 782.2 |  | 0.5
2018-04-19 10:52 | 1263 | 947.5 | 844.7 | 765.8 | 590.7 | 385 | 756.7 | 710.3 | 656.3 | 538.5 | 247.2 | 838.6 | 13.4 | 868.6 | 845.7 | 738.3 | 672.8 | 576.7 | 249 | 820.4 | 793.3 | 783.6 | 634.3 | 845.5 | 584.9 | 750.1 | 736.3 | 681.6 | 633.1 | 550.8 | 239.9 |  |  |  |  | 52.8 | 187.5 | 49.5 | 140.8 | 82.1 | 51.6 | 275.7 | 46.7 | 142.2 | 83.9 | 77.2 | 58.9 | 108.6 | 114 | 50.6 | 47.5 | 42.7 | 37.7 |  |  | 83.2 | 82.5 | 62.1 | [6 empty] | 41.5 | 81.7 | -1.04 | 3.94 | 4.29 | 1216.9107 | 1306.085 | 1.982 | 819.5 | 813 | -1.26 | 2.61 | 1601 | 782.3 |  | 0.5
2018-04-19 10:52 | 1264 | 943.5 | 845 | 767.1 | 589.8 | 384.3 | 756 | 711.8 | 657.2 | 538.6 | 247.5 | 836.4 | 13.4 | 867.9 | 843.1 | 738.1 | 671.3 | 576.8 | 249.8 | 819.5 | 784.6 | 783.7 | 625.1 | 845.5 | 578.7 | 749.7 | 731 | 681.6 | 631.4 | 550.9 | 242.7 |  |  |  |  | 52.8 | 187.8 | 49.6 | 141.1 | 82.1 | 51.6 | 276.1 | 46.8 | 142.5 | 84 | 77.2 | 59 | 108.8 | 114.3 | 50.7 | 47.5 | 42.7 | 37.8 |  |  | 83.1 | 82.5 | 62.1 | [6 empty] | 42.2 | 82.1 | -1.06 | 3.95 | 4.28 | 1266.7403 | 1306.6688 | 1.9824 | 818.5 | 812.4 | -1.27 | 2.61 | 1602 | 782.5 |  | 0.5
2018-04-19 10:52 | 1265 | 940.6 | 844.9 | 767.3 | 588.6 | 383.7 | 754.4 | 711.2 | 656.2 | 541.7 | 247.9 | 836.2 | 13.4 | 867 | 839.1 | 737.9 | 671.1 | 576.8 | 250.9 | 819 | 789.8 | 784 | 639.5 | 845.5 | 581.1 | 749.4 | 733.2 | 681.6 | 630.3 | 551 | 243.8 |  |  |  |  | 52.8 | 188 | 49.7 | 141.4 | 82.1 | 51.5 | 276.4 | 46.8 | 142.8 | 84 | 77.2 | 59 | 109.1 | 114.7 | 50.7 | 47.5 | 42.7 | 37.8 |  |  | 83 | 82.5 | 62.1 | [6 empty] | 42.5 | 82.5 | -1.17 | 3.99 | 4.32 | 1306.0731 | 1306.3005 | 1.9815 | 817.5 | 811.8 | -1.34 | 2.62 | 1603 | 782.6 |  | 0.5
2018-04-19 10:52 | 1266 | 937.3 | 844.7 | 767.9 | 587.8 | 383 | 754.1 | 711.2 | 656 | 544.3 | 248.4 | 835.9 | 13.4 | 866.1 | 838.1 | 737.8 | 678.8 | 576.5 | 246.9 | 818.5 | 785.9 | 784.6 | 636.9 | 845.9 | 583.9 | 749.4 | 735.9 | 681.8 | 632.2 | 551.2 | 245.6 |  |  |  |  | 52.9 | 188.3 | 49.7 | 141.7 | 82.2 | 51.6 | 276.7 | 46.8 | 143.1 | 84.1 | 77.2 | 59 | 109.3 | 115 | 50.7 | 47.6 | 42.8 | 37.8 |  |  | 83 | 82.5 | 62.1 | [6 empty] | 42.1 | 83 | -0.99 | 3.9 | 4.29 | 1301.1632 | 1305.9543 | 1.9826 | 816.6 | 811.4 | -1.23 | 2.6 | 1604 | 782.7 |  | 0.5
2018-04-19 10:52 | 1267 | 932.1 | 843.7 | 771 | 587.6 | 382.2 | 754.1 | 712.9 | 657.2 | 543.9 | 248.8 | 835.1 | 13.4 | 865.4 | 842.4 | 737.7 | 684.4 | 576.5 | 250.3 | 817.9 | 776.5 | 785 | 632.5 | 846.7 | 582.8 | 749.4 | 734.3 | 682 | 639.2 | 551.4 | 242.4 |  |  |  |  | 52.9 | 188.6 | 49.7 | 142 | 82.2 | 51.6 | 277.1 | 46.8 | 143.4 | 84.2 | 77.2 | 59.1 | 109.6 | 115.3 | 50.7 | 47.6 | 42.7 | 37.9 |  |  | 82.9 | 82.5 | 62.2 | [6 empty] | 41.1 | 82.9 | -0.89 | 3.92 | 4.38 | 1213.9358 | 1306.9034 | 1.9816 | 815.6 | 810.9 | -1.17 | 2.6 | 1605 | 782.8 |  | 0.5
2018-04-19 10:53 | 1268 | 929.2 | 843.5 | 772 | 588.2 | 382.7 | 755.2 | 714.2 | 657.8 | 543 | 248.9 | 834.3 | 13.4 | 864.7 | 843.1 | 737.8 | 684.4 | 576.6 | 251.4 | 817.2 | 766.4 | 785.2 | 622.4 | 846.9 | 579.2 | 749.3 | 733.1 | 682.2 | 639.5 | 551.4 | 239.8 |  |  |  |  | 52.9 | 188.8 | 49.6 | 142.4 | 82.2 | 51.6 | 277.5 | 46.8 | 143.7 | 84.2 | 77.3 | 59.1 | 109.8 | 115.7 | 50.7 | 47.5 | 42.8 | 37.9 |  |  | 82.8 | 82.5 | 62.2 | [6 empty] | 40.8 | 82.6 | -0.96 | 3.89 | 4.31 | 1205.3966 | 1306.3907 | 1.9833 | 815.3 | 810.4 | -1.21 | 2.59 | 1606 | 783 |  | 0.5
2018-04-19 10:53 | 1269 | 926.2 | 842.3 | 772.2 | 591.1 | 383.4 | 756.5 | 715 | 657.6 | 544.6 | 248.8 | 833.1 | 13.4 | 864.5 | 844.2 | 737.8 | 679.9 | 576.8 | 246.3 | 816.8 | 776.3 | 785.2 | 615.2 | 847 | 577 | 749.4 | 734.6 | 682.2 | 635.7 | 551.3 | 238.8 |  |  |  |  | 52.9 | 189.1 | 49.6 | 142.7 | 82.2 | 51.7 | 277.9 | 46.7 | 144 | 84.3 | 77.3 | 59.1 | 110.1 | 116 | 50.7 | 47.4 | 42.8 | 37.9 |  |  | 82.8 | 82.5 | 62.2 | [6 empty] | 41 | 82.9 | -1.08 | 4.03 | 4.49 | 1190.5524 | 1306.4744 | 1.9817 | 814.6 | 810.2 | -1.28 | 2.64 | 1607 | 783.1 |  | 0.5
2018-04-19 10:53 | 1270 | 926.8 | 842.3 | 771.4 | 592 | 383.6 | 755.6 | 714.9 | 658 | 543.9 | 249 | 836.4 | 13.4 | 864.1 | 838.1 | 737.5 | 671.4 | 576.7 | 242.9 | 816.9 | 792.3 | 785.4 | 623.9 | 847.1 | 576.6 | 749.5 | 737.7 | 682.2 | 635.4 | 551.3 | 237.1 |  |  |  |  | 52.9 | 189.3 | 49.5 | 143.1 | 82.2 | 51.7 | 278.2 | 46.8 | 144.3 | 84.4 | 77.3 | 59.2 | 110.4 | 116.4 | 50.7 | 47.5 | 42.8 | 37.9 |  |  | 82.8 | 82.5 | 62.2 | [6 empty] | 40.5 | 83.4 | -1.17 | 4.11 | 4.33 | 1262.7379 | 1306.5032 | 1.9814 | 815.2 | 810.2 | -1.33 | 2.67 | 1608 | 783.2 |  | 0.5
2018-04-19 10:53 | 1271 | 923.8 | 842.7 | 771.4 | 590.8 | 384.3 | 756 | 717.5 | 658.6 | 541 | 248.9 | 839.9 | 13.4 | 863.7 | 840.1 | 737.3 | 674.3 | 576.7 | 243.6 | 816.9 | 777.1 | 785.4 | 617.2 | 847.2 | 586.8 | 749.6 | 734.2 | 682.4 | 639.3 | 551.3 | 234.8 |  |  |  |  | 52.9 | 189.6 | 49.4 | 143.4 | 82.2 | 51.7 | 278.5 | 46.9 | 144.6 | 84.5 | 77.3 | 59.2 | 110.7 | 116.7 | 50.7 | 47.5 | 42.8 | 37.9 |  |  | 82.7 | 82.5 | 62.2 | [6 empty] | 39.6 | 83.5 | -1.14 | 3.96 | 4.34 | 1252.4678 | 1306.1585 | 1.9824 | 816 | 810.1 | -1.31 | 2.62 | 1609 | 783.3 |  | 0.5
2018-04-19 10:53 | 1272 | 925.9 | 842 | 769.2 | 589.8 | 384.9 | 756.3 | 719.2 | 660.5 | 537.3 | 249.4 | 838.3 | 13.4 | 863.3 | 836.8 | 737.6 | 687.5 | 576.7 | 245.2 | 816.5 | 758.2 | 785.5 | 613.6 | 847.9 | 582.6 | 749.5 | 733.2 | 682.5 | 640.3 | 551.2 | 235.7 |  |  |  |  | 52.9 | 189.8 | 49.3 | 143.7 | 82.2 | 51.7 | 278.9 | 46.9 | 144.9 | 84.5 | 77.3 | 59.3 | 110.9 | 117 | 50.7 | 47.4 | 42.7 | 37.9 |  |  | 82.6 | 82.5 | 62.2 | [6 empty] | 38.8 | 83.1 | -1.1 | 3.98 | 4.37 | 1222.8658 | 1306.4453 | 1.984 | 816.3 | 809.8 | -1.29 | 2.62 | 1610 | 783.4 |  | 0.5
2018-04-19 10:53 | 1273 | 927.9 | 847.2 | 771.8 | 588.5 | 385 | 755.6 | 719.1 | 661.1 | 535.8 | 249.5 | 837.5 | 13.4 | 863.5 | 847.4 | 738.1 | 693.5 | 576.9 | 248.8 | 815.8 | 761.6 | 785.4 | 612.7 | 848.1 | 570.8 | 749.2 | 732.2 | 682.5 | 639.5 | 551.2 | 234.2 |  |  |  |  | 52.9 | 190 | 49.4 | 144 | 82.2 | 51.8 | 279.3 | 46.9 | 145.2 | 84.6 | 77.3 | 59.3 | 111.2 | 117.4 | 50.7 | 47.6 | 42.7 | 37.9 |  |  | 82.5 | 82.5 | 62.2 | [6 empty] | 38.6 | 82.6 | -1.09 | 3.94 | 4.37 | 1219.8444 | 1306.1957 | 1.9828 | 817.5 | 809.5 | -1.29 | 2.61 | 1611 | 783.6 |  | 0.5
2018-04-19 10:53 | 1274 | 930.7 | 854.6 | 774.2 | 587.7 | 385.4 | 755.7 | 716.3 | 661.7 | 534.9 | 249.5 | 836.5 | 13.4 | 863.6 | 849.7 | 738.2 | 690.7 | 577 | 250.8 | 815.3 | 754.1 | 785.4 | 605.7 | 848.1 | 571.4 | 749.1 | 732.1 | 682.6 | 644.5 | 551.2 | 233 |  |  |  |  | 52.9 | 190.3 | 49.5 | 144.3 | 82.3 | 51.8 | 279.7 | 47 | 145.6 | 84.7 | 77.3 | 59.3 | 111.5 | 117.8 | 50.8 | 47.6 | 42.8 | 37.9 |  |  | 82.5 | 82.5 | 62.2 | [6 empty] | 38.3 | 82.6 | -0.86 | 3.84 | 4.5 | 1254.6802 | 1306.1116 | 1.9822 | 818.8 | 809.3 | -1.14 | 2.58 | 1612 | 783.7 |  | 0.5
2018-04-19 10:53 | 1275 | 932.2 | 858.8 | 773.7 | 587.5 | 386.1 | 756.1 | 715.5 | 662.8 | 532 | 249.3 | 837.7 | 13.4 | 863.6 | 846.1 | 738.2 | 683.3 | 577.1 | 248.7 | 814.8 | 766.7 | 785.2 | 624.9 | 847.6 | 569.4 | 748.9 | 732.8 | 682.7 | 643.3 | 551.1 | 231.5 |  |  |  |  | 52.9 | 190.6 | 49.6 | 144.6 | 82.3 | 51.7 | 280 | 47 | 145.9 | 84.8 | 77.3 | 59.4 | 111.8 | 118.1 | 50.8 | 47.7 | 42.8 | 38 |  |  | 82.5 | 82.5 | 62.2 | [6 empty] | 38.2 | 83.2 | -1.05 | 3.77 | 4.48 | 1196.2485 | 1306.4448 | 1.9828 | 820 | 809.1 | -1.26 | 2.55 | 1613 | 783.8 |  | 0.5
2018-04-19 10:53 | 1276 | 937.5 | 861.5 | 774.7 | 587.2 | 386.2 | 756.2 | 716.7 | 663.7 | 529.2 | 249.2 | 835.8 | 13.4 | 864 | 854.9 | 738.2 | 680.4 | 577.1 | 246.8 | 814.6 | 782.7 | 785.1 | 624.9 | 847.3 | 570.6 | 748.8 | 731.9 | 682.7 | 634.8 | 551 | 232.2 |  |  |  |  | 52.9 | 190.8 | 49.6 | 144.9 | 82.3 | 51.7 | 280.3 | 47 | 146.2 | 84.8 | 77.3 | 59.4 | 112.1 | 118.5 | 50.8 | 47.8 | 42.8 | 38 |  |  | 82.4 | 82.5 | 62.2 | [6 empty] | 38.3 | 83.3 | -0.86 | 3.76 | 4.37 | 1208.1455 | 1306.7075 | 1.9829 | 821.5 | 809.1 | -1.14 | 2.55 | 1614 | 783.9 |  | 0.5
2018-04-19 10:53 | 1277 | 941.2 | 861.8 | 776.6 | 587.5 | 386.4 | 753.6 | 716.7 | 663.6 | 527.6 | 249.1 | 832.9 | 13.4 | 864.7 | 859.4 | 738.4 | 686.7 | 577.3 | 247.2 | 814.6 | 784.5 | 785 | 604.2 | 847.3 | 576.8 | 748.7 | 733.2 | 682.6 | 631.5 | 551 | 235.5 |  |  |  |  | 52.9 | 191.1 | 49.7 | 145.3 | 82.3 | 51.7 | 280.6 | 47 | 146.5 | 84.9 | 77.4 | 59.4 | 112.3 | 118.8 | 50.7 | 47.7 | 42.8 | 38 |  |  | 82.4 | 82.5 | 62.2 | [6 empty] | 38.6 | 83.4 | -0.85 | 3.88 | 4.32 | 1248.9143 | 1306.3449 | 1.9822 | 821.3 | 809.3 | -1.13 | 2.59 | 1615 | 784.1 |  | 0.5
2018-04-19 10:53 | 1278 | 946.3 | 859.9 | 776.9 | 586.7 | 386.7 | 751.9 | 716.6 | 663.2 | 526 | 249.1 | 831.1 | 13.4 | 865.4 | 860.3 | 738.6 | 702.2 | 577.4 | 248 | 814.6 | 786.4 | 785 | 597.2 | 847.2 | 573.7 | 748.7 | 735.9 | 682.6 | 632.8 | 551.1 | 234.9 |  |  |  |  | 53 | 191.3 | 49.7 | 145.6 | 82.3 | 51.7 | 281 | 47.1 | 146.8 | 85 | 77.4 | 59.5 | 112.6 | 119.2 | 50.7 | 47.7 | 42.9 | 38.1 |  |  | 82.4 | 82.5 | 62.2 | [6 empty] | 39.5 | 84.2 | -0.86 | 3.91 | 4.44 | 1265.2866 | 1306.3374 | 1.9799 | 821.2 | 809.6 | -1.14 | 2.61 | 1616 | 784.2 |  | 0.5
2018-04-19 10:53 | 1279 | 947.8 | 857.9 | 775.6 | 587.6 | 386.1 | 751.1 | 715.9 | 662.6 | 524.2 | 249.3 | 833.1 | 13.4 | 865.8 | 858 | 739 | 703.6 | 577.4 | 251.1 | 814.5 | 782 | 784.7 | 597.5 | 847.1 | 575.8 | 748.4 | 729.2 | 682.8 | 633.6 | 551.2 | 234.3 |  |  |  |  | 52.9 | 191.5 | 49.6 | 146 | 82.4 | 51.8 | 281.3 | 47.1 | 147.2 | 85.1 | 77.4 | 59.5 | 112.9 | 119.5 | 50.7 | 47.7 | 42.9 | 38.1 |  |  | 82.4 | 82.5 | 62.3 | [6 empty] | 40.3 | 85 | -0.79 | 3.85 | 4.33 | 1241.2867 | 1306.0503 | 1.9832 | 821.2 | 809.6 | -1.1 | 2.59 | 1617 | 784.3 |  | 0.5
2018-04-19 10:53 | 1280 | 947.2 | 853.2 | 773.9 | 587.7 | 385.9 | 752.8 | 714.2 | 662.1 | 524.1 | 249.4 | 832.9 | 13.4 | 865.6 | 851.8 | 739.3 | 694.9 | 577.4 | 250.2 | 814.5 | 777.2 | 784.6 | 605.4 | 847.1 | 572.5 | 748 | 727.1 | 682.9 | 632.4 | 551.4 | 234.2 |  |  |  |  | 53 | 191.8 | 49.7 | 146.3 | 82.4 | 51.8 | 281.7 | 47.1 | 147.5 | 85.1 | 77.4 | 59.5 | 113.2 | 119.9 | 50.7 | 47.7 | 43 | 38.1 |  |  | 82.3 | 82.5 | 62.3 | [6 empty] | 40.9 | 85.7 | -0.86 | 3.89 | 4.25 | 1191.8077 | 1305.8976 | 1.9803 | 820.1 | 809.4 | -1.15 | 2.6 | 1618 | 784.4 |  | 0.5
2018-04-19 10:53 | 1281 | 945.7 | 849.6 | 772.6 | 587.6 | 385.3 | 752.7 | 711.9 | 660.7 | 527.1 | 249.6 | 835.7 | 13.4 | 865.1 | 847.4 | 739.3 | 688.3 | 577.6 | 251.9 | 814.5 | 788.1 | 784.5 | 604.2 | 847 | 569.2 | 747.8 | 728.7 | 682.8 | 631.1 | 551.5 | 238.1 |  |  |  |  | 53 | 192.1 | 49.7 | 146.7 | 82.4 | 51.8 | 282 | 47.1 | 147.8 | 85.1 | 77.4 | 59.6 | 113.6 | 120.2 | 50.6 | 47.7 | 43 | 38.1 |  |  | 82.3 | 82.5 | 62.3 | [6 empty] | 41.4 | 86.4 | -0.89 | 3.84 | 4.31 | 1199.7411 | 1305.6847 | 1.9815 | 819.1 | 809.1 | -1.16 | 2.59 | 1619 | 784.5 |  | 0.5
2018-04-19 10:53 | 1282 | 939.6 | 846.5 | 772 | 587.5 | 385 | 754.3 | 710.3 | 660.1 | 528.1 | 249.6 | 837.1 | 13.4 | 864.9 | 856.1 | 739.3 | 697.2 | 577.7 | 250 | 814.8 | 793.3 | 784.5 | 607.8 | 846.8 | 567.4 | 748.1 | 734.3 | 682.8 | 633.6 | 551.6 | 237 |  |  |  |  | 53 | 192.4 | 49.8 | 147 | 82.5 | 51.8 | 282.4 | 47.1 | 148.2 | 85.2 | 77.4 | 59.6 | 113.9 | 120.6 | 50.7 | 47.7 | 43 | 38.1 |  |  | 82.3 | 82.5 | 62.3 | [6 empty] | 41.3 | 86.8 | -1.04 | 3.92 | 4.31 | 1239.5071 | 1306.4773 | 1.9829 | 817.5 | 809.3 | -1.26 | 2.62 | 1620 | 784.7 |  | 0.5
2018-04-19 10:53 | 1283 | 940.1 | 845.9 | 770.6 | 586.1 | 383.9 | 755.3 | 709.3 | 660.2 | 529.6 | 249.9 | 840.2 | 13.4 | 865.3 | 861.5 | 739.6 | 704.5 | 577.7 | 248.6 | 815.1 | 796.3 | 784.7 | 616.8 | 847.1 | 568.2 | 748.2 | 736.3 | 682.8 | 633 | 551.8 | 239.8 |  |  |  |  | 53 | 192.6 | 49.9 | 147.4 | 82.5 | 51.9 | 282.8 | 47.2 | 148.5 | 85.2 | 77.4 | 59.6 | 114.2 | 120.9 | 50.7 | 47.7 | 43 | 38.1 |  |  | 82.3 | 82.5 | 62.3 | [6 empty] | 41.2 | 87 | -1.07 | 4.06 | 4.35 | 1193.69 | 1306.4328 | 1.982 | 818.1 | 809.5 | -1.28 | 2.66 | 1621 | 784.8 |  | 0.5
2018-04-19 10:53 | 1284 | 940.8 | 847.7 | 769.6 | 585.8 | 382.8 | 756.4 | 707.9 | 659.9 | 533.7 | 249.7 | 841.2 | 13.4 | 865.4 | 855 | 739.8 | 702 | 577.8 | 247.4 | 815.4 | 792.6 | 784.7 | 613.5 | 847.6 | 576.6 | 748.3 | 736.3 | 682.8 | 632.2 | 552.1 | 240.2 |  |  |  |  | 53 | 192.9 | 49.9 | 147.7 | 82.5 | 51.9 | 283.1 | 47.2 | 148.8 | 85.3 | 77.4 | 59.7 | 114.5 | 121.3 | 50.7 | 47.7 | 43.1 | 38.2 |  |  | 82.3 | 82.5 | 62.3 | [6 empty] | 41.5 | 87 | -1.03 | 3.96 | 4.36 | 1222.6637 | 1306.0881 | 1.9824 | 818.8 | 809.7 | -1.25 | 2.63 | 1622 | 784.9 |  | 0.5
2018-04-19 10:53 | 1285 | 942.5 | 846.2 | 769.2 | 586 | 382.3 | 757.5 | 707.6 | 658.4 | 534.7 | 249.6 | 839.2 | 13.4 | 865.3 | 852.7 | 739.7 | 697.5 | 577.9 | 247.1 | 815.6 | 798.9 | 784.8 | 605.8 | 847.8 | 574.1 | 748.3 | 732.4 | 682.8 | 634.6 | 552.3 | 239.5 |  |  |  |  | 53 | 193.2 | 49.9 | 148.1 | 82.6 | 51.8 | 283.4 | 47.3 | 149.1 | 85.3 | 77.5 | 59.7 | 114.8 | 121.6 | 50.8 | 47.7 | 43.1 | 38.2 |  |  | 82.3 | 82.5 | 62.3 | [6 empty] | 41.8 | 86.7 | -0.93 | 3.85 | 4.35 | 1234.9057 | 1305.9226 | 1.9817 | 818.6 | 809.7 | -1.19 | 2.59 | 1623 | 785 |  | 0.5
2018-04-19 10:53 | 1286 | 940.7 | 844 | 767.9 | 586.5 | 382.1 | 757.9 | 707.8 | 658.3 | 536.5 | 249.8 | 836.8 | 13.4 | 865.2 | 851.8 | 739.8 | 701.4 | 577.9 | 250.4 | 815.7 | 799.4 | 784.7 | 612.7 | 848.2 | 574.6 | 748.1 | 732.1 | 682.8 | 636.8 | 552.3 | 236.5 |  |  |  |  | 53 | 193.5 | 49.8 | 148.4 | 82.6 | 51.9 | 283.8 | 47.3 | 149.5 | 85.4 | 77.5 | 59.7 | 115.1 | 122 | 50.8 | 47.8 | 43.1 | 38.2 |  |  | 82.3 | 82.5 | 62.3 | [6 empty] | 42 | 85.9 | -1.02 | 3.82 | 4.52 | 1186.644 | 1305.3592 | 1.9807 | 817.4 | 809.7 | -1.25 | 2.58 | 1624 | 785.2 |  | 0.5
2018-04-19 10:53 | 1287 | 938.4 | 843.1 | 769.4 | 585.6 | 381.9 | 756.4 | 708.3 | 658.9 | 538 | 250 | 836.2 | 13.4 | 865.4 | 855.2 | 740.1 | 702.5 | 578 | 252.3 | 816 | 801.4 | 784.9 | 612.5 | 849 | 573.9 | 748 | 733.5 | 682.9 | 634.1 | 552.2 | 236.7 |  |  |  |  | 53 | 193.7 | 49.8 | 148.8 | 82.7 | 52 | 284.1 | 47.3 | 149.8 | 85.4 | 77.5 | 59.7 | 115.4 | 122.4 | 50.8 | 47.8 | 43.1 | 38.2 |  |  | 82.2 | 82.5 | 62.4 | [6 empty] | 41.9 | 85.6 | -1.11 | 3.95 | 4.35 | 1189.9921 | 1306.2549 | 1.982 | 816.5 | 809.8 | -1.3 | 2.62 | 1625 | 785.3 |  | 0.5
2018-04-19 10:53 | 1288 | 942.6 | 844.6 | 771.2 | 584.8 | 382 | 754.6 | 709 | 659.4 | 536.8 | 250.3 | 841 | 13.4 | 865.9 | 862.4 | 740.2 | 682.8 | 578 | 253.2 | 816.1 | 798.6 | 784.9 | 627.9 | 849.5 | 566.8 | 748.2 | 737.9 | 682.8 | 632.9 | 552.2 | 237.1 |  |  |  |  | 53 | 194 | 49.7 | 149.2 | 82.7 | 51.9 | 284.4 | 47.3 | 150.2 | 85.4 | 77.5 | 59.7 | 115.8 | 122.7 | 50.8 | 47.8 | 43.2 | 38.2 |  |  | 82.2 | 82.6 | 62.4 | [6 empty] | 41.5 | 85.9 | -1.08 | 3.96 | 4.37 | 1157.7437 | 1306.4156 | 1.982 | 818.4 | 810.1 | -1.29 | 2.63 | 1626 | 785.4 |  | 0.5
2018-04-19 10:53 | 1289 | 943.6 | 843.5 | 770.9 | 585.4 | 382.8 | 756.7 | 709.1 | 658.9 | 535.4 | 250.6 | 845.5 | 13.4 | 866.7 | 872.2 | 740.2 | 681.6 | 578 | 253.1 | 816 | 787.7 | 784.8 | 622.7 | 849.5 | 569.7 | 748.5 | 738.8 | 682.8 | 632.9 | 552.1 | 239.2 |  |  |  |  | 53 | 194.3 | 49.7 | 149.5 | 82.8 | 51.9 | 284.8 | 47.3 | 150.5 | 85.4 | 77.5 | 59.8 | 116.1 | 123.1 | 50.9 | 47.8 | 43.2 | 38.2 |  |  | 82.2 | 82.6 | 62.4 | [6 empty] | 40.7 | 85.1 | -1.14 | 3.91 | 4.38 | 1188.682 | 1305.9492 | 1.9819 | 819.7 | 810.4 | -1.32 | 2.61 | 1627 | 785.5 |  | 0.5
2018-04-19 10:53 | 1290 | 949.7 | 844.7 | 770.4 | 586 | 383.9 | 757.6 | 709.8 | 658.8 | 533.4 | 250.7 | 846.5 | 13.4 | 867.8 | 877.6 | 740 | 680.6 | 578.1 | 252.6 | 815.6 | 782.8 | 784.7 | 605.9 | 849 | 567.5 | 748.5 | 736.2 | 682.7 | 625.6 | 552.2 | 240.6 |  |  |  |  | 53 | 194.6 | 49.8 | 149.8 | 82.8 | 51.9 | 285.2 | 47.4 | 150.9 | 85.5 | 77.5 | 59.8 | 116.4 | 123.4 | 50.9 | 47.8 | 43.2 | 38.3 |  |  | 82.2 | 82.6 | 62.4 | [6 empty] | 39.6 | 83.8 | -1.09 | 3.82 | 4.2 | 1145.6046 | 1305.6217 | 1.9831 | 821.7 | 810.6 | -1.29 | 2.57 | 1628 | 785.6 |  | 0.5
2018-04-19 10:53 | 1291 | 955.6 | 843.9 | 769.1 | 585.3 | 384.2 | 755.8 | 708.7 | 657.3 | 533.1 | 250.3 | 843.2 | 13.4 | 868.4 | 870.8 | 740 | 694.3 | 578.1 | 247.9 | 815.5 | 791.8 | 784.7 | 594.9 | 848.5 | 560.6 | 748.6 | 739 | 682.4 | 620.5 | 552.4 | 241.9 |  |  |  |  | 53.1 | 194.9 | 49.9 | 150.1 | 82.9 | 51.8 | 285.6 | 47.4 | 151.2 | 85.5 | 77.6 | 59.8 | 116.7 | 123.8 | 50.9 | 47.7 | 43.2 | 38.3 |  |  | 82.2 | 82.6 | 62.4 | [6 empty] | 38.6 | 83.2 | -0.88 | 3.79 | 4.25 | 1199.1508 | 1305.7628 | 1.9817 | 821.5 | 810.8 | -1.16 | 2.56 | 1629 | 785.8 |  | 0.5
2018-04-19 10:53 | 1292 | 953.9 | 841.7 | 766.9 | 585.8 | 384.1 | 754.9 | 708.5 | 656.2 | 534.7 | 250.2 | 839.4 | 13.4 | 868.5 | 865 | 740.1 | 700.5 | 578.1 | 248.3 | 815.6 | 790.4 | 784.7 | 592.7 | 848.4 | 562.7 | 749 | 740.7 | 682.2 | 620.1 | 552.6 | 242.1 |  |  |  |  | 53.1 | 195.2 | 49.9 | 150.5 | 83 | 51.8 | 286 | 47.4 | 151.6 | 85.6 | 77.6 | 59.8 | 117 | 124.1 | 51 | 47.7 | 43.2 | 38.3 |  |  | 82.2 | 82.6 | 62.4 | [6 empty] | 38.3 | 83.1 | -0.75 | 3.72 | 4.28 | 1227.611 | 1305.7098 | 1.98 | 819.7 | 811 | -1.06 | 2.54 | 1630 | 785.9 |  | 0.5
2018-04-19 10:53 | 1293 | 949.5 | 839.4 | 765.4 | 586.6 | 384.7 | 755 | 710 | 655.3 | 533.9 | 250.5 | 836 | 13.4 | 868.7 | 868.5 | 740.1 | 694.3 | 578.1 | 251.6 | 815.9 | 786.1 | 784.8 | 602 | 847.9 | 563.5 | 749.5 | 742.6 | 682.1 | 617.8 | 552.8 | 241.9 |  |  |  |  | 53.1 | 195.5 | 49.9 | 150.9 | 83 | 51.9 | 286.3 | 47.5 | 151.9 | 85.6 | 77.6 | 59.8 | 117.4 | 124.5 | 51 | 47.8 | 43.2 | 38.4 |  |  | 82.2 | 82.6 | 62.4 | [6 empty] | 39 | 84.1 | -0.81 | 3.75 | 4.22 | 1199.65 | 1305.9854 | 1.9833 | 818 | 811.4 | -1.11 | 2.55 | 1631 | 786 |  | 0.5
2018-04-19 10:53 | 1294 | 948.2 | 839.3 | 764.1 | 586.2 | 385 | 754 | 710.4 | 654.4 | 535.8 | 250.3 | 834.8 | 13.4 | 868.8 | 865.9 | 740.3 | 694.3 | 578.2 | 253 | 816 | 788.5 | 785.1 | 612.9 | 847.4 | 570.7 | 749.7 | 740.7 | 682.1 | 617.5 | 552.8 | 240.2 |  |  |  |  | 53.1 | 195.8 | 49.9 | 151.2 | 83 | 52 | 286.7 | 47.5 | 152.3 | 85.7 | 77.6 | 59.8 | 117.7 | 124.8 | 50.9 | 47.9 | 43.2 | 38.4 |  |  | 82.1 | 82.5 | 62.4 | [6 empty] | 40 | 85 | -1 | 3.9 | 4.19 | 1218.3282 | 1305.6718 | 1.9811 | 817.3 | 811.5 | -1.23 | 2.61 | 1632 | 786.1 |  | 0.5
2018-04-19 10:53 | 1295 | 947.4 | 839.1 | 766.6 | 585.6 | 385.3 | 753.2 | 709.9 | 654.6 | 537.4 | 250.2 | 840.5 | 13.4 | 868.9 | 863 | 740.5 | 698.1 | 578.1 | 249.6 | 816.2 | 800.4 | 785.3 | 609.2 | 847.1 | 592.4 | 749.9 | 742.2 | 682.2 | 617.5 | 552.8 | 237.8 |  |  |  |  | 53.1 | 196.1 | 49.9 | 151.6 | 83.1 | 52.1 | 287.1 | 47.4 | 152.6 | 85.7 | 77.6 | 59.9 | 118.1 | 125.2 | 51 | 48 | 43.2 | 38.4 |  |  | 82.1 | 82.5 | 62.4 | [6 empty] | 40.4 | 85.2 | -1.06 | 3.91 | 4.24 | 1225.1223 | 1306.0041 | 1.9822 | 818 | 811.7 | -1.27 | 2.61 | 1633 | 786.2 |  | 0.5
2018-04-19 10:53 | 1296 | 947.8 | 840.8 | 767.9 | 586 | 385.3 | 754.8 | 709.4 | 654.7 | 537.4 | 250.3 | 845 | 13.4 | 869 | 864.2 | 740.6 | 690.2 | 578.1 | 246.5 | 816.4 | 798.4 | 785.6 | 603.1 | 847 | 610.6 | 750.4 | 746.2 | 682.1 | 621.3 | 552.8 | 234.1 |  |  |  |  | 53.1 | 196.3 | 50 | 152 | 83.2 | 52.1 | 287.4 | 47.4 | 153 | 85.8 | 77.6 | 59.9 | 118.4 | 125.6 | 51 | 48.1 | 43.3 | 38.5 |  |  | 82.1 | 82.5 | 62.5 | [6 empty] | 40.7 | 85.9 | -1.05 | 3.89 | 4.3 | 1239.9817 | 1306.6431 | 1.9811 | 819.6 | 811.9 | -1.27 | 2.6 | 1634 | 786.4 |  | 0.5
2018-04-19 10:53 | 1297 | 948.8 | 841.7 | 767.6 | 585.5 | 385.1 | 755.8 | 709.9 | 654.2 | 537.5 | 250.4 | 845.3 | 13.4 | 869.4 | 867.2 | 740.6 | 690.4 | 578.1 | 244.8 | 816.6 | 800.9 | 785.5 | 596.5 | 846.7 | 599.4 | 750.5 | 740.3 | 682.1 | 621.1 | 552.9 | 233.9 |  |  |  |  | 53 | 196.6 | 50.1 | 152.4 | 83.3 | 52.2 | 287.8 | 47.5 | 153.4 | 85.8 | 77.6 | 59.9 | 118.8 | 125.9 | 51 | 48.1 | 43.3 | 38.5 |  |  | 82.1 | 82.5 | 62.5 | [6 empty] | 40.8 | 86.7 | -1.09 | 3.95 | 4.38 | 1252.4369 | 1306.317 | 1.9818 | 820.3 | 812.2 | -1.29 | 2.63 | 1635 | 786.5 |  | 0.5
2018-04-19 10:53 | 1298 | 942.8 | 843.2 | 766.3 | 584.7 | 385.5 | 755.5 | 709.4 | 653.2 | 537.3 | 251.2 | 843.8 | 13.5 | 869.2 | 855.9 | 740.2 | 676.7 | 578.1 | 245.1 | 817 | 802.5 | 785.7 | 603.7 | 846.4 | 586.1 | 750.6 | 742.2 | 682.1 | 625 | 552.9 | 236.3 |  |  |  |  | 53 | 196.9 | 50.2 | 152.8 | 83.3 | 52.2 | 288.1 | 47.5 | 153.8 | 85.9 | 77.6 | 59.9 | 119.1 | 126.3 | 51 | 48.2 | 43.3 | 38.5 |  |  | 82 | 82.5 | 62.5 | [6 empty] | 40.2 | 87.5 | -1.08 | 3.81 | 4.22 | 1189.8273 | 1306.504 | 1.9815 | 818.9 | 812.3 | -1.28 | 2.58 | 1636 | 786.6 |  | 0.5
2018-04-19 10:53 | 1299 | 938.6 | 843.8 | 765.2 | 588.2 | 386.3 | 754.8 | 710 | 653.3 | 539.5 | 251.2 | 843.7 | 13.4 | 868.9 | 851 | 739.9 | 671.5 | 578.2 | 249.6 | 817.6 | 799.5 | 785.8 | 600.1 | 846 | 584.1 | 751 | 744.5 | 682.3 | 629.1 | 552.8 | 239.7 |  |  |  |  | 53.1 | 197.2 | 50.1 | 153.2 | 83.4 | 52.2 | 288.5 | 47.4 | 154.1 | 85.9 | 77.6 | 59.9 | 119.4 | 126.6 | 51 | 48.1 | 43.3 | 38.4 |  |  | 82 | 82.5 | 62.5 | [6 empty] | 39.1 | 87.7 | -0.95 | 3.83 | 4.2 | 1267.4076 | 1306.3546 | 1.9816 | 818.2 | 812.5 | -1.2 | 2.59 | 1637 | 786.7 |  | 0.5
2018-04-19 10:53 | 1300 | 940.9 | 842.7 | 765.3 | 589.5 | 386.8 | 754.4 | 710.3 | 653.7 | 540.5 | 251 | 843.9 | 13.4 | 869.2 | 861.7 | 739.6 | 664.2 | 578.2 | 249.7 | 818.2 | 805.7 | 785.5 | 596.8 | 845.7 | 589.7 | 751.3 | 745.2 | 682.3 | 629.2 | 552.7 | 242.3 |  |  |  |  | 53.1 | 197.5 | 50.1 | 153.5 | 83.5 | 52.1 | 288.8 | 47.4 | 154.5 | 86 | 77.6 | 60 | 119.7 | 127 | 50.9 | 48 | 43.3 | 38.4 |  |  | 82.2 | 82.5 | 62.5 | [6 empty] | 38.9 | 87.7 | -0.88 | 3.7 | 4.35 | 1236.5731 | 1306.5886 | 1.9813 | 818.4 | 812.9 | -1.15 | 2.55 | 1638 | 786.8 |  | 0.5
2018-04-19 10:53 | 1301 | 945.3 | 844.3 | 766.9 | 589.8 | 387.8 | 754.1 | 709.8 | 654.3 | 540.2 | 251 | 843.8 | 13.5 | 869.6 | 873 | 739.1 | 671.8 | 578.2 | 247.3 | 818 | 805.7 | 785.1 | 600 | 846 | 585.1 | 751.3 | 745.2 | 682.3 | 627 | 552.6 | 240.2 |  |  |  |  | 53.2 | 197.8 | 50.1 | 153.8 | 83.6 | 52.1 | 289.1 | 47.4 | 154.9 | 86 | 77.6 | 60 | 120.1 | 127.4 | 50.9 | 47.9 | 43.3 | 38.4 |  |  | 82.4 | 82.5 | 62.5 | [6 empty] | 39.7 | 87.9 | -0.93 | 3.83 | 4.44 | 1197.1041 | 1305.9053 | 1.9804 | 819.5 | 813 | -1.19 | 2.59 | 1639 | 787 |  | 0.5
2018-04-19 10:53 | 1302 | 947.3 | 848 | 768.4 | 590.1 | 388.4 | 753.9 | 709.3 | 654.2 | 539.5 | 250.9 | 843.3 | 13.4 | 870.1 | 869.2 | 738.9 | 682.7 | 578.1 | 245.4 | 817.7 | 804 | 784.8 | 600.2 | 846.4 | 580.7 | 750.9 | 741.4 | 682.3 | 626.8 | 552.4 | 239.4 |  |  |  |  | 53.2 | 198 | 50.2 | 154.1 | 83.6 | 52.2 | 289.5 | 47.5 | 155.3 | 86 | 77.7 | 60 | 120.4 | 127.8 | 51 | 47.8 | 43.4 | 38.5 |  |  | 82.5 | 82.5 | 62.6 | [6 empty] | 40.5 | 87.9 | -0.97 | 3.88 | 4.35 | 1227.3553 | 1306.181 | 1.9817 | 820.3 | 812.9 | -1.22 | 2.61 | 1640 | 787.1 |  | 0.5
2018-04-19 10:53 | 1303 | 951.8 | 853.6 | 769 | 590.6 | 388.5 | 754.3 | 710.1 | 655.1 | 539.2 | 251.1 | 844.1 | 13.5 | 870.3 | 859.5 | 738.9 | 684.8 | 578.2 | 248.3 | 818 | 791.5 | 784.7 | 602.9 | 847.2 | 589.4 | 750.8 | 739 | 682.4 | 629 | 552.4 | 247 |  |  |  |  | 53.2 | 198.3 | 50.2 | 154.5 | 83.7 | 52.3 | 289.8 | 47.6 | 155.7 | 86.1 | 77.7 | 60 | 120.8 | 128.1 | 51.1 | 47.8 | 43.4 | 38.5 |  |  | 82.4 | 82.5 | 62.6 | [6 empty] | 41.2 | 88 | -1.05 | 3.92 | 4.47 | 1233.1558 | 1305.229 | 1.9817 | 822.8 | 813 | -1.27 | 2.62 | 1641 | 787.2 |  | 0.5
2018-04-19 10:53 | 1304 | 951.1 | 852.4 | 767.4 | 590.7 | 388.5 | 756.2 | 712.2 | 655.4 | 541.3 | 251.2 | 844.7 | 13.5 | 870.1 | 851.7 | 738.9 | 680.4 | 578.4 | 248.8 | 818.3 | 780.9 | 784.6 | 597 | 847.7 | 595.6 | 750.9 | 737.2 | 682.5 | 624.9 | 552.4 | 248.6 |  |  |  |  | 53.2 | 198.6 | 50.2 | 154.9 | 83.8 | 52.3 | 290.2 | 47.6 | 156.2 | 86.1 | 77.7 | 60.1 | 121.1 | 128.5 | 51.2 | 47.8 | 43.4 | 38.5 |  |  | 82.4 | 82.5 | 62.6 | [6 empty] | 41.7 | 87.5 | -1.07 | 3.89 | 4.37 | 1241.8071 | 1306.3375 | 1.9824 | 823.3 | 813.1 | -1.28 | 2.61 | 1642 | 787.3 |  | 0.5
2018-04-19 10:53 | 1305 | 945.5 | 848.6 | 766.7 | 591.4 | 388 | 756.4 | 710.6 | 655 | 541.8 | 251.1 | 847 | 13.5 | 869.7 | 854 | 738.9 | 674.7 | 578.3 | 249.9 | 818.5 | 789.8 | 784.7 | 607.3 | 848.3 | 585 | 751 | 745.2 | 682.4 | 624 | 552.5 | 246 |  |  |  |  | 53.1 | 198.9 | 50.2 | 155.3 | 83.9 | 52.3 | 290.5 | 47.7 | 156.6 | 86.1 | 77.7 | 60.1 | 121.5 | 128.9 | 51.2 | 47.9 | 43.4 | 38.5 |  |  | 82.4 | 82.5 | 62.6 | [6 empty] | 41.3 | 86.9 | -1.17 | 3.91 | 4.38 | 1206.4394 | 1305.5002 | 1.9816 | 821.6 | 813.1 | -1.34 | 2.61 | 1643 | 787.4 |  | 0.5
2018-04-19 10:53 | 1306 | 941.5 | 846.8 | 769 | 591.1 | 387.9 | 755.9 | 708.1 | 654.8 | 541.4 | 251.2 | 846.1 | 13.5 | 869.7 | 854.6 | 738.7 | 677.7 | 578.4 | 250.2 | 818.8 | 800.7 | 784.8 | 606.8 | 848.4 | 575.5 | 751.1 | 743.4 | 682.5 | 629.5 | 552.6 | 242.3 |  |  |  |  | 53.1 | 199.2 | 50.2 | 155.7 | 83.8 | 52.4 | 290.9 | 47.7 | 157 | 86.2 | 77.7 | 60.1 | 121.8 | 129.2 | 51.2 | 47.9 | 43.4 | 38.5 |  |  | 82.3 | 82.5 | 62.6 | [6 empty] | 40.2 | 86.8 | -1.14 | 3.83 | 4.34 | 1208.9833 | 1306.1801 | 1.9824 | 819.7 | 813.2 | -1.32 | 2.59 | 1644 | 787.6 |  | 0.5
2018-04-19 10:53 | 1307 | 941.2 | 846.4 | 770.2 | 592.5 | 388 | 755.8 | 709 | 655.5 | 543.4 | 250.8 | 845.6 | 13.5 | 869.7 | 859.8 | 738.7 | 680.6 | 578.5 | 248.7 | 819 | 796.3 | 784.9 | 594.6 | 848.4 | 589 | 751 | 737.9 | 682.6 | 629.3 | 552.7 | 239.9 |  |  |  |  | 53.2 | 199.5 | 50.2 | 156.1 | 83.8 | 52.3 | 291.2 | 47.6 | 157.5 | 86.2 | 77.7 | 60.1 | 122.2 | 129.6 | 51.2 | 48 | 43.4 | 38.6 |  |  | 82.3 | 82.5 | 62.7 | [6 empty] | 39.2 | 86.5 | -0.92 | 3.69 | 4.38 | 1134.9911 | 1305.4546 | 1.9817 | 819.6 | 813.2 | -1.18 | 2.54 | 1645 | 787.7 |  | 0.5
2018-04-19 10:53 | 1308 | 946.1 | 844.3 | 768.8 | 593.2 | 387.5 | 755.6 | 708.1 | 655.8 | 543.3 | 250.9 | 845.9 | 13.5 | 870 | 865.3 | 738.6 | 679.8 | 578.7 | 249.2 | 819.2 | 799.1 | 784.9 | 601 | 848.2 | 584.2 | 751 | 741.7 | 682.6 | 625.9 | 552.8 | 237.7 |  |  |  |  | 53.2 | 199.8 | 50.2 | 156.5 | 84 | 52.3 | 291.5 | 47.7 | 157.9 | 86.3 | 77.7 | 60.1 | 122.5 | 129.9 | 51.2 | 48 | 43.5 | 38.6 |  |  | 82.3 | 82.5 | 62.7 | [6 empty] | 38.5 | 87 | -0.84 | 3.7 | 4.31 | 1169.7714 | 1306.1106 | 1.9826 | 820 | 813.4 | -1.13 | 2.55 | 1646 | 787.8 |  | 0.5
2018-04-19 10:53 | 1309 | 950.6 | 841.8 | 766.9 | 594.2 | 388.2 | 754.9 | 706.2 | 654.7 | 541.4 | 251 | 844.3 | 13.5 | 870.7 | 881.7 | 738.5 | 663.1 | 578.7 | 253.5 | 819.3 | 801.4 | 784.9 | 602.1 | 847.7 | 567.2 | 751.2 | 744.4 | 682.3 | 609.5 | 552.8 | 237.4 |  |  |  |  | 53.2 | 200.1 | 50.3 | 156.9 | 84.2 | 52.3 | 291.8 | 47.7 | 158.3 | 86.3 | 77.7 | 60.2 | 122.9 | 130.3 | 51.2 | 47.9 | 43.5 | 38.6 |  |  | 82.2 | 82.5 | 62.7 | [6 empty] | 39.1 | 87.8 | -0.78 | 3.74 | 4.43 | 1138.4757 | 1306.2053 | 1.9832 | 819.6 | 813.7 | -1.09 | 2.56 | 1647 | 787.9 |  | 0.5
2018-04-19 10:53 | 1310 | 953.1 | 843.1 | 767.9 | 594.4 | 388.2 | 753.8 | 704.7 | 653.5 | 539.7 | 251 | 841 | 13.5 | 871.4 | 881.3 | 738.6 | 676.7 | 578.7 | 251.7 | 819.6 | 809.4 | 784.7 | 600.6 | 847.1 | 565.1 | 751.1 | 743.3 | 681.9 | 607.8 | 552.8 | 235.2 |  |  |  |  | 53.1 | 200.4 | 50.3 | 157.3 | 84.3 | 52.3 | 292.2 | 47.8 | 158.8 | 86.4 | 77.8 | 60.2 | 123.3 | 130.7 | 51.3 | 48 | 43.5 | 38.5 |  |  | 82.2 | 82.5 | 62.7 | [6 empty] | 40.3 | 87.4 | -0.81 | 3.86 | 4.38 | 1168.6408 | 1306.1814 | 1.981 | 819.2 | 814 | -1.11 | 2.6 | 1648 | 788 |  | 0.5
2018-04-19 10:53 | 1311 | 958.4 | 846.5 | 768 | 594.2 | 389.1 | 752.9 | 703.9 | 652.9 | 537.7 | 251.1 | 840.1 | 13.5 | 872.1 | 876.8 | 738.9 | 680.1 | 578.6 | 248.6 | 820.1 | 809.6 | 784.8 | 601.6 | 846.6 | 565.4 | 751.2 | 743.3 | 682 | 612 | 552.7 | 238.9 |  |  |  |  | 53.2 | 200.7 | 50.2 | 157.7 | 84.4 | 52.4 | 292.5 | 47.8 | 159.3 | 86.4 | 77.8 | 60.2 | 123.7 | 131 | 51.3 | 48 | 43.5 | 38.6 |  |  | 82.1 | 82.5 | 62.7 | [6 empty] | 41.5 | 88.1 | -0.83 | 3.89 | 4.45 | 1177.7294 | 1305.8984 | 1.9821 | 820.4 | 814.5 | -1.13 | 2.61 | 1649 | 788.1 |  | 0.5
2018-04-19 10:53 | 1312 | 955.1 | 846.8 | 768.4 | 594.4 | 389.9 | 752.9 | 704.1 | 653.2 | 536.7 | 251.2 | 842 | 13.5 | 872 | 866.7 | 739.4 | 695.1 | 578.6 | 250.1 | 820.8 | 808.9 | 785.3 | 605.3 | 846.2 | 567.4 | 751.5 | 746.4 | 682.3 | 624.4 | 552.7 | 238.8 |  |  |  |  | 53.2 | 201 | 50.1 | 158.3 | 84.6 | 52.5 | 292.8 | 47.9 | 159.8 | 86.4 | 77.7 | 60.2 | 124.1 | 131.4 | 51.3 | 48 | 43.5 | 38.6 |  |  | 82.1 | 82.5 | 62.7 | [6 empty] | 42.5 | 89 | -1.08 | 3.93 | 4.44 | 1165.6564 | 1307.1138 | 1.9807 | 820.2 | 814.8 | -1.29 | 2.63 | 1650 | 788.3 |  | 0.5
2018-04-19 10:53 | 1313 | 948.9 | 846.5 | 770.7 | 594.6 | 389.4 | 753.5 | 703.7 | 653.7 | 535.6 | 251.4 | 845.6 | 13.5 | 872 | 863.1 | 739.8 | 694.1 | 578.7 | 251.4 | 821.5 | 805.3 | 785.8 | 597.8 | 845.8 | 574.7 | 752 | 749.3 | 682.4 | 624.3 | 552.9 | 239.4 |  |  |  |  | 53.2 | 201.3 | 50.2 | 159 | 84.7 | 52.5 | 293.2 | 47.9 | 160.3 | 86.5 | 77.7 | 60.2 | 124.4 | 131.8 | 51.3 | 48.1 | 43.5 | 38.7 |  |  | 82 | 82.6 | 62.7 | [6 empty] | 42.6 | 89.1 | -1.2 | 3.87 | 4.36 | 1202.7491 | 1305.8096 | 1.9813 | 819.6 | 815.2 | -1.36 | 2.61 | 1651 | 788.4 |  | 0.5
2018-04-19 10:53 | 1314 | 947.6 | 845.3 | 770.2 | 594.5 | 389 | 752.5 | 704.2 | 654.3 | 533.9 | 251.7 | 846.1 | 13.5 | 872 | 862.9 | 740.2 | 692.6 | 578.9 | 250.6 | 822 | 803.8 | 786.1 | 599.3 | 846 | 571.5 | 752 | 739.7 | 682.6 | 626.9 | 553 | 240.6 |  |  |  |  | 53.3 | 201.6 | 50.3 | 159.6 | 84.7 | 52.5 | 293.5 | 47.9 | 160.7 | 86.5 | 77.8 | 60.3 | 124.8 | 132.1 | 51.2 | 48 | 43.6 | 38.7 |  |  | 81.9 | 82.5 | 62.7 | [6 empty] | 42.1 | 88.8 | -1.19 | 3.92 | 4.32 | 1202.5975 | 1306.4692 | 1.9826 | 819.1 | 815.3 | -1.35 | 2.63 | 1652 | 788.5 |  | 0.5
2018-04-19 10:53 | 1315 | 947.3 | 844.9 | 769.8 | 594.2 | 388.5 | 751.2 | 704.4 | 655.1 | 533.1 | 251.6 | 848.1 | 13.5 | 872.3 | 872.8 | 740.6 | 696.3 | 579 | 250.1 | 822.5 | 808.8 | 786.4 | 601.8 | 846.2 | 566.2 | 751.7 | 737 | 682.6 | 624.7 | 553.3 | 238.8 |  |  |  |  | 53.3 | 202 | 50.4 | 160.1 | 84.8 | 52.5 | 293.8 | 48 | 161.2 | 86.6 | 77.8 | 60.3 | 125.2 | 132.5 | 51.3 | 48.2 | 43.6 | 38.7 |  |  | 81.9 | 82.5 | 62.8 | [6 empty] | 41.4 | 88.5 | -1.21 | 3.87 | 4.39 | 1222.5122 | 1306.5654 | 1.9809 | 819.2 | 815.5 | -1.36 | 2.61 | 1653 | 788.6 |  | 0.5
2018-04-19 10:53 | 1316 | 948.8 | 844 | 769.2 | 594.8 | 388.1 | 751.1 | 704.4 | 655.3 | 531.7 | 251.4 | 847.1 | 13.5 | 873.1 | 879.9 | 741.2 | 699.4 | 579.2 | 249.3 | 822.9 | 808.1 | 786.6 | 602.4 | 846.6 | 566.7 | 751.5 | 736.3 | 682.9 | 627.4 | 553.5 | 238.1 |  |  |  |  | 53.4 | 202.3 | 50.4 | 160.6 | 84.9 | 52.5 | 294.2 | 48 | 161.7 | 86.7 | 77.8 | 60.3 | 125.5 | 132.9 | 51.4 | 48.2 | 43.6 | 38.7 |  |  | 81.9 | 82.5 | 62.8 | [6 empty] | 40.4 | 88.9 | -1.12 | 3.86 | 4.39 | 1235.2599 | 1306.4033 | 1.9816 | 819.1 | 815.8 | -1.31 | 2.61 | 1654 | 788.7 |  | 0.5
2018-04-19 10:53 | 1317 | 952.3 | 845.2 | 768.4 | 597.2 | 388.3 | 750 | 702.5 | 654.5 | 530.5 | 251.4 | 847.2 | 13.5 | 873.9 | 884.7 | 741.6 | 701 | 579.4 | 250.7 | 823 | 804 | 786.9 | 603.1 | 847.1 | 565.4 | 751 | 734.2 | 683.1 | 625.7 | 553.8 | 239.3 |  |  |  |  | 53.4 | 202.6 | 50.4 | 161.1 | 85.1 | 52.5 | 294.5 | 48 | 162.3 | 86.7 | 77.8 | 60.3 | 125.9 | 133.2 | 51.3 | 48.2 | 43.6 | 38.8 |  |  | 81.9 | 82.5 | 62.8 | [6 empty] | 39.4 | 88.4 | -1.09 | 3.82 | 4.49 | 1223.3516 | 1305.8674 | 1.9809 | 819.4 | 816 | -1.29 | 2.59 | 1655 | 788.9 |  | 0.5
2018-04-19 10:53 | 1318 | 951.5 | 846 | 770.2 | 598.1 | 389 | 750.8 | 701.8 | 654.7 | 528.9 | 251.2 | 849.7 | 13.5 | 874.2 | 878.3 | 741.8 | 696.6 | 579.6 | 250.9 | 823.3 | 810.7 | 787.3 | 600.9 | 847.1 | 564.4 | 751 | 734 | 683.1 | 626 | 553.9 | 239.7 |  |  |  |  | 53.3 | 202.9 | 50.5 | 161.7 | 85.2 | 52.6 | 294.8 | 48.1 | 162.8 | 86.7 | 77.8 | 60.3 | 126.3 | 133.6 | 51.4 | 48.3 | 43.7 | 38.8 |  |  | 81.9 | 82.6 | 62.8 | [6 empty] | 39.1 | 87.4 | -1.12 | 3.81 | 4.43 | 1274.387 | 1306.4374 | 1.9823 | 820 | 816.2 | -1.3 | 2.58 | 1656 | 789 |  | 0.5
2018-04-19 10:53 | 1319 | 948 | 843.8 | 770.3 | 598.6 | 389.6 | 752.2 | 700.2 | 654.5 | 530.8 | 251.2 | 852.9 | 13.5 | 874.4 | 873.3 | 741.8 | 693 | 579.7 | 248.6 | 823.3 | 810.9 | 787.4 | 602.3 | 846.9 | 565.7 | 751 | 739.1 | 683.1 | 620.2 | 554.2 | 241 |  |  |  |  | 53.3 | 203.2 | 50.5 | 162.3 | 85.3 | 52.6 | 295.1 | 48.1 | 163.2 | 86.8 | 77.9 | 60.4 | 126.6 | 134 | 51.4 | 48.3 | 43.7 | 38.8 |  |  | 81.9 | 82.5 | 62.8 | [6 empty] | 39 | 87.8 | -1.1 | 3.85 | 4.44 | 1226.8393 | 1306.3949 | 1.9814 | 819.4 | 816.3 | -1.29 | 2.6 | 1657 | 789.1 |  | 0.5
2018-04-19 10:53 | 1320 | 948.2 | 841.5 | 768.1 | 600.2 | 389.8 | 752.4 | 699.9 | 654.4 | 531.7 | 251.3 | 854.5 | 13.5 | 874.7 | 878.5 | 742.1 | 697.6 | 579.7 | 252.1 | 823.5 | 804.3 | 787.8 | 595.7 | 847.1 | 569.4 | 751.2 | 743.1 | 683.2 | 614.2 | 554.6 | 242.2 |  |  |  |  | 53.4 | 203.6 | 50.6 | 162.9 | 85.4 | 52.5 | 295.4 | 48.1 | 163.8 | 86.8 | 77.9 | 60.4 | 127 | 134.3 | 51.4 | 48.3 | 43.7 | 38.8 |  |  | 82 | 82.5 | 62.8 | [6 empty] | 39 | 88.7 | -1.25 | 3.91 | 4.37 | 1207.9719 | 1305.6152 | 1.9813 | 819.3 | 816.4 | -1.38 | 2.62 | 1658 | 789.2 |  | 0.5
2018-04-19 10:53 | 1321 | 947.2 | 839 | 767.3 | 600.7 | 389.2 | 752.6 | 699.8 | 653.7 | 530.1 | 251.4 | 850.9 | 13.5 | 874.8 | 877.1 | 742.3 | 693.1 | 579.8 | 252.5 | 823.6 | 794.3 | 788.1 | 601.5 | 847.2 | 558.2 | 751.3 | 736.8 | 683.4 | 627 | 554.8 | 240.2 |  |  |  |  | 53.4 | 203.9 | 50.6 | 163.5 | 85.6 | 52.4 | 295.7 | 48.1 | 164.4 | 86.8 | 77.9 | 60.4 | 127.4 | 134.7 | 51.4 | 48.3 | 43.8 | 38.8 |  |  | 82 | 82.5 | 62.8 | [6 empty] | 38.8 | 89.4 | -1.18 | 3.84 | 4.56 | 1184.7303 | 1305.7401 | 1.9818 | 817.9 | 816.6 | -1.34 | 2.6 | 1659 | 789.3 |  | 0.5
2018-04-19 10:53 | 1322 | 943.5 | 836.1 | 766.7 | 600.1 | 389.3 | 752.6 | 699.1 | 653.9 | 527.8 | 251.6 | 848.5 | 13.5 | 875 | 880.6 | 742.4 | 697.7 | 579.8 | 251 | 823.6 | 792.9 | 788 | 596.6 | 847.8 | 558.2 | 751.2 | 736.5 | 683.5 | 631.2 | 554.9 | 239.2 |  |  |  |  | 53.4 | 204.2 | 50.7 | 164 | 85.7 | 52.5 | 296 | 48.1 | 164.9 | 86.9 | 77.9 | 60.4 | 127.8 | 135.1 | 51.4 | 48.4 | 43.8 | 38.8 |  |  | 82 | 82.5 | 62.9 | [6 empty] | 38 | 90.4 | -1.17 | 3.75 | 4.48 | 1226.4177 | 1306.5722 | 1.981 | 816 | 816.6 | -1.33 | 2.57 | 1660 | 789.4 |  | 0.5
2018-04-19 10:53 | 1323 | 948.5 | 840.3 | 767.5 | 600.6 | 389.4 | 753.3 | 700.2 | 653.9 | 525.4 | 251.8 | 847.9 | 13.5 | 875.4 | 873.3 | 742.7 | 694.4 | 579.9 | 251.1 | 823.6 | 796.3 | 788.1 | 608.1 | 848.5 | 551.9 | 751 | 731.8 | 683.6 | 626.5 | 555 | 241 |  |  |  |  | 53.4 | 204.6 | 50.7 | 164.5 | 85.8 | 52.5 | 296.3 | 48.1 | 165.5 | 86.9 | 77.9 | 60.4 | 128.2 | 135.5 | 51.4 | 48.4 | 43.8 | 38.8 |  |  | 82 | 82.6 | 62.9 | [6 empty] | 37 | 90.6 | -0.98 | 3.79 | 4.4 | 1258.399 | 1305.7908 | 1.9828 | 818.1 | 816.7 | -1.22 | 2.59 | 1661 | 789.6 |  | 0.5
2018-04-19 10:53 | 1324 | 948.8 | 843.4 | 767.6 | 599.7 | 390.1 | 755.8 | 701.4 | 654.2 | 524 | 252 | 850.9 | 13.5 | 875.6 | 872 | 743 | 687.4 | 579.9 | 259 | 823.9 | 805.2 | 788.1 | 611.4 | 848.7 | 555.8 | 751.2 | 742.4 | 683.6 | 627.3 | 555.1 | 242.5 |  |  |  |  | 53.5 | 204.9 | 50.7 | 165 | 85.9 | 52.6 | 296.6 | 48.1 | 166.1 | 87 | 78 | 60.5 | 128.6 | 135.9 | 51.4 | 48.4 | 43.8 | 38.8 |  |  | 81.9 | 82.6 | 62.9 | [6 empty] | 37 | 90.2 | -0.87 | 3.78 | 4.25 | 1234.707 | 1306.9151 | 1.9815 | 820.1 | 816.9 | -1.14 | 2.58 | 1662 | 789.7 |  | 0.5
2018-04-19 10:53 | 1325 | 946.8 | 842.7 | 764.7 | 599.2 | 390.9 | 757.9 | 702.1 | 653.8 | 523.4 | 252.2 | 852.4 | 13.5 | 876 | 885 | 743.1 | 703.6 | 579.9 | 260.5 | 824.3 | 802.3 | 787.9 | 601.3 | 848.6 | 557.7 | 751.8 | 747.7 | 683.6 | 625.2 | 555.3 | 240.2 |  |  |  |  | 53.5 | 205.3 | 50.7 | 165.5 | 86 | 52.5 | 296.9 | 48.1 | 166.6 | 87 | 78 | 60.5 | 129 | 136.2 | 51.5 | 48.4 | 43.8 | 38.8 |  |  | 81.9 | 82.5 | 62.9 | [6 empty] | 37.9 | 90.3 | -1.1 | 3.77 | 4.37 | 1281.8176 | 1306.5203 | 1.9819 | 820.3 | 817.4 | -1.29 | 2.58 | 1663 | 789.8 |  | 0.5
2018-04-19 10:53 | 1326 | 950.6 | 841.5 | 760.7 | 598 | 392.5 | 758.5 | 701.7 | 652.7 | 524.6 | 252.3 | 851.3 | 13.5 | 876.2 | 878.2 | 743 | 705 | 579.9 | 257.5 | 824.5 | 802.5 | 787.8 | 597.5 | 848.6 | 576.9 | 752 | 746.5 | 683.6 | 626.6 | 555.5 | 240.3 |  |  |  |  | 53.4 | 205.7 | 50.7 | 166 | 86.2 | 52.6 | 297.2 | 48.2 | 167.3 | 87.1 | 78 | 60.5 | 129.4 | 136.6 | 51.5 | 48.4 | 43.8 | 38.8 |  |  | 81.9 | 82.6 | 62.9 | [6 empty] | 38.7 | 90.4 | -1.13 | 3.81 | 4.27 | 1239.9549 | 1305.9016 | 1.9827 | 820.7 | 817.6 | -1.31 | 2.59 | 1664 | 789.9 |  | 0.5
2018-04-19 10:54 | 1327 | 951.6 | 839.3 | 761.2 | 597.7 | 392.4 | 759 | 701.3 | 651.9 | 527.2 | 252.3 | 850.5 | 13.5 | 876 | 867.5 | 743.1 | 688.4 | 580 | 253.3 | 824.5 | 798.3 | 787.8 | 600.9 | 848.7 | 574.7 | 752.2 | 747.5 | 683.8 | 637.8 | 555.6 | 241.6 |  |  |  |  | 53.5 | 206 | 50.7 | 166.5 | 86.3 | 52.6 | 297.5 | 48.2 | 167.9 | 87.2 | 78 | 60.5 | 129.8 | 137 | 51.5 | 48.5 | 43.8 | 38.7 |  |  | 81.9 | 82.6 | 62.9 | [6 empty] | 39.2 | 91.1 | -1.08 | 3.72 | 4.33 | 1253.2543 | 1305.7462 | 1.9826 | 820.3 | 817.5 | -1.28 | 2.57 | 1665 | 790 |  | 0.5
2018-04-19 10:54 | 1328 | 947.5 | 837.5 | 761 | 597.1 | 391.8 | 760 | 704.1 | 652.7 | 526.4 | 251.8 | 848.2 | 13.5 | 875.6 | 867.9 | 743.1 | 691.4 | 580 | 252.1 | 824.8 | 799 | 787.8 | 605.6 | 848.4 | 563.8 | 752.2 | 742.7 | 684 | 634.9 | 555.8 | 238.9 |  |  |  |  | 53.5 | 206.3 | 50.7 | 167 | 86.4 | 52.5 | 297.8 | 48.2 | 168.5 | 87.2 | 78 | 60.6 | 130.2 | 137.3 | 51.6 | 48.5 | 43.8 | 38.7 |  |  | 81.9 | 82.6 | 63 | [6 empty] | 39.5 | 93 | -1.19 | 3.87 | 4.37 | 1189.1 | 1305.3759 | 1.9828 | 819.5 | 817.5 | -1.35 | 2.62 | 1666 | 790.1 |  | 0.5
2018-04-19 10:54 | 1329 | 946.7 | 838.2 | 762 | 596.3 | 390.9 | 760 | 705.1 | 652.1 | 527.3 | 251.8 | 845.7 | 13.5 | 875.2 | 861.7 | 742.9 | 679.2 | 580 | 252.2 | 825 | 803.9 | 788 | 604.1 | 848.4 | 555.1 | 752.5 | 745.2 | 684 | 627.5 | 555.9 | 240.5 |  |  |  |  | 53.5 | 206.6 | 50.7 | 167.4 | 86.6 | 52.5 | 298.1 | 48.3 | 169.2 | 87.3 | 78 | 60.6 | 130.6 | 137.7 | 51.6 | 48.6 | 43.8 | 38.7 |  |  | 81.9 | 82.6 | 63 | [6 empty] | 39.3 | 94.1 | -1.12 | 3.85 | 4.36 | 1172.7829 | 1305.467 | 1.9805 | 819.2 | 817.6 | -1.31 | 2.62 | 1667 | 790.3 |  | 0.5
2018-04-19 10:54 | 1330 | 946.1 | 838.6 | 763.4 | 595.4 | 390.7 | 760 | 705.7 | 653.2 | 528.2 | 251.7 | 846.6 | 13.5 | 874.5 | 858.8 | 742.7 | 669.8 | 580.3 | 254.8 | 825 | 803.4 | 788.1 | 606.1 | 848.2 | 555.8 | 752.6 | 743.3 | 684.2 | 633.6 | 555.8 | 240.1 |  |  |  |  | 53.5 | 207 | 50.6 | 167.9 | 86.7 | 52.6 | 298.3 | 48.3 | 169.9 | 87.4 | 78 | 60.6 | 131 | 138 | 51.6 | 48.6 | 43.8 | 38.8 |  |  | 81.8 | 82.6 | 63 | [6 empty] | 38.2 | 93.9 | -1.15 | 3.81 | 4.47 | 1205.3189 | 1305.478 | 1.9827 | 819.4 | 817.4 | -1.32 | 2.61 | 1668 | 790.4 |  | 0.5
2018-04-19 10:54 | 1331 | 940.4 | 838.8 | 765.1 | 594.5 | 390.7 | 761.8 | 705.3 | 653.7 | 527.3 | 251.3 | 849.3 | 13.5 | 873.8 | 863.3 | 742.4 | 671.7 | 580.7 | 251.8 | 824.4 | 798.8 | 788.2 | 604.6 | 847.9 | 556 | 752.6 | 740.4 | 684.4 | 637.7 | 555.8 | 240.8 |  |  |  |  | 53.5 | 207.4 | 50.6 | 168.6 | 86.8 | 52.6 | 298.6 | 48.3 | 170.5 | 87.4 | 78 | 60.6 | 131.4 | 138.4 | 51.6 | 48.6 | 43.8 | 38.8 |  |  | 81.8 | 82.6 | 63 | [6 empty] | 37.6 | 93.4 | -0.77 | 3.66 | 4.4 | 1216.9153 | 1305.876 | 1.9828 | 819.1 | 817 | -1.08 | 2.55 | 1669 | 790.5 |  | 0.5
2018-04-19 10:54 | 1332 | 938.2 | 839.2 | 764.6 | 595.7 | 391.5 | 762.9 | 706.2 | 653.4 | 526.6 | 251.5 | 850 | 13.5 | 873.5 | 867.1 | 742.1 | 669.7 | 580.9 | 248.2 | 824 | 796.8 | 788.2 | 603.5 | 847.5 | 564.2 | 752.6 | 737.7 | 684.6 | 637.3 | 555.7 | 241.7 |  |  |  |  | 53.5 | 207.8 | 50.5 | 169 | 87 | 52.6 | 298.8 | 48.4 | 171.3 | 87.5 | 78.1 | 60.7 | 131.9 | 138.8 | 51.6 | 48.5 | 43.8 | 38.7 |  |  | 81.8 | 82.6 | 63 | [6 empty] | 38.3 | 93.3 | -1.15 | 3.74 | 4.42 | 1192.343 | 1304.3848 | 1.9835 | 819.3 | 816.7 | -1.32 | 2.58 | 1670 | 790.6 |  | 0.5
2018-04-19 10:54 | 1333 | 938.7 | 840.8 | 765.4 | 595.5 | 392.2 | 762.4 | 707.9 | 652.9 | 529.3 | 251.6 | 849.9 | 13.5 | 873.3 | 864.6 | 741.9 | 673.6 | 581.1 | 245.3 | 824 | 791.4 | 788.1 | 606.6 | 846.9 | 563.5 | 752.6 | 739.5 | 684.7 | 632.7 | 555.7 | 240.1 |  |  |  |  | 53.4 | 208.2 | 50.6 | 169.4 | 87.2 | 52.6 | 299 | 48.4 | 172 | 87.6 | 78.1 | 60.7 | 132.3 | 139.1 | 51.6 | 48.5 | 43.8 | 38.7 |  |  | 81.8 | 82.6 | 63 | [6 empty] | 39.4 | 93 | -1.06 | 3.79 | 4.35 | 1160.0119 | 1305.8554 | 1.9816 | 819.9 | 816.6 | -1.27 | 2.6 | 1671 | 790.7 |  | 0.5
2018-04-19 10:54 | 1334 | 938.2 | 839.9 | 765.3 | 596 | 392.9 | 761 | 708.8 | 652.5 | 531.1 | 251.7 | 848.5 | 13.5 | 873.3 | 869.8 | 741.9 | 689.1 | 581.2 | 243.4 | 824.1 | 799.9 | 788.2 | 604.2 | 846.4 | 558.3 | 752.7 | 742.9 | 684.7 | 630 | 555.7 | 239.3 |  |  |  |  | 53.5 | 208.5 | 50.7 | 169.9 | 87.3 | 52.6 | 299.3 | 48.4 | 172.8 | 87.6 | 78.1 | 60.7 | 132.7 | 139.5 | 51.6 | 48.5 | 43.9 | 38.7 |  |  | 81.7 | 82.6 | 63 | [6 empty] | 39.6 | 92.4 | -1.25 | 3.84 | 4.42 | 1160.8008 | 1306.0614 | 1.982 | 819.3 | 816.7 | -1.38 | 2.61 | 1672 | 790.9 |  | 0.5
2018-04-19 10:54 | 1335 | 941.2 | 839 | 763.6 | 595.3 | 393.1 | 758.5 | 708.7 | 652 | 533.8 | 251.8 | 849.3 | 13.5 | 873.4 | 869.4 | 741.8 | 686.8 | 581.1 | 247.6 | 824.2 | 805 | 788.3 | 604.5 | 845.9 | 558.8 | 752.6 | 738.8 | 684.9 | 631.7 | 555.7 | 235.4 |  |  |  |  | 53.5 | 208.9 | 50.7 | 170.5 | 87.4 | 52.6 | 299.7 | 48.5 | 173.6 | 87.7 | 78.1 | 60.7 | 133.1 | 139.8 | 51.6 | 48.5 | 43.9 | 38.7 |  |  | 81.7 | 82.5 | 63.1 | [6 empty] | 39.7 | 92.4 | -1.06 | 3.8 | 4.43 | 1182.1119 | 1305.9776 | 1.9814 | 819.3 | 816.7 | -1.27 | 2.6 | 1673 | 791 |  | 0.5
2018-04-19 10:54 | 1336 | 942.8 | 839.6 | 761.4 | 597.9 | 392.7 | 760.6 | 709.4 | 651.5 | 534.9 | 252 | 851 | 13.5 | 873.9 | 873.8 | 741.7 | 683.2 | 581.1 | 250.8 | 824.5 | 808.5 | 788.3 | 609.4 | 845.6 | 558.9 | 752.7 | 737.8 | 685 | 627.7 | 555.9 | 233.5 |  |  |  |  | 53.5 | 209.3 | 50.7 | 171.1 | 87.5 | 52.5 | 300 | 48.4 | 174.4 | 87.8 | 78.1 | 60.7 | 133.5 | 140.2 | 51.6 | 48.5 | 43.9 | 38.7 |  |  | 81.8 | 82.6 | 63.1 | [6 empty] | 40.1 | 92.4 | -1.1 | 3.76 | 4.41 | 1211.3138 | 1306.3704 | 1.9813 | 820.7 | 817 | -1.3 | 2.58 | 1674 | 791.1 |  | 0.5
2018-04-19 10:54 | 1337 | 944.2 | 838.4 | 758.9 | 598.7 | 391.6 | 762.9 | 708.9 | 651.3 | 536.4 | 251.8 | 853.5 | 13.5 | 873.9 | 868.6 | 741.9 | 697.5 | 581 | 252.4 | 824.9 | 813.3 | 788.4 | 611.7 | 845.3 | 556.1 | 753.1 | 745.2 | 685.1 | 628.8 | 555.9 | 230.6 |  |  |  |  | 53.5 | 209.7 | 50.7 | 171.7 | 87.6 | 52.6 | 300.4 | 48.4 | 175.3 | 87.9 | 78.1 | 60.8 | 133.9 | 140.6 | 51.6 | 48.6 | 43.9 | 38.7 |  |  | 81.8 | 82.6 | 63.1 | [6 empty] | 40.4 | 92.8 | -1.32 | 3.88 | 4.39 | 1188.9775 | 1306.035 | 1.9808 | 821.6 | 817.3 | -1.42 | 2.63 | 1675 | 791.2 |  | 0.5
2018-04-19 10:54 | 1338 | 944.1 | 837.6 | 757.9 | 596.4 | 391.2 | 762.9 | 709.8 | 651.4 | 534.5 | 252.1 | 850.2 | 13.5 | 873.9 | 869.6 | 741.9 | 697.9 | 580.7 | 252.8 | 825.4 | 807.1 | 788.3 | 599.9 | 845.4 | 557.5 | 753.8 | 749.2 | 685.2 | 623.5 | 556 | 231.5 |  |  |  |  | 53.5 | 210.1 | 50.6 | 172.4 | 87.7 | 52.7 | 300.7 | 48.3 | 176.2 | 88 | 78.2 | 60.8 | 134.3 | 141 | 51.6 | 48.6 | 44 | 38.8 |  |  | 81.8 | 82.6 | 63.1 | [6 empty] | 40.7 | 93.9 | -1.33 | 3.83 | 4.28 | 1187.2346 | 1306.2379 | 1.9819 | 820.9 | 817.7 | -1.42 | 2.61 | 1676 | 791.3 |  | 0.5
2018-04-19 10:54 | 1339 | 944.8 | 838.8 | 756.7 | 595.3 | 390.2 | 762.5 | 711.9 | 652.2 | 531.5 | 251.7 | 850.5 | 13.5 | 873.9 | 869.9 | 741.8 | 673.7 | 580.4 | 251 | 825.8 | 803.1 | 788.2 | 597.7 | 845.6 | 564.5 | 754.6 | 754.9 | 685.2 | 618 | 556.1 | 235.8 |  |  |  |  | 53.5 | 210.5 | 50.6 | 173.1 | 87.8 | 52.7 | 301.1 | 48.4 | 177.1 | 88 | 78.2 | 60.8 | 134.8 | 141.3 | 51.7 | 48.7 | 44 | 38.8 |  |  | 81.7 | 82.6 | 63.2 | [6 empty] | 40.4 | 94.8 | -1.34 | 3.88 | 4.47 | 1162.1963 | 1305.8064 | 1.9827 | 821.7 | 818.1 | -1.43 | 2.63 | 1677 | 791.4 |  | 0.5
2018-04-19 10:54 | 1340 | 946.1 | 836.8 | 754.7 | 594.7 | 390.1 | 763.8 | 713.2 | 652.6 | 529.5 | 251.5 | 851.5 | 13.5 | 874.4 | 877.6 | 741.7 | 675.3 | 580.2 | 246.2 | 826.2 | 813 | 788.1 | 600.1 | 845.6 | 566.3 | 755.2 | 754.2 | 685.2 | 609.1 | 556.1 | 237.8 |  |  |  |  | 53.5 | 210.9 | 50.7 | 173.8 | 87.9 | 52.7 | 301.4 | 48.5 | 178 | 88.1 | 78.2 | 60.8 | 135.3 | 141.7 | 51.7 | 48.7 | 44 | 38.9 |  |  | 81.7 | 82.6 | 63.2 | [6 empty] | 39.5 | 95.6 | -1.25 | 3.8 | 4.47 | 1178.2646 | 1306.0707 | 1.9823 | 822.3 | 818.6 | -1.38 | 2.61 | 1678 | 791.5 |  | 0.5
2018-04-19 10:54 | 1341 | 949.2 | 838 | 757.7 | 594.8 | 391.7 | 762.7 | 712.8 | 652 | 529.8 | 251.5 | 849.9 | 13.5 | 874.8 | 871.3 | 741.8 | 689.2 | 580 | 247 | 826.4 | 812.7 | 788.2 | 595.3 | 845.3 | 558.6 | 755.4 | 752.2 | 685.2 | 622.3 | 556.1 | 235.5 |  |  |  |  | 53.6 | 211.2 | 50.7 | 174.5 | 88.1 | 52.7 | 301.7 | 48.6 | 179 | 88.2 | 78.2 | 60.8 | 135.7 | 142.1 | 51.7 | 48.7 | 44 | 39 |  |  | 81.7 | 82.6 | 63.2 | [6 empty] | 38.8 | 95.1 | -1.2 | 3.86 | 4.28 | 1234.8584 | 1306.2359 | 1.9816 | 822.5 | 818.9 | -1.35 | 2.63 | 1679 | 791.7 |  | 0.5
2018-04-19 10:54 | 1342 | 953.3 | 841 | 760 | 594.9 | 393.2 | 760.7 | 713.1 | 653.3 | 528.5 | 251.5 | 850.4 | 13.5 | 875.4 | 875.3 | 742.1 | 698.6 | 579.7 | 252.9 | 826.5 | 805.7 | 788.3 | 602.3 | 845.4 | 557 | 755.2 | 745.2 | 685.3 | 625.7 | 556.1 | 235.4 |  |  |  |  | 53.6 | 211.6 | 50.7 | 175.2 | 88.2 | 52.8 | 302.1 | 48.6 | 180 | 88.3 | 78.2 | 60.9 | 136.2 | 142.4 | 51.7 | 48.6 | 44 | 39 |  |  | 81.7 | 82.6 | 63.2 | [6 empty] | 39 | 94.6 | -0.97 | 3.72 | 4.43 | 1251.3806 | 1305.432 | 1.9828 | 823.7 | 819 | -1.21 | 2.58 | 1680 | 791.8 |  | 0.5
2018-04-19 10:54 | 1343 | 956.3 | 842.2 | 760.8 | 596.9 | 393.3 | 760.1 | 712.2 | 653.8 | 526.7 | 251.3 | 852.9 | 13.5 | 875.8 | 877.6 | 742.1 | 703 | 579.8 | 251.9 | 826.7 | 802.4 | 788.3 | 610.9 | 845.3 | 557.5 | 755 | 741.6 | 685.4 | 620.4 | 556.3 | 236.5 |  |  |  |  | 53.6 | 212 | 50.7 | 175.9 | 88.3 | 52.9 | 302.4 | 48.5 | 181 | 88.4 | 78.2 | 60.9 | 136.6 | 142.8 | 51.7 | 48.6 | 44 | 39 |  |  | 81.7 | 82.6 | 63.2 | [6 empty] | 39.8 | 94.9 | -1.29 | 3.77 | 4.23 | 1203.4794 | 1305.9781 | 1.9819 | 824.7 | 819.2 | -1.4 | 2.6 | 1681 | 791.9 |  | 0.5
2018-04-19 10:54 | 1344 | 955.4 | 841.5 | 760.7 | 596.4 | 392.2 | 760.7 | 710.4 | 654.5 | 527.7 | 251.4 | 851.6 | 13.5 | 875.7 | 867.4 | 742.3 | 709.2 | 579.9 | 249.2 | 826.8 | 802.4 | 788.5 | 610.9 | 845.3 | 550.9 | 754.7 | 738.4 | 685.5 | 625.2 | 556.6 | 239.3 |  |  |  |  | 53.6 | 212.4 | 50.7 | 176.6 | 88.3 | 52.9 | 302.7 | 48.5 | 182.1 | 88.5 | 78.2 | 60.9 | 137 | 143.2 | 51.7 | 48.6 | 44.1 | 39 |  |  | 81.7 | 82.6 | 63.3 | [6 empty] | 40 | 95.3 | -1.43 | 3.83 | 4.14 | 1236.8287 | 1305.7364 | 1.9825 | 824 | 819.1 | -1.48 | 2.62 | 1682 | 792 |  | 0.5
2018-04-19 10:54 | 1345 | 950.7 | 841.7 | 759 | 595.5 | 391.6 | 761.5 | 711.3 | 655.1 | 529.4 | 251.5 | 850.4 | 13.5 | 875.3 | 861.2 | 742.5 | 688.2 | 580 | 252.6 | 827.1 | 801.2 | 788.7 | 609.7 | 845.6 | 551.7 | 754.4 | 736.6 | 685.6 | 624.3 | 556.7 | 240.2 |  |  |  |  | 53.6 | 212.8 | 50.8 | 177.3 | 88.5 | 52.8 | 303 | 48.6 | 183.1 | 88.5 | 78.2 | 60.9 | 137.4 | 143.6 | 51.7 | 48.7 | 44.1 | 39 |  |  | 81.7 | 82.6 | 63.3 | [6 empty] | 39.6 | 94.8 | -1.32 | 3.72 | 4.34 | 1223.6429 | 1306.1667 | 1.9823 | 823.1 | 818.9 | -1.41 | 2.58 | 1683 | 792.1 |  | 0.5
2018-04-19 10:54 | 1346 | 946.8 | 840.6 | 758.3 | 595.8 | 391.4 | 761.8 | 711.9 | 655.4 | 530.5 | 251.6 | 849.7 | 13.5 | 874.9 | 862.5 | 742.6 | 681.7 | 580.1 | 251.7 | 827.2 | 803.9 | 788.8 | 608 | 846 | 550.4 | 754.4 | 744.4 | 685.6 | 624.6 | 556.9 | 236.2 |  |  |  |  | 53.6 | 213.2 | 50.7 | 178 | 88.7 | 52.8 | 303.4 | 48.6 | 184.1 | 88.6 | 78.3 | 61 | 137.9 | 144 | 51.7 | 48.7 | 44.1 | 39 |  |  | 81.6 | 82.6 | 63.3 | [6 empty] | 38.7 | 93.9 | -1.28 | 3.62 | 4.41 | 1200.0083 | 1305.7879 | 1.9809 | 822.1 | 818.8 | -1.39 | 2.54 | 1684 | 792.2 |  | 0.5
2018-04-19 10:54 | 1347 | 946.4 | 840.6 | 760.4 | 594.7 | 391.4 | 761.6 | 711 | 656 | 528.5 | 251.7 | 846 | 13.5 | 874.9 | 869.1 | 742.7 | 688.6 | 580.2 | 253 | 827.4 | 807.8 | 788.9 | 611.7 | 846.6 | 545.9 | 754.3 | 744.9 | 685.7 | 627.8 | 556.9 | 233.9 |  |  |  |  | 53.6 | 213.6 | 50.6 | 178.7 | 88.8 | 52.9 | 303.8 | 48.7 | 185.3 | 88.7 | 78.3 | 61 | 138.3 | 144.3 | 51.7 | 48.9 | 44.1 | 38.9 |  |  | 81.7 | 82.6 | 63.3 | [6 empty] | 38.1 | 93.8 | -1.15 | 3.68 | 4.46 | 1251.5113 | 1306.5662 | 1.9828 | 821.1 | 818.9 | -1.32 | 2.56 | 1685 | 792.4 |  | 0.5
2018-04-19 10:54 | 1348 | 948.9 | 840.2 | 759.8 | 594.5 | 392.3 | 760.1 | 710.6 | 656.5 | 526.4 | 252.5 | 846.1 | 13.5 | 875.4 | 879.3 | 742.8 | 687.7 | 580.2 | 255.1 | 827.6 | 815 | 788.9 | 618.3 | 847 | 542.9 | 754.4 | 748.4 | 685.7 | 622.9 | 557 | 232.4 |  |  |  |  | 53.6 | 214 | 50.7 | 179.4 | 89 | 52.9 | 304.1 | 48.7 | 186.3 | 88.8 | 78.3 | 61 | 138.7 | 144.7 | 51.8 | 48.8 | 44.1 | 38.9 |  |  | 81.7 | 82.6 | 63.3 | [6 empty] | 38.3 | 93.9 | -1.1 | 3.64 | 4.23 | 1251.7573 | 1306.7182 | 1.9821 | 821.2 | 819.1 | -1.29 | 2.55 | 1686 | 792.5 |  | 0.5
2018-04-19 10:54 | 1349 | 954.4 | 842.7 | 760 | 594.8 | 392.7 | 757.8 | 710.7 | 657.4 | 526.2 | 253 | 845.9 | 13.5 | 876.8 | 895.6 | 742.8 | 678 | 580.3 | 251.5 | 827.9 | 816.1 | 788.9 | 615.8 | 847 | 552.1 | 754.7 | 749.4 | 685.7 | 618.3 | 557.1 | 234.4 |  |  |  |  | 53.7 | 214.4 | 50.7 | 180.1 | 89.2 | 52.9 | 304.5 | 48.7 | 187.4 | 88.9 | 78.3 | 61 | 139.2 | 145.1 | 51.8 | 48.8 | 44.2 | 38.9 |  |  | 81.6 | 82.7 | 63.4 | [6 empty] | 39.1 | 93.9 | -1.16 | 3.75 | 4.41 | 1273.1346 | 1305.7672 | 1.9823 | 822.3 | 819.8 | -1.33 | 2.59 | 1687 | 792.6 |  | 0.5
2018-04-19 10:54 | 1350 | 956.7 | 844.1 | 763.3 | 596 | 392.7 | 755.9 | 710.5 | 658.6 | 525.4 | 253.3 | 850.9 | 13.5 | 878.1 | 894.1 | 743 | 693.6 | 580.5 | 251.4 | 828.3 | 812.1 | 788.9 | 601.5 | 847.2 | 554 | 755 | 752.9 | 685.7 | 631.8 | 557 | 234.9 |  |  |  |  | 53.7 | 214.9 | 50.5 | 180.8 | 89.4 | 52.9 | 304.8 | 48.6 | 188.5 | 89.1 | 78.3 | 61.1 | 139.6 | 145.5 | 51.8 | 48.8 | 44.2 | 38.9 |  |  | 81.5 | 82.7 | 63.4 | [6 empty] | 39.8 | 93.7 | -1.34 | 3.76 | 4.26 | 1281.6923 | 1306.3594 | 1.9809 | 823.6 | 820.5 | -1.42 | 2.59 | 1688 | 792.7 |  | 0.5
2018-04-19 10:54 | 1351 | 954.6 | 842.7 | 763.4 | 596.2 | 392.8 | 757.1 | 710.8 | 659.8 | 524.1 | 253.5 | 853.7 | 13.5 | 879 | 885.9 | 743.2 | 686.7 | 580.7 | 252.3 | 828.6 | 817.2 | 789 | 598.9 | 847.6 | 557.2 | 755.1 | 749 | 685.8 | 619.5 | 557.1 | 234.6 |  |  |  |  | 53.6 | 215.3 | 50.5 | 181.5 | 89.5 | 52.9 | 305.2 | 48.7 | 189.6 | 89.2 | 78.3 | 61.1 | 140.1 | 145.8 | 51.9 | 48.6 | 44.2 | 38.9 |  |  | 81.5 | 82.7 | 63.4 | [6 empty] | 39.6 | 94.4 | -1.29 | 3.81 | 4.41 | 1238.0081 | 1305.2477 | 1.9821 | 823.8 | 820.9 | -1.4 | 2.61 | 1689 | 792.8 |  | 0.5
2018-04-19 10:54 | 1352 | 954.1 | 845.6 | 762 | 596.4 | 392.6 | 756.9 | 711.8 | 661.8 | 522.7 | 253 | 853.2 | 13.5 | 879.8 | 881.8 | 743.4 | 686.8 | 580.9 | 255.1 | 828.9 | 806.3 | 789 | 618.7 | 848 | 547.1 | 755.3 | 745.4 | 686 | 614.7 | 557.2 | 236.9 |  |  |  |  | 53.6 | 215.7 | 50.6 | 182.2 | 89.6 | 53 | 305.6 | 48.7 | 190.7 | 89.3 | 78.4 | 61.1 | 140.5 | 146.2 | 51.9 | 48.3 | 44.2 | 39 |  |  | 81.6 | 82.7 | 63.4 | [6 empty] | 39 | 96 | -1.26 | 3.67 | 4.41 | 1225.5718 | 1305.6241 | 1.9817 | 824.3 | 821.3 | -1.38 | 2.57 | 1690 | 792.9 |  | 0.5
2018-04-19 10:54 | 1353 | 952 | 852 | 765.6 | 595.4 | 393.4 | 756.6 | 712.6 | 663.1 | 521.5 | 252.6 | 849.1 | 13.5 | 880.1 | 870.4 | 743.6 | 686.4 | 581.3 | 254.5 | 828.6 | 792.8 | 789.2 | 628.8 | 848.5 | 545 | 754.9 | 743.5 | 686 | 616 | 557.3 | 239.9 |  |  |  |  | 53.6 | 216.1 | 50.6 | 182.9 | 89.8 | 53 | 305.9 | 48.7 | 191.8 | 89.4 | 78.4 | 61.2 | 141 | 146.6 | 51.9 | 48.3 | 44.3 | 39 |  |  | 81.7 | 82.7 | 63.5 | [6 empty] | 39.2 | 97.1 | -1.27 | 3.73 | 4.43 | 1201.0591 | 1306.6144 | 1.9826 | 824.5 | 821.2 | -1.39 | 2.59 | 1691 | 793 |  | 0.5
2018-04-19 10:54 | 1354 | 954.7 | 855.3 | 767.5 | 594.4 | 394.6 | 756 | 714 | 663.6 | 521 | 252.4 | 845.4 | 13.5 | 880.4 | 869.8 | 743.8 | 688.7 | 581.6 | 254.2 | 828.1 | 798.5 | 789.2 | 609.4 | 848.7 | 555.4 | 754.7 | 744.2 | 686 | 620.5 | 557.4 | 241.2 |  |  |  |  | 53.6 | 216.5 | 50.6 | 183.6 | 90 | 52.9 | 306.2 | 48.7 | 192.9 | 89.6 | 78.4 | 61.2 | 141.4 | 146.9 | 51.9 | 48.3 | 44.3 | 39.1 |  |  | 81.7 | 82.7 | 63.5 | [6 empty] | 39.3 | 97.6 | -1.22 | 3.76 | 4.5 | 1242.5207 | 1305.7288 | 1.9822 | 825.1 | 821 | -1.36 | 2.6 | 1692 | 793.2 |  | 0.5
2018-04-19 10:54 | 1355 | 956.9 | 854 | 768.2 | 595.2 | 395.9 | 755.2 | 714 | 663.1 | 521.3 | 252.6 | 842.9 | 13.5 | 880.1 | 867 | 743.8 | 688.2 | 581.9 | 257.3 | 828 | 802.3 | 789.3 | 607.7 | 849.2 | 576.8 | 754.5 | 746 | 685.9 | 616.8 | 557.5 | 240.8 |  |  |  |  | 53.6 | 217 | 50.7 | 184.3 | 90.2 | 52.9 | 306.6 | 48.8 | 194.1 | 89.7 | 78.4 | 61.2 | 141.8 | 147.3 | 51.9 | 48.5 | 44.3 | 39.1 |  |  | 81.7 | 82.7 | 63.5 | [6 empty] | 39 | 97.8 | -1.2 | 3.76 | 4.45 | 1177.1666 | 1305.288 | 1.9823 | 824.6 | 820.9 | -1.35 | 2.6 | 1693 | 793.3 |  | 0.5
2018-04-19 10:54 | 1356 | 951.6 | 855.8 | 767.3 | 596.5 | 396.3 | 755.5 | 714.2 | 661.4 | 523.8 | 253.1 | 843.8 | 13.5 | 879.6 | 867.1 | 743.7 | 689.9 | 582.2 | 251.8 | 828 | 804 | 789.4 | 604.5 | 849.3 | 568.7 | 754.7 | 746.3 | 685.8 | 627.9 | 557.6 | 238.9 |  |  |  |  | 53.6 | 217.4 | 50.7 | 185 | 90.4 | 52.9 | 306.9 | 48.7 | 195.2 | 89.8 | 78.4 | 61.2 | 142.2 | 147.7 | 51.8 | 48.7 | 44.3 | 39.1 |  |  | 81.7 | 82.7 | 63.5 | [6 empty] | 39 | 97.3 | -1.42 | 3.77 | 4.35 | 1239.746 | 1306.053 | 1.9818 | 824.2 | 820.8 | -1.47 | 2.61 | 1694 | 793.4 |  | 0.5
2018-04-19 10:54 | 1357 | 945.3 | 854.2 | 765.8 | 597 | 395.5 | 756.2 | 715 | 660 | 524.1 | 253.3 | 845.5 | 13.5 | 879.2 | 864.9 | 743.7 | 687.1 | 582.2 | 249.7 | 828.3 | 806.2 | 789.3 | 607.9 | 849.5 | 566.9 | 755.4 | 751.8 | 685.8 | 626.8 | 557.7 | 240.3 |  |  |  |  | 53.6 | 217.8 | 50.7 | 185.8 | 90.6 | 52.9 | 307.3 | 48.7 | 196.3 | 90 | 78.4 | 61.2 | 142.7 | 148 | 51.8 | 48.7 | 44.3 | 39.2 |  |  | 81.7 | 82.7 | 63.5 | [6 empty] | 38.7 | 96.7 | -1.36 | 3.73 | 4.34 | 1187.5295 | 1306.3186 | 1.9826 | 823.2 | 821 | -1.44 | 2.59 | 1695 | 793.5 |  | 0.5
2018-04-19 10:54 | 1358 | 940.8 | 852.7 | 763.9 | 597.2 | 395.1 | 757 | 716.2 | 659.9 | 523.1 | 253 | 853.8 | 13.5 | 878.8 | 872.7 | 743.6 | 681.3 | 582.2 | 254.3 | 828.6 | 809.9 | 789.3 | 598 | 849.9 | 576.7 | 756 | 752.6 | 685.7 | 619.4 | 557.9 | 241.6 |  |  |  |  | 53.6 | 218.3 | 50.7 | 186.5 | 90.7 | 52.9 | 307.6 | 48.7 | 197.5 | 90.2 | 78.4 | 61.2 | 143.1 | 148.4 | 51.9 | 48.7 | 44.3 | 39.2 |  |  | 81.8 | 82.8 | 63.6 | [6 empty] | 38.4 | 98.3 | -1.33 | 3.67 | 4.32 | 1194.0083 | 1305.9162 | 1.9809 | 824.1 | 821.1 | -1.42 | 2.57 | 1696 | 793.6 |  | 0.5
2018-04-19 10:54 | 1359 | 943.4 | 850.9 | 767.5 | 597.8 | 395.6 | 756.4 | 715.9 | 659.1 | 521.2 | 252.9 | 854.6 | 13.5 | 879.1 | 879.7 | 743.3 | 678.4 | 582.1 | 252.6 | 828.9 | 811.8 | 789.1 | 597.2 | 849.7 | 558.4 | 756.4 | 752.8 | 685.4 | 611 | 558 | 243 |  |  |  |  | 53.6 | 218.7 | 50.7 | 187.2 | 90.8 | 52.9 | 307.9 | 48.8 | 198.7 | 90.4 | 78.5 | 61.3 | 143.6 | 148.7 | 51.9 | 48.7 | 44.3 | 39.2 |  |  | 81.8 | 82.8 | 63.6 | [6 empty] | 37.8 | 100.1 | -1.35 | 3.63 | 4.37 | 1177.5903 | 1306.1978 | 1.9797 | 824.3 | 821.4 | -1.43 | 2.57 | 1697 | 793.7 |  | 0.5
2018-04-19 10:54 | 1360 | 945.1 | 851.7 | 768.4 | 597.7 | 397.7 | 758.2 | 716.9 | 658.7 | 520.1 | 253.2 | 853.8 | 13.5 | 879.1 | 877 | 743.1 | 668 | 582.1 | 252.5 | 828.8 | 805.7 | 789 | 604.4 | 849.6 | 543.9 | 756.8 | 756.6 | 685.2 | 610.9 | 558.2 | 243 |  |  |  |  | 53.7 | 219.1 | 50.7 | 188 | 90.9 | 52.8 | 308.2 | 48.8 | 199.9 | 90.6 | 78.5 | 61.3 | 144.1 | 149.1 | 51.9 | 48.8 | 44.3 | 39.2 |  |  | 81.8 | 82.8 | 63.6 | [6 empty] | 37.2 | 100.5 | -1.27 | 3.78 | 4.34 | 1145.5545 | 1305.1278 | 1.9816 | 825.1 | 821.6 | -1.39 | 2.62 | 1698 | 793.8 |  | 0.5
2018-04-19 10:54 | 1361 | 945.1 | 853.7 | 765.9 | 599.6 | 398.3 | 761.6 | 716.5 | 659.2 | 521 | 253.3 | 850.2 | 13.5 | 879.7 | 887 | 743 | 682.3 | 582 | 256.4 | 828.8 | 802.5 | 788.9 | 625.5 | 849.5 | 538.9 | 757.3 | 750.2 | 685.1 | 619 | 558.5 | 244.1 |  |  |  |  | 53.7 | 219.6 | 50.7 | 188.7 | 91.1 | 52.7 | 308.6 | 48.8 | 201.1 | 90.8 | 78.6 | 61.3 | 144.6 | 149.5 | 51.9 | 48.9 | 44.3 | 39.1 |  |  | 81.9 | 82.8 | 63.6 | [6 empty] | 37.3 | 100.4 | -1.14 | 3.74 | 4.35 | 1224.2566 | 1305.5833 | 1.9801 | 825.4 | 821.9 | -1.31 | 2.61 | 1699 | 794 |  | 0.5
2018-04-19 10:54 | 1362 | 953.1 | 854 | 765.6 | 600 | 398.6 | 761.2 | 715.9 | 659.7 | 520.4 | 253.3 | 847.3 | 13.5 | 880.4 | 894.4 | 743.3 | 700.7 | 582 | 253.8 | 828.8 | 800.6 | 789 | 633.4 | 849.3 | 538 | 757.2 | 747.3 | 685 | 620.6 | 558.8 | 244.7 |  |  |  |  | 53.7 | 220 | 50.7 | 189.5 | 91.2 | 52.7 | 308.9 | 48.9 | 202.3 | 90.9 | 78.6 | 61.4 | 145.1 | 149.8 | 51.9 | 48.9 | 44.3 | 39.1 |  |  | 81.8 | 82.8 | 63.6 | [6 empty] | 37.9 | 101.4 | -1.31 | 3.66 | 4.25 | 1162.4336 | 1305.9131 | 1.9813 | 826.3 | 822.1 | -1.41 | 2.58 | 1700 | 794.1 |  | 0.5
2018-04-19 10:54 | 1363 | 956.2 | 853.6 | 764.4 | 599.6 | 398 | 759.9 | 714.7 | 660 | 519.5 | 252.9 | 848.4 | 13.5 | 880.8 | 884.5 | 743.5 | 695.7 | 582 | 252.3 | 828.8 | 808.6 | 789 | 617.1 | 849.3 | 535.2 | 757.2 | 754.6 | 684.9 | 615.8 | 558.9 | 242.7 |  |  |  |  | 53.7 | 220.5 | 50.6 | 190.2 | 91.4 | 52.6 | 309.2 | 49 | 203.6 | 91.1 | 78.6 | 61.4 | 145.6 | 150.2 | 52 | 49 | 44.4 | 39.2 |  |  | 81.8 | 82.8 | 63.7 | [6 empty] | 39 | 102.9 | -1.28 | 3.71 | 4.37 | 1144.9909 | 1305.7956 | 1.9797 | 826.6 | 822.3 | -1.39 | 2.6 | 1701 | 794.2 |  | 0.5
2018-04-19 10:54 | 1364 | 954.2 | 853.5 | 762 | 598.3 | 397.2 | 759.6 | 714.5 | 660.1 | 522 | 252.7 | 845.7 | 13.5 | 880.8 | 878.9 | 743.5 | 686.6 | 581.9 | 253.1 | 829 | 806.6 | 789 | 613.1 | 849.3 | 536.3 | 757.6 | 753 | 685 | 621.4 | 559 | 238.3 |  |  |  |  | 53.7 | 220.9 | 50.6 | 190.9 | 91.5 | 52.7 | 309.5 | 48.9 | 204.9 | 91.3 | 78.7 | 61.4 | 146 | 150.5 | 52 | 48.9 | 44.4 | 39.1 |  |  | 81.8 | 82.8 | 63.7 | [6 empty] | 39.3 | 103.4 | -1.41 | 3.79 | 4.46 | 1229.7429 | 1305.681 | 1.981 | 825.5 | 822.5 | -1.46 | 2.63 | 1702 | 794.3 |  | 0.5
2018-04-19 10:54 | 1365 | 950.9 | 850.5 | 761.5 | 596.3 | 396 | 760 | 714.4 | 660.1 | 524.2 | 252.8 | 840.8 | 13.5 | 880.7 | 879.1 | 743.7 | 683.2 | 582 | 254.3 | 828.8 | 801.7 | 788.9 | 620.1 | 849.1 | 532.6 | 757.2 | 745.6 | 685.1 | 614.7 | 559.1 | 237.7 |  |  |  |  | 53.7 | 221.4 | 50.6 | 191.6 | 91.5 | 52.8 | 309.8 | 49 | 206.3 | 91.5 | 78.7 | 61.4 | 146.5 | 150.9 | 51.9 | 48.8 | 44.4 | 39.1 |  |  | 81.9 | 82.9 | 63.7 | [6 empty] | 38.6 | 102.9 | -1.3 | 3.74 | 4.37 | 1185.225 | 1304.9154 | 1.982 | 823.3 | 822.2 | -1.4 | 2.61 | 1703 | 794.4 |  | 0.5
2018-04-19 10:54 | 1366 | 946.3 | 850.2 | 765.8 | 595.8 | 395.4 | 758.4 | 713.7 | 660.9 | 522.9 | 253.2 | 840.4 | 13.5 | 881.1 | 882.5 | 744.2 | 696.6 | 582.3 | 253 | 828.6 | 802.3 | 789 | 615.5 | 849.3 | 521.2 | 756.7 | 743.5 | 685 | 612.2 | 559.3 | 238.8 |  |  |  |  | 53.6 | 221.8 | 50.7 | 192.3 | 91.5 | 52.9 | 310.2 | 49 | 207.7 | 91.7 | 78.7 | 61.5 | 146.9 | 151.2 | 51.9 | 48.7 | 44.4 | 39.2 |  |  | 82 | 82.9 | 63.7 | [6 empty] | 38 | 102.5 | -1.33 | 3.77 | 4.52 | 1158.0735 | 1305.352 | 1.9815 | 821.8 | 822.1 | -1.42 | 2.62 | 1704 | 794.5 |  | 0.5
2018-04-19 10:54 | 1367 | 947.4 | 853.3 | 768.7 | 596.5 | 395.2 | 757.2 | 714.8 | 661.7 | 523.8 | 253.1 | 844.9 | 13.5 | 881.6 | 891.2 | 744.8 | 693.8 | 582.5 | 249.4 | 828.4 | 794.9 | 789.3 | 619.4 | 849.4 | 521.3 | 756.5 | 744.3 | 685 | 615.6 | 559.5 | 239 |  |  |  |  | 53.6 | 222.3 | 50.7 | 193.1 | 91.6 | 52.9 | 310.5 | 49 | 209.3 | 91.8 | 78.7 | 61.5 | 147.4 | 151.6 | 52 | 48.6 | 44.5 | 39.2 |  |  | 82 | 83 | 63.7 | [6 empty] | 37.5 | 101.9 | -1.28 | 3.72 | 4.52 | 1176.4908 | 1305.0599 | 1.9822 | 823.5 | 822.2 | -1.39 | 2.6 | 1705 | 794.6 |  | 0.5
2018-04-19 10:54 | 1368 | 945.4 | 853.6 | 771.7 | 597.9 | 395.7 | 756.5 | 716 | 661.8 | 524.8 | 253 | 848.3 | 13.5 | 882.3 | 895.5 | 745.2 | 697.8 | 582.7 | 252 | 828.2 | 791.1 | 789.6 | 621 | 849.4 | 527.6 | 756.5 | 747.4 | 685 | 623.4 | 559.6 | 239.4 |  |  |  |  | 53.6 | 222.7 | 50.7 | 193.8 | 91.8 | 53 | 310.8 | 49.1 | 210.8 | 92.1 | 78.7 | 61.5 | 147.9 | 152 | 52 | 48.6 | 44.5 | 39.2 |  |  | 82 | 83 | 63.8 | [6 empty] | 36.9 | 100.5 | -1.13 | 3.66 | 4.52 | 1152.7016 | 1306.5457 | 1.9824 | 824 | 822.3 | -1.3 | 2.58 | 1706 | 794.8 |  | 0.5
2018-04-19 10:54 | 1369 | 949.3 | 853.8 | 773.8 | 598.4 | 396.1 | 757.2 | 715.2 | 660.7 | 524.5 | 252.8 | 846.8 | 13.5 | 883.1 | 894.7 | 745.7 | 705.2 | 582.9 | 253.4 | 828.1 | 797.5 | 789.8 | 620.6 | 849.1 | 535.7 | 756.2 | 744.4 | 685 | 620 | 559.5 | 238.3 |  |  |  |  | 53.6 | 223.2 | 50.7 | 194.6 | 92 | 53 | 311.1 | 49.2 | 212.5 | 92.3 | 78.8 | 61.5 | 148.3 | 152.4 | 52 | 48.7 | 44.5 | 39.2 |  |  | 82 | 83 | 63.8 | [6 empty] | 37.4 | 99.9 | -1.11 | 3.64 | 4.42 | 1153.4995 | 1305.6888 | 1.9825 | 824.5 | 822.4 | -1.29 | 2.57 | 1707 | 794.9 |  | 0.5
2018-04-19 10:54 | 1370 | 958.1 | 852.7 | 774.4 | 597.9 | 396.3 | 756.6 | 712.6 | 659.7 | 526.2 | 252.8 | 843.5 | 13.5 | 883.7 | 893.4 | 746 | 709 | 582.9 | 254.3 | 827.9 | 800.6 | 789.7 | 617.1 | 848.7 | 554 | 755.6 | 741.2 | 685 | 614.7 | 559.4 | 237.3 |  |  |  |  | 53.6 | 223.7 | 50.8 | 195.4 | 92.2 | 53.1 | 311.3 | 49.2 | 214.1 | 92.5 | 78.8 | 61.5 | 148.8 | 152.7 | 52 | 48.7 | 44.5 | 39.2 |  |  | 82 | 83.1 | 63.8 | [6 empty] | 38.7 | 101.1 | -1.25 | 3.64 | 4.45 | 1194.0768 | 1305.6506 | 1.9811 | 824.7 | 822.4 | -1.38 | 2.57 | 1708 | 795 |  | 0.5
2018-04-19 10:54 | 1371 | 958.5 | 852.1 | 774.7 | 597.2 | 395.6 | 755.2 | 710.9 | 657.6 | 529.3 | 253.2 | 840.9 | 13.5 | 884 | 889.2 | 746.2 | 700.6 | 582.9 | 256.2 | 827.5 | 799.2 | 789.7 | 610.6 | 848.2 | 549 | 755.3 | 743.8 | 684.8 | 612.2 | 559.3 | 238 |  |  |  |  | 53.7 | 224.2 | 50.7 | 196.2 | 92.4 | 53.1 | 311.6 | 49.3 | 215.8 | 92.7 | 78.8 | 61.6 | 149.2 | 153.1 | 52 | 48.8 | 44.5 | 39.3 |  |  | 82.1 | 83.1 | 63.8 | [6 empty] | 39.6 | 101.8 | -1.29 | 3.83 | 4.48 | 1181.9062 | 1306.3332 | 1.9825 | 823.5 | 822.3 | -1.4 | 2.64 | 1709 | 795.1 |  | 0.5
2018-04-19 10:54 | 1372 | 955.4 | 853.4 | 775.2 | 596.5 | 394.4 | 754.3 | 710.9 | 656.3 | 531.5 | 253.9 | 842.1 | 13.5 | 883.9 | 881.1 | 746.7 | 701.3 | 582.9 | 247.4 | 827.3 | 798.4 | 789.8 | 617.7 | 847.4 | 546.3 | 755.4 | 746.7 | 684.7 | 614.2 | 559.2 | 239.9 |  |  |  |  | 53.7 | 224.7 | 50.7 | 196.9 | 92.6 | 53.1 | 311.9 | 49.3 | 217.5 | 92.9 | 78.9 | 61.6 | 149.7 | 153.5 | 52 | 48.9 | 44.5 | 39.2 |  |  | 82.1 | 83.1 | 63.8 | [6 empty] | 39.7 | 101.5 | -1.4 | 3.74 | 4.43 | 1195.6807 | 1305.7083 | 1.9821 | 823.2 | 822.2 | -1.46 | 2.61 | 1710 | 795.2 |  | 0.5
2018-04-19 10:54 | 1373 | 946.1 | 853.3 | 776.3 | 597.4 | 394.4 | 755.4 | 712.5 | 654.2 | 532.2 | 254.2 | 845.6 | 13.5 | 883.7 | 877.5 | 747.1 | 710.4 | 582.9 | 244.6 | 827.6 | 808.9 | 790 | 612.2 | 847.2 | 539.8 | 756 | 754.4 | 684.6 | 615.1 | 559.2 | 240.7 |  |  |  |  | 53.7 | 225.2 | 50.7 | 197.6 | 92.8 | 53.1 | 312.3 | 49.3 | 219.2 | 93.1 | 78.9 | 61.6 | 150.2 | 153.8 | 52 | 48.9 | 44.5 | 39.3 |  |  | 82.1 | 83.1 | 63.9 | [6 empty] | 39.5 | 101.6 | -1.33 | 3.71 | 4.41 | 1238.1538 | 1304.8881 | 1.9834 | 822.6 | 822.4 | -1.42 | 2.6 | 1711 | 795.3 |  | 0.5
2018-04-19 10:54 | 1374 | 948.8 | 853 | 776.7 | 598 | 394.8 | 755.2 | 713.6 | 654 | 532.8 | 254.7 | 849.4 | 13.5 | 883.8 | 882.8 | 747.3 | 700.1 | 583 | 249.9 | 828 | 813.5 | 790.1 | 613.4 | 847 | 535.4 | 756.5 | 752.9 | 684.5 | 611.1 | 559.2 | 240.3 |  |  |  |  | 53.7 | 225.6 | 50.6 | 198.3 | 93 | 53.1 | 312.6 | 49.3 | 220.8 | 93.2 | 78.9 | 61.6 | 150.6 | 154.2 | 52.1 | 48.8 | 44.5 | 39.3 |  |  | 82.1 | 83.2 | 63.9 | [6 empty] | 39.1 | 102.2 | -1.22 | 3.66 | 4.49 | 1181.447 | 1305.3343 | 1.9813 | 824 | 822.8 | -1.36 | 2.58 | 1712 | 795.4 |  | 0.5
2018-04-19 10:54 | 1375 | 952.1 | 854.7 | 777.7 | 598.2 | 395.5 | 754.5 | 712.1 | 654.1 | 533.9 | 254.7 | 852.9 | 13.5 | 884.1 | 890.5 | 748 | 712.3 | 583 | 253.4 | 828 | 811.9 | 790.1 | 614.9 | 846.8 | 530.5 | 756.2 | 748 | 684.3 | 603.9 | 559.2 | 239.1 |  |  |  |  | 53.7 | 226.1 | 50.7 | 199.1 | 93.2 | 53.1 | 312.9 | 49.4 | 222.6 | 93.4 | 78.9 | 61.6 | 151.1 | 154.5 | 52.1 | 48.9 | 44.5 | 39.3 |  |  | 82.1 | 83.2 | 63.9 | [6 empty] | 38.9 | 103 | -1.26 | 3.76 | 4.49 | 1241.9852 | 1306.1373 | 1.9821 | 825.3 | 822.8 | -1.38 | 2.62 | 1713 | 795.6 |  | 0.5
2018-04-19 10:54 | 1376 | 954.3 | 852.4 | 777.4 | 599 | 396.4 | 757 | 709.8 | 653.6 | 535.9 | 255.2 | 857.3 | 13.5 | 884.5 | 888.2 | 748.7 | 708.2 | 583 | 252.4 | 828.2 | 812.7 | 790 | 620.6 | 846.5 | 529 | 756.1 | 749.4 | 684.1 | 603.8 | 559.1 | 239.6 |  |  |  |  | 53.6 | 226.6 | 50.8 | 199.9 | 93.6 | 53.1 | 313.2 | 49.5 | 224.3 | 93.6 | 79 | 61.7 | 151.6 | 154.9 | 52.1 | 48.9 | 44.5 | 39.3 |  |  | 82.1 | 83.2 | 63.9 | [6 empty] | 39.7 | 102.1 | -1.27 | 3.82 | 4.44 | 1199.0531 | 1306.137 | 1.9815 | 826.2 | 822.9 | -1.39 | 2.64 | 1714 | 795.7 |  | 0.5
2018-04-19 10:54 | 1377 | 956.4 | 850.8 | 777.4 | 600.7 | 397.5 | 759.1 | 708.2 | 652.1 | 538.8 | 255.1 | 856 | 13.5 | 884.7 | 884.8 | 749.2 | 712 | 583 | 249.6 | 828.5 | 813.4 | 790 | 611.8 | 846.5 | 538.6 | 756.1 | 746.1 | 683.9 | 607.8 | 559.2 | 236.8 |  |  |  |  | 53.7 | 227.1 | 50.7 | 200.7 | 93.7 | 53 | 313.6 | 49.5 | 226.1 | 93.8 | 79 | 61.7 | 152.1 | 155.2 | 52.2 | 48.8 | 44.6 | 39.3 |  |  | 82.1 | 83.3 | 63.9 | [6 empty] | 40.6 | 101 | -1.21 | 3.71 | 4.5 | 1214.2295 | 1306.2186 | 1.9815 | 826.1 | 823.1 | -1.36 | 2.6 | 1715 | 795.8 |  | 0.5
2018-04-19 10:54 | 1378 | 955.8 | 849.6 | 774 | 600.4 | 397.3 | 761.2 | 708.8 | 652.9 | 541.7 | 254.9 | 855.6 | 13.5 | 885 | 888.6 | 749.5 | 713.9 | 582.8 | 255.2 | 829.1 | 817.3 | 790.2 | 602.9 | 847.3 | 568.4 | 756.4 | 750.3 | 683.9 | 613.2 | 559.2 | 236.7 |  |  |  |  | 53.8 | 227.5 | 50.7 | 201.5 | 93.7 | 53 | 313.8 | 49.5 | 228 | 94 | 79 | 61.7 | 152.6 | 155.6 | 52.2 | 48.8 | 44.6 | 39.3 |  |  | 82.2 | 83.3 | 64 | [6 empty] | 41.4 | 101.4 | -1.28 | 3.76 | 4.55 | 1225.0061 | 1305.3169 | 1.9832 | 826.2 | 823.5 | -1.4 | 2.61 | 1716 | 795.9 |  | 0.5
2018-04-19 10:54 | 1379 | 959 | 847.1 | 772.1 | 599 | 396.6 | 761.1 | 709.1 | 654.5 | 541.8 | 255.2 | 858.2 | 13.5 | 885.2 | 880.7 | 749.7 | 709.7 | 582.7 | 257.4 | 829.3 | 810.8 | 790.2 | 599.4 | 847.9 | 564.6 | 756.7 | 750.7 | 684.1 | 612.4 | 559.3 | 235 |  |  |  |  | 53.8 | 228 | 50.8 | 202.3 | 93.8 | 53.1 | 314.1 | 49.5 | 229.8 | 94.2 | 79 | 61.8 | 153.1 | 155.9 | 52.2 | 48.7 | 44.7 | 39.4 |  |  | 82.2 | 83.3 | 64 | [6 empty] | 42.5 | 101.6 | -1.39 | 3.72 | 4.33 | 1223.6432 | 1305.5925 | 1.9825 | 826.9 | 823.7 | -1.46 | 2.6 | 1717 | 796 |  | 0.5
2018-04-19 10:54 | 1380 | 959 | 845.2 | 773 | 598.8 | 395.8 | 760.6 | 710.3 | 655.9 | 540.2 | 255.5 | 858.6 | 13.5 | 885 | 877.3 | 749.9 | 709.9 | 582.8 | 254.4 | 829.7 | 811 | 790.4 | 611.6 | 848.4 | 552.4 | 756.9 | 750.6 | 684.3 | 620.4 | 559.3 | 238.1 |  |  |  |  | 53.8 | 228.5 | 50.9 | 203.1 | 94.1 | 53.2 | 314.4 | 49.5 | 231.7 | 94.4 | 79.1 | 61.8 | 153.6 | 156.3 | 52.2 | 48.6 | 44.7 | 39.4 |  |  | 82.2 | 83.4 | 64 | [6 empty] | 42.7 | 102.2 | -1.37 | 3.78 | 4.31 | 1208.3294 | 1305.3492 | 1.9827 | 826.8 | 823.8 | -1.45 | 2.62 | 1718 | 796.1 |  | 0.5
2018-04-19 10:54 | 1381 | 955.9 | 843.8 | 771.2 | 598.7 | 395.6 | 760.5 | 711.7 | 656.4 | 538.5 | 255.7 | 856.5 | 13.5 | 884.5 | 871.9 | 749.9 | 705.4 | 582.9 | 252.8 | 830.1 | 796.2 | 790.6 | 617.9 | 848.9 | 547.1 | 756.9 | 748.6 | 684.7 | 624.2 | 559.4 | 240.6 |  |  |  |  | 53.8 | 229 | 50.8 | 203.9 | 94.9 | 53.2 | 314.8 | 49.6 | 233.6 | 94.6 | 79.2 | 61.8 | 154 | 156.7 | 52.3 | 48.7 | 44.7 | 39.4 |  |  | 82.3 | 83.4 | 64 | [6 empty] | 41.8 | 101.9 | -1.39 | 3.83 | 4.45 | 1214.3154 | 1305.7988 | 1.9814 | 825.7 | 823.8 | -1.46 | 2.64 | 1719 | 796.2 |  | 0.5
2018-04-19 10:54 | 1382 | 955.6 | 845.3 | 769 | 599.5 | 395.3 | 760.7 | 714.5 | 658.3 | 536.1 | 255.8 | 853.7 | 13.5 | 884.4 | 869.9 | 749.8 | 704.8 | 583 | 254.5 | 830.3 | 791.3 | 790.8 | 616.7 | 849.4 | 539 | 756.8 | 744.3 | 685 | 622.2 | 559.6 | 244.5 |  |  |  |  | 53.8 | 229.6 | 50.8 | 204.7 | 95.3 | 53.2 | 315.1 | 49.6 | 235.5 | 94.8 | 79.2 | 61.8 | 154.5 | 157 | 52.3 | 48.9 | 44.7 | 39.5 |  |  | 82.4 | 83.4 | 64.1 | [6 empty] | 40.4 | 101.9 | -1.32 | 3.77 | 4.56 | 1213.8221 | 1306.2584 | 1.9824 | 826 | 823.8 | -1.42 | 2.62 | 1720 | 796.3 |  | 0.5
2018-04-19 10:54 | 1383 | 955.4 | 845.9 | 770.1 | 598.7 | 395.7 | 760.7 | 716.1 | 660.1 | 532.7 | 256.1 | 856 | 13.5 | 884.9 | 889.7 | 749.8 | 700.9 | 583.1 | 254.9 | 830.7 | 810.2 | 791 | 616.4 | 849.4 | 540.9 | 756.5 | 739.9 | 685.1 | 613.4 | 559.9 | 243.7 |  |  |  |  | 53.7 | 230.1 | 50.8 | 205.5 | 94.9 | 53.2 | 315.5 | 49.6 | 237.3 | 95 | 79.2 | 61.8 | 155 | 157.4 | 52.3 | 48.9 | 44.7 | 39.5 |  |  | 82.5 | 83.5 | 64.1 | [6 empty] | 39.7 | 102.3 | -1.08 | 3.65 | 4.54 | 1241.2039 | 1305.8437 | 1.9807 | 826.8 | 824.1 | -1.28 | 2.58 | 1721 | 796.5 |  | 0.5
2018-04-19 10:54 | 1384 | 954.4 | 845.4 | 772.5 | 599.1 | 396.6 | 760.6 | 715.9 | 661 | 530.3 | 256.6 | 855 | 13.5 | 885.7 | 899.3 | 750.1 | 704.8 | 583.2 | 253 | 831.3 | 819.1 | 791.2 | 618.5 | 849.3 | 544.9 | 756.6 | 743.7 | 685.1 | 610.2 | 560.1 | 246.1 |  |  |  |  | 53.7 | 230.6 | 50.8 | 206.4 | 95.4 | 53.2 | 315.8 | 49.6 | 239.2 | 95.2 | 79.2 | 61.9 | 155.5 | 157.7 | 52.3 | 48.8 | 44.7 | 39.5 |  |  | 82.5 | 83.5 | 64.1 | [6 empty] | 40.4 | 100.5 | -1.12 | 3.72 | 4.54 | 1212.2452 | 1305.8693 | 1.9814 | 826.2 | 824.5 | -1.31 | 2.6 | 1722 | 796.6 |  | 0.5
2018-04-19 10:54 | 1385 | 955 | 847.4 | 772.8 | 599.2 | 398 | 759.5 | 715.3 | 661.3 | 530 | 256.7 | 851.9 | 13.5 | 886.2 | 892.3 | 750.6 | 715.8 | 583.2 | 249 | 831.7 | 815.5 | 791.4 | 616.6 | 849.3 | 551.5 | 756.7 | 746.3 | 685 | 609.8 | 560.2 | 249.6 |  |  |  |  | 53.8 | 231.1 | 50.8 | 207.2 | 95.9 | 53.2 | 316.1 | 49.6 | 241 | 95.4 | 79.3 | 61.9 | 156 | 158.1 | 52.3 | 48.8 | 44.7 | 39.5 |  |  | 82.8 | 83.5 | 64.1 | [6 empty] | 41.4 | 99.5 | -1.32 | 3.78 | 4.51 | 1267.2665 | 1305.5528 | 1.9816 | 825.8 | 824.9 | -1.42 | 2.62 | 1723 | 796.7 |  | 0.5
2018-04-19 10:54 | 1386 | 954.7 | 847.6 | 770.3 | 598.5 | 397.9 | 759.8 | 715.4 | 662 | 530.6 | 256.6 | 854 | 13.5 | 886.1 | 879.1 | 750.8 | 722.1 | 583.2 | 247.4 | 831.7 | 805.9 | 791.5 | 615 | 849.3 | 555.2 | 756.8 | 747.2 | 684.8 | 613 | 560.3 | 250.4 |  |  |  |  | 53.8 | 231.6 | 50.9 | 208 | 96.2 | 53.3 | 316.5 | 49.6 | 242.8 | 95.6 | 79.4 | 61.9 | 156.5 | 158.4 | 52.3 | 48.9 | 44.8 | 39.5 |  |  | 83.4 | 83.5 | 64.1 | [6 empty] | 41.6 | 100 | -1.3 | 3.8 | 4.64 | 1228.2594 | 1306.0693 | 1.9811 | 826.3 | 824.9 | -1.41 | 2.63 | 1724 | 796.8 |  | 0.5
2018-04-19 10:54 | 1387 | 953.9 | 848.8 | 770.1 | 597.8 | 397.4 | 759.4 | 714.7 | 661.1 | 533.4 | 256.4 | 855.3 | 13.5 | 886 | 876.9 | 751.1 | 716.7 | 583.2 | 253.8 | 831.8 | 808.6 | 791.5 | 611 | 849.6 | 589 | 757 | 749.7 | 684.7 | 612.3 | 560.5 | 249.8 |  |  |  |  | 53.8 | 232.1 | 51 | 208.9 | 96.4 | 53.3 | 316.8 | 49.7 | 244.5 | 95.7 | 79.4 | 61.9 | 157 | 158.8 | 52.4 | 48.9 | 44.8 | 39.6 |  |  | 83.6 | 83.5 | 64.2 | [6 empty] | 41.7 | 102 | -1.36 | 3.77 | 4.53 | 1205.8603 | 1306.1822 | 1.9831 | 826.4 | 824.9 | -1.44 | 2.62 | 1725 | 796.9 |  | 0.5
2018-04-19 10:55 | 1388 | 954.9 | 849.4 | 770.5 | 597.5 | 397.1 | 759.4 | 713.2 | 659.6 | 536.2 | 256 | 850.6 | 13.5 | 885.8 | 879.9 | 751.2 | 714.3 | 583.4 | 254 | 831.9 | 807.2 | 791.5 | 612.1 | 849.7 | 593.1 | 757.2 | 749.8 | 684.6 | 613.7 | 560.6 | 245.9 |  |  |  |  | 53.8 | 232.6 | 51 | 209.8 | 96.9 | 53.3 | 317.1 | 49.7 | 246.2 | 95.9 | 79.4 | 62 | 157.5 | 159.2 | 52.4 | 48.9 | 44.8 | 39.6 |  |  | 83.5 | 83.6 | 64.2 | [6 empty] | 41.4 | 104.7 | -1.35 | 3.86 | 4.55 | 1243.8974 | 1306.0527 | 1.9829 | 825.5 | 825 | -1.44 | 2.66 | 1726 | 797 |  | 0.5
2018-04-19 10:55 | 1389 | 958.7 | 849.2 | 769.6 | 595.7 | 396.8 | 759.2 | 713.3 | 659.7 | 538 | 255.8 | 847.4 | 13.5 | 885.8 | 879.8 | 751.2 | 711.2 | 583.4 | 254.2 | 831.5 | 808.3 | 791.5 | 607.9 | 850 | 589.9 | 757.1 | 746.4 | 684.6 | 617.5 | 560.6 | 241.1 |  |  |  |  | 53.8 | 233.1 | 51 | 210.7 | 97.2 | 53.3 | 317.5 | 49.8 | 247.9 | 96.3 | 79.5 | 62 | 158 | 159.5 | 52.4 | 49 | 44.8 | 39.5 |  |  | 83.5 | 83.7 | 64.2 | [6 empty] | 40.7 | 105.3 | -1.42 | 3.79 | 4.4 | 1229.0691 | 1306.1084 | 1.983 | 825.6 | 824.8 | -1.47 | 2.64 | 1727 | 797.1 |  | 0.5
2018-04-19 10:55 | 1390 | 961.7 | 849.7 | 769.9 | 595.1 | 396.3 | 758.6 | 713 | 659.7 | 538.3 | 255.7 | 850.1 | 13.5 | 885.7 | 876 | 751.3 | 702.5 | 583.5 | 253.4 | 831.1 | 810.5 | 791.3 | 602.6 | 850 | 574.9 | 757.1 | 748.5 | 684.7 | 621.9 | 560.8 | 238.6 |  |  |  |  | 53.8 | 233.7 | 51 | 211.6 | 97.3 | 53.4 | 317.8 | 49.8 | 249.5 | 96.7 | 79.6 | 62 | 158.5 | 159.9 | 52.4 | 49 | 44.8 | 39.5 |  |  | 83.6 | 83.8 | 64.2 | [6 empty] | 40.2 | 104.9 | -1.33 | 3.83 | 4.43 | 1272.9159 | 1305.9333 | 1.982 | 826.6 | 824.6 | -1.42 | 2.65 | 1728 | 797.2 |  | 0.5
2018-04-19 10:55 | 1391 | 961.9 | 856.5 | 773.8 | 594.7 | 396.5 | 757.1 | 712.7 | 659.4 | 539 | 255.5 | 848 | 13.5 | 885.7 | 883.4 | 751.4 | 700.2 | 583.8 | 251.9 | 831 | 812.1 | 791.1 | 604.6 | 850.1 | 563.3 | 756.9 | 742.6 | 684.7 | 622.5 | 560.7 | 242.4 |  |  |  |  | 53.8 | 234.2 | 51.1 | 212.5 | 97.8 | 53.4 | 318.2 | 49.8 | 251.1 | 97.1 | 79.6 | 62 | 159.1 | 160.2 | 52.4 | 49.1 | 44.8 | 39.5 |  |  | 83.7 | 83.8 | 64.3 | [6 empty] | 40 | 103.3 | -1.41 | 3.79 | 4.43 | 1257.4357 | 1305.2769 | 1.9809 | 827.2 | 824.5 | -1.46 | 2.63 | 1729 | 797.3 |  | 0.5
2018-04-19 10:55 | 1392 | 962.2 | 859.1 | 774.8 | 594 | 397.7 | 755.9 | 712.7 | 659.9 | 540.4 | 255.2 | 844.7 | 13.5 | 886.2 | 892.5 | 751.5 | 707.5 | 584 | 248 | 830.6 | 809.2 | 791.1 | 605.8 | 849.7 | 559.7 | 756.3 | 735.7 | 684.6 | 618.2 | 560.8 | 243.9 |  |  |  |  | 53.8 | 234.7 | 51.1 | 213.5 | 97.8 | 53.4 | 318.5 | 49.8 | 252.8 | 97.6 | 79.6 | 62 | 159.6 | 160.6 | 52.4 | 49.2 | 44.8 | 39.5 |  |  | 83.8 | 83.8 | 64.3 | [6 empty] | 39.7 | 101.9 | -1.14 | 3.75 | 4.31 | 1227.462 | 1305.5641 | 1.9801 | 826.9 | 824.3 | -1.32 | 2.61 | 1730 | 797.5 |  | 0.5
2018-04-19 10:55 | 1393 | 969.7 | 860.4 | 774.1 | 593.7 | 398.9 | 755.1 | 712.7 | 660.9 | 537.5 | 255.2 | 847.1 | 13.5 | 887 | 895.2 | 751.7 | 715.8 | 584.1 | 252.6 | 830.3 | 804.4 | 791 | 605.6 | 849.2 | 557 | 755.6 | 734.2 | 684.5 | 620.6 | 560.8 | 239.2 |  |  |  |  | 53.8 | 235.3 | 51.1 | 214.4 | 97.8 | 53.3 | 318.9 | 49.8 | 254.4 | 98.1 | 79.7 | 62 | 160.1 | 160.9 | 52.5 | 49.3 | 44.8 | 39.5 |  |  | 83.8 | 83.8 | 64.3 | [6 empty] | 39.6 | 102.9 | -1.2 | 3.67 | 4.44 | 1276.592 | 1305.4492 | 1.9814 | 829 | 824.3 | -1.35 | 2.59 | 1731 | 797.6 |  | 0.5
2018-04-19 10:55 | 1394 | 971.1 | 858.7 | 772.6 | 593.6 | 399.8 | 754.3 | 712.4 | 661.4 | 535.5 | 255.2 | 850.3 | 13.5 | 887 | 880.9 | 751.9 | 712.2 | 584.2 | 257.4 | 830.2 | 798.3 | 791.1 | 619.7 | 849 | 554.5 | 755.5 | 739.4 | 684.6 | 622.7 | 560.9 | 240.2 |  |  |  |  | 53.8 | 235.8 | 51.1 | 215.4 | 98.1 | 53.2 | 319.3 | 49.9 | 256 | 98.4 | 79.7 | 62.1 | 160.6 | 161.3 | 52.5 | 49.2 | 44.8 | 39.5 |  |  | 83.9 | 83.9 | 64.3 | [6 empty] | 40.5 | 105.4 | -1.13 | 3.6 | 4.42 | 1252.7628 | 1306.4982 | 1.982 | 829.4 | 824.2 | -1.31 | 2.57 | 1732 | 797.7 |  | 0.5
2018-04-19 10:55 | 1395 | 964.5 | 857.4 | 770.6 | 593.7 | 400.9 | 751.6 | 711.3 | 661.2 | 536.9 | 254.8 | 850.3 | 13.5 | 886.6 | 879.5 | 752.2 | 717.4 | 584.4 | 253.4 | 830.1 | 812.5 | 790.9 | 619.1 | 849.4 | 554.2 | 755.4 | 743.3 | 684.4 | 620.3 | 560.9 | 239.9 |  |  |  |  | 53.8 | 236.4 | 51 | 216.5 | 98.1 | 53.3 | 319.7 | 49.9 | 257.5 | 98.7 | 79.8 | 62.1 | 161.1 | 161.6 | 52.5 | 49.2 | 44.8 | 39.6 |  |  | 84 | 84 | 64.3 | [6 empty] | 41.7 | 106.9 | -1.24 | 3.72 | 4.44 | 1283.4436 | 1306.065 | 1.9816 | 827 | 824 | -1.38 | 2.62 | 1733 | 797.8 |  | 0.5
2018-04-19 10:55 | 1396 | 961.5 | 857.4 | 770.5 | 592.9 | 401.6 | 751.5 | 710.6 | 661.4 | 538.6 | 254.9 | 849.6 | 13.5 | 886.3 | 875.6 | 752.5 | 717.6 | 584.5 | 248.2 | 830.3 | 817 | 791.1 | 612.8 | 850.3 | 554.2 | 755.7 | 750.8 | 684.5 | 616.4 | 561.1 | 240.2 |  |  |  |  | 53.8 | 236.9 | 51 | 217.5 | 98.2 | 53.3 | 320.1 | 50 | 259.1 | 98.9 | 79.8 | 62.1 | 161.6 | 162 | 52.5 | 49.2 | 44.9 | 39.6 |  |  | 84.1 | 84 | 64.4 | [6 empty] | 42.4 | 107.5 | -1.3 | 3.67 | 4.57 | 1283.2111 | 1306.0094 | 1.9824 | 826.1 | 824.1 | -1.41 | 2.6 | 1734 | 797.9 |  | 0.5
2018-04-19 10:55 | 1397 | 960 | 858 | 768.5 | 592.6 | 401.1 | 754.1 | 712.1 | 660.9 | 538.9 | 254.9 | 848.6 | 13.5 | 886.4 | 881.2 | 752.8 | 718 | 584.5 | 248.9 | 830.3 | 817.3 | 791.4 | 609.9 | 851 | 556.6 | 756 | 746.8 | 684.6 | 612.7 | 561.1 | 243.6 |  |  |  |  | 53.9 | 237.4 | 51 | 218.4 | 98.3 | 53.3 | 320.5 | 50 | 260.6 | 99.2 | 79.9 | 62.1 | 162.2 | 162.3 | 52.5 | 49.3 | 44.9 | 39.7 |  |  | 84.1 | 84.1 | 64.4 | [6 empty] | 42.9 | 108.5 | -1.12 | 3.82 | 4.56 | 1198.6524 | 1305.5213 | 1.9809 | 826.6 | 824.2 | -1.31 | 2.66 | 1735 | 798 |  | 0.5
2018-04-19 10:55 | 1398 | 963.1 | 858.1 | 767.7 | 591.7 | 400.3 | 754.3 | 712.8 | 660.9 | 540.3 | 255 | 849.6 | 13.5 | 886 | 870.1 | 752.9 | 720.9 | 584.3 | 247.8 | 830.4 | 818.2 | 791.8 | 613.2 | 851.7 | 561.7 | 755.6 | 738.1 | 684.6 | 624 | 561.1 | 246.1 |  |  |  |  | 53.9 | 238 | 51 | 219.4 | 98.5 | 53.4 | 320.9 | 50 | 262.1 | 99.4 | 79.9 | 62.1 | 162.7 | 162.7 | 52.6 | 49.4 | 44.9 | 39.7 |  |  | 84.1 | 84.1 | 64.4 | [6 empty] | 43.2 | 109.7 | -1.24 | 3.73 | 4.55 | 1191.9186 | 1305.0019 | 1.982 | 827.6 | 824 | -1.38 | 2.63 | 1736 | 798.1 |  | 0.5
2018-04-19 10:55 | 1399 | 961.2 | 858.2 | 768.2 | 590.9 | 399.7 | 754.9 | 714.1 | 662.1 | 539 | 254.9 | 853.4 | 13.5 | 885.1 | 857.8 | 753 | 720.8 | 583.9 | 247.5 | 830.5 | 800.8 | 792.1 | 603 | 852.2 | 556.9 | 755.3 | 736 | 685.1 | 635.5 | 561.4 | 244.6 |  |  |  |  | 53.9 | 238.6 | 51 | 220.2 | 98.5 | 53.4 | 321.3 | 50.1 | 263.6 | 99.7 | 80 | 62.1 | 163.2 | 163 | 52.6 | 49.4 | 44.9 | 39.7 |  |  | 84.2 | 84.2 | 64.4 | [6 empty] | 43.2 | 111.4 | -1.32 | 3.77 | 4.54 | 1273.6084 | 1305.9635 | 1.982 | 828.4 | 823.6 | -1.42 | 2.66 | 1737 | 798.2 |  | 0.5
2018-04-19 10:55 | 1400 | 956 | 854.6 | 770.8 | 590.8 | 398.9 | 757.7 | 714.9 | 663.3 | 536.5 | 254.7 | 854.2 | 13.5 | 884.4 | 866.1 | 753.2 | 708.9 | 583.8 | 253.4 | 830.5 | 793.3 | 792.3 | 604.1 | 852.3 | 555.8 | 755.3 | 737.4 | 685.4 | 629.9 | 561.4 | 241.5 |  |  |  |  | 53.9 | 239.2 | 51 | 221 | 98.3 | 53.4 | 321.6 | 50.1 | 265 | 99.9 | 80.1 | 62.2 | 163.7 | 163.3 | 52.7 | 49.4 | 44.9 | 39.7 |  |  | 84.3 | 84.3 | 64.4 | [6 empty] | 42.5 | 112.6 | -1.44 | 3.83 | 4.53 | 1236.2159 | 1306.2049 | 1.9808 | 827.5 | 823.4 | -1.48 | 2.68 | 1738 | 798.3 |  | 0.5
2018-04-19 10:55 | 1401 | 956.8 | 852.5 | 770.1 | 591.1 | 397.6 | 757.1 | 713.7 | 663.6 | 533.5 | 254.6 | 851.6 | 13.5 | 884.7 | 884.9 | 753.4 | 711.9 | 583.8 | 255.8 | 830.5 | 803 | 792.2 | 595.3 | 852.4 | 560.1 | 755.3 | 740.6 | 685.5 | 625.1 | 561.4 | 239 |  |  |  |  | 53.9 | 239.7 | 51.1 | 221.9 | 98.5 | 53.4 | 322 | 50 | 266.4 | 100.2 | 80.2 | 62.2 | 164.2 | 163.6 | 52.7 | 49.4 | 45 | 39.7 |  |  | 84.4 | 84.4 | 64.5 | [6 empty] | 41.3 | 112.8 | -1.3 | 3.81 | 4.55 | 1248.2419 | 1306.1079 | 1.9812 | 826.3 | 823.5 | -1.41 | 2.67 | 1739 | 798.5 |  | 0.5
2018-04-19 10:55 | 1402 | 955.8 | 853.3 | 770.2 | 591.8 | 396.7 | 754.8 | 711.9 | 663.5 | 531.4 | 254.5 | 848.7 | 13.5 | 885.3 | 892.6 | 753.7 | 712.5 | 584.1 | 254.4 | 830.7 | 812.9 | 792 | 602.1 | 852.7 | 573.6 | 755.2 | 743.2 | 685.6 | 613.3 | 561.5 | 237.8 |  |  |  |  | 53.9 | 240.3 | 51.1 | 222.7 | 99 | 53.5 | 322.4 | 50.1 | 267.8 | 100.5 | 80.2 | 62.2 | 164.7 | 164 | 52.7 | 49.6 | 45 | 39.7 |  |  | 84.4 | 84.5 | 64.5 | [6 empty] | 40.8 | 112.6 | -1.29 | 3.71 | 4.51 | 1205.4885 | 1305.7766 | 1.9812 | 824.9 | 823.8 | -1.4 | 2.63 | 1740 | 798.6 |  | 0.5
2018-04-19 10:55 | 1403 | 956.1 | 854.3 | 771.1 | 593 | 397.1 | 751.6 | 711.3 | 663 | 531 | 254.4 | 846.7 | 13.5 | 885.8 | 889.7 | 754 | 714.2 | 584.4 | 255.6 | 830.9 | 808.8 | 791.9 | 608.7 | 853.8 | 623.4 | 755.1 | 740.5 | 685.7 | 618.6 | 561.5 | 241 |  |  |  |  | 53.9 | 240.9 | 51.1 | 223.6 | 98.2 | 53.5 | 322.8 | 50.1 | 269.2 | 100.8 | 80.3 | 62.2 | 165.3 | 164.3 | 52.7 | 49.6 | 45 | 39.7 |  |  | 84.5 | 84.5 | 64.5 | [6 empty] | 41.2 | 112.2 | -1.23 | 3.63 | 4.47 | 1136.1825 | 1306.3447 | 1.9826 | 824 | 823.9 | -1.37 | 2.61 | 1741 | 798.7 |  | 0.5
2018-04-19 10:55 | 1404 | 956.2 | 854.4 | 773.7 | 593.2 | 397.8 | 750 | 709.8 | 661.8 | 530.9 | 254.6 | 848.3 | 13.5 | 886.5 | 895 | 754.3 | 718.9 | 584.5 | 253.6 | 831.2 | 815.7 | 791.8 | 610 | 854 | 605.8 | 754.9 | 743 | 685.5 | 620.1 | 561.5 | 240 |  |  |  |  | 53.9 | 241.5 | 51.2 | 224.5 | 96.3 | 53.4 | 323.2 | 50.1 | 270.7 | 101.1 | 80.3 | 62.2 | 165.8 | 164.6 | 52.7 | 49.4 | 45 | 39.7 |  |  | 84.5 | 84.6 | 64.5 | [6 empty] | 42.1 | 111.6 | -1.31 | 3.66 | 4.51 | 1175.9323 | 1306.8099 | 1.9811 | 823.8 | 824.2 | -1.41 | 2.62 | 1742 | 798.8 |  | 0.5
2018-04-19 10:55 | 1405 | 962.6 | 852.5 | 774.5 | 594.5 | 398 | 748.9 | 710.3 | 660.6 | 531.1 | 254.8 | 849.8 | 13.5 | 887 | 887.3 | 754.7 | 725 | 584.5 | 251.3 | 831.6 | 819.4 | 791.6 | 610.7 | 854.2 | 581.9 | 755 | 750 | 685.3 | 616.8 | 561.5 | 235.9 |  |  |  |  | 53.9 | 242 | 51.2 | 225.4 | 95 | 53.4 | 323.5 | 50.1 | 272.1 | 101.4 | 80.4 | 62.2 | 166.3 | 165 | 52.7 | 49.2 | 45 | 39.7 |  |  | 84.6 | 84.7 | 64.6 | [6 empty] | 43.1 | 110.2 | -1.25 | 3.73 | 4.65 | 1177.4457 | 1305.6842 | 1.983 | 824.8 | 824.5 | -1.38 | 2.63 | 1743 | 798.9 |  | 0.5
2018-04-19 10:55 | 1406 | 966.1 | 852.4 | 776.1 | 595.9 | 398 | 749.2 | 711.5 | 659.5 | 531.8 | 254.4 | 851.7 | 13.5 | 887.1 | 886.6 | 755.1 | 733.2 | 584.6 | 251.4 | 831.8 | 812.9 | 791.4 | 606.8 | 854.5 | 570.1 | 755.3 | 748.6 | 685.4 | 616.1 | 561.5 | 235.2 |  |  |  |  | 53.9 | 242.6 | 51.2 | 226.3 | 94.4 | 53.4 | 323.9 | 50.1 | 273.5 | 101.7 | 80.5 | 62.3 | 166.8 | 165.3 | 52.7 | 49 | 45 | 39.7 |  |  | 84.7 | 84.7 | 64.6 | [6 empty] | 43.9 | 110.1 | -1.31 | 3.82 | 4.51 | 1139.7688 | 1305.326 | 1.9817 | 826.2 | 824.7 | -1.42 | 2.67 | 1744 | 799 |  | 0.5
2018-04-19 10:55 | 1407 | 962.3 | 849.8 | 775.3 | 595.6 | 397.5 | 751.8 | 711.7 | 659.9 | 531.7 | 254.2 | 853.7 | 13.5 | 886.7 | 876.3 | 755.2 | 729.8 | 584.7 | 250 | 831.7 | 808.8 | 791.3 | 607.5 | 854.5 | 564.9 | 755.2 | 739 | 685.5 | 613.7 | 561.7 | 238.4 |  |  |  |  | 53.9 | 243.2 | 51.2 | 227.2 | 94.1 | 53.4 | 324.3 | 50.1 | 275 | 101.9 | 80.5 | 62.3 | 167.3 | 165.7 | 52.8 | 49.1 | 45 | 39.8 |  |  | 84.7 | 84.8 | 64.6 | [6 empty] | 44.3 | 109.6 | -1.17 | 3.84 | 4.57 | 1160.1065 | 1305.0094 | 1.9809 | 825.8 | 824.5 | -1.34 | 2.67 | 1745 | 799.1 |  | 0.5
2018-04-19 10:55 | 1408 | 955.2 | 847.3 | 774.4 | 594.6 | 397.1 | 754.1 | 712.1 | 660.1 | 530.9 | 254.2 | 852.9 | 13.5 | 885.9 | 876.8 | 755.3 | 722.6 | 584.8 | 251.5 | 831.4 | 798 | 791.3 | 610.3 | 854.4 | 556.9 | 754.9 | 736.8 | 685.6 | 614.3 | 561.9 | 240.3 |  |  |  |  | 53.9 | 243.8 | 51.2 | 228.2 | 93.9 | 53.4 | 324.7 | 50.1 | 276.4 | 102.2 | 80.6 | 62.3 | 167.8 | 166 | 52.8 | 49.3 | 45 | 39.8 |  |  | 84.8 | 84.9 | 64.7 | [6 empty] | 44.5 | 108.6 | -1.29 | 3.87 | 4.67 | 1181.072 | 1305.8516 | 1.9818 | 824.3 | 824.1 | -1.41 | 2.68 | 1746 | 799.2 |  | 0.5
2018-04-19 10:55 | 1409 | 948.4 | 848.6 | 775.2 | 593.3 | 396.5 | 753.3 | 711.1 | 660 | 528.9 | 254.5 | 849 | 13.5 | 885.6 | 877.8 | 755.5 | 731.2 | 584.9 | 253 | 830.9 | 795.3 | 791.5 | 623.4 | 854.4 | 547.9 | 754.5 | 735.8 | 685.6 | 611 | 562 | 241.6 |  |  |  |  | 53.9 | 244.4 | 51.2 | 229.1 | 93.7 | 53.3 | 325.1 | 50.2 | 277.7 | 102.4 | 80.7 | 62.3 | 168.4 | 166.3 | 52.8 | 49.3 | 45 | 39.8 |  |  | 84.9 | 85 | 64.8 | [6 empty] | 44.3 | 109.2 | -1.39 | 3.86 | 4.63 | 1149.3525 | 1305.646 | 1.9816 | 822.1 | 823.7 | -1.46 | 2.68 | 1747 | 799.3 |  | 0.5
2018-04-19 10:55 | 1410 | 947 | 851.5 | 776.1 | 592.6 | 395.5 | 751 | 709.6 | 660 | 529.6 | 254.5 | 849.9 | 13.5 | 885.8 | 885.6 | 755.7 | 721.2 | 585.2 | 249.8 | 830.7 | 805.9 | 791.5 | 625.7 | 854.5 | 546.5 | 754.1 | 736.6 | 685.5 | 611.4 | 562.1 | 244 |  |  |  |  | 53.9 | 245.1 | 51.2 | 230 | 93.6 | 53.3 | 325.5 | 50.2 | 279 | 102.6 | 80.8 | 62.3 | 168.9 | 166.7 | 52.8 | 49.3 | 45.1 | 39.8 |  |  | 85 | 85 | 64.8 | [6 empty] | 43.9 | 110.6 | -1.49 | 3.76 | 4.59 | 1130.9088 | 1305.6725 | 1.9814 | 821.8 | 823.5 | -1.51 | 2.65 | 1748 | 799.4 |  | 0.5
2018-04-19 10:55 | 1411 | 953.5 | 852.6 | 776.7 | 592.5 | 395.1 | 750.1 | 708.5 | 658.8 | 531.9 | 254.2 | 851.9 | 13.5 | 886.2 | 890.7 | 755.9 | 710.6 | 585.3 | 249 | 830.7 | 803.6 | 791.5 | 616.3 | 854.5 | 551.9 | 754.1 | 742.5 | 685.3 | 615.8 | 562.2 | 241.8 |  |  |  |  | 53.9 | 245.7 | 51.2 | 230.9 | 93.7 | 53.3 | 325.9 | 50.2 | 280.3 | 102.9 | 80.9 | 62.4 | 169.4 | 167 | 52.7 | 49.4 | 45.1 | 39.8 |  |  | 85.1 | 85.1 | 64.9 | [6 empty] | 43.3 | 111.5 | -1.37 | 3.72 | 4.61 | 1146.5909 | 1304.8829 | 1.9819 | 823.3 | 823.6 | -1.45 | 2.64 | 1749 | 799.6 |  | 0.5
2018-04-19 10:55 | 1412 | 957.9 | 854.3 | 775 | 594.4 | 395.2 | 749.9 | 707.8 | 657.4 | 531.5 | 254.3 | 850.4 | 13.5 | 886.7 | 887.8 | 756 | 716.9 | 585.4 | 252.6 | 830.5 | 806.8 | 791.4 | 609.3 | 854.2 | 562 | 753.8 | 737 | 685 | 616.6 | 562.1 | 238.6 |  |  |  |  | 53.9 | 246.2 | 51.2 | 231.8 | 93.9 | 53.4 | 326.3 | 50.3 | 281.7 | 103.1 | 81 | 62.4 | 170 | 167.4 | 52.8 | 49.4 | 45.1 | 39.9 |  |  | 85.1 | 85.2 | 64.9 | [6 empty] | 42.5 | 111.7 | -1.24 | 3.7 | 4.59 | 1260.5379 | 1304.9929 | 1.9805 | 824.1 | 823.7 | -1.38 | 2.63 | 1750 | 799.7 |  | 0.5
2018-04-19 10:55 | 1413 | 956.8 | 857.6 | 775.5 | 595.2 | 395.2 | 749.1 | 706.8 | 656.7 | 532.4 | 254.5 | 846.6 | 13.5 | 886.7 | 880.1 | 755.9 | 715.7 | 585.5 | 249.1 | 830.2 | 807.1 | 791.3 | 609.2 | 854 | 561.6 | 753.4 | 737.8 | 684.8 | 615.3 | 562 | 241.9 |  |  |  |  | 53.9 | 246.8 | 51.3 | 232.7 | 94.2 | 53.4 | 326.7 | 50.3 | 283 | 103.3 | 81 | 62.4 | 170.5 | 167.7 | 52.8 | 49.4 | 45.1 | 39.9 |  |  | 85.2 | 85.3 | 64.9 | [6 empty] | 42.2 | 112.2 | -1.24 | 3.76 | 4.59 | 1206.2683 | 1305.3978 | 1.9816 | 823.4 | 823.4 | -1.38 | 2.65 | 1751 | 799.8 |  | 0.5
2018-04-19 10:55 | 1414 | 956.3 | 858.8 | 778.6 | 595.2 | 394.9 | 748.7 | 705.8 | 656.2 | 532.8 | 254.4 | 842.6 | 13.5 | 886.6 | 883.5 | 755.9 | 722.6 | 585.5 | 247.7 | 830 | 805 | 791.3 | 605.3 | 853.6 | 579.4 | 753 | 735.7 | 684.7 | 613.8 | 561.8 | 243.9 |  |  |  |  | 54 | 247.4 | 51.3 | 233.5 | 94.6 | 53.4 | 327.1 | 50.4 | 284.3 | 103.6 | 81.1 | 62.4 | 171.1 | 168.1 | 52.9 | 49.4 | 45.1 | 39.9 |  |  | 85.3 | 85.3 | 64.9 | [6 empty] | 42.5 | 112.4 | -1.31 | 3.8 | 4.68 | 1228.6561 | 1305.4203 | 1.9817 | 822.4 | 823.2 | -1.42 | 2.67 | 1752 | 799.9 |  | 0.5
2018-04-19 10:55 | 1415 | 959 | 857.8 | 778.8 | 594.2 | 395.2 | 748.5 | 706.1 | 655.3 | 532.9 | 254.4 | 840.9 | 13.5 | 886.9 | 894.1 | 755.9 | 731.2 | 585.5 | 250 | 829.8 | 804.5 | 791.2 | 607 | 853.1 | 572 | 752.7 | 738.6 | 684.5 | 616.2 | 561.6 | 241.1 |  |  |  |  | 53.9 | 248 | 51.3 | 234.5 | 95 | 53.4 | 327.5 | 50.4 | 285.5 | 103.7 | 81.2 | 62.4 | 171.6 | 168.4 | 52.8 | 49.6 | 45.1 | 39.9 |  |  | 85.4 | 85.4 | 65 | [6 empty] | 43.2 | 112.4 | -1.19 | 3.59 | 4.65 | 1263.4217 | 1305.8963 | 1.9829 | 822.4 | 823.1 | -1.35 | 2.59 | 1753 | 800 |  | 0.5
2018-04-19 10:55 | 1416 | 967.3 | 859.7 | 780.1 | 592.9 | 396.3 | 747.9 | 705.8 | 654.1 | 532.2 | 254.5 | 839.9 | 13.5 | 887.5 | 900.8 | 756.3 | 726.4 | 585.5 | 252.8 | 829.8 | 815.7 | 791.1 | 606.1 | 852.4 | 571.8 | 752.7 | 739.9 | 684.4 | 614.4 | 561.5 | 241.7 |  |  |  |  | 53.8 | 248.7 | 51.3 | 235.4 | 95.6 | 53.5 | 327.9 | 50.4 | 286.8 | 103.8 | 81.2 | 62.5 | 172.1 | 168.7 | 52.8 | 49.6 | 45.1 | 40 |  |  | 85.5 | 85.5 | 65 | [6 empty] | 43.9 | 112.4 | -1.19 | 3.68 | 4.51 | 1212.7985 | 1305.5386 | 1.9829 | 824.1 | 823.4 | -1.35 | 2.63 | 1754 | 800.1 |  | 0.5
2018-04-19 10:55 | 1417 | 973.9 | 860.4 | 778.3 | 593.1 | 396.7 | 746.8 | 705 | 653.5 | 534.1 | 254.6 | 841.2 | 13.5 | 888.3 | 894.7 | 757 | 738.7 | 585.6 | 254.7 | 830.1 | 820.9 | 791.2 | 603.3 | 852 | 570.7 | 752.9 | 743.5 | 684.5 | 619 | 561.5 | 240 |  |  |  |  | 53.9 | 249.3 | 51.2 | 236.3 | 96.1 | 53.5 | 328.3 | 50.5 | 288.1 | 103.9 | 81.3 | 62.5 | 172.7 | 169.1 | 52.8 | 49.6 | 45.1 | 40 |  |  | 85.7 | 85.6 | 65 | [6 empty] | 44.7 | 111.8 | -1.13 | 3.69 | 4.57 | 1218.8123 | 1305.2361 | 1.9808 | 825.5 | 823.8 | -1.32 | 2.63 | 1755 | 800.2 |  | 0.5
2018-04-19 10:55 | 1418 | 973.6 | 860.2 | 777.2 | 593.4 | 397.6 | 747.3 | 704.2 | 652.6 | 537.2 | 254.4 | 843 | 13.5 | 888.6 | 890.4 | 757.4 | 737.9 | 585.8 | 255.5 | 830.6 | 818.4 | 791.3 | 604.4 | 852 | 579.8 | 753.2 | 745.5 | 684.6 | 622.4 | 561.5 | 243 |  |  |  |  | 53.9 | 249.9 | 51.2 | 237.3 | 96.9 | 53.5 | 328.6 | 50.5 | 289.3 | 104.1 | 81.4 | 62.5 | 173.2 | 169.4 | 52.9 | 49.5 | 45.2 | 40 |  |  | 85.7 | 85.7 | 65 | [6 empty] | 45.4 | 113 | -1.24 | 3.74 | 4.62 | 1243.6571 | 1305.1441 | 1.9818 | 825.7 | 824.1 | -1.39 | 2.65 | 1756 | 800.3 |  | 0.5
2018-04-19 10:55 | 1419 | 970.9 | 860.1 | 778.8 | 593.7 | 398.3 | 749.6 | 704.5 | 651.8 | 539.5 | 254.6 | 845.6 | 13.5 | 888.4 | 881.9 | 757.7 | 721.8 | 586 | 254.4 | 831.1 | 818.2 | 791.4 | 610 | 852.1 | 581.3 | 754.1 | 754.5 | 684.7 | 618.5 | 561.6 | 242.7 |  |  |  |  | 53.9 | 250.6 | 51.3 | 238.2 | 97.8 | 53.5 | 329 | 50.5 | 290.5 | 104.4 | 81.4 | 62.5 | 173.7 | 169.8 | 52.9 | 49.3 | 45.2 | 40 |  |  | 85.9 | 85.8 | 65 | [6 empty] | 45.1 | 114.8 | -1.38 | 3.83 | 4.53 | 1201.0645 | 1305.025 | 1.9812 | 826.2 | 824.6 | -1.46 | 2.69 | 1757 | 800.4 |  | 0.5
2018-04-19 10:55 | 1420 | 966.6 | 860.6 | 782.5 | 594.1 | 398.1 | 749.5 | 705 | 652.4 | 541.9 | 254.4 | 844.3 | 13.5 | 888.4 | 881.8 | 757.7 | 708.1 | 586.3 | 252 | 831.3 | 818.5 | 791.5 | 607.1 | 851.9 | 587.8 | 754.4 | 751 | 684.7 | 620.5 | 561.6 | 239.7 |  |  |  |  | 53.9 | 251.2 | 51.2 | 239.1 | 98.8 | 53.4 | 329.4 | 50.5 | 291.7 | 104.7 | 81.5 | 62.5 | 174.3 | 170.1 | 52.9 | 49.2 | 45.2 | 40 |  |  | 86 | 85.9 | 65.1 | [6 empty] | 43.6 | 114.9 | -1.51 | 3.71 | 4.48 | 1211.3153 | 1304.591 | 1.9828 | 825.2 | 824.7 | -1.52 | 2.64 | 1758 | 800.5 |  | 0.5
2018-04-19 10:55 | 1421 | 967.2 | 862.5 | 782.2 | 594.2 | 397.9 | 748.5 | 704.9 | 652.8 | 544.4 | 254.4 | 843 | 13.5 | 888.4 | 885.4 | 757.6 | 715.1 | 586.4 | 254.4 | 831.4 | 811.9 | 791.5 | 608.6 | 851.7 | 575.3 | 754.3 | 745.4 | 684.8 | 621.2 | 561.6 | 239.9 |  |  |  |  | 53.9 | 251.8 | 51.3 | 240 | 99.8 | 53.4 | 329.8 | 50.5 | 292.8 | 104.9 | 81.7 | 62.5 | 174.8 | 170.4 | 52.9 | 49 | 45.2 | 40 |  |  | 86.2 | 86 | 65.1 | [6 empty] | 42.1 | 114.9 | -1.42 | 3.81 | 4.67 | 1234.7296 | 1304.6426 | 1.983 | 825.2 | 824.7 | -1.47 | 2.68 | 1759 | 800.7 |  | 0.5
2018-04-19 10:55 | 1422 | 972 | 863.2 | 780.6 | 593.7 | 397.7 | 749.5 | 705.1 | 652.5 | 544.6 | 254.5 | 848 | 13.5 | 888.6 | 883.3 | 757.5 | 719 | 586.6 | 257.6 | 831.5 | 805.7 | 791.5 | 613.8 | 851.6 | 586.1 | 754.4 | 744.8 | 685.1 | 624.9 | 561.7 | 243.3 |  |  |  |  | 54 | 252.4 | 51.4 | 240.9 | 100.7 | 53.5 | 330.2 | 50.5 | 294 | 105.2 | 81.8 | 62.6 | 175.3 | 170.8 | 52.9 | 49.2 | 45.2 | 40 |  |  | 86.3 | 86.1 | 65.1 | [6 empty] | 41 | 113.8 | -1.4 | 3.87 | 4.8 | 1244.5886 | 1306.0166 | 1.9829 | 827.6 | 824.8 | -1.46 | 2.7 | 1760 | 800.8 |  | 0.5
2018-04-19 10:55 | 1423 | 973.8 | 861 | 779.2 | 593.9 | 398.1 | 751.2 | 705.1 | 652.9 | 543.3 | 254.9 | 850.7 | 13.5 | 888.6 | 880.9 | 757.5 | 719.4 | 586.7 | 251.6 | 831.9 | 812.1 | 791.6 | 618.7 | 851.6 | 577.8 | 754.3 | 742.9 | 685.3 | 623.3 | 561.5 | 243.2 |  |  |  |  | 54 | 253.1 | 51.6 | 241.7 | 101.5 | 53.5 | 330.6 | 50.6 | 295.2 | 105.4 | 81.9 | 62.6 | 175.9 | 171.1 | 52.9 | 49.3 | 45.3 | 40.1 |  |  | 86.4 | 86.2 | 65.1 | [6 empty] | 40.2 | 112.7 | -1.48 | 3.72 | 4.66 | 1203.8538 | 1304.7671 | 1.9828 | 828.4 | 824.9 | -1.5 | 2.64 | 1761 | 800.9 |  | 0.5
2018-04-19 10:55 | 1424 | 977.1 | 862.7 | 779.7 | 593.5 | 398.4 | 751 | 704.8 | 652.8 | 543.2 | 255.2 | 851.9 | 13.5 | 888.8 | 887.6 | 757.5 | 721.5 | 586.8 | 249.7 | 832.2 | 813.1 | 791.5 | 609.8 | 852 | 585 | 754.2 | 742 | 685.4 | 627.4 | 561.5 | 247.5 |  |  |  |  | 54 | 253.7 | 51.7 | 242.6 | 102.3 | 53.5 | 330.9 | 50.7 | 296.3 | 105.6 | 82 | 62.6 | 176.4 | 171.5 | 52.9 | 49.2 | 45.3 | 40.1 |  |  | 86.5 | 86.3 | 65.2 | [6 empty] | 39.6 | 112 | -1.21 | 3.85 | 4.68 | 1244.8105 | 1305.7438 | 1.9788 | 829.5 | 825.1 | -1.35 | 2.68 | 1762 | 801 |  | 0.5
2018-04-19 10:55 | 1425 | 980.6 | 864 | 779.3 | 593.7 | 399.1 | 750.9 | 703.2 | 653.8 | 543.3 | 255.8 | 854.4 | 13.5 | 889.5 | 892.8 | 757.3 | 712.8 | 586.9 | 251.8 | 832.1 | 810.7 | 791.5 | 612.4 | 852.9 | 612.7 | 754 | 741 | 685.6 | 628 | 561.7 | 247.4 |  |  |  |  | 53.9 | 254.4 | 51.7 | 243.5 | 103 | 53.5 | 331.3 | 50.8 | 297.5 | 105.9 | 82.1 | 62.6 | 177 | 171.8 | 53 | 49.2 | 45.3 | 40.2 |  |  | 86.7 | 86.3 | 65.2 | [6 empty] | 39.2 | 111.5 | -1.27 | 3.61 | 4.45 | 1227.6295 | 1306.2982 | 1.9823 | 830.6 | 825.2 | -1.39 | 2.6 | 1763 | 801.1 |  | 0.5
2018-04-19 10:55 | 1426 | 981.2 | 863.4 | 778.8 | 594.8 | 399.5 | 751.3 | 702.5 | 653.9 | 542 | 256.4 | 859.8 | 13.5 | 890.1 | 891.9 | 757 | 705.3 | 586.9 | 253.3 | 832.3 | 814.5 | 791.5 | 601.1 | 853.4 | 623.1 | 754 | 741.7 | 685.7 | 627.1 | 561.8 | 247.1 |  |  |  |  | 53.9 | 255 | 51.7 | 244.4 | 103.6 | 53.5 | 331.7 | 50.8 | 298.6 | 106.2 | 82.1 | 62.7 | 177.5 | 172.1 | 53 | 49.3 | 45.3 | 40.2 |  |  | 86.8 | 86.3 | 65.2 | [6 empty] | 39.8 | 111.8 | -1.16 | 3.69 | 4.63 | 1173.6268 | 1306.0714 | 1.9819 | 831.6 | 825.5 | -1.33 | 2.63 | 1764 | 801.2 |  | 0.5
2018-04-19 10:55 | 1427 | 980.4 | 864.6 | 780.8 | 595.4 | 399.8 | 751.8 | 701.5 | 654.3 | 540.4 | 256.8 | 861.8 | 13.5 | 890.1 | 884.6 | 756.5 | 698.1 | 586.9 | 254.3 | 832.5 | 819.1 | 791.6 | 602.7 | 853.3 | 604.5 | 753.8 | 740.3 | 685.8 | 626.5 | 561.6 | 244.5 |  |  |  |  | 54 | 255.6 | 51.8 | 245.3 | 104.1 | 53.5 | 332.1 | 50.9 | 299.8 | 106.4 | 82.2 | 62.7 | 178.1 | 172.5 | 52.9 | 49.4 | 45.3 | 40.2 |  |  | 86.9 | 86.4 | 65.2 | [6 empty] | 41.4 | 112.2 | -1.17 | 3.82 | 4.57 | 1189.8769 | 1305.3602 | 1.9829 | 832 | 825.5 | -1.34 | 2.67 | 1765 | 801.3 |  | 0.5
2018-04-19 10:55 | 1428 | 976.9 | 864.5 | 782.3 | 595.1 | 400 | 752.3 | 700.8 | 654.8 | 540.3 | 257 | 862.2 | 13.5 | 890.2 | 888.6 | 756.2 | 700.4 | 586.9 | 256.7 | 832.8 | 823.5 | 791.7 | 599.3 | 852.7 | 588.1 | 753.5 | 739.4 | 685.9 | 624.1 | 561.7 | 243 |  |  |  |  | 54 | 256.3 | 51.8 | 246.2 | 104.6 | 53.6 | 332.5 | 51 | 301 | 106.7 | 82.3 | 62.7 | 178.6 | 172.8 | 53 | 49.5 | 45.3 | 40.2 |  |  | 87 | 86.6 | 65.3 | [6 empty] | 42.9 | 114.2 | -1.35 | 3.86 | 4.49 | 1224.0498 | 1304.5578 | 1.9817 | 831.3 | 825.5 | -1.44 | 2.69 | 1766 | 801.4 |  | 0.5
2018-04-19 10:55 | 1429 | 979.9 | 864.9 | 781.5 | 595.1 | 400.5 | 751.9 | 700 | 655 | 539.2 | 256.9 | 856.9 | 13.5 | 890.7 | 896.9 | 755.8 | 705 | 586.7 | 254.9 | 833 | 818.5 | 791.8 | 606.7 | 852.3 | 583.5 | 753.1 | 734.4 | 685.7 | 615.6 | 561.7 | 243.4 |  |  |  |  | 54 | 256.9 | 51.9 | 247.2 | 105.1 | 53.6 | 332.9 | 51 | 302.1 | 106.9 | 82.4 | 62.7 | 179.1 | 173.2 | 53 | 49.5 | 45.3 | 40.2 |  |  | 87.1 | 86.7 | 65.3 | [6 empty] | 43.6 | 115.1 | -1.3 | 3.84 | 4.57 | 1161.2333 | 1305.2967 | 1.9828 | 830.7 | 825.6 | -1.42 | 2.69 | 1767 | 801.5 |  | 0.5
2018-04-19 10:55 | 1430 | 981.6 | 862.9 | 779.7 | 595.3 | 400.5 | 751.2 | 699.9 | 654.2 | 539.5 | 256.7 | 853.8 | 13.5 | 890.9 | 888.2 | 755.9 | 719.1 | 586.7 | 257.1 | 833.1 | 819.2 | 792 | 600.3 | 852.5 | 591.6 | 753 | 743.6 | 685.6 | 616.6 | 561.8 | 243.4 |  |  |  |  | 54.1 | 257.6 | 51.9 | 248.3 | 105.6 | 53.7 | 333.4 | 51.1 | 303.2 | 107.2 | 82.4 | 62.7 | 179.7 | 173.5 | 53 | 49.4 | 45.3 | 40.2 |  |  | 87.2 | 86.8 | 65.3 | [6 empty] | 44 | 114.4 | -1.46 | 3.77 | 4.58 | 1197.3975 | 1306.4041 | 1.9821 | 829.9 | 825.7 | -1.5 | 2.66 | 1768 | 801.6 |  | 0.5
2018-04-19 10:55 | 1431 | 978 | 859.7 | 778.5 | 595.1 | 400.3 | 751.7 | 699.2 | 653.1 | 539.7 | 256.8 | 853.2 | 13.5 | 890.8 | 881 | 756 | 732.2 | 586.5 | 256.4 | 833.3 | 812.3 | 792.1 | 603.2 | 852.4 | 584.4 | 753.3 | 746 | 685.5 | 614.1 | 562 | 242.1 |  |  |  |  | 54.1 | 258.2 | 51.9 | 249.4 | 106 | 53.7 | 333.9 | 51.2 | 304.3 | 107.4 | 82.5 | 62.8 | 180.2 | 173.8 | 53 | 49.6 | 45.4 | 40.2 |  |  | 87.3 | 86.9 | 65.4 | [6 empty] | 44.2 | 113.8 | -1.55 | 3.84 | 4.55 | 1169 | 1306.2636 | 1.98 | 828.3 | 825.8 | -1.55 | 2.69 | 1769 | 801.7 |  | 0.5
2018-04-19 10:55 | 1432 | 974.6 | 857.1 | 777.8 | 594.6 | 400.4 | 752.9 | 699.9 | 652.8 | 539.9 | 257 | 854.7 | 13.5 | 890.2 | 876.6 | 756.1 | 725.8 | 586.6 | 260 | 833.8 | 813.1 | 792.4 | 607.1 | 852.1 | 583.7 | 753.8 | 746.2 | 685.5 | 616.1 | 562 | 242.9 |  |  |  |  | 54.1 | 258.9 | 52 | 250.3 | 106.5 | 53.8 | 334.3 | 51.2 | 305.4 | 107.7 | 82.6 | 62.8 | 180.8 | 174.2 | 53.1 | 49.6 | 45.4 | 40.3 |  |  | 87.5 | 87.1 | 65.4 | [6 empty] | 43.7 | 114.7 | -1.58 | 3.81 | 4.59 | 1174.6449 | 1305.3474 | 1.9824 | 827.8 | 825.9 | -1.56 | 2.68 | 1770 | 801.8 |  | 0.5
2018-04-19 10:55 | 1433 | 967.4 | 854.1 | 777.6 | 594 | 400.3 | 754.7 | 700.4 | 654.4 | 540.5 | 256.9 | 852.9 | 13.5 | 889.5 | 873.8 | 756.1 | 714.5 | 586.7 | 259.1 | 834.1 | 810.7 | 792.7 | 601.5 | 851.6 | 577.3 | 754.4 | 750.2 | 685.6 | 619 | 562 | 244 |  |  |  |  | 54.2 | 259.5 | 52 | 251.1 | 107 | 53.8 | 334.8 | 51.2 | 306.6 | 108 | 82.7 | 62.8 | 181.4 | 174.5 | 53.1 | 49.6 | 45.4 | 40.3 |  |  | 87.7 | 87.2 | 65.4 | [6 empty] | 42.5 | 117.1 | -1.42 | 3.74 | 4.61 | 1185.5253 | 1305.154 | 1.9829 | 825.9 | 826 | -1.48 | 2.66 | 1771 | 802 |  | 0.5
2018-04-19 10:55 | 1434 | 967.7 | 854.2 | 774.7 | 593.6 | 400.6 | 755.8 | 700.5 | 655 | 542.6 | 256.6 | 852.5 | 13.5 | 889 | 878.7 | 755.9 | 701.6 | 586.7 | 252.7 | 834.2 | 808.7 | 792.7 | 610 | 851.2 | 578.4 | 754.8 | 750.1 | 685.7 | 620.3 | 562.1 | 244.1 |  |  |  |  | 54.2 | 260.2 | 52.1 | 251.8 | 107.5 | 53.8 | 335.2 | 51.1 | 307.7 | 108.2 | 82.8 | 62.8 | 182 | 174.8 | 53.2 | 49.6 | 45.4 | 40.3 |  |  | 87.9 | 87.3 | 65.4 | [6 empty] | 41.3 | 118.7 | -1.49 | 3.75 | 4.69 | 1178.1475 | 1306.2863 | 1.9834 | 826.1 | 826 | -1.51 | 2.67 | 1772 | 802.1 |  | 0.5
2018-04-19 10:55 | 1435 | 966.9 | 854.5 | 774.5 | 594 | 401.3 | 756.9 | 700.8 | 655.5 | 544.2 | 256.6 | 851.5 | 13.5 | 888.6 | 874.2 | 755.4 | 697.7 | 586.7 | 252.7 | 834.2 | 811.5 | 792.8 | 613.8 | 850.9 | 585.4 | 755.3 | 754.3 | 685.9 | 624.4 | 562 | 243.8 |  |  |  |  | 54.2 | 260.8 | 52.2 | 252.6 | 108 | 53.7 | 335.6 | 51 | 308.9 | 108.5 | 82.9 | 62.8 | 182.6 | 175.1 | 53.2 | 49.7 | 45.4 | 40.3 |  |  | 88 | 87.4 | 65.5 | [6 empty] | 40.8 | 119.6 | -1.28 | 3.82 | 4.69 | 1207.4639 | 1305.6429 | 1.9818 | 826.1 | 826 | -1.4 | 2.7 | 1773 | 802.2 |  | 0.5
2018-04-19 10:55 | 1436 | 966 | 856.8 | 775.9 | 594.4 | 401.4 | 758.6 | 703.3 | 657 | 545.4 | 256.7 | 849 | 13.5 | 887.8 | 864.2 | 755.2 | 701.3 | 586.6 | 254.5 | 833.8 | 801.1 | 792.7 | 607.9 | 851 | 594.1 | 755.9 | 754.2 | 686.1 | 623.8 | 562 | 244.3 |  |  |  |  | 54.2 | 261.5 | 52.3 | 253.3 | 108.5 | 53.7 | 336.1 | 51 | 310.1 | 108.8 | 83 | 62.9 | 183.2 | 175.5 | 53.2 | 49.7 | 45.4 | 40.4 |  |  | 88.1 | 87.5 | 65.5 | [6 empty] | 41.4 | 118 | -1.21 | 3.95 | 4.69 | 1164.8763 | 1305.1797 | 1.9822 | 826.7 | 825.8 | -1.36 | 2.74 | 1774 | 802.3 |  | 0.5
2018-04-19 10:55 | 1437 | 961.6 | 861.2 | 775.5 | 595.1 | 401.6 | 761 | 705.7 | 658 | 547.8 | 256.7 | 853.3 | 13.5 | 887.2 | 868.2 | 755 | 701.5 | 586.7 | 257.2 | 833.5 | 803.3 | 792.9 | 600.5 | 851.1 | 594.4 | 756.2 | 751.1 | 686.2 | 619.5 | 562.2 | 242.5 |  |  |  |  | 54.2 | 262.1 | 52.4 | 253.9 | 109 | 53.7 | 336.6 | 51 | 311.2 | 109 | 83.1 | 62.9 | 183.8 | 175.8 | 53.2 | 49.6 | 45.4 | 40.4 |  |  | 88.3 | 87.6 | 65.5 | [6 empty] | 42.6 | 116.7 | -1.4 | 4.01 | 4.85 | 1180.7266 | 1305.2672 | 1.9809 | 828.5 | 825.6 | -1.46 | 2.76 | 1775 | 802.4 |  | 0.5
2018-04-19 10:55 | 1438 | 957.4 | 859.1 | 774.4 | 595.9 | 401.1 | 761.8 | 707.1 | 658.2 | 551.1 | 256.4 | 855.8 | 13.5 | 886.6 | 873 | 754.5 | 704.5 | 586.9 | 259.7 | 833.4 | 812.8 | 793 | 597 | 851.1 | 586 | 756.4 | 751.5 | 686.4 | 623 | 562.2 | 240.7 |  |  |  |  | 54.3 | 262.7 | 52.5 | 254.6 | 109.5 | 53.8 | 337 | 51 | 312.4 | 109.3 | 83.3 | 62.9 | 184.3 | 176.1 | 53.2 | 49.6 | 45.5 | 40.4 |  |  | 88.4 | 87.7 | 65.6 | [6 empty] | 43.6 | 117.7 | -1.4 | 3.88 | 4.79 | 1195.5678 | 1305.8216 | 1.9813 | 828.3 | 825.5 | -1.47 | 2.71 | 1776 | 802.5 |  | 0.5
2018-04-19 10:55 | 1439 | 957 | 855.8 | 774.3 | 595.9 | 399.9 | 762.4 | 708.2 | 659.3 | 550.8 | 256.4 | 856.5 | 13.5 | 885.6 | 857.4 | 753.9 | 700.8 | 586.9 | 259.4 | 833.4 | 817.8 | 793 | 592.9 | 851 | 583.9 | 756.8 | 753.4 | 686.9 | 632.2 | 562.3 | 242.7 |  |  |  |  | 54.3 | 263.4 | 52.5 | 255.3 | 110 | 53.8 | 337.5 | 51.1 | 313.5 | 109.5 | 83.4 | 62.9 | 184.9 | 176.4 | 53.2 | 49.7 | 45.5 | 40.5 |  |  | 88.5 | 87.8 | 65.6 | [6 empty] | 44.2 | 118.3 | -1.4 | 3.86 | 4.66 | 1130.0943 | 1305.6969 | 1.9823 | 828 | 825.3 | -1.47 | 2.71 | 1777 | 802.6 |  | 0.5
2018-04-19 10:55 | 1440 | 953.7 | 856.2 | 774.8 | 597.9 | 399 | 764.2 | 709.9 | 661.1 | 549.1 | 256.7 | 856.7 | 13.5 | 884.7 | 858.9 | 753.5 | 700 | 586.9 | 262.5 | 833.3 | 812.4 | 793.1 | 595.6 | 850.9 | 583.6 | 757.2 | 751.4 | 687.3 | 634.5 | 562.4 | 241.6 |  |  |  |  | 54.3 | 264.1 | 52.5 | 256 | 110.4 | 53.8 | 337.9 | 51.1 | 314.6 | 109.8 | 83.6 | 62.9 | 185.5 | 176.8 | 53.2 | 49.8 | 45.5 | 40.5 |  |  | 88.7 | 88.1 | 65.6 | [6 empty] | 44.1 | 118.2 | -1.46 | 3.88 | 4.65 | 1179.7135 | 1305.2761 | 1.9813 | 828.2 | 825.1 | -1.5 | 2.72 | 1778 | 802.7 |  | 0.5
2018-04-19 10:55 | 1441 | 953.5 | 856.1 | 775.2 | 598.1 | 399 | 764.7 | 711.6 | 662.2 | 547.1 | 256.8 | 857.3 | 13.5 | 883.8 | 860.5 | 753 | 702.6 | 586.8 | 260.2 | 833.2 | 806.3 | 793.1 | 600.3 | 850.9 | 579.7 | 757.4 | 751 | 687.5 | 634.2 | 562.6 | 240.4 |  |  |  |  | 54.3 | 264.8 | 52.6 | 256.8 | 110.8 | 53.7 | 338.5 | 51.2 | 315.7 | 110 | 83.6 | 63 | 186.1 | 177.1 | 53.2 | 49.8 | 45.6 | 40.4 |  |  | 88.9 | 88.2 | 65.6 | [6 empty] | 43.4 | 117.8 | -1.5 | 3.69 | 4.57 | 1186.2255 | 1305.3338 | 1.9818 | 828.6 | 824.8 | -1.52 | 2.65 | 1779 | 802.8 |  | 0.5
2018-04-19 10:55 | 1442 | 954.8 | 853.7 | 774.3 | 598.1 | 400.6 | 766.1 | 714.1 | 662.6 | 544.9 | 256.7 | 858.6 | 13.5 | 883.5 | 866.4 | 752.8 | 706 | 586.7 | 256.6 | 833.3 | 796.4 | 793.2 | 606.1 | 851.1 | 596 | 757.8 | 749.2 | 687.9 | 641.1 | 562.7 | 240.3 |  |  |  |  | 54.3 | 265.4 | 52.6 | 257.6 | 111.2 | 53.7 | 339.1 | 51.3 | 316.9 | 110.2 | 83.7 | 63 | 186.7 | 177.4 | 53.2 | 49.8 | 45.6 | 40.4 |  |  | 89.1 | 88.3 | 65.7 | [6 empty] | 42.8 | 117.6 | -1.37 | 3.73 | 4.58 | 1224.0951 | 1305.914 | 1.9814 | 829.5 | 824.8 | -1.45 | 2.66 | 1780 | 802.9 |  | 0.5
2018-04-19 10:55 | 1443 | 954.5 | 853.3 | 774.3 | 599.4 | 401.4 | 768.4 | 713.9 | 662.1 | 546.3 | 256.9 | 856.9 | 13.5 | 883.2 | 866.5 | 752.5 | 700.5 | 586.9 | 254.7 | 832.7 | 791.8 | 793.2 | 599.6 | 851.5 | 596.3 | 757.8 | 747.6 | 688.2 | 635.1 | 562.8 | 242.7 |  |  |  |  | 54.3 | 266.1 | 52.5 | 258.4 | 111.7 | 53.8 | 339.7 | 51.4 | 318 | 110.5 | 83.8 | 63 | 187.2 | 177.7 | 53.3 | 49.7 | 45.6 | 40.4 |  |  | 89.3 | 88.5 | 65.8 | [6 empty] | 42.5 | 119 | -1.18 | 3.81 | 4.67 | 1207.9935 | 1306.0184 | 1.9801 | 829.4 | 824.6 | -1.34 | 2.69 | 1781 | 803 |  | 0.5
2018-04-19 10:55 | 1444 | 954.2 | 851.5 | 773 | 602 | 402.2 | 769.3 | 714.6 | 660.5 | 546 | 257.3 | 855.5 | 13.5 | 882.8 | 863.8 | 752.3 | 704.6 | 587 | 256.4 | 832.4 | 796.7 | 793.4 | 600.8 | 852 | 591.7 | 757.9 | 747.2 | 688.3 | 639.2 | 562.9 | 245.6 |  |  |  |  | 54.3 | 266.8 | 52.5 | 259.3 | 112.1 | 53.9 | 340.2 | 51.4 | 319.2 | 110.7 | 83.9 | 63 | 187.8 | 178.1 | 53.3 | 49.6 | 45.6 | 40.4 |  |  | 89.5 | 88.7 | 65.9 | [6 empty] | 42.7 | 120.7 | -1.13 | 3.77 | 4.79 | 1239.547 | 1305.8151 | 1.9814 | 829 | 824.4 | -1.31 | 2.69 | 1782 | 803.1 |  | 0.5
2018-04-19 10:55 | 1445 | 951 | 851.9 | 774.4 | 601.9 | 402.4 | 770 | 714.1 | 659.7 | 545.5 | 258.4 | 854.3 | 13.5 | 882 | 858.4 | 752.1 | 693.7 | 587 | 256.8 | 832.1 | 798.4 | 793.5 | 604.2 | 851.9 | 590.7 | 757.8 | 743.6 | 688.5 | 634.4 | 563.1 | 244.2 |  |  |  |  | 54.4 | 267.5 | 52.6 | 260.1 | 112.4 | 53.9 | 340.7 | 51.4 | 320.3 | 110.9 | 83.9 | 63.1 | 188.4 | 178.4 | 53.2 | 49.5 | 45.6 | 40.4 |  |  | 89.7 | 88.9 | 65.9 | [6 empty] | 43.7 | 122 | -1.18 | 3.84 | 4.78 | 1231.6562 | 1305.2758 | 1.9824 | 828.3 | 824 | -1.35 | 2.71 | 1783 | 803.3 |  | 0.5
2018-04-19 10:55 | 1446 | 946.7 | 853.1 | 776.2 | 601.7 | 402.7 | 768.1 | 713.5 | 659.3 | 544.1 | 259 | 852.1 | 13.5 | 881.3 | 858.4 | 751.9 | 701 | 587 | 255.1 | 831.8 | 793.4 | 793.7 | 601.6 | 851.4 | 591.4 | 757.6 | 742.7 | 688.4 | 625.8 | 563.1 | 243.5 |  |  |  |  | 54.3 | 268.1 | 52.6 | 260.9 | 112.8 | 53.9 | 341.2 | 51.5 | 321.5 | 111.2 | 84 | 63.1 | 188.9 | 178.7 | 53.2 | 49.4 | 45.6 | 40.4 |  |  | 89.9 | 89 | 66 | [6 empty] | 44.7 | 123.1 | -1.34 | 3.85 | 4.71 | 1206.1141 | 1306.3651 | 1.9825 | 826.7 | 823.5 | -1.44 | 2.72 | 1784 | 803.4 |  | 0.5
2018-04-19 10:56 | 1447 | 941.7 | 852.1 | 774.9 | 601.1 | 403.4 | 767.4 | 712.6 | 658.7 | 544 | 259.1 | 854.8 | 13.5 | 880.6 | 861.9 | 751.8 | 709.7 | 587 | 253.1 | 831.7 | 803.1 | 794 | 599.9 | 851.2 | 595.6 | 757.7 | 745.2 | 688.3 | 622.5 | 563.1 | 241.7 |  |  |  |  | 54.3 | 268.8 | 52.6 | 261.7 | 113.1 | 53.9 | 341.7 | 51.6 | 322.6 | 111.4 | 84.2 | 63.1 | 189.5 | 179.1 | 53.3 | 49.3 | 45.6 | 40.5 |  |  | 90.1 | 89.1 | 66 | [6 empty] | 45.1 | 123.6 | -1.2 | 3.87 | 4.8 | 1233.2349 | 1306.2467 | 1.9802 | 825.7 | 823.3 | -1.36 | 2.73 | 1785 | 803.5 |  | 0.5
2018-04-19 10:56 | 1448 | 937.8 | 852.5 | 775.3 | 600.9 | 403.3 | 766.1 | 712 | 657 | 546.2 | 259.2 | 856.6 | 13.5 | 880.1 | 863.9 | 752 | 722.5 | 587 | 253.4 | 832.1 | 811.6 | 794.1 | 594.4 | 851.2 | 594.1 | 757.9 | 750 | 688.2 | 620.4 | 563.2 | 240.7 |  |  |  |  | 54.3 | 269.5 | 52.7 | 262.6 | 113.4 | 54 | 342.1 | 51.6 | 323.7 | 111.7 | 84.3 | 63.1 | 190.1 | 179.4 | 53.4 | 49.3 | 45.7 | 40.5 |  |  | 90.2 | 89.3 | 66 | [6 empty] | 45.3 | 122.7 | -1.46 | 3.82 | 4.5 | 1192.7082 | 1305.8635 | 1.9805 | 825 | 823.4 | -1.5 | 2.71 | 1786 | 803.6 |  | 0.5
2018-04-19 10:56 | 1449 | 939.9 | 852.6 | 775 | 601.3 | 402.5 | 765.9 | 711.3 | 655.6 | 548.6 | 259.1 | 855.7 | 13.5 | 879.8 | 865.5 | 752.3 | 728 | 586.8 | 255.9 | 832.7 | 814.6 | 794.4 | 593.4 | 851.4 | 592.6 | 758.5 | 750.8 | 688.3 | 620.9 | 563.3 | 241 |  |  |  |  | 54.3 | 270.2 | 52.7 | 263.4 | 113.7 | 54 | 342.7 | 51.7 | 324.8 | 111.9 | 84.4 | 63.1 | 190.7 | 179.7 | 53.4 | 49.2 | 45.6 | 40.5 |  |  | 90.4 | 89.4 | 66.1 | [6 empty] | 45.5 | 121.5 | -1.36 | 3.83 | 4.62 | 1231.0152 | 1304.5744 | 1.9827 | 825.1 | 823.7 | -1.45 | 2.71 | 1787 | 803.7 |  | 0.5
2018-04-19 10:56 | 1450 | 939.6 | 850.4 | 773.9 | 600.5 | 401.3 | 766.6 | 711.4 | 654.8 | 551.2 | 258.9 | 854.7 | 13.5 | 879.3 | 862.2 | 752.3 | 717.2 | 586.8 | 260.5 | 833.1 | 813.5 | 794.6 | 597.1 | 852.4 | 596.1 | 758.9 | 750.8 | 688.6 | 632.4 | 563.2 | 244.3 |  |  |  |  | 54.3 | 270.8 | 52.7 | 264.2 | 114 | 54 | 343.2 | 51.7 | 325.9 | 112.2 | 84.4 | 63.2 | 191.2 | 180.1 | 53.5 | 48.9 | 45.6 | 40.6 |  |  | 90.6 | 89.6 | 66.1 | [6 empty] | 45.8 | 122.3 | -1.38 | 3.82 | 4.69 | 1204.5441 | 1305.0371 | 1.9816 | 824.5 | 823.8 | -1.46 | 2.71 | 1788 | 803.8 |  | 0.5
2018-04-19 10:56 | 1451 | 939.3 | 847.1 | 773.4 | 599.3 | 399.9 | 766.7 | 710.7 | 654.5 | 551.3 | 258.9 | 855.7 | 13.5 | 879 | 863.3 | 752.1 | 706.9 | 586.8 | 261 | 833.6 | 817.8 | 794.8 | 604.4 | 852.6 | 593.4 | 759.2 | 753.7 | 688.8 | 628.6 | 563.3 | 246.8 |  |  |  |  | 54.3 | 271.5 | 52.7 | 265.1 | 114.4 | 54.1 | 343.7 | 51.7 | 327 | 112.5 | 84.5 | 63.2 | 191.8 | 180.4 | 53.5 | 48.7 | 45.6 | 40.6 |  |  | 90.8 | 89.8 | 66.2 | [6 empty] | 46 | 123.8 | -1.38 | 3.76 | 4.69 | 1243.8561 | 1305.2421 | 1.9827 | 823.9 | 823.9 | -1.46 | 2.69 | 1789 | 803.9 |  | 0.5
2018-04-19 10:56 | 1452 | 942.1 | 843.7 | 772 | 597.8 | 398.7 | 766.9 | 710.8 | 654.4 | 553.2 | 259.1 | 859.6 | 13.5 | 879.1 | 871.4 | 752 | 705.9 | 586.8 | 260.2 | 833.8 | 811.6 | 795 | 603.8 | 852.6 | 585.4 | 759.6 | 750.9 | 688.9 | 624.9 | 563.5 | 245.8 |  |  |  |  | 54.3 | 272.2 | 52.7 | 265.9 | 114.7 | 54.1 | 344.1 | 51.7 | 328 | 112.8 | 84.6 | 63.2 | 192.4 | 180.7 | 53.6 | 48.8 | 45.7 | 40.6 |  |  | 91 | 89.9 | 66.2 | [6 empty] | 46 | 125.8 | -1.44 | 3.78 | 4.65 | 1196.2147 | 1305.5968 | 1.9827 | 824.6 | 824.2 | -1.49 | 2.7 | 1790 | 804 |  | 0.5
2018-04-19 10:56 | 1453 | 946.5 | 843.6 | 770.8 | 597 | 397.9 | 766.9 | 709.1 | 653.5 | 555.6 | 259.2 | 863.4 | 13.5 | 879.7 | 879.5 | 751.7 | 714.3 | 586.9 | 262 | 834.2 | 813.1 | 795 | 602 | 852.2 | 591.4 | 759.8 | 748.4 | 688.8 | 619.1 | 563.6 | 243.3 |  |  |  |  | 54.1 | 272.8 | 52.7 | 266.8 | 115 | 54.2 | 344.6 | 51.7 | 329 | 113.1 | 84.8 | 63.2 | 193 | 181.1 | 53.6 | 49 | 45.7 | 40.6 |  |  | 91.2 | 90.1 | 66.2 | [6 empty] | 45.8 | 126.2 | -1.45 | 3.82 | 4.61 | 1215.0079 | 1304.6154 | 1.9812 | 825.9 | 824.5 | -1.5 | 2.72 | 1791 | 804.1 |  | 0.5
2018-04-19 10:56 | 1454 | 952.5 | 843.8 | 771.3 | 597.3 | 397.6 | 765.7 | 708.7 | 651.9 | 556.4 | 259.4 | 866 | 13.5 | 880.3 | 878.4 | 751.9 | 727.9 | 587 | 259.6 | 834.7 | 824.8 | 795.1 | 600.5 | 852.1 | 596.2 | 759.7 | 746.5 | 688.8 | 618.7 | 563.6 | 245.2 |  |  |  |  | 54.1 | 273.5 | 52.7 | 267.6 | 115.3 | 54.1 | 345.1 | 51.7 | 330.1 | 113.3 | 84.9 | 63.2 | 193.5 | 181.4 | 53.6 | 49.3 | 45.7 | 40.6 |  |  | 91.4 | 90.2 | 66.3 | [6 empty] | 45.4 | 127.2 | -1.46 | 3.73 | 4.58 | 1216.2381 | 1305.3946 | 1.981 | 827.4 | 824.9 | -1.5 | 2.69 | 1792 | 804.2 |  | 0.5
2018-04-19 10:56 | 1455 | 956 | 847 | 773.2 | 597.3 | 397.3 | 764.5 | 709.1 | 651.6 | 557.8 | 259.5 | 863.7 | 13.5 | 880.6 | 877.6 | 752.1 | 731.1 | 586.9 | 257.8 | 835.1 | 825.9 | 795 | 594.5 | 852 | 599.4 | 759.5 | 744.9 | 688.7 | 620.1 | 563.6 | 246.9 |  |  |  |  | 54.3 | 274.2 | 52.8 | 268.6 | 115.6 | 54 | 345.6 | 51.8 | 331.1 | 113.6 | 84.9 | 63.2 | 194.1 | 181.8 | 53.7 | 49.5 | 45.7 | 40.7 |  |  | 91.6 | 90.3 | 66.3 | [6 empty] | 44.8 | 128.8 | -1.29 | 3.87 | 4.75 | 1242.3006 | 1306.0327 | 1.9798 | 828.1 | 825.1 | -1.41 | 2.75 | 1793 | 804.3 |  | 0.5
2018-04-19 10:56 | 1456 | 960.1 | 850.5 | 773.4 | 599.2 | 397.4 | 762.7 | 708.1 | 651.3 | 557.8 | 259.1 | 862.4 | 13.5 | 881.2 | 882.4 | 752.2 | 719.1 | 586.8 | 259.6 | 835.4 | 822.9 | 794.8 | 600 | 852 | 612.9 | 759.5 | 748 | 688.7 | 621 | 563.7 | 244 |  |  |  |  | 54.3 | 275 | 52.8 | 269.9 | 115.8 | 54.1 | 346.1 | 51.8 | 332.1 | 114 | 85 | 63.3 | 194.7 | 182.1 | 53.7 | 49.5 | 45.7 | 40.6 |  |  | 91.8 | 90.4 | 66.3 | [6 empty] | 44.1 | 128.5 | -1.11 | 3.77 | 4.7 | 1182.7416 | 1305.0772 | 1.982 | 828.8 | 825.3 | -1.31 | 2.71 | 1794 | 804.4 |  | 0.5
2018-04-19 10:56 | 1457 | 965.7 | 851.5 | 774.2 | 598.9 | 399 | 763.6 | 707.9 | 651.6 | 558.4 | 258.9 | 858.5 | 13.5 | 881.8 | 881.7 | 752.4 | 722.4 | 587 | 261.3 | 835.7 | 817.1 | 794.5 | 599.8 | 852.1 | 605.9 | 759.4 | 744 | 688.7 | 622 | 563.8 | 243 |  |  |  |  | 54.3 | 275.6 | 52.7 | 271.2 | 116.1 | 54.1 | 346.6 | 51.9 | 333.1 | 114.5 | 85.2 | 63.3 | 195.3 | 182.5 | 53.8 | 49.6 | 45.7 | 40.6 |  |  | 92.1 | 90.5 | 66.4 | [6 empty] | 44.4 | 126.7 | -1.19 | 4.07 | 4.97 | 1133.7104 | 1305.0507 | 1.983 | 829.4 | 825.7 | -1.36 | 2.81 | 1795 | 804.5 |  | 0.5
2018-04-19 10:56 | 1458 | 971.5 | 853.8 | 773.2 | 598.8 | 400.3 | 765 | 707.3 | 652 | 560.2 | 258.6 | 863 | 13.5 | 882.4 | 874.4 | 752.6 | 723.4 | 587 | 259.4 | 836.1 | 813.1 | 794.3 | 599.5 | 852.1 | 595.9 | 759.4 | 742.6 | 688.7 | 624.6 | 563.8 | 244.2 |  |  |  |  | 54.4 | 276.3 | 52.7 | 272.2 | 116.4 | 54.1 | 347.1 | 52 | 334 | 115 | 85.3 | 63.3 | 195.9 | 182.8 | 53.8 | 49.6 | 45.7 | 40.6 |  |  | 92.3 | 90.7 | 66.4 | [6 empty] | 45.3 | 125.2 | -1.47 | 3.93 | 4.84 | 1199.9504 | 1306.5257 | 1.9825 | 832.1 | 826 | -1.51 | 2.76 | 1796 | 804.6 |  | 0.5
2018-04-19 10:56 | 1459 | 972.2 | 857 | 772.8 | 600.1 | 400.1 | 765.1 | 707.1 | 651.6 | 558.5 | 258.7 | 862.6 | 13.5 | 882.9 | 879.8 | 752.9 | 727.3 | 587.1 | 261.9 | 836.3 | 806.8 | 794.2 | 604.4 | 852.3 | 594.4 | 759.6 | 745.2 | 689 | 640.1 | 563.9 | 242.4 |  |  |  |  | 54.4 | 277 | 52.8 | 273.1 | 116.7 | 54.1 | 347.7 | 51.9 | 335 | 115.4 | 85.5 | 63.3 | 196.5 | 183.2 | 53.8 | 49.7 | 45.8 | 40.6 |  |  | 92.5 | 90.9 | 66.5 | [6 empty] | 45.7 | 125.5 | -1.43 | 3.94 | 4.9 | 1228.8487 | 1306.0911 | 1.9803 | 832.8 | 826.3 | -1.49 | 2.76 | 1797 | 804.7 |  | 0.5
2018-04-19 10:56 | 1460 | 968.2 | 856 | 772.1 | 600.4 | 399 | 765.1 | 707 | 651.9 | 559.7 | 258.7 | 859.2 | 13.5 | 883 | 874.7 | 753 | 724 | 587.2 | 262.6 | 836.3 | 802.4 | 794.2 | 602.4 | 852.8 | 593.6 | 759.3 | 744 | 689.2 | 638.2 | 563.9 | 242.2 |  |  |  |  | 54.4 | 277.7 | 52.9 | 274.1 | 117 | 54.1 | 348.3 | 51.9 | 336.1 | 115.9 | 85.6 | 63.4 | 197.1 | 183.5 | 53.8 | 49.7 | 45.8 | 40.6 |  |  | 92.7 | 91.1 | 66.5 | [6 empty] | 45.9 | 125.8 | -1.39 | 3.95 | 4.81 | 1215.8358 | 1305.7583 | 1.9822 | 831.1 | 826.2 | -1.47 | 2.77 | 1798 | 804.8 |  | 0.5
2018-04-19 10:56 | 1461 | 960.3 | 858.4 | 770.2 | 600.5 | 398 | 764.4 | 706.4 | 651.7 | 562.9 | 258.8 | 861.3 | 13.5 | 882.8 | 864.1 | 752.9 | 707 | 587.1 | 263.7 | 836.7 | 821.1 | 794.2 | 598.4 | 853 | 601.5 | 759.5 | 750.5 | 689.3 | 634.1 | 563.9 | 243.7 |  |  |  |  | 54.4 | 278.4 | 52.9 | 275 | 117.3 | 54.2 | 348.8 | 52 | 337.1 | 116.3 | 85.8 | 63.4 | 197.7 | 183.9 | 53.8 | 49.7 | 45.8 | 40.6 |  |  | 93.1 | 91.3 | 66.5 | [6 empty] | 45.6 | 126 | -1.52 | 3.96 | 4.73 | 1176.2931 | 1305.5918 | 1.9817 | 830.2 | 826.3 | -1.53 | 2.77 | 1799 | 805 |  | 0.5
2018-04-19 10:56 | 1462 | 960.4 | 861.2 | 771.3 | 600.3 | 397.5 | 763.4 | 706.2 | 652.3 | 564.4 | 259.1 | 860 | 13.5 | 882.6 | 869.3 | 752.7 | 708.7 | 587.1 | 261.2 | 836.9 | 818 | 794.2 | 599.9 | 852.8 | 593.1 | 759.3 | 745 | 689.5 | 632.3 | 563.9 | 243.4 |  |  |  |  | 54.3 | 279.1 | 53.1 | 276 | 117.5 | 54.2 | 349.4 | 52 | 338.2 | 116.8 | 86 | 63.4 | 198.2 | 184.2 | 53.9 | 49.8 | 45.8 | 40.6 |  |  | 93.4 | 91.4 | 66.6 | [6 empty] | 44.5 | 127.1 | -1.47 | 3.88 | 4.79 | 1194.2347 | 1305.5726 | 1.9811 | 830.2 | 826.3 | -1.51 | 2.75 | 1800 | 805.1 |  | 0.5
2018-04-19 10:56 | 1463 | 962 | 860.2 | 771.7 | 600.4 | 397.8 | 761.9 | 707.1 | 653.1 | 566.2 | 259.4 | 860.2 | 13.5 | 882.8 | 879.9 | 752.8 | 709.5 | 587.1 | 263.5 | 837.1 | 824 | 794.2 | 601.5 | 852.3 | 595.3 | 759.3 | 750.1 | 689.5 | 625.8 | 563.6 | 241.6 |  |  |  |  | 54.4 | 279.8 | 53.3 | 277 | 117.8 | 54.1 | 350 | 52 | 339.2 | 117.3 | 86.2 | 63.4 | 198.8 | 184.5 | 53.9 | 49.9 | 45.8 | 40.6 |  |  | 93.5 | 91.6 | 66.6 | [6 empty] | 43.2 | 126.7 | -1.25 | 3.83 | 4.97 | 1214.9426 | 1305.1521 | 1.9811 | 830.3 | 826.4 | -1.39 | 2.73 | 1801 | 805.2 |  | 0.5
2018-04-19 10:56 | 1464 | 962.6 | 858.1 | 769.9 | 600.7 | 398.2 | 762.9 | 707 | 654.1 | 566.6 | 259.5 | 862.2 | 13.5 | 883.3 | 883.5 | 752.6 | 698.1 | 587.4 | 261.6 | 837.7 | 831 | 794.3 | 597.2 | 852.2 | 600.5 | 759.6 | 750.9 | 689.4 | 622.7 | 563.6 | 242.1 |  |  |  |  | 54.3 | 280.4 | 53.3 | 278 | 118.2 | 54.1 | 350.6 | 52 | 340.3 | 117.7 | 86.3 | 63.4 | 199.4 | 184.9 | 53.9 | 49.8 | 45.7 | 40.7 |  |  | 93.6 | 91.7 | 66.6 | [6 empty] | 43 | 124.2 | -1.37 | 3.93 | 4.96 | 1177.9417 | 1304.9012 | 1.9806 | 830.5 | 826.9 | -1.45 | 2.75 | 1802 | 805.3 |  | 0.5
2018-04-19 10:56 | 1465 | 958.4 | 855.7 | 772.5 | 601 | 397.9 | 762.3 | 706 | 653.8 | 565.3 | 259.3 | 860.8 | 13.5 | 884 | 890 | 752.6 | 704.5 | 587.5 | 260.6 | 838.3 | 835.9 | 794.1 | 594.4 | 852.3 | 596.6 | 759.6 | 750.5 | 689.3 | 621.3 | 563.5 | 245.8 |  |  |  |  | 54.4 | 281.1 | 53.4 | 279 | 118.5 | 54.2 | 351.2 | 52.1 | 341.4 | 118 | 86.5 | 63.4 | 200 | 185.2 | 53.9 | 49.9 | 45.7 | 40.7 |  |  | 93.9 | 91.9 | 66.7 | [6 empty] | 43.9 | 122.6 | -1.32 | 3.99 | 4.98 | 1202.7821 | 1305.7356 | 1.9799 | 828.6 | 827.3 | -1.42 | 2.77 | 1803 | 805.4 |  | 0.5
2018-04-19 10:56 | 1466 | 959.5 | 856.4 | 773.4 | 602.1 | 397.7 | 761 | 706.7 | 653.8 | 563.4 | 259.3 | 861.5 | 13.5 | 884.6 | 884.1 | 752.7 | 712.5 | 587.5 | 260.8 | 838.6 | 827 | 794 | 596.2 | 852.2 | 612.2 | 759.6 | 747.8 | 689.2 | 621.3 | 563.6 | 244.9 |  |  |  |  | 54.4 | 281.8 | 53.4 | 280.1 | 118.8 | 54.3 | 351.8 | 52.1 | 342.6 | 117.9 | 86.6 | 63.5 | 200.6 | 185.5 | 53.9 | 50 | 45.8 | 40.7 |  |  | 94.1 | 92 | 66.7 | [6 empty] | 44.1 | 122.8 | -1.3 | 4.15 | 5.08 | 1186.0264 | 1304.9294 | 1.9803 | 829 | 827.6 | -1.41 | 2.82 | 1804 | 805.5 |  | 0.5
2018-04-19 10:56 | 1467 | 961.4 | 858.5 | 773.9 | 602 | 397.3 | 761.7 | 707.7 | 653.9 | 563.6 | 259.2 | 861.4 | 13.5 | 884.6 | 864.8 | 752.9 | 711.3 | 587.5 | 262.1 | 839 | 821 | 793.8 | 597.7 | 852.4 | 602.7 | 759.7 | 748 | 689.2 | 623.8 | 563.6 | 247 |  |  |  |  | 54.4 | 282.5 | 53.5 | 281.3 | 119.2 | 54.3 | 352.4 | 52.2 | 343.6 | 117.9 | 86.7 | 63.5 | 201.3 | 185.9 | 53.9 | 50 | 45.8 | 40.7 |  |  | 94.3 | 92.1 | 66.8 | [6 empty] | 43.6 | 123.3 | -1.44 | 4.09 | 4.85 | 1238.9528 | 1304.8261 | 1.9837 | 830.2 | 827.8 | -1.49 | 2.81 | 1805 | 805.6 |  | 0.5
2018-04-19 10:56 | 1468 | 961.3 | 858.8 | 775.5 | 600.2 | 396.8 | 762.1 | 708.9 | 654.9 | 562.4 | 259 | 860.8 | 13.5 | 884.5 | 866.5 | 752.9 | 710.7 | 587.7 | 263.8 | 838.9 | 817.8 | 793.8 | 603.9 | 852.9 | 601.1 | 759.8 | 747.4 | 689.2 | 631.9 | 563.7 | 250.7 |  |  |  |  | 54.5 | 283.2 | 53.6 | 282.5 | 119.5 | 54.4 | 353 | 52.2 | 344.6 | 118.5 | 86.8 | 63.5 | 201.9 | 186.3 | 54 | 49.9 | 45.9 | 40.6 |  |  | 94.5 | 92.3 | 66.9 | [6 empty] | 42.9 | 122.7 | -1.45 | 4.01 | 4.76 | 1222.7967 | 1304.7518 | 1.9827 | 830.4 | 827.7 | -1.49 | 2.78 | 1806 | 805.7 |  | 0.5
2018-04-19 10:56 | 1469 | 958.9 | 856.3 | 776.6 | 599.2 | 397.2 | 761.9 | 710.7 | 656.3 | 563.4 | 258.8 | 862.4 | 13.5 | 884.1 | 871.2 | 752.7 | 708.4 | 587.9 | 262.3 | 838.6 | 827.2 | 793.9 | 607.8 | 853.2 | 606.3 | 759.9 | 751 | 689.4 | 628.3 | 563.9 | 250.9 |  |  |  |  | 54.5 | 283.9 | 53.6 | 283.6 | 119.9 | 54.4 | 353.6 | 52.3 | 345.6 | 119.2 | 86.9 | 63.5 | 202.5 | 186.6 | 54.1 | 49.8 | 45.9 | 40.7 |  |  | 94.7 | 92.5 | 66.9 | [6 empty] | 42.9 | 119.7 | -1.27 | 3.94 | 4.82 | 1203.5577 | 1305.1544 | 1.9825 | 830 | 827.5 | -1.39 | 2.74 | 1807 | 805.8 |  | 0.5
2018-04-19 10:56 | 1470 | 957.9 | 855.4 | 776.7 | 602.2 | 397.7 | 762.1 | 712.3 | 657.8 | 564.1 | 258.5 | 861.2 | 13.5 | 884.1 | 875.2 | 752.7 | 710.5 | 588 | 263.4 | 838.2 | 823.7 | 793.9 | 612.1 | 853.6 | 624.5 | 759.9 | 747 | 689.5 | 627.3 | 563.9 | 247 |  |  |  |  | 54.5 | 284.7 | 53.6 | 284.8 | 120.2 | 54.4 | 354.2 | 52.3 | 346.6 | 119.7 | 87.1 | 63.6 | 203.1 | 186.9 | 54.1 | 49.7 | 45.9 | 40.7 |  |  | 95 | 92.6 | 66.9 | [6 empty] | 44 | 118.4 | -1.51 | 3.94 | 4.88 | 1215.086 | 1305.155 | 1.9822 | 829.8 | 827.4 | -1.53 | 2.74 | 1808 | 805.9 |  | 0.5
2018-04-19 10:56 | 1471 | 955.1 | 856.6 | 779.7 | 602.8 | 397.9 | 761.8 | 711.8 | 658.1 | 564.7 | 258.5 | 860.3 | 13.5 | 883.8 | 870.9 | 752.7 | 701.7 | 588.1 | 261 | 838.2 | 826.4 | 793.7 | 606.9 | 853.8 | 617.4 | 759.7 | 743.6 | 689.5 | 623 | 563.8 | 241.7 |  |  |  |  | 54.5 | 285.4 | 53.6 | 285.9 | 120.5 | 54.5 | 354.7 | 52.3 | 347.6 | 120.1 | 87.2 | 63.6 | 203.7 | 187.3 | 54.2 | 49.6 | 45.9 | 40.7 |  |  | 95.2 | 92.8 | 67 | [6 empty] | 44.4 | 119 | -1.47 | 4.11 | 4.94 | 1151.6378 | 1304.5841 | 1.9799 | 829.1 | 827.2 | -1.51 | 2.8 | 1809 | 806 |  | 0.5
2018-04-19 10:56 | 1472 | 950.2 | 855.6 | 778.3 | 603.4 | 398.2 | 762.1 | 712.1 | 658.2 | 567 | 258.6 | 862.2 | 13.5 | 883.3 | 867 | 752.4 | 704.2 | 587.9 | 261.7 | 838.3 | 824.9 | 793.7 | 608.9 | 853.8 | 609.1 | 759.9 | 748.5 | 689.5 | 620.9 | 563.7 | 244.5 |  |  |  |  | 54.6 | 286.2 | 53.6 | 287 | 120.9 | 54.5 | 355.3 | 52.4 | 348.6 | 120.5 | 87.4 | 63.6 | 204.3 | 187.6 | 54.2 | 49.6 | 46 | 40.7 |  |  | 95.5 | 93 | 67 | [6 empty] | 44.3 | 120.1 | -1.35 | 4.16 | 5.12 | 1249.6151 | 1305.4234 | 1.9824 | 828.4 | 827.2 | -1.44 | 2.82 | 1810 | 806.1 |  | 0.5
2018-04-19 10:56 | 1473 | 948 | 855.7 | 777.9 | 602.4 | 398 | 763.1 | 712.5 | 658.5 | 567.6 | 258.5 | 859.1 | 13.5 | 882.5 | 852.8 | 751.9 | 699.6 | 587.7 | 257 | 838.1 | 806.4 | 793.9 | 604 | 854.2 | 613.8 | 760.4 | 749.9 | 689.7 | 631.1 | 563.6 | 248.3 |  |  |  |  | 54.6 | 286.9 | 53.7 | 288 | 121.2 | 54.5 | 355.9 | 52.4 | 349.6 | 121 | 87.6 | 63.6 | 204.9 | 188 | 54.1 | 49.7 | 46 | 40.7 |  |  | 95.7 | 93.2 | 67.1 | [6 empty] | 44.3 | 121.1 | -1.29 | 3.99 | 5.07 | 1185.3169 | 1304.8183 | 1.9816 | 827.7 | 827 | -1.41 | 2.77 | 1811 | 806.2 |  | 0.5
2018-04-19 10:56 | 1474 | 944.7 | 854 | 777.6 | 601.8 | 397.8 | 763 | 714.8 | 661 | 568.1 | 258.3 | 856.8 | 13.5 | 881.8 | 863.9 | 751.5 | 692.3 | 587.5 | 250.3 | 837.7 | 807.1 | 793.8 | 600.9 | 854.9 | 615 | 760.3 | 746.7 | 689.9 | 634.7 | 563.4 | 247.5 |  |  |  |  | 54.6 | 287.6 | 53.6 | 289.1 | 121.6 | 54.5 | 356.5 | 52.4 | 350.5 | 121.4 | 87.7 | 63.6 | 205.5 | 188.3 | 54.2 | 49.7 | 46 | 40.7 |  |  | 96 | 93.3 | 67.1 | [6 empty] | 44.2 | 122 | -1.41 | 3.88 | 5.08 | 1200.3362 | 1306.1262 | 1.9824 | 826.7 | 826.6 | -1.47 | 2.73 | 1812 | 806.3 |  | 0.5
2018-04-19 10:56 | 1475 | 947.7 | 852 | 774.3 | 601.9 | 398.6 | 762 | 713.8 | 662.2 | 566.6 | 258.4 | 857.7 | 13.5 | 881.8 | 880.2 | 751.4 | 708 | 587.4 | 254.1 | 837.4 | 814.6 | 794 | 605.5 | 855.7 | 610.4 | 760.4 | 748.5 | 690 | 628 | 563.3 | 243.3 |  |  |  |  | 54.5 | 288.4 | 53.6 | 290.1 | 121.9 | 54.5 | 357.1 | 52.5 | 351.5 | 121.9 | 87.9 | 63.7 | 206.1 | 188.7 | 54.2 | 49.9 | 46 | 40.7 |  |  | 96.3 | 93.5 | 67.2 | [6 empty] | 43.6 | 124.3 | -1.41 | 3.98 | 5.16 | 1193.759 | 1305.8007 | 1.9818 | 826.7 | 826.6 | -1.47 | 2.77 | 1813 | 806.4 |  | 0.5
2018-04-19 10:56 | 1476 | 951 | 850.4 | 773.2 | 601.5 | 399.3 | 764 | 712.6 | 662.1 | 566.8 | 258.2 | 856.6 | 13.5 | 882.1 | 881 | 751.3 | 707.5 | 587.4 | 257 | 837.8 | 826.6 | 793.9 | 604.1 | 856.2 | 610.4 | 761.1 | 754.5 | 690 | 633.3 | 563 | 246.5 |  |  |  |  | 54.5 | 289.1 | 53.7 | 291.2 | 122.3 | 54.5 | 357.7 | 52.6 | 352.5 | 122.3 | 88.1 | 63.7 | 206.8 | 189 | 54.2 | 49.9 | 46 | 40.8 |  |  | 96.6 | 93.7 | 67.2 | [6 empty] | 43.1 | 127.3 | -1.21 | 4.13 | 5.18 | 1200.4651 | 1305.7106 | 1.9807 | 826.9 | 827 | -1.37 | 2.83 | 1814 | 806.5 |  | 0.5
2018-04-19 10:56 | 1477 | 949.5 | 849.5 | 773.8 | 601.6 | 400.9 | 764.7 | 713.3 | 661.6 | 565.5 | 258 | 857.3 | 13.5 | 882.2 | 884.2 | 751.1 | 700.1 | 587.4 | 258.8 | 837.9 | 825.2 | 794 | 597.2 | 856.8 | 612.9 | 761.4 | 756.5 | 690.2 | 642.6 | 562.8 | 247.6 |  |  |  |  | 54.6 | 289.8 | 53.7 | 292.3 | 122.7 | 54.5 | 358.3 | 52.6 | 353.5 | 122.7 | 88.3 | 63.7 | 207.4 | 189.3 | 54.3 | 49.9 | 46 | 40.7 |  |  | 96.8 | 93.8 | 67.2 | [6 empty] | 43.5 | 129.8 | -1.49 | 3.94 | 5 | 1159.9483 | 1305.4466 | 1.9828 | 826.9 | 827.2 | -1.51 | 2.78 | 1815 | 806.6 |  | 0.5
2018-04-19 10:56 | 1478 | 946.6 | 850.6 | 773.9 | 600.9 | 402 | 765.8 | 714.7 | 663.1 | 564 | 258.4 | 861.4 | 13.5 | 882.1 | 874.9 | 750.9 | 694.7 | 587.6 | 261.5 | 838.1 | 822.5 | 794.2 | 597.1 | 857.3 | 618.5 | 761.9 | 758.2 | 690.5 | 641.5 | 562.9 | 247.6 |  |  |  |  | 54.6 | 290.6 | 53.7 | 293.4 | 123.1 | 54.6 | 359 | 52.6 | 354.5 | 123.1 | 88.4 | 63.7 | 208 | 189.7 | 54.3 | 50 | 46.1 | 40.8 |  |  | 97 | 94 | 67.3 | [6 empty] | 44.4 | 129 | -1.58 | 4.08 | 5.05 | 1174.4446 | 1304.7739 | 1.9817 | 827.8 | 827.4 | -1.56 | 2.82 | 1816 | 806.7 |  | 0.5
2018-04-19 10:56 | 1479 | 946.2 | 850.5 | 775.1 | 601.1 | 402.3 | 766.4 | 714.6 | 663.3 | 562.8 | 257.9 | 857.9 | 13.5 | 881.7 | 869.3 | 750.7 | 704.4 | 587.6 | 261 | 838.3 | 818.9 | 794.1 | 611.5 | 857.6 | 620.3 | 762.3 | 754.8 | 690.5 | 633.2 | 562.8 | 245.5 |  |  |  |  | 54.6 | 291.3 | 53.7 | 294.5 | 123.5 | 54.7 | 359.7 | 52.6 | 355.4 | 123.4 | 88.7 | 63.8 | 208.6 | 190 | 54.3 | 50 | 46.1 | 40.8 |  |  | 97.2 | 94.2 | 67.3 | [6 empty] | 45.4 | 127.4 | -1.34 | 3.96 | 5.09 | 1165.1169 | 1305.7887 | 1.9828 | 827.1 | 827.4 | -1.44 | 2.78 | 1817 | 806.9 |  | 0.5
2018-04-19 10:56 | 1480 | 944.2 | 851.3 | 776.3 | 600.8 | 403 | 765.4 | 714.8 | 662.1 | 564.7 | 257.5 | 853.5 | 13.5 | 881 | 856.7 | 750.7 | 703.8 | 587.6 | 263 | 838.2 | 796.4 | 794.2 | 630.9 | 858.1 | 619.1 | 762.3 | 751.7 | 690.5 | 630.6 | 562.8 | 246.4 |  |  |  |  | 54.6 | 292 | 53.8 | 295.7 | 123.9 | 54.7 | 360.3 | 52.7 | 356.5 | 123.8 | 89 | 63.8 | 209.2 | 190.3 | 54.3 | 49.9 | 46.1 | 40.8 |  |  | 97.5 | 94.5 | 67.4 | [6 empty] | 46 | 128.5 | -1.27 | 3.98 | 5.11 | 1201.2705 | 1305.6417 | 1.9822 | 825.8 | 827.1 | -1.41 | 2.78 | 1818 | 807 |  | 0.5
2018-04-19 10:56 | 1481 | 941.7 | 853.6 | 777.3 | 599.1 | 402.7 | 766.2 | 717 | 664.2 | 563.6 | 257.3 | 849.8 | 13.5 | 880 | 849.6 | 750.6 | 697.6 | 587.6 | 262.8 | 837.5 | 783.5 | 794.5 | 650.6 | 858.7 | 612 | 761.8 | 745.9 | 690.6 | 638.2 | 562.6 | 247.2 |  |  |  |  | 54.6 | 292.8 | 53.9 | 296.8 | 124.2 | 54.6 | 360.9 | 52.6 | 357.5 | 124.1 | 89.2 | 63.8 | 209.9 | 190.7 | 54.3 | 49.9 | 46.1 | 40.9 |  |  | 97.7 | 94.7 | 67.4 | [6 empty] | 45.7 | 131.5 | -1.38 | 3.94 | 5.2 | 1186.0187 | 1305.4517 | 1.9811 | 825.7 | 826.4 | -1.46 | 2.78 | 1819 | 807.1 |  | 0.5
2018-04-19 10:56 | 1482 | 936.6 | 854.7 | 778.3 | 597.7 | 402.2 | 768.4 | 720.6 | 666 | 564.3 | 257.3 | 851 | 13.5 | 879 | 852.9 | 750.2 | 693.9 | 587.6 | 258.1 | 836.8 | 776.8 | 795 | 641 | 859.1 | 607.2 | 761.8 | 745.6 | 691 | 647.1 | 562.6 | 245.4 |  |  |  |  | 54.6 | 293.5 | 54 | 297.9 | 124.6 | 54.6 | 361.5 | 52.7 | 358.5 | 124.5 | 89.4 | 63.8 | 210.5 | 191 | 54.4 | 49.8 | 46.1 | 40.9 |  |  | 98 | 95 | 67.5 | [6 empty] | 44.8 | 132.9 | -1.26 | 3.96 | 5.22 | 1162.9407 | 1305.6299 | 1.9824 | 826.3 | 825.9 | -1.4 | 2.79 | 1820 | 807.2 |  | 0.5
2018-04-19 10:56 | 1483 | 935.4 | 854.2 | 777 | 597.2 | 402.9 | 770.6 | 724.6 | 668.4 | 563.8 | 257.5 | 849.1 | 13.5 | 878 | 845.3 | 749.9 | 694.3 | 587.7 | 258.8 | 836.3 | 771 | 795.5 | 626.9 | 859.2 | 600 | 761.5 | 733.8 | 691.3 | 643.9 | 562.6 | 247.8 |  |  |  |  | 54.7 | 294.3 | 54 | 299 | 125 | 54.6 | 362.1 | 52.8 | 359.5 | 124.8 | 89.5 | 63.8 | 211.2 | 191.4 | 54.4 | 49.9 | 46 | 40.9 |  |  | 98.3 | 95.3 | 67.5 | [6 empty] | 44.4 | 132.7 | -1.09 | 4.04 | 5.22 | 1230.7255 | 1305.3387 | 1.9805 | 826.8 | 825.3 | -1.3 | 2.82 | 1821 | 807.3 |  | 0.5
2018-04-19 10:56 | 1484 | 928.6 | 854.9 | 776.9 | 597.3 | 402.6 | 770.7 | 727.4 | 671.7 | 561.4 | 257.5 | 848.3 | 13.5 | 877.1 | 847.8 | 749.7 | 690.9 | 587.9 | 257 | 836.1 | 795.6 | 795.9 | 628.7 | 859.1 | 598.6 | 761.3 | 739.3 | 691.6 | 641.6 | 562.6 | 243.1 |  |  |  |  | 54.7 | 295 | 54.2 | 300.1 | 125.4 | 54.6 | 362.7 | 52.9 | 360.5 | 125.1 | 89.7 | 63.8 | 211.8 | 191.7 | 54.4 | 50 | 46 | 40.9 |  |  | 98.5 | 95.6 | 67.6 | [6 empty] | 44.7 | 131.6 | -1.42 | 4.2 | 5.2 | 1219.7223 | 1305.9212 | 1.9804 | 826 | 824.9 | -1.48 | 2.87 | 1822 | 807.4 |  | 0.5
2018-04-19 10:56 | 1485 | 928 | 857 | 776.4 | 597 | 402.4 | 769.7 | 729.8 | 675.3 | 558.5 | 257.4 | 846.8 | 13.5 | 876.5 | 860.4 | 749.3 | 700.2 | 587.8 | 260.9 | 835.8 | 798.2 | 796.1 | 625.1 | 859.3 | 597.6 | 761.4 | 741.8 | 691.9 | 644.5 | 562.8 | 241.9 |  |  |  |  | 54.8 | 295.8 | 54.3 | 301.2 | 125.7 | 54.7 | 363.3 | 52.9 | 361.5 | 125.4 | 89.8 | 63.9 | 212.4 | 192.1 | 54.5 | 49.9 | 46 | 40.9 |  |  | 98.8 | 95.9 | 67.6 | [6 empty] | 44.5 | 130.2 | -1.44 | 4.17 | 5.16 | 1215.4434 | 1305.9069 | 1.9816 | 826.2 | 824.6 | -1.49 | 2.86 | 1823 | 807.5 |  | 0.5
2018-04-19 10:56 | 1486 | 926.9 | 855.3 | 774.1 | 597.7 | 403.7 | 768.9 | 731 | 677.7 | 557.1 | 257.3 | 847.2 | 13.5 | 875.5 | 849.3 | 748.7 | 692.1 | 587.7 | 262 | 835.7 | 796 | 796.3 | 608.9 | 859.3 | 594.8 | 761.7 | 746.8 | 692.3 | 653.8 | 563 | 247 |  |  |  |  | 54.8 | 296.5 | 54.3 | 302.4 | 126.2 | 54.7 | 364 | 52.9 | 362.5 | 125.6 | 90 | 63.9 | 213.1 | 192.4 | 54.5 | 50.1 | 46.1 | 41 |  |  | 99.2 | 96.2 | 67.7 | [6 empty] | 44.1 | 131.8 | -1.27 | 4.05 | 5.08 | 1198.9146 | 1305.488 | 1.9813 | 825.8 | 824.3 | -1.4 | 2.82 | 1824 | 807.6 |  | 0.5
2018-04-19 10:56 | 1487 | 930.2 | 854.1 | 772.1 | 600.6 | 404.2 | 768.4 | 733.7 | 680 | 554.9 | 257 | 849.1 | 13.5 | 874.8 | 848 | 748.3 | 688.7 | 587.6 | 260.7 | 835.4 | 799.2 | 796.5 | 605.6 | 858.8 | 594.8 | 761.9 | 747.1 | 692.5 | 645.1 | 563.1 | 247.7 |  |  |  |  | 54.9 | 297.2 | 54.4 | 303.5 | 126.6 | 54.8 | 364.6 | 53 | 363.5 | 125.9 | 90.2 | 63.9 | 213.7 | 192.8 | 54.6 | 50.1 | 46.1 | 41 |  |  | 99.6 | 96.5 | 67.7 | [6 empty] | 44.3 | 134.1 | -1.18 | 4.18 | 5.44 | 1181.2739 | 1305.0404 | 1.9798 | 827.1 | 824 | -1.35 | 2.88 | 1825 | 807.7 |  | 0.5
2018-04-19 10:56 | 1488 | 935.7 | 853.8 | 772 | 601.1 | 403.5 | 768.8 | 734.2 | 680.7 | 553.9 | 257 | 848.1 | 13.5 | 874.4 | 850 | 748.1 | 694.1 | 587.5 | 255.9 | 835.2 | 806.8 | 796.5 | 611.2 | 858.1 | 599.4 | 762.1 | 746.9 | 692.4 | 637.9 | 563.1 | 243.3 |  |  |  |  | 54.9 | 298 | 54.6 | 304.7 | 127 | 54.8 | 365.2 | 53 | 364.5 | 126.2 | 90.4 | 63.9 | 214.4 | 193.1 | 54.7 | 50.1 | 46.1 | 41 |  |  | 99.9 | 96.8 | 67.8 | [6 empty] | 44.8 | 134.8 | -1.33 | 4.12 | 5.21 | 1142.9899 | 1305.5706 | 1.983 | 828.1 | 823.9 | -1.43 | 2.86 | 1826 | 807.8 |  | 0.5
2018-04-19 10:56 | 1489 | 937.7 | 853.2 | 773.4 | 600.4 | 402.1 | 768.2 | 733.2 | 680 | 555.7 | 257.3 | 849.3 | 13.5 | 873.9 | 852.5 | 747.7 | 691.1 | 587.4 | 258.2 | 835 | 802 | 796.5 | 609.7 | 857.4 | 600.6 | 762 | 747.4 | 692.4 | 638.7 | 563.1 | 243.2 |  |  |  |  | 55 | 298.7 | 54.7 | 305.8 | 127.3 | 54.8 | 365.8 | 53 | 365.4 | 126.4 | 90.6 | 64 | 215.1 | 193.5 | 54.7 | 50 | 46.2 | 40.9 |  |  | 100.2 | 97.1 | 67.9 | [6 empty] | 44.7 | 134.2 | -1.4 | 4.18 | 5.33 | 1141.8879 | 1305.3564 | 1.9813 | 828.3 | 823.6 | -1.47 | 2.88 | 1827 | 807.9 |  | 0.5
2018-04-19 10:56 | 1490 | 936.8 | 852.1 | 773.1 | 600.3 | 401.3 | 769.9 | 730.2 | 678.3 | 556.7 | 257.3 | 847.4 | 13.5 | 873.7 | 856.8 | 747.3 | 695.7 | 587.3 | 256.4 | 834.9 | 802.4 | 796.5 | 619.4 | 857 | 600.6 | 762.2 | 749.1 | 692.4 | 640.8 | 563.2 | 242.5 |  |  |  |  | 55 | 299.5 | 54.8 | 306.9 | 127.7 | 54.8 | 366.4 | 53 | 366.3 | 126.7 | 90.8 | 64 | 215.8 | 193.8 | 54.8 | 50 | 46.1 | 40.9 |  |  | 100.5 | 97.4 | 67.9 | [6 empty] | 43.7 | 132.7 | -1.28 | 4.08 | 5.33 | 1172.8666 | 1305.4025 | 1.9818 | 827.3 | 823.6 | -1.4 | 2.83 | 1828 | 808 |  | 0.5
2018-04-19 10:56 | 1491 | 938.7 | 851.3 | 773.3 | 601 | 401.8 | 770.8 | 729.2 | 678.5 | 555.7 | 257.5 | 846.5 | 13.5 | 873.8 | 858.6 | 747.1 | 689.3 | 587.3 | 254.1 | 834.4 | 784.9 | 796.6 | 616.4 | 856.9 | 601.4 | 762.1 | 742.1 | 692.6 | 648.2 | 563.2 | 244.1 |  |  |  |  | 55 | 300.3 | 54.7 | 308 | 128 | 54.9 | 367 | 53.1 | 367.2 | 127 | 91 | 64 | 216.5 | 194.2 | 54.8 | 49.9 | 46.2 | 41 |  |  | 100.9 | 97.7 | 68 | [6 empty] | 43.4 | 131.8 | -1.14 | 4.18 | 5.32 | 1195.7672 | 1306.1271 | 1.9835 | 827.3 | 823.5 | -1.33 | 2.87 | 1829 | 808.1 |  | 0.5
2018-04-19 10:56 | 1492 | 945.4 | 852.2 | 775.2 | 601.4 | 403.4 | 769.8 | 729 | 680 | 554.2 | 257.3 | 851.5 | 13.5 | 874.1 | 858.4 | 746.8 | 691.8 | 587.2 | 255.6 | 833.6 | 788.8 | 796.5 | 614 | 856.7 | 599.7 | 761.9 | 744 | 692.8 | 645.3 | 563.2 | 244.5 |  |  |  |  | 54.9 | 301 | 54.7 | 309.2 | 128.4 | 55 | 367.6 | 53.1 | 368.1 | 127.3 | 91.2 | 64 | 217.3 | 194.6 | 54.9 | 49.9 | 46.2 | 41 |  |  | 101.2 | 98 | 68 | [6 empty] | 43.9 | 133.6 | -1.3 | 4.14 | 5.36 | 1180.2963 | 1305.8158 | 1.9826 | 829.6 | 823.2 | -1.42 | 2.86 | 1830 | 808.2 |  | 0.5
2018-04-19 10:56 | 1493 | 951.3 | 851 | 777.1 | 602.4 | 404.7 | 769.9 | 728.8 | 679.5 | 552.2 | 257.5 | 857.3 | 13.5 | 874.5 | 857.9 | 746.7 | 693.4 | 587.1 | 259.8 | 833.5 | 809.1 | 796.4 | 618.4 | 856.8 | 592.6 | 761.9 | 744.5 | 692.9 | 639.4 | 563.3 | 243.4 |  |  |  |  | 54.9 | 301.8 | 54.7 | 310.3 | 128.7 | 55 | 368.2 | 53.1 | 368.9 | 127.5 | 91.4 | 64.1 | 218 | 194.9 | 54.9 | 49.9 | 46.2 | 41 |  |  | 101.5 | 98.3 | 68.1 | [6 empty] | 44.2 | 135 | -1.35 | 4.09 | 5.21 | 1240.4468 | 1305.1897 | 1.9825 | 831.7 | 823.3 | -1.44 | 2.85 | 1831 | 808.3 |  | 0.5
2018-04-19 10:56 | 1494 | 953.2 | 849.4 | 777.5 | 602.2 | 404.8 | 770.4 | 727.8 | 677.2 | 551.6 | 257.6 | 858.7 | 13.5 | 874.8 | 860.4 | 746.7 | 693.2 | 586.9 | 261 | 833.7 | 813.4 | 796.4 | 611.8 | 856.6 | 589.7 | 761.8 | 745.4 | 692.8 | 636.6 | 563.5 | 245.3 |  |  |  |  | 55 | 302.6 | 54.8 | 311.2 | 129.1 | 55.1 | 368.8 | 53.1 | 369.7 | 127.8 | 91.6 | 64.1 | 218.8 | 195.2 | 54.9 | 49.9 | 46.2 | 41 |  |  | 101.9 | 98.5 | 68.1 | [6 empty] | 44.3 | 134.8 | -1.27 | 4.18 | 5.42 | 1158.277 | 1305.5406 | 1.9809 | 831.9 | 823.4 | -1.4 | 2.88 | 1832 | 808.4 |  | 0.5
2018-04-19 10:56 | 1495 | 951.6 | 852.4 | 780 | 600.8 | 404.8 | 772.7 | 726.8 | 675 | 549.2 | 257.4 | 862.4 | 13.5 | 874.8 | 860.4 | 746.6 | 692.3 | 586.9 | 261.2 | 833.8 | 803.7 | 796.3 | 610.2 | 856.7 | 642.1 | 762.1 | 747.6 | 692.8 | 635.8 | 563.7 | 247.1 |  |  |  |  | 55 | 303.4 | 54.7 | 312.1 | 129.5 | 55.2 | 369.4 | 53.2 | 370.5 | 128.1 | 91.9 | 64.1 | 219.5 | 195.6 | 54.9 | 50 | 46.3 | 41 |  |  | 102.2 | 98.8 | 68.2 | [6 empty] | 43.8 | 135.4 | -1.5 | 4.03 | 5.28 | 1198.3194 | 1305.4259 | 1.9814 | 833.2 | 823.6 | -1.52 | 2.83 | 1833 | 808.5 |  | 0.5
2018-04-19 10:56 | 1496 | 952.6 | 853.1 | 780 | 599.2 | 405.6 | 773.8 | 725.1 | 674.9 | 547.2 | 257.1 | 866 | 13.5 | 875.3 | 863.7 | 746.6 | 693.5 | 586.8 | 262.5 | 833.8 | 801.4 | 796.4 | 608.7 | 856.7 | 632.9 | 762.4 | 750.6 | 692.9 | 635.5 | 563.9 | 247.8 |  |  |  |  | 55 | 304.2 | 54.7 | 313.1 | 129.9 | 55.3 | 370 | 53.3 | 371.3 | 128.4 | 92.1 | 64.1 | 220.2 | 195.9 | 54.9 | 49.8 | 46.3 | 41 |  |  | 102.6 | 99.1 | 68.2 | [6 empty] | 42.9 | 136.8 | -1.37 | 4.07 | 5.19 | 1252.4764 | 1305.5897 | 1.9811 | 834.1 | 823.8 | -1.45 | 2.85 | 1834 | 808.6 |  | 0.5
2018-04-19 10:56 | 1497 | 957.1 | 852.6 | 779.4 | 599.1 | 406.4 | 772.3 | 722.5 | 674.5 | 546.7 | 257.5 | 864.8 | 13.5 | 876.1 | 872.7 | 746.7 | 696.4 | 586.9 | 260.5 | 833.8 | 802.6 | 796.5 | 605.9 | 856.6 | 640.7 | 762.3 | 746.4 | 692.8 | 632.3 | 563.9 | 249.3 |  |  |  |  | 55.1 | 305 | 54.7 | 314.2 | 130.2 | 55.3 | 370.7 | 53.4 | 372 | 128.7 | 92.3 | 64.1 | 221 | 196.3 | 55 | 49.5 | 46.3 | 41.1 |  |  | 103 | 99.4 | 68.3 | [6 empty] | 42.5 | 137.7 | -1.19 | 4 | 5.07 | 1277.9418 | 1305.5705 | 1.9812 | 833.9 | 824.1 | -1.35 | 2.83 | 1835 | 808.7 |  | 0.5
2018-04-19 10:56 | 1498 | 960.1 | 852.8 | 778.1 | 598.8 | 406.9 | 769.7 | 719.5 | 673 | 547.7 | 257.5 | 866 | 13.5 | 876.7 | 877.4 | 746.6 | 702.4 | 587.1 | 260.6 | 833.7 | 807.2 | 796.7 | 597.5 | 856.3 | 636.9 | 762 | 744.8 | 692.6 | 635.7 | 564 | 249.2 |  |  |  |  | 55 | 305.7 | 54.7 | 315.4 | 130.6 | 55.2 | 371.3 | 53.4 | 372.8 | 129 | 92.5 | 64.1 | 221.8 | 196.6 | 55.1 | 49.6 | 46.3 | 41.1 |  |  | 103.3 | 99.7 | 68.3 | [6 empty] | 43.3 | 137.8 | -1.25 | 4.05 | 5.25 | 1194.918 | 1304.7175 | 1.9827 | 833.6 | 824.1 | -1.39 | 2.84 | 1836 | 808.8 |  | 0.5
2018-04-19 10:56 | 1499 | 957.6 | 853.9 | 778.3 | 598.1 | 407.3 | 770.5 | 719.3 | 672.1 | 546.5 | 257.4 | 868.8 | 13.5 | 877.3 | 882 | 746.7 | 705 | 587.1 | 256.5 | 833.9 | 810.5 | 796.8 | 604.1 | 856 | 622.6 | 762.3 | 749 | 692.5 | 630.5 | 564.1 | 249.9 |  |  |  |  | 55 | 306.5 | 54.7 | 316.6 | 131 | 55.3 | 371.9 | 53.4 | 373.6 | 129.2 | 92.7 | 64.2 | 222.6 | 197 | 55.1 | 49.8 | 46.3 | 41.1 |  |  | 103.6 | 99.9 | 68.4 | [6 empty] | 44.4 | 138.3 | -1.4 | 4.25 | 5.33 | 1232.2337 | 1304.4186 | 1.9819 | 834 | 824.5 | -1.47 | 2.91 | 1837 | 808.9 |  | 0.5
2018-04-19 10:56 | 1500 | 956.1 | 854.2 | 778.6 | 599.3 | 408.1 | 771.7 | 719.4 | 670.8 | 545.9 | 257.2 | 869.5 | 13.5 | 878.1 | 881.9 | 747.2 | 713 | 586.9 | 256.8 | 834.4 | 806.5 | 796.8 | 596.8 | 855.6 | 620 | 762.7 | 752.3 | 692.3 | 621.9 | 564.4 | 249.7 |  |  |  |  | 55 | 307.3 | 54.8 | 317.8 | 131.4 | 55.4 | 372.5 | 53.5 | 374.4 | 129.5 | 93 | 64.2 | 223.5 | 197.3 | 55.1 | 49.8 | 46.3 | 41.1 |  |  | 103.9 | 100.1 | 68.4 | [6 empty] | 44.7 | 139.3 | -1.36 | 4.31 | 5.43 | 1258.4746 | 1305.4572 | 1.9821 | 834.2 | 825.1 | -1.45 | 2.94 | 1838 | 809 |  | 0.5
2018-04-19 10:56 | 1501 | 959.1 | 855.7 | 777.9 | 598.9 | 408.6 | 770.5 | 717.5 | 668.3 | 547 | 257.4 | 868.9 | 13.5 | 879 | 886.9 | 747.6 | 723.4 | 587 | 260.2 | 835 | 812.6 | 797 | 599.1 | 854.9 | 621.7 | 762.9 | 755 | 692.2 | 629 | 564.4 | 252.3 |  |  |  |  | 55 | 308.1 | 54.8 | 319.1 | 131.7 | 55.4 | 373.1 | 53.4 | 375.3 | 129.8 | 93.3 | 64.2 | 224.3 | 197.7 | 55.1 | 49.8 | 46.4 | 41.1 |  |  | 104.2 | 100.4 | 68.5 | [6 empty] | 45 | 141.3 | -1.29 | 4.24 | 5.23 | 1228.0705 | 1304.4604 | 1.9829 | 834.3 | 825.6 | -1.41 | 2.92 | 1839 | 809.1 |  | 0.5
2018-04-19 10:56 | 1502 | 961.1 | 856 | 774 | 598.1 | 408.2 | 768.8 | 716.7 | 666.5 | 548.1 | 257.6 | 868.6 | 13.5 | 880 | 891.3 | 748.1 | 711.7 | 586.9 | 257.3 | 835.3 | 814.2 | 797 | 604.8 | 854.1 | 613.6 | 762.9 | 750.2 | 692.1 | 628 | 564.4 | 249.8 |  |  |  |  | 55.1 | 308.9 | 54.8 | 320.4 | 132.1 | 55.5 | 373.7 | 53.4 | 376.2 | 130 | 93.6 | 64.2 | 225.1 | 198 | 55.1 | 49.8 | 46.3 | 41.2 |  |  | 104.5 | 100.6 | 68.5 | [6 empty] | 45.2 | 142.2 | -1.35 | 4.25 | 5.31 | 1291.9947 | 1304.7215 | 1.9807 | 834.2 | 826.1 | -1.44 | 2.93 | 1840 | 809.2 |  | 0.5
2018-04-19 10:56 | 1503 | 963.8 | 855.5 | 774 | 599.8 | 407.4 | 767.2 | 714.6 | 664.9 | 551.2 | 257.7 | 865.7 | 13.5 | 881 | 887.9 | 748.6 | 718.1 | 587.1 | 259.7 | 835.5 | 814 | 797 | 602.9 | 853.7 | 607.3 | 762.8 | 749.2 | 692.1 | 627.7 | 564.5 | 249.4 |  |  |  |  | 55.1 | 309.6 | 54.9 | 321.9 | 132.6 | 55.6 | 374.3 | 53.5 | 377 | 130.3 | 93.8 | 64.2 | 226 | 198.4 | 55.1 | 49.8 | 46.3 | 41.2 |  |  | 104.8 | 100.8 | 68.6 | [6 empty] | 44.7 | 143 | -1.36 | 4.2 | 5.31 | 1264.4551 | 1305.8279 | 1.9817 | 833.4 | 826.4 | -1.45 | 2.91 | 1841 | 809.3 |  | 0.5
2018-04-19 10:56 | 1504 | 960.7 | 855.5 | 773.8 | 599.5 | 407.9 | 766.1 | 715.4 | 664.9 | 554.2 | 257.5 | 861.4 | 13.5 | 881.7 | 882.4 | 748.8 | 707.6 | 587.3 | 262.1 | 835.8 | 817.3 | 797.4 | 608.5 | 853.6 | 602.4 | 762.9 | 754.7 | 692 | 629.2 | 564.5 | 248.2 |  |  |  |  | 55.1 | 310.4 | 55 | 323.4 | 133.1 | 55.6 | 374.8 | 53.6 | 377.9 | 130.6 | 94 | 64.3 | 226.9 | 198.7 | 55.1 | 49.9 | 46.4 | 41.2 |  |  | 105 | 101.1 | 68.6 | [6 empty] | 44.3 | 145.6 | -1.31 | 4.17 | 5.41 | 1217.7062 | 1305.5448 | 1.9821 | 831.8 | 826.8 | -1.42 | 2.91 | 1842 | 809.4 |  | 0.5
2018-04-19 10:56 | 1505 | 961.4 | 856.5 | 772.7 | 598.8 | 408.1 | 764.3 | 714.3 | 664.7 | 554.4 | 257.3 | 863.2 | 13.5 | 882.6 | 890.2 | 748.9 | 706.3 | 587.6 | 262.6 | 836.1 | 828 | 797.6 | 611.9 | 853.3 | 620 | 763 | 755.9 | 691.8 | 624.4 | 564.6 | 248 |  |  |  |  | 55.1 | 311.2 | 55.2 | 324.8 | 133.5 | 55.6 | 375.4 | 53.6 | 378.7 | 130.9 | 94.2 | 64.3 | 227.8 | 199.1 | 55.2 | 50 | 46.4 | 41.3 |  |  | 105.3 | 101.4 | 68.7 | [6 empty] | 44.8 | 146.2 | -1.09 | 4.07 | 5.33 | 1208.6599 | 1305.6513 | 1.9818 | 831.9 | 827.3 | -1.3 | 2.88 | 1843 | 809.5 |  | 0.5
2018-04-19 10:56 | 1506 | 964 | 858.1 | 772 | 599.3 | 408.5 | 762.7 | 712.2 | 664.7 | 555.5 | 257.3 | 862.7 | 13.5 | 883.5 | 889.1 | 749.2 | 713.1 | 587.7 | 263.6 | 836.5 | 819.7 | 797.8 | 617.1 | 852.8 | 614.9 | 763 | 753.7 | 691.6 | 619.8 | 564.8 | 250.8 |  |  |  |  | 55.2 | 312 | 55.3 | 326.3 | 134.1 | 55.6 | 376 | 53.7 | 379.5 | 131.2 | 94.5 | 64.3 | 228.6 | 199.5 | 55.2 | 50 | 46.3 | 41.3 |  |  | 105.7 | 101.6 | 68.7 | [6 empty] | 45.7 | 143.2 | -1.35 | 4.13 | 5.34 | 1251.4829 | 1305.0739 | 1.9817 | 831.9 | 827.7 | -1.45 | 2.89 | 1844 | 809.7 |  | 0.5
2018-04-19 10:56 | 1507 | 962.2 | 861 | 775.2 | 599 | 408 | 761.6 | 711.8 | 664.8 | 557.4 | 257.1 | 860.3 | 13.5 | 883.7 | 874.9 | 749.6 | 722 | 587.9 | 263.5 | 836.7 | 819.7 | 798 | 614.4 | 852.4 | 612.3 | 762.8 | 752.8 | 691.4 | 618.9 | 565 | 250.7 |  |  |  |  | 55.2 | 312.8 | 55.4 | 327.7 | 134.7 | 55.6 | 376.5 | 53.7 | 380.4 | 131.5 | 94.9 | 64.3 | 229.5 | 199.8 | 55.2 | 49.8 | 46.3 | 41.3 |  |  | 106 | 101.9 | 68.8 | [6 empty] | 46.2 | 140.3 | -1.32 | 4.29 | 5.44 | 1260.4561 | 1304.8653 | 1.9831 | 831.4 | 827.7 | -1.43 | 2.93 | 1845 | 809.8 |  | 0.5
2018-04-19 10:57 | 1508 | 954.1 | 861.9 | 777.8 | 599.5 | 407.3 | 762.8 | 712.8 | 663.8 | 559.1 | 256.7 | 861 | 13.5 | 883.7 | 879.7 | 750 | 717.1 | 588 | 261.1 | 837 | 822 | 798.1 | 606.9 | 853 | 601.8 | 763.1 | 757.3 | 691.3 | 618.1 | 565.2 | 246.2 |  |  |  |  | 55.2 | 313.6 | 55.4 | 329 | 135.2 | 55.7 | 377.1 | 53.7 | 381.2 | 131.8 | 95.2 | 64.3 | 230.4 | 200.2 | 55.3 | 49.8 | 46.4 | 41.3 |  |  | 106.3 | 102.1 | 68.9 | [6 empty] | 46.7 | 140.2 | -1.32 | 4.25 | 5.29 | 1283.2214 | 1306.2354 | 1.9824 | 830.5 | 827.9 | -1.43 | 2.92 | 1846 | 809.9 |  | 0.5
2018-04-19 10:57 | 1509 | 952.7 | 859 | 775.9 | 599.6 | 406.8 | 764.2 | 712.6 | 662.3 | 559.3 | 256.9 | 864.7 | 13.5 | 883.5 | 876.2 | 750.4 | 704.7 | 588.1 | 258 | 837.3 | 810.5 | 798.3 | 602.4 | 853.6 | 595.3 | 763.4 | 758.4 | 691.3 | 625 | 565.2 | 243.4 |  |  |  |  | 55.3 | 314.4 | 55.6 | 330.2 | 135.7 | 55.7 | 377.6 | 53.8 | 381.8 | 132.1 | 95.5 | 64.4 | 231.2 | 200.5 | 55.4 | 50 | 46.4 | 41.3 |  |  | 106.7 | 102.4 | 68.9 | [6 empty] | 46.6 | 141 | -1.24 | 4.13 | 5.43 | 1282.1292 | 1305.6307 | 1.9805 | 830.6 | 828.1 | -1.39 | 2.88 | 1847 | 810 |  | 0.5
2018-04-19 10:57 | 1510 | 948.3 | 856 | 772.6 | 601.4 | 405.9 | 764.2 | 711.8 | 660.3 | 558.4 | 257.2 | 865.2 | 13.5 | 883.7 | 885 | 750.8 | 714.9 | 588.3 | 260 | 837.4 | 817.5 | 798.5 | 614.3 | 853.6 | 594.2 | 763.5 | 758.5 | 691.2 | 619.1 | 565 | 245.9 |  |  |  |  | 55.3 | 315.2 | 55.7 | 331.4 | 136.1 | 55.8 | 378.1 | 53.8 | 382.6 | 132.4 | 95.8 | 64.4 | 232.1 | 200.9 | 55.3 | 50 | 46.4 | 41.3 |  |  | 107.2 | 102.7 | 69 | [6 empty] | 45.8 | 143 | -1.36 | 4.12 | 5.53 | 1274.2483 | 1305.8135 | 1.9822 | 829.1 | 828.2 | -1.45 | 2.89 | 1848 | 810.1 |  | 0.5
2018-04-19 10:57 | 1511 | 951.4 | 852.7 | 770.1 | 600.8 | 405.3 | 764.4 | 711.5 | 659 | 559.7 | 257.4 | 864.9 | 13.5 | 883.8 | 877.9 | 751.4 | 728.7 | 588.3 | 260.3 | 837.8 | 819.7 | 798.7 | 606.3 | 853.3 | 595.5 | 763.7 | 759.1 | 691 | 616.9 | 565 | 243.4 |  |  |  |  | 55.5 | 316 | 55.7 | 332.8 | 136.6 | 55.8 | 378.6 | 53.8 | 383.4 | 132.7 | 96 | 64.4 | 233 | 201.2 | 55.4 | 50.1 | 46.5 | 41.3 |  |  | 108 | 103 | 69 | [6 empty] | 44.8 | 144.2 | -1.27 | 4.17 | 5.56 | 1257.456 | 1306.2281 | 1.9807 | 829 | 828.4 | -1.4 | 2.91 | 1849 | 810.2 |  | 0.5
2018-04-19 10:57 | 1512 | 951.2 | 853.1 | 768.6 | 600.7 | 405.3 | 764.8 | 712 | 658.3 | 560.6 | 257.8 | 862.7 | 13.5 | 884.2 | 886.8 | 752.1 | 732.1 | 588.4 | 252.3 | 838 | 816.4 | 798.8 | 611.4 | 853.8 | 607.3 | 763.8 | 757 | 691 | 619.5 | 565.1 | 242.5 |  |  |  |  | 55.5 | 316.7 | 55.8 | 334.2 | 137 | 55.8 | 379.1 | 53.9 | 384.3 | 133 | 96.3 | 64.4 | 233.8 | 201.6 | 55.5 | 50.2 | 46.5 | 41.3 |  |  | 108.8 | 103.2 | 69.1 | [6 empty] | 44.1 | 143.7 | -1.24 | 4.23 | 5.57 | 1285.4574 | 1304.6888 | 1.9809 | 828.8 | 828.6 | -1.38 | 2.93 | 1850 | 810.3 |  | 0.5
2018-04-19 10:57 | 1513 | 950.1 | 855.8 | 768.4 | 600.4 | 405.2 | 762.5 | 711.7 | 657.5 | 561.4 | 257.7 | 857.2 | 13.5 | 884.6 | 888.7 | 752.8 | 729.9 | 588.4 | 252.1 | 837.9 | 807.5 | 798.8 | 605 | 853.9 | 594.6 | 763.4 | 750.2 | 691 | 625 | 565.2 | 241 |  |  |  |  | 55.5 | 317.5 | 55.8 | 335.7 | 137.5 | 55.9 | 379.7 | 54 | 385.1 | 133.2 | 96.4 | 64.4 | 234.7 | 201.9 | 55.5 | 50.2 | 46.5 | 41.3 |  |  | 109.5 | 103.4 | 69.2 | [6 empty] | 43.9 | 144.8 | -1.34 | 4.19 | 5.64 | 1224.1637 | 1304.9406 | 1.982 | 827.5 | 828.6 | -1.44 | 2.91 | 1851 | 810.4 |  | 0.5
2018-04-19 10:57 | 1514 | 948.9 | 855.2 | 769.7 | 598.9 | 404.9 | 761.4 | 711.7 | 656.6 | 562.7 | 257.8 | 853.7 | 13.5 | 884.5 | 882 | 753.2 | 721.2 | 588.5 | 256.1 | 837.6 | 804.1 | 798.9 | 601.9 | 854 | 588.2 | 763.2 | 752.8 | 691 | 628.5 | 565.2 | 242.2 |  |  |  |  | 55.6 | 318.3 | 55.9 | 337.2 | 137.9 | 56 | 380.2 | 54.1 | 386 | 133.5 | 96.6 | 64.4 | 235.6 | 202.2 | 55.6 | 50.3 | 46.5 | 41.3 |  |  | 110.1 | 103.6 | 69.2 | [6 empty] | 43.3 | 146.5 | -1.13 | 4.1 | 5.61 | 1189.8947 | 1305.2409 | 1.9818 | 826.2 | 828.4 | -1.32 | 2.89 | 1852 | 810.5 |  | 0.5
2018-04-19 10:57 | 1515 | 951.2 | 854.1 | 770.4 | 596.7 | 405.2 | 761.2 | 711.7 | 657.4 | 560.5 | 258 | 851.6 | 13.5 | 884.9 | 889.3 | 753.4 | 713.6 | 588.6 | 257.6 | 837.3 | 808.3 | 798.8 | 603.9 | 853.7 | 587.5 | 763.1 | 751.3 | 691 | 632.9 | 565.3 | 240.2 |  |  |  |  | 55.6 | 319.1 | 56 | 338.7 | 138.3 | 55.9 | 380.8 | 54.1 | 386.9 | 133.8 | 96.8 | 64.5 | 236.5 | 202.6 | 55.6 | 50.2 | 46.4 | 41.3 |  |  | 110.6 | 103.9 | 69.3 | [6 empty] | 42.9 | 148.7 | -1.01 | 4.04 | 5.54 | 1196.9776 | 1305.8797 | 1.9815 | 825.9 | 828.5 | -1.24 | 2.88 | 1853 | 810.6 |  | 0.5
2018-04-19 10:57 | 1516 | 956.5 | 858.6 | 771.4 | 596.4 | 405.7 | 759.4 | 711 | 657.5 | 558.6 | 257.7 | 851.9 | 13.5 | 885.7 | 891.2 | 753.8 | 724.4 | 588.8 | 258.9 | 837 | 812.8 | 798.9 | 608.3 | 853.5 | 580.5 | 762.8 | 751.3 | 690.9 | 627.5 | 565.4 | 244.1 |  |  |  |  | 55.6 | 319.9 | 56 | 340.2 | 138.8 | 56 | 381.3 | 54.1 | 387.8 | 134 | 97.1 | 64.5 | 237.3 | 202.9 | 55.7 | 50.3 | 46.4 | 41.3 |  |  | 111.1 | 104.2 | 69.3 | [6 empty] | 43.8 | 151.3 | -1.09 | 4.04 | 5.49 | 1256.7064 | 1305.7751 | 1.9821 | 827.5 | 828.5 | -1.29 | 2.89 | 1854 | 810.7 |  | 0.5
2018-04-19 10:57 | 1517 | 959.6 | 860.5 | 771.6 | 596.4 | 406.3 | 759.7 | 709.8 | 657.2 | 559 | 257.4 | 855.1 | 13.5 | 886.1 | 883.9 | 754 | 728.8 | 589 | 260.6 | 837.1 | 812.1 | 798.9 | 604.3 | 853.3 | 584.1 | 762.9 | 753.6 | 690.9 | 624 | 565.5 | 244.5 |  |  |  |  | 55.7 | 320.6 | 56.2 | 341.9 | 139.2 | 56.1 | 381.9 | 54.1 | 388.6 | 134.3 | 97.3 | 64.5 | 238.1 | 203.3 | 55.7 | 50.1 | 46.4 | 41.3 |  |  | 111.8 | 104.4 | 69.4 | [6 empty] | 45.1 | 151.1 | -1.15 | 4.09 | 5.56 | 1253.932 | 1305.2957 | 1.9818 | 828.9 | 828.7 | -1.34 | 2.9 | 1855 | 810.8 |  | 0.5
2018-04-19 10:57 | 1518 | 957.9 | 858.8 | 773.7 | 596.8 | 406.4 | 761 | 708.6 | 656.9 | 557.8 | 257.5 | 856.4 | 13.5 | 886.1 | 876.7 | 754.3 | 727.1 | 589.1 | 262.3 | 837.2 | 814.6 | 798.9 | 607.3 | 853 | 586.9 | 763.4 | 760.6 | 691 | 627.1 | 565.5 | 244.8 |  |  |  |  | 55.7 | 321.5 | 56.3 | 343.4 | 139.6 | 56.1 | 382.4 | 54.2 | 389.4 | 134.5 | 97.5 | 64.5 | 239 | 203.7 | 55.8 | 50 | 46.4 | 41.4 |  |  | 112.4 | 104.6 | 69.4 | [6 empty] | 46 | 151.7 | -1.16 | 4.19 | 5.58 | 1201.648 | 1305.9109 | 1.9826 | 828.5 | 828.9 | -1.34 | 2.94 | 1856 | 810.9 |  | 0.5
2018-04-19 10:57 | 1519 | 960 | 857.5 | 773.7 | 596.6 | 406.3 | 761.5 | 709.3 | 658.1 | 557.3 | 258.1 | 856.6 | 13.5 | 885.9 | 872.9 | 754.5 | 730.7 | 589.2 | 258.1 | 837.2 | 819 | 798.9 | 607.8 | 852.8 | 594.1 | 763.4 | 751.1 | 691.2 | 631.2 | 565.6 | 246.1 |  |  |  |  | 55.7 | 322.2 | 56.3 | 344.8 | 140 | 56.2 | 383 | 54.2 | 390.1 | 134.8 | 97.7 | 64.5 | 239.9 | 204 | 55.8 | 50 | 46.4 | 41.4 |  |  | 112.9 | 104.9 | 69.5 | [6 empty] | 46.5 | 153.7 | -1.1 | 4.21 | 5.63 | 1265.0118 | 1305.8496 | 1.9827 | 829 | 828.9 | -1.31 | 2.96 | 1857 | 811 |  | 0.5
2018-04-19 10:57 | 1520 | 956.3 | 858.5 | 772.7 | 595.5 | 405 | 760.8 | 708.9 | 657.9 | 557.2 | 258.6 | 854.7 | 13.5 | 885.6 | 867.8 | 754.8 | 726.2 | 589.3 | 260.4 | 837 | 808.4 | 799.1 | 604.3 | 852.9 | 588.2 | 762.7 | 742.7 | 691.2 | 625.6 | 565.7 | 250.2 |  |  |  |  | 55.7 | 323 | 56.4 | 346.2 | 140.4 | 56.2 | 383.6 | 54.3 | 390.9 | 135.1 | 97.9 | 64.6 | 240.8 | 204.4 | 55.8 | 50.1 | 46.5 | 41.4 |  |  | 113.4 | 105.2 | 69.6 | [6 empty] | 46.7 | 156.2 | -1.26 | 4.16 | 5.64 | 1210.6666 | 1305.5829 | 1.9824 | 827.8 | 828.5 | -1.4 | 2.95 | 1858 | 811.1 |  | 0.5
2018-04-19 10:57 | 1521 | 954.5 | 859.2 | 771.4 | 594.9 | 404 | 759.4 | 710.5 | 657.7 | 557.3 | 258.7 | 856.5 | 13.5 | 885.7 | 875.2 | 754.9 | 719.1 | 589.3 | 259.2 | 836.8 | 809.4 | 799.2 | 600 | 852.7 | 601.3 | 762.3 | 745.3 | 691.1 | 622.5 | 565.7 | 255.3 |  |  |  |  | 55.7 | 323.8 | 56.4 | 347.8 | 140.8 | 56.2 | 384.1 | 54.3 | 391.7 | 135.4 | 98.2 | 64.6 | 241.6 | 204.7 | 55.9 | 50.2 | 46.5 | 41.4 |  |  | 113.8 | 105.4 | 69.6 | [6 empty] | 46.6 | 159.1 | -1.19 | 4.2 | 5.76 | 1182.9911 | 1305.4992 | 1.9816 | 828 | 828.3 | -1.36 | 2.97 | 1859 | 811.2 |  | 0.5
2018-04-19 10:57 | 1522 | 959.4 | 859.4 | 769 | 594.1 | 402.8 | 759.3 | 711.9 | 657 | 557.3 | 258.8 | 857.4 | 13.5 | 885.7 | 874.4 | 755.1 | 726.1 | 589.3 | 259.8 | 836.7 | 810.5 | 799.2 | 598.4 | 852.8 | 591.7 | 762.3 | 748.2 | 691.1 | 622.2 | 565.8 | 259.9 |  |  |  |  | 55.7 | 324.6 | 56.4 | 349.4 | 141.3 | 56.3 | 384.6 | 54.4 | 392.4 | 135.7 | 98.6 | 64.6 | 242.6 | 205.1 | 55.9 | 50.2 | 46.5 | 41.4 |  |  | 114.3 | 105.7 | 69.7 | [6 empty] | 46.5 | 160.6 | -1.26 | 4.19 | 5.77 | 1167.0921 | 1306.0088 | 1.9824 | 829.5 | 828.3 | -1.4 | 2.97 | 1860 | 811.3 |  | 0.5
2018-04-19 10:57 | 1523 | 954.6 | 856.2 | 768.7 | 595.5 | 401.5 | 762.4 | 712.1 | 656.6 | 558.4 | 258.9 | 857 | 13.5 | 885.2 | 868.4 | 755.3 | 724.2 | 589.2 | 262.4 | 836.6 | 806.6 | 799.4 | 598 | 853 | 582.4 | 762.6 | 753.6 | 691.2 | 627.4 | 565.9 | 258.8 |  |  |  |  | 55.7 | 325.4 | 56.4 | 350.7 | 141.7 | 56.3 | 385.1 | 54.4 | 393 | 135.9 | 98.8 | 64.6 | 243.5 | 205.5 | 56 | 50.2 | 46.6 | 41.4 |  |  | 114.8 | 105.9 | 69.7 | [6 empty] | 46.3 | 161.1 | -1.21 | 4.27 | 5.7 | 1173.219 | 1304.8512 | 1.9808 | 828.5 | 828.2 | -1.37 | 3 | 1861 | 811.4 |  | 0.5
2018-04-19 10:57 | 1524 | 952.6 | 858.9 | 768.5 | 595.4 | 400.4 | 762 | 712.8 | 657.3 | 556.1 | 258.7 | 854.3 | 13.5 | 884.6 | 863.4 | 755.2 | 713.7 | 589.3 | 259.6 | 836 | 808.8 | 799.6 | 603.2 | 853.3 | 577.9 | 762.8 | 754.4 | 691.3 | 633.6 | 565.9 | 251.7 |  |  |  |  | 55.8 | 326.2 | 56.3 | 352.1 | 142.1 | 56.4 | 385.7 | 54.5 | 393.7 | 136.2 | 99 | 64.6 | 244.4 | 205.8 | 56.1 | 50.2 | 46.6 | 41.4 |  |  | 115.3 | 106.2 | 69.8 | [6 empty] | 45.7 | 160.2 | -1.17 | 4.4 | 5.73 | 1229.6264 | 1305.8773 | 1.9812 | 828.1 | 827.8 | -1.35 | 3.04 | 1862 | 811.5 |  | 0.5
2018-04-19 10:57 | 1525 | 949.8 | 859.4 | 767.8 | 598 | 400.4 | 761.5 | 714.5 | 658.4 | 555.3 | 259.1 | 856.1 | 13.5 | 884 | 867.3 | 755 | 702.1 | 589.2 | 258.8 | 835.8 | 802.2 | 799.7 | 606 | 853.8 | 567.4 | 762.9 | 752 | 691.5 | 642.9 | 565.9 | 248.2 |  |  |  |  | 55.8 | 326.9 | 56.3 | 353.6 | 142.6 | 56.5 | 386.2 | 54.5 | 394.4 | 136.5 | 99.3 | 64.7 | 245.4 | 206.2 | 56.1 | 50.2 | 46.6 | 41.4 |  |  | 115.7 | 106.4 | 69.9 | [6 empty] | 45.2 | 158.5 | -1.04 | 4.43 | 5.85 | 1230.4634 | 1305.931 | 1.9824 | 828.3 | 827.6 | -1.27 | 3.05 | 1863 | 811.6 |  | 0.5
2018-04-19 10:57 | 1526 | 948.4 | 857.3 | 768.2 | 600 | 401.5 | 761.9 | 717 | 660.1 | 553.5 | 259.3 | 859.6 | 13.5 | 883.5 | 865.5 | 754.7 | 698.3 | 589.2 | 258.5 | 836 | 809.6 | 799.9 | 611.7 | 853.9 | 563.3 | 762.8 | 748.3 | 691.7 | 636.8 | 565.9 | 247.3 |  |  |  |  | 55.9 | 327.7 | 56.3 | 355.2 | 143.1 | 56.5 | 386.7 | 54.5 | 395.2 | 136.8 | 99.6 | 64.7 | 246.4 | 206.6 | 56.2 | 50.3 | 46.6 | 41.3 |  |  | 116.1 | 106.7 | 69.9 | [6 empty] | 44.7 | 155.8 | -0.92 | 4.6 | 5.97 | 1177.6258 | 1305.4042 | 1.9816 | 828.9 | 827.4 | -1.19 | 3.1 | 1864 | 811.7 |  | 0.5
2018-04-19 10:57 | 1527 | 946.5 | 855.2 | 769.3 | 600.4 | 403 | 762.9 | 719.7 | 661.1 | 550 | 259.3 | 861.4 | 13.5 | 883.5 | 870.7 | 754.4 | 689.7 | 589.1 | 259.6 | 836.7 | 821 | 799.9 | 624.9 | 853.9 | 589.8 | 763.2 | 755.6 | 691.8 | 631.8 | 566.1 | 247.3 |  |  |  |  | 56 | 328.5 | 56.3 | 356.7 | 143.5 | 56.5 | 387.2 | 54.6 | 395.8 | 137.1 | 99.8 | 64.7 | 247.4 | 206.9 | 56.2 | 50.3 | 46.6 | 41.3 |  |  | 116.5 | 107.1 | 70 | [6 empty] | 44.4 | 152.3 | -1 | 4.53 | 5.78 | 1178.3939 | 1305.3713 | 1.9822 | 829.1 | 827.8 | -1.24 | 3.06 | 1865 | 811.8 |  | 0.5
2018-04-19 10:57 | 1528 | 953.6 | 856.4 | 770.2 | 601.1 | 403.2 | 762.1 | 719.8 | 662.1 | 547.8 | 259 | 861.5 | 13.5 | 883.9 | 881.6 | 754 | 692.9 | 589.1 | 262.9 | 837.2 | 824.6 | 799.7 | 619.1 | 853.4 | 580.1 | 763.5 | 758.2 | 691.9 | 629.9 | 566.2 | 246.5 |  |  |  |  | 56 | 329.3 | 56.3 | 358 | 144 | 56.6 | 387.7 | 54.6 | 396.3 | 137.4 | 100.1 | 64.7 | 248.4 | 207.3 | 56.2 | 50.2 | 46.7 | 41.3 |  |  | 116.9 | 107.5 | 70.1 | [6 empty] | 44.8 | 149.7 | -1.03 | 4.45 | 5.85 | 1210.8347 | 1305.4823 | 1.9827 | 830.7 | 828.2 | -1.26 | 3.02 | 1866 | 811.9 |  | 0.5
2018-04-19 10:57 | 1529 | 956.4 | 856.8 | 770.7 | 601.5 | 404.2 | 761.9 | 719.7 | 661.5 | 547.7 | 259.1 | 857.2 | 13.5 | 884.5 | 888.6 | 753.6 | 703.8 | 589.3 | 262.3 | 837.4 | 825.1 | 799.4 | 625.8 | 852.6 | 567.7 | 763.4 | 755.4 | 691.8 | 628.6 | 566.2 | 246.3 |  |  |  |  | 56 | 330.1 | 56.3 | 359.4 | 144.5 | 56.6 | 388.2 | 54.6 | 396.9 | 137.7 | 100.4 | 64.8 | 249.4 | 207.7 | 56.2 | 50.2 | 46.7 | 41.3 |  |  | 117.3 | 107.9 | 70.1 | [6 empty] | 45.6 | 149 | -1 | 4.65 | 5.99 | 1221.6442 | 1305.4312 | 1.9823 | 830.4 | 828.4 | -1.24 | 3.09 | 1867 | 812 |  | 0.5
2018-04-19 10:57 | 1530 | 956.5 | 856.5 | 774.2 | 602.1 | 405.6 | 761.1 | 719 | 660.5 | 547 | 259.2 | 856.9 | 13.5 | 885.3 | 893.2 | 753.8 | 713.3 | 589.4 | 259 | 837.6 | 831.1 | 799.1 | 621 | 852.1 | 562.7 | 763.4 | 758 | 691.6 | 625 | 566 | 249.2 |  |  |  |  | 56 | 330.9 | 56.5 | 360.9 | 145 | 56.6 | 388.8 | 54.7 | 397.4 | 138 | 100.8 | 64.8 | 250.4 | 208 | 56.3 | 50.2 | 46.7 | 41.3 |  |  | 117.7 | 108.3 | 70.2 | [6 empty] | 46 | 150.6 | -1.26 | 4.49 | 5.78 | 1208.5042 | 1304.8167 | 1.9802 | 830 | 828.8 | -1.4 | 3.04 | 1868 | 812.1 |  | 0.5
2018-04-19 10:57 | 1531 | 960.4 | 861.3 | 776.3 | 602.5 | 406.5 | 760.6 | 719 | 659.6 | 548.3 | 259.3 | 857.1 | 13.5 | 886.4 | 896.9 | 754.2 | 718.7 | 589.5 | 256.3 | 837.9 | 832.5 | 798.7 | 612 | 852 | 568.4 | 763.7 | 757.9 | 691.5 | 622.1 | 566 | 248.8 |  |  |  |  | 56.1 | 331.7 | 56.5 | 362.5 | 145.6 | 56.6 | 389.3 | 54.7 | 398 | 138.2 | 101 | 64.8 | 251.3 | 208.4 | 56.4 | 50.2 | 46.7 | 41.3 |  |  | 118.2 | 108.8 | 70.3 | [6 empty] | 46.1 | 154 | -1.41 | 4.09 | 5.46 | 1216.7402 | 1305.7279 | 0.1747 | 831.7 | 829.3 | -1.48 | 2.91 | 1869 | 812.2
2018-04-19 10:57 | 1532 | 965.8 | 863.7 | 776.6 | 602.7 | 407 | 761.8 | 718.9 | 659 | 549 | 259.2 | 855.2 | 13.5 | 887 | 888.4 | 754.5 | 721.3 | 589.4 | 257.3 | 837.9 | 823.3 | 798.5 | 598.8 | 852.2 | 574.8 | 763.6 | 750.8 | 691.4 | 616.6 | 566 | 249.4 |  |  |  |  | 56.1 | 332.6 | 56.5 | 364.2 | 146.1 | 56.7 | 389.8 | 54.7 | 398.6 | 138.5 | 101.1 | 64.8 | 252.2 | 208.8 | 56.5 | 50.1 | 46.7 | 41.3 |  |  | 118.7 | 109.3 | 70.3 | [6 empty] | 46.1 | 157.4 | -1.31 | 4.29 | 5.74 | 1235.3739 | 1304.7513 | 1.4091 | 833.1 | 829.5 | -1.43 | 3 | 1870 | 812.3
2018-04-19 10:57 | 1533 | 963.7 | 863.3 | 775.7 | 602.6 | 406.3 | 763.4 | 718.2 | 658.8 | 548.2 | 259.3 | 854.5 | 13.5 | 886.9 | 876.4 | 754.8 | 726.8 | 589 | 257.4 | 837.9 | 817.6 | 798.5 | 594.2 | 852.3 | 579.2 | 763.5 | 749 | 691.4 | 617.4 | 566.1 | 248 |  |  |  |  | 56.1 | 333.3 | 56.6 | 365.9 | 146.6 | 56.8 | 390.3 | 54.7 | 399.3 | 138.8 | 101.3 | 64.9 | 253.1 | 209.1 | 56.5 | 50 | 46.7 | 41.4 |  |  | 119.1 | 109.8 | 70.4 | [6 empty] | 46 | 159.8 | -1.24 | 4.22 | 5.68 | 1231.9549 | 1304.8486 | 1.9828 | 832.6 | 829.5 | -1.39 | 2.98 | 1871 | 812.4 |  | 0.5
2018-04-19 10:57 | 1534 | 959.2 | 860 | 772.8 | 604.3 | 405.5 | 767.6 | 717.1 | 657.9 | 548.7 | 259.4 | 856.3 | 13.5 | 886.5 | 874.5 | 754.8 | 719.5 | 589 | 256.9 | 838 | 813.6 | 798.4 | 587.9 | 852.4 | 580.5 | 763.8 | 753.6 | 691.3 | 617.8 | 566.1 | 251.6 |  |  |  |  | 56.1 | 334.1 | 56.6 | 367.5 | 147.1 | 56.8 | 390.7 | 54.8 | 399.9 | 139.1 | 101.4 | 64.9 | 253.9 | 209.5 | 56.4 | 50 | 46.7 | 41.4 |  |  | 119.5 | 110.3 | 70.5 | [6 empty] | 45.6 | 161.3 | -1.22 | 4.22 | 5.71 | 1178.647 | 1304.8535 | 1.9814 | 832 | 829.4 | -1.38 | 2.99 | 1872 | 812.5 |  | 0.5
2018-04-19 10:57 | 1535 | 957.3 | 858.2 | 772.1 | 605.5 | 404.3 | 770.4 | 716 | 658.4 | 548 | 259.4 | 857.4 | 13.5 | 886.3 | 880.6 | 754.8 | 713.2 | 589.1 | 261.1 | 838.3 | 816.6 | 798.4 | 597.6 | 852.6 | 582.7 | 764 | 755.9 | 691.4 | 620.2 | 566.4 | 251.3 |  |  |  |  | 56.2 | 334.9 | 56.7 | 368.8 | 147.7 | 56.9 | 391.2 | 54.9 | 400.6 | 139.4 | 101.5 | 64.9 | 254.8 | 209.8 | 56.4 | 50 | 46.8 | 41.4 |  |  | 120 | 110.7 | 70.6 | [6 empty] | 44.8 | 162.3 | -1.08 | 4.29 | 5.92 | 1149.9578 | 1305.4378 | 1.9832 | 831.9 | 829.6 | -1.29 | 3.01 | 1873 | 812.6 |  | 0.5
2018-04-19 10:57 | 1536 | 959.3 | 858.5 | 770.9 | 604.5 | 403.8 | 771.6 | 716.3 | 658.8 | 547.2 | 259.3 | 855.8 | 13.5 | 886.7 | 885 | 755.1 | 722.5 | 589.4 | 261.6 | 838.5 | 809.3 | 798.5 | 619.9 | 852.7 | 569.9 | 764.3 | 758.5 | 691.4 | 629 | 566.5 | 249 |  |  |  |  | 56.2 | 335.6 | 56.8 | 370.3 | 148.3 | 57 | 391.7 | 54.9 | 401.3 | 139.6 | 101.6 | 64.9 | 255.8 | 210.2 | 56.4 | 49.9 | 46.8 | 41.4 |  |  | 120.4 | 111.2 | 70.6 | [6 empty] | 43.6 | 162.7 | -1.16 | 4.31 | 5.94 | 1171.455 | 1304.5172 | 1.9814 | 832.3 | 829.8 | -1.33 | 3.02 | 1874 | 812.7 |  | 0.5
2018-04-19 10:57 | 1537 | 965.8 | 859.7 | 771.1 | 601 | 403.7 | 770.8 | 715.5 | 659.5 | 548.1 | 258.9 | 853.8 | 13.5 | 887.1 | 882 | 755.6 | 721.4 | 589.6 | 257.8 | 838.3 | 809.6 | 798.4 | 624.7 | 852.5 | 567.7 | 764.1 | 751.6 | 691.4 | 627.3 | 566.4 | 247.2 |  |  |  |  | 56.1 | 336.4 | 56.9 | 372 | 148.8 | 57 | 392.1 | 55 | 401.9 | 139.9 | 101.8 | 64.9 | 256.8 | 210.5 | 56.4 | 49.8 | 46.8 | 41.4 |  |  | 120.9 | 111.6 | 70.7 | [6 empty] | 42.1 | 161.3 | -0.83 | 4.29 | 5.92 | 1220.5724 | 1305.1391 | 1.982 | 833.1 | 829.8 | -1.13 | 3.01 | 1875 | 812.8 |  | 0.5
2018-04-19 10:57 | 1538 | 966.3 | 860.1 | 771.7 | 603.3 | 403.8 | 770.8 | 716.4 | 659.8 | 547 | 258.9 | 853.1 | 13.5 | 887.6 | 894.3 | 755.8 | 708.6 | 589.6 | 256.9 | 838 | 809.4 | 798.2 | 617.5 | 852.6 | 564.8 | 764 | 748.8 | 691.5 | 632.1 | 566.3 | 245.3 |  |  |  |  | 56.2 | 337.2 | 56.9 | 373.7 | 149.3 | 57.1 | 392.5 | 55.1 | 402.6 | 140.2 | 101.9 | 64.9 | 257.8 | 210.9 | 56.5 | 49.8 | 46.8 | 41.5 |  |  | 121.4 | 112 | 70.8 | [6 empty] | 41.8 | 159.8 | -0.76 | 4.38 | 5.87 | 1209.3089 | 1304.8146 | 1.9816 | 833.4 | 829.9 | -1.08 | 3.03 | 1876 | 812.9 |  | 0.5
2018-04-19 10:57 | 1539 | 969.3 | 862.7 | 774.9 | 605.2 | 404.6 | 769.3 | 715.2 | 659.1 | 547 | 259.2 | 851.5 | 13.5 | 888.6 | 906.6 | 755.9 | 714.9 | 589.5 | 256.3 | 837.8 | 814.3 | 797.9 | 605.9 | 852.7 | 566.8 | 763.5 | 745.5 | 691.5 | 630.5 | 566.2 | 243.2 |  |  |  |  | 56.2 | 338.1 | 56.9 | 375.7 | 149.8 | 57.1 | 392.9 | 55.1 | 403.3 | 140.5 | 102 | 64.9 | 258.8 | 211.3 | 56.6 | 49.9 | 46.8 | 41.5 |  |  | 121.8 | 112.3 | 70.9 | [6 empty] | 43 | 160.9 | -0.78 | 4.55 | 6.07 | 1215.4063 | 1304.7704 | 1.9814 | 833.6 | 830 | -1.09 | 3.1 | 1877 | 813 |  | 0.5
2018-04-19 10:57 | 1540 | 972.7 | 862.2 | 773.6 | 605.2 | 405.7 | 767.5 | 714.3 | 659.5 | 547.6 | 259.5 | 852.3 | 13.5 | 889.6 | 900 | 756.2 | 718.2 | 589.5 | 254.4 | 837.9 | 817 | 797.6 | 602.6 | 853.2 | 579.5 | 763.4 | 748.5 | 691.5 | 629.3 | 566.3 | 242.2 |  |  |  |  | 56.3 | 338.9 | 57 | 377.9 | 150.4 | 57 | 393.3 | 55.2 | 404 | 140.8 | 102 | 64.9 | 259.8 | 211.6 | 56.6 | 50 | 46.8 | 41.4 |  |  | 122.1 | 112.6 | 70.9 | [6 empty] | 44.5 | 161.4 | -1.01 | 4.47 | 5.96 | 1243.1981 | 1305.4565 | 1.982 | 833.8 | 830.3 | -1.25 | 3.07 | 1878 | 813.1 |  | 0.5
2018-04-19 10:57 | 1541 | 972.9 | 860.5 | 774.6 | 604.4 | 405 | 768.9 | 715.7 | 660.5 | 545.4 | 260 | 855.4 | 13.5 | 890.2 | 893 | 756.6 | 719.7 | 589.5 | 257.1 | 838.3 | 813.1 | 797.4 | 609.3 | 853.9 | 594.6 | 763.8 | 755 | 691.4 | 621.5 | 566.4 | 243.5 |  |  |  |  | 56.3 | 339.7 | 57.1 | 379.7 | 150.8 | 57.1 | 393.7 | 55.2 | 404.7 | 141.1 | 101.9 | 65 | 260.8 | 212 | 56.5 | 50.1 | 46.8 | 41.4 |  |  | 122.6 | 113 | 71 | [6 empty] | 45.4 | 161.9 | -1.01 | 4.47 | 5.98 | 1205.9789 | 1304.7885 | 1.9815 | 834.7 | 830.8 | -1.25 | 3.07 | 1879 | 813.2 |  | 0.5
2018-04-19 10:57 | 1542 | 972.5 | 862.6 | 775.6 | 604.8 | 404.1 | 768.3 | 716.6 | 661 | 543.2 | 259.9 | 856.7 | 13.5 | 890.5 | 888.6 | 756.8 | 715 | 589.5 | 259.9 | 838.5 | 813.4 | 797.5 | 608.4 | 854.6 | 589.3 | 764 | 754.9 | 691.5 | 623.8 | 566.5 | 245.6 |  |  |  |  | 56.4 | 340.5 | 57.2 | 381.4 | 151.3 | 57.2 | 394.1 | 55.2 | 405.4 | 141.3 | 102 | 65 | 261.9 | 212.3 | 56.5 | 49.9 | 46.8 | 41.5 |  |  | 123 | 113.3 | 71.1 | [6 empty] | 45.8 | 164.3 | -0.95 | 4.44 | 6.21 | 1238.5444 | 1304.7735 | 1.985 | 835.4 | 831 | -1.21 | 3.07 | 1880 | 813.3 |  | 0.5
2018-04-19 10:57 | 1543 | 970.5 | 862.6 | 775 | 604.5 | 403.7 | 766.2 | 717 | 662.5 | 541.5 | 260.3 | 854.7 | 13.5 | 890.5 | 882 | 756.9 | 718.2 | 589.8 | 258 | 838.8 | 817.7 | 797.7 | 602.7 | 855 | 577.9 | 764.1 | 753.2 | 691.6 | 625.5 | 566.7 | 247.3 |  |  |  |  | 56.4 | 341.3 | 57.2 | 383.6 | 151.8 | 57.3 | 394.5 | 55.2 | 406.1 | 141.6 | 102.2 | 65 | 262.9 | 212.7 | 56.6 | 49.9 | 46.9 | 41.5 |  |  | 123.5 | 113.6 | 71.2 | [6 empty] | 45.9 | 166.6 | -1.17 | 4.39 | 5.98 | 1255.866 | 1304.8271 | 1.9823 | 834.2 | 831.1 | -1.35 | 3.06 | 1881 | 813.4 |  | 0.5
2018-04-19 10:57 | 1544 | 966 | 861.7 | 772.8 | 603.4 | 403 | 766.5 | 718.3 | 663 | 539.7 | 260.5 | 856.8 | 13.5 | 890.3 | 878.5 | 757 | 711.6 | 590 | 258.6 | 839.5 | 819 | 797.9 | 608.2 | 855 | 570.2 | 764.4 | 753 | 691.7 | 622.4 | 567 | 246.9 |  |  |  |  | 56.5 | 342.1 | 57.3 | 385.3 | 152.3 | 57.3 | 394.9 | 55.2 | 406.7 | 141.9 | 102.4 | 65 | 264 | 213 | 56.7 | 50 | 46.9 | 41.5 |  |  | 124 | 114.1 | 71.3 | [6 empty] | 45.5 | 167.7 | -1.13 | 4.6 | 5.99 | 1265.5748 | 1304.4327 | 1.9809 | 833.8 | 831.4 | -1.32 | 3.14 | 1882 | 813.5 |  | 0.5
2018-04-19 10:57 | 1545 | 962.8 | 862.1 | 771.6 | 601.6 | 402.8 | 767.3 | 720 | 664.2 | 536.6 | 260.6 | 856.5 | 13.5 | 890.4 | 881.5 | 757 | 713.8 | 590.2 | 258.8 | 839.8 | 813.6 | 798 | 601.8 | 854.5 | 565.1 | 764.5 | 753 | 691.8 | 630.7 | 567.2 | 246 |  |  |  |  | 56.6 | 342.9 | 57.5 | 387 | 152.8 | 57.3 | 395.4 | 55.3 | 407.3 | 142.2 | 102.6 | 65 | 265.1 | 213.4 | 56.8 | 50.1 | 46.9 | 41.5 |  |  | 124.5 | 114.5 | 71.3 | [6 empty] | 45 | 166.7 | -1.12 | 4.56 | 6.02 | 1188.1751 | 1305.1473 | 1.9814 | 833.7 | 831.6 | -1.32 | 3.12 | 1883 | 813.6 |  | 0.5
2018-04-19 10:57 | 1546 | 965.8 | 860.7 | 771.6 | 600.9 | 403.5 | 766.6 | 720.3 | 665.2 | 534.3 | 260.5 | 855.6 | 13.5 | 890.8 | 890.2 | 757 | 720.8 | 590.2 | 258.4 | 840.1 | 812.8 | 798.2 | 597.8 | 854.2 | 573.1 | 764.4 | 753.3 | 691.8 | 626.3 | 567.3 | 244.1 |  |  |  |  | 56.6 | 343.7 | 57.5 | 389.3 | 153.3 | 57.4 | 395.7 | 55.4 | 407.8 | 142.5 | 102.7 | 65 | 266.2 | 213.8 | 56.9 | 50.2 | 46.8 | 41.5 |  |  | 124.9 | 114.9 | 71.4 | [6 empty] | 44.2 | 164.2 | -1.05 | 4.55 | 6.2 | 1216.9751 | 1305.7131 | 1.9807 | 833.8 | 831.8 | -1.27 | 3.11 | 1884 | 813.7 |  | 0.5
2018-04-19 10:57 | 1547 | 969.8 | 861.3 | 772.2 | 601.4 | 403.9 | 766.2 | 721.7 | 665.1 | 532.2 | 260.6 | 856.2 | 13.5 | 891.6 | 895.3 | 757.2 | 722.3 | 590.4 | 259.9 | 840.3 | 814.1 | 798.3 | 598.9 | 854.4 | 572.7 | 764.5 | 752.9 | 691.8 | 625.1 | 567.4 | 244.2 |  |  |  |  | 56.6 | 344.5 | 57.6 | 391.9 | 153.8 | 57.5 | 396.1 | 55.4 | 408.4 | 142.8 | 102.8 | 65.1 | 267.2 | 214.1 | 57 | 50.2 | 46.8 | 41.6 |  |  | 125.3 | 115.3 | 71.5 | [6 empty] | 43 | 163.3 | -1.04 | 4.52 | 6.11 | 1244.9801 | 1306.0276 | 1.9811 | 835 | 832.1 | -1.27 | 3.1 | 1885 | 813.8 |  | 0.5
2018-04-19 10:57 | 1548 | 976.6 | 862.8 | 773 | 601.6 | 404.6 | 765.6 | 722 | 665.2 | 529.6 | 261.1 | 858.9 | 13.5 | 892.7 | 901.1 | 757.4 | 720.9 | 590.7 | 262.3 | 840.5 | 817.1 | 798.4 | 605.8 | 854.9 | 566.3 | 764.5 | 754.5 | 691.9 | 620.8 | 567.5 | 242.1 |  |  |  |  | 56.7 | 345.4 | 57.8 | 394.3 | 154.4 | 57.4 | 396.5 | 55.4 | 408.9 | 143.1 | 102.9 | 65.1 | 268.2 | 214.5 | 57 | 50.2 | 46.8 | 41.6 |  |  | 125.8 | 115.6 | 71.6 | [6 empty] | 42 | 163.1 | -0.94 | 4.55 | 6.28 | 1197.6409 | 1304.9995 | 1.9807 | 837.2 | 832.6 | -1.2 | 3.1 | 1886 | 813.9 |  | 0.5
2018-04-19 10:57 | 1549 | 981.3 | 864.7 | 773 | 601.7 | 405.2 | 765.9 | 719.6 | 665.2 | 530.1 | 261.5 | 859.6 | 13.5 | 893.8 | 899.7 | 757.8 | 720 | 590.9 | 263 | 840.8 | 822.6 | 798.4 | 601.3 | 855.3 | 602.4 | 764.3 | 750.7 | 691.9 | 615.9 | 567.5 | 244.4 |  |  |  |  | 56.8 | 346.2 | 58 | 396.7 | 154.9 | 57.4 | 396.9 | 55.4 | 409.3 | 143.3 | 103.1 | 65.1 | 269.2 | 214.9 | 57.1 | 50.2 | 46.7 | 41.6 |  |  | 126.2 | 115.9 | 71.7 | [6 empty] | 41.5 | 163.6 | -0.56 | 4.82 | 6.42 | 1220.7475 | 1304.4476 | 1.9835 | 838.2 | 833 | -0.93 | 3.2 | 1887 | 814 |  | 0.5
2018-04-19 10:57 | 1550 | 983.1 | 864.1 | 774 | 602 | 405.5 | 765.6 | 719.2 | 664.6 | 532.2 | 261.9 | 859.9 | 13.5 | 894.6 | 895.9 | 758.4 | 728 | 591 | 261.4 | 841.2 | 823.7 | 798.3 | 606.3 | 855.5 | 588.8 | 764.3 | 748.9 | 692 | 627.2 | 567.5 | 250 |  |  |  |  | 56.9 | 347.1 | 57.9 | 399.1 | 155.3 | 57.6 | 397.3 | 55.6 | 409.8 | 143.6 | 103.2 | 65.1 | 270.1 | 215.2 | 57.3 | 50.3 | 46.7 | 41.7 |  |  | 126.6 | 116.2 | 71.8 | [6 empty] | 42.2 | 167.1 | -0.91 | 4.59 | 6.27 | 1215.3341 | 1305.7647 | 1.9826 | 838.4 | 833.4 | -1.18 | 3.13 | 1888 | 814.1 |  | 0.5
2018-04-19 10:57 | 1551 | 981 | 862.7 | 775.5 | 601.6 | 405.2 | 764.2 | 718.3 | 663.4 | 533.3 | 261.7 | 860.6 | 13.5 | 895 | 894.1 | 758.8 | 726.8 | 591.1 | 261.1 | 841.4 | 821.4 | 798.3 | 609.8 | 856.1 | 576.1 | 764.3 | 751.4 | 691.9 | 626.4 | 567.7 | 252.4 |  |  |  |  | 56.8 | 347.9 | 57.9 | 400.9 | 155.9 | 57.6 | 397.7 | 55.6 | 410.2 | 143.9 | 103.4 | 65.2 | 271.1 | 215.6 | 57.3 | 50.3 | 46.8 | 41.6 |  |  | 127.1 | 116.5 | 71.9 | [6 empty] | 43 | 169.2 | -1.06 | 4.63 | 6.22 | 1232.1054 | 1305.9649 | 1.9821 | 837.3 | 833.6 | -1.28 | 3.15 | 1889 | 814.2 |  | 0.5
2018-04-19 10:57 | 1552 | 977.4 | 862.2 | 776.9 | 600.9 | 405.2 | 764 | 717.1 | 662.3 | 535.1 | 261.5 | 861.2 | 13.5 | 895.1 | 883.5 | 759.1 | 724.7 | 591.2 | 261.8 | 841.3 | 819 | 798.3 | 607.8 | 856.7 | 568.6 | 764.5 | 749.1 | 692 | 623.1 | 567.9 | 248.8 |  |  |  |  | 56.7 | 348.7 | 58 | 402.2 | 156.4 | 57.7 | 398.1 | 55.7 | 410.6 | 144.1 | 103.6 | 65.2 | 272.1 | 215.9 | 57.4 | 50.2 | 46.8 | 41.6 |  |  | 127.5 | 116.8 | 72 | [6 empty] | 43.3 | 168.1 | -1.06 | 4.76 | 6.34 | 1196.8368 | 1305.9292 | 1.9835 | 836.4 | 833.6 | -1.28 | 3.19 | 1890 | 814.3 |  | 0.5
2018-04-19 10:57 | 1553 | 974.5 | 861.4 | 777.4 | 600.4 | 405.3 | 765.8 | 717.9 | 663.2 | 535.8 | 261.3 | 864.6 | 13.5 | 894.2 | 871.1 | 759.1 | 723.7 | 591.4 | 266.8 | 841 | 804.9 | 798.3 | 603.9 | 857 | 568.9 | 764.5 | 749.4 | 692.1 | 624.6 | 568 | 245.1 |  |  |  |  | 56.8 | 349.6 | 58.1 | 403.2 | 156.9 | 57.8 | 398.5 | 55.7 | 411.1 | 144.4 | 103.7 | 65.2 | 273.2 | 216.3 | 57.4 | 50.3 | 46.8 | 41.6 |  |  | 127.9 | 117.1 | 72.1 | [6 empty] | 43.6 | 167.9 | -1.16 | 4.5 | 6.12 | 1257.8597 | 1304.9122 | 1.9805 | 836.9 | 833.3 | -1.34 | 3.1 | 1891 | 814.4 |  | 0.5
2018-04-19 10:57 | 1554 | 971.7 | 859.6 | 776.7 | 600.1 | 405.2 | 767.8 | 718.1 | 663 | 536.5 | 261.2 | 862.9 | 13.5 | 893.8 | 880.5 | 759.2 | 725.2 | 591.3 | 264.4 | 840.5 | 802.3 | 798.2 | 598 | 857.2 | 564.4 | 764.4 | 742.3 | 692.1 | 631.4 | 568.1 | 245.5 |  |  |  |  | 56.9 | 350.4 | 58.2 | 404.2 | 157.4 | 57.9 | 398.9 | 55.8 | 411.5 | 144.7 | 103.7 | 65.2 | 274.2 | 216.6 | 57.4 | 50.3 | 46.8 | 41.6 |  |  | 128.4 | 117.4 | 72.2 | [6 empty] | 43.5 | 166.9 | -1.11 | 4.58 | 6.09 | 1284.8999 | 1304.6983 | 1.9817 | 836 | 832.9 | -1.31 | 3.13 | 1892 | 814.5 |  | 0.5
2018-04-19 10:57 | 1555 | 974.8 | 862.4 | 775.1 | 600 | 404.7 | 767.4 | 717.5 | 662.6 | 534 | 261 | 859.4 | 13.5 | 893.7 | 882.5 | 759.3 | 718.7 | 591.2 | 262 | 840 | 808.7 | 798.1 | 601.2 | 857.1 | 568.4 | 763.8 | 739.3 | 692.2 | 639.8 | 568.1 | 244.1 |  |  |  |  | 56.9 | 351.2 | 58.3 | 406.6 | 157.9 | 57.9 | 399.3 | 55.8 | 412 | 145 | 103.8 | 65.3 | 275.2 | 217 | 57.6 | 50.1 | 46.9 | 41.7 |  |  | 128.9 | 117.8 | 72.3 | [6 empty] | 43.2 | 166 | -1.03 | 4.74 | 6.39 | 1192.0051 | 1305.2112 | 1.9822 | 836.3 | 832.5 | -1.26 | 3.18 | 1893 | 814.6 |  | 0.5
2018-04-19 10:57 | 1556 | 977.1 | 864.1 | 774.2 | 598.5 | 404.5 | 766.6 | 718.9 | 662.7 | 532.4 | 260.8 | 854.5 | 13.5 | 893.6 | 881.7 | 759.3 | 716.4 | 591.3 | 261.7 | 839.6 | 807.1 | 798.1 | 606.5 | 856.9 | 575.5 | 763.4 | 739.7 | 692.3 | 630.1 | 568.1 | 241.6 |  |  |  |  | 57 | 352 | 58.5 | 409.7 | 158.4 | 57.9 | 399.7 | 55.8 | 412.6 | 145.2 | 103.9 | 65.3 | 276.2 | 217.3 | 57.6 | 50.1 | 46.9 | 41.7 |  |  | 129.4 | 118.1 | 72.4 | [6 empty] | 42.7 | 165.9 | -1.04 | 4.6 | 6.24 | 1247.9318 | 1305.0087 | 1.9819 | 836.2 | 832.2 | -1.26 | 3.13 | 1894 | 814.7 |  | 0.5
2018-04-19 10:57 | 1557 | 973 | 863 | 777 | 597.2 | 404.8 | 765.9 | 720.7 | 663.5 | 531.4 | 261 | 852.9 | 13.5 | 893.5 | 889.2 | 759 | 710.7 | 591.4 | 262.6 | 839.4 | 805.9 | 798.2 | 598.3 | 856.6 | 585.4 | 763.1 | 744.4 | 692.5 | 636.4 | 568 | 240.7 |  |  |  |  | 57 | 352.8 | 58.7 | 412.9 | 159 | 57.9 | 400 | 55.8 | 413.2 | 145.5 | 104.2 | 65.3 | 277.2 | 217.7 | 57.7 | 50.3 | 46.9 | 41.7 |  |  | 129.9 | 118.4 | 72.5 | [6 empty] | 42.5 | 165.7 | -0.79 | 4.71 | 6.4 | 1189.8572 | 1305.6727 | 1.9812 | 835.1 | 832 | -1.1 | 3.17 | 1895 | 814.8 |  | 0.5
2018-04-19 10:57 | 1558 | 971.3 | 861.1 | 777.4 | 597.4 | 405.5 | 766.4 | 722.7 | 665.6 | 528.8 | 261.1 | 851 | 13.5 | 893.6 | 887 | 759.1 | 716.4 | 591.6 | 261.8 | 839.3 | 803.7 | 798.4 | 597 | 856.4 | 578.8 | 763 | 743.5 | 692.8 | 643.4 | 568.2 | 244 |  |  |  |  | 57.2 | 353.6 | 58.8 | 416 | 159.5 | 57.9 | 400.4 | 55.9 | 413.8 | 145.8 | 104.5 | 65.3 | 278.1 | 218.1 | 57.8 | 50.4 | 46.9 | 41.7 |  |  | 130.3 | 118.7 | 72.6 | [6 empty] | 42.9 | 166.7 | -0.74 | 4.9 | 6.35 | 1233.8814 | 1305.5447 | 1.9824 | 834.5 | 832 | -1.06 | 3.24 | 1896 | 814.9 |  | 0.5
2018-04-19 10:57 | 1559 | 967.1 | 865.7 | 777.8 | 596.6 | 406.5 | 765.7 | 724.5 | 667.9 | 526.3 | 261.1 | 847 | 13.5 | 893.8 | 885.5 | 759.1 | 709.8 | 591.6 | 259.1 | 839.2 | 810.3 | 798.6 | 597.5 | 856.7 | 572.5 | 763 | 747.7 | 693.4 | 656.4 | 568.4 | 246.1 |  |  |  |  | 57.3 | 354.4 | 59 | 419.3 | 160.1 | 58 | 400.7 | 56 | 414.5 | 146 | 104.7 | 65.3 | 279.1 | 218.4 | 57.9 | 50.4 | 46.9 | 41.7 |  |  | 130.9 | 119 | 72.7 | [6 empty] | 43.1 | 165.4 | -0.96 | 4.93 | 6.52 | 1201.7186 | 1304.8907 | 1.9818 | 834 | 832 | -1.22 | 3.24 | 1897 | 815 |  | 0.5
2018-04-19 10:57 | 1560 | 965 | 867.5 | 778.3 | 595.1 | 406.4 | 765.2 | 725.9 | 670.7 | 525.2 | 261.3 | 850 | 13.5 | 894.2 | 884.8 | 759.2 | 714.9 | 591.5 | 256.5 | 839.3 | 809.9 | 798.7 | 596.5 | 857.1 | 573.6 | 763.2 | 750.3 | 694.1 | 656.4 | 568.7 | 244.5 |  |  |  |  | 57.4 | 355.2 | 59.3 | 422.2 | 160.7 | 58 | 401.1 | 56.1 | 415.2 | 146.3 | 104.9 | 65.4 | 280.1 | 218.8 | 57.9 | 50.4 | 46.9 | 41.7 |  |  | 131.4 | 119.4 | 72.8 | [6 empty] | 42.6 | 165 | -1.06 | 4.81 | 6.38 | 1233.3663 | 1304.9539 | 1.9805 | 834.7 | 832.2 | -1.28 | 3.2 | 1898 | 815.1 |  | 0.5
2018-04-19 10:57 | 1561 | 962.7 | 868.5 | 781.8 | 594.1 | 406.3 | 766.2 | 726.8 | 673.6 | 524.3 | 261.6 | 852.5 | 13.5 | 894.3 | 889.8 | 759.2 | 711.1 | 591.7 | 255.3 | 839.4 | 813.5 | 798.8 | 590.4 | 857.3 | 577 | 763.4 | 749.2 | 694.5 | 643.6 | 568.8 | 243.6 |  |  |  |  | 57.4 | 356.1 | 59.5 | 424.7 | 161.5 | 58.2 | 401.6 | 56 | 416.1 | 146.6 | 105.2 | 65.4 | 281 | 219.2 | 57.9 | 50.4 | 46.9 | 41.7 |  |  | 132 | 119.8 | 72.9 | [6 empty] | 42.4 | 167 | -1.02 | 4.91 | 6.41 | 1202.2487 | 1306.0272 | 1.9827 | 835.3 | 832.4 | -1.25 | 3.24 | 1899 | 815.2 |  | 0.5
2018-04-19 10:57 | 1562 | 964.4 | 867 | 781.9 | 593.3 | 406.9 | 765.9 | 726.2 | 674.4 | 523.5 | 261.7 | 851.6 | 13.5 | 895 | 901.9 | 759.5 | 722.3 | 591.7 | 259.6 | 839.5 | 820.3 | 798.8 | 590.8 | 857.6 | 575.5 | 763.6 | 752.9 | 694.7 | 642.4 | 569 | 246.9 |  |  |  |  | 57.4 | 356.9 | 59.6 | 427.1 | 162.4 | 58.2 | 402.1 | 56 | 417 | 146.9 | 105.5 | 65.4 | 282 | 219.5 | 57.9 | 50.5 | 47 | 41.7 |  |  | 132.5 | 120.1 | 73 | [6 empty] | 42 | 166.8 | -0.92 | 5.01 | 6.5 | 1116.7465 | 1305.3025 | 1.9818 | 835 | 832.7 | -1.19 | 3.27 | 1900 | 815.3 |  | 0.5
2018-04-19 10:57 | 1563 | 969.6 | 870.2 | 782.2 | 592.1 | 407.2 | 765.7 | 726.6 | 674.1 | 523.1 | 261.7 | 853.2 | 13.5 | 895.7 | 900.4 | 759.9 | 728.6 | 591.9 | 264.9 | 839.7 | 814.4 | 798.7 | 595.1 | 857.8 | 578.7 | 763.6 | 748.4 | 694.8 | 633.2 | 569.1 | 251.2 |  |  |  |  | 57.5 | 357.7 | 59.7 | 429.4 | 163.1 | 58.3 | 402.4 | 56.1 | 418 | 147.2 | 105.7 | 65.4 | 282.9 | 219.9 | 58 | 50.5 | 47 | 41.7 |  |  | 133 | 120.4 | 73.1 | [6 empty] | 41.4 | 167.9 | -0.69 | 4.99 | 6.56 | 1182.5771 | 1304.7404 | 1.9831 | 837 | 833 | -1.03 | 3.27 | 1901 | 815.4 |  | 0.5
2018-04-19 10:57 | 1564 | 973 | 869 | 781.4 | 592.9 | 407.8 | 765.4 | 725.8 | 674.7 | 522.7 | 261.8 | 856.3 | 13.5 | 896.2 | 897.8 | 759.9 | 714.8 | 592.1 | 262.8 | 839.7 | 803 | 798.4 | 602.2 | 857.5 | 581.5 | 763.3 | 745.8 | 694.7 | 626.8 | 569.2 | 248.7 |  |  |  |  | 57.5 | 358.5 | 59.8 | 431.9 | 163.8 | 58.4 | 402.7 | 56.1 | 419 | 147.4 | 106 | 65.4 | 283.8 | 220.3 | 58.1 | 50.6 | 47 | 41.7 |  |  | 133.5 | 120.6 | 73.2 | [6 empty] | 42 | 168.7 | -0.79 | 4.89 | 6.47 | 1196.9714 | 1304.9399 | 1.9816 | 837.9 | 833.1 | -1.1 | 3.24 | 1902 | 815.5 |  | 0.5
2018-04-19 10:57 | 1565 | 975.1 | 869.7 | 783 | 594.8 | 409.1 | 765.2 | 726.1 | 675.2 | 521.8 | 262.1 | 857.2 | 13.5 | 897.2 | 901.9 | 759.8 | 710.4 | 592.2 | 265.5 | 839.9 | 819 | 798.4 | 607.9 | 857.1 | 587 | 763.3 | 746.4 | 694.7 | 621.5 | 569.3 | 248.5 |  |  |  |  | 57.5 | 359.3 | 59.8 | 434.2 | 164.4 | 58.5 | 403 | 56.1 | 420 | 147.7 | 106.3 | 65.5 | 284.7 | 220.7 | 58.2 | 50.5 | 47 | 41.7 |  |  | 134.1 | 120.9 | 73.3 | [6 empty] | 43.6 | 167.8 | -0.73 | 5.04 | 6.71 | 1193.5416 | 1304.6807 | 1.9819 | 838.6 | 833.4 | -1.06 | 3.29 | 1903 | 815.6 |  | 0.5
2018-04-19 10:57 | 1566 | 975.1 | 871 | 783 | 594.6 | 410.3 | 763.2 | 724.7 | 674.4 | 521 | 262.4 | 860.3 | 13.5 | 897.5 | 896.5 | 760 | 719.2 | 592.3 | 266 | 840.3 | 822 | 798.6 | 601 | 857 | 577 | 763.1 | 746.5 | 694.8 | 622.9 | 569.3 | 246.6 |  |  |  |  | 57.6 | 360.2 | 59.9 | 436.3 | 165 | 58.6 | 403.2 | 56.3 | 421 | 148 | 106.6 | 65.5 | 285.7 | 221 | 58.2 | 50.4 | 47 | 41.7 |  |  | 134.7 | 121.3 | 73.4 | [6 empty] | 45.2 | 168.3 | -0.88 | 4.89 | 6.48 | 1202.2601 | 1305.7291 | 1.9815 | 838.9 | 833.6 | -1.17 | 3.24 | 1904 | 815.7 |  | 0.5
2018-04-19 10:57 | 1567 | 972.6 | 869.8 | 783.3 | 593.7 | 410.6 | 763.9 | 724.4 | 674.1 | 520.1 | 262.7 | 860 | 13.5 | 897.3 | 883.6 | 760.1 | 717.9 | 592.3 | 261.7 | 840.8 | 824.2 | 798.8 | 590.9 | 856.5 | 574.5 | 763.2 | 748.3 | 694.9 | 627.6 | 569.3 | 244.1 |  |  |  |  | 57.7 | 361 | 60.2 | 437.6 | 165.5 | 58.6 | 403.5 | 56.3 | 422 | 148.3 | 106.8 | 65.5 | 286.7 | 221.4 | 58.3 | 50.5 | 47 | 41.8 |  |  | 135.2 | 121.6 | 73.5 | [6 empty] | 46.5 | 168.4 | -0.85 | 5.03 | 6.59 | 1244.9481 | 1304.3993 | 1.9828 | 838.2 | 833.8 | -1.15 | 3.28 | 1905 | 815.8 |  | 0.5
2018-04-19 10:58 | 1568 | 972.4 | 871.6 | 782.8 | 592.3 | 410.3 | 767 | 726.4 | 675.3 | 518.8 | 262.7 | 861.1 | 13.5 | 896.9 | 878.6 | 759.9 | 710.5 | 592.4 | 260.2 | 840.7 | 812.8 | 798.9 | 590.3 | 856.3 | 570.4 | 763.2 | 748.5 | 695.1 | 630.7 | 569.3 | 249 |  |  |  |  | 57.7 | 361.8 | 60.4 | 437.9 | 166.1 | 58.6 | 403.8 | 56.3 | 423.1 | 148.6 | 107.1 | 65.5 | 287.7 | 221.7 | 58.3 | 50.5 | 47.1 | 41.8 |  |  | 135.8 | 121.9 | 73.5 | [6 empty] | 46.6 | 166.8 | -0.97 | 5.03 | 6.46 | 1222.4954 | 1305.3032 | 1.9821 | 839.7 | 833.6 | -1.23 | 3.28 | 1906 | 815.9 |  | 0.5
2018-04-19 10:58 | 1569 | 969.2 | 872.8 | 781 | 591.6 | 409.9 | 769 | 728.9 | 676.6 | 517.7 | 262.8 | 864.2 | 13.5 | 896.2 | 869.8 | 759.7 | 711.3 | 592.5 | 259.2 | 840.7 | 813.6 | 799 | 594.6 | 856.5 | 572.1 | 763.5 | 747.6 | 695.5 | 639.4 | 569.5 | 250.5 |  |  |  |  | 57.8 | 362.7 | 60.4 | 438.3 | 166.6 | 58.5 | 404.1 | 56.3 | 424.1 | 148.9 | 107.5 | 65.5 | 288.7 | 222.1 | 58.4 | 50.4 | 47.1 | 41.8 |  |  | 136.3 | 122.3 | 73.6 | [6 empty] | 46.6 | 165.9 | -0.87 | 4.92 | 6.58 | 1187.218 | 1304.675 | 1.9818 | 840.8 | 833.4 | -1.16 | 3.24 | 1907 | 816 |  | 0.5
2018-04-19 10:58 | 1570 | 966.6 | 870.8 | 777.8 | 591.5 | 410.1 | 771.7 | 732 | 679.7 | 516.5 | 262.8 | 869 | 13.5 | 895.3 | 865.6 | 759.4 | 703.1 | 592.6 | 260.3 | 840.8 | 818.9 | 799.3 | 593 | 856.5 | 571.2 | 763.9 | 750.1 | 695.9 | 643.7 | 569.7 | 245.2 |  |  |  |  | 57.9 | 363.6 | 60.4 | 438.2 | 167.2 | 58.6 | 404.4 | 56.4 | 425.1 | 149.2 | 107.8 | 65.6 | 289.8 | 222.4 | 58.5 | 50.4 | 47.1 | 41.8 |  |  | 136.9 | 122.6 | 73.7 | [6 empty] | 47.1 | 165.4 | -0.85 | 5.05 | 6.66 | 1196.4081 | 1304.4966 | 1.984 | 842 | 833.3 | -1.15 | 3.28 | 1908 | 816.1 |  | 0.5
2018-04-19 10:58 | 1571 | 964.2 | 869.9 | 777.7 | 592.1 | 410.5 | 773.3 | 733.2 | 680.7 | 515.6 | 262.8 | 868.1 | 13.5 | 894.6 | 865.4 | 759.1 | 706.6 | 592.7 | 264.2 | 840.9 | 812.2 | 799.5 | 595.7 | 856.4 | 564.5 | 764.4 | 754.7 | 696.3 | 648.3 | 569.8 | 242.5 |  |  |  |  | 57.9 | 364.4 | 60.6 | 438.3 | 167.8 | 58.6 | 404.6 | 56.4 | 426.1 | 149.4 | 108 | 65.6 | 290.9 | 222.8 | 58.5 | 50.4 | 47.1 | 41.8 |  |  | 137.5 | 122.8 | 73.8 | [6 empty] | 46.8 | 167.3 | -1 | 4.88 | 6.3 | 1197.7183 | 1305.0476 | 1.9822 | 841.7 | 833.3 | -1.24 | 3.23 | 1909 | 816.2 |  | 0.5
2018-04-19 10:58 | 1572 | 966.5 | 872.8 | 775.8 | 591.7 | 410.6 | 773.1 | 734.3 | 680.8 | 514.8 | 262.8 | 867.1 | 13.5 | 894.2 | 871.3 | 758.9 | 706 | 592.9 | 263.7 | 840.5 | 807.5 | 799.4 | 591.7 | 856.4 | 562.8 | 764.6 | 748.8 | 696.7 | 644.9 | 570 | 241.9 |  |  |  |  | 57.9 | 365.2 | 60.8 | 439.8 | 168.3 | 58.5 | 404.8 | 56.5 | 427.1 | 149.7 | 108.3 | 65.6 | 292 | 223.1 | 58.6 | 50.4 | 47.1 | 41.9 |  |  | 138 | 123.2 | 73.9 | [6 empty] | 45.5 | 172.3 | -0.98 | 4.9 | 6.42 | 1232.4845 | 1304.8375 | 1.9807 | 842.7 | 833.1 | -1.23 | 3.26 | 1910 | 816.3 |  | 0.5
2018-04-19 10:58 | 1573 | 966.6 | 872.7 | 772.6 | 590.5 | 411 | 772.6 | 733.8 | 680.5 | 514.9 | 263.1 | 867 | 13.5 | 894.1 | 891.6 | 758.9 | 713.2 | 593 | 259.8 | 840.3 | 805.5 | 799.5 | 588.9 | 856.6 | 566.1 | 764.5 | 746.4 | 696.7 | 633.8 | 570.1 | 245.2 |  |  |  |  | 58 | 366.1 | 61 | 442.2 | 168.9 | 58.6 | 405 | 56.5 | 428.2 | 150 | 108.5 | 65.6 | 293.1 | 223.5 | 58.6 | 50.5 | 47.1 | 41.9 |  |  | 138.7 | 123.5 | 74 | [6 empty] | 44.8 | 173.6 | -0.78 | 4.83 | 6.38 | 1222.171 | 1304.9062 | 1.982 | 842.5 | 833 | -1.1 | 3.24 | 1911 | 816.4 |  | 0.5
2018-04-19 10:58 | 1574 | 967.4 | 872.3 | 773.3 | 588.5 | 411.6 | 772.9 | 733.1 | 680.3 | 514.8 | 263.3 | 863 | 13.5 | 894.1 | 886.1 | 758.9 | 717.1 | 593.2 | 263.7 | 840.4 | 815.4 | 799.7 | 588.9 | 856.6 | 567.2 | 764.5 | 749.9 | 697 | 641.1 | 570.4 | 246.6 |  |  |  |  | 58 | 366.9 | 61.1 | 444.6 | 169.5 | 58.7 | 405.3 | 56.6 | 429.3 | 150.3 | 108.7 | 65.6 | 294.2 | 223.9 | 58.7 | 50.4 | 47.1 | 41.9 |  |  | 139.3 | 123.8 | 74.1 | [6 empty] | 45.3 | 172.3 | -0.74 | 5.06 | 6.51 | 1233.4923 | 1305.3721 | 1.9829 | 841.7 | 833 | -1.07 | 3.31 | 1912 | 816.5 |  | 0.5
2018-04-19 10:58 | 1575 | 966.4 | 872.3 | 775 | 589.1 | 411.6 | 773.7 | 734.9 | 681.4 | 514.6 | 263.3 | 857.5 | 13.5 | 894.5 | 884.2 | 759 | 724.1 | 593.3 | 262.7 | 840.4 | 801.5 | 800 | 593.6 | 856.6 | 561.6 | 764.8 | 751.9 | 697.5 | 648.4 | 570.6 | 249.2 |  |  |  |  | 58.1 | 367.7 | 61.2 | 447.1 | 170.2 | 58.8 | 405.5 | 56.6 | 430.4 | 150.6 | 108.9 | 65.6 | 295.1 | 224.2 | 58.8 | 50.4 | 47.2 | 41.9 |  |  | 139.8 | 124.2 | 74.2 | [6 empty] | 46.4 | 172.8 | -0.85 | 5.11 | 6.64 | 1229.2983 | 1305.891 | 1.9812 | 841 | 833.2 | -1.15 | 3.33 | 1913 | 816.6 |  | 0.5
2018-04-19 10:58 | 1576 | 968.6 | 872.2 | 777.1 | 589.2 | 411.2 | 774.1 | 737.2 | 683.7 | 514.9 | 263.3 | 857.5 | 13.5 | 894.4 | 881.1 | 759 | 723.5 | 593.3 | 258.5 | 839.9 | 793.8 | 800.2 | 591.5 | 856.7 | 568.1 | 765 | 750.6 | 698 | 652.6 | 570.8 | 248.8 |  |  |  |  | 58.2 | 368.5 | 61.4 | 449.2 | 170.8 | 58.9 | 405.8 | 56.7 | 431.5 | 150.8 | 109.1 | 65.6 | 296 | 224.6 | 58.9 | 50.3 | 47.2 | 41.9 |  |  | 140.3 | 124.5 | 74.3 | [6 empty] | 47 | 173.7 | -0.8 | 5.15 | 6.66 | 1197.7315 | 1305.648 | 1.984 | 841.9 | 833.1 | -1.12 | 3.34 | 1914 | 816.7 |  | 0.5
2018-04-19 10:58 | 1577 | 970.3 | 870.8 | 778.7 | 589.1 | 411.4 | 774.8 | 739.2 | 684.9 | 514.1 | 263.5 | 857.8 | 13.5 | 893.9 | 876.2 | 759.2 | 726.8 | 593.6 | 261.2 | 839.4 | 797.2 | 800.4 | 587.3 | 856.8 | 570.1 | 764.9 | 750.3 | 698.1 | 644 | 571 | 249.9 |  |  |  |  | 58.3 | 369.3 | 61.6 | 450.6 | 171.3 | 59 | 406.1 | 56.7 | 432.4 | 151.1 | 109.3 | 65.7 | 296.9 | 225 | 58.8 | 50.3 | 47.2 | 41.9 |  |  | 140.9 | 124.8 | 74.4 | [6 empty] | 46.8 | 175 | -0.87 | 5.23 | 6.72 | 1228.3021 | 1305.2134 | 1.982 | 842.6 | 832.7 | -1.16 | 3.38 | 1915 | 816.8 |  | 0.5
2018-04-19 10:58 | 1578 | 967.9 | 870.6 | 778.3 | 589.2 | 411.5 | 774.8 | 739.7 | 684 | 513.2 | 264.1 | 864.6 | 13.5 | 893.9 | 883.6 | 759.2 | 723.9 | 593.7 | 265.2 | 839.6 | 802.9 | 800.4 | 584.7 | 857.1 | 572.8 | 765 | 751.1 | 698.4 | 641.2 | 571.2 | 248 |  |  |  |  | 58.4 | 370.2 | 61.9 | 451.3 | 171.9 | 59.1 | 406.4 | 56.8 | 433.4 | 151.4 | 109.5 | 65.7 | 297.8 | 225.3 | 58.8 | 50.3 | 47.3 | 41.9 |  |  | 141.5 | 125.1 | 74.5 | [6 empty] | 45.7 | 175.5 | -0.92 | 4.97 | 6.59 | 1196.0937 | 1305.9808 | 1.9828 | 843.5 | 832.8 | -1.19 | 3.29 | 1916 | 816.9 |  | 0.5
2018-04-19 10:58 | 1579 | 968.3 | 870 | 777.7 | 590.3 | 411.4 | 775.2 | 740.3 | 684.1 | 513 | 264.3 | 866.4 | 13.5 | 894.4 | 893.8 | 759.3 | 730 | 594.1 | 262.9 | 839.8 | 795.3 | 800.6 | 594.3 | 857.7 | 578.3 | 765.3 | 751.7 | 698.6 | 636 | 571.3 | 245.3 |  |  |  |  | 58.4 | 371 | 62.2 | 452.2 | 172.4 | 59.1 | 406.7 | 56.8 | 434.5 | 151.7 | 109.8 | 65.7 | 298.7 | 225.7 | 58.9 | 50.3 | 47.2 | 41.9 |  |  | 142.1 | 125.4 | 74.6 | [6 empty] | 44.5 | 175.8 | -0.85 | 4.87 | 6.65 | 1120.4773 | 1304.6246 | 1.9827 | 844 | 833.2 | -1.15 | 3.26 | 1917 | 817 |  | 0.5
2018-04-19 10:58 | 1580 | 972.2 | 871 | 778 | 591.4 | 411.9 | 774.5 | 739.4 | 683.9 | 512.3 | 264.4 | 865 | 13.5 | 894.6 | 886 | 759.6 | 728.6 | 594.3 | 259.4 | 840.1 | 801.7 | 800.7 | 594.8 | 858 | 576.3 | 765.5 | 753.5 | 698.5 | 626.5 | 571.4 | 244.8 |  |  |  |  | 58.5 | 371.9 | 62.4 | 453.3 | 173 | 59.2 | 406.9 | 56.9 | 435.5 | 151.9 | 110.2 | 65.7 | 299.7 | 226.1 | 59 | 50.3 | 47.2 | 42 |  |  | 142.7 | 125.8 | 74.7 | [6 empty] | 43.8 | 176.3 | -0.56 | 5.04 | 6.76 | 1146.1596 | 1305.1845 | 1.9821 | 844.4 | 833.4 | -0.92 | 3.32 | 1918 | 817.1 |  | 0.5
2018-04-19 10:58 | 1581 | 974.6 | 872.2 | 778.2 | 590.9 | 411.8 | 773.8 | 738.4 | 683.2 | 511.7 | 264.4 | 866.1 | 13.5 | 894.9 | 882.4 | 760 | 727.2 | 594.3 | 260.6 | 840.4 | 814 | 800.8 | 592.7 | 858.5 | 581.5 | 765.6 | 754.9 | 698.4 | 623.5 | 571.5 | 245.4 |  |  |  |  | 58.5 | 372.8 | 62.6 | 453.9 | 173.6 | 59.3 | 407.2 | 56.9 | 436.6 | 152.2 | 110.5 | 65.7 | 300.7 | 226.5 | 59 | 50.4 | 47.2 | 42 |  |  | 143.4 | 126.1 | 74.8 | [6 empty] | 44.3 | 175.3 | -0.74 | 4.9 | 6.73 | 1189.0915 | 1305.1329 | 1.9818 | 845 | 833.6 | -1.07 | 3.27 | 1919 | 817.2 |  | 0.5
2018-04-19 10:58 | 1582 | 974.9 | 874.9 | 778.6 | 591.2 | 412.4 | 775.6 | 737.5 | 683.1 | 510.7 | 264.7 | 868.5 | 13.5 | 894.8 | 878.8 | 760.4 | 738.9 | 594.4 | 263 | 840.9 | 811.9 | 800.9 | 597.7 | 859.2 | 583.6 | 765.4 | 749.5 | 698.4 | 626.6 | 571.5 | 248.5 |  |  |  |  | 58.6 | 373.6 | 62.8 | 454.1 | 174.3 | 59.3 | 407.4 | 56.9 | 437.7 | 152.5 | 110.8 | 65.7 | 301.6 | 226.8 | 59.1 | 50.4 | 47.2 | 41.9 |  |  | 144 | 126.4 | 74.9 | [6 empty] | 44.4 | 175.4 | -0.93 | 4.96 | 6.57 | 1186.803 | 1304.6315 | 1.983 | 846.3 | 833.7 | -1.2 | 3.29 | 1920 | 817.3 |  | 0.5
2018-04-19 10:58 | 1583 | 974 | 873.4 | 777.6 | 591.7 | 413.4 | 776.7 | 737.5 | 683 | 510.1 | 265 | 872.5 | 13.5 | 894.7 | 882.4 | 760.8 | 739.2 | 594.6 | 264.1 | 841.1 | 810.7 | 801.2 | 592.5 | 859.8 | 582.6 | 765.6 | 749 | 698.6 | 629.5 | 571.4 | 252.2 |  |  |  |  | 58.6 | 374.5 | 63 | 454.8 | 175 | 59.4 | 407.7 | 57 | 438.8 | 152.8 | 111 | 65.7 | 302.5 | 227.2 | 59.1 | 50.4 | 47.2 | 42 |  |  | 144.7 | 126.8 | 75 | [6 empty] | 44 | 174.6 | -0.77 | 5.14 | 6.73 | 1190.6155 | 1305.8405 | 1.9813 | 846.8 | 833.8 | -1.09 | 3.34 | 1921 | 817.4 |  | 0.5
2018-04-19 10:58 | 1584 | 974.8 | 871.5 | 776.4 | 591.9 | 413.8 | 777.8 | 735.9 | 681.5 | 509.6 | 265.1 | 870.3 | 13.5 | 894.7 | 879.3 | 761 | 721.6 | 594.7 | 264.2 | 841.5 | 819.1 | 801.2 | 592.8 | 860.1 | 572.7 | 765.8 | 752.9 | 698.4 | 633.4 | 571.5 | 255.8 |  |  |  |  | 58.6 | 375.4 | 63 | 456.6 | 175.8 | 59.4 | 408 | 56.9 | 440 | 153 | 111.2 | 65.8 | 303.5 | 227.6 | 59.2 | 50.5 | 47.2 | 41.9 |  |  | 145.4 | 127.1 | 75.1 | [6 empty] | 43.9 | 173.9 | -0.87 | 5.23 | 6.79 | 1222.0942 | 1305.6914 | 1.9819 | 846.1 | 834 | -1.16 | 3.37 | 1922 | 817.5 |  | 0.5
2018-04-19 10:58 | 1585 | 973.2 | 869.5 | 776.8 | 592.7 | 414.3 | 779.3 | 735.4 | 680.4 | 510.1 | 265 | 870.1 | 13.5 | 894.1 | 868.1 | 761.1 | 715.3 | 595 | 262.6 | 841.8 | 821.7 | 801.4 | 597.6 | 860.3 | 576.2 | 765.9 | 753.4 | 698.6 | 645.7 | 571.5 | 254.5 |  |  |  |  | 58.7 | 376.2 | 63.2 | 458 | 176.4 | 59.4 | 408.2 | 57 | 441.2 | 153.3 | 111.5 | 65.8 | 304.6 | 227.9 | 59.3 | 50.5 | 47.2 | 41.9 |  |  | 146 | 127.3 | 75.2 | [6 empty] | 43.6 | 173.9 | -0.79 | 5.19 | 6.7 | 1215.0736 | 1305.2744 | 1.9802 | 845.5 | 834 | -1.1 | 3.36 | 1923 | 817.6 |  | 0.5
2018-04-19 10:58 | 1586 | 968.2 | 870.7 | 781.2 | 592.8 | 415.7 | 779.1 | 733.9 | 680.9 | 509.5 | 264.8 | 866.5 | 13.5 | 893.5 | 876.9 | 761.1 | 721.9 | 595.1 | 264.5 | 842.1 | 819.1 | 801.4 | 593.7 | 861.2 | 577.2 | 765.7 | 748.9 | 698.7 | 650.3 | 571.4 | 250.3 |  |  |  |  | 58.8 | 377.1 | 63.5 | 459.7 | 177.1 | 59.5 | 408.4 | 57.1 | 442.3 | 153.6 | 111.8 | 65.8 | 305.7 | 228.3 | 59.4 | 50.5 | 47.3 | 41.9 |  |  | 146.6 | 127.7 | 75.4 | [6 empty] | 43.8 | 173.7 | -0.72 | 5.27 | 6.85 | 1201.4852 | 1305.7018 | 1.981 | 843.7 | 833.8 | -1.05 | 3.38 | 1924 | 817.7 |  | 0.5
2018-04-19 10:58 | 1587 | 968.3 | 871.9 | 782.5 | 592.6 | 416.8 | 775.6 | 732.5 | 681.3 | 507.9 | 264.6 | 867.8 | 13.5 | 893.8 | 888 | 761.3 | 707.2 | 595.2 | 265.5 | 842.3 | 805.8 | 801.3 | 587.6 | 861.4 | 569 | 765.4 | 745.6 | 698.8 | 635.2 | 571.5 | 246.7 |  |  |  |  | 58.9 | 378 | 63.8 | 462.2 | 177.7 | 59.5 | 408.6 | 57.2 | 443.5 | 153.9 | 112 | 65.8 | 306.7 | 228.6 | 59.5 | 50.6 | 47.3 | 41.9 |  |  | 147.2 | 127.9 | 75.5 | [6 empty] | 44.3 | 174.1 | -0.53 | 5.31 | 6.88 | 1197.1778 | 1305.4788 | 1.9804 | 843.2 | 833.8 | -0.9 | 3.4 | 1925 | 817.7 |  | 0.5
2018-04-19 10:58 | 1588 | 970.7 | 871.6 | 782.1 | 593.6 | 417.3 | 775.1 | 731.4 | 680.9 | 506.7 | 264.7 | 868.3 | 13.5 | 894.4 | 893.3 | 761.4 | 714.8 | 595.2 | 264.8 | 842.2 | 795.4 | 801.1 | 599.6 | 861 | 562.2 | 765.2 | 747 | 698.8 | 628.4 | 571.5 | 244.4 |  |  |  |  | 59 | 378.8 | 64.1 | 462.8 | 178.5 | 59.5 | 408.7 | 57.2 | 444.5 | 154.2 | 112.3 | 65.9 | 307.7 | 229 | 59.6 | 50.6 | 47.3 | 42 |  |  | 147.8 | 128.2 | 75.6 | [6 empty] | 44.6 | 176.3 | -0.78 | 5.24 | 6.88 | 1220.6305 | 1304.8285 | 1.9808 | 843.4 | 833.9 | -1.1 | 3.38 | 1926 | 817.8 |  | 0.5
2018-04-19 10:58 | 1589 | 974.8 | 871.9 | 780.4 | 594.4 | 417.7 | 774.9 | 730.1 | 679.2 | 506.1 | 264.9 | 868.2 | 13.5 | 894.8 | 889.9 | 761.5 | 717.1 | 595.2 | 260.9 | 842 | 808.7 | 800.9 | 607.8 | 860.3 | 561.6 | 765.1 | 748.4 | 698.7 | 629.8 | 571.5 | 244.9 |  |  |  |  | 59.2 | 379.7 | 64.3 | 462.4 | 179.3 | 59.5 | 409 | 57.2 | 445.5 | 154.5 | 112.6 | 65.9 | 308.8 | 229.4 | 59.6 | 50.7 | 47.3 | 42 |  |  | 148.4 | 128.6 | 75.7 | [6 empty] | 44.4 | 178.5 | -0.85 | 5.01 | 6.5 | 1178.0911 | 1305.2293 | 1.9809 | 844 | 834 | -1.14 | 3.31 | 1927 | 817.9 |  | 0.5
2018-04-19 10:58 | 1590 | 972.5 | 875.5 | 780.7 | 595.3 | 418.3 | 773.5 | 728.5 | 677.3 | 504.9 | 265.7 | 865.7 | 13.5 | 894.9 | 893.4 | 761.7 | 728.7 | 595.3 | 259.4 | 841.8 | 815.2 | 800.9 | 617.4 | 860 | 565.8 | 764.9 | 745.2 | 698.7 | 631.4 | 571.4 | 243.8 |  |  |  |  | 59.4 | 380.6 | 64.6 | 463.3 | 180.1 | 59.6 | 409.2 | 57.3 | 446.4 | 154.8 | 112.8 | 65.9 | 309.9 | 229.7 | 59.6 | 50.7 | 47.3 | 42.1 |  |  | 148.9 | 129 | 75.8 | [6 empty] | 44.1 | 175.5 | -0.52 | 5.33 | 7.17 | 1222.256 | 1304.9627 | 1.9826 | 843.1 | 833.9 | -0.9 | 3.41 | 1928 | 818 |  | 0.5
2018-04-19 10:58 | 1591 | 966.4 | 879.4 | 783.2 | 595.6 | 418.9 | 771.7 | 727.4 | 675.9 | 505.8 | 265.9 | 864.3 | 13.5 | 895.6 | 899.9 | 762 | 734.7 | 595.5 | 258.8 | 841.9 | 829.7 | 801.2 | 608.8 | 860 | 583.8 | 764.8 | 748.2 | 698.6 | 630.9 | 571.4 | 239.9 |  |  |  |  | 59.5 | 381.4 | 64.9 | 465.1 | 180.9 | 59.7 | 409.5 | 57.4 | 447.4 | 155.1 | 113.1 | 65.9 | 311 | 230.1 | 59.6 | 50.7 | 47.3 | 42.1 |  |  | 149.6 | 129.3 | 75.9 | [6 empty] | 43.6 | 173.3 | -0.43 | 5.57 | 7.37 | 1226.0633 | 1304.5815 | 1.981 | 841.8 | 834.1 | -0.82 | 3.48 | 1929 | 818.1 |  | 0.5
2018-04-19 10:58 | 1592 | 968.7 | 878 | 782 | 595.4 | 419.1 | 770.1 | 727.6 | 676 | 506.2 | 265.7 | 866.2 | 13.5 | 896.5 | 903 | 762.4 | 737.1 | 595.3 | 258.8 | 842.3 | 828.5 | 801.2 | 599.5 | 859.9 | 580.4 | 764.8 | 749.9 | 698.7 | 630.1 | 571.5 | 238.5 |  |  |  |  | 59.5 | 382.4 | 65.1 | 465.3 | 181.9 | 59.7 | 409.8 | 57.4 | 448.3 | 155.3 | 113.4 | 65.9 | 312.1 | 230.5 | 59.7 | 50.6 | 47.3 | 42.1 |  |  | 150.2 | 129.5 | 76 | [6 empty] | 43.1 | 176.1 | -0.5 | 5.38 | 7.28 | 1238.446 | 1304.6647 | 1.9828 | 842.1 | 834.6 | -0.88 | 3.43 | 1930 | 818.2 |  | 0.5
2018-04-19 10:58 | 1593 | 974 | 875.7 | 781.5 | 595.1 | 419.6 | 769 | 727.3 | 675.7 | 506.3 | 265.7 | 868.6 | 13.5 | 897.2 | 899.5 | 762.6 | 740.1 | 595 | 258.5 | 842.7 | 814.3 | 801 | 607.8 | 860.4 | 579.5 | 765.4 | 760.2 | 698.9 | 645 | 571.4 | 244 |  |  |  |  | 59.5 | 383.3 | 65.3 | 463.7 | 183 | 59.7 | 410 | 57.4 | 449.1 | 155.6 | 113.8 | 65.9 | 313.3 | 230.8 | 59.7 | 50.4 | 47.4 | 42.2 |  |  | 150.9 | 129.7 | 76.1 | [6 empty] | 43.2 | 178.2 | -0.96 | 4.75 | 6.52 | 1278.2353 | 1304.0712 | 1.9812 | 842.9 | 835.1 | -1.22 | 3.23 | 1931 | 818.3 |  | 0.5
2018-04-19 10:58 | 1594 | 977.4 | 874.6 | 783.1 | 594.9 | 419.7 | 768.6 | 725.8 | 675.3 | 506.1 | 265.4 | 867.8 | 13.5 | 897.9 | 897.2 | 762.9 | 739.1 | 594.7 | 259.2 | 842.9 | 819.9 | 800.8 | 607.4 | 861 | 588.5 | 765.7 | 757.7 | 699.1 | 646.1 | 571.3 | 245.1 |  |  |  |  | 59.6 | 384.2 | 65.6 | 462.7 | 183.9 | 59.8 | 410.3 | 57.5 | 450 | 155.9 | 114.1 | 66 | 314.5 | 231.2 | 59.8 | 50.4 | 47.4 | 42.1 |  |  | 151.4 | 130.1 | 76.2 | [6 empty] | 43.7 | 178.9 | -1.12 | 4.74 | 6.57 | 1218.3596 | 1305.2158 | 1.9821 | 842.8 | 835.5 | -1.32 | 3.23 | 1932 | 818.4 |  | 0.5
2018-04-19 10:58 | 1595 | 981 | 876.7 | 783.9 | 594.6 | 420.1 | 767.8 | 725.3 | 675.2 | 505.4 | 264.8 | 868.3 | 13.5 | 898.4 | 888.8 | 763.1 | 737.2 | 594.7 | 260.4 | 843.5 | 830.9 | 800.7 | 604.7 | 861.6 | 597.3 | 765.7 | 753.5 | 699.3 | 640.2 | 571.4 | 245 |  |  |  |  | 59.6 | 385.1 | 65.8 | 463.6 | 184.9 | 59.9 | 410.5 | 57.6 | 451.1 | 156.2 | 114.3 | 66 | 315.6 | 231.6 | 59.8 | 50.3 | 47.4 | 42.1 |  |  | 152 | 130.5 | 76.3 | [6 empty] | 43.7 | 179.5 | -0.81 | 5.06 | 6.63 | 1207.7466 | 1305.4798 | 1.9829 | 843.8 | 835.9 | -1.12 | 3.34 | 1933 | 818.5 |  | 0.5
2018-04-19 10:58 | 1596 | 980.1 | 878 | 784.2 | 594.9 | 420.5 | 766.4 | 725.2 | 674.9 | 505.6 | 264.5 | 866 | 13.5 | 898.9 | 893.3 | 763.4 | 740.2 | 594.7 | 265.8 | 843.8 | 819.5 | 800.6 | 612.4 | 862.3 | 624.1 | 765.8 | 753.2 | 699.3 | 632.8 | 571.3 | 243.9 |  |  |  |  | 59.7 | 386 | 66 | 465.9 | 186 | 59.9 | 410.7 | 57.7 | 452.3 | 156.5 | 114.6 | 66 | 316.6 | 231.9 | 59.8 | 50.4 | 47.4 | 42.2 |  |  | 152.5 | 130.8 | 76.3 | [6 empty] | 43.5 | 177.7 | -0.4 | 5.5 | 7.08 | 1261.5442 | 1305.0147 | 1.9813 | 843.1 | 836.2 | -0.79 | 3.47 | 1934 | 818.6 |  | 0.5
2018-04-19 10:58 | 1597 | 980.1 | 881.1 | 784.9 | 594.7 | 420.6 | 765.3 | 725.6 | 675.9 | 505.1 | 264.8 | 863.7 | 13.5 | 900.2 | 903.6 | 763.8 | 731.3 | 594.9 | 266.8 | 843.8 | 812.8 | 800.5 | 607.7 | 862.9 | 637.5 | 765.2 | 747.5 | 699.3 | 630.4 | 571.3 | 240.3 |  |  |  |  | 59.8 | 386.9 | 66.2 | 468.9 | 187 | 60 | 411 | 57.8 | 453.5 | 156.8 | 114.8 | 66.1 | 317.6 | 232.3 | 60 | 50.3 | 47.4 | 42.2 |  |  | 153.1 | 131.1 | 76.4 | [6 empty] | 43.9 | 175 | -0.38 | 5.36 | 7.1 | 1291.1448 | 1303.7242 | 1.9824 | 843.2 | 836.4 | -0.77 | 3.41 | 1935 | 818.7 |  | 0.5
2018-04-19 10:58 | 1598 | 979.9 | 884.4 | 786.1 | 594.7 | 420.7 | 764.3 | 725.7 | 675.8 | 504.2 | 264.8 | 864.8 | 13.5 | 900.8 | 896.4 | 764 | 723.7 | 595 | 260.9 | 843.5 | 820.1 | 800.6 | 599.6 | 863.3 | 611.1 | 765 | 748.9 | 699.1 | 625 | 571.2 | 237.8 |  |  |  |  | 59.9 | 387.8 | 66.4 | 471.1 | 187.8 | 60.1 | 411.3 | 57.9 | 454.5 | 157.1 | 115 | 66.1 | 318.7 | 232.7 | 60.1 | 50.3 | 47.4 | 42.1 |  |  | 153.7 | 131.5 | 76.4 | [6 empty] | 44.8 | 176.9 | -0.44 | 5.34 | 7.1 | 1159.98 | 1304.3869 | 1.9821 | 843.8 | 836.4 | -0.83 | 3.42 | 1936 | 818.8 |  | 0.5
2018-04-19 10:58 | 1599 | 978.7 | 884.6 | 785.8 | 595.8 | 420.3 | 763.8 | 726.1 | 675.8 | 503.7 | 264.6 | 866.2 | 13.5 | 901.1 | 894.8 | 764 | 716.4 | 595.2 | 258.5 | 843.6 | 821.2 | 800.8 | 605 | 863.6 | 591.2 | 765 | 749.7 | 699.1 | 630.7 | 571.2 | 236.3 |  |  |  |  | 60 | 388.8 | 66.6 | 471.4 | 188.7 | 60.2 | 411.6 | 58 | 455.5 | 157.4 | 115.2 | 66.1 | 319.8 | 233 | 60 | 50.4 | 47.4 | 42.1 |  |  | 154.3 | 131.7 | 76.5 | [6 empty] | 45.4 | 180.3 | -0.77 | 5.26 | 6.89 | 1230.8025 | 1306.0853 | 1.981 | 843.9 | 836.5 | -1.09 | 3.4 | 1937 | 818.9 |  | 0.5
2018-04-19 10:58 | 1600 | 977.8 | 882.8 | 787.1 | 596.3 | 419.3 | 763.8 | 726.4 | 676.6 | 503.4 | 264.8 | 866.9 | 13.5 | 901.1 | 888.7 | 764 | 720.9 | 595.3 | 260.1 | 844 | 820.7 | 800.9 | 602 | 864 | 586.7 | 764.9 | 749 | 699.3 | 636.1 | 571.2 | 236.3 |  |  |  |  | 60.1 | 389.8 | 66.8 | 470.3 | 189.5 | 60.3 | 411.9 | 58.1 | 456.6 | 157.7 | 115.3 | 66.1 | 321 | 233.4 | 60.1 | 50.4 | 47.5 | 42.1 |  |  | 155 | 132 | 76.5 | [6 empty] | 45.7 | 181.2 | -0.71 | 5.19 | 6.96 | 1210.8524 | 1304.7073 | 1.9799 | 843.5 | 836.7 | -1.05 | 3.38 | 1938 | 819 |  | 0.5
2018-04-19 10:58 | 1601 | 980.3 | 881.3 | 789.7 | 596.7 | 418.4 | 765.2 | 726.4 | 677.9 | 503.2 | 264.8 | 870.8 | 13.5 | 900.9 | 882.5 | 764 | 726.1 | 595.5 | 258.4 | 844.3 | 810.5 | 801.1 | 602.6 | 863.8 | 581.6 | 764.7 | 742.9 | 699.5 | 629.8 | 571.3 | 233.9 |  |  |  |  | 60.1 | 390.7 | 67 | 469 | 190.3 | 60.3 | 412.2 | 58.1 | 458 | 158 | 115.6 | 66.2 | 322.1 | 233.8 | 60.2 | 50.4 | 47.5 | 42.1 |  |  | 155.5 | 132.3 | 76.6 | [6 empty] | 46.2 | 181.7 | -0.51 | 5.58 | 7.33 | 1169.4091 | 1305.2336 | 1.9823 | 844.8 | 836.6 | -0.89 | 3.51 | 1939 | 819.1 |  | 0.5
2018-04-19 10:58 | 1602 | 979.3 | 879.6 | 789.2 | 596.8 | 417.4 | 768.9 | 728.5 | 678.5 | 503 | 264.9 | 871.9 | 13.5 | 900.9 | 887.2 | 764.3 | 725.1 | 595.8 | 261.4 | 844.4 | 813.7 | 801.2 | 605.6 | 863.6 | 586.7 | 764.6 | 744.4 | 699.7 | 631.8 | 571.3 | 235 |  |  |  |  | 60.2 | 391.6 | 67.2 | 468.5 | 191.1 | 60.3 | 412.4 | 58.1 | 459.3 | 158.2 | 115.8 | 66.2 | 323.1 | 234.2 | 60.3 | 50.3 | 47.5 | 42.1 |  |  | 156.1 | 132.6 | 76.7 | [6 empty] | 46.2 | 182.8 | -1.01 | 5.15 | 6.78 | 1209.0982 | 1304.5361 | 1.9821 | 845.6 | 836.6 | -1.25 | 3.38 | 1940 | 819.2 |  | 0.5
2018-04-19 10:58 | 1603 | 977.2 | 876.4 | 789.7 | 596.9 | 416.8 | 770.3 | 729.1 | 679.6 | 503.5 | 264.7 | 867.8 | 13.5 | 901.2 | 898.8 | 764.5 | 721.2 | 596.1 | 262.4 | 844.3 | 815.3 | 801.5 | 607.1 | 863.4 | 586.5 | 764.5 | 747.3 | 699.6 | 625 | 571.4 | 236 |  |  |  |  | 60.3 | 392.6 | 67.4 | 469 | 191.9 | 60.3 | 412.6 | 58.1 | 460.8 | 158.6 | 116 | 66.2 | 324.2 | 234.5 | 60.5 | 50.3 | 47.5 | 42.1 |  |  | 156.7 | 132.9 | 76.8 | [6 empty] | 45.4 | 182.3 | -0.65 | 5.46 | 7.23 | 1232.7417 | 1305.3388 | 1.983 | 844.2 | 836.7 | -1 | 3.47 | 1941 | 819.3 |  | 0.5
2018-04-19 10:58 | 1604 | 982.1 | 875.5 | 790.7 | 596.3 | 416.4 | 769.4 | 727.7 | 680.2 | 504 | 264.6 | 863.4 | 13.5 | 901.9 | 902.1 | 764.6 | 720 | 596.5 | 260.4 | 844.5 | 824.9 | 801.7 | 601.1 | 863.2 | 582.4 | 764.5 | 746.1 | 699.5 | 615.4 | 571.4 | 238.1 |  |  |  |  | 60.4 | 393.5 | 67.5 | 470 | 192.6 | 60.4 | 412.7 | 58.1 | 462.3 | 158.9 | 116.3 | 66.2 | 325.3 | 234.9 | 60.7 | 50.3 | 47.5 | 42 |  |  | 157.3 | 133.3 | 76.8 | [6 empty] | 44.8 | 180.9 | -0.75 | 5.42 | 7.14 | 1174.7086 | 1304.8689 | 1.9818 | 843.6 | 837 | -1.08 | 3.46 | 1942 | 819.4 |  | 0.5
2018-04-19 10:58 | 1605 | 985 | 874.2 | 790.7 | 596.4 | 415.9 | 769.4 | 728.4 | 680.9 | 504.1 | 264.6 | 861.6 | 13.5 | 902.2 | 895 | 764.6 | 709.7 | 596.8 | 261.8 | 844.7 | 831.5 | 802 | 600.2 | 863.2 | 578.9 | 764.7 | 746.8 | 699.6 | 624.8 | 571.5 | 237.8 |  |  |  |  | 60.5 | 394.5 | 67.6 | 471.4 | 193.4 | 60.5 | 412.8 | 58.2 | 463.8 | 159.3 | 116.5 | 66.2 | 326.3 | 235.3 | 60.8 | 50.2 | 47.5 | 42 |  |  | 158 | 133.6 | 76.9 | [6 empty] | 44 | 180 | -0.6 | 5.73 | 7.29 | 1245.9084 | 1304.741 | 1.9818 | 843.7 | 837.2 | -0.96 | 3.55 | 1943 | 819.5 |  | 0.5
2018-04-19 10:58 | 1606 | 984.9 | 873 | 788.9 | 597.8 | 416.5 | 769.6 | 730.4 | 681.8 | 503.5 | 264.2 | 860.5 | 13.5 | 902.4 | 889.6 | 764.5 | 709.3 | 597 | 260.4 | 845 | 825.3 | 802 | 603.2 | 863.5 | 578.9 | 765 | 749 | 700 | 631.5 | 571.5 | 237.6 |  |  |  |  | 60.6 | 395.4 | 67.8 | 471.7 | 194.5 | 60.5 | 413 | 58.2 | 465 | 159.6 | 116.7 | 66.3 | 327.3 | 235.6 | 60.9 | 50.4 | 47.5 | 42.1 |  |  | 158.6 | 133.9 | 76.9 | [6 empty] | 42.7 | 178.3 | -0.79 | 5.54 | 7.2 | 1202.5102 | 1303.9717 | 1.9827 | 843.7 | 837.5 | -1.1 | 3.48 | 1944 | 819.6 |  | 0.5
2018-04-19 10:58 | 1607 | 985.7 | 871.3 | 785.8 | 600.1 | 416.9 | 770.1 | 732.2 | 681.9 | 504 | 264.1 | 860.8 | 13.5 | 902.2 | 884.8 | 764.6 | 713.3 | 597.2 | 257.7 | 845.2 | 813.1 | 802 | 595.5 | 863.9 | 579.2 | 765.3 | 749.4 | 700.2 | 637.1 | 571.4 | 235.8 |  |  |  |  | 60.7 | 396.3 | 68.1 | 471.1 | 195.6 | 60.6 | 413.1 | 58.3 | 466.1 | 160 | 116.9 | 66.3 | 328.3 | 236 | 61.1 | 50.5 | 47.5 | 42.1 |  |  | 159.2 | 134.2 | 77 | [6 empty] | 41.6 | 177.8 | -0.76 | 5.6 | 7.26 | 1181.7902 | 1305.2356 | 1.9809 | 844 | 837.6 | -1.08 | 3.5 | 1945 | 819.7 |  | 0.5
2018-04-19 10:58 | 1608 | 985.7 | 870.6 | 787.2 | 600.7 | 417.3 | 772 | 734.3 | 682.5 | 503.9 | 264.2 | 860.4 | 13.5 | 902.3 | 891.8 | 764.4 | 708.1 | 597.2 | 255.1 | 845.2 | 808.2 | 802.1 | 600.7 | 864.3 | 577.8 | 765.2 | 745.7 | 700.4 | 639.3 | 571.4 | 238.8 |  |  |  |  | 60.9 | 397.2 | 68.4 | 470.8 | 196.6 | 60.6 | 413.1 | 58.4 | 467.2 | 160.3 | 117.2 | 66.3 | 329.4 | 236.4 | 61.1 | 50.6 | 47.5 | 42.2 |  |  | 159.9 | 134.5 | 77 | [6 empty] | 40.9 | 179.6 | -0.92 | 5.35 | 6.99 | 1231.7713 | 1304.8891 | 1.9825 | 844.6 | 837.6 | -1.18 | 3.43 | 1946 | 819.8 |  | 0.5
2018-04-19 10:58 | 1609 | 985.6 | 873.8 | 790.7 | 600.5 | 417.7 | 770.8 | 734.2 | 683.6 | 503.5 | 263.8 | 862.7 | 13.5 | 902.5 | 894 | 764.3 | 712.5 | 597.3 | 252.9 | 845.1 | 807.9 | 802.1 | 608.2 | 864.9 | 585.8 | 765.2 | 746.9 | 700.6 | 631.8 | 571.6 | 242.4 |  |  |  |  | 61.1 | 398.1 | 68.6 | 471.3 | 197.5 | 60.7 | 413.2 | 58.4 | 468.7 | 160.7 | 117.5 | 66.3 | 330.5 | 236.8 | 61.2 | 50.6 | 47.5 | 42.2 |  |  | 160.5 | 134.7 | 77.1 | [6 empty] | 40.1 | 182.6 | -0.87 | 5.22 | 6.93 | 1256.2153 | 1305.2493 | 1.9827 | 845.4 | 837.6 | -1.15 | 3.4 | 1947 | 819.9 |  | 0.5
2018-04-19 10:58 | 1610 | 984 | 875.8 | 791.4 | 600.3 | 417.2 | 770.1 | 735 | 685 | 502.6 | 263.8 | 862.1 | 13.5 | 902.2 | 886.6 | 764.4 | 725.6 | 597.4 | 258.4 | 845 | 810.1 | 802.2 | 611.2 | 865.5 | 606.2 | 765.7 | 751.6 | 700.6 | 626.5 | 571.8 | 243.2 |  |  |  |  | 61.2 | 399 | 68.8 | 472.8 | 198.3 | 60.8 | 413.3 | 58.5 | 470.6 | 161 | 117.8 | 66.3 | 331.6 | 237.1 | 61.3 | 50.6 | 47.5 | 42.2 |  |  | 161.2 | 135 | 77.1 | [6 empty] | 39.3 | 184.7 | -0.54 | 5.44 | 7.41 | 1189.4948 | 1305.2115 | 1.9814 | 845.4 | 837.6 | -0.91 | 3.48 | 1948 | 820 |  | 0.5
2018-04-19 10:58 | 1611 | 978.7 | 875.9 | 791.6 | 600.1 | 416 | 769 | 736.1 | 686.4 | 501.3 | 264 | 861.1 | 13.5 | 901.7 | 883 | 764.5 | 732.9 | 597.4 | 260.3 | 844.9 | 813.5 | 802.2 | 609.8 | 865.9 | 599.7 | 765.8 | 751.2 | 700.6 | 625.3 | 571.9 | 245.1 |  |  |  |  | 61.3 | 399.9 | 69 | 474.3 | 199.1 | 60.9 | 413.3 | 58.5 | 472.3 | 161.4 | 118 | 66.3 | 332.5 | 237.5 | 61.4 | 50.6 | 47.5 | 42.2 |  |  | 161.8 | 135.4 | 77.2 | [6 empty] | 39.1 | 184.1 | -0.61 | 5.25 | 7.02 | 1212.979 | 1305.4628 | 1.9831 | 844.2 | 837.5 | -0.96 | 3.41 | 1949 | 820.1 |  | 0.5
2018-04-19 10:58 | 1612 | 975.4 | 876.5 | 794.2 | 599.3 | 415.3 | 769.1 | 735.7 | 686.4 | 499.9 | 264.3 | 862.7 | 13.5 | 901 | 875 | 764.8 | 725.6 | 597.3 | 260.4 | 845.2 | 818.7 | 802.2 | 602.9 | 866.3 | 585.4 | 766.2 | 754.3 | 700.5 | 617.4 | 572 | 244.4 |  |  |  |  | 61.5 | 400.8 | 69 | 474.7 | 199.8 | 60.9 | 413.4 | 58.6 | 474 | 161.7 | 118.3 | 66.4 | 333.3 | 237.9 | 61.5 | 50.6 | 47.5 | 42.2 |  |  | 162.5 | 135.7 | 77.2 | [6 empty] | 40.2 | 183.3 | -0.6 | 5.36 | 7.27 | 1273.7071 | 1304.9211 | 1.982 | 843.9 | 837.5 | -0.96 | 3.45 | 1950 | 820.2 |  | 0.5
2018-04-19 10:58 | 1613 | 974.8 | 875.4 | 793.4 | 598.6 | 414.9 | 770.5 | 736.2 | 685.7 | 499.6 | 264.3 | 865.8 | 13.5 | 900.5 | 882.4 | 764.7 | 726 | 597.2 | 259.5 | 845.5 | 813.4 | 802.4 | 597.4 | 866.6 | 575.1 | 766.5 | 752.6 | 700.6 | 631.9 | 572.3 | 242.8 |  |  |  |  | 61.6 | 401.7 | 69 | 474.2 | 200.6 | 60.9 | 413.5 | 58.6 | 475.5 | 162 | 118.6 | 66.4 | 334.1 | 238.2 | 61.6 | 50.5 | 47.5 | 42.2 |  |  | 163 | 136.1 | 77.3 | [6 empty] | 41.6 | 183.7 | -0.61 | 5.48 | 7.31 | 1209.6813 | 1306.0215 | 1.9798 | 844.5 | 837.5 | -0.97 | 3.49 | 1951 | 820.3 |  | 0.5
2018-04-19 10:58 | 1614 | 978.4 | 875.8 | 789.7 | 597.9 | 414.5 | 771.1 | 735.3 | 684 | 500 | 264 | 869.8 | 13.5 | 899.8 | 875.9 | 764.8 | 722.9 | 597.1 | 261.9 | 845.5 | 810.7 | 802.6 | 595.9 | 866.5 | 562.2 | 766.7 | 750.1 | 700.5 | 626.5 | 572.4 | 246.4 |  |  |  |  | 61.6 | 402.6 | 69.2 | 474.2 | 201.3 | 61 | 413.7 | 58.7 | 477 | 162.3 | 118.8 | 66.4 | 334.9 | 238.6 | 61.8 | 50.3 | 47.5 | 42.1 |  |  | 163.6 | 136.4 | 77.3 | [6 empty] | 41.8 | 183.2 | -0.83 | 5.46 | 7.11 | 1247.9078 | 1305.2928 | 1.9809 | 846.1 | 837.3 | -1.12 | 3.48 | 1952 | 820.4 |  | 0.5
2018-04-19 10:58 | 1615 | 974 | 873 | 787.4 | 598 | 414.2 | 770.8 | 734.4 | 681.7 | 500.4 | 263.5 | 873.4 | 13.5 | 899.1 | 876.9 | 764.8 | 712.1 | 596.9 | 261.6 | 845.6 | 812.4 | 802.5 | 601.7 | 866 | 558.8 | 766.9 | 750.8 | 700.4 | 623 | 572.5 | 249 |  |  |  |  | 61.7 | 403.6 | 69.4 | 475.2 | 202 | 61 | 413.9 | 58.8 | 478.6 | 162.7 | 119 | 66.5 | 335.8 | 239 | 61.9 | 50.3 | 47.5 | 42.2 |  |  | 164.2 | 136.7 | 77.3 | [6 empty] | 41.3 | 180.7 | -0.68 | 5.48 | 6.93 | 1266.8212 | 1304.529 | 1.981 | 845.1 | 837.2 | -1.02 | 3.47 | 1953 | 820.5 |  | 0.5
2018-04-19 10:58 | 1616 | 972.8 | 872.3 | 786 | 599.7 | 414.8 | 772 | 733.5 | 681.7 | 500.1 | 263.3 | 870.8 | 13.5 | 899.2 | 892.8 | 765 | 704.6 | 596.9 | 263 | 845.9 | 817 | 802.4 | 608.2 | 865.7 | 565.3 | 766.8 | 746.2 | 700.2 | 620.2 | 572.6 | 249.4 |  |  |  |  | 61.8 | 404.5 | 69.6 | 476.8 | 202.7 | 61 | 414 | 58.8 | 480.3 | 163 | 119.2 | 66.5 | 336.7 | 239.4 | 62 | 50.5 | 47.5 | 42.2 |  |  | 164.7 | 136.9 | 77.4 | [6 empty] | 40.7 | 179.1 | -0.67 | 5.68 | 7.28 | 1274.5247 | 1305.4734 | 1.9816 | 844.3 | 837.3 | -1.01 | 3.53 | 1954 | 820.5 |  | 0.5
2018-04-19 10:58 | 1617 | 973.3 | 875.6 | 785.2 | 599.6 | 415.9 | 771 | 732.8 | 681.9 | 499.4 | 263.2 | 867.2 | 13.5 | 900.4 | 907.6 | 765.6 | 702.6 | 597.1 | 264.2 | 846.1 | 820.9 | 802.2 | 606.7 | 865.3 | 569.3 | 766.7 | 748.7 | 700.2 | 622.9 | 572.5 | 246.1 |  |  |  |  | 62 | 405.4 | 69.7 | 479.1 | 203.3 | 61.1 | 414.2 | 58.8 | 481.6 | 163.3 | 119.5 | 66.5 | 337.7 | 239.8 | 62.2 | 50.7 | 47.5 | 42.1 |  |  | 165.2 | 137.3 | 77.4 | [6 empty] | 40.1 | 179.8 | -0.51 | 5.74 | 7.33 | 1280.9332 | 1305.7726 | 1.9812 | 844 | 837.7 | -0.88 | 3.55 | 1955 | 820.6 |  | 0.5
2018-04-19 10:58 | 1618 | 977.4 | 877.5 | 787.3 | 602.5 | 415.9 | 769.2 | 731.4 | 681.4 | 498.6 | 262.8 | 867.5 | 13.5 | 902 | 910.9 | 766 | 723.4 | 597 | 264.4 | 846.2 | 814.5 | 801.9 | 610.2 | 864.9 | 564.2 | 766.6 | 751.1 | 700.2 | 615.4 | 572.6 | 244 |  |  |  |  | 62.2 | 406.3 | 69.9 | 481.2 | 203.9 | 61.1 | 414.3 | 58.9 | 482.7 | 163.6 | 119.9 | 66.5 | 338.6 | 240.1 | 62.3 | 50.7 | 47.5 | 42 |  |  | 165.8 | 137.5 | 77.4 | [6 empty] | 39.4 | 182.8 | -0.6 | 5.77 | 7.54 | 1309.0476 | 1305.8731 | 1.9844 | 844.6 | 838.3 | -0.95 | 3.58 | 1956 | 820.7 |  | 0.5
2018-04-19 10:58 | 1619 | 984.8 | 878.9 | 789.2 | 603.7 | 416.5 | 768.3 | 729.7 | 681.3 | 497.6 | 261.9 | 871.3 | 13.5 | 903.2 | 906.8 | 766.2 | 726.6 | 597 | 264 | 846.4 | 827.7 | 801.8 | 623.1 | 864.4 | 563.5 | 767 | 761.7 | 700.1 | 612.7 | 572.8 | 242.9 |  |  |  |  | 62.4 | 407.3 | 70 | 481.5 | 204.4 | 61.2 | 414.4 | 59 | 483.6 | 163.9 | 120.3 | 66.5 | 339.5 | 240.5 | 62.4 | 50.8 | 47.5 | 42 |  |  | 166.3 | 137.8 | 77.4 | [6 empty] | 38.8 | 186.1 | -0.82 | 5.55 | 7.23 | 1276.5402 | 1304.3248 | 1.9807 | 846.6 | 838.9 | -1.11 | 3.52 | 1957 | 820.8 |  | 0.5
2018-04-19 10:58 | 1620 | 988.5 | 878.1 | 788.2 | 603.7 | 415.7 | 769.1 | 729.4 | 681.3 | 497.7 | 260.8 | 876.6 | 13.5 | 904.2 | 911.7 | 766.2 | 714.8 | 597.1 | 263.7 | 847 | 829.9 | 801.8 | 626.4 | 863.9 | 552.2 | 767.2 | 757.7 | 700 | 611.8 | 572.9 | 242.2 |  |  |  |  | 62.5 | 408.3 | 70.2 | 481 | 205 | 61.2 | 414.6 | 59 | 483.9 | 164.2 | 120.6 | 66.6 | 340.5 | 240.9 | 62.6 | 50.8 | 47.5 | 42.1 |  |  | 166.9 | 138.1 | 77.5 | [6 empty] | 38.2 | 188 | -0.77 | 5.62 | 7.32 | 1257.7118 | 1306.3678 | 1.9822 | 848.3 | 839.5 | -1.08 | 3.55 | 1958 | 820.9 |  | 0.5
2018-04-19 10:58 | 1621 | 988.4 | 875.5 | 787.9 | 602.6 | 415 | 769.1 | 729.7 | 681 | 497.8 | 259.9 | 876.2 | 13.5 | 904.7 | 902.8 | 766.2 | 718 | 597 | 263.7 | 847.2 | 821.9 | 801.9 | 611.9 | 863.2 | 555.7 | 767.5 | 760.2 | 700 | 617.9 | 572.8 | 243.7 |  |  |  |  | 62.7 | 409.3 | 70.4 | 480.4 | 205.7 | 61.3 | 414.6 | 59 | 484.3 | 164.5 | 120.9 | 66.6 | 341.4 | 241.2 | 62.8 | 50.7 | 47.6 | 42.2 |  |  | 167.5 | 138.4 | 77.5 | [6 empty] | 37.8 | 188.1 | -0.57 | 5.58 | 7.36 | 1310.3894 | 1305.0565 | 1.9831 | 847.8 | 839.8 | -0.93 | 3.54 | 1959 | 821 |  | 0.5
2018-04-19 10:58 | 1622 | 988.8 | 874.9 | 788 | 600.6 | 414.4 | 769.6 | 729.8 | 680.7 | 497.4 | 259.2 | 876.4 | 13.5 | 904.8 | 900.4 | 766.2 | 717.9 | 596.8 | 264.1 | 847 | 817.7 | 802.1 | 614.8 | 862.7 | 561.1 | 767.7 | 760.3 | 700.3 | 623 | 572.7 | 244.4 |  |  |  |  | 62.9 | 410.1 | 70.3 | 479.8 | 206.3 | 61.3 | 414.7 | 59 | 485.2 | 164.8 | 121.1 | 66.6 | 342.3 | 241.6 | 63 | 50.7 | 47.6 | 42.2 |  |  | 168.3 | 138.7 | 77.5 | [6 empty] | 38.4 | 188.2 | -0.61 | 5.56 | 7.35 | 1292.3408 | 1305.3033 | 1.9812 | 847.9 | 839.9 | -0.96 | 3.53 | 1960 | 821.1 |  | 0.5
2018-04-19 10:58 | 1623 | 987.6 | 873.1 | 786.5 | 599.4 | 413.5 | 769.4 | 731.5 | 682.2 | 496.2 | 259.5 | 878.1 | 13.5 | 905.4 | 903.2 | 766.4 | 719 | 596.7 | 266 | 847.1 | 822.1 | 802.1 | 615.5 | 862 | 559.4 | 767.5 | 751.9 | 700.6 | 620.3 | 572.6 | 247 |  |  |  |  | 63 | 411 | 70.4 | 479.8 | 206.9 | 61.4 | 414.8 | 59.1 | 486.5 | 165.2 | 121.3 | 66.7 | 343.1 | 242 | 63.1 | 50.7 | 47.6 | 42.1 |  |  | 169 | 139 | 77.6 | [6 empty] | 39.9 | 189 | -0.42 | 5.77 | 7.54 | 1303.448 | 1305.6849 | 1.9824 | 847.9 | 840 | -0.8 | 3.6 | 1961 | 821.2 |  | 0.5
2018-04-19 10:58 | 1624 | 985.3 | 871.3 | 787.1 | 598.8 | 413 | 769 | 732.2 | 684.4 | 495.6 | 259.9 | 881.4 | 13.5 | 905.3 | 894.1 | 766.6 | 718.5 | 596.9 | 268.4 | 847.6 | 830.3 | 802.4 | 615.6 | 861.7 | 559 | 767.7 | 755.2 | 700.7 | 625 | 572.5 | 248.3 |  |  |  |  | 63.2 | 412 | 70.4 | 480.4 | 207.4 | 61.4 | 414.9 | 59.2 | 487.2 | 165.5 | 121.5 | 66.7 | 344 | 242.4 | 63.2 | 50.7 | 47.6 | 42.1 |  |  | 169.8 | 139.3 | 77.6 | [6 empty] | 41.1 | 189 | -0.5 | 5.66 | 7.42 | 1294.3523 | 1306.1797 | 1.9801 | 847.8 | 840.2 | -0.87 | 3.56 | 1962 | 821.3 |  | 0.5
2018-04-19 10:58 | 1625 | 980.3 | 867.9 | 787.7 | 600.2 | 412.5 | 770 | 732.4 | 685 | 494.9 | 260 | 883.6 | 13.5 | 905.1 | 893.2 | 766.7 | 721.2 | 597.1 | 269 | 848.1 | 826.9 | 802.9 | 618.7 | 861.8 | 575.7 | 768.2 | 759.5 | 701.2 | 643.1 | 572.4 | 246.1 |  |  |  |  | 63.3 | 412.9 | 70.3 | 480.5 | 208 | 61.5 | 415 | 59.3 | 487.3 | 165.8 | 121.7 | 66.7 | 344.8 | 242.7 | 63.3 | 50.6 | 47.6 | 42.1 |  |  | 170.5 | 139.6 | 77.6 | [6 empty] | 41.8 | 188.8 | -0.7 | 5.33 | 7.1 | 1286.4592 | 1305.0132 | 1.9822 | 846.9 | 840.5 | -1.04 | 3.46 | 1963 | 821.4 |  | 0.5
2018-04-19 10:58 | 1626 | 981.5 | 868.9 | 788 | 600.3 | 411.9 | 769 | 733.5 | 685.8 | 494.4 | 260.2 | 884.8 | 13.4 | 905.4 | 895.5 | 766.8 | 720.3 | 597.5 | 270.4 | 848.7 | 823.5 | 803.3 | 613.8 | 861.8 | 573.8 | 768.6 | 761.4 | 701.6 | 642.4 | 572.2 | 248.6 |  |  |  |  | 63.5 | 413.8 | 70.5 | 480.9 | 208.6 | 61.5 | 415.1 | 59.3 | 487.4 | 166.1 | 121.9 | 66.7 | 345.6 | 243.1 | 63.5 | 50.5 | 47.6 | 42.2 |  |  | 171.3 | 139.9 | 77.6 | [6 empty] | 42.6 | 187.2 | -0.57 | 5.52 | 7.5 | 1274.8155 | 1304.3409 | 1.9816 | 847.5 | 840.9 | -0.93 | 3.51 | 1964 | 821.5 |  | 0.5
2018-04-19 10:58 | 1627 | 982.2 | 867.6 | 787.8 | 600.6 | 410.5 | 769 | 736.2 | 686.8 | 493.4 | 260.5 | 890.2 | 13.5 | 905.3 | 891.6 | 766.7 | 723.1 | 597.7 | 270.9 | 849.2 | 817.9 | 803.6 | 609.4 | 861.5 | 569 | 769.5 | 761.5 | 701.9 | 628.8 | 572 | 247 |  |  |  |  | 63.6 | 414.6 | 70.7 | 482.2 | 209.2 | 61.5 | 415.2 | 59.4 | 488.1 | 166.4 | 122.3 | 66.8 | 346.5 | 243.5 | 63.6 | 50.6 | 47.6 | 42.2 |  |  | 172 | 140.2 | 77.6 | [6 empty] | 43.2 | 189.2 | -0.56 | 5.65 | 7.45 | 1329.4886 | 1305.3815 | 1.9834 | 849.1 | 841.3 | -0.92 | 3.56 | 1965 | 821.6 |  | 0.5
2018-04-19 10:59 | 1628 | 981.8 | 867.3 | 787 | 601.1 | 410.2 | 769.4 | 737.6 | 687.9 | 492.7 | 260.6 | 895.2 | 13.5 | 905.1 | 878.7 | 766.5 | 716.4 | 597.6 | 269.9 | 849.5 | 821.9 | 803.8 | 608.4 | 860.7 | 565.7 | 769.8 | 758.9 | 702.1 | 634.6 | 572.1 | 251 |  |  |  |  | 63.8 | 415.5 | 70.8 | 482.3 | 209.8 | 61.4 | 415.4 | 59.4 | 489 | 166.7 | 122.6 | 66.8 | 347.4 | 243.9 | 63.8 | 50.7 | 47.6 | 42.2 |  |  | 172.8 | 140.5 | 77.7 | [6 empty] | 43.1 | 191.3 | -0.75 | 5.74 | 7.46 | 1302.1494 | 1306.3168 | 1.9837 | 850.3 | 841.5 | -1.08 | 3.6 | 1966 | 821.7 |  | 0.5
2018-04-19 10:59 | 1629 | 983.4 | 870 | 787 | 601.6 | 410 | 768.5 | 737.6 | 688.2 | 491.7 | 260.2 | 894.2 | 13.5 | 904.9 | 883.1 | 766.3 | 708.9 | 597.6 | 265.9 | 849.5 | 829 | 804 | 609.2 | 860.2 | 574.8 | 769.4 | 749.2 | 702.3 | 639.1 | 572.2 | 253.9 |  |  |  |  | 64 | 416.5 | 71 | 482.1 | 210.4 | 61.4 | 415.6 | 59.5 | 490.3 | 167 | 123 | 66.8 | 348.3 | 244.2 | 64 | 50.8 | 47.6 | 42.3 |  |  | 173.6 | 140.8 | 77.7 | [6 empty] | 42.4 | 190.2 | -0.86 | 5.49 | 7.25 | 1228.9412 | 1304.6809 | 1.981 | 850.7 | 841.3 | -1.15 | 3.52 | 1967 | 821.8 |  | 0.5
2018-04-19 10:59 | 1630 | 987.3 | 871 | 788.4 | 601.9 | 410.7 | 767.3 | 736.3 | 687.8 | 491.4 | 259.9 | 889.9 | 13.5 | 905.2 | 882.6 | 766.3 | 707.4 | 597.6 | 265.3 | 850.2 | 838.7 | 804.1 | 617.1 | 859.8 | 563.2 | 769.5 | 757.1 | 702.9 | 654.5 | 572.4 | 254.5 |  |  |  |  | 64.1 | 417.4 | 71.2 | 482 | 211.1 | 61.6 | 415.7 | 59.7 | 491.8 | 167.3 | 123.2 | 66.8 | 349.1 | 244.6 | 64.2 | 50.8 | 47.6 | 42.3 |  |  | 174.4 | 141.1 | 77.7 | [6 empty] | 41.6 | 190 | -0.86 | 5.66 | 7.3 | 1229.2202 | 1305.2201 | 1.9832 | 850.3 | 841.6 | -1.14 | 3.57 | 1968 | 821.9 |  | 0.5
2018-04-19 10:59 | 1631 | 986.1 | 871.8 | 786.7 | 602.3 | 411.4 | 768.8 | 736.7 | 687.8 | 490.9 | 259.4 | 887.1 | 13.5 | 904.8 | 879.4 | 766 | 690.9 | 597.8 | 263.9 | 850.6 | 835.2 | 804.5 | 615.1 | 859 | 565.4 | 769.8 | 756.1 | 703.4 | 648.6 | 572.5 | 253.5 |  |  |  |  | 64.2 | 418.3 | 71.2 | 482.2 | 211.7 | 61.7 | 415.8 | 59.7 | 492.8 | 167.6 | 123.4 | 66.8 | 349.9 | 245 | 64.4 | 50.8 | 47.6 | 42.3 |  |  | 175.2 | 141.4 | 77.7 | [6 empty] | 40.8 | 188.1 | -0.78 | 5.79 | 7.44 | 1232.6292 | 1304.8511 | 1.9827 | 850.1 | 841.7 | -1.09 | 3.6 | 1969 | 822 |  | 0.5
2018-04-19 10:59 | 1632 | 983.7 | 870.7 | 784.5 | 606.1 | 411.5 | 768.7 | 738.6 | 689.2 | 490.7 | 259.2 | 882.8 | 13.5 | 905.1 | 897.9 | 765.9 | 709.1 | 598 | 263.3 | 850.8 | 828 | 804.7 | 609.3 | 858.5 | 561.6 | 769.9 | 755.8 | 704 | 651.7 | 572.4 | 251.2 |  |  |  |  | 64.4 | 419.1 | 71.2 | 483.5 | 212.3 | 61.9 | 415.9 | 59.7 | 493.1 | 167.9 | 123.7 | 66.8 | 350.7 | 245.4 | 64.6 | 50.9 | 47.6 | 42.3 |  |  | 176 | 141.7 | 77.7 | [6 empty] | 39.8 | 186.7 | -0.98 | 5.52 | 7.14 | 1279.7821 | 1306.0762 | 1.9818 | 848.9 | 841.9 | -1.22 | 3.51 | 1970 | 822.1 |  | 0.5
2018-04-19 10:59 | 1633 | 987.1 | 869.9 | 783.6 | 606.3 | 412 | 768.1 | 739.3 | 690.5 | 490.9 | 259.3 | 877.5 | 13.5 | 905.6 | 898.6 | 766 | 718.9 | 598.4 | 267.5 | 850.9 | 825.4 | 804.8 | 615.7 | 857.8 | 559 | 770.4 | 759.2 | 704.5 | 650 | 572.2 | 251 |  |  |  |  | 64.5 | 419.9 | 71.2 | 485.2 | 213 | 62 | 416 | 59.8 | 494 | 168.2 | 124 | 66.8 | 351.4 | 245.8 | 64.7 | 50.8 | 47.6 | 42.4 |  |  | 176.8 | 141.9 | 77.8 | [6 empty] | 39 | 186.8 | -0.6 | 5.75 | 7.82 | 1241.3697 | 1304.7887 | 1.9809 | 848.4 | 842.3 | -0.95 | 3.58 | 1971 | 822.2 |  | 0.5
2018-04-19 10:59 | 1634 | 989.8 | 873.7 | 783.2 | 604.4 | 411.7 | 767.4 | 739.5 | 689.6 | 491.1 | 259.3 | 874.1 | 13.4 | 906.2 | 900.4 | 766 | 708.5 | 598.4 | 269 | 851.1 | 827 | 804.9 | 618.4 | 857.3 | 564.3 | 770.5 | 756.2 | 704.6 | 643.7 | 572 | 251.3 |  |  |  |  | 64.7 | 420.8 | 71.4 | 486.3 | 213.6 | 62.1 | 416 | 59.9 | 496 | 168.5 | 124.2 | 66.8 | 352.2 | 246.2 | 64.9 | 50.8 | 47.7 | 42.4 |  |  | 177.5 | 142.2 | 77.8 | [6 empty] | 38.3 | 186.1 | -0.73 | 5.56 | 7.76 | 1225.0323 | 1304.48 | 1.983 | 848.9 | 842.6 | -1.05 | 3.52 | 1972 | 822.3 |  | 0.5
2018-04-19 10:59 | 1635 | 993 | 875.7 | 782.2 | 602.5 | 411.9 | 767 | 739.3 | 689.4 | 490 | 259.2 | 872.6 | 13.4 | 906.7 | 901.8 | 765.9 | 709.8 | 598.3 | 267.7 | 851.1 | 825.4 | 805 | 613.8 | 856.8 | 561.7 | 770.3 | 753.6 | 704.8 | 639.6 | 571.8 | 250.8 |  |  |  |  | 64.9 | 421.8 | 71.6 | 486.6 | 214.3 | 62 | 416.1 | 60 | 497.7 | 168.8 | 124.4 | 66.9 | 353 | 246.6 | 65 | 50.7 | 47.7 | 42.4 |  |  | 178.4 | 142.5 | 77.8 | [6 empty] | 37.9 | 185.8 | -0.42 | 5.55 | 7.36 | 1237.7123 | 1305.8035 | 1.982 | 849.5 | 842.7 | -0.8 | 3.52 | 1973 | 822.4 |  | 0.5
2018-04-19 10:59 | 1636 | 994.1 | 876.6 | 779.6 | 604.7 | 412.3 | 766.3 | 739 | 690.7 | 489.5 | 259.4 | 868.3 | 13.4 | 907.7 | 914.1 | 766.1 | 726.8 | 598.2 | 266.7 | 851 | 829.2 | 804.8 | 604.7 | 856.3 | 559.5 | 769.9 | 749.6 | 705.1 | 646 | 571.7 | 247.9 |  |  |  |  | 65.1 | 422.7 | 71.7 | 486.7 | 215 | 62 | 416.1 | 60.1 | 498.7 | 169.1 | 124.6 | 66.9 | 353.8 | 247 | 65.2 | 50.7 | 47.7 | 42.4 |  |  | 179.2 | 142.7 | 77.8 | [6 empty] | 38.4 | 186.7 | -0.69 | 5.45 | 7.44 | 1241.7496 | 1304.961 | 1.9818 | 848.9 | 842.9 | -1.02 | 3.49 | 1974 | 822.4 |  | 0.5
2018-04-19 10:59 | 1637 | 997.3 | 877.8 | 777.9 | 604.6 | 412.7 | 765.8 | 739 | 690.4 | 489.8 | 259.3 | 865.4 | 13.5 | 908 | 902.9 | 766 | 714.7 | 598.1 | 266.5 | 850.9 | 827.6 | 805 | 614.6 | 856.9 | 592 | 769.5 | 750.6 | 705.4 | 646.4 | 571.7 | 247.8 |  |  |  |  | 65.3 | 423.6 | 71.7 | 486.9 | 215.7 | 62.1 | 416.3 | 60.2 | 499.5 | 169.4 | 124.9 | 66.9 | 354.6 | 247.4 | 65.4 | 50.8 | 47.7 | 42.5 |  |  | 179.9 | 143.1 | 77.9 | [6 empty] | 39.3 | 187.2 | -0.72 | 5.43 | 7.37 | 1240.7895 | 1304.4954 | 1.9824 | 849 | 842.8 | -1.05 | 3.48 | 1975 | 822.5 |  | 0.5
2018-04-19 10:59 | 1638 | 994.2 | 876.8 | 777.4 | 604.3 | 412.4 | 766.1 | 738.2 | 689.9 | 490.5 | 258.4 | 864.8 | 13.5 | 908.7 | 913.7 | 766.2 | 714.6 | 598 | 265.7 | 850.7 | 833.5 | 805.1 | 611.6 | 857.1 | 588.4 | 769.4 | 751.4 | 705.5 | 639.5 | 572 | 255.8 |  |  |  |  | 65.5 | 424.4 | 71.7 | 487.9 | 216.5 | 62.1 | 416.4 | 60.3 | 501.2 | 169.7 | 125.1 | 66.9 | 355.2 | 247.8 | 65.5 | 50.8 | 47.7 | 42.5 |  |  | 180.7 | 143.4 | 77.9 | [6 empty] | 39.8 | 188.7 | -0.34 | 5.78 | 8 | 1240.6723 | 1304.3799 | 1.984 | 848 | 842.9 | -0.72 | 3.6 | 1976 | 822.6 |  | 0.5
2018-04-19 10:59 | 1639 | 992.7 | 877.6 | 776.7 | 604.1 | 412 | 766.1 | 737.9 | 689 | 491.9 | 257.5 | 864.9 | 13.5 | 909.3 | 914.9 | 766.5 | 715.7 | 598.2 | 265.1 | 851.1 | 835 | 805.6 | 612.9 | 856.9 | 567.3 | 769.3 | 754.1 | 705.5 | 640.8 | 572.1 | 258.4 |  |  |  |  | 65.8 | 425.2 | 71.7 | 488.7 | 217.2 | 62.1 | 416.5 | 60.3 | 502.2 | 170 | 125.4 | 67 | 355.9 | 248.2 | 65.7 | 50.8 | 47.7 | 42.5 |  |  | 181.9 | 143.7 | 77.9 | [6 empty] | 39.9 | 190.6 | -0.47 | 5.76 | 7.72 | 1221.71 | 1304.5536 | 1.9821 | 847.8 | 843.3 | -0.85 | 3.6 | 1977 | 822.7 |  | 0.5
2018-04-19 10:59 | 1640 | 993.2 | 881.2 | 779.2 | 603.1 | 412.2 | 764.3 | 736.4 | 688.6 | 491.8 | 256.9 | 860.7 | 13.5 | 909.3 | 898.6 | 766.9 | 718.8 | 598.2 | 259.5 | 851.3 | 826.9 | 806 | 619.4 | 856.5 | 560.3 | 769.2 | 753.6 | 705.8 | 653.7 | 572.3 | 255.8 |  |  |  |  | 65.9 | 426.1 | 71.9 | 489 | 217.9 | 62 | 416.6 | 60.4 | 501.7 | 170.4 | 125.7 | 67 | 356.5 | 248.6 | 65.9 | 50.9 | 47.7 | 42.5 |  |  | 183.3 | 144 | 78 | [6 empty] | 39.8 | 190.9 | -0.58 | 5.73 | 7.65 | 1201.3597 | 1304.7576 | 1.9815 | 847.1 | 843.3 | -0.94 | 3.59 | 1978 | 822.8 |  | 0.5
2018-04-19 10:59 | 1641 | 988.9 | 882.4 | 780.3 | 602.2 | 412.7 | 761.7 | 734.9 | 688.6 | 491 | 257 | 858.5 | 13.5 | 909.7 | 908.1 | 767.2 | 725.8 | 598.2 | 264.2 | 851.1 | 820.9 | 806.2 | 617.9 | 856.6 | 557.5 | 769 | 749.4 | 706.1 | 658.7 | 572.4 | 251.7 |  |  |  |  | 65.9 | 426.9 | 71.9 | 490 | 218.7 | 61.9 | 416.6 | 60.5 | 500.6 | 170.7 | 126 | 67 | 357.2 | 249.1 | 66.1 | 50.9 | 47.7 | 42.5 |  |  | 184.8 | 144.3 | 78 | [6 empty] | 40.4 | 191 | -0.62 | 5.77 | 7.67 | 1228.2847 | 1305.186 | 1.9809 | 845.3 | 843.2 | -0.97 | 3.61 | 1979 | 822.9 |  | 0.5
2018-04-19 10:59 | 1642 | 989.4 | 878.5 | 778.9 | 600.7 | 412.7 | 758.8 | 733.4 | 688.1 | 490.3 | 257.5 | 859.7 | 13.5 | 909.7 | 904.6 | 767.4 | 717.5 | 598.4 | 264.3 | 850.9 | 826.8 | 806.4 | 623.8 | 857.3 | 565.6 | 768.8 | 748.2 | 706.4 | 657.8 | 572.5 | 248.2 |  |  |  |  | 66.1 | 427.7 | 71.8 | 490.8 | 219.5 | 62 | 416.6 | 60.6 | 499.5 | 171 | 126.2 | 67.1 | 357.9 | 249.5 | 66.4 | 50.9 | 47.7 | 42.6 |  |  | 186.3 | 144.6 | 78 | [6 empty] | 41.4 | 192 | -0.51 | 5.81 | 7.81 | 1215.445 | 1305.4901 | 1.9814 | 844 | 843.1 | -0.88 | 3.62 | 1980 | 823 |  | 0.5
2018-04-19 10:59 | 1643 | 983.1 | 876.2 | 779.8 | 599.7 | 412.3 | 760.8 | 734.6 | 687.2 | 490.6 | 257.6 | 864.7 | 13.5 | 909.5 | 895.7 | 767.5 | 718.3 | 598.5 | 262.5 | 851 | 812.8 | 806.6 | 618.8 | 858.1 | 558.1 | 769.1 | 750.7 | 706.8 | 652.8 | 572.6 | 248.6 |  |  |  |  | 66.1 | 428.6 | 71.8 | 490.7 | 220.3 | 62.1 | 416.6 | 60.6 | 499.1 | 171.3 | 126.4 | 67.1 | 358.7 | 249.9 | 66.6 | 50.9 | 47.8 | 42.6 |  |  | 187.8 | 144.8 | 78.1 | [6 empty] | 41.7 | 191.4 | -0.73 | 5.57 | 7.63 | 1180.1543 | 1305.0263 | 1.9817 | 843.9 | 843.2 | -1.06 | 3.54 | 1981 | 823.1 |  | 0.5
2018-04-19 10:59 | 1644 | 976.2 | 874.8 | 780.1 | 598.6 | 412.1 | 764.9 | 736.1 | 686.9 | 491 | 257.5 | 872.9 | 13.5 | 908.8 | 884.1 | 767.6 | 716.3 | 598.5 | 259.1 | 851.3 | 813.1 | 806.8 | 620.2 | 859.2 | 561.4 | 769.4 | 751.4 | 707.3 | 654.6 | 572.8 | 253.6 |  |  |  |  | 66.3 | 429.5 | 72 | 490.6 | 221.1 | 62.2 | 416.6 | 60.7 | 499.7 | 171.6 | 126.6 | 67.1 | 359.5 | 250.3 | 66.7 | 50.9 | 47.8 | 42.6 |  |  | 189.3 | 145.1 | 78.1 | [6 empty] | 41.6 | 189.3 | -0.7 | 5.57 | 7.59 | 1207.4205 | 1305.4057 | 1.9823 | 845 | 843.2 | -1.04 | 3.54 | 1982 | 823.2 |  | 0.5
2018-04-19 10:59 | 1645 | 974.7 | 873 | 780 | 598.4 | 411.6 | 766 | 736.8 | 687.5 | 490.4 | 257.1 | 873.3 | 13.5 | 907.7 | 877.1 | 767.8 | 715.9 | 598.6 | 258.2 | 851.4 | 809.9 | 807 | 616.8 | 860.6 | 564.8 | 769.4 | 749.9 | 707.4 | 647.8 | 573.1 | 255 |  |  |  |  | 66.5 | 430.3 | 72.1 | 490.7 | 221.9 | 62.2 | 416.7 | 60.7 | 501.4 | 171.9 | 126.8 | 67.2 | 360.4 | 250.7 | 66.9 | 51 | 47.8 | 42.6 |  |  | 190.9 | 145.4 | 78.1 | [6 empty] | 41.6 | 188 | -0.69 | 5.67 | 7.77 | 1208.2261 | 1304.2707 | 1.9814 | 844.8 | 842.9 | -1.03 | 3.56 | 1983 | 823.3 |  | 0.5
2018-04-19 10:59 | 1646 | 973 | 873.4 | 780.8 | 597.8 | 411.2 | 765.7 | 737.9 | 688.1 | 490.2 | 256.7 | 871.4 | 13.5 | 906.9 | 883.1 | 768 | 719.6 | 598.8 | 260.4 | 851.5 | 811.9 | 807 | 615.2 | 861.5 | 569 | 769.5 | 753.5 | 707.5 | 645.5 | 573.4 | 253.5 |  |  |  |  | 66.6 | 431 | 72.1 | 491.3 | 222.8 | 62.3 | 416.8 | 60.9 | 503.4 | 172.2 | 127 | 67.2 | 361.2 | 251.1 | 67 | 51 | 47.8 | 42.6 |  |  | 192.4 | 145.6 | 78.1 | [6 empty] | 42.1 | 188 | -0.72 | 5.73 | 7.7 | 1214.2321 | 1304.7872 | 1.9824 | 844.3 | 842.6 | -1.05 | 3.58 | 1984 | 823.4 |  | 0.5
2018-04-19 10:59 | 1647 | 972.6 | 873.8 | 781.6 | 596.9 | 411.3 | 767.3 | 739.2 | 688.8 | 489.4 | 256.3 | 868.2 | 13.5 | 906.3 | 884.9 | 768 | 727.6 | 599 | 262.4 | 851.5 | 815.2 | 806.9 | 611.8 | 862.2 | 565.2 | 769.5 | 754 | 707.6 | 651.6 | 573.5 | 248.6 |  |  |  |  | 66.7 | 431.8 | 72.1 | 492.1 | 223.7 | 62.4 | 416.9 | 61 | 504.4 | 172.5 | 127.2 | 67.2 | 362 | 251.5 | 67.1 | 51 | 47.8 | 42.6 |  |  | 193.9 | 145.9 | 78.2 | [6 empty] | 42.3 | 188.1 | -0.73 | 5.82 | 7.96 | 1224.2287 | 1304.3475 | 1.9839 | 844.2 | 842.4 | -1.06 | 3.61 | 1985 | 823.5 |  | 0.5
2018-04-19 10:59 | 1648 | 977.8 | 874.4 | 782.9 | 597.2 | 411.4 | 767.6 | 738.7 | 688.3 | 490.8 | 255.7 | 869.5 | 13.5 | 906 | 891 | 768.2 | 727.1 | 599.1 | 265 | 851.2 | 813.7 | 806.8 | 619.9 | 862.5 | 563.3 | 769.3 | 753.2 | 707.6 | 643 | 573.5 | 245.9 |  |  |  |  | 66.9 | 432.6 | 72.2 | 493.1 | 224.6 | 62.5 | 417 | 61 | 504.6 | 172.8 | 127.5 | 67.2 | 362.8 | 251.9 | 67.3 | 51 | 47.8 | 42.6 |  |  | 195.4 | 146.2 | 78.2 | [6 empty] | 41.8 | 188.6 | -0.65 | 5.74 | 7.88 | 1231.3411 | 1304.7645 | 1.9814 | 845.6 | 842.2 | -1 | 3.59 | 1986 | 823.6 |  | 0.5
2018-04-19 10:59 | 1649 | 979.1 | 871.1 | 783 | 597.4 | 412.3 | 767.8 | 737.8 | 687.5 | 493.3 | 255.5 | 872.6 | 13.5 | 905.5 | 888 | 768.3 | 728.6 | 599.1 | 265.2 | 851.1 | 813 | 806.9 | 623.1 | 863.2 | 566.4 | 769.6 | 754.3 | 707.5 | 642.5 | 573.4 | 245.6 |  |  |  |  | 67 | 433.4 | 72.1 | 493.6 | 225.5 | 62.6 | 417.1 | 61.2 | 504.3 | 173.1 | 127.8 | 67.2 | 363.6 | 252.3 | 67.4 | 51.1 | 47.8 | 42.6 |  |  | 196.8 | 146.5 | 78.2 | [6 empty] | 41.6 | 187.9 | -0.51 | 5.65 | 8.05 | 1240.6553 | 1304.5829 | 1.9816 | 845.7 | 842.1 | -0.88 | 3.56 | 1987 | 823.7 |  | 0.5
2018-04-19 10:59 | 1650 | 976.1 | 871.6 | 784.5 | 598.6 | 412.9 | 768.8 | 737.7 | 687.1 | 494 | 255.8 | 877.2 | 13.5 | 905.1 | 889.9 | 768.3 | 716.7 | 599.1 | 264.1 | 851 | 807.4 | 806.7 | 615.1 | 863.4 | 557.9 | 769.6 | 753 | 707.5 | 643.5 | 573.3 | 247 |  |  |  |  | 67 | 434.2 | 72 | 493.4 | 226.5 | 62.6 | 417.1 | 61.3 | 503.7 | 173.4 | 128.2 | 67.3 | 364.4 | 252.8 | 67.6 | 51.1 | 47.8 | 42.7 |  |  | 198.3 | 146.8 | 78.2 | [6 empty] | 42 | 187.3 | -0.71 | 5.58 | 7.84 | 1273.7915 | 1304.7441 | 1.981 | 846.3 | 841.9 | -1.04 | 3.53 | 1988 | 823.8 |  | 0.5
2018-04-19 10:59 | 1651 | 977.3 | 869.5 | 782.7 | 599 | 413.7 | 769 | 737.8 | 685.7 | 493 | 255.7 | 876.3 | 13.5 | 905.2 | 900.3 | 768.2 | 720.3 | 599.2 | 265.3 | 851.1 | 818.2 | 806.7 | 619.4 | 863.5 | 553.3 | 769.7 | 755.3 | 707.4 | 644.5 | 573.4 | 248.3 |  |  |  |  | 67.1 | 435.1 | 72 | 493.5 | 227.3 | 62.6 | 417.1 | 61.4 | 505.3 | 173.7 | 128.5 | 67.3 | 365.4 | 253.2 | 67.7 | 51.1 | 47.8 | 42.7 |  |  | 199.9 | 147 | 78.3 | [6 empty] | 42.8 | 192 | -0.56 | 5.69 | 7.84 | 1305.5127 | 1305.3217 | 1.9821 | 846 | 842 | -0.93 | 3.59 | 1989 | 823.9 |  | 0.5
2018-04-19 10:59 | 1652 | 979.1 | 867.2 | 781.4 | 599.4 | 413.7 | 770.3 | 737 | 685 | 492.6 | 255.8 | 879.4 | 13.5 | 905.5 | 895.5 | 768.1 | 723.9 | 599.2 | 265.8 | 851.3 | 812.9 | 806.8 | 618.9 | 864.3 | 568.2 | 770.4 | 762.2 | 707.5 | 648.2 | 573.8 | 251.1 |  |  |  |  | 67.3 | 435.8 | 72.1 | 494.1 | 228.2 | 62.7 | 417.1 | 61.4 | 510.3 | 173.9 | 128.7 | 67.3 | 366.3 | 253.6 | 67.9 | 51 | 47.9 | 42.7 |  |  | 201.5 | 147.3 | 78.3 | [6 empty] | 43.6 | 198 | -0.83 | 5.49 | 7.51 | 1298.1442 | 1304.766 | 1.9815 | 846.6 | 842.4 | -1.13 | 3.54 | 1990 | 823.9 |  | 0.5
2018-04-19 10:59 | 1653 | 979.8 | 864.5 | 781.5 | 598.9 | 413.2 | 773 | 736.6 | 685.7 | 492.8 | 255.5 | 876.9 | 13.5 | 905.3 | 885 | 768.3 | 730.4 | 599.5 | 267.6 | 851.7 | 811.9 | 807.1 | 610 | 864.6 | 564.7 | 771.1 | 759.9 | 707.8 | 654.3 | 574 | 255.6 |  |  |  |  | 67.4 | 436.6 | 72 | 494.7 | 229.2 | 62.7 | 417.2 | 61.5 | 517.5 | 174.2 | 128.9 | 67.4 | 367.2 | 254 | 68 | 51.1 | 47.9 | 42.6 |  |  | 203.2 | 147.6 | 78.3 | [6 empty] | 43.9 | 200 | -0.87 | 5.78 | 7.56 | 1239.257 | 1304.9171 | 1.9818 | 846.2 | 842.7 | -1.16 | 3.64 | 1991 | 824 |  | 0.5
2018-04-19 10:59 | 1654 | 981 | 862.7 | 782.8 | 598.7 | 413.9 | 775.6 | 738.4 | 686.4 | 493 | 255.4 | 873.3 | 13.5 | 905.1 | 889.2 | 768.4 | 723.8 | 599.8 | 271 | 851.7 | 812.2 | 807.3 | 607.4 | 864.8 | 574.2 | 771.1 | 753.6 | 708 | 655.1 | 574.2 | 256.1 |  |  |  |  | 67.5 | 437.3 | 71.9 | 495.2 | 230.4 | 62.7 | 417.4 | 61.6 | 525.7 | 174.5 | 129.1 | 67.4 | 368 | 254.3 | 68.1 | 51.1 | 47.9 | 42.6 |  |  | 204.7 | 147.9 | 78.4 | [6 empty] | 43.8 | 199.3 | -0.56 | 6 | 8.02 | 1228.5687 | 1304.1834 | 1.9821 | 846.2 | 842.6 | -0.93 | 3.71 | 1992 | 824.1 |  | 0.5
2018-04-19 10:59 | 1655 | 983.2 | 867 | 783.6 | 599.1 | 414.4 | 776.7 | 741.2 | 687.5 | 492.6 | 255.2 | 868.3 | 13.5 | 905.5 | 902.3 | 768.5 | 716.1 | 600.1 | 268.9 | 851.6 | 810.9 | 807.4 | 611 | 865.2 | 581.6 | 770.8 | 748.4 | 708 | 646.8 | 574.3 | 257 |  |  |  |  | 67.6 | 438 | 72 | 496.1 | 231.6 | 62.8 | 417.5 | 61.6 | 531.4 | 174.8 | 129.3 | 67.4 | 368.8 | 254.7 | 68.3 | 51.1 | 47.9 | 42.6 |  |  | 206.3 | 148.1 | 78.4 | [6 empty] | 43.4 | 196.9 | -0.59 | 5.84 | 8.03 | 1206.7848 | 1304.7699 | 1.9818 | 847.3 | 842.6 | -0.95 | 3.65 | 1993 | 824.2 |  | 0.5
2018-04-19 10:59 | 1656 | 986.1 | 872 | 784.6 | 599 | 414.9 | 775.7 | 741.6 | 688.4 | 492.1 | 254.9 | 869.8 | 13.5 | 906.7 | 913.7 | 768.7 | 737 | 600.3 | 265.9 | 851.4 | 818 | 807.2 | 606.3 | 865.1 | 586.5 | 770.5 | 749.8 | 707.6 | 632.7 | 574.5 | 256.8 |  |  |  |  | 67.7 | 438.7 | 72.1 | 497.2 | 232.6 | 62.9 | 417.5 | 61.7 | 531.9 | 175.1 | 129.5 | 67.4 | 369.6 | 255.1 | 68.5 | 51.2 | 47.9 | 42.7 |  |  | 207.7 | 148.4 | 78.5 | [6 empty] | 42.7 | 194.5 | -0.63 | 5.76 | 7.81 | 1210.13 | 1304.4933 | 1.9832 | 849 | 842.8 | -0.98 | 3.62 | 1994 | 824.3 |  | 0.5
2018-04-19 10:59 | 1657 | 989.3 | 873.7 | 783.6 | 598.9 | 415.5 | 773.4 | 740.7 | 688.1 | 491.5 | 254.4 | 869.8 | 13.5 | 907.8 | 906.3 | 769.2 | 739.9 | 600.2 | 262.2 | 851.4 | 827.9 | 807.2 | 613.1 | 865 | 580.4 | 770.7 | 758.6 | 707.3 | 639.2 | 574.6 | 254.8 |  |  |  |  | 67.8 | 439.5 | 72.2 | 498.4 | 233.6 | 63 | 417.7 | 61.8 | 533 | 175.4 | 129.8 | 67.5 | 370.5 | 255.5 | 68.6 | 51.2 | 47.9 | 42.7 |  |  | 209.2 | 148.6 | 78.5 | [6 empty] | 42.7 | 192.2 | -0.46 | 5.75 | 7.92 | 1225.8219 | 1305.0269 | 1.982 | 849.4 | 843.3 | -0.84 | 3.6 | 1995 | 824.4 |  | 0.5
2018-04-19 10:59 | 1658 | 993.3 | 875.6 | 784.2 | 598.9 | 415.9 | 771.6 | 739.8 | 686.9 | 491.5 | 254.1 | 868.2 | 13.5 | 908.8 | 903.4 | 769.8 | 741.3 | 600.1 | 266.4 | 851.4 | 819.2 | 807 | 608.9 | 865 | 577.6 | 770.9 | 757.1 | 707.3 | 642.2 | 574.7 | 253.5 |  |  |  |  | 67.8 | 440.2 | 72 | 499.4 | 234.6 | 63 | 417.8 | 62 | 538.1 | 175.6 | 130.1 | 67.5 | 371.4 | 255.8 | 68.7 | 51.2 | 47.9 | 42.7 |  |  | 210.7 | 148.8 | 78.5 | [6 empty] | 43.2 | 190.6 | -0.7 | 5.94 | 8.1 | 1180.2942 | 1304.1146 | 1.9805 | 849.7 | 843.7 | -1.03 | 3.66 | 1996 | 824.5 |  | 0.5
2018-04-19 10:59 | 1659 | 997.1 | 878 | 785.8 | 597.8 | 417.2 | 770.8 | 738.5 | 686.9 | 492.3 | 254.1 | 868.1 | 13.5 | 909.4 | 901.6 | 769.6 | 726.4 | 600.1 | 263.5 | 851.4 | 818.7 | 807 | 607 | 864.9 | 570.3 | 770.9 | 756.2 | 707.2 | 648 | 574.9 | 252.4 |  |  |  |  | 67.9 | 440.9 | 71.9 | 500.1 | 235.5 | 62.9 | 417.8 | 62.1 | 542.6 | 175.9 | 130.3 | 67.5 | 372.3 | 256.2 | 68.9 | 51.1 | 48 | 42.7 |  |  | 212.3 | 149.1 | 78.6 | [6 empty] | 43.2 | 189.4 | -0.58 | 5.93 | 7.94 | 1204.8398 | 1305.2835 | 1.9815 | 850.5 | 843.9 | -0.94 | 3.65 | 1997 | 824.6 |  | 0.5
2018-04-19 10:59 | 1660 | 991.1 | 877.8 | 787.5 | 597.7 | 417.8 | 774.4 | 741 | 687.6 | 491.7 | 254.2 | 869.3 | 13.5 | 909.3 | 884.4 | 769.3 | 719 | 599.9 | 261.3 | 851.4 | 813.4 | 806.9 | 604 | 864.9 | 568.3 | 771.4 | 758.2 | 707.3 | 651.4 | 575.1 | 252.8 |  |  |  |  | 67.8 | 441.8 | 71.8 | 500 | 236.4 | 62.9 | 417.7 | 62.1 | 548.8 | 176.2 | 130.6 | 67.5 | 373.3 | 256.5 | 69 | 51 | 48 | 42.7 |  |  | 213.8 | 149.4 | 78.6 | [6 empty] | 42.4 | 189.5 | -0.48 | 6.04 | 8.07 | 1187.4835 | 1305.7551 | 1.9829 | 850.7 | 844 | -0.86 | 3.68 | 1998 | 824.7 |  | 0.5
2018-04-19 10:59 | 1661 | 986.5 | 878.2 | 789.1 | 597.6 | 417.7 | 778.1 | 746.8 | 689.8 | 490.8 | 254.1 | 870.5 | 13.5 | 908.5 | 876.3 | 769.3 | 725.5 | 600 | 259.4 | 850.7 | 805.8 | 806.8 | 606.5 | 865.3 | 568.2 | 771.8 | 753.7 | 707.6 | 652.3 | 575.4 | 254.1 |  |  |  |  | 67.8 | 442.6 | 71.8 | 499.5 | 237.4 | 63 | 417.7 | 62.2 | 555.2 | 176.5 | 130.8 | 67.6 | 374.3 | 256.9 | 69.1 | 51.1 | 48 | 42.7 |  |  | 215.3 | 149.7 | 78.7 | [6 empty] | 42.1 | 191.7 | -0.57 | 6.09 | 8.1 | 1145.8265 | 1305.5705 | 1.983 | 852 | 843.6 | -0.94 | 3.71 | 1999 | 824.8 |  | 0.5
2018-04-19 10:59 | 1662 | 978.9 | 876 | 790.5 | 597.8 | 418.4 | 780.3 | 750.3 | 692.2 | 489.9 | 254.4 | 872.7 | 13.5 | 907.5 | 879.7 | 769.2 | 726.2 | 600.1 | 263.6 | 850.5 | 819.3 | 807.1 | 607.7 | 865.7 | 575.8 | 772.4 | 756.6 | 707.8 | 656 | 575.5 | 254.2 |  |  |  |  | 67.9 | 443.3 | 71.9 | 499 | 238.3 | 63 | 417.8 | 62.4 | 556.7 | 176.7 | 131.1 | 67.6 | 375.4 | 257.3 | 69.3 | 51.2 | 48 | 42.7 |  |  | 216.8 | 149.9 | 78.7 | [6 empty] | 42.1 | 194.6 | -0.56 | 6.01 | 7.96 | 1169.8318 | 1305.0335 | 1.9836 | 851.6 | 843.5 | -0.92 | 3.69 | 2000 | 824.9 |  | 0.5
2018-04-19 10:59 | 1663 | 979 | 876.3 | 790.5 | 597.4 | 418.8 | 781.6 | 752.2 | 692.7 | 489.6 | 254.6 | 872.6 | 13.5 | 907.2 | 893.6 | 769.1 | 715 | 600.2 | 264.1 | 850.6 | 820.9 | 807.1 | 608.4 | 865.7 | 576.3 | 772.7 | 749.7 | 707.9 | 648.8 | 575.8 | 254.7 |  |  |  |  | 68 | 444 | 71.9 | 498.9 | 239.2 | 62.9 | 417.9 | 62.5 | 557.6 | 177 | 131.3 | 67.6 | 376.5 | 257.6 | 69.5 | 51.2 | 48 | 42.7 |  |  | 218.4 | 150.1 | 78.8 | [6 empty] | 42.2 | 197.3 | -0.68 | 5.87 | 7.99 | 1161.7767 | 1305.079 | 1.9825 | 852.3 | 843.5 | -1.02 | 3.66 | 2001 | 825 |  | 0.5
2018-04-19 10:59 | 1664 | 983.5 | 873.8 | 788.8 | 598.2 | 418.7 | 780.9 | 752.2 | 693.7 | 489.3 | 254.8 | 870.8 | 13.5 | 907.5 | 901.5 | 769 | 710.2 | 600.4 | 266.4 | 850.7 | 823.6 | 807.2 | 603.2 | 865.9 | 567.4 | 773 | 753.6 | 707.8 | 639.7 | 576 | 255.3 |  |  |  |  | 68.1 | 444.7 | 71.9 | 499.6 | 240.2 | 63 | 417.9 | 62.5 | 563.1 | 177.3 | 131.7 | 67.7 | 377.5 | 258 | 69.6 | 51.1 | 48 | 42.7 |  |  | 219.9 | 150.4 | 78.8 | [6 empty] | 42.6 | 196 | -0.69 | 5.85 | 8.07 | 1147.9095 | 1305.4961 | 1.9819 | 852.2 | 843.7 | -1.03 | 3.65 | 2002 | 825.1 |  | 0.5
2018-04-19 10:59 | 1665 | 986.6 | 872.9 | 788.9 | 598.7 | 418.2 | 780.2 | 752.2 | 694.7 | 488.4 | 254.9 | 871.6 | 13.5 | 907.7 | 895.7 | 768.8 | 714.7 | 600.7 | 265.6 | 850.9 | 819.7 | 807.5 | 606.4 | 866.3 | 563.2 | 773.1 | 756.3 | 707.8 | 637.6 | 576.1 | 251.8 |  |  |  |  | 68.1 | 445.4 | 72.1 | 500.4 | 241.1 | 63.1 | 417.9 | 62.6 | 570.6 | 177.5 | 132 | 67.7 | 378.5 | 258.3 | 69.7 | 51.2 | 48 | 42.6 |  |  | 221.5 | 150.6 | 78.9 | [6 empty] | 42.7 | 194.1 | -0.59 | 5.9 | 8.16 | 1156.1386 | 1305.2493 | 1.9827 | 852.7 | 843.9 | -0.95 | 3.66 | 2003 | 825.2 |  | 0.5
2018-04-19 10:59 | 1666 | 984.5 | 872.6 | 788.4 | 597.3 | 418 | 780 | 751.7 | 695.1 | 488.1 | 255 | 868.8 | 13.5 | 907.7 | 894.1 | 768.7 | 714.9 | 601 | 263.3 | 850.7 | 804 | 807.7 | 605.7 | 866.4 | 558.6 | 773.1 | 755 | 707.9 | 644.6 | 576.3 | 251 |  |  |  |  | 68.2 | 446.2 | 72.3 | 501.1 | 242.1 | 63.1 | 417.9 | 62.7 | 574.9 | 177.8 | 132.2 | 67.7 | 379.4 | 258.7 | 69.9 | 51.3 | 48 | 42.6 |  |  | 223.1 | 150.9 | 79 | [6 empty] | 42.5 | 195 | -0.54 | 5.77 | 8.06 | 1177.7462 | 1304.7179 | 1.9807 | 851.5 | 843.8 | -0.91 | 3.62 | 2004 | 825.2 |  | 0.5
2018-04-19 10:59 | 1667 | 988.7 | 874.9 | 786.9 | 596.2 | 417.9 | 778.5 | 751 | 694.5 | 488.5 | 254.8 | 865.7 | 13.5 | 907.8 | 892.6 | 768.7 | 722.1 | 601.1 | 264.5 | 850.4 | 810.2 | 807.8 | 609.6 | 866.5 | 561.8 | 772.7 | 751.7 | 707.9 | 649.5 | 576.5 | 250.9 |  |  |  |  | 68.3 | 447 | 72.3 | 501.9 | 243 | 63.2 | 418 | 62.8 | 575.5 | 178.1 | 132.5 | 67.7 | 380.3 | 259.1 | 70 | 51.3 | 48 | 42.8 |  |  | 224.7 | 151.1 | 79 | [6 empty] | 42.4 | 196.7 | -0.54 | 5.78 | 8 | 1193.3913 | 1304.7686 | 1.981 | 851.8 | 843.6 | -0.91 | 3.63 | 2005 | 825.3 |  | 0.5
2018-04-19 10:59 | 1668 | 991.1 | 879.7 | 787.1 | 596.1 | 418.2 | 776.9 | 750.6 | 693.8 | 488.4 | 254.4 | 864.5 | 13.5 | 908.4 | 899.9 | 768.9 | 743.8 | 601.1 | 269.6 | 850.2 | 814.1 | 807.7 | 612.7 | 866.8 | 566.7 | 772.2 | 749.3 | 707.9 | 653.6 | 576.5 | 254.3 |  |  |  |  | 68.3 | 447.9 | 72.1 | 502.7 | 243.9 | 63.3 | 418.1 | 62.9 | 578.1 | 178.4 | 132.7 | 67.8 | 381.1 | 259.5 | 70.1 | 51.4 | 47.9 | 42.8 |  |  | 226.2 | 151.3 | 79.1 | [6 empty] | 42.3 | 197.6 | -0.82 | 5.81 | 8.02 | 1176.352 | 1305.5046 | 1.9819 | 852.5 | 843.6 | -1.12 | 3.64 | 2006 | 825.4 |  | 0.5
2018-04-19 10:59 | 1669 | 993.8 | 881.3 | 788.8 | 596.4 | 418.7 | 775.5 | 750.1 | 692.8 | 488.2 | 254.6 | 864.9 | 13.5 | 909 | 899.9 | 769.2 | 744 | 601.2 | 266.8 | 850 | 815.8 | 807.7 | 608.5 | 866.7 | 566.9 | 771.9 | 752.3 | 707.8 | 647.6 | 576.6 | 254.2 |  |  |  |  | 68.3 | 448.6 | 72.1 | 503.6 | 244.8 | 63.3 | 418.2 | 62.9 | 583.7 | 178.6 | 133 | 67.8 | 381.8 | 259.9 | 70.3 | 51.4 | 47.9 | 42.8 |  |  | 227.7 | 151.7 | 79.2 | [6 empty] | 42.1 | 196.3 | -0.54 | 5.78 | 8.06 | 1166.2521 | 1305.0745 | 1.981 | 853.1 | 843.6 | -0.91 | 3.63 | 2007 | 825.5 |  | 0.5
2018-04-19 10:59 | 1670 | 989.9 | 880 | 789.6 | 597.2 | 419.4 | 774 | 750.1 | 692.4 | 488.2 | 255.1 | 862.3 | 13.5 | 909.6 | 905.9 | 769.5 | 730.7 | 601.4 | 267.8 | 850.3 | 816.8 | 807.8 | 604.8 | 866.4 | 568.3 | 772.3 | 755 | 707.8 | 647.6 | 576.6 | 257 |  |  |  |  | 68.2 | 449.3 | 72.2 | 504.4 | 245.7 | 63.4 | 418.3 | 63 | 589 | 178.9 | 133.2 | 67.8 | 382.5 | 260.3 | 70.3 | 51.4 | 47.9 | 42.9 |  |  | 229.2 | 151.9 | 79.3 | [6 empty] | 42.3 | 192.4 | -0.41 | 5.88 | 8.26 | 1165.034 | 1305.3866 | 1.9822 | 851.3 | 844.1 | -0.8 | 3.65 | 2008 | 825.6 |  | 0.5
2018-04-19 10:59 | 1671 | 991.3 | 882.3 | 793.2 | 597.5 | 420.2 | 773.7 | 749.9 | 692.7 | 488 | 255.3 | 861.2 | 13.5 | 909.8 | 899 | 770 | 736.6 | 601.5 | 267.6 | 850.3 | 814.4 | 807.8 | 609.2 | 866.4 | 568 | 772 | 749.2 | 708 | 646.8 | 576.7 | 261.8 |  |  |  |  | 68.2 | 450.2 | 72.3 | 504.9 | 246.5 | 63.5 | 418.2 | 63.1 | 594.1 | 179.2 | 133.4 | 67.8 | 383.3 | 260.7 | 70.3 | 51.5 | 48 | 42.8 |  |  | 230.8 | 152.1 | 79.4 | [6 empty] | 42.9 | 191.3 | -0.43 | 5.82 | 7.98 | 1198.0715 | 1305.2808 | 1.9821 | 851.7 | 844 | -0.82 | 3.62 | 2009 | 825.7 |  | 0.5
2018-04-19 10:59 | 1672 | 989.2 | 883.5 | 794.9 | 597.5 | 420.8 | 773.4 | 747.8 | 692.7 | 487.8 | 255.3 | 861.3 | 13.5 | 910.1 | 901 | 770.7 | 738 | 601.4 | 264.9 | 849.8 | 807.8 | 807.6 | 608.8 | 866.9 | 570.7 | 771.4 | 741.7 | 708 | 642 | 576.8 | 265 |  |  |  |  | 68.2 | 451 | 72.2 | 505.5 | 247.3 | 63.5 | 418.2 | 63.3 | 598.8 | 179.5 | 133.6 | 67.8 | 384 | 261.1 | 70.5 | 51.5 | 48 | 42.8 |  |  | 232.4 | 152.4 | 79.5 | [6 empty] | 43.3 | 193.2 | -0.42 | 6.15 | 8.23 | 1105.7812 | 1305.8069 | 1.9837 | 851 | 843.7 | -0.81 | 3.73 | 2010 | 825.8 |  | 0.5
2018-04-19 10:59 | 1673 | 991.6 | 883.9 | 794.6 | 596.6 | 420.5 | 771.4 | 746.7 | 691.9 | 487 | 255.6 | 863.7 | 13.5 | 910.7 | 910.1 | 771.4 | 746.2 | 601.3 | 267.2 | 849.5 | 787.8 | 807.7 | 607.6 | 867.5 | 569.4 | 770.6 | 741 | 707.9 | 637.7 | 577.1 | 263.5 |  |  |  |  | 68.3 | 452 | 72.2 | 506 | 248.2 | 63.5 | 418.2 | 63.5 | 598.8 | 179.7 | 133.9 | 67.9 | 384.8 | 261.5 | 70.6 | 51.5 | 48 | 42.9 |  |  | 233.9 | 152.6 | 79.5 | [6 empty] | 43.4 | 193.9 | -0.12 | 6.11 | 8.32 | 1123.23 | 1304.7139 | 1.9826 | 851.4 | 843.6 | -0.43 | 3.72 | 2011 | 825.9 |  | 0.5
2018-04-19 10:59 | 1674 | 990.8 | 884.4 | 795.3 | 595.3 | 420.1 | 769.7 | 745.7 | 690.6 | 487.5 | 255.4 | 866.5 | 13.5 | 911 | 909.4 | 771.7 | 739.9 | 601.3 | 270.5 | 849.1 | 797.1 | 807.8 | 601.9 | 867.6 | 570.1 | 770.2 | 745.5 | 707.8 | 632.2 | 577.2 | 258.5 |  |  |  |  | 68.4 | 452.8 | 72.1 | 506.4 | 249 | 63.5 | 418.3 | 63.6 | 594.3 | 180 | 134.1 | 67.9 | 385.7 | 261.9 | 70.8 | 51.5 | 48 | 42.8 |  |  | 235.4 | 152.9 | 79.6 | [6 empty] | 43.7 | 193.8 | -0.29 | 6.04 | 8.35 | 1191.7381 | 1304.7401 | 1.9815 | 851.4 | 843.5 | -0.67 | 3.7 | 2012 | 826 |  | 0.5
2018-04-19 10:59 | 1675 | 987.6 | 881.3 | 793.8 | 595.2 | 419.2 | 768.4 | 743.7 | 690.1 | 487.9 | 255.3 | 866.4 | 13.5 | 911.3 | 908 | 772.2 | 750.3 | 601.3 | 271.3 | 849 | 810.4 | 807.9 | 602.3 | 867.9 | 575 | 769.6 | 737.6 | 707.4 | 635.8 | 577.2 | 259.2 |  |  |  |  | 68.4 | 453.5 | 71.9 | 506.9 | 249.9 | 63.5 | 418.4 | 63.7 | 589.4 | 180.3 | 134.3 | 67.9 | 386.6 | 262.3 | 70.9 | 51.5 | 48 | 42.9 |  |  | 236.9 | 153.1 | 79.7 | [6 empty] | 44 | 194.8 | -0.32 | 6.04 | 8.04 | 1224.3717 | 1305.159 | 1.9824 | 849.5 | 843.3 | -0.7 | 3.71 | 2013 | 826.1 |  | 0.5
2018-04-19 10:59 | 1676 | 985.6 | 882.2 | 794.3 | 595 | 418.8 | 767.9 | 742.2 | 689.2 | 487.3 | 255.5 | 865.8 | 13.5 | 911.4 | 904 | 772.8 | 743.5 | 601.5 | 269.7 | 849 | 812.8 | 808.1 | 602.1 | 867.8 | 570.5 | 769.1 | 741.9 | 707.3 | 639.3 | 577.5 | 259.9 |  |  |  |  | 68.4 | 454.2 | 71.8 | 507.4 | 250.7 | 63.6 | 418.5 | 63.9 | 585.2 | 180.6 | 134.5 | 67.9 | 387.4 | 262.7 | 71 | 51.5 | 48 | 42.9 |  |  | 238.5 | 153.4 | 79.8 | [6 empty] | 44 | 196.5 | -0.35 | 6.1 | 8.14 | 1213.0775 | 1304.9189 | 1.9831 | 848.7 | 843.2 | -0.74 | 3.73 | 2014 | 826.2 |  | 0.5
2018-04-19 10:59 | 1677 | 981.7 | 882 | 795.9 | 594.6 | 419.2 | 768.2 | 741.7 | 687.2 | 487.4 | 255.4 | 864.4 | 13.5 | 911.4 | 905.2 | 773.4 | 744.6 | 601.8 | 271.8 | 849 | 807.3 | 808.2 | 609.8 | 867.6 | 567.9 | 769 | 745.3 | 707.1 | 635.4 | 577.6 | 258.8 |  |  |  |  | 68.5 | 454.8 | 71.8 | 507.7 | 251.5 | 63.7 | 418.6 | 64 | 582.5 | 180.9 | 134.7 | 68 | 388.2 | 263 | 71.1 | 51.5 | 48.1 | 42.9 |  |  | 240.1 | 153.7 | 79.9 | [6 empty] | 43.8 | 197 | -0.4 | 6.02 | 8.32 | 1158.2013 | 1305.0537 | 1.983 | 847.6 | 843.2 | -0.78 | 3.71 | 2015 | 826.3 |  | 0.5
2018-04-19 10:59 | 1678 | 982.4 | 879 | 794.9 | 594.9 | 419.3 | 767.4 | 741.9 | 685.6 | 487.1 | 255.8 | 865.1 | 13.5 | 911.5 | 901.2 | 773.9 | 744.9 | 601.9 | 274.2 | 848.7 | 800.7 | 808.1 | 610.6 | 867 | 559.1 | 768.9 | 747.5 | 706.9 | 634.4 | 577.6 | 256.5 |  |  |  |  | 68.5 | 455.4 | 71.9 | 508.1 | 252.2 | 63.8 | 418.6 | 64.2 | 584.9 | 181.2 | 134.9 | 68 | 388.9 | 263.4 | 71.3 | 51.6 | 48.1 | 42.9 |  |  | 241.5 | 153.9 | 80 | [6 empty] | 43.5 | 198 | -0.47 | 5.91 | 8.2 | 1146.7672 | 1305.6813 | 1.9821 | 847.2 | 843 | -0.85 | 3.68 | 2016 | 826.4 |  | 0.5
2018-04-19 10:59 | 1679 | 980.6 | 876.7 | 795.3 | 595.1 | 418.3 | 766 | 740.2 | 684.5 | 487.8 | 256 | 863.4 | 13.5 | 911.3 | 900.7 | 774 | 739 | 602 | 270.7 | 848.7 | 810 | 808.1 | 603.5 | 866.3 | 549.3 | 768.8 | 747.5 | 706.8 | 633.2 | 577.6 | 256.5 |  |  |  |  | 68.6 | 455.9 | 71.9 | 509 | 253 | 63.8 | 418.7 | 64.3 | 588.8 | 181.5 | 135 | 68 | 389.7 | 263.8 | 71.4 | 51.6 | 48.1 | 42.9 |  |  | 242.9 | 154.2 | 80.1 | [6 empty] | 43.7 | 200.7 | -0.51 | 6.1 | 8.46 | 1148.1208 | 1305.5271 | 1.9813 | 845.4 | 842.9 | -0.89 | 3.75 | 2017 | 826.4 |  | 0.5
2018-04-19 10:59 | 1680 | 982 | 876.1 | 793.2 | 594.5 | 418.1 | 765.9 | 739.3 | 683.4 | 488.5 | 255.7 | 865.4 | 13.5 | 910.8 | 897.8 | 773.6 | 726.8 | 602.1 | 268.5 | 848.5 | 812.2 | 808 | 602.9 | 865.7 | 547.6 | 768.8 | 749.3 | 706.7 | 627 | 577.8 | 254.2 |  |  |  |  | 68.5 | 456.6 | 72 | 509.7 | 253.8 | 63.8 | 418.7 | 64.3 | 584.9 | 181.8 | 135.3 | 68 | 390.4 | 264.2 | 71.4 | 51.5 | 48.1 | 42.9 |  |  | 244.4 | 154.3 | 80.2 | [6 empty] | 44.3 | 202.4 | -0.37 | 6.23 | 8.49 | 1156.0729 | 1304.6508 | 1.9829 | 845.7 | 842.7 | -0.75 | 3.79 | 2018 | 826.5 |  | 0.5
2018-04-19 10:59 | 1681 | 981.2 | 877.3 | 790.9 | 593.4 | 418.3 | 765.7 | 738.6 | 683.5 | 488.7 | 254.9 | 866 | 13.5 | 910.5 | 899.1 | 773.4 | 737.8 | 602.2 | 267.9 | 848.6 | 817.4 | 808 | 609.5 | 865.6 | 552.2 | 769.1 | 752.9 | 706.7 | 633 | 577.8 | 250.5 |  |  |  |  | 68.4 | 457.4 | 72.2 | 510.1 | 254.5 | 63.9 | 418.8 | 64.5 | 577.6 | 182.1 | 135.5 | 68.1 | 391.2 | 264.6 | 71.6 | 51.4 | 48.1 | 42.9 |  |  | 246 | 154.6 | 80.3 | [6 empty] | 44.8 | 203 | -0.46 | 6.15 | 8.51 | 1181.4153 | 1304.8548 | 1.9816 | 845.8 | 842.7 | -0.84 | 3.77 | 2019 | 826.6 |  | 0.5
2018-04-19 10:59 | 1682 | 984.2 | 879.1 | 789.7 | 592.7 | 418 | 764.8 | 738.4 | 684 | 488.5 | 254.1 | 865.6 | 13.5 | 910.2 | 894.2 | 773.4 | 741.4 | 602.3 | 266.9 | 848.6 | 804.5 | 807.9 | 614.9 | 866.3 | 557.3 | 769.4 | 749.8 | 706.9 | 645.6 | 577.7 | 248.3 |  |  |  |  | 68.4 | 458 | 72.2 | 510.4 | 255.3 | 63.9 | 419 | 64.6 | 572.1 | 182.4 | 135.7 | 68.1 | 392 | 265 | 71.7 | 51.4 | 48.1 | 42.9 |  |  | 247.6 | 154.8 | 80.4 | [6 empty] | 45 | 204 | -0.5 | 6.11 | 8.32 | 1239.4452 | 1304.9998 | 1.9794 | 846.4 | 842.7 | -0.88 | 3.76 | 2020 | 826.7 |  | 0.5
2018-04-19 10:59 | 1683 | 983.8 | 876.1 | 788.7 | 591.6 | 418.4 | 765.3 | 737.8 | 684.2 | 488.5 | 253.4 | 868.9 | 13.5 | 909.8 | 892.4 | 773.1 | 731.7 | 602.3 | 263.8 | 848.5 | 797.5 | 807.8 | 616.7 | 866.9 | 554.8 | 769.6 | 752.4 | 707 | 649.6 | 577.6 | 247.7 |  |  |  |  | 68.6 | 458.5 | 72.2 | 510.8 | 256.1 | 64 | 419.1 | 64.7 | 567.4 | 182.7 | 135.9 | 68.1 | 392.8 | 265.4 | 71.8 | 51.5 | 48.1 | 42.8 |  |  | 249.1 | 155.1 | 80.5 | [6 empty] | 44.7 | 203.5 | -0.44 | 6.05 | 8.3 | 1196.6889 | 1305.9354 | 1.9822 | 846.4 | 842.6 | -0.82 | 3.74 | 2021 | 826.8 |  | 0.5
2018-04-19 10:59 | 1684 | 982.6 | 873.7 | 787.7 | 590.9 | 419.2 | 765.7 | 738.2 | 683.5 | 489.1 | 253.7 | 874.8 | 13.5 | 910 | 903.4 | 773 | 735.4 | 602.2 | 263.9 | 848.4 | 807.8 | 807.6 | 614.3 | 867 | 557.9 | 769.8 | 753.2 | 706.9 | 642.2 | 577.6 | 246.6 |  |  |  |  | 68.6 | 459.1 | 72.2 | 511.1 | 256.9 | 64.1 | 419.2 | 64.9 | 567.3 | 183 | 136.2 | 68.2 | 393.6 | 265.8 | 71.8 | 51.6 | 48.2 | 42.7 |  |  | 250.5 | 155.3 | 80.6 | [6 empty] | 44.6 | 202.6 | -0.32 | 6.04 | 8.37 | 1208.0573 | 1304.9152 | 1.9816 | 847 | 842.7 | -0.71 | 3.74 | 2022 | 826.9 |  | 0.5
2018-04-19 10:59 | 1685 | 985.6 | 872 | 785.9 | 593.1 | 419.2 | 766.5 | 737.8 | 683.3 | 489.2 | 253.9 | 875.5 | 13.5 | 910.1 | 900.1 | 773.1 | 749.9 | 601.9 | 263.4 | 848.7 | 821.1 | 807.7 | 608.8 | 867 | 565.3 | 770.2 | 755 | 706.9 | 635.3 | 577.6 | 247 |  |  |  |  | 68.7 | 459.7 | 72.2 | 511.7 | 257.8 | 64.2 | 419.3 | 65.1 | 570.3 | 183.3 | 136.4 | 68.2 | 394.5 | 266.2 | 71.9 | 51.6 | 48.2 | 42.8 |  |  | 252 | 155.6 | 80.7 | [6 empty] | 45 | 201.7 | -0.32 | 5.97 | 8.34 | 1213.3608 | 1305.7236 | 1.9831 | 847.5 | 843 | -0.7 | 3.71 | 2023 | 827 |  | 0.5
2018-04-19 10:59 | 1686 | 984.8 | 868.6 | 783.7 | 592.2 | 419 | 768 | 737.4 | 683.8 | 489 | 254.3 | 876.4 | 13.5 | 909.8 | 896.5 | 773.2 | 745.6 | 601.8 | 261 | 849.3 | 833.7 | 807.8 | 608 | 867 | 565.9 | 771.1 | 763.4 | 707.1 | 636.9 | 577.7 | 247.4 |  |  |  |  | 68.8 | 460.2 | 72.3 | 512.2 | 258.7 | 64.3 | 419.4 | 65.1 | 572.5 | 183.6 | 136.7 | 68.2 | 395.4 | 266.7 | 72 | 51.7 | 48.2 | 42.8 |  |  | 253.5 | 155.8 | 80.8 | [6 empty] | 45.1 | 201.5 | -0.24 | 6.11 | 8.39 | 1220.2927 | 1305.104 | 1.9832 | 847 | 843.4 | -0.61 | 3.75 | 2024 | 827.1 |  | 0.5
2018-04-19 11:00 | 1687 | 984.3 | 866.6 | 780 | 591.2 | 418.9 | 768.9 | 737.8 | 684.6 | 489.2 | 254.5 | 879 | 13.5 | 909.7 | 898.4 | 773.2 | 747.3 | 601.6 | 258.8 | 850 | 826.2 | 808 | 603.5 | 867.6 | 569.6 | 771.9 | 762.6 | 707.6 | 645.8 | 577.9 | 246.1 |  |  |  |  | 68.8 | 460.6 | 72.3 | 512.8 | 259.5 | 64.3 | 419.5 | 65.2 | 576.2 | 183.9 | 136.8 | 68.2 | 396.2 | 267 | 72.1 | 51.8 | 48.1 | 42.8 |  |  | 255 | 156.1 | 80.9 | [6 empty] | 45.5 | 202.1 | -0.22 | 5.96 | 8.39 | 1214.1399 | 1305.3236 | 1.9832 | 847.3 | 843.8 | -0.58 | 3.71 | 2025 | 827.2 |  | 0.5
2018-04-19 11:00 | 1688 | 985.5 | 864.6 | 780.2 | 590.9 | 419.5 | 767.8 | 737.5 | 685.2 | 489.1 | 254.5 | 878.2 | 13.5 | 909.7 | 902 | 773.5 | 742.2 | 601.5 | 260.8 | 850.4 | 818 | 808.3 | 609.6 | 868.2 | 569.5 | 772.1 | 756.4 | 708 | 651.5 | 578.3 | 248.2 |  |  |  |  | 68.9 | 461.2 | 72.2 | 513.8 | 260.4 | 64.3 | 419.6 | 65.4 | 580.3 | 184.2 | 137 | 68.2 | 396.9 | 267.4 | 72.2 | 51.9 | 48.1 | 42.8 |  |  | 256.5 | 156.3 | 81 | [6 empty] | 46 | 201.4 | -0.33 | 6.15 | 8.53 | 1251.0306 | 1305.2222 | 1.9821 | 846.7 | 844.1 | -0.71 | 3.77 | 2026 | 827.3 |  | 0.5
2018-04-19 11:00 | 1689 | 984.4 | 865.1 | 782.1 | 591.2 | 419.8 | 767.8 | 736.9 | 685.2 | 489.3 | 254.7 | 878.1 | 13.5 | 909.3 | 891 | 773.7 | 746.2 | 601.3 | 264.3 | 850.5 | 809.8 | 808.6 | 606.2 | 868.9 | 599.2 | 771.9 | 752.1 | 708.3 | 648.2 | 578.5 | 251.1 |  |  |  |  | 68.9 | 462 | 72.2 | 514.8 | 261.1 | 64.4 | 419.6 | 65.6 | 582.4 | 184.5 | 137.3 | 68.2 | 397.6 | 267.8 | 72.3 | 51.9 | 48.2 | 42.9 |  |  | 258 | 156.5 | 81.1 | [6 empty] | 46 | 200.3 | -0.44 | 5.99 | 8.48 | 1249.7936 | 1304.7691 | 1.9825 | 846.5 | 843.9 | -0.82 | 3.71 | 2027 | 827.4 |  | 0.5
2018-04-19 11:00 | 1690 | 981.2 | 865.7 | 784.5 | 590.1 | 419.2 | 766.9 | 735.6 | 685.1 | 489.6 | 254.8 | 879.1 | 13.6 | 909.1 | 896 | 774 | 745.3 | 601.2 | 267.4 | 850.6 | 809.7 | 808.8 | 606.4 | 869.4 | 599.6 | 771.5 | 749.8 | 708.2 | 632.4 | 578.7 | 254.1 |  |  |  |  | 68.9 | 462.7 | 72.2 | 515.6 | 261.9 | 64.5 | 419.7 | 65.7 | 588.4 | 184.8 | 137.4 | 68.3 | 398.3 | 268.2 | 72.3 | 51.8 | 48.2 | 43 |  |  | 259.5 | 156.7 | 81.2 | [6 empty] | 46.4 | 202.2 | -0.49 | 6.08 | 8.48 | 1260.1017 | 1304.7362 | 1.9841 | 845.7 | 843.7 | -0.87 | 3.75 | 2028 | 827.5 |  | 0.5
2018-04-19 11:00 | 1691 | 978.5 | 865.9 | 785.4 | 589.3 | 418.8 | 765.3 | 733.8 | 683.4 | 491 | 255.3 | 876.2 | 13.6 | 909.2 | 895.4 | 774.2 | 747.6 | 601.3 | 266.9 | 850.7 | 816.4 | 809.1 | 611.9 | 870 | 585.1 | 771.3 | 752 | 707.8 | 626.9 | 579 | 255.7 |  |  |  |  | 68.8 | 463.4 | 72.2 | 516.6 | 262.7 | 64.7 | 419.8 | 65.7 | 598.6 | 185.1 | 137.6 | 68.3 | 399.1 | 268.6 | 72.4 | 51.8 | 48.2 | 43 |  |  | 260.9 | 156.9 | 81.3 | [6 empty] | 46.9 | 203.5 | -0.44 | 5.94 | 8.35 | 1256.8171 | 1305.0998 | 1.9798 | 843.9 | 843.7 | -0.83 | 3.71 | 2029 | 827.5 |  | 0.5
2018-04-19 11:00 | 1692 | 981.6 | 869.6 | 785.9 | 588.7 | 417.8 | 764.6 | 732.9 | 682.6 | 492.4 | 255.8 | 874.5 | 13.6 | 908.8 | 890.4 | 774.3 | 740.1 | 601.3 | 266.1 | 850.6 | 811.8 | 809 | 610.9 | 870.3 | 573.2 | 770.7 | 747.4 | 707.4 | 629 | 578.9 | 257 |  |  |  |  | 68.8 | 464 | 72.2 | 517.5 | 263.5 | 64.8 | 419.9 | 65.9 | 607.4 | 185.4 | 137.8 | 68.3 | 399.8 | 269 | 72.5 | 51.7 | 48.2 | 43 |  |  | 262.3 | 157.1 | 81.5 | [6 empty] | 47.1 | 204 | -0.38 | 6.18 | 8.58 | 1278.8914 | 1305.5856 | 1.983 | 844.6 | 843.4 | -0.77 | 3.78 | 2030 | 827.6 |  | 0.5
2018-04-19 11:00 | 1693 | 984.2 | 869.6 | 786.8 | 587.6 | 417.1 | 763.9 | 731.8 | 681.8 | 492.3 | 256.3 | 874.3 | 13.6 | 908.1 | 886.7 | 774.1 | 746.4 | 601.1 | 266.3 | 850 | 800 | 808.9 | 608.2 | 870 | 572.7 | 770.1 | 744.6 | 706.9 | 628 | 578.9 | 254.8 |  |  |  |  | 68.9 | 464.7 | 72.2 | 518.6 | 264.4 | 64.9 | 420.1 | 66 | 611.6 | 185.7 | 138 | 68.3 | 400.5 | 269.4 | 72.6 | 51.6 | 48.2 | 43.1 |  |  | 263.7 | 157.3 | 81.6 | [6 empty] | 47.4 | 206.4 | -0.42 | 6.11 | 8.29 | 1262.6579 | 1305.0892 | 1.9819 | 844.8 | 842.7 | -0.81 | 3.77 | 2031 | 827.7 |  | 0.5
2018-04-19 11:00 | 1694 | 984.5 | 869.8 | 785.3 | 586.9 | 417.2 | 764 | 729.1 | 680.3 | 496 | 256.6 | 871.3 | 13.5 | 907.7 | 889.1 | 774.2 | 750.3 | 601 | 261.7 | 849.5 | 803.8 | 808.7 | 608 | 870 | 593.5 | 769.4 | 742 | 706.5 | 629.7 | 578.9 | 258.2 |  |  |  |  | 68.9 | 465.5 | 72.3 | 519.7 | 265.2 | 65 | 420.1 | 66.1 | 612.9 | 186 | 138.3 | 68.3 | 401.3 | 269.8 | 72.6 | 51.6 | 48.2 | 43.1 |  |  | 265 | 157.5 | 81.7 | [6 empty] | 47.8 | 206.2 | -0.38 | 6.23 | 8.49 | 1222.5443 | 1305.1795 | 1.9841 | 843.7 | 842.2 | -0.77 | 3.81 | 2032 | 827.8 |  | 0.5
2018-04-19 11:00 | 1695 | 984.2 | 868.1 | 785.4 | 587.1 | 417.1 | 764.7 | 728.1 | 679.2 | 497.1 | 256.9 | 870.3 | 13.5 | 907 | 882.5 | 774.1 | 750.6 | 600.7 | 265 | 849.2 | 809.5 | 808.5 | 604.9 | 869.7 | 586.7 | 769.1 | 748 | 706.2 | 632.7 | 579 | 258.6 |  |  |  |  | 68.8 | 466.2 | 72.3 | 520.5 | 266 | 65.2 | 420.2 | 66.2 | 616.1 | 186.3 | 138.5 | 68.3 | 402 | 270.2 | 72.7 | 51.5 | 48.2 | 43.1 |  |  | 266.4 | 157.8 | 81.8 | [6 empty] | 48.1 | 204.6 | -0.5 | 6.13 | 8.37 | 1247.2148 | 1305.4661 | 1.9821 | 843.1 | 841.8 | -0.89 | 3.77 | 2033 | 827.9 |  | 0.5
2018-04-19 11:00 | 1696 | 980.8 | 871.1 | 787 | 587 | 416.1 | 765.8 | 727.4 | 679.5 | 496.6 | 257.4 | 869.9 | 13.6 | 906.3 | 879 | 774.1 | 749.1 | 600.5 | 263.1 | 848.9 | 807.3 | 808.3 | 604.4 | 869.4 | 571.7 | 768.9 | 744.6 | 706 | 638.7 | 579 | 258.3 |  |  |  |  | 68.8 | 466.9 | 72.3 | 521.2 | 266.7 | 65.3 | 420.2 | 66.4 | 620.9 | 186.6 | 138.8 | 68.3 | 402.7 | 270.6 | 72.9 | 51.5 | 48.2 | 43.1 |  |  | 267.7 | 158 | 82 | [6 empty] | 47.8 | 204 | -0.53 | 6.38 | 8.68 | 1256.3055 | 1304.236 | 1.9821 | 843 | 841.3 | -0.91 | 3.85 | 2034 | 828 |  | 0.5
2018-04-19 11:00 | 1697 | 983.1 | 873.9 | 788.2 | 586.5 | 415.5 | 766.3 | 729 | 680.9 | 496.1 | 257.8 | 867.3 | 13.6 | 905.5 | 881.1 | 774.1 | 742.2 | 600.4 | 261.1 | 848.6 | 810.1 | 808.4 | 603.7 | 869 | 568.8 | 768.4 | 740.2 | 706 | 638.4 | 579.1 | 255.5 |  |  |  |  | 68.7 | 467.7 | 72.4 | 521.9 | 267.3 | 65.4 | 420.3 | 66.6 | 625.2 | 186.8 | 139 | 68.3 | 403.4 | 271 | 72.9 | 51.6 | 48.2 | 43.2 |  |  | 269.1 | 158.2 | 82.1 | [6 empty] | 47 | 202.3 | -0.41 | 6.19 | 8.7 | 1264.9923 | 1304.9282 | 1.9834 | 843.9 | 840.8 | -0.79 | 3.78 | 2035 | 828.1 |  | 0.5
2018-04-19 11:00 | 1698 | 984 | 874.7 | 789.2 | 585.8 | 415.3 | 767.4 | 730.6 | 681.8 | 495.9 | 258 | 864.2 | 13.6 | 905.2 | 888.3 | 774.1 | 739 | 600.4 | 257.6 | 848.5 | 816 | 808.7 | 611.7 | 868.9 | 584.2 | 768.3 | 744.5 | 706 | 638.2 | 579.2 | 253.1 |  |  |  |  | 68.7 | 468.5 | 72.2 | 522.3 | 268 | 65.5 | 420.4 | 66.8 | 625.9 | 187.2 | 139.3 | 68.3 | 404.3 | 271.4 | 73 | 51.6 | 48.2 | 43.2 |  |  | 270.4 | 158.4 | 82.2 | [6 empty] | 46.3 | 200.9 | -0.4 | 6 | 8.5 | 1224.6481 | 1305.0285 | 1.9808 | 844.2 | 840.7 | -0.79 | 3.72 | 2036 | 828.2 |  | 0.5
2018-04-19 11:00 | 1699 | 988.6 | 875.3 | 788.4 | 586.7 | 415.1 | 767.6 | 730.2 | 681.5 | 495.1 | 257.9 | 861.8 | 13.6 | 905.7 | 910 | 774.3 | 747.6 | 600.3 | 262.3 | 848.3 | 812.3 | 808.8 | 616 | 868.3 | 591.2 | 768.1 | 744.3 | 705.7 | 637 | 579.2 | 254.5 |  |  |  |  | 68.9 | 469.2 | 72.3 | 522.8 | 268.6 | 65.6 | 420.5 | 67 | 623 | 187.4 | 139.5 | 68.4 | 405.2 | 271.8 | 73.1 | 51.7 | 48.3 | 43.2 |  |  | 271.8 | 158.5 | 82.3 | [6 empty] | 46 | 200.3 | -0.26 | 6.23 | 8.79 | 1229.8127 | 1305.202 | 1.9808 | 844.7 | 840.7 | -0.64 | 3.79 | 2037 | 828.3 |  | 0.5
2018-04-19 11:00 | 1700 | 993.6 | 875.4 | 787.9 | 587.5 | 415.7 | 766.2 | 728.8 | 680.8 | 494.7 | 258.2 | 860.5 | 13.6 | 906.8 | 915.3 | 774.6 | 759.5 | 600.4 | 267.9 | 848.1 | 819.9 | 808.8 | 625.1 | 867.9 | 589.4 | 767.8 | 744.7 | 705.5 | 635.5 | 579.2 | 253.1 |  |  |  |  | 69 | 469.9 | 72.4 | 523.8 | 269.3 | 65.7 | 420.6 | 67.2 | 616.3 | 187.7 | 139.6 | 68.4 | 406.1 | 272.1 | 73.2 | 51.7 | 48.2 | 43.2 |  |  | 273.1 | 158.8 | 82.4 | [6 empty] | 46.3 | 201.5 | -0.34 | 6.11 | 8.86 | 1206.0862 | 1305.0133 | 1.9823 | 844.9 | 840.9 | -0.73 | 3.75 | 2038 | 828.4 |  | 0.5
2018-04-19 11:00 | 1701 | 991.3 | 877.6 | 788 | 587.7 | 417.1 | 766.8 | 728.4 | 680.5 | 497.7 | 258.7 | 861.6 | 13.6 | 907.4 | 911.2 | 775.1 | 760.1 | 600.6 | 265.8 | 848.3 | 823.6 | 808.8 | 618.4 | 867.7 | 578.3 | 768 | 753.2 | 705.4 | 636.7 | 579.1 | 251.1 |  |  |  |  | 69 | 470.6 | 72.4 | 524.6 | 269.9 | 65.8 | 420.6 | 67.4 | 609.5 | 188 | 139.8 | 68.4 | 407 | 272.5 | 73.2 | 51.8 | 48.2 | 43.1 |  |  | 274.3 | 159 | 82.5 | [6 empty] | 46.7 | 203.5 | -0.27 | 6.27 | 9.06 | 1235.4835 | 1304.9545 | 1.9809 | 845.1 | 841.3 | -0.64 | 3.81 | 2039 | 828.5 |  | 0.5
2018-04-19 11:00 | 1702 | 987 | 878.6 | 788 | 586.5 | 417.6 | 766.7 | 728.4 | 680.4 | 501.7 | 259 | 861.7 | 13.6 | 907.4 | 899 | 775.4 | 751.1 | 600.5 | 265 | 848.7 | 832.5 | 808.7 | 613.5 | 867.7 | 573.6 | 768.6 | 757.6 | 705.3 | 630.8 | 579.2 | 253 |  |  |  |  | 69 | 471.2 | 72.4 | 525.1 | 270.6 | 66 | 420.6 | 67.6 | 602.6 | 188.3 | 140.1 | 68.4 | 407.9 | 272.9 | 73.2 | 51.9 | 48.2 | 43.1 |  |  | 275.6 | 159.3 | 82.6 | [6 empty] | 46.8 | 205.2 | -0.28 | 6.21 | 8.87 | 1205.0554 | 1304.7844 | 1.9822 | 844.5 | 841.6 | -0.65 | 3.8 | 2040 | 828.5 |  | 0.5
2018-04-19 11:00 | 1703 | 989.7 | 880.2 | 788.4 | 585.9 | 417.4 | 766.7 | 729 | 679.6 | 503.7 | 259.2 | 863 | 13.6 | 907.4 | 898.5 | 775.3 | 741.5 | 600.4 | 264.2 | 848.6 | 805.9 | 808.4 | 608.1 | 867.6 | 576.1 | 768.4 | 749.9 | 705.1 | 628.7 | 579.1 | 255.1 |  |  |  |  | 69.1 | 471.7 | 72.4 | 525.4 | 271.3 | 66.2 | 420.7 | 67.6 | 596.2 | 188.6 | 140.3 | 68.4 | 408.8 | 273.2 | 73.2 | 51.9 | 48.2 | 43.2 |  |  | 276.9 | 159.4 | 82.7 | [6 empty] | 47.5 | 207 | -0.34 | 6.29 | 8.73 | 1174.8359 | 1304.6635 | 1.9803 | 845.7 | 841.5 | -0.73 | 3.83 | 2041 | 828.6 |  | 0.5
2018-04-19 11:00 | 1704 | 990.4 | 876.1 | 787.5 | 585 | 417.4 | 767.3 | 729.5 | 679 | 503.6 | 259 | 867.8 | 13.6 | 907.1 | 898.9 | 775 | 737.1 | 600.4 | 261.2 | 848 | 798.6 | 808.2 | 603.9 | 867.2 | 571.2 | 768.3 | 749.3 | 705.1 | 637.9 | 579 | 252.7 |  |  |  |  | 69.1 | 472.4 | 72.4 | 525.5 | 272 | 66.3 | 420.7 | 67.7 | 594.4 | 188.9 | 140.6 | 68.4 | 409.7 | 273.6 | 73.3 | 51.9 | 48.3 | 43.2 |  |  | 278.2 | 159.6 | 82.9 | [6 empty] | 48.7 | 206 | -0.45 | 6.45 | 8.64 | 1204.2441 | 1304.8476 | 1.9833 | 846.2 | 841.1 | -0.84 | 3.87 | 2042 | 828.7 |  | 0.5
2018-04-19 11:00 | 1705 | 990.6 | 874.3 | 786.8 | 584 | 417.4 | 766.5 | 729.6 | 678.7 | 503.8 | 259.1 | 868 | 13.6 | 906.5 | 889.9 | 774.6 | 729.8 | 600.3 | 259.1 | 847.3 | 798.1 | 808.1 | 607.7 | 866.7 | 573 | 768.2 | 748.2 | 705.1 | 644.4 | 578.9 | 250 |  |  |  |  | 69 | 473.1 | 72.5 | 525.9 | 272.7 | 66.5 | 420.8 | 67.9 | 594.6 | 189.1 | 140.8 | 68.4 | 410.7 | 274 | 73.4 | 51.9 | 48.2 | 43.3 |  |  | 279.6 | 159.8 | 83 | [6 empty] | 49.2 | 204.9 | -0.74 | 6.29 | 8.56 | 1199.289 | 1305.76 | 1.9814 | 845.8 | 840.7 | -1.07 | 3.82 | 2043 | 828.8 |  | 0.5
2018-04-19 11:00 | 1706 | 986 | 875.6 | 786.1 | 583.6 | 416.4 | 765.3 | 730.5 | 679.4 | 503.8 | 259.8 | 866.8 | 13.6 | 906 | 893.7 | 774.1 | 726.8 | 600.3 | 261.3 | 847.2 | 807 | 808.2 | 610 | 866.1 | 574.3 | 768 | 741.8 | 705.2 | 647.4 | 579 | 250 |  |  |  |  | 69.2 | 473.6 | 72.5 | 526.6 | 273.4 | 66.6 | 420.9 | 67.9 | 597.9 | 189.4 | 141.2 | 68.5 | 411.5 | 274.4 | 73.4 | 51.9 | 48.2 | 43.3 |  |  | 280.9 | 160 | 83.1 | [6 empty] | 49.2 | 204.1 | -0.72 | 6.35 | 8.31 | 1249.8548 | 1305.1675 | 1.9814 | 844.8 | 840.4 | -1.06 | 3.84 | 2044 | 828.9 |  | 0.5
2018-04-19 11:00 | 1707 | 980.3 | 873.8 | 785 | 583.6 | 415 | 769 | 733.7 | 680.5 | 503.3 | 260.4 | 864.7 | 13.6 | 905.2 | 888.3 | 773.6 | 736.9 | 600.2 | 258.4 | 847.4 | 810.4 | 808.3 | 606.1 | 866 | 576.5 | 768.6 | 750.8 | 705.6 | 657.9 | 579 | 251.8 |  |  |  |  | 69.2 | 474.2 | 72.5 | 527.4 | 274.1 | 66.7 | 421 | 68.1 | 604.5 | 189.7 | 141.5 | 68.5 | 412.4 | 274.8 | 73.4 | 51.9 | 48.2 | 43.3 |  |  | 282.3 | 160.2 | 83.2 | [6 empty] | 48.7 | 204.5 | -0.67 | 6.47 | 8.54 | 1202.5831 | 1305.7687 | 1.9835 | 844.3 | 840.4 | -1.02 | 3.87 | 2045 | 829 |  | 0.5
2018-04-19 11:00 | 1708 | 974.7 | 875.5 | 783 | 583.1 | 414.6 | 770.4 | 736.6 | 682.5 | 503 | 260.7 | 862.1 | 13.6 | 904.7 | 884.6 | 773.4 | 736.6 | 600.1 | 263.8 | 847.5 | 809.2 | 808.5 | 601.8 | 866.2 | 580.6 | 769 | 751.7 | 706.1 | 657 | 579.1 | 252.3 |  |  |  |  | 69.2 | 474.8 | 72.7 | 528.4 | 274.8 | 66.8 | 421.1 | 68.3 | 611.5 | 190 | 141.8 | 68.5 | 413.2 | 275.2 | 73.5 | 51.9 | 48.2 | 43.3 |  |  | 283.6 | 160.4 | 83.3 | [6 empty] | 47.3 | 204.1 | -0.77 | 6.29 | 8.36 | 1247.7305 | 1305.1735 | 1.98 | 843.9 | 840.4 | -1.09 | 3.82 | 2046 | 829.1 |  | 0.5
2018-04-19 11:00 | 1709 | 975.1 | 876.1 | 782.8 | 583.8 | 415.2 | 770.4 | 739 | 684.5 | 503 | 261.4 | 859.5 | 13.6 | 904.8 | 890.4 | 773.6 | 737.4 | 600.1 | 269.1 | 847.5 | 802.6 | 808.6 | 604.5 | 866.8 | 578.3 | 768.7 | 743.3 | 706.5 | 646.2 | 579.2 | 255.6 |  |  |  |  | 69.2 | 475.4 | 72.8 | 529.7 | 275.5 | 66.9 | 421.2 | 68.5 | 618 | 190.3 | 142 | 68.5 | 414 | 275.6 | 73.7 | 51.9 | 48.3 | 43.3 |  |  | 284.9 | 160.7 | 83.4 | [6 empty] | 46 | 202.7 | -0.6 | 6.37 | 8.86 | 1208.6135 | 1305.0783 | 1.9817 | 844 | 840.3 | -0.96 | 3.84 | 2047 | 829.2 |  | 0.5
2018-04-19 11:00 | 1710 | 975.4 | 874.1 | 784.5 | 585.1 | 415.7 | 769.1 | 739.5 | 684.9 | 502.7 | 261.9 | 863.9 | 13.6 | 904.4 | 887.5 | 773.6 | 738.3 | 600.3 | 266.2 | 847.2 | 792.3 | 808.7 | 604 | 867.6 | 571.4 | 768.5 | 745 | 706.6 | 634.8 | 579.4 | 255.3 |  |  |  |  | 69.1 | 476.1 | 72.9 | 530.9 | 276.1 | 67.1 | 421.3 | 68.5 | 625.6 | 190.6 | 142.3 | 68.5 | 414.7 | 275.9 | 73.8 | 51.7 | 48.4 | 43.4 |  |  | 286.2 | 160.8 | 83.6 | [6 empty] | 44.9 | 204.7 | -0.51 | 6.24 | 8.73 | 1202.8124 | 1305.5805 | 1.9807 | 844.4 | 840.1 | -0.89 | 3.8 | 2048 | 829.3 |  | 0.5
2018-04-19 11:00 | 1711 | 973.6 | 871.3 | 785.9 | 586.9 | 416.3 | 770.3 | 739.2 | 684.9 | 502.2 | 262 | 869.5 | 13.5 | 904.2 | 893.6 | 773.6 | 732.7 | 600.4 | 266.8 | 847.3 | 805.4 | 808.8 | 603.7 | 868 | 582.1 | 768.9 | 750.1 | 706.6 | 634 | 579.5 | 256.3 |  |  |  |  | 69.1 | 476.6 | 72.9 | 531.7 | 276.7 | 67.3 | 421.3 | 68.6 | 635.5 | 190.8 | 142.5 | 68.5 | 415.6 | 276.4 | 73.9 | 51.7 | 48.4 | 43.4 |  |  | 287.4 | 161 | 83.7 | [6 empty] | 44.9 | 207.6 | -0.37 | 6.18 | 8.65 | 1241.9556 | 1305.9828 | 1.9805 | 844.8 | 840.1 | -0.75 | 3.8 | 2049 | 829.4 |  | 0.5
2018-04-19 11:00 | 1712 | 973.6 | 875.6 | 786.3 | 588 | 416.6 | 769.5 | 738.6 | 683.9 | 501.9 | 262 | 868.2 | 13.5 | 904.3 | 892 | 773.8 | 745.8 | 600.5 | 268.9 | 847.4 | 806.1 | 808.9 | 602.3 | 868.3 | 579.7 | 769.1 | 750.1 | 706.3 | 633.1 | 579.4 | 254.6 |  |  |  |  | 69.2 | 477.1 | 73 | 532.3 | 277.4 | 67.5 | 421.4 | 68.7 | 640.8 | 191.1 | 142.6 | 68.6 | 416.4 | 276.8 | 74 | 51.9 | 48.4 | 43.4 |  |  | 288.6 | 161.2 | 83.8 | [6 empty] | 46 | 210.5 | -0.39 | 6.27 | 8.95 | 1248.6063 | 1305.0603 | 1.9809 | 845.1 | 840.3 | -0.78 | 3.84 | 2050 | 829.4 |  | 0.5
2018-04-19 11:00 | 1713 | 970.9 | 878.1 | 788.9 | 588.5 | 417.6 | 769.2 | 739 | 683.3 | 502.9 | 262.2 | 865 | 13.5 | 904 | 884.2 | 773.9 | 731.7 | 600.8 | 270 | 847.4 | 810.4 | 809 | 606.4 | 868.9 | 574.8 | 769.2 | 748.6 | 706.4 | 635.7 | 579.5 | 251.8 |  |  |  |  | 69.3 | 477.5 | 73 | 533 | 278 | 67.6 | 421.4 | 68.8 | 639.8 | 191.4 | 142.8 | 68.6 | 417.2 | 277.1 | 74 | 52 | 48.4 | 43.4 |  |  | 289.8 | 161.4 | 83.9 | [6 empty] | 47 | 210.3 | -0.48 | 6.46 | 8.8 | 1243.3911 | 1305.7628 | 1.9822 | 844.4 | 840.2 | -0.86 | 3.89 | 2051 | 829.5 |  | 0.5
2018-04-19 11:00 | 1714 | 962.9 | 877.8 | 791 | 590.6 | 418.5 | 771.5 | 738.5 | 682.9 | 503.9 | 262.1 | 865.4 | 13.5 | 903.2 | 879.8 | 773.9 | 728.5 | 601 | 272.3 | 847.5 | 815.8 | 809.1 | 606.3 | 868.9 | 568.3 | 769.5 | 753.1 | 706.1 | 623.3 | 579.6 | 252.6 |  |  |  |  | 69.3 | 478.4 | 72.9 | 533.3 | 278.6 | 67.7 | 421.5 | 68.9 | 639.7 | 191.7 | 143 | 68.6 | 418.3 | 277.5 | 74 | 52 | 48.4 | 43.4 |  |  | 291 | 161.6 | 84 | [6 empty] | 48 | 206.4 | -0.28 | 6.58 | 9.1 | 1157.8804 | 1304.7918 | 1.982 | 843.2 | 840.1 | -0.67 | 3.91 | 2052 | 829.6 |  | 0.5
2018-04-19 11:00 | 1715 | 961.4 | 878.7 | 790.3 | 591.4 | 418.7 | 772.2 | 737.7 | 683.9 | 503.8 | 262.1 | 866.3 | 13.5 | 902.5 | 878.6 | 773.7 | 715 | 601.2 | 266.4 | 847.8 | 816.8 | 809.1 | 610.6 | 868.4 | 563.4 | 769.8 | 754 | 705.9 | 630.3 | 579.6 | 253.6 |  |  |  |  | 69.2 | 479.3 | 73 | 533.5 | 279.3 | 67.7 | 421.5 | 69 | 639.3 | 192 | 143.3 | 68.6 | 419.4 | 277.9 | 74 | 52.1 | 48.4 | 43.3 |  |  | 292.2 | 161.8 | 84.2 | [6 empty] | 49.1 | 203.7 | -0.41 | 6.41 | 8.76 | 1154.8408 | 1304.8073 | 1.9803 | 843.3 | 840 | -0.8 | 3.85 | 2053 | 829.7 |  | 0.5
2018-04-19 11:00 | 1716 | 965.1 | 877.4 | 788.2 | 591.5 | 418 | 774.3 | 738.3 | 685.4 | 503.7 | 262 | 866.1 | 13.5 | 901.8 | 877.3 | 773.3 | 715.3 | 601.1 | 265 | 847.9 | 818.7 | 809.1 | 604.5 | 868 | 564.6 | 769.7 | 749.1 | 706.1 | 646.2 | 579.6 | 253.5 |  |  |  |  | 69.2 | 479.9 | 73 | 533.9 | 279.9 | 67.7 | 421.6 | 69.2 | 635 | 192.3 | 143.5 | 68.6 | 420.6 | 278.3 | 74.2 | 52.1 | 48.4 | 43.3 |  |  | 293.5 | 161.9 | 84.3 | [6 empty] | 49.4 | 203.2 | -0.36 | 6.4 | 8.86 | 1199.9919 | 1306.0918 | 1.9811 | 844.3 | 839.8 | -0.75 | 3.85 | 2054 | 829.8 |  | 0.5
2018-04-19 11:00 | 1717 | 969 | 875.1 | 785.5 | 591.1 | 416.7 | 775.7 | 740.4 | 687 | 503.3 | 261.8 | 865.6 | 13.5 | 901.1 | 873.9 | 772.9 | 726.8 | 601 | 269 | 848 | 814 | 808.8 | 597.6 | 868 | 566.6 | 769.7 | 747.5 | 706.4 | 650.7 | 579.7 | 258.8 |  |  |  |  | 69.3 | 480.4 | 73 | 534.4 | 280.5 | 68 | 421.7 | 69.4 | 635.3 | 192.6 | 143.7 | 68.6 | 421.8 | 278.7 | 74.3 | 52 | 48.4 | 43.4 |  |  | 294.7 | 162.2 | 84.4 | [6 empty] | 49.1 | 203.5 | -0.41 | 6.36 | 8.92 | 1166.127 | 1305.8932 | 1.9828 | 845.2 | 839.6 | -0.8 | 3.84 | 2055 | 829.9 |  | 0.5
2018-04-19 11:00 | 1718 | 969.8 | 874.4 | 784 | 590.7 | 416.1 | 777.5 | 742.5 | 688.5 | 502.6 | 261.6 | 862.5 | 13.5 | 900.5 | 873.2 | 772.7 | 723.2 | 601 | 271.4 | 848 | 806.7 | 808.9 | 600.1 | 868.2 | 568.2 | 769.4 | 741.5 | 706.7 | 648.5 | 579.8 | 259.9 |  |  |  |  | 69.4 | 480.9 | 73.1 | 535.3 | 281.2 | 68.1 | 421.8 | 69.7 | 635.6 | 192.8 | 143.8 | 68.7 | 423 | 279.1 | 74.4 | 52 | 48.5 | 43.4 |  |  | 295.9 | 162.4 | 84.5 | [6 empty] | 48.4 | 202.8 | -0.43 | 6.54 | 8.92 | 1207.1654 | 1305.8247 | 1.9816 | 845.3 | 839.3 | -0.82 | 3.89 | 2056 | 830 |  | 0.5
2018-04-19 11:00 | 1719 | 968.3 | 873.6 | 782.7 | 590.6 | 415 | 779 | 744.2 | 689.1 | 503.9 | 261.6 | 860 | 13.6 | 899.9 | 880.6 | 772.2 | 721.6 | 601.2 | 269.7 | 847.9 | 808.3 | 808.9 | 599 | 868.1 | 572.1 | 769.4 | 747.3 | 706.9 | 641.6 | 579.8 | 257.7 |  |  |  |  | 69.3 | 481.3 | 73.2 | 536 | 281.8 | 68.2 | 421.8 | 69.8 | 626.5 | 193.1 | 144 | 68.7 | 424.1 | 279.4 | 74.4 | 51.9 | 48.5 | 43.4 |  |  | 297.1 | 162.6 | 84.6 | [6 empty] | 47.9 | 202.8 | -0.66 | 6.53 | 8.82 | 1241.5226 | 1304.7325 | 1.9823 | 845 | 839.1 | -1.01 | 3.89 | 2057 | 830.1 |  | 0.5
2018-04-19 11:00 | 1720 | 970.5 | 872.9 | 782 | 590.3 | 414.4 | 778.8 | 743 | 689.4 | 504.8 | 261.5 | 859.9 | 13.6 | 899.9 | 891.7 | 772 | 716.4 | 601.3 | 269.9 | 847.8 | 818.5 | 808.6 | 605.6 | 868.1 | 573.4 | 769.5 | 750.4 | 706.9 | 634.5 | 579.8 | 256 |  |  |  |  | 69.2 | 481.7 | 73.2 | 536.6 | 282.5 | 68.4 | 421.8 | 69.8 | 619.7 | 193.4 | 144.3 | 68.7 | 425.2 | 279.8 | 74.4 | 51.9 | 48.5 | 43.4 |  |  | 298.3 | 162.8 | 84.7 | [6 empty] | 47.7 | 203.6 | -0.69 | 6.51 | 8.81 | 1199.605 | 1304.9416 | 1.9824 | 845 | 839.1 | -1.04 | 3.88 | 2058 | 830.2 |  | 0.5
2018-04-19 11:00 | 1721 | 970.9 | 870.8 | 781.5 | 591.8 | 413.8 | 777.1 | 740.2 | 687.6 | 505.9 | 261.5 | 860.2 | 13.6 | 899.8 | 883.5 | 772 | 722.9 | 601.5 | 271.6 | 847.7 | 817.4 | 808.6 | 611.5 | 868.3 | 573.5 | 769.4 | 749 | 706.6 | 632.6 | 579.8 | 253.6 |  |  |  |  | 69.3 | 482.2 | 73.2 | 537.2 | 283.2 | 68.6 | 421.9 | 70 | 620.1 | 193.7 | 144.5 | 68.7 | 426.2 | 280.2 | 74.4 | 51.8 | 48.5 | 43.5 |  |  | 299.4 | 163 | 84.9 | [6 empty] | 47.4 | 203.4 | -0.7 | 6.54 | 8.64 | 1196.8256 | 1305.9394 | 1.9818 | 843.8 | 839 | -1.05 | 3.89 | 2059 | 830.3 |  | 0.5
2018-04-19 11:00 | 1722 | 968.5 | 871.5 | 782.4 | 593.8 | 413.5 | 778.6 | 740.8 | 687 | 506.6 | 261.9 | 862.4 | 13.5 | 899.4 | 874.8 | 771.9 | 726.2 | 601.6 | 270 | 847.3 | 810.1 | 808.5 | 610.7 | 868.5 | 578 | 769.5 | 748.7 | 706.6 | 637.4 | 579.8 | 256.5 |  |  |  |  | 69.4 | 482.8 | 73.2 | 538 | 284.3 | 68.7 | 422 | 70.2 | 621.6 | 194 | 144.7 | 68.7 | 427.2 | 280.6 | 74.4 | 51.7 | 48.5 | 43.5 |  |  | 300.6 | 163.1 | 85 | [6 empty] | 46.3 | 202.8 | -0.62 | 6.51 | 8.87 | 1213.5328 | 1304.6448 | 1.9811 | 844.3 | 838.7 | -0.98 | 3.88 | 2060 | 830.3 |  | 0.5
2018-04-19 11:00 | 1723 | 969.9 | 871.2 | 783.5 | 595.2 | 413.7 | 780.6 | 741.1 | 686.6 | 506.4 | 261.9 | 864.2 | 13.5 | 898.7 | 872.7 | 771.8 | 725.7 | 601.7 | 267.3 | 846.8 | 792.1 | 808.4 | 620 | 868.4 | 577.4 | 769.5 | 747.8 | 706.7 | 647 | 579.8 | 261 |  |  |  |  | 69.4 | 483.2 | 73.3 | 538.6 | 285.5 | 68.8 | 422.2 | 70.3 | 625.5 | 194.3 | 144.8 | 68.7 | 428.2 | 280.9 | 74.5 | 51.9 | 48.5 | 43.5 |  |  | 301.8 | 163.4 | 85.1 | [6 empty] | 44.9 | 203.8 | -0.56 | 6.36 | 8.6 | 1189.6865 | 1305.5406 | 1.9824 | 845.4 | 838.3 | -0.93 | 3.84 | 2061 | 830.4 |  | 0.5
2018-04-19 11:00 | 1724 | 972.4 | 870.5 | 784.4 | 597.3 | 413.5 | 780.8 | 739.3 | 684.9 | 506.6 | 261.9 | 864 | 13.5 | 898.2 | 877.2 | 771.6 | 717.1 | 601.9 | 271.8 | 845.7 | 801.7 | 808.3 | 623.3 | 868.2 | 608 | 769.3 | 744.4 | 706.6 | 643 | 579.5 | 262.7 |  |  |  |  | 69.4 | 483.8 | 73.4 | 539 | 286.7 | 69 | 422.3 | 70.4 | 629.4 | 194.6 | 145 | 68.7 | 429.2 | 281.3 | 74.6 | 52.1 | 48.5 | 43.5 |  |  | 303 | 163.6 | 85.2 | [6 empty] | 43.7 | 205.1 | -0.58 | 6.69 | 8.91 | 1168.0014 | 1305.3975 | 1.9806 | 845.4 | 837.7 | -0.94 | 3.94 | 2062 | 830.5 |  | 0.5
2018-04-19 11:00 | 1725 | 975.9 | 874.3 | 787.5 | 598.4 | 413.5 | 780.9 | 737.4 | 683.7 | 511.2 | 261.8 | 861.5 | 13.6 | 898.8 | 893.6 | 771.5 | 717.6 | 602.1 | 274.6 | 844.9 | 807.6 | 808.2 | 620 | 868.4 | 629.4 | 769 | 744.6 | 706.5 | 642.6 | 579.2 | 261 |  |  |  |  | 69.4 | 484.5 | 73.5 | 539.4 | 287.8 | 69.2 | 422.4 | 70.5 | 626.2 | 194.8 | 145.1 | 68.8 | 430.2 | 281.7 | 74.7 | 52.1 | 48.4 | 43.5 |  |  | 304.1 | 163.9 | 85.4 | [6 empty] | 42.8 | 205.3 | -0.3 | 6.56 | 9.04 | 1236.5132 | 1305.1648 | 1.9822 | 846 | 837.6 | -0.68 | 3.9 | 2063 | 830.6 |  | 0.5
2018-04-19 11:00 | 1726 | 974.4 | 877.5 | 791.3 | 598.6 | 414.3 | 779.4 | 735.2 | 682.7 | 513 | 261.8 | 858.9 | 13.6 | 899.3 | 895.3 | 771.1 | 720.8 | 602.3 | 270.4 | 844.6 | 811.1 | 808.1 | 617.1 | 869.1 | 645.7 | 768.9 | 751.7 | 706.3 | 640.7 | 578.9 | 261.5 |  |  |  |  | 69.4 | 485.1 | 73.6 | 540.1 | 288.8 | 69.3 | 422.5 | 70.5 | 620.4 | 195.1 | 145.3 | 68.8 | 431.1 | 282.1 | 74.7 | 52.1 | 48.3 | 43.6 |  |  | 305.2 | 164.2 | 85.5 | [6 empty] | 42.5 | 205.5 | -0.51 | 6.61 | 8.99 | 1268.1969 | 1305.5417 | 1.9825 | 845.1 | 837.6 | -0.88 | 3.92 | 2064 | 830.7 |  | 0.5
2018-04-19 11:00 | 1727 | 972.7 | 875.5 | 793.8 | 598.8 | 415.4 | 778 | 735.1 | 683.4 | 512.7 | 262.1 | 859.7 | 13.6 | 899.3 | 891.3 | 770.5 | 713.3 | 602.4 | 266.5 | 844.5 | 811.2 | 808 | 621.5 | 869.1 | 622 | 769.2 | 757.3 | 706.2 | 641.3 | 578.7 | 265.2 |  |  |  |  | 69.4 | 485.5 | 73.6 | 540.7 | 289.8 | 69.5 | 422.7 | 70.6 | 620.2 | 195.4 | 145.5 | 68.8 | 432.2 | 282.5 | 74.7 | 52.3 | 48.2 | 43.5 |  |  | 306.4 | 164.4 | 85.6 | [6 empty] | 43.2 | 203.9 | -0.58 | 6.53 | 8.85 | 1244.1593 | 1304.4028 | 1.9815 | 844.2 | 837.7 | -0.94 | 3.89 | 2065 | 830.8 |  | 0.5
2018-04-19 11:00 | 1728 | 968 | 872.6 | 793.2 | 599.7 | 415.5 | 780 | 735.9 | 684.1 | 513.1 | 262.5 | 860.3 | 13.6 | 898.8 | 881.7 | 770 | 712.5 | 602.3 | 264.5 | 844.4 | 797.6 | 808.1 | 626.3 | 869.2 | 603.5 | 769.7 | 755.5 | 706 | 644.5 | 578.7 | 266.1 |  |  |  |  | 69.4 | 486.1 | 73.7 | 541 | 290.8 | 69.7 | 422.9 | 70.8 | 620.8 | 195.7 | 145.7 | 68.8 | 433.3 | 282.9 | 74.7 | 52.3 | 48.2 | 43.6 |  |  | 307.6 | 164.6 | 85.8 | [6 empty] | 44.2 | 203.1 | -0.57 | 6.48 | 8.99 | 1218.794 | 1304.7174 | 1.9837 | 843.4 | 837.6 | -0.94 | 3.87 | 2066 | 830.9 |  | 0.5
2018-04-19 11:00 | 1729 | 964.7 | 871.3 | 792.6 | 599.5 | 414.8 | 782 | 739.2 | 685.7 | 514.4 | 262.4 | 860.9 | 13.6 | 897.7 | 864.4 | 769.5 | 708 | 602.2 | 265.5 | 843.7 | 772.6 | 808.1 | 628.4 | 869.4 | 602.8 | 769.7 | 750 | 706.1 | 646.9 | 578.7 | 266.9 |  |  |  |  | 69.5 | 486.9 | 73.8 | 541.5 | 291.7 | 69.9 | 423.1 | 70.8 | 619.8 | 196 | 145.9 | 68.8 | 434.5 | 283.3 | 74.7 | 52.2 | 48.3 | 43.5 |  |  | 308.8 | 164.8 | 85.9 | [6 empty] | 45 | 207.5 | -0.41 | 6.72 | 9.06 | 1190.2009 | 1304.4731 | 1.9812 | 843.6 | 837.1 | -0.79 | 3.96 | 2067 | 831 |  | 0.5
2018-04-19 11:00 | 1730 | 958.1 | 873.2 | 792.8 | 599.3 | 414.6 | 784.2 | 739.8 | 686.6 | 514.3 | 262.4 | 857.5 | 13.6 | 896.3 | 860.9 | 768.8 | 704.1 | 602.1 | 265.6 | 842.7 | 775.8 | 808.1 | 624 | 869.8 | 591 | 769.2 | 741.7 | 706 | 646.8 | 578.6 | 264.6 |  |  |  |  | 69.5 | 487.5 | 73.8 | 542 | 292.4 | 70.1 | 423.2 | 70.9 | 622.6 | 196.3 | 146.1 | 68.9 | 435.7 | 283.7 | 74.8 | 52.2 | 48.3 | 43.5 |  |  | 310.1 | 165.1 | 86 | [6 empty] | 45.2 | 208.1 | -0.59 | 6.52 | 8.78 | 1121.1057 | 1304.554 | 1.9806 | 842.6 | 836.1 | -0.95 | 3.9 | 2068 | 831.1 |  | 0.5
2018-04-19 11:00 | 1731 | 952.7 | 872.3 | 793.3 | 599.7 | 414.5 | 785.1 | 739 | 687 | 513.9 | 262.5 | 859.3 | 13.6 | 895.1 | 863.6 | 768.1 | 708.9 | 601.9 | 265.4 | 841.8 | 789 | 808.2 | 620.2 | 869.5 | 586.8 | 769.1 | 747.5 | 705.9 | 654.4 | 578.6 | 257.5 |  |  |  |  | 69.4 | 488 | 73.9 | 542.5 | 293.2 | 70.3 | 423.4 | 71 | 623.2 | 196.6 | 146.4 | 68.9 | 437.1 | 284 | 74.9 | 52.3 | 48.4 | 43.5 |  |  | 311.5 | 165.4 | 86.1 | [6 empty] | 44.6 | 206.4 | -0.69 | 6.62 | 8.88 | 1147.0535 | 1304.506 | 1.9829 | 841.7 | 835.3 | -1.03 | 3.93 | 2069 | 831.1 |  | 0.5
2018-04-19 11:00 | 1732 | 952.7 | 872.1 | 793.8 | 599.1 | 414.3 | 787.3 | 740.3 | 688.4 | 512.4 | 262.7 | 858.3 | 13.6 | 894.2 | 866 | 767.6 | 706.9 | 601.8 | 268 | 841.3 | 801.4 | 808 | 613.6 | 869.4 | 582.5 | 769.2 | 748.7 | 706.1 | 656.9 | 578.5 | 252.8 |  |  |  |  | 69.4 | 488.5 | 74.1 | 543.1 | 294 | 70.3 | 423.6 | 71.1 | 625.5 | 196.9 | 146.7 | 68.9 | 438.4 | 284.4 | 74.9 | 52.5 | 48.4 | 43.6 |  |  | 312.8 | 165.6 | 86.3 | [6 empty] | 43.8 | 206.6 | -0.51 | 6.66 | 8.94 | 1172.6231 | 1305.2826 | 1.982 | 842.1 | 834.9 | -0.89 | 3.94 | 2070 | 831.2 |  | 0.5
2018-04-19 11:00 | 1733 | 949.3 | 871.5 | 796.5 | 600.4 | 414.7 | 786.8 | 740.2 | 689.9 | 511.5 | 262.6 | 855 | 13.6 | 893.8 | 878.5 | 767.3 | 699.2 | 601.7 | 271.4 | 841.3 | 811.2 | 807.9 | 612.7 | 869 | 573.3 | 769.2 | 748.3 | 706.2 | 660.9 | 578.3 | 254 |  |  |  |  | 69.4 | 489.1 | 74.2 | 543.8 | 294.8 | 70.4 | 423.7 | 71.2 | 630.6 | 197.1 | 146.9 | 69 | 439.8 | 284.8 | 75 | 52.6 | 48.5 | 43.6 |  |  | 314 | 165.8 | 86.4 | [6 empty] | 43.5 | 206.4 | -0.52 | 6.6 | 8.99 | 1152.2379 | 1305.3675 | 1.982 | 840.6 | 834.7 | -0.9 | 3.92 | 2071 | 831.3 |  | 0.5
2018-04-19 11:00 | 1734 | 951.6 | 874.5 | 796.5 | 601.2 | 415.3 | 785.3 | 740.7 | 691.5 | 510.6 | 262.9 | 855.1 | 13.6 | 894 | 886 | 766.9 | 707.2 | 601.6 | 269.6 | 841.6 | 814.3 | 807.9 | 613.9 | 869 | 573.3 | 769.4 | 751.5 | 706.5 | 654.1 | 578.2 | 254 |  |  |  |  | 69.5 | 489.7 | 74.2 | 544.7 | 295.6 | 70.5 | 423.8 | 71.4 | 626.3 | 197.4 | 147.2 | 69 | 441 | 285.2 | 75 | 52.6 | 48.5 | 43.5 |  |  | 315.2 | 166 | 86.5 | [6 empty] | 44 | 205.8 | -0.54 | 6.65 | 9.08 | 1209.418 | 1305.5067 | 1.9807 | 841.4 | 835 | -0.91 | 3.93 | 2072 | 831.4 |  | 0.5
2018-04-19 11:00 | 1735 | 954.4 | 874 | 793.2 | 603.1 | 416 | 784.5 | 742 | 691.8 | 510.5 | 263.2 | 854.3 | 13.6 | 893.9 | 878.8 | 766.5 | 717 | 601.5 | 267.4 | 841.9 | 807.9 | 807.8 | 614.7 | 869 | 578.6 | 769.8 | 752.4 | 706.6 | 657.7 | 578.1 | 254.3 |  |  |  |  | 69.5 | 490.4 | 74.2 | 545.4 | 296.4 | 70.7 | 424 | 71.5 | 619.1 | 197.7 | 147.4 | 69 | 442.1 | 285.5 | 75 | 52.6 | 48.5 | 43.5 |  |  | 316.3 | 166.2 | 86.7 | [6 empty] | 45.3 | 203.7 | -0.52 | 6.58 | 9.04 | 1253.5332 | 1305.3855 | 1.9823 | 841.8 | 835.2 | -0.9 | 3.9 | 2073 | 831.5 |  | 0.5
2018-04-19 11:00 | 1736 | 952.2 | 871 | 789.8 | 603.2 | 416.4 | 783.5 | 741.7 | 691.7 | 509.7 | 263.8 | 852.6 | 13.6 | 893.1 | 868.5 | 766.2 | 718.9 | 601.6 | 267 | 842.1 | 803.9 | 807.6 | 611.2 | 868.9 | 577.6 | 769.8 | 751.9 | 706.7 | 649.6 | 578.2 | 252.9 |  |  |  |  | 69.5 | 491.3 | 74.1 | 545.9 | 297.2 | 70.9 | 424.1 | 71.6 | 616.9 | 198 | 147.5 | 69 | 443.2 | 285.9 | 75.1 | 52.7 | 48.5 | 43.5 |  |  | 317.5 | 166.4 | 86.8 | [6 empty] | 46.1 | 203.3 | -0.68 | 6.63 | 8.73 | 1221.4575 | 1304.8634 | 1.9825 | 840.2 | 835 | -1.02 | 3.92 | 2074 | 831.6 |  | 0.5
2018-04-19 11:00 | 1737 | 947.7 | 869.5 | 791.4 | 603.5 | 416.5 | 783.4 | 740.2 | 689.9 | 509.6 | 264.4 | 852.8 | 13.6 | 892.5 | 872.5 | 765.9 | 716.5 | 601.6 | 267.4 | 842 | 807.1 | 807.6 | 608.8 | 868.6 | 572 | 769.7 | 749.4 | 706.6 | 648.2 | 578.2 | 255.7 |  |  |  |  | 69.5 | 492.3 | 74.1 | 546.4 | 297.9 | 71 | 424.3 | 71.6 | 617.3 | 198.3 | 147.7 | 69 | 444.4 | 286.3 | 75.1 | 52.7 | 48.5 | 43.5 |  |  | 318.7 | 166.6 | 86.9 | [6 empty] | 46.5 | 202.8 | -0.71 | 6.54 | 8.83 | 1259.9871 | 1305.4643 | 1.9816 | 838.7 | 834.7 | -1.05 | 3.89 | 2075 | 831.7 |  | 0.5
2018-04-19 11:00 | 1738 | 951.1 | 867.9 | 793.5 | 603.9 | 415.8 | 783.8 | 738.6 | 688.7 | 509.2 | 264.4 | 853.4 | 13.6 | 892.6 | 879 | 766 | 726.1 | 601.6 | 269 | 842 | 804.5 | 807.8 | 631 | 868.5 | 574.7 | 769.5 | 744.5 | 706.6 | 651.5 | 578.1 | 255.4 |  |  |  |  | 69.5 | 493 | 74.3 | 547 | 298.7 | 71 | 424.4 | 71.7 | 618.4 | 198.6 | 147.9 | 69.1 | 445.6 | 286.7 | 75.1 | 52.7 | 48.6 | 43.6 |  |  | 319.8 | 166.8 | 87 | [6 empty] | 46.2 | 201.9 | -0.66 | 6.46 | 8.87 | 1264.3137 | 1305.1779 | 1.9801 | 839 | 834.7 | -1.01 | 3.86 | 2076 | 831.8 |  | 0.5
2018-04-19 11:00 | 1739 | 954 | 866.5 | 792.2 | 603.8 | 415 | 783.3 | 737.7 | 688.7 | 508.2 | 264.2 | 854.3 | 13.6 | 892.7 | 877.8 | 766.1 | 716.3 | 601.7 | 267.1 | 841.7 | 800.3 | 808 | 633 | 868.2 | 575.1 | 769.2 | 744.5 | 706.5 | 652.8 | 578 | 256.7 |  |  |  |  | 69.4 | 493.4 | 74.5 | 547.6 | 299.4 | 71.2 | 424.5 | 71.7 | 621.6 | 198.9 | 148.1 | 69.1 | 446.7 | 287 | 75.1 | 52.7 | 48.6 | 43.6 |  |  | 320.9 | 167 | 87.2 | [6 empty] | 45.3 | 202.3 | -0.48 | 6.38 | 9.09 | 1215.0521 | 1304.6165 | 1.9819 | 839.2 | 834.5 | -0.86 | 3.84 | 2077 | 831.9 |  | 0.5
2018-04-19 11:00 | 1740 | 953.9 | 867.3 | 793.4 | 603.3 | 415.3 | 783.1 | 736.9 | 688.5 | 507.9 | 264.2 | 854.9 | 13.5 | 892.9 | 869.5 | 765.8 | 706 | 601.7 | 270.7 | 841.4 | 807.5 | 808 | 623.4 | 867.9 | 573.3 | 769.2 | 744.3 | 706.5 | 655.1 | 578 | 256.3 |  |  |  |  | 69.3 | 493.7 | 74.7 | 548.3 | 300.1 | 71.5 | 424.5 | 71.8 | 622.4 | 199.2 | 148.3 | 69.1 | 447.7 | 287.4 | 75.1 | 52.6 | 48.6 | 43.7 |  |  | 322 | 167.2 | 87.3 | [6 empty] | 44.6 | 202.5 | -0.14 | 6.63 | 9.13 | 1212.516 | 1304.9795 | 1.9825 | 839.2 | 834.5 | -0.47 | 3.91 | 2078 | 831.9 |  | 0.5
2018-04-19 11:00 | 1741 | 954.9 | 870.1 | 792.9 | 603.6 | 416.2 | 784.3 | 736.7 | 687.9 | 507.5 | 264.3 | 855.3 | 13.5 | 892.9 | 873.9 | 765.5 | 696.2 | 601.8 | 271.2 | 841.3 | 814.6 | 808.1 | 619.9 | 867.8 | 575 | 769.3 | 750.3 | 706.6 | 654.8 | 578.1 | 256.2 |  |  |  |  | 69.5 | 494.3 | 74.6 | 548.7 | 300.8 | 71.8 | 424.5 | 72 | 620.8 | 199.4 | 148.4 | 69.1 | 448.7 | 287.8 | 75.1 | 52.6 | 48.6 | 43.7 |  |  | 323.1 | 167.4 | 87.5 | [6 empty] | 45.2 | 201.2 | -0.23 | 6.52 | 9.12 | 1264.5245 | 1305.0905 | 1.9824 | 840.3 | 834.5 | -0.6 | 3.88 | 2079 | 832 |  | 0.5
2018-04-19 11:00 | 1742 | 957.4 | 872.4 | 792.5 | 604.8 | 417.4 | 783.9 | 736.6 | 688 | 507.3 | 264.3 | 856.2 | 13.5 | 893.1 | 882.9 | 765 | 691.3 | 601.9 | 271.9 | 841.4 | 816.3 | 808.1 | 621 | 867.9 | 569.9 | 769.3 | 748.7 | 706.5 | 651.7 | 577.9 | 262.1 |  |  |  |  | 69.6 | 494.7 | 74.7 | 549.2 | 301.6 | 71.8 | 424.7 | 72.1 | 620.6 | 199.7 | 148.6 | 69.1 | 449.8 | 288.2 | 75.1 | 52.6 | 48.6 | 43.7 |  |  | 324.1 | 167.6 | 87.6 | [6 empty] | 46.8 | 202.3 | -0.54 | 6.68 | 9.19 | 1248.8762 | 1304.3557 | 1.9821 | 841.3 | 834.6 | -0.92 | 3.93 | 2080 | 832.1 |  | 0.5
2018-04-19 11:00 | 1743 | 959.7 | 872.8 | 792.8 | 605.3 | 418.7 | 784.7 | 736.3 | 687.5 | 506.9 | 264.3 | 858.3 | 13.5 | 893.8 | 896 | 764.4 | 689.2 | 602 | 273.8 | 841.7 | 819.8 | 808.1 | 615.7 | 867.6 | 586 | 769.6 | 754.4 | 706.5 | 648.3 | 577.9 | 262.1 |  |  |  |  | 69.6 | 495.1 | 74.8 | 549.8 | 302.3 | 72 | 424.8 | 72.2 | 620.5 | 200 | 148.8 | 69.1 | 451 | 288.5 | 75.1 | 52.5 | 48.6 | 43.7 |  |  | 325.2 | 167.9 | 87.7 | [6 empty] | 47.9 | 203.7 | -0.58 | 6.76 | 8.87 | 1210.6991 | 1304.9253 | 1.982 | 842.4 | 835 | -0.95 | 3.96 | 2081 | 832.2 |  | 0.5
2018-04-19 11:00 | 1744 | 961.2 | 872 | 793 | 607.3 | 418.9 | 785.2 | 734.8 | 686.2 | 507.9 | 264.4 | 857.3 | 13.5 | 894.2 | 883.3 | 764 | 700.9 | 602.1 | 272.7 | 842.3 | 827.3 | 808.3 | 645.3 | 867.7 | 588.3 | 769.8 | 753.9 | 706.5 | 639.8 | 577.9 | 261.5 |  |  |  |  | 69.7 | 495.6 | 74.9 | 550.3 | 303 | 72 | 425 | 72.2 | 621.2 | 200.3 | 148.9 | 69.1 | 452.1 | 288.9 | 75.2 | 52.3 | 48.6 | 43.7 |  |  | 326.3 | 168.1 | 87.8 | [6 empty] | 48.5 | 204.3 | -0.83 | 6.59 | 8.81 | 1225.9556 | 1304.7251 | 1.9812 | 842.1 | 835.4 | -1.14 | 3.91 | 2082 | 832.3 |  | 0.5
2018-04-19 11:00 | 1745 | 957.3 | 869.7 | 794.6 | 606.4 | 418.8 | 786.2 | 734.3 | 685.4 | 511.5 | 264.5 | 856.3 | 13.5 | 893.7 | 864.7 | 763.8 | 707.5 | 602 | 271.4 | 842.6 | 813.9 | 808.4 | 639.1 | 867.3 | 583.8 | 770.3 | 752.4 | 706.5 | 648.4 | 577.9 | 260.6 |  |  |  |  | 69.7 | 496.1 | 75.1 | 551 | 303.7 | 72 | 425.1 | 72.2 | 620.8 | 200.6 | 149.1 | 69.1 | 453.2 | 289.3 | 75.2 | 52.3 | 48.7 | 43.7 |  |  | 327.4 | 168.5 | 88 | [6 empty] | 48.2 | 204.9 | -0.67 | 6.61 | 9.09 | 1252.2484 | 1304.6367 | 1.9824 | 840.8 | 835.5 | -1.02 | 3.92 | 2083 | 832.4 |  | 0.5
2018-04-19 11:00 | 1746 | 956.6 | 867.9 | 796.4 | 606.3 | 418.2 | 785.8 | 737.2 | 685.8 | 511.8 | 265 | 853.7 | 13.5 | 893.3 | 869.4 | 763.6 | 698.9 | 601.9 | 271.1 | 842.7 | 817.7 | 808.6 | 637.7 | 866.8 | 592.2 | 770.5 | 755.7 | 706.3 | 643.8 | 578.1 | 263 |  |  |  |  | 69.7 | 496.6 | 75.3 | 551.7 | 304.5 | 72.2 | 425.2 | 72.4 | 619.8 | 200.9 | 149.4 | 69.1 | 454.3 | 289.7 | 75.2 | 52.5 | 48.6 | 43.8 |  |  | 328.5 | 168.8 | 88.1 | [6 empty] | 46.8 | 203.9 | -0.87 | 6.43 | 8.71 | 1180.8157 | 1304.5807 | 1.9816 | 840.2 | 835.5 | -1.16 | 3.86 | 2084 | 832.5 |  | 0.5
2018-04-19 11:01 | 1747 | 957.9 | 867.8 | 795.9 | 604.9 | 418 | 786.8 | 739 | 686 | 513.5 | 265.1 | 852.9 | 13.5 | 893.1 | 867.2 | 763.4 | 704.4 | 601.9 | 270.5 | 842.6 | 795.7 | 808.6 | 625.5 | 866.7 | 590 | 770.9 | 754.5 | 706.3 | 651.7 | 578.3 | 263 |  |  |  |  | 69.7 | 497.5 | 75.3 | 552.3 | 305.2 | 72.2 | 425.4 | 72.4 | 619.9 | 201.2 | 149.6 | 69.1 | 455.4 | 290 | 75.3 | 52.8 | 48.6 | 43.8 |  |  | 329.6 | 169.1 | 88.2 | [6 empty] | 45.4 | 203.8 | -0.58 | 6.57 | 9 | 1269.9384 | 1305.7235 | 1.982 | 840.9 | 835.6 | -0.95 | 3.9 | 2085 | 832.6 |  | 0.5
2018-04-19 11:01 | 1748 | 960.2 | 869.7 | 796.2 | 604.3 | 417.6 | 787.3 | 739.6 | 687 | 514.7 | 264.9 | 854.7 | 13.5 | 892.9 | 869.5 | 763.5 | 714 | 601.8 | 268.1 | 842.7 | 795.5 | 808.6 | 624.8 | 866.1 | 589.5 | 771.1 | 751.5 | 706.5 | 656.9 | 578.4 | 262 |  |  |  |  | 69.6 | 498.4 | 75.4 | 552.8 | 305.9 | 72.3 | 425.5 | 72.4 | 619.9 | 201.5 | 149.8 | 69.2 | 456.5 | 290.4 | 75.3 | 52.7 | 48.6 | 43.8 |  |  | 330.8 | 169.4 | 88.4 | [6 empty] | 44.1 | 204.7 | -0.37 | 6.52 | 8.98 | 1228.231 | 1305.2782 | 1.9821 | 842.3 | 835.6 | -0.76 | 3.89 | 2086 | 832.7 |  | 0.5
2018-04-19 11:01 | 1749 | 966.6 | 871.9 | 796.8 | 605.4 | 418.1 | 787 | 736.6 | 685.6 | 515.6 | 265.2 | 853.3 | 13.5 | 893.3 | 879.9 | 763.6 | 714.1 | 601.8 | 266.9 | 842.6 | 804 | 808.5 | 623.9 | 865.6 | 592.1 | 770.8 | 749.7 | 706.4 | 648.8 | 578.4 | 261 |  |  |  |  | 69.7 | 499.1 | 75.5 | 553.5 | 306.6 | 72.5 | 425.7 | 72.4 | 620 | 201.8 | 150 | 69.2 | 457.6 | 290.8 | 75.3 | 52.8 | 48.6 | 43.8 |  |  | 331.9 | 169.8 | 88.5 | [6 empty] | 44.2 | 205.5 | -0.33 | 6.57 | 9.22 | 1229.0044 | 1304.735 | 1.982 | 843.1 | 835.6 | -0.71 | 3.91 | 2087 | 832.7 |  | 0.5
2018-04-19 11:01 | 1750 | 969.9 | 874.8 | 798.2 | 606 | 419.2 | 784.8 | 733.7 | 683.8 | 516.3 | 265.5 | 852.9 | 13.5 | 893.7 | 887.5 | 763.4 | 711.7 | 601.9 | 263.5 | 842.6 | 810.8 | 808.4 | 618.6 | 865.2 | 591.2 | 770.6 | 752.7 | 706.3 | 640.7 | 578.4 | 259.3 |  |  |  |  | 69.8 | 499.6 | 75.6 | 554.2 | 307.3 | 72.6 | 425.8 | 72.5 | 619.2 | 202.1 | 150.2 | 69.2 | 458.7 | 291.2 | 75.4 | 52.9 | 48.7 | 43.9 |  |  | 333 | 170.1 | 88.6 | [6 empty] | 45.5 | 205.3 | -0.56 | 6.6 | 9.04 | 1229.0217 | 1305.2283 | 1.9812 | 843.2 | 835.7 | -0.93 | 3.92 | 2088 | 832.8 |  | 0.5
2018-04-19 11:01 | 1751 | 968.4 | 873.2 | 797.9 | 605.1 | 420.6 | 783.8 | 732.5 | 682.5 | 518.9 | 265.4 | 853.1 | 13.5 | 894 | 887.7 | 763.5 | 716.8 | 601.9 | 266.2 | 842.9 | 819.9 | 808.3 | 619.5 | 864.9 | 589.8 | 771 | 755.5 | 706.1 | 636.9 | 578.3 | 257.4 |  |  |  |  | 69.8 | 500.1 | 75.7 | 554.6 | 308 | 72.7 | 426 | 72.7 | 618.8 | 202.4 | 150.4 | 69.2 | 460 | 291.5 | 75.4 | 53 | 48.7 | 43.9 |  |  | 334.1 | 170.5 | 88.7 | [6 empty] | 46.6 | 202.5 | -0.55 | 6.56 | 8.68 | 1239.9867 | 1304.737 | 1.9816 | 842.2 | 836 | -0.92 | 3.89 | 2089 | 832.9 |  | 0.5
2018-04-19 11:01 | 1752 | 968.4 | 873.2 | 795.9 | 604.1 | 421 | 782.5 | 731.3 | 682.2 | 520.9 | 265.7 | 854 | 13.5 | 894.7 | 888.3 | 763.8 | 723.1 | 601.8 | 268.2 | 843.1 | 825.1 | 808.1 | 618.4 | 864.3 | 590.9 | 771.1 | 756.2 | 706 | 639.5 | 578.1 | 258 |  |  |  |  | 69.8 | 500.6 | 75.7 | 554.9 | 308.7 | 72.9 | 426.2 | 72.7 | 619.6 | 202.7 | 150.5 | 69.2 | 461.2 | 291.9 | 75.4 | 53 | 48.7 | 43.9 |  |  | 335.2 | 170.9 | 88.9 | [6 empty] | 47.8 | 199.5 | -0.55 | 6.54 | 8.74 | 1256.9333 | 1304.9055 | 1.981 | 841.9 | 836.3 | -0.93 | 3.87 | 2090 | 833 |  | 0.5
2018-04-19 11:01 | 1753 | 973.2 | 877.3 | 794.2 | 603.7 | 420.2 | 781.5 | 730.1 | 681.4 | 520 | 265.8 | 852.1 | 13.5 | 894.8 | 877.8 | 763.9 | 724.8 | 602 | 268.6 | 843.1 | 817.1 | 807.8 | 616.3 | 863.5 | 587.1 | 771.1 | 755.6 | 705.7 | 637.3 | 578 | 256.1 |  |  |  |  | 69.8 | 500.9 | 75.7 | 555.4 | 309.4 | 73 | 426.3 | 72.8 | 620.7 | 203.1 | 150.8 | 69.2 | 462.3 | 292.3 | 75.4 | 52.9 | 48.8 | 43.9 |  |  | 336.2 | 171.2 | 89 | [6 empty] | 48.2 | 200 | -0.56 | 6.71 | 9.23 | 1177.0171 | 1304.5502 | 1.981 | 842.8 | 836.4 | -0.93 | 3.93 | 2091 | 833.1 |  | 0.5
2018-04-19 11:01 | 1754 | 973.4 | 876.9 | 791.8 | 603.1 | 419.8 | 782.4 | 729.7 | 680.5 | 521.2 | 266.3 | 852.3 | 13.5 | 894.7 | 875.8 | 764.1 | 722.1 | 602.1 | 268.5 | 842.6 | 816.3 | 807.5 | 617.7 | 862.9 | 581.7 | 771.1 | 750.2 | 705.4 | 634.8 | 577.8 | 258.5 |  |  |  |  | 69.8 | 501.2 | 75.8 | 555.9 | 310.1 | 73.1 | 426.4 | 72.9 | 621 | 203.6 | 151.1 | 69.3 | 463.3 | 292.7 | 75.5 | 52.9 | 48.8 | 44 |  |  | 337.2 | 171.6 | 89.1 | [6 empty] | 47.9 | 203.1 | -0.65 | 6.64 | 9.02 | 1239.2269 | 1304.8771 | 1.9829 | 843 | 836.1 | -1.01 | 3.92 | 2092 | 833.2 |  | 0.5
2018-04-19 11:01 | 1755 | 967.8 | 876 | 791.8 | 603.1 | 419.4 | 782.1 | 729.2 | 678.4 | 525.2 | 266.9 | 855.6 | 13.5 | 894.5 | 876.4 | 764.1 | 715 | 602.3 | 271.8 | 842.1 | 809.8 | 807.6 | 616 | 862.5 | 579.7 | 771 | 749.9 | 705.2 | 635.9 | 577.7 | 254.8 |  |  |  |  | 69.8 | 501.7 | 75.7 | 556.5 | 310.8 | 73.2 | 426.6 | 73.1 | 621.1 | 204 | 151.4 | 69.3 | 464.5 | 293 | 75.5 | 52.9 | 48.8 | 44 |  |  | 338.2 | 171.9 | 89.2 | [6 empty] | 47.1 | 206.1 | -0.63 | 6.69 | 9.02 | 1240.8171 | 1305.7985 | 1.9816 | 842.1 | 835.9 | -0.99 | 3.95 | 2093 | 833.3 |  | 0.5
2018-04-19 11:01 | 1756 | 965.2 | 874.7 | 792.2 | 601.1 | 418.4 | 781.8 | 728.5 | 677.8 | 525.2 | 267 | 855.8 | 13.5 | 893.9 | 866.6 | 764 | 717.8 | 602.3 | 270.6 | 841.6 | 804 | 807.7 | 611.9 | 862.6 | 577.4 | 771.2 | 754.6 | 705.1 | 635.4 | 577.6 | 250.2 |  |  |  |  | 69.8 | 502.2 | 75.6 | 556.9 | 311.5 | 73.4 | 426.7 | 73.2 | 621.4 | 204.4 | 151.7 | 69.3 | 465.7 | 293.4 | 75.6 | 52.9 | 48.8 | 44 |  |  | 339.3 | 172.3 | 89.4 | [6 empty] | 46 | 206.1 | -0.65 | 6.7 | 8.87 | 1235.3743 | 1305.7421 | 1.9816 | 841.2 | 835.6 | -1 | 3.95 | 2094 | 833.4 |  | 0.5
2018-04-19 11:01 | 1757 | 963.9 | 873 | 789.9 | 599.7 | 418.1 | 783.3 | 727.8 | 678.6 | 524.1 | 267.3 | 854.1 | 13.5 | 893.5 | 866.7 | 764.1 | 720.6 | 602.3 | 271.6 | 841.4 | 807.8 | 807.7 | 604.9 | 862.9 | 580.7 | 771.5 | 756.6 | 705.1 | 640.3 | 577.4 | 253 |  |  |  |  | 69.9 | 502.6 | 75.7 | 557.4 | 312.3 | 73.5 | 426.9 | 73.2 | 621.5 | 204.9 | 151.9 | 69.3 | 466.8 | 293.8 | 75.6 | 52.8 | 48.8 | 44 |  |  | 340.3 | 172.7 | 89.5 | [6 empty] | 45.2 | 207 | -0.52 | 6.76 | 9.13 | 1262.9639 | 1303.8639 | 1.9816 | 840.4 | 835.5 | -0.9 | 3.97 | 2095 | 833.4 |  | 0.5
2018-04-19 11:01 | 1758 | 969.7 | 875.5 | 787.4 | 598.4 | 418.7 | 782.8 | 727.9 | 679.7 | 522.8 | 267.5 | 851.8 | 13.5 | 893.4 | 872.4 | 764.2 | 719.2 | 602.2 | 270.2 | 841.2 | 800.1 | 807.8 | 604.6 | 863.3 | 578.6 | 771.5 | 752 | 705.2 | 646.3 | 577.4 | 252 |  |  |  |  | 69.9 | 503.1 | 75.6 | 558.1 | 313.1 | 73.5 | 427.1 | 73.3 | 621.3 | 205.2 | 152 | 69.3 | 467.8 | 294.1 | 75.6 | 52.7 | 48.8 | 43.9 |  |  | 341.3 | 173 | 89.6 | [6 empty] | 45.4 | 210.1 | -0.47 | 6.52 | 8.98 | 1282.0946 | 1304.0707 | 1.9817 | 841.5 | 835.3 | -0.85 | 3.91 | 2096 | 833.5 |  | 0.5
2018-04-19 11:01 | 1759 | 973.2 | 876.9 | 784.4 | 598 | 419 | 782.2 | 729.9 | 681.8 | 521.5 | 267.8 | 850.8 | 13.5 | 893.6 | 881.8 | 764.2 | 719.8 | 602.1 | 268.8 | 841.1 | 795 | 807.9 | 609.2 | 863.6 | 579.9 | 771.1 | 747.1 | 705.4 | 648.6 | 577.4 | 249.9 |  |  |  |  | 69.9 | 503.5 | 75.6 | 558.8 | 313.8 | 73.7 | 427.2 | 73.4 | 621.4 | 205.6 | 152.2 | 69.4 | 468.8 | 294.5 | 75.7 | 52.7 | 48.7 | 43.9 |  |  | 342.4 | 173.4 | 89.8 | [6 empty] | 46.4 | 211.6 | -0.41 | 6.66 | 9.17 | 1288.7106 | 1305.0641 | 1.9813 | 842.6 | 835.2 | -0.8 | 3.96 | 2097 | 833.6 |  | 0.5
2018-04-19 11:01 | 1760 | 974.8 | 874.4 | 782.3 | 597.5 | 420 | 781.5 | 731 | 682.8 | 520.9 | 267.8 | 850.2 | 13.5 | 893.6 | 876.3 | 764.2 | 720.5 | 602.2 | 268.8 | 841 | 800.6 | 807.9 | 612.7 | 864.1 | 590.1 | 770.7 | 746.7 | 705.4 | 640.9 | 577.4 | 248.5 |  |  |  |  | 69.9 | 504 | 75.6 | 559.6 | 314.5 | 73.8 | 427.4 | 73.4 | 621.7 | 205.9 | 152.3 | 69.4 | 469.7 | 294.9 | 75.7 | 52.7 | 48.8 | 43.9 |  |  | 343.4 | 173.8 | 89.9 | [6 empty] | 47.7 | 212 | -0.48 | 6.65 | 9.28 | 1275.0428 | 1304.59 | 1.9819 | 842.4 | 835.1 | -0.87 | 3.96 | 2098 | 833.7 |  | 0.5
2018-04-19 11:01 | 1761 | 972.8 | 875.6 | 781.6 | 597.2 | 420.4 | 778.8 | 731.1 | 682.9 | 519.7 | 268.3 | 850.4 | 13.5 | 893.5 | 872.4 | 764 | 714.4 | 602.1 | 268.6 | 841 | 807.8 | 807.9 | 607.3 | 864.2 | 584.1 | 770.6 | 752.4 | 705.5 | 650.1 | 577.5 | 250.4 |  |  |  |  | 69.9 | 504.7 | 75.8 | 560.5 | 315.2 | 73.9 | 427.6 | 73.4 | 621.4 | 206.3 | 152.5 | 69.4 | 470.6 | 295.3 | 75.7 | 52.7 | 48.8 | 44 |  |  | 344.4 | 174.2 | 90 | [6 empty] | 48.6 | 212.1 | -0.4 | 6.86 | 9.6 | 1221.6583 | 1304.7193 | 1.9806 | 841.7 | 835 | -0.79 | 4.02 | 2099 | 833.8 |  | 0.5
2018-04-19 11:01 | 1762 | 974.9 | 878.1 | 783.4 | 596.2 | 419.9 | 778.1 | 733.7 | 684.6 | 517.5 | 268.7 | 848.3 | 13.5 | 893.3 | 864.7 | 764 | 717.8 | 602 | 266.9 | 840.9 | 787.5 | 808 | 605.6 | 864.2 | 578.7 | 770.3 | 742 | 705.9 | 657.4 | 577.6 | 253.8 |  |  |  |  | 69.8 | 505.6 | 76 | 561.1 | 315.9 | 74 | 427.8 | 73.4 | 620.7 | 206.6 | 152.8 | 69.4 | 471.6 | 295.6 | 75.8 | 52.5 | 48.8 | 44 |  |  | 345.5 | 174.6 | 90.2 | [6 empty] | 48.8 | 212.7 | -0.62 | 6.65 | 9.06 | 1257.34 | 1305.0738 | 1.9815 | 842.6 | 834.8 | -0.98 | 3.96 | 2100 | 833.9 |  | 0.5
2018-04-19 11:01 | 1763 | 975.3 | 876.8 | 783.5 | 595.4 | 420.6 | 779.6 | 737.4 | 687.6 | 517.4 | 269 | 848.6 | 13.5 | 892.8 | 859.3 | 764 | 715.3 | 601.9 | 270.3 | 840.8 | 786.3 | 808.1 | 605.1 | 864.1 | 572.2 | 770.4 | 742.2 | 706 | 649.1 | 577.8 | 257.2 |  |  |  |  | 69.8 | 506.6 | 76.1 | 561.3 | 316.7 | 74 | 428 | 73.5 | 620.6 | 207 | 153 | 69.4 | 472.7 | 296 | 75.8 | 52.6 | 48.8 | 44 |  |  | 346.6 | 174.9 | 90.3 | [6 empty] | 49.1 | 213.1 | -0.32 | 6.75 | 9.23 | 1227.9833 | 1305.5945 | 1.9813 | 843.5 | 834.7 | -0.71 | 3.99 | 2101 | 834 |  | 0.5
2018-04-19 11:01 | 1764 | 974.5 | 879.2 | 786.2 | 595.3 | 421.7 | 779.9 | 740.5 | 690.3 | 517.2 | 269.6 | 850.1 | 13.5 | 892.7 | 871.6 | 764 | 714.5 | 601.9 | 273.8 | 840.8 | 798.6 | 808.1 | 614.7 | 864 | 571.8 | 770.5 | 747.9 | 706.2 | 650.1 | 578.1 | 259.5 |  |  |  |  | 69.8 | 507.4 | 76 | 561.7 | 317.4 | 74 | 428.1 | 73.6 | 621.9 | 207.4 | 153.3 | 69.5 | 473.7 | 296.4 | 75.9 | 52.9 | 48.8 | 43.9 |  |  | 347.6 | 175.3 | 90.4 | [6 empty] | 49.9 | 214.1 | -0.44 | 6.73 | 9.29 | 1228.2913 | 1304.6871 | 1.9822 | 844.8 | 834.6 | -0.83 | 3.99 | 2102 | 834.1 |  | 0.5
2018-04-19 11:01 | 1765 | 978.1 | 880 | 785.6 | 594.6 | 422 | 779.9 | 739.7 | 691.8 | 516.2 | 269.9 | 851.3 | 13.5 | 892.8 | 876.6 | 764.1 | 725.4 | 601.9 | 267.5 | 840.9 | 794.4 | 808.4 | 613.3 | 864 | 570.6 | 770.2 | 741.6 | 706.1 | 644 | 578.4 | 259.8 |  |  |  |  | 69.8 | 507.9 | 76.1 | 562.5 | 318.1 | 74.1 | 428.2 | 73.7 | 623.5 | 207.7 | 153.5 | 69.5 | 474.7 | 296.8 | 75.9 | 53 | 48.8 | 43.8 |  |  | 348.7 | 175.7 | 90.6 | [6 empty] | 51 | 214.2 | -0.29 | 6.66 | 9.32 | 1216.4478 | 1305.6114 | 1.9825 | 845.8 | 834.6 | -0.67 | 3.97 | 2103 | 834.1 |  | 0.5
2018-04-19 11:01 | 1766 | 978 | 876.2 | 785.7 | 593.1 | 422.3 | 779.5 | 737.9 | 691.7 | 514.9 | 270.1 | 854 | 13.5 | 892.9 | 882.7 | 764.2 | 723.8 | 601.8 | 263.6 | 841 | 802.6 | 808.5 | 610.6 | 863.9 | 571.4 | 769.6 | 736.1 | 706 | 640.6 | 578.5 | 256.7 |  |  |  |  | 69.8 | 508.4 | 76.1 | 563.2 | 318.9 | 74.3 | 428.3 | 73.7 | 625 | 208.2 | 153.7 | 69.5 | 475.7 | 297.1 | 75.9 | 53.1 | 48.9 | 43.8 |  |  | 349.7 | 176.1 | 90.7 | [6 empty] | 51.7 | 216 | -0.35 | 6.81 | 9.3 | 1199.5348 | 1304.8204 | 1.9816 | 845.1 | 834.5 | -0.74 | 4.02 | 2104 | 834.2 |  | 0.5
2018-04-19 11:01 | 1767 | 978.7 | 875.4 | 785 | 592.8 | 422.9 | 778.5 | 737.1 | 690.9 | 513.5 | 270.3 | 858.1 | 13.5 | 893.7 | 895.8 | 764.4 | 731.9 | 601.7 | 268.1 | 841.3 | 822 | 808.4 | 609.7 | 863.9 | 572.4 | 769.6 | 746.5 | 706 | 638.8 | 578.6 | 258 |  |  |  |  | 69.8 | 508.8 | 76.1 | 563.6 | 319.6 | 74.3 | 428.5 | 73.7 | 627 | 208.6 | 154 | 69.5 | 476.8 | 297.5 | 76 | 53.1 | 48.9 | 43.9 |  |  | 350.8 | 176.5 | 90.8 | [6 empty] | 51.9 | 220.1 | -0.58 | 6.57 | 9 | 1241.9285 | 1303.9534 | 1.9822 | 845.5 | 834.9 | -0.96 | 3.97 | 2105 | 834.3 |  | 0.5
2018-04-19 11:01 | 1768 | 981.6 | 875.3 | 783 | 593.4 | 423.9 | 777.1 | 736.5 | 689.9 | 515 | 270.5 | 860.2 | 13.5 | 894.6 | 893.2 | 764.9 | 743.9 | 601.7 | 269.8 | 842 | 811.9 | 808.6 | 607.7 | 864.1 | 576.4 | 769.9 | 744.1 | 705.9 | 638.2 | 578.8 | 260.2 |  |  |  |  | 69.8 | 509 | 76.1 | 564 | 320.3 | 74.2 | 428.6 | 73.7 | 628.4 | 209 | 154.1 | 69.5 | 477.8 | 297.8 | 76 | 53.2 | 48.9 | 43.9 |  |  | 351.8 | 176.9 | 91 | [6 empty] | 52.3 | 222.5 | -0.48 | 6.64 | 9.5 | 1205.5609 | 1305.1423 | 1.9845 | 846.1 | 835.5 | -0.87 | 4 | 2106 | 834.4 |  | 0.5
2018-04-19 11:01 | 1769 | 982.2 | 873.6 | 782.5 | 594.4 | 424.2 | 776.6 | 736.9 | 689.2 | 516 | 270.6 | 863 | 13.5 | 895.1 | 887.5 | 765.5 | 738 | 601.8 | 270.7 | 842.3 | 804.4 | 808.8 | 601.9 | 864.2 | 587.4 | 769.8 | 743.2 | 705.8 | 647.6 | 578.8 | 256.2 |  |  |  |  | 69.8 | 509.4 | 76.1 | 564.6 | 321.1 | 74.2 | 428.7 | 73.8 | 630.1 | 209.4 | 154.4 | 69.5 | 478.8 | 298.2 | 76 | 53.4 | 48.9 | 43.9 |  |  | 352.8 | 177.3 | 91.1 | [6 empty] | 52.8 | 221 | -0.63 | 6.73 | 9.16 | 1181.7319 | 1305.5508 | 1.9815 | 846.5 | 835.7 | -1 | 4.02 | 2107 | 834.5 |  | 0.5
2018-04-19 11:01 | 1770 | 982.2 | 873.2 | 783.4 | 594.2 | 424.1 | 777.7 | 737 | 688.5 | 514.8 | 270.6 | 860.9 | 13.5 | 895.2 | 878.6 | 765.8 | 735.3 | 602 | 269.4 | 842.7 | 795.4 | 809 | 609.5 | 864.1 | 582.5 | 770 | 746.3 | 706 | 646 | 578.8 | 258.3 |  |  |  |  | 69.8 | 509.8 | 76.2 | 565.1 | 322 | 74.3 | 428.9 | 73.9 | 631.8 | 209.7 | 154.5 | 69.5 | 479.8 | 298.6 | 76 | 53.5 | 48.9 | 43.8 |  |  | 353.8 | 177.6 | 91.2 | [6 empty] | 52.4 | 216.8 | -0.61 | 6.68 | 9.25 | 1267.5655 | 1305.7437 | 1.9816 | 846.2 | 835.9 | -0.98 | 3.99 | 2108 | 834.6 |  | 0.5
2018-04-19 11:01 | 1771 | 981.1 | 872.8 | 784.6 | 593.7 | 424 | 776.1 | 735.9 | 687.4 | 513.1 | 270.3 | 862 | 13.5 | 895.3 | 887.1 | 766 | 737.9 | 601.8 | 267.2 | 842.6 | 802.9 | 808.9 | 616.9 | 863.7 | 590 | 769.8 | 743.4 | 705.9 | 641.8 | 578.7 | 255.9 |  |  |  |  | 69.8 | 510.2 | 76.3 | 565.8 | 323 | 74.4 | 429.1 | 73.9 | 633.2 | 210.1 | 154.7 | 69.6 | 480.7 | 299 | 76 | 53.5 | 48.9 | 43.8 |  |  | 354.8 | 178 | 91.3 | [6 empty] | 51.3 | 215.9 | -0.73 | 6.59 | 9.07 | 1224.9996 | 1305.8448 | 1.9818 | 845.6 | 835.9 | -1.08 | 3.96 | 2109 | 834.7 |  | 0.5
2018-04-19 11:01 | 1772 | 984.1 | 872.8 | 784.9 | 593.1 | 423.6 | 776.9 | 734.3 | 685.7 | 512.6 | 270 | 866.1 | 13.5 | 895.4 | 880.2 | 766.5 | 746.3 | 601.6 | 263.1 | 842.6 | 804.5 | 808.8 | 615.1 | 863.6 | 587.6 | 769.9 | 747.7 | 705.9 | 641.2 | 578.8 | 254.6 |  |  |  |  | 69.9 | 510.6 | 76.3 | 566.4 | 323.8 | 74.4 | 429.2 | 73.9 | 635.5 | 210.4 | 154.9 | 69.6 | 481.7 | 299.3 | 76.1 | 53.4 | 48.9 | 43.9 |  |  | 355.8 | 178.3 | 91.5 | [6 empty] | 50.9 | 214.5 | -0.62 | 6.74 | 9.03 | 1244.9261 | 1305.5531 | 1.9828 | 846.8 | 836 | -0.99 | 3.99 | 2110 | 834.8 |  | 0.5
2018-04-19 11:01 | 1773 | 983.9 | 871.6 | 787.2 | 592.6 | 422.8 | 777.9 | 734.4 | 684 | 511.5 | 269.7 | 867 | 13.5 | 895.7 | 875.5 | 767.1 | 749.3 | 601.5 | 262.2 | 842.8 | 808.7 | 808.8 | 609.4 | 863.7 | 588.2 | 770.4 | 750 | 705.9 | 640.2 | 578.8 | 256.2 |  |  |  |  | 69.9 | 511 | 76.4 | 566.8 | 324.6 | 74.5 | 429.3 | 74 | 637.1 | 210.7 | 155 | 69.6 | 482.5 | 299.7 | 76.2 | 53.4 | 49 | 43.9 |  |  | 356.7 | 178.7 | 91.6 | [6 empty] | 51.2 | 211.5 | -0.55 | 6.85 | 9.2 | 1256.3511 | 1305.6954 | 1.9798 | 847 | 836.3 | -0.93 | 4.01 | 2111 | 834.8 |  | 0.5
2018-04-19 11:01 | 1774 | 986.3 | 874.3 | 786.9 | 592.5 | 422.7 | 777.3 | 733.4 | 682.9 | 511.7 | 269.9 | 863.3 | 13.5 | 896 | 882.9 | 767.5 | 735.9 | 601.5 | 266 | 843 | 809.4 | 808.9 | 602.8 | 863.9 | 579.1 | 770.5 | 749.5 | 705.8 | 640.2 | 578.9 | 260.9 |  |  |  |  | 69.8 | 511.3 | 76.5 | 567.6 | 325.4 | 74.5 | 429.5 | 74 | 636.3 | 211 | 155.3 | 69.6 | 483.2 | 300 | 76.2 | 53.5 | 48.9 | 43.8 |  |  | 357.7 | 179.1 | 91.7 | [6 empty] | 51.3 | 210.4 | -0.56 | 6.91 | 9.16 | 1258.3762 | 1305.7773 | 1.981 | 846.9 | 836.5 | -0.94 | 4.03 | 2112 | 834.9 |  | 0.5
2018-04-19 11:01 | 1775 | 987.2 | 876.3 | 787.1 | 592.4 | 422.9 | 776.8 | 733.2 | 682.9 | 513.8 | 270.5 | 860.8 | 13.5 | 896.6 | 886.1 | 767.6 | 729.8 | 601.4 | 268 | 843 | 803.9 | 809 | 603.5 | 863.9 | 578.4 | 770 | 743.4 | 705.9 | 645.5 | 579 | 259.8 |  |  |  |  | 69.9 | 511.6 | 76.5 | 568.4 | 326.1 | 74.4 | 429.6 | 74.1 | 634.2 | 211.2 | 155.5 | 69.7 | 483.8 | 300.4 | 76.2 | 53.6 | 48.9 | 43.9 |  |  | 358.6 | 179.5 | 91.9 | [6 empty] | 50.1 | 210.3 | -0.76 | 6.94 | 9.23 | 1218.6108 | 1304.7488 | 1.9803 | 846.9 | 836.5 | -1.09 | 4.04 | 2113 | 835 |  | 0.5
2018-04-19 11:01 | 1776 | 986.3 | 874.6 | 785.9 | 592.5 | 422.8 | 774.8 | 734.4 | 684 | 513 | 270.7 | 859 | 13.5 | 896.9 | 888.9 | 767.7 | 717.8 | 601.4 | 267.2 | 842.9 | 803.7 | 809.1 | 606.4 | 864 | 581.5 | 769.6 | 744.7 | 706 | 659.1 | 579.1 | 259.4 |  |  |  |  | 69.9 | 512.3 | 76.5 | 569 | 326.8 | 74.5 | 429.8 | 74.1 | 632.6 | 211.4 | 155.8 | 69.7 | 484.5 | 300.8 | 76.2 | 53.6 | 49 | 43.9 |  |  | 359.6 | 179.9 | 92 | [6 empty] | 48.2 | 209.8 | -0.63 | 6.84 | 9.07 | 1181.5531 | 1305.7901 | 1.9821 | 845.8 | 836.5 | -0.99 | 4 | 2114 | 835.1 |  | 0.5
2018-04-19 11:01 | 1777 | 985.6 | 873.9 | 785.3 | 592.3 | 422.8 | 774.1 | 734.8 | 685.3 | 513.3 | 270.6 | 858.2 | 13.5 | 897.1 | 895.1 | 767.6 | 723.2 | 601.6 | 271.1 | 843.2 | 812.8 | 809.2 | 617.7 | 864 | 580.9 | 769.6 | 746.4 | 706.2 | 658.5 | 579.1 | 258 |  |  |  |  | 69.9 | 513 | 76.5 | 569.5 | 327.5 | 74.6 | 429.8 | 74.2 | 632.4 | 211.7 | 156 | 69.7 | 485.2 | 301.2 | 76.2 | 53.7 | 49.1 | 43.9 |  |  | 360.6 | 180.3 | 92.1 | [6 empty] | 46.6 | 211.6 | -0.6 | 6.87 | 9.15 | 1195.2293 | 1305.7215 | 1.9825 | 845.3 | 836.6 | -0.97 | 4.02 | 2115 | 835.2 |  | 0.5
2018-04-19 11:01 | 1778 | 987.5 | 871.8 | 785.1 | 592.5 | 422.7 | 774.5 | 734.6 | 685.7 | 512.8 | 270.7 | 857.6 | 13.5 | 898 | 895.2 | 767.7 | 735.5 | 601.7 | 271 | 843.5 | 812.5 | 809.2 | 613.6 | 864 | 578.9 | 769.6 | 743.4 | 706.3 | 651.7 | 579.1 | 256.9 |  |  |  |  | 69.9 | 513.7 | 76.7 | 570.1 | 328.2 | 74.6 | 429.8 | 74.2 | 632.8 | 212 | 156.3 | 69.7 | 486 | 301.5 | 76.2 | 53.7 | 49.1 | 43.9 |  |  | 361.6 | 180.7 | 92.3 | [6 empty] | 45.9 | 213.8 | -0.46 | 7 | 9.36 | 1200.6849 | 1305.6708 | 1.985 | 845.2 | 837.1 | -0.85 | 4.07 | 2116 | 835.3 |  | 0.5
2018-04-19 11:01 | 1779 | 991.5 | 871.8 | 786 | 592.6 | 422.9 | 772.7 | 734.5 | 685.1 | 512.3 | 270.9 | 857 | 13.5 | 899 | 896.2 | 768 | 741.2 | 601.6 | 267.8 | 843.6 | 800.6 | 809.4 | 606 | 863.9 | 579.6 | 769.3 | 739.8 | 706.5 | 642.3 | 579.2 | 257.1 |  |  |  |  | 69.9 | 514.4 | 76.7 | 570.7 | 328.8 | 74.7 | 429.8 | 74.2 | 632.2 | 212.4 | 156.5 | 69.8 | 486.7 | 301.9 | 76.1 | 53.6 | 49.1 | 44 |  |  | 362.6 | 181 | 92.4 | [6 empty] | 46.1 | 213.4 | -0.37 | 6.91 | 9.19 | 1231.3658 | 1305.9225 | 1.9809 | 845.5 | 837.3 | -0.76 | 4.04 | 2117 | 835.4 |  | 0.5
2018-04-19 11:01 | 1780 | 995.4 | 873.5 | 786.5 | 593 | 423.2 | 770.6 | 735 | 684.5 | 512.7 | 271 | 859.3 | 13.5 | 899.7 | 891.8 | 768.7 | 750.7 | 601.5 | 269.3 | 843.8 | 800.7 | 809.5 | 601.8 | 863.9 | 575.9 | 768.8 | 737.6 | 706.4 | 636.8 | 579.2 | 257.5 |  |  |  |  | 69.9 | 515.4 | 76.7 | 571.3 | 329.5 | 74.9 | 429.9 | 74.2 | 631.4 | 212.7 | 156.7 | 69.8 | 487.3 | 302.3 | 76.1 | 53.3 | 49.1 | 44 |  |  | 363.5 | 181.4 | 92.5 | [6 empty] | 46.7 | 210.7 | -0.49 | 6.78 | 9.19 | 1261.4334 | 1305.5117 | 1.9819 | 846.7 | 837.4 | -0.88 | 3.99 | 2118 | 835.4 |  | 0.5
2018-04-19 11:01 | 1781 | 996.7 | 875.2 | 788 | 592.7 | 424.7 | 770.2 | 736 | 684.5 | 512 | 270.8 | 862.6 | 13.5 | 899.8 | 886.2 | 769 | 746.3 | 601.4 | 269 | 843.7 | 801 | 809.6 | 617.2 | 863.7 | 573.6 | 768.2 | 736.4 | 706.3 | 637.5 | 579.2 | 257.7 |  |  |  |  | 69.8 | 516.3 | 76.7 | 571.9 | 330.1 | 74.9 | 430 | 74.4 | 630.6 | 213 | 156.8 | 69.8 | 488 | 302.6 | 76.2 | 53.3 | 49.1 | 44 |  |  | 364.5 | 181.8 | 92.6 | [6 empty] | 47.3 | 210.4 | -0.48 | 6.96 | 9.53 | 1235.6738 | 1305.8961 | 1.9813 | 848.1 | 837.3 | -0.87 | 4.04 | 2119 | 835.5 |  | 0.5
2018-04-19 11:01 | 1782 | 993.4 | 874.4 | 786.4 | 592.6 | 425.9 | 770.9 | 735.6 | 684.5 | 511.9 | 271 | 864.9 | 13.5 | 899.8 | 884.9 | 769 | 731.9 | 601.4 | 264.3 | 843.7 | 800.2 | 809.7 | 615.3 | 863.4 | 576.4 | 768 | 739 | 706.3 | 644.2 | 579.4 | 258 |  |  |  |  | 69.8 | 516.7 | 76.8 | 572.3 | 330.7 | 74.8 | 430.1 | 74.3 | 629.5 | 213.3 | 157 | 69.8 | 488.7 | 303 | 76.2 | 53.3 | 49.1 | 44 |  |  | 365.5 | 182.2 | 92.8 | [6 empty] | 47.1 | 212.1 | -0.42 | 6.98 | 9.37 | 1281.6598 | 1304.9302 | 1.9819 | 847.8 | 837.2 | -0.81 | 4.06 | 2120 | 835.6 |  | 0.5
2018-04-19 11:01 | 1783 | 987 | 874.7 | 786.8 | 592.7 | 425.8 | 773 | 737.5 | 685.3 | 511.8 | 271.3 | 866 | 13.5 | 899.7 | 879.7 | 769.5 | 742.7 | 601.6 | 267.6 | 844.1 | 813.1 | 810 | 611.9 | 863.6 | 577.3 | 768.3 | 744.2 | 706.5 | 649.2 | 579.6 | 256.4 |  |  |  |  | 69.7 | 517.3 | 76.8 | 572.9 | 331.3 | 74.7 | 430.1 | 74.2 | 633.2 | 213.6 | 157.1 | 69.8 | 489.5 | 303.4 | 76.3 | 53.3 | 49.1 | 44.1 |  |  | 366.5 | 182.6 | 92.9 | [6 empty] | 46.9 | 212.3 | -0.37 | 6.76 | 9.36 | 1263.7113 | 1305.2663 | 1.9814 | 847.6 | 837.4 | -0.76 | 3.99 | 2121 | 835.7 |  | 0.5
2018-04-19 11:01 | 1784 | 980.6 | 873.3 | 788.4 | 592.5 | 424.8 | 774.5 | 739.8 | 686.4 | 511.4 | 271.8 | 864.9 | 13.5 | 899.4 | 878.3 | 769.9 | 740.3 | 601.6 | 271.7 | 844.2 | 804.5 | 810 | 606.1 | 864.2 | 577 | 768.3 | 743.2 | 706.7 | 652.8 | 579.8 | 254.8 |  |  |  |  | 69.8 | 518 | 76.9 | 573.5 | 331.9 | 74.6 | 430.1 | 74.3 | 637.7 | 213.9 | 157.3 | 69.9 | 490.3 | 303.7 | 76.3 | 53.4 | 49.2 | 44.1 |  |  | 367.5 | 183 | 93 | [6 empty] | 47.5 | 213.9 | -0.52 | 6.81 | 9.55 | 1200.5011 | 1305.4888 | 1.9825 | 846.6 | 837.3 | -0.9 | 4.01 | 2122 | 835.8 |  | 0.5
2018-04-19 11:01 | 1785 | 978.1 | 870.3 | 788 | 592.3 | 423.5 | 775.1 | 742 | 687.8 | 510.5 | 271.8 | 864.4 | 13.5 | 899.3 | 882.3 | 769.9 | 735.2 | 601.5 | 268.7 | 844.2 | 806.8 | 810 | 604 | 865.1 | 573.8 | 768.3 | 743.8 | 706.9 | 648.9 | 580.1 | 250.2 |  |  |  |  | 69.9 | 518.6 | 76.9 | 574 | 332.5 | 74.6 | 430.3 | 74.4 | 637.2 | 214.2 | 157.5 | 69.9 | 491.1 | 304.1 | 76.3 | 53.5 | 49.2 | 44.2 |  |  | 368.5 | 183.4 | 93.2 | [6 empty] | 48.4 | 215.3 | -0.65 | 6.95 | 9.32 | 1201.6292 | 1305.1617 | 1.9822 | 846 | 837.3 | -1.01 | 4.06 | 2123 | 835.9 |  | 0.5
2018-04-19 11:01 | 1786 | 977.4 | 869.2 | 789 | 591.8 | 422.9 | 775.8 | 742.4 | 688.8 | 509.6 | 271.7 | 863.4 | 13.5 | 899.2 | 881.9 | 769.8 | 734.8 | 601.6 | 273.6 | 844.3 | 806.4 | 810.2 | 607 | 865.5 | 569.1 | 768.5 | 746.6 | 707.1 | 648.4 | 580.3 | 247.3 |  |  |  |  | 69.9 | 519.2 | 76.7 | 574.4 | 333.1 | 74.6 | 430.4 | 74.4 | 634.2 | 214.4 | 157.6 | 69.9 | 491.9 | 304.5 | 76.3 | 53.6 | 49.3 | 44.2 |  |  | 369.5 | 183.8 | 93.3 | [6 empty] | 49.4 | 215 | -0.54 | 6.9 | 9.27 | 1190.8611 | 1305.6732 | 1.9832 | 845.7 | 837.3 | -0.92 | 4.05 | 2124 | 836 |  | 0.5
2018-04-19 11:01 | 1787 | 976.8 | 872.8 | 790.4 | 591.5 | 422.8 | 775.2 | 742.8 | 689.8 | 509.3 | 271.4 | 863.4 | 13.5 | 899.2 | 881.8 | 769.8 | 733.5 | 601.7 | 276.5 | 844.3 | 797.7 | 810.4 | 612 | 865.7 | 573.2 | 768.7 | 745.1 | 707.3 | 650.1 | 580.3 | 247.7 |  |  |  |  | 70 | 519.5 | 76.8 | 575 | 333.7 | 74.6 | 430.6 | 74.5 | 632.6 | 214.7 | 157.8 | 69.9 | 492.6 | 304.8 | 76.3 | 53.5 | 49.3 | 44.2 |  |  | 370.5 | 184.3 | 93.4 | [6 empty] | 50.4 | 214.9 | -0.52 | 6.87 | 9.32 | 1185.855 | 1304.8522 | 1.9817 | 846.2 | 837.4 | -0.91 | 4.04 | 2125 | 836.1 |  | 0.5
2018-04-19 11:01 | 1788 | 977 | 871.5 | 789.4 | 591.4 | 422.7 | 774.8 | 742 | 690.4 | 508.7 | 271.4 | 865.1 | 13.5 | 899.2 | 890 | 769.9 | 737.1 | 601.7 | 277.6 | 843.9 | 794.7 | 810.2 | 607.6 | 866.4 | 577.5 | 768.8 | 746.4 | 707.4 | 637.8 | 580.3 | 251.3 |  |  |  |  | 69.8 | 520.1 | 76.8 | 575.7 | 334.3 | 74.8 | 430.7 | 74.5 | 633 | 215 | 158.1 | 69.9 | 493.3 | 305.2 | 76.3 | 53.6 | 49.2 | 44.1 |  |  | 371.5 | 184.7 | 93.6 | [6 empty] | 50.7 | 216.1 | -0.68 | 6.72 | 9.29 | 1215.8499 | 1306.0725 | 1.9812 | 846.1 | 837.3 | -1.04 | 4 | 2126 | 836.1 |  | 0.5
2018-04-19 11:01 | 1789 | 979 | 872.7 | 789 | 591.5 | 422.5 | 777.5 | 740.7 | 689.9 | 508.2 | 271.8 | 866.2 | 13.5 | 898.9 | 884.1 | 769.7 | 734 | 601.8 | 269.6 | 843.9 | 793.9 | 810.3 | 612.4 | 866.9 | 570 | 769 | 745.6 | 707.5 | 648.5 | 580.3 | 253.4 |  |  |  |  | 69.9 | 521.1 | 76.8 | 576.3 | 334.9 | 74.8 | 430.9 | 74.5 | 635.4 | 215.3 | 158.3 | 69.9 | 494.1 | 305.6 | 76.3 | 53.6 | 49.2 | 44.1 |  |  | 372.5 | 185.2 | 93.7 | [6 empty] | 50.5 | 217.2 | -0.64 | 6.97 | 9.42 | 1180.5338 | 1305.1284 | 1.9823 | 847.2 | 837.3 | -1 | 4.07 | 2127 | 836.2 |  | 0.5
2018-04-19 11:01 | 1790 | 974.3 | 871.8 | 788.1 | 591.2 | 422.2 | 779.2 | 740.3 | 689.3 | 507.5 | 272 | 869.2 | 13.5 | 898.6 | 880.7 | 769.5 | 728.4 | 601.8 | 266.3 | 843.8 | 797.6 | 810.3 | 616.2 | 866.9 | 562.3 | 769.3 | 749.6 | 707.6 | 650.7 | 580.2 | 255 |  |  |  |  | 69.9 | 521.9 | 77 | 576.6 | 335.4 | 74.6 | 431.1 | 74.6 | 641.8 | 215.5 | 158.5 | 70 | 494.9 | 306 | 76.3 | 53.6 | 49.3 | 44.1 |  |  | 373.5 | 185.6 | 93.9 | [6 empty] | 49.8 | 215 | -0.57 | 6.76 | 9.34 | 1210.1668 | 1305.1271 | 1.9812 | 847 | 837.2 | -0.95 | 4 | 2128 | 836.3 |  | 0.5
2018-04-19 11:01 | 1791 | 974.7 | 867.8 | 785.4 | 590.9 | 422 | 781 | 740.7 | 689.3 | 507.7 | 272.1 | 871.1 | 13.5 | 898.7 | 885.4 | 769.3 | 727.2 | 601.8 | 267.5 | 843.7 | 810 | 810.2 | 606.3 | 867 | 579 | 769.7 | 754 | 707.9 | 647.5 | 580.4 | 257.9 |  |  |  |  | 69.8 | 522.3 | 77.2 | 576.9 | 335.9 | 74.4 | 431.3 | 74.6 | 648.8 | 215.8 | 158.7 | 70 | 495.8 | 306.3 | 76.3 | 53.6 | 49.3 | 44.2 |  |  | 374.5 | 186.1 | 94 | [6 empty] | 48.3 | 215.4 | -0.95 | 6.88 | 9.21 | 1153.0938 | 1305.5068 | 1.9829 | 847.1 | 837.3 | -1.22 | 4.04 | 2129 | 836.4 |  | 0.5
2018-04-19 11:01 | 1792 | 977.2 | 866.7 | 785 | 591 | 421.9 | 781.1 | 740.1 | 687.7 | 508.4 | 272.2 | 870.4 | 13.5 | 898.9 | 887.5 | 769.3 | 739.8 | 601.8 | 269.3 | 843.8 | 815.5 | 810.1 | 601.8 | 867.1 | 571.5 | 770.1 | 754.4 | 708.1 | 645.6 | 580.5 | 255.1 |  |  |  |  | 70 | 522.7 | 77.3 | 577.2 | 336.5 | 74.5 | 431.4 | 74.6 | 650.3 | 216.2 | 158.9 | 70 | 496.6 | 306.7 | 76.4 | 53.6 | 49.3 | 44.2 |  |  | 375.5 | 186.5 | 94.1 | [6 empty] | 46.6 | 215.8 | -0.74 | 6.69 | 8.76 | 1233.1882 | 1304.7906 | 1.9812 | 847.1 | 837.6 | -1.07 | 3.99 | 2130 | 836.5 |  | 0.5
2018-04-19 11:01 | 1793 | 974.7 | 865.8 | 785.4 | 591.5 | 421.7 | 780.3 | 741.1 | 687.2 | 508.9 | 272.6 | 870.3 | 13.5 | 899.5 | 896.2 | 769.4 | 739.3 | 601.9 | 267.9 | 844.2 | 819.2 | 810 | 605.5 | 866.9 | 568.6 | 770.8 | 757.3 | 708.3 | 648.8 | 580.5 | 252.4 |  |  |  |  | 70 | 523 | 77.3 | 577.8 | 337 | 74.5 | 431.6 | 74.6 | 648.6 | 216.4 | 159.3 | 70 | 497.4 | 307 | 76.4 | 53.8 | 49.3 | 44.2 |  |  | 376.5 | 186.9 | 94.2 | [6 empty] | 45.4 | 215.2 | -0.7 | 6.79 | 9.43 | 1217.6223 | 1305.0321 | 1.9818 | 846.4 | 838.2 | -1.04 | 4.01 | 2131 | 836.6 |  | 0.5
2018-04-19 11:01 | 1794 | 979.8 | 868.4 | 784.4 | 592 | 422.1 | 779.7 | 740.7 | 688.1 | 507.9 | 272.7 | 868.9 | 13.5 | 899.6 | 888.3 | 769.5 | 741.8 | 602.2 | 266.3 | 844.6 | 820 | 810.2 | 610.5 | 867 | 568.3 | 771.1 | 754.8 | 708.4 | 646.2 | 580.5 | 255.5 |  |  |  |  | 70.1 | 523.3 | 77.5 | 578.4 | 337.5 | 74.4 | 431.8 | 74.6 | 647.8 | 216.7 | 159.6 | 70 | 498.1 | 307.4 | 76.5 | 53.8 | 49.3 | 44.2 |  |  | 377.4 | 187.4 | 94.4 | [6 empty] | 44.4 | 216.2 | -0.42 | 6.81 | 9.35 | 1221.3332 | 1304.4987 | 1.9808 | 847.5 | 838.4 | -0.8 | 4.02 | 2132 | 836.7 |  | 0.5
2018-04-19 11:01 | 1795 | 980.7 | 871.5 | 787.4 | 592.2 | 423.3 | 778.6 | 740.4 | 689.2 | 506.7 | 272.5 | 866.9 | 13.5 | 899.8 | 897.7 | 769.5 | 740.3 | 602.3 | 263.7 | 845 | 818.2 | 810.3 | 618.7 | 866.8 | 565.8 | 771.1 | 750.6 | 708.3 | 634.4 | 580.6 | 254.6 |  |  |  |  | 70.2 | 523.7 | 77.6 | 579 | 337.9 | 74.3 | 432 | 74.6 | 650.6 | 217 | 159.9 | 70 | 498.9 | 307.8 | 76.5 | 53.7 | 49.3 | 44.2 |  |  | 378.3 | 187.8 | 94.5 | [6 empty] | 44.2 | 217.5 | -0.56 | 6.8 | 9.28 | 1208.9595 | 1304.577 | 1.982 | 847.6 | 838.6 | -0.93 | 4.03 | 2133 | 836.7 |  | 0.5
2018-04-19 11:01 | 1796 | 983 | 872.8 | 788.1 | 593.8 | 423.6 | 777.9 | 739.2 | 688.9 | 506 | 272 | 866.3 | 13.5 | 900.9 | 910.7 | 769.9 | 739.3 | 602.2 | 264.6 | 845.1 | 822.8 | 810 | 623.5 | 866.2 | 573.6 | 771 | 753.7 | 708.1 | 633.5 | 580.5 | 250.8 |  |  |  |  | 70.2 | 524 | 77.6 | 579.4 | 338.3 | 74.2 | 432.3 | 74.7 | 657 | 217.3 | 160.1 | 70.1 | 499.6 | 308.1 | 76.4 | 53.6 | 49.2 | 44.2 |  |  | 379.2 | 188.2 | 94.6 | [6 empty] | 45 | 218.8 | -0.7 | 6.68 | 8.87 | 1225.7951 | 1305.3155 | 1.984 | 847.9 | 839 | -1.04 | 3.99 | 2134 | 836.8 |  | 0.5
2018-04-19 11:01 | 1797 | 987.4 | 872.6 | 787.9 | 594.1 | 423.5 | 777.7 | 738.3 | 687 | 506.2 | 271.8 | 864.8 | 13.5 | 901.5 | 902.2 | 770.1 | 737.2 | 602.3 | 268 | 845.5 | 826.5 | 809.8 | 618.1 | 866 | 571.6 | 771.2 | 756.9 | 707.7 | 633.1 | 580.4 | 252.3 |  |  |  |  | 70 | 524.4 | 77.6 | 579.8 | 338.7 | 74.1 | 432.5 | 74.9 | 658.6 | 217.6 | 160.2 | 70.1 | 500.3 | 308.5 | 76.4 | 53.8 | 49.1 | 44.2 |  |  | 380 | 188.7 | 94.8 | [6 empty] | 45 | 217.4 | -0.6 | 6.93 | 9.4 | 1189.6425 | 1304.7765 | 1.9828 | 848.1 | 839.4 | -0.96 | 4.06 | 2135 | 836.9 |  | 0.5
2018-04-19 11:01 | 1798 | 991.3 | 873.4 | 789.6 | 593.8 | 423.1 | 777 | 735.3 | 686.6 | 506.5 | 272.1 | 863.5 | 13.5 | 901.6 | 887.9 | 770.1 | 735.2 | 602.5 | 265.9 | 845.4 | 818.4 | 809.7 | 612.6 | 865.6 | 570 | 771.1 | 752.2 | 707.4 | 634.7 | 580.5 | 253.3 |  |  |  |  | 69.8 | 524.8 | 77.7 | 580.2 | 339.2 | 74 | 432.8 | 74.9 | 654.5 | 217.9 | 160.4 | 70.1 | 500.9 | 308.9 | 76.4 | 53.9 | 49.2 | 44.2 |  |  | 380.9 | 189.2 | 94.9 | [6 empty] | 44.9 | 217.3 | -0.67 | 6.93 | 9.24 | 1219.0589 | 1304.7238 | 1.9815 | 848.1 | 839.4 | -1.02 | 4.06 | 2136 | 837 |  | 0.5
2018-04-19 11:01 | 1799 | 989 | 873.4 | 789.3 | 593.3 | 422.2 | 776.4 | 733.1 | 685.8 | 508.8 | 272.8 | 859.9 | 13.5 | 901.5 | 882.9 | 770 | 736.3 | 602.5 | 262.6 | 845.4 | 806.4 | 810 | 622.9 | 865.7 | 582.4 | 770.7 | 745.8 | 707.3 | 634.8 | 580.5 | 252.1 |  |  |  |  | 69.8 | 525.3 | 77.9 | 580.7 | 339.7 | 73.9 | 433.1 | 74.8 | 648.1 | 218.2 | 160.4 | 70.2 | 501.6 | 309.2 | 76.4 | 53.9 | 49.3 | 44.3 |  |  | 381.8 | 189.6 | 95 | [6 empty] | 45 | 216.6 | -0.65 | 6.95 | 9.29 | 1226.9005 | 1305.2446 | 1.9811 | 846.4 | 839.2 | -1 | 4.07 | 2137 | 837.1 |  | 0.5
2018-04-19 11:01 | 1800 | 984.7 | 872.9 | 789.7 | 592.3 | 421.3 | 775.7 | 734.6 | 685.8 | 509.7 | 273.1 | 857.2 | 13.5 | 900.7 | 872 | 769.7 | 729.2 | 602.5 | 263.8 | 845.3 | 795.7 | 810.2 | 617.9 | 865.4 | 569.5 | 770.7 | 750.6 | 707.4 | 647.7 | 580.4 | 250.7 |  |  |  |  | 70 | 525.8 | 77.9 | 581.2 | 340.3 | 73.8 | 433.3 | 74.7 | 642.9 | 218.5 | 160.5 | 70.2 | 502.3 | 309.6 | 76.4 | 54 | 49.3 | 44.2 |  |  | 382.6 | 190.1 | 95.2 | [6 empty] | 44.4 | 216 | -0.71 | 6.72 | 9 | 1181.9817 | 1305.4337 | 1.9817 | 845 | 838.9 | -1.05 | 3.99 | 2138 | 837.2 |  | 0.5
2018-04-19 11:01 | 1801 | 980 | 870.4 | 789.7 | 591.4 | 420.9 | 776.4 | 739.8 | 689 | 508.7 | 272.9 | 858.8 | 13.5 | 899.8 | 875.9 | 769.5 | 722 | 602.5 | 267.4 | 845.1 | 800 | 810.4 | 628.3 | 864.5 | 556.4 | 771.3 | 756.9 | 707.7 | 652.5 | 580.4 | 251 |  |  |  |  | 70.1 | 526.3 | 77.9 | 581.6 | 340.8 | 73.6 | 433.5 | 74.8 | 638.8 | 218.8 | 160.7 | 70.2 | 503 | 310 | 76.4 | 54.2 | 49.3 | 44.2 |  |  | 383.5 | 190.6 | 95.3 | [6 empty] | 43.6 | 217.3 | -0.83 | 6.84 | 8.99 | 1219.1941 | 1305.5345 | 1.984 | 845.1 | 838.7 | -1.13 | 4.04 | 2139 | 837.3 |  | 0.5
2018-04-19 11:01 | 1802 | 975.9 | 867.8 | 787.2 | 591 | 421.3 | 777.6 | 743.3 | 691.5 | 507.6 | 273 | 861.1 | 13.5 | 899.7 | 891.8 | 769.4 | 721 | 602.6 | 270.5 | 845.3 | 817 | 810.6 | 623 | 864 | 566.4 | 772.2 | 765.4 | 708.2 | 656.1 | 580.6 | 253.5 |  |  |  |  | 70.2 | 526.6 | 77.9 | 582 | 341.4 | 73.5 | 433.6 | 74.9 | 634.1 | 219 | 160.8 | 70.2 | 503.6 | 310.4 | 76.4 | 54.2 | 49.3 | 44.2 |  |  | 384.5 | 191.2 | 95.4 | [6 empty] | 43.2 | 216.8 | -0.65 | 6.86 | 9.33 | 1194.6449 | 1305.8488 | 1.9822 | 845.1 | 839.1 | -1 | 4.04 | 2140 | 837.3 |  | 0.5
2018-04-19 11:01 | 1803 | 977.1 | 868.3 | 786.6 | 593.6 | 421.2 | 777.5 | 744.5 | 693.5 | 506.8 | 273 | 857.7 | 13.5 | 900 | 890.5 | 769.4 | 715.2 | 602.8 | 273.2 | 845.5 | 808.9 | 810.8 | 620.1 | 864.1 | 569.7 | 772.5 | 757.1 | 708.9 | 667.6 | 580.8 | 258.2 |  |  |  |  | 70.1 | 526.9 | 78 | 582.6 | 342 | 73.5 | 433.8 | 75 | 633.2 | 219.3 | 161 | 70.3 | 504.2 | 310.7 | 76.4 | 54.1 | 49.3 | 44.3 |  |  | 385.4 | 191.7 | 95.6 | [6 empty] | 43.2 | 216.3 | -0.83 | 6.72 | 8.83 | 1261.499 | 1305.6941 | 1.9812 | 845 | 839.3 | -1.13 | 4 | 2141 | 837.4 |  | 0.5
2018-04-19 11:01 | 1804 | 974.6 | 867.2 | 787 | 594.5 | 421.3 | 778 | 745.5 | 694.7 | 506.4 | 272.7 | 855.1 | 13.5 | 899.9 | 882.6 | 769.3 | 715.6 | 603.1 | 270.9 | 845.5 | 806.3 | 810.9 | 614.8 | 864.1 | 565.5 | 772.6 | 756.2 | 709.3 | 659.9 | 580.8 | 256.1 |  |  |  |  | 70.1 | 527.2 | 78.1 | 583.1 | 342.5 | 73.4 | 434 | 75 | 636.2 | 219.6 | 161.3 | 70.3 | 504.8 | 311.1 | 76.4 | 54.1 | 49.4 | 44.2 |  |  | 386.2 | 192.2 | 95.7 | [6 empty] | 43.1 | 216.8 | -0.74 | 6.89 | 9.17 | 1191.9766 | 1304.7996 | 1.9817 | 844.1 | 839.3 | -1.06 | 4.05 | 2142 | 837.5 |  | 0.5
2018-04-19 11:01 | 1805 | 973.5 | 868.6 | 786.7 | 595.3 | 421.4 | 778 | 746.6 | 695.7 | 506 | 272.5 | 853.9 | 13.5 | 900.1 | 890.9 | 769.2 | 722.7 | 603.2 | 266.3 | 845.5 | 807 | 810.9 | 616.8 | 863.8 | 565.4 | 772.4 | 750.8 | 709.3 | 647.8 | 580.7 | 250.2 |  |  |  |  | 70.2 | 527.8 | 78.1 | 583.6 | 343.1 | 73.4 | 434.1 | 75.1 | 642.1 | 219.9 | 161.5 | 70.3 | 505.4 | 311.5 | 76.5 | 54.1 | 49.4 | 44.2 |  |  | 387.1 | 192.7 | 95.8 | [6 empty] | 42.7 | 218.6 | -0.48 | 6.81 | 9.33 | 1191.7354 | 1304.6359 | 1.9802 | 844.1 | 839.3 | -0.86 | 4.03 | 2143 | 837.6 |  | 0.5
2018-04-19 11:01 | 1806 | 976.7 | 873.6 | 787.5 | 596.2 | 422.1 | 776.4 | 746 | 695.2 | 505.8 | 272.3 | 853.7 | 13.5 | 900.3 | 888.8 | 769.2 | 736 | 603.3 | 266.1 | 845.3 | 813 | 810.6 | 613.5 | 863.7 | 582.4 | 772 | 749.3 | 709.2 | 640.5 | 580.6 | 250 |  |  |  |  | 70.2 | 528.4 | 78.1 | 584 | 343.7 | 73.5 | 434.2 | 75.2 | 649.8 | 220.2 | 161.7 | 70.3 | 505.9 | 311.8 | 76.5 | 54.2 | 49.4 | 44.2 |  |  | 388 | 193.2 | 96 | [6 empty] | 42.7 | 219.2 | -0.56 | 6.89 | 9.28 | 1219.2577 | 1305.7469 | 1.9807 | 845.3 | 839.2 | -0.92 | 4.06 | 2144 | 837.7 |  | 0.5
2018-04-19 11:02 | 1807 | 979.7 | 874.3 | 787.6 | 596 | 421.8 | 776.4 | 745.5 | 694 | 506.1 | 272.2 | 854.9 | 13.5 | 900.4 | 883.4 | 769.4 | 730 | 603.3 | 266.1 | 845.2 | 818.4 | 810.3 | 613.7 | 863.7 | 578.1 | 772 | 754.5 | 709.2 | 646.4 | 580.5 | 246.8 |  |  |  |  | 70.3 | 528.9 | 78.1 | 584.4 | 344.2 | 73.4 | 434.4 | 75.1 | 653.6 | 220.5 | 161.9 | 70.4 | 506.5 | 312.2 | 76.5 | 54.4 | 49.4 | 44.1 |  |  | 388.8 | 193.8 | 96.1 | [6 empty] | 43.2 | 220 | -0.74 | 6.86 | 9.35 | 1200.3753 | 1305.3387 | 1.9826 | 846.2 | 839.2 | -1.07 | 4.05 | 2145 | 837.8 |  | 0.5
2018-04-19 11:02 | 1808 | 982.6 | 875.1 | 786.5 | 596.3 | 421.8 | 776.3 | 746.3 | 693.5 | 506.8 | 272.2 | 855.6 | 13.5 | 900.5 | 890.8 | 769.3 | 723.1 | 603.5 | 266.3 | 845.5 | 813.1 | 810.2 | 621.2 | 863.8 | 587.4 | 772.1 | 754.1 | 709.3 | 650 | 580.4 | 244.3 |  |  |  |  | 70.3 | 529.1 | 78 | 584.7 | 344.8 | 73.3 | 434.5 | 75.2 | 649.8 | 220.8 | 162.1 | 70.4 | 507 | 312.5 | 76.4 | 54.5 | 49.4 | 44.1 |  |  | 389.7 | 194.3 | 96.2 | [6 empty] | 42.8 | 221.6 | -0.9 | 6.75 | 8.96 | 1199.6496 | 1305.5682 | 1.9806 | 847.2 | 839.4 | -1.17 | 4.03 | 2146 | 837.8 |  | 0.5
2018-04-19 11:02 | 1809 | 983.2 | 875.6 | 787.1 | 595.9 | 422.5 | 776.3 | 746.9 | 694.3 | 507.4 | 272 | 855.6 | 13.5 | 900.3 | 878.6 | 769.5 | 734 | 603.5 | 266.9 | 845.7 | 810.3 | 810.3 | 613.3 | 864.2 | 582.7 | 772.1 | 753 | 709.6 | 661.9 | 580.2 | 246.2 |  |  |  |  | 70.3 | 529.3 | 78.2 | 585.2 | 345.4 | 73.3 | 434.7 | 75.2 | 642.8 | 221 | 162.3 | 70.4 | 507.5 | 312.9 | 76.5 | 54.5 | 49.4 | 44.2 |  |  | 390.5 | 194.9 | 96.4 | [6 empty] | 42 | 220.9 | -0.71 | 6.86 | 9.19 | 1225.0703 | 1305.136 | 1.9827 | 847.5 | 839.4 | -1.04 | 4.06 | 2147 | 837.9 |  | 0.5
2018-04-19 11:02 | 1810 | 983.1 | 876.4 | 787.6 | 595.8 | 422.8 | 775.9 | 749 | 696.1 | 508 | 271.7 | 854 | 13.5 | 900.1 | 878.6 | 769.8 | 732.9 | 603.4 | 262.1 | 845.7 | 809.2 | 810.4 | 611.6 | 864.3 | 574.7 | 772 | 747.7 | 709.9 | 662.8 | 580.1 | 251.7 |  |  |  |  | 70.4 | 529.9 | 78.2 | 585.7 | 346 | 73.2 | 434.9 | 75.2 | 638.5 | 221.3 | 162.6 | 70.5 | 507.9 | 313.3 | 76.5 | 54.3 | 49.4 | 44.2 |  |  | 391.3 | 195.4 | 96.5 | [6 empty] | 41.3 | 220.9 | -0.58 | 6.86 | 9.39 | 1254.1102 | 1304.9128 | 1.9809 | 847.7 | 839.3 | -0.94 | 4.06 | 2148 | 838 |  | 0.5
2018-04-19 11:02 | 1811 | 986.4 | 879.1 | 788.2 | 597.5 | 423.3 | 775 | 749.6 | 696.8 | 508.5 | 271.6 | 852.4 | 13.5 | 901.6 | 915.1 | 770 | 731.3 | 603.5 | 260.9 | 845.6 | 816.7 | 810.5 | 608.9 | 864.2 | 564.1 | 771.6 | 745.2 | 710.1 | 654.3 | 579.8 | 255.4 |  |  |  |  | 70.3 | 530.6 | 78 | 586.2 | 346.5 | 73.1 | 435.1 | 75.2 | 636.8 | 221.6 | 162.9 | 70.5 | 508.3 | 313.6 | 76.6 | 54.3 | 49.5 | 44.1 |  |  | 392.1 | 196 | 96.7 | [6 empty] | 40.8 | 221.8 | -0.53 | 6.69 | 9.44 | 1191.5178 | 1305.1343 | 1.982 | 848.5 | 839.6 | -0.9 | 4.01 | 2149 | 838.1 |  | 0.5
2018-04-19 11:02 | 1812 | 993.4 | 883.5 | 789.6 | 597.3 | 424.3 | 773.6 | 748.1 | 696.1 | 510.2 | 271.3 | 853.1 | 13.5 | 903.4 | 915.6 | 770.3 | 738.7 | 603.6 | 261.6 | 845.7 | 815.9 | 810.5 | 611.4 | 864 | 560.9 | 771.4 | 745.8 | 710.1 | 648.4 | 579.7 | 254 |  |  |  |  | 70.4 | 531.2 | 78 | 586.7 | 347.1 | 72.9 | 435.3 | 75.2 | 635.1 | 221.9 | 163.1 | 70.5 | 508.7 | 314 | 76.6 | 54.4 | 49.5 | 44.1 |  |  | 392.9 | 196.5 | 96.8 | [6 empty] | 41 | 221.3 | -0.38 | 6.7 | 9.14 | 1199.8582 | 1304.9778 | 1.9817 | 850.3 | 840.2 | -0.76 | 4.01 | 2150 | 838.2 |  | 0.5
2018-04-19 11:02 | 1813 | 993.2 | 882 | 790.5 | 596.5 | 424.8 | 773.9 | 748.4 | 696.4 | 509.6 | 271.6 | 854.3 | 13.5 | 904.2 | 905.8 | 770.3 | 727.9 | 603.8 | 262.8 | 845.6 | 808 | 810.5 | 607.3 | 863.7 | 564.3 | 771.7 | 751.9 | 710.2 | 646.3 | 579.7 | 253.6 |  |  |  |  | 70.5 | 531.9 | 78.1 | 587.1 | 347.6 | 72.7 | 435.4 | 75.3 | 630.9 | 222.2 | 163.3 | 70.5 | 509.1 | 314.4 | 76.6 | 54.5 | 49.5 | 44.1 |  |  | 393.8 | 197.1 | 96.9 | [6 empty] | 41.4 | 222.6 | -0.37 | 6.76 | 9.07 | 1157.6355 | 1305.3506 | 1.9821 | 850.4 | 840.5 | -0.75 | 4.04 | 2151 | 838.3 |  | 0.5
2018-04-19 11:02 | 1814 | 992.2 | 883.9 | 788.5 | 596.1 | 425.4 | 773.1 | 748.3 | 697.2 | 508.1 | 271.9 | 853.4 | 13.5 | 904.6 | 900.4 | 770.5 | 736.8 | 603.9 | 264.8 | 845.5 | 811.8 | 810.6 | 606.8 | 863.9 | 563 | 771.7 | 748.1 | 710.3 | 655.6 | 579.6 | 250.7 |  |  |  |  | 70.5 | 532.7 | 78.2 | 587.5 | 348.2 | 72.6 | 435.6 | 75.3 | 625.9 | 222.5 | 163.4 | 70.6 | 509.6 | 314.7 | 76.7 | 54.5 | 49.6 | 44.1 |  |  | 394.6 | 197.7 | 97.1 | [6 empty] | 42.4 | 224.3 | -0.22 | 6.7 | 9.26 | 1215.7247 | 1304.9542 | 1.9819 | 850.2 | 840.6 | -0.58 | 4.02 | 2152 | 838.4 |  | 0.5
2018-04-19 11:02 | 1815 | 991.1 | 884.1 | 785.8 | 595.9 | 425.4 | 772.3 | 747.5 | 697.2 | 509.8 | 272 | 854.4 | 13.5 | 904.6 | 893.5 | 770.8 | 742 | 603.8 | 267.4 | 845.4 | 814.2 | 810.6 | 599.8 | 864 | 559.6 | 771.6 | 749.8 | 710.5 | 659.3 | 579.6 | 249.7 |  |  |  |  | 70.5 | 533.5 | 78.2 | 587.9 | 348.7 | 72.5 | 435.8 | 75.3 | 625.1 | 222.8 | 163.6 | 70.6 | 510.1 | 315.1 | 76.7 | 54.6 | 49.6 | 44.2 |  |  | 395.5 | 198.2 | 97.2 | [6 empty] | 43.2 | 224.3 | -0.29 | 6.64 | 9.3 | 1152.2101 | 1305.6515 | 1.9817 | 849.9 | 840.5 | -0.66 | 4.01 | 2153 | 838.4 |  | 0.5
2018-04-19 11:02 | 1816 | 986.7 | 882 | 787.3 | 595.8 | 424.9 | 771.9 | 748.6 | 697.3 | 509 | 272.3 | 856.1 | 13.5 | 904.3 | 887.7 | 771 | 731.6 | 603.9 | 269 | 845.7 | 824 | 810.7 | 603.6 | 864.2 | 559.4 | 771.9 | 752.2 | 710.9 | 661.6 | 579.7 | 251.9 |  |  |  |  | 70.6 | 534.2 | 78.2 | 588.3 | 349.3 | 72.4 | 436 | 75.3 | 626.1 | 223.1 | 163.8 | 70.6 | 510.6 | 315.5 | 76.7 | 54.7 | 49.6 | 44.1 |  |  | 396.3 | 198.8 | 97.3 | [6 empty] | 43.8 | 225 | -0.47 | 6.63 | 8.95 | 1165.2342 | 1305.512 | 1.9812 | 849.1 | 840.6 | -0.85 | 4 | 2154 | 838.5 |  | 0.5
2018-04-19 11:02 | 1817 | 982.9 | 881.6 | 786.7 | 596.2 | 424.1 | 771.9 | 749.4 | 697.7 | 508 | 272.6 | 854.2 | 13.5 | 904 | 891.6 | 771 | 736.7 | 604.1 | 268.9 | 846 | 814.2 | 810.8 | 614 | 864.2 | 553.8 | 772 | 748.1 | 711.2 | 652.3 | 579.7 | 252 |  |  |  |  | 70.6 | 534.5 | 78.3 | 588.6 | 349.8 | 72.1 | 436.3 | 75.4 | 632.9 | 223.4 | 163.9 | 70.7 | 511.1 | 315.8 | 76.6 | 54.8 | 49.6 | 44.1 |  |  | 397.2 | 199.4 | 97.5 | [6 empty] | 44.3 | 225.4 | -0.43 | 6.93 | 9.52 | 1192.797 | 1305.1584 | 1.9811 | 848 | 840.7 | -0.81 | 4.1 | 2155 | 838.6 |  | 0.5
2018-04-19 11:02 | 1818 | 982.3 | 884.3 | 787.3 | 596 | 423.4 | 770.3 | 749.7 | 697.6 | 507.2 | 272.7 | 851.2 | 13.5 | 904.5 | 900.1 | 771.2 | 737.5 | 604.2 | 269.9 | 845.7 | 805.3 | 810.5 | 617.8 | 863.9 | 555.4 | 771.8 | 746.4 | 711.2 | 641.2 | 579.8 | 257.7 |  |  |  |  | 70.6 | 535 | 78.5 | 589 | 350.4 | 71.9 | 436.5 | 75.6 | 641.3 | 223.7 | 164.1 | 70.7 | 511.6 | 316.2 | 76.6 | 54.8 | 49.7 | 44.1 |  |  | 397.9 | 200 | 97.6 | [6 empty] | 44.9 | 225.6 | -0.63 | 6.91 | 9.06 | 1206.3829 | 1305.4869 | 1.983 | 847.6 | 840.7 | -0.99 | 4.09 | 2156 | 838.7 |  | 0.5
2018-04-19 11:02 | 1819 | 984.4 | 887.1 | 789.5 | 595.6 | 423.1 | 769.8 | 747.7 | 697.2 | 506 | 272.5 | 848.9 | 13.5 | 905.1 | 903.9 | 771.7 | 739.4 | 604.4 | 268.4 | 845.9 | 804.7 | 810.6 | 617.3 | 863.4 | 555.5 | 772.2 | 752.4 | 711.3 | 649.6 | 580.1 | 257.4 |  |  |  |  | 70.7 | 535.9 | 78.5 | 589.4 | 350.9 | 71.9 | 436.7 | 75.6 | 643.7 | 224 | 164.3 | 70.7 | 512.2 | 316.6 | 76.6 | 54.9 | 49.7 | 44.1 |  |  | 398.8 | 200.5 | 97.7 | [6 empty] | 45.3 | 225.5 | -0.55 | 6.75 | 9.26 | 1203.8455 | 1304.9813 | 1.9826 | 847.6 | 841.1 | -0.92 | 4.04 | 2157 | 838.8 |  | 0.5
2018-04-19 11:02 | 1820 | 981.6 | 889 | 792.5 | 595.5 | 422.8 | 769.7 | 746.3 | 696.4 | 504.8 | 272.1 | 851 | 13.5 | 905.1 | 894.6 | 771.9 | 737 | 604.6 | 264.7 | 845.9 | 804.1 | 810.8 | 614.4 | 863.3 | 565.1 | 772.3 | 755.3 | 711.5 | 657.5 | 580.2 | 251.8 |  |  |  |  | 70.8 | 536.6 | 78.4 | 589.7 | 351.5 | 71.9 | 436.9 | 75.6 | 646.6 | 224.3 | 164.4 | 70.8 | 512.7 | 316.9 | 76.6 | 54.8 | 49.7 | 44.2 |  |  | 399.6 | 201.1 | 97.9 | [6 empty] | 45.2 | 225.3 | -0.53 | 6.86 | 9.14 | 1219.5028 | 1305.704 | 1.9823 | 847.5 | 841.1 | -0.91 | 4.08 | 2158 | 838.9 |  | 0.5
2018-04-19 11:02 | 1821 | 981.6 | 887.7 | 791.8 | 595.4 | 422.7 | 770 | 746.2 | 695.7 | 504.1 | 271.6 | 857.5 | 13.5 | 904.9 | 886.3 | 772.1 | 723.8 | 604.6 | 262.5 | 845.9 | 801.9 | 810.8 | 608.7 | 863.4 | 569.3 | 772.6 | 757.7 | 711.8 | 658.4 | 580.3 | 249.5 |  |  |  |  | 70.8 | 536.9 | 78.4 | 590.2 | 352 | 71.8 | 437 | 75.6 | 653.9 | 224.6 | 164.6 | 70.8 | 513.3 | 317.3 | 76.6 | 54.8 | 49.8 | 44.2 |  |  | 400.4 | 201.7 | 98 | [6 empty] | 44.6 | 224.4 | -0.33 | 6.85 | 9.32 | 1182.2271 | 1305.0752 | 1.9811 | 848.6 | 841.1 | -0.71 | 4.07 | 2159 | 839 |  | 0.5
2018-04-19 11:02 | 1822 | 983.1 | 885.2 | 790.6 | 595.4 | 422.3 | 771.4 | 746.9 | 695.3 | 504.6 | 270.6 | 863.5 | 13.5 | 904.9 | 891 | 772.1 | 728.5 | 604.6 | 265.9 | 846.2 | 806.6 | 810.9 | 608 | 863.5 | 563 | 772.8 | 756.7 | 712 | 644.6 | 580.2 | 249.5 |  |  |  |  | 70.8 | 537.1 | 78.3 | 590.6 | 352.6 | 71.7 | 437.2 | 75.7 | 667 | 224.9 | 164.8 | 70.8 | 513.8 | 317.6 | 76.6 | 54.9 | 49.8 | 44.2 |  |  | 401.2 | 202.3 | 98.2 | [6 empty] | 44 | 223.3 | -0.47 | 6.76 | 9.32 | 1194.116 | 1304.8465 | 1.9798 | 850 | 841.3 | -0.85 | 4.04 | 2160 | 839 |  | 0.5
2018-04-19 11:02 | 1823 | 983.4 | 881.1 | 788.9 | 594.6 | 421.4 | 771.1 | 745.9 | 694.3 | 504.8 | 270.3 | 869.9 | 13.5 | 904.8 | 889.4 | 772.2 | 739.6 | 604.7 | 269.1 | 846.7 | 814 | 810.8 | 616.5 | 863.2 | 558.7 | 773.2 | 759.8 | 711.8 | 634.3 | 580.2 | 248.9 |  |  |  |  | 70.8 | 537.4 | 78.2 | 591 | 353.1 | 71.6 | 437.4 | 75.7 | 681 | 225.2 | 165 | 70.8 | 514.5 | 318 | 76.6 | 54.7 | 49.8 | 44.2 |  |  | 401.9 | 202.9 | 98.3 | [6 empty] | 43.9 | 224.4 | -0.43 | 6.82 | 9.16 | 1195.1359 | 1304.2768 | 1.9797 | 850.3 | 841.6 | -0.82 | 4.06 | 2161 | 839.1 |  | 0.5
2018-04-19 11:02 | 1824 | 984.6 | 880.8 | 786.6 | 595 | 421.3 | 770.6 | 744.6 | 692.5 | 504.3 | 270.3 | 872.3 | 13.5 | 905 | 896.3 | 772.6 | 737.5 | 604.8 | 270.5 | 847.1 | 813.3 | 810.8 | 612.3 | 863.2 | 557.8 | 773.6 | 761.4 | 711.7 | 637.5 | 580.3 | 251.7 |  |  |  |  | 70.9 | 537.7 | 78.2 | 591.3 | 353.6 | 71.5 | 437.6 | 75.7 | 689.3 | 225.5 | 165.3 | 70.9 | 515.1 | 318.3 | 76.6 | 54.8 | 49.8 | 44.3 |  |  | 402.7 | 203.4 | 98.4 | [6 empty] | 44 | 224.9 | -0.66 | 6.91 | 9.41 | 1272.6342 | 1305.3606 | 1.9819 | 850.6 | 841.9 | -1.01 | 4.09 | 2162 | 839.2 |  | 0.5
2018-04-19 11:02 | 1825 | 987.2 | 880.8 | 786.1 | 595.1 | 420.8 | 769.4 | 742.5 | 690.6 | 504.4 | 269.8 | 868.2 | 13.5 | 905.4 | 897.3 | 773 | 741.4 | 605 | 265.2 | 847.7 | 822.5 | 810.7 | 615.3 | 863.2 | 552.9 | 773.8 | 759.6 | 711.5 | 644.5 | 580.3 | 254.1 |  |  |  |  | 70.9 | 538 | 78.2 | 591.7 | 354.2 | 71.4 | 437.7 | 75.8 | 694.6 | 225.8 | 165.7 | 70.9 | 515.8 | 318.6 | 76.6 | 55 | 49.8 | 44.4 |  |  | 403.5 | 204 | 98.6 | [6 empty] | 43.3 | 226.7 | -0.46 | 6.75 | 9.39 | 1230.1758 | 1306.0611 | 1.9827 | 849.6 | 842.3 | -0.84 | 4.05 | 2163 | 839.3 |  | 0.5
2018-04-19 11:02 | 1826 | 991.2 | 880.3 | 786.9 | 594.3 | 420.3 | 768 | 741.3 | 690.7 | 503.7 | 269.6 | 867 | 13.5 | 905.7 | 902.4 | 773.1 | 737.8 | 605 | 263.7 | 848.1 | 825.6 | 810.6 | 615.6 | 862.9 | 556.8 | 773.7 | 759.4 | 711.3 | 640.4 | 580.3 | 256.6 |  |  |  |  | 70.9 | 538.4 | 78.2 | 592.2 | 354.8 | 71.3 | 437.9 | 75.9 | 701.3 | 226.1 | 166 | 70.9 | 516.4 | 319 | 76.6 | 55 | 49.9 | 44.3 |  |  | 404.3 | 204.6 | 98.7 | [6 empty] | 42.4 | 228 | -0.59 | 6.87 | 9.32 | 1252.2371 | 1304.8399 | 1.9817 | 849.6 | 842.5 | -0.95 | 4.09 | 2164 | 839.4 |  | 0.5
2018-04-19 11:02 | 1827 | 994 | 878 | 786.6 | 594.4 | 419.6 | 768 | 740.8 | 690.5 | 502.6 | 269.5 | 863.9 | 13.5 | 906.3 | 908.9 | 773.3 | 742.8 | 604.9 | 263 | 848.3 | 820.7 | 810.7 | 612.7 | 862.7 | 568.4 | 773.4 | 753.2 | 711.1 | 635.3 | 580.4 | 258.1 |  |  |  |  | 71 | 538.7 | 78.2 | 592.7 | 355.5 | 71.2 | 438.1 | 76 | 702.8 | 226.4 | 166.4 | 71 | 516.9 | 319.4 | 76.6 | 55 | 49.9 | 44.3 |  |  | 405.1 | 205.1 | 98.9 | [6 empty] | 42.4 | 225.9 | -0.52 | 6.89 | 9.28 | 1218.1041 | 1304.722 | 1.9809 | 848.9 | 842.7 | -0.9 | 4.09 | 2165 | 839.5 |  | 0.5
2018-04-19 11:02 | 1828 | 997 | 877.4 | 786.4 | 594.7 | 419 | 766.6 | 739.7 | 689.1 | 502.1 | 269.6 | 863.8 | 13.5 | 906.5 | 901.7 | 773.7 | 752.5 | 604.7 | 264.7 | 848.5 | 813.3 | 810.8 | 610.1 | 863.2 | 584.5 | 772.8 | 745.4 | 711 | 637 | 580.4 | 258 |  |  |  |  | 70.9 | 539.1 | 78.2 | 593.1 | 356.1 | 71.2 | 438.2 | 76 | 700.2 | 226.7 | 166.6 | 71 | 517.3 | 319.7 | 76.6 | 55.1 | 49.9 | 44.4 |  |  | 405.8 | 205.8 | 99 | [6 empty] | 43.2 | 225.4 | -0.71 | 6.79 | 9.13 | 1269.5982 | 1305.774 | 1.9817 | 848.9 | 842.6 | -1.05 | 4.05 | 2166 | 839.5 |  | 0.5
2018-04-19 11:02 | 1829 | 991.1 | 876.8 | 789.8 | 595.4 | 418.9 | 765.4 | 738.7 | 687.9 | 500.9 | 269.8 | 863.6 | 13.5 | 906.8 | 896.5 | 774.2 | 746 | 604.7 | 266.9 | 848.8 | 819.5 | 811 | 612.7 | 863.3 | 579.2 | 772.4 | 748.6 | 710.7 | 628 | 580.5 | 261 |  |  |  |  | 70.8 | 539.6 | 78.2 | 593.6 | 356.7 | 71.1 | 438.4 | 76 | 689.5 | 227 | 166.9 | 71 | 517.7 | 320.1 | 76.7 | 55.2 | 49.9 | 44.3 |  |  | 406.5 | 206.3 | 99.1 | [6 empty] | 44 | 226.6 | -0.65 | 6.79 | 9.31 | 1290.274 | 1304.5064 | 1.9815 | 847.1 | 842.7 | -1 | 4.06 | 2167 | 839.6 |  | 0.5
2018-04-19 11:02 | 1830 | 987.8 | 878.5 | 792.3 | 595.6 | 418.9 | 764.3 | 737.4 | 686.6 | 500.5 | 269.7 | 863.2 | 13.5 | 906.9 | 898.1 | 774.4 | 748.8 | 604.8 | 266.1 | 849 | 813.9 | 811.3 | 609.5 | 863.7 | 590.6 | 772 | 747.4 | 710.4 | 632.5 | 580.7 | 264.6 |  |  |  |  | 71 | 540.1 | 78.2 | 594.2 | 357.4 | 71.2 | 438.7 | 76.1 | 680.3 | 227.3 | 167.2 | 71.1 | 517.9 | 320.5 | 76.6 | 55.1 | 49.9 | 44.3 |  |  | 407.3 | 206.9 | 99.3 | [6 empty] | 44.4 | 227.2 | -0.49 | 6.77 | 9.33 | 1286.0441 | 1305.4713 | 1.9822 | 846.2 | 842.6 | -0.87 | 4.06 | 2168 | 839.7 |  | 0.5
2018-04-19 11:02 | 1831 | 984.9 | 877.3 | 794.3 | 595.4 | 418.8 | 763.2 | 737 | 686 | 500.2 | 269.3 | 862 | 13.5 | 906.8 | 902.4 | 774.7 | 747.2 | 604.6 | 257.9 | 848.7 | 808.1 | 811.5 | 607.4 | 863.9 | 590.3 | 771.5 | 742.7 | 710.3 | 633.5 | 580.8 | 267.2 |  |  |  |  | 71 | 540.9 | 78.1 | 594.7 | 357.9 | 71 | 438.9 | 76.1 | 678.8 | 227.6 | 167.3 | 71.1 | 518.2 | 320.9 | 76.6 | 55 | 49.9 | 44.4 |  |  | 408.1 | 207.5 | 99.4 | [6 empty] | 44.9 | 229 | -0.52 | 6.67 | 9.2 | 1294.2962 | 1305.1703 | 1.9805 | 844.9 | 842.3 | -0.9 | 4.03 | 2169 | 839.8 |  | 0.5
2018-04-19 11:02 | 1832 | 983.5 | 877.7 | 795 | 595.3 | 418.7 | 762.9 | 736.2 | 686.5 | 500 | 269.1 | 862.6 | 13.5 | 907.2 | 901.5 | 775.4 | 760.5 | 604.5 | 251.5 | 848.3 | 809.6 | 811.5 | 608.3 | 864.4 | 595 | 770.8 | 741.4 | 710.2 | 639.3 | 580.9 | 266 |  |  |  |  | 71 | 541.5 | 78.1 | 595.1 | 358.5 | 70.9 | 439.1 | 76.1 | 684.8 | 227.9 | 167.5 | 71.1 | 518.5 | 321.2 | 76.6 | 55.2 | 49.9 | 44.5 |  |  | 408.9 | 208.1 | 99.6 | [6 empty] | 45.7 | 228.6 | -0.47 | 6.75 | 9.67 | 1327.0374 | 1304.6782 | 1.9833 | 844.6 | 842.1 | -0.85 | 4.05 | 2170 | 839.9 |  | 0.5
2018-04-19 11:02 | 1833 | 984.7 | 878.8 | 794 | 594.8 | 418.5 | 763.6 | 734.8 | 685.8 | 499.9 | 269.4 | 865.8 | 13.5 | 907 | 888.3 | 775.7 | 750.4 | 604.4 | 254.5 | 848.3 | 810.5 | 811.4 | 611.2 | 864.7 | 608.6 | 770.7 | 745.2 | 710 | 632.4 | 581.1 | 265.8 |  |  |  |  | 71.1 | 541.8 | 78.2 | 595.4 | 359 | 70.9 | 439.3 | 76.1 | 702.3 | 228.2 | 167.6 | 71.1 | 518.9 | 321.6 | 76.5 | 55.2 | 50 | 44.5 |  |  | 409.6 | 208.7 | 99.7 | [6 empty] | 46.2 | 227.5 | -0.58 | 6.79 | 9.33 | 1248.6564 | 1305.29 | 1.983 | 845.5 | 842 | -0.95 | 4.06 | 2171 | 840 |  | 0.5
2018-04-19 11:02 | 1834 | 982.9 | 877.6 | 793.2 | 594.8 | 417.5 | 766.4 | 733.5 | 685.1 | 498.8 | 269 | 868 | 13.5 | 906.5 | 884.6 | 775.6 | 721.2 | 604.2 | 251.1 | 848.6 | 823.7 | 811.3 | 614.7 | 865.4 | 619.7 | 771 | 751 | 709.8 | 629.8 | 581.2 | 261.7 |  |  |  |  | 71 | 541.9 | 78.3 | 595.7 | 359.6 | 70.9 | 439.5 | 76.2 | 718.8 | 228.5 | 167.7 | 71.2 | 519.4 | 322 | 76.5 | 55.2 | 50 | 44.5 |  |  | 410.2 | 209.4 | 99.9 | [6 empty] | 46.4 | 228.9 | -0.57 | 6.75 | 9.13 | 1267.1314 | 1304.9988 | 1.9817 | 845.7 | 842.1 | -0.94 | 4.06 | 2172 | 840 |  | 0.5
2018-04-19 11:02 | 1835 | 985.5 | 877.4 | 790.8 | 594.7 | 417.1 | 769 | 732.4 | 684.1 | 498.1 | 268.9 | 868.3 | 13.5 | 906.4 | 891.4 | 775.5 | 725.8 | 604.1 | 251.8 | 848.9 | 816.3 | 811.2 | 614.1 | 866.2 | 596.4 | 771.2 | 747.2 | 709.6 | 633.4 | 581.2 | 257 |  |  |  |  | 71 | 542.1 | 78.2 | 596.1 | 360.3 | 70.9 | 439.7 | 76.3 | 728 | 228.8 | 167.9 | 71.2 | 519.9 | 322.3 | 76.4 | 55.2 | 50 | 44.4 |  |  | 410.9 | 210 | 100 | [6 empty] | 46.3 | 229.2 | -0.44 | 6.81 | 9.39 | 1303.1169 | 1304.5147 | 1.9829 | 846.5 | 842.2 | -0.83 | 4.08 | 2173 | 840.1 |  | 0.5
2018-04-19 11:02 | 1836 | 985.9 | 874.3 | 789.9 | 595.5 | 416.7 | 769 | 731.7 | 683.2 | 498.1 | 269.5 | 870.6 | 13.5 | 906.7 | 902.4 | 775.6 | 737.4 | 604.2 | 255.6 | 849 | 808.5 | 811 | 608.5 | 866.4 | 587 | 771.2 | 744 | 709.4 | 629 | 581.2 | 256.5 |  |  |  |  | 71.1 | 542.3 | 78.1 | 596.4 | 361 | 70.9 | 439.9 | 76.4 | 732.8 | 229.1 | 168 | 71.2 | 520.2 | 322.7 | 76.2 | 55.2 | 50 | 44.5 |  |  | 411.6 | 210.6 | 100.1 | [6 empty] | 46.1 | 229.3 | -0.47 | 6.64 | 9.06 | 1202.0292 | 1305.4683 | 1.9805 | 846.3 | 842.3 | -0.85 | 4.03 | 2174 | 840.2 |  | 0.5
2018-04-19 11:02 | 1837 | 988.7 | 871.7 | 790.3 | 596.2 | 417 | 767.7 | 730.1 | 681.8 | 497.6 | 269.4 | 875.7 | 13.5 | 907.2 | 899.7 | 775.8 | 737.4 | 604.3 | 259.7 | 849.1 | 807.6 | 811 | 613.4 | 866.7 | 596.1 | 771.2 | 749.9 | 709.2 | 625.7 | 581.2 | 258 |  |  |  |  | 71.1 | 542.5 | 77.9 | 596.9 | 361.8 | 71 | 440 | 76.4 | 735.3 | 229.4 | 168.1 | 71.3 | 520.6 | 323 | 76.2 | 55.3 | 50 | 44.5 |  |  | 412.2 | 211.2 | 100.3 | [6 empty] | 46 | 231.4 | -0.53 | 6.41 | 9.04 | 1191.5468 | 1305.2881 | 1.9816 | 846.8 | 842.5 | -0.91 | 3.96 | 2175 | 840.3 |  | 0.5
2018-04-19 11:02 | 1838 | 986.4 | 870.3 | 788.7 | 597 | 418 | 767.4 | 730.6 | 680.9 | 497.3 | 269 | 879.2 | 13.5 | 907.7 | 899.3 | 776.1 | 743.1 | 604.6 | 260.7 | 849.5 | 814.2 | 811.2 | 620.6 | 867.4 | 593.5 | 771.6 | 753.9 | 709.1 | 616.9 | 581.2 | 258.6 |  |  |  |  | 71.2 | 542.6 | 77 | 597.3 | 362.5 | 70.9 | 440.2 | 76.4 | 722.8 | 229.7 | 168.3 | 71.3 | 520.9 | 323.4 | 76.3 | 55.3 | 50.1 | 44.5 |  |  | 412.9 | 211.8 | 100.4 | [6 empty] | 46.3 | 231.8 | -0.36 | 6.61 | 9.43 | 1170.9521 | 1305.2662 | 1.981 | 846.8 | 842.9 | -0.75 | 4.03 | 2176 | 840.4 |  | 0.5
2018-04-19 11:02 | 1839 | 981.1 | 870 | 789.1 | 597.1 | 417.9 | 768.8 | 733.2 | 680.9 | 496.7 | 268.9 | 874.6 | 13.5 | 907.1 | 879.3 | 776.1 | 750.6 | 604.6 | 258.4 | 849.6 | 814.4 | 811.4 | 619.3 | 868.4 | 586.3 | 771.8 | 753.5 | 708.9 | 625.3 | 581.5 | 260.7 |  |  |  |  | 71.3 | 542.9 | 76.1 | 597.7 | 363.3 | 70.7 | 440.4 | 76.4 | 708.8 | 230.1 | 168.6 | 71.3 | 521.2 | 323.8 | 76.3 | 55.2 | 50.1 | 44.5 |  |  | 413.5 | 212.5 | 100.6 | [6 empty] | 46.8 | 229.6 | -0.32 | 6.79 | 9.42 | 1149.1824 | 1304.4792 | 1.9818 | 845.5 | 842.8 | -0.71 | 4.07 | 2177 | 840.5 |  | 0.5
2018-04-19 11:02 | 1840 | 976.9 | 874.4 | 789.9 | 596.9 | 417.4 | 768.8 | 735.4 | 682.6 | 496.5 | 268.9 | 869.4 | 13.5 | 906.3 | 886.6 | 776 | 749.8 | 604.2 | 261.8 | 849.5 | 806.2 | 811.3 | 615.9 | 869.3 | 601.3 | 771.7 | 749.2 | 708.8 | 629.9 | 581.6 | 263 |  |  |  |  | 71.3 | 543.2 | 75.6 | 598.1 | 364.1 | 70.5 | 440.6 | 76.5 | 712.3 | 230.5 | 168.8 | 71.3 | 521.5 | 324.2 | 76.2 | 55.2 | 50.1 | 44.5 |  |  | 414.2 | 213.1 | 100.7 | [6 empty] | 47.5 | 230.3 | -0.47 | 6.79 | 9.42 | 1176.9639 | 1304.6602 | 1.9812 | 845 | 842.5 | -0.85 | 4.07 | 2178 | 840.5 |  | 0.5
2018-04-19 11:02 | 1841 | 976 | 873 | 789.4 | 596.7 | 418 | 769.9 | 736.2 | 684.2 | 497 | 268.8 | 867.8 | 13.5 | 905.7 | 882.8 | 776 | 741.3 | 603.9 | 259.6 | 849.3 | 800 | 811.3 | 618.1 | 870.2 | 592.7 | 771.6 | 742.9 | 708.8 | 632.1 | 581.7 | 260 |  |  |  |  | 71.3 | 543.8 | 75.3 | 598.4 | 364.9 | 70.5 | 440.8 | 76.6 | 720.1 | 231.1 | 168.9 | 71.4 | 522 | 324.5 | 76.3 | 55.3 | 50.2 | 44.5 |  |  | 414.9 | 213.7 | 100.9 | [6 empty] | 47.8 | 231.3 | -0.46 | 7.04 | 9.57 | 1196.5194 | 1304.6454 | 1.9815 | 844.6 | 842.2 | -0.84 | 4.15 | 2179 | 840.6 |  | 0.5
2018-04-19 11:02 | 1842 | 972.6 | 871.9 | 790.1 | 596.9 | 418.3 | 769.5 | 735.3 | 683.5 | 497.5 | 268.3 | 867.5 | 13.5 | 905.9 | 899.6 | 776.1 | 744.9 | 603.7 | 255.2 | 849.6 | 804.2 | 811.3 | 614.7 | 871 | 582.3 | 771.7 | 748.5 | 708.7 | 634.6 | 581.7 | 257.7 |  |  |  |  | 71.3 | 544.6 | 75.1 | 598.8 | 365.8 | 70.5 | 441 | 76.7 | 726.8 | 231.5 | 169.1 | 71.4 | 522.6 | 324.9 | 76.4 | 55.5 | 50.2 | 44.5 |  |  | 415.6 | 214.4 | 101 | [6 empty] | 47.9 | 233.7 | -0.48 | 6.88 | 9.54 | 1149.4525 | 1305.7368 | 1.9807 | 843.4 | 842.4 | -0.86 | 4.12 | 2180 | 840.7 |  | 0.5
2018-04-19 11:02 | 1843 | 974.4 | 875 | 791.3 | 596.9 | 418.5 | 768.9 | 734.7 | 682.4 | 497.4 | 268.1 | 868.5 | 13.5 | 906.2 | 902.5 | 776.5 | 758.1 | 603.5 | 253.1 | 849.6 | 803.9 | 811.3 | 613.9 | 871.8 | 574.2 | 771.4 | 746.8 | 708.5 | 628.5 | 581.8 | 259 |  |  |  |  | 71.2 | 545.4 | 75.1 | 599.2 | 366.6 | 70.4 | 441.2 | 76.7 | 733.5 | 231.9 | 169.4 | 71.4 | 523.1 | 325.3 | 76.3 | 55.5 | 50.2 | 44.5 |  |  | 416.4 | 215 | 101.1 | [6 empty] | 47.6 | 234.7 | -0.54 | 6.9 | 9.5 | 1192.0086 | 1305.3601 | 1.9826 | 844.3 | 842.4 | -0.92 | 4.12 | 2181 | 840.8 |  | 0.5
2018-04-19 11:02 | 1844 | 975.7 | 877.9 | 794 | 597.1 | 418.6 | 767 | 732.7 | 681.1 | 496.8 | 268.1 | 871.7 | 13.5 | 906.1 | 894.7 | 776.7 | 749.3 | 603.2 | 255.6 | 849.8 | 814.3 | 811.4 | 617.3 | 872.3 | 570.8 | 771.2 | 753.3 | 708.2 | 623.4 | 581.8 | 258.7 |  |  |  |  | 71.3 | 546.1 | 75 | 599.6 | 367.5 | 70.3 | 441.3 | 76.7 | 739 | 232.2 | 169.7 | 71.5 | 523.6 | 325.6 | 76.3 | 55.3 | 50.3 | 44.5 |  |  | 417.1 | 215.7 | 101.3 | [6 empty] | 47.1 | 232.6 | -0.49 | 6.92 | 9.24 | 1169.9227 | 1305.8422 | 1.9816 | 845 | 842.4 | -0.87 | 4.12 | 2182 | 840.9 |  | 0.5
2018-04-19 11:02 | 1845 | 976.6 | 877 | 795.2 | 598.8 | 417.8 | 765.2 | 731.7 | 679.5 | 498 | 268.3 | 872.3 | 13.5 | 906.6 | 907.9 | 776.9 | 748.2 | 603 | 259 | 850.2 | 822.8 | 811.6 | 620.5 | 871.9 | 571.5 | 771.4 | 753.3 | 708 | 626.2 | 581.6 | 260.3 |  |  |  |  | 71.4 | 546.6 | 74.8 | 600 | 368.3 | 70.2 | 441.5 | 76.7 | 741.9 | 232.6 | 170 | 71.5 | 524 | 326 | 76.4 | 55.1 | 50.3 | 44.5 |  |  | 417.7 | 216.3 | 101.4 | [6 empty] | 46.6 | 231.4 | -0.54 | 6.98 | 9.4 | 1220.915 | 1304.0722 | 1.9824 | 844.6 | 842.7 | -0.92 | 4.14 | 2183 | 841 |  | 0.5
2018-04-19 11:02 | 1846 | 978.8 | 878.2 | 795.2 | 598.8 | 417.9 | 764.8 | 730.6 | 677.7 | 500.9 | 269.2 | 872.8 | 13.5 | 907.2 | 909 | 776.8 | 753.6 | 603 | 260.3 | 851.1 | 835.1 | 811.8 | 615.9 | 871 | 628.7 | 771.8 | 759.5 | 707.7 | 629 | 581.5 | 260.4 |  |  |  |  | 71.6 | 547 | 74.6 | 600.5 | 369.1 | 70.3 | 441.7 | 76.8 | 743.3 | 232.9 | 170.2 | 71.5 | 524.4 | 326.4 | 76.4 | 55.2 | 50.3 | 44.5 |  |  | 418.3 | 217 | 101.6 | [6 empty] | 46.3 | 230 | -0.56 | 6.92 | 9.12 | 1215.7871 | 1305.468 | 1.9806 | 845.1 | 843.4 | -0.93 | 4.11 | 2184 | 841 |  | 0.5
2018-04-19 11:02 | 1847 | 980.6 | 879.7 | 793.4 | 598.4 | 418.5 | 767 | 730 | 676 | 502.2 | 269.1 | 874.2 | 13.5 | 908.1 | 909.9 | 777.1 | 770.1 | 602.8 | 260.9 | 851.8 | 837 | 811.7 | 610.3 | 870.5 | 625.5 | 772.5 | 763.5 | 707.5 | 619.7 | 581.4 | 259.4 |  |  |  |  | 71.6 | 547.3 | 74.6 | 600.9 | 369.8 | 70.4 | 441.9 | 76.8 | 746.3 | 233.2 | 170.4 | 71.6 | 524.8 | 326.8 | 76.3 | 55.3 | 50.3 | 44.5 |  |  | 418.8 | 217.6 | 101.7 | [6 empty] | 46.7 | 230.1 | -0.74 | 6.88 | 9.2 | 1192.1971 | 1305.2493 | 1.9822 | 846.3 | 844.1 | -1.07 | 4.1 | 2185 | 841.1 |  | 0.5
2018-04-19 11:02 | 1848 | 984.3 | 881.6 | 794.5 | 598.9 | 418.8 | 767.4 | 730 | 675.2 | 501.9 | 269.3 | 872.7 | 13.5 | 908.4 | 892.4 | 777.8 | 762.4 | 602.7 | 258.1 | 852.2 | 835.7 | 811.8 | 622.8 | 870.4 | 607.3 | 772.9 | 763.1 | 707.4 | 621.4 | 581.4 | 258.9 |  |  |  |  | 71.6 | 547.4 | 74.6 | 601.3 | 370.6 | 70.4 | 442.1 | 76.8 | 749.6 | 233.5 | 170.6 | 71.6 | 525.1 | 327.1 | 76.3 | 55.3 | 50.4 | 44.5 |  |  | 419.3 | 218.3 | 101.9 | [6 empty] | 47.1 | 229.6 | -0.54 | 7.06 | 9.68 | 1190.494 | 1304.4767 | 1.9842 | 847.2 | 844.5 | -0.92 | 4.15 | 2186 | 841.2 |  | 0.5
2018-04-19 11:02 | 1849 | 982.8 | 880.3 | 798.2 | 599.5 | 418.3 | 766.7 | 729.9 | 676.2 | 501.2 | 269.5 | 869.8 | 13.5 | 907.7 | 886.3 | 778.3 | 755.9 | 602.6 | 252.4 | 852.4 | 826.8 | 812.2 | 628.8 | 870.2 | 594.2 | 772.9 | 760.5 | 707.3 | 618.3 | 581.5 | 267.4 |  |  |  |  | 71.7 | 547.6 | 74.6 | 601.6 | 371.3 | 70.4 | 442.3 | 76.8 | 741.4 | 233.8 | 170.8 | 71.6 | 525.4 | 327.5 | 76.4 | 55.4 | 50.4 | 44.5 |  |  | 419.5 | 219 | 102 | [6 empty] | 47.2 | 227.2 | -0.93 | 6.85 | 9.22 | 1210.3221 | 1303.388 | 1.9807 | 845.9 | 844.4 | -1.2 | 4.08 | 2187 | 841.3 |  | 0.5
2018-04-19 11:02 | 1850 | 972.5 | 878.4 | 799 | 598.7 | 417.5 | 766 | 729.8 | 676.2 | 501.6 | 269.5 | 870.7 | 13.5 | 906.8 | 884 | 778.5 | 749.2 | 602.6 | 257.8 | 852.8 | 828 | 812.7 | 618 | 870.1 | 616.6 | 772.8 | 758.7 | 707.6 | 636.7 | 581.7 | 269.8 |  |  |  |  | 71.7 | 547.9 | 74.6 | 602 | 372 | 70.1 | 442.5 | 76.9 | 735.3 | 234.1 | 171.1 | 71.6 | 525.8 | 327.9 | 76.5 | 55.5 | 50.4 | 44.5 |  |  | 419.7 | 219.6 | 102.1 | [6 empty] | 46.3 | 225.1 | -0.81 | 7.11 | 9.52 | 1207.4435 | 1304.405 | 1.9817 | 843.5 | 844.1 | -1.12 | 4.15 | 2188 | 841.4 |  | 0.5
2018-04-19 11:02 | 1851 | 966.7 | 877.5 | 798.3 | 598.6 | 416.7 | 765.5 | 729.4 | 676.7 | 501.7 | 269.1 | 872.7 | 13.5 | 906.1 | 880.9 | 778.6 | 757.3 | 602.6 | 259.7 | 853 | 827.5 | 812.8 | 611.4 | 870.2 | 615 | 772.7 | 756.9 | 707.5 | 630.9 | 582 | 264.5 |  |  |  |  | 71.8 | 548.4 | 74.3 | 602.4 | 372.6 | 69.8 | 442.7 | 77 | 744.2 | 234.5 | 171.4 | 71.6 | 526.1 | 328.2 | 76.5 | 55.7 | 50.3 | 44.4 |  |  | 419.9 | 220.2 | 102.3 | [6 empty] | 44.8 | 226.2 | -0.91 | 7.05 | 9.26 | 1218.1767 | 1304.967 | 1.9823 | 842.4 | 843.9 | -1.19 | 4.13 | 2189 | 841.5 |  | 0.5
2018-04-19 11:02 | 1852 | 968.1 | 878 | 799.6 | 598.1 | 416 | 764.6 | 728.9 | 676.9 | 501.7 | 268.5 | 875.9 | 13.5 | 905.9 | 885.3 | 778.6 | 753.4 | 602.5 | 257.6 | 853 | 815.9 | 812.5 | 611.1 | 870.4 | 621.3 | 772.7 | 759.7 | 707.2 | 619.2 | 581.9 | 262.9 |  |  |  |  | 71.9 | 549 | 74.3 | 602.7 | 373.3 | 69.6 | 443 | 77 | 755.2 | 234.8 | 171.6 | 71.7 | 526.4 | 328.6 | 76.6 | 55.9 | 50.2 | 44.4 |  |  | 420.2 | 220.8 | 102.4 | [6 empty] | 43.8 | 228.1 | -0.97 | 7.04 | 9.13 | 1242.4538 | 1304.6299 | 1.9814 | 843.1 | 843.9 | -1.22 | 4.14 | 2190 | 841.5 |  | 0.5
2018-04-19 11:02 | 1853 | 972.2 | 881.1 | 800.3 | 597.4 | 415.6 | 762.8 | 728.4 | 676.6 | 503 | 268.7 | 877.9 | 13.5 | 906.3 | 900.1 | 778.7 | 749.8 | 602.5 | 252 | 853 | 811.8 | 812.4 | 614.5 | 869.9 | 607.1 | 772.8 | 758.5 | 706.8 | 609.3 | 581.7 | 259.3 |  |  |  |  | 71.9 | 549.3 | 74.3 | 603.1 | 374 | 69.6 | 443.2 | 76.9 | 763 | 235.1 | 171.7 | 71.7 | 526.7 | 328.9 | 76.6 | 56.1 | 50.2 | 44.4 |  |  | 420.5 | 221.4 | 102.6 | [6 empty] | 42.8 | 227.1 | -0.89 | 6.9 | 8.88 | 1237.8195 | 1305.849 | 1.9819 | 844.5 | 844 | -1.17 | 4.09 | 2191 | 841.6 |  | 0.5
2018-04-19 11:02 | 1854 | 975.1 | 880.8 | 800.8 | 597.5 | 415.4 | 760.8 | 727.8 | 676.8 | 503.6 | 269.2 | 876.2 | 13.5 | 906.7 | 900 | 778.7 | 750.6 | 602.6 | 256.4 | 853.2 | 808.8 | 812.7 | 622.7 | 869.5 | 609.3 | 773 | 760.1 | 706.7 | 625.9 | 581.4 | 257.2 |  |  |  |  | 72 | 549.5 | 74 | 603.5 | 374.7 | 69.5 | 443.4 | 76.9 | 763.8 | 235.4 | 171.9 | 71.7 | 527.1 | 329.3 | 76.7 | 56.2 | 50.2 | 44.4 |  |  | 420.9 | 222.1 | 102.7 | [6 empty] | 41.3 | 226.4 | -0.8 | 6.94 | 9.28 | 1238.38 | 1304.3937 | 1.9825 | 844.1 | 844.3 | -1.11 | 4.1 | 2192 | 841.7 |  | 0.5
2018-04-19 11:02 | 1855 | 974 | 878.3 | 799.7 | 598.7 | 415.4 | 757.8 | 726.1 | 676.2 | 504.2 | 270.5 | 872.6 | 13.5 | 906.4 | 887.6 | 778.8 | 749.5 | 602.6 | 258.5 | 852.8 | 810.2 | 812.9 | 621.8 | 870.2 | 622.8 | 772.6 | 755.8 | 706.7 | 623.5 | 581.1 | 254.3 |  |  |  |  | 72 | 549.8 | 73.8 | 603.8 | 375.4 | 69.4 | 443.6 | 76.9 | 760.8 | 235.8 | 172.1 | 71.7 | 527.4 | 329.6 | 76.7 | 56.3 | 50.3 | 44.4 |  |  | 421.4 | 222.7 | 102.8 | [6 empty] | 40.5 | 228 | -0.78 | 6.96 | 9.58 | 1177.471 | 1304.8501 | 1.9808 | 841.8 | 844 | -1.09 | 4.12 | 2193 | 841.8 |  | 0.5
2018-04-19 11:02 | 1856 | 970.8 | 875.7 | 800.6 | 600 | 415.5 | 756.5 | 724 | 674.1 | 506.2 | 272 | 870.9 | 13.5 | 906.1 | 890.9 | 778.8 | 751.8 | 602.6 | 257.2 | 852.7 | 816.5 | 813.2 | 619.6 | 870.4 | 621.2 | 772.3 | 754.7 | 706.6 | 629.5 | 580.7 | 249.1 |  |  |  |  | 72.1 | 550.3 | 73.7 | 604.1 | 376.1 | 69.4 | 443.7 | 77 | 759 | 236.1 | 172.4 | 71.8 | 527.8 | 330 | 76.7 | 56.3 | 50.3 | 44.3 |  |  | 422.1 | 223.3 | 103 | [6 empty] | 40.6 | 229.8 | -0.69 | 6.96 | 9.64 | 1157.0025 | 1305.2621 | 1.9813 | 839.6 | 843.7 | -1.02 | 4.12 | 2194 | 841.9 |  | 0.5
2018-04-19 11:02 | 1857 | 970.7 | 874.3 | 800.2 | 600.6 | 415.9 | 756.3 | 722.2 | 671.8 | 508.2 | 273.1 | 874.1 | 13.5 | 906.1 | 900.5 | 778.5 | 734.4 | 602.4 | 259.1 | 853.1 | 823.6 | 813.4 | 613.2 | 870 | 612.9 | 772.7 | 762.6 | 707.1 | 654.7 | 580.3 | 245.2 |  |  |  |  | 72.2 | 550.9 | 73.5 | 604.5 | 376.9 | 69.3 | 443.9 | 77 | 758.4 | 236.4 | 172.6 | 71.8 | 528.2 | 330.4 | 76.6 | 56.2 | 50.3 | 44.3 |  |  | 422.9 | 223.9 | 103.1 | [6 empty] | 40.6 | 231.9 | -0.98 | 6.96 | 9.21 | 1178.3052 | 1306.0961 | 1.9806 | 839.5 | 844 | -1.22 | 4.13 | 2195 | 842 |  | 0.5
2018-04-19 11:02 | 1858 | 970.9 | 873 | 795.6 | 600.7 | 415.7 | 756.5 | 721 | 671.5 | 508.3 | 273.6 | 878.6 | 13.5 | 906.2 | 898 | 778.2 | 743.1 | 602.3 | 261.9 | 853.7 | 830 | 813.7 | 616.9 | 870.1 | 620.4 | 773.3 | 765.8 | 707.9 | 657.9 | 580.1 | 244.4 |  |  |  |  | 72.2 | 551.6 | 73.4 | 605 | 377.6 | 69.2 | 444.1 | 77 | 751.8 | 236.8 | 172.7 | 71.9 | 528.7 | 330.7 | 76.6 | 56.3 | 50.4 | 44.4 |  |  | 423.8 | 224.5 | 103.3 | [6 empty] | 40.4 | 233.7 | -0.83 | 7 | 9.44 | 1208.7061 | 1305.7872 | 1.9811 | 840 | 844.4 | -1.12 | 4.15 | 2196 | 842 |  | 0.5
2018-04-19 11:02 | 1859 | 964.8 | 870.6 | 794.7 | 601.5 | 415.3 | 756.5 | 720.8 | 672.5 | 508.1 | 274.1 | 884.6 | 13.5 | 906 | 896.1 | 778.2 | 742.1 | 602.4 | 262.9 | 854.4 | 832.5 | 814 | 612.8 | 870.2 | 646.7 | 774 | 770.5 | 708.6 | 662.9 | 579.9 | 242.5 |  |  |  |  | 72.2 | 552.5 | 73.5 | 605.5 | 378.4 | 68.8 | 444.2 | 77.1 | 739 | 237.1 | 172.8 | 71.9 | 529.1 | 331.1 | 76.7 | 56.4 | 50.4 | 44.4 |  |  | 424.7 | 225.1 | 103.4 | [6 empty] | 40.2 | 233.4 | -0.84 | 6.92 | 9.55 | 1190.2905 | 1304.5885 | 1.9833 | 839.5 | 844.8 | -1.13 | 4.13 | 2197 | 842.1 |  | 0.5
2018-04-19 11:02 | 1860 | 962.9 | 869 | 795.2 | 601.7 | 416.2 | 757.9 | 721.6 | 673.2 | 507.5 | 274.9 | 888.1 | 13.5 | 906 | 898.1 | 778.1 | 743 | 602.5 | 261.4 | 855.2 | 835.1 | 814.2 | 605.8 | 869.9 | 646.3 | 774.7 | 770.7 | 709.5 | 663.6 | 579.6 | 244.3 |  |  |  |  | 72.2 | 553.2 | 73.5 | 606.1 | 379.1 | 68.8 | 444.4 | 77 | 731 | 237.4 | 173 | 71.9 | 529.6 | 331.5 | 76.6 | 56.6 | 50.5 | 44.4 |  |  | 425.6 | 225.7 | 103.5 | [6 empty] | 40 | 233.6 | -0.74 | 6.94 | 9.26 | 1250.2251 | 1304.9409 | 1.9819 | 839.9 | 845.3 | -1.06 | 4.13 | 2198 | 842.2 |  | 0.5
2018-04-19 11:02 | 1861 | 962.7 | 870.7 | 797.3 | 602.7 | 417.3 | 760.5 | 722.3 | 673.7 | 506 | 275.5 | 888.5 | 13.5 | 906.4 | 901 | 778 | 746.7 | 602.3 | 263.1 | 856 | 840.4 | 814.2 | 610 | 869.6 | 624.2 | 775.1 | 771.7 | 710.2 | 649.2 | 579.2 | 244.4 |  |  |  |  | 72.2 | 553.5 | 73.6 | 606.7 | 379.9 | 69 | 444.6 | 77 | 737.1 | 237.8 | 173.1 | 72 | 529.9 | 331.8 | 76.7 | 56.6 | 50.5 | 44.4 |  |  | 426.4 | 226.3 | 103.7 | [6 empty] | 40.3 | 235.5 | -0.69 | 6.87 | 9.29 | 1195.2147 | 1304.3982 | 1.9821 | 840.9 | 845.8 | -1.02 | 4.12 | 2199 | 842.3 |  | 0.5
2018-04-19 11:02 | 1862 | 968.5 | 876.9 | 796 | 602.8 | 418.3 | 761.4 | 723.6 | 674.3 | 506.4 | 275.7 | 885.1 | 13.5 | 906.7 | 900.4 | 777.8 | 731.5 | 602.2 | 265.8 | 856.4 | 832.1 | 814.2 | 605.1 | 869.3 | 608.2 | 775.7 | 775.3 | 710.6 | 637.3 | 578.8 | 245 |  |  |  |  | 72.3 | 553.7 | 73.8 | 607.2 | 380.6 | 69 | 444.7 | 77 | 747.1 | 238.1 | 173.3 | 72 | 530.3 | 332.2 | 76.7 | 56.7 | 50.6 | 44.4 |  |  | 427.1 | 226.9 | 103.8 | [6 empty] | 40.8 | 236.5 | -0.83 | 7.02 | 9.12 | 1256.0261 | 1304.8859 | 1.9805 | 843.1 | 846.3 | -1.13 | 4.17 | 2200 | 842.4 |  | 0.5
2018-04-19 11:02 | 1863 | 972.8 | 876.4 | 792.7 | 603.1 | 418.7 | 761.3 | 725.4 | 674.1 | 507.7 | 276.7 | 885.8 | 13.5 | 907.2 | 903.9 | 777.5 | 732.1 | 602.3 | 264.8 | 857.2 | 834 | 814.4 | 602.7 | 869.4 | 624.5 | 776.4 | 769.6 | 711.3 | 644.6 | 578.5 | 245.9 |  |  |  |  | 72.3 | 553.9 | 73.6 | 607.7 | 381.3 | 68.8 | 444.8 | 76.9 | 753 | 238.4 | 173.5 | 72 | 530.8 | 332.5 | 76.7 | 56.7 | 50.6 | 44.5 |  |  | 427.9 | 227.5 | 104 | [6 empty] | 41.5 | 236.7 | -0.82 | 7.11 | 9.1 | 1230.4473 | 1305.0565 | 1.9816 | 844.3 | 846.9 | -1.12 | 4.2 | 2201 | 842.5 |  | 0.5
2018-04-19 11:02 | 1864 | 973 | 876.7 | 793.5 | 603.7 | 418.5 | 763.7 | 725.4 | 675.1 | 509.1 | 276.8 | 887.3 | 13.5 | 907.7 | 898.3 | 777.6 | 734.3 | 602.2 | 264.7 | 857.9 | 828.4 | 814.7 | 609.4 | 869.7 | 644.4 | 776.7 | 767.8 | 711.8 | 642.6 | 578.3 | 245.2 |  |  |  |  | 72.2 | 554.2 | 73.5 | 608.2 | 382 | 68.7 | 445 | 77.2 | 756.6 | 238.7 | 173.7 | 72.1 | 531.3 | 332.9 | 76.7 | 56.7 | 50.6 | 44.5 |  |  | 428.7 | 228.1 | 104.1 | [6 empty] | 41.6 | 237.4 | -0.91 | 7 | 9.19 | 1161.1382 | 1305.3432 | 1.9808 | 845.2 | 847.4 | -1.18 | 4.17 | 2202 | 842.5 |  | 0.5
2018-04-19 11:02 | 1865 | 971.7 | 875.3 | 793.8 | 604.4 | 419 | 764.1 | 724.9 | 674 | 508.7 | 277 | 890.1 | 13.5 | 908 | 900.3 | 777.7 | 740.2 | 602.3 | 263.1 | 858.4 | 835.5 | 814.8 | 615 | 869.4 | 623.4 | 777.1 | 772.5 | 712.2 | 656.6 | 578 | 241.7 |  |  |  |  | 72 | 554.5 | 73.4 | 608.7 | 382.7 | 68.6 | 445.2 | 77.3 | 761.7 | 239.1 | 173.9 | 72.1 | 531.7 | 333.3 | 76.6 | 56.6 | 50.6 | 44.5 |  |  | 429.5 | 228.7 | 104.3 | [6 empty] | 41 | 237.9 | -0.84 | 6.88 | 9.27 | 1188.5757 | 1305.5489 | 1.9828 | 845.2 | 847.8 | -1.13 | 4.13 | 2203 | 842.6 |  | 0.5
2018-04-19 11:02 | 1866 | 973.7 | 873.5 | 792.8 | 604.7 | 419 | 762.8 | 724.7 | 672.9 | 509.3 | 277.6 | 893.5 | 13.5 | 908.2 | 901.3 | 777.5 | 726.7 | 602.2 | 262.5 | 858.7 | 824.7 | 815.2 | 609.2 | 868.8 | 610.4 | 777.6 | 770.8 | 712.9 | 662.9 | 577.7 | 240.9 |  |  |  |  | 72 | 554.8 | 73.1 | 609.2 | 383.4 | 68.4 | 445.4 | 77.3 | 769.4 | 239.4 | 174.2 | 72.1 | 532.1 | 333.6 | 76.5 | 56.7 | 50.6 | 44.4 |  |  | 430.2 | 229.2 | 104.4 | [6 empty] | 40.6 | 236.7 | -0.82 | 6.86 | 9.15 | 1216.9611 | 1305.2269 | 1.9818 | 845.6 | 848.2 | -1.12 | 4.12 | 2204 | 842.7 |  | 0.5
2018-04-19 11:02 | 1867 | 977.4 | 873.2 | 792.7 | 604.8 | 418.8 | 763.8 | 726.5 | 674.2 | 509.9 | 278.7 | 895 | 13.5 | 908.6 | 895.2 | 777.5 | 728.1 | 602.1 | 262.1 | 859.2 | 833.8 | 815.5 | 606.8 | 868.4 | 607.6 | 777.9 | 769 | 713.6 | 670 | 577.8 | 241.3 |  |  |  |  | 72.2 | 555 | 73 | 609.7 | 384.2 | 68.4 | 445.7 | 77.5 | 775 | 239.8 | 174.4 | 72.1 | 532.5 | 334 | 76.5 | 56.9 | 50.6 | 44.4 |  |  | 431 | 229.8 | 104.6 | [6 empty] | 40.6 | 234.4 | -0.83 | 7.03 | 9.45 | 1201.022 | 1304.8766 | 1.9843 | 847.2 | 848.5 | -1.12 | 4.16 | 2205 | 842.8 |  | 0.5
2018-04-19 11:03 | 1868 | 979.7 | 873.6 | 792.3 | 605 | 419.1 | 763.1 | 727.4 | 675.8 | 508.4 | 279.9 | 893 | 13.5 | 908.8 | 898.4 | 777.2 | 714 | 602.1 | 262.4 | 859.5 | 831.1 | 815.7 | 606.9 | 867.9 | 603.2 | 777.7 | 769.3 | 714 | 671.6 | 577.5 | 241.5 |  |  |  |  | 72.1 | 555 | 73.2 | 610.2 | 384.9 | 68.5 | 445.8 | 77.5 | 775.3 | 240.2 | 174.8 | 72.2 | 532.8 | 334.3 | 76.5 | 57 | 50.7 | 44.5 |  |  | 431.7 | 230.3 | 104.7 | [6 empty] | 41.1 | 234.3 | -0.73 | 7.22 | 10.3 | 1194.8558 | 1304.1588 | 1.9801 | 847.4 | 848.7 | -1.06 | 4.22 | 2206 | 842.9 |  | 0.5
2018-04-19 11:03 | 1869 | 981.8 | 874.8 | 789.6 | 605.8 | 419.5 | 762.8 | 728 | 677.7 | 508 | 281.1 | 891.5 | 13.5 | 908.8 | 897.7 | 776.7 | 716.9 | 601.9 | 260.1 | 859.6 | 835.4 | 815.7 | 606.5 | 867.1 | 586.1 | 777.6 | 764.5 | 714.5 | 661.3 | 577.3 | 243.9 |  |  |  |  | 72.2 | 555.3 | 73.4 | 610.8 | 385.6 | 68.7 | 446 | 77.6 | 769.6 | 240.6 | 175 | 72.2 | 533.2 | 334.7 | 76.5 | 57.1 | 50.7 | 44.6 |  |  | 432.4 | 230.9 | 104.8 | [6 empty] | 41.6 | 235.6 | -0.81 | 6.83 | 9.71 | 1198.9519 | 1304.4243 | 1.9826 | 847.8 | 848.7 | -1.11 | 4.11 | 2207 | 843 |  | 0.5
2018-04-19 11:03 | 1870 | 979.7 | 875.8 | 791.4 | 604.8 | 419.3 | 767.8 | 728.9 | 678.4 | 506.2 | 282.1 | 887.7 | 13.5 | 908.4 | 894.4 | 776.2 | 724.3 | 601.8 | 258.3 | 860 | 835.2 | 815.9 | 621.1 | 866.5 | 586.6 | 777.6 | 765.5 | 715 | 669 | 577.2 | 243.8 |  |  |  |  | 72.3 | 555.9 | 73.2 | 611.2 | 386.3 | 68.8 | 446.2 | 77.6 | 766.2 | 241 | 175.2 | 72.2 | 533.6 | 335.1 | 76.5 | 57.1 | 50.7 | 44.6 |  |  | 433.1 | 231.4 | 105 | [6 empty] | 41.6 | 236.4 | -0.94 | 7.08 | 9.67 | 1192.774 | 1304.8453 | 1.9793 | 848 | 848.7 | -1.2 | 4.18 | 2208 | 843 |  | 0.5
2018-04-19 11:03 | 1871 | 976.6 | 875.2 | 792.4 | 604.6 | 419.4 | 771.3 | 731.1 | 679 | 505.3 | 282.4 | 886.6 | 13.4 | 908.4 | 898 | 775.9 | 733.3 | 601.8 | 259.8 | 860.1 | 823.3 | 816.1 | 618.3 | 866.4 | 595.2 | 777.8 | 769.8 | 715.6 | 676.3 | 577.1 | 242.4 |  |  |  |  | 72.2 | 556.4 | 72.9 | 611.6 | 386.9 | 68.3 | 446.4 | 77.6 | 763.6 | 241.3 | 175.4 | 72.3 | 533.9 | 335.4 | 76.5 | 57 | 50.7 | 44.6 |  |  | 433.9 | 231.9 | 105.1 | [6 empty] | 41.2 | 236.9 | -0.75 | 6.98 | 9.37 | 1180.8325 | 1306.0208 | 1.9804 | 848.2 | 848.7 | -1.07 | 4.16 | 2209 | 843.1 |  | 0.5
2018-04-19 11:03 | 1872 | 977.1 | 877.5 | 791.7 | 607 | 419.6 | 770.6 | 731.7 | 680.2 | 504.9 | 282.1 | 884.5 | 13.5 | 908.4 | 901.3 | 775.6 | 720.3 | 601.8 | 262.6 | 859.7 | 816.4 | 816 | 617 | 866.4 | 588.5 | 777.6 | 760.4 | 716.2 | 678.9 | 577.2 | 238.3 |  |  |  |  | 72.2 | 556.8 | 72.7 | 612.1 | 387.6 | 68 | 446.7 | 77.6 | 766.5 | 241.7 | 175.5 | 72.3 | 534.2 | 335.7 | 76.6 | 56.9 | 50.7 | 44.6 |  |  | 434.6 | 232.5 | 105.2 | [6 empty] | 40.6 | 237.4 | -0.87 | 6.89 | 9.25 | 1135.3632 | 1304.3303 | 1.9807 | 848.3 | 848.5 | -1.15 | 4.13 | 2210 | 843.2 |  | 0.5
2018-04-19 11:03 | 1873 | 975.8 | 876.4 | 792.2 | 607.4 | 419.2 | 769.6 | 731.7 | 681.1 | 504.4 | 282.1 | 884 | 13.5 | 908.1 | 893.7 | 775.3 | 717 | 602 | 264.9 | 859.7 | 832.1 | 815.8 | 615.8 | 865.8 | 594.7 | 777.6 | 764.6 | 716.5 | 676.5 | 577.5 | 236.3 |  |  |  |  | 72.3 | 557.2 | 72.6 | 612.5 | 388.2 | 68.1 | 446.9 | 77.6 | 773.9 | 242 | 175.7 | 72.3 | 534.5 | 336.1 | 76.7 | 56.9 | 50.7 | 44.6 |  |  | 435.4 | 233.1 | 105.4 | [6 empty] | 40.5 | 238.2 | -0.76 | 6.96 | 9.54 | 1179.9365 | 1303.7131 | 1.9824 | 847.5 | 848.5 | -1.08 | 4.16 | 2211 | 843.3 |  | 0.5
2018-04-19 11:03 | 1874 | 976.1 | 876.3 | 791.9 | 605.9 | 419 | 769.4 | 732.2 | 682.3 | 504.2 | 282.5 | 884.3 | 13.5 | 908.3 | 899.6 | 774.8 | 723.7 | 602.3 | 265.5 | 859.5 | 825.9 | 815.8 | 619.1 | 864.8 | 590.7 | 777.8 | 767.2 | 716.9 | 667.7 | 577.6 | 241.2 |  |  |  |  | 72.4 | 557.7 | 72.7 | 613 | 388.9 | 68.1 | 447.1 | 77.7 | 777 | 242.4 | 175.9 | 72.4 | 534.8 | 336.4 | 76.8 | 57 | 50.7 | 44.6 |  |  | 436.2 | 233.6 | 105.5 | [6 empty] | 40.3 | 236.5 | -0.87 | 7.16 | 9.57 | 1250.6983 | 1304.3616 | 1.9813 | 847.6 | 848.5 | -1.15 | 4.21 | 2212 | 843.4 |  | 0.5
2018-04-19 11:03 | 1875 | 977.9 | 877.3 | 792.7 | 605.5 | 418.9 | 770.7 | 733.3 | 684.4 | 503.3 | 282.9 | 879.7 | 13.5 | 908.2 | 893.8 | 774.6 | 733.3 | 602.3 | 268 | 859.4 | 823.8 | 816.1 | 619.9 | 864 | 582.5 | 778 | 763.6 | 717.4 | 674.7 | 577.5 | 240.9 |  |  |  |  | 72.5 | 558.1 | 72.5 | 613.4 | 389.6 | 68.1 | 447.3 | 77.8 | 779.5 | 242.7 | 176.1 | 72.4 | 535.2 | 336.8 | 76.7 | 57.2 | 50.7 | 44.6 |  |  | 437 | 234.1 | 105.7 | [6 empty] | 39.6 | 234.3 | -0.91 | 6.92 | 9.58 | 1227.8318 | 1304.427 | 1.9818 | 847.8 | 848.5 | -1.18 | 4.13 | 2213 | 843.4 |  | 0.5
2018-04-19 11:03 | 1876 | 975.5 | 879.5 | 795.8 | 603.9 | 418.3 | 771.5 | 735.9 | 687.3 | 502.6 | 283.6 | 878.9 | 13.5 | 907.5 | 887.8 | 774.4 | 733.5 | 602.4 | 264.3 | 859.7 | 834.6 | 816.2 | 626.2 | 862.9 | 577.9 | 778.5 | 771.5 | 717.9 | 677.1 | 577.2 | 240.2 |  |  |  |  | 72.6 | 558.7 | 72.5 | 613.8 | 390.3 | 68 | 447.5 | 77.9 | 780.2 | 243.1 | 176.4 | 72.4 | 535.7 | 337.2 | 76.7 | 57.2 | 50.7 | 44.5 |  |  | 437.7 | 234.7 | 105.9 | [6 empty] | 39.2 | 235.8 | -0.76 | 7.16 | 9.91 | 1170.2692 | 1304.695 | 1.9842 | 848.3 | 848.6 | -1.07 | 4.21 | 2214 | 843.5 |  | 0.5
2018-04-19 11:03 | 1877 | 974.6 | 879.3 | 795.8 | 602.7 | 417.6 | 772.9 | 738.9 | 691.1 | 502.2 | 284 | 879.7 | 13.5 | 907.3 | 895.8 | 773.9 | 731.8 | 602.5 | 261.5 | 860.2 | 854.2 | 816.1 | 612.5 | 862.3 | 569 | 779.2 | 774.6 | 718.4 | 677.2 | 576.7 | 238.1 |  |  |  |  | 72.7 | 559.1 | 72.9 | 614.2 | 390.9 | 67.7 | 447.7 | 77.7 | 776.3 | 243.4 | 176.7 | 72.5 | 536.2 | 337.5 | 76.7 | 57.2 | 50.8 | 44.4 |  |  | 438.5 | 235.2 | 106 | [6 empty] | 38.7 | 238.7 | -0.89 | 6.85 | 9.44 | 1159.5652 | 1304.6756 | 1.9814 | 849.1 | 848.9 | -1.16 | 4.13 | 2215 | 843.6 |  | 0.5
2018-04-19 11:03 | 1878 | 978 | 880.6 | 796 | 601.2 | 416.1 | 773.3 | 739.6 | 692.7 | 502.8 | 284.7 | 877 | 13.4 | 907.3 | 903.9 | 773.7 | 727.7 | 602.4 | 263.9 | 860.7 | 848 | 815.9 | 609.4 | 861.4 | 572.5 | 779.6 | 772.1 | 719 | 682.7 | 576.1 | 235.9 |  |  |  |  | 72.7 | 559.4 | 72.9 | 614.5 | 391.6 | 67.7 | 447.9 | 77.6 | 768.1 | 243.7 | 176.9 | 72.5 | 536.6 | 337.9 | 76.7 | 57.3 | 50.8 | 44.3 |  |  | 439.3 | 235.7 | 106.1 | [6 empty] | 37.9 | 241 | -0.78 | 7.05 | 9.68 | 1159.3597 | 1304.9583 | 1.9826 | 849.7 | 849.2 | -1.08 | 4.2 | 2216 | 843.7 |  | 0.5
2018-04-19 11:03 | 1879 | 978.9 | 879 | 794.4 | 601.8 | 415.9 | 775.9 | 741 | 693.1 | 501.8 | 285.5 | 876.1 | 13.4 | 907.1 | 899 | 773.4 | 716.1 | 602.4 | 266.5 | 861 | 842.3 | 816.2 | 614.7 | 860.4 | 572.4 | 780 | 769.4 | 719.7 | 685.7 | 575.8 | 233 |  |  |  |  | 72.7 | 559.8 | 72.6 | 614.9 | 392.2 | 67.7 | 448.1 | 77.6 | 761.1 | 244.1 | 176.9 | 72.5 | 537 | 338.2 | 76.7 | 57.2 | 50.8 | 44.4 |  |  | 440.1 | 236.3 | 106.3 | [6 empty] | 37.4 | 243.5 | -0.8 | 7.05 | 9.65 | 1191.1558 | 1303.9004 | 1.9827 | 850.2 | 849.4 | -1.1 | 4.21 | 2217 | 843.8 |  | 0.5
2018-04-19 11:03 | 1880 | 976.8 | 877.9 | 792.7 | 601.3 | 415.9 | 776.3 | 743.3 | 692.6 | 501 | 286.2 | 876.9 | 13.4 | 906.7 | 895.3 | 773 | 718.3 | 602.2 | 264.2 | 861.2 | 844 | 816.8 | 627.7 | 860.1 | 567.5 | 780.4 | 768.9 | 720.3 | 695.1 | 575.4 | 230.3 |  |  |  |  | 72.7 | 560.1 | 72.1 | 615.3 | 392.9 | 67.7 | 448.3 | 77.6 | 746.7 | 244.4 | 177 | 72.5 | 537.4 | 338.6 | 76.7 | 57.2 | 50.8 | 44.4 |  |  | 441 | 236.8 | 106.4 | [6 empty] | 36.8 | 245.8 | -0.81 | 7.04 | 9.42 | 1257.1472 | 1305.3791 | 1.9827 | 850.2 | 849.4 | -1.1 | 4.21 | 2218 | 843.9 |  | 0.5
2018-04-19 11:03 | 1881 | 978.7 | 876.7 | 790.8 | 600.1 | 415.9 | 774.8 | 743.3 | 692.3 | 499.2 | 286.7 | 873.8 | 13.5 | 906.8 | 906.1 | 772.6 | 725.4 | 602.1 | 258.5 | 861.2 | 838.4 | 817.1 | 617.2 | 860 | 565 | 780.3 | 768 | 720.7 | 693.9 | 575.2 | 233.1 |  |  |  |  | 72.8 | 560.4 | 71.9 | 615.7 | 393.6 | 67.9 | 448.5 | 77.6 | 733.8 | 244.7 | 177.2 | 72.5 | 537.8 | 338.9 | 76.8 | 57.3 | 50.8 | 44.3 |  |  | 441.8 | 237.4 | 106.6 | [6 empty] | 36.8 | 246 | -0.67 | 6.87 | 9.49 | 1209.2105 | 1305.27 | 1.9824 | 849.4 | 849.4 | -1.01 | 4.16 | 2219 | 843.9 |  | 0.5
2018-04-19 11:03 | 1882 | 978.7 | 877.6 | 787.3 | 601.4 | 415.2 | 774.7 | 743.6 | 691 | 497.2 | 287.5 | 874.1 | 13.4 | 906.9 | 899.1 | 772.6 | 740.5 | 601.9 | 257.3 | 861.2 | 842.5 | 817.2 | 627.7 | 859.7 | 567.1 | 780.7 | 770.2 | 721.2 | 691.3 | 575.2 | 235.2 |  |  |  |  | 72.9 | 560.7 | 71.8 | 616.2 | 394.2 | 68 | 448.7 | 77.6 | 732.2 | 245.1 | 177.3 | 72.6 | 538.2 | 339.3 | 76.8 | 57.3 | 50.8 | 44.5 |  |  | 442.6 | 237.9 | 106.7 | [6 empty] | 37.4 | 245.2 | -0.53 | 6.98 | 9.7 | 1167.3484 | 1305.3394 | 1.981 | 849.7 | 849.6 | -0.89 | 4.19 | 2220 | 844 |  | 0.5
2018-04-19 11:03 | 1883 | 981.9 | 878.5 | 786.3 | 600.2 | 414.8 | 774.8 | 743.2 | 689.6 | 497.5 | 288.2 | 874.7 | 13.4 | 906.8 | 899.8 | 772.6 | 736.2 | 601.8 | 259.7 | 861.2 | 842.7 | 817.4 | 624.2 | 859.9 | 585.8 | 780.9 | 769.7 | 721.6 | 691.8 | 575.4 | 239.1 |  |  |  |  | 73 | 561 | 71.8 | 616.6 | 394.9 | 67.7 | 448.8 | 77.7 | 735.5 | 245.4 | 177.2 | 72.6 | 538.7 | 339.6 | 76.8 | 57.2 | 50.7 | 44.5 |  |  | 443.3 | 238.5 | 106.9 | [6 empty] | 38.1 | 244.4 | -0.58 | 7.14 | 9.89 | 1221.4362 | 1304.4628 | 1.9818 | 850.6 | 849.6 | -0.93 | 4.24 | 2221 | 844.1 |  | 0.5
2018-04-19 11:03 | 1884 | 984.7 | 878.8 | 788.4 | 598.3 | 414.7 | 773.8 | 742.7 | 689.4 | 497 | 288.7 | 875.5 | 13.4 | 907.6 | 911.8 | 772.6 | 731.6 | 601.9 | 259.7 | 861.4 | 837.7 | 817.1 | 612 | 859.8 | 588 | 781.1 | 774.7 | 721.9 | 687.3 | 575.4 | 243.5 |  |  |  |  | 73 | 561.6 | 71.9 | 617 | 395.6 | 67.4 | 449 | 77.9 | 757.1 | 245.7 | 177.3 | 72.6 | 539.2 | 340 | 76.8 | 57 | 50.9 | 44.5 |  |  | 444 | 239 | 107 | [6 empty] | 39.1 | 244.5 | -0.65 | 6.99 | 9.6 | 1217.6034 | 1304.2786 | 1.9838 | 851.1 | 850 | -0.99 | 4.19 | 2222 | 844.2 |  | 0.5
2018-04-19 11:03 | 1885 | 986.5 | 884.6 | 791 | 597.6 | 414.6 | 771.9 | 741.1 | 689.9 | 496.9 | 289.2 | 876.5 | 13.4 | 908.4 | 905 | 772.7 | 743.1 | 601.8 | 258.9 | 861.5 | 837 | 816.9 | 615.3 | 859.8 | 588 | 781.4 | 771.9 | 722.3 | 683.8 | 575.2 | 239.5 |  |  |  |  | 73 | 562.1 | 72.1 | 617.3 | 396.3 | 67.5 | 449.1 | 77.9 | 778.3 | 246 | 177.6 | 72.7 | 539.6 | 340.3 | 76.8 | 57.1 | 50.9 | 44.6 |  |  | 444.8 | 239.6 | 107.1 | [6 empty] | 40 | 242.9 | -0.6 | 6.87 | 9.53 | 1254.9671 | 1304.8667 | 1.9821 | 852.1 | 850.4 | -0.96 | 4.15 | 2223 | 844.3 |  | 0.5
2018-04-19 11:03 | 1886 | 986.3 | 887.4 | 791.9 | 599.4 | 414.7 | 770 | 739.7 | 688.2 | 498.2 | 289.4 | 879.2 | 13.4 | 908.6 | 893.9 | 773 | 745.9 | 601.8 | 260.1 | 861.6 | 833.6 | 816.7 | 625.2 | 860.1 | 584.5 | 781.3 | 771.1 | 722.4 | 673.9 | 575.1 | 237.3 |  |  |  |  | 73 | 562.2 | 72.3 | 617.7 | 397 | 67.3 | 449.3 | 77.8 | 786.8 | 246.4 | 177.9 | 72.7 | 539.9 | 340.7 | 76.8 | 57.5 | 50.9 | 44.5 |  |  | 445.4 | 240.1 | 107.3 | [6 empty] | 40.5 | 239.8 | -0.54 | 7.05 | 9.74 | 1244.9793 | 1304.8452 | 1.9811 | 852.5 | 850.5 | -0.9 | 4.19 | 2224 | 844.3 |  | 0.5
2018-04-19 11:03 | 1887 | 986.7 | 889.7 | 790.5 | 598.2 | 414.1 | 769 | 738.3 | 685.2 | 499.1 | 289.5 | 883.2 | 13.5 | 908.7 | 902 | 773.3 | 741.9 | 601.8 | 258.1 | 861.9 | 834.7 | 816.8 | 617.5 | 860.3 | 592.8 | 781.9 | 778 | 722.2 | 663.6 | 575.3 | 238.6 |  |  |  |  | 73.1 | 562.3 | 72.3 | 618.2 | 397.7 | 67 | 449.4 | 77.8 | 791.6 | 246.7 | 178.2 | 72.7 | 540.3 | 341.1 | 76.8 | 57.5 | 51 | 44.5 |  |  | 446 | 240.7 | 107.4 | [6 empty] | 40.8 | 238.5 | -0.58 | 6.88 | 9.51 | 1246.4913 | 1304.4164 | 1.9826 | 853.4 | 850.8 | -0.94 | 4.13 | 2225 | 844.4 |  | 0.5
2018-04-19 11:03 | 1888 | 990.4 | 891.1 | 789.9 | 596 | 414.5 | 766.8 | 736.4 | 684.6 | 499.8 | 289.9 | 884.4 | 13.4 | 909.4 | 898.5 | 773.7 | 743.3 | 601.5 | 261.3 | 862.1 | 841.9 | 817 | 623.6 | 860.5 | 590.7 | 781.9 | 772.9 | 722.1 | 654.2 | 575.5 | 242.1 |  |  |  |  | 73 | 562.6 | 72.2 | 618.6 | 398.4 | 67 | 449.6 | 77.9 | 778 | 247 | 178.4 | 72.8 | 540.6 | 341.4 | 76.7 | 57.5 | 51 | 44.4 |  |  | 446.6 | 241.2 | 107.6 | [6 empty] | 41.6 | 238.9 | -0.45 | 6.86 | 9.59 | 1207.63 | 1304.5947 | 1.9808 | 853.8 | 851.2 | -0.83 | 4.13 | 2226 | 844.5 |  | 0.5
2018-04-19 11:03 | 1889 | 988.8 | 892.8 | 791 | 595 | 415.1 | 763.3 | 735.1 | 684.6 | 499.2 | 290 | 880.3 | 13.4 | 908.8 | 879.5 | 774 | 744.9 | 601.5 | 257.5 | 862 | 835.2 | 817.3 | 621.5 | 861.7 | 595.5 | 781.6 | 768.5 | 721.7 | 640.2 | 575.8 | 245.7 |  |  |  |  | 73.1 | 563 | 72 | 619 | 399 | 67.1 | 449.9 | 78 | 759.5 | 247.3 | 178.6 | 72.8 | 540.9 | 341.8 | 76.6 | 57.7 | 51.1 | 44.5 |  |  | 447.2 | 241.7 | 107.7 | [6 empty] | 42.9 | 240.5 | -0.47 | 6.98 | 9.79 | 1199.1464 | 1304.0694 | 1.983 | 852.1 | 850.8 | -0.85 | 4.17 | 2227 | 844.6 |  | 0.5
2018-04-19 11:03 | 1890 | 978.1 | 891.9 | 793.6 | 593.8 | 414.8 | 762.7 | 735.4 | 685.1 | 500.2 | 290.3 | 875.3 | 13.4 | 907.8 | 881.3 | 774 | 739.6 | 601.4 | 263.3 | 861.4 | 825.8 | 817.3 | 615.5 | 862.7 | 594.8 | 781.2 | 765.2 | 721.3 | 648 | 576.2 | 248.9 |  |  |  |  | 73.3 | 563.5 | 72 | 619.3 | 399.7 | 67.2 | 450.1 | 78.1 | 755.6 | 247.7 | 178.8 | 72.8 | 541.1 | 342.1 | 76.7 | 57.9 | 51.1 | 44.6 |  |  | 447.8 | 242.3 | 107.9 | [6 empty] | 43.4 | 243.7 | -0.51 | 6.76 | 9.37 | 1219.2735 | 1304.5973 | 1.9808 | 848.7 | 850.1 | -0.88 | 4.12 | 2228 | 844.7 |  | 0.5
2018-04-19 11:03 | 1891 | 977.4 | 892 | 796.1 | 592.5 | 414.8 | 762.4 | 735.7 | 686.5 | 499.8 | 290.1 | 875.4 | 13.4 | 907 | 885 | 774 | 737.6 | 601.2 | 268.3 | 860.6 | 808.9 | 817.1 | 630 | 863.4 | 593.9 | 780.4 | 761.3 | 721 | 658.6 | 576.5 | 249.3 |  |  |  |  | 73.3 | 564 | 72.2 | 619.6 | 400.2 | 67.1 | 450.3 | 78.1 | 745.1 | 248 | 178.9 | 72.8 | 541.3 | 342.5 | 76.8 | 57.9 | 51.1 | 44.6 |  |  | 448.4 | 242.8 | 108 | [6 empty] | 43.8 | 246.6 | -0.46 | 6.63 | 9.64 | 1190.6274 | 1304.9676 | 1.9817 | 848.6 | 849.4 | -0.84 | 4.09 | 2229 | 844.8 |  | 0.5
2018-04-19 11:03 | 1892 | 978.6 | 890.9 | 797.1 | 591.7 | 415.3 | 762.8 | 735.2 | 687.8 | 499.6 | 289.9 | 872.6 | 13.4 | 906 | 873.5 | 774.2 | 738.9 | 601.4 | 269.6 | 859.6 | 810.8 | 817 | 628.5 | 863.9 | 583 | 779.5 | 755.6 | 720.7 | 653.3 | 576.8 | 252.2 |  |  |  |  | 73.3 | 564.6 | 72.2 | 619.9 | 400.8 | 67.1 | 450.5 | 78.1 | 730.5 | 248.3 | 179 | 72.9 | 541.6 | 342.8 | 76.9 | 57.6 | 51.2 | 44.6 |  |  | 449 | 243.3 | 108.2 | [6 empty] | 44.4 | 247.1 | -0.47 | 6.74 | 9.69 | 1189.8577 | 1305.5759 | 1.9832 | 848 | 848.4 | -0.85 | 4.13 | 2230 | 844.8 |  | 0.5
2018-04-19 11:03 | 1893 | 977.2 | 891.8 | 800.4 | 590.8 | 416.1 | 763.7 | 736.2 | 688.2 | 498.6 | 290.1 | 868.9 | 13.4 | 905.1 | 873 | 774.3 | 743 | 601.5 | 268.5 | 858.6 | 809 | 816.9 | 621.5 | 864.4 | 586.4 | 778.9 | 755.5 | 720.4 | 660.9 | 577.1 | 253.1 |  |  |  |  | 73.2 | 565.1 | 72 | 620.2 | 401.5 | 67.1 | 450.7 | 78.1 | 742.5 | 248.6 | 179.2 | 72.9 | 542 | 343.2 | 76.9 | 57.6 | 51.2 | 44.6 |  |  | 449.6 | 243.8 | 108.3 | [6 empty] | 45 | 247.4 | -0.48 | 6.69 | 9.64 | 1193.487 | 1305.2189 | 1.9827 | 847.6 | 847.5 | -0.86 | 4.11 | 2231 | 844.9 |  | 0.5
2018-04-19 11:03 | 1894 | 978.9 | 892.2 | 800 | 589.5 | 416.5 | 764.8 | 737.4 | 689.4 | 497 | 289.4 | 867.9 | 13.5 | 904.5 | 880.1 | 774.3 | 742.1 | 601.6 | 271.6 | 857.7 | 808 | 816.7 | 616.2 | 865 | 589.7 | 778.3 | 749 | 720.1 | 655.9 | 577.5 | 251.7 |  |  |  |  | 73.2 | 565.7 | 72.1 | 620.5 | 402.1 | 66.8 | 450.8 | 78.1 | 760.4 | 248.9 | 179.5 | 72.9 | 542.3 | 343.5 | 76.8 | 58 | 51.2 | 44.6 |  |  | 450.2 | 244.4 | 108.5 | [6 empty] | 45.6 | 248.9 | -0.59 | 6.72 | 9.59 | 1164.104 | 1304.8581 | 1.9811 | 848.2 | 846.8 | -0.95 | 4.13 | 2232 | 845 |  | 0.5
2018-04-19 11:03 | 1895 | 979.2 | 889.4 | 796 | 589.7 | 417.1 | 766.2 | 738.3 | 689 | 495.9 | 288.8 | 869.7 | 13.5 | 904.1 | 882.8 | 774.2 | 738.7 | 601.8 | 271.2 | 857.3 | 817.3 | 816.7 | 612.4 | 865.4 | 582.8 | 777.9 | 751.5 | 719.8 | 654.4 | 577.8 | 248.3 |  |  |  |  | 73.3 | 566 | 71.9 | 620.7 | 402.7 | 66.5 | 451 | 78.2 | 784.3 | 249.2 | 179.8 | 72.9 | 542.7 | 343.9 | 76.8 | 58.2 | 51.3 | 44.7 |  |  | 450.9 | 244.9 | 108.6 | [6 empty] | 46.1 | 249.1 | -0.61 | 6.99 | 9.68 | 1160.7113 | 1306.3394 | 1.9823 | 848.6 | 846.5 | -0.97 | 4.21 | 2233 | 845.1 |  | 0.5
2018-04-19 11:03 | 1896 | 980.1 | 888 | 794.6 | 589.2 | 418 | 766.7 | 738.3 | 689.1 | 494.9 | 288.3 | 875.6 | 13.4 | 903.6 | 870 | 774 | 733.8 | 601.9 | 271.7 | 857 | 820.6 | 816.7 | 612.8 | 865 | 575.3 | 778 | 756.6 | 719.6 | 660.6 | 578.1 | 245.8 |  |  |  |  | 73.3 | 566.1 | 71.7 | 621 | 403.4 | 66.4 | 451.2 | 78.3 | 817 | 249.5 | 180 | 72.9 | 543.2 | 344.2 | 76.9 | 58.2 | 51.3 | 44.7 |  |  | 451.5 | 245.4 | 108.8 | [6 empty] | 46.2 | 247.7 | -0.64 | 6.9 | 9.44 | 1257.6994 | 1305.3817 | 1.98 | 849.8 | 846.2 | -0.99 | 4.18 | 2234 | 845.2 |  | 0.5
2018-04-19 11:03 | 1897 | 981.4 | 888.3 | 791.3 | 589.2 | 418.6 | 766.4 | 738.4 | 689.1 | 494.5 | 288 | 877.7 | 13.4 | 903.8 | 885 | 773.8 | 737.3 | 601.6 | 270.9 | 857.2 | 829.5 | 816.7 | 614.4 | 864.7 | 571 | 778.4 | 763.1 | 719.8 | 672.7 | 578.4 | 253.3 |  |  |  |  | 73.4 | 566.3 | 71.5 | 621.3 | 404 | 66.4 | 451.3 | 78.3 | 836.4 | 249.8 | 180.3 | 72.9 | 543.6 | 344.6 | 76.9 | 58.3 | 51.3 | 44.7 |  |  | 452 | 245.9 | 108.9 | [6 empty] | 45.4 | 248.3 | -0.65 | 6.87 | 9.66 | 1197.2313 | 1304.2956 | 1.9837 | 850.4 | 846.5 | -1 | 4.17 | 2235 | 845.2 |  | 0.5
2018-04-19 11:03 | 1898 | 984.8 | 890 | 789.9 | 589.1 | 418 | 766.8 | 738.5 | 689.2 | 493.9 | 287.2 | 880.2 | 13.4 | 904.3 | 896 | 774.1 | 743.7 | 601.5 | 267.1 | 857 | 813.7 | 816.7 | 612.2 | 864.7 | 571.9 | 778.1 | 755 | 719.8 | 662.6 | 578.4 | 253.2 |  |  |  |  | 73.3 | 566.5 | 71.3 | 621.6 | 404.6 | 66.3 | 451.5 | 78.3 | 850.7 | 250.1 | 180.6 | 73 | 543.9 | 344.9 | 77 | 58.4 | 51.3 | 44.7 |  |  | 452.6 | 246.4 | 109 | [6 empty] | 44.6 | 249 | -0.51 | 6.93 | 9.53 | 1178.6814 | 1304.9053 | 1.9815 | 852.1 | 846.4 | -0.89 | 4.19 | 2236 | 845.3 |  | 0.5
2018-04-19 11:03 | 1899 | 987.8 | 887.8 | 790.5 | 589.8 | 417.9 | 766.5 | 738.8 | 689 | 493.3 | 286.6 | 876.5 | 13.5 | 904.5 | 897.6 | 774.3 | 747.2 | 601.5 | 272.3 | 856.3 | 802.9 | 816.6 | 610.3 | 864.6 | 582.3 | 777.7 | 751.3 | 719.6 | 661.9 | 578.5 | 253.4 |  |  |  |  | 73.4 | 566.8 | 71.4 | 622 | 405.3 | 66.4 | 451.7 | 78.3 | 859.6 | 250.5 | 180.9 | 73 | 544.4 | 345.2 | 77 | 58.3 | 51.4 | 44.7 |  |  | 453.1 | 247 | 109.2 | [6 empty] | 44.2 | 249.8 | -0.54 | 6.89 | 9.43 | 1220.7001 | 1305.2932 | 1.9803 | 851.5 | 846.1 | -0.91 | 4.18 | 2237 | 845.4 |  | 0.5
2018-04-19 11:03 | 1900 | 984.5 | 887.8 | 792.7 | 589.7 | 418 | 765.5 | 738.7 | 689.2 | 492.9 | 286.1 | 873.3 | 13.5 | 904.6 | 892.8 | 774.5 | 747.3 | 601.5 | 269.7 | 856 | 817.8 | 816.5 | 615.9 | 864.4 | 580 | 777.3 | 758.2 | 719.4 | 647.3 | 578.5 | 253.5 |  |  |  |  | 73.5 | 567.1 | 71.6 | 622.4 | 406 | 66.5 | 451.9 | 78.4 | 859.1 | 250.8 | 181.2 | 73 | 544.8 | 345.6 | 77.1 | 58.5 | 51.4 | 44.7 |  |  | 453.6 | 247.5 | 109.4 | [6 empty] | 43.8 | 248.1 | -0.59 | 7.07 | 9.6 | 1220.1579 | 1304.9365 | 1.9809 | 849.9 | 846 | -0.96 | 4.23 | 2238 | 845.5 |  | 0.5
2018-04-19 11:03 | 1901 | 982.6 | 886.9 | 794.9 | 588.7 | 417.1 | 766.5 | 739.8 | 689.9 | 492 | 285.8 | 873.2 | 13.5 | 904.8 | 895.9 | 774.5 | 745.3 | 601.4 | 269.2 | 856.1 | 818.7 | 816.5 | 617.2 | 864.6 | 572.8 | 777.3 | 757.5 | 719.4 | 653.1 | 578.4 | 252.4 |  |  |  |  | 73.6 | 567.5 | 71.7 | 622.7 | 406.6 | 66.5 | 452.2 | 78.5 | 862.2 | 251.1 | 181.5 | 73.1 | 545.1 | 346 | 77.1 | 58.5 | 51.4 | 44.7 |  |  | 454.1 | 248 | 109.5 | [6 empty] | 44.4 | 245.5 | -0.45 | 6.85 | 9.54 | 1215.0616 | 1306.1182 | 1.9822 | 849.8 | 846 | -0.83 | 4.15 | 2239 | 845.6 |  | 0.5
2018-04-19 11:03 | 1902 | 983 | 883.5 | 793.7 | 589.4 | 416.8 | 766 | 740.9 | 691.1 | 491.4 | 285.8 | 872.8 | 13.5 | 905.4 | 899.2 | 774.7 | 748.9 | 601.1 | 268.8 | 856 | 821.6 | 816.6 | 626.6 | 865.3 | 585.6 | 776.9 | 748.1 | 719.3 | 647.9 | 578.6 | 253.1 |  |  |  |  | 73.5 | 567.7 | 71.7 | 623.1 | 407.3 | 66.5 | 452.4 | 78.5 | 871 | 251.4 | 181.7 | 73.1 | 545.4 | 346.3 | 77 | 58.4 | 51.4 | 44.6 |  |  | 454.7 | 248.5 | 109.6 | [6 empty] | 45.3 | 244.7 | -0.46 | 6.89 | 9.66 | 1170.2669 | 1305.2617 | 1.9832 | 849.2 | 846.1 | -0.84 | 4.16 | 2240 | 845.6 |  | 0.5
2018-04-19 11:03 | 1903 | 984.2 | 884.3 | 792.3 | 590.5 | 416.9 | 765.4 | 740 | 690.5 | 491.3 | 285.8 | 871.6 | 13.5 | 905.8 | 897.6 | 775.1 | 745.1 | 601.2 | 267.9 | 856 | 823.6 | 816.7 | 625.7 | 865.6 | 597.4 | 776.4 | 750.4 | 719 | 645.2 | 578.9 | 256.4 |  |  |  |  | 73.7 | 567.9 | 71.7 | 623.5 | 408 | 66.5 | 452.6 | 78.5 | 861.4 | 251.7 | 181.9 | 73.1 | 545.7 | 346.7 | 76.9 | 58.1 | 51.5 | 44.6 |  |  | 455.3 | 249.1 | 109.8 | [6 empty] | 46.2 | 246 | -0.54 | 6.8 | 9.63 | 1212.7775 | 1305.1031 | 1.982 | 849.1 | 846.1 | -0.92 | 4.14 | 2241 | 845.7 |  | 0.5
2018-04-19 11:03 | 1904 | 985.6 | 887.2 | 794 | 591.5 | 416.5 | 765.2 | 737.9 | 689.2 | 491.3 | 286.1 | 867 | 13.5 | 906.6 | 902.9 | 775.6 | 750.5 | 601.3 | 271 | 855.9 | 815.7 | 816.9 | 617.2 | 866.1 | 590.9 | 776.3 | 749 | 718.7 | 636 | 579.4 | 258.7 |  |  |  |  | 73.8 | 568 | 71.6 | 623.8 | 408.6 | 66.5 | 452.8 | 78.3 | 836.8 | 252 | 182.1 | 73.1 | 545.9 | 347 | 76.9 | 57.7 | 51.4 | 44.6 |  |  | 455.8 | 249.5 | 109.9 | [6 empty] | 46.7 | 248.6 | -0.46 | 6.94 | 9.82 | 1218.6676 | 1304.5394 | 1.9835 | 848.6 | 846.3 | -0.85 | 4.19 | 2242 | 845.8 |  | 0.5
2018-04-19 11:03 | 1905 | 987.3 | 888.6 | 794.8 | 591.7 | 415.4 | 764.1 | 737.2 | 688.6 | 491.1 | 286.3 | 866.7 | 13.5 | 907.1 | 889.1 | 776 | 750.9 | 601.3 | 275.6 | 855.8 | 800.1 | 817.2 | 614.3 | 866.4 | 587.1 | 776 | 745.9 | 718.5 | 637 | 579.8 | 260.3 |  |  |  |  | 73.8 | 568.4 | 71.5 | 624.2 | 409.3 | 66.4 | 452.9 | 78.3 | 808.7 | 252.3 | 182.3 | 73.1 | 546.4 | 347.4 | 77 | 57.9 | 51.4 | 44.7 |  |  | 456.3 | 250 | 110 | [6 empty] | 46.6 | 248.8 | -0.54 | 6.97 | 9.64 | 1187.6722 | 1304.3365 | 1.9815 | 848.8 | 846.3 | -0.92 | 4.2 | 2243 | 845.9 |  | 0.5
2018-04-19 11:03 | 1906 | 984.7 | 886.5 | 794.6 | 592.8 | 414.7 | 764.7 | 737.3 | 688.2 | 491.6 | 286.1 | 868.9 | 13.5 | 906.8 | 893.5 | 776.2 | 752.2 | 601.5 | 273 | 855.6 | 809.3 | 817.4 | 612.3 | 866.6 | 584.1 | 775.5 | 747 | 718.2 | 640.6 | 580.1 | 258.6 |  |  |  |  | 73.7 | 568.8 | 71.3 | 624.5 | 409.9 | 66.3 | 453.1 | 78.5 | 770.4 | 252.7 | 182.5 | 73.2 | 546.9 | 347.7 | 76.9 | 58 | 51.5 | 44.7 |  |  | 456.8 | 250.6 | 110.2 | [6 empty] | 46.3 | 247.8 | -0.57 | 7.16 | 9.8 | 1231.254 | 1304.9396 | 1.983 | 848.4 | 846 | -0.94 | 4.26 | 2244 | 846 |  | 0.5
2018-04-19 11:03 | 1907 | 980.4 | 883.5 | 794.1 | 592.9 | 413.9 | 764.4 | 737.1 | 688.2 | 492.7 | 285.4 | 874.3 | 13.5 | 906.6 | 893.8 | 776.3 | 757.9 | 601.6 | 267.6 | 855.7 | 820.7 | 817.3 | 615.1 | 867 | 581.4 | 775.4 | 754.9 | 717.9 | 639.1 | 580.4 | 257.8 |  |  |  |  | 73.6 | 569.1 | 71.2 | 624.8 | 410.6 | 66.3 | 453.3 | 78.5 | 749.7 | 253 | 182.6 | 73.2 | 547.4 | 348.1 | 76.9 | 58.2 | 51.5 | 44.7 |  |  | 457.4 | 251.1 | 110.3 | [6 empty] | 46.5 | 246.2 | -0.44 | 7.01 | 9.58 | 1185.3644 | 1304.5912 | 1.9816 | 847.9 | 845.9 | -0.83 | 4.21 | 2245 | 846 |  | 0.5
2018-04-19 11:03 | 1908 | 976.3 | 883.8 | 795.5 | 591.7 | 412.9 | 766.8 | 737.5 | 688 | 493.1 | 285 | 877.2 | 13.5 | 906.7 | 897.2 | 776.5 | 758.3 | 601.7 | 267.9 | 856 | 824.9 | 817.1 | 615 | 867.2 | 593.4 | 775.6 | 755.8 | 717.4 | 635.4 | 580.6 | 257.7 |  |  |  |  | 73.8 | 569.3 | 71.4 | 625.1 | 411.2 | 66.2 | 453.5 | 78.6 | 738.2 | 253.3 | 182.7 | 73.2 | 547.7 | 348.5 | 76.9 | 58.6 | 51.5 | 44.7 |  |  | 458 | 251.6 | 110.5 | [6 empty] | 46.6 | 245.4 | -0.45 | 6.98 | 9.79 | 1200.0847 | 1305.7818 | 1.9819 | 848.3 | 846.1 | -0.84 | 4.19 | 2246 | 846.1 |  | 0.5
2018-04-19 11:03 | 1909 | 975.6 | 886.1 | 794 | 591.3 | 412.9 | 765.9 | 737.7 | 687.5 | 492.8 | 284.8 | 875.3 | 13.5 | 907.3 | 904.9 | 776.6 | 757.7 | 601.9 | 269 | 856.3 | 830.2 | 816.9 | 610.6 | 867.7 | 599.5 | 775.8 | 757.3 | 717 | 633.1 | 580.8 | 258.3 |  |  |  |  | 73.6 | 569.8 | 71.3 | 625.5 | 411.9 | 66.2 | 453.7 | 78.6 | 711.9 | 253.6 | 182.9 | 73.2 | 547.9 | 348.8 | 76.9 | 58.7 | 51.6 | 44.7 |  |  | 458.5 | 252.1 | 110.6 | [6 empty] | 46.2 | 245.8 | -0.63 | 7.14 | 9.87 | 1170.367 | 1305.5785 | 1.9822 | 848.1 | 846.5 | -0.99 | 4.24 | 2247 | 846.2 |  | 0.5
2018-04-19 11:03 | 1910 | 979.9 | 886 | 793.4 | 591.8 | 413.6 | 764 | 737.4 | 686.6 | 493.1 | 285.2 | 874.6 | 13.5 | 907.9 | 906.1 | 776.9 | 761 | 601.9 | 268 | 856.5 | 832.7 | 816.7 | 613.5 | 868.9 | 605.6 | 775.8 | 757.4 | 716.6 | 637.1 | 580.9 | 255 |  |  |  |  | 73.6 | 570.6 | 71.3 | 625.8 | 412.5 | 66.1 | 453.9 | 78.6 | 727.2 | 253.9 | 183.2 | 73.3 | 548.1 | 349.2 | 77 | 58.6 | 51.6 | 44.7 |  |  | 458.9 | 252.6 | 110.8 | [6 empty] | 46.1 | 246.4 | -0.55 | 7.08 | 9.89 | 1175.4381 | 1305.4185 | 1.9831 | 848.4 | 846.7 | -0.92 | 4.23 | 2248 | 846.3 |  | 0.5
2018-04-19 11:03 | 1911 | 984.4 | 889 | 797.7 | 591.9 | 413.4 | 762.8 | 736.7 | 684.6 | 492.9 | 285.3 | 873.3 | 13.5 | 908.2 | 902.1 | 777 | 750.1 | 602 | 266.5 | 856.6 | 830 | 816.4 | 620.6 | 869.1 | 595.7 | 775.8 | 758.8 | 716.3 | 633.7 | 581.1 | 252.7 |  |  |  |  | 74 | 571.3 | 71.7 | 626.2 | 413.2 | 66.1 | 454.1 | 78.7 | 783 | 254.2 | 183.5 | 73.3 | 548.4 | 349.5 | 76.9 | 58.8 | 51.6 | 44.8 |  |  | 459.4 | 253.1 | 110.9 | [6 empty] | 46.7 | 246 | -0.64 | 7.31 | 9.81 | 1229.5878 | 1305.4175 | 1.9819 | 849.2 | 846.9 | -0.99 | 4.29 | 2249 | 846.4 |  | 0.5
2018-04-19 11:03 | 1912 | 988.6 | 887.4 | 800.9 | 591 | 413.2 | 762.8 | 736 | 683.6 | 494.7 | 284.6 | 873.3 | 13.5 | 908.4 | 899.5 | 776.8 | 743.8 | 602 | 264.7 | 856.9 | 837.9 | 816.2 | 608.7 | 868.4 | 591.6 | 775.8 | 760.5 | 715.9 | 632.7 | 581.3 | 252.4 |  |  |  |  | 74.1 | 572 | 72 | 626.4 | 413.8 | 66 | 454.3 | 78.8 | 824.6 | 254.5 | 183.7 | 73.3 | 548.8 | 349.9 | 76.7 | 59.2 | 51.6 | 44.8 |  |  | 459.9 | 253.6 | 111.1 | [6 empty] | 46.9 | 245.7 | -0.61 | 7.16 | 9.65 | 1157.8241 | 1304.8734 | 1.9793 | 849.6 | 847 | -0.97 | 4.25 | 2250 | 846.4 |  | 0.5
2018-04-19 11:03 | 1913 | 989 | 886.2 | 798.8 | 590.3 | 412.9 | 763.1 | 735.4 | 683.4 | 494.4 | 284.2 | 875.8 | 13.5 | 909 | 909.3 | 776.6 | 747.4 | 601.8 | 264.6 | 857.3 | 836.9 | 816 | 616.2 | 867.9 | 589.3 | 775.9 | 756.9 | 715.6 | 628.3 | 581.5 | 253.4 |  |  |  |  | 74.3 | 572.2 | 72.1 | 626.6 | 414.5 | 66 | 454.5 | 78.8 | 850.7 | 254.9 | 183.9 | 73.3 | 549.2 | 350.2 | 76.8 | 59.5 | 51.6 | 44.8 |  |  | 460.4 | 254.1 | 111.2 | [6 empty] | 47.3 | 247.2 | -0.49 | 7.19 | 9.93 | 1154.368 | 1305.9624 | 1.9815 | 849.9 | 847.4 | -0.87 | 4.26 | 2251 | 846.5 |  | 0.5
2018-04-19 11:03 | 1914 | 987.6 | 883.2 | 796.1 | 590.2 | 412.5 | 762.8 | 735 | 683.8 | 493.6 | 283.4 | 879 | 13.5 | 909.1 | 900.1 | 776.5 | 756.4 | 601.8 | 264.4 | 857.5 | 831.5 | 815.7 | 624.8 | 868 | 590 | 776.1 | 760.9 | 715.4 | 626.3 | 581.9 | 253.7 |  |  |  |  | 74.4 | 572.2 | 72.3 | 626.9 | 415.1 | 66 | 454.7 | 78.8 | 870.1 | 255.2 | 184 | 73.4 | 549.6 | 350.6 | 76.8 | 59.6 | 51.7 | 44.8 |  |  | 460.8 | 254.6 | 111.3 | [6 empty] | 47.7 | 247.7 | -0.63 | 7.14 | 9.99 | 1214.1952 | 1305.3892 | 1.9809 | 849.5 | 847.6 | -0.99 | 4.25 | 2252 | 846.6 |  | 0.5
2018-04-19 11:03 | 1915 | 990 | 881.2 | 794.5 | 590.2 | 412 | 763.2 | 734 | 684.7 | 493.2 | 283 | 880.7 | 13.5 | 908.7 | 891.8 | 776.5 | 747.5 | 601.7 | 264.5 | 857.7 | 823.2 | 815.4 | 622.7 | 868.4 | 599.4 | 776.2 | 761 | 715 | 630 | 582.2 | 256 |  |  |  |  | 74.4 | 572.3 | 72.3 | 627.1 | 415.8 | 66.1 | 454.9 | 78.9 | 876.6 | 255.5 | 184.2 | 73.4 | 550 | 351 | 76.8 | 59.7 | 51.7 | 44.8 |  |  | 461.3 | 255.1 | 111.5 | [6 empty] | 48 | 247.7 | -0.73 | 7.1 | 9.42 | 1169.9321 | 1304.5121 | 1.9811 | 849.8 | 847.5 | -1.07 | 4.24 | 2253 | 846.7 |  | 0.5
2018-04-19 11:03 | 1916 | 988.9 | 880.7 | 794.4 | 590.2 | 411.6 | 762.2 | 733.9 | 686 | 493.1 | 282.2 | 880.4 | 13.5 | 908.6 | 892.2 | 776.6 | 746.4 | 601.5 | 266.7 | 857.8 | 823.7 | 815.2 | 624.8 | 868.6 | 609.6 | 776.3 | 757.7 | 714.8 | 638.2 | 582.5 | 257.5 |  |  |  |  | 74.4 | 572.4 | 71.8 | 627.4 | 416.5 | 66.3 | 455.1 | 78.9 | 869.1 | 255.8 | 184.5 | 73.4 | 550.3 | 351.3 | 76.9 | 59.9 | 51.7 | 44.8 |  |  | 461.8 | 255.6 | 111.6 | [6 empty] | 48.3 | 247.5 | -0.6 | 7.15 | 9.63 | 1245.7631 | 1304.2042 | 1.9828 | 849.2 | 847.6 | -0.96 | 4.25 | 2254 | 846.8 |  | 0.5
2018-04-19 11:03 | 1917 | 992.3 | 884.8 | 796 | 590.4 | 411.2 | 762.2 | 734.9 | 686.5 | 493 | 281.7 | 876.4 | 13.5 | 908.4 | 886.7 | 776.7 | 753.9 | 601.4 | 268.3 | 858.1 | 827.9 | 815.4 | 625.1 | 869.1 | 602.7 | 776.3 | 754.7 | 714.6 | 628.3 | 582.6 | 257.2 |  |  |  |  | 74.2 | 572.5 | 71.5 | 627.8 | 417.1 | 66.3 | 455.2 | 78.9 | 873.7 | 256.1 | 184.7 | 73.4 | 550.6 | 351.6 | 76.9 | 60 | 51.7 | 44.8 |  |  | 462.3 | 256.1 | 111.8 | [6 empty] | 48.6 | 246.2 | -0.64 | 7.1 | 9.78 | 1243.0111 | 1304.9873 | 1.9822 | 850.1 | 847.6 | -1 | 4.23 | 2255 | 846.8 |  | 0.5
2018-04-19 11:03 | 1918 | 990.3 | 886 | 795.3 | 590.7 | 411.3 | 762.8 | 735.5 | 686.1 | 493.8 | 281 | 876.7 | 13.5 | 908.1 | 884.2 | 777 | 749 | 601.6 | 270 | 858.2 | 815.3 | 815.5 | 624.1 | 869.8 | 617.5 | 776.4 | 760.3 | 714.2 | 629.6 | 582.7 | 257.9 |  |  |  |  | 74.2 | 572.8 | 71.6 | 628.1 | 417.7 | 66.3 | 455.4 | 78.8 | 865.4 | 256.4 | 185 | 73.4 | 550.8 | 352 | 76.9 | 60.2 | 51.8 | 44.8 |  |  | 462.7 | 256.7 | 111.9 | [6 empty] | 48.7 | 244 | -0.86 | 6.99 | 9.3 | 1220.7202 | 1304.3547 | 1.9821 | 850.3 | 847.6 | -1.16 | 4.19 | 2256 | 846.9 |  | 0.5
2018-04-19 11:03 | 1919 | 989.7 | 886.6 | 794.8 | 591 | 410.7 | 764.4 | 736.4 | 686.2 | 495 | 280.1 | 878 | 13.5 | 907.9 | 886.8 | 777.3 | 738 | 601.8 | 268.6 | 858.2 | 819 | 815.5 | 620.3 | 870.5 | 600.5 | 776.6 | 757.9 | 714.1 | 635.1 | 583 | 261 |  |  |  |  | 74.3 | 573.4 | 71.7 | 628.4 | 418.4 | 66 | 455.6 | 78.9 | 854.3 | 256.7 | 185.3 | 73.4 | 551 | 352.3 | 76.9 | 60.3 | 51.9 | 44.8 |  |  | 463.1 | 257.2 | 112.1 | [6 empty] | 48 | 243.5 | -0.86 | 7.13 | 9.31 | 1177.857 | 1304.8026 | 1.9807 | 851 | 847.6 | -1.16 | 4.23 | 2257 | 847 |  | 0.5
2018-04-19 11:03 | 1920 | 986.9 | 887.9 | 796 | 591.4 | 410.4 | 765.6 | 736.3 | 685.9 | 495.1 | 279.3 | 876.7 | 13.5 | 908.2 | 892.9 | 777.5 | 736.9 | 602.2 | 267.1 | 858.3 | 816.5 | 815.6 | 616.1 | 871.1 | 604.1 | 776.6 | 757.3 | 714 | 630.1 | 583.2 | 262.2 |  |  |  |  | 74.3 | 574 | 71.5 | 628.7 | 419 | 65.8 | 455.7 | 78.9 | 841.7 | 257 | 185.5 | 73.5 | 551.2 | 352.7 | 77 | 60.4 | 51.9 | 44.8 |  |  | 463.4 | 257.7 | 112.2 | [6 empty] | 47.1 | 245.8 | -0.68 | 7.23 | 9.51 | 1191.2676 | 1304.2293 | 1.9814 | 850.7 | 847.7 | -1.03 | 4.27 | 2258 | 847.1 |  | 0.5
2018-04-19 11:03 | 1921 | 987.8 | 891.6 | 798.1 | 591.5 | 411.3 | 765.4 | 735.6 | 685.8 | 494.5 | 278.2 | 876.4 | 13.5 | 908.6 | 893 | 777.6 | 740.3 | 602.5 | 268.7 | 858.2 | 813.8 | 815.9 | 615 | 872 | 605.6 | 776.2 | 752.8 | 713.7 | 634.8 | 583.5 | 262.6 |  |  |  |  | 74.4 | 574.1 | 71.6 | 629 | 419.8 | 65.5 | 455.9 | 78.7 | 829.1 | 257.3 | 185.6 | 73.5 | 551.3 | 353 | 77 | 60.6 | 51.9 | 44.8 |  |  | 463.8 | 258.2 | 112.4 | [6 empty] | 46.4 | 245.6 | -0.81 | 7.08 | 9.26 | 1161.0771 | 1304.9973 | 1.9809 | 851.3 | 847.7 | -1.12 | 4.22 | 2259 | 847.2 |  | 0.5
2018-04-19 11:03 | 1922 | 988.8 | 893.2 | 798.7 | 592.2 | 412.3 | 764 | 734.1 | 686.3 | 494.3 | 277.2 | 872.6 | 13.5 | 908.6 | 890.9 | 777.7 | 748.8 | 602.9 | 271.2 | 857.8 | 816.3 | 815.9 | 613.5 | 872.7 | 595.7 | 775.8 | 752.2 | 713.5 | 637.4 | 583.7 | 261.1 |  |  |  |  | 74.5 | 574.4 | 71.6 | 629.3 | 420.4 | 65.2 | 456.1 | 78.7 | 853.7 | 257.7 | 185.8 | 73.5 | 551.5 | 353.4 | 77.1 | 60.6 | 52 | 44.8 |  |  | 464.1 | 258.7 | 112.5 | [6 empty] | 46 | 244.5 | -0.65 | 7.33 | 9.56 | 1168.3163 | 1304.3711 | 1.9815 | 850.5 | 847.4 | -1 | 4.29 | 2260 | 847.2 |  | 0.5
2018-04-19 11:03 | 1923 | 989.7 | 891.2 | 797.5 | 592.3 | 412.3 | 763.8 | 733.7 | 686.4 | 494 | 277 | 873.7 | 13.5 | 909 | 894.2 | 777.8 | 740.9 | 603.3 | 268.3 | 857.4 | 820.2 | 815.6 | 610.6 | 872.7 | 582.5 | 775.4 | 752.3 | 713.2 | 633.9 | 583.7 | 260.3 |  |  |  |  | 74.4 | 575 | 71.4 | 629.6 | 421.1 | 65.3 | 456.3 | 78.8 | 887.4 | 258 | 186 | 73.5 | 551.7 | 353.7 | 77.2 | 60.5 | 52 | 44.7 |  |  | 464.6 | 259.2 | 112.7 | [6 empty] | 46.1 | 245 | -0.65 | 7.16 | 9.45 | 1233.027 | 1304.6225 | 1.9807 | 850.4 | 847.2 | -1 | 4.24 | 2261 | 847.3 |  | 0.5
2018-04-19 11:03 | 1924 | 990.8 | 888.4 | 795.5 | 592.9 | 413 | 763.5 | 732.9 | 686.1 | 493.1 | 277.6 | 872.3 | 13.5 | 909.3 | 897.5 | 777.7 | 745.7 | 603.5 | 270 | 857.3 | 817.8 | 815.2 | 607.2 | 872.4 | 594.4 | 775.3 | 753 | 713.1 | 627.6 | 583.9 | 259.3 |  |  |  |  | 74.4 | 575.3 | 71.6 | 629.8 | 421.7 | 65.2 | 456.5 | 78.8 | 880.4 | 258.3 | 186.3 | 73.6 | 551.9 | 354.1 | 77.2 | 60.6 | 52.1 | 44.8 |  |  | 465 | 259.7 | 112.8 | [6 empty] | 46.2 | 244.5 | -0.51 | 7.06 | 9.55 | 1201.1382 | 1304.7111 | 1.982 | 849.6 | 847.3 | -0.89 | 4.21 | 2262 | 847.4 |  | 0.5
2018-04-19 11:03 | 1925 | 994.6 | 887.3 | 793.5 | 593.6 | 413.2 | 765.9 | 732.6 | 685.5 | 492.7 | 277.7 | 874.8 | 13.5 | 909.5 | 892.3 | 777.9 | 750.8 | 603.8 | 266.3 | 857.2 | 813.9 | 815.3 | 616 | 872.6 | 591 | 775.4 | 757.9 | 713.1 | 631.8 | 583.8 | 255.6 |  |  |  |  | 74.5 | 575.4 | 71.6 | 630.1 | 422.4 | 65.2 | 456.6 | 78.8 | 863.3 | 258.6 | 186.6 | 73.6 | 552.1 | 354.4 | 77.2 | 60.8 | 52.1 | 44.8 |  |  | 465.4 | 260.2 | 113 | [6 empty] | 46.7 | 246.2 | -0.35 | 7.3 | 10.13 | 1201.4522 | 1303.8306 | 1.9815 | 851 | 847.4 | -0.74 | 4.29 | 2263 | 847.5 |  | 0.5
2018-04-19 11:03 | 1926 | 993.7 | 882.6 | 790.7 | 592.9 | 413.1 | 767.1 | 732 | 685.2 | 492.9 | 277.5 | 883.3 | 13.5 | 909.1 | 890.5 | 777.8 | 748.9 | 604 | 266.2 | 857.5 | 819.7 | 815.5 | 626.5 | 873 | 601.3 | 775.9 | 763.1 | 713 | 631.9 | 583.9 | 260.1 |  |  |  |  | 74.5 | 575.7 | 71.5 | 630.4 | 423 | 65.2 | 456.8 | 78.8 | 879 | 258.9 | 186.7 | 73.6 | 552.3 | 354.8 | 77.3 | 61.1 | 52.1 | 44.9 |  |  | 465.9 | 260.7 | 113.1 | [6 empty] | 47.5 | 248.1 | -0.48 | 7.1 | 9.56 | 1160.7166 | 1304.6137 | 1.9821 | 851.7 | 847.5 | -0.86 | 4.24 | 2264 | 847.6 |  | 0.5
2018-04-19 11:04 | 1927 | 987.4 | 878.8 | 789.8 | 591.3 | 412.3 | 768 | 732.4 | 684.4 | 493 | 277 | 884.6 | 13.5 | 909 | 894.4 | 778.1 | 765.5 | 604.2 | 267.1 | 857.9 | 826.7 | 815.6 | 640.4 | 874.1 | 643.8 | 776.5 | 764.9 | 712.9 | 624.3 | 584.2 | 266.4 |  |  |  |  | 74.5 | 575.9 | 71.6 | 630.7 | 423.6 | 64.9 | 457 | 78.8 | 870.5 | 259.2 | 186.8 | 73.7 | 552.6 | 355.2 | 77.3 | 61.2 | 52.1 | 44.8 |  |  | 466.4 | 261.3 | 113.2 | [6 empty] | 47.3 | 247.8 | -0.49 | 7.14 | 9.57 | 1197.2739 | 1304.3516 | 1.9829 | 850.2 | 847.8 | -0.87 | 4.25 | 2265 | 847.6 |  | 0.5
2018-04-19 11:04 | 1928 | 986.9 | 878.7 | 792.9 | 591.5 | 411.8 | 768.2 | 732 | 684.8 | 492.6 | 277 | 881.4 | 13.5 | 908.8 | 890.5 | 778.8 | 765.5 | 604.4 | 267.7 | 858 | 822.3 | 816 | 637.7 | 874.7 | 625.8 | 776.7 | 762.8 | 712.8 | 631.4 | 584.5 | 270.8 |  |  |  |  | 74.6 | 576.3 | 71.5 | 630.9 | 424.3 | 64.8 | 457.2 | 78.8 | 861.2 | 259.5 | 186.9 | 73.7 | 553 | 355.5 | 77.4 | 61.3 | 52.1 | 44.8 |  |  | 466.9 | 261.8 | 113.4 | [6 empty] | 46.7 | 245 | -0.3 | 6.99 | 9.78 | 1241.3759 | 1304.5999 | 1.9809 | 849.4 | 847.9 | -0.68 | 4.19 | 2266 | 847.7 |  | 0.5
2018-04-19 11:04 | 1929 | 987.3 | 882.7 | 796.9 | 592.3 | 411.6 | 766.9 | 731.5 | 685 | 492.3 | 277.3 | 879.4 | 13.5 | 908.9 | 895.3 | 779.4 | 762.4 | 604.6 | 268.1 | 858.4 | 827 | 816.4 | 632.9 | 874.3 | 609.5 | 777 | 762.2 | 713 | 630.2 | 584.7 | 269.6 |  |  |  |  | 74.7 | 576.6 | 71.5 | 631.2 | 425 | 64.6 | 457.3 | 78.8 | 877.8 | 259.8 | 187 | 73.7 | 553.3 | 355.9 | 77.5 | 61.5 | 52.1 | 44.8 |  |  | 467.3 | 262.3 | 113.5 | [6 empty] | 46.6 | 242.1 | -0.25 | 7.01 | 10.19 | 1251.2846 | 1304.6944 | 1.9831 | 849.5 | 848.1 | -0.62 | 4.19 | 2267 | 847.8 |  | 0.5
2018-04-19 11:04 | 1930 | 988.4 | 883.2 | 796 | 592.7 | 411.3 | 764.7 | 731.2 | 685 | 492.8 | 277.3 | 876 | 13.5 | 908.9 | 895.8 | 779.2 | 736.6 | 604.8 | 268.9 | 858.4 | 831.7 | 816.4 | 620.5 | 873.8 | 600.4 | 776.6 | 755.7 | 712.9 | 625.1 | 584.9 | 268.2 |  |  |  |  | 74.8 | 576.8 | 71.5 | 631.5 | 425.6 | 64.5 | 457.5 | 78.9 | 895.8 | 260.2 | 187.2 | 73.7 | 553.6 | 356.2 | 77.4 | 61.8 | 52.2 | 44.9 |  |  | 467.6 | 262.8 | 113.7 | [6 empty] | 47.1 | 242.6 | -0.37 | 6.96 | 10.06 | 1265.7298 | 1304.8041 | 1.9811 | 848.7 | 848 | -0.76 | 4.17 | 2268 | 847.9 |  | 0.5
2018-04-19 11:04 | 1931 | 989.6 | 881.1 | 793.4 | 592.6 | 411.2 | 764.6 | 729.8 | 684.5 | 494.3 | 277.2 | 873.8 | 13.5 | 908.9 | 893.4 | 779.1 | 742.1 | 604.9 | 267.5 | 858.4 | 823.4 | 816.3 | 612.6 | 873.1 | 598 | 776 | 748.3 | 712.9 | 636.6 | 585 | 266.9 |  |  |  |  | 74.8 | 577.1 | 71.5 | 631.8 | 426.2 | 64.4 | 457.7 | 78.9 | 894.9 | 260.5 | 187.5 | 73.8 | 553.9 | 356.6 | 77.4 | 62 | 52.2 | 44.9 |  |  | 468 | 263.3 | 113.8 | [6 empty] | 47.7 | 245.2 | -0.44 | 6.85 | 9.6 | 1190.1125 | 1305.0096 | 1.9821 | 847.8 | 847.7 | -0.83 | 4.15 | 2269 | 848 |  | 0.5
2018-04-19 11:04 | 1932 | 989.1 | 883.7 | 795.1 | 592.3 | 410.5 | 764.6 | 729.3 | 683.8 | 494.1 | 277.3 | 876.3 | 13.5 | 908.6 | 887.7 | 779 | 742.9 | 604.8 | 270.3 | 858 | 816 | 816.5 | 618.5 | 872.6 | 590 | 775.1 | 740.5 | 713 | 637.5 | 585 | 265.8 |  |  |  |  | 74.8 | 577.4 | 71.4 | 632 | 426.8 | 64.4 | 457.8 | 78.9 | 893.3 | 260.8 | 187.8 | 73.8 | 554.3 | 357 | 77.5 | 62 | 52.2 | 44.9 |  |  | 468.5 | 263.8 | 114 | [6 empty] | 48 | 248.4 | -0.24 | 6.81 | 9.48 | 1261.9977 | 1304.8009 | 1.9816 | 848.6 | 847.2 | -0.61 | 4.15 | 2270 | 848 |  | 0.5
2018-04-19 11:04 | 1933 | 991.3 | 883.9 | 794.7 | 591.9 | 409.3 | 765.1 | 728 | 684 | 493.6 | 277.5 | 878.1 | 13.5 | 909.1 | 899.4 | 779.3 | 747.8 | 604.8 | 278.6 | 857.7 | 817.4 | 816.6 | 628.4 | 872.2 | 607.8 | 774.6 | 745.8 | 713 | 628.8 | 585.1 | 263.7 |  |  |  |  | 74.8 | 577.5 | 70.9 | 632.2 | 427.4 | 64.5 | 458 | 79 | 905.6 | 261.1 | 188.1 | 73.8 | 554.6 | 357.4 | 77.5 | 61.9 | 52.3 | 44.9 |  |  | 469 | 264.3 | 114.1 | [6 empty] | 47.7 | 249 | -0.4 | 6.83 | 9.52 | 1304.6803 | 1305.0907 | 1.982 | 849.3 | 847.1 | -0.79 | 4.16 | 2271 | 848.1 |  | 0.5
2018-04-19 11:04 | 1934 | 994 | 883.3 | 794.3 | 592.6 | 408.5 | 764.1 | 727.2 | 683.8 | 493.8 | 277.9 | 879.4 | 13.5 | 909.4 | 902 | 779.4 | 750.9 | 604.8 | 277.1 | 857.5 | 814.8 | 816.7 | 622.6 | 872.2 | 606.7 | 774.6 | 753.8 | 712.8 | 615.8 | 585.1 | 261.9 |  |  |  |  | 74.8 | 577.5 | 70.4 | 632.5 | 428 | 64.6 | 458.2 | 79 | 909.3 | 261.4 | 188.4 | 73.8 | 554.8 | 357.7 | 77.5 | 61.7 | 52.3 | 44.9 |  |  | 469.4 | 264.8 | 114.3 | [6 empty] | 47.6 | 247.1 | -0.46 | 6.99 | 9.54 | 1231.8143 | 1305.1885 | 1.9826 | 849.6 | 847.1 | -0.84 | 4.2 | 2272 | 848.2 |  | 0.5
2018-04-19 11:04 | 1935 | 997.7 | 881.5 | 792.9 | 592.3 | 409 | 765.4 | 728.9 | 683.5 | 493.3 | 277.8 | 879.9 | 13.5 | 909.6 | 893.9 | 779.7 | 755.4 | 605 | 278.5 | 857.5 | 812.4 | 816.6 | 621.5 | 872.7 | 597.7 | 775.1 | 760.3 | 712.9 | 622.2 | 585.1 | 261.7 |  |  |  |  | 74.9 | 577.6 | 70.3 | 632.8 | 428.6 | 64.5 | 458.4 | 78.9 | 895 | 261.7 | 188.6 | 73.8 | 554.9 | 358.1 | 77.5 | 61.8 | 52.3 | 44.9 |  |  | 469.7 | 265.3 | 114.4 | [6 empty] | 48.3 | 245.8 | -0.34 | 7.03 | 9.87 | 1214.9881 | 1304.7694 | 1.9821 | 850.7 | 847.4 | -0.72 | 4.21 | 2273 | 848.3 |  | 0.5
2018-04-19 11:04 | 1936 | 999.2 | 884.1 | 794 | 591.9 | 408.8 | 766.9 | 728.7 | 683.3 | 494.4 | 276.9 | 881.4 | 13.5 | 910.1 | 895 | 779.9 | 754 | 605.3 | 280.1 | 857.5 | 814.7 | 816.6 | 623.7 | 873.2 | 589.7 | 775.4 | 755.5 | 712.9 | 625.2 | 585.1 | 262.9 |  |  |  |  | 74.9 | 577.8 | 70.5 | 633.1 | 429.2 | 64.4 | 458.5 | 78.9 | 882.3 | 262.1 | 188.8 | 73.9 | 555 | 358.5 | 77.6 | 62 | 52.4 | 44.9 |  |  | 470 | 265.8 | 114.5 | [6 empty] | 48.5 | 245.8 | -0.47 | 7.06 | 9.77 | 1234.0275 | 1305.2468 | 1.9821 | 852.1 | 847.6 | -0.85 | 4.22 | 2274 | 848.4 |  | 0.5
2018-04-19 11:04 | 1937 | 998.9 | 882.4 | 793.3 | 591 | 407.8 | 768.2 | 728.4 | 683.1 | 499.1 | 275.7 | 879.1 | 13.5 | 910 | 890.2 | 779.8 | 751.8 | 605.5 | 273.4 | 857.3 | 815.1 | 816.6 | 625.4 | 873 | 587.1 | 775 | 746.9 | 712.8 | 629.9 | 585.1 | 264.3 |  |  |  |  | 74.9 | 578.2 | 70.6 | 633.3 | 429.7 | 64.3 | 458.7 | 79 | 867.1 | 262.4 | 189 | 73.9 | 555.1 | 358.8 | 77.6 | 62.1 | 52.4 | 44.9 |  |  | 470.4 | 266.3 | 114.7 | [6 empty] | 48.3 | 247.4 | -0.44 | 7.17 | 9.82 | 1170.6916 | 1304.6248 | 1.9827 | 851.4 | 847.4 | -0.83 | 4.26 | 2275 | 848.4 |  | 0.5
2018-04-19 11:04 | 1938 | 996.7 | 878.1 | 791.1 | 589.5 | 406.8 | 769.2 | 731.4 | 683.4 | 500.3 | 274.6 | 880.3 | 13.5 | 909.7 | 896.5 | 779.4 | 741.1 | 605.5 | 267.2 | 857 | 807.4 | 816.6 | 628.1 | 872.5 | 588 | 774.9 | 753.4 | 713 | 643 | 585.3 | 264.4 |  |  |  |  | 75 | 578.9 | 71.1 | 633.6 | 430.3 | 64.3 | 458.8 | 79 | 831.4 | 262.7 | 189.1 | 73.9 | 555.2 | 359.2 | 77.6 | 62.4 | 52.4 | 44.9 |  |  | 470.8 | 266.8 | 114.8 | [6 empty] | 48.5 | 249.7 | -0.55 | 7.22 | 9.78 | 1203.177 | 1304.0046 | 1.9836 | 851.1 | 847.2 | -0.93 | 4.28 | 2276 | 848.5 |  | 0.5
2018-04-19 11:04 | 1939 | 990.7 | 875.5 | 790.2 | 589.4 | 406.5 | 771.5 | 735.9 | 684.6 | 499.1 | 274.1 | 881.3 | 13.5 | 909.7 | 895.3 | 779.3 | 738.3 | 605.5 | 268.6 | 857.1 | 819.9 | 816.7 | 621.6 | 872.3 | 579.6 | 775.3 | 758.2 | 713.4 | 656.3 | 585.5 | 263.1 |  |  |  |  | 75.1 | 579.8 | 71.1 | 633.8 | 430.8 | 64.3 | 459 | 79 | 806.9 | 263 | 189.4 | 73.9 | 555.4 | 359.6 | 77.6 | 62.5 | 52.5 | 44.9 |  |  | 471.3 | 267.3 | 115 | [6 empty] | 49 | 249.1 | -0.48 | 7.3 | 9.74 | 1201.4093 | 1306.0076 | 1.9814 | 851 | 847.4 | -0.87 | 4.3 | 2277 | 848.6 |  | 0.5
2018-04-19 11:04 | 1940 | 992.6 | 877.2 | 793.2 | 589.8 | 406.7 | 773.9 | 738.6 | 686.2 | 497.8 | 273.6 | 878.2 | 13.5 | 909.7 | 894.3 | 778.8 | 730.3 | 605.6 | 271.5 | 857 | 808.1 | 816.6 | 636.2 | 871.7 | 574 | 775.6 | 758.1 | 713.8 | 645.5 | 585.4 | 261.5 |  |  |  |  | 75.1 | 580.1 | 70.9 | 634.1 | 431.4 | 64.5 | 459.2 | 79.1 | 821.5 | 263.3 | 189.6 | 73.9 | 555.6 | 359.9 | 77.6 | 62.5 | 52.5 | 44.9 |  |  | 471.7 | 267.8 | 115.1 | [6 empty] | 49 | 246.2 | -0.65 | 7.21 | 9.43 | 1204.679 | 1304.9226 | 1.9809 | 852.1 | 847.4 | -1 | 4.26 | 2278 | 848.7 |  | 0.5
2018-04-19 11:04 | 1941 | 993.9 | 876.5 | 794.6 | 590.6 | 407.7 | 775.5 | 740.1 | 687.8 | 496.5 | 273.2 | 875.9 | 13.5 | 910 | 899.7 | 778.3 | 724.8 | 605.6 | 279.3 | 856.7 | 814.4 | 816.6 | 634 | 871.3 | 569.4 | 775.9 | 759.3 | 714.1 | 652.4 | 585.4 | 258.8 |  |  |  |  | 75.2 | 579.9 | 71.1 | 634.3 | 431.9 | 64.6 | 459.3 | 79.2 | 847.3 | 263.7 | 189.9 | 73.9 | 555.8 | 360.3 | 77.6 | 62.8 | 52.5 | 44.8 |  |  | 472.1 | 268.2 | 115.3 | [6 empty] | 48.4 | 246.7 | -0.46 | 7.2 | 9.75 | 1233.9068 | 1304.4515 | 1.9819 | 852.4 | 847.5 | -0.85 | 4.26 | 2279 | 848.8 |  | 0.5
2018-04-19 11:04 | 1942 | 996.9 | 876 | 792.4 | 591.3 | 408.9 | 774.9 | 739.7 | 689.3 | 495.9 | 273.1 | 876.6 | 13.5 | 910.5 | 905.8 | 777.7 | 728 | 605.7 | 281.3 | 856.6 | 815.5 | 816.4 | 627.3 | 870.7 | 570.9 | 775.9 | 753.5 | 714.4 | 653.4 | 585.2 | 258.9 |  |  |  |  | 75.1 | 579.8 | 71.6 | 634.6 | 432.4 | 64.4 | 459.5 | 79.2 | 859 | 264 | 190.2 | 73.9 | 555.9 | 360.7 | 77.6 | 63 | 52.5 | 44.8 |  |  | 472.5 | 268.7 | 115.4 | [6 empty] | 48 | 249.6 | -0.48 | 7.24 | 9.67 | 1183.8662 | 1304.742 | 1.9802 | 852.8 | 847.6 | -0.87 | 4.29 | 2280 | 848.8 |  | 0.5
2018-04-19 11:04 | 1943 | 996.3 | 875.2 | 789.8 | 591.6 | 410.3 | 776.4 | 740.5 | 690.2 | 495.2 | 272.7 | 878.4 | 13.5 | 911 | 906.8 | 777.3 | 736.3 | 606 | 278.2 | 856.7 | 828 | 816.6 | 622.9 | 870.2 | 570.8 | 775.8 | 752.7 | 714.8 | 658.6 | 585.1 | 261.7 |  |  |  |  | 74.8 | 580 | 71.8 | 634.8 | 432.9 | 64.3 | 459.6 | 79.2 | 884.5 | 264.3 | 190.5 | 73.9 | 556.1 | 361 | 77.5 | 63.2 | 52.6 | 44.8 |  |  | 472.9 | 269.2 | 115.5 | [6 empty] | 48 | 251.2 | -0.39 | 7.19 | 10 | 1159.6073 | 1305.5936 | 1.9806 | 853.3 | 847.8 | -0.78 | 4.28 | 2281 | 848.9 |  | 0.5
2018-04-19 11:04 | 1944 | 991.1 | 877.5 | 791.1 | 592.9 | 411.6 | 778 | 741.2 | 690.3 | 495.9 | 272.2 | 882.2 | 13.5 | 910.8 | 894.2 | 777.3 | 741.6 | 606 | 279 | 857 | 830.8 | 816.7 | 623.4 | 869.5 | 570.7 | 776.2 | 757 | 715.2 | 661.6 | 585.3 | 265.2 |  |  |  |  | 74.9 | 580.3 | 71.9 | 635.1 | 433.4 | 64.3 | 459.8 | 79.2 | 910.5 | 264.7 | 190.7 | 74 | 556.3 | 361.4 | 77.5 | 63.4 | 52.6 | 44.8 |  |  | 473.3 | 269.6 | 115.8 | [6 empty] | 48.3 | 252.4 | -0.53 | 7.22 | 9.82 | 1191.2323 | 1304.922 | 1.9821 | 854 | 848 | -0.91 | 4.29 | 2282 | 849 |  | 0.5
2018-04-19 11:04 | 1945 | 986 | 875.7 | 791.1 | 593.5 | 412 | 779.7 | 742.1 | 690.8 | 496 | 271.9 | 878 | 13.5 | 909.8 | 884.1 | 777 | 730.9 | 606.1 | 276.6 | 857.3 | 825.8 | 816.8 | 613.8 | 868.6 | 571.9 | 776.5 | 758 | 715.6 | 659.9 | 585.3 | 262.3 |  |  |  |  | 75.1 | 580.7 | 72.1 | 635.3 | 433.8 | 64.2 | 459.9 | 79.2 | 916.5 | 265 | 191 | 74 | 556.5 | 361.8 | 77.6 | 63.5 | 52.7 | 44.8 |  |  | 473.7 | 270.1 | 116 | [6 empty] | 48.5 | 251.2 | -0.39 | 7.3 | 10.08 | 1141.9382 | 1304.9011 | 1.9835 | 852.3 | 847.9 | -0.78 | 4.31 | 2283 | 849.1 |  | 0.5
2018-04-19 11:04 | 1946 | 979.7 | 872.8 | 788.3 | 592.6 | 412.9 | 779 | 742.1 | 691.7 | 496.2 | 271.6 | 877.4 | 13.5 | 908.9 | 887.9 | 776.5 | 738.2 | 606 | 272.7 | 857.2 | 832.1 | 816.8 | 622.2 | 867.7 | 568.9 | 776.6 | 758.8 | 715.9 | 665.5 | 585.3 | 256.9 |  |  |  |  | 75.1 | 580.8 | 71.9 | 635.6 | 434.2 | 64.2 | 460.1 | 79.1 | 922.2 | 265.3 | 191.2 | 74 | 556.7 | 362.2 | 77.6 | 63.2 | 52.6 | 44.9 |  |  | 474.1 | 270.6 | 116.2 | [6 empty] | 48.5 | 247.4 | -0.49 | 7.19 | 9.78 | 1222.902 | 1305.1612 | 1.9806 | 850.2 | 847.6 | -0.87 | 4.26 | 2284 | 849.2 |  | 0.5
2018-04-19 11:04 | 1947 | 978.4 | 872.8 | 784.7 | 591.7 | 413.8 | 779 | 742.2 | 692.9 | 495.7 | 272 | 881.6 | 13.5 | 908.8 | 896.1 | 776.2 | 733.5 | 605.9 | 270.8 | 857.7 | 829.8 | 816.9 | 623.7 | 867.6 | 577.6 | 777.4 | 765.8 | 716.6 | 670.3 | 584.9 | 254.7 |  |  |  |  | 75.2 | 580.5 | 71.6 | 635.8 | 434 | 64.2 | 460.2 | 79.2 | 930.1 | 265.6 | 191.5 | 74 | 556.9 | 362.6 | 77.4 | 63 | 52.6 | 45 |  |  | 474.4 | 271.1 | 116.4 | [6 empty] | 48.8 | 245.2 | -0.37 | 7.11 | 9.82 | 1250.6127 | 1304.8868 | 1.9814 | 850.8 | 848 | -0.76 | 4.23 | 2285 | 849.2 |  | 0.5
2018-04-19 11:04 | 1948 | 977.6 | 872.4 | 783.3 | 592.3 | 414.1 | 780.8 | 741.9 | 693 | 497.4 | 272 | 883.7 | 13.5 | 908.8 | 898.3 | 776.2 | 731.7 | 605.9 | 273.5 | 858.1 | 835.5 | 816.9 | 618.5 | 867.9 | 592.7 | 778.1 | 767.3 | 717.1 | 665.5 | 584.3 | 253.6 |  |  |  |  | 75.2 | 580.5 | 71.2 | 636.1 | 433.5 | 64.1 | 460.3 | 79.3 | 915.7 | 266 | 191.7 | 74 | 557.1 | 362.9 | 77.4 | 63.4 | 52.6 | 45 |  |  | 474.7 | 271.5 | 116.5 | [6 empty] | 49.7 | 245.6 | -0.45 | 6.95 | 9.81 | 1251.2191 | 1304.6973 | 1.9818 | 851.3 | 848.3 | -0.84 | 4.18 | 2286 | 849.3 |  | 0.5
2018-04-19 11:04 | 1949 | 980.5 | 874.8 | 783.7 | 592.6 | 414.3 | 780.6 | 741.9 | 693.4 | 497.6 | 271.9 | 885.2 | 13.5 | 908.7 | 891.8 | 775.9 | 734.6 | 605.7 | 280.5 | 858.3 | 842.5 | 816.8 | 617.9 | 868.5 | 588.1 | 778.6 | 767.7 | 717.4 | 656 | 583.9 | 254.6 |  |  |  |  | 75.2 | 580.5 | 70.8 | 636.4 | 433.2 | 64.1 | 460.4 | 79.4 | 909 | 266.3 | 192 | 74 | 557.3 | 363.3 | 77.4 | 63.9 | 52.6 | 45 |  |  | 475.1 | 272 | 116.7 | [6 empty] | 50.2 | 247.5 | -0.51 | 7.24 | 10.03 | 1223.4816 | 1304.7361 | 1.9808 | 852.6 | 848.6 | -0.89 | 4.28 | 2287 | 849.4 |  | 0.5
2018-04-19 11:04 | 1950 | 982.2 | 876.7 | 784.5 | 591.9 | 414.4 | 781.5 | 742.5 | 694.1 | 496.9 | 271.9 | 885.9 | 13.5 | 908.3 | 894.1 | 775.5 | 737 | 605.4 | 278.4 | 858.6 | 833.6 | 816.7 | 613.8 | 868.8 | 577.6 | 779.3 | 771.7 | 717.7 | 661.8 | 583.6 | 256.9 |  |  |  |  | 75.3 | 580.5 | 71.1 | 636.6 | 433.2 | 64.1 | 460.6 | 79.3 | 912.6 | 266.6 | 192.1 | 74.1 | 557.5 | 363.7 | 77.3 | 64.3 | 52.7 | 45 |  |  | 475.4 | 272.4 | 116.8 | [6 empty] | 50.4 | 250 | -0.35 | 7.15 | 9.99 | 1231.1597 | 1304.9713 | 1.9813 | 853.8 | 848.8 | -0.74 | 4.26 | 2288 | 849.5 |  | 0.5
2018-04-19 11:04 | 1951 | 983.2 | 876.2 | 785.1 | 591.5 | 414.7 | 783.2 | 744.1 | 694.7 | 495.8 | 272.3 | 884.6 | 13.5 | 907.8 | 892.9 | 774.9 | 738 | 605 | 272.5 | 859 | 829.6 | 816.6 | 615.9 | 868.9 | 586.8 | 779.5 | 764 | 718.1 | 665.9 | 583.7 | 257.4 |  |  |  |  | 75.1 | 580.5 | 71.1 | 636.9 | 434 | 64.2 | 460.7 | 79.3 | 885.9 | 266.9 | 192.3 | 74.1 | 557.8 | 364 | 77.2 | 64.4 | 52.8 | 45 |  |  | 475.8 | 272.8 | 117 | [6 empty] | 50.6 | 250.2 | -0.54 | 7.1 | 9.7 | 1191.7599 | 1304.0272 | 1.9824 | 854.3 | 848.7 | -0.93 | 4.25 | 2289 | 849.5 |  | 0.5
2018-04-19 11:04 | 1952 | 979.3 | 871.4 | 782.9 | 590.4 | 414.8 | 784.4 | 744.8 | 695.2 | 495 | 272.3 | 886.8 | 13.5 | 906.9 | 883 | 774.6 | 734.4 | 604.7 | 275.2 | 858.9 | 810.8 | 816.5 | 606.1 | 869 | 606.5 | 779.2 | 760.2 | 718.3 | 661 | 584 | 261 |  |  |  |  | 74.9 | 580.8 | 71.1 | 637.1 | 435.6 | 64.1 | 460.9 | 79.2 | 859.1 | 267.2 | 192.6 | 74.1 | 558 | 364.4 | 77.3 | 64.4 | 52.8 | 45 |  |  | 476.1 | 273.3 | 117.1 | [6 empty] | 50.7 | 249.2 | -0.41 | 7.08 | 9.65 | 1247.7393 | 1305.8193 | 1.9834 | 853.3 | 848.4 | -0.8 | 4.24 | 2290 | 849.6 |  | 0.5
2018-04-19 11:04 | 1953 | 971.6 | 867.5 | 781.3 | 590.6 | 415.1 | 785.3 | 747.2 | 696.1 | 495.1 | 272.2 | 887.8 | 13.5 | 905.8 | 879.8 | 774.3 | 730.7 | 604.2 | 280.9 | 858.7 | 817.4 | 816.4 | 601.8 | 868.8 | 604.3 | 780.2 | 769.5 | 718.3 | 649.1 | 584.2 | 262.6 |  |  |  |  | 75.2 | 581.1 | 71.5 | 637.5 | 436.8 | 64.1 | 461 | 79.2 | 820.1 | 267.6 | 192.8 | 74.1 | 558.3 | 364.8 | 77.4 | 64.3 | 52.8 | 45 |  |  | 476.5 | 273.7 | 117.3 | [6 empty] | 50.8 | 247.4 | -0.35 | 7.03 | 9.57 | 1196.6207 | 1304.1077 | 1.9815 | 851.9 | 848.2 | -0.75 | 4.22 | 2291 | 849.7 |  | 0.5
2018-04-19 11:04 | 1954 | 965.1 | 868.3 | 784.4 | 591 | 415.7 | 785.6 | 749.4 | 696.2 | 495.6 | 272.3 | 882.9 | 13.5 | 905.2 | 886.7 | 774.1 | 731 | 604.1 | 276 | 858.7 | 823.4 | 816.4 | 609 | 868.6 | 592.7 | 780.6 | 768.9 | 718.4 | 660.8 | 584.3 | 266.8 |  |  |  |  | 75.4 | 581.4 | 71.4 | 637.8 | 437.7 | 63.9 | 461.1 | 79.4 | 765.1 | 267.9 | 193.1 | 74.1 | 558.6 | 365.1 | 77.5 | 64.4 | 52.8 | 45 |  |  | 476.8 | 274.2 | 117.4 | [6 empty] | 50.9 | 248.4 | -0.47 | 7.09 | 9.88 | 1149.5672 | 1304.0838 | 1.982 | 850.3 | 848.2 | -0.86 | 4.24 | 2292 | 849.8 |  | 0.5
2018-04-19 11:04 | 1955 | 968.9 | 872 | 787.8 | 590.9 | 415.5 | 784 | 749.2 | 696.1 | 495.5 | 272.3 | 876.4 | 13.5 | 904.9 | 891.9 | 773.8 | 733.8 | 604.1 | 274 | 858.2 | 818.8 | 816.4 | 630.1 | 868.9 | 588.6 | 780.3 | 760.7 | 718.3 | 659.5 | 584.5 | 263.3 |  |  |  |  | 75.4 | 581.5 | 71 | 638.1 | 438.5 | 63.8 | 461.2 | 79.4 | 722.8 | 268.2 | 193.4 | 74.1 | 558.8 | 365.5 | 77.7 | 64.7 | 52.8 | 45.1 |  |  | 477 | 274.6 | 117.5 | [6 empty] | 51 | 251.1 | -0.47 | 7.14 | 9.99 | 1163.6439 | 1305.0876 | 1.9811 | 850.1 | 847.8 | -0.86 | 4.26 | 2293 | 849.9 |  | 0.5
2018-04-19 11:04 | 1956 | 972 | 872.3 | 789 | 590.6 | 416 | 782.7 | 749.9 | 696.8 | 495.6 | 272.2 | 872.9 | 13.5 | 904.4 | 880.7 | 773.5 | 734.9 | 604 | 279.2 | 857.6 | 816.4 | 816.4 | 629.4 | 869.5 | 592.9 | 780 | 760.7 | 718.3 | 656.1 | 584.7 | 259.1 |  |  |  |  | 75.4 | 581.6 | 70.8 | 638.4 | 439.3 | 63.7 | 461.3 | 79.3 | 733.2 | 268.5 | 193.7 | 74.1 | 559.1 | 365.8 | 77.6 | 64.9 | 52.8 | 45.1 |  |  | 477.2 | 275.1 | 117.7 | [6 empty] | 51 | 251 | -0.41 | 7.17 | 9.82 | 1138.2659 | 1304.7902 | 1.9827 | 850 | 847.4 | -0.8 | 4.27 | 2294 | 849.9 |  | 0.5
2018-04-19 11:04 | 1957 | 975.5 | 872.7 | 789.5 | 591.2 | 415.9 | 783.4 | 751.7 | 697.6 | 495.5 | 271.8 | 870.2 | 13.5 | 903.9 | 875.4 | 773.4 | 730 | 604 | 280 | 857 | 806.9 | 816.5 | 618 | 869.7 | 601 | 779.6 | 751.9 | 718.3 | 651 | 585 | 259.6 |  |  |  |  | 75.4 | 581.8 | 70.8 | 638.6 | 440 | 63.5 | 461.5 | 79.4 | 784.6 | 268.9 | 193.9 | 74.2 | 559.4 | 366.2 | 77.6 | 64.9 | 52.9 | 45.1 |  |  | 477.5 | 275.5 | 117.8 | [6 empty] | 51.2 | 249.8 | -0.38 | 7.16 | 9.82 | 1177.3632 | 1304.074 | 1.9821 | 850.7 | 846.8 | -0.78 | 4.26 | 2295 | 850 |  | 0.5
2018-04-19 11:04 | 1958 | 979.3 | 872.9 | 790.9 | 591.2 | 415.2 | 783.9 | 751.7 | 698.1 | 494.9 | 271.8 | 871.3 | 13.5 | 903.8 | 880.5 | 773.3 | 743.5 | 603.9 | 272.9 | 856.5 | 805.1 | 816.6 | 608.8 | 869.9 | 599.4 | 779.3 | 751.5 | 718.2 | 656.3 | 585.1 | 253.4 |  |  |  |  | 75.5 | 582 | 70.6 | 638.8 | 440.6 | 63.5 | 461.6 | 79.5 | 830.8 | 269.2 | 194.1 | 74.2 | 559.6 | 366.6 | 77.6 | 65.1 | 52.9 | 45.1 |  |  | 477.7 | 275.9 | 118 | [6 empty] | 51.4 | 250 | -0.31 | 7.17 | 9.89 | 1157.201 | 1305.2555 | 1.9811 | 851.8 | 846.5 | -0.7 | 4.27 | 2296 | 850.1 |  | 0.5
2018-04-19 11:04 | 1959 | 985.5 | 871.8 | 788 | 590.9 | 414.7 | 783.7 | 751 | 697.3 | 495.4 | 271.8 | 871 | 13.5 | 903.8 | 883.8 | 773.6 | 751.3 | 603.9 | 267 | 856.3 | 811.8 | 816.6 | 612.5 | 869.5 | 587 | 779.1 | 752.4 | 718.4 | 660.5 | 585.2 | 251.7 |  |  |  |  | 75.5 | 582.2 | 70.5 | 639 | 441.2 | 63.6 | 461.7 | 79.6 | 881.8 | 269.5 | 194.4 | 74.2 | 559.9 | 367 | 77.7 | 65.4 | 53 | 45.2 |  |  | 477.9 | 276.4 | 118.1 | [6 empty] | 51.2 | 251.3 | -0.43 | 7.18 | 9.79 | 1171.77 | 1304.6598 | 1.9827 | 852.6 | 846.4 | -0.83 | 4.28 | 2297 | 850.2 |  | 0.5
2018-04-19 11:04 | 1960 | 989.1 | 870.7 | 787.2 | 590.7 | 415.1 | 784.4 | 750.7 | 697.2 | 495.2 | 271.2 | 869.1 | 13.5 | 904.1 | 885.4 | 773.6 | 748.2 | 603.9 | 268.2 | 856.1 | 816.1 | 816.5 | 609.4 | 868.9 | 575.7 | 778.7 | 750.3 | 718.5 | 661.8 | 585.2 | 254.6 |  |  |  |  | 75.4 | 582.3 | 70.7 | 639.1 | 441.7 | 63.6 | 461.8 | 79.6 | 893.3 | 269.9 | 194.7 | 74.2 | 560.1 | 367.3 | 77.7 | 65.5 | 53 | 45.2 |  |  | 478 | 276.8 | 118.2 | [6 empty] | 51.1 | 250.4 | -0.28 | 7.07 | 9.74 | 1175.8538 | 1305.2294 | 1.9841 | 852.8 | 846.3 | -0.66 | 4.24 | 2298 | 850.3 |  | 0.5
2018-04-19 11:04 | 1961 | 992.1 | 869.8 | 786.9 | 590.1 | 415.3 | 784 | 750.7 | 697.5 | 494.7 | 270.8 | 867.9 | 13.5 | 904.1 | 884.9 | 773.5 | 743 | 604.1 | 273.7 | 855.9 | 815.4 | 816.5 | 606.1 | 868.2 | 570.6 | 778.2 | 750.2 | 718.7 | 668.3 | 585.3 | 256.2 |  |  |  |  | 75.4 | 582.6 | 70.8 | 639.3 | 442.2 | 63.6 | 461.9 | 79.6 | 894.7 | 270.2 | 195 | 74.2 | 560.3 | 367.7 | 77.7 | 65.5 | 53 | 45.2 |  |  | 478.1 | 277.3 | 118.4 | [6 empty] | 51 | 250.3 | -0.26 | 7.12 | 9.71 | 1136.6216 | 1305.0243 | 1.9836 | 852.9 | 846.1 | -0.63 | 4.26 | 2299 | 850.3 |  | 0.5
2018-04-19 11:04 | 1962 | 990 | 870 | 786.9 | 588.5 | 415 | 784.7 | 750.9 | 698.1 | 494.3 | 270.8 | 869.4 | 13.5 | 904.4 | 885.2 | 773.3 | 736.9 | 604.1 | 274.1 | 855.8 | 819.5 | 816.2 | 613.6 | 867.3 | 573 | 778.2 | 754 | 718.9 | 671.6 | 585.2 | 258 |  |  |  |  | 75.4 | 582.9 | 70.8 | 639.5 | 442.7 | 63.7 | 462.1 | 79.6 | 929.9 | 270.5 | 195.2 | 74.3 | 560.4 | 368.1 | 77.7 | 65.7 | 53.1 | 45.1 |  |  | 478.2 | 277.7 | 118.5 | [6 empty] | 50.7 | 250.4 | -0.37 | 6.89 | 9.58 | 1219.0111 | 1303.9913 | 1.983 | 853 | 846.1 | -0.76 | 4.18 | 2300 | 850.4 |  | 0.5
2018-04-19 11:04 | 1963 | 994.3 | 873.2 | 785 | 587.5 | 415.5 | 786.8 | 750.7 | 698.8 | 494.1 | 270.5 | 868.4 | 13.5 | 904.5 | 881.1 | 773.1 | 736.5 | 604.2 | 272.5 | 855.8 | 816.3 | 816.2 | 606.7 | 866.6 | 575.6 | 778.5 | 758.6 | 719.2 | 679.4 | 585 | 259.3 |  |  |  |  | 75.5 | 583 | 71 | 639.6 | 443.2 | 63.6 | 462.2 | 79.6 | 930.5 | 270.8 | 195.4 | 74.3 | 560.5 | 368.5 | 77.7 | 65.8 | 53.1 | 45.1 |  |  | 478.3 | 278.1 | 118.6 | [6 empty] | 50.2 | 250.6 | -0.56 | 7.06 | 9.84 | 1267.5606 | 1303.854 | 1.982 | 854.7 | 846.3 | -0.94 | 4.24 | 2301 | 850.5 |  | 0.5
2018-04-19 11:04 | 1964 | 996.8 | 873.3 | 782.4 | 586 | 415.2 | 787.3 | 750.4 | 698.7 | 493.9 | 270.6 | 866.5 | 13.5 | 904.3 | 879.8 | 772.7 | 729.1 | 604.3 | 273.5 | 855.5 | 816.9 | 816.1 | 613.5 | 866.5 | 584.1 | 778.5 | 757.3 | 719.5 | 666.3 | 585 | 265.8 |  |  |  |  | 75.7 | 583.2 | 70.8 | 639.8 | 443.6 | 63.5 | 462.4 | 79.5 | 873.1 | 271.2 | 195.5 | 74.3 | 560.6 | 368.8 | 77.7 | 65.5 | 53.2 | 45.1 |  |  | 478.3 | 278.5 | 118.8 | [6 empty] | 50.3 | 250.5 | -0.54 | 7.01 | 9.66 | 1234.1523 | 1304.4031 | 1.9842 | 854.9 | 846.1 | -0.92 | 4.22 | 2302 | 850.6 |  | 0.5
2018-04-19 11:04 | 1965 | 991.2 | 873.5 | 780.5 | 585.5 | 414.6 | 785.2 | 750.8 | 699.2 | 494.2 | 270.6 | 863.3 | 13.5 | 904.1 | 888.6 | 772.6 | 731.4 | 604.4 | 273.3 | 854.9 | 809.1 | 815.9 | 620.2 | 866.3 | 585.4 | 778.2 | 753 | 719.5 | 664.1 | 585.2 | 266.3 |  |  |  |  | 75.8 | 583.7 | 70.8 | 639.9 | 444.1 | 63.4 | 462.5 | 79.5 | 818.8 | 271.5 | 195.8 | 74.3 | 560.8 | 369.2 | 77.8 | 65.5 | 53.2 | 45.1 |  |  | 478.1 | 279 | 118.9 | [6 empty] | 50.4 | 249.3 | -0.41 | 7.17 | 9.94 | 1212.7784 | 1304.0838 | 1.981 | 852.8 | 845.7 | -0.8 | 4.27 | 2303 | 850.6 |  | 0.5
2018-04-19 11:04 | 1966 | 993.9 | 873.6 | 775.7 | 587 | 414.9 | 783.1 | 751.3 | 700.3 | 493.9 | 270.5 | 862.7 | 13.5 | 904.8 | 897.5 | 772.9 | 747.5 | 604.6 | 277.9 | 854.4 | 813.4 | 815.8 | 615 | 866.2 | 580.6 | 777.4 | 747.9 | 719.5 | 659.4 | 585.4 | 264 |  |  |  |  | 75.8 | 584.2 | 70.9 | 640.2 | 444.6 | 63.3 | 462.7 | 79.5 | 810.5 | 271.8 | 196.1 | 74.4 | 561 | 369.6 | 77.9 | 65.8 | 53.2 | 45.1 |  |  | 478 | 279.5 | 119.1 | [6 empty] | 50.1 | 248.9 | -0.19 | 7.03 | 10.14 | 1202.1489 | 1304.22 | 1.9811 | 852.9 | 845.5 | -0.55 | 4.22 | 2304 | 850.7 |  | 0.5
2018-04-19 11:04 | 1967 | 991.9 | 874.4 | 776.7 | 587.4 | 415.1 | 781.9 | 752.4 | 700.5 | 493.6 | 270.2 | 863.3 | 13.5 | 905.1 | 895.2 | 773.2 | 739.2 | 604.9 | 284.7 | 854.2 | 813 | 815.8 | 613.4 | 866.5 | 585.7 | 777.1 | 745.9 | 719.6 | 666.4 | 585.6 | 262.9 |  |  |  |  | 76 | 584.2 | 70.9 | 640.4 | 445 | 63.2 | 462.8 | 79.5 | 859.6 | 272.1 | 196.2 | 74.4 | 561.3 | 369.9 | 77.9 | 66 | 53.2 | 45.1 |  |  | 477.8 | 279.9 | 119.2 | [6 empty] | 49.9 | 250.7 | -0.43 | 6.91 | 9.71 | 1210.1087 | 1304.3853 | 1.9828 | 852.8 | 845.5 | -0.82 | 4.19 | 2305 | 850.8 |  | 0.5
2018-04-19 11:04 | 1968 | 985.1 | 874.8 | 778.3 | 587.8 | 415.4 | 781.7 | 754 | 700.8 | 493 | 270.1 | 867.1 | 13.5 | 905.7 | 905.1 | 773.3 | 732.5 | 604.9 | 277.5 | 854.7 | 835.2 | 815.7 | 615 | 866.8 | 585.4 | 777.7 | 758.8 | 719.7 | 668.6 | 585.8 | 259.4 |  |  |  |  | 76 | 583.9 | 70.8 | 640.5 | 445.5 | 63.2 | 462.9 | 79.5 | 921.3 | 272.5 | 196.3 | 74.4 | 561.6 | 370.3 | 77.9 | 66.6 | 53.3 | 45.1 |  |  | 477.6 | 280.3 | 119.4 | [6 empty] | 50.2 | 251.7 | -0.53 | 7.01 | 9.63 | 1206.3548 | 1304.9588 | 1.9823 | 852.5 | 846 | -0.92 | 4.23 | 2306 | 850.9 |  | 0.5
2018-04-19 11:04 | 1969 | 987.2 | 873.8 | 777.4 | 587.9 | 415.6 | 781.6 | 753.6 | 700.7 | 493.1 | 269.8 | 869 | 13.5 | 906.3 | 900.7 | 773.5 | 740 | 605.1 | 276.2 | 855.3 | 829.6 | 815.5 | 616.7 | 866.9 | 585.4 | 778.4 | 761.3 | 719.7 | 659.9 | 586 | 261.9 |  |  |  |  | 76.1 | 583.7 | 70.5 | 640.6 | 445.9 | 63.2 | 463.1 | 79.5 | 953 | 272.8 | 196.5 | 74.4 | 561.7 | 370.7 | 78 | 66.9 | 53.3 | 45.1 |  |  | 477.5 | 280.8 | 119.5 | [6 empty] | 50 | 250 | -0.73 | 7.19 | 9.72 | 1218.9188 | 1305.2022 | 1.9818 | 853 | 846.7 | -1.07 | 4.27 | 2307 | 851 |  | 0.5
2018-04-19 11:04 | 1970 | 989.7 | 873.1 | 776.2 | 588.1 | 416 | 783.5 | 753.4 | 700.4 | 493.3 | 269.8 | 873.5 | 13.5 | 906.4 | 886.6 | 773.7 | 738.9 | 605.4 | 279.2 | 855.7 | 815 | 815.5 | 614.2 | 866.7 | 580.1 | 778.7 | 756.8 | 719.6 | 654.6 | 586.1 | 263.2 |  |  |  |  | 76.2 | 583.9 | 70 | 640.8 | 446.4 | 63.2 | 463.2 | 79.6 | 918.5 | 273.2 | 196.8 | 74.5 | 561.8 | 371.1 | 78.1 | 67.1 | 53.4 | 45.1 |  |  | 477.3 | 281.3 | 119.6 | [6 empty] | 49.1 | 248.9 | -0.61 | 7.3 | 9.57 | 1210.1539 | 1304.5837 | 1.9809 | 854.6 | 846.9 | -0.98 | 4.3 | 2308 | 851 |  | 0.5
2018-04-19 11:04 | 1971 | 991.3 | 873.2 | 777.5 | 588.9 | 415.9 | 784.5 | 753 | 700.2 | 493 | 269.6 | 875.3 | 13.5 | 906.5 | 889.6 | 774 | 739.3 | 605.6 | 276 | 856.1 | 821 | 815.7 | 608.3 | 866.9 | 587.5 | 778.7 | 754.7 | 719.6 | 652.5 | 586.2 | 259.5 |  |  |  |  | 76.3 | 584.4 | 70 | 641 | 446.8 | 63.3 | 463.3 | 79.5 | 861.9 | 273.5 | 197 | 74.5 | 561.8 | 371.5 | 78.1 | 67.1 | 53.4 | 45.2 |  |  | 477.1 | 281.8 | 119.8 | [6 empty] | 48.6 | 248.9 | -0.57 | 7.17 | 9.68 | 1159.1158 | 1304.3942 | 1.9811 | 855.5 | 847.1 | -0.94 | 4.26 | 2309 | 851.1 |  | 0.5
2018-04-19 11:04 | 1972 | 994.3 | 876.5 | 781.7 | 588.9 | 415.6 | 783.5 | 753.8 | 700.2 | 492.5 | 269.3 | 873.8 | 13.5 | 906.8 | 897.2 | 774.4 | 745 | 605.9 | 272.7 | 856.4 | 817.7 | 815.9 | 613.8 | 867.3 | 594.6 | 778.7 | 754.3 | 719.5 | 658.4 | 586.2 | 256.7 |  |  |  |  | 76.2 | 584.8 | 70.2 | 641.3 | 447.2 | 63.2 | 463.5 | 79.5 | 878.5 | 273.8 | 197.2 | 74.5 | 561.8 | 371.8 | 78.1 | 67.1 | 53.5 | 45.3 |  |  | 476.9 | 282.2 | 119.9 | [6 empty] | 48.2 | 247.8 | -0.48 | 7.31 | 9.82 | 1237.9226 | 1304.3398 | 1.98 | 856.4 | 847.3 | -0.86 | 4.3 | 2310 | 851.2 |  | 0.5
2018-04-19 11:04 | 1973 | 992.5 | 878 | 782.7 | 589 | 416.1 | 783.6 | 755.1 | 699.7 | 492 | 269.1 | 875.6 | 13.5 | 906.9 | 895.1 | 774.7 | 743.7 | 606 | 273.3 | 856.6 | 810.7 | 815.9 | 614.7 | 867.5 | 594.8 | 779.1 | 759.8 | 719.4 | 651 | 586.2 | 257.2 |  |  |  |  | 76.2 | 585.1 | 70.3 | 641.5 | 447.6 | 63 | 463.6 | 79.5 | 921 | 274.2 | 197.3 | 74.5 | 561.9 | 372.2 | 78.2 | 66.7 | 53.5 | 45.3 |  |  | 476.7 | 282.7 | 120 | [6 empty] | 48.4 | 247.8 | -0.43 | 7.35 | 9.93 | 1268.0858 | 1303.9787 | 1.981 | 857 | 847.5 | -0.82 | 4.31 | 2311 | 851.3 |  | 0.5
2018-04-19 11:04 | 1974 | 993.6 | 879.3 | 781.4 | 589.1 | 416.6 | 782.6 | 754.4 | 699.5 | 490.8 | 268.6 | 874 | 13.5 | 907.3 | 899.2 | 775 | 750.1 | 606.1 | 271.6 | 856.9 | 821.9 | 815.5 | 615.1 | 867.5 | 601.6 | 779.4 | 763.2 | 719 | 649.6 | 586.1 | 253.8 |  |  |  |  | 76.3 | 585.2 | 70.3 | 641.6 | 448 | 62.9 | 463.8 | 79.5 | 949.6 | 274.6 | 197.5 | 74.5 | 562 | 372.6 | 78.3 | 66.5 | 53.5 | 45.2 |  |  | 476.5 | 283.1 | 120.2 | [6 empty] | 49 | 249.3 | -0.44 | 7.34 | 10.1 | 1189.7415 | 1304.9124 | 1.9824 | 856.8 | 847.9 | -0.83 | 4.31 | 2312 | 851.3 |  | 0.5
2018-04-19 11:04 | 1975 | 996.4 | 880.4 | 780.5 | 589.1 | 418.2 | 781.4 | 752.3 | 698.6 | 491.2 | 268.4 | 876.6 | 13.5 | 907.9 | 906.7 | 775.1 | 751.6 | 606.1 | 273.6 | 857.2 | 828.7 | 815.1 | 615.3 | 867.6 | 630.9 | 779.6 | 769.6 | 718.6 | 648.5 | 586.2 | 255.5 |  |  |  |  | 76.2 | 585.4 | 69.9 | 641.8 | 448.4 | 63 | 464 | 79.6 | 971.9 | 274.9 | 197.8 | 74.6 | 562.1 | 373 | 78.3 | 66.9 | 53.6 | 45.2 |  |  | 476.3 | 283.6 | 120.3 | [6 empty] | 49.7 | 250.8 | -0.33 | 7.22 | 10.11 | 1189.3808 | 1304.0296 | 1.9817 | 857.4 | 848.2 | -0.72 | 4.29 | 2313 | 851.4 |  | 0.5
2018-04-19 11:04 | 1976 | 998.1 | 879.1 | 780.3 | 589.5 | 419.7 | 781.9 | 751.1 | 696.9 | 492.3 | 268.3 | 878.5 | 13.5 | 907.9 | 894.9 | 775.2 | 747.6 | 605.9 | 273.3 | 857.6 | 828.5 | 814.8 | 611 | 867.9 | 617.4 | 780.5 | 774.8 | 718.5 | 649 | 586.2 | 256.6 |  |  |  |  | 76.3 | 585.6 | 69.8 | 642 | 448.7 | 63.1 | 464.1 | 79.7 | 980.2 | 275.2 | 198 | 74.6 | 562.2 | 373.4 | 78.4 | 67.5 | 53.6 | 45.2 |  |  | 476.2 | 284 | 120.4 | [6 empty] | 50.5 | 252 | -0.38 | 7.44 | 10.01 | 1215.5198 | 1304.5714 | 1.9811 | 857.7 | 848.7 | -0.77 | 4.36 | 2314 | 851.5 |  | 0.5
2018-04-19 11:04 | 1977 | 993 | 876.4 | 778.8 | 589.3 | 420 | 783.5 | 749.7 | 694.8 | 492.2 | 268.5 | 882.6 | 13.5 | 907.5 | 897.3 | 775 | 740.1 | 605.5 | 273.5 | 857.8 | 817 | 814.3 | 609.2 | 868.1 | 613.9 | 781 | 771 | 718.4 | 648 | 586.2 | 254.5 |  |  |  |  | 76.3 | 585.7 | 69.7 | 642.1 | 449.1 | 63 | 464.2 | 79.8 | 981.2 | 275.6 | 198.2 | 74.6 | 562.4 | 373.8 | 78.5 | 67.8 | 53.6 | 45.3 |  |  | 476.2 | 284.4 | 120.5 | [6 empty] | 50.3 | 252.3 | -0.7 | 7.35 | 9.87 | 1252.1173 | 1304.7944 | 1.9826 | 857.1 | 848.8 | -1.05 | 4.33 | 2315 | 851.6 |  | 0.5
2018-04-19 11:04 | 1978 | 993.1 | 872.2 | 777.8 | 588.7 | 419.5 | 783.4 | 749.1 | 693.5 | 492.9 | 268.9 | 882.8 | 13.5 | 907.3 | 895.9 | 775 | 745.3 | 605.3 | 271.8 | 857.8 | 817.9 | 814.1 | 607.1 | 868.7 | 608.8 | 781.3 | 768.4 | 718.4 | 655.1 | 586.2 | 255.7 |  |  |  |  | 76.4 | 585.5 | 70.2 | 642.3 | 449.5 | 62.9 | 464.4 | 79.8 | 980.9 | 275.9 | 198.4 | 74.6 | 562.7 | 374.2 | 78.4 | 67.9 | 53.7 | 45.3 |  |  | 476.1 | 284.9 | 120.7 | [6 empty] | 49.2 | 253.7 | -0.69 | 7.42 | 9.73 | 1245.1621 | 1304.6274 | 1.9826 | 856.1 | 848.8 | -1.04 | 4.36 | 2316 | 851.7 |  | 0.5
2018-04-19 11:04 | 1979 | 990.9 | 872.4 | 780.7 | 588.9 | 420.4 | 784.2 | 749.7 | 692.7 | 493.6 | 269.1 | 884.3 | 13.5 | 907.4 | 895.5 | 775.1 | 737.6 | 605.3 | 275.8 | 857.8 | 817 | 814 | 612 | 869.5 | 595.6 | 781.7 | 767.6 | 718.6 | 662.9 | 586.4 | 261.4 |  |  |  |  | 76.5 | 585.6 | 70.9 | 642.5 | 449.8 | 62.8 | 464.5 | 79.8 | 984.5 | 276.2 | 198.7 | 74.7 | 562.9 | 374.6 | 78.4 | 68 | 53.7 | 45.3 |  |  | 476.1 | 285.3 | 120.8 | [6 empty] | 48.2 | 253.9 | -0.64 | 7.47 | 9.75 | 1179.852 | 1304.6708 | 1.983 | 856.3 | 848.9 | -1 | 4.37 | 2317 | 851.7 |  | 0.5
2018-04-19 11:04 | 1980 | 992 | 874.7 | 781 | 589 | 421 | 782.9 | 749.1 | 692 | 493.1 | 268.9 | 881.8 | 13.5 | 907.6 | 900.1 | 775.3 | 746.2 | 605.5 | 275.3 | 858 | 822.7 | 814 | 622.5 | 870.4 | 591.9 | 781.3 | 761.6 | 718.7 | 657.8 | 586.5 | 263 |  |  |  |  | 76.6 | 585.6 | 71.3 | 642.8 | 450.1 | 62.7 | 464.6 | 79.8 | 996.2 | 276.6 | 198.9 | 74.7 | 563 | 375 | 78.4 | 68 | 53.7 | 45.3 |  |  | 476 | 285.8 | 121 | [6 empty] | 48.2 | 252.8 | -0.59 | 7.33 | 9.71 | 1114.2598 | 1304.6504 | 1.9819 | 856.1 | 849 | -0.96 | 4.33 | 2318 | 851.8 |  | 0.5
2018-04-19 11:04 | 1981 | 995.4 | 876.2 | 780.6 | 589.1 | 420.6 | 779.9 | 746.9 | 690.9 | 493.2 | 269.2 | 878.9 | 13.5 | 908.2 | 904.4 | 775.8 | 752.7 | 605.7 | 273.9 | 858.1 | 821.4 | 814.1 | 624 | 870.8 | 613.2 | 780.9 | 761.8 | 718.5 | 637.3 | 586.7 | 264.9 |  |  |  |  | 76.7 | 585.5 | 71.4 | 643 | 450.5 | 62.7 | 464.8 | 79.8 | 997.6 | 276.9 | 199.1 | 74.7 | 563.1 | 375.4 | 78.4 | 68.2 | 53.7 | 45.4 |  |  | 475.8 | 286.2 | 121.1 | [6 empty] | 48.6 | 254.7 | -0.69 | 7.33 | 9.88 | 1160.4115 | 1304.6946 | 1.9801 | 855.5 | 849.1 | -1.04 | 4.33 | 2319 | 851.9 |  | 0.5
2018-04-19 11:04 | 1982 | 997.5 | 877.2 | 784.4 | 589 | 419.2 | 777.4 | 744.7 | 690.1 | 492.8 | 269.4 | 877.3 | 13.5 | 908.4 | 900 | 776.3 | 756.8 | 605.8 | 269.8 | 857.9 | 820.4 | 814.2 | 611.5 | 870.8 | 620.3 | 780.7 | 761.8 | 718 | 630.1 | 586.8 | 268.1 |  |  |  |  | 76.7 | 585.5 | 71.4 | 643.2 | 450.8 | 62.8 | 464.9 | 79.8 | 942.4 | 277.2 | 199.2 | 74.7 | 563.2 | 375.8 | 78.3 | 68.5 | 53.7 | 45.4 |  |  | 475.6 | 286.7 | 121.2 | [6 empty] | 48.5 | 254.2 | -0.44 | 7.52 | 10.08 | 1156.9688 | 1304.4202 | 1.9813 | 854.8 | 849 | -0.83 | 4.39 | 2320 | 852 |  | 0.5
2018-04-19 11:04 | 1983 | 995.4 | 875.7 | 787.7 | 588.9 | 418.9 | 778.1 | 743 | 689.2 | 493 | 269.8 | 878.2 | 13.5 | 908.6 | 902.5 | 776.6 | 757.4 | 605.9 | 267.5 | 858 | 827 | 814.3 | 608 | 871.2 | 608.6 | 780.4 | 760.7 | 717.6 | 636.4 | 587.1 | 268.2 |  |  |  |  | 76.9 | 585.8 | 71.6 | 643.4 | 451.2 | 62.9 | 465.1 | 79.8 | 898.7 | 277.6 | 199.4 | 74.8 | 563.3 | 376.2 | 78.3 | 68.7 | 53.7 | 45.4 |  |  | 475.5 | 287.1 | 121.4 | [6 empty] | 48.3 | 252.4 | -0.44 | 7.11 | 9.66 | 1194.7024 | 1305.7078 | 1.9819 | 854.1 | 849 | -0.83 | 4.26 | 2321 | 852 |  | 0.5
2018-04-19 11:04 | 1984 | 996.8 | 874 | 789.1 | 588.8 | 418.7 | 778 | 740.5 | 687.3 | 492.8 | 269.9 | 878.4 | 13.5 | 909.2 | 909.7 | 777.1 | 758.8 | 605.8 | 266.3 | 858.1 | 821.4 | 814.2 | 604.5 | 871.6 | 628.5 | 779.9 | 757.8 | 717.4 | 640.2 | 587.2 | 266.2 |  |  |  |  | 76.9 | 586.1 | 71.7 | 643.5 | 451.6 | 62.9 | 465.3 | 79.8 | 914.4 | 277.9 | 199.6 | 74.8 | 563.5 | 376.5 | 78.3 | 68.6 | 53.8 | 45.3 |  |  | 475.4 | 287.6 | 121.5 | [6 empty] | 48.9 | 253.2 | -0.46 | 7.22 | 9.65 | 1172.5442 | 1304.5835 | 1.9831 | 853.5 | 849.1 | -0.85 | 4.3 | 2322 | 852.1 |  | 0.5
2018-04-19 11:04 | 1985 | 1001.5 | 874.3 | 788.8 | 589.1 | 418.5 | 775.7 | 738 | 685.5 | 492.5 | 269.7 | 878.7 | 13.5 | 909.7 | 906.6 | 777.7 | 763 | 605.9 | 276.8 | 858.1 | 815.4 | 814.2 | 605.9 | 871.8 | 640.1 | 779.2 | 758.5 | 717 | 634.1 | 587.3 | 259.5 |  |  |  |  | 76.8 | 586 | 71.7 | 643.7 | 452 | 62.9 | 465.4 | 79.8 | 917.1 | 278.2 | 199.8 | 74.8 | 563.6 | 376.9 | 78.4 | 68.9 | 53.9 | 45.3 |  |  | 475.2 | 288 | 121.6 | [6 empty] | 49.8 | 252.4 | -0.31 | 7.38 | 9.92 | 1170.1357 | 1303.4118 | 1.983 | 853.7 | 849 | -0.7 | 4.34 | 2323 | 852.2 |  | 0.5
2018-04-19 11:04 | 1986 | 1003.3 | 877.7 | 790.3 | 589.3 | 417.8 | 772.6 | 735 | 683.8 | 493 | 269.1 | 883.3 | 13.5 | 909.9 | 898.1 | 778.1 | 763.3 | 605.9 | 275.6 | 858.1 | 823.7 | 814.1 | 608.1 | 871.8 | 616.3 | 779.1 | 765.5 | 716.5 | 628.1 | 587.4 | 255 |  |  |  |  | 76.8 | 586 | 71.5 | 643.8 | 452.4 | 62.9 | 465.6 | 79.9 | 931.2 | 278.6 | 200 | 74.8 | 563.7 | 377.3 | 78.4 | 69.1 | 53.8 | 45.4 |  |  | 475.1 | 288.5 | 121.8 | [6 empty] | 49.8 | 251.4 | -0.51 | 7.1 | 9.64 | 1182.2468 | 1304.2963 | 1.9828 | 854.4 | 849 | -0.9 | 4.25 | 2324 | 852.3 |  | 0.5
2018-04-19 11:04 | 1987 | 997.4 | 879 | 794.1 | 589.9 | 416.6 | 770.6 | 734.1 | 683.1 | 494.4 | 268.4 | 882.4 | 13.5 | 910.1 | 894.8 | 778.4 | 750.6 | 605.9 | 274.7 | 858.4 | 839.5 | 814 | 611.4 | 871.8 | 597.6 | 779.5 | 769.4 | 716.3 | 642.9 | 587.3 | 252 |  |  |  |  | 76.8 | 586.2 | 71.5 | 643.9 | 452.8 | 63.1 | 465.7 | 79.7 | 965 | 278.9 | 200.3 | 74.9 | 563.7 | 377.7 | 78.2 | 69.3 | 53.8 | 45.4 |  |  | 475 | 288.9 | 121.9 | [6 empty] | 50 | 250.7 | -0.41 | 7.29 | 9.96 | 1181.614 | 1305.1609 | 1.9835 | 852.7 | 849.3 | -0.8 | 4.31 | 2325 | 852.4 |  | 0.5
2018-04-19 11:05 | 1988 | 995.2 | 879.3 | 796.2 | 590 | 415.9 | 769.5 | 735.5 | 684.2 | 494.8 | 268.3 | 885.8 | 13.5 | 910.6 | 897.5 | 778.6 | 757.3 | 605.8 | 279.2 | 858.6 | 824.4 | 814.1 | 619.2 | 872.2 | 590.5 | 779.6 | 765.1 | 716.6 | 646.3 | 587.4 | 251.5 |  |  |  |  | 77 | 586.3 | 71.1 | 644 | 453.2 | 63 | 465.8 | 79.7 | 974 | 279.3 | 200.4 | 74.9 | 563.9 | 378.1 | 78.2 | 69.7 | 53.8 | 45.4 |  |  | 474.9 | 289.4 | 122 | [6 empty] | 50.7 | 250.9 | -0.32 | 7.2 | 10.02 | 1201.9842 | 1304.4466 | 1.9826 | 853.1 | 849.6 | -0.71 | 4.28 | 2326 | 852.4 |  | 0.5
2018-04-19 11:05 | 1989 | 998.2 | 879.2 | 795.2 | 590.7 | 416.4 | 770.2 | 735.2 | 684 | 495.1 | 268.4 | 884.4 | 13.5 | 910.6 | 893.1 | 779 | 754 | 605.9 | 279.1 | 858.7 | 813.6 | 814.2 | 613.2 | 872.2 | 579.6 | 779.4 | 758.5 | 716.6 | 646.3 | 587.5 | 255.3 |  |  |  |  | 77.2 | 586.6 | 70.7 | 644.1 | 453.7 | 63.1 | 466 | 79.6 | 974.4 | 279.6 | 200.5 | 74.9 | 564.1 | 378.5 | 78.3 | 69.9 | 53.9 | 45.4 |  |  | 474.9 | 289.8 | 122.2 | [6 empty] | 51.2 | 254.1 | -0.42 | 6.92 | 9.72 | 1177.6395 | 1304.062 | 1.9836 | 853.4 | 849.5 | -0.82 | 4.21 | 2327 | 852.5 |  | 0.5
2018-04-19 11:05 | 1990 | 996.3 | 878.4 | 795.8 | 591 | 416.4 | 770.7 | 735.4 | 684.3 | 495.1 | 268.5 | 888.6 | 13.5 | 910.6 | 903.3 | 779 | 748.9 | 606.1 | 273.5 | 858.4 | 815.9 | 814.3 | 615.6 | 872 | 597.6 | 779 | 753.4 | 716.8 | 653.7 | 587.6 | 259.7 |  |  |  |  | 77.4 | 587.2 | 71 | 644.3 | 454.1 | 63.2 | 466.1 | 79.6 | 973.8 | 280 | 200.7 | 74.9 | 564.2 | 378.9 | 78.4 | 70.2 | 53.9 | 45.4 |  |  | 474.9 | 290.3 | 122.3 | [6 empty] | 51.7 | 257.7 | -0.35 | 7.2 | 9.62 | 1140.452 | 1304.7289 | 1.9829 | 853.9 | 849.3 | -0.75 | 4.31 | 2328 | 852.6 |  | 0.5
2018-04-19 11:05 | 1991 | 997.7 | 878.5 | 794.2 | 591.7 | 416.3 | 770.5 | 735.2 | 684.7 | 495.1 | 268.5 | 886.2 | 13.5 | 911 | 902.3 | 779.2 | 759.5 | 606.2 | 276 | 858.2 | 816.5 | 814.3 | 616.2 | 872.3 | 593.5 | 778.6 | 754 | 717 | 657.5 | 587.6 | 259.3 |  |  |  |  | 77.5 | 587.3 | 71.5 | 644.5 | 454.5 | 63.1 | 466.3 | 79.6 | 970 | 280.3 | 200.9 | 75 | 564.3 | 379.3 | 78.5 | 70.2 | 53.9 | 45.5 |  |  | 474.8 | 290.7 | 122.5 | [6 empty] | 51.9 | 259.4 | -0.33 | 7.17 | 9.92 | 1116.0017 | 1304.6059 | 1.9814 | 853.6 | 849.3 | -0.72 | 4.31 | 2329 | 852.7 |  | 0.5
2018-04-19 11:05 | 1992 | 1000 | 879.6 | 795 | 592 | 416.5 | 768.9 | 734.7 | 684.2 | 495.1 | 268.2 | 885.1 | 13.5 | 910.9 | 899 | 779.4 | 758.4 | 606.4 | 280.7 | 857.9 | 814.3 | 814.3 | 611 | 872.4 | 587.9 | 778.2 | 755.5 | 716.8 | 635.7 | 587.8 | 261.9 |  |  |  |  | 77.5 | 587.4 | 72.1 | 644.7 | 454.9 | 63 | 466.4 | 79.6 | 963.2 | 280.7 | 201.1 | 75 | 564.4 | 379.6 | 78.6 | 70.2 | 54 | 45.5 |  |  | 474.7 | 291.1 | 122.6 | [6 empty] | 51.4 | 259.3 | -0.45 | 7.36 | 9.94 | 1207.9234 | 1305.1509 | 1.9814 | 853.7 | 849 | -0.84 | 4.36 | 2330 | 852.7 |  | 0.5
2018-04-19 11:05 | 1993 | 997.7 | 878.7 | 795.3 | 592.5 | 416.1 | 767.8 | 734.4 | 683.3 | 495.1 | 268.1 | 882 | 13.5 | 910.8 | 892.5 | 779.6 | 763.8 | 606.5 | 276.4 | 858.2 | 828.6 | 814.4 | 612.1 | 872.2 | 584.3 | 778.5 | 763.8 | 716.5 | 635.1 | 587.8 | 262.9 |  |  |  |  | 77.6 | 587.4 | 72.3 | 644.9 | 455.4 | 62.9 | 466.5 | 79.6 | 964.9 | 281 | 201.4 | 75 | 564.5 | 380 | 78.6 | 70.5 | 54 | 45.5 |  |  | 474.6 | 291.5 | 122.8 | [6 empty] | 50.8 | 258.5 | -0.46 | 7.18 | 9.59 | 1132.8862 | 1304.1497 | 1.9814 | 852.1 | 849.2 | -0.85 | 4.31 | 2331 | 852.8 |  | 0.5
2018-04-19 11:05 | 1994 | 994.4 | 875.4 | 794.4 | 592.4 | 415.8 | 767.9 | 734.6 | 684 | 495.3 | 267.9 | 884.7 | 13.5 | 910.7 | 897.4 | 779.7 | 760.4 | 606.5 | 273.3 | 858.1 | 823 | 814.5 | 610.1 | 871.9 | 578.7 | 778.5 | 760.7 | 716.5 | 643.6 | 587.7 | 262 |  |  |  |  | 77.7 | 587.5 | 72.2 | 645 | 455.7 | 62.9 | 466.7 | 79.6 | 977.3 | 281.3 | 201.6 | 75 | 564.6 | 380.3 | 78.6 | 70.9 | 54.1 | 45.5 |  |  | 474.5 | 291.9 | 122.9 | [6 empty] | 51 | 257.5 | -0.47 | 7.08 | 9.58 | 1208.9994 | 1304.0384 | 1.9813 | 851.4 | 849.1 | -0.86 | 4.27 | 2332 | 852.9 |  | 0.5
2018-04-19 11:05 | 1995 | 995.8 | 877.6 | 793.4 | 591 | 415.2 | 769.4 | 734.3 | 683.8 | 494.6 | 267.4 | 884 | 13.5 | 910.2 | 890.2 | 779.8 | 758.8 | 606.5 | 271.9 | 858.2 | 825.4 | 814.6 | 614.8 | 871.8 | 576.2 | 779.1 | 765.2 | 716.5 | 642 | 587.5 | 259.7 |  |  |  |  | 77.8 | 588 | 72.3 | 645.1 | 456.1 | 62.9 | 466.8 | 79.7 | 965.9 | 281.7 | 201.9 | 75 | 564.7 | 380.7 | 78.6 | 71.1 | 54.1 | 45.6 |  |  | 474.4 | 292.3 | 123 | [6 empty] | 51 | 254.9 | -0.43 | 7.3 | 10.15 | 1208.1045 | 1304.5154 | 1.9813 | 852.2 | 849.2 | -0.83 | 4.33 | 2333 | 853 |  | 0.5
2018-04-19 11:05 | 1996 | 995.4 | 879.1 | 793.2 | 590.4 | 414 | 772.2 | 735 | 683 | 496.8 | 267.5 | 885.7 | 13.5 | 909.4 | 883 | 779.6 | 751.3 | 606.7 | 274.9 | 858.1 | 819.5 | 814.5 | 616.6 | 870.9 | 575.9 | 779.6 | 766 | 716.6 | 651.5 | 587.2 | 260 |  |  |  |  | 78 | 588.8 | 72.3 | 645.3 | 456.6 | 63 | 466.9 | 79.8 | 953.4 | 282 | 202.1 | 75.1 | 564.8 | 381.1 | 78.5 | 70.8 | 54.1 | 45.5 |  |  | 474.4 | 292.8 | 123.2 | [6 empty] | 50.7 | 254.1 | -0.25 | 7.31 | 9.87 | 1188.2641 | 1304.7197 | 1.9798 | 853.5 | 849 | -0.62 | 4.33 | 2334 | 853.1 |  | 0.5
2018-04-19 11:05 | 1997 | 991.9 | 877.7 | 792.9 | 590.9 | 414.6 | 773.6 | 736.2 | 684.3 | 497.4 | 268.6 | 885.5 | 13.5 | 909.4 | 887.1 | 779.5 | 747.2 | 606.8 | 272.8 | 858 | 824.8 | 814.5 | 614.5 | 870 | 576.7 | 780 | 760 | 716.6 | 648.9 | 587 | 257.8 |  |  |  |  | 78 | 589.1 | 72.1 | 645.4 | 457 | 62.9 | 467.1 | 79.8 | 943.2 | 282.3 | 202.2 | 75.1 | 565 | 381.4 | 78.6 | 70.5 | 54.1 | 45.5 |  |  | 474.5 | 293.2 | 123.3 | [6 empty] | 50.6 | 255.5 | -0.48 | 7.26 | 9.89 | 1208.9888 | 1303.7123 | 1.9804 | 853 | 849.1 | -0.87 | 4.32 | 2335 | 853.1 |  | 0.5
2018-04-19 11:05 | 1998 | 996.4 | 877.6 | 792.4 | 591.8 | 415.9 | 774.2 | 736.1 | 685 | 497.4 | 269.3 | 888.6 | 13.5 | 909.8 | 902.7 | 779.3 | 743.8 | 606.8 | 270.7 | 858.4 | 834.9 | 814.8 | 613.7 | 869.4 | 584.6 | 780.4 | 765.9 | 716.6 | 654.6 | 587 | 258.8 |  |  |  |  | 78.1 | 588.9 | 71.8 | 645.6 | 457.4 | 62.9 | 467.2 | 79.9 | 931.1 | 282.7 | 202.4 | 75.1 | 565.2 | 381.8 | 78.6 | 70.6 | 54.1 | 45.4 |  |  | 474.5 | 293.6 | 123.5 | [6 empty] | 50.4 | 256.4 | -0.56 | 7.15 | 9.75 | 1168.4429 | 1305.4916 | 1.9821 | 854.6 | 849.5 | -0.93 | 4.29 | 2336 | 853.2 |  | 0.5
2018-04-19 11:05 | 1999 | 995.2 | 876.6 | 790.2 | 592.1 | 416.4 | 774.1 | 734.6 | 685.4 | 497.3 | 269.5 | 891.2 | 13.5 | 910.2 | 907.8 | 779.2 | 748.7 | 606.8 | 271.7 | 859.2 | 847.9 | 815.2 | 611.2 | 869.2 | 585.1 | 780.9 | 772.8 | 717 | 664.5 | 586.8 | 258 |  |  |  |  | 78.2 | 588.7 | 71.5 | 645.9 | 457.9 | 63 | 467.3 | 79.9 | 927.1 | 283 | 202.7 | 75.1 | 565.4 | 382.1 | 78.7 | 70.7 | 54 | 45.4 |  |  | 474.5 | 294.1 | 123.6 | [6 empty] | 50.8 | 257.5 | -0.34 | 7.36 | 10.07 | 1179.5217 | 1305.0066 | 1.9826 | 854.3 | 850.1 | -0.73 | 4.35 | 2337 | 853.3 |  | 0.5
2018-04-19 11:05 | 2000 | 989.6 | 876.2 | 788.2 | 592.5 | 416.4 | 774.5 | 735 | 684.5 | 498.1 | 269.3 | 890.5 | 13.5 | 910.4 | 907.6 | 779.2 | 748.5 | 606.8 | 272.2 | 860.1 | 842.2 | 815.5 | 609.4 | 869.2 | 578.6 | 781.4 | 772.9 | 717.5 | 659.1 | 586.7 | 255.2 |  |  |  |  | 78.1 | 588.8 | 71.3 | 646.2 | 458.3 | 62.8 | 467.5 | 79.9 | 933.7 | 283.3 | 202.9 | 75.1 | 565.7 | 382.5 | 78.7 | 70.7 | 54.1 | 45.4 |  |  | 474.5 | 294.5 | 123.8 | [6 empty] | 50.8 | 257.8 | -0.44 | 7.35 | 9.66 | 1170.0811 | 1304.573 | 1.9812 | 853.2 | 850.6 | -0.83 | 4.35 | 2338 | 853.4 |  | 0.5
2018-04-19 11:05 | 2001 | 986.7 | 875.3 | 789.3 | 593.3 | 416 | 775.6 | 736.7 | 683.8 | 498.8 | 268.9 | 887.5 | 13.5 | 910.3 | 897.1 | 779.2 | 750.2 | 606.8 | 272.6 | 860.7 | 833.4 | 815.7 | 617.5 | 869.7 | 581.5 | 781.6 | 769.2 | 717.4 | 638.8 | 586.6 | 257.4 |  |  |  |  | 78 | 589 | 71.2 | 646.4 | 458.7 | 62.6 | 467.6 | 79.9 | 935.7 | 283.7 | 203.1 | 75.2 | 566 | 382.9 | 78.8 | 71 | 54.2 | 45.4 |  |  | 474.4 | 294.9 | 123.9 | [6 empty] | 50.4 | 256.9 | -0.45 | 7.36 | 9.94 | 1177.2255 | 1304.7154 | 1.9809 | 852.4 | 850.9 | -0.84 | 4.35 | 2339 | 853.4 |  | 0.5
2018-04-19 11:05 | 2002 | 983.1 | 877.3 | 793 | 592.9 | 415.1 | 776.9 | 738.4 | 682.2 | 498.8 | 269.2 | 887.5 | 13.5 | 909.9 | 889.3 | 779.2 | 750.5 | 606.7 | 274 | 860.9 | 827.9 | 816 | 617.6 | 869.5 | 579.7 | 781.8 | 764.2 | 717.6 | 647.5 | 586.2 | 258.1 |  |  |  |  | 77.9 | 589.1 | 71.4 | 646.7 | 459.2 | 62.7 | 467.8 | 79.9 | 936.4 | 284 | 203.3 | 75.2 | 566.2 | 383.2 | 78.8 | 71.2 | 54.3 | 45.4 |  |  | 474.4 | 295.3 | 124.1 | [6 empty] | 51 | 257.3 | -0.57 | 7.6 | 9.83 | 1179.0051 | 1305.3875 | 1.9833 | 852.6 | 850.9 | -0.95 | 4.42 | 2340 | 853.5 |  | 0.5
2018-04-19 11:05 | 2003 | 979.7 | 876.6 | 792.7 | 592.3 | 415.3 | 779.3 | 740.1 | 683.9 | 498.1 | 269.6 | 890.7 | 13.5 | 909.1 | 884 | 778.9 | 742.5 | 606.7 | 272.3 | 861.2 | 830.1 | 816.3 | 613.8 | 868.8 | 575.4 | 781.8 | 761.1 | 718 | 664.5 | 586 | 259.3 |  |  |  |  | 77.9 | 589.3 | 71.2 | 647 | 459.6 | 62.8 | 467.9 | 79.9 | 937 | 284.4 | 203.5 | 75.2 | 566.4 | 383.6 | 78.9 | 70.9 | 54.3 | 45.5 |  |  | 474.5 | 295.7 | 124.2 | [6 empty] | 52.2 | 257.1 | -0.44 | 7.65 | 9.68 | 1231.3148 | 1305.3075 | 1.9833 | 853.3 | 850.7 | -0.83 | 4.44 | 2341 | 853.6 |  | 0.5
2018-04-19 11:05 | 2004 | 975.3 | 873.9 | 789.5 | 591.4 | 415.1 | 783.2 | 741.5 | 687.3 | 496.4 | 269.8 | 892.4 | 13.5 | 908.2 | 883.1 | 778.8 | 731.8 | 606.5 | 271.8 | 861.5 | 826.3 | 816.4 | 612.4 | 867.9 | 566.3 | 782.3 | 768.8 | 718.5 | 672 | 586 | 260 |  |  |  |  | 77.8 | 589.3 | 70.7 | 647.3 | 460 | 62.8 | 468 | 79.9 | 917.3 | 284.7 | 203.7 | 75.2 | 566.6 | 383.9 | 78.8 | 71 | 54.4 | 45.5 |  |  | 474.6 | 296.1 | 124.3 | [6 empty] | 53.4 | 255.7 | -0.57 | 7.47 | 9.9 | 1260.8301 | 1303.6237 | 1.9827 | 853.3 | 850.7 | -0.95 | 4.38 | 2342 | 853.7 |  | 0.5
2018-04-19 11:05 | 2005 | 974.2 | 874.3 | 787.1 | 591.5 | 414.5 | 784.2 | 741.4 | 688.9 | 496.1 | 269.8 | 893.6 | 13.5 | 907.4 | 886.2 | 778.6 | 736.3 | 606.2 | 273.1 | 861.8 | 827.7 | 816.9 | 616 | 867.4 | 568.2 | 783 | 773.2 | 718.9 | 671.7 | 586.3 | 261.8 |  |  |  |  | 77.9 | 589.2 | 70.6 | 647.6 | 460.4 | 62.7 | 468.1 | 79.9 | 892.5 | 285 | 203.9 | 75.2 | 566.9 | 384.3 | 78.7 | 71.5 | 54.3 | 45.5 |  |  | 474.7 | 296.4 | 124.5 | [6 empty] | 53.9 | 255.9 | -0.75 | 7.71 | 9.66 | 1297.5951 | 1304.795 | 1.9825 | 853.6 | 850.7 | -1.09 | 4.45 | 2343 | 853.7 |  | 0.5
2018-04-19 11:05 | 2006 | 971.9 | 874.8 | 787.2 | 590.8 | 413.9 | 786.1 | 743.4 | 691 | 497 | 269.9 | 891.5 | 13.5 | 906.8 | 882.2 | 778.4 | 738.5 | 606 | 275.1 | 862.1 | 823.6 | 817.4 | 611.8 | 867.3 | 576.5 | 783.7 | 772.3 | 719.4 | 669 | 586.8 | 262.7 |  |  |  |  | 77.9 | 589.3 | 70.6 | 647.9 | 460.9 | 62.6 | 468.2 | 79.9 | 890.3 | 285.3 | 204.1 | 75.2 | 567 | 384.6 | 78.7 | 71.9 | 54.4 | 45.5 |  |  | 474.8 | 296.8 | 124.6 | [6 empty] | 53.5 | 256.6 | -0.69 | 7.55 | 10.03 | 1298.6813 | 1304.2688 | 1.9833 | 853.5 | 850.8 | -1.05 | 4.41 | 2344 | 853.8 |  | 0.5
2018-04-19 11:05 | 2007 | 973 | 871.5 | 785.5 | 590.4 | 413.3 | 786.2 | 744.8 | 692.7 | 498.1 | 270.1 | 894.1 | 13.5 | 906.5 | 885.9 | 778.1 | 735.5 | 605.9 | 275.9 | 862.2 | 822.8 | 817.6 | 614.9 | 867.3 | 583.8 | 783.8 | 767.6 | 719.7 | 662.3 | 587.1 | 259 |  |  |  |  | 78 | 589.5 | 70.6 | 648.2 | 461.3 | 62.7 | 468.4 | 79.9 | 919.7 | 285.6 | 204.4 | 75.3 | 567.1 | 385 | 78.6 | 71.8 | 54.4 | 45.5 |  |  | 474.7 | 297.2 | 124.8 | [6 empty] | 53.1 | 255.9 | -0.7 | 7.89 | 9.93 | 1222.1278 | 1304.7152 | 1.9825 | 853.9 | 850.8 | -1.05 | 4.5 | 2345 | 853.9 |  | 0.5
2018-04-19 11:05 | 2008 | 979 | 871.1 | 783.9 | 589.8 | 412.8 | 783.2 | 743.2 | 693.9 | 498.8 | 270.3 | 891.2 | 13.5 | 906.6 | 892.3 | 777.9 | 741.3 | 605.9 | 274.7 | 862.4 | 837.9 | 818 | 623.2 | 867.5 | 594.4 | 783.2 | 759.4 | 719.8 | 664.3 | 587 | 256.2 |  |  |  |  | 78 | 589.6 | 70.7 | 648.5 | 461.7 | 62.9 | 468.5 | 79.9 | 953.2 | 286 | 204.7 | 75.3 | 567.3 | 385.4 | 78.6 | 71.7 | 54.4 | 45.5 |  |  | 474.5 | 297.6 | 124.9 | [6 empty] | 53 | 255.5 | -0.66 | 7.69 | 10.1 | 1185.7998 | 1305.116 | 1.9819 | 853.5 | 850.7 | -1.02 | 4.44 | 2346 | 854 |  | 0.5
2018-04-19 11:05 | 2009 | 980.2 | 872.6 | 784.5 | 589.4 | 412.3 | 781.4 | 742 | 693.2 | 498.8 | 270.4 | 888.7 | 13.5 | 906.4 | 886.6 | 777.7 | 739.7 | 606 | 270.1 | 862.5 | 836.7 | 818.1 | 617 | 867.6 | 585.1 | 782.9 | 762.8 | 719.8 | 671.6 | 587 | 257.2 |  |  |  |  | 78 | 589.8 | 70.8 | 648.7 | 462.2 | 63 | 468.7 | 80 | 975.9 | 286.3 | 205 | 75.3 | 567.4 | 385.7 | 78.7 | 72.1 | 54.5 | 45.5 |  |  | 474.5 | 298 | 125 | [6 empty] | 52.1 | 256.7 | -0.59 | 7.75 | 10.03 | 1204.4834 | 1305.0403 | 1.9807 | 853 | 850.6 | -0.96 | 4.47 | 2347 | 854 |  | 0.5
2018-04-19 11:05 | 2010 | 980.4 | 873.2 | 783.9 | 588.8 | 411.6 | 781.3 | 741.7 | 693.7 | 498.1 | 270.4 | 889.1 | 13.5 | 905.8 | 883 | 777.3 | 736.9 | 606.1 | 272.5 | 862.5 | 824.9 | 817.8 | 611.8 | 867.5 | 581.5 | 783.2 | 768.5 | 720 | 677.5 | 586.9 | 260.4 |  |  |  |  | 78.2 | 590.1 | 70.8 | 648.9 | 462.6 | 63 | 468.8 | 79.9 | 973.5 | 286.6 | 205.2 | 75.3 | 567.4 | 386.1 | 78.7 | 72.2 | 54.5 | 45.5 |  |  | 474.5 | 298.5 | 125.1 | [6 empty] | 51.1 | 256.9 | -0.79 | 7.65 | 9.73 | 1177.4496 | 1304.7753 | 1.9829 | 853.1 | 850.5 | -1.11 | 4.44 | 2348 | 854.1 |  | 0.5
2018-04-19 11:05 | 2011 | 981.6 | 873.3 | 783.7 | 591.1 | 411.1 | 781.2 | 742.6 | 693.9 | 497.4 | 270.4 | 888.4 | 13.5 | 905.7 | 884.4 | 777.4 | 741 | 606.3 | 279.9 | 862.3 | 818 | 817.8 | 613.9 | 867.9 | 592.2 | 782.7 | 758.4 | 720.1 | 666.7 | 587.2 | 261.7 |  |  |  |  | 78.3 | 590.3 | 71 | 649 | 463 | 63 | 469 | 79.9 | 930 | 287 | 205.3 | 75.4 | 567.4 | 386.5 | 78.7 | 72.2 | 54.6 | 45.5 |  |  | 474.4 | 298.9 | 125.3 | [6 empty] | 50.7 | 256 | -0.71 | 7.35 | 9.58 | 1215.4693 | 1305.2076 | 1.9822 | 853.4 | 850.3 | -1.06 | 4.35 | 2349 | 854.2 |  | 0.5
2018-04-19 11:05 | 2012 | 977.7 | 875.5 | 786.4 | 592.3 | 411.9 | 779.8 | 742.6 | 693 | 496.8 | 270.3 | 887.7 | 13.5 | 906.1 | 896.6 | 777.7 | 750.8 | 606.7 | 279.8 | 862.4 | 837.5 | 818 | 610.6 | 868.7 | 588 | 782.4 | 761.6 | 720.2 | 671.5 | 587.4 | 263.6 |  |  |  |  | 78.2 | 590 | 71 | 649.1 | 463.3 | 62.9 | 469.1 | 80 | 846.5 | 287.3 | 205.5 | 75.4 | 567.3 | 386.9 | 78.7 | 72.4 | 54.7 | 45.5 |  |  | 474.2 | 299.3 | 125.5 | [6 empty] | 50.3 | 255.3 | -0.5 | 7.43 | 9.74 | 1246.2361 | 1305.0541 | 1.9814 | 852.7 | 850.3 | -0.89 | 4.37 | 2350 | 854.3 |  | 0.5
2018-04-19 11:05 | 2013 | 979.5 | 881.4 | 790.9 | 592.7 | 412.3 | 778.4 | 741.9 | 692.2 | 496.2 | 270.4 | 883.2 | 13.5 | 907.1 | 901.5 | 778.5 | 758.8 | 606.9 | 274.8 | 862.8 | 841.4 | 818.1 | 609.4 | 868.9 | 584.7 | 782.4 | 765.7 | 720.3 | 663.8 | 587.6 | 265.8 |  |  |  |  | 78.1 | 590.3 | 70.8 | 649.2 | 463.7 | 62.9 | 469.2 | 80 | 797.8 | 287.6 | 205.7 | 75.4 | 567.2 | 387.2 | 78.8 | 72.5 | 54.7 | 45.5 |  |  | 473.9 | 299.7 | 125.6 | [6 empty] | 49.8 | 257.3 | -0.59 | 7.33 | 9.64 | 1252.4138 | 1304.7681 | 1.9811 | 852.9 | 850.7 | -0.96 | 4.35 | 2351 | 854.4 |  | 0.5
2018-04-19 11:05 | 2014 | 982.6 | 885.6 | 792.7 | 593 | 412.3 | 777.5 | 742.1 | 692.7 | 496.1 | 270.1 | 880.7 | 13.5 | 907.8 | 896.6 | 779.1 | 759.3 | 607 | 275.7 | 863.3 | 839.1 | 818.4 | 616.7 | 868.7 | 585.1 | 782.4 | 765.2 | 720.3 | 649.5 | 587.9 | 266.4 |  |  |  |  | 78.2 | 590.9 | 70.9 | 649.2 | 464 | 63 | 469.3 | 80.1 | 822.4 | 287.9 | 205.9 | 75.5 | 567.2 | 387.5 | 78.8 | 72.6 | 54.7 | 45.5 |  |  | 473.7 | 300 | 125.8 | [6 empty] | 49.3 | 261.5 | -0.44 | 7.49 | 10.06 | 1225.1128 | 1303.9256 | 1.9819 | 853.7 | 851.1 | -0.83 | 4.41 | 2352 | 854.4 |  | 0.5
2018-04-19 11:05 | 2015 | 982.2 | 888.5 | 793.8 | 592.6 | 412.5 | 776.7 | 741.6 | 693 | 495.3 | 269.9 | 880.1 | 13.5 | 908.3 | 892.6 | 779.8 | 756.9 | 607.1 | 277.6 | 863.8 | 837.5 | 818.8 | 621.1 | 868.6 | 585.4 | 782.4 | 768.5 | 720.3 | 655.7 | 588.1 | 268.1 |  |  |  |  | 78.3 | 591.4 | 71 | 649.2 | 464.4 | 63 | 469.4 | 80.1 | 882.8 | 288.2 | 206 | 75.5 | 567.3 | 387.9 | 78.8 | 72.9 | 54.8 | 45.5 |  |  | 473.5 | 300.3 | 125.9 | [6 empty] | 49.2 | 263.7 | -0.54 | 7.43 | 9.76 | 1203.6778 | 1305.9125 | 1.9821 | 853.8 | 851.5 | -0.92 | 4.4 | 2353 | 854.5 |  | 0.5
2018-04-19 11:05 | 2016 | 981.8 | 890.1 | 795.9 | 592.9 | 412.7 | 776 | 740.6 | 692.2 | 495.8 | 269.7 | 885.9 | 13.5 | 908.4 | 892.2 | 780.1 | 753.8 | 607 | 274.4 | 864.2 | 846.1 | 818.9 | 620.8 | 868.8 | 582.4 | 782.4 | 767 | 720 | 645.6 | 588.2 | 262.4 |  |  |  |  | 78.4 | 592 | 70.6 | 649.3 | 464.7 | 63.1 | 469.6 | 80.1 | 932.8 | 288.6 | 206.2 | 75.5 | 567.2 | 388.3 | 78.9 | 73.3 | 54.8 | 45.5 |  |  | 473.4 | 300.7 | 126.2 | [6 empty] | 49.6 | 265.7 | -0.71 | 7.32 | 9.85 | 1180.9591 | 1304.8752 | 1.9822 | 854.9 | 851.7 | -1.06 | 4.38 | 2354 | 854.6 |  | 0.5
2018-04-19 11:05 | 2017 | 982.1 | 890 | 797.8 | 593.3 | 413 | 774.9 | 739.8 | 689.3 | 497.8 | 269.3 | 890.5 | 13.5 | 908.6 | 890.7 | 780.3 | 751.8 | 606.8 | 274.2 | 864.4 | 843.2 | 819 | 623.7 | 868.5 | 600.5 | 782.4 | 764.3 | 719.7 | 637.1 | 587.5 | 256.1 |  |  |  |  | 78.4 | 592.5 | 70.7 | 649.3 | 465 | 63.1 | 469.8 | 80.1 | 948.3 | 289 | 206.4 | 75.6 | 567.2 | 388.7 | 79 | 73.4 | 54.9 | 45.5 |  |  | 473.2 | 301.1 | 126.6 | [6 empty] | 49.9 | 268.1 | -0.41 | 7.37 | 9.78 | 1188.7357 | 1303.6767 | 1.9821 | 855.5 | 851.8 | -0.8 | 4.4 | 2355 | 854.7 |  | 0.5
2018-04-19 11:05 | 2018 | 985.4 | 891.1 | 798.2 | 594.9 | 413.7 | 772.6 | 738.8 | 688.2 | 499.8 | 269.5 | 890 | 13.5 | 909.3 | 899.3 | 780.7 | 757 | 606.7 | 273.9 | 864.6 | 841.9 | 819.1 | 623.8 | 868.3 | 597.2 | 782.3 | 765 | 719.4 | 630.9 | 586.7 | 255 |  |  |  |  | 78.5 | 592.5 | 70.8 | 649.4 | 465.4 | 63.1 | 469.9 | 80.1 | 969 | 289.4 | 206.6 | 75.6 | 567.2 | 389.1 | 79 | 73.3 | 54.9 | 45.5 |  |  | 473.1 | 301.6 | 126.8 | [6 empty] | 50.5 | 268.5 | -0.47 | 7.2 | 9.91 | 1281.4393 | 1304.7917 | 1.9823 | 855.6 | 852.1 | -0.86 | 4.35 | 2356 | 854.7 |  | 0.5
2018-04-19 11:05 | 2019 | 988 | 894.1 | 799.7 | 595.6 | 413.4 | 769.9 | 736.8 | 687.4 | 501.7 | 270.2 | 885.5 | 13.5 | 909.6 | 890.2 | 780.9 | 747.3 | 606.8 | 272.9 | 864.2 | 836 | 819 | 617.7 | 868.4 | 589.9 | 782.3 | 767.7 | 719 | 632.2 | 586.2 | 256.8 |  |  |  |  | 78.6 | 592.8 | 70.3 | 649.4 | 465.7 | 63.1 | 470.1 | 80.1 | 987.3 | 289.7 | 206.7 | 75.6 | 567.1 | 389.5 | 79 | 73.3 | 54.9 | 45.5 |  |  | 472.9 | 302 | 126.9 | [6 empty] | 51.3 | 266.5 | -0.34 | 7.63 | 10.32 | 1259.8992 | 1305.6263 | 1.9808 | 854.9 | 852 | -0.73 | 4.47 | 2357 | 854.8 |  | 0.5
2018-04-19 11:05 | 2020 | 987.5 | 893.6 | 799.8 | 594.8 | 413.4 | 769.4 | 736.8 | 687.3 | 502.5 | 271 | 882.9 | 13.5 | 909.2 | 883.7 | 780.8 | 744.8 | 606.9 | 271.6 | 863.3 | 822.2 | 818.8 | 611.3 | 868.3 | 584 | 782.1 | 764.1 | 718.8 | 650.3 | 585.6 | 255.2 |  |  |  |  | 78.7 | 593.2 | 70 | 649.5 | 466.1 | 63.1 | 470.3 | 80.1 | 987.1 | 290.1 | 206.9 | 75.7 | 567.1 | 389.9 | 79 | 73.5 | 54.9 | 45.6 |  |  | 472.8 | 302.4 | 127.1 | [6 empty] | 51.9 | 264.2 | -0.51 | 7.6 | 10.02 | 1257.645 | 1304.1632 | 1.9815 | 854 | 851.5 | -0.9 | 4.45 | 2358 | 854.9 |  | 0.5
2018-04-19 11:05 | 2021 | 989.2 | 892.3 | 798.8 | 593.7 | 413.3 | 769.6 | 738.3 | 686.8 | 502.1 | 272 | 880.8 | 13.5 | 908.9 | 886.4 | 780.6 | 746.7 | 606.9 | 277.5 | 862.8 | 825.6 | 818.8 | 609 | 867.8 | 583.5 | 781.7 | 759.6 | 718.9 | 653.6 | 585.3 | 254.6 |  |  |  |  | 78.8 | 593.6 | 70.3 | 649.5 | 466.4 | 62.9 | 470.5 | 80.1 | 993.1 | 290.4 | 207.2 | 75.7 | 567.2 | 390.3 | 79.2 | 73.8 | 55 | 45.5 |  |  | 472.7 | 302.8 | 127.2 | [6 empty] | 52.2 | 262.1 | -0.51 | 7.76 | 10.02 | 1196.0138 | 1305.2887 | 1.9814 | 854 | 851.1 | -0.9 | 4.49 | 2359 | 855 |  | 0.5
2018-04-19 11:05 | 2022 | 987.7 | 888.2 | 797.9 | 592.6 | 414 | 772.9 | 738.7 | 687.1 | 501.3 | 272.4 | 883.2 | 13.5 | 908.4 | 883.3 | 780.2 | 740.2 | 606.8 | 275.8 | 862.5 | 819.5 | 818.7 | 611.7 | 867.8 | 579.8 | 781.8 | 763.5 | 719 | 651.6 | 585.2 | 256.5 |  |  |  |  | 78.8 | 594.2 | 70.6 | 649.7 | 466.7 | 63 | 470.6 | 80.2 | 992.6 | 290.7 | 207.4 | 75.7 | 567.2 | 390.6 | 79.1 | 73.8 | 55.1 | 45.5 |  |  | 472.7 | 303.3 | 127.4 | [6 empty] | 51.6 | 260.5 | -0.37 | 7.66 | 9.83 | 1232.4529 | 1305.1937 | 1.9806 | 854.1 | 850.9 | -0.77 | 4.46 | 2360 | 855 |  | 0.5
2018-04-19 11:05 | 2023 | 985.9 | 885.9 | 796 | 593.4 | 415 | 775.8 | 738.5 | 688.1 | 500.1 | 272.6 | 888.3 | 13.5 | 908.5 | 895.6 | 780 | 750.4 | 606.6 | 280.4 | 862.7 | 823.3 | 818.7 | 614.3 | 868 | 585.1 | 782 | 765.5 | 719 | 655.6 | 585.1 | 255.2 |  |  |  |  | 78.7 | 594.6 | 70.6 | 649.8 | 467 | 63.1 | 470.8 | 80.2 | 985.6 | 291.1 | 207.6 | 75.7 | 567.3 | 391 | 79.2 | 73.9 | 55.1 | 45.6 |  |  | 472.6 | 303.7 | 127.5 | [6 empty] | 50.7 | 260.6 | -0.45 | 7.73 | 9.98 | 1219.4258 | 1304.4749 | 1.9815 | 854.9 | 851 | -0.84 | 4.48 | 2361 | 855.1 |  | 0.5
2018-04-19 11:05 | 2024 | 987.6 | 885.2 | 795.3 | 592.8 | 415.3 | 777.1 | 739 | 689.4 | 499.2 | 273 | 890.4 | 13.5 | 908.6 | 897.2 | 780 | 751.5 | 606.6 | 283 | 862.7 | 822.6 | 818.6 | 618.5 | 868.3 | 587.3 | 781.6 | 760.5 | 719 | 653.6 | 584.9 | 251.6 |  |  |  |  | 78.8 | 594.6 | 70.8 | 650 | 467.4 | 63.2 | 471.1 | 80.1 | 986.5 | 291.4 | 207.7 | 75.8 | 567.4 | 391.4 | 79.1 | 74.1 | 55.2 | 45.6 |  |  | 472.5 | 304.1 | 127.7 | [6 empty] | 50.6 | 261.5 | -0.38 | 7.6 | 10.08 | 1251.1461 | 1303.9755 | 1.9828 | 855.9 | 851 | -0.77 | 4.44 | 2362 | 855.2 |  | 0.5
2018-04-19 11:05 | 2025 | 992.3 | 884.9 | 795.2 | 592.7 | 414.4 | 775.9 | 738.7 | 689.1 | 498.4 | 272.3 | 890 | 13.5 | 908.4 | 883.7 | 779.9 | 747.5 | 606.6 | 280.7 | 862.7 | 833.6 | 818.3 | 620.2 | 868.8 | 593.4 | 781.3 | 761.9 | 718.7 | 636.4 | 584.6 | 251.3 |  |  |  |  | 79 | 594.6 | 71.1 | 650.2 | 467.7 | 63.2 | 471.3 | 80 | 978.6 | 291.8 | 207.9 | 75.8 | 567.4 | 391.8 | 79 | 74.3 | 55.2 | 45.6 |  |  | 472.4 | 304.6 | 127.8 | [6 empty] | 50.4 | 262.2 | -0.33 | 7.64 | 10.12 | 1263.4201 | 1305.101 | 1.9831 | 856.4 | 850.8 | -0.72 | 4.46 | 2363 | 855.3 |  | 0.5
2018-04-19 11:05 | 2026 | 993.7 | 884.8 | 793.4 | 593.2 | 413.4 | 774.9 | 738.9 | 689.5 | 498.4 | 272 | 890.7 | 13.5 | 908.8 | 896.2 | 780 | 750.4 | 606.6 | 281.2 | 862.8 | 831.3 | 818.1 | 613.9 | 869.6 | 593.7 | 781.5 | 765 | 718.5 | 629.9 | 584.3 | 253 |  |  |  |  | 79.1 | 594.8 | 70.7 | 650.4 | 468 | 63.1 | 471.5 | 80.1 | 973.4 | 292.1 | 208.1 | 75.8 | 567.5 | 392.2 | 78.9 | 74.4 | 55.2 | 45.6 |  |  | 472.3 | 305.1 | 128 | [6 empty] | 50.4 | 261.7 | -0.43 | 7.41 | 9.93 | 1203.8711 | 1305.9965 | 1.9805 | 856.6 | 851.1 | -0.83 | 4.39 | 2364 | 855.3 |  | 0.5
2018-04-19 11:05 | 2027 | 991 | 885.1 | 795.9 | 593.3 | 412.9 | 774.3 | 739.8 | 690.5 | 498.9 | 271.6 | 894.8 | 13.5 | 909 | 901.1 | 779.9 | 757.9 | 606.7 | 278.4 | 863 | 834.6 | 817.9 | 621.6 | 869.7 | 581.7 | 781.7 | 764.5 | 718.3 | 638.2 | 584.1 | 255.3 |  |  |  |  | 79.1 | 594.9 | 70.6 | 650.6 | 468.3 | 63.1 | 471.8 | 80.1 | 978.9 | 292.4 | 208.3 | 75.8 | 567.5 | 392.6 | 79 | 74.6 | 55.1 | 45.7 |  |  | 472.2 | 305.6 | 128.1 | [6 empty] | 50.8 | 260 | -0.43 | 7.5 | 10.1 | 1196.5144 | 1304.9391 | 1.9807 | 857 | 851.2 | -0.82 | 4.41 | 2365 | 855.4 |  | 0.5
2018-04-19 11:05 | 2028 | 988.1 | 883.7 | 793 | 592.7 | 413.3 | 773.2 | 739.2 | 690.4 | 499.2 | 271.5 | 890.8 | 13.5 | 909.1 | 899.2 | 779.7 | 759.9 | 606.5 | 275.8 | 863.4 | 838.2 | 817.9 | 617.7 | 869.8 | 579.3 | 781.8 | 762.8 | 718.2 | 638.4 | 583.8 | 253.5 |  |  |  |  | 79.1 | 595.2 | 71.2 | 650.7 | 468.6 | 63.1 | 472.1 | 80.2 | 986.5 | 292.8 | 208.6 | 75.9 | 567.6 | 393.1 | 79.2 | 74.6 | 55.1 | 45.7 |  |  | 472.1 | 306 | 128.2 | [6 empty] | 51.3 | 259.9 | -0.4 | 7.36 | 10.19 | 1170.322 | 1304.9133 | 1.9812 | 855 | 851.5 | -0.79 | 4.36 | 2366 | 855.5 |  | 0.5
2018-04-19 11:05 | 2029 | 988.5 | 880.6 | 790.1 | 592.4 | 413.1 | 773.6 | 738.8 | 689.8 | 501.1 | 271 | 887.1 | 13.5 | 909.2 | 894 | 779.7 | 758.2 | 606.4 | 273.9 | 863.4 | 821.5 | 817.8 | 610.3 | 869.8 | 589.3 | 781.6 | 757 | 718.5 | 657.5 | 583.9 | 253.4 |  |  |  |  | 79.1 | 595.6 | 72 | 650.9 | 468.9 | 63 | 472.3 | 80.1 | 988.6 | 293.1 | 208.9 | 75.9 | 567.7 | 393.5 | 79.3 | 74.7 | 55.2 | 45.6 |  |  | 472.1 | 306.5 | 128.4 | [6 empty] | 51.4 | 261.4 | -0.38 | 7.64 | 10.04 | 1302.7979 | 1304.0726 | 1.9832 | 853.7 | 851.4 | -0.77 | 4.45 | 2367 | 855.6 |  | 0.5
2018-04-19 11:05 | 2030 | 988.5 | 878.4 | 789.6 | 592.5 | 412.6 | 773.6 | 737.4 | 690.5 | 501.7 | 270.5 | 884.1 | 13.5 | 908.9 | 893.1 | 779.8 | 762.6 | 606.3 | 274.2 | 863.5 | 828.2 | 817.9 | 610.2 | 870.4 | 585.7 | 781.5 | 755.4 | 718.7 | 652.2 | 584.1 | 258.3 |  |  |  |  | 79.1 | 595.9 | 72.1 | 651 | 469.2 | 63 | 472.5 | 80.1 | 977 | 293.4 | 209.2 | 75.9 | 567.8 | 393.9 | 79.3 | 74.7 | 55.2 | 45.6 |  |  | 472.1 | 306.9 | 128.5 | [6 empty] | 51.3 | 261.1 | -0.47 | 7.62 | 9.93 | 1276.9457 | 1304.5521 | 1.9813 | 852.4 | 851.3 | -0.86 | 4.45 | 2368 | 855.6 |  | 0.5
2018-04-19 11:05 | 2031 | 988.3 | 878.9 | 790.3 | 592.2 | 412.9 | 773.5 | 736.6 | 690.8 | 501.1 | 270.4 | 880.5 | 13.5 | 909.1 | 894.6 | 780.1 | 749.4 | 606.3 | 281.6 | 863.3 | 825.9 | 818 | 611.3 | 870.8 | 583 | 781.1 | 754.4 | 718.7 | 655.5 | 584.3 | 259.7 |  |  |  |  | 79.1 | 596 | 71.7 | 651 | 469.4 | 63.1 | 472.7 | 80.3 | 955.3 | 293.7 | 209.5 | 75.9 | 567.9 | 394.2 | 79.4 | 74.6 | 55.3 | 45.6 |  |  | 472 | 307.4 | 128.6 | [6 empty] | 50.7 | 259.8 | -0.51 | 7.72 | 10.05 | 1263.9691 | 1304.7186 | 1.9821 | 851.6 | 851.2 | -0.89 | 4.47 | 2369 | 855.7 |  | 0.5
2018-04-19 11:05 | 2032 | 986.9 | 877.5 | 789.3 | 591.8 | 413.1 | 773.1 | 736.7 | 691 | 502.2 | 270.2 | 882.3 | 13.5 | 909.6 | 902.5 | 780.2 | 744.8 | 606.4 | 282.2 | 863.2 | 822.6 | 817.9 | 628.6 | 871.1 | 588 | 780.9 | 756.3 | 718.8 | 662.5 | 584.6 | 263 |  |  |  |  | 79 | 596.3 | 71.5 | 651.1 | 469.7 | 63.3 | 473 | 80.3 | 951.7 | 294 | 209.7 | 76 | 568 | 394.6 | 79.4 | 74.6 | 55.4 | 45.6 |  |  | 471.9 | 307.8 | 128.8 | [6 empty] | 49.7 | 259.2 | -0.46 | 7.56 | 9.82 | 1246.5557 | 1304.3218 | 1.9829 | 851.3 | 851.2 | -0.85 | 4.42 | 2370 | 855.8 |  | 0.5
2018-04-19 11:05 | 2033 | 988.7 | 876.4 | 788.5 | 591.4 | 413 | 773.6 | 736.2 | 690.8 | 503.2 | 270.4 | 882.1 | 13.5 | 909.8 | 895.8 | 780.3 | 756.6 | 606.4 | 280.8 | 863 | 821.7 | 818 | 628.8 | 871.8 | 586.3 | 780.8 | 756.8 | 718.8 | 649.7 | 584.9 | 261.4 |  |  |  |  | 79 | 596.7 | 71.4 | 651.2 | 469.9 | 63.4 | 473.2 | 80.2 | 936.2 | 294.3 | 209.8 | 76 | 568.1 | 395 | 79.4 | 74.6 | 55.4 | 45.5 |  |  | 471.8 | 308.2 | 128.9 | [6 empty] | 49.6 | 261.1 | -0.78 | 7.5 | 9.96 | 1224.9886 | 1304.4747 | 1.9811 | 851.4 | 851.2 | -1.11 | 4.41 | 2371 | 855.9 |  | 0.5
2018-04-19 11:05 | 2034 | 990.4 | 875 | 789 | 590.5 | 413.5 | 776.2 | 735.2 | 689.5 | 503.8 | 270.3 | 879.9 | 13.5 | 909.7 | 893.2 | 780.5 | 755.1 | 606.5 | 282.4 | 862.3 | 828.4 | 818 | 623.9 | 872.5 | 599.8 | 780.5 | 755.9 | 718.7 | 645.2 | 585.2 | 261.6 |  |  |  |  | 79 | 597 | 71.9 | 651.3 | 470.1 | 63.4 | 473.3 | 80.2 | 896.7 | 294.6 | 209.9 | 76 | 568.2 | 395.4 | 79.3 | 74.7 | 55.5 | 45.6 |  |  | 471.7 | 308.6 | 129 | [6 empty] | 50.2 | 261.9 | -0.6 | 7.46 | 9.9 | 1288.7147 | 1305.4183 | 1.9818 | 851.3 | 850.9 | -0.97 | 4.4 | 2372 | 855.9 |  | 0.5
2018-04-19 11:05 | 2035 | 993.1 | 877.2 | 790.7 | 590.7 | 413.7 | 776.3 | 736.4 | 688.3 | 504 | 270.1 | 879.7 | 13.5 | 909.8 | 895.5 | 780.5 | 748.5 | 606.7 | 278.4 | 861.5 | 824.1 | 817.8 | 622.5 | 873.6 | 593.9 | 780.4 | 757.7 | 718.5 | 641.7 | 585.4 | 266.6 |  |  |  |  | 79 | 596.7 | 72.4 | 651.4 | 470.3 | 63.4 | 473.5 | 80.1 | 875.3 | 294.9 | 210.1 | 76.1 | 568.4 | 395.7 | 79.3 | 74.6 | 55.5 | 45.6 |  |  | 471.6 | 309 | 129.2 | [6 empty] | 50.4 | 261 | -0.46 | 7.5 | 10.16 | 1284.7417 | 1303.5703 | 1.9818 | 852.5 | 850.6 | -0.85 | 4.41 | 2373 | 856 |  | 0.5
2018-04-19 11:05 | 2036 | 994.4 | 878.8 | 792.9 | 591.8 | 414 | 775.5 | 737.9 | 686.9 | 503.9 | 269.9 | 881.7 | 13.5 | 909.6 | 892 | 780.4 | 752.6 | 606.8 | 278.9 | 861.2 | 826.1 | 817.8 | 623.7 | 874.9 | 582.8 | 780.4 | 755.2 | 718.2 | 639.1 | 585.6 | 271.4 |  |  |  |  | 78.9 | 596.2 | 72.7 | 651.4 | 470.4 | 63.4 | 473.6 | 80.1 | 855 | 295.2 | 210.3 | 76.1 | 568.6 | 396.1 | 79.3 | 74.7 | 55.6 | 45.5 |  |  | 471.5 | 309.4 | 129.3 | [6 empty] | 50.2 | 263.8 | -0.45 | 7.53 | 9.92 | 1294.1444 | 1303.5956 | 1.9811 | 853.7 | 850.4 | -0.84 | 4.43 | 2374 | 856.1 |  | 0.5
2018-04-19 11:05 | 2037 | 993.3 | 877.8 | 794.6 | 591.8 | 413.8 | 775.4 | 738.4 | 685.7 | 503.2 | 270.1 | 880.9 | 13.5 | 909 | 882.9 | 780.4 | 758.8 | 606.9 | 279.6 | 860.9 | 822.8 | 817.7 | 618.7 | 875.8 | 579.2 | 780.2 | 753.7 | 717.9 | 639.6 | 585.8 | 274.3 |  |  |  |  | 79 | 596.3 | 72.6 | 651.5 | 470.6 | 63.6 | 473.8 | 80.2 | 806.8 | 295.5 | 210.6 | 76.1 | 568.8 | 396.4 | 79.5 | 74.7 | 55.6 | 45.5 |  |  | 471.4 | 309.8 | 129.4 | [6 empty] | 50.3 | 268.2 | -0.33 | 7.55 | 10.11 | 1218.1289 | 1304.4947 | 1.9811 | 853.2 | 850 | -0.72 | 4.46 | 2375 | 856.2 |  | 0.5
2018-04-19 11:05 | 2038 | 992 | 876.8 | 796.6 | 592 | 413.9 | 775.2 | 738.1 | 684.7 | 502.9 | 270.5 | 877.9 | 13.5 | 908.4 | 876.5 | 780.7 | 757.5 | 607.1 | 282.5 | 860.2 | 813.6 | 817.8 | 618.6 | 876.3 | 582.3 | 779.9 | 754 | 717.7 | 642.7 | 586.2 | 272.8 |  |  |  |  | 79.1 | 596.9 | 72.3 | 651.6 | 470.8 | 63.8 | 473.9 | 80.2 | 813.5 | 295.7 | 210.9 | 76.1 | 568.8 | 396.7 | 79.5 | 74.8 | 55.5 | 45.5 |  |  | 471.3 | 310.2 | 129.6 | [6 empty] | 50.5 | 267.2 | -0.33 | 7.44 | 9.78 | 1310.885 | 1304.8173 | 1.9822 | 852 | 849.5 | -0.72 | 4.42 | 2376 | 856.2 |  | 0.5
2018-04-19 11:05 | 2039 | 987.9 | 878.6 | 798.7 | 591.5 | 414.2 | 774.4 | 738.4 | 684.9 | 502 | 270.4 | 878.4 | 13.5 | 908 | 887 | 781 | 762.1 | 607.2 | 281.5 | 859.6 | 807.2 | 817.9 | 620.1 | 876.7 | 581.9 | 779.5 | 747.4 | 717.4 | 635.9 | 586.6 | 271.6 |  |  |  |  | 79.1 | 597.4 | 72 | 651.7 | 471 | 64.1 | 474.1 | 80.3 | 893 | 296 | 211.1 | 76.1 | 568.8 | 397.1 | 79.5 | 75.1 | 55.6 | 45.6 |  |  | 471.2 | 310.6 | 129.7 | [6 empty] | 50.6 | 265.5 | -0.41 | 7.62 | 10.04 | 1317.9598 | 1304.1576 | 1.9822 | 851.5 | 849 | -0.8 | 4.47 | 2377 | 856.3 |  | 0.5
2018-04-19 11:05 | 2040 | 986.5 | 882 | 800.8 | 590.5 | 413.8 | 773.1 | 738.8 | 685.8 | 501.3 | 270.3 | 877.7 | 13.5 | 907.9 | 898.3 | 781 | 753.1 | 607.3 | 277.9 | 859.1 | 811.6 | 817.8 | 615.4 | 877 | 582.1 | 778.7 | 740 | 717.1 | 638.6 | 586.9 | 269.9 |  |  |  |  | 79.2 | 597.9 | 72.2 | 651.7 | 471.2 | 64.1 | 474.2 | 80.5 | 946.8 | 296.2 | 211.3 | 76.1 | 568.8 | 397.5 | 79.4 | 75.2 | 55.7 | 45.6 |  |  | 471.1 | 311 | 129.8 | [6 empty] | 50.3 | 266.6 | -0.37 | 7.8 | 10.07 | 1242.7729 | 1304.4209 | 1.9821 | 851.6 | 848.6 | -0.76 | 4.52 | 2378 | 856.4 |  | 0.5
2018-04-19 11:05 | 2041 | 989.2 | 880.5 | 799.8 | 590.1 | 412.7 | 773 | 737.4 | 686 | 500.8 | 270.5 | 876 | 13.5 | 908.1 | 903.8 | 780.9 | 750.4 | 607.3 | 278 | 858.8 | 817.6 | 817.7 | 620.1 | 877.3 | 580.3 | 778.3 | 748.6 | 716.8 | 630.8 | 587 | 267.3 |  |  |  |  | 79.1 | 598.4 | 72.4 | 651.8 | 471.4 | 64.1 | 474.4 | 80.4 | 955.8 | 296.5 | 211.4 | 76.1 | 568.9 | 397.9 | 79.4 | 75.1 | 55.7 | 45.7 |  |  | 471 | 311.3 | 130 | [6 empty] | 50.2 | 266.7 | -0.31 | 7.92 | 10.17 | 1277.3656 | 1304.5935 | 1.9794 | 851.2 | 848.4 | -0.7 | 4.56 | 2379 | 856.5 |  | 0.5
2018-04-19 11:05 | 2042 | 993.2 | 879.4 | 798.1 | 590.1 | 411.9 | 772.3 | 736 | 685.5 | 500.5 | 270.6 | 873.3 | 13.5 | 908 | 894.6 | 780.7 | 747.5 | 607.3 | 283.3 | 858.4 | 808.9 | 817.5 | 615.9 | 877.6 | 581.6 | 777.9 | 751.4 | 716.3 | 632.7 | 587.3 | 267.7 |  |  |  |  | 78.9 | 599.2 | 72 | 651.8 | 471.6 | 64.2 | 474.5 | 80.5 | 960.3 | 296.8 | 211.6 | 76.2 | 568.9 | 398.3 | 79.4 | 75 | 55.7 | 45.7 |  |  | 470.9 | 311.7 | 130.1 | [6 empty] | 51 | 265.2 | -0.34 | 7.78 | 10.22 | 1258.1623 | 1303.9303 | 1.9825 | 850.8 | 848.1 | -0.73 | 4.51 | 2380 | 856.5 |  | 0.5
2018-04-19 11:05 | 2043 | 991.8 | 881.1 | 799.4 | 590.2 | 411.2 | 772.1 | 735.3 | 684.9 | 500.2 | 270.7 | 871.4 | 13.5 | 908 | 898.4 | 780.6 | 748.4 | 607.3 | 289.3 | 857.9 | 813.4 | 817.3 | 619.3 | 877.2 | 585.4 | 777.9 | 752 | 716.1 | 641.2 | 587.5 | 265.9 |  |  |  |  | 79 | 600 | 71.8 | 651.8 | 471.9 | 64.2 | 474.6 | 80.5 | 951.6 | 297.1 | 211.8 | 76.2 | 569 | 398.6 | 79.6 | 75 | 55.8 | 45.7 |  |  | 470.8 | 312.1 | 130.2 | [6 empty] | 51.8 | 264.4 | -0.38 | 7.85 | 10.03 | 1215.6853 | 1304.6579 | 1.9815 | 850.3 | 847.9 | -0.78 | 4.53 | 2381 | 856.6 |  | 0.5
2018-04-19 11:05 | 2044 | 991.9 | 881.8 | 799 | 590.8 | 410.4 | 772 | 733.8 | 684.3 | 499.5 | 271.2 | 869.8 | 13.5 | 908.6 | 909.2 | 780.8 | 756.2 | 607.6 | 289.4 | 857.6 | 812.4 | 817.2 | 618 | 877.4 | 605.1 | 777.6 | 747.1 | 716.3 | 653.4 | 587.8 | 261.6 |  |  |  |  | 79.1 | 600.2 | 71.7 | 651.9 | 472.1 | 64.4 | 474.7 | 80.5 | 942 | 297.4 | 212 | 76.2 | 569 | 399 | 79.6 | 75.1 | 55.8 | 45.7 |  |  | 470.8 | 312.5 | 130.4 | [6 empty] | 52.2 | 262.8 | -0.4 | 7.92 | 10.25 | 1233.4222 | 1304.291 | 1.9814 | 849.9 | 847.9 | -0.79 | 4.54 | 2382 | 856.7 |  | 0.5
2018-04-19 11:05 | 2045 | 992 | 881.5 | 799.1 | 592.1 | 409.6 | 771.2 | 734.1 | 684.4 | 499 | 271.1 | 871.4 | 13.5 | 909.3 | 900.8 | 781.2 | 760.9 | 608 | 286.1 | 857.6 | 813.4 | 817.1 | 616.6 | 877.6 | 598.1 | 777.4 | 749.7 | 716.4 | 645.4 | 588 | 261.3 |  |  |  |  | 79.2 | 600.1 | 70.9 | 651.9 | 472.3 | 64.6 | 475 | 80.5 | 968.9 | 297.7 | 212.2 | 76.2 | 569 | 399.4 | 79.7 | 75.4 | 55.8 | 45.7 |  |  | 470.7 | 313 | 130.5 | [6 empty] | 51.8 | 261.9 | -0.61 | 7.76 | 10.03 | 1184.6643 | 1304.3311 | 1.9806 | 850 | 848.1 | -0.98 | 4.49 | 2383 | 856.8 |  | 0.5
2018-04-19 11:05 | 2046 | 992.8 | 881.8 | 799.8 | 592.6 | 409.4 | 771 | 734.3 | 684.1 | 498.8 | 270.6 | 869.7 | 13.5 | 909.3 | 893.1 | 781.4 | 755.9 | 608.3 | 283.8 | 857.5 | 804.9 | 817.1 | 629.2 | 878.2 | 594.7 | 776.9 | 743.1 | 716.3 | 637.4 | 588 | 263.1 |  |  |  |  | 79.3 | 600 | 69.9 | 652 | 472.5 | 64.7 | 475.1 | 80.5 | 994.6 | 298.1 | 212.4 | 76.2 | 569 | 399.8 | 79.8 | 75.6 | 55.9 | 45.7 |  |  | 470.5 | 313.4 | 130.6 | [6 empty] | 51.6 | 262.6 | -0.43 | 7.84 | 10.19 | 1220.617 | 1304.8365 | 1.9826 | 849.9 | 847.9 | -0.82 | 4.52 | 2384 | 856.8 |  | 0.5
2018-04-19 11:06 | 2047 | 992.5 | 881.1 | 798.5 | 593.4 | 409.3 | 772 | 733.2 | 683.5 | 498.6 | 270.1 | 866.9 | 13.5 | 909.1 | 888.1 | 781.3 | 748.2 | 608.6 | 283 | 857.2 | 806.3 | 816.8 | 622.3 | 878.4 | 591.2 | 776.6 | 742.4 | 716.2 | 644.7 | 588.2 | 261 |  |  |  |  | 79.3 | 600.2 | 70.4 | 652.1 | 472.8 | 64.8 | 475.3 | 80.6 | 1008.1 | 298.4 | 212.7 | 76.2 | 569.1 | 400.2 | 79.9 | 75.8 | 56 | 45.8 |  |  | 470.4 | 313.9 | 130.8 | [6 empty] | 52.4 | 260.2 | -0.56 | 7.66 | 9.8 | 1246.8425 | 1304.8325 | 1.9839 | 849.1 | 847.6 | -0.94 | 4.45 | 2385 | 856.9 |  | 0.5
2018-04-19 11:06 | 2048 | 989.3 | 879.7 | 798.3 | 594 | 409.1 | 774.5 | 732.1 | 682.1 | 497.9 | 269.5 | 866.5 | 13.5 | 908.8 | 889.8 | 781.2 | 752.6 | 608.7 | 281.2 | 856.8 | 807.5 | 816.6 | 621.8 | 878.9 | 612.9 | 776.3 | 742.1 | 716.1 | 639.1 | 588.2 | 260.9 |  |  |  |  | 79.4 | 600.4 | 71.3 | 652.2 | 473 | 64.9 | 475.4 | 80.6 | 1007.4 | 298.7 | 212.9 | 76.3 | 569.2 | 400.6 | 80 | 76 | 56 | 45.8 |  |  | 470.4 | 314.4 | 130.9 | [6 empty] | 52.8 | 259.4 | -0.47 | 7.52 | 9.91 | 1207.8025 | 1304.2455 | 1.9813 | 848.4 | 847.3 | -0.86 | 4.41 | 2386 | 857 |  | 0.5
2018-04-19 11:06 | 2049 | 989.9 | 880.9 | 798.1 | 594.2 | 409 | 774.2 | 731.9 | 680.8 | 497.2 | 268.9 | 870 | 13.5 | 908.9 | 893.3 | 781.5 | 759.4 | 608.8 | 280 | 856.8 | 818.9 | 816.4 | 621.7 | 879 | 616.7 | 776.6 | 752.9 | 715.9 | 628.7 | 588.3 | 260.8 |  |  |  |  | 79.5 | 600.4 | 71.5 | 652.2 | 473.3 | 64.9 | 475.6 | 80.6 | 1003.2 | 298.9 | 213 | 76.3 | 569.2 | 401.1 | 79.9 | 76.2 | 56 | 45.8 |  |  | 470.3 | 314.9 | 131 | [6 empty] | 53.3 | 262.6 | -0.35 | 7.66 | 10.18 | 1184.6092 | 1304.7789 | 1.9821 | 849.4 | 847.4 | -0.75 | 4.47 | 2387 | 857.1 |  | 0.5
2018-04-19 11:06 | 2050 | 993.1 | 883.1 | 800.4 | 594.5 | 408.4 | 773.6 | 731.8 | 681 | 496.5 | 268.5 | 875.7 | 13.5 | 909.3 | 897 | 781.8 | 756.7 | 609.1 | 280.1 | 857.1 | 824.6 | 816.4 | 619.4 | 879.1 | 600.5 | 777 | 757.1 | 715.9 | 623.5 | 588.3 | 260.4 |  |  |  |  | 79.4 | 600.4 | 71.7 | 652.3 | 473.5 | 64.8 | 475.7 | 80.6 | 985.6 | 299.2 | 213.1 | 76.3 | 569.2 | 401.4 | 79.9 | 76.4 | 56.1 | 45.8 |  |  | 470.2 | 315.3 | 131.1 | [6 empty] | 54.4 | 263.8 | -0.39 | 7.74 | 10.17 | 1187.6484 | 1305.7891 | 1.9819 | 851.5 | 847.8 | -0.79 | 4.49 | 2388 | 857.1 |  | 0.5
2018-04-19 11:06 | 2051 | 994.4 | 882.8 | 801 | 595.1 | 408.3 | 773.8 | 732.7 | 680.7 | 495.9 | 268.5 | 880.7 | 13.5 | 909.6 | 896.5 | 781.9 | 750.9 | 609.2 | 277.2 | 857.8 | 826.4 | 816.4 | 617.2 | 879 | 598.9 | 777.5 | 759.5 | 716.1 | 640.7 | 588.3 | 257.8 |  |  |  |  | 79.4 | 600.6 | 72.1 | 652.4 | 473.8 | 64.9 | 475.9 | 80.6 | 959.3 | 299.5 | 213.3 | 76.3 | 569.2 | 401.8 | 79.8 | 76.4 | 56.1 | 45.7 |  |  | 470 | 315.7 | 131.2 | [6 empty] | 55.1 | 264.3 | -0.37 | 7.67 | 10.06 | 1237.9514 | 1305.2383 | 1.9816 | 852.9 | 848.3 | -0.77 | 4.47 | 2389 | 857.2 |  | 0.5
2018-04-19 11:06 | 2052 | 995.2 | 882 | 798.7 | 595.5 | 408.4 | 773.4 | 732.8 | 681.6 | 495.3 | 268.4 | 885.3 | 13.5 | 909.7 | 900 | 781.9 | 745.1 | 609.2 | 281.1 | 858.4 | 826.9 | 816.4 | 620 | 878.5 | 588.9 | 777.8 | 764.1 | 716.1 | 639.9 | 588.3 | 255.9 |  |  |  |  | 79.6 | 600.8 | 72.4 | 652.6 | 474 | 64.9 | 476.1 | 80.6 | 960.2 | 299.7 | 213.5 | 76.3 | 569.2 | 402.2 | 79.8 | 76.1 | 56.1 | 45.7 |  |  | 469.9 | 316.2 | 131.4 | [6 empty] | 55 | 262.7 | -0.53 | 7.55 | 9.97 | 1244.6759 | 1304.1292 | 1.982 | 853.7 | 848.6 | -0.92 | 4.43 | 2390 | 857.3 |  | 0.5
2018-04-19 11:06 | 2053 | 996.3 | 880.4 | 796.3 | 595.4 | 408.5 | 772.2 | 732.4 | 681.5 | 494.5 | 268.3 | 885.4 | 13.5 | 910.1 | 906.3 | 781.8 | 751.1 | 609.4 | 282.9 | 858.8 | 826.4 | 816.6 | 619.2 | 877.9 | 581.4 | 778.1 | 764.5 | 716 | 636.7 | 587.7 | 257.2 |  |  |  |  | 79.7 | 600.9 | 72.6 | 652.7 | 474.3 | 64.9 | 476.3 | 80.7 | 974 | 300 | 213.7 | 76.3 | 569.2 | 402.6 | 79.8 | 76 | 56.1 | 45.8 |  |  | 469.9 | 316.6 | 131.5 | [6 empty] | 54.7 | 259.9 | -0.51 | 7.43 | 10.22 | 1217.8013 | 1303.7244 | 1.9826 | 853.3 | 849 | -0.9 | 4.39 | 2391 | 857.4 |  | 0.5
2018-04-19 11:06 | 2054 | 999.7 | 879.7 | 793.6 | 595.3 | 408.5 | 772.1 | 732.1 | 681.8 | 495.9 | 268.9 | 884.6 | 13.5 | 910.5 | 904.3 | 781.7 | 740.3 | 609.4 | 281.6 | 859.1 | 819.1 | 816.7 | 614.8 | 877.5 | 580.2 | 778.4 | 764.1 | 715.9 | 632 | 587.4 | 259.3 |  |  |  |  | 79.7 | 600.9 | 72.9 | 652.8 | 474.5 | 65.1 | 476.5 | 80.7 | 966.8 | 300.3 | 213.9 | 76.4 | 569.3 | 403 | 79.9 | 76.1 | 56.2 | 45.8 |  |  | 469.8 | 317 | 131.6 | [6 empty] | 55.1 | 261.3 | -0.48 | 7.63 | 10.09 | 1262.1116 | 1303.8982 | 1.9834 | 853.6 | 849.3 | -0.88 | 4.45 | 2392 | 857.4 |  | 0.5
2018-04-19 11:06 | 2055 | 999.2 | 879 | 792.5 | 595.7 | 408.9 | 776 | 731.6 | 681.9 | 496.7 | 269.6 | 885 | 13.5 | 911 | 905.7 | 781.5 | 749.5 | 609.5 | 283.2 | 859.7 | 837.5 | 816.9 | 615.3 | 877.5 | 586.8 | 778.9 | 767.8 | 716 | 644.4 | 587.4 | 261.3 |  |  |  |  | 79.6 | 600.7 | 73.3 | 652.9 | 474.8 | 65.3 | 476.7 | 80.7 | 965.4 | 300.5 | 214.1 | 76.4 | 569.3 | 403.4 | 80 | 76.3 | 56.3 | 45.8 |  |  | 469.7 | 317.4 | 131.7 | [6 empty] | 55.3 | 264.4 | -0.43 | 7.69 | 10.34 | 1214.0325 | 1304.9495 | 1.9809 | 854.2 | 849.9 | -0.83 | 4.48 | 2393 | 857.5 |  | 0.5
2018-04-19 11:06 | 2056 | 999.7 | 881.8 | 792.7 | 596.2 | 409 | 775.8 | 731.2 | 681.3 | 497.7 | 270.2 | 885.2 | 13.5 | 911.3 | 900.7 | 781.4 | 739.7 | 609.8 | 287.7 | 860.5 | 842.3 | 817 | 612.2 | 877 | 586.5 | 779.2 | 767 | 716 | 638.5 | 587.5 | 267.7 |  |  |  |  | 79.5 | 600.4 | 73.5 | 653 | 475.1 | 65.7 | 476.9 | 80.7 | 939.9 | 300.7 | 214.2 | 76.4 | 569.3 | 403.8 | 80 | 76.4 | 56.3 | 45.8 |  |  | 469.7 | 317.9 | 131.9 | [6 empty] | 55 | 264.6 | -0.48 | 7.77 | 9.99 | 1202.7877 | 1304.6927 | 1.9806 | 854.7 | 850.4 | -0.88 | 4.5 | 2394 | 857.6 |  | 0.5
2018-04-19 11:06 | 2057 | 998.9 | 882.6 | 794 | 597.5 | 408.9 | 774.8 | 731.4 | 681.3 | 497.5 | 270.3 | 881.1 | 13.5 | 911.1 | 894.6 | 781 | 735.1 | 610 | 283.6 | 861 | 836.9 | 817.1 | 616.2 | 876.2 | 583.9 | 779.5 | 766.8 | 716.2 | 652.1 | 587.4 | 265.5 |  |  |  |  | 79.4 | 600.3 | 73.6 | 653.1 | 475.4 | 66 | 477 | 80.7 | 875.4 | 300.9 | 214.4 | 76.4 | 569.3 | 404.1 | 80.1 | 76.4 | 56.4 | 45.7 |  |  | 469.6 | 318.2 | 132 | [6 empty] | 54.9 | 261.4 | -0.49 | 7.85 | 10.06 | 1249.8511 | 1304.8277 | 1.9817 | 853.8 | 850.6 | -0.88 | 4.51 | 2395 | 857.7 |  | 0.5
2018-04-19 11:06 | 2058 | 993.7 | 879.7 | 792.3 | 597.6 | 409.2 | 774.7 | 732.3 | 682.2 | 497.7 | 270.1 | 876.9 | 13.5 | 910.8 | 901.6 | 780.7 | 738.3 | 610 | 279.8 | 861.1 | 828.7 | 817.4 | 624.8 | 875.9 | 586 | 779.7 | 765.5 | 716.5 | 665.7 | 587.4 | 263.7 |  |  |  |  | 79.5 | 600.3 | 73.7 | 653.3 | 475.6 | 66.1 | 477.1 | 80.7 | 858 | 301.1 | 214.5 | 76.4 | 569.4 | 404.5 | 80 | 76.4 | 56.4 | 45.7 |  |  | 469.5 | 318.6 | 132.1 | [6 empty] | 53.7 | 262.8 | -0.6 | 7.92 | 9.97 | 1231.098 | 1304.4332 | 1.9836 | 851.4 | 850.5 | -0.97 | 4.54 | 2396 | 857.7 |  | 0.5
2018-04-19 11:06 | 2059 | 990.1 | 877.3 | 791.7 | 597.9 | 408.7 | 776.8 | 734.6 | 683.8 | 497.7 | 270.3 | 876.5 | 13.5 | 910.7 | 899.3 | 780.6 | 740.1 | 610 | 277.4 | 861.2 | 824 | 817.8 | 649.7 | 875.5 | 607.9 | 779.8 | 764.4 | 716.6 | 642.7 | 587.6 | 265.7 |  |  |  |  | 79.7 | 600.2 | 73.4 | 653.4 | 476 | 66.2 | 477.2 | 80.8 | 858.8 | 301.2 | 214.7 | 76.4 | 569.5 | 404.8 | 80 | 76.6 | 56.4 | 45.7 |  |  | 469.4 | 319 | 132.3 | [6 empty] | 52 | 264.4 | -0.73 | 7.81 | 9.91 | 1218.5072 | 1304.4899 | 1.9823 | 851.1 | 850.6 | -1.07 | 4.52 | 2397 | 857.8 |  | 0.5
2018-04-19 11:06 | 2060 | 989.2 | 877.8 | 792.1 | 597.2 | 407.9 | 776.8 | 735.7 | 684.8 | 498.4 | 270.8 | 879 | 13.5 | 910.5 | 896.5 | 780.6 | 739.1 | 610.1 | 280.3 | 861.5 | 829 | 818.4 | 633 | 875 | 606.5 | 780.1 | 766.4 | 716.8 | 645.4 | 587.8 | 270 |  |  |  |  | 79.8 | 600.1 | 73.1 | 653.5 | 476.4 | 66.3 | 477.3 | 80.8 | 832.9 | 301.5 | 215 | 76.5 | 569.6 | 405.1 | 80.1 | 76.8 | 56.4 | 45.7 |  |  | 469.3 | 319.3 | 132.4 | [6 empty] | 50.2 | 263.1 | -0.66 | 7.76 | 9.87 | 1189.955 | 1305.3224 | 1.9836 | 851.7 | 850.7 | -1.02 | 4.5 | 2398 | 857.9 |  | 0.5
2018-04-19 11:06 | 2061 | 991 | 879.3 | 793.6 | 597.3 | 408.1 | 777.8 | 736.5 | 685.1 | 498.7 | 271.1 | 880 | 13.5 | 911 | 898.7 | 780.8 | 745.2 | 610.2 | 281.9 | 862 | 837.1 | 818.6 | 616.4 | 874.7 | 603.1 | 780.6 | 768.4 | 716.8 | 646.9 | 588.1 | 272.9 |  |  |  |  | 79.8 | 600.3 | 73.1 | 653.6 | 476.9 | 66.3 | 477.4 | 80.8 | 797 | 301.8 | 215.2 | 76.5 | 569.6 | 405.4 | 80 | 76.7 | 56.5 | 45.8 |  |  | 469.2 | 319.6 | 132.5 | [6 empty] | 49.1 | 264.1 | -0.61 | 7.75 | 9.94 | 1149.7485 | 1305.0832 | 1.9802 | 852.9 | 851.2 | -0.98 | 4.5 | 2399 | 858 |  | 0.5
2018-04-19 11:06 | 2062 | 996.5 | 885.5 | 795.5 | 596.7 | 408.4 | 777.1 | 737.4 | 685.3 | 498 | 271.5 | 877.6 | 13.5 | 911.3 | 894 | 781.1 | 747.2 | 610.5 | 280.3 | 862.4 | 842.7 | 818.8 | 613 | 874.6 | 602.7 | 780.7 | 768.2 | 716.7 | 648.9 | 588.3 | 273.4 |  |  |  |  | 79.8 | 600.5 | 73.4 | 653.7 | 477.4 | 66.2 | 477.6 | 80.8 | 756.2 | 302 | 215.4 | 76.5 | 569.6 | 405.8 | 80 | 76.3 | 56.6 | 45.8 |  |  | 469.1 | 319.9 | 132.7 | [6 empty] | 48.5 | 264.8 | -0.45 | 7.73 | 10.05 | 1202.1412 | 1304.9437 | 1.9814 | 854.8 | 851.5 | -0.84 | 4.49 | 2400 | 858 |  | 0.5
2018-04-19 11:06 | 2063 | 996.8 | 890.6 | 795.7 | 596.1 | 408.5 | 775.9 | 737.4 | 686.1 | 497.1 | 271.4 | 874.8 | 13.5 | 911.6 | 897.3 | 781.5 | 761.4 | 610.6 | 279.7 | 862.6 | 837.3 | 819.1 | 629.8 | 874.1 | 600.7 | 780.4 | 760.5 | 716.5 | 637.3 | 588.6 | 270.4 |  |  |  |  | 79.7 | 600.9 | 73.2 | 653.7 | 477.9 | 66.1 | 477.7 | 80.7 | 747.3 | 301.9 | 215.5 | 76.6 | 569.5 | 406.1 | 80 | 75.9 | 56.6 | 45.9 |  |  | 468.9 | 320.2 | 132.8 | [6 empty] | 48.6 | 265.4 | -0.37 | 7.82 | 10.15 | 1176.784 | 1305.1945 | 1.9824 | 855.1 | 851.5 | -0.76 | 4.52 | 2401 | 858.1 |  | 0.5
2018-04-19 11:06 | 2064 | 996.4 | 897.1 | 796.4 | 593.7 | 408.2 | 774.9 | 736.6 | 687.2 | 496.2 | 271.2 | 874.6 | 13.5 | 911.9 | 894.4 | 782.3 | 768.4 | 610.8 | 283.3 | 862.8 | 836.7 | 819.5 | 628.7 | 873.3 | 597.4 | 780.2 | 760.8 | 716.2 | 631.8 | 588.9 | 265.7 |  |  |  |  | 79.7 | 601.2 | 72.6 | 653.7 | 478.4 | 65.9 | 477.8 | 80.8 | 809.2 | 301.8 | 215.7 | 76.6 | 569.5 | 406.4 | 80 | 76 | 56.7 | 46 |  |  | 468.8 | 320.5 | 132.9 | [6 empty] | 49.5 | 267 | -0.25 | 7.82 | 10.41 | 1182.0448 | 1304.6082 | 1.9817 | 855.9 | 851.6 | -0.62 | 4.53 | 2402 | 858.2 |  | 0.5
2018-04-19 11:06 | 2065 | 997.7 | 902.5 | 800.2 | 592.3 | 408.7 | 775.3 | 735.2 | 687.2 | 496.8 | 270.9 | 881.3 | 13.5 | 912.2 | 892 | 782.8 | 762.9 | 611 | 281.5 | 863.1 | 829.6 | 819.8 | 619.2 | 872.9 | 591.5 | 780.2 | 761.2 | 716.2 | 639.8 | 589.1 | 265.5 |  |  |  |  | 79.7 | 601.3 | 72.5 | 653.8 | 478.9 | 66 | 477.8 | 80.9 | 902.5 | 301.6 | 215.8 | 76.6 | 569.4 | 406.8 | 79.9 | 76 | 56.7 | 46 |  |  | 468.6 | 320.8 | 133.1 | [6 empty] | 50.4 | 267.3 | -0.48 | 7.8 | 10.07 | 1162.2003 | 1304.706 | 1.9836 | 858.4 | 851.8 | -0.86 | 4.53 | 2403 | 858.3 |  | 0.5
2018-04-19 11:06 | 2066 | 999.3 | 903.5 | 801.3 | 591.4 | 409.1 | 775.3 | 731.9 | 684.9 | 498.3 | 271 | 880.5 | 13.5 | 912.3 | 893.9 | 782.8 | 752.8 | 611 | 277.3 | 863.3 | 833.1 | 819.8 | 614.8 | 872.4 | 586.9 | 780.2 | 764.3 | 716 | 634.9 | 589 | 266.9 |  |  |  |  | 79.7 | 601.5 | 72.7 | 653.8 | 479.4 | 66 | 477.9 | 80.9 | 955.7 | 301.4 | 216 | 76.7 | 569.3 | 407.1 | 80 | 76 | 56.8 | 46.1 |  |  | 468.5 | 321.1 | 133.2 | [6 empty] | 50.9 | 266.7 | -0.47 | 7.97 | 10.24 | 1146.8977 | 1304.7404 | 1.9831 | 858.1 | 851.9 | -0.86 | 4.57 | 2404 | 858.3 |  | 0.5
2018-04-19 11:06 | 2067 | 1002.1 | 901.9 | 800.2 | 590.2 | 409.2 | 777.2 | 732.4 | 682.9 | 498.4 | 270.9 | 883.8 | 13.5 | 912 | 884.6 | 782.7 | 752.7 | 610.8 | 276.7 | 863.2 | 825.6 | 819.7 | 616 | 872.1 | 586.4 | 780.7 | 771.5 | 715.9 | 637.2 | 589.1 | 264.6 |  |  |  |  | 79.7 | 601.9 | 73.1 | 653.8 | 479.8 | 66 | 478 | 80.8 | 975.5 | 301.1 | 216.2 | 76.7 | 569.2 | 407.5 | 80.1 | 76.1 | 56.8 | 46.1 |  |  | 468.4 | 321.5 | 133.3 | [6 empty] | 50.8 | 266.1 | -0.47 | 7.94 | 10.22 | 1149.2321 | 1304.5893 | 1.9819 | 859.5 | 852 | -0.86 | 4.56 | 2405 | 858.4 |  | 0.5
2018-04-19 11:06 | 2068 | 1000.5 | 900.2 | 799.8 | 590.2 | 409.5 | 777 | 734.3 | 681.9 | 498.2 | 271 | 889 | 13.5 | 911.7 | 884.1 | 782.8 | 753.4 | 610.7 | 281.2 | 863.2 | 832.7 | 819.6 | 618.5 | 872.1 | 581.9 | 781.3 | 768.4 | 715.7 | 626.6 | 589.3 | 265.6 |  |  |  |  | 79.7 | 601.7 | 73.2 | 653.9 | 480.1 | 65.9 | 478.2 | 80.8 | 987.2 | 300.6 | 216.3 | 76.7 | 569.1 | 408 | 80.1 | 76 | 56.9 | 46.1 |  |  | 468.3 | 321.9 | 133.5 | [6 empty] | 51 | 266 | -0.66 | 7.68 | 9.94 | 1158.0877 | 1304.7028 | 1.9819 | 860.2 | 852.1 | -1.02 | 4.49 | 2406 | 858.5 |  | 0.5
2018-04-19 11:06 | 2069 | 998.6 | 899.1 | 800.1 | 590.1 | 409.5 | 776.8 | 734.2 | 681.6 | 499.6 | 271.2 | 889.2 | 13.5 | 911.4 | 893 | 782.5 | 738.9 | 610.8 | 280.1 | 863.5 | 837.1 | 819.7 | 620 | 871.8 | 582.2 | 781.7 | 769.4 | 715.7 | 628.7 | 589.5 | 270.2 |  |  |  |  | 79.6 | 601.2 | 73 | 654 | 480.5 | 66 | 478.3 | 80.9 | 977.8 | 300.1 | 216.5 | 76.8 | 569.1 | 408.4 | 80.1 | 75.8 | 57 | 46.1 |  |  | 468.2 | 322.3 | 133.6 | [6 empty] | 51.2 | 264.5 | -0.45 | 7.64 | 9.99 | 1181.0958 | 1303.7482 | 1.9816 | 859.6 | 852.2 | -0.84 | 4.47 | 2407 | 858.6 |  | 0.5
2018-04-19 11:06 | 2070 | 994.2 | 894.8 | 797.2 | 590.3 | 409.2 | 775.4 | 734.4 | 681.8 | 500.5 | 271.1 | 886.2 | 13.5 | 910.9 | 888.9 | 782.1 | 740.5 | 610.9 | 279.3 | 863.4 | 831.2 | 819.7 | 607.9 | 871.2 | 582.4 | 781.4 | 761.9 | 715.8 | 639.8 | 589.5 | 265.6 |  |  |  |  | 79.6 | 600.7 | 72.8 | 654.2 | 480.9 | 66 | 478.3 | 81 | 956.2 | 299.8 | 216.7 | 76.8 | 569.2 | 408.8 | 80 | 75.8 | 57 | 46 |  |  | 468.2 | 322.7 | 133.7 | [6 empty] | 51.6 | 260.9 | -0.45 | 7.64 | 9.95 | 1172.5672 | 1304.9327 | 1.9822 | 857 | 851.9 | -0.84 | 4.45 | 2408 | 858.6 |  | 0.5
2018-04-19 11:06 | 2071 | 993 | 889.9 | 795.3 | 589.8 | 409.6 | 775 | 735.9 | 683 | 499.5 | 271.1 | 885.4 | 13.5 | 910.6 | 883.1 | 781.7 | 745.9 | 611 | 278.4 | 863.2 | 822.9 | 819.7 | 609.2 | 870.6 | 586.5 | 781.1 | 759 | 716.1 | 650.7 | 589.5 | 262.3 |  |  |  |  | 79.7 | 600.4 | 72.4 | 654.3 | 481.2 | 66.2 | 478.4 | 81 | 954.6 | 299.9 | 216.9 | 76.8 | 569.3 | 409.2 | 80 | 75.9 | 57 | 46.1 |  |  | 468.2 | 323 | 133.9 | [6 empty] | 52.2 | 259.4 | -0.61 | 7.64 | 9.86 | 1256.3911 | 1304.5033 | 1.9806 | 855.8 | 851.6 | -0.98 | 4.45 | 2409 | 858.7 |  | 0.5
2018-04-19 11:06 | 2072 | 996.1 | 889.5 | 795.4 | 589.4 | 410 | 774.5 | 737.1 | 683.8 | 496 | 271.6 | 885.6 | 13.5 | 910 | 878.1 | 781.6 | 745.1 | 611.1 | 279.4 | 863 | 818.6 | 819.9 | 632.2 | 870.3 | 598.8 | 781.1 | 757.5 | 716.5 | 654.1 | 589.3 | 259.3 |  |  |  |  | 79.6 | 600.3 | 72.3 | 654.5 | 481.7 | 66.5 | 478.6 | 80.9 | 964.6 | 300.2 | 217.1 | 76.8 | 569.4 | 409.6 | 80 | 76 | 57 | 46.1 |  |  | 468.2 | 323.4 | 134 | [6 empty] | 52.1 | 260.1 | -0.41 | 7.73 | 10.15 | 1239.3123 | 1305.1159 | 1.9822 | 856.6 | 851.4 | -0.81 | 4.48 | 2410 | 858.8 |  | 0.5
2018-04-19 11:06 | 2073 | 993.9 | 889.3 | 795.7 | 588.1 | 409.6 | 778.2 | 735.9 | 683 | 497 | 272.2 | 891.5 | 13.5 | 909.2 | 881.4 | 781.3 | 742.1 | 611.2 | 276.4 | 862.9 | 820.3 | 820 | 623.8 | 870.1 | 596.7 | 781.7 | 767.2 | 716.8 | 660 | 589 | 259.2 |  |  |  |  | 79.6 | 600.1 | 72.6 | 654.7 | 482.1 | 66.7 | 478.7 | 80.9 | 931 | 300.5 | 217.3 | 76.9 | 569.6 | 410 | 80.1 | 76 | 57 | 46.1 |  |  | 468.3 | 323.7 | 134.1 | [6 empty] | 51.3 | 262.2 | -0.42 | 7.81 | 9.9 | 1200.9443 | 1304.6602 | 1.9806 | 857.7 | 851.3 | -0.81 | 4.51 | 2411 | 858.9 |  | 0.5
2018-04-19 11:06 | 2074 | 990.7 | 887.4 | 795.8 | 586.3 | 409.4 | 781.5 | 736 | 682.7 | 495.7 | 273.2 | 893.8 | 13.5 | 909 | 890.6 | 781.3 | 743.3 | 611.1 | 276.4 | 862.9 | 814.7 | 820.1 | 617.4 | 869.7 | 587.4 | 783 | 774.2 | 717.3 | 656.5 | 588.9 | 259.7 |  |  |  |  | 79.4 | 599.7 | 72.7 | 654.9 | 482.7 | 66.7 | 478.9 | 81 | 881.3 | 300.8 | 217.5 | 76.9 | 569.7 | 410.3 | 80.1 | 76.3 | 56.9 | 46 |  |  | 468.4 | 324 | 134.3 | [6 empty] | 50.4 | 261.8 | -0.46 | 7.61 | 9.83 | 1273.1337 | 1304.9131 | 1.9823 | 857.9 | 851.6 | -0.85 | 4.44 | 2412 | 858.9 |  | 0.5
2018-04-19 11:06 | 2075 | 992.5 | 886.9 | 798 | 585.1 | 410.1 | 782.7 | 737.6 | 683.6 | 495.2 | 273 | 891.1 | 13.5 | 908.7 | 888.6 | 781.3 | 747 | 610.9 | 277.9 | 862.7 | 823.7 | 820.3 | 613.1 | 869.2 | 580.3 | 783.5 | 770.5 | 717.6 | 645.7 | 588.8 | 260.9 |  |  |  |  | 79.5 | 599.3 | 72.9 | 655.1 | 483.3 | 66.6 | 479 | 81 | 885.9 | 301.1 | 217.6 | 76.9 | 569.8 | 410.7 | 79.9 | 76.6 | 57 | 46.1 |  |  | 468.5 | 324.4 | 134.5 | [6 empty] | 50.3 | 258.7 | -0.35 | 7.7 | 10.16 | 1211.02 | 1304.5823 | 1.9812 | 858.2 | 851.7 | -0.74 | 4.46 | 2413 | 859 |  | 0.5
2018-04-19 11:06 | 2076 | 992.3 | 887 | 799.6 | 584.5 | 410.3 | 782.3 | 739.7 | 684.2 | 494.8 | 272.7 | 891.2 | 13.5 | 909 | 894.6 | 781.4 | 746.4 | 610.9 | 279.3 | 862.9 | 823.6 | 820.6 | 618.4 | 868.7 | 599.5 | 783.5 | 764.9 | 717.6 | 639.1 | 588.8 | 264.9 |  |  |  |  | 79.9 | 598.7 | 73.1 | 655.2 | 483.9 | 66.6 | 479.2 | 81 | 921.6 | 301.4 | 217.8 | 76.9 | 569.8 | 411.1 | 79.9 | 76.8 | 57.1 | 46.2 |  |  | 468.4 | 324.7 | 134.6 | [6 empty] | 50.5 | 259.5 | -0.49 | 7.61 | 10.09 | 1161.0033 | 1304.0173 | 1.982 | 858.5 | 851.8 | -0.88 | 4.44 | 2414 | 859.1 |  | 0.5
2018-04-19 11:06 | 2077 | 994.8 | 888.7 | 800.1 | 585.8 | 410.4 | 782.7 | 740.3 | 684.8 | 495.6 | 272.8 | 888.6 | 13.5 | 909 | 891.4 | 781.7 | 757.3 | 611.1 | 280.5 | 863.3 | 830.9 | 821.1 | 616.8 | 868.6 | 595.8 | 783.6 | 763.9 | 717.5 | 634.7 | 588.9 | 266.1 |  |  |  |  | 79.9 | 598 | 73.3 | 655.4 | 484.3 | 66.9 | 479.3 | 81 | 913.5 | 301.7 | 218 | 76.9 | 569.7 | 411.5 | 80.1 | 76.8 | 57.2 | 46.2 |  |  | 468.3 | 325 | 134.7 | [6 empty] | 51.2 | 261.1 | -0.42 | 7.63 | 10 | 1229.9249 | 1304.4266 | 1.9822 | 859 | 851.9 | -0.81 | 4.45 | 2415 | 859.2 |  | 0.5
2018-04-19 11:06 | 2078 | 991.4 | 891.1 | 800.5 | 586.3 | 410.4 | 781.2 | 740.4 | 685.2 | 496.7 | 273.3 | 885.1 | 13.5 | 909 | 892.2 | 781.9 | 752.4 | 611.3 | 286 | 863.4 | 830.6 | 821.4 | 621.3 | 868.4 | 589.3 | 783.4 | 763.4 | 717.7 | 643.7 | 588.8 | 264.5 |  |  |  |  | 79.8 | 597.6 | 73.1 | 655.4 | 484.7 | 67 | 479.4 | 81.1 | 895.8 | 302.1 | 218.2 | 76.9 | 569.6 | 411.9 | 80.1 | 76.7 | 57.2 | 46.3 |  |  | 468.2 | 325.3 | 134.9 | [6 empty] | 52.1 | 262.9 | -0.39 | 7.8 | 10.43 | 1219.1177 | 1305.0115 | 1.9812 | 857.8 | 851.9 | -0.79 | 4.51 | 2416 | 859.2 |  | 0.5
2018-04-19 11:06 | 2079 | 988.4 | 891.1 | 800.1 | 586.3 | 410.3 | 779.8 | 739.6 | 685.6 | 497.1 | 273.5 | 886.2 | 13.5 | 908.7 | 888.8 | 781.8 | 754.3 | 611.2 | 285.7 | 863.1 | 818.6 | 821.1 | 618.8 | 868 | 577.2 | 783.4 | 764.6 | 717.8 | 651.1 | 588.6 | 265 |  |  |  |  | 79.7 | 597.6 | 72.5 | 655.4 | 485.2 | 66.9 | 479.5 | 81 | 880.1 | 302.4 | 218.4 | 77 | 569.5 | 412.2 | 80 | 76.5 | 57.4 | 46.3 |  |  | 468.2 | 325.6 | 135 | [6 empty] | 52.8 | 266.1 | -0.35 | 7.7 | 10.02 | 1206.7072 | 1304.2543 | 1.9818 | 857 | 851.7 | -0.74 | 4.49 | 2417 | 859.3 |  | 0.5
2018-04-19 11:06 | 2080 | 989.3 | 888 | 798.5 | 585.7 | 410.5 | 780.6 | 738.3 | 685.7 | 494.8 | 274.1 | 890.5 | 13.5 | 908.7 | 891.3 | 782 | 755.8 | 611.1 | 286.1 | 862.9 | 813.6 | 820.9 | 618.9 | 867.7 | 571.2 | 783.5 | 764.5 | 717.8 | 649.6 | 588.3 | 263 |  |  |  |  | 79.7 | 598.1 | 71.2 | 655.4 | 485.6 | 66.8 | 479.6 | 81 | 870.3 | 302.7 | 218.6 | 77 | 569.6 | 412.6 | 80 | 76.3 | 57.4 | 46.3 |  |  | 468.2 | 325.9 | 135.1 | [6 empty] | 53.3 | 266.6 | -0.39 | 7.7 | 9.94 | 1189.1652 | 1304.2006 | 1.9819 | 857.3 | 851.7 | -0.79 | 4.49 | 2418 | 859.4 |  | 0.5
2018-04-19 11:06 | 2081 | 993.1 | 888.6 | 799.9 | 585.4 | 411.4 | 780.3 | 737 | 684.5 | 497.1 | 274.8 | 890.9 | 13.5 | 909 | 894.6 | 782.1 | 740.9 | 611.1 | 286.5 | 862.9 | 819.4 | 820.9 | 613.7 | 867.7 | 569 | 783.5 | 765.5 | 718 | 654.4 | 587.8 | 258.4 |  |  |  |  | 79.8 | 598.5 | 70.6 | 655.5 | 486.1 | 66.8 | 479.7 | 81 | 890.6 | 303 | 218.8 | 77 | 569.6 | 412.9 | 80.2 | 76.4 | 57.5 | 46.3 |  |  | 468.2 | 326.1 | 135.3 | [6 empty] | 53.8 | 263.8 | -0.3 | 7.88 | 10.03 | 1209.5684 | 1304.9516 | 1.9815 | 858 | 851.8 | -0.7 | 4.53 | 2419 | 859.4 |  | 0.5
2018-04-19 11:06 | 2082 | 994.7 | 890 | 799 | 586.3 | 413.4 | 780.1 | 736.4 | 683.3 | 499 | 275.2 | 891.5 | 13.5 | 909 | 892 | 782 | 743.3 | 611.2 | 289.3 | 863 | 826.7 | 820.8 | 616.7 | 868 | 593.7 | 783.8 | 769.5 | 718.3 | 658.3 | 587.3 | 257 |  |  |  |  | 79.8 | 598.7 | 70.8 | 655.6 | 486.5 | 66.9 | 479.7 | 81.1 | 904.6 | 303.3 | 219.1 | 77 | 569.7 | 413.3 | 80.3 | 76.2 | 57.6 | 46.2 |  |  | 468.3 | 326.4 | 135.4 | [6 empty] | 54.7 | 262.5 | -0.44 | 7.65 | 9.93 | 1228.295 | 1304.6095 | 1.9812 | 858.5 | 851.9 | -0.84 | 4.46 | 2420 | 859.5 |  | 0.5
2018-04-19 11:06 | 2083 | 990.3 | 889.1 | 797.5 | 586.5 | 414.4 | 782.6 | 736 | 684.3 | 498.2 | 275.4 | 895.4 | 13.5 | 909 | 896.6 | 782 | 747.1 | 611.2 | 294 | 863.4 | 819.4 | 820.9 | 619 | 868.5 | 598.5 | 783.9 | 762 | 718.5 | 652.5 | 587.2 | 261.8 |  |  |  |  | 79.7 | 598.5 | 70.5 | 655.7 | 487 | 67 | 479.8 | 81.1 | 935.7 | 303.7 | 219.2 | 77 | 569.8 | 413.7 | 80.2 | 75.8 | 57.6 | 46.2 |  |  | 468.4 | 326.8 | 135.5 | [6 empty] | 55.7 | 264.6 | -0.39 | 7.8 | 9.88 | 1218.9801 | 1304.0595 | 1.9802 | 858.7 | 852.1 | -0.79 | 4.51 | 2421 | 859.6 |  | 0.5
2018-04-19 11:06 | 2084 | 988 | 888.3 | 797.8 | 586.8 | 414.9 | 783.4 | 735 | 684.8 | 497.3 | 275.6 | 898.4 | 13.5 | 909.3 | 904.1 | 781.9 | 739.4 | 611.4 | 293.3 | 863.7 | 817.7 | 820.9 | 623.6 | 868.2 | 583.2 | 783.9 | 760.7 | 718.5 | 644.6 | 587 | 262.4 |  |  |  |  | 79.9 | 598.1 | 71.1 | 655.9 | 487.5 | 66.7 | 480 | 81 | 969.4 | 304 | 219.3 | 77 | 569.8 | 414.1 | 80.2 | 75.6 | 57.6 | 46.3 |  |  | 468.5 | 327.1 | 135.6 | [6 empty] | 55.8 | 265.8 | -0.46 | 7.75 | 10 | 1175.3019 | 1304.5147 | 1.9807 | 858.6 | 852.3 | -0.86 | 4.5 | 2422 | 859.7 |  | 0.5
2018-04-19 11:06 | 2085 | 987.3 | 884.2 | 796.3 | 586.4 | 414.2 | 783.4 | 734 | 684.3 | 496.8 | 276 | 900.5 | 13.5 | 909.9 | 902.5 | 781.9 | 745.5 | 611.4 | 286.9 | 863.9 | 826.8 | 821.1 | 628.1 | 868.6 | 593.4 | 784.3 | 769.1 | 718.5 | 640.2 | 586.8 | 261.1 |  |  |  |  | 80 | 597.5 | 71.7 | 656 | 488 | 66.5 | 480.2 | 81 | 962.6 | 304.3 | 219.6 | 77 | 569.8 | 414.6 | 80.3 | 75.7 | 57.6 | 46.3 |  |  | 468.5 | 327.5 | 135.8 | [6 empty] | 56.1 | 266.7 | -0.4 | 7.86 | 10.08 | 1254.2295 | 1303.8663 | 1.9818 | 857.9 | 852.7 | -0.8 | 4.54 | 2423 | 859.7 |  | 0.5
2018-04-19 11:06 | 2086 | 985.4 | 884.6 | 796.1 | 584.9 | 412.6 | 783 | 732.8 | 683.7 | 495.9 | 276.4 | 899.6 | 13.5 | 909.9 | 900 | 781.8 | 747.8 | 611.4 | 288.5 | 864.1 | 829.5 | 821.1 | 625.8 | 868.6 | 588.1 | 784.8 | 777.6 | 718.4 | 635 | 586.7 | 261.6 |  |  |  |  | 80 | 597 | 72 | 656.2 | 488.5 | 66.6 | 480.3 | 81.1 | 949.8 | 304.6 | 219.8 | 77.1 | 569.9 | 415 | 80.3 | 75.9 | 57.7 | 46.3 |  |  | 468.4 | 327.8 | 135.9 | [6 empty] | 56.7 | 267.9 | -0.42 | 7.96 | 10.25 | 1214.2869 | 1304.2271 | 1.9813 | 857.1 | 852.9 | -0.82 | 4.57 | 2424 | 859.8 |  | 0.5
2018-04-19 11:06 | 2087 | 985.8 | 883.2 | 798 | 583.5 | 411.6 | 782.4 | 732.6 | 684.9 | 495.3 | 276.4 | 897.1 | 13.5 | 909.7 | 894.5 | 781.6 | 732.6 | 611.2 | 288 | 864.1 | 832.1 | 820.8 | 617.4 | 868.9 | 598.2 | 784.9 | 772.4 | 718.4 | 638 | 586.8 | 260.2 |  |  |  |  | 80.1 | 596.6 | 71.9 | 656.3 | 489.1 | 66.8 | 480.4 | 81.1 | 951 | 305 | 220 | 77.1 | 569.9 | 415.4 | 80.3 | 75.9 | 57.7 | 46.3 |  |  | 468.5 | 328.1 | 136.3 | [6 empty] | 56.9 | 268.4 | -0.39 | 7.83 | 10.05 | 1298.1359 | 1304.4194 | 1.9811 | 856.2 | 852.9 | -0.79 | 4.54 | 2425 | 859.9 |  | 0.5
2018-04-19 11:06 | 2088 | 987.6 | 881.8 | 797.7 | 583.5 | 411.7 | 782.4 | 733.3 | 685.3 | 495.2 | 276.8 | 893.1 | 13.5 | 909.3 | 887.4 | 781 | 718.9 | 611.1 | 286.8 | 863.9 | 820.4 | 820.5 | 618.4 | 869.1 | 601 | 784.9 | 767.9 | 718.6 | 653.3 | 586.8 | 260.6 |  |  |  |  | 80.2 | 596.2 | 72.1 | 656.4 | 489.8 | 67 | 480.5 | 81.2 | 925.5 | 305.3 | 220.2 | 77.1 | 569.9 | 415.8 | 80.4 | 75.7 | 57.8 | 46.3 |  |  | 468.6 | 328.4 | 136.7 | [6 empty] | 56.9 | 265.7 | -0.45 | 7.67 | 9.76 | 1238.5914 | 1304.5747 | 1.9812 | 855.6 | 852.7 | -0.85 | 4.48 | 2426 | 860 |  | 0.5
2018-04-19 11:06 | 2089 | 988.2 | 881.5 | 798.8 | 584 | 412.2 | 782.3 | 734.5 | 685.7 | 494.3 | 277.5 | 888 | 13.5 | 908.7 | 884.2 | 780.3 | 717.6 | 611.2 | 286.1 | 863.5 | 818.6 | 820.4 | 616.2 | 869.2 | 591.1 | 784.6 | 764.4 | 718.9 | 662 | 586.9 | 266.4 |  |  |  |  | 80.2 | 595.6 | 72.2 | 656.4 | 490.4 | 67.1 | 480.6 | 81.3 | 906.9 | 305.6 | 220.5 | 77.1 | 569.9 | 416.2 | 80.4 | 75.4 | 57.7 | 46.3 |  |  | 468.6 | 328.7 | 137 | [6 empty] | 56.6 | 263.3 | -0.42 | 7.77 | 9.73 | 1227.842 | 1304.5418 | 1.9811 | 854.9 | 852.3 | -0.82 | 4.5 | 2427 | 860 |  | 0.5
2018-04-19 11:06 | 2090 | 986.5 | 883.9 | 798.5 | 583.9 | 412.3 | 781.3 | 735 | 686.3 | 493 | 277.6 | 884.1 | 13.5 | 908.3 | 887.9 | 779.7 | 730.1 | 611.2 | 288.6 | 862.7 | 817.6 | 819.9 | 607.3 | 869.1 | 586.6 | 784 | 760.5 | 718.9 | 657.4 | 587 | 266.9 |  |  |  |  | 80.3 | 595 | 71.8 | 656.4 | 490.8 | 67.3 | 480.7 | 81.4 | 917.9 | 306 | 220.7 | 77.1 | 569.9 | 416.7 | 80.4 | 75.5 | 57.8 | 46.3 |  |  | 468.6 | 329 | 137.2 | [6 empty] | 56.2 | 265.2 | -0.32 | 7.79 | 10.38 | 1200.6967 | 1304.8432 | 1.984 | 854.1 | 851.7 | -0.72 | 4.51 | 2428 | 860.1 |  | 0.5
2018-04-19 11:06 | 2091 | 987.2 | 884.1 | 797.4 | 583 | 412.4 | 782.6 | 738 | 687.5 | 492.4 | 277.6 | 883.1 | 13.5 | 907.8 | 885.5 | 779.1 | 728.8 | 611.2 | 289.2 | 862 | 819.9 | 819.6 | 600.1 | 868.7 | 586.5 | 783.5 | 760.8 | 719 | 657.2 | 587.2 | 268.2 |  |  |  |  | 80.3 | 594.7 | 71.6 | 656.4 | 491.3 | 67.6 | 480.8 | 81.3 | 932.8 | 306.3 | 220.8 | 77.2 | 569.9 | 417.1 | 80.3 | 75.6 | 57.9 | 46.4 |  |  | 468.5 | 329.3 | 137.3 | [6 empty] | 55.9 | 267.2 | -0.56 | 7.48 | 9.7 | 1232.1153 | 1304.5785 | 1.9826 | 855 | 851.1 | -0.95 | 4.43 | 2429 | 860.2 |  | 0.5
2018-04-19 11:06 | 2092 | 990.9 | 885.8 | 797.2 | 582.5 | 413 | 782.9 | 742.8 | 689.7 | 492.1 | 277.2 | 883 | 13.5 | 907.4 | 884.7 | 778.6 | 732.9 | 611.3 | 288.4 | 862 | 815.3 | 819.6 | 605.9 | 868.4 | 581.9 | 783.5 | 757.1 | 719.3 | 658.2 | 587.2 | 267.4 |  |  |  |  | 80.3 | 594.5 | 71.5 | 656.4 | 491.7 | 67.6 | 480.9 | 81.3 | 952.9 | 306.6 | 221.1 | 77.2 | 570 | 417.6 | 80.3 | 75.4 | 57.9 | 46.5 |  |  | 468.6 | 329.7 | 137.5 | [6 empty] | 56 | 266.8 | -0.54 | 7.76 | 9.97 | 1278.1266 | 1304.8662 | 1.9812 | 857.1 | 851 | -0.93 | 4.51 | 2430 | 860.3 |  | 0.5
2018-04-19 11:06 | 2093 | 987.2 | 882.6 | 796.7 | 582.4 | 412.6 | 785.4 | 746.1 | 692.6 | 491.1 | 277 | 884.8 | 13.5 | 907 | 887.7 | 778.3 | 727.4 | 611.4 | 282.8 | 861.8 | 810 | 819.5 | 611.3 | 867.9 | 583 | 783.5 | 755.8 | 719.5 | 657.3 | 587.1 | 263.4 |  |  |  |  | 80.3 | 594 | 71.6 | 656.5 | 492.1 | 67.4 | 481 | 81.2 | 930.7 | 306.9 | 221.3 | 77.2 | 570.1 | 418 | 80.4 | 75.2 | 58 | 46.4 |  |  | 468.6 | 330 | 137.6 | [6 empty] | 55.4 | 266.7 | -0.72 | 7.87 | 10.07 | 1220.8143 | 1305.6499 | 1.9819 | 857.2 | 850.8 | -1.07 | 4.54 | 2431 | 860.3 |  | 0.5
2018-04-19 11:06 | 2094 | 984.5 | 881.5 | 796.6 | 583.3 | 412.4 | 786.3 | 747.9 | 694.3 | 490.6 | 277.2 | 882.2 | 13.5 | 906.9 | 885.8 | 777.9 | 726.4 | 611.5 | 282.3 | 861.7 | 807.1 | 819.7 | 606.4 | 867.6 | 577.5 | 783.3 | 754.6 | 719.8 | 661.2 | 586.9 | 259 |  |  |  |  | 80.3 | 593.4 | 71.8 | 656.6 | 492.4 | 67.2 | 481.1 | 81.2 | 899 | 307.2 | 221.5 | 77.2 | 570.2 | 418.5 | 80.5 | 75 | 58 | 46.4 |  |  | 468.6 | 330.3 | 137.8 | [6 empty] | 53.5 | 265.8 | -0.53 | 7.82 | 10.15 | 1175.5125 | 1304.9997 | 1.9818 | 856.5 | 850.7 | -0.91 | 4.52 | 2432 | 860.4 |  | 0.5
2018-04-19 11:06 | 2095 | 980 | 880.7 | 797.2 | 582.7 | 413 | 787.9 | 749 | 694.5 | 491.6 | 277.3 | 881.9 | 13.5 | 906.6 | 885.4 | 777.4 | 727 | 611.6 | 281.1 | 861.6 | 823.3 | 820 | 609.7 | 867.3 | 575 | 783.7 | 761.7 | 720.3 | 665.9 | 586.8 | 262.1 |  |  |  |  | 80.3 | 592.8 | 71.7 | 656.7 | 492.7 | 67.1 | 481.2 | 81.3 | 914.3 | 307.6 | 221.7 | 77.2 | 570.2 | 418.9 | 80.5 | 74.7 | 58 | 46.5 |  |  | 468.6 | 330.6 | 137.9 | [6 empty] | 52.3 | 264.8 | -0.33 | 7.86 | 10.36 | 1202.6241 | 1305.0997 | 1.9834 | 855.9 | 850.6 | -0.72 | 4.53 | 2433 | 860.5 |  | 0.5
2018-04-19 11:06 | 2096 | 978.4 | 878.5 | 794.4 | 581.4 | 414.1 | 789.1 | 749.8 | 695.4 | 491.8 | 277.4 | 881 | 13.5 | 906.5 | 891.6 | 777 | 735 | 611.5 | 281.7 | 861.5 | 826.3 | 820.4 | 619 | 867.9 | 581.1 | 784.2 | 759.9 | 720.9 | 662 | 586.8 | 259.2 |  |  |  |  | 80.4 | 592.1 | 71.4 | 656.8 | 492.9 | 67 | 481.3 | 81.3 | 918 | 307.9 | 221.9 | 77.3 | 570.2 | 419.4 | 80.7 | 74.8 | 58.1 | 46.5 |  |  | 468.6 | 330.9 | 138 | [6 empty] | 51.8 | 265 | -0.34 | 7.67 | 10.16 | 1250.8908 | 1305.0168 | 1.9807 | 855.4 | 850.7 | -0.73 | 4.48 | 2434 | 860.5 |  | 0.5
2018-04-19 11:06 | 2097 | 974.2 | 874.8 | 792.2 | 583.3 | 414.8 | 788.9 | 748.8 | 696.7 | 491.1 | 277 | 883.6 | 13.5 | 906.3 | 892.6 | 776.9 | 742.7 | 611.5 | 284.1 | 861.7 | 828.4 | 820.9 | 621.6 | 869.1 | 594.8 | 784.6 | 766.3 | 721.2 | 660.1 | 586.7 | 256.3 |  |  |  |  | 80.4 | 591.6 | 71.5 | 656.8 | 493.1 | 66.9 | 481.4 | 81.3 | 929.4 | 308.2 | 222.1 | 77.3 | 570.1 | 419.8 | 80.7 | 74.7 | 58.1 | 46.5 |  |  | 468.6 | 331.1 | 138.2 | [6 empty] | 50.9 | 266.2 | -0.23 | 7.8 | 10.39 | 1282.2137 | 1304.2683 | 1.9803 | 854.1 | 850.9 | -0.6 | 4.52 | 2435 | 860.6 |  | 0.5
2018-04-19 11:06 | 2098 | 969.5 | 873.4 | 791.6 | 584.1 | 415.2 | 786.2 | 746.5 | 696.4 | 490.7 | 276.7 | 890.6 | 13.5 | 905.9 | 888 | 777.1 | 752.1 | 611.4 | 283.2 | 861.8 | 828.6 | 821.1 | 625.5 | 870.3 | 586.4 | 784.9 | 770 | 721.3 | 657.1 | 586.4 | 255.5 |  |  |  |  | 80.3 | 591.2 | 71.8 | 656.9 | 493.4 | 67 | 481.6 | 81.3 | 966.5 | 308.5 | 222.3 | 77.3 | 570.1 | 420.4 | 80.7 | 74.6 | 58.2 | 46.5 |  |  | 468.6 | 331.4 | 138.3 | [6 empty] | 50 | 266.5 | -0.19 | 7.77 | 10.16 | 1274.5152 | 1304.2864 | 1.9821 | 853.2 | 850.9 | -0.55 | 4.51 | 2436 | 860.7 |  | 0.5
2018-04-19 11:06 | 2099 | 969 | 874 | 793.4 | 582.6 | 415.6 | 784.1 | 744.9 | 693.2 | 493.3 | 276.4 | 893 | 13.5 | 905.4 | 881.4 | 777.2 | 753.3 | 611.4 | 283.2 | 862 | 823.3 | 821.4 | 643.9 | 870.8 | 599.3 | 785.2 | 764.9 | 721.7 | 665.7 | 586.1 | 253.5 |  |  |  |  | 80.2 | 590.8 | 72.1 | 657 | 493.7 | 67.1 | 481.7 | 81.2 | 980 | 308.9 | 222.5 | 77.3 | 570.1 | 420.9 | 80.8 | 74.4 | 58.2 | 46.5 |  |  | 468.6 | 331.7 | 138.5 | [6 empty] | 50.3 | 265.8 | -0.38 | 7.84 | 10.02 | 1231.2859 | 1304.5065 | 1.9807 | 853 | 850.9 | -0.77 | 4.53 | 2437 | 860.8 |  | 0.5
2018-04-19 11:06 | 2100 | 971.6 | 874 | 794.4 | 581.3 | 415.2 | 784 | 743.6 | 690.8 | 493.4 | 276.3 | 895.9 | 13.5 | 905 | 880.8 | 777.4 | 749.5 | 611.3 | 282.5 | 862.3 | 822.9 | 821.8 | 642.9 | 870.7 | 590.8 | 785.4 | 763.5 | 722.1 | 666.9 | 585.8 | 254.5 |  |  |  |  | 80.2 | 590.5 | 72.3 | 657.1 | 493.9 | 67 | 481.7 | 81.3 | 962.7 | 309.2 | 222.7 | 77.4 | 570.2 | 421.4 | 80.8 | 74.1 | 58.3 | 46.5 |  |  | 468.7 | 332.1 | 138.6 | [6 empty] | 51.6 | 265.2 | -0.63 | 7.91 | 9.84 | 1163.7973 | 1305.0701 | 1.981 | 853.8 | 850.9 | -1 | 4.55 | 2438 | 860.8 |  | 0.5
2018-04-19 11:06 | 2101 | 969.1 | 874.2 | 792.4 | 581.5 | 414.2 | 783.8 | 742.4 | 689 | 493.3 | 275.9 | 893.1 | 13.5 | 904.7 | 886.9 | 777.5 | 751.1 | 611.1 | 284.1 | 862.5 | 822.8 | 822.1 | 632.3 | 870.2 | 592.7 | 784.9 | 759.5 | 722.2 | 652 | 585.4 | 253.4 |  |  |  |  | 80.3 | 590.2 | 72.7 | 657.2 | 494.1 | 67 | 481.8 | 81.4 | 927.4 | 309.5 | 222.8 | 77.4 | 570.3 | 421.9 | 80.7 | 74.2 | 58.3 | 46.5 |  |  | 468.7 | 332.4 | 138.7 | [6 empty] | 51.7 | 265.5 | -0.76 | 7.94 | 10.15 | 1210.0407 | 1304.3725 | 1.9812 | 852.5 | 850.7 | -1.1 | 4.56 | 2439 | 860.9 |  | 0.5
2018-04-19 11:06 | 2102 | 968.2 | 873.1 | 792.4 | 582.1 | 414.5 | 784.1 | 741.9 | 687.2 | 495.5 | 275.9 | 889.5 | 13.5 | 904.6 | 894.9 | 777.5 | 747.1 | 610.9 | 280.3 | 862.2 | 825.8 | 822.1 | 624.8 | 870.1 | 595.4 | 784.6 | 761 | 722.2 | 662.6 | 585.3 | 253.7 |  |  |  |  | 80.5 | 589.8 | 72.6 | 657.3 | 494.3 | 67.1 | 481.9 | 81.5 | 896.2 | 309.8 | 222.9 | 77.4 | 570.4 | 422.3 | 80.7 | 74.3 | 58.4 | 46.6 |  |  | 468.8 | 332.7 | 138.9 | [6 empty] | 50.7 | 267.9 | -0.56 | 8.07 | 10.46 | 1231.3387 | 1305.2851 | 1.9809 | 851.4 | 850.5 | -0.94 | 4.61 | 2440 | 861 |  | 0.5
2018-04-19 11:06 | 2103 | 970.4 | 871.6 | 792.5 | 582.2 | 414.4 | 781.9 | 740.5 | 685.4 | 495.5 | 275.7 | 891.7 | 13.5 | 904.6 | 894.9 | 777.2 | 737 | 610.9 | 277.9 | 862.1 | 825.9 | 821.9 | 619.7 | 869.8 | 597.2 | 784.4 | 766.8 | 722.5 | 674.6 | 585.3 | 257.6 |  |  |  |  | 80.5 | 589.4 | 72.7 | 657.4 | 494.6 | 67.3 | 482 | 81.4 | 880.2 | 310.1 | 223.1 | 77.4 | 570.5 | 422.8 | 80.7 | 74.1 | 58.4 | 46.7 |  |  | 468.8 | 333 | 139.1 | [6 empty] | 50.3 | 269.2 | -0.52 | 7.91 | 10.13 | 1183.6345 | 1305.1377 | 1.9835 | 851.2 | 850.4 | -0.91 | 4.56 | 2441 | 861.1 |  | 0.5
2018-04-19 11:06 | 2104 | 973 | 871.5 | 790.5 | 581.6 | 414.5 | 779.9 | 740.3 | 686.5 | 496.7 | 275 | 893.5 | 13.5 | 904.8 | 894.9 | 776.7 | 726.8 | 610.7 | 275.1 | 862.2 | 832.4 | 821.7 | 612.4 | 869.4 | 609.8 | 784.5 | 767.9 | 722.9 | 676 | 585.5 | 260.6 |  |  |  |  | 80.7 | 588.9 | 72.6 | 657.5 | 494.8 | 67.7 | 482 | 81.5 | 878.3 | 310.4 | 223.2 | 77.5 | 570.5 | 423.2 | 80.7 | 74 | 58.4 | 46.7 |  |  | 468.9 | 333.2 | 139.2 | [6 empty] | 50.8 | 269.1 | -0.53 | 7.92 | 9.8 | 1158.4926 | 1305.5916 | 1.9806 | 851.7 | 850.5 | -0.91 | 4.57 | 2442 | 861.1 |  | 0.5
2018-04-19 11:06 | 2105 | 975.3 | 872 | 789.9 | 581.4 | 413.9 | 779.7 | 741.3 | 687.7 | 497.2 | 274.3 | 889.8 | 13.5 | 905.5 | 898.5 | 776.5 | 727.8 | 610.4 | 274.3 | 862.6 | 838.1 | 821.6 | 612 | 869.2 | 602.5 | 784.7 | 767.4 | 723.1 | 673.7 | 585.7 | 262.1 |  |  |  |  | 80.7 | 588.4 | 72.5 | 657.6 | 495 | 68 | 482.1 | 81.5 | 902.4 | 310.8 | 223.4 | 77.5 | 570.6 | 423.7 | 80.6 | 74.1 | 58.5 | 46.7 |  |  | 468.9 | 333.5 | 139.3 | [6 empty] | 51.5 | 267.8 | -0.58 | 7.85 | 9.9 | 1190.0508 | 1305.0161 | 1.9824 | 851.6 | 850.9 | -0.95 | 4.54 | 2443 | 861.2 |  | 0.5
2018-04-19 11:06 | 2106 | 976.7 | 878.5 | 790.4 | 581.6 | 413.4 | 780 | 743 | 689.1 | 496.7 | 274 | 886 | 13.5 | 906 | 901.1 | 776.2 | 735.6 | 610.2 | 274.5 | 862.9 | 834.5 | 821.4 | 617.2 | 869 | 597 | 784.8 | 768.7 | 723.4 | 669.6 | 585.7 | 263.2 |  |  |  |  | 80.7 | 587.7 | 73.3 | 657.7 | 495.2 | 68.2 | 482.2 | 81.5 | 909.4 | 311.1 | 223.5 | 77.5 | 570.7 | 424.1 | 80.6 | 74.1 | 58.6 | 46.6 |  |  | 468.9 | 333.8 | 139.5 | [6 empty] | 52.5 | 265.7 | -0.34 | 7.93 | 10.1 | 1135.0999 | 1305.4103 | 1.9829 | 852.8 | 851.2 | -0.74 | 4.56 | 2444 | 861.3 |  | 0.5
2018-04-19 11:06 | 2107 | 977 | 880.5 | 790 | 582.3 | 412.8 | 780.6 | 744.3 | 690.8 | 495.4 | 274.1 | 885.9 | 13.5 | 906.2 | 898.5 | 776.1 | 737 | 609.9 | 271.9 | 863 | 816.4 | 821.2 | 621.6 | 868.7 | 591.5 | 784.6 | 763.2 | 723.5 | 665.5 | 585.7 | 263 |  |  |  |  | 80.8 | 586.8 | 73.7 | 657.7 | 495.4 | 68.5 | 482.4 | 81.5 | 917.3 | 311.4 | 223.7 | 77.6 | 570.7 | 424.6 | 80.6 | 74.2 | 58.6 | 46.5 |  |  | 468.8 | 334.1 | 139.6 | [6 empty] | 53.5 | 264.3 | -0.28 | 7.98 | 10.36 | 1155.6974 | 1305.2689 | 1.9825 | 853.7 | 851.3 | -0.67 | 4.56 | 2445 | 861.4 |  | 0.5
2018-04-19 11:07 | 2108 | 979.4 | 877.1 | 789.3 | 582.8 | 412.8 | 780.5 | 743.6 | 692.1 | 494.4 | 274 | 885.5 | 13.5 | 906.1 | 893.6 | 775.8 | 731.6 | 609.6 | 274.3 | 862.8 | 814.1 | 820.9 | 624.5 | 868.8 | 591.3 | 784.2 | 760.8 | 723.4 | 658.1 | 585.8 | 260.8 |  |  |  |  | 80.7 | 585.8 | 73.2 | 657.8 | 495.7 | 68.7 | 482.6 | 81.4 | 956.8 | 311.7 | 223.9 | 77.6 | 570.8 | 425.1 | 80.7 | 73.8 | 58.6 | 46.5 |  |  | 468.8 | 334.6 | 139.7 | [6 empty] | 53.8 | 264.8 | -0.51 | 7.67 | 9.65 | 1183.3756 | 1305.1095 | 1.9836 | 853.2 | 851 | -0.9 | 4.48 | 2446 | 861.4 |  | 0.5
2018-04-19 11:07 | 2109 | 981.3 | 876.2 | 787.5 | 582.8 | 412.4 | 781.3 | 743.2 | 691.1 | 493.8 | 273.3 | 885 | 13.5 | 906 | 887.6 | 775.4 | 732.3 | 609.3 | 275.8 | 862.8 | 822.9 | 820.5 | 619.5 | 868.8 | 587.1 | 784.3 | 762.5 | 723 | 646.1 | 585.9 | 258.9 |  |  |  |  | 80.5 | 584.9 | 72.1 | 657.9 | 495.9 | 68.8 | 482.9 | 81.4 | 972.4 | 312.1 | 224.1 | 77.6 | 570.9 | 425.6 | 80.7 | 73.7 | 58.7 | 46.6 |  |  | 468.8 | 335 | 139.9 | [6 empty] | 54 | 265.5 | -0.44 | 7.78 | 9.95 | 1219.0355 | 1304.4718 | 1.982 | 853.4 | 851 | -0.84 | 4.51 | 2447 | 861.5 |  | 0.5
2018-04-19 11:07 | 2110 | 985.3 | 876.6 | 788.1 | 582 | 412.7 | 782.7 | 741.6 | 689.8 | 493.1 | 272.9 | 884.4 | 13.5 | 905.9 | 888.3 | 775.3 | 724.6 | 609.1 | 274.2 | 862.7 | 823.3 | 820.5 | 615 | 868.4 | 582.5 | 783.9 | 757.4 | 722.8 | 650.4 | 586 | 256.9 |  |  |  |  | 80.5 | 584.2 | 71.1 | 657.9 | 496.1 | 69 | 483.1 | 81.5 | 967.8 | 312.4 | 224.2 | 77.6 | 571 | 426.2 | 80.7 | 73.8 | 58.8 | 46.6 |  |  | 468.8 | 335.3 | 140 | [6 empty] | 54 | 265.6 | -0.4 | 7.87 | 10.05 | 1202.8401 | 1304.5284 | 1.9817 | 854.1 | 850.8 | -0.8 | 4.54 | 2448 | 861.6 |  | 0.5
2018-04-19 11:07 | 2111 | 986.7 | 876.5 | 789.7 | 581 | 413.4 | 783.1 | 741.3 | 688.6 | 494 | 272.9 | 887.9 | 13.5 | 906.1 | 897.1 | 775.4 | 730.7 | 609.1 | 270.5 | 862.7 | 829.9 | 820.6 | 610.1 | 867.7 | 577.1 | 783.3 | 753.9 | 722.7 | 663.6 | 585.9 | 255.7 |  |  |  |  | 80.5 | 583.6 | 71 | 658 | 496.4 | 69.2 | 483.4 | 81.6 | 975.7 | 312.7 | 224.5 | 77.7 | 571 | 426.7 | 80.7 | 73.8 | 58.7 | 46.6 |  |  | 468.7 | 335.7 | 140.2 | [6 empty] | 54.3 | 266.8 | -0.53 | 7.74 | 9.87 | 1161.5155 | 1304.3469 | 1.98 | 855.1 | 850.7 | -0.92 | 4.5 | 2449 | 861.6 |  | 0.5
2018-04-19 11:07 | 2112 | 986.1 | 874.6 | 788.7 | 581 | 414 | 782.5 | 740.6 | 687.3 | 495.1 | 272.9 | 889.6 | 13.5 | 906.2 | 896.1 | 775.4 | 736.7 | 609.2 | 272.9 | 862.9 | 831 | 820.6 | 613.2 | 867.1 | 576.3 | 783.4 | 762.3 | 722.5 | 653.3 | 586 | 256.5 |  |  |  |  | 80.6 | 583 | 71.3 | 658 | 496.6 | 69.1 | 483.5 | 81.5 | 963.8 | 313.1 | 224.6 | 77.7 | 571.1 | 427.2 | 80.7 | 74.1 | 58.7 | 46.6 |  |  | 468.7 | 336.1 | 140.3 | [6 empty] | 54.9 | 265.9 | -0.44 | 7.87 | 9.86 | 1152.2326 | 1304.7953 | 1.9824 | 854.7 | 850.8 | -0.84 | 4.54 | 2450 | 861.7 |  | 0.5
2018-04-19 11:07 | 2113 | 981.1 | 874.5 | 790.6 | 581.2 | 413.6 | 783.2 | 739.7 | 685.2 | 496.2 | 272.8 | 891.2 | 13.5 | 906 | 893.5 | 775.5 | 742.5 | 609.4 | 274.5 | 863.2 | 835 | 820.8 | 616.8 | 866.7 | 579 | 783.9 | 768 | 722.5 | 666.5 | 586.1 | 257.8 |  |  |  |  | 80.6 | 582.6 | 71.4 | 658.1 | 496.8 | 69 | 483.6 | 81.4 | 921.1 | 313.4 | 224.7 | 77.7 | 571.2 | 427.7 | 80.7 | 74.1 | 58.8 | 46.6 |  |  | 468.7 | 336.4 | 140.4 | [6 empty] | 55.7 | 264.7 | -0.48 | 8.04 | 10.19 | 1202.2288 | 1305.0568 | 1.9825 | 854 | 851 | -0.88 | 4.58 | 2451 | 861.8 |  | 0.5
2018-04-19 11:07 | 2114 | 977.7 | 876.1 | 789.2 | 580.8 | 413.6 | 781.2 | 738.4 | 683.7 | 497.1 | 272.8 | 888.9 | 13.5 | 905.7 | 891.9 | 775.5 | 727.8 | 609.4 | 273.6 | 863.3 | 834.7 | 820.9 | 621 | 866.6 | 599.2 | 784.3 | 764.7 | 722.7 | 672.8 | 586 | 255.4 |  |  |  |  | 80.7 | 582 | 71 | 658.1 | 497 | 69 | 483.7 | 81.5 | 908.6 | 313.7 | 224.8 | 77.7 | 571.2 | 428.1 | 80.8 | 74 | 58.9 | 46.6 |  |  | 468.8 | 336.6 | 140.5 | [6 empty] | 56.4 | 265.2 | -0.68 | 7.95 | 9.93 | 1171.3069 | 1305.0613 | 1.9814 | 852.5 | 851.1 | -1.05 | 4.56 | 2452 | 861.9 |  | 0.5
2018-04-19 11:07 | 2115 | 972.2 | 874.1 | 788.2 | 581.4 | 413.9 | 783.2 | 738.1 | 684.2 | 496.2 | 273.5 | 888.9 | 13.5 | 905.4 | 889.5 | 775.5 | 735.9 | 609.3 | 272.2 | 863.5 | 838.7 | 821 | 619.2 | 866.6 | 588.2 | 784.7 | 769.7 | 723 | 678.6 | 585.9 | 254 |  |  |  |  | 80.8 | 581.6 | 71.3 | 658.1 | 497.2 | 69.2 | 483.8 | 81.5 | 925.7 | 314.1 | 224.9 | 77.7 | 571.2 | 428.5 | 80.8 | 74.1 | 58.9 | 46.6 |  |  | 468.8 | 336.9 | 140.7 | [6 empty] | 55.1 | 265.7 | -0.75 | 7.95 | 9.93 | 1176.5735 | 1305.3686 | 1.9818 | 851.3 | 851.2 | -1.1 | 4.56 | 2453 | 861.9 |  | 0.5
2018-04-19 11:07 | 2116 | 974.3 | 871.8 | 788.5 | 582.3 | 413.5 | 782.7 | 738.6 | 685.8 | 494.8 | 274.7 | 884.5 | 13.5 | 905.2 | 895.3 | 775.5 | 739.3 | 609 | 276.7 | 863.4 | 827.8 | 821.1 | 607.2 | 866.5 | 582.6 | 784.9 | 767.7 | 723.3 | 677 | 585.8 | 254.8 |  |  |  |  | 80.8 | 581.3 | 71.6 | 658.1 | 497.4 | 69.5 | 483.9 | 81.4 | 913.8 | 314.4 | 225 | 77.8 | 571.3 | 428.9 | 80.8 | 74.1 | 59 | 46.7 |  |  | 468.9 | 337.2 | 140.8 | [6 empty] | 52.7 | 266.4 | -0.53 | 8.15 | 10.36 | 1169.0179 | 1306.2928 | 1.9819 | 850.4 | 851.2 | -0.92 | 4.62 | 2454 | 862 |  | 0.5
2018-04-19 11:07 | 2117 | 980.8 | 872 | 788.1 | 583 | 412.9 | 782 | 739.1 | 683.8 | 494.9 | 275.2 | 881.4 | 13.5 | 905.6 | 897.8 | 775.7 | 735.2 | 608.7 | 278.4 | 863.6 | 837.4 | 821.2 | 606.4 | 866.4 | 581.3 | 784.9 | 768.5 | 723.5 | 666.3 | 585.6 | 253.1 |  |  |  |  | 80.9 | 580.8 | 71.1 | 658.2 | 497.6 | 69.6 | 484 | 81.4 | 921.6 | 314.7 | 225.3 | 77.8 | 571.4 | 429.4 | 80.9 | 74.1 | 59 | 46.7 |  |  | 468.9 | 337.5 | 140.9 | [6 empty] | 51.1 | 264.6 | -0.45 | 8.08 | 10.28 | 1194.8646 | 1305.5102 | 1.9809 | 851.1 | 851.4 | -0.84 | 4.59 | 2455 | 862.1 |  | 0.5
2018-04-19 11:07 | 2118 | 981.1 | 874.6 | 788.4 | 584.2 | 413.3 | 780.6 | 739 | 683.1 | 495.7 | 275.2 | 883 | 13.5 | 907 | 914.1 | 775.9 | 737.8 | 608.7 | 273 | 864.1 | 849 | 821.1 | 611.7 | 866.1 | 576.8 | 785.2 | 770.9 | 723.7 | 662.3 | 585.5 | 256.4 |  |  |  |  | 80.9 | 580.4 | 71 | 658.2 | 497.9 | 69.4 | 484.2 | 81.4 | 966.1 | 315 | 225.5 | 77.8 | 571.4 | 429.9 | 80.8 | 73.9 | 59.1 | 46.7 |  |  | 468.9 | 337.9 | 141.1 | [6 empty] | 50.1 | 264.3 | -0.57 | 7.96 | 10.12 | 1209.8819 | 1305.7594 | 1.9825 | 851.7 | 852.1 | -0.95 | 4.56 | 2456 | 862.1 |  | 0.5
2018-04-19 11:07 | 2119 | 986.6 | 877.4 | 787.9 | 586.7 | 414 | 778.9 | 738.9 | 684.3 | 496 | 275.2 | 882.5 | 13.5 | 907.9 | 911.8 | 775.9 | 740.9 | 608.4 | 269.1 | 864.4 | 847 | 821 | 615.3 | 866.2 | 598.8 | 785.3 | 771.1 | 723.6 | 646.8 | 585.4 | 255.3 |  |  |  |  | 80.9 | 579.9 | 71.4 | 658.1 | 498.1 | 69 | 484.4 | 81.4 | 989.7 | 315.4 | 225.7 | 77.9 | 571.3 | 430.4 | 80.8 | 73.4 | 59.1 | 46.6 |  |  | 468.9 | 338.3 | 141.2 | [6 empty] | 50.1 | 267.3 | -0.46 | 8.02 | 9.92 | 1229.716 | 1303.8461 | 1.9815 | 852.9 | 852.6 | -0.85 | 4.59 | 2457 | 862.2 |  | 0.5
2018-04-19 11:07 | 2120 | 989 | 880 | 787.5 | 587.9 | 414.7 | 777.6 | 739.2 | 684.6 | 498 | 274.8 | 881.5 | 13.5 | 908.6 | 903.3 | 776.1 | 743.6 | 608.3 | 273.1 | 864.6 | 837.9 | 821.1 | 618.7 | 866.3 | 588.1 | 785.3 | 769.9 | 723.1 | 638.8 | 585.4 | 255.4 |  |  |  |  | 80.8 | 579.1 | 71.7 | 658.1 | 498.3 | 69 | 484.6 | 81.4 | 1002.3 | 315.7 | 226 | 77.9 | 571.3 | 430.9 | 80.8 | 72.9 | 59.1 | 46.7 |  |  | 468.8 | 338.7 | 141.3 | [6 empty] | 50.8 | 266.1 | -0.63 | 8.18 | 10.25 | 1206.2486 | 1304.0441 | 1.9827 | 853.5 | 852.8 | -1 | 4.63 | 2458 | 862.3 |  | 0.5
2018-04-19 11:07 | 2121 | 989.4 | 880.4 | 787.6 | 589 | 414.8 | 776.4 | 739 | 682.9 | 502 | 274.5 | 878 | 13.5 | 909 | 899.7 | 776.1 | 737.2 | 608.3 | 276.6 | 864.6 | 833 | 821.2 | 627.1 | 866.2 | 576.8 | 785.2 | 771.3 | 722.8 | 646.8 | 585.5 | 254.5 |  |  |  |  | 80.9 | 578.2 | 71.7 | 658.1 | 498.5 | 69 | 484.8 | 81.4 | 991.9 | 316.1 | 226.2 | 77.9 | 571.3 | 431.4 | 80.8 | 72.9 | 59.2 | 46.7 |  |  | 468.7 | 339 | 141.5 | [6 empty] | 50.5 | 265.4 | -0.53 | 8.09 | 10.48 | 1234.7145 | 1304.9576 | 1.9808 | 852.6 | 852.9 | -0.91 | 4.6 | 2459 | 862.4 |  | 0.5
2018-04-19 11:07 | 2122 | 989.6 | 880.4 | 787.9 | 588.5 | 414.7 | 774.7 | 737.1 | 680.3 | 504.6 | 274.8 | 877.1 | 13.5 | 909.1 | 900.4 | 776.3 | 748.3 | 608.2 | 281.7 | 864.1 | 827.9 | 821.2 | 629.5 | 865.8 | 573.1 | 784.9 | 764.7 | 722.5 | 653.6 | 585.2 | 250.7 |  |  |  |  | 81 | 577.3 | 71.5 | 658.1 | 498.7 | 68.8 | 485 | 81.4 | 989 | 316.5 | 226.3 | 78 | 571.3 | 432 | 80.7 | 72.7 | 59.2 | 46.8 |  |  | 468.6 | 339.4 | 141.6 | [6 empty] | 49.6 | 270 | -0.6 | 8.01 | 10.36 | 1234.5451 | 1304.553 | 1.9806 | 851.8 | 852.7 | -0.97 | 4.6 | 2460 | 862.4 |  | 0.5
2018-04-19 11:07 | 2123 | 988.7 | 878.1 | 788.1 | 587.3 | 414.2 | 773.7 | 734.8 | 679.1 | 506.7 | 275.6 | 880.3 | 13.5 | 909.3 | 905.4 | 776.3 | 733 | 608 | 278.9 | 863.6 | 829.8 | 821.1 | 625.8 | 865.8 | 577.8 | 784.8 | 768.3 | 722.5 | 652.4 | 584.8 | 248.6 |  |  |  |  | 81 | 576.6 | 71.7 | 658.1 | 498.9 | 68.8 | 485.2 | 81.5 | 999.6 | 316.8 | 226.4 | 78 | 571.3 | 432.6 | 80.7 | 72.8 | 59.3 | 46.8 |  |  | 468.6 | 339.8 | 141.7 | [6 empty] | 48 | 272.7 | -0.51 | 7.87 | 10.2 | 1278.3804 | 1304.4317 | 1.9822 | 851.1 | 852.5 | -0.89 | 4.57 | 2461 | 862.5 |  | 0.5
2018-04-19 11:07 | 2124 | 987 | 875.9 | 787.9 | 587.3 | 414.7 | 772.5 | 733.3 | 677.9 | 507.4 | 276.9 | 886.6 | 13.5 | 909.9 | 913.6 | 776.2 | 739.3 | 607.8 | 275.2 | 863.7 | 839.8 | 820.9 | 616.8 | 865.8 | 578.5 | 785.2 | 775.9 | 722.6 | 664 | 584.5 | 247.7 |  |  |  |  | 80.9 | 576 | 71.7 | 658.1 | 499.1 | 68.7 | 485.5 | 81.6 | 999.6 | 317.2 | 226.5 | 78.1 | 571.3 | 433.1 | 80.8 | 73 | 59.3 | 46.8 |  |  | 468.6 | 340.2 | 141.9 | [6 empty] | 47.2 | 272.8 | -0.53 | 7.69 | 10.06 | 1267.5819 | 1304.7582 | 1.9825 | 851 | 852.9 | -0.91 | 4.52 | 2462 | 862.6 |  | 0.5
2018-04-19 11:07 | 2125 | 991.1 | 877.9 | 787.6 | 587.8 | 414.9 | 770.7 | 733.2 | 677.7 | 509 | 277.8 | 883.4 | 13.5 | 910 | 897.3 | 776.4 | 746.7 | 607.7 | 272.6 | 863.8 | 830.4 | 821 | 615.5 | 866.1 | 581 | 785.2 | 770.8 | 722.5 | 649.9 | 584.3 | 247.2 |  |  |  |  | 80.9 | 575.5 | 71.6 | 658.2 | 499.3 | 68.8 | 485.8 | 81.6 | 1006.4 | 317.6 | 226.8 | 78.1 | 571.4 | 433.7 | 80.9 | 73.1 | 59.3 | 46.8 |  |  | 468.6 | 340.7 | 142 | [6 empty] | 47.4 | 271.2 | -0.41 | 7.87 | 10.4 | 1227.8053 | 1304.03 | 1.9808 | 851.2 | 853 | -0.8 | 4.56 | 2463 | 862.7 |  | 0.5
2018-04-19 11:07 | 2126 | 988.9 | 876.8 | 787.1 | 587.7 | 415.2 | 769.7 | 733.2 | 677.5 | 512 | 278.8 | 881.4 | 13.5 | 909.4 | 889.8 | 776.5 | 744.3 | 607.6 | 269.7 | 863.6 | 816.9 | 820.8 | 615 | 866.2 | 584 | 784.9 | 769.4 | 722.1 | 638.9 | 583.8 | 250.3 |  |  |  |  | 80.9 | 575.1 | 71.7 | 658.2 | 499.4 | 69.1 | 485.9 | 81.6 | 996.8 | 318 | 227 | 78.1 | 571.5 | 434.2 | 80.9 | 73 | 59.4 | 46.8 |  |  | 468.6 | 341.1 | 142.1 | [6 empty] | 48.3 | 269.6 | -0.39 | 7.85 | 10.03 | 1243.5639 | 1304.6077 | 1.9819 | 850 | 852.6 | -0.78 | 4.55 | 2464 | 862.7 |  | 0.5
2018-04-19 11:07 | 2127 | 987.2 | 873.7 | 785.9 | 587.1 | 415.9 | 769.8 | 733.1 | 677.3 | 513.6 | 279.6 | 882.8 | 13.5 | 908.8 | 892.3 | 776.3 | 740.5 | 607.4 | 272.3 | 863.3 | 826.9 | 820.7 | 621.1 | 866.3 | 574.3 | 784.7 | 764.9 | 722 | 652.4 | 583.5 | 251.8 |  |  |  |  | 80.7 | 574.7 | 71.7 | 658.2 | 499.6 | 69.2 | 486.1 | 81.6 | 986.2 | 318.4 | 227.1 | 78.2 | 571.6 | 434.7 | 80.9 | 72.6 | 59.5 | 46.8 |  |  | 468.6 | 341.4 | 142.3 | [6 empty] | 50.3 | 267.9 | -0.46 | 7.88 | 9.97 | 1215.9451 | 1305.8472 | 1.9826 | 849.3 | 852.3 | -0.85 | 4.55 | 2465 | 862.8 |  | 0.5
2018-04-19 11:07 | 2128 | 985.8 | 871.2 | 783.5 | 587.3 | 416.9 | 770.9 | 733.9 | 677.8 | 513.3 | 279.9 | 885.9 | 13.5 | 908.5 | 897.7 | 776.2 | 739.1 | 607.1 | 271.9 | 863.2 | 830.5 | 820.7 | 621.5 | 866.4 | 577.9 | 784.8 | 765.7 | 722.2 | 668 | 583.4 | 250.8 |  |  |  |  | 80.6 | 574.3 | 71.5 | 658.2 | 499.8 | 69 | 486.2 | 81.6 | 984.3 | 318.7 | 227.2 | 78.2 | 571.6 | 435.2 | 80.9 | 72.3 | 59.6 | 46.8 |  |  | 468.7 | 341.8 | 142.4 | [6 empty] | 51.8 | 266.8 | -0.48 | 7.88 | 10.04 | 1117.1392 | 1304.9024 | 1.9812 | 849.5 | 852.2 | -0.87 | 4.55 | 2466 | 862.9 |  | 0.5
2018-04-19 11:07 | 2129 | 984.4 | 869.8 | 782.6 | 587.7 | 418.3 | 770.1 | 736.6 | 678.8 | 510.8 | 280.1 | 884.8 | 13.5 | 908.5 | 899.8 | 776.1 | 739.6 | 606.8 | 270.1 | 863.4 | 827.4 | 820.7 | 615 | 866.5 | 579.1 | 784.5 | 763.9 | 722.4 | 673.8 | 583.5 | 252.4 |  |  |  |  | 80.7 | 574 | 70.5 | 658.3 | 499.9 | 68.8 | 486.3 | 81.5 | 988.3 | 319.1 | 227.4 | 78.2 | 571.7 | 435.6 | 81 | 72.4 | 59.6 | 46.9 |  |  | 468.8 | 342.1 | 142.6 | [6 empty] | 52.4 | 266.1 | -0.4 | 7.91 | 10.15 | 1142.937 | 1304.5702 | 1.9829 | 849.1 | 852.1 | -0.8 | 4.55 | 2467 | 862.9 |  | 0.5
2018-04-19 11:07 | 2130 | 982.4 | 869.4 | 783.8 | 587.8 | 418.8 | 768 | 736.2 | 679.6 | 511.4 | 280.2 | 886.2 | 13.5 | 908.1 | 888.4 | 776.1 | 748.3 | 606.9 | 267.8 | 863.4 | 825.3 | 820.7 | 611.5 | 866.9 | 617.1 | 784.1 | 763.9 | 722.5 | 672.8 | 583.5 | 249.6 |  |  |  |  | 80.7 | 573.8 | 69.7 | 658.3 | 500 | 68.5 | 486.5 | 81.5 | 980.7 | 319.5 | 227.5 | 78.2 | 571.8 | 436.1 | 81 | 72.8 | 59.6 | 46.9 |  |  | 468.9 | 342.4 | 142.7 | [6 empty] | 52.1 | 266.6 | -0.18 | 7.96 | 10.22 | 1180.6099 | 1305.0662 | 1.9821 | 848.5 | 851.9 | -0.53 | 4.57 | 2468 | 863 |  | 0.5
2018-04-19 11:07 | 2131 | 979.8 | 870.3 | 786.3 | 588.6 | 419.3 | 767.4 | 735.1 | 680.1 | 511.3 | 279.7 | 887.5 | 13.5 | 908 | 892.2 | 776.2 | 749.8 | 606.7 | 270.2 | 863.2 | 829.2 | 820.7 | 613.9 | 866.9 | 604.3 | 783.9 | 765.7 | 722.7 | 669.6 | 583.6 | 247.2 |  |  |  |  | 80.8 | 573.6 | 70 | 658.5 | 500.2 | 68.3 | 486.5 | 81.4 | 969.6 | 319.8 | 227.6 | 78.3 | 571.9 | 436.5 | 81.1 | 72.9 | 59.7 | 46.8 |  |  | 469 | 342.8 | 142.8 | [6 empty] | 51.7 | 266.5 | -0.18 | 7.81 | 9.94 | 1162.8963 | 1304.478 | 1.9813 | 848 | 851.7 | -0.53 | 4.52 | 2469 | 863.1 |  | 0.5
2018-04-19 11:07 | 2132 | 977.6 | 874 | 788.5 | 589.2 | 419.3 | 770 | 733 | 679.4 | 512.2 | 278.9 | 888.6 | 13.5 | 908.2 | 895.5 | 776.4 | 750.6 | 606.7 | 274.5 | 863.5 | 837.4 | 820.8 | 610.7 | 866.9 | 593.2 | 784.2 | 773.7 | 722.8 | 654.1 | 583.7 | 250.1 |  |  |  |  | 80.8 | 573.4 | 70.3 | 658.6 | 500.3 | 68 | 486.6 | 81.4 | 971.9 | 320.2 | 227.7 | 78.3 | 572 | 436.9 | 81.2 | 72.7 | 59.7 | 46.7 |  |  | 469 | 343.2 | 143 | [6 empty] | 52 | 265.7 | -0.36 | 7.98 | 10.22 | 1166.331 | 1304.615 | 1.9818 | 848.6 | 852 | -0.75 | 4.57 | 2470 | 863.2 |  | 0.5
2018-04-19 11:07 | 2133 | 980.1 | 877.4 | 789.5 | 589.6 | 420.1 | 770.4 | 732.9 | 679.5 | 511.7 | 277.9 | 889.7 | 13.5 | 908.3 | 890.8 | 776.7 | 755.5 | 606.9 | 276.8 | 864 | 835.5 | 821 | 608.5 | 867.3 | 585.1 | 784.7 | 776 | 722.7 | 651.3 | 584 | 254.7 |  |  |  |  | 80.8 | 573.2 | 70.6 | 658.7 | 500.5 | 67.8 | 486.7 | 81.5 | 971.8 | 320.5 | 227.9 | 78.3 | 572 | 437.4 | 81.2 | 72.8 | 59.8 | 46.8 |  |  | 469 | 343.5 | 143.2 | [6 empty] | 52.7 | 266.7 | -0.4 | 7.94 | 9.98 | 1158.389 | 1304.4993 | 1.9819 | 850.1 | 852.3 | -0.79 | 4.56 | 2471 | 863.2 |  | 0.5
2018-04-19 11:07 | 2134 | 979.6 | 875.7 | 790 | 589.6 | 419.8 | 771.8 | 734.3 | 681.5 | 511.1 | 277.1 | 893.5 | 13.5 | 907.7 | 884.2 | 776.6 | 746.5 | 606.9 | 275.3 | 864.1 | 831 | 821 | 606.6 | 867.4 | 603.6 | 784.6 | 765.1 | 722.8 | 664.7 | 584.1 | 252.5 |  |  |  |  | 81.1 | 573 | 71.1 | 658.8 | 500.7 | 67.7 | 486.9 | 81.5 | 978.5 | 320.9 | 228 | 78.3 | 572.1 | 437.8 | 81.1 | 73 | 59.8 | 46.7 |  |  | 469 | 343.9 | 143.3 | [6 empty] | 53.3 | 268.2 | -0.25 | 7.98 | 10.05 | 1122.9917 | 1305.3024 | 1.9835 | 851 | 852.2 | -0.63 | 4.58 | 2472 | 863.3 |  | 0.5
2018-04-19 11:07 | 2135 | 977.8 | 873.7 | 789.2 | 589.9 | 419.7 | 773.1 | 734 | 683.1 | 510.8 | 277.3 | 896.2 | 13.5 | 907 | 882.7 | 776.3 | 743.2 | 606.8 | 275.2 | 863.8 | 825.5 | 820.7 | 609.6 | 867.8 | 609.8 | 784.1 | 764.9 | 723 | 668.7 | 583.7 | 250 |  |  |  |  | 81.1 | 572.9 | 71.4 | 658.8 | 500.9 | 67.7 | 487 | 81.6 | 981.3 | 321.2 | 228.2 | 78.4 | 572.1 | 438.2 | 81.2 | 73.1 | 59.7 | 46.7 |  |  | 469.1 | 344.3 | 143.5 | [6 empty] | 52.9 | 269.6 | -0.3 | 7.95 | 10.24 | 1184.5727 | 1304.6317 | 1.9827 | 851 | 851.6 | -0.69 | 4.58 | 2473 | 863.4 |  | 0.5
2018-04-19 11:07 | 2136 | 976.2 | 871 | 789.5 | 590.1 | 420.1 | 772.9 | 734.7 | 683.9 | 510.7 | 278.5 | 899.9 | 13.5 | 906.3 | 885.8 | 776.1 | 739.4 | 606.9 | 281.1 | 863.8 | 832.9 | 820.6 | 611.2 | 867.9 | 595.2 | 784.2 | 769.4 | 723.1 | 653.5 | 583.8 | 255.5 |  |  |  |  | 81.1 | 572.7 | 71.4 | 658.9 | 501.1 | 67.6 | 487.1 | 81.7 | 969 | 321.6 | 228.4 | 78.4 | 572.1 | 438.6 | 81.3 | 72.9 | 59.8 | 46.8 |  |  | 469.2 | 344.6 | 143.6 | [6 empty] | 52.3 | 269.7 | -0.32 | 7.79 | 9.89 | 1219.8996 | 1304.5607 | 1.9803 | 851 | 851.4 | -0.71 | 4.53 | 2474 | 863.4 |  | 0.5
2018-04-19 11:07 | 2137 | 973.7 | 869.4 | 789.8 | 591.5 | 420 | 774.8 | 734.3 | 684.1 | 508.9 | 279 | 895.4 | 13.5 | 906 | 889.5 | 776.1 | 754.3 | 607 | 282.3 | 863.9 | 840.6 | 820.7 | 612 | 868.4 | 591.5 | 784.4 | 765.4 | 723.3 | 651.3 | 583.9 | 258.7 |  |  |  |  | 81.2 | 572.6 | 71.1 | 659 | 501.3 | 67.5 | 487.2 | 81.7 | 974 | 321.9 | 228.6 | 78.4 | 572.2 | 439 | 81.3 | 72.9 | 59.8 | 46.8 |  |  | 469.2 | 344.9 | 143.7 | [6 empty] | 51.9 | 267.7 | -0.18 | 7.72 | 10.19 | 1190.9821 | 1304.8501 | 1.983 | 849.5 | 851.4 | -0.54 | 4.5 | 2475 | 863.5 |  | 0.5
2018-04-19 11:07 | 2138 | 974.4 | 871.9 | 790.3 | 591.4 | 419.4 | 776.5 | 734.9 | 683.5 | 506.3 | 279.1 | 896.8 | 13.5 | 906.2 | 895.8 | 776.2 | 736.3 | 606.9 | 278.4 | 864.2 | 834.4 | 820.7 | 612.6 | 868.8 | 593.7 | 784.5 | 766.6 | 723.3 | 653.4 | 583.9 | 251.6 |  |  |  |  | 81.2 | 572.5 | 71 | 659.1 | 501.5 | 67.6 | 487.4 | 81.6 | 990.7 | 322.3 | 228.8 | 78.4 | 572.3 | 439.5 | 81.2 | 73 | 59.9 | 46.8 |  |  | 469.3 | 345.2 | 143.9 | [6 empty] | 52 | 266.6 | -0.44 | 7.77 | 10.03 | 1163.5068 | 1305.1174 | 1.9814 | 850.9 | 851.7 | -0.83 | 4.51 | 2476 | 863.6 |  | 0.5
2018-04-19 11:07 | 2139 | 973 | 872.1 | 789 | 589.6 | 418.5 | 778.7 | 734.8 | 681.9 | 504.6 | 278.5 | 898 | 13.5 | 906.4 | 902.3 | 776.2 | 742.1 | 606.8 | 276.4 | 864.5 | 830.4 | 821.2 | 649.4 | 869.4 | 591.4 | 784.7 | 767 | 722.9 | 632.1 | 583.8 | 247.2 |  |  |  |  | 81.2 | 572.4 | 70.8 | 659.2 | 501.7 | 67.3 | 487.5 | 81.5 | 986.5 | 322.6 | 229.1 | 78.5 | 572.4 | 439.9 | 81.2 | 73.1 | 59.9 | 46.8 |  |  | 469.4 | 345.5 | 144 | [6 empty] | 52.3 | 267.9 | -0.15 | 7.79 | 10.04 | 1227.317 | 1304.6662 | 1.9808 | 851.3 | 851.9 | -0.49 | 4.52 | 2477 | 863.7 |  | 0.5
2018-04-19 11:07 | 2140 | 971.2 | 870.7 | 789.5 | 587.9 | 418 | 781.3 | 735.3 | 680.4 | 507.1 | 279 | 897.1 | 13.5 | 906.6 | 900 | 776.4 | 748.8 | 606.8 | 282.4 | 864.8 | 832.3 | 821.6 | 638.2 | 869.8 | 599.2 | 784.9 | 766.2 | 722.6 | 633.8 | 583.5 | 248.3 |  |  |  |  | 81.2 | 572.3 | 70.1 | 659.3 | 501.9 | 67 | 487.6 | 81.6 | 979.9 | 322.9 | 229.3 | 78.5 | 572.5 | 440.3 | 81.1 | 73.1 | 60 | 46.9 |  |  | 469.4 | 345.9 | 144.1 | [6 empty] | 52.1 | 269.8 | -0.27 | 8.01 | 10.36 | 1227.3638 | 1303.8626 | 1.9817 | 851.1 | 852.1 | -0.66 | 4.6 | 2478 | 863.7 |  | 0.5
2018-04-19 11:07 | 2141 | 975 | 868.5 | 791 | 586.7 | 417.8 | 781.6 | 733.5 | 679.7 | 510 | 279.3 | 893.9 | 13.5 | 906.5 | 894.8 | 776.3 | 740.2 | 607 | 282.2 | 864.8 | 830.9 | 821.6 | 622.5 | 870 | 606.2 | 784.9 | 765.4 | 722.6 | 657.3 | 583.3 | 247 |  |  |  |  | 81.1 | 572.2 | 69.8 | 659.4 | 502 | 66.6 | 487.7 | 81.6 | 962.7 | 323.3 | 229.4 | 78.5 | 572.5 | 440.7 | 81.1 | 72.9 | 60 | 46.9 |  |  | 469.4 | 346.3 | 144.2 | [6 empty] | 52.8 | 272.3 | -0.48 | 7.94 | 10.11 | 1247.6654 | 1305.7164 | 1.9818 | 850.5 | 852 | -0.87 | 4.59 | 2479 | 863.8 |  | 0.5
2018-04-19 11:07 | 2142 | 975 | 867.9 | 791.8 | 586.6 | 417.7 | 779.4 | 733.4 | 680.4 | 511.7 | 279.9 | 887.8 | 13.5 | 906.2 | 887.6 | 776.1 | 746.2 | 607 | 275.2 | 864.7 | 832.1 | 821.5 | 611.4 | 870.2 | 593.9 | 784.7 | 764.4 | 723 | 669.5 | 583 | 242.7 |  |  |  |  | 81 | 572.1 | 69.3 | 659.5 | 502.2 | 66.6 | 487.7 | 81.6 | 933.2 | 323.6 | 229.5 | 78.5 | 572.6 | 441 | 81.2 | 72.8 | 60.1 | 46.9 |  |  | 469.5 | 346.6 | 144.4 | [6 empty] | 53.6 | 274.2 | -0.46 | 8.06 | 10.23 | 1200.5824 | 1305.0118 | 1.9816 | 848.7 | 851.9 | -0.85 | 4.63 | 2480 | 863.9 |  | 0.5
2018-04-19 11:07 | 2143 | 978.4 | 867.7 | 791.3 | 586.6 | 417.5 | 778.6 | 735.4 | 682.7 | 511 | 281.1 | 887 | 13.5 | 905.9 | 889.4 | 776.2 | 752.1 | 606.8 | 276.3 | 864.6 | 833.8 | 821.3 | 620.7 | 869.9 | 579.2 | 784.5 | 760.8 | 723.4 | 669.5 | 582.3 | 240.3 |  |  |  |  | 81 | 572 | 68.6 | 659.5 | 502.5 | 66.8 | 487.8 | 81.6 | 902.5 | 323.9 | 229.7 | 78.6 | 572.7 | 441.4 | 81.2 | 72.9 | 60.1 | 46.9 |  |  | 469.7 | 346.9 | 144.5 | [6 empty] | 53.4 | 274.2 | -0.5 | 7.69 | 9.65 | 1259.6798 | 1304.9065 | 1.9838 | 849.4 | 851.7 | -0.89 | 4.52 | 2481 | 863.9 |  | 0.5
2018-04-19 11:07 | 2144 | 977.3 | 867.7 | 793.2 | 587.1 | 417 | 779 | 737.3 | 685.1 | 510.8 | 282.4 | 886.5 | 13.5 | 905.4 | 884.5 | 776.4 | 755.7 | 606.6 | 276.1 | 864.8 | 831.8 | 821.3 | 623.6 | 869.5 | 577.4 | 784.3 | 759.2 | 723.8 | 674.9 | 581.5 | 240 |  |  |  |  | 81 | 571.9 | 68.7 | 659.5 | 502.7 | 67 | 487.8 | 81.6 | 908.2 | 324.2 | 229.9 | 78.6 | 572.9 | 441.7 | 81.3 | 72.6 | 60.2 | 46.9 |  |  | 470 | 347.1 | 144.6 | [6 empty] | 53.1 | 273.5 | -0.3 | 7.88 | 10.05 | 1193.3102 | 1305.1989 | 1.9826 | 849.6 | 851.5 | -0.69 | 4.57 | 2482 | 864 |  | 0.5
2018-04-19 11:07 | 2145 | 976.3 | 870.1 | 795.5 | 587.1 | 416.7 | 778.4 | 738.1 | 686.4 | 510.5 | 283.3 | 884.6 | 13.5 | 904.9 | 883.8 | 776.6 | 747.9 | 606.3 | 275.1 | 864.4 | 815.3 | 821.3 | 621.7 | 869.1 | 571.7 | 783.9 | 753.3 | 724 | 675.8 | 581.3 | 240.7 |  |  |  |  | 81.1 | 571.8 | 68.4 | 659.6 | 502.9 | 67.2 | 487.8 | 81.6 | 929.2 | 324.6 | 230 | 78.6 | 572.9 | 442 | 81.2 | 72.2 | 60.2 | 46.8 |  |  | 470.1 | 347.4 | 144.8 | [6 empty] | 52.9 | 273.4 | -0.25 | 8.01 | 10.02 | 1169.7073 | 1304.4256 | 1.9828 | 849.5 | 851.1 | -0.62 | 4.61 | 2483 | 864.1 |  | 0.5
2018-04-19 11:07 | 2146 | 978 | 872 | 797 | 587.4 | 416.6 | 778.1 | 739.1 | 688 | 510 | 284.3 | 881.3 | 13.5 | 904.2 | 879.5 | 776.6 | 748.8 | 606.1 | 279.6 | 863.8 | 806.9 | 821.3 | 629.5 | 868.9 | 576.3 | 783.2 | 745.1 | 724.1 | 674.5 | 581.1 | 239.5 |  |  |  |  | 81.3 | 571.6 | 68.2 | 659.6 | 503.1 | 67.3 | 487.9 | 81.6 | 929.7 | 324.9 | 230.1 | 78.6 | 573 | 442.3 | 81.2 | 72.1 | 60.3 | 46.8 |  |  | 470.2 | 347.7 | 144.9 | [6 empty] | 52.6 | 271.8 | -0.38 | 7.89 | 10.05 | 1188.8229 | 1304.317 | 1.9796 | 849.7 | 850.4 | -0.78 | 4.57 | 2484 | 864.2 |  | 0.5
2018-04-19 11:07 | 2147 | 974.7 | 871.7 | 797.1 | 587.6 | 416.8 | 777.5 | 740.5 | 689.3 | 510.4 | 285.2 | 879.7 | 13.5 | 903.3 | 883.3 | 776.6 | 747.3 | 606 | 280.5 | 863.1 | 811.5 | 821.3 | 625.6 | 868.9 | 586.2 | 782.6 | 750.1 | 724.3 | 679.9 | 581 | 240.2 |  |  |  |  | 81.1 | 571.4 | 68.8 | 659.5 | 503.3 | 67.3 | 487.9 | 81.5 | 920 | 325.2 | 230.2 | 78.7 | 573.1 | 442.6 | 81.3 | 72.2 | 60.3 | 46.9 |  |  | 470.2 | 347.9 | 145.1 | [6 empty] | 52.6 | 272.6 | -0.32 | 7.95 | 9.81 | 1220.5536 | 1304.808 | 1.9823 | 848.8 | 849.7 | -0.71 | 4.59 | 2485 | 864.2 |  | 0.5
2018-04-19 11:07 | 2148 | 968.9 | 871.5 | 795.9 | 587.9 | 416.8 | 779.7 | 741.9 | 690.7 | 509.3 | 286 | 879.7 | 13.5 | 903.3 | 891.4 | 776.5 | 743.5 | 605.8 | 276.6 | 863.2 | 824.7 | 821.4 | 613.5 | 869.4 | 591.8 | 782.9 | 754.6 | 724.6 | 678.5 | 581 | 240.7 |  |  |  |  | 80.9 | 571.2 | 68.9 | 659.6 | 503.5 | 67.4 | 487.9 | 81.6 | 887.6 | 325.5 | 230.4 | 78.7 | 573.1 | 442.9 | 81.2 | 72.2 | 60.3 | 47 |  |  | 470.3 | 348.2 | 145.2 | [6 empty] | 53 | 275.4 | -0.32 | 8 | 10.14 | 1209.3825 | 1305.0989 | 1.9826 | 848.3 | 849.8 | -0.71 | 4.62 | 2486 | 864.3 |  | 0.5
2018-04-19 11:07 | 2149 | 972 | 871.7 | 795.4 | 588.1 | 416.3 | 779.6 | 742.8 | 690.3 | 507.6 | 286.6 | 881.6 | 13.5 | 904.1 | 902.8 | 776.6 | 753.7 | 605.8 | 278.5 | 863.4 | 825.3 | 821.3 | 618.1 | 869.5 | 596.2 | 783.1 | 761.2 | 724.9 | 672.9 | 581.1 | 241.2 |  |  |  |  | 81.1 | 571 | 68.8 | 659.5 | 503.8 | 67.7 | 487.9 | 81.6 | 865.4 | 325.8 | 230.6 | 78.7 | 573.1 | 443.2 | 81.2 | 72.3 | 60.5 | 47.1 |  |  | 470.4 | 348.4 | 145.3 | [6 empty] | 53.2 | 274.8 | -0.41 | 8.01 | 10.03 | 1178.3268 | 1304.3493 | 1.9794 | 849.6 | 850.2 | -0.81 | 4.62 | 2487 | 864.4 |  | 0.5
2018-04-19 11:07 | 2150 | 976.8 | 872.9 | 793.9 | 589.5 | 415.9 | 777.1 | 741.4 | 689.4 | 507.4 | 286.9 | 885.4 | 13.5 | 904.6 | 900 | 776.6 | 739.9 | 605.7 | 280.7 | 863.6 | 843.1 | 821.3 | 623.1 | 869.3 | 594.2 | 783.3 | 763.4 | 725.2 | 681.9 | 581.3 | 247.3 |  |  |  |  | 81.1 | 570.8 | 68.9 | 659.6 | 504 | 67.9 | 487.9 | 81.6 | 857.4 | 326.1 | 230.7 | 78.8 | 573 | 443.5 | 81.2 | 72.3 | 60.5 | 47.1 |  |  | 470.4 | 348.7 | 145.5 | [6 empty] | 53.5 | 276.2 | -0.45 | 8.02 | 9.67 | 1188.653 | 1305.1731 | 1.9803 | 850.7 | 850.5 | -0.85 | 4.63 | 2488 | 864.4 |  | 0.5
2018-04-19 11:07 | 2151 | 979.2 | 877.4 | 793.6 | 590.6 | 415.4 | 773.7 | 739.5 | 688.9 | 508.3 | 286.5 | 883.5 | 13.5 | 905.8 | 909.2 | 776.8 | 746.8 | 605.5 | 280.6 | 864 | 845.4 | 821.4 | 621.7 | 869.5 | 613.5 | 783.3 | 764.5 | 725.6 | 687.2 | 581.7 | 248.1 |  |  |  |  | 81.1 | 570.6 | 68.9 | 659.5 | 504.2 | 67.9 | 487.9 | 81.6 | 828.8 | 326.4 | 230.8 | 78.8 | 573 | 443.8 | 81.1 | 72.4 | 60.6 | 47.1 |  |  | 470.5 | 348.9 | 145.6 | [6 empty] | 53.7 | 278.7 | -0.43 | 7.81 | 9.8 | 1176.4768 | 1305.1594 | 1.9824 | 850.7 | 851.1 | -0.82 | 4.58 | 2489 | 864.5 |  | 0.5
2018-04-19 11:07 | 2152 | 983.1 | 881.3 | 793.6 | 591.1 | 415.5 | 772.9 | 740.1 | 688.6 | 508.8 | 285.7 | 884 | 13.5 | 907.1 | 906.2 | 777.2 | 754.1 | 605.4 | 282.6 | 864.3 | 840.9 | 821.6 | 620.7 | 869.3 | 612.8 | 783.5 | 766.2 | 725.7 | 674.9 | 582 | 252.6 |  |  |  |  | 81 | 570.4 | 68.9 | 659.5 | 504.4 | 68 | 487.9 | 81.5 | 838 | 326.6 | 230.9 | 78.8 | 572.9 | 444 | 81.2 | 72.5 | 60.6 | 47.2 |  |  | 470.5 | 349.2 | 145.7 | [6 empty] | 53.3 | 278.9 | -0.23 | 7.98 | 10.17 | 1133.8064 | 1305.277 | 1.9816 | 852.3 | 851.6 | -0.6 | 4.63 | 2490 | 864.6 |  | 0.5
2018-04-19 11:07 | 2153 | 987 | 885.8 | 794.4 | 591 | 416.3 | 772.4 | 741.3 | 688.6 | 509 | 284.8 | 886.9 | 13.5 | 908.2 | 900.8 | 777.7 | 744.2 | 605.5 | 282 | 864.8 | 835.4 | 821.8 | 616.8 | 869.1 | 610.1 | 783.6 | 766 | 725.9 | 674.1 | 582.4 | 254.8 |  |  |  |  | 80.9 | 570.1 | 68.5 | 659.5 | 504.7 | 67.9 | 487.9 | 81.5 | 882.1 | 326.9 | 231 | 78.8 | 572.8 | 444.3 | 81.3 | 72.4 | 60.6 | 47.2 |  |  | 470.4 | 349.4 | 145.8 | [6 empty] | 52.7 | 279.5 | -0.23 | 8 | 9.98 | 1152.342 | 1304.102 | 1.9807 | 854.7 | 852.2 | -0.61 | 4.63 | 2491 | 864.7 |  | 0.5
2018-04-19 11:07 | 2154 | 991.7 | 886 | 795.9 | 591.1 | 417.2 | 773.2 | 742.3 | 689.6 | 508.3 | 284 | 892.1 | 13.5 | 909 | 903.8 | 777.8 | 746.7 | 605.7 | 280.4 | 865.3 | 840.7 | 821.7 | 611.1 | 868.6 | 597.2 | 783.8 | 768.1 | 726 | 666.1 | 582.7 | 254.2 |  |  |  |  | 81.1 | 570 | 68.4 | 659.5 | 504.9 | 67.6 | 487.9 | 81.7 | 913.7 | 327.2 | 231.2 | 78.9 | 572.8 | 444.6 | 81.4 | 72.6 | 60.6 | 47.3 |  |  | 470.4 | 349.6 | 146 | [6 empty] | 52.6 | 279.4 | -0.35 | 8.04 | 9.91 | 1142.2224 | 1304.4002 | 1.9837 | 857.1 | 852.7 | -0.74 | 4.65 | 2492 | 864.7 |  | 0.5
2018-04-19 11:07 | 2155 | 995.9 | 888.3 | 797 | 591.2 | 417.5 | 773.4 | 743.1 | 689.9 | 508.2 | 283.2 | 890.4 | 13.5 | 909.7 | 905.4 | 778.1 | 756.1 | 605.8 | 277.5 | 865.6 | 831.5 | 821.5 | 612.8 | 868 | 586.8 | 783.9 | 767.9 | 726.2 | 663.7 | 582.9 | 253.9 |  |  |  |  | 81.2 | 569.8 | 68.6 | 659.5 | 505.1 | 67.5 | 487.9 | 81.8 | 923.9 | 327.5 | 231.3 | 78.9 | 572.7 | 444.9 | 81.4 | 72.9 | 60.7 | 47.3 |  |  | 470.3 | 349.8 | 146.1 | [6 empty] | 52.2 | 276.9 | -0.35 | 7.96 | 9.9 | 1213.0463 | 1305.6072 | 1.9829 | 858.2 | 853.1 | -0.74 | 4.61 | 2493 | 864.8 |  | 0.5
2018-04-19 11:07 | 2156 | 996.5 | 886.5 | 794.2 | 591.8 | 417.7 | 773.9 | 743.6 | 691.2 | 508 | 282.5 | 888.2 | 13.5 | 910.1 | 897.4 | 778.4 | 761 | 605.8 | 274.6 | 865.7 | 824.5 | 821.5 | 619.2 | 867.6 | 580.1 | 784 | 767.1 | 726.2 | 658.8 | 582.9 | 256.1 |  |  |  |  | 81.3 | 569.6 | 69.2 | 659.5 | 505.3 | 67.3 | 488 | 81.8 | 941.1 | 327.8 | 231.4 | 78.9 | 572.8 | 445.3 | 81.4 | 73 | 60.8 | 47.3 |  |  | 470.3 | 350.1 | 146.2 | [6 empty] | 51.5 | 274.6 | -0.11 | 7.97 | 10.09 | 1175.2736 | 1305.7103 | 1.9836 | 857.7 | 853.3 | -0.41 | 4.6 | 2494 | 864.9 |  | 0.5
2018-04-19 11:07 | 2157 | 996.4 | 885.2 | 793.2 | 592.4 | 417.9 | 774.8 | 743.5 | 692.3 | 508 | 282.2 | 892 | 13.5 | 909.8 | 889.4 | 778.7 | 739.1 | 605.8 | 279.8 | 865.6 | 821.1 | 821.6 | 622.4 | 867.3 | 585.6 | 783.8 | 763 | 726.2 | 652.4 | 583.3 | 259 |  |  |  |  | 81.4 | 569.5 | 70.1 | 659.6 | 505.5 | 67.3 | 488.2 | 81.8 | 957.4 | 328.1 | 231.6 | 79 | 572.7 | 445.7 | 81.4 | 73.1 | 60.9 | 47.2 |  |  | 470.3 | 350.4 | 146.4 | [6 empty] | 50.9 | 273.4 | -0.22 | 7.95 | 10.04 | 1165.2468 | 1303.8689 | 1.9794 | 858.4 | 853.1 | -0.59 | 4.59 | 2495 | 864.9 |  | 0.5
2018-04-19 11:07 | 2158 | 990.8 | 883.6 | 792.7 | 592.6 | 419.1 | 775.2 | 741.6 | 691.5 | 507.8 | 282 | 892.8 | 13.5 | 909.2 | 889.3 | 778.7 | 744.1 | 605.7 | 278.9 | 865.4 | 829.8 | 821.9 | 610.2 | 867.1 | 592.3 | 783.7 | 762.3 | 726.1 | 658.8 | 583.6 | 256 |  |  |  |  | 81.4 | 569.4 | 70.2 | 659.6 | 505.7 | 67.4 | 488.3 | 81.8 | 936.6 | 328.3 | 231.8 | 79 | 572.7 | 446 | 81.4 | 73.1 | 61 | 47.2 |  |  | 470.4 | 350.7 | 146.5 | [6 empty] | 50.3 | 275.6 | -0.11 | 7.9 | 10.21 | 1134.2346 | 1306.0276 | 1.9822 | 856.8 | 852.8 | -0.42 | 4.59 | 2496 | 865 |  | 0.5
2018-04-19 11:07 | 2159 | 982.8 | 881 | 790.6 | 592.4 | 419.5 | 776.4 | 740.6 | 691.2 | 508 | 281.4 | 891.4 | 13.5 | 908.5 | 891.7 | 778.4 | 738.2 | 605.6 | 277.4 | 865.1 | 822.9 | 821.9 | 608.9 | 866.7 | 587 | 783.6 | 765.9 | 726.2 | 671.7 | 583.3 | 251.7 |  |  |  |  | 81.4 | 569.3 | 69.7 | 659.6 | 505.9 | 67.6 | 488.3 | 81.7 | 897.6 | 328.6 | 231.9 | 79 | 572.7 | 446.3 | 81.4 | 73.1 | 61 | 47.3 |  |  | 470.4 | 350.9 | 146.6 | [6 empty] | 50 | 278.2 | -0.25 | 7.95 | 9.96 | 1145.6244 | 1305.5163 | 1.9809 | 854.5 | 852.4 | -0.63 | 4.61 | 2497 | 865.1 |  | 0.5
2018-04-19 11:07 | 2160 | 979.9 | 879.8 | 790.7 | 591.6 | 419.3 | 777.6 | 741.9 | 691.4 | 506.7 | 280.9 | 892.7 | 13.5 | 908.4 | 894.8 | 778.3 | 743.2 | 605.4 | 274 | 865.1 | 825.1 | 821.9 | 616.4 | 866.5 | 581.9 | 784 | 766.2 | 726.6 | 680.8 | 583 | 248.6 |  |  |  |  | 81.4 | 569.2 | 69.5 | 659.7 | 506 | 67.7 | 488.3 | 81.8 | 879.3 | 328.9 | 232.2 | 79.1 | 572.7 | 446.6 | 81.4 | 73.2 | 61 | 47.3 |  |  | 470.6 | 351.1 | 146.8 | [6 empty] | 50.2 | 279 | -0.2 | 7.93 | 9.93 | 1191.9295 | 1305.349 | 1.9802 | 854.4 | 852.5 | -0.55 | 4.61 | 2498 | 865.2 |  | 0.5
2018-04-19 11:07 | 2161 | 981.9 | 882.1 | 791.6 | 590.8 | 419.2 | 778.1 | 745.2 | 693.6 | 506.9 | 281.2 | 890.8 | 13.5 | 908.4 | 894.5 | 778.3 | 749.2 | 605.4 | 270.8 | 865 | 826.1 | 822 | 613.7 | 866.3 | 576.7 | 784.1 | 762.3 | 726.9 | 680.9 | 582.9 | 246.4 |  |  |  |  | 81.4 | 569.2 | 68.8 | 659.7 | 506.2 | 67.6 | 488.2 | 81.9 | 878.7 | 329.2 | 232.5 | 79.1 | 572.7 | 446.9 | 81.4 | 73.1 | 61 | 47.3 |  |  | 470.7 | 351.3 | 146.9 | [6 empty] | 50.9 | 277 | -0.29 | 8.21 | 10 | 1156.991 | 1305.4779 | 1.9817 | 855.6 | 852.5 | -0.68 | 4.68 | 2499 | 865.2 |  | 0.5
2018-04-19 11:07 | 2162 | 983.1 | 881.9 | 791.6 | 590.2 | 418.8 | 779 | 746.5 | 695.1 | 506.4 | 281.2 | 891.9 | 13.5 | 908.2 | 893.7 | 778.3 | 738.6 | 605.4 | 270.9 | 864.8 | 831.9 | 821.8 | 620.6 | 865.8 | 573.3 | 784.4 | 769.7 | 727.2 | 676.9 | 582.8 | 245.7 |  |  |  |  | 81.4 | 569.2 | 66.7 | 659.7 | 506.4 | 67.6 | 488.2 | 81.9 | 883.9 | 329.4 | 232.7 | 79.1 | 572.7 | 447.2 | 81.4 | 72.8 | 61.1 | 47.3 |  |  | 470.8 | 351.5 | 147.1 | [6 empty] | 51.5 | 273.6 | -0.43 | 7.9 | 9.73 | 1160.055 | 1304.6025 | 1.9828 | 856.5 | 852.5 | -0.82 | 4.58 | 2500 | 865.3 |  | 0.5
2018-04-19 11:07 | 2163 | 983 | 881.5 | 791 | 590 | 418.3 | 779.2 | 744.3 | 694.6 | 506.5 | 281.2 | 896.9 | 13.5 | 908.1 | 897.5 | 777.9 | 740.5 | 605.6 | 269.4 | 865 | 834.1 | 821.9 | 623.1 | 865.9 | 584.1 | 784.9 | 776.3 | 727.4 | 675.3 | 582.6 | 244.3 |  |  |  |  | 81.4 | 569.2 | 66 | 659.8 | 506.6 | 67.6 | 488.2 | 81.8 | 902.4 | 329.7 | 232.7 | 79.2 | 572.8 | 447.4 | 81.4 | 72.5 | 61.1 | 47.3 |  |  | 470.9 | 351.7 | 147.2 | [6 empty] | 51.7 | 272.8 | -0.16 | 8.07 | 9.97 | 1180.2823 | 1304.5273 | 1.9822 | 857 | 852.7 | -0.5 | 4.62 | 2501 | 865.4 |  | 0.5
2018-04-19 11:07 | 2164 | 979.1 | 880.6 | 788.6 | 589.9 | 418 | 780.3 | 742.5 | 694 | 506.6 | 280.4 | 895.2 | 13.5 | 908.2 | 899.7 | 777.9 | 734.6 | 605.6 | 274.9 | 865 | 829.6 | 821.9 | 617.3 | 866.1 | 582.5 | 785.4 | 772.7 | 727.3 | 653.2 | 582.5 | 246.7 |  |  |  |  | 81.3 | 569.2 | 66.6 | 659.9 | 506.8 | 67.5 | 488.2 | 81.7 | 904.5 | 330 | 232.8 | 79.2 | 572.8 | 447.7 | 81.4 | 72.6 | 61.2 | 47.3 |  |  | 471 | 351.9 | 147.3 | [6 empty] | 51.3 | 271.4 | -0.29 | 7.92 | 10.25 | 1268.4373 | 1304.5226 | 1.9824 | 855.5 | 852.9 | -0.67 | 4.58 | 2502 | 865.4 |  | 0.5
2018-04-19 11:07 | 2165 | 979.5 | 877 | 788.6 | 588.9 | 417.3 | 779.6 | 742.2 | 694.1 | 505.2 | 280.2 | 892.5 | 13.5 | 907.9 | 891.8 | 777.5 | 729.6 | 605.6 | 277.8 | 865 | 833.1 | 821.6 | 615.4 | 866 | 577.6 | 785.5 | 771.9 | 727.1 | 659.5 | 582.6 | 252.3 |  |  |  |  | 81.3 | 569.1 | 66.7 | 659.9 | 507 | 67.2 | 488.2 | 81.8 | 910.1 | 330.2 | 233.1 | 79.3 | 573 | 448 | 81.4 | 72.4 | 61.3 | 47.3 |  |  | 471.1 | 352.2 | 147.4 | [6 empty] | 51.2 | 274.5 | -0.18 | 7.9 | 9.72 | 1212.1763 | 1305.116 | 1.9812 | 854.2 | 852.8 | -0.54 | 4.58 | 2503 | 865.5 |  | 0.5
2018-04-19 11:07 | 2166 | 982.1 | 876.6 | 787.6 | 590.7 | 416.6 | 779.4 | 743.8 | 694.6 | 503.9 | 280.3 | 895.3 | 13.5 | 908.5 | 903.1 | 777.5 | 741.9 | 605.4 | 277.8 | 865.2 | 831.7 | 821.5 | 620.3 | 865.9 | 593.3 | 785.5 | 767.9 | 727.3 | 671.9 | 582.7 | 253.6 |  |  |  |  | 81.2 | 569.1 | 67.4 | 660 | 507.2 | 67.3 | 488.3 | 81.9 | 942 | 330.5 | 233.3 | 79.3 | 573 | 448.3 | 81.3 | 72.1 | 61.3 | 47.3 |  |  | 471.2 | 352.4 | 147.6 | [6 empty] | 51.7 | 277.5 | -0.09 | 7.89 | 10.03 | 1237.4493 | 1305.0609 | 1.9825 | 855.4 | 853.1 | -0.38 | 4.59 | 2504 | 865.6 |  | 0.5
2018-04-19 11:08 | 2167 | 989.6 | 878.3 | 785.9 | 591.3 | 415.8 | 777.5 | 744.1 | 694.6 | 502.4 | 280.7 | 895.5 | 13.5 | 909.1 | 898.6 | 777.8 | 746.5 | 605.3 | 277.6 | 865.5 | 839.8 | 821.4 | 618.8 | 867.1 | 639.6 | 785.7 | 771.1 | 727 | 657.8 | 582.9 | 253.9 |  |  |  |  | 81.2 | 569.1 | 67.6 | 660.1 | 507.3 | 67.6 | 488.4 | 81.9 | 964.9 | 330.7 | 233.3 | 79.4 | 573 | 448.7 | 81.4 | 72.2 | 61.4 | 47.4 |  |  | 471.3 | 352.7 | 147.7 | [6 empty] | 52 | 274.8 | -0.26 | 7.92 | 9.57 | 1249.8616 | 1305.1898 | 1.9813 | 857 | 853.4 | -0.64 | 4.59 | 2505 | 865.7 |  | 0.5
2018-04-19 11:08 | 2168 | 992.7 | 880.5 | 785.1 | 591.4 | 415.2 | 777.3 | 745.3 | 693.1 | 500.8 | 281.3 | 897.2 | 13.5 | 909.9 | 905.5 | 778 | 745.1 | 605.4 | 280.9 | 866 | 848.2 | 821.4 | 616.8 | 867.5 | 623.5 | 786.1 | 774.5 | 726.7 | 637.7 | 582.8 | 253 |  |  |  |  | 81.3 | 568.9 | 67.1 | 660.2 | 507.5 | 67.7 | 488.5 | 81.8 | 919.3 | 331 | 233.4 | 79.4 | 573 | 449 | 81.3 | 72.5 | 61.5 | 47.5 |  |  | 471.3 | 353 | 147.8 | [6 empty] | 52.1 | 274.5 | -0.27 | 7.85 | 9.56 | 1270.2355 | 1304.5373 | 1.9814 | 858.6 | 854 | -0.65 | 4.57 | 2506 | 865.7 |  | 0.5
2018-04-19 11:08 | 2169 | 993.4 | 884.6 | 784.8 | 592.6 | 414.5 | 775.8 | 746 | 692.2 | 501.2 | 281.3 | 896.9 | 13.5 | 910.8 | 906.1 | 778.4 | 755.1 | 605.7 | 275.7 | 866.5 | 849.5 | 821.4 | 626.8 | 868.4 | 602.5 | 786.5 | 774.4 | 726.5 | 648.3 | 582.8 | 250.3 |  |  |  |  | 81.2 | 568.7 | 65.1 | 660.2 | 507.7 | 67.7 | 488.5 | 81.9 | 892.7 | 331.2 | 233.6 | 79.4 | 573.1 | 449.3 | 81.1 | 72.5 | 61.5 | 47.5 |  |  | 471.3 | 353.3 | 147.9 | [6 empty] | 51.9 | 280.1 | -0.09 | 7.83 | 10.45 | 1210.4455 | 1304.872 | 1.9814 | 859.3 | 854.6 | -0.37 | 4.59 | 2507 | 865.8 |  | 0.5
2018-04-19 11:08 | 2170 | 993.2 | 889.2 | 786.9 | 592.3 | 414 | 774.9 | 744.5 | 690.8 | 501.3 | 280.7 | 894.7 | 13.5 | 910.9 | 896.1 | 778.7 | 754.2 | 605.8 | 276.5 | 866.6 | 838.2 | 821.6 | 635.2 | 869 | 592.2 | 786.3 | 770.2 | 726.4 | 656.3 | 582.8 | 249.2 |  |  |  |  | 81.2 | 568.4 | 64.3 | 660.2 | 507.9 | 67.7 | 488.6 | 82 | 926 | 331.5 | 233.8 | 79.5 | 573 | 449.6 | 81.1 | 72.5 | 61.6 | 47.5 |  |  | 471.2 | 353.6 | 148 | [6 empty] | 50.9 | 284.5 | -0.26 | 7.93 | 10.08 | 1206.6029 | 1304.0732 | 1.98 | 859.3 | 854.6 | -0.64 | 4.63 | 2508 | 865.9 |  | 0.5
2018-04-19 11:08 | 2171 | 992.2 | 887.4 | 788 | 592.1 | 414 | 774.6 | 741.1 | 689 | 500.3 | 280.7 | 889.8 | 13.5 | 910.7 | 895.1 | 778.7 | 746.2 | 605.9 | 278.3 | 866.4 | 838.9 | 821.9 | 641.5 | 869 | 585.9 | 785.9 | 767.1 | 726.3 | 669.6 | 582.7 | 252.6 |  |  |  |  | 81.2 | 568.3 | 65.8 | 660.2 | 508 | 67.5 | 488.7 | 82 | 933.5 | 331.8 | 233.9 | 79.5 | 573 | 449.9 | 81.2 | 72.8 | 61.6 | 47.5 |  |  | 471.2 | 353.8 | 148.2 | [6 empty] | 50 | 280.6 | -0.16 | 8.05 | 10.02 | 1189.653 | 1304.473 | 1.9813 | 857 | 854.3 | -0.5 | 4.65 | 2509 | 865.9 |  | 0.5
2018-04-19 11:08 | 2172 | 992.8 | 884 | 789.3 | 593.1 | 414.1 | 771.4 | 739.3 | 688 | 500.2 | 281.3 | 887.7 | 13.5 | 910.4 | 895.3 | 778.5 | 750.3 | 606.1 | 276.4 | 866.3 | 839.4 | 822.1 | 640.5 | 868.8 | 596.5 | 785.3 | 761.2 | 726.2 | 672.7 | 582.7 | 249.4 |  |  |  |  | 81.2 | 568.1 | 66.2 | 660.1 | 508.2 | 67.5 | 488.8 | 82 | 922.2 | 332 | 234 | 79.5 | 573 | 450.3 | 81.2 | 72.8 | 61.6 | 47.4 |  |  | 471.2 | 354.1 | 148.3 | [6 empty] | 49.3 | 276.7 | -0.11 | 8.07 | 9.89 | 1231.4886 | 1304.6298 | 1.9824 | 855.1 | 854 | -0.42 | 4.64 | 2510 | 866 |  | 0.5
2018-04-19 11:08 | 2173 | 990.7 | 885.5 | 789 | 592.6 | 414 | 769.1 | 738.2 | 686.3 | 502.4 | 281.8 | 890.6 | 13.5 | 910.9 | 907.4 | 778.9 | 760.7 | 606.3 | 281.5 | 866.3 | 837.6 | 822.2 | 633 | 869.1 | 605.7 | 784.9 | 764.6 | 726.3 | 677.7 | 582.9 | 247.5 |  |  |  |  | 81.4 | 567.9 | 65.9 | 660.1 | 508.4 | 67.5 | 488.8 | 82.1 | 943.4 | 332.3 | 234.2 | 79.6 | 573 | 450.6 | 81.2 | 72.4 | 61.6 | 47.5 |  |  | 471.2 | 354.3 | 148.4 | [6 empty] | 48.5 | 276 | -0.06 | 7.96 | 9.89 | 1188.1192 | 1304.7265 | 1.9839 | 854.8 | 854 | -0.3 | 4.61 | 2511 | 866.1 |  | 0.5
2018-04-19 11:08 | 2174 | 989.5 | 888.7 | 790.2 | 591.9 | 413.4 | 768.5 | 737.9 | 684.6 | 502.2 | 282.1 | 894.8 | 13.5 | 911.5 | 907.9 | 779.1 | 762.5 | 606.7 | 276.1 | 866.6 | 837 | 822.3 | 619.6 | 869.5 | 601.8 | 785 | 770 | 726.6 | 676.8 | 582.9 | 245.4 |  |  |  |  | 81.3 | 567.8 | 65.3 | 660.1 | 508.6 | 67.4 | 489 | 82.1 | 973.2 | 333.6 | 234.4 | 79.6 | 573 | 451 | 81.3 | 72.4 | 61.7 | 47.5 |  |  | 471.1 | 354.9 | 148.6 | [6 empty] | 47.7 | 275 | 0.08 | 7.75 | 9.98 | 1189.0645 | 1304.8224 | 1.9822 | 855.9 | 854.4 | 0.35 | 4.54 | 2512 | 866.1 |  | 0.5
2018-04-19 11:08 | 2175 | 990 | 888.8 | 792.1 | 591.6 | 412.8 | 767.3 | 738.2 | 684 | 502 | 282.1 | 896.7 | 13.5 | 912 | 906.7 | 779.1 | 754.1 | 606.8 | 276.7 | 866.5 | 833.2 | 822.1 | 611.2 | 869.3 | 589.3 | 785.2 | 772.5 | 726.5 | 669.3 | 582.5 | 244.8 |  |  |  |  | 81.3 | 567.6 | 65 | 660.1 | 508.8 | 67.5 | 489.2 | 82 | 982.3 | 336.2 | 234.6 | 79.7 | 573 | 451.3 | 81.2 | 72.6 | 61.8 | 47.6 |  |  | 471 | 355.6 | 149 | [6 empty] | 48.1 | 276.8 | -0.08 | 7.4 | 9.7 | 1177.8559 | 1304.5046 | 1.9805 | 856.2 | 854.6 | -0.36 | 4.45 | 2513 | 866.2 |  | 0.5
2018-04-19 11:08 | 2176 | 992.3 | 888.7 | 791.1 | 590.3 | 412.4 | 767 | 739 | 683.8 | 503.2 | 282.4 | 892.5 | 13.5 | 912.4 | 906.2 | 779.1 | 754.5 | 606.7 | 275.9 | 866.4 | 836.1 | 822 | 621.7 | 869 | 585.9 | 785.1 | 767.3 | 726.6 | 669.5 | 582.2 | 244.8 |  |  |  |  | 81.4 | 567.5 | 65.1 | 660.2 | 509 | 67.4 | 489.4 | 82 | 977.8 | 339 | 234.7 | 79.7 | 573.1 | 451.7 | 81.2 | 72.6 | 61.8 | 47.5 |  |  | 471.1 | 356.1 | 149.2 | [6 empty] | 49.2 | 279.3 | -0.13 | 7.5 | 9.81 | 1173.7764 | 1304.9128 | 1.9823 | 855.9 | 854.6 | -0.45 | 4.49 | 2514 | 866.3 |  | 0.5
2018-04-19 11:08 | 2177 | 992 | 888.2 | 789.9 | 590.2 | 411.7 | 767.2 | 738.6 | 682.7 | 505.2 | 282.6 | 886.3 | 13.5 | 912.7 | 905.6 | 779.3 | 764.7 | 606.7 | 277.5 | 865.9 | 828.3 | 821.8 | 626.9 | 869.1 | 587.9 | 784.2 | 760.2 | 726.6 | 666.3 | 582.3 | 247.8 |  |  |  |  | 81.5 | 567.5 | 65 | 660.1 | 509.1 | 67.3 | 489.6 | 81.8 | 950.6 | 341.4 | 234.9 | 79.7 | 573.2 | 452 | 81.2 | 72.9 | 61.8 | 47.5 |  |  | 471.2 | 356.5 | 149.4 | [6 empty] | 49.7 | 278.6 | -0.15 | 7.67 | 10.03 | 1204.5286 | 1304.619 | 1.9824 | 854.5 | 854.3 | -0.48 | 4.53 | 2515 | 866.4 |  | 0.5
2018-04-19 11:08 | 2178 | 991.9 | 886.4 | 789.7 | 590.6 | 411.6 | 765.9 | 736.7 | 680.9 | 508.7 | 283.1 | 883.5 | 13.5 | 912.8 | 904.6 | 779.6 | 765.8 | 606.9 | 277.4 | 865.4 | 832 | 821.7 | 622.2 | 869.7 | 599.7 | 783.6 | 764.7 | 726.3 | 662.7 | 582.4 | 248.6 |  |  |  |  | 81.5 | 567.4 | 64.4 | 660.1 | 509.3 | 67.2 | 489.7 | 81.7 | 935.8 | 343.3 | 235.1 | 79.8 | 573.2 | 452.4 | 81.3 | 72.7 | 61.8 | 47.5 |  |  | 471.3 | 356.9 | 149.6 | [6 empty] | 49.9 | 278.4 | -0.12 | 7.81 | 9.84 | 1220.34 | 1305.2853 | 1.9824 | 852.9 | 854 | -0.43 | 4.57 | 2516 | 866.4 |  | 0.5
2018-04-19 11:08 | 2179 | 990.8 | 886.7 | 790.5 | 591.4 | 411 | 763.9 | 736.1 | 680 | 509.9 | 283.6 | 881.7 | 13.5 | 913 | 909.9 | 779.7 | 758.1 | 606.9 | 276.7 | 865.3 | 843.8 | 821.5 | 618.9 | 870.3 | 601.4 | 783.5 | 768.6 | 725.9 | 648.7 | 582.3 | 245.3 |  |  |  |  | 81.5 | 567.3 | 64.8 | 660.1 | 509.5 | 67.1 | 489.8 | 81.8 | 918.7 | 344.8 | 235.4 | 79.8 | 573.3 | 452.7 | 81.4 | 72.4 | 61.9 | 47.5 |  |  | 471.2 | 357.2 | 149.7 | [6 empty] | 49.4 | 280.4 | -0.18 | 7.74 | 10.01 | 1184.6453 | 1305.047 | 1.9812 | 851.9 | 853.9 | -0.53 | 4.56 | 2517 | 866.5 |  | 0.5
2018-04-19 11:08 | 2180 | 991.2 | 887.9 | 789.8 | 590.9 | 410.9 | 763.9 | 737.5 | 681.2 | 508.6 | 284.3 | 880.5 | 13.5 | 913 | 904.6 | 779.7 | 756 | 607 | 272.5 | 865.1 | 844.7 | 821.1 | 625.8 | 870.1 | 598.7 | 783.3 | 767.9 | 725.8 | 656.6 | 582.3 | 242.8 |  |  |  |  | 81.5 | 567.2 | 66 | 660 | 509.6 | 67.2 | 489.9 | 81.7 | 896.9 | 346 | 235.6 | 79.8 | 573.3 | 453 | 81.4 | 72.7 | 62 | 47.6 |  |  | 471.2 | 357.5 | 149.8 | [6 empty] | 48.8 | 280.8 | -0.15 | 7.89 | 10.24 | 1190.8708 | 1304.1003 | 1.9813 | 852.2 | 853.8 | -0.49 | 4.61 | 2518 | 866.6 |  | 0.5
2018-04-19 11:08 | 2181 | 990.5 | 891.3 | 789 | 590.7 | 411.1 | 765.8 | 738.3 | 683.8 | 506 | 284.7 | 877.4 | 13.5 | 913.4 | 913.2 | 779.7 | 747.2 | 607.1 | 277.4 | 864.7 | 836.4 | 821.2 | 624 | 870.4 | 607.8 | 782.9 | 758.4 | 725.7 | 663 | 582.5 | 240.8 |  |  |  |  | 81.6 | 567.1 | 66.9 | 659.9 | 509.8 | 67.4 | 490 | 81.7 | 896 | 347 | 235.8 | 79.8 | 573.3 | 453.3 | 81.4 | 73.2 | 62 | 47.6 |  |  | 471.3 | 357.8 | 149.9 | [6 empty] | 48.8 | 279.3 | -0.02 | 7.82 | 9.93 | 1216.3672 | 1304.8274 | 1.9808 | 852.7 | 853.6 | -0.16 | 4.58 | 2519 | 866.6 |  | 0.5
2018-04-19 11:08 | 2182 | 991.3 | 888.6 | 786.8 | 590.6 | 411.7 | 766.2 | 739.6 | 685.3 | 504.3 | 284.6 | 875.1 | 13.5 | 913.5 | 911.9 | 779.5 | 750.6 | 607.2 | 279.3 | 864.2 | 830.1 | 821.3 | 626 | 871 | 603.7 | 782.3 | 758.4 | 725.5 | 656.4 | 582.4 | 245.1 |  |  |  |  | 81.6 | 566.9 | 67 | 659.9 | 509.9 | 67.4 | 490.1 | 81.9 | 912 | 347.9 | 235.8 | 79.9 | 573.3 | 453.6 | 81.4 | 73.6 | 62.1 | 47.5 |  |  | 471.3 | 358.2 | 150.1 | [6 empty] | 48.9 | 278.9 | -0.05 | 7.81 | 10.13 | 1233.8474 | 1305.6622 | 1.9836 | 852.2 | 853.3 | -0.29 | 4.58 | 2520 | 866.7 |  | 0.5
2018-04-19 11:08 | 2183 | 989.1 | 887.3 | 787.1 | 590.2 | 412.8 | 766.3 | 740.8 | 686.1 | 503 | 284.7 | 874.9 | 13.5 | 913.6 | 909.5 | 779.4 | 758 | 607.3 | 276.2 | 863.9 | 828.4 | 821.4 | 625.9 | 871 | 602.3 | 782.2 | 766.8 | 725.3 | 651.9 | 582.4 | 246.1 |  |  |  |  | 81.6 | 566.8 | 66.6 | 659.8 | 510.1 | 67.1 | 490.2 | 82.1 | 911.4 | 348.5 | 235.9 | 79.9 | 573.3 | 453.8 | 81.5 | 73.7 | 62.2 | 47.6 |  |  | 471.3 | 358.6 | 150.2 | [6 empty] | 49.3 | 277.7 | -0.28 | 7.97 | 10.02 | 1228.1911 | 1305.6403 | 1.9809 | 851.7 | 853.2 | -0.66 | 4.62 | 2521 | 866.8 |  | 0.5
2018-04-19 11:08 | 2184 | 987.5 | 885.4 | 785.7 | 590.3 | 414 | 767.1 | 742.2 | 686.9 | 501.3 | 285.2 | 872 | 13.5 | 914.2 | 915.2 | 779.2 | 751.5 | 607.4 | 278.6 | 863.9 | 834.1 | 821.6 | 618.3 | 871 | 601.8 | 782.4 | 765.7 | 725.4 | 664.7 | 582.6 | 245.6 |  |  |  |  | 81.7 | 566.7 | 66.5 | 659.7 | 510.3 | 66.9 | 490.3 | 82.1 | 891.6 | 349.1 | 236.1 | 79.9 | 573.3 | 454.1 | 81.6 | 73.7 | 62.2 | 47.6 |  |  | 471.2 | 359 | 150.3 | [6 empty] | 50 | 275.9 | -0.13 | 7.86 | 9.77 | 1222.8898 | 1305.0088 | 1.9828 | 850.8 | 853.5 | -0.45 | 4.58 | 2522 | 866.9 |  | 0.5
2018-04-19 11:08 | 2185 | 986.4 | 885.2 | 788.4 | 589.8 | 414 | 769.2 | 742.9 | 688.2 | 500.1 | 285.7 | 871.3 | 13.5 | 914.1 | 904.2 | 779.1 | 755.5 | 607.6 | 280.7 | 863.6 | 819 | 821.5 | 623.4 | 871.3 | 593.2 | 782 | 761.3 | 725.5 | 664.5 | 582.7 | 248.1 |  |  |  |  | 81.9 | 566.6 | 66.4 | 659.6 | 510.4 | 66.8 | 490.3 | 82.3 | 902.1 | 349.5 | 236.2 | 79.9 | 573.3 | 454.3 | 81.6 | 73.7 | 62.2 | 47.5 |  |  | 471.2 | 359.3 | 150.5 | [6 empty] | 50.1 | 276 | -0.16 | 7.88 | 9.75 | 1261.0718 | 1304.9244 | 1.9832 | 851 | 853.3 | -0.5 | 4.58 | 2523 | 866.9 |  | 0.5
2018-04-19 11:08 | 2186 | 984.1 | 886 | 790.1 | 589 | 413.5 | 771.7 | 743.4 | 689.4 | 498.5 | 285.5 | 870.7 | 13.5 | 913.4 | 886.1 | 779.2 | 756.7 | 607.5 | 269.4 | 862.7 | 807.1 | 821.4 | 627.3 | 871.1 | 588.5 | 781.6 | 753.9 | 725.4 | 668 | 582.7 | 250.7 |  |  |  |  | 81.9 | 566.5 | 66.1 | 659.6 | 510.6 | 66.9 | 490.4 | 82.4 | 931.6 | 349.9 | 236.4 | 80 | 573.2 | 454.6 | 81.6 | 73.5 | 62.2 | 47.5 |  |  | 471.2 | 359.7 | 150.6 | [6 empty] | 49.7 | 273.5 | -0.06 | 7.7 | 9.94 | 1239.3151 | 1305.6101 | 1.9826 | 851.2 | 852.6 | -0.31 | 4.52 | 2524 | 867 |  | 0.5
2018-04-19 11:08 | 2187 | 986.2 | 884.5 | 790.3 | 589.5 | 413.9 | 772.7 | 746.8 | 691.1 | 497.9 | 285.5 | 872.3 | 13.5 | 913.1 | 892.9 | 779.4 | 753.7 | 607.5 | 261.3 | 862.2 | 815 | 821.4 | 624.9 | 870.9 | 586.5 | 781.3 | 753.7 | 725.4 | 667 | 582.7 | 254.2 |  |  |  |  | 81.9 | 566.4 | 65.2 | 659.6 | 510.8 | 67.1 | 490.5 | 82.5 | 937.9 | 350.3 | 236.6 | 80 | 573.2 | 454.9 | 81.5 | 72.9 | 62.2 | 47.6 |  |  | 471.2 | 360 | 150.8 | [6 empty] | 49.7 | 274.3 | -0.05 | 7.82 | 9.87 | 1268.7533 | 1305.5596 | 1.9829 | 852.5 | 852.2 | -0.28 | 4.56 | 2525 | 867.1 |  | 0.5
2018-04-19 11:08 | 2188 | 990.9 | 882.5 | 790 | 589.7 | 413.6 | 772 | 748.2 | 693.1 | 497.5 | 285.3 | 870.9 | 13.5 | 912.6 | 888.4 | 779.4 | 756 | 607.5 | 262.4 | 861.9 | 820.7 | 821.4 | 622.6 | 871.4 | 589.9 | 781 | 752 | 725.1 | 656.3 | 582.7 | 254.7 |  |  |  |  | 81.9 | 566.3 | 64.1 | 659.5 | 510.9 | 67.3 | 490.6 | 82.6 | 941.2 | 350.7 | 236.7 | 80 | 573.1 | 455.2 | 81.5 | 72.5 | 62.3 | 47.6 |  |  | 471.1 | 360.4 | 150.9 | [6 empty] | 49.9 | 276.2 | -0.2 | 7.55 | 10.06 | 1217.1328 | 1305.4659 | 1.9828 | 852.9 | 851.8 | -0.57 | 4.49 | 2526 | 867.1 |  | 0.5
2018-04-19 11:08 | 2189 | 989.4 | 879.7 | 788.6 | 588.6 | 413.2 | 771.3 | 748.1 | 692.9 | 497.3 | 285.6 | 869.7 | 13.5 | 911.6 | 881.4 | 779.4 | 753.4 | 607.4 | 266.2 | 861.9 | 828.2 | 821.4 | 628 | 872 | 590.2 | 781 | 753.8 | 724.8 | 658.2 | 582.7 | 249.5 |  |  |  |  | 81.9 | 566.2 | 62.7 | 659.5 | 511.1 | 67.4 | 490.7 | 82.8 | 974.4 | 351 | 236.9 | 80 | 573.1 | 455.6 | 81.5 | 72.7 | 62.4 | 47.5 |  |  | 471.2 | 360.8 | 151 | [6 empty] | 50.6 | 276.6 | -0.04 | 7.58 | 10.22 | 1222.1165 | 1305.209 | 1.983 | 851.7 | 851.5 | -0.26 | 4.5 | 2527 | 867.2 |  | 0.5
2018-04-19 11:08 | 2190 | 984.5 | 880.7 | 788.6 | 587.7 | 413.5 | 773.6 | 748.4 | 693 | 496.3 | 285.9 | 872.6 | 13.5 | 910.8 | 877.1 | 779.6 | 740.1 | 607.4 | 273.1 | 862.1 | 824.9 | 821.6 | 627.7 | 872.7 | 582.2 | 781.4 | 761.8 | 724.8 | 662.3 | 582.7 | 246.2 |  |  |  |  | 81.8 | 566.1 | 62.1 | 659.6 | 511.2 | 67.6 | 490.9 | 82.9 | 997.3 | 351.4 | 237.1 | 80.1 | 573 | 456 | 81.5 | 72.7 | 62.5 | 47.6 |  |  | 471.2 | 361.2 | 151.1 | [6 empty] | 51.6 | 280.2 | -0.09 | 7.58 | 10.03 | 1213.8669 | 1304.5944 | 1.9822 | 852 | 851.4 | -0.39 | 4.51 | 2528 | 867.3 |  | 0.5
2018-04-19 11:08 | 2191 | 983.2 | 883.4 | 791.6 | 587.7 | 413.5 | 774.6 | 748.6 | 693.1 | 495.1 | 285.8 | 874.2 | 13.5 | 910.7 | 897 | 779.8 | 734.6 | 607.7 | 273.8 | 861.8 | 822.9 | 821.6 | 619 | 873.3 | 583.9 | 781.1 | 758.1 | 724.7 | 660.1 | 582.8 | 248.3 |  |  |  |  | 81.9 | 566 | 62.9 | 659.5 | 511.3 | 67.8 | 491.1 | 82.9 | 999.8 | 351.7 | 237.3 | 80.1 | 573 | 456.4 | 81.6 | 72.7 | 62.6 | 47.6 |  |  | 471.2 | 361.6 | 151.3 | [6 empty] | 51.7 | 280.6 | -0.04 | 7.89 | 9.99 | 1242.3638 | 1304.3336 | 1.9812 | 852.8 | 851.2 | -0.25 | 4.61 | 2529 | 867.3 |  | 0.5
2018-04-19 11:08 | 2192 | 986.6 | 884.9 | 790.3 | 587.9 | 413.7 | 772.8 | 748 | 692 | 493.9 | 285.4 | 876.6 | 13.5 | 911.2 | 907.3 | 779.8 | 736.5 | 607.9 | 274.4 | 862.1 | 842.7 | 821.5 | 623.5 | 873.8 | 583.6 | 781.3 | 765.7 | 724.4 | 651.4 | 582.8 | 249.1 |  |  |  |  | 81.9 | 565.8 | 63.2 | 659.5 | 511.5 | 67.9 | 491.3 | 83 | 995.6 | 352 | 237.4 | 80.1 | 572.9 | 456.8 | 81.7 | 73 | 62.7 | 47.6 |  |  | 471.1 | 362 | 151.4 | [6 empty] | 51.7 | 279.8 | -0.2 | 7.9 | 10.23 | 1241.622 | 1304.3114 | 1.9803 | 853.8 | 851.5 | -0.56 | 4.61 | 2530 | 867.4 |  | 0.5
2018-04-19 11:08 | 2193 | 985.8 | 883.7 | 788.4 | 588.3 | 413.6 | 771.5 | 746.5 | 692.2 | 492.4 | 285.2 | 877.3 | 13.5 | 911.3 | 906.8 | 779.5 | 750.9 | 607.8 | 279.4 | 862.4 | 837 | 821.3 | 623.7 | 874.2 | 580.8 | 781.4 | 765.7 | 724.4 | 664.7 | 582.7 | 243.5 |  |  |  |  | 81.9 | 565.7 | 62.2 | 659.5 | 511.6 | 67.9 | 491.6 | 82.9 | 994.9 | 352.4 | 237.5 | 80.2 | 572.9 | 457.3 | 81.8 | 73.1 | 62.7 | 47.6 |  |  | 471.1 | 362.5 | 151.5 | [6 empty] | 51.5 | 282.4 | -0.07 | 7.91 | 9.94 | 1224.1718 | 1305.7426 | 1.9836 | 853 | 851.7 | -0.34 | 4.62 | 2531 | 867.5 |  | 0.5
2018-04-19 11:08 | 2194 | 986.7 | 882.8 | 786.7 | 589.3 | 412.9 | 771.2 | 745.5 | 692 | 492 | 285.4 | 878.9 | 13.5 | 911.2 | 899.1 | 779.5 | 755.5 | 607.8 | 277.3 | 861.9 | 829.3 | 820.8 | 627.8 | 874.7 | 577.8 | 781.2 | 759.5 | 724.4 | 672.3 | 582.5 | 242.5 |  |  |  |  | 81.9 | 565.5 | 61 | 659.4 | 511.7 | 67.8 | 491.8 | 82.9 | 1009.1 | 352.7 | 237.6 | 80.2 | 572.8 | 457.8 | 81.8 | 72.9 | 62.7 | 47.7 |  |  | 471 | 362.9 | 151.6 | [6 empty] | 50.2 | 280.3 | 0 | 8.08 | 10.24 | 1209.9618 | 1304.3647 | 1.9813 | 853 | 851.4 | -0.06 | 4.66 | 2532 | 867.6 |  | 0.5
2018-04-19 11:08 | 2195 | 988 | 884.4 | 785.7 | 589.9 | 413.1 | 771.2 | 744.6 | 691.5 | 491.6 | 285.3 | 882.7 | 13.5 | 911.5 | 900.8 | 779.6 | 747 | 607.9 | 273.1 | 861.5 | 825.3 | 820.4 | 628.8 | 875.4 | 596.8 | 780.8 | 755.1 | 724.2 | 658.6 | 582.6 | 241.8 |  |  |  |  | 81.8 | 565.4 | 60.9 | 659.3 | 511.9 | 68 | 492.1 | 83 | 1017.8 | 353.1 | 237.8 | 80.3 | 572.8 | 458.3 | 81.6 | 72.6 | 62.7 | 47.7 |  |  | 471 | 363.4 | 151.7 | [6 empty] | 49.8 | 273.7 | -0.28 | 7.83 | 9.88 | 1196.7551 | 1304.3367 | 1.982 | 854.2 | 851.3 | -0.66 | 4.56 | 2533 | 867.6 |  | 0.5
2018-04-19 11:08 | 2196 | 990.3 | 885.8 | 788.5 | 589.5 | 412.9 | 770.9 | 743.1 | 691.8 | 491.6 | 285.6 | 882.3 | 13.5 | 911.4 | 891.4 | 779.5 | 743.5 | 607.9 | 263 | 861.2 | 805.6 | 820.1 | 624.7 | 875.7 | 592.9 | 780.4 | 753.9 | 723.8 | 655.3 | 582.8 | 242.9 |  |  |  |  | 81.8 | 565.2 | 61.2 | 659.3 | 512 | 68.3 | 492.3 | 83.1 | 998.8 | 353.4 | 238 | 80.3 | 572.8 | 458.7 | 81.6 | 72.9 | 62.8 | 47.7 |  |  | 470.9 | 363.8 | 151.9 | [6 empty] | 50.2 | 271.3 | -0.05 | 8.05 | 10.18 | 1231.0411 | 1304.1779 | 1.9809 | 854.5 | 851 | -0.28 | 4.61 | 2534 | 867.7 |  | 0.5
2018-04-19 11:08 | 2197 | 990.7 | 885.4 | 791.7 | 589.7 | 412.7 | 771 | 743.5 | 693.2 | 490.6 | 286.1 | 882.4 | 13.5 | 910.7 | 888.1 | 779.2 | 740.2 | 607.8 | 258.5 | 860.6 | 802.8 | 819.9 | 622.2 | 875.3 | 592.5 | 780.3 | 755.2 | 723.7 | 658.7 | 582.9 | 249.9 |  |  |  |  | 81.9 | 565.1 | 61.5 | 659.3 | 512.1 | 68.3 | 492.5 | 83.2 | 956.6 | 353.7 | 238.2 | 80.3 | 572.9 | 459.1 | 81.5 | 73.2 | 62.9 | 47.8 |  |  | 470.8 | 364.1 | 152 | [6 empty] | 50.6 | 274.1 | -0.16 | 7.63 | 9.83 | 1254.8578 | 1304.1491 | 1.9831 | 854.6 | 850.5 | -0.51 | 4.5 | 2535 | 867.8 |  | 0.5
2018-04-19 11:08 | 2198 | 986.8 | 883.2 | 790.4 | 589.7 | 413.3 | 773.2 | 744.8 | 695.4 | 489.5 | 286.4 | 882.3 | 13.5 | 910.1 | 889.4 | 778.9 | 738.5 | 607.6 | 264.3 | 860.2 | 818.2 | 819.8 | 619.5 | 875 | 595.6 | 780.3 | 760.4 | 723.5 | 664.9 | 583.1 | 249.5 |  |  |  |  | 81.9 | 565.1 | 62.3 | 659.3 | 512.2 | 68.2 | 492.6 | 83 | 931.3 | 353.9 | 238.5 | 80.4 | 572.9 | 459.4 | 81.6 | 73.1 | 62.9 | 47.8 |  |  | 470.8 | 364.4 | 152.1 | [6 empty] | 51.4 | 277.9 | -0.12 | 7.8 | 9.91 | 1197.6327 | 1305.0177 | 1.982 | 854 | 850.2 | -0.44 | 4.57 | 2536 | 867.8 |  | 0.5
2018-04-19 11:08 | 2199 | 983.1 | 884.4 | 786.9 | 590 | 413.8 | 772.8 | 744.3 | 696.1 | 488.7 | 285.8 | 879.1 | 13.5 | 909.6 | 893.3 | 778.6 | 744.1 | 607.6 | 264.8 | 859.9 | 830 | 819.5 | 613.7 | 874.5 | 591.3 | 780.4 | 762.6 | 723.3 | 660.7 | 583.2 | 252.8 |  |  |  |  | 82 | 565 | 62.4 | 659.3 | 512.4 | 68.3 | 492.7 | 82.8 | 922.5 | 354.2 | 238.7 | 80.4 | 572.9 | 459.7 | 81.7 | 73.1 | 63 | 47.7 |  |  | 470.8 | 364.7 | 152.3 | [6 empty] | 52.1 | 277.9 | -0.12 | 7.96 | 10.14 | 1257.0311 | 1304.2129 | 1.9824 | 852.8 | 850 | -0.44 | 4.62 | 2537 | 867.9 |  | 0.5
2018-04-19 11:08 | 2200 | 984.3 | 884.6 | 784 | 589.7 | 413.9 | 770.9 | 743.4 | 696.5 | 488.5 | 285 | 876.3 | 13.5 | 909.6 | 896.9 | 778.5 | 737.4 | 607.4 | 266.3 | 859.8 | 830 | 819.3 | 615.9 | 873.7 | 589.9 | 779.9 | 755.3 | 723.3 | 664.7 | 583.3 | 252.6 |  |  |  |  | 82 | 564.9 | 61.3 | 659.2 | 512.5 | 68.2 | 492.8 | 83 | 883 | 354.5 | 238.9 | 80.5 | 572.9 | 460 | 81.7 | 73.2 | 63.1 | 47.7 |  |  | 470.8 | 365 | 152.4 | [6 empty] | 52.5 | 275.8 | -0.18 | 7.77 | 9.6 | 1256.3695 | 1305.1194 | 1.9829 | 851.9 | 849.8 | -0.54 | 4.55 | 2538 | 868 |  | 0.5
2018-04-19 11:08 | 2201 | 987.5 | 883.8 | 783 | 590.4 | 414.6 | 770.1 | 743.6 | 697.9 | 488.4 | 284.4 | 874.1 | 13.5 | 909.8 | 895.2 | 778.4 | 745.6 | 607.5 | 265.7 | 859.9 | 836.3 | 819.3 | 612.7 | 872.8 | 583.4 | 779.8 | 756.1 | 723.3 | 673.3 | 583.3 | 247.9 |  |  |  |  | 81.9 | 564.7 | 61.6 | 659.2 | 512.6 | 68 | 492.8 | 83.1 | 838.3 | 354.7 | 239.1 | 80.5 | 572.8 | 460.2 | 81.7 | 73.4 | 63.1 | 47.7 |  |  | 470.7 | 365.4 | 152.5 | [6 empty] | 52.6 | 273.5 | -0.1 | 7.99 | 9.85 | 1229.8945 | 1304.1492 | 1.9819 | 851.8 | 849.8 | -0.39 | 4.61 | 2539 | 868 |  | 0.5
2018-04-19 11:08 | 2202 | 988.5 | 886.3 | 783.1 | 591.7 | 415.6 | 769.9 | 744.3 | 698.6 | 487.7 | 284 | 870.8 | 13.5 | 910.5 | 908.1 | 778.6 | 747.3 | 607.6 | 267.7 | 859.9 | 827.6 | 819.2 | 610.4 | 872.4 | 579.5 | 779.8 | 757.4 | 723.4 | 677.6 | 583.3 | 247.4 |  |  |  |  | 81.9 | 564.6 | 63.1 | 659.1 | 512.8 | 67.8 | 492.9 | 83.2 | 852.5 | 355 | 239.4 | 80.5 | 572.8 | 460.5 | 81.6 | 73.4 | 63.1 | 47.8 |  |  | 470.7 | 365.7 | 152.7 | [6 empty] | 52.7 | 272.1 | -0.04 | 8.05 | 10.02 | 1282.0654 | 1304.5899 | 1.9836 | 852 | 850.1 | -0.24 | 4.62 | 2540 | 868.1 |  | 0.5
2018-04-19 11:08 | 2203 | 993.2 | 892.5 | 785.1 | 591.9 | 416 | 770.3 | 745.2 | 699.3 | 486.2 | 284.3 | 867.1 | 13.5 | 911.5 | 903.6 | 778.8 | 732.7 | 607.8 | 269.8 | 859.6 | 812.1 | 819.1 | 615.9 | 873 | 578.6 | 779.7 | 755.2 | 723.7 | 676.8 | 583.1 | 244.8 |  |  |  |  | 81.9 | 564.6 | 63.1 | 659 | 512.9 | 68 | 493 | 83.2 | 915 | 355.3 | 239.7 | 80.6 | 572.7 | 460.8 | 81.6 | 73.4 | 63 | 47.8 |  |  | 470.6 | 366 | 152.7 | [6 empty] | 52.8 | 274.4 | 0.04 | 8.04 | 10.18 | 1249.3266 | 1304.5104 | 1.9839 | 853.6 | 850.3 | 0.25 | 4.62 | 2541 | 868.2 |  | 0.5
2018-04-19 11:08 | 2204 | 993.1 | 892 | 786 | 592.1 | 415.3 | 770.3 | 745.8 | 698.5 | 484.8 | 284.3 | 864.8 | 13.5 | 911.8 | 899 | 778.8 | 739.3 | 607.9 | 267 | 859.2 | 820.7 | 818.8 | 621 | 873.1 | 593.3 | 779.5 | 756.6 | 723.7 | 669.2 | 583.1 | 242.4 |  |  |  |  | 81.9 | 564.5 | 62.2 | 658.9 | 513.1 | 68.2 | 493.1 | 83.3 | 959.1 | 355.6 | 239.9 | 80.6 | 572.7 | 461.1 | 81.7 | 73.5 | 63 | 47.9 |  |  | 470.6 | 366.3 | 152.9 | [6 empty] | 52.6 | 276.8 | -0.06 | 8.09 | 10.24 | 1219.7913 | 1304.6338 | 1.9804 | 853.2 | 850.2 | -0.3 | 4.65 | 2542 | 868.2 |  | 0.5
2018-04-19 11:08 | 2205 | 993.5 | 892.3 | 785.2 | 592.3 | 414.8 | 769.8 | 745.7 | 698.1 | 486.2 | 283.6 | 865.7 | 13.5 | 912.4 | 908.7 | 778.8 | 747.9 | 608 | 267.7 | 859.4 | 829 | 818.4 | 622.4 | 873.4 | 609.5 | 779.5 | 761.7 | 723.9 | 676.7 | 583 | 248.4 |  |  |  |  | 82 | 564.4 | 62.1 | 658.8 | 513.2 | 68.3 | 493.4 | 83.4 | 990.5 | 355.9 | 240.1 | 80.6 | 572.6 | 461.5 | 81.6 | 73.6 | 63.2 | 47.9 |  |  | 470.5 | 366.8 | 153 | [6 empty] | 52.3 | 276.6 | -0.1 | 7.99 | 9.96 | 1244.423 | 1304.0689 | 1.9826 | 853.4 | 850.4 | -0.4 | 4.62 | 2543 | 868.3 |  | 0.5
2018-04-19 11:08 | 2206 | 996.5 | 891.3 | 782.1 | 591 | 414.3 | 769.7 | 744.2 | 697.4 | 487.2 | 283.1 | 867.3 | 13.5 | 912.6 | 904.7 | 778.8 | 742 | 608.2 | 262.4 | 859.4 | 829.5 | 818 | 620.3 | 873.3 | 605.9 | 779.7 | 762.3 | 723.8 | 654.7 | 583.1 | 252.6 |  |  |  |  | 82 | 564.4 | 62.7 | 658.7 | 513.4 | 68.2 | 493.6 | 83.4 | 980.5 | 356.2 | 240.3 | 80.7 | 572.6 | 461.9 | 81.7 | 73.4 | 63.3 | 47.9 |  |  | 470.5 | 367.2 | 153.1 | [6 empty] | 52.4 | 277.7 | -0.24 | 7.95 | 10.03 | 1227.9232 | 1304.8524 | 1.9834 | 853.8 | 850.6 | -0.61 | 4.61 | 2544 | 868.4 |  | 0.5
2018-04-19 11:08 | 2207 | 995.5 | 888.6 | 779.7 | 590.9 | 414.1 | 769.8 | 744.5 | 696.3 | 486.9 | 282.1 | 870.1 | 13.5 | 913 | 911.3 | 778.6 | 733.3 | 608.4 | 255.4 | 859.4 | 841.8 | 817.8 | 612.6 | 872.5 | 592.6 | 779.8 | 759.1 | 723.8 | 659.3 | 583 | 253.9 |  |  |  |  | 81.9 | 564.2 | 63.3 | 658.7 | 513.5 | 68 | 493.7 | 83.3 | 943 | 356.5 | 240.5 | 80.7 | 572.6 | 462.2 | 81.7 | 73.1 | 63.3 | 47.9 |  |  | 470.4 | 367.5 | 153.3 | [6 empty] | 52.9 | 280.5 | -0.03 | 8.06 | 10.13 | 1196.9173 | 1304.5621 | 1.9814 | 853.7 | 850.7 | -0.23 | 4.66 | 2545 | 868.5 |  | 0.5
2018-04-19 11:08 | 2208 | 994 | 888.1 | 778.6 | 590.7 | 413.7 | 771.1 | 746.1 | 695.4 | 486.7 | 281.2 | 868.8 | 13.5 | 913.2 | 907.1 | 778.4 | 743.2 | 608.4 | 260.7 | 859.7 | 844.9 | 817.8 | 608.8 | 871.4 | 583.6 | 779.8 | 760.9 | 724 | 679.1 | 582.9 | 254 |  |  |  |  | 81.8 | 564.1 | 63.5 | 658.7 | 513.6 | 67.8 | 493.8 | 83.3 | 953 | 356.8 | 240.6 | 80.7 | 572.7 | 462.5 | 81.7 | 73.3 | 63.4 | 47.8 |  |  | 470.5 | 367.9 | 153.4 | [6 empty] | 52.6 | 280 | -0.06 | 8.28 | 10.74 | 1166.2096 | 1304.7198 | 1.9807 | 853.6 | 850.9 | -0.31 | 4.72 | 2546 | 868.5 |  | 0.5
2018-04-19 11:08 | 2209 | 994.1 | 885.6 | 777.6 | 589.5 | 413.1 | 773.1 | 747.8 | 696.7 | 486.3 | 280.6 | 869.3 | 13.5 | 913 | 899.6 | 778.4 | 745.9 | 608.4 | 264 | 859.8 | 828.2 | 817.5 | 606.4 | 870.1 | 583.6 | 780.1 | 761.8 | 724.4 | 680.4 | 583 | 252.5 |  |  |  |  | 82 | 564.1 | 62.7 | 658.7 | 513.8 | 67.9 | 493.9 | 83.4 | 980.9 | 357.1 | 240.6 | 80.8 | 572.6 | 462.9 | 81.8 | 73.6 | 63.4 | 47.9 |  |  | 470.5 | 368.2 | 153.5 | [6 empty] | 51.6 | 278.8 | -0.14 | 8.08 | 10.42 | 1172.6186 | 1305.43 | 1.9813 | 854 | 851 | -0.46 | 4.65 | 2547 | 868.6 |  | 0.5
2018-04-19 11:08 | 2210 | 997 | 884 | 777.5 | 589.1 | 412 | 777.3 | 748.8 | 698.7 | 485.8 | 280.3 | 870 | 13.5 | 912.6 | 892.6 | 778.4 | 745.6 | 608.5 | 266 | 859.7 | 824.6 | 817.3 | 605.2 | 869.4 | 584.8 | 780.1 | 758.3 | 724.7 | 682.1 | 583.3 | 253.8 |  |  |  |  | 82 | 564.1 | 62 | 658.7 | 513.9 | 67.9 | 494.1 | 83.1 | 989.2 | 357.4 | 240.8 | 80.8 | 572.6 | 463.2 | 81.8 | 73.7 | 63.5 | 47.9 |  |  | 470.6 | 368.6 | 153.6 | [6 empty] | 50.7 | 277.6 | -0.09 | 8.34 | 10.31 | 1200.3183 | 1304.2954 | 1.9814 | 855.4 | 850.8 | -0.38 | 4.72 | 2548 | 868.7 |  | 0.5
2018-04-19 11:08 | 2211 | 994.3 | 882.6 | 777.5 | 588.5 | 411.8 | 779.5 | 749.9 | 698.9 | 485.9 | 280.1 | 869.5 | 13.5 | 912.4 | 896.9 | 778.3 | 735.5 | 608.6 | 265.8 | 859.4 | 821 | 816.8 | 616.5 | 868.7 | 574.8 | 780.1 | 758 | 724.9 | 681.3 | 583.5 | 259.3 |  |  |  |  | 82.1 | 564.1 | 59.1 | 658.6 | 514 | 67.7 | 494.2 | 83 | 957.3 | 357.7 | 241 | 80.8 | 572.6 | 463.6 | 81.9 | 73.6 | 63.6 | 47.7 |  |  | 470.7 | 368.9 | 153.7 | [6 empty] | 50.2 | 277.1 | -0.08 | 8.17 | 10.24 | 1213.6675 | 1305.1998 | 1.9815 | 855.2 | 850.6 | -0.36 | 4.67 | 2549 | 868.7 |  | 0.5
2018-04-19 11:08 | 2212 | 995.7 | 882.2 | 777.7 | 587.8 | 412.1 | 779.5 | 750.6 | 699.2 | 485.9 | 279.1 | 869.1 | 13.5 | 912 | 895.6 | 778.1 | 723.3 | 608.7 | 269.7 | 859.3 | 817.6 | 816.7 | 613.8 | 868 | 579.1 | 780.2 | 760.7 | 725 | 671.3 | 583.7 | 260.4 |  |  |  |  | 82.2 | 564 | 54.8 | 658.6 | 514.2 | 67.6 | 494.4 | 83 | 959.5 | 358 | 241.2 | 80.9 | 572.6 | 463.9 | 81.8 | 73.7 | 63.6 | 47.7 |  |  | 470.7 | 369.2 | 153.8 | [6 empty] | 50.2 | 278.4 | -0.09 | 8.43 | 10.41 | 1266.115 | 1303.4845 | 1.9814 | 855.4 | 850.5 | -0.37 | 4.75 | 2550 | 868.8 |  | 0.5
2018-04-19 11:08 | 2213 | 997.3 | 881.9 | 777.2 | 587.6 | 412.8 | 780.2 | 752.2 | 700.4 | 486.3 | 278.1 | 868.4 | 13.5 | 912 | 891.8 | 777.8 | 736.1 | 608.8 | 270.1 | 859 | 816 | 816.6 | 615.3 | 867.9 | 578.6 | 780.4 | 759.6 | 725 | 670.9 | 583.8 | 258.8 |  |  |  |  | 82.2 | 563.9 | 52.2 | 658.6 | 514.3 | 67.6 | 494.5 | 83.1 | 998 | 358.4 | 241.3 | 80.9 | 572.6 | 464.3 | 81.6 | 73.6 | 63.6 | 47.8 |  |  | 470.7 | 369.6 | 154 | [6 empty] | 50 | 278 | -0.03 | 8.25 | 10.5 | 1279.2736 | 1305.0142 | 1.9828 | 856 | 850.5 | -0.22 | 4.7 | 2551 | 868.9 |  | 0.5
2018-04-19 11:08 | 2214 | 999.6 | 881.1 | 778 | 586.5 | 412.5 | 781.4 | 753 | 700.9 | 486.8 | 277.5 | 870.7 | 13.5 | 911.9 | 898.8 | 777.9 | 736.8 | 608.9 | 270.1 | 858.5 | 811.7 | 816.4 | 608.7 | 867.6 | 576.4 | 780.6 | 761.3 | 724.9 | 669.6 | 583.9 | 254.8 |  |  |  |  | 82.2 | 563.8 | 51.2 | 658.6 | 514.5 | 67.5 | 494.7 | 83.3 | 1009.1 | 358.7 | 241.4 | 80.9 | 572.6 | 464.7 | 81.6 | 73.7 | 63.7 | 47.9 |  |  | 470.7 | 370 | 154.1 | [6 empty] | 50.3 | 277 | -0.28 | 8.1 | 10.05 | 1218.4636 | 1304.3661 | 1.9827 | 857.2 | 850.3 | -0.66 | 4.65 | 2552 | 868.9 |  | 0.5
2018-04-19 11:08 | 2215 | 1000.5 | 879.9 | 778.4 | 585.5 | 411.6 | 782.2 | 752.4 | 699.8 | 486.2 | 277.3 | 870.6 | 13.5 | 911.6 | 887.1 | 777.8 | 733 | 608.9 | 263 | 858.3 | 810.1 | 816.4 | 617 | 866.9 | 573.6 | 780.8 | 760.3 | 724.9 | 673.6 | 584.1 | 254.1 |  |  |  |  | 82.3 | 563.8 | 50.7 | 658.6 | 514.6 | 67.4 | 494.9 | 83.4 | 1006.5 | 359.1 | 241.6 | 80.9 | 572.7 | 465.1 | 81.6 | 73.8 | 63.8 | 48 |  |  | 470.6 | 370.3 | 154.2 | [6 empty] | 50.8 | 278.1 | -0.11 | 8.33 | 10.17 | 1226.1878 | 1305.0615 | 1.9824 | 857.1 | 850.3 | -0.42 | 4.72 | 2553 | 869 |  | 0.5
2018-04-19 11:08 | 2216 | 997.1 | 878.4 | 775.8 | 584.3 | 412.3 | 783.1 | 751.6 | 699.7 | 485.7 | 277 | 868 | 13.5 | 911.3 | 894.1 | 777.5 | 736.9 | 609 | 260.1 | 858.1 | 813.8 | 816.3 | 622.3 | 866.4 | 567.9 | 781.3 | 763.3 | 724.9 | 671.6 | 584.1 | 258.4 |  |  |  |  | 82.2 | 563.7 | 50 | 658.5 | 514.7 | 67.5 | 495.1 | 83.5 | 1010.5 | 359.4 | 241.7 | 80.9 | 572.7 | 465.5 | 81.6 | 73.9 | 63.8 | 48 |  |  | 470.7 | 370.7 | 154.3 | [6 empty] | 51.1 | 278.9 | -0.17 | 8.46 | 10.55 | 1181.9894 | 1305.4865 | 1.9803 | 855.6 | 850.2 | -0.52 | 4.76 | 2554 | 869.1 |  | 0.5
2018-04-19 11:08 | 2217 | 996.2 | 877.1 | 773.4 | 582.6 | 413.1 | 782.2 | 751.9 | 701.2 | 485.5 | 277 | 870.6 | 13.5 | 910.8 | 896.1 | 777.3 | 736.1 | 609.2 | 259.1 | 857.9 | 819.9 | 816.3 | 618.5 | 866.1 | 569 | 781.4 | 761.9 | 724.9 | 671.8 | 584.1 | 261.1 |  |  |  |  | 82.2 | 563.7 | 48.8 | 658.5 | 514.8 | 67.3 | 495.2 | 83.4 | 1015.4 | 359.8 | 241.8 | 81 | 572.9 | 465.9 | 81.6 | 74.1 | 63.9 | 48.1 |  |  | 470.7 | 371 | 154.4 | [6 empty] | 51.6 | 279.3 | -0.16 | 8.47 | 9.88 | 1218.9298 | 1305.3208 | 1.9824 | 855.6 | 850 | -0.5 | 4.77 | 2555 | 869.1 |  | 0.5
2018-04-19 11:08 | 2218 | 989.8 | 874.6 | 772.2 | 581.9 | 413 | 782.9 | 752.7 | 702.7 | 485.9 | 276.8 | 875.5 | 13.5 | 910.1 | 888.3 | 777.3 | 741.8 | 609.4 | 262.1 | 858.1 | 826.6 | 816.7 | 625.9 | 866 | 566 | 781.6 | 759.2 | 724.9 | 669.8 | 584.2 | 258.6 |  |  |  |  | 82.2 | 563.7 | 47.4 | 658.6 | 515 | 67.4 | 495.4 | 83.2 | 984.4 | 360.1 | 242 | 81 | 573.1 | 466.3 | 81.7 | 73.9 | 63.9 | 48.1 |  |  | 470.8 | 371.3 | 154.6 | [6 empty] | 51.9 | 278.6 | -0.24 | 8.39 | 9.98 | 1217.1277 | 1304.3947 | 1.9812 | 855.1 | 849.9 | -0.62 | 4.74 | 2556 | 869.2 |  | 0.5
2018-04-19 11:08 | 2219 | 983.8 | 872.1 | 773.4 | 580.3 | 413.3 | 786.1 | 754.5 | 703.7 | 486.1 | 277 | 879.8 | 13.5 | 909.4 | 882.4 | 777.2 | 730.4 | 609.7 | 261.1 | 858.4 | 818.3 | 817.4 | 636.7 | 866.1 | 568.2 | 782 | 762.7 | 725 | 666.1 | 584.5 | 257.6 |  |  |  |  | 82.3 | 563.7 | 45.7 | 658.7 | 515.1 | 67.5 | 495.5 | 83.2 | 943 | 360.5 | 242.3 | 81 | 573.3 | 466.6 | 81.8 | 73.9 | 64 | 48.1 |  |  | 470.9 | 371.6 | 154.7 | [6 empty] | 52.5 | 276.4 | -0.28 | 8.35 | 9.91 | 1152.1796 | 1304.7877 | 1.983 | 855.3 | 849.9 | -0.67 | 4.72 | 2557 | 869.3 |  | 0.5
2018-04-19 11:08 | 2220 | 978 | 869.7 | 773.9 | 579.1 | 412.8 | 787.6 | 755.5 | 705.5 | 486.1 | 276.5 | 877.3 | 13.5 | 908.5 | 883.1 | 777.1 | 738.1 | 609.8 | 265.4 | 858.2 | 813.6 | 818 | 626.6 | 866 | 564.2 | 782.3 | 764.2 | 725 | 657.4 | 584.7 | 259.9 |  |  |  |  | 82.4 | 563.7 | 43.8 | 658.7 | 515.3 | 67.2 | 495.5 | 83.1 | 930.5 | 360.8 | 242.5 | 81 | 573.4 | 466.8 | 81.8 | 74.1 | 63.9 | 48.2 |  |  | 470.9 | 371.8 | 154.9 | [6 empty] | 52.8 | 274.7 | -0.22 | 8.28 | 10.16 | 1129.4121 | 1304.7722 | 1.9828 | 853.6 | 849.7 | -0.59 | 4.69 | 2558 | 869.4 |  | 0.5
2018-04-19 11:08 | 2221 | 976.5 | 869.4 | 773.7 | 579.8 | 412.3 | 787.7 | 756.3 | 706.8 | 486.5 | 276.2 | 874.5 | 13.5 | 907.7 | 881.6 | 776.7 | 727.1 | 609.7 | 268.5 | 858 | 818.1 | 818.4 | 622.9 | 865.6 | 577.1 | 782.6 | 766.6 | 725.1 | 668.5 | 585 | 262.4 |  |  |  |  | 82.4 | 563.8 | 43.5 | 658.7 | 515.4 | 66.9 | 495.6 | 83 | 948.6 | 361.1 | 242.6 | 81.1 | 573.4 | 467 | 81.9 | 74.2 | 63.9 | 48.2 |  |  | 471 | 372.1 | 155 | [6 empty] | 52.7 | 272.7 | -0.04 | 8.53 | 10.37 | 1139.4212 | 1305.0213 | 1.983 | 852.9 | 849.5 | -0.26 | 4.76 | 2559 | 869.4 |  | 0.5
2018-04-19 11:08 | 2222 | 979.1 | 865.7 | 774.7 | 580.6 | 413.5 | 788.5 | 758.5 | 708 | 486.3 | 276.2 | 875.3 | 13.5 | 907.3 | 888.1 | 776.5 | 731.8 | 609.8 | 274.4 | 857.9 | 822.4 | 818.5 | 624.2 | 865.6 | 576.6 | 782.7 | 763.4 | 725.2 | 668.3 | 585.2 | 261.5 |  |  |  |  | 82.4 | 563.8 | 42.8 | 658.7 | 515.6 | 66.8 | 495.7 | 83.1 | 986.1 | 361.4 | 242.7 | 81.1 | 573.4 | 467.4 | 81.9 | 74.1 | 64 | 48.2 |  |  | 471 | 372.5 | 155.1 | [6 empty] | 52.8 | 274.1 | -0.16 | 8.31 | 10.24 | 1125.2822 | 1305.1239 | 1.9803 | 853.4 | 849.3 | -0.5 | 4.7 | 2560 | 869.5 |  | 0.5
2018-04-19 11:08 | 2223 | 987.1 | 863.8 | 774.1 | 581.4 | 415.6 | 787.7 | 759 | 708 | 486 | 276.5 | 876.9 | 13.5 | 907.4 | 898.4 | 776.5 | 737 | 610.2 | 274 | 857.8 | 817.4 | 818.5 | 615.2 | 865.5 | 567.1 | 782.7 | 762.1 | 725.2 | 669.2 | 585.2 | 262 |  |  |  |  | 82.4 | 563.7 | 42.6 | 658.7 | 515.8 | 66.7 | 495.8 | 83.2 | 985.3 | 361.7 | 242.8 | 81.1 | 573.4 | 467.7 | 81.9 | 74.2 | 64 | 48.1 |  |  | 471 | 372.8 | 155.2 | [6 empty] | 53 | 275.5 | -0.31 | 8.31 | 9.93 | 1117.8557 | 1305.249 | 1.9813 | 854.9 | 849.3 | -0.7 | 4.71 | 2561 | 869.6 |  | 0.5
2018-04-19 11:08 | 2224 | 990.5 | 863.7 | 775.4 | 581.9 | 416.5 | 787.5 | 757.2 | 706.7 | 485.7 | 276.6 | 877.2 | 13.5 | 907.5 | 894.6 | 776.6 | 734.8 | 610.4 | 276 | 857.7 | 804.8 | 818.6 | 614.5 | 865.7 | 583.3 | 782.7 | 759.7 | 725.3 | 674.7 | 585.3 | 256 |  |  |  |  | 82.4 | 563.6 | 45.4 | 658.7 | 515.9 | 67 | 495.9 | 83.3 | 958.3 | 362.1 | 243 | 81.2 | 573.4 | 468 | 81.9 | 74.2 | 64.2 | 48.1 |  |  | 471.1 | 373.1 | 155.3 | [6 empty] | 53 | 273 | -0.35 | 8.24 | 9.87 | 1101.1019 | 1304.9487 | 1.9799 | 855.2 | 849.3 | -0.74 | 4.68 | 2562 | 869.6 |  | 0.5
2018-04-19 11:08 | 2225 | 989.5 | 864.8 | 775.9 | 582.5 | 416.4 | 789.9 | 758.5 | 705.8 | 485.8 | 276.8 | 877.8 | 13.5 | 907.4 | 886.6 | 776.6 | 726.9 | 610.6 | 279.2 | 857.7 | 806.9 | 818.8 | 615.1 | 865.8 | 585.8 | 782.6 | 755.6 | 725.5 | 670.8 | 585 | 252.2 |  |  |  |  | 82.5 | 563.6 | 47.5 | 658.7 | 516 | 67.6 | 495.9 | 83.4 | 949.7 | 362.4 | 243.2 | 81.2 | 573.4 | 468.3 | 81.8 | 73.9 | 64.4 | 48.2 |  |  | 471.2 | 373.3 | 155.4 | [6 empty] | 52.3 | 270.1 | -0.36 | 8.39 | 10.11 | 1077.0178 | 1304.9876 | 1.9822 | 856.1 | 849.3 | -0.76 | 4.7 | 2563 | 869.7 |  | 0.5
2018-04-19 11:08 | 2226 | 989.1 | 865.8 | 774.7 | 582 | 416.2 | 789.5 | 758.8 | 705.5 | 486.8 | 276.7 | 873.4 | 13.5 | 906.8 | 878.9 | 776.4 | 727.6 | 610.6 | 277.5 | 857.5 | 812.7 | 818.8 | 620.1 | 866.1 | 580.6 | 782.7 | 759.8 | 725.6 | 676.4 | 584.6 | 251.2 |  |  |  |  | 82.5 | 563.6 | 47.5 | 658.6 | 516.2 | 68.1 | 496 | 83.4 | 961.2 | 362.7 | 243.3 | 81.2 | 573.4 | 468.6 | 81.7 | 73.8 | 64.6 | 48.2 |  |  | 471.3 | 373.6 | 155.5 | [6 empty] | 51.6 | 267.1 | -0.41 | 8.92 | 10.58 | 1109.0112 | 1305.2623 | 1.9826 | 855.3 | 849 | -0.8 | 4.84 | 2564 | 869.8 |  | 0.5
2018-04-19 11:08 | 2227 | 985.9 | 863.9 | 775.2 | 582.3 | 416.1 | 789.2 | 759.7 | 706.4 | 488.1 | 277.4 | 874.8 | 13.5 | 905.8 | 878.8 | 776.3 | 736.8 | 610.5 | 276.6 | 857.1 | 808.6 | 818.6 | 631.5 | 866.3 | 628 | 782.7 | 760 | 725.8 | 680.7 | 584.5 | 257.9 |  |  |  |  | 82.5 | 563.5 | 46 | 658.6 | 516.3 | 68.6 | 496.1 | 83.3 | 988.4 | 363.1 | 243.5 | 81.2 | 573.4 | 468.9 | 81.8 | 73.9 | 64.7 | 48.1 |  |  | 471.4 | 373.9 | 155.6 | [6 empty] | 50.3 | 267.1 | -0.32 | 8.94 | 10.29 | 1089.1546 | 1304.6842 | 1.9828 | 854.7 | 848.5 | -0.71 | 4.84 | 2565 | 869.8 |  | 0.5
2018-04-19 11:09 | 2228 | 982.2 | 862.4 | 776.3 | 583.9 | 416.7 | 791.7 | 762 | 708.9 | 488.3 | 278.2 | 878.9 | 13.5 | 905.6 | 890.8 | 776.4 | 729.4 | 610.6 | 281.6 | 857 | 816.1 | 818.7 | 629.2 | 867 | 620.9 | 782.9 | 761.5 | 726 | 668.5 | 584.7 | 264.5 |  |  |  |  | 82.5 | 563.5 | 44.7 | 658.6 | 516.5 | 69 | 496.2 | 83.3 | 956 | 363.4 | 243.6 | 81.3 | 573.5 | 469.2 | 81.9 | 74.2 | 64.8 | 48.1 |  |  | 471.6 | 374.2 | 155.7 | [6 empty] | 49.1 | 270.2 | -0.23 | 8.42 | 10.33 | 1120.4797 | 1304.5524 | 1.9839 | 855.4 | 848.5 | -0.6 | 4.71 | 2566 | 869.9 |  | 0.5
2018-04-19 11:09 | 2229 | 983.8 | 865.6 | 779.9 | 584.8 | 416.7 | 791.4 | 762.1 | 709.8 | 489.2 | 279.2 | 880 | 13.5 | 905.9 | 898.3 | 776.5 | 723 | 610.8 | 283.5 | 857.3 | 822.4 | 818.6 | 626.6 | 867.5 | 604 | 783.4 | 766 | 725.9 | 661.1 | 584.7 | 257.6 |  |  |  |  | 82.5 | 563.5 | 43.8 | 658.7 | 516.6 | 69.3 | 496.2 | 83.3 | 926.2 | 363.7 | 243.8 | 81.3 | 573.5 | 469.5 | 82 | 74 | 64.8 | 48 |  |  | 471.7 | 374.5 | 155.8 | [6 empty] | 48.2 | 275.1 | -0.09 | 8.41 | 10.21 | 1112.7775 | 1304.5705 | 1.9818 | 856.6 | 848.8 | -0.37 | 4.73 | 2567 | 870 |  | 0.5
2018-04-19 11:09 | 2230 | 983.3 | 867.7 | 782.9 | 584.2 | 416.9 | 790.3 | 761.4 | 709 | 491.1 | 280.2 | 876.2 | 13.5 | 906.3 | 903.7 | 776.5 | 737.9 | 610.8 | 280.1 | 857.5 | 832.4 | 818.3 | 621.6 | 867.2 | 592.2 | 783.7 | 764.9 | 725.9 | 666.1 | 584.2 | 250.5 |  |  |  |  | 82.4 | 563.5 | 43.1 | 658.7 | 516.8 | 69.6 | 496.3 | 83.2 | 965.8 | 364 | 244.1 | 81.3 | 573.5 | 469.8 | 82 | 73.8 | 64.9 | 48 |  |  | 471.8 | 374.8 | 156 | [6 empty] | 48.5 | 279.2 | 0.09 | 8.29 | 10.24 | 1119.4277 | 1304.7979 | 1.9816 | 855.8 | 849.2 | 0.38 | 4.72 | 2568 | 870 |  | 0.5
2018-04-19 11:09 | 2231 | 984.9 | 870.1 | 784.8 | 582.3 | 416.2 | 788.7 | 761.1 | 708.5 | 491.8 | 281 | 880.1 | 13.5 | 906.7 | 900.7 | 776.7 | 750.3 | 611 | 282.8 | 857.6 | 829.8 | 818.2 | 619.9 | 867.1 | 594.8 | 783.9 | 769.5 | 725.9 | 670.1 | 583.7 | 251.1 |  |  |  |  | 82.4 | 563.4 | 42.5 | 658.6 | 516.9 | 69.8 | 496.4 | 83.2 | 989.5 | 364.4 | 244.3 | 81.4 | 573.6 | 470.1 | 82 | 74 | 65 | 48.1 |  |  | 471.8 | 375.2 | 156.1 | [6 empty] | 50.1 | 277 | -0.07 | 8.34 | 10.32 | 1161.9036 | 1305.0458 | 1.9827 | 857 | 849.4 | -0.33 | 4.72 | 2569 | 870.1 |  | 0.5
2018-04-19 11:09 | 2232 | 988 | 872.6 | 784.7 | 580.3 | 416.3 | 787.8 | 759.5 | 707.5 | 491.2 | 281.8 | 882.2 | 13.5 | 906.9 | 904.9 | 776.7 | 732.9 | 611 | 283.1 | 857.7 | 827 | 818 | 617.2 | 866.5 | 580 | 784.3 | 769.2 | 725.8 | 655.5 | 583.6 | 252.2 |  |  |  |  | 82.5 | 563.3 | 41.9 | 658.6 | 517 | 70.1 | 496.5 | 83.2 | 953.4 | 364.7 | 244.4 | 81.4 | 573.7 | 470.3 | 82.1 | 74.3 | 65.1 | 48 |  |  | 471.9 | 375.4 | 156.2 | [6 empty] | 51.2 | 275.5 | -0.18 | 8.35 | 10.13 | 1178.3561 | 1304.971 | 1.9817 | 858 | 849.6 | -0.53 | 4.72 | 2570 | 870.2 |  | 0.5
2018-04-19 11:09 | 2233 | 988.4 | 871.4 | 784.2 | 580.4 | 416.6 | 791.9 | 759.8 | 707 | 490 | 282.2 | 882 | 13.5 | 906.9 | 900.6 | 776.4 | 722.9 | 611 | 283.3 | 857.9 | 822.2 | 818.2 | 634.2 | 866 | 583.4 | 784.8 | 767.1 | 726.1 | 667.7 | 583.5 | 249.1 |  |  |  |  | 82.6 | 563.4 | 41.7 | 658.6 | 517.2 | 69.9 | 496.5 | 83.1 | 917.1 | 365 | 244.5 | 81.4 | 573.8 | 470.5 | 82.2 | 74.5 | 65.3 | 48 |  |  | 472 | 375.6 | 156.3 | [6 empty] | 52.2 | 279.3 | -0.25 | 8.43 | 10.35 | 1190.0083 | 1305.0996 | 1.9843 | 858.7 | 849.9 | -0.63 | 4.76 | 2571 | 870.2 |  | 0.5
2018-04-19 11:09 | 2234 | 986.3 | 869.8 | 780.7 | 581.1 | 416.7 | 793.6 | 761.2 | 707.2 | 490.5 | 281.9 | 883.5 | 13.5 | 906.9 | 897.5 | 775.7 | 713 | 611 | 285.6 | 857.8 | 811.1 | 818.4 | 629.8 | 865.8 | 587.3 | 784.5 | 760.6 | 726.2 | 672.6 | 583.2 | 245.6 |  |  |  |  | 82.6 | 563.5 | 41.1 | 658.7 | 517.3 | 69.3 | 496.6 | 83.1 | 935.7 | 365.4 | 244.7 | 81.5 | 573.9 | 470.8 | 82.2 | 74.4 | 65.3 | 48.1 |  |  | 472.3 | 375.9 | 156.5 | [6 empty] | 51.1 | 282 | -0.62 | 8.61 | 10.09 | 1144.3326 | 1304.9247 | 1.9825 | 858.9 | 849.8 | -0.99 | 4.82 | 2572 | 870.3 |  | 0.5
2018-04-19 11:09 | 2235 | 984.6 | 867.2 | 778.4 | 581.1 | 415.9 | 793 | 762 | 706.6 | 491 | 281.6 | 881.9 | 13.5 | 907.3 | 903.7 | 775.5 | 715 | 611 | 280.4 | 858 | 823.9 | 818.3 | 632.3 | 865.8 | 581.7 | 784.7 | 761.8 | 726.1 | 668.7 | 582.9 | 247.7 |  |  |  |  | 82.6 | 563.6 | 39.6 | 658.7 | 517.4 | 68.9 | 496.7 | 83 | 928.2 | 365.7 | 244.8 | 81.5 | 574 | 471 | 82.1 | 74.5 | 65.4 | 48.2 |  |  | 472.3 | 376.2 | 156.6 | [6 empty] | 47.5 | 280 | -0.12 | 8.59 | 10.19 | 1178.5209 | 1304.4877 | 1.981 | 857.7 | 850 | -0.43 | 4.8 | 2573 | 870.4 |  | 0.5
2018-04-19 11:09 | 2236 | 991 | 868.2 | 776.9 | 580.4 | 414.3 | 790 | 760.8 | 706.3 | 490.4 | 281.2 | 876.7 | 13.5 | 908.1 | 909.4 | 775.6 | 733 | 611 | 273 | 857.8 | 824.4 | 818.1 | 630.3 | 866.1 | 576.8 | 784.7 | 764.2 | 726 | 671.6 | 582.7 | 248.6 |  |  |  |  | 82.5 | 563.5 | 39.5 | 658.7 | 517.6 | 68.8 | 496.7 | 83.1 | 925.1 | 366.1 | 244.9 | 81.5 | 574 | 471.2 | 82.1 | 74.7 | 65.5 | 48.2 |  |  | 472.4 | 376.5 | 156.7 | [6 empty] | 45.4 | 277.3 | 0.05 | 8.26 | 10.26 | 1178.4723 | 1305.7334 | 1.9818 | 857.3 | 850.2 | 0.28 | 4.7 | 2574 | 870.5 |  | 0.5
2018-04-19 11:09 | 2237 | 996 | 869.4 | 776.1 | 580.1 | 412.5 | 786.9 | 759.3 | 706.6 | 488.1 | 281.5 | 875.2 | 13.5 | 908.9 | 905.2 | 775.9 | 749.2 | 611 | 269.1 | 857.6 | 826.3 | 817.9 | 626.1 | 866.3 | 580.4 | 784.4 | 763 | 725.9 | 669 | 582.5 | 254.2 |  |  |  |  | 82.6 | 563.5 | 40.6 | 658.7 | 517.7 | 68.6 | 496.7 | 83.1 | 954.4 | 366.4 | 244.9 | 81.6 | 574 | 471.4 | 82.2 | 74.6 | 65.6 | 48.3 |  |  | 472.4 | 376.8 | 156.8 | [6 empty] | 45.4 | 277.2 | 0.09 | 8.34 | 10.1 | 1114.3839 | 1305.1764 | 1.984 | 857.3 | 850.3 | 0.37 | 4.72 | 2575 | 870.5 |  | 0.5
2018-04-19 11:09 | 2238 | 996.1 | 869.8 | 775.3 | 579.1 | 411.5 | 787.5 | 758.8 | 707.6 | 485.9 | 281.9 | 874.9 | 13.5 | 909 | 895.4 | 775.9 | 745.8 | 611 | 267.6 | 857.4 | 818 | 817.9 | 624.5 | 866.9 | 578.3 | 784.2 | 762.9 | 726 | 673.5 | 582.3 | 252 |  |  |  |  | 82.6 | 563.4 | 41.4 | 658.6 | 517.8 | 68.2 | 496.8 | 83.1 | 964.2 | 366.7 | 245.1 | 81.6 | 574 | 471.6 | 82.1 | 74.1 | 65.6 | 48.3 |  |  | 472.6 | 377 | 156.9 | [6 empty] | 46.1 | 278.3 | -0.11 | 8.16 | 10.01 | 1154.6021 | 1304.6899 | 1.9828 | 857.4 | 850.2 | -0.42 | 4.67 | 2576 | 870.6 |  | 0.5
2018-04-19 11:09 | 2239 | 996.1 | 870.9 | 776 | 578.3 | 411.3 | 789.2 | 759 | 708.2 | 484.8 | 282.5 | 874.9 | 13.5 | 908.8 | 899.2 | 775.8 | 734.6 | 610.9 | 262.8 | 857.4 | 815.9 | 817.6 | 620.3 | 867.6 | 580.9 | 784 | 761.7 | 726 | 665.9 | 582.1 | 251.7 |  |  |  |  | 82.5 | 563.5 | 41.7 | 658.6 | 517.9 | 68.1 | 496.8 | 83.1 | 979.5 | 367 | 245.3 | 81.6 | 574 | 471.9 | 82 | 73.8 | 65.7 | 48.3 |  |  | 472.8 | 377.3 | 157.1 | [6 empty] | 47.4 | 280.5 | -0.2 | 8.16 | 9.9 | 1163.4983 | 1305.6745 | 1.9821 | 858 | 850.1 | -0.56 | 4.68 | 2577 | 870.7 |  | 0.5
2018-04-19 11:09 | 2240 | 996.1 | 871.1 | 775.3 | 578.2 | 410 | 788.4 | 757.7 | 708.5 | 483.9 | 283.2 | 876.5 | 13.5 | 909 | 898.7 | 775.9 | 741.2 | 610.8 | 255.8 | 857.2 | 812.2 | 817.5 | 631.5 | 868.4 | 602.3 | 783.8 | 764.7 | 725.8 | 659.8 | 582.1 | 256.2 |  |  |  |  | 82.3 | 563.5 | 40.6 | 658.7 | 518.1 | 68.2 | 496.9 | 83.2 | 1003.8 | 367.4 | 245.4 | 81.7 | 574 | 472.2 | 82 | 73.8 | 65.8 | 48.3 |  |  | 472.8 | 377.6 | 157.2 | [6 empty] | 48.6 | 282.5 | -0.37 | 8.6 | 9.95 | 1175.1021 | 1304.5166 | 1.9809 | 857.9 | 850 | -0.76 | 4.82 | 2578 | 870.7 |  | 0.5
2018-04-19 11:09 | 2241 | 992.6 | 871.8 | 775.9 | 578.4 | 409.2 | 787.8 | 757.1 | 708 | 484 | 283.4 | 875.5 | 13.5 | 908.7 | 883.3 | 776 | 746.7 | 610.7 | 252.3 | 857.1 | 815 | 817.6 | 627.2 | 869.3 | 599.7 | 784 | 763.4 | 725.7 | 663.8 | 582.3 | 253.5 |  |  |  |  | 82.2 | 563.4 | 41.1 | 658.7 | 518.2 | 68 | 497 | 83.2 | 975.2 | 367.7 | 245.4 | 81.7 | 574.1 | 472.5 | 82.1 | 74.1 | 65.9 | 48.3 |  |  | 472.9 | 377.9 | 157.3 | [6 empty] | 49.5 | 281.6 | -0.43 | 8.45 | 10.13 | 1138.0988 | 1305.0211 | 1.9833 | 857 | 849.9 | -0.82 | 4.77 | 2579 | 870.8 |  | 0.5
2018-04-19 11:09 | 2242 | 987 | 871 | 776.1 | 578.9 | 408.7 | 787.8 | 757.2 | 707.1 | 483.6 | 282.9 | 872.8 | 13.5 | 907.6 | 874.6 | 776 | 737 | 610.6 | 257.4 | 856.9 | 805.9 | 817.9 | 625.8 | 870.1 | 594.9 | 783.9 | 761.5 | 725.6 | 661.7 | 582.4 | 255.8 |  |  |  |  | 82.3 | 563.4 | 43.1 | 658.7 | 518.4 | 67.8 | 497.1 | 83.2 | 876.8 | 368 | 245.5 | 81.7 | 574.2 | 472.6 | 82 | 74.5 | 66 | 48.2 |  |  | 472.9 | 378.2 | 157.4 | [6 empty] | 50.4 | 280.9 | -0.14 | 8.31 | 9.94 | 1194.3562 | 1304.8179 | 1.982 | 855.2 | 849.4 | -0.47 | 4.73 | 2580 | 870.9 |  | 0.5
2018-04-19 11:09 | 2243 | 981.9 | 870.6 | 777 | 578.6 | 407.8 | 786.1 | 756.3 | 707.2 | 484.3 | 282.7 | 873.8 | 13.5 | 906.6 | 879.2 | 776 | 727.4 | 610.6 | 258.7 | 856.7 | 818 | 817.9 | 622.5 | 871 | 588.2 | 783.7 | 765.2 | 725.5 | 674.9 | 582.6 | 258.8 |  |  |  |  | 82.3 | 563.3 | 44.8 | 658.7 | 518.5 | 67.9 | 497.1 | 83.2 | 774.8 | 368.3 | 245.5 | 81.8 | 574.3 | 472.7 | 82 | 74.4 | 66.1 | 48.2 |  |  | 472.9 | 378.5 | 157.5 | [6 empty] | 49.6 | 277.5 | -0.38 | 8.37 | 9.79 | 1167.9239 | 1303.7418 | 1.9826 | 853.7 | 849 | -0.77 | 4.73 | 2581 | 870.9 |  | 0.5
2018-04-19 11:09 | 2244 | 979.9 | 876.4 | 782.8 | 579.1 | 406.9 | 786 | 756.7 | 708.6 | 485.1 | 283 | 867.6 | 13.5 | 906.2 | 886.4 | 776.1 | 731.8 | 610.8 | 264 | 856.7 | 819.6 | 817.8 | 625.5 | 871.6 | 590.4 | 783.6 | 763.2 | 725.6 | 681.9 | 582.9 | 260.7 |  |  |  |  | 82.3 | 563.2 | 45.6 | 658.6 | 518.7 | 67.7 | 497.1 | 83 | 785 | 368.6 | 245.6 | 81.8 | 574.4 | 472.9 | 82.1 | 74.5 | 66.1 | 48.2 |  |  | 473 | 378.7 | 157.6 | [6 empty] | 49 | 276.8 | 0.02 | 8.4 | 10.32 | 1172.7083 | 1305.0681 | 1.9812 | 853.3 | 848.8 | 0.19 | 4.74 | 2582 | 871 |  | 0.5
2018-04-19 11:09 | 2245 | 977.5 | 883 | 786.7 | 579.4 | 405.6 | 784.8 | 758 | 710.7 | 485.1 | 283.2 | 864.2 | 13.5 | 906.1 | 901.7 | 776.1 | 728.6 | 611.2 | 266 | 856.2 | 813.3 | 817.7 | 630.4 | 871.5 | 581 | 783.1 | 760.6 | 725.6 | 674.6 | 583.1 | 259.6 |  |  |  |  | 82.3 | 563.2 | 45.2 | 658.5 | 518.9 | 67.6 | 497.2 | 83 | 873.4 | 368.9 | 245.8 | 81.8 | 574.4 | 473 | 82.2 | 74.6 | 66.2 | 48.2 |  |  | 472.9 | 378.9 | 157.7 | [6 empty] | 50 | 279.6 | -0.08 | 8.42 | 10.24 | 1150.4574 | 1303.7743 | 1.9817 | 853.5 | 848.4 | -0.36 | 4.75 | 2583 | 871.1 |  | 0.5
2018-04-19 11:09 | 2246 | 981.4 | 881.4 | 787.3 | 578.9 | 405.3 | 784.2 | 758.3 | 712 | 485.5 | 283.1 | 865.4 | 13.5 | 906.6 | 905.6 | 775.9 | 725.9 | 611.4 | 261.2 | 855.6 | 802.1 | 817.5 | 625.8 | 870.9 | 577.4 | 782.6 | 758.4 | 725.6 | 668.7 | 583.3 | 257.9 |  |  |  |  | 82.4 | 563 | 45.3 | 658.4 | 519.1 | 67.9 | 497.2 | 83.2 | 886.5 | 369.2 | 245.8 | 81.9 | 574.3 | 473.2 | 82.3 | 74.8 | 66.3 | 48.3 |  |  | 472.9 | 379.1 | 157.8 | [6 empty] | 50.3 | 281.2 | -0.5 | 8.31 | 9.89 | 1153.5115 | 1305.1054 | 1.9823 | 854.2 | 848.3 | -0.89 | 4.73 | 2584 | 871.1 |  | 0.5
2018-04-19 11:09 | 2247 | 986.7 | 877.8 | 786.9 | 578.8 | 405.6 | 784.7 | 758.8 | 712.3 | 487.1 | 282.9 | 865.7 | 13.5 | 907 | 898.5 | 776 | 733.2 | 611.5 | 261.2 | 855.3 | 806.8 | 817.6 | 629.1 | 870.5 | 584.4 | 782.4 | 756.5 | 725.7 | 671.7 | 583.6 | 257.7 |  |  |  |  | 82.6 | 562.9 | 45.8 | 658.4 | 519.2 | 68.3 | 497.2 | 83.2 | 823.3 | 369.5 | 245.9 | 81.9 | 574.3 | 473.3 | 82.3 | 74.9 | 66.3 | 48.3 |  |  | 472.9 | 379.3 | 158 | [6 empty] | 49.6 | 284.6 | -0.37 | 8.36 | 9.97 | 1130.9532 | 1305.0471 | 1.9813 | 854.7 | 848.3 | -0.77 | 4.76 | 2585 | 871.2 |  | 0.5
2018-04-19 11:09 | 2248 | 982.8 | 877.1 | 786.9 | 578.4 | 405.8 | 786 | 761.2 | 712.7 | 486.9 | 282.8 | 865.5 | 13.5 | 907.5 | 903.2 | 776.3 | 741.9 | 611.8 | 263.2 | 855 | 805.7 | 817.6 | 632.2 | 870.1 | 585.5 | 782.2 | 756.9 | 725.7 | 666.3 | 583.9 | 264.6 |  |  |  |  | 82.6 | 562.9 | 46.1 | 658.3 | 519.3 | 68.4 | 497.2 | 83.3 | 750.1 | 369.7 | 246 | 81.9 | 574.2 | 473.3 | 82.4 | 74.9 | 66.3 | 48.3 |  |  | 472.9 | 379.5 | 158.1 | [6 empty] | 49.3 | 283.1 | -0.2 | 8.3 | 9.95 | 1129.7454 | 1304.0725 | 1.9806 | 854.5 | 848.2 | -0.56 | 4.73 | 2586 | 871.3 |  | 0.5
2018-04-19 11:09 | 2249 | 987.5 | 877.3 | 786.4 | 577.4 | 405.6 | 786.1 | 762.5 | 713.6 | 486.9 | 282.3 | 861.3 | 13.5 | 908.5 | 907.4 | 777 | 746.2 | 612.2 | 263.5 | 854.6 | 803.1 | 817.7 | 627.6 | 869.6 | 578.8 | 782.2 | 757.7 | 725.8 | 676.1 | 583.9 | 263.8 |  |  |  |  | 82.7 | 562.8 | 46.3 | 658.1 | 519.5 | 68.5 | 497.1 | 83.3 | 740.9 | 370 | 246.2 | 82 | 574.2 | 473.4 | 82.4 | 74.9 | 66.4 | 48.3 |  |  | 472.8 | 379.6 | 158.2 | [6 empty] | 49.7 | 281.8 | -0.22 | 8.31 | 9.71 | 1221.2163 | 1305.0488 | 1.9826 | 854.9 | 848.4 | -0.59 | 4.73 | 2587 | 871.3 |  | 0.5
2018-04-19 11:09 | 2250 | 994.4 | 877 | 785.2 | 577.2 | 405.8 | 785.7 | 763.2 | 714.4 | 487.1 | 281.9 | 857.3 | 13.5 | 909.4 | 908.7 | 777.7 | 740 | 612.4 | 261.3 | 854.2 | 807.7 | 817.6 | 624.5 | 869.5 | 583 | 782.3 | 762.5 | 725.9 | 685.3 | 584.2 | 265.8 |  |  |  |  | 82.7 | 562.6 | 46.4 | 658 | 519.6 | 68.9 | 497.1 | 83.3 | 745 | 370.2 | 246.4 | 82 | 574.2 | 473.4 | 82.4 | 74.9 | 66.5 | 48.3 |  |  | 472.8 | 379.8 | 158.3 | [6 empty] | 50.4 | 284.5 | 0.01 | 8.28 | 9.97 | 1253.1735 | 1304.0486 | 1.9827 | 855.5 | 848.6 | 0.14 | 4.73 | 2588 | 871.4 |  | 0.5
2018-04-19 11:09 | 2251 | 998.6 | 880.9 | 784.3 | 577.1 | 406 | 784.9 | 762 | 714.3 | 486.8 | 281.8 | 854.9 | 13.5 | 910.1 | 909 | 778.4 | 740.5 | 612.6 | 259.7 | 853.7 | 803.5 | 817.6 | 626.3 | 869.5 | 589 | 782.1 | 758.3 | 725.8 | 681.1 | 584.4 | 264.3 |  |  |  |  | 82.7 | 562.5 | 46.7 | 657.8 | 519.7 | 69.5 | 497 | 83.3 | 737.7 | 370.5 | 246.6 | 82 | 574.2 | 473.4 | 82.5 | 75 | 66.7 | 48.4 |  |  | 472.7 | 379.9 | 158.4 | [6 empty] | 51 | 284.3 | 0 | 8.31 | 9.95 | 1185.0764 | 1304.9215 | 1.9811 | 856.3 | 848.6 | -0.08 | 4.74 | 2589 | 871.5 |  | 0.5
2018-04-19 11:09 | 2252 | 1002.6 | 883.1 | 783.6 | 578.4 | 406.4 | 782.8 | 760.7 | 713.6 | 486.9 | 281.6 | 851.8 | 13.5 | 910.8 | 908.4 | 778.6 | 724.3 | 612.8 | 261.8 | 853.2 | 803.9 | 817.4 | 619.5 | 869.2 | 591.3 | 781.8 | 756.4 | 725.7 | 680.8 | 584.4 | 261.5 |  |  |  |  | 82.7 | 562.4 | 45.9 | 657.7 | 519.9 | 69.7 | 497 | 83.3 | 738.9 | 370.7 | 246.8 | 82.1 | 574.2 | 473.5 | 82.5 | 75 | 66.8 | 48.4 |  |  | 472.7 | 380.1 | 158.5 | [6 empty] | 51.4 | 283 | -0.24 | 8.28 | 9.8 | 1140.896 | 1303.9934 | 1.9817 | 856.2 | 848.6 | -0.62 | 4.73 | 2590 | 871.5 |  | 0.5
2018-04-19 11:09 | 2253 | 1000 | 883.8 | 783.1 | 579.4 | 406.3 | 783.3 | 761.5 | 712.6 | 486.4 | 281.7 | 850.4 | 13.5 | 910.6 | 893.6 | 778.4 | 738 | 612.9 | 265.4 | 852.8 | 801.4 | 817.2 | 622.9 | 869 | 586.8 | 781.9 | 759.1 | 725.9 | 679.9 | 584.5 | 262.4 |  |  |  |  | 82.7 | 562.3 | 43.4 | 657.5 | 520 | 69.4 | 496.9 | 83.2 | 734.1 | 371 | 247.1 | 82.1 | 574.2 | 473.5 | 82.5 | 74.9 | 67 | 48.3 |  |  | 472.7 | 380.2 | 158.7 | [6 empty] | 52.1 | 284.1 | 0 | 8.45 | 10.06 | 1145.8611 | 1305.1894 | 1.981 | 855.8 | 848.4 | -0.02 | 4.78 | 2591 | 871.6 |  | 0.5
2018-04-19 11:09 | 2254 | 991.1 | 880.2 | 783.3 | 579.6 | 407.2 | 784.5 | 762.2 | 712 | 485.8 | 281.8 | 855.1 | 13.5 | 910.3 | 897.2 | 778.3 | 734.2 | 613 | 271.5 | 852.5 | 813.2 | 817.3 | 621 | 868.7 | 575.6 | 782.2 | 765.7 | 725.7 | 674.5 | 584.7 | 265.6 |  |  |  |  | 82.7 | 562.3 | 40.8 | 657.5 | 520.2 | 68.9 | 496.9 | 83.3 | 782 | 371.2 | 247.3 | 82.1 | 574.2 | 473.5 | 82.5 | 74.8 | 67.1 | 48.3 |  |  | 472.7 | 380.3 | 158.8 | [6 empty] | 52.1 | 284.7 | 0.04 | 8.47 | 10.25 | 1128.8484 | 1303.5798 | 1.982 | 854.6 | 848.3 | 0.25 | 4.79 | 2592 | 871.7 |  | 0.5
2018-04-19 11:09 | 2255 | 985.9 | 874.3 | 780.6 | 579.9 | 409.1 | 786.2 | 763.1 | 710.9 | 485.1 | 281.9 | 861.7 | 13.5 | 909.4 | 886.5 | 778 | 718.8 | 613.1 | 273.1 | 852.5 | 806.6 | 817.3 | 619.8 | 868.1 | 571.4 | 782.5 | 761.4 | 725.9 | 677.3 | 585 | 273 |  |  |  |  | 82.7 | 562.3 | 39.8 | 657.5 | 520.3 | 68.5 | 496.8 | 83.4 | 883.6 | 371.4 | 247.5 | 82.1 | 574.3 | 473.6 | 82.5 | 74.8 | 67 | 48.3 |  |  | 472.7 | 380.4 | 158.9 | [6 empty] | 51.6 | 281.2 | 0.05 | 8.62 | 10.03 | 1190.5467 | 1304.6725 | 1.9823 | 854.2 | 848.2 | 0.27 | 4.82 | 2593 | 871.7 |  | 0.5
2018-04-19 11:09 | 2256 | 978.3 | 870.2 | 778.7 | 579.1 | 409.2 | 791.4 | 767 | 710.9 | 484.9 | 281.7 | 864.8 | 13.5 | 908.2 | 878.2 | 777.7 | 721.2 | 613.1 | 272.3 | 852.6 | 792.7 | 817.5 | 613.9 | 867.9 | 574.6 | 783.3 | 761.5 | 726.2 | 681.3 | 585.5 | 271.7 |  |  |  |  | 82.6 | 562.4 | 41.3 | 657.6 | 520.5 | 68.3 | 496.9 | 83.4 | 906.5 | 371.7 | 247.6 | 82.1 | 574.3 | 473.8 | 82.5 | 74.8 | 67.1 | 48.4 |  |  | 472.8 | 380.6 | 159 | [6 empty] | 52.5 | 276.4 | 0.01 | 8.64 | 9.88 | 1190.5806 | 1304.6309 | 1.982 | 854.3 | 848 | 0.1 | 4.8 | 2594 | 871.8 |  | 0.5
2018-04-19 11:09 | 2257 | 977.4 | 868.8 | 778.3 | 578.5 | 409.6 | 794.7 | 770.2 | 711.2 | 485.1 | 281.7 | 864.5 | 13.5 | 907.7 | 879.6 | 777.5 | 718.5 | 613.2 | 267.5 | 852.5 | 795 | 817.5 | 611 | 867.6 | 572.3 | 783.7 | 761.8 | 726.3 | 673.2 | 585.7 | 270.1 |  |  |  |  | 82.6 | 562.5 | 42.3 | 657.7 | 520.6 | 68.4 | 496.8 | 83.4 | 840.2 | 371.9 | 247.7 | 82.1 | 574.3 | 473.8 | 82.5 | 74.6 | 67.2 | 48.5 |  |  | 472.8 | 380.7 | 159.2 | [6 empty] | 53.7 | 273.9 | -0.09 | 8.43 | 10.11 | 1179.2442 | 1304.8331 | 1.9819 | 855.1 | 848 | -0.37 | 4.73 | 2595 | 871.9 |  | 0.5
2018-04-19 11:09 | 2258 | 980.9 | 868.9 | 779 | 579.1 | 410.2 | 793.9 | 771.6 | 713 | 485.7 | 281.3 | 861.2 | 13.5 | 907.8 | 896.4 | 777.3 | 712.2 | 613.5 | 269.2 | 852.4 | 802 | 817.5 | 618.3 | 867.2 | 572.8 | 783.7 | 758 | 726.5 | 680.4 | 585.8 | 273.8 |  |  |  |  | 82.6 | 562.5 | 42.8 | 657.7 | 520.7 | 68.8 | 496.8 | 83.4 | 803.9 | 372.2 | 247.9 | 82.2 | 574.4 | 473.9 | 82.5 | 74.6 | 67.3 | 48.5 |  |  | 472.9 | 380.9 | 159.3 | [6 empty] | 53.2 | 274 | 0 | 8.39 | 10.12 | 1133.0765 | 1304.4558 | 1.9814 | 855.3 | 848 | -0.07 | 4.72 | 2596 | 872 |  | 0.5
2018-04-19 11:09 | 2259 | 984 | 870.5 | 780.4 | 579.6 | 411.4 | 793.3 | 771.2 | 714.6 | 486.8 | 281.5 | 859.9 | 13.5 | 908.5 | 909.4 | 777.2 | 726.6 | 613.7 | 269.5 | 852.1 | 799.4 | 817.6 | 618.6 | 867.1 | 571.6 | 783.3 | 757.3 | 726.6 | 681.1 | 586 | 273.9 |  |  |  |  | 82.6 | 562.5 | 44 | 657.7 | 520.9 | 69.2 | 496.7 | 83.4 | 814.4 | 372.4 | 248.1 | 82.2 | 574.4 | 473.9 | 82.5 | 75.1 | 67.4 | 48.4 |  |  | 473 | 381 | 159.4 | [6 empty] | 52 | 278.2 | -0.05 | 8.5 | 10.16 | 1131.6528 | 1304.6099 | 1.984 | 855.8 | 848 | -0.27 | 4.77 | 2597 | 872 |  | 0.5
2018-04-19 11:09 | 2260 | 986.5 | 873 | 781.4 | 580.9 | 411.8 | 793.4 | 768.9 | 715.2 | 486.9 | 282.6 | 859.1 | 13.5 | 909.5 | 907.2 | 777.5 | 736.9 | 613.9 | 271.5 | 851.9 | 796.5 | 817.5 | 618.9 | 867.3 | 589.1 | 782.9 | 753.8 | 726.7 | 680.7 | 586.1 | 272.9 |  |  |  |  | 82.6 | 562.6 | 45 | 657.7 | 521 | 69.5 | 496.7 | 83.4 | 876.9 | 372.7 | 248.3 | 82.2 | 574.4 | 474.1 | 82.4 | 75.1 | 67.5 | 48.4 |  |  | 473.1 | 381.1 | 159.5 | [6 empty] | 51.6 | 283.9 | 0.08 | 8.55 | 10.44 | 1191.6718 | 1304.4536 | 1.9814 | 856.2 | 848.1 | 0.36 | 4.81 | 2598 | 872.1 |  | 0.5
2018-04-19 11:09 | 2261 | 990.3 | 872.4 | 782.1 | 581.4 | 411.7 | 791.6 | 767 | 715.2 | 486.9 | 282.9 | 862.1 | 13.5 | 909.8 | 899.2 | 777.8 | 733.2 | 614 | 278.4 | 851.9 | 801.6 | 817.6 | 611.8 | 867.3 | 584.4 | 782.9 | 759.2 | 726.4 | 660.6 | 586.2 | 268.6 |  |  |  |  | 82.6 | 562.5 | 46.3 | 657.7 | 521.1 | 69.5 | 496.8 | 83.3 | 938.4 | 372.9 | 248.4 | 82.2 | 574.4 | 474.3 | 82.5 | 75 | 67.6 | 48.4 |  |  | 473.2 | 381.4 | 159.6 | [6 empty] | 51.3 | 286.8 | 0.06 | 8.38 | 10.21 | 1205.1441 | 1305.472 | 1.9804 | 856.7 | 848.2 | 0.3 | 4.77 | 2599 | 872.2 |  | 0.5
2018-04-19 11:09 | 2262 | 989.2 | 873.5 | 787.1 | 582 | 411.5 | 790.5 | 765.8 | 713.7 | 486.6 | 283.2 | 863.1 | 13.5 | 910.7 | 910.7 | 778 | 735.6 | 614 | 273.9 | 852.1 | 810.8 | 817.5 | 613.9 | 867.2 | 567.5 | 783 | 762.9 | 726.1 | 660.6 | 586 | 265.1 |  |  |  |  | 82.7 | 562.4 | 46.5 | 657.7 | 521.2 | 69.3 | 497 | 83.4 | 953.2 | 373.2 | 248.6 | 82.3 | 574.3 | 474.6 | 82.5 | 74.9 | 67.7 | 48.4 |  |  | 473.1 | 381.7 | 159.7 | [6 empty] | 51.2 | 285.6 | -0.07 | 8.13 | 9.88 | 1142.1089 | 1304.6239 | 1.9838 | 856.4 | 848.6 | -0.33 | 4.7 | 2600 | 872.2 |  | 0.5
2018-04-19 11:09 | 2263 | 990.7 | 875.2 | 788 | 582 | 411.3 | 788.7 | 763.1 | 711.5 | 488.8 | 283 | 864 | 13.5 | 911.4 | 904.7 | 778.2 | 738.2 | 613.9 | 279.1 | 852.3 | 815.1 | 817.4 | 628 | 866.8 | 567.8 | 783.1 | 766.5 | 726 | 668.4 | 585.8 | 264.8 |  |  |  |  | 82.7 | 562.3 | 44.7 | 657.6 | 521.3 | 69.3 | 497.1 | 83.4 | 941.4 | 373.5 | 248.7 | 82.3 | 574.3 | 474.7 | 82.5 | 74.7 | 67.9 | 48.4 |  |  | 473.1 | 381.9 | 159.8 | [6 empty] | 51.8 | 283.8 | -0.12 | 8.3 | 10.31 | 1202.2088 | 1304.2558 | 1.9827 | 856.3 | 848.9 | -0.43 | 4.74 | 2601 | 872.3 |  | 0.5
2018-04-19 11:09 | 2264 | 985 | 876.5 | 786.9 | 580.8 | 411.3 | 786.9 | 760.9 | 710.2 | 493.4 | 282.8 | 864.6 | 13.5 | 910.6 | 886.5 | 777.9 | 726.1 | 613.9 | 278.9 | 852.3 | 802.6 | 817.3 | 628.2 | 866.2 | 571.8 | 783.1 | 758.6 | 725.8 | 659 | 585.3 | 261.7 |  |  |  |  | 82.7 | 562.2 | 42.8 | 657.6 | 521.4 | 69.4 | 497.1 | 83.3 | 899.9 | 373.7 | 248.9 | 82.3 | 574.4 | 474.8 | 82.5 | 74.7 | 67.9 | 48.5 |  |  | 473.1 | 382.1 | 159.9 | [6 empty] | 52.5 | 284.4 | 0.07 | 8.22 | 10.11 | 1173.6513 | 1304.2586 | 1.9812 | 854.8 | 848.7 | 0.32 | 4.72 | 2602 | 872.4 |  | 0.5
2018-04-19 11:09 | 2265 | 977.1 | 876 | 787.7 | 579.4 | 410.8 | 788.8 | 760.2 | 710.5 | 494.7 | 283.2 | 863.8 | 13.5 | 909.4 | 884.5 | 777.3 | 716 | 613.8 | 270.2 | 852.1 | 810.7 | 817.2 | 624.9 | 865.5 | 572 | 782.9 | 757.5 | 725.8 | 670.5 | 584.9 | 260.5 |  |  |  |  | 82.7 | 562.3 | 41 | 657.5 | 521.5 | 69.6 | 497.1 | 83.4 | 878.7 | 374 | 249.1 | 82.3 | 574.4 | 474.9 | 82.4 | 74.7 | 68 | 48.5 |  |  | 473.3 | 382.2 | 160.1 | [6 empty] | 53.3 | 286.9 | -0.04 | 8.3 | 9.97 | 1191.139 | 1304.4592 | 1.9814 | 853.2 | 848.1 | -0.24 | 4.75 | 2603 | 872.4 |  | 0.5
2018-04-19 11:09 | 2266 | 973.8 | 875.3 | 787.3 | 578.8 | 410.8 | 790.2 | 761.3 | 710.5 | 493.7 | 283.7 | 862.5 | 13.5 | 908.5 | 882.6 | 777.1 | 737.7 | 613.5 | 270.3 | 852.2 | 816.7 | 817.2 | 621.9 | 865 | 568.4 | 783.4 | 762 | 726.2 | 686.2 | 584.9 | 263.9 |  |  |  |  | 82.6 | 562.4 | 39.8 | 657.5 | 521.6 | 69.9 | 497.1 | 83.3 | 900.8 | 374.2 | 249.2 | 82.4 | 574.5 | 475 | 82.5 | 74.8 | 68 | 48.5 |  |  | 473.6 | 382.4 | 160.2 | [6 empty] | 53.8 | 288.8 | -0.03 | 8.31 | 10 | 1185.3144 | 1304.8801 | 1.9839 | 852.6 | 848 | -0.21 | 4.76 | 2604 | 872.5 |  | 0.5
2018-04-19 11:09 | 2267 | 970.5 | 874.8 | 787.4 | 579.3 | 411.4 | 789.6 | 762 | 710.4 | 492.8 | 283.7 | 860.1 | 13.5 | 907.7 | 882.4 | 777 | 734.5 | 613.3 | 273.2 | 852.3 | 803.9 | 817.5 | 628 | 864.9 | 596 | 783.4 | 757.7 | 726.5 | 682.7 | 584.7 | 259.1 |  |  |  |  | 82.7 | 562.5 | 41.5 | 657.4 | 521.7 | 69.8 | 497.1 | 83.4 | 930.5 | 374.4 | 249.4 | 82.4 | 574.5 | 475.1 | 82.6 | 75 | 68.1 | 48.6 |  |  | 473.8 | 382.6 | 160.3 | [6 empty] | 54.3 | 288.9 | -0.02 | 8.55 | 10.1 | 1128.0788 | 1304.2627 | 1.98 | 851.4 | 847.8 | -0.16 | 4.83 | 2605 | 872.6 |  | 0.5
2018-04-19 11:09 | 2268 | 974.9 | 874.9 | 787.9 | 579.3 | 412.2 | 787.7 | 760.2 | 709.2 | 492.4 | 283.4 | 859.6 | 13.5 | 907.2 | 894.2 | 776.5 | 717.1 | 613.2 | 273.6 | 852.2 | 814.7 | 817.4 | 628.2 | 864.6 | 585.1 | 783.3 | 757.4 | 726.5 | 685.1 | 584.3 | 257.6 |  |  |  |  | 82.8 | 562.6 | 43.3 | 657.4 | 521.8 | 69.5 | 497.1 | 83.4 | 927.2 | 374.6 | 249.5 | 82.5 | 574.6 | 475.3 | 82.6 | 75.1 | 68.1 | 48.6 |  |  | 473.9 | 382.7 | 160.4 | [6 empty] | 54.3 | 286.1 | 0.08 | 8.44 | 10.08 | 1170.9914 | 1304.3442 | 1.9806 | 851.5 | 847.5 | 0.35 | 4.79 | 2606 | 872.6 |  | 0.5
2018-04-19 11:09 | 2269 | 975 | 873 | 786.8 | 576.8 | 413.5 | 788.7 | 757.7 | 706.9 | 494.5 | 283.4 | 860 | 13.5 | 906.5 | 890.6 | 775.7 | 706.7 | 612.9 | 274.5 | 852.3 | 825.9 | 817.2 | 630.9 | 863.9 | 570.3 | 783.6 | 766 | 726.8 | 698.3 | 583.9 | 256.8 |  |  |  |  | 82.9 | 562.7 | 44.1 | 657.3 | 521.9 | 69.5 | 497.1 | 83.3 | 887.1 | 374.9 | 249.6 | 82.5 | 574.5 | 475.3 | 82.5 | 75.1 | 68.1 | 48.6 |  |  | 474 | 382.8 | 160.6 | [6 empty] | 53.5 | 283.7 | -0.1 | 8.34 | 9.8 | 1205.1656 | 1304.8962 | 1.9818 | 850.9 | 847.5 | -0.4 | 4.75 | 2607 | 872.7 |  | 0.5
2018-04-19 11:09 | 2270 | 969.7 | 872.4 | 786.2 | 576.5 | 413.4 | 790.3 | 757.7 | 706.7 | 494.7 | 284.1 | 860.4 | 13.5 | 905.9 | 887.5 | 775 | 714.6 | 612.7 | 277.1 | 852.4 | 819.8 | 817.2 | 622.9 | 863.4 | 578.4 | 784.1 | 768.8 | 727.2 | 704.1 | 583.6 | 253.4 |  |  |  |  | 82.9 | 562.8 | 43.6 | 657.3 | 522 | 69.6 | 497 | 83.2 | 869.9 | 375.2 | 249.8 | 82.5 | 574.5 | 475.4 | 82.5 | 75 | 68.3 | 48.6 |  |  | 474.2 | 382.9 | 160.7 | [6 empty] | 53.1 | 284.7 | 0.07 | 8.53 | 10.27 | 1236.0468 | 1305.6006 | 1.9814 | 850.1 | 847.5 | 0.32 | 4.81 | 2608 | 872.8 |  | 0.5
2018-04-19 11:09 | 2271 | 970.5 | 871.8 | 786.3 | 576.7 | 412.5 | 790.8 | 759.6 | 706.7 | 492.7 | 284.5 | 857.1 | 13.5 | 905.6 | 891.3 | 774.7 | 718 | 612.6 | 274.1 | 852.5 | 814.8 | 817 | 617.7 | 863.3 | 575.8 | 784.4 | 766.4 | 727.5 | 696.8 | 583.4 | 250.9 |  |  |  |  | 82.9 | 562.9 | 44.2 | 657.3 | 522.2 | 69.5 | 497 | 83.2 | 887.2 | 375.5 | 249.9 | 82.6 | 574.5 | 475.5 | 82.4 | 74.9 | 68.5 | 48.7 |  |  | 474.4 | 383 | 160.8 | [6 empty] | 53.1 | 282.1 | -0.03 | 8.34 | 9.92 | 1245.897 | 1304.8314 | 1.9843 | 850 | 847.5 | -0.21 | 4.74 | 2609 | 872.8 |  | 0.5
2018-04-19 11:09 | 2272 | 976.4 | 872.5 | 784.1 | 577.4 | 411.9 | 789.3 | 760.3 | 706.9 | 490.9 | 284.6 | 856.1 | 13.5 | 905.3 | 889.2 | 774.6 | 724.8 | 612.5 | 276.7 | 852.4 | 805.7 | 817 | 617.9 | 863.4 | 566.8 | 784.4 | 761.6 | 727.8 | 698.1 | 583.3 | 250.9 |  |  |  |  | 82.9 | 563 | 44.8 | 657.2 | 522.3 | 69.6 | 497 | 83.2 | 927.1 | 375.8 | 250 | 82.6 | 574.5 | 475.7 | 82.4 | 74.9 | 68.5 | 48.8 |  |  | 474.6 | 383.1 | 160.9 | [6 empty] | 53.4 | 281 | -0.09 | 8.29 | 10.02 | 1160.4364 | 1304.4199 | 1.9827 | 850.9 | 847.4 | -0.39 | 4.72 | 2610 | 872.9 |  | 0.5
2018-04-19 11:09 | 2273 | 978.7 | 871.2 | 782.4 | 579 | 412.3 | 787.5 | 759.8 | 707.5 | 489.3 | 284.5 | 858 | 13.5 | 904.9 | 888 | 774.2 | 715.5 | 612.5 | 275.5 | 852.2 | 814.9 | 817.1 | 617.9 | 864.1 | 575.4 | 784 | 760.2 | 728.1 | 687 | 583 | 254.4 |  |  |  |  | 82.8 | 563 | 43.9 | 657.2 | 522.4 | 69.6 | 497 | 83.3 | 975.3 | 376.2 | 250.3 | 82.7 | 574.5 | 475.9 | 82.5 | 75 | 68.7 | 48.7 |  |  | 474.7 | 383.3 | 161.1 | [6 empty] | 53.1 | 284.7 | -0.06 | 8.2 | 9.59 | 1199.3848 | 1304.9199 | 1.9816 | 851.1 | 847.1 | -0.32 | 4.71 | 2611 | 873 |  | 0.5
2018-04-19 11:09 | 2274 | 979.1 | 868.2 | 783 | 579.4 | 411.8 | 786.3 | 759.9 | 707.6 | 489.3 | 284.6 | 868.3 | 13.5 | 904.4 | 882.4 | 773.9 | 716.5 | 612.5 | 274.3 | 852.7 | 819.8 | 817.2 | 614.4 | 864.2 | 574 | 784.9 | 775.6 | 728.3 | 672.9 | 582.8 | 252.3 |  |  |  |  | 82.9 | 562.9 | 42.7 | 657.2 | 522.5 | 69.7 | 497.1 | 83.5 | 970.9 | 376.5 | 250.4 | 82.7 | 574.5 | 476.1 | 82.5 | 75 | 68.8 | 48.7 |  |  | 474.8 | 383.5 | 161.2 | [6 empty] | 52.9 | 286.7 | -0.12 | 8.08 | 9.78 | 1130.922 | 1304.3312 | 1.9824 | 852.3 | 847.3 | -0.44 | 4.69 | 2612 | 873 |  | 0.5
2018-04-19 11:09 | 2275 | 978.6 | 867.9 | 783.3 | 578.7 | 410.4 | 786.8 | 759.6 | 707.3 | 487.3 | 284.1 | 867 | 13.5 | 903.9 | 882 | 773.5 | 709.3 | 612.5 | 277.7 | 853.2 | 815.4 | 817.2 | 619 | 864 | 567.5 | 785.6 | 774.2 | 728.3 | 670.8 | 582.8 | 256 |  |  |  |  | 82.8 | 562.9 | 41.1 | 657.3 | 522.6 | 69.7 | 497.1 | 83.4 | 927.1 | 376.7 | 250.5 | 82.8 | 574.5 | 476.2 | 82.5 | 75.1 | 68.8 | 48.7 |  |  | 474.8 | 383.6 | 161.3 | [6 empty] | 53.2 | 285.8 | -0.03 | 8.32 | 10.03 | 1190.9357 | 1305.1954 | 1.9824 | 852 | 847.5 | -0.23 | 4.75 | 2613 | 873.1 |  | 0.5
2018-04-19 11:09 | 2276 | 980.2 | 874 | 783.2 | 577.5 | 409.9 | 786.3 | 757.5 | 706.9 | 487.2 | 284.2 | 864 | 13.5 | 904.2 | 895.8 | 773.5 | 731.7 | 612.4 | 279 | 853.4 | 810.7 | 817.2 | 622.7 | 864.3 | 568 | 785.3 | 764.3 | 728 | 660.4 | 583 | 257.4 |  |  |  |  | 82.7 | 562.8 | 40.1 | 657.2 | 522.7 | 69.4 | 497 | 83.4 | 911.3 | 376.9 | 250.6 | 82.8 | 574.5 | 476.3 | 82.6 | 75 | 68.9 | 48.7 |  |  | 474.9 | 383.8 | 161.4 | [6 empty] | 52.5 | 283.3 | 0.06 | 8.42 | 10.24 | 1214.0589 | 1304.7554 | 1.9819 | 852.4 | 847.7 | 0.31 | 4.77 | 2614 | 873.2 |  | 0.5
2018-04-19 11:09 | 2277 | 986.6 | 879.5 | 784 | 577 | 409.4 | 784 | 755.3 | 704.3 | 487.8 | 284.4 | 862.1 | 13.5 | 904.8 | 898.5 | 773.4 | 741 | 612.3 | 281.2 | 853.1 | 812.1 | 817 | 616.7 | 864.8 | 569 | 784.8 | 756.4 | 727.7 | 659.6 | 583.2 | 254.3 |  |  |  |  | 82.8 | 562.7 | 41 | 657.2 | 522.8 | 69.2 | 497 | 83.4 | 905.2 | 377 | 250.8 | 82.8 | 574.5 | 476.4 | 82.6 | 74.7 | 69 | 48.8 |  |  | 474.9 | 383.9 | 161.5 | [6 empty] | 51.5 | 281.4 | -0.06 | 8.77 | 10.43 | 1230.9569 | 1304.765 | 1.9839 | 853.5 | 847.6 | -0.32 | 4.86 | 2615 | 873.2 |  | 0.5
2018-04-19 11:09 | 2278 | 986.8 | 878 | 783.5 | 576.1 | 409 | 781.8 | 754 | 702 | 489.5 | 284.4 | 860.4 | 13.5 | 905.2 | 898 | 773.3 | 733.6 | 612.1 | 278.9 | 853.2 | 816.7 | 816.8 | 619.2 | 864.5 | 579 | 784.1 | 756.5 | 727.4 | 670.8 | 583.4 | 257.9 |  |  |  |  | 82.9 | 562.7 | 42.4 | 657.1 | 522.9 | 69 | 496.9 | 83.1 | 887.4 | 377.2 | 251.1 | 82.9 | 574.5 | 476.5 | 82.4 | 74.7 | 69.1 | 48.9 |  |  | 475 | 384 | 161.7 | [6 empty] | 51.1 | 282.6 | -0.12 | 8.21 | 9.84 | 1186.6962 | 1304.3313 | 1.9813 | 852.2 | 847.5 | -0.43 | 4.71 | 2616 | 873.3 |  | 0.5
2018-04-19 11:09 | 2279 | 989.7 | 875.7 | 781.8 | 574 | 409.1 | 782.8 | 752.9 | 701 | 490.5 | 284.7 | 863.1 | 13.5 | 905.6 | 911.8 | 772.9 | 731.3 | 611.8 | 274.7 | 853.3 | 824.3 | 816.5 | 614 | 864.1 | 583.3 | 783.8 | 758.2 | 727.4 | 677.8 | 583.3 | 256.2 |  |  |  |  | 82.8 | 562.7 | 42.9 | 657.1 | 523 | 68.6 | 496.9 | 83 | 878.2 | 377.4 | 251.2 | 82.9 | 574.5 | 476.6 | 82.4 | 74.9 | 69.2 | 48.9 |  |  | 475.1 | 384.1 | 161.8 | [6 empty] | 51 | 283.8 | -0.02 | 8.07 | 10.15 | 1174.3295 | 1304.3999 | 1.9815 | 852.8 | 847.6 | -0.18 | 4.67 | 2617 | 873.4 |  | 0.5
2018-04-19 11:09 | 2280 | 990.7 | 876.4 | 779.6 | 573.9 | 408.6 | 780.8 | 752.4 | 700.6 | 490.1 | 284.9 | 865.6 | 13.5 | 906.6 | 910 | 773 | 743.5 | 611.6 | 274.2 | 853.6 | 823.2 | 816.2 | 604.1 | 864.1 | 576.2 | 783.6 | 760.2 | 727.5 | 685 | 583 | 254 |  |  |  |  | 82.8 | 562.7 | 43.7 | 657 | 523.1 | 68.3 | 496.8 | 83.2 | 878.5 | 377.7 | 251.3 | 83 | 574.4 | 476.7 | 82.5 | 75 | 69.3 | 49 |  |  | 475.3 | 384.2 | 161.9 | [6 empty] | 51.5 | 285.7 | -0.15 | 8.05 | 9.96 | 1150.5062 | 1305.1147 | 1.9829 | 853.2 | 848 | -0.49 | 4.68 | 2618 | 873.4 |  | 0.5
2018-04-19 11:09 | 2281 | 995.3 | 876.9 | 778.3 | 574 | 407.9 | 780.5 | 752.5 | 701.4 | 490 | 285.6 | 866.1 | 13.5 | 907.1 | 906.9 | 772.9 | 734.5 | 611.5 | 275.7 | 853.9 | 819.8 | 816 | 608.6 | 863.9 | 570.6 | 783.2 | 754.4 | 727.7 | 681.9 | 582.9 | 254.2 |  |  |  |  | 82.7 | 562.7 | 43.9 | 657 | 523.2 | 68.1 | 496.8 | 83.2 | 870.9 | 377.9 | 251.4 | 83 | 574.4 | 476.8 | 82.6 | 75 | 69.5 | 48.9 |  |  | 475.4 | 384.2 | 162 | [6 empty] | 52.2 | 287.9 | 0.06 | 8.21 | 10.2 | 1082.4608 | 1304.1443 | 1.9813 | 854.3 | 848.1 | 0.31 | 4.73 | 2619 | 873.5 |  | 0.5
2018-04-19 11:09 | 2282 | 997.4 | 873.8 | 777.9 | 572.9 | 407.5 | 781 | 753.3 | 701.8 | 490.5 | 286.2 | 862.7 | 13.5 | 907.2 | 900.1 | 772.8 | 738 | 611.1 | 272.1 | 853.7 | 810.3 | 816.1 | 616.9 | 863.5 | 570.7 | 782.6 | 750.8 | 727.8 | 683.5 | 583.2 | 263.7 |  |  |  |  | 82.6 | 562.8 | 43.8 | 657 | 523.3 | 67.9 | 496.7 | 83.2 | 866.3 | 378.2 | 251.6 | 83 | 574.5 | 476.9 | 82.6 | 74.8 | 69.6 | 49 |  |  | 475.6 | 384.3 | 162.2 | [6 empty] | 52.5 | 292.3 | 0.05 | 8.03 | 9.76 | 1090.1803 | 1304.5533 | 1.9819 | 853.7 | 847.8 | 0.29 | 4.7 | 2620 | 873.6 |  | 0.5
2018-04-19 11:09 | 2283 | 997.2 | 872.8 | 777.2 | 572.4 | 406.5 | 781.1 | 753.3 | 702 | 490.1 | 286.1 | 858.7 | 13.5 | 907.4 | 900.2 | 772.8 | 742.3 | 610.7 | 272.1 | 853.4 | 799.1 | 816.1 | 617.4 | 863.5 | 578.2 | 782 | 753.2 | 727.8 | 675.2 | 583.5 | 265 |  |  |  |  | 82.6 | 562.8 | 43.5 | 657 | 523.4 | 68 | 496.6 | 83.1 | 862.4 | 378.4 | 251.7 | 83.1 | 574.5 | 476.9 | 82.6 | 74.3 | 69.6 | 49.1 |  |  | 475.8 | 384.4 | 162.3 | [6 empty] | 53.1 | 299.2 | 0.08 | 8.19 | 9.88 | 1105.1312 | 1304.2781 | 1.9819 | 852.6 | 847.6 | 0.36 | 4.77 | 2621 | 873.6 |  | 0.5
2018-04-19 11:09 | 2284 | 998.2 | 871.7 | 777.7 | 572 | 405.2 | 780.2 | 752.8 | 702.5 | 490.6 | 286.4 | 858.4 | 13.4 | 907.4 | 900 | 772.8 | 739.2 | 610.5 | 276.3 | 852.9 | 798.6 | 816 | 612.4 | 863.2 | 606.1 | 781.9 | 760.5 | 727.4 | 676.2 | 583.5 | 262 |  |  |  |  | 82.7 | 562.8 | 42.2 | 657 | 523.5 | 68.2 | 496.6 | 83 | 848.2 | 378.7 | 251.7 | 83.1 | 574.5 | 477 | 82.6 | 74.1 | 69.7 | 49.1 |  |  | 476 | 384.5 | 162.5 | [6 empty] | 53.2 | 297.1 | 0.04 | 8.12 | 9.71 | 1121.3027 | 1305.088 | 1.9819 | 852.3 | 847.4 | 0.27 | 4.74 | 2622 | 873.7 |  | 0.5
2018-04-19 11:09 | 2285 | 1000.6 | 872.6 | 779.6 | 570.5 | 404.1 | 777.7 | 751.7 | 701.7 | 489.9 | 287 | 861.1 | 13.5 | 907.7 | 894.8 | 773 | 745.9 | 610.6 | 272.5 | 852.7 | 817.1 | 815.8 | 603.3 | 862.9 | 596.8 | 781.9 | 757.7 | 727.4 | 685 | 583.5 | 259.6 |  |  |  |  | 82.8 | 562.8 | 41.9 | 657 | 523.6 | 68.3 | 496.5 | 83.2 | 839.3 | 379 | 251.8 | 83.1 | 574.4 | 477.1 | 82.7 | 74.3 | 69.8 | 49.2 |  |  | 476.1 | 384.6 | 162.6 | [6 empty] | 52.6 | 292.2 | 0.13 | 8.06 | 9.92 | 1140.2864 | 1304.7726 | 1.9838 | 852.7 | 847.5 | 0.45 | 4.71 | 2623 | 873.8 |  | 0.5
2018-04-19 11:09 | 2286 | 1003.1 | 874.8 | 779.1 | 569.8 | 402.6 | 777.1 | 751.4 | 701.1 | 488.2 | 287.2 | 861.8 | 13.4 | 907.5 | 887.6 | 772.8 | 728.6 | 610.7 | 273.9 | 852.8 | 816 | 815.9 | 625.6 | 862.6 | 587.4 | 782 | 759.2 | 727.5 | 688.4 | 583.4 | 257.3 |  |  |  |  | 82.8 | 562.8 | 42.5 | 656.9 | 523.7 | 68.4 | 496.5 | 83.1 | 853.5 | 379.2 | 252 | 83.2 | 574.4 | 477.1 | 82.7 | 74.6 | 69.8 | 49.3 |  |  | 476.2 | 384.8 | 162.7 | [6 empty] | 52.5 | 289.6 | 0.17 | 8.15 | 9.77 | 1193.1762 | 1305.7635 | 1.9817 | 853.7 | 847.4 | 0.52 | 4.72 | 2624 | 873.8 |  | 0.5
2018-04-19 11:10 | 2287 | 999.2 | 874 | 777.8 | 567.7 | 401.5 | 777.1 | 752 | 701.6 | 486.9 | 287.5 | 861.4 | 13.4 | 907.1 | 891.8 | 772.6 | 728.2 | 610.8 | 275.6 | 852.6 | 809 | 816.1 | 626.2 | 862.6 | 600.3 | 781.9 | 757 | 727.7 | 692.9 | 583.4 | 255.4 |  |  |  |  | 83 | 562.8 | 42 | 656.9 | 523.8 | 68.5 | 496.5 | 82.9 | 882.2 | 379.5 | 252.3 | 83.2 | 574.5 | 477.1 | 82.7 | 74.8 | 69.9 | 49.4 |  |  | 476.3 | 384.9 | 162.8 | [6 empty] | 52.5 | 288 | 0.13 | 8.13 | 10.26 | 1165.9126 | 1305.5543 | 1.9821 | 852.7 | 847.2 | 0.45 | 4.71 | 2625 | 873.9 |  | 0.5
2018-04-19 11:10 | 2288 | 997.5 | 871.7 | 777.5 | 565.8 | 399.5 | 775.8 | 752.3 | 702.2 | 485.3 | 287.1 | 863.5 | 13.5 | 906.6 | 892.1 | 772.2 | 727.9 | 610.8 | 267.6 | 852.4 | 806.3 | 816.1 | 622.8 | 863 | 602.3 | 781.8 | 756.8 | 727.9 | 691.6 | 583.4 | 252.9 |  |  |  |  | 82.9 | 562.9 | 42.2 | 656.9 | 523.9 | 68.5 | 496.4 | 83.1 | 892.3 | 379.8 | 252.5 | 83.3 | 574.6 | 477.2 | 82.7 | 74.8 | 70 | 49.4 |  |  | 476.4 | 385 | 163 | [6 empty] | 53 | 288.2 | 0.16 | 8.15 | 9.9 | 1196.6479 | 1305.2938 | 1.9814 | 852.2 | 846.9 | 0.51 | 4.71 | 2626 | 874 |  | 0.5
2018-04-19 11:10 | 2289 | 994.3 | 870.6 | 777.3 | 564.6 | 398.8 | 777.5 | 751.2 | 701.5 | 483.8 | 286.3 | 868 | 13.5 | 906.3 | 891.8 | 772 | 734.3 | 610.7 | 267.2 | 852.6 | 820.5 | 815.9 | 617.6 | 863 | 592.2 | 781.9 | 760.5 | 727.8 | 673.9 | 583.3 | 257.6 |  |  |  |  | 82.7 | 563 | 43.7 | 656.9 | 524 | 68.7 | 496.4 | 83.2 | 889.2 | 380 | 252.7 | 83.3 | 574.7 | 477.3 | 82.7 | 74.4 | 70.1 | 49.2 |  |  | 476.5 | 385 | 163.1 | [6 empty] | 54.8 | 288.1 | 0 | 8.01 | 9.6 | 1223.5662 | 1305.4076 | 1.9824 | 852.3 | 846.9 | 0.08 | 4.67 | 2627 | 874 |  | 0.5
2018-04-19 11:10 | 2290 | 993.7 | 868.9 | 774.1 | 561.7 | 398.3 | 777.2 | 749.3 | 700.3 | 484 | 285.4 | 869.7 | 13.5 | 905.9 | 879.8 | 771.7 | 731 | 610.5 | 273.3 | 853 | 830.9 | 815.7 | 616.3 | 862.7 | 581.4 | 782.1 | 764.5 | 727.8 | 684.3 | 583.5 | 260.7 |  |  |  |  | 82.8 | 563.1 | 44.6 | 657 | 524.1 | 68.7 | 496.3 | 83.2 | 915.3 | 380.3 | 252.9 | 83.4 | 574.7 | 477.4 | 82.7 | 74.7 | 70.2 | 49.1 |  |  | 476.6 | 385.1 | 163.2 | [6 empty] | 56 | 289.9 | -0.04 | 7.95 | 9.69 | 1194.3807 | 1305.8336 | 1.9797 | 851.8 | 847 | -0.25 | 4.66 | 2628 | 874.1 |  | 0.5
2018-04-19 11:10 | 2291 | 993.2 | 868.1 | 773.6 | 558.5 | 397.5 | 777.7 | 749.3 | 699.9 | 485.5 | 285.3 | 869.4 | 13.5 | 905.1 | 871.4 | 771.6 | 728.8 | 610.3 | 270.4 | 853.5 | 812.9 | 815.6 | 613.1 | 862.9 | 590.5 | 782.2 | 760.6 | 728 | 684.5 | 583.7 | 257.8 |  |  |  |  | 82.8 | 563.2 | 44.1 | 657.1 | 524.2 | 68.9 | 496.3 | 83.3 | 927.7 | 380.6 | 253.1 | 83.4 | 574.8 | 477.5 | 82.8 | 75.2 | 70.3 | 49.1 |  |  | 476.8 | 385.2 | 163.3 | [6 empty] | 56.6 | 289.7 | 0.16 | 8.03 | 9.69 | 1213.7985 | 1305.3871 | 1.9822 | 851.5 | 846.9 | 0.51 | 4.69 | 2629 | 874.2 |  | 0.5
2018-04-19 11:10 | 2292 | 987.1 | 868.2 | 773.5 | 555.5 | 396.7 | 778.2 | 751.3 | 701.3 | 484.9 | 285 | 867.1 | 13.5 | 904.6 | 886.6 | 771.5 | 726.1 | 610.2 | 269.8 | 853.6 | 808.3 | 815.6 | 616.9 | 862.9 | 591.7 | 781.8 | 755.8 | 727.9 | 677.3 | 583.6 | 253.2 |  |  |  |  | 82.9 | 563.3 | 42.3 | 657.2 | 524.4 | 69.3 | 496.3 | 83.2 | 925.9 | 380.9 | 253.2 | 83.5 | 574.9 | 477.6 | 82.8 | 75.4 | 70.4 | 49.1 |  |  | 476.9 | 385.3 | 163.4 | [6 empty] | 57.4 | 288.5 | 0.06 | 7.95 | 9.39 | 1263.7698 | 1304.252 | 1.9817 | 850.4 | 846.7 | 0.3 | 4.66 | 2630 | 874.2 |  | 0.5
2018-04-19 11:10 | 2293 | 985.8 | 867.6 | 773.5 | 555.3 | 396.1 | 778.2 | 750.9 | 701.7 | 485.7 | 285.2 | 865.6 | 13.5 | 904.4 | 888.1 | 771.3 | 735.8 | 610.1 | 269.2 | 853.8 | 814.6 | 815.4 | 612.7 | 862.5 | 583.8 | 781.7 | 756.8 | 727.9 | 682 | 583.5 | 252.4 |  |  |  |  | 83.1 | 563.3 | 41.3 | 657.2 | 524.5 | 69.6 | 496.3 | 83 | 916 | 381.2 | 253.4 | 83.5 | 575 | 477.7 | 82.9 | 75.6 | 70.4 | 49.1 |  |  | 477 | 385.4 | 163.6 | [6 empty] | 57.8 | 288.8 | 0.1 | 8.3 | 10.16 | 1217.2975 | 1304.5514 | 1.9821 | 849.6 | 846.6 | 0.41 | 4.76 | 2631 | 874.3 |  | 0.5
2018-04-19 11:10 | 2294 | 986.5 | 866.2 | 772.4 | 555.1 | 396.6 | 778.4 | 750.4 | 701 | 490 | 285.9 | 866 | 13.5 | 903.9 | 884.5 | 771 | 726.5 | 610 | 273.5 | 853.8 | 816.7 | 815.2 | 608.5 | 861.9 | 573.4 | 781.7 | 760.6 | 727.8 | 674.1 | 583.3 | 248.2 |  |  |  |  | 83.1 | 563.3 | 41.8 | 657.2 | 524.6 | 69.9 | 496.3 | 83 | 889.7 | 381.5 | 253.6 | 83.6 | 575.1 | 477.8 | 82.9 | 75.4 | 70.3 | 49.1 |  |  | 477.2 | 385.5 | 163.7 | [6 empty] | 57.7 | 287.3 | 0.21 | 8.41 | 10.24 | 1306.272 | 1304.9399 | 1.9815 | 849.5 | 846.5 | 0.58 | 4.78 | 2632 | 874.4 |  | 0.5
2018-04-19 11:10 | 2295 | 984.8 | 865.3 | 770.5 | 554.3 | 397 | 778.8 | 750.9 | 700.4 | 492.6 | 286.2 | 866.4 | 13.5 | 904 | 900 | 770.7 | 733.9 | 610 | 277.2 | 853.9 | 825.8 | 815 | 610.7 | 861.6 | 570.4 | 781.9 | 764.1 | 727.8 | 683.5 | 583.2 | 246.2 |  |  |  |  | 83.1 | 563.3 | 41.9 | 657.2 | 524.7 | 70.1 | 496.3 | 83.1 | 874.7 | 381.7 | 253.9 | 83.6 | 575.1 | 477.9 | 82.9 | 75.3 | 70.4 | 49.2 |  |  | 477.3 | 385.6 | 163.8 | [6 empty] | 57.2 | 286.7 | 0.15 | 8.14 | 10.11 | 1295.2243 | 1305.2755 | 1.9814 | 849.2 | 846.6 | 0.5 | 4.71 | 2633 | 874.4 |  | 0.5
2018-04-19 11:10 | 2296 | 986.8 | 865.4 | 769.4 | 553.4 | 397.7 | 777.9 | 750.6 | 700 | 494.2 | 286.2 | 865.1 | 13.5 | 904 | 895.8 | 770.3 | 729.2 | 610 | 273.6 | 854 | 825.8 | 814.9 | 624.1 | 861.5 | 567.6 | 781.9 | 761.5 | 728.1 | 692.9 | 582.9 | 243.5 |  |  |  |  | 83 | 563.3 | 40.7 | 657.2 | 524.8 | 70.1 | 496.3 | 83.1 | 871.2 | 382 | 254.1 | 83.7 | 575.2 | 478 | 82.9 | 75.3 | 70.5 | 49.2 |  |  | 477.5 | 385.7 | 163.9 | [6 empty] | 57.6 | 288.7 | 0.24 | 8.26 | 10.01 | 1241.9841 | 1304.8507 | 1.9818 | 849.1 | 846.6 | 0.62 | 4.75 | 2634 | 874.5 |  | 0.5
2018-04-19 11:10 | 2297 | 987.4 | 865.6 | 771 | 553 | 398.1 | 778.9 | 751.3 | 700.2 | 493.7 | 286.2 | 863.8 | 13.5 | 904.3 | 902 | 769.9 | 723.1 | 610 | 274.6 | 853.8 | 809.5 | 814.9 | 627 | 861.6 | 569.8 | 781.5 | 748.8 | 728.3 | 693.4 | 582.4 | 243.3 |  |  |  |  | 83 | 563.4 | 39.6 | 657.2 | 525 | 70.1 | 496.3 | 83.1 | 894.4 | 382.3 | 254.3 | 83.7 | 575.4 | 478.1 | 82.9 | 75.4 | 70.6 | 49.2 |  |  | 477.7 | 385.8 | 164.1 | [6 empty] | 58.6 | 289.9 | 0.18 | 8.22 | 10.08 | 1194.0077 | 1305.1168 | 1.981 | 849.4 | 846.5 | 0.53 | 4.74 | 2635 | 874.6 |  | 0.5
2018-04-19 11:10 | 2298 | 988.5 | 865.5 | 771.8 | 555.4 | 398.1 | 779.4 | 751.4 | 701 | 494.1 | 286.7 | 864 | 13.5 | 904.6 | 901.8 | 769.7 | 719.4 | 610.1 | 277.9 | 853.8 | 820.9 | 814.7 | 635.5 | 861.8 | 570.9 | 780.9 | 752 | 728.3 | 687.2 | 581.9 | 246 |  |  |  |  | 83 | 563.6 | 40.7 | 657.2 | 525.1 | 70 | 496.3 | 83.1 | 916.9 | 382.7 | 254.5 | 83.8 | 575.5 | 478.3 | 82.7 | 75.2 | 70.7 | 49.3 |  |  | 477.9 | 386 | 164.2 | [6 empty] | 58.5 | 289 | 0.02 | 8.18 | 9.99 | 1218.2042 | 1304.738 | 1.9803 | 849.8 | 846.4 | 0.16 | 4.73 | 2636 | 874.6 |  | 0.5
2018-04-19 11:10 | 2299 | 987.7 | 866.8 | 774.1 | 555.3 | 398.4 | 779.1 | 750.1 | 699.9 | 495 | 287.6 | 861.3 | 13.5 | 904.7 | 896.3 | 769.3 | 710.4 | 610.1 | 282 | 853.8 | 820.3 | 814.5 | 634.5 | 861.5 | 573.9 | 781 | 759.1 | 728.3 | 684.6 | 581.8 | 245.1 |  |  |  |  | 83 | 563.7 | 42 | 657.2 | 525.2 | 70 | 496.4 | 83.2 | 939 | 383 | 254.6 | 83.8 | 575.5 | 478.4 | 82.7 | 75.1 | 70.7 | 49.3 |  |  | 478.2 | 386.1 | 164.3 | [6 empty] | 58.3 | 284.9 | 0.2 | 8.13 | 10 | 1239.9626 | 1304.1705 | 1.9807 | 849 | 846.5 | 0.56 | 4.69 | 2637 | 874.7 |  | 0.5
2018-04-19 11:10 | 2300 | 987.9 | 867 | 774.8 | 555.2 | 399.7 | 779.1 | 750.1 | 700.2 | 494.7 | 288.9 | 859.4 | 13.5 | 904.9 | 894.1 | 768.9 | 721.1 | 610.2 | 277.9 | 853.6 | 816.3 | 814.7 | 625.7 | 861.6 | 578.9 | 781 | 755.3 | 728.3 | 692.1 | 581.8 | 243.8 |  |  |  |  | 83 | 563.8 | 42.2 | 657.2 | 525.3 | 70.1 | 496.4 | 83.3 | 947.7 | 383.3 | 254.8 | 83.9 | 575.6 | 478.6 | 82.7 | 75.2 | 70.7 | 49.4 |  |  | 478.4 | 386.2 | 164.5 | [6 empty] | 58.6 | 283.1 | 0.21 | 8.19 | 10.11 | 1229.5149 | 1304.5523 | 1.9821 | 848.7 | 846.5 | 0.59 | 4.7 | 2638 | 874.8 |  | 0.5
2018-04-19 11:10 | 2301 | 986.8 | 867.6 | 774.5 | 556.4 | 400.6 | 777.9 | 750.2 | 700.3 | 495 | 289.1 | 860.6 | 13.5 | 905.2 | 894 | 769.2 | 732.8 | 610.2 | 270.5 | 853.7 | 818 | 815 | 627.8 | 862.4 | 601 | 780.9 | 757.3 | 728.6 | 696 | 582 | 242.1 |  |  |  |  | 83 | 563.9 | 42.6 | 657.3 | 525.4 | 70.2 | 496.5 | 83.2 | 959 | 383.6 | 254.9 | 83.9 | 575.7 | 478.8 | 82.7 | 75.2 | 70.9 | 49.3 |  |  | 478.6 | 386.4 | 164.6 | [6 empty] | 58.6 | 283.7 | -0.02 | 7.97 | 10.07 | 1265.9067 | 1304.6909 | 1.9821 | 848.6 | 846.6 | -0.18 | 4.64 | 2639 | 874.8 |  | 0.5
2018-04-19 11:10 | 2302 | 978.3 | 867 | 776.2 | 556.8 | 401 | 780.6 | 750.8 | 701.1 | 494.8 | 288.7 | 861.1 | 13.5 | 905.1 | 888.4 | 769.4 | 735.2 | 610.2 | 272.9 | 854.2 | 825.4 | 815.3 | 634.7 | 863 | 595.9 | 781.3 | 761.5 | 728.8 | 686.3 | 582.1 | 241.6 |  |  |  |  | 83 | 564 | 42.2 | 657.4 | 525.5 | 70.2 | 496.7 | 83.1 | 986.1 | 384 | 255.1 | 84 | 575.8 | 479.1 | 82.7 | 75.2 | 71 | 49.3 |  |  | 478.8 | 386.6 | 164.7 | [6 empty] | 58.8 | 286.2 | 0.04 | 7.81 | 9.92 | 1221.788 | 1304.8772 | 1.9828 | 847.5 | 846.9 | 0.25 | 4.61 | 2640 | 874.9 |  | 0.5
2018-04-19 11:10 | 2303 | 978.1 | 866.5 | 776.4 | 557 | 400.6 | 782.1 | 750.4 | 701 | 494.8 | 288.3 | 864.5 | 13.5 | 904.9 | 887.8 | 769.7 | 735.7 | 610.1 | 277.1 | 854.3 | 812.6 | 815.3 | 625.4 | 863 | 577.1 | 781.3 | 755.8 | 728.9 | 684.9 | 582 | 240.8 |  |  |  |  | 83 | 564 | 42.2 | 657.5 | 525.6 | 70.2 | 496.9 | 83.1 | 1002.6 | 384.3 | 255.3 | 84 | 575.9 | 479.4 | 82.6 | 75.3 | 71.1 | 49.4 |  |  | 479 | 386.7 | 164.9 | [6 empty] | 59.3 | 293.3 | 0.1 | 7.82 | 9.73 | 1240.0471 | 1304.7984 | 1.9831 | 848.3 | 846.8 | 0.41 | 4.64 | 2641 | 875 |  | 0.5
2018-04-19 11:10 | 2304 | 977.5 | 864.4 | 775.7 | 556.7 | 400.3 | 785.5 | 749.9 | 700.9 | 495.7 | 287.5 | 866 | 13.5 | 904.4 | 885.6 | 770 | 737.1 | 610.1 | 279.9 | 854.5 | 814.8 | 815.3 | 628.4 | 862.6 | 571.4 | 781 | 751.1 | 729 | 689.6 | 581.7 | 243.3 |  |  |  |  | 83 | 564.1 | 42.8 | 657.6 | 525.7 | 69.9 | 497 | 83.1 | 991.3 | 384.6 | 255.5 | 84.1 | 576 | 479.6 | 82.7 | 75.2 | 71.2 | 49.4 |  |  | 479.2 | 386.9 | 165 | [6 empty] | 58.8 | 295.3 | 0.01 | 8.12 | 9.84 | 1199.0484 | 1305.2768 | 1.9826 | 848.7 | 846.6 | 0.12 | 4.73 | 2642 | 875 |  | 0.5
2018-04-19 11:10 | 2305 | 974.4 | 860.6 | 773.1 | 555.8 | 399.4 | 787.8 | 749.3 | 701 | 496.6 | 287 | 864.8 | 13.5 | 904 | 889.8 | 769.9 | 714.8 | 610.1 | 274.6 | 854.5 | 821.3 | 815.4 | 633.4 | 861.8 | 570.2 | 780.6 | 748.5 | 729.1 | 681.9 | 581.4 | 243.3 |  |  |  |  | 83 | 564.2 | 43.6 | 657.6 | 525.8 | 69.8 | 497 | 83.2 | 970.1 | 385 | 255.6 | 84.1 | 576.1 | 479.8 | 82.8 | 75 | 71.3 | 49.5 |  |  | 479.3 | 387 | 165.1 | [6 empty] | 58.3 | 292.5 | 0.09 | 7.83 | 9.74 | 1187.209 | 1303.9187 | 1.9823 | 847.4 | 846.4 | 0.38 | 4.64 | 2643 | 875.1 |  | 0.5
2018-04-19 11:10 | 2306 | 975.4 | 859.6 | 771.4 | 555.5 | 398.9 | 787.2 | 748.1 | 700 | 497.3 | 286.8 | 863 | 13.5 | 904.2 | 900 | 769.5 | 710 | 609.9 | 269.2 | 854.2 | 819.5 | 815.3 | 629.9 | 861.2 | 575.8 | 780.1 | 747.6 | 728.9 | 679 | 580.9 | 243.8 |  |  |  |  | 83.1 | 564.3 | 45.2 | 657.6 | 525.9 | 69.7 | 497 | 83.2 | 956 | 385.3 | 255.8 | 84.2 | 576.3 | 480 | 82.8 | 75.1 | 71.4 | 49.5 |  |  | 479.5 | 387.1 | 165.3 | [6 empty] | 58.7 | 293.5 | 0.1 | 7.71 | 9.87 | 1254.8973 | 1304.1937 | 1.9818 | 846.7 | 846.2 | 0.39 | 4.61 | 2644 | 875.2 |  | 0.5
2018-04-19 11:10 | 2307 | 980.1 | 860.3 | 772.9 | 555.6 | 398.7 | 788.4 | 748.3 | 699.2 | 496.2 | 286 | 861.5 | 13.5 | 904.6 | 899.4 | 768.9 | 717.9 | 609.6 | 265.3 | 854 | 809.6 | 814.9 | 632.6 | 860.9 | 571.3 | 779.9 | 748.8 | 729 | 687.2 | 580.4 | 242.5 |  |  |  |  | 83.2 | 564.4 | 45.3 | 657.6 | 526 | 69.5 | 497 | 83.1 | 933.7 | 385.6 | 255.9 | 84.2 | 576.4 | 480.2 | 82.8 | 75.2 | 71.4 | 49.5 |  |  | 479.7 | 387.2 | 165.4 | [6 empty] | 58.8 | 297.5 | 0.04 | 8.11 | 9.92 | 1263.9909 | 1305.3825 | 1.9829 | 847.7 | 846.1 | 0.26 | 4.74 | 2645 | 875.2 |  | 0.5
2018-04-19 11:10 | 2308 | 978.3 | 858.9 | 771.2 | 555.4 | 397.8 | 793.9 | 750.6 | 699.3 | 495.3 | 285.8 | 865 | 13.5 | 904.3 | 888.8 | 768.5 | 719.8 | 609.4 | 262.4 | 853.8 | 806.6 | 814.6 | 629.2 | 860.2 | 566.4 | 780.2 | 752.5 | 729.2 | 690.6 | 579.9 | 239.7 |  |  |  |  | 83.1 | 564.5 | 44.1 | 657.6 | 526.1 | 69.5 | 497 | 83.2 | 905.9 | 385.9 | 256 | 84.3 | 576.6 | 480.3 | 82.7 | 75.3 | 71.5 | 49.5 |  |  | 479.9 | 387.3 | 165.6 | [6 empty] | 58.4 | 300.7 | 0.04 | 8.07 | 9.79 | 1217.0846 | 1304.554 | 1.9811 | 849.3 | 846.1 | 0.27 | 4.74 | 2646 | 875.3 |  | 0.5
2018-04-19 11:10 | 2309 | 975.1 | 857.6 | 772 | 554.2 | 398 | 799.1 | 754.5 | 700.3 | 494.4 | 285.9 | 865.7 | 13.5 | 903.9 | 891.6 | 768.2 | 720 | 609.2 | 265.2 | 854 | 819.3 | 815 | 630.7 | 859.6 | 551.3 | 781 | 758.8 | 729.4 | 685 | 579.7 | 237.9 |  |  |  |  | 83 | 564.6 | 42.9 | 657.7 | 526.2 | 69.3 | 497 | 83.2 | 908.3 | 386.2 | 256.3 | 84.3 | 576.7 | 480.5 | 82.7 | 74.7 | 71.6 | 49.6 |  |  | 480.1 | 387.4 | 165.8 | [6 empty] | 57.4 | 302.2 | 0 | 8.05 | 9.73 | 1194.4732 | 1303.6639 | 1.9837 | 850.4 | 846.3 | -0.02 | 4.74 | 2647 | 875.4 |  | 0.5
2018-04-19 11:10 | 2310 | 971.7 | 858.2 | 771.2 | 554.3 | 398.7 | 798.1 | 755.5 | 701.7 | 494.5 | 286 | 864.7 | 13.5 | 903.8 | 894.5 | 767.9 | 715.2 | 609.1 | 272.2 | 854.4 | 828.3 | 815.3 | 637.4 | 859.4 | 555.4 | 781.5 | 759.4 | 729.7 | 697.4 | 579.8 | 236.9 |  |  |  |  | 83 | 564.7 | 41.2 | 657.7 | 526.4 | 69 | 497 | 83.3 | 926.7 | 386.5 | 256.4 | 84.4 | 576.8 | 480.7 | 82.8 | 74.3 | 71.7 | 49.6 |  |  | 480.3 | 387.5 | 165.9 | [6 empty] | 56.9 | 300.5 | 0.06 | 8.22 | 9.9 | 1194.8956 | 1305.5834 | 1.9824 | 849.6 | 846.6 | 0.3 | 4.79 | 2648 | 875.4 |  | 0.5
2018-04-19 11:10 | 2311 | 970.4 | 857.2 | 771.3 | 556.2 | 399.5 | 795.7 | 755.6 | 702.6 | 493.4 | 286.6 | 864.7 | 13.5 | 904.2 | 899.4 | 768 | 727.8 | 609.1 | 274.9 | 854.7 | 827.7 | 815.7 | 635.5 | 860.1 | 587.4 | 781.3 | 757.1 | 730 | 696.9 | 579.7 | 238.8 |  |  |  |  | 83 | 564.7 | 41 | 657.8 | 526.5 | 68.9 | 497.1 | 83.2 | 953.4 | 386.9 | 256.5 | 84.4 | 576.8 | 480.9 | 82.9 | 74.6 | 71.8 | 49.7 |  |  | 480.4 | 387.7 | 166 | [6 empty] | 56.5 | 295.2 | 0.21 | 8.25 | 10.05 | 1237.163 | 1304.3712 | 1.9827 | 848.7 | 846.7 | 0.59 | 4.77 | 2649 | 875.5 |  | 0.5
2018-04-19 11:10 | 2312 | 972.6 | 858.4 | 774.4 | 558.7 | 399.8 | 793.3 | 754.4 | 701.7 | 493.2 | 287.3 | 871.3 | 13.5 | 905.2 | 909.8 | 768.6 | 735.4 | 609.2 | 270.8 | 855.1 | 816.8 | 815.8 | 625.5 | 861.3 | 589.5 | 781.3 | 758.2 | 730.2 | 685.4 | 579.6 | 241.1 |  |  |  |  | 83 | 564.7 | 41.9 | 657.8 | 526.6 | 69 | 497.2 | 83.2 | 991 | 387.2 | 256.6 | 84.5 | 576.8 | 481.2 | 82.9 | 74.7 | 71.8 | 49.7 |  |  | 480.5 | 387.9 | 166.1 | [6 empty] | 55.4 | 292.6 | 0.05 | 7.92 | 9.44 | 1238.2579 | 1304.2041 | 1.9835 | 850 | 847.2 | 0.28 | 4.66 | 2650 | 875.6 |  | 0.5
2018-04-19 11:10 | 2313 | 974 | 861.8 | 777.6 | 559.5 | 401.6 | 791.1 | 753.7 | 698.8 | 495.7 | 287.3 | 876.3 | 13.5 | 906.3 | 914.2 | 769.5 | 748.4 | 609.2 | 276 | 855.7 | 821.1 | 816 | 626.2 | 863 | 582 | 781.9 | 765.7 | 729.8 | 659.6 | 579.6 | 237.8 |  |  |  |  | 83.1 | 564.6 | 41.2 | 657.9 | 526.7 | 69 | 497.4 | 83.2 | 1003.4 | 387.6 | 256.8 | 84.5 | 576.9 | 481.4 | 82.8 | 74.7 | 71.9 | 49.6 |  |  | 480.5 | 388.1 | 166.3 | [6 empty] | 55.5 | 294.2 | 0.2 | 8.07 | 9.64 | 1291.1723 | 1305.6609 | 1.982 | 851.4 | 848 | 0.56 | 4.71 | 2651 | 875.6 |  | 0.5
2018-04-19 11:10 | 2314 | 974.1 | 863.8 | 780.9 | 559 | 402.8 | 790.3 | 753.6 | 697.8 | 498 | 287.6 | 875.8 | 13.5 | 906.8 | 900.7 | 770.2 | 748.7 | 609.2 | 276.2 | 855.7 | 821.4 | 816 | 629.5 | 864.2 | 574.2 | 782.5 | 766.9 | 729.5 | 666.6 | 579.6 | 238.2 |  |  |  |  | 83.1 | 564.5 | 40.4 | 657.9 | 526.8 | 68.7 | 497.4 | 83.1 | 1010.2 | 387.9 | 257 | 84.6 | 577 | 481.6 | 82.8 | 74.7 | 71.9 | 49.6 |  |  | 480.6 | 388.2 | 166.4 | [6 empty] | 56.4 | 296.4 | 0.06 | 8.14 | 9.74 | 1239.617 | 1304.0514 | 1.9819 | 851.5 | 848.3 | 0.32 | 4.75 | 2652 | 875.7 |  | 0.5
2018-04-19 11:10 | 2315 | 977 | 862.8 | 781.9 | 558.7 | 403 | 788 | 751.8 | 695.9 | 497.3 | 288.2 | 876.3 | 13.5 | 906.3 | 887.8 | 770.4 | 738.2 | 609.2 | 272 | 855.3 | 817.7 | 816 | 626.9 | 864.7 | 570.2 | 782.3 | 759.8 | 729.1 | 667.3 | 579.5 | 235.6 |  |  |  |  | 83.1 | 564.5 | 41 | 657.9 | 527 | 68.3 | 497.5 | 83 | 983.1 | 388.2 | 257.2 | 84.7 | 577.1 | 481.8 | 82.9 | 75 | 71.9 | 49.6 |  |  | 480.7 | 388.4 | 166.5 | [6 empty] | 57.7 | 296.8 | 0.07 | 7.99 | 9.68 | 1193.732 | 1305.5637 | 1.9814 | 851.2 | 848 | 0.35 | 4.7 | 2653 | 875.8 |  | 0.5
2018-04-19 11:10 | 2316 | 974.2 | 863.1 | 782.5 | 558.3 | 402.4 | 788.3 | 751.1 | 694.3 | 494.6 | 288.6 | 874.5 | 13.5 | 905.8 | 886.2 | 770.5 | 716.2 | 609.2 | 274.5 | 855.1 | 821.7 | 816 | 622.5 | 864.9 | 575.9 | 781.9 | 754.4 | 728.9 | 675.8 | 579.5 | 233.6 |  |  |  |  | 83.1 | 564.5 | 40.6 | 657.9 | 527.1 | 68 | 497.4 | 83 | 925.4 | 388.5 | 257.4 | 84.7 | 577.3 | 482 | 83 | 75.2 | 72 | 49.6 |  |  | 480.7 | 388.4 | 166.7 | [6 empty] | 59 | 293 | 0.15 | 7.99 | 10.01 | 1205.2932 | 1304.7403 | 1.9815 | 850.2 | 847.6 | 0.48 | 4.69 | 2654 | 875.8 |  | 0.5
2018-04-19 11:10 | 2317 | 968.9 | 861 | 781.7 | 559.3 | 402.3 | 789.7 | 753.1 | 694.7 | 494.5 | 289 | 874.3 | 13.5 | 905.3 | 884.6 | 770.6 | 719.7 | 609.2 | 268.4 | 855.3 | 813.2 | 816.1 | 619.6 | 864.9 | 578.1 | 781.7 | 756.7 | 728.9 | 681.3 | 579.5 | 235.6 |  |  |  |  | 83.2 | 564.6 | 40.3 | 658 | 527.2 | 68 | 497.4 | 82.9 | 930 | 388.9 | 257.7 | 84.8 | 577.5 | 482.2 | 83 | 75.2 | 72.2 | 49.6 |  |  | 480.9 | 388.5 | 166.8 | [6 empty] | 58.8 | 291.1 | 0.18 | 7.94 | 9.85 | 1184.3662 | 1304.5328 | 1.9809 | 849.4 | 847.4 | 0.54 | 4.67 | 2655 | 875.9 |  | 0.5
2018-04-19 11:10 | 2318 | 969.7 | 862.6 | 781.9 | 561 | 403 | 790.5 | 754.5 | 695.6 | 492.7 | 289.2 | 871.2 | 13.5 | 905.6 | 906.8 | 770.9 | 731.9 | 609.2 | 268.3 | 855.6 | 810.1 | 816.2 | 615.8 | 864.6 | 574.9 | 781.5 | 755.4 | 728.9 | 683 | 579.3 | 234.1 |  |  |  |  | 83.2 | 564.7 | 41.6 | 658 | 527.3 | 68.1 | 497.4 | 82.9 | 971.2 | 389.3 | 257.9 | 84.8 | 577.5 | 482.4 | 83 | 75.2 | 72.3 | 49.6 |  |  | 481.1 | 388.7 | 166.9 | [6 empty] | 58 | 293.5 | 0.09 | 8.12 | 9.94 | 1135.9416 | 1304.1827 | 1.9804 | 849.7 | 847.6 | 0.37 | 4.73 | 2656 | 876 |  | 0.5
2018-04-19 11:10 | 2319 | 973.5 | 869.4 | 782 | 562.3 | 404.1 | 787.4 | 753.7 | 696 | 491.7 | 289.9 | 868.1 | 13.5 | 906.6 | 913.3 | 771.2 | 741 | 609.3 | 264.5 | 855.3 | 818.6 | 816.1 | 619 | 864.7 | 582.1 | 781 | 754 | 728.8 | 680 | 579 | 233 |  |  |  |  | 83.2 | 564.7 | 41.5 | 658 | 527.4 | 68.3 | 497.5 | 83 | 973 | 389.7 | 258.1 | 84.9 | 577.6 | 482.6 | 83 | 75 | 72.4 | 49.6 |  |  | 481.2 | 388.8 | 167.1 | [6 empty] | 57.1 | 295 | 0.06 | 8.01 | 9.79 | 1154.752 | 1304.4146 | 1.9825 | 850.4 | 847.7 | 0.31 | 4.7 | 2657 | 876 |  | 0.5
2018-04-19 11:10 | 2320 | 978.3 | 872 | 781.1 | 563.5 | 404.9 | 784.7 | 751.7 | 694.7 | 491.2 | 290.4 | 865.7 | 13.5 | 907.2 | 911.5 | 771.7 | 740.6 | 609.4 | 264 | 854.9 | 818.8 | 815.9 | 616.2 | 864.9 | 581.9 | 780.6 | 752.3 | 728.4 | 662.7 | 578.6 | 232.7 |  |  |  |  | 83.2 | 564.7 | 41.3 | 658 | 527.5 | 68.4 | 497.5 | 83.1 | 967.7 | 390.1 | 258.2 | 84.9 | 577.6 | 482.7 | 83 | 75.2 | 72.5 | 49.5 |  |  | 481.3 | 388.9 | 167.2 | [6 empty] | 56.3 | 293.2 | 0.1 | 8.15 | 9.76 | 1140.6953 | 1304.4752 | 1.9821 | 850.5 | 847.6 | 0.4 | 4.73 | 2658 | 876.1 |  | 0.5
2018-04-19 11:10 | 2321 | 977.7 | 869.9 | 780.5 | 564.2 | 405.8 | 784.3 | 749.6 | 692.7 | 491.3 | 291.1 | 859.6 | 13.5 | 907.2 | 892.4 | 772 | 734.7 | 609.6 | 268.8 | 854.7 | 822.8 | 815.8 | 618.2 | 865.4 | 584.3 | 780.4 | 753.9 | 728.1 | 663.5 | 578.5 | 233.8 |  |  |  |  | 83.3 | 564.7 | 42.4 | 657.9 | 527.6 | 68.7 | 497.6 | 83.2 | 969.8 | 390.4 | 258.4 | 85 | 577.8 | 482.9 | 83 | 75.5 | 72.5 | 49.4 |  |  | 481.4 | 389 | 167.3 | [6 empty] | 55.7 | 292.7 | 0.1 | 8.18 | 9.91 | 1112.4063 | 1304.0534 | 1.9814 | 848.2 | 847.4 | 0.4 | 4.74 | 2659 | 876.2 |  | 0.5
2018-04-19 11:10 | 2322 | 978.2 | 873 | 781.2 | 563.9 | 407.2 | 782.2 | 748.8 | 692.2 | 491.7 | 291.1 | 859.9 | 13.5 | 906.6 | 877.8 | 772.2 | 737 | 609.6 | 272.3 | 854.3 | 816.4 | 815.6 | 621.6 | 865.8 | 593.5 | 779.9 | 749.9 | 727.8 | 667.7 | 578.5 | 235.4 |  |  |  |  | 83.3 | 564.7 | 43 | 657.9 | 527.8 | 69 | 497.6 | 83.2 | 953.8 | 390.8 | 258.6 | 85 | 578 | 483 | 82.9 | 75.8 | 72.5 | 49.6 |  |  | 481.5 | 389.1 | 167.5 | [6 empty] | 54.5 | 291.3 | 0.14 | 8.05 | 9.82 | 1084.8126 | 1304.8662 | 1.9836 | 848.4 | 846.9 | 0.48 | 4.7 | 2660 | 876.2 |  | 0.5
2018-04-19 11:10 | 2323 | 977.5 | 871.8 | 780.4 | 563.8 | 407.4 | 781.6 | 748.4 | 692.3 | 491.5 | 291.2 | 870.1 | 13.5 | 905.7 | 883.2 | 772.1 | 726.2 | 609.6 | 270.2 | 854.3 | 818.2 | 816 | 629.4 | 865.9 | 583.1 | 779.9 | 752.5 | 727.6 | 660.7 | 578.5 | 235.3 |  |  |  |  | 83.2 | 564.9 | 42.3 | 657.9 | 527.9 | 69.3 | 497.6 | 83.2 | 935.6 | 391.1 | 258.8 | 85.1 | 578.3 | 483.1 | 82.9 | 75.9 | 72.5 | 49.7 |  |  | 481.8 | 389.1 | 167.6 | [6 empty] | 53.9 | 291 | -0.03 | 7.94 | 9.6 | 1094.0279 | 1305.1179 | 1.9824 | 849.9 | 846.6 | -0.21 | 4.66 | 2661 | 876.3 |  | 0.5
2018-04-19 11:10 | 2324 | 975.4 | 869.8 | 779.8 | 564.2 | 407.2 | 782.5 | 747 | 692 | 490.7 | 292 | 875.3 | 13.5 | 905.4 | 892 | 772.2 | 736.2 | 609.6 | 266.9 | 855 | 824.8 | 816.6 | 642.5 | 865.9 | 582.1 | 779.8 | 753.5 | 727.3 | 649.3 | 578.4 | 234.5 |  |  |  |  | 83.3 | 565.2 | 41.2 | 658.1 | 528.1 | 69.3 | 497.6 | 83.3 | 907.6 | 391.4 | 259 | 85.1 | 578.7 | 483.2 | 82.9 | 75.9 | 72.5 | 49.8 |  |  | 482.2 | 389.2 | 167.7 | [6 empty] | 53.8 | 292.7 | 0 | 7.89 | 9.68 | 1075.8609 | 1305.3663 | 1.9849 | 850 | 846.7 | -0.08 | 4.66 | 2662 | 876.4 |  | 0.5
2018-04-19 11:10 | 2325 | 975.5 | 869.4 | 781.2 | 564.3 | 406.8 | 782.6 | 744.9 | 691.2 | 490.6 | 292.8 | 873.9 | 13.5 | 905.4 | 892.6 | 772.4 | 733.7 | 609.5 | 267.4 | 855.6 | 824.8 | 816.7 | 630.1 | 865.9 | 600.8 | 780.6 | 761.5 | 727 | 645.6 | 578.4 | 233.1 |  |  |  |  | 83.3 | 565.5 | 41.1 | 658.2 | 528.3 | 69.3 | 497.5 | 83.3 | 880.7 | 391.8 | 259.1 | 85.1 | 578.9 | 483.2 | 83.1 | 76 | 72.6 | 49.9 |  |  | 482.6 | 389.2 | 167.8 | [6 empty] | 53.4 | 293.5 | 0.15 | 8.04 | 9.9 | 1105.2252 | 1304.6357 | 1.9827 | 849.3 | 847.2 | 0.49 | 4.7 | 2663 | 876.4 |  | 0.5
2018-04-19 11:10 | 2326 | 980.6 | 876.1 | 785.4 | 564.3 | 406.7 | 782 | 743.4 | 691 | 491.5 | 293.4 | 875.1 | 13.5 | 905.5 | 892.1 | 772.6 | 738 | 609.5 | 265.4 | 856.3 | 825.4 | 816.8 | 611.2 | 866.2 | 599.4 | 781 | 765 | 726.8 | 650.2 | 578.6 | 237.6 |  |  |  |  | 83.3 | 565.6 | 41.6 | 658.4 | 528.5 | 69.2 | 497.5 | 83.1 | 885.9 | 392.1 | 259.3 | 85.2 | 579.1 | 483.3 | 83.1 | 76.1 | 72.6 | 49.9 |  |  | 482.9 | 389.3 | 168 | [6 empty] | 53.1 | 296 | 0.05 | 7.78 | 9.75 | 1091.1646 | 1305.922 | 1.9828 | 851.4 | 847.6 | 0.29 | 4.64 | 2664 | 876.5 |  | 0.5
2018-04-19 11:10 | 2327 | 981.5 | 876.9 | 786.8 | 563.1 | 406.3 | 781.5 | 740.7 | 690.3 | 493.8 | 293.8 | 878.5 | 13.5 | 905.3 | 894.2 | 772.6 | 738.8 | 609.4 | 259.4 | 856.8 | 825.6 | 817.3 | 651.2 | 865.9 | 588.7 | 781.3 | 765.2 | 726.3 | 640.4 | 578.8 | 237.6 |  |  |  |  | 83.4 | 565.7 | 43.3 | 658.6 | 528.6 | 69.2 | 497.4 | 83.1 | 878.2 | 392.4 | 259.5 | 85.2 | 579.2 | 483.3 | 83 | 76.2 | 72.6 | 49.9 |  |  | 483.2 | 389.3 | 168.1 | [6 empty] | 52.4 | 297.5 | 0.15 | 7.78 | 9.68 | 1072.2732 | 1305.0821 | 1.982 | 851.8 | 847.8 | 0.49 | 4.64 | 2665 | 876.6 |  | 0.5
2018-04-19 11:10 | 2328 | 979.5 | 876.7 | 787.1 | 563.1 | 405.3 | 779.8 | 738.4 | 688.3 | 494.1 | 293.9 | 877.5 | 13.5 | 904.7 | 887.5 | 772.6 | 741.2 | 609.1 | 258.4 | 857.1 | 823.7 | 818.1 | 718.4 | 865.8 | 594.4 | 781.6 | 764.7 | 725.9 | 634.9 | 579 | 243.2 |  |  |  |  | 83.4 | 565.8 | 44.2 | 658.7 | 528.8 | 69.4 | 497.4 | 83.2 | 857 | 392.8 | 259.7 | 85.3 | 579.4 | 483.3 | 83.1 | 76.3 | 72.8 | 49.9 |  |  | 483.5 | 389.4 | 168.2 | [6 empty] | 51.6 | 298.4 | 0.09 | 8.08 | 9.94 | 1139.5745 | 1304.8337 | 1.9823 | 850.4 | 847.8 | 0.37 | 4.74 | 2666 | 876.6 |  | 0.5
2018-04-19 11:10 | 2329 | 973.8 | 875.9 | 788.6 | 563.2 | 404.6 | 779.1 | 740.2 | 685.7 | 494.6 | 294.9 | 878.6 | 13.5 | 903.9 | 886 | 772.5 | 746 | 608.6 | 255.7 | 857 | 819.3 | 818.6 | 680.3 | 865.5 | 598.1 | 782 | 769.4 | 725.6 | 656.6 | 579.2 | 241.1 |  |  |  |  | 83.2 | 566 | 42.5 | 658.9 | 529 | 69.3 | 497.4 | 83.2 | 842.9 | 393.1 | 259.8 | 85.3 | 579.5 | 483.4 | 83.2 | 76.1 | 73 | 49.7 |  |  | 483.7 | 389.4 | 168.4 | [6 empty] | 51.5 | 298.1 | -0.08 | 7.76 | 9.59 | 1161.4768 | 1304.4903 | 1.9825 | 849.5 | 847.7 | -0.35 | 4.64 | 2667 | 876.7 |  | 0.5
2018-04-19 11:10 | 2330 | 971.5 | 873.9 | 789.1 | 563.4 | 404.3 | 780.5 | 742.5 | 685.6 | 495.3 | 296.4 | 876.5 | 13.4 | 903 | 879.5 | 772.3 | 730.9 | 608.4 | 257.8 | 857 | 815.2 | 818.6 | 655 | 865 | 603 | 782.1 | 764.4 | 725.7 | 668.7 | 579.3 | 238.1 |  |  |  |  | 83.3 | 566.1 | 41.2 | 659 | 529.2 | 69 | 497.3 | 83.2 | 836.1 | 393.4 | 259.9 | 85.4 | 579.6 | 483.4 | 83.2 | 76.1 | 73.1 | 49.7 |  |  | 484 | 389.5 | 168.5 | [6 empty] | 51.8 | 298.3 | 0.15 | 7.6 | 9.86 | 1122.7059 | 1304.876 | 1.9809 | 849 | 847.4 | 0.48 | 4.59 | 2668 | 876.8 |  | 0.5
2018-04-19 11:10 | 2331 | 972.1 | 874.4 | 788.7 | 564.8 | 403.7 | 780.3 | 741.9 | 685.3 | 494.8 | 297.3 | 876.9 | 13.4 | 902.5 | 881.6 | 772.1 | 730.1 | 608.3 | 267 | 856.8 | 819.9 | 818.6 | 641.4 | 864.6 | 599 | 782.2 | 763.5 | 725.7 | 666.7 | 579.6 | 237.6 |  |  |  |  | 83.4 | 566.2 | 41.5 | 659 | 529.3 | 68.8 | 497.3 | 83.3 | 841.6 | 393.8 | 260 | 85.4 | 579.7 | 483.4 | 83.3 | 76.3 | 73.1 | 49.9 |  |  | 484.3 | 389.5 | 168.6 | [6 empty] | 52 | 301 | 0.05 | 7.77 | 9.88 | 1163.4375 | 1304.2415 | 1.9817 | 849.1 | 847.2 | 0.28 | 4.65 | 2669 | 876.8 |  | 0.5
2018-04-19 11:10 | 2332 | 976.3 | 876.9 | 791.5 | 564 | 404.1 | 778.3 | 740.2 | 684.8 | 495.4 | 298.1 | 872.7 | 13.5 | 902.1 | 886.9 | 771.7 | 732.1 | 608.1 | 268.5 | 856.4 | 822.6 | 818.9 | 688.1 | 864.5 | 594.7 | 782 | 759 | 725.6 | 670.9 | 579.9 | 240.3 |  |  |  |  | 83.4 | 566.3 | 43 | 659.1 | 529.5 | 68.9 | 497.3 | 83.4 | 851.5 | 394.1 | 260.1 | 85.4 | 579.9 | 483.4 | 83.3 | 76.3 | 73.2 | 49.9 |  |  | 484.5 | 389.6 | 168.7 | [6 empty] | 51.6 | 302 | 0.17 | 7.71 | 10.01 | 1203.8083 | 1303.9614 | 1.9807 | 848.9 | 846.9 | 0.52 | 4.64 | 2670 | 876.9 |  | 0.5
2018-04-19 11:10 | 2333 | 975.8 | 878.8 | 790 | 563.2 | 404.7 | 776.8 | 739.3 | 684.1 | 495.7 | 298.3 | 875.3 | 13.5 | 901.9 | 890 | 771.7 | 738.7 | 607.9 | 266.2 | 856.3 | 830.6 | 819.4 | 680.4 | 864.3 | 609.5 | 781.9 | 758 | 725.8 | 673.5 | 580.2 | 245.3 |  |  |  |  | 83.5 | 566.3 | 43.6 | 659.1 | 529.6 | 69 | 497.2 | 83.4 | 860.9 | 394.4 | 260.3 | 85.5 | 580.1 | 483.4 | 83.3 | 76.4 | 73.2 | 49.9 |  |  | 484.6 | 389.6 | 168.9 | [6 empty] | 51.4 | 301.4 | 0.16 | 7.81 | 9.89 | 1197.8228 | 1305.0379 | 1.983 | 849.2 | 846.7 | 0.5 | 4.67 | 2671 | 877 |  | 0.5
2018-04-19 11:10 | 2334 | 975.2 | 878.7 | 789.2 | 563.6 | 403.4 | 775.3 | 737.8 | 683.8 | 496.2 | 298.4 | 871.9 | 13.5 | 901.3 | 881.9 | 771.8 | 743.7 | 607.8 | 259 | 856.5 | 825.4 | 819.6 | 657.5 | 864.4 | 603.7 | 781.6 | 756 | 725.8 | 673.3 | 580.1 | 241.5 |  |  |  |  | 83.5 | 566.3 | 42.7 | 659.1 | 529.8 | 69.1 | 497.2 | 83.5 | 851.6 | 394.8 | 260.5 | 85.5 | 580.2 | 483.4 | 83.4 | 76.3 | 73.3 | 49.9 |  |  | 484.8 | 389.7 | 169 | [6 empty] | 52.7 | 300.8 | 0.07 | 7.93 | 9.64 | 1197.3076 | 1305.0224 | 1.9806 | 847.8 | 846.5 | 0.33 | 4.7 | 2672 | 877 |  | 0.5
2018-04-19 11:10 | 2335 | 976 | 878.7 | 789.8 | 562.3 | 401.9 | 774.3 | 737.2 | 684.8 | 496.1 | 298.7 | 872.9 | 13.5 | 900.6 | 879.3 | 771.7 | 736.8 | 607.5 | 264.6 | 856.3 | 825.5 | 819.7 | 684.3 | 864.6 | 602.2 | 781.3 | 757.1 | 725.9 | 676.8 | 579.8 | 235 |  |  |  |  | 83.6 | 566.3 | 42.6 | 659.1 | 530 | 69.2 | 497.2 | 83.5 | 824.9 | 395.1 | 260.6 | 85.6 | 580.3 | 483.4 | 83.5 | 76.1 | 73.4 | 49.9 |  |  | 484.9 | 389.7 | 169.1 | [6 empty] | 53.9 | 303 | 0.08 | 7.73 | 9.96 | 1185.1475 | 1305.322 | 1.9839 | 847.8 | 846.1 | 0.37 | 4.65 | 2673 | 877.1 |  | 0.5
2018-04-19 11:10 | 2336 | 977.1 | 879 | 789.7 | 561.4 | 400.5 | 774 | 738.3 | 686.5 | 495.8 | 299.6 | 873.4 | 13.5 | 900 | 874 | 771.6 | 733.1 | 607.1 | 271.2 | 855.9 | 810.6 | 819.4 | 675.7 | 864.6 | 607.3 | 781.3 | 759.4 | 726.1 | 670.5 | 579.7 | 232.9 |  |  |  |  | 83.6 | 566.4 | 41.8 | 659.1 | 530.1 | 69.3 | 497.1 | 83.3 | 818.8 | 395.4 | 260.7 | 85.6 | 580.3 | 483.4 | 83.4 | 76.1 | 73.4 | 49.9 |  |  | 485 | 389.8 | 169.2 | [6 empty] | 54.1 | 307.2 | 0.05 | 7.88 | 10.08 | 1150.6041 | 1304.6669 | 1.9818 | 848.4 | 845.8 | 0.29 | 4.71 | 2674 | 877.1 |  | 0.5
2018-04-19 11:10 | 2337 | 978.5 | 878.5 | 791.4 | 561.1 | 400.6 | 774.1 | 740.8 | 688 | 496.5 | 299.9 | 871.4 | 13.5 | 900 | 886.4 | 771.4 | 734.4 | 606.9 | 275.1 | 855.7 | 810.2 | 819.3 | 650.4 | 864.7 | 621.5 | 781.6 | 761.1 | 726.2 | 670.1 | 579.9 | 235 |  |  |  |  | 83.7 | 566.5 | 42.3 | 659.1 | 530.3 | 69.3 | 497.1 | 83.4 | 849.5 | 395.8 | 260.9 | 85.6 | 580.3 | 483.4 | 83.4 | 76 | 73.5 | 49.9 |  |  | 485.2 | 389.8 | 169.4 | [6 empty] | 54.6 | 310.6 | 0.13 | 8.17 | 9.86 | 1203.6426 | 1304.3572 | 1.9815 | 848.7 | 845.7 | 0.45 | 4.81 | 2675 | 877.2 |  | 0.5
2018-04-19 11:10 | 2338 | 981 | 878.8 | 791.6 | 559.5 | 400.5 | 773.6 | 741.9 | 689.2 | 496 | 299.8 | 868.2 | 13.4 | 900 | 885 | 771.2 | 736.6 | 606.6 | 268.7 | 855.5 | 812.7 | 819 | 646.1 | 865 | 619.6 | 781.4 | 758.2 | 726.3 | 675 | 579.9 | 232.4 |  |  |  |  | 83.7 | 566.6 | 43.8 | 659.1 | 530.4 | 69.3 | 497 | 83.4 | 896.9 | 396.1 | 261 | 85.7 | 580.4 | 483.5 | 83.4 | 75.9 | 73.5 | 50 |  |  | 485.4 | 389.9 | 169.5 | [6 empty] | 54.8 | 308.8 | 0.04 | 8.37 | 9.6 | 1161.8528 | 1304.5674 | 1.9813 | 848.7 | 845.6 | 0.26 | 4.86 | 2676 | 877.3 |  | 0.5
2018-04-19 11:10 | 2339 | 980.8 | 876.7 | 789.6 | 558.8 | 400 | 774.6 | 744.4 | 690.8 | 494.5 | 299.8 | 868.6 | 13.4 | 899.8 | 879.2 | 771 | 736.8 | 606.3 | 266.1 | 855.4 | 809.4 | 818.7 | 641 | 865.6 | 604 | 781.4 | 753.9 | 726.5 | 679.7 | 579.7 | 232.4 |  |  |  |  | 83.7 | 566.6 | 43.2 | 659.2 | 530.5 | 69.1 | 497.1 | 83.3 | 914.1 | 396.5 | 261.2 | 85.8 | 580.5 | 483.6 | 83.4 | 76 | 73.6 | 50 |  |  | 485.6 | 390 | 169.7 | [6 empty] | 54 | 303.2 | 0.17 | 8.33 | 10.23 | 1191.7946 | 1304.5681 | 1.9823 | 849 | 845.5 | 0.52 | 4.83 | 2677 | 877.3 |  | 0.5
2018-04-19 11:10 | 2340 | 982.4 | 874.8 | 787.3 | 558.2 | 399.6 | 776.7 | 747.1 | 693.3 | 495.4 | 299.3 | 868 | 13.4 | 899.3 | 871.8 | 771 | 735.4 | 606.3 | 260.4 | 855 | 801.2 | 818.5 | 636.2 | 866 | 603.6 | 781.2 | 752.4 | 726.6 | 676.3 | 579.6 | 235.6 |  |  |  |  | 83.7 | 566.7 | 43.5 | 659.2 | 530.7 | 68.7 | 497.1 | 83.4 | 905.2 | 396.8 | 261.4 | 85.8 | 580.7 | 483.6 | 83.5 | 76.1 | 73.7 | 50.1 |  |  | 485.8 | 390.1 | 169.8 | [6 empty] | 53.5 | 298.8 | 0.05 | 8.47 | 10.17 | 1176.0473 | 1305.0226 | 1.9813 | 849.8 | 845.2 | 0.29 | 4.85 | 2678 | 877.4 |  | 0.5
2018-04-19 11:10 | 2341 | 984.9 | 872.3 | 785.7 | 558.7 | 399.8 | 776.4 | 748.8 | 694.1 | 495.6 | 299 | 863.2 | 13.4 | 898.5 | 869.6 | 771.1 | 731.1 | 606.4 | 266.8 | 854.3 | 807.5 | 818.3 | 641.4 | 865.9 | 587.4 | 781.2 | 757.3 | 726.6 | 680.8 | 579.4 | 236.8 |  |  |  |  | 83.7 | 566.8 | 44 | 659.2 | 530.8 | 68.4 | 497.1 | 83.4 | 916.4 | 397.2 | 261.6 | 85.9 | 580.7 | 483.7 | 83.5 | 75.9 | 73.8 | 50.1 |  |  | 485.9 | 390.2 | 169.9 | [6 empty] | 53.4 | 297.5 | 0.11 | 8.27 | 10.28 | 1141.5228 | 1305.1386 | 1.9799 | 849.1 | 844.7 | 0.41 | 4.79 | 2679 | 877.5 |  | 0.5
2018-04-19 11:10 | 2342 | 980.7 | 869 | 784.6 | 560.9 | 400.3 | 775.3 | 749.6 | 694.3 | 495.3 | 299.3 | 860.7 | 13.4 | 898.4 | 883.4 | 771 | 734.5 | 606.4 | 271.5 | 853.9 | 810.1 | 818 | 655.2 | 865.7 | 597.9 | 781.1 | 754.5 | 726.6 | 669.7 | 579.2 | 234.2 |  |  |  |  | 83.7 | 566.8 | 43.7 | 659.1 | 531 | 68.4 | 497.1 | 83.5 | 939.7 | 397.6 | 261.7 | 85.9 | 580.8 | 483.8 | 83.5 | 75.8 | 73.9 | 50.2 |  |  | 486 | 390.3 | 170.1 | [6 empty] | 53.8 | 296 | 0.17 | 8.53 | 10.6 | 1158.4277 | 1304.7715 | 1.9813 | 847.1 | 844.5 | 0.51 | 4.85 | 2680 | 877.5 |  | 0.5
2018-04-19 11:10 | 2343 | 976.8 | 868.1 | 782.4 | 562.6 | 401.1 | 775.5 | 749.5 | 695.9 | 494.5 | 299.7 | 860.3 | 13.4 | 899.1 | 901.2 | 771.1 | 730.4 | 606.4 | 273.3 | 853.7 | 803.7 | 818.1 | 653.2 | 866.3 | 606.9 | 781 | 752.2 | 726.5 | 672.6 | 579 | 235.6 |  |  |  |  | 83.7 | 566.7 | 43.4 | 659.1 | 531.1 | 68.5 | 497.2 | 83.5 | 952.2 | 398.1 | 261.9 | 86 | 580.8 | 484 | 83.5 | 75.9 | 73.9 | 50.3 |  |  | 486 | 390.5 | 170.2 | [6 empty] | 54.5 | 295.4 | -0.06 | 8.17 | 9.79 | 1163.5381 | 1304.6181 | 1.9816 | 846 | 844.6 | -0.3 | 4.75 | 2681 | 877.6 |  | 0.5
2018-04-19 11:10 | 2344 | 979.3 | 869.3 | 783.6 | 563.6 | 401.9 | 774.4 | 748.1 | 696.3 | 493.9 | 299.3 | 862.5 | 13.4 | 900 | 899.2 | 771.6 | 747.4 | 606.4 | 270.8 | 853.9 | 821.7 | 818.2 | 644.6 | 867.4 | 598.7 | 781.2 | 759.4 | 726.5 | 673.4 | 579.1 | 241.4 |  |  |  |  | 83.6 | 566.7 | 42.9 | 659.1 | 531.2 | 68.6 | 497.3 | 83.4 | 961.9 | 398.5 | 262 | 86 | 580.9 | 484.1 | 83.6 | 75.9 | 73.9 | 50.3 |  |  | 486 | 390.6 | 170.3 | [6 empty] | 54.9 | 295.4 | -0.05 | 8.2 | 9.84 | 1144.3596 | 1305.2474 | 1.9813 | 846.7 | 845 | -0.28 | 4.76 | 2682 | 877.7 |  | 0.5
2018-04-19 11:10 | 2345 | 976.8 | 871.5 | 784.6 | 564.5 | 402.4 | 773 | 746.6 | 695.7 | 492.3 | 299.3 | 862.4 | 13.4 | 900.2 | 890.6 | 772 | 748.4 | 606.4 | 268.9 | 853.9 | 824.3 | 818.2 | 642.9 | 868.1 | 592.5 | 781.2 | 758.9 | 726.2 | 663.5 | 579.3 | 245.6 |  |  |  |  | 83.6 | 566.7 | 43.5 | 659.1 | 531.3 | 68.6 | 497.5 | 83.4 | 976.9 | 398.9 | 262.1 | 86.1 | 581 | 484.3 | 83.6 | 75.8 | 73.9 | 50.3 |  |  | 486.1 | 390.8 | 170.5 | [6 empty] | 55 | 292.4 | 0.09 | 8.24 | 9.95 | 1152.1072 | 1304.6858 | 1.9814 | 846 | 845.1 | 0.38 | 4.76 | 2683 | 877.7 |  | 0.5
2018-04-19 11:10 | 2346 | 975.9 | 870.6 | 784.6 | 564.4 | 401.9 | 771.8 | 743.9 | 695.3 | 492.1 | 300.4 | 863 | 13.4 | 900.9 | 898.6 | 772.3 | 739.4 | 606.4 | 270.8 | 854 | 832.6 | 818.1 | 647.6 | 868.8 | 591.6 | 781.1 | 754.6 | 725.9 | 663.4 | 579.4 | 244 |  |  |  |  | 83.7 | 566.7 | 42.8 | 659.1 | 531.4 | 68.6 | 497.7 | 83.5 | 997.8 | 399.4 | 262.2 | 86.1 | 581.1 | 484.6 | 83.6 | 75.9 | 73.9 | 50.4 |  |  | 486.2 | 391 | 170.6 | [6 empty] | 54.9 | 291.5 | 0.12 | 8.09 | 9.8 | 1102.0836 | 1304.9099 | 1.9821 | 845 | 845.3 | 0.45 | 4.71 | 2684 | 877.8 |  | 0.5
2018-04-19 11:10 | 2347 | 978.7 | 870.7 | 785.6 | 564.3 | 401.3 | 770.3 | 741.7 | 694.1 | 492.8 | 301.2 | 865.6 | 13.4 | 901.3 | 893.7 | 772.7 | 746.5 | 606.3 | 269.6 | 854.2 | 825.6 | 818.1 | 638.6 | 869.6 | 593.9 | 780.5 | 752.3 | 725.8 | 664 | 579.5 | 238.3 |  |  |  |  | 83.7 | 566.7 | 41.2 | 659.1 | 531.5 | 68.6 | 497.8 | 83.4 | 1020.2 | 399.9 | 262.3 | 86.2 | 581.3 | 484.9 | 83.7 | 75.9 | 74.1 | 50.5 |  |  | 486.3 | 391.2 | 170.7 | [6 empty] | 53.9 | 293.7 | 0.05 | 8.23 | 9.85 | 1091.9424 | 1304.6224 | 1.9815 | 845.4 | 845.3 | 0.28 | 4.76 | 2685 | 877.9 |  | 0.5
2018-04-19 11:11 | 2348 | 979.9 | 870.8 | 786.6 | 564 | 401.5 | 769 | 739.9 | 691.7 | 495.2 | 301 | 870.2 | 13.4 | 901.5 | 883.6 | 773 | 745.9 | 606.2 | 266.8 | 854.5 | 823.5 | 818.1 | 637 | 869.6 | 586.8 | 780.6 | 758.9 | 725.4 | 658.8 | 579.7 | 236.8 |  |  |  |  | 83.7 | 566.7 | 40.9 | 659.1 | 531.6 | 68.6 | 498 | 83.4 | 1027.3 | 400.3 | 262.4 | 86.2 | 581.4 | 485.1 | 83.7 | 75.8 | 74.2 | 50.5 |  |  | 486.4 | 391.3 | 170.9 | [6 empty] | 52.9 | 294.1 | 0.03 | 8.31 | 9.8 | 1111.0442 | 1304.6479 | 1.9823 | 846 | 845.5 | 0.21 | 4.78 | 2686 | 877.9 |  | 0.5
2018-04-19 11:11 | 2349 | 981.1 | 870.6 | 789.3 | 563.1 | 401.6 | 769 | 738.7 | 689.3 | 496.9 | 300.8 | 868.5 | 13.4 | 901.3 | 885.4 | 773.2 | 748.7 | 606.4 | 269.2 | 854.7 | 819.9 | 818.5 | 633.7 | 869.8 | 588.6 | 780.7 | 758.6 | 725.2 | 652.6 | 579.6 | 233.8 |  |  |  |  | 83.7 | 566.7 | 40.9 | 659 | 531.7 | 68.7 | 498.1 | 83.5 | 1019.8 | 400.7 | 262.6 | 86.3 | 581.5 | 485.3 | 83.7 | 75.6 | 74.2 | 50.6 |  |  | 486.5 | 391.4 | 171 | [6 empty] | 52.2 | 294.4 | 0.12 | 8.02 | 10.15 | 1195.6931 | 1304.7453 | 1.983 | 845.6 | 845.6 | 0.43 | 4.7 | 2687 | 878 |  | 0.5
2018-04-19 11:11 | 2350 | 980.7 | 870 | 789.1 | 563.7 | 401.5 | 767.5 | 737.3 | 686.9 | 498 | 301 | 871.7 | 13.4 | 901.1 | 889.8 | 773.2 | 745.6 | 606.4 | 269.3 | 854.7 | 828.1 | 818.8 | 633 | 870.2 | 583.4 | 780.4 | 756.5 | 725.2 | 656.8 | 579.3 | 231.6 |  |  |  |  | 83.7 | 566.7 | 42.1 | 659 | 531.8 | 68.9 | 498.1 | 83.6 | 982.3 | 401.1 | 262.7 | 86.3 | 581.6 | 485.5 | 83.5 | 75.3 | 74.3 | 50.6 |  |  | 486.5 | 391.4 | 171.2 | [6 empty] | 52.5 | 294.9 | 0.07 | 8.03 | 10.15 | 1156.9346 | 1304.3868 | 1.9825 | 845.4 | 845.4 | 0.34 | 4.71 | 2688 | 878.1 |  | 0.5
2018-04-19 11:11 | 2351 | 975.9 | 868.1 | 788.9 | 564.2 | 402.7 | 767.3 | 735.2 | 683.6 | 498.4 | 300.9 | 873 | 13.4 | 900.6 | 884.7 | 773.3 | 739.2 | 606.3 | 272.6 | 854.7 | 823.4 | 819 | 631 | 870.4 | 583 | 780.2 | 756.7 | 724.9 | 652.7 | 579.2 | 229.2 |  |  |  |  | 83.7 | 566.7 | 44 | 659 | 531.9 | 69.1 | 498.1 | 83.6 | 943.5 | 401.5 | 262.8 | 86.4 | 581.9 | 485.6 | 83.4 | 75.5 | 74.3 | 50.5 |  |  | 486.6 | 391.5 | 171.3 | [6 empty] | 53.4 | 291.6 | 0.04 | 8.17 | 10.03 | 1186.1773 | 1306.0456 | 1.9835 | 843.9 | 845.2 | 0.24 | 4.73 | 2689 | 878.1 |  | 0.5
2018-04-19 11:11 | 2352 | 972 | 866.4 | 788.3 | 563.7 | 403.8 | 767.2 | 734.9 | 682 | 499.9 | 302.1 | 874.2 | 13.4 | 900.3 | 890.8 | 773.2 | 744.1 | 606.3 | 271.2 | 854.8 | 821.2 | 819 | 646.1 | 870.2 | 579.2 | 780 | 756.8 | 724.6 | 657.7 | 579.1 | 231.7 |  |  |  |  | 83.5 | 566.9 | 44.2 | 659 | 532.1 | 68.9 | 498.1 | 83.6 | 932.2 | 402 | 262.9 | 86.4 | 582.1 | 485.6 | 83.6 | 75.9 | 74.3 | 50.5 |  |  | 486.7 | 391.6 | 171.4 | [6 empty] | 54.3 | 291.4 | 0.12 | 8.19 | 10.21 | 1133.3639 | 1304.2627 | 1.9825 | 842.9 | 845 | 0.44 | 4.74 | 2690 | 878.2 |  | 0.5
2018-04-19 11:11 | 2353 | 972.8 | 863.8 | 785.9 | 561.4 | 402.3 | 765.5 | 734.1 | 682.8 | 500.6 | 302.5 | 874.7 | 13.4 | 900.1 | 892.3 | 773.2 | 743 | 606 | 262.5 | 854.7 | 828.6 | 818.9 | 642.1 | 870 | 581.6 | 779.8 | 758.6 | 724.5 | 663.2 | 578.9 | 230.3 |  |  |  |  | 83.5 | 567 | 43.8 | 659 | 532.2 | 68.8 | 498 | 83.5 | 913.1 | 402.5 | 263.1 | 86.4 | 582.2 | 485.7 | 83.6 | 76.1 | 74.4 | 50.5 |  |  | 487 | 391.6 | 171.6 | [6 empty] | 55.2 | 294.1 | 0.05 | 8.16 | 10.08 | 1134.4289 | 1305.6034 | 1.9816 | 842.2 | 844.9 | 0.27 | 4.74 | 2691 | 878.3 |  | 0.5
2018-04-19 11:11 | 2354 | 974.8 | 862.3 | 786.2 | 559.2 | 401.9 | 765.3 | 735 | 684 | 498.5 | 302.5 | 876 | 13.4 | 900.1 | 887.2 | 773 | 739.6 | 605.7 | 267.2 | 854.8 | 825.8 | 818.8 | 636.2 | 869.9 | 578.5 | 779.9 | 759.1 | 724.8 | 673.9 | 578.8 | 230.7 |  |  |  |  | 83.6 | 567.1 | 44 | 659 | 532.3 | 68.9 | 498 | 83.4 | 900.2 | 403 | 263.2 | 86.5 | 582.3 | 485.7 | 83.5 | 76.4 | 74.5 | 50.4 |  |  | 487.2 | 391.6 | 171.7 | [6 empty] | 54.8 | 296.3 | 0.22 | 8.18 | 10.26 | 1182.5727 | 1304.2132 | 1.981 | 842.7 | 844.9 | 0.6 | 4.76 | 2692 | 878.3 |  | 0.5
2018-04-19 11:11 | 2355 | 976.4 | 862 | 786.7 | 557.7 | 401.5 | 767.5 | 736.4 | 685.8 | 496.6 | 302 | 881 | 13.4 | 899.8 | 886.5 | 772.9 | 742.8 | 605.7 | 271.5 | 855 | 820.4 | 818.7 | 650.5 | 870.1 | 577.5 | 779.8 | 754.8 | 725.1 | 679.1 | 578.8 | 227.7 |  |  |  |  | 83.6 | 567.4 | 43.3 | 659.1 | 532.4 | 68.8 | 498 | 83.4 | 904.7 | 403.5 | 263.3 | 86.5 | 582.4 | 485.8 | 83.6 | 76.6 | 74.6 | 50.2 |  |  | 487.5 | 391.7 | 171.9 | [6 empty] | 53.2 | 297.5 | 0.15 | 8.25 | 9.86 | 1233.6401 | 1304.9575 | 1.981 | 844.6 | 844.8 | 0.49 | 4.78 | 2693 | 878.4 |  | 0.5
2018-04-19 11:11 | 2356 | 978.4 | 860.6 | 787.2 | 556.5 | 401.3 | 770 | 737.5 | 687.5 | 496.2 | 301.7 | 879.9 | 13.4 | 899.4 | 873.8 | 772.8 | 745.3 | 605.7 | 273.2 | 855.5 | 826 | 819 | 653.4 | 869.9 | 589.9 | 780.2 | 757.9 | 725.4 | 668.1 | 579 | 232.5 |  |  |  |  | 83.7 | 567.6 | 42.3 | 659.2 | 532.5 | 68.8 | 497.9 | 83.5 | 905.8 | 404 | 263.4 | 86.6 | 582.5 | 485.8 | 83.6 | 76.6 | 74.6 | 50.2 |  |  | 487.8 | 391.8 | 172 | [6 empty] | 51.5 | 296 | 0.1 | 8.51 | 10.38 | 1189.6065 | 1304.7685 | 1.9826 | 845.3 | 845 | 0.39 | 4.85 | 2694 | 878.5 |  | 0.5
2018-04-19 11:11 | 2357 | 978.4 | 862.9 | 788.3 | 554.5 | 401.4 | 770.2 | 739.6 | 686.7 | 497.2 | 301.3 | 882 | 13.4 | 898.9 | 875.4 | 772.8 | 737.2 | 605.9 | 270 | 855.9 | 826.8 | 819.6 | 643.4 | 869.8 | 593.5 | 780.5 | 761.9 | 725.4 | 666.3 | 579.1 | 233.3 |  |  |  |  | 83.7 | 567.7 | 41.9 | 659.4 | 532.6 | 69 | 497.9 | 83.5 | 919.6 | 404.6 | 263.5 | 86.6 | 582.7 | 485.9 | 83.5 | 76.6 | 74.6 | 50.3 |  |  | 488.1 | 391.8 | 172.1 | [6 empty] | 50.6 | 297.2 | -0.05 | 8.33 | 10.16 | 1184.1962 | 1305.1527 | 1.9814 | 846.6 | 845.1 | -0.28 | 4.8 | 2695 | 878.5 |  | 0.5
2018-04-19 11:11 | 2358 | 974.5 | 861.5 | 788.9 | 553.4 | 402.1 | 770.5 | 739.9 | 684.5 | 496.8 | 301.1 | 885.4 | 13.4 | 898.6 | 880.5 | 772.9 | 748.5 | 606 | 273.9 | 856.7 | 827 | 820.1 | 643.7 | 870.3 | 592.1 | 781.2 | 768.3 | 725.7 | 675.3 | 579.2 | 233.4 |  |  |  |  | 83.6 | 567.8 | 42.8 | 659.6 | 532.8 | 69.3 | 497.9 | 83.5 | 925.1 | 405.2 | 263.7 | 86.6 | 582.8 | 486 | 83.6 | 76.7 | 74.6 | 50.2 |  |  | 488.3 | 391.9 | 172.2 | [6 empty] | 51.3 | 300 | -0.04 | 8.44 | 10.35 | 1140.7247 | 1304.9919 | 1.9818 | 846.4 | 845.5 | -0.24 | 4.85 | 2696 | 878.6 |  | 0.5
2018-04-19 11:11 | 2359 | 970.8 | 863.8 | 790.5 | 555.2 | 402.4 | 770.5 | 738.9 | 684.1 | 497.3 | 301.7 | 883.9 | 13.4 | 898.3 | 880.3 | 773.1 | 755.1 | 606.2 | 272.9 | 857.2 | 826.4 | 820.6 | 634 | 871.4 | 584.6 | 781.4 | 764.3 | 725.9 | 660.1 | 579.2 | 234.6 |  |  |  |  | 83.6 | 567.9 | 43.4 | 659.7 | 532.9 | 69.6 | 497.9 | 83.4 | 901.2 | 405.8 | 263.8 | 86.7 | 583 | 486 | 83.7 | 76.7 | 74.6 | 50.3 |  |  | 488.5 | 392 | 172.4 | [6 empty] | 52.6 | 301.2 | 0.15 | 8.54 | 10.78 | 1181.5496 | 1304.3013 | 1.9819 | 845.6 | 845.7 | 0.48 | 4.88 | 2697 | 878.6 |  | 0.5
2018-04-19 11:11 | 2360 | 968.7 | 864.2 | 791.8 | 555.8 | 401.9 | 770.4 | 737.4 | 684.3 | 499.8 | 302.5 | 885.5 | 13.4 | 897.9 | 879.7 | 773.1 | 740.8 | 606.2 | 268 | 857.5 | 824.3 | 820.6 | 646.4 | 871.7 | 580.2 | 781.7 | 767 | 726 | 671.6 | 579.3 | 231.7 |  |  |  |  | 83.7 | 568 | 42.4 | 659.9 | 533.1 | 70 | 497.9 | 83.5 | 913.1 | 406.5 | 263.9 | 86.7 | 583.2 | 486.1 | 83.7 | 76.5 | 74.7 | 50.4 |  |  | 488.8 | 392 | 172.5 | [6 empty] | 53.4 | 301.6 | -0.06 | 8.7 | 10.3 | 1185.4722 | 1304.7031 | 1.9814 | 845.2 | 845.7 | -0.31 | 4.93 | 2698 | 878.7 |  | 0.5
2018-04-19 11:11 | 2361 | 968 | 864.4 | 792.4 | 556 | 401.6 | 772.1 | 736.7 | 685.7 | 501.3 | 302.4 | 883.3 | 13.4 | 898.1 | 881.3 | 773.1 | 740.1 | 606.1 | 267.1 | 857.9 | 825 | 820.5 | 645.3 | 871.3 | 584.7 | 782 | 766 | 726.3 | 679.7 | 579.5 | 229.7 |  |  |  |  | 83.6 | 568.2 | 40.1 | 660 | 533.3 | 70.3 | 498 | 83.4 | 938.1 | 407.2 | 263.9 | 86.8 | 583.3 | 486.1 | 83.8 | 75.9 | 74.8 | 50.4 |  |  | 489 | 392.1 | 172.7 | [6 empty] | 53.7 | 303.4 | -0.13 | 9.01 | 10.53 | 1144.751 | 1303.6031 | 1.9824 | 844.9 | 846 | -0.46 | 5.02 | 2699 | 878.8 |  | 0.5
2018-04-19 11:11 | 2362 | 969.3 | 865.5 | 794.6 | 555.3 | 401.3 | 772.8 | 737.7 | 687.4 | 502.2 | 302.1 | 882 | 13.4 | 898.4 | 877.5 | 773 | 742.1 | 606.1 | 262.3 | 858.4 | 833.8 | 820.5 | 654.3 | 870.5 | 580.9 | 782 | 762.5 | 726.5 | 684.4 | 579.6 | 232.1 |  |  |  |  | 83.4 | 568.3 | 39.1 | 660.1 | 533.4 | 70.7 | 498 | 83.5 | 961.3 | 407.9 | 264.1 | 86.8 | 583.5 | 486.3 | 83.8 | 75.6 | 74.7 | 50.5 |  |  | 489.2 | 392.2 | 172.8 | [6 empty] | 53.1 | 301.9 | -0.15 | 9.02 | 10.58 | 1163.3409 | 1304.6123 | 1.9821 | 845.5 | 846.3 | -0.49 | 5.02 | 2700 | 878.8 |  | 0.5
2018-04-19 11:11 | 2363 | 970.1 | 866.2 | 793.7 | 554.9 | 401.3 | 772.8 | 738.3 | 688.7 | 501.6 | 302 | 876.4 | 13.4 | 898.3 | 875.1 | 773 | 743.9 | 606 | 265.7 | 858.5 | 828.6 | 820.5 | 647.2 | 869.9 | 578.7 | 781.8 | 757.2 | 726.7 | 688 | 579.8 | 236.7 |  |  |  |  | 83.4 | 568.3 | 40.2 | 660.2 | 533.6 | 70.7 | 498.1 | 83.4 | 989.2 | 408.5 | 264.3 | 86.9 | 583.6 | 486.4 | 83.9 | 75.9 | 74.7 | 50.5 |  |  | 489.4 | 392.4 | 173 | [6 empty] | 52.8 | 296 | -0.17 | 8.34 | 9.99 | 1185.9792 | 1304.7793 | 1.9827 | 844.8 | 846.2 | -0.52 | 4.8 | 2701 | 878.9 |  | 0.5
2018-04-19 11:11 | 2364 | 972.5 | 867.7 | 791.7 | 554.8 | 402.3 | 772.4 | 740.5 | 689.7 | 500.7 | 302.6 | 874.1 | 13.4 | 898.6 | 886.5 | 772.9 | 733.1 | 606 | 268.8 | 858.8 | 831.4 | 820.7 | 634.3 | 869.5 | 581.6 | 781.7 | 759.2 | 726.9 | 673.2 | 579.8 | 236.9 |  |  |  |  | 83.3 | 568.4 | 40.1 | 660.3 | 533.8 | 70.5 | 498.2 | 83.3 | 999.6 | 409.2 | 264.3 | 86.9 | 583.8 | 486.6 | 83.9 | 76 | 74.8 | 50.7 |  |  | 489.6 | 392.5 | 173.2 | [6 empty] | 52.8 | 295.2 | 0.09 | 8.66 | 10.5 | 1178.2297 | 1305.8513 | 1.9823 | 845.5 | 846.4 | 0.38 | 4.89 | 2702 | 879 |  | 0.5
2018-04-19 11:11 | 2365 | 974.3 | 867.3 | 788.3 | 555.9 | 402.7 | 772.2 | 743 | 690.9 | 500 | 302.6 | 871.6 | 13.4 | 898.8 | 891.6 | 773 | 723.2 | 605.9 | 270.4 | 859.1 | 825.5 | 820.7 | 629.3 | 869.6 | 584 | 781.7 | 760 | 726.8 | 663.1 | 580 | 239.3 |  |  |  |  | 83.3 | 568.4 | 40.4 | 660.4 | 534 | 70.6 | 498.3 | 83.3 | 1002.7 | 409.9 | 264.5 | 87 | 583.9 | 486.8 | 83.9 | 76.2 | 74.9 | 50.7 |  |  | 489.8 | 392.6 | 173.3 | [6 empty] | 52.8 | 297.6 | -0.13 | 8.52 | 10.01 | 1243.289 | 1304.897 | 1.9806 | 845.7 | 846.6 | -0.45 | 4.86 | 2703 | 879 |  | 0.5
2018-04-19 11:11 | 2366 | 977.7 | 866.4 | 786.2 | 557.3 | 402.3 | 772.2 | 744.2 | 692.1 | 498.8 | 302 | 878 | 13.4 | 899 | 889.4 | 772.9 | 726.5 | 605.9 | 269 | 859.1 | 825.8 | 820.5 | 628.8 | 870.1 | 587.7 | 782 | 766.5 | 726.6 | 665 | 580.3 | 247.7 |  |  |  |  | 83.5 | 568.5 | 41.7 | 660.4 | 534.1 | 70.3 | 498.3 | 83.3 | 990 | 410.5 | 264.6 | 87 | 584.1 | 486.9 | 83.8 | 76.3 | 75 | 50.7 |  |  | 490 | 392.6 | 173.5 | [6 empty] | 53.6 | 298.1 | 0.03 | 8.83 | 10.11 | 1217.987 | 1304.5975 | 1.9821 | 847.7 | 846.7 | 0.2 | 4.95 | 2704 | 879.1 |  | 0.5
2018-04-19 11:11 | 2367 | 982.6 | 865.6 | 784.7 | 558.9 | 401.9 | 772.4 | 743.2 | 691 | 497.8 | 301.9 | 881.1 | 13.4 | 899.3 | 889.9 | 773 | 741.8 | 605.7 | 271.3 | 859 | 819.4 | 820.1 | 642 | 870.5 | 589.7 | 782.2 | 766 | 726.3 | 643.3 | 580.6 | 250.6 |  |  |  |  | 83.6 | 568.5 | 41.9 | 660.5 | 534.3 | 70 | 498.4 | 83.3 | 968.7 | 411.1 | 264.7 | 87.1 | 584.2 | 487 | 83.8 | 76.2 | 75.1 | 50.6 |  |  | 490.1 | 392.7 | 173.6 | [6 empty] | 54.9 | 296.2 | -0.03 | 8.75 | 10.4 | 1269.9037 | 1304.8721 | 1.9813 | 849 | 846.8 | -0.21 | 4.92 | 2705 | 879.2 |  | 0.5
2018-04-19 11:11 | 2368 | 987.3 | 864.8 | 784.9 | 560.3 | 402.2 | 772.7 | 741.3 | 690.4 | 497.2 | 301.7 | 881.1 | 13.4 | 899.4 | 882.5 | 773.3 | 736.8 | 605.6 | 271 | 858.9 | 818.3 | 820.1 | 630.7 | 870.8 | 644 | 781.9 | 759.4 | 726.1 | 656.2 | 580.9 | 250.6 |  |  |  |  | 83.5 | 568.5 | 41.6 | 660.6 | 534.4 | 70.1 | 498.4 | 83.2 | 964.6 | 411.7 | 264.8 | 87.1 | 584.4 | 487.1 | 83.8 | 76 | 75.1 | 50.5 |  |  | 490.2 | 392.8 | 173.8 | [6 empty] | 56.5 | 294.4 | -0.09 | 8.89 | 9.94 | 1231.5632 | 1303.719 | 1.9824 | 849.4 | 846.7 | -0.37 | 4.95 | 2706 | 879.2 |  | 0.5
2018-04-19 11:11 | 2369 | 987.8 | 864.1 | 785.1 | 560.9 | 401.6 | 773.2 | 740.7 | 690 | 497.5 | 301.2 | 883.7 | 13.4 | 899.6 | 885.6 | 773.4 | 741.8 | 605.8 | 269.2 | 858.9 | 836.4 | 820 | 626.4 | 870.7 | 646 | 782.3 | 767.5 | 726 | 666.1 | 581.3 | 251.1 |  |  |  |  | 83.5 | 568.6 | 42.2 | 660.6 | 534.6 | 70.2 | 498.4 | 83.3 | 951.4 | 412.3 | 264.9 | 87.2 | 584.6 | 487.3 | 83.9 | 75.9 | 75.1 | 50.6 |  |  | 490.4 | 392.8 | 173.9 | [6 empty] | 57.5 | 293.9 | -0.1 | 9.05 | 10.2 | 1212.162 | 1304.1453 | 1.9815 | 849.9 | 846.9 | -0.4 | 4.99 | 2707 | 879.3 |  | 0.5
2018-04-19 11:11 | 2370 | 987.9 | 867.2 | 785.8 | 561.2 | 401.3 | 774.3 | 741.3 | 690.1 | 496.8 | 300.7 | 881.6 | 13.4 | 900 | 888.2 | 773.8 | 746.1 | 605.8 | 269.7 | 859.6 | 838.3 | 820.1 | 617.2 | 870.6 | 645.7 | 782.7 | 771.3 | 726.1 | 674.5 | 581.8 | 248.8 |  |  |  |  | 83.5 | 568.7 | 42.1 | 660.7 | 534.7 | 69.9 | 498.5 | 83.4 | 918.6 | 412.9 | 265.1 | 87.2 | 584.7 | 487.3 | 83.9 | 75.8 | 75.2 | 50.7 |  |  | 490.5 | 392.9 | 174 | [6 empty] | 57.1 | 293.7 | -0.3 | 8.91 | 10.06 | 1203.4631 | 1305.097 | 1.9816 | 850.5 | 847.4 | -0.69 | 4.95 | 2708 | 879.4 |  | 0.5
2018-04-19 11:11 | 2371 | 990.5 | 869.4 | 784.8 | 561.8 | 401.6 | 774.5 | 742.2 | 691.2 | 496.4 | 300.1 | 880.9 | 13.4 | 900.3 | 889.2 | 773.9 | 746.8 | 605.9 | 271 | 859.8 | 826.1 | 820 | 623.6 | 870.3 | 615.9 | 782.9 | 766.7 | 726.3 | 676.3 | 582 | 244.6 |  |  |  |  | 83.5 | 568.8 | 40.3 | 660.7 | 534.9 | 69.2 | 498.5 | 83.3 | 921.1 | 413.4 | 265.3 | 87.3 | 584.9 | 487.4 | 83.8 | 75.8 | 75.2 | 50.8 |  |  | 490.6 | 393 | 174.1 | [6 empty] | 56.6 | 294.2 | -0.22 | 9 | 10.34 | 1153.1809 | 1303.6589 | 1.9818 | 851.5 | 847.7 | -0.59 | 4.98 | 2709 | 879.4 |  | 0.5
2018-04-19 11:11 | 2372 | 994.2 | 870.5 | 782.6 | 562.7 | 402 | 772.4 | 742.2 | 689.9 | 496.7 | 300 | 881.9 | 13.4 | 900.6 | 888.1 | 774.2 | 751.6 | 605.9 | 273.2 | 859.9 | 823.7 | 820 | 624.6 | 869.5 | 590.5 | 782.9 | 767.3 | 726.2 | 654.3 | 581.8 | 242.1 |  |  |  |  | 83.6 | 568.9 | 39.2 | 660.8 | 535 | 69.1 | 498.6 | 83.3 | 949.8 | 413.9 | 265.5 | 87.4 | 585 | 487.6 | 83.9 | 75.8 | 75.2 | 50.8 |  |  | 490.8 | 393.1 | 174.2 | [6 empty] | 56 | 294.5 | -0.26 | 8.9 | 10.45 | 1193.1382 | 1304.7322 | 1.9821 | 852.2 | 847.8 | -0.64 | 4.95 | 2710 | 879.5 |  | 0.5
2018-04-19 11:11 | 2373 | 990.6 | 869.8 | 781.4 | 564 | 402 | 770.5 | 742.2 | 686.8 | 496.9 | 300.5 | 882.2 | 13.4 | 900.7 | 891 | 774.3 | 750.7 | 606 | 270.7 | 860.3 | 836.5 | 820.3 | 626.2 | 868.5 | 576.9 | 782.9 | 768 | 726.2 | 666.2 | 581.9 | 239.9 |  |  |  |  | 83.7 | 568.9 | 40.2 | 660.8 | 535.2 | 69.3 | 498.7 | 83.4 | 979.1 | 414.4 | 265.7 | 87.4 | 585 | 487.8 | 83.9 | 75.8 | 75.2 | 50.8 |  |  | 490.9 | 393.2 | 174.4 | [6 empty] | 55.2 | 294.2 | -0.15 | 8.84 | 10.55 | 1154.8595 | 1304.375 | 1.9829 | 851 | 847.9 | -0.49 | 4.93 | 2711 | 879.6 |  | 0.5
2018-04-19 11:11 | 2374 | 987.1 | 869.5 | 780.5 | 563.9 | 401.5 | 767.4 | 739.5 | 685.6 | 496.8 | 301.2 | 880.6 | 13.4 | 900.9 | 892.1 | 774.5 | 744.1 | 606 | 268.7 | 860.7 | 839.4 | 820.6 | 620.3 | 868 | 574.4 | 782.9 | 765.6 | 726.5 | 680.9 | 581.9 | 238 |  |  |  |  | 83.7 | 568.9 | 40.4 | 660.9 | 535.3 | 69.4 | 498.8 | 83.4 | 997.2 | 414.9 | 265.9 | 87.5 | 585.1 | 488 | 84 | 75.7 | 75.1 | 50.8 |  |  | 491 | 393.4 | 174.5 | [6 empty] | 54.6 | 294.1 | 0.07 | 8.96 | 10.5 | 1137.0603 | 1305.1472 | 1.983 | 848.8 | 848.2 | 0.33 | 4.97 | 2712 | 879.6 |  | 0.5
2018-04-19 11:11 | 2375 | 981.4 | 869.1 | 780.6 | 564.5 | 400.8 | 766.9 | 738.4 | 686 | 498.7 | 301.3 | 881.1 | 13.4 | 900.9 | 883.6 | 774.6 | 736.8 | 606 | 268.1 | 861.1 | 839.8 | 820.7 | 617.3 | 867.9 | 600.7 | 782.7 | 763.1 | 726.7 | 685.9 | 581.7 | 239.8 |  |  |  |  | 83.6 | 569 | 40.6 | 660.9 | 535.5 | 69.4 | 499 | 83.4 | 1013.6 | 415.5 | 266 | 87.5 | 585.2 | 488.2 | 84.1 | 76 | 75.2 | 50.8 |  |  | 491.1 | 393.5 | 174.7 | [6 empty] | 55.8 | 295.9 | 0.08 | 8.83 | 10.54 | 1142.4711 | 1305.1732 | 1.9811 | 847.4 | 848.2 | 0.37 | 4.94 | 2713 | 879.7 |  | 0.5
2018-04-19 11:11 | 2376 | 980.6 | 868.1 | 779.7 | 566.3 | 400.6 | 767.1 | 738.7 | 685.6 | 498.9 | 301.1 | 882.6 | 13.4 | 900.8 | 884.9 | 774.5 | 730.1 | 605.9 | 266.1 | 861.7 | 838 | 820.8 | 614.1 | 867.3 | 588.6 | 782.7 | 767.1 | 727.1 | 685.9 | 581.6 | 243.5 |  |  |  |  | 83.5 | 569.1 | 41.6 | 661 | 535.6 | 69.4 | 499.1 | 83.4 | 1028.6 | 416 | 266.1 | 87.6 | 585.4 | 488.5 | 84 | 76.3 | 75.3 | 50.8 |  |  | 491.4 | 393.7 | 174.8 | [6 empty] | 57.5 | 298 | -0.05 | 8.81 | 10.27 | 1181.9195 | 1303.9744 | 1.9847 | 847.4 | 848.4 | -0.29 | 4.94 | 2714 | 879.7 |  | 0.5
2018-04-19 11:11 | 2377 | 976.8 | 865.7 | 779.2 | 566.9 | 401 | 768.3 | 738.7 | 685.6 | 499.7 | 300.9 | 886.4 | 13.4 | 900.8 | 895.4 | 774.6 | 726.5 | 605.8 | 264.9 | 862.5 | 854.6 | 820.7 | 624.9 | 866.7 | 590.2 | 783 | 773.7 | 727.4 | 675.5 | 581.7 | 240.3 |  |  |  |  | 83.6 | 569.3 | 41.9 | 661.1 | 535.7 | 69.7 | 499.3 | 83.5 | 1005.3 | 416.6 | 266.3 | 87.6 | 585.5 | 488.7 | 84 | 76.1 | 75.3 | 50.8 |  |  | 491.6 | 393.8 | 174.9 | [6 empty] | 58.5 | 298.2 | -0.1 | 8.89 | 10.37 | 1132.2588 | 1304.7679 | 1.9821 | 847.2 | 848.8 | -0.41 | 4.97 | 2715 | 879.8 |  | 0.5
2018-04-19 11:11 | 2378 | 973.5 | 866.6 | 781.7 | 567.9 | 401 | 768.6 | 737.8 | 684.1 | 500.1 | 301.1 | 884 | 13.4 | 900.7 | 889.4 | 774.7 | 736.6 | 605.8 | 266.1 | 862.9 | 847.8 | 820.7 | 627.3 | 866.7 | 583.2 | 783.1 | 771.8 | 727.6 | 674.3 | 581.9 | 237.6 |  |  |  |  | 83.8 | 569.5 | 41.9 | 661.2 | 535.9 | 69.9 | 499.4 | 83.6 | 984.3 | 417.1 | 266.4 | 87.7 | 585.7 | 488.9 | 83.9 | 76.3 | 75.4 | 50.9 |  |  | 491.9 | 394 | 175.1 | [6 empty] | 59.3 | 293.7 | -0.04 | 8.8 | 10.33 | 1214.2152 | 1305.2709 | 1.9821 | 846.1 | 848.9 | -0.26 | 4.92 | 2716 | 879.9 |  | 0.5
2018-04-19 11:11 | 2379 | 973.7 | 866.6 | 782.3 | 568.7 | 401.2 | 768.7 | 735.7 | 683.4 | 501.6 | 301 | 881.1 | 13.4 | 900.6 | 891.3 | 774.7 | 740 | 605.9 | 267.4 | 862.8 | 838.5 | 820.9 | 620.5 | 866.5 | 584 | 782.8 | 764.5 | 727.8 | 677.9 | 582 | 242.4 |  |  |  |  | 83.7 | 569.5 | 42 | 661.3 | 536 | 69.9 | 499.4 | 83.6 | 993.9 | 417.7 | 266.5 | 87.7 | 585.9 | 489.1 | 84.1 | 76.4 | 75.5 | 50.9 |  |  | 492.1 | 394 | 175.2 | [6 empty] | 59.7 | 290.8 | 0.01 | 8.82 | 10.12 | 1216.8275 | 1306.234 | 1.9838 | 845.2 | 848.7 | 0.1 | 4.92 | 2717 | 879.9 |  | 0.5
2018-04-19 11:11 | 2380 | 976.6 | 865.6 | 780.2 | 569.8 | 402.2 | 771.4 | 736.9 | 684.5 | 501.4 | 300.9 | 876.1 | 13.4 | 900.7 | 894.8 | 774.7 | 738.2 | 606 | 268.6 | 862.8 | 829.9 | 820.9 | 643.4 | 866.6 | 587 | 782.5 | 760.1 | 728 | 679.2 | 582.2 | 245.2 |  |  |  |  | 83.7 | 569.6 | 41.8 | 661.3 | 536.1 | 69.6 | 499.5 | 83.6 | 976.4 | 418.3 | 266.5 | 87.8 | 586.2 | 489.2 | 84.2 | 76.2 | 75.5 | 51 |  |  | 492.2 | 394 | 175.3 | [6 empty] | 59.7 | 292.6 | -0.06 | 8.59 | 10.07 | 1207.3358 | 1304.0281 | 1.9836 | 845.3 | 848.6 | -0.3 | 4.86 | 2718 | 880 |  | 0.5
2018-04-19 11:11 | 2381 | 978.3 | 864.8 | 781 | 570.5 | 403.6 | 771.4 | 736.8 | 685.4 | 500.4 | 300.9 | 878.1 | 13.4 | 901 | 888.7 | 774.8 | 740.3 | 606.1 | 265.8 | 862.6 | 817.9 | 821 | 628.6 | 866.3 | 587.9 | 782.1 | 759.7 | 728 | 669.1 | 582.5 | 244.5 |  |  |  |  | 83.8 | 569.7 | 41.1 | 661.3 | 536.3 | 69.4 | 499.5 | 83.6 | 938.5 | 418.8 | 266.6 | 87.8 | 586.4 | 489.3 | 84.2 | 76 | 75.5 | 50.9 |  |  | 492.3 | 394.1 | 175.5 | [6 empty] | 60.7 | 296.7 | -0.14 | 8.63 | 10.11 | 1213.5028 | 1304.8943 | 1.9827 | 845.9 | 848.5 | -0.48 | 4.89 | 2719 | 880.1 |  | 0.5
2018-04-19 11:11 | 2382 | 982.5 | 868 | 784.3 | 571.4 | 404.7 | 771.3 | 737.7 | 685.9 | 499.4 | 300.8 | 882.7 | 13.4 | 901.6 | 895.5 | 775 | 736.8 | 606.1 | 265.1 | 862.2 | 820.5 | 821.1 | 619 | 866 | 601.1 | 781.8 | 755.3 | 728 | 670.9 | 582.8 | 247.8 |  |  |  |  | 83.9 | 569.9 | 40.5 | 661.5 | 536.4 | 69.4 | 499.6 | 83.6 | 938.3 | 419.3 | 266.8 | 87.8 | 586.5 | 489.4 | 84.1 | 75.9 | 75.6 | 50.9 |  |  | 492.5 | 394.2 | 175.6 | [6 empty] | 61.7 | 299.3 | -0.11 | 8.5 | 9.63 | 1218.5446 | 1304.7564 | 1.9806 | 848.5 | 848.5 | -0.43 | 4.86 | 2720 | 880.1 |  | 0.5
2018-04-19 11:11 | 2383 | 984.7 | 873.9 | 786 | 571.9 | 405 | 775.4 | 738.1 | 686.5 | 498.5 | 300.3 | 879 | 13.4 | 902.5 | 904.2 | 775.2 | 732.5 | 606.2 | 269.6 | 862.2 | 826.4 | 821.1 | 617.2 | 866 | 588.8 | 781.8 | 757.7 | 727.9 | 660.7 | 583 | 248.6 |  |  |  |  | 83.8 | 570 | 40 | 661.6 | 536.6 | 69.4 | 499.6 | 83.5 | 943.1 | 419.8 | 266.9 | 87.9 | 586.7 | 489.5 | 84.3 | 76.2 | 75.6 | 51.1 |  |  | 492.7 | 394.3 | 175.8 | [6 empty] | 62.3 | 298 | -0.02 | 8.78 | 10.23 | 1154.7899 | 1304.4628 | 1.9823 | 850.2 | 848.8 | -0.17 | 4.93 | 2721 | 880.2 |  | 0.5
2018-04-19 11:11 | 2384 | 989.3 | 876.7 | 786.6 | 572.1 | 405.1 | 777.3 | 738.4 | 686.5 | 498 | 300.4 | 880.1 | 13.4 | 903.2 | 897.3 | 775 | 727.2 | 606.2 | 268 | 862.3 | 834.7 | 821 | 621.3 | 866.4 | 584.9 | 782.1 | 766.4 | 727.6 | 655.3 | 583.3 | 247.2 |  |  |  |  | 83.8 | 570.1 | 40.8 | 661.6 | 536.7 | 69.3 | 499.6 | 83.6 | 948.7 | 420.3 | 267.1 | 87.9 | 586.8 | 489.6 | 84.4 | 76.2 | 75.7 | 51.1 |  |  | 492.9 | 394.3 | 175.9 | [6 empty] | 63.2 | 299.1 | -0.07 | 8.8 | 10.22 | 1239.3117 | 1305.2408 | 1.9816 | 852.4 | 849.2 | -0.35 | 4.94 | 2722 | 880.3 |  | 0.5
2018-04-19 11:11 | 2385 | 986.9 | 877.4 | 788.8 | 572.7 | 404.6 | 776.8 | 737.8 | 685.4 | 498.5 | 300.5 | 884.9 | 13.4 | 903.6 | 897.5 | 775.1 | 740.6 | 606.3 | 267.6 | 862.5 | 841.1 | 821.2 | 642.1 | 867.8 | 588 | 782.8 | 768.7 | 727.2 | 651.6 | 583.7 | 252.6 |  |  |  |  | 83.9 | 570.1 | 41.6 | 661.7 | 536.9 | 69.2 | 499.6 | 83.7 | 961.9 | 420.8 | 267.1 | 88 | 586.9 | 489.7 | 84.5 | 76.2 | 75.7 | 51.1 |  |  | 493 | 394.4 | 176 | [6 empty] | 64.3 | 300.1 | 0.04 | 9.01 | 10.28 | 1209.719 | 1304.6798 | 1.9819 | 852.8 | 849.6 | 0.25 | 5.01 | 2723 | 880.3 |  | 0.5
2018-04-19 11:11 | 2386 | 984.3 | 875.5 | 790.4 | 573.8 | 404.2 | 776.7 | 737.1 | 685.1 | 498.3 | 300.1 | 886.3 | 13.4 | 903.9 | 896.5 | 775.5 | 750.7 | 606.5 | 267.9 | 862.9 | 840.8 | 821.4 | 629.5 | 868.8 | 588.6 | 783.2 | 769.1 | 726.8 | 640.5 | 584.2 | 260.3 |  |  |  |  | 84 | 570.1 | 41.4 | 661.7 | 537 | 69.2 | 499.6 | 83.7 | 959.1 | 421.3 | 267.2 | 88 | 587.1 | 489.8 | 84.4 | 76.4 | 75.8 | 51.2 |  |  | 493.1 | 394.5 | 176.1 | [6 empty] | 65.4 | 298.1 | 0.07 | 8.96 | 10.42 | 1185.948 | 1305.6107 | 1.9828 | 852 | 850 | 0.33 | 4.98 | 2724 | 880.4 |  | 0.5
2018-04-19 11:11 | 2387 | 983.2 | 875.9 | 792.9 | 574.1 | 404.7 | 777.1 | 736.8 | 685.3 | 497.1 | 300.8 | 883.1 | 13.4 | 904.1 | 894 | 775.8 | 747.7 | 606.7 | 267.3 | 863 | 833.1 | 821.5 | 623.1 | 869.2 | 597.6 | 783.6 | 767.6 | 726.4 | 641.8 | 584.6 | 260.1 |  |  |  |  | 84 | 570.1 | 40.7 | 661.7 | 537.2 | 69.1 | 499.6 | 83.6 | 924.2 | 421.7 | 267.4 | 88 | 587.3 | 489.9 | 84.4 | 76.5 | 75.8 | 51.3 |  |  | 493.3 | 394.5 | 176.3 | [6 empty] | 65.8 | 295.6 | -0.14 | 9.15 | 10.46 | 1202.4867 | 1304.465 | 1.9834 | 851.2 | 850.2 | -0.48 | 5.03 | 2725 | 880.5 |  | 0.5
2018-04-19 11:11 | 2388 | 984.3 | 875.1 | 791.2 | 574.4 | 405.7 | 777.8 | 738.3 | 685.2 | 497.3 | 301.7 | 885.3 | 13.4 | 903.9 | 885.5 | 775.9 | 742.1 | 606.8 | 270.3 | 863 | 827.6 | 821.7 | 639.2 | 870.2 | 595.6 | 783.7 | 772 | 726.3 | 654.2 | 585.1 | 260.8 |  |  |  |  | 84 | 570.2 | 39.2 | 661.8 | 537.4 | 68.9 | 499.6 | 83.6 | 891.6 | 422.2 | 267.5 | 88.1 | 587.5 | 489.9 | 84.5 | 76.3 | 75.9 | 51.3 |  |  | 493.5 | 394.6 | 176.4 | [6 empty] | 65 | 295.9 | -0.01 | 8.96 | 10.41 | 1216.5736 | 1305.2254 | 1.9827 | 852.2 | 850.2 | -0.11 | 4.97 | 2726 | 880.5 |  | 0.5
2018-04-19 11:11 | 2389 | 984.2 | 876.3 | 790.5 | 575.9 | 406.3 | 779.5 | 739.4 | 686.1 | 499 | 302.1 | 885.9 | 13.4 | 903.8 | 886.2 | 776.1 | 737.8 | 607.1 | 272.5 | 863 | 820.7 | 822 | 627.9 | 870.7 | 590.2 | 783.8 | 763.7 | 726.2 | 655.2 | 585.5 | 262.8 |  |  |  |  | 83.9 | 570.4 | 39.4 | 661.9 | 537.5 | 68.9 | 499.6 | 83.7 | 900.3 | 422.6 | 267.7 | 88.1 | 587.6 | 489.9 | 84.6 | 76 | 76 | 51.4 |  |  | 493.6 | 394.7 | 176.5 | [6 empty] | 64.8 | 297.8 | -0.12 | 8.96 | 10.15 | 1236.4145 | 1305.2053 | 1.9813 | 853.1 | 850.2 | -0.43 | 4.98 | 2727 | 880.6 |  | 0.5
2018-04-19 11:11 | 2390 | 984.7 | 876.7 | 790.7 | 576.4 | 406.6 | 778.3 | 740.4 | 686.9 | 500 | 302.4 | 880.8 | 13.4 | 903.9 | 889 | 775.9 | 735.7 | 607.3 | 269.8 | 862.9 | 822.1 | 822.1 | 622.8 | 871 | 589.6 | 783.6 | 761.2 | 726 | 656.9 | 585.8 | 261.4 |  |  |  |  | 83.8 | 570.4 | 40.4 | 661.9 | 537.7 | 68.7 | 499.5 | 83.7 | 884 | 423.1 | 267.9 | 88.2 | 587.6 | 490 | 84.5 | 75.8 | 75.9 | 51.4 |  |  | 493.8 | 394.7 | 176.7 | [6 empty] | 65 | 297 | 0.12 | 9.26 | 10.66 | 1227.1467 | 1304.1154 | 1.9816 | 852.2 | 850.1 | 0.44 | 5.06 | 2728 | 880.6 |  | 0.5
2018-04-19 11:11 | 2391 | 984.8 | 875.9 | 791 | 576.7 | 407 | 777.7 | 739.7 | 687.2 | 500.4 | 302.1 | 879.7 | 13.4 | 903.7 | 882.5 | 775.9 | 734.1 | 607.5 | 270.9 | 862.8 | 822 | 822.2 | 636.1 | 870.9 | 588.6 | 783.4 | 761.2 | 725.8 | 643.5 | 586.1 | 260.6 |  |  |  |  | 83.8 | 570.5 | 40.7 | 662 | 537.9 | 68.6 | 499.5 | 83.8 | 855.6 | 423.5 | 268 | 88.2 | 587.7 | 490 | 84.4 | 75.8 | 75.9 | 51.4 |  |  | 494 | 394.7 | 176.8 | [6 empty] | 64.2 | 296.4 | 0.05 | 9.04 | 10.25 | 1257.2031 | 1305.0741 | 1.9836 | 851.6 | 850 | 0.29 | 5 | 2729 | 880.7 |  | 0.5
2018-04-19 11:11 | 2392 | 983.7 | 874.8 | 792.4 | 576.7 | 407.7 | 778.5 | 738.8 | 687.4 | 500.1 | 301.5 | 875.5 | 13.4 | 903.2 | 879.5 | 775.9 | 736.5 | 607.8 | 270.5 | 862.7 | 813 | 822.5 | 637.3 | 870.8 | 592.7 | 783.4 | 759.9 | 725.7 | 654.7 | 586.6 | 257.9 |  |  |  |  | 83.8 | 570.7 | 40.5 | 662 | 538 | 68.8 | 499.4 | 83.6 | 874 | 423.9 | 268.1 | 88.3 | 587.8 | 490 | 84.3 | 75.8 | 75.8 | 51.5 |  |  | 494.2 | 394.7 | 177 | [6 empty] | 63.8 | 298.6 | -0.04 | 9.09 | 10.27 | 1303.8256 | 1304.55 | 1.9809 | 850.3 | 849.8 | -0.24 | 5.02 | 2730 | 880.8 |  | 0.5
2018-04-19 11:11 | 2393 | 981.7 | 874.8 | 792.4 | 577.1 | 408 | 777.2 | 740.4 | 687.8 | 500 | 301.5 | 872 | 13.4 | 902.8 | 882.8 | 775.8 | 739.1 | 608 | 269.9 | 862.3 | 807.1 | 822.4 | 641.3 | 870.9 | 586.9 | 782.7 | 748.6 | 725.8 | 663.4 | 586.9 | 259.2 |  |  |  |  | 83.9 | 570.7 | 39.4 | 662 | 538.2 | 68.7 | 499.4 | 83.6 | 898.1 | 424.3 | 268.3 | 88.3 | 587.8 | 490 | 84.4 | 75.8 | 75.9 | 51.5 |  |  | 494.3 | 394.7 | 177.1 | [6 empty] | 64.7 | 298.6 | 0.04 | 9.01 | 10.3 | 1241.2074 | 1304.4646 | 1.9832 | 849.2 | 849.3 | 0.25 | 5 | 2731 | 880.8 |  | 0.5
2018-04-19 11:11 | 2394 | 984.6 | 877.7 | 792.2 | 577 | 408.5 | 775.6 | 741 | 686.8 | 499.6 | 301.6 | 869.7 | 13.4 | 902.3 | 881.2 | 775.7 | 736 | 608.1 | 265.5 | 861.6 | 814.7 | 822.4 | 630.2 | 870.6 | 585 | 782.2 | 751.2 | 725.6 | 656.2 | 586.9 | 258.2 |  |  |  |  | 83.9 | 570.7 | 39.2 | 662 | 538.4 | 68.6 | 499.3 | 83.6 | 901.2 | 424.7 | 268.4 | 88.4 | 587.9 | 490.1 | 84.4 | 76 | 75.9 | 51.4 |  |  | 494.4 | 394.7 | 177.2 | [6 empty] | 65.9 | 295 | -0.07 | 8.77 | 10.21 | 1252.9329 | 1304.273 | 1.9826 | 849.7 | 848.7 | -0.34 | 4.92 | 2732 | 880.9 |  | 0.5
2018-04-19 11:11 | 2395 | 981.7 | 879.8 | 794.1 | 577.5 | 408.1 | 775.2 | 741.3 | 686.1 | 499.7 | 301.2 | 872 | 13.4 | 901.9 | 872.8 | 775.9 | 746.2 | 608.3 | 269.8 | 861.4 | 826.7 | 822.5 | 631.8 | 870.7 | 596.5 | 782.2 | 758.8 | 725.6 | 665.1 | 587.1 | 260.5 |  |  |  |  | 83.8 | 570.8 | 39.5 | 662 | 538.5 | 68.7 | 499.3 | 83.6 | 919.2 | 425.1 | 268.5 | 88.4 | 588.1 | 490.1 | 84.5 | 76.3 | 76 | 51.4 |  |  | 494.5 | 394.8 | 177.4 | [6 empty] | 64.7 | 293.7 | 0.08 | 8.89 | 10.48 | 1242.9591 | 1305.2571 | 1.9831 | 850 | 848.5 | 0.36 | 4.95 | 2733 | 881 |  | 0.5
2018-04-19 11:11 | 2396 | 978 | 882.3 | 795.9 | 578 | 407.4 | 776.3 | 743.1 | 686.4 | 499.3 | 300.6 | 875.3 | 13.4 | 902 | 883.3 | 776.2 | 754.4 | 608.3 | 265.9 | 861.7 | 826.4 | 822.7 | 634.3 | 871.1 | 600.5 | 783 | 765.4 | 725.7 | 655.6 | 587.6 | 264.3 |  |  |  |  | 83.8 | 570.9 | 39 | 662.1 | 538.7 | 68.8 | 499.4 | 83.6 | 941.1 | 425.5 | 268.6 | 88.5 | 588.2 | 490.2 | 84.5 | 76.4 | 76 | 51.5 |  |  | 494.7 | 394.9 | 177.5 | [6 empty] | 62 | 295.7 | 0.14 | 8.68 | 10.01 | 1291.5256 | 1304.003 | 1.9817 | 851 | 848.9 | 0.48 | 4.9 | 2734 | 881 |  | 0.5
2018-04-19 11:11 | 2397 | 978.2 | 883.5 | 796.1 | 578.5 | 407.9 | 775 | 743.6 | 687.7 | 499.6 | 299.8 | 877.2 | 13.4 | 901.9 | 880.1 | 776.5 | 754.4 | 608.4 | 262.4 | 861.9 | 827.5 | 823.1 | 628.8 | 871.2 | 596.9 | 783.5 | 766 | 725.6 | 652.5 | 587.9 | 260.8 |  |  |  |  | 83.9 | 571 | 37.5 | 662.3 | 538.9 | 68.9 | 499.4 | 83.7 | 954.2 | 425.9 | 268.8 | 88.5 | 588.2 | 490.3 | 84.4 | 76.2 | 76.1 | 51.5 |  |  | 494.8 | 394.9 | 177.7 | [6 empty] | 59.5 | 297.3 | 0.11 | 8.68 | 10.55 | 1247.378 | 1304.6267 | 1.9826 | 851.5 | 849.1 | 0.42 | 4.9 | 2735 | 881.1 |  | 0.5
2018-04-19 11:11 | 2398 | 982.6 | 884.9 | 797.6 | 579 | 407.6 | 774 | 742.5 | 688.3 | 500.3 | 298.7 | 876.1 | 13.4 | 902.3 | 881.1 | 776.7 | 756.8 | 608.4 | 260.3 | 862.1 | 832.5 | 823.3 | 647.1 | 871 | 592.8 | 783.6 | 763.5 | 725.4 | 655 | 587.9 | 261.6 |  |  |  |  | 84 | 571.1 | 37.5 | 662.4 | 539 | 68.6 | 499.4 | 83.7 | 959.8 | 426.3 | 268.9 | 88.6 | 588.3 | 490.4 | 84.4 | 76.2 | 76.1 | 51.5 |  |  | 495 | 395 | 177.8 | [6 empty] | 58.1 | 298.6 | -0.04 | 8.81 | 10.32 | 1260.1042 | 1304.4176 | 1.982 | 852 | 849.3 | -0.24 | 4.94 | 2736 | 881.2 |  | 0.5
2018-04-19 11:11 | 2399 | 989 | 888 | 796.5 | 579.5 | 407.4 | 772.9 | 740.9 | 687.3 | 501.2 | 298.1 | 877.3 | 13.4 | 902.6 | 881.6 | 776.8 | 752.9 | 608.3 | 261.1 | 862.1 | 828.3 | 823.4 | 641.1 | 870.6 | 591.9 | 783.5 | 760.8 | 725.1 | 653.6 | 587.9 | 264 |  |  |  |  | 83.9 | 571.2 | 40.1 | 662.4 | 539.2 | 68.5 | 499.4 | 83.7 | 949.7 | 426.7 | 269 | 88.6 | 588.3 | 490.5 | 84.5 | 76.3 | 76.2 | 51.5 |  |  | 495.2 | 395.1 | 177.9 | [6 empty] | 57.4 | 301.5 | 0.08 | 8.93 | 10.52 | 1285.399 | 1304.8335 | 1.9812 | 853.6 | 849.4 | 0.37 | 4.99 | 2737 | 881.2 |  | 0.5
2018-04-19 11:11 | 2400 | 992.8 | 887.8 | 796.3 | 579.9 | 407 | 774 | 739.7 | 686.1 | 501.2 | 297.7 | 878.2 | 13.4 | 902.9 | 881.8 | 776.8 | 748.9 | 608.2 | 264.6 | 862 | 823.3 | 823.1 | 634.6 | 870.3 | 594.1 | 783.2 | 757 | 724.9 | 652.3 | 587.7 | 265.9 |  |  |  |  | 84 | 571.2 | 41.3 | 662.5 | 539.3 | 68.6 | 499.5 | 83.7 | 946.9 | 427.1 | 269.2 | 88.6 | 588.4 | 490.6 | 84.6 | 76.3 | 76.2 | 51.4 |  |  | 495.3 | 395.2 | 178 | [6 empty] | 56.4 | 300.2 | 0.14 | 8.87 | 10.35 | 1298.8428 | 1303.8136 | 1.9812 | 854.5 | 849.4 | 0.47 | 4.97 | 2738 | 881.3 |  | 0.5
2018-04-19 11:11 | 2401 | 994.1 | 885.6 | 796.7 | 580.9 | 406.7 | 774.6 | 737.7 | 685.1 | 500.8 | 297.2 | 879.9 | 13.4 | 903.3 | 883.6 | 776.8 | 750.2 | 608.1 | 263.4 | 861.6 | 811.7 | 822.8 | 634.7 | 870.3 | 592.5 | 782.4 | 755.3 | 724.6 | 652.2 | 587.5 | 260.3 |  |  |  |  | 84 | 571.3 | 41.4 | 662.5 | 539.5 | 68.4 | 499.5 | 83.6 | 947.5 | 427.5 | 269.4 | 88.7 | 588.5 | 490.7 | 84.7 | 76.7 | 76.2 | 51.5 |  |  | 495.5 | 395.3 | 178.2 | [6 empty] | 56.3 | 297.8 | 0.06 | 8.65 | 10.22 | 1312.2633 | 1304.7976 | 1.9822 | 854.4 | 849.1 | 0.31 | 4.9 | 2739 | 881.3 |  | 0.5
2018-04-19 11:11 | 2402 | 997.9 | 884 | 795.6 | 581.5 | 406.9 | 772.4 | 735.9 | 684.5 | 500.1 | 296.7 | 881.5 | 13.4 | 904.1 | 893.2 | 777 | 755.8 | 608.1 | 266.1 | 861 | 807.3 | 822.6 | 637.7 | 870.1 | 590.6 | 781.6 | 747.4 | 724.3 | 654.4 | 587.4 | 257 |  |  |  |  | 83.9 | 571.4 | 41.4 | 662.5 | 539.6 | 68.1 | 499.6 | 83.6 | 945.4 | 427.9 | 269.5 | 88.7 | 588.6 | 490.8 | 84.7 | 76.8 | 76.2 | 51.5 |  |  | 495.6 | 395.5 | 178.3 | [6 empty] | 58.1 | 296.5 | 0.12 | 8.84 | 10.28 | 1275.3562 | 1305.7257 | 1.9818 | 854.4 | 848.9 | 0.44 | 4.94 | 2740 | 881.4 |  | 0.5
2018-04-19 11:11 | 2403 | 1002.1 | 884.1 | 794.2 | 581.2 | 406.8 | 770.2 | 734.6 | 683.9 | 499.3 | 296.5 | 881.2 | 13.4 | 904.5 | 896.6 | 777.4 | 750.3 | 608.3 | 264.8 | 860.6 | 809.9 | 822.3 | 632.7 | 869.5 | 589.5 | 781.1 | 749.8 | 724 | 648.4 | 587.5 | 261.7 |  |  |  |  | 83.9 | 571.5 | 41.5 | 662.6 | 539.7 | 68 | 499.6 | 83.7 | 941.9 | 428.2 | 269.6 | 88.8 | 588.7 | 490.9 | 84.8 | 76.5 | 76.2 | 51.5 |  |  | 495.7 | 395.5 | 178.4 | [6 empty] | 60.1 | 296.8 | 0.1 | 8.66 | 10.25 | 1248.9677 | 1305.5175 | 1.9821 | 854.4 | 848.7 | 0.39 | 4.9 | 2741 | 881.5 |  | 0.5
2018-04-19 11:11 | 2404 | 1004.6 | 883.6 | 792.8 | 581.1 | 406.5 | 770 | 733.9 | 682.4 | 498.9 | 296.4 | 876.9 | 13.4 | 904.6 | 884.1 | 777.4 | 738.1 | 608.5 | 269.1 | 860.3 | 811.6 | 822.2 | 636.3 | 869.2 | 591.5 | 780.7 | 751.1 | 723.8 | 655.4 | 587.3 | 263.3 |  |  |  |  | 83.9 | 571.6 | 42 | 662.6 | 539.9 | 68 | 499.6 | 83.7 | 938.6 | 428.6 | 269.8 | 88.8 | 588.8 | 491 | 84.8 | 76.4 | 76.2 | 51.6 |  |  | 495.9 | 395.6 | 178.6 | [6 empty] | 59.7 | 301.1 | 0.07 | 8.64 | 10.3 | 1293.9826 | 1303.8867 | 1.9811 | 853.8 | 848.6 | 0.33 | 4.91 | 2742 | 881.5 |  | 0.5
2018-04-19 11:11 | 2405 | 1005.4 | 882.1 | 791.9 | 580.4 | 405.9 | 770.1 | 735.3 | 683 | 499 | 296.2 | 878.2 | 13.4 | 904.5 | 880.8 | 777.4 | 744.4 | 608.7 | 267.4 | 860 | 815.8 | 822.2 | 635.1 | 869.1 | 590.7 | 780.4 | 753.3 | 723.8 | 654.5 | 587.5 | 260.7 |  |  |  |  | 84.1 | 571.6 | 42.4 | 662.6 | 540 | 68.1 | 499.7 | 83.7 | 936.5 | 429 | 269.9 | 88.8 | 588.8 | 491 | 84.8 | 76.5 | 76.3 | 51.7 |  |  | 496.1 | 395.8 | 178.7 | [6 empty] | 58 | 302.2 | -0.01 | 8.79 | 10.4 | 1229.4907 | 1303.8413 | 1.9812 | 854.2 | 848.3 | -0.11 | 4.96 | 2743 | 881.6 |  | 0.5
2018-04-19 11:11 | 2406 | 1002 | 881 | 792 | 579 | 405.8 | 771 | 737.6 | 684.6 | 499.4 | 296.3 | 879.1 | 13.4 | 904.1 | 877.1 | 777.3 | 744.9 | 608.7 | 258.4 | 859.7 | 817.3 | 822.3 | 633.9 | 869 | 592.2 | 780.1 | 751.3 | 723.9 | 657.8 | 587.8 | 260.4 |  |  |  |  | 84 | 571.7 | 41.8 | 662.6 | 540.1 | 68.3 | 499.7 | 83.9 | 919.4 | 429.4 | 270.1 | 88.9 | 588.9 | 491.1 | 84.8 | 76.4 | 76.4 | 51.7 |  |  | 496.4 | 395.8 | 178.8 | [6 empty] | 57 | 299.9 | 0.06 | 8.69 | 10.21 | 1295.5928 | 1304.1078 | 1.982 | 854.1 | 848 | 0.32 | 4.92 | 2744 | 881.7 |  | 0.5
2018-04-19 11:12 | 2407 | 998.5 | 879.3 | 791.4 | 579.6 | 405.8 | 773.9 | 740.2 | 687.2 | 499.1 | 296.9 | 883.9 | 13.4 | 903.3 | 871.8 | 777.1 | 742.2 | 608.8 | 261.3 | 859.8 | 820.5 | 822.4 | 626.6 | 868.9 | 592.1 | 780.2 | 751 | 724 | 652.8 | 588 | 260 |  |  |  |  | 83.8 | 571.8 | 40.4 | 662.7 | 540.3 | 68.3 | 499.7 | 83.7 | 903.6 | 429.8 | 270.2 | 88.9 | 589 | 491.2 | 84.7 | 76.5 | 76.4 | 51.7 |  |  | 496.6 | 395.8 | 179 | [6 empty] | 56.5 | 296.4 | 0.02 | 8.78 | 10.3 | 1321.0129 | 1304.1992 | 1.9834 | 855.2 | 847.8 | 0.2 | 4.93 | 2745 | 881.7 |  | 0.5
2018-04-19 11:12 | 2408 | 992.4 | 876.1 | 788.8 | 579.1 | 405.5 | 774.9 | 742.4 | 687.9 | 498.9 | 296.8 | 887.9 | 13.4 | 902.7 | 872.3 | 776.9 | 741.8 | 608.9 | 267.4 | 860.1 | 827.6 | 822.5 | 620.8 | 868.7 | 596.5 | 780.5 | 754.9 | 724.1 | 654.4 | 588.2 | 260 |  |  |  |  | 83.9 | 572 | 39.8 | 662.8 | 540.4 | 68.3 | 499.6 | 83.7 | 893.7 | 430.2 | 270.2 | 88.9 | 589 | 491.2 | 84.6 | 76.6 | 76.4 | 51.7 |  |  | 496.9 | 395.9 | 179.1 | [6 empty] | 55.8 | 295.5 | 0.12 | 8.52 | 10.24 | 1367.2197 | 1304.1467 | 1.9813 | 854.7 | 847.8 | 0.43 | 4.85 | 2746 | 881.8 |  | 0.5
2018-04-19 11:12 | 2409 | 992.6 | 874.6 | 787 | 579.1 | 405.5 | 774.6 | 742.8 | 689 | 499.2 | 296.3 | 888.5 | 13.4 | 902.4 | 879.5 | 776.8 | 747.5 | 609 | 264.7 | 860.4 | 835.8 | 822.4 | 616.9 | 868.7 | 608.5 | 780.9 | 757.5 | 724.3 | 659.6 | 588.3 | 259.2 |  |  |  |  | 83.9 | 572.2 | 39.2 | 662.9 | 540.5 | 68.5 | 499.6 | 83.8 | 876.6 | 430.5 | 270.4 | 89 | 589.1 | 491.3 | 84.7 | 76.4 | 76.4 | 51.7 |  |  | 497.2 | 395.9 | 179.3 | [6 empty] | 55.2 | 300.1 | -0.04 | 8.68 | 10.06 | 1353.4227 | 1305.5475 | 1.9826 | 854.6 | 847.9 | -0.24 | 4.92 | 2747 | 881.9 |  | 0.5
2018-04-19 11:12 | 2410 | 993.7 | 875.6 | 785.4 | 579 | 404.4 | 774.6 | 743.7 | 690.4 | 499.4 | 295.5 | 883.6 | 13.4 | 902.2 | 883.3 | 776.8 | 738.4 | 609 | 262.4 | 860.6 | 824.6 | 822.3 | 632.8 | 868.6 | 604.2 | 781.2 | 759.6 | 724.4 | 664.3 | 588.3 | 261.7 |  |  |  |  | 83.9 | 572.2 | 39.4 | 662.9 | 540.7 | 68.5 | 499.6 | 83.8 | 880.2 | 430.9 | 270.4 | 89 | 589.1 | 491.3 | 84.7 | 76.2 | 76.4 | 51.8 |  |  | 497.5 | 395.9 | 179.4 | [6 empty] | 55.4 | 305.7 | -0.07 | 8.6 | 10.16 | 1349.6082 | 1304.7697 | 1.9816 | 854.2 | 848 | -0.33 | 4.92 | 2748 | 881.9 |  | 0.5
2018-04-19 11:12 | 2411 | 997 | 877.2 | 783 | 577.7 | 403.8 | 773.9 | 742.6 | 690.5 | 499.6 | 294.7 | 878.3 | 13.4 | 901.9 | 878 | 776.5 | 737.5 | 608.9 | 264.4 | 859.9 | 815.4 | 822.1 | 649.4 | 868.5 | 599.6 | 781.1 | 755.5 | 724.3 | 661.9 | 588.3 | 261.7 |  |  |  |  | 83.8 | 572.3 | 40.6 | 663 | 540.8 | 68.6 | 499.6 | 83.8 | 906.4 | 431.2 | 270.4 | 89.1 | 589.2 | 491.3 | 84.7 | 76.2 | 76.4 | 51.7 |  |  | 497.7 | 396 | 179.6 | [6 empty] | 55.4 | 307.5 | 0.1 | 8.66 | 10.31 | 1372.3203 | 1305.2266 | 1.9813 | 853.8 | 847.6 | 0.39 | 4.94 | 2749 | 882 |  | 0.5
2018-04-19 11:12 | 2412 | 999.4 | 877.3 | 782.8 | 576.7 | 402.3 | 773 | 740.6 | 690.4 | 500.2 | 294.3 | 876 | 13.4 | 901.7 | 874.7 | 776.3 | 737.6 | 608.8 | 265.9 | 859.4 | 817.6 | 822 | 642.8 | 867.9 | 589.2 | 781 | 756.1 | 724.3 | 665.3 | 588.1 | 256 |  |  |  |  | 83.9 | 572.4 | 40.9 | 663 | 540.9 | 68.9 | 499.6 | 83.8 | 929.6 | 431.6 | 270.5 | 89.1 | 589.2 | 491.4 | 84.7 | 76.2 | 76.5 | 51.7 |  |  | 498 | 396 | 179.7 | [6 empty] | 54.7 | 305.9 | 0.05 | 8.79 | 10.44 | 1353.6219 | 1304.4781 | 1.9806 | 853.3 | 847.4 | 0.27 | 4.97 | 2750 | 882 |  | 0.5
2018-04-19 11:12 | 2413 | 999.2 | 878.8 | 783.9 | 575.2 | 401.6 | 773.3 | 739.7 | 688.9 | 500.9 | 294.6 | 875.5 | 13.4 | 901.4 | 881.1 | 776 | 734.5 | 608.8 | 271.6 | 859 | 812.1 | 822 | 638.9 | 867 | 583 | 780.7 | 750.2 | 724.4 | 671.5 | 587.8 | 250.5 |  |  |  |  | 84 | 572.5 | 40.1 | 663 | 541 | 68.9 | 499.6 | 83.8 | 929.1 | 431.9 | 270.6 | 89.1 | 589.2 | 491.4 | 84.6 | 76.3 | 76.6 | 51.8 |  |  | 498.3 | 396 | 179.9 | [6 empty] | 54.3 | 305.4 | 0.23 | 8.9 | 10.45 | 1405.7484 | 1304.2431 | 1.9825 | 853.3 | 847 | 0.6 | 5 | 2751 | 882.1 |  | 0.5
2018-04-19 11:12 | 2414 | 997.6 | 878.7 | 783.3 | 573.8 | 400.5 | 773.3 | 739 | 688.5 | 501 | 294.5 | 875.8 | 13.4 | 901.2 | 885.4 | 775.7 | 734.7 | 608.7 | 269.6 | 858.4 | 813.1 | 821.9 | 645.2 | 866.5 | 577.5 | 780.3 | 750 | 724.4 | 668.6 | 587.6 | 251.9 |  |  |  |  | 83.9 | 572.7 | 40.5 | 663 | 541.1 | 68.8 | 499.6 | 83.8 | 900.3 | 432.3 | 270.7 | 89.2 | 589.3 | 491.4 | 84.5 | 76.4 | 76.6 | 51.9 |  |  | 498.7 | 396 | 180 | [6 empty] | 53.9 | 303.6 | 0.22 | 8.98 | 10.48 | 1309.0342 | 1304.4371 | 1.9809 | 852.9 | 846.7 | 0.59 | 5.02 | 2752 | 882.2 |  | 0.5
2018-04-19 11:12 | 2415 | 996.2 | 877.7 | 782.8 | 574 | 400.2 | 772.5 | 739.2 | 688.2 | 502.3 | 294.1 | 875.5 | 13.4 | 901.5 | 890.5 | 775.5 | 741.9 | 608.7 | 273.1 | 858 | 810.9 | 821.8 | 644.1 | 866.4 | 577.6 | 780 | 749.5 | 724.4 | 673.5 | 587.6 | 252.7 |  |  |  |  | 83.7 | 572.8 | 42.2 | 663 | 541.2 | 68.5 | 499.6 | 83.7 | 900 | 432.6 | 270.9 | 89.2 | 589.4 | 491.4 | 84.6 | 76.4 | 76.6 | 52 |  |  | 498.9 | 396 | 180.2 | [6 empty] | 53.3 | 301.5 | 0.19 | 8.98 | 10.42 | 1330.1713 | 1304.8775 | 1.9815 | 852.2 | 846.5 | 0.56 | 5.01 | 2753 | 882.2 |  | 0.5
2018-04-19 11:12 | 2416 | 995.2 | 877 | 783.2 | 573.6 | 398.9 | 773.7 | 740.4 | 688.1 | 502.7 | 293.4 | 878.7 | 13.4 | 901.6 | 893.2 | 775.4 | 740.3 | 608.6 | 268.4 | 857.7 | 813.1 | 821.5 | 653.1 | 867 | 580 | 779.8 | 746.3 | 724.5 | 669.5 | 587.5 | 253.4 |  |  |  |  | 83.7 | 573 | 42.9 | 663.1 | 541.3 | 68.5 | 499.6 | 83.7 | 896.4 | 432.9 | 271.1 | 89.2 | 589.5 | 491.5 | 84.7 | 76.7 | 76.6 | 52 |  |  | 499.1 | 396.1 | 180.3 | [6 empty] | 53.1 | 300 | 0.03 | 8.94 | 10.38 | 1355.5503 | 1304.5919 | 1.9811 | 853 | 846.3 | 0.22 | 4.99 | 2754 | 882.3 |  | 0.5
2018-04-19 11:12 | 2417 | 996.5 | 875 | 781.9 | 570.9 | 398 | 774.1 | 740.6 | 688.7 | 504.4 | 292.6 | 878.2 | 13.4 | 902 | 893.3 | 775.4 | 741.7 | 608.6 | 268.2 | 857.6 | 815.3 | 821.5 | 638.5 | 867.1 | 584.9 | 779.4 | 748.6 | 724.6 | 662.7 | 587.6 | 254.1 |  |  |  |  | 83.9 | 573.1 | 42.1 | 663.1 | 541.4 | 68.5 | 499.5 | 83.8 | 894.4 | 433.2 | 271.2 | 89.3 | 589.6 | 491.5 | 84.7 | 76.7 | 76.5 | 52 |  |  | 499.3 | 396.1 | 180.4 | [6 empty] | 54.3 | 299.6 | -0.03 | 8.96 | 10.34 | 1299.4101 | 1304.9392 | 1.9826 | 852.9 | 846.3 | -0.22 | 4.99 | 2755 | 882.4 |  | 0.5
2018-04-19 11:12 | 2418 | 996.3 | 871.7 | 782.6 | 570 | 397.8 | 776.3 | 741.3 | 688.2 | 506.6 | 292.6 | 875.1 | 13.4 | 902.6 | 893.1 | 775.4 | 742 | 608.7 | 263.8 | 857.7 | 833.8 | 821.5 | 624.1 | 866.9 | 583.7 | 779.6 | 756.4 | 724.6 | 662.8 | 587.5 | 252.7 |  |  |  |  | 84.1 | 573.2 | 41.2 | 663.2 | 541.4 | 68.6 | 499.4 | 83.9 | 937.2 | 433.5 | 271.3 | 89.3 | 589.6 | 491.5 | 84.7 | 76.8 | 76.5 | 52 |  |  | 499.5 | 396.2 | 180.6 | [6 empty] | 55.9 | 298.7 | -0.16 | 8.97 | 10.11 | 1303.3916 | 1304.9552 | 1.9811 | 852.1 | 846.6 | -0.51 | 4.99 | 2756 | 882.4 |  | 0.5
2018-04-19 11:12 | 2419 | 994.5 | 871.7 | 783.5 | 571.5 | 396.8 | 775.3 | 741.5 | 688.7 | 506.9 | 292.9 | 871.2 | 13.4 | 903.4 | 892.9 | 775.6 | 746.8 | 608.7 | 263.8 | 857.9 | 829.6 | 821.3 | 623.2 | 866.1 | 577.3 | 779.8 | 760 | 724.7 | 671.9 | 587.3 | 251.9 |  |  |  |  | 84.2 | 573.3 | 41.4 | 663.2 | 541.5 | 68.6 | 499.4 | 83.8 | 947 | 433.8 | 271.3 | 89.4 | 589.7 | 491.6 | 84.7 | 76.6 | 76.6 | 52 |  |  | 499.7 | 396.3 | 180.7 | [6 empty] | 56.7 | 297.2 | 0.04 | 9.04 | 10.29 | 1273.2863 | 1305.3323 | 1.9808 | 850.8 | 847.1 | 0.24 | 5 | 2757 | 882.5 |  | 0.5
2018-04-19 11:12 | 2420 | 998.7 | 872.8 | 782.5 | 573.3 | 396.2 | 773.6 | 741.3 | 690.4 | 506.4 | 292.9 | 870.7 | 13.4 | 904.3 | 892.5 | 775.8 | 740 | 608.8 | 268.6 | 858.1 | 823.8 | 821.3 | 631.2 | 865.5 | 575.9 | 779.5 | 751.5 | 725 | 678.4 | 587.3 | 252.7 |  |  |  |  | 84.3 | 573.2 | 42.2 | 663.2 | 541.6 | 68.7 | 499.4 | 83.7 | 931.7 | 434.1 | 271.5 | 89.4 | 589.7 | 491.6 | 84.7 | 76.6 | 76.6 | 52 |  |  | 499.8 | 396.3 | 180.8 | [6 empty] | 58.2 | 295.4 | -0.02 | 9.04 | 10.09 | 1350.9919 | 1304.557 | 1.9812 | 851.4 | 847.3 | -0.19 | 5 | 2758 | 882.6 |  | 0.5
2018-04-19 11:12 | 2421 | 1002.1 | 875.3 | 784 | 575.1 | 396.8 | 773.4 | 740.7 | 691.2 | 507.7 | 292.1 | 871.7 | 13.4 | 905.1 | 901.8 | 775.8 | 726.6 | 609.1 | 272.1 | 858.4 | 828 | 821.5 | 629.9 | 865.2 | 579.1 | 779.4 | 753.4 | 725.2 | 683.9 | 587.6 | 256.8 |  |  |  |  | 84.3 | 573.2 | 41.9 | 663.2 | 541.8 | 68.9 | 499.4 | 83.9 | 941.6 | 434.4 | 271.6 | 89.5 | 589.8 | 491.7 | 84.7 | 76.8 | 76.7 | 52 |  |  | 499.9 | 396.4 | 180.9 | [6 empty] | 59.3 | 292.8 | -0.1 | 8.99 | 10.18 | 1327.9913 | 1305.1298 | 1.9831 | 852.6 | 847.6 | -0.41 | 4.97 | 2759 | 882.6 |  | 0.5
2018-04-19 11:12 | 2422 | 1000.4 | 875.7 | 786.5 | 576.8 | 397.7 | 775.7 | 739.8 | 691.1 | 509.5 | 291.2 | 875.1 | 13.4 | 905.6 | 896.5 | 775.8 | 720 | 609.5 | 275.2 | 858.9 | 836.7 | 821.6 | 626.1 | 864.8 | 577.8 | 779.3 | 757.8 | 725.4 | 679 | 587.7 | 258.9 |  |  |  |  | 84.3 | 573.2 | 41.5 | 663.2 | 541.9 | 69.2 | 499.4 | 83.9 | 952.2 | 434.8 | 271.7 | 89.5 | 589.8 | 491.8 | 84.7 | 76.9 | 76.8 | 52 |  |  | 500 | 396.5 | 181.1 | [6 empty] | 59.2 | 292.8 | 0.05 | 8.95 | 10.17 | 1309.3286 | 1304.7765 | 1.9829 | 853.3 | 847.9 | 0.29 | 4.96 | 2760 | 882.7 |  | 0.5
2018-04-19 11:12 | 2423 | 995.4 | 874.5 | 786.5 | 578.5 | 398.5 | 778.2 | 740.2 | 691.6 | 509.6 | 290.6 | 876.3 | 13.4 | 905.5 | 886.9 | 775.4 | 707.7 | 609.8 | 272.8 | 859.4 | 841.5 | 821.6 | 629.8 | 864 | 577.7 | 779.6 | 759.9 | 725.6 | 658.7 | 587.7 | 258.2 |  |  |  |  | 84.4 | 573.3 | 41.7 | 663.3 | 542 | 69.4 | 499.5 | 83.9 | 962.8 | 435.1 | 271.9 | 89.6 | 589.9 | 491.9 | 84.8 | 76.4 | 76.8 | 51.9 |  |  | 500.1 | 396.6 | 181.2 | [6 empty] | 60.3 | 294.8 | -0.07 | 8.9 | 10.41 | 1321.3432 | 1304.0381 | 1.9827 | 852.9 | 848.2 | -0.33 | 4.96 | 2761 | 882.7 |  | 0.5
2018-04-19 11:12 | 2424 | 992.7 | 874.5 | 784.9 | 578.2 | 399.2 | 778.4 | 741.2 | 692.4 | 509.7 | 290.4 | 880.2 | 13.4 | 905.4 | 889.6 | 774.7 | 708.6 | 609.8 | 271.9 | 860.2 | 850.5 | 821.6 | 629.8 | 863.7 | 572.2 | 780.3 | 767 | 725.8 | 667.8 | 587.5 | 254.4 |  |  |  |  | 84.5 | 573.4 | 41.4 | 663.3 | 542.1 | 69.3 | 499.5 | 84 | 955.8 | 435.4 | 272 | 89.6 | 590 | 492.1 | 84.8 | 76.1 | 76.7 | 51.8 |  |  | 500.3 | 396.7 | 181.4 | [6 empty] | 61.5 | 297.9 | 0.05 | 9.11 | 10.35 | 1324.9709 | 1305.6956 | 1.9824 | 853.4 | 848.6 | 0.29 | 5.03 | 2762 | 882.8 |  | 0.5
2018-04-19 11:12 | 2425 | 992.1 | 873.9 | 784.6 | 576.8 | 399.4 | 779.7 | 740.9 | 694.1 | 509.2 | 290.7 | 880 | 13.4 | 905.3 | 885.7 | 774.3 | 721.2 | 609.7 | 271.4 | 860.9 | 842.1 | 821.4 | 623.4 | 863.4 | 573.3 | 781.1 | 769 | 726.2 | 673.5 | 587.4 | 255.8 |  |  |  |  | 84.5 | 573.6 | 41.1 | 663.4 | 542.3 | 69.2 | 499.5 | 84 | 926.8 | 435.8 | 272 | 89.6 | 590.1 | 492.2 | 84.7 | 76.3 | 76.8 | 51.9 |  |  | 500.6 | 396.7 | 181.5 | [6 empty] | 62.1 | 298.2 | -0.13 | 8.79 | 10.15 | 1297.8102 | 1304.9909 | 1.981 | 853.3 | 849.1 | -0.47 | 4.94 | 2763 | 882.9 |  | 0.5
2018-04-19 11:12 | 2426 | 991.5 | 870.5 | 782.6 | 576.5 | 400.1 | 782.7 | 742.3 | 695.7 | 509.1 | 290.7 | 877.6 | 13.4 | 904.7 | 880.6 | 773.8 | 712.3 | 609.5 | 270.1 | 861.1 | 824.9 | 821.2 | 618.1 | 863.5 | 573.6 | 781.3 | 764 | 726.6 | 678.4 | 587.2 | 254.4 |  |  |  |  | 84.5 | 573.8 | 40.9 | 663.5 | 542.4 | 69.3 | 499.5 | 84 | 919.9 | 436.1 | 272.1 | 89.7 | 590.3 | 492.2 | 84.7 | 76.7 | 76.7 | 52 |  |  | 500.9 | 396.7 | 181.6 | [6 empty] | 62.9 | 295.5 | 0 | 8.93 | 10.38 | 1300.8618 | 1305.4126 | 1.982 | 852.9 | 849.1 | 0.08 | 4.97 | 2764 | 882.9 |  | 0.5
2018-04-19 11:12 | 2427 | 987.4 | 867.6 | 781.2 | 576.3 | 401.4 | 784.1 | 745.1 | 696.7 | 509.4 | 291.2 | 877.1 | 13.4 | 903.9 | 876.7 | 773.5 | 720 | 609.4 | 269.6 | 861 | 818.9 | 821.1 | 614.6 | 863.7 | 578.3 | 781.7 | 760.2 | 726.8 | 678.2 | 587.2 | 252.1 |  |  |  |  | 84.6 | 574 | 40.5 | 663.7 | 542.5 | 69.4 | 499.5 | 84 | 926.9 | 436.5 | 272.3 | 89.7 | 590.5 | 492.3 | 84.9 | 76.8 | 76.6 | 52.1 |  |  | 501.2 | 396.8 | 181.8 | [6 empty] | 63.9 | 294.3 | 0.09 | 8.91 | 10.34 | 1275.2367 | 1305.5421 | 1.9822 | 852.3 | 848.9 | 0.39 | 4.96 | 2765 | 883 |  | 0.5
2018-04-19 11:12 | 2428 | 981.6 | 866.4 | 780.1 | 576.1 | 401.8 | 786.2 | 746 | 695.6 | 508.3 | 291.5 | 877.8 | 13.4 | 903.5 | 888.1 | 773.2 | 727.6 | 609.3 | 266.5 | 860.9 | 829.4 | 821.2 | 626 | 863.9 | 592.3 | 781.8 | 762.1 | 726.8 | 663.8 | 587.2 | 255.3 |  |  |  |  | 84.6 | 574.4 | 39.2 | 663.8 | 542.7 | 69.6 | 499.5 | 84 | 936.3 | 436.8 | 272.4 | 89.8 | 590.7 | 492.4 | 84.9 | 76.7 | 76.6 | 52.1 |  |  | 501.7 | 396.8 | 181.9 | [6 empty] | 65.6 | 293.9 | -0.17 | 8.77 | 10.14 | 1285.1857 | 1304.9852 | 1.9819 | 851.6 | 848.8 | -0.53 | 4.92 | 2766 | 883.1 |  | 0.5
2018-04-19 11:12 | 2429 | 982.8 | 866.2 | 781.8 | 575.8 | 401.1 | 787.7 | 746.8 | 694.2 | 507.2 | 292.1 | 879 | 13.4 | 902.9 | 877.3 | 773.3 | 732.9 | 609.3 | 266.6 | 861.1 | 831 | 821.4 | 628.1 | 864.8 | 593.8 | 782.3 | 766.4 | 726.9 | 650.1 | 587.2 | 255.9 |  |  |  |  | 84.5 | 574.6 | 37.5 | 663.9 | 542.8 | 69.5 | 499.5 | 84 | 955 | 437.1 | 272.5 | 89.8 | 590.9 | 492.5 | 84.9 | 76.5 | 76.6 | 52.1 |  |  | 502 | 396.9 | 182.1 | [6 empty] | 67.9 | 297.5 | -0.05 | 8.82 | 10.38 | 1309.3627 | 1305.852 | 1.9819 | 852.5 | 848.8 | -0.28 | 4.94 | 2767 | 883.1 |  | 0.5
2018-04-19 11:12 | 2430 | 981.2 | 866 | 784.2 | 575.6 | 400.1 | 789.1 | 746.3 | 693.3 | 505.9 | 292.3 | 882.3 | 13.4 | 902.8 | 887.7 | 773.3 | 728.5 | 609.2 | 270.4 | 861.2 | 828.6 | 821.4 | 652 | 865.9 | 607.5 | 782.9 | 762.9 | 726.9 | 654.2 | 587.4 | 254.8 |  |  |  |  | 84.5 | 574.7 | 38.7 | 664.1 | 543 | 69.5 | 499.6 | 83.8 | 970.9 | 437.4 | 272.7 | 89.8 | 591 | 492.6 | 85 | 76.6 | 76.8 | 52.2 |  |  | 502.3 | 396.9 | 182.2 | [6 empty] | 69 | 303.9 | -0.07 | 8.85 | 10.29 | 1282.0172 | 1305.6336 | 1.982 | 853 | 849 | -0.33 | 4.98 | 2768 | 883.2 |  | 0.5
2018-04-19 11:12 | 2431 | 983.4 | 868.1 | 783.3 | 575.9 | 400.2 | 787.7 | 744.4 | 692.1 | 505.4 | 292.3 | 884.4 | 13.4 | 902.9 | 887.8 | 773.5 | 740.8 | 609.1 | 267.9 | 861.4 | 823.2 | 821.5 | 641 | 866.8 | 601.1 | 783.1 | 765.8 | 726.8 | 655.6 | 587.6 | 257.6 |  |  |  |  | 84.5 | 574.8 | 41 | 664.2 | 543.1 | 69.8 | 499.6 | 83.9 | 951.3 | 437.7 | 272.9 | 89.9 | 591.1 | 492.7 | 84.9 | 76.7 | 76.7 | 52.3 |  |  | 502.5 | 397 | 182.4 | [6 empty] | 68.8 | 305.2 | -0.23 | 9.03 | 10.5 | 1268.8974 | 1305.1446 | 1.9832 | 853.6 | 849.1 | -0.61 | 5.04 | 2769 | 883.2 |  | 0.5
2018-04-19 11:12 | 2432 | 987.3 | 868.8 | 783.7 | 577 | 400.1 | 787 | 743.8 | 691.7 | 505.2 | 292.8 | 884.4 | 13.4 | 902.8 | 880.6 | 773.7 | 733.6 | 608.9 | 271 | 861.2 | 821.2 | 821.6 | 647.4 | 867.3 | 600.6 | 783.4 | 765.2 | 726.6 | 658.3 | 587.6 | 258.3 |  |  |  |  | 84.6 | 574.8 | 40.5 | 664.3 | 543.3 | 70 | 499.6 | 83.9 | 916.8 | 438.1 | 273 | 89.9 | 591.2 | 492.7 | 84.9 | 76.7 | 76.7 | 52.3 |  |  | 502.8 | 397 | 182.5 | [6 empty] | 67.9 | 304.7 | -0.1 | 8.92 | 10.33 | 1268.8435 | 1304.9674 | 1.9824 | 854.3 | 849.1 | -0.4 | 5 | 2770 | 883.3 |  | 0.5
2018-04-19 11:12 | 2433 | 986.2 | 869.7 | 784.2 | 577.8 | 400 | 786.2 | 744.6 | 691.8 | 504.9 | 293.6 | 882.8 | 13.4 | 902.3 | 875.2 | 773.7 | 730.2 | 608.7 | 274.6 | 861.3 | 826.3 | 821.7 | 634.3 | 867.9 | 636 | 783.8 | 767.1 | 726.5 | 655.5 | 587.4 | 251.2 |  |  |  |  | 84.7 | 575 | 39 | 664.4 | 543.4 | 70.2 | 499.6 | 83.8 | 915.1 | 438.4 | 273.1 | 90 | 591.3 | 492.8 | 84.9 | 76.8 | 76.6 | 52.4 |  |  | 503 | 397.1 | 182.7 | [6 empty] | 66.7 | 306.3 | -0.06 | 9.22 | 10.77 | 1261.2645 | 1305.3127 | 1.9818 | 853.9 | 849.1 | -0.32 | 5.09 | 2771 | 883.4 |  | 0.5
2018-04-19 11:12 | 2434 | 982.8 | 870.5 | 785.3 | 578.6 | 399.5 | 784.9 | 744.1 | 692.3 | 506.1 | 294.3 | 884.1 | 13.4 | 901.9 | 877.3 | 773.5 | 720 | 608.5 | 273.8 | 861.6 | 831.9 | 821.7 | 624.9 | 868.4 | 627.8 | 784 | 768.6 | 726.4 | 656.7 | 587.3 | 248.2 |  |  |  |  | 84.5 | 575.1 | 39.3 | 664.5 | 543.6 | 70.5 | 499.6 | 83.9 | 923.8 | 438.7 | 273.2 | 90 | 591.3 | 492.9 | 85 | 77 | 76.5 | 52.4 |  |  | 503.2 | 397.2 | 182.8 | [6 empty] | 65.6 | 305.7 | 0.01 | 9.02 | 10.44 | 1299.5344 | 1306.6864 | 1.9838 | 853.3 | 849.2 | 0.1 | 5.03 | 2772 | 883.4 |  | 0.5
2018-04-19 11:12 | 2435 | 978.3 | 869.4 | 787.3 | 578.8 | 398.7 | 782.1 | 742.3 | 691.5 | 507.4 | 294.8 | 883.7 | 13.4 | 901.3 | 881.8 | 773 | 721.9 | 608.3 | 271.9 | 861.7 | 831.1 | 821.5 | 628.7 | 868.4 | 605.8 | 783.9 | 764.6 | 726.5 | 660.3 | 587.1 | 245.5 |  |  |  |  | 84.5 | 575.2 | 39.7 | 664.6 | 543.7 | 70.7 | 499.6 | 83.9 | 920.4 | 439 | 273.3 | 90.1 | 591.4 | 493 | 85 | 77.2 | 76.6 | 52.4 |  |  | 503.4 | 397.2 | 182.9 | [6 empty] | 65.2 | 301.2 | -0.03 | 9.15 | 10.26 | 1299.6043 | 1306.1583 | 1.9835 | 851.1 | 849 | -0.21 | 5.05 | 2773 | 883.5 |  | 0.5
2018-04-19 11:12 | 2436 | 978.6 | 870.4 | 787.5 | 577.7 | 398.1 | 780.2 | 742.4 | 690.7 | 508 | 295.9 | 882.1 | 13.4 | 901.4 | 886.5 | 772.7 | 730 | 608.1 | 273.5 | 861.9 | 836.6 | 821.5 | 642.2 | 868.2 | 615.1 | 784.1 | 767.6 | 726.8 | 678.9 | 587.1 | 245.2 |  |  |  |  | 84.7 | 575.2 | 39.4 | 664.6 | 543.8 | 70.8 | 499.6 | 83.9 | 936.6 | 439.3 | 273.5 | 90.1 | 591.5 | 493.1 | 85 | 77.3 | 76.7 | 52.4 |  |  | 503.6 | 397.3 | 183.1 | [6 empty] | 65.4 | 298.7 | 0.07 | 9.21 | 10.55 | 1262.0266 | 1305.6457 | 1.9828 | 850.7 | 849.2 | 0.34 | 5.06 | 2774 | 883.6 |  | 0.5
2018-04-19 11:12 | 2437 | 982.3 | 874.7 | 787.8 | 576.5 | 398.1 | 780.5 | 742.9 | 691.9 | 507.7 | 296.5 | 882 | 13.4 | 901.9 | 893.2 | 772.9 | 730.9 | 607.8 | 275.1 | 862.2 | 829.4 | 821.6 | 633.1 | 868.4 | 607.1 | 784.1 | 763.6 | 727.3 | 677.8 | 587.2 | 245.2 |  |  |  |  | 84.8 | 575.3 | 41.2 | 664.7 | 544 | 71 | 499.7 | 83.9 | 954.5 | 439.6 | 273.6 | 90.2 | 591.5 | 493.2 | 85 | 76.9 | 76.6 | 52.5 |  |  | 503.7 | 397.3 | 183.2 | [6 empty] | 65.3 | 297.6 | 0.06 | 9.06 | 10.31 | 1273.3546 | 1304.9013 | 1.982 | 852.5 | 849.4 | 0.32 | 5.01 | 2775 | 883.6 |  | 0.5
2018-04-19 11:12 | 2438 | 981.6 | 874.3 | 787.8 | 576.3 | 398.5 | 780.3 | 743.9 | 691.3 | 507.8 | 296.5 | 879.5 | 13.4 | 902 | 890.1 | 773.1 | 739.4 | 607.6 | 277.2 | 862.3 | 827.8 | 821.9 | 625.9 | 868.4 | 597.4 | 784.3 | 768.1 | 727.5 | 663.1 | 587.4 | 242.7 |  |  |  |  | 84.8 | 575.4 | 42 | 664.8 | 544.1 | 71 | 499.7 | 83.7 | 957.7 | 439.9 | 273.6 | 90.2 | 591.6 | 493.3 | 84.9 | 76.5 | 76.6 | 52.5 |  |  | 503.8 | 397.4 | 183.3 | [6 empty] | 65.3 | 298.4 | 0.14 | 9.04 | 10.44 | 1212.7038 | 1304.1063 | 1.9823 | 851.9 | 849.5 | 0.47 | 5.01 | 2776 | 883.7 |  | 0.5
2018-04-19 11:12 | 2439 | 981.3 | 875.8 | 786.5 | 576.7 | 398.5 | 778.2 | 743 | 690.8 | 508 | 296.3 | 878.9 | 13.4 | 902.2 | 892.2 | 773.3 | 737.2 | 607.7 | 277.2 | 862.6 | 828.6 | 822.1 | 623.9 | 868.2 | 607.9 | 784.4 | 766.7 | 727.6 | 667.9 | 587.7 | 246.8 |  |  |  |  | 84.8 | 575.4 | 40.6 | 664.8 | 544.2 | 71 | 499.8 | 83.8 | 958.1 | 440.2 | 273.7 | 90.3 | 591.7 | 493.4 | 85 | 76.4 | 76.7 | 52.5 |  |  | 504 | 397.4 | 183.4 | [6 empty] | 65.9 | 301.6 | 0.2 | 9.11 | 10.62 | 1196.3531 | 1306.1221 | 1.982 | 851.4 | 849.7 | 0.58 | 5.04 | 2777 | 883.7 |  | 0.5
2018-04-19 11:12 | 2440 | 980.7 | 877 | 787.3 | 576.4 | 397.8 | 776 | 742.3 | 691.2 | 508.2 | 295.6 | 879.1 | 13.4 | 902.4 | 888.9 | 773.6 | 736.7 | 607.8 | 270.7 | 863 | 845.3 | 822.4 | 629.5 | 868.3 | 611.6 | 784.6 | 768.8 | 727.9 | 671.7 | 587.8 | 248.8 |  |  |  |  | 84.8 | 575.5 | 40.8 | 664.9 | 544.4 | 71.1 | 499.8 | 83.9 | 966.1 | 440.6 | 273.8 | 90.3 | 591.8 | 493.5 | 85 | 76.1 | 76.8 | 52.5 |  |  | 504.2 | 397.5 | 183.6 | [6 empty] | 66.6 | 303.3 | 0.18 | 9.03 | 10.3 | 1244.2202 | 1306.4067 | 1.9826 | 851 | 850 | 0.55 | 5.03 | 2778 | 883.8 |  | 0.5
2018-04-19 11:12 | 2441 | 974.6 | 876.3 | 790.6 | 575.3 | 397.7 | 775.8 | 741.2 | 691 | 509 | 294.9 | 876.8 | 13.4 | 902.1 | 888.6 | 773.4 | 743.1 | 607.6 | 269.2 | 863.2 | 842.9 | 822.6 | 628.6 | 868.3 | 600.6 | 784.8 | 772.5 | 728.1 | 671.9 | 587.6 | 247.3 |  |  |  |  | 84.8 | 575.5 | 42.4 | 664.9 | 544.5 | 71.1 | 499.9 | 83.9 | 955 | 440.9 | 273.9 | 90.4 | 591.8 | 493.6 | 85 | 75.6 | 76.9 | 52.5 |  |  | 504.4 | 397.5 | 183.7 | [6 empty] | 67.4 | 303.6 | 0.22 | 9.18 | 10.87 | 1199.2478 | 1306.2146 | 1.9829 | 848.9 | 850 | 0.61 | 5.07 | 2779 | 883.9 |  | 0.5
2018-04-19 11:12 | 2442 | 976.6 | 872.3 | 789.6 | 574.1 | 397.6 | 775.8 | 741.7 | 690.4 | 510.5 | 294.7 | 877.9 | 13.4 | 901.9 | 897.2 | 773.3 | 742.6 | 607.3 | 272.5 | 862.7 | 826.5 | 822.2 | 621.6 | 868 | 594.6 | 784.7 | 772.6 | 728.3 | 679.7 | 587.4 | 248.9 |  |  |  |  | 84.9 | 575.6 | 43.3 | 664.9 | 544.6 | 71.1 | 499.9 | 83.9 | 927.9 | 441.2 | 273.9 | 90.4 | 591.9 | 493.7 | 85.1 | 75.5 | 76.9 | 52.5 |  |  | 504.6 | 397.6 | 183.9 | [6 empty] | 67.3 | 303.9 | 0.15 | 9.12 | 10.48 | 1215.5117 | 1305.7114 | 1.9813 | 848.8 | 849.8 | 0.5 | 5.06 | 2780 | 883.9 |  | 0.5
2018-04-19 11:12 | 2443 | 980 | 872.4 | 786.5 | 573.5 | 397.7 | 776.2 | 741.7 | 690.1 | 509.4 | 294.4 | 879 | 13.4 | 902.4 | 902.9 | 773.4 | 744.6 | 607.2 | 270.3 | 862.6 | 833.3 | 822.1 | 619.9 | 867.7 | 590.3 | 784.7 | 767.5 | 728.7 | 691.6 | 587.3 | 250.9 |  |  |  |  | 84.8 | 575.8 | 43.5 | 665 | 544.8 | 71.1 | 500 | 83.9 | 924.9 | 441.5 | 274 | 90.5 | 591.9 | 493.7 | 85.1 | 75.8 | 76.9 | 52.5 |  |  | 504.8 | 397.6 | 184 | [6 empty] | 66.3 | 302.7 | 0.14 | 9.08 | 10.27 | 1241.4066 | 1305.125 | 1.9821 | 849.8 | 849.9 | 0.49 | 5.04 | 2781 | 884 |  | 0.5
2018-04-19 11:12 | 2444 | 983.4 | 872.4 | 784 | 572.3 | 397 | 778.5 | 741.7 | 690.3 | 508.8 | 294.5 | 877.7 | 13.4 | 902.5 | 892.8 | 773.4 | 737.4 | 607.2 | 276.3 | 862.6 | 832.3 | 822.2 | 619 | 867.9 | 594.1 | 784.7 | 766.3 | 729 | 691.2 | 587.2 | 251.4 |  |  |  |  | 84.7 | 576 | 42.7 | 665 | 544.9 | 71 | 500 | 83.8 | 926.1 | 441.8 | 274.2 | 90.5 | 592 | 493.8 | 85 | 75.8 | 77 | 52.6 |  |  | 505 | 397.6 | 184.1 | [6 empty] | 65.9 | 299.2 | 0.12 | 8.99 | 10.32 | 1195.8036 | 1306.7549 | 1.9823 | 850.7 | 849.9 | 0.45 | 5 | 2782 | 884.1 |  | 0.5
2018-04-19 11:12 | 2445 | 982.5 | 871.8 | 782.5 | 571.3 | 397.4 | 779.6 | 742.3 | 691.9 | 506.8 | 295.1 | 879.5 | 13.4 | 902.8 | 894.9 | 773.3 | 735.8 | 607.3 | 279.8 | 862.4 | 831.5 | 822 | 614.2 | 867.8 | 585.7 | 784.6 | 761.1 | 729.1 | 686.3 | 587.1 | 248.8 |  |  |  |  | 84.7 | 576.1 | 41.8 | 665.1 | 545.1 | 70.9 | 500 | 83.9 | 937.8 | 442.1 | 274.4 | 90.6 | 592.1 | 493.9 | 85 | 75.7 | 76.9 | 52.7 |  |  | 505.2 | 397.7 | 184.3 | [6 empty] | 67.6 | 300.8 | 0.07 | 9.11 | 10.09 | 1199.6068 | 1306.6237 | 1.9825 | 851.1 | 849.9 | 0.35 | 5.04 | 2783 | 884.1 |  | 0.5
2018-04-19 11:12 | 2446 | 984.6 | 873.8 | 781.2 | 572.1 | 398.1 | 780.5 | 743.2 | 692.7 | 503.7 | 295.3 | 876.6 | 13.4 | 902.9 | 882.9 | 773.6 | 742.4 | 607.2 | 280 | 862.3 | 817.4 | 821.7 | 608.8 | 867.8 | 583.4 | 784.4 | 761.5 | 729.3 | 676.8 | 586.8 | 246.7 |  |  |  |  | 84.8 | 576.2 | 41.5 | 665.2 | 545.2 | 70.7 | 500 | 83.9 | 951.6 | 442.4 | 274.6 | 90.6 | 592.1 | 494.1 | 85.1 | 75.7 | 76.9 | 52.8 |  |  | 505.4 | 397.8 | 184.4 | [6 empty] | 68.6 | 303 | 0.11 | 9.15 | 10.48 | 1180.6527 | 1307.5635 | 1.9819 | 851.7 | 849.9 | 0.43 | 5.06 | 2784 | 884.2 |  | 0.5
2018-04-19 11:12 | 2447 | 989.4 | 871.7 | 782.2 | 572.9 | 398.8 | 779.9 | 743.7 | 693.6 | 503.9 | 295.1 | 874.8 | 13.4 | 903.2 | 883.5 | 773.8 | 720.9 | 607 | 276.3 | 861.8 | 809.9 | 821.4 | 614.9 | 867.4 | 581.7 | 784.2 | 762.9 | 729.4 | 676.3 | 586.5 | 248.7 |  |  |  |  | 84.8 | 576.3 | 40.3 | 665.2 | 545.4 | 70.3 | 500.1 | 83.8 | 968.6 | 442.8 | 274.7 | 90.7 | 592.1 | 494.2 | 85.2 | 76 | 77 | 52.8 |  |  | 505.5 | 397.8 | 184.5 | [6 empty] | 66.8 | 300.1 | 0.05 | 9.13 | 10.41 | 1208.2443 | 1306.8884 | 1.9817 | 851.9 | 849.7 | 0.28 | 5.04 | 2785 | 884.2 |  | 0.5
2018-04-19 11:12 | 2448 | 991.3 | 872 | 783.2 | 573 | 398.7 | 780.5 | 744.4 | 695.4 | 503.7 | 295 | 871.1 | 13.4 | 903.1 | 887.1 | 773.6 | 724.8 | 606.9 | 275.5 | 861.4 | 820.7 | 821.2 | 628 | 867.3 | 578.7 | 783.9 | 755.9 | 729.5 | 680.5 | 586.3 | 247.8 |  |  |  |  | 84.8 | 576.3 | 40.8 | 665.2 | 545.5 | 69.9 | 500.2 | 83.8 | 962.3 | 443.1 | 274.8 | 90.7 | 592.1 | 494.4 | 85.2 | 76.3 | 77 | 52.8 |  |  | 505.7 | 397.9 | 184.7 | [6 empty] | 65.1 | 301 | 0.14 | 9.07 | 10.49 | 1201.1198 | 1306.3734 | 1.9813 | 851.9 | 849.5 | 0.48 | 5.03 | 2786 | 884.3 |  | 0.5
2018-04-19 11:12 | 2449 | 990.5 | 873.7 | 784.4 | 571.9 | 398.9 | 778.9 | 744.2 | 696.5 | 504.1 | 294.7 | 866.9 | 13.4 | 903.7 | 902.1 | 774 | 746.3 | 606.6 | 269.3 | 861 | 821.9 | 820.8 | 630.5 | 867.1 | 571.4 | 783.5 | 756.4 | 729.6 | 682.5 | 585.9 | 246.5 |  |  |  |  | 84.9 | 576.3 | 42.3 | 665.1 | 545.6 | 69.6 | 500.2 | 83.9 | 946.4 | 443.4 | 274.9 | 90.8 | 592.2 | 494.5 | 85.1 | 76.5 | 77 | 52.9 |  |  | 505.8 | 397.9 | 184.9 | [6 empty] | 62.9 | 304 | 0.09 | 8.71 | 10.18 | 1200.1523 | 1307.5149 | 1.9808 | 850.8 | 849.4 | 0.37 | 4.94 | 2787 | 884.4 |  | 0.5
2018-04-19 11:12 | 2450 | 992.2 | 875 | 785.6 | 570.4 | 398.2 | 778 | 742.8 | 696.6 | 504.3 | 294.7 | 864.6 | 13.4 | 904.1 | 899.8 | 774.2 | 748.5 | 606.4 | 273.8 | 860.4 | 819.3 | 820.5 | 630.9 | 866.8 | 576.9 | 783 | 758.8 | 729.5 | 676 | 585.6 | 245 |  |  |  |  | 84.9 | 576.4 | 42.9 | 664.9 | 545.8 | 69.1 | 500.2 | 84 | 959.1 | 443.8 | 275.1 | 90.8 | 592.2 | 494.6 | 85.1 | 76.2 | 77.1 | 52.9 |  |  | 505.9 | 398 | 185 | [6 empty] | 60.8 | 304.4 | 0.2 | 9.14 | 10.59 | 1196.6781 | 1307.0822 | 1.9803 | 850.5 | 849.2 | 0.58 | 5.06 | 2788 | 884.4 |  | 0.5
2018-04-19 11:12 | 2451 | 994.4 | 874.5 | 785 | 569.1 | 398.1 | 777.4 | 743.7 | 697.1 | 504.8 | 295.1 | 867.7 | 13.4 | 904 | 889.8 | 774.1 | 737.2 | 606.3 | 268.8 | 859.9 | 809.4 | 820.6 | 634.8 | 866.8 | 578.9 | 782.7 | 755.9 | 729.2 | 670.9 | 585.5 | 248.9 |  |  |  |  | 85 | 576.4 | 43.6 | 664.9 | 545.9 | 68.7 | 500.3 | 83.9 | 983.7 | 444.1 | 275.2 | 90.9 | 592.3 | 494.7 | 85.1 | 75.6 | 77 | 53 |  |  | 506 | 398.1 | 185.1 | [6 empty] | 59.2 | 302.1 | 0.34 | 9.2 | 10.57 | 1194.6514 | 1307.1776 | 1.9819 | 851.5 | 848.9 | 0.74 | 5.07 | 2789 | 884.5 |  | 0.5
2018-04-19 11:12 | 2452 | 990.1 | 870.8 | 783.8 | 568.7 | 397.4 | 776.7 | 744.7 | 697.6 | 504 | 294.9 | 870.7 | 13.4 | 903.8 | 893.8 | 774 | 741.5 | 606.2 | 265.1 | 859.6 | 817.9 | 820.5 | 635.9 | 866.2 | 577.9 | 782.5 | 757.4 | 728.8 | 659.2 | 585.6 | 256.3 |  |  |  |  | 85 | 576.6 | 44.9 | 664.9 | 546 | 68.4 | 500.4 | 83.9 | 1003.9 | 444.4 | 275.3 | 90.9 | 592.4 | 494.9 | 85.1 | 75.6 | 77 | 53 |  |  | 506.3 | 398.2 | 185.3 | [6 empty] | 57.8 | 301.2 | 0.16 | 9.02 | 10.04 | 1192.6039 | 1306.5143 | 1.981 | 850.6 | 848.6 | 0.5 | 5.01 | 2790 | 884.6 |  | 0.5
2018-04-19 11:12 | 2453 | 988.9 | 868.7 | 782.8 | 567.7 | 396.6 | 775 | 743 | 697.2 | 505.5 | 293.9 | 872.9 | 13.4 | 903.6 | 891.5 | 774 | 740.6 | 606.3 | 260.2 | 859.3 | 816.7 | 820.6 | 626.5 | 865.5 | 583.6 | 782 | 751.9 | 728.2 | 654 | 585.8 | 250.7 |  |  |  |  | 84.8 | 576.7 | 45.7 | 664.9 | 546.1 | 68.4 | 500.5 | 83.8 | 1002.9 | 444.7 | 275.4 | 91 | 592.5 | 495.1 | 85.2 | 75.8 | 76.9 | 53 |  |  | 506.6 | 398.3 | 185.4 | [6 empty] | 56.9 | 301.3 | 0.2 | 9.01 | 10.17 | 1152.6135 | 1306.651 | 1.9839 | 849.7 | 848.3 | 0.57 | 5.01 | 2791 | 884.6 |  | 0.5
2018-04-19 11:12 | 2454 | 988.8 | 867.2 | 781.8 | 566.7 | 395.6 | 776 | 741.6 | 695.9 | 507.1 | 293.1 | 869.8 | 13.4 | 904.1 | 907.6 | 773.7 | 729 | 606.3 | 264.9 | 858.9 | 820.3 | 820.3 | 617.9 | 864.9 | 589.4 | 781.4 | 749.8 | 727.9 | 660 | 585.6 | 248.1 |  |  |  |  | 84.9 | 576.8 | 45.1 | 664.9 | 546.3 | 68.6 | 500.7 | 83.7 | 979.5 | 445 | 275.5 | 91 | 592.6 | 495.3 | 85.4 | 75.6 | 76.9 | 53.1 |  |  | 506.9 | 398.5 | 185.6 | [6 empty] | 55.7 | 301 | 0.14 | 8.69 | 10.23 | 1136.1501 | 1308.0508 | 1.9822 | 848.7 | 848.1 | 0.47 | 4.92 | 2792 | 884.7 |  | 0.5
2018-04-19 11:12 | 2455 | 993.6 | 867.4 | 780.4 | 565 | 394.8 | 775.3 | 740.5 | 695.5 | 507.4 | 292.7 | 863.7 | 13.4 | 904.3 | 903.7 | 773.1 | 727.9 | 606.4 | 262.9 | 858.3 | 814.4 | 820 | 615 | 864 | 588.3 | 780.8 | 749.5 | 727.8 | 674 | 585.3 | 247 |  |  |  |  | 85.1 | 576.9 | 43.8 | 664.8 | 546.4 | 68.6 | 500.8 | 83.9 | 966.9 | 445.4 | 275.6 | 91.1 | 592.7 | 495.5 | 85.4 | 75.8 | 77 | 53.2 |  |  | 507.1 | 398.6 | 185.7 | [6 empty] | 54.9 | 299 | 0.22 | 9.11 | 10.53 | 1134.2943 | 1307.7497 | 1.982 | 848.1 | 847.8 | 0.59 | 5.03 | 2793 | 884.7 |  | 0.5
2018-04-19 11:12 | 2456 | 992.7 | 864.9 | 778.9 | 564 | 394.2 | 776.7 | 741 | 696.1 | 507.2 | 292.2 | 861.6 | 13.4 | 903.9 | 895.1 | 772.4 | 724.6 | 606.6 | 260.9 | 857.4 | 808.2 | 819.6 | 613.3 | 863 | 579.8 | 780.4 | 749.8 | 727.8 | 672.2 | 585.2 | 245.6 |  |  |  |  | 85.1 | 576.9 | 44.3 | 664.8 | 546.5 | 68.7 | 500.9 | 83.9 | 970.2 | 445.8 | 275.6 | 91.1 | 592.8 | 495.7 | 85.3 | 76.2 | 76.9 | 53.3 |  |  | 507.2 | 398.7 | 185.9 | [6 empty] | 54.7 | 296 | 0.12 | 8.69 | 10.14 | 1113.3439 | 1307.3865 | 1.98 | 847.4 | 847.3 | 0.45 | 4.9 | 2794 | 884.8 |  | 0.5
2018-04-19 11:12 | 2457 | 986.3 | 863.4 | 777.8 | 564.6 | 394.1 | 778.2 | 743 | 698 | 506.4 | 291.7 | 863.9 | 13.4 | 903.3 | 886.2 | 772 | 728.5 | 606.8 | 262.5 | 856.9 | 806.7 | 819.6 | 618.1 | 862.7 | 582.4 | 780.7 | 760.2 | 727.7 | 673.7 | 585.3 | 246.4 |  |  |  |  | 85 | 577 | 44.7 | 664.8 | 546.6 | 68.9 | 501.1 | 83.9 | 974.9 | 446.2 | 275.8 | 91.1 | 592.9 | 496 | 85.1 | 76 | 76.8 | 53.4 |  |  | 507.4 | 398.8 | 186 | [6 empty] | 54.3 | 297.3 | 0.04 | 8.75 | 9.98 | 1113.88 | 1307.2666 | 1.9808 | 847 | 847 | 0.25 | 4.92 | 2795 | 884.9 |  | 0.5
2018-04-19 11:12 | 2458 | 983.2 | 861.7 | 777.3 | 564.1 | 393.2 | 781 | 743.8 | 699.6 | 505.5 | 291.6 | 870.7 | 13.4 | 902.7 | 881.8 | 771.4 | 712.3 | 606.9 | 267.5 | 856.5 | 802.3 | 819.5 | 621.3 | 862.4 | 574.7 | 781 | 757 | 727.7 | 673.7 | 585.3 | 249.8 |  |  |  |  | 84.9 | 577.2 | 44 | 664.8 | 546.8 | 68.7 | 501.2 | 83.8 | 958.8 | 446.6 | 275.9 | 91.2 | 593 | 496.2 | 85.1 | 75.9 | 77 | 53.4 |  |  | 507.6 | 398.9 | 186.2 | [6 empty] | 53.3 | 300.2 | 0.15 | 8.79 | 9.89 | 1116.2977 | 1307.6622 | 1.9831 | 848.1 | 846.7 | 0.48 | 4.95 | 2796 | 884.9 |  | 0.5
2018-04-19 11:12 | 2459 | 980.6 | 860.2 | 774.3 | 563.7 | 393.2 | 783.2 | 745.5 | 701.1 | 504.5 | 291.9 | 873.7 | 13.4 | 902.6 | 889.9 | 771.1 | 725.2 | 607 | 265.4 | 856 | 803.4 | 819.2 | 612.6 | 862 | 568.4 | 781.5 | 756.5 | 727.6 | 676.1 | 585.1 | 250.1 |  |  |  |  | 85.1 | 577.3 | 44.1 | 664.9 | 546.9 | 68.6 | 501.3 | 83.7 | 931 | 446.9 | 276 | 91.2 | 593.1 | 496.4 | 85.3 | 75.5 | 77.2 | 53.4 |  |  | 507.7 | 398.9 | 186.3 | [6 empty] | 52.2 | 301.8 | 0.11 | 8.83 | 10.02 | 1130.7964 | 1307.5863 | 1.9817 | 848.7 | 846.7 | 0.41 | 4.97 | 2797 | 885 |  | 0.5
2018-04-19 11:12 | 2460 | 983.1 | 857.1 | 773.9 | 563.3 | 394.1 | 783.6 | 746.2 | 701.5 | 501.7 | 291.6 | 873.8 | 13.4 | 902.5 | 895.8 | 770.7 | 728.4 | 607.1 | 266.1 | 855.7 | 801.8 | 819 | 612 | 861.9 | 568.1 | 781.7 | 761.3 | 727.6 | 671.3 | 585.2 | 251.1 |  |  |  |  | 85.2 | 577.3 | 44.5 | 665 | 547 | 68.6 | 501.4 | 83.7 | 948.2 | 447.3 | 276 | 91.2 | 593.2 | 496.6 | 85.3 | 75.2 | 77.2 | 53.3 |  |  | 507.9 | 399.1 | 186.5 | [6 empty] | 51.7 | 303.4 | -0.15 | 8.7 | 9.87 | 1119.457 | 1308.5904 | 1.9832 | 848.7 | 846.6 | -0.48 | 4.94 | 2798 | 885.1 |  | 0.5
2018-04-19 11:12 | 2461 | 982 | 853.3 | 772.5 | 562.9 | 394.2 | 784.1 | 747.4 | 701.6 | 501 | 291 | 873.3 | 13.4 | 902.1 | 890.3 | 770.7 | 727.4 | 607.1 | 271 | 855.6 | 810.4 | 818.9 | 612.4 | 862 | 576.4 | 781.6 | 757.8 | 727.3 | 658.1 | 585.2 | 253.7 |  |  |  |  | 85.3 | 577.4 | 45 | 665.1 | 547.1 | 68.6 | 501.5 | 83.8 | 968.4 | 447.6 | 276.1 | 91.3 | 593.3 | 496.8 | 85.2 | 75.9 | 77.1 | 53.2 |  |  | 508 | 399.2 | 186.6 | [6 empty] | 52.7 | 304.4 | 0.05 | 9.05 | 10.15 | 1120.1094 | 1308.7888 | 1.9818 | 848 | 846.4 | 0.27 | 5.04 | 2799 | 885.1 |  | 0.5
2018-04-19 11:12 | 2462 | 979.6 | 850.3 | 771.7 | 562.1 | 393.6 | 784.8 | 748 | 701.4 | 500.8 | 290.5 | 870.3 | 13.4 | 901.3 | 882.3 | 770.5 | 731.5 | 607.4 | 269.3 | 855.4 | 807.2 | 818.9 | 608.6 | 861.8 | 576.2 | 781.7 | 760.6 | 726.9 | 661 | 585.2 | 254.1 |  |  |  |  | 85.3 | 577.4 | 45.1 | 665.1 | 547.2 | 68.5 | 501.6 | 83.8 | 944.9 | 448 | 276.2 | 91.3 | 593.4 | 496.9 | 85.3 | 76.5 | 77.1 | 53.2 |  |  | 508.1 | 399.3 | 186.7 | [6 empty] | 54.4 | 303.7 | 0.07 | 8.78 | 9.93 | 1159.3206 | 1308.9304 | 1.9816 | 846.6 | 846.1 | 0.34 | 4.96 | 2800 | 885.2 |  | 0.5
2018-04-19 11:12 | 2463 | 974.8 | 850.7 | 768.9 | 561.2 | 392.8 | 784.8 | 748.3 | 702.1 | 499.7 | 290.2 | 867.4 | 13.4 | 900.6 | 880.4 | 770.3 | 733.6 | 607.4 | 269.8 | 855 | 803.6 | 818.7 | 604.7 | 861.5 | 577.1 | 781.7 | 757.4 | 726.7 | 659.2 | 585.4 | 255.4 |  |  |  |  | 85.2 | 577.4 | 44.1 | 665.1 | 547.4 | 68.5 | 501.6 | 83.9 | 925.4 | 448.4 | 276.2 | 91.4 | 593.4 | 497 | 85.4 | 76.7 | 77.1 | 53.2 |  |  | 508.3 | 399.3 | 186.8 | [6 empty] | 55.3 | 304.3 | -0.11 | 8.93 | 10.08 | 1154.4376 | 1308.9772 | 1.9826 | 845.2 | 845.8 | -0.42 | 5 | 2801 | 885.2 |  | 0.5
2018-04-19 11:12 | 2464 | 975.1 | 850.8 | 769.1 | 561 | 392.1 | 784 | 749.1 | 701.6 | 498.1 | 290.2 | 863.2 | 13.4 | 900 | 876.8 | 770.3 | 733.7 | 607.5 | 274 | 854.5 | 806.8 | 818.4 | 605.3 | 861.4 | 563.7 | 781.5 | 756.5 | 726.5 | 667.5 | 585.5 | 254.6 |  |  |  |  | 85.2 | 577.4 | 44.2 | 665 | 547.5 | 68.4 | 501.6 | 84.2 | 917.9 | 448.7 | 276.3 | 91.4 | 593.5 | 497 | 85.4 | 76.8 | 77.1 | 53.2 |  |  | 508.4 | 399.3 | 187 | [6 empty] | 55.4 | 304.2 | -0.15 | 9.08 | 10.2 | 1148.4758 | 1310.1644 | 1.9822 | 844.4 | 845.3 | -0.49 | 5.05 | 2802 | 885.3 |  | 0.5
2018-04-19 11:12 | 2465 | 977.7 | 849.6 | 769.4 | 560.1 | 391.4 | 785 | 750.6 | 701.8 | 497.1 | 290 | 861.5 | 13.4 | 899.4 | 877.6 | 770.2 | 731 | 607.6 | 269.4 | 853.9 | 793.3 | 818.1 | 615.7 | 861.1 | 558.4 | 781.4 | 753.4 | 726.5 | 672.3 | 585.7 | 254.5 |  |  |  |  | 85.4 | 577.4 | 45.1 | 665 | 547.7 | 68.3 | 501.6 | 84.2 | 867.7 | 449 | 276.3 | 91.5 | 593.6 | 497.1 | 85.4 | 77.1 | 77.3 | 53.3 |  |  | 508.5 | 399.4 | 187.1 | [6 empty] | 54.6 | 302 | -0.07 | 9.14 | 10.07 | 1165.6641 | 1308.8894 | 1.9828 | 844.9 | 844.9 | -0.33 | 5.05 | 2803 | 885.4 |  | 0.5
2018-04-19 11:12 | 2466 | 977.5 | 852.7 | 771 | 558.7 | 391.7 | 786.1 | 752.6 | 703.7 | 497.1 | 289.5 | 861.5 | 13.4 | 899.7 | 890.4 | 770.4 | 735.7 | 607.5 | 262.9 | 853.3 | 794.7 | 818.2 | 617.3 | 860.6 | 556.7 | 781.4 | 753.3 | 726.5 | 677.1 | 586 | 255 |  |  |  |  | 85.4 | 577.4 | 45.4 | 664.9 | 547.8 | 68.4 | 501.6 | 84.2 | 868.8 | 449.3 | 276.5 | 91.5 | 593.7 | 497.2 | 85.4 | 77.1 | 77.3 | 53.4 |  |  | 508.6 | 399.4 | 187.2 | [6 empty] | 54 | 301.8 | 0 | 9.2 | 10.39 | 1075.3091 | 1310.0571 | 1.9832 | 846.1 | 844.8 | -0.04 | 5.07 | 2804 | 885.4 |  | 0.5
2018-04-19 11:12 | 2467 | 976.3 | 856.3 | 772.2 | 559 | 392.7 | 786.4 | 755.3 | 705.6 | 496.9 | 288.6 | 861.6 | 13.4 | 900.3 | 899.4 | 770.6 | 746.1 | 607.6 | 260.8 | 852.9 | 809.6 | 818.2 | 621.7 | 860.4 | 560.6 | 781.6 | 754.3 | 726.5 | 677.8 | 586.2 | 254.2 |  |  |  |  | 85.4 | 577.4 | 46.3 | 664.9 | 548 | 68.4 | 501.8 | 84.3 | 926.9 | 449.7 | 276.7 | 91.6 | 593.7 | 497.4 | 85.4 | 76.8 | 77.3 | 53.5 |  |  | 508.7 | 399.6 | 187.4 | [6 empty] | 54.8 | 301 | 0.08 | 9.15 | 10.47 | 1102.6172 | 1309.9067 | 1.9816 | 847.2 | 845 | 0.36 | 5.05 | 2805 | 885.5 |  | 0.5
2018-04-19 11:13 | 2468 | 977.1 | 857.1 | 772.5 | 560.8 | 393.6 | 787.4 | 758.4 | 707.6 | 497.1 | 288.6 | 865.6 | 13.4 | 900.5 | 889 | 770.8 | 738.1 | 607.8 | 261.7 | 853 | 805.1 | 818.2 | 628.4 | 860.4 | 567.4 | 782 | 752.1 | 726.8 | 681.5 | 586.5 | 254.5 |  |  |  |  | 85.4 | 577.5 | 46.6 | 664.9 | 548.1 | 68.5 | 502 | 84.2 | 958.3 | 450 | 276.8 | 91.6 | 593.8 | 497.6 | 85.4 | 76.8 | 77.2 | 53.5 |  |  | 508.8 | 399.8 | 187.5 | [6 empty] | 55.1 | 301.9 | 0.19 | 9 | 10.28 | 1193.1156 | 1309.4302 | 1.9809 | 849.1 | 845.1 | 0.56 | 5.01 | 2806 | 885.6 |  | 0.5
2018-04-19 11:13 | 2469 | 975.4 | 854.7 | 773 | 561.3 | 394.3 | 791.1 | 761 | 710 | 497.1 | 288 | 867.1 | 13.4 | 900.3 | 883.2 | 770.7 | 729.1 | 608.1 | 259.7 | 853.1 | 808.4 | 818.1 | 625.3 | 860.5 | 562.8 | 782.5 | 756.9 | 727 | 678 | 586.7 | 258 |  |  |  |  | 85.4 | 577.5 | 46.8 | 664.9 | 548.3 | 68.8 | 502.2 | 84.2 | 985 | 450.3 | 277 | 91.7 | 593.9 | 497.9 | 85.5 | 76.8 | 77.2 | 53.5 |  |  | 508.9 | 400 | 187.7 | [6 empty] | 55.1 | 304 | 0.13 | 8.99 | 10.38 | 1198.8279 | 1309.3962 | 1.9841 | 849.9 | 845.3 | 0.46 | 5.02 | 2807 | 885.6 |  | 0.5
2018-04-19 11:13 | 2470 | 978.4 | 854.5 | 772.3 | 561.5 | 394.3 | 791.5 | 761.5 | 710.7 | 497.3 | 287.4 | 869.6 | 13.4 | 899.9 | 877.8 | 770.4 | 729 | 608.2 | 260.6 | 853.1 | 805.7 | 818 | 619.9 | 860.5 | 565.4 | 783.1 | 763.4 | 727.2 | 673.1 | 587 | 262 |  |  |  |  | 85.5 | 577.6 | 46.8 | 665 | 548.4 | 69 | 502.4 | 84.3 | 1000.3 | 450.7 | 277.1 | 91.7 | 594 | 498.1 | 85.6 | 76.8 | 77.2 | 53.6 |  |  | 509.1 | 400.2 | 187.8 | [6 empty] | 54.8 | 303.1 | 0.15 | 9.05 | 10.33 | 1234.9291 | 1309.6311 | 1.9828 | 851.1 | 845.3 | 0.49 | 5.03 | 2808 | 885.7 |  | 0.5
2018-04-19 11:13 | 2471 | 976.9 | 854 | 773.3 | 562.1 | 394.9 | 792.9 | 762.5 | 711.4 | 497.9 | 286.8 | 866.9 | 13.4 | 899.2 | 873.4 | 770.3 | 725.6 | 608.3 | 263.7 | 853 | 815.5 | 818 | 616.3 | 860.7 | 564.3 | 783.5 | 763.4 | 727.2 | 670.7 | 587.5 | 262.8 |  |  |  |  | 85.7 | 577.6 | 46.2 | 665 | 548.5 | 69 | 502.5 | 84.3 | 974.2 | 451.1 | 277.1 | 91.8 | 594.2 | 498.3 | 85.5 | 77 | 77.2 | 53.8 |  |  | 509.2 | 400.4 | 187.9 | [6 empty] | 54.5 | 303.4 | 0.18 | 8.98 | 10.29 | 1210.9407 | 1310.6136 | 1.9807 | 850.6 | 845.2 | 0.53 | 5.01 | 2809 | 885.7 |  | 0.5
2018-04-19 11:13 | 2472 | 974.3 | 854.4 | 773.4 | 563.6 | 395.9 | 792 | 762.6 | 711.9 | 498.7 | 286.2 | 862.6 | 13.4 | 899.4 | 891.5 | 770.2 | 725.9 | 608.4 | 257.2 | 852.9 | 816.7 | 817.9 | 612.2 | 861.1 | 566 | 783.6 | 762.9 | 727.2 | 676.2 | 587.9 | 258 |  |  |  |  | 85.5 | 577.7 | 45.6 | 665 | 548.7 | 69.3 | 502.6 | 84.3 | 938.9 | 451.4 | 277.3 | 91.8 | 594.2 | 498.5 | 85.5 | 76.9 | 77.1 | 53.8 |  |  | 509.4 | 400.6 | 188.1 | [6 empty] | 53.7 | 303.5 | 0.17 | 8.84 | 10.8 | 1235.8138 | 1310.2882 | 1.9824 | 849.2 | 845.3 | 0.51 | 4.97 | 2810 | 885.8 |  | 0.5
2018-04-19 11:13 | 2473 | 977.5 | 857.9 | 774.5 | 563.2 | 396.9 | 789.9 | 761.4 | 711.3 | 498.5 | 286.1 | 867 | 13.4 | 899.7 | 893.3 | 770.1 | 730.9 | 608.3 | 259.6 | 852.8 | 816.5 | 817.8 | 616.4 | 861.4 | 566.5 | 783.7 | 762.4 | 727.3 | 669.6 | 588.1 | 255.7 |  |  |  |  | 85.2 | 577.7 | 45.1 | 665 | 548.8 | 69.8 | 502.7 | 84.2 | 945.3 | 451.8 | 277.5 | 91.9 | 594.3 | 498.7 | 85.5 | 76.8 | 77.2 | 53.9 |  |  | 509.6 | 400.7 | 188.2 | [6 empty] | 53.2 | 303 | 0.04 | 9.01 | 10.3 | 1195.1177 | 1310.4563 | 1.9815 | 850.8 | 845.4 | 0.25 | 5.02 | 2811 | 885.9 |  | 0.5
2018-04-19 11:13 | 2474 | 978.4 | 857.4 | 775.3 | 563.9 | 397.4 | 789.5 | 758.9 | 710.2 | 498.4 | 286.1 | 872.1 | 13.4 | 899.5 | 886 | 770.2 | 736.1 | 608.4 | 261.8 | 853.1 | 812.7 | 817.6 | 619.6 | 861.9 | 563.8 | 783.8 | 760.2 | 727.1 | 655.7 | 588.3 | 256.5 |  |  |  |  | 85.3 | 577.8 | 44.4 | 665 | 548.9 | 70.1 | 502.7 | 84.2 | 957.3 | 452.1 | 277.7 | 91.9 | 594.5 | 498.9 | 85.5 | 76.7 | 77.3 | 53.9 |  |  | 509.9 | 400.8 | 188.4 | [6 empty] | 55.5 | 301.6 | 0.07 | 9.19 | 10.33 | 1186.0856 | 1310.4766 | 1.9827 | 851.3 | 845.5 | 0.33 | 5.06 | 2812 | 885.9 |  | 0.5
2018-04-19 11:13 | 2475 | 976.2 | 858.2 | 776.4 | 563.4 | 397.1 | 789.3 | 755.6 | 708.3 | 499.3 | 285.9 | 871.5 | 13.4 | 899.6 | 891.1 | 770.4 | 738.8 | 608.4 | 256.7 | 853.3 | 818.8 | 817.4 | 614.6 | 862.1 | 563.4 | 783.7 | 760.7 | 726.9 | 658.2 | 588.4 | 252.8 |  |  |  |  | 85.4 | 578 | 43.6 | 665.1 | 549.1 | 70.3 | 502.8 | 84.2 | 962.6 | 452.4 | 277.8 | 92 | 594.5 | 499.1 | 85.5 | 76.7 | 77.3 | 53.9 |  |  | 510.1 | 400.8 | 188.5 | [6 empty] | 57.5 | 298 | -0.17 | 9.2 | 10.51 | 1210.1369 | 1310.2962 | 1.9819 | 850.2 | 845.6 | -0.52 | 5.05 | 2813 | 886 |  | 0.5
2018-04-19 11:13 | 2476 | 978.9 | 860.6 | 775.3 | 563.3 | 396.2 | 788.8 | 753.3 | 706.5 | 499.2 | 285.5 | 871.6 | 13.4 | 899.8 | 890.5 | 770.4 | 735.7 | 608.6 | 254.4 | 853.6 | 819.4 | 817.2 | 610.1 | 862.1 | 563.2 | 783.6 | 759.4 | 726.5 | 650.2 | 588.6 | 255.9 |  |  |  |  | 85.4 | 578.1 | 42.5 | 665.1 | 549.2 | 70.6 | 502.9 | 84.1 | 972 | 452.8 | 277.9 | 92 | 594.6 | 499.2 | 85.5 | 76.9 | 77.3 | 53.9 |  |  | 510.2 | 401 | 188.7 | [6 empty] | 58 | 296.2 | -0.07 | 9.08 | 10.35 | 1215.4805 | 1310.5384 | 1.9808 | 850.7 | 845.7 | -0.33 | 5.01 | 2814 | 886 |  | 0.5
2018-04-19 11:13 | 2477 | 977.7 | 860.3 | 773.9 | 563.5 | 396.3 | 790.6 | 752.1 | 705.4 | 499.1 | 285.6 | 872.5 | 13.4 | 899.8 | 887.7 | 770.5 | 740 | 608.7 | 252.6 | 853.7 | 817.1 | 817.1 | 604.7 | 861.6 | 569.2 | 783.6 | 757.9 | 726 | 650 | 588.7 | 258.4 |  |  |  |  | 85.3 | 578.2 | 41.3 | 665.2 | 549.3 | 71 | 502.9 | 84.1 | 943.8 | 453.1 | 278 | 92.1 | 594.6 | 499.4 | 85.5 | 76.8 | 77.2 | 53.9 |  |  | 510.4 | 401 | 188.8 | [6 empty] | 58.8 | 297.2 | -0.07 | 9.02 | 10.04 | 1229.0904 | 1310.2328 | 1.9809 | 850.7 | 845.7 | -0.34 | 5 | 2815 | 886.1 |  | 0.5
2018-04-19 11:13 | 2478 | 975.8 | 859.9 | 774.2 | 563.8 | 396.2 | 792.6 | 751.6 | 705.2 | 498.7 | 285.7 | 871.3 | 13.4 | 899.9 | 882.5 | 770.6 | 726.2 | 608.6 | 263.1 | 853.8 | 814.6 | 817 | 604.6 | 861.9 | 570.6 | 783.4 | 756.8 | 725.8 | 657.5 | 588.8 | 261.9 |  |  |  |  | 85.3 | 578.4 | 40.7 | 665.2 | 549.4 | 71.3 | 503 | 84 | 915.9 | 453.5 | 278.2 | 92.1 | 594.6 | 499.5 | 85.5 | 76.7 | 77.3 | 53.9 |  |  | 510.5 | 401.1 | 188.9 | [6 empty] | 60 | 300.9 | 0.03 | 9.19 | 10.46 | 1201.7185 | 1310.9406 | 1.9801 | 850.2 | 845.7 | 0.24 | 5.06 | 2816 | 886.2 |  | 0.5
2018-04-19 11:13 | 2479 | 979.1 | 865.1 | 773.3 | 564.5 | 397 | 791.3 | 751.1 | 705.1 | 499.4 | 285.7 | 869.5 | 13.4 | 899.9 | 880 | 770.6 | 723.9 | 608.8 | 265.4 | 853.6 | 801.2 | 817 | 606.6 | 862.4 | 571.3 | 782.9 | 749.2 | 725.5 | 652.4 | 589 | 262.3 |  |  |  |  | 85.4 | 578.5 | 40.7 | 665.3 | 549.5 | 71.3 | 503 | 84.1 | 915.3 | 453.8 | 278.3 | 92.2 | 594.7 | 499.7 | 85.5 | 76.6 | 77.4 | 54 |  |  | 510.7 | 401.2 | 189.1 | [6 empty] | 61 | 303.7 | 0.05 | 9.22 | 10.47 | 1170.9135 | 1310.6374 | 1.9808 | 851.2 | 845.5 | 0.29 | 5.08 | 2817 | 886.2 |  | 0.5
2018-04-19 11:13 | 2480 | 978.9 | 866.2 | 774.4 | 566.3 | 398.4 | 790.2 | 751.8 | 704.8 | 499 | 285.5 | 868.5 | 13.4 | 899.9 | 890.7 | 770.5 | 720.5 | 609 | 267.7 | 853.5 | 812.4 | 816.9 | 607.8 | 862.8 | 570 | 782.5 | 751.9 | 725.2 | 644.5 | 589 | 258.4 |  |  |  |  | 85.3 | 578.6 | 40.9 | 665.3 | 549.7 | 71.3 | 503 | 84.1 | 915.2 | 454.2 | 278.5 | 92.2 | 594.7 | 499.7 | 85.6 | 76.7 | 77.4 | 54.1 |  |  | 510.8 | 401.2 | 189.2 | [6 empty] | 60.8 | 305.1 | 0.18 | 9.14 | 10.36 | 1228.8147 | 1310.9535 | 1.9829 | 851.1 | 845.3 | 0.54 | 5.07 | 2818 | 886.3 |  | 0.5
2018-04-19 11:13 | 2481 | 979.7 | 866.1 | 775.1 | 567.8 | 398.8 | 789.1 | 752 | 705.7 | 498.5 | 285.6 | 869.6 | 13.4 | 900.5 | 899.5 | 770.5 | 724.2 | 609 | 271.4 | 853.5 | 818 | 816.8 | 600.4 | 862.6 | 566.3 | 782.2 | 755.4 | 725.1 | 654.6 | 589.1 | 260 |  |  |  |  | 85.4 | 578.7 | 40.7 | 665.3 | 549.8 | 71.4 | 503 | 84.1 | 923 | 454.5 | 278.7 | 92.3 | 594.7 | 499.8 | 85.5 | 76.6 | 77.3 | 54.1 |  |  | 511 | 401.3 | 189.4 | [6 empty] | 59.8 | 305.2 | 0.07 | 9.27 | 10.4 | 1259.0166 | 1311.4986 | 1.9819 | 851.3 | 845.4 | 0.34 | 5.1 | 2819 | 886.4 |  | 0.5
2018-04-19 11:13 | 2482 | 983.1 | 867.5 | 777 | 569.1 | 398.7 | 788.2 | 750 | 706.4 | 498.3 | 285.7 | 871.6 | 13.4 | 901.5 | 903.3 | 770.8 | 713.9 | 609 | 274.4 | 853.6 | 814.6 | 816.8 | 608 | 862.6 | 564 | 782 | 756.3 | 724.9 | 652.8 | 589.3 | 257.5 |  |  |  |  | 85.5 | 578.7 | 40.7 | 665.3 | 549.9 | 71.2 | 503.1 | 84.2 | 943.4 | 454.8 | 278.9 | 92.3 | 594.7 | 499.9 | 85.6 | 76.7 | 77.2 | 54.2 |  |  | 511.1 | 401.4 | 189.5 | [6 empty] | 59.2 | 307.7 | -0.06 | 9.22 | 10.47 | 1227.867 | 1310.9651 | 1.9814 | 852.1 | 845.7 | -0.32 | 5.1 | 2820 | 886.4 |  | 0.5
2018-04-19 11:13 | 2483 | 983.6 | 869.3 | 778.7 | 569.5 | 399.2 | 786.2 | 748.9 | 706.1 | 497.6 | 285.7 | 869.4 | 13.4 | 902.3 | 899.8 | 771.3 | 730.7 | 609.1 | 273.6 | 853.8 | 816 | 817 | 613.2 | 862.7 | 554.6 | 781.7 | 753.1 | 724.8 | 656.4 | 589.4 | 256 |  |  |  |  | 85.6 | 578.6 | 40.8 | 665.3 | 550 | 71.3 | 503.1 | 84.2 | 939.4 | 455.1 | 279.1 | 92.4 | 594.8 | 500 | 85.6 | 77.1 | 77.2 | 54.2 |  |  | 511.1 | 401.5 | 189.6 | [6 empty] | 59.2 | 311.4 | 0.07 | 9.25 | 10.48 | 1233.0014 | 1311.1896 | 1.9812 | 851.5 | 845.9 | 0.34 | 5.12 | 2821 | 886.5 |  | 0.5
2018-04-19 11:13 | 2484 | 981.8 | 870.3 | 780.6 | 569.2 | 399.3 | 785.1 | 748.3 | 705.6 | 498 | 285.3 | 869.1 | 13.4 | 902.6 | 896.8 | 771.8 | 743.9 | 609.2 | 269 | 853.7 | 813.2 | 817.1 | 623.1 | 862.4 | 554.6 | 781.5 | 753.8 | 724.5 | 648.8 | 589.4 | 257.1 |  |  |  |  | 85.7 | 578.6 | 39.8 | 665.3 | 550.1 | 71.5 | 503.2 | 84.1 | 935.1 | 455.4 | 279.2 | 92.4 | 594.8 | 500.2 | 85.6 | 77.3 | 77.3 | 54.2 |  |  | 511.2 | 401.6 | 189.8 | [6 empty] | 58.9 | 310 | 0.02 | 9.14 | 10.54 | 1195.0765 | 1311.2153 | 1.9846 | 850.9 | 845.9 | 0.17 | 5.09 | 2822 | 886.5 |  | 0.5
2018-04-19 11:13 | 2485 | 979.8 | 871.3 | 778.1 | 569.8 | 398.8 | 784.8 | 748.9 | 705.8 | 498.6 | 284.8 | 867.7 | 13.4 | 903 | 895.2 | 772.1 | 747.1 | 609.3 | 270 | 853.8 | 817.5 | 817.3 | 632.5 | 862.1 | 561.6 | 781.4 | 755.3 | 724.3 | 658.1 | 589.1 | 258.7 |  |  |  |  | 85.6 | 578.6 | 39.3 | 665.2 | 550.2 | 71.7 | 503.3 | 84.1 | 955.5 | 455.7 | 279.4 | 92.5 | 594.8 | 500.3 | 85.6 | 77.5 | 77.3 | 54.2 |  |  | 511.3 | 401.8 | 189.9 | [6 empty] | 58.1 | 309.4 | -0.13 | 9.08 | 10.28 | 1241.365 | 1311.2487 | 1.982 | 850.5 | 846.1 | -0.45 | 5.07 | 2823 | 886.6 |  | 0.5
2018-04-19 11:13 | 2486 | 983.3 | 872 | 778.4 | 570.5 | 399.2 | 785.5 | 748.4 | 704.5 | 498.9 | 283.8 | 864.8 | 13.4 | 903.4 | 893.5 | 772.3 | 741.8 | 609.5 | 273.4 | 853.8 | 818.3 | 817.2 | 619 | 861.5 | 560.8 | 781.6 | 761.3 | 724.1 | 660.1 | 589 | 261.4 |  |  |  |  | 85.6 | 578.5 | 40 | 665.2 | 550.3 | 71.5 | 503.4 | 84 | 962.1 | 456 | 279.5 | 92.5 | 594.8 | 500.6 | 85.7 | 77.3 | 77.4 | 54.3 |  |  | 511.5 | 401.9 | 190.1 | [6 empty] | 57.4 | 308.4 | -0.3 | 9.11 | 10.46 | 1250.3619 | 1310.6501 | 1.982 | 850.8 | 846.3 | -0.69 | 5.07 | 2824 | 886.7 |  | 0.5
2018-04-19 11:13 | 2487 | 984.9 | 871.2 | 780.5 | 570.8 | 399.1 | 784.1 | 747.1 | 703.9 | 498.7 | 283 | 863.5 | 13.4 | 903.3 | 891.4 | 772.2 | 734 | 609.5 | 269.7 | 853.3 | 810.2 | 816.8 | 612.1 | 860.8 | 554.3 | 781.3 | 757.1 | 724.1 | 668.6 | 588.9 | 262.5 |  |  |  |  | 85.7 | 578.6 | 39.9 | 665.2 | 550.5 | 71 | 503.5 | 83.7 | 956.7 | 456.4 | 279.6 | 92.6 | 594.9 | 500.8 | 85.6 | 77.1 | 77.3 | 54.4 |  |  | 511.7 | 402.1 | 190.2 | [6 empty] | 56.1 | 302.6 | -0.3 | 9.29 | 10.39 | 1241.2991 | 1311.0358 | 1.9832 | 850.2 | 846 | -0.69 | 5.1 | 2825 | 886.7 |  | 0.5
2018-04-19 11:13 | 2488 | 986.1 | 871.2 | 781.5 | 570.9 | 397.8 | 783.5 | 745.6 | 703.5 | 497.6 | 282.7 | 864.2 | 13.4 | 903.8 | 901.9 | 772.1 | 728.3 | 609.5 | 265.9 | 852.9 | 811 | 816.6 | 617.6 | 860.2 | 557.4 | 781.2 | 755.1 | 724.2 | 669 | 588.8 | 260.3 |  |  |  |  | 85.8 | 578.7 | 42.2 | 665.2 | 550.6 | 70.6 | 503.7 | 83.8 | 962.1 | 456.7 | 279.7 | 92.6 | 594.9 | 501.1 | 85.6 | 77.4 | 77.2 | 54.4 |  |  | 512 | 402.2 | 190.3 | [6 empty] | 54 | 299.4 | 0.06 | 9.09 | 10.57 | 1246.8621 | 1310.9788 | 1.9819 | 850.1 | 845.9 | 0.3 | 5.03 | 2826 | 886.8 |  | 0.5
2018-04-19 11:13 | 2489 | 988.4 | 873.6 | 781.4 | 571.4 | 397.2 | 783.1 | 746.1 | 703.3 | 498.1 | 282.7 | 862.6 | 13.4 | 904.3 | 903.2 | 771.9 | 738.9 | 609.4 | 263.2 | 852.6 | 814.5 | 816.5 | 615.8 | 859.9 | 562.2 | 781.3 | 760.6 | 724.2 | 665.4 | 588.7 | 255.7 |  |  |  |  | 85.8 | 578.8 | 43.7 | 665.1 | 550.7 | 70.4 | 503.8 | 84 | 983.6 | 457.1 | 279.8 | 92.7 | 594.9 | 501.3 | 85.6 | 77.6 | 77.1 | 54.4 |  |  | 512.2 | 402.4 | 190.5 | [6 empty] | 57.1 | 299 | 0.29 | 9.6 | 10.54 | 1240.2839 | 1311.8113 | 1.9814 | 850.8 | 846.1 | 0.68 | 5.17 | 2827 | 886.8 |  | 0.5
2018-04-19 11:13 | 2490 | 989 | 875.4 | 781.8 | 570.4 | 397.4 | 783.4 | 747.6 | 703.5 | 498.2 | 282.1 | 865.1 | 13.4 | 904.4 | 887.2 | 772.1 | 742.7 | 609.2 | 258.2 | 852.7 | 815.9 | 816.5 | 613.7 | 859.7 | 563.9 | 781.5 | 758.4 | 724.4 | 670.1 | 588.6 | 261.7 |  |  |  |  | 85.8 | 578.9 | 43.9 | 665.1 | 550.8 | 70.1 | 504 | 84.2 | 991 | 457.4 | 279.9 | 92.8 | 595 | 501.5 | 85.6 | 77.5 | 77.1 | 54.4 |  |  | 512.4 | 402.6 | 190.6 | [6 empty] | 62.7 | 298.9 | 0.03 | 9.57 | 10.36 | 1213.8838 | 1311.4894 | 1.9824 | 852.1 | 846.2 | 0.21 | 5.16 | 2828 | 886.9 |  | 0.5
2018-04-19 11:13 | 2491 | 989.4 | 872.5 | 781.4 | 568.6 | 397.5 | 785 | 748.3 | 703.6 | 498.4 | 281.2 | 866.6 | 13.4 | 904.1 | 880 | 772 | 729.3 | 609.1 | 255.1 | 852.9 | 817.6 | 816.5 | 616.2 | 859.3 | 565.5 | 781.7 | 761.6 | 724.6 | 669.5 | 588.4 | 264.3 |  |  |  |  | 85.8 | 579 | 45.3 | 665.2 | 550.9 | 69.7 | 504.1 | 84.3 | 995.9 | 457.8 | 279.9 | 92.8 | 595 | 501.8 | 85.6 | 77.4 | 77.1 | 54.5 |  |  | 512.6 | 402.7 | 190.8 | [6 empty] | 64.5 | 298.1 | -0.03 | 9.51 | 10.09 | 1231.1488 | 1310.8453 | 1.9806 | 852.3 | 846.2 | -0.24 | 5.14 | 2829 | 887 |  | 0.5
2018-04-19 11:13 | 2492 | 991.3 | 870.1 | 780.5 | 566.9 | 397.7 | 786.3 | 748.9 | 704 | 498.1 | 281.1 | 869.3 | 13.4 | 903.6 | 881.3 | 771.5 | 715.4 | 608.9 | 258.8 | 853 | 819.7 | 816.5 | 620.5 | 858.7 | 564.4 | 782 | 764.8 | 724.9 | 674.7 | 588.2 | 264.2 |  |  |  |  | 85.9 | 579.2 | 45.7 | 665.1 | 551 | 69.4 | 504.2 | 84.1 | 972.1 | 458.2 | 280.1 | 92.9 | 595 | 502 | 85.7 | 77.5 | 77.2 | 54.5 |  |  | 512.7 | 402.8 | 190.9 | [6 empty] | 65 | 294.7 | 0.05 | 9.49 | 10.05 | 1173.8409 | 1310.9803 | 1.9826 | 853.2 | 846.2 | 0.28 | 5.12 | 2830 | 887 |  | 0.5
2018-04-19 11:13 | 2493 | 992.5 | 866.2 | 778.8 | 566.5 | 398.2 | 787.2 | 751.7 | 705 | 496.6 | 280.8 | 869.2 | 13.4 | 903.3 | 883.3 | 770.9 | 712 | 608.9 | 265.6 | 853.1 | 824 | 816.6 | 625.7 | 858.5 | 557.8 | 782.5 | 767.2 | 725.2 | 675.7 | 588.3 | 264.2 |  |  |  |  | 85.9 | 579.2 | 45.4 | 665.1 | 551.1 | 69.2 | 504.3 | 84 | 951.8 | 458.5 | 280.3 | 92.9 | 595 | 502.1 | 85.8 | 77.8 | 77.3 | 54.5 |  |  | 512.9 | 402.9 | 191 | [6 empty] | 65.2 | 291.9 | 0 | 9.17 | 10.18 | 1182.0399 | 1311.7065 | 1.9807 | 853.4 | 846.3 | 0.06 | 5.02 | 2831 | 887.1 |  | 0.5
2018-04-19 11:13 | 2494 | 993 | 863 | 776.5 | 567 | 398.7 | 786.9 | 753.7 | 706.1 | 496.8 | 280.6 | 867.5 | 13.4 | 903.4 | 888.4 | 770.7 | 723.4 | 608.8 | 267.9 | 853.3 | 827.8 | 816.4 | 618.4 | 858.4 | 555.8 | 782.7 | 766.2 | 725.4 | 681.3 | 588.2 | 262.4 |  |  |  |  | 86 | 579.2 | 45.5 | 665.1 | 551.2 | 69.2 | 504.4 | 84.1 | 966.9 | 458.9 | 280.3 | 93 | 595 | 502.4 | 85.9 | 77.7 | 77.3 | 54.6 |  |  | 513 | 403 | 191.1 | [6 empty] | 64.2 | 290.5 | -0.17 | 9.1 | 10.14 | 1114.1328 | 1311.1739 | 1.9796 | 852.8 | 846.5 | -0.53 | 4.99 | 2832 | 887.2 |  | 0.5
2018-04-19 11:13 | 2495 | 991.4 | 864.6 | 777.1 | 568.5 | 398.7 | 788.3 | 755.5 | 707.2 | 496 | 280.3 | 869 | 13.4 | 903.3 | 889.8 | 770.4 | 711.5 | 608.8 | 271 | 853.6 | 823.7 | 815.8 | 621.3 | 858.4 | 557.9 | 783 | 766.8 | 725.6 | 681.3 | 588.3 | 261.3 |  |  |  |  | 86.1 | 579.2 | 44.4 | 665 | 551.3 | 69.3 | 504.6 | 84.1 | 963.2 | 459.3 | 280.4 | 93 | 595.1 | 502.7 | 85.9 | 77.7 | 77.3 | 54.6 |  |  | 513.1 | 403.2 | 191.3 | [6 empty] | 61.1 | 292.2 | -0.3 | 9.28 | 10.3 | 1178.1816 | 1311.495 | 1.9796 | 853.7 | 846.6 | -0.7 | 5.05 | 2833 | 887.2 |  | 0.5
2018-04-19 11:13 | 2496 | 992.2 | 865.7 | 777.7 | 570.2 | 398.6 | 790.3 | 757.5 | 707.4 | 495.4 | 279.8 | 871.9 | 13.4 | 903.6 | 899.6 | 769.9 | 704.1 | 608.9 | 267.7 | 853.6 | 833.7 | 815.5 | 618.1 | 858.2 | 554.9 | 783.4 | 767.6 | 725.9 | 683.9 | 588.4 | 260.2 |  |  |  |  | 86.1 | 579.2 | 44.8 | 665 | 551.4 | 69.2 | 504.8 | 84 | 970.7 | 459.7 | 280.5 | 93.1 | 595.1 | 503 | 86 | 77.5 | 77.2 | 54.7 |  |  | 513.2 | 403.3 | 191.4 | [6 empty] | 56.9 | 296.1 | -0.14 | 9.36 | 10.24 | 1195.6849 | 1310.6205 | 1.9807 | 855.5 | 846.9 | -0.48 | 5.09 | 2834 | 887.3 |  | 0.5
2018-04-19 11:13 | 2497 | 993.3 | 865.5 | 778.4 | 571.3 | 399.1 | 791.2 | 757.7 | 707.8 | 496.7 | 279.2 | 872.2 | 13.4 | 904.1 | 900.7 | 769.6 | 708.7 | 608.7 | 270.6 | 853.9 | 832.4 | 815.4 | 626.6 | 858 | 555.6 | 783.6 | 761.4 | 726.2 | 669.1 | 588.4 | 260.1 |  |  |  |  | 86.1 | 579.2 | 46.5 | 665.1 | 551.5 | 69.3 | 505.1 | 84.1 | 993 | 460.1 | 280.7 | 93.2 | 595.2 | 503.4 | 86.1 | 77.1 | 77.3 | 54.7 |  |  | 513.3 | 403.5 | 191.5 | [6 empty] | 54.3 | 296.4 | -0.05 | 9.47 | 10.09 | 1209.8798 | 1311.0613 | 1.9827 | 856 | 847.2 | -0.28 | 5.12 | 2835 | 887.3 |  | 0.5
2018-04-19 11:13 | 2498 | 997.7 | 868.9 | 778.6 | 572.2 | 399.7 | 792.6 | 757.4 | 709.2 | 496.8 | 278.9 | 869.5 | 13.4 | 904.7 | 901.2 | 769.8 | 731.9 | 608.6 | 273.1 | 854 | 819.4 | 815.3 | 624.8 | 858.1 | 559.4 | 783.6 | 759.1 | 726.3 | 654.8 | 588.4 | 260.8 |  |  |  |  | 86.2 | 579.2 | 47.1 | 665.2 | 551.6 | 69.7 | 505.3 | 84.2 | 1002 | 460.5 | 280.8 | 93.2 | 595.3 | 503.7 | 86 | 77.3 | 77.4 | 54.7 |  |  | 513.4 | 403.7 | 191.7 | [6 empty] | 54 | 292 | -0.22 | 9.37 | 10.37 | 1151.9221 | 1311.4525 | 1.9806 | 857.2 | 847.4 | -0.59 | 5.07 | 2836 | 887.4 |  | 0.5
2018-04-19 11:13 | 2499 | 997.7 | 869.5 | 780.6 | 572.5 | 400.6 | 790.7 | 755.6 | 709.6 | 496.3 | 278.5 | 867.8 | 13.4 | 905.2 | 903.4 | 770.4 | 729.6 | 608.6 | 275.4 | 854 | 822.2 | 815.4 | 624.4 | 858.7 | 558.5 | 783.6 | 763.1 | 726 | 653.1 | 588.2 | 263 |  |  |  |  | 86.2 | 579.1 | 47.4 | 665.2 | 551.7 | 69.8 | 505.5 | 84.1 | 1008.7 | 461 | 280.9 | 93.3 | 595.3 | 504.1 | 86.1 | 77.8 | 77.4 | 54.7 |  |  | 513.4 | 404 | 191.8 | [6 empty] | 52.9 | 291.8 | -0.06 | 9.17 | 10.4 | 1122.4053 | 1310.8747 | 1.9828 | 856.3 | 847.6 | -0.32 | 5.02 | 2837 | 887.5 |  | 0.5
2018-04-19 11:13 | 2500 | 991.6 | 867.1 | 783.3 | 573.7 | 401.4 | 788.2 | 753.6 | 708.4 | 495.1 | 278.4 | 869.2 | 13.4 | 905.2 | 897.4 | 771 | 739.4 | 608.5 | 273.5 | 853.9 | 823.1 | 815.3 | 616 | 859.3 | 556.5 | 783.6 | 766.4 | 725.3 | 643.4 | 588 | 265.2 |  |  |  |  | 86.2 | 579.1 | 47.8 | 665.1 | 551.8 | 69.9 | 505.8 | 84.1 | 1010.8 | 461.4 | 281.1 | 93.3 | 595.4 | 504.5 | 86.1 | 77.6 | 77.4 | 54.6 |  |  | 513.5 | 404.2 | 192 | [6 empty] | 51.4 | 298.4 | -0.12 | 9.17 | 10.22 | 1165.4582 | 1311.5097 | 1.9801 | 853.9 | 847.6 | -0.44 | 5.05 | 2838 | 887.5 |  | 0.5
2018-04-19 11:13 | 2501 | 990.6 | 867.9 | 783 | 573.6 | 401.3 | 786 | 751.9 | 706.8 | 496 | 278.2 | 866.5 | 13.4 | 905.6 | 906.7 | 771.5 | 743.4 | 608.5 | 275.4 | 853.7 | 828.3 | 814.9 | 618.6 | 859.6 | 559.7 | 783.7 | 769.5 | 724.7 | 645.6 | 587.8 | 265.2 |  |  |  |  | 86.2 | 579 | 46.4 | 665 | 551.8 | 69.9 | 505.9 | 84.2 | 992.8 | 461.8 | 281.2 | 93.4 | 595.4 | 504.8 | 86 | 77.2 | 77.4 | 54.6 |  |  | 513.6 | 404.3 | 192.1 | [6 empty] | 51.3 | 303.3 | -0.07 | 9.11 | 10.24 | 1176.0175 | 1311.1727 | 1.983 | 852.6 | 847.6 | -0.33 | 5.05 | 2839 | 887.6 |  | 0.5
2018-04-19 11:13 | 2502 | 996.2 | 869.6 | 781.1 | 573.6 | 401.2 | 784 | 750.6 | 705.4 | 496.9 | 278.5 | 861.5 | 13.4 | 906.1 | 899.6 | 772.2 | 749.2 | 608.4 | 269.5 | 853.5 | 826 | 814.8 | 620 | 859.7 | 566.1 | 783.4 | 766.9 | 724.1 | 645.9 | 587.8 | 267.1 |  |  |  |  | 86.3 | 578.9 | 44.6 | 664.8 | 551.9 | 70 | 506 | 84.2 | 967 | 462.2 | 281.3 | 93.5 | 595.4 | 505 | 86 | 77.4 | 77.4 | 54.6 |  |  | 513.6 | 404.5 | 192.3 | [6 empty] | 51.9 | 304.4 | -0.17 | 8.95 | 9.93 | 1200.3977 | 1310.8924 | 1.9819 | 852.4 | 847.6 | -0.52 | 5.01 | 2840 | 887.6 |  | 0.5
2018-04-19 11:13 | 2503 | 999.1 | 870.6 | 781.4 | 573.8 | 402.2 | 783.9 | 749.9 | 704.5 | 497.1 | 278.4 | 858 | 13.4 | 905.8 | 887.8 | 772.6 | 744.5 | 608.4 | 264.5 | 853.3 | 820.3 | 814.8 | 616.2 | 860.3 | 570 | 783.2 | 764.4 | 723.9 | 659.9 | 587.7 | 269.5 |  |  |  |  | 86.3 | 578.9 | 45 | 664.7 | 552 | 70.2 | 506 | 84.3 | 900.2 | 462.7 | 281.5 | 93.5 | 595.4 | 505.1 | 86 | 77.6 | 77.4 | 54.7 |  |  | 513.7 | 404.7 | 192.4 | [6 empty] | 53 | 303.6 | -0.02 | 9.16 | 10.5 | 1128.3336 | 1311.692 | 1.9826 | 852.3 | 847.4 | -0.18 | 5.07 | 2841 | 887.7 |  | 0.5
2018-04-19 11:13 | 2504 | 997.4 | 870.2 | 780.8 | 573.7 | 402.7 | 782.1 | 748.3 | 704.1 | 497 | 278.1 | 857.6 | 13.4 | 905.8 | 896 | 772.8 | 735.3 | 608.5 | 269.5 | 852.7 | 816.1 | 814.9 | 613.6 | 860.8 | 586.5 | 782.4 | 758.2 | 723.7 | 666.2 | 587.8 | 269.7 |  |  |  |  | 86.2 | 578.8 | 44.7 | 664.6 | 552.1 | 70.5 | 506 | 84.3 | 852.7 | 463 | 281.7 | 93.6 | 595.4 | 505.1 | 85.9 | 77.4 | 77.5 | 54.8 |  |  | 513.7 | 404.8 | 192.6 | [6 empty] | 54.3 | 304.7 | 0.09 | 9.08 | 10.75 | 1243.0403 | 1311.1897 | 1.9824 | 851.1 | 847 | 0.37 | 5.05 | 2842 | 887.8 |  | 0.5
2018-04-19 11:13 | 2505 | 992.5 | 872.7 | 784.2 | 574.1 | 403.3 | 781.7 | 748.8 | 705 | 497 | 277.9 | 858.5 | 13.4 | 905.8 | 895 | 772.8 | 728.6 | 608.6 | 269.9 | 852.5 | 816.1 | 815.1 | 623.7 | 861 | 579.5 | 782.1 | 758.7 | 723.7 | 663.7 | 587.9 | 269.5 |  |  |  |  | 86 | 578.8 | 44 | 664.5 | 552.2 | 70.9 | 506 | 84.3 | 888.5 | 463.4 | 281.8 | 93.6 | 595.4 | 505.2 | 86 | 77.4 | 77.5 | 54.8 |  |  | 513.8 | 404.8 | 192.7 | [6 empty] | 55.4 | 304.8 | 0.06 | 9.33 | 10.57 | 1169.6478 | 1311.8846 | 1.9801 | 850.8 | 846.8 | 0.32 | 5.12 | 2843 | 887.8 |  | 0.5
2018-04-19 11:13 | 2506 | 988.1 | 873.3 | 784.9 | 573 | 403.7 | 781.2 | 749.5 | 705.6 | 496.6 | 277.9 | 861.2 | 13.4 | 905.6 | 888.2 | 772.9 | 741.2 | 608.7 | 265.2 | 852.2 | 815 | 815.3 | 648.8 | 861.3 | 577.6 | 781.8 | 757.1 | 723.6 | 674.9 | 587.8 | 264.1 |  |  |  |  | 86.1 | 578.9 | 42.9 | 664.4 | 552.3 | 71 | 506 | 84.3 | 911.2 | 463.7 | 281.8 | 93.7 | 595.4 | 505.3 | 85.9 | 77.5 | 77.4 | 54.9 |  |  | 513.9 | 404.9 | 192.9 | [6 empty] | 56.2 | 301.4 | 0 | 9.28 | 10.56 | 1220.9403 | 1311.4236 | 1.9835 | 850.7 | 846.5 | 0.07 | 5.09 | 2844 | 887.9 |  | 0.5
2018-04-19 11:13 | 2507 | 990.2 | 875 | 784.2 | 573.1 | 403.5 | 782.3 | 748.7 | 705.8 | 496.8 | 277.5 | 859.8 | 13.4 | 905.3 | 876.8 | 773.1 | 747.2 | 608.8 | 269.9 | 851.8 | 810.9 | 815.4 | 635.1 | 861.7 | 578.6 | 781.7 | 756.8 | 723.5 | 667.4 | 587.8 | 262.4 |  |  |  |  | 86.2 | 579 | 42.2 | 664.4 | 552.4 | 71.2 | 505.9 | 84.2 | 927.4 | 464 | 281.9 | 93.8 | 595.5 | 505.4 | 85.8 | 77.5 | 77.5 | 54.9 |  |  | 514 | 405 | 193 | [6 empty] | 57.6 | 299.2 | 0.13 | 9.39 | 10.62 | 1234.2256 | 1310.7337 | 1.9815 | 851.2 | 846.3 | 0.46 | 5.11 | 2845 | 887.9 |  | 0.5
2018-04-19 11:13 | 2508 | 993.3 | 875 | 781.9 | 573.4 | 402.4 | 784.1 | 748.6 | 705.6 | 496.6 | 277 | 863.3 | 13.4 | 905.1 | 878.4 | 773.3 | 739.4 | 608.9 | 277 | 851.7 | 801.8 | 815.3 | 621.2 | 861.8 | 568.8 | 781.5 | 755.4 | 723.3 | 658.3 | 587.9 | 261.5 |  |  |  |  | 86.2 | 579.1 | 42.2 | 664.4 | 552.5 | 71.5 | 506 | 84.2 | 933.8 | 464.3 | 282.1 | 93.8 | 595.6 | 505.5 | 85.7 | 77.4 | 77.6 | 54.9 |  |  | 514.1 | 405.1 | 193.1 | [6 empty] | 60.6 | 300.2 | 0 | 9.12 | 10.27 | 1252.0081 | 1311.9416 | 1.9842 | 852.9 | 846.1 | -0.09 | 5.04 | 2846 | 888 |  | 0.5
2018-04-19 11:13 | 2509 | 995.9 | 877.1 | 782.1 | 574.2 | 402.6 | 783.4 | 747.3 | 704.4 | 495.9 | 276.5 | 866.2 | 13.4 | 905.2 | 893.5 | 773.4 | 740.3 | 609 | 283.2 | 851.6 | 810.5 | 815.1 | 612.5 | 861.8 | 560.3 | 781.2 | 758.7 | 723 | 658.3 | 587.7 | 264.4 |  |  |  |  | 86.1 | 579.1 | 41.1 | 664.4 | 552.6 | 71.8 | 506 | 84.2 | 907.8 | 464.5 | 282.2 | 93.9 | 595.6 | 505.5 | 85.6 | 77.4 | 77.7 | 54.9 |  |  | 514.2 | 405.3 | 193.3 | [6 empty] | 62.8 | 302.6 | -0.07 | 9.37 | 10.61 | 1249.0836 | 1311.5309 | 1.9829 | 854 | 846 | -0.33 | 5.12 | 2847 | 888.1 |  | 0.5
2018-04-19 11:13 | 2510 | 996.8 | 878.5 | 781.9 | 574.7 | 403.5 | 782.5 | 746.2 | 702.7 | 495.9 | 275.8 | 868.9 | 13.4 | 905.7 | 896.9 | 773.2 | 717.8 | 609.2 | 282.7 | 851.8 | 813.6 | 815 | 620.2 | 861.3 | 558.8 | 781.5 | 763.7 | 722.9 | 658.3 | 587.5 | 266.4 |  |  |  |  | 86 | 579.2 | 40.7 | 664.5 | 552.7 | 71.9 | 506 | 84.2 | 917 | 464.8 | 282.3 | 94 | 595.7 | 505.7 | 85.7 | 77.5 | 77.6 | 55 |  |  | 514.4 | 405.4 | 193.4 | [6 empty] | 63.2 | 301.7 | 0.05 | 9.36 | 10.68 | 1252.2061 | 1310.8603 | 1.9808 | 854.6 | 846.3 | 0.28 | 5.11 | 2848 | 888.1 |  | 0.5
2018-04-19 11:13 | 2511 | 997.7 | 877.2 | 779.9 | 575 | 404.4 | 783.4 | 745.8 | 701.5 | 495.7 | 275.1 | 869.2 | 13.4 | 906.4 | 897.3 | 772.9 | 716.2 | 609.2 | 278.6 | 852 | 818.6 | 815.2 | 621 | 860.3 | 562.6 | 781.4 | 755.7 | 723 | 675.4 | 587.5 | 268 |  |  |  |  | 86.2 | 579.2 | 41.8 | 664.5 | 552.8 | 71.6 | 506.1 | 84.1 | 957 | 465.1 | 282.5 | 94 | 595.8 | 505.9 | 85.8 | 77.2 | 77.6 | 55 |  |  | 514.5 | 405.5 | 193.5 | [6 empty] | 64.1 | 299.7 | -0.01 | 9.38 | 10.65 | 1217.2708 | 1311.5455 | 1.9806 | 854.7 | 846.6 | -0.13 | 5.11 | 2849 | 888.2 |  | 0.5
2018-04-19 11:13 | 2512 | 995.4 | 878 | 782.5 | 576.5 | 405.1 | 784.6 | 746.2 | 701.3 | 495.4 | 274.6 | 867.7 | 13.4 | 907.1 | 900.9 | 772.6 | 723.9 | 609.4 | 278.8 | 852.5 | 824.7 | 815.4 | 616.2 | 860.2 | 562 | 781.4 | 754.7 | 723.2 | 670.7 | 587.4 | 265.9 |  |  |  |  | 86.3 | 579.3 | 42.2 | 664.6 | 552.9 | 71 | 506.3 | 84 | 974.5 | 465.4 | 282.7 | 94.1 | 595.9 | 506.1 | 85.7 | 77 | 77.6 | 55 |  |  | 514.6 | 405.7 | 193.7 | [6 empty] | 63.8 | 300.5 | -0.12 | 9.32 | 10.37 | 1204.2954 | 1311.7883 | 1.9832 | 854.4 | 847 | -0.44 | 5.1 | 2850 | 888.3 |  | 0.5
2018-04-19 11:13 | 2513 | 990 | 880.2 | 787.7 | 578.4 | 405.4 | 783.5 | 745.5 | 701.8 | 493.8 | 274.8 | 864.9 | 13.4 | 907.3 | 890.9 | 772.5 | 732.5 | 609.7 | 280.9 | 853.2 | 827.7 | 815.6 | 609.9 | 860.3 | 559.6 | 781.5 | 760 | 723.5 | 672.7 | 587.3 | 262.7 |  |  |  |  | 86.4 | 579.4 | 41.1 | 664.6 | 553 | 70.5 | 506.5 | 83.9 | 979.5 | 465.8 | 282.8 | 94.1 | 596 | 506.4 | 85.6 | 77.1 | 77.6 | 55 |  |  | 514.7 | 405.9 | 193.8 | [6 empty] | 61.6 | 300.2 | -0.17 | 9.41 | 10.52 | 1213.7892 | 1311.1171 | 1.9821 | 852.8 | 847.3 | -0.53 | 5.12 | 2851 | 888.3 |  | 0.5
2018-04-19 11:13 | 2514 | 989.6 | 879.2 | 789.8 | 579.1 | 405.2 | 782.6 | 745.7 | 702 | 491.9 | 275.5 | 864.2 | 13.4 | 907.5 | 894.1 | 772.5 | 721.5 | 609.9 | 275.4 | 853.5 | 823.4 | 815.7 | 612.3 | 860.5 | 556.9 | 781.3 | 757.2 | 723.7 | 670.6 | 587.1 | 259.5 |  |  |  |  | 86.4 | 579.5 | 41 | 664.7 | 553.1 | 70.3 | 506.6 | 83.9 | 986.3 | 466.1 | 282.9 | 94.2 | 596.2 | 506.7 | 85.6 | 77.5 | 77.5 | 55 |  |  | 514.8 | 406.2 | 194 | [6 empty] | 58.3 | 299.1 | 0 | 9.24 | 10.55 | 1276.8706 | 1312.0459 | 1.983 | 852.3 | 847.4 | -0.09 | 5.07 | 2852 | 888.4 |  | 0.5
2018-04-19 11:13 | 2515 | 987.9 | 877.8 | 789.8 | 579.5 | 405.5 | 780.6 | 744.4 | 701.3 | 491.6 | 276 | 866.2 | 13.4 | 907.9 | 898.9 | 772.9 | 735.9 | 609.8 | 270 | 854.1 | 828.6 | 815.9 | 622 | 860.9 | 562.5 | 781.3 | 761.6 | 723.9 | 663.5 | 586.8 | 257.5 |  |  |  |  | 86.4 | 579.6 | 43.5 | 664.8 | 553.2 | 70.6 | 506.8 | 84 | 987.4 | 466.5 | 283 | 94.3 | 596.3 | 507 | 85.8 | 77.8 | 77.5 | 55.1 |  |  | 515 | 406.4 | 194.1 | [6 empty] | 56.1 | 301.4 | 0.03 | 9.24 | 10.35 | 1265.522 | 1311.7529 | 1.9815 | 851.4 | 847.7 | 0.2 | 5.08 | 2853 | 888.4 |  | 0.5
2018-04-19 11:13 | 2516 | 989.4 | 878.6 | 792.1 | 578.7 | 405.2 | 778.6 | 742.6 | 699.8 | 491.3 | 276.3 | 865.5 | 13.4 | 907.8 | 888 | 773.4 | 744.7 | 609.8 | 269.6 | 854.4 | 831.5 | 816.2 | 628.4 | 862 | 590.6 | 781.4 | 764.4 | 724.1 | 663.4 | 586.6 | 256.1 |  |  |  |  | 86.6 | 579.8 | 45.7 | 664.8 | 553.3 | 70.9 | 507 | 84.1 | 990.4 | 466.8 | 283.1 | 94.4 | 596.4 | 507.3 | 85.9 | 77.8 | 77.6 | 55.1 |  |  | 515.2 | 406.5 | 194.2 | [6 empty] | 56 | 304.5 | 0.07 | 9.25 | 10.45 | 1231.0087 | 1310.974 | 1.9825 | 851 | 847.9 | 0.32 | 5.09 | 2854 | 888.5 |  | 0.5
2018-04-19 11:13 | 2517 | 991 | 881.6 | 794 | 577.7 | 405.4 | 777.9 | 743.3 | 698.7 | 492.5 | 276.3 | 868.1 | 13.4 | 907.4 | 881.3 | 773.8 | 742.3 | 609.8 | 274.6 | 854.7 | 822.8 | 816.3 | 631.9 | 862.6 | 579.3 | 781.5 | 763.3 | 724.1 | 654.4 | 586.4 | 256.3 |  |  |  |  | 86.5 | 579.9 | 45.7 | 664.9 | 553.4 | 70.8 | 507.2 | 84.2 | 994.4 | 467.2 | 283.3 | 94.4 | 596.5 | 507.6 | 86 | 77.7 | 77.6 | 55.1 |  |  | 515.4 | 406.8 | 194.4 | [6 empty] | 55.7 | 302.3 | -0.24 | 9.05 | 10.04 | 1282.0657 | 1311.5468 | 1.9824 | 852.4 | 847.8 | -0.62 | 5.03 | 2855 | 888.6 |  | 0.5
2018-04-19 11:13 | 2518 | 991.6 | 884.5 | 796.8 | 577.6 | 405.7 | 776.9 | 743.8 | 697.9 | 492.2 | 276.1 | 869.1 | 13.4 | 907.4 | 897.2 | 774.2 | 743.4 | 610 | 271.5 | 854.6 | 827.8 | 816.3 | 630.7 | 862.4 | 568.3 | 781.2 | 760 | 723.9 | 651.4 | 586.2 | 257.3 |  |  |  |  | 86.3 | 579.9 | 45.1 | 664.9 | 553.5 | 70.8 | 507.4 | 84.2 | 993 | 467.5 | 283.4 | 94.5 | 596.5 | 507.9 | 86 | 77.5 | 77.6 | 55.1 |  |  | 515.6 | 407 | 194.5 | [6 empty] | 54 | 299.5 | -0.26 | 9.09 | 10.29 | 1297.0957 | 1312.0765 | 1.9816 | 853.2 | 847.7 | -0.64 | 5.03 | 2856 | 888.6 |  | 0.5
2018-04-19 11:13 | 2519 | 995.3 | 883.3 | 794.6 | 578 | 406.4 | 776 | 743.6 | 697.2 | 491.6 | 276 | 869.5 | 13.4 | 908.1 | 910.3 | 774.7 | 746.3 | 610.3 | 271.1 | 854.6 | 824.4 | 816.3 | 624.5 | 862.1 | 574.5 | 781.1 | 760.5 | 723.9 | 663.4 | 585.8 | 253.1 |  |  |  |  | 86.3 | 579.9 | 43.1 | 665 | 553.6 | 70.9 | 507.6 | 84.3 | 988.9 | 467.9 | 283.5 | 94.6 | 596.6 | 508.3 | 86 | 77.6 | 77.6 | 55.1 |  |  | 515.7 | 407.2 | 194.7 | [6 empty] | 53.1 | 300.3 | -0.01 | 9.17 | 10.34 | 1269.3362 | 1311.6405 | 1.9835 | 853.5 | 847.9 | -0.13 | 5.05 | 2857 | 888.7 |  | 0.5
2018-04-19 11:13 | 2520 | 995.4 | 878.8 | 791.2 | 581.1 | 407.9 | 777 | 744 | 697.4 | 491.5 | 276.2 | 868.7 | 13.4 | 908.3 | 906.6 | 774.7 | 738.4 | 610.4 | 275.8 | 854.6 | 819.1 | 816.1 | 620.7 | 862.6 | 570.6 | 780.7 | 758.5 | 723.9 | 667.7 | 585.3 | 250.1 |  |  |  |  | 86.5 | 580 | 42.1 | 665 | 553.7 | 71 | 507.7 | 84.3 | 974.9 | 468.3 | 283.6 | 94.6 | 596.6 | 508.5 | 86.1 | 77.7 | 77.7 | 55.2 |  |  | 515.8 | 407.3 | 194.8 | [6 empty] | 54 | 302.1 | -0.19 | 9.26 | 10.1 | 1254.7308 | 1311.835 | 1.9818 | 852.8 | 847.9 | -0.55 | 5.09 | 2858 | 888.7 |  | 0.5
2018-04-19 11:13 | 2521 | 989.3 | 875.8 | 790.4 | 584.1 | 408.8 | 778.3 | 743.4 | 697.6 | 492.5 | 276.5 | 867.6 | 13.4 | 908.3 | 904.1 | 774.8 | 732.7 | 610.1 | 278.2 | 854.8 | 826.1 | 816.3 | 625.9 | 863.2 | 568 | 780.8 | 762.2 | 724 | 676.3 | 585 | 250.1 |  |  |  |  | 86.5 | 580.1 | 43.7 | 665 | 553.7 | 71.2 | 507.8 | 84.3 | 968.7 | 468.7 | 283.6 | 94.7 | 596.7 | 508.8 | 86.1 | 77.9 | 77.8 | 55.3 |  |  | 516 | 407.4 | 194.9 | [6 empty] | 54.5 | 303.2 | -0.11 | 9.28 | 10.26 | 1232.358 | 1312.0226 | 1.9812 | 850.9 | 848 | -0.42 | 5.1 | 2859 | 888.8 |  | 0.5
2018-04-19 11:13 | 2522 | 987.1 | 875.3 | 791.7 | 583.8 | 409.3 | 779.3 | 744.3 | 698.6 | 493 | 276.6 | 867.9 | 13.4 | 908.7 | 906.9 | 774.9 | 720.2 | 610 | 280.4 | 855.1 | 829.1 | 816.4 | 625.7 | 863.2 | 566.4 | 780.9 | 760 | 724 | 664 | 584.9 | 253.2 |  |  |  |  | 86.5 | 580.3 | 44.6 | 665 | 553.8 | 71.4 | 507.9 | 84.3 | 981.3 | 469.1 | 283.6 | 94.7 | 596.7 | 509.1 | 86.2 | 78 | 77.8 | 55.3 |  |  | 516.1 | 407.6 | 195.1 | [6 empty] | 54.9 | 302.9 | -0.11 | 9.14 | 10.31 | 1198.5639 | 1311.4252 | 1.9827 | 850.8 | 848.2 | -0.41 | 5.06 | 2860 | 888.9 |  | 0.5
2018-04-19 11:13 | 2523 | 985.1 | 873.6 | 789.1 | 583.5 | 409.2 | 779.8 | 744.8 | 698.3 | 492.5 | 277.4 | 869.8 | 13.4 | 909 | 911.4 | 774.6 | 725.6 | 609.9 | 280.6 | 855.7 | 840 | 816.6 | 634.2 | 863.1 | 573.3 | 781.2 | 763.8 | 724.1 | 671.3 | 584.9 | 256.9 |  |  |  |  | 86.6 | 580.5 | 44.9 | 665.1 | 553.9 | 71.5 | 508 | 84.2 | 995.4 | 469.5 | 283.7 | 94.8 | 596.8 | 509.4 | 86.1 | 78 | 77.7 | 55.3 |  |  | 516.3 | 407.7 | 195.2 | [6 empty] | 57.5 | 301.8 | 0.03 | 9.22 | 10.1 | 1229.4191 | 1311.8172 | 1.9816 | 850.6 | 848.6 | 0.21 | 5.07 | 2861 | 888.9 |  | 0.5
2018-04-19 11:13 | 2524 | 986.4 | 870.9 | 786.1 | 582.6 | 409.9 | 779.5 | 744.4 | 698.7 | 493 | 277.5 | 869.3 | 13.4 | 909.1 | 903.4 | 774.6 | 731 | 609.8 | 277.9 | 856.3 | 840.7 | 816.8 | 628.9 | 863.1 | 598.3 | 781.7 | 766.2 | 724.6 | 686.4 | 585 | 254.7 |  |  |  |  | 86.5 | 580.7 | 45.4 | 665.2 | 554 | 71.5 | 508.1 | 84.3 | 989.2 | 469.9 | 283.8 | 94.8 | 596.9 | 509.6 | 86.1 | 77.9 | 77.7 | 55.4 |  |  | 516.6 | 407.8 | 195.4 | [6 empty] | 60.2 | 300.2 | -0.01 | 9.08 | 9.99 | 1171.0892 | 1311.6717 | 1.981 | 850.1 | 849 | -0.12 | 5.03 | 2862 | 889 |  | 0.5
2018-04-19 11:13 | 2525 | 984.6 | 873 | 786.8 | 583.4 | 411.3 | 778.5 | 745.4 | 699.1 | 493.5 | 277 | 866 | 13.4 | 908.7 | 897 | 774.6 | 727.2 | 609.6 | 275.4 | 857 | 840 | 817 | 620.9 | 862.7 | 598.1 | 782.2 | 770.3 | 725.1 | 692.3 | 585.1 | 256.2 |  |  |  |  | 86.6 | 580.8 | 45.4 | 665.3 | 554.1 | 71.6 | 508.2 | 84.4 | 959.5 | 470.3 | 283.9 | 94.9 | 597.1 | 509.8 | 86.1 | 77.4 | 77.8 | 55.5 |  |  | 516.8 | 408 | 195.5 | [6 empty] | 60.1 | 300.7 | -0.38 | 9.15 | 10.17 | 1154.0821 | 1311.0094 | 1.9822 | 849.5 | 849.3 | -0.78 | 5.05 | 2863 | 889 |  | 0.5
2018-04-19 11:13 | 2526 | 983.7 | 874 | 788.1 | 584.1 | 411.9 | 779.3 | 747.8 | 700.1 | 493.7 | 276.2 | 864.7 | 13.4 | 908.4 | 899.3 | 774 | 716.3 | 609.8 | 276.6 | 857.6 | 839.1 | 817.2 | 626.2 | 862.1 | 586.4 | 782.7 | 770.2 | 725.7 | 691 | 585 | 250.4 |  |  |  |  | 86.7 | 580.9 | 44.9 | 665.4 | 554.2 | 71.5 | 508.2 | 84.4 | 929 | 470.7 | 284 | 94.9 | 597.2 | 509.9 | 86.2 | 77 | 77.9 | 55.6 |  |  | 517 | 408 | 195.6 | [6 empty] | 59 | 299.8 | 0.04 | 9.2 | 10.25 | 1190.4272 | 1310.9419 | 1.9817 | 849.9 | 849.5 | 0.25 | 5.06 | 2864 | 889.1 |  | 0.5
2018-04-19 11:13 | 2527 | 983.7 | 872.5 | 786.1 | 582.3 | 412 | 781.3 | 750.3 | 703 | 492.8 | 276.7 | 866.5 | 13.4 | 908.2 | 898 | 773.5 | 710.3 | 609.9 | 278.3 | 857.6 | 833.9 | 817.1 | 618.3 | 861.4 | 572.3 | 782.8 | 762.3 | 726.3 | 688.5 | 584.4 | 246.5 |  |  |  |  | 86.7 | 581 | 45.7 | 665.3 | 554.4 | 71.2 | 508.2 | 84.3 | 922.4 | 471 | 284.1 | 95 | 597.2 | 510.1 | 86.2 | 77.2 | 77.9 | 55.6 |  |  | 517.1 | 408.1 | 195.8 | [6 empty] | 58.5 | 299.5 | 0.06 | 9.03 | 10.39 | 1260.7785 | 1311.3049 | 1.9818 | 850.9 | 849.5 | 0.3 | 5.01 | 2865 | 889.2 |  | 0.5
2018-04-19 11:14 | 2528 | 983.2 | 872.3 | 787.3 | 580.8 | 411.7 | 782 | 752 | 703.9 | 492.1 | 277.5 | 865.9 | 13.4 | 908 | 897.4 | 773.2 | 713.7 | 609.8 | 277.9 | 857.6 | 833.1 | 817.2 | 615.6 | 861 | 563.5 | 783 | 763.7 | 726.7 | 691.8 | 584.2 | 246.4 |  |  |  |  | 86.7 | 581 | 45.9 | 665.3 | 554.5 | 70.7 | 508.3 | 84.2 | 949.9 | 471.4 | 284.2 | 95.1 | 597.2 | 510.2 | 86.2 | 77.5 | 77.8 | 55.6 |  |  | 517.3 | 408.3 | 195.9 | [6 empty] | 58 | 300.4 | 0.1 | 9.27 | 10.38 | 1261.9693 | 1311.7541 | 1.9819 | 851.1 | 849.5 | 0.41 | 5.08 | 2866 | 889.2 |  | 0.5
2018-04-19 11:14 | 2529 | 979.7 | 873.6 | 786.5 | 580.9 | 411.2 | 781.5 | 752.3 | 703.8 | 491.5 | 278.4 | 866.4 | 13.4 | 907.9 | 902.5 | 772.7 | 703.8 | 609.8 | 277.3 | 857.5 | 830 | 817.2 | 628 | 860.8 | 567.8 | 782.8 | 756.9 | 727.2 | 693.3 | 584.2 | 247.1 |  |  |  |  | 86.8 | 581.1 | 45.3 | 665.3 | 554.5 | 70.2 | 508.3 | 84.2 | 974.2 | 471.8 | 284.4 | 95.1 | 597.2 | 510.4 | 86.2 | 77.5 | 77.8 | 55.8 |  |  | 517.4 | 408.4 | 196.1 | [6 empty] | 57.4 | 299.7 | 0.08 | 9.13 | 10.19 | 1253.1779 | 1312.4337 | 1.9828 | 850.7 | 849.4 | 0.37 | 5.04 | 2867 | 889.3 |  | 0.5
2018-04-19 11:14 | 2530 | 979.2 | 873.5 | 784.9 | 579.5 | 410.1 | 781.6 | 751.6 | 704.1 | 492.1 | 278.6 | 861.5 | 13.4 | 908.2 | 906 | 772.6 | 730.7 | 609.6 | 274.1 | 857.3 | 832.3 | 817.3 | 639.9 | 861 | 575.5 | 782.4 | 756.4 | 727.6 | 684.6 | 584.1 | 249.8 |  |  |  |  | 86.9 | 581.1 | 45.9 | 665.3 | 554.6 | 70 | 508.4 | 84.3 | 993 | 472.2 | 284.6 | 95.2 | 597.3 | 510.6 | 86.3 | 77.7 | 77.9 | 55.9 |  |  | 517.6 | 408.6 | 196.2 | [6 empty] | 58.1 | 299.7 | 0.3 | 9.03 | 10.36 | 1257.4646 | 1311.6223 | 1.982 | 849.5 | 849.3 | 0.7 | 5.01 | 2868 | 889.3 |  | 0.5
2018-04-19 11:14 | 2531 | 979.3 | 875.8 | 785.4 | 577.9 | 409.1 | 782.1 | 750.3 | 703 | 493.7 | 278.3 | 860.6 | 13.4 | 908.3 | 902 | 772.8 | 744.8 | 609.5 | 272.8 | 857.2 | 831.2 | 817.5 | 632.5 | 861.1 | 581.4 | 782.4 | 763 | 727.6 | 666.9 | 583.9 | 247.3 |  |  |  |  | 86.9 | 581.1 | 47.1 | 665.2 | 554.8 | 69.9 | 508.5 | 84.3 | 999.5 | 472.5 | 284.7 | 95.2 | 597.3 | 510.8 | 86.3 | 78.1 | 77.7 | 56 |  |  | 517.8 | 408.7 | 196.3 | [6 empty] | 58.9 | 298.9 | 0.08 | 8.82 | 10.11 | 1241.0237 | 1311.6952 | 1.9812 | 849.6 | 849.3 | 0.36 | 4.95 | 2869 | 889.4 |  | 0.5
2018-04-19 11:14 | 2532 | 982.7 | 878 | 785.7 | 578.1 | 408.1 | 781 | 749.4 | 701.7 | 494.7 | 279.2 | 863.8 | 13.4 | 908.3 | 894.5 | 772.8 | 743.8 | 609.2 | 276.1 | 857.3 | 840 | 817.6 | 626.7 | 861 | 585.1 | 782.6 | 764.9 | 727.9 | 666.7 | 583.8 | 244.1 |  |  |  |  | 86.8 | 581.1 | 48.5 | 665.1 | 554.9 | 69.7 | 508.5 | 84.3 | 981.1 | 472.9 | 284.8 | 95.3 | 597.3 | 511 | 86.2 | 78.2 | 77.6 | 55.8 |  |  | 518 | 408.8 | 196.5 | [6 empty] | 58.5 | 300.8 | 0.22 | 9.07 | 10.54 | 1244.3691 | 1312.7847 | 1.9802 | 851 | 849.4 | 0.59 | 5.03 | 2870 | 889.5 |  | 0.5
2018-04-19 11:14 | 2533 | 984.2 | 878.2 | 786.6 | 576.7 | 407.3 | 780.2 | 749.1 | 700.5 | 496.1 | 279.8 | 864.8 | 13.4 | 908.3 | 898.5 | 772.9 | 734.3 | 609.1 | 271.9 | 857.2 | 823.3 | 817.5 | 630.6 | 861 | 583.4 | 782.2 | 752.8 | 727.8 | 660.6 | 583.6 | 243.3 |  |  |  |  | 86.6 | 581.2 | 49.9 | 665.1 | 554.9 | 69.5 | 508.6 | 84.4 | 982.2 | 473.2 | 285 | 95.4 | 597.3 | 511.3 | 86.1 | 78.2 | 77.7 | 55.8 |  |  | 518.2 | 409 | 196.7 | [6 empty] | 58.8 | 305.9 | 0.09 | 8.84 | 10.23 | 1220.0283 | 1311.606 | 1.9799 | 851.3 | 849.2 | 0.37 | 4.99 | 2871 | 889.5 |  | 0.5
2018-04-19 11:14 | 2534 | 989.2 | 878.2 | 787.2 | 575.2 | 406.3 | 778.5 | 747.2 | 698.9 | 495.9 | 280.5 | 862.1 | 13.4 | 908.2 | 890 | 772.9 | 736.5 | 609.1 | 272.7 | 856.8 | 813.3 | 817.5 | 618 | 861.6 | 618.8 | 781.4 | 743.4 | 727.4 | 648.5 | 583.4 | 247.2 |  |  |  |  | 86.7 | 581.3 | 50.6 | 665.1 | 555 | 69.1 | 508.8 | 84.4 | 963.3 | 473.6 | 285.1 | 95.4 | 597.3 | 511.6 | 86 | 78.3 | 77.8 | 55.9 |  |  | 518.3 | 409.1 | 196.8 | [6 empty] | 59.4 | 310 | -0.07 | 8.73 | 10.43 | 1232.8624 | 1311.3195 | 1.9812 | 851 | 848.8 | -0.34 | 4.97 | 2872 | 889.6 |  | 0.5
2018-04-19 11:14 | 2535 | 991.2 | 877 | 786.9 | 575.3 | 405.2 | 778.4 | 746.1 | 698.6 | 496.7 | 281.4 | 864.9 | 13.4 | 907.2 | 875.1 | 772.6 | 729.4 | 609.1 | 272.4 | 856.3 | 817.9 | 817.4 | 612.5 | 861.7 | 618.8 | 781 | 753 | 727.3 | 668.6 | 583.4 | 249.9 |  |  |  |  | 86.9 | 581.4 | 51 | 665.1 | 555.1 | 68.9 | 508.8 | 84.4 | 912 | 473.9 | 285.2 | 95.4 | 597.4 | 511.7 | 86.2 | 78.3 | 77.9 | 56 |  |  | 518.4 | 409.3 | 197 | [6 empty] | 59.1 | 312.1 | 0.07 | 9.04 | 10.36 | 1224.9464 | 1312.4129 | 1.9817 | 851.5 | 848.2 | 0.33 | 5.07 | 2873 | 889.6 |  | 0.5
2018-04-19 11:14 | 2536 | 986.4 | 873.7 | 786.6 | 574.9 | 403.7 | 780.5 | 749.5 | 699.2 | 497 | 282.3 | 867.4 | 13.4 | 906 | 874.7 | 772.2 | 725.9 | 608.9 | 274.5 | 856.3 | 833.6 | 817.5 | 638.3 | 861.3 | 599.6 | 781.4 | 763.2 | 727.5 | 675.8 | 583.3 | 248.2 |  |  |  |  | 86.8 | 581.5 | 51 | 665.2 | 555.3 | 68.9 | 508.8 | 84.4 | 909.5 | 474.2 | 285.3 | 95.5 | 597.6 | 511.7 | 86.2 | 77.8 | 78 | 56.1 |  |  | 518.5 | 409.4 | 197.1 | [6 empty] | 59.4 | 314.2 | 0.1 | 8.94 | 10.33 | 1205.5975 | 1313.2571 | 1.9845 | 851.5 | 847.9 | 0.4 | 5.05 | 2874 | 889.7 |  | 0.5
2018-04-19 11:14 | 2537 | 983.3 | 870.3 | 783.4 | 575.2 | 402.9 | 780.5 | 751.1 | 698.7 | 496.7 | 283 | 867.5 | 13.4 | 905.4 | 883.9 | 771.9 | 728.6 | 608.6 | 266.6 | 856.1 | 828.8 | 817.5 | 627.3 | 860.8 | 594.3 | 781.8 | 761.2 | 727.8 | 681.4 | 583.4 | 248.4 |  |  |  |  | 86.8 | 581.7 | 49.5 | 665.2 | 555.4 | 68.9 | 508.8 | 84.5 | 945.9 | 474.6 | 285.4 | 95.5 | 597.7 | 511.8 | 86.2 | 77.3 | 78 | 56.2 |  |  | 518.7 | 409.5 | 197.3 | [6 empty] | 59.9 | 314.2 | 0.12 | 9 | 10.23 | 1230.2301 | 1312.9554 | 1.9797 | 850.5 | 847.7 | 0.45 | 5.07 | 2875 | 889.8 |  | 0.5
2018-04-19 11:14 | 2538 | 985.7 | 869.4 | 782.7 | 575.7 | 401.6 | 779.5 | 750.5 | 698.7 | 495.9 | 284.1 | 867.2 | 13.4 | 904.9 | 891.9 | 771.8 | 739 | 608.4 | 267.7 | 855.7 | 819.1 | 817.7 | 660 | 860.5 | 585.1 | 782 | 763.4 | 727.9 | 679.4 | 583.4 | 245.1 |  |  |  |  | 86.7 | 581.8 | 48.3 | 665.3 | 555.5 | 68.7 | 508.9 | 84.6 | 968.7 | 474.9 | 285.5 | 95.6 | 597.8 | 512 | 86.3 | 77 | 77.9 | 56.3 |  |  | 518.9 | 409.6 | 197.4 | [6 empty] | 59 | 308.8 | 0.12 | 8.61 | 9.97 | 1205.983 | 1312.5022 | 1.9839 | 850.4 | 847.5 | 0.44 | 4.93 | 2876 | 889.8 |  | 0.5
2018-04-19 11:14 | 2539 | 986.6 | 872.8 | 781.4 | 575.2 | 400 | 779 | 748.3 | 696.8 | 494.2 | 285.1 | 871.4 | 13.4 | 904.4 | 880.8 | 771.9 | 747.6 | 608.2 | 271.1 | 855.3 | 826.6 | 818 | 661.7 | 859.9 | 573.3 | 782.3 | 762.2 | 727.7 | 658.7 | 583.4 | 247 |  |  |  |  | 86.6 | 581.9 | 47.9 | 665.4 | 555.6 | 68.5 | 509 | 84.6 | 984.4 | 475.2 | 285.6 | 95.6 | 597.9 | 512.2 | 86.2 | 77.1 | 77.8 | 56.2 |  |  | 519.1 | 409.8 | 197.5 | [6 empty] | 57.4 | 306.7 | 0.19 | 9.04 | 10.24 | 1141.5018 | 1312.502 | 1.9814 | 851.6 | 847.3 | 0.55 | 5.05 | 2877 | 889.9 |  | 0.5
2018-04-19 11:14 | 2540 | 985.2 | 873.9 | 782.7 | 574.5 | 399.4 | 779 | 745.1 | 694.4 | 493.9 | 286 | 878.1 | 13.4 | 903.9 | 883.3 | 772 | 740.3 | 608 | 268.8 | 855.1 | 834.6 | 818.1 | 670.4 | 859 | 576.8 | 783 | 770.6 | 727.5 | 650.4 | 583.5 | 250.3 |  |  |  |  | 86.6 | 582.2 | 47.7 | 665.5 | 555.7 | 68.5 | 509.1 | 84.6 | 995 | 475.5 | 285.7 | 95.7 | 598 | 512.3 | 86.3 | 77.4 | 77.5 | 56 |  |  | 519.3 | 409.9 | 197.6 | [6 empty] | 57 | 308.1 | 0.03 | 8.98 | 10.1 | 1111.5483 | 1311.9354 | 1.9812 | 852.3 | 847.3 | 0.23 | 5.04 | 2878 | 889.9 |  | 0.5
2018-04-19 11:14 | 2541 | 986 | 873.7 | 784.5 | 573.4 | 398.5 | 778.7 | 742.3 | 692.1 | 495.3 | 286.6 | 879.2 | 13.4 | 903.5 | 884.9 | 772.2 | 738.6 | 607.8 | 269.3 | 855.2 | 827.7 | 818.2 | 691.3 | 858.5 | 577.4 | 783.1 | 766.2 | 727 | 643.1 | 583.5 | 252.6 |  |  |  |  | 86.6 | 582.3 | 48.3 | 665.7 | 555.9 | 68.6 | 509.2 | 84.6 | 979.5 | 475.8 | 285.8 | 95.7 | 598.1 | 512.5 | 86.3 | 77.6 | 77.3 | 56 |  |  | 519.5 | 410.1 | 197.8 | [6 empty] | 58.4 | 307.3 | -0.04 | 9.02 | 10.24 | 1190.8587 | 1312.561 | 1.9845 | 852 | 847.3 | -0.26 | 5.04 | 2879 | 890 |  | 0.5
2018-04-19 11:14 | 2542 | 983.7 | 874.2 | 785.6 | 573.3 | 398.1 | 777.8 | 741.8 | 690.6 | 499.5 | 286.4 | 879 | 13.5 | 903.2 | 891.7 | 772.2 | 738.2 | 607.6 | 274 | 855.4 | 830.6 | 818.4 | 666.9 | 858.8 | 580.8 | 783.2 | 767.6 | 726.7 | 642.9 | 583.5 | 250.4 |  |  |  |  | 86.6 | 582.4 | 48.9 | 665.8 | 556 | 68.6 | 509.2 | 84.7 | 953.5 | 476 | 286 | 95.8 | 598.2 | 512.6 | 86.3 | 77.8 | 77.5 | 56.2 |  |  | 519.7 | 410.3 | 198 | [6 empty] | 60.5 | 309.2 | 0.07 | 9.16 | 10.23 | 1107.549 | 1311.4559 | 1.984 | 851.3 | 847.3 | 0.33 | 5.09 | 2880 | 890.1 |  | 0.5
2018-04-19 11:14 | 2543 | 984.2 | 875.3 | 787.7 | 574.1 | 397.7 | 776.9 | 741.4 | 691.7 | 502.6 | 286.8 | 880 | 13.5 | 903.4 | 894.6 | 772.3 | 727.3 | 607.4 | 277.4 | 856 | 838.3 | 818.5 | 650.3 | 859.3 | 589.3 | 783.6 | 770.1 | 726.6 | 637.7 | 583.8 | 250.9 |  |  |  |  | 86.7 | 582.6 | 49 | 665.9 | 556.1 | 68.8 | 509.3 | 84.6 | 952.9 | 476.3 | 286.2 | 95.8 | 598.2 | 512.7 | 86.2 | 78 | 77.6 | 56.2 |  |  | 520 | 410.4 | 198.2 | [6 empty] | 62.3 | 311.2 | -0.31 | 9.06 | 10.26 | 1121.3079 | 1312.6056 | 1.9824 | 851.6 | 847.7 | -0.71 | 5.07 | 2881 | 890.1 |  | 0.5
2018-04-19 11:14 | 2544 | 983.9 | 877 | 787.5 | 575.3 | 397.1 | 776.7 | 740.8 | 691.5 | 504.6 | 287.2 | 883.2 | 13.4 | 903.4 | 889.5 | 772.4 | 719.9 | 607.2 | 275.3 | 856.8 | 843.1 | 818.7 | 634.6 | 859.9 | 609.4 | 784.1 | 772.5 | 726.6 | 651.4 | 583.8 | 246.7 |  |  |  |  | 86.7 | 582.7 | 48.1 | 666 | 556.3 | 68.9 | 509.3 | 84.6 | 959.5 | 476.6 | 286.3 | 95.9 | 598.3 | 512.8 | 86.3 | 78 | 77.7 | 56.4 |  |  | 520.2 | 410.6 | 198.4 | [6 empty] | 62.1 | 309.1 | -0.13 | 9.39 | 10.37 | 1096.3053 | 1312.3118 | 1.9827 | 852.3 | 848.1 | -0.46 | 5.15 | 2882 | 890.2 |  | 0.5
2018-04-19 11:14 | 2545 | 979.9 | 876 | 787 | 575.7 | 397.4 | 779.2 | 739.9 | 690.8 | 505.6 | 287.9 | 882.8 | 13.4 | 903.2 | 889.5 | 772.2 | 719.1 | 607.1 | 272.5 | 857.7 | 843.1 | 818.9 | 624.9 | 860 | 622.2 | 784.4 | 772.1 | 726.7 | 646.2 | 583.7 | 242.9 |  |  |  |  | 86.7 | 582.9 | 46.8 | 666.2 | 556.4 | 69 | 509.4 | 84.6 | 954 | 476.9 | 286.4 | 95.9 | 598.4 | 512.9 | 86.3 | 77.9 | 77.8 | 56.4 |  |  | 520.4 | 410.7 | 198.5 | [6 empty] | 60.8 | 308.4 | -0.17 | 9.32 | 10.43 | 1097.5114 | 1312.3925 | 1.9807 | 851.5 | 848.4 | -0.52 | 5.13 | 2883 | 890.2 |  | 0.5
2018-04-19 11:14 | 2546 | 979.5 | 875.1 | 786.1 | 575.5 | 397.5 | 779.4 | 739.1 | 689.6 | 505.4 | 289.1 | 880.6 | 13.5 | 903 | 891.6 | 771.9 | 710.5 | 607 | 272.9 | 858.4 | 841.1 | 819 | 636.3 | 860.2 | 610.3 | 784.7 | 770.7 | 726.8 | 649.9 | 583.7 | 242.4 |  |  |  |  | 86.8 | 583 | 46.4 | 666.3 | 556.5 | 69.4 | 509.4 | 84.7 | 936.4 | 477.1 | 286.4 | 96 | 598.5 | 513 | 86.3 | 77.8 | 77.9 | 56.3 |  |  | 520.7 | 410.8 | 198.7 | [6 empty] | 59.9 | 307.3 | -0.02 | 9.27 | 10.43 | 1073.069 | 1313.4211 | 1.9819 | 850.7 | 848.7 | -0.19 | 5.11 | 2884 | 890.3 |  | 0.5
2018-04-19 11:14 | 2547 | 976.3 | 872.4 | 785.8 | 576.1 | 397.3 | 779.6 | 738.8 | 689.7 | 504.7 | 289.8 | 880.6 | 13.5 | 902.7 | 893.4 | 771.8 | 727.9 | 606.9 | 267.6 | 858.7 | 831.1 | 819.2 | 629.9 | 861 | 602.9 | 784.8 | 763.1 | 727 | 656.7 | 583.9 | 247 |  |  |  |  | 86.8 | 583.1 | 46.5 | 666.5 | 556.6 | 69.9 | 509.4 | 84.7 | 926.4 | 477.4 | 286.6 | 96 | 598.6 | 513.1 | 86.3 | 77.6 | 78 | 56.4 |  |  | 520.9 | 410.9 | 198.8 | [6 empty] | 60.2 | 305.7 | -0.04 | 9.26 | 10.21 | 1052.2933 | 1311.816 | 1.9809 | 849.5 | 848.7 | -0.24 | 5.1 | 2885 | 890.4 |  | 0.5
2018-04-19 11:14 | 2548 | 976.1 | 871.2 | 788.6 | 576.7 | 397.8 | 780.4 | 738.2 | 688.9 | 505 | 290.1 | 882.1 | 13.5 | 902.7 | 893.5 | 771.8 | 731.8 | 606.8 | 270.2 | 859.4 | 837 | 819.7 | 646.2 | 861.7 | 614.7 | 785.3 | 769.5 | 727.2 | 654.4 | 583.9 | 251.9 |  |  |  |  | 86.8 | 583.3 | 46.6 | 666.6 | 556.7 | 70.1 | 509.4 | 84.8 | 940.3 | 477.6 | 286.8 | 96.1 | 598.7 | 513.2 | 86.3 | 77.7 | 77.9 | 56.5 |  |  | 521.1 | 411 | 199 | [6 empty] | 60.8 | 303.1 | 0.06 | 9.31 | 10.38 | 1087.5099 | 1312.9381 | 1.9814 | 849.6 | 849.1 | 0.3 | 5.1 | 2886 | 890.4 |  | 0.5
2018-04-19 11:14 | 2549 | 973.7 | 872.1 | 789.4 | 577.5 | 398.5 | 780 | 737.2 | 687.4 | 507.2 | 291 | 882.6 | 13.5 | 903 | 895.7 | 772.2 | 745.5 | 606.7 | 272.2 | 860 | 838.1 | 820.2 | 645.3 | 861.9 | 624.2 | 785.5 | 769.2 | 727.3 | 641.5 | 583.8 | 249.9 |  |  |  |  | 86.9 | 583.4 | 46.3 | 666.8 | 556.9 | 70.3 | 509.4 | 84.7 | 933.4 | 477.8 | 286.9 | 96.2 | 598.8 | 513.2 | 86.3 | 77.8 | 77.9 | 56.5 |  |  | 521.3 | 411.1 | 199.1 | [6 empty] | 61.5 | 300.8 | 0.17 | 9.23 | 10.53 | 1150.5648 | 1312.6619 | 1.9821 | 849.1 | 849.5 | 0.53 | 5.07 | 2887 | 890.5 |  | 0.5
2018-04-19 11:14 | 2550 | 973.2 | 872.1 | 790.5 | 578.9 | 398.8 | 777.8 | 736.8 | 685.8 | 508.4 | 291.6 | 880.5 | 13.5 | 902.8 | 884.9 | 772.7 | 748.3 | 606.7 | 269.4 | 860.5 | 833.7 | 820.6 | 645.9 | 861.8 | 623.3 | 785.8 | 773.7 | 727.2 | 632.4 | 583.6 | 244.6 |  |  |  |  | 87 | 583.5 | 46.2 | 667 | 557 | 70.5 | 509.5 | 84.7 | 931 | 478.1 | 287.1 | 96.2 | 598.8 | 513.3 | 86.2 | 77.7 | 78 | 56.5 |  |  | 521.5 | 411.2 | 199.2 | [6 empty] | 63.7 | 302.3 | 0.36 | 9.17 | 10.34 | 1109.7628 | 1312.8047 | 1.981 | 848.1 | 849.7 | 0.77 | 5.06 | 2888 | 890.5 |  | 0.5
2018-04-19 11:14 | 2551 | 968.8 | 870.9 | 792.3 | 579.4 | 398.4 | 776.5 | 736.3 | 685.6 | 509.7 | 292.7 | 881.6 | 13.5 | 902.6 | 891.7 | 773.1 | 749.3 | 606.7 | 268.3 | 860.7 | 836.2 | 820.8 | 660.8 | 861.1 | 610.5 | 785.8 | 772.9 | 726.8 | 631.1 | 583.7 | 240.8 |  |  |  |  | 86.8 | 583.5 | 46.5 | 667.1 | 557.1 | 70.3 | 509.6 | 84.7 | 950.2 | 478.3 | 287.2 | 96.3 | 598.8 | 513.5 | 86.2 | 77.6 | 78.1 | 56.5 |  |  | 521.6 | 411.4 | 199.4 | [6 empty] | 67 | 304.5 | 0.17 | 9.08 | 10.3 | 1117.7286 | 1313.7248 | 1.9829 | 846.8 | 849.7 | 0.53 | 5.05 | 2889 | 890.6 |  | 0.5
2018-04-19 11:14 | 2552 | 968.7 | 870.9 | 792.1 | 579.9 | 398.6 | 774.7 | 734.3 | 684.7 | 512.2 | 293.4 | 883.3 | 13.5 | 902.7 | 895 | 773.6 | 754.2 | 606.7 | 269.1 | 861 | 836.4 | 821.5 | 684.2 | 860.9 | 605 | 785.6 | 766.6 | 726.4 | 619.7 | 583.9 | 242.4 |  |  |  |  | 86.7 | 583.5 | 46.4 | 667.1 | 557.2 | 69.9 | 509.7 | 84.6 | 969.8 | 478.6 | 287.3 | 96.4 | 598.9 | 513.7 | 86.2 | 77.4 | 78 | 56.5 |  |  | 521.8 | 411.5 | 199.5 | [6 empty] | 68.7 | 309.8 | 0.28 | 9.15 | 10.7 | 1140.9512 | 1312.7378 | 1.9837 | 846.4 | 849.8 | 0.68 | 5.09 | 2890 | 890.7 |  | 0.5
2018-04-19 11:14 | 2553 | 968.3 | 871.8 | 793.3 | 580.4 | 398.7 | 773.2 | 733.7 | 683.8 | 515.6 | 294.1 | 883.6 | 13.5 | 902.6 | 890 | 774 | 751.2 | 606.8 | 270.7 | 861.1 | 828.5 | 822.1 | 734.4 | 861.4 | 606.5 | 785.4 | 764.3 | 726.1 | 635.6 | 583.9 | 242.2 |  |  |  |  | 86.8 | 583.5 | 46.2 | 667.2 | 557.3 | 70.1 | 509.8 | 84.6 | 995.3 | 478.8 | 287.4 | 96.4 | 599 | 513.9 | 86.3 | 77.4 | 78 | 56.5 |  |  | 521.9 | 411.6 | 199.6 | [6 empty] | 67.7 | 312.5 | 0.06 | 9.01 | 10.14 | 1128.6909 | 1313.1285 | 1.9805 | 846.1 | 849.7 | 0.32 | 5.06 | 2891 | 890.7 |  | 0.5
2018-04-19 11:14 | 2554 | 968.4 | 873.6 | 794.7 | 580.5 | 399.5 | 772.7 | 733.1 | 683.2 | 517.2 | 295.1 | 880.3 | 13.5 | 902.5 | 891.3 | 774.1 | 740.5 | 606.9 | 265.8 | 860.6 | 809.4 | 822.5 | 710.5 | 862 | 603.6 | 784.9 | 761.4 | 726.2 | 659.7 | 583.7 | 239.6 |  |  |  |  | 86.9 | 583.5 | 47.3 | 667.2 | 557.4 | 70.5 | 509.8 | 84.6 | 981.2 | 479.1 | 287.5 | 96.5 | 599 | 514 | 86.3 | 77.7 | 78.1 | 56.7 |  |  | 522 | 411.7 | 199.7 | [6 empty] | 66.1 | 309 | 0.21 | 9.11 | 10.43 | 1216.8153 | 1313.8103 | 1.9807 | 845.6 | 849.3 | 0.59 | 5.07 | 2892 | 890.8 |  | 0.5
2018-04-19 11:14 | 2555 | 971.5 | 875.2 | 794.2 | 580.4 | 400.5 | 772 | 733.2 | 682.9 | 520.6 | 295.7 | 878.9 | 13.5 | 902.2 | 882.6 | 774 | 732.1 | 607 | 272.2 | 859.8 | 811.5 | 822.5 | 671.5 | 862.2 | 602.6 | 784.3 | 760.3 | 726.3 | 662.6 | 583.6 | 237.8 |  |  |  |  | 87.1 | 583.5 | 48.4 | 667.1 | 557.6 | 70.8 | 509.8 | 84.5 | 962.7 | 479.4 | 287.6 | 96.6 | 599 | 514.1 | 86.3 | 77.7 | 78.1 | 56.6 |  |  | 522.1 | 411.8 | 199.9 | [6 empty] | 64.6 | 305.4 | 0.25 | 9.19 | 10.56 | 1172.7123 | 1313.2281 | 1.9845 | 846.2 | 848.8 | 0.64 | 5.08 | 2893 | 890.8 |  | 0.5
2018-04-19 11:14 | 2556 | 969.5 | 876 | 793.4 | 578.5 | 400.5 | 770.2 | 732.2 | 683.2 | 522.2 | 296 | 878.2 | 13.5 | 901.7 | 882.1 | 773.6 | 723.4 | 607 | 271.7 | 859.2 | 822 | 822.5 | 663.9 | 862.3 | 591.7 | 784.1 | 765.4 | 726.4 | 671.3 | 583.6 | 239.2 |  |  |  |  | 87.2 | 583.5 | 48 | 667.1 | 557.7 | 71 | 509.8 | 84.5 | 972 | 479.7 | 287.8 | 96.6 | 599 | 514.2 | 86.4 | 77.7 | 78 | 56.5 |  |  | 522.2 | 411.8 | 200.1 | [6 empty] | 63.8 | 305.3 | 0.23 | 9.07 | 10.32 | 1195.0262 | 1312.8796 | 1.9842 | 845.2 | 848.3 | 0.61 | 5.05 | 2894 | 890.9 |  | 0.5
2018-04-19 11:14 | 2557 | 969.8 | 875.3 | 792.6 | 574.7 | 399.6 | 768.2 | 729.4 | 683.5 | 520.7 | 296.8 | 879.5 | 13.5 | 901.5 | 893.9 | 773 | 719.6 | 607 | 268.5 | 858.8 | 830.9 | 822.3 | 657.3 | 862.6 | 597.5 | 783.5 | 760.5 | 726.6 | 679.8 | 583.5 | 239.4 |  |  |  |  | 87.2 | 583.5 | 47.4 | 667 | 557.8 | 70.9 | 509.8 | 84.6 | 936.6 | 479.9 | 287.9 | 96.7 | 599 | 514.3 | 86.4 | 78 | 78 | 56.6 |  |  | 522.4 | 411.8 | 200.2 | [6 empty] | 63.8 | 306.6 | 0.1 | 9 | 10.27 | 1226.2527 | 1312.5864 | 1.9808 | 844.4 | 847.9 | 0.4 | 5.03 | 2895 | 891 |  | 0.5
2018-04-19 11:14 | 2558 | 971.2 | 872 | 788.9 | 574 | 398.6 | 767.2 | 727.9 | 682.6 | 519.9 | 297.6 | 876.7 | 13.5 | 901.3 | 892.9 | 772.4 | 718.3 | 606.8 | 267.7 | 858.6 | 836.2 | 822.1 | 665 | 862.6 | 597.5 | 783.1 | 759.5 | 726.9 | 685.4 | 583.1 | 238 |  |  |  |  | 87.3 | 583.6 | 47.3 | 666.9 | 557.9 | 71 | 509.7 | 84.7 | 905.8 | 480.1 | 287.9 | 96.8 | 599 | 514.3 | 86.5 | 77.9 | 78 | 56.7 |  |  | 522.5 | 411.8 | 200.4 | [6 empty] | 63.6 | 305.5 | 0.24 | 8.93 | 10.33 | 1247.8904 | 1312.8541 | 1.9799 | 843 | 847.7 | 0.62 | 5.01 | 2896 | 891 |  | 0.5
2018-04-19 11:14 | 2559 | 972.5 | 872.3 | 788.8 | 574.5 | 398.5 | 769 | 728.9 | 683.7 | 519.4 | 297.7 | 872.2 | 13.5 | 901.1 | 889.5 | 772.2 | 737 | 606.6 | 265.1 | 858.4 | 830 | 822.2 | 672.9 | 862.2 | 597.4 | 782.7 | 756.4 | 727.3 | 685.6 | 583 | 237.1 |  |  |  |  | 87.3 | 583.6 | 47.6 | 666.8 | 558 | 71.3 | 509.7 | 84.6 | 918.3 | 480.4 | 288 | 96.8 | 599 | 514.3 | 86.5 | 77.7 | 78.1 | 56.7 |  |  | 522.6 | 411.9 | 200.5 | [6 empty] | 62.9 | 304 | 0.32 | 9.29 | 10.58 | 1276.4527 | 1313.4106 | 1.982 | 843 | 847.4 | 0.73 | 5.1 | 2897 | 891.1 |  | 0.5
2018-04-19 11:14 | 2560 | 972.6 | 875.1 | 789.7 | 574.7 | 397.8 | 771.1 | 730.5 | 686.2 | 517.2 | 298.3 | 873.6 | 13.5 | 900.6 | 883.9 | 772.2 | 738.9 | 606.5 | 269.9 | 857.9 | 816.5 | 822.3 | 661.8 | 861.7 | 595 | 782.3 | 754.3 | 727.6 | 670.3 | 583 | 238.1 |  |  |  |  | 87.3 | 583.7 | 47.9 | 666.8 | 558.1 | 71.2 | 509.7 | 84.6 | 939.2 | 480.7 | 288.1 | 96.9 | 599 | 514.4 | 86.5 | 77.6 | 78 | 56.8 |  |  | 522.8 | 412 | 200.6 | [6 empty] | 61.9 | 304.7 | 0.19 | 8.99 | 10.09 | 1242.3949 | 1312.5205 | 1.9817 | 844.6 | 846.9 | 0.56 | 5.02 | 2898 | 891.1 |  | 0.5
2018-04-19 11:14 | 2561 | 969.5 | 874.7 | 789.8 | 572.7 | 397.4 | 770.9 | 732 | 688.1 | 516 | 299.2 | 874.9 | 13.5 | 900.7 | 893 | 772.3 | 747.5 | 606.5 | 274.8 | 857.9 | 835.9 | 822.7 | 653.5 | 861.4 | 605.4 | 782 | 759 | 727.6 | 673.7 | 582.9 | 238.5 |  |  |  |  | 87.4 | 583.8 | 47.6 | 666.8 | 558.2 | 70.8 | 509.8 | 84.6 | 968.7 | 480.9 | 288.2 | 97 | 599.1 | 514.6 | 86.5 | 77.9 | 78 | 56.9 |  |  | 523 | 412.1 | 200.8 | [6 empty] | 60.5 | 307.2 | 0.26 | 8.89 | 10.1 | 1208.231 | 1313.435 | 1.9827 | 844.4 | 846.9 | 0.65 | 5.01 | 2899 | 891.2 |  | 0.5
2018-04-19 11:14 | 2562 | 972.6 | 873.2 | 791 | 572.1 | 398 | 769.4 | 732.3 | 687.2 | 517 | 299 | 872.3 | 13.5 | 900.9 | 894 | 772.3 | 729.7 | 606.5 | 268.5 | 857.9 | 827 | 822.6 | 649 | 861 | 607.1 | 781.7 | 759.8 | 727.6 | 670.9 | 582.9 | 234.8 |  |  |  |  | 87.6 | 583.9 | 48.4 | 666.8 | 558.3 | 70.8 | 509.8 | 84.5 | 977.8 | 481.1 | 288.3 | 97 | 599.1 | 514.7 | 86.4 | 78.1 | 78.2 | 56.9 |  |  | 523.2 | 412.2 | 200.9 | [6 empty] | 58.6 | 308.7 | 0.23 | 8.88 | 10.18 | 1245.2107 | 1313.481 | 1.9816 | 844 | 846.8 | 0.61 | 5.01 | 2900 | 891.3 |  | 0.5
2018-04-19 11:14 | 2563 | 974.4 | 873.7 | 789.4 | 571.2 | 398.3 | 767.6 | 732.1 | 686.6 | 517.6 | 299.2 | 869.2 | 13.5 | 901.2 | 900.2 | 771.8 | 732.4 | 606.5 | 265.8 | 857.4 | 828 | 822.3 | 654.1 | 860.7 | 600.8 | 781.5 | 765.9 | 727.7 | 681.7 | 582.8 | 233.1 |  |  |  |  | 87.5 | 583.9 | 49.4 | 666.7 | 558.4 | 71 | 509.8 | 84.6 | 979.5 | 481.4 | 288.5 | 97.1 | 599.1 | 514.8 | 86.4 | 78.1 | 78.2 | 56.9 |  |  | 523.3 | 412.3 | 201 | [6 empty] | 57.3 | 309.6 | 0.22 | 8.85 | 10.19 | 1236.7489 | 1312.8221 | 1.9803 | 843.4 | 846.7 | 0.6 | 5 | 2901 | 891.3 |  | 0.5
2018-04-19 11:14 | 2564 | 977.5 | 874.5 | 786.4 | 569.3 | 397.5 | 767 | 731.9 | 686.2 | 516.8 | 300.1 | 868.2 | 13.5 | 901.4 | 898.2 | 771.7 | 720.8 | 606.3 | 261.4 | 857.4 | 837.9 | 822.2 | 640.8 | 860.4 | 600 | 781.8 | 768.3 | 728.2 | 690.5 | 582.7 | 230.6 |  |  |  |  | 87.4 | 583.9 | 49.7 | 666.6 | 558.6 | 71.1 | 509.8 | 84.6 | 962.1 | 481.7 | 288.6 | 97.1 | 599.1 | 515 | 86.3 | 78 | 78.2 | 56.9 |  |  | 523.3 | 412.3 | 201.1 | [6 empty] | 57 | 308.3 | 0.3 | 9.05 | 10.34 | 1186.4777 | 1313.6673 | 1.9825 | 843.8 | 846.9 | 0.7 | 5.06 | 2902 | 891.4 |  | 0.5
2018-04-19 11:14 | 2565 | 971.3 | 871.7 | 785.3 | 568.5 | 397.4 | 770.1 | 733.2 | 687 | 514.8 | 300.7 | 871.5 | 13.5 | 901.3 | 892.5 | 771.5 | 725.3 | 606.1 | 269.3 | 857.6 | 848.4 | 822.1 | 637.1 | 859.7 | 590.2 | 782.3 | 769.4 | 728.7 | 687 | 582.6 | 230.9 |  |  |  |  | 87.5 | 584 | 49.4 | 666.6 | 558.7 | 71 | 509.9 | 84.6 | 950.3 | 481.9 | 288.7 | 97.1 | 599.2 | 515.1 | 86.3 | 78.1 | 78.2 | 57 |  |  | 523.5 | 412.4 | 201.3 | [6 empty] | 57.4 | 308.1 | 0.07 | 8.84 | 10.2 | 1211.1453 | 1313.5892 | 1.983 | 843.6 | 847.1 | 0.32 | 5 | 2903 | 891.4 |  | 0.5
2018-04-19 11:14 | 2566 | 970.5 | 869.4 | 784.3 | 568.4 | 397.3 | 771.1 | 734 | 686.7 | 514.5 | 301.9 | 875 | 13.5 | 901.1 | 893.9 | 771.4 | 736.4 | 606.1 | 272 | 857.8 | 838.3 | 822.2 | 636.5 | 859.5 | 600.1 | 782.4 | 764 | 729.1 | 681 | 582.5 | 231.9 |  |  |  |  | 87.7 | 584.2 | 48.8 | 666.7 | 558.8 | 70.9 | 509.9 | 84.7 | 961.5 | 482.2 | 288.8 | 97.2 | 599.3 | 515.2 | 86.3 | 78.2 | 78.2 | 57.1 |  |  | 523.7 | 412.5 | 201.4 | [6 empty] | 57.5 | 311.3 | 0.25 | 8.89 | 10.13 | 1209.3696 | 1313.9305 | 1.9812 | 844 | 847.1 | 0.63 | 5.02 | 2904 | 891.5 |  | 0.5
2018-04-19 11:14 | 2567 | 970.4 | 867 | 783.2 | 568.7 | 397.5 | 772.6 | 734.9 | 686.3 | 514.4 | 302.3 | 875.7 | 13.5 | 901.1 | 890.6 | 771.5 | 735.3 | 606 | 268.4 | 858.1 | 833 | 822.2 | 634.9 | 859.7 | 618.1 | 782.5 | 762.7 | 729.4 | 678.1 | 582.4 | 234.3 |  |  |  |  | 87.6 | 584.3 | 48.1 | 666.7 | 558.9 | 70.5 | 510 | 84.5 | 929.5 | 482.4 | 288.9 | 97.2 | 599.3 | 515.3 | 86.3 | 78.2 | 78.1 | 57.2 |  |  | 523.9 | 412.6 | 201.5 | [6 empty] | 57.1 | 310.6 | 0.1 | 8.88 | 10.05 | 1189.1766 | 1314.1977 | 1.9824 | 844.1 | 847.2 | 0.41 | 5.02 | 2905 | 891.6 |  | 0.5
2018-04-19 11:14 | 2568 | 971.8 | 866.9 | 782.5 | 569.6 | 397.6 | 773.2 | 735.2 | 687.2 | 512.6 | 302.8 | 876.4 | 13.5 | 901.1 | 893.3 | 771.4 | 731 | 606 | 264.1 | 858.3 | 833.4 | 822.2 | 642.1 | 860 | 612.4 | 782.4 | 763 | 729.6 | 680.1 | 582.3 | 233.1 |  |  |  |  | 87.5 | 584.5 | 47.8 | 666.8 | 559 | 70.3 | 510 | 84.4 | 876.1 | 482.7 | 289 | 97.3 | 599.5 | 515.3 | 86.3 | 78.1 | 78 | 57.2 |  |  | 524.1 | 412.7 | 201.7 | [6 empty] | 56.7 | 308.7 | 0.1 | 8.85 | 9.68 | 1191.1487 | 1313.3861 | 1.9821 | 844.7 | 847.3 | 0.41 | 5 | 2906 | 891.6 |  | 0.5
2018-04-19 11:14 | 2569 | 975.7 | 867.6 | 782.2 | 568.9 | 397.2 | 773 | 734.3 | 687.3 | 511.7 | 303.5 | 876.4 | 13.5 | 901.2 | 889 | 771.3 | 735.8 | 606.1 | 260.6 | 858.6 | 832.2 | 822.4 | 667.2 | 860 | 607.4 | 782.3 | 761.1 | 729.6 | 673.7 | 582 | 230.1 |  |  |  |  | 87.5 | 584.6 | 47.5 | 666.9 | 559.1 | 70.1 | 510 | 84.6 | 850.8 | 482.9 | 289.1 | 97.3 | 599.6 | 515.3 | 86.4 | 78 | 78 | 57.2 |  |  | 524.3 | 412.7 | 201.8 | [6 empty] | 56.8 | 307.1 | 0.19 | 8.75 | 10.32 | 1187.7357 | 1313.3384 | 1.981 | 845.4 | 847.4 | 0.55 | 4.97 | 2907 | 891.7 |  | 0.5
2018-04-19 11:14 | 2570 | 975.2 | 867.3 | 781 | 567.9 | 396.6 | 771.2 | 734.1 | 685.6 | 511.6 | 304.2 | 881.5 | 13.5 | 900.7 | 878.7 | 771.1 | 737.4 | 606.1 | 263.8 | 858.4 | 824.7 | 822.9 | 675.3 | 859.6 | 602.3 | 782.3 | 764.3 | 729.5 | 677.1 | 581.9 | 230.5 |  |  |  |  | 87.5 | 584.7 | 47.8 | 667 | 559.3 | 69.8 | 510 | 84.7 | 882.5 | 483.1 | 289.2 | 97.4 | 599.7 | 515.3 | 86.4 | 78.1 | 78 | 57.2 |  |  | 524.6 | 412.7 | 202 | [6 empty] | 56.7 | 309.1 | 0.07 | 8.76 | 10.13 | 1178.634 | 1313.7414 | 1.9812 | 845.9 | 847.1 | 0.35 | 4.98 | 2908 | 891.7 |  | 0.5
2018-04-19 11:14 | 2571 | 975.6 | 867.7 | 780.5 | 565.2 | 395.3 | 770.3 | 734.3 | 684.7 | 510.9 | 304.8 | 882.5 | 13.5 | 899.8 | 869 | 770.8 | 731.5 | 606.1 | 269.2 | 858.3 | 823.6 | 823.5 | 674.3 | 859.5 | 593.8 | 782.3 | 762 | 729.7 | 678.2 | 581.8 | 228.6 |  |  |  |  | 87.5 | 584.9 | 48.5 | 667 | 559.4 | 69.5 | 510 | 84.6 | 931.6 | 483.4 | 289.3 | 97.4 | 600 | 515.4 | 86.3 | 78.4 | 77.6 | 57.2 |  |  | 524.9 | 412.8 | 202.1 | [6 empty] | 55.4 | 311.4 | 0.24 | 8.9 | 10.28 | 1123.2962 | 1312.5795 | 1.9852 | 846.1 | 846.8 | 0.61 | 5.03 | 2909 | 891.8 |  | 0.5
2018-04-19 11:14 | 2572 | 972.4 | 866.1 | 780.8 | 563.2 | 395.3 | 771 | 734.5 | 683.5 | 513 | 305.1 | 883.9 | 13.5 | 898.8 | 871.8 | 770.7 | 738 | 605.9 | 255.9 | 858.3 | 824.5 | 823.9 | 650.9 | 860 | 633 | 782.3 | 763.4 | 729.5 | 670.7 | 581.6 | 228.6 |  |  |  |  | 87.7 | 585.1 | 48.8 | 667.2 | 559.6 | 69.3 | 510.1 | 84.6 | 933.9 | 483.5 | 289.4 | 97.4 | 600.3 | 515.4 | 86.3 | 78.5 | 77.3 | 57.2 |  |  | 525.3 | 412.9 | 202.3 | [6 empty] | 53.8 | 309.6 | 0.14 | 8.97 | 10.13 | 1186.6335 | 1313.5186 | 1.9818 | 845.6 | 846.5 | 0.47 | 5.04 | 2910 | 891.9 |  | 0.5
2018-04-19 11:14 | 2573 | 971 | 865.8 | 781.3 | 561.8 | 394.6 | 773.7 | 732.7 | 683.4 | 509.9 | 305.6 | 887.3 | 13.5 | 898.2 | 878.2 | 770.6 | 728.6 | 605.5 | 246.8 | 858.9 | 836.3 | 824.1 | 639.2 | 860.4 | 630.9 | 783 | 770.1 | 729.7 | 681.2 | 581.8 | 231.7 |  |  |  |  | 87.8 | 585.5 | 48.7 | 667.4 | 559.7 | 69.4 | 510.2 | 84.7 | 911.6 | 483.7 | 289.5 | 97.5 | 600.6 | 515.4 | 86.3 | 78.6 | 77.7 | 57.2 |  |  | 525.8 | 412.9 | 202.4 | [6 empty] | 53.1 | 309.8 | 0.06 | 8.82 | 10.03 | 1159.9486 | 1313.7905 | 1.983 | 846.1 | 846.7 | 0.32 | 5 | 2911 | 891.9 |  | 0.5
2018-04-19 11:14 | 2574 | 970.1 | 865.2 | 781.1 | 561.9 | 394.3 | 777.2 | 733.8 | 685.6 | 508.6 | 306.2 | 886.5 | 13.5 | 897.3 | 868.5 | 770.6 | 733.8 | 605.3 | 248.1 | 859.4 | 834.1 | 824.3 | 636.8 | 860.7 | 613.8 | 783.8 | 772 | 730.3 | 694.3 | 581.8 | 231.2 |  |  |  |  | 87.8 | 585.9 | 47.7 | 667.6 | 559.9 | 69.6 | 510.2 | 84.8 | 916.5 | 483.9 | 289.6 | 97.5 | 600.8 | 515.5 | 86.2 | 78.7 | 77.9 | 57.3 |  |  | 526.3 | 412.9 | 202.5 | [6 empty] | 52.9 | 307 | 0.22 | 8.92 | 10.25 | 1148.4234 | 1313.7347 | 1.9824 | 846.6 | 846.8 | 0.59 | 5.01 | 2912 | 892 |  | 0.5
2018-04-19 11:14 | 2575 | 961.4 | 864.5 | 781.6 | 561.7 | 395.2 | 779.4 | 735.9 | 687.2 | 507.3 | 306.8 | 891.7 | 13.5 | 896.3 | 869.9 | 770.5 | 723.8 | 605.3 | 255.5 | 859.6 | 834.1 | 824.6 | 638.6 | 860.8 | 604.6 | 784.8 | 775.7 | 730.9 | 694 | 581.8 | 229.3 |  |  |  |  | 87.8 | 586.2 | 47.5 | 667.8 | 560.1 | 70 | 510.3 | 84.8 | 934.1 | 484.1 | 289.6 | 97.5 | 601 | 515.6 | 86.2 | 78.7 | 78 | 57.4 |  |  | 526.7 | 413 | 202.7 | [6 empty] | 53 | 305.7 | 0.02 | 8.92 | 9.82 | 1167.8712 | 1314.0418 | 1.9814 | 846.6 | 846.9 | 0.17 | 5.01 | 2913 | 892 |  | 0.5
2018-04-19 11:14 | 2576 | 958.3 | 862.3 | 781.6 | 561.5 | 395.6 | 779.5 | 736.5 | 688.7 | 506.6 | 307.2 | 893.3 | 13.5 | 895.6 | 870 | 770 | 725.6 | 605.3 | 263.3 | 860.1 | 840.1 | 824.8 | 637.3 | 860.8 | 602.5 | 785.8 | 781.7 | 731.3 | 698.4 | 581.7 | 226.7 |  |  |  |  | 87.8 | 586.5 | 48.1 | 668 | 560.2 | 69.8 | 510.5 | 84.7 | 947.7 | 484.3 | 289.6 | 97.6 | 601.2 | 515.8 | 86.4 | 78.7 | 78 | 57.5 |  |  | 527.1 | 413.2 | 202.8 | [6 empty] | 54.3 | 307.4 | 0.22 | 9.07 | 10.28 | 1218.354 | 1313.5581 | 1.9818 | 846 | 847.2 | 0.59 | 5.06 | 2914 | 892.1 |  | 0.5
2018-04-19 11:14 | 2577 | 960.1 | 861.3 | 781.9 | 560.2 | 396.1 | 778.6 | 738.2 | 690.8 | 507.3 | 308.1 | 889 | 13.5 | 895.9 | 881.6 | 769.5 | 712 | 605.2 | 263.7 | 860.3 | 838.2 | 824.7 | 644.3 | 860.6 | 604.1 | 786.1 | 776.1 | 731.6 | 695.2 | 581.7 | 225.7 |  |  |  |  | 87.7 | 586.7 | 48 | 668.2 | 560.4 | 69.4 | 510.8 | 84.8 | 958.1 | 484.6 | 289.7 | 97.6 | 601.3 | 516.1 | 86.5 | 78.7 | 78.1 | 57.6 |  |  | 527.3 | 413.4 | 203 | [6 empty] | 55.5 | 307.5 | 0.02 | 8.98 | 10.24 | 1163.8501 | 1313.0848 | 1.9813 | 845.4 | 847.4 | 0.16 | 5.03 | 2915 | 892.2 |  | 0.5
2018-04-19 11:14 | 2578 | 963.9 | 862.4 | 781.3 | 560.6 | 396.3 | 778.6 | 740.7 | 691.6 | 507.8 | 308.8 | 889.6 | 13.5 | 895.9 | 885.2 | 768.9 | 698.9 | 605.2 | 265.6 | 860.2 | 826.7 | 824.5 | 645.5 | 860.6 | 596.1 | 786.2 | 774 | 731.6 | 683.9 | 581.5 | 226.8 |  |  |  |  | 87.7 | 586.7 | 47.1 | 668.3 | 560.5 | 69.3 | 511.1 | 84.8 | 963 | 484.8 | 289.9 | 97.7 | 601.5 | 516.5 | 86.6 | 78.3 | 78.1 | 57.7 |  |  | 527.4 | 413.7 | 203.1 | [6 empty] | 55.8 | 309.8 | 0.09 | 9 | 9.97 | 1204.2385 | 1313.9845 | 1.982 | 847 | 847.4 | 0.37 | 5.05 | 2916 | 892.2 |  | 0.5
2018-04-19 11:14 | 2579 | 960 | 861.6 | 779.2 | 562.6 | 396.2 | 780.9 | 742.6 | 692.2 | 509.4 | 308.1 | 887.8 | 13.5 | 895.3 | 874.5 | 768.1 | 691.2 | 605.3 | 270.2 | 860.4 | 837.9 | 824.3 | 642.4 | 860.1 | 588.1 | 786.7 | 780.2 | 731.6 | 674.8 | 581.3 | 230.6 |  |  |  |  | 87.8 | 586.7 | 47.2 | 668.4 | 560.7 | 69.2 | 511.3 | 84.8 | 961.8 | 485.1 | 290 | 97.7 | 601.7 | 516.7 | 86.5 | 78.3 | 78.2 | 57.7 |  |  | 527.6 | 413.8 | 203.2 | [6 empty] | 56.1 | 309.6 | 0.16 | 9.12 | 10.12 | 1195.977 | 1314.2469 | 1.9822 | 846.6 | 847.5 | 0.51 | 5.08 | 2917 | 892.3 |  | 0.5
2018-04-19 11:14 | 2580 | 954.6 | 863.3 | 778.5 | 563.4 | 396.5 | 781.3 | 744.1 | 693.5 | 511.1 | 308.2 | 880.4 | 13.5 | 894.9 | 875.2 | 767.4 | 695 | 605.3 | 269.2 | 860.2 | 834.9 | 824.1 | 640.3 | 859.5 | 587.3 | 786.9 | 776.4 | 731.7 | 683.3 | 581.2 | 231.9 |  |  |  |  | 87.8 | 586.7 | 47.7 | 668.4 | 560.9 | 68.9 | 511.4 | 84.9 | 952.3 | 485.3 | 290.1 | 97.8 | 601.8 | 516.9 | 86.5 | 78.2 | 78.1 | 57.8 |  |  | 527.8 | 414 | 203.4 | [6 empty] | 56.4 | 307.2 | 0.17 | 9.38 | 10.51 | 1200.3872 | 1314.4302 | 1.9829 | 844.8 | 847.3 | 0.52 | 5.14 | 2918 | 892.3 |  | 0.5
2018-04-19 11:14 | 2581 | 952.6 | 866.1 | 778 | 562 | 396.2 | 780.8 | 746.4 | 694.1 | 510.8 | 308 | 876.2 | 13.5 | 894.5 | 879.5 | 766.8 | 711.2 | 605.1 | 264.2 | 860.1 | 840.4 | 823.8 | 637.2 | 859 | 583.2 | 786.9 | 771.1 | 731.9 | 690.2 | 581.3 | 234.2 |  |  |  |  | 87.8 | 586.7 | 48 | 668.4 | 561 | 69 | 511.5 | 84.9 | 963.9 | 485.6 | 290.3 | 97.8 | 601.9 | 517.1 | 86.5 | 77.8 | 78.1 | 57.8 |  |  | 527.9 | 414.1 | 203.6 | [6 empty] | 56.8 | 305.5 | 0.08 | 9.02 | 10.31 | 1139.7171 | 1314.527 | 1.9833 | 844.4 | 847.2 | 0.36 | 5.04 | 2919 | 892.4 |  | 0.5
2018-04-19 11:14 | 2582 | 952.4 | 864.9 | 774.9 | 560.8 | 396 | 778.7 | 747.4 | 694.8 | 509.5 | 307.4 | 872.9 | 13.5 | 894.3 | 883.6 | 766.8 | 734.2 | 604.9 | 261.2 | 860 | 837.3 | 824 | 656 | 858.6 | 587.1 | 786.3 | 760.7 | 732.1 | 695.5 | 581.2 | 233.1 |  |  |  |  | 87.8 | 586.7 | 49 | 668.4 | 561.2 | 69.2 | 511.7 | 84.7 | 979.7 | 485.9 | 290.4 | 97.9 | 602 | 517.3 | 86.4 | 77.8 | 78.2 | 57.9 |  |  | 528.1 | 414.2 | 203.8 | [6 empty] | 56.7 | 304.9 | 0.11 | 8.9 | 10.19 | 1170.3287 | 1314.1578 | 1.981 | 843.2 | 846.9 | 0.43 | 5 | 2920 | 892.4 |  | 0.5
2018-04-19 11:14 | 2583 | 955.9 | 865.1 | 776.3 | 560.7 | 395.9 | 776.3 | 745.9 | 694.5 | 508.7 | 307.5 | 871.6 | 13.5 | 894.5 | 886.5 | 767.1 | 742.3 | 604.7 | 263.5 | 859.6 | 827.6 | 824.1 | 658.4 | 858.2 | 581 | 785.6 | 759 | 732.2 | 684.6 | 581.3 | 234.7 |  |  |  |  | 87.8 | 586.7 | 49.8 | 668.4 | 561.3 | 69.1 | 511.9 | 84.8 | 992.2 | 486.2 | 290.5 | 98 | 602 | 517.6 | 86.4 | 78.1 | 78.1 | 57.8 |  |  | 528.3 | 414.4 | 203.9 | [6 empty] | 56 | 306.1 | 0.17 | 8.8 | 10.21 | 1197.085 | 1313.9768 | 1.9853 | 843 | 846.6 | 0.52 | 4.97 | 2921 | 892.5 |  | 0.5
2018-04-19 11:14 | 2584 | 957.1 | 865.5 | 777.6 | 561.5 | 395.3 | 775.8 | 744.9 | 692.5 | 507.1 | 308.2 | 873.6 | 13.5 | 894.2 | 874.4 | 767.6 | 741.7 | 604.5 | 266.4 | 859.5 | 833.5 | 824.4 | 645.3 | 858.9 | 597.8 | 785.6 | 768.5 | 731.7 | 669 | 581.6 | 237.6 |  |  |  |  | 87.9 | 586.8 | 49.7 | 668.4 | 561.5 | 69 | 512 | 84.8 | 997.3 | 486.4 | 290.7 | 98 | 602.1 | 517.8 | 86.5 | 78.1 | 78 | 57.8 |  |  | 528.4 | 414.6 | 204 | [6 empty] | 55.1 | 307.1 | 0.2 | 8.71 | 10.1 | 1192.1949 | 1314.5123 | 1.982 | 843.4 | 846.4 | 0.56 | 4.96 | 2922 | 892.6 |  | 0.5
2018-04-19 11:14 | 2585 | 956 | 866.9 | 779.8 | 562.3 | 395 | 773.7 | 743.2 | 691.7 | 503.5 | 308.7 | 876 | 13.5 | 893.9 | 874.3 | 768 | 738.6 | 604.5 | 265.8 | 859.5 | 830 | 824.7 | 640.2 | 859.8 | 632 | 785.9 | 770.5 | 731.6 | 653.7 | 581.8 | 236.4 |  |  |  |  | 87.8 | 586.8 | 50.3 | 668.4 | 561.6 | 68.9 | 512.1 | 84.7 | 983.6 | 486.7 | 290.7 | 98.1 | 602.2 | 517.9 | 86.4 | 77.5 | 78 | 57.9 |  |  | 528.5 | 414.7 | 204.2 | [6 empty] | 56.2 | 309.3 | 0.34 | 8.85 | 10.21 | 1164.1024 | 1314.5008 | 1.9816 | 843.2 | 846.4 | 0.74 | 5 | 2923 | 892.6 |  | 0.5
2018-04-19 11:14 | 2586 | 954.2 | 866.3 | 782.8 | 562.6 | 395.6 | 772.2 | 740 | 688.8 | 503.8 | 309.5 | 872.8 | 13.5 | 893.6 | 875.2 | 768.5 | 746.8 | 604.5 | 269 | 859.8 | 838.7 | 825.2 | 653.4 | 860.4 | 619.5 | 786 | 770.6 | 731.3 | 646.3 | 581.8 | 233.8 |  |  |  |  | 87.6 | 586.9 | 50.6 | 668.5 | 561.8 | 68.8 | 512.1 | 84.7 | 983.4 | 487 | 290.8 | 98.1 | 602.3 | 518 | 86.5 | 76.8 | 78.1 | 58 |  |  | 528.7 | 414.8 | 204.3 | [6 empty] | 58 | 311.5 | 0.23 | 8.97 | 10.57 | 1163.2941 | 1314.5125 | 1.9821 | 841.1 | 846.5 | 0.61 | 5.05 | 2924 | 892.7 |  | 0.5
2018-04-19 11:14 | 2587 | 950.7 | 866.5 | 784.6 | 562.5 | 396.5 | 770.2 | 736.5 | 686.6 | 503.8 | 309.8 | 869.8 | 13.5 | 893.1 | 878.1 | 768.9 | 748.3 | 604.5 | 270.7 | 859.7 | 837 | 825.5 | 672.9 | 860.9 | 605.1 | 785.7 | 768.8 | 731 | 673 | 581.8 | 231.7 |  |  |  |  | 87.5 | 587 | 49.7 | 668.5 | 561.9 | 68.8 | 512.1 | 84.7 | 983 | 487.2 | 290.9 | 98.2 | 602.5 | 518.1 | 86.6 | 76.7 | 78.3 | 58.1 |  |  | 528.8 | 415 | 204.5 | [6 empty] | 57.4 | 311.9 | 0.15 | 9.09 | 10.37 | 1185.8725 | 1314.8108 | 1.982 | 838.7 | 846.2 | 0.5 | 5.08 | 2925 | 892.7 |  | 0.5
2018-04-19 11:15 | 2588 | 949.8 | 866.3 | 785.8 | 562.2 | 396.7 | 768.7 | 733.8 | 684.7 | 505.3 | 310.7 | 873.2 | 13.5 | 892.3 | 870.4 | 769 | 745.4 | 604.4 | 266.5 | 859.8 | 830.9 | 825.8 | 678.8 | 861.2 | 604 | 785.9 | 769.5 | 731 | 684.4 | 581.8 | 233.6 |  |  |  |  | 87.5 | 587 | 48.5 | 668.6 | 562 | 68.9 | 512.1 | 84.6 | 946.9 | 487.5 | 291.1 | 98.2 | 602.6 | 518.2 | 86.7 | 77.2 | 78.4 | 58.1 |  |  | 529 | 415 | 204.6 | [6 empty] | 56.5 | 310.4 | 0.08 | 9.14 | 10.33 | 1195.5045 | 1314.6751 | 1.9844 | 838.4 | 846 | 0.35 | 5.09 | 2926 | 892.8 |  | 0.5
2018-04-19 11:15 | 2589 | 943.8 | 863.7 | 787.5 | 561.7 | 396.4 | 768.6 | 732.5 | 682.5 | 507.3 | 310.8 | 874.7 | 13.5 | 891.1 | 864.2 | 769.2 | 737.6 | 604.3 | 264.9 | 859.8 | 832.1 | 826.3 | 670.3 | 861.3 | 597.6 | 786.3 | 775.6 | 731.4 | 696.5 | 581.9 | 233.7 |  |  |  |  | 87.5 | 587.2 | 47.4 | 668.6 | 562.2 | 69 | 512.1 | 84.6 | 936 | 487.8 | 291.2 | 98.2 | 602.7 | 518.2 | 86.7 | 77.5 | 78.4 | 58.1 |  |  | 529.3 | 415.1 | 204.8 | [6 empty] | 56.8 | 308.5 | -0.05 | 9.4 | 10.5 | 1202.7083 | 1314.3889 | 1.982 | 836.7 | 845.8 | -0.28 | 5.15 | 2927 | 892.9 |  | 0.5
2018-04-19 11:15 | 2590 | 939.1 | 861.2 | 788.2 | 561.5 | 396.8 | 768.2 | 733 | 682.1 | 508.6 | 311.1 | 877.3 | 13.5 | 890.4 | 869.7 | 769.2 | 732.6 | 604.2 | 263.2 | 860 | 843.5 | 826.3 | 679.3 | 861.3 | 594.3 | 786.7 | 779.9 | 731.8 | 680.7 | 581.8 | 230.7 |  |  |  |  | 87.5 | 587.4 | 46.9 | 668.8 | 562.3 | 68.9 | 512.1 | 84.8 | 950.4 | 488 | 291.3 | 98.2 | 602.9 | 518.3 | 86.6 | 77.6 | 78.4 | 58.2 |  |  | 529.5 | 415.1 | 204.9 | [6 empty] | 57.3 | 311.8 | -0.08 | 9.42 | 10.56 | 1169.105 | 1313.5766 | 1.985 | 835.8 | 845.7 | -0.37 | 5.17 | 2928 | 892.9 |  | 0.5
2018-04-19 11:15 | 2591 | 936.6 | 860.4 | 787.7 | 562 | 397.5 | 768.4 | 733.7 | 681.1 | 509.2 | 311.3 | 876.6 | 13.5 | 889.9 | 875.7 | 769 | 741.6 | 604.1 | 263.1 | 860.3 | 847.7 | 826.6 | 668.1 | 861.7 | 596.5 | 787 | 784 | 731.8 | 680.7 | 581.5 | 229.1 |  |  |  |  | 87.6 | 587.6 | 47.4 | 668.9 | 562.5 | 68.9 | 512.1 | 84.8 | 948.2 | 488.2 | 291.4 | 98.3 | 603.1 | 518.4 | 86.5 | 77.5 | 78.4 | 58.2 |  |  | 529.7 | 415.2 | 205 | [6 empty] | 57.1 | 314.7 | -0.01 | 9.18 | 10.3 | 1175.7022 | 1314.5802 | 1.9822 | 835.1 | 845.7 | -0.14 | 5.12 | 2929 | 893 |  | 0.5
2018-04-19 11:15 | 2592 | 936.3 | 860.8 | 787.8 | 563.5 | 398.1 | 768.5 | 733 | 681 | 509 | 311.3 | 876.7 | 13.5 | 889.6 | 875.2 | 768.9 | 736.6 | 603.9 | 260.1 | 860.5 | 845.4 | 826.6 | 645.1 | 862 | 597.5 | 787.3 | 780.7 | 732.1 | 684.1 | 581.4 | 228.9 |  |  |  |  | 87.6 | 587.7 | 48.4 | 669 | 562.6 | 68.9 | 512.1 | 84.7 | 956.5 | 488.5 | 291.5 | 98.3 | 603.2 | 518.5 | 86.5 | 77.4 | 78.2 | 58.4 |  |  | 529.8 | 415.3 | 205.2 | [6 empty] | 57.4 | 312.5 | -0.18 | 9.33 | 10.33 | 1150.0733 | 1314.4112 | 1.9815 | 835.1 | 845.8 | -0.54 | 5.15 | 2930 | 893 |  | 0.5
2018-04-19 11:15 | 2593 | 937.2 | 860.7 | 786 | 564.1 | 398.7 | 767.5 | 733.5 | 682.4 | 507.4 | 311.7 | 878.2 | 13.5 | 889.4 | 874 | 768.6 | 736.7 | 603.5 | 262.3 | 860.5 | 839.1 | 826.4 | 641.9 | 862.6 | 627.3 | 787.2 | 774.1 | 732.4 | 687.9 | 581.5 | 228.5 |  |  |  |  | 87.6 | 587.7 | 48.7 | 669.1 | 562.7 | 69.1 | 512.3 | 84.9 | 968.6 | 488.7 | 291.6 | 98.4 | 603.2 | 518.7 | 86.4 | 77.4 | 78.2 | 58.5 |  |  | 529.8 | 415.4 | 205.3 | [6 empty] | 57.5 | 310.2 | -0.04 | 9.32 | 10.38 | 1209.5159 | 1313.3787 | 1.982 | 835.4 | 845.7 | -0.25 | 5.14 | 2931 | 893.1 |  | 0.5
2018-04-19 11:15 | 2594 | 942.2 | 861.9 | 783.8 | 564.5 | 398.7 | 766.2 | 734.3 | 682.9 | 507.8 | 311.2 | 880.5 | 13.5 | 889.3 | 872.5 | 768.7 | 741.2 | 603.3 | 262.9 | 860.4 | 832.9 | 826.1 | 642 | 863.1 | 626.8 | 786.7 | 770.3 | 732.4 | 666.1 | 581.4 | 231.3 |  |  |  |  | 87.7 | 587.7 | 48.1 | 669.1 | 562.8 | 69.3 | 512.5 | 85 | 966.6 | 488.9 | 291.7 | 98.5 | 603.3 | 519 | 86.4 | 77.5 | 78.3 | 58.5 |  |  | 529.9 | 415.5 | 205.5 | [6 empty] | 55.8 | 307.8 | -0.04 | 9 | 10.17 | 1170.3853 | 1314.0027 | 1.9812 | 837 | 845.5 | -0.25 | 5.04 | 2932 | 893.2 |  | 0.5
2018-04-19 11:15 | 2595 | 945.8 | 863.3 | 784.6 | 565.2 | 398.8 | 765.7 | 733.5 | 682.7 | 510.2 | 311.2 | 881.5 | 13.5 | 889.1 | 869.6 | 768.8 | 726.6 | 603.1 | 263.4 | 860.3 | 832.4 | 825.9 | 633.9 | 863.4 | 605.1 | 786.4 | 771.2 | 732.2 | 664 | 581.4 | 233.2 |  |  |  |  | 87.8 | 587.8 | 47 | 669.2 | 563 | 69.5 | 512.6 | 85 | 951.1 | 489.2 | 291.8 | 98.6 | 603.4 | 519.2 | 86.6 | 77.6 | 78.4 | 58.5 |  |  | 530 | 415.6 | 205.7 | [6 empty] | 54.9 | 307 | -0.06 | 9.22 | 10.17 | 1191.7989 | 1312.7559 | 1.9817 | 838 | 845.3 | -0.3 | 5.1 | 2933 | 893.2 |  | 0.5
2018-04-19 11:15 | 2596 | 946.1 | 861.5 | 786.2 | 565.8 | 399.2 | 765.9 | 733.5 | 683.3 | 510.2 | 311.5 | 881.7 | 13.5 | 889.1 | 874.3 | 768.8 | 720.9 | 603 | 265.3 | 860.5 | 839.5 | 825.7 | 628.4 | 863.4 | 594 | 786.7 | 779.5 | 732.3 | 682.3 | 581.4 | 232 |  |  |  |  | 87.8 | 587.8 | 45.9 | 669.3 | 563.1 | 69.6 | 512.8 | 85.1 | 954.7 | 489.4 | 291.9 | 98.7 | 603.5 | 519.4 | 86.7 | 77.7 | 78.3 | 58.5 |  |  | 530.1 | 415.8 | 205.8 | [6 empty] | 55.5 | 307.4 | 0.04 | 9.13 | 9.93 | 1192.6267 | 1313.8405 | 1.9807 | 837.8 | 845.4 | 0.26 | 5.07 | 2934 | 893.3 |  | 0.5
2018-04-19 11:15 | 2597 | 948.6 | 860.9 | 786.2 | 566.7 | 399.3 | 767.5 | 736.1 | 685.7 | 508.7 | 310.5 | 883.8 | 13.5 | 889.4 | 872.4 | 768.9 | 729.8 | 602.9 | 264.9 | 860.4 | 832.2 | 825.8 | 628.3 | 863.1 | 611 | 786.5 | 769.1 | 732.6 | 688.2 | 581.1 | 229.5 |  |  |  |  | 87.7 | 587.8 | 45.8 | 669.3 | 563.2 | 69.6 | 513 | 85 | 958 | 489.6 | 292 | 98.7 | 603.6 | 519.6 | 86.7 | 77.7 | 78.4 | 58.4 |  |  | 530.1 | 416 | 205.9 | [6 empty] | 56.6 | 308 | -0.04 | 9.31 | 10.07 | 1181.033 | 1313.3696 | 1.9811 | 839.4 | 845.4 | -0.25 | 5.13 | 2935 | 893.3 |  | 0.5
2018-04-19 11:15 | 2598 | 948.5 | 863.1 | 785.1 | 567.4 | 400 | 770 | 738.8 | 686.5 | 508.5 | 310 | 887.5 | 13.5 | 889.6 | 870.2 | 769 | 736.4 | 602.9 | 268.3 | 860.7 | 836.9 | 826 | 620 | 862.8 | 613.8 | 786.9 | 775.8 | 732.8 | 691.1 | 581.1 | 229.2 |  |  |  |  | 87.6 | 587.8 | 45.9 | 669.4 | 563.4 | 69.7 | 513.1 | 84.9 | 949 | 489.9 | 292.1 | 98.8 | 603.6 | 519.8 | 86.6 | 77.7 | 78.4 | 58.3 |  |  | 530.2 | 416.1 | 206.1 | [6 empty] | 56.7 | 310.8 | 0.01 | 9.36 | 10.28 | 1177.8174 | 1314.3814 | 1.9801 | 841.6 | 845.7 | 0.15 | 5.15 | 2936 | 893.4 |  | 0.5
2018-04-19 11:15 | 2599 | 952.9 | 866.1 | 785.8 | 568.9 | 400.3 | 772.3 | 740 | 685.9 | 510.3 | 310 | 884.1 | 13.5 | 889.5 | 865.3 | 769.1 | 729.8 | 603.1 | 267.2 | 861.1 | 836.9 | 826 | 640.9 | 862.5 | 596.6 | 787.2 | 773.1 | 732.8 | 678.9 | 581 | 230.4 |  |  |  |  | 87.5 | 587.8 | 46 | 669.5 | 563.5 | 69.7 | 513.2 | 85 | 952.9 | 490.1 | 292.2 | 98.9 | 603.7 | 520 | 86.5 | 77.6 | 78.4 | 58.3 |  |  | 530.3 | 416.2 | 206.3 | [6 empty] | 56.5 | 312.1 | -0.04 | 9.2 | 10.22 | 1221.2196 | 1314.2671 | 1.9811 | 843.1 | 846 | -0.25 | 5.11 | 2937 | 893.4 |  | 0.5
2018-04-19 11:15 | 2600 | 949.1 | 867 | 786.9 | 569.7 | 400.3 | 771.3 | 740.3 | 684.7 | 511.1 | 309.9 | 880.9 | 13.5 | 889.6 | 870 | 769 | 735.1 | 603.4 | 265.8 | 861 | 828.9 | 826 | 642.1 | 862.3 | 588.8 | 787.2 | 774.7 | 732.8 | 678.4 | 581.1 | 228.6 |  |  |  |  | 87.6 | 587.8 | 46.2 | 669.6 | 563.6 | 69.8 | 513.5 | 85 | 968.5 | 490.4 | 292.3 | 99 | 603.7 | 520.3 | 86.4 | 77.5 | 78.4 | 58.3 |  |  | 530.3 | 416.4 | 206.4 | [6 empty] | 56.8 | 311.7 | -0.09 | 9.26 | 10.11 | 1246.2841 | 1313.0287 | 1.9828 | 841.7 | 845.9 | -0.38 | 5.13 | 2938 | 893.5 |  | 0.5
2018-04-19 11:15 | 2601 | 949.5 | 867 | 787.9 | 570.2 | 400.8 | 770 | 739.9 | 683.3 | 510.9 | 310.2 | 877.4 | 13.5 | 889.7 | 873.2 | 769.1 | 739.6 | 603.6 | 263.3 | 861 | 842.3 | 826.2 | 715.5 | 862.3 | 586.5 | 786.9 | 773.4 | 732.6 | 666 | 581.2 | 230.2 |  |  |  |  | 87.7 | 587.7 | 46.1 | 669.6 | 563.7 | 69.9 | 513.8 | 85.1 | 982.3 | 490.7 | 292.4 | 99.1 | 603.8 | 520.6 | 86.5 | 77.6 | 78.4 | 58.4 |  |  | 530.3 | 416.6 | 206.6 | [6 empty] | 56.1 | 312.1 | -0.06 | 9.09 | 10.39 | 1268.989 | 1314.1905 | 1.9798 | 840.8 | 845.9 | -0.32 | 5.08 | 2939 | 893.6 |  | 0.5
2018-04-19 11:15 | 2602 | 949.4 | 866.8 | 789 | 571.2 | 401.7 | 768.9 | 739.8 | 683.5 | 510.7 | 310.8 | 879.7 | 13.5 | 890 | 873.7 | 769.4 | 746 | 603.6 | 264.5 | 861 | 843.4 | 826.8 | 684.4 | 861.9 | 587 | 786.4 | 767 | 732.1 | 653.7 | 581.3 | 227.5 |  |  |  |  | 87.7 | 587.7 | 46.1 | 669.6 | 563.8 | 69.6 | 514 | 85.1 | 988.8 | 491 | 292.5 | 99.2 | 603.9 | 520.8 | 86.6 | 77.8 | 78.4 | 58.6 |  |  | 530.4 | 416.8 | 206.8 | [6 empty] | 55 | 312.1 | 0.08 | 8.88 | 10.25 | 1220.6697 | 1313.274 | 1.98 | 840.9 | 845.8 | 0.35 | 5.03 | 2940 | 893.6 |  | 0.5
2018-04-19 11:15 | 2603 | 954 | 867.1 | 790.9 | 572.1 | 401.3 | 767.8 | 739.1 | 682.9 | 509 | 310.6 | 885.1 | 13.5 | 890.4 | 874.5 | 769.8 | 746.6 | 603.5 | 265.6 | 861.5 | 847.7 | 827.5 | 659.2 | 861.9 | 595.2 | 786.4 | 770.3 | 731.8 | 674.2 | 581.2 | 225.8 |  |  |  |  | 87.7 | 587.7 | 46.1 | 669.6 | 563.9 | 69.1 | 514.3 | 85 | 991.7 | 491.4 | 292.6 | 99.3 | 604 | 521.2 | 86.7 | 78 | 78.4 | 58.6 |  |  | 530.5 | 417 | 206.9 | [6 empty] | 54.6 | 313.6 | 0.14 | 9.27 | 10.45 | 1204.6186 | 1313.837 | 1.9819 | 842.6 | 846.1 | 0.48 | 5.14 | 2941 | 893.7 |  | 0.5
2018-04-19 11:15 | 2604 | 957.8 | 867.8 | 791.5 | 571.8 | 400.3 | 767.9 | 736.9 | 681.7 | 508.8 | 310.8 | 886.4 | 13.5 | 890.9 | 886.2 | 770.2 | 743.3 | 603.5 | 264.3 | 862 | 843.6 | 827.5 | 650.3 | 861.8 | 604.7 | 786.7 | 778.6 | 731.8 | 689.7 | 580.8 | 223.5 |  |  |  |  | 87.8 | 587.7 | 46.5 | 669.6 | 564.1 | 68.9 | 514.6 | 85.1 | 999 | 491.7 | 292.7 | 99.4 | 604 | 521.5 | 86.8 | 78.1 | 78.5 | 58.5 |  |  | 530.5 | 417.2 | 207.1 | [6 empty] | 54.8 | 313.3 | 0.08 | 8.78 | 9.93 | 1197.8549 | 1314.483 | 1.9801 | 843.4 | 846.6 | 0.35 | 5 | 2942 | 893.7 |  | 0.5
2018-04-19 11:15 | 2605 | 960.3 | 867 | 790.5 | 571.1 | 399.9 | 768.1 | 734.4 | 679.8 | 508.9 | 312.2 | 889.5 | 13.5 | 891.4 | 887.3 | 770.6 | 751.4 | 603.4 | 263 | 862.3 | 847.7 | 827.5 | 642.3 | 861.8 | 594.4 | 787 | 779.8 | 731.9 | 690.1 | 580.3 | 224.8 |  |  |  |  | 88 | 587.7 | 47.2 | 669.7 | 564.2 | 68.6 | 514.8 | 85.1 | 1000.4 | 492 | 292.7 | 99.4 | 604.1 | 521.7 | 86.8 | 78.2 | 78.3 | 58.5 |  |  | 530.5 | 417.4 | 207.3 | [6 empty] | 54.6 | 312.4 | 0.3 | 8.7 | 9.94 | 1178.2388 | 1314.0573 | 1.9831 | 843.9 | 846.9 | 0.69 | 4.97 | 2943 | 893.8 |  | 0.5
2018-04-19 11:15 | 2606 | 962.3 | 868.5 | 790.5 | 570.9 | 399.7 | 767.3 | 733.2 | 678.7 | 508.4 | 312.3 | 890.6 | 13.5 | 892.1 | 885.1 | 771.2 | 754.2 | 603.4 | 265.3 | 862.7 | 843 | 827.6 | 649.5 | 861.8 | 593.7 | 787.4 | 782.4 | 731.8 | 664.8 | 580 | 228.2 |  |  |  |  | 88 | 587.8 | 47.2 | 669.8 | 564.3 | 68.4 | 514.9 | 85 | 986.7 | 492.3 | 292.8 | 99.5 | 604.2 | 521.9 | 86.7 | 78.1 | 78.1 | 58.5 |  |  | 530.6 | 417.5 | 207.4 | [6 empty] | 54 | 314.2 | 0.24 | 8.84 | 10.2 | 1181.2283 | 1314.9413 | 1.9812 | 844.3 | 847.4 | 0.61 | 5.02 | 2944 | 893.9 |  | 0.5
2018-04-19 11:15 | 2607 | 964.2 | 869.7 | 789.9 | 571.2 | 400.4 | 766.1 | 732.4 | 678.5 | 507.7 | 311.5 | 885 | 13.5 | 892.6 | 876.7 | 771.5 | 751.5 | 603.4 | 272.6 | 862.8 | 836.2 | 827.7 | 664.9 | 861.8 | 591.3 | 787.3 | 776.3 | 731.5 | 662.7 | 580.1 | 240.2 |  |  |  |  | 88.1 | 587.7 | 47.8 | 669.8 | 564.4 | 68.2 | 515.1 | 84.8 | 979.4 | 492.6 | 292.8 | 99.5 | 604.2 | 522.1 | 86.8 | 78 | 78.2 | 58.5 |  |  | 530.6 | 417.6 | 207.6 | [6 empty] | 53.6 | 313.5 | 0.36 | 8.89 | 10.2 | 1203.319 | 1314.2361 | 1.9825 | 843.5 | 847.6 | 0.75 | 5.03 | 2945 | 893.9 |  | 0.5
2018-04-19 11:15 | 2608 | 964 | 871 | 788.4 | 572 | 401.2 | 764.2 | 730.2 | 677.7 | 508 | 310.8 | 881.6 | 13.5 | 892.8 | 874 | 771.8 | 748.1 | 603.5 | 271.5 | 862.6 | 828.2 | 827.6 | 661.1 | 862.5 | 634.7 | 786.7 | 765.7 | 731 | 664.5 | 580.1 | 234.9 |  |  |  |  | 88 | 587.7 | 48.7 | 669.8 | 564.5 | 67.9 | 515.1 | 84.8 | 948.3 | 492.9 | 293 | 99.6 | 604.3 | 522.1 | 86.9 | 78.1 | 78.2 | 58.5 |  |  | 530.6 | 417.7 | 207.7 | [6 empty] | 53 | 310.8 | 0.35 | 8.95 | 10.23 | 1196.3812 | 1313.9525 | 1.9813 | 842.2 | 847.4 | 0.75 | 5.04 | 2946 | 894 |  | 0.5
2018-04-19 11:15 | 2609 | 964.8 | 872.7 | 788.6 | 572 | 402 | 763.6 | 729.9 | 677.9 | 508.5 | 310.5 | 883.2 | 13.5 | 892.8 | 872.8 | 771.9 | 750.3 | 603.5 | 269.2 | 862.2 | 827 | 827.8 | 731.2 | 862.9 | 635.1 | 786.4 | 770.3 | 730.5 | 658.5 | 579.9 | 229.4 |  |  |  |  | 88 | 587.7 | 47.7 | 669.8 | 564.6 | 67.9 | 515.1 | 85.1 | 898.9 | 493.2 | 293.1 | 99.7 | 604.4 | 522.1 | 86.8 | 77.9 | 78.3 | 58.6 |  |  | 530.8 | 417.8 | 207.9 | [6 empty] | 52.4 | 310.1 | 0.29 | 8.95 | 10.28 | 1194.1945 | 1314.6288 | 1.9837 | 842.9 | 847.1 | 0.67 | 5.03 | 2947 | 894 |  | 0.5
2018-04-19 11:15 | 2610 | 964.7 | 872.4 | 787.2 | 572.9 | 402.6 | 765 | 729.7 | 677.9 | 510.4 | 310.6 | 887.2 | 13.5 | 892.6 | 872.2 | 772.2 | 756.1 | 603.4 | 268.6 | 862.2 | 834.1 | 828.3 | 703.2 | 862.9 | 610.7 | 786.7 | 778 | 730.1 | 658 | 580 | 227.7 |  |  |  |  | 88 | 587.8 | 47 | 669.9 | 564.7 | 68 | 515.1 | 85.1 | 902.2 | 493.5 | 293.3 | 99.8 | 604.5 | 522.1 | 86.7 | 77.8 | 78.4 | 58.7 |  |  | 530.9 | 417.8 | 208 | [6 empty] | 51.6 | 310.1 | 0.16 | 8.97 | 9.97 | 1144.1765 | 1314.3108 | 1.9829 | 843.8 | 847.2 | 0.5 | 5.04 | 2948 | 894.1 |  | 0.5
2018-04-19 11:15 | 2611 | 960.2 | 870.4 | 787.9 | 573.9 | 403.3 | 767.2 | 729.5 | 678.1 | 511.9 | 310 | 888.7 | 13.5 | 892.2 | 876.3 | 772.4 | 757.7 | 603.6 | 267 | 862.1 | 831.4 | 828.5 | 665.4 | 862.6 | 591.5 | 787.2 | 777.3 | 730 | 668.8 | 580.1 | 227 |  |  |  |  | 88 | 588 | 47.8 | 670 | 564.8 | 68.2 | 515.1 | 85.1 | 950.4 | 493.7 | 293.3 | 99.8 | 604.7 | 522.2 | 86.8 | 77.9 | 78.4 | 58.9 |  |  | 531.1 | 417.9 | 208.2 | [6 empty] | 51.5 | 307.2 | 0.19 | 8.93 | 10.04 | 1168.5374 | 1314.3307 | 1.9833 | 843.2 | 847.2 | 0.54 | 5.02 | 2949 | 894.2 |  | 0.5
2018-04-19 11:15 | 2612 | 956.3 | 867.2 | 788 | 574.3 | 404.3 | 768.5 | 728.2 | 677.2 | 513.4 | 310.3 | 890.8 | 13.5 | 891.7 | 875.2 | 772.4 | 756.4 | 603.9 | 266.3 | 862.2 | 838.8 | 828.3 | 667.5 | 863.2 | 594.2 | 787.3 | 776 | 730 | 663 | 580.2 | 226.7 |  |  |  |  | 88 | 588.2 | 48.8 | 670.2 | 565 | 68.1 | 515.1 | 85.1 | 963.8 | 494 | 293.3 | 99.9 | 604.9 | 522.3 | 86.7 | 78.1 | 78.5 | 59 |  |  | 531.3 | 418 | 208.3 | [6 empty] | 51.9 | 303.6 | 0.35 | 8.99 | 10.17 | 1160.8827 | 1314.1345 | 1.9822 | 842.2 | 847.1 | 0.75 | 5.02 | 2950 | 894.2 |  | 0.5
2018-04-19 11:15 | 2613 | 957.2 | 864.1 | 787 | 574.3 | 404 | 768.1 | 726.9 | 675.4 | 513.8 | 310.5 | 891.8 | 13.5 | 891.2 | 872.9 | 772.5 | 755 | 604 | 272.7 | 862 | 840.3 | 828 | 658 | 864 | 605.5 | 787.3 | 775.8 | 729.8 | 659.6 | 580 | 226.3 |  |  |  |  | 88.1 | 588.3 | 48.8 | 670.4 | 565.1 | 67.7 | 515.2 | 85.1 | 951.9 | 494.2 | 293.3 | 100 | 605.1 | 522.5 | 86.6 | 78.2 | 78.6 | 59 |  |  | 531.5 | 418.1 | 208.5 | [6 empty] | 55.6 | 303.9 | 0.25 | 8.73 | 9.99 | 1139.2648 | 1313.9236 | 1.9829 | 841.6 | 846.8 | 0.63 | 4.95 | 2951 | 894.3 |  | 0.5
2018-04-19 11:15 | 2614 | 955.6 | 862 | 787.5 | 574.9 | 404 | 770 | 727.3 | 675.2 | 513.3 | 310.2 | 892.4 | 13.5 | 891 | 876.5 | 772.5 | 755.2 | 603.8 | 278.5 | 862.1 | 839.7 | 828 | 648.2 | 864.1 | 603.4 | 787.7 | 777.9 | 729.8 | 674.7 | 579.8 | 225 |  |  |  |  | 88.2 | 588.5 | 48.5 | 670.6 | 565.2 | 68 | 515.3 | 85.1 | 968.6 | 494.5 | 293.4 | 100 | 605.3 | 522.7 | 86.7 | 78.3 | 78.7 | 58.9 |  |  | 531.6 | 418.2 | 208.6 | [6 empty] | 58.9 | 306.7 | 0.27 | 8.85 | 9.98 | 1187.8708 | 1313.8329 | 1.9826 | 841.5 | 846.9 | 0.66 | 4.99 | 2952 | 894.3 |  | 0.5
2018-04-19 11:15 | 2615 | 958.5 | 863.1 | 789.8 | 575.2 | 403.7 | 771.8 | 727.1 | 676.7 | 514.4 | 309.8 | 891 | 13.5 | 890.9 | 870.1 | 772.8 | 757.3 | 603.6 | 272.2 | 862.3 | 832.9 | 827.9 | 637.4 | 863.8 | 594.5 | 787.5 | 774.7 | 729.8 | 673 | 579.7 | 224.9 |  |  |  |  | 88.2 | 588.7 | 47.8 | 670.8 | 565.4 | 68.5 | 515.5 | 85.2 | 971.7 | 494.7 | 293.5 | 100.1 | 605.4 | 522.9 | 86.7 | 78.3 | 78.8 | 58.8 |  |  | 531.7 | 418.4 | 208.8 | [6 empty] | 61 | 307 | 0.3 | 9.07 | 10.29 | 1238.0355 | 1314.5303 | 1.9831 | 842.3 | 846.9 | 0.69 | 5.05 | 2953 | 894.4 |  | 0.5
2018-04-19 11:15 | 2616 | 957.5 | 865.6 | 792 | 574.1 | 403.1 | 771.8 | 726.9 | 677.8 | 514 | 310.2 | 886.2 | 13.5 | 890.8 | 872.8 | 773 | 755.6 | 603.4 | 266.8 | 862 | 833.4 | 827.7 | 640.5 | 864 | 593.3 | 787.1 | 768.3 | 729.7 | 666.5 | 579.4 | 224.2 |  |  |  |  | 88.2 | 588.7 | 46.9 | 670.9 | 565.5 | 68.9 | 515.6 | 85.2 | 966.3 | 494.9 | 293.7 | 100.2 | 605.5 | 523.1 | 86.8 | 78.2 | 78.7 | 58.8 |  |  | 531.8 | 418.5 | 208.9 | [6 empty] | 63.7 | 307.5 | 0.07 | 9.13 | 10.51 | 1258.9302 | 1314.46 | 1.9817 | 841.6 | 846.6 | 0.35 | 5.07 | 2954 | 894.4 |  | 0.5
2018-04-19 11:15 | 2617 | 961.2 | 867.8 | 792.7 | 573 | 403.8 | 771.7 | 727.1 | 678.2 | 513.2 | 311.4 | 883.9 | 13.5 | 891.3 | 885.7 | 773.1 | 740.4 | 603.3 | 262.9 | 861.8 | 831.1 | 827.4 | 644.7 | 863.8 | 589.6 | 786.8 | 767.3 | 729.6 | 668.5 | 579.4 | 227.7 |  |  |  |  | 88.2 | 588.7 | 46.7 | 671 | 565.7 | 68.8 | 515.7 | 85.2 | 988.3 | 495.2 | 293.7 | 100.2 | 605.5 | 523.3 | 86.9 | 78.2 | 78.8 | 59 |  |  | 531.9 | 418.7 | 209 | [6 empty] | 63.6 | 309.1 | 0.3 | 9.04 | 10.33 | 1229.8138 | 1314.5632 | 1.9807 | 842.4 | 846.6 | 0.7 | 5.06 | 2955 | 894.5 |  | 0.5
2018-04-19 11:15 | 2618 | 963.1 | 869.2 | 792.3 | 573.4 | 404.6 | 771.8 | 726.5 | 679.2 | 512.2 | 311.8 | 885.3 | 13.5 | 891.5 | 881.2 | 773.2 | 738.5 | 603.1 | 260.9 | 861.8 | 842 | 827.1 | 641.5 | 863.8 | 593.8 | 786.6 | 773.4 | 729.4 | 668 | 579.6 | 225.7 |  |  |  |  | 88.1 | 588.7 | 46.6 | 671 | 565.8 | 68.4 | 515.9 | 85.2 | 1007.2 | 495.5 | 293.8 | 100.3 | 605.6 | 523.6 | 86.9 | 78.3 | 78.9 | 59 |  |  | 532 | 418.9 | 209.2 | [6 empty] | 67.6 | 312.9 | 0.29 | 9.33 | 10.36 | 1225.8611 | 1314.4374 | 1.9827 | 843.2 | 846.6 | 0.69 | 5.15 | 2956 | 894.6 |  | 0.5
2018-04-19 11:15 | 2619 | 960.2 | 869.2 | 792.6 | 574.3 | 404.9 | 772.7 | 727.7 | 681.2 | 509.7 | 310.9 | 887.8 | 13.5 | 891.4 | 883.4 | 773.1 | 741.6 | 602.8 | 268.3 | 862.1 | 843.7 | 826.9 | 646.9 | 863.6 | 597.6 | 786.7 | 774.6 | 729.5 | 666.7 | 580 | 224.7 |  |  |  |  | 88.2 | 588.8 | 47.3 | 671.1 | 565.9 | 68.1 | 516 | 85.1 | 993.9 | 495.8 | 293.9 | 100.3 | 605.8 | 523.8 | 86.8 | 78.2 | 78.9 | 59 |  |  | 532.3 | 419 | 209.3 | [6 empty] | 73.4 | 316.9 | 0.1 | 9.23 | 10.47 | 1196.2001 | 1314.4136 | 1.981 | 843.5 | 846.8 | 0.42 | 5.14 | 2957 | 894.6 |  | 0.5
2018-04-19 11:15 | 2620 | 958.4 | 866.9 | 790.9 | 576.2 | 405.5 | 773.5 | 728.9 | 681 | 508.5 | 310.7 | 888.6 | 13.5 | 891.4 | 885.6 | 773.3 | 753.2 | 602.6 | 267.9 | 862.4 | 848.9 | 827 | 642.4 | 863.4 | 602.8 | 786.8 | 775.3 | 729.3 | 653.5 | 580.2 | 224 |  |  |  |  | 88.2 | 588.9 | 48.6 | 671.1 | 566.1 | 67.7 | 516 | 85 | 987.4 | 496 | 293.9 | 100.4 | 605.9 | 523.9 | 86.8 | 78.2 | 78.8 | 59.1 |  |  | 532.5 | 419.2 | 209.5 | [6 empty] | 74.1 | 319.1 | 0.05 | 9.42 | 10.25 | 1176.9333 | 1314.1556 | 1.9832 | 843.3 | 846.9 | 0.29 | 5.21 | 2958 | 894.7 |  | 0.5
2018-04-19 11:15 | 2621 | 956.6 | 867.4 | 789.7 | 578 | 405.3 | 773.5 | 729.2 | 679.3 | 505.9 | 310.5 | 889.5 | 13.5 | 891.8 | 886.2 | 773.4 | 743.5 | 602.5 | 269.8 | 862.9 | 857.2 | 827.1 | 634.3 | 863.5 | 596.2 | 786.9 | 778.1 | 729.2 | 652.4 | 580.2 | 222.7 |  |  |  |  | 88.2 | 589 | 49.1 | 671.2 | 566.2 | 67.6 | 516.1 | 85 | 983.1 | 496.3 | 294 | 100.5 | 606 | 524.1 | 86.8 | 78.3 | 78.7 | 59.2 |  |  | 532.6 | 419.4 | 209.7 | [6 empty] | 72.8 | 317.3 | -0.3 | 9.25 | 9.69 | 1207.8114 | 1313.6207 | 1.9831 | 843.2 | 847.2 | -0.71 | 5.15 | 2959 | 894.7 |  | 0.5
2018-04-19 11:15 | 2622 | 957.1 | 866.4 | 791.6 | 578.4 | 404.3 | 774.8 | 729.7 | 679.9 | 504.8 | 311.2 | 887 | 13.5 | 891.9 | 879.2 | 773.5 | 740.6 | 602.6 | 275.7 | 863.4 | 849.1 | 827 | 628.8 | 863.5 | 594.4 | 787.1 | 781.3 | 729.1 | 643.3 | 580.5 | 228.7 |  |  |  |  | 88.1 | 589.1 | 48.5 | 671.3 | 566.4 | 67.9 | 516.2 | 85.2 | 960.2 | 496.5 | 294 | 100.6 | 606 | 524.2 | 86.8 | 78.4 | 78.7 | 59.2 |  |  | 532.6 | 419.5 | 209.8 | [6 empty] | 71 | 313.4 | 0.1 | 9.09 | 10.18 | 1182.5647 | 1314.5367 | 1.9795 | 843 | 847.5 | 0.41 | 5.09 | 2960 | 894.8 |  | 0.5
2018-04-19 11:15 | 2623 | 956.1 | 867.2 | 792.9 | 578.6 | 404.2 | 774.9 | 732.1 | 681.9 | 503.8 | 312 | 885.9 | 13.5 | 892.2 | 887.2 | 773.5 | 748.2 | 602.9 | 278.8 | 863.6 | 848.2 | 827 | 631.4 | 863.5 | 588.7 | 786.8 | 775.6 | 729.1 | 646.9 | 580.7 | 228.8 |  |  |  |  | 88.1 | 589.1 | 47.9 | 671.3 | 566.5 | 67.9 | 516.2 | 85 | 967.7 | 496.7 | 294.1 | 100.6 | 606.1 | 524.3 | 86.8 | 78.5 | 78.8 | 59.3 |  |  | 532.7 | 419.7 | 210 | [6 empty] | 68.2 | 313.1 | 0.09 | 9.09 | 10.02 | 1210.0847 | 1313.7407 | 1.9837 | 843.2 | 847.5 | 0.39 | 5.09 | 2961 | 894.9 |  | 0.5
2018-04-19 11:15 | 2624 | 951.8 | 868.9 | 793.8 | 578.8 | 404.6 | 773.5 | 732.8 | 682.3 | 503.3 | 312 | 888.5 | 13.5 | 892.6 | 889.3 | 773.5 | 740.9 | 603.3 | 274.6 | 863.9 | 847.8 | 826.9 | 634.3 | 863.5 | 593.3 | 786.9 | 777.3 | 729 | 643.2 | 580.7 | 228.2 |  |  |  |  | 88.2 | 589.1 | 48.4 | 671.4 | 566.6 | 68 | 516.3 | 85 | 981.2 | 497 | 294.3 | 100.7 | 606.2 | 524.5 | 86.7 | 78.7 | 78.8 | 59.4 |  |  | 532.8 | 419.9 | 210.2 | [6 empty] | 66 | 311.3 | -0.05 | 9.36 | 10.33 | 1247.7355 | 1315.0859 | 1.9816 | 843.1 | 847.8 | -0.28 | 5.16 | 2962 | 894.9 |  | 0.5
2018-04-19 11:15 | 2625 | 952.3 | 869 | 789.6 | 580.2 | 404.2 | 772.6 | 733.5 | 682.2 | 503.5 | 311.5 | 892.2 | 13.4 | 892.5 | 880.9 | 773.5 | 731.3 | 603.5 | 272.6 | 864 | 836.9 | 826.4 | 624.3 | 863.2 | 593 | 787.1 | 779.6 | 729.1 | 658 | 580.4 | 229.1 |  |  |  |  | 88.2 | 589.2 | 48.6 | 671.4 | 566.8 | 68.1 | 516.5 | 85.2 | 986.5 | 497.2 | 294.3 | 100.8 | 606.3 | 524.7 | 86.7 | 78.7 | 78.8 | 59.4 |  |  | 532.9 | 420.1 | 210.3 | [6 empty] | 64.2 | 310.9 | -0.01 | 9.06 | 10.23 | 1187.2966 | 1314.6402 | 1.9842 | 843.9 | 847.9 | -0.15 | 5.07 | 2963 | 895 |  | 0.5
2018-04-19 11:15 | 2626 | 955.9 | 866.7 | 788.4 | 581.1 | 403.3 | 773 | 735.1 | 683.8 | 503.9 | 310.6 | 892.7 | 13.4 | 892.7 | 885 | 773.3 | 721.3 | 603.6 | 273.1 | 864 | 846.3 | 826.1 | 623.5 | 862.7 | 598.5 | 787 | 775.1 | 729.5 | 671.5 | 580.3 | 229.3 |  |  |  |  | 88.2 | 589.2 | 47.5 | 671.4 | 566.9 | 68.1 | 516.7 | 85.2 | 988.4 | 497.5 | 294.5 | 100.8 | 606.3 | 524.9 | 86.8 | 78.6 | 78.7 | 59.3 |  |  | 533 | 420.3 | 210.5 | [6 empty] | 61.6 | 313.5 | -0.02 | 9.02 | 10.04 | 1242.3087 | 1314.4335 | 1.9823 | 844.7 | 847.9 | -0.17 | 5.07 | 2964 | 895 |  | 0.5
2018-04-19 11:15 | 2627 | 957.7 | 866 | 789.4 | 583.3 | 402.8 | 774 | 737.3 | 684.6 | 503.3 | 309.8 | 888.7 | 13.5 | 893 | 887.7 | 773.1 | 734.4 | 603.9 | 271.9 | 864.4 | 849.4 | 826 | 625.2 | 862.2 | 592.1 | 787.2 | 778.1 | 730 | 684.5 | 580.2 | 231.3 |  |  |  |  | 88.2 | 589.3 | 46.5 | 671.5 | 567 | 68.2 | 516.9 | 85.2 | 967.9 | 497.7 | 294.6 | 100.9 | 606.4 | 525 | 86.9 | 78.5 | 78.7 | 59.3 |  |  | 533 | 420.5 | 210.6 | [6 empty] | 59.7 | 314.9 | -0.03 | 9.12 | 10.19 | 1210.6548 | 1314.9481 | 1.9817 | 844.8 | 848.2 | -0.23 | 5.1 | 2965 | 895.1 |  | 0.5
2018-04-19 11:15 | 2628 | 959.6 | 865.6 | 789.7 | 584.6 | 402.9 | 773.5 | 738.3 | 684.4 | 503.3 | 308.9 | 882.5 | 13.4 | 893.5 | 886.9 | 773.2 | 746.9 | 604.1 | 267.6 | 864.5 | 847.8 | 825.9 | 622.2 | 861.9 | 595.9 | 787.3 | 776.1 | 730.4 | 686.8 | 580 | 228.3 |  |  |  |  | 88.4 | 589.4 | 46 | 671.5 | 567.1 | 68.4 | 517.1 | 85.1 | 959.1 | 498 | 294.8 | 101 | 606.4 | 525.2 | 87 | 78.3 | 78.6 | 59.3 |  |  | 533 | 420.7 | 210.8 | [6 empty] | 58.7 | 315 | 0.16 | 9.09 | 10.34 | 1196.5157 | 1314.089 | 1.9826 | 843.9 | 848.4 | 0.5 | 5.09 | 2966 | 895.1 |  | 0.5
2018-04-19 11:15 | 2629 | 957.3 | 865.4 | 789.9 | 584.8 | 402.9 | 771.8 | 738.3 | 683.3 | 502.3 | 309.4 | 881.3 | 13.4 | 894.1 | 890.7 | 773.7 | 759.3 | 604.2 | 271.7 | 865.2 | 858.7 | 825.9 | 637.7 | 861.4 | 590.6 | 787.3 | 776.6 | 730.7 | 685.5 | 579.8 | 227.8 |  |  |  |  | 88.4 | 589.4 | 46.9 | 671.6 | 567.3 | 68.6 | 517.3 | 85.1 | 969.3 | 498.2 | 295 | 101.1 | 606.5 | 525.5 | 87 | 78.4 | 78.7 | 59.4 |  |  | 533.1 | 421 | 210.9 | [6 empty] | 58.4 | 315.2 | 0.17 | 9.19 | 10.47 | 1225.4408 | 1313.8741 | 1.9804 | 842.8 | 848.9 | 0.52 | 5.12 | 2967 | 895.2 |  | 0.5
2018-04-19 11:15 | 2630 | 956.1 | 869.5 | 792.2 | 584.6 | 403.2 | 772.7 | 738.3 | 681.1 | 502.3 | 310.1 | 884.2 | 13.4 | 894.3 | 886.4 | 774.2 | 745.3 | 604.5 | 272.4 | 865.8 | 860.1 | 825.9 | 642 | 861 | 585.9 | 787.3 | 775.5 | 730.6 | 670.6 | 579.8 | 228.4 |  |  |  |  | 88.4 | 589.5 | 48.2 | 671.7 | 567.4 | 68.7 | 517.5 | 85.1 | 980 | 498.4 | 295.1 | 101.2 | 606.6 | 525.7 | 86.9 | 78.3 | 78.8 | 59.4 |  |  | 533.2 | 421.3 | 211 | [6 empty] | 58.9 | 316.8 | 0.18 | 8.96 | 10.33 | 1256.4256 | 1314.5482 | 1.9831 | 844.1 | 849.1 | 0.54 | 5.07 | 2968 | 895.3 |  | 0.5
2018-04-19 11:15 | 2631 | 952.6 | 870.6 | 794.7 | 584.5 | 402.8 | 772.9 | 738.5 | 679.2 | 505.1 | 310.5 | 884.1 | 13.4 | 894.3 | 879.2 | 774.3 | 745.1 | 604.7 | 269.8 | 866.1 | 856.1 | 826 | 647.7 | 861.1 | 585.3 | 787.4 | 777.7 | 730.4 | 664.4 | 579.7 | 228.3 |  |  |  |  | 88.5 | 589.5 | 49.4 | 671.7 | 567.5 | 68.8 | 517.7 | 85.2 | 984.4 | 498.7 | 295.2 | 101.3 | 606.6 | 525.9 | 86.9 | 78 | 78.9 | 59.4 |  |  | 533.3 | 421.5 | 211.2 | [6 empty] | 59.3 | 318.7 | 0.1 | 9.2 | 10.8 | 1326.7547 | 1314.7438 | 1.9824 | 843.7 | 849.3 | 0.41 | 5.14 | 2969 | 895.3 |  | 0.5
2018-04-19 11:15 | 2632 | 952.3 | 870.8 | 797.3 | 583.4 | 402.9 | 771.9 | 739.7 | 679.3 | 508.6 | 310.2 | 883.8 | 13.4 | 894.2 | 874.6 | 774.4 | 750.3 | 604.5 | 268.8 | 865.8 | 846.3 | 825.9 | 651.9 | 861.2 | 583 | 787.3 | 772.1 | 730.2 | 667.4 | 579.5 | 227.6 |  |  |  |  | 88.5 | 589.5 | 51.3 | 671.7 | 567.6 | 68.9 | 518 | 85.2 | 985.2 | 498.9 | 295.3 | 101.3 | 606.6 | 526.2 | 86.9 | 78 | 78.9 | 59.5 |  |  | 533.3 | 421.7 | 211.3 | [6 empty] | 60.1 | 320.4 | 0.14 | 9.26 | 10.57 | 1284.5076 | 1314.8645 | 1.9844 | 843.7 | 849.1 | 0.48 | 5.17 | 2970 | 895.4 |  | 0.5
2018-04-19 11:15 | 2633 | 953.7 | 871.1 | 799.7 | 582.9 | 403.1 | 770.9 | 741.1 | 681 | 510.5 | 310.2 | 881.8 | 13.4 | 893.8 | 874.5 | 774.6 | 745.1 | 604.4 | 268.8 | 865.3 | 836.2 | 825.9 | 646.7 | 861.1 | 576.8 | 786.7 | 760.1 | 730 | 661.4 | 579.4 | 229.3 |  |  |  |  | 88.3 | 589.6 | 51.9 | 671.7 | 567.7 | 68.8 | 518.3 | 85.2 | 993.2 | 499.2 | 295.4 | 101.4 | 606.6 | 526.5 | 86.9 | 78.4 | 78.9 | 59.6 |  |  | 533.4 | 422 | 211.5 | [6 empty] | 61.7 | 321 | 0.02 | 9.21 | 10.65 | 1267.1252 | 1314.7861 | 1.9837 | 843.7 | 848.6 | 0.16 | 5.16 | 2971 | 895.4 |  | 0.5
2018-04-19 11:15 | 2634 | 953.5 | 870 | 801.5 | 582.7 | 403.3 | 770.8 | 741.4 | 682.9 | 509.9 | 310.3 | 880.6 | 13.4 | 893.5 | 872.1 | 774.6 | 738.8 | 604.5 | 273.9 | 864.9 | 827 | 825.9 | 648 | 861.3 | 582.9 | 785.8 | 753.6 | 729.7 | 660.3 | 579.6 | 234.7 |  |  |  |  | 88.2 | 589.6 | 52.1 | 671.7 | 567.8 | 68.8 | 518.6 | 85.4 | 992.5 | 499.5 | 295.5 | 101.5 | 606.7 | 526.8 | 86.9 | 78.4 | 78.8 | 59.7 |  |  | 533.5 | 422.3 | 211.6 | [6 empty] | 63.1 | 320.8 | 0.22 | 9.3 | 10.7 | 1339.4275 | 1314.7811 | 1.9842 | 843.2 | 848 | 0.6 | 5.18 | 2972 | 895.5 |  | 0.5
2018-04-19 11:15 | 2635 | 953.4 | 868.1 | 799.9 | 582 | 404.2 | 771.7 | 740.9 | 683.3 | 509.6 | 310 | 880.1 | 13.4 | 893.2 | 872.2 | 774.5 | 738.8 | 604.6 | 270.5 | 864.2 | 826 | 825.8 | 672.1 | 861.7 | 593.5 | 785 | 759.3 | 729.5 | 670.7 | 579.8 | 234.8 |  |  |  |  | 88.2 | 589.6 | 51.8 | 671.8 | 567.9 | 68.7 | 518.9 | 85.5 | 980.5 | 499.8 | 295.6 | 101.5 | 606.9 | 527.1 | 86.9 | 77.5 | 78.8 | 59.8 |  |  | 533.5 | 422.5 | 211.8 | [6 empty] | 65.3 | 322.9 | 0.02 | 9.18 | 10.36 | 1342.661 | 1314.5633 | 1.9806 | 842.8 | 847.5 | 0.17 | 5.15 | 2973 | 895.5 |  | 0.5
2018-04-19 11:15 | 2636 | 955.1 | 867.2 | 797.9 | 581.6 | 404.8 | 773 | 742.1 | 685.3 | 509.2 | 309.2 | 880.3 | 13.4 | 892.5 | 867.3 | 774.1 | 734.6 | 604.7 | 270.4 | 863.7 | 832.7 | 825.7 | 664.9 | 862.3 | 597.3 | 784.9 | 762.8 | 729.5 | 672.2 | 580 | 232.9 |  |  |  |  | 88.3 | 589.7 | 50.6 | 671.9 | 568 | 68.5 | 519.1 | 85.4 | 973.2 | 500.1 | 295.7 | 101.6 | 607.1 | 527.2 | 86.9 | 77.2 | 78.7 | 59.8 |  |  | 533.6 | 422.8 | 212 | [6 empty] | 66.1 | 325.6 | 0.14 | 9.21 | 10.42 | 1301.0502 | 1314.8039 | 1.9833 | 843.5 | 847.1 | 0.47 | 5.17 | 2974 | 895.6 |  | 0.5
2018-04-19 11:15 | 2637 | 955.1 | 865.7 | 795.9 | 580.6 | 405 | 773.7 | 742.2 | 685.4 | 511 | 308.8 | 877.4 | 13.4 | 892 | 867 | 773.8 | 735.4 | 604.7 | 269.7 | 863 | 827.8 | 825.5 | 642.2 | 862.2 | 586.4 | 785.1 | 768.5 | 729.4 | 655.6 | 580.1 | 232.3 |  |  |  |  | 88.3 | 589.7 | 49.4 | 671.9 | 568.2 | 68.4 | 519.1 | 85.3 | 970.6 | 500.3 | 295.7 | 101.6 | 607.2 | 527.4 | 87.1 | 77.5 | 78.7 | 59.9 |  |  | 533.7 | 423 | 212.2 | [6 empty] | 65.2 | 324.3 | 0.14 | 9.06 | 10.58 | 1323.9617 | 1314.8869 | 1.9812 | 842.8 | 846.7 | 0.49 | 5.13 | 2975 | 895.7 |  | 0.5
2018-04-19 11:15 | 2638 | 953.3 | 866.7 | 794.9 | 579.8 | 406.4 | 772.3 | 742 | 686.5 | 512.2 | 307.9 | 877 | 13.4 | 891.6 | 875.2 | 773.6 | 738.8 | 604.6 | 268.9 | 862.6 | 823.4 | 825.5 | 632.9 | 861.8 | 581.3 | 784.9 | 763.7 | 729.2 | 650 | 580.3 | 237.3 |  |  |  |  | 88.3 | 589.8 | 48.9 | 672 | 568.3 | 68.4 | 519.2 | 85.4 | 949.5 | 500.7 | 295.8 | 101.7 | 607.4 | 527.5 | 87.1 | 77.7 | 78.8 | 60 |  |  | 533.7 | 423.2 | 212.3 | [6 empty] | 64.5 | 320.9 | 0.09 | 9.15 | 10.35 | 1335.877 | 1314.646 | 1.9805 | 842.2 | 846.4 | 0.38 | 5.14 | 2976 | 895.7 |  | 0.5
2018-04-19 11:15 | 2639 | 952.6 | 866.2 | 793.3 | 578.8 | 407.3 | 772.6 | 742.3 | 688.8 | 511.9 | 306.8 | 877.3 | 13.4 | 891.5 | 876.5 | 773.3 | 740.9 | 604.6 | 269.1 | 862.4 | 828.2 | 825.7 | 622.7 | 861.3 | 586.5 | 784.9 | 765.6 | 729.1 | 664.7 | 580.6 | 241.4 |  |  |  |  | 88.4 | 589.9 | 49.1 | 672 | 568.4 | 68.2 | 519.3 | 85.4 | 942.7 | 500.9 | 295.9 | 101.8 | 607.5 | 527.6 | 87 | 78.2 | 78.8 | 60 |  |  | 533.8 | 423.4 | 212.4 | [6 empty] | 64.6 | 318.4 | 0.03 | 8.99 | 10.38 | 1265.0307 | 1314.3247 | 1.9839 | 842.2 | 846.3 | 0.22 | 5.08 | 2977 | 895.8 |  | 0.5
2018-04-19 11:15 | 2640 | 953.7 | 864.7 | 793.1 | 578.2 | 407.5 | 773.5 | 743.8 | 690.9 | 511.1 | 306.5 | 873.8 | 13.4 | 891 | 866 | 773 | 730.3 | 604.7 | 269.3 | 861.7 | 830.2 | 825.8 | 624.9 | 861 | 585.6 | 784.9 | 766 | 729.1 | 669.8 | 580.9 | 242.1 |  |  |  |  | 88.5 | 590.1 | 49.2 | 672.1 | 568.5 | 67.9 | 519.4 | 85.5 | 954.7 | 501.2 | 296 | 101.8 | 607.6 | 527.8 | 87.1 | 78 | 78.9 | 60 |  |  | 534 | 423.5 | 212.6 | [6 empty] | 65.6 | 318.2 | 0.19 | 9.25 | 10.43 | 1243.1468 | 1314.4805 | 1.9818 | 841.9 | 845.9 | 0.55 | 5.15 | 2978 | 895.8 |  | 0.5
2018-04-19 11:15 | 2641 | 950.5 | 863.2 | 791.1 | 578.5 | 408.4 | 775.7 | 746.2 | 693.1 | 510.6 | 306.2 | 868.4 | 13.4 | 890.1 | 856.1 | 772.5 | 720.1 | 604.8 | 273.8 | 860.9 | 822.2 | 825.8 | 621.6 | 861 | 577.5 | 784.8 | 763.7 | 729 | 664.9 | 581.2 | 242.5 |  |  |  |  | 88.5 | 590.2 | 49.3 | 672.1 | 568.6 | 67.8 | 519.5 | 85.4 | 948.4 | 501.5 | 296 | 101.8 | 607.7 | 527.9 | 87.2 | 78.1 | 78.9 | 60.1 |  |  | 534 | 423.7 | 212.7 | [6 empty] | 67.5 | 321.5 | 0.21 | 9.14 | 10.45 | 1268.3219 | 1314.7016 | 1.9833 | 840.8 | 845.2 | 0.58 | 5.14 | 2979 | 895.9 |  | 0.5
2018-04-19 11:15 | 2642 | 949.3 | 864.7 | 790.6 | 579.1 | 410 | 774.8 | 747.8 | 695.3 | 510.5 | 306 | 864.8 | 13.4 | 889.2 | 859.2 | 772.1 | 723.8 | 604.9 | 276 | 859.7 | 816.8 | 825.5 | 617.2 | 860.8 | 573.2 | 784.3 | 760 | 728.7 | 660.8 | 581.5 | 245.5 |  |  |  |  | 88.5 | 590.3 | 49.3 | 672.1 | 568.8 | 68 | 519.7 | 85.3 | 947.5 | 501.8 | 296.1 | 101.9 | 607.8 | 528.1 | 87.2 | 78.4 | 79 | 60.1 |  |  | 534.2 | 423.9 | 212.9 | [6 empty] | 68.9 | 323.7 | 0.27 | 9.17 | 10.59 | 1208.5807 | 1314.7394 | 1.9829 | 840.3 | 844.4 | 0.66 | 5.16 | 2980 | 896 |  | 0.5
2018-04-19 11:15 | 2643 | 948.3 | 866.3 | 790.7 | 579.3 | 410.6 | 777.1 | 749.9 | 697.2 | 509.7 | 305.5 | 868.8 | 13.4 | 888.6 | 864 | 771.6 | 729.2 | 604.9 | 271.6 | 858.9 | 813.9 | 825.1 | 625.6 | 860.3 | 589.1 | 784 | 762.2 | 728.5 | 663 | 581.9 | 249.8 |  |  |  |  | 88.6 | 590.4 | 49.3 | 672.2 | 568.9 | 68 | 519.9 | 85.2 | 932.6 | 502 | 296.1 | 101.9 | 607.9 | 528.3 | 87.2 | 78.3 | 79 | 60.2 |  |  | 534.3 | 424.1 | 213 | [6 empty] | 69.4 | 323.3 | 0.14 | 9.29 | 10.26 | 1205.0498 | 1314.4898 | 1.9802 | 842.1 | 843.9 | 0.49 | 5.19 | 2981 | 896 |  | 0.5
2018-04-19 11:15 | 2644 | 950.7 | 866.8 | 790.4 | 579.4 | 411.3 | 778.3 | 751.4 | 698.5 | 508.4 | 304.9 | 869.5 | 13.4 | 888.9 | 874 | 771.6 | 726.6 | 605 | 265.6 | 858.5 | 810.9 | 825.1 | 626.5 | 860.5 | 593.7 | 783.7 | 757.9 | 728.2 | 664.7 | 582.4 | 249.4 |  |  |  |  | 88.6 | 590.5 | 49.9 | 672.2 | 569 | 68.1 | 520.1 | 85.2 | 930.5 | 502.2 | 296.3 | 102 | 607.9 | 528.4 | 87.4 | 78.3 | 78.9 | 60.3 |  |  | 534.4 | 424.3 | 213.1 | [6 empty] | 68.4 | 321.5 | 0.15 | 9.22 | 10.52 | 1228.5402 | 1314.8807 | 1.983 | 843.4 | 843.7 | 0.5 | 5.16 | 2982 | 896.1 |  | 0.5
2018-04-19 11:15 | 2645 | 951.2 | 866.7 | 791.2 | 579.7 | 411.7 | 776.5 | 750.2 | 697.5 | 508 | 304.2 | 867.2 | 13.4 | 888.9 | 874.3 | 771.5 | 733.4 | 605.3 | 269.7 | 858.5 | 823.4 | 825 | 624 | 860.8 | 597.9 | 783.5 | 762.5 | 728 | 666.8 | 582.6 | 250.2 |  |  |  |  | 88.6 | 590.5 | 50.9 | 672.2 | 569.1 | 68.2 | 520.2 | 85.3 | 951.6 | 502.4 | 296.3 | 102 | 607.9 | 528.6 | 87.4 | 78.2 | 78.8 | 60.3 |  |  | 534.4 | 424.6 | 213.2 | [6 empty] | 67.8 | 316.5 | 0.28 | 9.22 | 10.51 | 1159.1723 | 1314.1237 | 1.9816 | 842.3 | 843.6 | 0.68 | 5.14 | 2983 | 896.1 |  | 0.5
2018-04-19 11:15 | 2646 | 945.8 | 865.3 | 790.9 | 580.6 | 412.3 | 777.8 | 749.6 | 697.9 | 508.2 | 303.6 | 864 | 13.4 | 888.9 | 874.6 | 771.7 | 741.8 | 605.6 | 272.6 | 858.4 | 830.8 | 824.9 | 620.2 | 861.1 | 587.8 | 783.4 | 759.4 | 727.7 | 640 | 582.9 | 250.7 |  |  |  |  | 88.5 | 590.4 | 51 | 672.2 | 569.3 | 67.8 | 520.3 | 85.4 | 968.6 | 502.7 | 296.4 | 102.1 | 607.9 | 528.8 | 87.4 | 78.2 | 78.9 | 60.3 |  |  | 534.4 | 424.8 | 213.4 | [6 empty] | 70.4 | 312.1 | 0.18 | 9.29 | 10.57 | 1166.9595 | 1314.4448 | 1.9811 | 840.5 | 843.6 | 0.55 | 5.14 | 2984 | 896.2 |  | 0.5
2018-04-19 11:16 | 2647 | 946.4 | 864.4 | 790.1 | 581 | 412.9 | 777.5 | 749.1 | 696.4 | 509.3 | 302.8 | 864 | 13.4 | 889.1 | 882.1 | 771.9 | 741.1 | 605.7 | 271.3 | 858.3 | 824 | 824.7 | 617 | 861.3 | 590.5 | 783.3 | 761.6 | 727.2 | 636.6 | 583.4 | 249.9 |  |  |  |  | 88.6 | 590.4 | 51 | 672.1 | 569.4 | 67.7 | 520.5 | 85.4 | 991.8 | 502.9 | 296.5 | 102.1 | 607.9 | 529.1 | 87.4 | 78.3 | 78.9 | 60.4 |  |  | 534.3 | 425 | 213.5 | [6 empty] | 73 | 311.4 | 0.2 | 9.63 | 10.54 | 1226.5737 | 1314.9832 | 1.9819 | 840.3 | 843.6 | 0.58 | 5.23 | 2985 | 896.2 |  | 0.5
2018-04-19 11:16 | 2648 | 950.6 | 864.2 | 788.7 | 582.2 | 413.4 | 777 | 748.7 | 695.6 | 508.9 | 302.2 | 863 | 13.4 | 889.2 | 876.1 | 771.9 | 736.9 | 605.6 | 271.2 | 858.3 | 822.4 | 824.8 | 621.2 | 861.2 | 583.3 | 783.3 | 760.3 | 727.2 | 655.9 | 583.9 | 252.7 |  |  |  |  | 88.7 | 590.4 | 51.1 | 672 | 569.5 | 67.8 | 520.7 | 85.4 | 999.2 | 503.2 | 296.6 | 102.2 | 608 | 529.3 | 87.4 | 78.4 | 78.9 | 60.5 |  |  | 534.3 | 425.2 | 213.7 | [6 empty] | 76.5 | 312.3 | 0.19 | 9.43 | 10.66 | 1264.9439 | 1314.6402 | 1.9826 | 840.7 | 843.6 | 0.58 | 5.18 | 2986 | 896.3 |  | 0.5
2018-04-19 11:16 | 2649 | 945.2 | 863.3 | 789 | 582.2 | 414.2 | 778.9 | 748.4 | 695.2 | 508.5 | 301.9 | 864.8 | 13.4 | 888.6 | 864.7 | 771.7 | 726.2 | 605.7 | 274.3 | 858.2 | 812.6 | 824.8 | 633 | 861.2 | 606.3 | 783.4 | 764.4 | 727.4 | 669.7 | 584.3 | 251.5 |  |  |  |  | 88.6 | 590.4 | 51.3 | 672 | 569.6 | 68 | 521 | 85.5 | 993.7 | 503.4 | 296.7 | 102.2 | 608 | 529.5 | 87.3 | 78.7 | 78.9 | 60.5 |  |  | 534.3 | 425.5 | 213.8 | [6 empty] | 82.1 | 313.3 | 0.11 | 9.46 | 10.59 | 1247.4853 | 1314.8323 | 1.9805 | 840.1 | 843.4 | 0.43 | 5.19 | 2987 | 896.4 |  | 0.5
2018-04-19 11:16 | 2650 | 941.4 | 861.1 | 786.3 | 582.4 | 414.4 | 779.1 | 749.2 | 695.4 | 507.7 | 302.5 | 870.2 | 13.4 | 888.3 | 872.2 | 771.5 | 730.6 | 605.7 | 268.9 | 858.1 | 824.2 | 824.7 | 627.9 | 860.8 | 591.1 | 783.3 | 764.3 | 727.6 | 669.3 | 584.6 | 247.8 |  |  |  |  | 88.7 | 590.4 | 51.8 | 672 | 569.7 | 68.3 | 521.2 | 85.6 | 987.1 | 503.7 | 296.9 | 102.3 | 608.2 | 529.8 | 87.3 | 78.9 | 78.9 | 60.5 |  |  | 534.4 | 425.8 | 213.9 | [6 empty] | 86 | 308.8 | 0.29 | 9.6 | 10.71 | 1289.8382 | 1314.6952 | 1.9813 | 840.2 | 843.2 | 0.71 | 5.21 | 2988 | 896.4 |  | 0.5
2018-04-19 11:16 | 2651 | 939.7 | 860 | 785.1 | 581.4 | 414.4 | 777.3 | 747.7 | 694.6 | 508 | 302.6 | 871.6 | 13.4 | 888.5 | 881.2 | 771.5 | 737.7 | 605.7 | 264.7 | 858.5 | 842.3 | 824.6 | 624.2 | 860.2 | 577.6 | 783.2 | 763.1 | 727.7 | 670.5 | 584.6 | 247.5 |  |  |  |  | 88.8 | 590.5 | 51.6 | 672.1 | 569.8 | 68.5 | 521.4 | 85.5 | 988.1 | 504 | 296.9 | 102.3 | 608.4 | 530 | 87.3 | 78.7 | 78.8 | 60.5 |  |  | 534.4 | 426 | 214.1 | [6 empty] | 86.9 | 306.2 | 0.05 | 9.38 | 10.32 | 1248.1312 | 1314.1454 | 1.9825 | 839.3 | 843.4 | 0.3 | 5.14 | 2989 | 896.5 |  | 0.5
2018-04-19 11:16 | 2652 | 943.9 | 861.1 | 785.5 | 579.8 | 414.8 | 776.4 | 746.8 | 695.9 | 508.8 | 302.4 | 870.7 | 13.4 | 889.1 | 881.7 | 771.5 | 733.7 | 605.7 | 270.6 | 858.7 | 836.5 | 824.4 | 616.9 | 859.8 | 591 | 783.4 | 769.7 | 728.1 | 685.1 | 584.6 | 249.6 |  |  |  |  | 88.7 | 590.5 | 51.5 | 672.1 | 569.9 | 68.8 | 521.6 | 85.6 | 994.9 | 504.4 | 297 | 102.4 | 608.4 | 530.2 | 87.4 | 78.5 | 78.8 | 60.6 |  |  | 534.4 | 426.3 | 214.2 | [6 empty] | 86.5 | 309.1 | -0.01 | 9.38 | 10.42 | 1231.7783 | 1314.5242 | 1.9821 | 839.8 | 843.7 | -0.1 | 5.15 | 2990 | 896.5 |  | 0.5
2018-04-19 11:16 | 2653 | 946.3 | 864.3 | 788.3 | 579.8 | 415.1 | 777.3 | 747.8 | 697.9 | 507.2 | 301.9 | 870.1 | 13.4 | 889.1 | 874.6 | 771.4 | 731.5 | 605.6 | 273.6 | 858.3 | 836.9 | 824.3 | 614.7 | 860.1 | 609.4 | 783.2 | 763.3 | 728.5 | 683.7 | 584.7 | 249.3 |  |  |  |  | 88.7 | 590.5 | 51 | 672.2 | 570 | 68.9 | 521.7 | 85.6 | 996.6 | 504.8 | 297.1 | 102.4 | 608.4 | 530.5 | 87.5 | 78.3 | 78.9 | 60.6 |  |  | 534.5 | 426.5 | 214.4 | [6 empty] | 85.4 | 310.2 | 0.06 | 9.56 | 10.37 | 1219.0433 | 1314.6846 | 1.9811 | 841.2 | 843.6 | 0.32 | 5.2 | 2991 | 896.6 |  | 0.5
2018-04-19 11:16 | 2654 | 948 | 867.2 | 788.8 | 579.2 | 414.2 | 777.1 | 749.5 | 698.8 | 506.1 | 301.4 | 875.5 | 13.4 | 889.2 | 879.2 | 771.3 | 738.7 | 605.7 | 275 | 858.2 | 840.2 | 824 | 609 | 860.3 | 603.5 | 783.1 | 762.6 | 728.5 | 656.4 | 584.8 | 251.7 |  |  |  |  | 88.8 | 590.5 | 50 | 672.2 | 570.1 | 68.6 | 522 | 85.6 | 983.1 | 505.2 | 297.1 | 102.5 | 608.5 | 530.7 | 87.4 | 78 | 79 | 60.7 |  |  | 534.5 | 426.7 | 214.5 | [6 empty] | 83.2 | 308.1 | 0.1 | 9.4 | 10.42 | 1211.7627 | 1314.6353 | 1.9828 | 843.5 | 843.5 | 0.41 | 5.15 | 2992 | 896.6 |  | 0.5
2018-04-19 11:16 | 2655 | 950 | 866.5 | 785.5 | 578.8 | 413.1 | 776.2 | 749.6 | 698.9 | 505.3 | 301.2 | 881.4 | 13.4 | 889.4 | 882.7 | 771.3 | 741.1 | 605.6 | 272.9 | 858.5 | 838.9 | 823.7 | 611.4 | 860.2 | 599.5 | 783.3 | 768.6 | 728.4 | 663 | 584.5 | 250.5 |  |  |  |  | 88.8 | 590.5 | 49.5 | 672.2 | 570.2 | 68.2 | 522.2 | 85.6 | 969.5 | 505.5 | 297.1 | 102.5 | 608.6 | 531 | 87.4 | 77.9 | 79 | 60.7 |  |  | 534.6 | 426.9 | 214.7 | [6 empty] | 84 | 304.6 | 0.15 | 9.26 | 10.69 | 1275.0783 | 1314.9717 | 1.9831 | 844.7 | 843.7 | 0.52 | 5.1 | 2993 | 896.7 |  | 0.5
2018-04-19 11:16 | 2656 | 954.4 | 864.8 | 783.7 | 578.4 | 412.8 | 775.5 | 747 | 698.4 | 505.6 | 301.4 | 885.4 | 13.4 | 889.4 | 879.4 | 771.3 | 736.6 | 605.2 | 270.6 | 858.6 | 827.9 | 823.7 | 624.7 | 860.3 | 586.7 | 783.6 | 763.9 | 728.3 | 653.2 | 584.4 | 253.5 |  |  |  |  | 88.7 | 590.7 | 48.7 | 672.3 | 570.4 | 68.1 | 522.4 | 85.6 | 965.3 | 505.9 | 297.2 | 102.6 | 608.7 | 531.4 | 87.4 | 77.9 | 79.1 | 60.7 |  |  | 534.6 | 427.1 | 214.8 | [6 empty] | 85.7 | 302.6 | 0.21 | 9.35 | 10.33 | 1249.7521 | 1315.148 | 1.9811 | 845.4 | 843.9 | 0.61 | 5.11 | 2994 | 896.8 |  | 0.5
2018-04-19 11:16 | 2657 | 954.5 | 863.8 | 783.7 | 578.8 | 412.9 | 777.5 | 745.1 | 697 | 504.7 | 301.2 | 886.2 | 13.4 | 889.7 | 876.1 | 771.4 | 740 | 605.1 | 273.4 | 859 | 833.4 | 823.7 | 634.9 | 860.3 | 585.4 | 784.1 | 766.3 | 728.2 | 657.7 | 584.5 | 253.5 |  |  |  |  | 88.8 | 590.9 | 48 | 672.5 | 570.5 | 68 | 522.6 | 85.6 | 965 | 506.2 | 297.3 | 102.6 | 608.9 | 531.7 | 87.5 | 78.3 | 79 | 60.7 |  |  | 534.7 | 427.3 | 214.9 | [6 empty] | 83.1 | 303.1 | 0.23 | 9.25 | 10.58 | 1205.4957 | 1314.5546 | 1.9819 | 845.4 | 844.3 | 0.63 | 5.09 | 2995 | 896.8 |  | 0.5
2018-04-19 11:16 | 2658 | 959.9 | 865.4 | 784.9 | 578.5 | 413.9 | 777.3 | 743.9 | 694.7 | 503.9 | 300.7 | 883.5 | 13.4 | 890 | 872.6 | 771.5 | 739.6 | 605.1 | 272.2 | 859 | 828.8 | 823.9 | 641.9 | 860.3 | 585.6 | 784.2 | 770.1 | 727.9 | 652.3 | 584.6 | 255.4 |  |  |  |  | 88.8 | 591 | 47.7 | 672.6 | 570.6 | 68 | 522.8 | 85.5 | 979.3 | 506.5 | 297.4 | 102.6 | 608.9 | 532 | 87.5 | 78.6 | 79 | 60.8 |  |  | 534.8 | 427.6 | 215.1 | [6 empty] | 78.2 | 307.7 | -0.17 | 9.28 | 10.3 | 1234.1392 | 1314.7239 | 1.9829 | 846 | 844.4 | -0.53 | 5.12 | 2996 | 896.9 |  | 0.5
2018-04-19 11:16 | 2659 | 966.5 | 865.6 | 785.5 | 577.9 | 414.6 | 777 | 743.7 | 692 | 503.9 | 300.5 | 883.8 | 13.4 | 890.3 | 868.7 | 771.4 | 731.4 | 605.1 | 270.1 | 858.9 | 827.3 | 823.6 | 637.4 | 860.1 | 597.9 | 784.3 | 769.4 | 727.7 | 645.6 | 584.7 | 256.2 |  |  |  |  | 88.7 | 591.1 | 47.7 | 672.7 | 570.7 | 68 | 523 | 85.6 | 979.2 | 506.9 | 297.5 | 102.6 | 609 | 532.4 | 87.4 | 78.7 | 79.1 | 60.8 |  |  | 534.9 | 427.8 | 215.2 | [6 empty] | 75 | 310.7 | -0.16 | 9.25 | 10.48 | 1234.1732 | 1314.6332 | 1.9806 | 847.3 | 844.5 | -0.52 | 5.12 | 2997 | 896.9 |  | 0.5
2018-04-19 11:16 | 2660 | 969.8 | 864.4 | 786 | 577.7 | 413.3 | 776.7 | 742 | 690.1 | 505.1 | 300.6 | 884.1 | 13.4 | 890 | 869.6 | 770.9 | 724.7 | 605.1 | 265.2 | 858.7 | 830.8 | 823.4 | 661.1 | 860.2 | 595.4 | 784.2 | 767.3 | 727.2 | 650.8 | 584.8 | 258.4 |  |  |  |  | 88.7 | 591.2 | 48.1 | 672.8 | 570.8 | 68 | 523.1 | 85.6 | 945 | 507.1 | 297.7 | 102.7 | 609.1 | 532.6 | 87.4 | 78.6 | 79.2 | 60.9 |  |  | 535.1 | 428 | 215.4 | [6 empty] | 74.1 | 312.4 | -0.2 | 8.91 | 10.16 | 1231.2808 | 1315.0696 | 1.9818 | 847.4 | 844.3 | -0.58 | 5.03 | 2998 | 897 |  | 0.5
2018-04-19 11:16 | 2661 | 969 | 863.7 | 786.1 | 577.9 | 412.1 | 778.7 | 743.2 | 689 | 503.9 | 301 | 881 | 13.4 | 889.6 | 863.2 | 770.5 | 734.3 | 604.9 | 261.7 | 858.7 | 829.3 | 823.3 | 709.9 | 860.4 | 590.2 | 784.1 | 763.2 | 726.9 | 658.7 | 584.9 | 260.3 |  |  |  |  | 88.8 | 591.4 | 48.1 | 672.9 | 570.9 | 67.9 | 523.1 | 85.6 | 901.9 | 507.4 | 297.8 | 102.7 | 609.3 | 532.6 | 87.4 | 78.4 | 79.3 | 60.9 |  |  | 535.3 | 428.1 | 215.5 | [6 empty] | 73.6 | 315.6 | 0.21 | 9.2 | 10.56 | 1231.1732 | 1314.588 | 1.9808 | 847.1 | 844.1 | 0.59 | 5.13 | 2999 | 897 |  | 0.5
2018-04-19 11:16 | 2662 | 967.2 | 865.2 | 786.1 | 576.6 | 410.6 | 779.7 | 744 | 689.8 | 502.4 | 301.5 | 878.5 | 13.4 | 889.3 | 860.3 | 770.2 | 739.2 | 604.7 | 256.2 | 858.4 | 823.7 | 823.9 | 690.9 | 860.7 | 597.7 | 783.7 | 758.6 | 726.8 | 659.9 | 585.1 | 259.5 |  |  |  |  | 88.9 | 591.6 | 47.5 | 673 | 571 | 68 | 523.1 | 85.7 | 891.1 | 507.7 | 297.9 | 102.7 | 609.4 | 532.6 | 87.5 | 78.2 | 79.3 | 60.9 |  |  | 535.5 | 428.2 | 215.6 | [6 empty] | 73.2 | 318.9 | 0.21 | 8.94 | 10.23 | 1287.4072 | 1314.6173 | 1.9815 | 846.9 | 843.8 | 0.59 | 5.07 | 3000 | 897.1 |  | 0.5
2018-04-19 11:16 | 2663 | 964.8 | 868 | 786.8 | 575.2 | 409.3 | 781.3 | 747.3 | 692.9 | 501.9 | 301.4 | 878 | 13.4 | 889.1 | 863.9 | 770 | 733.3 | 604.6 | 252.2 | 857.9 | 821.4 | 824 | 666.5 | 860.6 | 594.3 | 783.2 | 754.4 | 726.6 | 664.6 | 585.3 | 257.8 |  |  |  |  | 89 | 591.8 | 47.9 | 673.1 | 571.2 | 68.1 | 523 | 85.8 | 884.7 | 508 | 298 | 102.8 | 609.5 | 532.5 | 87.6 | 78.1 | 79.2 | 60.9 |  |  | 535.7 | 428.2 | 215.8 | [6 empty] | 73 | 320.1 | 0.21 | 9.22 | 10.33 | 1283.2391 | 1315.2696 | 1.9806 | 847.9 | 843.4 | 0.59 | 5.15 | 3001 | 897.2 |  | 0.5
2018-04-19 11:16 | 2664 | 968.3 | 866.7 | 787.3 | 573.4 | 409.7 | 781.9 | 749 | 694.8 | 501 | 300.9 | 878.2 | 13.4 | 889.2 | 868.1 | 769.9 | 728 | 604.5 | 260 | 857.6 | 825.2 | 823.8 | 654.2 | 860.4 | 593.6 | 782.8 | 755.8 | 726.5 | 661 | 585.4 | 259.9 |  |  |  |  | 88.8 | 592 | 48.2 | 673.2 | 571.3 | 68.2 | 522.9 | 85.8 | 875.6 | 508.2 | 298.2 | 102.8 | 609.6 | 532.4 | 87.6 | 78.3 | 79.3 | 60.9 |  |  | 535.8 | 428.3 | 215.9 | [6 empty] | 71.8 | 320.3 | 0.25 | 9.23 | 10.46 | 1275.2211 | 1315.0395 | 1.9812 | 848.8 | 843.2 | 0.65 | 5.16 | 3002 | 897.2 |  | 0.5
2018-04-19 11:16 | 2665 | 971.9 | 869.7 | 789 | 570.8 | 410.6 | 780.9 | 748.5 | 694.4 | 500.1 | 301.3 | 874.9 | 13.4 | 889.2 | 868.6 | 769.7 | 726.4 | 604.5 | 267.5 | 857.6 | 821.5 | 823.6 | 638.6 | 860.3 | 592.9 | 782.6 | 757.7 | 726.2 | 656.9 | 585.2 | 254.1 |  |  |  |  | 88.7 | 592 | 48.2 | 673.3 | 571.4 | 68.1 | 522.9 | 85.8 | 859.7 | 508.4 | 298.3 | 102.8 | 609.6 | 532.3 | 87.6 | 78.4 | 79.4 | 60.9 |  |  | 535.9 | 428.3 | 216 | [6 empty] | 69.6 | 318.9 | 0.26 | 9.17 | 10.21 | 1230.5539 | 1314.9847 | 1.981 | 849.2 | 843.1 | 0.66 | 5.14 | 3003 | 897.3 |  | 0.5
2018-04-19 11:16 | 2666 | 973.7 | 874.3 | 789.5 | 569.7 | 409 | 780.6 | 748.1 | 693.6 | 498.7 | 301.1 | 875.2 | 13.4 | 889.5 | 873.2 | 769.6 | 728.4 | 604.5 | 266.6 | 857.6 | 835.7 | 823.2 | 629.3 | 859.9 | 595.2 | 782.7 | 760.5 | 726 | 653.3 | 584.9 | 251 |  |  |  |  | 88.9 | 592.1 | 48.7 | 673.4 | 571.5 | 68.3 | 522.8 | 85.7 | 825.5 | 508.5 | 298.3 | 102.8 | 609.7 | 532.1 | 87.6 | 78.6 | 79.4 | 60.9 |  |  | 536 | 428.3 | 216.2 | [6 empty] | 68.2 | 317.4 | -0.07 | 8.9 | 10.44 | 1244.0798 | 1314.3079 | 1.9814 | 850.4 | 843.2 | -0.35 | 5.05 | 3004 | 897.3 |  | 0.5
2018-04-19 11:16 | 2667 | 978.5 | 874.4 | 786 | 569 | 409 | 782 | 749.3 | 693.4 | 499.3 | 300.9 | 875.7 | 13.4 | 889.6 | 872.6 | 769.2 | 722.3 | 604.5 | 268.1 | 857.9 | 841.8 | 823 | 643.1 | 859.7 | 593.8 | 783.1 | 764.6 | 725.8 | 641.1 | 585.1 | 253.4 |  |  |  |  | 89 | 592.2 | 48.4 | 673.5 | 571.6 | 68.7 | 522.7 | 85.8 | 833.5 | 508.6 | 298.2 | 102.8 | 609.7 | 532 | 87.6 | 78.9 | 79.2 | 60.9 |  |  | 536.2 | 428.3 | 216.3 | [6 empty] | 67.7 | 320.4 | 0.09 | 9.08 | 10.34 | 1247.1623 | 1314.8392 | 1.9821 | 852 | 843.5 | 0.38 | 5.12 | 3005 | 897.4 |  | 0.5
2018-04-19 11:16 | 2668 | 980.2 | 871.1 | 783.7 | 568.9 | 409.3 | 782.3 | 750 | 693.3 | 499.6 | 301.1 | 877 | 13.4 | 889.6 | 870.6 | 769.1 | 727.8 | 604.4 | 271 | 858 | 824.8 | 822.8 | 644.3 | 859.7 | 607.1 | 783.1 | 762.2 | 725.5 | 640.2 | 585.1 | 254.8 |  |  |  |  | 89.1 | 592.3 | 47.6 | 673.5 | 571.7 | 69 | 522.6 | 85.8 | 830.5 | 508.7 | 298.2 | 102.9 | 609.9 | 531.8 | 87.7 | 78.9 | 79.2 | 60.9 |  |  | 536.4 | 428.3 | 216.4 | [6 empty] | 66.5 | 318.7 | 0.18 | 9.21 | 10.15 | 1249.3895 | 1314.5835 | 1.9823 | 852.1 | 843.5 | 0.55 | 5.14 | 3006 | 897.4 |  | 0.5
2018-04-19 11:16 | 2669 | 979.2 | 868.1 | 783.6 | 568.8 | 410.5 | 783.1 | 750.6 | 693.7 | 500.4 | 301.3 | 877 | 13.4 | 889.8 | 873.4 | 769.1 | 725.6 | 604.3 | 272 | 857.9 | 816.2 | 822.6 | 634.6 | 860.2 | 603.5 | 783.4 | 766.9 | 725.4 | 644.6 | 584.9 | 250.6 |  |  |  |  | 89 | 592.5 | 47.2 | 673.6 | 571.8 | 69 | 522.5 | 85.9 | 823 | 508.8 | 298.2 | 102.9 | 610 | 531.6 | 87.7 | 78.8 | 79.3 | 60.9 |  |  | 536.5 | 428.4 | 216.5 | [6 empty] | 65.1 | 313.9 | 0.13 | 9.26 | 10.39 | 1251.5023 | 1314.9372 | 1.9824 | 851.6 | 843.7 | 0.47 | 5.14 | 3007 | 897.5 |  | 0.5
2018-04-19 11:16 | 2670 | 980.2 | 868.2 | 784.8 | 568.8 | 409.8 | 783 | 748.8 | 692.7 | 500.9 | 300.9 | 876.6 | 13.4 | 889.9 | 870.7 | 768.8 | 725.1 | 604.5 | 276.3 | 857.6 | 820.5 | 822.2 | 628.9 | 860.6 | 586.2 | 783.5 | 764.9 | 725.2 | 649.6 | 584.6 | 248.8 |  |  |  |  | 89 | 592.5 | 47.3 | 673.7 | 572 | 69.1 | 522.4 | 85.9 | 861.1 | 508.8 | 298.2 | 103 | 610.1 | 531.5 | 87.7 | 78.8 | 79.3 | 61 |  |  | 536.6 | 428.4 | 216.7 | [6 empty] | 63.9 | 314.6 | -0.04 | 9.29 | 10.59 | 1235.4181 | 1314.5144 | 1.9802 | 851.4 | 843.6 | -0.24 | 5.15 | 3008 | 897.6 |  | 0.5
2018-04-19 11:16 | 2671 | 980.4 | 868.8 | 783.8 | 569.1 | 408.5 | 782.3 | 747.4 | 691.4 | 500.9 | 300.9 | 877.2 | 13.4 | 890 | 875.6 | 768.2 | 729.1 | 604.5 | 265.4 | 857.5 | 830.2 | 821.7 | 629.4 | 860.3 | 579.9 | 783.4 | 761.9 | 724.9 | 641.9 | 583.9 | 247 |  |  |  |  | 89.1 | 592.5 | 47 | 673.8 | 572.1 | 69.2 | 522.4 | 85.8 | 903 | 508.8 | 298.3 | 103 | 610.2 | 531.4 | 87.6 | 78.6 | 79.4 | 61.1 |  |  | 536.7 | 428.5 | 216.8 | [6 empty] | 63.3 | 316.5 | 0.03 | 9.51 | 10.85 | 1253.4599 | 1314.1993 | 1.9831 | 851.2 | 843.6 | 0.2 | 5.22 | 3009 | 897.6 |  | 0.5
2018-04-19 11:16 | 2672 | 979.9 | 866.9 | 781.7 | 569.7 | 407.6 | 784.7 | 747.8 | 692 | 500.5 | 301.7 | 881.1 | 13.4 | 889.8 | 870.5 | 767.9 | 723.5 | 604.4 | 265.7 | 857.5 | 831 | 821 | 622.8 | 860.1 | 576.6 | 783.5 | 761.4 | 725 | 637 | 583.7 | 244.8 |  |  |  |  | 89.2 | 592.7 | 46.5 | 673.9 | 572.2 | 69.4 | 522.4 | 85.9 | 912.4 | 508.8 | 298.3 | 103.1 | 610.4 | 531.4 | 87.5 | 78.6 | 79.5 | 61.1 |  |  | 536.9 | 428.5 | 217 | [6 empty] | 64.2 | 314.6 | 0.08 | 9.5 | 10.45 | 1272.0678 | 1314.861 | 1.9807 | 852.1 | 843.6 | 0.36 | 5.21 | 3010 | 897.7 |  | 0.5
2018-04-19 11:16 | 2673 | 976.1 | 864.8 | 780.7 | 571.1 | 406.9 | 788.5 | 746.5 | 692.3 | 500 | 302.8 | 879.6 | 13.4 | 890.1 | 877.7 | 767.6 | 722.2 | 603.9 | 266.4 | 857.8 | 836.1 | 820.7 | 623.3 | 860.2 | 579.7 | 783.6 | 761.7 | 725.1 | 651.5 | 583.7 | 248 |  |  |  |  | 89.2 | 592.8 | 46.4 | 674 | 572.3 | 69.7 | 522.4 | 85.9 | 920.4 | 508.8 | 298.4 | 103.1 | 610.5 | 531.3 | 87.5 | 78.5 | 79.5 | 61.2 |  |  | 537.1 | 428.6 | 217.1 | [6 empty] | 67.7 | 310.4 | 0.13 | 9.52 | 10.63 | 1271.0783 | 1314.3207 | 1.9815 | 851.1 | 843.9 | 0.46 | 5.19 | 3011 | 897.7 |  | 0.5
2018-04-19 11:16 | 2674 | 977.1 | 865.4 | 780.7 | 572 | 407 | 787.7 | 745.8 | 692 | 500.5 | 303.6 | 878.7 | 13.4 | 890.5 | 879.7 | 767.4 | 717.1 | 603.6 | 272.7 | 858 | 827.5 | 820.6 | 625.3 | 860.4 | 583 | 783.7 | 761.7 | 725.3 | 656.4 | 584.1 | 248.7 |  |  |  |  | 89.2 | 592.9 | 46.9 | 674.1 | 572.4 | 69.6 | 522.4 | 85.9 | 939.9 | 508.8 | 298.5 | 103.1 | 610.6 | 531.3 | 87.4 | 78.4 | 79.5 | 61.2 |  |  | 537.2 | 428.7 | 217.2 | [6 empty] | 72.3 | 308.2 | 0.08 | 9.47 | 10.36 | 1232.363 | 1314.4107 | 1.9801 | 851 | 844.1 | 0.37 | 5.17 | 3012 | 897.8 |  | 0.5
2018-04-19 11:16 | 2675 | 972.1 | 864 | 779 | 573 | 406.6 | 788 | 746.4 | 693.2 | 500.9 | 304.4 | 880.3 | 13.4 | 890.4 | 872.9 | 767 | 720.8 | 603.7 | 276.1 | 858.1 | 831.1 | 820.5 | 625.4 | 860.6 | 586.6 | 783.8 | 761.9 | 725.5 | 656.4 | 584.5 | 252.7 |  |  |  |  | 89.2 | 592.9 | 47.3 | 674.2 | 572.6 | 69.5 | 522.4 | 85.9 | 910.2 | 508.8 | 298.6 | 103.2 | 610.8 | 531.3 | 87.5 | 78.4 | 79.5 | 61.3 |  |  | 537.2 | 428.8 | 217.4 | [6 empty] | 76 | 306.3 | 0.1 | 9.59 | 10.31 | 1213.0928 | 1313.7826 | 1.9831 | 850.2 | 844.1 | 0.41 | 5.2 | 3013 | 897.8 |  | 0.5
2018-04-19 11:16 | 2676 | 966.4 | 862.7 | 775.4 | 572.9 | 406.2 | 787.9 | 746.2 | 693.6 | 500.9 | 304.2 | 880 | 13.4 | 890.2 | 869.5 | 766.7 | 724.4 | 603.5 | 274 | 858.3 | 843.1 | 820.4 | 616.2 | 860.3 | 587.2 | 784.1 | 766.8 | 725.6 | 656.1 | 584.8 | 254.1 |  |  |  |  | 89.2 | 592.9 | 47.6 | 674.3 | 572.7 | 69.6 | 522.3 | 85.8 | 869.1 | 508.8 | 298.7 | 103.2 | 610.9 | 531.2 | 87.5 | 78.5 | 79.5 | 61.3 |  |  | 537.3 | 428.8 | 217.5 | [6 empty] | 77.3 | 305.1 | -0.02 | 9.46 | 10.37 | 1230.6953 | 1314.8345 | 1.9838 | 848.6 | 844.2 | -0.19 | 5.15 | 3014 | 897.9 |  | 0.5
2018-04-19 11:16 | 2677 | 965.7 | 863.4 | 774 | 572.9 | 404.7 | 787.4 | 748.8 | 693.1 | 501.2 | 303.7 | 881.3 | 13.4 | 890.1 | 873.7 | 766.5 | 721.7 | 603.3 | 272.2 | 858.6 | 846.8 | 820.2 | 612.3 | 860 | 598.7 | 784.7 | 769.8 | 725.8 | 665 | 585 | 255.6 |  |  |  |  | 89.3 | 593 | 47.6 | 674.4 | 572.8 | 69.7 | 522.3 | 85.9 | 859.4 | 508.9 | 298.9 | 103.3 | 611.2 | 531.1 | 87.5 | 78.9 | 79.5 | 61.3 |  |  | 537.5 | 428.9 | 217.7 | [6 empty] | 76.1 | 307.6 | 0.14 | 9.32 | 10.24 | 1199.1048 | 1314.3186 | 1.9815 | 849.3 | 844.5 | 0.49 | 5.13 | 3015 | 898 |  | 0.5
2018-04-19 11:16 | 2678 | 966.2 | 862.9 | 775.9 | 572.8 | 403.6 | 786.3 | 748.9 | 692.8 | 502.2 | 302.8 | 881.7 | 13.4 | 890.7 | 888 | 766.1 | 713.9 | 603.3 | 270.1 | 859 | 845.3 | 820 | 609.5 | 860.1 | 591.8 | 785.3 | 772.4 | 725.7 | 651.4 | 585.2 | 259.4 |  |  |  |  | 89.4 | 593.2 | 47.4 | 674.5 | 572.9 | 69.9 | 522.2 | 85.9 | 832.9 | 508.9 | 299 | 103.3 | 611.4 | 531 | 87.6 | 79.1 | 79.4 | 61.3 |  |  | 537.6 | 428.9 | 217.9 | [6 empty] | 74.4 | 310 | 0.13 | 9.02 | 10.07 | 1230.9541 | 1314.5063 | 1.9832 | 849.2 | 845 | 0.47 | 5.05 | 3016 | 898 |  | 0.5
2018-04-19 11:16 | 2679 | 968.3 | 864.1 | 778.7 | 572.2 | 403.2 | 787.6 | 748.9 | 693.5 | 502.9 | 302.1 | 881.9 | 13.4 | 891.2 | 886 | 765.7 | 711.8 | 603.4 | 271.9 | 859.6 | 840.8 | 819.8 | 610.5 | 860 | 584.7 | 785.8 | 771.7 | 725.7 | 652.5 | 585.6 | 259.3 |  |  |  |  | 89.4 | 593.3 | 47.3 | 674.6 | 573.1 | 70 | 522.1 | 85.9 | 826.7 | 509 | 299.1 | 103.4 | 611.6 | 530.9 | 87.7 | 79.2 | 79.5 | 61.2 |  |  | 537.7 | 428.9 | 218 | [6 empty] | 73.4 | 312.1 | 0.18 | 9.59 | 10.51 | 1164.2235 | 1314.4508 | 1.9827 | 850.1 | 845.5 | 0.56 | 5.22 | 3017 | 898.1 |  | 0.5
2018-04-19 11:16 | 2680 | 964.9 | 864.8 | 779.1 | 574.2 | 404.3 | 786.1 | 748.8 | 692.6 | 501.5 | 302.1 | 881.4 | 13.4 | 891.5 | 882 | 765.5 | 701.2 | 603.5 | 270.4 | 859.8 | 838.9 | 819.6 | 608 | 859.5 | 583.6 | 785.9 | 766.7 | 725.9 | 666.5 | 585.4 | 252.5 |  |  |  |  | 89.4 | 593.4 | 46.8 | 674.6 | 573.2 | 70.1 | 522 | 85.8 | 868.7 | 509 | 299.1 | 103.4 | 611.7 | 530.9 | 87.8 | 79.2 | 79.6 | 61 |  |  | 537.8 | 428.9 | 218.2 | [6 empty] | 74.5 | 312.4 | 0.14 | 9.36 | 10.28 | 1188.5323 | 1313.9165 | 1.9811 | 849.2 | 845.7 | 0.49 | 5.16 | 3018 | 898.1 |  | 0.5
2018-04-19 11:16 | 2681 | 966.4 | 865.5 | 779.1 | 575.7 | 405.4 | 785.7 | 745.8 | 691.2 | 500.5 | 302 | 881.5 | 13.4 | 891.9 | 886.3 | 765.3 | 713.9 | 603.6 | 268.1 | 860.1 | 835.1 | 819.5 | 612.6 | 859.6 | 580.9 | 785.9 | 765.8 | 726.1 | 659.6 | 584.7 | 246.5 |  |  |  |  | 89.5 | 593.6 | 46.4 | 674.7 | 573.4 | 70.2 | 522 | 85.7 | 882.8 | 509 | 299.2 | 103.5 | 611.9 | 530.9 | 87.8 | 79 | 79.6 | 61.1 |  |  | 537.9 | 428.9 | 218.3 | [6 empty] | 77.6 | 310.3 | 0.12 | 9.19 | 10.45 | 1211.9974 | 1314.9711 | 1.9826 | 849 | 846 | 0.46 | 5.1 | 3019 | 898.2 |  | 0.5
2018-04-19 11:16 | 2682 | 970.3 | 864.9 | 780.5 | 575.9 | 406.2 | 784.8 | 742.8 | 688.3 | 500.8 | 301.9 | 879.1 | 13.4 | 892 | 878.9 | 765.3 | 723.1 | 603.6 | 264.7 | 860.4 | 835.3 | 819.6 | 612.2 | 859.4 | 578.2 | 786.1 | 768.8 | 726.2 | 658.1 | 584.1 | 245.2 |  |  |  |  | 89.6 | 593.7 | 46.4 | 674.9 | 573.5 | 70.3 | 521.9 | 85.7 | 847 | 509 | 299.4 | 103.5 | 612.1 | 530.7 | 87.8 | 78.9 | 79.6 | 61.2 |  |  | 538.1 | 428.9 | 218.5 | [6 empty] | 81 | 312.1 | 0.13 | 9.45 | 10.55 | 1196.5273 | 1315.2674 | 1.9813 | 848.4 | 846.2 | 0.48 | 5.18 | 3020 | 898.2 |  | 0.5
2018-04-19 11:16 | 2683 | 966.7 | 863.4 | 781.5 | 576.1 | 407.3 | 786.8 | 742.6 | 687 | 501.5 | 301.9 | 883.5 | 13.4 | 891.4 | 873 | 765 | 717.3 | 603.3 | 260.1 | 860.8 | 847.4 | 819.9 | 659.3 | 858.9 | 581.2 | 786.9 | 778.7 | 726.8 | 680.3 | 584 | 245.4 |  |  |  |  | 89.7 | 593.9 | 46.6 | 675 | 573.6 | 70.6 | 521.8 | 85.6 | 797.8 | 509.1 | 299.5 | 103.5 | 612.3 | 530.5 | 87.8 | 78.7 | 79.6 | 61.3 |  |  | 538.2 | 428.9 | 218.7 | [6 empty] | 82.8 | 316 | 0.12 | 9.62 | 10.64 | 1176.9864 | 1314.7444 | 1.9827 | 848.6 | 846.4 | 0.45 | 5.25 | 3021 | 898.3 |  | 0.5
2018-04-19 11:16 | 2684 | 960.5 | 861.2 | 781 | 575.7 | 407 | 787.2 | 742.7 | 687.9 | 501.2 | 302.2 | 894.2 | 13.4 | 890.7 | 870.1 | 764.7 | 721.2 | 602.9 | 259 | 861.4 | 854.5 | 820.4 | 672 | 858.2 | 590 | 787.9 | 782.2 | 727.8 | 697.6 | 584.2 | 249.9 |  |  |  |  | 89.6 | 594.2 | 46.8 | 675.2 | 573.8 | 70.9 | 521.7 | 85.6 | 766.5 | 509.1 | 299.6 | 103.6 | 612.6 | 530.3 | 87.9 | 78.6 | 79.4 | 61.3 |  |  | 538.6 | 428.8 | 218.9 | [6 empty] | 83.2 | 317.6 | 0.08 | 9.72 | 10.53 | 1214.1377 | 1314.681 | 1.9822 | 849.1 | 846.7 | 0.37 | 5.28 | 3022 | 898.4 |  | 0.5
2018-04-19 11:16 | 2685 | 957.4 | 860.5 | 782.4 | 575.9 | 406.8 | 786.3 | 741 | 687.1 | 499.1 | 301.9 | 900.1 | 13.4 | 890.5 | 878.4 | 764.5 | 719.1 | 602.7 | 260.9 | 862.7 | 865.3 | 821 | 670.5 | 857.7 | 590.1 | 788.6 | 781.6 | 728.7 | 699 | 584.3 | 249.1 |  |  |  |  | 89.6 | 594.6 | 46.3 | 675.4 | 574 | 71 | 521.6 | 85.6 | 774.9 | 509.1 | 299.6 | 103.6 | 612.9 | 530.1 | 88 | 78.5 | 79.3 | 61.3 |  |  | 538.9 | 428.8 | 219 | [6 empty] | 83.7 | 315.6 | -0.1 | 9.57 | 10.73 | 1226.0167 | 1315.3464 | 1.9819 | 849.1 | 847.3 | -0.41 | 5.23 | 3023 | 898.4 |  | 0.5
2018-04-19 11:16 | 2686 | 957.4 | 859.9 | 783.1 | 578.1 | 406.6 | 784.2 | 742.9 | 687 | 499.5 | 302.9 | 899.8 | 13.4 | 889.9 | 874.7 | 764.3 | 715.5 | 602.5 | 264.8 | 863.8 | 866.5 | 821.6 | 647.8 | 857.6 | 589.8 | 789.6 | 784.1 | 729.5 | 701.1 | 584.4 | 250.2 |  |  |  |  | 89.7 | 594.9 | 45.5 | 675.6 | 574.1 | 71 | 521.5 | 85.6 | 813 | 509.1 | 299.7 | 103.7 | 613.2 | 530 | 88 | 78.5 | 79.2 | 61.4 |  |  | 539.2 | 428.7 | 219.1 | [6 empty] | 83.7 | 312.1 | -0.18 | 9.63 | 10.54 | 1203.7757 | 1314.5104 | 1.9815 | 848.8 | 847.8 | -0.55 | 5.23 | 3024 | 898.5 |  | 0.5
2018-04-19 11:16 | 2687 | 953.8 | 858.6 | 784.2 | 579.2 | 406.6 | 782.5 | 743.8 | 688.1 | 499 | 303.7 | 895.8 | 13.4 | 889.3 | 876.3 | 763.8 | 714.5 | 602.4 | 266.2 | 864.6 | 868 | 821.7 | 633.9 | 857.7 | 598.5 | 790.1 | 783.9 | 730.3 | 707.3 | 584.4 | 250.4 |  |  |  |  | 89.7 | 595 | 46.4 | 675.8 | 574.3 | 70.7 | 521.4 | 85.6 | 816.5 | 509 | 299.8 | 103.7 | 613.4 | 529.8 | 88 | 78.5 | 79.2 | 61.4 |  |  | 539.3 | 428.7 | 219.3 | [6 empty] | 81.8 | 311.9 | -0.12 | 9.73 | 10.7 | 1224.7541 | 1314.7578 | 1.9824 | 846.9 | 848 | -0.46 | 5.26 | 3025 | 898.5 |  | 0.5
2018-04-19 11:16 | 2688 | 951.5 | 856.1 | 785.1 | 579.1 | 407.6 | 783 | 745.3 | 688.1 | 498.1 | 304.5 | 891.1 | 13.4 | 888.8 | 874.6 | 763.6 | 719.7 | 602.3 | 267.1 | 864.8 | 854.2 | 821.5 | 625.5 | 857.4 | 607.3 | 791 | 789.5 | 731 | 709.2 | 584.3 | 247.9 |  |  |  |  | 89.8 | 595.2 | 46.6 | 676 | 574.5 | 70.4 | 521.2 | 85.5 | 799.9 | 509 | 300 | 103.8 | 613.8 | 529.6 | 88 | 78.7 | 79.3 | 61.4 |  |  | 539.4 | 428.6 | 219.4 | [6 empty] | 78.9 | 312.9 | -0.11 | 9.6 | 10.56 | 1217.1732 | 1314.6052 | 1.9842 | 845.4 | 848.2 | -0.44 | 5.23 | 3026 | 898.6 |  | 0.5
2018-04-19 11:16 | 2689 | 946.3 | 855 | 785.3 | 579.6 | 409.2 | 786.8 | 745.8 | 686.3 | 499 | 305.1 | 894.4 | 13.4 | 888.2 | 872.4 | 763.4 | 716.6 | 602.2 | 266.9 | 865.4 | 861.1 | 821.9 | 619.6 | 857.4 | 625.1 | 792.1 | 792.5 | 731.6 | 697.1 | 584.1 | 245.9 |  |  |  |  | 89.9 | 595.5 | 46.8 | 676.2 | 574.7 | 70.4 | 521.1 | 85.5 | 784 | 508.9 | 300.1 | 103.9 | 614.1 | 529.4 | 88.1 | 78.7 | 79.4 | 61.5 |  |  | 539.7 | 428.5 | 219.6 | [6 empty] | 75.4 | 312 | -0.26 | 9.53 | 10.57 | 1209.7203 | 1315.0584 | 1.9824 | 845.6 | 848.6 | -0.67 | 5.2 | 3027 | 898.6 |  | 0.5
2018-04-19 11:16 | 2690 | 943.5 | 853.5 | 784.7 | 579.7 | 410.2 | 786.5 | 745.3 | 687 | 498.7 | 305.3 | 900.1 | 13.4 | 888.1 | 877 | 763.2 | 716.8 | 602.2 | 265.4 | 866.3 | 865.7 | 821.8 | 612 | 857.6 | 655.6 | 792.9 | 792.2 | 732.4 | 699.8 | 583.9 | 244.2 |  |  |  |  | 90 | 595.7 | 47.6 | 676.5 | 574.9 | 70.5 | 521 | 85.5 | 756.7 | 508.8 | 300.3 | 103.9 | 614.3 | 529.2 | 88.2 | 78.6 | 79.5 | 61.4 |  |  | 539.9 | 428.5 | 219.7 | [6 empty] | 71.7 | 312.6 | -0.08 | 9.43 | 10.54 | 1176.8052 | 1314.4761 | 1.9806 | 845.8 | 849.1 | -0.37 | 5.18 | 3028 | 898.7 |  | 0.5
2018-04-19 11:16 | 2691 | 946.2 | 852.1 | 783.7 | 579.9 | 409.9 | 784.7 | 745.1 | 686.4 | 498.3 | 305.1 | 909.3 | 13.4 | 888.5 | 886.5 | 763 | 702.7 | 601.9 | 265.3 | 867.2 | 873.1 | 821.6 | 621.8 | 857.9 | 643.5 | 793.3 | 787.7 | 733.3 | 711.4 | 584 | 244.3 |  |  |  |  | 90 | 595.9 | 47.9 | 676.8 | 575.1 | 70.5 | 520.8 | 85.5 | 746.5 | 508.7 | 300.4 | 104 | 614.5 | 529 | 88.2 | 78.8 | 79.6 | 61.5 |  |  | 540.2 | 428.4 | 219.9 | [6 empty] | 70.3 | 314.2 | -0.23 | 9.41 | 10.22 | 1188.5323 | 1314.7884 | 1.9827 | 847.5 | 849.7 | -0.62 | 5.18 | 3029 | 898.8 |  | 0.5
2018-04-19 11:16 | 2692 | 945.6 | 853.1 | 784.4 | 581.4 | 409.9 | 781 | 742.4 | 684.2 | 499.1 | 305.2 | 912.5 | 13.4 | 888.9 | 892.9 | 763 | 721.7 | 601.7 | 264.3 | 868.6 | 887.7 | 822.1 | 627.5 | 857.8 | 609.6 | 793.8 | 794 | 734 | 695.6 | 584.1 | 240.6 |  |  |  |  | 90.1 | 596 | 48.3 | 677.1 | 575.3 | 70.7 | 520.7 | 85.5 | 750.1 | 508.6 | 300.6 | 104 | 614.7 | 528.7 | 88.2 | 78.9 | 79.5 | 61.6 |  |  | 540.4 | 428.3 | 220 | [6 empty] | 71.3 | 314.3 | -0.15 | 9.64 | 10.53 | 1234.2005 | 1314.8066 | 1.9821 | 846.9 | 850.4 | -0.51 | 5.24 | 3030 | 898.8 |  | 0.5
2018-04-19 11:16 | 2693 | 944.2 | 855.9 | 787.4 | 583.3 | 410.9 | 780.7 | 741.8 | 683 | 499.6 | 306.2 | 910.8 | 13.4 | 889.5 | 892.7 | 763.4 | 732.6 | 601.4 | 261.5 | 869.8 | 880.1 | 822.6 | 633.1 | 857.6 | 595.5 | 794.7 | 799.8 | 734.4 | 661.5 | 584 | 239 |  |  |  |  | 90.1 | 596.1 | 48.4 | 677.4 | 575.5 | 70.9 | 520.5 | 85.5 | 746.1 | 508.5 | 300.7 | 104 | 615 | 528.5 | 88.3 | 79.1 | 79.5 | 61.6 |  |  | 540.7 | 428.2 | 220.2 | [6 empty] | 71.3 | 312.3 | -0.3 | 9.5 | 10.61 | 1196.9758 | 1314.0482 | 1.9829 | 846.7 | 851.3 | -0.71 | 5.2 | 3031 | 898.9 |  | 0.5
2018-04-19 11:16 | 2694 | 939.4 | 857.9 | 790.3 | 583.4 | 411.5 | 780.5 | 742.8 | 681.7 | 499.7 | 307.5 | 911.5 | 13.4 | 890.1 | 890.6 | 763.8 | 738.8 | 601.1 | 257.9 | 870.8 | 874.8 | 822.9 | 626.4 | 857.2 | 595.2 | 795.5 | 799.7 | 734.3 | 652.9 | 584 | 238.2 |  |  |  |  | 90.1 | 596.3 | 48.2 | 677.6 | 575.8 | 70.8 | 520.4 | 85.5 | 736.3 | 508.3 | 300.8 | 104.1 | 615.2 | 528.2 | 88.3 | 79.2 | 79.4 | 61.7 |  |  | 540.9 | 428.1 | 220.3 | [6 empty] | 69.6 | 312.6 | -0.13 | 9.64 | 10.54 | 1238.9522 | 1314.2117 | 1.9829 | 846.4 | 852.2 | -0.46 | 5.24 | 3032 | 898.9 |  | 0.5
2018-04-19 11:16 | 2695 | 937.8 | 857.9 | 791.5 | 583.6 | 411.8 | 780.4 | 744 | 680.5 | 500 | 308.5 | 917.3 | 13.4 | 890.6 | 889.5 | 764.1 | 724.3 | 600.7 | 261 | 872 | 877.5 | 823.1 | 624.4 | 856.9 | 616.2 | 796.8 | 802.2 | 734.6 | 675.4 | 583.8 | 239.1 |  |  |  |  | 90.2 | 596.5 | 48 | 677.9 | 576 | 70.6 | 520.2 | 85.5 | 733 | 508.2 | 300.9 | 104.2 | 615.5 | 528 | 88.3 | 79 | 79.3 | 61.8 |  |  | 541.3 | 428 | 220.5 | [6 empty] | 69.4 | 313.2 | -0.03 | 9.7 | 10.62 | 1203.6205 | 1314.4279 | 1.9826 | 847.5 | 853.1 | -0.22 | 5.26 | 3033 | 899 |  | 0.5
2018-04-19 11:16 | 2696 | 940.3 | 858.8 | 791.7 | 584.1 | 411.7 | 777.9 | 741.9 | 677.5 | 500.4 | 309.3 | 921.3 | 13.4 | 891.2 | 891.2 | 764.6 | 726.7 | 600.2 | 261.6 | 873 | 881.8 | 823.6 | 626.4 | 856.8 | 603.5 | 797.5 | 800.4 | 735.1 | 680.6 | 583.5 | 239.5 |  |  |  |  | 90.3 | 596.8 | 48.4 | 678.3 | 576.2 | 70.7 | 520 | 85.6 | 748.6 | 508.1 | 300.9 | 104.2 | 615.7 | 527.7 | 88.3 | 78.8 | 79.4 | 61.8 |  |  | 541.6 | 427.9 | 220.6 | [6 empty] | 70.9 | 309 | -0.06 | 9.8 | 10.79 | 1134.1913 | 1314.8567 | 1.9821 | 848.1 | 853.9 | -0.32 | 5.26 | 3034 | 899 |  | 0.5
2018-04-19 11:16 | 2697 | 943.3 | 860.5 | 791.7 | 583.8 | 412.4 | 774.7 | 739.6 | 674.9 | 500.4 | 309.8 | 919.4 | 13.4 | 891.2 | 884.1 | 764.9 | 723.4 | 599.9 | 264.9 | 873.6 | 871.6 | 823.9 | 624.4 | 857.1 | 589.4 | 797.8 | 798.2 | 735.4 | 695.6 | 583.4 | 238.5 |  |  |  |  | 90.3 | 597 | 48.4 | 678.6 | 576.4 | 70.8 | 519.9 | 85.6 | 775.1 | 507.9 | 301 | 104.2 | 616 | 527.5 | 88.3 | 78.7 | 79.5 | 61.7 |  |  | 541.9 | 427.7 | 220.8 | [6 empty] | 71.8 | 305.6 | -0.31 | 9.7 | 10.64 | 1123.9614 | 1314.525 | 1.9829 | 847.5 | 854.2 | -0.72 | 5.22 | 3035 | 899.1 |  | 0.5
2018-04-19 11:16 | 2698 | 941.2 | 859.5 | 789.9 | 583.1 | 412.6 | 772.8 | 739.6 | 674.9 | 500.1 | 310.9 | 919.3 | 13.4 | 891 | 887 | 764.9 | 721.5 | 599.7 | 261.5 | 873.9 | 865.3 | 823.7 | 622.3 | 857.1 | 593.9 | 798 | 798.5 | 736.1 | 710.4 | 583.4 | 238 |  |  |  |  | 90.2 | 597.1 | 47.6 | 678.9 | 576.6 | 70.9 | 519.7 | 85.7 | 792.1 | 507.7 | 301.1 | 104.3 | 616.2 | 527.2 | 88.3 | 78.6 | 79.4 | 61.9 |  |  | 542.1 | 427.6 | 220.9 | [6 empty] | 72 | 305.3 | -0.26 | 9.51 | 10.18 | 1179.8064 | 1314.4221 | 1.982 | 846.5 | 854.3 | -0.65 | 5.17 | 3036 | 899.2 |  | 0.5
2018-04-19 11:16 | 2699 | 936.9 | 857.1 | 787.7 | 583.6 | 413.9 | 773.7 | 742.2 | 677 | 499.6 | 311.1 | 917.1 | 13.4 | 890.6 | 883.8 | 764.8 | 731.3 | 599.5 | 261.7 | 874 | 859.8 | 823.8 | 634 | 857.2 | 594.1 | 798.1 | 796 | 736.8 | 713.4 | 583.4 | 237.8 |  |  |  |  | 90.3 | 597.3 | 47 | 679.1 | 576.9 | 70.7 | 519.6 | 85.7 | 798 | 507.5 | 301.2 | 104.4 | 616.5 | 527 | 88.4 | 78.8 | 79.4 | 62 |  |  | 542.4 | 427.5 | 221.1 | [6 empty] | 72 | 306.9 | -0.25 | 9.5 | 10.14 | 1236.9148 | 1315.0216 | 1.9801 | 845.4 | 854.2 | -0.65 | 5.17 | 3037 | 899.2 |  | 0.5
2018-04-19 11:16 | 2700 | 934.5 | 858.4 | 789.4 | 585.2 | 414.4 | 774.3 | 742.2 | 677.7 | 500 | 311.5 | 916.3 | 13.4 | 890.7 | 884.4 | 765 | 740.1 | 599.3 | 259 | 874 | 865.6 | 823.9 | 629.2 | 857.2 | 585.3 | 798 | 794.5 | 737.2 | 705.3 | 583.2 | 238.2 |  |  |  |  | 90.4 | 597.5 | 46.9 | 679.3 | 577.1 | 70.6 | 519.5 | 85.6 | 807.9 | 507.4 | 301.3 | 104.4 | 616.7 | 526.8 | 88.3 | 79 | 79.5 | 62.1 |  |  | 542.6 | 427.4 | 221.3 | [6 empty] | 70.3 | 308.9 | -0.07 | 9.5 | 10.3 | 1202.9158 | 1315.052 | 1.9824 | 845.1 | 854.2 | -0.33 | 5.18 | 3038 | 899.3 |  | 0.5
2018-04-19 11:16 | 2701 | 938.9 | 860.7 | 790.9 | 586.8 | 413.6 | 773 | 741.5 | 677.8 | 501.1 | 311.7 | 918.8 | 13.4 | 890.8 | 884.4 | 765 | 722.9 | 598.9 | 261.1 | 874 | 871.4 | 823.8 | 625.4 | 857.3 | 587.3 | 798 | 793.2 | 737.4 | 706.8 | 582.8 | 238.3 |  |  |  |  | 90.4 | 597.7 | 47.4 | 679.6 | 577.3 | 70.7 | 519.4 | 85.5 | 838.9 | 507.2 | 301.4 | 104.5 | 616.8 | 526.6 | 88.2 | 79 | 79.5 | 62.1 |  |  | 542.8 | 427.3 | 221.4 | [6 empty] | 68.6 | 310.8 | 0.18 | 9.24 | 10.31 | 1199.1433 | 1314.0412 | 1.9829 | 846.6 | 854.3 | 0.54 | 5.12 | 3039 | 899.3 |  | 0.5
2018-04-19 11:16 | 2702 | 941.9 | 860 | 789.8 | 588.3 | 413.2 | 770.1 | 740.8 | 676.9 | 502.4 | 312 | 916.1 | 13.4 | 890.7 | 883.3 | 765 | 734.6 | 598.4 | 259.9 | 874.1 | 868.3 | 823.7 | 626.7 | 857.8 | 593.3 | 797.7 | 786.5 | 737.9 | 712.8 | 582.3 | 236.7 |  |  |  |  | 90.4 | 597.9 | 47.1 | 679.8 | 577.5 | 70.8 | 519.3 | 85.5 | 837.3 | 507 | 301.5 | 104.5 | 617 | 526.4 | 88.1 | 79 | 79.5 | 62.2 |  |  | 542.9 | 427.3 | 221.6 | [6 empty] | 68.1 | 312.1 | 0.36 | 9.28 | 10.64 | 1185.4155 | 1314.5295 | 1.982 | 845.8 | 854.1 | 0.77 | 5.14 | 3040 | 899.4 |  | 0.5
2018-04-19 11:16 | 2703 | 943 | 857.8 | 788.9 | 589.1 | 414.2 | 769.7 | 740.6 | 675.9 | 500.6 | 312.2 | 913.6 | 13.4 | 890.2 | 877.6 | 765.2 | 722.6 | 598.1 | 263.4 | 874 | 861.6 | 823.7 | 622.9 | 858 | 602.6 | 797.5 | 787.3 | 738.4 | 719.1 | 582.2 | 237 |  |  |  |  | 90.5 | 597.9 | 46.3 | 679.9 | 577.7 | 70.9 | 519.3 | 85.5 | 805.8 | 506.9 | 301.6 | 104.6 | 617.2 | 526.2 | 88.2 | 78.9 | 79.6 | 62.3 |  |  | 543.1 | 427.2 | 221.8 | [6 empty] | 68.6 | 312.5 | 0.29 | 9.35 | 10.47 | 1237.9918 | 1314.7232 | 1.9819 | 844.9 | 853.9 | 0.7 | 5.16 | 3041 | 899.4 |  | 0.5
2018-04-19 11:16 | 2704 | 942.4 | 855 | 788.3 | 589.6 | 415.2 | 768.5 | 739.9 | 676.5 | 499.2 | 312.5 | 906.8 | 13.4 | 889.8 | 872.8 | 765.3 | 728 | 598 | 259.6 | 873.7 | 855.8 | 823.9 | 626.5 | 858.5 | 610 | 797.1 | 784.4 | 739 | 720.9 | 581.9 | 235.3 |  |  |  |  | 90.4 | 598 | 46.4 | 680 | 577.9 | 70.9 | 519.2 | 85.4 | 810 | 506.7 | 301.7 | 104.7 | 617.3 | 526 | 88.2 | 79 | 79.6 | 62.3 |  |  | 543.3 | 427.1 | 222 | [6 empty] | 68.5 | 312.1 | 0.2 | 9.44 | 10.49 | 1189.0004 | 1314.3966 | 1.9805 | 842.5 | 853.5 | 0.57 | 5.18 | 3042 | 899.5 |  | 0.5
2018-04-19 11:16 | 2705 | 943.5 | 855.3 | 786.6 | 589 | 415.3 | 768.1 | 740.9 | 678.1 | 498.2 | 312.2 | 902.2 | 13.4 | 889.5 | 875 | 765.6 | 738.4 | 598 | 259.2 | 873.3 | 855.8 | 824.1 | 714.3 | 858.9 | 601.6 | 796.7 | 782.9 | 739.7 | 720.8 | 581.7 | 233.5 |  |  |  |  | 90.5 | 598 | 46.8 | 680.1 | 578.1 | 70.6 | 519.1 | 85.5 | 841.7 | 506.6 | 301.8 | 104.7 | 617.3 | 525.9 | 88.3 | 79.1 | 79.7 | 62.3 |  |  | 543.4 | 427.1 | 222.2 | [6 empty] | 67.8 | 312.7 | -0.21 | 9.41 | 10.05 | 1210.0564 | 1314.5151 | 1.9835 | 842 | 853.2 | -0.6 | 5.17 | 3043 | 899.5 |  | 0.5
2018-04-19 11:16 | 2706 | 945.2 | 856.6 | 785.3 | 588.8 | 415.1 | 769.5 | 741.3 | 678.5 | 496.9 | 312.2 | 898.3 | 13.4 | 889.1 | 874.7 | 765.8 | 742.1 | 597.9 | 264 | 873 | 852.3 | 824.7 | 686.4 | 859 | 588.7 | 796.7 | 788.3 | 740.3 | 721.7 | 581.6 | 232.3 |  |  |  |  | 90.5 | 598 | 47.1 | 680.1 | 578.3 | 70.3 | 519.1 | 85.5 | 842.8 | 506.5 | 301.9 | 104.8 | 617.4 | 525.8 | 88.3 | 79.1 | 79.8 | 62.3 |  |  | 543.6 | 427 | 222.3 | [6 empty] | 67.8 | 315.7 | 0.03 | 9.44 | 10.18 | 1160.161 | 1314.9038 | 1.9818 | 842.2 | 852.9 | 0.22 | 5.2 | 3044 | 899.6 |  | 0.5
2018-04-19 11:17 | 2707 | 946.4 | 856.8 | 786.1 | 588.9 | 416 | 768.5 | 740.8 | 678.7 | 496.5 | 312 | 897.4 | 13.4 | 888.9 | 871.6 | 766.1 | 738.8 | 598.1 | 267 | 872.8 | 853.5 | 825.3 | 652.5 | 859 | 578.4 | 796.8 | 786.5 | 740.9 | 717.5 | 581.3 | 228.4 |  |  |  |  | 90.5 | 598.1 | 46.9 | 680.1 | 578.5 | 70.3 | 519.1 | 85.6 | 844.3 | 506.3 | 301.9 | 104.9 | 617.5 | 525.6 | 88.4 | 79.1 | 79.7 | 62.3 |  |  | 543.7 | 427 | 222.4 | [6 empty] | 67.2 | 315.7 | 0.07 | 9.41 | 10.33 | 1146.5146 | 1314.7536 | 1.9822 | 842 | 852.8 | 0.35 | 5.19 | 3045 | 899.7 |  | 0.5
2018-04-19 11:17 | 2708 | 946 | 858.1 | 786.3 | 589.3 | 416.2 | 766.7 | 738.5 | 677.4 | 496.7 | 311.6 | 897.8 | 13.4 | 888.5 | 875.6 | 766 | 734 | 598.3 | 265.5 | 872.7 | 859 | 825.6 | 665.3 | 858.4 | 601.2 | 796.9 | 791.2 | 741.2 | 707.3 | 581 | 229.2 |  |  |  |  | 90.6 | 598.1 | 46.2 | 680.2 | 578.7 | 70.1 | 519.1 | 85.6 | 857.6 | 506.2 | 301.8 | 104.9 | 617.6 | 525.5 | 88.4 | 78.9 | 79.6 | 62.3 |  |  | 543.9 | 427 | 222.6 | [6 empty] | 67.2 | 312.4 | 0.32 | 9.4 | 10.41 | 1151.7623 | 1314.2756 | 1.9804 | 841.4 | 852.7 | 0.72 | 5.17 | 3046 | 899.7 |  | 0.5
2018-04-19 11:17 | 2709 | 943.8 | 859.1 | 786.9 | 588.6 | 415.6 | 764.4 | 736.6 | 677.2 | 498.6 | 312.2 | 896.6 | 13.4 | 888 | 872.4 | 766.1 | 741.7 | 598.1 | 264 | 872.8 | 865.2 | 826 | 706.3 | 857.9 | 598.3 | 796.7 | 784.4 | 741.4 | 711.5 | 581.1 | 229.9 |  |  |  |  | 90.6 | 598.2 | 46.1 | 680.2 | 578.8 | 70 | 519 | 85.5 | 844.2 | 506.1 | 301.8 | 105 | 617.8 | 525.4 | 88.4 | 78.8 | 79.5 | 62.4 |  |  | 544.1 | 427 | 222.8 | [6 empty] | 66 | 311.2 | 0.22 | 9.15 | 9.92 | 1222.403 | 1314.7933 | 1.9822 | 840.1 | 852.5 | 0.6 | 5.1 | 3047 | 899.8 |  | 0.5
2018-04-19 11:17 | 2710 | 941.1 | 860.4 | 785.8 | 587.6 | 414.1 | 763.4 | 735.8 | 676.1 | 498.8 | 312.7 | 894.2 | 13.4 | 887.3 | 869.3 | 766.2 | 742.9 | 597.8 | 257.2 | 872.6 | 864 | 826.7 | 784.8 | 857.9 | 582.7 | 796.3 | 782.6 | 741.5 | 718.6 | 581.2 | 232.9 |  |  |  |  | 90.6 | 598.3 | 46.6 | 680.3 | 579 | 69.8 | 518.9 | 85.6 | 809.6 | 506 | 301.8 | 105 | 618 | 525.2 | 88.3 | 79 | 79.5 | 62.4 |  |  | 544.2 | 426.9 | 222.9 | [6 empty] | 64.6 | 314.2 | 0.39 | 8.91 | 10.11 | 1159.5018 | 1314.8771 | 1.9812 | 839 | 852.1 | 0.8 | 5.04 | 3048 | 899.8 |  | 0.5
2018-04-19 11:17 | 2711 | 937.7 | 859.3 | 785.7 | 587.5 | 413 | 763.5 | 734 | 674.5 | 498.9 | 313.2 | 897.2 | 13.4 | 886.9 | 874.2 | 766.4 | 746.8 | 597.4 | 249.6 | 872.7 | 862.4 | 828.2 | 849.4 | 858.3 | 575.5 | 796.2 | 786.7 | 741.8 | 712.2 | 581.3 | 229.8 |  |  |  |  | 90.6 | 598.4 | 47.2 | 680.4 | 579.2 | 69.4 | 518.8 | 85.7 | 766.4 | 505.9 | 302 | 105.1 | 618.2 | 525 | 88.4 | 79 | 79.5 | 62.4 |  |  | 544.4 | 426.9 | 223.1 | [6 empty] | 68.6 | 317.4 | 0.18 | 8.62 | 9.84 | 1135.7781 | 1314.4249 | 1.9834 | 838.3 | 851.9 | 0.55 | 4.97 | 3049 | 899.9 |  | 0.5
2018-04-19 11:17 | 2712 | 941.9 | 858.5 | 787.1 | 586.7 | 412.6 | 763.9 | 732.1 | 673.1 | 500.5 | 314.1 | 900.5 | 13.4 | 887 | 877 | 766.9 | 751.3 | 597.3 | 249.4 | 873.1 | 861.4 | 830.4 | 860.9 | 858.7 | 577.5 | 796.4 | 792 | 741.8 | 706.2 | 581.4 | 231.6 |  |  |  |  | 90.6 | 598.5 | 48 | 680.6 | 579.4 | 69.2 | 518.7 | 85.8 | 740.6 | 505.8 | 302 | 105.1 | 618.5 | 524.7 | 88.6 | 79 | 79.5 | 62.5 |  |  | 544.6 | 426.8 | 223.2 | [6 empty] | 74.4 | 316.9 | 0.23 | 9.07 | 10.25 | 1207.2708 | 1314.2435 | 1.9821 | 839.4 | 852.2 | 0.63 | 5.1 | 3050 | 899.9 |  | 0.5
2018-04-19 11:17 | 2713 | 943.9 | 862 | 790.2 | 585.2 | 412.2 | 767.2 | 733 | 672 | 502.7 | 314.6 | 904.6 | 13.4 | 887.3 | 875.5 | 767.5 | 751.8 | 597.4 | 256.7 | 873.2 | 856.3 | 832.4 | 853.3 | 859.3 | 582.3 | 796.9 | 791.7 | 741.9 | 708.9 | 581.8 | 236 |  |  |  |  | 90.5 | 598.8 | 49.1 | 680.8 | 579.7 | 69.3 | 518.6 | 85.9 | 745.7 | 505.7 | 302.1 | 105.1 | 618.8 | 524.5 | 88.7 | 78.5 | 79.6 | 62.6 |  |  | 544.9 | 426.7 | 223.3 | [6 empty] | 75.4 | 314.6 | 0.13 | 9.38 | 10.25 | 1182.477 | 1314.4238 | 1.9829 | 842.1 | 852.5 | 0.47 | 5.17 | 3051 | 900 |  | 0.5
2018-04-19 11:17 | 2714 | 945.5 | 866.5 | 793.4 | 585 | 412.7 | 767.8 | 733.7 | 669.7 | 503.3 | 315.3 | 908 | 13.4 | 887.5 | 874.7 | 767.9 | 746.1 | 597.7 | 254.8 | 873 | 855.7 | 833.6 | 781.4 | 859.6 | 589.4 | 797.3 | 791.1 | 742.1 | 705.7 | 582.1 | 234.3 |  |  |  |  | 90.5 | 599.1 | 49.3 | 681.2 | 579.9 | 69.4 | 518.4 | 85.7 | 751.4 | 505.6 | 302.1 | 105.2 | 619.2 | 524.3 | 88.6 | 78.2 | 79.6 | 62.6 |  |  | 545.3 | 426.6 | 223.4 | [6 empty] | 74 | 316.8 | 0.16 | 9.31 | 10.38 | 1177.2882 | 1314.6693 | 1.9816 | 844.3 | 852.6 | 0.52 | 5.16 | 3052 | 900.1 |  | 0.5
2018-04-19 11:17 | 2715 | 944.5 | 868.2 | 795.8 | 584.1 | 413.2 | 767.8 | 732.3 | 667.8 | 504 | 315.3 | 909.5 | 13.4 | 887.3 | 878.6 | 768.1 | 742.9 | 597.6 | 253.8 | 872.8 | 854.4 | 834.1 | 747.3 | 859.8 | 604.6 | 797.6 | 795.1 | 742.2 | 687.9 | 582.3 | 236.7 |  |  |  |  | 90.6 | 599.5 | 49 | 681.5 | 580.2 | 69.4 | 518.3 | 85.7 | 729.3 | 505.4 | 302.2 | 105.2 | 619.5 | 524 | 88.6 | 77.8 | 79.7 | 62.5 |  |  | 545.7 | 426.4 | 223.6 | [6 empty] | 73.6 | 317.7 | -0.06 | 9.26 | 9.99 | 1180.9866 | 1314.8653 | 1.9829 | 844.5 | 852.6 | -0.31 | 5.15 | 3053 | 900.1 |  | 0.5
2018-04-19 11:17 | 2716 | 943.4 | 866.7 | 797.1 | 582.8 | 412.5 | 768.5 | 732.7 | 668 | 505.3 | 316 | 908 | 13.4 | 887 | 876.3 | 768.2 | 744.4 | 597.3 | 254.6 | 872.8 | 854.5 | 834.7 | 813 | 859.7 | 593.6 | 797.9 | 797.4 | 742.2 | 688.5 | 582.3 | 240.7 |  |  |  |  | 90.6 | 599.9 | 49.2 | 681.8 | 580.4 | 69.3 | 518.1 | 85.7 | 723.4 | 505.4 | 302.4 | 105.2 | 619.9 | 523.8 | 88.7 | 77.7 | 79.8 | 62.6 |  |  | 546.1 | 426.3 | 223.8 | [6 empty] | 74.3 | 313.5 | 0.08 | 9.45 | 10.23 | 1214.9365 | 1315.3013 | 1.9818 | 843.9 | 852.6 | 0.36 | 5.19 | 3054 | 900.2 |  | 0.5
2018-04-19 11:17 | 2717 | 941.7 | 869.5 | 798.3 | 582.2 | 411.4 | 770.9 | 734.5 | 669.8 | 506.5 | 317 | 907 | 13.4 | 887.6 | 879.1 | 768.6 | 748.6 | 596.9 | 257.3 | 873.1 | 849.7 | 836.3 | 808.8 | 859.8 | 603.6 | 798.5 | 795.4 | 742.2 | 691.6 | 582.7 | 245.5 |  |  |  |  | 90.8 | 600 | 48.8 | 682.2 | 580.7 | 69 | 517.9 | 85.8 | 726.4 | 505.3 | 302.5 | 105.3 | 620.2 | 523.5 | 88.6 | 78.1 | 79.8 | 62.8 |  |  | 546.4 | 426.2 | 223.9 | [6 empty] | 74.9 | 313.7 | 0.11 | 9.23 | 10.23 | 1240.6796 | 1314.6847 | 1.9826 | 844.7 | 853.1 | 0.43 | 5.13 | 3055 | 900.2 |  | 0.5
2018-04-19 11:17 | 2718 | 942.5 | 870.8 | 799.5 | 582.6 | 411.5 | 774.5 | 737.1 | 670 | 507.8 | 317.4 | 909.2 | 13.4 | 887.9 | 882.6 | 769 | 738.7 | 596.8 | 259.7 | 873.2 | 841.8 | 837.1 | 766.1 | 860.2 | 635.3 | 798.8 | 792.4 | 742 | 683.2 | 583 | 251.1 |  |  |  |  | 90.9 | 600.1 | 47.9 | 682.5 | 580.9 | 68.8 | 517.7 | 85.9 | 723.6 | 505.2 | 302.6 | 105.3 | 620.5 | 523.3 | 88.6 | 78.5 | 79.7 | 62.8 |  |  | 546.7 | 426 | 224.1 | [6 empty] | 75.5 | 315.8 | 0.04 | 9.28 | 9.97 | 1167.4599 | 1314.1567 | 1.981 | 846.8 | 853.3 | 0.26 | 5.15 | 3056 | 900.3 |  | 0.5
2018-04-19 11:17 | 2719 | 941.4 | 870.3 | 801.2 | 582.6 | 412.5 | 775.2 | 737.8 | 669.6 | 509.7 | 317.9 | 912.9 | 13.4 | 888.2 | 880.2 | 769.2 | 740 | 596.9 | 259.9 | 873.4 | 851.5 | 837.2 | 782.3 | 860.4 | 625.9 | 799.3 | 796.8 | 741.8 | 677.2 | 583.5 | 247.7 |  |  |  |  | 90.9 | 600.4 | 47.8 | 682.9 | 581.2 | 68.7 | 517.6 | 85.8 | 716.6 | 505 | 302.8 | 105.4 | 620.8 | 523.1 | 88.6 | 78.9 | 79.7 | 62.8 |  |  | 546.9 | 425.9 | 224.3 | [6 empty] | 75.8 | 315.3 | 0.04 | 9.33 | 10.43 | 1111.0787 | 1314.546 | 1.98 | 847.5 | 853.6 | 0.27 | 5.16 | 3057 | 900.3 |  | 0.5
2018-04-19 11:17 | 2720 | 942.2 | 870.5 | 801.2 | 582.2 | 412.9 | 774.3 | 736.7 | 669.3 | 509.2 | 318 | 917.2 | 13.4 | 888.1 | 871.3 | 769.4 | 727.3 | 596.9 | 264.7 | 873.7 | 865.7 | 837.4 | 807.3 | 861.5 | 635.6 | 799.7 | 795 | 741.6 | 673.9 | 584 | 248.6 |  |  |  |  | 91.1 | 600.7 | 47.5 | 683.2 | 581.5 | 68.5 | 517.4 | 85.8 | 704.9 | 504.9 | 302.9 | 105.4 | 621 | 522.9 | 88.6 | 78.9 | 79.5 | 62.9 |  |  | 547.2 | 425.8 | 224.4 | [6 empty] | 74.3 | 315 | -0.09 | 9.07 | 9.78 | 1171.5684 | 1314.727 | 1.9825 | 848.2 | 853.9 | -0.39 | 5.09 | 3058 | 900.4 |  | 0.5
2018-04-19 11:17 | 2721 | 942.3 | 869.8 | 801.2 | 583.7 | 413 | 774.1 | 736.9 | 670.7 | 508.1 | 318.3 | 917.6 | 13.4 | 888.3 | 876.3 | 769.5 | 731.3 | 596.9 | 266.6 | 873.7 | 847.1 | 838 | 769.2 | 862.9 | 661.3 | 799.9 | 792.1 | 741.5 | 678.6 | 584.2 | 244.3 |  |  |  |  | 91.1 | 601.1 | 47.4 | 683.5 | 581.7 | 68.8 | 517.3 | 85.9 | 698 | 504.7 | 303.1 | 105.5 | 621.2 | 522.6 | 88.7 | 78.8 | 79.3 | 63.1 |  |  | 547.4 | 425.6 | 224.6 | [6 empty] | 71.9 | 314.9 | 0.06 | 9.12 | 10.19 | 1091.1873 | 1314.8199 | 1.9804 | 848.1 | 853.9 | 0.32 | 5.1 | 3059 | 900.4 |  | 0.5
2018-04-19 11:17 | 2722 | 945.1 | 871 | 803.4 | 585.3 | 412.3 | 774.8 | 738.3 | 671.7 | 508.1 | 317.8 | 918.3 | 13.4 | 888.7 | 875.3 | 769.7 | 735.1 | 597 | 267.4 | 873.3 | 842.9 | 838.2 | 723.8 | 863.6 | 646.5 | 799.9 | 793.7 | 741.5 | 679.8 | 584.4 | 239.1 |  |  |  |  | 91.1 | 601.4 | 48.1 | 683.7 | 582 | 69.2 | 517.1 | 85.9 | 706.1 | 504.5 | 303.2 | 105.6 | 621.5 | 522.4 | 88.6 | 79 | 79.4 | 63.1 |  |  | 547.7 | 425.5 | 224.8 | [6 empty] | 70 | 318.2 | 0.04 | 9.07 | 10.1 | 1131.6749 | 1314.9267 | 1.9832 | 849.5 | 854 | 0.26 | 5.1 | 3060 | 900.5 |  | 0.5
2018-04-19 11:17 | 2723 | 946.2 | 870 | 805.2 | 585.4 | 411.6 | 775.4 | 737.8 | 672 | 509.4 | 317.9 | 919.2 | 13.4 | 889.2 | 877.1 | 769.6 | 724.6 | 597.3 | 263.7 | 873.4 | 855.2 | 837.9 | 726.6 | 863.5 | 618.1 | 800 | 792.9 | 741.3 | 669.5 | 584.3 | 234.7 |  |  |  |  | 91.3 | 601.6 | 48.3 | 683.9 | 582.2 | 69.4 | 517 | 85.7 | 725.4 | 504.3 | 303.2 | 105.6 | 621.7 | 522.2 | 88.7 | 79.3 | 79.4 | 63 |  |  | 548 | 425.4 | 225 | [6 empty] | 69.3 | 322.8 | -0.03 | 9.14 | 10.02 | 1190.7568 | 1314.6649 | 1.9826 | 849.7 | 854.2 | -0.21 | 5.14 | 3061 | 900.6 |  | 0.5
2018-04-19 11:17 | 2724 | 950.1 | 869.3 | 802.9 | 585.1 | 411 | 775.5 | 737.5 | 671 | 509.4 | 318.4 | 918 | 13.4 | 890 | 883 | 769.8 | 741.7 | 597.5 | 264.6 | 873.5 | 853.8 | 837.8 | 706 | 862.6 | 605.4 | 800.1 | 792.3 | 740.7 | 653.2 | 584.4 | 232.2 |  |  |  |  | 91.3 | 601.7 | 47.9 | 684.1 | 582.5 | 69.4 | 516.9 | 85.6 | 728.6 | 504 | 303.3 | 105.7 | 621.9 | 521.9 | 88.7 | 79.6 | 79.4 | 62.9 |  |  | 548.2 | 425.2 | 225.1 | [6 empty] | 69.8 | 326 | 0.24 | 9.23 | 10.22 | 1196.6458 | 1314.9027 | 1.9807 | 850.1 | 854.5 | 0.64 | 5.18 | 3062 | 900.6 |  | 0.5
2018-04-19 11:17 | 2725 | 955.6 | 872.1 | 802.7 | 585 | 411 | 775.7 | 739.2 | 671.3 | 509.3 | 317.9 | 917.1 | 13.4 | 890.7 | 885.1 | 770.1 | 735.5 | 597.9 | 263.4 | 874 | 850.8 | 837.8 | 682 | 862.2 | 602 | 800.4 | 798.8 | 739.8 | 631.2 | 584.6 | 232.9 |  |  |  |  | 91.4 | 601.8 | 47.7 | 684.3 | 582.7 | 69.3 | 516.8 | 85.6 | 750.8 | 503.8 | 303.4 | 105.8 | 622 | 521.7 | 88.7 | 79.7 | 79.5 | 62.9 |  |  | 548.3 | 425.1 | 225.3 | [6 empty] | 71.1 | 327.9 | -0.02 | 9.14 | 10.1 | 1196.1143 | 1314.7883 | 1.9823 | 852 | 855.1 | -0.2 | 5.17 | 3063 | 900.7 |  | 0.5
2018-04-19 11:17 | 2726 | 958.1 | 872.6 | 803.3 | 585.3 | 411.9 | 776.3 | 740.4 | 672.3 | 510.2 | 317.6 | 916.9 | 13.4 | 891.2 | 880.9 | 770.2 | 729.8 | 598.4 | 264.2 | 874.4 | 854.7 | 837.6 | 677.4 | 862.4 | 614.6 | 800.9 | 799.1 | 739.4 | 660.5 | 584.8 | 236.5 |  |  |  |  | 91.4 | 601.9 | 47.8 | 684.5 | 582.9 | 69.2 | 516.7 | 85.6 | 795 | 503.6 | 303.4 | 105.8 | 622.2 | 521.6 | 88.8 | 79.6 | 79.6 | 63.1 |  |  | 548.4 | 425 | 225.5 | [6 empty] | 71.8 | 328.6 | 0.02 | 9.33 | 10.09 | 1203.5085 | 1314.5488 | 1.9811 | 852.8 | 855.5 | 0.2 | 5.22 | 3064 | 900.7 |  | 0.5
2018-04-19 11:17 | 2727 | 955.2 | 871.8 | 803 | 586.2 | 413 | 777.5 | 741.6 | 674.2 | 510.5 | 317.5 | 919.4 | 13.5 | 891.3 | 878.6 | 770 | 723.9 | 598.7 | 266.9 | 874.9 | 853.6 | 837.3 | 670.9 | 863 | 605.4 | 801.6 | 803.2 | 739.4 | 663.7 | 584.8 | 237.7 |  |  |  |  | 91.4 | 601.9 | 47.1 | 684.7 | 583.1 | 68.8 | 516.6 | 85.5 | 852.2 | 503.5 | 303.5 | 105.9 | 622.3 | 521.5 | 88.8 | 79.8 | 79.7 | 63.1 |  |  | 548.5 | 424.9 | 225.6 | [6 empty] | 71.6 | 329.1 | -0.17 | 9.19 | 10.02 | 1187.8714 | 1314.5632 | 1.9808 | 853.1 | 855.9 | -0.54 | 5.18 | 3065 | 900.8 |  | 0.5
2018-04-19 11:17 | 2728 | 952.4 | 869.3 | 800.4 | 586.9 | 413.2 | 776.9 | 744.1 | 676.3 | 509.5 | 318 | 918.9 | 13.4 | 891.2 | 878.4 | 769.7 | 728.7 | 598.7 | 265.4 | 875.3 | 850.8 | 836.7 | 652.4 | 863.4 | 603.3 | 802.1 | 803.8 | 739.4 | 671.2 | 584.7 | 236.4 |  |  |  |  | 91.5 | 602.1 | 47.6 | 684.9 | 583.3 | 68.7 | 516.6 | 85.7 | 871.1 | 503.3 | 303.6 | 105.9 | 622.5 | 521.4 | 88.9 | 79.6 | 79.7 | 63.1 |  |  | 548.6 | 424.9 | 225.8 | [6 empty] | 70.1 | 326.3 | -0.03 | 9.49 | 10.1 | 1206.6617 | 1314.6202 | 1.9821 | 852.3 | 856.2 | -0.22 | 5.26 | 3066 | 900.8 |  | 0.5
2018-04-19 11:17 | 2729 | 954.2 | 867 | 798.4 | 587.6 | 412.7 | 775.6 | 745.4 | 677 | 507.9 | 318.4 | 917.5 | 13.5 | 891.4 | 880.5 | 769.5 | 727.3 | 598.8 | 266.4 | 875.4 | 860.9 | 836.3 | 667.8 | 863.3 | 599.4 | 802.1 | 796.9 | 739.4 | 688.4 | 584.5 | 234.2 |  |  |  |  | 91.5 | 602.3 | 48.9 | 685.1 | 583.6 | 68.6 | 516.5 | 85.6 | 829.9 | 503.2 | 303.6 | 106 | 622.7 | 521.3 | 88.8 | 79.2 | 79.7 | 63.2 |  |  | 548.9 | 424.8 | 226 | [6 empty] | 67.6 | 322.4 | 0.05 | 9.25 | 10.11 | 1183.4426 | 1314.4785 | 1.9834 | 852 | 856.3 | 0.3 | 5.17 | 3067 | 900.9 |  | 0.5
2018-04-19 11:17 | 2730 | 954.9 | 866.8 | 799.1 | 588.9 | 412 | 777.8 | 744.7 | 676.4 | 510.1 | 318.1 | 917.5 | 13.4 | 891.4 | 876.3 | 769.4 | 720.3 | 598.8 | 266.5 | 875.4 | 851.4 | 835.8 | 664.5 | 863.1 | 600.2 | 801.9 | 794.1 | 739.4 | 680.5 | 584.4 | 230.9 |  |  |  |  | 91.5 | 602.5 | 48.5 | 685.4 | 583.8 | 68.5 | 516.5 | 85.5 | 817.6 | 503 | 303.7 | 106.1 | 623 | 521.1 | 88.7 | 79.4 | 79.8 | 63.2 |  |  | 549.2 | 424.8 | 226.2 | [6 empty] | 66.1 | 320.5 | 0.08 | 9.31 | 10.21 | 1192.8373 | 1314.8837 | 1.9807 | 852.3 | 856.2 | 0.37 | 5.18 | 3068 | 901 |  | 0.5
2018-04-19 11:17 | 2731 | 953.7 | 867.8 | 798.7 | 588.1 | 411.3 | 779.2 | 744 | 676.1 | 510.7 | 318 | 917.7 | 13.4 | 891.5 | 878 | 769.3 | 724.6 | 598.5 | 266.4 | 875.8 | 859.3 | 835.5 | 724 | 862.8 | 602.5 | 802 | 796.4 | 739.4 | 673.1 | 584.3 | 231.7 |  |  |  |  | 91.5 | 602.7 | 47.6 | 685.6 | 584 | 68.4 | 516.5 | 85.2 | 861.7 | 502.9 | 303.9 | 106.1 | 623.2 | 521.1 | 88.5 | 79.6 | 79.7 | 63.2 |  |  | 549.3 | 424.7 | 226.3 | [6 empty] | 65.5 | 320.7 | 0.12 | 9.39 | 10.34 | 1180.3248 | 1314.6035 | 1.9831 | 852.5 | 856.4 | 0.45 | 5.2 | 3069 | 901 |  | 0.5
2018-04-19 11:17 | 2732 | 955.2 | 868.2 | 797.6 | 585.4 | 411.3 | 779.9 | 744.8 | 676.2 | 510.2 | 318.3 | 917.5 | 13.5 | 891 | 864.6 | 769.2 | 717.6 | 598.7 | 267.5 | 876 | 851.2 | 835.5 | 700.5 | 862.6 | 601.4 | 802.3 | 795.7 | 739.6 | 684.9 | 584.2 | 231.5 |  |  |  |  | 91.4 | 602.8 | 47.4 | 685.7 | 584.2 | 68.6 | 516.5 | 85.2 | 894.4 | 502.8 | 304 | 106.2 | 623.5 | 521 | 88.6 | 79.4 | 79.7 | 63.3 |  |  | 549.4 | 424.7 | 226.5 | [6 empty] | 65.7 | 317.1 | 0.13 | 9.26 | 10.2 | 1198.3796 | 1314.6616 | 1.9811 | 853.1 | 856.4 | 0.47 | 5.15 | 3070 | 901.1 |  | 0.5
2018-04-19 11:17 | 2733 | 952.3 | 868.3 | 796.6 | 583.8 | 410.9 | 778.6 | 744.5 | 678.6 | 510.2 | 318.6 | 917 | 13.5 | 890.5 | 867.5 | 769.1 | 720.3 | 598.9 | 267.5 | 875.6 | 843.2 | 835.4 | 688.6 | 862.5 | 625.2 | 802.5 | 791.2 | 739.5 | 671.1 | 583.9 | 230.4 |  |  |  |  | 91.6 | 602.9 | 47.5 | 685.9 | 584.5 | 68.9 | 516.6 | 85.4 | 909.5 | 502.7 | 304.1 | 106.2 | 623.7 | 521.1 | 88.7 | 79.3 | 79.7 | 63.5 |  |  | 549.5 | 424.7 | 226.6 | [6 empty] | 65 | 313.4 | 0.27 | 9.21 | 10.46 | 1205.5232 | 1314.5474 | 1.9815 | 852.1 | 856.2 | 0.67 | 5.12 | 3071 | 901.1 |  | 0.5
2018-04-19 11:17 | 2734 | 952.6 | 865.2 | 796 | 584.6 | 410.6 | 781.2 | 743.4 | 679.9 | 511.4 | 319.1 | 915.4 | 13.4 | 890.5 | 876.7 | 769.2 | 735.5 | 598.9 | 264.1 | 875 | 835.2 | 835 | 667.9 | 863 | 636.3 | 802.1 | 782.6 | 739.3 | 668.1 | 583.8 | 232.5 |  |  |  |  | 91.6 | 603.1 | 47.9 | 686 | 584.7 | 68.9 | 516.6 | 85.5 | 923.4 | 502.6 | 304.2 | 106.3 | 623.9 | 521.1 | 88.7 | 79.2 | 79.7 | 63.6 |  |  | 549.7 | 424.7 | 226.7 | [6 empty] | 64 | 315.2 | 0.2 | 9.05 | 10.25 | 1221.9828 | 1314.685 | 1.9797 | 851.6 | 855.9 | 0.57 | 5.09 | 3072 | 901.2 |  | 0.5
2018-04-19 11:17 | 2735 | 953 | 866.2 | 796.1 | 584.1 | 410.5 | 780.2 | 740.4 | 679.6 | 512.4 | 318.7 | 909.2 | 13.4 | 890.3 | 872.1 | 769.3 | 737.2 | 598.8 | 263.5 | 874.6 | 838.2 | 834.8 | 718.2 | 863.5 | 624 | 801.1 | 776.5 | 738.8 | 667.1 | 583.7 | 231.2 |  |  |  |  | 91.5 | 603.2 | 48.9 | 686.1 | 584.9 | 68.6 | 516.7 | 85.6 | 928 | 502.6 | 304.3 | 106.4 | 624.1 | 521.1 | 88.7 | 78.9 | 79.9 | 63.7 |  |  | 549.8 | 424.8 | 226.9 | [6 empty] | 63.7 | 316.7 | 0.24 | 9.27 | 10.44 | 1235.7986 | 1314.2496 | 1.9833 | 849.8 | 855.3 | 0.63 | 5.15 | 3073 | 901.2 |  | 0.5
2018-04-19 11:17 | 2736 | 951.4 | 868.4 | 795.4 | 584.5 | 409.6 | 778.3 | 739 | 678.3 | 512.3 | 319 | 901.7 | 13.4 | 890.5 | 880.8 | 769.5 | 740 | 598.6 | 262.3 | 873.7 | 838.6 | 835 | 708.9 | 863.7 | 601.7 | 800.2 | 777.7 | 738.3 | 664.3 | 583.7 | 232.3 |  |  |  |  | 91.5 | 603.3 | 49.9 | 686.2 | 585.1 | 68.4 | 516.8 | 85.6 | 923.7 | 502.5 | 304.3 | 106.4 | 624.2 | 521.2 | 88.6 | 78.9 | 80 | 63.8 |  |  | 549.9 | 424.8 | 227 | [6 empty] | 62.5 | 316.1 | 0.07 | 9.11 | 10.06 | 1180.9958 | 1314.3721 | 1.9836 | 847.8 | 854.8 | 0.34 | 5.11 | 3074 | 901.3 |  | 0.5
2018-04-19 11:17 | 2737 | 954.4 | 868.8 | 796 | 582.3 | 408.8 | 777.3 | 738.7 | 675.6 | 510.7 | 319.4 | 899.4 | 13.5 | 890.5 | 878.2 | 769.7 | 748.2 | 598.5 | 258.5 | 873.1 | 839.1 | 835 | 723.7 | 863.6 | 598 | 799.6 | 780.5 | 737.4 | 646.3 | 583.7 | 235.7 |  |  |  |  | 91.4 | 603.3 | 50 | 686.2 | 585.3 | 68.5 | 516.8 | 85.7 | 907.1 | 502.5 | 304.3 | 106.4 | 624.4 | 521.2 | 88.6 | 79.3 | 80 | 63.9 |  |  | 550.1 | 424.8 | 227.2 | [6 empty] | 60.3 | 315.3 | 0.25 | 9.04 | 10.12 | 1181.3031 | 1314.3873 | 1.9816 | 847.7 | 854.4 | 0.63 | 5.08 | 3075 | 901.3 |  | 0.5
2018-04-19 11:17 | 2738 | 958.7 | 867.5 | 796.5 | 580.2 | 408 | 776.5 | 737.3 | 674.9 | 512.3 | 320.2 | 896.1 | 13.5 | 890.6 | 876.3 | 769.8 | 742 | 598.4 | 258.1 | 872.6 | 844.1 | 835 | 762.8 | 863.4 | 599.9 | 799 | 781.6 | 736.8 | 658.7 | 583.8 | 240.6 |  |  |  |  | 91.5 | 603.3 | 49 | 686.2 | 585.5 | 68.6 | 516.9 | 85.7 | 896 | 502.5 | 304.4 | 106.5 | 624.5 | 521.1 | 88.7 | 79.6 | 80 | 64 |  |  | 550.2 | 424.8 | 227.4 | [6 empty] | 58.7 | 318.2 | 0.03 | 9.13 | 9.99 | 1180.5247 | 1314.1516 | 1.9834 | 847.2 | 854.1 | 0.24 | 5.12 | 3076 | 901.4 |  | 0.5
2018-04-19 11:17 | 2739 | 961.6 | 866.3 | 796 | 578.7 | 406.3 | 774.9 | 739.5 | 674.5 | 512 | 320.2 | 893.6 | 13.5 | 890.5 | 875.3 | 769.8 | 742 | 598.3 | 255.6 | 871.9 | 833.5 | 834.8 | 779 | 862.8 | 590.2 | 798.5 | 778.3 | 736.4 | 662.6 | 584.1 | 240.2 |  |  |  |  | 91.6 | 603.3 | 48.5 | 686.2 | 585.7 | 68.6 | 516.9 | 85.7 | 846.6 | 502.5 | 304.5 | 106.5 | 624.6 | 521.1 | 88.8 | 79.3 | 80 | 64 |  |  | 550.2 | 424.8 | 227.5 | [6 empty] | 58.3 | 321.4 | 0.19 | 9.45 | 10.34 | 1127.7824 | 1313.3084 | 1.9809 | 847.2 | 853.6 | 0.55 | 5.22 | 3077 | 901.5 |  | 0.5
2018-04-19 11:17 | 2740 | 959.1 | 865.5 | 793.1 | 577 | 404.8 | 777.5 | 740.6 | 673.5 | 511.7 | 319.5 | 898.1 | 13.4 | 890.2 | 878.4 | 769.8 | 744.8 | 598.2 | 252.2 | 871.6 | 836.4 | 835.2 | 770.5 | 862.1 | 588.9 | 798.7 | 783.7 | 736.1 | 659.7 | 584.1 | 237.7 |  |  |  |  | 91.7 | 603.4 | 48.5 | 686.2 | 585.9 | 68.6 | 516.9 | 85.7 | 801.3 | 502.5 | 304.5 | 106.5 | 624.7 | 521 | 88.7 | 78.9 | 79.9 | 63.9 |  |  | 550.4 | 424.8 | 227.7 | [6 empty] | 58.3 | 322.3 | 0.2 | 9.42 | 10.14 | 1105.8237 | 1314.2802 | 1.982 | 848.2 | 853.5 | 0.57 | 5.22 | 3078 | 901.5 |  | 0.5
2018-04-19 11:17 | 2741 | 954.1 | 864.4 | 791.7 | 575 | 404 | 780.4 | 740.9 | 672.6 | 512.9 | 319.8 | 900.9 | 13.5 | 889.7 | 870.9 | 769.8 | 740.7 | 598.4 | 254.1 | 871.4 | 835.1 | 835.7 | 737.1 | 862 | 591.4 | 798.9 | 784.3 | 735.6 | 659.2 | 584.2 | 235.5 |  |  |  |  | 91.8 | 603.7 | 48.7 | 686.3 | 586.1 | 68.3 | 516.8 | 85.8 | 801.3 | 502.5 | 304.7 | 106.6 | 624.9 | 520.9 | 88.7 | 78.6 | 79.9 | 63.9 |  |  | 550.8 | 424.7 | 227.8 | [6 empty] | 61.4 | 322.2 | 0.19 | 9.3 | 10.32 | 1157.7544 | 1314.7208 | 1.9829 | 848.1 | 853.4 | 0.56 | 5.19 | 3079 | 901.6 |  | 0.5
2018-04-19 11:17 | 2742 | 950.3 | 861.6 | 790.4 | 575.1 | 403.5 | 781.6 | 739.4 | 671.5 | 515.7 | 320.9 | 899 | 13.5 | 889 | 862.9 | 769.8 | 736.6 | 598.5 | 251.1 | 871.2 | 827.9 | 835.7 | 699.5 | 862.2 | 590.8 | 798.7 | 783.3 | 735.4 | 670.2 | 584.3 | 238.6 |  |  |  |  | 91.8 | 603.9 | 48.3 | 686.5 | 586.3 | 67.7 | 516.8 | 85.8 | 806.3 | 502.4 | 304.8 | 106.6 | 625.1 | 520.8 | 88.7 | 78.6 | 80 | 64 |  |  | 551.2 | 424.7 | 228 | [6 empty] | 65.6 | 321.5 | 0.07 | 9.13 | 10.45 | 1124.3303 | 1314.4157 | 1.9832 | 846.4 | 853 | 0.34 | 5.14 | 3080 | 901.6 |  | 0.5
2018-04-19 11:17 | 2743 | 946.3 | 859.9 | 790.3 | 576.8 | 402 | 782.2 | 738.9 | 672.2 | 515.5 | 321.7 | 897.1 | 13.5 | 888.4 | 864.5 | 769.7 | 715.9 | 598.6 | 255.9 | 870.8 | 837.5 | 835.5 | 682.5 | 862.4 | 597.7 | 798.8 | 785.2 | 735.6 | 686.4 | 584.1 | 236.1 |  |  |  |  | 91.8 | 604.1 | 48.2 | 686.7 | 586.5 | 67.3 | 516.7 | 85.8 | 810.3 | 502.3 | 304.9 | 106.7 | 625.3 | 520.7 | 88.8 | 79 | 80 | 64 |  |  | 551.5 | 424.6 | 228.2 | [6 empty] | 66.5 | 318.1 | 0.09 | 9.2 | 10.43 | 1123.5684 | 1314.644 | 1.9822 | 844.9 | 852.7 | 0.38 | 5.14 | 3081 | 901.7 |  | 0.5
2018-04-19 11:17 | 2744 | 941.4 | 856.8 | 788.1 | 577.4 | 400.4 | 783.1 | 739.6 | 674.5 | 516.4 | 322.7 | 897.8 | 13.5 | 888 | 873.6 | 769.3 | 714.9 | 598.6 | 255.9 | 871 | 851.1 | 835 | 665.5 | 862.1 | 600.1 | 798.9 | 789.1 | 735.7 | 672.1 | 584.1 | 233.4 |  |  |  |  | 91.9 | 604.3 | 48.5 | 686.8 | 586.7 | 67.1 | 516.7 | 85.9 | 809.7 | 502.3 | 305 | 106.7 | 625.5 | 520.6 | 88.8 | 79.3 | 79.9 | 64.1 |  |  | 551.7 | 424.6 | 228.3 | [6 empty] | 65.9 | 315.2 | 0.25 | 9.3 | 10.71 | 1183.7996 | 1314.5265 | 1.9818 | 843.7 | 852.6 | 0.64 | 5.16 | 3082 | 901.7 |  | 0.5
2018-04-19 11:17 | 2745 | 942.7 | 854.8 | 785.6 | 576.8 | 399 | 784.7 | 742.7 | 678.1 | 517 | 322.7 | 895.4 | 13.5 | 887.9 | 876.6 | 768.9 | 712.7 | 598.6 | 256.3 | 871.1 | 847.8 | 834.3 | 662.3 | 861.7 | 598.2 | 798.9 | 787.3 | 735.4 | 654.5 | 584.2 | 232.4 |  |  |  |  | 91.9 | 604.3 | 48.5 | 687 | 586.9 | 67.2 | 516.7 | 86 | 820.3 | 502.2 | 305.1 | 106.8 | 625.6 | 520.5 | 88.8 | 79.4 | 79.9 | 64.3 |  |  | 551.8 | 424.5 | 228.5 | [6 empty] | 66.7 | 319.5 | 0.19 | 9.31 | 10.4 | 1148.6617 | 1314.572 | 1.9827 | 844 | 852.6 | 0.55 | 5.18 | 3083 | 901.8 |  | 0.5
2018-04-19 11:17 | 2746 | 947.9 | 855.5 | 785.6 | 576.6 | 397.7 | 786.3 | 744.9 | 680.2 | 515.4 | 321.3 | 891.2 | 13.5 | 887.9 | 871.2 | 768.6 | 719.7 | 598.6 | 251.3 | 870.8 | 842 | 833.6 | 667.4 | 861.5 | 591.3 | 798.9 | 785.3 | 735.3 | 672.6 | 584.3 | 234.5 |  |  |  |  | 92 | 604.4 | 48.5 | 687.1 | 587.1 | 67.3 | 516.7 | 86.1 | 871.3 | 502.1 | 305.3 | 106.8 | 625.6 | 520.5 | 88.9 | 79.5 | 80.1 | 64.3 |  |  | 552 | 424.5 | 228.7 | [6 empty] | 69.7 | 322.5 | 0.3 | 9.43 | 10.48 | 1149.5179 | 1314.1253 | 1.9812 | 845.2 | 852.5 | 0.7 | 5.22 | 3084 | 901.8 |  | 0.5
2018-04-19 11:17 | 2747 | 952 | 858.7 | 786 | 575.6 | 398.2 | 786.3 | 746.3 | 681.8 | 515.3 | 320.1 | 885.4 | 13.5 | 888.1 | 876.9 | 768.5 | 727.4 | 598.8 | 256.5 | 869.8 | 832 | 833 | 663.7 | 861 | 583.9 | 798.6 | 782.5 | 735.4 | 683.1 | 584.6 | 240.2 |  |  |  |  | 92.1 | 604.4 | 48.5 | 687.1 | 587.2 | 67.5 | 516.8 | 86 | 919.2 | 502.1 | 305.4 | 106.9 | 625.6 | 520.6 | 89 | 79.6 | 80.1 | 64.3 |  |  | 552 | 424.5 | 228.8 | [6 empty] | 73.9 | 319.9 | 0 | 9.52 | 10.74 | 1096.1732 | 1314.4457 | 1.983 | 845.7 | 852.2 | 0.07 | 5.24 | 3085 | 901.9 |  | 0.5
2018-04-19 11:17 | 2748 | 956.8 | 860 | 784.7 | 575.5 | 399.1 | 785.6 | 746.9 | 684 | 514.5 | 319.7 | 884.5 | 13.5 | 887.9 | 867.9 | 768.4 | 723.3 | 599.1 | 260.3 | 868.9 | 834.1 | 832.7 | 669 | 861 | 589.7 | 797.9 | 780.9 | 735.4 | 675.7 | 584.9 | 248.9 |  |  |  |  | 92 | 604.4 | 49.6 | 687.1 | 587.4 | 68 | 516.9 | 86 | 926.6 | 502 | 305.5 | 106.9 | 625.7 | 520.6 | 89 | 79.7 | 80 | 64.3 |  |  | 552.1 | 424.6 | 229 | [6 empty] | 76 | 317.8 | -0.06 | 9.42 | 10.31 | 1124.7968 | 1314.7134 | 1.9809 | 846.8 | 851.6 | -0.31 | 5.2 | 3086 | 902 |  | 0.5
2018-04-19 11:17 | 2749 | 951.8 | 858.9 | 784.2 | 577 | 400.2 | 786.6 | 747.8 | 686.4 | 513.6 | 319.3 | 886.7 | 13.5 | 887.6 | 874.5 | 768.5 | 725.8 | 599.3 | 257.1 | 868.3 | 839.5 | 832.5 | 660.3 | 861.5 | 599.2 | 797.9 | 785.6 | 735.1 | 664.8 | 585.3 | 253 |  |  |  |  | 92 | 604.4 | 50.1 | 687.2 | 587.6 | 68.5 | 516.9 | 86 | 898.3 | 502 | 305.7 | 107 | 625.8 | 520.6 | 89 | 79.5 | 80 | 64.3 |  |  | 552.1 | 424.6 | 229.2 | [6 empty] | 74.8 | 318.7 | 0.04 | 9.3 | 10.09 | 1181.8824 | 1314.9143 | 1.9831 | 846.3 | 851.3 | 0.25 | 5.17 | 3087 | 902 |  | 0.5
2018-04-19 11:17 | 2750 | 947.6 | 859.5 | 784.8 | 577.7 | 401.9 | 787.9 | 749.9 | 687.5 | 512.4 | 318.9 | 885.7 | 13.5 | 887.6 | 872.8 | 768.6 | 730.7 | 599.5 | 261.4 | 868.1 | 832.3 | 832.1 | 653.4 | 862.4 | 618.7 | 798 | 784.2 | 735 | 664.8 | 585.7 | 251.5 |  |  |  |  | 92.1 | 604.4 | 49.8 | 687.2 | 587.8 | 68.9 | 516.9 | 86 | 853.6 | 502 | 305.8 | 107 | 625.9 | 520.6 | 88.9 | 79.3 | 79.9 | 64.4 |  |  | 552.1 | 424.7 | 229.4 | [6 empty] | 72.6 | 317.1 | 0.06 | 9.45 | 10.47 | 1152.7931 | 1315.1859 | 1.9828 | 846.1 | 851.2 | 0.32 | 5.2 | 3088 | 902.1 |  | 0.5
2018-04-19 11:17 | 2751 | 949.9 | 860 | 784.8 | 577.6 | 402.4 | 787.5 | 752.3 | 687.9 | 510.9 | 318.6 | 884.6 | 13.5 | 887.4 | 870.7 | 768.6 | 731.3 | 599.7 | 264.2 | 867.5 | 820.1 | 831.4 | 651.2 | 862.4 | 610.6 | 797.3 | 771.6 | 734.8 | 661.8 | 586.1 | 249.4 |  |  |  |  | 92.2 | 604.5 | 49.8 | 687.2 | 587.9 | 69.2 | 516.9 | 86 | 833.5 | 501.9 | 305.9 | 107.1 | 625.9 | 520.5 | 89 | 79.2 | 79.8 | 64.4 |  |  | 552.1 | 424.7 | 229.5 | [6 empty] | 70.3 | 315.6 | 0.17 | 9.31 | 10.44 | 1143.7587 | 1314.6414 | 1.9828 | 846.8 | 850.7 | 0.54 | 5.16 | 3089 | 902.1 |  | 0.5
2018-04-19 11:17 | 2752 | 950.7 | 857.8 | 784.5 | 578 | 401.4 | 786.6 | 753.6 | 688.8 | 511.1 | 318.1 | 886 | 13.5 | 887.1 | 871.1 | 768.7 | 741.1 | 599.8 | 262.5 | 867 | 828.8 | 831 | 648.5 | 862.3 | 615.5 | 796.9 | 774.3 | 734.2 | 641.1 | 586.2 | 248.2 |  |  |  |  | 92.2 | 604.5 | 50.2 | 687.3 | 588.1 | 69.5 | 516.9 | 86.1 | 823.5 | 501.9 | 306 | 107.1 | 626 | 520.5 | 89 | 79.1 | 79.8 | 64.4 |  |  | 552.1 | 424.7 | 229.7 | [6 empty] | 68.1 | 318.7 | 0.07 | 9.26 | 10.38 | 1104.329 | 1314.111 | 1.9811 | 846.9 | 850.3 | 0.34 | 5.16 | 3090 | 902.2 |  | 0.5
2018-04-19 11:17 | 2753 | 949.9 | 856.9 | 787 | 577.8 | 400.8 | 787.1 | 753.2 | 688.5 | 511.4 | 317.6 | 892 | 13.5 | 887.1 | 869.1 | 769 | 740.7 | 600.1 | 257.6 | 866.8 | 842.7 | 830.8 | 645.4 | 862.4 | 601.5 | 797.2 | 781.8 | 733.7 | 645 | 586.3 | 247.1 |  |  |  |  | 92.1 | 604.7 | 50.7 | 687.3 | 588.2 | 69.5 | 516.9 | 86.1 | 784.9 | 501.9 | 306 | 107.2 | 626.1 | 520.4 | 89 | 78.9 | 79.7 | 64.5 |  |  | 552.2 | 424.7 | 229.8 | [6 empty] | 66.9 | 320 | 0.14 | 9.11 | 10.4 | 1129.3923 | 1314.9764 | 1.9839 | 847.8 | 850.4 | 0.48 | 5.12 | 3091 | 902.2 |  | 0.5
2018-04-19 11:17 | 2754 | 949.3 | 858.2 | 789.5 | 577.4 | 400.1 | 786.1 | 752.2 | 688.5 | 512 | 317.9 | 892.1 | 13.5 | 887.6 | 887.5 | 769.1 | 748.6 | 600.2 | 258.2 | 867.1 | 840.5 | 830.5 | 647.7 | 862.8 | 597.8 | 797 | 776.9 | 733.2 | 637.5 | 586.4 | 249.3 |  |  |  |  | 92 | 604.7 | 51.3 | 687.4 | 588.4 | 69.1 | 516.8 | 86 | 754.6 | 501.8 | 306 | 107.2 | 626.1 | 520.3 | 89.1 | 78.8 | 79.7 | 64.7 |  |  | 552.3 | 424.6 | 230 | [6 empty] | 65.9 | 321 | -0.03 | 9.05 | 10.51 | 1147.4085 | 1314.2931 | 1.9818 | 847.6 | 850.5 | -0.22 | 5.11 | 3092 | 902.3 |  | 0.5
2018-04-19 11:17 | 2755 | 954.1 | 859.2 | 791.1 | 577.5 | 400.1 | 784 | 750.6 | 687.6 | 513.6 | 318.1 | 889.5 | 13.5 | 888.1 | 883.6 | 769.5 | 756.8 | 600.1 | 259.4 | 866.9 | 835.9 | 830.1 | 641.7 | 862.9 | 592 | 796.5 | 776.7 | 732.7 | 640.2 | 586.4 | 247.6 |  |  |  |  | 92.2 | 604.8 | 51.5 | 687.4 | 588.5 | 68.6 | 516.7 | 85.9 | 746.5 | 501.8 | 306.2 | 107.3 | 626.2 | 520.2 | 89.2 | 78.9 | 79.8 | 64.7 |  |  | 552.3 | 424.5 | 230.2 | [6 empty] | 65.9 | 324.7 | 0.1 | 9.11 | 10.62 | 1202.0705 | 1314.9225 | 1.9807 | 847.5 | 850.5 | 0.41 | 5.14 | 3093 | 902.3 |  | 0.5
2018-04-19 11:17 | 2756 | 956.3 | 858.9 | 790.1 | 578.3 | 400.3 | 784.8 | 748.7 | 685.7 | 512.4 | 317.8 | 889.3 | 13.5 | 888.5 | 879.7 | 770 | 743.3 | 600 | 262.6 | 866.9 | 840.8 | 829.9 | 639.9 | 863.2 | 602 | 796.2 | 775.7 | 732.4 | 645.5 | 586.4 | 246.6 |  |  |  |  | 92.4 | 604.9 | 51.7 | 687.4 | 588.7 | 68.3 | 516.6 | 85.8 | 725.5 | 501.8 | 306.3 | 107.3 | 626.3 | 520 | 89.2 | 79.1 | 79.7 | 64.8 |  |  | 552.4 | 424.4 | 230.3 | [6 empty] | 68 | 327.9 | 0.08 | 9.05 | 10.42 | 1215.9129 | 1314.3102 | 1.9811 | 847.6 | 850.5 | 0.37 | 5.14 | 3094 | 902.4 |  | 0.5
2018-04-19 11:17 | 2757 | 953.8 | 857.9 | 789.6 | 579.2 | 400 | 783.9 | 747.1 | 684.1 | 512.4 | 316.9 | 887.7 | 13.5 | 888.7 | 877.8 | 770.3 | 739.1 | 600 | 262.9 | 867 | 837.5 | 829.8 | 639.9 | 863.6 | 607.5 | 795.8 | 772.8 | 732.1 | 645.1 | 586.4 | 247.5 |  |  |  |  | 92.4 | 605 | 52.6 | 687.5 | 588.8 | 68.3 | 516.5 | 85.9 | 720.5 | 501.7 | 306.4 | 107.4 | 626.5 | 519.8 | 89.1 | 79.2 | 79.7 | 64.9 |  |  | 552.5 | 424.3 | 230.5 | [6 empty] | 69 | 327.1 | 0.12 | 9.17 | 10.32 | 1206.2685 | 1314.1031 | 1.9822 | 846.1 | 850.5 | 0.44 | 5.17 | 3095 | 902.5 |  | 0.5
2018-04-19 11:17 | 2758 | 950.2 | 858.2 | 789.7 | 579 | 398.8 | 784 | 747.2 | 684.3 | 511.5 | 315.7 | 884.8 | 13.5 | 888.7 | 878.7 | 770.6 | 747.8 | 600.1 | 260.3 | 866.4 | 830.1 | 829.5 | 636.1 | 863.9 | 605.6 | 795.2 | 770.4 | 731.9 | 654.2 | 586.3 | 249.4 |  |  |  |  | 92.5 | 605 | 53.4 | 687.6 | 589 | 68.6 | 516.4 | 85.8 | 735.2 | 501.7 | 306.4 | 107.4 | 626.6 | 519.7 | 89.1 | 79 | 79.8 | 65 |  |  | 552.5 | 424.2 | 230.7 | [6 empty] | 68.4 | 326.3 | 0.14 | 9.34 | 10.61 | 1193.2785 | 1314.5258 | 1.9804 | 844.9 | 850.1 | 0.49 | 5.21 | 3096 | 902.5 |  | 0.5
2018-04-19 11:17 | 2759 | 951.2 | 857.1 | 789.6 | 578 | 398.5 | 783.9 | 748.5 | 684.1 | 510.4 | 315.4 | 885.6 | 13.5 | 889 | 884.2 | 770.9 | 752.8 | 600.1 | 263 | 865.7 | 836 | 829.1 | 634.3 | 863.7 | 595.5 | 794.4 | 766.3 | 731.5 | 644.2 | 586.2 | 252.4 |  |  |  |  | 92.5 | 605.1 | 54.1 | 687.6 | 589.1 | 68.9 | 516.2 | 85.7 | 746 | 501.5 | 306.5 | 107.5 | 626.5 | 519.5 | 89 | 79.4 | 79.8 | 65 |  |  | 552.5 | 424.1 | 230.9 | [6 empty] | 67.3 | 327.5 | 0.16 | 9.33 | 10.47 | 1138.2785 | 1314.2667 | 1.9814 | 845.3 | 849.7 | 0.52 | 5.22 | 3097 | 902.6 |  | 0.5
2018-04-19 11:17 | 2760 | 953.9 | 856.8 | 788.1 | 577.3 | 398.5 | 784.8 | 748.6 | 683.2 | 509 | 315.6 | 883.7 | 13.5 | 889.2 | 884.5 | 771.1 | 747.1 | 600.2 | 263 | 865.3 | 831.6 | 829.2 | 672.3 | 863.7 | 602.1 | 794 | 768.9 | 731.3 | 655.1 | 586.3 | 255.7 |  |  |  |  | 92.5 | 605.1 | 53.9 | 687.6 | 589.3 | 69 | 516.1 | 85.9 | 737.7 | 501.4 | 306.6 | 107.5 | 626.5 | 519.4 | 89 | 79.6 | 79.9 | 64.9 |  |  | 552.6 | 423.9 | 231 | [6 empty] | 65.5 | 328 | 0.18 | 9.27 | 10.35 | 1160.3239 | 1314.6479 | 1.9807 | 845.6 | 849.5 | 0.54 | 5.2 | 3098 | 902.6 |  | 0.5
2018-04-19 11:17 | 2761 | 954.2 | 856.8 | 788.4 | 575.4 | 399.2 | 784 | 748.5 | 683.7 | 508.2 | 316 | 884.5 | 13.5 | 889.3 | 881.7 | 771 | 728.6 | 600.3 | 263.8 | 865 | 826.7 | 829.4 | 677.9 | 864.1 | 617.1 | 793.7 | 770.7 | 731.2 | 645 | 586.2 | 251.2 |  |  |  |  | 92.6 | 605.1 | 53.1 | 687.7 | 589.4 | 68.8 | 515.9 | 85.9 | 714.2 | 501.3 | 306.7 | 107.5 | 626.5 | 519.2 | 89.1 | 78.7 | 79.9 | 64.8 |  |  | 552.6 | 423.8 | 231.2 | [6 empty] | 64 | 326.9 | 0.21 | 9.29 | 10.41 | 1165.4374 | 1314.2313 | 1.9815 | 845.6 | 849.3 | 0.58 | 5.2 | 3099 | 902.7 |  | 0.5
2018-04-19 11:17 | 2762 | 956.4 | 856.5 | 788 | 575 | 400.2 | 785.6 | 749 | 683.6 | 508.1 | 316.2 | 882.7 | 13.5 | 889.5 | 880.3 | 770.9 | 728 | 600.5 | 261.6 | 864.6 | 834.4 | 829.3 | 652.2 | 864 | 607.3 | 793.7 | 771.7 | 731 | 649.1 | 586 | 250.5 |  |  |  |  | 92.5 | 605.1 | 52.5 | 687.6 | 589.5 | 68.6 | 515.8 | 85.8 | 702.3 | 501.2 | 306.8 | 107.6 | 626.5 | 519 | 89 | 77.6 | 79.9 | 65 |  |  | 552.6 | 423.6 | 231.3 | [6 empty] | 63.3 | 326.4 | 0.21 | 9.27 | 10.07 | 1152.2055 | 1314.1774 | 1.9807 | 846 | 849.2 | 0.58 | 5.2 | 3100 | 902.7 |  | 0.5
2018-04-19 11:17 | 2763 | 960 | 857.5 | 787.5 | 575.8 | 400.5 | 785.1 | 749.4 | 682.6 | 508 | 315.7 | 878.2 | 13.5 | 890 | 885.1 | 770.8 | 738 | 600.7 | 264.9 | 864.3 | 827.9 | 829.2 | 638.6 | 863.8 | 603.9 | 793.4 | 766.9 | 730.9 | 643 | 585.9 | 245.5 |  |  |  |  | 92.3 | 605.1 | 51.1 | 687.6 | 589.7 | 68.4 | 515.6 | 85.9 | 711.6 | 501 | 306.9 | 107.6 | 626.5 | 518.8 | 89 | 77.1 | 79.8 | 65.1 |  |  | 552.6 | 423.5 | 231.5 | [6 empty] | 63.6 | 325.1 | 0.15 | 9.4 | 10.58 | 1190.346 | 1314.6563 | 1.9809 | 846.1 | 849.2 | 0.49 | 5.23 | 3101 | 902.8 |  | 0.5
2018-04-19 11:17 | 2764 | 967.1 | 860.6 | 786.4 | 575.2 | 400.5 | 782.6 | 747.9 | 681.9 | 507.3 | 315.3 | 879.6 | 13.5 | 890.7 | 891.1 | 770.6 | 739 | 600.8 | 263.3 | 863.9 | 832.1 | 828.7 | 655.1 | 863.5 | 594.2 | 793 | 772.3 | 730.6 | 632.7 | 585.6 | 244.1 |  |  |  |  | 92.4 | 605.1 | 50 | 687.5 | 589.8 | 68.2 | 515.5 | 85.9 | 715.7 | 500.8 | 307 | 107.7 | 626.4 | 518.7 | 89 | 77.6 | 79.9 | 65.1 |  |  | 552.6 | 423.3 | 231.6 | [6 empty] | 64.6 | 322.3 | 0.07 | 9.22 | 10.24 | 1164.6317 | 1314.6237 | 1.9818 | 847.6 | 849.2 | 0.33 | 5.16 | 3102 | 902.8 |  | 0.5
2018-04-19 11:17 | 2765 | 970.3 | 860.8 | 784.6 | 574 | 400.7 | 780.3 | 745.7 | 681.6 | 507.6 | 314.8 | 878.4 | 13.5 | 891 | 882.4 | 770.7 | 745.7 | 601.1 | 265.6 | 863.7 | 828.3 | 828.5 | 663.7 | 863.4 | 598.1 | 792.7 | 772.7 | 730.5 | 653.2 | 585.1 | 242.7 |  |  |  |  | 92.6 | 605.1 | 50.2 | 687.4 | 589.9 | 68.2 | 515.3 | 85.9 | 703.9 | 500.7 | 307.1 | 107.7 | 626.4 | 518.4 | 89.1 | 78.5 | 80 | 65.1 |  |  | 552.6 | 423.2 | 231.8 | [6 empty] | 66.4 | 318.7 | 0.3 | 9.26 | 10.47 | 1190.1013 | 1314.4963 | 1.9817 | 847.1 | 849.1 | 0.71 | 5.16 | 3103 | 902.9 |  | 0.5
2018-04-19 11:17 | 2766 | 968.7 | 864.1 | 785.9 | 573.8 | 401.5 | 779.2 | 745.5 | 682.5 | 508.7 | 313.6 | 876.7 | 13.5 | 891 | 878.9 | 770.8 | 739.8 | 601.4 | 267.1 | 863.4 | 816.3 | 828.8 | 676.6 | 863.5 | 587.4 | 792.3 | 768 | 730.5 | 657.9 | 585 | 239.7 |  |  |  |  | 92.8 | 605.1 | 51.2 | 687.4 | 590 | 68.3 | 515.1 | 86 | 727.3 | 500.6 | 307.2 | 107.8 | 626.5 | 518.3 | 89.1 | 78.9 | 80.1 | 65.2 |  |  | 552.5 | 423 | 232 | [6 empty] | 67.5 | 319.4 | 0.07 | 9.26 | 10.28 | 1200.764 | 1314.5639 | 1.9818 | 846.8 | 848.9 | 0.35 | 5.16 | 3104 | 902.9 |  | 0.5
2018-04-19 11:18 | 2767 | 964.6 | 864.6 | 787.4 | 574.6 | 402.9 | 779.4 | 745.6 | 683.8 | 509.8 | 313.5 | 874 | 13.5 | 890.7 | 872.6 | 770.9 | 745.7 | 601.8 | 262 | 863.1 | 818.3 | 828.9 | 657.1 | 863.7 | 579.1 | 791.5 | 762.3 | 730.4 | 649.5 | 584.8 | 237.9 |  |  |  |  | 92.9 | 605.2 | 51.9 | 687.4 | 590.2 | 68.5 | 515 | 85.9 | 743.8 | 500.4 | 307.2 | 107.8 | 626.4 | 518.1 | 89.1 | 79.2 | 80.1 | 65.3 |  |  | 552.5 | 422.9 | 232.1 | [6 empty] | 67.3 | 322.7 | 0.22 | 9.32 | 10.44 | 1167.814 | 1314.7701 | 1.9823 | 845.7 | 848.4 | 0.6 | 5.19 | 3105 | 903 |  | 0.5
2018-04-19 11:18 | 2768 | 960.1 | 861.6 | 789 | 574.5 | 403.1 | 779.4 | 745.1 | 684.7 | 510.5 | 313.7 | 874.6 | 13.5 | 889.9 | 868.8 | 770.7 | 741.6 | 602 | 263.3 | 862.8 | 825.9 | 829 | 657.6 | 863.7 | 574.3 | 791.2 | 763.9 | 730.4 | 666.2 | 584.4 | 239.6 |  |  |  |  | 93 | 605.3 | 51.9 | 687.3 | 590.3 | 68.3 | 514.8 | 85.9 | 725.7 | 500.3 | 307.3 | 107.8 | 626.4 | 517.9 | 89.2 | 79.3 | 80.2 | 65.3 |  |  | 552.5 | 422.8 | 232.3 | [6 empty] | 67.5 | 321.9 | 0.11 | 9.07 | 10.13 | 1179.5466 | 1315.1879 | 1.9826 | 844.2 | 848 | 0.43 | 5.12 | 3106 | 903.1 |  | 0.5
2018-04-19 11:18 | 2769 | 953.3 | 857.9 | 787.6 | 574.2 | 402.8 | 777.7 | 744.9 | 684.1 | 511.5 | 314.1 | 876.4 | 13.5 | 889.5 | 877.8 | 770.7 | 738.9 | 602.2 | 273 | 862.8 | 840 | 829.2 | 651.8 | 864 | 585.8 | 791 | 769.6 | 730.6 | 673.8 | 584.3 | 238.1 |  |  |  |  | 93 | 605.4 | 51.7 | 687.4 | 590.4 | 68.1 | 514.7 | 85.6 | 719.6 | 500.2 | 307.3 | 107.9 | 626.4 | 517.7 | 89.2 | 79 | 80.2 | 65.4 |  |  | 552.5 | 422.7 | 232.4 | [6 empty] | 67.1 | 321.8 | 0.35 | 9.07 | 10.53 | 1218.7751 | 1314.5099 | 1.9817 | 842.1 | 847.8 | 0.76 | 5.12 | 3107 | 903.1 |  | 0.5
2018-04-19 11:18 | 2770 | 953.8 | 856.3 | 787.2 | 574.2 | 402.9 | 775.2 | 743.7 | 682.9 | 513.6 | 314 | 874.4 | 13.5 | 889.5 | 884.6 | 770.9 | 733.1 | 602.4 | 272.6 | 862.9 | 838.2 | 829.1 | 644.2 | 864.6 | 588.1 | 790.8 | 771.6 | 730.8 | 664.9 | 584.4 | 237.6 |  |  |  |  | 93.1 | 605.5 | 51.8 | 687.4 | 590.5 | 68.2 | 514.6 | 85.5 | 709.3 | 500 | 307.4 | 107.9 | 626.5 | 517.5 | 89.1 | 79 | 80.2 | 65.6 |  |  | 552.6 | 422.5 | 232.6 | [6 empty] | 65.7 | 322.4 | 0.14 | 8.86 | 10.17 | 1164.5955 | 1314.0026 | 1.9822 | 840.7 | 847.7 | 0.47 | 5.06 | 3108 | 903.2 |  | 0.5
2018-04-19 11:18 | 2771 | 954.8 | 857.5 | 787.9 | 574.5 | 402.6 | 774.3 | 743.1 | 682.2 | 512.4 | 313.9 | 872.4 | 13.5 | 889.9 | 890.4 | 771.2 | 750.1 | 602.5 | 270.7 | 863.1 | 845.1 | 828.9 | 644.1 | 865 | 580.1 | 790.9 | 777.8 | 731.1 | 666.9 | 584.5 | 238.2 |  |  |  |  | 93.1 | 605.6 | 52.3 | 687.4 | 590.7 | 68.5 | 514.5 | 85.7 | 697.9 | 499.9 | 307.5 | 108 | 626.5 | 517.3 | 89.1 | 78.7 | 80.2 | 65.7 |  |  | 552.6 | 422.4 | 232.7 | [6 empty] | 64.7 | 321.3 | 0.04 | 8.92 | 10 | 1183.9962 | 1314.3444 | 1.9811 | 840.4 | 848 | 0.26 | 5.08 | 3109 | 903.2 |  | 0.5
2018-04-19 11:18 | 2772 | 956.4 | 859.1 | 788.7 | 573.5 | 401.3 | 774.2 | 741.9 | 682.7 | 511.1 | 314.8 | 872.8 | 13.5 | 890 | 884.5 | 771.4 | 744.9 | 602.6 | 268.1 | 863.3 | 833.3 | 828.9 | 639.9 | 865.1 | 580.5 | 790.7 | 769.5 | 731.4 | 669.8 | 584.2 | 239 |  |  |  |  | 93.1 | 605.7 | 52.8 | 687.4 | 590.8 | 69 | 514.4 | 85.7 | 692.4 | 499.8 | 307.6 | 108 | 626.5 | 517.1 | 89.2 | 78.7 | 80.2 | 65.7 |  |  | 552.6 | 422.2 | 232.9 | [6 empty] | 65 | 323.5 | 0.16 | 8.98 | 10.36 | 1215.9462 | 1314.2372 | 1.9837 | 840.9 | 848 | 0.51 | 5.1 | 3110 | 903.3 |  | 0.5
2018-04-19 11:18 | 2773 | 954.1 | 859.8 | 789.8 | 572.5 | 400.7 | 774.5 | 741.9 | 682.9 | 510.1 | 316.1 | 877.4 | 13.5 | 890.4 | 887 | 771.4 | 738.4 | 602.5 | 265.8 | 863.4 | 837.1 | 828.8 | 655.2 | 864.7 | 571.6 | 790.6 | 770.2 | 731.8 | 678.9 | 584 | 237.7 |  |  |  |  | 93.2 | 605.8 | 52.3 | 687.4 | 590.9 | 69.4 | 514.2 | 85.7 | 696.7 | 499.6 | 307.7 | 108.1 | 626.6 | 516.9 | 89.3 | 79.2 | 80.3 | 65.8 |  |  | 552.7 | 422.1 | 233 | [6 empty] | 65.8 | 329.6 | 0.13 | 9.1 | 10.4 | 1259.9521 | 1314.1864 | 1.9835 | 841.5 | 848.1 | 0.46 | 5.16 | 3111 | 903.3 |  | 0.5
2018-04-19 11:18 | 2774 | 955.6 | 861 | 788.9 | 571.6 | 400.2 | 775.2 | 740.2 | 684 | 509.8 | 316.3 | 881.2 | 13.5 | 890.9 | 883.3 | 771.4 | 739.2 | 602.4 | 265 | 863.8 | 841.2 | 828.6 | 674.9 | 863.9 | 578.2 | 790.5 | 770.3 | 732.2 | 678.1 | 584 | 242.1 |  |  |  |  | 93.4 | 606 | 50.6 | 687.6 | 591.1 | 69.6 | 514.1 | 85.9 | 712 | 499.5 | 307.8 | 108.1 | 626.7 | 516.7 | 89.3 | 79.7 | 80.3 | 65.9 |  |  | 552.8 | 421.9 | 233.1 | [6 empty] | 65.7 | 332.5 | 0.18 | 9.34 | 10.38 | 1200.7938 | 1314.0935 | 1.9834 | 842.6 | 848.4 | 0.54 | 5.24 | 3112 | 903.4 |  | 0.5
2018-04-19 11:18 | 2775 | 958.4 | 862.8 | 787.6 | 570.7 | 399.3 | 772.5 | 737.5 | 683.7 | 510.1 | 317.1 | 878.5 | 13.5 | 891.1 | 881.1 | 771.5 | 731.9 | 602.4 | 266.2 | 864.1 | 841.2 | 828.6 | 660.6 | 863.5 | 581 | 790.1 | 764.9 | 732.4 | 679.1 | 584.3 | 243.8 |  |  |  |  | 93.4 | 606.2 | 49.4 | 687.7 | 591.2 | 69.5 | 514 | 86 | 715.3 | 499.3 | 307.9 | 108.2 | 626.7 | 516.5 | 89.3 | 79.9 | 80.2 | 66 |  |  | 553 | 421.8 | 233.3 | [6 empty] | 64.5 | 329.4 | 0.35 | 9.32 | 10.25 | 1189.3535 | 1314.3152 | 1.9812 | 842 | 848.4 | 0.76 | 5.22 | 3113 | 903.4 |  | 0.5
2018-04-19 11:18 | 2776 | 955.3 | 862.9 | 788.5 | 570.9 | 397.9 | 770.6 | 737.1 | 681.1 | 512.4 | 318.1 | 876.4 | 13.5 | 891 | 877.2 | 771.4 | 727.8 | 602.2 | 264.7 | 864.1 | 838.2 | 828.5 | 661 | 863.3 | 591.5 | 789.7 | 766.8 | 732.6 | 681.5 | 584.5 | 247.1 |  |  |  |  | 93.4 | 606.3 | 49 | 687.8 | 591.3 | 69.3 | 513.9 | 85.9 | 705.3 | 499.2 | 307.9 | 108.3 | 626.8 | 516.4 | 89.4 | 80 | 80.3 | 66 |  |  | 553.1 | 421.6 | 233.4 | [6 empty] | 63.8 | 326.7 | 0.25 | 9.07 | 10.15 | 1221.5619 | 1314.0556 | 1.981 | 840.4 | 848.3 | 0.64 | 5.14 | 3114 | 903.5 |  | 0.5
2018-04-19 11:18 | 2777 | 956.3 | 863.9 | 789.7 | 569.2 | 396.7 | 770.9 | 736.5 | 680.4 | 514.2 | 318.4 | 874.8 | 13.5 | 891.1 | 886.4 | 771.4 | 729.2 | 601.9 | 263.3 | 863.8 | 837 | 828.1 | 692.5 | 862.9 | 584.9 | 789.6 | 772.7 | 732.4 | 652.6 | 584.6 | 247.1 |  |  |  |  | 93.5 | 606.4 | 48.8 | 687.8 | 591.5 | 69 | 513.8 | 85.8 | 696.7 | 499 | 307.9 | 108.3 | 626.7 | 516.2 | 89.4 | 79.9 | 80.3 | 66.1 |  |  | 553.2 | 421.5 | 233.6 | [6 empty] | 64.1 | 326.9 | 0.1 | 8.95 | 10.1 | 1221.6619 | 1315.07 | 1.9814 | 840.5 | 848.2 | 0.4 | 5.11 | 3115 | 903.6 |  | 0.5
2018-04-19 11:18 | 2778 | 961.2 | 865.1 | 790 | 567.1 | 396.5 | 771.8 | 736 | 679.5 | 514.9 | 318.1 | 873 | 13.5 | 891.5 | 889.5 | 771.5 | 744.5 | 601.8 | 258.6 | 863.7 | 835.9 | 828.3 | 723.9 | 862.4 | 577.2 | 789.6 | 776.3 | 731.8 | 649 | 584.7 | 245.2 |  |  |  |  | 93.5 | 606.5 | 48.8 | 687.8 | 591.6 | 68.6 | 513.6 | 85.9 | 688.6 | 498.8 | 308.1 | 108.4 | 626.8 | 516 | 89.4 | 79.9 | 80.3 | 66.1 |  |  | 553.2 | 421.3 | 233.8 | [6 empty] | 66 | 329.1 | 0.1 | 9.23 | 10.06 | 1232.4013 | 1314.4564 | 1.9801 | 841.4 | 848.3 | 0.41 | 5.19 | 3116 | 903.6 |  | 0.5
2018-04-19 11:18 | 2779 | 960.7 | 863.5 | 789.1 | 567.2 | 397 | 772.6 | 740.2 | 677.4 | 516.7 | 318.2 | 872.3 | 13.5 | 891.7 | 884.1 | 771.7 | 747.8 | 601.8 | 264 | 863.8 | 836.3 | 828.5 | 706.8 | 861.5 | 568.5 | 789.5 | 769.7 | 731.6 | 657.1 | 584.9 | 246.3 |  |  |  |  | 93.4 | 606.6 | 48.8 | 687.9 | 591.7 | 68.3 | 513.5 | 86 | 677.2 | 498.6 | 308.2 | 108.4 | 627 | 515.8 | 89.5 | 80 | 80.3 | 65.9 |  |  | 553.4 | 421.1 | 233.9 | [6 empty] | 68.7 | 328.6 | 0.14 | 9.4 | 9.85 | 1223.3959 | 1314.583 | 1.9801 | 841.8 | 848.3 | 0.49 | 5.24 | 3117 | 903.7 |  | 0.5
2018-04-19 11:18 | 2780 | 964.8 | 863.7 | 790.7 | 566.5 | 397.8 | 772.4 | 741.7 | 677.9 | 516.7 | 319 | 873.2 | 13.5 | 891.8 | 869.6 | 771.7 | 739.3 | 601.7 | 269.9 | 863.4 | 827.6 | 829.2 | 704.8 | 861.5 | 570.2 | 788.9 | 761.7 | 731.4 | 660.6 | 585.1 | 249.6 |  |  |  |  | 93.3 | 606.6 | 48.9 | 687.9 | 591.9 | 68.3 | 513.3 | 85.9 | 673.7 | 498.5 | 308.3 | 108.5 | 627 | 515.6 | 89.5 | 79.8 | 80.3 | 65.6 |  |  | 553.4 | 420.9 | 234.1 | [6 empty] | 71.9 | 324.5 | 0.24 | 9.27 | 10.28 | 1283.7463 | 1314.5946 | 1.9812 | 843.2 | 848 | 0.64 | 5.19 | 3118 | 903.7 |  | 0.5
2018-04-19 11:18 | 2781 | 964.9 | 866.1 | 793.1 | 565.9 | 399.7 | 773.4 | 744.7 | 678.6 | 519 | 319.9 | 874.1 | 13.5 | 891.3 | 862.5 | 771.4 | 724.5 | 601.7 | 268.6 | 862.9 | 817.9 | 829.6 | 683.1 | 862.2 | 576.6 | 788.9 | 764.2 | 731.1 | 646.2 | 585.3 | 246.7 |  |  |  |  | 93.4 | 606.7 | 48.9 | 688 | 592 | 68.3 | 513.1 | 85.9 | 672.2 | 498.3 | 308.4 | 108.5 | 627.1 | 515.4 | 89.5 | 79.6 | 80.2 | 65.9 |  |  | 553.5 | 420.7 | 234.3 | [6 empty] | 77.8 | 319.5 | 0.39 | 9.38 | 10.47 | 1253.9533 | 1314.9256 | 1.9822 | 844.6 | 847.7 | 0.82 | 5.19 | 3119 | 903.8 |  | 0.5
2018-04-19 11:18 | 2782 | 959.2 | 864.3 | 795.2 | 564.1 | 401.3 | 778.8 | 745.5 | 678.5 | 520.2 | 320.2 | 876.6 | 13.5 | 890.6 | 871.1 | 771.1 | 724.6 | 601.6 | 265.5 | 862.4 | 813 | 829.4 | 710.9 | 862.2 | 582.6 | 789.2 | 767.9 | 730.7 | 642.8 | 585.4 | 241.7 |  |  |  |  | 93.4 | 606.8 | 49 | 688.1 | 592.1 | 68.6 | 513 | 86 | 669.7 | 498.1 | 308.5 | 108.6 | 627.3 | 515.2 | 89.5 | 79.6 | 80.2 | 65.9 |  |  | 553.6 | 420.5 | 234.4 | [6 empty] | 83.1 | 314.9 | 0.29 | 9.38 | 10.02 | 1253.612 | 1314.9613 | 1.9847 | 844.9 | 847.4 | 0.7 | 5.18 | 3120 | 903.8 |  | 0.5
2018-04-19 11:18 | 2783 | 955.3 | 862.7 | 793.5 | 565 | 402.3 | 781.5 | 744.6 | 677.4 | 518.8 | 320.7 | 877.5 | 13.4 | 890.6 | 878 | 770.9 | 732.8 | 601.3 | 267.3 | 862.6 | 825.9 | 829.7 | 703.6 | 862.2 | 582 | 789.6 | 774.2 | 730.7 | 650.6 | 585.4 | 247.1 |  |  |  |  | 93.5 | 607 | 48.5 | 688.3 | 592.3 | 69 | 512.9 | 86 | 693.7 | 497.9 | 308.5 | 108.6 | 627.4 | 515 | 89.6 | 79.8 | 80.2 | 65.8 |  |  | 553.8 | 420.4 | 234.6 | [6 empty] | 92.8 | 314.6 | 0.49 | 9.3 | 10.55 | 1262.8194 | 1314.6805 | 1.983 | 844.3 | 847.6 | 0.93 | 5.15 | 3121 | 903.9 |  | 0.5
2018-04-19 11:18 | 2784 | 958.9 | 865.3 | 792.8 | 566.2 | 402.8 | 780 | 745.3 | 677.9 | 516.7 | 321.7 | 880.1 | 13.4 | 890.8 | 876.8 | 770.8 | 728.3 | 601.3 | 266.8 | 862.7 | 832.2 | 829.8 | 674.5 | 862.3 | 592 | 789.8 | 770.6 | 730.8 | 665.7 | 585.5 | 245.6 |  |  |  |  | 93.5 | 607.1 | 47.8 | 688.4 | 592.4 | 68.9 | 512.7 | 85.9 | 713.8 | 497.7 | 308.6 | 108.6 | 627.5 | 514.8 | 89.6 | 79.9 | 80.2 | 65.8 |  |  | 553.9 | 420.2 | 234.7 | [6 empty] | 102.7 | 316.2 | 0.23 | 9.37 | 10.3 | 1313.9246 | 1314.2069 | 1.9829 | 845.9 | 847.7 | 0.65 | 5.18 | 3122 | 903.9 |  | 0.5
2018-04-19 11:18 | 2785 | 958.2 | 864.2 | 791.5 | 567.2 | 403.3 | 780.3 | 745.6 | 679.6 | 513.7 | 322.8 | 882.1 | 13.4 | 890 | 866.4 | 770.2 | 716.2 | 601.3 | 263.8 | 862.7 | 826.7 | 829.6 | 653.4 | 862.8 | 611.3 | 790 | 770.3 | 731.1 | 680.9 | 585.7 | 246.7 |  |  |  |  | 93.5 | 607.2 | 48.6 | 688.5 | 592.6 | 68.6 | 512.6 | 85.8 | 701.9 | 497.5 | 308.7 | 108.7 | 627.6 | 514.6 | 89.7 | 79.9 | 80.2 | 65.8 |  |  | 554 | 420 | 234.9 | [6 empty] | 105.9 | 318 | 0.26 | 9.5 | 10.45 | 1217.3881 | 1313.5916 | 1.9843 | 846.1 | 847.6 | 0.69 | 5.22 | 3123 | 904 |  | 0.5
2018-04-19 11:18 | 2786 | 952.2 | 859.5 | 787.8 | 567.3 | 404.7 | 784.5 | 745.8 | 680.7 | 512.5 | 322.4 | 884.3 | 13.4 | 888.9 | 862.1 | 769.6 | 720.5 | 601 | 262.7 | 862.5 | 818.5 | 829 | 651.2 | 863.1 | 612.6 | 790.7 | 775.9 | 731.5 | 692.6 | 585.8 | 252.4 |  |  |  |  | 93.5 | 607.4 | 48.9 | 688.6 | 592.7 | 68.4 | 512.5 | 85.8 | 682.6 | 497.4 | 308.7 | 108.7 | 627.7 | 514.4 | 89.7 | 79.9 | 80.2 | 65.9 |  |  | 554.2 | 419.9 | 235.1 | [6 empty] | 107 | 318 | 0.12 | 9.26 | 10.29 | 1206.3332 | 1313.916 | 1.9815 | 845.3 | 847.4 | 0.47 | 5.16 | 3124 | 904 |  | 0.5
2018-04-19 11:18 | 2787 | 949.4 | 855.1 | 784.7 | 567.9 | 405.2 | 788 | 747.6 | 682.4 | 511.6 | 321.5 | 885.2 | 13.4 | 888 | 865.4 | 769 | 715.2 | 600.6 | 258.8 | 862.1 | 825.1 | 828.4 | 648.5 | 863 | 606.4 | 791.3 | 774.3 | 732.1 | 680.5 | 585.7 | 245.4 |  |  |  |  | 93.6 | 607.7 | 48.6 | 688.8 | 592.9 | 68.4 | 512.3 | 85.8 | 673.2 | 497.2 | 308.8 | 108.7 | 627.9 | 514.2 | 89.6 | 80 | 80.3 | 66 |  |  | 554.4 | 419.7 | 235.2 | [6 empty] | 103.5 | 313.6 | 0.18 | 9.6 | 10.42 | 1232.2584 | 1314.418 | 1.9819 | 845.1 | 847.1 | 0.58 | 5.23 | 3125 | 904.1 |  | 0.5
2018-04-19 11:18 | 2788 | 950.6 | 852.6 | 782.6 | 568.2 | 405.6 | 788.8 | 748.4 | 685.1 | 511.5 | 320.6 | 886.9 | 13.4 | 887.6 | 867.8 | 768.3 | 707.5 | 600.3 | 259.9 | 862 | 833.4 | 827.9 | 640.1 | 862.6 | 597.1 | 791.4 | 773.4 | 732.6 | 677.1 | 585.6 | 241.7 |  |  |  |  | 93.8 | 608 | 48.9 | 688.9 | 593 | 68.4 | 512.2 | 85.9 | 670.5 | 497 | 308.9 | 108.8 | 628 | 514 | 89.6 | 79.5 | 80.4 | 66.2 |  |  | 554.6 | 419.5 | 235.4 | [6 empty] | 98.3 | 312 | 0.1 | 9.59 | 10.47 | 1287.6707 | 1314.1669 | 1.9832 | 845.5 | 847 | 0.43 | 5.22 | 3126 | 904.2 |  | 0.5
2018-04-19 11:18 | 2789 | 949.7 | 851.2 | 783 | 568.5 | 405.8 | 789.2 | 748.5 | 687 | 511.2 | 320.6 | 888.6 | 13.4 | 887 | 862.3 | 767.4 | 702.8 | 600.2 | 260.1 | 862 | 838.9 | 827.4 | 631.4 | 862.1 | 589.2 | 791.4 | 774.1 | 733 | 686.3 | 585.4 | 238.7 |  |  |  |  | 93.8 | 608.2 | 48.9 | 689.1 | 593.1 | 68.3 | 512 | 85.9 | 663.5 | 496.8 | 308.9 | 108.8 | 628.1 | 513.8 | 89.7 | 79.1 | 80.4 | 66.4 |  |  | 554.8 | 419.4 | 235.6 | [6 empty] | 96.7 | 312.4 | 0.12 | 9.59 | 10.32 | 1279.9093 | 1314.4683 | 1.9825 | 845.5 | 846.8 | 0.47 | 5.22 | 3127 | 904.2 |  | 0.5
2018-04-19 11:18 | 2790 | 951.1 | 852.3 | 783 | 568.3 | 406.2 | 789.1 | 749.7 | 687.4 | 509.8 | 320.7 | 888.5 | 13.4 | 886.8 | 863.5 | 766.8 | 710.8 | 600 | 257.2 | 862.2 | 840.8 | 826.9 | 659.6 | 861.4 | 585.7 | 791.6 | 776.5 | 733.3 | 690.8 | 585.4 | 238 |  |  |  |  | 93.8 | 608.5 | 48.5 | 689.3 | 593.3 | 68.3 | 511.9 | 85.8 | 665.1 | 496.6 | 308.9 | 108.9 | 628.2 | 513.6 | 89.7 | 79.5 | 80.4 | 66.5 |  |  | 555 | 419.2 | 235.7 | [6 empty] | 97.3 | 311.6 | -0.05 | 9.6 | 10.53 | 1288.3768 | 1314.8242 | 1.981 | 846.1 | 846.9 | -0.3 | 5.22 | 3128 | 904.3 |  | 0.5
2018-04-19 11:18 | 2791 | 952.8 | 853.2 | 784.7 | 568.5 | 407 | 788.7 | 751.2 | 688.4 | 509.5 | 320.3 | 886.1 | 13.4 | 886.6 | 867 | 766.4 | 722.4 | 599.8 | 258.4 | 862.6 | 836 | 826.9 | 672.1 | 861 | 592.8 | 791.9 | 775.3 | 733.8 | 696.3 | 585.4 | 237.3 |  |  |  |  | 93.8 | 608.6 | 47.6 | 689.4 | 593.4 | 68.1 | 511.7 | 85.6 | 673.4 | 496.4 | 308.9 | 108.9 | 628.3 | 513.4 | 89.7 | 79.8 | 80.4 | 66.6 |  |  | 555.2 | 419 | 235.9 | [6 empty] | 95.6 | 312 | 0.1 | 9.57 | 10.59 | 1265.4816 | 1314.9298 | 1.9838 | 846.4 | 847 | 0.43 | 5.21 | 3129 | 904.3 |  | 0.5
2018-04-19 11:18 | 2792 | 952.4 | 853.4 | 787.1 | 568.5 | 407.2 | 793.8 | 753.5 | 691.5 | 508.8 | 320 | 883.2 | 13.4 | 886.3 | 867.1 | 766.2 | 714 | 599.8 | 257 | 862.5 | 829.2 | 826.9 | 668.7 | 860.9 | 593.2 | 792.3 | 770.9 | 734.3 | 692.4 | 585.6 | 238.1 |  |  |  |  | 93.8 | 608.8 | 46.9 | 689.5 | 593.6 | 68.1 | 511.6 | 85.5 | 673.7 | 496.2 | 308.8 | 109 | 628.4 | 513.2 | 89.6 | 79.7 | 80.4 | 66.7 |  |  | 555.4 | 418.8 | 236 | [6 empty] | 92 | 310.6 | -0.1 | 9.45 | 10.51 | 1219.2238 | 1314.1758 | 1.9833 | 847.3 | 847 | -0.42 | 5.18 | 3130 | 904.4 |  | 0.5
2018-04-19 11:18 | 2793 | 954.1 | 855 | 787.6 | 569.6 | 406 | 795.2 | 753.5 | 693.8 | 507 | 319.7 | 883.5 | 13.4 | 886 | 861.1 | 765.9 | 715.7 | 599.8 | 258.4 | 862 | 820.9 | 827.1 | 668.2 | 861 | 590.7 | 791.9 | 758.9 | 734.3 | 681.8 | 585.6 | 235 |  |  |  |  | 94 | 608.9 | 47 | 689.6 | 593.7 | 68 | 511.5 | 85.7 | 675.1 | 496 | 308.8 | 109.1 | 628.5 | 513 | 89.6 | 79.5 | 80.4 | 66.7 |  |  | 555.5 | 418.7 | 236.2 | [6 empty] | 89.2 | 308.8 | 0.06 | 9.6 | 10.74 | 1251.0443 | 1314.0873 | 1.9821 | 848.3 | 846.6 | 0.33 | 5.21 | 3131 | 904.4 |  | 0.5
2018-04-19 11:18 | 2794 | 954.6 | 855.7 | 787.5 | 570.6 | 405.6 | 794.1 | 751.8 | 694 | 504.7 | 319.6 | 882.8 | 13.4 | 885.6 | 861.7 | 765.6 | 711 | 599.9 | 262.5 | 861.7 | 823.9 | 827 | 668.8 | 860.8 | 590.1 | 791.1 | 755.5 | 734.3 | 681.9 | 585.5 | 241 |  |  |  |  | 93.9 | 609 | 47.5 | 689.7 | 593.8 | 68.2 | 511.3 | 85.7 | 680.6 | 495.7 | 308.8 | 109.2 | 628.6 | 512.8 | 89.7 | 79.3 | 80.5 | 66.6 |  |  | 555.6 | 418.5 | 236.3 | [6 empty] | 85.7 | 307.7 | 0.15 | 9.56 | 10.54 | 1231.9004 | 1314.0663 | 1.981 | 847.8 | 846.1 | 0.51 | 5.19 | 3132 | 904.5 |  | 0.5
2018-04-19 11:18 | 2795 | 953.9 | 855.5 | 787.7 | 571.2 | 405.3 | 793.3 | 751.9 | 694.5 | 505.3 | 319.9 | 882.8 | 13.4 | 885.5 | 867.2 | 765.3 | 702.8 | 600 | 265.9 | 861.7 | 830.1 | 827.3 | 690.9 | 861.1 | 590 | 790.9 | 761.4 | 734.4 | 688.4 | 585.7 | 245.7 |  |  |  |  | 93.8 | 609.1 | 48.3 | 689.8 | 594 | 68.2 | 511.2 | 85.5 | 678.7 | 495.5 | 308.9 | 109.3 | 628.6 | 512.6 | 89.8 | 79.3 | 80.4 | 66.7 |  |  | 555.7 | 418.3 | 236.5 | [6 empty] | 80.1 | 308.1 | 0.26 | 9.46 | 10.56 | 1198.932 | 1314.3284 | 1.983 | 847.5 | 846 | 0.67 | 5.17 | 3133 | 904.5 |  | 0.5
2018-04-19 11:18 | 2796 | 951.7 | 855.9 | 788.3 | 572 | 405.3 | 792.4 | 751.7 | 696.1 | 505.2 | 320.1 | 882.5 | 13.4 | 885.5 | 859.7 | 765.3 | 719.4 | 600.2 | 265.3 | 861.6 | 819.5 | 827.7 | 672.7 | 861.6 | 616.8 | 790.9 | 763.3 | 734.6 | 691.7 | 586 | 252 |  |  |  |  | 93.9 | 609.2 | 48.9 | 689.8 | 594.1 | 67.9 | 511 | 85.4 | 686 | 495.4 | 309 | 109.3 | 628.7 | 512.4 | 89.7 | 79.5 | 80.3 | 66.8 |  |  | 555.8 | 418.2 | 236.7 | [6 empty] | 75.2 | 311.5 | 0.27 | 9.49 | 10.35 | 1182.3656 | 1314.5455 | 1.9818 | 846.8 | 846 | 0.67 | 5.19 | 3134 | 904.6 |  | 0.5
2018-04-19 11:18 | 2797 | 955.1 | 857.7 | 789.2 | 571.7 | 405.3 | 791.7 | 751.4 | 697.4 | 504.4 | 320.6 | 877.3 | 13.4 | 885.3 | 854.5 | 765.5 | 722.2 | 600.4 | 267.1 | 861.3 | 815.7 | 827.8 | 661.3 | 862.2 | 611.4 | 790.4 | 758.5 | 734.6 | 674.5 | 586.3 | 253.1 |  |  |  |  | 93.9 | 609.2 | 50.1 | 689.8 | 594.2 | 67.7 | 510.9 | 85.4 | 699.5 | 495.2 | 309.2 | 109.4 | 628.7 | 512.3 | 89.5 | 79.5 | 80.2 | 66.9 |  |  | 555.8 | 418.1 | 236.9 | [6 empty] | 72.4 | 316.4 | 0.35 | 9.19 | 10.43 | 1260.1642 | 1313.9811 | 1.9823 | 846.6 | 845.6 | 0.76 | 5.13 | 3135 | 904.6 |  | 0.5
2018-04-19 11:18 | 2798 | 959.4 | 860.6 | 790.4 | 570.4 | 403.9 | 790.7 | 749.1 | 696.2 | 504.8 | 320.2 | 874.4 | 13.4 | 885.4 | 867.7 | 765.6 | 734.3 | 600.6 | 266.1 | 860.9 | 821.5 | 827.5 | 651.1 | 862.8 | 642.5 | 790 | 759.9 | 734.2 | 672.4 | 586.4 | 253.3 |  |  |  |  | 94 | 609.2 | 51.2 | 689.7 | 594.4 | 67.5 | 510.8 | 85.6 | 707 | 495 | 309.2 | 109.5 | 628.7 | 512.2 | 89.5 | 79.6 | 79.9 | 67 |  |  | 555.8 | 417.9 | 237 | [6 empty] | 71.1 | 320.6 | 0.15 | 9.05 | 10.39 | 1308.1924 | 1314.4909 | 1.9823 | 846.8 | 845.4 | 0.5 | 5.11 | 3136 | 904.7 |  | 0.5
2018-04-19 11:18 | 2799 | 965.5 | 860.6 | 790.5 | 569.8 | 401.7 | 789.5 | 745.1 | 694.8 | 504.5 | 319.4 | 875.3 | 13.4 | 885.7 | 873.9 | 765.6 | 727.5 | 600.6 | 262.2 | 860.2 | 825.2 | 826.9 | 664.9 | 862.9 | 630.3 | 789.4 | 756.7 | 733.8 | 670.7 | 586.6 | 254.6 |  |  |  |  | 94.1 | 609.2 | 51.6 | 689.7 | 594.5 | 67.5 | 510.7 | 85.7 | 710.5 | 494.8 | 309.3 | 109.6 | 628.7 | 512 | 89.5 | 79.8 | 79.8 | 67.1 |  |  | 555.9 | 417.8 | 237.2 | [6 empty] | 69.7 | 321.8 | 0.24 | 9.26 | 10.54 | 1228.5694 | 1314.001 | 1.9828 | 847.2 | 845.1 | 0.63 | 5.17 | 3137 | 904.8 |  | 0.5
2018-04-19 11:18 | 2800 | 970.5 | 862 | 791.1 | 568.2 | 401.2 | 788.3 | 742.7 | 694 | 504.5 | 318.2 | 874.6 | 13.4 | 886.3 | 880.1 | 765.7 | 726 | 600.6 | 266.7 | 859.6 | 819 | 826.3 | 659.2 | 862.7 | 612.2 | 789.1 | 762.1 | 733.5 | 679 | 586.9 | 253.2 |  |  |  |  | 94.1 | 609.2 | 52.6 | 689.6 | 594.6 | 67.6 | 510.6 | 85.6 | 697.4 | 494.7 | 309.4 | 109.6 | 628.7 | 511.9 | 89.7 | 79.9 | 79.9 | 67.2 |  |  | 555.9 | 417.6 | 237.4 | [6 empty] | 70.9 | 324.2 | 0.18 | 9.23 | 10.45 | 1210.1514 | 1314.9873 | 1.9821 | 847.6 | 845 | 0.55 | 5.17 | 3138 | 904.8 |  | 0.5
2018-04-19 11:18 | 2801 | 977 | 868 | 791.6 | 568.5 | 402.2 | 788 | 741.4 | 693.1 | 504.2 | 317.7 | 870.9 | 13.4 | 887 | 872.1 | 766.1 | 732 | 600.6 | 274.1 | 858.9 | 810.7 | 825.8 | 640.9 | 862.6 | 602 | 788.5 | 757 | 733.4 | 669 | 587.3 | 256.5 |  |  |  |  | 94.2 | 609.2 | 53.6 | 689.5 | 594.7 | 67.5 | 510.5 | 85.8 | 681 | 494.5 | 309.5 | 109.7 | 628.6 | 511.8 | 89.9 | 79.7 | 80.1 | 67.1 |  |  | 555.8 | 417.5 | 237.5 | [6 empty] | 72.2 | 327.4 | 0.36 | 9.43 | 10.63 | 1204.4971 | 1314.3029 | 1.9826 | 849.1 | 844.8 | 0.78 | 5.24 | 3139 | 904.9 |  | 0.5
2018-04-19 11:18 | 2802 | 978.3 | 872.3 | 792.7 | 567.8 | 402.3 | 785.1 | 740.7 | 692.4 | 504.3 | 317 | 870 | 13.4 | 888 | 888.3 | 766.4 | 729.4 | 600.9 | 274.3 | 858.7 | 823.9 | 825.5 | 632.5 | 862.4 | 595.6 | 788.1 | 759.6 | 733 | 659 | 587.6 | 251.4 |  |  |  |  | 94.2 | 609.1 | 53.9 | 689.4 | 594.8 | 67.5 | 510.4 | 85.7 | 686.8 | 494.3 | 309.7 | 109.8 | 628.6 | 511.6 | 89.9 | 79.2 | 80 | 67.2 |  |  | 555.8 | 417.3 | 237.7 | [6 empty] | 70.9 | 327.2 | 0.16 | 9.36 | 10.55 | 1205.7899 | 1314.2892 | 1.9812 | 849.3 | 844.9 | 0.51 | 5.22 | 3140 | 904.9 |  | 0.5
2018-04-19 11:18 | 2803 | 979.2 | 872.7 | 792 | 567.2 | 400.4 | 781.9 | 739.2 | 692.4 | 503.9 | 316.4 | 867.6 | 13.4 | 888.9 | 894.6 | 766.6 | 731.6 | 601.2 | 270.9 | 858.6 | 828.8 | 825.1 | 643.3 | 861.9 | 593.5 | 787.7 | 762.8 | 732.9 | 673 | 587.7 | 246.7 |  |  |  |  | 94.2 | 609.1 | 52.7 | 689.3 | 594.9 | 67.6 | 510.3 | 85.6 | 686 | 494.2 | 309.7 | 109.8 | 628.5 | 511.4 | 89.8 | 78.7 | 80 | 67.3 |  |  | 555.7 | 417.1 | 237.9 | [6 empty] | 69.4 | 324.8 | 0.31 | 9.01 | 10.4 | 1178.3816 | 1314.6643 | 1.9817 | 848.1 | 845.1 | 0.72 | 5.11 | 3141 | 905 |  | 0.5
2018-04-19 11:18 | 2804 | 982.8 | 870.3 | 789.5 | 566.2 | 398.7 | 779.9 | 737.2 | 691.2 | 504.2 | 316 | 865.5 | 13.4 | 889.9 | 888 | 767 | 737.5 | 601.4 | 271.8 | 858.4 | 824.3 | 824.8 | 640.7 | 861.6 | 587.8 | 787.3 | 761 | 732.4 | 658.2 | 587.8 | 245 |  |  |  |  | 94.2 | 609 | 51 | 689.2 | 595 | 67.5 | 510.2 | 85.9 | 676.8 | 494 | 309.8 | 109.9 | 628.5 | 511.2 | 89.9 | 78.6 | 80.1 | 67.4 |  |  | 555.7 | 417 | 238 | [6 empty] | 67.2 | 322.2 | 0.19 | 9.01 | 10.56 | 1186.8609 | 1313.9828 | 1.9831 | 847.2 | 845.2 | 0.56 | 5.1 | 3142 | 905 |  | 0.5
2018-04-19 11:18 | 2805 | 984.5 | 869.1 | 786.3 | 564 | 397.4 | 780.1 | 735.2 | 689.1 | 503.3 | 315.9 | 866.3 | 13.4 | 890 | 878.4 | 767.1 | 732.4 | 601.6 | 269.4 | 858 | 813.7 | 824.5 | 641.9 | 861.2 | 597.4 | 787.1 | 767.3 | 731.8 | 661.7 | 587.6 | 243.2 |  |  |  |  | 94.2 | 609 | 50.3 | 689.1 | 595.1 | 67.3 | 510.1 | 86 | 677.6 | 493.8 | 309.9 | 109.9 | 628.6 | 511.1 | 90 | 78.8 | 80.2 | 67.5 |  |  | 555.7 | 416.8 | 238.2 | [6 empty] | 65.1 | 322.7 | 0.3 | 9.28 | 10.36 | 1158.9989 | 1314.3238 | 1.9819 | 847 | 845 | 0.7 | 5.18 | 3143 | 905.1 |  | 0.5
2018-04-19 11:18 | 2806 | 981.5 | 866.5 | 784.5 | 561.4 | 396 | 782.5 | 735.2 | 689.2 | 503 | 316.3 | 870.4 | 13.4 | 890.1 | 879.6 | 767 | 727.7 | 601.8 | 269.7 | 857.8 | 824.6 | 824 | 630.8 | 860.7 | 596.1 | 787.5 | 768.8 | 731.6 | 672.7 | 587.5 | 247.4 |  |  |  |  | 94.2 | 609.2 | 49.7 | 689.2 | 595.2 | 66.9 | 510 | 85.8 | 672.7 | 493.6 | 310 | 110 | 628.6 | 510.9 | 90.1 | 79.1 | 80.3 | 67.6 |  |  | 555.8 | 416.6 | 238.3 | [6 empty] | 64 | 327.1 | 0.18 | 9.22 | 10.41 | 1235.9962 | 1314.7794 | 1.9822 | 847.2 | 845.1 | 0.55 | 5.19 | 3144 | 905.1 |  | 0.5
2018-04-19 11:18 | 2807 | 980.5 | 865.5 | 782.8 | 558.2 | 394.1 | 784.7 | 736.5 | 690 | 503.2 | 316.5 | 869.2 | 13.4 | 890.4 | 884.7 | 766.8 | 720.8 | 601.9 | 271.7 | 857.7 | 829.4 | 823.6 | 626.6 | 860.4 | 600.8 | 787.7 | 765.7 | 731.6 | 671.2 | 587.7 | 255.2 |  |  |  |  | 94.3 | 609.3 | 48.9 | 689.2 | 595.3 | 66.7 | 509.9 | 85.7 | 665.9 | 493.5 | 310.1 | 110.1 | 628.7 | 510.8 | 90.1 | 79.3 | 80.2 | 67.7 |  |  | 555.9 | 416.5 | 238.5 | [6 empty] | 63.1 | 324.2 | 0.14 | 9.23 | 10.37 | 1218.6362 | 1313.8154 | 1.982 | 847.3 | 845.3 | 0.49 | 5.18 | 3145 | 905.2 |  | 0.5
2018-04-19 11:18 | 2808 | 980.9 | 866.1 | 780.5 | 556.6 | 392.4 | 787.6 | 738.4 | 690 | 503.5 | 315.7 | 871.7 | 13.4 | 890.9 | 886 | 766.5 | 707.4 | 602.1 | 261.7 | 857.7 | 830.4 | 823.2 | 637.4 | 860.3 | 599 | 788 | 769.8 | 731.4 | 661.4 | 587.9 | 253 |  |  |  |  | 94.3 | 609.5 | 49 | 689.3 | 595.4 | 66.8 | 509.8 | 85.7 | 663.8 | 493.2 | 310.1 | 110.1 | 628.7 | 510.6 | 90.1 | 79.4 | 80.1 | 67.7 |  |  | 556 | 416.3 | 238.6 | [6 empty] | 62.6 | 318.3 | 0.23 | 9.42 | 10.34 | 1201.9316 | 1314.5352 | 1.9819 | 848.9 | 845.5 | 0.61 | 5.2 | 3146 | 905.2 |  | 0.5
2018-04-19 11:18 | 2809 | 979.4 | 866.4 | 777.9 | 556.5 | 392.4 | 787.3 | 739.6 | 690.6 | 502.4 | 314.7 | 874.2 | 13.4 | 891.5 | 886.4 | 766.3 | 718 | 602.2 | 258.1 | 858.1 | 835.2 | 823 | 633.6 | 860.3 | 594.9 | 788.4 | 773.2 | 731.2 | 661.9 | 588 | 250.9 |  |  |  |  | 94.4 | 609.6 | 49.7 | 689.4 | 595.5 | 67.1 | 509.6 | 85.8 | 665 | 493.1 | 310.2 | 110.2 | 628.7 | 510.4 | 89.9 | 79.3 | 80.1 | 67.6 |  |  | 556.1 | 416.1 | 238.8 | [6 empty] | 62.4 | 319.6 | 0.14 | 9.08 | 10.35 | 1246.8042 | 1314.5521 | 1.9819 | 849.4 | 846 | 0.48 | 5.11 | 3147 | 905.3 |  | 0.5
2018-04-19 11:18 | 2810 | 982.5 | 867.7 | 777.3 | 555.5 | 392.2 | 787 | 740.4 | 691.7 | 501.7 | 313.9 | 876.7 | 13.4 | 891.8 | 875.2 | 766.4 | 713.7 | 602.4 | 261.9 | 857.9 | 823.5 | 822.7 | 623.6 | 860.2 | 596.9 | 788.4 | 768.6 | 731 | 663.2 | 588.3 | 254.4 |  |  |  |  | 94.5 | 609.7 | 50.9 | 689.4 | 595.6 | 67.5 | 509.4 | 85.8 | 666.3 | 492.9 | 310.3 | 110.3 | 628.8 | 510.2 | 89.8 | 79.2 | 80.1 | 67.6 |  |  | 556.2 | 415.9 | 239 | [6 empty] | 63 | 321.2 | 0.08 | 9.27 | 10.38 | 1229.0189 | 1315.1117 | 1.9818 | 850.9 | 846.1 | 0.36 | 5.17 | 3148 | 905.4 |  | 0.5
2018-04-19 11:18 | 2811 | 979.6 | 868 | 779.8 | 553.2 | 392.3 | 789.5 | 740.6 | 690.8 | 501.3 | 313.5 | 876.7 | 13.4 | 891.7 | 871.5 | 766.4 | 713 | 602.4 | 267.1 | 858.1 | 821.3 | 822.6 | 620.2 | 860.5 | 611.8 | 788.7 | 771.6 | 730.9 | 661.7 | 588.4 | 256.3 |  |  |  |  | 94.4 | 609.7 | 51.4 | 689.5 | 595.7 | 68.1 | 509.3 | 85.8 | 671.3 | 492.7 | 310.4 | 110.3 | 628.9 | 510 | 89.8 | 79.1 | 80 | 67.6 |  |  | 556.3 | 415.7 | 239.1 | [6 empty] | 65.3 | 322.1 | 0.25 | 9.24 | 10.38 | 1223.2142 | 1314.6534 | 1.9804 | 850.9 | 846.2 | 0.64 | 5.17 | 3149 | 905.4 |  | 0.5
2018-04-19 11:18 | 2812 | 973.9 | 866.2 | 780.4 | 551.7 | 392.1 | 791.1 | 742.3 | 690.6 | 501.2 | 312.6 | 879 | 13.4 | 891.7 | 877.4 | 766.1 | 716.5 | 602.5 | 267.9 | 858.2 | 826.8 | 822.5 | 621.7 | 861 | 600 | 788.6 | 766.5 | 730.8 | 657.2 | 588.4 | 254.6 |  |  |  |  | 94.5 | 609.8 | 50.8 | 689.6 | 595.8 | 68.6 | 509.1 | 85.9 | 673.2 | 492.5 | 310.5 | 110.4 | 628.9 | 509.8 | 89.7 | 78.6 | 80 | 67.6 |  |  | 556.4 | 415.6 | 239.2 | [6 empty] | 68.1 | 324.5 | 0.05 | 9.36 | 10.35 | 1212.9743 | 1315.0593 | 1.9816 | 850.5 | 846.2 | 0.29 | 5.21 | 3150 | 905.5 |  | 0.5
2018-04-19 11:18 | 2813 | 971.8 | 862.8 | 779.1 | 551.4 | 392.4 | 791.8 | 743 | 689.1 | 501 | 311.4 | 877.2 | 13.4 | 891.3 | 871.8 | 766 | 727 | 602.7 | 269 | 858.1 | 821.3 | 822.5 | 638.4 | 861 | 591.1 | 788.5 | 766.6 | 730.3 | 648.4 | 588.3 | 255.6 |  |  |  |  | 94.5 | 609.9 | 49.4 | 689.7 | 595.9 | 68.8 | 509 | 86 | 674.4 | 492.3 | 310.6 | 110.4 | 629 | 509.7 | 89.7 | 78.2 | 80.1 | 67.5 |  |  | 556.5 | 415.4 | 239.4 | [6 empty] | 70.3 | 327.7 | 0.13 | 9.46 | 10.23 | 1168.8177 | 1314.2908 | 1.9821 | 849.3 | 845.9 | 0.47 | 5.25 | 3151 | 905.5 |  | 0.5
2018-04-19 11:18 | 2814 | 967.2 | 862.3 | 780.6 | 552.4 | 393.7 | 792.2 | 743.1 | 688.8 | 501.5 | 310.5 | 872.9 | 13.4 | 890.6 | 862.8 | 766.1 | 726.3 | 602.8 | 267.8 | 857.7 | 819 | 822.7 | 640.9 | 861.2 | 587.8 | 788.3 | 760.3 | 730 | 651.1 | 588.1 | 255.3 |  |  |  |  | 94.5 | 610 | 48.9 | 689.8 | 596 | 68.8 | 508.8 | 86 | 683 | 492.2 | 310.6 | 110.4 | 629 | 509.5 | 89.8 | 78.6 | 80.3 | 67.5 |  |  | 556.6 | 415.2 | 239.5 | [6 empty] | 72.5 | 327.5 | 0.2 | 9.38 | 10.36 | 1205.2436 | 1313.9113 | 1.9833 | 847.5 | 845.5 | 0.58 | 5.23 | 3152 | 905.6 |  | 0.5
2018-04-19 11:18 | 2815 | 961.1 | 863.6 | 783.4 | 553.6 | 393.8 | 791.5 | 743.3 | 689.7 | 502.5 | 309.9 | 871.2 | 13.4 | 889.9 | 860.3 | 765.9 | 705.3 | 602.8 | 272.3 | 857.3 | 820.5 | 822.8 | 630.9 | 861.5 | 619.7 | 787.9 | 755.6 | 729.7 | 648.5 | 587.9 | 252.3 |  |  |  |  | 94.5 | 610.1 | 48.7 | 689.8 | 596.2 | 68.6 | 508.7 | 85.8 | 682.6 | 492 | 310.6 | 110.5 | 629.1 | 509.3 | 90 | 79 | 80.4 | 67.7 |  |  | 556.7 | 415.1 | 239.7 | [6 empty] | 75.3 | 327.4 | 0.11 | 9.46 | 10.28 | 1158.6125 | 1314.2924 | 1.9797 | 846.1 | 845 | 0.43 | 5.25 | 3153 | 905.6 |  | 0.5
2018-04-19 11:18 | 2816 | 959 | 864.6 | 785 | 554.1 | 394.2 | 792.4 | 744.2 | 690.6 | 504.6 | 309.2 | 875.6 | 13.4 | 889.6 | 869.7 | 766 | 712.6 | 603 | 267.2 | 857.2 | 819.6 | 823 | 625.1 | 861.9 | 638 | 787.7 | 756 | 729.5 | 642.9 | 587.7 | 250.4 |  |  |  |  | 94.6 | 610.2 | 48.8 | 689.9 | 596.3 | 68.3 | 508.6 | 85.9 | 678.7 | 491.8 | 310.6 | 110.5 | 629.2 | 509.2 | 90.2 | 79.2 | 80.4 | 67.8 |  |  | 556.8 | 414.9 | 239.8 | [6 empty] | 76.4 | 330.7 | 0.27 | 9.37 | 10.29 | 1167.5013 | 1313.8607 | 1.981 | 847.2 | 844.9 | 0.68 | 5.24 | 3154 | 905.7 |  | 0.5
2018-04-19 11:18 | 2817 | 959.2 | 866.1 | 785.6 | 554.2 | 394.9 | 791.5 | 743.9 | 689.9 | 505.6 | 309 | 879.4 | 13.4 | 889.4 | 871 | 766.2 | 717.7 | 603.3 | 266.8 | 857.4 | 827.1 | 823.3 | 615.7 | 862.3 | 630.9 | 787.7 | 762.2 | 729.1 | 633.8 | 587.6 | 250.7 |  |  |  |  | 94.5 | 610.3 | 49.6 | 690 | 596.4 | 67.8 | 508.5 | 85.9 | 675.3 | 491.7 | 310.7 | 110.6 | 629.3 | 509.1 | 90.2 | 79.3 | 80.4 | 67.8 |  |  | 556.9 | 414.7 | 239.9 | [6 empty] | 80.4 | 330.7 | 0.18 | 9.48 | 10.41 | 1237.8755 | 1314.4293 | 1.983 | 848 | 844.8 | 0.56 | 5.27 | 3155 | 905.7 |  | 0.5
2018-04-19 11:18 | 2818 | 956.8 | 866.6 | 786.5 | 554.9 | 395.5 | 791.1 | 744.1 | 688.7 | 506.5 | 309.4 | 882.9 | 13.4 | 889.5 | 875.6 | 766.3 | 713 | 603.5 | 266.2 | 858 | 834.6 | 823.7 | 633.7 | 862.3 | 642.1 | 788.1 | 769.6 | 728.9 | 638.5 | 587.5 | 252.9 |  |  |  |  | 94.6 | 610.3 | 49.5 | 690.2 | 596.5 | 67.4 | 508.3 | 85.9 | 666 | 491.5 | 310.9 | 110.7 | 629.3 | 508.9 | 90.2 | 79.7 | 80.4 | 67.8 |  |  | 557 | 414.6 | 240.1 | [6 empty] | 85.5 | 327.3 | 0.12 | 9.63 | 10.19 | 1195.2882 | 1314.4223 | 1.981 | 848.3 | 845.2 | 0.46 | 5.3 | 3156 | 905.8 |  | 0.5
2018-04-19 11:18 | 2819 | 952.4 | 866.6 | 786.8 | 555.4 | 396.3 | 791.5 | 745.2 | 687.8 | 506.2 | 309.7 | 884.2 | 13.4 | 889.5 | 876.4 | 766.7 | 731.1 | 603.6 | 260.4 | 859.2 | 838.9 | 824.4 | 632.8 | 861.9 | 618.1 | 789.2 | 777.1 | 729 | 652.3 | 587.3 | 250.8 |  |  |  |  | 94.8 | 610.4 | 48.8 | 690.4 | 596.7 | 67.5 | 508.2 | 86 | 674.5 | 491.3 | 311 | 110.7 | 629.4 | 508.7 | 90.2 | 79.7 | 80.4 | 67.9 |  |  | 557.1 | 414.4 | 240.3 | [6 empty] | 88.3 | 327 | 0.1 | 9.46 | 10.51 | 1159.4375 | 1314.3002 | 1.9815 | 848 | 846 | 0.42 | 5.25 | 3157 | 905.8 |  | 0.5
2018-04-19 11:18 | 2820 | 949.7 | 867.4 | 788.9 | 555.9 | 397.7 | 790.5 | 744.4 | 687.4 | 506.1 | 310.5 | 880.6 | 13.4 | 889 | 867.9 | 767.2 | 737.6 | 603.6 | 257.7 | 859.9 | 831.8 | 824.8 | 624.4 | 861.6 | 594.6 | 789.7 | 776.7 | 729.1 | 660.3 | 587.1 | 247.3 |  |  |  |  | 94.9 | 610.5 | 48.3 | 690.6 | 596.8 | 67.6 | 508.1 | 85.9 | 693.3 | 491.2 | 311.1 | 110.8 | 629.5 | 508.6 | 90.3 | 79.5 | 80.4 | 67.9 |  |  | 557.2 | 414.2 | 240.5 | [6 empty] | 90.3 | 326.7 | -0.11 | 9.57 | 10.43 | 1212.2208 | 1313.9562 | 1.9825 | 846.5 | 846.2 | -0.45 | 5.28 | 3158 | 905.9 |  | 0.5
2018-04-19 11:18 | 2821 | 944.9 | 866.4 | 791.6 | 556.5 | 399.4 | 789.2 | 743.4 | 687 | 506.4 | 311.4 | 880.1 | 13.4 | 888.4 | 868.5 | 767.2 | 729.8 | 603.5 | 260.3 | 860.1 | 839.7 | 824.9 | 626.7 | 861.5 | 588.1 | 789.8 | 774.1 | 729.3 | 652.5 | 586.9 | 243.5 |  |  |  |  | 94.7 | 610.5 | 48.3 | 690.7 | 596.9 | 67.8 | 508 | 85.8 | 688.9 | 491 | 311.2 | 110.8 | 629.5 | 508.5 | 90.2 | 79.6 | 80.5 | 68 |  |  | 557.2 | 414.1 | 240.6 | [6 empty] | 90.4 | 321.8 | 0.1 | 9.77 | 10.73 | 1227.89 | 1313.8105 | 1.9821 | 844.8 | 846.1 | 0.41 | 5.31 | 3159 | 905.9 |  | 0.5
2018-04-19 11:18 | 2822 | 938 | 862.2 | 791.5 | 556.7 | 399.2 | 789.5 | 743.4 | 685.9 | 507.7 | 311.8 | 877.3 | 13.4 | 887.4 | 864.8 | 767.1 | 723.1 | 603.3 | 264.6 | 860.7 | 847.2 | 825.1 | 624.2 | 861.7 | 615.2 | 790.1 | 777.1 | 729.7 | 671 | 586.8 | 242.1 |  |  |  |  | 94.6 | 610.6 | 48.2 | 690.8 | 597.1 | 67.9 | 507.9 | 85.7 | 676 | 490.8 | 311.2 | 110.9 | 629.7 | 508.3 | 90.1 | 79.7 | 80.6 | 68.1 |  |  | 557.4 | 413.9 | 240.8 | [6 empty] | 89.6 | 317.7 | 0.02 | 9.86 | 10.56 | 1219.1247 | 1313.9382 | 1.982 | 842.1 | 846.1 | 0.2 | 5.32 | 3160 | 906 |  | 0.5
2018-04-19 11:18 | 2823 | 928.6 | 859 | 791.8 | 557.5 | 399.4 | 788.9 | 743.2 | 686.8 | 508.1 | 311.5 | 876.5 | 13.4 | 886.5 | 867.4 | 766.9 | 725.6 | 602.9 | 266.6 | 861.1 | 846.7 | 825.2 | 635.8 | 861.7 | 630.4 | 790.5 | 781.4 | 730.2 | 686.2 | 586.6 | 241.9 |  |  |  |  | 94.8 | 610.7 | 47.7 | 690.9 | 597.2 | 67.9 | 507.8 | 85.8 | 666.3 | 490.7 | 311.3 | 111 | 629.8 | 508.2 | 90.2 | 80.1 | 80.6 | 68.2 |  |  | 557.5 | 413.7 | 241 | [6 empty] | 88.8 | 317.6 | -0.01 | 9.79 | 10.82 | 1268.5146 | 1314.4163 | 1.9815 | 839.2 | 846 | -0.15 | 5.3 | 3161 | 906.1 |  | 0.5
2018-04-19 11:18 | 2824 | 925.9 | 858 | 793 | 558.6 | 398.9 | 788.7 | 744.2 | 687.9 | 509.6 | 312.2 | 884.1 | 13.4 | 885.9 | 870.7 | 766.8 | 721.1 | 602.8 | 265.9 | 861.6 | 849.2 | 825 | 626.7 | 861.4 | 625.7 | 791 | 782.2 | 730.5 | 665.6 | 586.4 | 240.2 |  |  |  |  | 94.9 | 610.9 | 48 | 691 | 597.4 | 68 | 507.7 | 85.8 | 659.5 | 490.5 | 311.3 | 111 | 629.9 | 508 | 90.3 | 80.1 | 80.6 | 68.2 |  |  | 557.7 | 413.6 | 241.1 | [6 empty] | 86.8 | 318.7 | -0.2 | 9.74 | 10.46 | 1230.5349 | 1314.9746 | 1.9821 | 840.2 | 846.2 | -0.6 | 5.29 | 3162 | 906.1 |  | 0.5
2018-04-19 11:18 | 2825 | 928.6 | 858.4 | 793.7 | 559.8 | 398.1 | 789 | 744 | 688.5 | 511.7 | 312.7 | 891.8 | 13.4 | 885.8 | 874.5 | 766.8 | 723.1 | 602.7 | 262.9 | 862.4 | 851.1 | 824.9 | 627.1 | 861.5 | 608.7 | 792 | 786.4 | 730.8 | 663.5 | 586.1 | 242 |  |  |  |  | 94.9 | 611.1 | 48.4 | 691.2 | 597.5 | 67.8 | 507.5 | 85.8 | 686.7 | 490.4 | 311.4 | 111.1 | 630.1 | 507.9 | 90.3 | 79.9 | 80.5 | 68.4 |  |  | 558 | 413.4 | 241.3 | [6 empty] | 84 | 318.7 | -0.07 | 9.74 | 10.54 | 1216.0137 | 1314.1217 | 1.9817 | 842.4 | 846.8 | -0.35 | 5.29 | 3163 | 906.2 |  | 0.5
2018-04-19 11:18 | 2826 | 936 | 859.4 | 794.4 | 561.1 | 398.4 | 787.4 | 743.7 | 688.2 | 513.5 | 313.7 | 893.5 | 13.4 | 885.8 | 873.3 | 766.7 | 722.7 | 602.5 | 261.9 | 863 | 851.8 | 824.9 | 627.3 | 861.7 | 600.5 | 792.5 | 783.4 | 731.1 | 664.7 | 586 | 243.2 |  |  |  |  | 94.9 | 611.4 | 48.6 | 691.3 | 597.7 | 67.8 | 507.4 | 85.8 | 700 | 490.2 | 311.5 | 111.2 | 630.3 | 507.8 | 90.4 | 79.8 | 80.5 | 68.5 |  |  | 558.2 | 413.2 | 241.4 | [6 empty] | 81.4 | 319.7 | 0.02 | 9.63 | 10.25 | 1262.8239 | 1313.8333 | 1.9826 | 844 | 847.1 | 0.2 | 5.26 | 3164 | 906.2 |  | 0.5
2018-04-19 11:18 | 2827 | 935.5 | 856.1 | 794.2 | 562.7 | 398.7 | 786.7 | 744.3 | 686.6 | 514.6 | 314.6 | 891.3 | 13.4 | 885.5 | 867.1 | 766.7 | 727.2 | 602.2 | 260.2 | 863.3 | 853.5 | 825.3 | 642.9 | 861.4 | 596.3 | 792.6 | 781.3 | 731.4 | 673.2 | 585.9 | 245.4 |  |  |  |  | 95 | 611.5 | 49.4 | 691.5 | 597.8 | 67.8 | 507.3 | 85.9 | 679.1 | 490.1 | 311.7 | 111.3 | 630.5 | 507.6 | 90.4 | 79.9 | 80.6 | 68.5 |  |  | 558.3 | 413 | 241.6 | [6 empty] | 79.5 | 322.2 | 0.17 | 9.41 | 10.47 | 1254.1908 | 1314.1877 | 1.9816 | 842.8 | 847.1 | 0.53 | 5.22 | 3165 | 906.3 |  | 0.5
2018-04-19 11:19 | 2828 | 931.5 | 856.6 | 794.8 | 563.7 | 398 | 785.2 | 742.3 | 683.9 | 515.5 | 314.9 | 887.6 | 13.4 | 885.2 | 870.8 | 766.8 | 738.4 | 602 | 261 | 863.6 | 853.9 | 826.2 | 666.2 | 861 | 594.4 | 792.5 | 782.5 | 731.6 | 656.6 | 585.6 | 242.6 |  |  |  |  | 95.1 | 611.5 | 49.7 | 691.6 | 598 | 67.6 | 507.2 | 85.9 | 689.2 | 489.9 | 311.8 | 111.4 | 630.6 | 507.5 | 90.4 | 80 | 80.6 | 68.6 |  |  | 558.3 | 412.9 | 241.8 | [6 empty] | 78.4 | 322.7 | -0.06 | 9.54 | 10.56 | 1237.4228 | 1314.4864 | 1.9825 | 840.6 | 847.1 | -0.31 | 5.25 | 3166 | 906.3 |  | 0.5
2018-04-19 11:19 | 2829 | 932.3 | 859.4 | 795.1 | 564 | 398.1 | 783.9 | 741.9 | 682.1 | 515.1 | 315.6 | 886 | 13.4 | 885.2 | 868.4 | 767 | 747.4 | 601.9 | 261.4 | 863.7 | 844.5 | 827.3 | 731.7 | 860.6 | 589.3 | 792.8 | 784.9 | 731.6 | 658.6 | 585.2 | 238.8 |  |  |  |  | 95.2 | 611.5 | 49.2 | 691.6 | 598.2 | 67.4 | 507.1 | 85.8 | 695.6 | 489.7 | 311.9 | 111.4 | 630.7 | 507.4 | 90.4 | 79.7 | 80.4 | 68.7 |  |  | 558.3 | 412.7 | 241.9 | [6 empty] | 77 | 325.3 | 0.05 | 9.64 | 10.56 | 1253.6586 | 1314.4651 | 1.9803 | 840.7 | 847.2 | 0.3 | 5.29 | 3167 | 906.4 |  | 0.5
2018-04-19 11:19 | 2830 | 933.4 | 860 | 795.2 | 563.7 | 398.8 | 782.8 | 742 | 681 | 515.5 | 316.2 | 893.2 | 13.4 | 885.2 | 875.2 | 767.4 | 742 | 601.9 | 263.7 | 863.9 | 844.6 | 828.4 | 697.5 | 860 | 587 | 793 | 787.7 | 731.7 | 669.4 | 585.1 | 241.1 |  |  |  |  | 95.4 | 611.5 | 48.7 | 691.7 | 598.3 | 67.3 | 507 | 85.7 | 682.2 | 489.6 | 311.9 | 111.5 | 630.9 | 507.3 | 90.5 | 79.6 | 80.1 | 68.7 |  |  | 558.5 | 412.6 | 242.1 | [6 empty] | 74.9 | 326.5 | 0 | 9.39 | 10.37 | 1242.022 | 1314.6449 | 1.9833 | 842.3 | 847.4 | -0.09 | 5.23 | 3168 | 906.4 |  | 0.5
2018-04-19 11:19 | 2831 | 937 | 860.7 | 796.1 | 564.9 | 399.3 | 783.5 | 742.5 | 681.6 | 515.2 | 316.3 | 901.6 | 13.4 | 885.4 | 873.4 | 767.5 | 730.5 | 601.9 | 263.8 | 864.8 | 855.1 | 829.2 | 673.3 | 859.8 | 595.4 | 794 | 791.5 | 732.2 | 674.2 | 585.2 | 244.9 |  |  |  |  | 95.4 | 611.6 | 48.9 | 692 | 598.5 | 67.5 | 506.9 | 85.8 | 675.1 | 489.4 | 311.9 | 111.6 | 631.1 | 507.1 | 90.6 | 79.5 | 80.2 | 68.7 |  |  | 558.6 | 412.4 | 242.2 | [6 empty] | 74.5 | 323.1 | 0.21 | 9.63 | 10.59 | 1196.7566 | 1314.389 | 1.9815 | 845.1 | 848.1 | 0.59 | 5.28 | 3169 | 906.5 |  | 0.5
2018-04-19 11:19 | 2832 | 940 | 862.7 | 796.9 | 566.3 | 399.6 | 783 | 741.6 | 682 | 515.9 | 315.9 | 903.5 | 13.4 | 885.6 | 873.9 | 767.7 | 732.7 | 601.9 | 265 | 865.7 | 846.2 | 829.5 | 654.5 | 860 | 596.5 | 794.3 | 788.4 | 732.4 | 681.2 | 585.4 | 252.5 |  |  |  |  | 95.3 | 611.7 | 50.3 | 692.2 | 598.7 | 67.7 | 506.8 | 85.8 | 669.1 | 489.3 | 312 | 111.7 | 631.2 | 507 | 90.5 | 79.3 | 80.4 | 68.7 |  |  | 558.8 | 412.2 | 242.3 | [6 empty] | 77 | 322.5 | 0.03 | 9.57 | 10.37 | 1249.1542 | 1314.3698 | 1.9822 | 846.2 | 848.5 | 0.23 | 5.26 | 3170 | 906.5 |  | 0.5
2018-04-19 11:19 | 2833 | 942.9 | 863.5 | 796.7 | 566.5 | 400.2 | 782 | 741.6 | 681.4 | 516.4 | 315.6 | 902.1 | 13.4 | 885.4 | 867.5 | 767.8 | 726.7 | 602 | 264.1 | 866.2 | 855.8 | 829.5 | 662.4 | 860.2 | 608.3 | 794.9 | 792.4 | 732.8 | 682.5 | 585.7 | 251.5 |  |  |  |  | 95.4 | 611.8 | 51.7 | 692.4 | 598.8 | 67.6 | 506.7 | 85.8 | 673.3 | 489.1 | 311.9 | 111.8 | 631.4 | 506.8 | 90.4 | 79.5 | 80.5 | 68.8 |  |  | 559 | 412.1 | 242.4 | [6 empty] | 78.2 | 323.5 | 0.1 | 9.64 | 10.46 | 1201.1907 | 1314.5226 | 1.9825 | 846.5 | 848.8 | 0.42 | 5.29 | 3171 | 906.6 |  | 0.5
2018-04-19 11:19 | 2834 | 940.8 | 862.9 | 796.3 | 567.2 | 400.6 | 781.3 | 741.8 | 681.7 | 516.3 | 315.9 | 897.8 | 13.5 | 885.1 | 867.6 | 767.7 | 726 | 602.1 | 265.1 | 866.7 | 854.1 | 829.7 | 663.6 | 860.4 | 602.9 | 795.2 | 789.7 | 733.2 | 664.9 | 585.9 | 253.5 |  |  |  |  | 95.4 | 611.8 | 52.8 | 692.6 | 599 | 67.4 | 506.6 | 85.8 | 691.8 | 489 | 312 | 111.8 | 631.5 | 506.7 | 90.4 | 79.8 | 80.6 | 68.9 |  |  | 559.1 | 411.9 | 242.6 | [6 empty] | 79.3 | 321.1 | -0.13 | 9.14 | 10.26 | 1217.9079 | 1314.4949 | 1.9831 | 844.9 | 849 | -0.46 | 5.14 | 3172 | 906.6 |  | 0.5
2018-04-19 11:19 | 2835 | 938.3 | 861.6 | 796.3 | 567.7 | 400.8 | 784.5 | 743.9 | 682.9 | 515.5 | 316.3 | 900.4 | 13.5 | 884.7 | 862.8 | 767.5 | 721.1 | 602.2 | 267.4 | 867.1 | 851.3 | 829.7 | 662.4 | 860.5 | 601 | 795.7 | 792.8 | 733.4 | 671.9 | 586.4 | 257.1 |  |  |  |  | 95.4 | 611.9 | 53 | 692.7 | 599.1 | 67.2 | 506.5 | 85.8 | 695 | 488.8 | 312.1 | 111.9 | 631.6 | 506.6 | 90.5 | 79.6 | 80.6 | 68.9 |  |  | 559.1 | 411.8 | 242.7 | [6 empty] | 80.1 | 317.2 | 0.09 | 9.55 | 10.35 | 1219.9481 | 1314.4966 | 1.9831 | 845.7 | 849.2 | 0.39 | 5.23 | 3173 | 906.7 |  | 0.5
2018-04-19 11:19 | 2836 | 937.6 | 860.7 | 796 | 568.6 | 401.6 | 785.9 | 742.2 | 683.2 | 515.4 | 316.1 | 902.8 | 13.5 | 884.7 | 869.2 | 767.3 | 724.9 | 602.3 | 265.8 | 867.4 | 845 | 829.7 | 645.6 | 860.7 | 653.8 | 796.2 | 788.3 | 733.8 | 672.2 | 586.9 | 259 |  |  |  |  | 95.4 | 612.1 | 52.1 | 692.9 | 599.3 | 67.1 | 506.5 | 85.8 | 679.3 | 488.6 | 312.2 | 112 | 631.8 | 506.4 | 90.5 | 79.4 | 80.6 | 68.9 |  |  | 559.3 | 411.6 | 242.8 | [6 empty] | 78 | 318.7 | 0 | 9.45 | 10.05 | 1277.2741 | 1314.399 | 1.9823 | 845.8 | 849.5 | 0.08 | 5.21 | 3174 | 906.8 |  | 0.5
2018-04-19 11:19 | 2837 | 941.8 | 860.4 | 796.6 | 569.6 | 402.7 | 786.6 | 741 | 681.7 | 518.7 | 315.7 | 902.3 | 13.5 | 884.7 | 865.4 | 767.4 | 722.6 | 602.2 | 263.5 | 867.2 | 840.6 | 829.7 | 640.8 | 860.9 | 636.8 | 796.1 | 779.2 | 733.5 | 657.1 | 587.3 | 257.7 |  |  |  |  | 95.3 | 612.2 | 52 | 693 | 599.5 | 66.9 | 506.4 | 85.8 | 666.2 | 488.5 | 312.2 | 112 | 631.9 | 506.3 | 90.6 | 79.5 | 80.7 | 68.9 |  |  | 559.4 | 411.5 | 242.9 | [6 empty] | 78.3 | 321 | 0.33 | 9.44 | 10.25 | 1280.2025 | 1298.3854 | 1.9823 | 846.4 | 849.3 | 0.75 | 5.22 | 3175 | 906.8 |  | 0.5
2018-04-19 11:19 | 2838 | 941.3 | 860.9 | 798.5 | 570.1 | 402.6 | 787.1 | 742.3 | 679.8 | 521.4 | 316.4 | 900.3 | 13.5 | 884.9 | 866.3 | 767.6 | 727.6 | 602 | 263.5 | 867.5 | 848.2 | 830.1 | 676.8 | 861.1 | 659.9 | 796 | 781.1 | 733 | 633.8 | 587.6 | 255.7 |  |  |  |  | 95.4 | 612.2 | 52.4 | 693.2 | 599.6 | 66.8 | 506.2 | 85.8 | 671.7 | 488.3 | 312.3 | 112.1 | 632 | 506.2 | 90.6 | 79.8 | 80.7 | 69.1 |  |  | 559.4 | 411.3 | 243.1 | [6 empty] | 80.8 | 319.8 | 0.08 | 9.23 | 9.99 | 1237.5712 | 1297.5313 | 1.9824 | 846.4 | 849.5 | 0.38 | 5.16 | 3176 | 906.9 |  | 0.5
2018-04-19 11:19 | 2839 | 943.8 | 864.1 | 800.1 | 570.1 | 402.9 | 786.5 | 744.5 | 679.3 | 523 | 316.6 | 900.3 | 13.5 | 885.2 | 865.5 | 767.9 | 741.1 | 601.8 | 257.9 | 868.3 | 851.4 | 830.3 | 722.8 | 861 | 645.4 | 796.4 | 789.8 | 733 | 655.9 | 587.8 | 254.6 |  |  |  |  | 95.4 | 612.3 | 52.5 | 693.4 | 599.8 | 66.7 | 506.1 | 85.8 | 689.3 | 488.2 | 312.4 | 112.1 | 632.1 | 506.1 | 90.7 | 79.9 | 80.7 | 69.1 |  |  | 559.5 | 411.2 | 243.2 | [6 empty] | 81.7 | 320.6 | -0.2 | 9.36 | 10.11 | 1245.3927 | 1297.9222 | 1.9832 | 847.8 | 850 | -0.59 | 5.2 | 3177 | 906.9 |  | 0.5
2018-04-19 11:19 | 2840 | 947.2 | 866.8 | 801.7 | 570.5 | 404.2 | 783.9 | 744.9 | 677.8 | 523.9 | 317.2 | 906.2 | 13.5 | 885.3 | 861.6 | 767.8 | 718.3 | 601.7 | 255.8 | 868.8 | 852.2 | 830.7 | 748.5 | 860.9 | 628 | 797.2 | 799.7 | 733.3 | 677.4 | 587.8 | 257.2 |  |  |  |  | 95.5 | 612.4 | 52.8 | 693.5 | 599.9 | 66.8 | 506 | 85.8 | 681.2 | 488 | 312.5 | 112.2 | 632.2 | 506 | 90.7 | 80.1 | 80.5 | 69.3 |  |  | 559.6 | 411 | 243.4 | [6 empty] | 80.8 | 323.8 | 0.04 | 9.24 | 10.03 | 1209.5218 | 1297.3671 | 1.9832 | 849.8 | 850.4 | 0.26 | 5.18 | 3178 | 907 |  | 0.5
2018-04-19 11:19 | 2841 | 947.3 | 866.1 | 802.6 | 571.5 | 404.7 | 787.8 | 745.1 | 678.1 | 524 | 317.4 | 910.1 | 13.5 | 884.8 | 859.4 | 767.5 | 714.3 | 601.4 | 256.4 | 868.9 | 840.9 | 831 | 722 | 861 | 623.7 | 798.4 | 802.3 | 734 | 691 | 587.9 | 251.2 |  |  |  |  | 95.6 | 612.5 | 52.8 | 693.7 | 600.1 | 66.9 | 505.9 | 85.6 | 665 | 487.9 | 312.5 | 112.3 | 632.4 | 505.8 | 90.8 | 80.2 | 80.5 | 69.3 |  |  | 559.7 | 410.8 | 243.5 | [6 empty] | 76.7 | 323 | 0.35 | 9.2 | 10.57 | 1181.6901 | 1298.2988 | 1.9844 | 851.3 | 850.7 | 0.77 | 5.16 | 3179 | 907 |  | 0.5
2018-04-19 11:19 | 2842 | 947.2 | 865.4 | 804.5 | 571.5 | 405 | 790.4 | 746.6 | 680.1 | 524.7 | 318.2 | 913.2 | 13.5 | 884.7 | 855.7 | 767.1 | 722.4 | 601 | 257.6 | 868.7 | 826.6 | 830.9 | 693.2 | 861.3 | 655.6 | 798.9 | 796.9 | 734.4 | 679.9 | 588.1 | 247.3 |  |  |  |  | 95.7 | 612.8 | 52.1 | 693.8 | 600.2 | 67.1 | 505.8 | 85.7 | 673.9 | 487.7 | 312.5 | 112.3 | 632.5 | 505.7 | 90.8 | 80.2 | 80.6 | 69.2 |  |  | 559.9 | 410.7 | 243.7 | [6 empty] | 72.9 | 316.5 | 0.07 | 9.26 | 10.27 | 1157.6388 | 1297.9958 | 1.9814 | 852.6 | 850.8 | 0.34 | 5.15 | 3180 | 907.1 |  | 0.5
2018-04-19 11:19 | 2843 | 947.6 | 866.1 | 803.8 | 571.4 | 404.9 | 789.1 | 747.5 | 682.9 | 524.1 | 318.4 | 913.4 | 13.5 | 884.9 | 869.3 | 766.9 | 727.7 | 600.9 | 256.1 | 868.1 | 837.4 | 830.5 | 674.7 | 861.1 | 643.1 | 799.4 | 799.8 | 734.6 | 674.6 | 588.3 | 245.1 |  |  |  |  | 95.8 | 613 | 51.3 | 694 | 600.4 | 67.2 | 505.7 | 85.9 | 686.9 | 487.6 | 312.5 | 112.4 | 632.7 | 505.6 | 90.8 | 80.2 | 80.5 | 69.3 |  |  | 560 | 410.5 | 243.9 | [6 empty] | 70.8 | 314.3 | 0.06 | 9.35 | 10.05 | 1184.7831 | 1297.58 | 1.9813 | 852.7 | 850.8 | 0.33 | 5.17 | 3181 | 907.1 |  | 0.5
2018-04-19 11:19 | 2844 | 948.6 | 867.8 | 803.7 | 570.1 | 404.8 | 788.3 | 747.3 | 683.5 | 525.5 | 319.7 | 912.2 | 13.5 | 884.9 | 867.7 | 766.7 | 726.2 | 600.9 | 257.3 | 867.7 | 838.9 | 830.5 | 713 | 860.8 | 626.1 | 800 | 794.8 | 734.6 | 657.3 | 588.3 | 243.5 |  |  |  |  | 95.9 | 613.1 | 50.7 | 694.1 | 600.5 | 67.2 | 505.6 | 85.9 | 699 | 487.4 | 312.6 | 112.5 | 632.8 | 505.5 | 90.7 | 80.3 | 80.5 | 69.3 |  |  | 560.2 | 410.4 | 244 | [6 empty] | 69.4 | 317.5 | 0.2 | 8.94 | 9.95 | 1161.1516 | 1298.1172 | 1.9816 | 852.9 | 850.9 | 0.58 | 5.06 | 3182 | 907.2 |  | 0.5
2018-04-19 11:19 | 2845 | 948.2 | 869.6 | 803.3 | 569.9 | 405.1 | 788.6 | 747.7 | 681.7 | 526.3 | 320.4 | 908.6 | 13.5 | 885 | 875 | 766.6 | 725.5 | 600.9 | 256.8 | 868 | 848.3 | 830.8 | 720.3 | 860.2 | 620.4 | 800.3 | 794.3 | 734.2 | 643.9 | 588.2 | 240.8 |  |  |  |  | 96 | 613.2 | 51 | 694.3 | 600.7 | 67.1 | 505.5 | 85.9 | 705.5 | 487.3 | 312.6 | 112.6 | 632.9 | 505.4 | 90.8 | 80.1 | 80.5 | 69.4 |  |  | 560.3 | 410.2 | 244.2 | [6 empty] | 68.5 | 320.1 | 0.2 | 9.13 | 10.24 | 1280.4058 | 1297.6088 | 1.9827 | 852.5 | 851.1 | 0.57 | 5.13 | 3183 | 907.2 |  | 0.5
2018-04-19 11:19 | 2846 | 950.8 | 870.8 | 802.7 | 569.1 | 405 | 787.2 | 747.5 | 680.1 | 526.9 | 320.7 | 904.8 | 13.5 | 885.7 | 877.5 | 766.7 | 726.3 | 601 | 260.4 | 867.9 | 839.8 | 830.6 | 685.7 | 859.9 | 609.2 | 800.2 | 795.7 | 733.7 | 652.8 | 587.9 | 240.6 |  |  |  |  | 96 | 613.3 | 51.4 | 694.3 | 600.8 | 67 | 505.5 | 85.8 | 695.8 | 487.1 | 312.6 | 112.7 | 632.9 | 505.3 | 90.8 | 79.9 | 80.7 | 69.4 |  |  | 560.4 | 410.1 | 244.4 | [6 empty] | 67.2 | 321 | 0.19 | 9.39 | 10.26 | 1279.3142 | 1297.9375 | 1.9813 | 852.2 | 851.3 | 0.55 | 5.2 | 3184 | 907.3 |  | 0.5
2018-04-19 11:19 | 2847 | 958.5 | 872.1 | 802.6 | 568.4 | 404.1 | 783.8 | 746.6 | 678.1 | 525.7 | 320.9 | 901.4 | 13.5 | 886.6 | 874.6 | 766.8 | 721.1 | 601.1 | 262.7 | 867.7 | 843.7 | 830.3 | 662.5 | 859.9 | 598.3 | 800 | 790.5 | 733.6 | 669.9 | 587.8 | 239.1 |  |  |  |  | 95.9 | 613.3 | 51.6 | 694.3 | 600.9 | 66.9 | 505.4 | 85.7 | 694.2 | 487 | 312.6 | 112.7 | 633 | 505.2 | 90.9 | 80 | 80.8 | 69.3 |  |  | 560.5 | 409.9 | 244.6 | [6 empty] | 65.9 | 320 | 0.17 | 9.4 | 10.61 | 1226.8263 | 1298.3415 | 1.9817 | 852.5 | 851.4 | 0.53 | 5.2 | 3185 | 907.3 |  | 0.5
2018-04-19 11:19 | 2848 | 960.3 | 872.2 | 804.9 | 567.4 | 404.5 | 782.5 | 745 | 677.2 | 525.8 | 320.7 | 900.3 | 13.5 | 887.6 | 882.5 | 767 | 725.8 | 601.3 | 267.2 | 867.8 | 849.7 | 830.1 | 657.5 | 860.1 | 599.6 | 799.6 | 787.5 | 733.5 | 661.8 | 587.5 | 241.4 |  |  |  |  | 95.8 | 613.3 | 51.6 | 694.3 | 601 | 66.9 | 505.3 | 85.7 | 705.3 | 486.8 | 312.7 | 112.8 | 633 | 505.1 | 90.9 | 80.2 | 80.7 | 69.4 |  |  | 560.6 | 409.8 | 244.7 | [6 empty] | 66.3 | 322.3 | 0.34 | 9.27 | 10.72 | 1250.8069 | 1297.8227 | 1.9834 | 852 | 851.7 | 0.75 | 5.18 | 3186 | 907.4 |  | 0.5
2018-04-19 11:19 | 2849 | 962.6 | 872.3 | 803.3 | 567.6 | 405.4 | 781.9 | 742.4 | 676.2 | 523.2 | 321.3 | 898.8 | 13.5 | 888.4 | 877.7 | 767.5 | 740.2 | 601.5 | 265.6 | 868 | 843.4 | 830.1 | 658 | 860.2 | 608.5 | 799 | 783.5 | 733.5 | 670.2 | 587.4 | 240.3 |  |  |  |  | 96 | 613.3 | 51.5 | 694.4 | 601.1 | 67 | 505.3 | 85.7 | 715.7 | 486.7 | 312.9 | 112.9 | 633.1 | 505.1 | 90.8 | 80.2 | 80.7 | 69.4 |  |  | 560.6 | 409.7 | 244.9 | [6 empty] | 68.4 | 322 | 0.24 | 9.32 | 10.65 | 1218.8291 | 1297.3231 | 1.9813 | 851.6 | 851.8 | 0.63 | 5.19 | 3187 | 907.5 |  | 0.5
2018-04-19 11:19 | 2850 | 964.1 | 870.8 | 803.4 | 567.6 | 405.5 | 779.9 | 741.6 | 675.9 | 521 | 321.8 | 898.7 | 13.5 | 888.5 | 873.6 | 767.8 | 726.8 | 601.6 | 265.9 | 868 | 838.1 | 830.1 | 651.8 | 860.1 | 605.1 | 798.5 | 784.6 | 733.8 | 689.2 | 587.3 | 238.8 |  |  |  |  | 96 | 613.3 | 50.9 | 694.4 | 601.2 | 67.1 | 505.2 | 85.7 | 731.8 | 486.6 | 313.1 | 112.9 | 633.2 | 505 | 90.8 | 80.4 | 80.7 | 69.5 |  |  | 560.7 | 409.6 | 245.1 | [6 empty] | 71.4 | 320.5 | 0.19 | 9.62 | 10.67 | 1208.4635 | 1298.147 | 1.9834 | 851 | 851.6 | 0.56 | 5.27 | 3188 | 907.5 |  | 0.5
2018-04-19 11:19 | 2851 | 959 | 867.5 | 802.1 | 568.7 | 405.4 | 779 | 740.8 | 677 | 519.8 | 321.9 | 896.3 | 13.5 | 888.9 | 882.1 | 767.8 | 730.6 | 601.8 | 273.5 | 867.9 | 843 | 830 | 648.4 | 859.9 | 608.2 | 798.1 | 785 | 734.2 | 699.3 | 587.2 | 237.4 |  |  |  |  | 96.1 | 613.3 | 49.9 | 694.4 | 601.4 | 67.2 | 505.2 | 85.8 | 729.4 | 486.5 | 313.2 | 113 | 633.2 | 505 | 90.8 | 80.7 | 80.6 | 69.5 |  |  | 560.8 | 409.5 | 245.2 | [6 empty] | 75.5 | 323.9 | 0 | 9.36 | 10.4 | 1199.8093 | 1298.7779 | 1.9812 | 848.5 | 851.6 | -0.02 | 5.21 | 3189 | 907.6 |  | 0.5
2018-04-19 11:19 | 2852 | 959.2 | 868.9 | 800.6 | 569.6 | 406.1 | 779.3 | 740.2 | 678.5 | 519.5 | 322.4 | 895.6 | 13.5 | 889.6 | 887 | 767.9 | 727.5 | 602.2 | 271.6 | 868.2 | 843.8 | 829.8 | 641.7 | 860.5 | 639.9 | 797.8 | 782.6 | 734.5 | 702 | 587 | 237.6 |  |  |  |  | 96.1 | 613.4 | 49.1 | 694.5 | 601.5 | 67.3 | 505.1 | 85.8 | 700.6 | 486.4 | 313.4 | 113.1 | 633.3 | 504.9 | 90.8 | 80.5 | 80.7 | 69.4 |  |  | 560.8 | 409.3 | 245.3 | [6 empty] | 76.6 | 325.6 | 0.03 | 9.19 | 10.38 | 1152.6676 | 1298.1686 | 1.9815 | 848.6 | 851.9 | 0.21 | 5.17 | 3190 | 907.6 |  | 0.5
2018-04-19 11:19 | 2853 | 958.7 | 868.6 | 797.2 | 570.7 | 406.3 | 778 | 740 | 679.1 | 519.4 | 322 | 895.4 | 13.5 | 890.4 | 884.5 | 768 | 727.9 | 602.3 | 270.6 | 868.6 | 854.2 | 829.5 | 645.5 | 860.7 | 632 | 797.6 | 787.1 | 734.9 | 691.2 | 586.9 | 236.2 |  |  |  |  | 96.1 | 613.4 | 48.4 | 694.5 | 601.6 | 67.5 | 505 | 85.8 | 691.5 | 486.2 | 313.4 | 113.1 | 633.5 | 504.8 | 90.7 | 80 | 80.7 | 69.4 |  |  | 560.9 | 409.2 | 245.5 | [6 empty] | 74.1 | 325.3 | 0.01 | 9.4 | 10.35 | 1176.7708 | 1297.5341 | 1.9829 | 848.1 | 852.2 | 0.13 | 5.23 | 3191 | 907.7 |  | 0.5
2018-04-19 11:19 | 2854 | 960.8 | 868.3 | 795.7 | 571.8 | 405.8 | 778.7 | 741.9 | 680 | 520 | 321.5 | 893.4 | 13.5 | 890.8 | 875.8 | 768.1 | 732.7 | 602.3 | 264.3 | 868.8 | 841.8 | 829.4 | 647.3 | 860.3 | 608.7 | 797.4 | 786.4 | 735.2 | 673.2 | 586.7 | 237.5 |  |  |  |  | 96.1 | 613.4 | 48.9 | 694.6 | 601.7 | 67.4 | 504.9 | 85.9 | 697.2 | 486.1 | 313.5 | 113.2 | 633.5 | 504.7 | 90.8 | 79.7 | 80.6 | 69.4 |  |  | 561 | 409.1 | 245.6 | [6 empty] | 71.2 | 325.6 | 0.23 | 9.48 | 10.58 | 1162.2484 | 1297.2031 | 1.981 | 848.6 | 852.3 | 0.62 | 5.25 | 3192 | 907.7 |  | 0.5
2018-04-19 11:19 | 2855 | 962.4 | 865.8 | 795.3 | 572.3 | 405.3 | 778.9 | 743.9 | 680.8 | 521.4 | 320.4 | 896.6 | 13.5 | 890.9 | 878.9 | 768 | 731.2 | 602 | 261.6 | 868.4 | 835.4 | 829.1 | 635.6 | 859.7 | 634.2 | 796.9 | 779.2 | 735.2 | 678.2 | 586.3 | 236.9 |  |  |  |  | 96 | 613.5 | 49.9 | 694.7 | 601.8 | 67.1 | 504.8 | 85.7 | 722.6 | 486 | 313.6 | 113.3 | 633.6 | 504.6 | 90.8 | 79.8 | 80.7 | 69.6 |  |  | 561.1 | 409 | 245.8 | [6 empty] | 71.4 | 326.9 | 0.21 | 9.41 | 10.5 | 1130.1038 | 1298.5346 | 1.9812 | 849.5 | 852.1 | 0.6 | 5.24 | 3193 | 907.8 |  | 0.5
2018-04-19 11:19 | 2856 | 964.4 | 863.2 | 793.6 | 571.4 | 405.1 | 777 | 743.1 | 680.7 | 521.3 | 319.9 | 896.6 | 13.5 | 891.1 | 878.8 | 768 | 734.2 | 601.7 | 262.6 | 868 | 836.3 | 828.7 | 629.5 | 859.5 | 622.6 | 796.6 | 784.3 | 735.3 | 691.5 | 586.1 | 236.1 |  |  |  |  | 96 | 613.6 | 50.6 | 694.8 | 602 | 67 | 504.8 | 85.7 | 743.7 | 485.9 | 313.7 | 113.4 | 633.7 | 504.6 | 90.8 | 80.4 | 80.7 | 69.6 |  |  | 561.2 | 408.9 | 245.9 | [6 empty] | 71.5 | 326.5 | 0.17 | 9.45 | 10.48 | 1160.1722 | 1297.6141 | 1.9793 | 848.9 | 851.9 | 0.53 | 5.25 | 3194 | 907.8 |  | 0.5
2018-04-19 11:19 | 2857 | 964 | 863.3 | 792.1 | 571.9 | 404.7 | 778.7 | 742.4 | 681.3 | 520 | 319.6 | 896.8 | 13.5 | 891.3 | 875.7 | 768.2 | 740.5 | 601.5 | 264.7 | 867.9 | 828.3 | 828.4 | 626.8 | 859 | 603.9 | 796.7 | 785.9 | 735.4 | 667.4 | 585.9 | 233.8 |  |  |  |  | 96.2 | 613.7 | 50.5 | 694.8 | 602.1 | 67.1 | 504.8 | 85.6 | 769 | 485.8 | 313.7 | 113.5 | 633.7 | 504.6 | 90.9 | 80.7 | 80.6 | 69.6 |  |  | 561.2 | 408.9 | 246 | [6 empty] | 69.1 | 324.3 | 0.27 | 9.45 | 10.78 | 1147.8749 | 1298.0991 | 1.9824 | 849.1 | 852 | 0.67 | 5.24 | 3195 | 907.9 |  | 0.5
2018-04-19 11:19 | 2858 | 961.2 | 866.2 | 792.6 | 572.3 | 404.1 | 778.9 | 740.3 | 680.3 | 519.7 | 319.4 | 897.7 | 13.5 | 891.1 | 875.6 | 768.3 | 745.9 | 601.4 | 264.1 | 867.4 | 828.1 | 828.2 | 627.5 | 858.7 | 613.5 | 796.3 | 784.6 | 735.2 | 669.6 | 585.5 | 231.1 |  |  |  |  | 96.2 | 613.8 | 50.3 | 694.9 | 602.2 | 67.3 | 504.8 | 85.4 | 776.1 | 485.7 | 313.8 | 113.6 | 633.8 | 504.6 | 90.9 | 80.6 | 80.7 | 69.8 |  |  | 561.3 | 408.8 | 246.2 | [6 empty] | 69 | 326.1 | 0.25 | 9.24 | 10.53 | 1178.0343 | 1298.4566 | 1.9804 | 848.8 | 851.6 | 0.65 | 5.19 | 3196 | 907.9 |  | 0.5
2018-04-19 11:19 | 2859 | 962.6 | 866.5 | 792.9 | 572.8 | 404.6 | 778.1 | 738.5 | 679.6 | 520.5 | 319.5 | 896.8 | 13.5 | 891.4 | 879.2 | 768.5 | 748 | 601.3 | 264.8 | 867.5 | 840.7 | 828.2 | 674.7 | 858.5 | 607.5 | 796.2 | 786.8 | 735.3 | 692 | 585 | 234.6 |  |  |  |  | 96.2 | 613.8 | 50.7 | 695.1 | 602.4 | 67.2 | 504.8 | 85.4 | 734.5 | 485.7 | 313.9 | 113.6 | 634 | 504.5 | 90.9 | 80.6 | 80.7 | 69.8 |  |  | 561.4 | 408.8 | 246.3 | [6 empty] | 68.4 | 329.5 | 0.24 | 9.31 | 10.49 | 1151.4887 | 1298.2514 | 1.9824 | 848.5 | 851.7 | 0.63 | 5.22 | 3197 | 908 |  | 0.5
2018-04-19 11:19 | 2860 | 965.9 | 865.5 | 791.9 | 573.5 | 405.2 | 779.5 | 737.7 | 680.9 | 520.3 | 319.6 | 897.1 | 13.5 | 891.6 | 872.5 | 768.8 | 750.4 | 601.5 | 265.8 | 867.9 | 841.4 | 828.5 | 658.7 | 858.3 | 592.3 | 796.4 | 788.6 | 735.7 | 685.2 | 584.8 | 236.3 |  |  |  |  | 96.3 | 614 | 50.5 | 695.2 | 602.5 | 67.1 | 504.8 | 85.5 | 711.5 | 485.6 | 314 | 113.7 | 634.2 | 504.4 | 90.9 | 80.8 | 80.7 | 69.8 |  |  | 561.6 | 408.7 | 246.5 | [6 empty] | 66.7 | 331.2 | 0.17 | 9.21 | 10.39 | 1152.061 | 1297.7642 | 1.9815 | 849.1 | 852 | 0.53 | 5.2 | 3198 | 908 |  | 0.5
2018-04-19 11:19 | 2861 | 966.6 | 866.7 | 792.7 | 573.6 | 404.6 | 781.9 | 739.5 | 681.4 | 518.7 | 320 | 899 | 13.5 | 891.6 | 870.8 | 769.1 | 742.5 | 601.7 | 266 | 868.3 | 847.5 | 828.7 | 647.3 | 858.1 | 593.3 | 796.5 | 785.1 | 735.8 | 680.5 | 584.7 | 238.1 |  |  |  |  | 96.5 | 614.1 | 50.2 | 695.4 | 602.6 | 67 | 504.7 | 85.5 | 706.9 | 485.5 | 314.1 | 113.8 | 634.3 | 504.4 | 91 | 80.8 | 80.8 | 69.7 |  |  | 561.8 | 408.7 | 246.6 | [6 empty] | 66.2 | 330.4 | 0.12 | 9.31 | 10.35 | 1161.4638 | 1297.2429 | 1.9847 | 850.8 | 852.1 | 0.45 | 5.22 | 3199 | 908.1 |  | 0.5
2018-04-19 11:19 | 2862 | 963.1 | 868.6 | 792.8 | 574.5 | 403.8 | 783.5 | 740.1 | 680.2 | 518.2 | 320.4 | 898.8 | 13.5 | 891.8 | 886.4 | 769.4 | 742.4 | 601.8 | 269.4 | 868.7 | 848.1 | 828.9 | 635.5 | 857.9 | 613.3 | 796.6 | 785.7 | 736.1 | 697.4 | 584.6 | 235.8 |  |  |  |  | 96.7 | 614.3 | 49.9 | 695.5 | 602.8 | 66.8 | 504.6 | 85.5 | 688.9 | 485.4 | 314.2 | 113.9 | 634.4 | 504.3 | 91 | 80.8 | 80.8 | 69.6 |  |  | 561.9 | 408.6 | 246.8 | [6 empty] | 67.6 | 329.4 | 0.09 | 9.4 | 10.32 | 1159.8469 | 1297.3296 | 1.9816 | 850.8 | 852.4 | 0.39 | 5.24 | 3200 | 908.1 |  | 0.5
2018-04-19 11:19 | 2863 | 962.3 | 869 | 791.3 | 574.8 | 403.4 | 781.3 | 739.6 | 680.2 | 518.8 | 320.8 | 896.9 | 13.5 | 892.3 | 890.8 | 769.6 | 734 | 601.8 | 269 | 869 | 845 | 829 | 642.6 | 858.2 | 624.9 | 796.5 | 785.4 | 736.5 | 705 | 584.4 | 234.6 |  |  |  |  | 96.7 | 614.4 | 50.2 | 695.6 | 602.9 | 67 | 504.6 | 85.5 | 669.9 | 485.3 | 314.2 | 114 | 634.5 | 504.2 | 91 | 80.7 | 80.9 | 69.8 |  |  | 562.1 | 408.5 | 247 | [6 empty] | 69.4 | 331.7 | 0.21 | 9.48 | 10.26 | 1147.7145 | 1297.1223 | 1.9833 | 849.8 | 852.6 | 0.59 | 5.28 | 3201 | 908.2 |  | 0.5
2018-04-19 11:19 | 2864 | 965.3 | 867.5 | 789.2 | 574.9 | 403.4 | 781 | 739.5 | 682.2 | 518.6 | 320.4 | 896.1 | 13.5 | 892.8 | 891.4 | 769.8 | 742.1 | 601.9 | 274.2 | 868.9 | 837.5 | 828.8 | 636 | 858.7 | 613.2 | 796.2 | 781.6 | 736.8 | 698.2 | 584.2 | 233.1 |  |  |  |  | 96.8 | 614.5 | 50.4 | 695.7 | 603 | 67.2 | 504.5 | 85.6 | 685.1 | 485.2 | 314.2 | 114 | 634.6 | 504.2 | 91 | 80.6 | 81 | 69.9 |  |  | 562.3 | 408.4 | 247.1 | [6 empty] | 72.7 | 332.3 | 0.15 | 9.46 | 10.55 | 1104.6979 | 1298.1394 | 1.9818 | 849.9 | 852.6 | 0.51 | 5.28 | 3202 | 908.3 |  | 0.5
2018-04-19 11:19 | 2865 | 967.7 | 867.3 | 790.3 | 575.3 | 403.2 | 781.7 | 739 | 683.1 | 519.8 | 320.1 | 893.6 | 13.5 | 892.9 | 879.3 | 770.2 | 748.7 | 602 | 271.4 | 869 | 836.1 | 828.6 | 637.2 | 859.7 | 605.2 | 795.9 | 782.2 | 736.9 | 693 | 584 | 231.1 |  |  |  |  | 96.8 | 614.6 | 50.1 | 695.8 | 603.2 | 67.4 | 504.5 | 85.7 | 747.8 | 485.1 | 314.1 | 114.1 | 634.7 | 504.2 | 91 | 80.7 | 81 | 70 |  |  | 562.4 | 408.3 | 247.3 | [6 empty] | 75.5 | 330.7 | 0.04 | 9.63 | 10.49 | 1124.4018 | 1297.5708 | 1.9824 | 849.8 | 852.6 | 0.26 | 5.32 | 3203 | 908.3 |  | 0.5
2018-04-19 11:19 | 2866 | 965 | 870.8 | 792.6 | 576.3 | 403.5 | 781.1 | 738.2 | 682.8 | 519 | 320.3 | 893.9 | 13.5 | 893.2 | 882.5 | 770.5 | 745.7 | 602 | 268.6 | 869.2 | 847.5 | 828.4 | 643.9 | 860.8 | 599.6 | 796.1 | 785.7 | 737 | 686.3 | 583.8 | 229.5 |  |  |  |  | 96.8 | 614.7 | 50.1 | 695.9 | 603.4 | 67.6 | 504.5 | 85.7 | 785.3 | 485.1 | 314.1 | 114.2 | 634.8 | 504.2 | 91 | 80.7 | 80.9 | 70 |  |  | 562.4 | 408.3 | 247.5 | [6 empty] | 73.8 | 329.5 | 0.18 | 9.47 | 10.26 | 1155.7039 | 1296.8482 | 1.9816 | 849.8 | 852.8 | 0.55 | 5.27 | 3204 | 908.4 |  | 0.5
2018-04-19 11:19 | 2867 | 965.9 | 873.2 | 792.9 | 577.5 | 403.8 | 780.1 | 739 | 682.5 | 519.3 | 320.7 | 898.2 | 13.5 | 894 | 896.8 | 771 | 753.9 | 602.1 | 268 | 869.5 | 853.9 | 828.2 | 641.3 | 861.6 | 606 | 796.1 | 783.1 | 736.8 | 662.6 | 583.8 | 229.6 |  |  |  |  | 96.8 | 614.9 | 50.2 | 696 | 603.5 | 67.7 | 504.5 | 85.6 | 757.9 | 485 | 314.2 | 114.3 | 634.9 | 504.2 | 91.1 | 80.7 | 80.9 | 70 |  |  | 562.5 | 408.2 | 247.6 | [6 empty] | 70.6 | 327.4 | 0.15 | 9.34 | 10.23 | 1147.2147 | 1298.071 | 1.9818 | 851.3 | 853.2 | 0.49 | 5.22 | 3205 | 908.4 |  | 0.5
2018-04-19 11:19 | 2868 | 968.1 | 874.2 | 791.6 | 577.9 | 403.5 | 778.8 | 739.5 | 680.1 | 522 | 320 | 897.6 | 13.5 | 894.5 | 894.5 | 771.8 | 761.9 | 601.8 | 269.1 | 870 | 847.6 | 828.4 | 632.4 | 861.9 | 596 | 796 | 784.2 | 736.2 | 669 | 583.8 | 233.5 |  |  |  |  | 96.7 | 615 | 50.3 | 696.2 | 603.6 | 67.7 | 504.5 | 85.3 | 728.4 | 485 | 314.3 | 114.4 | 635.1 | 504.2 | 91.1 | 80.6 | 80.9 | 70.1 |  |  | 562.5 | 408.2 | 247.8 | [6 empty] | 67.8 | 324.3 | 0.23 | 9.08 | 10.1 | 1158.7428 | 1297.6715 | 1.9818 | 851.6 | 853.5 | 0.61 | 5.13 | 3206 | 908.5 |  | 0.5
2018-04-19 11:19 | 2869 | 964.8 | 872.8 | 791.3 | 578.6 | 402.9 | 777.8 | 737.8 | 679 | 524.9 | 320.2 | 895.4 | 13.5 | 894.7 | 884.1 | 772.5 | 764 | 601.4 | 271.6 | 869.9 | 838.7 | 828.5 | 652.6 | 862.1 | 591.9 | 795.5 | 773.9 | 736 | 675.1 | 584 | 235.1 |  |  |  |  | 96.8 | 615 | 50.4 | 696.3 | 603.8 | 67.8 | 504.5 | 85.4 | 704.6 | 484.9 | 314.4 | 114.5 | 635.2 | 504.1 | 91.2 | 80.8 | 80.9 | 70.1 |  |  | 562.6 | 408.1 | 247.9 | [6 empty] | 65.9 | 322.6 | 0.24 | 9.21 | 10.17 | 1176.0457 | 1297.8911 | 1.9825 | 849.7 | 853.4 | 0.63 | 5.16 | 3207 | 908.5 |  | 0.5
2018-04-19 11:19 | 2870 | 963.7 | 872 | 793 | 579.1 | 402.6 | 778.6 | 737.8 | 679.9 | 524.1 | 320.7 | 895.9 | 13.5 | 894.8 | 888.4 | 773.2 | 762.5 | 601.4 | 267.7 | 869.9 | 842.4 | 828.9 | 648.5 | 862.4 | 585.6 | 795.1 | 775.1 | 735.7 | 674.3 | 584.4 | 242 |  |  |  |  | 96.9 | 615.1 | 50.9 | 696.4 | 603.9 | 68.1 | 504.4 | 85.5 | 708.9 | 484.9 | 314.5 | 114.5 | 635.4 | 504.1 | 91.3 | 81 | 81 | 70.2 |  |  | 562.7 | 408.1 | 248.1 | [6 empty] | 67.1 | 325.8 | 0.33 | 9.31 | 10.31 | 1200.2247 | 1298.1317 | 1.98 | 849.6 | 853.3 | 0.74 | 5.21 | 3208 | 908.6 |  | 0.5
2018-04-19 11:19 | 2871 | 961.8 | 873.6 | 796.3 | 579.9 | 403.1 | 781.2 | 738.1 | 679.8 | 522.7 | 321.9 | 898.9 | 13.5 | 894.8 | 879.7 | 774 | 755.3 | 601.3 | 271 | 869.9 | 840 | 829.3 | 656.5 | 862.6 | 596.5 | 795.1 | 777.6 | 735.4 | 668.6 | 584.7 | 242.6 |  |  |  |  | 97 | 615.1 | 50.6 | 696.5 | 604 | 68.4 | 504.4 | 85.5 | 730 | 484.8 | 314.6 | 114.6 | 635.5 | 504.1 | 91.4 | 81 | 81 | 70.2 |  |  | 562.8 | 408 | 248.2 | [6 empty] | 71.8 | 328.4 | 0.31 | 9.35 | 10.37 | 1163.2113 | 1297.7268 | 1.9839 | 850.7 | 853.3 | 0.72 | 5.23 | 3209 | 908.6 |  | 0.5
2018-04-19 11:19 | 2872 | 959.2 | 872.4 | 800.2 | 580.6 | 404.9 | 783.2 | 737.1 | 678.7 | 523.3 | 322.1 | 899.4 | 13.5 | 894.6 | 877.9 | 774.6 | 761.8 | 601.4 | 270.7 | 870.1 | 841.2 | 830 | 648.9 | 863.3 | 629.6 | 795.7 | 785.3 | 734.9 | 649.7 | 584.9 | 241.6 |  |  |  |  | 97 | 615.2 | 51.1 | 696.7 | 604.2 | 68.8 | 504.3 | 85.7 | 715.9 | 484.7 | 314.6 | 114.7 | 635.6 | 504.1 | 91.4 | 81.1 | 81 | 70.1 |  |  | 562.9 | 408 | 248.3 | [6 empty] | 76.6 | 328.1 | 0.07 | 9.19 | 10.06 | 1222.9743 | 1297.7222 | 1.9823 | 850.3 | 853.4 | 0.35 | 5.18 | 3210 | 908.7 |  | 0.5
2018-04-19 11:19 | 2873 | 955.3 | 870.9 | 802.4 | 581.2 | 406 | 784.6 | 737.2 | 680 | 524.6 | 322.6 | 897.2 | 13.5 | 894.3 | 879.4 | 774.9 | 746.3 | 601.5 | 273.7 | 870.3 | 839.1 | 830.5 | 665.4 | 863.8 | 621 | 795.8 | 780 | 734.5 | 645.3 | 585.2 | 248.6 |  |  |  |  | 97 | 615.3 | 52.2 | 696.8 | 604.3 | 69.4 | 504.2 | 85.7 | 688.2 | 484.6 | 314.6 | 114.8 | 635.7 | 504 | 91.4 | 81 | 81.1 | 70.1 |  |  | 563 | 407.9 | 248.5 | [6 empty] | 77.8 | 329.4 | 0.08 | 9.44 | 10.63 | 1185.9849 | 1296.9085 | 1.9803 | 849.1 | 853.5 | 0.38 | 5.25 | 3211 | 908.7 |  | 0.5
2018-04-19 11:19 | 2874 | 954.6 | 871.2 | 802.3 | 580.9 | 406.8 | 786.8 | 738.2 | 680.1 | 527.1 | 323 | 901 | 13.5 | 894 | 875.3 | 775 | 745.9 | 601.5 | 271.2 | 870.3 | 841.9 | 830.6 | 654.7 | 863.8 | 616 | 796 | 784.4 | 734.2 | 660.7 | 585.7 | 253.3 |  |  |  |  | 97.1 | 615.4 | 52.8 | 696.9 | 604.4 | 69.8 | 504.1 | 85.7 | 671.6 | 484.5 | 314.6 | 114.8 | 635.9 | 503.9 | 91.3 | 80.8 | 81.2 | 70.1 |  |  | 563.2 | 407.8 | 248.7 | [6 empty] | 76.5 | 329.4 | 0.07 | 9.38 | 10.37 | 1161.1448 | 1297.251 | 1.9808 | 850.4 | 853.4 | 0.35 | 5.24 | 3212 | 908.8 |  | 0.5
2018-04-19 11:19 | 2875 | 950.9 | 868.7 | 802.8 | 580.6 | 407.3 | 787.4 | 739.6 | 678.7 | 527.6 | 323.2 | 902.7 | 13.5 | 893.2 | 873.5 | 774.8 | 742.9 | 601.7 | 273.3 | 870.4 | 840.8 | 830.9 | 661.3 | 864.2 | 623 | 796.5 | 789.4 | 734.3 | 685.8 | 586.1 | 248.4 |  |  |  |  | 97.1 | 615.5 | 53 | 697.1 | 604.6 | 70.1 | 504 | 85.7 | 660.7 | 484.4 | 314.6 | 114.9 | 636 | 503.9 | 91.4 | 80.8 | 81.3 | 70.2 |  |  | 563.4 | 407.7 | 248.8 | [6 empty] | 75.5 | 327.8 | 0.1 | 9.47 | 10.36 | 1188.6912 | 1297.635 | 1.9819 | 849.9 | 853.4 | 0.4 | 5.26 | 3213 | 908.8 |  | 0.5
2018-04-19 11:19 | 2876 | 948.5 | 866.4 | 800.8 | 581.1 | 406.5 | 788.5 | 739.9 | 676.7 | 526.7 | 323.5 | 903.6 | 13.5 | 892.1 | 867.5 | 774.5 | 741.2 | 601.5 | 268.3 | 870.4 | 851 | 830.8 | 651.6 | 864.2 | 622.6 | 796.9 | 792.4 | 734.3 | 671.5 | 586.4 | 248.3 |  |  |  |  | 97.2 | 615.7 | 52.2 | 697.3 | 604.7 | 70.2 | 503.9 | 85.7 | 662.1 | 484.3 | 314.6 | 115 | 636.2 | 503.8 | 91.5 | 81 | 81.3 | 70.2 |  |  | 563.6 | 407.6 | 249 | [6 empty] | 75.3 | 326.9 | 0.27 | 9.7 | 10.63 | 1218.919 | 1297.7162 | 1.9817 | 849.4 | 853.1 | 0.68 | 5.32 | 3214 | 908.9 |  | 0.5
2018-04-19 11:19 | 2877 | 950.2 | 865 | 798.1 | 581.3 | 404.8 | 789.6 | 739.2 | 675.8 | 524.8 | 323.6 | 907.7 | 13.5 | 891.5 | 876.6 | 774.2 | 749.7 | 601 | 266.1 | 870.4 | 852.1 | 830.4 | 679 | 863.8 | 617.8 | 797.1 | 789.4 | 734.1 | 659.3 | 586.8 | 257.5 |  |  |  |  | 97.2 | 616 | 51.4 | 697.5 | 604.9 | 70.2 | 503.8 | 85.9 | 664 | 484.2 | 314.7 | 115.1 | 636.5 | 503.7 | 91.6 | 81.1 | 81.3 | 70.3 |  |  | 563.8 | 407.5 | 249.1 | [6 empty] | 75.7 | 327.7 | -0.04 | 9.44 | 9.87 | 1236.5743 | 1297.4649 | 1.9826 | 850.3 | 853 | -0.26 | 5.25 | 3215 | 908.9 |  | 0.5
2018-04-19 11:19 | 2878 | 951.8 | 864.2 | 794.9 | 582.3 | 404.1 | 791.4 | 738.6 | 675 | 523.6 | 323.7 | 907.9 | 13.5 | 891.7 | 871.6 | 774.4 | 743.2 | 600.7 | 268.4 | 870.9 | 857.6 | 830.4 | 681.4 | 863.8 | 622 | 797.5 | 788.1 | 734 | 659 | 587.1 | 260.6 |  |  |  |  | 97.3 | 616.2 | 51.6 | 697.7 | 605.1 | 69.9 | 503.7 | 85.7 | 660 | 484 | 314.8 | 115.1 | 636.8 | 503.7 | 91.6 | 81.3 | 81.2 | 70.3 |  |  | 564 | 407.4 | 249.3 | [6 empty] | 74 | 329.5 | 0.14 | 9.42 | 10.24 | 1203.1155 | 1297.7593 | 1.9827 | 850.8 | 853.3 | 0.49 | 5.25 | 3216 | 909 |  | 0.5
2018-04-19 11:19 | 2879 | 954.3 | 869.9 | 796.9 | 582.5 | 404.6 | 791.1 | 739.4 | 675.4 | 524.5 | 323.4 | 906.9 | 13.5 | 891.2 | 861.3 | 774.4 | 742.3 | 600.8 | 266.6 | 870.9 | 852.4 | 830.5 | 659.7 | 864.2 | 648.2 | 797.5 | 786 | 734 | 664.3 | 587.2 | 258.8 |  |  |  |  | 97.3 | 616.3 | 52.3 | 697.9 | 605.2 | 69.6 | 503.6 | 85.5 | 659.4 | 483.9 | 314.9 | 115.2 | 637 | 503.6 | 91.6 | 81.5 | 81.2 | 70.1 |  |  | 564.2 | 407.3 | 249.5 | [6 empty] | 71.8 | 331.6 | 0.24 | 9.75 | 10.13 | 1228.4739 | 1297.7398 | 1.9814 | 852.3 | 853.2 | 0.63 | 5.35 | 3217 | 909 |  | 0.5
2018-04-19 11:19 | 2880 | 952.2 | 869.4 | 797.3 | 583.6 | 404.8 | 792.3 | 739.7 | 676.1 | 524.6 | 323.2 | 906.3 | 13.5 | 891.4 | 874.6 | 774.5 | 744.7 | 600.7 | 267.3 | 870.8 | 849.7 | 830 | 667.4 | 864.2 | 638.2 | 798 | 784.4 | 734.2 | 659 | 587.2 | 250.7 |  |  |  |  | 97.4 | 616.4 | 52.8 | 698.1 | 605.4 | 69.4 | 503.5 | 85.5 | 673.9 | 483.8 | 315 | 115.3 | 637.2 | 503.5 | 91.5 | 81.6 | 81.2 | 70.1 |  |  | 564.3 | 407.2 | 249.6 | [6 empty] | 70.9 | 332 | 0.07 | 9.24 | 10.23 | 1198.47 | 1297.9628 | 1.9821 | 852 | 853.4 | 0.34 | 5.21 | 3218 | 909.1 |  | 0.5
2018-04-19 11:19 | 2881 | 953 | 869.4 | 798 | 583.9 | 404.3 | 790.9 | 739.9 | 675.9 | 524.4 | 323 | 906.1 | 13.5 | 891.8 | 886.4 | 774.6 | 750.9 | 600.7 | 266 | 870.6 | 852.8 | 829.8 | 651 | 864.3 | 618.3 | 797.6 | 781.6 | 734 | 663.2 | 587.3 | 244.9 |  |  |  |  | 97.4 | 616.3 | 52.9 | 698.1 | 605.5 | 69.6 | 503.5 | 85.5 | 684 | 483.8 | 315.1 | 115.4 | 637.2 | 503.5 | 91.4 | 81.7 | 81.2 | 70.3 |  |  | 564.3 | 407.1 | 249.8 | [6 empty] | 70.1 | 333.2 | 0.12 | 9.08 | 10.3 | 1162.3398 | 1297.9344 | 1.9809 | 851.8 | 853.3 | 0.45 | 5.17 | 3219 | 909.2 |  | 0.5
2018-04-19 11:19 | 2882 | 954.7 | 871.3 | 798.8 | 583.3 | 404.1 | 789.6 | 740.1 | 675.7 | 525.8 | 322.7 | 905.9 | 13.5 | 892 | 882.5 | 774.9 | 746.8 | 600.6 | 265.5 | 870.6 | 852.2 | 829.5 | 638.9 | 864.3 | 611.1 | 797.1 | 778 | 733.8 | 656.1 | 587.1 | 239.6 |  |  |  |  | 97.3 | 616.3 | 52.1 | 698.2 | 605.7 | 69.7 | 503.4 | 85.6 | 669.6 | 483.7 | 315.2 | 115.4 | 637.3 | 503.4 | 91.5 | 81.8 | 81.1 | 70.5 |  |  | 564.4 | 407 | 250 | [6 empty] | 69.3 | 333 | 0.11 | 9.24 | 10.32 | 1166.0988 | 1297.3574 | 1.9808 | 852.3 | 853.3 | 0.43 | 5.21 | 3220 | 909.2 |  | 0.5
2018-04-19 11:19 | 2883 | 955.2 | 870.1 | 798.5 | 582.4 | 404.6 | 791.1 | 739 | 675.7 | 525.8 | 323.2 | 902.3 | 13.5 | 891.5 | 864.3 | 774.9 | 743.9 | 600.4 | 264.7 | 870.8 | 848.8 | 829.6 | 671.4 | 863.9 | 599.4 | 796.8 | 776.4 | 733.4 | 648.2 | 586.8 | 239 |  |  |  |  | 97.5 | 616.3 | 50.7 | 698.3 | 605.8 | 69 | 503.3 | 85.6 | 656.4 | 483.6 | 315.2 | 115.5 | 637.4 | 503.3 | 91.6 | 81.6 | 81.1 | 70.6 |  |  | 564.5 | 407 | 250.1 | [6 empty] | 69.5 | 331 | 0.14 | 9.38 | 10.38 | 1164.513 | 1296.6187 | 1.982 | 851.6 | 853 | 0.48 | 5.25 | 3221 | 909.3 |  | 0.5
2018-04-19 11:19 | 2884 | 949.7 | 868.8 | 798.4 | 582.6 | 404.2 | 790.7 | 739.2 | 675.4 | 525.8 | 323.1 | 893.6 | 13.5 | 890.7 | 861.3 | 774.7 | 743.1 | 600.2 | 265.9 | 870.3 | 836.5 | 829.7 | 664.1 | 863.7 | 585.5 | 796.3 | 772.4 | 732.9 | 652.8 | 586.6 | 237.4 |  |  |  |  | 97.7 | 616.3 | 49.4 | 698.3 | 606 | 68.2 | 503.2 | 85.6 | 653.5 | 483.5 | 315.3 | 115.6 | 637.6 | 503.3 | 91.6 | 81.4 | 81.2 | 70.7 |  |  | 564.6 | 406.9 | 250.3 | [6 empty] | 71.3 | 333.7 | 0.33 | 9.24 | 10.39 | 1143.6338 | 1297.7026 | 1.9851 | 848.4 | 852.4 | 0.74 | 5.22 | 3222 | 909.3 |  | 0.5
2018-04-19 11:19 | 2885 | 947.3 | 870 | 801.1 | 583 | 404.7 | 790.7 | 742 | 676 | 526.5 | 323.1 | 894.4 | 13.5 | 890.1 | 867.3 | 774.6 | 739.6 | 600.3 | 273.3 | 869.5 | 824.1 | 829.7 | 648.5 | 863.8 | 587.2 | 796.4 | 778.7 | 732.6 | 657.5 | 586.3 | 235.3 |  |  |  |  | 97.6 | 616.3 | 48.9 | 698.4 | 606.1 | 67.8 | 503.1 | 85.5 | 672 | 483.4 | 315.4 | 115.7 | 637.8 | 503.2 | 91.6 | 81.7 | 81.1 | 70.8 |  |  | 564.6 | 406.8 | 250.4 | [6 empty] | 73.6 | 337.1 | 0.12 | 9.48 | 10.17 | 1164.1896 | 1297.295 | 1.9823 | 848.9 | 852 | 0.44 | 5.3 | 3223 | 909.4 |  | 0.5
2018-04-19 11:19 | 2886 | 949.4 | 870.5 | 801.5 | 584.2 | 406.4 | 790.1 | 742.8 | 676.6 | 526.7 | 323 | 894.4 | 13.5 | 889.7 | 863.9 | 774.4 | 734.8 | 600.5 | 273.9 | 869.1 | 826.9 | 829.5 | 635.3 | 863.8 | 590.1 | 796.3 | 779 | 732.5 | 666.5 | 586 | 234 |  |  |  |  | 97.4 | 616.4 | 49.5 | 698.4 | 606.2 | 67.8 | 503 | 85.5 | 673.4 | 483.3 | 315.6 | 115.7 | 637.8 | 503.1 | 91.7 | 81.7 | 81.1 | 70.8 |  |  | 564.7 | 406.7 | 250.6 | [6 empty] | 75.8 | 336.5 | 0.14 | 9.67 | 10.32 | 1147.0384 | 1297.9054 | 1.982 | 849.4 | 851.7 | 0.48 | 5.35 | 3224 | 909.4 |  | 0.5
2018-04-19 11:20 | 2887 | 948.6 | 867.6 | 800.8 | 584.8 | 407.5 | 787.1 | 741.6 | 677.5 | 528.3 | 323 | 890.2 | 13.5 | 889.2 | 863.7 | 774.1 | 736 | 600.9 | 274.1 | 868.7 | 828.8 | 829.3 | 634.8 | 863.9 | 595.4 | 796.1 | 779.8 | 732.5 | 672.7 | 585.8 | 233.3 |  |  |  |  | 97.5 | 616.5 | 50.8 | 698.4 | 606.4 | 68 | 502.9 | 85.6 | 660 | 483.2 | 315.7 | 115.8 | 637.9 | 503 | 91.7 | 81.4 | 81.1 | 70.7 |  |  | 564.7 | 406.6 | 250.8 | [6 empty] | 76.1 | 335 | 0.18 | 9.41 | 10.61 | 1175.8062 | 1297.6411 | 1.9821 | 847 | 851.3 | 0.56 | 5.27 | 3225 | 909.5 |  | 0.5
2018-04-19 11:20 | 2888 | 947.4 | 866 | 800.7 | 584.8 | 407.2 | 784 | 741.7 | 679 | 529.1 | 323.1 | 885.3 | 13.5 | 888.8 | 864.9 | 773.8 | 739.7 | 601.2 | 272 | 868.3 | 835.6 | 829.1 | 641.4 | 864.4 | 592 | 795.7 | 775 | 732.6 | 664.8 | 585.7 | 236.2 |  |  |  |  | 97.6 | 616.5 | 51.3 | 698.4 | 606.5 | 68.2 | 502.8 | 85.6 | 681.1 | 482.7 | 315.8 | 115.9 | 638 | 503 | 91.6 | 80.9 | 81.1 | 70.7 |  |  | 564.7 | 406.5 | 250.9 | [6 empty] | 73.8 | 335.3 | 0.14 | 9.45 | 10.48 | 1166.8375 | 1297.7466 | 1.9832 | 844.9 | 850.9 | 0.48 | 5.28 | 3226 | 909.5 |  | 0.5
2018-04-19 11:20 | 2889 | 945.5 | 863.8 | 799.2 | 584.5 | 407.1 | 781.1 | 742 | 680 | 528.6 | 323.4 | 883.5 | 13.5 | 888.8 | 879.6 | 773.5 | 752.6 | 601.3 | 269.8 | 868 | 841.3 | 828.8 | 650 | 865.4 | 644.2 | 795.2 | 775.9 | 732.3 | 653.1 | 585.6 | 238.7 |  |  |  |  | 97.5 | 616.5 | 50.9 | 698.4 | 606.7 | 68.6 | 502.8 | 85.7 | 709.8 | 468.5 | 316 | 116 | 638.1 | 502.9 | 91.6 | 80.5 | 81 | 70.7 |  |  | 564.8 | 406.5 | 251.1 | [6 empty] | 71.3 | 334.8 | 0.23 | 9.48 | 10.48 | 1147.1513 | 1298.408 | 1.9819 | 843.2 | 850.7 | 0.62 | 5.29 | 3227 | 909.6 |  | 0.5
2018-04-19 11:20 | 2890 | 943.9 | 864 | 798 | 583.6 | 407 | 778.3 | 740.3 | 680.8 | 528.3 | 323.3 | 880.2 | 13.5 | 888.9 | 881 | 773.5 | 755.7 | 601 | 266.4 | 867.7 | 840 | 828.5 | 647.5 | 865.6 | 623.4 | 794.9 | 776.5 | 731.8 | 650.8 | 585.6 | 240.1 |  |  |  |  | 97.5 | 616.5 | 51 | 698.4 | 606.8 | 69 | 502.8 | 85.8 | 703.6 | 443 | 316.1 | 116.1 | 638.2 | 502.9 | 91.7 | 80.6 | 81 | 70.7 |  |  | 564.9 | 406.4 | 251.3 | [6 empty] | 69.3 | 333.2 | 0.21 | 9.49 | 10.21 | 1138.081 | 1297.9792 | 1.9827 | 841.3 | 850.5 | 0.6 | 5.29 | 3228 | 909.6 |  | 0.5
2018-04-19 11:20 | 2891 | 946.1 | 865.2 | 797.9 | 583.6 | 406.5 | 779.9 | 743 | 680.4 | 529.8 | 323.6 | 878.3 | 13.5 | 888.9 | 881.9 | 773.5 | 748.7 | 600.7 | 270.1 | 867.5 | 840 | 828.5 | 645.3 | 865.8 | 614.3 | 794.7 | 772.2 | 731.6 | 649.2 | 585.7 | 239.4 |  |  |  |  | 97.5 | 616.5 | 50.8 | 698.4 | 606.9 | 69.4 | 502.7 | 85.8 | 692.5 | 424 | 316.2 | 116.1 | 638.3 | 502.8 | 91.8 | 80.6 | 81.1 | 70.8 |  |  | 564.9 | 406.4 | 251.4 | [6 empty] | 67.9 | 330.9 | 0.22 | 9.31 | 10.58 | 1157.5393 | 1297.98 | 1.9819 | 842.5 | 850.4 | 0.6 | 5.23 | 3229 | 909.7 |  | 0.5
2018-04-19 11:20 | 2892 | 950.2 | 866.3 | 799 | 583.5 | 406.4 | 780.7 | 742.4 | 678.8 | 531.7 | 323.8 | 884.6 | 13.5 | 889.2 | 882.8 | 773.6 | 749.7 | 600.6 | 275.7 | 867.4 | 841.4 | 828.2 | 642.9 | 865.9 | 611 | 794.6 | 775.5 | 731.1 | 645.4 | 585.8 | 237.2 |  |  |  |  | 97.6 | 616.5 | 50.7 | 698.5 | 607.1 | 69.6 | 502.7 | 85.8 | 687.9 | 411.8 | 316.3 | 116.2 | 638.5 | 502.8 | 92 | 80.7 | 81.1 | 70.9 |  |  | 565 | 406.3 | 251.6 | [6 empty] | 67.2 | 329.4 | 0.24 | 9.26 | 10.24 | 1170.6189 | 1297.4682 | 1.9825 | 844.8 | 850.4 | 0.63 | 5.21 | 3230 | 909.7 |  | 0.5
2018-04-19 11:20 | 2893 | 950.5 | 864.9 | 798.3 | 582.4 | 406.3 | 781.5 | 741.2 | 677.4 | 533 | 324.2 | 891.3 | 13.5 | 889.7 | 882.6 | 773.8 | 752.1 | 600.7 | 271.3 | 867.9 | 848.5 | 828.2 | 646.3 | 865.3 | 600.9 | 795.2 | 787.2 | 730.6 | 641.7 | 586 | 238.9 |  |  |  |  | 97.8 | 616.7 | 51.2 | 698.6 | 607.2 | 69.4 | 502.6 | 85.9 | 672.1 | 402.2 | 316.3 | 116.3 | 638.5 | 502.8 | 91.9 | 80.7 | 81.1 | 71.1 |  |  | 565.1 | 406.2 | 251.7 | [6 empty] | 68.4 | 331.1 | 0.16 | 9 | 10.48 | 1172.8863 | 1297.2235 | 1.9827 | 845.9 | 850.9 | 0.51 | 5.14 | 3231 | 909.8 |  | 0.5
2018-04-19 11:20 | 2894 | 955.4 | 867.3 | 799.7 | 581.3 | 406.4 | 782.1 | 741 | 676 | 533.3 | 325 | 892.5 | 13.5 | 890.5 | 891.1 | 774.3 | 743.3 | 600.9 | 273.3 | 868.3 | 851.1 | 828.3 | 647.5 | 864.9 | 607.8 | 795.7 | 787 | 730.2 | 630.4 | 585.9 | 240.6 |  |  |  |  | 97.9 | 616.8 | 51.5 | 698.8 | 607.3 | 69.3 | 502.6 | 85.8 | 683.2 | 394.3 | 316.4 | 116.3 | 638.5 | 502.7 | 92 | 80.5 | 81.1 | 71.2 |  |  | 565.1 | 406.2 | 251.9 | [6 empty] | 68.9 | 332.5 | 0.19 | 9.24 | 10.4 | 1184.0741 | 1297.2506 | 1.9844 | 847.7 | 851.5 | 0.56 | 5.21 | 3232 | 909.8 |  | 0.5
2018-04-19 11:20 | 2895 | 958.2 | 868.1 | 801.4 | 580.6 | 407 | 781.9 | 740.1 | 675.2 | 532.4 | 325.3 | 889.9 | 13.5 | 890.9 | 879.6 | 774.5 | 748.5 | 601.2 | 271.3 | 868.2 | 846.7 | 828.3 | 650.4 | 865 | 616 | 795.6 | 779.7 | 729.7 | 646.9 | 585.9 | 239.9 |  |  |  |  | 98 | 616.9 | 52 | 698.9 | 607.4 | 69.1 | 502.5 | 85.7 | 704.5 | 387.8 | 316.4 | 116.4 | 638.5 | 502.7 | 92.1 | 80.5 | 81.1 | 71.3 |  |  | 565.2 | 406.1 | 252 | [6 empty] | 66.9 | 331.4 | 0.21 | 9.3 | 10.34 | 1243.3404 | 1297.0955 | 1.983 | 847.7 | 851.6 | 0.59 | 5.22 | 3233 | 909.9 |  | 0.5
2018-04-19 11:20 | 2896 | 956.6 | 865.8 | 801.5 | 579.2 | 407.3 | 780.1 | 738.9 | 676 | 531.9 | 326.5 | 888.9 | 13.5 | 890.9 | 881.6 | 774.7 | 749.9 | 601.3 | 266.4 | 867.9 | 838.2 | 828.3 | 666.3 | 865.1 | 610.9 | 794.9 | 772.5 | 729.3 | 647.2 | 585.8 | 240.2 |  |  |  |  | 97.9 | 617 | 53 | 698.9 | 607.5 | 68.7 | 502.5 | 85.7 | 716.8 | 382.3 | 316.6 | 116.5 | 638.5 | 502.7 | 92 | 80.5 | 81.2 | 71.4 |  |  | 565.3 | 406.1 | 252.1 | [6 empty] | 66.3 | 331.6 | 0.33 | 9.19 | 10.38 | 1223.4234 | 1298.1988 | 1.9818 | 846.1 | 851.2 | 0.74 | 5.2 | 3234 | 909.9 |  | 0.5
2018-04-19 11:20 | 2897 | 953.6 | 864.8 | 801.8 | 578.6 | 407.6 | 779.4 | 737.2 | 677.2 | 530.5 | 326.8 | 889.8 | 13.5 | 890.9 | 877.2 | 775 | 756.1 | 601.5 | 266.5 | 867.5 | 833.7 | 828.5 | 656.3 | 865.3 | 603.1 | 794.4 | 773.3 | 729 | 634.3 | 585.8 | 238.6 |  |  |  |  | 98 | 617 | 54.4 | 699 | 607.7 | 68.2 | 502.4 | 85.7 | 713.2 | 377.5 | 316.7 | 116.6 | 638.6 | 502.7 | 91.8 | 80.7 | 81.2 | 71.5 |  |  | 565.5 | 406 | 252.3 | [6 empty] | 66.7 | 332.5 | 0.27 | 9.22 | 10.33 | 1168.4397 | 1298.3398 | 1.9837 | 845 | 850.9 | 0.67 | 5.21 | 3235 | 910 |  | 0.5
2018-04-19 11:20 | 2898 | 952 | 864.8 | 800.9 | 577.4 | 407 | 780 | 736.6 | 677.9 | 528.1 | 326.1 | 893.3 | 13.5 | 890.7 | 873.7 | 775.1 | 755.6 | 601.6 | 268.2 | 867.5 | 836.5 | 829 | 684.3 | 865.2 | 596.8 | 794.3 | 776.1 | 728.5 | 631.5 | 585.8 | 236.4 |  |  |  |  | 98.2 | 617.2 | 55.5 | 699.1 | 607.8 | 67.9 | 502.4 | 85.7 | 690 | 373.4 | 316.7 | 116.6 | 638.6 | 502.6 | 91.7 | 81.1 | 81.3 | 71.5 |  |  | 565.7 | 405.9 | 252.4 | [6 empty] | 66.1 | 333.4 | 0.26 | 9.31 | 10.17 | 1183.4843 | 1297.3505 | 1.9836 | 845.3 | 850.8 | 0.65 | 5.24 | 3236 | 910.1 |  | 0.5
2018-04-19 11:20 | 2899 | 956.2 | 865.3 | 801.4 | 576.9 | 406.7 | 780.9 | 736 | 677.2 | 526 | 326.2 | 896.8 | 13.5 | 891 | 874 | 775.3 | 755 | 601.5 | 269.5 | 867.5 | 837.4 | 829.1 | 711.2 | 864.7 | 596.3 | 794.2 | 777.1 | 727.9 | 625.8 | 585.7 | 237.1 |  |  |  |  | 98.1 | 617.4 | 55.3 | 699.2 | 607.9 | 67.8 | 502.3 | 85.6 | 673 | 369.8 | 316.8 | 116.7 | 638.7 | 502.5 | 91.8 | 81.4 | 81.2 | 71.4 |  |  | 565.8 | 405.9 | 252.6 | [6 empty] | 64.9 | 334.9 | 0.11 | 9.37 | 10.1 | 1206.2835 | 1298.4901 | 1.9831 | 847 | 850.9 | 0.43 | 5.26 | 3237 | 910.1 |  | 0.5
2018-04-19 11:20 | 2900 | 959.4 | 868.3 | 802.7 | 577 | 406.2 | 779.8 | 733.8 | 676.8 | 527.8 | 326.4 | 895.6 | 13.5 | 891.7 | 887 | 775.4 | 749.9 | 601.5 | 276 | 867.1 | 835.7 | 829 | 688 | 864.2 | 595.6 | 793.7 | 771.9 | 727.4 | 627.6 | 585.9 | 241.3 |  |  |  |  | 98 | 617.5 | 54.3 | 699.3 | 608 | 67.7 | 502.2 | 85.5 | 667.9 | 366.6 | 317 | 116.8 | 638.7 | 502.5 | 91.8 | 81.7 | 81.2 | 71.4 |  |  | 566 | 405.8 | 252.8 | [6 empty] | 64 | 336.8 | 0.19 | 9.41 | 10.45 | 1151.7976 | 1298.5655 | 1.9816 | 847.4 | 850.8 | 0.55 | 5.28 | 3238 | 910.2 |  | 0.5
2018-04-19 11:20 | 2901 | 963.6 | 871.1 | 804.3 | 576.5 | 406.2 | 779 | 732.1 | 676.4 | 530.4 | 326.4 | 896.6 | 13.5 | 892.4 | 882.8 | 775.7 | 751.9 | 601.8 | 277 | 866.7 | 830.7 | 828.8 | 658.7 | 864 | 601.2 | 793.6 | 778.7 | 727.1 | 636.6 | 586 | 241.4 |  |  |  |  | 98 | 617.5 | 54.4 | 699.4 | 608.1 | 67.9 | 502.1 | 85.5 | 663.6 | 363.8 | 317 | 116.9 | 638.7 | 502.4 | 91.8 | 81.8 | 81.2 | 71.4 |  |  | 566.2 | 405.7 | 252.9 | [6 empty] | 63.4 | 338 | 0.21 | 9.38 | 10.32 | 1168.6789 | 1297.7708 | 1.9824 | 848.5 | 850.9 | 0.59 | 5.28 | 3239 | 910.2 |  | 0.5
2018-04-19 11:20 | 2902 | 964.8 | 872.7 | 806 | 577.6 | 406.1 | 778.9 | 731.2 | 676.5 | 530.6 | 326.8 | 898.3 | 13.5 | 892.8 | 883.5 | 775.8 | 746.9 | 601.9 | 272.8 | 866.4 | 830 | 829.1 | 647.8 | 864.2 | 593.2 | 793.3 | 772.1 | 727 | 643.6 | 586.2 | 243.3 |  |  |  |  | 98 | 617.6 | 55 | 699.5 | 608.2 | 68.2 | 502 | 85.5 | 671.4 | 361.3 | 317.1 | 116.9 | 638.7 | 502.3 | 91.8 | 81.9 | 81.2 | 71.5 |  |  | 566.4 | 405.6 | 253.1 | [6 empty] | 64.2 | 335.5 | 0.14 | 9.53 | 10.43 | 1190.3958 | 1297.9152 | 1.98 | 849.2 | 850.8 | 0.47 | 5.31 | 3240 | 910.3 |  | 0.5
2018-04-19 11:20 | 2903 | 963.3 | 873.2 | 804.8 | 577.9 | 405.6 | 777.2 | 729.8 | 675.8 | 533.5 | 327 | 896 | 13.5 | 892.8 | 880.9 | 775.8 | 748.9 | 601.9 | 270 | 866.4 | 836.2 | 829.2 | 659.4 | 864.5 | 591.5 | 792.8 | 772.3 | 727 | 651.8 | 586.5 | 243.9 |  |  |  |  | 98 | 617.7 | 54.8 | 699.6 | 608.3 | 68.5 | 501.9 | 85.7 | 685.1 | 358.9 | 317.1 | 117 | 638.8 | 502.3 | 91.9 | 81.6 | 81.2 | 71.5 |  |  | 566.5 | 405.5 | 253.2 | [6 empty] | 65.5 | 332.8 | 0.33 | 9.19 | 10.36 | 1189.1674 | 1297.956 | 1.9821 | 847.9 | 850.7 | 0.74 | 5.2 | 3241 | 910.3 |  | 0.5
2018-04-19 11:20 | 2904 | 959.8 | 871.3 | 802.2 | 576.9 | 405.5 | 777.9 | 728 | 674.9 | 534.1 | 327.4 | 894.8 | 13.5 | 892.7 | 880.6 | 775.8 | 758.9 | 601.9 | 271.8 | 866.4 | 831.3 | 829.2 | 657.4 | 864.8 | 602 | 792.6 | 774 | 727.1 | 656.3 | 586.7 | 247.8 |  |  |  |  | 98.2 | 617.8 | 54.4 | 699.7 | 608.4 | 68.5 | 501.8 | 85.9 | 702.8 | 356.8 | 317.1 | 117.1 | 638.9 | 502.2 | 91.9 | 81.2 | 81.2 | 71.5 |  |  | 566.7 | 405.4 | 253.4 | [6 empty] | 68.3 | 332.7 | 0.1 | 9.36 | 10.35 | 1167.7406 | 1298.3945 | 1.9817 | 846.4 | 850.6 | 0.41 | 5.25 | 3242 | 910.4 |  | 0.5
2018-04-19 11:20 | 2905 | 959 | 871.3 | 800 | 576.3 | 405 | 777.7 | 727.6 | 673.6 | 532.6 | 327.9 | 897.4 | 13.5 | 892.7 | 883.7 | 775.9 | 758 | 601.8 | 271.1 | 866.4 | 827.8 | 829.1 | 705.4 | 864.8 | 608.8 | 792.6 | 773.6 | 726.9 | 648.5 | 587.1 | 254.5 |  |  |  |  | 98.3 | 617.9 | 54.5 | 699.8 | 608.5 | 68.5 | 501.7 | 86 | 731 | 354.8 | 317.2 | 117.2 | 638.9 | 502.2 | 91.8 | 81 | 81.3 | 71.6 |  |  | 566.8 | 405.3 | 253.5 | [6 empty] | 71.8 | 332.6 | 0.03 | 9.41 | 10.31 | 1207.2832 | 1298.7002 | 1.9804 | 846.6 | 850.5 | 0.23 | 5.26 | 3243 | 910.4 |  | 0.5
2018-04-19 11:20 | 2906 | 959 | 871.6 | 797.8 | 576.4 | 405.6 | 775.5 | 727.6 | 673.4 | 531.7 | 327.6 | 898.6 | 13.5 | 893 | 882.9 | 776 | 759.7 | 601.8 | 266.9 | 866.3 | 837.8 | 829.6 | 708.5 | 864.5 | 614.3 | 792.6 | 774.8 | 726.7 | 632.2 | 587.4 | 254.7 |  |  |  |  | 98.1 | 618 | 54 | 699.9 | 608.7 | 68.5 | 501.7 | 86.1 | 727.5 | 353 | 317.2 | 117.2 | 639 | 502.2 | 91.8 | 80.7 | 81.5 | 71.7 |  |  | 566.9 | 405.3 | 253.7 | [6 empty] | 74.4 | 334.1 | 0.21 | 9.35 | 10.39 | 1176.2983 | 1298.2549 | 1.9832 | 846.5 | 850.6 | 0.59 | 5.25 | 3244 | 910.5 |  | 0.5
2018-04-19 11:20 | 2907 | 955.1 | 871.4 | 797.7 | 577.4 | 406.6 | 773.8 | 727.5 | 672.1 | 532.6 | 326.9 | 902.1 | 13.5 | 892.8 | 876.4 | 776.1 | 758.2 | 601.8 | 268.7 | 866.3 | 846.4 | 830.1 | 685.1 | 864.3 | 610.8 | 792.4 | 773.5 | 726.7 | 643.8 | 587.8 | 248.6 |  |  |  |  | 98.1 | 618 | 53.1 | 700.1 | 608.8 | 68.3 | 501.7 | 86.1 | 720.5 | 351.2 | 317.2 | 117.3 | 639 | 502.1 | 91.9 | 80.4 | 81.5 | 71.8 |  |  | 567 | 405.2 | 253.8 | [6 empty] | 80.6 | 335.9 | 0.24 | 9.46 | 10.52 | 1261.0337 | 1298.2566 | 1.9831 | 846 | 850.5 | 0.64 | 5.29 | 3245 | 910.5 |  | 0.5
2018-04-19 11:20 | 2908 | 952.4 | 870.1 | 798.6 | 578.3 | 407.7 | 774.3 | 728.3 | 671.2 | 531.6 | 326.6 | 898.7 | 13.5 | 892.1 | 869.6 | 776.1 | 752 | 601.8 | 270 | 866.5 | 841.5 | 830.3 | 699.1 | 864.2 | 604.5 | 792.5 | 781.8 | 726.8 | 649.3 | 587.9 | 244.9 |  |  |  |  | 98.3 | 618.1 | 53.2 | 700.1 | 608.9 | 67.9 | 501.6 | 86 | 711.4 | 349.6 | 317.3 | 117.4 | 639.1 | 502.1 | 91.9 | 80.5 | 81.4 | 71.8 |  |  | 567.2 | 405.2 | 253.9 | [6 empty] | 87 | 333.5 | 0.15 | 9.6 | 10.51 | 1222.6756 | 1298.2136 | 1.9814 | 844.8 | 850.4 | 0.51 | 5.32 | 3246 | 910.6 |  | 0.5
2018-04-19 11:20 | 2909 | 948.1 | 869.2 | 796.9 | 579.6 | 408.6 | 775.8 | 730.3 | 671.1 | 529.8 | 327 | 900 | 13.5 | 891.6 | 868 | 776.1 | 746.2 | 602.1 | 275.2 | 866.7 | 833.7 | 830.4 | 677.5 | 863.8 | 608.9 | 793 | 784.6 | 727 | 656 | 588 | 242.4 |  |  |  |  | 98.3 | 618.2 | 52.8 | 700.2 | 609 | 67.7 | 501.6 | 85.8 | 691.5 | 348.2 | 317.4 | 117.4 | 639.2 | 502.1 | 91.9 | 80.6 | 81.4 | 71.8 |  |  | 567.3 | 405.1 | 254.1 | [6 empty] | 85.9 | 328.7 | 0.21 | 9.71 | 10.55 | 1192.5037 | 1298.1359 | 1.983 | 844.7 | 850.4 | 0.6 | 5.33 | 3247 | 910.6 |  | 0.5
2018-04-19 11:20 | 2910 | 945.3 | 867.5 | 796.4 | 580 | 408.2 | 776.9 | 731.2 | 672 | 527.4 | 327 | 898.9 | 13.5 | 891 | 873.2 | 775.6 | 725.9 | 602.3 | 274.8 | 867 | 842.7 | 830.3 | 657 | 863.6 | 621.6 | 793.7 | 788.5 | 727.2 | 668.6 | 587.9 | 245.7 |  |  |  |  | 98.4 | 618.2 | 52.3 | 700.3 | 609.1 | 67.6 | 501.5 | 85.7 | 680.4 | 346.9 | 317.4 | 117.5 | 639.2 | 502.1 | 91.9 | 80.5 | 81.4 | 71.8 |  |  | 567.5 | 405 | 254.2 | [6 empty] | 84 | 325.4 | 0.15 | 9.76 | 10.67 | 1186.35 | 1297.3344 | 1.9821 | 843.9 | 850.6 | 0.52 | 5.33 | 3248 | 910.7 |  | 0.5
2018-04-19 11:20 | 2911 | 945.7 | 866.1 | 796.7 | 580.2 | 407.3 | 776.7 | 732.7 | 672.5 | 526.3 | 327.5 | 895.4 | 13.5 | 891 | 884.4 | 775 | 741 | 602.3 | 274.4 | 867 | 850.4 | 829.8 | 649.3 | 863.5 | 624.5 | 793.9 | 787.7 | 727.4 | 655.1 | 587.8 | 244.9 |  |  |  |  | 98.5 | 618.2 | 52.9 | 700.4 | 609.2 | 67.6 | 501.4 | 85.8 | 669.5 | 345.8 | 317.5 | 117.5 | 639.3 | 502 | 91.9 | 80.6 | 81.4 | 71.8 |  |  | 567.6 | 405 | 254.4 | [6 empty] | 83.8 | 324.7 | 0.19 | 9.58 | 10.42 | 1183.4198 | 1297.6526 | 1.984 | 843.3 | 850.6 | 0.58 | 5.27 | 3249 | 910.7 |  | 0.5
2018-04-19 11:20 | 2912 | 948.5 | 868.1 | 795.9 | 580.1 | 406.5 | 776.1 | 734.3 | 673.4 | 526.3 | 328.5 | 894.6 | 13.5 | 891.2 | 880.6 | 775.1 | 749 | 602.3 | 273.7 | 867.1 | 850.9 | 829.5 | 644.1 | 864 | 609.1 | 793.9 | 786.2 | 727.4 | 633 | 588 | 249.6 |  |  |  |  | 98.5 | 618.2 | 53.7 | 700.4 | 609.3 | 67.9 | 501.3 | 85.9 | 668.8 | 344.8 | 317.6 | 117.6 | 639.4 | 502 | 91.9 | 80.7 | 81.3 | 71.8 |  |  | 567.6 | 404.9 | 254.5 | [6 empty] | 83.5 | 324.4 | 0.03 | 9.38 | 10.35 | 1199.3664 | 1297.61 | 1.9815 | 844.3 | 850.7 | 0.25 | 5.22 | 3250 | 910.8 |  | 0.5
2018-04-19 11:20 | 2913 | 952.8 | 869.4 | 795.1 | 580.9 | 406.4 | 776.1 | 734.3 | 674.2 | 525.2 | 327.6 | 890.4 | 13.5 | 891.3 | 880.9 | 775 | 750.4 | 602.3 | 271.9 | 867.2 | 833.3 | 829.2 | 638.4 | 864.1 | 603.6 | 793.8 | 783.8 | 727.2 | 642.9 | 588.1 | 254.3 |  |  |  |  | 98.4 | 618.3 | 54 | 700.3 | 609.5 | 68.1 | 501.3 | 85.9 | 689.4 | 343.8 | 317.7 | 117.6 | 639.5 | 501.9 | 92 | 80.9 | 81.1 | 71.7 |  |  | 567.7 | 404.8 | 254.6 | [6 empty] | 84.7 | 324.4 | 0.15 | 9.79 | 10.43 | 1163.8942 | 1298.0298 | 1.985 | 844.6 | 850.8 | 0.5 | 5.33 | 3251 | 910.8 |  | 0.5
2018-04-19 11:20 | 2914 | 952.2 | 870.1 | 794.7 | 582 | 407.3 | 775.7 | 735.1 | 675.7 | 524.2 | 326.4 | 889.8 | 13.5 | 891.8 | 886.7 | 775.2 | 760.9 | 602.1 | 270.6 | 867.2 | 835.5 | 829 | 639.9 | 864.1 | 617.4 | 793.7 | 780.5 | 727.2 | 637.8 | 588.4 | 253.5 |  |  |  |  | 98.5 | 618.3 | 53.8 | 700.3 | 609.6 | 68.1 | 501.2 | 85.9 | 694.7 | 342.9 | 317.7 | 117.7 | 639.5 | 501.9 | 92.1 | 81.2 | 81.1 | 71.7 |  |  | 567.7 | 404.8 | 254.8 | [6 empty] | 86.5 | 326.4 | 0.15 | 9.83 | 10.23 | 1167.34 | 1298.1151 | 1.9813 | 844.6 | 850.9 | 0.51 | 5.35 | 3252 | 910.9 |  | 0.5
2018-04-19 11:20 | 2915 | 955.3 | 875.7 | 795.4 | 582.3 | 408.6 | 775.1 | 734.3 | 676.7 | 523.6 | 326.6 | 890.5 | 13.5 | 892.5 | 890.2 | 775.5 | 761.2 | 602 | 272.1 | 867.2 | 841.7 | 828.9 | 644.9 | 864.3 | 609.8 | 793.5 | 779.6 | 727.3 | 645.5 | 588.6 | 255.3 |  |  |  |  | 98.6 | 618.3 | 53.7 | 700.4 | 609.7 | 67.9 | 501.1 | 85.8 | 677.4 | 342.3 | 317.8 | 117.7 | 639.6 | 501.8 | 92.2 | 81.2 | 81.2 | 71.7 |  |  | 567.7 | 404.7 | 254.9 | [6 empty] | 87.3 | 326.4 | 0.15 | 9.85 | 10.11 | 1147.4003 | 1298.3377 | 1.9812 | 846.2 | 851.1 | 0.51 | 5.35 | 3253 | 910.9 |  | 0.5
2018-04-19 11:20 | 2916 | 962.5 | 877.8 | 796 | 583.1 | 410.9 | 775.7 | 732.9 | 677.4 | 523.4 | 326.6 | 890.7 | 13.5 | 893.3 | 886.1 | 775.8 | 756.7 | 602.2 | 271.1 | 867.3 | 835.3 | 828.7 | 634.3 | 864.3 | 602.9 | 793.2 | 776.6 | 727.2 | 638.4 | 588.7 | 256.5 |  |  |  |  | 98.4 | 618.3 | 54.1 | 700.4 | 609.8 | 67.9 | 501 | 85.7 | 688.6 | 341.7 | 317.8 | 117.8 | 639.6 | 501.8 | 92.3 | 81.2 | 81.1 | 71.7 |  |  | 567.7 | 404.6 | 255 | [6 empty] | 87.3 | 325.6 | 0.18 | 9.75 | 10.43 | 1154.3284 | 1297.5344 | 1.9806 | 847.9 | 851.3 | 0.55 | 5.33 | 3254 | 911 |  | 0.5
2018-04-19 11:20 | 2917 | 965.6 | 878.1 | 795.7 | 584 | 412.1 | 777.3 | 733.4 | 677.6 | 522.4 | 326.2 | 890.5 | 13.5 | 893.8 | 884.9 | 775.9 | 746.3 | 602.4 | 273.2 | 866.9 | 831.8 | 828.2 | 629 | 864.1 | 601.8 | 792.6 | 770.8 | 727.1 | 640.9 | 588.8 | 257 |  |  |  |  | 98.4 | 618.3 | 54.1 | 700.4 | 609.9 | 67.9 | 501 | 85.8 | 706.1 | 341.1 | 317.9 | 117.8 | 639.5 | 501.8 | 92.3 | 81.3 | 81.2 | 71.8 |  |  | 567.7 | 404.6 | 255.2 | [6 empty] | 87.6 | 326.5 | 0.23 | 9.85 | 10.57 | 1197.8163 | 1297.2333 | 1.983 | 849 | 851.1 | 0.64 | 5.36 | 3255 | 911 |  | 0.5
2018-04-19 11:20 | 2918 | 967.5 | 876.8 | 794 | 583.8 | 412.2 | 776.5 | 733.1 | 677 | 521.8 | 326.7 | 887.8 | 13.5 | 894.3 | 888.5 | 775.9 | 744.4 | 602.4 | 279 | 866.9 | 841.8 | 827.8 | 624.4 | 863.7 | 596.3 | 792.5 | 776.7 | 727.1 | 635.4 | 588.9 | 257.6 |  |  |  |  | 98.7 | 618.3 | 53.8 | 700.3 | 610 | 67.9 | 500.9 | 85.8 | 703 | 340.5 | 317.9 | 117.9 | 639.5 | 501.8 | 92.2 | 81.4 | 81.2 | 71.9 |  |  | 567.7 | 404.5 | 255.4 | [6 empty] | 88 | 330.9 | 0.05 | 9.68 | 10.62 | 1194.9866 | 1298.2531 | 1.9817 | 848.3 | 851.2 | 0.29 | 5.33 | 3256 | 911.1 |  | 0.5
2018-04-19 11:20 | 2919 | 969.4 | 876.1 | 792.7 | 582.8 | 412.1 | 774.1 | 733.4 | 677.7 | 520.9 | 327.4 | 886.5 | 13.5 | 894.3 | 883.2 | 775.8 | 730.9 | 602.5 | 276.3 | 867.1 | 844.9 | 827.6 | 635.9 | 863.5 | 595.2 | 792.4 | 777.5 | 727.3 | 656.4 | 589 | 256.9 |  |  |  |  | 98.7 | 618.3 | 53.7 | 700.3 | 610.1 | 68.1 | 500.9 | 85.7 | 698.9 | 339.9 | 318 | 117.9 | 639.6 | 501.8 | 92.2 | 81.2 | 81.1 | 72.1 |  |  | 567.7 | 404.5 | 255.5 | [6 empty] | 87.6 | 333.6 | 0.08 | 9.77 | 10.61 | 1180.2294 | 1298.074 | 1.9815 | 847.9 | 851.3 | 0.38 | 5.36 | 3257 | 911.2 |  | 0.5
2018-04-19 11:20 | 2920 | 968.8 | 873.9 | 791 | 582.8 | 411.9 | 772.4 | 735.4 | 679.7 | 520.8 | 327.1 | 886.7 | 13.5 | 894.2 | 880.7 | 775.5 | 740.2 | 602.5 | 272.3 | 867.1 | 846 | 827.6 | 635.1 | 863.3 | 599.7 | 792.3 | 778.4 | 727.8 | 678.6 | 589.1 | 255.4 |  |  |  |  | 98.7 | 618.3 | 53.5 | 700.3 | 610.2 | 68.3 | 500.9 | 85.7 | 719.6 | 339.3 | 318.2 | 118 | 639.6 | 501.8 | 92.1 | 80.7 | 81.1 | 72.1 |  |  | 567.7 | 404.5 | 255.7 | [6 empty] | 85.1 | 332 | 0.05 | 9.65 | 10.43 | 1202.7531 | 1298.7052 | 1.9821 | 847.4 | 851.2 | 0.31 | 5.33 | 3258 | 911.2 |  | 0.5
2018-04-19 11:20 | 2921 | 967.2 | 873 | 790.7 | 581.8 | 411.3 | 771.8 | 736.7 | 682.7 | 520.7 | 327.1 | 885.4 | 13.5 | 893.9 | 877.7 | 775 | 738.1 | 602.3 | 266.8 | 866.7 | 839.2 | 827.4 | 678.9 | 863.1 | 605.9 | 791.4 | 765.7 | 728.2 | 670.8 | 589.2 | 250.7 |  |  |  |  | 98.7 | 618.4 | 53.6 | 700.3 | 610.3 | 68.1 | 500.9 | 85.8 | 726.3 | 338.8 | 318.3 | 118.1 | 639.6 | 501.8 | 91.9 | 80.5 | 81.1 | 72.1 |  |  | 567.8 | 404.5 | 255.8 | [6 empty] | 82.8 | 331.5 | 0.15 | 9.74 | 10.29 | 1210.058 | 1297.3277 | 1.9815 | 846.8 | 850.6 | 0.51 | 5.35 | 3259 | 911.3 |  | 0.5
2018-04-19 11:20 | 2922 | 969.8 | 874.5 | 790.7 | 581.2 | 410.2 | 771.5 | 736.6 | 685 | 521 | 326.6 | 884.2 | 13.5 | 893.7 | 877.3 | 774.6 | 734 | 602.2 | 265.3 | 865.8 | 828.9 | 827.4 | 688.5 | 862.8 | 604.5 | 790.8 | 767 | 728.4 | 670.5 | 589.3 | 249.8 |  |  |  |  | 98.7 | 618.4 | 53.4 | 700.3 | 610.3 | 67.6 | 500.9 | 85.8 | 710.1 | 338.2 | 318.5 | 118.1 | 639.6 | 501.8 | 92 | 80.7 | 81.3 | 72.2 |  |  | 567.8 | 404.4 | 256 | [6 empty] | 81.4 | 330.4 | 0.11 | 9.7 | 10.3 | 1248.1002 | 1298.0207 | 1.9826 | 847.3 | 850.1 | 0.44 | 5.33 | 3260 | 911.3 |  | 0.5
2018-04-19 11:20 | 2923 | 969.1 | 877.3 | 791.2 | 581.9 | 409.4 | 771.5 | 737.2 | 687 | 521.1 | 325.5 | 877.8 | 13.5 | 893.2 | 873.9 | 774.2 | 729.1 | 602.2 | 265.3 | 864.7 | 820.7 | 827.3 | 659.3 | 862.5 | 601.1 | 790 | 765.4 | 728.3 | 669.1 | 589.3 | 250.9 |  |  |  |  | 98.7 | 618.4 | 52.5 | 700.2 | 610.4 | 67.1 | 500.9 | 85.8 | 700.5 | 337.6 | 318.6 | 118.2 | 639.6 | 501.8 | 92.1 | 80.5 | 81.4 | 72.2 |  |  | 567.8 | 404.4 | 256.1 | [6 empty] | 80.5 | 328.9 | 0.15 | 9.49 | 10.38 | 1214.182 | 1298.0532 | 1.982 | 846.6 | 849.3 | 0.51 | 5.27 | 3261 | 911.4 |  | 0.5
2018-04-19 11:20 | 2924 | 968 | 880.1 | 791.1 | 582.2 | 409.2 | 771.3 | 738.5 | 688.5 | 521 | 324 | 873.7 | 13.5 | 892.9 | 870.7 | 773.9 | 735.2 | 602.1 | 269.8 | 863.3 | 801.3 | 827 | 654.3 | 862.4 | 608.4 | 789.4 | 762.1 | 728.2 | 670.6 | 589.4 | 251.9 |  |  |  |  | 98.7 | 618.4 | 50.9 | 700.1 | 610.5 | 67 | 500.8 | 85.7 | 683.8 | 337.2 | 318.7 | 118.2 | 639.6 | 501.7 | 92.1 | 80.6 | 81.4 | 72.3 |  |  | 567.8 | 404.4 | 256.2 | [6 empty] | 81.7 | 327.8 | 0.28 | 9.71 | 10.45 | 1208.8248 | 1297.6755 | 1.9806 | 846.3 | 848.5 | 0.7 | 5.32 | 3262 | 911.4 |  | 0.5
2018-04-19 11:20 | 2925 | 965.7 | 882.8 | 793.6 | 582.8 | 408.5 | 772.2 | 740.8 | 691.2 | 520.4 | 323 | 874.4 | 13.5 | 892.7 | 876.9 | 773.9 | 741.6 | 602.1 | 269 | 862.6 | 808.8 | 826.9 | 640.6 | 862.5 | 600.1 | 788.8 | 759.5 | 728.1 | 666.7 | 589.5 | 252.5 |  |  |  |  | 98.8 | 618.4 | 49.4 | 700 | 610.6 | 67.2 | 500.7 | 85.7 | 668.1 | 336.8 | 318.7 | 118.3 | 639.6 | 501.7 | 92.3 | 80.9 | 81.3 | 72.4 |  |  | 567.8 | 404.3 | 256.4 | [6 empty] | 84.2 | 327.4 | 0.13 | 9.63 | 10.3 | 1185.8135 | 1298.279 | 1.9806 | 847.2 | 848 | 0.48 | 5.3 | 3263 | 911.5 |  | 0.5
2018-04-19 11:20 | 2926 | 963.9 | 882.8 | 794.2 | 583.2 | 407.9 | 774.8 | 743.1 | 692.4 | 519.4 | 322.4 | 874.6 | 13.5 | 892.3 | 874.5 | 773.7 | 740.9 | 601.8 | 268.5 | 861.9 | 821.2 | 827 | 633.7 | 862.3 | 597.3 | 788.7 | 765.4 | 727.9 | 647.6 | 589.5 | 251.3 |  |  |  |  | 98.8 | 618.5 | 49 | 700 | 610.7 | 67.3 | 500.6 | 85.8 | 663.1 | 336.4 | 318.8 | 118.4 | 639.7 | 501.7 | 92.3 | 80.9 | 81.3 | 72.5 |  |  | 567.9 | 404.3 | 256.5 | [6 empty] | 84.9 | 327.4 | 0.13 | 9.56 | 10.31 | 1182.2491 | 1297.7037 | 1.9811 | 847.8 | 847.6 | 0.48 | 5.28 | 3264 | 911.5 |  | 0.5
2018-04-19 11:20 | 2927 | 958.8 | 880.5 | 793.8 | 583.1 | 407.4 | 776.5 | 744.4 | 693.6 | 518.6 | 321.9 | 875 | 13.5 | 891.9 | 873 | 773.4 | 743.9 | 601.6 | 267.3 | 861.6 | 818.7 | 827 | 636.3 | 861.8 | 584.2 | 789.1 | 772.1 | 727.8 | 662.6 | 589.4 | 249.6 |  |  |  |  | 98.8 | 618.6 | 49.2 | 700 | 610.8 | 67.1 | 500.5 | 85.7 | 667.6 | 336.1 | 318.9 | 118.4 | 639.7 | 501.6 | 92.2 | 81 | 81.3 | 72.5 |  |  | 567.9 | 404.2 | 256.7 | [6 empty] | 87.8 | 328.9 | 0.17 | 9.59 | 10.51 | 1244.6054 | 1298.7624 | 1.9825 | 847.1 | 847.6 | 0.55 | 5.29 | 3265 | 911.6 |  | 0.5
2018-04-19 11:20 | 2928 | 960.4 | 877.5 | 793 | 583.9 | 407.1 | 776.5 | 742.7 | 694.9 | 517.1 | 321.6 | 876.3 | 13.5 | 891.7 | 869.8 | 773.4 | 744.5 | 601.3 | 268.9 | 861.4 | 822 | 827 | 646.9 | 861.3 | 576.3 | 789.2 | 769.1 | 728 | 665.1 | 589.3 | 249.2 |  |  |  |  | 98.9 | 618.7 | 48.9 | 700 | 610.8 | 66.8 | 500.4 | 85.6 | 675.4 | 335.8 | 318.9 | 118.5 | 639.8 | 501.6 | 92.3 | 81.4 | 81.4 | 72.5 |  |  | 568 | 404.2 | 256.8 | [6 empty] | 91.4 | 331.8 | 0.2 | 9.52 | 10.53 | 1278.6181 | 1298.1794 | 1.9811 | 846.7 | 847.4 | 0.6 | 5.29 | 3266 | 911.6 |  | 0.5
2018-04-19 11:20 | 2929 | 959.8 | 873.7 | 792.8 | 584.3 | 408.1 | 778.6 | 742.3 | 695.5 | 516 | 322 | 880.9 | 13.5 | 891.2 | 868.6 | 773.3 | 740.1 | 601.2 | 271.3 | 861.1 | 826.1 | 827.1 | 644.8 | 861.2 | 577 | 789.4 | 768.5 | 728.2 | 672.8 | 589 | 250.1 |  |  |  |  | 99 | 618.8 | 48.8 | 700 | 610.9 | 66.5 | 500.4 | 85.8 | 685.4 | 335.5 | 319 | 118.5 | 639.8 | 501.6 | 92.3 | 81.7 | 81.5 | 72.5 |  |  | 568.1 | 404.1 | 257 | [6 empty] | 94.6 | 333.2 | 0.34 | 9.81 | 10.44 | 1254.8485 | 1298.5235 | 1.982 | 847.1 | 847.3 | 0.78 | 5.37 | 3267 | 911.7 |  | 0.5
2018-04-19 11:20 | 2930 | 959.4 | 870.2 | 793.5 | 584.6 | 409.7 | 778.7 | 740.8 | 695.4 | 515.4 | 321.5 | 884.2 | 13.5 | 891.1 | 869.6 | 773.4 | 747.6 | 601.4 | 270.3 | 861.3 | 833.3 | 827.2 | 637.9 | 861.8 | 603.5 | 789.8 | 774.4 | 728.5 | 669.8 | 588.8 | 247.6 |  |  |  |  | 99.1 | 618.9 | 50.1 | 700.1 | 611 | 66.1 | 500.3 | 85.8 | 726.5 | 335.3 | 319.1 | 118.6 | 639.8 | 501.6 | 92.2 | 81.2 | 81.5 | 72.5 |  |  | 568.2 | 404.1 | 257.1 | [6 empty] | 99.5 | 331.8 | 0.14 | 9.81 | 10.39 | 1237.2696 | 1298.2401 | 1.9821 | 846.7 | 847.4 | 0.5 | 5.37 | 3268 | 911.7 |  | 0.5
2018-04-19 11:20 | 2931 | 961.4 | 869.7 | 793.9 | 584.4 | 410.8 | 778.8 | 740.4 | 694.5 | 518.9 | 320.7 | 885.4 | 13.5 | 891.3 | 869.9 | 773.6 | 753.5 | 601.6 | 270.8 | 861.4 | 835.2 | 827 | 635 | 862.6 | 596.5 | 789.8 | 775.2 | 728.5 | 650.8 | 588.6 | 249 |  |  |  |  | 99.1 | 619 | 51.4 | 700.1 | 611.1 | 65.8 | 500.4 | 85.6 | 773.4 | 335.1 | 319.1 | 118.6 | 639.9 | 501.6 | 92.3 | 80.8 | 81.4 | 72.6 |  |  | 568.2 | 404.1 | 257.3 | [6 empty] | 101.9 | 330.9 | -0.13 | 9.71 | 10.26 | 1276.5516 | 1297.6998 | 1.9838 | 847.1 | 847.5 | -0.5 | 5.34 | 3269 | 911.8 |  | 0.5
2018-04-19 11:20 | 2932 | 963.9 | 868.2 | 793.3 | 585.3 | 411.1 | 779.8 | 740.2 | 695.5 | 516.9 | 320.3 | 890 | 13.5 | 891.1 | 868.3 | 773.7 | 737.2 | 601.9 | 272.4 | 861.2 | 819.3 | 826.7 | 633 | 863.4 | 600 | 789.5 | 767.5 | 728.6 | 652.7 | 588.6 | 252.4 |  |  |  |  | 99 | 619 | 51.3 | 700.2 | 611.2 | 65.8 | 500.4 | 85.6 | 761.5 | 334.9 | 319.2 | 118.7 | 640 | 501.7 | 92.4 | 81.1 | 81.4 | 72.7 |  |  | 568.2 | 404.1 | 257.4 | [6 empty] | 98.1 | 329.5 | -0.04 | 9.73 | 10.31 | 1243.2885 | 1298.3532 | 1.9812 | 848.4 | 847.2 | -0.26 | 5.34 | 3270 | 911.8 |  | 0.5
2018-04-19 11:20 | 2933 | 962.9 | 864.6 | 792.3 | 585 | 411.7 | 781.3 | 739.8 | 696.5 | 514.4 | 319.6 | 893.1 | 13.5 | 890.8 | 866.9 | 773.6 | 734.4 | 601.9 | 271.5 | 861 | 824.9 | 826.2 | 626 | 863.9 | 594.2 | 789.8 | 773.9 | 728.5 | 653.9 | 588.6 | 254.9 |  |  |  |  | 99 | 619.1 | 51 | 700.2 | 611.3 | 65.9 | 500.4 | 85.7 | 721 | 334.8 | 319.3 | 118.7 | 640.1 | 501.7 | 92.5 | 81.1 | 81.4 | 72.7 |  |  | 568.3 | 404.2 | 257.5 | [6 empty] | 91.8 | 327 | 0.04 | 9.55 | 9.92 | 1217.1646 | 1298.5743 | 1.9813 | 848.4 | 847.2 | 0.26 | 5.28 | 3271 | 911.9 |  | 0.5
2018-04-19 11:20 | 2934 | 961.8 | 864.5 | 792.1 | 585.5 | 412.4 | 784.7 | 739.6 | 696.2 | 513 | 319 | 891.2 | 13.5 | 890.8 | 873.8 | 773.7 | 738.8 | 601.9 | 270.4 | 861 | 820.5 | 826 | 624.7 | 864 | 585.5 | 789.8 | 765.3 | 728.5 | 659.7 | 588.8 | 257.8 |  |  |  |  | 99.1 | 619.2 | 51.2 | 700.3 | 611.4 | 66.1 | 500.4 | 85.8 | 705 | 334.6 | 319.4 | 118.8 | 640.3 | 501.7 | 92.5 | 80.9 | 81.5 | 72.8 |  |  | 568.4 | 404.2 | 257.7 | [6 empty] | 89.6 | 326.9 | 0.27 | 9.54 | 10.3 | 1229.2135 | 1298.5351 | 1.9826 | 848.3 | 847.2 | 0.69 | 5.27 | 3272 | 911.9 |  | 0.5
2018-04-19 11:20 | 2935 | 964 | 866.2 | 791 | 587.2 | 413.2 | 784.2 | 739.9 | 695.6 | 511.9 | 318.1 | 888.5 | 13.5 | 891.2 | 878 | 774.1 | 750.4 | 602 | 273 | 861.1 | 823.8 | 826.1 | 636.2 | 863.8 | 581.9 | 789.5 | 761.2 | 728.2 | 657 | 589 | 254.5 |  |  |  |  | 99.1 | 619.2 | 51.4 | 700.3 | 611.4 | 66.2 | 500.4 | 86 | 701 | 334.5 | 319.5 | 118.8 | 640.3 | 501.7 | 92.6 | 81 | 81.6 | 72.8 |  |  | 568.4 | 404.2 | 257.9 | [6 empty] | 89 | 327.6 | 0.28 | 9.6 | 10.54 | 1222.582 | 1298.525 | 1.9812 | 848.6 | 847.2 | 0.71 | 5.29 | 3273 | 912 |  | 0.5
2018-04-19 11:20 | 2936 | 965.2 | 868.5 | 789.7 | 588.1 | 413.7 | 782.1 | 739.1 | 695.2 | 511.1 | 317.3 | 884.5 | 13.5 | 891.9 | 882.2 | 774.7 | 747.4 | 602.2 | 270 | 861.1 | 826.5 | 826.1 | 633.3 | 864.2 | 579.6 | 789.2 | 763.6 | 728 | 651.3 | 589 | 251.5 |  |  |  |  | 99.1 | 619.2 | 51.8 | 700.3 | 611.5 | 66.4 | 500.4 | 86.1 | 704.5 | 334.5 | 319.6 | 118.9 | 640.3 | 501.7 | 92.6 | 81.4 | 81.5 | 72.8 |  |  | 568.4 | 404.2 | 258 | [6 empty] | 91 | 328 | -0.03 | 9.63 | 10.54 | 1230.6489 | 1298.3172 | 1.9834 | 847.9 | 847.4 | -0.24 | 5.3 | 3274 | 912 |  | 0.5
2018-04-19 11:20 | 2937 | 965.9 | 867.9 | 791 | 588.7 | 413.6 | 782 | 738.9 | 695 | 510.2 | 317.3 | 883.3 | 13.5 | 892.5 | 884.3 | 774.7 | 746.7 | 602.2 | 276 | 861.4 | 830 | 826.1 | 635.2 | 865.2 | 589.8 | 789.1 | 767.2 | 727.6 | 649.8 | 589 | 250.6 |  |  |  |  | 99.1 | 619.2 | 53 | 700.2 | 611.5 | 66.9 | 500.4 | 85.8 | 697.1 | 334.4 | 319.7 | 119 | 640.4 | 501.7 | 92.3 | 81.7 | 81.3 | 72.9 |  |  | 568.4 | 404.2 | 258.2 | [6 empty] | 92.5 | 329.8 | 0.06 | 9.61 | 10.26 | 1194.0716 | 1298.1517 | 1.9826 | 847.6 | 847.6 | 0.32 | 5.3 | 3275 | 912.1 |  | 0.5
2018-04-19 11:20 | 2938 | 968.4 | 869.1 | 792.1 | 589.2 | 413.2 | 781.6 | 738.3 | 694.6 | 509.6 | 317.2 | 879 | 13.5 | 893.4 | 889.1 | 774.9 | 743.5 | 602.3 | 280.4 | 861.7 | 829.1 | 825.9 | 633.5 | 866.2 | 589.1 | 788.9 | 767.1 | 727.1 | 646.6 | 589.1 | 255.5 |  |  |  |  | 99.2 | 619.1 | 54.7 | 700.2 | 611.6 | 67.1 | 500.3 | 85.8 | 673.1 | 334.3 | 319.7 | 119 | 640.5 | 501.7 | 92.2 | 81.7 | 81.4 | 72.7 |  |  | 568.4 | 404.2 | 258.3 | [6 empty] | 90 | 332.6 | 0.08 | 9.61 | 10.45 | 1233.422 | 1298.4751 | 1.9834 | 847.3 | 848 | 0.39 | 5.32 | 3276 | 912.1 |  | 0.5
2018-04-19 11:20 | 2939 | 969.4 | 871.4 | 793.8 | 589.4 | 413.1 | 781.9 | 739.4 | 694.5 | 509.1 | 316.9 | 880.2 | 13.5 | 893.4 | 874.4 | 775 | 744.9 | 602.2 | 275.8 | 861.7 | 829.5 | 825.7 | 638.9 | 867 | 594.1 | 788.5 | 763.4 | 726.6 | 642.4 | 589.1 | 254.6 |  |  |  |  | 99.4 | 619.1 | 55.8 | 700.2 | 611.7 | 67.3 | 500.3 | 86 | 672.1 | 334.1 | 319.9 | 119.1 | 640.5 | 501.7 | 92.4 | 81.6 | 81.6 | 72.4 |  |  | 568.5 | 404.2 | 258.4 | [6 empty] | 88.4 | 332.6 | 0.02 | 9.61 | 10.12 | 1202.0272 | 1298.145 | 1.9829 | 848.5 | 847.9 | 0.17 | 5.32 | 3277 | 912.2 |  | 0.5
2018-04-19 11:20 | 2940 | 962.6 | 870.9 | 796.1 | 589.6 | 413.7 | 783.3 | 740.2 | 695.6 | 507.2 | 317 | 879.4 | 13.5 | 893.2 | 868.7 | 775.1 | 745.6 | 602 | 271.8 | 861.8 | 822.9 | 825.6 | 632.4 | 867.4 | 585.7 | 788.7 | 766.3 | 726.4 | 657.1 | 589.1 | 256.3 |  |  |  |  | 99.5 | 619.1 | 55.3 | 700.2 | 611.8 | 67.6 | 500.3 | 86 | 678.4 | 333.8 | 320 | 119.2 | 640.6 | 501.7 | 92.7 | 81.4 | 81.6 | 72.6 |  |  | 568.6 | 404.2 | 258.6 | [6 empty] | 88.1 | 331.4 | 0 | 9.8 | 10.48 | 1214.7125 | 1298.9267 | 1.9804 | 847.3 | 847.9 | -0.05 | 5.37 | 3278 | 912.2 |  | 0.5
2018-04-19 11:20 | 2941 | 959.7 | 872 | 797.8 | 589.1 | 414.6 | 784 | 742.3 | 697.1 | 505.6 | 317.1 | 877.7 | 13.5 | 892.8 | 867.7 | 774.9 | 742.3 | 601.9 | 270.8 | 861.7 | 820.5 | 825.5 | 625.3 | 868.1 | 588.8 | 788.7 | 769.7 | 726.5 | 658.7 | 589.2 | 254.7 |  |  |  |  | 99.6 | 619.2 | 54.9 | 700.2 | 611.9 | 67.9 | 500.2 | 86 | 681.9 | 333.5 | 320.1 | 119.2 | 640.6 | 501.6 | 92.7 | 81 | 81.3 | 72.7 |  |  | 568.7 | 404.1 | 258.7 | [6 empty] | 87.7 | 334.7 | 0.11 | 9.86 | 10.26 | 1217.6314 | 1299.5832 | 1.9825 | 847.2 | 847.7 | 0.44 | 5.39 | 3279 | 912.3 |  | 0.5
2018-04-19 11:20 | 2942 | 957.8 | 871.6 | 798.9 | 588.6 | 415.4 | 785.1 | 742.5 | 696.9 | 505.2 | 317.7 | 878.7 | 13.5 | 892.8 | 875.3 | 774.9 | 742.2 | 601.8 | 272.1 | 861.5 | 824.6 | 825.3 | 622.9 | 869 | 606.6 | 788.6 | 766.3 | 726.5 | 650.3 | 589.1 | 251.5 |  |  |  |  | 99.5 | 619.2 | 55.2 | 700.2 | 611.9 | 68.1 | 500.2 | 86 | 697.9 | 333.1 | 320.2 | 119.3 | 640.6 | 501.7 | 92.6 | 81 | 81.2 | 72.7 |  |  | 568.7 | 404.1 | 258.9 | [6 empty] | 87.9 | 337.2 | 0.18 | 9.69 | 10.52 | 1191.6951 | 1301.231 | 1.9799 | 847.1 | 847.6 | 0.57 | 5.36 | 3280 | 912.3 |  | 0.5
2018-04-19 11:20 | 2943 | 955.8 | 872 | 798.9 | 588.2 | 415.8 | 785.1 | 742.5 | 695.3 | 505.2 | 317.6 | 879.9 | 13.5 | 893.1 | 884.6 | 774.7 | 732.7 | 601.8 | 274.5 | 861.8 | 838.7 | 824.9 | 628.7 | 869.6 | 604.6 | 788.8 | 772.3 | 726.3 | 636.2 | 588.7 | 252.5 |  |  |  |  | 99.4 | 619.3 | 54.7 | 700.2 | 612 | 68.1 | 500.2 | 85.9 | 718.6 | 332.9 | 320.3 | 119.4 | 640.7 | 501.7 | 92.7 | 81.3 | 81.4 | 72.8 |  |  | 568.8 | 404.1 | 259 | [6 empty] | 88.6 | 339.3 | 0.23 | 9.8 | 10.4 | 1186.9351 | 1301.6486 | 1.9813 | 847 | 847.9 | 0.64 | 5.4 | 3281 | 912.4 |  | 0.5
2018-04-19 11:20 | 2944 | 955.2 | 872.7 | 798.6 | 588.5 | 415.8 | 783.7 | 742.6 | 695.2 | 504.6 | 318.1 | 878.7 | 13.5 | 893.4 | 885.8 | 774.6 | 729.3 | 601.6 | 274.9 | 862.2 | 840.7 | 824.5 | 623.6 | 869.6 | 595.9 | 788.8 | 773.4 | 725.9 | 636.5 | 588.5 | 255.1 |  |  |  |  | 99.4 | 619.3 | 54.2 | 700.2 | 612.1 | 67.8 | 500.2 | 86 | 717.9 | 332.6 | 320.3 | 119.4 | 640.7 | 501.7 | 92.8 | 81.5 | 81.5 | 72.8 |  |  | 568.8 | 404.1 | 259.1 | [6 empty] | 90.9 | 340.4 | 0.17 | 9.71 | 10.36 | 1246.7225 | 1302.2515 | 1.9806 | 846.6 | 848.1 | 0.55 | 5.38 | 3282 | 912.5 |  | 0.5
2018-04-19 11:20 | 2945 | 958.8 | 870.9 | 796 | 589.2 | 415.9 | 780.6 | 743.1 | 695.8 | 503.6 | 319.2 | 880.5 | 13.5 | 893.9 | 889.7 | 774.6 | 741.7 | 601.5 | 274.2 | 862.5 | 835.4 | 824.3 | 620.6 | 869.3 | 592.4 | 788.7 | 770.9 | 725.9 | 653.7 | 588.4 | 253.5 |  |  |  |  | 99.5 | 619.2 | 53.6 | 700.2 | 612.2 | 67.7 | 500.2 | 86.1 | 713.6 | 332.3 | 320.4 | 119.5 | 640.7 | 501.7 | 92.9 | 81.8 | 81.5 | 72.7 |  |  | 568.8 | 404.1 | 259.2 | [6 empty] | 95.2 | 337.4 | 0.13 | 9.72 | 10.57 | 1256.9827 | 1302.8172 | 1.9822 | 846.8 | 848.3 | 0.48 | 5.37 | 3283 | 912.5 |  | 0.5
2018-04-19 11:20 | 2946 | 959.5 | 871.3 | 794.9 | 589.2 | 415.7 | 777.6 | 743.4 | 696.3 | 503.6 | 319.3 | 883.6 | 13.5 | 893.9 | 880.2 | 774.6 | 740.7 | 601.6 | 273.9 | 862.9 | 844.6 | 824.2 | 615.9 | 869 | 588.4 | 788.7 | 772.7 | 726.1 | 658.3 | 588.4 | 252.9 |  |  |  |  | 99.7 | 619.2 | 52.5 | 700.2 | 612.3 | 67.5 | 500.2 | 86.2 | 719 | 332.1 | 320.5 | 119.5 | 640.7 | 501.7 | 92.9 | 81.6 | 81.4 | 72.7 |  |  | 568.8 | 404.1 | 259.4 | [6 empty] | 95.4 | 334.4 | -0.02 | 9.96 | 10.53 | 1257.296 | 1302.5054 | 1.9814 | 847.1 | 848.5 | -0.19 | 5.42 | 3284 | 912.6 |  | 0.5
2018-04-19 11:20 | 2947 | 959.8 | 870.8 | 794.5 | 589.8 | 415.8 | 775.9 | 743.7 | 697.4 | 504.1 | 320 | 880.9 | 13.5 | 893.6 | 880.2 | 774.3 | 741.5 | 601.7 | 272.8 | 863.5 | 848.5 | 824.3 | 611.8 | 869 | 590.8 | 789 | 778 | 726.4 | 672.1 | 588.4 | 250 |  |  |  |  | 99.6 | 619.2 | 51.7 | 700.1 | 612.4 | 67.1 | 500.2 | 86.2 | 712.6 | 332 | 320.6 | 119.6 | 640.6 | 501.7 | 92.9 | 81.5 | 81.4 | 72.9 |  |  | 568.8 | 404.1 | 259.5 | [6 empty] | 91.5 | 330.8 | 0.12 | 9.73 | 10.47 | 1278.183 | 1302.5798 | 1.9818 | 846.2 | 848.7 | 0.45 | 5.34 | 3285 | 912.6 |  | 0.5
2018-04-19 11:21 | 2948 | 955.3 | 870.6 | 796.2 | 590.4 | 416.1 | 775.4 | 744.8 | 697.3 | 504.1 | 319.5 | 880.1 | 13.5 | 894 | 891.2 | 774.3 | 747.8 | 602 | 274.2 | 863.9 | 852.3 | 824.3 | 617.8 | 868.7 | 589.1 | 789.4 | 781.4 | 726.5 | 656.6 | 588.3 | 246.2 |  |  |  |  | 99.5 | 619.1 | 51 | 700.1 | 612.4 | 66.9 | 500.2 | 86.2 | 702.4 | 331.9 | 320.6 | 119.7 | 640.6 | 501.7 | 93 | 81.5 | 81.4 | 73 |  |  | 568.8 | 404.1 | 259.7 | [6 empty] | 89.6 | 326.8 | 0.19 | 9.69 | 10.49 | 1236.029 | 1302.4521 | 1.981 | 845.2 | 849.1 | 0.57 | 5.31 | 3286 | 912.7 |  | 0.5
2018-04-19 11:21 | 2949 | 953.2 | 872.6 | 798 | 590.4 | 417.4 | 778.4 | 745 | 694.6 | 504.4 | 319.1 | 883.2 | 13.5 | 894.4 | 894.3 | 774.3 | 745.1 | 602.2 | 272.9 | 864.5 | 850.2 | 824.3 | 617.7 | 868 | 599.6 | 789.9 | 785.2 | 726.5 | 635.7 | 588.2 | 247.7 |  |  |  |  | 99.5 | 619.1 | 51.1 | 700.1 | 612.5 | 66.7 | 500.2 | 86.2 | 731.4 | 331.8 | 320.7 | 119.7 | 640.7 | 501.8 | 93.1 | 81.2 | 81.5 | 73.1 |  |  | 568.8 | 404.1 | 259.8 | [6 empty] | 89.7 | 325.9 | -0.07 | 9.94 | 10.7 | 1262.0536 | 1302.5603 | 1.9818 | 846.5 | 849.6 | -0.36 | 5.38 | 3287 | 912.7 |  | 0.5
2018-04-19 11:21 | 2950 | 954.6 | 871.7 | 794.8 | 590.3 | 418.8 | 779.6 | 744.3 | 693.1 | 504 | 319.4 | 883.9 | 13.5 | 895.1 | 894.3 | 774.5 | 744.3 | 602.4 | 271.8 | 865.1 | 847.5 | 824.3 | 628.8 | 868.4 | 600.1 | 790.5 | 786.3 | 726.5 | 637.5 | 588.3 | 252.2 |  |  |  |  | 99.7 | 619.1 | 51.8 | 700.1 | 612.6 | 66.6 | 500.2 | 86 | 767.9 | 331.7 | 320.8 | 119.8 | 640.7 | 501.9 | 93.1 | 81.2 | 81.5 | 73.2 |  |  | 568.8 | 404.2 | 260 | [6 empty] | 89.1 | 327.8 | -0.15 | 9.65 | 10.3 | 1282.5963 | 1302.6171 | 1.9815 | 846.8 | 850.2 | -0.52 | 5.31 | 3288 | 912.8 |  | 0.5
2018-04-19 11:21 | 2951 | 958 | 869.5 | 791.4 | 589.6 | 419.8 | 779.4 | 744.4 | 692.4 | 503.6 | 320.4 | 884.6 | 13.5 | 895.5 | 887.7 | 774.7 | 750.6 | 602.3 | 271.1 | 865.8 | 845.7 | 824.4 | 632 | 868.6 | 591.2 | 790.9 | 783 | 726.6 | 641.7 | 588.6 | 256.8 |  |  |  |  | 99.7 | 619.1 | 52.5 | 700.2 | 612.6 | 66.8 | 500.3 | 85.9 | 746.3 | 331.7 | 320.8 | 119.9 | 640.8 | 501.9 | 93.1 | 81.1 | 81.6 | 73.3 |  |  | 568.8 | 404.2 | 260.2 | [6 empty] | 87.6 | 330.1 | -0.12 | 9.57 | 10.4 | 1199.6696 | 1301.8633 | 1.9816 | 847.2 | 850.7 | -0.47 | 5.29 | 3289 | 912.8 |  | 0.5
2018-04-19 11:21 | 2952 | 957.1 | 869.6 | 792.2 | 589.3 | 419.4 | 779.9 | 745.2 | 691.6 | 503.3 | 321.2 | 888.1 | 13.5 | 895.4 | 884.3 | 774.8 | 742.4 | 602.2 | 274.2 | 866.2 | 845.3 | 824.4 | 647.1 | 869.1 | 580.3 | 791 | 778.3 | 726.5 | 626 | 588.9 | 254.1 |  |  |  |  | 99.8 | 619.2 | 53.8 | 700.3 | 612.7 | 66.9 | 500.3 | 85.9 | 704.9 | 331.6 | 320.8 | 119.9 | 640.9 | 501.9 | 93 | 80.9 | 81.6 | 73.3 |  |  | 568.8 | 404.2 | 260.3 | [6 empty] | 84.3 | 333.3 | -0.11 | 9.67 | 10.6 | 1201.1273 | 1303.2726 | 1.9824 | 848 | 850.9 | -0.43 | 5.34 | 3290 | 912.9 |  | 0.5
2018-04-19 11:21 | 2953 | 957.1 | 870.7 | 794.3 | 589.4 | 419 | 780.6 | 746.3 | 691.8 | 502.4 | 321.5 | 891.5 | 13.5 | 895.5 | 881.9 | 775.1 | 743 | 602.2 | 271.9 | 866.1 | 839.1 | 824.5 | 637 | 869.8 | 592.7 | 791.1 | 775.6 | 726.1 | 618.6 | 589 | 250.2 |  |  |  |  | 99.8 | 619.2 | 54.4 | 700.4 | 612.8 | 66.8 | 500.3 | 85.9 | 695 | 331.5 | 320.9 | 120 | 641 | 501.9 | 93.1 | 81.2 | 81.5 | 73.2 |  |  | 569 | 404.2 | 260.4 | [6 empty] | 79 | 334.5 | -0.04 | 9.56 | 9.99 | 1243.6736 | 1302.9682 | 1.9818 | 849.2 | 850.9 | -0.26 | 5.31 | 3291 | 912.9 |  | 0.5
2018-04-19 11:21 | 2954 | 958.8 | 871.9 | 798 | 591.2 | 419 | 781.7 | 746.8 | 691.4 | 500.6 | 321 | 893 | 13.5 | 896 | 887.4 | 775.6 | 748.1 | 602.4 | 271.3 | 866.1 | 835.7 | 824.7 | 632.4 | 870.6 | 604.4 | 791 | 773.5 | 725.9 | 634.9 | 589.1 | 249 |  |  |  |  | 99.8 | 619.4 | 55.3 | 700.6 | 612.9 | 66.7 | 500.3 | 85.9 | 739.7 | 331.3 | 320.9 | 120.1 | 641.1 | 502 | 93.2 | 81.7 | 81.5 | 73.3 |  |  | 569 | 404.2 | 260.5 | [6 empty] | 76.7 | 336.2 | 0.2 | 9.65 | 10.51 | 1224.1929 | 1301.475 | 1.9847 | 850.5 | 851.1 | 0.58 | 5.34 | 3292 | 913 |  | 0.5
2018-04-19 11:21 | 2955 | 959 | 871.1 | 799.9 | 592.6 | 418.8 | 781.1 | 744.9 | 689.9 | 501.8 | 319.5 | 891.6 | 13.5 | 896.3 | 885.7 | 775.8 | 750.2 | 602.5 | 270.2 | 866.2 | 834.3 | 824.9 | 632.7 | 871.5 | 597.4 | 790.8 | 770.7 | 725.7 | 627.7 | 589 | 245.8 |  |  |  |  | 99.8 | 619.5 | 56.4 | 700.6 | 613 | 66.8 | 500.4 | 86.1 | 813.3 | 331.2 | 321 | 120.1 | 641.1 | 502.2 | 93.3 | 82 | 81.5 | 73.3 |  |  | 569 | 404.3 | 260.7 | [6 empty] | 77.8 | 339.8 | 0.14 | 9.57 | 10.52 | 1253.8869 | 1302.6175 | 1.9823 | 849.5 | 851.1 | 0.49 | 5.34 | 3293 | 913 |  | 0.5
2018-04-19 11:21 | 2956 | 960.7 | 869.4 | 797.9 | 591.5 | 418.7 | 779.5 | 742.6 | 689.3 | 504.5 | 318.8 | 888.4 | 13.5 | 896.4 | 886.5 | 776 | 753.5 | 602.7 | 270.6 | 865.7 | 833.9 | 824.8 | 624.4 | 872.1 | 584.4 | 790.3 | 767.9 | 725.2 | 625.4 | 588.9 | 246 |  |  |  |  | 99.9 | 619.4 | 57.1 | 700.6 | 613 | 66.8 | 500.6 | 86.2 | 838.8 | 331.2 | 321.1 | 120.2 | 641.1 | 502.4 | 93.3 | 82 | 81.7 | 73.4 |  |  | 568.9 | 404.5 | 260.8 | [6 empty] | 78.9 | 341.9 | -0.07 | 9.64 | 10.51 | 1242.9267 | 1303.2123 | 1.9838 | 848.1 | 850.8 | -0.35 | 5.37 | 3294 | 913.1 |  | 0.5
2018-04-19 11:21 | 2957 | 963.9 | 867.5 | 795.4 | 590.6 | 418.6 | 776.9 | 741.1 | 688.9 | 505 | 319.1 | 885.4 | 13.5 | 895.9 | 875.3 | 776 | 750.4 | 602.5 | 270.7 | 865.1 | 833.7 | 824.7 | 625.8 | 872 | 580.9 | 789.7 | 763.5 | 725.2 | 647.7 | 588.6 | 245.7 |  |  |  |  | 100.2 | 619.3 | 57.2 | 700.6 | 613.1 | 66.8 | 500.7 | 86.1 | 787.9 | 331 | 321.2 | 120.3 | 641.2 | 502.4 | 93.2 | 82.2 | 81.7 | 73.4 |  |  | 568.9 | 404.6 | 261 | [6 empty] | 79.5 | 342.4 | -0.1 | 9.69 | 10.38 | 1240.976 | 1302.9967 | 1.9821 | 847 | 850.2 | -0.42 | 5.38 | 3295 | 913.1 |  | 0.5
2018-04-19 11:21 | 2958 | 961.9 | 866.8 | 792.6 | 590.1 | 417.8 | 776.1 | 741.4 | 688.7 | 505.1 | 319.5 | 880.9 | 13.5 | 895.4 | 870.5 | 776.1 | 753.9 | 602.2 | 269.1 | 864.8 | 831.9 | 824.7 | 626.8 | 871.7 | 588.9 | 789.2 | 764.8 | 725.5 | 668.5 | 588.4 | 245.5 |  |  |  |  | 100.3 | 619.3 | 56.5 | 700.6 | 613.2 | 66.8 | 500.8 | 86.2 | 747.6 | 330.8 | 321.3 | 120.3 | 641.3 | 502.5 | 93.3 | 82.2 | 81.7 | 73.4 |  |  | 568.9 | 404.7 | 261.1 | [6 empty] | 78.9 | 342.8 | -0.12 | 9.82 | 10.31 | 1227.9891 | 1302.222 | 1.9809 | 845.4 | 849.8 | -0.45 | 5.42 | 3296 | 913.2 |  | 0.5
2018-04-19 11:21 | 2959 | 962.6 | 867.2 | 792.1 | 590.1 | 418 | 776.8 | 741.6 | 689.7 | 502.5 | 318.8 | 880 | 13.5 | 894.9 | 867.1 | 776.1 | 750.1 | 602.2 | 269.9 | 864.4 | 820.5 | 824.8 | 626.2 | 872.1 | 583.7 | 789 | 765.5 | 725.9 | 665.7 | 588.2 | 244.7 |  |  |  |  | 100.2 | 619.5 | 55.8 | 700.6 | 613.3 | 66.4 | 500.8 | 86.2 | 731.2 | 330.5 | 321.4 | 120.4 | 641.4 | 502.6 | 93.4 | 81.9 | 81.6 | 73.3 |  |  | 569 | 404.7 | 261.3 | [6 empty] | 76.8 | 341.7 | 0.02 | 9.81 | 10.1 | 1169.7934 | 1302.1888 | 1.9825 | 845.6 | 849.5 | 0.18 | 5.41 | 3297 | 913.2 |  | 0.5
2018-04-19 11:21 | 2960 | 960.7 | 867.9 | 793.2 | 590.7 | 418.7 | 777.2 | 741 | 690.8 | 501.8 | 319.3 | 876.6 | 13.5 | 894.6 | 872.7 | 776.1 | 744.5 | 602.2 | 273.6 | 864.2 | 820.1 | 824.8 | 622.3 | 872.9 | 630.7 | 788.9 | 767.7 | 725.9 | 642.4 | 588.2 | 245.9 |  |  |  |  | 100.3 | 619.7 | 54.6 | 700.6 | 613.4 | 66 | 500.8 | 86.2 | 704 | 330.1 | 321.4 | 120.4 | 641.5 | 502.6 | 93.4 | 82 | 81.5 | 73.4 |  |  | 569.2 | 404.7 | 261.5 | [6 empty] | 75.7 | 338.7 | 0.24 | 9.82 | 10.51 | 1177.1788 | 1302.4824 | 1.9816 | 844.7 | 849.2 | 0.63 | 5.4 | 3298 | 913.3 |  | 0.5
2018-04-19 11:21 | 2961 | 959.9 | 869.2 | 793.9 | 591.1 | 418.9 | 777.4 | 740.8 | 692.2 | 501.1 | 319.2 | 874.6 | 13.5 | 895.2 | 890.7 | 776 | 744.1 | 602.4 | 272.4 | 863.9 | 824.1 | 824.5 | 621.8 | 873 | 615 | 788.4 | 762.2 | 725.8 | 646.5 | 588.1 | 245.9 |  |  |  |  | 100.3 | 619.8 | 53.7 | 700.7 | 613.4 | 65.7 | 500.7 | 86.2 | 687.2 | 329.9 | 321.5 | 120.5 | 641.6 | 502.5 | 93.3 | 82 | 81.4 | 73.5 |  |  | 569.2 | 404.8 | 261.6 | [6 empty] | 77.7 | 335.9 | 0.29 | 9.37 | 10.08 | 1179.2153 | 1302.4818 | 1.9814 | 844.4 | 849.2 | 0.7 | 5.26 | 3299 | 913.3 |  | 0.5
2018-04-19 11:21 | 2962 | 958.4 | 870.3 | 792.9 | 591.3 | 418.9 | 776.8 | 740.1 | 693.2 | 500.6 | 319.4 | 873.2 | 13.5 | 895.9 | 890.2 | 776.2 | 750.1 | 602.4 | 269.5 | 863.9 | 834.2 | 824.4 | 616.8 | 872.9 | 591.1 | 788.2 | 765.7 | 725.6 | 635.8 | 587.9 | 243.9 |  |  |  |  | 100.3 | 619.9 | 53.2 | 700.7 | 613.5 | 65.4 | 500.6 | 86.2 | 674.1 | 329.7 | 321.6 | 120.6 | 641.6 | 502.5 | 93.2 | 81.7 | 81.4 | 73.5 |  |  | 569.3 | 404.8 | 261.8 | [6 empty] | 80.5 | 336 | 0.29 | 9.74 | 10.53 | 1192.1075 | 1302.3983 | 1.982 | 843.8 | 849.3 | 0.7 | 5.37 | 3300 | 913.4 |  | 0.5
2018-04-19 11:21 | 2963 | 961.2 | 870.1 | 795.1 | 590.1 | 418.4 | 778 | 742.2 | 693.9 | 500.4 | 319.5 | 875.7 | 13.5 | 896 | 875.4 | 776.5 | 747.4 | 602.5 | 269.7 | 864 | 830.8 | 824.4 | 611.9 | 872.6 | 587 | 788.4 | 771 | 725.9 | 655.1 | 587.8 | 244.1 |  |  |  |  | 100.2 | 619.9 | 52.7 | 700.7 | 613.6 | 65.3 | 500.4 | 86.3 | 664.2 | 329.5 | 321.5 | 120.6 | 641.6 | 502.5 | 93.1 | 81.6 | 81.6 | 73.6 |  |  | 569.5 | 404.7 | 261.9 | [6 empty] | 80.8 | 336 | 0.23 | 9.72 | 10.29 | 1207.9326 | 1301.9433 | 1.9829 | 845.4 | 849.5 | 0.63 | 5.36 | 3301 | 913.4 |  | 0.5
2018-04-19 11:21 | 2964 | 959.3 | 868.1 | 796.1 | 589.5 | 418.1 | 781.2 | 743.5 | 694.4 | 500.7 | 318.6 | 876.4 | 13.5 | 895.9 | 879 | 776.5 | 745.9 | 602.7 | 269 | 863.9 | 830.8 | 824.4 | 620.5 | 872.2 | 581.5 | 788.7 | 770.9 | 726.3 | 662.2 | 587.8 | 246.1 |  |  |  |  | 100.1 | 620 | 52.8 | 700.8 | 613.7 | 65.2 | 500.3 | 86.2 | 670.9 | 329.5 | 321.6 | 120.7 | 641.6 | 502.5 | 93.2 | 81.6 | 81.6 | 73.7 |  |  | 569.5 | 404.7 | 262 | [6 empty] | 79.8 | 335.9 | 0.26 | 9.71 | 10.37 | 1177.6645 | 1302.2836 | 1.9827 | 845.7 | 849.5 | 0.66 | 5.36 | 3302 | 913.5 |  | 0.5
2018-04-19 11:21 | 2965 | 959 | 871.9 | 797.8 | 588 | 416.5 | 781.8 | 745 | 694.8 | 501.5 | 317.5 | 878 | 13.5 | 895.7 | 867.9 | 776.3 | 746.9 | 602.7 | 265.4 | 863.9 | 834.5 | 824.4 | 637.6 | 871.6 | 581.4 | 788.6 | 769.1 | 726.4 | 649.4 | 587.8 | 246.4 |  |  |  |  | 100.4 | 620 | 52.5 | 700.8 | 613.8 | 65.1 | 500.2 | 86.2 | 689.6 | 329.4 | 321.7 | 120.8 | 641.7 | 502.5 | 93.2 | 81.6 | 81.6 | 73.7 |  |  | 569.5 | 404.7 | 262.1 | [6 empty] | 79.4 | 338.3 | 0.28 | 9.9 | 10.76 | 1230.6123 | 1302.3612 | 1.9809 | 847.1 | 849.4 | 0.7 | 5.42 | 3303 | 913.5 |  | 0.5
2018-04-19 11:21 | 2966 | 959.8 | 873.7 | 798.7 | 587.3 | 415.7 | 781.2 | 744.9 | 694.4 | 502.2 | 316.7 | 881.6 | 13.5 | 895.7 | 885.4 | 776.1 | 747.8 | 602.8 | 266.4 | 863.8 | 827.3 | 824.5 | 629.5 | 870.7 | 582.7 | 788.3 | 766.1 | 726.3 | 656.2 | 587.7 | 245.7 |  |  |  |  | 100.5 | 620 | 51.7 | 700.8 | 613.9 | 65.2 | 500.1 | 86.2 | 685.3 | 329.5 | 321.9 | 120.8 | 641.8 | 502.5 | 93.1 | 81.4 | 81.6 | 73.7 |  |  | 569.5 | 404.7 | 262.3 | [6 empty] | 78.1 | 338.7 | 0.11 | 9.67 | 10.71 | 1234.1986 | 1302.9313 | 1.9815 | 848.2 | 849.3 | 0.44 | 5.36 | 3304 | 913.6 |  | 0.5
2018-04-19 11:21 | 2967 | 965 | 871.5 | 796.2 | 586.7 | 416.3 | 779.7 | 744.7 | 693.9 | 502.2 | 316.6 | 884.5 | 13.5 | 896 | 887.3 | 776 | 743.6 | 602.9 | 268.1 | 863.8 | 829.7 | 824.6 | 634.6 | 869.9 | 585.2 | 788 | 765.1 | 726.5 | 666 | 587.6 | 245.3 |  |  |  |  | 100.4 | 620 | 51.8 | 701 | 614 | 65.3 | 500.1 | 86.2 | 665.3 | 329.5 | 321.9 | 120.9 | 641.9 | 502.4 | 93.1 | 81 | 81.7 | 73.7 |  |  | 569.5 | 404.6 | 262.4 | [6 empty] | 75.6 | 335.5 | 0.13 | 9.51 | 10.38 | 1297.8677 | 1302.7583 | 1.9831 | 849.1 | 849.3 | 0.46 | 5.3 | 3305 | 913.6 |  | 0.5
2018-04-19 11:21 | 2968 | 967.9 | 870.9 | 795 | 586.1 | 417.1 | 780.1 | 744.4 | 693.1 | 502.5 | 316.8 | 885.5 | 13.5 | 896.4 | 880.4 | 776 | 747.9 | 603.2 | 270.8 | 864.1 | 830.9 | 825 | 631.1 | 869.3 | 580.9 | 788.2 | 766.5 | 726.8 | 675.6 | 587.5 | 242.4 |  |  |  |  | 100.2 | 620.1 | 52.6 | 701.1 | 614.1 | 65.5 | 500 | 86.2 | 665.9 | 329.5 | 322 | 120.9 | 642 | 502.4 | 93.2 | 80.9 | 81.6 | 73.7 |  |  | 569.5 | 404.6 | 262.6 | [6 empty] | 73.7 | 332.2 | 0.16 | 9.44 | 10.65 | 1264.3078 | 1303.5262 | 1.9829 | 849.8 | 849.6 | 0.52 | 5.27 | 3306 | 913.7 |  | 0.5
2018-04-19 11:21 | 2969 | 967.3 | 870.5 | 794.6 | 586.3 | 416.9 | 779.9 | 743.2 | 691.5 | 504.8 | 317 | 887.7 | 13.5 | 896.5 | 880.9 | 776.2 | 752.7 | 603.5 | 275.4 | 864.6 | 836.4 | 825.3 | 630.8 | 868.6 | 578.8 | 788.4 | 769.9 | 727.2 | 683.5 | 587.4 | 241.4 |  |  |  |  | 100.3 | 620.2 | 52.3 | 701.2 | 614.1 | 65.8 | 500 | 86.4 | 668 | 329.5 | 322.2 | 121 | 642.1 | 502.5 | 93.3 | 81.1 | 81.4 | 73.8 |  |  | 569.6 | 404.6 | 262.7 | [6 empty] | 72.8 | 330.9 | 0.24 | 9.69 | 10.38 | 1241.2494 | 1301.7131 | 1.9815 | 849.7 | 849.8 | 0.64 | 5.33 | 3307 | 913.7 |  | 0.5
2018-04-19 11:21 | 2970 | 967 | 868.7 | 794.7 | 586.1 | 415.9 | 779.2 | 741.4 | 690.2 | 506 | 316.8 | 884.1 | 13.5 | 896.2 | 876.5 | 776.2 | 749.5 | 603.7 | 277.6 | 864.9 | 834.9 | 825.6 | 629.2 | 868.1 | 577.3 | 788.5 | 770.4 | 727.5 | 677.7 | 587.1 | 241.4 |  |  |  |  | 100.4 | 620.3 | 51.7 | 701.3 | 614.2 | 65.9 | 499.9 | 86.3 | 665 | 329.3 | 322.2 | 121.1 | 642.2 | 502.4 | 93.3 | 81.4 | 81.4 | 74 |  |  | 569.7 | 404.6 | 262.9 | [6 empty] | 74.6 | 331.9 | 0.09 | 9.53 | 10.45 | 1253.192 | 1303.5174 | 1.9824 | 848.1 | 849.8 | 0.4 | 5.29 | 3308 | 913.8 |  | 0.5
2018-04-19 11:21 | 2971 | 964 | 867.9 | 795 | 586.5 | 415.5 | 778.1 | 740.4 | 690.2 | 507.6 | 316.7 | 881.6 | 13.5 | 896.2 | 889.1 | 776.3 | 747.8 | 603.8 | 273.9 | 864.8 | 834.7 | 825.7 | 624 | 867.8 | 577.3 | 788.3 | 767 | 727.4 | 668.2 | 586.9 | 241.6 |  |  |  |  | 100.4 | 620.4 | 52.6 | 701.4 | 614.3 | 66.1 | 499.9 | 86.2 | 676.1 | 329.3 | 322.2 | 121.1 | 642.3 | 502.5 | 93.4 | 81.3 | 81.6 | 74 |  |  | 569.8 | 404.6 | 263 | [6 empty] | 77.3 | 333.6 | 0.08 | 9.72 | 10.66 | 1253.1629 | 1303.5103 | 1.9818 | 846.4 | 849.8 | 0.36 | 5.35 | 3309 | 913.8 |  | 0.5
2018-04-19 11:21 | 2972 | 963.7 | 867.7 | 795.5 | 587.1 | 416.4 | 778.5 | 740.6 | 690.4 | 505.1 | 316.9 | 882 | 13.5 | 896.6 | 891.6 | 776.4 | 739 | 603.9 | 272.6 | 864.8 | 829 | 825.7 | 627.7 | 867.5 | 570 | 788.2 | 769.6 | 727.3 | 660 | 586.9 | 244.8 |  |  |  |  | 100.4 | 620.5 | 54.1 | 701.5 | 614.4 | 66.5 | 499.9 | 86.2 | 708 | 329.3 | 322.3 | 121.2 | 642.4 | 502.5 | 93.7 | 81 | 81.7 | 74.1 |  |  | 569.9 | 404.6 | 263.2 | [6 empty] | 77 | 335.3 | -0.15 | 9.39 | 10.27 | 1241.1265 | 1307.1288 | 1.9827 | 846.5 | 849.9 | -0.5 | 5.27 | 3310 | 913.9 |  | 0.5
2018-04-19 11:21 | 2973 | 963.6 | 869 | 795.9 | 587 | 417.3 | 780 | 739.8 | 688.9 | 504 | 318.1 | 882.1 | 13.5 | 896.8 | 884.7 | 776.7 | 747.8 | 604.2 | 271.1 | 864.9 | 833.5 | 825.7 | 617.9 | 867.3 | 571.7 | 788.1 | 767.8 | 726.9 | 644.4 | 586.9 | 242.6 |  |  |  |  | 100.3 | 620.5 | 54.5 | 701.6 | 614.5 | 66.5 | 499.9 | 86.2 | 719.7 | 329.3 | 322.4 | 121.2 | 642.5 | 502.5 | 93.7 | 80.9 | 81.7 | 74.1 |  |  | 570 | 404.6 | 263.3 | [6 empty] | 75.5 | 339 | -0.1 | 9.46 | 10.29 | 1244.4505 | 1307.4908 | 1.9824 | 846.9 | 850 | -0.41 | 5.3 | 3311 | 913.9 |  | 0.5
2018-04-19 11:21 | 2974 | 965.9 | 870.3 | 795.8 | 585.7 | 417.8 | 781.4 | 739.3 | 687.7 | 505.8 | 318.6 | 880.8 | 13.5 | 897.2 | 880.1 | 776.7 | 735.3 | 604.5 | 273.8 | 865.2 | 843.5 | 825.6 | 615.5 | 867.3 | 585.6 | 788.3 | 768.4 | 726.7 | 652.1 | 587 | 242.1 |  |  |  |  | 100.3 | 620.5 | 54.3 | 701.7 | 614.6 | 66.4 | 499.9 | 86.3 | 689 | 329.3 | 322.5 | 121.3 | 642.6 | 502.5 | 93.7 | 81 | 81.7 | 74.1 |  |  | 570 | 404.6 | 263.5 | [6 empty] | 75.4 | 342.9 | -0.05 | 9.65 | 10.47 | 1272.179 | 1308.5274 | 1.9817 | 847.5 | 850.2 | -0.28 | 5.37 | 3312 | 914 |  | 0.5
2018-04-19 11:21 | 2975 | 969.3 | 871.3 | 795.3 | 585.9 | 418.2 | 781.4 | 741 | 687.5 | 505.9 | 318.7 | 879.9 | 13.5 | 897.8 | 885.2 | 776.6 | 729.7 | 604.8 | 275.6 | 865.8 | 842.9 | 825.6 | 624 | 867.6 | 602.4 | 788.7 | 771.6 | 726.9 | 663.3 | 587.1 | 240.2 |  |  |  |  | 100.3 | 620.6 | 54.8 | 701.8 | 614.7 | 66.3 | 499.8 | 86.3 | 665.5 | 329.2 | 322.5 | 121.4 | 642.7 | 502.5 | 93.6 | 81.2 | 81.7 | 74.2 |  |  | 570.1 | 404.6 | 263.6 | [6 empty] | 76.8 | 343.9 | 0.17 | 9.79 | 10.48 | 1257.4634 | 1307.12 | 1.9833 | 848.6 | 850.8 | 0.54 | 5.42 | 3313 | 914 |  | 0.5
2018-04-19 11:21 | 2976 | 972.6 | 869.8 | 793.9 | 586.1 | 419.5 | 781.5 | 741.2 | 687.1 | 506.7 | 318.6 | 882.3 | 13.5 | 898.2 | 884.1 | 776.6 | 742.8 | 605 | 277.7 | 866.2 | 835 | 825.6 | 620.6 | 867.5 | 606.3 | 789 | 776.1 | 727 | 672.4 | 587.1 | 237.9 |  |  |  |  | 100.5 | 620.6 | 55.5 | 701.9 | 614.8 | 66.2 | 499.7 | 86.4 | 659.3 | 329.1 | 322.6 | 121.4 | 642.8 | 502.5 | 93.5 | 81.1 | 81.7 | 74.2 |  |  | 570.3 | 404.6 | 263.7 | [6 empty] | 79.1 | 344.1 | 0.09 | 9.59 | 10.33 | 1264.0311 | 1307.9496 | 1.9819 | 849.5 | 851.1 | 0.39 | 5.36 | 3314 | 914.1 |  | 0.5
2018-04-19 11:21 | 2977 | 974.8 | 869.4 | 792.5 | 585.7 | 420.3 | 782.5 | 741.9 | 687.4 | 506.5 | 318.2 | 884.4 | 13.5 | 898.2 | 880.8 | 776.6 | 736 | 605.2 | 278.1 | 866.4 | 831.4 | 825.4 | 619.1 | 867.3 | 591.1 | 790.1 | 781.9 | 727.3 | 673.7 | 586.9 | 241 |  |  |  |  | 100.5 | 620.8 | 55.7 | 701.9 | 614.8 | 66.1 | 499.7 | 86.4 | 684.6 | 328.9 | 322.7 | 121.5 | 642.9 | 502.5 | 93.5 | 80.9 | 81.6 | 74.2 |  |  | 570.4 | 404.6 | 263.9 | [6 empty] | 80.1 | 344.2 | -0.01 | 9.54 | 10.26 | 1192.1425 | 1309.0237 | 1.9819 | 850.6 | 851.6 | -0.12 | 5.35 | 3315 | 914.1 |  | 0.5
2018-04-19 11:21 | 2978 | 973 | 868.7 | 791.6 | 585.7 | 421.3 | 783.7 | 742.9 | 686.6 | 505.8 | 317.6 | 886.8 | 13.5 | 898.2 | 886.9 | 776.4 | 739.6 | 605.3 | 274.5 | 866.6 | 844.9 | 825.2 | 631.2 | 867.4 | 582.5 | 790.8 | 785.9 | 727.2 | 647.5 | 587.1 | 243.6 |  |  |  |  | 100.3 | 620.8 | 55.7 | 702 | 614.9 | 65.9 | 499.7 | 86.5 | 715.1 | 328.7 | 322.7 | 121.6 | 643 | 502.5 | 93.7 | 80.9 | 81.6 | 74.3 |  |  | 570.5 | 404.6 | 264 | [6 empty] | 80.3 | 342.5 | 0.03 | 10.02 | 10.47 | 1210.3135 | 1310.5891 | 1.9829 | 851 | 851.8 | 0.23 | 5.47 | 3316 | 914.2 |  | 0.5
2018-04-19 11:21 | 2979 | 972.9 | 870.1 | 792.2 | 585.1 | 421.7 | 782.9 | 742.2 | 685.8 | 506.9 | 316.7 | 889.7 | 13.5 | 898.2 | 881 | 776.2 | 740.3 | 605.2 | 273.2 | 867 | 847.9 | 825 | 634.8 | 867.9 | 590 | 791.1 | 783 | 726.8 | 624.3 | 587.2 | 245.8 |  |  |  |  | 100.5 | 620.9 | 56 | 702.2 | 615 | 66 | 499.7 | 86.6 | 709.5 | 328.6 | 322.8 | 121.6 | 643.2 | 502.5 | 93.9 | 81 | 81.7 | 74.3 |  |  | 570.6 | 404.6 | 264.1 | [6 empty] | 81.3 | 341.5 | -0.14 | 9.93 | 10.24 | 1253.5048 | 1311.6132 | 1.9815 | 851.6 | 852.1 | -0.5 | 5.45 | 3317 | 914.2 |  | 0.5
2018-04-19 11:21 | 2980 | 975.9 | 871.3 | 793.2 | 584.6 | 421.3 | 783 | 742.3 | 686.6 | 507.9 | 316.6 | 893 | 13.5 | 898.4 | 880.4 | 775.8 | 743.2 | 605.1 | 268.4 | 867.6 | 854.5 | 825 | 631 | 867.8 | 594.4 | 791.6 | 783.3 | 726.6 | 645 | 587.3 | 247.3 |  |  |  |  | 100.5 | 620.9 | 56.4 | 702.3 | 615.1 | 66.4 | 499.6 | 86.7 | 710.1 | 328.5 | 322.9 | 121.7 | 643.4 | 502.5 | 93.9 | 81.3 | 81.8 | 74.2 |  |  | 570.7 | 404.6 | 264.3 | [6 empty] | 82.4 | 341.7 | -0.23 | 9.86 | 10.31 | 1217.2865 | 1311.5112 | 1.9816 | 853.1 | 852.5 | -0.62 | 5.43 | 3318 | 914.3 |  | 0.5
2018-04-19 11:21 | 2981 | 976.4 | 870.6 | 792.2 | 583.9 | 421.3 | 781.5 | 743.4 | 687.2 | 509.4 | 317 | 891.6 | 13.5 | 897.7 | 871.1 | 775.3 | 735.6 | 605 | 264.3 | 867.7 | 850.3 | 825 | 632.2 | 867.6 | 591.1 | 792 | 787.5 | 726.7 | 654.9 | 587.2 | 248.9 |  |  |  |  | 100.5 | 621 | 57.1 | 702.5 | 615.2 | 66.7 | 499.7 | 86.6 | 703.6 | 328.3 | 323 | 121.8 | 643.6 | 502.5 | 93.9 | 81.4 | 81.8 | 74.2 |  |  | 570.8 | 404.6 | 264.4 | [6 empty] | 82.4 | 341.7 | -0.03 | 9.79 | 10.23 | 1207.5951 | 1310.8408 | 1.9812 | 852.7 | 852.5 | -0.23 | 5.41 | 3319 | 914.4 |  | 0.5
2018-04-19 11:21 | 2982 | 970.6 | 871 | 790.2 | 584.3 | 421.4 | 782.4 | 744.3 | 687.4 | 511.1 | 317.6 | 888.7 | 13.5 | 897.1 | 867.3 | 774.8 | 737 | 604.7 | 266 | 867.8 | 847.2 | 824.9 | 626.3 | 867.7 | 595.4 | 792.4 | 781.6 | 727.1 | 666.4 | 587.3 | 248.8 |  |  |  |  | 100.6 | 621 | 57 | 702.6 | 615.3 | 66.3 | 499.6 | 86.6 | 681.2 | 328.2 | 323.1 | 121.8 | 643.7 | 502.5 | 93.9 | 81.5 | 81.8 | 74.2 |  |  | 570.9 | 404.6 | 264.6 | [6 empty] | 81.7 | 338.8 | 0.12 | 10.02 | 10.3 | 1268.5666 | 1311.3338 | 1.9819 | 851.4 | 852.4 | 0.45 | 5.46 | 3320 | 914.4 |  | 0.5
2018-04-19 11:21 | 2983 | 969 | 874.1 | 789.9 | 583.9 | 421.9 | 784 | 745.4 | 688.2 | 510.9 | 317.5 | 890.3 | 13.5 | 896.6 | 873 | 774.7 | 744.5 | 604.7 | 268.9 | 867.8 | 843.5 | 824.9 | 629.2 | 868.1 | 605.8 | 792.4 | 778.2 | 727.1 | 647.1 | 587.5 | 253.7 |  |  |  |  | 100.8 | 621.1 | 56 | 702.7 | 615.4 | 65.8 | 499.6 | 86.6 | 681.3 | 328 | 323.1 | 121.9 | 643.8 | 502.5 | 94 | 81.8 | 81.8 | 74.2 |  |  | 571 | 404.6 | 264.7 | [6 empty] | 80.9 | 333.3 | -0.02 | 10.25 | 10.74 | 1258.5566 | 1311.8965 | 1.9817 | 852.6 | 852.3 | -0.2 | 5.5 | 3321 | 914.5 |  | 0.5
2018-04-19 11:21 | 2984 | 968.8 | 875.6 | 791 | 583.8 | 422.3 | 784.6 | 746 | 688 | 511.1 | 317.2 | 895.5 | 13.5 | 896.5 | 885.4 | 774.5 | 721.5 | 604.7 | 269.2 | 868.2 | 852.5 | 825 | 631.2 | 868.1 | 595.3 | 792.6 | 781 | 727.2 | 652.6 | 587.7 | 252.5 |  |  |  |  | 100.9 | 621.1 | 54.6 | 702.9 | 615.5 | 65.7 | 499.6 | 86.5 | 697.4 | 327.8 | 323.2 | 122 | 643.9 | 502.5 | 94 | 81.7 | 81.8 | 74.2 |  |  | 571.2 | 404.6 | 264.8 | [6 empty] | 79.7 | 330.2 | -0.1 | 9.99 | 10.29 | 1238.8888 | 1311.4017 | 1.9819 | 854.1 | 852.5 | -0.41 | 5.41 | 3322 | 914.5 |  | 0.5
2018-04-19 11:21 | 2985 | 970.2 | 874.9 | 790.8 | 585.6 | 421.7 | 782.7 | 744.7 | 686.8 | 512.3 | 317.8 | 894.9 | 13.5 | 896.8 | 888.6 | 774 | 720 | 604.7 | 265.7 | 868.9 | 862.8 | 825.2 | 626.7 | 867.7 | 591.7 | 792.9 | 788.5 | 727.7 | 663.2 | 588 | 250.7 |  |  |  |  | 100.8 | 621.1 | 53.7 | 703 | 615.6 | 65.7 | 499.6 | 86.5 | 701.2 | 327.7 | 323.2 | 122.1 | 644.1 | 502.5 | 93.9 | 81.4 | 81.8 | 74.2 |  |  | 571.3 | 404.6 | 265 | [6 empty] | 79.2 | 329.3 | 0.08 | 10.06 | 10.62 | 1191.5961 | 1312.3247 | 1.9825 | 853.5 | 852.9 | 0.36 | 5.43 | 3323 | 914.6 |  | 0.5
2018-04-19 11:21 | 2986 | 972.3 | 873.4 | 791.9 | 586.3 | 420.8 | 781.4 | 744.6 | 687 | 512.6 | 317 | 895 | 13.5 | 896.8 | 886.3 | 773.4 | 725.9 | 604.7 | 259.6 | 869.6 | 869.2 | 825.3 | 621.5 | 867.5 | 618.3 | 793.3 | 789.8 | 728.3 | 673.6 | 588.1 | 251.8 |  |  |  |  | 100.9 | 621.2 | 54 | 703.1 | 615.8 | 65.6 | 499.6 | 86.7 | 705.8 | 327.7 | 323.3 | 122.1 | 644.3 | 502.5 | 93.9 | 81.5 | 81.8 | 74.2 |  |  | 571.4 | 404.6 | 265.1 | [6 empty] | 79.3 | 330.1 | -0.1 | 9.8 | 10.38 | 1191.1422 | 1312.0028 | 1.9831 | 853.3 | 853.2 | -0.42 | 5.36 | 3324 | 914.6 |  | 0.5
2018-04-19 11:21 | 2987 | 970.8 | 871.8 | 790.1 | 585.3 | 419.9 | 782.3 | 746 | 687.9 | 511.3 | 315.3 | 895.3 | 13.5 | 896.6 | 881.7 | 773 | 738.1 | 604.5 | 264.5 | 870.2 | 861.1 | 825.2 | 612.5 | 867.4 | 606.4 | 793.5 | 790.5 | 728.9 | 667.7 | 588.2 | 252.9 |  |  |  |  | 101 | 621.3 | 53.9 | 703.3 | 615.9 | 65.6 | 499.6 | 86.4 | 732 | 327.6 | 323.4 | 122.2 | 644.4 | 502.5 | 94 | 81.3 | 81.8 | 74.2 |  |  | 571.5 | 404.6 | 265.3 | [6 empty] | 78.3 | 330 | 0.06 | 9.74 | 10.58 | 1245.4271 | 1313.4789 | 1.9817 | 853.3 | 853.5 | 0.32 | 5.34 | 3325 | 914.7 |  | 0.5
2018-04-19 11:21 | 2988 | 967 | 871.7 | 789.4 | 584.4 | 420.1 | 783.7 | 747 | 687.8 | 510.3 | 313.9 | 895.1 | 13.5 | 896.6 | 884.2 | 773.1 | 744.9 | 604.3 | 266.3 | 870.5 | 848.5 | 825.2 | 612.9 | 867.4 | 626.2 | 793.8 | 787.2 | 728.9 | 656.4 | 588.3 | 254.6 |  |  |  |  | 101.1 | 621.4 | 53.2 | 703.4 | 616 | 65.4 | 499.7 | 86.1 | 766.9 | 327.6 | 323.4 | 122.3 | 644.5 | 502.6 | 93.9 | 80.9 | 81.8 | 74.3 |  |  | 571.7 | 404.7 | 265.5 | [6 empty] | 78.9 | 330.9 | 0.3 | 9.76 | 10.47 | 1188.0884 | 1315.6634 | 1.9826 | 852.9 | 853.6 | 0.71 | 5.35 | 3326 | 914.7 |  | 0.5
2018-04-19 11:21 | 2989 | 964.1 | 871.8 | 790 | 584.6 | 420.9 | 781.7 | 747 | 686.2 | 509.3 | 313.6 | 898 | 13.5 | 896.9 | 888.4 | 773.2 | 734.9 | 604.3 | 266.6 | 870.7 | 853.2 | 825.1 | 614.2 | 868 | 633.8 | 793.8 | 784.7 | 729 | 663.8 | 588.4 | 257.2 |  |  |  |  | 101.2 | 621.4 | 53.6 | 703.6 | 616.1 | 65.1 | 499.7 | 86.3 | 764.6 | 327.6 | 323.5 | 122.3 | 644.6 | 502.6 | 93.7 | 81.1 | 81.7 | 74.4 |  |  | 571.8 | 404.8 | 266 | [6 empty] | 82.7 | 332.5 | 0.26 | 9.82 | 10.23 | 1199.9293 | 1318.6493 | 1.9815 | 852.5 | 853.8 | 0.67 | 5.37 | 3327 | 914.8 |  | 0.5
2018-04-19 11:21 | 2990 | 962.7 | 872.6 | 792.2 | 585.6 | 421.6 | 779.5 | 746.6 | 685.9 | 509.2 | 313.5 | 896.4 | 13.5 | 896.9 | 884.5 | 773.5 | 738.1 | 604.2 | 267.3 | 870.9 | 850.7 | 825.1 | 616.3 | 868.6 | 619.1 | 793.5 | 782.4 | 729.3 | 661.2 | 588.8 | 262.1 |  |  |  |  | 101.2 | 621.4 | 54.6 | 703.7 | 616.2 | 65.1 | 499.8 | 86.5 | 727.5 | 327.7 | 323.6 | 122.4 | 644.7 | 502.7 | 93.7 | 81.3 | 81.6 | 74.4 |  |  | 572 | 404.8 | 266.6 | [6 empty] | 86.9 | 333.1 | 0.31 | 9.9 | 10.57 | 1164.4189 | 1319.9397 | 1.9837 | 851.6 | 853.8 | 0.73 | 5.4 | 3328 | 914.8 |  | 0.5
2018-04-19 11:21 | 2991 | 960.8 | 873.3 | 793.4 | 586.6 | 422.9 | 778.1 | 745.2 | 686.3 | 508.5 | 313.1 | 898.7 | 13.5 | 896.9 | 888.2 | 773.9 | 748.8 | 604.2 | 268.3 | 870.8 | 844.6 | 825.2 | 615.6 | 869.3 | 642.7 | 793.2 | 778.4 | 729.4 | 646.6 | 589.2 | 263.1 |  |  |  |  | 101.1 | 621.5 | 54.9 | 703.9 | 616.3 | 65.4 | 499.9 | 86.7 | 714.6 | 327.7 | 323.7 | 122.4 | 644.8 | 502.7 | 93.7 | 81.4 | 81.7 | 74.4 |  |  | 572.1 | 404.9 | 266.9 | [6 empty] | 89.3 | 331.9 | 0.27 | 9.93 | 10.4 | 1142.7199 | 1320.1043 | 1.9813 | 851.2 | 853.6 | 0.7 | 5.4 | 3329 | 914.9 |  | 0.5
2018-04-19 11:21 | 2992 | 957.3 | 872.7 | 795.6 | 587.4 | 424.5 | 778.7 | 744.6 | 686.1 | 508.9 | 312.6 | 899.1 | 13.5 | 897.3 | 895.5 | 774.3 | 756.4 | 604.2 | 270.1 | 871.2 | 853.9 | 825.4 | 616.1 | 869.6 | 635.3 | 792.9 | 778.1 | 729.4 | 639.2 | 589.5 | 263.7 |  |  |  |  | 101.1 | 621.6 | 55.1 | 704 | 616.5 | 65.5 | 499.9 | 86.7 | 751.3 | 327.7 | 323.7 | 122.5 | 644.9 | 502.8 | 93.7 | 81.4 | 81.7 | 74.4 |  |  | 572.2 | 405 | 267.1 | [6 empty] | 94.7 | 330.2 | 0.31 | 9.86 | 10.44 | 1162.8766 | 1319.7677 | 1.9811 | 850.5 | 853.8 | 0.75 | 5.38 | 3330 | 914.9 |  | 0.5
2018-04-19 11:21 | 2993 | 953.7 | 871.7 | 796.4 | 588.4 | 426 | 779.8 | 744 | 684 | 509.1 | 312.3 | 901.2 | 13.5 | 897.7 | 896 | 774.6 | 749.1 | 604.3 | 267.9 | 871.7 | 854.4 | 825.4 | 612.9 | 869.4 | 620.3 | 793 | 782 | 729.3 | 632.2 | 589.6 | 263.4 |  |  |  |  | 101 | 621.6 | 55.6 | 704.1 | 616.6 | 65.4 | 499.9 | 86.8 | 791.2 | 327.8 | 323.8 | 122.5 | 645 | 502.9 | 93.8 | 81.4 | 81.6 | 74.4 |  |  | 572.3 | 405.1 | 267.3 | [6 empty] | 101.1 | 331 | 0.15 | 9.79 | 10.19 | 1160.7759 | 1320.9543 | 1.9816 | 850.1 | 854.1 | 0.52 | 5.36 | 3331 | 915 |  | 0.5
2018-04-19 11:21 | 2994 | 954.6 | 871.3 | 796.4 | 589 | 425.8 | 779.6 | 743.7 | 680.8 | 509.4 | 310.9 | 899.7 | 13.5 | 898.2 | 901.3 | 774.7 | 742.9 | 604.2 | 263.2 | 871.9 | 858.2 | 825.3 | 611 | 869.5 | 611.6 | 793.3 | 785.4 | 729.1 | 650 | 589.8 | 263.6 |  |  |  |  | 101 | 621.7 | 56.7 | 704.2 | 616.7 | 65.5 | 500 | 86.7 | 771.7 | 327.9 | 323.9 | 122.6 | 645.1 | 503 | 94 | 81.1 | 81.6 | 74.5 |  |  | 572.4 | 405.2 | 267.4 | [6 empty] | 101 | 332.5 | 0.08 | 9.83 | 10.31 | 1180.8004 | 1319.4945 | 1.9821 | 849.8 | 854.5 | 0.37 | 5.38 | 3332 | 915 |  | 0.5
2018-04-19 11:21 | 2995 | 959.6 | 872 | 796.1 | 589.2 | 424.6 | 779.1 | 742.7 | 679.5 | 509.3 | 310.5 | 899.8 | 13.5 | 898.8 | 899.3 | 775 | 747.7 | 604 | 264.8 | 872.1 | 858.2 | 825.2 | 617 | 869.6 | 624.4 | 793.2 | 779 | 729.1 | 656.5 | 590.1 | 262.6 |  |  |  |  | 101 | 621.8 | 57.2 | 704.3 | 616.8 | 65.8 | 500 | 86.7 | 739.8 | 327.9 | 324 | 122.7 | 645.1 | 503 | 94.3 | 81.1 | 81.7 | 74.5 |  |  | 572.5 | 405.3 | 267.6 | [6 empty] | 98.5 | 332.7 | 0.02 | 9.51 | 10.13 | 1197.9401 | 1321.2038 | 1.982 | 850.6 | 854.7 | 0.21 | 5.29 | 3333 | 915.1 |  | 0.5
2018-04-19 11:21 | 2996 | 964 | 872.9 | 796.3 | 589.2 | 424 | 778.9 | 741.1 | 679 | 509.1 | 310.4 | 900.8 | 13.5 | 899.7 | 898.6 | 775.6 | 751.6 | 604.1 | 263.7 | 872.5 | 851.9 | 825.3 | 611.1 | 869.5 | 610.3 | 793 | 774.1 | 729.4 | 660.5 | 590.4 | 261.4 |  |  |  |  | 101 | 621.8 | 57 | 704.4 | 616.9 | 66 | 500 | 86.9 | 734.6 | 328 | 324.1 | 122.7 | 645.2 | 503.1 | 94.5 | 81.4 | 81.8 | 74.6 |  |  | 572.7 | 405.3 | 267.7 | [6 empty] | 94.9 | 334 | 0.15 | 9.65 | 10.52 | 1230.3948 | 1320.6469 | 1.9822 | 851.5 | 855.1 | 0.52 | 5.33 | 3334 | 915.1 |  | 0.5
2018-04-19 11:21 | 2997 | 969.3 | 872.9 | 797 | 589.4 | 424.2 | 777 | 740 | 678.4 | 509.8 | 310.1 | 901.4 | 13.5 | 900.3 | 892.5 | 776 | 748.2 | 604.2 | 266.9 | 872.8 | 844.8 | 825.5 | 614.3 | 869.6 | 620.5 | 792.8 | 777.7 | 729.3 | 659.1 | 590.5 | 260.1 |  |  |  |  | 101.2 | 621.9 | 57.1 | 704.5 | 617 | 66.2 | 500 | 86.9 | 719.7 | 327.9 | 324.2 | 122.8 | 645.3 | 503.1 | 94.5 | 81.7 | 81.8 | 74.5 |  |  | 572.8 | 405.4 | 267.9 | [6 empty] | 90.6 | 337.1 | 0.07 | 9.6 | 10.18 | 1283.324 | 1320.4589 | 1.9815 | 852.1 | 855.3 | 0.35 | 5.33 | 3335 | 915.2 |  | 0.5
2018-04-19 11:21 | 2998 | 971.4 | 872.5 | 796.6 | 589.2 | 423.7 | 775.2 | 738.1 | 678.4 | 511 | 309.1 | 899.5 | 13.5 | 900.8 | 899.9 | 775.9 | 747.3 | 604.2 | 263.6 | 872.6 | 837.3 | 825.5 | 612.3 | 869.8 | 613.4 | 792.3 | 774.2 | 729.1 | 651 | 590.6 | 262.1 |  |  |  |  | 101.3 | 622 | 57.1 | 704.6 | 617.1 | 66.5 | 500 | 86.8 | 684.5 | 327.9 | 324.2 | 122.8 | 645.4 | 503.1 | 94.3 | 82 | 81.8 | 74.5 |  |  | 572.9 | 405.4 | 268 | [6 empty] | 88.1 | 337.5 | 0.11 | 9.33 | 10.05 | 1251.1646 | 1321.2197 | 1.9814 | 851.3 | 855.2 | 0.43 | 5.26 | 3336 | 915.2 |  | 0.5
2018-04-19 11:21 | 2999 | 972.3 | 870.7 | 796 | 589.7 | 423.1 | 776.4 | 738 | 678.5 | 512 | 308.4 | 899.9 | 13.5 | 901.2 | 893.7 | 776.1 | 753.8 | 604.2 | 261.7 | 872.3 | 843.1 | 825.3 | 611.1 | 869.7 | 616.1 | 792.3 | 776 | 729.2 | 655.8 | 590.7 | 262.8 |  |  |  |  | 101.3 | 622.1 | 56.9 | 704.7 | 617.2 | 66.5 | 500 | 86.7 | 685.7 | 327.8 | 324.3 | 122.9 | 645.6 | 503.1 | 94.2 | 82.1 | 81.8 | 74.6 |  |  | 573 | 405.4 | 268.2 | [6 empty] | 86.9 | 340.8 | 0.21 | 9.54 | 10.58 | 1225.365 | 1320.9312 | 1.9821 | 851.5 | 855.3 | 0.61 | 5.33 | 3337 | 915.3 |  | 0.5
2018-04-19 11:21 | 3000 | 973.1 | 872.9 | 796 | 589.8 | 422.9 | 776.6 | 739 | 679 | 511.5 | 308 | 901.1 | 13.5 | 901.8 | 894.5 | 776.4 | 757.7 | 604.4 | 260.6 | 872.4 | 851.7 | 825.2 | 610.5 | 869.7 | 608.5 | 792.1 | 772.8 | 729 | 640.3 | 590.7 | 264.3 |  |  |  |  | 101.4 | 622.2 | 56.7 | 704.8 | 617.3 | 66.5 | 500.1 | 86.6 | 744.5 | 327.7 | 324.4 | 122.9 | 645.7 | 503.2 | 94.2 | 81.6 | 81.8 | 74.4 |  |  | 573.1 | 405.5 | 268.3 | [6 empty] | 86 | 345.8 | 0.28 | 9.76 | 10.54 | 1224.0108 | 1320.0758 | 1.9821 | 852.5 | 855.4 | 0.7 | 5.42 | 3338 | 915.3 |  | 0.5
2018-04-19 11:21 | 3001 | 974 | 871.8 | 795.5 | 589.9 | 422.9 | 780.4 | 739 | 679.7 | 510.4 | 307.2 | 900.7 | 13.5 | 901.7 | 889.7 | 776.7 | 761.3 | 604.5 | 257.3 | 872.4 | 847 | 825.2 | 613.4 | 869.7 | 638.6 | 791.7 | 773.8 | 729 | 640.2 | 590.7 | 269.1 |  |  |  |  | 101.4 | 622.2 | 56.4 | 704.8 | 617.5 | 66.5 | 500.2 | 86.3 | 763.8 | 327.7 | 324.4 | 122.9 | 645.8 | 503.3 | 94.1 | 80.9 | 82 | 74.5 |  |  | 573.2 | 405.5 | 268.5 | [6 empty] | 87.7 | 346.4 | 0.26 | 9.58 | 10.04 | 1233.2158 | 1320.6314 | 1.9829 | 853.2 | 855.3 | 0.67 | 5.37 | 3339 | 915.4 |  | 0.5
2018-04-19 11:21 | 3002 | 973.2 | 869.7 | 796.9 | 590.1 | 423.2 | 784.4 | 736.6 | 679.6 | 511.5 | 306.5 | 899.9 | 13.5 | 901.5 | 883.8 | 777 | 761 | 604.4 | 259.3 | 872.5 | 845.2 | 825.6 | 621 | 869.5 | 621.5 | 791.9 | 778.5 | 728.7 | 637.2 | 590.8 | 268.6 |  |  |  |  | 101.7 | 622.4 | 55.9 | 704.9 | 617.6 | 66.5 | 500.2 | 86.4 | 729.4 | 327.6 | 324.5 | 123 | 645.9 | 503.3 | 94.1 | 80.8 | 82.1 | 74.6 |  |  | 573.3 | 405.6 | 268.6 | [6 empty] | 92.2 | 346.8 | 0.11 | 9.41 | 10.13 | 1217.5974 | 1320.7368 | 1.9837 | 852.8 | 855.3 | 0.45 | 5.32 | 3340 | 915.4 |  | 0.5
2018-04-19 11:21 | 3003 | 972.5 | 869.7 | 799.7 | 590.2 | 422.9 | 787.1 | 737.8 | 678.5 | 512.4 | 305.8 | 897.7 | 13.5 | 901.1 | 878.3 | 777.4 | 756.9 | 604.5 | 265.5 | 872.4 | 840.3 | 826 | 619.4 | 869.3 | 607.9 | 792.3 | 778.8 | 728.3 | 632 | 590.9 | 269 |  |  |  |  | 101.8 | 622.5 | 55.7 | 704.9 | 617.7 | 66.5 | 500.2 | 86.8 | 699.4 | 327.7 | 324.5 | 123 | 646 | 503.3 | 94 | 81 | 82 | 74.6 |  |  | 573.4 | 405.6 | 268.8 | [6 empty] | 95.8 | 345.7 | 0.23 | 9.81 | 10.25 | 1234.952 | 1322.2306 | 1.9823 | 852.9 | 855.3 | 0.64 | 5.43 | 3341 | 915.5 |  | 0.5
2018-04-19 11:21 | 3004 | 973.7 | 870.6 | 801.2 | 590.1 | 422.3 | 789.4 | 739.8 | 678.9 | 512.9 | 304.7 | 894.2 | 13.5 | 901 | 883.1 | 777.6 | 743 | 604.7 | 267 | 871.8 | 835.7 | 825.9 | 615.3 | 869.1 | 603.2 | 792.2 | 770.4 | 728.3 | 649.9 | 591.2 | 265.7 |  |  |  |  | 101.9 | 622.6 | 56 | 705 | 617.8 | 66.2 | 500.2 | 87 | 686.2 | 327.7 | 324.6 | 123.1 | 646 | 503.3 | 94.1 | 81.3 | 82 | 74.5 |  |  | 573.4 | 405.7 | 268.9 | [6 empty] | 96.8 | 345 | 0.09 | 9.99 | 10.43 | 1177.9461 | 1324.0691 | 1.9817 | 853.5 | 855 | 0.4 | 5.48 | 3342 | 915.5 |  | 0.5
2018-04-19 11:21 | 3005 | 975.5 | 871.1 | 799.8 | 591.3 | 422.3 | 788.8 | 741.8 | 681.2 | 513.3 | 304.1 | 893.6 | 13.5 | 901.3 | 887.8 | 777.7 | 745.4 | 605 | 263.7 | 871.5 | 834.2 | 826.2 | 616.1 | 868.9 | 597.6 | 792.3 | 771.4 | 728.3 | 652.6 | 591.5 | 262.4 |  |  |  |  | 101.9 | 622.6 | 56.2 | 705 | 618 | 65.7 | 500.2 | 87 | 706.1 | 327.6 | 324.7 | 123.1 | 646.1 | 503.4 | 94.2 | 81.3 | 82 | 74.5 |  |  | 573.5 | 405.7 | 269.1 | [6 empty] | 93.1 | 344.5 | -0.11 | 9.98 | 10.28 | 1186.4207 | 1324.4216 | 1.9834 | 854.2 | 855 | -0.45 | 5.47 | 3343 | 915.6 |  | 0.5
2018-04-19 11:21 | 3006 | 975.6 | 871.4 | 796.7 | 592.5 | 423.5 | 788.2 | 743 | 682.2 | 512.5 | 303.2 | 894.8 | 13.5 | 901.5 | 889.4 | 777.8 | 742.7 | 605.1 | 263.7 | 871.6 | 845.7 | 826.5 | 621.2 | 868.8 | 589.7 | 792.4 | 774.9 | 728.4 | 645.6 | 591.3 | 257.6 |  |  |  |  | 101.9 | 622.6 | 54.9 | 705.1 | 618.1 | 65.6 | 500.2 | 87.1 | 717.2 | 327.5 | 324.8 | 123.2 | 646.2 | 503.4 | 94.2 | 81 | 82 | 74.7 |  |  | 573.6 | 405.8 | 269.2 | [6 empty] | 87 | 340 | -0.2 | 9.86 | 10.14 | 1236.2463 | 1323.241 | 1.9813 | 854.6 | 855.2 | -0.6 | 5.42 | 3344 | 915.6 |  | 0.5
2018-04-19 11:22 | 3007 | 978.8 | 872.5 | 795.3 | 593.5 | 423.9 | 786.8 | 743.7 | 682.9 | 512.5 | 301.7 | 895.1 | 13.5 | 901.5 | 881.5 | 777.7 | 733.3 | 605 | 268.6 | 871.7 | 855.3 | 826.4 | 615.7 | 868.8 | 586.3 | 792.6 | 774.8 | 728.4 | 651.7 | 591.1 | 255.6 |  |  |  |  | 101.8 | 622.7 | 53.6 | 705.2 | 618.2 | 65.7 | 500.2 | 87.2 | 701.7 | 327.2 | 324.9 | 123.3 | 646.3 | 503.4 | 94.3 | 81 | 81.9 | 74.8 |  |  | 573.6 | 405.8 | 269.3 | [6 empty] | 82 | 335.6 | 0.01 | 9.91 | 10.1 | 1181.5044 | 1323.3757 | 1.9819 | 855.4 | 855.2 | 0.12 | 5.41 | 3345 | 915.7 |  | 0.5
2018-04-19 11:22 | 3008 | 978.5 | 874.8 | 792.5 | 597.8 | 423.3 | 788.2 | 747.4 | 684.2 | 511.4 | 300.9 | 895 | 13.5 | 902 | 897.2 | 777.6 | 727.9 | 605 | 269.1 | 871.8 | 847.4 | 826.1 | 613.7 | 868.9 | 580.3 | 792.8 | 770.9 | 728.5 | 657.1 | 590.7 | 255 |  |  |  |  | 101.8 | 622.7 | 53.3 | 705.3 | 618.3 | 66 | 500.2 | 87.1 | 712.5 | 327 | 324.9 | 123.4 | 646.4 | 503.5 | 94.4 | 81.2 | 81.9 | 74.8 |  |  | 573.7 | 405.9 | 269.5 | [6 empty] | 77.6 | 331.3 | 0.12 | 10.03 | 10.63 | 1152.8742 | 1324.7544 | 1.9813 | 856.8 | 855.5 | 0.46 | 5.43 | 3346 | 915.7 |  | 0.5
2018-04-19 11:22 | 3009 | 980.7 | 876.8 | 792.2 | 599.4 | 422.7 | 789.5 | 749.6 | 685.7 | 510.5 | 300.9 | 898.1 | 13.5 | 903 | 894.3 | 777.6 | 737.4 | 605 | 264.5 | 872 | 845.9 | 825.9 | 613.3 | 868.8 | 580.6 | 792.9 | 770.5 | 728.7 | 666.8 | 590.4 | 255.2 |  |  |  |  | 101.6 | 622.7 | 53.8 | 705.4 | 618.4 | 66.2 | 500.3 | 87.1 | 723.2 | 326.8 | 325 | 123.4 | 646.6 | 503.5 | 94.5 | 81.5 | 82 | 74.9 |  |  | 573.8 | 405.9 | 269.6 | [6 empty] | 75.4 | 327.4 | -0.03 | 9.93 | 10.31 | 1222.3613 | 1324.2175 | 1.9811 | 858.9 | 856 | -0.23 | 5.38 | 3347 | 915.8 |  | 0.5
2018-04-19 11:22 | 3010 | 981.4 | 878.7 | 790.9 | 599.7 | 422.2 | 789.1 | 749.7 | 686.4 | 510.7 | 301.8 | 899.4 | 13.5 | 903.9 | 895.7 | 777.7 | 745.9 | 605 | 265.2 | 872.2 | 845.2 | 825.9 | 620.3 | 868.6 | 586.2 | 793.5 | 779.1 | 729.1 | 670.7 | 590.3 | 256.3 |  |  |  |  | 101.5 | 622.8 | 54.1 | 705.5 | 618.6 | 66.5 | 500.3 | 87.1 | 711.2 | 326.5 | 325 | 123.5 | 646.7 | 503.6 | 94.4 | 81.1 | 82 | 74.9 |  |  | 573.9 | 405.9 | 269.8 | [6 empty] | 76.7 | 326.2 | 0.18 | 9.9 | 10.46 | 1292.438 | 1324.4307 | 1.9821 | 859.7 | 856.6 | 0.55 | 5.37 | 3348 | 915.8 |  | 0.5
2018-04-19 11:22 | 3011 | 982.9 | 879.9 | 790.1 | 598.6 | 421.5 | 788.7 | 748.4 | 686.6 | 509.6 | 302.1 | 895.4 | 13.5 | 904.5 | 889.3 | 777.9 | 751.4 | 605.1 | 268.4 | 872.3 | 839.7 | 826 | 626.2 | 869.2 | 584.8 | 793.6 | 776.1 | 729.4 | 661.5 | 590.6 | 262.1 |  |  |  |  | 101.8 | 622.9 | 53.2 | 705.6 | 618.7 | 66.8 | 500.2 | 87.2 | 698.5 | 326.3 | 325.1 | 123.6 | 646.8 | 503.6 | 94.5 | 80.8 | 82 | 74.9 |  |  | 574 | 406 | 269.9 | [6 empty] | 79.5 | 327.5 | 0.05 | 9.99 | 10.42 | 1217.1301 | 1324.2833 | 1.9824 | 859.1 | 856.8 | 0.29 | 5.4 | 3349 | 915.9 |  | 0.5
2018-04-19 11:22 | 3012 | 982.8 | 878.5 | 790.8 | 596.7 | 421.7 | 788.5 | 748.5 | 688.1 | 508.8 | 302 | 890.6 | 13.5 | 904.9 | 885.9 | 778.1 | 746.6 | 605.3 | 272.1 | 872.2 | 837.6 | 826.3 | 620.4 | 869.7 | 604.7 | 793.1 | 762.8 | 729.5 | 657.4 | 591.1 | 263.2 |  |  |  |  | 101.9 | 622.9 | 52.4 | 705.7 | 618.8 | 66.8 | 500.2 | 87.2 | 676.9 | 326.2 | 325.1 | 123.7 | 646.8 | 503.6 | 94.5 | 81.2 | 82.1 | 74.9 |  |  | 574.1 | 406 | 270 | [6 empty] | 79.5 | 331.6 | 0.03 | 9.95 | 10.29 | 1169.3737 | 1325.3273 | 1.9817 | 857.8 | 856.7 | 0.21 | 5.41 | 3350 | 915.9 |  | 0.5
2018-04-19 11:22 | 3013 | 982 | 879.3 | 792.3 | 597.3 | 422 | 788.5 | 750.8 | 689 | 509.1 | 301.6 | 890.5 | 13.5 | 905 | 884.6 | 778.4 | 746 | 605.6 | 272.5 | 872.1 | 839.4 | 826.7 | 611.6 | 869.9 | 605.6 | 792.7 | 764 | 729.6 | 664.6 | 591.4 | 265.7 |  |  |  |  | 102 | 622.9 | 52.4 | 705.7 | 618.9 | 66.8 | 500.1 | 87 | 656.7 | 326 | 325.2 | 123.8 | 647 | 503.5 | 94.5 | 81.7 | 82.1 | 74.9 |  |  | 574.2 | 406 | 270.1 | [6 empty] | 76.5 | 335.4 | 0.07 | 10.07 | 10.32 | 1242.9656 | 1324.9724 | 1.9811 | 858.2 | 856.6 | 0.35 | 5.45 | 3351 | 916 |  | 0.5
2018-04-19 11:22 | 3014 | 981.1 | 882.8 | 793.9 | 596.5 | 421.6 | 789.2 | 753.9 | 690.3 | 509.4 | 301 | 893.3 | 13.5 | 905.1 | 888.6 | 778.7 | 737.4 | 605.9 | 268.1 | 872.2 | 838.5 | 827 | 610.2 | 870 | 599.1 | 792.4 | 766.9 | 729.7 | 660.1 | 591.8 | 266.7 |  |  |  |  | 102.1 | 622.9 | 52.1 | 705.8 | 619 | 66.8 | 500 | 87 | 647.9 | 326 | 325.3 | 123.9 | 647.1 | 503.5 | 94.6 | 81.9 | 82.2 | 74.9 |  |  | 574.2 | 406 | 270.3 | [6 empty] | 75.3 | 338.8 | -0.12 | 9.95 | 10.29 | 1250.012 | 1325.1805 | 1.9808 | 860.1 | 856.6 | -0.45 | 5.44 | 3352 | 916 |  | 0.5
2018-04-19 11:22 | 3015 | 982.9 | 883.6 | 794.4 | 595 | 420.9 | 789.1 | 755.5 | 692.5 | 509.4 | 301.2 | 892.4 | 13.5 | 905.6 | 896.5 | 779.2 | 743.2 | 606.2 | 263.2 | 872.3 | 841.9 | 827.5 | 615.9 | 869.9 | 601.6 | 792.7 | 773.2 | 729.8 | 661 | 592.2 | 266.9 |  |  |  |  | 102.1 | 622.9 | 51.6 | 705.8 | 619.1 | 66.7 | 499.9 | 87.2 | 646.5 | 325.9 | 325.4 | 123.9 | 647.2 | 503.5 | 94.6 | 81.7 | 82.2 | 74.9 |  |  | 574.3 | 406 | 270.4 | [6 empty] | 74.7 | 339.3 | 0.03 | 10.06 | 10.05 | 1270.6544 | 1324.2342 | 1.981 | 860.7 | 856.8 | 0.24 | 5.47 | 3353 | 916.1 |  | 0.5
2018-04-19 11:22 | 3016 | 979.7 | 885.1 | 797.8 | 593.7 | 420.2 | 789 | 755.5 | 694.9 | 509.6 | 300.6 | 889.9 | 13.5 | 906.3 | 895.7 | 779.8 | 743.4 | 606.4 | 265.6 | 872.6 | 839.2 | 827.9 | 619.7 | 870.2 | 595.5 | 793.1 | 777 | 730.1 | 652.3 | 592.8 | 269.1 |  |  |  |  | 102.2 | 622.9 | 52.2 | 705.9 | 619.2 | 66.6 | 499.9 | 87.4 | 657 | 325.9 | 325.4 | 124 | 647.2 | 503.5 | 94.6 | 81.7 | 82.2 | 75.1 |  |  | 574.3 | 406 | 270.5 | [6 empty] | 73.8 | 337.1 | -0.15 | 9.98 | 10.19 | 1240.6367 | 1323.8024 | 1.9813 | 859.8 | 857.3 | -0.51 | 5.44 | 3354 | 916.1 |  | 0.5
2018-04-19 11:22 | 3017 | 982.4 | 888.5 | 800.5 | 594.2 | 419.8 | 788 | 753.6 | 695.9 | 509.9 | 299.6 | 889.3 | 13.5 | 906.8 | 894.5 | 779.9 | 746.3 | 606.8 | 269.4 | 872.8 | 842.1 | 828.2 | 622.5 | 870.3 | 592.6 | 793.1 | 775.6 | 729.9 | 638.9 | 593.2 | 269.1 |  |  |  |  | 102.3 | 622.9 | 52.7 | 705.8 | 619.3 | 66.7 | 499.8 | 87.5 | 676.1 | 325.7 | 325.5 | 124.1 | 647.2 | 503.5 | 94.6 | 82.2 | 82.1 | 75.1 |  |  | 574.3 | 406 | 270.7 | [6 empty] | 72.9 | 337.1 | 0.07 | 9.95 | 10.3 | 1163.0229 | 1324.2548 | 1.9813 | 860.4 | 857.6 | 0.34 | 5.43 | 3355 | 916.2 |  | 0.5
2018-04-19 11:22 | 3018 | 987.9 | 891.8 | 803.2 | 593.7 | 419.9 | 785.7 | 750.9 | 695.3 | 511.8 | 299.1 | 889 | 13.5 | 907.7 | 897.7 | 780.4 | 755 | 607 | 269.9 | 872.7 | 844.1 | 828.2 | 623.1 | 870.2 | 611.2 | 793 | 775.7 | 729.5 | 644.8 | 593.5 | 267 |  |  |  |  | 102.3 | 622.8 | 52.6 | 705.8 | 619.4 | 66.6 | 499.8 | 87.6 | 684.1 | 325.5 | 325.5 | 124.2 | 647.2 | 503.5 | 94.7 | 82.3 | 82 | 75 |  |  | 574.2 | 406 | 270.8 | [6 empty] | 72.7 | 339.4 | 0.02 | 9.65 | 10.46 | 1231.5691 | 1323.902 | 1.9814 | 861.1 | 857.8 | 0.17 | 5.36 | 3356 | 916.2 |  | 0.5
2018-04-19 11:22 | 3019 | 991.6 | 892 | 803.7 | 593.4 | 419.3 | 785.8 | 749.2 | 694.9 | 511.9 | 299.2 | 890.7 | 13.5 | 908 | 895.2 | 780.7 | 758.3 | 607.4 | 266.6 | 872.6 | 845.2 | 828.2 | 620.1 | 870.1 | 605.5 | 793.5 | 778.6 | 729.2 | 639 | 593.8 | 265.2 |  |  |  |  | 102.1 | 622.8 | 52.3 | 705.8 | 619.5 | 66.7 | 499.7 | 87.7 | 694.7 | 325.4 | 325.6 | 124.3 | 647.2 | 503.5 | 94.9 | 81.8 | 82 | 75 |  |  | 574.2 | 406 | 271 | [6 empty] | 74.5 | 339.4 | -0.01 | 9.6 | 10.2 | 1257.8765 | 1324.4619 | 1.9821 | 861.9 | 858 | -0.11 | 5.34 | 3357 | 916.3 |  | 0.5
2018-04-19 11:22 | 3020 | 992.1 | 891.7 | 801.6 | 593.7 | 419.9 | 786 | 749.1 | 693.4 | 513.1 | 299.4 | 887 | 13.5 | 907.9 | 893.2 | 781 | 755.8 | 607.6 | 263.8 | 872.3 | 835.1 | 828.2 | 616.6 | 870.4 | 597.6 | 793.3 | 771.5 | 728.8 | 630.8 | 594 | 266.9 |  |  |  |  | 102.3 | 622.8 | 52 | 705.7 | 619.6 | 66.6 | 499.7 | 87.7 | 694.6 | 325.2 | 325.6 | 124.3 | 647.3 | 503.5 | 95 | 81.6 | 82.1 | 75 |  |  | 574.2 | 405.9 | 271.1 | [6 empty] | 76.8 | 335.7 | 0.11 | 10.08 | 10.62 | 1238.3663 | 1324.0854 | 1.9814 | 861.2 | 857.8 | 0.44 | 5.46 | 3358 | 916.3 |  | 0.5
2018-04-19 11:22 | 3021 | 988.9 | 889.7 | 799.8 | 592.4 | 419.6 | 788.4 | 751.8 | 691.5 | 513.8 | 299.6 | 888.2 | 13.5 | 907.8 | 890.5 | 781 | 754.9 | 607.7 | 267.1 | 872.3 | 842.9 | 828 | 611.9 | 870.2 | 595.8 | 794.1 | 784.5 | 728.7 | 643.9 | 594.2 | 267.5 |  |  |  |  | 102.4 | 622.8 | 51.9 | 705.7 | 619.7 | 66.3 | 499.6 | 87.6 | 688.6 | 325 | 325.7 | 124.4 | 647.4 | 503.4 | 94.9 | 81.9 | 82 | 75 |  |  | 574.3 | 405.9 | 271.2 | [6 empty] | 77.9 | 333.8 | 0.04 | 10.01 | 10.62 | 1183.4738 | 1326.2739 | 1.9809 | 861.4 | 858.1 | 0.27 | 5.43 | 3359 | 916.4 |  | 0.5
2018-04-19 11:22 | 3022 | 988.9 | 889.4 | 798.7 | 593.6 | 418.4 | 789.2 | 752.2 | 690.6 | 514.2 | 299.3 | 887.4 | 13.5 | 907.8 | 890.8 | 781.2 | 757.8 | 607.7 | 269.5 | 872.6 | 850.9 | 828 | 610.8 | 870.1 | 596.7 | 794.9 | 789.7 | 728.9 | 656 | 594.5 | 270.9 |  |  |  |  | 102.3 | 622.8 | 51.6 | 705.7 | 619.8 | 66.3 | 499.6 | 87.6 | 698.6 | 324.8 | 325.8 | 124.5 | 647.4 | 503.4 | 94.8 | 82.1 | 82 | 75 |  |  | 574.3 | 405.9 | 271.4 | [6 empty] | 77.2 | 333.1 | 0.04 | 9.84 | 10.48 | 1255.024 | 1325.0432 | 1.9827 | 861.4 | 858.4 | 0.28 | 5.38 | 3360 | 916.4 |  | 0.5
2018-04-19 11:22 | 3023 | 989.2 | 888.5 | 797.9 | 594.4 | 417.9 | 788.5 | 753.6 | 693.4 | 514.7 | 299.5 | 884.5 | 13.5 | 907.4 | 889.1 | 781.1 | 739 | 607.8 | 267.6 | 872.8 | 853.1 | 828.3 | 611.4 | 870.3 | 597.8 | 795.3 | 786.5 | 729.3 | 658.3 | 594.8 | 270 |  |  |  |  | 102.2 | 622.8 | 51.5 | 705.7 | 620 | 66.3 | 499.5 | 87.4 | 688.5 | 324.7 | 325.9 | 124.6 | 647.5 | 503.4 | 94.9 | 82.1 | 81.9 | 75 |  |  | 574.3 | 405.9 | 271.5 | [6 empty] | 76.6 | 332.9 | 0.09 | 9.84 | 10.33 | 1271.259 | 1325.0544 | 1.9813 | 860.9 | 858.5 | 0.4 | 5.38 | 3361 | 916.5 |  | 0.5
2018-04-19 11:22 | 3024 | 981.5 | 885.4 | 795.6 | 594.3 | 418.6 | 787.5 | 754.5 | 696.3 | 514.5 | 299.7 | 882.8 | 13.5 | 906.5 | 881.1 | 780.7 | 733.8 | 608 | 265.9 | 872.9 | 849.8 | 828.3 | 613 | 870.2 | 589.6 | 795.9 | 789 | 729.8 | 666.1 | 594.9 | 269.3 |  |  |  |  | 102.4 | 622.9 | 52 | 705.7 | 620.1 | 66.1 | 499.4 | 87.3 | 663.2 | 324.5 | 326 | 124.6 | 647.7 | 503.4 | 94.9 | 82.1 | 81.8 | 74.9 |  |  | 574.4 | 405.9 | 271.6 | [6 empty] | 77.9 | 335.2 | 0.13 | 9.77 | 10.11 | 1267.6828 | 1325.3353 | 1.9804 | 858.3 | 858.4 | 0.48 | 5.37 | 3362 | 916.5 |  | 0.5
2018-04-19 11:22 | 3025 | 976.2 | 882.8 | 794.1 | 593.5 | 419.7 | 787.6 | 754.6 | 697.5 | 513.6 | 299.6 | 882.1 | 13.5 | 905.9 | 888.9 | 780.4 | 738.6 | 607.9 | 268.7 | 872.7 | 842.4 | 828.2 | 614.9 | 870.1 | 600.5 | 796.1 | 787.1 | 730.3 | 659.5 | 595 | 270.6 |  |  |  |  | 102.5 | 622.9 | 52.1 | 705.7 | 620.2 | 66.1 | 499.3 | 87.6 | 655.7 | 324.3 | 326.1 | 124.7 | 647.8 | 503.3 | 94.8 | 81.8 | 81.8 | 75 |  |  | 574.4 | 405.9 | 271.7 | [6 empty] | 81.6 | 336.2 | 0.06 | 9.95 | 10.67 | 1248.7021 | 1324.273 | 1.9819 | 856.6 | 858.2 | 0.33 | 5.43 | 3363 | 916.6 |  | 0.5
2018-04-19 11:22 | 3026 | 976.5 | 880.6 | 794.7 | 593.6 | 421.2 | 791.9 | 757.1 | 699.2 | 511.9 | 299.6 | 887.8 | 13.5 | 905.5 | 891.2 | 780 | 721.7 | 608 | 270.3 | 873 | 843.2 | 828.3 | 611.1 | 870.1 | 595.5 | 796.7 | 786.9 | 730.8 | 661.2 | 595.1 | 269.4 |  |  |  |  | 102.5 | 623 | 52.1 | 705.8 | 620.3 | 66.3 | 499.2 | 87.4 | 656.8 | 324.2 | 326.2 | 124.8 | 647.9 | 503.3 | 94.7 | 81.2 | 81.8 | 75 |  |  | 574.5 | 405.9 | 271.9 | [6 empty] | 83.3 | 339.1 | -0.16 | 9.87 | 10.32 | 1204.2195 | 1325.4051 | 1.9824 | 858.8 | 858.4 | -0.53 | 5.42 | 3364 | 916.6 |  | 0.5
2018-04-19 11:22 | 3027 | 973.4 | 877.4 | 793.1 | 596.2 | 421.1 | 795.3 | 757.8 | 701.2 | 510 | 300.1 | 889.7 | 13.5 | 905.5 | 891.3 | 779.6 | 720.7 | 608.1 | 270.1 | 873.5 | 851.4 | 828.6 | 618.4 | 869.9 | 599.4 | 797.6 | 791.9 | 731.5 | 674.5 | 595.2 | 266.2 |  |  |  |  | 102.5 | 623.1 | 52.2 | 705.9 | 620.4 | 66.4 | 499.1 | 87.3 | 657.3 | 324 | 326.3 | 124.8 | 648 | 503.2 | 94.7 | 80.8 | 81.9 | 75.2 |  |  | 574.7 | 405.9 | 272 | [6 empty] | 82.1 | 340.3 | -0.27 | 9.84 | 10.32 | 1225.4948 | 1325.2556 | 1.9813 | 858.7 | 858.9 | -0.68 | 5.42 | 3365 | 916.7 |  | 0.5
2018-04-19 11:22 | 3028 | 971.2 | 874.4 | 790.3 | 596.4 | 421.6 | 796.4 | 759.1 | 702.3 | 509.6 | 300.3 | 888.1 | 13.5 | 905.9 | 897.9 | 779.3 | 735.9 | 608.1 | 272.5 | 873.5 | 844.4 | 828.8 | 613.8 | 869.8 | 629.4 | 797.8 | 779.9 | 731.9 | 668.7 | 595.4 | 272.5 |  |  |  |  | 102.5 | 623.2 | 51.9 | 706 | 620.6 | 66.3 | 499 | 87.3 | 683.6 | 324 | 326.4 | 124.9 | 648 | 503.2 | 94.9 | 80.8 | 81.9 | 75.3 |  |  | 574.7 | 405.8 | 272.1 | [6 empty] | 80 | 338.3 | -0.05 | 10.03 | 10.62 | 1272.9533 | 1325.5035 | 1.9817 | 857.9 | 859.1 | -0.28 | 5.46 | 3366 | 916.7 |  | 0.5
2018-04-19 11:22 | 3029 | 969.2 | 873.7 | 790.3 | 597 | 423.7 | 794.9 | 759.8 | 702.9 | 508.8 | 301 | 890.7 | 13.4 | 906.4 | 903.6 | 779.5 | 715.6 | 608.1 | 269 | 873.8 | 841.6 | 829 | 612.2 | 869.6 | 619.7 | 797.8 | 779.1 | 732.2 | 667.8 | 595.7 | 275.2 |  |  |  |  | 102.5 | 623.2 | 52.3 | 706.1 | 620.7 | 66.5 | 499 | 86.9 | 710.5 | 323.9 | 326.4 | 125 | 648 | 503.3 | 94.8 | 81.2 | 82 | 75.3 |  |  | 574.8 | 405.9 | 272.2 | [6 empty] | 77.3 | 341.2 | -0.06 | 9.72 | 10.07 | 1249.9543 | 1324.5968 | 1.9839 | 857.7 | 859.3 | -0.32 | 5.39 | 3367 | 916.8 |  | 0.5
2018-04-19 11:22 | 3030 | 968.1 | 874.2 | 792.5 | 599.2 | 425.8 | 794.1 | 759.8 | 704.7 | 508 | 301.2 | 888.1 | 13.5 | 907.1 | 908.7 | 779.5 | 722 | 608.3 | 269.4 | 873.9 | 844.1 | 829.2 | 618.3 | 869.3 | 603.9 | 797.4 | 775.1 | 732.4 | 666.4 | 595.7 | 276.8 |  |  |  |  | 102.4 | 623.2 | 53.6 | 706.2 | 620.8 | 66.6 | 499 | 86.9 | 699.6 | 323.8 | 326.5 | 125.1 | 648 | 503.3 | 94.9 | 81.1 | 82 | 75.1 |  |  | 574.8 | 405.9 | 272.3 | [6 empty] | 76 | 345.5 | -0.13 | 9.9 | 10.22 | 1204.9453 | 1325.0815 | 1.9832 | 856.9 | 859.5 | -0.48 | 5.45 | 3368 | 916.8 |  | 0.5
2018-04-19 11:22 | 3031 | 970 | 875.7 | 794.2 | 599.2 | 426 | 792.9 | 760.9 | 706.1 | 507.8 | 300.8 | 882.7 | 13.4 | 907.7 | 903.8 | 779.8 | 735.3 | 608.6 | 267 | 873.9 | 843.1 | 829.3 | 619.4 | 868.8 | 609.5 | 796.8 | 771.4 | 732.4 | 659.2 | 596 | 278.4 |  |  |  |  | 102.5 | 623.1 | 53.8 | 706.1 | 620.9 | 66.4 | 499 | 87 | 680.9 | 323.7 | 326.6 | 125.2 | 648 | 503.3 | 95.1 | 80.8 | 82.1 | 74.9 |  |  | 574.8 | 405.9 | 272.4 | [6 empty] | 74.2 | 345.3 | -0.18 | 9.68 | 10.45 | 1241.6324 | 1324.9833 | 1.9831 | 856.4 | 859.5 | -0.55 | 5.39 | 3369 | 916.9 |  | 0.5
2018-04-19 11:22 | 3032 | 966.4 | 875.3 | 793.4 | 599.4 | 425.8 | 793.1 | 761.8 | 707.5 | 508.3 | 300.8 | 882 | 13.4 | 907.5 | 890.7 | 779.8 | 737.1 | 608.8 | 269.3 | 874.2 | 854.5 | 829.6 | 619.8 | 868.8 | 613.4 | 797 | 780.3 | 732.4 | 662.9 | 596.3 | 279.3 |  |  |  |  | 102.6 | 623.1 | 53.1 | 706.1 | 621 | 66.4 | 499 | 86.9 | 690.2 | 323.5 | 326.7 | 125.2 | 648 | 503.3 | 95.2 | 80.8 | 82 | 74.9 |  |  | 574.8 | 405.9 | 272.5 | [6 empty] | 70.4 | 343 | -0.14 | 9.47 | 10.42 | 1227.3015 | 1324.8112 | 1.9799 | 855.7 | 859.6 | -0.48 | 5.32 | 3370 | 916.9 |  | 0.5
2018-04-19 11:22 | 3033 | 959.8 | 875.5 | 793.9 | 600.1 | 425.6 | 792 | 762 | 706.7 | 509.6 | 300.6 | 880.8 | 13.4 | 907 | 883.1 | 780 | 730.5 | 609 | 275.7 | 874.3 | 846.4 | 829.8 | 616.6 | 869 | 603.9 | 797.2 | 782.7 | 732.5 | 659 | 596.8 | 278.3 |  |  |  |  | 102.7 | 623.2 | 53.2 | 706.1 | 621.1 | 66.5 | 499.1 | 87.1 | 732 | 323.4 | 326.8 | 125.3 | 648 | 503.3 | 95.3 | 80.4 | 81.9 | 75.1 |  |  | 574.9 | 406 | 272.6 | [6 empty] | 68.4 | 341.8 | 0 | 9.73 | 10.67 | 1235.5109 | 1324.6574 | 1.9825 | 854 | 859.5 | -0.06 | 5.39 | 3371 | 917 |  | 0.5
2018-04-19 11:22 | 3034 | 959.7 | 875.4 | 794.7 | 600.8 | 425.5 | 790.4 | 762.2 | 707.2 | 510.2 | 300.3 | 876.8 | 13.4 | 907.3 | 895.6 | 780.3 | 714.3 | 609.3 | 280.5 | 874 | 827.6 | 829.8 | 609.2 | 869.2 | 598.2 | 797 | 775.3 | 732.7 | 656.5 | 597.2 | 283.2 |  |  |  |  | 102.9 | 623.1 | 53.9 | 706.1 | 621.2 | 66.6 | 499.1 | 87.3 | 751.5 | 323.4 | 326.9 | 125.4 | 648 | 503.4 | 95.5 | 80 | 82 | 75.3 |  |  | 574.9 | 406 | 272.7 | [6 empty] | 68.6 | 342.2 | 0.17 | 9.66 | 10.32 | 1250.9752 | 1324.9805 | 1.9842 | 852.9 | 859.4 | 0.54 | 5.37 | 3372 | 917 |  | 0.5
2018-04-19 11:22 | 3035 | 963.1 | 874.2 | 792.1 | 604 | 426.7 | 788.8 | 760.1 | 707.3 | 510.1 | 300.3 | 873.3 | 13.4 | 907.6 | 902.2 | 780.8 | 731.6 | 609.7 | 280.9 | 873.4 | 835.6 | 829.5 | 608 | 869.2 | 595.5 | 796.5 | 777.2 | 732.7 | 671.5 | 597.5 | 280.8 |  |  |  |  | 102.7 | 623.1 | 54 | 706 | 621.3 | 66.5 | 499.2 | 87.3 | 736.2 | 323.4 | 326.9 | 125.5 | 648 | 503.4 | 95.6 | 80.5 | 82 | 75.3 |  |  | 574.9 | 406 | 272.8 | [6 empty] | 73 | 345.9 | 0.01 | 9.56 | 10.26 | 1155.1532 | 1325.1358 | 1.9818 | 851.9 | 859.2 | 0.15 | 5.36 | 3373 | 917.1 |  | 0.5
2018-04-19 11:22 | 3036 | 969.8 | 874 | 791.9 | 606.3 | 427.5 | 788.4 | 759.4 | 706.7 | 510 | 300.6 | 872.6 | 13.4 | 908.1 | 907.7 | 780.8 | 727.4 | 610 | 280.2 | 872.7 | 839.2 | 829 | 609.2 | 868.8 | 594.6 | 796.2 | 777.6 | 732.8 | 681.1 | 597.8 | 277.3 |  |  |  |  | 102.5 | 623.1 | 53.4 | 705.8 | 621.4 | 66.3 | 499.2 | 87.4 | 722.2 | 323.3 | 327 | 125.5 | 648 | 503.4 | 95.6 | 81.2 | 81.9 | 75.2 |  |  | 574.8 | 406.1 | 272.9 | [6 empty] | 78.2 | 348.5 | -0.02 | 9.78 | 10.53 | 1241.144 | 1325.902 | 1.9822 | 852.8 | 859 | -0.17 | 5.43 | 3374 | 917.1 |  | 0.5
2018-04-19 11:22 | 3037 | 974.9 | 873.1 | 793.3 | 606.3 | 427.6 | 789.9 | 758.4 | 706.9 | 510.1 | 300.7 | 870.6 | 13.4 | 908.5 | 905.1 | 780.6 | 710.5 | 610.4 | 276.1 | 872.4 | 837.6 | 828.9 | 606.1 | 868.4 | 587.3 | 795.7 | 774.4 | 732.9 | 674.5 | 598 | 273.1 |  |  |  |  | 102.5 | 623 | 53.2 | 705.8 | 621.4 | 66.2 | 499.3 | 87.4 | 710.7 | 323.3 | 327 | 125.6 | 648 | 503.4 | 95.5 | 81.1 | 81.8 | 75.3 |  |  | 574.8 | 406.2 | 273.1 | [6 empty] | 78 | 349.1 | -0.13 | 9.61 | 10.44 | 1240.4109 | 1324.7689 | 1.9823 | 853.4 | 858.9 | -0.48 | 5.39 | 3375 | 917.2 |  | 0.5
2018-04-19 11:22 | 3038 | 978 | 873.8 | 793.8 | 606.6 | 426.8 | 791.3 | 758.1 | 707.4 | 510.7 | 300.5 | 869.1 | 13.4 | 909.2 | 910.1 | 780.4 | 719 | 610.7 | 277.9 | 871.7 | 819.2 | 828.5 | 610.7 | 868.3 | 580 | 795.3 | 768.8 | 733.1 | 678.8 | 597.9 | 269.7 |  |  |  |  | 102.6 | 623 | 52.9 | 705.7 | 621.5 | 66 | 499.4 | 87.4 | 763.3 | 323.3 | 327 | 125.7 | 648 | 503.6 | 95.4 | 80.8 | 81.8 | 75.4 |  |  | 574.8 | 406.3 | 273.2 | [6 empty] | 75.3 | 347.5 | 0.16 | 9.82 | 10.48 | 1232.2532 | 1325.4628 | 1.9833 | 854.1 | 858.7 | 0.52 | 5.44 | 3376 | 917.2 |  | 0.5
2018-04-19 11:22 | 3039 | 978.4 | 873.1 | 793.9 | 606.7 | 425.9 | 793.2 | 757 | 708.2 | 511.5 | 300.2 | 868 | 13.4 | 910.1 | 912.5 | 780 | 713.9 | 611.1 | 279.9 | 871.2 | 833.7 | 828.1 | 616.1 | 868.6 | 583.6 | 795.1 | 772.2 | 733.3 | 682.9 | 598 | 267.1 |  |  |  |  | 102.8 | 623 | 52.8 | 705.7 | 621.6 | 65.9 | 499.6 | 87.5 | 812.5 | 323.3 | 327.1 | 125.8 | 647.9 | 503.7 | 95.4 | 80.7 | 81.9 | 75.5 |  |  | 574.8 | 406.4 | 273.3 | [6 empty] | 79.4 | 346.6 | 0.45 | 9.85 | 10.72 | 1197.191 | 1325.9771 | 1.9819 | 853.9 | 858.8 | 0.87 | 5.44 | 3377 | 917.3 |  | 0.5
2018-04-19 11:22 | 3040 | 981.7 | 876 | 793.9 | 608.7 | 425.8 | 794.2 | 756.3 | 708 | 511.5 | 300.4 | 865 | 13.4 | 911.2 | 915.3 | 779.7 | 693.7 | 611.3 | 279.1 | 870.7 | 840.1 | 827.6 | 614.2 | 868.9 | 583.8 | 794.8 | 771.5 | 733.2 | 671.2 | 598 | 270 |  |  |  |  | 102.7 | 623 | 53.7 | 705.6 | 621.6 | 66 | 499.7 | 87.4 | 785.8 | 323.4 | 327.1 | 125.8 | 647.9 | 503.8 | 95.3 | 80.6 | 82 | 75.5 |  |  | 574.8 | 406.5 | 273.5 | [6 empty] | 88.2 | 350.8 | -0.12 | 9.57 | 10.31 | 1200.9408 | 1325.3732 | 1.9816 | 854.6 | 858.9 | -0.45 | 5.38 | 3378 | 917.3 |  | 0.5
2018-04-19 11:22 | 3041 | 987.7 | 878.8 | 794.6 | 610.4 | 426.2 | 793.7 | 757.2 | 708.2 | 511.9 | 299.9 | 861.5 | 13.4 | 911.5 | 902.9 | 779.1 | 692.6 | 611.5 | 275.3 | 870.1 | 832.2 | 827.3 | 613.4 | 869.2 | 574.7 | 794.3 | 767 | 733.1 | 669.2 | 597.9 | 271.8 |  |  |  |  | 102.6 | 622.9 | 54.4 | 705.5 | 621.7 | 66 | 499.8 | 87.2 | 748.9 | 323.5 | 327.2 | 125.9 | 647.9 | 503.8 | 95.5 | 80.6 | 82 | 75.4 |  |  | 574.7 | 406.6 | 273.6 | [6 empty] | 90.3 | 350.6 | 0.11 | 10.08 | 10.39 | 1242.2775 | 1325.1912 | 1.9809 | 855.8 | 858.6 | 0.45 | 5.52 | 3379 | 917.4 |  | 0.5
2018-04-19 11:22 | 3042 | 981.4 | 878.3 | 793.4 | 610.7 | 426.4 | 792.8 | 758.1 | 709.7 | 512.1 | 299.4 | 863.1 | 13.4 | 911 | 889.7 | 778.3 | 703.5 | 611.6 | 271.6 | 869.7 | 838.7 | 827.3 | 609.9 | 869.5 | 568.9 | 794.3 | 776.2 | 733.1 | 678.9 | 597.8 | 270 |  |  |  |  | 102.8 | 622.8 | 54.6 | 705.4 | 621.7 | 65.8 | 499.9 | 87.2 | 736.8 | 323.5 | 327.3 | 126 | 647.8 | 503.9 | 95.5 | 80.3 | 82.1 | 75.4 |  |  | 574.7 | 406.7 | 273.7 | [6 empty] | 89 | 344.9 | -0.09 | 10.05 | 10.38 | 1213.8938 | 1326.2484 | 1.9825 | 854.7 | 858.3 | -0.39 | 5.49 | 3380 | 917.4 |  | 0.5
2018-04-19 11:22 | 3043 | 975.9 | 876.3 | 791.2 | 609.9 | 426.3 | 793.2 | 759.2 | 710.9 | 511.4 | 299.2 | 866.9 | 13.4 | 910 | 889.6 | 777.7 | 708.1 | 611.7 | 268.3 | 869.5 | 841.5 | 827.3 | 615.5 | 869.3 | 562.6 | 794.7 | 779.1 | 733.4 | 684.4 | 597.8 | 271.6 |  |  |  |  | 102.8 | 622.9 | 55.2 | 705.4 | 621.7 | 65.7 | 500 | 87.5 | 777.8 | 323.4 | 327.4 | 126.1 | 647.9 | 504 | 95.4 | 80.1 | 81.9 | 75.5 |  |  | 574.8 | 406.8 | 273.8 | [6 empty] | 86.4 | 341.8 | -0.12 | 10.08 | 10.46 | 1264.8288 | 1328.8413 | 1.982 | 854.3 | 858.1 | -0.47 | 5.49 | 3381 | 917.5 |  | 0.5
2018-04-19 11:22 | 3044 | 970.8 | 873.9 | 791.4 | 610.3 | 427.1 | 797.3 | 762.1 | 713.6 | 510.5 | 299.2 | 872.1 | 13.4 | 909 | 886.1 | 777.3 | 715.6 | 611.8 | 266.9 | 869.3 | 836.3 | 827.3 | 620 | 869.5 | 571.4 | 795.4 | 783.7 | 733.7 | 679.1 | 597.9 | 271.8 |  |  |  |  | 102.8 | 622.9 | 55.2 | 705.4 | 621.8 | 65.7 | 500.1 | 87.6 | 833.8 | 323.3 | 327.5 | 126.1 | 647.9 | 504.2 | 95.3 | 80.7 | 81.7 | 75.6 |  |  | 574.8 | 407 | 274 | [6 empty] | 81.1 | 340.9 | -0.23 | 10 | 10.29 | 1253.5339 | 1328.9665 | 1.9817 | 855.2 | 857.9 | -0.63 | 5.46 | 3382 | 917.5 |  | 0.5
2018-04-19 11:22 | 3045 | 967 | 873.1 | 791 | 611.4 | 427.9 | 799.1 | 764.6 | 715 | 510.4 | 298.7 | 875.6 | 13.4 | 908.1 | 886.7 | 776.9 | 717.4 | 611.8 | 272.7 | 869 | 831.4 | 827 | 616.4 | 870.2 | 569.8 | 795.6 | 775.8 | 733.7 | 672.8 | 597.9 | 272.4 |  |  |  |  | 102.9 | 623 | 54.6 | 705.4 | 621.9 | 65.7 | 500.3 | 87.6 | 845.7 | 323.3 | 327.5 | 126.2 | 647.9 | 504.4 | 95.3 | 81.1 | 81.7 | 75.5 |  |  | 574.8 | 407.2 | 274.1 | [6 empty] | 76.3 | 337.6 | -0.11 | 9.98 | 10.21 | 1309.6963 | 1329.4276 | 1.9828 | 855.9 | 857.6 | -0.44 | 5.44 | 3383 | 917.6 |  | 0.5
2018-04-19 11:22 | 3046 | 974.2 | 871.9 | 788.7 | 612.4 | 428.1 | 798.7 | 765.4 | 714.7 | 509.9 | 298.1 | 875.6 | 13.4 | 908.4 | 900.2 | 776.9 | 721.3 | 611.9 | 275.7 | 868.9 | 837.7 | 826.5 | 620.4 | 870.3 | 572.6 | 795.6 | 775.6 | 733.5 | 660 | 597.8 | 270.6 |  |  |  |  | 102.9 | 623 | 54.1 | 705.5 | 621.9 | 65.6 | 500.5 | 87.8 | 822.9 | 323.2 | 327.6 | 126.3 | 647.9 | 504.6 | 95.4 | 81.3 | 81.8 | 75.6 |  |  | 574.9 | 407.3 | 274.2 | [6 empty] | 73.8 | 336.2 | -0.34 | 9.65 | 10.15 | 1278.6916 | 1328.5885 | 1.9837 | 857.2 | 857.6 | -0.75 | 5.34 | 3384 | 917.6 |  | 0.5
2018-04-19 11:22 | 3047 | 979 | 872.8 | 788.1 | 611 | 427.9 | 802.1 | 765.4 | 714.3 | 509.4 | 298 | 874.7 | 13.4 | 908.5 | 901.7 | 777 | 720.5 | 612 | 271.8 | 869 | 841.9 | 826.3 | 617.1 | 870.2 | 574 | 795.8 | 776.6 | 733.5 | 667.2 | 597.6 | 273 |  |  |  |  | 103 | 622.9 | 53.7 | 705.5 | 622 | 65.7 | 500.6 | 88 | 787.1 | 323.1 | 327.7 | 126.4 | 648 | 504.7 | 95.4 | 81.7 | 81.8 | 75.6 |  |  | 574.9 | 407.4 | 274.3 | [6 empty] | 72.3 | 336 | -0.35 | 9.82 | 10.04 | 1260.8611 | 1329.2734 | 1.9828 | 858.8 | 857.8 | -0.77 | 5.39 | 3385 | 917.7 |  | 0.5
2018-04-19 11:22 | 3048 | 972.4 | 871.3 | 790.7 | 607.5 | 427.4 | 804.8 | 766.7 | 713.9 | 509.4 | 297.7 | 873.3 | 13.4 | 908.2 | 891.7 | 777 | 731.1 | 612.1 | 270.3 | 869.1 | 841.2 | 826.6 | 616.5 | 870.1 | 579.2 | 796 | 781.3 | 733.5 | 671.4 | 597.6 | 275.7 |  |  |  |  | 103.2 | 623 | 53.8 | 705.4 | 622 | 65.7 | 500.6 | 88.2 | 754.4 | 322.9 | 327.8 | 126.5 | 648 | 504.8 | 95.6 | 82 | 81.9 | 75.6 |  |  | 574.9 | 407.6 | 274.4 | [6 empty] | 69.1 | 335.2 | 0.05 | 9.84 | 10.36 | 1308.2976 | 1330.1326 | 1.9808 | 857.7 | 857.8 | 0.3 | 5.39 | 3386 | 917.7 |  | 0.5
2018-04-19 11:22 | 3049 | 971 | 868.1 | 791.4 | 606.5 | 427.4 | 806.2 | 769.5 | 713.8 | 509.3 | 297.5 | 874.1 | 13.4 | 907.8 | 887.8 | 777.3 | 739.3 | 612.3 | 275.2 | 869.3 | 845.1 | 826.9 | 612.9 | 870.1 | 572 | 796.7 | 783.2 | 733.7 | 668.7 | 597.5 | 277.6 |  |  |  |  | 103.2 | 623 | 54.3 | 705.5 | 622.1 | 65.5 | 500.6 | 88.4 | 723 | 322.7 | 327.9 | 126.5 | 648 | 504.8 | 95.7 | 81.8 | 82.1 | 75.6 |  |  | 574.9 | 407.6 | 274.6 | [6 empty] | 68.1 | 337.2 | 0.11 | 9.68 | 10.02 | 1275.9069 | 1331.0815 | 1.9829 | 857.8 | 857.9 | 0.42 | 5.36 | 3387 | 917.8 |  | 0.5
2018-04-19 11:22 | 3050 | 969.1 | 868.4 | 792.2 | 606.5 | 428.6 | 807.4 | 771.6 | 713.2 | 509.6 | 297.5 | 880.6 | 13.4 | 907.6 | 884 | 777.5 | 732.9 | 612.3 | 279.4 | 869.7 | 845.7 | 827 | 607.9 | 870.1 | 573 | 797.4 | 783.5 | 734.1 | 679.9 | 597.6 | 281.7 |  |  |  |  | 103 | 623 | 55.5 | 705.5 | 622.1 | 65.3 | 500.6 | 88.2 | 676.3 | 322.5 | 327.9 | 126.6 | 648 | 504.9 | 95.7 | 81.4 | 81.9 | 75.6 |  |  | 574.9 | 407.7 | 274.7 | [6 empty] | 70.6 | 337.2 | 0.05 | 9.92 | 10.54 | 1204.623 | 1330.5237 | 1.9832 | 859.4 | 858.2 | 0.29 | 5.42 | 3388 | 917.8 |  | 0.5
2018-04-19 11:22 | 3051 | 965.9 | 870.7 | 794.2 | 608.2 | 429.2 | 808.4 | 771.9 | 713.5 | 509 | 297.5 | 880.2 | 13.4 | 907.3 | 895 | 777.5 | 720.2 | 612.5 | 279 | 869.8 | 837.7 | 827 | 618.5 | 870.1 | 575 | 797.9 | 781 | 734.5 | 680.4 | 597.9 | 279.4 |  |  |  |  | 103 | 623 | 56.2 | 705.6 | 622.2 | 65.2 | 500.5 | 88.2 | 638.2 | 322.3 | 328 | 126.7 | 647.9 | 504.9 | 95.6 | 81.3 | 81.8 | 75.6 |  |  | 574.9 | 407.7 | 274.9 | [6 empty] | 72.9 | 336.3 | -0.28 | 9.76 | 10.32 | 1236.3209 | 1330.6013 | 1.9825 | 859.4 | 858.3 | -0.69 | 5.37 | 3389 | 917.9 |  | 0.5
2018-04-19 11:22 | 3052 | 963.5 | 871.8 | 793.3 | 609.8 | 429.1 | 808.7 | 772.3 | 713.8 | 508.4 | 297 | 879.6 | 13.4 | 907.3 | 898.4 | 777.5 | 728.9 | 612.8 | 279.2 | 869.9 | 840.3 | 827.2 | 611.3 | 870.4 | 576.8 | 798.1 | 780.5 | 734.7 | 675.2 | 598 | 277 |  |  |  |  | 103.2 | 623 | 56.3 | 705.6 | 622.2 | 65.1 | 500.4 | 88.4 | 625.4 | 322.1 | 328.1 | 126.7 | 647.9 | 504.9 | 95.8 | 81.6 | 81.9 | 75.6 |  |  | 575 | 407.7 | 275 | [6 empty] | 73.4 | 337.4 | -0.12 | 9.92 | 10.54 | 1317.2163 | 1330.6554 | 1.9809 | 859.2 | 858.4 | -0.45 | 5.42 | 3390 | 917.9 |  | 0.5
2018-04-19 11:22 | 3053 | 962.6 | 873 | 793.4 | 609.5 | 429 | 808.3 | 773.7 | 714.3 | 508.7 | 296.3 | 877.8 | 13.4 | 907 | 890.8 | 777.3 | 724.6 | 612.9 | 276.2 | 869.8 | 834.6 | 827.4 | 604.9 | 870.4 | 574.3 | 798 | 776 | 735 | 672 | 598.3 | 276.6 |  |  |  |  | 103.4 | 623 | 56.8 | 705.7 | 622.3 | 65.3 | 500.2 | 88.4 | 636.8 | 322 | 328.1 | 126.8 | 647.9 | 504.9 | 95.8 | 81.7 | 81.9 | 75.6 |  |  | 575 | 407.7 | 275.2 | [6 empty] | 72.8 | 340 | -0.25 | 9.8 | 10.18 | 1302.3155 | 1330.672 | 1.9815 | 859.1 | 858.3 | -0.65 | 5.4 | 3391 | 918 |  | 0.5
2018-04-19 11:22 | 3054 | 963.6 | 871.6 | 792.6 | 607.2 | 428.8 | 807.7 | 775.4 | 715.8 | 508.9 | 295.6 | 872.8 | 13.4 | 906.4 | 883.3 | 777.1 | 709.3 | 612.8 | 277.4 | 869.5 | 818.5 | 827.7 | 606.7 | 870.4 | 597 | 797.8 | 770.3 | 735.2 | 682.2 | 598.7 | 277 |  |  |  |  | 103.3 | 623 | 57.3 | 705.7 | 622.3 | 65.5 | 500.1 | 88.2 | 651.2 | 322.1 | 328.1 | 126.8 | 647.9 | 504.8 | 95.7 | 81.7 | 81.8 | 75.8 |  |  | 575.1 | 407.7 | 275.3 | [6 empty] | 71.4 | 339.2 | -0.16 | 9.79 | 10.08 | 1272.021 | 1329.8684 | 1.982 | 858.2 | 857.9 | -0.52 | 5.4 | 3392 | 918 |  | 0.5
2018-04-19 11:22 | 3055 | 964.9 | 869.7 | 792.9 | 607 | 428.6 | 808 | 777.3 | 717.2 | 508.9 | 295.4 | 872.4 | 13.4 | 906.4 | 894.6 | 777.1 | 707 | 612.8 | 282.2 | 869 | 814.6 | 827.9 | 612.2 | 870.3 | 591.3 | 797.7 | 775.6 | 735.5 | 692.2 | 599.1 | 280.3 |  |  |  |  | 103.2 | 623.1 | 57.1 | 705.7 | 622.4 | 65.4 | 500 | 88.1 | 657.7 | 322.2 | 328.3 | 126.9 | 647.8 | 504.8 | 95.7 | 81.7 | 81.9 | 75.8 |  |  | 575.1 | 407.7 | 275.5 | [6 empty] | 67.9 | 337.4 | -0.08 | 9.79 | 10.43 | 1285.9176 | 1330.9093 | 1.9821 | 858.5 | 857.7 | -0.37 | 5.39 | 3393 | 918.1 |  | 0.5
2018-04-19 11:22 | 3056 | 971.1 | 871.3 | 792.7 | 605.8 | 428.6 | 808.8 | 777.9 | 717.5 | 509.4 | 295.3 | 873.6 | 13.4 | 907 | 907.3 | 776.9 | 698.6 | 613.1 | 286.1 | 868.7 | 826.3 | 828.1 | 612.2 | 869.7 | 579.1 | 797.9 | 779.7 | 736 | 696.1 | 599.5 | 278.4 |  |  |  |  | 103.2 | 623 | 56.9 | 705.6 | 622.4 | 65.5 | 500 | 88.2 | 657.7 | 322.2 | 328.4 | 127 | 647.7 | 504.8 | 95.5 | 81.8 | 82 | 75.7 |  |  | 575.1 | 407.8 | 275.6 | [6 empty] | 67.1 | 338.6 | 0.03 | 9.82 | 10.22 | 1300.9685 | 1330.5602 | 1.9823 | 860.5 | 857.9 | 0.22 | 5.4 | 3394 | 918.1 |  | 0.5
2018-04-19 11:22 | 3057 | 976.5 | 873.1 | 791.4 | 607.1 | 428.8 | 808.3 | 778 | 717.5 | 509.8 | 295.4 | 876.2 | 13.4 | 907.8 | 908.2 | 776.7 | 708.4 | 613.5 | 280.5 | 868.7 | 836.3 | 828.3 | 614.6 | 869.3 | 576.4 | 798.1 | 779.9 | 736.4 | 699.4 | 600 | 277.4 |  |  |  |  | 103.4 | 623 | 56.9 | 705.6 | 622.4 | 65.5 | 499.9 | 88.2 | 660.6 | 322.2 | 328.4 | 127.1 | 647.7 | 504.8 | 95.6 | 81.5 | 81.9 | 75.7 |  |  | 575.1 | 407.8 | 275.7 | [6 empty] | 68.4 | 339.3 | -0.14 | 9.83 | 10.46 | 1237.1332 | 1330.8834 | 1.9817 | 862.4 | 858.2 | -0.49 | 5.41 | 3395 | 918.2 |  | 0.5
2018-04-19 11:22 | 3058 | 975.7 | 877.6 | 791.9 | 609.8 | 429.3 | 807.2 | 777.9 | 717.8 | 510.5 | 295.5 | 876.8 | 13.4 | 908.2 | 902.2 | 776.7 | 720.2 | 613.6 | 275.8 | 868.9 | 839.5 | 828.2 | 611.2 | 869 | 580.5 | 798.6 | 784.9 | 736.8 | 692.3 | 600.3 | 275.4 |  |  |  |  | 103.5 | 623 | 56.6 | 705.6 | 622.5 | 65.5 | 499.9 | 88.4 | 663.4 | 322.2 | 328.5 | 127.1 | 647.7 | 504.8 | 95.7 | 81.3 | 82 | 75.7 |  |  | 575.1 | 407.8 | 275.9 | [6 empty] | 68.3 | 339.4 | -0.31 | 9.58 | 9.99 | 1235.7538 | 1332.1486 | 1.9814 | 863.1 | 858.6 | -0.72 | 5.34 | 3396 | 918.2 |  | 0.5
2018-04-19 11:22 | 3059 | 973 | 877.4 | 792.6 | 610.7 | 429.6 | 808.1 | 777.9 | 718.3 | 510 | 295.3 | 872.5 | 13.4 | 908 | 888.9 | 776.8 | 727.8 | 613.8 | 277.8 | 868.7 | 829 | 828.4 | 612.1 | 869.3 | 581.7 | 799.1 | 787 | 737.2 | 694 | 600.4 | 276.1 |  |  |  |  | 103.5 | 623.1 | 55.9 | 705.5 | 622.6 | 65.1 | 499.8 | 88.5 | 675.5 | 322.1 | 328.5 | 127.2 | 647.7 | 504.8 | 95.5 | 81.2 | 82 | 75.8 |  |  | 575.1 | 407.8 | 276 | [6 empty] | 67.8 | 340.1 | -0.19 | 9.87 | 10.2 | 1216.2601 | 1331.2031 | 1.9824 | 861.8 | 858.6 | -0.56 | 5.42 | 3397 | 918.3 |  | 0.5
2018-04-19 11:22 | 3060 | 968.2 | 880.3 | 793.2 | 611.1 | 429.9 | 808.2 | 777.4 | 718.1 | 509.3 | 294.4 | 870.4 | 13.4 | 908.1 | 896.2 | 776.8 | 709.7 | 614.1 | 278.1 | 868.4 | 829.5 | 828.4 | 623.1 | 869.4 | 584.3 | 799.2 | 780.3 | 737.5 | 695.6 | 600.5 | 280.2 |  |  |  |  | 103.3 | 623.2 | 54.6 | 705.5 | 622.6 | 64.9 | 499.8 | 88.5 | 696.5 | 322 | 328.6 | 127.3 | 647.7 | 504.8 | 95.4 | 81 | 81.9 | 75.9 |  |  | 575.1 | 407.8 | 276.1 | [6 empty] | 67.3 | 339.3 | 0.11 | 9.52 | 10.03 | 1221.5202 | 1331.7223 | 1.9822 | 860.9 | 858.6 | 0.43 | 5.32 | 3398 | 918.3 |  | 0.5
2018-04-19 11:22 | 3061 | 967.4 | 882.1 | 793.6 | 610.6 | 430.1 | 806.8 | 777.4 | 718.9 | 509 | 293.3 | 871.3 | 13.4 | 908 | 896.1 | 776.9 | 715.1 | 614.3 | 272.6 | 868.1 | 833 | 828.5 | 621.2 | 869 | 580.1 | 799 | 781.2 | 737.7 | 700.8 | 600.5 | 278.4 |  |  |  |  | 103.3 | 623.1 | 54.4 | 705.4 | 622.7 | 65.1 | 499.8 | 88.4 | 722.7 | 321.9 | 328.7 | 127.4 | 647.6 | 504.8 | 95.3 | 81 | 81.9 | 76 |  |  | 575.1 | 407.8 | 276.3 | [6 empty] | 73.8 | 338.3 | 0.27 | 9.99 | 10.52 | 1238.8085 | 1332.0846 | 1.9811 | 861 | 858.4 | 0.68 | 5.45 | 3399 | 918.4 |  | 0.5
2018-04-19 11:22 | 3062 | 965.6 | 879 | 792.9 | 609.7 | 430.8 | 806.7 | 777.7 | 720.4 | 508.8 | 292.1 | 875.8 | 13.4 | 907.5 | 890.4 | 776.7 | 693.9 | 614.3 | 273.8 | 867.7 | 826 | 828.4 | 616 | 868.8 | 580.7 | 799.3 | 781.6 | 738.1 | 700.2 | 600.6 | 279.8 |  |  |  |  | 103.2 | 623.1 | 54.6 | 705.4 | 622.7 | 65.3 | 499.8 | 88.3 | 747.3 | 321.9 | 328.8 | 127.4 | 647.6 | 504.8 | 95.3 | 81.3 | 81.9 | 76 |  |  | 575.1 | 407.8 | 276.4 | [6 empty] | 80.9 | 341 | 0.11 | 10.03 | 10.48 | 1197.6622 | 1331.8665 | 1.9823 | 861 | 858.2 | 0.44 | 5.47 | 3400 | 918.4 |  | 0.5
2018-04-19 11:22 | 3063 | 961.6 | 876.4 | 794.9 | 609.7 | 430.9 | 806.6 | 778.5 | 720.7 | 508.5 | 291 | 880.9 | 13.4 | 906.8 | 888 | 776.4 | 700.2 | 614.3 | 281 | 867.5 | 833 | 828.2 | 615.4 | 868.7 | 576.1 | 799.7 | 787.7 | 738.4 | 701.5 | 600.5 | 277.2 |  |  |  |  | 103.4 | 623.2 | 54.5 | 705.4 | 622.8 | 65.3 | 499.8 | 88.5 | 768.4 | 322 | 328.8 | 127.5 | 647.6 | 504.9 | 95.6 | 81.6 | 81.8 | 76 |  |  | 575.2 | 407.9 | 276.5 | [6 empty] | 82 | 342.9 | 0.07 | 10.02 | 10.35 | 1226.7264 | 1331.1836 | 1.9838 | 860.8 | 858 | 0.35 | 5.47 | 3401 | 918.5 |  | 0.5
2018-04-19 11:22 | 3064 | 956.8 | 876.4 | 799.2 | 609.3 | 430.7 | 806.5 | 777.1 | 720 | 508.4 | 290.5 | 885 | 13.4 | 906.6 | 894.3 | 776.3 | 716.8 | 614.5 | 281.5 | 867.9 | 852.7 | 827.9 | 618.5 | 869.3 | 568.5 | 800.3 | 787 | 738.9 | 707.1 | 600.4 | 275.8 |  |  |  |  | 103.5 | 623.2 | 54.6 | 705.4 | 622.8 | 65.1 | 499.9 | 88.4 | 775.8 | 322.1 | 328.8 | 127.5 | 647.5 | 505 | 95.7 | 81.5 | 81.8 | 76.1 |  |  | 575.2 | 407.9 | 276.7 | [6 empty] | 82 | 341.2 | -0.02 | 10.06 | 10.68 | 1260.6404 | 1332.3314 | 1.9828 | 860.3 | 858.3 | -0.19 | 5.48 | 3402 | 918.5 |  | 0.5
2018-04-19 11:22 | 3065 | 959.1 | 874.9 | 797.9 | 608.5 | 430.9 | 807.2 | 775.3 | 719.2 | 508.8 | 289.8 | 886.8 | 13.4 | 905.9 | 880.7 | 776 | 711.9 | 614.7 | 282 | 868 | 846.4 | 827.8 | 621.3 | 869.8 | 563.6 | 800.5 | 786.6 | 739.2 | 692.8 | 599.9 | 272.9 |  |  |  |  | 103.5 | 623.3 | 54.7 | 705.4 | 622.9 | 65 | 500 | 88.4 | 757 | 322.3 | 328.9 | 127.6 | 647.5 | 505.1 | 95.7 | 81.1 | 81.8 | 76.1 |  |  | 575.2 | 408 | 276.8 | [6 empty] | 81.2 | 338.8 | 0.07 | 9.93 | 10.19 | 1187.4158 | 1331.7837 | 1.9833 | 860.7 | 858.1 | 0.34 | 5.43 | 3403 | 918.6 |  | 0.5
2018-04-19 11:22 | 3066 | 954.3 | 875 | 797.4 | 607.4 | 431.6 | 807.5 | 774.2 | 719 | 507.3 | 289.1 | 887.9 | 13.4 | 905.4 | 888.1 | 775.9 | 713.8 | 614.8 | 277.7 | 868.2 | 854 | 827.8 | 621.9 | 870.4 | 561.2 | 800.8 | 784.4 | 739.5 | 688.8 | 599.4 | 268.6 |  |  |  |  | 103.5 | 623.3 | 55.2 | 705.5 | 622.9 | 65.2 | 500.1 | 88.6 | 756.8 | 322.4 | 328.9 | 127.7 | 647.6 | 505.2 | 95.8 | 80.9 | 81.9 | 76.1 |  |  | 575.2 | 408.1 | 276.9 | [6 empty] | 80.9 | 336.3 | -0.17 | 10.11 | 10.39 | 1246.6623 | 1332.774 | 1.9818 | 859.8 | 858.1 | -0.53 | 5.47 | 3404 | 918.6 |  | 0.5
2018-04-19 11:22 | 3067 | 951.7 | 874.9 | 796.5 | 607.6 | 432.9 | 807 | 774.6 | 718.4 | 508.2 | 288.5 | 888.8 | 13.4 | 904.6 | 881.5 | 775.7 | 714.1 | 614.9 | 280.4 | 868.6 | 848.8 | 827.8 | 619.6 | 870.9 | 561 | 800.9 | 782.8 | 739.5 | 681.2 | 599.2 | 269.2 |  |  |  |  | 103.6 | 623.3 | 56.5 | 705.5 | 623 | 65.2 | 500.1 | 88.7 | 754.3 | 322.4 | 329 | 127.7 | 647.6 | 505.2 | 95.7 | 81.1 | 81.9 | 76.1 |  |  | 575.3 | 408.2 | 277 | [6 empty] | 79.3 | 335.5 | 0.04 | 10.03 | 10.17 | 1244.7325 | 1333.2857 | 1.9826 | 859.4 | 858 | 0.26 | 5.45 | 3405 | 918.7 |  | 0.5
2018-04-19 11:23 | 3068 | 947.5 | 872.6 | 795.5 | 607.5 | 434.2 | 808.6 | 776.8 | 718.2 | 508.1 | 287.8 | 892.3 | 13.4 | 904 | 881.9 | 775.3 | 709.6 | 615 | 284.3 | 868.9 | 842.5 | 827.8 | 620.9 | 871.1 | 562.6 | 801.2 | 782.9 | 739.5 | 686.7 | 599.2 | 271.5 |  |  |  |  | 103.6 | 623.4 | 57.7 | 705.7 | 623 | 65.1 | 500.2 | 88.6 | 725.4 | 322.4 | 329.1 | 127.8 | 647.7 | 505.3 | 95.7 | 80.8 | 82 | 76.2 |  |  | 575.4 | 408.2 | 277.1 | [6 empty] | 77.9 | 338.9 | 0.07 | 10 | 10.29 | 1231.2619 | 1332.8559 | 1.9816 | 859.5 | 858 | 0.34 | 5.45 | 3406 | 918.7 |  | 0.5
2018-04-19 11:23 | 3069 | 948.6 | 872 | 793.3 | 608.9 | 434.8 | 808.9 | 778.4 | 717.9 | 507.5 | 287.3 | 893.7 | 13.4 | 903.8 | 882.7 | 775.2 | 709.4 | 615.2 | 281.9 | 869.1 | 844.5 | 827.8 | 617.4 | 870.8 | 567.4 | 801.4 | 785.9 | 739.7 | 692.8 | 599.3 | 272.1 |  |  |  |  | 103.4 | 623.5 | 58.5 | 705.8 | 623.1 | 65.3 | 500.2 | 88.7 | 699.6 | 322.4 | 329.2 | 127.9 | 647.8 | 505.3 | 95.4 | 80 | 81.9 | 76.2 |  |  | 575.6 | 408.3 | 277.3 | [6 empty] | 78.2 | 341.5 | -0.01 | 10.08 | 10.32 | 1216.9839 | 1334.0073 | 1.9845 | 860.3 | 858.1 | -0.14 | 5.49 | 3407 | 918.8 |  | 0.5
2018-04-19 11:23 | 3070 | 951.7 | 874.7 | 792.5 | 610 | 433.9 | 808.1 | 779 | 718.8 | 506.9 | 287 | 892.5 | 13.4 | 903.9 | 886.2 | 775.3 | 713.3 | 615.3 | 280.7 | 869.4 | 847.1 | 827.8 | 623.2 | 870.6 | 570.1 | 801.4 | 782.9 | 739.8 | 696.7 | 599.2 | 272.5 |  |  |  |  | 103.5 | 623.5 | 58.9 | 705.9 | 623.1 | 65.3 | 500.2 | 88.9 | 708.3 | 322.5 | 329.3 | 128 | 647.8 | 505.4 | 95.2 | 80.1 | 81.8 | 76.3 |  |  | 575.6 | 408.3 | 277.4 | [6 empty] | 78.2 | 337.2 | -0.11 | 10.05 | 10.24 | 1192.9535 | 1334.406 | 1.9818 | 861.2 | 858.3 | -0.44 | 5.46 | 3408 | 918.8 |  | 0.5
2018-04-19 11:23 | 3071 | 954.9 | 874.2 | 792.3 | 609.8 | 433.6 | 807.2 | 777.8 | 719.7 | 506.3 | 286.8 | 892 | 13.4 | 903.8 | 886.8 | 775.5 | 725.2 | 615.3 | 280.4 | 869.8 | 848.8 | 828 | 629.9 | 870.9 | 570.7 | 801.5 | 787.3 | 739.9 | 696.1 | 599 | 272.8 |  |  |  |  | 103.6 | 623.5 | 59.4 | 706 | 623.2 | 65.1 | 500.3 | 88.8 | 736.1 | 322.5 | 329.4 | 128 | 647.8 | 505.5 | 95.3 | 80.7 | 81.8 | 76.3 |  |  | 575.6 | 408.4 | 277.5 | [6 empty] | 77.4 | 334.3 | 0.05 | 10 | 10.37 | 1208.8065 | 1333.5071 | 1.983 | 861.2 | 858.4 | 0.28 | 5.43 | 3409 | 918.9 |  | 0.5
2018-04-19 11:23 | 3072 | 958.3 | 872.7 | 791.2 | 610.4 | 434.3 | 806.9 | 775.2 | 718.9 | 506.1 | 286.9 | 890.1 | 13.4 | 904.1 | 898.1 | 775.7 | 721.3 | 615.4 | 277 | 870.1 | 849.8 | 828.1 | 630.3 | 871.4 | 582.9 | 801.5 | 784.2 | 739.8 | 672 | 599.1 | 272.8 |  |  |  |  | 103.4 | 623.5 | 59.5 | 706 | 623.3 | 65.2 | 500.4 | 88.8 | 787 | 322.4 | 329.5 | 128.1 | 647.8 | 505.7 | 95.6 | 81 | 81.7 | 76.4 |  |  | 575.6 | 408.5 | 277.6 | [6 empty] | 77.3 | 334.9 | 0.1 | 9.93 | 10.14 | 1273.5872 | 1333.8397 | 1.9818 | 860.6 | 858.6 | 0.42 | 5.41 | 3410 | 918.9 |  | 0.5
2018-04-19 11:23 | 3073 | 958.1 | 871.6 | 789.3 | 610.7 | 434.2 | 809 | 773.7 | 718.6 | 506.4 | 287.2 | 893.2 | 13.4 | 904.2 | 893.1 | 775.9 | 731.4 | 615.4 | 276.2 | 870.2 | 844.5 | 828.1 | 624.9 | 871.6 | 578.6 | 801.5 | 782.8 | 739.5 | 666.4 | 599.2 | 272.4 |  |  |  |  | 103.5 | 623.5 | 58.9 | 706.1 | 623.3 | 65.3 | 500.6 | 89 | 814.8 | 322.2 | 329.5 | 128.2 | 647.9 | 505.8 | 95.6 | 81.4 | 81.7 | 76.4 |  |  | 575.7 | 408.6 | 277.8 | [6 empty] | 75.2 | 334.6 | 0.02 | 9.89 | 10.48 | 1286.3965 | 1333.8316 | 1.9819 | 861.1 | 858.6 | 0.19 | 5.4 | 3411 | 919 |  | 0.5
2018-04-19 11:23 | 3074 | 958.9 | 870.4 | 789.4 | 609.7 | 435 | 810 | 772 | 718.2 | 506.6 | 287.5 | 897.8 | 13.4 | 904.2 | 888 | 776.2 | 723.2 | 615.4 | 278.3 | 870.3 | 841.8 | 828.2 | 625.3 | 871.6 | 566.7 | 801.5 | 785.3 | 739.4 | 665.5 | 599.4 | 273.6 |  |  |  |  | 103.6 | 623.5 | 58 | 706.1 | 623.4 | 65.4 | 500.7 | 89 | 784.5 | 322.2 | 329.5 | 128.3 | 648 | 505.9 | 95.5 | 81.9 | 81.8 | 76.5 |  |  | 575.7 | 408.8 | 277.9 | [6 empty] | 73.4 | 336.1 | 0.08 | 9.68 | 9.82 | 1229.1516 | 1334.6625 | 1.9817 | 861.8 | 858.7 | 0.36 | 5.35 | 3412 | 919 |  | 0.5
2018-04-19 11:23 | 3075 | 963.4 | 871.4 | 788.7 | 611.4 | 435.7 | 810.2 | 771 | 718.8 | 507 | 287.6 | 898 | 13.4 | 904.8 | 900.1 | 776.5 | 729.3 | 615.5 | 281.5 | 870.4 | 837 | 828.2 | 619 | 871.6 | 567.9 | 801.6 | 785.3 | 739.3 | 681.3 | 599.6 | 276.6 |  |  |  |  | 103.6 | 623.5 | 57.5 | 706.2 | 623.4 | 65.4 | 500.7 | 89 | 735.7 | 322.1 | 329.6 | 128.3 | 648.1 | 506 | 95.5 | 81.9 | 81.8 | 76.6 |  |  | 575.7 | 408.9 | 278.1 | [6 empty] | 73.4 | 341.2 | -0.2 | 9.74 | 10.32 | 1202.6204 | 1334.3279 | 1.9806 | 862.8 | 858.9 | -0.58 | 5.39 | 3413 | 919.1 |  | 0.5
2018-04-19 11:23 | 3076 | 970.4 | 873.2 | 788.4 | 611.8 | 435.7 | 810 | 771.2 | 720 | 508.2 | 287.7 | 892.1 | 13.4 | 905.4 | 899.7 | 776.8 | 731.4 | 615.5 | 282.3 | 870.2 | 834.5 | 828.2 | 620.9 | 872.1 | 583.7 | 801.5 | 781.7 | 739.3 | 678.5 | 599.8 | 273.9 |  |  |  |  | 103.8 | 623.5 | 57.9 | 706.2 | 623.4 | 65.3 | 500.7 | 89 | 688.9 | 321.9 | 329.7 | 128.4 | 648.1 | 506 | 95.6 | 81.9 | 81.8 | 76.6 |  |  | 575.7 | 409 | 278.2 | [6 empty] | 71.9 | 341.6 | -0.03 | 9.65 | 10.3 | 1238.5691 | 1333.9288 | 1.9826 | 863.4 | 859 | -0.23 | 5.37 | 3414 | 919.1 |  | 0.5
2018-04-19 11:23 | 3077 | 971.3 | 874.8 | 789.6 | 612.2 | 436.7 | 809.2 | 770.2 | 719.4 | 508.8 | 287.8 | 888.1 | 13.4 | 905.4 | 888.6 | 776.9 | 722.2 | 615.5 | 285.1 | 869.6 | 827.7 | 828.4 | 619.6 | 872.4 | 580.5 | 800.9 | 780.7 | 738.9 | 672.1 | 599.9 | 272.2 |  |  |  |  | 104 | 623.4 | 57.5 | 706.1 | 623.4 | 65.3 | 500.7 | 89 | 687.3 | 321.8 | 329.7 | 128.5 | 648.2 | 506.1 | 95.7 | 81.9 | 81.7 | 76.6 |  |  | 575.6 | 409.1 | 278.3 | [6 empty] | 71.6 | 336.4 | -0.04 | 9.92 | 10.14 | 1158.9882 | 1334.5805 | 1.9818 | 862.7 | 858.7 | -0.27 | 5.42 | 3415 | 919.2 |  | 0.5
2018-04-19 11:23 | 3078 | 966.1 | 875.9 | 792.3 | 610.5 | 437.2 | 810.4 | 769.6 | 718.9 | 508 | 287.8 | 888.5 | 13.5 | 905 | 886.8 | 777 | 713 | 615.6 | 283.4 | 869.3 | 836.4 | 828.3 | 614.3 | 872 | 579.2 | 800.9 | 783.5 | 738.8 | 675.6 | 599.9 | 269.9 |  |  |  |  | 104.2 | 623.4 | 56.6 | 706.1 | 623.5 | 65.4 | 500.6 | 89.1 | 689.4 | 321.6 | 329.8 | 128.5 | 648.2 | 506.1 | 95.7 | 81.9 | 81.6 | 76.6 |  |  | 575.6 | 409.1 | 278.5 | [6 empty] | 71.3 | 335.6 | 0.13 | 9.96 | 10.61 | 1186.1394 | 1335.1382 | 1.9827 | 862.1 | 858.4 | 0.46 | 5.43 | 3416 | 919.2 |  | 0.5
2018-04-19 11:23 | 3079 | 964.6 | 876.4 | 792.3 | 609.6 | 437.5 | 812.2 | 770.4 | 719 | 507.9 | 288 | 887.2 | 13.5 | 904.6 | 883.1 | 777.1 | 708.8 | 615.6 | 285.1 | 869.2 | 834.6 | 828.2 | 619.3 | 871.9 | 573.4 | 800.7 | 780 | 738.8 | 681.4 | 600.1 | 272.8 |  |  |  |  | 104.3 | 623.5 | 56.4 | 706.1 | 623.5 | 65.5 | 500.6 | 89.3 | 699.8 | 321.6 | 330 | 128.6 | 648.2 | 506.1 | 95.7 | 81.9 | 81.6 | 76.7 |  |  | 575.7 | 409.1 | 278.6 | [6 empty] | 70.9 | 339.5 | 0.08 | 9.83 | 10.42 | 1274.7548 | 1334.7397 | 1.9831 | 862.2 | 858.2 | 0.37 | 5.41 | 3417 | 919.3 |  | 0.5
2018-04-19 11:23 | 3080 | 964.2 | 876.1 | 793.5 | 608.7 | 438.1 | 813.3 | 771.5 | 719.5 | 508.5 | 288 | 886.1 | 13.5 | 904.3 | 884.5 | 777.1 | 719.3 | 615.7 | 286.5 | 869.3 | 827.3 | 828.3 | 619.1 | 872 | 574.8 | 800.8 | 782.2 | 738.9 | 683.7 | 600.1 | 273.3 |  |  |  |  | 104.3 | 623.5 | 56.6 | 706.1 | 623.6 | 65.5 | 500.6 | 89.3 | 726.3 | 321.7 | 330.1 | 128.6 | 648.2 | 506.2 | 95.7 | 81.5 | 81.7 | 76.7 |  |  | 575.7 | 409.2 | 278.7 | [6 empty] | 71.4 | 341.6 | 0.02 | 10.03 | 10.39 | 1233.7208 | 1335.5487 | 1.9832 | 862.2 | 858.1 | 0.19 | 5.47 | 3418 | 919.3 |  | 0.5
2018-04-19 11:23 | 3081 | 963.7 | 874.8 | 792.3 | 608.9 | 438.1 | 812.4 | 772.5 | 718.7 | 509 | 288.1 | 885.9 | 13.5 | 903.9 | 888.6 | 777 | 727.5 | 615.8 | 285.4 | 869 | 831.6 | 828.3 | 616.9 | 871.9 | 569.6 | 800.4 | 774.8 | 738.7 | 674.5 | 600 | 274.4 |  |  |  |  | 104.2 | 623.5 | 56.8 | 706.2 | 623.7 | 65.3 | 500.5 | 89.1 | 720.2 | 321.7 | 330.2 | 128.7 | 648.2 | 506.3 | 95.7 | 81.1 | 81.8 | 76.7 |  |  | 575.7 | 409.2 | 278.9 | [6 empty] | 71.4 | 342.7 | 0.01 | 10.06 | 10.53 | 1205.3773 | 1335.6967 | 1.9832 | 861.9 | 857.8 | 0.13 | 5.48 | 3419 | 919.4 |  | 0.5
2018-04-19 11:23 | 3082 | 962.7 | 871 | 791 | 608.9 | 437.8 | 811.3 | 771.5 | 717.5 | 509.4 | 288.3 | 887.9 | 13.5 | 904.1 | 900.5 | 777.3 | 736.9 | 615.8 | 281.2 | 869.1 | 843.3 | 828.2 | 623.4 | 872.4 | 573.7 | 799.8 | 772.8 | 738.6 | 675.9 | 600.1 | 276.3 |  |  |  |  | 104 | 623.5 | 56.9 | 706.2 | 623.7 | 65.2 | 500.5 | 88.8 | 692.4 | 321.7 | 330.2 | 128.8 | 648.3 | 506.3 | 95.7 | 81 | 81.6 | 76.7 |  |  | 575.8 | 409.2 | 279 | [6 empty] | 70.9 | 343.4 | -0.07 | 9.84 | 10.56 | 1254.3177 | 1335.1049 | 1.9816 | 860.9 | 857.7 | -0.35 | 5.43 | 3420 | 919.4 |  | 0.5
2018-04-19 11:23 | 3083 | 964.7 | 870.8 | 789.6 | 610.1 | 437.6 | 809.9 | 770.4 | 717 | 509.9 | 288.6 | 886.3 | 13.5 | 904.8 | 906.7 | 777.7 | 742.3 | 615.8 | 280.5 | 869.7 | 845.9 | 828.4 | 628.4 | 874.1 | 614.7 | 799.6 | 775 | 738.7 | 675.1 | 600.2 | 276.2 |  |  |  |  | 103.9 | 623.5 | 56.7 | 706.2 | 623.8 | 65.1 | 500.5 | 88.9 | 665.4 | 321.5 | 330.3 | 128.9 | 648.3 | 506.3 | 95.8 | 81.3 | 81.6 | 76.8 |  |  | 575.8 | 409.3 | 279.1 | [6 empty] | 68.6 | 341.4 | 0.04 | 10.04 | 10.45 | 1200.7478 | 1334.7586 | 1.9821 | 860.4 | 858 | 0.25 | 5.47 | 3421 | 919.5 |  | 0.5
2018-04-19 11:23 | 3084 | 966.1 | 874.5 | 790.2 | 612.4 | 438 | 807.8 | 768.9 | 716.7 | 510.3 | 288.4 | 887.3 | 13.5 | 905.7 | 905.4 | 778.1 | 740 | 615.9 | 280.6 | 869.7 | 841.8 | 828.6 | 626.8 | 875.4 | 607.5 | 799.3 | 774.7 | 738.6 | 674.8 | 600.4 | 274.4 |  |  |  |  | 103.8 | 623.5 | 56.7 | 706.2 | 623.8 | 64.8 | 500.4 | 89.1 | 647.9 | 321.4 | 330.3 | 128.9 | 648.3 | 506.3 | 95.8 | 81.7 | 81.7 | 76.8 |  |  | 575.8 | 409.3 | 279.3 | [6 empty] | 66.9 | 342.9 | 0.08 | 9.97 | 10.28 | 1190.9896 | 1335.0351 | 1.9806 | 860.9 | 858.2 | 0.36 | 5.46 | 3422 | 919.5 |  | 0.5
2018-04-19 11:23 | 3085 | 968.9 | 876.4 | 792.1 | 613.7 | 438.8 | 805.5 | 767.9 | 715.6 | 510.6 | 288.4 | 885.3 | 13.5 | 906.4 | 906.1 | 778.5 | 725.5 | 615.9 | 278.9 | 869.7 | 839.8 | 828.5 | 622.5 | 876.9 | 589.2 | 799 | 776.6 | 738.3 | 660.1 | 600.6 | 276.9 |  |  |  |  | 103.7 | 623.5 | 57.2 | 706.2 | 623.9 | 64.7 | 500.3 | 89.1 | 623.4 | 321.2 | 330.4 | 129 | 648.2 | 506.2 | 95.8 | 81.7 | 81.6 | 76.8 |  |  | 575.8 | 409.3 | 279.4 | [6 empty] | 67.3 | 343.7 | 0.07 | 10 | 10.26 | 1203.1014 | 1335.3788 | 1.9811 | 860.8 | 858.4 | 0.34 | 5.47 | 3423 | 919.6 |  | 0.5
2018-04-19 11:23 | 3086 | 970.8 | 878.8 | 796.5 | 615.1 | 439 | 803.4 | 766.8 | 714.1 | 511.7 | 288.6 | 882.3 | 13.5 | 907.4 | 908.8 | 778.8 | 725.6 | 616.1 | 279.6 | 869.7 | 836.2 | 828.6 | 620 | 878 | 587.9 | 799 | 781.4 | 737.8 | 651.6 | 600.7 | 275.3 |  |  |  |  | 103.9 | 623.4 | 57.3 | 706.1 | 623.9 | 64.8 | 500.2 | 89.2 | 602.5 | 321.1 | 330.5 | 129 | 648.2 | 506.2 | 95.9 | 81.8 | 81.5 | 76.9 |  |  | 575.8 | 409.3 | 279.5 | [6 empty] | 68.9 | 341.7 | -0.03 | 10 | 10.57 | 1248.8308 | 1335.3104 | 1.9831 | 860.4 | 858.7 | -0.23 | 5.46 | 3424 | 919.6 |  | 0.5
2018-04-19 11:23 | 3087 | 971.6 | 878.4 | 797.6 | 615.2 | 438.4 | 801.5 | 765.5 | 712.6 | 512.9 | 288.4 | 879 | 13.5 | 907.7 | 899.5 | 779 | 738.5 | 616.2 | 280.2 | 869.5 | 824.8 | 828.7 | 621.9 | 878.9 | 585.7 | 798.5 | 769.1 | 737.3 | 659.7 | 600.7 | 272.5 |  |  |  |  | 103.7 | 623.4 | 57.1 | 706.1 | 623.9 | 64.7 | 500 | 89.2 | 609.6 | 321.1 | 330.6 | 129.1 | 648.3 | 506.1 | 96 | 81.8 | 81.7 | 76.9 |  |  | 575.8 | 409.2 | 279.6 | [6 empty] | 70.8 | 339.6 | 0.13 | 9.94 | 10.43 | 1253.8878 | 1335.8714 | 1.9817 | 859.2 | 858.6 | 0.46 | 5.44 | 3425 | 919.7 |  | 0.5
2018-04-19 11:23 | 3088 | 967.9 | 878.3 | 798.8 | 615.3 | 438 | 801.2 | 764 | 711.4 | 514.7 | 288.4 | 880 | 13.5 | 907.7 | 898.1 | 779.5 | 738 | 616.3 | 276.6 | 869.3 | 815.7 | 828.9 | 621.5 | 879.8 | 582.5 | 798.1 | 766.7 | 736.9 | 662.6 | 600.9 | 271 |  |  |  |  | 103.7 | 623.4 | 57.3 | 706.1 | 624 | 64.7 | 499.9 | 89.1 | 653.1 | 321.1 | 330.7 | 129.2 | 648.3 | 506 | 96.1 | 81.7 | 81.7 | 76.8 |  |  | 575.9 | 409.2 | 279.7 | [6 empty] | 71.7 | 338.7 | 0.06 | 9.98 | 10.46 | 1197.0717 | 1335.7936 | 1.9817 | 858.3 | 858.4 | 0.32 | 5.45 | 3426 | 919.7 |  | 0.5
2018-04-19 11:23 | 3089 | 965.8 | 880.1 | 799.9 | 615.9 | 438.6 | 800.9 | 762.2 | 710.5 | 514.8 | 288.4 | 877.9 | 13.5 | 907.7 | 899.6 | 780 | 741.2 | 616.4 | 277.2 | 868.9 | 817.4 | 829 | 612.7 | 880.4 | 579.4 | 797.4 | 763.6 | 736.4 | 660.8 | 600.9 | 276.5 |  |  |  |  | 103.9 | 623.5 | 57.2 | 706.2 | 624 | 64.9 | 499.9 | 89.3 | 702.2 | 321 | 330.9 | 129.2 | 648.3 | 506 | 96.1 | 81.8 | 81.7 | 76.8 |  |  | 575.9 | 409.2 | 279.8 | [6 empty] | 71.1 | 341.7 | 0.03 | 9.9 | 10.11 | 1227.6329 | 1335.067 | 1.9822 | 857.4 | 858 | 0.21 | 5.44 | 3427 | 919.8 |  | 0.5
2018-04-19 11:23 | 3090 | 965.8 | 879.5 | 799.8 | 617.3 | 439.7 | 799.7 | 761.5 | 709.5 | 514.3 | 288.4 | 874.9 | 13.5 | 908.1 | 901.4 | 780.7 | 745.4 | 616.6 | 279.7 | 868.5 | 825.2 | 828.8 | 614.7 | 880.7 | 577 | 797.1 | 772 | 735.9 | 656.2 | 600.9 | 276.7 |  |  |  |  | 104.3 | 623.5 | 56.7 | 706.3 | 624.1 | 65.1 | 499.9 | 89.4 | 722.9 | 320.9 | 330.9 | 129.3 | 648.2 | 506.1 | 96.1 | 81.9 | 81.9 | 76.9 |  |  | 576 | 409.2 | 280 | [6 empty] | 70.9 | 342.8 | 0.2 | 9.85 | 10.5 | 1276.8561 | 1336.1685 | 1.9824 | 856.3 | 857.9 | 0.57 | 5.43 | 3428 | 919.8 |  | 0.5
2018-04-19 11:23 | 3091 | 971.6 | 883.2 | 800.8 | 618.9 | 440.9 | 798.3 | 760.2 | 708.9 | 514.3 | 288.9 | 871.1 | 13.5 | 908.6 | 904.5 | 781.2 | 747.1 | 616.7 | 279.7 | 868.1 | 828.9 | 828.6 | 620.5 | 880.3 | 574.6 | 796.7 | 770.6 | 735.4 | 657.8 | 601 | 273.1 |  |  |  |  | 104.3 | 623.5 | 56.5 | 706.4 | 624.1 | 64.9 | 499.9 | 89.6 | 749.9 | 320.9 | 331 | 129.4 | 648.2 | 506.1 | 96.1 | 81.6 | 81.8 | 76.9 |  |  | 576 | 409.3 | 280.1 | [6 empty] | 75.2 | 342.9 | 0.28 | 9.73 | 10.61 | 1318.4409 | 1335.9069 | 1.983 | 856.9 | 857.8 | 0.69 | 5.39 | 3429 | 919.9 |  | 0.5
2018-04-19 11:23 | 3092 | 974.1 | 884 | 801.5 | 621.5 | 442.1 | 798.1 | 758.4 | 708.2 | 515.3 | 289 | 872.5 | 13.5 | 909.1 | 908.6 | 781.2 | 735.4 | 616.8 | 282.3 | 867.7 | 826.8 | 828.5 | 617.3 | 879.6 | 579.7 | 796.3 | 768.8 | 735 | 661.1 | 600.9 | 270.8 |  |  |  |  | 104.2 | 623.4 | 57.2 | 706.4 | 624.2 | 64.5 | 500 | 89.8 | 754.2 | 320.9 | 331 | 129.4 | 648.1 | 506.2 | 96.1 | 81.2 | 81.7 | 76.7 |  |  | 576 | 409.3 | 280.2 | [6 empty] | 80.6 | 342.5 | 0.47 | 9.91 | 10.76 | 1222.6632 | 1335.1294 | 1.981 | 857.4 | 857.7 | 0.9 | 5.44 | 3430 | 919.9 |  | 0.5
2018-04-19 11:23 | 3093 | 972.5 | 882 | 799.3 | 621.2 | 442.9 | 798.4 | 756.1 | 707 | 514.7 | 288.9 | 874.9 | 13.5 | 909.5 | 912 | 781 | 734.7 | 617 | 280.6 | 867.3 | 828.1 | 828.4 | 616.6 | 879.1 | 592.6 | 796.1 | 770.8 | 734.5 | 658.5 | 600.8 | 266.5 |  |  |  |  | 104 | 623.5 | 57.5 | 706.4 | 624.2 | 64.4 | 500.1 | 89.9 | 738.9 | 320.9 | 331.1 | 129.5 | 648.1 | 506.3 | 96.1 | 81.1 | 81.8 | 76.7 |  |  | 576 | 409.4 | 280.3 | [6 empty] | 87 | 341.7 | 0.4 | 9.74 | 10.55 | 1221.3006 | 1335.6284 | 1.9817 | 856.8 | 857.6 | 0.83 | 5.39 | 3431 | 920 |  | 0.5
2018-04-19 11:23 | 3094 | 975.3 | 880.7 | 796.6 | 620.1 | 443.7 | 798.3 | 754.2 | 704.7 | 514.3 | 289.1 | 873.4 | 13.5 | 909.6 | 909.4 | 781.1 | 747.3 | 617.2 | 280.6 | 867.1 | 836.8 | 828.2 | 619.1 | 879 | 594.9 | 796 | 774.6 | 734 | 654.8 | 600.8 | 263.1 |  |  |  |  | 104 | 623.5 | 57.7 | 706.4 | 624.3 | 64.4 | 500.1 | 89.9 | 721.6 | 320.9 | 331.2 | 129.5 | 648.1 | 506.3 | 96.1 | 81.2 | 81.8 | 76.6 |  |  | 576.1 | 409.4 | 280.5 | [6 empty] | 95.7 | 342.3 | 0.75 | 9.9 | 10.54 | 1310.0464 | 1335.4804 | 1.9813 | 856.4 | 857.6 | 1.16 | 5.44 | 3432 | 920 |  | 0.5
2018-04-19 11:23 | 3095 | 975 | 879.2 | 796.7 | 619.1 | 444.3 | 798 | 754 | 705.3 | 514.2 | 289.4 | 873.4 | 13.5 | 909.7 | 899.1 | 781.1 | 742.7 | 617.4 | 274 | 867.2 | 837.9 | 828 | 619.5 | 879 | 586.7 | 795.9 | 775.1 | 733.9 | 659.6 | 600.9 | 261 |  |  |  |  | 104.2 | 623.5 | 57.7 | 706.5 | 624.3 | 64.3 | 500.2 | 89.9 | 713.1 | 320.9 | 331.3 | 129.6 | 648.1 | 506.3 | 96.2 | 81.4 | 81.9 | 76.6 |  |  | 576.1 | 409.5 | 280.6 | [6 empty] | 102.5 | 340.4 | 0.28 | 9.65 | 10.7 | 1235.2887 | 1335.6175 | 1.9806 | 855.9 | 857.6 | 0.71 | 5.36 | 3433 | 920.1 |  | 0.5
2018-04-19 11:23 | 3096 | 978.6 | 879.2 | 797.9 | 618.1 | 443.2 | 795.9 | 754.7 | 706.5 | 514.3 | 289.8 | 872.2 | 13.5 | 909.9 | 906 | 781.3 | 746.1 | 617.4 | 277.9 | 867 | 830.8 | 827.9 | 617.1 | 878.7 | 595.5 | 795.7 | 774.5 | 733.9 | 660 | 600.9 | 263.4 |  |  |  |  | 104.4 | 623.4 | 57 | 706.4 | 624.3 | 64 | 500.2 | 90.1 | 721.6 | 321 | 331.3 | 129.6 | 648 | 506.4 | 96.2 | 81.5 | 82 | 76.7 |  |  | 576.2 | 409.5 | 280.7 | [6 empty] | 105.9 | 337.3 | 0.34 | 9.68 | 10.51 | 1211.613 | 1335.8777 | 1.9812 | 856.1 | 857.5 | 0.79 | 5.36 | 3434 | 920.1 |  | 0.5
2018-04-19 11:23 | 3097 | 978.2 | 878.1 | 798.2 | 617.1 | 442.6 | 794.2 | 754.2 | 706.9 | 514 | 289.8 | 870.3 | 13.5 | 910 | 900.2 | 781.6 | 756.3 | 617.5 | 282.6 | 866.7 | 825.5 | 827.7 | 617.4 | 878.5 | 612.5 | 795.2 | 772.1 | 733.7 | 663.7 | 600.9 | 265 |  |  |  |  | 104.4 | 623.4 | 56.5 | 706.4 | 624.3 | 63.6 | 500.3 | 90.3 | 704.9 | 321 | 331.4 | 129.7 | 648 | 506.4 | 96.2 | 81.4 | 82.1 | 76.9 |  |  | 576.2 | 409.5 | 280.8 | [6 empty] | 107.2 | 338.3 | 0.34 | 9.85 | 10.36 | 1182.5354 | 1335.6409 | 1.9817 | 855 | 857.3 | 0.79 | 5.41 | 3435 | 920.2 |  | 0.5
2018-04-19 11:23 | 3098 | 980.5 | 877.2 | 798.1 | 616.6 | 442.8 | 793 | 754.4 | 707.5 | 513.7 | 289.5 | 870.7 | 13.5 | 910.3 | 904.3 | 781.9 | 749.1 | 617.7 | 286.2 | 866.3 | 824.3 | 827.4 | 619.1 | 878.5 | 633.9 | 794.7 | 770.4 | 733.5 | 659.7 | 601 | 270 |  |  |  |  | 104.1 | 623.5 | 56.6 | 706.4 | 624.4 | 63.4 | 500.3 | 90.4 | 682.9 | 321 | 331.5 | 129.7 | 648 | 506.4 | 96.2 | 81.6 | 82.1 | 76.9 |  |  | 576.3 | 409.6 | 280.9 | [6 empty] | 109.8 | 342.9 | 0.29 | 9.83 | 10.39 | 1170.3024 | 1335.9655 | 1.9824 | 855.1 | 857.1 | 0.74 | 5.42 | 3436 | 920.2 |  | 0.5
2018-04-19 11:23 | 3099 | 982.8 | 876.5 | 798.5 | 616.7 | 443.5 | 792.6 | 753.8 | 706.4 | 514 | 289.3 | 870 | 13.5 | 910.6 | 904 | 782 | 747.3 | 617.7 | 284.9 | 866.2 | 825 | 827.4 | 621 | 878.7 | 614.6 | 794.1 | 772 | 733.2 | 668 | 601.1 | 274.8 |  |  |  |  | 104.1 | 623.5 | 57.2 | 706.5 | 624.4 | 63.4 | 500.3 | 90.5 | 663.1 | 321 | 331.6 | 129.7 | 648 | 506.4 | 96.2 | 81.9 | 82.2 | 76.9 |  |  | 576.4 | 409.6 | 281 | [6 empty] | 110.6 | 347.2 | 0.02 | 10 | 10.46 | 1225.104 | 1336.8364 | 1.9812 | 855.1 | 857 | 0.21 | 5.49 | 3437 | 920.3 |  | 0.5
2018-04-19 11:23 | 3100 | 980.9 | 874.7 | 796.8 | 616.6 | 443.7 | 791.4 | 753.4 | 704.2 | 516.6 | 289.7 | 871.3 | 13.5 | 910.4 | 898.4 | 782.2 | 751.2 | 617.5 | 286.6 | 865.8 | 823.3 | 827.5 | 619.2 | 879.1 | 602.5 | 793.7 | 765.9 | 733 | 669 | 601 | 272.4 |  |  |  |  | 104.5 | 623.5 | 57.8 | 706.5 | 624.5 | 63.3 | 500.2 | 90.6 | 650.7 | 320.9 | 331.7 | 129.8 | 648 | 506.3 | 96.1 | 81.8 | 82.3 | 76.9 |  |  | 576.5 | 409.6 | 281.2 | [6 empty] | 106.9 | 350.4 | 0 | 9.85 | 10.46 | 1220.5547 | 1336.1526 | 1.9795 | 854.3 | 856.7 | 0.09 | 5.46 | 3438 | 920.3 |  | 0.5
2018-04-19 11:23 | 3101 | 978.4 | 873 | 798.6 | 616.2 | 443.2 | 791.2 | 752.9 | 704.1 | 519.3 | 289.7 | 871.4 | 13.5 | 910.1 | 890.2 | 782.4 | 742.4 | 617.4 | 282.1 | 865.4 | 822.1 | 827.6 | 617.8 | 878.9 | 596.7 | 793.4 | 762.1 | 732.8 | 660.8 | 601 | 270.4 |  |  |  |  | 104.5 | 623.6 | 57.7 | 706.6 | 624.5 | 63.3 | 500.2 | 90.7 | 654 | 320.8 | 331.8 | 129.8 | 648.1 | 506.3 | 96.2 | 81.7 | 82.3 | 77.1 |  |  | 576.5 | 409.6 | 281.3 | [6 empty] | 101.4 | 353 | -0.13 | 9.76 | 10.41 | 1190.6824 | 1336.7363 | 1.9819 | 853.4 | 856.3 | -0.49 | 5.45 | 3439 | 920.4 |  | 0.5
2018-04-19 11:23 | 3102 | 972 | 871.4 | 803 | 616.5 | 441.5 | 792.7 | 754.6 | 703.9 | 519.5 | 289.8 | 871.1 | 13.5 | 909.6 | 887.1 | 782.4 | 737.8 | 617.6 | 278.6 | 864.8 | 807.6 | 827.5 | 624 | 878.7 | 589 | 793.5 | 772.9 | 732.7 | 668.7 | 601.1 | 267.8 |  |  |  |  | 104.4 | 623.7 | 57.1 | 706.7 | 624.5 | 63.1 | 500.1 | 90.6 | 645.4 | 320.8 | 331.8 | 129.9 | 648 | 506.3 | 96.2 | 81.7 | 82.2 | 77.1 |  |  | 576.6 | 409.6 | 281.4 | [6 empty] | 96.9 | 350.8 | -0.05 | 9.81 | 10.17 | 1234.2241 | 1338.179 | 1.9832 | 852.4 | 856 | -0.29 | 5.45 | 3440 | 920.4 |  | 0.5
2018-04-19 11:23 | 3103 | 972.4 | 873.5 | 803.7 | 616.9 | 440.9 | 792.8 | 756.1 | 705.2 | 518.7 | 290.2 | 870.2 | 13.5 | 909.5 | 891.1 | 782.4 | 737.8 | 617.8 | 282.9 | 863.9 | 814.4 | 827.4 | 617.6 | 879 | 611.7 | 793.4 | 773.2 | 732.5 | 661.9 | 601 | 271.3 |  |  |  |  | 104.4 | 623.7 | 56.8 | 706.7 | 624.6 | 62.6 | 500 | 90.6 | 631 | 320.7 | 331.8 | 129.9 | 648 | 506.2 | 96.1 | 81.8 | 82.2 | 77.1 |  |  | 576.6 | 409.5 | 281.5 | [6 empty] | 92.4 | 346.3 | -0.02 | 9.98 | 10.68 | 1215.2293 | 1340.1158 | 1.9812 | 853 | 855.6 | -0.17 | 5.48 | 3441 | 920.5 |  | 0.5
2018-04-19 11:23 | 3104 | 975 | 874.1 | 804.1 | 616.8 | 440.9 | 792.5 | 757.1 | 706.9 | 518.4 | 290.7 | 871.8 | 13.5 | 909.7 | 893.5 | 782.4 | 732 | 618 | 282.6 | 863.6 | 834.3 | 827.4 | 609.9 | 879.3 | 614.4 | 793.7 | 780.1 | 732.3 | 657.7 | 600.9 | 268.7 |  |  |  |  | 104.4 | 623.8 | 57 | 706.6 | 624.6 | 62.5 | 499.9 | 90.8 | 667.2 | 320.7 | 332 | 129.9 | 647.9 | 506.2 | 96 | 81.8 | 81.9 | 77.1 |  |  | 576.6 | 409.5 | 281.7 | [6 empty] | 87.2 | 345 | -0.34 | 9.84 | 10.33 | 1211.8937 | 1338.6367 | 1.9824 | 854.1 | 855.7 | -0.77 | 5.43 | 3442 | 920.5 |  | 0.5
2018-04-19 11:23 | 3105 | 976.7 | 876.9 | 803.6 | 614.9 | 441.2 | 792.6 | 757.5 | 706.9 | 518.6 | 291 | 873.7 | 13.5 | 910 | 903.3 | 782.2 | 726.5 | 618.2 | 282.6 | 863.8 | 833.2 | 827.5 | 608.7 | 879.5 | 625.7 | 794.2 | 782.6 | 732.3 | 657.6 | 600.8 | 266.5 |  |  |  |  | 104.7 | 623.9 | 57.2 | 706.7 | 624.6 | 62.7 | 499.9 | 90.8 | 687.6 | 320.7 | 332.1 | 130 | 647.9 | 506.2 | 95.9 | 81.9 | 81.8 | 77.1 |  |  | 576.6 | 409.5 | 281.8 | [6 empty] | 81.9 | 343.4 | -0.09 | 10.04 | 10.32 | 1272.1342 | 1340.3386 | 1.982 | 855.5 | 856 | -0.39 | 5.48 | 3443 | 920.6 |  | 0.5
2018-04-19 11:23 | 3106 | 971.9 | 877.8 | 803.1 | 616.5 | 441 | 796.1 | 759.7 | 707 | 519.8 | 290.9 | 872.8 | 13.5 | 910.3 | 901.5 | 782 | 731.7 | 618.4 | 282.7 | 863.9 | 824.3 | 827.4 | 607.8 | 879.7 | 602 | 794.6 | 778.3 | 732.2 | 655.6 | 600.7 | 267.5 |  |  |  |  | 104.8 | 623.9 | 56.7 | 706.7 | 624.7 | 62.5 | 499.8 | 90.7 | 655.2 | 320.7 | 332.1 | 130.1 | 648 | 506.1 | 96 | 81.9 | 81.9 | 77.1 |  |  | 576.7 | 409.5 | 282 | [6 empty] | 77.3 | 344.3 | -0.12 | 9.93 | 10.31 | 1250.3286 | 1340.5805 | 1.9815 | 855.6 | 856.2 | -0.44 | 5.46 | 3444 | 920.6 |  | 0.5
2018-04-19 11:23 | 3107 | 970.3 | 876 | 803.2 | 617.7 | 441.2 | 796.7 | 760.8 | 708.3 | 521 | 290.5 | 871.7 | 13.5 | 910 | 894.7 | 781.8 | 728.2 | 618.5 | 282.9 | 863.7 | 821 | 827.3 | 614.2 | 879.5 | 587.7 | 794.8 | 778 | 732.3 | 658.9 | 600.7 | 271.8 |  |  |  |  | 104.9 | 623.9 | 56.9 | 706.7 | 624.7 | 61.5 | 499.7 | 90.8 | 652.7 | 320.7 | 332.1 | 130.1 | 648 | 506.1 | 96.2 | 82 | 82 | 77 |  |  | 576.8 | 409.5 | 282.1 | [6 empty] | 75.3 | 343.1 | 0.11 | 10.1 | 10.43 | 1218.5361 | 1341.1554 | 1.9807 | 855.1 | 856.2 | 0.43 | 5.5 | 3445 | 920.7 |  | 0.5
2018-04-19 11:23 | 3108 | 967.6 | 874.2 | 800.9 | 618.4 | 441.9 | 799.1 | 760.2 | 709 | 522.6 | 290.8 | 870.6 | 13.5 | 909.6 | 890.7 | 781.4 | 731.5 | 618.5 | 284.7 | 863.7 | 818.8 | 827.4 | 617 | 879.3 | 578.7 | 794.8 | 773.9 | 732.2 | 661.1 | 600.6 | 271.6 |  |  |  |  | 105 | 624 | 57.6 | 706.7 | 624.8 | 60 | 499.7 | 91 | 690.4 | 320.8 | 332.1 | 130.2 | 648.1 | 506.1 | 96.1 | 81.9 | 81.8 | 77.1 |  |  | 576.8 | 409.4 | 282.2 | [6 empty] | 76.7 | 337.7 | -0.07 | 9.75 | 10.27 | 1291.2291 | 1343.207 | 1.9817 | 854.4 | 856.1 | -0.34 | 5.38 | 3446 | 920.7 |  | 0.5
2018-04-19 11:23 | 3109 | 968.4 | 873.6 | 798.4 | 618.4 | 441.7 | 799.5 | 760 | 709.5 | 522.7 | 290.8 | 874.7 | 13.5 | 909.1 | 880.2 | 781.1 | 717.5 | 618.5 | 283.6 | 863.7 | 814.3 | 827.3 | 615 | 879.1 | 574.7 | 794.6 | 771.6 | 732.1 | 666.2 | 600.7 | 272.7 |  |  |  |  | 105.1 | 624.1 | 57.7 | 706.8 | 624.8 | 58.4 | 499.7 | 91 | 694.4 | 320.9 | 332.2 | 130.2 | 648.1 | 506.1 | 96.3 | 81.8 | 81.7 | 77.1 |  |  | 576.9 | 409.4 | 282.3 | [6 empty] | 79.4 | 338.4 | 0.04 | 9.8 | 10.12 | 1217.5156 | 1342.5324 | 1.9815 | 855.3 | 855.8 | 0.26 | 5.4 | 3447 | 920.8 |  | 0.5
2018-04-19 11:23 | 3110 | 965.9 | 871.4 | 797.1 | 620.1 | 441.5 | 801.5 | 758.8 | 709.7 | 523.7 | 290.5 | 875.7 | 13.5 | 908 | 873.8 | 780.7 | 719 | 618.4 | 281.4 | 863.5 | 816.3 | 827.4 | 617.9 | 879.2 | 573.7 | 794.6 | 775.9 | 732.1 | 661 | 600.7 | 272.5 |  |  |  |  | 105.1 | 624.1 | 58.1 | 707 | 624.9 | 57 | 499.6 | 91.1 | 670.5 | 321.1 | 332.2 | 130.2 | 648.1 | 506.1 | 96.4 | 81.9 | 81.8 | 77.2 |  |  | 577 | 409.4 | 282.4 | [6 empty] | 81 | 341.8 | 0.03 | 10.01 | 10.18 | 1233.8063 | 1343.7291 | 1.9828 | 854.6 | 855.4 | 0.22 | 5.47 | 3448 | 920.8 |  | 0.5
2018-04-19 11:23 | 3111 | 957 | 871 | 799.3 | 620 | 441.8 | 803 | 759.7 | 709.1 | 525.6 | 290.3 | 875.8 | 13.5 | 906.3 | 859.2 | 780.1 | 721.7 | 618.5 | 282.1 | 863 | 807.5 | 827.4 | 619.8 | 879.1 | 571.7 | 795 | 779.5 | 732.1 | 669.8 | 600.6 | 268.6 |  |  |  |  | 105.2 | 624.2 | 57.9 | 707 | 624.9 | 55.7 | 499.6 | 91.2 | 670 | 321.3 | 332.3 | 130.3 | 648.1 | 506.1 | 96.4 | 82 | 81.8 | 77.2 |  |  | 577 | 409.4 | 282.5 | [6 empty] | 79.9 | 344.2 | -0.27 | 10.08 | 10.42 | 1184.416 | 1343.2201 | 1.98 | 853.3 | 854.8 | -0.68 | 5.5 | 3449 | 920.8 |  | 0.5
2018-04-19 11:23 | 3112 | 951.9 | 871.2 | 797.4 | 620.2 | 441.5 | 803.5 | 763.7 | 710.4 | 526.9 | 290.6 | 874.1 | 13.5 | 904.4 | 849.1 | 779.4 | 706.4 | 618.5 | 285.5 | 862.6 | 809 | 827.5 | 620.8 | 878.7 | 577.3 | 795.3 | 776.7 | 732.3 | 672 | 600.6 | 266.5 |  |  |  |  | 105.3 | 624.1 | 56.9 | 707.1 | 625 | 54.5 | 499.5 | 91.2 | 677 | 321.2 | 332.3 | 130.3 | 648.1 | 506 | 96.3 | 82.1 | 81.9 | 77.1 |  |  | 577 | 409.4 | 282.6 | [6 empty] | 74.9 | 344.9 | -0.13 | 9.9 | 10.3 | 1255.4876 | 1342.9838 | 1.9826 | 852.9 | 854.1 | -0.47 | 5.45 | 3450 | 920.9 |  | 0.5
2018-04-19 11:23 | 3113 | 945.4 | 870.5 | 797.5 | 619.6 | 441 | 805.5 | 766.8 | 711.9 | 528 | 290.5 | 874.8 | 13.5 | 903 | 853.2 | 778.8 | 692 | 618.7 | 283.8 | 862.3 | 805.8 | 827.5 | 622 | 878.6 | 575.5 | 796.1 | 784.9 | 732.7 | 683.9 | 600.5 | 265 |  |  |  |  | 105.3 | 624.2 | 55.7 | 707.1 | 625 | 53.8 | 499.5 | 91.3 | 691.5 | 321.1 | 332.4 | 130.4 | 648.1 | 506 | 96.3 | 82.2 | 82 | 77.1 |  |  | 577.1 | 409.4 | 282.8 | [6 empty] | 70.4 | 346.5 | 0.12 | 9.96 | 10.62 | 1285.1189 | 1344.8602 | 1.9823 | 852.6 | 853.8 | 0.45 | 5.47 | 3451 | 920.9 |  | 0.5
2018-04-19 11:23 | 3114 | 943.9 | 872.6 | 800.7 | 620.8 | 441.1 | 806 | 768.9 | 713.1 | 528.5 | 290.4 | 873.6 | 13.5 | 902.6 | 881.9 | 778.4 | 700.6 | 618.6 | 275.9 | 861.8 | 811.1 | 827.4 | 630.8 | 878.6 | 578 | 796.8 | 784 | 733 | 679.8 | 600.6 | 266.1 |  |  |  |  | 105.2 | 624.2 | 55 | 707.1 | 625 | 53.3 | 499.6 | 91.3 | 723 | 320.9 | 332.4 | 130.5 | 648.1 | 506 | 96.6 | 82.2 | 82.1 | 77.2 |  |  | 577.1 | 409.4 | 282.9 | [6 empty] | 69.4 | 349.6 | -0.16 | 10 | 10.44 | 1300.5828 | 1345.2484 | 1.9824 | 853 | 853.7 | -0.51 | 5.5 | 3452 | 921 |  | 0.5
2018-04-19 11:23 | 3115 | 951.2 | 873.8 | 802 | 620.5 | 442 | 804.8 | 769.9 | 714.7 | 528.5 | 290.1 | 870.2 | 13.5 | 902.6 | 888.4 | 778.1 | 712.4 | 618.8 | 275.4 | 861.4 | 819.3 | 827.3 | 630.8 | 878.8 | 579.6 | 796.8 | 778 | 733.1 | 672.6 | 600.7 | 268.9 |  |  |  |  | 105.1 | 624.2 | 55 | 707 | 625.1 | 52.5 | 499.6 | 91.2 | 727.7 | 320.7 | 332.4 | 130.5 | 648.1 | 506.1 | 96.6 | 82.6 | 82 | 77.1 |  |  | 577.1 | 409.5 | 283 | [6 empty] | 67.9 | 349.8 | -0.06 | 10.05 | 10.28 | 1252.4596 | 1344.6008 | 1.9816 | 854 | 853.6 | -0.31 | 5.51 | 3453 | 921 |  | 0.5
2018-04-19 11:23 | 3116 | 957.4 | 871.9 | 801 | 620.1 | 442.4 | 804.3 | 769 | 714.5 | 527.6 | 289.6 | 869.3 | 13.5 | 902.8 | 895.4 | 778.1 | 728.3 | 618.9 | 275.8 | 861 | 803.5 | 827.3 | 631.9 | 879 | 581 | 796.6 | 777.1 | 733.1 | 675.7 | 600.7 | 268.4 |  |  |  |  | 105.2 | 624.1 | 54 | 706.8 | 625.1 | 51.9 | 499.7 | 91.1 | 707 | 320.8 | 332.5 | 130.6 | 648 | 506.1 | 96.5 | 82.6 | 82 | 77 |  |  | 577.1 | 409.5 | 283.1 | [6 empty] | 65 | 349.6 | -0.08 | 9.75 | 10.08 | 1263.9991 | 1346.4718 | 1.9824 | 854.4 | 853.5 | -0.37 | 5.43 | 3454 | 921.1 |  | 0.5
2018-04-19 11:23 | 3117 | 962 | 870.3 | 799.3 | 618.4 | 442 | 803.3 | 768.4 | 714.2 | 526.9 | 289.4 | 872.1 | 13.5 | 903.1 | 895.1 | 778.2 | 728.7 | 619 | 280.3 | 860.7 | 808.2 | 827.2 | 629.7 | 879.6 | 579.4 | 796.2 | 771 | 733.2 | 676.2 | 600.7 | 268 |  |  |  |  | 105.3 | 624.1 | 53 | 706.7 | 625.1 | 51.5 | 499.7 | 91.2 | 686.4 | 320.8 | 332.6 | 130.6 | 647.9 | 506.1 | 96.4 | 82.1 | 82 | 77 |  |  | 577.1 | 409.5 | 283.3 | [6 empty] | 62.7 | 349.5 | -0.03 | 9.7 | 10.01 | 1231.8941 | 1346.2322 | 1.9821 | 855.2 | 853.3 | -0.21 | 5.42 | 3455 | 921.1 |  | 0.5
2018-04-19 11:23 | 3118 | 965.4 | 869.9 | 796 | 618.3 | 441.7 | 804.5 | 768.8 | 714.2 | 525.8 | 289.6 | 870.3 | 13.5 | 903.6 | 894.1 | 778.4 | 732.3 | 618.9 | 290.4 | 860.5 | 812.6 | 827 | 627.9 | 880.1 | 580.9 | 795.9 | 771.3 | 733.2 | 680.4 | 600.6 | 266.4 |  |  |  |  | 105.4 | 624 | 53.1 | 706.6 | 625.1 | 51.1 | 499.7 | 91.3 | 675 | 320.8 | 332.6 | 130.7 | 647.9 | 506.2 | 96.5 | 82.2 | 82.1 | 77.1 |  |  | 577.1 | 409.6 | 283.4 | [6 empty] | 61.7 | 349.1 | -0.07 | 9.65 | 10.08 | 1227.8854 | 1345.4266 | 1.9817 | 855.8 | 853.3 | -0.34 | 5.4 | 3456 | 921.2 |  | 0.5
2018-04-19 11:23 | 3119 | 973.1 | 872.2 | 794.2 | 619.4 | 442.3 | 804.6 | 768.8 | 715.2 | 524.5 | 289.2 | 869.1 | 13.5 | 904.4 | 905.1 | 778.6 | 720.1 | 618.8 | 288.8 | 860.4 | 813.1 | 826.8 | 626.4 | 880.6 | 587.5 | 795.6 | 771.3 | 733.1 | 674.6 | 600.5 | 268.1 |  |  |  |  | 105.6 | 624 | 53.4 | 706.5 | 625.2 | 50.6 | 499.8 | 91.5 | 696.8 | 320.7 | 332.6 | 130.7 | 647.8 | 506.2 | 96.7 | 82.4 | 82.2 | 77.1 |  |  | 577.1 | 409.6 | 283.5 | [6 empty] | 64 | 349 | 0.16 | 9.74 | 10.4 | 1259.7503 | 1345.2877 | 1.9816 | 857.6 | 853.5 | 0.52 | 5.43 | 3457 | 921.2 |  | 0.5
2018-04-19 11:23 | 3120 | 977.1 | 874.2 | 794.6 | 620.3 | 442.9 | 804.4 | 766.8 | 715.3 | 523.6 | 289.1 | 869.9 | 13.5 | 905.2 | 902.8 | 778.6 | 720.2 | 618.8 | 288.3 | 860.3 | 822.7 | 826.5 | 630.1 | 881.3 | 584.7 | 795.4 | 772.6 | 732.8 | 668.9 | 600.5 | 269.1 |  |  |  |  | 105.6 | 624 | 53.5 | 706.4 | 625.2 | 50.2 | 499.9 | 91.5 | 700.2 | 320.7 | 332.7 | 130.8 | 647.7 | 506.3 | 96.8 | 82.5 | 82.2 | 77.1 |  |  | 577.1 | 409.7 | 283.6 | [6 empty] | 70.3 | 348.1 | 0.19 | 9.91 | 10.22 | 1226.5365 | 1345.1714 | 1.9823 | 858.5 | 853.6 | 0.56 | 5.47 | 3458 | 921.3 |  | 0.5
2018-04-19 11:23 | 3121 | 979.1 | 874.7 | 795.6 | 620.8 | 442.9 | 804.1 | 765.8 | 715.1 | 523.9 | 289.4 | 870 | 13.5 | 905.9 | 902.3 | 778.4 | 714.4 | 618.9 | 288.8 | 860.3 | 833.7 | 826.2 | 631.1 | 881.7 | 588.3 | 795.5 | 777.1 | 732.8 | 677.3 | 600.5 | 268.7 |  |  |  |  | 105.7 | 623.9 | 54.3 | 706.4 | 625.2 | 50.1 | 499.9 | 91.4 | 686.7 | 320.7 | 332.7 | 130.8 | 647.7 | 506.3 | 96.8 | 82.7 | 82.1 | 77.2 |  |  | 577.1 | 409.7 | 283.8 | [6 empty] | 75.8 | 348.3 | 0.1 | 9.9 | 10.55 | 1250.0231 | 1345.7561 | 1.9811 | 858.7 | 853.9 | 0.41 | 5.47 | 3459 | 921.3 |  | 0.5
2018-04-19 11:23 | 3122 | 983.8 | 877 | 796.5 | 623.6 | 442.6 | 803.5 | 765.9 | 715.4 | 523.8 | 289.5 | 870.3 | 13.5 | 906.7 | 904.4 | 778.3 | 718.9 | 619.1 | 283.5 | 860 | 832.5 | 826.1 | 626.2 | 881.6 | 596.3 | 795.5 | 774.5 | 732.8 | 672.4 | 600.5 | 265.7 |  |  |  |  | 105.7 | 623.9 | 54.5 | 706.3 | 625.2 | 49.9 | 499.8 | 91.4 | 688.3 | 320.6 | 332.8 | 130.9 | 647.6 | 506.3 | 96.9 | 82.4 | 82 | 77.2 |  |  | 577.1 | 409.7 | 283.9 | [6 empty] | 77.4 | 346.3 | -0.08 | 9.97 | 10.28 | 1278.3477 | 1345.9568 | 1.9818 | 860.1 | 854.1 | -0.37 | 5.48 | 3460 | 921.4 |  | 0.5
2018-04-19 11:23 | 3123 | 987.4 | 880.2 | 797.2 | 624.3 | 441.7 | 802.2 | 763.8 | 715.1 | 523.3 | 289.4 | 870.3 | 13.5 | 907.6 | 904.4 | 778.3 | 728.7 | 619.1 | 279.7 | 859.7 | 834.5 | 826.2 | 617.3 | 881.5 | 590.2 | 795.3 | 772.4 | 732.7 | 674.9 | 600.5 | 268.2 |  |  |  |  | 105.6 | 623.9 | 53.6 | 706.3 | 625.2 | 49.7 | 499.9 | 91.6 | 702.7 | 320.6 | 332.8 | 131 | 647.6 | 506.3 | 96.9 | 82 | 82 | 77.1 |  |  | 577 | 409.7 | 284 | [6 empty] | 76.5 | 344.1 | -0.21 | 9.91 | 10.23 | 1227.2695 | 1346.2178 | 1.9827 | 860.8 | 854.2 | -0.59 | 5.45 | 3461 | 921.4 |  | 0.5
2018-04-19 11:23 | 3124 | 985.9 | 880.5 | 797.3 | 623.7 | 441.5 | 801 | 761.4 | 713.8 | 523.1 | 289.5 | 867.9 | 13.5 | 907.9 | 895.2 | 778.3 | 724.1 | 619.4 | 274.7 | 859.8 | 832.5 | 826.3 | 623.7 | 881.8 | 587.5 | 795.2 | 774 | 732.7 | 677 | 600.4 | 272.2 |  |  |  |  | 105.5 | 623.8 | 53.4 | 706.2 | 625.2 | 49.6 | 499.9 | 91.7 | 691.6 | 320.6 | 332.9 | 131 | 647.5 | 506.3 | 96.8 | 81.9 | 82 | 77 |  |  | 577 | 409.7 | 284.2 | [6 empty] | 73.2 | 346.6 | -0.41 | 9.6 | 10.22 | 1296.0006 | 1346.7415 | 1.9815 | 859.3 | 854.3 | -0.83 | 5.38 | 3462 | 921.5 |  | 0.5
2018-04-19 11:23 | 3125 | 982 | 880.6 | 795.6 | 623.7 | 442.6 | 798.9 | 759.2 | 712.7 | 525.3 | 289.7 | 865.1 | 13.5 | 908.1 | 891.3 | 778.4 | 735.8 | 619.6 | 275.4 | 859.9 | 835 | 826.4 | 623.9 | 882.2 | 591.3 | 795 | 776.7 | 732.6 | 674 | 600.4 | 268.2 |  |  |  |  | 105.5 | 623.8 | 53.5 | 706.2 | 625.2 | 49.6 | 499.9 | 91.7 | 663.9 | 320.5 | 333 | 131.1 | 647.5 | 506.3 | 96.9 | 81.8 | 82 | 77.1 |  |  | 577 | 409.7 | 284.3 | [6 empty] | 69.6 | 345.5 | -0.19 | 9.95 | 10.58 | 1242.1809 | 1346.3866 | 1.9809 | 857.2 | 854.4 | -0.57 | 5.47 | 3463 | 921.5 |  | 0.5
2018-04-19 11:23 | 3126 | 977.9 | 880.2 | 795.1 | 623.9 | 443.3 | 796.9 | 761 | 713.3 | 525.1 | 289.7 | 865.1 | 13.5 | 908.4 | 897.3 | 778.5 | 731.1 | 619.8 | 278.8 | 859.9 | 826.4 | 826.6 | 620.8 | 882.8 | 588.8 | 794.8 | 774.4 | 732.7 | 677.1 | 600.3 | 264.4 |  |  |  |  | 105.5 | 623.7 | 53.7 | 706.1 | 625.3 | 49.8 | 499.9 | 91.8 | 656.1 | 320.2 | 333 | 131.2 | 647.5 | 506.3 | 97 | 82 | 82 | 77.3 |  |  | 576.9 | 409.8 | 284.4 | [6 empty] | 67.8 | 344.5 | -0.21 | 9.96 | 10.39 | 1206.4616 | 1346.028 | 1.9829 | 856.2 | 854.4 | -0.6 | 5.47 | 3464 | 921.6 |  | 0.5
2018-04-19 11:24 | 3127 | 976.4 | 878.2 | 798.1 | 624.2 | 444.1 | 796.1 | 761.5 | 713.1 | 526 | 289.7 | 863.2 | 13.5 | 908.4 | 895.8 | 778.5 | 730.2 | 619.5 | 278 | 860.1 | 833.3 | 826.8 | 618.6 | 883.1 | 588.6 | 794.9 | 778.4 | 732.8 | 673.7 | 600.2 | 263.6 |  |  |  |  | 105.5 | 623.8 | 54.8 | 706.1 | 625.3 | 49.9 | 499.8 | 91.8 | 654.5 | 320 | 333.1 | 131.2 | 647.6 | 506.3 | 97 | 82.1 | 81.9 | 77.3 |  |  | 576.9 | 409.8 | 284.5 | [6 empty] | 66.5 | 346.1 | -0.15 | 9.86 | 10.09 | 1199.4974 | 1347.3431 | 1.9785 | 855.1 | 854.5 | -0.5 | 5.45 | 3465 | 921.6 |  | 0.5
2018-04-19 11:24 | 3128 | 975.4 | 878.5 | 799.9 | 624.3 | 444.3 | 796.3 | 761.7 | 713.4 | 526.4 | 289.7 | 862.3 | 13.5 | 908.6 | 895.9 | 778.7 | 727.3 | 619.4 | 271.8 | 860.2 | 829.6 | 826.8 | 617.8 | 882.8 | 589.1 | 794.9 | 780.2 | 732.9 | 677.7 | 600.2 | 263.3 |  |  |  |  | 105.5 | 623.8 | 55.7 | 706 | 625.3 | 49.9 | 499.8 | 91.6 | 655 | 319.8 | 333.2 | 131.3 | 647.5 | 506.3 | 97 | 82.2 | 81.7 | 77.1 |  |  | 577 | 409.8 | 284.6 | [6 empty] | 63.3 | 345.3 | -0.03 | 9.99 | 10.46 | 1163.7032 | 1347.1165 | 1.9821 | 854.9 | 854.6 | -0.22 | 5.48 | 3466 | 921.7 |  | 0.5
2018-04-19 11:24 | 3129 | 980.7 | 881.9 | 799.5 | 623.7 | 443.9 | 796.7 | 763.4 | 714.6 | 526.2 | 289.3 | 861.2 | 13.5 | 908.4 | 885 | 778.8 | 726.7 | 619.4 | 274.5 | 860.2 | 830.5 | 826.7 | 617.2 | 882.6 | 591.5 | 795.2 | 779.5 | 733.2 | 686.7 | 600.2 | 267.1 |  |  |  |  | 105.5 | 623.8 | 55.7 | 706 | 625.4 | 50.3 | 499.7 | 91.7 | 656.8 | 319.6 | 333.3 | 131.4 | 647.5 | 506.2 | 97 | 82.1 | 81.8 | 77.1 |  |  | 577 | 409.8 | 284.7 | [6 empty] | 61.7 | 345.3 | 0.11 | 9.9 | 10.15 | 1172.1961 | 1347.4721 | 1.983 | 856.8 | 854.6 | 0.43 | 5.45 | 3467 | 921.7 |  | 0.5
2018-04-19 11:24 | 3130 | 976 | 882.8 | 800 | 623 | 443.1 | 798.7 | 766.3 | 715.7 | 525.6 | 289.6 | 861.2 | 13.5 | 908 | 900 | 779 | 716.7 | 619.4 | 278.2 | 860.2 | 823.2 | 826.6 | 616.3 | 882.4 | 588.7 | 795.7 | 779.9 | 733.5 | 689.5 | 600.3 | 269.3 |  |  |  |  | 105.6 | 623.8 | 55.9 | 706 | 625.4 | 50.6 | 499.7 | 91.7 | 659.8 | 319.6 | 333.4 | 131.5 | 647.6 | 506.2 | 96.9 | 82.1 | 81.8 | 77.2 |  |  | 577 | 409.8 | 284.8 | [6 empty] | 66.2 | 346.4 | -0.02 | 9.78 | 10.32 | 1222.4936 | 1347.6195 | 1.9826 | 857 | 854.6 | -0.19 | 5.42 | 3468 | 921.8 |  | 0.5
2018-04-19 11:24 | 3131 | 974.9 | 878.4 | 798.6 | 623.1 | 442.3 | 797.9 | 767.3 | 716.2 | 525.3 | 289.4 | 862.3 | 13.5 | 907.6 | 895.2 | 779.2 | 734.4 | 619.4 | 281.4 | 860 | 825.6 | 826.5 | 617.9 | 882.5 | 581.7 | 795.4 | 775.7 | 733.7 | 681.9 | 600.4 | 269.6 |  |  |  |  | 105.5 | 623.8 | 55.8 | 705.9 | 625.5 | 50.6 | 499.7 | 91.8 | 655.3 | 319.7 | 333.4 | 131.6 | 647.6 | 506.2 | 96.8 | 82.2 | 81.9 | 77.3 |  |  | 577 | 409.8 | 284.9 | [6 empty] | 69.9 | 348 | -0.22 | 9.91 | 10.21 | 1224.5397 | 1349.0651 | 1.9817 | 856.2 | 854.3 | -0.61 | 5.47 | 3469 | 921.8 |  | 0.5
2018-04-19 11:24 | 3132 | 970.6 | 873.7 | 798.6 | 622.8 | 442.1 | 798.8 | 767.9 | 716.9 | 526 | 289.3 | 863.1 | 13.5 | 906.9 | 886.6 | 779.5 | 727.6 | 619.5 | 285.2 | 860.2 | 829.6 | 826.5 | 621.8 | 882.3 | 580.4 | 795.6 | 776.3 | 733.8 | 673.7 | 600.4 | 268 |  |  |  |  | 105.3 | 623.8 | 56.1 | 705.9 | 625.5 | 50.6 | 499.7 | 92 | 661 | 319.7 | 333.4 | 131.6 | 647.6 | 506.2 | 96.9 | 81.9 | 81.8 | 77.3 |  |  | 577 | 409.8 | 285 | [6 empty] | 69.4 | 347.7 | -0.07 | 9.97 | 10.19 | 1191.7314 | 1349.6124 | 1.9815 | 854.8 | 854.3 | -0.35 | 5.48 | 3470 | 921.9 |  | 0.5
2018-04-19 11:24 | 3133 | 967.9 | 874.3 | 798.4 | 621.3 | 442.3 | 800.3 | 769.5 | 717.6 | 527.1 | 289.3 | 861.9 | 13.5 | 906.4 | 888.4 | 779.3 | 713.5 | 619.7 | 284.6 | 860.4 | 839.6 | 826.4 | 623.2 | 882.3 | 580 | 795.9 | 778.1 | 734 | 690.4 | 600.2 | 267.1 |  |  |  |  | 105.5 | 623.8 | 56.5 | 705.9 | 625.5 | 50.5 | 499.7 | 92 | 721.1 | 319.7 | 333.5 | 131.7 | 647.5 | 506.3 | 97.1 | 81.7 | 81.7 | 77.4 |  |  | 577 | 409.8 | 285.2 | [6 empty] | 68.6 | 346.6 | -0.3 | 9.83 | 10.09 | 1189.2617 | 1350.3859 | 1.9835 | 854.8 | 854.2 | -0.71 | 5.44 | 3471 | 921.9 |  | 0.5
2018-04-19 11:24 | 3134 | 969.4 | 875.1 | 797.4 | 618.2 | 442.3 | 802.5 | 771.3 | 719.1 | 528 | 289.6 | 863.4 | 13.5 | 905.7 | 874.2 | 778.9 | 710.4 | 619.8 | 281.8 | 860.1 | 819.4 | 826.3 | 624.6 | 882.3 | 577.7 | 796.2 | 781.7 | 734.4 | 697.8 | 600.2 | 268.3 |  |  |  |  | 105.6 | 623.8 | 55.8 | 705.9 | 625.6 | 50.3 | 499.8 | 91.9 | 772.3 | 319.7 | 333.6 | 131.8 | 647.5 | 506.3 | 97.1 | 81.5 | 81.9 | 77.3 |  |  | 577 | 409.9 | 285.3 | [6 empty] | 65.8 | 347.5 | -0.16 | 9.74 | 9.83 | 1150.1831 | 1351.2257 | 1.9839 | 856.3 | 854 | -0.52 | 5.42 | 3472 | 922 |  | 0.5
2018-04-19 11:24 | 3135 | 966.3 | 874.4 | 794.8 | 617.4 | 441.6 | 806.5 | 774.1 | 720.4 | 528.1 | 289.7 | 864.2 | 13.5 | 905 | 869.8 | 778.7 | 706.6 | 619.9 | 275.2 | 859.9 | 822.3 | 826.2 | 618.4 | 882 | 580.7 | 796.6 | 783.5 | 734.8 | 696.6 | 600.3 | 270.5 |  |  |  |  | 105.4 | 623.8 | 55.8 | 705.9 | 625.6 | 49.9 | 499.9 | 92 | 745.1 | 319.7 | 333.7 | 131.8 | 647.5 | 506.4 | 97.1 | 81.6 | 81.8 | 77.3 |  |  | 577 | 410 | 285.4 | [6 empty] | 63.4 | 345.9 | -0.02 | 9.81 | 10.21 | 1210.4442 | 1349.7025 | 1.9838 | 857.1 | 853.9 | -0.17 | 5.43 | 3473 | 922 |  | 0.5
2018-04-19 11:24 | 3136 | 970.2 | 874.2 | 795.2 | 616.5 | 441.3 | 807.9 | 776.1 | 722.8 | 527.1 | 290.2 | 865.2 | 13.5 | 904.9 | 879.9 | 778.5 | 714.4 | 619.9 | 274 | 859.5 | 820.5 | 826.2 | 625.7 | 881.8 | 582.1 | 796.9 | 778.9 | 735 | 689.2 | 600.2 | 270.8 |  |  |  |  | 105.5 | 623.8 | 55.8 | 705.9 | 625.6 | 49.4 | 499.9 | 92.1 | 706.4 | 319.6 | 333.7 | 131.9 | 647.5 | 506.4 | 97.1 | 81.5 | 81.7 | 77.3 |  |  | 577 | 410 | 285.5 | [6 empty] | 63.3 | 345.1 | 0.07 | 9.78 | 10.22 | 1213.5368 | 1351.1511 | 1.9811 | 858.7 | 853.8 | 0.33 | 5.42 | 3474 | 922.1 |  | 0.5
2018-04-19 11:24 | 3137 | 971.4 | 873 | 794.7 | 617.1 | 441.5 | 808.4 | 777.5 | 724.8 | 527 | 290.8 | 865.6 | 13.5 | 904.5 | 880.4 | 778.5 | 724.1 | 619.9 | 273.8 | 859.6 | 820.7 | 826.4 | 626 | 882 | 582.1 | 797.1 | 778.7 | 735.2 | 693.1 | 600.2 | 273 |  |  |  |  | 105.6 | 623.8 | 55.2 | 705.9 | 625.6 | 49.4 | 500 | 92.2 | 690.9 | 319.4 | 333.8 | 132 | 647.5 | 506.4 | 97.2 | 81.3 | 81.7 | 77.3 |  |  | 577 | 410.1 | 285.6 | [6 empty] | 65.2 | 346 | 0.01 | 9.75 | 10.43 | 1227.9726 | 1350.9472 | 1.9801 | 859.2 | 853.7 | 0.14 | 5.41 | 3475 | 922.1 |  | 0.5
2018-04-19 11:24 | 3138 | 969 | 871.1 | 795 | 616.1 | 441.3 | 809.6 | 779.3 | 725.7 | 530 | 291.3 | 865.6 | 13.5 | 903.7 | 870.5 | 778.3 | 712.8 | 620.2 | 274.2 | 859.8 | 826.1 | 826.7 | 619.7 | 882 | 585.3 | 797.5 | 786.6 | 735.5 | 687.7 | 600.2 | 271.6 |  |  |  |  | 105.7 | 623.9 | 54.7 | 705.9 | 625.6 | 49.7 | 500 | 92.2 | 679.1 | 319.1 | 333.9 | 132 | 647.5 | 506.4 | 97.2 | 81.6 | 81.7 | 77.3 |  |  | 577.1 | 410.1 | 285.8 | [6 empty] | 66.9 | 344.9 | -0.12 | 9.86 | 10.21 | 1167.3228 | 1351.0709 | 1.981 | 858.9 | 853.7 | -0.44 | 5.44 | 3476 | 922.2 |  | 0.5
2018-04-19 11:24 | 3139 | 964.3 | 872.7 | 795.2 | 615.5 | 441.1 | 809.7 | 779.9 | 725.5 | 530.9 | 291.6 | 865.8 | 13.5 | 902.7 | 852.8 | 778 | 710.7 | 620.3 | 280.9 | 860 | 812.4 | 826.9 | 619.6 | 882.3 | 590.7 | 798.1 | 787.7 | 735.8 | 698.2 | 600.1 | 268.9 |  |  |  |  | 105.7 | 624 | 54.6 | 705.9 | 625.7 | 49.6 | 500 | 92.2 | 680.6 | 318.8 | 334 | 132.1 | 647.5 | 506.5 | 97.3 | 81.9 | 81.9 | 77.3 |  |  | 577.2 | 410.2 | 285.9 | [6 empty] | 65.9 | 342 | -0.13 | 10.2 | 10.34 | 1208.8394 | 1351.5931 | 1.9817 | 858.5 | 853.6 | -0.46 | 5.52 | 3477 | 922.2 |  | 0.5
2018-04-19 11:24 | 3140 | 962.4 | 872.7 | 799.2 | 617.1 | 441.5 | 809.2 | 779.8 | 726.3 | 531.2 | 291 | 866.5 | 13.5 | 902 | 864.1 | 777.9 | 709.5 | 620.3 | 282.7 | 859.6 | 792.5 | 827 | 621.8 | 882.9 | 587.3 | 798.5 | 788.4 | 736 | 697.6 | 600.2 | 269.2 |  |  |  |  | 105.7 | 624.1 | 55.1 | 705.9 | 625.7 | 49.1 | 500 | 92.3 | 694.1 | 318.6 | 334.1 | 132.2 | 647.5 | 506.5 | 97.3 | 81.7 | 81.9 | 77.3 |  |  | 577.2 | 410.2 | 286 | [6 empty] | 63.3 | 338.5 | -0.07 | 10.04 | 10.08 | 1264.9541 | 1350.9893 | 1.9827 | 858.1 | 853.3 | -0.35 | 5.46 | 3478 | 922.3 |  | 0.5
2018-04-19 11:24 | 3141 | 961.8 | 873.4 | 801.1 | 618.2 | 442.5 | 810.2 | 778.1 | 727.1 | 531.3 | 290.8 | 867.6 | 13.5 | 901.9 | 873.4 | 777.9 | 706 | 620.3 | 279.9 | 859.3 | 812.5 | 827 | 622.6 | 883 | 586.7 | 798.5 | 782.2 | 735.9 | 694 | 600.4 | 269.3 |  |  |  |  | 105.8 | 624.1 | 55.3 | 705.9 | 625.7 | 48.6 | 500 | 92.4 | 703 | 318.5 | 334.3 | 132.2 | 647.5 | 506.5 | 97.5 | 81.6 | 81.9 | 77.4 |  |  | 577.2 | 410.2 | 286.2 | [6 empty] | 60.8 | 340.8 | -0.01 | 9.69 | 10.4 | 1263.1134 | 1351.8298 | 1.9826 | 858.2 | 853.2 | -0.11 | 5.38 | 3479 | 922.3 |  | 0.5
2018-04-19 11:24 | 3142 | 964.4 | 876.3 | 801.1 | 618.7 | 442.9 | 808.9 | 776.3 | 726.1 | 531.4 | 291 | 868.4 | 13.5 | 902.4 | 888 | 777.8 | 703.6 | 620.3 | 278.7 | 859.3 | 822.1 | 826.8 | 623.3 | 882.7 | 584.6 | 798.4 | 779.8 | 735.8 | 686 | 600.5 | 268.3 |  |  |  |  | 105.8 | 624.1 | 55.6 | 705.8 | 625.7 | 48.9 | 500 | 92.5 | 711.1 | 318.4 | 334.3 | 132.3 | 647.4 | 506.6 | 97.5 | 81.4 | 82 | 77.5 |  |  | 577.2 | 410.2 | 286.3 | [6 empty] | 60.4 | 345.6 | -0.1 | 9.74 | 10.26 | 1187.1366 | 1352.0323 | 1.9828 | 858.8 | 853.3 | -0.4 | 5.41 | 3480 | 922.4 |  | 0.5
2018-04-19 11:24 | 3143 | 969.4 | 877.6 | 803.1 | 619.4 | 443 | 807.7 | 774.8 | 725 | 530.9 | 290.7 | 866.8 | 13.5 | 902.4 | 871.2 | 777.9 | 711.7 | 620.3 | 279 | 859 | 807.7 | 826.7 | 621.6 | 882.4 | 581.9 | 798.5 | 784.4 | 735.8 | 687.5 | 600.5 | 266 |  |  |  |  | 105.7 | 624.1 | 55.8 | 705.8 | 625.7 | 49.4 | 500 | 92.3 | 704.3 | 318.4 | 334.5 | 132.3 | 647.3 | 506.6 | 97.4 | 81.6 | 82 | 77.6 |  |  | 577.3 | 410.3 | 286.4 | [6 empty] | 61.7 | 344.9 | 0.19 | 10.01 | 10.34 | 1210.5136 | 1350.781 | 1.9824 | 859.3 | 853.3 | 0.56 | 5.48 | 3481 | 922.4 |  | 0.5
2018-04-19 11:24 | 3144 | 973.1 | 879.2 | 804.7 | 619.3 | 442.7 | 807.1 | 774.8 | 725 | 530.8 | 290.7 | 867.3 | 13.5 | 902.2 | 876.2 | 777.9 | 718.8 | 620.3 | 279.6 | 858.6 | 805.6 | 826.7 | 617.2 | 882.1 | 577.3 | 798.4 | 781 | 735.6 | 680.6 | 600.6 | 263.6 |  |  |  |  | 105.6 | 624.1 | 55.5 | 705.7 | 625.7 | 49.1 | 500 | 92.3 | 706.4 | 318.4 | 334.6 | 132.4 | 647.3 | 506.6 | 97.3 | 82.1 | 82 | 77.7 |  |  | 577.3 | 410.3 | 286.5 | [6 empty] | 67.7 | 346.8 | 0.22 | 9.8 | 10.22 | 1167.4469 | 1350.8282 | 1.9828 | 860.3 | 853.1 | 0.61 | 5.43 | 3482 | 922.5 |  | 0.5
2018-04-19 11:24 | 3145 | 974.1 | 879 | 802.3 | 620 | 441.7 | 805.8 | 774.2 | 725.6 | 529.4 | 291 | 869.2 | 13.5 | 902.3 | 883.8 | 778.1 | 733.8 | 620.3 | 281.8 | 858.8 | 825.7 | 826.8 | 616.9 | 882.1 | 587.9 | 798.4 | 781 | 735.7 | 683.6 | 600.6 | 263.7 |  |  |  |  | 105.4 | 624 | 55.6 | 705.6 | 625.7 | 49 | 500.1 | 92.5 | 717.9 | 318.5 | 334.7 | 132.5 | 647.2 | 506.7 | 97.4 | 82.2 | 82.1 | 77.7 |  |  | 577.4 | 410.4 | 286.7 | [6 empty] | 76.8 | 352 | 0.37 | 9.96 | 10.54 | 1142.5002 | 1352.2341 | 1.9819 | 860.4 | 853.2 | 0.8 | 5.5 | 3483 | 922.5 |  | 0.5
2018-04-19 11:24 | 3146 | 976.9 | 877.5 | 801.6 | 618.8 | 441 | 805.4 | 774.4 | 726.6 | 527.9 | 291.3 | 867.3 | 13.5 | 902.2 | 880.7 | 778.4 | 734.7 | 620.2 | 278.5 | 858.9 | 825 | 826.7 | 615.4 | 882.2 | 588.6 | 798.3 | 777.9 | 735.9 | 687.2 | 600.7 | 263.2 |  |  |  |  | 105.6 | 624 | 55.2 | 705.6 | 625.8 | 48.6 | 500.1 | 92.6 | 700.7 | 318.7 | 334.8 | 132.5 | 647.2 | 506.7 | 97.5 | 82 | 82.1 | 77.7 |  |  | 577.4 | 410.4 | 286.8 | [6 empty] | 84.9 | 353.2 | 0.13 | 9.71 | 10.29 | 1183.1451 | 1351.3243 | 1.9833 | 860.3 | 853.2 | 0.48 | 5.43 | 3484 | 922.6 |  | 0.5
2018-04-19 11:24 | 3147 | 973.4 | 875.8 | 801.1 | 618 | 441.1 | 805.6 | 774.7 | 727.3 | 527.6 | 291.5 | 861.9 | 13.5 | 902.1 | 879.7 | 778.6 | 738.2 | 620.4 | 281.8 | 859.1 | 825.7 | 826.9 | 614.7 | 882.5 | 592.5 | 798.2 | 779 | 736.3 | 694.8 | 600.7 | 264.5 |  |  |  |  | 105.8 | 624 | 54.6 | 705.6 | 625.8 | 48.2 | 500 | 92.6 | 670.7 | 318.8 | 334.8 | 132.6 | 647.3 | 506.7 | 97.3 | 81.6 | 82.1 | 77.6 |  |  | 577.5 | 410.5 | 286.9 | [6 empty] | 91.2 | 353.5 | 0.03 | 9.84 | 10.07 | 1169.5877 | 1351.447 | 1.9831 | 858.3 | 853.1 | 0.22 | 5.47 | 3485 | 922.6 |  | 0.5
2018-04-19 11:24 | 3148 | 971.4 | 876.7 | 800.5 | 617 | 441.5 | 806.1 | 775.6 | 728 | 527.6 | 291.2 | 863.4 | 13.5 | 901.8 | 878.9 | 779 | 742.6 | 620.5 | 280.3 | 859.2 | 820.8 | 827.1 | 612.6 | 882.7 | 586 | 798.1 | 777.1 | 736.3 | 682.1 | 600.8 | 267.5 |  |  |  |  | 105.8 | 624.1 | 54.6 | 705.6 | 625.8 | 48.3 | 500 | 92.6 | 640.3 | 318.9 | 334.9 | 132.7 | 647.3 | 506.7 | 97.2 | 81.4 | 82 | 77.5 |  |  | 577.6 | 410.5 | 287 | [6 empty] | 92.4 | 352.1 | 0.05 | 10.04 | 10.19 | 1237.6138 | 1351.1961 | 1.9802 | 858.6 | 853 | 0.3 | 5.52 | 3486 | 922.6 |  | 0.5
2018-04-19 11:24 | 3149 | 970.5 | 876.3 | 800.8 | 616.6 | 441.7 | 807.2 | 777.2 | 728.3 | 527 | 291.3 | 865.8 | 13.5 | 901.9 | 880.6 | 779.5 | 741.6 | 620.5 | 276.6 | 859.2 | 816.9 | 827.4 | 616.7 | 882.8 | 582.8 | 797.8 | 772.8 | 736.4 | 680.9 | 601 | 271.4 |  |  |  |  | 105.9 | 624.1 | 54.6 | 705.6 | 625.8 | 48.7 | 499.9 | 92.7 | 618 | 319 | 335 | 132.7 | 647.3 | 506.6 | 97.4 | 81.7 | 82 | 77.5 |  |  | 577.6 | 410.5 | 287.2 | [6 empty] | 90.5 | 350.2 | -0.03 | 9.85 | 10.47 | 1220.9298 | 1353.049 | 1.983 | 859.4 | 853 | -0.22 | 5.46 | 3487 | 922.7 |  | 0.5
2018-04-19 11:24 | 3150 | 971.8 | 874.7 | 803.1 | 615 | 442 | 808.2 | 778.5 | 727.5 | 526.3 | 291.4 | 866.6 | 13.5 | 902 | 884.3 | 779.9 | 739.6 | 620.7 | 273.8 | 859.2 | 819.6 | 827.7 | 625.5 | 883 | 582.5 | 797.6 | 773.1 | 736.4 | 689.1 | 601 | 279.3 |  |  |  |  | 105.9 | 624.2 | 55.2 | 705.6 | 625.8 | 49.1 | 499.8 | 92.5 | 627.5 | 319 | 335.1 | 132.8 | 647.2 | 506.6 | 97.5 | 82.1 | 82.1 | 77.5 |  |  | 577.7 | 410.5 | 287.3 | [6 empty] | 87.8 | 351.7 | -0.09 | 10.14 | 10.29 | 1224.3753 | 1354.146 | 1.9833 | 860 | 852.9 | -0.41 | 5.55 | 3488 | 922.7 |  | 0.5
2018-04-19 11:24 | 3151 | 974.7 | 873.6 | 803.7 | 612.9 | 442.1 | 807.8 | 779.4 | 726.6 | 526.4 | 291.8 | 868.1 | 13.5 | 902.3 | 883.9 | 780.2 | 744.6 | 620.8 | 274.3 | 859.2 | 816 | 827.8 | 625.3 | 882.8 | 584.7 | 797.3 | 771.3 | 736.5 | 692.1 | 601.2 | 278.8 |  |  |  |  | 106.1 | 624.1 | 55.4 | 705.6 | 625.8 | 49.6 | 499.8 | 92.3 | 649.3 | 318.9 | 335.1 | 132.9 | 647.2 | 506.6 | 97.6 | 82.1 | 82.1 | 77.5 |  |  | 577.7 | 410.5 | 287.4 | [6 empty] | 83.2 | 349.4 | -0.13 | 10.08 | 10.13 | 1242.2052 | 1355.7391 | 1.9815 | 860.7 | 852.9 | -0.48 | 5.52 | 3489 | 922.8 |  | 0.5
2018-04-19 11:24 | 3152 | 979.7 | 874.3 | 804.2 | 612.1 | 441.9 | 806.5 | 776.5 | 726 | 526.9 | 291.9 | 867 | 13.5 | 902.8 | 890.4 | 780.6 | 744.3 | 620.9 | 267.8 | 859.2 | 824.3 | 827.8 | 628.6 | 882.7 | 593.4 | 797 | 767.2 | 736.4 | 691.9 | 601.3 | 279.5 |  |  |  |  | 106.2 | 624.1 | 55.2 | 705.6 | 625.9 | 49.4 | 499.7 | 92.3 | 648.9 | 318.9 | 335.1 | 132.9 | 647.2 | 506.5 | 97.6 | 82 | 82.1 | 77.6 |  |  | 577.7 | 410.5 | 287.5 | [6 empty] | 78.4 | 345.1 | -0.02 | 9.84 | 9.91 | 1188.6486 | 1355.0097 | 1.9843 | 860.8 | 853 | -0.2 | 5.44 | 3490 | 922.8 |  | 0.5
2018-04-19 11:24 | 3153 | 984.4 | 876.6 | 803.6 | 613.3 | 442.3 | 804.6 | 774 | 724.9 | 527.2 | 292 | 870.4 | 13.5 | 903.5 | 891.8 | 781 | 734.8 | 621 | 266 | 859.3 | 829.3 | 827.8 | 621.6 | 883 | 594.9 | 796.6 | 772.9 | 736.3 | 680.5 | 601.2 | 282.3 |  |  |  |  | 106.2 | 624.1 | 55.9 | 705.5 | 625.9 | 49.1 | 499.6 | 92.3 | 638.8 | 318.8 | 335.2 | 133 | 647.1 | 506.5 | 97.5 | 82.2 | 82 | 77.7 |  |  | 577.7 | 410.5 | 287.6 | [6 empty] | 76.3 | 345.6 | 0.14 | 9.82 | 10.07 | 1203.0899 | 1354.7777 | 1.9808 | 862 | 853.1 | 0.48 | 5.43 | 3491 | 922.9 |  | 0.5
2018-04-19 11:24 | 3154 | 988.1 | 878.8 | 804.1 | 614.4 | 442.3 | 802.2 | 772.2 | 723.1 | 526.2 | 291.9 | 871.5 | 13.5 | 904.7 | 895.6 | 781.6 | 750.2 | 621 | 274.3 | 859.4 | 824.3 | 827.8 | 628.7 | 884 | 597.3 | 796.7 | 776.9 | 736.1 | 678.8 | 601.3 | 279.7 |  |  |  |  | 106.2 | 624 | 56.5 | 705.4 | 625.9 | 49.1 | 499.6 | 92.1 | 641.4 | 318.7 | 335.3 | 133.1 | 647 | 506.5 | 97.5 | 82 | 82 | 77.6 |  |  | 577.6 | 410.5 | 287.7 | [6 empty] | 75.6 | 348 | 0.23 | 9.6 | 10.5 | 1230.0624 | 1355.6753 | 1.98 | 862.6 | 853.6 | 0.63 | 5.38 | 3492 | 922.9 |  | 0.5
2018-04-19 11:24 | 3155 | 992.8 | 880.3 | 803.6 | 615.2 | 443.1 | 800.4 | 769.2 | 720.7 | 526.6 | 291.5 | 871.6 | 13.5 | 906.1 | 905.5 | 782.2 | 742.5 | 621.2 | 278.4 | 859.6 | 829.7 | 827.9 | 634.2 | 884.9 | 594.9 | 796.3 | 772.6 | 735.9 | 675.3 | 601.3 | 279.2 |  |  |  |  | 106.5 | 623.9 | 55.8 | 705.3 | 625.9 | 48.9 | 499.6 | 92.1 | 659.1 | 318.6 | 335.3 | 133.1 | 647 | 506.5 | 97.6 | 82 | 82 | 77.3 |  |  | 577.6 | 410.5 | 287.9 | [6 empty] | 80.5 | 348.8 | 0.35 | 9.71 | 10.54 | 1195.1366 | 1355.653 | 1.9823 | 862.9 | 854 | 0.78 | 5.42 | 3493 | 923 |  | 0.5
2018-04-19 11:24 | 3156 | 994.7 | 879.5 | 801.3 | 615.5 | 443.1 | 800.7 | 766.6 | 717.7 | 526.8 | 291.6 | 870.6 | 13.5 | 907.2 | 916.5 | 782.4 | 734.9 | 621.4 | 277.5 | 859.9 | 839.6 | 827.8 | 635.2 | 885.3 | 588.7 | 796 | 771.1 | 735.7 | 676.1 | 601.3 | 274.3 |  |  |  |  | 106.6 | 623.9 | 55.4 | 705.3 | 625.9 | 49.1 | 499.6 | 92.3 | 668.1 | 318.5 | 335.4 | 133.2 | 646.9 | 506.5 | 97.7 | 82.3 | 82 | 77.2 |  |  | 577.6 | 410.6 | 288 | [6 empty] | 84.6 | 350.9 | 0.11 | 9.67 | 10.14 | 1173.2627 | 1354.5325 | 1.9819 | 862.4 | 854.4 | 0.44 | 5.41 | 3494 | 923 |  | 0.5
2018-04-19 11:24 | 3157 | 992.9 | 877.9 | 800.8 | 615.4 | 442.8 | 801.9 | 765.2 | 716.3 | 528.5 | 291.6 | 868.2 | 13.5 | 907.8 | 904 | 782.6 | 729.3 | 621.4 | 276.9 | 860.2 | 834.9 | 827.5 | 631.3 | 885 | 587 | 796 | 775.6 | 735.4 | 678 | 601.2 | 270.9 |  |  |  |  | 106.8 | 623.9 | 56 | 705.3 | 625.9 | 49.5 | 499.5 | 92.3 | 655.4 | 318.5 | 335.5 | 133.2 | 646.9 | 506.5 | 97.6 | 82.6 | 81.9 | 77.3 |  |  | 577.6 | 410.6 | 288.1 | [6 empty] | 84.8 | 355.4 | 0.37 | 9.85 | 10.38 | 1193.5254 | 1355.1555 | 1.9817 | 861.2 | 854.7 | 0.8 | 5.48 | 3495 | 923.1 |  | 0.5
2018-04-19 11:24 | 3158 | 994 | 881.7 | 804.5 | 618.7 | 442.3 | 802.1 | 764 | 716 | 528.2 | 291.9 | 862.3 | 13.5 | 908.5 | 906.4 | 782.8 | 742.4 | 621.6 | 279.6 | 860 | 824.7 | 827.1 | 626.3 | 884.6 | 584.1 | 795.5 | 772.2 | 734.9 | 669 | 600.9 | 268.6 |  |  |  |  | 106.9 | 624 | 57.4 | 705.2 | 625.9 | 49.8 | 499.5 | 92.5 | 640.8 | 318.4 | 335.6 | 133.3 | 646.8 | 506.5 | 97.7 | 82.5 | 81.8 | 77.6 |  |  | 577.6 | 410.6 | 288.2 | [6 empty] | 86.5 | 356.9 | 0.4 | 9.69 | 10.49 | 1195.411 | 1354.6864 | 1.9817 | 860.8 | 854.7 | 0.84 | 5.45 | 3496 | 923.1 |  | 0.5
2018-04-19 11:24 | 3159 | 994.1 | 884.3 | 805.2 | 620.4 | 440.5 | 801.1 | 764 | 715.7 | 527.2 | 292.5 | 862.9 | 13.5 | 909.2 | 903.5 | 783 | 735.4 | 621.6 | 276.8 | 859.6 | 821.4 | 826.9 | 623 | 884.3 | 586.6 | 795.6 | 778 | 734.6 | 670.9 | 600.9 | 268.2 |  |  |  |  | 106.9 | 624 | 58.4 | 705.2 | 625.9 | 49.8 | 499.4 | 92.6 | 644.3 | 318.4 | 335.7 | 133.3 | 646.8 | 506.4 | 97.8 | 82.2 | 81.9 | 77.6 |  |  | 577.7 | 410.6 | 288.3 | [6 empty] | 88.4 | 354.7 | 0.42 | 9.64 | 10.6 | 1216.8275 | 1355.5979 | 1.9835 | 861.3 | 854.8 | 0.86 | 5.42 | 3497 | 923.2 |  | 0.5
2018-04-19 11:24 | 3160 | 996.4 | 885.3 | 804.2 | 621.3 | 439.6 | 801.2 | 764.4 | 715.2 | 526.2 | 292.4 | 865.5 | 13.5 | 909.8 | 899.7 | 783.2 | 743 | 621.5 | 278.9 | 859.6 | 824.3 | 827.1 | 621.3 | 884 | 605.6 | 795.6 | 775.9 | 734.5 | 680.8 | 600.9 | 266.7 |  |  |  |  | 106.9 | 624 | 58.4 | 705.2 | 625.9 | 49.8 | 499.3 | 92.5 | 654.7 | 318.3 | 335.7 | 133.4 | 646.8 | 506.4 | 97.8 | 82.4 | 81.9 | 77.5 |  |  | 577.8 | 410.5 | 288.4 | [6 empty] | 92.2 | 352.5 | 0.27 | 9.7 | 10.31 | 1259.2504 | 1355.9269 | 1.982 | 862.6 | 855 | 0.69 | 5.43 | 3498 | 923.2 |  | 0.5
2018-04-19 11:24 | 3161 | 999.1 | 885.5 | 802.5 | 621 | 439.2 | 800.6 | 763.2 | 714.2 | 527.3 | 292.6 | 868 | 13.5 | 910.6 | 906.1 | 783.4 | 748.7 | 621.5 | 278.7 | 860 | 835.9 | 827.4 | 618.2 | 884 | 600 | 795.5 | 771.5 | 734.6 | 679.2 | 600.9 | 268.3 |  |  |  |  | 106.8 | 624.1 | 58.1 | 705.2 | 625.9 | 50.2 | 499.3 | 92.5 | 657.2 | 318.4 | 335.8 | 133.4 | 646.9 | 506.3 | 97.7 | 82.7 | 81.9 | 77.4 |  |  | 577.9 | 410.5 | 288.4 | [6 empty] | 94.7 | 351.9 | 0.36 | 9.74 | 10.55 | 1278.0021 | 1355.6707 | 1.9841 | 863.3 | 855.4 | 0.8 | 5.44 | 3499 | 923.3 |  | 0.5
2018-04-19 11:24 | 3162 | 1000.8 | 884 | 801.5 | 618.9 | 438.3 | 800.4 | 761 | 713.1 | 528.8 | 293 | 869.1 | 13.6 | 910.8 | 901.6 | 783.3 | 731.5 | 621.3 | 279.4 | 860.6 | 841.4 | 827.6 | 615.5 | 883.7 | 591.7 | 795.3 | 771.3 | 734.6 | 677.2 | 601 | 270.3 |  |  |  |  | 106.6 | 624.2 | 58.2 | 705.3 | 626 | 50.7 | 499.3 | 92.7 | 666.9 | 318.4 | 335.8 | 133.5 | 647 | 506.3 | 97.7 | 82.9 | 81.9 | 77.4 |  |  | 578 | 410.5 | 288.5 | [6 empty] | 91.4 | 351.5 | 0.32 | 9.79 | 10.18 | 1204.7749 | 1355.3437 | 1.9819 | 863.1 | 855.6 | 0.76 | 5.45 | 3500 | 923.3 |  | 0.5
2018-04-19 11:24 | 3163 | 997 | 882.5 | 800.1 | 616.4 | 437.8 | 800.1 | 761.9 | 712.8 | 528.3 | 293 | 870.5 | 13.5 | 910.9 | 895.9 | 782.9 | 729.6 | 621 | 279.2 | 860.7 | 837.9 | 827.5 | 608 | 883 | 592 | 795.2 | 771.7 | 734.7 | 684.4 | 601 | 269.3 |  |  |  |  | 106.7 | 624.3 | 59.2 | 705.4 | 626 | 51.2 | 499.2 | 92.7 | 672.5 | 318.6 | 335.8 | 133.5 | 647.1 | 506.3 | 97.7 | 82.9 | 81.9 | 77.5 |  |  | 578.2 | 410.5 | 288.7 | [6 empty] | 85.9 | 349.2 | 0.37 | 9.81 | 10.13 | 1197.4062 | 1356.6814 | 1.9823 | 862.4 | 855.6 | 0.8 | 5.44 | 3501 | 923.4 |  | 0.5
2018-04-19 11:24 | 3164 | 998.6 | 882.6 | 799 | 615.3 | 438.2 | 801.2 | 763.4 | 713.5 | 527.6 | 293.3 | 871.3 | 13.5 | 911.3 | 896.6 | 782.7 | 733.6 | 620.6 | 281.2 | 860.8 | 832 | 827.4 | 609.6 | 882.9 | 591.1 | 795.4 | 774.3 | 734.8 | 680.5 | 601 | 269.3 |  |  |  |  | 106.7 | 624.4 | 60.3 | 705.4 | 626 | 51.8 | 499.2 | 92.6 | 665.4 | 318.8 | 335.9 | 133.6 | 647.1 | 506.3 | 97.8 | 82.6 | 81.8 | 77.5 |  |  | 578.3 | 410.4 | 288.8 | [6 empty] | 83.5 | 349.1 | 0.19 | 9.71 | 10.28 | 1237.5376 | 1355.4736 | 1.9831 | 863.4 | 855.8 | 0.57 | 5.42 | 3502 | 923.4 |  | 0.5
2018-04-19 11:24 | 3165 | 999.1 | 880.1 | 799.8 | 614.9 | 438 | 802.1 | 765.1 | 714.1 | 526.6 | 293.4 | 869.8 | 13.5 | 911 | 888.5 | 782.7 | 737.9 | 620.6 | 283.1 | 860.9 | 824.3 | 827.3 | 612.6 | 882.8 | 588.6 | 795.4 | 769.9 | 734.8 | 680 | 600.9 | 268.8 |  |  |  |  | 106.8 | 624.4 | 60.1 | 705.5 | 626.1 | 52.4 | 499.1 | 92.7 | 669.6 | 318.9 | 336 | 133.6 | 647.1 | 506.3 | 97.8 | 82.4 | 81.8 | 77.7 |  |  | 578.3 | 410.4 | 288.9 | [6 empty] | 82.5 | 351.3 | 0.35 | 9.71 | 10.41 | 1181.0687 | 1356.7467 | 1.9825 | 863.3 | 855.8 | 0.78 | 5.43 | 3503 | 923.5 |  | 0.5
2018-04-19 11:24 | 3166 | 997.4 | 878.4 | 803.2 | 614.9 | 437.7 | 800.6 | 765.9 | 714.2 | 526.1 | 293.3 | 869.8 | 13.5 | 911.1 | 898.2 | 782.7 | 736.2 | 620.7 | 286.2 | 861.1 | 828.4 | 827.3 | 611.1 | 882.4 | 587.9 | 795.3 | 772.5 | 734.8 | 682.3 | 600.9 | 267.3 |  |  |  |  | 107 | 624.4 | 59.3 | 705.5 | 626.1 | 52.7 | 499.1 | 92.6 | 699.4 | 319.1 | 336 | 133.7 | 647.1 | 506.3 | 97.8 | 82.3 | 81.7 | 77.8 |  |  | 578.4 | 410.4 | 289 | [6 empty] | 80.8 | 352.4 | 0.36 | 9.87 | 10.27 | 1249.5189 | 1356.7303 | 1.9826 | 862.4 | 855.8 | 0.79 | 5.47 | 3504 | 923.5 |  | 0.5
2018-04-19 11:24 | 3167 | 998.9 | 879.4 | 800.6 | 614.2 | 437.9 | 800.3 | 765.9 | 714.3 | 526.4 | 293.6 | 872.9 | 13.5 | 911.9 | 912.4 | 782.8 | 730.8 | 620.9 | 284 | 861.4 | 833.9 | 827.3 | 615.2 | 882.4 | 596.1 | 795.4 | 776.4 | 734.9 | 681 | 600.9 | 269.2 |  |  |  |  | 107 | 624.4 | 59 | 705.4 | 626.1 | 52.8 | 499.1 | 92.6 | 706.7 | 319.3 | 336 | 133.7 | 647.1 | 506.3 | 98 | 82.6 | 81.7 | 77.7 |  |  | 578.4 | 410.4 | 289.1 | [6 empty] | 82.3 | 352.2 | 0.34 | 9.83 | 10.45 | 1214.8741 | 1357.4924 | 1.9802 | 863.5 | 856.2 | 0.76 | 5.46 | 3505 | 923.6 |  | 0.5
2018-04-19 11:24 | 3168 | 1000.9 | 882.9 | 799 | 613.8 | 438 | 800.1 | 765.5 | 714.3 | 526.1 | 293.7 | 872.4 | 13.5 | 913.1 | 916.6 | 782.9 | 731.4 | 620.9 | 282.1 | 861.7 | 840.1 | 827.1 | 621.4 | 882.3 | 596.4 | 795.4 | 777.2 | 734.9 | 675.8 | 601 | 268.9 |  |  |  |  | 107.1 | 624.4 | 58.8 | 705.4 | 626.1 | 52.3 | 499 | 92.6 | 689.1 | 319.4 | 336.1 | 133.7 | 647.1 | 506.3 | 98.1 | 83 | 81.9 | 77.6 |  |  | 578.5 | 410.4 | 289.2 | [6 empty] | 82.9 | 351.4 | 0.11 | 9.63 | 10.37 | 1230.9542 | 1356.9536 | 1.98 | 864.3 | 856.7 | 0.44 | 5.4 | 3506 | 923.6 |  | 0.5
2018-04-19 11:24 | 3169 | 1004.9 | 885.1 | 799.2 | 614.5 | 437.7 | 799.1 | 765.3 | 714.2 | 526.2 | 293.7 | 870.9 | 13.6 | 913.9 | 907 | 782.9 | 721.1 | 620.9 | 279.8 | 862.2 | 845.4 | 827.1 | 622.8 | 882.7 | 605.4 | 795.7 | 779.4 | 734.7 | 668.7 | 600.9 | 263.8 |  |  |  |  | 107.1 | 624.3 | 59.1 | 705.4 | 626.1 | 51.6 | 499 | 92.6 | 679.5 | 319.5 | 336.1 | 133.8 | 647.1 | 506.2 | 98.1 | 83.1 | 81.9 | 77.5 |  |  | 578.6 | 410.5 | 289.3 | [6 empty] | 80 | 351.7 | 0.24 | 9.78 | 10.41 | 1236.4372 | 1357.4064 | 1.9836 | 865.1 | 857.2 | 0.64 | 5.45 | 3507 | 923.7 |  | 0.5
2018-04-19 11:24 | 3170 | 1002 | 884.8 | 798.3 | 613.6 | 438.2 | 798.5 | 766 | 715.1 | 526.2 | 293.4 | 871.3 | 13.5 | 914.1 | 901.5 | 782.6 | 727.3 | 620.8 | 282.5 | 862.7 | 848.5 | 827.2 | 621.6 | 883 | 596.7 | 796.1 | 783.8 | 734.7 | 673.4 | 600.8 | 260.6 |  |  |  |  | 107.1 | 624.3 | 59.2 | 705.3 | 626.1 | 51.5 | 499 | 92.8 | 663.1 | 319.6 | 336.1 | 133.8 | 647.1 | 506.2 | 98.1 | 82.9 | 81.9 | 77.5 |  |  | 578.6 | 410.5 | 289.5 | [6 empty] | 77.6 | 353.4 | 0.39 | 9.65 | 10.38 | 1207.3665 | 1356.368 | 1.9796 | 864.5 | 857.6 | 0.81 | 5.42 | 3508 | 923.7 |  | 0.5
2018-04-19 11:24 | 3171 | 1002.8 | 886.3 | 797.6 | 614 | 438.3 | 798.5 | 766.3 | 716.1 | 526.5 | 293.4 | 870.3 | 13.5 | 914.6 | 896.7 | 782.5 | 735.9 | 620.6 | 278.6 | 863 | 840.9 | 827.2 | 615.5 | 882.9 | 590.9 | 796.3 | 780.9 | 734.8 | 673.1 | 600.9 | 261.1 |  |  |  |  | 107 | 624.4 | 58.9 | 705.3 | 626.1 | 50.9 | 498.9 | 92.8 | 656.9 | 319.6 | 336.2 | 133.9 | 647 | 506.2 | 98.2 | 83 | 81.9 | 77.6 |  |  | 578.7 | 410.4 | 289.6 | [6 empty] | 78 | 354.6 | 0.33 | 9.65 | 10.37 | 1228.0454 | 1356.6689 | 1.9808 | 864.8 | 858 | 0.75 | 5.42 | 3509 | 923.8 |  | 0.5
2018-04-19 11:24 | 3172 | 1001.6 | 889 | 800.8 | 613 | 437.7 | 798.2 | 766.5 | 717.3 | 526.7 | 293.3 | 874.1 | 13.5 | 914.8 | 903.9 | 782.7 | 747.7 | 620.4 | 277.9 | 863 | 826.6 | 827.4 | 611.4 | 883 | 615.1 | 796.5 | 780.2 | 735.1 | 676.9 | 601 | 256.2 |  |  |  |  | 106.8 | 624.4 | 58.7 | 705.3 | 626.2 | 50.5 | 498.8 | 92.8 | 652.5 | 319.5 | 336.2 | 133.9 | 647 | 506.1 | 98.2 | 82.9 | 81.9 | 77.7 |  |  | 578.7 | 410.4 | 289.7 | [6 empty] | 78.9 | 353.5 | 0.45 | 9.8 | 10.48 | 1204.6388 | 1357.9403 | 1.9825 | 865.9 | 858.1 | 0.88 | 5.46 | 3510 | 923.8 |  | 0.5
2018-04-19 11:24 | 3173 | 996.9 | 891.7 | 801.7 | 612.5 | 438 | 797.3 | 766.6 | 717.5 | 526.8 | 293 | 872.7 | 13.6 | 915.1 | 907.5 | 783 | 744.8 | 620.2 | 279.1 | 862.8 | 826.7 | 827.2 | 609.1 | 882.7 | 602.8 | 796.2 | 775.2 | 735.1 | 679.5 | 601 | 256.7 |  |  |  |  | 107.1 | 624.4 | 58.6 | 705.3 | 626.2 | 50.3 | 498.7 | 92.9 | 642.4 | 319.6 | 336.2 | 134 | 646.9 | 506.1 | 98.2 | 82.6 | 81.9 | 77.7 |  |  | 578.8 | 410.4 | 289.8 | [6 empty] | 79.5 | 353.3 | 0.21 | 9.7 | 10.33 | 1236.7052 | 1357.3844 | 1.9814 | 865.1 | 858 | 0.6 | 5.43 | 3511 | 923.9 |  | 0.5
2018-04-19 11:24 | 3174 | 993.5 | 899 | 801.6 | 613.2 | 438 | 795.7 | 766.9 | 717.2 | 526.7 | 292.6 | 870.7 | 13.6 | 916 | 921.8 | 783.3 | 733.9 | 619.9 | 277.7 | 862.8 | 833.5 | 827.2 | 614.2 | 882.2 | 592.7 | 796 | 778.7 | 735.1 | 680.7 | 600.9 | 258.4 |  |  |  |  | 107.1 | 624.4 | 57.8 | 705.2 | 626.2 | 50.1 | 498.7 | 93 | 647.3 | 319.7 | 336.2 | 134 | 646.9 | 506 | 98.2 | 82.8 | 81.9 | 77.7 |  |  | 578.8 | 410.4 | 289.9 | [6 empty] | 80.2 | 352 | 0.39 | 9.7 | 10.31 | 1224.2365 | 1357.2026 | 1.9809 | 865.2 | 858.2 | 0.82 | 5.43 | 3512 | 923.9 |  | 0.5
2018-04-19 11:24 | 3175 | 997.8 | 903.1 | 800.8 | 613.9 | 438 | 794.2 | 767.1 | 717 | 526.3 | 292.9 | 868.3 | 13.5 | 917.3 | 922.3 | 783.9 | 746.3 | 619.9 | 280.1 | 862.9 | 841 | 827 | 615.4 | 882 | 595.2 | 795.8 | 779.2 | 735.2 | 688.7 | 601 | 258.7 |  |  |  |  | 107 | 624.4 | 56.9 | 705.1 | 626.2 | 50.2 | 498.6 | 92.8 | 650.4 | 319.8 | 336.3 | 134.1 | 646.8 | 506 | 98.1 | 82.7 | 81.9 | 77.7 |  |  | 578.8 | 410.4 | 290 | [6 empty] | 82.1 | 351.9 | 0.34 | 9.51 | 10.48 | 1261.5142 | 1358.0576 | 1.9826 | 866.1 | 858.7 | 0.77 | 5.37 | 3513 | 923.9 |  | 0.5
2018-04-19 11:24 | 3176 | 1005.1 | 904.4 | 801.7 | 613 | 437.3 | 794 | 768.4 | 717.9 | 526.3 | 293 | 864.6 | 13.5 | 917.7 | 903.1 | 784.2 | 735.6 | 619.9 | 287.4 | 862.9 | 830.1 | 827.2 | 615.9 | 881.6 | 597.5 | 795.5 | 772.8 | 735.5 | 685.4 | 601.1 | 259.7 |  |  |  |  | 107.1 | 624.3 | 56 | 705.1 | 626.2 | 49.9 | 498.5 | 92.6 | 647.8 | 319.8 | 336.3 | 134.2 | 646.8 | 505.9 | 98.1 | 82.6 | 81.9 | 77.6 |  |  | 578.8 | 410.4 | 290.1 | [6 empty] | 87.3 | 354.4 | 0.46 | 9.74 | 10.35 | 1250.1584 | 1357.2836 | 1.9822 | 867.3 | 858.7 | 0.9 | 5.45 | 3514 | 924 |  | 0.5
2018-04-19 11:24 | 3177 | 1002.8 | 900.8 | 803 | 612.9 | 436.9 | 795.3 | 770.6 | 720.1 | 526.3 | 293 | 866 | 13.5 | 917.6 | 899.8 | 784.1 | 725.7 | 620.1 | 291.8 | 863 | 835.5 | 827.5 | 614.7 | 881.1 | 595.5 | 795.5 | 778.1 | 735.6 | 678.1 | 601.2 | 258 |  |  |  |  | 107.4 | 624.3 | 55.9 | 705 | 626.2 | 49.4 | 498.4 | 92.8 | 650.5 | 319.9 | 336.4 | 134.2 | 646.8 | 505.9 | 98.2 | 82.6 | 82 | 77.6 |  |  | 578.8 | 410.3 | 290.2 | [6 empty] | 91.5 | 352.9 | 0.3 | 9.86 | 10.35 | 1224.5188 | 1357.5716 | 1.9805 | 867.1 | 858.7 | 0.73 | 5.47 | 3515 | 924 |  | 0.5
2018-04-19 11:24 | 3178 | 1003.7 | 897.9 | 803.8 | 612.2 | 436.9 | 796.4 | 772.9 | 721.1 | 526 | 292.8 | 871.3 | 13.5 | 918 | 905.4 | 783.9 | 726 | 620.1 | 290.1 | 863.4 | 843.7 | 827.5 | 607 | 880.8 | 587.8 | 795.9 | 781.7 | 735.7 | 687.5 | 601.3 | 260.3 |  |  |  |  | 107.5 | 624.4 | 56.3 | 704.9 | 626.2 | 49.8 | 498.3 | 92.9 | 660.4 | 319.9 | 336.5 | 134.3 | 646.7 | 505.8 | 98.2 | 82.7 | 82 | 77.6 |  |  | 578.9 | 410.3 | 290.3 | [6 empty] | 91 | 351.2 | 0.39 | 10.12 | 10.51 | 1234.8346 | 1358.612 | 1.9825 | 868.4 | 859.1 | 0.83 | 5.54 | 3516 | 924.1 |  | 0.5
2018-04-19 11:24 | 3179 | 1005.4 | 896.9 | 801.7 | 611.4 | 436.4 | 798.3 | 773.7 | 722.3 | 525.2 | 292.3 | 877.2 | 13.5 | 918.1 | 904.8 | 783.8 | 727.5 | 620.1 | 288.6 | 864 | 840.1 | 827.3 | 610.9 | 880.8 | 595.6 | 796.4 | 782.9 | 735.9 | 675.9 | 601.4 | 262.4 |  |  |  |  | 107.4 | 624.4 | 56.1 | 705 | 626.2 | 50.4 | 498.3 | 93 | 679.2 | 320.1 | 336.6 | 134.3 | 646.7 | 505.8 | 98.1 | 83 | 81.8 | 77.6 |  |  | 579 | 410.3 | 290.4 | [6 empty] | 88.5 | 351.2 | 0.31 | 9.73 | 10.2 | 1208.9746 | 1359.4398 | 1.9813 | 870.3 | 859.5 | 0.74 | 5.43 | 3517 | 924.1 |  | 0.5
2018-04-19 11:24 | 3180 | 1004.9 | 896.1 | 798.4 | 610.5 | 435.5 | 799.6 | 772.3 | 722.2 | 524.5 | 292 | 880.5 | 13.5 | 918.4 | 907.8 | 783.5 | 729.7 | 620 | 288 | 864.6 | 849.8 | 827.1 | 615.8 | 881.1 | 601.8 | 796.9 | 785 | 736.1 | 673 | 601.5 | 263.1 |  |  |  |  | 107.4 | 624.4 | 56 | 705 | 626.2 | 50.3 | 498.3 | 93.1 | 692.9 | 320.3 | 336.6 | 134.4 | 646.7 | 505.8 | 98.2 | 83.3 | 81.7 | 77.6 |  |  | 579.1 | 410.4 | 290.5 | [6 empty] | 87.9 | 348.9 | 0.42 | 9.91 | 10.45 | 1217.4322 | 1359.6567 | 1.9825 | 870.7 | 859.9 | 0.86 | 5.47 | 3518 | 924.2 |  | 0.5
2018-04-19 11:24 | 3181 | 1006.7 | 896.8 | 796.1 | 611.7 | 434.6 | 801 | 770.9 | 721.8 | 523.8 | 291.5 | 879.7 | 13.5 | 919 | 914.1 | 783.3 | 739.5 | 619.8 | 286.9 | 865 | 841.4 | 826.9 | 617.6 | 881.1 | 606.2 | 797.1 | 781.7 | 736.2 | 673.2 | 601.6 | 267.4 |  |  |  |  | 107.5 | 624.4 | 56.6 | 705.1 | 626.2 | 49.9 | 498.3 | 93.2 | 707.3 | 320.5 | 336.6 | 134.4 | 646.7 | 505.8 | 98.1 | 83.1 | 81.8 | 77.5 |  |  | 579.1 | 410.4 | 290.6 | [6 empty] | 85.7 | 349 | 0.23 | 9.65 | 10.32 | 1256.9184 | 1359.5117 | 1.9818 | 871.1 | 860.4 | 0.63 | 5.4 | 3519 | 924.2 |  | 0.5
2018-04-19 11:24 | 3182 | 1010.7 | 896.2 | 793.7 | 612.7 | 433.8 | 799.3 | 769.7 | 720.9 | 524.1 | 291.4 | 878.6 | 13.5 | 919.1 | 909.7 | 783.3 | 739.7 | 619.7 | 294.3 | 865 | 839.3 | 826.9 | 615.6 | 880.7 | 602.2 | 796.7 | 773.4 | 736.1 | 671.8 | 601.7 | 271.8 |  |  |  |  | 107.5 | 624.4 | 58 | 705.1 | 626.2 | 49.5 | 498.3 | 93.3 | 705.1 | 320.7 | 336.7 | 134.4 | 646.6 | 505.9 | 98.1 | 82.6 | 81.9 | 77.5 |  |  | 579.2 | 410.4 | 290.8 | [6 empty] | 82.5 | 350.7 | 0.33 | 9.56 | 10.3 | 1255.9904 | 1359.8361 | 1.9828 | 870.9 | 860.3 | 0.75 | 5.38 | 3520 | 924.3 |  | 0.5
2018-04-19 11:24 | 3183 | 1007.6 | 897.3 | 794.5 | 611.5 | 433.9 | 797.9 | 769.6 | 720.7 | 523.7 | 291.6 | 876.4 | 13.5 | 919.4 | 908.2 | 783.4 | 740.4 | 619.9 | 289.6 | 865.2 | 839.3 | 827.1 | 614.7 | 880.5 | 608.3 | 796.6 | 774.8 | 736.2 | 669.2 | 601.8 | 270.9 |  |  |  |  | 107.7 | 624.4 | 57.8 | 705.1 | 626.2 | 49.4 | 498.3 | 93.5 | 678.3 | 320.8 | 336.8 | 134.5 | 646.7 | 505.9 | 98 | 82.3 | 82 | 77.7 |  |  | 579.2 | 410.4 | 290.9 | [6 empty] | 80.3 | 350.8 | 0.21 | 9.43 | 10.11 | 1251.2875 | 1359.8714 | 1.9835 | 869.8 | 860.4 | 0.6 | 5.35 | 3521 | 924.3 |  | 0.5
2018-04-19 11:24 | 3184 | 1003.9 | 896.9 | 794.5 | 611 | 433.8 | 800.7 | 770.6 | 720.7 | 523.7 | 291.4 | 878.5 | 13.5 | 919.5 | 912.9 | 783.4 | 745.2 | 620.1 | 284.6 | 865.4 | 835.1 | 827.3 | 619.3 | 880.4 | 613.5 | 796.7 | 776.7 | 736.1 | 662.3 | 601.8 | 272.3 |  |  |  |  | 107.8 | 624.4 | 57.2 | 705.2 | 626.3 | 49.5 | 498.3 | 93.6 | 672.6 | 320.8 | 336.9 | 134.5 | 646.8 | 505.9 | 98 | 82.4 | 82.1 | 77.8 |  |  | 579.3 | 410.4 | 291 | [6 empty] | 79 | 354.3 | 0.36 | 9.63 | 9.9 | 1245.0531 | 1361.0944 | 1.982 | 870.1 | 860.5 | 0.78 | 5.42 | 3522 | 924.4 |  | 0.5
2018-04-19 11:24 | 3185 | 1006.5 | 897.8 | 793.8 | 610.7 | 433.7 | 800.6 | 770.9 | 719.8 | 522.9 | 290.8 | 876.8 | 13.5 | 919.7 | 907.3 | 783.5 | 749.9 | 620.3 | 283.5 | 865.4 | 821.2 | 827.4 | 618.5 | 880.5 | 616.7 | 797 | 779.4 | 735.9 | 675.1 | 602 | 273.2 |  |  |  |  | 107.7 | 624.5 | 56.8 | 705.2 | 626.3 | 49.4 | 498.3 | 93.5 | 674.3 | 320.7 | 337 | 134.6 | 646.8 | 505.9 | 98.2 | 82.6 | 82.1 | 77.8 |  |  | 579.4 | 410.4 | 291.1 | [6 empty] | 81.6 | 358.8 | 0.49 | 9.79 | 10.47 | 1233.7549 | 1360.6514 | 1.9803 | 870.5 | 860.7 | 0.92 | 5.48 | 3523 | 924.4 |  | 0.5
2018-04-19 11:24 | 3186 | 1011.8 | 899.9 | 795.1 | 611.2 | 433.8 | 800.1 | 771.8 | 720.3 | 521.7 | 290.1 | 877 | 13.5 | 920.1 | 904.9 | 783.5 | 734.2 | 620.4 | 287.9 | 865.4 | 828.9 | 827.4 | 611.9 | 880.4 | 603.6 | 796.8 | 777.1 | 735.6 | 668.5 | 602.2 | 271.3 |  |  |  |  | 107.7 | 624.6 | 56.7 | 705.3 | 626.3 | 49.2 | 498.2 | 93.5 | 671.2 | 320.6 | 337 | 134.6 | 646.7 | 505.9 | 98.2 | 82.7 | 82 | 77.7 |  |  | 579.4 | 410.4 | 291.2 | [6 empty] | 86.3 | 356 | 0.32 | 9.84 | 10.48 | 1177.5077 | 1360.2945 | 1.9822 | 872.1 | 860.8 | 0.75 | 5.48 | 3524 | 924.5 |  | 0.5
2018-04-19 11:24 | 3187 | 1017.5 | 899.9 | 797.1 | 612.3 | 434 | 799.9 | 770 | 719.1 | 521.6 | 289.5 | 880.9 | 13.5 | 920.5 | 906.1 | 783.3 | 729.8 | 620.5 | 289.7 | 865.5 | 827 | 827.7 | 618.3 | 880 | 596.2 | 796.6 | 771.2 | 735.5 | 664.3 | 602.1 | 270.3 |  |  |  |  | 107.7 | 624.6 | 56.7 | 705.3 | 626.3 | 49.2 | 498.2 | 93.6 | 673.2 | 320.5 | 337.1 | 134.6 | 646.7 | 505.9 | 98.2 | 82.7 | 81.9 | 77.7 |  |  | 579.5 | 410.4 | 291.3 | [6 empty] | 87.9 | 350.6 | 0.35 | 9.84 | 10.68 | 1207.0689 | 1362.3503 | 1.9825 | 873.6 | 860.9 | 0.78 | 5.46 | 3525 | 924.5 |  | 0.5
2018-04-19 11:25 | 3188 | 1019.7 | 895.2 | 795.9 | 612.8 | 433.1 | 801.2 | 768.4 | 718 | 522.9 | 289.7 | 881.5 | 13.5 | 920.8 | 914.8 | 782.8 | 720.2 | 620.7 | 291.9 | 865.5 | 817.4 | 827.6 | 613.8 | 879.2 | 585.7 | 796.2 | 773.1 | 735.6 | 669.1 | 602 | 272.9 |  |  |  |  | 107.6 | 624.6 | 56.1 | 705.3 | 626.3 | 49.2 | 498.2 | 93.6 | 687.3 | 320.3 | 337.2 | 134.7 | 646.7 | 505.9 | 98.5 | 82.7 | 81.9 | 77.8 |  |  | 579.5 | 410.5 | 291.5 | [6 empty] | 90.7 | 352 | 0.35 | 9.86 | 10.17 | 1198.6545 | 1363.8966 | 1.981 | 873.2 | 860.8 | 0.79 | 5.47 | 3526 | 924.6 |  | 0.5
2018-04-19 11:25 | 3189 | 1021.2 | 892.7 | 794.7 | 612.9 | 432.9 | 803.9 | 769.8 | 717 | 521.7 | 290 | 879.9 | 13.5 | 921.4 | 917.3 | 782.6 | 726.7 | 620.8 | 295.2 | 865.2 | 813.8 | 827.6 | 619.7 | 878.5 | 588.4 | 796.5 | 777.6 | 735.8 | 680.1 | 602.1 | 270.3 |  |  |  |  | 107.5 | 624.7 | 55.6 | 705.4 | 626.4 | 48.8 | 498.2 | 93.6 | 705.3 | 320.2 | 337.3 | 134.7 | 646.7 | 505.9 | 98.6 | 82.7 | 82 | 77.8 |  |  | 579.5 | 410.5 | 291.6 | [6 empty] | 96 | 354.3 | 0.31 | 9.55 | 10.33 | 1178.413 | 1363.9292 | 1.9812 | 873.5 | 861 | 0.75 | 5.4 | 3527 | 924.6 |  | 0.5
2018-04-19 11:25 | 3190 | 1021.3 | 895.6 | 796.1 | 613 | 433.3 | 806.5 | 770.9 | 717.7 | 520.7 | 290.2 | 882.1 | 13.5 | 922 | 921.5 | 782.6 | 741 | 620.9 | 300.2 | 865.6 | 833.7 | 828 | 624.6 | 878.5 | 600.8 | 796.6 | 771 | 736 | 672.1 | 602 | 269.8 |  |  |  |  | 107.8 | 624.8 | 54.7 | 705.6 | 626.4 | 48.5 | 498.2 | 93.5 | 705.6 | 320.1 | 337.4 | 134.7 | 646.8 | 506 | 98.6 | 82.8 | 82 | 77.8 |  |  | 579.6 | 410.5 | 291.7 | [6 empty] | 96.9 | 353.4 | 0.25 | 9.69 | 10.45 | 1243.4304 | 1364.8902 | 1.9817 | 875.3 | 861.4 | 0.67 | 5.43 | 3528 | 924.7 |  | 0.5
2018-04-19 11:25 | 3191 | 1013.8 | 898.2 | 797.8 | 612.3 | 432.8 | 807.7 | 769.8 | 718.3 | 520.7 | 290 | 884.2 | 13.6 | 922.4 | 913.7 | 782.8 | 746.3 | 621.1 | 296.2 | 866.5 | 836.3 | 828.4 | 625.4 | 878.7 | 593.7 | 797.1 | 776.5 | 736.1 | 670.5 | 602 | 273.8 |  |  |  |  | 107.7 | 624.9 | 54.5 | 705.8 | 626.4 | 48.4 | 498.1 | 93.5 | 701.5 | 319.9 | 337.4 | 134.7 | 646.8 | 506 | 98.7 | 82.9 | 82 | 77.8 |  |  | 579.7 | 410.6 | 291.8 | [6 empty] | 95.9 | 352.5 | 0.36 | 9.71 | 10.15 | 1270.6989 | 1364.1882 | 1.9828 | 874.7 | 862 | 0.81 | 5.43 | 3529 | 924.7 |  | 0.5
2018-04-19 11:25 | 3192 | 1006.1 | 897.6 | 800.7 | 611.3 | 432 | 808 | 770.1 | 718.5 | 520.9 | 289.7 | 883.1 | 13.5 | 922.1 | 905.2 | 783.2 | 750.9 | 621.1 | 293.8 | 867 | 827.7 | 828.7 | 627.2 | 879.2 | 592.4 | 797.3 | 773.5 | 736.1 | 661.9 | 602.1 | 277.3 |  |  |  |  | 107.7 | 624.9 | 55.4 | 706 | 626.5 | 48.4 | 498.1 | 93.6 | 682.2 | 319.6 | 337.5 | 134.8 | 646.9 | 506 | 98.6 | 82.7 | 82 | 77.9 |  |  | 579.9 | 410.6 | 291.9 | [6 empty] | 96.3 | 352.4 | 0.26 | 9.71 | 10.25 | 1296.3532 | 1364.4722 | 1.9819 | 873 | 862.1 | 0.69 | 5.43 | 3530 | 924.8 |  | 0.5
2018-04-19 11:25 | 3193 | 1003 | 896.7 | 802.2 | 611.6 | 432.7 | 806.8 | 769.6 | 719 | 521.6 | 290 | 882.9 | 13.5 | 921.9 | 908.2 | 783.5 | 762.4 | 620.9 | 290.5 | 866.8 | 825.1 | 829 | 628.5 | 879.8 | 596.8 | 797.1 | 771.2 | 735.9 | 653.4 | 602.1 | 279 |  |  |  |  | 107.9 | 625 | 55.4 | 706.2 | 626.5 | 48.6 | 498.1 | 93.7 | 660.2 | 319.4 | 337.5 | 134.8 | 646.9 | 506 | 98.6 | 82.3 | 82 | 77.9 |  |  | 580.1 | 410.6 | 292 | [6 empty] | 98.2 | 354.4 | 0.54 | 9.76 | 10.32 | 1267.7707 | 1364.9817 | 1.982 | 871.8 | 861.9 | 0.99 | 5.45 | 3531 | 924.8 |  | 0.5
2018-04-19 11:25 | 3194 | 1005.1 | 901.1 | 804 | 611 | 434.3 | 805.3 | 769.9 | 718.8 | 521.8 | 290.8 | 886 | 13.5 | 922 | 916.5 | 784 | 762 | 620.7 | 289.4 | 867.1 | 832.8 | 829.6 | 631.9 | 880.2 | 608.1 | 797.1 | 772.3 | 735.7 | 661.4 | 602.3 | 278.3 |  |  |  |  | 107.7 | 625.1 | 54.8 | 706.4 | 626.6 | 48.8 | 498.1 | 93.6 | 659.9 | 319.2 | 337.7 | 134.8 | 647 | 506 | 98.6 | 82.5 | 82.1 | 77.8 |  |  | 580.2 | 410.6 | 292.1 | [6 empty] | 101.3 | 356.7 | 0.51 | 10.01 | 10.53 | 1272.0369 | 1365.1256 | 1.9837 | 873.5 | 862.1 | 0.97 | 5.53 | 3532 | 924.9 |  | 0.5
2018-04-19 11:25 | 3195 | 1006.1 | 902.2 | 805.7 | 611.1 | 436 | 805.4 | 768.6 | 718.3 | 521.6 | 291.2 | 891.1 | 13.5 | 923 | 927.9 | 784.6 | 758.6 | 620.6 | 284.7 | 868.1 | 851.8 | 830 | 635.1 | 881 | 606.1 | 797.3 | 773.9 | 735.6 | 665.8 | 602.5 | 276.2 |  |  |  |  | 107.6 | 625.1 | 54.6 | 706.6 | 626.6 | 48.6 | 498 | 93.4 | 671.7 | 319.2 | 337.8 | 134.9 | 647.1 | 506 | 98.6 | 82.5 | 82.1 | 77.9 |  |  | 580.4 | 410.6 | 292.3 | [6 empty] | 104.2 | 359.9 | 0.29 | 9.75 | 10.28 | 1262.7172 | 1363.6271 | 1.9817 | 874.7 | 862.8 | 0.73 | 5.47 | 3533 | 924.9 |  | 0.5
2018-04-19 11:25 | 3196 | 1008.5 | 903.5 | 810 | 611.2 | 437.4 | 805.8 | 765.8 | 717.2 | 521 | 291 | 892.3 | 13.5 | 923.8 | 930.5 | 785.3 | 764.6 | 620.5 | 286.7 | 869 | 848.5 | 830.4 | 654.5 | 881.6 | 598.1 | 797.7 | 776.2 | 735.5 | 658.9 | 602.8 | 274.2 |  |  |  |  | 107.8 | 625.2 | 54.8 | 706.7 | 626.7 | 48.6 | 498 | 93.4 | 677.7 | 319.2 | 337.9 | 134.9 | 647.1 | 506.1 | 98.6 | 81.8 | 82.1 | 78 |  |  | 580.5 | 410.7 | 292.4 | [6 empty] | 102.9 | 361.4 | 0.36 | 9.74 | 10.5 | 1288.3498 | 1364.8983 | 1.9815 | 875.2 | 863.5 | 0.82 | 5.48 | 3534 | 924.9 |  | 0.5
2018-04-19 11:25 | 3197 | 1007.9 | 903.2 | 811.7 | 609.3 | 437.1 | 803.4 | 764.2 | 715.9 | 520.8 | 290.5 | 892.4 | 13.5 | 924.2 | 928.1 | 785.9 | 763.5 | 620.6 | 285 | 869.4 | 835.3 | 830.5 | 637.3 | 881.8 | 597.2 | 797.8 | 775.6 | 735.4 | 669.6 | 602.8 | 274.1 |  |  |  |  | 107.8 | 625.2 | 55.5 | 706.8 | 626.8 | 48.8 | 498.1 | 93.5 | 681.5 | 319.2 | 337.9 | 134.9 | 647.2 | 506.1 | 98.5 | 81.8 | 82.1 | 78 |  |  | 580.5 | 410.7 | 292.5 | [6 empty] | 99.3 | 357.7 | 0.34 | 9.92 | 10.4 | 1266.9257 | 1365.053 | 1.9815 | 874.2 | 863.8 | 0.79 | 5.51 | 3535 | 925 |  | 0.5
2018-04-19 11:25 | 3198 | 1011.6 | 904 | 813.3 | 607 | 436.8 | 802.7 | 761.9 | 714 | 520.5 | 290.3 | 895.3 | 13.5 | 924.8 | 912.4 | 786 | 749.1 | 620.7 | 282.5 | 869.4 | 840.7 | 830.2 | 628.2 | 881.5 | 595.8 | 797.9 | 777.2 | 735.4 | 673 | 602.7 | 275.3 |  |  |  |  | 107.7 | 625.2 | 55.6 | 706.8 | 626.8 | 49 | 498.1 | 93.6 | 680.8 | 319.2 | 338 | 134.9 | 647.3 | 506.1 | 98.5 | 82.3 | 82.1 | 77.9 |  |  | 580.6 | 410.7 | 292.6 | [6 empty] | 96.6 | 353.5 | 0.12 | 9.54 | 10.2 | 1302.6646 | 1364.7846 | 1.9822 | 875.1 | 864 | 0.46 | 5.39 | 3536 | 925 |  | 0.5
2018-04-19 11:25 | 3199 | 1015.1 | 903.7 | 811 | 604.6 | 434.6 | 803.4 | 761.1 | 712.4 | 520.9 | 290.3 | 896.8 | 13.5 | 924.9 | 898.9 | 785.8 | 738.4 | 620.9 | 282.8 | 869.1 | 816 | 829.9 | 624.4 | 880.8 | 592 | 798.4 | 784.8 | 735.4 | 677.1 | 602.4 | 272.5 |  |  |  |  | 107.8 | 625.3 | 55.2 | 706.9 | 626.9 | 49 | 498.1 | 93.7 | 670.6 | 319.1 | 338 | 135 | 647.4 | 506.1 | 98.6 | 82.6 | 82.1 | 77.8 |  |  | 580.7 | 410.8 | 292.7 | [6 empty] | 93.4 | 353.2 | 0.42 | 9.8 | 10.29 | 1268.2088 | 1364.785 | 1.9823 | 876 | 864.1 | 0.87 | 5.46 | 3537 | 925.1 |  | 0.5
2018-04-19 11:25 | 3200 | 1017.1 | 903.8 | 808.7 | 604.5 | 433.1 | 805.4 | 761.4 | 711.9 | 520.1 | 290.7 | 896.4 | 13.5 | 925.2 | 912.5 | 785.7 | 738.9 | 621.1 | 282.9 | 868.9 | 825.5 | 829.9 | 622.3 | 879.8 | 585.9 | 799 | 789 | 735.5 | 671.8 | 601.9 | 271.9 |  |  |  |  | 108 | 625.4 | 55 | 707 | 626.9 | 49.3 | 498.2 | 93.7 | 662.8 | 319 | 338.1 | 135 | 647.5 | 506.1 | 98.6 | 82.9 | 82.1 | 77.7 |  |  | 580.8 | 410.8 | 292.8 | [6 empty] | 91.3 | 353.2 | 0.16 | 9.66 | 10.41 | 1248.173 | 1365.0813 | 1.9824 | 876.8 | 864.4 | 0.53 | 5.42 | 3538 | 925.1 |  | 0.5
2018-04-19 11:25 | 3201 | 1018.6 | 905.8 | 806.6 | 603.3 | 432.8 | 805.5 | 763.4 | 712.3 | 520.3 | 291.1 | 895.3 | 13.5 | 925.5 | 915.9 | 785.5 | 729.3 | 621.5 | 282.1 | 868.9 | 834.8 | 830 | 623.7 | 879 | 581.1 | 799.5 | 785.1 | 735.6 | 669.5 | 601.5 | 271 |  |  |  |  | 107.9 | 625.5 | 55 | 707.2 | 627 | 50.1 | 498.2 | 93.4 | 661.9 | 318.8 | 338.2 | 135 | 647.6 | 506.1 | 98.7 | 83.2 | 82.1 | 77.6 |  |  | 581 | 410.8 | 292.9 | [6 empty] | 93.6 | 352 | 0.54 | 10.03 | 10.37 | 1292.6152 | 1365.5279 | 1.981 | 877.7 | 864.6 | 0.98 | 5.52 | 3539 | 925.2 |  | 0.5
2018-04-19 11:25 | 3202 | 1009.7 | 903.4 | 805.7 | 603.4 | 432.2 | 806.7 | 763.8 | 712.9 | 520.5 | 291.4 | 892.1 | 13.5 | 925.3 | 911.4 | 785.2 | 729.9 | 621.8 | 287 | 869.2 | 835.7 | 830.2 | 637.8 | 878.6 | 578.1 | 800 | 786.1 | 735.9 | 684.1 | 601.3 | 272.5 |  |  |  |  | 108 | 625.6 | 54.7 | 707.4 | 627 | 50.6 | 498.1 | 93.5 | 667.7 | 318.7 | 338.3 | 135.1 | 647.8 | 506.1 | 98.8 | 83.1 | 82.1 | 77.5 |  |  | 581.1 | 410.8 | 293 | [6 empty] | 97.4 | 352.3 | 0.42 | 10.07 | 10.51 | 1227.2821 | 1366.8763 | 1.9822 | 875.1 | 864.9 | 0.87 | 5.53 | 3540 | 925.2 |  | 0.5
2018-04-19 11:25 | 3203 | 997.1 | 900.5 | 804.9 | 604.5 | 431.6 | 807.3 | 765.7 | 714.3 | 520.7 | 292.2 | 888 | 13.5 | 924.3 | 900.7 | 785.1 | 747.3 | 621.9 | 290.5 | 869.5 | 834.7 | 830.7 | 638.2 | 878.6 | 585 | 800.4 | 788.4 | 736.4 | 693.7 | 601.3 | 276 |  |  |  |  | 108.1 | 625.7 | 53.8 | 707.6 | 627.1 | 51.1 | 498.1 | 93.6 | 670.2 | 318.5 | 338.3 | 135.1 | 647.9 | 506.1 | 98.9 | 82.8 | 81.9 | 77.3 |  |  | 581.2 | 410.8 | 293.2 | [6 empty] | 97.7 | 352.9 | 0.53 | 9.97 | 10.51 | 1210.6838 | 1368.2998 | 1.9829 | 871.7 | 864.7 | 0.98 | 5.51 | 3541 | 925.3 |  | 0.5
2018-04-19 11:25 | 3204 | 987.6 | 899.4 | 805.1 | 606.8 | 431.1 | 805 | 767.4 | 716.8 | 520.9 | 293 | 889.7 | 13.5 | 923.8 | 902.5 | 785 | 739.2 | 621.9 | 289.8 | 869.7 | 845 | 831.1 | 633.9 | 879.2 | 632.2 | 800.9 | 789.5 | 737.1 | 697.4 | 601.6 | 282 |  |  |  |  | 108.1 | 625.8 | 53.6 | 707.7 | 627.2 | 51.6 | 498 | 93.6 | 679.1 | 318.4 | 338.4 | 135.2 | 648 | 506.1 | 98.9 | 82.8 | 81.9 | 77.2 |  |  | 581.3 | 410.8 | 293.3 | [6 empty] | 96.2 | 351.8 | 0.26 | 9.86 | 10.25 | 1239.0814 | 1366.3468 | 1.9814 | 869.8 | 864.8 | 0.68 | 5.47 | 3542 | 925.3 |  | 0.5
2018-04-19 11:25 | 3205 | 987.6 | 899.3 | 803.7 | 609.3 | 431.3 | 804.6 | 769.1 | 718.1 | 520.9 | 293.4 | 889 | 13.5 | 923.6 | 917.7 | 784.7 | 746.2 | 621.7 | 285.8 | 870.5 | 851.4 | 831.5 | 625.5 | 879.8 | 625.2 | 801.3 | 787.6 | 737.7 | 687.3 | 601.9 | 284.3 |  |  |  |  | 108.2 | 625.9 | 54.2 | 707.9 | 627.2 | 51.6 | 498 | 93.5 | 679.1 | 318.4 | 338.4 | 135.2 | 648.2 | 506 | 98.8 | 82.6 | 81.9 | 77.3 |  |  | 581.4 | 410.8 | 293.4 | [6 empty] | 96.4 | 350.6 | 0.39 | 9.95 | 10.16 | 1294.0616 | 1367.2935 | 1.9809 | 869.9 | 865.1 | 0.84 | 5.49 | 3543 | 925.4 |  | 0.5
2018-04-19 11:25 | 3206 | 989.2 | 899.5 | 802.5 | 610.3 | 430.6 | 805.2 | 770.4 | 718.1 | 519.7 | 294.5 | 890.4 | 13.5 | 923.3 | 910.6 | 784.9 | 734.8 | 621.6 | 282.9 | 871.3 | 852.2 | 831.6 | 620.1 | 880 | 635 | 801.4 | 783.9 | 738.4 | 681 | 602.2 | 283.3 |  |  |  |  | 108.4 | 626 | 54.4 | 708 | 627.3 | 51.5 | 497.9 | 93.4 | 663.5 | 318.3 | 338.5 | 135.3 | 648.3 | 506 | 98.8 | 82.6 | 81.9 | 77.5 |  |  | 581.5 | 410.8 | 293.5 | [6 empty] | 96.5 | 351.3 | 0.21 | 9.66 | 10.02 | 1255.4914 | 1367.1282 | 1.9825 | 871 | 865.3 | 0.61 | 5.41 | 3544 | 925.4 |  | 0.5
2018-04-19 11:25 | 3207 | 991.7 | 901.1 | 805.4 | 610.7 | 430 | 806 | 773.3 | 718.6 | 519.2 | 295.8 | 892.8 | 13.5 | 923.6 | 914.3 | 785.2 | 746.3 | 621.7 | 282.4 | 872.1 | 843.5 | 831.8 | 622.9 | 880.2 | 621.9 | 801.8 | 786.3 | 738.9 | 678.8 | 602.3 | 281.1 |  |  |  |  | 108.3 | 626.1 | 53.7 | 708.2 | 627.4 | 51.6 | 497.9 | 93.4 | 659.9 | 318.3 | 338.6 | 135.3 | 648.3 | 506 | 98.9 | 81.9 | 81.9 | 77.5 |  |  | 581.5 | 410.8 | 293.6 | [6 empty] | 94.7 | 350.5 | 0.37 | 10 | 10.5 | 1226.5527 | 1366.8263 | 1.982 | 873 | 865.8 | 0.81 | 5.5 | 3545 | 925.5 |  | 0.5
2018-04-19 11:25 | 3208 | 996.8 | 902.1 | 806.1 | 611.1 | 430.5 | 806.4 | 773.8 | 718.2 | 519 | 296.8 | 893.4 | 13.5 | 923.8 | 909.4 | 785.5 | 747.6 | 621.9 | 283.5 | 872.7 | 842.9 | 832.1 | 618.9 | 880.3 | 605.1 | 802 | 785.3 | 739.3 | 677.3 | 602.5 | 280.4 |  |  |  |  | 107.9 | 626.1 | 53.4 | 708.3 | 627.5 | 51.4 | 497.8 | 93.5 | 673.5 | 318.4 | 338.7 | 135.4 | 648.4 | 505.9 | 99 | 81.5 | 81.9 | 77.6 |  |  | 581.6 | 410.8 | 293.8 | [6 empty] | 93.5 | 351.6 | 0.3 | 9.87 | 10.3 | 1269.9367 | 1367.7062 | 1.98 | 874.5 | 866.2 | 0.73 | 5.47 | 3546 | 925.5 |  | 0.5
2018-04-19 11:25 | 3209 | 998.2 | 901.1 | 805.9 | 611.1 | 430.9 | 805.9 | 773 | 717.3 | 517.5 | 297 | 893 | 13.5 | 923.5 | 902.3 | 785.8 | 751.8 | 622 | 282 | 872.7 | 831.8 | 832.4 | 626.1 | 880.8 | 594.8 | 801.3 | 771.8 | 739.5 | 678.8 | 602.5 | 274.5 |  |  |  |  | 107.9 | 626.1 | 53.5 | 708.5 | 627.5 | 51 | 497.7 | 93.6 | 688.8 | 318.4 | 338.8 | 135.4 | 648.4 | 505.9 | 99.1 | 81.6 | 81.8 | 77.6 |  |  | 581.6 | 410.7 | 293.9 | [6 empty] | 92.4 | 354.1 | 0.53 | 9.96 | 10.39 | 1264.5194 | 1367.6124 | 1.9811 | 874.3 | 865.9 | 0.97 | 5.51 | 3547 | 925.6 |  | 0.5
2018-04-19 11:25 | 3210 | 1000.2 | 900.1 | 804.5 | 610.5 | 430.5 | 805.7 | 773.3 | 717.3 | 515.9 | 297.4 | 895.4 | 13.5 | 923.2 | 902.5 | 786 | 753 | 621.8 | 284.6 | 872.5 | 819.6 | 832.5 | 634.4 | 881.3 | 591.8 | 800.9 | 771.9 | 739.5 | 677 | 602.4 | 270.3 |  |  |  |  | 108.2 | 626.1 | 53.6 | 708.6 | 627.6 | 51.1 | 497.7 | 93.7 | 718.4 | 318.4 | 338.9 | 135.5 | 648.5 | 505.9 | 99.1 | 81.9 | 81.7 | 77.5 |  |  | 581.7 | 410.7 | 294 | [6 empty] | 93.3 | 353.1 | 0.44 | 10.09 | 10.5 | 1274.83 | 1367.2398 | 1.9812 | 875 | 865.5 | 0.89 | 5.54 | 3548 | 925.6 |  | 0.5
2018-04-19 11:25 | 3211 | 1004.2 | 899.3 | 804.4 | 609.9 | 429.5 | 805.9 | 770.7 | 716.3 | 515.1 | 297.7 | 900.9 | 13.5 | 923.6 | 914.3 | 786.1 | 738.6 | 621.8 | 288.8 | 872.7 | 836.7 | 832.6 | 636.6 | 882.1 | 600.7 | 800.7 | 776 | 739.3 | 662.1 | 602.5 | 269.3 |  |  |  |  | 108.3 | 626.1 | 53.4 | 708.8 | 627.7 | 51.1 | 497.7 | 93.9 | 739 | 318.4 | 339 | 135.5 | 648.6 | 506 | 99.1 | 82.2 | 81.7 | 77.5 |  |  | 581.8 | 410.8 | 294.1 | [6 empty] | 91.8 | 354.4 | 0.09 | 9.99 | 10.22 | 1211.5583 | 1366.6884 | 1.9809 | 876.2 | 865.7 | 0.39 | 5.52 | 3549 | 925.7 |  | 0.5
2018-04-19 11:25 | 3212 | 1007.3 | 899.5 | 804 | 609.1 | 429.3 | 805.5 | 768 | 713.8 | 515.9 | 298.9 | 904.1 | 13.5 | 924.1 | 914.6 | 786.1 | 740 | 621.9 | 287.7 | 873.3 | 844.4 | 832.6 | 631.3 | 882.9 | 601.9 | 801 | 781.7 | 739.1 | 664.4 | 602.7 | 270.1 |  |  |  |  | 108.3 | 626.2 | 53.4 | 709 | 627.7 | 50.7 | 497.7 | 93.9 | 721 | 318.4 | 339.1 | 135.6 | 648.7 | 506 | 99.1 | 82.6 | 81.7 | 77.7 |  |  | 581.8 | 410.8 | 294.2 | [6 empty] | 89 | 356.6 | 0.27 | 9.98 | 10.33 | 1260.4501 | 1366.3502 | 1.9808 | 876.9 | 866.1 | 0.69 | 5.52 | 3550 | 925.7 |  | 0.5
2018-04-19 11:25 | 3213 | 1006.3 | 896.5 | 804.3 | 608.4 | 429.2 | 805.6 | 768.8 | 711.8 | 517.3 | 300.4 | 906.5 | 13.5 | 924.5 | 919.8 | 786.4 | 754.5 | 621.9 | 284.3 | 874 | 843.6 | 832.7 | 628.2 | 883.9 | 607.7 | 801.7 | 789.1 | 739.1 | 661.3 | 602.8 | 267.4 |  |  |  |  | 108.4 | 626.2 | 54.5 | 709.2 | 627.8 | 50.8 | 497.7 | 93.6 | 707 | 318.5 | 339.2 | 135.7 | 648.8 | 506 | 99.1 | 82.9 | 81.7 | 77.4 |  |  | 581.9 | 410.9 | 294.4 | [6 empty] | 90.4 | 355.2 | 0.31 | 9.86 | 10.59 | 1288.9925 | 1366.5934 | 1.9819 | 876.7 | 866.8 | 0.74 | 5.48 | 3551 | 925.8 |  | 0.5
2018-04-19 11:25 | 3214 | 1008.9 | 895.2 | 806.7 | 609 | 429.9 | 805.3 | 768.8 | 711.4 | 518 | 301.4 | 910.1 | 13.5 | 924.8 | 914.9 | 786.7 | 757.8 | 621.9 | 281.8 | 874.6 | 844.5 | 833.2 | 625.6 | 884.7 | 613 | 802.4 | 793.1 | 739.1 | 663.5 | 603.1 | 271 |  |  |  |  | 108.5 | 626.2 | 55.6 | 709.3 | 627.9 | 51.1 | 497.7 | 93.8 | 698.6 | 318.4 | 339.3 | 135.7 | 648.9 | 506 | 99.1 | 83 | 81.8 | 77.3 |  |  | 582 | 410.9 | 294.5 | [6 empty] | 90.3 | 354.8 | 0.33 | 9.86 | 10.42 | 1289.0929 | 1366.512 | 1.9808 | 877.7 | 867.3 | 0.77 | 5.48 | 3552 | 925.8 |  | 0.5
2018-04-19 11:25 | 3215 | 1008.7 | 894.6 | 808 | 608.6 | 430.4 | 804.5 | 769.7 | 710.9 | 518.2 | 301.4 | 909.2 | 13.5 | 924.6 | 898.2 | 787.1 | 752.3 | 622 | 285.6 | 875.3 | 844.7 | 833.7 | 624.1 | 885.4 | 620.4 | 803 | 791.2 | 739.4 | 668.8 | 603.4 | 279.7 |  |  |  |  | 108.4 | 626.2 | 55.5 | 709.5 | 627.9 | 51.6 | 497.7 | 94 | 705.1 | 318.3 | 339.4 | 135.8 | 649 | 506.1 | 99.3 | 82.8 | 81.9 | 77.6 |  |  | 582 | 411 | 294.6 | [6 empty] | 89.7 | 355.7 | 0.44 | 9.96 | 10.51 | 1322.8305 | 1366.6522 | 1.9829 | 877.3 | 867.7 | 0.88 | 5.52 | 3553 | 925.9 |  | 0.5
2018-04-19 11:25 | 3216 | 1005.2 | 895.5 | 807.8 | 608.3 | 430.6 | 804.2 | 771 | 712.2 | 518.5 | 300.8 | 909.7 | 13.5 | 924.4 | 901.6 | 787.2 | 746.2 | 622.1 | 286.3 | 875.7 | 844.7 | 833.9 | 623 | 885.3 | 612.3 | 803.4 | 791.7 | 739.5 | 666.7 | 603.6 | 283.5 |  |  |  |  | 108.4 | 626.2 | 55.6 | 709.6 | 628 | 52.2 | 497.7 | 93.9 | 716.2 | 318.2 | 339.5 | 135.9 | 649.1 | 506.1 | 99.3 | 82.8 | 81.9 | 77.7 |  |  | 582.1 | 411 | 294.7 | [6 empty] | 95.7 | 353.9 | 0.4 | 9.98 | 10.54 | 1265.0719 | 1366.7204 | 1.9831 | 877.1 | 867.8 | 0.84 | 5.51 | 3554 | 925.9 |  | 0.5
2018-04-19 11:25 | 3217 | 1003.9 | 895.3 | 806.2 | 608.9 | 431.3 | 803.4 | 772 | 712.8 | 518.1 | 300.3 | 909.4 | 13.5 | 924.3 | 912.9 | 787 | 740 | 621.9 | 290.1 | 876 | 851.8 | 833.9 | 631.6 | 884.8 | 605.2 | 803.7 | 791.9 | 739.8 | 680.5 | 603.8 | 284.4 |  |  |  |  | 108.6 | 626.2 | 56.4 | 709.6 | 628.1 | 52.4 | 497.7 | 93.9 | 697.9 | 318.1 | 339.6 | 135.9 | 649.2 | 506.1 | 99.2 | 83 | 82 | 77.8 |  |  | 582.3 | 411 | 294.8 | [6 empty] | 100.8 | 351.6 | 0.56 | 10.04 | 10.54 | 1223.2158 | 1366.6688 | 1.9819 | 876.8 | 868 | 1.01 | 5.52 | 3555 | 925.9 |  | 0.5
2018-04-19 11:25 | 3218 | 1004 | 894.9 | 804.8 | 608.5 | 430.6 | 805.3 | 772 | 713.2 | 517.7 | 300 | 907 | 13.5 | 924.5 | 922.3 | 787 | 746.9 | 621.8 | 292.2 | 876.2 | 848 | 834.2 | 631.9 | 884.4 | 602.3 | 803.9 | 791 | 740.1 | 695.9 | 604 | 281.6 |  |  |  |  | 108.9 | 626.3 | 56.3 | 709.6 | 628.1 | 52.2 | 497.7 | 93.7 | 679.2 | 318.1 | 339.7 | 136 | 649.4 | 506.1 | 99.4 | 83 | 82.1 | 77.9 |  |  | 582.4 | 411 | 295 | [6 empty] | 104.6 | 348.7 | 0.48 | 10.1 | 10.51 | 1257.2538 | 1366.4129 | 1.9812 | 876.6 | 868.2 | 0.94 | 5.52 | 3556 | 926 |  | 0.5
2018-04-19 11:25 | 3219 | 1006.8 | 896.4 | 804.5 | 607.1 | 430.8 | 805.2 | 771.3 | 714 | 517.5 | 299.7 | 907.8 | 13.5 | 924.7 | 919.3 | 787.1 | 749 | 621.6 | 291.3 | 876.2 | 843.9 | 834.2 | 636.2 | 883.6 | 592.6 | 803.7 | 788.1 | 740.3 | 679.9 | 604.4 | 278.7 |  |  |  |  | 109.1 | 626.4 | 56.3 | 709.7 | 628.2 | 51.9 | 497.7 | 93.8 | 705.7 | 318.2 | 339.8 | 136 | 649.5 | 506.2 | 99.4 | 82.8 | 82.1 | 78 |  |  | 582.4 | 411 | 295.1 | [6 empty] | 111.4 | 347.8 | 0.38 | 10.09 | 10.6 | 1264.5018 | 1367.4181 | 1.9823 | 877.5 | 868.2 | 0.84 | 5.52 | 3557 | 926 |  | 0.5
2018-04-19 11:25 | 3220 | 1008.4 | 896.5 | 806.5 | 606.7 | 431.4 | 805.5 | 772 | 714.9 | 517 | 299.3 | 913.2 | 13.5 | 925.4 | 919.8 | 787.3 | 751 | 621.5 | 283.7 | 876.7 | 854.9 | 834.4 | 629.6 | 882.9 | 592.4 | 804.2 | 791.4 | 740.5 | 671.2 | 604.6 | 279.6 |  |  |  |  | 108.9 | 626.4 | 56.8 | 709.9 | 628.3 | 51.3 | 497.8 | 93.9 | 750.3 | 318.3 | 339.8 | 136 | 649.6 | 506.3 | 99.2 | 82.7 | 82.1 | 78 |  |  | 582.5 | 411.1 | 295.2 | [6 empty] | 112.6 | 351 | 0.16 | 10 | 10.59 | 1206.4745 | 1367.3136 | 1.9812 | 879.1 | 868.8 | 0.55 | 5.51 | 3558 | 926.1 |  | 0.5
2018-04-19 11:25 | 3221 | 1011 | 895.5 | 807.4 | 606.2 | 431.6 | 804.3 | 772.6 | 714.3 | 516.8 | 299.1 | 914.2 | 13.5 | 925.8 | 918.8 | 787.6 | 756.9 | 621.6 | 289.7 | 877.1 | 844.7 | 834.7 | 622.4 | 882.6 | 597.2 | 804.6 | 790.2 | 740.8 | 682.2 | 604.6 | 280.1 |  |  |  |  | 108.7 | 626.5 | 57.1 | 710.1 | 628.3 | 50.9 | 497.9 | 93.8 | 758.2 | 318.4 | 339.9 | 136.1 | 649.9 | 506.4 | 99.1 | 82.8 | 82.1 | 78 |  |  | 582.6 | 411.2 | 295.3 | [6 empty] | 107.3 | 352 | -0.03 | 9.95 | 10.41 | 1211.2432 | 1366.6396 | 1.9805 | 879.5 | 869.2 | -0.22 | 5.5 | 3559 | 926.1 |  | 0.5
2018-04-19 11:25 | 3222 | 1010.3 | 894 | 806.6 | 606.6 | 432.1 | 804.1 | 771.6 | 713.9 | 516.9 | 299.2 | 915 | 13.5 | 925.8 | 914.4 | 788 | 766.8 | 621.7 | 292.8 | 877.2 | 849.3 | 834.9 | 625.5 | 882.8 | 599.1 | 804.6 | 787 | 740.8 | 670.8 | 604.7 | 284.5 |  |  |  |  | 108.7 | 626.6 | 56.7 | 710.3 | 628.4 | 50.8 | 498 | 93.7 | 757.4 | 318.3 | 340 | 136.1 | 650.1 | 506.5 | 99.2 | 83 | 82.1 | 78 |  |  | 582.8 | 411.3 | 295.4 | [6 empty] | 101.1 | 354.1 | 0.17 | 10.13 | 10.44 | 1286.6579 | 1366.5949 | 1.9811 | 879 | 869.2 | 0.56 | 5.56 | 3560 | 926.2 |  | 0.5
2018-04-19 11:25 | 3223 | 1008.9 | 894.9 | 805.7 | 607.3 | 432.2 | 803.2 | 768.3 | 712.5 | 516.2 | 299.1 | 912.6 | 13.5 | 926.1 | 915.6 | 788.5 | 767.4 | 621.7 | 292.7 | 877.6 | 849.2 | 835.1 | 625 | 883.5 | 595.5 | 804.6 | 786.5 | 740.9 | 673.8 | 604.6 | 284.7 |  |  |  |  | 108.9 | 626.7 | 56.2 | 710.5 | 628.5 | 50.5 | 498.1 | 93.4 | 755.4 | 318.1 | 340 | 136.2 | 650.3 | 506.6 | 99.3 | 82.7 | 82.1 | 78 |  |  | 582.9 | 411.4 | 295.6 | [6 empty] | 101.6 | 356.8 | 0.24 | 10.28 | 10.19 | 1205.4147 | 1366.1238 | 1.9806 | 877.6 | 869.4 | 0.66 | 5.61 | 3561 | 926.2 |  | 0.5
2018-04-19 11:25 | 3224 | 1008.1 | 895.9 | 806.1 | 608.4 | 431.9 | 802.6 | 766.1 | 712.1 | 516.5 | 299.2 | 909.4 | 13.5 | 926.5 | 916.6 | 788.8 | 747.5 | 621.9 | 294.9 | 877.6 | 840.8 | 835.2 | 619.7 | 883.5 | 606.6 | 804.6 | 786.7 | 741.1 | 677.9 | 604.6 | 286.7 |  |  |  |  | 108.9 | 626.8 | 57.5 | 710.6 | 628.6 | 50.1 | 498.2 | 93.5 | 722.1 | 317.8 | 340 | 136.3 | 650.5 | 506.7 | 99.2 | 82.4 | 82.1 | 78.1 |  |  | 583.1 | 411.5 | 295.7 | [6 empty] | 101.1 | 357.9 | -0.05 | 9.86 | 9.97 | 1302.6725 | 1365.9824 | 1.9823 | 876.4 | 869.6 | -0.29 | 5.5 | 3562 | 926.3 |  | 0.5
2018-04-19 11:25 | 3225 | 1007.6 | 898.4 | 805.9 | 610 | 431.6 | 803.6 | 768 | 712.9 | 517.1 | 299.4 | 908.3 | 13.5 | 927.1 | 921.4 | 789.1 | 739 | 622.1 | 293.2 | 878 | 845.2 | 835.5 | 618.4 | 883.3 | 618.5 | 804.7 | 784.2 | 741.3 | 671.1 | 604.6 | 284.6 |  |  |  |  | 108.9 | 626.9 | 58.1 | 710.7 | 628.7 | 50.1 | 498.1 | 93.8 | 670.1 | 317.5 | 340.1 | 136.3 | 650.6 | 506.7 | 99.2 | 82.1 | 82.1 | 78.1 |  |  | 583.2 | 411.6 | 295.8 | [6 empty] | 94.5 | 360.1 | -0.02 | 10.01 | 10.06 | 1239.3767 | 1365.2915 | 1.9827 | 877.2 | 869.9 | -0.19 | 5.55 | 3563 | 926.3 |  | 0.5
2018-04-19 11:25 | 3226 | 1004.9 | 905.3 | 808.2 | 610.6 | 431.3 | 804 | 769.3 | 713.6 | 517 | 299.3 | 901.9 | 13.5 | 927.6 | 923.2 | 789.6 | 755.4 | 622.3 | 292.9 | 878.3 | 848 | 835.7 | 618.5 | 883.5 | 628.6 | 804.7 | 786 | 741.2 | 666.1 | 604.7 | 282.3 |  |  |  |  | 108.9 | 626.9 | 58.2 | 710.8 | 628.8 | 50.5 | 498.1 | 93.9 | 652.8 | 317.2 | 340.1 | 136.4 | 650.7 | 506.7 | 99.1 | 81.7 | 82.1 | 78 |  |  | 583.3 | 411.7 | 295.9 | [6 empty] | 88.3 | 359.4 | 0.01 | 10.13 | 10.23 | 1243.0025 | 1367.4189 | 1.982 | 877.1 | 870.2 | 0.15 | 5.58 | 3564 | 926.4 |  | 0.5
2018-04-19 11:25 | 3227 | 1006.1 | 910 | 806.9 | 610.9 | 431.7 | 803.5 | 769.8 | 713.9 | 517.3 | 299.3 | 895.4 | 13.5 | 928.6 | 924.2 | 790.1 | 764 | 622.4 | 292.7 | 878.3 | 848.9 | 835.7 | 628.4 | 884 | 646.4 | 804.5 | 785.8 | 741.1 | 665.7 | 605 | 286 |  |  |  |  | 108.8 | 626.8 | 58.9 | 710.7 | 628.9 | 51.2 | 498 | 93.8 | 689.6 | 316.9 | 340.2 | 136.5 | 650.7 | 506.7 | 99.3 | 81.1 | 82.2 | 78 |  |  | 583.3 | 411.7 | 296.1 | [6 empty] | 85.3 | 355.6 | 0.15 | 10 | 10.12 | 1205.297 | 1365.773 | 1.98 | 877 | 870.5 | 0.51 | 5.53 | 3565 | 926.4 |  | 0.5
2018-04-19 11:25 | 3228 | 1006.5 | 911.8 | 808.2 | 613.6 | 433 | 803.3 | 768.3 | 713.5 | 517.2 | 299.1 | 891 | 13.5 | 929.3 | 918.6 | 790.7 | 763.1 | 622.6 | 293 | 878.4 | 844.2 | 835.9 | 630.8 | 884.7 | 625.7 | 804.2 | 780.5 | 740.8 | 660 | 605.2 | 283 |  |  |  |  | 108.5 | 626.7 | 58.5 | 710.6 | 629 | 51.5 | 498 | 94 | 707.7 | 316.8 | 340.3 | 136.6 | 650.7 | 506.8 | 99.3 | 80.5 | 82.2 | 78 |  |  | 583.2 | 411.8 | 296.2 | [6 empty] | 84.8 | 353.5 | 0.04 | 9.87 | 9.87 | 1258.5143 | 1367.6496 | 1.9837 | 876.2 | 870.7 | 0.25 | 5.48 | 3566 | 926.5 |  | 0.5
2018-04-19 11:25 | 3229 | 1006.5 | 913.9 | 811.7 | 616.7 | 433.5 | 802.4 | 766.8 | 713.1 | 516.6 | 299 | 888.9 | 13.5 | 930.3 | 926 | 791.5 | 763 | 622.9 | 290.9 | 878.8 | 852.7 | 836.2 | 633.1 | 885.3 | 645 | 804.1 | 783.9 | 740.6 | 662.7 | 605.1 | 279.6 |  |  |  |  | 108.6 | 626.7 | 57.5 | 710.5 | 629 | 51.6 | 498 | 94 | 678.2 | 316.9 | 340.3 | 136.6 | 650.7 | 506.8 | 99.3 | 80.8 | 82.2 | 77.9 |  |  | 583.2 | 411.8 | 296.3 | [6 empty] | 82.5 | 354.2 | 0.17 | 9.86 | 10.08 | 1241.8106 | 1366.2498 | 1.983 | 875.7 | 871 | 0.54 | 5.48 | 3567 | 926.5 |  | 0.5
2018-04-19 11:25 | 3230 | 1009.8 | 917.1 | 813 | 618.1 | 433.7 | 801.1 | 766.6 | 713.9 | 517.3 | 298.5 | 888.1 | 13.5 | 931.1 | 924.1 | 792 | 763.7 | 623.5 | 290.3 | 878.9 | 848.5 | 836.3 | 634.1 | 885.5 | 625.1 | 803.8 | 784.1 | 740.3 | 660.4 | 605 | 282.2 |  |  |  |  | 108.9 | 626.6 | 57.8 | 710.4 | 629.1 | 51.4 | 498.1 | 93.9 | 642.5 | 316.9 | 340.4 | 136.7 | 650.7 | 506.8 | 99.3 | 81.2 | 82.1 | 77.9 |  |  | 583.1 | 411.9 | 296.4 | [6 empty] | 83.8 | 354.9 | 0.32 | 10 | 10.34 | 1235.6378 | 1367.2672 | 1.981 | 876.6 | 871.3 | 0.74 | 5.52 | 3568 | 926.6 |  | 0.5
2018-04-19 11:25 | 3231 | 1010.7 | 923.7 | 815 | 618.4 | 434.3 | 800.8 | 766.6 | 714.5 | 518.6 | 298.3 | 887.1 | 13.5 | 931.6 | 918.7 | 792.6 | 765.6 | 623.9 | 292.8 | 878.9 | 847.5 | 836.2 | 633.7 | 885.6 | 613.7 | 803.5 | 782.5 | 739.8 | 652.5 | 605.2 | 279.4 |  |  |  |  | 109 | 626.5 | 59.3 | 710.3 | 629.2 | 51.2 | 498 | 93.7 | 647.9 | 316.9 | 340.5 | 136.8 | 650.6 | 506.9 | 99.3 | 81.5 | 82 | 77.9 |  |  | 583 | 411.9 | 296.5 | [6 empty] | 90.5 | 355 | 0.34 | 9.83 | 10.44 | 1215.1547 | 1366.7587 | 1.983 | 877.8 | 871.3 | 0.77 | 5.48 | 3569 | 926.6 |  | 0.5
2018-04-19 11:25 | 3232 | 1010.4 | 924 | 816.4 | 618.7 | 434.8 | 799.2 | 766.6 | 714.7 | 518.6 | 298.4 | 887.3 | 13.5 | 931.7 | 916.8 | 793.1 | 771.7 | 624.1 | 289.8 | 878.8 | 841.6 | 836.1 | 628.6 | 885.4 | 603.3 | 803.2 | 779.7 | 739.6 | 657.2 | 605.5 | 279.7 |  |  |  |  | 108.9 | 626.4 | 59.9 | 710.2 | 629.2 | 51.1 | 498.1 | 93.8 | 696.7 | 316.8 | 340.6 | 136.8 | 650.6 | 506.9 | 99.4 | 81.8 | 82.1 | 78.1 |  |  | 583 | 412 | 296.7 | [6 empty] | 100.2 | 357.6 | 0.54 | 9.9 | 10.74 | 1261.532 | 1367.5373 | 1.9813 | 877.5 | 871.2 | 0.99 | 5.51 | 3570 | 926.7 |  | 0.5
2018-04-19 11:25 | 3233 | 1010.2 | 922 | 817.4 | 617.4 | 434.7 | 798.2 | 765.8 | 714.8 | 519 | 298.2 | 888 | 13.5 | 931.5 | 910.8 | 793.6 | 769.3 | 624.3 | 288.6 | 878.5 | 829.7 | 836.1 | 623.2 | 885.5 | 610.7 | 802.7 | 778.4 | 739.4 | 667.5 | 605.8 | 283.9 |  |  |  |  | 108.8 | 626.4 | 60.2 | 710.2 | 629.3 | 51.4 | 498.2 | 93.8 | 764.3 | 316.9 | 340.6 | 136.9 | 650.6 | 507.1 | 99.4 | 81.4 | 82 | 78.1 |  |  | 583 | 412.1 | 296.8 | [6 empty] | 107.5 | 363.6 | 0.52 | 9.78 | 10.7 | 1249.611 | 1366.3392 | 1.9824 | 876.8 | 870.9 | 0.98 | 5.5 | 3571 | 926.7 |  | 0.5
2018-04-19 11:25 | 3234 | 1011 | 920.6 | 817.9 | 615.8 | 435.2 | 797.3 | 762.7 | 714 | 519.7 | 297.6 | 883.4 | 13.6 | 931.4 | 915.3 | 794.2 | 769.8 | 624.5 | 287.7 | 877.7 | 830.3 | 836 | 623.4 | 885.6 | 608.4 | 801.8 | 772.9 | 739.2 | 671.9 | 606 | 285.9 |  |  |  |  | 108.9 | 626.3 | 59.6 | 710.1 | 629.3 | 51.4 | 498.4 | 93.8 | 806.5 | 317.1 | 340.7 | 137 | 650.7 | 507.3 | 99.3 | 81.3 | 82 | 78.1 |  |  | 582.9 | 412.2 | 296.9 | [6 empty] | 110.7 | 365.1 | 0.23 | 9.83 | 10.66 | 1276.9743 | 1365.7762 | 1.9804 | 875 | 870.3 | 0.66 | 5.52 | 3572 | 926.7 |  | 0.5
2018-04-19 11:25 | 3235 | 1014.3 | 918 | 817.4 | 615.1 | 436.1 | 796.4 | 760.7 | 712.8 | 520.7 | 297.5 | 881.6 | 13.5 | 931.6 | 927.4 | 794.6 | 774.9 | 624.7 | 289.8 | 877.2 | 836.7 | 836.2 | 635.2 | 886.2 | 605.3 | 801.2 | 775.5 | 738.9 | 660.6 | 606.1 | 286.4 |  |  |  |  | 109 | 626.3 | 57.8 | 710 | 629.4 | 51 | 498.6 | 94.1 | 807.7 | 317.4 | 340.8 | 137 | 650.7 | 507.4 | 99.3 | 81.6 | 82.1 | 78.1 |  |  | 582.9 | 412.4 | 297 | [6 empty] | 111.6 | 361 | 0.04 | 9.93 | 10.71 | 1251.7837 | 1365.9261 | 1.9838 | 874.2 | 870 | 0.27 | 5.53 | 3573 | 926.8 |  | 0.5
2018-04-19 11:25 | 3236 | 1015.9 | 916 | 816.3 | 615.1 | 436.5 | 794.6 | 758.6 | 711.1 | 521.1 | 297.3 | 883.9 | 13.6 | 932.1 | 923.8 | 795.1 | 775.6 | 624.9 | 287.7 | 877 | 849.4 | 836.3 | 634.4 | 886.8 | 621 | 801 | 779.2 | 738.5 | 660.5 | 606.1 | 287.2 |  |  |  |  | 109 | 626.3 | 56.9 | 710 | 629.4 | 50.7 | 498.8 | 94.1 | 765.3 | 317.6 | 340.7 | 137.1 | 650.8 | 507.6 | 99.4 | 82 | 82.1 | 78.2 |  |  | 582.9 | 412.6 | 297.1 | [6 empty] | 105.9 | 358.1 | -0.02 | 9.93 | 10.21 | 1197.1826 | 1365.3073 | 1.9816 | 873.8 | 870.1 | -0.18 | 5.52 | 3574 | 926.8 |  | 0.5
2018-04-19 11:25 | 3237 | 1015.6 | 916.6 | 815.2 | 614.7 | 436.6 | 795 | 757.8 | 710.9 | 522.2 | 297.2 | 884.3 | 13.6 | 932.5 | 916.3 | 795.8 | 778.6 | 624.9 | 285.5 | 877.2 | 849.1 | 836.4 | 635 | 887.4 | 627.2 | 801.1 | 778.9 | 738.3 | 664.5 | 606.3 | 285.5 |  |  |  |  | 109 | 626.4 | 56.8 | 710 | 629.5 | 50.6 | 498.9 | 94 | 711.5 | 317.6 | 340.8 | 137.2 | 650.9 | 507.7 | 99.4 | 82.3 | 82.1 | 78.2 |  |  | 583 | 412.7 | 297.2 | [6 empty] | 99.2 | 356.8 | 0.21 | 9.85 | 10.26 | 1293.4878 | 1366.7165 | 1.9808 | 873.8 | 870.3 | 0.62 | 5.49 | 3575 | 926.9 |  | 0.5
2018-04-19 11:25 | 3238 | 1013.9 | 924.4 | 819.4 | 614.7 | 436.9 | 795.9 | 756.4 | 710.5 | 521.8 | 297 | 887 | 13.6 | 933 | 917.2 | 796.4 | 778.4 | 625.2 | 288.3 | 877.3 | 848 | 836.5 | 635.1 | 888.3 | 645.9 | 801 | 779.7 | 738.2 | 663.3 | 606.6 | 285.6 |  |  |  |  | 109.1 | 626.5 | 57.1 | 710.1 | 629.5 | 50.7 | 498.9 | 93.7 | 700.4 | 317.4 | 340.9 | 137.2 | 650.9 | 507.7 | 99.4 | 82.7 | 82.1 | 78.3 |  |  | 583 | 412.8 | 297.3 | [6 empty] | 94.8 | 356.6 | 0.05 | 10.21 | 10.42 | 1251.3973 | 1369.4446 | 1.9821 | 875.5 | 870.4 | 0.3 | 5.59 | 3576 | 926.9 |  | 0.5
2018-04-19 11:25 | 3239 | 1017 | 927.8 | 821.7 | 615.5 | 437.5 | 796.7 | 756.1 | 710 | 521.2 | 296.4 | 887.5 | 13.6 | 933.4 | 917.3 | 796.8 | 766.3 | 625.5 | 289.3 | 877.1 | 845.6 | 836.4 | 626.6 | 888.8 | 634.4 | 800.5 | 775.7 | 737.7 | 656.8 | 606.7 | 290 |  |  |  |  | 109.1 | 626.5 | 57.1 | 710.1 | 629.6 | 51 | 499 | 93.7 | 675.6 | 317.3 | 341.1 | 137.3 | 650.9 | 507.8 | 99.5 | 83.1 | 82 | 78.3 |  |  | 583.1 | 412.9 | 297.4 | [6 empty] | 90.2 | 357.8 | -0.09 | 9.94 | 10.01 | 1228.881 | 1369.2124 | 1.9791 | 877 | 870.4 | -0.39 | 5.52 | 3577 | 927 |  | 0.5
2018-04-19 11:25 | 3240 | 1020 | 927.5 | 823.6 | 616.7 | 438.3 | 796.4 | 755.5 | 708.9 | 521.2 | 296.4 | 885.9 | 13.6 | 933.5 | 919.3 | 796.8 | 761.9 | 625.5 | 287.1 | 877 | 843.4 | 836.4 | 633.8 | 889.3 | 619.9 | 800.2 | 775.9 | 737.2 | 652.5 | 606.8 | 285.6 |  |  |  |  | 109.3 | 626.5 | 56.6 | 710.1 | 629.6 | 51.4 | 499 | 94 | 643.5 | 317.3 | 341.1 | 137.3 | 650.9 | 507.8 | 99.6 | 83.3 | 82 | 78.3 |  |  | 583.1 | 412.9 | 297.5 | [6 empty] | 88.2 | 357.7 | 0.17 | 10.04 | 10.36 | 1232.4317 | 1369.3194 | 1.983 | 877.1 | 870.3 | 0.54 | 5.55 | 3578 | 927 |  | 0.5
2018-04-19 11:25 | 3241 | 1017.1 | 928.8 | 827.5 | 617.6 | 438.5 | 795.2 | 755.3 | 709 | 521.6 | 296.2 | 883.4 | 13.6 | 933.4 | 918.3 | 796.8 | 764.9 | 625.5 | 290.8 | 876.5 | 833.8 | 836.5 | 638.9 | 889.4 | 612.4 | 799.8 | 774.6 | 736.9 | 649.6 | 606.8 | 280.7 |  |  |  |  | 109.5 | 626.6 | 56.3 | 710.1 | 629.7 | 51.7 | 499 | 94 | 666.9 | 317.5 | 341.1 | 137.4 | 650.9 | 507.8 | 99.7 | 83.2 | 82.1 | 78.3 |  |  | 583.1 | 413 | 297.6 | [6 empty] | 88 | 356.1 | 0.33 | 10.18 | 10.7 | 1304.3277 | 1369.2996 | 1.9817 | 876 | 869.9 | 0.76 | 5.58 | 3579 | 927.1 |  | 0.5
2018-04-19 11:25 | 3242 | 1013.3 | 928.9 | 827 | 618.2 | 438.8 | 795.8 | 755.5 | 709.4 | 521.2 | 295.7 | 884.5 | 13.6 | 933.3 | 914.7 | 796.6 | 744.2 | 625.6 | 291.4 | 876.2 | 841 | 836.5 | 641.1 | 889 | 605.5 | 799.8 | 779.6 | 736.8 | 657.8 | 606.8 | 281.2 |  |  |  |  | 109.5 | 626.6 | 57 | 710 | 629.7 | 51.6 | 499.1 | 94.1 | 715 | 317.7 | 341.1 | 137.5 | 650.9 | 507.9 | 99.7 | 83.2 | 82.1 | 78.3 |  |  | 583.2 | 413.1 | 297.7 | [6 empty] | 88 | 355.8 | 0.34 | 9.96 | 10.59 | 1257.8395 | 1368.9722 | 1.9832 | 875.6 | 869.8 | 0.78 | 5.52 | 3580 | 927.1 |  | 0.5
2018-04-19 11:25 | 3243 | 1012.6 | 926.6 | 824 | 618.6 | 439.4 | 797.6 | 757.5 | 709.8 | 521.9 | 295.3 | 883.7 | 13.6 | 933.5 | 929.2 | 796.4 | 741.2 | 625.6 | 294.4 | 876.4 | 841.7 | 836.4 | 626.1 | 888.4 | 603.7 | 800 | 783.3 | 736.7 | 654.4 | 606.9 | 280.5 |  |  |  |  | 109.5 | 626.7 | 58.2 | 710 | 629.8 | 51.1 | 499.2 | 94.4 | 739.9 | 317.9 | 341.2 | 137.5 | 651 | 508 | 99.8 | 83.1 | 82.1 | 78.4 |  |  | 583.3 | 413.2 | 297.8 | [6 empty] | 90.2 | 356.9 | 0.12 | 10.14 | 10.53 | 1258.1704 | 1369.4677 | 1.9803 | 875.6 | 870 | 0.45 | 5.57 | 3581 | 927.2 |  | 0.5
2018-04-19 11:25 | 3244 | 1017.4 | 925.2 | 823.3 | 619.2 | 440.5 | 797.4 | 758.6 | 710 | 522.4 | 295.1 | 885.5 | 13.6 | 934 | 923.6 | 796.3 | 754 | 625.4 | 290.7 | 876.6 | 839 | 836.5 | 630.8 | 888.5 | 598.8 | 800.4 | 787.1 | 736.8 | 661.7 | 607.2 | 278.1 |  |  |  |  | 109.7 | 626.8 | 58.7 | 710.1 | 629.8 | 50.4 | 499.3 | 94.6 | 771 | 318.2 | 341.3 | 137.6 | 651 | 508.1 | 99.9 | 82.9 | 82.2 | 78.5 |  |  | 583.4 | 413.3 | 297.9 | [6 empty] | 91.2 | 357.2 | 0.18 | 10.08 | 10.41 | 1256.4277 | 1369.6074 | 1.9831 | 876.8 | 870.3 | 0.57 | 5.55 | 3582 | 927.2 |  | 0.5
2018-04-19 11:25 | 3245 | 1018.6 | 926 | 823.9 | 619.2 | 441.3 | 796.5 | 759.1 | 709.6 | 521.9 | 294.8 | 885.9 | 13.6 | 934.5 | 927.4 | 796.3 | 758.5 | 625.2 | 291.3 | 876.7 | 842.4 | 836.7 | 635.9 | 888 | 593.4 | 800.3 | 782.8 | 737 | 665.7 | 607.3 | 275.6 |  |  |  |  | 110 | 626.8 | 58.7 | 710.2 | 629.9 | 49.7 | 499.4 | 94.7 | 776.5 | 318.4 | 341.3 | 137.7 | 651 | 508.3 | 99.9 | 82.8 | 82.2 | 78.4 |  |  | 583.4 | 413.4 | 298.1 | [6 empty] | 89.6 | 357.8 | 0.24 | 10.03 | 10.63 | 1282.0985 | 1369.1485 | 1.9822 | 877.2 | 870.5 | 0.65 | 5.54 | 3583 | 927.3 |  | 0.5
2018-04-19 11:25 | 3246 | 1020.1 | 924 | 822.1 | 618.8 | 441.8 | 795.4 | 758.8 | 709.4 | 521.6 | 294.7 | 887.7 | 13.6 | 935.1 | 928.7 | 796.4 | 767.4 | 625.3 | 292.1 | 876.8 | 841.9 | 836.8 | 630.3 | 887.8 | 602.2 | 800 | 774.8 | 737.1 | 662.9 | 607.2 | 276.2 |  |  |  |  | 109.9 | 626.8 | 58.9 | 710.3 | 630 | 49.4 | 499.6 | 94.7 | 755.8 | 318.5 | 341.5 | 137.8 | 651.1 | 508.4 | 99.9 | 82.6 | 82.2 | 78.2 |  |  | 583.4 | 413.5 | 298.2 | [6 empty] | 86.7 | 360.5 | 0.24 | 10.09 | 10.56 | 1288.136 | 1369.5236 | 1.9812 | 877.2 | 870.6 | 0.64 | 5.57 | 3584 | 927.3 |  | 0.5
2018-04-19 11:26 | 3247 | 1020.2 | 918.9 | 818 | 619.8 | 441.6 | 794.7 | 758.7 | 709.5 | 521.6 | 294.4 | 891.1 | 13.6 | 935.3 | 927.2 | 796.6 | 757.7 | 625.5 | 288.4 | 877 | 851.5 | 836.8 | 629 | 888.3 | 614.8 | 800.1 | 783.3 | 737.2 | 671.5 | 607.2 | 277.4 |  |  |  |  | 109.7 | 626.8 | 59.4 | 710.4 | 630 | 49.3 | 499.7 | 94.7 | 732.8 | 318.6 | 341.6 | 137.9 | 651.2 | 508.5 | 99.9 | 82.3 | 82.2 | 78.2 |  |  | 583.5 | 413.7 | 298.3 | [6 empty] | 85.8 | 363.1 | 0.27 | 10.11 | 10.27 | 1315.5103 | 1369.1482 | 1.9805 | 876.7 | 870.8 | 0.68 | 5.59 | 3585 | 927.4 |  | 0.5
2018-04-19 11:26 | 3248 | 1017.9 | 916.3 | 818.8 | 619.3 | 441.4 | 797.7 | 761.8 | 710.2 | 521.4 | 294.3 | 894.3 | 13.6 | 936.1 | 935.7 | 796.7 | 757.7 | 625.6 | 287.8 | 878.1 | 859.3 | 836.9 | 629.4 | 888.5 | 614 | 800.9 | 785.1 | 737.4 | 660.3 | 607.2 | 280.4 |  |  |  |  | 109.8 | 626.9 | 58.9 | 710.6 | 630.1 | 49 | 499.7 | 94.7 | 709.8 | 318.7 | 341.7 | 138 | 651.3 | 508.6 | 100 | 82.2 | 82.2 | 78.2 |  |  | 583.6 | 413.8 | 298.4 | [6 empty] | 86.2 | 362.2 | 0 | 10.14 | 10.45 | 1260.7133 | 1368.8088 | 1.9828 | 877.6 | 871.7 | 0.09 | 5.59 | 3586 | 927.4 |  | 0.5
2018-04-19 11:26 | 3249 | 1021.4 | 916.1 | 819.8 | 618.4 | 441.7 | 798.8 | 764.9 | 711.2 | 520.7 | 294.4 | 896.3 | 13.6 | 937.3 | 937.2 | 796.9 | 741.4 | 625.7 | 288.5 | 878.8 | 858.2 | 836.9 | 626.1 | 888.4 | 613.2 | 801.6 | 790.4 | 737.3 | 644.4 | 607.3 | 278 |  |  |  |  | 109.8 | 627 | 57.8 | 710.8 | 630.1 | 48.8 | 499.8 | 94.7 | 731.5 | 318.7 | 341.8 | 138 | 651.3 | 508.7 | 100.1 | 82.2 | 82.3 | 78.3 |  |  | 583.6 | 413.9 | 298.5 | [6 empty] | 85.3 | 359.9 | 0.02 | 10.02 | 10.62 | 1249.0596 | 1369.6718 | 1.9828 | 879.5 | 872.5 | 0.19 | 5.55 | 3587 | 927.5 |  | 0.5
2018-04-19 11:26 | 3250 | 1025.1 | 918.7 | 819.6 | 618.8 | 441.5 | 798.3 | 764.1 | 710.6 | 520.4 | 294.6 | 895.3 | 13.6 | 938.2 | 935.7 | 797 | 756.7 | 625.6 | 286.9 | 879 | 847.8 | 836.9 | 624.2 | 888.8 | 612.2 | 801.5 | 782.2 | 737.2 | 642.1 | 607.3 | 280.9 |  |  |  |  | 109.6 | 627.1 | 57.4 | 710.9 | 630.2 | 49 | 499.8 | 94.8 | 738.4 | 318.6 | 341.8 | 138.1 | 651.4 | 508.8 | 100.3 | 82.2 | 82.3 | 78.4 |  |  | 583.7 | 414 | 298.6 | [6 empty] | 83.3 | 358.5 | 0 | 9.97 | 10.26 | 1245.3535 | 1369.7322 | 1.9831 | 880.3 | 872.9 | -0.06 | 5.53 | 3588 | 927.5 |  | 0.5
2018-04-19 11:26 | 3251 | 1027.3 | 918.4 | 819.4 | 618.8 | 441.3 | 798.3 | 762.2 | 710.3 | 520.4 | 294.1 | 894.5 | 13.6 | 938.6 | 929.9 | 797.3 | 770.5 | 625.7 | 290.4 | 879.1 | 843.4 | 837 | 625.2 | 889.2 | 606.7 | 801.3 | 778.8 | 737.1 | 646.7 | 607.2 | 285.1 |  |  |  |  | 109.5 | 627.1 | 57.3 | 711 | 630.3 | 49.1 | 499.8 | 94.8 | 707.5 | 318.4 | 341.9 | 138.2 | 651.5 | 508.9 | 100.2 | 82.2 | 82.3 | 78.4 |  |  | 583.8 | 414.1 | 298.7 | [6 empty] | 82.2 | 355.8 | 0.25 | 10 | 10.33 | 1255.2552 | 1370.8196 | 1.9823 | 880.1 | 873 | 0.66 | 5.53 | 3589 | 927.5 |  | 0.5
2018-04-19 11:26 | 3252 | 1029 | 916.9 | 819.6 | 619 | 441 | 797.7 | 761.3 | 709.8 | 520.7 | 293.9 | 894.6 | 13.6 | 939 | 930.6 | 797.7 | 768.6 | 625.7 | 298.5 | 879.3 | 838.5 | 837.1 | 628 | 889.6 | 602.1 | 800.9 | 774 | 737 | 651.9 | 607.2 | 283.5 |  |  |  |  | 109.5 | 627.1 | 57.4 | 711 | 630.3 | 49 | 499.9 | 94.8 | 718.3 | 318.3 | 342 | 138.3 | 651.5 | 509 | 100.2 | 82.2 | 82.3 | 78.4 |  |  | 583.9 | 414.2 | 298.8 | [6 empty] | 85.1 | 353 | 0.14 | 10.04 | 10.55 | 1198.3353 | 1370.6838 | 1.9819 | 879.9 | 873.1 | 0.5 | 5.53 | 3590 | 927.6 |  | 0.5
2018-04-19 11:26 | 3253 | 1029.4 | 913.5 | 820.4 | 619.3 | 441.3 | 797.4 | 760.8 | 709.4 | 521.1 | 293.7 | 898.1 | 13.6 | 939 | 925.1 | 797.9 | 763.2 | 625.7 | 297.9 | 879.4 | 836.9 | 837.1 | 626.8 | 889.8 | 601.6 | 800.6 | 771.9 | 736.9 | 655.1 | 607.5 | 285.6 |  |  |  |  | 109.7 | 627.2 | 57.1 | 711.1 | 630.4 | 48.6 | 499.9 | 94.8 | 727.8 | 318.3 | 342.1 | 138.4 | 651.6 | 509 | 100.1 | 82 | 82.3 | 78.5 |  |  | 583.9 | 414.3 | 298.9 | [6 empty] | 87 | 352.8 | 0.21 | 10.25 | 10.45 | 1213.3341 | 1370.4687 | 1.9817 | 879.9 | 873 | 0.61 | 5.58 | 3591 | 927.6 |  | 0.5
2018-04-19 11:26 | 3254 | 1025.7 | 910.3 | 821.1 | 619.3 | 440.7 | 800 | 760.5 | 709.3 | 521.7 | 293.3 | 901 | 13.6 | 939 | 928.6 | 798.1 | 756.2 | 625.7 | 291.8 | 879.6 | 834.4 | 837.4 | 622.3 | 889.8 | 602.3 | 800.9 | 776.7 | 736.9 | 650.8 | 607.8 | 289 |  |  |  |  | 109.8 | 627.3 | 57.1 | 711.2 | 630.4 | 48.2 | 499.9 | 94.7 | 701.3 | 318.2 | 342.2 | 138.4 | 651.6 | 509.1 | 100 | 81.9 | 82.4 | 78.5 |  |  | 584 | 414.3 | 299 | [6 empty] | 89.6 | 355 | 0.34 | 9.95 | 10.49 | 1232.1699 | 1370.8656 | 1.9805 | 879.5 | 873.2 | 0.78 | 5.51 | 3592 | 927.7 |  | 0.5
2018-04-19 11:26 | 3255 | 1026.7 | 911.7 | 821.6 | 619.6 | 441 | 800 | 760.9 | 709.5 | 521.8 | 293.4 | 899.8 | 13.6 | 939.2 | 929.4 | 798.3 | 764.6 | 625.7 | 285.4 | 880 | 849.5 | 837.7 | 623.7 | 889.8 | 602.7 | 801 | 781 | 736.9 | 640.9 | 608 | 287.8 |  |  |  |  | 109.9 | 627.3 | 57.5 | 711.3 | 630.5 | 48.3 | 499.9 | 94.6 | 681.4 | 318 | 342.3 | 138.5 | 651.6 | 509.1 | 100 | 82.1 | 82.5 | 78.3 |  |  | 584.1 | 414.4 | 299.1 | [6 empty] | 94.7 | 354.5 | 0.18 | 9.91 | 10.46 | 1198.8336 | 1370.9475 | 1.9822 | 879.8 | 873.4 | 0.57 | 5.5 | 3593 | 927.7 |  | 0.5
2018-04-19 11:26 | 3256 | 1027.4 | 911.3 | 820 | 619.5 | 441.2 | 798.9 | 761.3 | 710.1 | 522.8 | 292.7 | 899.1 | 13.6 | 939.3 | 924.7 | 798.5 | 766.2 | 625.7 | 285.7 | 880 | 845.4 | 837.9 | 638 | 889.8 | 620.4 | 801.1 | 783.3 | 737 | 656.4 | 608.2 | 289.4 |  |  |  |  | 110.1 | 627.4 | 57.9 | 711.4 | 630.5 | 48.4 | 499.9 | 94.5 | 667.1 | 317.8 | 342.3 | 138.6 | 651.7 | 509.1 | 100.2 | 82.5 | 82.5 | 78.2 |  |  | 584.2 | 414.5 | 299.3 | [6 empty] | 93.6 | 353.3 | 0.26 | 10 | 10.36 | 1201.2618 | 1371.2458 | 1.9818 | 879.6 | 873.5 | 0.67 | 5.52 | 3594 | 927.8 |  | 0.5
2018-04-19 11:26 | 3257 | 1029.2 | 908.5 | 817.4 | 620.3 | 441.7 | 799.9 | 760.3 | 710.2 | 524.2 | 291.8 | 898 | 13.6 | 939.2 | 921.3 | 798.6 | 769.1 | 625.6 | 286.4 | 880.1 | 839.1 | 838.2 | 638.4 | 889.5 | 612 | 801.1 | 782.4 | 737.1 | 651.4 | 608.5 | 286.3 |  |  |  |  | 110 | 627.5 | 58.2 | 711.5 | 630.6 | 47.9 | 499.9 | 94.5 | 708.7 | 317.6 | 342.4 | 138.6 | 651.8 | 509.2 | 100.4 | 83 | 82.4 | 78.3 |  |  | 584.2 | 414.5 | 299.4 | [6 empty] | 90.1 | 356.6 | 0.49 | 9.96 | 10.45 | 1213.6943 | 1370.8803 | 1.9819 | 879.2 | 873.5 | 0.93 | 5.52 | 3595 | 927.8 |  | 0.5
2018-04-19 11:26 | 3258 | 1028.1 | 909.9 | 819.9 | 621.1 | 441.4 | 799.8 | 759 | 710.4 | 523.9 | 291.1 | 897.3 | 13.6 | 939.3 | 927.9 | 799 | 769.2 | 625.8 | 293.1 | 880.2 | 849.4 | 838.2 | 640.3 | 889.7 | 609.8 | 801.2 | 780.8 | 737 | 637.6 | 608.6 | 281.8 |  |  |  |  | 110 | 627.5 | 58.6 | 711.5 | 630.6 | 47.7 | 500.1 | 94.7 | 789.4 | 317.5 | 342.5 | 138.7 | 651.8 | 509.4 | 100.3 | 82.8 | 82.2 | 78.4 |  |  | 584.2 | 414.6 | 299.5 | [6 empty] | 89 | 360.2 | 0.3 | 9.93 | 10.26 | 1209.495 | 1370.8231 | 1.9823 | 878.8 | 873.6 | 0.72 | 5.53 | 3596 | 927.9 |  | 0.5
2018-04-19 11:26 | 3259 | 1026.2 | 912.4 | 824.4 | 621 | 441.2 | 798.4 | 758.4 | 710.2 | 523.4 | 290.5 | 897.7 | 13.6 | 939.4 | 923.6 | 799.2 | 762 | 626 | 288.1 | 879.9 | 859.9 | 838 | 633.7 | 889.9 | 605.8 | 801.2 | 784.8 | 736.7 | 632.9 | 608.7 | 282.2 |  |  |  |  | 110 | 627.4 | 58.5 | 711.5 | 630.7 | 47.8 | 500.2 | 94.9 | 803.4 | 317.4 | 342.5 | 138.8 | 651.8 | 509.5 | 100.3 | 82.7 | 82.2 | 78.4 |  |  | 584.2 | 414.8 | 299.6 | [6 empty] | 87.8 | 362.5 | 0.42 | 9.99 | 10.47 | 1200.4259 | 1373.2821 | 1.9828 | 878.6 | 873.5 | 0.86 | 5.55 | 3597 | 927.9 |  | 0.5
2018-04-19 11:26 | 3260 | 1024.4 | 913.3 | 826.8 | 620.1 | 441.4 | 798.4 | 758.7 | 710.9 | 523.6 | 290.1 | 895.2 | 13.6 | 939.3 | 926.3 | 799.1 | 761 | 626.1 | 284.3 | 879.9 | 860.8 | 838 | 625.6 | 889.2 | 597.9 | 801.6 | 787.1 | 736.5 | 641.9 | 609 | 283.7 |  |  |  |  | 109.9 | 627.3 | 57.9 | 711.4 | 630.7 | 47.7 | 500.3 | 94.8 | 795.9 | 317.3 | 342.6 | 138.8 | 651.8 | 509.7 | 100.4 | 83.1 | 82.2 | 78.4 |  |  | 584.1 | 414.9 | 299.7 | [6 empty] | 87.6 | 361.9 | 0.56 | 10.18 | 10.7 | 1234.4542 | 1373.8877 | 1.9821 | 878 | 873.6 | 0.99 | 5.6 | 3598 | 928 |  | 0.5
2018-04-19 11:26 | 3261 | 1023.5 | 914.7 | 827.9 | 619.1 | 441.6 | 796.4 | 757.9 | 711.6 | 523.9 | 289.7 | 890.6 | 13.6 | 939.4 | 934.8 | 799.2 | 774.5 | 626.1 | 286.8 | 879.9 | 855.5 | 837.9 | 623.5 | 888.5 | 595 | 801.6 | 785.4 | 736.5 | 646.7 | 609.2 | 285.7 |  |  |  |  | 110.1 | 627.3 | 58 | 711.3 | 630.8 | 47.4 | 500.5 | 94.5 | 811.3 | 317.2 | 342.8 | 138.9 | 651.8 | 509.9 | 100.4 | 83.3 | 82.3 | 78.4 |  |  | 584.1 | 415.1 | 299.8 | [6 empty] | 89.6 | 361.2 | 0.42 | 10.01 | 10.63 | 1242.3856 | 1374.1406 | 1.9808 | 876.6 | 873.6 | 0.86 | 5.55 | 3599 | 928 |  | 0.5
2018-04-19 11:26 | 3262 | 1022.6 | 914 | 827.9 | 618.9 | 441.9 | 794.8 | 756 | 711.3 | 525 | 289.3 | 893.3 | 13.6 | 939.4 | 929 | 799.4 | 770.8 | 626 | 286.9 | 879.7 | 841.1 | 837.9 | 620.6 | 887.8 | 592.3 | 801.4 | 786 | 736.5 | 652.9 | 609.4 | 285.6 |  |  |  |  | 110.1 | 627.3 | 58.3 | 711.3 | 630.8 | 47.4 | 500.6 | 94.5 | 795.9 | 317.1 | 342.8 | 138.9 | 651.9 | 510 | 100.5 | 83 | 82.4 | 78.3 |  |  | 584.1 | 415.2 | 299.9 | [6 empty] | 90.9 | 364.3 | 0.41 | 10.13 | 10.62 | 1214.196 | 1373.9294 | 1.9814 | 876.2 | 873.5 | 0.85 | 5.6 | 3600 | 928.1 |  | 0.5
2018-04-19 11:26 | 3263 | 1023.3 | 911.7 | 827.7 | 618.4 | 441.5 | 796.8 | 754.3 | 710.8 | 525.1 | 288.7 | 897.5 | 13.6 | 939.4 | 929.8 | 799.3 | 764.8 | 626.2 | 292.1 | 879.6 | 842.8 | 837.8 | 623.3 | 887.2 | 590 | 801.2 | 780.5 | 736.8 | 657.2 | 609.5 | 286.4 |  |  |  |  | 110.1 | 627.3 | 58.7 | 711.3 | 630.9 | 47.3 | 500.8 | 94.7 | 755.7 | 317.1 | 342.9 | 139 | 652 | 510.1 | 100.5 | 82.9 | 82.4 | 78.3 |  |  | 584.2 | 415.4 | 300 | [6 empty] | 93.3 | 365.5 | 0.29 | 10 | 10.56 | 1258.351 | 1373.9901 | 1.9817 | 876.7 | 873.4 | 0.72 | 5.57 | 3601 | 928.1 |  | 0.5
2018-04-19 11:26 | 3264 | 1025.9 | 910.5 | 823.5 | 618.6 | 440.3 | 798.8 | 755.1 | 711.2 | 524.7 | 288.7 | 900.5 | 13.6 | 939.6 | 937 | 799 | 751.1 | 626.3 | 292.2 | 879.7 | 840 | 837.8 | 624.1 | 887.2 | 586.4 | 801.2 | 781.1 | 737.2 | 664 | 609.6 | 287 |  |  |  |  | 110.2 | 627.4 | 59.5 | 711.5 | 630.9 | 46.8 | 500.9 | 94.9 | 730 | 317.1 | 343 | 139 | 652.1 | 510.2 | 100.5 | 83 | 82.4 | 78.4 |  |  | 584.2 | 415.5 | 300.1 | [6 empty] | 98 | 365.3 | 0.48 | 10.2 | 10.6 | 1231.6736 | 1375.0522 | 1.9824 | 878.1 | 873.5 | 0.93 | 5.62 | 3602 | 928.2 |  | 0.5
2018-04-19 11:26 | 3265 | 1025.1 | 908.6 | 819.6 | 618.3 | 438.8 | 801.6 | 756.2 | 711.2 | 524.6 | 288.7 | 898.7 | 13.6 | 940.2 | 942.2 | 798.7 | 766.2 | 626.4 | 292.4 | 879.6 | 837.5 | 837.7 | 621 | 886.9 | 589.7 | 801 | 779.6 | 737.3 | 661.5 | 609.6 | 287.6 |  |  |  |  | 110.3 | 627.6 | 60.7 | 711.7 | 631 | 46.6 | 501 | 95 | 717.1 | 317 | 343.1 | 139 | 652.3 | 510.3 | 100.4 | 83.1 | 82.4 | 78.3 |  |  | 584.3 | 415.6 | 300.3 | [6 empty] | 99.5 | 363.1 | 0.35 | 10.11 | 10.31 | 1211.3001 | 1375.4343 | 1.9807 | 878 | 873.6 | 0.79 | 5.59 | 3603 | 928.2 |  | 0.5
2018-04-19 11:26 | 3266 | 1025 | 907.2 | 816.4 | 617.2 | 437.8 | 802.7 | 756.9 | 711.1 | 524.8 | 288.5 | 898.4 | 13.6 | 940.9 | 936.9 | 798.8 | 773.7 | 626.3 | 291.4 | 879.6 | 847.7 | 837.5 | 620.8 | 886.3 | 592.1 | 801.5 | 786.5 | 737.4 | 661.9 | 609.7 | 289.6 |  |  |  |  | 110.6 | 627.7 | 61 | 711.8 | 631 | 46.1 | 501 | 95.1 | 706.3 | 316.8 | 343.2 | 139.1 | 652.4 | 510.4 | 100.3 | 83.2 | 82.4 | 78.1 |  |  | 584.4 | 415.7 | 300.4 | [6 empty] | 98.2 | 361.9 | 0.27 | 10.02 | 10.65 | 1192.7632 | 1374.2316 | 1.9823 | 878.1 | 874 | 0.7 | 5.56 | 3604 | 928.2 |  | 0.5
2018-04-19 11:26 | 3267 | 1027.1 | 909.1 | 813.2 | 615.3 | 437.4 | 804.3 | 758 | 712.7 | 524.7 | 288.6 | 900.3 | 13.6 | 941 | 929.9 | 798.6 | 748.5 | 626.4 | 286.9 | 879.5 | 844.6 | 837.2 | 623.6 | 885.6 | 595.6 | 801.9 | 788.7 | 737.7 | 670.3 | 609.9 | 288.9 |  |  |  |  | 110.5 | 627.8 | 60.8 | 712 | 631.1 | 46 | 501 | 95.1 | 694.2 | 316.8 | 343.3 | 139.1 | 652.5 | 510.5 | 100.4 | 83.1 | 82.5 | 78.1 |  |  | 584.6 | 415.8 | 300.5 | [6 empty] | 95.4 | 363.9 | 0.43 | 9.85 | 10.1 | 1191.3691 | 1374.2894 | 1.9827 | 879.7 | 874.1 | 0.88 | 5.52 | 3605 | 928.3 |  | 0.5
2018-04-19 11:26 | 3268 | 1028.7 | 909.1 | 811.3 | 613.6 | 437.8 | 807.6 | 759.2 | 712.6 | 524.1 | 288.1 | 900.6 | 13.6 | 941.4 | 940.2 | 798 | 741.7 | 626.3 | 288 | 879.2 | 843.7 | 836.8 | 631.9 | 885.1 | 605.1 | 802.4 | 787.6 | 737.9 | 665.1 | 610 | 288.3 |  |  |  |  | 110.3 | 627.9 | 61.3 | 712.1 | 631.1 | 46.9 | 501 | 95 | 680.7 | 316.7 | 343.4 | 139.2 | 652.6 | 510.5 | 100.2 | 82.9 | 82.3 | 78 |  |  | 584.8 | 415.8 | 300.6 | [6 empty] | 94.6 | 365 | 0.33 | 9.75 | 10.15 | 1240.7983 | 1375.3808 | 1.983 | 881.1 | 874.3 | 0.77 | 5.5 | 3606 | 928.3 |  | 0.5
2018-04-19 11:26 | 3269 | 1031.8 | 909.7 | 812.1 | 612.7 | 438.1 | 807.1 | 760.9 | 713.4 | 523.1 | 287.9 | 898.4 | 13.6 | 941.8 | 936.1 | 797.6 | 745.4 | 626.3 | 286.6 | 879.2 | 846.4 | 836.8 | 623.5 | 884.9 | 598.3 | 802.6 | 785.4 | 738.1 | 660 | 610.2 | 287.4 |  |  |  |  | 110.3 | 628 | 61.5 | 712.2 | 631.2 | 47.6 | 500.9 | 95 | 679.2 | 316.6 | 343.4 | 139.2 | 652.6 | 510.5 | 100 | 82.4 | 82.1 | 78.1 |  |  | 584.9 | 415.9 | 300.7 | [6 empty] | 94.3 | 364.6 | 0.17 | 9.85 | 10.37 | 1219.6355 | 1374.2943 | 1.983 | 881.6 | 874.5 | 0.55 | 5.52 | 3607 | 928.4 |  | 0.5
2018-04-19 11:26 | 3270 | 1031.5 | 908.3 | 812.3 | 612.1 | 437.7 | 806.8 | 764.2 | 714.7 | 523.8 | 288 | 897.6 | 13.6 | 941.6 | 923.5 | 797 | 738.9 | 626.6 | 288.7 | 879.4 | 845.7 | 836.8 | 615 | 884.5 | 593.9 | 802.9 | 789.3 | 738.3 | 673.7 | 610.2 | 285.6 |  |  |  |  | 110.3 | 628 | 60.7 | 712.3 | 631.2 | 47.5 | 500.9 | 95 | 686.2 | 316.6 | 343.5 | 139.2 | 652.7 | 510.5 | 100.4 | 82.3 | 82.2 | 78.1 |  |  | 585 | 415.9 | 300.8 | [6 empty] | 92.9 | 366.6 | 0.28 | 9.74 | 10.51 | 1172.5903 | 1374.6771 | 1.981 | 881.7 | 874.6 | 0.7 | 5.5 | 3608 | 928.4 |  | 0.5
2018-04-19 11:26 | 3271 | 1030.9 | 910.7 | 811.2 | 612.6 | 437.4 | 807.8 | 766.2 | 715.7 | 523.7 | 287.8 | 899 | 13.6 | 941 | 919.9 | 796.4 | 735.6 | 626.7 | 285.1 | 879.5 | 850 | 836.6 | 617.4 | 884.3 | 594.1 | 803.3 | 791.2 | 738.8 | 685.3 | 610 | 283.6 |  |  |  |  | 110.2 | 628.1 | 59.1 | 712.4 | 631.3 | 47.1 | 500.8 | 95 | 685.9 | 316.7 | 343.6 | 139.3 | 652.8 | 510.5 | 100.5 | 82.4 | 82.2 | 78 |  |  | 585.1 | 415.9 | 300.9 | [6 empty] | 95.4 | 370.2 | 0.31 | 10.03 | 10.54 | 1210.0637 | 1376.1406 | 1.9809 | 882.9 | 874.6 | 0.75 | 5.6 | 3609 | 928.5 |  | 0.5
2018-04-19 11:26 | 3272 | 1027.9 | 909.3 | 810.9 | 613.4 | 436.6 | 810.5 | 768 | 717.4 | 523.9 | 288.4 | 905.5 | 13.6 | 940.5 | 925.6 | 795.9 | 736.2 | 626.8 | 281.5 | 879.9 | 849.8 | 836.5 | 619.4 | 884.6 | 588.4 | 803.8 | 785.3 | 739.4 | 685.4 | 609.7 | 280.3 |  |  |  |  | 110 | 628.2 | 57.8 | 712.6 | 631.4 | 47.1 | 500.8 | 95.1 | 683 | 316.7 | 343.7 | 139.3 | 653 | 510.5 | 100.6 | 82 | 82.2 | 77.9 |  |  | 585.3 | 415.9 | 301 | [6 empty] | 99.6 | 370.2 | 0.44 | 10.36 | 10.54 | 1218.2052 | 1375.8419 | 1.9822 | 884.2 | 874.8 | 0.9 | 5.69 | 3610 | 928.5 |  | 0.5
2018-04-19 11:26 | 3273 | 1026.1 | 908.1 | 808.6 | 612.6 | 434.5 | 811.2 | 767.6 | 717.3 | 524.1 | 289.5 | 903.7 | 13.6 | 940.3 | 923.1 | 795.5 | 744.5 | 627 | 290 | 880.6 | 852.8 | 836.8 | 634.9 | 884.9 | 581.5 | 804 | 781.6 | 739.7 | 673.3 | 609.4 | 276 |  |  |  |  | 110 | 628.4 | 57 | 712.8 | 631.5 | 47.3 | 500.7 | 94.9 | 691 | 316.7 | 343.8 | 139.3 | 653.2 | 510.5 | 100.8 | 81.6 | 82.1 | 77.9 |  |  | 585.4 | 415.9 | 301.1 | [6 empty] | 104.1 | 367.9 | 0.58 | 10.33 | 10.75 | 1250.0593 | 1375.1295 | 1.9817 | 883.3 | 874.9 | 1.03 | 5.67 | 3611 | 928.6 |  | 0.5
2018-04-19 11:26 | 3274 | 1026.4 | 907.4 | 806.4 | 611.5 | 432.8 | 810 | 767.8 | 716.9 | 524.7 | 291 | 899.4 | 13.6 | 940.4 | 930.2 | 795.4 | 760.4 | 627.3 | 289.2 | 880.7 | 855.4 | 837 | 637 | 885.2 | 589.1 | 804 | 780.8 | 739.9 | 668.4 | 609.2 | 276.3 |  |  |  |  | 110.1 | 628.5 | 56 | 712.9 | 631.5 | 47.1 | 500.7 | 94.9 | 714.3 | 316.7 | 343.9 | 139.4 | 653.3 | 510.6 | 100.9 | 82 | 82.2 | 78.1 |  |  | 585.6 | 416 | 301.2 | [6 empty] | 107.6 | 363.1 | 0.48 | 10.11 | 10.58 | 1282.7697 | 1375.1719 | 1.9818 | 882.2 | 875 | 0.94 | 5.59 | 3612 | 928.6 |  | 0.5
2018-04-19 11:26 | 3275 | 1026.6 | 905.7 | 807 | 610.4 | 431.5 | 809.7 | 769 | 717 | 524.2 | 291.1 | 900.4 | 13.6 | 940.7 | 942.6 | 795.3 | 752.1 | 627.4 | 292.8 | 881.1 | 865.2 | 837.3 | 636.1 | 885.7 | 591.8 | 804 | 784 | 740.1 | 662.4 | 609 | 280.2 |  |  |  |  | 110.1 | 628.5 | 55.4 | 713 | 631.6 | 47.3 | 500.7 | 94.8 | 714.6 | 316.9 | 344 | 139.4 | 653.4 | 510.6 | 101 | 82.1 | 82.3 | 78 |  |  | 585.8 | 416 | 301.4 | [6 empty] | 109.2 | 360.1 | 0.45 | 10.09 | 10.46 | 1260.6678 | 1376.0888 | 1.9828 | 882.3 | 875.3 | 0.91 | 5.57 | 3613 | 928.7 |  | 0.5
2018-04-19 11:26 | 3276 | 1023.9 | 906.3 | 808 | 608.5 | 431.3 | 809.1 | 768.5 | 716.3 | 524 | 290.8 | 902.8 | 13.6 | 941.3 | 941.3 | 795.2 | 738 | 627.6 | 292.5 | 882 | 875.4 | 837.7 | 634.3 | 885.9 | 593.3 | 804.5 | 792.2 | 740.2 | 664.3 | 608.7 | 277.9 |  |  |  |  | 110.2 | 628.6 | 55.8 | 713.2 | 631.7 | 47.8 | 500.6 | 94.7 | 692 | 317.3 | 344.1 | 139.4 | 653.5 | 510.6 | 101.1 | 82.1 | 82.3 | 77.9 |  |  | 585.9 | 416 | 301.5 | [6 empty] | 112.6 | 359.3 | 0.43 | 10.07 | 10.61 | 1216.8879 | 1377.9725 | 1.9833 | 882.1 | 875.9 | 0.89 | 5.56 | 3614 | 928.7 |  | 0.5
2018-04-19 11:26 | 3277 | 1021.4 | 905.5 | 805.9 | 607.7 | 432.3 | 809.9 | 769.9 | 716.6 | 525 | 291.1 | 903.4 | 13.6 | 941.5 | 937 | 795.1 | 741.7 | 627.9 | 292.1 | 883 | 864 | 837.9 | 632 | 885.7 | 593.2 | 805.5 | 797.7 | 740.8 | 680.3 | 608.5 | 282.9 |  |  |  |  | 110.2 | 628.7 | 56.3 | 713.3 | 631.8 | 47.6 | 500.6 | 94.7 | 705.3 | 317.6 | 344.2 | 139.5 | 653.6 | 510.6 | 101 | 82.6 | 82.2 | 77.9 |  |  | 586.1 | 416 | 301.6 | [6 empty] | 118.6 | 358 | 0.41 | 10 | 10.4 | 1159.389 | 1377.3872 | 1.9821 | 882 | 876.6 | 0.89 | 5.54 | 3615 | 928.8 |  | 0.5
2018-04-19 11:26 | 3278 | 1019.9 | 907 | 806.9 | 607.8 | 433.3 | 809.8 | 772.6 | 719.7 | 525 | 292.1 | 906.1 | 13.6 | 941.7 | 943 | 794.9 | 741.4 | 628.2 | 291.8 | 883.2 | 858.2 | 838.1 | 627.8 | 885.2 | 588.8 | 806.3 | 798 | 741.5 | 692.6 | 608.5 | 280.7 |  |  |  |  | 110.3 | 628.7 | 55.7 | 713.4 | 631.9 | 47.2 | 500.5 | 94.8 | 716.1 | 317.9 | 344.3 | 139.5 | 653.6 | 510.6 | 101 | 83.1 | 82.2 | 78.1 |  |  | 586.2 | 416.1 | 301.7 | [6 empty] | 124.2 | 355.3 | 0.52 | 10.26 | 10.45 | 1240.7991 | 1378.5624 | 1.9808 | 883.1 | 877.1 | 1 | 5.6 | 3616 | 928.8 |  | 0.5
2018-04-19 11:26 | 3279 | 1018.2 | 906.7 | 808 | 608.8 | 433 | 807.3 | 773 | 721.9 | 524.3 | 293 | 901.9 | 13.6 | 942.3 | 941.7 | 795.1 | 755.2 | 628.4 | 291.7 | 883.6 | 855.7 | 838.4 | 626.6 | 885 | 587.6 | 806.5 | 791.1 | 742.2 | 678.4 | 608.5 | 277.3 |  |  |  |  | 110.4 | 628.7 | 55.5 | 713.5 | 631.9 | 47.2 | 500.5 | 95 | 702.5 | 318.2 | 344.4 | 139.5 | 653.7 | 510.6 | 101.1 | 83.4 | 82.1 | 78.2 |  |  | 586.3 | 416.1 | 301.8 | [6 empty] | 124.7 | 352.3 | 0.32 | 10.19 | 10.56 | 1222.0532 | 1378.7943 | 1.9833 | 881.4 | 877.5 | 0.78 | 5.56 | 3617 | 928.8 |  | 0.5
2018-04-19 11:26 | 3280 | 1018.2 | 907.1 | 808.3 | 608.8 | 432.5 | 804.6 | 773.2 | 722.3 | 525.4 | 294.3 | 904 | 13.6 | 942.2 | 935.1 | 795.2 | 746.4 | 628.6 | 291.7 | 883.8 | 853.1 | 838.9 | 630.8 | 885.5 | 587.8 | 806.2 | 785.5 | 742.7 | 675.7 | 608.5 | 274.8 |  |  |  |  | 110.6 | 628.7 | 55.8 | 713.6 | 632 | 47.7 | 500.6 | 95 | 740.7 | 318.5 | 344.4 | 139.5 | 653.8 | 510.7 | 101 | 83.5 | 82.3 | 78.1 |  |  | 586.4 | 416.2 | 301.9 | [6 empty] | 121.4 | 353.2 | 0.44 | 10.18 | 10.53 | 1235.0791 | 1378.6009 | 1.982 | 881.4 | 877.4 | 0.92 | 5.56 | 3618 | 928.9 |  | 0.5
2018-04-19 11:26 | 3281 | 1011.3 | 905.1 | 808.9 | 609.1 | 432.2 | 803.5 | 773.1 | 720.6 | 527 | 295.4 | 902.6 | 13.6 | 942.4 | 942.3 | 795.6 | 763.5 | 628.9 | 295.6 | 884.3 | 871.1 | 839.1 | 635.6 | 886.3 | 608.5 | 806.2 | 787.3 | 743 | 669 | 608.3 | 275.7 |  |  |  |  | 110.6 | 628.7 | 55.4 | 713.7 | 632.1 | 48.6 | 500.7 | 95 | 767.3 | 318.8 | 344.5 | 139.6 | 653.8 | 510.8 | 101.1 | 83.5 | 82.3 | 78 |  |  | 586.4 | 416.3 | 302 | [6 empty] | 121.6 | 354.2 | 0.35 | 10.09 | 10.47 | 1241.6477 | 1378.6116 | 1.9829 | 879.1 | 877.7 | 0.82 | 5.54 | 3619 | 928.9 |  | 0.5
2018-04-19 11:26 | 3282 | 1009.3 | 905.7 | 811.3 | 609.4 | 432.3 | 802 | 772.9 | 721 | 528.1 | 296 | 900.7 | 13.6 | 942.3 | 937 | 796 | 765.4 | 629.2 | 295 | 884.8 | 872.3 | 839.5 | 631.5 | 886.6 | 613.6 | 806.4 | 790.3 | 743.4 | 677.3 | 608.2 | 273.4 |  |  |  |  | 110.5 | 628.8 | 54.9 | 713.8 | 632.2 | 49.6 | 500.8 | 95 | 738.4 | 319.2 | 344.6 | 139.6 | 654 | 510.9 | 101 | 83.1 | 82.2 | 78 |  |  | 586.5 | 416.5 | 302.1 | [6 empty] | 122.7 | 356.3 | 0.26 | 10.09 | 10.25 | 1253.5887 | 1378.5827 | 1.9817 | 878.1 | 877.8 | 0.7 | 5.55 | 3620 | 929 |  | 0.5
2018-04-19 11:26 | 3283 | 1008.1 | 906.6 | 813.5 | 609.8 | 433 | 801.1 | 772.3 | 721.4 | 527.3 | 297.1 | 899.1 | 13.6 | 942.2 | 932 | 796.4 | 767.6 | 629.3 | 293.1 | 885 | 865.7 | 839.8 | 627.8 | 887.3 | 613.9 | 806.4 | 791.1 | 743.8 | 689.5 | 608.1 | 277.2 |  |  |  |  | 110.6 | 628.9 | 54.6 | 713.9 | 632.3 | 49.9 | 500.9 | 95 | 711.8 | 319.5 | 344.6 | 139.7 | 654.1 | 511 | 101 | 82.7 | 82.3 | 78 |  |  | 586.7 | 416.6 | 302.2 | [6 empty] | 121.6 | 359.6 | 0.38 | 10.1 | 10.44 | 1257.8791 | 1378.5726 | 1.9822 | 877.4 | 877.9 | 0.85 | 5.57 | 3621 | 929 |  | 0.5
2018-04-19 11:26 | 3284 | 1008.9 | 908.9 | 813.9 | 609.5 | 434.6 | 800.2 | 771.9 | 720.4 | 526.9 | 297.8 | 894.6 | 13.6 | 942.1 | 927.7 | 796.9 | 767.4 | 629.5 | 297.8 | 885.1 | 851.2 | 840.2 | 641.3 | 889.1 | 629.5 | 806.3 | 784.7 | 744.2 | 674.1 | 608 | 277.9 |  |  |  |  | 110.4 | 629 | 54.5 | 714 | 632.4 | 49.6 | 501 | 95 | 686.6 | 319.6 | 344.7 | 139.7 | 654.2 | 511 | 101.1 | 82.6 | 82.4 | 78.1 |  |  | 586.8 | 416.7 | 302.3 | [6 empty] | 123.5 | 360.3 | 0.3 | 10.31 | 10.75 | 1251.8513 | 1378.0685 | 1.9808 | 876.9 | 877.8 | 0.77 | 5.63 | 3622 | 929.1 |  | 0.5
2018-04-19 11:26 | 3285 | 1011.2 | 911.4 | 815.4 | 608.5 | 435.5 | 801 | 770.5 | 719.5 | 527.2 | 297.7 | 894.7 | 13.6 | 942.2 | 930.6 | 797.4 | 778.3 | 629.7 | 297.7 | 885 | 853.9 | 840.7 | 641.4 | 890.1 | 619.6 | 806.1 | 784.4 | 743.9 | 657.8 | 608.1 | 274.8 |  |  |  |  | 110.2 | 629 | 54.7 | 714.1 | 632.5 | 49.6 | 501 | 95.1 | 682.6 | 319.8 | 344.8 | 139.8 | 654.4 | 511.1 | 101 | 82.6 | 82.5 | 78.2 |  |  | 586.9 | 416.8 | 302.4 | [6 empty] | 124.8 | 358.9 | 0.49 | 10.34 | 10.75 | 1222.0119 | 1377.7832 | 1.9828 | 877.8 | 877.8 | 0.97 | 5.63 | 3623 | 929.1 |  | 0.5
2018-04-19 11:26 | 3286 | 1014.6 | 911.6 | 816.5 | 608.3 | 435.6 | 801.2 | 770.3 | 718.6 | 527.7 | 297.7 | 898.2 | 13.6 | 942.1 | 928.9 | 797.8 | 766.9 | 630.1 | 294.2 | 885.3 | 856.9 | 840.7 | 640.9 | 890.1 | 634.2 | 806 | 786 | 743.9 | 650.1 | 608.3 | 278.6 |  |  |  |  | 110.4 | 629.1 | 54.6 | 714.2 | 632.6 | 49.6 | 501 | 95.1 | 690.4 | 320 | 344.8 | 139.8 | 654.5 | 511.1 | 101 | 82.5 | 82.5 | 78.2 |  |  | 587 | 416.8 | 302.5 | [6 empty] | 119.8 | 356 | 0.13 | 10.16 | 10.31 | 1251.2525 | 1378.6841 | 1.9825 | 879.2 | 877.8 | 0.49 | 5.57 | 3624 | 929.2 |  | 0.5
2018-04-19 11:26 | 3287 | 1013.7 | 910.9 | 813.3 | 608.5 | 435.8 | 803 | 770.3 | 718.1 | 528.8 | 297.4 | 904 | 13.6 | 941.6 | 927.3 | 797.8 | 768.9 | 630.1 | 291.9 | 885.6 | 855.2 | 840.7 | 648.4 | 889.9 | 633.1 | 806.2 | 791.5 | 743.9 | 654.1 | 608.5 | 277.9 |  |  |  |  | 110.6 | 629.2 | 54.8 | 714.3 | 632.7 | 49.1 | 501 | 95.1 | 687.2 | 320.2 | 344.9 | 139.9 | 654.6 | 511.1 | 101.1 | 82.1 | 82.5 | 78.3 |  |  | 587.1 | 416.9 | 302.7 | [6 empty] | 114.4 | 352.8 | 0.29 | 10.12 | 10.49 | 1275.6875 | 1378.6367 | 1.9829 | 880.4 | 877.8 | 0.74 | 5.55 | 3625 | 929.2 |  | 0.5
2018-04-19 11:26 | 3288 | 1014.8 | 909.4 | 810.6 | 608.3 | 435.7 | 803.3 | 770.6 | 717.9 | 528.7 | 296.8 | 904.3 | 13.6 | 940.9 | 905.3 | 797.9 | 768.4 | 630 | 290.8 | 885.4 | 852.8 | 840.7 | 636.9 | 889.8 | 627.1 | 806.5 | 791 | 744.2 | 672.9 | 608.7 | 276.4 |  |  |  |  | 110.7 | 629.4 | 56.3 | 714.5 | 632.9 | 48.4 | 501 | 95.3 | 679.7 | 320.4 | 345 | 139.9 | 654.7 | 511.2 | 101.2 | 81.6 | 82.4 | 78.3 |  |  | 587.2 | 417 | 302.8 | [6 empty] | 109.3 | 350 | 0.32 | 9.78 | 10.12 | 1238.2359 | 1378.0957 | 1.9811 | 880.5 | 877.6 | 0.77 | 5.44 | 3626 | 929.3 |  | 0.5
2018-04-19 11:26 | 3289 | 1015 | 909.6 | 811.8 | 608.9 | 435.4 | 803.4 | 771.3 | 718.5 | 528.7 | 296.6 | 903.6 | 13.6 | 940.4 | 916.3 | 798 | 763.9 | 629.9 | 291.4 | 884.8 | 851.4 | 840.7 | 629 | 889.6 | 617.4 | 806.8 | 790.5 | 744.4 | 680.7 | 608.8 | 280.7 |  |  |  |  | 110.9 | 629.5 | 57.3 | 714.7 | 633 | 48.5 | 500.9 | 95.5 | 676 | 320.6 | 345 | 140 | 654.9 | 511.2 | 101.2 | 81.2 | 82.4 | 78.3 |  |  | 587.4 | 417 | 302.9 | [6 empty] | 103.2 | 350.2 | 0.48 | 9.93 | 10.44 | 1247.6858 | 1379.029 | 1.9831 | 880.6 | 877.3 | 0.93 | 5.48 | 3627 | 929.3 |  | 0.5
2018-04-19 11:26 | 3290 | 1015.2 | 910.5 | 813.4 | 608.4 | 434.6 | 803.9 | 772.6 | 717.4 | 528.6 | 296.2 | 905.8 | 13.6 | 940.3 | 928.9 | 798 | 762.8 | 629.8 | 291.3 | 884.7 | 858.7 | 840.7 | 628.2 | 889.2 | 609.3 | 807 | 791.9 | 744.6 | 672 | 609 | 280.9 |  |  |  |  | 111 | 629.6 | 57.5 | 714.8 | 633.1 | 48.8 | 500.9 | 95.3 | 688.5 | 320.8 | 345.1 | 140 | 655 | 511.2 | 101.3 | 81 | 82.4 | 78.4 |  |  | 587.5 | 417 | 303 | [6 empty] | 99.8 | 354.8 | 0.19 | 9.97 | 10.38 | 1269.3598 | 1378.1256 | 1.981 | 881.6 | 877.3 | 0.58 | 5.51 | 3628 | 929.4 |  | 0.5
2018-04-19 11:26 | 3291 | 1018.5 | 910.1 | 810.8 | 607.4 | 434.3 | 804.3 | 772.2 | 717.2 | 527.9 | 296.3 | 908.1 | 13.6 | 940.6 | 931.4 | 798.2 | 764.1 | 629.7 | 295.1 | 885.2 | 863.7 | 841 | 628.8 | 889 | 602.1 | 807.3 | 791.2 | 744.9 | 682.5 | 609.2 | 284.2 |  |  |  |  | 111.2 | 629.7 | 57.6 | 715 | 633.2 | 48.9 | 500.9 | 95.2 | 690.5 | 321.1 | 345.2 | 140.1 | 655.1 | 511.2 | 101.4 | 81.3 | 82.3 | 78.4 |  |  | 587.6 | 417.1 | 303.1 | [6 empty] | 97.2 | 361.3 | 0.31 | 10.16 | 10.28 | 1278.9258 | 1378.5269 | 1.9823 | 882.6 | 877.7 | 0.75 | 5.59 | 3629 | 929.4 |  | 0.5
2018-04-19 11:26 | 3292 | 1017.5 | 910.7 | 811 | 608.2 | 435 | 802.8 | 771 | 717.1 | 528.1 | 296.5 | 907.8 | 13.6 | 941.2 | 935.7 | 798.7 | 766.1 | 629.7 | 292.7 | 886 | 872.1 | 841.2 | 634 | 889.2 | 620.3 | 807.5 | 792.8 | 745.2 | 676.4 | 609.6 | 289.7 |  |  |  |  | 111.3 | 629.7 | 57.6 | 715.1 | 633.3 | 49 | 500.9 | 95.1 | 675.1 | 321.1 | 345.3 | 140.1 | 655.2 | 511.2 | 101.6 | 81.7 | 82.4 | 78.3 |  |  | 587.7 | 417.1 | 303.2 | [6 empty] | 95.2 | 363.7 | 0.5 | 10.3 | 10.32 | 1298.6228 | 1379.0219 | 1.9823 | 882 | 878.3 | 0.95 | 5.64 | 3630 | 929.4 |  | 0.5
2018-04-19 11:26 | 3293 | 1016.4 | 911.3 | 811.7 | 608.7 | 434.7 | 801.9 | 770.2 | 717.1 | 527.7 | 296.7 | 906.3 | 13.6 | 941.3 | 936.2 | 799.1 | 750.8 | 629.9 | 297.6 | 886.5 | 865.2 | 841.4 | 635.2 | 889.2 | 619 | 807.7 | 794.2 | 745.3 | 667.1 | 609.8 | 288.9 |  |  |  |  | 111.1 | 629.7 | 57.6 | 715.2 | 633.4 | 49.1 | 500.9 | 95 | 672.5 | 320.7 | 345.4 | 140.2 | 655.3 | 511.2 | 101.7 | 82 | 82.4 | 78.4 |  |  | 587.7 | 417.1 | 303.3 | [6 empty] | 96.1 | 360.9 | 0.28 | 10.16 | 10.28 | 1337.5417 | 1379.1673 | 1.9806 | 881.2 | 878.5 | 0.71 | 5.59 | 3631 | 929.5 |  | 0.5
2018-04-19 11:26 | 3294 | 1016.9 | 910 | 812.3 | 608.7 | 434.5 | 801.7 | 769.7 | 716.7 | 527 | 296.8 | 902.8 | 13.6 | 941.6 | 937.7 | 799.5 | 759.6 | 630.1 | 300.5 | 886.6 | 861.6 | 841.5 | 633 | 889.5 | 612.4 | 807.5 | 790.6 | 745.5 | 670.5 | 610.1 | 286.1 |  |  |  |  | 111 | 629.6 | 58.6 | 715.3 | 633.5 | 49.3 | 500.8 | 95.1 | 667.2 | 320.4 | 345.5 | 140.2 | 655.3 | 511.2 | 101.7 | 82.3 | 82.5 | 78.4 |  |  | 587.8 | 417.1 | 303.5 | [6 empty] | 101.3 | 361 | 0.33 | 10.32 | 10.49 | 1253.3065 | 1378.8164 | 1.9806 | 880.2 | 878.6 | 0.78 | 5.64 | 3632 | 929.5 |  | 0.5
2018-04-19 11:26 | 3295 | 1019.4 | 910.2 | 814.2 | 608.2 | 433.9 | 800.4 | 768.8 | 716.2 | 527.3 | 296.6 | 901.3 | 13.6 | 942.1 | 943.5 | 800 | 779.9 | 630.2 | 294.8 | 886.7 | 851.5 | 841.6 | 626.9 | 889.7 | 612.4 | 807.1 | 788.4 | 745.3 | 668.6 | 610.3 | 286.4 |  |  |  |  | 111.2 | 629.6 | 59.7 | 715.3 | 633.6 | 49.4 | 500.8 | 95.1 | 659.4 | 320.3 | 345.6 | 140.2 | 655.3 | 511.2 | 101.6 | 82.6 | 82.5 | 78.4 |  |  | 587.8 | 417.2 | 303.6 | [6 empty] | 108.6 | 362.8 | 0.33 | 10.22 | 10.53 | 1267.5087 | 1378.8091 | 1.984 | 880 | 878.6 | 0.79 | 5.62 | 3633 | 929.6 |  | 0.5
2018-04-19 11:26 | 3296 | 1021.7 | 914 | 815.7 | 608.2 | 433.7 | 800.1 | 767.7 | 715.3 | 527.2 | 296.1 | 903.1 | 13.6 | 942.6 | 939.4 | 800.6 | 782.5 | 630.2 | 290.9 | 886.8 | 859.4 | 841.7 | 657.7 | 889.7 | 612.9 | 806.9 | 787.9 | 745.1 | 661.9 | 610.6 | 285 |  |  |  |  | 111.3 | 629.7 | 60.8 | 715.3 | 633.7 | 49.1 | 500.8 | 95 | 660.6 | 320.2 | 345.6 | 140.3 | 655.4 | 511.1 | 101.6 | 83 | 82.5 | 78.4 |  |  | 587.9 | 417.2 | 303.7 | [6 empty] | 108.8 | 362.9 | 0.28 | 10.38 | 10.69 | 1244.7972 | 1378.2562 | 1.9814 | 881.3 | 878.8 | 0.73 | 5.66 | 3634 | 929.6 |  | 0.5
2018-04-19 11:26 | 3297 | 1021.5 | 913.5 | 817.7 | 608.4 | 434.7 | 800.6 | 767.3 | 714.4 | 527 | 295.6 | 902.3 | 13.6 | 942.7 | 928.4 | 801 | 770.5 | 630.4 | 291 | 887 | 861.5 | 841.9 | 642.7 | 889.5 | 606.9 | 806.9 | 788.6 | 744.9 | 659 | 610.9 | 283.9 |  |  |  |  | 111.4 | 629.7 | 61.7 | 715.4 | 633.8 | 49.1 | 500.8 | 95 | 660.6 | 320.3 | 345.6 | 140.3 | 655.4 | 511.1 | 101.7 | 82.9 | 82.6 | 78.4 |  |  | 587.9 | 417.2 | 303.8 | [6 empty] | 105.2 | 362.6 | 0.39 | 10.24 | 10.47 | 1240.9082 | 1377.2473 | 1.9822 | 881 | 878.8 | 0.84 | 5.62 | 3635 | 929.7 |  | 0.5
2018-04-19 11:26 | 3298 | 1022.8 | 913.7 | 820.8 | 609.9 | 435.9 | 802.1 | 769.7 | 713.5 | 526.4 | 295.3 | 901.2 | 13.6 | 943 | 931.3 | 801.1 | 764.3 | 630.6 | 288.7 | 887.2 | 861 | 842.1 | 637.6 | 890.3 | 617.1 | 806.8 | 785.7 | 745 | 668.7 | 611.1 | 282.7 |  |  |  |  | 111.4 | 629.8 | 61.5 | 715.4 | 633.9 | 49 | 500.7 | 95.1 | 669.7 | 320.6 | 345.7 | 140.4 | 655.4 | 511.1 | 101.7 | 83.3 | 82.6 | 78.4 |  |  | 587.9 | 417.2 | 304 | [6 empty] | 107.8 | 362.3 | 0.48 | 10.25 | 10.73 | 1316.9484 | 1378.7977 | 1.9808 | 881.9 | 879 | 0.95 | 5.63 | 3636 | 929.7 |  | 0.5
2018-04-19 11:26 | 3299 | 1023 | 913.4 | 822.1 | 610.5 | 436.8 | 802.6 | 770.8 | 712.9 | 527.1 | 294.4 | 901.4 | 13.6 | 942.8 | 919.3 | 801.3 | 768.7 | 630.5 | 292.1 | 887.4 | 858.2 | 842.3 | 633.3 | 890.9 | 613.6 | 806.8 | 784.5 | 744.9 | 660.7 | 611.3 | 280.3 |  |  |  |  | 111.3 | 629.8 | 61.7 | 715.5 | 634 | 49 | 500.8 | 95 | 701.5 | 321 | 345.7 | 140.4 | 655.5 | 511.1 | 101.7 | 83.7 | 82.6 | 78.4 |  |  | 588 | 417.3 | 304.1 | [6 empty] | 113.2 | 362.6 | 0.74 | 10.33 | 10.86 | 1286.2207 | 1377.8888 | 1.9821 | 882.2 | 879 | 1.18 | 5.65 | 3637 | 929.8 |  | 0.5
2018-04-19 11:26 | 3300 | 1019 | 911.3 | 821.6 | 610.1 | 437.2 | 802.1 | 770.4 | 712.8 | 527.1 | 293.5 | 905.3 | 13.6 | 942.3 | 923.5 | 801.4 | 771.9 | 630.2 | 293.7 | 887.7 | 857.4 | 842.3 | 635.7 | 891.1 | 608.4 | 807.3 | 792.6 | 744.6 | 659.8 | 611.3 | 278.6 |  |  |  |  | 111.3 | 629.8 | 60.7 | 715.6 | 634.2 | 48.8 | 500.8 | 95 | 727.9 | 321.8 | 345.8 | 140.5 | 655.7 | 511.2 | 101.8 | 83.5 | 82.5 | 78.4 |  |  | 588.1 | 417.3 | 304.2 | [6 empty] | 115.9 | 364.5 | 0.49 | 10.21 | 10.54 | 1307.5816 | 1378.8739 | 1.9807 | 881.6 | 879.1 | 0.96 | 5.62 | 3638 | 929.8 |  | 0.5
2018-04-19 11:26 | 3301 | 1017.9 | 912.7 | 821.7 | 611.3 | 436.9 | 800.9 | 769 | 712.5 | 527 | 292.9 | 904.1 | 13.6 | 942.2 | 928.7 | 801.7 | 771.8 | 630.1 | 294.7 | 888.2 | 866.3 | 842.3 | 642.5 | 891.3 | 604.3 | 807.6 | 794.6 | 744.4 | 665 | 611.4 | 278.2 |  |  |  |  | 111.4 | 629.9 | 59 | 715.7 | 634.3 | 48.5 | 500.9 | 95 | 755.7 | 323.2 | 345.9 | 140.5 | 655.8 | 511.2 | 102 | 83.4 | 82.4 | 78.4 |  |  | 588.1 | 417.3 | 304.3 | [6 empty] | 114.5 | 366.6 | 0.46 | 10.17 | 10.64 | 1346.6898 | 1378.8369 | 1.9819 | 880.9 | 879.3 | 0.93 | 5.62 | 3639 | 929.9 |  | 0.5
2018-04-19 11:26 | 3302 | 1015.2 | 913.6 | 821.2 | 612.3 | 436.4 | 800 | 768.4 | 712.9 | 526.5 | 292.5 | 898.2 | 13.6 | 941.6 | 921 | 801.8 | 771.9 | 630.2 | 290.8 | 888.2 | 859.6 | 842.4 | 640.4 | 891.1 | 602.1 | 807.4 | 790.6 | 744.4 | 673.4 | 611.5 | 279.1 |  |  |  |  | 111.3 | 630 | 58.8 | 715.7 | 634.4 | 48.1 | 501 | 95.2 | 768.8 | 324.8 | 345.9 | 140.6 | 655.8 | 511.3 | 101.9 | 83 | 82.4 | 78.5 |  |  | 588.2 | 417.4 | 304.4 | [6 empty] | 115 | 366.2 | 0.67 | 10.34 | 10.69 | 1353.4968 | 1377.8557 | 1.9821 | 879.1 | 879.1 | 1.13 | 5.67 | 3640 | 929.9 |  | 0.5
2018-04-19 11:26 | 3303 | 1013.4 | 910.7 | 820.9 | 613.5 | 437 | 798.2 | 767.4 | 713.2 | 525.5 | 292.4 | 893 | 13.6 | 940.6 | 914.5 | 801.7 | 770.3 | 630.1 | 289.1 | 887.9 | 850.7 | 842.6 | 637 | 890.9 | 595.1 | 806.9 | 787.9 | 744.3 | 670.2 | 611.6 | 282.4 |  |  |  |  | 111.4 | 630 | 58.3 | 715.7 | 634.5 | 47.7 | 501.2 | 95.5 | 763.5 | 326.2 | 345.9 | 140.6 | 655.9 | 511.4 | 101.8 | 82.7 | 82.5 | 78.5 |  |  | 588.2 | 417.5 | 304.5 | [6 empty] | 118.1 | 364.3 | 0.37 | 10.02 | 10.49 | 1310.4858 | 1377.9852 | 1.9824 | 876.5 | 878.5 | 0.84 | 5.57 | 3641 | 930 |  | 0.5
2018-04-19 11:26 | 3304 | 1010 | 908.7 | 819.1 | 613.8 | 437.7 | 799.1 | 768 | 713.5 | 525.3 | 292.4 | 896.5 | 13.6 | 939.5 | 917.5 | 801.5 | 763.4 | 630 | 294.8 | 887.6 | 842.1 | 842.5 | 635.9 | 891 | 594.7 | 807.3 | 797.1 | 744.4 | 679.8 | 611.7 | 283.6 |  |  |  |  | 111.5 | 630 | 57.9 | 715.8 | 634.6 | 48.2 | 501.3 | 95.4 | 743.2 | 327.4 | 346 | 140.6 | 656.1 | 511.5 | 101.8 | 83 | 82.6 | 78.4 |  |  | 588.2 | 417.7 | 304.7 | [6 empty] | 118.2 | 364.1 | 0.31 | 10.16 | 10.37 | 1271.8396 | 1378.8374 | 1.983 | 876.5 | 878.1 | 0.77 | 5.61 | 3642 | 930 |  | 0.5
2018-04-19 11:26 | 3305 | 1008.6 | 906.4 | 816.5 | 613.9 | 437.8 | 802.6 | 768.8 | 713.4 | 525.1 | 292.6 | 901 | 13.6 | 938.8 | 919.5 | 801.5 | 771.2 | 630 | 295.9 | 887.5 | 850.6 | 842.3 | 632.6 | 891 | 593 | 808 | 799.9 | 744.5 | 679.8 | 611.7 | 283.1 |  |  |  |  | 111.5 | 630.1 | 58.6 | 716 | 634.7 | 49.1 | 501.4 | 95.4 | 711.8 | 328.5 | 346.1 | 140.6 | 656.2 | 511.5 | 101.9 | 83.2 | 82.7 | 78.4 |  |  | 588.4 | 417.7 | 304.8 | [6 empty] | 116.2 | 364.1 | 0.24 | 10.16 | 10.47 | 1151.3905 | 1379.3942 | 1.9825 | 877.5 | 878.1 | 0.68 | 5.61 | 3643 | 930 |  | 0.5
2018-04-19 11:26 | 3306 | 1012.3 | 906.9 | 815.8 | 613.4 | 437.6 | 803.9 | 768.9 | 712.4 | 524.2 | 292.8 | 902.1 | 13.6 | 938.5 | 917.9 | 801.7 | 770.2 | 630.3 | 294.1 | 887.6 | 850.5 | 842.2 | 635.5 | 891 | 608.6 | 808 | 789.6 | 744.4 | 662.6 | 611.5 | 287.6 |  |  |  |  | 111.6 | 630.3 | 59.3 | 716.1 | 634.8 | 49.3 | 501.4 | 95.2 | 708.2 | 329.3 | 346.1 | 140.7 | 656.4 | 511.6 | 101.9 | 83.3 | 82.8 | 78.5 |  |  | 588.5 | 417.8 | 304.9 | [6 empty] | 116.1 | 359.5 | 0.34 | 10.04 | 10.35 | 1234.8394 | 1379.4809 | 1.9815 | 878.8 | 878 | 0.8 | 5.55 | 3644 | 930.1 |  | 0.5
2018-04-19 11:26 | 3307 | 1015.9 | 911 | 817.1 | 612.8 | 436.7 | 803.5 | 767.9 | 712.1 | 523.9 | 293.3 | 899.8 | 13.6 | 938.6 | 926.4 | 801.6 | 763.7 | 630.4 | 293.3 | 887.4 | 850.6 | 842.1 | 634.3 | 890.8 | 604.6 | 807.7 | 785.7 | 744.1 | 655.6 | 611.5 | 292.1 |  |  |  |  | 111.7 | 630.3 | 59.4 | 716.3 | 634.9 | 48.9 | 501.5 | 95.1 | 717.2 | 330 | 346.2 | 140.7 | 656.5 | 511.7 | 102 | 83.5 | 82.7 | 78.4 |  |  | 588.6 | 417.9 | 305 | [6 empty] | 114 | 357.6 | 0.29 | 10.1 | 10.02 | 1194.6905 | 1379.0915 | 1.9811 | 879.6 | 877.9 | 0.74 | 5.56 | 3645 | 930.1 |  | 0.5
2018-04-19 11:27 | 3308 | 1017.3 | 911.2 | 817.4 | 613.2 | 435.8 | 804.2 | 768.7 | 712.3 | 522.9 | 293.5 | 897.7 | 13.6 | 938.6 | 925.9 | 801.5 | 760.2 | 630.4 | 295.2 | 887.2 | 844.3 | 842 | 633.3 | 891.2 | 609.3 | 807.8 | 787.1 | 744 | 660.3 | 611.5 | 292.8 |  |  |  |  | 111.8 | 630.4 | 59.4 | 716.3 | 634.9 | 48.4 | 501.6 | 95.1 | 729.8 | 330.7 | 346.4 | 140.8 | 656.5 | 511.7 | 102.1 | 83.3 | 82.7 | 78.5 |  |  | 588.7 | 417.9 | 305.1 | [6 empty] | 108.5 | 359 | 0.29 | 10.15 | 10.35 | 1198.4583 | 1379.6367 | 1.9834 | 879.8 | 877.9 | 0.73 | 5.58 | 3646 | 930.2 |  | 0.5
2018-04-19 11:27 | 3309 | 1017.3 | 910.8 | 814 | 613.1 | 434.6 | 803 | 769.6 | 712.6 | 522.4 | 293.5 | 896.8 | 13.6 | 938.1 | 916.1 | 801.1 | 762.5 | 630.2 | 294.3 | 886.6 | 839.2 | 841.7 | 654.1 | 891.2 | 610 | 807.6 | 786.7 | 743.7 | 656.9 | 611.4 | 293.5 |  |  |  |  | 111.7 | 630.5 | 59.7 | 716.3 | 635 | 48.5 | 501.6 | 95.1 | 727.7 | 331.4 | 346.5 | 140.8 | 656.6 | 511.8 | 102 | 83.3 | 82.7 | 78.5 |  |  | 588.8 | 418 | 305.2 | [6 empty] | 105.6 | 357.5 | 0.48 | 10.33 | 10.74 | 1279.9853 | 1379.8084 | 1.9815 | 879.5 | 877.4 | 0.94 | 5.62 | 3647 | 930.2 |  | 0.5
2018-04-19 11:27 | 3310 | 1013.8 | 910.3 | 814.5 | 613.4 | 434.4 | 802 | 769.3 | 712.9 | 522.6 | 293.5 | 898.3 | 13.6 | 937.8 | 917.6 | 800.8 | 768 | 630.2 | 293.6 | 886.6 | 850.1 | 842 | 653.6 | 891.1 | 608.5 | 807.6 | 787.1 | 743.5 | 658.8 | 611.4 | 292.9 |  |  |  |  | 111.8 | 630.6 | 59.9 | 716.4 | 635.1 | 48.8 | 501.7 | 95.4 | 741.5 | 331.9 | 346.6 | 140.9 | 656.7 | 511.9 | 101.9 | 83.8 | 82.7 | 78.6 |  |  | 589 | 418 | 305.3 | [6 empty] | 102.9 | 356.8 | 0.46 | 10.34 | 10.72 | 1234.9813 | 1379.7194 | 1.9812 | 878.7 | 877.3 | 0.92 | 5.63 | 3648 | 930.3 |  | 0.5
2018-04-19 11:27 | 3311 | 1014.7 | 913.3 | 816.8 | 613 | 435.6 | 801.6 | 768.6 | 712.9 | 522.5 | 293.6 | 901 | 13.6 | 937.9 | 923.3 | 800.7 | 766.5 | 630.2 | 293 | 886.5 | 853.5 | 842 | 653.3 | 890.7 | 611.4 | 807.7 | 790.1 | 743.6 | 672.4 | 611.5 | 291.4 |  |  |  |  | 111.9 | 630.7 | 60.6 | 716.6 | 635.2 | 48.5 | 501.8 | 95.5 | 755.9 | 332.3 | 346.7 | 140.9 | 656.9 | 512 | 102 | 84 | 82.8 | 78.6 |  |  | 589.1 | 418.1 | 305.4 | [6 empty] | 99.9 | 359.9 | 0.24 | 10.13 | 10.59 | 1210.2491 | 1378.2969 | 1.9816 | 879.8 | 877.4 | 0.66 | 5.58 | 3649 | 930.3 |  | 0.5
2018-04-19 11:27 | 3312 | 1018.2 | 915.5 | 817.1 | 612.9 | 437.4 | 803.3 | 768.2 | 713.4 | 522.8 | 293.5 | 904.8 | 13.6 | 937.8 | 923.9 | 800.6 | 765 | 630.3 | 295.8 | 886.8 | 855.4 | 842.1 | 642.8 | 890.1 | 600.5 | 808 | 791.7 | 743.8 | 670.1 | 611.9 | 291.7 |  |  |  |  | 112 | 630.8 | 60.5 | 716.8 | 635.4 | 48 | 501.9 | 95.4 | 726.5 | 332.6 | 346.8 | 141 | 657.1 | 512 | 102.2 | 84.1 | 82.8 | 78.5 |  |  | 589.3 | 418.2 | 305.5 | [6 empty] | 99.7 | 361.2 | 0.36 | 10.04 | 10.45 | 1256.8508 | 1379.8535 | 1.9829 | 882 | 877.5 | 0.8 | 5.56 | 3650 | 930.4 |  | 0.5
2018-04-19 11:27 | 3313 | 1021.8 | 917.6 | 815.8 | 611.8 | 438.4 | 804.7 | 767.3 | 712.9 | 522.7 | 293 | 905.2 | 13.6 | 937.6 | 920.7 | 800.5 | 768.9 | 630.4 | 299.3 | 886.9 | 848.7 | 842.4 | 638.8 | 889.8 | 612.8 | 808.1 | 790.2 | 744 | 671.1 | 612.2 | 291 |  |  |  |  | 112.1 | 631 | 59.8 | 717.1 | 635.5 | 47.8 | 502 | 95.6 | 695.5 | 332.9 | 347 | 141 | 657.3 | 512 | 102.2 | 84.1 | 82.8 | 78.5 |  |  | 589.6 | 418.3 | 305.6 | [6 empty] | 107.1 | 358.9 | 0.36 | 10.09 | 10.41 | 1289.5306 | 1379.0139 | 1.9816 | 883.3 | 877.5 | 0.81 | 5.56 | 3651 | 930.4 |  | 0.5
2018-04-19 11:27 | 3314 | 1023.6 | 917.9 | 816.1 | 610.2 | 438.8 | 806.6 | 766.4 | 713.2 | 522.2 | 292.7 | 904.1 | 13.6 | 937.4 | 919.6 | 800.5 | 768.5 | 630.4 | 301.7 | 886.7 | 841.5 | 842.7 | 636.6 | 889.9 | 611 | 808 | 786.2 | 744 | 669.6 | 612.3 | 289 |  |  |  |  | 112.2 | 631.2 | 59.7 | 717.4 | 635.6 | 47.8 | 502 | 95.9 | 680.3 | 333.1 | 347 | 141.1 | 657.5 | 512.1 | 102 | 84.2 | 82.8 | 78.4 |  |  | 589.9 | 418.4 | 305.7 | [6 empty] | 115.7 | 360.6 | 0.32 | 10.29 | 10.46 | 1274.3768 | 1379.3204 | 1.9828 | 883.7 | 877.4 | 0.77 | 5.63 | 3652 | 930.5 |  | 0.5
2018-04-19 11:27 | 3315 | 1023.2 | 913.3 | 816.6 | 609.7 | 439.2 | 808.3 | 765.1 | 712.7 | 521.5 | 292.4 | 904 | 13.6 | 936.9 | 922.6 | 800.4 | 756.9 | 630.2 | 302.4 | 886.6 | 838.6 | 842.8 | 633 | 890.1 | 604.4 | 807.7 | 787.6 | 744 | 669.8 | 612.2 | 292.4 |  |  |  |  | 112.2 | 631.4 | 59.9 | 717.6 | 635.7 | 48 | 502 | 95.8 | 670.7 | 333.4 | 347.1 | 141.1 | 657.6 | 512.1 | 102 | 84.1 | 82.8 | 78.3 |  |  | 590 | 418.4 | 305.8 | [6 empty] | 119.1 | 364.1 | 0.38 | 10.23 | 10.52 | 1268.0166 | 1379.6904 | 1.9817 | 882.8 | 877.1 | 0.86 | 5.63 | 3653 | 930.5 |  | 0.5
2018-04-19 11:27 | 3316 | 1018.7 | 912.5 | 816 | 610.4 | 438.8 | 811 | 764.6 | 712.1 | 521.3 | 292.3 | 903.8 | 13.6 | 936.9 | 927.3 | 800.2 | 753.5 | 630 | 297.5 | 886.6 | 845.7 | 842.7 | 635.4 | 890.3 | 597.4 | 808.1 | 790.1 | 744.1 | 663.6 | 612.2 | 291.8 |  |  |  |  | 112.1 | 631.5 | 59.2 | 717.8 | 635.8 | 48.6 | 502 | 95.7 | 690.9 | 333.7 | 347.2 | 141.2 | 657.7 | 512.1 | 102.1 | 83.9 | 82.7 | 78.5 |  |  | 590.2 | 418.4 | 305.9 | [6 empty] | 119.8 | 363.4 | 0.4 | 10.14 | 10.61 | 1321.0114 | 1379.043 | 1.983 | 882.1 | 877.2 | 0.87 | 5.6 | 3654 | 930.6 |  | 0.5
2018-04-19 11:27 | 3317 | 1017 | 913 | 814.5 | 610.9 | 438.6 | 812.1 | 765.3 | 712.5 | 521.9 | 292.4 | 907.2 | 13.6 | 937.2 | 926.8 | 800 | 756.2 | 630.1 | 294.4 | 887.1 | 857.3 | 842.6 | 646.4 | 890.1 | 598.5 | 808.7 | 793.6 | 744 | 659 | 612.2 | 291.8 |  |  |  |  | 112.2 | 631.6 | 58.5 | 718 | 636 | 49.2 | 502 | 95.9 | 718 | 334 | 347.2 | 141.2 | 657.8 | 512.2 | 102.3 | 83.8 | 82.7 | 78.5 |  |  | 590.2 | 418.5 | 306 | [6 empty] | 116 | 361.7 | 0.36 | 10.28 | 10.68 | 1312.2559 | 1379.4616 | 1.9816 | 882.9 | 877.7 | 0.83 | 5.63 | 3655 | 930.6 |  | 0.5
2018-04-19 11:27 | 3318 | 1018.2 | 912.9 | 814.6 | 610.8 | 438.4 | 811.5 | 765.9 | 712.3 | 521.9 | 292.7 | 905.4 | 13.6 | 937.1 | 918.6 | 799.9 | 766 | 630 | 295.8 | 887.6 | 864.2 | 842.6 | 639.4 | 889.9 | 608 | 808.8 | 791.7 | 744 | 664.4 | 612.2 | 293.6 |  |  |  |  | 112.2 | 631.6 | 58.9 | 718.2 | 636.1 | 49.9 | 502 | 95.8 | 697.3 | 334.2 | 347.3 | 141.2 | 657.9 | 512.2 | 102.4 | 83.6 | 82.6 | 78.4 |  |  | 590.3 | 418.5 | 306.2 | [6 empty] | 109.3 | 362.1 | 0.34 | 10.16 | 10.52 | 1307.8245 | 1379.6573 | 1.9811 | 882.8 | 877.8 | 0.8 | 5.6 | 3656 | 930.6 |  | 0.5
2018-04-19 11:27 | 3319 | 1019.7 | 914.9 | 815.3 | 610.3 | 438 | 811.3 | 766.5 | 711.7 | 521.6 | 292.7 | 901.3 | 13.6 | 936.8 | 911.7 | 799.9 | 769.6 | 630.1 | 297.5 | 887.8 | 854.1 | 842.8 | 638.9 | 889.8 | 605 | 808.5 | 786.6 | 743.9 | 664.1 | 612.2 | 294.4 |  |  |  |  | 112.3 | 631.7 | 59 | 718.3 | 636.2 | 49.8 | 502 | 95.7 | 682 | 334.4 | 347.2 | 141.2 | 658 | 512.2 | 102.4 | 83.2 | 82.6 | 78.3 |  |  | 590.3 | 418.5 | 306.2 | [6 empty] | 107.5 | 362.2 | 0.6 | 10.32 | 10.56 | 1385.8849 | 1380.0452 | 1.9825 | 882.7 | 877.7 | 1.05 | 5.64 | 3657 | 930.7 |  | 0.5
2018-04-19 11:27 | 3320 | 1018.6 | 913.9 | 814.4 | 610.6 | 438.6 | 810.9 | 767 | 710.7 | 521 | 292.8 | 901.3 | 13.6 | 936.4 | 911.2 | 799.8 | 769.8 | 630.1 | 293.7 | 887.6 | 850.7 | 842.8 | 637.6 | 889.8 | 599.5 | 808.3 | 786.4 | 743.8 | 665.3 | 612.1 | 294.5 |  |  |  |  | 112.3 | 631.8 | 58.9 | 718.4 | 636.3 | 49.2 | 502 | 95.7 | 695.2 | 334.5 | 347.3 | 141.3 | 658.1 | 512.3 | 102.4 | 83.1 | 82.6 | 78.3 |  |  | 590.4 | 418.6 | 306.4 | [6 empty] | 113.1 | 360.5 | 0.5 | 9.97 | 10.75 | 1335.9558 | 1380.4391 | 1.9834 | 882.4 | 877.4 | 0.97 | 5.54 | 3658 | 930.7 |  | 0.5
2018-04-19 11:27 | 3321 | 1018.9 | 915.7 | 817.8 | 610.6 | 439.4 | 810.2 | 766.7 | 710.5 | 520.7 | 292.7 | 898.1 | 13.6 | 935.8 | 903.5 | 799.7 | 755.9 | 630.1 | 295.2 | 887.1 | 841.3 | 842.8 | 638.4 | 889.9 | 612.5 | 807.7 | 775.9 | 743.6 | 663 | 612.2 | 290 |  |  |  |  | 112.4 | 631.8 | 58.6 | 718.5 | 636.5 | 48.9 | 502.1 | 95.7 | 694.2 | 334.6 | 347.4 | 141.3 | 658.2 | 512.3 | 102.4 | 83.5 | 82.5 | 78.4 |  |  | 590.6 | 418.6 | 306.5 | [6 empty] | 118.6 | 359.8 | 0.42 | 9.86 | 10.27 | 1281.5544 | 1380.0808 | 1.982 | 881.9 | 876.9 | 0.89 | 5.51 | 3659 | 930.8 |  | 0.5
2018-04-19 11:27 | 3322 | 1015.2 | 914.1 | 819.2 | 609.7 | 439.5 | 809.5 | 765.8 | 710.6 | 521.1 | 292.8 | 898.9 | 13.6 | 934.9 | 898.5 | 799.5 | 760.8 | 630 | 292.9 | 886.6 | 841.6 | 842.9 | 637.2 | 891 | 637.5 | 807.6 | 787.4 | 743.5 | 675.4 | 612.1 | 287.7 |  |  |  |  | 112.5 | 631.9 | 58.1 | 718.7 | 636.6 | 48.8 | 502.1 | 95.6 | 687.7 | 334.6 | 347.5 | 141.3 | 658.4 | 512.3 | 102.4 | 83.3 | 82.4 | 78.4 |  |  | 590.7 | 418.7 | 306.6 | [6 empty] | 121.5 | 361.6 | 0.38 | 10.06 | 10.43 | 1289.5619 | 1381.4965 | 1.9819 | 880.7 | 876.4 | 0.86 | 5.57 | 3660 | 930.8 |  | 0.5
2018-04-19 11:27 | 3323 | 1015.1 | 915.1 | 817.5 | 609.5 | 440 | 809.6 | 765.1 | 710.5 | 520.9 | 293.5 | 901.2 | 13.6 | 933.9 | 901 | 799.5 | 758.7 | 629.9 | 285.9 | 886.3 | 848.1 | 842.8 | 643.6 | 891.5 | 634 | 807.8 | 791.1 | 743.5 | 674.1 | 612.3 | 290.6 |  |  |  |  | 112.5 | 632 | 57.6 | 718.9 | 636.7 | 48.9 | 502.1 | 95.6 | 681.7 | 334.6 | 347.6 | 141.3 | 658.6 | 512.3 | 102.3 | 83 | 82.6 | 78.4 |  |  | 590.7 | 418.7 | 306.7 | [6 empty] | 122.1 | 365.1 | 0.52 | 10.2 | 10.36 | 1283.7189 | 1381.4736 | 1.983 | 881.2 | 876 | 1 | 5.62 | 3661 | 930.9 |  | 0.5
2018-04-19 11:27 | 3324 | 1010.4 | 915.3 | 817.1 | 609.7 | 439.7 | 809.4 | 766.3 | 711.7 | 521.9 | 293.7 | 903.2 | 13.6 | 933 | 907.3 | 799.5 | 768.2 | 629.8 | 287.7 | 886.3 | 849.6 | 842.8 | 638.6 | 891.2 | 625.9 | 808.3 | 796.3 | 743.6 | 675.9 | 612.5 | 294.6 |  |  |  |  | 112.5 | 632.1 | 56.7 | 719.1 | 636.9 | 49.1 | 502 | 95.8 | 667.2 | 334.7 | 347.7 | 141.4 | 658.8 | 512.3 | 102.4 | 82.8 | 82.4 | 78.4 |  |  | 590.9 | 418.7 | 306.8 | [6 empty] | 124.6 | 366.2 | 0.12 | 10.07 | 10.16 | 1249.4236 | 1382.7104 | 1.981 | 880.9 | 875.9 | 0.49 | 5.59 | 3662 | 930.9 |  | 0.5
2018-04-19 11:27 | 3325 | 1008.9 | 915.1 | 818.4 | 609.4 | 439.7 | 811.5 | 770 | 712.8 | 523.2 | 294 | 903.3 | 13.6 | 932.5 | 910.1 | 799.6 | 763.5 | 629.7 | 288.3 | 886.5 | 853.8 | 842.8 | 634.5 | 890.6 | 614.2 | 809.5 | 801.7 | 744 | 685.5 | 612.7 | 295.6 |  |  |  |  | 112.4 | 632.3 | 56.9 | 719.4 | 637 | 49.3 | 502 | 96 | 659.2 | 334.7 | 347.8 | 141.4 | 659 | 512.3 | 102.5 | 82.6 | 82.3 | 78.4 |  |  | 591 | 418.7 | 307 | [6 empty] | 125.3 | 366.2 | 0.22 | 10.16 | 10.27 | 1290.3435 | 1383.4378 | 1.9812 | 881.7 | 876.2 | 0.65 | 5.62 | 3663 | 931 |  | 0.5
2018-04-19 11:27 | 3326 | 1010.4 | 916.4 | 820 | 609.8 | 439.4 | 814.8 | 774 | 714.9 | 523.2 | 294 | 903.3 | 13.6 | 932.4 | 909.9 | 799.6 | 752.2 | 629.8 | 294.2 | 886.9 | 854.9 | 842.9 | 635.3 | 890 | 603.6 | 810.2 | 800.9 | 744.7 | 694.7 | 613.1 | 295.3 |  |  |  |  | 112.3 | 632.3 | 58.3 | 719.6 | 637.2 | 49.2 | 502 | 96.1 | 657.3 | 334.7 | 347.9 | 141.4 | 659.1 | 512.3 | 102.5 | 82.6 | 82.3 | 78.3 |  |  | 591.2 | 418.7 | 307.1 | [6 empty] | 125.3 | 367.2 | 0.54 | 10.47 | 10.85 | 1342.6202 | 1383.0624 | 1.9807 | 883.8 | 876.5 | 1.02 | 5.71 | 3664 | 931 |  | 0.5
2018-04-19 11:27 | 3327 | 1009.5 | 916.3 | 817.9 | 611 | 439.7 | 815.3 | 775.9 | 716.5 | 523.5 | 294 | 901.5 | 13.6 | 932.6 | 918.6 | 799.6 | 757.7 | 629.9 | 294.8 | 887.3 | 863.7 | 843.2 | 634.6 | 889.9 | 604.4 | 810.9 | 801.3 | 745.2 | 683 | 613.5 | 294.4 |  |  |  |  | 112.3 | 632.4 | 58.8 | 719.8 | 637.3 | 49 | 502 | 96.1 | 657.1 | 334.7 | 347.9 | 141.5 | 659.2 | 512.3 | 102.5 | 82.4 | 82.4 | 78.4 |  |  | 591.2 | 418.6 | 307.2 | [6 empty] | 130.8 | 368.6 | 0.41 | 10.18 | 10.41 | 1314.7761 | 1383.7005 | 1.9817 | 883.7 | 876.9 | 0.89 | 5.63 | 3665 | 931.1 |  | 0.5
2018-04-19 11:27 | 3328 | 1008.1 | 913.8 | 818.3 | 611.6 | 439.2 | 815.7 | 776 | 717.2 | 524 | 293.7 | 901.6 | 13.6 | 932.4 | 912.1 | 799.7 | 766.3 | 630 | 297.3 | 887.7 | 861.5 | 843.5 | 632.2 | 889.8 | 613.9 | 811.6 | 809.2 | 745.4 | 664.1 | 613.7 | 292 |  |  |  |  | 112.2 | 632.5 | 58.3 | 720 | 637.5 | 48.7 | 501.9 | 96.2 | 656.2 | 334.8 | 348 | 141.5 | 659.2 | 512.2 | 102.7 | 82.4 | 82.6 | 78.5 |  |  | 591.3 | 418.6 | 307.3 | [6 empty] | 134 | 370.6 | 0.47 | 10.28 | 10.45 | 1315.1271 | 1383.8245 | 1.982 | 883 | 877.3 | 0.97 | 5.67 | 3666 | 931.1 |  | 0.5
2018-04-19 11:27 | 3329 | 1008.5 | 915.1 | 818.7 | 612.4 | 438.6 | 815.2 | 775.6 | 718.3 | 523.7 | 294.1 | 903.8 | 13.6 | 932.6 | 927.3 | 799.8 | 769 | 630 | 294.5 | 887.6 | 848 | 843.4 | 640.6 | 890 | 616 | 811.8 | 800.7 | 745.1 | 660.8 | 614 | 295.3 |  |  |  |  | 112.3 | 632.6 | 57.8 | 720.1 | 637.6 | 48.3 | 501.9 | 96.3 | 669.5 | 335 | 348 | 141.6 | 659.3 | 512.3 | 102.8 | 82.5 | 82.6 | 78.4 |  |  | 591.3 | 418.6 | 307.4 | [6 empty] | 136.4 | 369 | 0.67 | 10.33 | 10.41 | 1352.8447 | 1383.6262 | 1.9807 | 883.6 | 877.4 | 1.15 | 5.68 | 3667 | 931.1 |  | 0.5
2018-04-19 11:27 | 3330 | 1007.4 | 916.8 | 820.3 | 612.7 | 438.6 | 814.3 | 775.1 | 719.1 | 523.6 | 294.3 | 904.9 | 13.6 | 933.1 | 923.6 | 800 | 768 | 629.9 | 297.2 | 887.9 | 862.5 | 843.5 | 635.1 | 890.2 | 621.2 | 811.8 | 797.8 | 745 | 651.7 | 614.1 | 300.9 |  |  |  |  | 112.5 | 632.6 | 56.9 | 720.3 | 637.7 | 48.1 | 501.9 | 96.3 | 716.8 | 335.2 | 348.1 | 141.6 | 659.5 | 512.3 | 102.8 | 82.4 | 82.7 | 78.5 |  |  | 591.4 | 418.6 | 307.6 | [6 empty] | 137.2 | 366.9 | 0.28 | 10.25 | 10.37 | 1357.0172 | 1384.4352 | 1.9816 | 883.7 | 877.6 | 0.75 | 5.65 | 3668 | 931.2 |  | 0.5
2018-04-19 11:27 | 3331 | 1008.3 | 914.2 | 819.4 | 612.1 | 438.9 | 813.5 | 773.5 | 718.1 | 523.7 | 294.3 | 904.1 | 13.6 | 933.2 | 917.4 | 799.9 | 768.9 | 629.9 | 296 | 888.2 | 858.2 | 843.7 | 648.9 | 890.3 | 629.2 | 811.7 | 797.4 | 744.9 | 663.1 | 614 | 301.2 |  |  |  |  | 112.6 | 632.7 | 56.3 | 720.4 | 637.9 | 48.6 | 501.9 | 96.2 | 723.8 | 335.4 | 348.2 | 141.7 | 659.6 | 512.3 | 102.8 | 82.6 | 82.7 | 78.4 |  |  | 591.4 | 418.6 | 307.7 | [6 empty] | 130.6 | 366.3 | 0.36 | 9.98 | 10.28 | 1409.2845 | 1385.8982 | 1.982 | 882.7 | 877.7 | 0.84 | 5.57 | 3669 | 931.2 |  | 0.5
2018-04-19 11:27 | 3332 | 1012.4 | 913.5 | 817 | 612.5 | 438.8 | 811.8 | 771.8 | 717.4 | 523.1 | 294 | 902.4 | 13.6 | 933.1 | 913.1 | 799.9 | 772.2 | 629.7 | 294.9 | 888.2 | 854.5 | 843.7 | 651.3 | 890.2 | 616 | 811.4 | 794.6 | 745 | 673.8 | 613.8 | 295.8 |  |  |  |  | 112.5 | 632.8 | 55.7 | 720.6 | 638 | 49.2 | 502 | 96 | 730.2 | 335.6 | 348.3 | 141.7 | 659.7 | 512.4 | 102.8 | 83.1 | 82.7 | 78.3 |  |  | 591.5 | 418.6 | 307.8 | [6 empty] | 126.2 | 364.3 | 0.64 | 10.23 | 10.39 | 1381.7329 | 1385.5164 | 1.9817 | 882.4 | 877.6 | 1.11 | 5.63 | 3670 | 931.3 |  | 0.5
2018-04-19 11:27 | 3333 | 1018.1 | 915.4 | 817.5 | 613.8 | 439.5 | 810.6 | 770.7 | 717.2 | 521.7 | 293.8 | 904.4 | 13.6 | 933.8 | 925.2 | 800.1 | 764 | 629.5 | 298.7 | 887.8 | 851.3 | 843.5 | 643.2 | 889.9 | 601.3 | 811.3 | 794.4 | 745.3 | 680.6 | 613.9 | 295.3 |  |  |  |  | 112.5 | 632.8 | 55.8 | 720.7 | 638.2 | 49.1 | 502.1 | 96.1 | 775.6 | 335.8 | 348.4 | 141.8 | 659.8 | 512.6 | 102.9 | 83.3 | 82.5 | 78.3 |  |  | 591.6 | 418.7 | 307.9 | [6 empty] | 124.1 | 364 | 0.43 | 10.13 | 10.67 | 1302.7281 | 1386.8077 | 1.9832 | 883.8 | 877.6 | 0.91 | 5.6 | 3671 | 931.3 |  | 0.5
2018-04-19 11:27 | 3334 | 1022.7 | 917.5 | 819.2 | 614.1 | 440.7 | 810.4 | 769.8 | 717.8 | 520.4 | 294.7 | 906.9 | 13.6 | 934.6 | 923.3 | 800.2 | 755.9 | 629.7 | 298.7 | 887.9 | 853.5 | 843.3 | 638.9 | 889.7 | 597.9 | 811 | 787 | 745.3 | 681.8 | 614 | 297.8 |  |  |  |  | 112.7 | 632.8 | 56.4 | 720.8 | 638.3 | 49 | 502.3 | 96 | 784 | 336 | 348.5 | 141.8 | 659.8 | 512.8 | 103 | 83 | 82.4 | 78.3 |  |  | 591.6 | 418.8 | 308 | [6 empty] | 120 | 364.1 | 0.29 | 10.19 | 10.4 | 1361.5139 | 1387.2965 | 1.9815 | 885.5 | 877.8 | 0.75 | 5.62 | 3672 | 931.4 |  | 0.5
2018-04-19 11:27 | 3335 | 1021.5 | 915.8 | 819.3 | 614.3 | 441.7 | 810.2 | 770 | 717.1 | 519.8 | 295 | 908.2 | 13.6 | 935.3 | 929.2 | 800.5 | 774.4 | 629.7 | 294.8 | 887.7 | 849.3 | 843.3 | 638.9 | 889.6 | 605.1 | 810.8 | 784 | 745.2 | 676.6 | 614.4 | 296.5 |  |  |  |  | 112.7 | 632.8 | 56.7 | 720.9 | 638.4 | 48.7 | 502.4 | 96 | 751.9 | 336.1 | 348.6 | 141.9 | 659.9 | 512.9 | 103 | 83.2 | 82.4 | 78.4 |  |  | 591.7 | 418.9 | 308.1 | [6 empty] | 116.4 | 363.7 | 0.37 | 10.29 | 10.51 | 1320.2673 | 1387.2012 | 1.9826 | 885.2 | 877.9 | 0.83 | 5.64 | 3673 | 931.4 |  | 0.5
2018-04-19 11:27 | 3336 | 1021.4 | 917.1 | 818.8 | 613.9 | 441.2 | 808.3 | 769.1 | 714.2 | 521.1 | 295.5 | 908.8 | 13.6 | 935.8 | 923.4 | 800.8 | 780.3 | 629.8 | 289.2 | 887.8 | 863.4 | 843.4 | 642.2 | 889.7 | 625.1 | 810.8 | 795.2 | 744.9 | 664.8 | 614.5 | 298.4 |  |  |  |  | 112.7 | 632.9 | 57.1 | 721 | 638.5 | 48.1 | 502.4 | 96.3 | 706.4 | 336.1 | 348.7 | 142 | 659.9 | 512.9 | 103.1 | 83.3 | 82.4 | 78.6 |  |  | 591.7 | 418.9 | 308.2 | [6 empty] | 111.6 | 363.5 | 0.48 | 10.22 | 10.35 | 1318.0175 | 1387.4534 | 1.9831 | 885 | 878.1 | 0.95 | 5.62 | 3674 | 931.5 |  | 0.5
2018-04-19 11:27 | 3337 | 1019.2 | 919.4 | 819.9 | 615 | 441.2 | 809.1 | 771.5 | 713.5 | 522.6 | 296 | 911.2 | 13.6 | 936.1 | 918 | 801 | 772.1 | 629.9 | 292.5 | 888.4 | 869.1 | 843.5 | 637.8 | 889.9 | 619.3 | 811.7 | 805.3 | 744.8 | 669.4 | 614.7 | 300.2 |  |  |  |  | 112.7 | 633 | 57.2 | 721.2 | 638.6 | 47.7 | 502.4 | 96.3 | 685.9 | 336.1 | 348.7 | 142 | 660 | 513 | 103 | 83.2 | 82.4 | 78.6 |  |  | 591.8 | 418.9 | 308.3 | [6 empty] | 113.6 | 362.3 | 0.29 | 10.26 | 10.47 | 1368.3177 | 1386.9007 | 1.9812 | 886.1 | 878.7 | 0.74 | 5.63 | 3675 | 931.5 |  | 0.5
2018-04-19 11:27 | 3338 | 1020.1 | 923.5 | 819.4 | 615.7 | 440.8 | 810.3 | 774.5 | 714.2 | 522.4 | 296.6 | 911.5 | 13.6 | 936.4 | 918.4 | 801.2 | 767.9 | 630.1 | 296.3 | 888.7 | 860.1 | 843.6 | 637.6 | 889.9 | 609.3 | 811.9 | 796.8 | 745.1 | 671.8 | 615 | 302.1 |  |  |  |  | 112.8 | 633.1 | 56.8 | 721.3 | 638.7 | 47.3 | 502.4 | 96.2 | 685.5 | 336 | 348.7 | 142.1 | 660.1 | 513 | 103 | 83.4 | 82.4 | 78.5 |  |  | 591.9 | 418.9 | 308.3 | [6 empty] | 116.3 | 362.2 | 0.4 | 10.38 | 10.58 | 1333.1817 | 1387.8541 | 1.9831 | 888 | 879 | 0.87 | 5.66 | 3676 | 931.6 |  | 0.5
2018-04-19 11:27 | 3339 | 1021 | 923.4 | 817.4 | 616.3 | 440.8 | 810.6 | 775.7 | 713.4 | 522.9 | 297.2 | 909.8 | 13.6 | 936.3 | 914.7 | 801.4 | 764.2 | 630.2 | 299.3 | 888.7 | 854.5 | 843.6 | 635.1 | 889.9 | 637.3 | 811.9 | 795.3 | 745.4 | 680.3 | 615.2 | 298.2 |  |  |  |  | 112.9 | 633.2 | 56.9 | 721.4 | 638.8 | 46.8 | 502.3 | 96.2 | 681.3 | 335.9 | 348.8 | 142.2 | 660.1 | 513 | 103.1 | 83.9 | 82.6 | 78.3 |  |  | 592 | 418.8 | 308.3 | [6 empty] | 116.6 | 361.3 | 0.26 | 10.4 | 10.46 | 1293.6919 | 1388.2112 | 1.9835 | 888.1 | 879 | 0.7 | 5.66 | 3677 | 931.6 |  | 0.5
2018-04-19 11:27 | 3340 | 1021.7 | 920.8 | 816.9 | 617.7 | 442.1 | 810.3 | 776.8 | 714.1 | 523.4 | 296.9 | 911.6 | 13.6 | 936.3 | 925.5 | 801.5 | 771.4 | 630.1 | 298.1 | 888.9 | 857.3 | 843.8 | 642.2 | 890.4 | 641 | 811.5 | 787.2 | 745.7 | 684 | 615.4 | 297.6 |  |  |  |  | 113 | 633.3 | 57.5 | 721.4 | 638.9 | 46.7 | 502.3 | 96.2 | 693.2 | 335.9 | 348.8 | 142.2 | 660.1 | 513 | 103.1 | 84.2 | 82.6 | 78.1 |  |  | 592.1 | 418.8 | 308.4 | [6 empty] | 117.5 | 360.4 | 0.34 | 10.25 | 10.53 | 1291.8717 | 1388.0747 | 1.9831 | 888.2 | 878.9 | 0.8 | 5.62 | 3678 | 931.7 |  | 0.5
2018-04-19 11:27 | 3341 | 1022.6 | 922 | 818.1 | 618.4 | 442.8 | 809.8 | 775.8 | 715.1 | 523.4 | 296.5 | 910.3 | 13.6 | 937.1 | 933.8 | 802.1 | 785.2 | 630.1 | 300.8 | 889 | 861.8 | 843.8 | 637.4 | 891 | 622.8 | 811 | 785 | 745.6 | 672.3 | 615.6 | 298.4 |  |  |  |  | 113.1 | 633.3 | 56.7 | 721.5 | 639 | 46 | 502.3 | 96.3 | 716.2 | 336 | 348.8 | 142.3 | 660.1 | 513.1 | 103.2 | 84.2 | 82.6 | 78.2 |  |  | 592.2 | 418.8 | 308.5 | [6 empty] | 112.7 | 362.7 | 0.19 | 10.29 | 10.67 | 1290.6261 | 1388.3093 | 1.9824 | 888.1 | 879 | 0.6 | 5.64 | 3679 | 931.7 |  | 0.5
2018-04-19 11:27 | 3342 | 1026.8 | 922.6 | 818.7 | 618.1 | 442.4 | 809.2 | 773.4 | 713.7 | 523.3 | 296.7 | 908.8 | 13.6 | 938.3 | 940.7 | 802.6 | 777 | 630.1 | 296.1 | 889.1 | 866.4 | 843.7 | 648.7 | 891.4 | 609.7 | 810.9 | 789.8 | 745.3 | 660.9 | 615.6 | 299.7 |  |  |  |  | 113.1 | 633.3 | 55 | 721.5 | 639.1 | 45.3 | 502.4 | 96.3 | 728.7 | 336 | 348.9 | 142.3 | 660.2 | 513.2 | 103.2 | 83.9 | 82.7 | 78.4 |  |  | 592.2 | 418.7 | 308.6 | [6 empty] | 109.3 | 365.3 | 0.36 | 10.36 | 10.78 | 1290.5152 | 1388.706 | 1.984 | 888.2 | 879.4 | 0.82 | 5.67 | 3680 | 931.7 |  | 0.5
2018-04-19 11:27 | 3343 | 1028.5 | 924.8 | 819.7 | 618.6 | 442.6 | 807.9 | 771.4 | 713.9 | 524.1 | 297.1 | 907.4 | 13.6 | 939 | 934.8 | 802.8 | 779.8 | 630.2 | 290.3 | 888.9 | 856.4 | 843.7 | 644.4 | 891.8 | 611.1 | 810.5 | 789.5 | 744.9 | 665.4 | 615.8 | 299.8 |  |  |  |  | 113 | 633.3 | 54.6 | 721.6 | 639.2 | 45.5 | 502.6 | 96.3 | 713 | 336.1 | 349 | 142.4 | 660.3 | 513.3 | 103.3 | 83.7 | 82.7 | 78.4 |  |  | 592.3 | 418.7 | 308.7 | [6 empty] | 110.2 | 365.2 | 0.3 | 10.31 | 10.36 | 1282.659 | 1388.7263 | 1.9819 | 888 | 879.5 | 0.74 | 5.65 | 3681 | 931.8 |  | 0.5
2018-04-19 11:27 | 3344 | 1027.9 | 923.3 | 821.3 | 618.7 | 443.8 | 808.5 | 771.2 | 714.4 | 524.1 | 297.6 | 909.2 | 13.6 | 938.9 | 920.4 | 803.2 | 779.9 | 630.2 | 293.1 | 889.2 | 860.7 | 844 | 646.4 | 891.7 | 609.3 | 811 | 795.4 | 745 | 673.7 | 615.9 | 297.6 |  |  |  |  | 113.1 | 633.4 | 55.4 | 721.7 | 639.3 | 45.9 | 502.7 | 96.3 | 695 | 336.1 | 349.2 | 142.5 | 660.5 | 513.3 | 103.3 | 83.8 | 82.7 | 78.3 |  |  | 592.3 | 418.7 | 308.8 | [6 empty] | 109.4 | 363 | 0.48 | 10.25 | 10.23 | 1262.5348 | 1389.0358 | 1.9838 | 888 | 879.7 | 0.94 | 5.63 | 3682 | 931.8 |  | 0.5
2018-04-19 11:27 | 3345 | 1022.7 | 921.8 | 825.2 | 619 | 445 | 808.9 | 771.5 | 713 | 524.4 | 297.4 | 912.3 | 13.6 | 938.7 | 928.4 | 803.2 | 773.7 | 630.4 | 296.2 | 889.4 | 864.1 | 844 | 643.5 | 892.2 | 601.4 | 811.5 | 799.4 | 744.8 | 663 | 615.9 | 297.6 |  |  |  |  | 113.3 | 633.6 | 56.1 | 721.9 | 639.5 | 45.8 | 502.8 | 96.2 | 707.5 | 336.3 | 349.3 | 142.5 | 660.6 | 513.4 | 103.5 | 83.9 | 82.7 | 78.3 |  |  | 592.4 | 418.7 | 308.9 | [6 empty] | 107.9 | 360.7 | 0.34 | 10.08 | 10.04 | 1281.3494 | 1389.4435 | 1.9817 | 887.5 | 879.9 | 0.8 | 5.57 | 3683 | 931.9 |  | 0.5
2018-04-19 11:27 | 3346 | 1019.2 | 917.8 | 825 | 619.4 | 445.9 | 809.3 | 771.5 | 710.3 | 523.6 | 298 | 913.6 | 13.6 | 938.9 | 932.2 | 803.2 | 778.7 | 630.5 | 296.2 | 889.7 | 867.7 | 843.9 | 643.9 | 892.3 | 599 | 811.9 | 798.6 | 744.5 | 658.9 | 615.9 | 296.1 |  |  |  |  | 113.3 | 633.6 | 55.8 | 722.1 | 639.6 | 45.7 | 502.8 | 96.3 | 723.1 | 337.1 | 349.4 | 142.6 | 660.8 | 513.5 | 103.6 | 83.9 | 82.7 | 78.4 |  |  | 592.5 | 418.6 | 309 | [6 empty] | 107 | 359.4 | 0.31 | 10.07 | 10.29 | 1266.979 | 1389.5704 | 1.9811 | 886.3 | 880.2 | 0.76 | 5.56 | 3684 | 931.9 |  | 0.5
2018-04-19 11:27 | 3347 | 1017.9 | 914.1 | 821.8 | 620.8 | 445.8 | 810.9 | 770.6 | 709.7 | 522.6 | 298.9 | 914.9 | 13.6 | 938.9 | 925.7 | 803.3 | 778 | 630.6 | 296.5 | 890.1 | 870.1 | 843.9 | 652.5 | 892.2 | 594.6 | 812.2 | 797.9 | 744.3 | 672.3 | 615.9 | 293.1 |  |  |  |  | 113.3 | 633.8 | 55.1 | 722.4 | 639.7 | 46 | 502.9 | 96.6 | 722.6 | 338.5 | 349.5 | 142.6 | 660.9 | 513.6 | 103.5 | 83.8 | 82.7 | 78.4 |  |  | 592.7 | 418.6 | 309.2 | [6 empty] | 108.9 | 359.6 | 0.41 | 10.31 | 10.57 | 1307.2051 | 1389.5054 | 1.9811 | 885.7 | 880.4 | 0.87 | 5.63 | 3685 | 932 |  | 0.5
2018-04-19 11:27 | 3348 | 1016.2 | 912.8 | 822.1 | 621.1 | 445.5 | 813.1 | 772.4 | 710.3 | 521.9 | 299.8 | 916.7 | 13.6 | 938.5 | 915.1 | 803.2 | 757.5 | 630.7 | 296.2 | 890.2 | 856.6 | 844 | 657.9 | 891.7 | 603.7 | 812.5 | 797.7 | 744.6 | 675.6 | 615.7 | 296.2 |  |  |  |  | 113.3 | 634.1 | 55.1 | 722.7 | 639.8 | 46.2 | 503 | 96.7 | 710.2 | 340 | 349.6 | 142.7 | 661.1 | 513.6 | 103.5 | 83.6 | 82.7 | 78.5 |  |  | 592.9 | 418.6 | 309.3 | [6 empty] | 110.8 | 360.3 | 0.29 | 10.24 | 10.38 | 1281.2388 | 1389.301 | 1.9844 | 886.2 | 880.4 | 0.74 | 5.61 | 3686 | 932 |  | 0.5
2018-04-19 11:27 | 3349 | 1016.8 | 914.4 | 821.6 | 620 | 445.6 | 812.8 | 773.2 | 711.1 | 521.6 | 300.2 | 915.9 | 13.6 | 938.6 | 922.9 | 803.1 | 762.9 | 630.7 | 294.7 | 890 | 853.2 | 844.1 | 648.9 | 891.9 | 618.6 | 812.8 | 799.8 | 744.8 | 676.7 | 615.5 | 293.9 |  |  |  |  | 113.2 | 634.3 | 55.6 | 722.9 | 639.9 | 46.4 | 503 | 96.6 | 703.3 | 341.4 | 349.7 | 142.7 | 661.2 | 513.6 | 103.4 | 83.6 | 82.8 | 78.4 |  |  | 593.1 | 418.6 | 309.4 | [6 empty] | 109.3 | 363.3 | 0.2 | 9.95 | 10.11 | 1312.6221 | 1389.5404 | 1.9822 | 886.6 | 880.4 | 0.61 | 5.54 | 3687 | 932.1 |  | 0.5
2018-04-19 11:27 | 3350 | 1017.2 | 916 | 820.1 | 620 | 446.6 | 811.4 | 773.2 | 712.2 | 521.3 | 300.2 | 913.7 | 13.6 | 938.8 | 920.8 | 803.3 | 774.1 | 630.5 | 296.1 | 889.9 | 852.7 | 844.4 | 640.1 | 892.3 | 615.8 | 813 | 796.1 | 744.8 | 678.4 | 615.3 | 296.9 |  |  |  |  | 113.4 | 634.4 | 55.9 | 723.1 | 640.1 | 46.3 | 503 | 96.6 | 694.2 | 342.7 | 349.8 | 142.8 | 661.3 | 513.6 | 103.4 | 83.6 | 82.7 | 78.4 |  |  | 593.2 | 418.5 | 309.5 | [6 empty] | 109.4 | 365 | 0.43 | 10.39 | 10.63 | 1280.4698 | 1389.2815 | 1.9818 | 886.3 | 880.5 | 0.9 | 5.68 | 3688 | 932.1 |  | 0.5
2018-04-19 11:27 | 3351 | 1015.9 | 914.3 | 822.8 | 620.8 | 447.1 | 813.9 | 775.8 | 712.9 | 522.5 | 300.3 | 910.8 | 13.6 | 938.8 | 923.4 | 803.5 | 778.9 | 630.4 | 295.3 | 889.9 | 857.1 | 844.6 | 641.2 | 892.5 | 608.6 | 812.8 | 786.8 | 745 | 677.3 | 615.2 | 300.7 |  |  |  |  | 113.5 | 634.5 | 55.7 | 723.2 | 640.2 | 46.1 | 503 | 96.6 | 686.4 | 343.8 | 349.9 | 142.8 | 661.4 | 513.6 | 103.5 | 83.7 | 82.7 | 78.6 |  |  | 593.4 | 418.4 | 309.7 | [6 empty] | 112.3 | 362.1 | 0.33 | 10.33 | 10.6 | 1311.3754 | 1390.6009 | 1.9838 | 886.1 | 880.5 | 0.79 | 5.64 | 3689 | 932.2 |  | 0.5
2018-04-19 11:27 | 3352 | 1015.4 | 912.5 | 825.8 | 622.3 | 446.9 | 813.5 | 775.3 | 714.5 | 523.3 | 301.1 | 905.9 | 13.6 | 938.5 | 916.1 | 803.7 | 782 | 630.3 | 292.8 | 889.9 | 861.8 | 844.9 | 645.2 | 892.6 | 611.3 | 812.4 | 787.2 | 745 | 674.1 | 615.4 | 302.6 |  |  |  |  | 113.6 | 634.6 | 55.8 | 723.4 | 640.3 | 46.2 | 503 | 96.5 | 708.2 | 344.8 | 350 | 142.9 | 661.5 | 513.6 | 103.5 | 83.6 | 82.8 | 78.7 |  |  | 593.5 | 418.4 | 309.8 | [6 empty] | 111.9 | 362 | 0.38 | 10.42 | 10.54 | 1292.2783 | 1391.7923 | 1.9828 | 884.5 | 880.3 | 0.84 | 5.67 | 3690 | 932.2 |  | 0.5
2018-04-19 11:27 | 3353 | 1010.3 | 917.1 | 827 | 623.7 | 445.8 | 813 | 776.3 | 716.1 | 523.1 | 301.4 | 903.5 | 13.6 | 938.6 | 929.6 | 804.2 | 791.5 | 630.5 | 294.1 | 890 | 855 | 845.1 | 645.8 | 892.8 | 611.3 | 812.1 | 792.3 | 745.1 | 676.2 | 615.8 | 302.6 |  |  |  |  | 113.7 | 634.6 | 56.4 | 723.5 | 640.4 | 46.2 | 503 | 96.4 | 732.7 | 345.8 | 350 | 142.9 | 661.6 | 513.7 | 103.7 | 83.5 | 82.8 | 78.7 |  |  | 593.6 | 418.3 | 309.9 | [6 empty] | 105.5 | 364.6 | 0.29 | 10.45 | 10.62 | 1322.7399 | 1391.0175 | 1.9803 | 884 | 880.2 | 0.73 | 5.69 | 3691 | 932.2 |  | 0.5
2018-04-19 11:27 | 3354 | 1011.9 | 918.1 | 826.8 | 623.2 | 444.8 | 810.6 | 775.5 | 716.3 | 523.5 | 301.5 | 903.4 | 13.6 | 939.3 | 935 | 804.7 | 780.7 | 630.5 | 296.7 | 890 | 855.9 | 845.3 | 681.7 | 893.5 | 618.9 | 812.1 | 793.9 | 745 | 668.7 | 616.1 | 300.3 |  |  |  |  | 113.7 | 634.6 | 56.8 | 723.6 | 640.6 | 46.6 | 503.1 | 96.5 | 722.3 | 346.7 | 350.1 | 143 | 661.8 | 513.8 | 103.9 | 83.6 | 82.6 | 78.7 |  |  | 593.8 | 418.2 | 310 | [6 empty] | 100.7 | 367.2 | -0.19 | 10.25 | 10.07 | 1322.2378 | 1391.6405 | 1.9832 | 883.9 | 880.4 | -0.58 | 5.65 | 3692 | 932.3 |  | 0.5
2018-04-19 11:27 | 3355 | 1012.1 | 915.7 | 825.3 | 623.8 | 445.4 | 808.8 | 774.3 | 715.8 | 524.8 | 301.5 | 903.2 | 13.6 | 939.2 | 921.5 | 805.2 | 779.4 | 630.7 | 298.9 | 890.1 | 860.9 | 845.7 | 667.3 | 894 | 611.4 | 812.2 | 793.9 | 744.7 | 670.2 | 616.3 | 302.7 |  |  |  |  | 113.7 | 634.6 | 56.6 | 723.7 | 640.7 | 47.9 | 503.1 | 96.2 | 685.8 | 347.4 | 350.1 | 143.1 | 662 | 513.8 | 103.8 | 83.8 | 82.5 | 78.7 |  |  | 593.8 | 418.2 | 310.2 | [6 empty] | 95.3 | 370.2 | 0.1 | 10.26 | 10.1 | 1279.6541 | 1390.181 | 1.982 | 882.8 | 880.5 | 0.42 | 5.66 | 3693 | 932.3 |  | 0.5
2018-04-19 11:27 | 3356 | 1009.8 | 915.9 | 828.2 | 624.8 | 445.8 | 808.6 | 773.1 | 716.3 | 525.1 | 302.2 | 900.5 | 13.6 | 939 | 918.5 | 805.9 | 782 | 631 | 298.9 | 889.9 | 853.7 | 846.1 | 649.4 | 894 | 602.4 | 811.8 | 794.4 | 744.6 | 681.9 | 616.4 | 308 |  |  |  |  | 113.6 | 634.8 | 56.2 | 723.8 | 640.8 | 48.9 | 503.1 | 96 | 641.8 | 348.1 | 350.2 | 143.2 | 662 | 513.8 | 103.6 | 84 | 82.6 | 78.8 |  |  | 593.9 | 418.1 | 310.3 | [6 empty] | 89.1 | 372.5 | 0.1 | 10.15 | 10.3 | 1262.6478 | 1391.0846 | 1.9796 | 881.6 | 880.2 | 0.43 | 5.64 | 3694 | 932.4 |  | 0.5
2018-04-19 11:27 | 3357 | 1011.4 | 921 | 833.8 | 625.6 | 446.3 | 807.8 | 773.2 | 717.1 | 524.9 | 302.7 | 896.3 | 13.6 | 939.3 | 922.5 | 806.3 | 776.8 | 631.4 | 300.5 | 889.4 | 849.7 | 846.2 | 645 | 894 | 600.4 | 811.2 | 787.1 | 744.7 | 674.3 | 616.5 | 309.1 |  |  |  |  | 113.5 | 634.8 | 56.6 | 723.7 | 640.9 | 49.4 | 503.1 | 96.1 | 650.3 | 348.7 | 350.3 | 143.2 | 662 | 513.8 | 103.6 | 84.2 | 82.6 | 78.8 |  |  | 593.9 | 417.9 | 310.4 | [6 empty] | 87.3 | 371.2 | 0.26 | 10.28 | 10.5 | 1251.489 | 1391.9608 | 1.9832 | 881.9 | 880 | 0.67 | 5.67 | 3695 | 932.4 |  | 0.5
2018-04-19 11:27 | 3358 | 1012.3 | 920.2 | 833.3 | 626 | 447.3 | 807.8 | 774.1 | 718 | 525.2 | 302.6 | 896.9 | 13.6 | 939.3 | 924.9 | 806.3 | 776.8 | 631.8 | 297.8 | 889.1 | 850.9 | 846.3 | 638.6 | 894.1 | 603.7 | 810.7 | 783.4 | 744.7 | 670.2 | 616.7 | 306.7 |  |  |  |  | 113.8 | 634.7 | 56.5 | 723.7 | 641 | 49.3 | 503.1 | 96.4 | 712.2 | 349.3 | 350.5 | 143.3 | 662.1 | 513.9 | 103.7 | 84.3 | 82.6 | 78.8 |  |  | 594 | 417.8 | 310.5 | [6 empty] | 89.6 | 368.9 | 0.52 | 10.44 | 10.62 | 1274.9329 | 1391.2588 | 1.9816 | 882.3 | 879.7 | 0.96 | 5.71 | 3696 | 932.5 |  | 0.5
2018-04-19 11:27 | 3359 | 1014.1 | 920 | 831.9 | 625.8 | 447.6 | 808.6 | 772.8 | 718.2 | 525.3 | 302.3 | 895.3 | 13.6 | 939.7 | 924.6 | 806.7 | 774.1 | 632 | 298.7 | 888.8 | 850.2 | 846.3 | 634.9 | 894.4 | 610.3 | 810.4 | 785.5 | 744.5 | 665.5 | 616.9 | 305.3 |  |  |  |  | 113.7 | 634.8 | 56.6 | 723.7 | 641.1 | 49 | 503.2 | 96.5 | 746.4 | 349.8 | 350.6 | 143.4 | 662.2 | 514 | 103.8 | 84.1 | 82.6 | 79 |  |  | 594 | 417.8 | 310.6 | [6 empty] | 94.9 | 365.7 | 0.3 | 10.3 | 10.44 | 1290.4636 | 1391.3294 | 1.9805 | 882.1 | 879.6 | 0.73 | 5.65 | 3697 | 932.5 |  | 0.5
2018-04-19 11:27 | 3360 | 1020.1 | 920.9 | 830.5 | 625.6 | 448.1 | 807.6 | 771.4 | 718.9 | 525.1 | 302.5 | 893 | 13.6 | 940.7 | 935.7 | 807.1 | 775.6 | 632.4 | 297.1 | 888.3 | 844.9 | 846.3 | 653.1 | 895.4 | 613 | 810 | 786 | 744.1 | 652.3 | 616.9 | 305 |  |  |  |  | 113.6 | 634.7 | 56.7 | 723.6 | 641.1 | 48.8 | 503.3 | 96.5 | 728.5 | 350.2 | 350.7 | 143.5 | 662.2 | 514 | 103.7 | 83.7 | 82.5 | 79 |  |  | 594 | 417.8 | 310.7 | [6 empty] | 97.3 | 365.1 | 0.22 | 10.28 | 10.35 | 1226.6874 | 1390.7313 | 1.9823 | 882.6 | 879.6 | 0.62 | 5.65 | 3698 | 932.6 |  | 0.5
2018-04-19 11:27 | 3361 | 1020.1 | 924 | 830.4 | 625.5 | 448.2 | 805.4 | 770.2 | 717.8 | 527.2 | 302.6 | 889.6 | 13.6 | 941.3 | 938.1 | 807.6 | 788.6 | 632.8 | 299.3 | 887.9 | 850.8 | 846.1 | 645.3 | 896.1 | 612.2 | 809.7 | 791.7 | 743.6 | 658.8 | 616.8 | 302.6 |  |  |  |  | 113.7 | 634.7 | 56 | 723.5 | 641.2 | 48.5 | 503.3 | 96.4 | 704.7 | 350.7 | 350.8 | 143.6 | 662.2 | 514.1 | 103.4 | 83.2 | 82.4 | 78.7 |  |  | 594 | 417.8 | 310.9 | [6 empty] | 96.2 | 366.6 | 0.26 | 10.17 | 10.53 | 1268.5321 | 1392.127 | 1.9814 | 881.9 | 879.7 | 0.68 | 5.62 | 3699 | 932.6 |  | 0.5
2018-04-19 11:27 | 3362 | 1022.7 | 924.2 | 828.8 | 627 | 448.3 | 803.8 | 770.4 | 717.4 | 527.5 | 302.2 | 888.9 | 13.6 | 941.6 | 933.4 | 807.8 | 780.8 | 633 | 300.7 | 887.5 | 850.5 | 845.9 | 641.8 | 896.4 | 613.7 | 809.5 | 790 | 743.4 | 667.6 | 616.6 | 301.1 |  |  |  |  | 113.7 | 634.6 | 55.7 | 723.4 | 641.3 | 48 | 503.3 | 96.3 | 688.4 | 351.2 | 350.9 | 143.6 | 662.2 | 514.1 | 103.4 | 83.2 | 82.6 | 78.6 |  |  | 594 | 417.8 | 311 | [6 empty] | 96.3 | 366.5 | 0.17 | 9.69 | 10 | 1250.876 | 1391.2824 | 1.9808 | 882 | 879.5 | 0.55 | 5.49 | 3700 | 932.6 |  | 0.5
2018-04-19 11:27 | 3363 | 1021.3 | 925.3 | 828.2 | 628.4 | 449.2 | 803.2 | 768.9 | 716.7 | 527.5 | 301.6 | 889 | 13.6 | 942.3 | 936.9 | 808.1 | 792.2 | 633 | 298.3 | 887.8 | 863.8 | 845.9 | 646.3 | 896.8 | 650.2 | 809.6 | 790.3 | 743.2 | 661.9 | 616.3 | 297.9 |  |  |  |  | 113.6 | 634.6 | 56.3 | 723.3 | 641.4 | 47.7 | 503.3 | 96.3 | 672.8 | 351.7 | 351 | 143.7 | 662.2 | 514.1 | 103.6 | 83.6 | 82.6 | 78.8 |  |  | 594 | 417.7 | 311.1 | [6 empty] | 96.2 | 367.1 | 0.35 | 10.31 | 10.63 | 1298.0784 | 1391.859 | 1.983 | 881.5 | 879.9 | 0.8 | 5.66 | 3701 | 932.7 |  | 0.5
2018-04-19 11:27 | 3364 | 1020 | 924.3 | 827.2 | 628.5 | 449.4 | 805.2 | 767.1 | 715.6 | 530.1 | 301.5 | 890.5 | 13.6 | 942.6 | 935.9 | 808.6 | 797.8 | 633.2 | 299.9 | 888.4 | 875.6 | 846.1 | 650.8 | 897.7 | 643.6 | 809.6 | 792.7 | 743.1 | 664 | 616.4 | 298.7 |  |  |  |  | 113.8 | 634.7 | 56.4 | 723.4 | 641.5 | 47.5 | 503.3 | 96.2 | 664.6 | 352.1 | 351.1 | 143.8 | 662.2 | 514.1 | 103.7 | 84.2 | 82.6 | 78.8 |  |  | 594 | 417.6 | 311.2 | [6 empty] | 100 | 366 | 0.49 | 10.26 | 10.65 | 1254.4272 | 1391.7647 | 1.9801 | 881.4 | 880.2 | 0.94 | 5.64 | 3702 | 932.7 |  | 0.5
2018-04-19 11:27 | 3365 | 1017.8 | 925.1 | 828.4 | 628.3 | 449.3 | 807.5 | 766.4 | 715.3 | 530.3 | 301.9 | 889.3 | 13.6 | 942.9 | 932.4 | 809 | 792.2 | 633.1 | 297.4 | 888.9 | 865.5 | 846.2 | 647.2 | 898 | 628.3 | 809.7 | 793.5 | 743.2 | 663.1 | 616.4 | 296.8 |  |  |  |  | 114 | 634.8 | 56 | 723.5 | 641.6 | 47.1 | 503.3 | 96.3 | 659.3 | 352.4 | 351.2 | 143.9 | 662.3 | 514.2 | 103.8 | 84.9 | 82.5 | 78.9 |  |  | 594 | 417.6 | 311.3 | [6 empty] | 104.9 | 366 | 0.35 | 10.27 | 10.35 | 1274.058 | 1392.0698 | 1.9834 | 881.2 | 880.5 | 0.81 | 5.65 | 3703 | 932.8 |  | 0.5
2018-04-19 11:27 | 3366 | 1020.4 | 925.4 | 830.3 | 628.6 | 449.7 | 807.8 | 766.5 | 716.2 | 530 | 302 | 891.8 | 13.6 | 943 | 923.9 | 808.9 | 783 | 633 | 299.7 | 889.2 | 857.4 | 846.6 | 642.8 | 898.1 | 629.5 | 810 | 799.7 | 743.3 | 657.6 | 616.3 | 296.7 |  |  |  |  | 114.3 | 634.8 | 55.6 | 723.6 | 641.6 | 46.9 | 503.2 | 96.5 | 653 | 352.8 | 351.2 | 143.9 | 662.3 | 514.2 | 103.9 | 85 | 82.5 | 78.9 |  |  | 594.1 | 417.5 | 311.5 | [6 empty] | 105.6 | 366.3 | 0.38 | 10.6 | 10.07 | 1299.6311 | 1392.602 | 1.9809 | 882.4 | 880.7 | 0.84 | 5.74 | 3704 | 932.8 |  | 0.5
2018-04-19 11:28 | 3367 | 1022.3 | 924.2 | 830.6 | 628.4 | 449.9 | 808.7 | 769.5 | 718.2 | 530 | 301.9 | 891.5 | 13.6 | 943.2 | 936.3 | 808.8 | 783.9 | 633 | 295.8 | 889.5 | 850.2 | 846.6 | 639.4 | 898.2 | 631.9 | 810.2 | 796.5 | 743.7 | 678.2 | 616.1 | 302.1 |  |  |  |  | 114.3 | 634.9 | 55.7 | 723.7 | 641.7 | 46.8 | 503.2 | 96.7 | 651.2 | 353 | 351.4 | 144 | 662.3 | 514.2 | 104 | 84.6 | 82.7 | 79 |  |  | 594.1 | 417.3 | 311.6 | [6 empty] | 106.6 | 365.8 | 0.03 | 10.2 | 10.18 | 1255.4569 | 1394.0158 | 1.9807 | 883.3 | 881 | 0.22 | 5.63 | 3705 | 932.9 |  | 0.5
2018-04-19 11:28 | 3368 | 1027.7 | 928 | 831.8 | 628.3 | 449.1 | 808.1 | 772.4 | 720.8 | 528.2 | 301.4 | 888 | 13.6 | 944.2 | 942.4 | 808.6 | 771.4 | 633.2 | 301.4 | 889.1 | 845.2 | 846.4 | 641.9 | 898.2 | 625 | 809.9 | 788.6 | 743.9 | 680.4 | 615.9 | 303.9 |  |  |  |  | 114.2 | 634.9 | 56 | 723.6 | 641.8 | 46.7 | 503.1 | 96.8 | 649.5 | 353.2 | 351.5 | 144.1 | 662.3 | 514.1 | 104.1 | 84.2 | 82.8 | 79.1 |  |  | 594.1 | 417.2 | 311.7 | [6 empty] | 104 | 365.6 | 0.24 | 10.17 | 10.18 | 1327.5373 | 1394.2917 | 1.9798 | 884.8 | 881 | 0.66 | 5.62 | 3706 | 932.9 |  | 0.5
2018-04-19 11:28 | 3369 | 1033 | 929.5 | 832 | 629 | 447.8 | 807.2 | 773.5 | 721.3 | 526.7 | 301.2 | 887.8 | 13.6 | 945.2 | 943.1 | 808.4 | 765 | 633.5 | 305.6 | 888.7 | 841.8 | 846.3 | 639.4 | 898 | 616.7 | 809.5 | 786.7 | 743.9 | 670.2 | 615.8 | 303.4 |  |  |  |  | 114.2 | 634.9 | 55.8 | 723.6 | 641.9 | 46.8 | 503 | 96.9 | 660.9 | 353.3 | 351.6 | 144.2 | 662.3 | 514.1 | 104.2 | 84.3 | 82.7 | 79.1 |  |  | 594.1 | 417.1 | 311.8 | [6 empty] | 98.8 | 366.2 | 0.31 | 10.26 | 10.49 | 1318.626 | 1394.6854 | 1.9811 | 886.2 | 881.1 | 0.74 | 5.64 | 3707 | 933 |  | 0.5
2018-04-19 11:28 | 3370 | 1035 | 932.3 | 833.7 | 629.6 | 447.8 | 806.8 | 774.7 | 721 | 526.4 | 301.3 | 884.5 | 13.6 | 946.1 | 947.7 | 808 | 772.5 | 633.8 | 302.5 | 888.5 | 849.9 | 846.6 | 644.4 | 897.6 | 614.5 | 809.3 | 786.3 | 743.9 | 673.4 | 615.9 | 302.8 |  |  |  |  | 114.1 | 635 | 56 | 723.5 | 642 | 46.9 | 503 | 96.9 | 704 | 353.5 | 351.6 | 144.3 | 662.3 | 514.2 | 104.1 | 84.4 | 82.6 | 79 |  |  | 594.2 | 417 | 311.9 | [6 empty] | 97.4 | 363.6 | 0.41 | 10.34 | 10.39 | 1283.798 | 1394.7191 | 1.9817 | 886.7 | 881.3 | 0.86 | 5.65 | 3708 | 933 |  | 0.5
2018-04-19 11:28 | 3371 | 1035.9 | 930.6 | 833.4 | 629.7 | 448.2 | 806 | 776.2 | 721.2 | 526.2 | 301.9 | 884.9 | 13.6 | 947.2 | 954.6 | 807.9 | 777.4 | 634.2 | 298.6 | 888.2 | 848.6 | 846.9 | 640.7 | 897.4 | 623.7 | 809.2 | 785.1 | 744.2 | 679.2 | 615.8 | 301.1 |  |  |  |  | 114.2 | 634.9 | 57.3 | 723.5 | 642 | 46.9 | 503 | 96.9 | 720.7 | 353.5 | 351.7 | 144.3 | 662.2 | 514.2 | 104.1 | 84.3 | 82.8 | 79 |  |  | 594.2 | 416.9 | 312 | [6 empty] | 105.8 | 360.8 | 0.65 | 10.19 | 10.47 | 1249.7878 | 1393.7744 | 1.9796 | 886.7 | 881.5 | 1.1 | 5.6 | 3709 | 933.1 |  | 0.5
2018-04-19 11:28 | 3372 | 1036.9 | 927 | 829.6 | 629.9 | 448.7 | 804.9 | 777.4 | 721.8 | 526.7 | 301.9 | 886.1 | 13.6 | 948.2 | 957.7 | 808 | 765.1 | 634.6 | 296.7 | 888.2 | 849.7 | 846.9 | 635.3 | 897.5 | 621.3 | 809 | 785.4 | 744.6 | 690.3 | 615.8 | 301.7 |  |  |  |  | 114.2 | 634.9 | 58.4 | 723.4 | 642.1 | 47 | 503 | 96.7 | 709.9 | 353.6 | 351.7 | 144.4 | 662.2 | 514.2 | 104.3 | 84.1 | 82.9 | 78.9 |  |  | 594.2 | 416.8 | 312.1 | [6 empty] | 119 | 361.4 | 0.46 | 10.13 | 10.29 | 1232.5122 | 1395.3479 | 1.983 | 886.5 | 881.8 | 0.93 | 5.59 | 3710 | 933.1 |  | 0.5
2018-04-19 11:28 | 3373 | 1036.5 | 928.5 | 830.9 | 628.5 | 449.6 | 805.3 | 777.2 | 722 | 526.5 | 302 | 884.9 | 13.6 | 949.2 | 956.1 | 807.9 | 776.3 | 634.9 | 296.9 | 888.3 | 860.6 | 846.9 | 636.7 | 898.1 | 618.6 | 808.9 | 790.2 | 744.9 | 679.2 | 616 | 302.2 |  |  |  |  | 114 | 634.9 | 58.8 | 723.4 | 642.2 | 47.1 | 503 | 96.6 | 691.9 | 353.8 | 351.8 | 144.5 | 662.2 | 514.3 | 104.3 | 84.1 | 82.9 | 78.9 |  |  | 594.3 | 416.7 | 312.2 | [6 empty] | 122.8 | 362.1 | 0.15 | 10.35 | 10.45 | 1255.2557 | 1394.7282 | 1.9823 | 886.5 | 882.1 | 0.53 | 5.65 | 3711 | 933.1 |  | 0.5
2018-04-19 11:28 | 3374 | 1039.4 | 929.2 | 830.1 | 628.1 | 448.6 | 805 | 776.1 | 721.9 | 527.1 | 302.1 | 885.7 | 13.6 | 949.6 | 944 | 808.4 | 786.2 | 635.2 | 304.1 | 888.7 | 860.6 | 847 | 634.8 | 898.9 | 633.3 | 809.1 | 793.2 | 745.1 | 674.8 | 616.2 | 303.6 |  |  |  |  | 114 | 634.9 | 58.9 | 723.5 | 642.3 | 47.8 | 503 | 96.5 | 662.9 | 353.9 | 351.8 | 144.6 | 662.2 | 514.2 | 104.4 | 84 | 82.8 | 79 |  |  | 594.4 | 416.6 | 312.3 | [6 empty] | 118.9 | 360.7 | 0.19 | 10.37 | 10.55 | 1324.2664 | 1394.5228 | 1.9815 | 887.1 | 882.5 | 0.6 | 5.65 | 3712 | 933.2 |  | 0.5
2018-04-19 11:28 | 3375 | 1036 | 929 | 830.4 | 627.8 | 448.6 | 805.2 | 776 | 723.3 | 527.1 | 302.2 | 886 | 13.6 | 949.3 | 930.3 | 808.5 | 776.4 | 635.3 | 299.9 | 888.9 | 852.7 | 847.2 | 630.3 | 899.4 | 636.2 | 809.3 | 790.2 | 745.4 | 673.1 | 616.5 | 304 |  |  |  |  | 114.3 | 635 | 58.7 | 723.6 | 642.3 | 48.6 | 502.9 | 96.5 | 659.7 | 354 | 351.8 | 144.6 | 662.2 | 514.2 | 104.5 | 84.1 | 82.7 | 79 |  |  | 594.5 | 416.5 | 312.4 | [6 empty] | 111.1 | 362.5 | 0.23 | 10.55 | 10.49 | 1275.4631 | 1395.238 | 1.982 | 886.4 | 882.5 | 0.66 | 5.71 | 3713 | 933.2 |  | 0.5
2018-04-19 11:28 | 3376 | 1030.6 | 929.1 | 833.1 | 628.1 | 448.3 | 807 | 777.4 | 724.4 | 527.2 | 302.8 | 886.1 | 13.6 | 948.9 | 932.6 | 808.7 | 770.3 | 635.3 | 297 | 889 | 847.4 | 847.5 | 631.4 | 899.6 | 631.4 | 809.3 | 783.8 | 745.7 | 673.2 | 616.7 | 307.7 |  |  |  |  | 114.3 | 635.2 | 58.7 | 723.7 | 642.4 | 49.2 | 502.9 | 96.5 | 681.2 | 354 | 351.9 | 144.7 | 662.3 | 514.2 | 104.5 | 84.5 | 82.6 | 79 |  |  | 594.6 | 416.4 | 312.5 | [6 empty] | 103.2 | 366.5 | 0.14 | 10.46 | 10.51 | 1323.4832 | 1394.7763 | 1.9822 | 886 | 882.4 | 0.51 | 5.7 | 3714 | 933.3 |  | 0.5
2018-04-19 11:28 | 3377 | 1029.9 | 930.1 | 837.3 | 627.5 | 447.6 | 806.4 | 776.6 | 724.4 | 527.8 | 303.4 | 886.3 | 13.6 | 948.4 | 933.4 | 808.7 | 770.6 | 635.1 | 297.9 | 888.8 | 847.1 | 847.7 | 642.4 | 899.5 | 621.3 | 809.1 | 785.1 | 745.7 | 671.2 | 616.8 | 302.4 |  |  |  |  | 114.1 | 635.3 | 58.5 | 723.8 | 642.5 | 49.4 | 502.9 | 96.7 | 732.4 | 353.9 | 352 | 144.8 | 662.3 | 514.3 | 104.6 | 84.6 | 82.6 | 79.1 |  |  | 594.7 | 416.3 | 312.7 | [6 empty] | 99.3 | 366.5 | 0.47 | 10.5 | 10.59 | 1314.9976 | 1394.9697 | 1.9825 | 885.9 | 882.1 | 0.92 | 5.71 | 3715 | 933.3 |  | 0.5
2018-04-19 11:28 | 3378 | 1027.5 | 927.3 | 836.2 | 627.4 | 447.9 | 806.2 | 775.2 | 722.6 | 530.9 | 303.7 | 888.1 | 13.6 | 948.2 | 937.2 | 808.7 | 779.3 | 635.2 | 299.8 | 888.5 | 847.8 | 847.5 | 649.7 | 898.8 | 615.3 | 809.2 | 789.9 | 745.7 | 664.8 | 617 | 300.9 |  |  |  |  | 114.3 | 635.3 | 57.3 | 723.9 | 642.6 | 49.3 | 503.1 | 96.9 | 802.8 | 353.9 | 352.1 | 144.9 | 662.3 | 514.5 | 104.5 | 84.8 | 82.6 | 79 |  |  | 594.8 | 416.2 | 312.8 | [6 empty] | 98.4 | 366.4 | 0.5 | 10.42 | 10.68 | 1253.9604 | 1394.1044 | 1.9826 | 884.8 | 882 | 0.95 | 5.69 | 3716 | 933.4 |  | 0.5
2018-04-19 11:28 | 3379 | 1030.1 | 926.9 | 833.5 | 628.7 | 449.3 | 805.9 | 773 | 721.1 | 532 | 304 | 888.7 | 13.6 | 948.3 | 948.5 | 809 | 785.8 | 635.3 | 303.3 | 888.1 | 846.5 | 847 | 658.9 | 898.6 | 622 | 809.1 | 790.1 | 745.5 | 657 | 617 | 300.5 |  |  |  |  | 114.5 | 635.3 | 56.7 | 723.8 | 642.7 | 49.2 | 503.4 | 96.9 | 888.9 | 354 | 352.2 | 145 | 662.3 | 514.7 | 104.5 | 84.8 | 82.5 | 78.9 |  |  | 594.8 | 416.3 | 312.9 | [6 empty] | 99.7 | 366.2 | 0.45 | 10.18 | 10.33 | 1325.6383 | 1395.9969 | 1.982 | 884.9 | 881.8 | 0.9 | 5.62 | 3717 | 933.4 |  | 0.5
2018-04-19 11:28 | 3380 | 1033.4 | 927.1 | 832.2 | 630.1 | 450.2 | 804.2 | 770.1 | 720.1 | 534.2 | 304.5 | 887.6 | 13.6 | 949 | 952.2 | 809.2 | 797.2 | 635.3 | 305.6 | 887.9 | 858.1 | 846.8 | 655.9 | 898.4 | 623.6 | 809.1 | 793 | 745.1 | 656.3 | 617 | 298.3 |  |  |  |  | 114.6 | 635.3 | 57.2 | 723.7 | 642.8 | 49.1 | 503.8 | 96.8 | 897.2 | 354.2 | 352.4 | 145 | 662.3 | 515 | 104.6 | 84.7 | 82.6 | 79 |  |  | 594.8 | 416.5 | 313 | [6 empty] | 100.9 | 364.6 | 0.55 | 10.13 | 10.58 | 1293.5873 | 1395.3518 | 1.9816 | 884.5 | 882 | 1 | 5.6 | 3718 | 933.5 |  | 0.5
2018-04-19 11:28 | 3381 | 1036.5 | 930.1 | 832.3 | 631.1 | 451.4 | 802.9 | 769 | 719.2 | 536.4 | 304.6 | 889.2 | 13.6 | 949.5 | 949.3 | 809.3 | 782.2 | 635.2 | 308.3 | 888 | 867.7 | 846.7 | 643.7 | 898.2 | 636.3 | 809.1 | 795.2 | 744.9 | 669.2 | 617.1 | 293.9 |  |  |  |  | 114.5 | 635.2 | 57.9 | 723.6 | 642.8 | 49.1 | 504.1 | 96.9 | 854.5 | 354.4 | 352.5 | 145.1 | 662.4 | 515.2 | 104.7 | 84.5 | 82.7 | 78.9 |  |  | 594.8 | 416.6 | 313.1 | [6 empty] | 100.9 | 362.3 | 0.55 | 10.25 | 10.6 | 1290.6626 | 1395.2392 | 1.9805 | 885.5 | 882.2 | 1 | 5.62 | 3719 | 933.5 |  | 0.5
2018-04-19 11:28 | 3382 | 1038.5 | 930.1 | 832.1 | 631.5 | 451.9 | 803.5 | 769.2 | 718 | 537.3 | 304.1 | 890.4 | 13.6 | 949.6 | 940.5 | 809.4 | 781.1 | 635.2 | 309.1 | 888.4 | 866.5 | 846.8 | 643.3 | 898.3 | 635.5 | 809.4 | 795.1 | 745.1 | 668.9 | 617.2 | 297 |  |  |  |  | 114.6 | 635.2 | 57.7 | 723.6 | 642.9 | 49.2 | 504.4 | 96.9 | 859.3 | 354.7 | 352.6 | 145.2 | 662.4 | 515.4 | 104.5 | 84.2 | 82.7 | 78.9 |  |  | 594.9 | 416.8 | 313.2 | [6 empty] | 106.3 | 360.9 | 0.65 | 10.31 | 10.73 | 1232.5502 | 1396.1261 | 1.9827 | 886.3 | 882.4 | 1.09 | 5.63 | 3720 | 933.5 |  | 0.5
2018-04-19 11:28 | 3383 | 1036.6 | 926.7 | 830.9 | 632.2 | 452 | 803.4 | 768.5 | 717.1 | 537 | 303.4 | 889.5 | 13.6 | 949.4 | 937.8 | 809.8 | 790.3 | 635.1 | 312.1 | 888.6 | 861.8 | 846.7 | 643 | 897.9 | 620.8 | 809.5 | 796.5 | 745.1 | 679.8 | 617.3 | 303.1 |  |  |  |  | 114.6 | 635.2 | 57.3 | 723.7 | 642.9 | 48.9 | 504.6 | 96.9 | 826.6 | 354.9 | 352.7 | 145.2 | 662.5 | 515.6 | 104.3 | 84 | 82.5 | 78.9 |  |  | 594.9 | 417 | 313.3 | [6 empty] | 115.9 | 360 | 0.4 | 10.38 | 10.71 | 1255.3412 | 1395.9378 | 1.9814 | 885 | 882.5 | 0.86 | 5.65 | 3721 | 933.6 |  | 0.5
2018-04-19 11:28 | 3384 | 1035.5 | 922.3 | 828.3 | 631.9 | 452.1 | 803.9 | 768 | 717.4 | 535.9 | 302.7 | 891.6 | 13.6 | 949 | 933.9 | 810 | 772.4 | 635.1 | 311.6 | 888.7 | 853.5 | 847 | 653.8 | 898.1 | 620.9 | 809.9 | 794.8 | 745.5 | 687.8 | 617.7 | 307.3 |  |  |  |  | 114.4 | 635.3 | 57.4 | 723.8 | 643 | 48.6 | 504.8 | 97.1 | 776 | 355.1 | 352.8 | 145.3 | 662.7 | 515.7 | 104.4 | 84.3 | 82.5 | 78.9 |  |  | 595 | 417.1 | 313.4 | [6 empty] | 123.4 | 360.2 | 0.48 | 10.34 | 10.8 | 1256.4583 | 1396.1401 | 1.9815 | 884.3 | 882.5 | 0.96 | 5.64 | 3722 | 933.6 |  | 0.5
2018-04-19 11:28 | 3385 | 1033.4 | 920.9 | 825 | 632.2 | 452.5 | 804.5 | 768.2 | 718.1 | 536 | 302.3 | 892.3 | 13.6 | 948.9 | 937.9 | 809.7 | 760.7 | 635.3 | 310.3 | 888.9 | 858 | 847.2 | 643.7 | 898.4 | 620.3 | 809.8 | 789.4 | 745.8 | 679.5 | 617.9 | 306.3 |  |  |  |  | 114.4 | 635.4 | 57.7 | 724 | 643.1 | 48.5 | 504.9 | 97.2 | 753.7 | 355.3 | 352.9 | 145.3 | 662.9 | 515.8 | 104.7 | 84.4 | 82.5 | 79 |  |  | 595.1 | 417.2 | 313.5 | [6 empty] | 127.8 | 362.1 | 0.42 | 10.4 | 10.72 | 1299.2094 | 1397.0485 | 1.9828 | 883.8 | 882.5 | 0.91 | 5.66 | 3723 | 933.7 |  | 0.5
2018-04-19 11:28 | 3386 | 1027.4 | 918.6 | 826 | 631.7 | 452.4 | 806.1 | 767.9 | 719.8 | 535.7 | 302 | 893.1 | 13.6 | 948.9 | 937.2 | 809.7 | 770.1 | 635.1 | 302.6 | 888.9 | 859.9 | 847.2 | 642.9 | 899.2 | 616 | 809.9 | 792.7 | 746 | 684.9 | 618 | 302.4 |  |  |  |  | 114.4 | 635.5 | 57.5 | 724.2 | 643.2 | 48.3 | 505 | 97.3 | 768.4 | 355.6 | 353 | 145.3 | 663.1 | 516 | 104.6 | 84.2 | 82.5 | 79 |  |  | 595.2 | 417.2 | 313.6 | [6 empty] | 126.3 | 361.9 | 0.54 | 10.67 | 10.7 | 1282.7764 | 1396.719 | 1.9832 | 882.6 | 882.6 | 1.02 | 5.74 | 3724 | 933.7 |  | 0.5
2018-04-19 11:28 | 3387 | 1022.5 | 918.5 | 825.7 | 631.6 | 452.7 | 809.1 | 767 | 720 | 535.3 | 301.7 | 894.6 | 13.6 | 948.9 | 936.3 | 809.7 | 783.5 | 634.8 | 303.8 | 889 | 862.2 | 847 | 641.3 | 899.6 | 612.4 | 810.4 | 795.7 | 746.2 | 673.2 | 618 | 301.5 |  |  |  |  | 114.4 | 635.7 | 57.2 | 724.4 | 643.3 | 47.9 | 505.2 | 97.4 | 796.1 | 355.7 | 353 | 145.4 | 663.1 | 516.2 | 104.5 | 84 | 82.7 | 79 |  |  | 595.3 | 417.3 | 313.7 | [6 empty] | 126.9 | 361.5 | 0.53 | 10.55 | 10.63 | 1240.7347 | 1398.1255 | 1.9825 | 882.3 | 882.8 | 1.01 | 5.7 | 3725 | 933.8 |  | 0.5
2018-04-19 11:28 | 3388 | 1024.9 | 919.3 | 825.9 | 632.5 | 453.9 | 809.5 | 766 | 719.7 | 534.5 | 302 | 896.5 | 13.6 | 949 | 931.5 | 810 | 790.8 | 634.7 | 308.8 | 889 | 848.6 | 846.9 | 641 | 900.2 | 609 | 810.4 | 792.7 | 746.5 | 665 | 618 | 297.3 |  |  |  |  | 114.4 | 635.8 | 57.2 | 724.5 | 643.4 | 47.3 | 505.4 | 97.3 | 796.2 | 355.7 | 353.1 | 145.4 | 663.2 | 516.3 | 104.6 | 84 | 82.7 | 78.7 |  |  | 595.3 | 417.4 | 313.8 | [6 empty] | 130.8 | 360.9 | 0.41 | 10.61 | 10.63 | 1272.6579 | 1398.8617 | 1.9814 | 883.2 | 882.8 | 0.89 | 5.71 | 3726 | 933.8 |  | 0.5
2018-04-19 11:28 | 3389 | 1024.6 | 919.8 | 823.5 | 632.5 | 455.1 | 810.8 | 765.4 | 719.5 | 534.8 | 302 | 898 | 13.6 | 949.1 | 943.8 | 810.4 | 790.6 | 634.8 | 311.1 | 889.1 | 838.7 | 846.9 | 653.8 | 901.2 | 605.8 | 810.5 | 789.9 | 746.6 | 662.3 | 618 | 294.2 |  |  |  |  | 114.8 | 635.8 | 56.9 | 724.6 | 643.5 | 47.1 | 505.5 | 97.3 | 768.4 | 355.8 | 353.2 | 145.5 | 663.3 | 516.4 | 104.8 | 83.9 | 82.7 | 78.6 |  |  | 595.4 | 417.5 | 313.9 | [6 empty] | 135 | 361.7 | 0.42 | 10.73 | 10.52 | 1286.9688 | 1400.2657 | 1.9825 | 883.7 | 882.9 | 0.91 | 5.75 | 3727 | 933.9 |  | 0.5
2018-04-19 11:28 | 3390 | 1026.7 | 921.4 | 824.7 | 631.7 | 456.5 | 811.9 | 764.7 | 719 | 534.7 | 302.4 | 896.3 | 13.6 | 949.4 | 944.3 | 811 | 795 | 634.9 | 311 | 889 | 846.2 | 847 | 659.2 | 902.9 | 609.3 | 810.3 | 788.2 | 746.4 | 666.2 | 618 | 300.4 |  |  |  |  | 114.7 | 635.9 | 56.9 | 724.7 | 643.5 | 46.9 | 505.6 | 97.4 | 729.3 | 355.9 | 353.3 | 145.5 | 663.4 | 516.5 | 104.8 | 83.6 | 82.7 | 78.7 |  |  | 595.4 | 417.6 | 314 | [6 empty] | 139.6 | 362.5 | 0.29 | 10.58 | 10.46 | 1221.3992 | 1402.8006 | 1.9815 | 884.2 | 882.9 | 0.76 | 5.71 | 3728 | 933.9 |  | 0.5
2018-04-19 11:28 | 3391 | 1029.2 | 920.9 | 826.4 | 631.2 | 456.9 | 810.8 | 765.9 | 720.5 | 535.9 | 303 | 893.4 | 13.6 | 949.7 | 942.9 | 811.4 | 800.3 | 634.9 | 309.1 | 888.8 | 844.5 | 847.3 | 657.7 | 904.2 | 614 | 810.1 | 781.4 | 746.2 | 668 | 618.1 | 304.5 |  |  |  |  | 114.4 | 635.9 | 57.3 | 724.8 | 643.6 | 46.5 | 505.6 | 97.6 | 701.2 | 355.9 | 353.4 | 145.6 | 663.5 | 516.6 | 104.8 | 83.5 | 82.8 | 78.6 |  |  | 595.5 | 417.6 | 314.1 | [6 empty] | 138.5 | 358.9 | 0.28 | 10.57 | 10.87 | 1277.2867 | 1402.8399 | 1.9813 | 884 | 882.8 | 0.75 | 5.69 | 3729 | 934 |  | 0.5
2018-04-19 11:28 | 3392 | 1031.1 | 921.6 | 827.2 | 630.9 | 456.2 | 809.7 | 766.3 | 721.9 | 536.7 | 303.8 | 891.8 | 13.6 | 949.5 | 936.8 | 812 | 801.7 | 635.3 | 306.6 | 888.7 | 842.4 | 847.6 | 651.8 | 904.7 | 621 | 809.6 | 782.4 | 746.1 | 662.9 | 618.2 | 306.3 |  |  |  |  | 114.7 | 635.9 | 57 | 724.8 | 643.7 | 46.3 | 505.6 | 97.5 | 681.2 | 355.9 | 353.5 | 145.7 | 663.7 | 516.7 | 104.8 | 83.7 | 82.8 | 78.7 |  |  | 595.5 | 417.6 | 314.2 | [6 empty] | 131.5 | 358.2 | 0.1 | 10.6 | 10.52 | 1242.733 | 1403.872 | 1.9812 | 884.1 | 882.6 | 0.43 | 5.7 | 3730 | 934 |  | 0.5
2018-04-19 11:28 | 3393 | 1028.3 | 920.4 | 826.5 | 630.6 | 455.4 | 809.8 | 767.9 | 722.2 | 537.2 | 304 | 894.1 | 13.6 | 948.8 | 930.5 | 812.3 | 787 | 635.7 | 309.3 | 888.6 | 849.5 | 847.9 | 643 | 904.8 | 622.9 | 809.6 | 785.1 | 746.2 | 677 | 618.4 | 306.8 |  |  |  |  | 114.9 | 636.1 | 57 | 725 | 643.8 | 46.4 | 505.6 | 97.5 | 695.3 | 355.9 | 353.5 | 145.7 | 663.9 | 516.8 | 104.8 | 84 | 82.7 | 78.8 |  |  | 595.7 | 417.5 | 314.3 | [6 empty] | 121.9 | 359.4 | 0.17 | 10.68 | 10.63 | 1282.782 | 1403.4019 | 1.9814 | 884.1 | 882.3 | 0.58 | 5.73 | 3731 | 934 |  | 0.5
2018-04-19 11:28 | 3394 | 1023.9 | 921.6 | 825.6 | 629.4 | 455.3 | 811.5 | 769.5 | 722.4 | 537 | 303.5 | 893.1 | 13.6 | 948.3 | 932.9 | 812.4 | 776.5 | 636 | 310.2 | 888.8 | 852.4 | 848 | 640.2 | 905 | 632 | 809.5 | 784.9 | 746.6 | 686.3 | 618.6 | 307.3 |  |  |  |  | 114.9 | 636.2 | 57 | 725.1 | 643.9 | 46.7 | 505.6 | 97.5 | 730.5 | 355.9 | 353.6 | 145.8 | 664.1 | 516.9 | 104.8 | 84 | 82.7 | 78.9 |  |  | 595.9 | 417.5 | 314.4 | [6 empty] | 113 | 361.7 | 0.17 | 10.65 | 10.72 | 1249.8745 | 1404.0736 | 1.9813 | 883.9 | 882.2 | 0.57 | 5.73 | 3732 | 934.1 |  | 0.5
2018-04-19 11:28 | 3395 | 1023.2 | 921.1 | 823.1 | 628.8 | 455.6 | 813.5 | 772.2 | 722.5 | 537.6 | 303.4 | 893.8 | 13.6 | 947.7 | 929.2 | 812.2 | 787.1 | 636.2 | 306.9 | 888.8 | 844.5 | 848.1 | 636.5 | 905.1 | 627.1 | 810 | 793.8 | 747.1 | 690.8 | 618.9 | 302 |  |  |  |  | 114.8 | 636.4 | 57.4 | 725.2 | 644 | 46.8 | 505.6 | 97.4 | 739.4 | 355.9 | 353.8 | 145.8 | 664.3 | 516.9 | 104.8 | 83.8 | 82.7 | 79 |  |  | 596.1 | 417.4 | 314.5 | [6 empty] | 110.5 | 361.7 | 0.5 | 10.81 | 10.65 | 1212.2797 | 1403.729 | 1.9808 | 884.8 | 882.2 | 0.97 | 5.77 | 3733 | 934.1 |  | 0.5
2018-04-19 11:28 | 3396 | 1021.5 | 919.7 | 821.4 | 628.8 | 455.4 | 814.8 | 772.8 | 722.5 | 537.2 | 303.5 | 893 | 13.6 | 947.5 | 936.3 | 812.3 | 789.5 | 636 | 308.2 | 888.9 | 849.4 | 848.2 | 640.1 | 905 | 614.5 | 810.8 | 797.1 | 747.3 | 688 | 619 | 300.3 |  |  |  |  | 114.9 | 636.6 | 58.1 | 725.3 | 644.2 | 46.7 | 505.6 | 97.5 | 719.2 | 355.9 | 353.9 | 145.9 | 664.5 | 517 | 105 | 84 | 82.7 | 79.1 |  |  | 596.3 | 417.4 | 314.6 | [6 empty] | 110.7 | 358.3 | 0.35 | 10.6 | 10.65 | 1248.5271 | 1403.5759 | 1.9812 | 884.4 | 882.4 | 0.81 | 5.7 | 3734 | 934.2 |  | 0.5
2018-04-19 11:28 | 3397 | 1023.6 | 920 | 825 | 630.1 | 456.1 | 813.1 | 770.8 | 722.8 | 537.5 | 303.9 | 893.3 | 13.6 | 947.9 | 941.8 | 812.5 | 785.1 | 636.2 | 310.7 | 888.9 | 855.5 | 848.4 | 645.6 | 904.5 | 613.4 | 811 | 796 | 747 | 671 | 619.1 | 302.5 |  |  |  |  | 115 | 636.8 | 58.1 | 725.4 | 644.3 | 46.8 | 505.6 | 97.5 | 703.8 | 355.8 | 354 | 146 | 664.6 | 517.1 | 104.9 | 84.2 | 82.6 | 79.1 |  |  | 596.4 | 417.3 | 314.8 | [6 empty] | 113.4 | 358.7 | 0.58 | 10.4 | 10.72 | 1271.0411 | 1403.8431 | 1.9831 | 884.2 | 882.6 | 1.04 | 5.65 | 3735 | 934.2 |  | 0.5
2018-04-19 11:28 | 3398 | 1026.7 | 920.6 | 825.1 | 631 | 458.1 | 812.5 | 771.6 | 722.6 | 536.7 | 303.7 | 897.9 | 13.6 | 948 | 939.4 | 812 | 774.1 | 636.4 | 310.7 | 889.2 | 858.2 | 848.4 | 650.7 | 904.6 | 634.7 | 811.3 | 798.4 | 746.8 | 670 | 619.1 | 301.1 |  |  |  |  | 115 | 636.9 | 58 | 725.5 | 644.4 | 47 | 505.6 | 97.6 | 703.9 | 355.8 | 354.1 | 146 | 664.8 | 517.1 | 104.9 | 84.1 | 82.7 | 79 |  |  | 596.6 | 417.3 | 314.9 | [6 empty] | 123 | 360.4 | 0.58 | 10.35 | 10.39 | 1307.2939 | 1402.867 | 1.9822 | 885.9 | 882.8 | 1.06 | 5.64 | 3736 | 934.3 |  | 0.5
2018-04-19 11:28 | 3399 | 1026.1 | 920 | 824.2 | 629.8 | 458.7 | 813.3 | 774 | 722.3 | 536.8 | 303.4 | 901 | 13.6 | 948 | 936.4 | 811.7 | 783.5 | 636.3 | 309.2 | 890.5 | 881.4 | 848.5 | 647 | 904.7 | 625.6 | 812.4 | 811.5 | 746.8 | 671.9 | 619.1 | 299.7 |  |  |  |  | 114.9 | 637 | 58.2 | 725.7 | 644.5 | 46.9 | 505.6 | 97.4 | 701.9 | 355.8 | 354.1 | 146 | 665 | 517.2 | 104.9 | 84.3 | 82.8 | 78.8 |  |  | 596.8 | 417.2 | 315 | [6 empty] | 131.9 | 361.8 | 0.66 | 10.67 | 10.61 | 1275.4221 | 1403.323 | 1.9811 | 886.9 | 883.6 | 1.14 | 5.74 | 3737 | 934.3 |  | 0.5
2018-04-19 11:28 | 3400 | 1023.2 | 920.7 | 826.6 | 629.5 | 458.2 | 812.6 | 775.4 | 722.2 | 535.9 | 303.4 | 906.4 | 13.6 | 948.1 | 938 | 811.6 | 782.3 | 636.2 | 307.2 | 891.5 | 868.6 | 848.5 | 646.4 | 904.6 | 613.8 | 813.4 | 811.5 | 746.8 | 669.7 | 619 | 299.1 |  |  |  |  | 114.9 | 637.2 | 58.1 | 726 | 644.7 | 47 | 505.6 | 97.2 | 717 | 355.9 | 354.1 | 146.1 | 665.1 | 517.2 | 105 | 84.6 | 82.8 | 78.9 |  |  | 596.9 | 417.2 | 315.1 | [6 empty] | 137.7 | 363.6 | 0.35 | 10.26 | 10.3 | 1288.336 | 1403.7255 | 1.9823 | 887.6 | 884.3 | 0.84 | 5.63 | 3738 | 934.4 |  | 0.5
2018-04-19 11:28 | 3401 | 1023.6 | 919.6 | 826.8 | 629 | 457.1 | 811.7 | 775.2 | 722.1 | 535.8 | 304.2 | 906 | 13.6 | 948 | 936.4 | 811.4 | 780.6 | 636.2 | 306.1 | 892.2 | 865.5 | 848.4 | 641.3 | 904.5 | 611.8 | 814 | 806.3 | 746.8 | 667.6 | 619 | 300.4 |  |  |  |  | 115 | 637.3 | 58 | 726.3 | 644.8 | 47.5 | 505.6 | 97.3 | 715.3 | 355.9 | 354.2 | 146.1 | 665.3 | 517.3 | 105 | 84.7 | 82.9 | 79.1 |  |  | 597.1 | 417.1 | 315.2 | [6 empty] | 135.4 | 363.9 | 0.15 | 10.32 | 10.46 | 1347.2304 | 1404.0233 | 1.9829 | 887.2 | 884.7 | 0.54 | 5.65 | 3739 | 934.4 |  | 0.5
2018-04-19 11:28 | 3402 | 1023.3 | 919.9 | 826.1 | 628.3 | 455.5 | 811.3 | 775.6 | 721.9 | 536.7 | 304.4 | 907.7 | 13.6 | 947.4 | 926.4 | 811.3 | 784.9 | 636.3 | 305.3 | 892.4 | 856.9 | 848.4 | 642.2 | 904.2 | 620 | 814.2 | 803.1 | 746.8 | 664.4 | 619.1 | 301.4 |  |  |  |  | 115.3 | 637.5 | 58.5 | 726.6 | 645 | 48.1 | 505.6 | 97.1 | 686.2 | 356 | 354.3 | 146.2 | 665.5 | 517.3 | 105.1 | 84.9 | 82.8 | 79.2 |  |  | 597.4 | 417 | 315.3 | [6 empty] | 128.8 | 363.6 | 0.36 | 10.65 | 10.5 | 1287.3221 | 1403.5575 | 1.9816 | 887.5 | 884.7 | 0.84 | 5.74 | 3740 | 934.4 |  | 0.5
2018-04-19 11:28 | 3403 | 1016.8 | 919.8 | 826.2 | 628.4 | 454.2 | 812.1 | 775.8 | 722.2 | 538.5 | 304.7 | 909.8 | 13.6 | 946.8 | 922.8 | 811.3 | 783.6 | 636.3 | 309.4 | 892.6 | 865.6 | 848.6 | 646.2 | 904 | 622.3 | 814.4 | 802.4 | 747.2 | 681.8 | 619.4 | 308 |  |  |  |  | 115.5 | 637.7 | 58.4 | 726.9 | 645.1 | 48.4 | 505.6 | 97.1 | 669.8 | 356 | 354.4 | 146.2 | 665.6 | 517.3 | 105.1 | 85.2 | 82.7 | 79.1 |  |  | 597.6 | 417 | 315.5 | [6 empty] | 126 | 363.8 | 0.53 | 10.48 | 10.51 | 1220.4547 | 1404.0044 | 1.981 | 886.9 | 884.6 | 1.01 | 5.69 | 3741 | 934.5 |  | 0.5
2018-04-19 11:28 | 3404 | 1017.2 | 924.7 | 828.2 | 629.4 | 453.7 | 811.2 | 777.6 | 722.4 | 540.6 | 305.2 | 910.8 | 13.6 | 946.7 | 929.6 | 811.3 | 775.6 | 636.5 | 308.5 | 893.2 | 870 | 849.3 | 658.8 | 903.9 | 618.6 | 814.8 | 801.1 | 747.8 | 680.6 | 619.8 | 312.4 |  |  |  |  | 115.5 | 637.9 | 58 | 727.1 | 645.3 | 48.5 | 505.5 | 97.4 | 663.5 | 356.1 | 354.5 | 146.2 | 665.8 | 517.3 | 105.1 | 85.2 | 82.7 | 79.1 |  |  | 597.8 | 416.9 | 315.6 | [6 empty] | 133.4 | 362.6 | 0.67 | 10.59 | 10.63 | 1273.135 | 1403.6279 | 1.9801 | 888.3 | 884.9 | 1.15 | 5.72 | 3742 | 934.5 |  | 0.5
2018-04-19 11:28 | 3405 | 1014.9 | 925 | 830.6 | 628.6 | 452.9 | 810.5 | 779.3 | 722.6 | 541.2 | 305.3 | 906.2 | 13.6 | 946.3 | 927.7 | 811.2 | 781.1 | 636.8 | 308.3 | 893 | 849.6 | 849.6 | 664.2 | 904 | 616.4 | 815.1 | 801.7 | 748.1 | 681 | 619.8 | 308.7 |  |  |  |  | 115.4 | 638 | 58.1 | 727.2 | 645.4 | 48.5 | 505.4 | 97.4 | 657.6 | 356.2 | 354.6 | 146.3 | 665.9 | 517.3 | 105.1 | 85.2 | 82.6 | 79 |  |  | 598 | 416.8 | 315.7 | [6 empty] | 143.7 | 361.4 | 0.4 | 10.3 | 10.62 | 1287.9244 | 1404.1186 | 1.9801 | 887.2 | 884.8 | 0.9 | 5.63 | 3743 | 934.6 |  | 0.5
2018-04-19 11:28 | 3406 | 1016.9 | 923.9 | 831.6 | 627.7 | 452.5 | 809.3 | 777.9 | 723.4 | 541.5 | 305.4 | 902.8 | 13.6 | 945.6 | 918.4 | 811 | 773.8 | 636.7 | 307.9 | 892.3 | 848.6 | 849.8 | 652.3 | 904.5 | 631.4 | 815 | 795.5 | 748.3 | 688.8 | 619.8 | 305.7 |  |  |  |  | 115.5 | 638 | 58.3 | 727.2 | 645.5 | 48.1 | 505.3 | 97.4 | 652.7 | 356.1 | 354.7 | 146.3 | 666 | 517.3 | 105 | 85 | 82.7 | 78.9 |  |  | 598.1 | 416.7 | 315.8 | [6 empty] | 142.1 | 361.5 | 0.34 | 10.25 | 10.46 | 1283.8881 | 1403.4358 | 1.9824 | 886.2 | 884.3 | 0.83 | 5.62 | 3744 | 934.6 |  | 0.5
2018-04-19 11:28 | 3407 | 1015.9 | 925.6 | 833.6 | 627.7 | 452.3 | 809.6 | 779.2 | 725.1 | 541.6 | 305.3 | 905.4 | 13.6 | 945 | 919.8 | 810.9 | 769.1 | 636.6 | 304.4 | 892.1 | 852.9 | 850.2 | 646.6 | 904.8 | 627.3 | 814.8 | 793.7 | 748.4 | 675.1 | 620 | 303.3 |  |  |  |  | 115.5 | 638 | 58.9 | 727.3 | 645.7 | 47.7 | 505.3 | 97.3 | 652.6 | 356.2 | 354.7 | 146.4 | 666.1 | 517.2 | 104.9 | 84.8 | 82.6 | 79 |  |  | 598.3 | 416.6 | 315.9 | [6 empty] | 136.5 | 361.9 | 0.32 | 10.16 | 10.5 | 1283.1631 | 1403.7636 | 1.9847 | 887.1 | 884 | 0.79 | 5.6 | 3745 | 934.7 |  | 0.5
2018-04-19 11:28 | 3408 | 1012.7 | 926.7 | 834.9 | 628.2 | 451.7 | 810.1 | 778.9 | 725.5 | 542.3 | 304.9 | 911.1 | 13.6 | 944.5 | 926.9 | 810.5 | 773.3 | 636.6 | 303.1 | 892.3 | 855.1 | 850.5 | 646.6 | 905.3 | 654.1 | 814.9 | 795.4 | 748.5 | 682.4 | 620.1 | 304.9 |  |  |  |  | 115.5 | 638.2 | 59.7 | 727.4 | 645.9 | 47.3 | 505.2 | 97.2 | 652.7 | 356.4 | 354.9 | 146.4 | 666.4 | 517.2 | 105 | 84.7 | 82.5 | 79.1 |  |  | 598.4 | 416.5 | 316 | [6 empty] | 131.5 | 364.7 | 0.5 | 10.35 | 10.64 | 1292.3007 | 1403.1154 | 1.9824 | 887.9 | 883.9 | 0.99 | 5.66 | 3746 | 934.7 |  | 0.5
2018-04-19 11:28 | 3409 | 1008.7 | 925.4 | 835.5 | 628.1 | 451.1 | 811.1 | 778.7 | 724.5 | 544.5 | 304.6 | 911.9 | 13.6 | 944 | 922.4 | 810.4 | 786.9 | 636.7 | 304.4 | 892.4 | 856.6 | 850.9 | 658 | 905.8 | 654 | 815.1 | 798.4 | 748.5 | 677.6 | 620.3 | 307.3 |  |  |  |  | 115.4 | 638.4 | 60.1 | 727.7 | 646 | 47 | 505 | 97.3 | 656.2 | 356.4 | 354.9 | 146.5 | 666.6 | 517.2 | 104.9 | 84.9 | 82.6 | 79 |  |  | 598.6 | 416.4 | 316.1 | [6 empty] | 128.8 | 369.3 | 0.71 | 10.46 | 10.65 | 1233.7355 | 1403.6123 | 1.9824 | 887.1 | 883.8 | 1.17 | 5.71 | 3747 | 934.8 |  | 0.5
2018-04-19 11:28 | 3410 | 1005.4 | 924.7 | 838.6 | 627.9 | 450.8 | 812.1 | 778.9 | 723.9 | 544 | 304.4 | 910 | 13.6 | 943.4 | 925.4 | 810.6 | 788.7 | 636.8 | 310.1 | 892.5 | 860.2 | 851.2 | 656 | 906.7 | 643.3 | 815.2 | 796.7 | 748.5 | 667.7 | 620.4 | 307.4 |  |  |  |  | 115.3 | 638.5 | 59.9 | 727.9 | 646.2 | 46.8 | 504.9 | 97.4 | 666.4 | 356.4 | 355 | 146.5 | 666.8 | 517.2 | 104.8 | 84.9 | 82.7 | 79 |  |  | 598.8 | 416.3 | 316.2 | [6 empty] | 135.4 | 372.4 | 0.41 | 10.32 | 10.4 | 1224.8141 | 1403.9386 | 1.9828 | 886.2 | 883.7 | 0.9 | 5.69 | 3748 | 934.8 |  | 0.5
2018-04-19 11:28 | 3411 | 1006 | 925.7 | 839.9 | 628.3 | 450.8 | 812.5 | 777.3 | 723.6 | 543.2 | 304.5 | 913.1 | 13.6 | 943.3 | 931.9 | 810.8 | 787.9 | 636.9 | 308.2 | 892.6 | 865.3 | 851.3 | 648.5 | 906.6 | 633.6 | 815.1 | 799.4 | 748.4 | 673.8 | 620.4 | 310.7 |  |  |  |  | 115.5 | 638.6 | 60.6 | 728.2 | 646.4 | 46.6 | 504.9 | 97.4 | 681.7 | 356.4 | 355.1 | 146.5 | 666.9 | 517.1 | 105.1 | 84.5 | 82.6 | 79.1 |  |  | 599 | 416.2 | 316.3 | [6 empty] | 147.2 | 370.1 | 0.53 | 10.33 | 10.52 | 1263.4568 | 1403.8255 | 1.9815 | 886.9 | 883.7 | 1.04 | 5.68 | 3749 | 934.8 |  | 0.5
2018-04-19 11:28 | 3412 | 1010.7 | 927.7 | 838.2 | 628.1 | 450.6 | 811.8 | 774.9 | 722.1 | 542.7 | 305.1 | 916.4 | 13.6 | 944.1 | 943.1 | 811 | 792.4 | 637.2 | 312.1 | 893.1 | 870.6 | 851.3 | 652.6 | 906.7 | 627 | 815.3 | 800.5 | 748.4 | 673.9 | 620.5 | 307.6 |  |  |  |  | 115.6 | 638.6 | 62.3 | 728.3 | 646.6 | 47.3 | 504.8 | 97.6 | 687 | 356.4 | 355.3 | 146.5 | 667 | 517.1 | 105.3 | 84.5 | 82.6 | 78.9 |  |  | 599.2 | 416.1 | 316.4 | [6 empty] | 152.1 | 368.3 | 0.33 | 10.42 | 10.41 | 1285.6488 | 1403.0451 | 1.9827 | 888.3 | 884.2 | 0.82 | 5.7 | 3750 | 934.9 |  | 0.5
2018-04-19 11:28 | 3413 | 1014.9 | 927.8 | 838 | 627.1 | 451.4 | 811.7 | 772.7 | 720.4 | 541.3 | 305.5 | 914.1 | 13.6 | 944.4 | 939.1 | 811.5 | 787.6 | 637.5 | 312 | 893.4 | 857.1 | 851.2 | 653.9 | 907.1 | 629.1 | 815.3 | 796.1 | 748.6 | 675.5 | 620.6 | 307.4 |  |  |  |  | 115.7 | 638.7 | 63.5 | 728.5 | 646.7 | 48.3 | 504.8 | 97.7 | 674.7 | 356.3 | 355.4 | 146.6 | 667.2 | 517.1 | 105.4 | 84.6 | 82.7 | 78.8 |  |  | 599.4 | 416 | 316.5 | [6 empty] | 145.2 | 370 | 0.4 | 10.34 | 10.33 | 1326.28 | 1403.1723 | 1.982 | 888.3 | 884.4 | 0.9 | 5.68 | 3751 | 934.9 |  | 0.5
2018-04-19 11:28 | 3414 | 1016 | 924 | 835.6 | 627 | 451.1 | 812.8 | 773.4 | 719.8 | 540.9 | 305.7 | 913.5 | 13.6 | 944.7 | 939 | 811.8 | 784.2 | 637.6 | 309.3 | 893.5 | 850 | 851.2 | 648.6 | 906.9 | 621.1 | 815.2 | 790.9 | 748.6 | 666.9 | 620.8 | 304.8 |  |  |  |  | 115.8 | 638.9 | 64.9 | 728.7 | 646.9 | 48.8 | 504.8 | 97.9 | 663.1 | 356.3 | 355.5 | 146.6 | 667.4 | 517.1 | 105.5 | 84.9 | 82.6 | 79 |  |  | 599.6 | 415.9 | 316.6 | [6 empty] | 137 | 369.5 | 0.33 | 10.28 | 10.46 | 1288.1155 | 1402.66 | 1.9813 | 887.9 | 884.5 | 0.82 | 5.66 | 3752 | 935 |  | 0.5
2018-04-19 11:28 | 3415 | 1017.7 | 925.1 | 833.3 | 628 | 451.1 | 815 | 773.6 | 718.3 | 540.8 | 306.1 | 911.3 | 13.6 | 944.8 | 936.8 | 811.8 | 779.7 | 637.8 | 313.6 | 893.7 | 855.1 | 851.4 | 647.7 | 906.4 | 616.2 | 815 | 791.6 | 748.4 | 664.6 | 621.1 | 308.1 |  |  |  |  | 115.9 | 639.1 | 64.8 | 729 | 647 | 49.4 | 504.8 | 98 | 672.3 | 356.4 | 355.5 | 146.6 | 667.5 | 517.1 | 105.4 | 84.9 | 82.5 | 78.9 |  |  | 599.9 | 415.9 | 316.7 | [6 empty] | 136 | 367 | 0.63 | 10.7 | 10.72 | 1254.6678 | 1402.2477 | 1.9817 | 888.5 | 884.5 | 1.12 | 5.77 | 3753 | 935 |  | 0.5
2018-04-19 11:28 | 3416 | 1016.8 | 924.7 | 831.3 | 629.3 | 451.6 | 816.7 | 774.8 | 717.7 | 539.9 | 306.6 | 912.5 | 13.6 | 945.2 | 949.6 | 811.7 | 787.9 | 638 | 311.6 | 893.7 | 858.9 | 851.4 | 646.5 | 905.4 | 643.8 | 815.1 | 793.5 | 748.3 | 655.9 | 621.4 | 311.6 |  |  |  |  | 115.9 | 639.3 | 63.5 | 729.3 | 647.2 | 50.2 | 504.7 | 97.9 | 678.9 | 356.5 | 355.6 | 146.7 | 667.7 | 517.1 | 105.4 | 85.1 | 82.6 | 78.9 |  |  | 600.2 | 415.8 | 316.9 | [6 empty] | 136.7 | 365 | 0.39 | 10.43 | 10.7 | 1274.2805 | 1402.3302 | 1.981 | 889.1 | 884.7 | 0.88 | 5.69 | 3754 | 935.1 |  | 0.5
2018-04-19 11:28 | 3417 | 1020.3 | 923.8 | 829.1 | 629.3 | 451 | 817.2 | 775 | 717.2 | 539.2 | 306.6 | 916.4 | 13.6 | 945.5 | 940.2 | 811.7 | 790.4 | 638.2 | 308.6 | 894.4 | 879.1 | 851.3 | 646 | 904.9 | 641.5 | 816 | 810.8 | 748.2 | 662.4 | 621.6 | 308.2 |  |  |  |  | 115.8 | 639.5 | 62.8 | 729.5 | 647.4 | 50.8 | 504.7 | 97.7 | 674.4 | 356.5 | 355.7 | 146.7 | 667.8 | 517.1 | 105.3 | 85.5 | 82.6 | 79.1 |  |  | 600.4 | 415.8 | 317 | [6 empty] | 137.6 | 364.6 | 0.24 | 10.17 | 10.56 | 1256.4618 | 1402.213 | 1.9818 | 890.5 | 885.3 | 0.69 | 5.61 | 3755 | 935.1 |  | 0.5
2018-04-19 11:28 | 3418 | 1019.1 | 922.9 | 830.8 | 629.5 | 450.9 | 819.4 | 774.8 | 716.9 | 538.8 | 306.4 | 913.5 | 13.6 | 945.3 | 931.5 | 811.5 | 785.7 | 638.3 | 313.1 | 895 | 877.1 | 851.3 | 641.9 | 904.5 | 630.3 | 816.7 | 807.7 | 748.2 | 675 | 621.4 | 304.5 |  |  |  |  | 115.9 | 639.7 | 62 | 729.6 | 647.6 | 51.2 | 504.7 | 97.5 | 673.5 | 356.5 | 355.7 | 146.7 | 668 | 517.1 | 105.1 | 85.3 | 82.6 | 79 |  |  | 600.6 | 415.8 | 317 | [6 empty] | 135.4 | 363.8 | 0.34 | 10.36 | 10.66 | 1249.3039 | 1403.0556 | 1.9821 | 889.9 | 885.7 | 0.82 | 5.66 | 3756 | 935.2 |  | 0.5
2018-04-19 11:28 | 3419 | 1014.1 | 921.2 | 831.1 | 629.5 | 450.8 | 820.9 | 777.4 | 718.1 | 540.2 | 305.6 | 914.4 | 13.6 | 944.3 | 923.5 | 811 | 778.6 | 638.5 | 313.7 | 895.1 | 869.9 | 851.3 | 640.5 | 904.1 | 616.1 | 817.1 | 803.9 | 748.4 | 685.9 | 621.3 | 304.9 |  |  |  |  | 116.1 | 639.9 | 62 | 729.8 | 647.7 | 51.4 | 504.6 | 97.4 | 669.7 | 356.6 | 355.8 | 146.8 | 668.2 | 517.1 | 105.3 | 84.9 | 82.7 | 78.9 |  |  | 600.8 | 415.7 | 317.1 | [6 empty] | 132.9 | 364.5 | 0.68 | 10.55 | 10.58 | 1317.0129 | 1402.2128 | 1.9816 | 889.6 | 885.5 | 1.16 | 5.72 | 3757 | 935.2 |  | 0.5
2018-04-19 11:28 | 3420 | 1008.9 | 922.3 | 831.2 | 629.5 | 450.2 | 823 | 780.1 | 719.4 | 540.3 | 305.3 | 914.6 | 13.6 | 944.1 | 929.8 | 811.1 | 790.9 | 638.3 | 313.2 | 895.4 | 869.1 | 851.3 | 646.6 | 903.4 | 619.5 | 817.4 | 800.2 | 748.6 | 665.9 | 621.2 | 309.3 |  |  |  |  | 115.9 | 640.1 | 62.4 | 730 | 647.9 | 51.7 | 504.6 | 97.4 | 660.7 | 356.6 | 355.9 | 146.8 | 668.4 | 517.1 | 105.4 | 84.6 | 82.8 | 78.8 |  |  | 601.1 | 415.7 | 317.2 | [6 empty] | 138.6 | 369 | 0.45 | 10.21 | 10.3 | 1308.0523 | 1402.1338 | 1.9823 | 889.8 | 885.6 | 0.95 | 5.64 | 3758 | 935.2 |  | 0.5
2018-04-19 11:28 | 3421 | 1010.1 | 922.1 | 832.1 | 629.6 | 450.8 | 824.4 | 780 | 719.1 | 540 | 305.5 | 912.9 | 13.6 | 944 | 933.8 | 811.2 | 795.2 | 638.4 | 318.5 | 895.8 | 865.1 | 851.5 | 643.2 | 903 | 619.3 | 817.4 | 800.2 | 748.3 | 658.4 | 621.1 | 306.6 |  |  |  |  | 115.9 | 640.1 | 62.8 | 730.2 | 648.1 | 51.9 | 504.5 | 97.5 | 662.3 | 356.7 | 355.9 | 146.9 | 668.6 | 517.1 | 105.2 | 84.8 | 82.8 | 78.9 |  |  | 601.3 | 415.6 | 317.3 | [6 empty] | 144 | 371.1 | 0.36 | 10.59 | 10.67 | 1331.8116 | 1402.1095 | 1.9796 | 889.9 | 885.8 | 0.85 | 5.76 | 3759 | 935.3 |  | 0.5
2018-04-19 11:28 | 3422 | 1012.7 | 921.9 | 833.1 | 628.4 | 451.5 | 822.5 | 779.6 | 719.3 | 541.7 | 305.8 | 912.9 | 13.6 | 943.9 | 933.6 | 811.1 | 787 | 638.6 | 316.7 | 895.8 | 869.1 | 851.5 | 645.6 | 903.1 | 620.8 | 817.4 | 799.9 | 747.8 | 652.1 | 621.2 | 307.8 |  |  |  |  | 116 | 640.1 | 63 | 730.4 | 648.3 | 52.2 | 504.5 | 97.7 | 682.6 | 356.8 | 356 | 146.9 | 668.7 | 517.2 | 105.1 | 84.9 | 82.8 | 78.9 |  |  | 601.4 | 415.5 | 317.4 | [6 empty] | 143.2 | 367.9 | 0.21 | 10.3 | 10.44 | 1314.3925 | 1402.6514 | 1.9826 | 889.9 | 885.7 | 0.65 | 5.66 | 3760 | 935.3 |  | 0.5
2018-04-19 11:28 | 3423 | 1014.4 | 920 | 832.1 | 627.9 | 451 | 822.7 | 779.3 | 719.4 | 541.5 | 306.1 | 918.5 | 13.6 | 943.7 | 933.3 | 810.7 | 789.5 | 638.6 | 310.9 | 896 | 871.4 | 851.4 | 639.9 | 903.6 | 629.4 | 817.4 | 799.5 | 747.5 | 660.7 | 621.3 | 307.7 |  |  |  |  | 116.1 | 640.2 | 63 | 730.6 | 648.5 | 52.7 | 504.4 | 97.6 | 697.2 | 356.8 | 356.1 | 147 | 669 | 517.2 | 105.2 | 85.1 | 82.7 | 78.9 |  |  | 601.7 | 415.5 | 317.4 | [6 empty] | 134.2 | 366.5 | 0.08 | 10.32 | 10.35 | 1336.3174 | 1402.727 | 1.9822 | 891 | 885.7 | 0.39 | 5.66 | 3761 | 935.4 |  | 0.5
2018-04-19 11:28 | 3424 | 1013.8 | 919.6 | 830.9 | 627.7 | 450 | 821.2 | 776.4 | 718.7 | 540.9 | 307.2 | 918.3 | 13.6 | 944.1 | 946.3 | 810.4 | 779 | 638.3 | 305.4 | 896.1 | 869.3 | 851 | 642.5 | 903.8 | 649 | 817.1 | 795.1 | 747.2 | 664.6 | 621.4 | 304 |  |  |  |  | 116.1 | 640.4 | 63.2 | 730.9 | 648.7 | 53.1 | 504.4 | 97.7 | 708.5 | 356.8 | 356.2 | 147 | 669.2 | 517.2 | 105.3 | 85.2 | 82.6 | 79 |  |  | 602 | 415.4 | 317.5 | [6 empty] | 121.3 | 369 | 0.2 | 10.26 | 10.33 | 1334.0385 | 1402.6837 | 1.9822 | 889.9 | 885.8 | 0.62 | 5.66 | 3762 | 935.4 |  | 0.5
2018-04-19 11:28 | 3425 | 1015.8 | 918.9 | 829.2 | 627 | 449.4 | 820.5 | 774.7 | 718.4 | 541.3 | 308.1 | 923.7 | 13.6 | 945.1 | 950.1 | 810 | 774.2 | 637.9 | 310 | 896.3 | 892.2 | 850.6 | 641.4 | 903.8 | 647.6 | 817.4 | 802.5 | 747 | 664.2 | 621.2 | 306.7 |  |  |  |  | 116.1 | 640.8 | 62.9 | 731.3 | 648.9 | 52.7 | 504.5 | 97.7 | 719.1 | 356.9 | 356.3 | 147.1 | 669.5 | 517.2 | 105.4 | 84.9 | 82.7 | 79.1 |  |  | 602.3 | 415.4 | 317.6 | [6 empty] | 118.5 | 370 | 0.58 | 10.58 | 10.43 | 1330.9612 | 1402.2522 | 1.9826 | 890.7 | 886.3 | 1.05 | 5.75 | 3763 | 935.5 |  | 0.5
2018-04-19 11:28 | 3426 | 1016.5 | 920.4 | 830.5 | 627.1 | 449.7 | 820.3 | 773.7 | 716.9 | 542.9 | 308.2 | 925 | 13.6 | 945.8 | 944.2 | 809.8 | 772.8 | 637.7 | 310.3 | 897.1 | 892.2 | 850.3 | 642 | 903.4 | 635 | 818.3 | 814.2 | 746.9 | 667.7 | 621.1 | 309.1 |  |  |  |  | 116.1 | 641.1 | 62.8 | 731.5 | 649.1 | 52 | 504.5 | 97.6 | 741.3 | 357 | 356.4 | 147.2 | 669.8 | 517.4 | 105.4 | 84.9 | 82.7 | 79.1 |  |  | 602.6 | 415.5 | 317.7 | [6 empty] | 126.6 | 373.5 | 0.51 | 10.49 | 10.32 | 1323.408 | 1402.9238 | 1.9812 | 891.2 | 887.1 | 0.99 | 5.74 | 3764 | 935.5 |  | 0.5
2018-04-19 11:28 | 3427 | 1017.9 | 921 | 829.2 | 626.5 | 450.4 | 818.4 | 773.2 | 716 | 546.5 | 307.5 | 917.9 | 13.6 | 946.4 | 944.6 | 809.4 | 784.8 | 637.7 | 310.7 | 897.6 | 883.3 | 850.2 | 639.5 | 903.2 | 634.9 | 818.8 | 811.3 | 747 | 671.1 | 620.9 | 304 |  |  |  |  | 116.2 | 641.1 | 62.4 | 731.7 | 649.3 | 52 | 504.6 | 97.4 | 745.6 | 357.1 | 356.5 | 147.2 | 670 | 517.5 | 105.6 | 85 | 82.7 | 79.1 |  |  | 602.8 | 415.5 | 317.8 | [6 empty] | 135.4 | 375.6 | 0.63 | 10.52 | 10.71 | 1351.5852 | 1402.4337 | 1.981 | 889.7 | 887.6 | 1.12 | 5.76 | 3765 | 935.6 |  | 0.5
2018-04-19 11:29 | 3428 | 1019.2 | 920 | 827.2 | 624.1 | 451.1 | 815.9 | 772.6 | 715.9 | 548.3 | 307.3 | 917.1 | 13.6 | 946.1 | 942.6 | 809 | 779.3 | 637.6 | 308.9 | 897.6 | 871.7 | 849.9 | 628 | 902.8 | 629.4 | 818.7 | 806.2 | 747.2 | 687 | 620.6 | 298.5 |  |  |  |  | 116.4 | 641.1 | 61.4 | 731.9 | 649.5 | 51.9 | 504.7 | 97.5 | 732.4 | 357.2 | 356.6 | 147.2 | 670.3 | 517.5 | 105.8 | 84.9 | 82.8 | 79 |  |  | 603.1 | 415.6 | 318 | [6 empty] | 143 | 375.2 | 0.54 | 10.38 | 10.53 | 1276.0073 | 1403.0665 | 1.9806 | 889 | 887.5 | 1.04 | 5.72 | 3766 | 935.6 |  | 0.5
2018-04-19 11:29 | 3429 | 1019.6 | 914.9 | 823.4 | 623.1 | 451.5 | 815.7 | 773.6 | 716.6 | 547.3 | 308 | 920.7 | 13.6 | 945.8 | 938.4 | 808.4 | 768.9 | 637.4 | 305.9 | 897.8 | 881.6 | 849.5 | 631 | 902.2 | 620.1 | 818.6 | 806 | 747.8 | 697.9 | 620.1 | 298.3 |  |  |  |  | 116.3 | 641.3 | 60.9 | 732.2 | 649.7 | 51.5 | 504.7 | 97.6 | 719.8 | 357.2 | 356.7 | 147.3 | 670.9 | 517.6 | 105.8 | 84.8 | 82.7 | 79.1 |  |  | 603.5 | 415.6 | 318 | [6 empty] | 148.3 | 375.2 | 0.57 | 10.36 | 10.25 | 1325.3244 | 1402.8337 | 1.981 | 888.9 | 887.4 | 1.08 | 5.71 | 3767 | 935.6 |  | 0.5
2018-04-19 11:29 | 3430 | 1016.8 | 913 | 822.4 | 622.9 | 451.9 | 816 | 774.5 | 717.2 | 546.1 | 308.8 | 919.4 | 13.6 | 945.2 | 923 | 808 | 771.8 | 637.3 | 303.5 | 898.4 | 882.8 | 849.5 | 639.4 | 901.8 | 614.5 | 819 | 804.6 | 748.1 | 694 | 619.7 | 294.9 |  |  |  |  | 116.3 | 641.7 | 61.5 | 732.5 | 650 | 50.7 | 504.8 | 97.7 | 702.9 | 357.3 | 356.8 | 147.3 | 671.5 | 517.6 | 106 | 84.6 | 82.7 | 79.2 |  |  | 603.9 | 415.6 | 318.1 | [6 empty] | 154 | 373.7 | 0.64 | 10.37 | 10.77 | 1300.5662 | 1402.1467 | 1.9811 | 887.9 | 887.6 | 1.16 | 5.71 | 3768 | 935.7 |  | 0.5
2018-04-19 11:29 | 3431 | 1011.7 | 912.3 | 824.3 | 620.7 | 452 | 817.6 | 775.7 | 718 | 545 | 309 | 919.4 | 13.6 | 944.3 | 919.8 | 807.6 | 766.6 | 637 | 300.9 | 898.6 | 876.6 | 849.2 | 645.2 | 901.2 | 617 | 819.2 | 806.5 | 748.5 | 696.6 | 619.4 | 294 |  |  |  |  | 116.5 | 641.9 | 62.4 | 733 | 650.2 | 50 | 504.8 | 97.8 | 701 | 357.3 | 356.9 | 147.3 | 671.9 | 517.6 | 106.1 | 84.4 | 82.7 | 79.1 |  |  | 604.2 | 415.5 | 318.2 | [6 empty] | 158.9 | 372.6 | 0.58 | 10.48 | 10.62 | 1369.2746 | 1402.6897 | 1.9823 | 887.3 | 887.4 | 1.1 | 5.73 | 3769 | 935.7 |  | 0.5
2018-04-19 11:29 | 3432 | 1009.1 | 911.2 | 824.4 | 620.2 | 451.7 | 819.3 | 778.5 | 718.6 | 544.6 | 308.6 | 920.6 | 13.6 | 943.7 | 927.3 | 807.3 | 774 | 636.6 | 300 | 898.7 | 871.8 | 849.1 | 643.2 | 901.3 | 647.6 | 819.3 | 803.5 | 749.1 | 702.8 | 619.1 | 293 |  |  |  |  | 116.3 | 642.2 | 62.5 | 733.5 | 650.4 | 49.6 | 504.7 | 97.8 | 697.1 | 357.3 | 356.9 | 147.4 | 672.3 | 517.6 | 106 | 84.4 | 82.7 | 79 |  |  | 604.6 | 415.5 | 318.3 | [6 empty] | 160.6 | 374.4 | 0.65 | 10.67 | 10.66 | 1312.8879 | 1402.8445 | 1.9811 | 887.8 | 887.2 | 1.17 | 5.79 | 3770 | 935.8 |  | 0.5
2018-04-19 11:29 | 3433 | 1009.9 | 910.1 | 824.8 | 620.4 | 452.1 | 820 | 779 | 717.7 | 544.1 | 308.8 | 923.6 | 13.6 | 943.2 | 925.1 | 807.2 | 780.8 | 636.3 | 299.8 | 898.8 | 869.6 | 849 | 640.5 | 901.6 | 653 | 819.5 | 805.9 | 749.7 | 689.1 | 618.7 | 291.1 |  |  |  |  | 116.1 | 642.4 | 60.6 | 734.1 | 650.7 | 49 | 504.7 | 97.7 | 699.9 | 357.3 | 357.1 | 147.4 | 672.7 | 517.6 | 106 | 84.5 | 82.7 | 79.1 |  |  | 605.1 | 415.4 | 318.4 | [6 empty] | 163.6 | 376.6 | 0.4 | 10.37 | 10.14 | 1279.6374 | 1402.6727 | 1.9808 | 888.5 | 887.2 | 0.92 | 5.72 | 3771 | 935.8 |  | 0.5
2018-04-19 11:29 | 3434 | 1009.6 | 911.6 | 827 | 620.4 | 452.2 | 821.2 | 777.4 | 716.2 | 542.8 | 309.7 | 928.1 | 13.6 | 942.9 | 924.5 | 807.2 | 787.8 | 636.1 | 300.8 | 899.3 | 888.8 | 849.2 | 649 | 902.1 | 637.6 | 820.2 | 813.5 | 750 | 672.7 | 618.5 | 286.9 |  |  |  |  | 116 | 642.7 | 59 | 734.6 | 650.9 | 48.6 | 504.7 | 97.7 | 699.5 | 357.3 | 357.2 | 147.4 | 673.2 | 517.6 | 106 | 84.5 | 82.7 | 79.1 |  |  | 605.6 | 415.2 | 318.5 | [6 empty] | 163.1 | 373.6 | 0.49 | 10.26 | 10.41 | 1346.5401 | 1402.3732 | 1.9824 | 889.6 | 887.5 | 1.02 | 5.68 | 3772 | 935.9 |  | 0.5
2018-04-19 11:29 | 3435 | 1010.9 | 913.9 | 828.7 | 620 | 452.3 | 820.2 | 775.8 | 714.7 | 543.6 | 310.3 | 924.8 | 13.6 | 942.1 | 918.1 | 807 | 784.7 | 635.9 | 299.8 | 899.9 | 878.5 | 849.6 | 652.3 | 902 | 619.8 | 820.7 | 810.7 | 749.9 | 665.2 | 618.2 | 282.8 |  |  |  |  | 116.1 | 643 | 59 | 735.1 | 651.2 | 48.4 | 504.7 | 97.7 | 684.4 | 357.3 | 357.2 | 147.5 | 673.6 | 517.6 | 106 | 84.7 | 82.6 | 79 |  |  | 606.1 | 415.1 | 318.6 | [6 empty] | 162.3 | 372.2 | 0.67 | 10.57 | 10.26 | 1278.0884 | 1403.1634 | 1.9811 | 889.1 | 887.6 | 1.19 | 5.76 | 3773 | 935.9 |  | 0.5
2018-04-19 11:29 | 3436 | 1007.5 | 911.6 | 829.9 | 620.4 | 452.4 | 821.8 | 775.3 | 712.1 | 546 | 311.6 | 927.1 | 13.6 | 941.6 | 923.8 | 807 | 782.2 | 635.8 | 302 | 900.3 | 880.4 | 849.7 | 645.1 | 901.4 | 609.7 | 821.5 | 814.3 | 749.8 | 676.2 | 617.9 | 283.3 |  |  |  |  | 116.3 | 643.3 | 58.2 | 735.6 | 651.5 | 48.3 | 504.7 | 97.9 | 683.9 | 357.3 | 357.3 | 147.5 | 674 | 517.6 | 105.9 | 84.6 | 82.5 | 79 |  |  | 606.5 | 414.9 | 318.7 | [6 empty] | 165.6 | 372.3 | 0.37 | 10.71 | 10.62 | 1342.044 | 1402.3387 | 1.9808 | 888.7 | 887.8 | 0.89 | 5.79 | 3774 | 936 |  | 0.5
2018-04-19 11:29 | 3437 | 1008.9 | 911.1 | 832.5 | 621.4 | 453.4 | 823.2 | 774.8 | 710.8 | 547.7 | 312.7 | 931.1 | 13.6 | 941.3 | 924 | 807 | 771.5 | 635.8 | 304.8 | 900.8 | 882.1 | 849.9 | 647.3 | 901 | 600.7 | 821.7 | 809.1 | 749.7 | 661.4 | 617.7 | 281.3 |  |  |  |  | 116.5 | 643.6 | 56.7 | 736 | 651.8 | 48.2 | 504.6 | 98.1 | 691.3 | 357.3 | 357.4 | 147.5 | 674.3 | 517.6 | 106 | 84.5 | 82.7 | 79.1 |  |  | 606.9 | 414.8 | 318.8 | [6 empty] | 166.7 | 371.1 | 0.42 | 10.56 | 10.53 | 1334.48 | 1404.649 | 1.98 | 889.8 | 888 | 0.94 | 5.75 | 3775 | 936 |  | 0.5
2018-04-19 11:29 | 3438 | 1009.9 | 911.3 | 832.5 | 623 | 453 | 820.8 | 774 | 710 | 548.6 | 314.1 | 931 | 13.6 | 940.9 | 923.9 | 807.2 | 785.7 | 635.8 | 303.3 | 901.5 | 891.3 | 850.2 | 650.5 | 900.7 | 593.6 | 821.5 | 803 | 749.6 | 673.3 | 617.4 | 279.7 |  |  |  |  | 116.4 | 643.7 | 55.8 | 736.4 | 652 | 48.3 | 504.7 | 98.1 | 691.9 | 357.5 | 357.5 | 147.6 | 674.7 | 517.6 | 106 | 84.5 | 82.8 | 79.2 |  |  | 607.2 | 414.6 | 318.9 | [6 empty] | 164.3 | 370.3 | 0.5 | 10.67 | 10.58 | 1317.2166 | 1404.2602 | 1.9839 | 889.4 | 888 | 1.04 | 5.77 | 3776 | 936 |  | 0.5
2018-04-19 11:29 | 3439 | 1007.6 | 910.3 | 832.5 | 623.7 | 453.1 | 817.9 | 773.4 | 709.7 | 548.5 | 315.2 | 931 | 13.6 | 940.6 | 931.4 | 807.3 | 776.7 | 635.5 | 303.6 | 901.7 | 886.5 | 850.3 | 671 | 900.7 | 601.8 | 821.3 | 805.4 | 749.6 | 673.9 | 617.2 | 281.5 |  |  |  |  | 116.3 | 643.9 | 55.6 | 736.7 | 652.3 | 48.2 | 504.7 | 97.9 | 693.5 | 357.6 | 357.6 | 147.6 | 675.2 | 517.6 | 106.1 | 84.7 | 82.8 | 79.1 |  |  | 607.7 | 414.5 | 319.1 | [6 empty] | 156.1 | 367.8 | 0.52 | 10.5 | 10.32 | 1331.9203 | 1404.5486 | 1.9825 | 888 | 887.9 | 1.04 | 5.72 | 3777 | 936.1 |  | 0.5
2018-04-19 11:29 | 3440 | 1008.9 | 910 | 832.4 | 624.1 | 452.8 | 817.2 | 772.3 | 709.5 | 547.5 | 316.5 | 934.6 | 13.6 | 940.9 | 934 | 807.3 | 778.5 | 635.3 | 301.8 | 902.1 | 893.6 | 850.6 | 662.2 | 900.3 | 603.6 | 821.3 | 811.3 | 749.6 | 676.7 | 617.2 | 284.7 |  |  |  |  | 116.3 | 644.2 | 55.8 | 737 | 652.6 | 48.2 | 504.7 | 97.8 | 691.1 | 357.7 | 357.6 | 147.7 | 675.5 | 517.6 | 106.1 | 85.1 | 82.8 | 79.1 |  |  | 608.2 | 414.4 | 319.2 | [6 empty] | 151.9 | 366.5 | 0.58 | 10.45 | 10.35 | 1263.7722 | 1404.8503 | 1.9809 | 888.6 | 888.1 | 1.09 | 5.7 | 3778 | 936.1 |  | 0.5
2018-04-19 11:29 | 3441 | 1008.8 | 912.6 | 833.5 | 623.9 | 452 | 819.5 | 772.6 | 709.1 | 545.2 | 316.7 | 935.4 | 13.6 | 941.1 | 927.4 | 807.4 | 779.5 | 635.3 | 300.9 | 902.6 | 889.1 | 851 | 657.4 | 899.8 | 601.6 | 821.6 | 801.6 | 749.7 | 679 | 617.2 | 284.2 |  |  |  |  | 116.4 | 644.5 | 56.5 | 737.4 | 652.9 | 48.3 | 504.7 | 97.9 | 688.7 | 357.7 | 357.7 | 147.7 | 675.8 | 517.5 | 106.1 | 85 | 82.7 | 79 |  |  | 608.6 | 414.3 | 319.3 | [6 empty] | 153.4 | 369.3 | 0.7 | 10.55 | 10.66 | 1319.52 | 1404.7765 | 1.9823 | 889.8 | 888.4 | 1.21 | 5.74 | 3779 | 936.2 |  | 0.5
2018-04-19 11:29 | 3442 | 1010.3 | 914.6 | 833.7 | 623.5 | 452 | 820 | 771.7 | 709.9 | 544.6 | 317.2 | 938.4 | 13.6 | 941.4 | 926.2 | 807.5 | 781 | 635.1 | 299.4 | 902.8 | 877.8 | 850.9 | 656.4 | 899.6 | 616 | 821.7 | 799.4 | 749.9 | 671.1 | 617.2 | 283.8 |  |  |  |  | 116.6 | 644.6 | 55.9 | 737.7 | 653.2 | 48.2 | 504.7 | 98 | 685.6 | 357.8 | 357.8 | 147.8 | 676 | 517.5 | 106.2 | 84.7 | 82.6 | 79 |  |  | 609 | 414.2 | 319.4 | [6 empty] | 150.1 | 373.2 | 0.54 | 10.46 | 10.54 | 1337.7195 | 1404.573 | 1.9824 | 891 | 888.6 | 1.06 | 5.73 | 3780 | 936.2 |  | 0.5
2018-04-19 11:29 | 3443 | 1013.8 | 914.5 | 832.7 | 624 | 453.4 | 820.2 | 771.6 | 711.4 | 546.5 | 317.1 | 938.8 | 13.5 | 941.6 | 925 | 807.5 | 771.1 | 635.1 | 300.3 | 903.3 | 880.4 | 851 | 652.5 | 899.5 | 623.2 | 821.8 | 804.2 | 750 | 674.4 | 617.2 | 284.1 |  |  |  |  | 116.7 | 644.8 | 55.5 | 738 | 653.4 | 48.3 | 504.7 | 97.9 | 678.4 | 357.7 | 357.8 | 147.9 | 676.2 | 517.5 | 106.3 | 84.2 | 82.7 | 79 |  |  | 609.4 | 414.1 | 319.5 | [6 empty] | 145.8 | 373.9 | 0.54 | 10.53 | 10.4 | 1377.5166 | 1404.7809 | 1.9817 | 891.8 | 888.9 | 1.05 | 5.75 | 3781 | 936.3 |  | 0.5
2018-04-19 11:29 | 3444 | 1014.2 | 911.6 | 832.4 | 624.9 | 454.4 | 819.8 | 772.9 | 711.6 | 547.9 | 317.2 | 938.7 | 13.5 | 941.8 | 933 | 807.4 | 769.9 | 635 | 302.6 | 903.6 | 889.5 | 851.2 | 652.2 | 899.9 | 658.9 | 822.4 | 809.4 | 750.2 | 666.3 | 616.9 | 284.7 |  |  |  |  | 116.9 | 645.1 | 56.2 | 738.3 | 653.7 | 48.4 | 504.6 | 98.1 | 688.3 | 357.6 | 357.8 | 147.9 | 676.4 | 517.5 | 106.2 | 84 | 82.7 | 79 |  |  | 609.8 | 414 | 319.7 | [6 empty] | 144.6 | 373.4 | 0.72 | 10.72 | 10.58 | 1365.6105 | 1404.7895 | 1.9819 | 891.4 | 889.2 | 1.21 | 5.8 | 3782 | 936.3 |  | 0.5
2018-04-19 11:29 | 3445 | 1015.8 | 909.9 | 832.1 | 625.3 | 454.6 | 821.5 | 773.6 | 711.6 | 548 | 317.2 | 938 | 13.5 | 942.4 | 937 | 807.4 | 764.9 | 634.9 | 302.5 | 903.9 | 884.7 | 851.2 | 643 | 900.6 | 653.6 | 823 | 815.7 | 750.3 | 658.7 | 616.8 | 287.1 |  |  |  |  | 116.9 | 645.4 | 57.1 | 738.6 | 654 | 48.8 | 504.6 | 98 | 691.3 | 357.6 | 357.9 | 148 | 676.7 | 517.5 | 106.2 | 84.3 | 82.4 | 79 |  |  | 610.3 | 413.9 | 319.8 | [6 empty] | 141.8 | 372 | 0.33 | 10.37 | 10.15 | 1335.3635 | 1405.237 | 1.9811 | 891.7 | 889.8 | 0.82 | 5.7 | 3783 | 936.4 |  | 0.5
2018-04-19 11:29 | 3446 | 1012.4 | 909.7 | 833.6 | 625.9 | 453.8 | 822.7 | 773.8 | 712.9 | 546.2 | 316.9 | 933.8 | 13.5 | 942.4 | 926.4 | 807.3 | 775.3 | 634.8 | 303.3 | 904 | 879.4 | 851.8 | 663.4 | 901 | 645.3 | 823 | 807 | 750.5 | 664.7 | 616.5 | 288.9 |  |  |  |  | 116.6 | 645.6 | 58.4 | 738.8 | 654.2 | 48.8 | 504.5 | 97.9 | 673.5 | 357.7 | 358.1 | 148.1 | 676.9 | 517.5 | 106.3 | 84.6 | 82.3 | 79.1 |  |  | 610.7 | 413.8 | 319.9 | [6 empty] | 135.7 | 371.7 | 0.48 | 10.31 | 10.48 | 1367.9275 | 1404.8493 | 1.9814 | 890.5 | 889.8 | 0.98 | 5.68 | 3784 | 936.4 |  | 0.5
2018-04-19 11:29 | 3447 | 1012.2 | 910.8 | 834.4 | 625.1 | 452.7 | 822.6 | 773.3 | 712.1 | 545.9 | 316.5 | 933 | 13.5 | 942 | 922.6 | 807.5 | 776 | 635 | 302.5 | 903.9 | 872.5 | 852.3 | 679.5 | 901.1 | 641.9 | 823.1 | 808.6 | 750.3 | 664.7 | 616.4 | 290.3 |  |  |  |  | 116.5 | 645.7 | 59.1 | 739.1 | 654.4 | 48.8 | 504.4 | 97.9 | 656.7 | 357.7 | 358.1 | 148.1 | 677.2 | 517.5 | 106.4 | 84.7 | 82.5 | 79.2 |  |  | 611 | 413.6 | 320 | [6 empty] | 127.7 | 373.2 | 0.5 | 10.42 | 10.41 | 1348.6955 | 1405.4422 | 1.9822 | 890.4 | 889.7 | 0.98 | 5.72 | 3785 | 936.4 |  | 0.5
2018-04-19 11:29 | 3448 | 1012 | 909.2 | 835.5 | 624.1 | 453.3 | 823.9 | 773.9 | 711.4 | 545.5 | 316.6 | 930.5 | 13.5 | 941.7 | 918.4 | 807.9 | 782.7 | 635.2 | 301.3 | 904.1 | 876.7 | 852.6 | 661.7 | 901.3 | 627.8 | 823.8 | 814.2 | 750.4 | 674.4 | 616.6 | 293.6 |  |  |  |  | 116.9 | 645.9 | 58.7 | 739.4 | 654.7 | 48.9 | 504.3 | 97.9 | 647.4 | 357.7 | 358.2 | 148.2 | 677.5 | 517.4 | 106.4 | 84.7 | 82.4 | 79.2 |  |  | 611.4 | 413.5 | 320.1 | [6 empty] | 128.7 | 373.7 | 0.55 | 10.5 | 10.63 | 1377.0358 | 1404.9562 | 1.9815 | 889.9 | 889.9 | 1.04 | 5.74 | 3786 | 936.5 |  | 0.5
2018-04-19 11:29 | 3449 | 1012.2 | 910.6 | 836.6 | 623.2 | 454.2 | 825.8 | 776.7 | 712.1 | 545.3 | 316.4 | 933.4 | 13.5 | 941.3 | 917.3 | 808.1 | 775 | 635.3 | 301.7 | 904.3 | 882.5 | 852.8 | 664.8 | 901.7 | 645.4 | 824.7 | 819.7 | 750.6 | 659 | 617 | 293.8 |  |  |  |  | 117 | 646.1 | 57.8 | 739.7 | 654.9 | 49 | 504.3 | 97.8 | 682.5 | 357.8 | 358.4 | 148.2 | 677.8 | 517.5 | 106.5 | 85 | 82.2 | 79.4 |  |  | 611.8 | 413.3 | 320.2 | [6 empty] | 134.3 | 373.6 | 0.18 | 10.42 | 10.42 | 1287.8634 | 1404.7862 | 1.9818 | 891.7 | 890.1 | 0.59 | 5.72 | 3787 | 936.5 |  | 0.5
2018-04-19 11:29 | 3450 | 1009.9 | 911.8 | 835.4 | 623.3 | 453.1 | 825.4 | 777.7 | 711.7 | 546.6 | 315.9 | 934.1 | 13.5 | 941.2 | 929.2 | 808.2 | 784.1 | 635.4 | 305 | 904.5 | 885.6 | 852.9 | 654 | 902.7 | 637.2 | 825.4 | 822.1 | 750.6 | 664.5 | 617.2 | 289.9 |  |  |  |  | 117 | 646.2 | 57 | 740 | 655.2 | 49.3 | 504.3 | 97.8 | 711.9 | 357.8 | 358.5 | 148.3 | 678 | 517.5 | 106.1 | 85.3 | 82.4 | 79.5 |  |  | 612.2 | 413.2 | 320.4 | [6 empty] | 130.7 | 373.7 | 0.08 | 10.34 | 10.14 | 1351.1541 | 1403.7931 | 1.9807 | 891.8 | 890.4 | 0.39 | 5.7 | 3788 | 936.6 |  | 0.5
2018-04-19 11:29 | 3451 | 1012.6 | 913.5 | 834.9 | 623.4 | 452.1 | 825.2 | 778.2 | 711.9 | 546.1 | 315.6 | 928.2 | 13.5 | 941.4 | 926.5 | 808.3 | 788 | 635.6 | 304.2 | 904.3 | 881.1 | 852.8 | 650.6 | 903.8 | 648.9 | 825.4 | 811.7 | 750.7 | 672.6 | 617.4 | 288.6 |  |  |  |  | 117.1 | 646.4 | 56.1 | 740.2 | 655.5 | 49.5 | 504.3 | 97.9 | 700.8 | 357.8 | 358.6 | 148.3 | 678.3 | 517.5 | 106.1 | 84.9 | 82.6 | 79.5 |  |  | 612.5 | 413.1 | 320.5 | [6 empty] | 124.4 | 371.9 | 0.19 | 10.24 | 10.33 | 1304.0601 | 1404.9719 | 1.984 | 891.5 | 890.4 | 0.61 | 5.66 | 3789 | 936.6 |  | 0.5
2018-04-19 11:29 | 3452 | 1015.6 | 918.1 | 832.9 | 624.4 | 451.8 | 822.9 | 778.7 | 712.5 | 545.2 | 315.3 | 925 | 13.5 | 941.5 | 924.9 | 808.3 | 784.3 | 636 | 306 | 904 | 873.4 | 852.7 | 656.2 | 904.1 | 634.1 | 824.7 | 802.3 | 750.7 | 674.7 | 617.4 | 290.1 |  |  |  |  | 117 | 646.6 | 55.9 | 740.3 | 655.7 | 49.3 | 504.3 | 98.2 | 713.8 | 357.9 | 358.7 | 148.4 | 678.4 | 517.5 | 106.3 | 84.1 | 82.5 | 79.6 |  |  | 612.9 | 413 | 320.6 | [6 empty] | 130.1 | 372.1 | 0.56 | 10.29 | 10.67 | 1286.9632 | 1405.2771 | 1.9807 | 892 | 890 | 1.05 | 5.68 | 3790 | 936.7 |  | 0.5
2018-04-19 11:29 | 3453 | 1012.4 | 920.7 | 831.2 | 624.6 | 452.6 | 821.2 | 778.2 | 713.8 | 544.3 | 314.5 | 924.5 | 13.5 | 941.4 | 923.2 | 808.3 | 772.5 | 635.9 | 307.8 | 903.8 | 878.9 | 852.8 | 654.2 | 903.8 | 617.3 | 823.9 | 797.4 | 750.8 | 682.7 | 617.5 | 290.9 |  |  |  |  | 116.9 | 646.8 | 55.8 | 740.5 | 656 | 48.9 | 504.3 | 98.3 | 717.5 | 357.8 | 358.8 | 148.4 | 678.7 | 517.5 | 106.4 | 83.8 | 82.6 | 79.6 |  |  | 613.2 | 412.8 | 320.6 | [6 empty] | 139.2 | 376.7 | 0.49 | 10.11 | 10.25 | 1331.9746 | 1404.5556 | 1.9845 | 891.4 | 889.7 | 1 | 5.65 | 3791 | 936.7 |  | 0.5
2018-04-19 11:29 | 3454 | 1009.9 | 918.6 | 831.5 | 623.8 | 453.9 | 823.1 | 777.3 | 714.4 | 541.3 | 313.6 | 925.8 | 13.5 | 941.3 | 929.6 | 808.5 | 778 | 635.9 | 306.8 | 904 | 876.2 | 853.1 | 658.2 | 903.7 | 610.4 | 823.6 | 800.3 | 751 | 678.8 | 617.4 | 292.2 |  |  |  |  | 116.8 | 647 | 55.9 | 740.8 | 656.2 | 48.5 | 504.3 | 98.3 | 694.2 | 357.8 | 358.9 | 148.5 | 679 | 517.5 | 106.4 | 84.2 | 82.7 | 79.6 |  |  | 613.6 | 412.7 | 320.7 | [6 empty] | 140.4 | 379.5 | 0.55 | 10.25 | 10.69 | 1280.7676 | 1405.0621 | 1.9845 | 890.9 | 889.6 | 1.05 | 5.7 | 3792 | 936.8 |  | 0.5
2018-04-19 11:29 | 3455 | 1006.7 | 919.3 | 833.8 | 622.9 | 452.9 | 823.6 | 775.3 | 714.2 | 541.5 | 312.7 | 925.6 | 13.5 | 941.1 | 928.6 | 808.9 | 791.5 | 635.9 | 306.9 | 904.1 | 880.2 | 853.7 | 656.7 | 903.8 | 610.6 | 823.5 | 804.7 | 750.9 | 664.8 | 617.3 | 289.4 |  |  |  |  | 116.8 | 647.3 | 57.3 | 741 | 656.5 | 48.1 | 504.3 | 98.4 | 689.7 | 357.8 | 359 | 148.5 | 679.2 | 517.5 | 106.5 | 84.8 | 82.6 | 79.6 |  |  | 614 | 412.6 | 320.8 | [6 empty] | 142.4 | 380.6 | 0.55 | 10.35 | 10.54 | 1258.764 | 1405.1123 | 1.9835 | 890.1 | 889.5 | 1.05 | 5.73 | 3793 | 936.8 |  | 0.5
2018-04-19 11:29 | 3456 | 1005.9 | 919.5 | 834.7 | 621.9 | 452.1 | 823.1 | 774.5 | 713.8 | 541.5 | 312.4 | 926.8 | 13.5 | 941 | 933.6 | 809 | 777.9 | 635.7 | 300.8 | 904.3 | 893.4 | 853.7 | 692 | 903.8 | 617.8 | 823.6 | 810.6 | 750.8 | 671 | 617 | 285.6 |  |  |  |  | 116.9 | 647.5 | 59.3 | 741.2 | 656.7 | 48.1 | 504.2 | 98.5 | 684.9 | 357.9 | 359 | 148.5 | 679.3 | 517.5 | 106.6 | 85.2 | 82.7 | 79.6 |  |  | 614.4 | 412.5 | 320.9 | [6 empty] | 146.1 | 380.8 | 0.28 | 10.46 | 10.51 | 1268.9027 | 1405.1685 | 1.9817 | 889.9 | 889.7 | 0.76 | 5.76 | 3794 | 936.8 |  | 0.5
2018-04-19 11:29 | 3457 | 1009.5 | 917.9 | 834.8 | 621 | 452.2 | 823 | 774.9 | 714 | 541.8 | 312.3 | 928 | 13.5 | 941.1 | 915.9 | 809.1 | 773.6 | 635.4 | 302.8 | 904.1 | 875.2 | 854.8 | 753 | 904.1 | 617.7 | 823.6 | 807.7 | 751 | 681.8 | 616.7 | 285.1 |  |  |  |  | 116.9 | 647.8 | 60.3 | 741.5 | 656.9 | 48.2 | 504.2 | 98.6 | 668 | 357.9 | 359.1 | 148.5 | 679.6 | 517.5 | 106.9 | 85.1 | 82.7 | 79.5 |  |  | 614.9 | 412.4 | 321.1 | [6 empty] | 147.5 | 380.8 | 0.16 | 10.53 | 10.37 | 1325.7739 | 1405.5084 | 1.9831 | 890.7 | 889.6 | 0.58 | 5.78 | 3795 | 936.9 |  | 0.5
2018-04-19 11:29 | 3458 | 1013.2 | 918.9 | 836.2 | 621.2 | 452 | 823.9 | 776.7 | 716.5 | 541.1 | 312.5 | 928.4 | 13.5 | 940.9 | 914.7 | 809.2 | 771.2 | 635.4 | 304.1 | 903.9 | 869.4 | 855.7 | 720.8 | 904.2 | 618 | 823.6 | 805.5 | 751.2 | 678.1 | 616.6 | 282.6 |  |  |  |  | 117.1 | 648.2 | 60.3 | 741.8 | 657.2 | 48.4 | 504.1 | 98.8 | 667 | 357.5 | 359.2 | 148.6 | 679.8 | 517.5 | 107 | 84.7 | 82.7 | 79.4 |  |  | 615.5 | 412.2 | 321.2 | [6 empty] | 144.8 | 378.8 | 0.35 | 10.93 | 10.83 | 1284.9557 | 1405.7824 | 1.9812 | 892.2 | 889.5 | 0.84 | 5.88 | 3796 | 936.9 |  | 0.5
2018-04-19 11:29 | 3459 | 1011.1 | 918.4 | 836.7 | 621.6 | 451.7 | 824.1 | 778.5 | 718.1 | 538.5 | 313.2 | 926.2 | 13.5 | 939.7 | 909.8 | 809 | 757.8 | 635.6 | 308.3 | 903.7 | 875.4 | 856.1 | 681.6 | 903.7 | 607.9 | 823.6 | 809.1 | 751.4 | 687.6 | 616.1 | 280.7 |  |  |  |  | 117.3 | 648.6 | 60.7 | 742.1 | 657.5 | 48.4 | 504.1 | 98.7 | 679.2 | 357.1 | 359.3 | 148.6 | 680.2 | 517.4 | 107 | 84.2 | 82.8 | 79.4 |  |  | 616 | 412 | 321.3 | [6 empty] | 147.2 | 372 | 0.43 | 10.79 | 10.48 | 1301.6553 | 1406.024 | 1.9809 | 891.7 | 889 | 0.93 | 5.81 | 3797 | 937 |  | 0.5
2018-04-19 11:29 | 3460 | 1004.5 | 914.5 | 834.7 | 621.5 | 451.9 | 825.4 | 781.9 | 720.6 | 537.4 | 313.9 | 929.5 | 13.5 | 938.6 | 912.2 | 808.6 | 761.7 | 635.9 | 305.6 | 903.5 | 877.5 | 856.4 | 667.1 | 902.9 | 609.7 | 824.5 | 816.7 | 752.1 | 701.6 | 615.7 | 276.6 |  |  |  |  | 117.2 | 648.9 | 60.7 | 742.4 | 657.8 | 48.4 | 504.1 | 98.4 | 682.4 | 357.2 | 359.4 | 148.7 | 680.6 | 517.4 | 107.1 | 84.6 | 82.9 | 79.3 |  |  | 616.5 | 411.9 | 321.4 | [6 empty] | 152.4 | 367.8 | 0.31 | 10.7 | 10.53 | 1256.3214 | 1406.3684 | 1.9806 | 891.2 | 888.9 | 0.79 | 5.77 | 3798 | 937 |  | 0.5
2018-04-19 11:29 | 3461 | 999.8 | 913.4 | 831.6 | 621.2 | 452.4 | 826.2 | 784.7 | 722.6 | 536.2 | 315 | 929.5 | 13.5 | 937.8 | 918.5 | 807.9 | 769.9 | 636.1 | 304 | 903.8 | 876.7 | 856.7 | 668 | 902.3 | 603.7 | 825.3 | 818.1 | 752.9 | 713.4 | 615.3 | 275.2 |  |  |  |  | 117.3 | 649.2 | 60.8 | 742.7 | 658.1 | 48.2 | 504.1 | 98.1 | 703.6 | 357.3 | 359.5 | 148.7 | 680.9 | 517.3 | 107.2 | 84.8 | 82.9 | 79.3 |  |  | 617.2 | 411.7 | 321.5 | [6 empty] | 155.1 | 367.4 | 0.61 | 10.93 | 10.79 | 1273.1393 | 1407.4667 | 1.9807 | 890.7 | 889 | 1.12 | 5.83 | 3799 | 937.1 |  | 0.5
2018-04-19 11:29 | 3462 | 995.7 | 912 | 827.8 | 621.2 | 452.3 | 826.9 | 784.1 | 724 | 536 | 315.7 | 928.8 | 13.5 | 937 | 915.5 | 807.3 | 774.6 | 636.2 | 309.1 | 903.8 | 882.5 | 856.7 | 660.5 | 901.8 | 626.6 | 825.2 | 809.3 | 753.6 | 713.5 | 615 | 278.6 |  |  |  |  | 117.3 | 649.5 | 60.9 | 743.1 | 658.4 | 47.8 | 504.1 | 98 | 728.9 | 357.3 | 359.6 | 148.8 | 681.2 | 517.4 | 107.2 | 84.6 | 83 | 79.2 |  |  | 617.9 | 411.6 | 321.6 | [6 empty] | 162.6 | 366.8 | 0.7 | 10.74 | 10.59 | 1248.5067 | 1407.1396 | 1.9831 | 889.5 | 888.7 | 1.21 | 5.78 | 3800 | 937.1 |  | 0.5
2018-04-19 11:29 | 3463 | 995.2 | 911.2 | 827.9 | 621.7 | 452.7 | 828.3 | 784.3 | 725.4 | 534.3 | 316.1 | 934.8 | 13.5 | 937.2 | 922.5 | 807 | 767.4 | 636.3 | 306 | 904 | 887.7 | 856.6 | 662 | 901.6 | 619 | 825.5 | 813.9 | 754.1 | 704.9 | 614.8 | 280.9 |  |  |  |  | 117.4 | 649.8 | 60 | 743.5 | 658.7 | 47.8 | 504.1 | 98.2 | 720.3 | 357.5 | 359.8 | 148.8 | 681.6 | 517.4 | 107.2 | 84.5 | 83 | 79.1 |  |  | 618.7 | 411.5 | 321.8 | [6 empty] | 170.3 | 365 | 0.46 | 10.78 | 10.34 | 1257.8874 | 1407.7329 | 1.9822 | 890.8 | 888.9 | 1 | 5.78 | 3801 | 937.1 |  | 0.5
2018-04-19 11:29 | 3464 | 997.7 | 913.5 | 829.3 | 621.6 | 452.2 | 829.3 | 783.7 | 725.8 | 534.3 | 315.9 | 934.3 | 13.5 | 937.7 | 920.7 | 807.1 | 772.9 | 636.4 | 304.2 | 904.6 | 880.5 | 856.4 | 658.1 | 901.3 | 642.3 | 826 | 815.2 | 754.6 | 702.2 | 614.8 | 278.3 |  |  |  |  | 117.3 | 650 | 58.7 | 743.8 | 659 | 48.1 | 504.1 | 98.4 | 712.4 | 357.8 | 359.8 | 148.8 | 681.8 | 517.4 | 107.2 | 84.4 | 83 | 79.1 |  |  | 619.5 | 411.4 | 321.9 | [6 empty] | 170.4 | 363.8 | 0.46 | 10.72 | 10.52 | 1233.7039 | 1407.9331 | 1.9804 | 891.7 | 889.4 | 1 | 5.76 | 3802 | 937.2 |  | 0.5
2018-04-19 11:29 | 3465 | 1001.1 | 913.1 | 829.6 | 621.2 | 452.1 | 831.2 | 783.8 | 726.1 | 535.2 | 315.2 | 930.4 | 13.5 | 938.4 | 927.8 | 807.1 | 777.1 | 636.7 | 301.2 | 904.7 | 879 | 856.2 | 658 | 901.5 | 667.4 | 826.2 | 809.2 | 754.9 | 698.2 | 614.7 | 276 |  |  |  |  | 117.5 | 650.1 | 58 | 744.1 | 659.3 | 48.5 | 504.1 | 98.4 | 709.9 | 358 | 359.9 | 148.9 | 682.1 | 517.4 | 107.3 | 84.2 | 82.9 | 79 |  |  | 620.3 | 411.3 | 322 | [6 empty] | 168.2 | 362.3 | 0.42 | 10.71 | 10.56 | 1182.4362 | 1410.1059 | 1.9814 | 892 | 889.8 | 0.95 | 5.75 | 3803 | 937.2 |  | 0.5
2018-04-19 11:29 | 3466 | 1004.8 | 913.7 | 828.4 | 620.6 | 451.3 | 830.8 | 784.7 | 725.8 | 535.5 | 314.8 | 931.3 | 13.5 | 938.5 | 918.3 | 807.1 | 776.7 | 636.8 | 300.2 | 904.5 | 861.9 | 856 | 654.6 | 901.9 | 646 | 826.2 | 810.1 | 755.3 | 692.9 | 614.6 | 278 |  |  |  |  | 117.6 | 650.2 | 58.2 | 744.4 | 659.6 | 48.7 | 504.1 | 98.4 | 703.1 | 358.1 | 359.9 | 149 | 682.5 | 517.4 | 107.3 | 84 | 82.9 | 79.1 |  |  | 621.2 | 411.2 | 322.2 | [6 empty] | 165.8 | 360.9 | 0.24 | 10.57 | 10.45 | 1236.7866 | 1412.3648 | 1.9809 | 893.1 | 889.7 | 0.72 | 5.7 | 3804 | 937.3 |  | 0.5
2018-04-19 11:29 | 3467 | 1002.8 | 913.2 | 828.5 | 619 | 451.2 | 830.3 | 783.5 | 724.9 | 535.7 | 315 | 928.3 | 13.5 | 938.4 | 922.2 | 806.9 | 767.3 | 636.8 | 301.4 | 904.5 | 867.1 | 855.8 | 648.5 | 901.6 | 627.1 | 826.4 | 813.4 | 755.4 | 696.3 | 614.4 | 276.6 |  |  |  |  | 117.4 | 650.4 | 58.2 | 744.7 | 659.9 | 48.5 | 504 | 98.7 | 703.2 | 358.3 | 360 | 149 | 682.9 | 517.4 | 107.4 | 83.8 | 83 | 79.1 |  |  | 622.1 | 411.1 | 322.3 | [6 empty] | 164.6 | 361.8 | 0.55 | 10.67 | 10.81 | 1236.0581 | 1414.6504 | 1.9825 | 891.6 | 889.8 | 1.09 | 5.74 | 3805 | 937.3 |  | 0.5
2018-04-19 11:29 | 3468 | 1002.1 | 915 | 829.7 | 617.7 | 451.1 | 829.2 | 783.3 | 724.1 | 535.8 | 315.9 | 928.4 | 13.5 | 938.5 | 921.1 | 806.7 | 756.1 | 636.8 | 303.7 | 904.4 | 870.8 | 855.4 | 648.3 | 901.1 | 621.2 | 826.7 | 809.7 | 755.6 | 699.1 | 614.4 | 273 |  |  |  |  | 117.4 | 650.7 | 57.2 | 745 | 660.2 | 48.4 | 504 | 98.8 | 712.1 | 358.3 | 360 | 149.1 | 683.3 | 517.4 | 107.6 | 83.9 | 83 | 79.1 |  |  | 623 | 411 | 322.4 | [6 empty] | 164.1 | 362.4 | 0.34 | 10.72 | 10.55 | 1263.8057 | 1415.9972 | 1.983 | 891.6 | 889.9 | 0.84 | 5.75 | 3806 | 937.4 |  | 0.5
2018-04-19 11:29 | 3469 | 1001.4 | 916.1 | 831 | 617.7 | 450.9 | 831.7 | 783.8 | 725 | 535.8 | 316.5 | 930 | 13.5 | 938.4 | 923.4 | 806.3 | 761.2 | 636.7 | 302.7 | 904.1 | 877.2 | 855.1 | 648.4 | 901.2 | 627.3 | 826.9 | 808.2 | 756 | 709.1 | 614.3 | 274.4 |  |  |  |  | 117.5 | 651 | 57.3 | 745.3 | 660.5 | 48.5 | 503.9 | 98.8 | 721.8 | 358.1 | 360.1 | 149.1 | 683.6 | 517.4 | 107.6 | 84.1 | 82.8 | 79.2 |  |  | 623.9 | 410.9 | 322.5 | [6 empty] | 161.4 | 366.6 | 0.41 | 10.72 | 10.42 | 1246.3037 | 1415.3846 | 1.9829 | 892.6 | 889.8 | 0.93 | 5.77 | 3807 | 937.4 |  | 0.5
2018-04-19 11:29 | 3470 | 1004.2 | 915.6 | 831 | 618.8 | 450.3 | 830.9 | 785 | 726 | 534 | 317.3 | 928.1 | 13.5 | 938.5 | 917.7 | 806.2 | 774.4 | 636.7 | 299.4 | 904 | 874.9 | 854.8 | 643.6 | 901.4 | 615.2 | 826.8 | 809.5 | 756.2 | 690.1 | 614.3 | 271.3 |  |  |  |  | 117.5 | 651.4 | 57.4 | 745.6 | 660.8 | 48.3 | 503.9 | 98.8 | 715.5 | 358.2 | 360.2 | 149.1 | 683.9 | 517.4 | 107.7 | 84.3 | 82.6 | 79.1 |  |  | 624.6 | 410.8 | 322.7 | [6 empty] | 157.6 | 369.7 | 0.45 | 10.58 | 10.31 | 1272.8113 | 1416.2146 | 1.9824 | 892.8 | 889.8 | 0.97 | 5.75 | 3808 | 937.5 |  | 0.5
2018-04-19 11:29 | 3471 | 1006.8 | 918 | 833.2 | 620 | 451 | 828.6 | 784.6 | 726.6 | 533.5 | 317.4 | 930.8 | 13.5 | 939.3 | 926.3 | 806.4 | 784.1 | 636.6 | 307.3 | 904.2 | 885.1 | 854.6 | 645.4 | 901.3 | 613.9 | 826.8 | 810.7 | 756.2 | 683.6 | 614.2 | 271.1 |  |  |  |  | 117.7 | 651.6 | 56.8 | 745.9 | 661.1 | 48 | 503.9 | 98.8 | 717.8 | 358.3 | 360.3 | 149.2 | 684.1 | 517.4 | 107.9 | 84.4 | 82.5 | 79.1 |  |  | 625 | 410.7 | 322.8 | [6 empty] | 157.7 | 372.7 | 0.51 | 10.64 | 10.97 | 1284.6554 | 1417.2726 | 1.9781 | 893.7 | 890.1 | 1.04 | 5.78 | 3809 | 937.5 |  | 0.5
2018-04-19 11:29 | 3472 | 1008 | 921.7 | 835.4 | 619.9 | 452.2 | 827 | 783.3 | 726.7 | 534.4 | 317.1 | 935.2 | 13.5 | 939.9 | 923.8 | 806.3 | 762.7 | 636.7 | 307 | 904.4 | 883.1 | 854.4 | 646.6 | 901.2 | 614.2 | 826.4 | 808 | 756.3 | 687.9 | 614.5 | 274.8 |  |  |  |  | 118 | 651.7 | 57.4 | 746.1 | 661.3 | 47.6 | 503.9 | 99 | 726.2 | 358.3 | 360.4 | 149.2 | 684.3 | 517.5 | 108 | 84.3 | 82.5 | 79.1 |  |  | 625.3 | 410.6 | 322.9 | [6 empty] | 163 | 374.6 | 0.29 | 10.43 | 10.46 | 1271.1247 | 1416.2079 | 1.9821 | 895 | 890.2 | 0.79 | 5.73 | 3810 | 937.5 |  | 0.5
2018-04-19 11:29 | 3473 | 1005 | 918.1 | 832.5 | 619.9 | 453.2 | 826.6 | 783.6 | 727.2 | 534.9 | 317.5 | 936.6 | 13.4 | 939.9 | 918.3 | 805.7 | 746.3 | 636.8 | 307.9 | 904.4 | 895.6 | 853.9 | 645.3 | 901.1 | 618.3 | 826.7 | 815.2 | 756.6 | 701.8 | 614.7 | 278.9 |  |  |  |  | 117.9 | 651.9 | 58.3 | 746.4 | 661.6 | 47.7 | 503.9 | 99 | 704 | 358.3 | 360.5 | 149.3 | 684.5 | 517.5 | 108 | 84.4 | 82.5 | 79.2 |  |  | 625.6 | 410.6 | 323 | [6 empty] | 164.7 | 370.6 | 0.33 | 10.46 | 10.24 | 1271.3617 | 1416.5017 | 1.9828 | 894 | 890.3 | 0.83 | 5.72 | 3811 | 937.6 |  | 0.5
2018-04-19 11:29 | 3474 | 1004.2 | 916.4 | 830.4 | 623 | 453.6 | 826.8 | 784.4 | 728.4 | 534.7 | 317.8 | 938.3 | 13.5 | 940.1 | 922.5 | 805.5 | 759.4 | 636.8 | 305.4 | 904.8 | 889.8 | 853.6 | 652.9 | 900.9 | 614.3 | 827.2 | 821.1 | 757.1 | 716 | 614.8 | 279 |  |  |  |  | 117.6 | 652.2 | 58.9 | 746.7 | 661.9 | 48.1 | 503.9 | 98.8 | 684.7 | 358.6 | 360.6 | 149.3 | 684.7 | 517.5 | 107.8 | 84.5 | 82.5 | 79.3 |  |  | 626 | 410.5 | 323.2 | [6 empty] | 162 | 367.9 | 0.46 | 10.48 | 10.51 | 1253.8797 | 1415.953 | 1.981 | 894 | 890.7 | 0.98 | 5.71 | 3812 | 937.6 |  | 0.5
2018-04-19 11:29 | 3475 | 1004.7 | 916.2 | 830.1 | 622.9 | 454.2 | 827.3 | 787.2 | 730.9 | 534.7 | 318.2 | 937.8 | 13.4 | 940.3 | 933 | 805.2 | 762.5 | 636.7 | 302.7 | 905 | 876.9 | 853.6 | 659.4 | 901.1 | 613.5 | 827.1 | 808.1 | 757.5 | 707.3 | 615 | 276.3 |  |  |  |  | 117.7 | 652.3 | 59 | 747 | 662.2 | 48.2 | 503.9 | 98.5 | 677.3 | 358.8 | 360.7 | 149.4 | 684.8 | 517.5 | 107.7 | 84.9 | 82.6 | 79.4 |  |  | 626.4 | 410.4 | 323.3 | [6 empty] | 159.4 | 369.2 | 0.41 | 10.69 | 10.49 | 1292.1603 | 1417.2645 | 1.9823 | 894.6 | 890.8 | 0.93 | 5.78 | 3813 | 937.7 |  | 0.5
2018-04-19 11:29 | 3476 | 1005.8 | 914.1 | 828.1 | 623.2 | 455.4 | 829.5 | 789.5 | 732.9 | 534.8 | 318.7 | 934.3 | 13.4 | 941 | 934.8 | 804.9 | 766.6 | 636.6 | 306.5 | 905.3 | 883.3 | 853.7 | 653.7 | 901.3 | 612.7 | 826.7 | 800 | 757.7 | 687.2 | 615.2 | 273.6 |  |  |  |  | 117.7 | 652.5 | 58.1 | 747.3 | 662.4 | 48.3 | 503.9 | 98.5 | 695 | 358.8 | 360.7 | 149.4 | 685 | 517.5 | 107.5 | 85.2 | 82.6 | 79.3 |  |  | 626.6 | 410.3 | 323.4 | [6 empty] | 157.5 | 372.4 | 0.4 | 10.59 | 10.71 | 1196.2221 | 1417.5488 | 1.9817 | 894.7 | 891 | 0.91 | 5.76 | 3814 | 937.7 |  | 0.5
2018-04-19 11:29 | 3477 | 1009.3 | 913.9 | 828.6 | 624 | 455.9 | 829.3 | 788.3 | 732.7 | 535.4 | 318.8 | 932.6 | 13.4 | 940.8 | 924.2 | 804.6 | 763.2 | 636.8 | 310.5 | 905.6 | 871 | 853.9 | 651.7 | 902.1 | 624.5 | 826.8 | 806.7 | 757.8 | 684.1 | 615.5 | 279.7 |  |  |  |  | 117.8 | 652.7 | 57.8 | 747.6 | 662.7 | 48.5 | 503.9 | 98.6 | 708.1 | 358.9 | 360.8 | 149.5 | 685.2 | 517.6 | 107.4 | 84.7 | 82.6 | 79.3 |  |  | 626.9 | 410.2 | 323.5 | [6 empty] | 155.6 | 371.5 | 0.31 | 10.75 | 10.5 | 1240.8756 | 1416.8169 | 1.9814 | 894.7 | 891.1 | 0.8 | 5.8 | 3815 | 937.8 |  | 0.5
2018-04-19 11:29 | 3478 | 1004.6 | 911.6 | 827.9 | 624 | 455.9 | 831 | 788.7 | 731.5 | 535.1 | 318.8 | 932.1 | 13.4 | 940.2 | 918.3 | 804.3 | 760 | 636.9 | 307.6 | 905.6 | 859.1 | 853.9 | 645 | 902.9 | 639.8 | 826.9 | 800.6 | 758.1 | 689.3 | 615.9 | 281.1 |  |  |  |  | 118 | 652.9 | 58.3 | 748 | 663 | 48.8 | 503.9 | 98.3 | 685.6 | 359 | 360.9 | 149.5 | 685.4 | 517.6 | 107.5 | 84.4 | 82.6 | 79.3 |  |  | 627.3 | 410.1 | 323.7 | [6 empty] | 153.7 | 370.1 | 0.17 | 10.73 | 10.55 | 1262.8054 | 1416.5627 | 1.9826 | 893.6 | 890.9 | 0.59 | 5.79 | 3816 | 937.8 |  | 0.5
2018-04-19 11:29 | 3479 | 1003.3 | 909.2 | 826.6 | 623 | 456.2 | 830.9 | 789.7 | 731.3 | 534.7 | 318.3 | 928 | 13.4 | 939.5 | 914.5 | 803.8 | 756.6 | 636.9 | 307.9 | 905.1 | 854.8 | 853.8 | 656.5 | 903.4 | 636.8 | 826.2 | 792.7 | 758.2 | 674.4 | 616.2 | 278.9 |  |  |  |  | 118.1 | 653.2 | 58.9 | 748.3 | 663.3 | 48.9 | 503.9 | 98.3 | 675 | 359.1 | 361.1 | 149.5 | 685.7 | 517.6 | 107.5 | 84.8 | 82.7 | 79.4 |  |  | 627.7 | 410 | 323.8 | [6 empty] | 149.4 | 372.2 | 0.33 | 10.69 | 10.58 | 1293.0793 | 1419.3822 | 1.9806 | 892.2 | 890.3 | 0.82 | 5.79 | 3817 | 937.8 |  | 0.5
2018-04-19 11:29 | 3480 | 999.5 | 907.4 | 825.3 | 622.1 | 456.7 | 834.9 | 789.2 | 730.8 | 535.7 | 317.9 | 931.6 | 13.4 | 938.4 | 912.6 | 803.3 | 759.8 | 636.7 | 307.1 | 905 | 872.9 | 853.6 | 643 | 903.3 | 639.4 | 826.8 | 812.1 | 758.2 | 680.8 | 616.4 | 286.7 |  |  |  |  | 118.1 | 653.6 | 59.7 | 748.7 | 663.6 | 48.8 | 503.9 | 98.6 | 669.6 | 359.2 | 361.2 | 149.6 | 686.1 | 517.5 | 107.4 | 85.1 | 82.7 | 79.5 |  |  | 628.3 | 409.8 | 324 | [6 empty] | 146.7 | 372.2 | 0.47 | 10.81 | 10.67 | 1249.8524 | 1419.0188 | 1.983 | 892.5 | 890.1 | 0.98 | 5.82 | 3818 | 937.9 |  | 0.5
2018-04-19 11:29 | 3481 | 996.3 | 906.7 | 824.7 | 621.4 | 456.2 | 840 | 790.4 | 731.8 | 534.9 | 317.4 | 934.1 | 13.4 | 937.6 | 912 | 803 | 763.4 | 636.4 | 306.8 | 905.1 | 884.9 | 853.3 | 647.8 | 903.1 | 628.3 | 828.4 | 820.8 | 758.6 | 687.2 | 616.6 | 286.9 |  |  |  |  | 118.3 | 654.1 | 59.9 | 749 | 664 | 48.8 | 503.8 | 98.6 | 661.6 | 359.1 | 361.2 | 149.6 | 686.4 | 517.5 | 107.6 | 85.4 | 82.6 | 79.4 |  |  | 628.9 | 409.7 | 324.1 | [6 empty] | 149.9 | 372.2 | 0.38 | 10.76 | 10.63 | 1225.975 | 1418.6813 | 1.9838 | 893.5 | 890.4 | 0.88 | 5.81 | 3819 | 937.9 |  | 0.5
2018-04-19 11:29 | 3482 | 997 | 907.3 | 825.7 | 620.8 | 455.9 | 838.1 | 790.8 | 732.6 | 534.5 | 316.9 | 932.5 | 13.5 | 936.8 | 913.7 | 802.5 | 759.4 | 636.4 | 301.8 | 905.2 | 881.3 | 853.4 | 675.3 | 903.1 | 628.8 | 828.8 | 814.1 | 759 | 699.5 | 616.7 | 281.8 |  |  |  |  | 118.5 | 654.3 | 60.6 | 749.2 | 664.3 | 48.6 | 503.7 | 98.7 | 657.2 | 358.9 | 361.3 | 149.7 | 686.7 | 517.5 | 107.9 | 85.5 | 82.6 | 79.4 |  |  | 629.3 | 409.6 | 324.2 | [6 empty] | 151 | 371.2 | 0.35 | 10.97 | 10.68 | 1311.3576 | 1418.2402 | 1.9834 | 893.2 | 890.3 | 0.85 | 5.86 | 3820 | 938 |  | 0.5
2018-04-19 11:29 | 3483 | 998 | 906.8 | 826.1 | 619.6 | 455.4 | 837.9 | 792.6 | 733.6 | 535.4 | 316.7 | 929.9 | 13.5 | 935.7 | 906.2 | 802.2 | 762.9 | 636.2 | 302.4 | 904.9 | 874.1 | 853.8 | 713.4 | 903.4 | 622.3 | 828.8 | 804.7 | 759.4 | 708.1 | 616.8 | 283 |  |  |  |  | 118.5 | 654.6 | 62.3 | 749.5 | 664.6 | 47.9 | 503.7 | 98.8 | 649.8 | 358.9 | 361.4 | 149.7 | 687.1 | 517.5 | 107.8 | 85.3 | 82.6 | 79.4 |  |  | 629.8 | 409.4 | 324.3 | [6 empty] | 147.2 | 369.2 | 0.17 | 10.67 | 10.29 | 1256.6755 | 1419.1167 | 1.9821 | 893.1 | 889.8 | 0.6 | 5.77 | 3821 | 938 |  | 0.5
2018-04-19 11:29 | 3484 | 1000.5 | 908.2 | 828.1 | 618.4 | 454.1 | 841 | 794.8 | 734.3 | 534.9 | 317.1 | 927.6 | 13.5 | 935 | 908.5 | 802.2 | 762.6 | 636.2 | 304.9 | 904.2 | 867.4 | 854.2 | 689.7 | 903.4 | 615.7 | 828.5 | 801 | 759.6 | 687.1 | 617.1 | 288.6 |  |  |  |  | 118.5 | 655 | 64.5 | 749.7 | 664.9 | 46.9 | 503.6 | 98.9 | 648.4 | 359.1 | 361.5 | 149.8 | 687.4 | 517.4 | 107.7 | 85.4 | 82.8 | 79.4 |  |  | 630.3 | 409.3 | 324.5 | [6 empty] | 142 | 367.8 | 0.18 | 10.89 | 10.64 | 1300.4617 | 1418.9986 | 1.9817 | 894.4 | 889.2 | 0.6 | 5.82 | 3822 | 938.1 |  | 0.5
2018-04-19 11:29 | 3485 | 1000.3 | 910.6 | 831.7 | 619.1 | 454 | 841.4 | 795.7 | 734.3 | 534.3 | 317.3 | 924.8 | 13.4 | 934.3 | 908.6 | 802 | 760.1 | 636.1 | 306.6 | 903.6 | 865.7 | 854.3 | 664.5 | 903.2 | 621.5 | 828.5 | 806.8 | 759.4 | 670.8 | 617.2 | 287.3 |  |  |  |  | 118.6 | 655.1 | 65.4 | 750 | 665.3 | 46.1 | 503.5 | 99 | 651.5 | 358.9 | 361.6 | 149.8 | 687.8 | 517.4 | 107.9 | 85.6 | 82.9 | 79.4 |  |  | 630.8 | 409.2 | 324.6 | [6 empty] | 137.6 | 368.2 | 0.21 | 10.99 | 10.58 | 1318.1994 | 1418.0781 | 1.9825 | 894.5 | 888.8 | 0.65 | 5.85 | 3823 | 938.1 |  | 0.5
2018-04-19 11:29 | 3486 | 996.3 | 910.8 | 830.7 | 620 | 454.1 | 841.9 | 797.1 | 733.9 | 533.8 | 317.6 | 929.5 | 13.4 | 933.5 | 908 | 801.6 | 750.1 | 636.1 | 305.1 | 903.7 | 879.7 | 854.2 | 684.7 | 903.1 | 625 | 829.6 | 824.2 | 759.1 | 669.3 | 617.1 | 290.3 |  |  |  |  | 118.7 | 655.4 | 64 | 750.3 | 665.7 | 45.7 | 503.4 | 99.2 | 650.6 | 358.6 | 361.7 | 149.9 | 688.3 | 517.3 | 108.2 | 85.3 | 82.9 | 79.6 |  |  | 631.4 | 409.1 | 324.7 | [6 empty] | 134.2 | 368.5 | 0.23 | 10.76 | 10.68 | 1265.9692 | 1418.7437 | 1.9799 | 895.1 | 889 | 0.67 | 5.79 | 3824 | 938.2 |  | 0.5
2018-04-19 11:29 | 3487 | 996.2 | 911.5 | 829.7 | 619.6 | 454.7 | 841.9 | 798 | 733.9 | 535.6 | 317.3 | 932.1 | 13.4 | 933.1 | 910.3 | 801.3 | 764.8 | 636.2 | 305.1 | 904.3 | 881.6 | 854.5 | 737.1 | 903.1 | 621.3 | 831.1 | 828.3 | 759.2 | 686.2 | 617.2 | 291.5 |  |  |  |  | 118.7 | 655.7 | 62.8 | 750.7 | 666.1 | 45.6 | 503.3 | 99.2 | 650.2 | 358.7 | 361.8 | 149.9 | 688.6 | 517.3 | 108.4 | 85.1 | 83 | 79.6 |  |  | 632 | 408.9 | 324.8 | [6 empty] | 129.1 | 369.6 | 0.32 | 10.84 | 10.74 | 1299.5535 | 1418.6409 | 1.9814 | 895.9 | 889.5 | 0.79 | 5.82 | 3825 | 938.2 |  | 0.5
2018-04-19 11:30 | 3488 | 999.9 | 912.5 | 830.1 | 618.4 | 454.8 | 841.8 | 799.6 | 735.6 | 536.6 | 316.6 | 929.5 | 13.4 | 932.6 | 909.9 | 801.1 | 761.6 | 636.2 | 302.6 | 903.9 | 864.8 | 854.8 | 704.7 | 902.7 | 615.2 | 831.6 | 821.3 | 759.4 | 691.7 | 617.4 | 290.8 |  |  |  |  | 118.7 | 656 | 62.2 | 751 | 666.5 | 45.8 | 503.2 | 99.2 | 655.6 | 358.7 | 361.9 | 150 | 689 | 517.2 | 108.2 | 85.2 | 83.1 | 79.6 |  |  | 632.4 | 408.8 | 325 | [6 empty] | 122.6 | 371.5 | 0.16 | 10.76 | 10.63 | 1249.4879 | 1418.6889 | 1.982 | 896.7 | 889.4 | 0.56 | 5.8 | 3826 | 938.2 |  | 0.5
2018-04-19 11:30 | 3489 | 1005.5 | 914.6 | 831 | 617.8 | 453.1 | 841.7 | 799.2 | 737.7 | 536.6 | 315.9 | 927.8 | 13.5 | 932.7 | 920.3 | 800.8 | 754.1 | 636.2 | 298.8 | 903.1 | 856.2 | 854.8 | 703.2 | 902 | 619.7 | 831.3 | 811.9 | 759.3 | 686.1 | 617.6 | 290.8 |  |  |  |  | 118.7 | 656.4 | 61.8 | 751.4 | 666.9 | 45.7 | 503.1 | 99.2 | 658.6 | 358.6 | 362.1 | 150 | 689.3 | 517.2 | 108.3 | 85.2 | 83 | 79.5 |  |  | 632.9 | 408.6 | 325.1 | [6 empty] | 118.8 | 368.6 | 0.25 | 10.87 | 10.16 | 1265.4857 | 1419.7491 | 1.9822 | 897.8 | 889 | 0.69 | 5.82 | 3827 | 938.3 |  | 0.5
2018-04-19 11:30 | 3490 | 1007.9 | 914 | 829.5 | 617.2 | 451.2 | 844.3 | 800.9 | 739 | 536.1 | 315.3 | 925.5 | 13.5 | 932.7 | 913.1 | 800.6 | 751.6 | 636.2 | 300.6 | 903 | 870.7 | 855.1 | 697 | 901.5 | 615.2 | 831.5 | 816.6 | 759.4 | 684.2 | 617.7 | 292.4 |  |  |  |  | 118.6 | 656.7 | 61.3 | 751.7 | 667.3 | 46 | 503.1 | 99.4 | 663.1 | 357.7 | 362.2 | 150.1 | 689.6 | 517.1 | 108.5 | 84.8 | 83 | 79.4 |  |  | 633.2 | 408.5 | 325.2 | [6 empty] | 117.1 | 367.8 | 0.23 | 10.81 | 10.24 | 1233.6356 | 1418.8304 | 1.9819 | 898.5 | 889.1 | 0.65 | 5.8 | 3828 | 938.3 |  | 0.5
2018-04-19 11:30 | 3491 | 1002.5 | 915.3 | 831.1 | 618 | 449.9 | 845.2 | 801.9 | 740.7 | 535.4 | 314.8 | 924.9 | 13.5 | 932.7 | 910.7 | 800.8 | 761.3 | 636.3 | 299.4 | 903.1 | 865 | 855.5 | 678.4 | 901.3 | 610.8 | 831.5 | 815.3 | 759.2 | 681.5 | 618 | 295.1 |  |  |  |  | 118.5 | 656.9 | 60.9 | 752 | 667.7 | 46.4 | 503 | 99.4 | 675.3 | 356.9 | 362.3 | 150.1 | 689.8 | 517.1 | 108.5 | 84.4 | 83 | 79.4 |  |  | 633.5 | 408.3 | 325.3 | [6 empty] | 118.4 | 366.7 | 0.67 | 11.12 | 10.72 | 1246.0228 | 1419.1125 | 1.9821 | 898 | 889.1 | 1.13 | 5.88 | 3829 | 938.4 |  | 0.5
2018-04-19 11:30 | 3492 | 997.9 | 917.4 | 835.5 | 617.5 | 451 | 844.1 | 803.3 | 741.4 | 534.9 | 314.9 | 926 | 13.5 | 932.6 | 909.8 | 801.1 | 762 | 636.4 | 298.9 | 903.1 | 863.3 | 856 | 666.4 | 901.7 | 618.5 | 831.5 | 814 | 759.3 | 691.3 | 618.5 | 294.7 |  |  |  |  | 118.4 | 657.1 | 60.7 | 752.3 | 668.1 | 46.8 | 503 | 99.4 | 676.6 | 357 | 362.4 | 150.2 | 690 | 517 | 108.4 | 84.5 | 83 | 79.6 |  |  | 633.8 | 408.2 | 325.4 | [6 empty] | 124.6 | 364.8 | 0.23 | 10.84 | 10.52 | 1236.4122 | 1418.1796 | 1.9818 | 897.7 | 889.1 | 0.66 | 5.8 | 3830 | 938.4 |  | 0.5
2018-04-19 11:30 | 3493 | 993.2 | 915.2 | 836 | 617.8 | 452.4 | 842.4 | 802.8 | 739.9 | 534.7 | 315 | 923.7 | 13.5 | 932.2 | 914.2 | 801.4 | 760.3 | 636.5 | 299.5 | 902.8 | 862 | 856.3 | 664.4 | 901.7 | 618.1 | 831.6 | 815.1 | 759.4 | 694.6 | 618.7 | 293.7 |  |  |  |  | 118.6 | 657.2 | 60 | 752.5 | 668.5 | 47.2 | 502.9 | 99.2 | 667.3 | 357.2 | 362.4 | 150.2 | 690.2 | 517 | 108.2 | 84.4 | 83 | 79.6 |  |  | 634.1 | 408.1 | 325.5 | [6 empty] | 131 | 365 | 0.37 | 10.8 | 10.83 | 1200.6989 | 1419.9518 | 1.9818 | 895.4 | 888.9 | 0.86 | 5.79 | 3831 | 938.5 |  | 0.5
2018-04-19 11:30 | 3494 | 989.8 | 914 | 834.1 | 618.2 | 453.6 | 841.5 | 801.9 | 738 | 534.4 | 314.7 | 922 | 13.5 | 931.8 | 916.2 | 801.2 | 761.6 | 636.4 | 298.1 | 902.4 | 863.1 | 856.4 | 662.5 | 901.5 | 619.2 | 831.6 | 812.3 | 759.4 | 686.6 | 618.9 | 295.8 |  |  |  |  | 118.8 | 657.3 | 59.5 | 752.7 | 668.9 | 47.4 | 502.9 | 99 | 661 | 357.7 | 362.5 | 150.3 | 690.5 | 517 | 108.1 | 84.4 | 83.1 | 79.7 |  |  | 634.4 | 407.9 | 325.7 | [6 empty] | 133.5 | 365.4 | 0.29 | 10.87 | 10.6 | 1274.3679 | 1419.8957 | 1.982 | 893.8 | 888.6 | 0.75 | 5.8 | 3832 | 938.5 |  | 0.5
2018-04-19 11:30 | 3495 | 989 | 912.1 | 833 | 618.7 | 454.2 | 843.2 | 801.4 | 736.3 | 533.9 | 314.1 | 921.9 | 13.5 | 931.6 | 913.8 | 801.3 | 768.7 | 636.3 | 297.5 | 902.6 | 876.6 | 856.8 | 677.7 | 901.3 | 615.3 | 831.7 | 813.4 | 759.5 | 687.7 | 619.3 | 295.7 |  |  |  |  | 118.9 | 657.6 | 59.7 | 753 | 669.3 | 47.8 | 502.8 | 98.9 | 661.2 | 358 | 362.6 | 150.4 | 690.8 | 516.9 | 108.1 | 84.3 | 82.9 | 79.7 |  |  | 634.8 | 407.8 | 325.8 | [6 empty] | 131.6 | 366.6 | 0.25 | 10.69 | 10.52 | 1315.832 | 1420.572 | 1.9812 | 893.5 | 888.7 | 0.71 | 5.76 | 3833 | 938.5 |  | 0.5
2018-04-19 11:30 | 3496 | 993.4 | 913.9 | 833.1 | 619 | 454.2 | 843.7 | 802.6 | 736.5 | 533.6 | 314 | 918.5 | 13.5 | 931.7 | 908.7 | 801.5 | 766.8 | 636.2 | 297 | 902.5 | 850.1 | 857 | 678.5 | 901 | 618 | 831.7 | 807.3 | 759.8 | 696.6 | 619.7 | 295.1 |  |  |  |  | 118.9 | 658 | 59.7 | 753.3 | 669.7 | 47.9 | 502.7 | 98.7 | 669.5 | 357.9 | 362.7 | 150.4 | 691 | 516.9 | 108.1 | 84 | 82.6 | 79.7 |  |  | 635.2 | 407.7 | 325.9 | [6 empty] | 127.8 | 369.8 | 0.14 | 10.74 | 10.52 | 1339.3248 | 1419.7459 | 1.9829 | 894.4 | 888.6 | 0.51 | 5.79 | 3834 | 938.6 |  | 0.5
2018-04-19 11:30 | 3497 | 998.5 | 918 | 833.6 | 619.4 | 454 | 842.7 | 800.9 | 737.8 | 533.1 | 314.1 | 917.7 | 13.5 | 931.8 | 909 | 801.8 | 767.8 | 636.2 | 294.5 | 901.7 | 848.2 | 856.9 | 661.3 | 901.1 | 612.9 | 830.9 | 796.4 | 759.7 | 691.3 | 620.1 | 294.8 |  |  |  |  | 119 | 658.3 | 60.8 | 753.5 | 670.1 | 47.8 | 502.7 | 98.8 | 677.2 | 357.9 | 362.7 | 150.5 | 691.1 | 516.9 | 108.2 | 84 | 82.6 | 79.8 |  |  | 635.6 | 407.6 | 326.1 | [6 empty] | 125.1 | 372.8 | 0.43 | 11.08 | 10.71 | 1354.4957 | 1419.6558 | 1.9815 | 895.6 | 888.1 | 0.92 | 5.9 | 3835 | 938.6 |  | 0.5
2018-04-19 11:30 | 3498 | 998.2 | 918.6 | 833 | 619.9 | 454.3 | 841.5 | 799.9 | 738.7 | 532.8 | 314.1 | 919.5 | 13.5 | 932 | 913.4 | 802 | 770.2 | 636.3 | 297.1 | 900.7 | 856.5 | 856.9 | 660.6 | 901.2 | 616.1 | 830 | 793.9 | 759.4 | 683.8 | 620.6 | 293.7 |  |  |  |  | 119 | 658.4 | 61.7 | 753.8 | 670.5 | 47.6 | 502.6 | 99 | 659.2 | 357.8 | 362.7 | 150.5 | 691.3 | 516.9 | 108.7 | 84.2 | 82.6 | 79.8 |  |  | 635.9 | 407.5 | 326.2 | [6 empty] | 125 | 369.7 | 0.32 | 10.92 | 10.37 | 1303.3079 | 1420.4628 | 1.983 | 895.6 | 887.6 | 0.79 | 5.84 | 3836 | 938.7 |  | 0.5
2018-04-19 11:30 | 3499 | 997.7 | 919.7 | 832.9 | 619.9 | 454.2 | 840.1 | 799.6 | 740.3 | 531.7 | 314.2 | 922.8 | 13.5 | 932.2 | 915.6 | 802.2 | 761.5 | 636.3 | 294 | 900.4 | 866.1 | 856.8 | 660.2 | 901.5 | 613.6 | 829.4 | 796.8 | 759.2 | 688.7 | 620.8 | 291.9 |  |  |  |  | 119.1 | 658.6 | 62 | 754 | 670.9 | 47.6 | 502.6 | 99.1 | 642.7 | 357.8 | 362.7 | 150.6 | 691.5 | 516.8 | 108.7 | 84.4 | 82.7 | 79.8 |  |  | 636.2 | 407.4 | 326.3 | [6 empty] | 125.9 | 364.2 | 0.17 | 10.82 | 10.35 | 1282.0553 | 1420.8838 | 1.9808 | 896 | 887.3 | 0.58 | 5.79 | 3837 | 938.7 |  | 0.5
2018-04-19 11:30 | 3500 | 998.8 | 922.4 | 835 | 618.1 | 453.5 | 837.8 | 797.9 | 740.7 | 531.5 | 314 | 926.9 | 13.5 | 932.5 | 920.9 | 802.4 | 770.3 | 636.2 | 293.7 | 900.7 | 868.9 | 856.9 | 657.4 | 901.5 | 608.1 | 829.1 | 803.4 | 758.9 | 676.4 | 620.9 | 291.8 |  |  |  |  | 119.2 | 658.8 | 62 | 754.2 | 671.2 | 47.5 | 502.6 | 99.1 | 660.4 | 357.6 | 362.7 | 150.6 | 691.6 | 516.8 | 108.5 | 84.6 | 82.9 | 79.8 |  |  | 636.4 | 407.3 | 326.4 | [6 empty] | 130.4 | 361.9 | 0.53 | 11.19 | 10.65 | 1230.2595 | 1420.5574 | 1.9813 | 896.8 | 887.4 | 1.02 | 5.87 | 3838 | 938.8 |  | 0.5
2018-04-19 11:30 | 3501 | 1001.1 | 925.5 | 839.7 | 617.3 | 454.1 | 837.8 | 796.7 | 740 | 531.7 | 313.7 | 929.1 | 13.5 | 933.7 | 926.8 | 803 | 770.7 | 636.2 | 297.1 | 901.2 | 878.3 | 856.8 | 673.7 | 901.4 | 610 | 829.3 | 810 | 758.8 | 673.5 | 621.1 | 295.4 |  |  |  |  | 119.4 | 659.1 | 61.4 | 754.6 | 671.6 | 47.1 | 502.6 | 99.2 | 684.7 | 357.5 | 362.9 | 150.7 | 691.8 | 516.8 | 108.5 | 84.6 | 82.9 | 79.9 |  |  | 636.7 | 407.2 | 326.5 | [6 empty] | 135.3 | 365.5 | 0.39 | 10.78 | 10.48 | 1278.2666 | 1419.8805 | 1.982 | 898.1 | 888 | 0.87 | 5.78 | 3839 | 938.8 |  | 0.5
2018-04-19 11:30 | 3502 | 1007.3 | 926.7 | 839.1 | 618.1 | 454.8 | 838.6 | 794.6 | 738.2 | 532.1 | 313.2 | 930.9 | 13.5 | 934.4 | 925 | 803.5 | 773.3 | 636.3 | 302.8 | 901.7 | 871 | 857 | 670.7 | 901.3 | 608.7 | 829.3 | 810.7 | 758.6 | 672 | 621.2 | 298.2 |  |  |  |  | 119.2 | 659.2 | 61.8 | 754.9 | 672 | 46.9 | 502.6 | 99.2 | 709.4 | 357.4 | 363 | 150.8 | 691.9 | 516.8 | 108.6 | 84.1 | 82.9 | 79.9 |  |  | 637 | 407.1 | 326.6 | [6 empty] | 141.4 | 371.4 | 0.55 | 11.07 | 10.87 | 1332.3137 | 1419.7473 | 1.9823 | 899.6 | 888.5 | 1.05 | 5.89 | 3840 | 938.8 |  | 0.5
2018-04-19 11:30 | 3503 | 1009.4 | 925.8 | 837.9 | 617.8 | 454.9 | 838.8 | 791.3 | 734.7 | 532.1 | 312.8 | 931.9 | 13.5 | 935.2 | 925.7 | 803.7 | 747.5 | 636.5 | 304.9 | 901.6 | 872.4 | 856.7 | 662.6 | 900.9 | 624.3 | 829.4 | 810.2 | 758.3 | 674.4 | 621.4 | 302.1 |  |  |  |  | 119 | 659.4 | 62.3 | 755.1 | 672.4 | 47.1 | 502.7 | 99.3 | 713.8 | 357.1 | 363.1 | 150.8 | 692 | 516.8 | 108.7 | 84 | 82.9 | 79.9 |  |  | 637.4 | 407 | 326.7 | [6 empty] | 145 | 370.2 | 0.29 | 11.08 | 10.85 | 1271.4441 | 1420.196 | 1.9829 | 899.4 | 888.7 | 0.77 | 5.88 | 3841 | 938.9 |  | 0.5
2018-04-19 11:30 | 3504 | 1010 | 924.1 | 836.3 | 616.2 | 454.4 | 838.3 | 787.5 | 730.8 | 532.5 | 313.1 | 929.6 | 13.5 | 935.8 | 926.2 | 803.6 | 751.6 | 636.6 | 302.9 | 901.4 | 881.1 | 856.5 | 655.6 | 900.9 | 668.5 | 829.7 | 816.8 | 757.8 | 677.4 | 621.7 | 303.6 |  |  |  |  | 119 | 659.5 | 62.9 | 755.3 | 672.8 | 47.3 | 502.7 | 99.3 | 691.1 | 356.8 | 363.2 | 150.9 | 692.2 | 516.8 | 108.8 | 84.2 | 82.9 | 79.9 |  |  | 637.8 | 407 | 326.9 | [6 empty] | 139.8 | 365.3 | 0.29 | 10.87 | 10.69 | 1275.121 | 1420.2973 | 1.9811 | 897.9 | 889 | 0.77 | 5.81 | 3842 | 938.9 |  | 0.5
2018-04-19 11:30 | 3505 | 1009.2 | 924.4 | 836.6 | 618 | 454.4 | 839.6 | 786.4 | 729.9 | 535.2 | 313.7 | 930 | 13.5 | 936.3 | 929.5 | 803.9 | 777.9 | 636.8 | 300.9 | 901.6 | 877.6 | 856.5 | 652.4 | 901.1 | 657.1 | 830.1 | 818 | 757.8 | 686.2 | 622 | 304.3 |  |  |  |  | 119 | 659.7 | 63.6 | 755.5 | 673.2 | 47.3 | 502.7 | 99.5 | 678 | 356.6 | 363.2 | 150.9 | 692.4 | 516.8 | 108.9 | 84.6 | 82.8 | 79.9 |  |  | 638.2 | 406.9 | 327 | [6 empty] | 136.4 | 364.8 | 0.36 | 11.01 | 10.79 | 1363.4876 | 1419.9349 | 1.9813 | 897.9 | 889.3 | 0.85 | 5.84 | 3843 | 939 |  | 0.5
2018-04-19 11:30 | 3506 | 1006.5 | 922.7 | 835.5 | 619.3 | 455 | 840 | 786.7 | 729.8 | 536.1 | 313.9 | 931 | 13.5 | 936.6 | 925.5 | 804.1 | 783.2 | 636.8 | 301 | 901.7 | 869.3 | 856.6 | 655.7 | 902.1 | 679 | 830.4 | 818.1 | 757.8 | 677.5 | 622.2 | 302.8 |  |  |  |  | 119.1 | 660 | 64.3 | 755.7 | 673.6 | 47.5 | 502.8 | 99.6 | 689.6 | 356.4 | 363.3 | 151 | 692.6 | 516.9 | 109 | 85.3 | 82.8 | 80 |  |  | 638.4 | 406.9 | 327.1 | [6 empty] | 133.9 | 368.7 | 0.51 | 11.27 | 10.78 | 1362.7434 | 1420.2778 | 1.9838 | 897.4 | 889.6 | 1 | 5.93 | 3844 | 939 |  | 0.5
2018-04-19 11:30 | 3507 | 1008.6 | 919.9 | 834.4 | 620.5 | 455.1 | 839.3 | 786.5 | 728.7 | 536.3 | 313.6 | 929.1 | 13.5 | 936.9 | 926.2 | 804.5 | 779.5 | 636.7 | 299.4 | 901.9 | 867.7 | 856.3 | 655.5 | 903.5 | 658.1 | 831 | 819.4 | 757.7 | 674.6 | 622.3 | 302.4 |  |  |  |  | 119.1 | 660.2 | 65 | 755.8 | 674 | 47.6 | 502.9 | 99.5 | 733.2 | 356.4 | 363.4 | 151 | 692.7 | 516.9 | 109 | 85.3 | 83 | 80 |  |  | 638.7 | 406.8 | 327.3 | [6 empty] | 136 | 373.3 | 0.45 | 10.78 | 10.49 | 1330.5125 | 1419.7269 | 1.9805 | 896.7 | 889.9 | 0.94 | 5.82 | 3845 | 939.1 |  | 0.5
2018-04-19 11:30 | 3508 | 1013.3 | 919.2 | 834.8 | 621.8 | 455.5 | 837.6 | 784.7 | 726.4 | 537.4 | 313.7 | 929.3 | 13.5 | 937.7 | 926.4 | 805 | 778 | 636.7 | 305.8 | 901.9 | 868.1 | 856.2 | 650.6 | 904.2 | 632.3 | 830.9 | 814.2 | 757.7 | 670.4 | 622.5 | 300.9 |  |  |  |  | 119.3 | 660.3 | 64.6 | 755.9 | 674.4 | 48 | 502.9 | 99.4 | 751.5 | 356.4 | 363.5 | 151.1 | 692.8 | 517 | 108.7 | 85.3 | 83 | 80 |  |  | 638.9 | 406.8 | 327.4 | [6 empty] | 140.2 | 375.9 | 0.39 | 10.87 | 10.54 | 1274.4651 | 1420.442 | 1.9829 | 896.8 | 890.2 | 0.88 | 5.85 | 3846 | 939.1 |  | 0.5
2018-04-19 11:30 | 3509 | 1014.1 | 918.8 | 835.5 | 622.7 | 455.7 | 837 | 783.5 | 724.4 | 540.1 | 313.7 | 927.5 | 13.5 | 937.9 | 915.7 | 805 | 760.3 | 636.8 | 307.4 | 901.9 | 870.5 | 856.1 | 651.2 | 904.5 | 626.3 | 830.7 | 813.5 | 757.3 | 669.3 | 622.6 | 298.3 |  |  |  |  | 119.3 | 660.4 | 63.5 | 756 | 674.8 | 48.4 | 503 | 99.3 | 725.5 | 356 | 363.6 | 151.2 | 693 | 517 | 108.5 | 85.2 | 83.1 | 79.9 |  |  | 639 | 406.8 | 327.5 | [6 empty] | 141.2 | 380.6 | 0.39 | 10.66 | 10.53 | 1326.6142 | 1419.9627 | 1.9837 | 896.2 | 890.1 | 0.88 | 5.82 | 3847 | 939.2 |  | 0.5
2018-04-19 11:30 | 3510 | 1012.1 | 917.8 | 832.8 | 622 | 455.8 | 837.5 | 784.8 | 723.3 | 543.2 | 313.9 | 927.2 | 13.5 | 937.6 | 912 | 804.7 | 760 | 636.9 | 298.2 | 901.8 | 869.1 | 855.9 | 646.5 | 904.4 | 621 | 830.4 | 813.5 | 757.2 | 681.3 | 622.8 | 296.6 |  |  |  |  | 119.4 | 660.5 | 63.3 | 756.1 | 675.2 | 48.8 | 503 | 99.3 | 697.2 | 355.8 | 363.7 | 151.2 | 693.2 | 517 | 108.7 | 85 | 83.3 | 79.9 |  |  | 639.2 | 406.7 | 327.6 | [6 empty] | 145.2 | 380.7 | 0.58 | 10.87 | 10.7 | 1312.7035 | 1420.2348 | 1.982 | 895.9 | 889.9 | 1.08 | 5.88 | 3848 | 939.2 |  | 0.5
2018-04-19 11:30 | 3511 | 1011 | 913.9 | 829.9 | 621.3 | 455.3 | 838.1 | 784.9 | 725 | 544 | 314.4 | 922.2 | 13.5 | 936.8 | 907.7 | 804.4 | 765.2 | 636.9 | 297.2 | 901.5 | 859.6 | 855.7 | 648.9 | 904.4 | 624.7 | 829.8 | 806.5 | 757.2 | 679.2 | 623 | 298.2 |  |  |  |  | 119.4 | 660.8 | 63.2 | 756.3 | 675.6 | 49.3 | 503 | 99.3 | 673.4 | 355.9 | 363.8 | 151.3 | 693.5 | 517 | 108.7 | 85.1 | 83.3 | 80.1 |  |  | 639.4 | 406.7 | 327.8 | [6 empty] | 149.9 | 377.1 | 0.09 | 10.6 | 10.4 | 1240.6435 | 1420.7352 | 1.9827 | 894 | 889.3 | 0.42 | 5.79 | 3849 | 939.2 |  | 0.5
2018-04-19 11:30 | 3512 | 1010.8 | 911.9 | 828.7 | 621.7 | 454.7 | 840.9 | 786.2 | 726.7 | 543.5 | 314.4 | 917.6 | 13.5 | 935.8 | 904.2 | 804.2 | 766.6 | 636.9 | 302.1 | 901 | 851.8 | 855.6 | 646 | 904.4 | 620.6 | 829.7 | 804.5 | 757.3 | 682.8 | 623.2 | 296.8 |  |  |  |  | 119.4 | 661.3 | 63.3 | 756.7 | 676 | 49.7 | 503 | 99.3 | 651.2 | 355.9 | 363.9 | 151.4 | 693.9 | 517 | 108.6 | 85 | 83.1 | 80.1 |  |  | 639.7 | 406.6 | 327.9 | [6 empty] | 148.8 | 377.4 | 0.44 | 10.97 | 10.54 | 1266.3964 | 1421.3057 | 1.9821 | 893.5 | 888.8 | 0.95 | 5.89 | 3850 | 939.3 |  | 0.5
2018-04-19 11:30 | 3513 | 1007.9 | 912.8 | 832.2 | 623.9 | 454.4 | 843 | 789.1 | 727.5 | 543 | 314.1 | 914.6 | 13.5 | 935.2 | 904.8 | 804.3 | 767.1 | 636.9 | 305.2 | 900.3 | 848.6 | 855.4 | 653.4 | 904.7 | 642.9 | 828.8 | 791.4 | 757.2 | 675.2 | 623.2 | 296.2 |  |  |  |  | 119.8 | 661.8 | 63.6 | 757 | 676.4 | 49.9 | 502.9 | 98.9 | 634.6 | 355.7 | 364 | 151.4 | 694.2 | 517 | 108.7 | 84.9 | 83 | 80 |  |  | 639.9 | 406.5 | 328 | [6 empty] | 151.2 | 375.7 | 0.21 | 10.87 | 10.56 | 1272.0025 | 1421.0555 | 1.9809 | 893.5 | 888.1 | 0.66 | 5.85 | 3851 | 939.3 |  | 0.5
2018-04-19 11:30 | 3514 | 1008.1 | 914.7 | 835.5 | 625.2 | 454.2 | 842.5 | 791 | 726.7 | 544.1 | 313.9 | 915.1 | 13.5 | 935 | 909.5 | 804.5 | 767.1 | 636.9 | 305.9 | 900.1 | 855.3 | 855.3 | 653.6 | 905.3 | 650.7 | 828.2 | 799.3 | 756.9 | 677.7 | 623.3 | 301.3 |  |  |  |  | 119.9 | 662 | 62.9 | 757.2 | 676.8 | 49.9 | 502.8 | 98.7 | 635.2 | 355.7 | 364 | 151.5 | 694.4 | 516.9 | 108.7 | 84.7 | 82.9 | 79.9 |  |  | 640 | 406.4 | 328.1 | [6 empty] | 157 | 371.5 | 0.3 | 11.02 | 10.73 | 1289.4359 | 1423.0325 | 1.9808 | 894.3 | 887.8 | 0.79 | 5.87 | 3852 | 939.4 |  | 0.5
2018-04-19 11:30 | 3515 | 1005.5 | 916.6 | 836.6 | 625.4 | 455.2 | 842.8 | 791.4 | 726.5 | 544.2 | 313.6 | 916.7 | 13.5 | 934.8 | 912.6 | 804.8 | 763.4 | 636.9 | 306.1 | 900.1 | 859.5 | 855.3 | 653.9 | 905.7 | 649.5 | 828.6 | 808.5 | 756.9 | 686.9 | 623.3 | 300.7 |  |  |  |  | 119.7 | 662.2 | 61.8 | 757.5 | 677.2 | 50 | 502.8 | 99.2 | 639.3 | 355.7 | 364 | 151.5 | 694.6 | 516.9 | 108.7 | 84.7 | 82.9 | 79.8 |  |  | 640.1 | 406.2 | 328.3 | [6 empty] | 156.1 | 369.7 | 0.37 | 10.56 | 10.3 | 1265.8059 | 1423.9142 | 1.9827 | 894.6 | 887.8 | 0.88 | 5.74 | 3853 | 939.4 |  | 0.5
2018-04-19 11:30 | 3516 | 1004.6 | 918.7 | 838.5 | 625.1 | 456.1 | 842.4 | 790.3 | 726.5 | 543.9 | 313.4 | 918.6 | 13.5 | 934.8 | 911.8 | 805.3 | 769.9 | 636.8 | 307 | 900.1 | 862.8 | 855.5 | 648.2 | 906 | 642.2 | 828.7 | 806.4 | 756.9 | 679.6 | 623.5 | 303.9 |  |  |  |  | 119.5 | 662.4 | 61.2 | 757.7 | 677.6 | 50.1 | 502.7 | 99.6 | 638.5 | 355.8 | 364.2 | 151.6 | 694.8 | 516.8 | 108.8 | 84.9 | 82.7 | 79.8 |  |  | 640.2 | 406.1 | 328.4 | [6 empty] | 157.4 | 370 | 0.49 | 10.8 | 10.72 | 1248.399 | 1423.2313 | 1.9833 | 894.9 | 887.9 | 1.01 | 5.81 | 3854 | 939.5 |  | 0.5
2018-04-19 11:30 | 3517 | 1005.5 | 920.9 | 841.6 | 625.2 | 456 | 840.4 | 790.7 | 726.7 | 545.8 | 313.5 | 919.4 | 13.5 | 934.7 | 911.4 | 805.8 | 778 | 636.8 | 306.4 | 900.2 | 859.9 | 855.8 | 641.9 | 906.2 | 643.6 | 828.7 | 808.1 | 756.7 | 672.3 | 623.7 | 300.4 |  |  |  |  | 119.7 | 662.5 | 61.1 | 757.9 | 678 | 49.8 | 502.7 | 99.8 | 644.3 | 356 | 364.4 | 151.7 | 694.9 | 516.8 | 108.9 | 85.2 | 82.7 | 79.7 |  |  | 640.3 | 406 | 328.6 | [6 empty] | 160.2 | 372 | 0.59 | 11.01 | 10.77 | 1270.0478 | 1424.5942 | 1.983 | 895.4 | 887.9 | 1.11 | 5.87 | 3855 | 939.5 |  | 0.5
2018-04-19 11:30 | 3518 | 1004.1 | 923.2 | 841.6 | 624.4 | 456.3 | 837.5 | 791.3 | 726.9 | 546.2 | 313.7 | 919.8 | 13.5 | 934.9 | 917.9 | 806.2 | 776.4 | 636.8 | 299.5 | 900.4 | 867.9 | 855.9 | 636.9 | 906.7 | 666.3 | 829 | 815.7 | 756.6 | 686.6 | 623.7 | 298.6 |  |  |  |  | 119.8 | 662.5 | 61.4 | 758 | 678.4 | 49.3 | 502.6 | 100 | 634.2 | 356.1 | 364.5 | 151.7 | 695 | 516.8 | 109.1 | 85.7 | 82.9 | 79.6 |  |  | 640.3 | 405.9 | 328.7 | [6 empty] | 163.6 | 374.1 | 0.43 | 10.9 | 10.64 | 1338.5381 | 1424.5125 | 1.9812 | 895.2 | 888.1 | 0.96 | 5.85 | 3856 | 939.5 |  | 0.5
2018-04-19 11:30 | 3519 | 1006.3 | 923.3 | 841.5 | 623.5 | 456.7 | 836.1 | 792.7 | 727.7 | 546 | 313.5 | 922.5 | 13.5 | 935.5 | 924.6 | 806.6 | 782.5 | 636.8 | 295.5 | 900.7 | 878.1 | 855.8 | 641.9 | 906.9 | 667.2 | 829.5 | 817.7 | 756.6 | 685.4 | 624 | 296.2 |  |  |  |  | 119.9 | 662.6 | 61.8 | 758.2 | 678.7 | 48.9 | 502.5 | 100 | 621 | 355.9 | 364.6 | 151.8 | 695.1 | 516.7 | 109.2 | 85.7 | 83 | 79.6 |  |  | 640.3 | 405.8 | 328.8 | [6 empty] | 163.8 | 373.4 | 0.25 | 10.77 | 10.59 | 1350.1005 | 1424.9866 | 1.9823 | 896.2 | 888.6 | 0.73 | 5.82 | 3857 | 939.6 |  | 0.5
2018-04-19 11:30 | 3520 | 1008.1 | 924.5 | 843.7 | 624.9 | 457.5 | 835.5 | 793.9 | 728.6 | 545.9 | 312.9 | 924.5 | 13.5 | 936.2 | 926.4 | 807.2 | 785 | 636.9 | 300.1 | 901.4 | 877 | 856 | 650.7 | 907.9 | 647.4 | 829.8 | 814 | 756.6 | 675.8 | 624.2 | 296.8 |  |  |  |  | 120 | 662.7 | 62.2 | 758.4 | 679.1 | 48.8 | 502.5 | 99.9 | 631.7 | 355.8 | 364.7 | 151.8 | 695.2 | 516.7 | 109.3 | 85.4 | 83 | 79.6 |  |  | 640.4 | 405.8 | 328.9 | [6 empty] | 156.2 | 374.6 | 0.59 | 10.9 | 10.9 | 1264.6567 | 1425.1259 | 1.9827 | 897.3 | 889.1 | 1.11 | 5.86 | 3858 | 939.6 |  | 0.5
2018-04-19 11:30 | 3521 | 1010 | 923.4 | 845.1 | 625.4 | 458.2 | 835.2 | 793.9 | 728.9 | 545.7 | 312.7 | 924.1 | 13.5 | 936.7 | 921.4 | 807.6 | 787.8 | 636.9 | 307.9 | 901.9 | 872.4 | 856.2 | 651.1 | 908.6 | 642.1 | 829.9 | 814.2 | 756.4 | 675.7 | 624.2 | 298.7 |  |  |  |  | 120 | 662.9 | 62.1 | 758.6 | 679.4 | 48.6 | 502.4 | 99.7 | 647.9 | 356 | 364.7 | 151.9 | 695.3 | 516.6 | 109.3 | 85.2 | 83 | 79.7 |  |  | 640.5 | 405.6 | 329.1 | [6 empty] | 155.3 | 377.6 | 0.48 | 11 | 10.86 | 1253.0122 | 1425.8149 | 1.9816 | 897.3 | 889.5 | 1 | 5.9 | 3859 | 939.7 |  | 0.5
2018-04-19 11:30 | 3522 | 1009.9 | 921.6 | 842.6 | 625.4 | 459.4 | 834 | 793 | 729.3 | 546.2 | 312.8 | 925.4 | 13.5 | 937.1 | 922.4 | 807.9 | 779.2 | 637 | 304.4 | 902.1 | 874.1 | 856.3 | 649.2 | 909.4 | 659.3 | 829.6 | 808.4 | 756.6 | 682 | 624.4 | 297.1 |  |  |  |  | 119.9 | 663.1 | 62.2 | 758.8 | 679.8 | 48.3 | 502.4 | 99.7 | 693.9 | 356.3 | 364.8 | 151.9 | 695.5 | 516.6 | 109.3 | 85.5 | 83 | 79.8 |  |  | 640.8 | 405.6 | 329.2 | [6 empty] | 162.3 | 378.6 | 0.78 | 10.96 | 10.67 | 1285.1748 | 1424.9884 | 1.9826 | 896.8 | 889.6 | 1.29 | 5.89 | 3860 | 939.7 |  | 0.5
2018-04-19 11:30 | 3523 | 1009.4 | 918.5 | 839.7 | 626.2 | 460.6 | 833.1 | 791.5 | 729.9 | 546.4 | 312.4 | 927.5 | 13.5 | 937.4 | 923.8 | 808.3 | 789.9 | 637.1 | 298.2 | 902.6 | 880 | 856.4 | 650.7 | 909.9 | 643.5 | 829.6 | 809.7 | 756.9 | 684.3 | 624.6 | 300.7 |  |  |  |  | 119.9 | 663.3 | 61.7 | 758.9 | 680.1 | 48 | 502.5 | 100 | 749.7 | 356.6 | 364.9 | 152 | 695.5 | 516.7 | 109.4 | 85.8 | 83 | 79.9 |  |  | 641.2 | 405.5 | 329.3 | [6 empty] | 166.7 | 377.4 | 0.48 | 10.92 | 10.77 | 1285.8865 | 1425.667 | 1.9801 | 896 | 889.9 | 1.01 | 5.87 | 3861 | 939.8 |  | 0.5
2018-04-19 11:30 | 3524 | 1010.4 | 918.7 | 837.4 | 626.1 | 461.5 | 832.7 | 791.7 | 730.7 | 545.9 | 312.3 | 926.1 | 13.5 | 937.8 | 920.8 | 808.8 | 786.8 | 637 | 304.9 | 902.4 | 876.2 | 856 | 645.9 | 909.9 | 632.6 | 829.6 | 810.1 | 756.9 | 682.1 | 624.7 | 300.4 |  |  |  |  | 120 | 663.4 | 60.7 | 759.1 | 680.5 | 47.9 | 502.6 | 100.1 | 779 | 356.8 | 365 | 152.1 | 695.6 | 516.9 | 109.3 | 85.6 | 82.9 | 80 |  |  | 641.8 | 405.5 | 329.4 | [6 empty] | 167.8 | 377.3 | 0.59 | 11.1 | 10.73 | 1306.718 | 1425.0524 | 1.9824 | 895.9 | 889.9 | 1.13 | 5.92 | 3862 | 939.8 |  | 0.5
2018-04-19 11:30 | 3525 | 1012.4 | 920.8 | 834.8 | 626.7 | 462.3 | 833.9 | 791.9 | 730.5 | 545.2 | 312.3 | 921.3 | 13.5 | 938 | 922.3 | 809.3 | 793.5 | 637.1 | 304.7 | 901.9 | 868 | 855.8 | 646.4 | 909.4 | 625.4 | 829.1 | 804 | 756.9 | 682.8 | 624.6 | 301.3 |  |  |  |  | 120 | 663.5 | 60.5 | 759.2 | 680.8 | 48.1 | 502.7 | 100.2 | 767.9 | 356.7 | 365.1 | 152.1 | 695.7 | 517 | 109.2 | 85.2 | 82.8 | 79.9 |  |  | 642.4 | 405.6 | 329.5 | [6 empty] | 169.8 | 377.3 | 0.44 | 10.85 | 10.41 | 1280.1299 | 1424.4413 | 1.9833 | 896.1 | 889.7 | 0.97 | 5.85 | 3863 | 939.8 |  | 0.5
2018-04-19 11:30 | 3526 | 1012 | 921.8 | 835.5 | 627.4 | 462.4 | 834.3 | 791.9 | 730.1 | 544.4 | 311.9 | 919.7 | 13.5 | 938.4 | 928.5 | 809.8 | 797.8 | 637.2 | 302 | 901.6 | 857.2 | 855.8 | 650.8 | 909 | 619.2 | 828.9 | 806.1 | 756.8 | 674.6 | 624.6 | 300.6 |  |  |  |  | 119.9 | 663.6 | 60.8 | 759.3 | 681.1 | 48 | 502.8 | 100.2 | 710.4 | 356.4 | 365.2 | 152.2 | 695.8 | 517 | 109.3 | 84.9 | 82.9 | 79.8 |  |  | 642.9 | 405.6 | 329.7 | [6 empty] | 168.7 | 374.1 | 0.42 | 10.81 | 10.38 | 1280.9848 | 1425.593 | 1.9829 | 896 | 889.6 | 0.95 | 5.83 | 3864 | 939.9 |  | 0.5
2018-04-19 11:30 | 3527 | 1014.6 | 923.9 | 838.4 | 627.6 | 463.3 | 832.3 | 790.8 | 730.1 | 544.1 | 311.3 | 917 | 13.5 | 938.6 | 923.4 | 810.4 | 797.9 | 637.3 | 303.3 | 901.1 | 847.5 | 856.1 | 646.7 | 909 | 617.1 | 828.2 | 795.8 | 756.7 | 679.2 | 624.6 | 303 |  |  |  |  | 119.9 | 663.7 | 61.5 | 759.4 | 681.3 | 47.8 | 502.8 | 100.1 | 680.4 | 356.1 | 365.3 | 152.2 | 695.9 | 517 | 109.2 | 84.8 | 82.9 | 79.7 |  |  | 643.3 | 405.6 | 329.8 | [6 empty] | 166.2 | 370.8 | 0.66 | 11.11 | 10.66 | 1299.3385 | 1426.2865 | 1.9782 | 895.7 | 889.3 | 1.19 | 5.89 | 3865 | 939.9 |  | 0.5
2018-04-19 11:30 | 3528 | 1014.7 | 922.4 | 839.6 | 628 | 464.1 | 831.7 | 792.7 | 731 | 543.8 | 310.7 | 917.1 | 13.5 | 938.7 | 919.4 | 810.9 | 782.7 | 637.7 | 308.2 | 900.8 | 853.1 | 856.3 | 640.8 | 908.5 | 617.5 | 827.4 | 794.5 | 756.7 | 682.9 | 624.6 | 302.9 |  |  |  |  | 120.1 | 663.9 | 61.7 | 759.5 | 681.6 | 47.7 | 502.8 | 100.1 | 701 | 356 | 365.4 | 152.3 | 696 | 517.1 | 109.1 | 84.5 | 82.9 | 79.7 |  |  | 643.8 | 405.6 | 329.9 | [6 empty] | 168.9 | 368.2 | 0.51 | 10.98 | 10.54 | 1294.2382 | 1425.5019 | 1.982 | 895.7 | 889 | 1.05 | 5.85 | 3866 | 940 |  | 0.5
2018-04-19 11:30 | 3529 | 1013.4 | 920.3 | 837.9 | 629 | 464 | 830.4 | 792.9 | 732 | 543.1 | 310 | 918.3 | 13.5 | 938.9 | 928.3 | 811 | 774.4 | 638 | 309.5 | 900.5 | 862 | 856.4 | 646 | 908.4 | 638 | 826.9 | 797.2 | 756.7 | 684.5 | 624.6 | 297.7 |  |  |  |  | 120.1 | 664.1 | 61 | 759.6 | 681.9 | 47.7 | 502.9 | 100.1 | 732 | 356 | 365.5 | 152.3 | 696.1 | 517.1 | 109.4 | 84.4 | 82.9 | 79.8 |  |  | 644.4 | 405.5 | 330 | [6 empty] | 169 | 369 | 0.58 | 11.06 | 10.87 | 1281.7087 | 1424.571 | 1.9844 | 895.1 | 888.8 | 1.12 | 5.87 | 3867 | 940 |  | 0.5
2018-04-19 11:30 | 3530 | 1014.3 | 918.4 | 836.8 | 629.9 | 463.8 | 830.3 | 791.6 | 732.3 | 543.2 | 309.2 | 921.7 | 13.5 | 939.2 | 923.6 | 811.1 | 772.9 | 638 | 306.9 | 900.5 | 877 | 856.2 | 650.5 | 908 | 631.8 | 827.4 | 808.6 | 756.7 | 678.8 | 624.7 | 298.6 |  |  |  |  | 120.2 | 664.2 | 60.2 | 759.7 | 682.1 | 47.7 | 503 | 100.1 | 788 | 356 | 365.5 | 152.4 | 696.2 | 517.2 | 109.7 | 84.5 | 82.9 | 79.8 |  |  | 645 | 405.5 | 330.1 | [6 empty] | 168.6 | 371.1 | 0.27 | 10.85 | 10.5 | 1309.7038 | 1424.1897 | 1.982 | 895.2 | 889 | 0.77 | 5.83 | 3868 | 940.1 |  | 0.5
2018-04-19 11:30 | 3531 | 1011.9 | 919 | 838.1 | 630 | 463.2 | 830.7 | 790.5 | 731.4 | 542.8 | 308.6 | 920.6 | 13.5 | 939.5 | 921.1 | 810.9 | 768.8 | 638.1 | 303.7 | 900.6 | 879.7 | 856.1 | 654.1 | 907.6 | 649.8 | 828.2 | 818 | 756.7 | 684.7 | 624.7 | 302.4 |  |  |  |  | 120.2 | 664.3 | 59.8 | 759.8 | 682.3 | 47.8 | 503.2 | 100.1 | 850.1 | 356 | 365.6 | 152.4 | 696.3 | 517.5 | 109.7 | 84.5 | 83 | 79.9 |  |  | 645.7 | 405.5 | 330.2 | [6 empty] | 168.6 | 371.3 | 0.37 | 11 | 10.43 | 1309.694 | 1424.7344 | 1.981 | 894.5 | 889.4 | 0.89 | 5.87 | 3869 | 940.1 |  | 0.5
2018-04-19 11:30 | 3532 | 1010.3 | 918.7 | 838.3 | 628 | 462.5 | 832.6 | 791.3 | 731.7 | 542.9 | 308.1 | 920.3 | 13.5 | 939.7 | 923.3 | 810.8 | 769.7 | 638 | 299.6 | 900.3 | 871.7 | 855.9 | 648.1 | 908 | 648 | 828.7 | 814.5 | 756.7 | 682.1 | 624.8 | 304.4 |  |  |  |  | 120.3 | 664.4 | 60.9 | 759.9 | 682.6 | 47.7 | 503.5 | 100.1 | 851.6 | 355.8 | 365.7 | 152.5 | 696.4 | 517.6 | 109.7 | 84.6 | 83 | 80 |  |  | 646.4 | 405.6 | 330.4 | [6 empty] | 164.4 | 370.4 | 0.18 | 11 | 10.72 | 1300.8555 | 1425.734 | 1.9823 | 894.6 | 889.6 | 0.62 | 5.86 | 3870 | 940.1 |  | 0.5
2018-04-19 11:30 | 3533 | 1010.2 | 917.9 | 840.2 | 627.5 | 462.6 | 831.8 | 791.8 | 731.6 | 542.1 | 308 | 921.3 | 13.5 | 940.6 | 935 | 810.7 | 778.7 | 638.2 | 301.6 | 900.2 | 878.7 | 855.7 | 645.1 | 908.2 | 632.5 | 829.2 | 815.4 | 756.5 | 668.4 | 624.9 | 300.7 |  |  |  |  | 120.4 | 664.4 | 61.8 | 760 | 682.8 | 47.4 | 503.6 | 100.1 | 786.8 | 355.8 | 365.8 | 152.6 | 696.6 | 517.8 | 109.9 | 84.7 | 83 | 79.9 |  |  | 647.2 | 405.7 | 330.5 | [6 empty] | 155.2 | 368.9 | 0.2 | 10.63 | 10.41 | 1306.0822 | 1426.2881 | 1.9826 | 894.6 | 890 | 0.65 | 5.76 | 3871 | 940.2 |  | 0.5
2018-04-19 11:30 | 3534 | 1014.5 | 917.3 | 840.9 | 628.3 | 462.9 | 830.3 | 790.9 | 731.3 | 541.5 | 307.5 | 918.9 | 13.5 | 941.7 | 937.7 | 811 | 781.3 | 638.3 | 300.2 | 900.4 | 875.8 | 855.7 | 647 | 908 | 621.3 | 829.3 | 810.6 | 756.4 | 674 | 625 | 300.5 |  |  |  |  | 120.4 | 664.5 | 61.7 | 760.1 | 683 | 47 | 503.7 | 100.2 | 728.8 | 355.3 | 366 | 152.6 | 696.8 | 517.9 | 110 | 84.5 | 83.1 | 80 |  |  | 648.1 | 405.8 | 330.6 | [6 empty] | 150 | 370.1 | 0.54 | 10.66 | 10.63 | 1365.6124 | 1430.0265 | 1.9821 | 894.4 | 890.5 | 1.05 | 5.77 | 3872 | 940.2 |  | 0.5
2018-04-19 11:30 | 3535 | 1017.2 | 920.1 | 841.7 | 629.5 | 463.9 | 829.2 | 789.4 | 730.2 | 542.9 | 307.4 | 916.6 | 13.5 | 942.5 | 936.9 | 811.3 | 784.7 | 638.4 | 298.5 | 900.3 | 867.1 | 855.9 | 645.4 | 907.6 | 618 | 829 | 807.7 | 756.1 | 673.8 | 625.4 | 301.4 |  |  |  |  | 120.4 | 664.6 | 61.7 | 760.1 | 683.1 | 46.6 | 503.9 | 100.3 | 749.6 | 355 | 366.1 | 152.7 | 696.9 | 518 | 109.8 | 84.6 | 83.1 | 80.1 |  |  | 648.8 | 405.9 | 330.7 | [6 empty] | 153.1 | 367.7 | 0.46 | 10.96 | 10.88 | 1304.3649 | 1431.1731 | 1.9801 | 894.5 | 890.6 | 0.98 | 5.84 | 3873 | 940.3 |  | 0.5
2018-04-19 11:30 | 3536 | 1019.5 | 921.6 | 841.8 | 630.3 | 465.6 | 827.2 | 789.4 | 729.1 | 543.3 | 307.7 | 916.3 | 13.5 | 942.7 | 932.7 | 811.5 | 776.8 | 638.5 | 306.3 | 900.1 | 854.3 | 856.3 | 644.6 | 907.1 | 617.2 | 828.4 | 804.8 | 756.2 | 685.4 | 625.7 | 301 |  |  |  |  | 120.4 | 664.7 | 61.2 | 760.1 | 683.3 | 46.6 | 504 | 100.4 | 798 | 355.2 | 366.1 | 152.7 | 697.1 | 518.2 | 109.7 | 84.9 | 83.1 | 80 |  |  | 649.1 | 406 | 330.9 | [6 empty] | 154.7 | 364.4 | 0.51 | 10.94 | 10.94 | 1324.0253 | 1431.1465 | 1.9834 | 894.8 | 890.4 | 1.03 | 5.82 | 3874 | 940.3 |  | 0.5
2018-04-19 11:30 | 3537 | 1013.8 | 919 | 840.2 | 630.9 | 467.6 | 827.1 | 790.7 | 729.5 | 543.4 | 307.7 | 920.9 | 13.5 | 942.7 | 935.4 | 811.7 | 786.7 | 638.7 | 305.6 | 900.1 | 854 | 856.7 | 645.1 | 906.9 | 613.3 | 827.7 | 796.8 | 756.3 | 683 | 626 | 303.4 |  |  |  |  | 120.4 | 664.9 | 60.6 | 760.3 | 683.4 | 46.7 | 504.2 | 100.4 | 781.6 | 355.4 | 366.2 | 152.8 | 697.2 | 518.3 | 109.6 | 84.9 | 83 | 80 |  |  | 649 | 406.1 | 331 | [6 empty] | 156.8 | 368.4 | 0.53 | 10.79 | 10.71 | 1331.3347 | 1431.1012 | 1.9816 | 894.3 | 890.2 | 1.06 | 5.8 | 3875 | 940.4 |  | 0.5
2018-04-19 11:30 | 3538 | 1007.9 | 919.2 | 839.5 | 630.4 | 469.4 | 826.4 | 790 | 730.8 | 542.9 | 307.6 | 923.2 | 13.5 | 943 | 936 | 812.1 | 784.6 | 638.8 | 307.9 | 900.3 | 863.1 | 856.8 | 651 | 907.2 | 615.9 | 827.7 | 807.4 | 756.6 | 694.6 | 626.2 | 297.9 |  |  |  |  | 120.3 | 665 | 60.8 | 760.5 | 683.6 | 46.7 | 504.2 | 100.4 | 720.3 | 355.5 | 366.4 | 152.9 | 697.4 | 518.4 | 109.6 | 84.3 | 83 | 80.1 |  |  | 648.9 | 406.1 | 331.2 | [6 empty] | 160 | 371.4 | 0.27 | 10.7 | 10.45 | 1272.5336 | 1432.1175 | 1.9825 | 893.3 | 890.3 | 0.75 | 5.79 | 3876 | 940.4 |  | 0.5
2018-04-19 11:30 | 3539 | 1006.7 | 919.7 | 837.7 | 630.8 | 469.9 | 827.2 | 788.4 | 731.5 | 544 | 308 | 919.5 | 13.5 | 943.1 | 936.7 | 812.4 | 785.3 | 639 | 307.9 | 900.2 | 857.6 | 857.1 | 642.3 | 907.4 | 616.3 | 827.8 | 807.1 | 756.7 | 680.6 | 626.6 | 299.1 |  |  |  |  | 120.2 | 665.2 | 61.2 | 760.7 | 683.7 | 46.7 | 504.2 | 100.3 | 676.5 | 355.5 | 366.5 | 153 | 697.5 | 518.5 | 109.6 | 83.7 | 83.1 | 80.2 |  |  | 648.6 | 406.1 | 331.3 | [6 empty] | 157.8 | 371.3 | 0.4 | 11.07 | 10.76 | 1301.6565 | 1432.8748 | 1.9814 | 892.3 | 890.4 | 0.92 | 5.89 | 3877 | 940.4 |  | 0.5
2018-04-19 11:30 | 3540 | 1006 | 922.1 | 837.3 | 631 | 469.5 | 827 | 788.5 | 732.1 | 544.3 | 308.9 | 918.8 | 13.5 | 943.2 | 932.7 | 812.6 | 789 | 639.2 | 305.1 | 899.9 | 863.8 | 857.3 | 646.8 | 907.5 | 612.7 | 827.5 | 807.6 | 756.7 | 681.1 | 626.9 | 300.9 |  |  |  |  | 120.1 | 665.3 | 61.6 | 760.8 | 683.7 | 46.7 | 504.2 | 100.3 | 680.3 | 355.6 | 366.6 | 153 | 697.6 | 518.5 | 109.5 | 83.6 | 83.1 | 80.2 |  |  | 648.4 | 406.1 | 331.5 | [6 empty] | 151.5 | 372.1 | 0.4 | 11.14 | 10.61 | 1276.4996 | 1433.5258 | 1.9816 | 892.5 | 890.2 | 0.91 | 5.91 | 3878 | 940.5 |  | 0.5
2018-04-19 11:30 | 3541 | 1005.3 | 922.5 | 836.7 | 630.8 | 469.4 | 826.5 | 788.8 | 732.2 | 544.2 | 309.5 | 919.1 | 13.5 | 943.3 | 931.4 | 812.8 | 783.7 | 639.6 | 306.8 | 899.9 | 860.9 | 857.3 | 667.7 | 908.4 | 618.8 | 827.3 | 803.6 | 756.6 | 682.9 | 627.1 | 300.2 |  |  |  |  | 120.3 | 665.3 | 62 | 760.9 | 683.8 | 46.4 | 504.2 | 100.4 | 702.8 | 355.5 | 366.7 | 153.1 | 697.6 | 518.6 | 109.7 | 83.9 | 83 | 80.2 |  |  | 648.2 | 406.1 | 331.6 | [6 empty] | 149.5 | 374 | 0.6 | 10.94 | 10.88 | 1379.4766 | 1434.1305 | 1.9836 | 892.5 | 890.2 | 1.11 | 5.86 | 3879 | 940.5 |  | 0.5
2018-04-19 11:30 | 3542 | 1008.2 | 927.2 | 837.7 | 632.2 | 469.7 | 825.8 | 789.6 | 732.4 | 543.8 | 309.6 | 923.7 | 13.5 | 943.6 | 928.4 | 813 | 786.1 | 640 | 307 | 899.4 | 872.3 | 857.3 | 661 | 909.2 | 612.7 | 827.3 | 810.3 | 756.5 | 684.3 | 627.1 | 295.5 |  |  |  |  | 120.5 | 665.4 | 61.5 | 761 | 683.9 | 46.4 | 504.2 | 100.4 | 708.9 | 355.4 | 366.7 | 153.2 | 697.7 | 518.6 | 109.9 | 84.5 | 82.9 | 80.1 |  |  | 647.9 | 406 | 331.8 | [6 empty] | 153.8 | 377.2 | 0.63 | 10.91 | 11.01 | 1324.9017 | 1433.5303 | 1.9823 | 894.9 | 890.1 | 1.14 | 5.87 | 3880 | 940.6 |  | 0.5
2018-04-19 11:30 | 3543 | 1013.5 | 928.6 | 836.9 | 633.7 | 470.3 | 825.1 | 790.1 | 731.6 | 544.3 | 309.2 | 923.2 | 13.5 | 944.1 | 937.5 | 812.9 | 787.8 | 640.2 | 300.6 | 899.3 | 876.8 | 857.2 | 659.2 | 909.8 | 608.5 | 827.6 | 812.6 | 756.5 | 684.8 | 627.1 | 294.2 |  |  |  |  | 120.5 | 665.5 | 60.7 | 761 | 684 | 46.6 | 504.2 | 100.3 | 726.2 | 355.4 | 366.9 | 153.2 | 697.8 | 518.7 | 109.9 | 85 | 83 | 80.1 |  |  | 647.6 | 406 | 331.9 | [6 empty] | 161.5 | 379.2 | 0.75 | 10.93 | 11.07 | 1350.1957 | 1433.2756 | 1.9824 | 896.1 | 890.3 | 1.26 | 5.88 | 3881 | 940.6 |  | 0.5
2018-04-19 11:30 | 3544 | 1019.3 | 932.9 | 838.5 | 634.2 | 470.9 | 824.5 | 790 | 730.7 | 545.7 | 308.9 | 924.8 | 13.5 | 944.5 | 934.4 | 812.8 | 791.7 | 640.2 | 301.2 | 899.1 | 862.2 | 857.3 | 656.8 | 910.2 | 605.4 | 827.8 | 814.6 | 756.5 | 675 | 627.1 | 298.2 |  |  |  |  | 120.7 | 665.6 | 60.6 | 761 | 684 | 46.9 | 504.3 | 100.4 | 775.5 | 355.4 | 367 | 153.3 | 697.9 | 518.8 | 110.1 | 85.5 | 83.1 | 80.1 |  |  | 647.3 | 406 | 332.1 | [6 empty] | 166.5 | 378.3 | 0.47 | 11.1 | 10.91 | 1333.7393 | 1433.9836 | 1.9808 | 898.3 | 890.5 | 1 | 5.93 | 3882 | 940.7 |  | 0.5
2018-04-19 11:30 | 3545 | 1022.3 | 931.8 | 838.9 | 633.9 | 471.6 | 824.1 | 789.1 | 729.5 | 546.1 | 308.6 | 924.6 | 13.5 | 944.6 | 931.7 | 812.8 | 791.3 | 640.4 | 305.8 | 898.9 | 852.7 | 857.2 | 652 | 910.3 | 602.2 | 827.6 | 808 | 756.3 | 671 | 627.2 | 299.4 |  |  |  |  | 121 | 665.7 | 59.8 | 761 | 684.1 | 46.9 | 504.4 | 100.4 | 840 | 355.6 | 367.2 | 153.4 | 698.1 | 519 | 110.2 | 85.6 | 83 | 80.1 |  |  | 647 | 406 | 332.2 | [6 empty] | 168.2 | 377.4 | 0.65 | 11.05 | 11.02 | 1324.6755 | 1433.3403 | 1.9822 | 898.4 | 890.4 | 1.18 | 5.91 | 3883 | 940.7 |  | 0.5
2018-04-19 11:30 | 3546 | 1024.1 | 931 | 840.4 | 634.4 | 472 | 822.9 | 787.8 | 728.7 | 545.4 | 308.4 | 925.6 | 13.5 | 944.6 | 928 | 812.9 | 789.7 | 640.4 | 305.4 | 899 | 860.9 | 857 | 650.1 | 910 | 601 | 827.6 | 811.1 | 756.1 | 672.6 | 627.3 | 296.6 |  |  |  |  | 121.2 | 665.8 | 59 | 761.1 | 684.1 | 47 | 504.6 | 100.4 | 852.4 | 355.6 | 367.2 | 153.4 | 698.3 | 519.2 | 110.4 | 85.3 | 83 | 80.1 |  |  | 646.7 | 406.1 | 332.3 | [6 empty] | 170 | 377.9 | 0.58 | 10.83 | 10.89 | 1310.9219 | 1433.4534 | 1.9812 | 898.3 | 890.4 | 1.12 | 5.85 | 3884 | 940.7 |  | 0.5
2018-04-19 11:30 | 3547 | 1022.6 | 931.4 | 843.9 | 635.2 | 472.8 | 823 | 787.7 | 729.2 | 545.1 | 308.2 | 928 | 13.5 | 944.4 | 922.7 | 812.8 | 786 | 640.6 | 300.7 | 899.1 | 861.9 | 856.8 | 646.1 | 909.4 | 607.6 | 827.7 | 812.2 | 756.1 | 679.9 | 627.4 | 295.6 |  |  |  |  | 121.2 | 665.9 | 59.7 | 761.2 | 684.2 | 47.2 | 504.7 | 100.5 | 803.5 | 355.6 | 367.3 | 153.5 | 698.5 | 519.3 | 110.3 | 85.2 | 83 | 80 |  |  | 646.4 | 406.2 | 332.5 | [6 empty] | 176.8 | 377.8 | 0.67 | 10.79 | 10.81 | 1257.9586 | 1433.5685 | 1.9823 | 898.5 | 890.4 | 1.21 | 5.84 | 3885 | 940.8 |  | 0.5
2018-04-19 11:31 | 3548 | 1018.8 | 928 | 841.6 | 635.3 | 473.8 | 826.2 | 787.6 | 728.9 | 544.9 | 307.8 | 923.7 | 13.5 | 944 | 917.6 | 812.8 | 789.4 | 640.7 | 308 | 899.5 | 871.3 | 856.8 | 646.1 | 908.7 | 608.5 | 828 | 809.6 | 756.3 | 682.7 | 627.4 | 295.8 |  |  |  |  | 121.1 | 666 | 60.5 | 761.4 | 684.2 | 47.4 | 504.8 | 100.5 | 764.9 | 355.6 | 367.5 | 153.5 | 698.7 | 519.4 | 110.3 | 85 | 82.9 | 80 |  |  | 646.1 | 406.3 | 332.6 | [6 empty] | 181.2 | 376.7 | 0.46 | 10.89 | 10.58 | 1272.4655 | 1433.985 | 1.9812 | 896.9 | 890.5 | 1 | 5.86 | 3886 | 940.8 |  | 0.5
2018-04-19 11:31 | 3549 | 1017.2 | 924.3 | 841 | 635.3 | 474.6 | 827.3 | 787.7 | 728.9 | 544.4 | 307.7 | 922.3 | 13.5 | 943.3 | 915.8 | 812.9 | 784.3 | 640.7 | 307.1 | 899.9 | 863.4 | 856.9 | 645.9 | 908.4 | 599.2 | 828.1 | 811.5 | 756.5 | 693.6 | 627.4 | 298.2 |  |  |  |  | 121 | 666.2 | 61.7 | 761.6 | 684.2 | 47.6 | 504.9 | 100.4 | 739.1 | 355.4 | 367.6 | 153.6 | 698.9 | 519.5 | 110.5 | 84.7 | 82.8 | 79.9 |  |  | 645.9 | 406.3 | 332.7 | [6 empty] | 174.8 | 375 | 0.37 | 10.94 | 10.82 | 1332.3545 | 1433.8511 | 1.9812 | 895.8 | 890.4 | 0.89 | 5.87 | 3887 | 940.9 |  | 0.5
2018-04-19 11:31 | 3550 | 1015.1 | 925.2 | 843.5 | 634.3 | 474.1 | 827.6 | 787.4 | 730.1 | 543.8 | 307.8 | 924.3 | 13.5 | 943.1 | 927 | 812.6 | 772.2 | 640.7 | 306.5 | 900.4 | 874.8 | 857.2 | 647.7 | 908.1 | 598.6 | 828.2 | 814.9 | 756.9 | 692.8 | 627.5 | 302.2 |  |  |  |  | 121.2 | 666.4 | 63.2 | 761.8 | 684.3 | 48 | 504.9 | 100.4 | 717.5 | 355.4 | 367.7 | 153.6 | 699 | 519.6 | 110.4 | 84.9 | 82.8 | 79.9 |  |  | 645.6 | 406.3 | 332.8 | [6 empty] | 168.7 | 375.9 | 0.35 | 10.96 | 10.9 | 1307.8189 | 1432.8123 | 1.9813 | 895.9 | 890.6 | 0.87 | 5.88 | 3888 | 940.9 |  | 0.5
2018-04-19 11:31 | 3551 | 1016.4 | 927.2 | 843 | 633.5 | 473.4 | 827.9 | 787.6 | 731.3 | 543.3 | 308.3 | 923.2 | 13.5 | 943.4 | 927.2 | 812.4 | 775.8 | 640.8 | 309.3 | 900.7 | 863.8 | 857.4 | 645.8 | 907.5 | 627.2 | 828.1 | 806.1 | 757.5 | 697.1 | 627.7 | 301.5 |  |  |  |  | 121.3 | 666.5 | 63.9 | 762 | 684.3 | 48.3 | 504.9 | 100.5 | 696.5 | 355.4 | 367.8 | 153.7 | 699.2 | 519.6 | 110.3 | 85.3 | 82.9 | 79.9 |  |  | 645.4 | 406.2 | 332.9 | [6 empty] | 166.3 | 376.7 | 0.27 | 10.85 | 10.42 | 1280.408 | 1434.5705 | 1.9812 | 896.4 | 890.7 | 0.77 | 5.85 | 3889 | 941 |  | 0.5
2018-04-19 11:31 | 3552 | 1014.7 | 925.7 | 840.7 | 633.2 | 472.9 | 828.4 | 789.3 | 731.8 | 544.7 | 308.9 | 921.9 | 13.5 | 943.4 | 931.4 | 812.2 | 773.8 | 640.6 | 306.6 | 900.5 | 858.4 | 857.7 | 646.5 | 907.4 | 622.3 | 828.1 | 805.8 | 758 | 694 | 627.8 | 304.5 |  |  |  |  | 121.3 | 666.6 | 63.6 | 762.1 | 684.3 | 48.3 | 504.9 | 100.6 | 680.4 | 355.3 | 367.9 | 153.7 | 699.4 | 519.6 | 110.4 | 85.3 | 83 | 79.8 |  |  | 645.2 | 406.2 | 333 | [6 empty] | 164.4 | 376.8 | 0.31 | 10.69 | 10.53 | 1247.1093 | 1436.2239 | 1.9825 | 896 | 890.7 | 0.82 | 5.81 | 3890 | 941 |  | 0.5
2018-04-19 11:31 | 3553 | 1013.3 | 923.3 | 838 | 633.5 | 472.5 | 828.1 | 789.4 | 731.1 | 545 | 309.2 | 919.9 | 13.5 | 943.7 | 935.3 | 812.2 | 786.7 | 640.5 | 307.5 | 900.7 | 860.8 | 858.1 | 646.2 | 907.7 | 647.8 | 828 | 806.3 | 758.1 | 685.2 | 627.8 | 308.8 |  |  |  |  | 121.2 | 666.7 | 62.5 | 762.3 | 684.4 | 48.2 | 504.8 | 100.5 | 673 | 355.1 | 368 | 153.8 | 699.5 | 519.6 | 110.5 | 85.2 | 82.9 | 80 |  |  | 645 | 406.1 | 333.2 | [6 empty] | 161.6 | 379.6 | 0.49 | 10.78 | 10.43 | 1278.7255 | 1435.4984 | 1.9806 | 894.8 | 890.8 | 1.02 | 5.85 | 3891 | 941 |  | 0.5
2018-04-19 11:31 | 3554 | 1012 | 921.8 | 836.9 | 633.5 | 472.3 | 828 | 789.8 | 730.8 | 544.8 | 309.6 | 917.9 | 13.5 | 944 | 937.9 | 812.5 | 789.3 | 640.5 | 310.6 | 900.7 | 859.3 | 858.3 | 649.5 | 908.6 | 691.1 | 827.8 | 803.4 | 758.1 | 686.1 | 627.9 | 311.4 |  |  |  |  | 121 | 666.9 | 62.2 | 762.5 | 684.4 | 48.1 | 504.7 | 100.5 | 657.6 | 354.9 | 368 | 153.8 | 699.6 | 519.6 | 110.6 | 85.1 | 83 | 80.1 |  |  | 644.9 | 406 | 333.3 | [6 empty] | 163.5 | 381.6 | 0.65 | 10.9 | 10.91 | 1360.9719 | 1435.6677 | 1.9845 | 893.9 | 890.9 | 1.17 | 5.89 | 3892 | 941.1 |  | 0.5
2018-04-19 11:31 | 3555 | 1013 | 924 | 836 | 634.1 | 472.3 | 828.1 | 790.1 | 731.3 | 544.3 | 309.8 | 914.5 | 13.5 | 944.7 | 942.9 | 812.9 | 793.1 | 640.4 | 310.1 | 900.7 | 858.9 | 858.6 | 649.6 | 909.5 | 667 | 827.2 | 793.3 | 758.1 | 684.4 | 628 | 306.7 |  |  |  |  | 121 | 667.1 | 62.8 | 762.8 | 684.5 | 48.2 | 504.6 | 100.6 | 654 | 354.8 | 368.2 | 153.9 | 699.7 | 519.6 | 110.7 | 85.2 | 83 | 80 |  |  | 644.7 | 405.9 | 333.5 | [6 empty] | 169.8 | 381.3 | 0.53 | 10.71 | 10.88 | 1300.3504 | 1436.4322 | 1.9827 | 893.9 | 890.9 | 1.07 | 5.83 | 3893 | 941.1 |  | 0.5
2018-04-19 11:31 | 3556 | 1014.3 | 924.7 | 834.4 | 634.4 | 472.5 | 828.5 | 791.3 | 730.5 | 545.1 | 309.7 | 915.5 | 13.5 | 945 | 936 | 813.2 | 784.7 | 640.4 | 307.3 | 900.7 | 852.6 | 858.5 | 650.8 | 910.7 | 661.8 | 827 | 797.2 | 758.2 | 682.2 | 628.2 | 302.9 |  |  |  |  | 121.2 | 667.2 | 63.6 | 762.9 | 684.6 | 48.5 | 504.6 | 100.6 | 658.2 | 354.9 | 368.3 | 153.9 | 700 | 519.5 | 110.7 | 85.1 | 83.1 | 79.9 |  |  | 644.6 | 405.8 | 333.6 | [6 empty] | 175.5 | 381.4 | 0.74 | 11.25 | 10.76 | 1343.934 | 1437.3085 | 1.9826 | 894.8 | 890.9 | 1.27 | 5.98 | 3894 | 941.2 |  | 0.5
2018-04-19 11:31 | 3557 | 1015.3 | 924.3 | 833.8 | 635.6 | 472.8 | 830.7 | 790.1 | 730 | 545.2 | 309.9 | 917.1 | 13.5 | 945 | 931.4 | 813.2 | 779.9 | 640.3 | 306 | 900.8 | 860.1 | 858.4 | 652.4 | 911 | 646.1 | 826.7 | 802.4 | 758.2 | 692.8 | 628.3 | 301 |  |  |  |  | 121.4 | 667.5 | 64.4 | 763.1 | 684.6 | 48.4 | 504.5 | 100.6 | 664.6 | 355 | 368.4 | 154 | 700.1 | 519.5 | 110.4 | 85 | 83.2 | 79.8 |  |  | 644.5 | 405.7 | 333.7 | [6 empty] | 182.1 | 380.5 | 0.56 | 10.95 | 10.77 | 1317.0278 | 1435.8024 | 1.9807 | 895.5 | 890.8 | 1.11 | 5.89 | 3895 | 941.2 |  | 0.5
2018-04-19 11:31 | 3558 | 1014.5 | 924.1 | 833.5 | 636.1 | 472.8 | 830.3 | 788.3 | 729.2 | 545.1 | 310.2 | 916.9 | 13.5 | 944.7 | 927.2 | 812.9 | 778.3 | 640.2 | 303.4 | 900.9 | 857.1 | 858.3 | 652.8 | 911.1 | 632.5 | 826.7 | 807.7 | 758.2 | 682.8 | 628.5 | 298.9 |  |  |  |  | 121.6 | 667.6 | 64.9 | 763.3 | 684.7 | 48.5 | 504.4 | 100.5 | 669.7 | 354.9 | 368.5 | 154 | 700.2 | 519.5 | 110.3 | 85.3 | 83.1 | 79.8 |  |  | 644.3 | 405.6 | 333.8 | [6 empty] | 184.8 | 377.5 | 0.79 | 10.97 | 10.7 | 1362.854 | 1436.732 | 1.9825 | 894.8 | 890.8 | 1.32 | 5.89 | 3896 | 941.3 |  | 0.5
2018-04-19 11:31 | 3559 | 1012.4 | 921.7 | 831.1 | 637.1 | 471.2 | 829.8 | 788.4 | 728.9 | 546.2 | 310 | 915.1 | 13.5 | 944.6 | 933.4 | 812.7 | 775.1 | 640 | 302.4 | 901 | 858.9 | 858.4 | 647.6 | 910.9 | 628.8 | 827.1 | 809.5 | 758.3 | 686.7 | 628.6 | 301.2 |  |  |  |  | 121.6 | 667.7 | 65.5 | 763.5 | 684.8 | 48.7 | 504.4 | 100.6 | 681.5 | 355 | 368.6 | 154.1 | 700.4 | 519.5 | 110.4 | 85.7 | 83 | 79.8 |  |  | 644.1 | 405.5 | 334 | [6 empty] | 186.3 | 376.4 | 0.78 | 10.94 | 10.85 | 1367.4799 | 1435.9804 | 1.9812 | 893.5 | 890.9 | 1.32 | 5.87 | 3897 | 941.3 |  | 0.5
2018-04-19 11:31 | 3560 | 1014.2 | 919 | 830 | 637.5 | 470.4 | 828.8 | 788.9 | 730.3 | 546.6 | 310.7 | 917.9 | 13.5 | 945.2 | 941.9 | 812.6 | 781.6 | 639.9 | 306.3 | 901.1 | 858.8 | 858.8 | 653.3 | 910.9 | 632.5 | 827.8 | 817.7 | 758.7 | 695.7 | 628.8 | 304.4 |  |  |  |  | 121.6 | 667.9 | 65 | 763.6 | 684.8 | 48.9 | 504.4 | 100.7 | 715.7 | 355.3 | 368.7 | 154.1 | 700.5 | 519.5 | 110.5 | 85.6 | 83.1 | 79.8 |  |  | 644 | 405.4 | 334.1 | [6 empty] | 188.9 | 378.3 | 0.63 | 11.02 | 10.79 | 1376.3383 | 1435.3157 | 1.9805 | 893.8 | 891.4 | 1.19 | 5.91 | 3898 | 941.3 |  | 0.5
2018-04-19 11:31 | 3561 | 1014.8 | 916.9 | 830.7 | 636.9 | 470.1 | 827.8 | 789.1 | 730.7 | 547.1 | 311.5 | 923.8 | 13.5 | 945.6 | 938.7 | 812.6 | 779.1 | 639.9 | 305.5 | 901.5 | 858.1 | 859 | 655.1 | 911.1 | 630.2 | 828.3 | 819.9 | 758.9 | 679.2 | 629.1 | 304.1 |  |  |  |  | 121.8 | 668 | 64 | 763.7 | 684.9 | 49.3 | 504.4 | 100.8 | 733.7 | 355.6 | 368.8 | 154.2 | 700.6 | 519.6 | 110.6 | 85.4 | 83.2 | 79.9 |  |  | 643.9 | 405.3 | 334.3 | [6 empty] | 189.7 | 378.4 | 0.76 | 11.01 | 10.4 | 1352.7372 | 1436.6797 | 1.9826 | 894.5 | 891.8 | 1.31 | 5.9 | 3899 | 941.4 |  | 0.5
2018-04-19 11:31 | 3562 | 1011.7 | 916.8 | 831.5 | 636.4 | 469.2 | 828.8 | 788.8 | 731.1 | 547.7 | 311.7 | 923.2 | 13.5 | 946.1 | 944.7 | 812.9 | 795 | 639.7 | 298.9 | 901.5 | 854.7 | 859.1 | 655.1 | 912 | 650.1 | 828.7 | 811.4 | 758.9 | 670.2 | 629.2 | 301.6 |  |  |  |  | 121.9 | 668.2 | 63.9 | 763.9 | 685 | 49.5 | 504.4 | 100.7 | 719.5 | 355.8 | 368.9 | 154.2 | 700.7 | 519.6 | 110.7 | 85.6 | 83.2 | 80 |  |  | 643.7 | 405.2 | 334.4 | [6 empty] | 190.8 | 379.6 | 0.52 | 10.74 | 10.51 | 1340.2681 | 1436.2922 | 1.9827 | 893.8 | 892.1 | 1.08 | 5.83 | 3900 | 941.4 |  | 0.5
2018-04-19 11:31 | 3563 | 1015.5 | 918.8 | 832.7 | 636 | 468.4 | 828.3 | 788.9 | 730.8 | 550 | 312 | 923.8 | 13.5 | 946.9 | 954.2 | 813.6 | 806.4 | 639.7 | 295.3 | 901.4 | 858.4 | 859.2 | 649.3 | 912.7 | 648.2 | 828.5 | 807.7 | 758.7 | 662.1 | 629.4 | 302.2 |  |  |  |  | 122.1 | 668.2 | 63.8 | 763.9 | 685 | 49.7 | 504.5 | 100.7 | 716.9 | 355.7 | 369.1 | 154.3 | 700.8 | 519.7 | 110.7 | 85.9 | 83.2 | 80.1 |  |  | 643.5 | 405.2 | 334.5 | [6 empty] | 190.9 | 384.5 | 0.99 | 11.14 | 10.84 | 1358.0692 | 1436.6673 | 1.9825 | 895.1 | 892.3 | 1.49 | 5.97 | 3901 | 941.5 |  | 0.5
2018-04-19 11:31 | 3564 | 1018.7 | 924.1 | 835.4 | 635.3 | 468.2 | 828 | 786.9 | 729.1 | 551.2 | 312.2 | 923 | 13.5 | 947.8 | 943.9 | 814.3 | 806.7 | 639.6 | 290.2 | 901.7 | 868.1 | 859.3 | 674.5 | 912.7 | 637.9 | 828.4 | 808.7 | 758.5 | 667.1 | 629.6 | 304.2 |  |  |  |  | 122.3 | 668.3 | 64 | 764 | 685.1 | 49.8 | 504.5 | 100.4 | 718.2 | 355.7 | 369.1 | 154.3 | 700.9 | 519.7 | 110.7 | 85.9 | 83.1 | 80.1 |  |  | 643.3 | 405.2 | 334.7 | [6 empty] | 188.3 | 384.2 | 0.44 | 10.78 | 10.49 | 1338.6401 | 1436.1295 | 1.9799 | 896.1 | 892.6 | 0.99 | 5.87 | 3902 | 941.5 |  | 0.5
2018-04-19 11:31 | 3565 | 1021.7 | 925.9 | 835.9 | 633.8 | 467.7 | 829.6 | 787.9 | 727.8 | 551 | 312.7 | 922 | 13.5 | 947.7 | 926.3 | 814.8 | 794.2 | 639.7 | 292.6 | 901.7 | 857.3 | 859.6 | 671 | 913 | 652.3 | 828.3 | 804.5 | 758.4 | 681 | 629.7 | 302 |  |  |  |  | 122.4 | 668.4 | 64.3 | 764.3 | 685.1 | 49.6 | 504.6 | 100.1 | 710.9 | 355.8 | 369.1 | 154.4 | 701.1 | 519.8 | 110.7 | 85.5 | 83 | 80 |  |  | 643.2 | 405.1 | 334.8 | [6 empty] | 183 | 382.7 | 0.6 | 10.89 | 10.66 | 1306.2741 | 1436.4802 | 1.9817 | 897.4 | 892.6 | 1.15 | 5.89 | 3903 | 941.6 |  | 0.5
2018-04-19 11:31 | 3566 | 1021.6 | 925 | 835.6 | 633 | 467.6 | 830.3 | 790.4 | 729.1 | 550.5 | 312.7 | 918.7 | 13.5 | 947.9 | 927.2 | 814.9 | 787.2 | 639.8 | 308 | 901.1 | 851.8 | 859.8 | 664.3 | 913.2 | 644.3 | 828.3 | 806.1 | 758.7 | 691.4 | 629.8 | 303.1 |  |  |  |  | 122.3 | 668.5 | 63.9 | 764.5 | 685.2 | 49.4 | 504.6 | 100.2 | 705.5 | 355.4 | 369.1 | 154.4 | 701.3 | 519.8 | 110.7 | 85.1 | 82.9 | 79.9 |  |  | 643.2 | 405.1 | 334.9 | [6 empty] | 175.9 | 383.4 | 0.61 | 10.88 | 10.64 | 1338.4903 | 1437.3259 | 1.9817 | 897.2 | 892.4 | 1.15 | 5.89 | 3904 | 941.6 |  | 0.5
2018-04-19 11:31 | 3567 | 1024.4 | 925 | 834.4 | 631.6 | 466.9 | 832.2 | 793.8 | 731.3 | 549.7 | 311.9 | 919.2 | 13.5 | 947.8 | 923.5 | 814.7 | 781.3 | 640 | 306.7 | 901 | 860.4 | 859.9 | 653.9 | 913.1 | 636.5 | 828.6 | 807.1 | 758.8 | 690.9 | 630 | 301.6 |  |  |  |  | 122 | 668.7 | 63.8 | 764.6 | 685.3 | 49.2 | 504.6 | 100.2 | 695.9 | 355.1 | 369.1 | 154.5 | 701.5 | 519.8 | 110.8 | 85.2 | 83 | 80 |  |  | 643.1 | 405 | 335 | [6 empty] | 172.8 | 383 | 0.56 | 11.12 | 10.54 | 1319.4519 | 1436.8164 | 1.9826 | 898.9 | 892.4 | 1.1 | 5.95 | 3905 | 941.6 |  | 0.5
2018-04-19 11:31 | 3568 | 1022.3 | 925.2 | 833.6 | 631.3 | 466.5 | 832.7 | 794.6 | 732.7 | 548.9 | 310.8 | 924.6 | 13.5 | 948 | 933 | 814.6 | 779.4 | 640.1 | 302.3 | 901.6 | 876.3 | 860 | 650.5 | 912.9 | 637.9 | 829.2 | 816.1 | 758.9 | 698.5 | 630.3 | 303.5 |  |  |  |  | 121.9 | 668.9 | 65.1 | 764.7 | 685.4 | 49.1 | 504.5 | 100.2 | 690.1 | 355.3 | 369.2 | 154.6 | 701.5 | 519.9 | 110.9 | 85.8 | 83.1 | 80.1 |  |  | 643 | 405 | 335.2 | [6 empty] | 174.5 | 382.9 | 0.56 | 10.83 | 10.38 | 1286.5627 | 1435.4747 | 1.9807 | 899.9 | 892.9 | 1.1 | 5.87 | 3906 | 941.7 |  | 0.5
2018-04-19 11:31 | 3569 | 1021.7 | 926.3 | 833 | 632.3 | 466 | 832.9 | 794.3 | 733.9 | 548.4 | 310.5 | 921.4 | 13.5 | 948.1 | 935.3 | 814.6 | 782.6 | 640.3 | 303.9 | 902.1 | 874.3 | 860 | 647.2 | 913 | 626.9 | 829.3 | 810.4 | 759.1 | 685.5 | 630.3 | 304.5 |  |  |  |  | 122.2 | 669 | 67.2 | 764.8 | 685.4 | 49.1 | 504.5 | 100.1 | 685 | 355 | 369.3 | 154.6 | 701.5 | 519.9 | 110.9 | 86.1 | 83.1 | 80.2 |  |  | 642.9 | 404.9 | 335.3 | [6 empty] | 174.9 | 384.8 | 0.59 | 11.05 | 10.55 | 1329.3659 | 1437.1349 | 1.9813 | 899.3 | 893.2 | 1.13 | 5.94 | 3907 | 941.7 |  | 0.5
2018-04-19 11:31 | 3570 | 1023.1 | 928.3 | 833.1 | 632.9 | 466.1 | 832.2 | 794.3 | 733.4 | 547.9 | 310 | 919.1 | 13.5 | 949 | 952.3 | 814.5 | 789.6 | 640.4 | 311.9 | 902.3 | 875.6 | 860 | 648.4 | 913.1 | 632.4 | 829.4 | 811.9 | 759.1 | 684.5 | 630.3 | 306.2 |  |  |  |  | 122.4 | 669 | 69.1 | 764.7 | 685.4 | 49.2 | 504.5 | 100.3 | 689.8 | 354.1 | 369.4 | 154.7 | 701.5 | 519.9 | 110.9 | 86.2 | 83.1 | 80.3 |  |  | 642.7 | 404.8 | 335.4 | [6 empty] | 174.9 | 385.2 | 0.4 | 10.88 | 10.68 | 1364.5337 | 1436.407 | 1.9803 | 899.4 | 893.6 | 0.94 | 5.9 | 3908 | 941.8 |  | 0.5
2018-04-19 11:31 | 3571 | 1028.2 | 929.8 | 832.7 | 633.6 | 466.4 | 831.4 | 793.5 | 732.7 | 547.8 | 309.9 | 922.1 | 13.5 | 950 | 950.4 | 814.4 | 782.3 | 640.6 | 308.1 | 902.7 | 872.1 | 860 | 648.3 | 913 | 626.1 | 829.8 | 813.8 | 759.1 | 678.5 | 630.3 | 305.9 |  |  |  |  | 122.4 | 669 | 69.8 | 764.8 | 685.5 | 49.3 | 504.5 | 100.7 | 693.8 | 353.5 | 369.5 | 154.7 | 701.6 | 519.9 | 110.9 | 86.1 | 83.1 | 80.4 |  |  | 642.6 | 404.7 | 335.6 | [6 empty] | 179 | 383.1 | 0.64 | 11.12 | 10.73 | 1327.9192 | 1435.1456 | 1.9813 | 901 | 894.1 | 1.19 | 5.95 | 3909 | 941.8 |  | 0.5
2018-04-19 11:31 | 3572 | 1029.3 | 929.1 | 832.3 | 633.7 | 467.7 | 833.8 | 792.5 | 732 | 547.3 | 309.9 | 926.6 | 13.5 | 950.9 | 954.3 | 814.6 | 783.7 | 640.7 | 308.8 | 903 | 878.2 | 859.9 | 651.7 | 912.6 | 618.4 | 830.3 | 816.4 | 759 | 671.6 | 630.4 | 306.5 |  |  |  |  | 122.6 | 669.1 | 69.6 | 764.9 | 685.5 | 49.5 | 504.5 | 100.8 | 689.2 | 353.4 | 369.6 | 154.8 | 701.8 | 519.9 | 110.8 | 85.9 | 83.1 | 80.4 |  |  | 642.5 | 404.6 | 335.7 | [6 empty] | 183.5 | 381.8 | 0.52 | 10.76 | 10.51 | 1287.1076 | 1437.4888 | 1.9808 | 902.3 | 894.7 | 1.07 | 5.85 | 3910 | 941.9 |  | 0.5
2018-04-19 11:31 | 3573 | 1029.8 | 927.1 | 833.2 | 634 | 468.5 | 835.1 | 790.9 | 731.5 | 547 | 309.9 | 926.4 | 13.5 | 951.1 | 946.3 | 814.8 | 789.2 | 641 | 307.2 | 903.4 | 878.1 | 860.1 | 647.7 | 912.1 | 616.3 | 830.6 | 818.5 | 758.8 | 683.1 | 630.5 | 299.7 |  |  |  |  | 122.6 | 669.2 | 69.5 | 765.1 | 685.6 | 49.4 | 504.4 | 100.5 | 687.1 | 352.6 | 369.6 | 154.8 | 701.9 | 519.9 | 110.8 | 85.9 | 83.2 | 80.4 |  |  | 642.5 | 404.6 | 335.8 | [6 empty] | 185.7 | 381.9 | 0.6 | 10.99 | 10.5 | 1305.8585 | 1436.6948 | 1.9824 | 901.9 | 895.1 | 1.16 | 5.91 | 3911 | 941.9 |  | 0.5
2018-04-19 11:31 | 3574 | 1028 | 924.2 | 832.6 | 634 | 469.2 | 835.4 | 790.1 | 732.7 | 546.7 | 309.6 | 928.4 | 13.5 | 951 | 942.9 | 814.8 | 793.5 | 641.2 | 303.6 | 903.6 | 856 | 860.1 | 645.8 | 911.5 | 618.2 | 830.6 | 809.9 | 758.8 | 691.2 | 630.4 | 296.3 |  |  |  |  | 122.7 | 669.3 | 69.5 | 765.2 | 685.6 | 49 | 504.4 | 100.5 | 689.9 | 352.2 | 369.7 | 154.8 | 702 | 519.9 | 110.8 | 86.2 | 83.3 | 80.3 |  |  | 642.4 | 404.5 | 335.9 | [6 empty] | 186.6 | 380.8 | 0.63 | 11.19 | 10.78 | 1351.5152 | 1436.4084 | 1.9823 | 901.2 | 895.1 | 1.18 | 5.96 | 3912 | 941.9 |  | 0.5
2018-04-19 11:31 | 3575 | 1029.4 | 922.9 | 831.9 | 633.2 | 470.8 | 837.1 | 791.1 | 733.6 | 546.2 | 309.5 | 930 | 13.5 | 951.2 | 946.5 | 815 | 782.1 | 641.1 | 309.1 | 903.7 | 860.7 | 860 | 648.7 | 910.7 | 609.2 | 830.6 | 808.2 | 758.8 | 693.6 | 630.4 | 298.9 |  |  |  |  | 122.7 | 669.4 | 69.6 | 765.4 | 685.6 | 48.5 | 504.4 | 100.8 | 719.8 | 352.7 | 369.8 | 154.9 | 702.1 | 520 | 111.1 | 86.4 | 83.3 | 80.2 |  |  | 642.3 | 404.4 | 336 | [6 empty] | 188.5 | 377.2 | 0.49 | 10.93 | 10.67 | 1319.5165 | 1437.0952 | 1.9831 | 902.1 | 895.2 | 1.05 | 5.88 | 3913 | 942 |  | 0.5
2018-04-19 11:31 | 3576 | 1029.2 | 921.3 | 828.6 | 633 | 471.8 | 836.9 | 792.6 | 734.1 | 546.2 | 309.6 | 930.2 | 13.5 | 951.3 | 942.6 | 814.9 | 772.7 | 641.1 | 308.4 | 904.1 | 872.2 | 860 | 649 | 910.5 | 606.2 | 831.2 | 814.9 | 759.2 | 699.7 | 630.5 | 300.9 |  |  |  |  | 122.9 | 669.5 | 69.4 | 765.5 | 685.7 | 48 | 504.4 | 101 | 749.6 | 353.1 | 369.8 | 154.9 | 702.3 | 520 | 111.2 | 86.5 | 83.2 | 80.2 |  |  | 642.3 | 404.4 | 336.2 | [6 empty] | 192.2 | 375.3 | 0.72 | 11.08 | 10.68 | 1376.6338 | 1436.4626 | 1.9835 | 902 | 895.5 | 1.27 | 5.91 | 3914 | 942 |  | 0.5
2018-04-19 11:31 | 3577 | 1027 | 919.4 | 830.3 | 632.7 | 472.8 | 838.1 | 793.8 | 735.6 | 546.7 | 309.6 | 930.6 | 13.5 | 951.5 | 945.8 | 814.9 | 782.4 | 641.2 | 306.9 | 904.7 | 878.5 | 860.3 | 664.4 | 911.4 | 642.4 | 832.2 | 823.5 | 759.7 | 690.3 | 630.6 | 302.9 |  |  |  |  | 123 | 669.5 | 69.2 | 765.7 | 685.7 | 47.8 | 504.5 | 101 | 759.7 | 353.1 | 369.9 | 155 | 702.5 | 520.1 | 111.3 | 86.5 | 83.3 | 80.2 |  |  | 642.2 | 404.4 | 336.3 | [6 empty] | 192.4 | 374.8 | 0.58 | 11.03 | 10.43 | 1337.3367 | 1436.344 | 1.983 | 901.8 | 896.1 | 1.15 | 5.89 | 3915 | 942.1 |  | 0.5
2018-04-19 11:31 | 3578 | 1026.6 | 920.3 | 831.4 | 633.3 | 474.2 | 837 | 795 | 736.3 | 547.3 | 310.1 | 927.7 | 13.5 | 951.8 | 947.2 | 815.2 | 798.3 | 641.4 | 307.2 | 905.5 | 885.8 | 860.4 | 664.2 | 912 | 639.4 | 832.9 | 824.1 | 759.7 | 669.6 | 630.5 | 304.1 |  |  |  |  | 123.1 | 669.6 | 67.8 | 765.8 | 685.8 | 47.7 | 504.6 | 101 | 772.1 | 352.9 | 370 | 155 | 702.6 | 520.2 | 111.3 | 86.5 | 83.4 | 80.2 |  |  | 642.1 | 404.4 | 336.4 | [6 empty] | 190.1 | 374.5 | 0.58 | 11.19 | 10.51 | 1275.7844 | 1436.8771 | 1.983 | 901.3 | 896.7 | 1.14 | 5.93 | 3916 | 942.1 |  | 0.5
2018-04-19 11:31 | 3579 | 1028.5 | 922.8 | 833.4 | 633.2 | 475.2 | 835 | 795.5 | 737.2 | 548 | 310.2 | 922.6 | 13.5 | 952.3 | 948 | 815.6 | 788.6 | 641.7 | 310 | 906.2 | 880.6 | 860.4 | 658.3 | 912 | 628.3 | 832.8 | 815.6 | 759.6 | 673.3 | 630.6 | 306.3 |  |  |  |  | 123 | 669.6 | 66.5 | 765.8 | 685.9 | 47.6 | 504.7 | 100.8 | 774.8 | 352.9 | 370.1 | 155.1 | 702.7 | 520.3 | 111.2 | 86.5 | 83.2 | 80.1 |  |  | 641.9 | 404.4 | 336.6 | [6 empty] | 188.9 | 375.5 | 0.51 | 10.78 | 10.4 | 1316.6772 | 1436.1963 | 1.9822 | 900.9 | 897.1 | 1.07 | 5.83 | 3917 | 942.1 |  | 0.5
2018-04-19 11:31 | 3580 | 1031.4 | 922.5 | 834 | 633.6 | 476.3 | 833.2 | 796.5 | 737.2 | 550.8 | 310.2 | 920.3 | 13.5 | 952.6 | 937.8 | 815.5 | 777.8 | 641.9 | 312.9 | 906.3 | 869.3 | 860.5 | 653.1 | 911.9 | 626 | 832.8 | 817.1 | 759.6 | 679.7 | 630.8 | 303.3 |  |  |  |  | 123.1 | 669.7 | 67.3 | 765.9 | 685.9 | 47.8 | 504.7 | 100.8 | 759.9 | 352.8 | 370.2 | 155.1 | 702.9 | 520.4 | 111 | 86.4 | 83.2 | 79.9 |  |  | 641.8 | 404.4 | 336.7 | [6 empty] | 191.1 | 376.6 | 0.77 | 10.95 | 10.59 | 1360.4203 | 1435.6629 | 1.9821 | 900.8 | 897.2 | 1.32 | 5.88 | 3918 | 942.2 |  | 0.5
2018-04-19 11:31 | 3581 | 1031.6 | 920.6 | 833.2 | 633.6 | 477.1 | 832.2 | 795.2 | 737.8 | 551.9 | 309.9 | 922.6 | 13.5 | 952.3 | 934.4 | 815.6 | 787.7 | 642 | 310 | 906.4 | 872.2 | 860.8 | 650.6 | 911.5 | 616.3 | 832.8 | 818.4 | 759.7 | 673.9 | 631 | 300.9 |  |  |  |  | 123.3 | 669.8 | 67.7 | 766 | 686 | 48.2 | 504.8 | 100.7 | 733.6 | 352.6 | 370.4 | 155.2 | 703 | 520.4 | 110.9 | 86.4 | 83 | 80 |  |  | 641.8 | 404.4 | 336.8 | [6 empty] | 189.5 | 378.8 | 0.56 | 10.77 | 10.35 | 1381.6329 | 1437.2851 | 1.9833 | 900.5 | 897.2 | 1.13 | 5.84 | 3919 | 942.2 |  | 0.5
2018-04-19 11:31 | 3582 | 1030.5 | 919.7 | 833.8 | 633.6 | 477.7 | 831.2 | 792.9 | 737.8 | 552 | 309.4 | 920.7 | 13.5 | 952.1 | 935.6 | 815.7 | 788.6 | 642.2 | 310.2 | 906.4 | 874.9 | 861.1 | 650.8 | 911.3 | 615 | 832.4 | 811.4 | 759.6 | 681.1 | 631.1 | 302.1 |  |  |  |  | 123.2 | 669.9 | 68.1 | 766.2 | 686.1 | 48.5 | 504.9 | 100.7 | 713.4 | 352.4 | 370.5 | 155.2 | 703.1 | 520.5 | 110.9 | 86.5 | 82.9 | 80.1 |  |  | 641.8 | 404.4 | 336.9 | [6 empty] | 184.7 | 384.2 | 0.6 | 10.99 | 10.45 | 1352.5769 | 1436.3927 | 1.9835 | 899 | 897 | 1.16 | 5.92 | 3920 | 942.3 |  | 0.5
2018-04-19 11:31 | 3583 | 1030.2 | 921.1 | 835.4 | 633.6 | 478.8 | 830.3 | 791.8 | 737.1 | 551.5 | 309.1 | 916.9 | 13.5 | 952 | 935.1 | 816 | 775.8 | 642.4 | 305.9 | 906.1 | 856.3 | 861.4 | 658.8 | 911.2 | 611.4 | 831.5 | 799.3 | 759.6 | 679.6 | 631.2 | 305.3 |  |  |  |  | 123.1 | 669.9 | 69 | 766.2 | 686.2 | 48.7 | 504.9 | 100.9 | 715.6 | 352.1 | 370.5 | 155.3 | 703.2 | 520.5 | 110.8 | 86.3 | 83.1 | 80.2 |  |  | 641.7 | 404.3 | 337.1 | [6 empty] | 182.8 | 384.4 | 0.54 | 10.83 | 10.42 | 1334.621 | 1436.5806 | 1.9803 | 898.1 | 896.6 | 1.09 | 5.88 | 3921 | 942.3 |  | 0.5
2018-04-19 11:31 | 3584 | 1031.5 | 919.6 | 834.2 | 633.8 | 479.2 | 830.4 | 791.5 | 736.7 | 552.2 | 309.5 | 917.5 | 13.5 | 952.1 | 941.6 | 816.2 | 783.5 | 642.5 | 303.9 | 905.6 | 853.5 | 861.8 | 655.1 | 911.8 | 615.1 | 831 | 803.8 | 759.7 | 684.6 | 631.3 | 306.3 |  |  |  |  | 123.4 | 670 | 69.6 | 766.2 | 686.2 | 48.8 | 505 | 100.8 | 741.4 | 351.9 | 370.6 | 155.4 | 703.3 | 520.5 | 110.9 | 86.5 | 83.2 | 80.3 |  |  | 641.6 | 404.3 | 337.2 | [6 empty] | 185.4 | 382.2 | 0.66 | 10.94 | 10.36 | 1368.9177 | 1436.2088 | 1.9835 | 898.1 | 896.3 | 1.21 | 5.9 | 3922 | 942.4 |  | 0.5
2018-04-19 11:31 | 3585 | 1029.9 | 919 | 833.6 | 633.2 | 479.6 | 831.1 | 790.1 | 736 | 551.9 | 309.6 | 918.1 | 13.5 | 951.6 | 929.2 | 816.2 | 791.2 | 642.9 | 305.5 | 905.5 | 860.8 | 862.1 | 652.3 | 912.2 | 634.1 | 830.9 | 807.6 | 759.8 | 685.9 | 631.3 | 307.7 |  |  |  |  | 123.6 | 670.1 | 70.3 | 766.4 | 686.3 | 48.7 | 505 | 100.7 | 742.9 | 352 | 370.7 | 155.4 | 703.5 | 520.6 | 110.9 | 86.9 | 83.2 | 80.2 |  |  | 641.6 | 404.3 | 337.3 | [6 empty] | 188.1 | 382.2 | 0.67 | 10.95 | 10.51 | 1427.7009 | 1436.5329 | 1.9808 | 897.6 | 896 | 1.23 | 5.9 | 3923 | 942.4 |  | 0.5
2018-04-19 11:31 | 3586 | 1026.2 | 918.2 | 834.7 | 633.1 | 480.2 | 831.5 | 790 | 736.4 | 551.2 | 309.6 | 919.5 | 13.5 | 951.2 | 933.6 | 816.3 | 798.4 | 643.4 | 310.8 | 905.3 | 868.5 | 862.1 | 650.2 | 912.3 | 654.9 | 830.9 | 813.8 | 759.7 | 676.4 | 631.3 | 305.6 |  |  |  |  | 123.6 | 670.2 | 69.7 | 766.6 | 686.3 | 49.1 | 505 | 100.5 | 715 | 352.4 | 370.8 | 155.5 | 703.5 | 520.6 | 110.8 | 86.9 | 83.3 | 80.2 |  |  | 641.5 | 404.2 | 337.4 | [6 empty] | 186.8 | 379.2 | 0.6 | 10.92 | 10.33 | 1365.4061 | 1436.9565 | 1.9826 | 897.1 | 895.8 | 1.16 | 5.88 | 3924 | 942.4 |  | 0.5
2018-04-19 11:31 | 3587 | 1024.6 | 920.3 | 836.2 | 634.2 | 481.7 | 831.5 | 789.9 | 736.1 | 553.4 | 309.6 | 921.2 | 13.5 | 951 | 936.3 | 816.3 | 786.9 | 643.7 | 310.1 | 905.6 | 868.5 | 862.2 | 646.1 | 912.1 | 636.9 | 831.3 | 819.9 | 759.3 | 677.2 | 631.4 | 302 |  |  |  |  | 123.5 | 670.2 | 69.3 | 766.6 | 686.3 | 50 | 505 | 100.4 | 689.2 | 352.4 | 371 | 155.5 | 703.5 | 520.6 | 110.9 | 86.6 | 83.3 | 80.2 |  |  | 641.4 | 404.2 | 337.6 | [6 empty] | 183.6 | 377.2 | 0.38 | 11.23 | 10.51 | 1352.78 | 1437.1608 | 1.9811 | 897.5 | 896 | 0.92 | 5.95 | 3925 | 942.5 |  | 0.5
2018-04-19 11:31 | 3588 | 1023.5 | 920 | 835.8 | 634.2 | 482.1 | 832.6 | 790.6 | 735.3 | 553.8 | 309.7 | 920.5 | 13.5 | 951 | 933.9 | 816 | 779.2 | 643.8 | 310.8 | 905.8 | 872.9 | 861.8 | 646.8 | 911.5 | 618.4 | 831.6 | 817.6 | 759.2 | 684.5 | 631.4 | 295.5 |  |  |  |  | 123.6 | 670.3 | 69.5 | 766.7 | 686.4 | 50.7 | 505 | 100.6 | 658.3 | 351.9 | 371.1 | 155.5 | 703.6 | 520.6 | 110.9 | 86.5 | 83.3 | 80.1 |  |  | 641.3 | 404.1 | 337.7 | [6 empty] | 173.5 | 380.1 | 0.21 | 11.08 | 10.49 | 1327.7269 | 1437.2328 | 1.9813 | 897.4 | 896.1 | 0.68 | 5.93 | 3926 | 942.5 |  | 0.5
2018-04-19 11:31 | 3589 | 1024.3 | 919.1 | 836.7 | 633.1 | 481.3 | 833.4 | 792.8 | 736.1 | 553.2 | 310.1 | 916.2 | 13.5 | 950.8 | 927.6 | 816 | 783.6 | 643.7 | 310.3 | 905.8 | 867.4 | 861.8 | 654.8 | 911.2 | 608.7 | 831.3 | 811.3 | 759.4 | 686.1 | 631.4 | 297.7 |  |  |  |  | 123.9 | 670.3 | 69 | 766.9 | 686.4 | 51.5 | 504.9 | 100.6 | 636.1 | 351.5 | 371.2 | 155.6 | 703.6 | 520.5 | 111 | 86.8 | 83.3 | 80.1 |  |  | 641.3 | 404 | 337.8 | [6 empty] | 160.9 | 383.7 | 0.49 | 10.8 | 10.48 | 1379.1818 | 1437.9481 | 1.9813 | 897.1 | 896 | 1.01 | 5.87 | 3927 | 942.6 |  | 0.5
2018-04-19 11:31 | 3590 | 1022.3 | 921.5 | 841 | 632.8 | 480.6 | 832.4 | 794.6 | 738.5 | 552.6 | 310.6 | 911.1 | 13.5 | 951 | 941 | 816.5 | 795.4 | 644 | 309.7 | 905.2 | 845.1 | 862.2 | 659.9 | 911.2 | 614.2 | 830.6 | 801.3 | 759.3 | 685.4 | 631.3 | 298.5 |  |  |  |  | 123.9 | 670.5 | 68.5 | 767 | 686.5 | 52.2 | 504.8 | 100.6 | 648.6 | 351.4 | 371.3 | 155.6 | 703.7 | 520.5 | 111.2 | 87.1 | 83.1 | 80.2 |  |  | 641.3 | 403.9 | 337.9 | [6 empty] | 157.8 | 381 | 0.63 | 11.16 | 10.65 | 1422.3077 | 1436.6112 | 1.9814 | 896.4 | 895.6 | 1.14 | 5.95 | 3928 | 942.6 |  | 0.5
2018-04-19 11:31 | 3591 | 1021.1 | 924.8 | 842.6 | 633 | 480.5 | 830.6 | 795.5 | 740.5 | 551.8 | 310.4 | 907.6 | 13.5 | 951.4 | 946.7 | 817.1 | 800 | 644.4 | 310.3 | 904.5 | 848 | 862.5 | 663.6 | 911.5 | 609.6 | 829.7 | 792.7 | 759.3 | 685.7 | 631.4 | 299.1 |  |  |  |  | 124 | 670.6 | 68.2 | 767 | 686.5 | 52.1 | 504.7 | 100.8 | 664.5 | 351.8 | 371.4 | 155.7 | 703.7 | 520.5 | 111.4 | 87.2 | 83.1 | 80.2 |  |  | 641.3 | 403.8 | 338.1 | [6 empty] | 158.7 | 377.9 | 0.59 | 11.02 | 10.71 | 1392.4235 | 1436.8283 | 1.9818 | 895.9 | 895.2 | 1.11 | 5.9 | 3929 | 942.7 |  | 0.5
2018-04-19 11:31 | 3592 | 1017.8 | 927.8 | 842.4 | 633.8 | 480.4 | 828.9 | 795 | 740.9 | 551.8 | 310.4 | 909.5 | 13.5 | 951.4 | 937.9 | 817.6 | 794.4 | 644.7 | 309.3 | 903.8 | 859.5 | 862.8 | 666.6 | 912.6 | 626.1 | 829.2 | 804.8 | 759.4 | 689.3 | 631.5 | 304.1 |  |  |  |  | 124 | 670.7 | 68 | 767 | 686.6 | 51.2 | 504.6 | 100.8 | 651.8 | 352.1 | 371.6 | 155.8 | 703.8 | 520.4 | 111.4 | 87.2 | 83 | 80.2 |  |  | 641.3 | 403.7 | 338.2 | [6 empty] | 161.3 | 379.5 | 0.77 | 11.04 | 10.46 | 1358.8108 | 1437.2458 | 1.9824 | 895.8 | 894.8 | 1.27 | 5.92 | 3930 | 942.7 |  | 0.5
2018-04-19 11:31 | 3593 | 1011.3 | 924.7 | 842.9 | 635.3 | 481.1 | 828.2 | 793.6 | 741.3 | 552.5 | 310 | 909.5 | 13.5 | 951.3 | 941.1 | 817.8 | 798.5 | 644.9 | 313.4 | 903.4 | 855 | 863 | 666.7 | 913.5 | 622.4 | 829.2 | 805.9 | 759.3 | 681.3 | 631.4 | 305.2 |  |  |  |  | 124.1 | 670.8 | 68.1 | 767.1 | 686.6 | 50.7 | 504.6 | 100.7 | 635 | 352.4 | 371.7 | 155.8 | 704 | 520.4 | 111.4 | 87.2 | 83.1 | 79.8 |  |  | 641.3 | 403.6 | 338.4 | [6 empty] | 169.2 | 381.5 | 0.68 | 10.91 | 10.37 | 1390.6831 | 1436.8184 | 1.983 | 893.5 | 894.7 | 1.21 | 5.89 | 3931 | 942.7 |  | 0.5
2018-04-19 11:31 | 3594 | 1010.1 | 924.9 | 844.7 | 636.5 | 481.1 | 827.7 | 792.7 | 740.5 | 552.7 | 310.2 | 910 | 13.5 | 951.3 | 938 | 818.4 | 799.2 | 645 | 313.8 | 903.1 | 856 | 863.1 | 659.6 | 914.2 | 610.6 | 829.1 | 806.1 | 759 | 671.6 | 631.5 | 312.2 |  |  |  |  | 124.3 | 670.9 | 68.1 | 767.3 | 686.7 | 51.2 | 504.5 | 100.5 | 650.7 | 350.3 | 371.8 | 155.9 | 704.1 | 520.3 | 111.3 | 86.5 | 83.2 | 79.5 |  |  | 641.4 | 403.5 | 338.5 | [6 empty] | 174.7 | 379.9 | 0.77 | 10.97 | 10.33 | 1336.8458 | 1436.4539 | 1.9816 | 893.1 | 894.5 | 1.29 | 5.9 | 3932 | 942.8 |  | 0.5
2018-04-19 11:31 | 3595 | 1012.5 | 926.8 | 847 | 637.3 | 480.7 | 828.5 | 792.2 | 739.4 | 551.6 | 310.6 | 911.8 | 13.5 | 951 | 929.8 | 818.9 | 791 | 645.3 | 316 | 902.9 | 863.4 | 863 | 654.5 | 914.6 | 611.8 | 828.7 | 800.4 | 759 | 680.4 | 631.4 | 309.7 |  |  |  |  | 124.3 | 670.9 | 68.7 | 767.4 | 686.8 | 50.8 | 504.5 | 100.7 | 655.3 | 348 | 372 | 155.9 | 704.2 | 520.3 | 111.3 | 86 | 83.3 | 79.5 |  |  | 641.4 | 403.4 | 338.6 | [6 empty] | 177.5 | 378.5 | 0.41 | 10.54 | 10.17 | 1348.131 | 1437.3236 | 1.9814 | 894.3 | 894.2 | 0.95 | 5.77 | 3933 | 942.8 |  | 0.5
2018-04-19 11:31 | 3596 | 1013.4 | 926.9 | 848.4 | 637.9 | 480.1 | 828.8 | 791.2 | 738.7 | 552.1 | 310.5 | 913.4 | 13.5 | 950.6 | 926.3 | 819.2 | 793.9 | 645.3 | 310.7 | 902.7 | 856.2 | 863.3 | 655.9 | 915 | 613.5 | 828.2 | 798.9 | 758.9 | 677.9 | 631.4 | 304.3 |  |  |  |  | 124.3 | 671 | 69.2 | 767.5 | 686.8 | 50.1 | 504.4 | 100.8 | 644.1 | 347.8 | 372.1 | 156 | 704.3 | 520.3 | 111.2 | 86.2 | 83.4 | 79.7 |  |  | 641.4 | 403.3 | 338.7 | [6 empty] | 174.7 | 379.6 | 0.67 | 10.82 | 10.59 | 1325.6777 | 1436.2025 | 1.983 | 894.8 | 893.8 | 1.21 | 5.86 | 3934 | 942.9 |  | 0.5
2018-04-19 11:31 | 3597 | 1011.6 | 926.2 | 850.7 | 638.4 | 479.3 | 829.8 | 793.1 | 738.7 | 552.8 | 310.6 | 912.5 | 13.5 | 950 | 922.1 | 819.5 | 793.1 | 645.4 | 310.4 | 902.8 | 859 | 863.6 | 662.4 | 916.1 | 630.2 | 828 | 798.6 | 758.9 | 677.1 | 631.4 | 299.4 |  |  |  |  | 124.4 | 671.1 | 69.7 | 767.8 | 686.9 | 49.7 | 504.3 | 101 | 668.7 | 348.2 | 372.2 | 156 | 704.5 | 520.2 | 111.2 | 85.9 | 83.5 | 79.9 |  |  | 641.4 | 403.2 | 338.9 | [6 empty] | 170.8 | 379.3 | 0.44 | 10.78 | 10.47 | 1390.3156 | 1436.5802 | 1.9827 | 894.6 | 893.6 | 0.97 | 5.84 | 3935 | 942.9 |  | 0.5
2018-04-19 11:31 | 3598 | 1011.6 | 924.3 | 852.4 | 638.9 | 478.6 | 831 | 796.2 | 739.5 | 552 | 310.4 | 915 | 13.5 | 949.2 | 919.5 | 819.6 | 790.3 | 645.5 | 308.7 | 902.7 | 858.8 | 863.7 | 658.2 | 916.5 | 620.5 | 828.3 | 804.6 | 759 | 693 | 631.4 | 292.9 |  |  |  |  | 124.3 | 671.2 | 70.7 | 768 | 687 | 49 | 504.3 | 101.2 | 711.8 | 349 | 372.2 | 156 | 704.6 | 520.3 | 111.4 | 86.1 | 83.4 | 80.1 |  |  | 641.4 | 403.1 | 339 | [6 empty] | 173.5 | 379.7 | 0.73 | 11 | 10.88 | 1352.3853 | 1437.2504 | 1.9833 | 895.6 | 893.4 | 1.26 | 5.91 | 3936 | 943 |  | 0.5
2018-04-19 11:31 | 3599 | 1009.7 | 924.2 | 854.1 | 639.1 | 478.5 | 830.7 | 797 | 739.5 | 550.9 | 310 | 914.5 | 13.5 | 948.4 | 919.8 | 819.2 | 787.3 | 645.4 | 306 | 902.3 | 859.9 | 863.6 | 657.4 | 916.2 | 618.7 | 828.3 | 808.7 | 759.2 | 691.6 | 631.3 | 291.9 |  |  |  |  | 124.4 | 671.3 | 70.6 | 768.1 | 687.1 | 48.5 | 504.3 | 101.3 | 748.6 | 349.5 | 372.3 | 156.1 | 704.6 | 520.3 | 111.3 | 86.7 | 83.4 | 80.1 |  |  | 641.4 | 403.1 | 339.1 | [6 empty] | 177.9 | 379 | 0.58 | 11.12 | 10.85 | 1309.9283 | 1438.2955 | 1.9815 | 895.2 | 893 | 1.13 | 5.93 | 3937 | 943 |  | 0.5
2018-04-19 11:31 | 3600 | 1011.9 | 924.3 | 853 | 638.9 | 479.2 | 830.1 | 798.6 | 740.9 | 550.9 | 309.8 | 914.8 | 13.5 | 947.9 | 925.8 | 819 | 794.3 | 645.4 | 308 | 902.1 | 864.9 | 863.3 | 675.5 | 916.9 | 644.5 | 828.3 | 804.5 | 759.1 | 685.3 | 631.3 | 292.2 |  |  |  |  | 124.5 | 671.3 | 70.2 | 768 | 687.1 | 48 | 504.4 | 101.1 | 768.4 | 349.5 | 372.4 | 156.1 | 704.6 | 520.4 | 111.3 | 86.7 | 83.3 | 80.1 |  |  | 641.3 | 403.1 | 339.2 | [6 empty] | 183.1 | 378.2 | 0.8 | 10.94 | 10.58 | 1357.7882 | 1438.8805 | 1.982 | 896 | 892.7 | 1.33 | 5.88 | 3938 | 943 |  | 0.5
2018-04-19 11:31 | 3601 | 1013.7 | 926.4 | 851.1 | 639 | 479.2 | 829.6 | 798.5 | 741.9 | 551 | 309.7 | 919.6 | 13.5 | 948.1 | 937.3 | 819 | 793.4 | 645.3 | 307.9 | 902.1 | 875.4 | 863.1 | 672.1 | 917.3 | 626 | 828.2 | 803.9 | 758.9 | 680.7 | 631.3 | 293.9 |  |  |  |  | 124.5 | 671.3 | 71 | 768.1 | 687.2 | 48.3 | 504.4 | 101 | 775.4 | 349.6 | 372.4 | 156.2 | 704.7 | 520.5 | 111.4 | 86.5 | 83.3 | 80.1 |  |  | 641.3 | 403.1 | 339.3 | [6 empty] | 188.5 | 379.2 | 0.72 | 10.93 | 10.65 | 1350.4823 | 1438.7702 | 1.9817 | 897.5 | 892.8 | 1.27 | 5.89 | 3939 | 943.1 |  | 0.5
2018-04-19 11:31 | 3602 | 1012.7 | 927.5 | 851.3 | 639.3 | 479.3 | 830.7 | 798.8 | 742.2 | 552.4 | 309.4 | 923.7 | 13.5 | 948.2 | 928.5 | 819 | 786.4 | 645.2 | 307.9 | 902.2 | 881.3 | 862.6 | 672 | 917.1 | 609 | 828.8 | 815 | 758.9 | 677 | 631.3 | 296.9 |  |  |  |  | 124.5 | 671.4 | 71.5 | 768.3 | 687.3 | 49.4 | 504.5 | 101 | 770.9 | 349.6 | 372.5 | 156.3 | 704.8 | 520.6 | 111.6 | 86.6 | 83.3 | 80.1 |  |  | 641.3 | 403.2 | 339.4 | [6 empty] | 189.2 | 380.3 | 0.49 | 10.82 | 10.3 | 1350.7841 | 1438.5979 | 1.9818 | 898.7 | 893.1 | 1.05 | 5.86 | 3940 | 943.1 |  | 0.5
2018-04-19 11:31 | 3603 | 1014.8 | 928.5 | 850.4 | 640.4 | 479.1 | 831.5 | 799.1 | 740.8 | 554 | 309.2 | 923.4 | 13.5 | 948.2 | 923.1 | 819 | 791.1 | 644.9 | 306.5 | 902.4 | 872.9 | 862.5 | 670.6 | 916.9 | 605.8 | 829.2 | 812.8 | 758.6 | 670.1 | 631.3 | 298.8 |  |  |  |  | 124.7 | 671.5 | 71.5 | 768.5 | 687.3 | 49.9 | 504.6 | 101 | 759.4 | 349.5 | 372.5 | 156.3 | 705 | 520.6 | 111.6 | 86.7 | 83.3 | 80.2 |  |  | 641.4 | 403.3 | 339.5 | [6 empty] | 185.4 | 383.4 | 0.47 | 10.91 | 10.4 | 1375.671 | 1436.6851 | 1.9812 | 899.5 | 893.3 | 1.03 | 5.9 | 3941 | 943.2 |  | 0.5
2018-04-19 11:31 | 3604 | 1019.3 | 928.1 | 850.7 | 640.3 | 479.5 | 832.3 | 799 | 739.4 | 555.4 | 308.7 | 922.3 | 13.5 | 948.3 | 930.4 | 818.8 | 784.7 | 644.7 | 306 | 902.6 | 867.3 | 862.5 | 666.3 | 916.5 | 608.9 | 828.9 | 802.6 | 758.4 | 681.4 | 631.3 | 302 |  |  |  |  | 124.8 | 671.6 | 71.2 | 768.7 | 687.4 | 50 | 504.6 | 101.2 | 736.7 | 349.3 | 372.6 | 156.4 | 705.1 | 520.7 | 111.6 | 86.9 | 83.3 | 80.2 |  |  | 641.4 | 403.3 | 339.7 | [6 empty] | 181.7 | 385.9 | 0.5 | 10.81 | 10.56 | 1374.6096 | 578.1131 | 1.9815 | 900.2 | 893.3 | 1.05 | 5.88 | 3942 | 943.2 |  | 0.5
2018-04-19 11:31 | 3605 | 1023.5 | 928.3 | 848.8 | 639.8 | 479.4 | 831.1 | 796.9 | 737.7 | 555.2 | 308.8 | 920.5 | 13.5 | 947.8 | 927.2 | 818.5 | 765.9 | 644.6 | 307.9 | 902.6 | 862 | 862.1 | 679.4 | 915.7 | 603.4 | 828 | 796.4 | 758 | 683.3 | 631 | 300.8 |  |  |  |  | 124.9 | 671.8 | 70.4 | 768.8 | 687.4 | 49.7 | 504.6 | 101.2 | 718.6 | 348.6 | 372.7 | 156.4 | 705.2 | 520.7 | 111.7 | 87.1 | 83.3 | 80.3 |  |  | 641.4 | 403.3 | 339.8 | [6 empty] | 174.3 | 385.9 | 0.02 | 10.28 | 9.67 | 1345.1443 | 213.0297 | 1.984 | 900 | 892.8 | 0.22 | 5.74 | 3943 | 943.2 | 0.5 | 0.5
2018-04-19 11:31 | 3606 | 1018.2 | 923.3 | 841.9 | 638.8 | 477.6 | 828.7 | 792.9 | 736.1 | 554.2 | 308.5 | 914.1 | 13.5 | 945.6 | 902.6 | 817.3 | 750.5 | 644.4 | 309.5 | 901.5 | 852.1 | 860.9 | 651.2 | 913.2 | 593.8 | 826.5 | 793.7 | 757.2 | 679.2 | 630.1 | 295.1 |  |  |  |  | 124.9 | 671.8 | 70 | 768.6 | 687.5 | 48.9 | 504.7 | 101.4 | 729.6 | 346.4 | 372.8 | 156.5 | 705.2 | 520.8 | 111.7 | 87.6 | 83.4 | 80.3 |  |  | 641.4 | 403.3 | 339.9 | [6 empty] | 163.7 | 385.8 | 0.19 | 10.05 | 9.42 | 1323.827 | 133.202 | 1.9809 | 895.4 | 891.2 | 0.63 | 5.67 | 3944 | 943.3 | 0.5 | 0.5
2018-04-19 11:32 | 3607 | 1003.2 | 914.9 | 834.9 | 636.3 | 475.7 | 823.7 | 788.7 | 733.4 | 552.8 | 307.5 | 899.8 | 13.5 | 941.7 | 880.3 | 815.1 | 744.2 | 643.9 | 305 | 898.9 | 840.3 | 858.4 | 629.7 | 909.7 | 587.5 | 823.8 | 781.5 | 755.8 | 667.9 | 628.8 | 288.9 |  |  |  |  | 125.1 | 671.8 | 69.6 | 768 | 687.5 | 48.6 | 504.7 | 101.5 | 713.2 | 342.5 | 372.8 | 156.5 | 705 | 520.8 | 111.7 | 87.9 | 83.3 | 80.3 |  |  | 641.4 | 403.3 | 340 | [6 empty] | 154.5 | 386.4 | -0.33 | 9.43 | 8.68 | 1321.8674 | 82.7265 | 1.9829 | 886.1 | 888.2 | -0.83 | 5.5 | 3945 | 943.3 | 0.5 | 0.5
2018-04-19 11:32 | 3608 | 984.1 | 904.3 | 823.7 | 632.5 | 473.2 | 816.2 | 783.5 | 728.6 | 550.8 | 305.9 | 880.7 | 13.6 | 935.9 | 850.8 | 812 | 731.2 | 642.8 | 298.9 | 894.7 | 813.6 | 854.2 | 620.9 | 905 | 575.8 | 820.1 | 769.1 | 753.2 | 642.6 | 626.9 | 278.4 |  |  |  |  | 125 | 671.7 | 69.2 | 766.8 | 687.4 | 48.8 | 504.7 | 101.6 | 671.9 | 338.3 | 372.9 | 156.6 | 704.8 | 520.8 | 111.7 | 87.6 | 83.3 | 80.2 |  |  | 641.2 | 403.4 | 340.1 | [6 empty] | 145.9 | 385.7 | -0.68 | 9.06 | 8.36 | 1318.4082 | 47.4731 | 1.9826 | 873.8 | 883.6 | -1.18 | 5.39 | 3946 | 943.4 | 0.5 | 0.5
2018-04-19 11:32 | 3609 | 960.6 | 888.1 | 811.7 | 626.8 | 470.3 | 806.4 | 777.2 | 720.6 | 547.1 | 304 | 859.7 | 13.5 | 928.8 | 836.6 | 807.8 | 678.4 | 640.8 | 293 | 888.8 | 786.9 | 848.4 | 599.2 | 897.4 | 555.7 | 815.5 | 756.9 | 749.8 | 613.5 | 624.4 | 267.8 |  |  |  |  | 124.9 | 671.5 | 68.7 | 765.4 | 687.4 | 49 | 504.7 | 101.8 | 647.2 | 336.6 | 373 | 156.6 | 704.5 | 520.7 | 111.6 | 87.3 | 83.3 | 80.2 |  |  | 641.1 | 403.3 | 340.2 | [6 empty] | 138.3 | 387.2 | -1.37 | 8.21 | 7.68 | 1285.4671 | 27.0697 | 1.9821 | 858.4 | 877.7 | -1.65 | 5.13 | 3947 | 943.4 | 0.5 | 0.5
2018-04-19 11:32 | 3610 | 939.9 | 873 | 795.7 | 621.7 | 465.5 | 796.8 | 769.9 | 709.8 | 541.8 | 301.7 | 843.9 | 13.5 | 921.5 | 820.3 | 802.3 | 641.1 | 638.1 | 284.5 | 882.1 | 776.7 | 841.8 | 574 | 888.4 | 541 | 810.5 | 752.4 | 745.6 | 602.6 | 621.4 | 261 |  |  |  |  | 125 | 671.3 | 68.4 | 763.7 | 687.3 | 49 | 504.6 | 101.8 | 618.8 | 335.7 | 373 | 156.7 | 704.2 | 520.6 | 111.7 | 87.3 | 83.2 | 80.3 |  |  | 640.9 | 403.2 | 340.4 | [6 empty] | 131.5 | 388.7 | -1.68 | 8.03 | 7.19 | 1291.4924 | 18.6228 | 1.9812 | 844.7 | 871.4 | -1.82 | 5.08 | 3948 | 943.5 | 0.5 | 0.5
2018-04-19 11:32 | 3611 | 924.2 | 859.2 | 779.3 | 615.1 | 459.7 | 789.1 | 762 | 697.5 | 536.5 | 299.1 | 832.8 | 13.5 | 913.9 | 806.4 | 796.3 | 634.4 | 635 | 274.9 | 875.4 | 769.3 | 834.6 | 562.7 | 878.5 | 522.5 | 805.4 | 745.6 | 741 | 579.3 | 618.4 | 260.6 |  |  |  |  | 125.2 | 671.1 | 68.3 | 762.1 | 687.2 | 48.9 | 504.4 | 101.7 | 582.2 | 332.1 | 373 | 156.7 | 703.8 | 520.4 | 111.8 | 87.2 | 83.3 | 80.3 |  |  | 640.6 | 403 | 340.5 | [6 empty] | 125.4 | 388.1 | -1.83 | 8.17 | 6.96 | 1400.2605 | 13.8804 | 1.982 | 833.4 | 864.9 | -1.88 | 5.12 | 3949 | 943.5 | 0.5 | 0.5
2018-04-19 11:32 | 3612 | 910.9 | 847 | 763.6 | 608.4 | 455.6 | 782.2 | 754.1 | 685.5 | 530.6 | 297.1 | 823.7 | 13.6 | 906.4 | 798.4 | 790.3 | 623.3 | 631.6 | 271.7 | 868.8 | 769.2 | 827.5 | 559 | 868.6 | 505.7 | 800.5 | 736.4 | 736.2 | 563.1 | 615.3 | 261.5 |  |  |  |  | 125.3 | 670.8 | 68.3 | 760.5 | 687.1 | 49.1 | 504.1 | 101.6 | 552.9 | 328.9 | 373.1 | 156.8 | 703.4 | 520.2 | 111.8 | 87.3 | 83.3 | 80.4 |  |  | 640.3 | 402.8 | 340.6 | [6 empty] | 119.4 | 387.2 | -1.89 | 8.12 | 6.84 | 1345.2453 | 11.0259 | 1.9824 | 823.6 | 858.5 | -1.9 | 5.1 | 3950 | 943.5 | 0.5 | 0.5
2018-04-19 11:32 | 3613 | 898.7 | 835.1 | 745.9 | 602.9 | 451.8 | 775.8 | 746.8 | 674.5 | 525 | 295 | 815.8 | 13.6 | 898.9 | 774.2 | 784.2 | 606.6 | 628 | 275.1 | 862.4 | 771.5 | 820.3 | 542.7 | 858.7 | 507.5 | 795.6 | 726.7 | 731.5 | 553.5 | 612.2 | 262.3 |  |  |  |  | 125.3 | 670.6 | 69.2 | 759.1 | 687 | 49.3 | 503.8 | 101.5 | 536.6 | 328 | 373.1 | 156.8 | 703 | 519.9 | 111.9 | 87.4 | 83.3 | 80.2 |  |  | 640 | 402.6 | 340.7 | [6 empty] | 113.8 | 382.7 | -1.97 | 8.14 | 6.75 | 1363.9302 | 8.9723 | 1.982 | 814.4 | 852.3 | -1.92 | 5.09 | 3951 | 943.6 | 0.5 | 0.5
2018-04-19 11:32 | 3614 | 887 | 824.8 | 732.3 | 595.8 | 448.2 | 769.8 | 740.6 | 665.5 | 519 | 292.8 | 808.1 | 13.6 | 891.5 | 766.7 | 778 | 600.5 | 624.6 | 274.8 | 856.2 | 766.4 | 813.3 | 533.7 | 849.5 | 503.5 | 790.9 | 721.8 | 726.7 | 541.5 | 608.9 | 258.1 |  |  |  |  | 125.4 | 670.3 | 70.7 | 757.6 | 686.9 | 49 | 503.4 | 101.3 | 524.4 | 325.9 | 373.1 | 156.9 | 702.5 | 519.7 | 111.9 | 87.5 | 83.3 | 80.1 |  |  | 639.7 | 402.4 | 340.8 | [6 empty] | 109 | 382.2 | -1.85 | 8.13 | 6.67 | 1289.4479 | 7.723 | 1.9834 | 806.1 | 846.2 | -1.85 | 5.09 | 3952 | 943.6 | 0.5 | 0.5
2018-04-19 11:32 | 3615 | 876.3 | 815.9 | 719.1 | 588.8 | 444.8 | 763.9 | 734.7 | 656 | 513.6 | 290.5 | 800.4 | 13.6 | 884.4 | 769.2 | 771.9 | 586.3 | 621.2 | 269.3 | 850.1 | 762.3 | 806.5 | 527.1 | 840.5 | 497.8 | 786.3 | 719.2 | 722 | 528.2 | 605.2 | 256 |  |  |  |  | 125.5 | 670 | 71.9 | 756.2 | 686.7 | 49.2 | 503 | 101.4 | 507.1 | 324 | 373.2 | 156.9 | 702 | 519.5 | 111.8 | 87.6 | 83.2 | 80.2 |  |  | 639.3 | 402.1 | 340.9 | [6 empty] | 104.1 | 381.8 | -1.76 | 8.13 | 6.63 | 1302.2596 | 7.4128 | 1.982 | 798.2 | 840.3 | -1.8 | 5.09 | 3953 | 943.7 | 0.5 | 0.5
2018-04-19 11:32 | 3616 | 866.8 | 808 | 706.9 | 581.9 | 441.1 | 758.1 | 729.1 | 645.7 | 508.6 | 288.5 | 793.2 | 13.6 | 877.7 | 762.2 | 765.8 | 579.5 | 617.7 | 262.5 | 844.1 | 755.9 | 800 | 519.4 | 831.8 | 489.5 | 781.8 | 716.7 | 717.1 | 522.2 | 601.5 | 252.4 |  |  |  |  | 125.5 | 669.7 | 72.5 | 754.9 | 686.6 | 49.4 | 502.6 | 101.4 | 487.4 | 320.5 | 373.3 | 157 | 701.5 | 519.3 | 111.9 | 87.2 | 83.3 | 80.1 |  |  | 639 | 401.7 | 341 | [6 empty] | 100.4 | 381.2 | -1.99 | 7.98 | 6.56 | 1297.5007 | 7.5846 | 1.9814 | 791.1 | 834.6 | -1.9 | 5.03 | 3954 | 943.7 | 0.5 | 0.5
2018-04-19 11:32 | 3617 | 858 | 800.6 | 694.9 | 575.3 | 437.3 | 752.8 | 724.1 | 636.2 | 504.4 | 287 | 786.7 | 13.6 | 871.2 | 758.1 | 759.7 | 574 | 614.3 | 259.4 | 838.3 | 752.9 | 793.5 | 514.4 | 822.8 | 481.7 | 777.6 | 716.2 | 712.4 | 515.9 | 597.9 | 248.2 |  |  |  |  | 125.5 | 669.5 | 73.3 | 753.7 | 686.4 | 49.4 | 502.2 | 101.4 | 490.2 | 316.9 | 373.2 | 157.1 | 701 | 519 | 112 | 87.2 | 83.3 | 80.2 |  |  | 638.6 | 401.4 | 341.1 | [6 empty] | 98.8 | 383 | -1.74 | 7.8 | 6.64 | 1334.6788 | 7.607 | 1.9817 | 784.5 | 829 | -1.77 | 4.99 | 3955 | 943.8 | 0.5 | 0.5
2018-04-19 11:32 | 3618 | 849.8 | 792.8 | 683.4 | 569.7 | 433.4 | 748 | 719.9 | 629 | 499.4 | 285.4 | 780.5 | 13.6 | 864.9 | 755.9 | 753.8 | 568.7 | 610.7 | 257.6 | 832.6 | 748.9 | 787.1 | 515 | 814.3 | 472.5 | 773.4 | 712.5 | 707.8 | 508.3 | 594.5 | 244 |  |  |  |  | 125.6 | 669.2 | 73.9 | 752.4 | 686.2 | 49.6 | 501.7 | 101.5 | 500.2 | 317.9 | 373.2 | 157.1 | 700.4 | 518.8 | 112.1 | 87.2 | 83.3 | 80.3 |  |  | 638.2 | 401.1 | 341.2 | [6 empty] | 96.6 | 386.6 | -1.94 | 7.91 | 6.46 | 1291.925 | 7.2259 | 1.9823 | 778.2 | 823.7 | -1.87 | 5.03 | 3956 | 943.8 | 0.5 | 0.5
2018-04-19 11:32 | 3619 | 842.2 | 786.2 | 673.3 | 564.1 | 429.5 | 743.3 | 715.2 | 621.4 | 494.6 | 283.7 | 774.5 | 13.6 | 858.9 | 752 | 747.9 | 553.3 | 607.2 | 255.4 | 827.2 | 744 | 780.9 | 504 | 806.3 | 467.1 | 769.4 | 708.9 | 703 | 501.1 | 591.2 | 245.9 |  |  |  |  | 125.6 | 668.9 | 74 | 751.2 | 686 | 50 | 501.2 | 101.4 | 507.6 | 319.2 | 373.3 | 157.2 | 699.9 | 518.5 | 112.2 | 87.1 | 83.3 | 80.4 |  |  | 637.8 | 400.8 | 341.3 | [6 empty] | 94.3 | 390.5 | -1.99 | 8.15 | 6.57 | 1350.8575 | 7.3717 | 1.9819 | 772.3 | 818.5 | -1.88 | 5.12 | 3957 | 943.8 | 0.5 | 0.5
2018-04-19 11:32 | 3620 | 834.9 | 779.6 | 664.1 | 558.7 | 425.4 | 738.8 | 710.8 | 614.5 | 489.8 | 281.8 | 768.8 | 13.6 | 853.1 | 747.1 | 742.3 | 543.5 | 603.7 | 253.2 | 821.9 | 741.1 | 774.9 | 494.4 | 798.3 | 463.8 | 765.3 | 703.5 | 698.1 | 494.7 | 588 | 246.4 |  |  |  |  | 125.6 | 668.7 | 74 | 750.1 | 685.8 | 50.2 | 500.7 | 101.4 | 511.6 | 318.5 | 373.3 | 157.2 | 699.3 | 518.1 | 112.3 | 87.2 | 83.3 | 80.4 |  |  | 637.4 | 400.5 | 341.4 | [6 empty] | 91.8 | 385.5 | -2.03 | 8.02 | 6.61 | 1326.1715 | 7.195 | 1.9823 | 766.6 | 813.4 | -1.9 | 5.06 | 3958 | 943.9 | 0.5 | 0.5
2018-04-19 11:32 | 3621 | 828 | 773.7 | 653.7 | 553.5 | 421.5 | 734.4 | 706.8 | 607.8 | 485.3 | 279.8 | 763.5 | 13.6 | 847.4 | 743.2 | 736.8 | 543.5 | 600.3 | 251 | 816.8 | 739.1 | 768.8 | 491.1 | 790.7 | 461.7 | 761.4 | 699.5 | 693.5 | 491.2 | 584.8 | 243.7 |  |  |  |  | 126 | 668.4 | 73.6 | 748.9 | 685.6 | 49.7 | 500.2 | 101.4 | 503.7 | 319.8 | 373.3 | 157.3 | 698.7 | 517.8 | 112.3 | 87.1 | 83.2 | 80.5 |  |  | 637.1 | 400.2 | 341.6 | [6 empty] | 88.6 | 381.9 | -2.16 | 7.97 | 6.55 | 1332.7401 | 7.3746 | 1.9823 | 761.3 | 808.5 | -1.95 | 5.03 | 3959 | 943.9 | 0.5 | 0.5
2018-04-19 11:32 | 3622 | 821.4 | 767.9 | 645.7 | 547.6 | 417.9 | 730.2 | 703 | 601.7 | 480.9 | 278.2 | 758.5 | 13.6 | 841.9 | 738.2 | 731.3 | 521.5 | 597 | 250.3 | 811.9 | 735.8 | 762.9 | 477.8 | 783.7 | 456.9 | 757.7 | 697.9 | 689.1 | 487.4 | 581.5 | 238.3 |  |  |  |  | 126.1 | 668.1 | 73.3 | 747.8 | 685.3 | 49.1 | 499.7 | 101.4 | 501.1 | 319 | 373.3 | 157.3 | 698.1 | 517.4 | 112.3 | 86.9 | 83.2 | 80.5 |  |  | 636.7 | 399.8 | 341.6 | [6 empty] | 85.5 | 384.2 | -1.91 | 8.17 | 6.6 | 1336.3718 | 7.4106 | 1.9823 | 756.2 | 803.8 | -1.82 | 5.11 | 3960 | 944 | 0.5 | 0.5
2018-04-19 11:32 | 3623 | 815 | 762.4 | 637.7 | 542.1 | 414.2 | 726.1 | 699.2 | 596.6 | 477.2 | 276.5 | 753.7 | 13.6 | 836.6 | 734 | 725.7 | 507.6 | 593.7 | 248.4 | 807 | 722.2 | 757.1 | 466.3 | 776.7 | 454.9 | 754 | 694.9 | 684.8 | 478.6 | 578 | 238.7 |  |  |  |  | 126.1 | 667.9 | 72.8 | 746.7 | 685.1 | 49 | 499 | 101.4 | 502.7 | 315.1 | 373.4 | 157.4 | 697.5 | 516.9 | 112.3 | 86.8 | 83.2 | 80.5 |  |  | 636.3 | 399.2 | 341.7 | [6 empty] | 83.4 | 381.9 | -1.67 | 7.9 | 6.54 | 1346.4291 | 7.3075 | 1.9824 | 751.3 | 799.2 | -1.7 | 5.01 | 3961 | 944 | 0.5 | 0.5
2018-04-19 11:32 | 3624 | 809 | 756 | 628.2 | 535.7 | 410.7 | 722.1 | 695.9 | 591.7 | 472.4 | 275.4 | 749 | 13.6 | 831.4 | 722.7 | 720.3 | 498.3 | 590.5 | 247.3 | 802.3 | 721.3 | 751.4 | 466.8 | 769.8 | 438.4 | 750.4 | 692.9 | 680.6 | 469.6 | 574.6 | 238.8 |  |  |  |  | 126.2 | 667.6 | 72.4 | 745.7 | 684.8 | 49 | 498.4 | 101.2 | 499.5 | 315.9 | 373.4 | 157.4 | 696.9 | 516.5 | 112.3 | 86.9 | 83.1 | 80.6 |  |  | 635.8 | 398.7 | 341.8 | [6 empty] | 83.7 | 379.3 | -1.91 | 8.06 | 6.56 | 1338.1715 | 7.2708 | 1.9821 | 746.4 | 794.7 | -1.82 | 5.05 | 3962 | 944 | 0.5 | 0.5
2018-04-19 11:32 | 3625 | 803.3 | 750.7 | 619.5 | 529.7 | 406.8 | 718.1 | 692.6 | 586.5 | 467.7 | 274.2 | 744.6 | 13.6 | 826.3 | 719.9 | 714.9 | 494.7 | 587.4 | 246.8 | 797.7 | 721.1 | 745.9 | 469.6 | 762.8 | 433.8 | 747 | 688.3 | 676.6 | 465.4 | 571.2 | 237.9 |  |  |  |  | 126.3 | 667.3 | 73.5 | 744.6 | 684.6 | 48.8 | 497.7 | 101 | 498.9 | 320.8 | 373.4 | 157.5 | 696.3 | 516.1 | 112.3 | 86.5 | 83.1 | 80.5 |  |  | 635.4 | 398.3 | 341.9 | [6 empty] | 84.5 | 381 | -1.88 | 8.08 | 6.51 | 1337.0707 | 5.7035 | 1.9824 | 741.9 | 790.3 | -1.81 | 5.06 | 3963 | 944.1 | 0.5 | 0.5
2018-04-19 11:32 | 3626 | 797.9 | 746.3 | 612.7 | 525.1 | 403.3 | 714.2 | 689.3 | 581.1 | 463.7 | 273 | 740.1 | 13.6 | 821.4 | 720.8 | 709.7 | 482.2 | 584.2 | 242.1 | 793.3 | 717.7 | 740.7 | 458.5 | 756.1 | 432.9 | 743.5 | 682.1 | 672.6 | 459.6 | 567.8 | 230.9 |  |  |  |  | 126.4 | 667 | 74.7 | 743.5 | 684.3 | 48.9 | 497 | 101 | 496.4 | 323.3 | 373.4 | 157.5 | 695.6 | 515.6 | 112.3 | 86.2 | 83.1 | 80.4 |  |  | 635 | 397.8 | 342 | [6 empty] | 84.5 | 379.7 | -1.85 | 8.07 | 6.42 | 1310.9288 | 5.674 | 1.9822 | 737.5 | 786.1 | -1.79 | 5.06 | 3964 | 944.1 | 0.5 | 0.5
2018-04-19 11:32 | 3627 | 792.6 | 742 | 605.5 | 519 | 399.9 | 710.4 | 685.2 | 575.7 | 459.1 | 271.5 | 735.8 | 13.6 | 816.7 | 718.3 | 704.7 | 471.8 | 580.9 | 233.2 | 788.8 | 714.8 | 735.5 | 448.7 | 749.6 | 425.4 | 740.1 | 678.2 | 668.5 | 454.9 | 564.6 | 226.9 |  |  |  |  | 126.3 | 666.8 | 74.9 | 742.5 | 684 | 49.1 | 496.4 | 101.3 | 493.2 | 324.3 | 373.5 | 157.6 | 695 | 515.2 | 112.5 | 86.5 | 83.1 | 80.4 |  |  | 634.6 | 397.4 | 342.1 | [6 empty] | 83.9 | 377.5 | -2.05 | 8 | 6.52 | 1304.0221 | 5.5712 | 1.9814 | 733.2 | 781.9 | -1.88 | 5.03 | 3965 | 944.2 | 0.5 | 0.5
2018-04-19 11:32 | 3628 | 787.6 | 737.8 | 597 | 512 | 396.6 | 706.7 | 680.8 | 570.8 | 454.8 | 270.1 | 731.6 | 13.6 | 812.2 | 714.6 | 699.8 | 461.7 | 577.6 | 233.4 | 784.6 | 711.9 | 730.4 | 445 | 743.4 | 420.8 | 736.7 | 676.9 | 664.6 | 452.5 | 561.5 | 226 |  |  |  |  | 126.5 | 666.5 | 74.5 | 741.4 | 683.7 | 49.3 | 495.9 | 101.4 | 489 | 327.7 | 373.5 | 157.6 | 694.3 | 514.8 | 112.6 | 86.5 | 83.2 | 80.4 |  |  | 634.2 | 396.9 | 342.2 | [6 empty] | 82.5 | 376.8 | -2.13 | 7.97 | 6.54 | 1278.2215 | 4.0213 | 1.9836 | 728.9 | 777.8 | -1.92 | 5.02 | 3966 | 944.2 | 0.5 | 0.5
2018-04-19 11:32 | 3629 | 782.8 | 734.2 | 587.5 | 506.1 | 393.4 | 703.1 | 677.3 | 567.2 | 452.1 | 268.6 | 727.6 | 13.6 | 807.8 | 709.2 | 695.3 | 465.2 | 574.4 | 234.4 | 780.4 | 709.4 | 725.5 | 438.6 | 737.5 | 419 | 733.4 | 672.4 | 660.8 | 445.4 | 558.5 | 223.3 |  |  |  |  | 126.5 | 666.2 | 74.4 | 740.4 | 683.4 | 49.5 | 495.5 | 101.4 | 483.7 | 327.6 | 373.5 | 157.6 | 693.6 | 514.4 | 112.5 | 86.5 | 83.3 | 80.3 |  |  | 633.8 | 396.5 | 342.3 | [6 empty] | 81.9 | 380.9 | -2.03 | 8.06 | 6.58 | 1283.1377 | 3.7861 | 1.9825 | 725 | 773.8 | -1.87 | 5.06 | 3967 | 944.3 | 0.5 | 0.5
2018-04-19 11:32 | 3630 | 778.1 | 729.9 | 578.7 | 499.8 | 391.2 | 699.7 | 673.8 | 564.2 | 448.7 | 267 | 723.8 | 13.6 | 803.4 | 703.3 | 690.8 | 457.3 | 571.4 | 232.5 | 776.3 | 708.1 | 720.5 | 433.5 | 731.6 | 418.2 | 730.2 | 669.6 | 657 | 441.3 | 555.5 | 219.3 |  |  |  |  | 126.4 | 665.9 | 74 | 739.4 | 683.1 | 49.7 | 495.2 | 101.4 | 479.6 | 325.3 | 373.6 | 157.6 | 693 | 513.9 | 112.6 | 86.5 | 83.2 | 80.1 |  |  | 633.4 | 396.1 | 342.4 | [6 empty] | 82 | 382.9 | -2.02 | 8.09 | 6.52 | 1269.0139 | 3.7935 | 1.9827 | 721.1 | 770 | -1.87 | 5.08 | 3968 | 944.3 | 0.5 | 0.5
2018-04-19 11:32 | 3631 | 773.7 | 726.1 | 571.6 | 494.9 | 389.4 | 696.5 | 669.9 | 560.8 | 443.9 | 265.1 | 720.1 | 13.6 | 799.2 | 702.2 | 686.5 | 447 | 568.4 | 228.9 | 772.4 | 704.4 | 715.7 | 424.6 | 725.9 | 412.6 | 727 | 666.7 | 653.3 | 441.6 | 552.5 | 218.3 |  |  |  |  | 126.6 | 665.6 | 74.2 | 738.4 | 682.8 | 49 | 495.1 | 101.5 | 477.1 | 322.8 | 373.7 | 157.7 | 692.3 | 513.5 | 112.7 | 86.6 | 83.1 | 80.1 |  |  | 633 | 395.6 | 342.5 | [6 empty] | 81.5 | 379.8 | -1.93 | 8.08 | 6.51 | 1283.0272 | 3.7182 | 1.9823 | 717.3 | 766.2 | -1.82 | 5.06 | 3969 | 944.3 | 0.5 | 0.5
2018-04-19 11:32 | 3632 | 769.4 | 722.4 | 564 | 490.8 | 387 | 693.3 | 666.6 | 556.4 | 438.3 | 263.4 | 716.5 | 13.6 | 795.1 | 698.8 | 682.2 | 438.7 | 565.4 | 229.1 | 768.5 | 700.1 | 711 | 422.4 | 720.6 | 403.3 | 723.9 | 664 | 649.7 | 437 | 549.5 | 216.5 |  |  |  |  | 126.6 | 665.3 | 74.5 | 737.4 | 682.5 | 48.3 | 494.9 | 101.2 | 473.7 | 319.6 | 373.7 | 157.7 | 691.7 | 513 | 112.8 | 86.5 | 83.2 | 80.3 |  |  | 632.5 | 395.2 | 342.6 | [6 empty] | 82.3 | 381 | -1.84 | 8.12 | 6.45 | 1319.301 | 3.7597 | 1.982 | 713.6 | 762.5 | -1.78 | 5.08 | 3970 | 944.4 | 0.5 | 0.5
2018-04-19 11:32 | 3633 | 765.3 | 718.9 | 558.2 | 485.9 | 384.4 | 690.1 | 663.8 | 552.7 | 433.4 | 261.6 | 713 | 13.6 | 791 | 693.8 | 677.8 | 439.3 | 562.4 | 229.4 | 764.7 | 698.4 | 706.5 | 423.1 | 715 | 397.2 | 720.8 | 660.3 | 646.1 | 435.1 | 546.6 | 215.4 |  |  |  |  | 126.6 | 665 | 74.3 | 736.4 | 682.1 | 48.1 | 494.6 | 101.2 | 477.8 | 319 | 373.8 | 157.8 | 691 | 512.5 | 112.8 | 86.6 | 83.1 | 80.3 |  |  | 632.1 | 394.6 | 342.7 | [6 empty] | 84.5 | 380.5 | -1.89 | 7.98 | 6.47 | 1279.7125 | 3.7394 | 1.983 | 710.2 | 758.8 | -1.81 | 5.03 | 3971 | 944.4 | 0.5 | 0.5
2018-04-19 11:32 | 3634 | 761.3 | 715.4 | 554.1 | 480.3 | 383.2 | 687 | 661.1 | 549.4 | 428.6 | 260.1 | 709.5 | 13.6 | 787 | 690.9 | 673.4 | 432.7 | 559.6 | 230.1 | 760.9 | 694.5 | 702.2 | 422.1 | 709.3 | 392.1 | 717.8 | 657.5 | 642.6 | 430.4 | 543.8 | 216.8 |  |  |  |  | 126.7 | 664.7 | 74.6 | 735.5 | 681.8 | 47.7 | 494.2 | 101.5 | 484 | 321.7 | 373.9 | 157.8 | 690.3 | 512.1 | 112.8 | 87.1 | 83.1 | 80.3 |  |  | 631.6 | 394.1 | 342.8 | [6 empty] | 85.4 | 380.1 | -2.18 | 7.93 | 6.33 | 1252.9581 | 2.3349 | 1.9828 | 706.8 | 755.2 | -1.95 | 5.02 | 3972 | 944.5 | 0.5 | 0.5
2018-04-19 11:32 | 3635 | 757.4 | 711.6 | 550.3 | 476.7 | 381.4 | 684 | 658.1 | 545.9 | 423.9 | 259.1 | 706 | 13.6 | 783.2 | 690.3 | 669.1 | 422 | 556.8 | 229.2 | 757.2 | 692.3 | 697.8 | 419.3 | 704 | 390.5 | 714.8 | 655.4 | 639.1 | 420.7 | 541.1 | 219.5 |  |  |  |  | 126.7 | 664.4 | 74.9 | 734.5 | 681.4 | 47.1 | 493.8 | 101.5 | 477.9 | 323.9 | 373.9 | 157.9 | 689.7 | 511.6 | 112.8 | 87.7 | 83.1 | 80.2 |  |  | 631.2 | 393.6 | 342.9 | [6 empty] | 83.7 | 381 | -1.94 | 8.04 | 6.39 | 1233.9394 | 2.0343 | 1.983 | 703.4 | 751.7 | -1.83 | 5.05 | 3973 | 944.5 | 0.5 | 0.5
2018-04-19 11:32 | 3636 | 753.7 | 708.2 | 546.7 | 474 | 379 | 681 | 655.2 | 542.9 | 418.9 | 257.8 | 702.6 | 13.6 | 779.4 | 687 | 664.7 | 423.2 | 553.9 | 227.5 | 753.6 | 689.3 | 693.5 | 414.2 | 698.8 | 387.9 | 711.9 | 652.1 | 635.6 | 416.8 | 538.4 | 218.7 |  |  |  |  | 126.7 | 664.1 | 75.1 | 733.5 | 681.1 | 47 | 493.4 | 101.6 | 469.2 | 322.1 | 374 | 157.9 | 689 | 511.1 | 112.9 | 87.8 | 83.1 | 80.3 |  |  | 630.7 | 393 | 343 | [6 empty] | 82.2 | 381.5 | -2.12 | 8.01 | 6.38 | 1225.3228 | 2.1753 | 1.9829 | 700.1 | 748.3 | -1.91 | 5.05 | 3974 | 944.5 | 0.5 | 0.5
2018-04-19 11:32 | 3637 | 750.1 | 705 | 542.8 | 470.8 | 376.5 | 678.1 | 652.8 | 539.3 | 414.3 | 257 | 699.4 | 13.6 | 775.7 | 680.6 | 660.4 | 424.5 | 551 | 224.6 | 750 | 686.6 | 689.3 | 412.6 | 693.9 | 391.8 | 709.1 | 649.1 | 632.2 | 410.4 | 535.5 | 216.8 |  |  |  |  | 126.8 | 663.8 | 75.3 | 732.6 | 680.7 | 47.1 | 492.9 | 101.7 | 462.8 | 318.6 | 374 | 158 | 688.3 | 510.6 | 112.9 | 87.5 | 83.1 | 80.3 |  |  | 630.3 | 392.5 | 343.1 | [6 empty] | 80.7 | 381.1 | -2.04 | 8.1 | 6.41 | 1175.8714 | 1.9965 | 1.9827 | 697.1 | 744.9 | -1.87 | 5.07 | 3975 | 944.6 | 0.5 | 0.5
2018-04-19 11:32 | 3638 | 746.6 | 702 | 539.4 | 467 | 373.8 | 675.2 | 650.5 | 534.6 | 411.1 | 255.9 | 696.3 | 13.6 | 772.1 | 676.3 | 656.2 | 420.4 | 548.1 | 224.2 | 746.6 | 684.9 | 685.3 | 404.8 | 689.3 | 392.5 | 706.3 | 648.8 | 628.8 | 404.7 | 532.7 | 212.8 |  |  |  |  | 127 | 663.5 | 74.8 | 731.6 | 680.3 | 46.9 | 492.4 | 101.9 | 463 | 318.1 | 374.1 | 158 | 687.7 | 510.1 | 113 | 87.5 | 83.1 | 80.2 |  |  | 629.9 | 392 | 343.3 | [6 empty] | 79 | 379.4 | -1.68 | 7.97 | 6.48 | 1125.4169 | 2.0498 | 1.9825 | 694.1 | 741.7 | -1.7 | 5.03 | 3976 | 944.6 | 0.5 | 0.5
2018-04-19 11:32 | 3639 | 743.1 | 699 | 535.7 | 464.9 | 371.6 | 672.4 | 648.1 | 531.2 | 406.9 | 254.8 | 693.2 | 13.6 | 768.5 | 676.9 | 652.4 | 416.2 | 545.3 | 219.4 | 743.2 | 682.1 | 681.4 | 401.7 | 684.7 | 379.2 | 703.6 | 647.5 | 625.5 | 401.2 | 530.1 | 206.8 |  |  |  |  | 126.8 | 663.2 | 74 | 730.6 | 680 | 46.8 | 491.8 | 102 | 468.4 | 322.9 | 374.1 | 158 | 687 | 509.5 | 113.2 | 87.3 | 83.1 | 80 |  |  | 629.4 | 391.3 | 343.4 | [6 empty] | 79.5 | 380.6 | -1.67 | 7.98 | 6.43 | 1070.1204 | 2.0207 | 1.9829 | 691.2 | 738.4 | -1.69 | 5.03 | 3977 | 944.7 | 0.5 | 0.5
2018-04-19 11:32 | 3640 | 739.8 | 696.1 | 532.2 | 461.2 | 369.7 | 669.8 | 645.6 | 528.5 | 403.6 | 253.2 | 690.3 | 13.6 | 765.1 | 677 | 648.6 | 406.1 | 542.3 | 211.3 | 739.9 | 679.9 | 677.5 | 400.5 | 680.2 | 367.6 | 701 | 644.5 | 622.2 | 399.5 | 527.5 | 206.9 |  |  |  |  | 126.6 | 662.9 | 73.6 | 729.6 | 679.6 | 47.2 | 491.2 | 102 | 467.6 | 331.6 | 374.1 | 158.1 | 686.3 | 508.9 | 113.2 | 87.1 | 83.2 | 80.1 |  |  | 629 | 390.6 | 343.5 | [6 empty] | 81.2 | 384.5 | -1.7 | 8.04 | 6.48 | 992.4588 | 2.0274 | 1.9825 | 688.3 | 735.3 | -1.71 | 5.07 | 3978 | 944.7 | 0.5 | 0.5
2018-04-19 11:32 | 3641 | 736.5 | 693.4 | 528.3 | 457.6 | 367.5 | 667.2 | 642.8 | 526.4 | 400.7 | 251.9 | 687.4 | 13.5 | 761.7 | 673.5 | 644.5 | 399.8 | 539.3 | 210.4 | 736.6 | 677.6 | 673.6 | 396.2 | 675.6 | 366.7 | 698.3 | 641.8 | 618.9 | 397.8 | 524.8 | 203.4 |  |  |  |  | 126.6 | 662.5 | 74.1 | 728.6 | 679.2 | 47.7 | 490.5 | 102 | 463.8 | 339.8 | 374.1 | 158.1 | 685.6 | 508.3 | 113.3 | 87.1 | 83.1 | 80.3 |  |  | 628.5 | 390 | 343.6 | [6 empty] | 82.9 | 389.2 | -1.72 | 7.96 | 6.56 | 953.3115 | 2.2612 | 1.9822 | 685.5 | 732.2 | -1.72 | 5.06 | 3979 | 944.8 | 0.5 | 0.5
2018-04-19 11:32 | 3642 | 733.3 | 690.7 | 525.3 | 453.9 | 365.8 | 664.7 | 640 | 522.5 | 397.9 | 250.6 | 684.4 | 13.6 | 758.4 | 667.6 | 640.5 | 392.9 | 536.5 | 211 | 733.4 | 674.9 | 669.9 | 389.1 | 671.1 | 359.6 | 695.7 | 639.4 | 615.8 | 393 | 522.3 | 198.2 |  |  |  |  | 126.7 | 662.2 | 74.2 | 727.6 | 678.7 | 48.2 | 489.8 | 101.9 | 462.2 | 343.9 | 374.2 | 158.1 | 684.9 | 507.8 | 113.4 | 87.4 | 83.1 | 80.4 |  |  | 628.1 | 389.4 | 343.7 | [6 empty] | 84.7 | 389.8 | -1.75 | 8.05 | 6.55 | 879.11 | 2.103 | 1.9829 | 682.6 | 729.2 | -1.74 | 5.09 | 3980 | 944.8 | 0.5 | 0.5
2018-04-19 11:32 | 3643 | 730.2 | 688.4 | 522.7 | 449.5 | 364.7 | 662.2 | 637.6 | 517.5 | 395.3 | 248.7 | 681.6 | 13.6 | 755.1 | 666 | 636.5 | 396.6 | 533.8 | 207.1 | 730.3 | 671.5 | 666.3 | 388.7 | 666.7 | 349.9 | 693.1 | 636 | 612.5 | 386.6 | 519.7 | 196.1 |  |  |  |  | 126.9 | 661.9 | 73.4 | 726.6 | 678.3 | 48.4 | 489.1 | 101.7 | 455.9 | 342.5 | 374.1 | 158.1 | 684.3 | 507.2 | 113.4 | 87.7 | 83.2 | 80.4 |  |  | 627.6 | 388.8 | 343.8 | [6 empty] | 86.7 | 390 | -1.85 | 7.88 | 6.51 | 828.232 | 2.1184 | 1.9818 | 680 | 726.2 | -1.8 | 5.04 | 3981 | 944.8 | 0.5 | 0.5
2018-04-19 11:32 | 3644 | 727.2 | 686 | 518.8 | 445.1 | 363.1 | 659.6 | 635.4 | 514.6 | 392.2 | 247 | 679 | 13.6 | 751.9 | 666.5 | 632.9 | 395 | 531.3 | 202.2 | 727.2 | 669.9 | 662.8 | 391 | 662.7 | 344.3 | 690.5 | 633.6 | 609.3 | 382.5 | 517.1 | 191.5 |  |  |  |  | 126.8 | 661.5 | 73.9 | 725.6 | 677.9 | 48.2 | 488.6 | 101.7 | 443.1 | 343 | 374.1 | 158.1 | 683.6 | 506.6 | 113.3 | 87.8 | 83.1 | 80.4 |  |  | 627.2 | 388.3 | 343.9 | [6 empty] | 86.5 | 391.1 | -1.93 | 7.78 | 6.46 | 784.0404 | 2.1632 | 1.9827 | 677.4 | 723.2 | -1.83 | 5.01 | 3982 | 944.9 | 0.5 | 0.5
2018-04-19 11:32 | 3645 | 724.3 | 683.4 | 514.8 | 442.2 | 360.8 | 657.2 | 633.5 | 511.9 | 389.5 | 245.3 | 676.4 | 13.5 | 748.7 | 664.4 | 629.1 | 389.3 | 528.8 | 201.5 | 724.2 | 667.8 | 659.4 | 390.5 | 658.4 | 343 | 688 | 633.9 | 606 | 381.9 | 514.5 | 191.4 |  |  |  |  | 126.7 | 661.2 | 75.5 | 724.6 | 677.5 | 47.8 | 487.9 | 101.9 | 435.8 | 347.4 | 374.1 | 158.2 | 682.9 | 505.9 | 113.1 | 88 | 83 | 80.4 |  |  | 626.7 | 387.7 | 344 | [6 empty] | 85 | 390.1 | -2.09 | 7.84 | 6.53 | 705.1464 | 2.0497 | 1.9833 | 674.9 | 720.3 | -1.91 | 5.03 | 3983 | 944.9 | 0.5 | 0.5
2018-04-19 11:32 | 3646 | 721.4 | 680.9 | 510.8 | 439.5 | 358 | 654.8 | 631.5 | 509.1 | 386.5 | 243.9 | 673.7 | 13.5 | 745.7 | 654.1 | 625.4 | 385.2 | 526.2 | 200.7 | 721.2 | 664.1 | 656 | 391.6 | 654.1 | 341 | 685.6 | 633.8 | 602.8 | 377.5 | 511.9 | 190.6 |  |  |  |  | 126.8 | 660.9 | 76.9 | 723.6 | 677.1 | 47.6 | 487.1 | 102.2 | 432.8 | 350.7 | 374.2 | 158.2 | 682.2 | 505.3 | 113.2 | 87.9 | 83 | 80.4 |  |  | 626.3 | 387.1 | 344.1 | [6 empty] | 82.9 | 387.5 | -2.13 | 7.76 | 6.42 | 686.671 | 2.1702 | 1.9826 | 672.5 | 717.5 | -1.92 | 4.99 | 3984 | 945 | 0.5 | 0.5
2018-04-19 11:32 | 3647 | 718.5 | 678.6 | 507.3 | 436.4 | 355.8 | 652.5 | 629 | 506.7 | 383 | 242.7 | 671.1 | 13.5 | 742.6 | 652.1 | 621.7 | 379.6 | 523.8 | 203.3 | 718.3 | 662.4 | 652.5 | 387.4 | 650.1 | 345.8 | 683.2 | 631.8 | 599.6 | 370.7 | 509.3 | 188.4 |  |  |  |  | 127 | 660.5 | 76.7 | 722.7 | 676.6 | 47.8 | 486.3 | 102.3 | 427.4 | 352.8 | 374.3 | 158.2 | 681.5 | 504.7 | 113.2 | 87.8 | 83.1 | 80.5 |  |  | 625.8 | 386.5 | 344.2 | [6 empty] | 81.1 | 383.3 | -1.91 | 7.84 | 6.45 | 672.1753 | 2.0978 | 1.9816 | 669.9 | 714.7 | -1.81 | 5 | 3985 | 945 | 0.5 | 0.5
2018-04-19 11:32 | 3648 | 715.7 | 676 | 504.6 | 433.2 | 354.1 | 650.1 | 626.8 | 504.2 | 380.7 | 241.5 | 668.7 | 13.6 | 739.6 | 653.1 | 618.3 | 380.9 | 521.4 | 202.6 | 715.5 | 661.3 | 649.1 | 384.1 | 645.9 | 343.9 | 680.8 | 629.8 | 596.6 | 367.2 | 506.9 | 187.7 |  |  |  |  | 127.1 | 660.2 | 75.1 | 721.7 | 676.2 | 47.8 | 485.4 | 102.2 | 424.3 | 355.6 | 374.2 | 158.3 | 680.8 | 504.1 | 113.2 | 87.4 | 83.1 | 80.5 |  |  | 625.4 | 385.9 | 344.2 | [6 empty] | 80.6 | 379.6 | -1.88 | 7.72 | 6.47 | 614.8764 | 1.9947 | 1.9821 | 667.5 | 711.9 | -1.8 | 4.95 | 3986 | 945 | 0.5 | 0.5
2018-04-19 11:32 | 3649 | 713 | 673.5 | 500.9 | 430.5 | 352.5 | 647.8 | 625.1 | 500.8 | 378.8 | 239.9 | 666.2 | 13.6 | 736.7 | 652.4 | 614.7 | 377 | 519 | 201.9 | 712.7 | 660 | 645.9 | 381.1 | 642 | 341.3 | 678.5 | 628.2 | 593.5 | 367.9 | 504.5 | 191.4 |  |  |  |  | 127.1 | 659.8 | 74.1 | 720.7 | 675.8 | 47.7 | 484.5 | 102.1 | 414.3 | 359.2 | 374.3 | 158.3 | 680.1 | 503.5 | 113.3 | 86.9 | 83.1 | 80.4 |  |  | 624.9 | 385.4 | 344.3 | [6 empty] | 80.7 | 379.1 | -1.93 | 7.86 | 6.56 | 599.8188 | 2.1234 | 1.9823 | 665.1 | 709.3 | -1.82 | 4.99 | 3987 | 945.1 | 0.5 | 0.5
2018-04-19 11:32 | 3650 | 710.4 | 670.9 | 496.8 | 428.2 | 350.3 | 645.6 | 623.4 | 497.6 | 375.5 | 238.1 | 663.7 | 13.6 | 733.8 | 651.1 | 611.2 | 368.6 | 516.5 | 199.6 | 709.9 | 658 | 642.8 | 382.5 | 638.2 | 334.1 | 676.2 | 626.2 | 590.3 | 365.6 | 502 | 193.1 |  |  |  |  | 127.1 | 659.5 | 73.2 | 719.8 | 675.3 | 48 | 483.5 | 102.1 | 408 | 361.2 | 374.3 | 158.4 | 679.4 | 502.9 | 113.3 | 86.6 | 83 | 80.3 |  |  | 624.4 | 384.8 | 344.4 | [6 empty] | 81.2 | 382.5 | -2 | 7.81 | 6.5 | 602.5 | 1.6456 | 1.9829 | 662.8 | 706.7 | -1.86 | 4.99 | 3988 | 945.1 | 0.5 | 0.5
2018-04-19 11:32 | 3651 | 707.8 | 668.7 | 493.5 | 426.4 | 348 | 643.4 | 621.5 | 495.1 | 371.2 | 236.7 | 661.3 | 13.6 | 731 | 649.2 | 607.7 | 363.3 | 514 | 198.4 | 707.2 | 655.4 | 639.6 | 378.3 | 634.2 | 326.1 | 674 | 623.5 | 587.5 | 366.6 | 499.7 | 191.5 |  |  |  |  | 127.1 | 659.1 | 72.8 | 718.8 | 674.9 | 48 | 482.6 | 102.1 | 410.2 | 361.8 | 374.3 | 158.4 | 678.7 | 502.2 | 113.3 | 86.5 | 83 | 80.4 |  |  | 624 | 384.2 | 344.5 | [6 empty] | 81.4 | 388 | -2.01 | 7.71 | 6.42 | 587.0465 | 0.3288 | 1.9823 | 660.5 | 704.1 | -1.86 | 4.98 | 3989 | 945.2 | 0.5 | 0.5
2018-04-19 11:32 | 3652 | 705.2 | 666.5 | 490.1 | 424.9 | 346.3 | 641.4 | 619.4 | 492.1 | 367.3 | 235.3 | 659 | 13.5 | 728.3 | 646.4 | 604.3 | 356.3 | 511.6 | 197.2 | 704.5 | 653.3 | 636.6 | 372.8 | 630.3 | 326.5 | 671.7 | 620.5 | 584.8 | 362.3 | 497.4 | 190.3 |  |  |  |  | 127.2 | 658.7 | 73.3 | 717.8 | 674.4 | 47.9 | 481.9 | 101.9 | 410.9 | 359.6 | 374.3 | 158.4 | 678.1 | 501.5 | 113.4 | 86.4 | 82.9 | 80.4 |  |  | 623.5 | 383.7 | 344.5 | [6 empty] | 82 | 390.4 | -1.96 | 7.82 | 6.52 | 555.5881 | 0.4404 | 1.9817 | 658.3 | 701.5 | -1.84 | 5.02 | 3990 | 945.2 | 0.5 | 0.5
2018-04-19 11:32 | 3653 | 702.7 | 664.7 | 487.2 | 422.9 | 344.2 | 639.3 | 616.9 | 489.3 | 364.4 | 233.8 | 656.7 | 13.6 | 725.5 | 645.6 | 600.9 | 350.4 | 509.2 | 195.3 | 701.9 | 651.3 | 633.5 | 364 | 626.5 | 328.4 | 669.5 | 618.6 | 582.1 | 358.9 | 495.2 | 188 |  |  |  |  | 127 | 658.4 | 73.6 | 716.9 | 673.9 | 47.9 | 481.4 | 101.7 | 415.2 | 357.5 | 374.3 | 158.5 | 677.4 | 500.8 | 113.4 | 86.1 | 83 | 80.5 |  |  | 623.1 | 383.1 | 344.6 | [6 empty] | 82.8 | 386.4 | -1.99 | 7.78 | 6.44 | 530.7706 | 0.4972 | 1.9831 | 656.1 | 699 | -1.86 | 4.99 | 3991 | 945.3 | 0.5 | 0.5
2018-04-19 11:32 | 3654 | 700.3 | 663 | 484.6 | 419 | 341.6 | 637.2 | 614.4 | 486.8 | 362.2 | 232.3 | 654.5 | 13.5 | 722.9 | 644.4 | 597.5 | 347.3 | 506.7 | 193.7 | 699.3 | 648.7 | 630.4 | 356.5 | 622.8 | 331.3 | 667.3 | 616.4 | 579.6 | 360.8 | 492.9 | 189.3 |  |  |  |  | 127 | 658 | 73.8 | 715.9 | 673.4 | 47.7 | 480.7 | 101.8 | 417 | 359.4 | 374.3 | 158.5 | 676.7 | 500.1 | 113.5 | 86 | 83.1 | 80.5 |  |  | 622.6 | 382.5 | 344.7 | [6 empty] | 81.9 | 382.8 | -1.89 | 7.79 | 6.38 | 499.5619 | 0.4868 | 1.9822 | 653.9 | 696.5 | -1.81 | 4.98 | 3992 | 945.3 | 0.5 | 0.5
2018-04-19 11:32 | 3655 | 698 | 660.9 | 480.8 | 415.1 | 339.3 | 635.2 | 612.4 | 484.8 | 359.7 | 231 | 652.4 | 13.6 | 720.2 | 640.9 | 594.4 | 344.7 | 504.3 | 192.1 | 696.8 | 646.3 | 627.3 | 352.1 | 619.4 | 325.8 | 665.1 | 614.3 | 577.1 | 359.9 | 490.7 | 189.5 |  |  |  |  | 127.1 | 657.6 | 72.8 | 715 | 673 | 47.6 | 480 | 102.2 | 411.3 | 362.2 | 374.3 | 158.6 | 676 | 499.4 | 113.3 | 85.8 | 83.1 | 80.5 |  |  | 622.1 | 382 | 344.8 | [6 empty] | 79.4 | 384.1 | -1.85 | 7.68 | 6.38 | 519.2614 | 0.3459 | 1.9837 | 651.8 | 694 | -1.78 | 4.95 | 3993 | 945.3 | 0.5 | 0.5
2018-04-19 11:32 | 3656 | 695.6 | 659 | 476.8 | 411.1 | 337.6 | 633.2 | 610.4 | 483.1 | 357.5 | 229.5 | 650.4 | 13.6 | 717.6 | 637.1 | 591.4 | 342.6 | 501.9 | 185.4 | 694.3 | 644.1 | 624.1 | 346.9 | 616.2 | 323.6 | 663 | 613.9 | 574.5 | 351.6 | 488.5 | 188 |  |  |  |  | 127.2 | 657.2 | 71.9 | 714 | 672.5 | 47.7 | 479.4 | 102.3 | 408.2 | 363.7 | 374.4 | 158.6 | 675.3 | 498.7 | 113 | 86 | 83.1 | 80.6 |  |  | 621.6 | 381.3 | 344.9 | [6 empty] | 77.8 | 382.9 | -1.82 | 7.68 | 6.5 | 458.4742 | 0.3889 | 1.9831 | 649.7 | 691.6 | -1.76 | 4.95 | 3994 | 945.4 | 0.5 | 0.5
2018-04-19 11:32 | 3657 | 693.2 | 656.6 | 472.1 | 406.7 | 335.6 | 631.2 | 608.7 | 480.7 | 355.1 | 228.1 | 648.3 | 13.6 | 715.1 | 634.1 | 588.3 | 339.7 | 499.6 | 185.5 | 691.8 | 642.3 | 621.1 | 342.6 | 612.9 | 327.8 | 660.9 | 610.6 | 572 | 349.4 | 486.2 | 187.4 |  |  |  |  | 127.2 | 656.8 | 72 | 713.1 | 672 | 47.7 | 478.9 | 102.3 | 408.1 | 361.7 | 374.4 | 158.7 | 674.6 | 498 | 113.2 | 86.7 | 83.2 | 80.6 |  |  | 621.1 | 380.8 | 345 | [6 empty] | 77.6 | 382.2 | -1.82 | 7.58 | 6.5 | 445.3693 | 0.5109 | 1.9815 | 647.6 | 689.3 | -1.76 | 4.91 | 3995 | 945.4 | 0.5 | 0.5
2018-04-19 11:32 | 3658 | 690.9 | 654.1 | 468.3 | 403.2 | 333.2 | 629.1 | 607.1 | 478 | 352.9 | 226.8 | 646.2 | 13.5 | 712.5 | 632.9 | 585.4 | 337 | 497.5 | 186.6 | 689.5 | 641.1 | 618.2 | 343.8 | 609.4 | 328.7 | 658.7 | 608.6 | 569.6 | 351.5 | 483.9 | 186.3 |  |  |  |  | 127.3 | 656.4 | 72.2 | 712.1 | 671.5 | 47.5 | 478.6 | 102.3 | 412.4 | 358.1 | 374.5 | 158.7 | 673.9 | 497.4 | 113.2 | 86.8 | 83.1 | 80.5 |  |  | 620.7 | 380.3 | 345.1 | [6 empty] | 77 | 385.1 | -1.98 | 7.54 | 6.56 | 425.5773 | 0.4869 | 1.9824 | 645.5 | 686.9 | -1.84 | 4.91 | 3996 | 945.5 | 0.5 | 0.5
2018-04-19 11:32 | 3659 | 688.7 | 651.8 | 467.3 | 400.8 | 331.2 | 627.2 | 605.7 | 475.9 | 350.9 | 225.7 | 644.2 | 13.6 | 710.1 | 632.4 | 582.4 | 336.7 | 495.3 | 188.6 | 687.1 | 639.9 | 615.1 | 341.4 | 605.8 | 331 | 656.6 | 606.7 | 567.2 | 349.1 | 481.5 | 186.8 |  |  |  |  | 127.5 | 656 | 72.7 | 711.1 | 671 | 47.2 | 478.3 | 102.4 | 418.4 | 356.4 | 374.5 | 158.7 | 673.2 | 496.8 | 113.2 | 86.4 | 83.2 | 80.3 |  |  | 620.2 | 379.8 | 345.2 | [6 empty] | 77.1 | 385.4 | -1.99 | 7.65 | 6.45 | 428.4927 | 0.3133 | 1.9834 | 643.5 | 684.6 | -1.84 | 4.95 | 3997 | 945.5 | 0.5 | 0.5
2018-04-19 11:32 | 3660 | 686.4 | 649.4 | 465.6 | 398.1 | 329.6 | 625.2 | 604.1 | 473.3 | 348.5 | 224.7 | 642.2 | 13.6 | 707.6 | 629.6 | 579.3 | 332.1 | 493.2 | 185.7 | 684.8 | 637.8 | 612.1 | 339.3 | 602.4 | 325.2 | 654.6 | 606.7 | 564.8 | 348.5 | 479.3 | 185.9 |  |  |  |  | 127.5 | 655.6 | 72.4 | 710.2 | 670.5 | 46.8 | 478.1 | 102.2 | 413.3 | 356.7 | 374.6 | 158.8 | 672.5 | 496.2 | 113.1 | 86.4 | 83.2 | 80.4 |  |  | 619.7 | 379.3 | 345.2 | [6 empty] | 76.8 | 386 | -1.85 | 7.84 | 6.52 | 386.0168 | 0.2909 | 1.9813 | 641.5 | 682.3 | -1.77 | 5.01 | 3998 | 945.5 | 0.5 | 0.5
2018-04-19 11:32 | 3661 | 684.3 | 647.6 | 462.1 | 394.8 | 328.1 | 623.3 | 602.2 | 472 | 345.9 | 223.6 | 640.2 | 13.6 | 705.2 | 626.9 | 576.3 | 331 | 491.1 | 185.9 | 682.4 | 635.1 | 609.3 | 336.9 | 599.4 | 314.4 | 652.6 | 604.7 | 562.3 | 342.1 | 477.1 | 183.8 |  |  |  |  | 127.4 | 655.2 | 71.8 | 709.3 | 670.1 | 46.1 | 477.8 | 102.2 | 402.4 | 359.3 | 374.6 | 158.8 | 671.8 | 495.6 | 113.2 | 86.7 | 83.2 | 80.5 |  |  | 619.2 | 378.9 | 345.3 | [6 empty] | 76.6 | 387.2 | -1.89 | 7.92 | 6.5 | 359.5863 | 0.4387 | 0.343 | 639.5 | 680.1 | -1.79 | 5.04 | 3999 | 945.6 | 0.5
2018-04-19 11:32 | 3662 | 682.2 | 645.9 | 457 | 390.8 | 327 | 621.3 | 600.6 | 470.1 | 343.4 | 222.5 | 638.2 | 13.6 | 702.8 | 624.9 | 573.5 | 325 | 489 | 185.4 | 680.1 | 632.7 | 606.7 | 341.8 | 596.3 | 311.9 | 650.7 | 602.8 | 559.8 | 337.7 | 474.9 | 183 |  |  |  |  | 127.4 | 654.9 | 71.3 | 708.3 | 669.6 | 45.9 | 477.7 | 102.3 | 394.6 | 360.8 | 374.6 | 158.9 | 671.1 | 495 | 113.2 | 86.7 | 83.2 | 80.5 |  |  | 618.7 | 378.4 | 345.4 | [6 empty] | 77.4 | 386.1 | -1.85 | 7.75 | 6.5 | 362.6026 | 0.5745 | 0.0074 | 637.6 | 677.9 | -1.77 | 4.98 | 4000 | 945.6 | 0.5
2018-04-19 11:32 | 3663 | 680.1 | 644.2 | 452.3 | 386.3 | 325.8 | 619.5 | 599.2 | 467.6 | 340.7 | 221.4 | 636.3 | 13.6 | 700.5 | 624 | 570.9 | 321.9 | 487 | 185.9 | 677.9 | 631.1 | 604 | 340.7 | 593.2 | 309.5 | 648.7 | 602.7 | 557.4 | 332.5 | 472.8 | 181.9 |  |  |  |  | 127.6 | 654.5 | 71.4 | 707.4 | 669 | 46.4 | 477.5 | 102.5 | 389.9 | 360.9 | 374.6 | 158.9 | 670.4 | 494.3 | 113.2 | 86.7 | 83.1 | 80.5 |  |  | 618.2 | 377.9 | 345.4 | [6 empty] | 75.7 | 385.3 | -1.76 | 7.75 | 6.53 | 350.5146 | 0.3889 | 1.3317 | 635.8 | 675.7 | -1.73 | 4.98 | 4001 | 945.7 | 0.5
2018-04-19 11:32 | 3664 | 678.1 | 642.5 | 449 | 382.6 | 323.6 | 617.6 | 597.5 | 465.6 | 338.2 | 220.4 | 634.4 | 13.6 | 698.2 | 621.5 | 568.2 | 322.8 | 484.9 | 183.7 | 675.7 | 629.7 | 601.2 | 335.2 | 590 | 310.2 | 646.8 | 602.3 | 555.1 | 327.9 | 470.6 | 180.3 |  |  |  |  | 127.8 | 654.1 | 71.6 | 706.5 | 668.5 | 47 | 477.3 | 102.5 | 385 | 360.2 | 374.6 | 159 | 669.7 | 493.6 | 113.2 | 86.7 | 83.1 | 80.4 |  |  | 617.8 | 377.4 | 345.5 | [6 empty] | 72.5 | 384.8 | -1.78 | 7.53 | 6.45 | 334.1002 | 0.339 | 1.9836 | 634 | 673.6 | -1.73 | 4.91 | 4002 | 945.7 | 0.5 | 0.5
2018-04-19 11:32 | 3665 | 676 | 640.7 | 445.4 | 378.9 | 321.2 | 615.8 | 596 | 464.2 | 336 | 219.2 | 632.5 | 13.6 | 696 | 620.1 | 565.4 | 320.5 | 482.8 | 181 | 673.5 | 628.2 | 598.4 | 329.6 | 586.8 | 307.6 | 644.9 | 600.3 | 552.9 | 324 | 468.2 | 176.5 |  |  |  |  | 127.7 | 653.6 | 71.5 | 705.5 | 668 | 46.9 | 477 | 102.6 | 378.1 | 360.2 | 374.6 | 159 | 669 | 492.9 | 113.2 | 86.9 | 83.2 | 80.3 |  |  | 617.3 | 376.9 | 345.6 | [6 empty] | 71.6 | 383.6 | -1.77 | 7.72 | 6.54 | 329.8356 | 0.2995 | 1.9842 | 632.2 | 671.5 | -1.72 | 4.96 | 4003 | 945.8 | 0.5 | 0.5
2018-04-19 11:32 | 3666 | 674 | 638.8 | 443.4 | 375 | 319.1 | 614 | 594.6 | 462.5 | 333.8 | 218 | 630.7 | 13.6 | 693.7 | 619.4 | 562.9 | 316.1 | 480.7 | 178.3 | 671.3 | 626.4 | 595.7 | 327.4 | 583.8 | 305.5 | 643.1 | 598.7 | 550.8 | 324.6 | 466 | 172.7 |  |  |  |  | 127.6 | 653.2 | 71.9 | 704.6 | 667.5 | 46.6 | 476.6 | 102.7 | 373.3 | 360 | 374.5 | 159 | 668.3 | 492.2 | 113.3 | 86.9 | 83.2 | 80.3 |  |  | 616.8 | 376.3 | 345.6 | [6 empty] | 72.5 | 383.6 | -1.69 | 7.71 | 6.46 | 312.7583 | 0.2874 | 1.9825 | 630.4 | 669.4 | -1.69 | 4.96 | 4004 | 945.8 | 0.5 | 0.5
2018-04-19 11:33 | 3667 | 672 | 637.3 | 440.9 | 371.8 | 317.4 | 612.3 | 593.1 | 460 | 331.7 | 216.5 | 628.9 | 13.6 | 691.5 | 618.4 | 560.5 | 313.5 | 478.7 | 176.9 | 669.2 | 625 | 593 | 324.1 | 580.7 | 296.5 | 641.2 | 596.7 | 548.6 | 327.9 | 463.9 | 174 |  |  |  |  | 127.7 | 652.8 | 73.8 | 703.7 | 667 | 46.6 | 476.2 | 102.7 | 379.4 | 359.7 | 374.5 | 159.1 | 667.6 | 491.5 | 113.4 | 86.5 | 83.1 | 80.3 |  |  | 616.3 | 375.7 | 345.6 | [6 empty] | 73.2 | 383.8 | -1.8 | 7.81 | 6.61 | 311.5227 | 0.327 | 1.9828 | 628.7 | 667.3 | -1.74 | 4.99 | 4005 | 945.8 | 0.5 | 0.5
2018-04-19 11:33 | 3668 | 670.1 | 635.9 | 438.3 | 368 | 316 | 610.7 | 591.5 | 458.3 | 329.6 | 215.3 | 627.1 | 13.6 | 689.3 | 616.7 | 557.9 | 314.3 | 476.7 | 176.5 | 667.1 | 623.4 | 590.5 | 325.4 | 577.5 | 293.1 | 639.4 | 595.5 | 546.4 | 327.6 | 461.8 | 175.7 |  |  |  |  | 127.5 | 652.4 | 76.4 | 702.7 | 666.5 | 46.4 | 475.7 | 102.6 | 388.7 | 360.8 | 374.5 | 159.1 | 666.8 | 490.8 | 113.5 | 86.6 | 83.1 | 80.3 |  |  | 615.8 | 375.2 | 345.7 | [6 empty] | 73.3 | 385.7 | -1.69 | 7.67 | 6.58 | 296.6667 | 0.4988 | 1.9845 | 627.1 | 665.3 | -1.69 | 4.95 | 4006 | 945.9 | 0.5 | 0.5
2018-04-19 11:33 | 3669 | 668.2 | 634.3 | 435.3 | 364.5 | 315.1 | 609 | 590.1 | 456.4 | 327.5 | 214.2 | 625.3 | 13.6 | 687.2 | 616.4 | 555.4 | 312.8 | 474.7 | 178.4 | 665 | 621.5 | 588.1 | 323 | 574.3 | 295.4 | 637.7 | 594.3 | 544.4 | 327.5 | 459.7 | 175.7 |  |  |  |  | 127.3 | 652 | 78 | 701.8 | 666 | 46.3 | 475 | 102.7 | 388 | 361.5 | 374.6 | 159.1 | 666.1 | 490.1 | 113.5 | 86.7 | 83 | 80.5 |  |  | 615.3 | 374.8 | 345.7 | [6 empty] | 71.8 | 386.2 | -1.74 | 7.57 | 6.48 | 290.5021 | 0.21 | 1.9836 | 625.4 | 663.3 | -1.71 | 4.92 | 4007 | 945.9 | 0.5 | 0.5
2018-04-19 11:33 | 3670 | 666.3 | 632.6 | 432.5 | 363 | 313.8 | 607.3 | 588.7 | 454.7 | 326 | 213 | 623.6 | 13.6 | 685.1 | 616 | 552.8 | 311.5 | 472.8 | 176 | 663 | 619.8 | 585.8 | 321.9 | 571.3 | 295.7 | 635.9 | 593.2 | 542.4 | 321.5 | 457.6 | 177.5 |  |  |  |  | 127.6 | 651.6 | 78.1 | 700.8 | 665.4 | 46.6 | 474.3 | 102.8 | 381 | 360.7 | 374.6 | 159.2 | 665.4 | 489.5 | 113.4 | 86.5 | 83 | 80.4 |  |  | 614.8 | 374.3 | 345.8 | [6 empty] | 70.9 | 385.5 | -1.91 | 7.48 | 6.39 | 284.8516 | 0.4834 | 1.9816 | 623.7 | 661.3 | -1.79 | 4.89 | 4008 | 946 | 0.5 | 0.5
2018-04-19 11:33 | 3671 | 664.4 | 630.9 | 430.5 | 360.9 | 311.9 | 605.7 | 587.3 | 452.6 | 323.9 | 212.2 | 621.8 | 13.6 | 683 | 614.9 | 550.3 | 312.7 | 470.8 | 174.3 | 660.9 | 618.5 | 583.5 | 320.1 | 568.4 | 293.6 | 634.2 | 591.1 | 540.5 | 320.7 | 455.7 | 175.8 |  |  |  |  | 127.9 | 651.1 | 78.1 | 699.8 | 664.9 | 46.4 | 473.6 | 102.6 | 374.1 | 359.4 | 374.6 | 159.2 | 664.7 | 488.8 | 113.4 | 86.3 | 83 | 80.3 |  |  | 614.3 | 373.9 | 345.9 | [6 empty] | 71.5 | 385.4 | -1.86 | 7.5 | 6.35 | 268.9118 | 0.5349 | 1.9839 | 622 | 659.4 | -1.77 | 4.9 | 4009 | 946 | 0.5 | 0.5
2018-04-19 11:33 | 3672 | 662.6 | 629.4 | 427.9 | 358 | 310.1 | 604 | 586 | 451.3 | 322.5 | 211.1 | 620.2 | 13.6 | 681 | 613.9 | 547.9 | 306.2 | 468.9 | 171.9 | 658.9 | 617.2 | 581.3 | 314.5 | 565.4 | 293.6 | 632.5 | 589.2 | 538.6 | 323.7 | 453.7 | 174.4 |  |  |  |  | 128 | 650.7 | 78.2 | 698.7 | 664.4 | 46.2 | 473.1 | 102.6 | 367.1 | 359.4 | 374.7 | 159.2 | 664 | 488.1 | 113.5 | 86.2 | 83 | 80.3 |  |  | 613.8 | 373.4 | 345.9 | [6 empty] | 71.6 | 386.6 | -1.72 | 7.6 | 6.3 | 247.9694 | 0.3699 | 1.9826 | 620.4 | 657.5 | -1.7 | 4.94 | 4010 | 946 | 0.5 | 0.5
2018-04-19 11:33 | 3673 | 660.7 | 627.7 | 425.4 | 355.7 | 309.1 | 602.5 | 584.6 | 450.1 | 320.5 | 210.2 | 618.4 | 13.6 | 679 | 610.3 | 545.4 | 302.5 | 467.1 | 168.4 | 656.9 | 615.8 | 579 | 311.2 | 562.2 | 293.7 | 630.7 | 587.1 | 536.6 | 318.9 | 451.8 | 172.2 |  |  |  |  | 128.1 | 650.3 | 77.4 | 697.8 | 663.9 | 46.2 | 472.8 | 102.6 | 360.4 | 360 | 374.7 | 159.3 | 663.3 | 487.4 | 113.7 | 86.2 | 83.1 | 80.3 |  |  | 613.3 | 372.9 | 346 | [6 empty] | 72.8 | 389.2 | -1.9 | 7.57 | 6.27 | 246.5323 | 0.3183 | 1.9831 | 618.8 | 655.5 | -1.79 | 4.93 | 4011 | 946.1 | 0.5 | 0.5
2018-04-19 11:33 | 3674 | 659 | 626.2 | 423.9 | 353.4 | 307.9 | 600.9 | 583.1 | 448.4 | 318.6 | 209.2 | 616.8 | 13.6 | 677 | 609.1 | 543 | 300.3 | 465.3 | 167.8 | 654.9 | 614.2 | 576.6 | 309.4 | 559.1 | 292.6 | 629 | 586.7 | 534.6 | 315.5 | 449.8 | 171.6 |  |  |  |  | 128.2 | 649.8 | 77.3 | 696.8 | 663.3 | 46.1 | 472.4 | 102.4 | 357.7 | 360.4 | 374.6 | 159.3 | 662.6 | 486.7 | 113.7 | 86.7 | 83.1 | 80.4 |  |  | 612.9 | 372.4 | 346 | [6 empty] | 75 | 389.6 | -2.06 | 7.55 | 6.29 | 213.4975 | 0.4455 | 1.9826 | 617.2 | 653.6 | -1.86 | 4.93 | 4012 | 946.1 | 0.5 | 0.5
2018-04-19 11:33 | 3675 | 657.2 | 624.8 | 421.9 | 352 | 305.7 | 599.4 | 581.4 | 446.9 | 316.1 | 208.4 | 615.3 | 13.6 | 675 | 608.6 | 540.7 | 297.6 | 463.6 | 168 | 652.9 | 612.8 | 574.2 | 306.6 | 556.1 | 287.9 | 627.3 | 585.5 | 532.7 | 314.8 | 448 | 168.4 |  |  |  |  | 128.4 | 649.4 | 77.5 | 695.9 | 662.8 | 46 | 472.1 | 102.6 | 359.9 | 359.9 | 374.6 | 159.3 | 661.9 | 486.1 | 113.6 | 86.9 | 83.1 | 80.5 |  |  | 612.4 | 371.9 | 346.1 | [6 empty] | 76.1 | 389.1 | -1.78 | 7.53 | 6.44 | 222.5178 | 0.5057 | 1.9827 | 615.6 | 651.7 | -1.74 | 4.92 | 4013 | 946.2 | 0.5 | 0.5
2018-04-19 11:33 | 3676 | 655.5 | 623.2 | 418.8 | 350.8 | 303.2 | 597.8 | 580 | 444.9 | 313.9 | 207.8 | 613.7 | 13.6 | 673.1 | 607.7 | 538.4 | 294.4 | 462 | 165.8 | 651 | 611.4 | 571.8 | 303.6 | 553.1 | 285.5 | 625.6 | 582.5 | 530.8 | 312.6 | 446.2 | 167.5 |  |  |  |  | 128.5 | 649 | 78.4 | 695 | 662.2 | 45.9 | 471.7 | 102.8 | 357.9 | 359.2 | 374.7 | 159.4 | 661.2 | 485.4 | 113.8 | 86.6 | 83.1 | 80.5 |  |  | 611.9 | 371.5 | 346.1 | [6 empty] | 76 | 387.8 | -1.94 | 7.58 | 6.38 | 202.8484 | 0.4695 | 1.9828 | 614.1 | 649.9 | -1.81 | 4.93 | 4014 | 946.2 | 0.5 | 0.5
2018-04-19 11:33 | 3677 | 653.8 | 621.8 | 416.4 | 348.5 | 300.3 | 596.3 | 578.9 | 443.2 | 311.7 | 206.8 | 612.1 | 13.6 | 671.1 | 605.7 | 536.1 | 291.2 | 460.3 | 162.6 | 649.2 | 609.6 | 569.4 | 306.4 | 550 | 277.7 | 624 | 582.1 | 528.8 | 305.7 | 444.6 | 166.5 |  |  |  |  | 128.6 | 648.5 | 80 | 694 | 661.7 | 45.7 | 471.3 | 103 | 353.1 | 359.3 | 374.7 | 159.4 | 660.5 | 484.7 | 113.8 | 86.1 | 83.1 | 80.5 |  |  | 611.4 | 370.9 | 346.1 | [6 empty] | 75.8 | 388.2 | -1.95 | 7.5 | 6.38 | 208.7555 | 0.3476 | 1.9797 | 612.6 | 648.1 | -1.82 | 4.91 | 4015 | 946.3 | 0.5 | 0.5
2018-04-19 11:33 | 3678 | 652.2 | 620.4 | 414 | 346 | 298 | 594.8 | 577.7 | 442.5 | 309.3 | 205.8 | 610.6 | 13.6 | 669.2 | 604.5 | 533.9 | 290.3 | 458.7 | 162.6 | 647.3 | 607.5 | 567 | 306.6 | 547.1 | 273.7 | 622.4 | 581.9 | 526.9 | 303.3 | 442.9 | 165.4 |  |  |  |  | 128.6 | 648.1 | 79.6 | 693.1 | 661.1 | 45.5 | 470.9 | 103 | 348.4 | 359.3 | 374.7 | 159.4 | 659.8 | 484 | 113.8 | 86.3 | 83.2 | 80.6 |  |  | 610.9 | 370.3 | 346.2 | [6 empty] | 75.1 | 387.2 | -1.75 | 7.56 | 6.44 | 193.318 | 0.6878 | 1.981 | 611.1 | 646.3 | -1.72 | 4.92 | 4016 | 946.3 | 0.5 | 0.5
2018-04-19 11:33 | 3679 | 650.5 | 618.9 | 412.5 | 343.6 | 296.3 | 593.3 | 576.5 | 441.3 | 307.1 | 204.8 | 609 | 13.7 | 667.4 | 603.1 | 531.6 | 291.7 | 457.1 | 160 | 645.5 | 606.1 | 564.8 | 302.1 | 544.3 | 271.2 | 620.8 | 581 | 525.1 | 301.1 | 441 | 164 |  |  |  |  | 128.6 | 647.6 | 79 | 692.2 | 660.6 | 45.3 | 470.4 | 103.1 | 346.2 | 358.7 | 374.7 | 159.4 | 659.1 | 483.3 | 113.4 | 86.5 | 83.2 | 80.6 |  |  | 610.4 | 369.8 | 346.2 | [6 empty] | 75.2 | 386.1 | -1.66 | 7.59 | 6.38 | 176.0456 | 0.4764 | 1.9825 | 609.6 | 644.5 | -1.68 | 4.93 | 4017 | 946.3 | 0.5 | 0.5
2018-04-19 11:33 | 3680 | 648.9 | 617.5 | 410.1 | 340.3 | 294.2 | 591.8 | 575 | 439.2 | 304.9 | 203.3 | 607.4 | 13.7 | 665.5 | 600.4 | 529.4 | 288 | 455.4 | 162.4 | 643.6 | 604.8 | 562.5 | 299.1 | 541.6 | 272.6 | 619.1 | 579.5 | 523.2 | 299.4 | 439.2 | 161 |  |  |  |  | 128.7 | 647.1 | 78.8 | 691.3 | 660.1 | 44.8 | 469.9 | 103.2 | 358.3 | 357.6 | 374.7 | 159.4 | 658.4 | 482.7 | 113.3 | 86.1 | 83.2 | 80.6 |  |  | 609.9 | 369.2 | 346.3 | [6 empty] | 77 | 389 | -1.66 | 7.59 | 6.51 | 167.6213 | 0.2685 | 1.9839 | 608.1 | 642.8 | -1.68 | 4.94 | 4018 | 946.4 | 0.5 | 0.5
2018-04-19 11:33 | 3681 | 647.3 | 616.2 | 406.1 | 337.3 | 292.5 | 590.3 | 573.4 | 437.1 | 303.3 | 202 | 606 | 13.7 | 663.7 | 597.9 | 527.4 | 285.3 | 453.7 | 162.2 | 641.8 | 603.6 | 560.3 | 298 | 538.9 | 272.1 | 617.5 | 578.1 | 521.3 | 297.3 | 437.4 | 161.5 |  |  |  |  | 128.7 | 646.7 | 78.7 | 690.5 | 659.5 | 44.4 | 469.2 | 103.1 | 370.7 | 355.9 | 374.7 | 159.4 | 657.7 | 482 | 113.4 | 85.9 | 83.2 | 80.4 |  |  | 609.4 | 368.7 | 346.3 | [6 empty] | 79.2 | 391.2 | -1.82 | 7.64 | 6.45 | 160.3664 | 0.4472 | 1.9826 | 606.6 | 641 | -1.76 | 4.97 | 4019 | 946.4 | 0.5 | 0.5
2018-04-19 11:33 | 3682 | 645.7 | 614.8 | 402.6 | 334.8 | 290.5 | 588.9 | 572.3 | 435.3 | 302.4 | 200.9 | 604.5 | 13.7 | 661.9 | 596.4 | 525.5 | 286.2 | 452.1 | 161.7 | 640.1 | 602.6 | 558.2 | 300.2 | 536.1 | 267.4 | 615.9 | 577.5 | 519.5 | 293.2 | 435.7 | 163.5 |  |  |  |  | 128.7 | 646.3 | 78.2 | 689.6 | 659 | 44.7 | 468.5 | 103.1 | 375.4 | 353.9 | 374.7 | 159.5 | 657 | 481.4 | 113.5 | 86.3 | 83.2 | 80.4 |  |  | 608.9 | 368.2 | 346.3 | [6 empty] | 81.4 | 392.9 | -2.02 | 7.75 | 6.46 | 166.1587 | 0.5159 | 1.9825 | 605.2 | 639.3 | -1.86 | 5.01 | 4020 | 946.5 | 0.5 | 0.5
2018-04-19 11:33 | 3683 | 644.1 | 613.4 | 399.4 | 332.6 | 288.4 | 587.4 | 571.2 | 433.5 | 301 | 199.8 | 603 | 13.7 | 660.1 | 596 | 523.5 | 280.6 | 450.4 | 159.6 | 638.3 | 601.4 | 556.1 | 299.5 | 533.2 | 263.9 | 614.4 | 576.6 | 517.6 | 288.5 | 434.1 | 162.8 |  |  |  |  | 128.5 | 645.8 | 77.3 | 688.8 | 658.4 | 45.4 | 467.8 | 103 | 374.5 | 351.6 | 374.6 | 159.5 | 656.3 | 480.8 | 113.7 | 86.4 | 83.2 | 80.5 |  |  | 608.4 | 367.6 | 346.4 | [6 empty] | 82 | 393.8 | -2.11 | 7.72 | 6.48 | 168.0033 | 0.3836 | 1.9827 | 603.8 | 637.6 | -1.91 | 5 | 4021 | 946.5 | 0.5 | 0.5
2018-04-19 11:33 | 3684 | 642.5 | 611.9 | 398.6 | 331.3 | 287 | 586.1 | 570 | 433.1 | 299.5 | 198.9 | 601.5 | 13.7 | 658.3 | 595.5 | 521.3 | 279.3 | 448.7 | 155.6 | 636.6 | 599.6 | 554 | 296.6 | 530.5 | 264.8 | 612.9 | 575.1 | 515.6 | 281.8 | 432.6 | 159.2 |  |  |  |  | 128.6 | 645.3 | 77.9 | 688 | 657.9 | 45.8 | 467.1 | 102.9 | 373 | 349.8 | 374.6 | 159.5 | 655.6 | 480.1 | 113.8 | 86.6 | 83.3 | 80.5 |  |  | 607.9 | 367 | 346.4 | [6 empty] | 79.9 | 391.3 | -2.1 | 7.53 | 6.4 | 158.3994 | 0.3063 | 1.982 | 602.4 | 635.9 | -1.9 | 4.93 | 4022 | 946.5 | 0.5 | 0.5
2018-04-19 11:33 | 3685 | 640.9 | 610.5 | 398.5 | 330.7 | 285.5 | 584.7 | 568.8 | 432 | 298 | 197.8 | 600 | 13.7 | 656.5 | 594.3 | 519.3 | 278.1 | 447.1 | 153.2 | 634.8 | 598.7 | 552.1 | 295.8 | 528 | 261.2 | 611.4 | 574.4 | 513.5 | 281.5 | 430.9 | 156.8 |  |  |  |  | 128.8 | 644.9 | 79.6 | 687.2 | 657.3 | 46 | 466.4 | 102.7 | 368.4 | 348.7 | 374.6 | 159.5 | 654.8 | 479.5 | 113.8 | 86.8 | 83.3 | 80.5 |  |  | 607.4 | 366.4 | 346.3 | [6 empty] | 77 | 390 | -1.96 | 7.56 | 6.38 | 154.0657 | 0.3681 | 1.9831 | 601 | 634.3 | -1.82 | 4.93 | 4023 | 946.6 | 0.5 | 0.5
2018-04-19 11:33 | 3686 | 639.4 | 609.2 | 398.1 | 330.1 | 284.3 | 583.4 | 567.6 | 430.5 | 296 | 196.7 | 598.6 | 13.7 | 654.8 | 592.1 | 517.2 | 279.6 | 445.5 | 156.1 | 633.1 | 597.5 | 550.1 | 294.3 | 525.4 | 255.3 | 610 | 573.2 | 511.5 | 282.6 | 429.1 | 155.4 |  |  |  |  | 129 | 644.4 | 80.8 | 686.4 | 656.8 | 45.9 | 465.7 | 102.4 | 360.1 | 348 | 374.6 | 159.5 | 654.1 | 478.8 | 113.7 | 86.9 | 83.2 | 80.5 |  |  | 606.9 | 365.9 | 346.4 | [6 empty] | 75.6 | 388.4 | -1.78 | 7.72 | 6.39 | 139.1152 | 0.3733 | 1.9809 | 599.6 | 632.6 | -1.74 | 4.98 | 4024 | 946.6 | 0.5 | 0.5
2018-04-19 11:33 | 3687 | 637.9 | 607.9 | 395.8 | 329.6 | 283.1 | 582 | 566.5 | 429.2 | 294 | 195.6 | 597.1 | 13.7 | 653.1 | 589.9 | 515.2 | 280.5 | 444 | 156.7 | 631.4 | 595.6 | 548.3 | 292 | 523.1 | 253.8 | 608.5 | 571.4 | 509.5 | 285.6 | 427.5 | 159.5 |  |  |  |  | 129.1 | 643.9 | 82.9 | 685.6 | 656.2 | 45.9 | 465 | 102.5 | 357.6 | 348.1 | 374.6 | 159.6 | 653.4 | 478.2 | 113.7 | 87 | 83.1 | 80.5 |  |  | 606.4 | 365.4 | 346.4 | [6 empty] | 76.6 | 385.1 | -1.9 | 7.69 | 6.27 | 132.6603 | 0.4987 | 1.9827 | 598.3 | 631 | -1.8 | 4.96 | 4025 | 946.7 | 0.5 | 0.5
2018-04-19 11:33 | 3688 | 636.4 | 606.7 | 395.8 | 328.7 | 281.9 | 580.6 | 565.4 | 427.4 | 291.7 | 194.8 | 595.7 | 13.7 | 651.4 | 589.1 | 513.4 | 278.1 | 442.4 | 155.8 | 629.7 | 593.4 | 546.2 | 289.7 | 520.8 | 259.5 | 607 | 569 | 507.8 | 287.6 | 426 | 158.6 |  |  |  |  | 129 | 643.5 | 84.1 | 684.8 | 655.7 | 46.2 | 464.2 | 102.8 | 358.8 | 347.4 | 374.5 | 159.6 | 652.7 | 477.5 | 113.8 | 87 | 83.1 | 80.5 |  |  | 605.9 | 364.8 | 346.4 | [6 empty] | 78.3 | 386.8 | -1.89 | 7.37 | 6.18 | 119.802 | 0.4524 | 1.983 | 597 | 629.4 | -1.8 | 4.86 | 4026 | 946.7 | 0.5 | 0.5
2018-04-19 11:33 | 3689 | 634.9 | 605.4 | 395.6 | 326.7 | 280.4 | 579.3 | 564.2 | 426 | 290.1 | 193.9 | 594.5 | 13.7 | 649.7 | 588.7 | 511.5 | 274.1 | 440.8 | 154.1 | 628.1 | 592.4 | 544.3 | 285 | 518.6 | 261.3 | 605.5 | 567.6 | 506 | 285.5 | 424.5 | 159.8 |  |  |  |  | 129.2 | 643 | 83.1 | 684 | 655.1 | 46.3 | 463.6 | 103.2 | 356.5 | 343.6 | 374.5 | 159.6 | 652 | 476.9 | 113.8 | 87 | 83 | 80.5 |  |  | 605.3 | 364.1 | 346.5 | [6 empty] | 79.6 | 389 | -1.69 | 7.38 | 6.32 | 129.9135 | 0.5589 | 1.9816 | 595.7 | 627.8 | -1.7 | 4.87 | 4027 | 946.7 | 0.5 | 0.5
2018-04-19 11:33 | 3690 | 633.4 | 604 | 395.3 | 323.7 | 278.8 | 578.1 | 563 | 424.7 | 288.5 | 192.9 | 593.1 | 13.7 | 648.1 | 587.9 | 509.5 | 272.9 | 439.2 | 151.1 | 626.4 | 591.1 | 542.5 | 282.4 | 516.6 | 261.2 | 604 | 568 | 504.4 | 285.2 | 422.9 | 161.2 |  |  |  |  | 129.2 | 642.5 | 83.4 | 683.3 | 654.6 | 46.7 | 463.2 | 103.2 | 353.3 | 341 | 374.4 | 159.6 | 651.3 | 476.2 | 113.9 | 87 | 83 | 80.5 |  |  | 604.8 | 363.6 | 346.5 | [6 empty] | 80.8 | 387.5 | -1.74 | 7.49 | 6.29 | 133.1614 | 0.5434 | 1.9831 | 594.3 | 626.2 | -1.73 | 4.9 | 4028 | 946.8 | 0.5 | 0.5
2018-04-19 11:33 | 3691 | 632 | 602.7 | 395.7 | 320.9 | 277.2 | 576.8 | 561.7 | 423.7 | 286.6 | 192.1 | 591.7 | 13.7 | 646.4 | 587.1 | 507.7 | 273 | 437.6 | 150.1 | 624.8 | 589.9 | 540.6 | 281.2 | 514.6 | 260.5 | 602.6 | 566.9 | 502.7 | 280.7 | 421.4 | 162.9 |  |  |  |  | 129.2 | 642 | 84.2 | 682.6 | 654 | 47.6 | 462.9 | 103.2 | 359.4 | 338.6 | 374.4 | 159.6 | 650.6 | 475.6 | 113.9 | 87.1 | 83.1 | 80.5 |  |  | 604.3 | 363 | 346.6 | [6 empty] | 80.7 | 387.8 | -1.78 | 7.58 | 6.49 | 128.6291 | 0.5932 | 1.9834 | 593 | 624.6 | -1.75 | 4.93 | 4029 | 946.8 | 0.5 | 0.5
2018-04-19 11:33 | 3692 | 630.5 | 601.4 | 396.2 | 319.2 | 275.7 | 575.5 | 560.4 | 422.6 | 284.8 | 191.3 | 590.4 | 13.7 | 644.8 | 586.4 | 506 | 269.8 | 436 | 148.3 | 623.2 | 589 | 538.7 | 277.4 | 512.7 | 264.7 | 601.1 | 564.2 | 501.2 | 277.5 | 419.8 | 163 |  |  |  |  | 129.2 | 641.5 | 84.9 | 681.9 | 653.5 | 48.1 | 462.5 | 103.2 | 364.4 | 332.7 | 374.4 | 159.6 | 649.8 | 475 | 114 | 87.3 | 83.1 | 80.3 |  |  | 603.8 | 362.5 | 346.6 | [6 empty] | 80.2 | 386.3 | -1.87 | 7.59 | 6.49 | 123.0675 | 0.3355 | 1.9833 | 591.7 | 623.1 | -1.79 | 4.93 | 4030 | 946.9 | 0.5 | 0.5
2018-04-19 11:33 | 3693 | 629.1 | 600.1 | 394.5 | 317.1 | 274.2 | 574.3 | 559.3 | 422 | 282.7 | 190.7 | 589.1 | 13.7 | 643.2 | 584.9 | 504.3 | 267.2 | 434.5 | 148.3 | 621.7 | 588.1 | 536.7 | 276.4 | 510.6 | 266.1 | 599.7 | 563.2 | 499.6 | 276.9 | 418.3 | 158.7 |  |  |  |  | 129.4 | 641 | 84.9 | 681.2 | 653 | 48.3 | 462 | 103 | 357.9 | 330.6 | 374.3 | 159.6 | 649.2 | 474.3 | 114 | 87 | 83 | 80.1 |  |  | 603.2 | 361.9 | 346.6 | [6 empty] | 79.4 | 385.4 | -1.8 | 7.7 | 6.58 | 107.0111 | 0.4231 | 1.982 | 590.4 | 621.5 | -1.76 | 4.96 | 4031 | 946.9 | 0.5 | 0.5
2018-04-19 11:33 | 3694 | 627.7 | 599 | 391.7 | 315 | 272.6 | 573 | 558.2 | 421 | 280.9 | 189.5 | 587.7 | 13.7 | 641.6 | 583.3 | 502.5 | 264 | 432.9 | 150 | 620.1 | 586.4 | 534.8 | 275.3 | 508.7 | 264 | 598.3 | 562.8 | 498 | 276.6 | 416.6 | 154.2 |  |  |  |  | 129.5 | 640.5 | 84.5 | 680.5 | 652.4 | 48.3 | 461.5 | 102.9 | 347.5 | 329.4 | 374.4 | 159.6 | 648.5 | 473.7 | 113.8 | 86.8 | 82.9 | 80.1 |  |  | 602.7 | 361.3 | 346.6 | [6 empty] | 79.3 | 388.3 | -1.71 | 7.56 | 6.45 | 100.2263 | 0.5262 | 1.9813 | 589.1 | 620 | -1.71 | 4.93 | 4032 | 947 | 0.5 | 0.5
2018-04-19 11:33 | 3695 | 626.3 | 597.9 | 389.8 | 313 | 271.8 | 571.7 | 557.2 | 419.7 | 279.2 | 188.6 | 586.3 | 13.7 | 640 | 581.8 | 500.8 | 262.1 | 431.4 | 146.3 | 618.5 | 584.8 | 532.9 | 275.3 | 506.8 | 260.6 | 596.9 | 562.1 | 496.5 | 273 | 415.1 | 151.1 |  |  |  |  | 129.4 | 640.1 | 84.4 | 679.9 | 651.8 | 48.3 | 460.8 | 102.9 | 339.8 | 328.7 | 374.4 | 159.6 | 647.8 | 473.1 | 113.9 | 86.9 | 82.9 | 80.3 |  |  | 602.2 | 360.7 | 346.5 | [6 empty] | 80.8 | 388.2 | -1.78 | 7.63 | 6.48 | 111.4411 | 0.3579 | 1.9828 | 587.9 | 618.5 | -1.75 | 4.95 | 4033 | 947 | 0.5 | 0.5
2018-04-19 11:33 | 3696 | 625 | 596.7 | 388.8 | 310.8 | 271 | 570.5 | 556.1 | 418.2 | 277.5 | 187.5 | 585 | 13.7 | 638.4 | 581 | 499.2 | 262 | 429.8 | 145.7 | 617 | 583.2 | 531.1 | 272.3 | 504.7 | 256.4 | 595.5 | 560 | 495 | 267.8 | 413.5 | 148.2 |  |  |  |  | 129.3 | 639.6 | 83.7 | 679.3 | 651.3 | 48.4 | 460.1 | 102.9 | 344.6 | 330 | 374.3 | 159.6 | 647 | 472.4 | 114.2 | 86.9 | 82.9 | 80.3 |  |  | 601.6 | 360 | 346.4 | [6 empty] | 82.1 | 388.3 | -1.9 | 7.51 | 6.41 | 109.0306 | 0.5657 | 1.9821 | 586.7 | 617 | -1.81 | 4.91 | 4034 | 947 | 0.5 | 0.5
2018-04-19 11:33 | 3697 | 623.6 | 595.5 | 389.9 | 308.5 | 270 | 569.2 | 554.9 | 416.5 | 276.2 | 186.7 | 583.8 | 13.7 | 636.9 | 580.5 | 497.5 | 260.8 | 428.3 | 145.8 | 615.5 | 582.1 | 529.4 | 270.4 | 502.5 | 253.9 | 594.1 | 558.5 | 493.4 | 263.8 | 412 | 146.5 |  |  |  |  | 129.3 | 639.1 | 82.2 | 678.6 | 650.7 | 48.5 | 459.5 | 102.8 | 353.9 | 329 | 374.3 | 159.6 | 646.2 | 471.7 | 114.3 | 87.1 | 82.9 | 80.3 |  |  | 601.1 | 359.4 | 346.4 | [6 empty] | 83 | 388.4 | -1.96 | 7.45 | 6.43 | 101.321 | 0.4317 | 1.9836 | 585.4 | 615.5 | -1.84 | 4.89 | 4035 | 947.1 | 0.5 | 0.5
2018-04-19 11:33 | 3698 | 622.2 | 594.1 | 388.9 | 306.3 | 269.1 | 567.9 | 553.9 | 415.5 | 274.7 | 185.7 | 582.6 | 13.7 | 635.3 | 578.6 | 495.7 | 256.9 | 427 | 146.9 | 614 | 581 | 527.5 | 270 | 500.4 | 253.3 | 592.8 | 558.1 | 491.8 | 264.6 | 410.5 | 143.6 |  |  |  |  | 129.4 | 638.5 | 82.4 | 678 | 650.1 | 48.1 | 458.9 | 102.9 | 356.6 | 329.7 | 374.2 | 159.6 | 645.5 | 471 | 114.3 | 87.1 | 82.9 | 80.3 |  |  | 600.6 | 358.8 | 346.4 | [6 empty] | 83.8 | 385.8 | -1.8 | 7.45 | 6.42 | 101.5791 | 0.5365 | 1.9818 | 584.2 | 614 | -1.77 | 4.88 | 4036 | 947.1 | 0.5 | 0.5
2018-04-19 11:33 | 3699 | 620.9 | 592.9 | 385.6 | 304.5 | 268.4 | 566.7 | 552.9 | 414.4 | 273.2 | 184.8 | 581.4 | 13.7 | 633.8 | 576.9 | 493.8 | 253 | 425.7 | 144.8 | 612.5 | 580.3 | 525.6 | 268 | 498.4 | 250.4 | 591.5 | 558.1 | 490.2 | 264.3 | 409.1 | 142.9 |  |  |  |  | 129.4 | 638 | 82.8 | 677.5 | 649.6 | 47.6 | 458.2 | 102.8 | 355.8 | 331.7 | 374.2 | 159.6 | 644.7 | 470.3 | 114.3 | 86.6 | 82.9 | 80.3 |  |  | 600 | 358.2 | 346.5 | [6 empty] | 84.5 | 385.7 | -1.83 | 7.58 | 6.36 | 104.7955 | 0.6361 | 1.9826 | 582.9 | 612.6 | -1.78 | 4.92 | 4037 | 947.2 | 0.5 | 0.5
2018-04-19 11:33 | 3700 | 619.5 | 591.9 | 383.9 | 304.5 | 267.4 | 565.5 | 551.9 | 413.4 | 272.2 | 183.9 | 580.1 | 13.7 | 632.3 | 574 | 491.9 | 252 | 424.3 | 142.8 | 611 | 579.1 | 523.8 | 269 | 496.3 | 243.7 | 590.1 | 557.5 | 488.6 | 260.6 | 407.6 | 142.9 |  |  |  |  | 129.4 | 637.5 | 82.6 | 676.9 | 649 | 47.7 | 457.5 | 102.6 | 350.5 | 329.5 | 374.2 | 159.6 | 644 | 469.7 | 114.2 | 86.6 | 82.8 | 80.4 |  |  | 599.5 | 357.6 | 346.5 | [6 empty] | 84.7 | 390.8 | -2.05 | 7.46 | 6.45 | 102.8666 | 0.3939 | 1.9826 | 581.8 | 611.1 | -1.89 | 4.9 | 4038 | 947.2 | 0.5 | 0.5
2018-04-19 11:33 | 3701 | 618.2 | 590.9 | 382.2 | 304.3 | 266.4 | 564.4 | 550.9 | 412.9 | 271.5 | 183 | 578.8 | 13.7 | 630.8 | 571.8 | 490 | 250 | 422.9 | 143 | 609.5 | 577.3 | 522.1 | 271.4 | 494.1 | 239.4 | 588.8 | 555.1 | 487 | 256.9 | 406.3 | 143.4 |  |  |  |  | 129.3 | 636.9 | 82.9 | 676.3 | 648.4 | 47.6 | 457 | 102.6 | 343.8 | 323.7 | 374.2 | 159.6 | 643.3 | 469 | 114.1 | 87.1 | 82.7 | 80.3 |  |  | 598.9 | 357 | 346.6 | [6 empty] | 84.3 | 390.2 | -1.95 | 7.47 | 6.33 | 105.973 | 0.5314 | 1.9825 | 580.6 | 609.7 | -1.84 | 4.91 | 4039 | 947.2 | 0.5 | 0.5
2018-04-19 11:33 | 3702 | 617 | 589.8 | 381.9 | 304 | 265.4 | 563.2 | 550 | 411.1 | 270.3 | 182.1 | 577.5 | 13.7 | 629.3 | 571.2 | 488.1 | 247.3 | 421.5 | 140.3 | 608 | 575.7 | 520.4 | 272.7 | 491.9 | 238.3 | 587.6 | 553.2 | 485.5 | 255.2 | 404.9 | 146.7 |  |  |  |  | 129.3 | 636.4 | 82.7 | 675.7 | 647.8 | 47.2 | 456.4 | 103 | 342.4 | 316.6 | 374.2 | 159.6 | 642.6 | 468.4 | 114.2 | 87.2 | 82.7 | 80.3 |  |  | 598.4 | 356.4 | 346.6 | [6 empty] | 83.4 | 385.6 | -1.9 | 7.56 | 6.28 | 96.9875 | 0.4575 | 1.9829 | 579.5 | 608.3 | -1.82 | 4.92 | 4040 | 947.3 | 0.5 | 0.5
2018-04-19 11:33 | 3703 | 615.7 | 588.6 | 382.1 | 302.9 | 264.4 | 562.1 | 548.8 | 409.1 | 269.7 | 181 | 576.3 | 13.7 | 627.8 | 571 | 486.2 | 245.6 | 420.1 | 139.6 | 606.5 | 575.4 | 518.9 | 272.3 | 490 | 241.9 | 586.2 | 551.6 | 484 | 252.3 | 403.8 | 148 |  |  |  |  | 129.6 | 635.9 | 82.6 | 675.1 | 647.3 | 47.1 | 455.8 | 103 | 345 | 313.3 | 374.2 | 159.7 | 641.9 | 467.8 | 114.2 | 86.7 | 82.8 | 80.3 |  |  | 597.8 | 355.8 | 346.6 | [6 empty] | 82.8 | 385.6 | -1.77 | 7.62 | 6.36 | 92.541 | 0.5674 | 1.9829 | 578.3 | 606.8 | -1.75 | 4.94 | 4041 | 947.3 | 0.5 | 0.5
2018-04-19 11:33 | 3704 | 614.4 | 587.5 | 383.2 | 301.1 | 262.8 | 561 | 547.6 | 407.2 | 269.2 | 180.1 | 575.1 | 13.7 | 626.3 | 570.6 | 484.4 | 245.1 | 418.7 | 135.9 | 605.1 | 574.1 | 517.3 | 268.3 | 488.3 | 243.8 | 584.9 | 550.5 | 482.3 | 252.4 | 402.4 | 145.7 |  |  |  |  | 129.5 | 635.3 | 83 | 674.5 | 646.7 | 47.4 | 455.3 | 102.9 | 350.2 | 314.8 | 374.2 | 159.7 | 641.2 | 467.1 | 114.4 | 86.3 | 82.7 | 80.3 |  |  | 597.3 | 355.2 | 346.6 | [6 empty] | 82.9 | 385.2 | -1.94 | 7.55 | 6.43 | 100.087 | 0.3544 | 1.9808 | 577.1 | 605.4 | -1.83 | 4.91 | 4042 | 947.4 | 0.5 | 0.5
2018-04-19 11:33 | 3705 | 613.2 | 586.4 | 382.4 | 299.3 | 260.7 | 559.8 | 546.5 | 405.4 | 268 | 179.6 | 573.9 | 13.7 | 624.9 | 570.1 | 482.7 | 242.8 | 417.2 | 135.4 | 603.7 | 572.6 | 515.6 | 264.7 | 486.3 | 242.9 | 583.6 | 549.8 | 480.6 | 250.8 | 401.2 | 143.9 |  |  |  |  | 129.6 | 634.8 | 83.6 | 673.8 | 646.1 | 48 | 454.8 | 102.8 | 357.9 | 316.2 | 374.1 | 159.7 | 640.4 | 466.5 | 114.5 | 86.2 | 82.8 | 80.3 |  |  | 596.7 | 354.5 | 346.6 | [6 empty] | 83.2 | 385.5 | -1.91 | 7.55 | 6.29 | 95.5776 | 0.5537 | 1.9826 | 576 | 604.1 | -1.82 | 4.92 | 4043 | 947.4 | 0.5 | 0.5
2018-04-19 11:33 | 3706 | 611.9 | 585.3 | 380.7 | 297.4 | 258.9 | 558.7 | 545.5 | 404.3 | 266.8 | 178.9 | 572.5 | 13.7 | 623.5 | 569.1 | 481 | 240.6 | 415.7 | 135.5 | 602.3 | 571.2 | 513.9 | 261.1 | 484.2 | 237.4 | 582.4 | 549.9 | 479 | 254 | 399.9 | 143.6 |  |  |  |  | 129.8 | 634.3 | 83.8 | 673.2 | 645.5 | 48.8 | 454.1 | 102.9 | 362.5 | 317.3 | 374.1 | 159.7 | 639.7 | 465.8 | 114.4 | 86.5 | 82.9 | 80.3 |  |  | 596.1 | 353.7 | 346.6 | [6 empty] | 84.2 | 385.1 | -1.84 | 7.57 | 6.38 | 94.5231 | 0.3544 | 1.9827 | 574.8 | 602.7 | -1.79 | 4.92 | 4044 | 947.4 | 0.5 | 0.5
2018-04-19 11:33 | 3707 | 610.7 | 584.3 | 379.1 | 296.5 | 257.8 | 557.7 | 544.5 | 403.1 | 266 | 178.1 | 571.3 | 13.7 | 622.1 | 567.5 | 479.3 | 238.7 | 414.3 | 137.1 | 600.9 | 569.9 | 512.2 | 262 | 482.2 | 236.8 | 581.1 | 548 | 477.5 | 254.2 | 398.5 | 141.2 |  |  |  |  | 129.8 | 633.8 | 84.6 | 672.5 | 644.9 | 49.3 | 453.4 | 103.1 | 357.5 | 317.2 | 374.1 | 159.7 | 638.9 | 465.1 | 114.4 | 86.8 | 82.9 | 80.2 |  |  | 595.6 | 353 | 346.6 | [6 empty] | 84.7 | 386.1 | -1.93 | 7.36 | 6.38 | 83.7596 | 0.509 | 1.9826 | 573.7 | 601.3 | -1.83 | 4.85 | 4045 | 947.5 | 0.5 | 0.5
2018-04-19 11:33 | 3708 | 609.5 | 583.3 | 378.2 | 295 | 256.7 | 556.6 | 543.4 | 402 | 264.7 | 177.2 | 570 | 13.7 | 620.7 | 566.5 | 477.6 | 238.6 | 413 | 136.2 | 599.5 | 569.9 | 510.6 | 261.1 | 480.4 | 237 | 579.9 | 545.3 | 476.1 | 249.1 | 397.2 | 139.1 |  |  |  |  | 129.8 | 633.3 | 84.7 | 671.8 | 644.3 | 49.2 | 452.7 | 103.1 | 350.1 | 317.1 | 374 | 159.7 | 638.2 | 464.4 | 114.5 | 86.7 | 82.9 | 80.1 |  |  | 595 | 352.5 | 346.6 | [6 empty] | 84.5 | 384.4 | -1.94 | 7.44 | 6.26 | 80.7327 | 0.3251 | 1.9814 | 572.6 | 600 | -1.84 | 4.87 | 4046 | 947.5 | 0.5 | 0.5
2018-04-19 11:33 | 3709 | 608.3 | 582.4 | 376.8 | 293.3 | 256 | 555.5 | 542.4 | 400.5 | 262.8 | 176.2 | 568.8 | 13.7 | 619.3 | 565.5 | 475.9 | 235.7 | 411.7 | 135.3 | 598.1 | 569.3 | 509 | 258.2 | 478.5 | 232.1 | 578.7 | 545.6 | 474.5 | 246.5 | 395.7 | 139.3 |  |  |  |  | 129.8 | 632.7 | 84.7 | 671 | 643.7 | 49.2 | 452 | 102.9 | 349.1 | 318.4 | 374 | 159.7 | 637.4 | 463.8 | 114.6 | 86.3 | 82.9 | 80.2 |  |  | 594.5 | 351.8 | 346.6 | [6 empty] | 84.9 | 379.1 | -1.94 | 7.39 | 6.4 | 80.6668 | 0.3733 | 1.9829 | 571.5 | 598.7 | -1.84 | 4.84 | 4047 | 947.6 | 0.5 | 0.5
2018-04-19 11:33 | 3710 | 607.1 | 581.5 | 374.9 | 291.8 | 255.6 | 554.4 | 541.3 | 399.3 | 261.5 | 175.5 | 567.7 | 13.7 | 617.9 | 565.1 | 474 | 234.5 | 410.5 | 135.8 | 596.7 | 567.8 | 507.4 | 257.1 | 476.6 | 229.1 | 577.4 | 545.2 | 472.9 | 244.7 | 394.4 | 140.2 |  |  |  |  | 129.8 | 632.2 | 85.4 | 670.2 | 643.1 | 49.3 | 451.3 | 102.8 | 347.5 | 319.4 | 374 | 159.7 | 636.7 | 463.1 | 114.6 | 85.6 | 82.9 | 80.2 |  |  | 593.9 | 351.1 | 346.6 | [6 empty] | 85.3 | 380.5 | -2 | 7.48 | 6.39 | 83.4391 | 0.2684 | 1.9823 | 570.4 | 597.3 | -1.87 | 4.87 | 4048 | 947.6 | 0.5 | 0.5
2018-04-19 11:33 | 3711 | 605.9 | 580.5 | 373.3 | 290 | 254.3 | 553.3 | 540.2 | 398.6 | 259.7 | 174.8 | 566.6 | 13.7 | 616.5 | 564.4 | 472.2 | 234 | 409.3 | 135.4 | 595.4 | 566.7 | 505.9 | 254.7 | 474.8 | 230.7 | 576.1 | 542.6 | 471.5 | 242.3 | 393.1 | 138.1 |  |  |  |  | 130 | 631.6 | 85.1 | 669.4 | 642.4 | 49.2 | 450.6 | 102.9 | 343.2 | 319 | 374 | 159.6 | 636 | 462.4 | 114.6 | 85.4 | 82.9 | 80.4 |  |  | 593.3 | 350.4 | 346.6 | [6 empty] | 84.9 | 383.8 | -1.96 | 7.44 | 6.45 | 78.3489 | 0.3853 | 1.9835 | 569.3 | 596 | -1.85 | 4.87 | 4049 | 947.6 | 0.5 | 0.5
2018-04-19 11:33 | 3712 | 604.7 | 579.6 | 372 | 288.3 | 253.3 | 552.2 | 539.3 | 397.5 | 258.3 | 174.2 | 565.5 | 13.7 | 615.1 | 563.3 | 470.6 | 232.7 | 407.9 | 131.8 | 594.1 | 565.7 | 504.4 | 252.9 | 473.1 | 233 | 574.8 | 541.3 | 470 | 242.3 | 391.8 | 137 |  |  |  |  | 130.1 | 631.1 | 84.6 | 668.5 | 641.9 | 48.9 | 449.8 | 103 | 333.4 | 318.6 | 373.9 | 159.6 | 635.3 | 461.8 | 114.7 | 85.5 | 82.8 | 80.4 |  |  | 592.8 | 349.7 | 346.5 | [6 empty] | 83.4 | 384.8 | -1.93 | 7.3 | 6.23 | 82.6795 | 0.3389 | 1.9819 | 568.3 | 594.7 | -1.83 | 4.83 | 4050 | 947.7 | 0.5 | 0.5
2018-04-19 11:33 | 3713 | 603.5 | 578.5 | 370.8 | 286.6 | 252.6 | 551.2 | 538.4 | 396.3 | 257.4 | 173.3 | 564.3 | 13.7 | 613.8 | 562.2 | 469 | 230.8 | 406.5 | 128.6 | 592.7 | 564.5 | 502.8 | 251.4 | 471.2 | 234.6 | 573.6 | 541.1 | 468.6 | 240 | 390.5 | 135.2 |  |  |  |  | 130.1 | 630.5 | 84.3 | 667.6 | 641.3 | 48.8 | 448.9 | 103.2 | 325.7 | 319.2 | 373.9 | 159.7 | 634.6 | 461.1 | 114.7 | 85.5 | 82.5 | 80.4 |  |  | 592.2 | 349.1 | 346.5 | [6 empty] | 83.1 | 387.2 | -2.11 | 7.53 | 6.16 | 88.3896 | 0.1963 | 1.9827 | 567.2 | 593.4 | -1.91 | 4.91 | 4051 | 947.7 | 0.5 | 0.5
2018-04-19 11:33 | 3714 | 602.2 | 577.4 | 369.6 | 284.8 | 252.4 | 550.1 | 537.5 | 395.5 | 256.6 | 172.3 | 563.2 | 13.7 | 612.4 | 560.1 | 467.3 | 232.3 | 405.2 | 128.3 | 591.4 | 563.8 | 501.1 | 250.5 | 469.5 | 235.4 | 572.4 | 540.9 | 467.1 | 240.9 | 389.2 | 133.6 |  |  |  |  | 130.1 | 630 | 84.4 | 666.6 | 640.7 | 48.8 | 448.1 | 103.4 | 325.8 | 318.7 | 373.9 | 159.7 | 633.8 | 460.4 | 114.7 | 85.7 | 82.5 | 80.4 |  |  | 591.7 | 348.5 | 346.5 | [6 empty] | 83.8 | 389.3 | -2.09 | 7.6 | 6.11 | 78.8769 | 0.21 | 1.9822 | 566.1 | 592.1 | -1.9 | 4.94 | 4052 | 947.8 | 0.5 | 0.5
2018-04-19 11:33 | 3715 | 600.9 | 576.4 | 367.1 | 283.2 | 251.6 | 549.1 | 536.6 | 394.6 | 255.8 | 171.6 | 562.1 | 13.7 | 611.1 | 558.2 | 465.7 | 230.4 | 403.9 | 128.8 | 590.1 | 562.6 | 499.6 | 248.9 | 467.7 | 237 | 571.3 | 540.7 | 465.7 | 240.1 | 387.9 | 131.8 |  |  |  |  | 130.2 | 629.4 | 85.8 | 665.6 | 640 | 48.4 | 447.3 | 103.6 | 327.2 | 318.8 | 373.8 | 159.7 | 633.1 | 459.8 | 114.9 | 86.3 | 82.6 | 80.4 |  |  | 591.1 | 347.9 | 346.5 | [6 empty] | 84.6 | 391.8 | -2.04 | 7.51 | 6.28 | 82.0514 | 0.7789 | 1.9817 | 565 | 590.8 | -1.88 | 4.92 | 4053 | 947.8 | 0.5 | 0.5
2018-04-19 11:33 | 3716 | 599.7 | 575.3 | 364.5 | 281.5 | 250.6 | 548 | 535.7 | 393.6 | 254.5 | 171.1 | 560.9 | 13.7 | 609.7 | 557 | 464.2 | 225.9 | 402.6 | 127.2 | 588.7 | 561.5 | 498.2 | 247.3 | 465.9 | 238.8 | 570.1 | 538.9 | 464.4 | 236.5 | 386.7 | 132 |  |  |  |  | 130.3 | 628.8 | 87 | 664.6 | 639.4 | 48 | 446.5 | 103.7 | 335.4 | 320.4 | 373.8 | 159.7 | 632.4 | 459.1 | 115 | 86.5 | 82.7 | 80.4 |  |  | 590.5 | 347.3 | 346.5 | [6 empty] | 85.5 | 391.5 | -2.04 | 7.48 | 6.3 | 83.0511 | 0.4936 | 1.9823 | 563.9 | 589.5 | -1.88 | 4.91 | 4054 | 947.9 | 0.5 | 0.5
2018-04-19 11:33 | 3717 | 598.6 | 574.3 | 362.7 | 279.9 | 249.6 | 547 | 534.7 | 392.2 | 253.3 | 170.5 | 559.8 | 13.7 | 608.4 | 555.7 | 462.5 | 224.7 | 401.3 | 129.1 | 587.4 | 560.1 | 496.8 | 245.5 | 464.1 | 234.6 | 568.9 | 538 | 463.1 | 236.4 | 385.5 | 134 |  |  |  |  | 130.3 | 628.3 | 88.1 | 663.6 | 638.8 | 48.1 | 445.5 | 103.8 | 339.9 | 321.1 | 373.7 | 159.7 | 631.7 | 458.4 | 115.1 | 86.5 | 82.8 | 80.4 |  |  | 589.9 | 346.7 | 346.4 | [6 empty] | 85.8 | 386.5 | -1.91 | 7.42 | 6.38 | 75.3519 | 0.3062 | 1.9823 | 562.9 | 588.2 | -1.82 | 4.87 | 4055 | 947.9 | 0.5 | 0.5
2018-04-19 11:33 | 3718 | 597.5 | 573.3 | 361.7 | 278.5 | 248.9 | 545.9 | 533.8 | 390.6 | 252.2 | 170.1 | 558.6 | 13.7 | 607.1 | 554.8 | 460.7 | 222.9 | 400 | 131.4 | 586.2 | 559.3 | 495.3 | 247.7 | 462.4 | 230.5 | 567.7 | 537.2 | 461.7 | 239.4 | 384.4 | 134.1 |  |  |  |  | 130.5 | 627.7 | 89.6 | 662.5 | 638.2 | 47.9 | 444.5 | 103.8 | 335.3 | 321.2 | 373.7 | 159.7 | 630.9 | 457.8 | 115.3 | 86.3 | 82.6 | 80.4 |  |  | 589.3 | 346 | 346.4 | [6 empty] | 85.6 | 382.8 | -1.91 | 7.56 | 6.45 | 68.0998 | 0.5555 | 1.9814 | 561.8 | 587 | -1.82 | 4.91 | 4056 | 947.9 | 0.5 | 0.5
2018-04-19 11:33 | 3719 | 596.4 | 572.3 | 360.5 | 276.8 | 248.4 | 544.8 | 532.9 | 390 | 251 | 169.7 | 557.5 | 13.7 | 605.8 | 554 | 458.9 | 225.1 | 398.8 | 132.8 | 584.9 | 558.2 | 493.8 | 249.2 | 460.6 | 227.5 | 566.6 | 536.4 | 460.3 | 238 | 383.3 | 134.7 |  |  |  |  | 130.4 | 627.2 | 90.1 | 661.5 | 637.6 | 47.5 | 443.7 | 103.8 | 327.3 | 321.7 | 373.7 | 159.7 | 630.2 | 457.1 | 115.3 | 86.4 | 82.5 | 80.4 |  |  | 588.8 | 345.4 | 346.3 | [6 empty] | 84.7 | 379.8 | -1.97 | 7.47 | 6.19 | 78.6861 | 0.3905 | 1.9822 | 560.8 | 585.8 | -1.85 | 4.87 | 4057 | 948 | 0.5 | 0.5
2018-04-19 11:33 | 3720 | 595.2 | 571.3 | 359.4 | 275.5 | 248.1 | 543.7 | 532.1 | 389.4 | 249.6 | 169.2 | 556.3 | 13.7 | 604.5 | 553.6 | 457.3 | 222.8 | 397.7 | 130 | 583.7 | 557.2 | 492.4 | 247.1 | 458.8 | 226 | 565.5 | 534.9 | 458.9 | 234.7 | 382.1 | 133.2 |  |  |  |  | 130.2 | 626.6 | 89.1 | 660.4 | 637 | 47.4 | 443 | 103.8 | 321.6 | 320.4 | 373.7 | 159.7 | 629.5 | 456.4 | 115.1 | 87 | 82.6 | 80.2 |  |  | 588.2 | 344.8 | 346.3 | [6 empty] | 84 | 379.9 | -2.03 | 7.42 | 6 | 74.7425 | 0.3149 | 1.9821 | 559.7 | 584.5 | -1.88 | 4.85 | 4058 | 948 | 0.5 | 0.5
2018-04-19 11:33 | 3721 | 594.1 | 570.4 | 358.1 | 274.1 | 247.6 | 542.7 | 531.1 | 388.8 | 247.6 | 168.5 | 555.2 | 13.7 | 603.2 | 552.1 | 455.6 | 220.3 | 396.5 | 127.1 | 582.4 | 555.9 | 490.9 | 244.7 | 457.1 | 224.8 | 564.4 | 533.8 | 457.6 | 231.8 | 380.9 | 134 |  |  |  |  | 130.3 | 626 | 88.1 | 659.4 | 636.4 | 47.5 | 442.3 | 103.5 | 324.2 | 317.8 | 373.6 | 159.7 | 628.8 | 455.7 | 115 | 87.2 | 82.8 | 80.1 |  |  | 587.6 | 344.1 | 346.3 | [6 empty] | 82.8 | 383 | -1.98 | 7.32 | 6.11 | 73.5274 | 0.4335 | 1.9834 | 558.7 | 583.3 | -1.85 | 4.83 | 4059 | 948.1 | 0.5 | 0.5
2018-04-19 11:33 | 3722 | 593 | 569.5 | 357.4 | 273.1 | 247.3 | 541.7 | 530.1 | 388.3 | 246.4 | 167.8 | 554.2 | 13.7 | 602 | 550.6 | 454.1 | 218.2 | 395.2 | 127.2 | 581.2 | 554.8 | 489.4 | 243 | 455.4 | 224.3 | 563.3 | 533 | 456.3 | 231 | 379.7 | 134.1 |  |  |  |  | 130.6 | 625.4 | 89.2 | 658.3 | 635.7 | 48 | 441.6 | 103.2 | 328 | 313.5 | 373.5 | 159.8 | 628.1 | 454.9 | 115.1 | 87.1 | 82.8 | 80.2 |  |  | 587 | 343.4 | 346.3 | [6 empty] | 82.3 | 384.6 | -1.88 | 7.41 | 6.03 | 65.9594 | 0.2891 | 1.9822 | 557.7 | 582.1 | -1.8 | 4.87 | 4060 | 948.1 | 0.5 | 0.5
2018-04-19 11:33 | 3723 | 591.9 | 568.6 | 356.7 | 272.4 | 246.6 | 540.7 | 529.2 | 387.4 | 245.2 | 167 | 553.2 | 13.7 | 600.7 | 549.7 | 452.6 | 215.5 | 394 | 129.2 | 580 | 553.3 | 487.9 | 238.9 | 453.6 | 222.9 | 562.1 | 531.5 | 455 | 229.5 | 378.4 | 132.9 |  |  |  |  | 130.8 | 624.8 | 90.7 | 657.2 | 635.1 | 48.5 | 440.9 | 103.5 | 331.4 | 309 | 373.5 | 159.8 | 627.4 | 454.2 | 115.2 | 87.1 | 82.9 | 80.2 |  |  | 586.5 | 342.6 | 346.3 | [6 empty] | 83.1 | 386.8 | -1.92 | 7.36 | 6.14 | 74.6403 | 0.3389 | 1.9829 | 556.7 | 580.9 | -1.82 | 4.86 | 4061 | 948.1 | 0.5 | 0.5
2018-04-19 11:33 | 3724 | 590.8 | 567.5 | 356.6 | 270.8 | 245.9 | 539.7 | 528.2 | 386.3 | 244 | 166.2 | 552.1 | 13.7 | 599.5 | 549.2 | 450.9 | 213.6 | 392.7 | 129.8 | 578.8 | 552.8 | 486.5 | 237.6 | 451.9 | 223.1 | 561 | 529.6 | 453.8 | 230.6 | 377.3 | 134.1 |  |  |  |  | 130.9 | 624.3 | 91.7 | 656.1 | 634.5 | 48.3 | 440.2 | 103.8 | 334.2 | 308 | 373.5 | 159.8 | 626.7 | 453.5 | 115.2 | 87 | 82.9 | 80.3 |  |  | 585.9 | 341.9 | 346.2 | [6 empty] | 83.4 | 387.9 | -1.86 | 7.21 | 6.03 | 66.3527 | 0.7651 | 1.9825 | 555.7 | 579.8 | -1.79 | 4.81 | 4062 | 948.2 | 0.5 | 0.5
2018-04-19 11:33 | 3725 | 589.7 | 566.5 | 357.4 | 270.1 | 245.3 | 538.8 | 527.2 | 385 | 242.9 | 165.5 | 551.1 | 13.7 | 598.2 | 549.3 | 449.4 | 210.7 | 391.5 | 125.1 | 577.6 | 552.1 | 485 | 238.4 | 450.4 | 222.4 | 560 | 529.2 | 452.6 | 228.9 | 376.1 | 134.9 |  |  |  |  | 131 | 623.7 | 93 | 655.1 | 633.9 | 48.1 | 439.4 | 104 | 333.4 | 309.6 | 373.4 | 159.8 | 625.9 | 452.9 | 115.1 | 86.9 | 83 | 80.3 |  |  | 585.3 | 341.2 | 346.2 | [6 empty] | 84.1 | 388.9 | -1.88 | 7.33 | 6.08 | 71.2097 | 0.2479 | 1.9811 | 554.6 | 578.6 | -1.81 | 4.85 | 4063 | 948.2 | 0.5 | 0.5
2018-04-19 11:33 | 3726 | 588.6 | 565.6 | 358.7 | 270 | 245.2 | 537.8 | 526.3 | 384.2 | 241.3 | 164.9 | 550.2 | 13.7 | 597 | 548 | 447.9 | 208.2 | 390.2 | 121.2 | 576.3 | 551.2 | 483.5 | 236.8 | 449 | 218 | 558.9 | 529.3 | 451.3 | 224.4 | 374.8 | 133.5 |  |  |  |  | 131.2 | 623.1 | 94.3 | 654 | 633.2 | 47.7 | 438.5 | 104 | 331.1 | 311.8 | 373.4 | 159.8 | 625.2 | 452.2 | 115 | 86.7 | 83 | 80.3 |  |  | 584.7 | 340.5 | 346.2 | [6 empty] | 84.5 | 388.9 | -2.01 | 7.49 | 6.31 | 65.4125 | 0.3819 | 1.9821 | 553.7 | 577.4 | -1.87 | 4.91 | 4064 | 948.3 | 0.5 | 0.5
2018-04-19 11:34 | 3727 | 587.5 | 564.6 | 358.5 | 269.7 | 244.9 | 536.9 | 525.5 | 383.5 | 240.1 | 164.3 | 549.2 | 13.7 | 595.8 | 545.9 | 446.6 | 212 | 388.8 | 121.4 | 575.1 | 549.8 | 482.1 | 235.2 | 447.6 | 218.3 | 557.7 | 528.9 | 450.1 | 222.1 | 373.5 | 130.8 |  |  |  |  | 131.3 | 622.5 | 94.7 | 652.9 | 632.6 | 47.3 | 437.6 | 103.9 | 327.5 | 311.9 | 373.4 | 159.8 | 624.4 | 451.5 | 114.9 | 86.7 | 83 | 80.4 |  |  | 584.1 | 339.9 | 346.2 | [6 empty] | 84.7 | 386 | -1.94 | 7.58 | 6.05 | 76.7856 | 0.4816 | 1.9834 | 552.7 | 576.2 | -1.83 | 4.93 | 4065 | 948.3 | 0.5 | 0.5
2018-04-19 11:34 | 3728 | 586.5 | 563.6 | 357.7 | 268.5 | 244.2 | 536 | 524.7 | 382.7 | 238.9 | 163.6 | 548.2 | 13.7 | 594.5 | 545 | 445.4 | 212.4 | 387.5 | 123.2 | 574 | 548.9 | 480.6 | 233.5 | 446.1 | 218.1 | 556.7 | 528.5 | 448.8 | 221.7 | 372.4 | 128 |  |  |  |  | 131.3 | 621.9 | 94.4 | 651.9 | 632 | 47.2 | 436.7 | 103.9 | 324.8 | 311.8 | 373.3 | 159.7 | 623.7 | 450.8 | 115 | 86.9 | 83 | 80.4 |  |  | 583.5 | 339.2 | 346.1 | [6 empty] | 85.4 | 385.4 | -1.91 | 7.56 | 6.1 | 69.1557 | 0.5813 | 1.9821 | 551.8 | 575.1 | -1.82 | 4.92 | 4066 | 948.3 | 0.5 | 0.5
2018-04-19 11:34 | 3729 | 585.4 | 562.8 | 356.3 | 267.6 | 243.8 | 535 | 523.9 | 382.6 | 237.3 | 162.7 | 547.1 | 13.7 | 593.3 | 544.4 | 444.1 | 208.2 | 386.2 | 125.7 | 572.8 | 547.9 | 479.3 | 231.9 | 444.8 | 217.9 | 555.7 | 526.5 | 447.5 | 222.9 | 371.3 | 125.8 |  |  |  |  | 131.4 | 621.4 | 93.3 | 650.8 | 631.3 | 46.9 | 435.8 | 104.1 | 326.6 | 311.7 | 373.3 | 159.7 | 623 | 450.1 | 115 | 86.9 | 82.8 | 80.5 |  |  | 582.9 | 338.5 | 346.1 | [6 empty] | 86.3 | 385.4 | -1.9 | 7.52 | 6.06 | 59.6371 | 0.4953 | 1.9826 | 550.8 | 573.9 | -1.82 | 4.9 | 4067 | 948.4 | 0.5 | 0.5
2018-04-19 11:34 | 3730 | 584.4 | 562 | 354.3 | 266.7 | 243.3 | 534 | 523.1 | 382.8 | 236.1 | 161.9 | 546 | 13.7 | 592.2 | 544.4 | 442.7 | 206.2 | 385 | 126.7 | 571.6 | 547.4 | 477.9 | 231.7 | 443.3 | 219.1 | 554.6 | 525.2 | 446.2 | 224 | 370.2 | 124.7 |  |  |  |  | 131.5 | 620.8 | 91.8 | 649.8 | 630.7 | 46.8 | 434.9 | 104.3 | 331.8 | 311.4 | 373.2 | 159.7 | 622.3 | 449.4 | 114.8 | 87.2 | 82.8 | 80.4 |  |  | 582.3 | 337.8 | 346.1 | [6 empty] | 86.8 | 384.1 | -1.85 | 7.52 | 6.15 | 69.4118 | 0.3854 | 1.9824 | 549.9 | 572.8 | -1.8 | 4.9 | 4068 | 948.4 | 0.5 | 0.5
2018-04-19 11:34 | 3731 | 583.3 | 561.1 | 353.5 | 265.6 | 242.7 | 533 | 522.2 | 382.2 | 234.5 | 161.2 | 544.9 | 13.7 | 591 | 543.5 | 441.3 | 207.1 | 383.8 | 124.9 | 570.5 | 546 | 476.5 | 232.6 | 441.8 | 218.9 | 553.5 | 524.6 | 444.9 | 224.4 | 369 | 124.7 |  |  |  |  | 131.4 | 620.2 | 91.3 | 648.7 | 630 | 46.9 | 434.2 | 104.3 | 331.5 | 311.3 | 373.2 | 159.7 | 621.6 | 448.7 | 114.8 | 87.2 | 82.9 | 80.4 |  |  | 581.7 | 337 | 346 | [6 empty] | 86.7 | 382.4 | -1.99 | 7.47 | 6.28 | 74.524 | 0.351 | 1.9836 | 548.9 | 571.7 | -1.86 | 4.88 | 4069 | 948.5 | 0.5 | 0.5
2018-04-19 11:34 | 3732 | 582.2 | 560.2 | 352.7 | 264.4 | 242.4 | 532.1 | 521.4 | 381.6 | 233.1 | 160.2 | 543.9 | 13.7 | 589.8 | 542.3 | 440 | 205.6 | 382.6 | 122.5 | 569.3 | 545.4 | 475.1 | 232.2 | 440.3 | 216.8 | 552.4 | 523.8 | 443.7 | 226 | 367.9 | 124.8 |  |  |  |  | 131.3 | 619.7 | 91.1 | 647.7 | 629.4 | 46.6 | 433.3 | 104.2 | 322.6 | 311.1 | 373.1 | 159.7 | 620.9 | 448 | 114.8 | 86.8 | 82.9 | 80.4 |  |  | 581.1 | 336.2 | 346 | [6 empty] | 85.7 | 380.6 | -2.07 | 7.33 | 6.15 | 66.5618 | 0.4455 | 1.9808 | 548 | 570.5 | -1.9 | 4.82 | 4070 | 948.5 | 0.5 | 0.5
2018-04-19 11:34 | 3733 | 581.2 | 559.2 | 350.4 | 263.6 | 242 | 531.2 | 520.5 | 380.6 | 232.2 | 159.3 | 542.9 | 13.7 | 588.6 | 541.1 | 438.9 | 204.2 | 381.5 | 125.2 | 568.2 | 544.4 | 473.7 | 231.9 | 438.7 | 215.6 | 551.4 | 523.7 | 442.4 | 225.5 | 366.7 | 124.7 |  |  |  |  | 131.4 | 619.1 | 90.8 | 646.7 | 628.8 | 46 | 432.5 | 104.2 | 321.8 | 312.3 | 373 | 159.7 | 620.2 | 447.3 | 114.8 | 86.7 | 82.9 | 80.4 |  |  | 580.5 | 335.6 | 345.9 | [6 empty] | 83.6 | 380 | -1.86 | 7.37 | 6.11 | 61.8587 | 0.4991 | 1.9823 | 547 | 569.4 | -1.8 | 4.84 | 4071 | 948.5 | 0.5 | 0.5
2018-04-19 11:34 | 3734 | 580.2 | 558.3 | 348 | 262.4 | 241.3 | 530.3 | 519.8 | 379.8 | 231.7 | 158.5 | 541.8 | 13.7 | 587.5 | 540.2 | 437.8 | 204.5 | 380.3 | 125.9 | 567 | 541.8 | 472.3 | 230.8 | 437 | 214 | 550.4 | 523.3 | 441.3 | 224.3 | 365.6 | 124.6 |  |  |  |  | 131.5 | 618.5 | 90.1 | 645.6 | 628.2 | 45.7 | 431.8 | 104.2 | 324 | 311.4 | 373 | 159.8 | 619.4 | 446.7 | 115 | 86.9 | 82.9 | 80.4 |  |  | 579.9 | 334.8 | 345.9 | [6 empty] | 81.1 | 381.8 | -1.74 | 7.36 | 6.13 | 70.6142 | 0.4888 | 1.982 | 546.1 | 568.3 | -1.73 | 4.84 | 4072 | 948.6 | 0.5 | 0.5
2018-04-19 11:34 | 3735 | 579.2 | 557.5 | 347.5 | 261.1 | 240.4 | 529.4 | 519 | 378.7 | 231.2 | 157.6 | 540.9 | 13.7 | 586.3 | 539.4 | 436.7 | 205.1 | 379.1 | 122.3 | 565.9 | 540.8 | 471.1 | 232.4 | 435.5 | 212.1 | 549.4 | 522.2 | 440.2 | 226.2 | 364.5 | 123.4 |  |  |  |  | 131.5 | 617.9 | 88.9 | 644.6 | 627.5 | 45.7 | 431.3 | 104.3 | 319.1 | 307.9 | 372.9 | 159.8 | 618.7 | 446 | 115.1 | 87 | 82.9 | 80.4 |  |  | 579.3 | 334.2 | 345.8 | [6 empty] | 79.8 | 382 | -1.96 | 7.45 | 6.29 | 71.9362 | 0.4751 | 1.9824 | 545.2 | 567.2 | -1.83 | 4.87 | 4073 | 948.6 | 0.5 | 0.5
2018-04-19 11:34 | 3736 | 578.1 | 556.5 | 346.5 | 260.2 | 240.2 | 528.6 | 518.2 | 379 | 230.7 | 156.9 | 540 | 13.7 | 585.2 | 538.8 | 435.6 | 204 | 377.9 | 116.2 | 564.8 | 541.2 | 469.8 | 231.1 | 434.1 | 211.3 | 548.3 | 521.2 | 439.1 | 222.3 | 363.5 | 124.9 |  |  |  |  | 131.6 | 617.4 | 88.3 | 643.6 | 626.9 | 45.7 | 430.9 | 104.4 | 315.9 | 305.7 | 372.8 | 159.8 | 618 | 445.3 | 115.3 | 87.3 | 82.9 | 80.4 |  |  | 578.6 | 333.6 | 345.8 | [6 empty] | 80.1 | 381.5 | -2.3 | 7.41 | 6.18 | 70.7271 | 0.3551 | 1.9825 | 544.3 | 566.1 | -1.99 | 4.86 | 4074 | 948.7 | 0.5 | 0.5
2018-04-19 11:34 | 3737 | 577.1 | 555.5 | 345.1 | 258.8 | 239.7 | 527.7 | 517.5 | 378.7 | 229.9 | 156.4 | 538.9 | 13.7 | 584 | 537.5 | 434.2 | 202.1 | 376.7 | 118.8 | 563.7 | 540.6 | 468.4 | 231.7 | 432.6 | 211.1 | 547.3 | 521 | 438 | 216.8 | 362.5 | 123.5 |  |  |  |  | 131.5 | 616.8 | 87.8 | 642.6 | 626.3 | 45.9 | 430.5 | 104.3 | 317.1 | 305.1 | 372.8 | 159.8 | 617.3 | 444.6 | 115.5 | 87.6 | 82.9 | 80.4 |  |  | 578 | 333 | 345.7 | [6 empty] | 81 | 380.6 | -2.2 | 7.4 | 6.08 | 67.5096 | 0.4151 | 1.9823 | 543.3 | 565 | -1.94 | 4.85 | 4075 | 948.7 | 0.5 | 0.5
2018-04-19 11:34 | 3738 | 576.1 | 554.6 | 343.3 | 257.6 | 238.7 | 526.8 | 516.7 | 377.1 | 228.7 | 155.9 | 537.8 | 13.7 | 582.9 | 536.6 | 432.8 | 201.3 | 375.5 | 118.9 | 562.5 | 539.1 | 467.1 | 232.8 | 431.2 | 209.3 | 546.3 | 519.7 | 436.7 | 216.5 | 361.4 | 124.4 |  |  |  |  | 131.5 | 616.2 | 87.2 | 641.6 | 625.6 | 46 | 430.1 | 104.1 | 320.7 | 304.6 | 372.8 | 159.8 | 616.5 | 443.9 | 115.4 | 87.4 | 83 | 80.5 |  |  | 577.4 | 332.5 | 345.7 | [6 empty] | 79.6 | 376.6 | -2.17 | 7.38 | 5.94 | 65.6494 | 0.5934 | 1.982 | 542.4 | 563.9 | -1.93 | 4.83 | 4076 | 948.7 | 0.5 | 0.5
2018-04-19 11:34 | 3739 | 575.1 | 553.7 | 341.4 | 256.5 | 238 | 525.9 | 515.9 | 375.5 | 228.2 | 155.1 | 536.8 | 13.7 | 581.8 | 535.9 | 431.4 | 200.6 | 374.3 | 117.3 | 561.4 | 538.5 | 465.9 | 229.5 | 430 | 205 | 545.4 | 517.8 | 435.5 | 216.4 | 360.3 | 124.5 |  |  |  |  | 131.3 | 615.6 | 88.1 | 640.6 | 625 | 46 | 429.7 | 104 | 319.1 | 302.7 | 372.7 | 159.8 | 615.8 | 443.2 | 115.4 | 87.1 | 83 | 80.5 |  |  | 576.8 | 331.8 | 345.6 | [6 empty] | 77.1 | 373.8 | -2.08 | 7.29 | 5.94 | 65.5988 | 0.4254 | 1.9819 | 541.5 | 562.9 | -1.88 | 4.78 | 4077 | 948.8 | 0.5 | 0.5
2018-04-19 11:34 | 3740 | 574.1 | 552.7 | 339.5 | 255.2 | 237.1 | 525 | 515.1 | 374.1 | 227.6 | 154.5 | 535.8 | 13.7 | 580.7 | 535.3 | 430.1 | 200.3 | 373.1 | 118.3 | 560.3 | 536.4 | 464.6 | 225.7 | 428.7 | 202.1 | 544.4 | 516.5 | 434.2 | 214.4 | 359.3 | 123.5 |  |  |  |  | 131.2 | 614.9 | 89.3 | 639.6 | 624.3 | 46 | 429.1 | 104.1 | 314.1 | 302.6 | 372.7 | 159.8 | 615.1 | 442.6 | 115.4 | 86.7 | 83 | 80.5 |  |  | 576.2 | 331.1 | 345.6 | [6 empty] | 76.4 | 378.4 | -1.98 | 7.21 | 6 | 74.6323 | 0.7493 | 1.9814 | 540.5 | 561.8 | -1.83 | 4.78 | 4078 | 948.8 | 0.5 | 0.5
2018-04-19 11:34 | 3741 | 573.1 | 551.6 | 337.4 | 253.9 | 236.2 | 524.2 | 514.3 | 373 | 226.6 | 153.9 | 534.9 | 13.7 | 579.6 | 534 | 428.9 | 198.1 | 371.7 | 116.4 | 559.3 | 535.2 | 463.4 | 225.5 | 427.4 | 204.4 | 543.4 | 515.7 | 432.7 | 211.8 | 358.2 | 123.1 |  |  |  |  | 131.5 | 614.3 | 89.7 | 638.6 | 623.7 | 45.9 | 428.2 | 104.2 | 309.9 | 305.1 | 372.6 | 159.8 | 614.4 | 441.9 | 115.5 | 86.5 | 83 | 80.5 |  |  | 575.6 | 330.5 | 345.5 | [6 empty] | 75.7 | 384.6 | -1.94 | 7.24 | 6.13 | 64.369 | 0.4202 | 1.9817 | 539.6 | 560.8 | -1.81 | 4.81 | 4079 | 948.9 | 0.5 | 0.5
2018-04-19 11:34 | 3742 | 572.2 | 550.7 | 335 | 253.1 | 235.7 | 523.3 | 513.5 | 372.1 | 225.5 | 153 | 534 | 13.7 | 578.5 | 533.5 | 427.8 | 200 | 370.5 | 116.3 | 558.2 | 535.5 | 462.2 | 224.2 | 426.2 | 203.5 | 542.5 | 515.4 | 431.4 | 209.3 | 357.2 | 121 |  |  |  |  | 131.8 | 613.7 | 89 | 637.7 | 623 | 46 | 427.1 | 104 | 309.3 | 305.2 | 372.5 | 159.9 | 613.7 | 441.2 | 115.5 | 86.8 | 83 | 80.4 |  |  | 575 | 329.8 | 345.5 | [6 empty] | 74.3 | 382.8 | -1.82 | 7.16 | 6.1 | 55.1976 | 0.5797 | 1.9824 | 538.7 | 559.7 | -1.75 | 4.78 | 4080 | 948.9 | 0.5 | 0.5
2018-04-19 11:34 | 3743 | 571.3 | 549.8 | 332.3 | 251.7 | 235.4 | 522.5 | 512.5 | 371 | 224.1 | 152.3 | 533 | 13.7 | 577.4 | 531.7 | 426.8 | 201 | 369.5 | 117.7 | 557.1 | 534.7 | 461 | 221.9 | 425 | 201.1 | 541.5 | 514.8 | 430.1 | 208.3 | 356.1 | 119.8 |  |  |  |  | 132 | 613.1 | 89.5 | 636.7 | 622.4 | 46 | 426.1 | 104 | 313.2 | 304.1 | 372.5 | 159.8 | 613 | 440.4 | 115.6 | 87 | 83.1 | 80.4 |  |  | 574.3 | 329.2 | 345.5 | [6 empty] | 74.5 | 379.1 | -1.81 | 7.27 | 6.01 | 59.495 | 0.3808 | 1.9818 | 537.8 | 558.7 | -1.75 | 4.8 | 4081 | 949 | 0.5 | 0.5
2018-04-19 11:34 | 3744 | 570.4 | 548.9 | 330 | 250.4 | 235.3 | 521.7 | 511.7 | 370 | 222.5 | 151.8 | 532 | 13.7 | 576.3 | 530.7 | 425.8 | 199.7 | 368.3 | 118.4 | 556.1 | 533.8 | 459.8 | 220 | 423.8 | 200 | 540.5 | 513.5 | 428.9 | 208.6 | 355 | 117.4 |  |  |  |  | 131.8 | 612.5 | 90.8 | 635.7 | 621.7 | 46.3 | 425 | 104.2 | 310.4 | 302.2 | 372.4 | 159.8 | 612.2 | 439.7 | 115.6 | 87.1 | 83 | 80.4 |  |  | 573.7 | 328.5 | 345.4 | [6 empty] | 76 | 378.9 | -1.89 | 7.41 | 6.04 | 66.602 | 0.3414 | 1.9821 | 536.9 | 557.7 | -1.79 | 4.84 | 4082 | 949 | 0.5 | 0.5
2018-04-19 11:34 | 3745 | 569.4 | 548.2 | 328.7 | 249.7 | 234.8 | 520.9 | 510.9 | 369.3 | 221 | 151.2 | 531 | 13.7 | 575.3 | 529.7 | 424.8 | 199 | 367.1 | 118.4 | 555 | 532.9 | 458.5 | 218.2 | 422.5 | 199.9 | 539.6 | 513.3 | 427.8 | 206.8 | 354 | 116.3 |  |  |  |  | 131.7 | 611.8 | 90.8 | 634.8 | 621.1 | 46.3 | 423.9 | 104.1 | 301.5 | 299.9 | 372.3 | 159.8 | 611.5 | 439 | 115.5 | 87.1 | 82.8 | 80.3 |  |  | 573.1 | 327.8 | 345.4 | [6 empty] | 76 | 377.7 | -1.97 | 7.34 | 5.98 | 68.1296 | 0.458 | 1.9812 | 536.1 | 556.6 | -1.83 | 4.82 | 4083 | 949 | 0.5 | 0.5
2018-04-19 11:34 | 3746 | 568.4 | 547.5 | 327.4 | 248.4 | 233.9 | 520.1 | 510.1 | 368.9 | 219.8 | 150.7 | 530.2 | 13.7 | 574.2 | 528.2 | 423.6 | 196.4 | 366 | 115.3 | 554 | 532.1 | 457.4 | 217.8 | 421.3 | 199.2 | 538.6 | 512.2 | 426.7 | 207.4 | 353 | 116 |  |  |  |  | 132 | 611.2 | 90 | 633.8 | 620.4 | 46.4 | 422.8 | 103.9 | 296.7 | 298.3 | 372.3 | 159.8 | 610.8 | 438.2 | 115.5 | 86.8 | 82.7 | 80.3 |  |  | 572.5 | 327.1 | 345.3 | [6 empty] | 75.7 | 377.5 | -1.91 | 7.3 | 5.96 | 65.2106 | 0.4048 | 1.9834 | 535.3 | 555.6 | -1.8 | 4.8 | 4084 | 949.1 | 0.5 | 0.5
2018-04-19 11:34 | 3747 | 567.5 | 546.6 | 325.9 | 247.3 | 233.1 | 519.2 | 509.3 | 368.2 | 218.5 | 150.1 | 529.4 | 13.7 | 573.1 | 527.7 | 422.6 | 195.2 | 364.9 | 112.7 | 552.9 | 531 | 456.2 | 219 | 419.9 | 196 | 537.7 | 510.7 | 425.7 | 205.8 | 352 | 114.8 |  |  |  |  | 132 | 610.6 | 90.1 | 632.9 | 619.8 | 47.2 | 421.7 | 103.7 | 298 | 297.6 | 372.2 | 159.8 | 610.1 | 437.5 | 115.6 | 87.1 | 82.7 | 80.2 |  |  | 571.9 | 326.4 | 345.2 | [6 empty] | 76.2 | 380.6 | -1.85 | 7.31 | 5.97 | 55.9413 | 0.4837 | 1.9823 | 534.4 | 554.6 | -1.77 | 4.82 | 4085 | 949.1 | 0.5 | 0.5
2018-04-19 11:34 | 3748 | 566.5 | 545.7 | 324.5 | 246.2 | 232.4 | 518.4 | 508.5 | 367.5 | 217.5 | 149.5 | 528.5 | 13.7 | 572 | 527 | 421.5 | 195 | 363.8 | 114.5 | 551.9 | 529.7 | 455 | 222.6 | 418.5 | 191.6 | 536.8 | 510.5 | 424.7 | 202.4 | 350.9 | 114.1 |  |  |  |  | 131.9 | 610 | 90 | 632 | 619.1 | 47.9 | 420.6 | 103.4 | 299.2 | 296.8 | 372.2 | 159.8 | 609.4 | 436.8 | 115.7 | 87.3 | 82.7 | 80.1 |  |  | 571.2 | 325.7 | 345.1 | [6 empty] | 75.6 | 381.3 | -1.73 | 7.2 | 5.91 | 66.0637 | 0.3757 | 1.9833 | 533.5 | 553.6 | -1.71 | 4.79 | 4086 | 949.2 | 0.5 | 0.5
2018-04-19 11:34 | 3749 | 565.7 | 545 | 324 | 245.3 | 231.8 | 517.6 | 507.7 | 366.3 | 216.8 | 148.8 | 527.7 | 13.7 | 571 | 526.1 | 420.2 | 191.7 | 362.7 | 115.3 | 550.9 | 529 | 453.9 | 224.7 | 417.2 | 189.9 | 535.8 | 510 | 423.7 | 199.2 | 349.9 | 113.2 |  |  |  |  | 132 | 609.4 | 89.1 | 631.1 | 618.5 | 48.6 | 419.8 | 103.6 | 296.5 | 294.6 | 372.1 | 159.9 | 608.7 | 436.1 | 115.9 | 87.6 | 82.7 | 80.2 |  |  | 570.6 | 324.9 | 345 | [6 empty] | 74.8 | 381.1 | -1.96 | 7.12 | 5.81 | 67.1461 | 0.5335 | 1.9822 | 532.7 | 552.6 | -1.82 | 4.76 | 4087 | 949.2 | 0.5 | 0.5
2018-04-19 11:34 | 3750 | 564.8 | 544 | 325 | 245.1 | 231.5 | 516.8 | 506.9 | 365 | 215.9 | 148 | 527 | 13.7 | 569.9 | 525.4 | 419.1 | 187.7 | 361.7 | 113 | 549.9 | 527.3 | 452.8 | 222.4 | 416 | 187.4 | 534.9 | 509 | 422.5 | 198.4 | 348.9 | 113.2 |  |  |  |  | 132.1 | 608.8 | 89.1 | 630.1 | 617.9 | 49.6 | 419.3 | 103.7 | 292.3 | 292.9 | 372.1 | 159.9 | 608 | 435.4 | 116 | 88.1 | 82.7 | 80.3 |  |  | 570 | 324.2 | 344.9 | [6 empty] | 73.8 | 380.4 | -1.96 | 7.21 | 5.92 | 55.1611 | 0.4649 | 1.9823 | 531.9 | 551.6 | -1.82 | 4.78 | 4088 | 949.2 | 0.5 | 0.5
2018-04-19 11:34 | 3751 | 563.9 | 543.1 | 324.4 | 244.9 | 230.7 | 516 | 506.1 | 363.7 | 214.8 | 147.2 | 526.1 | 13.7 | 568.9 | 525.2 | 418 | 188 | 360.5 | 112.8 | 548.9 | 527 | 451.7 | 221.9 | 414.8 | 190.8 | 534 | 508.8 | 421.2 | 198.4 | 348 | 113.5 |  |  |  |  | 132.1 | 608.2 | 89.7 | 629.2 | 617.2 | 50.4 | 418.8 | 103.6 | 290.1 | 293 | 372 | 159.9 | 607.3 | 434.7 | 116 | 88 | 82.6 | 80.3 |  |  | 569.4 | 323.4 | 344.9 | [6 empty] | 72 | 378.4 | -2 | 7.18 | 5.88 | 64.1767 | 0.3655 | 1.9821 | 531 | 550.6 | -1.83 | 4.77 | 4089 | 949.3 | 0.5 | 0.5
2018-04-19 11:34 | 3752 | 563 | 542.2 | 323.7 | 244.8 | 230.2 | 515.2 | 505.4 | 362.3 | 214.1 | 146.2 | 525.2 | 13.7 | 567.9 | 520.9 | 416.9 | 189.6 | 359.5 | 112.1 | 547.9 | 527.1 | 450.6 | 221.3 | 413.6 | 193.5 | 533.1 | 507.1 | 419.9 | 197.3 | 347 | 116.2 |  |  |  |  | 132.2 | 607.6 | 90.3 | 628.3 | 616.5 | 50.8 | 418.2 | 103.5 | 289.3 | 292.2 | 371.9 | 159.9 | 606.5 | 433.9 | 115.9 | 87.6 | 82.6 | 80.4 |  |  | 568.7 | 322.6 | 344.8 | [6 empty] | 70.5 | 379.1 | -1.71 | 7.16 | 5.94 | 58.7733 | 0.638 | 1.9833 | 530.2 | 549.6 | -1.69 | 4.76 | 4090 | 949.3 | 0.5 | 0.5
2018-04-19 11:34 | 3753 | 562 | 541.5 | 322.5 | 244.4 | 229.5 | 514.4 | 504.7 | 361.4 | 213.3 | 145.4 | 524.3 | 13.7 | 566.8 | 518.3 | 415.7 | 189.6 | 358.5 | 112.9 | 546.9 | 525.5 | 449.5 | 221.9 | 412.4 | 194.8 | 532.1 | 505.7 | 418.7 | 195.2 | 346.1 | 116.5 |  |  |  |  | 132.2 | 607 | 90.2 | 627.4 | 615.9 | 51.1 | 417.5 | 103.6 | 291 | 291 | 371.8 | 159.9 | 605.8 | 433.2 | 115.9 | 87 | 82.6 | 80.3 |  |  | 568.1 | 321.9 | 344.8 | [6 empty] | 68.3 | 381 | -1.68 | 7.03 | 5.88 | 56.6273 | 0.4564 | 1.9821 | 529.4 | 548.6 | -1.67 | 4.73 | 4091 | 949.4 | 0.5 | 0.5
2018-04-19 11:34 | 3754 | 561.1 | 540.9 | 321 | 243.5 | 228.8 | 513.7 | 504 | 360.7 | 212.1 | 144.6 | 523.5 | 13.7 | 565.8 | 518.6 | 414.5 | 188.2 | 357.5 | 114.1 | 545.9 | 524.4 | 448.4 | 218.3 | 411.2 | 193.4 | 531.2 | 505.5 | 417.6 | 193.8 | 345 | 116.8 |  |  |  |  | 132.3 | 606.4 | 90.8 | 626.5 | 615.2 | 51.4 | 417.1 | 103.7 | 291.3 | 291.8 | 371.8 | 159.9 | 605 | 432.4 | 116 | 86.9 | 82.5 | 80.1 |  |  | 567.4 | 321.2 | 344.7 | [6 empty] | 66.8 | 380.5 | -1.83 | 7.29 | 5.89 | 66.2026 | 0.2798 | 1.9837 | 528.6 | 547.6 | -1.74 | 4.81 | 4092 | 949.4 | 0.5 | 0.5
2018-04-19 11:34 | 3755 | 560.1 | 540.1 | 319.9 | 242.3 | 228.3 | 513 | 503.3 | 359.9 | 210.7 | 143.8 | 522.7 | 13.7 | 564.8 | 519.3 | 413.3 | 186.3 | 356.5 | 111.9 | 544.9 | 523.7 | 447.2 | 214.1 | 410.2 | 193.7 | 530.3 | 505.6 | 416.4 | 197.5 | 344 | 115.5 |  |  |  |  | 132.5 | 605.8 | 91.9 | 625.6 | 614.6 | 51.3 | 416.7 | 103.5 | 290.4 | 293.5 | 371.7 | 159.9 | 604.3 | 431.7 | 116 | 86.9 | 82.6 | 80.1 |  |  | 566.8 | 320.5 | 344.7 | [6 empty] | 66.6 | 382 | -1.83 | 7.07 | 5.97 | 73.3155 | 0.5952 | 1.9845 | 527.9 | 546.7 | -1.74 | 4.74 | 4093 | 949.4 | 0.5 | 0.5
2018-04-19 11:34 | 3756 | 559.2 | 539.3 | 318.9 | 241.2 | 227.3 | 512.2 | 502.6 | 359 | 209.6 | 143.1 | 521.8 | 13.7 | 563.8 | 519.5 | 412.2 | 186.5 | 355.4 | 109.1 | 543.9 | 522.9 | 445.9 | 212.3 | 409 | 192.3 | 529.4 | 505.7 | 415.3 | 199.3 | 343 | 112.7 |  |  |  |  | 132.7 | 605.2 | 93.1 | 624.7 | 613.9 | 50.9 | 416.1 | 103.2 | 289 | 294.4 | 371.6 | 159.9 | 603.6 | 431 | 116 | 86.9 | 82.6 | 80.2 |  |  | 566.2 | 319.7 | 344.6 | [6 empty] | 66.7 | 383.5 | -1.91 | 7.24 | 5.95 | 61.1833 | 0.333 | 1.9818 | 527 | 545.7 | -1.77 | 4.8 | 4094 | 949.5 | 0.5 | 0.5
2018-04-19 11:34 | 3757 | 558.3 | 538.5 | 319.2 | 240.3 | 226.4 | 511.4 | 501.9 | 358 | 208.9 | 142.5 | 521 | 13.7 | 562.8 | 519.1 | 411.2 | 186.9 | 354.4 | 111.2 | 542.9 | 522.1 | 444.6 | 213.7 | 407.7 | 191.3 | 528.4 | 503.4 | 414.3 | 196.6 | 342 | 113.4 |  |  |  |  | 132.8 | 604.6 | 93.7 | 623.8 | 613.3 | 50.5 | 415.5 | 103.3 | 288.9 | 293.5 | 371.5 | 159.9 | 602.9 | 430.3 | 116 | 87 | 82.7 | 80.3 |  |  | 565.6 | 319 | 344.6 | [6 empty] | 67.1 | 381.4 | -1.94 | 7.21 | 5.93 | 56.971 | 0.2593 | 1.9819 | 526.2 | 544.7 | -1.79 | 4.79 | 4095 | 949.5 | 0.5 | 0.5
2018-04-19 11:34 | 3758 | 557.4 | 537.8 | 318.5 | 239.5 | 225.4 | 510.6 | 501.2 | 357.2 | 208.1 | 142 | 520.1 | 13.7 | 561.8 | 518.1 | 410.2 | 186.6 | 353.4 | 109.4 | 541.9 | 521.3 | 443.4 | 213.9 | 406.4 | 188.7 | 527.4 | 500.4 | 413.3 | 193.8 | 341 | 113.2 |  |  |  |  | 132.9 | 603.9 | 94 | 622.9 | 612.6 | 50.1 | 415.1 | 103.5 | 286 | 292.1 | 371.4 | 159.9 | 602.1 | 429.6 | 116 | 87.2 | 82.8 | 80.3 |  |  | 564.9 | 318.5 | 344.5 | [6 empty] | 67.4 | 380.7 | -1.82 | 7.32 | 5.92 | 45.3657 | 0.3672 | 1.983 | 525.4 | 543.7 | -1.73 | 4.82 | 4096 | 949.6 | 0.5 | 0.5
2018-04-19 11:34 | 3759 | 556.5 | 537 | 318.7 | 238.9 | 224.5 | 509.9 | 500.5 | 355.6 | 206.7 | 141.8 | 519.1 | 13.7 | 560.8 | 516.8 | 409.1 | 187.6 | 352.4 | 106.6 | 540.9 | 520.1 | 442.3 | 213.8 | 405.1 | 189.7 | 526.5 | 500.4 | 412.3 | 193.2 | 339.8 | 112.3 |  |  |  |  | 133 | 603.3 | 94.8 | 622 | 611.9 | 49.9 | 414.8 | 103.4 | 282.9 | 290.7 | 371.3 | 159.9 | 601.4 | 428.8 | 115.9 | 87.4 | 82.7 | 80.3 |  |  | 564.3 | 318 | 344.4 | [6 empty] | 68.2 | 381.9 | -1.83 | 7.38 | 6.04 | 56.9184 | 0.3706 | 1.9809 | 524.6 | 542.7 | -1.74 | 4.85 | 4097 | 949.6 | 0.5 | 0.5
2018-04-19 11:34 | 3760 | 555.6 | 536.3 | 319.6 | 238.2 | 224.4 | 509.2 | 499.8 | 354.2 | 205 | 141.1 | 518.2 | 13.7 | 559.8 | 516.8 | 408 | 188.8 | 351.3 | 106.2 | 540 | 519.5 | 441.2 | 212.2 | 403.9 | 190.7 | 525.7 | 500.9 | 411.3 | 191.1 | 338.7 | 110.8 |  |  |  |  | 133 | 602.7 | 96 | 621.1 | 611.3 | 49.4 | 414.4 | 103.6 | 283.2 | 289.6 | 371.3 | 159.8 | 600.7 | 428.1 | 116 | 87.2 | 82.7 | 80.4 |  |  | 563.7 | 317.4 | 344.3 | [6 empty] | 70.6 | 383.8 | -1.94 | 7.28 | 5.77 | 62.4888 | 0.3261 | 1.984 | 523.8 | 541.8 | -1.8 | 4.82 | 4098 | 949.6 | 0.5 | 0.5
2018-04-19 11:34 | 3761 | 554.7 | 535.6 | 320.5 | 237.4 | 224.2 | 508.4 | 499.1 | 352.5 | 203.5 | 140.4 | 517.4 | 13.7 | 558.8 | 514.9 | 407 | 186.1 | 350.4 | 106 | 539 | 518.8 | 440.1 | 210.6 | 402.7 | 190 | 524.8 | 499.9 | 410.3 | 191.2 | 337.6 | 110.3 |  |  |  |  | 132.9 | 602.1 | 97.6 | 620.3 | 610.6 | 48.5 | 414 | 103.9 | 282.1 | 289.5 | 371.2 | 159.8 | 600 | 427.5 | 116.1 | 87 | 82.7 | 80.4 |  |  | 563.1 | 316.8 | 344.3 | [6 empty] | 73.3 | 385.5 | -2.01 | 7.34 | 5.81 | 48.598 | 0.4718 | 1.9772 | 523 | 540.9 | -1.84 | 4.84 | 4099 | 949.7 | 0.5 | 0.5
2018-04-19 11:34 | 3762 | 553.8 | 534.9 | 321.1 | 237 | 223.7 | 507.6 | 498.3 | 351.1 | 202.4 | 140 | 516.6 | 13.7 | 557.8 | 513.5 | 406 | 182.4 | 349.3 | 106 | 538 | 517.9 | 439 | 209.9 | 401.6 | 190.2 | 524 | 499.7 | 409.3 | 193.6 | 336.6 | 110.6 |  |  |  |  | 132.9 | 601.5 | 98.1 | 619.4 | 609.9 | 47.6 | 413.5 | 104 | 282.8 | 289.5 | 371.1 | 159.8 | 599.3 | 426.8 | 116.2 | 86.6 | 82.7 | 80.4 |  |  | 562.5 | 316.2 | 344.2 | [6 empty] | 74.4 | 385.5 | -2.19 | 7.26 | 5.76 | 58.6561 | 0.4136 | 1.9723 | 522.2 | 539.9 | -1.92 | 4.82 | 4100 | 949.7 | 0.5 | 0.5
2018-04-19 11:34 | 3763 | 552.9 | 534.2 | 321.7 | 237.3 | 223.1 | 506.7 | 497.6 | 350.5 | 201.4 | 139.8 | 515.8 | 13.7 | 556.8 | 512.4 | 404.9 | 181.7 | 348.3 | 104 | 537.1 | 517.2 | 437.8 | 210.6 | 400.5 | 187.7 | 523.2 | 498.9 | 408.2 | 195.1 | 335.5 | 109.1 |  |  |  |  | 132.9 | 600.9 | 97.3 | 618.5 | 609.3 | 46.9 | 412.9 | 104.1 | 286.8 | 290.5 | 371 | 159.8 | 598.6 | 426.2 | 116.2 | 86.4 | 82.6 | 80.4 |  |  | 561.8 | 315.6 | 344.1 | [6 empty] | 75.2 | 385.5 | -2.17 | 7.02 | 5.67 | 61.0149 | 0.4307 | 1.989 | 521.4 | 539 | -1.92 | 4.74 | 4101 | 949.8 | 0.5 | 0.5
2018-04-19 11:34 | 3764 | 552 | 533.5 | 322.6 | 237.7 | 222 | 506 | 496.9 | 350.3 | 200.4 | 139.7 | 515.1 | 13.7 | 555.9 | 512.2 | 403.8 | 181 | 347.2 | 104.4 | 536.1 | 516.3 | 436.7 | 211.3 | 399.3 | 185.8 | 522.4 | 497.7 | 407.2 | 195.1 | 334.5 | 109.5 |  |  |  |  | 132.9 | 600.3 | 95.6 | 617.7 | 608.6 | 46.4 | 412.2 | 104.3 | 290.9 | 291.8 | 371 | 159.9 | 597.8 | 425.5 | 116.3 | 86.7 | 82.5 | 80.3 |  |  | 561.2 | 315 | 344.1 | [6 empty] | 76 | 385.7 | -2.05 | 7 | 5.6 | 52.7144 | 0.3638 | 1.9867 | 520.7 | 538.1 | -1.87 | 4.73 | 4102 | 949.8 | 0.5 | 0.5
2018-04-19 11:34 | 3765 | 551.2 | 532.7 | 321.9 | 237.9 | 221.1 | 505.2 | 496.2 | 349.3 | 199.6 | 139.2 | 514.4 | 13.7 | 554.9 | 511.6 | 402.6 | 181.4 | 346.1 | 105.2 | 535.2 | 515.5 | 435.7 | 210.3 | 398.2 | 187 | 521.5 | 497.5 | 406.3 | 193.1 | 333.5 | 111.8 |  |  |  |  | 133 | 599.7 | 93.9 | 616.8 | 607.9 | 46 | 411.4 | 104.3 | 292.9 | 290.6 | 370.9 | 159.9 | 597 | 424.8 | 116.3 | 87.1 | 82.5 | 80.1 |  |  | 560.5 | 314.3 | 344 | [6 empty] | 75.1 | 384.8 | -2.07 | 6.78 | 5.68 | 55.6333 | 0.4033 | 1.9839 | 519.9 | 537.2 | -1.87 | 4.65 | 4103 | 949.8 | 0.5 | 0.5
2018-04-19 11:34 | 3766 | 550.3 | 531.8 | 321.4 | 237.6 | 220.7 | 504.5 | 495.5 | 348.3 | 198.6 | 138.8 | 513.5 | 13.7 | 553.9 | 511.3 | 401.6 | 180.7 | 344.9 | 107.8 | 534.3 | 514.1 | 434.7 | 207.4 | 397.1 | 186.8 | 520.7 | 497.3 | 405.3 | 193.2 | 332.5 | 111.8 |  |  |  |  | 133.2 | 599.1 | 93 | 615.9 | 607.3 | 46.2 | 410.6 | 104.1 | 290.2 | 287.3 | 370.8 | 159.9 | 596.3 | 424.1 | 116.2 | 87.3 | 82.6 | 80.2 |  |  | 559.9 | 313.6 | 343.9 | [6 empty] | 72.5 | 384.8 | -2 | 6.96 | 5.8 | 52.4529 | 0.5147 | 1.9803 | 519.1 | 536.3 | -1.83 | 4.72 | 4104 | 949.9 | 0.5 | 0.5
2018-04-19 11:34 | 3767 | 549.4 | 530.9 | 321.1 | 237.5 | 220.9 | 503.8 | 494.8 | 347 | 197.4 | 138.4 | 512.8 | 13.7 | 553 | 511 | 400.7 | 179.5 | 344 | 110.3 | 533.3 | 512.9 | 433.7 | 204.7 | 396.1 | 186.4 | 519.9 | 496.6 | 404.3 | 192.1 | 331.6 | 110.6 |  |  |  |  | 133.3 | 598.5 | 93.3 | 615 | 606.6 | 46.2 | 409.8 | 103.8 | 289.4 | 283.6 | 370.7 | 159.9 | 595.6 | 423.4 | 116.4 | 87.5 | 82.7 | 80.1 |  |  | 559.3 | 313 | 343.8 | [6 empty] | 70.9 | 386 | -1.75 | 7.12 | 5.77 | 47.5588 | 0.477 | 1.9822 | 518.4 | 535.4 | -1.71 | 4.77 | 4105 | 949.9 | 0.5 | 0.5
2018-04-19 11:34 | 3768 | 548.6 | 530.2 | 321.4 | 237.6 | 221.2 | 503.1 | 494.1 | 346.4 | 196 | 138.1 | 512.1 | 13.7 | 552.1 | 509.4 | 399.8 | 181.8 | 343 | 108.3 | 532.5 | 511.3 | 432.6 | 208.9 | 395.1 | 185.6 | 519 | 495.4 | 403.3 | 188.8 | 330.8 | 109.1 |  |  |  |  | 133.3 | 597.8 | 93.6 | 614.2 | 605.9 | 45.7 | 408.9 | 103.5 | 291.4 | 281.5 | 370.6 | 159.9 | 594.9 | 422.7 | 116.5 | 87.4 | 82.7 | 80 |  |  | 558.6 | 312.3 | 343.7 | [6 empty] | 72.4 | 387.3 | -1.72 | 6.98 | 5.64 | 58.0749 | 0.4616 | 1.9825 | 517.6 | 534.5 | -1.7 | 4.73 | 4106 | 950 | 0.5 | 0.5
2018-04-19 11:34 | 3769 | 547.8 | 529.5 | 321.6 | 237.4 | 220.9 | 502.4 | 493.5 | 345.6 | 194.7 | 138 | 511.3 | 13.7 | 551.1 | 508.3 | 398.8 | 187.4 | 341.9 | 104.1 | 531.5 | 510.3 | 431.6 | 211.4 | 394.1 | 184.8 | 518.1 | 494.6 | 402.3 | 185.5 | 329.9 | 108 |  |  |  |  | 133.3 | 597.2 | 93.7 | 613.3 | 605.2 | 45.4 | 408.2 | 103.5 | 290.1 | 280.7 | 370.6 | 159.9 | 594.1 | 422 | 116.6 | 87.3 | 82.7 | 79.9 |  |  | 558 | 311.7 | 343.6 | [6 empty] | 75 | 386.7 | -1.88 | 7.09 | 5.65 | 57.0939 | 0.5233 | 1.9834 | 516.9 | 533.6 | -1.78 | 4.77 | 4107 | 950 | 0.5 | 0.5
2018-04-19 11:34 | 3770 | 547 | 528.6 | 321.2 | 237.6 | 220.8 | 501.7 | 492.9 | 344.5 | 193.3 | 137.9 | 510.4 | 13.7 | 550.2 | 508.1 | 397.9 | 185.9 | 340.8 | 100.2 | 530.6 | 509.7 | 430.6 | 209 | 393.1 | 183.2 | 517.3 | 493.9 | 401.2 | 185 | 329 | 107.9 |  |  |  |  | 133.5 | 596.6 | 93.4 | 612.4 | 604.5 | 45.2 | 407.6 | 103.9 | 287.5 | 281.7 | 370.5 | 159.9 | 593.4 | 421.4 | 116.7 | 87.1 | 82.6 | 79.9 |  |  | 557.4 | 311.1 | 343.5 | [6 empty] | 76.2 | 385.7 | -1.77 | 7 | 5.92 | 55.111 | 0.3604 | 1.9842 | 516.1 | 532.7 | -1.73 | 4.73 | 4108 | 950 | 0.5 | 0.5
2018-04-19 11:34 | 3771 | 546.2 | 527.8 | 321 | 237.7 | 220.5 | 501 | 492.3 | 343.7 | 192.3 | 137.7 | 509.5 | 13.7 | 549.3 | 508.8 | 397 | 184.5 | 339.9 | 104.2 | 529.7 | 508.8 | 429.7 | 207.8 | 392.2 | 183.2 | 516.5 | 493.8 | 400.1 | 185 | 328.1 | 108.8 |  |  |  |  | 133.5 | 596 | 92.9 | 611.6 | 603.9 | 45.6 | 407 | 104 | 282.3 | 282.8 | 370.4 | 159.9 | 592.7 | 420.7 | 116.9 | 86.6 | 82.7 | 79.9 |  |  | 556.7 | 310.5 | 343.4 | [6 empty] | 76 | 385.8 | -1.69 | 7.04 | 5.69 | 65.6919 | 0.5062 | 1.9822 | 515.4 | 531.8 | -1.69 | 4.75 | 4109 | 950.1 | 0.5 | 0.5
2018-04-19 11:34 | 3772 | 545.4 | 527.2 | 320.5 | 237.8 | 220.1 | 500.3 | 491.6 | 343.3 | 191.1 | 137.3 | 508.6 | 13.7 | 548.4 | 507.7 | 396.2 | 185.1 | 338.9 | 104.5 | 528.8 | 507.8 | 428.7 | 209.1 | 391.2 | 182.5 | 515.6 | 493.5 | 399 | 184.3 | 327.1 | 109.8 |  |  |  |  | 133.3 | 595.4 | 92.6 | 610.7 | 603.2 | 46.3 | 406.4 | 103.9 | 281.6 | 283 | 370.3 | 159.8 | 592 | 420.1 | 116.8 | 86.2 | 82.6 | 79.9 |  |  | 556.1 | 309.8 | 343.4 | [6 empty] | 74.7 | 383.5 | -1.8 | 6.87 | 5.78 | 65.9986 | 0.5508 | 1.9815 | 514.6 | 531 | -1.74 | 4.68 | 4110 | 950.1 | 0.5 | 0.5
2018-04-19 11:34 | 3773 | 544.5 | 526.4 | 319.8 | 237.6 | 220 | 499.5 | 491 | 343.4 | 189.9 | 137.4 | 507.7 | 13.7 | 547.5 | 505.9 | 395.4 | 183.9 | 337.9 | 100.5 | 528 | 507.1 | 427.6 | 209.2 | 390.2 | 180.7 | 514.7 | 492.9 | 397.9 | 186 | 326 | 108.6 |  |  |  |  | 133.2 | 594.7 | 93 | 609.9 | 602.5 | 46.6 | 405.7 | 104 | 287.1 | 283.9 | 370.3 | 159.8 | 591.2 | 419.4 | 116.7 | 86.3 | 82.3 | 79.8 |  |  | 555.5 | 309.2 | 343.3 | [6 empty] | 73.4 | 380.8 | -2.09 | 6.98 | 5.77 | 51.4437 | 0.4736 | 1.9802 | 513.8 | 530 | -1.87 | 4.71 | 4111 | 950.2 | 0.5 | 0.5
2018-04-19 11:34 | 3774 | 543.7 | 525.6 | 319.1 | 237.5 | 219.5 | 498.8 | 490.3 | 343.4 | 188.6 | 137 | 506.8 | 13.7 | 546.6 | 504.3 | 394.5 | 182.4 | 336.9 | 104.4 | 527.1 | 506.9 | 426.5 | 206.1 | 389.3 | 180.6 | 513.7 | 492 | 396.8 | 188.5 | 325 | 107.6 |  |  |  |  | 133.2 | 594.1 | 93.7 | 609 | 601.8 | 46.7 | 405.1 | 104 | 286.5 | 283.1 | 370.2 | 159.8 | 590.5 | 418.8 | 116.6 | 86.7 | 82.3 | 79.8 |  |  | 554.8 | 308.6 | 343.2 | [6 empty] | 72 | 382 | -2.11 | 7.05 | 5.65 | 48.5533 | 0.4805 | 1.9818 | 513 | 529.1 | -1.88 | 4.74 | 4112 | 950.2 | 0.5 | 0.5
2018-04-19 11:34 | 3775 | 542.8 | 524.8 | 318.6 | 237.5 | 219.1 | 498 | 489.7 | 342.9 | 187.6 | 136.4 | 505.9 | 13.7 | 545.7 | 504 | 393.6 | 182.6 | 335.9 | 108.2 | 526.2 | 506.5 | 425.4 | 206.2 | 388.2 | 180.6 | 512.9 | 491 | 395.8 | 189.2 | 324 | 110.6 |  |  |  |  | 133.2 | 593.4 | 92.8 | 608.2 | 601.2 | 46.2 | 404.5 | 103.8 | 282.1 | 281.7 | 370.1 | 159.8 | 589.8 | 418.1 | 116.4 | 86.3 | 82.3 | 79.9 |  |  | 554.2 | 308 | 343 | [6 empty] | 69.8 | 383.1 | -2.27 | 6.98 | 5.56 | 54.2596 | 0.3365 | 1.9828 | 512.2 | 528.3 | -1.95 | 4.72 | 4113 | 950.2 | 0.5 | 0.5
2018-04-19 11:34 | 3776 | 542.1 | 523.9 | 318 | 237.6 | 218.8 | 497.4 | 489 | 341.3 | 186.8 | 135.8 | 505 | 13.7 | 544.8 | 502.2 | 392.8 | 181.6 | 334.9 | 108.1 | 525.3 | 506.1 | 424.4 | 206.2 | 387.1 | 179.4 | 512.2 | 490.5 | 394.9 | 186.9 | 323 | 110.8 |  |  |  |  | 133.4 | 592.8 | 92.7 | 607.4 | 600.5 | 45.8 | 404 | 104 | 279.3 | 280.9 | 370 | 159.8 | 589.2 | 417.5 | 116.4 | 85.8 | 82.3 | 79.9 |  |  | 553.6 | 307.4 | 343 | [6 empty] | 67.6 | 382.1 | -2.14 | 6.88 | 5.86 | 57.11 | 0.4308 | 1.9824 | 511.5 | 527.4 | -1.88 | 4.68 | 4114 | 950.3 | 0.5 | 0.5
2018-04-19 11:34 | 3777 | 541.3 | 523.1 | 316.6 | 237.2 | 218.3 | 496.7 | 488.3 | 341.3 | 185.9 | 135.2 | 504.2 | 13.7 | 543.9 | 502.4 | 392 | 180.3 | 334 | 108.5 | 524.4 | 505.7 | 423.5 | 204.1 | 386.1 | 179.3 | 511.4 | 489.2 | 393.9 | 183.6 | 321.9 | 108.7 |  |  |  |  | 133.4 | 592.2 | 94.5 | 606.5 | 599.8 | 45.6 | 403.4 | 104.2 | 280.6 | 278.6 | 370 | 159.9 | 588.5 | 416.9 | 116.5 | 85.9 | 82.4 | 79.9 |  |  | 552.9 | 306.7 | 342.9 | [6 empty] | 65.1 | 382.3 | -1.84 | 7.04 | 5.76 | 48.2418 | 0.3468 | 1.9818 | 510.7 | 526.5 | -1.74 | 4.74 | 4115 | 950.3 | 0.5 | 0.5
2018-04-19 11:34 | 3778 | 540.5 | 522.3 | 316 | 236.6 | 217.6 | 496 | 487.6 | 341.5 | 184.6 | 134.7 | 503.5 | 13.7 | 543 | 501.6 | 391.2 | 182.9 | 333.2 | 104 | 523.5 | 504.8 | 422.6 | 201 | 385.1 | 180 | 510.5 | 488 | 393 | 183.4 | 320.9 | 106.9 |  |  |  |  | 133.4 | 591.6 | 96.4 | 605.7 | 599.1 | 45.6 | 402.7 | 104.3 | 285.4 | 278.5 | 369.9 | 159.9 | 587.8 | 416.2 | 116.5 | 86.3 | 82.4 | 79.8 |  |  | 552.3 | 306 | 342.8 | [6 empty] | 64.4 | 383.1 | -2.09 | 7.05 | 5.74 | 43.394 | 0.4171 | 1.984 | 510 | 525.7 | -1.85 | 4.74 | 4116 | 950.4 | 0.5 | 0.5
2018-04-19 11:34 | 3779 | 539.7 | 521.6 | 316.5 | 236.2 | 217.2 | 495.3 | 487 | 340.8 | 183.2 | 134.3 | 502.6 | 13.7 | 542.1 | 500.8 | 390.6 | 186.3 | 332.3 | 103.4 | 522.6 | 503.1 | 421.6 | 202 | 384.2 | 178.5 | 509.7 | 487.7 | 392 | 182.6 | 320 | 106.4 |  |  |  |  | 133.3 | 590.9 | 96.9 | 604.9 | 598.4 | 45.6 | 402 | 104.2 | 290.2 | 279.8 | 369.8 | 159.9 | 587.1 | 415.5 | 116.6 | 86.9 | 82.4 | 79.9 |  |  | 551.7 | 305.2 | 342.7 | [6 empty] | 63.9 | 382.3 | -2.11 | 6.97 | 5.72 | 56.0472 | 0.4548 | 1.9838 | 509.2 | 524.8 | -1.86 | 4.71 | 4117 | 950.4 | 0.5 | 0.5
2018-04-19 11:34 | 3780 | 539 | 520.8 | 316.7 | 235.6 | 216.7 | 494.6 | 486.3 | 340.4 | 182.5 | 134 | 501.7 | 13.7 | 541.3 | 500 | 390 | 185.5 | 331.5 | 105.3 | 521.8 | 502.1 | 420.7 | 200.6 | 383.3 | 178.3 | 508.9 | 486.8 | 391.1 | 179.5 | 319 | 105.7 |  |  |  |  | 133.3 | 590.3 | 96 | 604.1 | 597.8 | 45.7 | 401.2 | 104.2 | 293.4 | 279.9 | 369.7 | 159.9 | 586.4 | 414.8 | 116.6 | 86.7 | 82.3 | 80 |  |  | 551 | 304.6 | 342.6 | [6 empty] | 62.5 | 380.4 | -2.29 | 6.99 | 5.7 | 55.9444 | 0.4857 | 1.982 | 508.5 | 524 | -1.93 | 4.71 | 4118 | 950.4 | 0.5 | 0.5
2018-04-19 11:34 | 3781 | 538.2 | 520 | 316.5 | 235.3 | 216.1 | 493.9 | 485.7 | 339.9 | 181.5 | 133.8 | 501.1 | 13.7 | 540.4 | 499.4 | 389.3 | 182.5 | 330.7 | 102.3 | 520.9 | 501.3 | 419.7 | 201.6 | 382.3 | 179 | 508.1 | 486.1 | 390.2 | 177.5 | 318 | 105.3 |  |  |  |  | 133.2 | 589.7 | 94.7 | 603.2 | 597.1 | 46.1 | 400.5 | 104.2 | 288.2 | 281.6 | 369.6 | 159.9 | 585.7 | 414.2 | 116.4 | 86.6 | 82.2 | 80 |  |  | 550.4 | 304.1 | 342.7 | [6 empty] | 62.7 | 379.6 | -2.24 | 6.98 | 5.69 | 62.9448 | 0.4445 | 1.9824 | 507.8 | 523.1 | -1.91 | 4.71 | 4119 | 950.5 | 0.5 | 0.5
2018-04-19 11:34 | 3782 | 537.5 | 519.2 | 317 | 235.2 | 215.7 | 493.3 | 485 | 338.6 | 180.5 | 133.3 | 500.4 | 13.7 | 539.5 | 498.8 | 388.7 | 182.4 | 329.7 | 100 | 520.1 | 500.8 | 418.7 | 202.6 | 381.4 | 178.6 | 507.4 | 485.6 | 389.3 | 178.2 | 317.1 | 104.7 |  |  |  |  | 133.2 | 589.1 | 94.7 | 602.4 | 596.4 | 46.5 | 399.8 | 104.2 | 278.1 | 283.5 | 369.6 | 159.9 | 584.9 | 413.5 | 116.4 | 86.7 | 82.3 | 79.9 |  |  | 549.8 | 303.7 | 342.7 | [6 empty] | 63.1 | 378.4 | -2.12 | 7.01 | 5.72 | 50.8593 | 0.1976 | 1.9847 | 507.1 | 522.3 | -1.86 | 4.71 | 4120 | 950.5 | 0.5 | 0.5
2018-04-19 11:34 | 3783 | 536.7 | 518.5 | 316.8 | 235 | 215.3 | 492.7 | 484.4 | 337.3 | 179.3 | 132.8 | 499.5 | 13.7 | 538.7 | 497.9 | 387.9 | 181.7 | 328.9 | 100.8 | 519.2 | 499.8 | 417.8 | 201 | 380.4 | 177.4 | 506.7 | 485 | 388.3 | 179.4 | 316.2 | 105.8 |  |  |  |  | 133.2 | 588.5 | 95.6 | 601.6 | 595.7 | 46.8 | 399.1 | 104.2 | 273.2 | 282.9 | 369.5 | 160 | 584.3 | 412.8 | 116.6 | 86.8 | 82.4 | 79.9 |  |  | 549.1 | 303.1 | 342.7 | [6 empty] | 63.2 | 376.5 | -2.11 | 6.95 | 5.81 | 58.0487 | 0.4566 | 1.9811 | 506.3 | 521.5 | -1.86 | 4.68 | 4121 | 950.6 | 0.5 | 0.5
2018-04-19 11:34 | 3784 | 535.9 | 517.8 | 316.8 | 234.7 | 214.8 | 492.1 | 483.7 | 335.7 | 178.3 | 132.9 | 498.9 | 13.7 | 537.8 | 497 | 387 | 178.1 | 328.1 | 100.7 | 518.4 | 498.7 | 416.9 | 197.7 | 379.4 | 176.2 | 506 | 483.9 | 387.4 | 180.9 | 315.2 | 107.2 |  |  |  |  | 133.1 | 587.9 | 95.9 | 600.8 | 595 | 47.7 | 398.3 | 104.3 | 271.4 | 280.4 | 369.4 | 160 | 583.6 | 412.1 | 116.9 | 86.7 | 82.3 | 79.9 |  |  | 548.5 | 302.5 | 342.6 | [6 empty] | 63.4 | 372.8 | -2.03 | 7.04 | 5.8 | 60.1371 | 0.2576 | 1.9811 | 505.7 | 520.7 | -1.82 | 4.7 | 4122 | 950.6 | 0.5 | 0.5
2018-04-19 11:34 | 3785 | 535.2 | 517.1 | 316.5 | 234.8 | 214.3 | 491.5 | 483.1 | 334.8 | 177.5 | 132.7 | 498.4 | 13.7 | 536.9 | 496.5 | 386.2 | 174.7 | 327.2 | 99.2 | 517.5 | 497.8 | 416 | 200.1 | 378.5 | 172.6 | 505.2 | 483.2 | 386.6 | 179.1 | 314.3 | 108.8 |  |  |  |  | 133 | 587.2 | 96.4 | 599.9 | 594.3 | 48.6 | 397.6 | 104.3 | 268 | 276.7 | 369.3 | 160 | 582.8 | 411.4 | 117 | 86.8 | 82.3 | 79.9 |  |  | 547.8 | 301.9 | 342.5 | [6 empty] | 62.8 | 372.4 | -1.97 | 7 | 5.72 | 55.3678 | 0.2885 | 1.9828 | 505 | 519.9 | -1.79 | 4.69 | 4123 | 950.6 | 0.5 | 0.5
2018-04-19 11:34 | 3786 | 534.4 | 516.5 | 316.1 | 234.7 | 214 | 490.8 | 482.5 | 334 | 176.7 | 132.5 | 497.8 | 13.7 | 536.1 | 496.2 | 385.3 | 174.1 | 326.4 | 101.5 | 516.7 | 496 | 415.1 | 202.1 | 377.6 | 169.8 | 504.4 | 481.6 | 385.7 | 179.3 | 313.4 | 107.9 |  |  |  |  | 133.2 | 586.6 | 96.6 | 599.1 | 593.6 | 49.2 | 397 | 104.1 | 265.8 | 274.4 | 369.2 | 160 | 582.1 | 410.7 | 116.9 | 87.1 | 82.5 | 79.9 |  |  | 547.2 | 301.2 | 342.5 | [6 empty] | 62.6 | 375.2 | -1.99 | 6.96 | 5.72 | 66.9078 | 0.3554 | 1.9824 | 504.4 | 519.1 | -1.8 | 4.68 | 4124 | 950.7 | 0.5 | 0.5
2018-04-19 11:34 | 3787 | 533.6 | 515.9 | 315.5 | 234.6 | 213.5 | 490.2 | 481.8 | 332.8 | 175.8 | 132.5 | 497.1 | 13.7 | 535.2 | 495.5 | 384.5 | 174.9 | 325.5 | 102.6 | 515.8 | 495.2 | 414.2 | 200.4 | 376.7 | 169.2 | 503.7 | 481.1 | 384.9 | 177.5 | 312.5 | 106.9 |  |  |  |  | 133.4 | 586 | 95.9 | 598.3 | 592.9 | 50 | 396.4 | 103.9 | 265.9 | 274 | 369.1 | 160 | 581.4 | 410 | 116.9 | 87 | 82.5 | 80 |  |  | 546.6 | 300.7 | 342.4 | [6 empty] | 64.2 | 376.6 | -2 | 6.94 | 5.76 | 64.2957 | 0.4069 | 1.982 | 503.7 | 518.3 | -1.81 | 4.68 | 4125 | 950.7 | 0.5 | 0.5
2018-04-19 11:35 | 3788 | 532.8 | 515.1 | 315.2 | 234.2 | 213.1 | 489.5 | 481.2 | 332.1 | 175.4 | 132.3 | 496.4 | 13.7 | 534.3 | 494.6 | 383.8 | 174.1 | 324.7 | 103 | 515 | 494.8 | 413.3 | 200.7 | 375.8 | 170.9 | 503 | 481.3 | 384.1 | 175.8 | 311.7 | 106.4 |  |  |  |  | 133.4 | 585.4 | 96.1 | 597.5 | 592.3 | 50.8 | 395.9 | 103.7 | 265.8 | 275.6 | 369 | 160 | 580.7 | 409.3 | 116.9 | 86.8 | 82.4 | 79.9 |  |  | 545.9 | 300.2 | 342.3 | [6 empty] | 65.1 | 379.7 | -1.85 | 6.89 | 5.75 | 52.3046 | 0.4875 | 1.9831 | 503 | 517.5 | -1.74 | 4.67 | 4126 | 950.8 | 0.5 | 0.5
2018-04-19 11:35 | 3789 | 532 | 514.4 | 315.5 | 233.6 | 212.7 | 488.8 | 480.4 | 331.7 | 174.9 | 132.5 | 495.7 | 13.7 | 533.5 | 493.9 | 383 | 174.1 | 323.8 | 100.3 | 514.2 | 495.1 | 412.5 | 200.4 | 374.9 | 170.3 | 502.2 | 481.1 | 383.1 | 177.9 | 310.9 | 104.4 |  |  |  |  | 133.4 | 584.8 | 97.1 | 596.7 | 591.6 | 51 | 395.4 | 103.7 | 262.7 | 277.7 | 369 | 160 | 580 | 408.7 | 116.8 | 86.8 | 82.5 | 79.9 |  |  | 545.3 | 299.7 | 342.2 | [6 empty] | 65.6 | 382.2 | -1.7 | 6.67 | 5.77 | 44.9098 | 0.4412 | 1.9827 | 502.3 | 516.6 | -1.67 | 4.61 | 4127 | 950.8 | 0.5 | 0.5
2018-04-19 11:35 | 3790 | 531.3 | 513.7 | 315.4 | 233.3 | 212.2 | 488.1 | 479.6 | 330.8 | 174.4 | 132.6 | 495 | 13.7 | 532.7 | 492.7 | 382.2 | 174.5 | 323 | 97.7 | 513.4 | 494.6 | 411.6 | 197.8 | 373.9 | 169.2 | 501.5 | 480.1 | 382.2 | 180 | 310.2 | 103 |  |  |  |  | 133.4 | 584.1 | 97.8 | 595.9 | 590.9 | 50.7 | 395 | 103.8 | 257.2 | 277.6 | 368.9 | 160 | 579.3 | 408.1 | 116.8 | 86.7 | 82.5 | 79.8 |  |  | 544.6 | 299.3 | 342.1 | [6 empty] | 66.9 | 383.2 | -1.78 | 6.82 | 5.79 | 59.6005 | 0.5184 | 1.9832 | 501.5 | 515.8 | -1.71 | 4.66 | 4128 | 950.8 | 0.5 | 0.5
2018-04-19 11:35 | 3791 | 530.6 | 513.1 | 314.8 | 233.1 | 211.3 | 487.5 | 479 | 329.7 | 173.5 | 132.3 | 494.3 | 13.7 | 531.8 | 492.1 | 381.4 | 174 | 322.2 | 97.6 | 512.6 | 493.8 | 410.6 | 199 | 372.9 | 167.9 | 500.8 | 480.6 | 381.3 | 179.9 | 309.5 | 103.4 |  |  |  |  | 133.2 | 583.5 | 98 | 595.1 | 590.2 | 50.2 | 394.5 | 103.8 | 254.9 | 276.8 | 368.8 | 160 | 578.6 | 407.4 | 117 | 87 | 82.5 | 79.7 |  |  | 544 | 298.8 | 342 | [6 empty] | 67.4 | 381.7 | -1.82 | 7 | 5.82 | 70.3283 | 0.4652 | 1.9818 | 500.9 | 515.1 | -1.73 | 4.72 | 4129 | 950.9 | 0.5 | 0.5
2018-04-19 11:35 | 3792 | 529.8 | 512.6 | 314.3 | 232.7 | 210.7 | 486.8 | 478.4 | 329 | 172.7 | 132.3 | 493.7 | 13.7 | 531 | 491.9 | 380.5 | 172.9 | 321.5 | 96.3 | 511.7 | 493.4 | 409.7 | 200.9 | 371.8 | 167.9 | 500.1 | 480 | 380.6 | 178 | 308.9 | 105.1 |  |  |  |  | 133.3 | 582.9 | 96.8 | 594.3 | 589.6 | 49.4 | 393.9 | 104.2 | 255.8 | 277.2 | 368.7 | 160 | 577.8 | 406.9 | 117.1 | 87.2 | 82.3 | 79.8 |  |  | 543.3 | 298.3 | 341.9 | [6 empty] | 66.6 | 377.4 | -1.81 | 6.9 | 5.77 | 57.1514 | 0.4309 | 1.9824 | 500.3 | 514.3 | -1.73 | 4.67 | 4130 | 950.9 | 0.5 | 0.5
2018-04-19 11:35 | 3793 | 529.1 | 512.1 | 313.7 | 231.9 | 210.5 | 486.1 | 477.8 | 328.8 | 171.9 | 132 | 493.1 | 13.7 | 530.1 | 491.3 | 379.6 | 173.3 | 320.6 | 98.2 | 510.9 | 492.9 | 409 | 198.9 | 370.6 | 171.2 | 499.4 | 478.8 | 379.7 | 175.4 | 308.2 | 104.6 |  |  |  |  | 133.2 | 582.3 | 94.6 | 593.5 | 588.9 | 48.7 | 393.4 | 104.4 | 256.3 | 279 | 368.6 | 160 | 577.1 | 406.3 | 117.1 | 86.7 | 82.2 | 79.7 |  |  | 542.7 | 297.7 | 341.8 | [6 empty] | 64.4 | 373.2 | -1.85 | 6.94 | 5.68 | 49.428 | 0.3744 | 1.9829 | 499.6 | 513.5 | -1.74 | 4.67 | 4131 | 951 | 0.5 | 0.5
2018-04-19 11:35 | 3794 | 528.3 | 511.5 | 313.2 | 230.9 | 209.9 | 485.5 | 477.2 | 328.9 | 171.1 | 131.3 | 492.3 | 13.7 | 529.3 | 490.2 | 378.7 | 171.1 | 319.9 | 97.6 | 510.1 | 491.5 | 408.2 | 197.5 | 369.7 | 172.1 | 498.6 | 477.2 | 378.7 | 174.9 | 307.5 | 103 |  |  |  |  | 133.2 | 581.7 | 92.9 | 592.7 | 588.2 | 48.1 | 392.7 | 104.6 | 254.1 | 280.9 | 368.5 | 160 | 576.4 | 405.6 | 117.1 | 86.6 | 82.3 | 79.7 |  |  | 542.1 | 297.1 | 341.7 | [6 empty] | 63.1 | 371.8 | -1.72 | 6.86 | 5.74 | 48.9517 | 0.5578 | 1.9816 | 499 | 512.7 | -1.68 | 4.64 | 4132 | 951 | 0.5 | 0.5
2018-04-19 11:35 | 3795 | 527.4 | 510.9 | 312.9 | 230.1 | 209.6 | 484.8 | 476.5 | 329.2 | 170.4 | 130.9 | 491.6 | 13.7 | 528.5 | 489.8 | 377.6 | 168.4 | 319.2 | 96.4 | 509.3 | 490.7 | 407.2 | 195.5 | 368.8 | 171.8 | 497.9 | 476 | 377.7 | 174.2 | 306.9 | 102.9 |  |  |  |  | 133.3 | 581 | 92.8 | 591.9 | 587.5 | 47.4 | 392 | 104.7 | 252.2 | 282 | 368.4 | 160 | 575.7 | 405 | 117.1 | 86.8 | 82.3 | 79.8 |  |  | 541.4 | 296.6 | 341.6 | [6 empty] | 63.9 | 374.9 | -1.72 | 6.91 | 5.73 | 53.3738 | 0.4395 | 1.9816 | 498.3 | 511.9 | -1.68 | 4.66 | 4133 | 951 | 0.5 | 0.5
2018-04-19 11:35 | 3796 | 526.7 | 510.3 | 312.2 | 229.3 | 209.3 | 484.2 | 475.9 | 329.2 | 170 | 130.5 | 490.8 | 13.7 | 527.7 | 489.2 | 376.7 | 169.6 | 318.3 | 94.7 | 508.5 | 490.4 | 406.4 | 194.4 | 367.9 | 170.7 | 497.2 | 475.5 | 376.9 | 171.8 | 306.2 | 101.8 |  |  |  |  | 133.1 | 580.4 | 94.3 | 591.1 | 586.8 | 47.2 | 391.3 | 104.6 | 255.2 | 280.4 | 368.3 | 159.9 | 575 | 404.3 | 117.3 | 86.8 | 82.3 | 79.8 |  |  | 540.8 | 296 | 341.5 | [6 empty] | 64.8 | 380.3 | -1.78 | 6.88 | 5.81 | 65.6131 | 0.5322 | 1.9824 | 497.6 | 511.1 | -1.71 | 4.67 | 4134 | 951.1 | 0.5 | 0.5
2018-04-19 11:35 | 3797 | 526 | 509.8 | 310.8 | 228.4 | 208.5 | 483.6 | 475.3 | 328.2 | 169.5 | 130.1 | 490.2 | 13.7 | 526.9 | 487.7 | 375.9 | 170.5 | 317.5 | 93.8 | 507.7 | 489.9 | 405.5 | 192.2 | 367 | 168.9 | 496.5 | 475.7 | 376.1 | 169.7 | 305.5 | 102.5 |  |  |  |  | 133.2 | 579.8 | 95.3 | 590.3 | 586.2 | 47.1 | 390.8 | 104.6 | 262 | 277.5 | 368.2 | 159.9 | 574.3 | 403.6 | 117.3 | 86.7 | 82.3 | 79.7 |  |  | 540.1 | 295.5 | 341.4 | [6 empty] | 65.5 | 382.6 | -1.76 | 7.08 | 5.85 | 54.8963 | 0.4567 | 1.9824 | 497 | 510.4 | -1.7 | 4.75 | 4135 | 951.1 | 0.5 | 0.5
2018-04-19 11:35 | 3798 | 525.3 | 509.1 | 310 | 227.7 | 208 | 482.9 | 474.8 | 327.4 | 169.4 | 129.9 | 489.6 | 13.7 | 526.1 | 486.5 | 375 | 171.2 | 316.7 | 94.5 | 507 | 488.4 | 404.6 | 191.4 | 366 | 165.8 | 495.8 | 474.2 | 375.3 | 170.3 | 304.8 | 102.7 |  |  |  |  | 133.4 | 579.1 | 95.6 | 589.5 | 585.5 | 46.9 | 390.3 | 104.6 | 266.1 | 274.7 | 368.1 | 159.9 | 573.6 | 402.9 | 117.2 | 86.7 | 82.3 | 79.7 |  |  | 539.5 | 294.9 | 341.4 | [6 empty] | 66.9 | 382.2 | -1.84 | 7.1 | 5.79 | 55.037 | 0.443 | 1.9828 | 496.3 | 509.6 | -1.74 | 4.75 | 4136 | 951.2 | 0.5 | 0.5
2018-04-19 11:35 | 3799 | 524.5 | 508.5 | 309.8 | 227 | 208 | 482.3 | 474.2 | 327.1 | 169.2 | 129.6 | 489 | 13.7 | 525.3 | 486.1 | 374.2 | 169 | 315.9 | 95.6 | 506.2 | 488.1 | 403.7 | 191 | 365 | 166.1 | 495 | 473.3 | 374.5 | 171.3 | 304.1 | 102 |  |  |  |  | 133.2 | 578.5 | 96.1 | 588.8 | 584.8 | 46.9 | 389.8 | 104.7 | 263.3 | 271.3 | 368 | 159.8 | 572.9 | 402.2 | 117.3 | 86.7 | 82.2 | 79.8 |  |  | 538.9 | 294.3 | 341.3 | [6 empty] | 68.8 | 382.2 | -1.97 | 7.13 | 5.86 | 52.4673 | 0.5442 | 1.9828 | 495.7 | 508.9 | -1.81 | 4.76 | 4137 | 951.2 | 0.5 | 0.5
2018-04-19 11:35 | 3800 | 523.9 | 507.9 | 308.5 | 226.2 | 208.1 | 481.7 | 473.7 | 326.9 | 169 | 129.2 | 488.3 | 13.7 | 524.6 | 486.1 | 373.3 | 167.5 | 315.1 | 95.6 | 505.4 | 487.8 | 402.8 | 189.4 | 364.1 | 165 | 494.3 | 473.1 | 373.6 | 169.8 | 303.4 | 100.8 |  |  |  |  | 133.2 | 577.9 | 96.5 | 588 | 584.1 | 46.9 | 389.3 | 104.8 | 262.8 | 268.2 | 367.9 | 159.8 | 572.2 | 401.6 | 117.6 | 86.5 | 82.2 | 79.7 |  |  | 538.3 | 293.6 | 341.2 | [6 empty] | 69.3 | 382 | -1.88 | 7.12 | 5.83 | 62.5479 | 0.6231 | 1.9823 | 495.1 | 508.1 | -1.77 | 4.76 | 4138 | 951.2 | 0.5 | 0.5
2018-04-19 11:35 | 3801 | 523.1 | 507.1 | 307.4 | 226.1 | 208.1 | 481.1 | 473 | 326.4 | 168.2 | 128.7 | 487.5 | 13.7 | 523.8 | 485.1 | 372.4 | 165.8 | 314.4 | 95.2 | 504.7 | 487.2 | 401.9 | 191.3 | 363.1 | 163.1 | 493.5 | 473.1 | 372.8 | 167.7 | 302.8 | 97.4 |  |  |  |  | 133.4 | 577.3 | 96.2 | 587.3 | 583.4 | 47.1 | 388.6 | 105 | 264.6 | 266.2 | 367.8 | 159.8 | 571.5 | 400.8 | 117.8 | 86.1 | 82.2 | 79.7 |  |  | 537.7 | 293 | 341.1 | [6 empty] | 68.1 | 379.6 | -1.95 | 7.01 | 5.79 | 58.7525 | 0.5682 | 1.9817 | 494.4 | 507.3 | -1.8 | 4.71 | 4139 | 951.3 | 0.5 | 0.5
2018-04-19 11:35 | 3802 | 522.4 | 506.5 | 305.8 | 225.7 | 207.9 | 480.5 | 472.4 | 326.3 | 167.5 | 128.1 | 486.7 | 13.7 | 523 | 484.1 | 371.6 | 164.2 | 313.7 | 92.6 | 503.9 | 486.3 | 401.1 | 191.9 | 362 | 161.8 | 492.7 | 472.6 | 372 | 168.3 | 302 | 99.9 |  |  |  |  | 133.5 | 576.7 | 96.4 | 586.5 | 582.7 | 47.2 | 387.9 | 104.9 | 263.5 | 264.9 | 367.8 | 159.8 | 570.8 | 400.1 | 117.9 | 86 | 82.1 | 79.9 |  |  | 537.1 | 292.4 | 341 | [6 empty] | 67.5 | 377.1 | -1.85 | 6.79 | 5.84 | 52.9999 | 0.3573 | 1.9828 | 493.7 | 506.5 | -1.75 | 4.63 | 4140 | 951.3 | 0.5 | 0.5
2018-04-19 11:35 | 3803 | 521.6 | 505.8 | 304.3 | 225.5 | 207.8 | 479.9 | 471.8 | 326 | 166.9 | 127.6 | 486.1 | 13.7 | 522.2 | 483 | 370.7 | 164.6 | 312.9 | 92.3 | 503.2 | 486.1 | 400.3 | 193.6 | 361 | 160.5 | 492 | 472.5 | 371.2 | 166.6 | 301.3 | 100.9 |  |  |  |  | 133.6 | 576.1 | 98.1 | 585.8 | 582 | 46.6 | 387.4 | 104.8 | 263.8 | 264.1 | 367.7 | 159.8 | 570.2 | 399.4 | 118 | 86.5 | 82.1 | 80 |  |  | 536.5 | 291.9 | 340.9 | [6 empty] | 67.2 | 376.2 | -1.82 | 6.69 | 5.79 | 54.0588 | 0.4791 | 1.9826 | 493 | 505.8 | -1.73 | 4.59 | 4141 | 951.4 | 0.5 | 0.5
2018-04-19 11:35 | 3804 | 520.9 | 505.2 | 303.3 | 225.6 | 207.5 | 479.3 | 471.2 | 325.1 | 166.5 | 127.5 | 485.4 | 13.7 | 521.4 | 483.2 | 369.8 | 165.2 | 311.9 | 91.2 | 502.4 | 484.5 | 399.5 | 192.3 | 360 | 161.6 | 491.4 | 470.6 | 370.3 | 166.2 | 300.7 | 99.7 |  |  |  |  | 133.4 | 575.5 | 99.6 | 585 | 581.4 | 46.1 | 386.9 | 104.9 | 261.8 | 265.4 | 367.6 | 159.8 | 569.5 | 398.8 | 117.8 | 86.6 | 82.1 | 79.9 |  |  | 535.8 | 291.4 | 340.8 | [6 empty] | 67.9 | 375.5 | -1.74 | 6.96 | 5.68 | 64.5578 | 0.3384 | 1.9827 | 492.4 | 505.1 | -1.7 | 4.68 | 4142 | 951.4 | 0.5 | 0.5
2018-04-19 11:35 | 3805 | 520.2 | 504.6 | 302 | 225.2 | 207.1 | 478.7 | 470.7 | 324.1 | 166.1 | 127 | 484.7 | 13.7 | 520.7 | 483.3 | 369 | 165.6 | 311.1 | 92.4 | 501.7 | 483.5 | 398.7 | 190.3 | 359.1 | 162.5 | 490.7 | 469.7 | 369.4 | 167 | 299.9 | 97.4 |  |  |  |  | 133.4 | 574.9 | 98.8 | 584.2 | 580.7 | 45.9 | 386.5 | 104.9 | 255.6 | 267.2 | 367.4 | 159.8 | 568.8 | 398.1 | 117.7 | 86.4 | 82.3 | 79.7 |  |  | 535.2 | 290.8 | 340.7 | [6 empty] | 69.3 | 375.8 | -1.87 | 7.05 | 5.87 | 56.41 | 0.5031 | 1.982 | 491.8 | 504.4 | -1.77 | 4.71 | 4143 | 951.4 | 0.5 | 0.5
2018-04-19 11:35 | 3806 | 519.5 | 504 | 300.3 | 223.9 | 206.3 | 478.1 | 470 | 323.6 | 165.8 | 126.4 | 484 | 13.7 | 519.9 | 482.5 | 368.3 | 165.7 | 310.3 | 93.6 | 500.9 | 482.5 | 397.8 | 187.6 | 358 | 163.4 | 490 | 469.3 | 368.5 | 166.1 | 299.2 | 98.1 |  |  |  |  | 133.5 | 574.2 | 96.8 | 583.4 | 580 | 45.8 | 386 | 104.9 | 253.6 | 267.2 | 367.3 | 159.8 | 568.2 | 397.5 | 117.9 | 86.7 | 82.4 | 79.7 |  |  | 534.6 | 290.2 | 340.6 | [6 empty] | 70.1 | 374.5 | -1.9 | 7.02 | 5.82 | 54.2052 | 0.4551 | 1.9823 | 491.1 | 503.6 | -1.78 | 4.7 | 4144 | 951.5 | 0.5 | 0.5
2018-04-19 11:35 | 3807 | 518.8 | 503.3 | 298.8 | 223 | 205.5 | 477.6 | 469.3 | 323.1 | 165.5 | 125.9 | 483.3 | 13.7 | 519.1 | 481 | 367.6 | 165 | 309.6 | 95.4 | 500.2 | 482.2 | 396.9 | 188.2 | 356.9 | 162.2 | 489.3 | 468.7 | 367.7 | 165.6 | 298.3 | 98.9 |  |  |  |  | 133.3 | 573.6 | 97 | 582.7 | 579.4 | 45.6 | 385.4 | 104.9 | 255.7 | 264.7 | 367.2 | 159.8 | 567.5 | 396.8 | 118 | 87.1 | 82.4 | 79.7 |  |  | 534 | 289.5 | 340.5 | [6 empty] | 70.6 | 372.8 | -1.84 | 6.94 | 5.74 | 46.8188 | 0.4585 | 1.9823 | 490.5 | 502.9 | -1.75 | 4.67 | 4145 | 951.5 | 0.5 | 0.5
2018-04-19 11:35 | 3808 | 518.1 | 502.7 | 297.9 | 222.2 | 205.2 | 477 | 468.7 | 322.6 | 165.1 | 125.4 | 482.7 | 13.7 | 518.4 | 479.9 | 366.9 | 163.5 | 308.9 | 92.8 | 499.5 | 482.1 | 396.1 | 191.3 | 355.8 | 160.9 | 488.7 | 467.5 | 366.9 | 165.3 | 297.7 | 97.2 |  |  |  |  | 133.3 | 573 | 97.8 | 581.9 | 578.7 | 45.5 | 384.8 | 104.8 | 255.1 | 260.5 | 367.1 | 159.8 | 566.9 | 396.2 | 118.1 | 86.9 | 82.4 | 79.8 |  |  | 533.4 | 288.9 | 340.4 | [6 empty] | 69.7 | 371.6 | -1.92 | 6.88 | 5.6 | 54.3141 | 0.5667 | 1.9822 | 489.8 | 502.2 | -1.79 | 4.64 | 4146 | 951.6 | 0.5 | 0.5
2018-04-19 11:35 | 3809 | 517.5 | 502.1 | 297.5 | 221.3 | 204.9 | 476.4 | 468.2 | 322.1 | 164.5 | 124.9 | 482.1 | 13.7 | 517.6 | 479.6 | 366.2 | 161.8 | 308.2 | 91.6 | 498.8 | 481.3 | 395.3 | 192.6 | 354.8 | 159.6 | 488.1 | 466.7 | 366.1 | 164.6 | 297 | 97.4 |  |  |  |  | 133.5 | 572.4 | 98.7 | 581.2 | 578 | 45.2 | 384.3 | 104.9 | 253.2 | 255.6 | 367 | 159.8 | 566.2 | 395.4 | 118.2 | 86.9 | 82.4 | 79.8 |  |  | 532.8 | 288.3 | 340.3 | [6 empty] | 67.9 | 368.8 | -2.02 | 6.89 | 5.64 | 53.5893 | 0.4723 | 1.9827 | 489.3 | 501.5 | -1.83 | 4.63 | 4147 | 951.6 | 0.5 | 0.5
2018-04-19 11:35 | 3810 | 516.8 | 501.5 | 297.6 | 221.1 | 204.1 | 475.9 | 467.7 | 321.5 | 163.8 | 124.5 | 481.3 | 13.7 | 516.8 | 479.7 | 365.4 | 160.4 | 307.4 | 92.4 | 498.1 | 479.9 | 394.6 | 191.4 | 353.5 | 160.7 | 487.5 | 466.5 | 365.3 | 163 | 296.4 | 97.2 |  |  |  |  | 133.7 | 571.8 | 99.5 | 580.5 | 577.4 | 45.2 | 383.8 | 104.9 | 253.6 | 253.2 | 366.9 | 159.8 | 565.6 | 394.7 | 118.2 | 87.3 | 82.3 | 79.6 |  |  | 532.2 | 287.7 | 340.2 | [6 empty] | 66.4 | 370.3 | -1.94 | 6.86 | 5.69 | 47.5191 | 0.3143 | 1.9822 | 488.7 | 500.8 | -1.79 | 4.63 | 4148 | 951.6 | 0.5 | 0.5
2018-04-19 11:35 | 3811 | 516.2 | 501 | 296.6 | 220.7 | 203.4 | 475.4 | 467.2 | 320.9 | 163.1 | 124.3 | 480.6 | 13.7 | 516.1 | 479.1 | 364.6 | 161 | 306.7 | 92.3 | 497.4 | 479.1 | 393.9 | 188.3 | 352.3 | 159.1 | 486.9 | 466.3 | 364.5 | 163.4 | 295.7 | 96.2 |  |  |  |  | 133.9 | 571.2 | 99.8 | 579.7 | 576.7 | 46 | 383.4 | 104.8 | 252.5 | 253.1 | 366.8 | 159.8 | 564.9 | 394 | 118.2 | 87.8 | 82.2 | 79.6 |  |  | 531.6 | 287 | 340.2 | [6 empty] | 64.8 | 372.8 | -1.77 | 6.78 | 5.74 | 39.9463 | 0.3539 | 1.9827 | 488.1 | 500.1 | -1.7 | 4.61 | 4149 | 951.7 | 0.5 | 0.5
2018-04-19 11:35 | 3812 | 515.5 | 500.5 | 295.8 | 220 | 202.7 | 474.7 | 466.6 | 320.2 | 162.8 | 124 | 480 | 13.7 | 515.4 | 477.9 | 363.8 | 160.3 | 306.1 | 93.4 | 496.7 | 478.5 | 393 | 186.3 | 351.1 | 158.6 | 486.2 | 466.2 | 363.8 | 163.8 | 295 | 95.9 |  |  |  |  | 133.7 | 570.5 | 98.7 | 579 | 576 | 46.8 | 383 | 104.7 | 250.3 | 254 | 366.7 | 159.7 | 564.3 | 393.3 | 118.2 | 88.2 | 82.2 | 79.7 |  |  | 531 | 286.4 | 340.1 | [6 empty] | 63.7 | 375 | -1.73 | 6.79 | 5.67 | 51.0409 | 0.45 | 1.9827 | 487.5 | 499.4 | -1.68 | 4.62 | 4150 | 951.7 | 0.5 | 0.5
2018-04-19 11:35 | 3813 | 514.8 | 500 | 295.4 | 219.6 | 202.2 | 474.1 | 466 | 319 | 162.4 | 124.1 | 479.4 | 13.7 | 514.6 | 476.2 | 363.1 | 160.3 | 305.4 | 90.6 | 496 | 477.7 | 392.1 | 187 | 350 | 158.6 | 485.6 | 465.4 | 363 | 164.1 | 294.3 | 96.6 |  |  |  |  | 133.5 | 569.9 | 95.8 | 578.2 | 575.3 | 47 | 382.5 | 104.7 | 248.2 | 255.3 | 366.6 | 159.7 | 563.7 | 392.7 | 118.2 | 88.3 | 82.1 | 79.6 |  |  | 530.4 | 285.8 | 340 | [6 empty] | 64.2 | 378.2 | -1.84 | 6.68 | 5.67 | 49.5701 | 0.2183 | 1.982 | 486.9 | 498.7 | -1.73 | 4.6 | 4151 | 951.8 | 0.5 | 0.5
2018-04-19 11:35 | 3814 | 514.1 | 499.5 | 295.7 | 219 | 201.7 | 473.5 | 465.5 | 318.7 | 162 | 124 | 478.8 | 13.7 | 513.9 | 475.8 | 362.4 | 161.2 | 304.7 | 89.3 | 495.2 | 477.7 | 391.3 | 187 | 348.9 | 160.2 | 485 | 464.9 | 362.3 | 162.1 | 293.5 | 97.6 |  |  |  |  | 133.6 | 569.3 | 94.7 | 577.5 | 574.7 | 46.5 | 382.1 | 104.8 | 248.6 | 256.2 | 366.5 | 159.7 | 563 | 392.1 | 118.2 | 88.3 | 82.2 | 79.7 |  |  | 529.8 | 285.2 | 339.9 | [6 empty] | 64.4 | 379.1 | -1.69 | 6.56 | 5.5 | 55.5579 | 0.4723 | 1.9825 | 486.3 | 498 | -1.66 | 4.56 | 4152 | 951.8 | 0.5 | 0.5
2018-04-19 11:35 | 3815 | 513.5 | 498.9 | 295.9 | 218.7 | 201.7 | 472.9 | 465 | 317.9 | 161.5 | 123.8 | 478.2 | 13.7 | 513.2 | 475.7 | 361.5 | 159.9 | 303.9 | 89.5 | 494.5 | 477.5 | 390.4 | 185.1 | 347.9 | 162 | 484.3 | 464.9 | 361.5 | 164 | 292.8 | 98.7 |  |  |  |  | 133.7 | 568.8 | 96 | 576.7 | 574 | 46.1 | 381.6 | 104.9 | 249.3 | 257.2 | 366.4 | 159.7 | 562.4 | 391.4 | 118.2 | 88.1 | 82.3 | 79.7 |  |  | 529.2 | 284.6 | 339.8 | [6 empty] | 63.5 | 380.2 | -1.61 | 6.69 | 5.67 | 53.4063 | 0.4123 | 1.9823 | 485.7 | 497.3 | -1.62 | 4.61 | 4153 | 951.8 | 0.5 | 0.5
2018-04-19 11:35 | 3816 | 512.8 | 498.3 | 296.4 | 218.5 | 201.2 | 472.4 | 464.5 | 317 | 161.2 | 123.5 | 477.5 | 13.7 | 512.4 | 475.4 | 360.6 | 157.7 | 303.3 | 90.1 | 493.8 | 477.2 | 389.5 | 184.3 | 347 | 161.8 | 483.7 | 464.2 | 360.8 | 164.9 | 292 | 98.4 |  |  |  |  | 133.7 | 568.2 | 97.2 | 576 | 573.4 | 45.7 | 381.2 | 104.9 | 249.3 | 258.4 | 366.3 | 159.7 | 561.8 | 390.8 | 118.1 | 88 | 82.3 | 79.6 |  |  | 528.6 | 284.1 | 339.8 | [6 empty] | 64.6 | 380.6 | -1.68 | 6.78 | 5.81 | 52.961 | 0.5719 | 1.9828 | 485.1 | 496.6 | -1.66 | 4.64 | 4154 | 951.9 | 0.5 | 0.5
2018-04-19 11:35 | 3817 | 512.2 | 497.7 | 297.4 | 217.9 | 201 | 471.8 | 464 | 316.3 | 161.1 | 123.1 | 476.7 | 13.7 | 511.7 | 475.1 | 359.8 | 157.3 | 302.5 | 91.2 | 493.1 | 476.5 | 388.7 | 182.2 | 346.1 | 160.3 | 483.1 | 463.3 | 360.1 | 161 | 291.3 | 99.6 |  |  |  |  | 133.8 | 567.6 | 96.7 | 575.3 | 572.7 | 45.7 | 380.9 | 104.8 | 250.1 | 259.1 | 366.2 | 159.7 | 561.1 | 390.2 | 118.1 | 87.7 | 82.2 | 79.6 |  |  | 528 | 283.7 | 339.7 | [6 empty] | 67.3 | 381.3 | -1.91 | 6.73 | 5.76 | 49.8849 | 0.5547 | 1.9819 | 484.5 | 496 | -1.78 | 4.63 | 4155 | 951.9 | 0.5 | 0.5
2018-04-19 11:35 | 3818 | 511.5 | 497.2 | 297.7 | 217.2 | 200.5 | 471.2 | 463.5 | 315.6 | 161 | 122.7 | 476 | 13.7 | 511 | 474 | 359.1 | 157 | 301.9 | 90 | 492.4 | 475.6 | 387.8 | 183.3 | 345.4 | 159.2 | 482.5 | 462.9 | 359.4 | 158.3 | 290.7 | 99.8 |  |  |  |  | 133.6 | 567 | 96.1 | 574.5 | 572.1 | 46.6 | 380.6 | 104.7 | 247.2 | 258.5 | 366.1 | 159.6 | 560.4 | 389.6 | 118.3 | 87.5 | 82.2 | 79.6 |  |  | 527.4 | 283.2 | 339.6 | [6 empty] | 69.2 | 384.5 | -1.91 | 6.76 | 5.44 | 51.3927 | 0.4295 | 1.9826 | 483.9 | 495.3 | -1.78 | 4.65 | 4156 | 952 | 0.5 | 0.5
2018-04-19 11:35 | 3819 | 510.8 | 496.6 | 297.2 | 216.7 | 199.9 | 470.6 | 463 | 315.8 | 160.6 | 122.3 | 475.4 | 13.7 | 510.2 | 473.2 | 358.3 | 156.8 | 301.2 | 88.9 | 491.7 | 474.8 | 387 | 182.3 | 344.6 | 160.2 | 481.9 | 462.6 | 358.6 | 158.4 | 290.1 | 98.5 |  |  |  |  | 133.5 | 566.4 | 95.7 | 573.8 | 571.4 | 47.3 | 380.3 | 104.7 | 242.3 | 259.2 | 366 | 159.6 | 559.8 | 389 | 118.4 | 87.6 | 82.3 | 79.7 |  |  | 526.8 | 282.9 | 339.5 | [6 empty] | 70.3 | 384.5 | -1.93 | 6.81 | 5.32 | 49.0491 | 0.4157 | 1.9826 | 483.3 | 494.6 | -1.8 | 4.66 | 4157 | 952 | 0.5 | 0.5
2018-04-19 11:35 | 3820 | 510.1 | 496.1 | 296.8 | 216.1 | 199 | 469.9 | 462.5 | 316 | 160 | 122 | 474.8 | 13.7 | 509.5 | 472 | 357.5 | 158 | 300.5 | 86 | 491 | 474.1 | 386.2 | 180.9 | 343.9 | 159.6 | 481.2 | 461.6 | 357.9 | 157.2 | 289.6 | 96.9 |  |  |  |  | 133.7 | 565.8 | 95.5 | 573.1 | 570.8 | 46.9 | 379.9 | 105 | 242.2 | 260.7 | 365.9 | 159.6 | 559.1 | 388.4 | 118.4 | 87.3 | 82.3 | 79.8 |  |  | 526.2 | 282.5 | 339.4 | [6 empty] | 71.6 | 381.3 | -1.78 | 7 | 5.53 | 51.3278 | 0.4294 | 1.9821 | 482.7 | 493.9 | -1.73 | 4.72 | 4158 | 952 | 0.5 | 0.5
2018-04-19 11:35 | 3821 | 509.5 | 495.5 | 296.3 | 215.8 | 198.1 | 469.4 | 462 | 315.6 | 159.6 | 121.5 | 474.1 | 13.7 | 508.8 | 471.8 | 356.7 | 156.2 | 299.7 | 85.2 | 490.3 | 473.5 | 385.5 | 178.8 | 343.1 | 160.3 | 480.6 | 460.8 | 357.2 | 156.8 | 289 | 96 |  |  |  |  | 133.7 | 565.2 | 95.7 | 572.3 | 570.1 | 46.3 | 379.3 | 105 | 247.5 | 259.4 | 365.8 | 159.6 | 558.5 | 387.8 | 118.4 | 87 | 82.3 | 79.8 |  |  | 525.6 | 282.1 | 339.3 | [6 empty] | 73.5 | 377.5 | -1.92 | 7.01 | 5.37 | 47.5239 | 0.4072 | 1.9825 | 482.1 | 493.2 | -1.8 | 4.71 | 4159 | 952.1 | 0.5 | 0.5
2018-04-19 11:35 | 3822 | 508.8 | 495 | 295.9 | 215.8 | 197.2 | 468.8 | 461.5 | 314.7 | 159.2 | 121.2 | 473.4 | 13.7 | 508.1 | 470.5 | 355.9 | 155.4 | 299 | 85 | 489.6 | 473 | 384.7 | 178.8 | 342.2 | 157.3 | 480 | 460.1 | 356.5 | 156.2 | 288.4 | 96.3 |  |  |  |  | 133.6 | 564.6 | 95.1 | 571.6 | 569.4 | 45.8 | 378.7 | 104.9 | 253.2 | 258.3 | 365.7 | 159.5 | 557.8 | 387.1 | 118.5 | 87 | 82.2 | 79.9 |  |  | 525 | 281.7 | 339.2 | [6 empty] | 74.3 | 375.1 | -1.99 | 6.98 | 5.42 | 43.3617 | 0.4312 | 1.9823 | 481.5 | 492.6 | -1.83 | 4.69 | 4160 | 952.1 | 0.5 | 0.5
2018-04-19 11:35 | 3823 | 508.1 | 494.5 | 295.9 | 215.6 | 196.6 | 468.2 | 461 | 313.8 | 158.4 | 121.2 | 472.8 | 13.7 | 507.4 | 470.2 | 355 | 156.6 | 298.4 | 85.4 | 488.9 | 472.4 | 383.9 | 179.2 | 341.3 | 154.7 | 479.4 | 459.9 | 355.8 | 155.8 | 287.8 | 96.8 |  |  |  |  | 133.5 | 563.9 | 94.2 | 570.9 | 568.8 | 45.5 | 378.1 | 105 | 254 | 258 | 365.6 | 159.5 | 557.1 | 386.5 | 118.6 | 86.5 | 82.3 | 79.9 |  |  | 524.4 | 281.3 | 339.1 | [6 empty] | 74.6 | 375.7 | -1.85 | 6.89 | 5.46 | 54.5871 | 0.5325 | 1.9827 | 480.9 | 491.9 | -1.77 | 4.66 | 4161 | 952.2 | 0.5 | 0.5
2018-04-19 11:35 | 3824 | 507.5 | 494 | 295.7 | 215.5 | 196.3 | 467.6 | 460.5 | 313.2 | 158 | 121.2 | 472.1 | 13.7 | 506.7 | 469.9 | 354.2 | 156.5 | 297.8 | 86.6 | 488.2 | 471.6 | 383.1 | 180.4 | 340.3 | 153.6 | 478.7 | 459.3 | 355.2 | 156 | 287 | 95.9 |  |  |  |  | 133.6 | 563.3 | 94 | 570.2 | 568.2 | 45.6 | 377.5 | 105.1 | 255.4 | 256.2 | 365.5 | 159.5 | 556.5 | 385.8 | 118.6 | 86 | 82.4 | 79.9 |  |  | 523.8 | 280.9 | 339 | [6 empty] | 75.5 | 376.5 | -1.87 | 6.91 | 5.53 | 52.1852 | 0.3952 | 1.9825 | 480.4 | 491.2 | -1.78 | 4.67 | 4162 | 952.2 | 0.5 | 0.5
2018-04-19 11:35 | 3825 | 506.9 | 493.5 | 295.4 | 215 | 195.9 | 467.2 | 460 | 312.6 | 157.6 | 121 | 471.7 | 13.7 | 506 | 469.3 | 353.3 | 155.1 | 297.1 | 86.5 | 487.5 | 470.3 | 382.4 | 181.5 | 339.4 | 154 | 478 | 458.6 | 354.5 | 156.6 | 286.2 | 94.2 |  |  |  |  | 133.6 | 562.7 | 93.9 | 569.4 | 567.6 | 45.7 | 376.8 | 105.2 | 259.7 | 255 | 365.4 | 159.4 | 555.8 | 385.1 | 118.7 | 86.1 | 82.4 | 79.9 |  |  | 523.3 | 280.4 | 338.9 | [6 empty] | 77 | 377.2 | -2 | 6.69 | 5.45 | 52.1572 | 0.2922 | 1.9824 | 479.8 | 490.5 | -1.84 | 4.6 | 4163 | 952.2 | 0.5 | 0.5
2018-04-19 11:35 | 3826 | 506.3 | 492.9 | 295.4 | 214.8 | 195.4 | 466.7 | 459.5 | 311.4 | 157.4 | 120.6 | 471.1 | 13.7 | 505.3 | 468.6 | 352.4 | 155.1 | 296.3 | 86.3 | 486.8 | 470.3 | 381.6 | 179.7 | 338.6 | 155.2 | 477.4 | 458.4 | 353.8 | 155.7 | 285.4 | 93.3 |  |  |  |  | 133.5 | 562.1 | 93 | 568.7 | 566.9 | 45.8 | 376.1 | 105.3 | 260.9 | 255.5 | 365.3 | 159.4 | 555.1 | 384.5 | 118.6 | 86.1 | 82.3 | 79.9 |  |  | 522.7 | 279.9 | 338.8 | [6 empty] | 77.9 | 377.7 | -1.96 | 6.69 | 5.52 | 61.988 | 0.3008 | 1.9818 | 479.3 | 489.8 | -1.83 | 4.6 | 4164 | 952.3 | 0.5 | 0.5
2018-04-19 11:35 | 3827 | 505.7 | 492.2 | 295.6 | 214.8 | 194.9 | 466.1 | 459 | 310.6 | 156.7 | 120.5 | 470.5 | 13.7 | 504.6 | 467.9 | 351.6 | 154.9 | 295.6 | 85.3 | 486.1 | 469.9 | 380.9 | 178.2 | 337.7 | 154.3 | 476.7 | 458.2 | 353 | 156.5 | 284.4 | 91.1 |  |  |  |  | 133.2 | 561.4 | 91.9 | 568 | 566.2 | 45.6 | 375.6 | 105.5 | 258.1 | 255.7 | 365.2 | 159.4 | 554.5 | 383.8 | 118.7 | 86.2 | 82.3 | 80 |  |  | 522.1 | 279.6 | 338.8 | [6 empty] | 77.4 | 378.3 | -1.9 | 6.65 | 5.42 | 56.5002 | 0.4605 | 1.9824 | 478.7 | 489.1 | -1.8 | 4.59 | 4165 | 952.3 | 0.5 | 0.5
2018-04-19 11:35 | 3828 | 505.2 | 491.6 | 295 | 214.9 | 193.9 | 465.4 | 458.5 | 310.2 | 155.4 | 120.3 | 469.9 | 13.7 | 503.9 | 466.9 | 350.9 | 153.4 | 295 | 85.4 | 485.4 | 468.6 | 380.1 | 177.5 | 336.9 | 152.9 | 476.1 | 457 | 352.3 | 155.6 | 283.5 | 89.4 |  |  |  |  | 133.2 | 560.8 | 90.5 | 567.3 | 565.5 | 45.4 | 375.2 | 105.6 | 255.2 | 254.3 | 365.1 | 159.4 | 553.9 | 383.2 | 118.6 | 86.8 | 82.4 | 80 |  |  | 521.5 | 279.4 | 338.7 | [6 empty] | 76.2 | 377.4 | -1.88 | 6.5 | 5.31 | 53.6217 | 0.3609 | 1.9834 | 478.1 | 488.5 | -1.79 | 4.53 | 4166 | 952.4 | 0.5 | 0.5
2018-04-19 11:35 | 3829 | 504.6 | 491 | 295.2 | 214.7 | 193.4 | 464.8 | 458 | 309.7 | 154.3 | 119.8 | 469.4 | 13.7 | 503.2 | 466.8 | 350.2 | 155.2 | 294.4 | 84.1 | 484.8 | 468.1 | 379.3 | 178.2 | 336.1 | 155 | 475.4 | 456 | 351.7 | 153.6 | 282.6 | 91.3 |  |  |  |  | 133.3 | 560.2 | 89.3 | 566.6 | 564.9 | 45.1 | 374.8 | 105.7 | 258.2 | 253.5 | 364.9 | 159.3 | 553.2 | 382.6 | 118.4 | 87.2 | 82.4 | 79.9 |  |  | 520.9 | 279.1 | 338.6 | [6 empty] | 75.8 | 377.3 | -1.94 | 6.48 | 4.87 | 46.1236 | 0.1927 | 1.9828 | 477.6 | 487.8 | -1.81 | 4.52 | 4167 | 952.4 | 0.5 | 0.5
2018-04-19 11:35 | 3830 | 504 | 490.4 | 295.4 | 214.6 | 193.1 | 464.2 | 457.6 | 309.7 | 153 | 119.3 | 468.9 | 13.7 | 502.5 | 466.3 | 349.6 | 155 | 293.9 | 81 | 484.1 | 467.3 | 378.4 | 176.2 | 335.3 | 154.4 | 474.7 | 455 | 351 | 152.3 | 281.9 | 92.6 |  |  |  |  | 133.5 | 559.5 | 87.9 | 565.9 | 564.3 | 44.7 | 374.4 | 105.6 | 258.9 | 254.6 | 364.8 | 159.3 | 552.6 | 382 | 118.5 | 87.3 | 82.5 | 79.6 |  |  | 520.3 | 278.7 | 338.5 | [6 empty] | 75.8 | 378.2 | -1.89 | 6.48 | 4.71 | 44.9375 | 0.409 | 1.9819 | 477 | 487.1 | -1.79 | 4.53 | 4168 | 952.4 | 0.5 | 0.5
2018-04-19 11:35 | 3831 | 503.3 | 489.8 | 295.9 | 214.1 | 192.9 | 463.6 | 457.1 | 308.8 | 152 | 118.8 | 468.4 | 13.7 | 501.8 | 465.6 | 348.9 | 156.5 | 293.2 | 81.3 | 483.4 | 466.7 | 377.5 | 178.4 | 334.6 | 155.2 | 474.1 | 454.6 | 350.2 | 151.3 | 281.3 | 91 |  |  |  |  | 133.5 | 558.9 | 86.6 | 565.1 | 563.7 | 44.4 | 373.8 | 105.6 | 255.4 | 255.7 | 364.7 | 159.3 | 551.9 | 381.4 | 118.8 | 87.3 | 82.6 | 79.4 |  |  | 519.7 | 278.3 | 338.5 | [6 empty] | 75.4 | 380 | -1.9 | 6.64 | 4.79 | 54.6868 | 0.5017 | 1.9826 | 476.4 | 486.5 | -1.8 | 4.59 | 4169 | 952.5 | 0.5 | 0.5
2018-04-19 11:35 | 3832 | 502.7 | 489.2 | 295.8 | 214.1 | 192.8 | 463 | 456.6 | 308 | 151.3 | 118.4 | 467.9 | 13.7 | 501.2 | 465.1 | 348.2 | 154.9 | 292.6 | 82.8 | 482.8 | 466.1 | 376.6 | 175.4 | 334 | 152.9 | 473.5 | 454.7 | 349.3 | 149.9 | 280.4 | 88.7 |  |  |  |  | 133.5 | 558.3 | 87.2 | 564.4 | 563 | 44.6 | 373.2 | 105.6 | 255.5 | 255.2 | 364.6 | 159.2 | 551.3 | 380.8 | 118.9 | 86.8 | 82.6 | 79.5 |  |  | 519.1 | 277.9 | 338.4 | [6 empty] | 75.1 | 381.7 | -1.94 | 6.56 | 4.97 | 53.1682 | 0.5137 | 1.9824 | 475.9 | 485.8 | -1.81 | 4.57 | 4170 | 952.5 | 0.5 | 0.5
2018-04-19 11:35 | 3833 | 502.1 | 488.6 | 294.6 | 214.2 | 192.9 | 462.5 | 456.1 | 308 | 150.7 | 118.6 | 467.2 | 13.7 | 500.5 | 464.3 | 347.6 | 156.4 | 292.1 | 82.8 | 482.1 | 465.5 | 375.9 | 175.4 | 333.4 | 152.8 | 472.9 | 454.4 | 348.3 | 149.6 | 279.7 | 87.4 |  |  |  |  | 133.5 | 557.7 | 88.7 | 563.7 | 562.4 | 45 | 372.7 | 105.4 | 254.8 | 254.5 | 364.5 | 159.2 | 550.7 | 380.2 | 118.8 | 86.4 | 82.6 | 79.6 |  |  | 518.5 | 277.6 | 338.3 | [6 empty] | 74.4 | 382.6 | -1.83 | 6.39 | 5.16 | 45.8595 | 0.5086 | 1.9826 | 475.3 | 485.2 | -1.76 | 4.51 | 4171 | 952.6 | 0.5 | 0.5
2018-04-19 11:35 | 3834 | 501.5 | 488.1 | 293.3 | 214.2 | 192.4 | 461.9 | 455.6 | 307.5 | 150 | 118.8 | 466.7 | 13.7 | 499.8 | 463.3 | 347.1 | 157.4 | 291.5 | 82.5 | 481.4 | 464.5 | 375.2 | 175.9 | 332.8 | 153.3 | 472.3 | 453.8 | 347.5 | 149.5 | 278.9 | 87.4 |  |  |  |  | 133.3 | 557.1 | 88.7 | 563 | 561.8 | 44.8 | 372.2 | 105.1 | 253.5 | 253.7 | 364.4 | 159.1 | 550.1 | 379.6 | 118.7 | 86.8 | 82.6 | 79.7 |  |  | 517.9 | 277.3 | 338.2 | [6 empty] | 73.7 | 381.5 | -1.79 | 6.45 | 5.04 | 47.622 | 0.4176 | 1.9827 | 474.8 | 484.5 | -1.74 | 4.53 | 4172 | 952.6 | 0.5 | 0.5
2018-04-19 11:35 | 3835 | 500.9 | 487.6 | 292.2 | 213.3 | 191.7 | 461.3 | 455.2 | 305.9 | 149.1 | 118.7 | 466.1 | 13.7 | 499.2 | 462.4 | 346.5 | 157.8 | 290.9 | 80.1 | 480.8 | 464.2 | 374.4 | 175.7 | 332.1 | 153.2 | 471.7 | 453.2 | 346.6 | 149.4 | 278.2 | 89.6 |  |  |  |  | 133.2 | 556.5 | 87.9 | 562.3 | 561.1 | 44.4 | 371.6 | 105.1 | 250.6 | 252.5 | 364.4 | 159.1 | 549.5 | 379 | 118.8 | 87.5 | 82.5 | 79.7 |  |  | 517.3 | 276.8 | 338.1 | [6 empty] | 73.2 | 379.4 | -1.8 | 6.47 | 5.1 | 42.7769 | 0.3421 | 1.9822 | 474.2 | 483.9 | -1.74 | 4.53 | 4173 | 952.6 | 0.5 | 0.5
2018-04-19 11:35 | 3836 | 500.3 | 487.1 | 291.2 | 212.2 | 191 | 460.8 | 454.7 | 304.3 | 148 | 118.3 | 465.4 | 13.7 | 498.5 | 462.1 | 346 | 155.4 | 290.3 | 78.2 | 480.1 | 463.9 | 373.7 | 174.6 | 331.5 | 152.1 | 471 | 452.9 | 345.8 | 149.4 | 277.6 | 91.9 |  |  |  |  | 133.4 | 555.9 | 89.2 | 561.6 | 560.4 | 44.3 | 371 | 105.2 | 245.8 | 249.1 | 364.2 | 159 | 548.9 | 378.4 | 119 | 87.9 | 82.5 | 79.6 |  |  | 516.7 | 276.4 | 338 | [6 empty] | 72.8 | 380.1 | -1.88 | 6.54 | 5.09 | 48.8374 | 0.3506 | 1.9825 | 473.6 | 483.2 | -1.78 | 4.55 | 4174 | 952.7 | 0.5 | 0.5
2018-04-19 11:35 | 3837 | 499.7 | 486.3 | 290.5 | 211.3 | 190 | 460.2 | 454.2 | 302.6 | 147 | 117.7 | 464.7 | 13.7 | 497.8 | 461.8 | 345.4 | 153.3 | 289.6 | 76.9 | 479.5 | 463 | 372.9 | 176.1 | 330.8 | 147.5 | 470.3 | 452.1 | 345.1 | 148.2 | 276.8 | 91.8 |  |  |  |  | 133.9 | 555.3 | 91.4 | 560.9 | 559.7 | 44.8 | 370.4 | 105.1 | 248.2 | 244.5 | 364.1 | 158.9 | 548.2 | 377.7 | 119.1 | 87.8 | 82.4 | 79.5 |  |  | 516.1 | 276 | 337.9 | [6 empty] | 73.1 | 381.3 | -1.83 | 6.46 | 5.11 | 50.1906 | 0.4691 | 1.9828 | 473 | 482.5 | -1.75 | 4.53 | 4175 | 952.7 | 0.5 | 0.5
2018-04-19 11:35 | 3838 | 499.2 | 485.7 | 290 | 210.4 | 189.3 | 459.7 | 453.6 | 300.4 | 146.1 | 117.5 | 464.1 | 13.7 | 497.2 | 460.7 | 344.7 | 152.7 | 289 | 75.5 | 478.8 | 462.3 | 372.2 | 177.8 | 330.1 | 143.9 | 469.8 | 451.1 | 344.4 | 147.8 | 276.1 | 93.1 |  |  |  |  | 133.9 | 554.7 | 92.3 | 560.2 | 559.1 | 45 | 369.8 | 104.9 | 252.9 | 241.6 | 364 | 158.9 | 547.5 | 377.1 | 119 | 87.8 | 82.3 | 79.4 |  |  | 515.5 | 275.7 | 337.8 | [6 empty] | 73.1 | 381.7 | -1.82 | 6.53 | 5.15 | 46.5628 | 0.4537 | 1.9826 | 472.5 | 481.9 | -1.75 | 4.56 | 4176 | 952.8 | 0.5 | 0.5
2018-04-19 11:35 | 3839 | 498.6 | 485.2 | 289.8 | 209.5 | 188.8 | 459.2 | 453.1 | 298.5 | 145.2 | 117.3 | 463.6 | 13.7 | 496.5 | 459.9 | 344.2 | 153.5 | 288.3 | 76.2 | 478.2 | 461.6 | 371.4 | 177.5 | 329.4 | 141.2 | 469.3 | 450.8 | 343.7 | 146.7 | 275.5 | 94.4 |  |  |  |  | 133.9 | 554.1 | 93.3 | 559.5 | 558.5 | 45 | 369.1 | 104.9 | 255.9 | 239.5 | 364 | 158.9 | 546.9 | 376.5 | 119 | 87.8 | 82.3 | 79.5 |  |  | 514.9 | 275.3 | 337.7 | [6 empty] | 72.4 | 380.5 | -1.91 | 6.52 | 5.05 | 45.1411 | 0.3902 | 1.9823 | 471.9 | 481.3 | -1.79 | 4.55 | 4177 | 952.8 | 0.5 | 0.5
2018-04-19 11:35 | 3840 | 497.9 | 484.6 | 289.2 | 208.5 | 188.1 | 458.7 | 452.5 | 297.2 | 144.4 | 117.3 | 463.1 | 13.7 | 495.8 | 459.2 | 343.5 | 153.4 | 287.6 | 77.2 | 477.6 | 460.7 | 370.8 | 176.2 | 328.8 | 143.5 | 468.8 | 450.4 | 343 | 144.3 | 275 | 94.4 |  |  |  |  | 133.9 | 553.5 | 94.7 | 558.8 | 557.9 | 45.5 | 368.5 | 105 | 253.3 | 237.6 | 363.9 | 158.8 | 546.2 | 375.8 | 119.1 | 87.7 | 82.4 | 79.7 |  |  | 514.3 | 275 | 337.6 | [6 empty] | 71.8 | 379.7 | -1.8 | 6.47 | 5.34 | 41.9802 | 0.4383 | 1.9818 | 471.4 | 480.7 | -1.74 | 4.53 | 4178 | 952.8 | 0.5 | 0.5
2018-04-19 11:35 | 3841 | 497.4 | 483.9 | 288.6 | 207.2 | 187.7 | 458.2 | 452 | 295.4 | 143.7 | 117.1 | 462.5 | 13.7 | 495.2 | 458.5 | 342.8 | 154.4 | 287 | 78.7 | 476.9 | 459.7 | 370.1 | 173.4 | 328.2 | 144.4 | 468.2 | 450.1 | 342.3 | 143.2 | 274.4 | 93.7 |  |  |  |  | 133.9 | 552.9 | 96 | 558.1 | 557.3 | 46.2 | 367.9 | 105 | 245.2 | 236.9 | 363.8 | 158.8 | 545.5 | 375.2 | 119.4 | 87.7 | 82.4 | 79.7 |  |  | 513.7 | 274.7 | 337.5 | [6 empty] | 70.4 | 377.5 | -1.88 | 6.3 | 5.12 | 48.0124 | 0.4777 | 1.982 | 470.8 | 480.1 | -1.77 | 4.46 | 4179 | 952.9 | 0.5 | 0.5
2018-04-19 11:35 | 3842 | 496.8 | 483.2 | 288.1 | 206.9 | 187.2 | 457.7 | 451.5 | 293 | 142.9 | 116.8 | 461.9 | 13.7 | 494.5 | 457.8 | 342.3 | 155.2 | 286.3 | 79.1 | 476.3 | 459.1 | 369.4 | 174 | 327.5 | 145.2 | 467.5 | 450 | 341.5 | 141.7 | 273.8 | 95.4 |  |  |  |  | 134.1 | 552.3 | 94.9 | 557.3 | 556.6 | 46.5 | 367.4 | 105 | 238.4 | 235.9 | 363.6 | 158.8 | 544.8 | 374.5 | 119.5 | 88 | 82.4 | 79.7 |  |  | 513.1 | 274.4 | 337.4 | [6 empty] | 69.1 | 374.2 | -2 | 6.38 | 5.14 | 52.3504 | 0.4778 | 1.9822 | 470.2 | 479.5 | -1.82 | 4.48 | 4180 | 952.9 | 0.5 | 0.5
2018-04-19 11:35 | 3843 | 496.3 | 482.6 | 288 | 206.9 | 186.7 | 457.1 | 451 | 290.9 | 142.2 | 116.4 | 461.3 | 13.7 | 493.9 | 457 | 341.8 | 154.7 | 285.7 | 79.3 | 475.7 | 458.8 | 368.7 | 172.6 | 326.8 | 146.5 | 466.9 | 449.5 | 340.7 | 141.4 | 273.2 | 93.7 |  |  |  |  | 134.2 | 551.7 | 94.5 | 556.6 | 555.9 | 46.5 | 367 | 105.1 | 233.5 | 233.9 | 363.5 | 158.7 | 544.1 | 373.9 | 119.6 | 88.2 | 82.3 | 79.6 |  |  | 512.5 | 274.1 | 337.3 | [6 empty] | 68.4 | 374.1 | -1.94 | 6.34 | 5.22 | 51.7345 | 0.4074 | 1.982 | 469.6 | 478.8 | -1.79 | 4.46 | 4181 | 953 | 0.5 | 0.5
2018-04-19 11:35 | 3844 | 495.7 | 481.9 | 287.8 | 206.2 | 186.3 | 456.6 | 450.5 | 289.6 | 141.4 | 116.2 | 460.6 | 13.7 | 493.2 | 456.9 | 341.3 | 155.1 | 285.2 | 77.9 | 475 | 457.9 | 368 | 170.1 | 326.2 | 147.1 | 466.3 | 448.4 | 339.9 | 143.6 | 272.6 | 93 |  |  |  |  | 134.2 | 551.1 | 95.9 | 555.9 | 555.3 | 47.3 | 366.6 | 105.1 | 227.4 | 232.3 | 363.4 | 158.7 | 543.5 | 373.3 | 119.5 | 88.1 | 82.4 | 79.4 |  |  | 512 | 273.8 | 337.2 | [6 empty] | 67.2 | 372.2 | -1.98 | 6.36 | 5.28 | 49.7287 | 0.3851 | 1.9828 | 469.1 | 478.2 | -1.81 | 4.46 | 4182 | 953 | 0.5 | 0.5
2018-04-19 11:35 | 3845 | 495.1 | 481.2 | 287.5 | 205.2 | 186 | 456.1 | 450 | 288.7 | 140.7 | 116.4 | 459.9 | 13.7 | 492.6 | 456.7 | 340.7 | 155 | 284.6 | 76.5 | 474.4 | 457.2 | 367.2 | 170.9 | 325.5 | 143.9 | 465.7 | 447.1 | 339.2 | 143.4 | 272 | 93.6 |  |  |  |  | 134.2 | 550.5 | 96 | 555.2 | 554.7 | 48.4 | 366.3 | 104.8 | 220.8 | 230.8 | 363.3 | 158.7 | 542.8 | 372.7 | 119.4 | 87.9 | 82.5 | 79.5 |  |  | 511.4 | 273.5 | 337.1 | [6 empty] | 65.4 | 372.5 | -1.88 | 6.43 | 5.23 | 54.2011 | 0.4624 | 1.9823 | 468.5 | 477.6 | -1.76 | 4.49 | 4183 | 953 | 0.5 | 0.5
2018-04-19 11:35 | 3846 | 494.5 | 480.5 | 286.9 | 204.4 | 185.9 | 455.6 | 449.5 | 288.6 | 140.1 | 116.2 | 459.1 | 13.7 | 491.9 | 456 | 340.2 | 153.7 | 284 | 75.9 | 473.8 | 457.1 | 366.4 | 173.8 | 324.8 | 143.5 | 465.1 | 446.1 | 338.5 | 142.1 | 271.4 | 93 |  |  |  |  | 134.1 | 549.9 | 96 | 554.5 | 554.1 | 49.4 | 365.9 | 104.9 | 219.6 | 230.7 | 363.2 | 158.7 | 542.2 | 372.2 | 119.4 | 87.7 | 82.4 | 79.7 |  |  | 510.8 | 273.2 | 337.1 | [6 empty] | 64.4 | 376.1 | -1.94 | 6.39 | 5.16 | 43.8305 | 0.313 | 1.9832 | 467.8 | 476.9 | -1.78 | 4.49 | 4184 | 953.1 | 0.5 | 0.5
2018-04-19 11:36 | 3847 | 493.8 | 480 | 286.1 | 203.5 | 185.8 | 455 | 449 | 288.7 | 139.7 | 116.1 | 458.6 | 13.7 | 491.3 | 455.4 | 339.5 | 151.8 | 283.4 | 75.5 | 473.1 | 456.6 | 365.6 | 173.3 | 324.1 | 141.9 | 464.5 | 445.5 | 337.8 | 140.7 | 270.8 | 92.2 |  |  |  |  | 134.3 | 549.3 | 97.4 | 553.8 | 553.4 | 49.7 | 365.4 | 105.1 | 220.3 | 231 | 363.1 | 158.7 | 541.6 | 371.6 | 119.5 | 87.7 | 82.3 | 79.7 |  |  | 510.2 | 272.9 | 337 | [6 empty] | 64.5 | 375.2 | -1.78 | 6.28 | 5.07 | 43.9241 | 0.5517 | 1.982 | 467.3 | 476.3 | -1.71 | 4.45 | 4185 | 953.1 | 0.5 | 0.5
2018-04-19 11:36 | 3848 | 493.3 | 479.5 | 285.7 | 202.7 | 185.4 | 454.5 | 448.5 | 288.4 | 139.3 | 115.8 | 458.1 | 13.7 | 490.6 | 455.4 | 338.9 | 150.7 | 282.9 | 75.8 | 472.5 | 456.1 | 364.9 | 171.8 | 323.5 | 141.6 | 463.9 | 445.4 | 337.1 | 140.6 | 270.1 | 93.2 |  |  |  |  | 134.2 | 548.7 | 99.5 | 553.1 | 552.7 | 49.6 | 365 | 105.1 | 217.8 | 230.1 | 363 | 158.7 | 541 | 371 | 119.4 | 87.9 | 82.4 | 79.8 |  |  | 509.6 | 272.6 | 336.9 | [6 empty] | 65.2 | 374.1 | -1.76 | 6.41 | 5.01 | 42.5599 | 0.4469 | 1.9822 | 466.8 | 475.7 | -1.7 | 4.49 | 4186 | 953.1 | 0.5 | 0.5
2018-04-19 11:36 | 3849 | 492.8 | 479.1 | 285.9 | 202.1 | 185.2 | 454 | 448 | 287.3 | 138.4 | 115.5 | 457.5 | 13.7 | 490 | 455.2 | 338.3 | 149.8 | 282.3 | 73.4 | 471.8 | 455.7 | 364.1 | 170.4 | 322.9 | 142.2 | 463.4 | 445.4 | 336.4 | 141 | 269.5 | 93.9 |  |  |  |  | 134.2 | 548.1 | 98.7 | 552.5 | 552.1 | 49 | 364.6 | 105 | 214.9 | 228.5 | 362.8 | 158.6 | 540.3 | 370.5 | 119.4 | 87.9 | 82.4 | 79.8 |  |  | 509 | 272.4 | 336.8 | [6 empty] | 66.5 | 376 | -1.87 | 6.39 | 5.07 | 45.952 | 0.4882 | 1.9826 | 466.3 | 475.1 | -1.75 | 4.49 | 4187 | 953.2 | 0.5 | 0.5
2018-04-19 11:36 | 3850 | 492.3 | 478.5 | 284.8 | 201.2 | 185.1 | 453.5 | 447.5 | 286.3 | 137.9 | 115.3 | 457 | 13.7 | 489.4 | 454.4 | 337.7 | 148.7 | 281.7 | 71.2 | 471.2 | 455.2 | 363.3 | 170.3 | 322.2 | 142.3 | 462.9 | 445 | 335.6 | 141.2 | 268.9 | 93.2 |  |  |  |  | 134.3 | 547.5 | 97.3 | 551.8 | 551.4 | 48.6 | 364.2 | 105.1 | 214.2 | 227.4 | 362.7 | 158.6 | 539.7 | 369.9 | 119.4 | 87.7 | 82.4 | 79.8 |  |  | 508.4 | 272.1 | 336.7 | [6 empty] | 67.5 | 379 | -1.77 | 6.37 | 5.19 | 48.3357 | 0.4985 | 1.982 | 465.8 | 474.5 | -1.71 | 4.49 | 4188 | 953.2 | 0.5 | 0.5
2018-04-19 11:36 | 3851 | 491.7 | 477.8 | 283.2 | 200.6 | 184.7 | 452.9 | 447 | 284.6 | 137.3 | 115.2 | 456.5 | 13.7 | 488.7 | 454.4 | 337.1 | 148 | 281.1 | 71.3 | 470.6 | 454 | 362.5 | 170.2 | 321.6 | 140.8 | 462.4 | 444.9 | 334.9 | 142.2 | 268.1 | 92.4 |  |  |  |  | 134.4 | 546.9 | 98.4 | 551.1 | 550.8 | 47.9 | 363.8 | 105.2 | 215.1 | 226.5 | 362.6 | 158.6 | 539 | 369.3 | 119.3 | 87.5 | 82.4 | 79.7 |  |  | 507.8 | 271.8 | 336.6 | [6 empty] | 68.8 | 377.3 | -1.63 | 6.21 | 5.14 | 56.4953 | 0.4555 | 1.982 | 465.2 | 473.9 | -1.65 | 4.43 | 4189 | 953.3 | 0.5 | 0.5
2018-04-19 11:36 | 3852 | 491.2 | 477.1 | 282.4 | 200.1 | 184.3 | 452.5 | 446.4 | 283.5 | 136.7 | 115.1 | 456 | 13.7 | 488.1 | 453.2 | 336.5 | 147.8 | 280.4 | 73.5 | 470 | 453.5 | 361.8 | 170.7 | 321 | 141.1 | 461.8 | 444.6 | 334.2 | 140.8 | 267.6 | 91.9 |  |  |  |  | 134.4 | 546.3 | 99.1 | 550.4 | 550.2 | 47.2 | 363.4 | 105.3 | 216.1 | 225.3 | 362.5 | 158.5 | 538.4 | 368.8 | 119.4 | 87.5 | 82.4 | 79.6 |  |  | 507.3 | 271.6 | 336.5 | [6 empty] | 68.5 | 374.5 | -1.8 | 6.3 | 5.24 | 50.0091 | 0.4573 | 1.9822 | 464.6 | 473.3 | -1.73 | 4.45 | 4190 | 953.3 | 0.5 | 0.5
2018-04-19 11:36 | 3853 | 490.5 | 476.5 | 281.8 | 199.6 | 183.9 | 452 | 445.9 | 282.1 | 136 | 114.8 | 455.4 | 13.7 | 487.5 | 452 | 335.9 | 148.1 | 279.8 | 75.2 | 469.4 | 453.4 | 361 | 169.1 | 320.3 | 139.1 | 461.2 | 444.2 | 333.3 | 140.3 | 267 | 92.6 |  |  |  |  | 134.3 | 545.7 | 97.9 | 549.7 | 549.5 | 46.9 | 363 | 105.4 | 215.3 | 224.1 | 362.4 | 158.5 | 537.7 | 368.2 | 119.6 | 88.1 | 82.3 | 79.6 |  |  | 506.7 | 271.3 | 336.4 | [6 empty] | 67.2 | 373.1 | -1.87 | 6.38 | 5.23 | 44.4788 | 0.4882 | 1.9825 | 464.1 | 472.7 | -1.76 | 4.47 | 4191 | 953.3 | 0.5 | 0.5
2018-04-19 11:36 | 3854 | 489.8 | 476 | 281.8 | 199.2 | 183.4 | 451.5 | 445.4 | 280.9 | 135.3 | 114.5 | 454.7 | 13.7 | 486.8 | 451.8 | 335.4 | 147.9 | 279.4 | 75.7 | 468.8 | 453.3 | 360.3 | 166.6 | 319.7 | 138.9 | 460.6 | 443.6 | 332.6 | 140.8 | 266.4 | 93.2 |  |  |  |  | 134.4 | 545.1 | 96.4 | 549 | 548.8 | 46.5 | 362.5 | 105.4 | 215.9 | 224.1 | 362.3 | 158.5 | 537 | 367.6 | 119.6 | 88.5 | 82.3 | 79.5 |  |  | 506.1 | 270.9 | 336.3 | [6 empty] | 66.9 | 371.8 | -1.84 | 6.56 | 5.31 | 44.3108 | 0.4143 | 1.9822 | 463.5 | 472 | -1.74 | 4.53 | 4192 | 953.4 | 0.5 | 0.5
2018-04-19 11:36 | 3855 | 489.2 | 475.5 | 281.5 | 199.3 | 183.1 | 451 | 444.8 | 280.5 | 134.3 | 114.3 | 454 | 13.7 | 486.2 | 450.9 | 334.8 | 146.9 | 278.8 | 76.3 | 468.2 | 452.9 | 359.5 | 165.7 | 319.1 | 140.4 | 460 | 442.8 | 332 | 141.9 | 265.7 | 92.9 |  |  |  |  | 134.5 | 544.5 | 96.3 | 548.3 | 548.1 | 46.3 | 361.8 | 105.5 | 221.9 | 225.9 | 362.2 | 158.4 | 536.4 | 367 | 119.6 | 88.5 | 82.3 | 79.5 |  |  | 505.5 | 270.3 | 336.2 | [6 empty] | 66.2 | 373.3 | -1.88 | 6.61 | 5.05 | 47.9408 | 0.3886 | 1.9828 | 462.9 | 471.4 | -1.76 | 4.56 | 4193 | 953.4 | 0.5 | 0.5
2018-04-19 11:36 | 3856 | 488.6 | 475 | 280.9 | 199.4 | 183.1 | 450.6 | 444.3 | 280.4 | 133.4 | 114.2 | 453.4 | 13.7 | 485.6 | 449.5 | 334.1 | 147.1 | 278.2 | 75.9 | 467.5 | 451.8 | 358.8 | 164.4 | 318.6 | 142.2 | 459.4 | 442.1 | 331.4 | 141.4 | 265.1 | 92.3 |  |  |  |  | 134.6 | 543.9 | 97.3 | 547.7 | 547.5 | 46.7 | 361 | 105.6 | 228.2 | 228.4 | 362.1 | 158.4 | 535.8 | 366.5 | 119.8 | 88.4 | 82.3 | 79.6 |  |  | 504.9 | 269.8 | 336.2 | [6 empty] | 65.5 | 373.5 | -1.87 | 6.43 | 5.02 | 53.9801 | 0.6566 | 1.982 | 462.4 | 470.8 | -1.76 | 4.49 | 4194 | 953.5 | 0.5 | 0.5
2018-04-19 11:36 | 3857 | 488 | 474.6 | 280.7 | 199.6 | 183.2 | 450.1 | 443.7 | 280.5 | 132.6 | 113.9 | 452.8 | 13.7 | 485 | 449.2 | 333.4 | 147.6 | 277.5 | 75.3 | 466.9 | 451.2 | 358.1 | 163.2 | 318 | 142.3 | 458.8 | 441.8 | 330.8 | 139.5 | 264.5 | 91.6 |  |  |  |  | 134.6 | 543.3 | 97.6 | 547 | 546.9 | 47.1 | 360.2 | 105.6 | 228 | 231.9 | 362 | 158.4 | 535.1 | 365.9 | 119.9 | 88.7 | 82.3 | 79.6 |  |  | 504.3 | 269.4 | 336.1 | [6 empty] | 63.8 | 370.6 | -1.89 | 6.63 | 4.99 | 45.5928 | 0.5157 | 1.9827 | 461.9 | 470.2 | -1.76 | 4.55 | 4195 | 953.5 | 0.5 | 0.5
2018-04-19 11:36 | 3858 | 487.5 | 474.1 | 281.3 | 199.4 | 183.1 | 449.7 | 443.3 | 280.5 | 131.7 | 113.6 | 452.2 | 13.7 | 484.3 | 449.4 | 332.7 | 146.6 | 276.7 | 72.5 | 466.3 | 450.7 | 357.4 | 162.7 | 317.5 | 140.8 | 458.2 | 441.2 | 330.2 | 141.8 | 264.1 | 91.6 |  |  |  |  | 134.7 | 542.7 | 95.6 | 546.3 | 546.1 | 46.8 | 359.4 | 105.4 | 227.9 | 235.7 | 361.9 | 158.4 | 534.5 | 365.2 | 119.9 | 88.7 | 82.2 | 79.4 |  |  | 503.7 | 269 | 335.9 | [6 empty] | 61.5 | 369.1 | -1.92 | 6.52 | 5.17 | 38.6052 | 0.3938 | 1.9822 | 461.3 | 469.6 | -1.77 | 4.51 | 4196 | 953.5 | 0.5 | 0.5
2018-04-19 11:36 | 3859 | 486.9 | 473.5 | 281.4 | 199.2 | 183.3 | 449.3 | 442.8 | 280.3 | 131.2 | 113.2 | 451.6 | 13.7 | 483.7 | 448.8 | 332 | 146.5 | 276 | 75.9 | 465.7 | 449.8 | 356.6 | 163.3 | 316.8 | 139.6 | 457.7 | 440.7 | 329.6 | 140.2 | 263.6 | 91.5 |  |  |  |  | 134.7 | 542.1 | 94.5 | 545.6 | 545.5 | 46.4 | 358.8 | 105.4 | 225.7 | 237.1 | 361.8 | 158.4 | 533.9 | 364.6 | 120 | 88.5 | 82.1 | 79.3 |  |  | 503.1 | 268.6 | 335.9 | [6 empty] | 61.7 | 368.6 | -1.97 | 6.56 | 5.24 | 50.02 | 0.411 | 1.9823 | 460.8 | 469 | -1.79 | 4.52 | 4197 | 953.6 | 0.5 | 0.5
2018-04-19 11:36 | 3860 | 486.3 | 473 | 281.4 | 199.1 | 183.4 | 448.8 | 442.3 | 279.9 | 130.8 | 113.1 | 451.1 | 13.7 | 483.1 | 447.7 | 331.4 | 145.9 | 275.4 | 77.1 | 465.1 | 449.4 | 355.9 | 163.6 | 316.2 | 139.1 | 457.1 | 440.5 | 329 | 138.8 | 263.1 | 91.4 |  |  |  |  | 134.7 | 541.6 | 94.8 | 544.9 | 544.8 | 46 | 358.2 | 105.5 | 219.9 | 238.2 | 361.6 | 158.4 | 533.2 | 364 | 120.1 | 88.3 | 82 | 79.4 |  |  | 502.5 | 268.2 | 335.8 | [6 empty] | 61.7 | 367.1 | -1.94 | 6.63 | 4.9 | 45.1838 | 0.4144 | 1.9824 | 460.3 | 468.5 | -1.78 | 4.54 | 4198 | 953.6 | 0.5 | 0.5
2018-04-19 11:36 | 3861 | 485.8 | 472.5 | 281.6 | 199.2 | 183.3 | 448.3 | 441.9 | 280.1 | 130.3 | 113.1 | 450.6 | 13.7 | 482.5 | 447 | 330.7 | 144.9 | 274.9 | 75.6 | 464.5 | 448.4 | 355.2 | 163.8 | 315.6 | 137.4 | 456.6 | 440.4 | 328.4 | 138.8 | 262.6 | 90.4 |  |  |  |  | 134.8 | 541 | 95.5 | 544.2 | 544.2 | 45.8 | 357.5 | 105.5 | 218 | 238.5 | 361.5 | 158.4 | 532.6 | 363.4 | 120.1 | 88.3 | 82 | 79.5 |  |  | 501.9 | 267.7 | 335.7 | [6 empty] | 60.3 | 367.5 | -2.1 | 6.57 | 5.02 | 47.275 | 0.545 | 1.9828 | 459.8 | 467.9 | -1.85 | 4.52 | 4199 | 953.7 | 0.5 | 0.5
2018-04-19 11:36 | 3862 | 485.2 | 472.1 | 280.6 | 198.9 | 183.2 | 447.8 | 441.4 | 280.2 | 130 | 112.9 | 449.9 | 13.7 | 481.9 | 446.6 | 330 | 145.2 | 274.3 | 74.4 | 463.9 | 448.1 | 354.6 | 163.3 | 314.8 | 136.8 | 456.1 | 439.3 | 327.7 | 140.3 | 262.1 | 89.9 |  |  |  |  | 134.8 | 540.4 | 95.9 | 543.5 | 543.5 | 46.2 | 356.7 | 105.5 | 216.3 | 238.6 | 361.4 | 158.4 | 531.9 | 362.8 | 120.1 | 88.3 | 82 | 79.5 |  |  | 501.4 | 267.3 | 335.6 | [6 empty] | 59.3 | 368.5 | -2.03 | 6.38 | 5.17 | 41.5778 | 0.4402 | 1.9831 | 459.3 | 467.3 | -1.81 | 4.46 | 4200 | 953.7 | 0.5 | 0.5
2018-04-19 11:36 | 3863 | 484.6 | 471.6 | 279.4 | 198.4 | 182.8 | 447.3 | 441 | 280.1 | 129.6 | 112.5 | 449.3 | 13.7 | 481.3 | 446 | 329.4 | 143 | 273.7 | 75.8 | 463.3 | 448 | 353.9 | 162.2 | 314.1 | 137.5 | 455.5 | 438.4 | 327.1 | 141.9 | 261.4 | 86.8 |  |  |  |  | 134.6 | 539.8 | 96.2 | 542.8 | 542.7 | 46.9 | 356.1 | 105.4 | 216 | 239.8 | 361.2 | 158.4 | 531.3 | 362.2 | 120.2 | 88.5 | 82.1 | 79.4 |  |  | 500.8 | 267 | 335.5 | [6 empty] | 58.2 | 370.5 | -1.93 | 6.39 | 5.16 | 39.1893 | 0.4849 | 1.9821 | 458.8 | 466.7 | -1.76 | 4.47 | 4201 | 953.7 | 0.5 | 0.5
2018-04-19 11:36 | 3864 | 484 | 471.1 | 278.8 | 197.7 | 182.3 | 446.9 | 440.6 | 279.8 | 129.1 | 112.2 | 448.7 | 13.7 | 480.7 | 445.5 | 328.8 | 141.3 | 273.1 | 76.8 | 462.7 | 446.9 | 353.2 | 160.3 | 313.5 | 139.5 | 454.9 | 438 | 326.4 | 141 | 260.7 | 84.1 |  |  |  |  | 134.6 | 539.2 | 96.9 | 542.1 | 541.9 | 47.1 | 355.6 | 105.1 | 221.5 | 241.1 | 361.1 | 158.4 | 530.6 | 361.5 | 120.2 | 88.6 | 82.1 | 79.3 |  |  | 500.2 | 266.6 | 335.4 | [6 empty] | 58.1 | 371.9 | -1.91 | 6.47 | 5.1 | 41.5445 | 0.3406 | 1.9824 | 458.3 | 466.1 | -1.75 | 4.5 | 4202 | 953.8 | 0.5 | 0.5
2018-04-19 11:36 | 3865 | 483.5 | 470.6 | 278 | 197.6 | 182 | 446.4 | 440.2 | 280.1 | 128.5 | 112.3 | 448.1 | 13.7 | 480.1 | 445.1 | 328.1 | 142.9 | 272.5 | 77.3 | 462.1 | 446.2 | 352.4 | 158.3 | 312.9 | 141.2 | 454.3 | 437.6 | 325.8 | 141.2 | 260.1 | 85.8 |  |  |  |  | 134.8 | 538.6 | 96.4 | 541.5 | 541.4 | 47.1 | 354.9 | 105.1 | 226.7 | 241.9 | 361 | 158.4 | 530 | 360.9 | 120.2 | 88.5 | 82.1 | 79.3 |  |  | 499.7 | 266.2 | 335.3 | [6 empty] | 59.5 | 370 | -1.84 | 6.5 | 5.08 | 39.3023 | 0.3251 | 1.9827 | 457.8 | 465.5 | -1.73 | 4.51 | 4203 | 953.8 | 0.5 | 0.5
2018-04-19 11:36 | 3866 | 483 | 470 | 277 | 197.8 | 181.8 | 445.9 | 439.7 | 280.2 | 127.8 | 112.2 | 447.7 | 13.7 | 479.5 | 445.1 | 327.6 | 142.5 | 271.9 | 77.3 | 461.5 | 445.9 | 351.8 | 159.5 | 312.3 | 142.8 | 453.7 | 437 | 325.2 | 140.1 | 259.6 | 87.6 |  |  |  |  | 135 | 538 | 95.7 | 540.8 | 540.8 | 47.6 | 354.1 | 105.2 | 227.4 | 242.2 | 360.9 | 158.4 | 529.4 | 360.2 | 120.2 | 88.6 | 82.1 | 79.4 |  |  | 499.1 | 265.7 | 335.2 | [6 empty] | 61.6 | 366.9 | -1.81 | 6.61 | 5.13 | 48.0935 | 0.4798 | 1.9826 | 457.2 | 464.9 | -1.72 | 4.53 | 4204 | 953.9 | 0.5 | 0.5
2018-04-19 11:36 | 3867 | 482.4 | 469.5 | 276.3 | 198.1 | 181.4 | 445.4 | 439.2 | 281.4 | 127.1 | 112.1 | 447.2 | 13.7 | 478.9 | 444.5 | 327.1 | 143.7 | 271.3 | 76.5 | 460.9 | 445.7 | 351.2 | 160.7 | 311.7 | 140.6 | 453.1 | 435.9 | 324.6 | 136.5 | 259.1 | 89.2 |  |  |  |  | 135.1 | 537.4 | 95.4 | 540.1 | 540.1 | 47.6 | 353.3 | 105.2 | 224.1 | 243.4 | 360.8 | 158.4 | 528.8 | 359.5 | 120 | 88.3 | 82.2 | 79.5 |  |  | 498.5 | 265.2 | 335.2 | [6 empty] | 62.3 | 365.3 | -1.85 | 6.57 | 5.25 | 38.6172 | 0.6121 | 1.9822 | 456.7 | 464.3 | -1.74 | 4.51 | 4205 | 953.9 | 0.5 | 0.5
2018-04-19 11:36 | 3868 | 482 | 468.9 | 275.9 | 198.4 | 180.8 | 444.9 | 438.7 | 282.5 | 126.5 | 112 | 446.7 | 13.7 | 478.3 | 444.3 | 326.6 | 146.1 | 270.7 | 75.5 | 460.4 | 445.2 | 350.6 | 160.3 | 311 | 137.9 | 452.6 | 434.4 | 324 | 134.8 | 258.6 | 89 |  |  |  |  | 134.8 | 536.8 | 95 | 539.4 | 539.6 | 47.2 | 352.6 | 105.5 | 220.2 | 244 | 360.6 | 158.3 | 528.2 | 358.8 | 119.6 | 87.8 | 82.2 | 79.5 |  |  | 497.9 | 264.6 | 335.1 | [6 empty] | 62.9 | 365.2 | -1.72 | 6.24 | 5.08 | 42.6895 | 0.344 | 1.9823 | 456.2 | 463.8 | -1.67 | 4.4 | 4206 | 953.9 | 0.5 | 0.5
2018-04-19 11:36 | 3869 | 481.5 | 468.4 | 275.7 | 198.6 | 180.5 | 444.4 | 438.3 | 282.4 | 126.1 | 111.8 | 446.1 | 13.7 | 477.7 | 443.8 | 326.2 | 145.1 | 270 | 78 | 459.8 | 444.3 | 350 | 160.5 | 310.3 | 136.8 | 452.2 | 433.9 | 323.4 | 134 | 257.9 | 89.5 |  |  |  |  | 134.6 | 536.2 | 93.8 | 538.8 | 539 | 47 | 352 | 105.5 | 215.7 | 243.2 | 360.4 | 158.3 | 527.6 | 358.1 | 119.5 | 88.2 | 82.2 | 79.5 |  |  | 497.4 | 264.2 | 335 | [6 empty] | 63.6 | 367.6 | -1.91 | 6.32 | 5.1 | 41.8174 | 0.5108 | 1.9826 | 455.7 | 463.2 | -1.77 | 4.44 | 4207 | 954 | 0.5 | 0.5
2018-04-19 11:36 | 3870 | 480.9 | 468 | 274.8 | 198.3 | 180.1 | 444 | 437.9 | 281.7 | 125.7 | 111.6 | 445.6 | 13.7 | 477.1 | 442.9 | 325.8 | 145.1 | 269.3 | 78.3 | 459.2 | 443.4 | 349.4 | 161.1 | 309.6 | 134.6 | 451.7 | 434.1 | 322.8 | 133.2 | 257.2 | 90.4 |  |  |  |  | 134.8 | 535.6 | 91.7 | 538.1 | 538.1 | 46.8 | 351.4 | 105.5 | 211.6 | 242.9 | 360.3 | 158.3 | 527 | 357.5 | 119.7 | 88.4 | 82.3 | 79.5 |  |  | 496.8 | 263.7 | 334.9 | [6 empty] | 63.7 | 369.1 | -1.79 | 6.55 | 5.1 | 38.7644 | 0.4867 | 1.9823 | 455.3 | 462.7 | -1.71 | 4.52 | 4208 | 954 | 0.5 | 0.5
2018-04-19 11:36 | 3871 | 480.4 | 467.5 | 274.1 | 198.1 | 179.7 | 443.6 | 437.4 | 280.7 | 125.2 | 111.2 | 445.1 | 13.7 | 476.5 | 441.5 | 325.4 | 146.2 | 268.7 | 74.9 | 458.6 | 442.6 | 348.9 | 160.3 | 309 | 133.8 | 451.2 | 434 | 322.2 | 132.6 | 256.6 | 90.3 |  |  |  |  | 134.9 | 535 | 91 | 537.5 | 537.4 | 46.3 | 350.9 | 105.6 | 209.6 | 243.5 | 360.2 | 158.2 | 526.4 | 356.8 | 119.7 | 87.6 | 82.3 | 79.4 |  |  | 496.2 | 263.3 | 334.8 | [6 empty] | 64.2 | 370.5 | -1.78 | 6.42 | 5.06 | 45.387 | 0.32 | 1.9824 | 454.8 | 462.1 | -1.71 | 4.48 | 4209 | 954.1 | 0.5 | 0.5
2018-04-19 11:36 | 3872 | 479.9 | 467.1 | 273.6 | 198 | 179.7 | 443.2 | 436.9 | 280.2 | 124.7 | 110.9 | 444.6 | 13.7 | 475.9 | 440.6 | 325 | 145.8 | 268.2 | 73.1 | 458.1 | 442.4 | 348.2 | 159.6 | 308.3 | 133 | 450.7 | 433.5 | 321.5 | 134.9 | 255.9 | 89 |  |  |  |  | 134.9 | 534.5 | 91.9 | 536.8 | 536.9 | 45.7 | 350.5 | 105.6 | 205.6 | 242 | 360.1 | 158.1 | 525.9 | 356.2 | 119.8 | 86.8 | 82.3 | 79.5 |  |  | 495.7 | 263 | 334.7 | [6 empty] | 65.2 | 372.5 | -1.7 | 6.36 | 5.04 | 47.1012 | 0.4953 | 1.9826 | 454.3 | 461.6 | -1.67 | 4.47 | 4210 | 954.1 | 0.5 | 0.5
2018-04-19 11:36 | 3873 | 479.4 | 466.6 | 273.5 | 198.2 | 179.2 | 442.7 | 436.5 | 279.5 | 124.3 | 110.8 | 444.1 | 13.7 | 475.4 | 440.2 | 324.6 | 144.5 | 267.6 | 72.4 | 457.5 | 442.3 | 347.6 | 159.8 | 307.6 | 132.4 | 450.2 | 433.1 | 320.9 | 134.9 | 255.3 | 88.4 |  |  |  |  | 135 | 533.9 | 92.2 | 536.2 | 536.4 | 45.4 | 350.1 | 105.6 | 203 | 238.1 | 359.9 | 158.1 | 525.3 | 355.6 | 119.8 | 86.6 | 82.2 | 79.3 |  |  | 495.1 | 262.7 | 334.6 | [6 empty] | 64.9 | 372.5 | -1.79 | 6.2 | 5.04 | 43.4474 | 0.4867 | 1.982 | 453.9 | 461 | -1.72 | 4.41 | 4211 | 954.1 | 0.5 | 0.5
2018-04-19 11:36 | 3874 | 478.8 | 466.1 | 273.3 | 198.4 | 178.6 | 442.2 | 436.1 | 278 | 123.8 | 110.5 | 443.5 | 13.7 | 474.8 | 440 | 324.2 | 143.2 | 267.1 | 72.2 | 456.9 | 441.9 | 347 | 161.6 | 306.9 | 133.4 | 449.7 | 432.8 | 320.2 | 134.5 | 254.7 | 89.3 |  |  |  |  | 135.1 | 533.3 | 92.4 | 535.5 | 535.7 | 45.2 | 349.7 | 105.7 | 201.2 | 233.7 | 359.8 | 158 | 524.6 | 355 | 119.9 | 86.8 | 82.1 | 79.2 |  |  | 494.5 | 262.4 | 334.5 | [6 empty] | 65 | 371.9 | -1.72 | 6.23 | 5.19 | 41.9715 | 0.5572 | 1.9822 | 453.3 | 460.5 | -1.68 | 4.42 | 4212 | 954.2 | 0.5 | 0.5
2018-04-19 11:36 | 3875 | 478.2 | 465.7 | 273 | 198.7 | 177.9 | 441.6 | 435.7 | 276.9 | 123.4 | 110.4 | 443 | 13.7 | 474.2 | 439.6 | 323.7 | 142.5 | 266.6 | 72.6 | 456.4 | 441.4 | 346.4 | 160.8 | 306.3 | 132.6 | 449.1 | 432.5 | 319.6 | 133 | 254 | 88.2 |  |  |  |  | 135.2 | 532.8 | 93 | 534.8 | 535.1 | 45 | 349.3 | 105.6 | 197.8 | 231 | 359.7 | 158 | 524 | 354.5 | 120 | 87 | 82.1 | 79.4 |  |  | 494 | 262 | 334.4 | [6 empty] | 66.3 | 371.1 | -1.81 | 6.39 | 4.91 | 40.5417 | 0.4128 | 1.9821 | 452.8 | 459.9 | -1.73 | 4.47 | 4213 | 954.2 | 0.5 | 0.5
2018-04-19 11:36 | 3876 | 477.6 | 465.1 | 272.5 | 198.6 | 177.5 | 441.1 | 435.3 | 276.4 | 122.8 | 110.4 | 442.6 | 13.7 | 473.6 | 439.5 | 323.3 | 141.7 | 266 | 71 | 455.8 | 441.1 | 345.8 | 159.8 | 305.6 | 133.1 | 448.6 | 432 | 319 | 131 | 253.4 | 86.6 |  |  |  |  | 135.1 | 532.2 | 92.8 | 534.2 | 534.4 | 44.8 | 348.8 | 105.7 | 197.3 | 229.1 | 359.5 | 157.9 | 523.5 | 353.9 | 119.9 | 86.9 | 82.1 | 79.5 |  |  | 493.4 | 261.6 | 334.3 | [6 empty] | 67.3 | 369.4 | -1.81 | 6.37 | 4.92 | 41.032 | 0.5057 | 1.9827 | 452.3 | 459.3 | -1.73 | 4.46 | 4214 | 954.2 | 0.5 | 0.5
2018-04-19 11:36 | 3877 | 477 | 464.4 | 272.1 | 198 | 177.3 | 440.6 | 434.9 | 275.5 | 122.4 | 110.4 | 442.1 | 13.7 | 473 | 438.9 | 322.8 | 140.8 | 265.4 | 71 | 455.2 | 440.7 | 345.1 | 158.7 | 305 | 134.9 | 448.1 | 431.5 | 318.2 | 129.7 | 252.8 | 85.3 |  |  |  |  | 134.9 | 531.6 | 90.9 | 533.5 | 533.6 | 44.6 | 348.2 | 105.7 | 204.5 | 229.1 | 359.4 | 157.9 | 522.8 | 353.3 | 119.8 | 87.3 | 82.1 | 79.5 |  |  | 492.9 | 261.2 | 334.2 | [6 empty] | 68 | 368.9 | -1.6 | 6.37 | 5.03 | 32.6202 | 0.4026 | 1.9825 | 451.8 | 458.8 | -1.63 | 4.46 | 4215 | 954.3 | 0.5 | 0.5
2018-04-19 11:36 | 3878 | 476.5 | 463.9 | 271.3 | 197.5 | 176.6 | 440.1 | 434.4 | 274.2 | 121.9 | 110.3 | 441.6 | 13.7 | 472.4 | 437.5 | 322.4 | 141.8 | 264.8 | 71.3 | 454.6 | 440.1 | 344.4 | 157.7 | 304.3 | 136.6 | 447.6 | 430.4 | 317.5 | 129.8 | 252.2 | 84 |  |  |  |  | 135 | 530.8 | 89 | 532.8 | 532.9 | 44.4 | 347.6 | 105.7 | 215 | 230.3 | 359.2 | 157.8 | 522.2 | 352.7 | 119.9 | 87.5 | 82.1 | 79.5 |  |  | 492.3 | 260.8 | 334.1 | [6 empty] | 68.9 | 368.2 | -1.69 | 6.4 | 5.07 | 42.4558 | 0.5658 | 1.9824 | 451.3 | 458.2 | -1.68 | 4.46 | 4216 | 954.3 | 0.5 | 0.5
2018-04-19 11:36 | 3879 | 476.1 | 463.4 | 270.7 | 196.4 | 175.9 | 439.6 | 434 | 272.6 | 121.5 | 110.4 | 440.9 | 13.7 | 471.9 | 437.4 | 321.9 | 141.2 | 264.3 | 71.1 | 454.1 | 439.2 | 343.7 | 156.9 | 303.7 | 136.2 | 447.1 | 429.2 | 316.9 | 132 | 251.6 | 83.6 |  |  |  |  | 134.9 | 530.1 | 88.9 | 532.1 | 532.4 | 44.2 | 347 | 105.9 | 217 | 230.8 | 359.1 | 157.7 | 521.6 | 352.1 | 119.9 | 86.7 | 82.1 | 79.4 |  |  | 491.7 | 260.4 | 334 | [6 empty] | 70.3 | 366.4 | -1.55 | 6.51 | 5.07 | 32.9548 | 0.6106 | 1.9821 | 450.8 | 457.7 | -1.61 | 4.5 | 4217 | 954.4 | 0.5 | 0.5
2018-04-19 11:36 | 3880 | 475.6 | 463 | 270.3 | 195.7 | 175.2 | 439.1 | 433.5 | 270.9 | 121.2 | 110.5 | 440.3 | 13.7 | 471.3 | 437 | 321.3 | 139.3 | 263.8 | 71.2 | 453.5 | 438 | 342.9 | 156.4 | 303 | 133.7 | 446.6 | 428.3 | 316.2 | 133.2 | 251 | 82.2 |  |  |  |  | 135 | 529.4 | 88.8 | 531.5 | 531.8 | 44.4 | 346.5 | 105.8 | 214.7 | 231.7 | 359 | 157.7 | 521 | 351.5 | 119.9 | 86.2 | 82.2 | 79.3 |  |  | 491.2 | 260.2 | 333.9 | [6 empty] | 72.3 | 367.3 | -1.59 | 6.42 | 5.1 | 42.8451 | 0.4078 | 1.9822 | 450.3 | 457.1 | -1.63 | 4.47 | 4218 | 954.4 | 0.5 | 0.5
2018-04-19 11:36 | 3881 | 475.1 | 462.7 | 270.2 | 195.2 | 174.9 | 438.7 | 433 | 269.4 | 120.8 | 110.6 | 439.7 | 13.7 | 470.7 | 436.2 | 320.7 | 140.6 | 263.4 | 71.5 | 453 | 437.5 | 342.3 | 155.8 | 302.4 | 129.5 | 446.1 | 428.2 | 315.6 | 133.8 | 250.3 | 80.8 |  |  |  |  | 135.3 | 528.8 | 88.5 | 530.8 | 531.1 | 44.8 | 346 | 105.6 | 212.1 | 230 | 358.8 | 157.6 | 520.4 | 350.9 | 120 | 85.6 | 82.2 | 79.3 |  |  | 490.6 | 259.9 | 333.8 | [6 empty] | 72.7 | 369.7 | -1.7 | 6.43 | 5.25 | 42.9529 | 0.4129 | 1.9821 | 449.8 | 456.6 | -1.69 | 4.48 | 4219 | 954.4 | 0.5 | 0.5
2018-04-19 11:36 | 3882 | 474.5 | 462.3 | 270.2 | 195.2 | 174.3 | 438.2 | 432.5 | 267.9 | 120.3 | 110.4 | 439.2 | 13.7 | 470.1 | 434.7 | 320.1 | 138.9 | 262.8 | 72 | 452.4 | 437.1 | 341.6 | 157 | 301.7 | 129.6 | 445.6 | 428.4 | 315 | 132.9 | 249.7 | 79.4 |  |  |  |  | 135.6 | 528.2 | 88.6 | 530.2 | 530.6 | 45.4 | 345.6 | 105.4 | 204.8 | 226.5 | 358.7 | 157.6 | 519.8 | 350.3 | 120.2 | 85.7 | 82.2 | 79.1 |  |  | 490.1 | 259.6 | 333.7 | [6 empty] | 72 | 371.6 | -1.81 | 6.47 | 5.1 | 32.4598 | 0.4679 | 1.9826 | 449.4 | 456.1 | -1.74 | 4.5 | 4220 | 954.5 | 0.5 | 0.5
2018-04-19 11:36 | 3883 | 474.1 | 462 | 270.3 | 195.1 | 174 | 437.8 | 432.1 | 266.1 | 120.1 | 110.4 | 438.7 | 13.7 | 469.6 | 434.3 | 319.6 | 137.7 | 262.4 | 71.6 | 451.8 | 437.2 | 340.9 | 155.4 | 301 | 128.5 | 445.1 | 428.2 | 314.4 | 131.7 | 249.2 | 81.6 |  |  |  |  | 135.7 | 527.6 | 89.1 | 529.5 | 530.1 | 46.2 | 345.2 | 105.2 | 195 | 225.6 | 358.6 | 157.6 | 519.2 | 349.8 | 120.4 | 86.1 | 82.2 | 79.1 |  |  | 489.5 | 259.2 | 333.6 | [6 empty] | 71.4 | 371.5 | -1.73 | 6.47 | 5.19 | 33.2517 | 0.4095 | 1.9823 | 448.9 | 455.5 | -1.7 | 4.5 | 4221 | 954.5 | 0.5 | 0.5
2018-04-19 11:36 | 3884 | 473.6 | 461.7 | 270 | 194.9 | 173.9 | 437.3 | 431.6 | 264.5 | 119.9 | 110.3 | 438.3 | 13.7 | 469 | 434.3 | 319.1 | 137.6 | 261.9 | 69.9 | 451.2 | 437.1 | 340.3 | 153.1 | 300.4 | 125.4 | 444.6 | 427.7 | 313.9 | 133.1 | 248.6 | 83 |  |  |  |  | 135.6 | 527.1 | 89.8 | 528.9 | 529.4 | 46.5 | 344.6 | 105.2 | 189.3 | 225.2 | 358.5 | 157.5 | 518.5 | 349.2 | 120.6 | 86.2 | 82.2 | 79.1 |  |  | 489 | 258.8 | 333.5 | [6 empty] | 70.8 | 369.2 | -1.74 | 6.47 | 5.17 | 38.8799 | 0.5265 | 1.983 | 448.5 | 455 | -1.7 | 4.49 | 4222 | 954.6 | 0.5 | 0.5
2018-04-19 11:36 | 3885 | 473.1 | 461.1 | 269.5 | 194.1 | 173.5 | 436.9 | 431.2 | 263.2 | 119.5 | 110.2 | 437.8 | 13.7 | 468.5 | 433.8 | 318.6 | 137.9 | 261.3 | 67.9 | 450.7 | 436.5 | 339.6 | 152.9 | 299.6 | 123.8 | 444.1 | 427.1 | 313.3 | 132.3 | 248.1 | 84.4 |  |  |  |  | 135.7 | 526.5 | 90.9 | 528.2 | 528.8 | 46.4 | 344 | 105.4 | 189.9 | 224.8 | 358.4 | 157.4 | 517.9 | 348.7 | 120.5 | 86.6 | 82 | 79.1 |  |  | 488.4 | 258.5 | 333.4 | [6 empty] | 70.3 | 367.8 | -1.79 | 6.38 | 5.25 | 33.6975 | 0.0691 | 1.9822 | 448 | 454.4 | -1.73 | 4.46 | 4223 | 954.6 | 0.5 | 0.5
2018-04-19 11:36 | 3886 | 472.6 | 460.6 | 268.8 | 193.5 | 173.5 | 436.4 | 430.9 | 262.8 | 119.1 | 110.3 | 437.4 | 13.7 | 467.9 | 433.1 | 318 | 138.6 | 260.8 | 67.4 | 450.2 | 436.1 | 338.9 | 152.6 | 298.9 | 128.1 | 443.6 | 426.4 | 312.7 | 129.3 | 247.6 | 85.3 |  |  |  |  | 135.9 | 525.9 | 91.5 | 527.6 | 528.3 | 46.3 | 343.3 | 105.4 | 194.6 | 223.5 | 358.2 | 157.4 | 517.3 | 348.1 | 120.5 | 86.4 | 82.1 | 79.1 |  |  | 487.9 | 258.1 | 333.4 | [6 empty] | 70.1 | 368.8 | -1.74 | 6.54 | 5.21 | 48.4657 | 0.3012 | 1.9823 | 447.6 | 453.9 | -1.7 | 4.52 | 4224 | 954.6 | 0.5 | 0.5
2018-04-19 11:36 | 3887 | 472 | 460 | 268.3 | 193.3 | 173.5 | 435.9 | 430.5 | 262.8 | 118.9 | 110.6 | 436.8 | 13.7 | 467.3 | 433.3 | 317.5 | 140.1 | 260.3 | 69.2 | 449.6 | 435.5 | 338.3 | 153 | 298.4 | 129.8 | 443 | 425.7 | 312.1 | 127.8 | 247.2 | 84.3 |  |  |  |  | 136.1 | 525.3 | 91 | 526.9 | 527.8 | 46.4 | 342.6 | 105.4 | 199.8 | 220.9 | 358.1 | 157.3 | 516.7 | 347.5 | 120.6 | 86.4 | 82.1 | 78.9 |  |  | 487.3 | 257.7 | 333.3 | [6 empty] | 70.4 | 368.7 | -1.76 | 6.49 | 5.14 | 36.1858 | 0.3889 | 1.9826 | 447 | 453.3 | -1.71 | 4.5 | 4225 | 954.7 | 0.5 | 0.5
2018-04-19 11:36 | 3888 | 471.4 | 459.5 | 267.8 | 193 | 173.2 | 435.4 | 430.2 | 262.6 | 118.7 | 110.7 | 436.3 | 13.7 | 466.8 | 432.9 | 317 | 142.6 | 259.9 | 71.2 | 449.1 | 434.5 | 337.6 | 151.4 | 297.7 | 130.4 | 442.6 | 425 | 311.5 | 127 | 246.8 | 86.2 |  |  |  |  | 136.3 | 524.8 | 91 | 526.3 | 527.2 | 46.5 | 341.9 | 105.4 | 202.3 | 220.6 | 357.9 | 157.2 | 516.1 | 346.9 | 120.4 | 86.9 | 82 | 78.8 |  |  | 486.8 | 257.2 | 333.2 | [6 empty] | 70.2 | 368.1 | -1.67 | 6.58 | 5.32 | 35.9666 | 0.2462 | 1.9825 | 446.5 | 452.8 | -1.67 | 4.53 | 4226 | 954.7 | 0.5 | 0.5
2018-04-19 11:36 | 3889 | 471 | 459 | 267.5 | 192.7 | 173.1 | 434.9 | 429.8 | 261.5 | 118.4 | 110.9 | 435.8 | 13.7 | 466.2 | 430.8 | 316.5 | 141.7 | 259.4 | 69.9 | 448.5 | 433.3 | 336.9 | 151.4 | 297.1 | 131 | 442.1 | 424.5 | 310.9 | 128 | 246.2 | 85.9 |  |  |  |  | 136.4 | 524.2 | 91 | 525.7 | 526.6 | 46.1 | 341.2 | 105.4 | 204.9 | 221.6 | 357.8 | 157.2 | 515.5 | 346.3 | 120.5 | 87.1 | 82 | 78.7 |  |  | 486.2 | 256.8 | 333.1 | [6 empty] | 69.3 | 367.8 | -1.65 | 6.59 | 5.22 | 32.7532 | 0.5798 | 1.9823 | 446.1 | 452.3 | -1.66 | 4.53 | 4227 | 954.8 | 0.5 | 0.5
2018-04-19 11:36 | 3890 | 470.4 | 458.5 | 267 | 191.7 | 172.6 | 434.5 | 429.4 | 260.5 | 118.4 | 111 | 435.3 | 13.7 | 465.7 | 430 | 316.1 | 140.4 | 258.9 | 68.8 | 448 | 432.9 | 336.1 | 151.5 | 296.5 | 131.4 | 441.6 | 424.2 | 310.3 | 128.4 | 245.7 | 84.6 |  |  |  |  | 136.5 | 523.7 | 90.3 | 525.1 | 525.9 | 45.9 | 340.6 | 105.4 | 205 | 221.6 | 357.7 | 157.1 | 514.9 | 345.7 | 120.6 | 86.7 | 81.9 | 78.8 |  |  | 485.7 | 256.4 | 333 | [6 empty] | 68.6 | 367.1 | -1.66 | 6.64 | 5.1 | 43.2135 | 0.6245 | 1.9824 | 445.6 | 451.8 | -1.66 | 4.54 | 4228 | 954.8 | 0.5 | 0.5
2018-04-19 11:36 | 3891 | 469.9 | 458 | 266.7 | 190.9 | 172.4 | 434 | 429 | 260.2 | 118.4 | 111 | 434.7 | 13.7 | 465.1 | 429.8 | 315.7 | 139.2 | 258.4 | 67.5 | 447.4 | 432.7 | 335.5 | 152 | 295.9 | 134.8 | 441.2 | 423.9 | 309.7 | 128.4 | 245.1 | 85.1 |  |  |  |  | 136.6 | 523.1 | 89.7 | 524.4 | 525.1 | 46.4 | 340 | 105.5 | 202 | 220.5 | 357.5 | 157 | 514.3 | 345.1 | 120.6 | 86.8 | 81.9 | 78.9 |  |  | 485.1 | 255.9 | 332.9 | [6 empty] | 68.2 | 366.7 | -1.81 | 6.66 | 5.17 | 43.7638 | 0.5162 | 1.9819 | 445.1 | 451.2 | -1.73 | 4.55 | 4229 | 954.8 | 0.5 | 0.5
2018-04-19 11:36 | 3892 | 469.5 | 457.6 | 266.3 | 190.3 | 171.9 | 433.6 | 428.6 | 259.7 | 118.3 | 110.9 | 434.2 | 13.6 | 464.5 | 429.6 | 315.2 | 138.7 | 257.8 | 66.3 | 446.9 | 432.8 | 334.8 | 150.1 | 295.4 | 135.3 | 440.8 | 423.4 | 309.1 | 129.3 | 244.6 | 84.3 |  |  |  |  | 136.7 | 522.6 | 89.7 | 523.8 | 524.2 | 46.4 | 339.4 | 105.6 | 202 | 217.9 | 357.4 | 157 | 513.7 | 344.5 | 120.5 | 86.9 | 82 | 78.9 |  |  | 484.6 | 255.5 | 332.8 | [6 empty] | 67.8 | 366.3 | -1.73 | 6.72 | 5.23 | 41.8821 | 0.5248 | 1.9826 | 444.7 | 450.7 | -1.69 | 4.57 | 4230 | 954.9 | 0.5 | 0.5
2018-04-19 11:36 | 3893 | 469 | 457.3 | 265.8 | 189.6 | 171.5 | 433.2 | 428.1 | 258.6 | 118.2 | 110.7 | 433.7 | 13.6 | 464 | 429.9 | 314.7 | 138.9 | 257.3 | 64.7 | 446.3 | 432.7 | 334.2 | 149.2 | 294.9 | 133.9 | 440.4 | 422.8 | 308.7 | 129.6 | 244 | 84.9 |  |  |  |  | 137 | 522 | 90.1 | 523.2 | 523.5 | 45.6 | 338.8 | 105.6 | 205.5 | 216.1 | 357.3 | 156.9 | 513.1 | 343.8 | 120.5 | 86.7 | 82 | 78.9 |  |  | 484 | 255.1 | 332.7 | [6 empty] | 67.8 | 366.5 | -1.84 | 6.56 | 5.25 | 33.3752 | 0.2841 | 1.9824 | 444.3 | 450.2 | -1.74 | 4.52 | 4231 | 954.9 | 0.5 | 0.5
2018-04-19 11:36 | 3894 | 468.5 | 456.9 | 265.3 | 189 | 171.7 | 432.9 | 427.8 | 257.8 | 117.9 | 110.5 | 433.2 | 13.6 | 463.5 | 429.2 | 314.2 | 136.5 | 256.7 | 64.6 | 445.8 | 432.1 | 333.5 | 148.7 | 294.5 | 132.9 | 439.8 | 422.2 | 308.3 | 128.7 | 243.5 | 84 |  |  |  |  | 137.2 | 521.4 | 91.1 | 522.6 | 522.8 | 45 | 338.2 | 105.5 | 207.8 | 217.1 | 357.1 | 156.8 | 512.5 | 343.2 | 120.7 | 86.8 | 81.9 | 78.9 |  |  | 483.5 | 254.8 | 332.6 | [6 empty] | 67.7 | 367.6 | -1.85 | 6.52 | 5.25 | 37.6765 | 0.5507 | 1.9823 | 443.8 | 449.7 | -1.75 | 4.5 | 4232 | 955 | 0.5 | 0.5
2018-04-19 11:36 | 3895 | 467.9 | 456.4 | 264.8 | 188.6 | 171.5 | 432.5 | 427.4 | 258 | 117.5 | 110.5 | 432.7 | 13.6 | 462.9 | 428.8 | 313.7 | 134.9 | 256.2 | 65.7 | 445.3 | 431.4 | 332.8 | 148.5 | 293.9 | 132.7 | 439.3 | 421.6 | 307.8 | 127.9 | 242.9 | 83.5 |  |  |  |  | 137.5 | 520.8 | 91.3 | 521.9 | 521.8 | 44.8 | 337.7 | 105.6 | 206.9 | 217.8 | 356.9 | 156.8 | 511.9 | 342.6 | 120.8 | 87 | 81.8 | 79 |  |  | 482.9 | 254.6 | 332.5 | [6 empty] | 66.9 | 368.8 | -1.8 | 6.35 | 5.29 | 38.962 | 0.3683 | 1.9824 | 443.4 | 449.2 | -1.72 | 4.45 | 4233 | 955 | 0.5 | 0.5
2018-04-19 11:36 | 3896 | 467.4 | 455.8 | 264.5 | 188.2 | 171.2 | 432.1 | 427 | 258.8 | 117.2 | 110.6 | 432.2 | 13.6 | 462.4 | 428.4 | 313.1 | 134.8 | 255.7 | 65.1 | 444.7 | 430.9 | 332.2 | 148.8 | 293.4 | 133.9 | 438.8 | 420.9 | 307.2 | 126.4 | 242.4 | 83.4 |  |  |  |  | 137.6 | 520.3 | 89.6 | 521.3 | 520.9 | 44.8 | 337.3 | 105.6 | 209.3 | 217 | 356.8 | 156.7 | 511.3 | 342 | 120.8 | 87.1 | 81.8 | 79 |  |  | 482.4 | 254.3 | 332.4 | [6 empty] | 66.2 | 369.5 | -1.8 | 6.44 | 5.27 | 43.8533 | 0.5059 | 1.9819 | 442.9 | 448.6 | -1.72 | 4.48 | 4234 | 955 | 0.5 | 0.5
2018-04-19 11:36 | 3897 | 466.9 | 455.3 | 264.2 | 187.7 | 170.6 | 431.7 | 426.6 | 259.5 | 116.9 | 110.4 | 431.7 | 13.6 | 461.9 | 427.9 | 312.6 | 135.5 | 255.2 | 64.8 | 444.2 | 430.4 | 331.7 | 148.3 | 292.9 | 134.8 | 438.4 | 420.4 | 306.7 | 125.4 | 241.9 | 81.8 |  |  |  |  | 137.6 | 519.7 | 88.4 | 520.7 | 520.4 | 45.1 | 336.8 | 105.5 | 213.6 | 217.5 | 356.7 | 156.7 | 510.7 | 341.4 | 121 | 87.3 | 81.9 | 78.9 |  |  | 481.8 | 253.9 | 332.3 | [6 empty] | 66.2 | 370.3 | -1.82 | 6.57 | 5.18 | 34.7857 | 0.4561 | 1.982 | 442.4 | 448.2 | -1.73 | 4.53 | 4235 | 955.1 | 0.5 | 0.5
2018-04-19 11:36 | 3898 | 466.5 | 454.7 | 263.9 | 186.9 | 170 | 431.3 | 426.2 | 260.2 | 116.6 | 110.3 | 431.2 | 13.6 | 461.4 | 427.5 | 312.1 | 136.6 | 254.8 | 65.4 | 443.7 | 429.9 | 331.1 | 147.3 | 292.2 | 134 | 437.9 | 420.1 | 306.2 | 124.3 | 241.3 | 80.3 |  |  |  |  | 138 | 519.1 | 88.6 | 520.1 | 519.8 | 44.9 | 336.3 | 105.5 | 214.2 | 219.8 | 356.5 | 156.6 | 510 | 340.8 | 121 | 87.3 | 81.9 | 78.8 |  |  | 481.3 | 253.6 | 332.3 | [6 empty] | 66.5 | 370.4 | -1.67 | 6.59 | 5.29 | 42.6336 | 0.5438 | 1.9822 | 442 | 447.7 | -1.66 | 4.54 | 4236 | 955.1 | 0.5 | 0.5
2018-04-19 11:36 | 3899 | 466 | 454.3 | 263.5 | 186.3 | 169.7 | 431 | 425.8 | 260.2 | 116.3 | 110.1 | 430.7 | 13.6 | 460.8 | 427.7 | 311.6 | 136.3 | 254.3 | 65.7 | 443.2 | 429.4 | 330.5 | 146.4 | 291.7 | 131.2 | 437.4 | 419.4 | 305.7 | 123.9 | 240.6 | 79.4 |  |  |  |  | 138.1 | 518.6 | 89.3 | 519.4 | 518.6 | 44.6 | 335.9 | 105.6 | 213.2 | 222.9 | 356.4 | 156.6 | 509.4 | 340.3 | 120.9 | 87.4 | 81.8 | 78.8 |  |  | 480.7 | 253.3 | 332.2 | [6 empty] | 67.7 | 368.9 | -1.63 | 6.55 | 5.22 | 33.7812 | 0.6332 | 1.9825 | 441.6 | 447.1 | -1.64 | 4.52 | 4237 | 955.1 | 0.5 | 0.5
2018-04-19 11:36 | 3900 | 465.6 | 453.9 | 263.8 | 185.6 | 169.3 | 430.6 | 425.4 | 259.4 | 116 | 110 | 430.3 | 13.6 | 460.3 | 426.8 | 311.2 | 135 | 253.9 | 66 | 442.6 | 429 | 330 | 146.1 | 291.1 | 131.2 | 437 | 418.9 | 305.3 | 125.5 | 239.9 | 78.9 |  |  |  |  | 138.3 | 518 | 89.6 | 518.8 | 517.8 | 45 | 335.5 | 105.7 | 213.1 | 224.9 | 356.2 | 156.5 | 508.8 | 339.7 | 120.6 | 87.7 | 81.8 | 78.8 |  |  | 480.2 | 253.1 | 332.1 | [6 empty] | 69.6 | 368.9 | -1.78 | 6.49 | 5.32 | 36.9704 | 0.5404 | 1.9829 | 441.1 | 446.6 | -1.72 | 4.5 | 4238 | 955.2 | 0.5 | 0.5
2018-04-19 11:36 | 3901 | 465.1 | 453.4 | 264 | 185 | 169.1 | 430.1 | 425 | 258.4 | 116 | 109.9 | 429.8 | 13.6 | 459.7 | 425.7 | 310.7 | 133.5 | 253.4 | 66.4 | 442.1 | 428.5 | 329.3 | 145.5 | 290.5 | 131.2 | 436.5 | 418.4 | 304.8 | 126.4 | 239.3 | 77.7 |  |  |  |  | 138.5 | 517.5 | 89.2 | 518.2 | 517.3 | 45.7 | 335.1 | 105.8 | 212.1 | 225.9 | 356.1 | 156.4 | 508.2 | 339.1 | 120.5 | 88 | 81.9 | 78.8 |  |  | 479.7 | 252.8 | 332 | [6 empty] | 70.8 | 371.3 | -1.77 | 6.47 | 5.34 | 34.5202 | 0.3616 | 1.9825 | 440.7 | 446.1 | -1.72 | 4.5 | 4239 | 955.2 | 0.5 | 0.5
2018-04-19 11:36 | 3902 | 464.6 | 452.9 | 263.8 | 184.7 | 169 | 429.7 | 424.6 | 257.9 | 116 | 109.8 | 429.3 | 13.6 | 459.2 | 425.3 | 310.2 | 131.9 | 253 | 66.3 | 441.6 | 427.7 | 328.8 | 145 | 289.9 | 131.7 | 436 | 417.2 | 304.4 | 125.7 | 238.7 | 78 |  |  |  |  | 138.6 | 516.9 | 89.3 | 517.5 | 516.6 | 45.9 | 334.7 | 105.8 | 208.6 | 227.2 | 356 | 156.4 | 507.6 | 338.5 | 120.6 | 87.7 | 81.8 | 78.9 |  |  | 479.1 | 252.6 | 331.9 | [6 empty] | 70.9 | 371.5 | -1.69 | 6.47 | 5.26 | 22.7592 | 0.4561 | 1.9828 | 440.2 | 445.6 | -1.68 | 4.5 | 4240 | 955.3 | 0.5 | 0.5
2018-04-19 11:36 | 3903 | 464.1 | 452.5 | 263.4 | 184.5 | 168.7 | 429.3 | 424.1 | 257.5 | 116.1 | 109.6 | 428.8 | 13.7 | 458.7 | 425 | 309.5 | 130.4 | 252.5 | 64 | 441.1 | 426.8 | 328.2 | 143.3 | 289.2 | 132.2 | 435.6 | 416.3 | 303.9 | 124.7 | 238.3 | 79.2 |  |  |  |  | 138.8 | 516.4 | 90.2 | 516.9 | 516 | 45.8 | 334.3 | 105.7 | 205 | 228.6 | 355.8 | 156.3 | 507 | 337.9 | 120.8 | 87.3 | 81.6 | 79 |  |  | 478.6 | 252.3 | 331.8 | [6 empty] | 71.9 | 368.3 | -1.78 | 6.4 | 5.28 | 37.1791 | 0.3805 | 1.9816 | 439.7 | 445.1 | -1.73 | 4.47 | 4241 | 955.3 | 0.5 | 0.5
2018-04-19 11:36 | 3904 | 463.6 | 452 | 262.9 | 184 | 168.4 | 428.9 | 423.7 | 258 | 115.8 | 109.4 | 428.3 | 13.7 | 458.2 | 424.8 | 308.9 | 128.5 | 252 | 64.3 | 440.5 | 426.2 | 327.6 | 144.5 | 288.4 | 129.7 | 435.1 | 416.6 | 303.4 | 124.9 | 237.8 | 80.4 |  |  |  |  | 139 | 515.8 | 92 | 516.3 | 515.2 | 45.5 | 333.9 | 105.7 | 202.9 | 227.8 | 355.7 | 156.3 | 506.4 | 337.4 | 120.9 | 87.2 | 81.6 | 79 |  |  | 478 | 252 | 331.7 | [6 empty] | 72.7 | 365.2 | -1.8 | 6.02 | 5.39 | 38.8132 | 0.3805 | 1.9826 | 439.3 | 444.6 | -1.74 | 4.32 | 4242 | 955.3 | 0.5 | 0.5
2018-04-19 11:36 | 3905 | 463 | 451.5 | 262.6 | 183.9 | 168 | 428.5 | 423.1 | 258.4 | 115.4 | 109 | 427.8 | 13.7 | 457.7 | 424.5 | 308.2 | 128 | 251.5 | 65.7 | 440 | 425.9 | 327.1 | 148.2 | 287.6 | 127.8 | 434.7 | 416.3 | 302.9 | 124.9 | 237.4 | 80.6 |  |  |  |  | 139.2 | 515.2 | 93.7 | 515.6 | 514.5 | 45.4 | 333.5 | 105.8 | 206.4 | 224.5 | 355.5 | 156.2 | 505.9 | 336.9 | 120.8 | 87.3 | 81.7 | 79 |  |  | 477.4 | 251.7 | 331.6 | [6 empty] | 71.9 | 361.6 | -1.6 | 6.15 | 5.37 | 33.5376 | 0.3943 | 1.9815 | 438.8 | 444.1 | -1.64 | 4.36 | 4243 | 955.4 | 0.5 | 0.5
2018-04-19 11:36 | 3906 | 462.5 | 451.1 | 262.1 | 184.1 | 167.9 | 428 | 422.6 | 259 | 115.1 | 108.5 | 427.3 | 13.7 | 457.1 | 424.2 | 307.5 | 128.9 | 251 | 64.9 | 439.5 | 425.7 | 326.5 | 148.9 | 287 | 128.2 | 434.2 | 415.9 | 302.3 | 123.9 | 237.1 | 79.7 |  |  |  |  | 139.4 | 514.7 | 95.1 | 515 | 514.2 | 45.5 | 333 | 105.9 | 212.9 | 222.6 | 355.3 | 156.1 | 505.3 | 336.3 | 120.7 | 87.2 | 81.7 | 79 |  |  | 476.9 | 251.3 | 331.6 | [6 empty] | 70.9 | 356.2 | -1.73 | 6.29 | 5.42 | 38.3655 | 0.4957 | 1.9831 | 438.3 | 443.6 | -1.7 | 4.38 | 4244 | 955.4 | 0.5 | 0.5
2018-04-19 11:36 | 3907 | 461.9 | 450.7 | 261.4 | 184 | 168 | 427.6 | 422.2 | 259.8 | 114.9 | 108.2 | 426.9 | 13.7 | 456.6 | 424.4 | 306.9 | 127.8 | 250.5 | 62.6 | 439 | 425.2 | 326 | 147.6 | 286.4 | 129.2 | 433.7 | 416 | 301.7 | 123.6 | 236.7 | 78.7 |  |  |  |  | 139.7 | 514.1 | 95.8 | 514.4 | 513.7 | 45.4 | 332.5 | 105.8 | 217.9 | 222.3 | 355.2 | 156.1 | 504.7 | 335.7 | 120.7 | 87 | 81.7 | 79 |  |  | 476.4 | 251 | 331.5 | [6 empty] | 71 | 356.9 | -1.69 | 6.46 | 5.43 | 39.0078 | 0.4029 | 1.9827 | 437.9 | 443.1 | -1.68 | 4.45 | 4245 | 955.5 | 0.5 | 0.5
2018-04-19 11:37 | 3908 | 461.5 | 450.3 | 260.3 | 183.4 | 167.9 | 427.1 | 421.9 | 260.7 | 114.9 | 107.9 | 426.4 | 13.7 | 456.1 | 424 | 306.3 | 127.2 | 250 | 60.8 | 438.5 | 424.6 | 325.5 | 144.5 | 285.8 | 129 | 433.3 | 415.3 | 301.2 | 123.1 | 236.3 | 77.3 |  |  |  |  | 139.6 | 513.6 | 94.3 | 513.8 | 512.8 | 45.2 | 331.9 | 105.7 | 217.1 | 221.2 | 355 | 156 | 504.1 | 335.1 | 120.9 | 87 | 81.8 | 79.1 |  |  | 475.8 | 250.6 | 331.4 | [6 empty] | 71.5 | 361.1 | -1.52 | 6.47 | 5.27 | 29.5798 | 0.4167 | 1.9817 | 437.4 | 442.6 | -1.59 | 4.46 | 4246 | 955.5 | 0.5 | 0.5
2018-04-19 11:37 | 3909 | 461 | 449.9 | 259.5 | 182.7 | 167.5 | 426.7 | 421.5 | 261.2 | 114.9 | 107.7 | 426 | 13.7 | 455.6 | 423 | 305.7 | 127.3 | 249.6 | 60.6 | 438 | 424.3 | 324.9 | 143.7 | 285.2 | 127.4 | 432.8 | 414 | 300.6 | 123.1 | 235.9 | 78.2 |  |  |  |  | 139.2 | 513 | 92.8 | 513.2 | 512.1 | 45.2 | 331.2 | 105.7 | 210.5 | 221.1 | 354.9 | 155.9 | 503.6 | 334.5 | 120.9 | 87.2 | 81.9 | 79.1 |  |  | 475.3 | 250.1 | 331.3 | [6 empty] | 72.6 | 360.2 | -1.56 | 6.59 | 5.12 | 28.7389 | 0.4906 | 1.9826 | 437 | 442.1 | -1.62 | 4.5 | 4247 | 955.5 | 0.5 | 0.5
2018-04-19 11:37 | 3910 | 460.5 | 449.5 | 259.7 | 182.3 | 167.3 | 426.4 | 421.1 | 261.5 | 114.8 | 107.4 | 425.5 | 13.7 | 455 | 422.1 | 305 | 126.5 | 249.1 | 61.4 | 437.5 | 424 | 324.3 | 143.4 | 284.7 | 125.7 | 432.2 | 412.8 | 300 | 122.2 | 235.4 | 79.2 |  |  |  |  | 138.8 | 512.4 | 93.1 | 512.6 | 511.6 | 45.1 | 330.5 | 105.7 | 209 | 222.5 | 354.7 | 155.9 | 503 | 334 | 121 | 86.9 | 81.9 | 79.2 |  |  | 474.8 | 249.8 | 331.2 | [6 empty] | 74.6 | 359.7 | -1.67 | 6.52 | 5.22 | 24.6084 | 0.5715 | 1.983 | 436.6 | 441.6 | -1.68 | 4.48 | 4248 | 955.6 | 0.5 | 0.5
2018-04-19 11:37 | 3911 | 460 | 449.2 | 260.2 | 182.2 | 166.9 | 426 | 420.7 | 262.2 | 114.8 | 107.2 | 425 | 13.7 | 454.5 | 421.1 | 304.3 | 126 | 248.7 | 61.7 | 437 | 423.4 | 323.8 | 141.7 | 284.2 | 124.8 | 431.7 | 412.9 | 299.4 | 123.2 | 234.9 | 79.8 |  |  |  |  | 138.6 | 511.9 | 93.5 | 512 | 511.1 | 45.1 | 329.8 | 105.7 | 210.3 | 223.4 | 354.6 | 155.8 | 502.4 | 333.4 | 121 | 86.7 | 81.9 | 79.3 |  |  | 474.2 | 249.3 | 331.1 | [6 empty] | 75.3 | 361 | -1.71 | 6.51 | 5.14 | 24.7614 | 0.4235 | 1.9825 | 436.2 | 441.1 | -1.7 | 4.48 | 4249 | 955.6 | 0.5 | 0.5
2018-04-19 11:37 | 3912 | 459.6 | 448.8 | 259.7 | 181.7 | 166.1 | 425.6 | 420.3 | 262.6 | 114.9 | 106.9 | 424.5 | 13.7 | 454 | 420.9 | 303.6 | 124.7 | 248.3 | 60.5 | 436.5 | 422.8 | 323.2 | 140.6 | 283.6 | 126.2 | 431.3 | 413.1 | 298.7 | 122.6 | 234.5 | 79.6 |  |  |  |  | 138.8 | 511.3 | 92.5 | 511.4 | 510 | 44.9 | 329.1 | 105.8 | 209.1 | 224.3 | 354.5 | 155.8 | 501.8 | 332.9 | 120.8 | 86.9 | 81.9 | 79.3 |  |  | 473.7 | 248.9 | 331.1 | [6 empty] | 75.1 | 362.2 | -1.58 | 6.28 | 5.15 | 34.4318 | 0.3823 | 1.9822 | 435.8 | 440.6 | -1.64 | 4.4 | 4250 | 955.7 | 0.5 | 0.5
2018-04-19 11:37 | 3913 | 459.2 | 448.4 | 258.8 | 181.5 | 166 | 425.3 | 419.9 | 263 | 114.8 | 106.6 | 424 | 13.7 | 453.5 | 420.8 | 302.9 | 122.3 | 247.8 | 59.8 | 436 | 422.4 | 322.6 | 140.1 | 283.1 | 126.9 | 430.9 | 412.5 | 298.2 | 121.1 | 234.1 | 79 |  |  |  |  | 139.2 | 510.8 | 91.1 | 510.7 | 509.1 | 44.8 | 328.5 | 105.9 | 207.6 | 223.7 | 354.3 | 155.7 | 501.2 | 332.3 | 120.9 | 86.8 | 81.9 | 79.3 |  |  | 473.2 | 248.6 | 331 | [6 empty] | 73.9 | 365.1 | -1.76 | 6.51 | 5.22 | 30.2963 | 0.4804 | 1.9825 | 435.4 | 440.1 | -1.72 | 4.49 | 4251 | 955.7 | 0.5 | 0.5
2018-04-19 11:37 | 3914 | 458.7 | 448 | 258.7 | 180.9 | 165.9 | 424.9 | 419.5 | 263.6 | 114.5 | 106.4 | 423.6 | 13.7 | 453 | 420.8 | 302.2 | 120.6 | 247.3 | 58.9 | 435.5 | 422 | 322 | 140.3 | 282.6 | 127.4 | 430.5 | 411.9 | 297.7 | 120.8 | 233.8 | 78.9 |  |  |  |  | 139 | 510.2 | 90.7 | 510.1 | 508.5 | 44.6 | 327.9 | 105.8 | 206 | 222.1 | 354.2 | 155.7 | 500.7 | 331.7 | 120.9 | 86.6 | 81.9 | 79.2 |  |  | 472.6 | 248.2 | 330.9 | [6 empty] | 72.2 | 365.1 | -1.72 | 6.56 | 5.19 | 28.7226 | 0.4786 | 1.9817 | 435 | 439.7 | -1.7 | 4.51 | 4252 | 955.7 | 0.5 | 0.5
2018-04-19 11:37 | 3915 | 458.1 | 447.6 | 258.4 | 180.7 | 165.5 | 424.6 | 419.2 | 263.7 | 114.5 | 106.3 | 423.1 | 13.6 | 452.5 | 420.6 | 301.5 | 121.4 | 246.8 | 59.8 | 435 | 421.6 | 321.4 | 140.3 | 282.1 | 127.8 | 430 | 413.1 | 297.2 | 122.5 | 233.4 | 78.2 |  |  |  |  | 138.9 | 509.6 | 90.9 | 509.5 | 507.8 | 44.4 | 327.5 | 105.7 | 203.6 | 222.3 | 354.1 | 155.6 | 500.2 | 331.2 | 120.9 | 86.6 | 81.8 | 79.1 |  |  | 472 | 247.9 | 330.8 | [6 empty] | 70.8 | 363.4 | -1.74 | 6.47 | 5.29 | 29.7591 | 0.4821 | 1.9827 | 434.5 | 439.2 | -1.71 | 4.47 | 4253 | 955.8 | 0.5 | 0.5
2018-04-19 11:37 | 3916 | 457.6 | 447.2 | 258.1 | 180.1 | 165.3 | 424.2 | 418.8 | 264 | 114.4 | 106.2 | 422.6 | 13.6 | 452 | 420 | 300.9 | 122.5 | 246.3 | 60.4 | 434.5 | 421.1 | 320.8 | 140 | 281.5 | 128.2 | 429.6 | 412.5 | 296.7 | 123 | 233.1 | 78.2 |  |  |  |  | 139.2 | 509.1 | 92.2 | 508.9 | 507.1 | 44.7 | 327 | 105.6 | 200.2 | 222.2 | 353.9 | 155.5 | 499.6 | 330.7 | 121.1 | 86.6 | 81.6 | 79.1 |  |  | 471.5 | 247.7 | 330.7 | [6 empty] | 68.8 | 361.9 | -1.79 | 6.43 | 5.28 | 35.7382 | 0.4357 | 1.9824 | 434.1 | 438.7 | -1.72 | 4.45 | 4254 | 955.8 | 0.5 | 0.5
2018-04-19 11:37 | 3917 | 457 | 446.8 | 257.7 | 179.6 | 165.3 | 423.8 | 418.5 | 265.1 | 114.2 | 106.1 | 422.2 | 13.7 | 451.5 | 419 | 300.3 | 122.5 | 245.9 | 59.8 | 434 | 420.6 | 320.2 | 139.3 | 280.9 | 129.1 | 429.2 | 410.8 | 296.3 | 123.1 | 232.7 | 78.3 |  |  |  |  | 139.4 | 508.5 | 94.4 | 508.3 | 505.6 | 45.1 | 326.6 | 105.5 | 198.6 | 219.8 | 353.8 | 155.5 | 499 | 330.2 | 121.1 | 86.5 | 81.5 | 79.2 |  |  | 471 | 247.4 | 330.6 | [6 empty] | 67 | 362.4 | -1.78 | 6.44 | 5.2 | 33.6684 | 0.489 | 1.982 | 433.7 | 438.2 | -1.72 | 4.46 | 4255 | 955.8 | 0.5 | 0.5
2018-04-19 11:37 | 3918 | 456.6 | 446.3 | 258 | 179.2 | 165.2 | 423.4 | 418.1 | 265.8 | 114.2 | 106.1 | 421.7 | 13.7 | 451 | 417.9 | 299.6 | 121.2 | 245.3 | 61.5 | 433.5 | 420.3 | 319.6 | 138.9 | 280.3 | 129.9 | 428.6 | 409.9 | 295.9 | 122.1 | 232.3 | 77.9 |  |  |  |  | 139.8 | 508 | 96.2 | 507.7 | 504.2 | 45.1 | 326.2 | 105.5 | 198.5 | 218 | 353.7 | 155.4 | 498.5 | 329.7 | 121 | 86.4 | 81.6 | 79.3 |  |  | 470.4 | 247.2 | 330.5 | [6 empty] | 67 | 364 | -1.8 | 6.41 | 5.22 | 30.5194 | 0.4718 | 1.9824 | 433.2 | 437.7 | -1.72 | 4.45 | 4256 | 955.9 | 0.5 | 0.5
2018-04-19 11:37 | 3919 | 456.2 | 445.9 | 258.3 | 178.7 | 165.1 | 423.1 | 417.8 | 266.1 | 114.1 | 106.2 | 421.3 | 13.6 | 450.5 | 417.6 | 299 | 120.1 | 244.8 | 62.4 | 433 | 420 | 319.1 | 138.9 | 279.8 | 130.1 | 428.1 | 410.3 | 295.5 | 121.4 | 231.9 | 76.5 |  |  |  |  | 140.1 | 507.5 | 95.7 | 507.1 | 503.6 | 45 | 325.9 | 105.5 | 199.3 | 218.6 | 353.5 | 155.4 | 497.9 | 329.1 | 121 | 86.9 | 81.4 | 79.3 |  |  | 469.9 | 247 | 330.4 | [6 empty] | 67.2 | 364 | -1.79 | 6.37 | 5.17 | 30.8603 | 0.4769 | 1.9823 | 432.9 | 437.2 | -1.72 | 4.44 | 4257 | 955.9 | 0.5 | 0.5
2018-04-19 11:37 | 3920 | 455.7 | 445.5 | 258.7 | 178.5 | 165.3 | 422.6 | 417.5 | 266.1 | 114 | 105.8 | 420.8 | 13.7 | 450 | 417.3 | 298.3 | 120.4 | 244.4 | 62.5 | 432.5 | 419.5 | 318.6 | 139.2 | 279.2 | 125.5 | 427.7 | 410.5 | 295 | 121.8 | 231.4 | 76.6 |  |  |  |  | 140.2 | 507 | 94.8 | 506.5 | 503.1 | 45.1 | 325.5 | 105.5 | 203.2 | 218.7 | 353.4 | 155.3 | 497.4 | 328.6 | 121.1 | 87 | 81.1 | 79.2 |  |  | 469.4 | 246.7 | 330.3 | [6 empty] | 67.5 | 364.2 | -1.69 | 6.61 | 5.2 | 34.0104 | 0.3961 | 1.9821 | 432.4 | 436.7 | -1.67 | 4.52 | 4258 | 956 | 0.5 | 0.5
2018-04-19 11:37 | 3921 | 455.2 | 445.1 | 258.2 | 178.4 | 165.4 | 422.2 | 417.1 | 266.6 | 114 | 105.4 | 420.4 | 13.7 | 449.5 | 417 | 297.7 | 121.1 | 244 | 62.2 | 432 | 418.6 | 317.9 | 141.4 | 278.5 | 123.2 | 427.3 | 409.8 | 294.5 | 121 | 231 | 77.3 |  |  |  |  | 140.4 | 506.4 | 94.6 | 505.9 | 502.5 | 45.5 | 325.1 | 105.6 | 205.6 | 218.2 | 353.2 | 155.3 | 496.8 | 328 | 121.1 | 87.2 | 81 | 79.3 |  |  | 468.9 | 246.4 | 330.2 | [6 empty] | 68.9 | 362.2 | -1.77 | 6.44 | 5.18 | 29.2663 | 0.465 | 1.9822 | 432 | 436.3 | -1.71 | 4.46 | 4259 | 956 | 0.5 | 0.5
2018-04-19 11:37 | 3922 | 454.7 | 444.7 | 257.7 | 177.9 | 165.2 | 421.8 | 416.8 | 267.3 | 113.9 | 105.3 | 420 | 13.7 | 449 | 416.4 | 297.2 | 124.3 | 243.6 | 60.5 | 431.5 | 418 | 317.4 | 144 | 277.9 | 122.6 | 426.8 | 408.3 | 294 | 119.9 | 230.5 | 76.2 |  |  |  |  | 140.5 | 505.9 | 94.4 | 505.3 | 502.1 | 46.3 | 324.7 | 105.5 | 202.8 | 218.3 | 353.1 | 155.2 | 496.3 | 327.5 | 121.3 | 87.3 | 81.3 | 79.3 |  |  | 468.4 | 246.1 | 330.2 | [6 empty] | 69.7 | 360 | -1.69 | 6.45 | 5.21 | 34.7276 | 0.5304 | 1.9819 | 431.6 | 435.8 | -1.68 | 4.45 | 4260 | 956 | 0.5 | 0.5
2018-04-19 11:37 | 3923 | 454.3 | 444.4 | 257.5 | 177.9 | 165 | 421.3 | 416.5 | 268.3 | 113.7 | 105 | 419.6 | 13.7 | 448.5 | 416.3 | 296.8 | 124.1 | 243.1 | 60.3 | 431 | 417.5 | 316.9 | 143.5 | 277.5 | 123.8 | 426.4 | 407.5 | 293.5 | 117.9 | 230 | 75 |  |  |  |  | 140.6 | 505.4 | 94.1 | 504.7 | 502 | 46.6 | 324.2 | 105.2 | 198.7 | 217.9 | 352.9 | 155.2 | 495.7 | 326.9 | 121.3 | 87.1 | 81.5 | 79.2 |  |  | 467.8 | 245.8 | 330.1 | [6 empty] | 68.5 | 360 | -1.58 | 6.47 | 5.17 | 26.6037 | 0.6216 | 1.9815 | 431.2 | 435.3 | -1.62 | 4.46 | 4261 | 956.1 | 0.5 | 0.5
2018-04-19 11:37 | 3924 | 453.9 | 444 | 257.6 | 178.1 | 165 | 420.9 | 416.1 | 268.5 | 113.7 | 104.7 | 419.1 | 13.7 | 448 | 415.6 | 296.4 | 123.9 | 242.7 | 60.6 | 430.6 | 417.2 | 316.4 | 141.2 | 277 | 125.2 | 426 | 407.4 | 293 | 117.5 | 229.4 | 73.3 |  |  |  |  | 140.6 | 504.8 | 93.1 | 504.1 | 501.7 | 47.4 | 323.8 | 105.2 | 198.9 | 218.5 | 352.8 | 155.1 | 495.1 | 326.4 | 121.3 | 87.1 | 81.7 | 79.2 |  |  | 467.3 | 245.5 | 330 | [6 empty] | 66.7 | 358.5 | -1.74 | 6.47 | 5.17 | 36.8419 | 0.4013 | 1.9813 | 430.8 | 434.9 | -1.69 | 4.46 | 4262 | 956.1 | 0.5 | 0.5
2018-04-19 11:37 | 3925 | 453.5 | 443.6 | 257.3 | 178.1 | 164.6 | 420.4 | 415.8 | 268.5 | 113.5 | 104.6 | 418.5 | 13.7 | 447.5 | 414.4 | 295.9 | 122.6 | 242.2 | 58.9 | 430.1 | 416.6 | 315.8 | 140.8 | 276.4 | 124.7 | 425.6 | 407.5 | 292.5 | 118 | 228.8 | 71.9 |  |  |  |  | 140.7 | 504.3 | 93.5 | 503.6 | 501.1 | 48.5 | 323.4 | 105.1 | 202.7 | 219.9 | 352.6 | 155 | 494.6 | 325.9 | 121.1 | 87.2 | 81.7 | 79.1 |  |  | 466.8 | 245.2 | 330 | [6 empty] | 66.2 | 357.5 | -1.7 | 6.45 | 5.09 | 29.5966 | 0.3428 | 1.9826 | 430.4 | 434.4 | -1.67 | 4.44 | 4263 | 956.2 | 0.5 | 0.5
2018-04-19 11:37 | 3926 | 453 | 443.1 | 256.6 | 177.8 | 163.7 | 420 | 415.3 | 268.3 | 113.2 | 104.5 | 418.1 | 13.7 | 447 | 413.6 | 295.4 | 121.7 | 241.7 | 58.3 | 429.6 | 416.3 | 315.3 | 143.8 | 275.8 | 124.4 | 425.1 | 407 | 292.1 | 118.5 | 228.2 | 71.3 |  |  |  |  | 141 | 503.8 | 94.6 | 503 | 500.5 | 49.1 | 322.9 | 105 | 203.2 | 221 | 352.5 | 155 | 494 | 325.3 | 121.2 | 87.5 | 81.7 | 79.1 |  |  | 466.3 | 244.8 | 329.9 | [6 empty] | 66.3 | 357.4 | -1.66 | 6.45 | 5.03 | 33.3676 | 0.4702 | 1.9826 | 429.9 | 433.9 | -1.65 | 4.44 | 4264 | 956.2 | 0.5 | 0.5
2018-04-19 11:37 | 3927 | 452.5 | 442.7 | 256.7 | 177.3 | 162.6 | 419.5 | 414.8 | 268.4 | 113 | 104.4 | 417.6 | 13.7 | 446.5 | 413.9 | 295 | 123.6 | 241.3 | 57.9 | 429.1 | 416.2 | 314.8 | 144.9 | 275.2 | 122.6 | 424.7 | 406.3 | 291.6 | 119.8 | 227.7 | 71.6 |  |  |  |  | 141 | 503.2 | 94.9 | 502.4 | 499.8 | 49.8 | 322.4 | 104.9 | 198.9 | 222 | 352.3 | 154.9 | 493.5 | 324.7 | 121.4 | 87.4 | 81.7 | 79.1 |  |  | 465.8 | 244.4 | 329.8 | [6 empty] | 66.6 | 356.8 | -1.68 | 6.34 | 5 | 35.6006 | 0.4048 | 1.9815 | 429.4 | 433.5 | -1.66 | 4.4 | 4265 | 956.2 | 0.5 | 0.5
2018-04-19 11:37 | 3928 | 452 | 442.3 | 256.7 | 176.5 | 162.1 | 419.1 | 414.4 | 268.8 | 112.6 | 104.2 | 417.1 | 13.7 | 446.1 | 414.3 | 294.5 | 124 | 240.8 | 58.4 | 428.7 | 415.6 | 314.2 | 144.7 | 274.4 | 121.4 | 424.2 | 405.9 | 291.1 | 119.3 | 227.2 | 72.4 |  |  |  |  | 141.1 | 502.7 | 94.2 | 501.8 | 499 | 50.2 | 322 | 104.9 | 195 | 222.1 | 352.2 | 154.9 | 492.9 | 324.2 | 121.6 | 87.1 | 81.7 | 79.1 |  |  | 465.3 | 244.2 | 329.7 | [6 empty] | 67.2 | 357.9 | -1.65 | 6.48 | 5.13 | 34.9824 | 0.379 | 1.9827 | 429 | 433 | -1.65 | 4.46 | 4266 | 956.3 | 0.5 | 0.5
2018-04-19 11:37 | 3929 | 451.6 | 441.9 | 256.3 | 175.9 | 161.8 | 418.6 | 414 | 268.9 | 112.3 | 104 | 416.7 | 13.7 | 445.6 | 413.7 | 294.1 | 122.1 | 240.4 | 58.5 | 428.2 | 415 | 313.8 | 145 | 273.7 | 119.4 | 423.8 | 406.3 | 290.7 | 119.3 | 226.7 | 72.6 |  |  |  |  | 141.2 | 502.2 | 94.3 | 501.2 | 498.2 | 50 | 321.7 | 105.1 | 193.8 | 221.3 | 352 | 154.8 | 492.4 | 323.6 | 121.5 | 86.9 | 81.8 | 79.1 |  |  | 464.8 | 243.9 | 329.6 | [6 empty] | 67.5 | 358.1 | -1.56 | 6.43 | 5.07 | 30.0953 | 0.4599 | 1.9821 | 428.6 | 432.5 | -1.61 | 4.44 | 4267 | 956.3 | 0.5 | 0.5
2018-04-19 11:37 | 3930 | 451.2 | 441.4 | 255.5 | 175.3 | 161.3 | 418.3 | 413.6 | 268.8 | 112 | 103.7 | 416.3 | 13.7 | 445.1 | 413.5 | 293.6 | 121.1 | 240 | 58.9 | 427.8 | 414.8 | 313.3 | 140.9 | 273.1 | 121.4 | 423.4 | 405.7 | 290.3 | 118.2 | 226.1 | 74.2 |  |  |  |  | 141.3 | 501.6 | 94.1 | 500.6 | 497.6 | 49.4 | 321.3 | 105 | 194.4 | 219.7 | 351.9 | 154.8 | 491.9 | 323.1 | 121.3 | 86.9 | 81.7 | 79.2 |  |  | 464.2 | 243.6 | 329.5 | [6 empty] | 67.6 | 356.3 | -1.44 | 6.42 | 5.12 | 28.5072 | 0.2448 | 1.9822 | 428.1 | 432.1 | -1.54 | 4.43 | 4268 | 956.3 | 0.5 | 0.5
2018-04-19 11:37 | 3931 | 450.7 | 441 | 254.8 | 175.1 | 161.1 | 417.9 | 413.2 | 268.9 | 111.7 | 103.4 | 415.8 | 13.7 | 444.6 | 413.1 | 293.1 | 121.3 | 239.7 | 58.8 | 427.3 | 414.6 | 312.9 | 139.5 | 272.4 | 123.4 | 423 | 405 | 289.9 | 116.9 | 225.6 | 74.8 |  |  |  |  | 141.4 | 501.1 | 92.9 | 500.1 | 497.4 | 49.3 | 320.8 | 104.9 | 195.9 | 218.6 | 351.8 | 154.7 | 491.4 | 322.5 | 121 | 86.9 | 81.7 | 79.2 |  |  | 463.7 | 243.2 | 329.4 | [6 empty] | 68.5 | 356.4 | -1.42 | 6.32 | 5.12 | 31.6033 | 0.3773 | 1.9823 | 427.8 | 431.6 | -1.53 | 4.4 | 4269 | 956.4 | 0.5 | 0.5
2018-04-19 11:37 | 3932 | 450.3 | 440.6 | 254.3 | 175.2 | 161 | 417.6 | 412.9 | 268.6 | 111.4 | 102.9 | 415.4 | 13.7 | 444.2 | 412.8 | 292.6 | 121.1 | 239.2 | 58.3 | 426.8 | 414 | 312.3 | 139 | 271.8 | 121.3 | 422.6 | 404.7 | 289.4 | 116.4 | 225.1 | 74.4 |  |  |  |  | 141.4 | 500.6 | 91.7 | 499.5 | 497.1 | 49.1 | 320.1 | 105.1 | 195.9 | 217 | 351.6 | 154.6 | 490.9 | 322 | 120.9 | 87.1 | 81.7 | 79.2 |  |  | 463.2 | 242.8 | 329.3 | [6 empty] | 70.2 | 359.1 | -1.58 | 6.51 | 5.05 | 44.799 | 0.2293 | 1.9823 | 427.4 | 431.2 | -1.62 | 4.47 | 4270 | 956.4 | 0.5 | 0.5
2018-04-19 11:37 | 3933 | 449.9 | 440.2 | 254.3 | 174.8 | 160.8 | 417.2 | 412.5 | 268.5 | 111.1 | 102.4 | 415.1 | 13.7 | 443.7 | 412.5 | 292.1 | 121.1 | 238.8 | 57.6 | 426.4 | 413.5 | 311.7 | 139.4 | 271.2 | 121.6 | 422.1 | 404.3 | 289 | 116.1 | 224.6 | 73.2 |  |  |  |  | 141.6 | 500.1 | 91.1 | 498.9 | 496.8 | 48.6 | 319.5 | 105.3 | 192.8 | 215.2 | 351.4 | 154.6 | 490.3 | 321.4 | 121.1 | 87.1 | 81.8 | 79.3 |  |  | 462.7 | 242.4 | 329.2 | [6 empty] | 71.2 | 359.2 | -1.55 | 6.49 | 5.07 | 92.5573 | 0.4049 | 1.9822 | 427 | 430.7 | -1.61 | 4.46 | 4271 | 956.5 | 0.5 | 0.5
2018-04-19 11:37 | 3934 | 449.5 | 439.7 | 254 | 174.2 | 160.5 | 416.8 | 412.1 | 268.6 | 110.8 | 101.8 | 414.8 | 13.7 | 443.2 | 412 | 291.6 | 120.3 | 238.4 | 57.2 | 425.9 | 412.7 | 311.2 | 139.7 | 270.7 | 122.6 | 421.7 | 404 | 288.5 | 116.3 | 224.1 | 73.1 |  |  |  |  | 141.5 | 499.5 | 91.7 | 498.4 | 496.4 | 48.4 | 318.9 | 105.3 | 187.6 | 214.3 | 351.3 | 154.5 | 489.7 | 320.9 | 121.3 | 86.5 | 81.9 | 79.4 |  |  | 462.1 | 242 | 329.1 | [6 empty] | 72.2 | 358.7 | -1.76 | 6.43 | 5.06 | 369.2257 | 0.348 | 1.9815 | 426.6 | 430.3 | -1.72 | 4.44 | 4272 | 956.5 | 0.5 | 0.5
2018-04-19 11:37 | 3935 | 449.1 | 439.3 | 253.5 | 173.8 | 160.3 | 416.3 | 411.8 | 267.7 | 110.5 | 101.4 | 414.4 | 13.7 | 442.7 | 411.6 | 291.1 | 119.8 | 237.9 | 57.1 | 425.4 | 412.3 | 310.8 | 138.7 | 270.2 | 124.2 | 421.2 | 403.7 | 288.1 | 117.5 | 223.6 | 73.5 |  |  |  |  | 141.5 | 499 | 91.7 | 497.8 | 495.9 | 48.2 | 318.4 | 105.2 | 180.3 | 213 | 351.1 | 154.5 | 489.1 | 320.3 | 121.2 | 86.2 | 81.9 | 79.3 |  |  | 461.6 | 241.7 | 329 | [6 empty] | 73.6 | 358.5 | -1.76 | 6.34 | 5.11 | 565.049 | 0.46 | 1.9822 | 426.2 | 429.8 | -1.72 | 4.41 | 4273 | 956.5 | 0.5 | 0.5
2018-04-19 11:37 | 3936 | 448.5 | 439 | 253 | 173.4 | 160.3 | 415.8 | 411.4 | 265.9 | 110.5 | 101 | 413.9 | 13.7 | 442.3 | 410.7 | 290.7 | 120.5 | 237.4 | 56.5 | 425 | 411.9 | 310.3 | 137.7 | 269.7 | 121.5 | 420.8 | 403.2 | 287.6 | 117.8 | 223.2 | 74.3 |  |  |  |  | 141.5 | 498.5 | 91.7 | 497.2 | 495.2 | 47.9 | 317.9 | 105 | 176.6 | 211.8 | 351 | 154.4 | 488.6 | 319.8 | 121.2 | 86.7 | 81.8 | 79.2 |  |  | 461.2 | 241.4 | 328.9 | [6 empty] | 74.8 | 356.1 | -1.8 | 6.21 | 5.11 | 581.3671 | 0.3602 | 1.9823 | 425.7 | 429.4 | -1.75 | 4.36 | 4274 | 956.6 | 0.5 | 0.5
2018-04-19 11:37 | 3937 | 447.9 | 438.6 | 252.8 | 173 | 160.3 | 415.3 | 411.1 | 263.9 | 110.1 | 100.8 | 413.4 | 13.7 | 441.8 | 410.2 | 290.2 | 121.8 | 236.9 | 56.3 | 424.5 | 411.3 | 309.7 | 138 | 269.1 | 116.9 | 420.4 | 402.7 | 287.1 | 116.9 | 222.8 | 75.6 |  |  |  |  | 141.6 | 498 | 92.7 | 496.6 | 494.7 | 47.6 | 317.5 | 104.9 | 181 | 210.1 | 350.8 | 154.3 | 488 | 319.3 | 121.4 | 86.7 | 81.8 | 79.2 |  |  | 460.7 | 241 | 328.8 | [6 empty] | 74.2 | 355.5 | -1.72 | 6.38 | 4.94 | 564.0266 | 0.4979 | 1.9827 | 425.3 | 428.9 | -1.7 | 4.41 | 4275 | 956.6 | 0.5 | 0.5
2018-04-19 11:37 | 3938 | 447.4 | 438.2 | 252.6 | 173 | 160.1 | 414.9 | 410.8 | 262.5 | 109.6 | 100.7 | 412.9 | 13.7 | 441.3 | 409.7 | 289.7 | 121.6 | 236.4 | 57.3 | 424 | 410.7 | 309.3 | 138.5 | 268.4 | 117.8 | 420 | 401.9 | 286.6 | 116.6 | 222.3 | 75.2 |  |  |  |  | 141.8 | 497.4 | 93.5 | 496.1 | 494.2 | 47.2 | 317 | 104.7 | 184.4 | 207.6 | 350.6 | 154.3 | 487.5 | 318.8 | 121.3 | 86.4 | 81.8 | 79.3 |  |  | 460.2 | 240.6 | 328.7 | [6 empty] | 72.5 | 357.2 | -1.8 | 6.29 | 4.97 | 573.6183 | 0.5668 | 1.9837 | 424.8 | 428.5 | -1.74 | 4.39 | 4276 | 956.7 | 0.5 | 0.5
2018-04-19 11:37 | 3939 | 446.9 | 437.8 | 252.2 | 173.2 | 160.5 | 414.6 | 410.4 | 262.2 | 109.2 | 100.7 | 412.6 | 13.7 | 440.8 | 408.8 | 289.3 | 120.8 | 236 | 58.5 | 423.6 | 409.9 | 308.9 | 138.4 | 267.9 | 120.4 | 419.6 | 401.4 | 286.2 | 115.6 | 221.9 | 74.8 |  |  |  |  | 141.7 | 496.9 | 94 | 495.5 | 493.6 | 46.8 | 316.3 | 105 | 182.9 | 205.9 | 350.5 | 154.3 | 486.9 | 318.3 | 121.1 | 86.7 | 81.8 | 79.4 |  |  | 459.7 | 240 | 328.6 | [6 empty] | 70.7 | 355.9 | -1.82 | 6.28 | 4.99 | 590.1752 | 0.6649 | 1.9819 | 424.5 | 428 | -1.74 | 4.38 | 4277 | 956.7 | 0.5 | 0.5
2018-04-19 11:37 | 3940 | 446.5 | 437.3 | 251.7 | 173.4 | 160.6 | 414.3 | 410 | 261.9 | 109 | 100.5 | 412.2 | 13.7 | 440.4 | 408.7 | 288.8 | 118.7 | 235.6 | 57.8 | 423.1 | 409.6 | 308.4 | 137.4 | 267.3 | 120.8 | 419.2 | 401.3 | 285.7 | 115.4 | 221.5 | 74.1 |  |  |  |  | 141.5 | 496.4 | 93.9 | 495 | 492.7 | 46.9 | 315.6 | 105.3 | 182.4 | 205 | 350.3 | 154.2 | 486.4 | 317.8 | 121.2 | 87.1 | 81.8 | 79.4 |  |  | 459.2 | 239.5 | 328.5 | [6 empty] | 68.1 | 351 | -1.66 | 6.36 | 5.04 | 587.4412 | 0.534 | 1.9822 | 424.1 | 427.6 | -1.66 | 4.39 | 4278 | 956.7 | 0.5 | 0.5
2018-04-19 11:37 | 3941 | 446.1 | 436.9 | 251.4 | 173.6 | 160.5 | 414 | 409.6 | 261.5 | 109 | 100.4 | 411.8 | 13.7 | 439.9 | 408.7 | 288.3 | 119.2 | 235.1 | 57.5 | 422.7 | 409.6 | 308 | 136.4 | 266.9 | 120.3 | 418.7 | 401.4 | 285.1 | 116.8 | 221 | 74.7 |  |  |  |  | 141.4 | 495.9 | 93.8 | 494.4 | 492 | 47 | 314.9 | 105.3 | 182.8 | 204.7 | 350.2 | 154.2 | 485.9 | 317.3 | 121.3 | 87.4 | 81.7 | 79.3 |  |  | 458.7 | 239.1 | 328.4 | [6 empty] | 67.2 | 348.2 | -1.62 | 6.49 | 5.08 | 587.4015 | 0.2345 | 1.9821 | 423.7 | 427.1 | -1.64 | 4.43 | 4279 | 956.8 | 0.5 | 0.5
2018-04-19 11:37 | 3942 | 445.7 | 436.5 | 251 | 173.8 | 160.3 | 413.7 | 409.3 | 261.5 | 108.7 | 100.1 | 411.4 | 13.7 | 439.5 | 408.2 | 287.8 | 119 | 234.6 | 56.9 | 422.2 | 408.9 | 307.5 | 135.8 | 266.5 | 120.2 | 418.3 | 401 | 284.7 | 118.2 | 220.5 | 74.1 |  |  |  |  | 141.6 | 495.3 | 93.8 | 493.9 | 491.7 | 46.7 | 314.4 | 105.1 | 182.2 | 204.1 | 350 | 154.2 | 485.3 | 316.8 | 121.3 | 87.8 | 81.7 | 79.2 |  |  | 458.2 | 238.7 | 328.3 | [6 empty] | 68.4 | 350.1 | -1.69 | 6.54 | 5.16 | 573.4968 | 0.4412 | 1.983 | 423.3 | 426.7 | -1.67 | 4.45 | 4280 | 956.8 | 0.5 | 0.5
2018-04-19 11:37 | 3943 | 445.2 | 436.2 | 250.2 | 173.8 | 160.3 | 413.2 | 408.9 | 261.6 | 108.3 | 100.2 | 411 | 13.7 | 439 | 408.1 | 287.2 | 117.6 | 234.2 | 56.1 | 421.8 | 408.2 | 307 | 135.7 | 266.2 | 120.6 | 417.9 | 400.4 | 284.2 | 119.1 | 220 | 73.9 |  |  |  |  | 141.9 | 494.8 | 94.3 | 493.3 | 491.1 | 46.8 | 314 | 105.1 | 181.4 | 203.6 | 349.9 | 154.1 | 484.8 | 316.2 | 121.5 | 88 | 81.7 | 79.2 |  |  | 457.7 | 238.4 | 328.2 | [6 empty] | 69.7 | 352.8 | -1.53 | 6.47 | 5.17 | 576.1785 | 0.5083 | 1.982 | 422.9 | 426.2 | -1.59 | 4.44 | 4281 | 956.8 | 0.5 | 0.5
2018-04-19 11:37 | 3944 | 444.7 | 435.9 | 249.1 | 173.7 | 160.1 | 412.7 | 408.6 | 262.1 | 108 | 100.3 | 410.5 | 13.7 | 438.5 | 408.3 | 286.7 | 117.7 | 233.8 | 58.1 | 421.3 | 408 | 306.5 | 135.6 | 265.8 | 117.9 | 417.5 | 399.8 | 283.7 | 117.7 | 219.5 | 73.1 |  |  |  |  | 142.3 | 494.3 | 93.5 | 492.7 | 490.3 | 46.8 | 313.4 | 105.1 | 179.5 | 204.7 | 349.7 | 154.1 | 484.2 | 315.7 | 121.6 | 87.9 | 81.8 | 79.1 |  |  | 457.2 | 238.1 | 328.1 | [6 empty] | 71.2 | 355.2 | -1.72 | 6.66 | 5.14 | 559.9703 | 0.3775 | 1.983 | 422.5 | 425.8 | -1.7 | 4.51 | 4282 | 956.9 | 0.5 | 0.5
2018-04-19 11:37 | 3945 | 444.3 | 435.4 | 248.3 | 173.5 | 159.9 | 412.3 | 408.3 | 262.5 | 108.1 | 100 | 410 | 13.7 | 438.1 | 407.7 | 286.2 | 119.4 | 233.3 | 58.2 | 420.8 | 408 | 306 | 137.3 | 265.2 | 115.9 | 417 | 399.3 | 283.3 | 115.3 | 219 | 73.2 |  |  |  |  | 142.5 | 493.8 | 91.5 | 492.2 | 489.7 | 46.4 | 312.9 | 105.2 | 176.7 | 207 | 349.6 | 154 | 483.7 | 315.1 | 121.6 | 87.3 | 81.9 | 78.8 |  |  | 456.7 | 237.7 | 328 | [6 empty] | 72.5 | 357.2 | -1.71 | 6.62 | 5.05 | 563.0287 | 0.6546 | 1.9823 | 422.1 | 425.3 | -1.69 | 4.5 | 4283 | 956.9 | 0.5 | 0.5
2018-04-19 11:37 | 3946 | 443.9 | 435 | 248 | 173.1 | 160 | 412 | 407.9 | 261.9 | 108.2 | 99.9 | 409.6 | 13.7 | 437.6 | 407.2 | 285.8 | 120.3 | 232.8 | 57.8 | 420.4 | 407.6 | 305.6 | 139.5 | 264.7 | 115 | 416.6 | 398.7 | 282.8 | 113.4 | 218.6 | 72.1 |  |  |  |  | 142.6 | 493.3 | 90.2 | 491.6 | 489.2 | 46.1 | 312.3 | 105.3 | 173.4 | 208.6 | 349.4 | 154 | 483.1 | 314.6 | 121.5 | 86.7 | 81.8 | 78.5 |  |  | 456.2 | 237.3 | 327.9 | [6 empty] | 73 | 357.4 | -1.72 | 6.58 | 4.89 | 558.731 | 0.4326 | 1.9834 | 421.7 | 424.9 | -1.7 | 4.49 | 4284 | 957 | 0.5 | 0.5
2018-04-19 11:37 | 3947 | 443.5 | 434.6 | 247.3 | 173.1 | 160.1 | 411.6 | 407.6 | 261.1 | 108.1 | 99.8 | 409.2 | 13.7 | 437.2 | 406.8 | 285.3 | 120.9 | 232.3 | 57 | 419.9 | 406.7 | 305.3 | 139.2 | 264.2 | 113.3 | 416.2 | 397.9 | 282.3 | 113.8 | 218.2 | 73.3 |  |  |  |  | 142.5 | 492.8 | 89.8 | 491.1 | 489.1 | 45.9 | 311.8 | 105.2 | 171.1 | 208.1 | 349.3 | 153.9 | 482.6 | 314.1 | 121.3 | 86.7 | 81.8 | 78.6 |  |  | 455.7 | 236.9 | 327.8 | [6 empty] | 73.6 | 357.3 | -1.51 | 6.54 | 5.05 | 554.3833 | 0.5187 | 1.9824 | 421.3 | 424.4 | -1.6 | 4.48 | 4285 | 957 | 0.5 | 0.5
2018-04-19 11:37 | 3948 | 443 | 434.3 | 246.5 | 173.2 | 160.3 | 411.2 | 407.2 | 259.8 | 107.8 | 99.4 | 408.8 | 13.7 | 436.7 | 406.3 | 284.8 | 120.7 | 231.8 | 56.8 | 419.5 | 406.2 | 304.9 | 136.2 | 263.7 | 114.2 | 415.8 | 397.6 | 281.9 | 114.4 | 217.7 | 75.8 |  |  |  |  | 142.5 | 492.3 | 89.8 | 490.5 | 488.7 | 45.8 | 311.3 | 105.1 | 172.2 | 206.8 | 349.1 | 153.9 | 482.1 | 313.5 | 121.4 | 86.3 | 81.7 | 78.6 |  |  | 455.2 | 236.4 | 327.7 | [6 empty] | 74.8 | 354.9 | -1.59 | 6.42 | 5.18 | 578.2792 | 0.4343 | 1.9821 | 420.9 | 424 | -1.64 | 4.43 | 4286 | 957 | 0.5 | 0.5
2018-04-19 11:37 | 3949 | 442.5 | 433.9 | 245.4 | 173.7 | 160.4 | 410.8 | 407 | 260.2 | 107.7 | 99.6 | 408.4 | 13.7 | 436.3 | 405 | 284.4 | 119.8 | 231.3 | 58.4 | 419.1 | 405.9 | 304.4 | 135.8 | 263.2 | 116.2 | 415.4 | 397.8 | 281.5 | 115.1 | 217.4 | 76.5 |  |  |  |  | 142.4 | 491.7 | 89.6 | 490 | 487.4 | 45.6 | 310.9 | 105.2 | 174.1 | 207.1 | 349 | 153.8 | 481.5 | 313 | 121.7 | 85.8 | 81.7 | 78.6 |  |  | 454.7 | 236.1 | 327.6 | [6 empty] | 76.2 | 353 | -1.7 | 6.4 | 5.08 | 570.6882 | 0.2966 | 1.9817 | 420.5 | 423.6 | -1.7 | 4.41 | 4287 | 957.1 | 0.5 | 0.5
2018-04-19 11:37 | 3950 | 442 | 433.5 | 244.7 | 174.2 | 160.6 | 410.4 | 406.7 | 260.5 | 107.5 | 99.6 | 408 | 13.7 | 435.8 | 404.5 | 284 | 119.5 | 230.8 | 59.8 | 418.6 | 405.4 | 304 | 136.9 | 262.7 | 115.9 | 414.9 | 397.6 | 281.1 | 115.1 | 217.1 | 76.2 |  |  |  |  | 142 | 491.2 | 89 | 489.4 | 485.9 | 45.5 | 310.4 | 105.4 | 175.2 | 207.3 | 348.8 | 153.8 | 481 | 312.6 | 121.8 | 86.1 | 81.7 | 78.7 |  |  | 454.2 | 235.7 | 327.5 | [6 empty] | 76.9 | 353.4 | -1.58 | 6.62 | 4.99 | 568.9768 | 0.3689 | 1.9822 | 420.1 | 423.1 | -1.64 | 4.49 | 4288 | 957.1 | 0.5 | 0.5
2018-04-19 11:37 | 3951 | 441.6 | 433.1 | 244.5 | 174.4 | 160.7 | 410.1 | 406.3 | 260.9 | 107.3 | 99.3 | 407.5 | 13.7 | 435.4 | 404.2 | 283.6 | 119.5 | 230.4 | 58.5 | 418.2 | 405 | 303.5 | 138 | 262.2 | 116.4 | 414.5 | 397.1 | 280.7 | 112.9 | 216.8 | 74.7 |  |  |  |  | 141.9 | 490.7 | 87.4 | 488.9 | 485.7 | 45.6 | 309.8 | 105.3 | 175.8 | 206.5 | 348.6 | 153.7 | 480.5 | 312 | 121.7 | 86.4 | 81.6 | 78.9 |  |  | 453.7 | 235.3 | 327.3 | [6 empty] | 77.2 | 352 | -1.64 | 6.61 | 4.99 | 570.3642 | 0.3224 | 1.9833 | 419.7 | 422.7 | -1.67 | 4.48 | 4289 | 957.2 | 0.5 | 0.5
2018-04-19 11:37 | 3952 | 441.3 | 432.7 | 244.3 | 174.7 | 160.5 | 409.7 | 406 | 261.1 | 107 | 99.2 | 407.1 | 13.6 | 434.9 | 404.8 | 283.3 | 120.8 | 229.9 | 57.9 | 417.7 | 404.7 | 303.1 | 138 | 261.5 | 116 | 414.1 | 396.4 | 280.2 | 112 | 216.5 | 73.9 |  |  |  |  | 142.4 | 490.2 | 87.2 | 488.3 | 485.4 | 45.5 | 309.2 | 105.4 | 177.6 | 206.1 | 348.5 | 153.7 | 479.9 | 311.5 | 121.7 | 86.7 | 81.5 | 79 |  |  | 453.2 | 234.9 | 327.2 | [6 empty] | 76.6 | 352.3 | -1.64 | 6.51 | 5.02 | 569.8379 | 0.474 | 1.9824 | 419.4 | 422.2 | -1.67 | 4.45 | 4290 | 957.2 | 0.5 | 0.5
2018-04-19 11:37 | 3953 | 440.9 | 432.2 | 243.9 | 174.6 | 160.3 | 409.3 | 405.7 | 261 | 106.5 | 98.9 | 406.6 | 13.6 | 434.5 | 404.1 | 282.9 | 121.4 | 229.5 | 58.1 | 417.3 | 404.2 | 302.6 | 137 | 261 | 115 | 413.6 | 395.8 | 279.7 | 111.6 | 216.3 | 73.8 |  |  |  |  | 142.8 | 489.7 | 87.1 | 487.7 | 484.3 | 45.2 | 308.6 | 105.5 | 178.2 | 205.8 | 348.3 | 153.6 | 479.4 | 310.9 | 122 | 87.2 | 81.7 | 79 |  |  | 452.7 | 234.5 | 327.1 | [6 empty] | 75.8 | 352.4 | -1.58 | 6.53 | 5 | 569.3204 | 0.5789 | 1.9818 | 418.9 | 421.8 | -1.64 | 4.45 | 4291 | 957.2 | 0.5 | 0.5
2018-04-19 11:37 | 3954 | 440.5 | 431.8 | 243.6 | 174.3 | 160.2 | 409 | 405.4 | 261.2 | 106.1 | 98.6 | 406.1 | 13.6 | 434 | 403.1 | 282.6 | 121.8 | 229.1 | 58.7 | 416.8 | 403.9 | 302.2 | 136.4 | 260.5 | 115.4 | 413.2 | 395.4 | 279.1 | 110.3 | 216 | 72.9 |  |  |  |  | 143.1 | 489.2 | 86.7 | 487.2 | 483.3 | 45.1 | 308 | 105.6 | 175.4 | 205.8 | 348.1 | 153.6 | 478.8 | 310.3 | 122 | 87.2 | 81.8 | 79 |  |  | 452.2 | 234.1 | 327 | [6 empty] | 75.4 | 352.1 | -1.53 | 6.58 | 5 | 561.3148 | 0.3138 | 1.9827 | 418.5 | 421.4 | -1.61 | 4.47 | 4292 | 957.3 | 0.5 | 0.5
2018-04-19 11:37 | 3955 | 440.1 | 431.3 | 243.3 | 174.1 | 160.2 | 408.7 | 405.1 | 261 | 105.8 | 98.4 | 405.7 | 13.6 | 433.6 | 402.5 | 282.4 | 121.8 | 228.7 | 57.4 | 416.4 | 403.5 | 301.8 | 135.8 | 260 | 115.4 | 412.8 | 395.1 | 278.5 | 109.9 | 215.7 | 72.6 |  |  |  |  | 143.1 | 488.6 | 86.5 | 486.7 | 482.6 | 45.1 | 307.4 | 105.4 | 173.9 | 206 | 348 | 153.5 | 478.3 | 309.7 | 122 | 87.4 | 81.6 | 78.8 |  |  | 451.8 | 233.7 | 326.9 | [6 empty] | 75.8 | 353.9 | -1.46 | 6.59 | 5.01 | 580.5154 | 0.6324 | 1.982 | 418.2 | 420.9 | -1.57 | 4.48 | 4293 | 957.3 | 0.5 | 0.5
2018-04-19 11:37 | 3956 | 439.7 | 431 | 243 | 174.3 | 160.1 | 408.3 | 404.7 | 260.9 | 105.3 | 98.1 | 405.3 | 13.7 | 433.2 | 402.1 | 282.1 | 122.8 | 228.3 | 57.2 | 416 | 403 | 301.3 | 136 | 259.5 | 116.5 | 412.4 | 395 | 278 | 110.4 | 215.4 | 71.9 |  |  |  |  | 143.1 | 488.1 | 86.3 | 486.1 | 482 | 45 | 306.8 | 105.3 | 175.5 | 205.2 | 347.8 | 153.4 | 477.8 | 309.2 | 122.2 | 87.4 | 81.5 | 78.8 |  |  | 451.3 | 233.2 | 326.8 | [6 empty] | 76.7 | 353.5 | -1.59 | 6.48 | 4.91 | 582.0153 | 0.2811 | 1.9819 | 417.8 | 420.5 | -1.64 | 4.44 | 4294 | 957.3 | 0.5 | 0.5
2018-04-19 11:37 | 3957 | 439.2 | 430.6 | 242.4 | 174.6 | 160 | 407.9 | 404.2 | 260.9 | 104.9 | 98 | 404.9 | 13.7 | 432.7 | 401.1 | 281.9 | 122.3 | 227.8 | 58.3 | 415.5 | 402.9 | 300.8 | 135.2 | 259 | 117.3 | 412 | 394.5 | 277.6 | 110 | 215.1 | 71.7 |  |  |  |  | 143 | 487.5 | 86.5 | 485.6 | 481.4 | 44.7 | 306.2 | 105.3 | 176.7 | 203.6 | 347.7 | 153.4 | 477.2 | 308.6 | 122.1 | 87.2 | 81.7 | 78.8 |  |  | 450.7 | 232.7 | 326.7 | [6 empty] | 77.1 | 352.8 | -1.51 | 6.55 | 4.93 | 574.6666 | 0.6238 | 1.9826 | 417.4 | 420.1 | -1.6 | 4.46 | 4295 | 957.4 | 0.5 | 0.5
2018-04-19 11:37 | 3958 | 438.7 | 430.3 | 241.7 | 174.9 | 159.6 | 407.5 | 403.8 | 260.7 | 104.9 | 97.9 | 404.5 | 13.7 | 432.3 | 400.4 | 281.6 | 122.4 | 227.5 | 58.8 | 415.1 | 402.6 | 300.3 | 133.3 | 258.6 | 117 | 411.5 | 394.2 | 277.1 | 109.7 | 214.8 | 71.9 |  |  |  |  | 142.8 | 487 | 86.3 | 485 | 480.6 | 44.6 | 305.6 | 105.3 | 180.2 | 202.2 | 347.5 | 153.3 | 476.7 | 308.1 | 122.2 | 87.4 | 81.7 | 78.9 |  |  | 450.2 | 232.3 | 326.6 | [6 empty] | 78 | 352.9 | -1.54 | 6.49 | 4.94 | -11.3858 | 0.493 | 1.9821 | 417 | 419.6 | -1.62 | 4.44 | 4296 | 957.4 | 0.5 | 0.5
2018-04-19 11:37 | 3959 | 438.3 | 430 | 242 | 174.7 | 159.2 | 407.2 | 403.5 | 260.5 | 104.9 | 97.8 | 404.1 | 13.6 | 431.8 | 400.4 | 281.2 | 119.7 | 227.1 | 58.7 | 414.6 | 402 | 299.8 | 132 | 258.2 | 116.4 | 411.1 | 394 | 276.6 | 110.9 | 214.5 | 71.8 |  |  |  |  | 142.8 | 486.4 | 86 | 484.5 | 479.5 | 44.8 | 305 | 105.2 | 182.6 | 201.2 | 347.3 | 153.2 | 476.3 | 307.6 | 122.2 | 87.1 | 81.7 | 79 |  |  | 449.7 | 232 | 326.5 | [6 empty] | 79 | 353.2 | -1.62 | 6.51 | 4.99 | -1 | 0.5533 | 1.9832 | 416.6 | 419.2 | -1.66 | 4.45 | 4297 | 957.5 | 0.5 | 0.5
2018-04-19 11:37 | 3960 | 438 | 429.6 | 242.2 | 174.1 | 158.7 | 406.9 | 403.2 | 260.4 | 104.7 | 97.8 | 403.6 | 13.6 | 431.4 | 400.5 | 280.7 | 117.4 | 226.8 | 58 | 414.2 | 401.5 | 299.3 | 133.9 | 257.8 | 116.8 | 410.7 | 393.6 | 276.1 | 111.7 | 214.2 | 72 |  |  |  |  | 142.7 | 485.9 | 87 | 484 | 478.4 | 44.8 | 304.6 | 104.8 | 182.5 | 200.9 | 347.2 | 153.2 | 475.8 | 307.1 | 122.1 | 87 | 81.6 | 79 |  |  | 449.2 | 231.7 | 326.4 | [6 empty] | 79.2 | 354.1 | -1.69 | 6.5 | 5.02 | -1 | 0.431 | 1.9822 | 416.3 | 418.8 | -1.7 | 4.45 | 4298 | 957.5 | 0.5 | 0.5
2018-04-19 11:37 | 3961 | 437.7 | 429.2 | 242.6 | 173.9 | 158.3 | 406.6 | 402.9 | 260 | 104.5 | 97.7 | 403.2 | 13.6 | 430.9 | 399.8 | 280.2 | 116.4 | 226.4 | 57.5 | 413.8 | 400.9 | 298.8 | 134 | 257.3 | 119.3 | 410.4 | 392.9 | 275.6 | 112.2 | 213.9 | 72.5 |  |  |  |  | 142.4 | 485.4 | 88.1 | 483.4 | 477.8 | 45 | 304.2 | 104.5 | 183.8 | 199.4 | 347 | 153.1 | 475.3 | 306.6 | 122.2 | 87.3 | 81.7 | 79 |  |  | 448.7 | 231.4 | 326.3 | [6 empty] | 78.8 | 354.3 | -1.64 | 6.45 | 5.04 | -1 | 0.3725 | 1.9818 | 415.9 | 418.3 | -1.68 | 4.43 | 4299 | 957.5 | 0.5 | 0.5
2018-04-19 11:37 | 3962 | 437.3 | 428.7 | 242.9 | 173.9 | 158.3 | 406.3 | 402.5 | 260 | 104.4 | 97.8 | 402.8 | 13.7 | 430.5 | 399.2 | 279.7 | 116 | 226.1 | 58.9 | 413.3 | 400.5 | 298.3 | 134 | 256.9 | 120.3 | 410 | 392.5 | 275.1 | 112.9 | 213.6 | 71.7 |  |  |  |  | 142.2 | 484.9 | 87.9 | 482.9 | 477.8 | 45.4 | 303.8 | 104.7 | 186.6 | 197.3 | 346.9 | 153.1 | 474.8 | 306.1 | 122.1 | 87.4 | 81.7 | 78.9 |  |  | 448.2 | 231.2 | 326.3 | [6 empty] | 77.8 | 354 | -1.65 | 6.38 | 5.02 | -1 | 0.5533 | 1.9824 | 415.5 | 417.9 | -1.68 | 4.41 | 4300 | 957.6 | 0.5 | 0.5
2018-04-19 11:37 | 3963 | 436.8 | 428.3 | 242.5 | 174.1 | 158.3 | 406 | 402.2 | 259.2 | 104.5 | 97.8 | 402.4 | 13.7 | 430 | 397.9 | 279.2 | 115.2 | 225.8 | 57.9 | 412.9 | 400.1 | 297.7 | 133.2 | 256.4 | 120.7 | 409.6 | 392.4 | 274.6 | 113.1 | 213.3 | 71.7 |  |  |  |  | 142.4 | 484.4 | 88.4 | 482.3 | 477.9 | 45.5 | 303.4 | 104.9 | 187.8 | 196 | 346.7 | 153 | 474.3 | 305.6 | 122.1 | 87.5 | 81.7 | 78.8 |  |  | 447.8 | 230.8 | 326.2 | [6 empty] | 77.5 | 353.2 | -1.63 | 6.43 | 4.98 | -1 | 0.4482 | 1.9825 | 415.1 | 417.5 | -1.67 | 4.42 | 4301 | 957.6 | 0.5 | 0.5
2018-04-19 11:37 | 3964 | 436.4 | 428 | 242.4 | 174.2 | 158.2 | 405.7 | 401.8 | 258.5 | 104.1 | 97.6 | 402.1 | 13.6 | 429.6 | 396.9 | 278.8 | 114.9 | 225.4 | 56.4 | 412.5 | 399.9 | 297.3 | 131.3 | 255.9 | 120 | 409.2 | 392 | 274.2 | 111.6 | 213 | 70.8 |  |  |  |  | 142.6 | 483.9 | 88.8 | 481.8 | 477.5 | 45.7 | 303 | 105 | 186.3 | 195.6 | 346.6 | 153 | 473.8 | 305.1 | 122.2 | 87.2 | 81.8 | 78.8 |  |  | 447.3 | 230.4 | 326.1 | [6 empty] | 77.9 | 351.2 | -1.67 | 6.39 | 4.94 | -1 | 0.4483 | 1.9823 | 414.8 | 417.1 | -1.69 | 4.4 | 4302 | 957.7 | 0.5 | 0.5
2018-04-19 11:37 | 3965 | 436 | 427.6 | 241.8 | 174.3 | 158.2 | 405.4 | 401.5 | 257.6 | 104 | 97.5 | 401.6 | 13.7 | 429.1 | 396.9 | 278.3 | 115.4 | 225 | 57.4 | 412 | 399.4 | 296.8 | 130.4 | 255.5 | 119.1 | 408.8 | 391.7 | 273.8 | 109.7 | 212.7 | 71.3 |  |  |  |  | 142.6 | 483.4 | 89.1 | 481.3 | 476.9 | 46.1 | 302.6 | 105.1 | 184.3 | 195.9 | 346.4 | 152.9 | 473.3 | 304.6 | 121.9 | 86.9 | 81.8 | 78.8 |  |  | 446.8 | 230.1 | 326 | [6 empty] | 78.5 | 350.8 | -1.62 | 6.5 | 4.89 | -1 | 0.5792 | 1.9827 | 414.4 | 416.6 | -1.66 | 4.44 | 4303 | 957.7 | 0.5 | 0.5
2018-04-19 11:37 | 3966 | 435.6 | 427.3 | 242 | 174.4 | 158.5 | 405.1 | 401.2 | 256.9 | 103.8 | 97.3 | 401.2 | 13.6 | 428.7 | 397.5 | 277.9 | 116.2 | 224.6 | 58.8 | 411.6 | 398.5 | 296.4 | 129.7 | 255.1 | 118.3 | 408.4 | 391.6 | 273.3 | 110.3 | 212.3 | 71.6 |  |  |  |  | 142.7 | 482.8 | 89 | 480.7 | 476.5 | 46.2 | 302 | 105.2 | 184.3 | 196.2 | 346.2 | 152.9 | 472.8 | 304.1 | 121.9 | 86.8 | 81.9 | 78.8 |  |  | 446.4 | 229.6 | 325.9 | [6 empty] | 78.6 | 352.4 | -1.67 | 6.49 | 4.91 | -1 | 0.369 | 1.9825 | 414.1 | 416.2 | -1.69 | 4.44 | 4304 | 957.7 | 0.5 | 0.5
2018-04-19 11:38 | 3967 | 435.3 | 426.9 | 242.4 | 174.1 | 158.7 | 404.7 | 400.9 | 256.5 | 103.4 | 97.3 | 400.8 | 13.6 | 428.2 | 397.1 | 277.4 | 116.5 | 224.1 | 58 | 411.2 | 397.9 | 295.9 | 129.8 | 254.7 | 117.7 | 408 | 391.1 | 272.9 | 110.2 | 212 | 71.3 |  |  |  |  | 143 | 482.3 | 88.9 | 480.2 | 475.8 | 46.5 | 301.5 | 105 | 187.6 | 196.9 | 346.1 | 152.8 | 472.3 | 303.6 | 122.2 | 86.7 | 81.8 | 78.8 |  |  | 445.9 | 229.2 | 325.9 | [6 empty] | 77.8 | 351.6 | -1.72 | 6.41 | 4.92 | -1 | 0.4621 | 1.9828 | 413.7 | 415.8 | -1.71 | 4.41 | 4305 | 957.8 | 0.5 | 0.5
2018-04-19 11:38 | 3968 | 435 | 426.5 | 242.2 | 173.9 | 158.7 | 404.3 | 400.6 | 256.3 | 102.9 | 97.4 | 400.5 | 13.6 | 427.8 | 396.7 | 277 | 115.8 | 223.6 | 57.7 | 410.8 | 397.6 | 295.4 | 129.1 | 254.3 | 115.9 | 407.6 | 390.1 | 272.4 | 108.4 | 211.7 | 70.6 |  |  |  |  | 143.2 | 481.8 | 89 | 479.7 | 475.1 | 46.8 | 301 | 104.7 | 188.9 | 198.3 | 345.9 | 152.8 | 471.7 | 303.2 | 122.3 | 86.6 | 81.7 | 78.8 |  |  | 445.5 | 228.8 | 325.8 | [6 empty] | 76.8 | 350.4 | -1.84 | 6.44 | 5.02 | -1 | 0.5707 | 1.9821 | 413.4 | 415.4 | -1.77 | 4.42 | 4306 | 957.8 | 0.5 | 0.5
2018-04-19 11:38 | 3969 | 434.5 | 426.1 | 242 | 174 | 158.5 | 403.9 | 400.3 | 255.9 | 102.6 | 97.4 | 400.1 | 13.6 | 427.4 | 396.6 | 276.5 | 115.1 | 223.2 | 57.2 | 410.4 | 397.1 | 295 | 129.3 | 253.9 | 113.7 | 407.2 | 389.3 | 271.9 | 107.1 | 211.4 | 70.2 |  |  |  |  | 143.2 | 481.4 | 89.1 | 479.2 | 474.5 | 47.2 | 300.4 | 104.6 | 187 | 198.9 | 345.8 | 152.7 | 471.2 | 302.6 | 122.4 | 86.8 | 81.8 | 78.9 |  |  | 445 | 228.3 | 325.7 | [6 empty] | 75.7 | 349.4 | -1.69 | 6.44 | 5.02 | -1 | 0.5431 | 1.9825 | 413 | 415 | -1.69 | 4.41 | 4307 | 957.8 | 0.5 | 0.5
2018-04-19 11:38 | 3970 | 434.1 | 425.7 | 241.8 | 174.3 | 158.6 | 403.5 | 400 | 256 | 102.2 | 97.1 | 399.7 | 13.6 | 426.9 | 396.6 | 276.1 | 114.4 | 222.8 | 57.5 | 409.9 | 396.6 | 294.7 | 128.9 | 253.4 | 111.9 | 406.9 | 389.2 | 271.4 | 106.8 | 211.2 | 71.2 |  |  |  |  | 143.4 | 480.9 | 89.6 | 478.6 | 474 | 47.1 | 299.9 | 104.7 | 184.2 | 198.3 | 345.6 | 152.7 | 470.7 | 302.1 | 122.6 | 86.4 | 81.8 | 78.9 |  |  | 444.6 | 227.9 | 325.6 | [6 empty] | 74.8 | 347.7 | -1.7 | 6.38 | 5.01 | -1 | 0.4501 | 1.9824 | 412.6 | 414.6 | -1.7 | 4.39 | 4308 | 957.9 | 0.5 | 0.5
2018-04-19 11:38 | 3971 | 433.6 | 425.4 | 241.2 | 174.3 | 158.3 | 403.1 | 399.8 | 256.1 | 101.9 | 97 | 399.3 | 13.6 | 426.5 | 395.5 | 275.6 | 114.1 | 222.3 | 58.6 | 409.5 | 396.3 | 294.2 | 129.8 | 252.9 | 112.5 | 406.5 | 389.1 | 270.8 | 107.7 | 210.9 | 72.3 |  |  |  |  | 143.4 | 480.4 | 91 | 478.1 | 473.4 | 46.9 | 299.5 | 104.6 | 181.2 | 198.6 | 345.4 | 152.6 | 470.2 | 301.6 | 122.6 | 85.7 | 81.7 | 78.9 |  |  | 444.1 | 227.6 | 325.5 | [6 empty] | 74.4 | 345.5 | -1.5 | 6.31 | 5.04 | -1 | 0.4777 | 1.9824 | 412.2 | 414.2 | -1.59 | 4.35 | 4309 | 957.9 | 0.5 | 0.5
2018-04-19 11:38 | 3972 | 433.2 | 425.1 | 240.6 | 174.4 | 158.1 | 402.7 | 399.5 | 255.9 | 101.7 | 97 | 398.8 | 13.6 | 426 | 394.2 | 275.1 | 113.5 | 221.9 | 60.1 | 409.1 | 396.3 | 293.8 | 129.8 | 252.5 | 112.7 | 406.1 | 388.6 | 270.3 | 108 | 210.7 | 72.6 |  |  |  |  | 143.5 | 479.9 | 91.8 | 477.6 | 472.6 | 47.4 | 299 | 104.4 | 177.7 | 200 | 345.3 | 152.6 | 469.7 | 301 | 122.5 | 86 | 81.7 | 78.9 |  |  | 443.6 | 227.3 | 325.4 | [6 empty] | 74.4 | 343 | -1.51 | 6.26 | 5 | -1 | 0.3536 | 1.9824 | 411.9 | 413.7 | -1.6 | 4.33 | 4310 | 958 | 0.5 | 0.5
2018-04-19 11:38 | 3973 | 432.8 | 424.8 | 240.2 | 174.7 | 158 | 402.3 | 399.1 | 255.3 | 101.4 | 97.1 | 398.4 | 13.6 | 425.6 | 394.1 | 274.7 | 114 | 221.6 | 60.4 | 408.7 | 396.3 | 293.5 | 128.9 | 252 | 114.7 | 405.7 | 387.8 | 269.8 | 107.6 | 210.3 | 71.2 |  |  |  |  | 143.7 | 479.4 | 91.7 | 477.1 | 472 | 47.7 | 298.4 | 104.4 | 175.5 | 201.2 | 345.1 | 152.5 | 469.2 | 300.4 | 122.6 | 86.4 | 81.7 | 79 |  |  | 443.2 | 226.8 | 325.3 | [6 empty] | 75.2 | 342.8 | -1.56 | 6.25 | 4.92 | -1 | 0.4656 | 1.9819 | 411.5 | 413.3 | -1.62 | 4.33 | 4311 | 958 | 0.5 | 0.5
2018-04-19 11:38 | 3974 | 432.5 | 424.5 | 239.8 | 174.6 | 158.2 | 402 | 398.7 | 254.5 | 101 | 97.2 | 398.1 | 13.6 | 425.2 | 394.2 | 274.2 | 113.2 | 221.2 | 60 | 408.3 | 396.1 | 293.2 | 128.6 | 251.6 | 116.5 | 405.3 | 387.6 | 269.3 | 106.6 | 210 | 70.3 |  |  |  |  | 144 | 478.9 | 90.4 | 476.5 | 471.7 | 47.5 | 297.8 | 104.6 | 173.2 | 201.3 | 344.9 | 152.4 | 468.8 | 299.9 | 122.5 | 86.4 | 81.8 | 79 |  |  | 442.8 | 226.3 | 325.2 | [6 empty] | 76.1 | 343.7 | -1.47 | 6.46 | 4.94 | -1 | 0.4966 | 1.9826 | 411.2 | 412.9 | -1.58 | 4.4 | 4312 | 958 | 0.5 | 0.5
2018-04-19 11:38 | 3975 | 432.1 | 424.3 | 239 | 174.7 | 158.5 | 401.6 | 398.4 | 254.1 | 100.8 | 97.2 | 397.7 | 13.6 | 424.8 | 394.5 | 273.7 | 113.8 | 220.8 | 59.3 | 407.8 | 395.6 | 292.8 | 128.9 | 251.2 | 115.5 | 404.9 | 387.6 | 268.8 | 106.9 | 209.7 | 70.2 |  |  |  |  | 144.1 | 478.4 | 90.2 | 476 | 471.1 | 47.2 | 297.3 | 104.5 | 173.2 | 201.7 | 344.8 | 152.4 | 468.3 | 299.4 | 122.3 | 86.4 | 81.9 | 79 |  |  | 442.3 | 225.9 | 325.1 | [6 empty] | 77 | 343.5 | -1.5 | 6.43 | 4.96 | -1 | 0.5363 | 1.9822 | 410.8 | 412.5 | -1.6 | 4.39 | 4313 | 958.1 | 0.5 | 0.5
2018-04-19 11:38 | 3976 | 431.7 | 423.9 | 238.7 | 174.9 | 158.4 | 401.2 | 398.1 | 253.7 | 100.7 | 97.3 | 397.4 | 13.6 | 424.4 | 393.7 | 273.3 | 113.1 | 220.5 | 59 | 407.4 | 395.2 | 292.3 | 129.7 | 250.8 | 115.3 | 404.6 | 387.3 | 268.4 | 106.9 | 209.4 | 70.7 |  |  |  |  | 144 | 477.9 | 92 | 475.5 | 470 | 47.5 | 296.8 | 104.3 | 175 | 203 | 344.6 | 152.3 | 467.8 | 298.9 | 122.2 | 86.4 | 81.9 | 78.9 |  |  | 441.8 | 225.5 | 325 | [6 empty] | 77.5 | 344.3 | -1.48 | 6.3 | 4.96 | -1 | 0.4381 | 1.9817 | 410.5 | 412.1 | -1.59 | 4.35 | 4314 | 958.1 | 0.5 | 0.5
2018-04-19 11:38 | 3977 | 431.3 | 423.6 | 238.2 | 175.1 | 158.2 | 400.9 | 397.8 | 253.6 | 100.6 | 97.4 | 397 | 13.6 | 424 | 392.8 | 272.9 | 113.1 | 220.1 | 58.3 | 407 | 394.9 | 291.9 | 128.9 | 250.4 | 114.1 | 404.1 | 386.8 | 267.9 | 106.2 | 209.1 | 70.5 |  |  |  |  | 143.8 | 477.5 | 92.5 | 475 | 469.4 | 47.8 | 296.3 | 104.2 | 175.6 | 204.5 | 344.4 | 152.3 | 467.4 | 298.4 | 122.2 | 86.3 | 81.8 | 78.9 |  |  | 441.4 | 225.1 | 324.9 | [6 empty] | 77.2 | 345.3 | -1.46 | 6.16 | 4.89 | -1 | 0.3037 | 1.9827 | 410.1 | 411.7 | -1.58 | 4.3 | 4315 | 958.2 | 0.5 | 0.5
2018-04-19 11:38 | 3978 | 430.9 | 423.3 | 237.7 | 175.4 | 158 | 400.6 | 397.5 | 253.8 | 100.7 | 97.4 | 396.5 | 13.6 | 423.5 | 392.3 | 272.6 | 113.1 | 219.7 | 58 | 406.6 | 394.6 | 291.5 | 128.4 | 250.1 | 114.7 | 403.7 | 386.5 | 267.4 | 105.4 | 208.8 | 69.7 |  |  |  |  | 143.7 | 477 | 92.5 | 474.5 | 468.8 | 47.5 | 295.9 | 104.4 | 176.1 | 204.4 | 344.3 | 152.2 | 466.9 | 298 | 122.2 | 86.8 | 81.7 | 79 |  |  | 440.9 | 224.7 | 324.9 | [6 empty] | 76.8 | 345.5 | -1.56 | 6.23 | 4.91 | -1 | 0.3536 | 1.9815 | 409.8 | 411.3 | -1.63 | 4.33 | 4316 | 958.2 | 0.5 | 0.5
2018-04-19 11:38 | 3979 | 430.6 | 423 | 237.4 | 175.4 | 157.8 | 400.2 | 397.2 | 253.6 | 100.5 | 97.2 | 396.1 | 13.6 | 423.1 | 392.2 | 272.2 | 111.7 | 219.3 | 58.8 | 406.2 | 394.2 | 291 | 128.4 | 249.8 | 114.7 | 403.4 | 386.4 | 266.9 | 104.4 | 208.4 | 69.4 |  |  |  |  | 143.8 | 476.5 | 93.6 | 474 | 467.3 | 46.9 | 295.5 | 104.4 | 174.1 | 202.7 | 344.1 | 152.2 | 466.4 | 297.5 | 122.3 | 87 | 81.6 | 79 |  |  | 440.4 | 224.3 | 324.8 | [6 empty] | 76.7 | 346.4 | -1.63 | 6.11 | 4.8 | -1 | 0.6157 | 1.9823 | 409.4 | 410.9 | -1.67 | 4.29 | 4317 | 958.2 | 0.5 | 0.5
2018-04-19 11:38 | 3980 | 430.1 | 422.7 | 236.9 | 175 | 157.6 | 399.9 | 396.8 | 253.2 | 100 | 96.9 | 395.6 | 13.6 | 422.7 | 392 | 271.8 | 112 | 219 | 58.6 | 405.8 | 393.8 | 290.5 | 129.1 | 249.5 | 113.2 | 403 | 385.9 | 266.4 | 104.7 | 208.2 | 70.1 |  |  |  |  | 144 | 476 | 93.8 | 473.5 | 466.1 | 46.5 | 295.2 | 104.3 | 171.3 | 200.4 | 343.9 | 152.1 | 465.9 | 297.1 | 122.5 | 86.9 | 81.6 | 78.9 |  |  | 439.9 | 223.9 | 324.7 | [6 empty] | 77 | 345.4 | -1.64 | 6.17 | 4.77 | -1 | 0.4916 | 1.982 | 409 | 410.5 | -1.67 | 4.31 | 4318 | 958.3 | 0.5 | 0.5
2018-04-19 11:38 | 3981 | 429.7 | 422.2 | 236.6 | 174.7 | 157.4 | 399.4 | 396.5 | 253 | 99.5 | 96.6 | 395.3 | 13.6 | 422.3 | 391.6 | 271.3 | 111.9 | 218.6 | 58.6 | 405.4 | 393.6 | 290 | 130 | 249.1 | 110.3 | 402.6 | 385.3 | 265.9 | 105 | 208 | 70.2 |  |  |  |  | 143.9 | 475.5 | 92.6 | 473 | 465.6 | 46.5 | 294.8 | 104.2 | 167.3 | 198.9 | 343.8 | 152 | 465.5 | 296.6 | 122.6 | 87.2 | 81.7 | 78.7 |  |  | 439.5 | 223.7 | 324.6 | [6 empty] | 76.8 | 343.1 | -1.5 | 6.24 | 4.83 | -1 | 0.2951 | 1.9823 | 408.6 | 410.1 | -1.6 | 4.32 | 4319 | 958.3 | 0.5 | 0.5
2018-04-19 11:38 | 3982 | 429.4 | 421.8 | 236.3 | 174.7 | 157.3 | 399 | 396.2 | 253.2 | 99.6 | 96.3 | 395 | 13.6 | 421.8 | 391.1 | 270.8 | 112.2 | 218.2 | 58.3 | 405 | 393.1 | 289.5 | 127.1 | 248.8 | 110.5 | 402.2 | 384.7 | 265.5 | 103.8 | 207.8 | 71.4 |  |  |  |  | 143.9 | 475 | 92.5 | 472.5 | 464.8 | 46.1 | 294.5 | 104 | 161.6 | 198.3 | 343.6 | 152 | 465 | 296.2 | 122.7 | 87.3 | 81.8 | 78.7 |  |  | 439 | 223.4 | 324.5 | [6 empty] | 76.3 | 343.3 | -1.52 | 6.08 | 4.77 | -1 | 0.3451 | 1.9818 | 408.3 | 409.7 | -1.61 | 4.27 | 4320 | 958.3 | 0.5 | 0.5
2018-04-19 11:38 | 3983 | 429 | 421.5 | 235.9 | 174.5 | 157.1 | 398.6 | 396 | 253.6 | 99.6 | 96.1 | 394.7 | 13.6 | 421.4 | 390.5 | 270.3 | 113.1 | 217.8 | 56.8 | 404.6 | 392.7 | 289.1 | 126.1 | 248.4 | 111.9 | 401.8 | 384.6 | 264.9 | 103.3 | 207.6 | 71.1 |  |  |  |  | 144.1 | 474.5 | 93.3 | 472 | 464.8 | 45.8 | 294.1 | 103.7 | 159.5 | 198 | 343.4 | 151.9 | 464.5 | 295.7 | 122.8 | 87.6 | 81.8 | 78.8 |  |  | 438.6 | 223.1 | 324.5 | [6 empty] | 75.8 | 343.9 | -1.48 | 5.76 | 4.79 | -1 | 0.4158 | 1.9821 | 407.9 | 409.3 | -1.58 | 4.16 | 4321 | 958.4 | 0.5 | 0.5
2018-04-19 11:38 | 3984 | 428.6 | 421.1 | 235 | 174 | 157 | 398.3 | 395.7 | 253.4 | 99.7 | 95.9 | 394.3 | 13.6 | 421 | 390.1 | 269.9 | 113.4 | 217.4 | 56.2 | 404.1 | 392.2 | 288.6 | 125.7 | 248 | 112.4 | 401.5 | 384.7 | 264.4 | 101.8 | 207.3 | 71.3 |  |  |  |  | 144.3 | 474.1 | 93.6 | 471.4 | 465 | 46 | 293.5 | 103.6 | 161.2 | 196.4 | 343.3 | 151.8 | 464 | 295.3 | 122.9 | 88.2 | 81.7 | 78.8 |  |  | 438.1 | 222.8 | 324.4 | [6 empty] | 75 | 340.8 | -1.53 | 5.9 | 4.86 | -1 | 0.3261 | 1.9819 | 407.6 | 408.9 | -1.61 | 4.19 | 4322 | 958.4 | 0.5 | 0.5
2018-04-19 11:38 | 3985 | 428.1 | 420.8 | 234.1 | 173.5 | 157.1 | 397.9 | 395.4 | 253 | 99.8 | 95.6 | 393.9 | 13.6 | 420.6 | 389.9 | 269.5 | 113.7 | 217 | 55 | 403.7 | 391.6 | 288 | 126 | 247.6 | 109.5 | 401.1 | 384.1 | 263.9 | 101.3 | 207.1 | 70.6 |  |  |  |  | 144.5 | 473.6 | 93.8 | 470.9 | 464.5 | 46.3 | 293 | 103.7 | 160.3 | 194.3 | 343.1 | 151.8 | 463.5 | 294.9 | 122.5 | 88.3 | 81.8 | 78.8 |  |  | 437.6 | 222.4 | 324.2 | [6 empty] | 73.7 | 338 | -1.5 | 6.27 | 4.82 | -1 | 0.421 | 1.9826 | 407.2 | 408.5 | -1.59 | 4.31 | 4323 | 958.5 | 0.5 | 0.5
2018-04-19 11:38 | 3986 | 427.7 | 420.5 | 233.5 | 173.4 | 156.8 | 397.6 | 395.1 | 253 | 99.9 | 95.6 | 393.4 | 13.6 | 420.2 | 389.4 | 269 | 113.8 | 216.6 | 53.6 | 403.3 | 391.1 | 287.5 | 128 | 247.2 | 110.1 | 400.7 | 383.6 | 263.3 | 101.1 | 206.8 | 70.2 |  |  |  |  | 144.5 | 473.1 | 93.4 | 470.4 | 463.5 | 46.7 | 292.6 | 103.6 | 158.7 | 194.6 | 343 | 151.7 | 462.9 | 294.4 | 122.1 | 88.2 | 81.9 | 78.9 |  |  | 437.2 | 222.1 | 324.1 | [6 empty] | 72.4 | 339.1 | -1.54 | 6.29 | 4.92 | -1 | 0.3244 | 1.9817 | 406.8 | 408.1 | -1.61 | 4.33 | 4324 | 958.5 | 0.5 | 0.5
2018-04-19 11:38 | 3987 | 427.3 | 419.9 | 232.8 | 172.7 | 156.3 | 397.2 | 394.8 | 252.6 | 100.1 | 95.5 | 393 | 13.6 | 419.8 | 388.9 | 268.6 | 114.1 | 216.2 | 53.9 | 402.9 | 390.8 | 287.1 | 127.4 | 246.9 | 111.7 | 400.3 | 383.3 | 262.7 | 102.8 | 206.5 | 69.5 |  |  |  |  | 144.3 | 472.6 | 92.3 | 469.9 | 462.5 | 46.9 | 292.1 | 103.5 | 160.2 | 195.8 | 342.8 | 151.6 | 462.4 | 293.9 | 122.3 | 88 | 82 | 78.9 |  |  | 436.7 | 221.8 | 324 | [6 empty] | 71.9 | 339.7 | -1.53 | 6.19 | 4.93 | -1 | 0.5641 | 1.982 | 406.4 | 407.6 | -1.6 | 4.29 | 4325 | 958.5 | 0.5 | 0.5
2018-04-19 11:38 | 3988 | 427 | 419.6 | 232.5 | 171.6 | 155.9 | 396.8 | 394.5 | 252.4 | 100 | 95.2 | 392.6 | 13.6 | 419.4 | 388 | 268.3 | 113.1 | 215.8 | 54 | 402.4 | 390.6 | 286.6 | 126.9 | 246.6 | 113.2 | 399.9 | 383.2 | 262.1 | 102.4 | 206.3 | 68.5 |  |  |  |  | 144.1 | 472.1 | 91.1 | 469.4 | 461.8 | 47 | 291.7 | 103.5 | 162 | 195.6 | 342.7 | 151.5 | 461.8 | 293.5 | 122.2 | 88 | 82 | 78.9 |  |  | 436.3 | 221.4 | 323.9 | [6 empty] | 72 | 339.4 | -1.48 | 6.03 | 4.82 | -1 | 0.4124 | 1.9824 | 406.1 | 407.2 | -1.57 | 4.24 | 4326 | 958.6 | 0.5 | 0.5
2018-04-19 11:38 | 3989 | 426.7 | 419.2 | 232.1 | 170.9 | 155.5 | 396.4 | 394.1 | 252.5 | 99.7 | 95 | 392.2 | 13.6 | 419 | 387.4 | 267.8 | 110.8 | 215.4 | 55.2 | 402 | 390.3 | 286.1 | 126.5 | 246.2 | 112.2 | 399.5 | 383.1 | 261.5 | 102.1 | 206 | 69.2 |  |  |  |  | 144 | 471.6 | 90.3 | 468.9 | 461.1 | 47 | 291.4 | 103.6 | 161.5 | 195.3 | 342.6 | 151.4 | 461.3 | 292.9 | 122.2 | 88.2 | 82 | 78.9 |  |  | 435.8 | 221.1 | 323.8 | [6 empty] | 72.9 | 340.1 | -1.54 | 6.17 | 4.8 | -1 | 0.3934 | 1.9825 | 405.7 | 406.8 | -1.61 | 4.29 | 4327 | 958.6 | 0.5 | 0.5
2018-04-19 11:38 | 3990 | 426.3 | 418.8 | 231.3 | 170 | 155.2 | 396 | 393.8 | 252.7 | 99.4 | 94.9 | 391.8 | 13.6 | 418.5 | 387.8 | 267.4 | 111.1 | 215 | 56.3 | 401.6 | 389.9 | 285.6 | 126.7 | 245.8 | 109.8 | 399.1 | 382.4 | 260.9 | 103.1 | 205.8 | 69.5 |  |  |  |  | 144.3 | 471.1 | 89.8 | 468.4 | 460.5 | 47.1 | 290.9 | 103.8 | 159.9 | 195.1 | 342.4 | 151.3 | 460.8 | 292.4 | 122.3 | 87.9 | 82 | 78.9 |  |  | 435.4 | 220.8 | 323.7 | [6 empty] | 74.3 | 342.1 | -1.46 | 6.26 | 4.8 | -1 | 0.5089 | 1.9823 | 405.4 | 406.4 | -1.57 | 4.32 | 4328 | 958.6 | 0.5 | 0.5
2018-04-19 11:38 | 3991 | 425.8 | 418.5 | 230.9 | 169.3 | 154.5 | 395.6 | 393.6 | 252.9 | 99.2 | 94.7 | 391.4 | 13.6 | 418.1 | 387.9 | 267 | 110.3 | 214.6 | 56.6 | 401.2 | 389.5 | 285.2 | 126.9 | 245.4 | 108.2 | 398.7 | 381.6 | 260.5 | 104.4 | 205.5 | 68.2 |  |  |  |  | 144.3 | 470.6 | 89.5 | 467.9 | 460.1 | 47.3 | 290.5 | 103.8 | 158.2 | 195.1 | 342.3 | 151.2 | 460.3 | 291.9 | 122.5 | 87.4 | 81.9 | 79 |  |  | 435 | 220.4 | 323.6 | [6 empty] | 74.6 | 342.6 | -1.52 | 6.29 | 4.77 | -1 | 0.4296 | 1.9828 | 405 | 406 | -1.6 | 4.34 | 4329 | 958.7 | 0.5 | 0.5
2018-04-19 11:38 | 3992 | 425.4 | 418.2 | 230.5 | 168.7 | 154 | 395.2 | 393.3 | 252.8 | 99 | 94.7 | 391 | 13.6 | 417.7 | 387.6 | 266.6 | 109.9 | 214.2 | 56.8 | 400.8 | 389.1 | 284.8 | 125.9 | 245 | 107.6 | 398.3 | 381.4 | 260 | 104.6 | 205.2 | 69.3 |  |  |  |  | 144.2 | 470.1 | 89.2 | 467.4 | 460 | 47.3 | 290 | 103.8 | 156.6 | 196 | 342.1 | 151.2 | 459.8 | 291.4 | 122.6 | 86.9 | 81.8 | 79 |  |  | 434.5 | 220 | 323.5 | [6 empty] | 74.3 | 341.9 | -1.61 | 6.35 | 4.76 | -1 | 0.3745 | 1.9819 | 404.6 | 405.6 | -1.65 | 4.35 | 4330 | 958.7 | 0.5 | 0.5
2018-04-19 11:38 | 3993 | 425 | 417.9 | 230.4 | 168.5 | 154 | 394.8 | 393 | 252.9 | 98.6 | 94.8 | 390.6 | 13.6 | 417.3 | 387.1 | 266.1 | 109.7 | 213.8 | 57.3 | 400.4 | 388.8 | 284.3 | 125.8 | 244.5 | 106.7 | 398 | 381.2 | 259.6 | 103.4 | 204.9 | 69.3 |  |  |  |  | 144.1 | 469.6 | 89.4 | 467 | 459.9 | 46.9 | 289.6 | 103.9 | 158.7 | 197 | 341.9 | 151.1 | 459.3 | 290.9 | 122.6 | 86 | 81.9 | 78.7 |  |  | 434 | 219.7 | 323.4 | [6 empty] | 74.2 | 341.3 | -1.67 | 6.42 | 4.85 | -1 | 0.5469 | 1.9825 | 404.3 | 405.2 | -1.68 | 4.38 | 4331 | 958.8 | 0.5 | 0.5
2018-04-19 11:38 | 3994 | 424.7 | 417.6 | 230.2 | 168.7 | 154.1 | 394.4 | 392.7 | 252.9 | 98.3 | 94.6 | 390.3 | 13.6 | 416.9 | 386.4 | 265.7 | 108.7 | 213.5 | 57.1 | 400 | 388.5 | 283.9 | 125.4 | 244 | 105.9 | 397.6 | 381 | 259.2 | 103 | 204.6 | 68.8 |  |  |  |  | 143.9 | 469.2 | 88.4 | 466.5 | 459 | 46.6 | 289.2 | 103.9 | 165.5 | 197.2 | 341.8 | 151.1 | 458.7 | 290.4 | 122.7 | 85.1 | 81.9 | 78.6 |  |  | 433.6 | 219.3 | 323.3 | [6 empty] | 73.7 | 339.9 | -1.57 | 6.27 | 4.93 | -1 | 0.6952 | 1.9833 | 403.9 | 404.9 | -1.63 | 4.32 | 4332 | 958.8 | 0.5 | 0.5
2018-04-19 11:38 | 3995 | 424.4 | 417.3 | 230 | 168.5 | 153.9 | 394.2 | 392.4 | 253 | 98.3 | 94.4 | 390 | 13.6 | 416.6 | 385.8 | 265.3 | 108.2 | 213.2 | 56.1 | 399.6 | 388.2 | 283.5 | 123.6 | 243.5 | 106.3 | 397.3 | 380.7 | 258.8 | 102.1 | 204.3 | 68.2 |  |  |  |  | 143.8 | 468.7 | 86.8 | 466 | 457.5 | 46.4 | 288.6 | 103.9 | 171.7 | 196.8 | 341.6 | 151 | 458.3 | 290 | 122.7 | 84.7 | 81.9 | 78.8 |  |  | 433.1 | 218.8 | 323.2 | [6 empty] | 72.9 | 339.9 | -1.49 | 6.08 | 4.85 | -1 | 0.4366 | 1.9819 | 403.6 | 404.5 | -1.58 | 4.25 | 4333 | 958.8 | 0.5 | 0.5
2018-04-19 11:38 | 3996 | 424 | 416.9 | 229.8 | 167.9 | 153.6 | 393.8 | 392.1 | 252.9 | 98.2 | 94.1 | 389.5 | 13.6 | 416.1 | 385.7 | 264.9 | 108.6 | 212.9 | 56.9 | 399.2 | 387.9 | 283 | 123.3 | 243 | 106.5 | 396.9 | 380.2 | 258.5 | 102 | 203.9 | 67.2 |  |  |  |  | 143.9 | 468.2 | 87.1 | 465.5 | 456.4 | 46.3 | 287.9 | 104 | 177.1 | 196.8 | 341.5 | 150.9 | 457.8 | 289.5 | 122.6 | 84.8 | 81.8 | 78.7 |  |  | 432.6 | 218.4 | 323.1 | [6 empty] | 72.8 | 340.7 | -1.41 | 6.14 | 4.86 | -1 | 0.3728 | 1.9825 | 403.3 | 404.1 | -1.54 | 4.28 | 4334 | 958.9 | 0.5 | 0.5
2018-04-19 11:38 | 3997 | 423.7 | 416.6 | 229.9 | 167.1 | 153.1 | 393.5 | 391.7 | 252.7 | 98.2 | 93.9 | 389.1 | 13.6 | 415.7 | 385.6 | 264.5 | 108.6 | 212.6 | 57.1 | 398.8 | 387.5 | 282.6 | 122.1 | 242.5 | 106.5 | 396.6 | 379.7 | 258.1 | 101.5 | 203.6 | 67.1 |  |  |  |  | 144.1 | 467.8 | 87.8 | 465 | 455.5 | 46.3 | 287.2 | 104 | 181.8 | 196.4 | 341.3 | 150.9 | 457.3 | 289 | 122.5 | 85.2 | 81.7 | 78.5 |  |  | 432.2 | 218 | 322.9 | [6 empty] | 73 | 339.6 | -1.37 | 6.27 | 4.81 | -1 | 0.5159 | 1.9808 | 402.9 | 403.7 | -1.52 | 4.32 | 4335 | 958.9 | 0.5 | 0.5
2018-04-19 11:38 | 3998 | 423.3 | 416.1 | 229.6 | 166.4 | 152.7 | 393.2 | 391.4 | 252.8 | 98.2 | 93.7 | 388.7 | 13.6 | 415.3 | 384.8 | 264.1 | 109.3 | 212.2 | 56.9 | 398.4 | 387.1 | 282.3 | 121.6 | 242.1 | 107.7 | 396.2 | 379.3 | 257.8 | 101.1 | 203.3 | 67.4 |  |  |  |  | 144.1 | 467.3 | 88.3 | 464.5 | 454.8 | 46.5 | 286.7 | 104 | 179 | 196.9 | 341.2 | 150.8 | 456.9 | 288.6 | 122.4 | 85.6 | 81.7 | 78.5 |  |  | 431.8 | 217.7 | 322.8 | [6 empty] | 73.3 | 337.9 | -1.4 | 5.95 | 4.8 | -1 | 0.566 | 1.9822 | 402.5 | 403.3 | -1.54 | 4.2 | 4336 | 958.9 | 0.5 | 0.5
2018-04-19 11:38 | 3999 | 423 | 415.7 | 229 | 165.6 | 152.3 | 393 | 391.1 | 252.4 | 98.4 | 93.5 | 388.3 | 13.6 | 414.9 | 384.5 | 263.7 | 110.2 | 211.9 | 57 | 398 | 386.7 | 281.9 | 122.1 | 241.6 | 108.4 | 395.9 | 379.1 | 257.5 | 102.1 | 203.1 | 67.7 |  |  |  |  | 144 | 466.8 | 88.2 | 464 | 454.3 | 46.7 | 286.2 | 104 | 171.6 | 197.7 | 341 | 150.7 | 456.4 | 288.1 | 122.6 | 85.7 | 81.7 | 78.6 |  |  | 431.3 | 217.4 | 322.7 | [6 empty] | 72.5 | 336.6 | -1.35 | 5.85 | 4.81 | -1 | 0.3711 | 1.9818 | 402.2 | 402.9 | -1.51 | 4.16 | 4337 | 959 | 0.5 | 0.5
2018-04-19 11:38 | 4000 | 422.6 | 415.2 | 228.3 | 165.2 | 151.9 | 392.7 | 390.8 | 252.4 | 98.8 | 93.3 | 388 | 13.6 | 414.5 | 384.7 | 263.3 | 109.7 | 211.6 | 56.5 | 397.6 | 386.4 | 281.5 | 121.9 | 241.2 | 109.8 | 395.5 | 378.9 | 257.2 | 101.9 | 202.8 | 67 |  |  |  |  | 144.2 | 466.3 | 88.5 | 463.5 | 453.7 | 47 | 285.7 | 103.9 | 168.2 | 197.7 | 340.9 | 150.7 | 455.9 | 287.6 | 122.9 | 86.5 | 81.7 | 78.4 |  |  | 430.8 | 217 | 322.6 | [6 empty] | 71 | 335.2 | -1.41 | 5.75 | 4.82 | -1 | 0.5281 | 1.9823 | 401.9 | 402.6 | -1.53 | 4.12 | 4338 | 959 | 0.5 | 0.5
2018-04-19 11:38 | 4001 | 422.2 | 414.9 | 228.4 | 164.7 | 151.4 | 392.3 | 390.4 | 251.6 | 99 | 93.1 | 387.6 | 13.6 | 414.1 | 384.2 | 263 | 109.3 | 211.3 | 56.8 | 397.2 | 386.1 | 281.1 | 122.2 | 240.8 | 110 | 395.1 | 378.5 | 256.9 | 101.1 | 202.6 | 66.7 |  |  |  |  | 144.5 | 465.8 | 89.8 | 463 | 453.3 | 46.9 | 285.3 | 103.9 | 168.5 | 197.9 | 340.7 | 150.6 | 455.5 | 287.2 | 123.1 | 87.4 | 81.7 | 78.3 |  |  | 430.4 | 216.5 | 322.5 | [6 empty] | 70.8 | 334.2 | -1.46 | 6.1 | 4.85 | -1 | 0.5332 | 1.9824 | 401.5 | 402.2 | -1.56 | 4.24 | 4339 | 959.1 | 0.5 | 0.5
2018-04-19 11:38 | 4002 | 421.7 | 414.6 | 228.4 | 164.2 | 151.1 | 391.9 | 390.1 | 250.8 | 99.1 | 93.1 | 387.2 | 13.6 | 413.7 | 383.6 | 262.7 | 107.8 | 211 | 58.4 | 396.8 | 385.8 | 280.7 | 121.3 | 240.4 | 110.5 | 394.7 | 378.2 | 256.5 | 100.4 | 202.3 | 67.1 |  |  |  |  | 144.8 | 465.4 | 91.2 | 462.5 | 452.9 | 46.2 | 284.8 | 103.9 | 168.8 | 198 | 340.6 | 150.5 | 455 | 286.7 | 123.2 | 88 | 81.6 | 78.4 |  |  | 429.9 | 216.1 | 322.4 | [6 empty] | 70.5 | 334.2 | -1.42 | 6.15 | 4.92 | -1 | 0.6902 | 1.9827 | 401.1 | 401.7 | -1.54 | 4.26 | 4340 | 959.1 | 0.5 | 0.5
2018-04-19 11:38 | 4003 | 421.3 | 414.3 | 228.2 | 163.7 | 150.9 | 391.5 | 389.8 | 250.4 | 99 | 93.1 | 386.9 | 13.6 | 413.3 | 383.5 | 262.3 | 107 | 210.7 | 57 | 396.4 | 385.5 | 280.2 | 120.8 | 240 | 111.2 | 394.3 | 378.2 | 256.1 | 100.3 | 202 | 68.1 |  |  |  |  | 145 | 464.9 | 92.2 | 462.1 | 452.5 | 45.6 | 284.5 | 103.9 | 168.1 | 196.4 | 340.4 | 150.5 | 454.6 | 286.3 | 123.1 | 88.1 | 81.6 | 78.5 |  |  | 429.5 | 215.8 | 322.3 | [6 empty] | 69.8 | 333.9 | -1.47 | 6.02 | 4.9 | -1 | 0.4918 | 1.9824 | 400.7 | 401.4 | -1.57 | 4.21 | 4341 | 959.1 | 0.5 | 0.5
2018-04-19 11:38 | 4004 | 420.9 | 413.9 | 228 | 163.4 | 150.7 | 391.3 | 389.5 | 250.3 | 98.8 | 93 | 386.5 | 13.6 | 412.9 | 382 | 262 | 107.4 | 210.3 | 55.9 | 396.1 | 385.2 | 279.8 | 119.4 | 239.7 | 110.9 | 394 | 378.3 | 255.7 | 100.7 | 201.7 | 67.5 |  |  |  |  | 145.2 | 464.5 | 92.1 | 461.6 | 451.6 | 45.3 | 284.2 | 103.7 | 167.4 | 193.9 | 340.3 | 150.4 | 454.1 | 285.8 | 122.9 | 87.8 | 81.7 | 78.6 |  |  | 429.1 | 215.6 | 322.3 | [6 empty] | 69.1 | 334.8 | -1.61 | 6.1 | 4.9 | -1 | 0.7437 | 1.9821 | 400.4 | 401 | -1.63 | 4.24 | 4342 | 959.2 | 0.5 | 0.5
2018-04-19 11:38 | 4005 | 420.5 | 413.6 | 227.7 | 162.9 | 150.7 | 391 | 389.2 | 249.9 | 98.6 | 92.9 | 386.1 | 13.6 | 412.5 | 381.5 | 261.6 | 107.8 | 210 | 56.8 | 395.7 | 384.8 | 279.3 | 119.2 | 239.4 | 109.4 | 393.6 | 377.4 | 255.4 | 101.2 | 201.4 | 67.9 |  |  |  |  | 145.2 | 464 | 93 | 461.1 | 450.3 | 45.1 | 283.9 | 103.6 | 168.7 | 191.4 | 340.1 | 150.3 | 453.6 | 285.4 | 122.8 | 87.8 | 81.7 | 78.7 |  |  | 428.6 | 215.3 | 322.2 | [6 empty] | 68.3 | 336.2 | -1.5 | 6.03 | 4.91 | -1 | 0.435 | 1.9824 | 400.1 | 400.6 | -1.58 | 4.22 | 4343 | 959.2 | 0.5 | 0.5
2018-04-19 11:38 | 4006 | 420.1 | 413.2 | 227.4 | 162.3 | 150.8 | 390.6 | 388.9 | 249.3 | 98.6 | 92.7 | 385.7 | 13.6 | 412.1 | 381.3 | 261.3 | 106.8 | 209.7 | 56.9 | 395.3 | 384.1 | 278.9 | 119.4 | 239.1 | 108.5 | 393.2 | 376.7 | 255.1 | 100.8 | 201.1 | 67.8 |  |  |  |  | 144.9 | 463.5 | 93.6 | 460.6 | 449.4 | 44.9 | 283.6 | 103.6 | 169.7 | 188.9 | 339.9 | 150.3 | 453.1 | 285 | 122.9 | 88 | 81.7 | 78.7 |  |  | 428.1 | 215.1 | 322.1 | [6 empty] | 68.7 | 335.4 | -1.45 | 6.11 | 4.9 | -1 | 0.5557 | 1.9818 | 399.7 | 400.2 | -1.55 | 4.25 | 4344 | 959.3 | 0.5 | 0.5
2018-04-19 11:38 | 4007 | 419.7 | 412.9 | 227.3 | 161.9 | 150.6 | 390.3 | 388.7 | 249 | 98.7 | 92.7 | 385.3 | 13.6 | 411.7 | 381.3 | 260.8 | 106.4 | 209.4 | 55.9 | 394.9 | 383.5 | 278.4 | 119.9 | 238.6 | 106.5 | 392.9 | 376.5 | 254.8 | 100.1 | 200.9 | 67 |  |  |  |  | 144.7 | 463 | 92.5 | 460.1 | 449.2 | 44.7 | 283.3 | 103.7 | 168.9 | 186.8 | 339.8 | 150.2 | 452.7 | 284.6 | 122.8 | 87 | 81.7 | 78.7 |  |  | 427.7 | 214.8 | 322 | [6 empty] | 69.9 | 332.5 | -1.57 | 6.23 | 4.99 | -1 | 0.4936 | 1.9817 | 399.4 | 399.9 | -1.62 | 4.28 | 4345 | 959.3 | 0.5 | 0.5
2018-04-19 11:38 | 4008 | 419.3 | 412.5 | 226.9 | 161.1 | 150.3 | 389.9 | 388.4 | 248.6 | 99 | 92.8 | 385 | 13.6 | 411.4 | 380.9 | 260.3 | 105.1 | 209.2 | 57.2 | 394.6 | 383.2 | 278.1 | 121.2 | 238.1 | 105.8 | 392.5 | 376.2 | 254.5 | 100 | 200.6 | 65.9 |  |  |  |  | 144.6 | 462.6 | 92.1 | 459.7 | 449.3 | 44.7 | 283 | 103.7 | 168.9 | 185.8 | 339.6 | 150.1 | 452.2 | 284.1 | 122.7 | 86.1 | 81.7 | 78.8 |  |  | 427.2 | 214.6 | 321.9 | [6 empty] | 70.9 | 331.8 | -1.62 | 6.36 | 4.93 | -1 | 0.554 | 1.9821 | 399 | 399.5 | -1.65 | 4.32 | 4346 | 959.3 | 0.5 | 0.5
2018-04-19 11:38 | 4009 | 418.9 | 412.2 | 226.7 | 160.6 | 150.2 | 389.5 | 388.1 | 248 | 99.1 | 92.9 | 384.6 | 13.6 | 410.9 | 380.4 | 259.8 | 104.3 | 208.8 | 57.8 | 394.2 | 382.9 | 277.7 | 123.1 | 237.6 | 106.5 | 392.2 | 375.6 | 254.1 | 99.3 | 200.4 | 66.5 |  |  |  |  | 144.8 | 462.1 | 91.9 | 459.2 | 449.1 | 44.6 | 282.7 | 103.5 | 167 | 184.9 | 339.5 | 150.1 | 451.7 | 283.6 | 122.9 | 86.1 | 81.7 | 78.7 |  |  | 426.8 | 214.4 | 321.8 | [6 empty] | 71.5 | 333.6 | -1.54 | 6.31 | 4.88 | -1 | 0.5764 | 1.9823 | 398.7 | 399.1 | -1.6 | 4.31 | 4347 | 959.4 | 0.5 | 0.5
2018-04-19 11:38 | 4010 | 418.4 | 412 | 226.6 | 160.3 | 149.8 | 389.1 | 387.7 | 247.3 | 99.2 | 93.1 | 384.2 | 13.6 | 410.5 | 380.4 | 259.4 | 104.2 | 208.5 | 58.1 | 393.8 | 382.6 | 277.4 | 122.1 | 237.1 | 104.5 | 391.8 | 375.2 | 253.8 | 99.1 | 200.1 | 67.5 |  |  |  |  | 144.8 | 461.6 | 91.2 | 458.7 | 449.1 | 44.5 | 282.3 | 103.4 | 163.7 | 183.4 | 339.3 | 150 | 451.2 | 283.2 | 122.9 | 86.4 | 81.7 | 78.5 |  |  | 426.4 | 214.2 | 321.7 | [6 empty] | 71.4 | 335.5 | -1.66 | 6.1 | 4.92 | -1 | 0.5713 | 1.9825 | 398.3 | 398.7 | -1.67 | 4.25 | 4348 | 959.4 | 0.5 | 0.5
2018-04-19 11:38 | 4011 | 418.1 | 411.7 | 226.6 | 160.3 | 149.6 | 388.8 | 387.4 | 246.6 | 99.2 | 93.1 | 383.9 | 13.6 | 410.2 | 380.3 | 258.9 | 103.3 | 208.2 | 58.5 | 393.4 | 382.3 | 277 | 122.4 | 236.7 | 102.6 | 391.4 | 375 | 253.5 | 99.5 | 199.8 | 67.6 |  |  |  |  | 144.9 | 461.2 | 90.4 | 458.3 | 448.9 | 44.4 | 281.9 | 103.5 | 161.8 | 182.8 | 339.2 | 149.9 | 450.7 | 282.7 | 122.8 | 86.8 | 81.7 | 78.5 |  |  | 425.9 | 213.9 | 321.6 | [6 empty] | 71.5 | 336.1 | -1.77 | 6.12 | 4.87 | -1 | 0.2919 | 1.9814 | 398 | 398.3 | -1.72 | 4.26 | 4349 | 959.4 | 0.5 | 0.5
2018-04-19 11:38 | 4012 | 417.8 | 411.4 | 226.9 | 160.4 | 149.3 | 388.5 | 387.1 | 245.6 | 99.2 | 93 | 383.5 | 13.6 | 409.8 | 380.1 | 258.4 | 103.2 | 207.9 | 58.9 | 393 | 382.1 | 276.6 | 121.8 | 236.2 | 102.2 | 391.1 | 374.8 | 253.1 | 99.6 | 199.5 | 67.9 |  |  |  |  | 145.1 | 460.7 | 90 | 457.8 | 448.3 | 44.3 | 281.5 | 103.6 | 162.2 | 183.3 | 339 | 149.9 | 450.3 | 282.3 | 122.9 | 87.5 | 81.7 | 78.5 |  |  | 425.5 | 213.5 | 321.5 | [6 empty] | 72 | 334.3 | -1.71 | 6.18 | 4.85 | -1 | 0.6748 | 1.9826 | 397.7 | 398 | -1.69 | 4.27 | 4350 | 959.5 | 0.5 | 0.5
2018-04-19 11:38 | 4013 | 417.5 | 411.1 | 227.4 | 160.5 | 149.2 | 388.2 | 386.8 | 244.5 | 99.1 | 92.8 | 383.1 | 13.6 | 409.4 | 379.5 | 257.9 | 101.8 | 207.6 | 58.8 | 392.7 | 381.8 | 276.2 | 122.4 | 235.7 | 104.4 | 390.8 | 374.6 | 252.8 | 99.3 | 199.3 | 67.5 |  |  |  |  | 145.3 | 460.3 | 90.2 | 457.3 | 447.6 | 44.4 | 281.1 | 103.5 | 164.9 | 184.7 | 338.8 | 149.9 | 449.8 | 281.8 | 122.9 | 88.3 | 81.7 | 78.6 |  |  | 425 | 213.1 | 321.4 | [6 empty] | 72.5 | 333.9 | -1.67 | 6.26 | 4.76 | -1 | 0.7007 | 1.9821 | 397.3 | 397.6 | -1.68 | 4.3 | 4351 | 959.5 | 0.5 | 0.5
2018-04-19 11:38 | 4014 | 417.2 | 410.7 | 227 | 160.5 | 149 | 387.9 | 386.5 | 243.8 | 99 | 92.6 | 382.7 | 13.6 | 409 | 378.9 | 257.4 | 101.8 | 207.2 | 58.2 | 392.3 | 381.4 | 275.7 | 122.3 | 235.3 | 107.3 | 390.5 | 373.8 | 252.4 | 98.8 | 199 | 67.3 |  |  |  |  | 145.4 | 459.8 | 89.6 | 456.9 | 446.5 | 44.5 | 280.7 | 103.4 | 169.2 | 186 | 338.7 | 149.8 | 449.3 | 281.4 | 122.9 | 88.5 | 81.7 | 78.8 |  |  | 424.6 | 212.7 | 321.3 | [6 empty] | 73 | 334.3 | -1.62 | 6.19 | 4.79 | -1 | 0.4765 | 1.982 | 397 | 397.3 | -1.65 | 4.27 | 4352 | 959.6 | 0.5 | 0.5
2018-04-19 11:38 | 4015 | 416.9 | 410.4 | 227 | 160.7 | 149 | 387.7 | 386.2 | 243.2 | 98.8 | 92.3 | 382.4 | 13.6 | 408.7 | 378.4 | 256.9 | 102.2 | 206.9 | 58.2 | 391.9 | 381 | 275.3 | 120.6 | 235 | 108.9 | 390.1 | 373.3 | 252.1 | 99.3 | 198.7 | 66.3 |  |  |  |  | 145.5 | 459.3 | 88.8 | 456.4 | 445.2 | 44.6 | 280.3 | 103.2 | 173.5 | 185.9 | 338.5 | 149.7 | 448.8 | 280.9 | 123 | 87.9 | 81.6 | 78.7 |  |  | 424.2 | 212.4 | 321.2 | [6 empty] | 73.3 | 333.3 | -1.63 | 6.19 | 4.76 | -1 | 0.68 | 1.9815 | 396.7 | 396.9 | -1.66 | 4.27 | 4353 | 959.6 | 0.5 | 0.5
2018-04-19 11:38 | 4016 | 416.5 | 410 | 227.1 | 161 | 148.9 | 387.4 | 385.9 | 242.4 | 98.6 | 92 | 382 | 13.6 | 408.3 | 378 | 256.5 | 101.6 | 206.6 | 57.9 | 391.5 | 380.7 | 274.8 | 118.4 | 234.6 | 108.8 | 389.8 | 372.9 | 251.8 | 99.3 | 198.5 | 65.3 |  |  |  |  | 145.8 | 458.9 | 89.1 | 455.9 | 444 | 44.5 | 280 | 103.2 | 176.4 | 185.3 | 338.4 | 149.7 | 448.4 | 280.5 | 123 | 87.3 | 81.6 | 78.7 |  |  | 423.8 | 212.2 | 321.1 | [6 empty] | 73.9 | 332.9 | -1.81 | 6.13 | 4.78 | -1 | 0.5973 | 1.9821 | 396.3 | 396.5 | -1.75 | 4.25 | 4354 | 959.6 | 0.5 | 0.5
2018-04-19 11:38 | 4017 | 416 | 409.7 | 226.3 | 161.1 | 148.9 | 387 | 385.6 | 241.7 | 98.6 | 91.8 | 381.6 | 13.6 | 407.9 | 377.5 | 256.1 | 100.8 | 206.2 | 56.8 | 391.2 | 380.4 | 274.4 | 117.3 | 234.3 | 108.2 | 389.4 | 372.4 | 251.5 | 97.9 | 198.2 | 65.5 |  |  |  |  | 146 | 458.4 | 89.1 | 455.5 | 442.7 | 44.4 | 279.7 | 103.1 | 176.9 | 185.1 | 338.2 | 149.6 | 447.9 | 280.1 | 122.9 | 86.9 | 81.5 | 78.6 |  |  | 423.4 | 211.9 | 321 | [6 empty] | 73.9 | 333 | -1.74 | 6.18 | 4.75 | -1 | 0.706 | 1.9817 | 396 | 396.2 | -1.71 | 4.26 | 4355 | 959.7 | 0.5 | 0.5
2018-04-19 11:38 | 4018 | 415.7 | 409.5 | 225.4 | 161.2 | 148.9 | 386.7 | 385.3 | 241.3 | 98.4 | 91.9 | 381.3 | 13.6 | 407.5 | 377.1 | 255.6 | 100.2 | 205.8 | 57.2 | 390.8 | 380 | 273.9 | 116.8 | 233.9 | 104.4 | 389.1 | 372 | 251.2 | 97.2 | 197.9 | 66.3 |  |  |  |  | 146.4 | 458 | 88.3 | 455 | 441.1 | 44.2 | 279.3 | 102.9 | 175.4 | 185.3 | 338 | 149.6 | 447.5 | 279.6 | 122.9 | 86.8 | 81.6 | 78.3 |  |  | 422.9 | 211.6 | 320.9 | [6 empty] | 73.4 | 332.4 | -1.72 | 6.11 | 4.76 | -1 | 0.5266 | 1.982 | 395.7 | 395.8 | -1.7 | 4.24 | 4356 | 959.7 | 0.5 | 0.5
2018-04-19 11:38 | 4019 | 415.3 | 409.1 | 225.4 | 161 | 149.1 | 386.3 | 385.1 | 241.4 | 98.4 | 92 | 381 | 13.6 | 407.1 | 377 | 255.2 | 99.3 | 205.4 | 58.4 | 390.4 | 379.7 | 273.5 | 118.1 | 233.5 | 104.6 | 388.7 | 372.2 | 250.9 | 98.6 | 197.5 | 66.9 |  |  |  |  | 146.7 | 457.5 | 88.2 | 454.5 | 440.3 | 43.9 | 278.9 | 102.8 | 173.9 | 186.4 | 337.8 | 149.6 | 447 | 279.1 | 122.9 | 87.1 | 81.5 | 78.3 |  |  | 422.5 | 211.3 | 320.8 | [6 empty] | 73.2 | 332.3 | -1.64 | 6.11 | 4.81 | -1 | 0.4231 | 1.9824 | 395.3 | 395.4 | -1.66 | 4.24 | 4357 | 959.7 | 0.5 | 0.5
2018-04-19 11:38 | 4020 | 414.9 | 408.7 | 225.3 | 160.8 | 149.3 | 386 | 384.9 | 241.3 | 98.3 | 92 | 380.6 | 13.6 | 406.8 | 376.6 | 254.8 | 99.5 | 205.1 | 58.8 | 390 | 379.2 | 273.1 | 118.8 | 233.2 | 104.5 | 388.4 | 372.8 | 250.6 | 100.3 | 197.1 | 68 |  |  |  |  | 146.6 | 457 | 89.2 | 454 | 439.8 | 43.7 | 278.6 | 102.8 | 172.1 | 188 | 337.7 | 149.5 | 446.5 | 278.7 | 123.1 | 87.3 | 81.4 | 78.4 |  |  | 422.1 | 211.1 | 320.7 | [6 empty] | 72.3 | 331.2 | -1.62 | 5.93 | 4.76 | -1 | 0.4921 | 1.983 | 395 | 395.1 | -1.65 | 4.17 | 4358 | 959.8 | 0.5 | 0.5
2018-04-19 11:38 | 4021 | 414.6 | 408.3 | 225 | 160.9 | 149.7 | 385.7 | 384.6 | 240.9 | 98.3 | 91.9 | 380.2 | 13.6 | 406.4 | 376.2 | 254.4 | 101.8 | 204.7 | 59.9 | 389.7 | 378.9 | 272.8 | 119.1 | 232.8 | 102.9 | 388.1 | 372.9 | 250.3 | 100.1 | 196.8 | 67.6 |  |  |  |  | 146.6 | 456.6 | 89.9 | 453.6 | 438.9 | 43.6 | 278.3 | 102.9 | 167.2 | 189.2 | 337.5 | 149.5 | 446.1 | 278.3 | 123.3 | 87.5 | 81.3 | 78.4 |  |  | 421.6 | 210.9 | 320.6 | [6 empty] | 71.4 | 329.1 | -1.6 | 6.08 | 4.77 | -1 | 0.5888 | 1.982 | 394.7 | 394.7 | -1.63 | 4.22 | 4359 | 959.8 | 0.5 | 0.5
2018-04-19 11:38 | 4022 | 414.2 | 407.8 | 224.3 | 161 | 149.9 | 385.3 | 384.3 | 240.7 | 98.3 | 91.9 | 379.9 | 13.6 | 406 | 376 | 253.9 | 101.3 | 204.3 | 61 | 389.3 | 378.5 | 272.4 | 119.2 | 232.3 | 104.2 | 387.7 | 372 | 250 | 98.3 | 196.5 | 67.6 |  |  |  |  | 146.9 | 456.1 | 88.5 | 453.1 | 438.5 | 44 | 278 | 102.8 | 160.9 | 190.2 | 337.3 | 149.5 | 445.6 | 277.8 | 123.2 | 87.8 | 81.2 | 78.6 |  |  | 421.2 | 210.6 | 320.5 | [6 empty] | 70.3 | 327.4 | -1.46 | 6.21 | 4.71 | -1 | 0.4766 | 1.9816 | 394.3 | 394.4 | -1.56 | 4.26 | 4360 | 959.9 | 0.5 | 0.5
2018-04-19 11:38 | 4023 | 413.8 | 407.4 | 223.3 | 160.9 | 149.8 | 385.1 | 384.1 | 240 | 98.1 | 91.8 | 379.6 | 13.6 | 405.7 | 376 | 253.6 | 100 | 204 | 61.4 | 389 | 378.3 | 272 | 118.2 | 232 | 104.5 | 387.4 | 371.2 | 249.6 | 96.9 | 196.3 | 66.7 |  |  |  |  | 147.3 | 455.7 | 85.8 | 452.6 | 438.8 | 44.1 | 277.6 | 102.8 | 156.9 | 191 | 337.2 | 149.4 | 445.1 | 277.4 | 123.1 | 87.9 | 81.3 | 78.7 |  |  | 420.8 | 210.3 | 320.4 | [6 empty] | 69.5 | 324.9 | -1.5 | 6.27 | 4.72 | -1 | 0.6647 | 1.9824 | 394 | 394 | -1.58 | 4.27 | 4361 | 959.9 | 0.5 | 0.5
2018-04-19 11:38 | 4024 | 413.5 | 407.1 | 222.7 | 160.8 | 149.8 | 384.8 | 383.9 | 239.7 | 97.8 | 91.6 | 379.2 | 13.6 | 405.3 | 375.5 | 253.3 | 102 | 203.7 | 60.9 | 388.6 | 377.7 | 271.6 | 119.2 | 231.6 | 103.3 | 387 | 370.9 | 249.3 | 96.1 | 196 | 66.9 |  |  |  |  | 147.7 | 455.2 | 85.5 | 452.2 | 439.2 | 43.9 | 277.2 | 102.8 | 153.1 | 190.9 | 337 | 149.4 | 444.7 | 277 | 123.2 | 87.9 | 81.3 | 78.7 |  |  | 420.3 | 210 | 320.3 | [6 empty] | 69.2 | 324.4 | -1.51 | 6.11 | 4.75 | -1 | 0.3368 | 1.9814 | 393.7 | 393.6 | -1.58 | 4.21 | 4362 | 959.9 | 0.5 | 0.5
2018-04-19 11:38 | 4025 | 413.1 | 406.8 | 222.5 | 160.7 | 150 | 384.5 | 383.7 | 240.2 | 97.5 | 91.3 | 378.8 | 13.6 | 404.9 | 375 | 253 | 101.4 | 203.3 | 59 | 388.2 | 377.1 | 271.2 | 120.1 | 231.3 | 104 | 386.7 | 370.3 | 248.9 | 96.7 | 195.8 | 67.6 |  |  |  |  | 148.2 | 454.7 | 86.9 | 451.7 | 439.5 | 43.6 | 276.8 | 102.8 | 149.3 | 191.3 | 336.8 | 149.4 | 444.3 | 276.6 | 123.3 | 87.9 | 81.4 | 78.6 |  |  | 419.9 | 209.6 | 320.2 | [6 empty] | 69.3 | 326.4 | -1.48 | 6.11 | 4.73 | -1 | 0.342 | 1.9815 | 393.4 | 393.3 | -1.57 | 4.22 | 4363 | 960 | 0.5 | 0.5
2018-04-19 11:38 | 4026 | 412.8 | 406.5 | 222.5 | 160.8 | 150 | 384.2 | 383.4 | 240.6 | 97.3 | 91 | 378.4 | 13.6 | 404.5 | 374.4 | 252.7 | 101.8 | 202.9 | 59.1 | 387.9 | 376.8 | 270.9 | 119.2 | 231 | 103.5 | 386.3 | 369.7 | 248.5 | 96.7 | 195.6 | 67.1 |  |  |  |  | 148.5 | 454.3 | 87.1 | 451.2 | 439.1 | 43.5 | 276.4 | 102.7 | 151.1 | 191.4 | 336.6 | 149.3 | 443.8 | 276.3 | 123.2 | 88 | 81.5 | 78.4 |  |  | 419.5 | 209.3 | 320.1 | [6 empty] | 70 | 326.9 | -1.52 | 6.08 | 4.78 | -1 | 0.3662 | 1.9816 | 393.1 | 392.9 | -1.59 | 4.21 | 4364 | 960 | 0.5 | 0.5
2018-04-19 11:38 | 4027 | 412.6 | 406.2 | 222.2 | 160.9 | 150.1 | 384 | 383.1 | 240.6 | 97.2 | 90.8 | 378.2 | 13.6 | 404.2 | 374 | 252.4 | 102.5 | 202.5 | 59.1 | 387.5 | 376.6 | 270.5 | 118.6 | 230.7 | 102.7 | 386 | 369.4 | 248.1 | 96.4 | 195.3 | 66.4 |  |  |  |  | 148.6 | 453.9 | 86.9 | 450.8 | 438.4 | 43.9 | 275.9 | 102.6 | 154.4 | 190.3 | 336.4 | 149.3 | 443.4 | 275.8 | 123 | 88.1 | 81.4 | 78.4 |  |  | 419.1 | 209 | 320 | [6 empty] | 70.1 | 326.6 | -1.44 | 5.99 | 4.71 | -1 | 0.5008 | 1.9825 | 392.8 | 392.6 | -1.55 | 4.18 | 4365 | 960 | 0.5 | 0.5
2018-04-19 11:39 | 4028 | 412.3 | 405.9 | 221.8 | 161.2 | 150.1 | 383.7 | 382.8 | 240.7 | 97.2 | 90.7 | 377.8 | 13.6 | 403.8 | 373.8 | 252.2 | 101.9 | 202 | 58.9 | 387.1 | 376.3 | 270.2 | 118.8 | 230.3 | 103.3 | 385.7 | 369.2 | 247.7 | 97.4 | 195 | 65 |  |  |  |  | 148.7 | 453.4 | 87.7 | 450.3 | 437.6 | 44.6 | 275.4 | 102.6 | 154.4 | 188.9 | 336.2 | 149.2 | 442.9 | 275.4 | 123.1 | 88 | 81.4 | 78.5 |  |  | 418.6 | 208.6 | 319.9 | [6 empty] | 69.6 | 325.1 | -1.4 | 6.09 | 4.58 | -1 | 0.5733 | 1.9816 | 392.5 | 392.2 | -1.53 | 4.21 | 4366 | 960.1 | 0.5 | 0.5
2018-04-19 11:39 | 4029 | 411.9 | 405.6 | 221.3 | 161.2 | 150.2 | 383.4 | 382.6 | 241 | 97.4 | 90.5 | 377.4 | 13.6 | 403.4 | 373.5 | 251.9 | 101.6 | 201.6 | 59.4 | 386.8 | 375.9 | 269.9 | 119.1 | 229.9 | 101.7 | 385.3 | 368.7 | 247.3 | 98.5 | 194.6 | 64.9 |  |  |  |  | 149 | 453 | 88.6 | 449.8 | 436.6 | 44.9 | 275 | 102.4 | 155.1 | 188.3 | 336.1 | 149.2 | 442.4 | 275 | 123.1 | 87.9 | 81.5 | 78.6 |  |  | 418.2 | 208.3 | 319.6 | [6 empty] | 69.7 | 323.6 | -1.42 | 6.21 | 4.56 | -1 | 0.4404 | 1.9822 | 392.2 | 391.8 | -1.54 | 4.24 | 4367 | 960.1 | 0.5 | 0.5
2018-04-19 11:39 | 4030 | 411.5 | 405.3 | 220.8 | 161.2 | 150.3 | 383.1 | 382.3 | 241.6 | 97.8 | 90.3 | 377.1 | 13.6 | 403 | 373.2 | 251.6 | 101.4 | 201.2 | 58.8 | 386.4 | 375.6 | 269.5 | 118.9 | 229.4 | 99.9 | 384.9 | 368.2 | 247 | 98.4 | 194.4 | 64.6 |  |  |  |  | 149.3 | 452.5 | 88.6 | 449.4 | 435.6 | 44.8 | 274.6 | 102.4 | 157.8 | 187.9 | 335.9 | 149.1 | 442 | 274.6 | 123.1 | 87.9 | 81.5 | 78.6 |  |  | 417.8 | 207.9 | 319.3 | [6 empty] | 69.8 | 323.5 | -1.41 | 6.05 | 4.52 | -1 | 0.5061 | 1.9821 | 391.9 | 391.5 | -1.53 | 4.19 | 4368 | 960.2 | 0.5 | 0.5
2018-04-19 11:39 | 4031 | 411.1 | 404.9 | 220.7 | 161.7 | 150.4 | 382.8 | 382.1 | 242.1 | 98.1 | 90.2 | 376.7 | 13.6 | 402.7 | 372.8 | 251.2 | 102.4 | 200.8 | 57.1 | 386.1 | 375.3 | 269.2 | 119.8 | 229 | 101.4 | 384.6 | 367.9 | 246.6 | 97.8 | 194.1 | 64.7 |  |  |  |  | 149.5 | 452 | 87.9 | 448.9 | 434.7 | 44.4 | 274.2 | 102.4 | 160.6 | 186.8 | 335.7 | 149.1 | 441.6 | 274.1 | 123 | 88.1 | 81.4 | 78.6 |  |  | 417.4 | 207.6 | 319.2 | [6 empty] | 69.4 | 324.6 | -1.4 | 6.13 | 4.49 | -1 | 0.5561 | 1.9817 | 391.5 | 391.1 | -1.53 | 4.22 | 4369 | 960.2 | 0.5 | 0.5
2018-04-19 11:39 | 4032 | 410.6 | 404.7 | 220.7 | 161.9 | 150.6 | 382.5 | 381.8 | 242.3 | 98.2 | 90.1 | 376.4 | 13.6 | 402.3 | 372.3 | 250.8 | 102.7 | 200.6 | 58.4 | 385.7 | 374.9 | 268.9 | 119.4 | 228.5 | 100.5 | 384.2 | 368 | 246.2 | 97.8 | 193.9 | 65.1 |  |  |  |  | 149.6 | 451.5 | 86.7 | 448.5 | 434 | 44.1 | 273.7 | 102.4 | 161 | 185.8 | 335.5 | 149 | 441.1 | 273.7 | 123 | 88.1 | 81.5 | 78.7 |  |  | 417 | 207.3 | 319.1 | [6 empty] | 69.7 | 326.4 | -1.46 | 6.09 | 4.58 | -1 | 0.4002 | 1.9817 | 391.2 | 390.7 | -1.56 | 4.21 | 4370 | 960.2 | 0.5 | 0.5
2018-04-19 11:39 | 4033 | 410.2 | 404.5 | 221 | 161.7 | 150.7 | 382.2 | 381.5 | 242.7 | 98.2 | 90 | 375.9 | 13.6 | 401.9 | 372 | 250.3 | 103.2 | 200.3 | 59.1 | 385.3 | 374.5 | 268.6 | 119.7 | 228.1 | 99.2 | 383.9 | 367.7 | 245.9 | 96.8 | 193.6 | 64 |  |  |  |  | 149.7 | 451.1 | 86 | 448 | 433.4 | 44.1 | 273.2 | 102.4 | 160.8 | 186 | 335.3 | 148.9 | 440.7 | 273.3 | 123.2 | 87.8 | 81.5 | 78.7 |  |  | 416.6 | 207 | 319 | [6 empty] | 70.1 | 326.4 | -1.45 | 6.16 | 4.61 | -1 | 0.1969 | 1.9832 | 390.9 | 390.4 | -1.55 | 4.24 | 4371 | 960.3 | 0.5 | 0.5
2018-04-19 11:39 | 4034 | 409.9 | 404.2 | 221 | 161.5 | 150.8 | 381.8 | 381.2 | 242.4 | 98.1 | 89.9 | 375.6 | 13.6 | 401.6 | 371.4 | 249.9 | 101.9 | 200 | 57.9 | 385 | 374.3 | 268.3 | 120.5 | 227.7 | 97.8 | 383.5 | 367.1 | 245.6 | 96.9 | 193.4 | 63.8 |  |  |  |  | 149.7 | 450.6 | 85.9 | 447.6 | 433.4 | 44.1 | 272.7 | 102.4 | 160.3 | 186.5 | 335.1 | 148.9 | 440.2 | 272.9 | 123.5 | 87.9 | 81.5 | 78.8 |  |  | 416.2 | 206.6 | 318.9 | [6 empty] | 70.5 | 325.9 | -1.41 | 6.09 | 4.64 | -1 | 0.5037 | 1.983 | 390.5 | 390 | -1.54 | 4.21 | 4372 | 960.3 | 0.5 | 0.5
2018-04-19 11:39 | 4035 | 409.6 | 403.8 | 220.8 | 161.6 | 150.7 | 381.4 | 380.9 | 241.9 | 98 | 89.8 | 375.3 | 13.5 | 401.2 | 371.4 | 249.5 | 99.8 | 199.8 | 57 | 384.6 | 374.1 | 268.1 | 119.7 | 227.3 | 98.7 | 383.1 | 366.3 | 245.2 | 96 | 193.1 | 64.1 |  |  |  |  | 149.9 | 450.2 | 87 | 447.1 | 433.3 | 43.8 | 272.2 | 102.5 | 156.5 | 186 | 334.9 | 148.8 | 439.8 | 272.5 | 123.5 | 88.1 | 81.6 | 78.8 |  |  | 415.8 | 206.2 | 318.8 | [6 empty] | 71.2 | 324.6 | -1.43 | 6.14 | 4.63 | -1 | 0.6725 | 1.982 | 390.2 | 389.6 | -1.55 | 4.22 | 4373 | 960.3 | 0.5 | 0.5
2018-04-19 11:39 | 4036 | 409.3 | 403.5 | 220.5 | 161.6 | 150.7 | 381.1 | 380.7 | 241.5 | 97.9 | 89.5 | 374.9 | 13.6 | 400.8 | 371.4 | 249 | 99.2 | 199.5 | 57.9 | 384.3 | 373.7 | 267.8 | 118.9 | 226.9 | 100.7 | 382.7 | 365.9 | 244.9 | 95.3 | 192.9 | 64.4 |  |  |  |  | 150.3 | 449.7 | 88.7 | 446.7 | 432.3 | 43.6 | 271.8 | 102.6 | 152.2 | 185.3 | 334.8 | 148.8 | 439.4 | 272.1 | 123.4 | 88.1 | 81.6 | 78.8 |  |  | 415.4 | 205.9 | 318.7 | [6 empty] | 72.1 | 322.2 | -1.32 | 6.2 | 4.72 | -1 | 0.3417 | 1.982 | 389.9 | 389.3 | -1.49 | 4.23 | 4374 | 960.4 | 0.5 | 0.5
2018-04-19 11:39 | 4037 | 409 | 403.2 | 220.2 | 161.6 | 150.8 | 380.9 | 380.4 | 241.7 | 97.9 | 89.4 | 374.6 | 13.6 | 400.5 | 371.3 | 248.5 | 98.7 | 199.2 | 58 | 383.9 | 373.3 | 267.4 | 119.5 | 226.5 | 102.1 | 382.4 | 365.9 | 244.6 | 94.5 | 192.6 | 64.3 |  |  |  |  | 150.4 | 449.3 | 88.4 | 446.2 | 431.4 | 43.7 | 271.3 | 102.5 | 150.3 | 184.3 | 334.6 | 148.7 | 438.9 | 271.6 | 123.3 | 88.2 | 81.6 | 78.6 |  |  | 414.9 | 205.6 | 318.6 | [6 empty] | 73.2 | 321.3 | -1.33 | 6.25 | 4.72 | -1 | 0.5968 | 1.9827 | 389.6 | 388.9 | -1.49 | 4.25 | 4375 | 960.4 | 0.5 | 0.5
2018-04-19 11:39 | 4038 | 408.7 | 402.9 | 219.7 | 161.6 | 150.9 | 380.7 | 380.1 | 241.8 | 97.7 | 89.2 | 374.3 | 13.6 | 400.1 | 371 | 248.1 | 99.6 | 198.8 | 58.3 | 383.6 | 373 | 267 | 119.3 | 226.2 | 103.4 | 382.1 | 365.8 | 244.3 | 94.2 | 192.4 | 63.4 |  |  |  |  | 150.4 | 448.8 | 86.7 | 445.8 | 430.8 | 43.7 | 270.9 | 102.6 | 148.5 | 183.9 | 334.4 | 148.6 | 438.5 | 271.2 | 123.3 | 88.1 | 81.6 | 78.7 |  |  | 414.5 | 205.3 | 318.5 | [6 empty] | 73.9 | 322.6 | -1.43 | 6.12 | 4.77 | -1 | 0.5813 | 1.9825 | 389.3 | 388.6 | -1.55 | 4.21 | 4376 | 960.5 | 0.5 | 0.5
2018-04-19 11:39 | 4039 | 408.3 | 402.5 | 219.3 | 162.1 | 151.1 | 380.5 | 379.9 | 241.8 | 97.7 | 89 | 373.9 | 13.6 | 399.7 | 370 | 247.7 | 99.1 | 198.4 | 58.4 | 383.2 | 372.6 | 266.6 | 118.6 | 225.9 | 103.2 | 381.8 | 365.5 | 243.9 | 94.7 | 192.1 | 63 |  |  |  |  | 150.5 | 448.4 | 84.7 | 445.3 | 430.6 | 43.6 | 270.5 | 102.5 | 148.5 | 183.9 | 334.2 | 148.6 | 438 | 270.8 | 123.3 | 87.8 | 81.6 | 78.7 |  |  | 414.1 | 205 | 318.4 | [6 empty] | 73.9 | 323.2 | -1.56 | 6.04 | 4.75 | -1 | 0.44 | 1.9828 | 389 | 388.2 | -1.62 | 4.18 | 4377 | 960.5 | 0.5 | 0.5
2018-04-19 11:39 | 4040 | 407.8 | 402 | 218.9 | 162.5 | 151 | 380.2 | 379.6 | 242.2 | 97.4 | 89 | 373.6 | 13.6 | 399.3 | 369.7 | 247.4 | 98 | 198.1 | 58 | 382.8 | 372.1 | 266.2 | 116.3 | 225.6 | 103.6 | 381.4 | 365.2 | 243.6 | 94.8 | 191.8 | 63.5 |  |  |  |  | 150.7 | 447.9 | 84.2 | 444.9 | 430.5 | 43.8 | 270.1 | 102.4 | 148.9 | 184.6 | 334 | 148.5 | 437.6 | 270.4 | 123.2 | 87.2 | 81.5 | 78.7 |  |  | 413.7 | 204.8 | 318.4 | [6 empty] | 73.9 | 322.3 | -1.49 | 5.98 | 4.77 | -1 | 0.3555 | 1.9828 | 388.7 | 387.9 | -1.59 | 4.16 | 4378 | 960.5 | 0.5 | 0.5
2018-04-19 11:39 | 4041 | 407.5 | 401.6 | 218 | 162.3 | 150.9 | 380 | 379.3 | 242.2 | 97.2 | 88.9 | 373.2 | 13.5 | 399 | 369.4 | 247.1 | 98.3 | 197.7 | 57.7 | 382.5 | 371.6 | 265.8 | 114.1 | 225.3 | 102.5 | 381.1 | 364.9 | 243.3 | 94.4 | 191.5 | 64 |  |  |  |  | 150.9 | 447.5 | 84.2 | 444.4 | 430.2 | 44.1 | 269.7 | 102.3 | 148.8 | 185.9 | 333.8 | 148.4 | 437.2 | 269.9 | 123 | 86.5 | 81.5 | 78.7 |  |  | 413.3 | 204.5 | 318.3 | [6 empty] | 74 | 321 | -1.53 | 5.87 | 4.77 | -1 | 0.4331 | 1.9828 | 388.3 | 387.5 | -1.6 | 4.12 | 4379 | 960.6 | 0.5 | 0.5
2018-04-19 11:39 | 4042 | 407.1 | 401.2 | 217.3 | 162.2 | 150.6 | 379.7 | 379 | 241.8 | 97.1 | 88.7 | 373 | 13.6 | 398.6 | 369.1 | 246.7 | 97.7 | 197.4 | 58.2 | 382.1 | 371 | 265.4 | 114.5 | 224.9 | 100.3 | 380.8 | 364.3 | 243 | 94.8 | 191.2 | 64.4 |  |  |  |  | 150.5 | 447 | 83.7 | 444 | 429.9 | 44.1 | 269.3 | 102.2 | 149.5 | 185.7 | 333.7 | 148.4 | 436.8 | 269.5 | 123 | 86.1 | 81.5 | 78.6 |  |  | 412.9 | 204.3 | 318.2 | [6 empty] | 73.8 | 318.8 | -1.38 | 5.88 | 4.89 | -1 | 0.5745 | 1.9826 | 388 | 387.2 | -1.53 | 4.11 | 4380 | 960.6 | 0.5 | 0.5
2018-04-19 11:39 | 4043 | 406.6 | 400.9 | 216.8 | 162 | 150.4 | 379.4 | 378.8 | 241.3 | 97.1 | 88.5 | 372.7 | 13.5 | 398.2 | 368.9 | 246.2 | 97.4 | 197 | 58.3 | 381.8 | 370.3 | 265 | 113.6 | 224.6 | 99.6 | 380.5 | 363.9 | 242.7 | 96.2 | 190.9 | 64.4 |  |  |  |  | 150 | 446.6 | 83.2 | 443.5 | 429.1 | 44 | 268.9 | 102.2 | 150 | 185.2 | 333.5 | 148.3 | 436.4 | 269.1 | 123 | 86.4 | 81.6 | 78.5 |  |  | 412.4 | 204 | 318.2 | [6 empty] | 73.6 | 317.7 | -1.26 | 5.92 | 4.92 | -1 | 0.4158 | 1.9821 | 387.7 | 386.8 | -1.45 | 4.12 | 4381 | 960.6 | 0.5 | 0.5
2018-04-19 11:39 | 4044 | 406.3 | 400.6 | 216.8 | 161.6 | 150.4 | 379 | 378.6 | 240.9 | 97 | 88.2 | 372.4 | 13.5 | 397.9 | 368.2 | 245.8 | 97.7 | 196.7 | 57.3 | 381.4 | 370.1 | 264.7 | 115.3 | 224.2 | 97.9 | 380.1 | 364 | 242.5 | 96.3 | 190.6 | 63.5 |  |  |  |  | 149.8 | 446.1 | 83 | 443.1 | 428.2 | 44 | 268.4 | 102.2 | 153.3 | 185.9 | 333.3 | 148.2 | 435.9 | 268.7 | 123 | 86.8 | 81.5 | 78.6 |  |  | 412 | 203.7 | 318.1 | [6 empty] | 73.5 | 319.3 | -1.33 | 6.09 | 4.86 | -1 | 0.3314 | 1.9828 | 387.4 | 386.5 | -1.5 | 4.19 | 4382 | 960.7 | 0.5 | 0.5
2018-04-19 11:39 | 4045 | 405.9 | 400.3 | 216.4 | 161.2 | 150.3 | 378.7 | 378.3 | 240.4 | 96.9 | 88 | 372.1 | 13.6 | 397.5 | 367.4 | 245.4 | 98.6 | 196.4 | 56.9 | 381 | 370 | 264.4 | 116.1 | 223.8 | 97.9 | 379.8 | 364.4 | 242.1 | 94.9 | 190.3 | 63.5 |  |  |  |  | 150 | 445.7 | 84.4 | 442.6 | 427.7 | 43.9 | 267.9 | 102.1 | 156.4 | 186.1 | 333.1 | 148.2 | 435.5 | 268.3 | 123.2 | 86.9 | 81.6 | 78.6 |  |  | 411.7 | 203.4 | 318 | [6 empty] | 74 | 320.4 | -1.43 | 6.06 | 4.9 | -1 | 0.3452 | 1.9821 | 387.1 | 386.1 | -1.55 | 4.18 | 4383 | 960.7 | 0.5 | 0.5
2018-04-19 11:39 | 4046 | 405.6 | 399.8 | 215.9 | 161.4 | 150.1 | 378.4 | 378.1 | 240.4 | 96.8 | 87.9 | 371.8 | 13.6 | 397.2 | 366.6 | 245.1 | 99.6 | 196.1 | 57.2 | 380.7 | 369.9 | 264 | 114.1 | 223.4 | 97.6 | 379.5 | 363.8 | 241.8 | 93.7 | 190.1 | 64 |  |  |  |  | 150.3 | 445.3 | 86 | 442.2 | 427 | 44 | 267.4 | 101.9 | 156 | 185.5 | 332.9 | 148.1 | 435.1 | 267.9 | 123.5 | 86.8 | 81.7 | 78.8 |  |  | 411.3 | 203.1 | 318 | [6 empty] | 73.9 | 320.2 | -1.34 | 6.05 | 4.95 | -1 | 0.2624 | 1.9814 | 386.7 | 385.8 | -1.5 | 4.18 | 4384 | 960.8 | 0.5 | 0.5
2018-04-19 11:39 | 4047 | 405.4 | 399.5 | 215.9 | 161.5 | 150.1 | 378.2 | 377.8 | 240.5 | 96.4 | 87.7 | 371.4 | 13.6 | 396.8 | 366.4 | 244.7 | 99.1 | 195.9 | 56.6 | 380.4 | 369.7 | 263.7 | 113.5 | 223 | 96.7 | 379.2 | 363.2 | 241.4 | 94.6 | 189.9 | 64 |  |  |  |  | 150.5 | 444.9 | 86.9 | 441.7 | 426.6 | 43.9 | 267 | 101.6 | 155.5 | 185.3 | 332.7 | 148.1 | 434.7 | 267.4 | 123.8 | 86.4 | 81.7 | 78.7 |  |  | 410.9 | 202.9 | 317.9 | [6 empty] | 73.4 | 320.4 | -1.25 | 6.07 | 5.08 | -1 | 0.5521 | 1.9829 | 386.5 | 385.5 | -1.45 | 4.18 | 4385 | 960.8 | 0.5 | 0.5
2018-04-19 11:39 | 4048 | 405.1 | 399.3 | 215.9 | 161.9 | 150.2 | 377.9 | 377.6 | 239.7 | 95.9 | 87.6 | 371 | 13.5 | 396.4 | 366.6 | 244.4 | 98.3 | 195.6 | 56.4 | 380 | 369.3 | 263.4 | 112 | 222.7 | 96.3 | 378.9 | 362.6 | 241.1 | 94.6 | 189.6 | 63.2 |  |  |  |  | 150.5 | 444.4 | 87.5 | 441.3 | 426.5 | 43.8 | 266.6 | 101.7 | 152.1 | 185.3 | 332.5 | 148 | 434.2 | 267 | 123.8 | 86.5 | 81.5 | 78.6 |  |  | 410.4 | 202.6 | 317.8 | [6 empty] | 73 | 319.3 | -1.27 | 6.02 | 5.03 | -1 | 0.49 | 1.9823 | 386.2 | 385.1 | -1.46 | 4.16 | 4386 | 960.8 | 0.5 | 0.5
2018-04-19 11:39 | 4049 | 404.8 | 399 | 215.5 | 162.2 | 150.2 | 377.5 | 377.3 | 238.9 | 95.6 | 87.5 | 370.7 | 13.5 | 396.1 | 366 | 244.1 | 100.2 | 195.3 | 56.3 | 379.7 | 369 | 263 | 111.1 | 222.4 | 96.6 | 378.5 | 362.1 | 240.7 | 94.6 | 189.3 | 63 |  |  |  |  | 150.7 | 444 | 87.9 | 440.8 | 426 | 44 | 266.2 | 101.8 | 149.3 | 184.9 | 332.4 | 148 | 433.8 | 266.5 | 123.6 | 86.8 | 81.6 | 78.7 |  |  | 410 | 202.4 | 317.7 | [6 empty] | 73.4 | 318.5 | -1.3 | 5.95 | 4.81 | -1 | 0.5504 | 1.9815 | 385.9 | 384.8 | -1.48 | 4.13 | 4387 | 960.9 | 0.5 | 0.5
2018-04-19 11:39 | 4050 | 404.5 | 398.6 | 215.1 | 162 | 150 | 377.1 | 377.1 | 238.6 | 95.3 | 87.4 | 370.4 | 13.5 | 395.7 | 365.5 | 243.7 | 101.2 | 194.9 | 55.8 | 379.3 | 368.8 | 262.7 | 112.2 | 222.1 | 96.5 | 378.2 | 361.7 | 240.4 | 95.3 | 189 | 63.9 |  |  |  |  | 151 | 443.5 | 88 | 440.4 | 425.7 | 44.2 | 265.7 | 101.9 | 149.4 | 184.4 | 332.2 | 147.9 | 433.4 | 266.1 | 123.3 | 87 | 81.5 | 78.7 |  |  | 409.6 | 202.2 | 317.7 | [6 empty] | 74.4 | 319.7 | -1.18 | 5.96 | 4.81 | -1 | 0.6228 | 1.9824 | 385.6 | 384.4 | -1.41 | 4.14 | 4388 | 960.9 | 0.5 | 0.5
2018-04-19 11:39 | 4051 | 404.2 | 398.3 | 214.6 | 161.6 | 149.8 | 376.8 | 376.9 | 238 | 95.1 | 87.6 | 370.1 | 13.5 | 395.4 | 365.2 | 243.4 | 101.6 | 194.6 | 55.9 | 379 | 368.3 | 262.3 | 112.3 | 221.7 | 96.9 | 377.8 | 361.5 | 240.1 | 95 | 188.6 | 64.4 |  |  |  |  | 151.2 | 443 | 87.2 | 439.9 | 425.5 | 44.3 | 265.1 | 101.9 | 150.2 | 184.4 | 332 | 147.8 | 433 | 265.6 | 123.3 | 87.4 | 81.5 | 78.7 |  |  | 409.2 | 201.9 | 317.6 | [6 empty] | 75.2 | 319.9 | -1.2 | 5.99 | 4.7 | -1 | 0.5159 | 1.9821 | 385.3 | 384.1 | -1.42 | 4.15 | 4389 | 960.9 | 0.5 | 0.5
2018-04-19 11:39 | 4052 | 403.9 | 398 | 214.2 | 161.2 | 149.4 | 376.6 | 376.6 | 237.2 | 95 | 87.5 | 369.7 | 13.5 | 395 | 364.9 | 243.1 | 101.9 | 194.3 | 56.5 | 378.6 | 367.9 | 262 | 114.1 | 221.3 | 98.7 | 377.5 | 361.2 | 239.8 | 94.3 | 188.3 | 64.2 |  |  |  |  | 151.4 | 442.6 | 87 | 439.5 | 425 | 44.3 | 264.7 | 101.9 | 152.3 | 185.2 | 331.8 | 147.8 | 432.5 | 265.2 | 123.4 | 88 | 81.5 | 78.5 |  |  | 408.8 | 201.6 | 317.5 | [6 empty] | 75.1 | 318.9 | -1.36 | 5.89 | 4.75 | -1 | 0.5746 | 1.9815 | 385 | 383.7 | -1.52 | 4.12 | 4390 | 961 | 0.5 | 0.5
2018-04-19 11:39 | 4053 | 403.5 | 397.7 | 213.8 | 160.7 | 149.3 | 376.3 | 376.4 | 236.5 | 94.5 | 87.3 | 369.4 | 13.5 | 394.7 | 364.9 | 242.7 | 102.9 | 194 | 56.9 | 378.3 | 367.7 | 261.6 | 114.5 | 220.9 | 99.5 | 377.2 | 360.8 | 239.4 | 94.1 | 187.9 | 64.3 |  |  |  |  | 151.5 | 442.2 | 87.7 | 439.1 | 424.7 | 44.3 | 264.4 | 101.7 | 152.9 | 184.5 | 331.6 | 147.7 | 432.1 | 264.8 | 123.6 | 88.4 | 81.4 | 78.4 |  |  | 408.4 | 201.4 | 317.4 | [6 empty] | 74.7 | 318.8 | -1.29 | 5.82 | 4.76 | -1 | 0.5314 | 1.9806 | 384.7 | 383.4 | -1.47 | 4.09 | 4391 | 961 | 0.5 | 0.5
2018-04-19 11:39 | 4054 | 403.1 | 397.4 | 213.4 | 160.4 | 149.1 | 376 | 376.1 | 235.9 | 94.1 | 87.2 | 369 | 13.5 | 394.3 | 364.9 | 242.4 | 101.5 | 193.8 | 57.8 | 377.9 | 367.4 | 261.3 | 113.6 | 220.5 | 98.5 | 376.8 | 360.3 | 239 | 94.4 | 187.6 | 64.2 |  |  |  |  | 151.8 | 441.7 | 89.6 | 438.6 | 424.4 | 44.5 | 264.1 | 101.5 | 152.1 | 183.2 | 331.4 | 147.6 | 431.6 | 264.4 | 123.9 | 88.5 | 81.4 | 78.4 |  |  | 408 | 201.2 | 317.4 | [6 empty] | 74.1 | 319.4 | -1.21 | 5.91 | 4.65 | -1 | 0.3832 | 1.9823 | 384.3 | 383 | -1.43 | 4.13 | 4392 | 961.1 | 0.5 | 0.5
2018-04-19 11:39 | 4055 | 402.7 | 397.2 | 213 | 159.9 | 149 | 375.6 | 375.9 | 235.4 | 93.9 | 87 | 368.7 | 13.5 | 394 | 364.3 | 242 | 100.1 | 193.6 | 57.3 | 377.6 | 367.2 | 260.8 | 112.3 | 220.1 | 99.8 | 376.5 | 360 | 238.6 | 94.6 | 187.3 | 64.8 |  |  |  |  | 151.9 | 441.3 | 90.3 | 438.2 | 424 | 44.7 | 263.8 | 101.5 | 151.2 | 183.4 | 331.2 | 147.5 | 431.2 | 264 | 123.9 | 88.1 | 81.4 | 78.4 |  |  | 407.6 | 200.9 | 317.3 | [6 empty] | 73.5 | 319.1 | -1.03 | 5.96 | 4.6 | -1 | 0.2556 | 1.9811 | 384 | 382.7 | -1.32 | 4.14 | 4393 | 961.1 | 0.5 | 0.5
2018-04-19 11:39 | 4056 | 402.3 | 396.9 | 213.3 | 159.4 | 148.8 | 375.3 | 375.7 | 234.9 | 93.6 | 86.9 | 368.4 | 13.5 | 393.6 | 363.3 | 241.6 | 100.1 | 193.3 | 55.7 | 377.3 | 366.9 | 260.4 | 112 | 219.7 | 100.5 | 376.2 | 359.8 | 238.3 | 94.4 | 187 | 65.6 |  |  |  |  | 151.9 | 440.9 | 89.1 | 437.7 | 423.6 | 44.5 | 263.4 | 101.5 | 150.9 | 183.1 | 331 | 147.4 | 430.8 | 263.6 | 123.8 | 87.5 | 81.3 | 78.4 |  |  | 407.2 | 200.6 | 317.2 | [6 empty] | 74 | 318.5 | -1.05 | 5.91 | 4.67 | -1 | 0.5246 | 1.9825 | 383.7 | 382.4 | -1.33 | 4.12 | 4394 | 961.1 | 0.5 | 0.5
2018-04-19 11:39 | 4057 | 401.9 | 396.5 | 213.3 | 158.5 | 148.6 | 375.1 | 375.4 | 234.1 | 93.5 | 86.8 | 368.1 | 13.5 | 393.3 | 362.9 | 241.3 | 98.8 | 193 | 56.3 | 376.9 | 366.5 | 260 | 112.7 | 219.4 | 101.1 | 375.9 | 359.7 | 237.9 | 92.8 | 186.7 | 65.3 |  |  |  |  | 151.9 | 440.4 | 89 | 437.3 | 422.8 | 44.2 | 263.1 | 101.4 | 151.6 | 182.3 | 330.8 | 147.4 | 430.4 | 263.2 | 123.8 | 87.5 | 81.3 | 78.3 |  |  | 406.8 | 200.3 | 317.1 | [6 empty] | 74.4 | 318.4 | -1.2 | 5.96 | 4.55 | -1 | 0.5109 | 1.9814 | 383.4 | 382 | -1.42 | 4.14 | 4395 | 961.2 | 0.5 | 0.5
2018-04-19 11:39 | 4058 | 401.5 | 396.2 | 213.5 | 157.6 | 148.5 | 374.8 | 375.1 | 233.6 | 93.3 | 86.8 | 367.7 | 13.5 | 392.9 | 363.1 | 240.9 | 98 | 192.8 | 56.8 | 376.6 | 366.3 | 259.6 | 113 | 219 | 101.6 | 375.5 | 359.6 | 237.5 | 91.8 | 186.5 | 64.7 |  |  |  |  | 151.7 | 440 | 89.1 | 436.9 | 421.7 | 44.1 | 262.6 | 101.2 | 152.8 | 181.3 | 330.6 | 147.3 | 429.9 | 262.8 | 123.9 | 87.7 | 81.3 | 78.4 |  |  | 406.4 | 199.9 | 317 | [6 empty] | 74.1 | 317.1 | -1.16 | 5.92 | 4.61 | -1 | 0.4246 | 1.9824 | 383.1 | 381.7 | -1.4 | 4.12 | 4396 | 961.2 | 0.5 | 0.5
2018-04-19 11:39 | 4059 | 401.2 | 395.9 | 213.8 | 157.2 | 148.4 | 374.6 | 374.9 | 233.5 | 92.9 | 86.8 | 367.4 | 13.5 | 392.5 | 362.6 | 240.5 | 97.6 | 192.6 | 56.4 | 376.2 | 365.9 | 259.2 | 112.3 | 218.6 | 99.9 | 375.2 | 359.5 | 237.1 | 91.5 | 186.3 | 64.7 |  |  |  |  | 151.9 | 439.6 | 88.1 | 436.4 | 420.9 | 44.4 | 262.1 | 101.1 | 152.3 | 180.7 | 330.4 | 147.2 | 429.5 | 262.5 | 124 | 87.5 | 81.4 | 78.5 |  |  | 406 | 199.6 | 316.8 | [6 empty] | 73.8 | 316.4 | -1.16 | 5.92 | 4.6 | -1 | 0.7024 | 1.9822 | 382.8 | 381.3 | -1.4 | 4.12 | 4397 | 961.2 | 0.5 | 0.5
2018-04-19 11:39 | 4060 | 400.9 | 395.7 | 213.4 | 157 | 148.3 | 374.4 | 374.6 | 233.8 | 92.6 | 86.5 | 367 | 13.5 | 392.2 | 362.1 | 240.1 | 98.4 | 192.4 | 55.6 | 375.9 | 365.4 | 258.8 | 110.4 | 218.3 | 98.7 | 374.9 | 359.2 | 236.8 | 90.8 | 186.1 | 63.9 |  |  |  |  | 151.8 | 439.2 | 87.3 | 436 | 419.9 | 44.7 | 261.6 | 101.1 | 150.8 | 180.6 | 330.3 | 147.2 | 429.1 | 262.1 | 124 | 86.9 | 81.4 | 78.5 |  |  | 405.6 | 199.2 | 316.7 | [6 empty] | 72.4 | 317.1 | -1.2 | 5.91 | 4.6 | -1 | 0.6248 | 1.9822 | 382.5 | 381 | -1.42 | 4.11 | 4398 | 961.3 | 0.5 | 0.5
2018-04-19 11:39 | 4061 | 400.5 | 395.4 | 213.6 | 156.6 | 148.2 | 374.1 | 374.3 | 233.7 | 92.2 | 86.2 | 366.6 | 13.5 | 391.8 | 362.5 | 239.8 | 97.8 | 192.1 | 54.5 | 375.6 | 364.9 | 258.4 | 109.9 | 218 | 99.5 | 374.6 | 359 | 236.4 | 90.6 | 185.7 | 62.4 |  |  |  |  | 152 | 438.7 | 86.1 | 435.6 | 419 | 44.6 | 261.1 | 101 | 150.4 | 180.4 | 330.1 | 147.1 | 428.6 | 261.6 | 123.9 | 86.7 | 81.4 | 78.4 |  |  | 405.2 | 198.8 | 316.7 | [6 empty] | 70.6 | 317.6 | -1.19 | 5.87 | 4.59 | -1 | 0.63 | 1.9817 | 382.2 | 380.7 | -1.41 | 4.1 | 4399 | 961.3 | 0.5 | 0.5
2018-04-19 11:39 | 4062 | 400.2 | 395.2 | 213.8 | 156.1 | 148.2 | 373.9 | 374 | 233.4 | 91.7 | 86.1 | 366.3 | 13.5 | 391.5 | 362.2 | 239.3 | 97.5 | 191.8 | 54.5 | 375.2 | 364.6 | 258.1 | 110.7 | 217.7 | 99.2 | 374.3 | 359 | 236.1 | 90.4 | 185.5 | 63.6 |  |  |  |  | 152.3 | 438.3 | 84.9 | 435.1 | 418.3 | 44.5 | 260.6 | 101.1 | 149.7 | 180.5 | 329.9 | 147 | 428.2 | 261.2 | 123.9 | 86.8 | 81.4 | 78.5 |  |  | 404.8 | 198.5 | 316.6 | [6 empty] | 70 | 316.8 | -1.09 | 5.96 | 4.62 | -1 | 0.5092 | 1.9816 | 381.9 | 380.3 | -1.35 | 4.13 | 4400 | 961.4 | 0.5 | 0.5
2018-04-19 11:39 | 4063 | 399.9 | 394.9 | 213.8 | 155.4 | 148.2 | 373.6 | 373.7 | 233.6 | 91.3 | 86 | 365.9 | 13.5 | 391.1 | 361.6 | 238.9 | 97.6 | 191.6 | 56.4 | 374.9 | 364.4 | 257.7 | 109.9 | 217.3 | 97.2 | 374 | 358 | 235.7 | 89.7 | 185.2 | 63.9 |  |  |  |  | 152.2 | 437.8 | 85.1 | 434.7 | 418 | 44.4 | 260.2 | 101.1 | 146.2 | 180.5 | 329.7 | 147 | 427.8 | 260.8 | 123.9 | 87.1 | 81.4 | 78.6 |  |  | 404.3 | 198.3 | 316.5 | [6 empty] | 70.9 | 315.5 | -1.09 | 5.87 | 4.62 | -1 | 0.4109 | 1.9817 | 381.6 | 380 | -1.35 | 4.1 | 4401 | 961.4 | 0.5 | 0.5
2018-04-19 11:39 | 4064 | 399.7 | 394.6 | 213.5 | 154.7 | 147.9 | 373.2 | 373.5 | 233.8 | 91 | 85.9 | 365.6 | 13.5 | 390.8 | 361.4 | 238.6 | 96.7 | 191.3 | 56.6 | 374.5 | 364.1 | 257.2 | 110.6 | 217 | 96.5 | 373.6 | 357.1 | 235.4 | 89.6 | 184.9 | 64 |  |  |  |  | 152.3 | 437.4 | 86 | 434.3 | 417.7 | 44.1 | 259.8 | 101.1 | 142.6 | 179.7 | 329.5 | 146.9 | 427.4 | 260.4 | 123.9 | 87.4 | 81.4 | 78.7 |  |  | 403.9 | 198 | 316.4 | [6 empty] | 71.8 | 315.7 | -1.27 | 5.81 | 4.64 | -1 | 0.404 | 1.9817 | 381.3 | 379.7 | -1.46 | 4.08 | 4402 | 961.4 | 0.5 | 0.5
2018-04-19 11:39 | 4065 | 399.3 | 394.3 | 213 | 154.2 | 147.3 | 372.9 | 373.3 | 234 | 90.8 | 85.7 | 365.4 | 13.5 | 390.4 | 361.5 | 238.2 | 96.9 | 191 | 56.5 | 374.2 | 363.8 | 256.8 | 110.4 | 216.7 | 95.8 | 373.3 | 356.8 | 235.1 | 89.5 | 184.6 | 63.7 |  |  |  |  | 152.5 | 437 | 86.4 | 433.8 | 417.7 | 44.1 | 259.4 | 101 | 141.1 | 178.4 | 329.3 | 146.8 | 427 | 260 | 124.1 | 87.5 | 81.5 | 78.7 |  |  | 403.5 | 197.7 | 316.3 | [6 empty] | 71.3 | 315.7 | -1.27 | 5.75 | 4.62 | -1 | 0.3471 | 1.983 | 381 | 379.3 | -1.46 | 4.06 | 4403 | 961.5 | 0.5 | 0.5
2018-04-19 11:39 | 4066 | 399 | 394 | 212.4 | 153.9 | 146.8 | 372.7 | 373 | 234.2 | 90.7 | 85.5 | 365.1 | 13.5 | 390.1 | 361.2 | 237.9 | 96.4 | 190.7 | 56.1 | 373.9 | 363.4 | 256.4 | 109.3 | 216.4 | 95.6 | 373 | 356.9 | 234.8 | 89 | 184.4 | 63.2 |  |  |  |  | 152.6 | 436.5 | 86.2 | 433.4 | 417.6 | 44.3 | 259 | 100.9 | 140.2 | 176.9 | 329.1 | 146.8 | 426.6 | 259.6 | 124 | 87.6 | 81.5 | 78.6 |  |  | 403.1 | 197.4 | 316.2 | [6 empty] | 70.2 | 315.1 | -1.27 | 5.73 | 4.52 | -1 | 0.5369 | 1.9819 | 380.8 | 379 | -1.46 | 4.04 | 4404 | 961.5 | 0.5 | 0.5
2018-04-19 11:39 | 4067 | 398.7 | 393.7 | 212 | 153.6 | 146.1 | 372.4 | 372.8 | 234.5 | 90.5 | 85.6 | 364.8 | 13.5 | 389.8 | 361 | 237.4 | 96.8 | 190.3 | 55 | 373.5 | 363 | 256.1 | 109 | 216.1 | 96.5 | 372.7 | 357.1 | 234.5 | 88.5 | 184.1 | 62.1 |  |  |  |  | 152.7 | 436.1 | 85.7 | 433 | 417.3 | 44.4 | 258.4 | 100.8 | 140.5 | 175.6 | 328.9 | 146.7 | 426.1 | 259.2 | 124 | 87.5 | 81.5 | 78.4 |  |  | 402.8 | 197 | 316.1 | [6 empty] | 69.4 | 313.6 | -1.35 | 5.83 | 4.47 | -1 | 0.6111 | 1.9821 | 380.5 | 378.7 | -1.5 | 4.08 | 4405 | 961.5 | 0.5 | 0.5
2018-04-19 11:39 | 4068 | 398.4 | 393.5 | 211.8 | 153.3 | 145.5 | 372.1 | 372.5 | 234.6 | 90.4 | 85.9 | 364.5 | 13.5 | 389.4 | 360.9 | 237.1 | 97.3 | 190 | 56.1 | 373.2 | 362.8 | 255.7 | 108.3 | 215.7 | 96.6 | 372.4 | 356.6 | 234.2 | 89.8 | 183.9 | 62.7 |  |  |  |  | 152.6 | 435.6 | 85.7 | 432.6 | 416.4 | 44.2 | 257.9 | 100.7 | 141.5 | 175.3 | 328.7 | 146.6 | 425.7 | 258.8 | 124.1 | 87.3 | 81.5 | 78.3 |  |  | 402.4 | 196.7 | 316 | [6 empty] | 69.4 | 311.6 | -1.47 | 5.71 | 4.17 | -1 | 0.4144 | 1.9832 | 380.2 | 378.3 | -1.57 | 4.03 | 4406 | 961.6 | 0.5 | 0.5
2018-04-19 11:39 | 4069 | 398.1 | 393.2 | 211 | 153.1 | 145.1 | 371.8 | 372.2 | 234.8 | 90.5 | 86.1 | 364.2 | 13.5 | 389.1 | 360.1 | 236.7 | 96.4 | 189.6 | 57.7 | 372.8 | 362.5 | 255.4 | 108.1 | 215.4 | 97.3 | 372.1 | 356.1 | 233.8 | 90.2 | 183.6 | 62.1 |  |  |  |  | 152.6 | 435.2 | 85.9 | 432.1 | 414.5 | 43.9 | 257.5 | 100.7 | 141.9 | 175.1 | 328.5 | 146.6 | 425.2 | 258.4 | 124.3 | 87.4 | 81.5 | 78 |  |  | 402 | 196.4 | 315.9 | [6 empty] | 70 | 309.7 | -1.59 | 5.66 | 4.09 | -1 | 0.392 | 1.982 | 379.9 | 378 | -1.63 | 4 | 4407 | 961.6 | 0.5 | 0.5
2018-04-19 11:39 | 4070 | 397.7 | 392.9 | 210.3 | 152.6 | 144.6 | 371.4 | 372 | 234.6 | 90.3 | 86.2 | 363.9 | 13.5 | 388.8 | 359.6 | 236.4 | 95.5 | 189.3 | 58.9 | 372.5 | 362.3 | 255 | 117.4 | 215 | 102.6 | 371.8 | 355.8 | 233.4 | 89.7 | 183.3 | 62.1 |  |  |  |  | 152.9 | 434.8 | 85.6 | 431.7 | 414.4 | 43.8 | 257.1 | 100.8 | 142.9 | 173.8 | 328.3 | 146.5 | 424.8 | 258 | 124.3 | 87.6 | 81.4 | 77.6 |  |  | 401.6 | 196 | 315.8 | [6 empty] | 70.6 | 306.9 | -1.43 | 5.85 | 4.4 | -1 | 0.4576 | 1.9829 | 379.6 | 377.7 | -1.55 | 4.06 | 4408 | 961.7 | 0.5 | 0.5
2018-04-19 11:39 | 4071 | 397.5 | 392.3 | 210.1 | 152 | 144.5 | 371.1 | 371.7 | 234.7 | 90.3 | 86.3 | 363.6 | 13.5 | 388.4 | 359.7 | 236 | 96.6 | 189 | 61.4 | 372.2 | 362.2 | 254.5 | 118.6 | 214.7 | 102.4 | 371.4 | 355.6 | 233.1 | 90.1 | 182.9 | 61.8 |  |  |  |  | 152.9 | 434.4 | 85.8 | 431.2 | 414.3 | 43.7 | 256.6 | 100.8 | 146.8 | 173.3 | 328.1 | 146.5 | 424.3 | 257.6 | 124 | 88 | 81.4 | 77.7 |  |  | 401.2 | 195.7 | 315.7 | [6 empty] | 71 | 305 | -1.21 | 5.95 | 4.6 | -1 | 0.4024 | 1.9817 | 379.2 | 377.3 | -1.42 | 4.09 | 4409 | 961.7 | 0.5 | 0.5
2018-04-19 11:39 | 4072 | 397.3 | 391.8 | 210 | 152 | 144.9 | 370.9 | 371.4 | 234.8 | 90.4 | 86.2 | 363.4 | 13.5 | 388.1 | 359.5 | 235.6 | 97.9 | 188.7 | 62.3 | 371.9 | 361.9 | 254.1 | 115.9 | 214.4 | 101.7 | 371.1 | 354.9 | 232.9 | 91.3 | 182.5 | 62.7 |  |  |  |  | 153.1 | 434 | 86.1 | 430.7 | 411.3 | 43.5 | 256.2 | 100.9 | 150.6 | 173.4 | 327.9 | 146.4 | 423.8 | 257.3 | 123.9 | 88.3 | 81.4 | 77.9 |  |  | 400.8 | 195.5 | 315.6 | [6 empty] | 70.8 | 304.7 | -1.21 | 5.9 | 4.53 | -1 | 0.5749 | 1.9827 | 378.9 | 377 | -1.42 | 4.07 | 4410 | 961.7 | 0.5 | 0.5
2018-04-19 11:39 | 4073 | 397 | 391.6 | 209.7 | 151.9 | 145 | 370.6 | 371.2 | 234.3 | 90.5 | 86.2 | 363 | 13.5 | 387.8 | 358.7 | 235.3 | 97.7 | 188.4 | 61.7 | 371.5 | 361.2 | 253.8 | 114.7 | 214.1 | 100.7 | 370.8 | 354.1 | 232.7 | 92 | 182.2 | 62.9 |  |  |  |  | 153.3 | 433.6 | 86 | 430.2 | 409 | 43.4 | 255.9 | 100.9 | 151.5 | 173.1 | 327.7 | 146.3 | 423.3 | 256.9 | 124 | 88.6 | 81.3 | 77.9 |  |  | 400.4 | 195.3 | 315.5 | [6 empty] | 69.9 | 306 | -1.24 | 5.88 | 4.58 | -1 | 0.5301 | 1.9831 | 378.7 | 376.7 | -1.44 | 4.06 | 4411 | 961.8 | 0.5 | 0.5
2018-04-19 11:39 | 4074 | 396.7 | 391.1 | 209.2 | 152.2 | 144.9 | 370.4 | 371 | 234.1 | 90.7 | 86.1 | 362.7 | 13.5 | 387.5 | 358.3 | 235 | 98.5 | 188.1 | 58.7 | 371.2 | 360.7 | 253.4 | 112.8 | 213.8 | 101.5 | 370.4 | 354.5 | 232.4 | 92.1 | 181.8 | 63.2 |  |  |  |  | 153.3 | 433.1 | 85.3 | 429.7 | 406.9 | 43.8 | 255.7 | 100.7 | 152.5 | 174.1 | 327.5 | 146.3 | 422.8 | 256.6 | 124 | 88.4 | 81.3 | 78.1 |  |  | 400 | 195.2 | 315.4 | [6 empty] | 69.4 | 308 | -1.18 | 5.77 | 4.44 | -1 | 0.6526 | 1.9829 | 378.4 | 376.4 | -1.4 | 4.04 | 4412 | 961.8 | 0.5 | 0.5
2018-04-19 11:39 | 4075 | 396.4 | 390.3 | 209 | 152.5 | 144.4 | 370.2 | 370.8 | 234.3 | 90.6 | 85.9 | 362.4 | 13.5 | 387.1 | 357.8 | 234.7 | 99 | 187.8 | 57.3 | 370.9 | 360.6 | 253.1 | 112.8 | 213.6 | 102.6 | 370.1 | 354.3 | 232.1 | 92.5 | 181.5 | 63.6 |  |  |  |  | 153.3 | 432.7 | 84.3 | 429.2 | 403.5 | 44.2 | 255.5 | 100.5 | 154.9 | 175.9 | 327.3 | 146.2 | 422.2 | 256.3 | 124 | 88.1 | 81.4 | 78.2 |  |  | 399.6 | 195 | 315.3 | [6 empty] | 69.9 | 309.4 | -1.11 | 5.69 | 4.4 | -1 | 0.5353 | 1.9834 | 378 | 376.1 | -1.36 | 4.01 | 4413 | 961.8 | 0.5 | 0.5
2018-04-19 11:39 | 4076 | 396.1 | 390 | 209 | 152.9 | 144.1 | 370 | 370.5 | 234 | 90.3 | 85.9 | 362.2 | 13.5 | 386.8 | 357.3 | 234.5 | 100.5 | 187.6 | 58 | 370.6 | 360.5 | 252.7 | 112 | 213.4 | 101.6 | 369.8 | 353.8 | 231.9 | 92.2 | 181.1 | 63.8 |  |  |  |  | 153.4 | 432.2 | 83.8 | 428.6 | 400.7 | 44.6 | 255.2 | 100.4 | 156.8 | 176.5 | 327.1 | 146.1 | 421.6 | 256 | 124.1 | 88 | 81.4 | 78.2 |  |  | 399.2 | 194.8 | 315.1 | [6 empty] | 70.2 | 309.1 | -1.08 | 5.57 | 4.34 | -1 | 0.5232 | 1.9822 | 377.8 | 375.7 | -1.34 | 3.97 | 4414 | 961.9 | 0.5 | 0.5
2018-04-19 11:39 | 4077 | 395.9 | 389.7 | 208.7 | 153.2 | 144.2 | 369.8 | 370.2 | 233.5 | 90 | 85.8 | 361.8 | 13.5 | 386.4 | 357.3 | 234.2 | 101.8 | 187.3 | 59.1 | 370.3 | 360 | 252.3 | 109.7 | 213.2 | 101.3 | 369.5 | 353.4 | 231.6 | 92 | 180.7 | 63 |  |  |  |  | 153.5 | 431.8 | 83 | 428.1 | 399.5 | 44.8 | 254.7 | 100.4 | 155.3 | 176.2 | 326.9 | 146 | 421 | 255.7 | 124.1 | 88 | 81.3 | 78.2 |  |  | 398.7 | 194.5 | 315 | [6 empty] | 69.4 | 307.7 | -1.29 | 5.62 | 4.36 | -1 | 0.5767 | 1.9826 | 377.5 | 375.4 | -1.47 | 3.98 | 4415 | 961.9 | 0.5 | 0.5
2018-04-19 11:39 | 4078 | 395.6 | 389.4 | 208.9 | 153.2 | 144 | 369.6 | 369.9 | 233.2 | 89.6 | 85.7 | 361.5 | 13.5 | 386.1 | 357 | 234 | 101.5 | 187.1 | 58.4 | 370 | 359.6 | 252 | 109.1 | 213 | 101.8 | 369.1 | 353.2 | 231.3 | 90.4 | 180.4 | 63.2 |  |  |  |  | 153.6 | 431.4 | 82.8 | 427.6 | 398.6 | 44.9 | 254.3 | 100.3 | 153.3 | 176.2 | 326.8 | 146 | 420.4 | 255.4 | 124 | 88.1 | 81.2 | 78.1 |  |  | 398.3 | 194.2 | 314.9 | [6 empty] | 68.1 | 305.6 | -1.25 | 5.33 | 4.31 | -1 | 0.5595 | 1.9825 | 377.2 | 375.1 | -1.44 | 3.87 | 4416 | 962 | 0.5 | 0.5
2018-04-19 11:39 | 4079 | 395.3 | 389 | 209.3 | 153.1 | 143.6 | 369.3 | 369.7 | 232.7 | 89.1 | 85.5 | 361.2 | 13.5 | 385.8 | 356.5 | 233.7 | 100.2 | 186.9 | 57.3 | 369.6 | 359.1 | 251.7 | 108.6 | 212.8 | 101.7 | 368.8 | 353.6 | 231 | 89.4 | 180.1 | 63.3 |  |  |  |  | 153.5 | 430.9 | 83.5 | 427.1 | 397.7 | 45.1 | 254 | 100.2 | 152.6 | 175.6 | 326.6 | 145.9 | 419.9 | 255.1 | 124.1 | 88.2 | 81.2 | 78.1 |  |  | 397.9 | 193.9 | 314.8 | [6 empty] | 67.7 | 303.3 | -1.22 | 5.49 | 4.29 | -1 | 0.4456 | 1.9824 | 376.9 | 374.7 | -1.42 | 3.92 | 4417 | 962 | 0.5 | 0.5
2018-04-19 11:39 | 4080 | 395.1 | 388.7 | 209.1 | 152.7 | 143.2 | 369.1 | 369.4 | 232.3 | 88.5 | 85.2 | 360.8 | 13.5 | 385.4 | 355.5 | 233.4 | 98.8 | 186.6 | 56.7 | 369.3 | 358.7 | 251.3 | 109.2 | 212.5 | 102.2 | 368.5 | 353.6 | 230.7 | 89.1 | 179.9 | 61.4 |  |  |  |  | 153.6 | 430.5 | 82.5 | 426.6 | 397.7 | 45.2 | 253.7 | 100.3 | 150.7 | 174.3 | 326.4 | 145.8 | 419.3 | 254.8 | 124.3 | 88 | 81.3 | 78.2 |  |  | 397.5 | 193.6 | 314.7 | [6 empty] | 67.2 | 303.2 | -1.21 | 5.73 | 4.34 | -1 | 0.3886 | 1.9819 | 376.6 | 374.4 | -1.41 | 4.01 | 4418 | 962 | 0.5 | 0.5
2018-04-19 11:39 | 4081 | 394.9 | 388.4 | 208.6 | 152.6 | 143.1 | 368.9 | 369.2 | 232.3 | 87.9 | 85.1 | 360.5 | 13.5 | 385.1 | 355 | 233.1 | 97.6 | 186.4 | 56.6 | 369 | 358.4 | 251 | 109.3 | 212.3 | 101.5 | 368.2 | 353 | 230.3 | 89.7 | 179.6 | 61.3 |  |  |  |  | 153.4 | 430 | 80.8 | 426 | 398.4 | 44.9 | 253.4 | 100.3 | 148.4 | 173.6 | 326.2 | 145.7 | 418.7 | 254.4 | 124.2 | 87.7 | 81.3 | 78.2 |  |  | 397.1 | 193.4 | 314.5 | [6 empty] | 66.5 | 305.1 | -1.15 | 5.56 | 4.37 | -1 | 0.2403 | 1.9827 | 376.4 | 374.1 | -1.37 | 3.95 | 4419 | 962.1 | 0.5 | 0.5
2018-04-19 11:39 | 4082 | 394.6 | 388 | 208.1 | 152.5 | 142.7 | 368.6 | 369 | 232.4 | 87.4 | 84.9 | 360.2 | 13.5 | 384.7 | 354.8 | 232.8 | 97.2 | 186.1 | 56.4 | 368.7 | 358.2 | 250.7 | 109.5 | 212.1 | 99.8 | 367.9 | 352.5 | 230 | 89.4 | 179.2 | 61.3 |  |  |  |  | 153.1 | 429.6 | 81.7 | 425.5 | 398.6 | 44.7 | 253.1 | 100.4 | 142.8 | 173.1 | 326 | 145.6 | 418.2 | 254.1 | 123.9 | 87.4 | 81.3 | 78.2 |  |  | 396.7 | 193.1 | 314.4 | [6 empty] | 65.9 | 306.6 | -1.25 | 5.77 | 4.34 | -1 | 0.4663 | 1.9816 | 376.1 | 373.8 | -1.43 | 4.03 | 4420 | 962.1 | 0.5 | 0.5
2018-04-19 11:39 | 4083 | 394.3 | 387.5 | 207.1 | 151.8 | 142.5 | 368.4 | 368.8 | 232.3 | 87 | 84.6 | 359.8 | 13.5 | 384.4 | 354.4 | 232.4 | 97.3 | 185.8 | 56.5 | 368.4 | 358 | 250.4 | 112.4 | 211.9 | 100.7 | 367.7 | 352.3 | 229.7 | 88.8 | 178.9 | 61.3 |  |  |  |  | 152.7 | 429.1 | 82.7 | 425 | 398.2 | 44.7 | 252.9 | 100.4 | 139.3 | 173 | 325.8 | 145.5 | 417.6 | 253.7 | 123.9 | 87.3 | 81.3 | 78.1 |  |  | 396.3 | 192.9 | 314.2 | [6 empty] | 65 | 305.6 | -1.17 | 5.46 | 4.26 | -1 | 0.5544 | 1.9822 | 375.8 | 373.5 | -1.39 | 3.92 | 4421 | 962.1 | 0.5 | 0.5
2018-04-19 11:39 | 4084 | 394 | 387 | 206.6 | 151.1 | 142.1 | 368.2 | 368.6 | 232 | 86.6 | 84.4 | 359.5 | 13.5 | 384.1 | 354.2 | 232.1 | 97.6 | 185.6 | 57 | 368.1 | 357.6 | 250 | 115.1 | 211.7 | 102.1 | 367.4 | 351.9 | 229.4 | 89.5 | 178.6 | 60.4 |  |  |  |  | 152.7 | 428.6 | 83 | 424.5 | 397.5 | 44.7 | 252.7 | 100.4 | 139.7 | 173.8 | 325.6 | 145.4 | 417.1 | 253.3 | 124.1 | 86.8 | 81.3 | 78.1 |  |  | 395.9 | 192.7 | 314.1 | [6 empty] | 65.1 | 304.2 | -1.17 | 5.46 | 4.27 | -1 | 0.456 | 1.9823 | 375.5 | 373.2 | -1.38 | 3.91 | 4422 | 962.2 | 0.5 | 0.5
2018-04-19 11:39 | 4085 | 393.7 | 386.6 | 206 | 150.9 | 141.6 | 368 | 368.3 | 232 | 86.3 | 84.4 | 359.1 | 13.5 | 383.7 | 353.7 | 231.7 | 96.7 | 185.3 | 57.5 | 367.8 | 357.2 | 249.7 | 116.2 | 211.5 | 102.9 | 367 | 351.4 | 229.1 | 90.9 | 178.3 | 60 |  |  |  |  | 152.9 | 428.2 | 83.7 | 424 | 396.6 | 44.6 | 252.5 | 100.4 | 138 | 174 | 325.4 | 145.3 | 416.5 | 252.9 | 124.1 | 86.3 | 81.3 | 78 |  |  | 395.5 | 192.5 | 314 | [6 empty] | 65.7 | 303.5 | -1.08 | 5.24 | 4.23 | -1 | 0.4388 | 1.9836 | 375.2 | 372.8 | -1.34 | 3.83 | 4423 | 962.2 | 0.5 | 0.5
2018-04-19 11:39 | 4086 | 393.4 | 386.1 | 205.2 | 150.8 | 141.3 | 367.7 | 368.1 | 232.1 | 85.9 | 84.2 | 358.8 | 13.5 | 383.4 | 353.4 | 231.3 | 95.8 | 185 | 58.1 | 367.4 | 357 | 249.4 | 114.3 | 211.2 | 100.8 | 366.8 | 351.1 | 228.7 | 91.8 | 178 | 60.8 |  |  |  |  | 152.8 | 427.8 | 83.7 | 423.5 | 396.4 | 44.2 | 252.3 | 100.3 | 135.5 | 173.3 | 325.2 | 145.2 | 416 | 252.6 | 123.9 | 86.6 | 81.3 | 78.1 |  |  | 395.1 | 192.2 | 313.8 | [6 empty] | 65.4 | 303.3 | -0.99 | 5.66 | 4.23 | -1 | 0.4595 | 1.9829 | 374.8 | 372.5 | -1.28 | 3.98 | 4424 | 962.2 | 0.5 | 0.5
2018-04-19 11:40 | 4087 | 393.1 | 385.9 | 204.6 | 150.4 | 140.9 | 367.5 | 367.8 | 231.4 | 85.7 | 83.9 | 358.5 | 13.5 | 383.1 | 353.2 | 230.9 | 95.9 | 184.7 | 57.7 | 367.1 | 356.7 | 249 | 111.6 | 211 | 98.5 | 366.5 | 351 | 228.3 | 91.3 | 177.7 | 61.3 |  |  |  |  | 152.7 | 427.3 | 84.2 | 423 | 396.4 | 44 | 252.1 | 100.3 | 134 | 172.7 | 325 | 145.1 | 415.4 | 252.2 | 123.9 | 87 | 81.2 | 78.1 |  |  | 394.7 | 192 | 313.7 | [6 empty] | 64.7 | 304.1 | -1.04 | 5.75 | 4.26 | -1 | 0.5648 | 1.982 | 374.5 | 372.2 | -1.31 | 4.02 | 4425 | 962.3 | 0.5 | 0.5
2018-04-19 11:40 | 4088 | 392.8 | 385.7 | 204.2 | 150 | 140.8 | 367.2 | 367.5 | 229.8 | 85.5 | 83.7 | 358.2 | 13.5 | 382.7 | 352.9 | 230.6 | 95.2 | 184.5 | 56.8 | 366.8 | 356.1 | 248.7 | 111.6 | 210.7 | 98.9 | 366.2 | 350.7 | 228 | 89.6 | 177.4 | 62.5 |  |  |  |  | 152.9 | 426.9 | 84.8 | 422.5 | 395.9 | 44.2 | 251.9 | 100.4 | 133.1 | 172.3 | 324.9 | 145 | 414.9 | 251.9 | 123.9 | 87.2 | 81.3 | 78.1 |  |  | 394.3 | 191.8 | 313.6 | [6 empty] | 64.6 | 304.7 | -1.11 | 5.36 | 4.19 | -1 | 0.6977 | 1.9829 | 374.3 | 371.9 | -1.35 | 3.88 | 4426 | 962.3 | 0.5 | 0.5
2018-04-19 11:40 | 4089 | 392.5 | 385.4 | 203.7 | 149.5 | 140.3 | 366.9 | 367.2 | 228.4 | 85.3 | 83.5 | 357.9 | 13.5 | 382.4 | 352.3 | 230.4 | 94.6 | 184.2 | 55.4 | 366.5 | 355.7 | 248.4 | 110.9 | 210.5 | 100.6 | 365.8 | 350.3 | 227.7 | 89.3 | 177.1 | 62.4 |  |  |  |  | 153.1 | 426.4 | 85.3 | 422 | 395 | 44.1 | 251.6 | 100.2 | 131.6 | 171.9 | 324.7 | 144.9 | 414.3 | 251.6 | 123.9 | 87.1 | 81.4 | 78.1 |  |  | 393.8 | 191.6 | 313.5 | [6 empty] | 63.9 | 303.3 | -1.16 | 5.37 | 4.15 | -1 | 0.6442 | 1.982 | 374 | 371.6 | -1.38 | 3.88 | 4427 | 962.4 | 0.5 | 0.5
2018-04-19 11:40 | 4090 | 392.2 | 385.1 | 203.1 | 149.2 | 139.8 | 366.7 | 367 | 227.4 | 85.2 | 83.1 | 357.6 | 13.5 | 382 | 352.1 | 230.1 | 95.5 | 183.9 | 54.1 | 366.2 | 355.4 | 248 | 111 | 210.2 | 101.4 | 365.5 | 349.9 | 227.3 | 88.8 | 176.8 | 60.6 |  |  |  |  | 153.3 | 426 | 85.1 | 421.5 | 394.4 | 43.7 | 251.3 | 100.1 | 130.4 | 171.1 | 324.5 | 144.8 | 413.7 | 251.2 | 124 | 87 | 81.3 | 78.1 |  |  | 393.4 | 191.3 | 313.4 | [6 empty] | 62.8 | 301.1 | -1.27 | 5.1 | 4.09 | -1 | 0.4699 | 1.9812 | 373.7 | 371.2 | -1.44 | 3.77 | 4428 | 962.4 | 0.5 | 0.5
2018-04-19 11:40 | 4091 | 391.9 | 384.8 | 202.7 | 148.6 | 139.4 | 366.5 | 366.8 | 227 | 85 | 82.8 | 357.3 | 13.5 | 381.7 | 351.6 | 229.9 | 96.1 | 183.7 | 53.1 | 365.9 | 355.3 | 247.7 | 111.7 | 210 | 100.9 | 365.2 | 349.7 | 226.9 | 88.3 | 176.4 | 59.5 |  |  |  |  | 153.4 | 425.5 | 84 | 421 | 394.5 | 43.4 | 250.9 | 100 | 130.3 | 169.6 | 324.3 | 144.7 | 413.2 | 250.9 | 124.1 | 87.2 | 81.3 | 78.1 |  |  | 393 | 191 | 313.3 | [6 empty] | 61.9 | 297.4 | -1.21 | 5.01 | 4.09 | -1 | 0.5062 | 1.9815 | 373.4 | 370.9 | -1.41 | 3.73 | 4429 | 962.4 | 0.5 | 0.5
2018-04-19 11:40 | 4092 | 391.6 | 384.4 | 202.1 | 148.2 | 138.8 | 366.2 | 366.5 | 226.7 | 84.9 | 82.7 | 357 | 13.5 | 381.4 | 351.4 | 229.7 | 95.6 | 183.4 | 51.3 | 365.6 | 355.2 | 247.4 | 110.6 | 209.8 | 100.8 | 364.9 | 349.3 | 226.6 | 88 | 176.1 | 59.3 |  |  |  |  | 153.4 | 425.1 | 84.9 | 420.5 | 393.5 | 42.9 | 250.5 | 99.9 | 129.5 | 168.3 | 324.2 | 144.6 | 412.6 | 250.6 | 124.2 | 87.5 | 81.3 | 78 |  |  | 392.7 | 190.8 | 313.2 | [6 empty] | 61.3 | 291.7 | -1.28 | 5.16 | 4.11 | -1 | 0.5648 | 1.9826 | 373.1 | 370.6 | -1.44 | 3.76 | 4430 | 962.5 | 0.5 | 0.5
2018-04-19 11:40 | 4093 | 391.3 | 384.1 | 201.6 | 147.8 | 138.3 | 366 | 366.1 | 226.3 | 84.9 | 82.6 | 356.7 | 13.5 | 381.1 | 351.3 | 229.5 | 94.8 | 183 | 50 | 365.3 | 354.8 | 247.1 | 110.4 | 209.6 | 99.8 | 364.6 | 348.8 | 226.3 | 87.9 | 175.8 | 59.5 |  |  |  |  | 153.4 | 424.7 | 85.6 | 420 | 392 | 42.7 | 250.2 | 99.9 | 126.9 | 168 | 324 | 144.5 | 412.1 | 250.2 | 124.2 | 87.9 | 81.4 | 78 |  |  | 392.3 | 190.5 | 313.1 | [6 empty] | 61.3 | 290 | -1.15 | 4.93 | 4.11 | -1 | 0.3801 | 1.9818 | 372.8 | 370.3 | -1.37 | 3.67 | 4431 | 962.5 | 0.5 | 0.5
2018-04-19 11:40 | 4094 | 390.9 | 383.9 | 201.4 | 147.6 | 137.9 | 365.8 | 365.8 | 225.8 | 84.8 | 82.4 | 356.3 | 13.6 | 380.7 | 351 | 229.3 | 95.8 | 182.7 | 49.1 | 365 | 354 | 246.8 | 111.1 | 209.3 | 100.5 | 364.3 | 348.3 | 226 | 87.3 | 175.5 | 59.7 |  |  |  |  | 153.4 | 424.2 | 85.4 | 419.5 | 391.6 | 42.7 | 249.8 | 99.8 | 126.1 | 167.9 | 323.8 | 144.4 | 411.5 | 249.9 | 124.1 | 88.2 | 81.4 | 78 |  |  | 391.8 | 190.2 | 312.9 | [6 empty] | 62.1 | 287.2 | -1.05 | 5.04 | 4.13 | -1 | 0.482 | 1.9815 | 372.5 | 370 | -1.31 | 3.7 | 4432 | 962.5 | 0.5 | 0.5
2018-04-19 11:40 | 4095 | 390.6 | 383.7 | 201.1 | 147.7 | 137.9 | 365.5 | 365.5 | 225.2 | 84.7 | 82.4 | 356 | 13.6 | 380.4 | 350.8 | 229.1 | 97 | 182.3 | 48.8 | 364.7 | 353.5 | 246.5 | 111 | 209.1 | 99.9 | 363.9 | 348 | 225.8 | 87 | 175.2 | 60.6 |  |  |  |  | 153.6 | 423.7 | 86.2 | 419 | 391.7 | 42.9 | 249.3 | 99.7 | 126.2 | 167.5 | 323.6 | 144.3 | 411 | 249.5 | 124.2 | 88.4 | 81.2 | 78.1 |  |  | 391.4 | 190 | 312.9 | [6 empty] | 62.4 | 285 | -1.08 | 5.19 | 4.09 | -1 | 0.4873 | 1.983 | 372.3 | 369.7 | -1.32 | 3.75 | 4433 | 962.6 | 0.5 | 0.5
2018-04-19 11:40 | 4096 | 390.3 | 383.5 | 200.6 | 147.5 | 137.9 | 365.2 | 365.3 | 224.5 | 84.6 | 82.3 | 355.7 | 13.6 | 380.1 | 350.6 | 228.9 | 97.9 | 181.9 | 48.5 | 364.4 | 353.5 | 246.2 | 111 | 208.9 | 96.9 | 363.7 | 347.9 | 225.6 | 86.6 | 174.9 | 60 |  |  |  |  | 153.9 | 423.3 | 87.2 | 418.5 | 391.5 | 43.1 | 248.9 | 99.7 | 124.5 | 167.4 | 323.5 | 144.2 | 410.4 | 249.2 | 124.5 | 88.5 | 81 | 78.1 |  |  | 391 | 189.7 | 312.8 | [6 empty] | 61.8 | 287.7 | -1.18 | 5.3 | 4.16 | -1 | 0.5149 | 1.981 | 372 | 369.4 | -1.39 | 3.8 | 4434 | 962.6 | 0.5 | 0.5
2018-04-19 11:40 | 4097 | 390.1 | 383.2 | 200.5 | 147.1 | 137.9 | 364.9 | 365 | 224 | 84.4 | 82.3 | 355.4 | 13.5 | 379.7 | 350.3 | 228.6 | 97.5 | 181.6 | 47.3 | 364.1 | 353.2 | 245.9 | 112.3 | 208.6 | 96.8 | 363.4 | 348 | 225.3 | 87.3 | 174.6 | 58.4 |  |  |  |  | 153.9 | 422.9 | 87.7 | 418 | 390.7 | 43.2 | 248.6 | 99.6 | 123.6 | 166.9 | 323.3 | 144.2 | 409.9 | 248.8 | 124.7 | 88.4 | 81 | 78.1 |  |  | 390.6 | 189.5 | 312.7 | [6 empty] | 61.7 | 287.3 | -1.15 | 5.24 | 4.11 | -1 | 0.5632 | 1.9819 | 371.7 | 369.1 | -1.36 | 3.78 | 4435 | 962.7 | 0.5 | 0.5
2018-04-19 11:40 | 4098 | 389.8 | 383 | 200.3 | 146.7 | 137.7 | 364.7 | 364.9 | 223.7 | 84.3 | 82.3 | 355.1 | 13.5 | 379.4 | 349.9 | 228.3 | 96.8 | 181.2 | 46.7 | 363.8 | 353 | 245.6 | 112.9 | 208.4 | 98 | 363.1 | 347.5 | 225 | 87.6 | 174.2 | 58.4 |  |  |  |  | 153.8 | 422.5 | 87.1 | 417.5 | 389.8 | 43.4 | 248.2 | 99.5 | 125.2 | 166.3 | 323.2 | 144.1 | 409.4 | 248.5 | 124.6 | 88.7 | 81 | 78.1 |  |  | 390.2 | 189.2 | 312.5 | [6 empty] | 61.9 | 286.7 | -1.15 | 5.41 | 4.2 | -1 | 0.584 | 1.9827 | 371.5 | 368.8 | -1.37 | 3.83 | 4436 | 962.7 | 0.5 | 0.5
2018-04-19 11:40 | 4099 | 389.5 | 382.6 | 200.3 | 146.2 | 137.8 | 364.4 | 364.7 | 223.4 | 84.3 | 82.3 | 354.9 | 13.6 | 379.1 | 349.3 | 228.1 | 97.5 | 180.8 | 46.3 | 363.5 | 352.9 | 245.3 | 112.6 | 208.1 | 99.4 | 362.8 | 346.7 | 224.8 | 87.7 | 173.9 | 58.6 |  |  |  |  | 153.7 | 422 | 86 | 417 | 389.9 | 43.6 | 247.8 | 99.5 | 127.1 | 166 | 323 | 144 | 408.9 | 248.1 | 124.6 | 88.7 | 81 | 78.1 |  |  | 389.8 | 188.9 | 312.4 | [6 empty] | 61 | 287.8 | -1.22 | 5.27 | 4.16 | -1 | 0.7601 | 1.9823 | 371.2 | 368.5 | -1.4 | 3.79 | 4437 | 962.7 | 0.5 | 0.5
2018-04-19 11:40 | 4100 | 389.2 | 382.3 | 199.8 | 145.5 | 137.6 | 364.2 | 364.5 | 223.6 | 84.3 | 82.4 | 354.7 | 13.6 | 378.8 | 349.6 | 227.9 | 96.9 | 180.5 | 46.3 | 363.2 | 352.7 | 245 | 111.5 | 207.9 | 99.4 | 362.6 | 345.9 | 224.5 | 88.3 | 173.6 | 58.1 |  |  |  |  | 153.7 | 421.6 | 85.4 | 416.5 | 389.8 | 43.4 | 247.4 | 99.4 | 128 | 166 | 322.9 | 144 | 408.3 | 247.8 | 124.7 | 88.3 | 81.1 | 78.2 |  |  | 389.4 | 188.6 | 312.3 | [6 empty] | 60.7 | 288.4 | -1.18 | 5.26 | 4.14 | -1 | 0.4459 | 1.9812 | 371 | 368.2 | -1.38 | 3.79 | 4438 | 962.8 | 0.5 | 0.5
2018-04-19 11:40 | 4101 | 388.9 | 382.1 | 199.1 | 144.9 | 137.4 | 364 | 364.3 | 223.5 | 84.3 | 82.3 | 354.4 | 13.6 | 378.5 | 349.3 | 227.7 | 96.7 | 180.2 | 48.1 | 362.8 | 352.3 | 244.7 | 112.1 | 207.6 | 98.8 | 362.2 | 345.4 | 224.2 | 88.9 | 173.2 | 58 |  |  |  |  | 153.5 | 421.2 | 84.8 | 416.1 | 389.4 | 43.2 | 246.9 | 99.4 | 127.6 | 166.6 | 322.7 | 143.9 | 407.8 | 247.4 | 124.6 | 88.2 | 81.1 | 78.2 |  |  | 389 | 188.3 | 312.2 | [6 empty] | 61.5 | 289.6 | -1.02 | 5.16 | 4.15 | -1 | 0.4787 | 1.9827 | 370.7 | 367.9 | -1.28 | 3.76 | 4439 | 962.8 | 0.5 | 0.5
2018-04-19 11:40 | 4102 | 388.6 | 381.8 | 198.7 | 144.8 | 137.2 | 363.7 | 364.1 | 223.3 | 84.2 | 82.2 | 354.1 | 13.6 | 378.2 | 348.5 | 227.5 | 96.6 | 179.9 | 47.6 | 362.5 | 351.8 | 244.4 | 112.8 | 207.4 | 96.9 | 361.9 | 345.2 | 223.9 | 88 | 172.9 | 59.8 |  |  |  |  | 153.4 | 420.8 | 85.1 | 415.6 | 389 | 43.2 | 246.5 | 99.3 | 126.9 | 166.4 | 322.6 | 143.9 | 407.3 | 247 | 124.6 | 88.4 | 81.1 | 78.1 |  |  | 388.6 | 188 | 312.1 | [6 empty] | 61.4 | 291.1 | -1.07 | 5.24 | 4.17 | -1 | 0.4286 | 1.9818 | 370.5 | 367.5 | -1.32 | 3.79 | 4440 | 962.8 | 0.5 | 0.5
2018-04-19 11:40 | 4103 | 388.3 | 381.5 | 198.4 | 144.7 | 137 | 363.5 | 363.9 | 223 | 84.1 | 82.1 | 353.8 | 13.6 | 377.9 | 348.2 | 227.3 | 96.3 | 179.5 | 47.3 | 362.2 | 351.3 | 244.1 | 112.9 | 207.1 | 96.7 | 361.6 | 345.3 | 223.7 | 87.1 | 172.6 | 59.6 |  |  |  |  | 153.6 | 420.4 | 85 | 415.1 | 389 | 43.2 | 246.2 | 98.8 | 127.4 | 165.9 | 322.4 | 143.8 | 406.8 | 246.6 | 124.6 | 88.6 | 81.1 | 78.1 |  |  | 388.3 | 187.7 | 312 | [6 empty] | 61 | 290.7 | -0.94 | 5.19 | 4.2 | -1 | 0.4407 | 1.9827 | 370.2 | 367.2 | -1.23 | 3.77 | 4441 | 962.9 | 0.5 | 0.5
2018-04-19 11:40 | 4104 | 388 | 381.2 | 197.8 | 144.4 | 136.5 | 363.2 | 363.7 | 222.5 | 83.9 | 82.1 | 353.5 | 13.6 | 377.6 | 347.5 | 227.1 | 96 | 179.2 | 48.8 | 361.9 | 350.7 | 243.8 | 112.3 | 206.9 | 98.1 | 361.4 | 345.3 | 223.4 | 87 | 172.4 | 59.2 |  |  |  |  | 153.5 | 420 | 84 | 414.6 | 388.6 | 42.9 | 245.9 | 98.4 | 127.3 | 165.5 | 322.3 | 143.7 | 406.3 | 246.3 | 124.4 | 88.7 | 81.1 | 78.1 |  |  | 387.9 | 187.4 | 311.9 | [6 empty] | 60.9 | 287.5 | -1.14 | 5.23 | 4.22 | -1 | 0.4787 | 1.9808 | 369.9 | 366.9 | -1.36 | 3.77 | 4442 | 962.9 | 0.5 | 0.5
2018-04-19 11:40 | 4105 | 387.7 | 380.9 | 197.3 | 144.1 | 136.1 | 363 | 363.4 | 222.1 | 83.6 | 82 | 353.2 | 13.6 | 377.2 | 347.1 | 226.8 | 95.7 | 178.9 | 48.9 | 361.6 | 350.2 | 243.5 | 112.1 | 206.6 | 96.5 | 361.1 | 346 | 223.2 | 87.6 | 172.1 | 58.5 |  |  |  |  | 153.5 | 419.6 | 84.8 | 414.1 | 387.7 | 42.9 | 245.5 | 98.6 | 126.5 | 164.9 | 322.1 | 143.7 | 405.8 | 245.9 | 124.3 | 88.6 | 81.1 | 78.1 |  |  | 387.5 | 187.2 | 311.8 | [6 empty] | 60.6 | 286.1 | -1.02 | 5.42 | 4.24 | -1 | 0.3993 | 1.9831 | 369.6 | 366.6 | -1.28 | 3.84 | 4443 | 963 | 0.5 | 0.5
2018-04-19 11:40 | 4106 | 387.4 | 380.6 | 196.7 | 143.8 | 136.2 | 362.8 | 363 | 221.7 | 83.5 | 81.9 | 352.8 | 13.6 | 376.9 | 346.7 | 226.6 | 96 | 178.6 | 48.4 | 361.3 | 350.2 | 243.1 | 112.5 | 206.3 | 95.9 | 360.8 | 345.9 | 222.9 | 87.3 | 171.8 | 58.3 |  |  |  |  | 153.6 | 419.2 | 84.9 | 413.7 | 386.6 | 42.9 | 245.2 | 98.8 | 128 | 164.4 | 322 | 143.6 | 405.3 | 245.6 | 124.3 | 88.3 | 81.1 | 78.2 |  |  | 387.1 | 187 | 311.7 | [6 empty] | 60.9 | 287.4 | -0.95 | 5.27 | 4.27 | -1 | 0.4701 | 1.9812 | 369.3 | 366.3 | -1.24 | 3.79 | 4444 | 963 | 0.5 | 0.5
2018-04-19 11:40 | 4107 | 387.1 | 380.2 | 196.2 | 143.3 | 136.3 | 362.6 | 362.6 | 221.7 | 83.5 | 81.8 | 352.5 | 13.6 | 376.6 | 346.7 | 226.4 | 97.2 | 178.3 | 48.7 | 360.9 | 350.1 | 242.9 | 112.4 | 206 | 94.1 | 360.5 | 345.3 | 222.6 | 87 | 171.5 | 58.4 |  |  |  |  | 153.4 | 418.7 | 83.6 | 413.2 | 385.8 | 42.8 | 244.8 | 98.9 | 129.3 | 163.7 | 321.9 | 143.5 | 404.8 | 245.2 | 124.2 | 88.4 | 81.2 | 78.2 |  |  | 386.7 | 186.7 | 311.6 | [6 empty] | 61.1 | 288 | -1.01 | 5.19 | 4.25 | -1 | 0.2733 | 1.9828 | 369 | 366 | -1.28 | 3.76 | 4445 | 963 | 0.5 | 0.5
2018-04-19 11:40 | 4108 | 386.8 | 380 | 196.5 | 142.9 | 136.1 | 362.4 | 362.4 | 221.7 | 83.5 | 81.7 | 352.2 | 13.6 | 376.3 | 346.5 | 226.2 | 97.4 | 178 | 49.9 | 360.6 | 349.9 | 242.6 | 110.5 | 205.7 | 93.9 | 360.3 | 344 | 222.4 | 87.3 | 171.2 | 58.9 |  |  |  |  | 153.2 | 418.3 | 83.8 | 412.7 | 385.8 | 43 | 244.4 | 99.1 | 129.8 | 163.3 | 321.7 | 143.5 | 404.3 | 244.8 | 124.2 | 88.2 | 81.1 | 78.2 |  |  | 386.3 | 186.4 | 311.5 | [6 empty] | 61 | 288.3 | -1.06 | 5.05 | 4.2 | -1 | 0.4632 | 1.9811 | 368.8 | 365.7 | -1.31 | 3.71 | 4446 | 963.1 | 0.5 | 0.5
2018-04-19 11:40 | 4109 | 386.5 | 379.7 | 196.2 | 142.6 | 135.9 | 362.1 | 362.1 | 221.3 | 83.4 | 81.7 | 351.9 | 13.6 | 376 | 346 | 225.9 | 96.4 | 177.7 | 50.3 | 360.3 | 349.5 | 242.3 | 109 | 205.4 | 93.7 | 360 | 343.3 | 222.1 | 87.6 | 170.9 | 60.3 |  |  |  |  | 153.3 | 417.9 | 84 | 412.2 | 385.9 | 43.2 | 244.1 | 99 | 131.1 | 162.9 | 321.6 | 143.4 | 403.8 | 244.5 | 124.4 | 88 | 81.1 | 78.1 |  |  | 386 | 186.2 | 311.4 | [6 empty] | 61.4 | 286.7 | -1.05 | 4.92 | 4.24 | -1 | 0.4857 | 1.9819 | 368.5 | 365.4 | -1.31 | 3.66 | 4447 | 963.1 | 0.5 | 0.5
2018-04-19 11:40 | 4110 | 386.2 | 379.3 | 195.6 | 142.1 | 135.7 | 361.8 | 361.8 | 220.7 | 83.3 | 81.6 | 351.5 | 13.6 | 375.7 | 345.8 | 225.7 | 95.5 | 177.3 | 50.4 | 360 | 349.2 | 242 | 107.8 | 205.1 | 93.5 | 359.6 | 342.9 | 222 | 86 | 170.6 | 61.3 |  |  |  |  | 153.2 | 417.5 | 83.3 | 411.7 | 386 | 43.3 | 243.7 | 98.8 | 131.5 | 162.4 | 321.4 | 143.3 | 403.2 | 244.1 | 124.3 | 88.2 | 81.1 | 78.1 |  |  | 385.6 | 185.9 | 311.3 | [6 empty] | 62.2 | 284.9 | -0.83 | 5.13 | 4.17 | -1 | 0.3234 | 1.9821 | 368.1 | 365.1 | -1.16 | 3.73 | 4448 | 963.1 | 0.5 | 0.5
2018-04-19 11:40 | 4111 | 385.9 | 379 | 194.9 | 141.8 | 135.8 | 361.5 | 361.6 | 220.4 | 83.1 | 81.8 | 351.2 | 13.6 | 375.4 | 345 | 225.5 | 94.8 | 176.9 | 49.9 | 359.7 | 349.1 | 241.7 | 108.6 | 204.8 | 94.8 | 359.3 | 342.6 | 221.7 | 85 | 170.4 | 61.1 |  |  |  |  | 153.1 | 417.1 | 81.9 | 411.3 | 385.6 | 43.6 | 243.3 | 98.5 | 132.8 | 162.3 | 321.3 | 143.3 | 402.7 | 243.7 | 124.1 | 88.4 | 81.1 | 78 |  |  | 385.2 | 185.6 | 311.2 | [6 empty] | 62.8 | 283.4 | -0.96 | 5.06 | 4.12 | -1 | 0.6446 | 1.9818 | 367.8 | 364.8 | -1.25 | 3.7 | 4449 | 963.2 | 0.5 | 0.5
2018-04-19 11:40 | 4112 | 385.6 | 378.8 | 194.2 | 141.6 | 135.8 | 361.2 | 361.4 | 220.1 | 83 | 81.8 | 350.9 | 13.6 | 375 | 344.5 | 225.3 | 94.5 | 176.6 | 49.6 | 359.4 | 348.8 | 241.4 | 108.9 | 204.6 | 95.7 | 359 | 342.6 | 221.5 | 85 | 170.1 | 60.2 |  |  |  |  | 153.1 | 416.7 | 81.1 | 410.8 | 384.6 | 44 | 242.9 | 98.4 | 134.1 | 162.1 | 321.1 | 143.2 | 402.2 | 243.3 | 124.2 | 88.2 | 81 | 77.9 |  |  | 384.8 | 185.4 | 311.1 | [6 empty] | 63.1 | 281.8 | -1.05 | 5.23 | 4.15 | -1 | 0.7153 | 1.9815 | 367.6 | 364.5 | -1.31 | 3.76 | 4450 | 963.2 | 0.5 | 0.5
2018-04-19 11:40 | 4113 | 385.3 | 378.5 | 193.9 | 141.6 | 135.9 | 361 | 361.2 | 219.6 | 83 | 81.6 | 350.6 | 13.6 | 374.7 | 344.2 | 225 | 94.6 | 176.3 | 49 | 359.1 | 348.2 | 241.1 | 109.9 | 204.4 | 95.4 | 358.8 | 342.7 | 221.2 | 85.5 | 169.8 | 59.7 |  |  |  |  | 153.3 | 416.3 | 81.8 | 410.3 | 383.6 | 44.5 | 242.6 | 98 | 132.8 | 161.4 | 321 | 143.1 | 401.7 | 243 | 124.4 | 88.3 | 80.9 | 78 |  |  | 384.4 | 185.1 | 311 | [6 empty] | 62.2 | 285.1 | -1.08 | 5.44 | 4.19 | -1 | 0.5601 | 1.9814 | 367.3 | 364.2 | -1.33 | 3.84 | 4451 | 963.2 | 0.5 | 0.5
2018-04-19 11:40 | 4114 | 385.1 | 378.2 | 194.1 | 141.7 | 136.1 | 360.7 | 361 | 219.2 | 82.8 | 81.7 | 350.2 | 13.6 | 374.4 | 343.9 | 224.8 | 95 | 176 | 49.2 | 358.8 | 347.7 | 240.8 | 109.6 | 204.2 | 94.9 | 358.5 | 342.6 | 220.9 | 85.1 | 169.5 | 58.3 |  |  |  |  | 153.3 | 415.9 | 82.2 | 409.9 | 383.3 | 45.1 | 242.3 | 98 | 133.7 | 160.8 | 320.8 | 143.1 | 401.2 | 242.6 | 124.3 | 88.9 | 80.9 | 78 |  |  | 384 | 184.8 | 310.9 | [6 empty] | 60.5 | 289.4 | -1.12 | 5.11 | 4.25 | -1 | 0.4426 | 1.9821 | 367 | 363.9 | -1.35 | 3.73 | 4452 | 963.3 | 0.5 | 0.5
2018-04-19 11:40 | 4115 | 384.8 | 378 | 194.1 | 141.7 | 136.2 | 360.5 | 360.8 | 219.2 | 82.8 | 81.6 | 349.9 | 13.6 | 374.1 | 344 | 224.5 | 94.5 | 175.7 | 49.7 | 358.5 | 347.3 | 240.5 | 107.5 | 204 | 94.7 | 358.2 | 342.1 | 220.7 | 84.8 | 169.2 | 58.6 |  |  |  |  | 153.2 | 415.5 | 81.9 | 409.4 | 383.1 | 45.7 | 242 | 98 | 134.8 | 161.3 | 320.7 | 143 | 400.7 | 242.3 | 124.2 | 89.1 | 80.8 | 77.9 |  |  | 383.6 | 184.6 | 310.8 | [6 empty] | 60.1 | 290.8 | -1.11 | 5.52 | 4.15 | -1 | 0.4202 | 1.9819 | 366.8 | 363.6 | -1.34 | 3.89 | 4453 | 963.3 | 0.5 | 0.5
2018-04-19 11:40 | 4116 | 384.5 | 377.6 | 193.9 | 141.3 | 136.4 | 360.2 | 360.6 | 219.1 | 82.7 | 81.7 | 349.6 | 13.6 | 373.8 | 343.6 | 224.2 | 94.4 | 175.5 | 50.7 | 358.2 | 347.1 | 240.2 | 105.8 | 203.8 | 95.2 | 357.9 | 341.2 | 220.5 | 85 | 168.9 | 59.3 |  |  |  |  | 153.1 | 415.1 | 82.7 | 409 | 382.5 | 45.5 | 241.7 | 98 | 135 | 162 | 320.5 | 143 | 400.2 | 242 | 124.1 | 88.8 | 81 | 77.9 |  |  | 383.3 | 184.3 | 310.7 | [6 empty] | 60.5 | 290.7 | -1.15 | 5.35 | 4.16 | -1 | 0.4461 | 1.982 | 366.5 | 363.3 | -1.37 | 3.83 | 4454 | 963.4 | 0.5 | 0.5
2018-04-19 11:40 | 4117 | 384.2 | 377.4 | 194.1 | 140.4 | 136.4 | 360 | 360.4 | 219.2 | 82.3 | 81.8 | 349.4 | 13.6 | 373.5 | 343.4 | 224 | 93.8 | 175.2 | 50.3 | 357.8 | 347 | 240 | 105.3 | 203.6 | 95.4 | 357.6 | 340.6 | 220.2 | 84.9 | 168.5 | 59 |  |  |  |  | 152.9 | 414.7 | 83.3 | 408.5 | 381.6 | 45.3 | 241.3 | 98.3 | 138 | 162.8 | 320.4 | 142.9 | 399.7 | 241.6 | 124 | 88.7 | 81 | 77.9 |  |  | 382.9 | 184.1 | 310.6 | [6 empty] | 60.4 | 290.2 | -1.22 | 5.43 | 4.22 | -1 | 0.4098 | 1.9825 | 366.3 | 363 | -1.41 | 3.85 | 4455 | 963.4 | 0.5 | 0.5
2018-04-19 11:40 | 4118 | 383.9 | 377.1 | 194.3 | 140 | 136.6 | 359.7 | 360.1 | 219.4 | 82.2 | 81.9 | 349.1 | 13.6 | 373.2 | 343.3 | 223.7 | 93 | 175 | 50.4 | 357.5 | 346.7 | 239.7 | 104.9 | 203.4 | 95 | 357.3 | 340.3 | 220 | 84.7 | 168.2 | 59 |  |  |  |  | 153.1 | 414.3 | 83.7 | 408 | 380.1 | 45 | 241.1 | 98.4 | 141.2 | 163.5 | 320.3 | 142.9 | 399.2 | 241.3 | 124.1 | 89 | 81 | 77.7 |  |  | 382.5 | 183.9 | 310.5 | [6 empty] | 59.4 | 290.2 | -1.12 | 5.5 | 4.25 | -1 | 0.4564 | 1.9822 | 366 | 362.7 | -1.35 | 3.88 | 4456 | 963.4 | 0.5 | 0.5
2018-04-19 11:40 | 4119 | 383.7 | 376.8 | 194.3 | 140.1 | 136.6 | 359.5 | 359.8 | 219.3 | 82.1 | 82.1 | 348.8 | 13.6 | 372.9 | 343.2 | 223.3 | 92.9 | 174.8 | 50.1 | 357.2 | 346.5 | 239.4 | 105.4 | 203.2 | 94.7 | 357 | 340.1 | 219.7 | 85.8 | 167.9 | 59.9 |  |  |  |  | 153.2 | 413.9 | 83.4 | 407.6 | 378.9 | 44.4 | 240.8 | 98.5 | 140.8 | 163.6 | 320.1 | 142.8 | 398.7 | 240.9 | 124.2 | 89.3 | 81 | 77.7 |  |  | 382.1 | 183.8 | 310.4 | [6 empty] | 58.6 | 288.8 | -1.07 | 5.46 | 4.22 | -1 | 0.6742 | 1.9814 | 365.7 | 362.4 | -1.31 | 3.86 | 4457 | 963.5 | 0.5 | 0.5
2018-04-19 11:40 | 4120 | 383.4 | 376.5 | 194 | 139.9 | 136.8 | 359.2 | 359.5 | 219 | 82 | 82.3 | 348.5 | 13.6 | 372.6 | 343.2 | 223 | 93.3 | 174.6 | 50.9 | 356.9 | 346.2 | 239.1 | 105.6 | 203 | 95.3 | 356.7 | 340.3 | 219.4 | 86.4 | 167.7 | 59.6 |  |  |  |  | 153.3 | 413.5 | 82.6 | 407.1 | 378.5 | 44 | 240.6 | 98.5 | 139.6 | 164.3 | 319.9 | 142.8 | 398.2 | 240.6 | 124.1 | 89 | 80.9 | 77.8 |  |  | 381.8 | 183.6 | 310.3 | [6 empty] | 58.6 | 286.9 | -0.99 | 5.15 | 4.12 | -1 | 0.5722 | 1.9819 | 365.4 | 362.1 | -1.27 | 3.74 | 4458 | 963.5 | 0.5 | 0.5
2018-04-19 11:40 | 4121 | 383.2 | 376.2 | 193.7 | 139.2 | 136.9 | 359 | 359.2 | 218.5 | 81.7 | 82.4 | 348.2 | 13.6 | 372.2 | 342.9 | 222.7 | 94 | 174.4 | 50.9 | 356.6 | 345.8 | 238.8 | 105.2 | 202.8 | 96.3 | 356.5 | 340.4 | 219.2 | 86.5 | 167.5 | 59.2 |  |  |  |  | 153.4 | 413.1 | 82.1 | 406.6 | 378 | 44 | 240.4 | 98.5 | 140 | 165.3 | 319.8 | 142.7 | 397.7 | 240.2 | 124.1 | 88.7 | 80.9 | 77.8 |  |  | 381.4 | 183.5 | 310.2 | [6 empty] | 58.8 | 284.4 | -0.99 | 5.19 | 4.21 | -1 | 0.6569 | 1.9828 | 365.2 | 361.8 | -1.26 | 3.75 | 4459 | 963.5 | 0.5 | 0.5
2018-04-19 11:40 | 4122 | 382.9 | 376 | 193.7 | 139.2 | 137.1 | 358.8 | 358.9 | 218.5 | 81.4 | 82.3 | 347.9 | 13.5 | 371.9 | 342.2 | 222.4 | 93 | 174.1 | 51.2 | 356.3 | 345.4 | 238.5 | 104.3 | 202.5 | 93.5 | 356.2 | 339.9 | 218.9 | 86.6 | 167.3 | 59.6 |  |  |  |  | 153.5 | 412.7 | 81.6 | 406.2 | 378.1 | 44 | 240.2 | 98.5 | 139.8 | 166.1 | 319.6 | 142.7 | 397.2 | 239.8 | 124.2 | 88.8 | 80.9 | 77.7 |  |  | 381 | 183.3 | 310.1 | [6 empty] | 59.9 | 284.9 | -1.01 | 5.31 | 4.11 | -1 | 0.4444 | 1.9825 | 364.9 | 361.5 | -1.28 | 3.79 | 4460 | 963.6 | 0.5 | 0.5
2018-04-19 11:40 | 4123 | 382.6 | 375.7 | 193.6 | 139.5 | 137.4 | 358.6 | 358.6 | 218.1 | 81 | 82.6 | 347.6 | 13.6 | 371.6 | 341.9 | 222 | 93.7 | 173.9 | 51.3 | 356 | 345.1 | 238.2 | 104 | 202.2 | 92.7 | 355.9 | 339.4 | 218.7 | 86.4 | 167.1 | 60.4 |  |  |  |  | 153.4 | 412.3 | 81.1 | 405.7 | 378.6 | 43.9 | 240 | 98.4 | 139.8 | 167 | 319.5 | 142.7 | 396.7 | 239.5 | 124.1 | 88.8 | 80.9 | 77.7 |  |  | 380.7 | 183.2 | 310 | [6 empty] | 60.2 | 287.6 | -1.02 | 5.19 | 4.17 | -1 | 0.4651 | 1.9817 | 364.6 | 361.2 | -1.29 | 3.76 | 4461 | 963.6 | 0.5 | 0.5
2018-04-19 11:40 | 4124 | 382.3 | 375.5 | 193.9 | 139.4 | 137 | 358.3 | 358.2 | 217.7 | 80.7 | 82.7 | 347.3 | 13.5 | 371.3 | 341.2 | 221.7 | 92.7 | 173.7 | 51.6 | 355.7 | 344.8 | 237.9 | 104.9 | 201.9 | 93.1 | 355.6 | 339.3 | 218.4 | 85.9 | 167 | 60.6 |  |  |  |  | 153.2 | 411.9 | 80.5 | 405.3 | 378.7 | 44.2 | 239.8 | 98.5 | 138.2 | 167.8 | 319.3 | 142.6 | 396.3 | 239.1 | 123.8 | 88.5 | 80.9 | 77.9 |  |  | 380.3 | 183.1 | 309.9 | [6 empty] | 59.7 | 286 | -1.05 | 5.16 | 4.14 | -1 | 0.5343 | 1.9827 | 364.3 | 360.9 | -1.3 | 3.74 | 4462 | 963.7 | 0.5 | 0.5
2018-04-19 11:40 | 4125 | 382 | 375.2 | 193.8 | 139.1 | 136.8 | 358 | 358 | 217.5 | 80.5 | 82.7 | 347 | 13.5 | 370.9 | 340.7 | 221.3 | 92.6 | 173.5 | 52.6 | 355.4 | 344.4 | 237.5 | 104.4 | 201.7 | 93.1 | 355.3 | 339.2 | 218.1 | 85.7 | 166.8 | 59.7 |  |  |  |  | 153.2 | 411.5 | 80.1 | 404.8 | 378.9 | 44.6 | 239.6 | 98.4 | 137.1 | 168 | 319.2 | 142.6 | 395.8 | 238.8 | 123.7 | 88.2 | 80.8 | 78 |  |  | 379.9 | 182.9 | 309.8 | [6 empty] | 59.7 | 283.4 | -1.02 | 5.14 | 4.11 | -1 | 0.4306 | 1.9835 | 364 | 360.6 | -1.28 | 3.73 | 4463 | 963.7 | 0.5 | 0.5
2018-04-19 11:40 | 4126 | 381.7 | 374.9 | 193.5 | 139.1 | 136.6 | 357.7 | 357.9 | 217 | 80.2 | 82.7 | 346.7 | 13.5 | 370.6 | 340.3 | 221 | 92.6 | 173.3 | 52.5 | 355.1 | 344.2 | 237.2 | 103 | 201.6 | 93.8 | 355.1 | 339 | 217.9 | 86 | 166.6 | 59.4 |  |  |  |  | 153.1 | 411.1 | 80.3 | 404.4 | 379.2 | 45.2 | 239.3 | 98.3 | 140.9 | 166.8 | 319 | 142.5 | 395.3 | 238.4 | 123.8 | 88.8 | 80.7 | 77.9 |  |  | 379.6 | 182.8 | 309.7 | [6 empty] | 59.5 | 281.4 | -1.05 | 5.2 | 4.09 | -1 | 0.5015 | 1.984 | 363.8 | 360.3 | -1.31 | 3.74 | 4464 | 963.7 | 0.5 | 0.5
2018-04-19 11:40 | 4127 | 381.4 | 374.6 | 193.6 | 139.2 | 136.4 | 357.5 | 357.7 | 216.7 | 80.1 | 82.6 | 346.4 | 13.5 | 370.3 | 339.7 | 220.8 | 92.1 | 173.1 | 52.1 | 354.8 | 343.7 | 236.9 | 102.8 | 201.4 | 93 | 354.8 | 338.4 | 217.6 | 85.7 | 166.3 | 58.3 |  |  |  |  | 153.1 | 410.7 | 81.1 | 403.9 | 379.5 | 45.9 | 239.1 | 98.1 | 145.4 | 165.6 | 318.9 | 142.5 | 394.8 | 238 | 123.9 | 89.3 | 80.8 | 77.9 |  |  | 379.2 | 182.6 | 309.6 | [6 empty] | 59.3 | 280.9 | -1.07 | 5.28 | 4.28 | -1 | 0.5983 | 1.9828 | 363.5 | 360 | -1.31 | 3.77 | 4465 | 963.8 | 0.5 | 0.5
2018-04-19 11:40 | 4128 | 381.2 | 374.3 | 193.7 | 139.2 | 136.2 | 357.2 | 357.5 | 216.5 | 80 | 82.5 | 346.1 | 13.6 | 370 | 339.4 | 220.6 | 91.8 | 172.9 | 52.2 | 354.5 | 343.3 | 236.6 | 102.1 | 201.2 | 94.7 | 354.5 | 338 | 217.3 | 86.6 | 166.1 | 57.5 |  |  |  |  | 153.2 | 410.3 | 82.2 | 403.5 | 379.3 | 46.5 | 238.8 | 98 | 143.6 | 164.7 | 318.7 | 142.4 | 394.4 | 237.7 | 124.1 | 89.1 | 80.8 | 78 |  |  | 378.9 | 182.5 | 309.5 | [6 empty] | 59 | 282.9 | -1.19 | 5.37 | 4.09 | -1 | 0.4997 | 1.9811 | 363.3 | 359.7 | -1.39 | 3.81 | 4466 | 963.8 | 0.5 | 0.5
2018-04-19 11:40 | 4129 | 380.9 | 373.9 | 193.9 | 139.1 | 136.1 | 357 | 357.3 | 216.3 | 79.9 | 82.6 | 345.9 | 13.6 | 369.7 | 339.6 | 220.3 | 91.3 | 172.8 | 52 | 354.2 | 342.9 | 236.2 | 102.6 | 201.1 | 96.7 | 354.2 | 337.8 | 217 | 87 | 165.8 | 59.2 |  |  |  |  | 153.1 | 409.9 | 83.2 | 403 | 378.1 | 46.4 | 238.4 | 97.9 | 137.3 | 164.1 | 318.6 | 142.4 | 393.9 | 237.4 | 124.2 | 88.8 | 80.8 | 78 |  |  | 378.5 | 182.2 | 309.4 | [6 empty] | 59.1 | 284.1 | -1.19 | 5.24 | 4.05 | -1 | 0.4203 | 1.9815 | 363 | 359.4 | -1.38 | 3.77 | 4467 | 963.8 | 0.5 | 0.5
2018-04-19 11:40 | 4130 | 380.6 | 373.6 | 194.1 | 139.2 | 135.8 | 356.8 | 357.2 | 216.1 | 79.8 | 82.6 | 345.6 | 13.6 | 369.4 | 339.6 | 219.9 | 91.3 | 172.6 | 51.7 | 353.9 | 342.7 | 235.9 | 103.3 | 201 | 94.7 | 354 | 337.6 | 216.7 | 87.5 | 165.6 | 59.8 |  |  |  |  | 152.9 | 409.5 | 82.8 | 402.6 | 377.3 | 46.2 | 238.1 | 97.7 | 136.1 | 163.9 | 318.4 | 142.4 | 393.4 | 237 | 124.3 | 88.7 | 80.9 | 77.9 |  |  | 378.2 | 182 | 309.3 | [6 empty] | 58.7 | 284.5 | -1.16 | 5.43 | 4.12 | -1 | 0.4704 | 1.9833 | 362.7 | 359.1 | -1.37 | 3.83 | 4468 | 963.9 | 0.5 | 0.5
2018-04-19 11:40 | 4131 | 380.3 | 373.4 | 194.2 | 138.9 | 135.5 | 356.6 | 357 | 215.5 | 79.4 | 82.3 | 345.3 | 13.6 | 369.1 | 339.2 | 219.6 | 91.6 | 172.4 | 52.3 | 353.6 | 342.5 | 235.6 | 104.2 | 200.8 | 93.5 | 353.7 | 337.6 | 216.4 | 87.5 | 165.3 | 59.6 |  |  |  |  | 152.9 | 409.1 | 81.4 | 402.1 | 377.4 | 46.2 | 237.6 | 97.5 | 136.6 | 164 | 318.3 | 142.3 | 393 | 236.7 | 124.4 | 89 | 81 | 77.9 |  |  | 377.8 | 181.7 | 309.2 | [6 empty] | 59.1 | 285.8 | -1.02 | 5.49 | 4.09 | -1 | 0.5603 | 1.9828 | 362.5 | 358.8 | -1.28 | 3.86 | 4469 | 963.9 | 0.5 | 0.5
2018-04-19 11:40 | 4132 | 380 | 373.1 | 194.2 | 138.6 | 135.1 | 356.3 | 356.7 | 214.8 | 79.2 | 82.2 | 345 | 13.5 | 368.8 | 338.8 | 219.4 | 92.3 | 172.2 | 52 | 353.3 | 342.1 | 235.3 | 103.3 | 200.6 | 92 | 353.4 | 337.3 | 216.1 | 87.7 | 165.1 | 59.6 |  |  |  |  | 152.8 | 408.7 | 80.6 | 401.7 | 377.5 | 45.6 | 237 | 97.5 | 136 | 164.9 | 318.1 | 142.3 | 392.5 | 236.4 | 124.4 | 88.9 | 81 | 77.8 |  |  | 377.4 | 181.5 | 309.1 | [6 empty] | 60.2 | 287.4 | -0.99 | 5.53 | 4.11 | -1 | 0.3702 | 1.983 | 362.2 | 358.5 | -1.26 | 3.88 | 4470 | 963.9 | 0.5 | 0.5
2018-04-19 11:40 | 4133 | 379.7 | 372.8 | 194.5 | 138.5 | 134.5 | 356.1 | 356.4 | 214.4 | 78.9 | 82.3 | 344.7 | 13.5 | 368.5 | 338.1 | 219.1 | 92.2 | 172 | 51.6 | 353 | 341.8 | 234.9 | 104.1 | 200.3 | 89.9 | 353.1 | 336.8 | 215.8 | 87.5 | 164.9 | 58.7 |  |  |  |  | 152.8 | 408.3 | 80.9 | 401.2 | 377.6 | 45 | 236.3 | 97.6 | 138.8 | 165.6 | 317.9 | 142.2 | 392.1 | 236 | 124.4 | 88.4 | 80.9 | 77.8 |  |  | 377 | 181.3 | 309 | [6 empty] | 60.8 | 290.4 | -1.07 | 5.3 | 4.2 | -1 | 0.498 | 1.9827 | 361.9 | 358.2 | -1.32 | 3.81 | 4471 | 964 | 0.5 | 0.5
2018-04-19 11:40 | 4134 | 379.3 | 372.5 | 194.5 | 138.3 | 134.2 | 355.9 | 356.1 | 214.5 | 78.9 | 82.4 | 344.5 | 13.6 | 368.2 | 337.6 | 218.9 | 92.6 | 171.9 | 51.2 | 352.7 | 341.6 | 234.6 | 103.6 | 200.1 | 91.5 | 352.8 | 336.4 | 215.5 | 85.8 | 164.7 | 58.3 |  |  |  |  | 152.6 | 407.9 | 80.7 | 400.8 | 377.1 | 44.6 | 235.7 | 97.8 | 138.9 | 165.5 | 317.8 | 142.2 | 391.6 | 235.7 | 124.4 | 88.3 | 80.9 | 77.8 |  |  | 376.7 | 181 | 308.9 | [6 empty] | 62.2 | 292.3 | -0.96 | 5.58 | 4.09 | -1 | 0.6727 | 1.9828 | 361.7 | 357.9 | -1.25 | 3.92 | 4472 | 964 | 0.5 | 0.5
2018-04-19 11:40 | 4135 | 378.9 | 372.1 | 194.5 | 138.4 | 134.1 | 355.7 | 355.9 | 214.8 | 78.7 | 82.2 | 344.3 | 13.6 | 367.9 | 337.4 | 218.6 | 92.7 | 171.7 | 50.7 | 352.4 | 341.4 | 234.3 | 104.2 | 199.9 | 92 | 352.5 | 336.2 | 215.3 | 84.8 | 164.5 | 59 |  |  |  |  | 152.5 | 407.5 | 79.7 | 400.4 | 376.8 | 43.8 | 235.1 | 97.9 | 135.3 | 164.3 | 317.6 | 142.1 | 391.2 | 235.4 | 124.4 | 88.7 | 81 | 77.8 |  |  | 376.3 | 180.7 | 308.8 | [6 empty] | 63.3 | 291.5 | -0.94 | 5.44 | 4.1 | -1 | 0.531 | 1.9817 | 361.4 | 357.6 | -1.24 | 3.86 | 4473 | 964.1 | 0.5 | 0.5
2018-04-19 11:40 | 4136 | 378.5 | 371.8 | 194.4 | 138.6 | 133.9 | 355.4 | 355.6 | 215.2 | 78.3 | 82 | 344 | 13.5 | 367.6 | 337.1 | 218.4 | 92.5 | 171.5 | 50.8 | 352.1 | 341.1 | 234 | 103.7 | 199.6 | 92 | 352.3 | 336.2 | 215 | 85.1 | 164.3 | 59.7 |  |  |  |  | 152.7 | 407.1 | 80.5 | 399.9 | 376.6 | 43.4 | 234.7 | 97.9 | 133.1 | 163.5 | 317.4 | 142.1 | 390.8 | 235.1 | 124.1 | 89 | 81 | 77.8 |  |  | 376 | 180.3 | 308.7 | [6 empty] | 63.6 | 290.4 | -0.95 | 5.51 | 4.09 | -1 | 0.2856 | 1.9819 | 361.1 | 357.3 | -1.24 | 3.88 | 4474 | 964.1 | 0.5 | 0.5
2018-04-19 11:40 | 4137 | 378.2 | 371.5 | 194.4 | 138.5 | 133.7 | 355.1 | 355.4 | 215.5 | 78 | 81.8 | 343.7 | 13.5 | 367.3 | 337 | 218.2 | 93 | 171.3 | 50.5 | 351.8 | 340.7 | 233.7 | 104.8 | 199.3 | 92.6 | 352 | 335.5 | 214.8 | 85.5 | 164.1 | 59.9 |  |  |  |  | 152.8 | 406.7 | 82.3 | 399.5 | 376.5 | 43 | 234.3 | 97.7 | 130.5 | 163.8 | 317.3 | 142 | 390.3 | 234.8 | 123.9 | 89.2 | 81 | 77.9 |  |  | 375.6 | 180 | 308.6 | [6 empty] | 64 | 288.8 | -0.97 | 5.25 | 4.18 | -1 | 0.3893 | 1.9829 | 360.8 | 357 | -1.26 | 3.79 | 4475 | 964.1 | 0.5 | 0.5
2018-04-19 11:40 | 4138 | 378 | 371.4 | 194.5 | 138.8 | 134 | 354.8 | 355.1 | 215.6 | 77.7 | 81.5 | 343.3 | 13.5 | 367 | 336.6 | 217.9 | 92.8 | 171.1 | 49.4 | 351.5 | 340.1 | 233.4 | 105.2 | 199.1 | 92.4 | 351.7 | 334.7 | 214.5 | 85.8 | 163.9 | 59.2 |  |  |  |  | 152.8 | 406.4 | 83.5 | 399.1 | 376.3 | 43 | 233.8 | 97.6 | 126.8 | 164 | 317.1 | 142 | 389.9 | 234.4 | 124 | 89.2 | 81 | 78 |  |  | 375.2 | 179.8 | 308.5 | [6 empty] | 64.9 | 287.9 | -1.06 | 5.37 | 4.1 | -1 | 0.69 | 1.9816 | 360.5 | 356.7 | -1.32 | 3.83 | 4476 | 964.2 | 0.5 | 0.5
2018-04-19 11:40 | 4139 | 377.7 | 371.2 | 194.8 | 139.2 | 134.2 | 354.5 | 354.8 | 215.7 | 77.6 | 81.5 | 343 | 13.5 | 366.7 | 336.3 | 217.7 | 92.5 | 170.9 | 49.8 | 351.2 | 339.8 | 233.1 | 104.9 | 198.9 | 92.6 | 351.4 | 334.7 | 214.4 | 85.9 | 163.6 | 58.2 |  |  |  |  | 152.7 | 406 | 83 | 398.6 | 375.6 | 43.3 | 233.4 | 97.4 | 124.6 | 163.8 | 317 | 141.9 | 389.5 | 234.1 | 124.1 | 88.6 | 81.1 | 77.9 |  |  | 374.8 | 179.5 | 308.4 | [6 empty] | 65.8 | 284.7 | -1.06 | 5.33 | 4.09 | -1 | 0.4273 | 1.9819 | 360.2 | 356.4 | -1.32 | 3.8 | 4477 | 964.2 | 0.5 | 0.5
2018-04-19 11:40 | 4140 | 377.4 | 371 | 194.7 | 139.6 | 134 | 354.3 | 354.5 | 215.6 | 77.4 | 81.5 | 342.6 | 13.5 | 366.4 | 336.3 | 217.5 | 92.3 | 170.7 | 49.4 | 350.9 | 339.7 | 232.8 | 104 | 198.7 | 93.1 | 351.2 | 335.1 | 214.1 | 85.7 | 163.4 | 58.2 |  |  |  |  | 152.8 | 405.6 | 81.6 | 398.2 | 374.5 | 43 | 233 | 97.2 | 124.3 | 163.4 | 316.8 | 141.9 | 389.1 | 233.7 | 124 | 88 | 81.1 | 77.8 |  |  | 374.4 | 179.1 | 308.3 | [6 empty] | 66.3 | 283 | -1.1 | 5.61 | 4.28 | -1 | 0.4291 | 1.9824 | 360 | 356.1 | -1.35 | 3.89 | 4478 | 964.2 | 0.5 | 0.5
2018-04-19 11:40 | 4141 | 377.2 | 370.7 | 194.6 | 140 | 133.9 | 354.1 | 354.3 | 215.7 | 77.4 | 81.5 | 342.3 | 13.6 | 366.1 | 336.2 | 217.2 | 92.4 | 170.5 | 48.8 | 350.6 | 339.5 | 232.5 | 104.1 | 198.4 | 94.4 | 350.9 | 334.9 | 213.8 | 85.5 | 163.2 | 58.4 |  |  |  |  | 152.9 | 405.2 | 81.6 | 397.8 | 373.8 | 43.1 | 232.5 | 97.1 | 124.7 | 163 | 316.6 | 141.8 | 388.6 | 233.4 | 123.9 | 87.7 | 81.1 | 77.6 |  |  | 374.1 | 178.8 | 308.2 | [6 empty] | 65.7 | 287 | -1 | 5.43 | 4.01 | -1 | 0.538 | 1.9831 | 359.7 | 355.9 | -1.28 | 3.84 | 4479 | 964.3 | 0.5 | 0.5
2018-04-19 11:40 | 4142 | 376.9 | 370.5 | 194.1 | 140.3 | 134 | 353.8 | 354 | 216.2 | 77.3 | 81.3 | 342 | 13.5 | 365.8 | 336 | 216.9 | 94.5 | 170.3 | 50.6 | 350.3 | 339.4 | 232.2 | 103.5 | 198.1 | 94.4 | 350.6 | 334.4 | 213.6 | 84.8 | 162.9 | 58.3 |  |  |  |  | 153.1 | 404.8 | 82.5 | 397.4 | 373.7 | 43.8 | 232.1 | 97 | 126.1 | 163.1 | 316.5 | 141.7 | 388.2 | 233 | 123.8 | 87.7 | 81.1 | 77.7 |  |  | 373.7 | 178.4 | 308.1 | [6 empty] | 64.9 | 290.2 | -1.09 | 5.57 | 4 | -1 | 0.3219 | 1.983 | 359.5 | 355.6 | -1.34 | 3.9 | 4480 | 964.3 | 0.5 | 0.5
2018-04-19 11:40 | 4143 | 376.6 | 370.3 | 193.3 | 140.4 | 133.9 | 353.6 | 353.9 | 216.2 | 77.1 | 81.2 | 341.7 | 13.5 | 365.5 | 335.6 | 216.6 | 95.1 | 170.1 | 52 | 350 | 339 | 232 | 103.3 | 197.8 | 92.5 | 350.3 | 333.9 | 213.3 | 84.3 | 162.7 | 58.4 |  |  |  |  | 153.2 | 404.4 | 82.9 | 396.9 | 373.6 | 44.1 | 231.7 | 97 | 126.6 | 163.2 | 316.3 | 141.7 | 387.8 | 232.7 | 123.9 | 87.6 | 81.1 | 77.8 |  |  | 373.4 | 178.1 | 308 | [6 empty] | 64.1 | 291.3 | -1.07 | 5.5 | 4 | -1 | 0.4032 | 1.982 | 359.2 | 355.3 | -1.32 | 3.88 | 4481 | 964.3 | 0.5 | 0.5
2018-04-19 11:40 | 4144 | 376.3 | 370.1 | 192.9 | 140.5 | 133.8 | 353.3 | 353.5 | 215.7 | 77 | 81.2 | 341.4 | 13.5 | 365.2 | 335.1 | 216.3 | 93.9 | 170 | 52.6 | 349.7 | 338.7 | 231.7 | 102.4 | 197.5 | 89.3 | 350.1 | 333.5 | 213.1 | 83.6 | 162.4 | 57.3 |  |  |  |  | 153.2 | 404 | 83 | 396.5 | 373.4 | 44.3 | 231.4 | 96.9 | 125.6 | 163.2 | 316.1 | 141.6 | 387.4 | 232.4 | 124 | 87.3 | 81.1 | 77.8 |  |  | 373 | 177.9 | 307.9 | [6 empty] | 63.2 | 289.3 | -1.07 | 5.35 | 4.04 | -1 | 0.4671 | 1.9826 | 358.9 | 355 | -1.32 | 3.82 | 4482 | 964.4 | 0.5 | 0.5
2018-04-19 11:40 | 4145 | 376 | 369.9 | 192.9 | 140.9 | 133.7 | 353.1 | 353.3 | 215.6 | 77.1 | 81.2 | 341.1 | 13.6 | 364.9 | 334.9 | 216 | 93.7 | 169.8 | 52.1 | 349.4 | 338.4 | 231.4 | 103.4 | 197.1 | 88.9 | 349.8 | 333.4 | 212.8 | 83.5 | 162.3 | 57.2 |  |  |  |  | 153.1 | 403.6 | 82.6 | 396.1 | 373.3 | 44.7 | 231.2 | 96.7 | 124.9 | 162.9 | 315.9 | 141.6 | 387 | 232.1 | 124.1 | 86.9 | 81 | 77.8 |  |  | 372.7 | 177.6 | 307.8 | [6 empty] | 62.2 | 288 | -1.18 | 5.12 | 3.99 | -1 | 0.4032 | 1.9828 | 358.7 | 354.7 | -1.39 | 3.74 | 4483 | 964.4 | 0.5 | 0.5
2018-04-19 11:40 | 4146 | 375.7 | 369.6 | 192.9 | 141 | 133.4 | 352.8 | 353.1 | 216 | 77.1 | 81.1 | 340.8 | 13.6 | 364.6 | 334.7 | 215.8 | 92 | 169.5 | 52.5 | 349.1 | 338.2 | 231 | 103.2 | 196.8 | 89.6 | 349.5 | 333.2 | 212.6 | 84 | 162.1 | 57.7 |  |  |  |  | 153.3 | 403.2 | 82.4 | 395.7 | 372.9 | 45 | 230.9 | 96.8 | 125.6 | 162.4 | 315.8 | 141.5 | 386.6 | 231.8 | 124.1 | 86.7 | 81.1 | 77.8 |  |  | 372.3 | 177.4 | 307.7 | [6 empty] | 60.8 | 286.1 | -1.1 | 5.44 | 4 | -1 | 0.4153 | 1.9829 | 358.4 | 354.4 | -1.33 | 3.84 | 4484 | 964.5 | 0.5 | 0.5
2018-04-19 11:40 | 4147 | 375.4 | 369.3 | 192.3 | 141.2 | 133.2 | 352.6 | 352.9 | 216 | 77.1 | 81 | 340.5 | 13.6 | 364.3 | 334.4 | 215.5 | 91.5 | 169.3 | 52.8 | 348.8 | 338 | 230.7 | 103.1 | 196.5 | 89.5 | 349.2 | 332.9 | 212.3 | 84.4 | 161.8 | 57.9 |  |  |  |  | 153.3 | 402.8 | 83.6 | 395.3 | 372.1 | 45.2 | 230.5 | 96.8 | 126.1 | 161.9 | 315.6 | 141.4 | 386.1 | 231.4 | 124 | 86.5 | 81 | 77.8 |  |  | 371.9 | 177.1 | 307.6 | [6 empty] | 59.8 | 282.3 | -1.11 | 5.36 | 3.99 | -1 | 0.3358 | 1.9827 | 358.1 | 354.1 | -1.34 | 3.8 | 4485 | 964.5 | 0.5 | 0.5
2018-04-19 11:41 | 4148 | 375.2 | 369 | 192.4 | 141 | 133 | 352.4 | 352.6 | 215.9 | 77.2 | 81 | 340.2 | 13.5 | 364 | 333.8 | 215.3 | 92.1 | 169 | 51.4 | 348.5 | 337.5 | 230.4 | 103.1 | 196.2 | 89.4 | 349 | 333.1 | 212.1 | 84.4 | 161.6 | 58.3 |  |  |  |  | 153.3 | 402.5 | 85.3 | 394.9 | 370.9 | 45.6 | 230 | 96.6 | 124.2 | 160.7 | 315.4 | 141.4 | 385.7 | 231.1 | 124.1 | 86.6 | 81 | 77.9 |  |  | 371.6 | 176.8 | 307.5 | [6 empty] | 59.8 | 279.8 | -1.05 | 5.21 | 3.97 | -1 | 0.5865 | 1.9825 | 357.9 | 353.8 | -1.3 | 3.74 | 4486 | 964.5 | 0.5 | 0.5
2018-04-19 11:41 | 4149 | 374.9 | 368.7 | 192.3 | 140.6 | 132.7 | 352.2 | 352.3 | 215.7 | 77.2 | 80.9 | 339.9 | 13.5 | 363.7 | 333.4 | 215 | 93.5 | 168.8 | 51.2 | 348.2 | 337.2 | 230.2 | 103.8 | 195.9 | 88.8 | 348.7 | 333 | 211.8 | 85.2 | 161.4 | 58.7 |  |  |  |  | 153.5 | 402.1 | 85.4 | 394.4 | 369.7 | 46.2 | 229.7 | 96.5 | 123.4 | 159.4 | 315.2 | 141.3 | 385.2 | 230.8 | 124.1 | 87.2 | 81 | 77.9 |  |  | 371.2 | 176.5 | 307.4 | [6 empty] | 61 | 279.4 | -1.02 | 5.37 | 3.89 | -1 | 0.5173 | 1.9831 | 357.6 | 353.5 | -1.29 | 3.79 | 4487 | 964.6 | 0.5 | 0.5
2018-04-19 11:41 | 4150 | 374.6 | 368.4 | 191.9 | 140.8 | 132.8 | 351.9 | 352.1 | 215.9 | 77.2 | 81 | 339.6 | 13.5 | 363.4 | 333 | 214.7 | 92.5 | 168.6 | 50.8 | 347.9 | 337 | 229.9 | 102.3 | 195.6 | 87.7 | 348.4 | 332.6 | 211.6 | 84.7 | 161.2 | 59.1 |  |  |  |  | 153.5 | 401.7 | 85.9 | 394 | 369.4 | 46 | 229.4 | 96.4 | 123.1 | 158.7 | 315 | 141.3 | 384.8 | 230.5 | 124.3 | 87.7 | 81 | 78 |  |  | 370.8 | 176.3 | 307.3 | [6 empty] | 62 | 280.7 | -1.11 | 5.21 | 3.93 | -1 | 0.3721 | 1.9826 | 357.3 | 353.2 | -1.34 | 3.75 | 4488 | 964.6 | 0.5 | 0.5
2018-04-19 11:41 | 4151 | 374.3 | 368 | 191.9 | 141.3 | 132.8 | 351.7 | 351.9 | 215.8 | 77.3 | 81 | 339.3 | 13.5 | 363.1 | 332.6 | 214.5 | 90.9 | 168.4 | 50.4 | 347.6 | 336.7 | 229.6 | 102 | 195.3 | 88.4 | 348.1 | 332.2 | 211.3 | 83.4 | 160.9 | 59.2 |  |  |  |  | 153.3 | 401.4 | 86.8 | 393.6 | 369.3 | 45.5 | 229.1 | 96.4 | 122.6 | 158.5 | 314.9 | 141.2 | 384.4 | 230.2 | 124.3 | 88.2 | 81 | 77.9 |  |  | 370.4 | 176 | 307.2 | [6 empty] | 61.9 | 279.7 | -1.18 | 5.24 | 3.96 | -1 | 0.469 | 1.9829 | 357 | 352.9 | -1.38 | 3.75 | 4489 | 964.6 | 0.5 | 0.5
2018-04-19 11:41 | 4152 | 374 | 367.7 | 192.2 | 141.5 | 132.7 | 351.5 | 351.7 | 215.6 | 77.4 | 80.9 | 339 | 13.5 | 362.8 | 332.4 | 214.2 | 90.2 | 168.2 | 50.3 | 347.3 | 336.5 | 229.3 | 102.3 | 195 | 88.5 | 347.9 | 331.6 | 211.1 | 82.4 | 160.7 | 59.5 |  |  |  |  | 153.3 | 401 | 86.8 | 393.2 | 368.6 | 45.3 | 228.6 | 96.5 | 123.9 | 158.2 | 314.7 | 141.1 | 384 | 229.9 | 124.1 | 88.3 | 81 | 77.9 |  |  | 370.1 | 175.8 | 307.1 | [6 empty] | 61.2 | 278 | -1.05 | 5.36 | 4.04 | -1 | 0.3721 | 1.9807 | 356.8 | 352.7 | -1.31 | 3.79 | 4490 | 964.7 | 0.5 | 0.5
2018-04-19 11:41 | 4153 | 373.7 | 367.4 | 192.2 | 141.4 | 132.3 | 351.3 | 351.6 | 215.2 | 77.6 | 80.9 | 338.8 | 13.5 | 362.5 | 332.5 | 213.9 | 90.3 | 167.9 | 49.3 | 347 | 336.2 | 229 | 102.4 | 194.6 | 89.6 | 347.6 | 330.9 | 210.9 | 82.3 | 160.4 | 59.2 |  |  |  |  | 153.4 | 400.6 | 87.3 | 392.8 | 367.6 | 45 | 228.2 | 96.6 | 125 | 158 | 314.5 | 141.1 | 383.6 | 229.6 | 123.9 | 88 | 81 | 77.9 |  |  | 369.7 | 175.5 | 307 | [6 empty] | 61.3 | 276.8 | -1.16 | 5.42 | 4.07 | -1 | 0.6556 | 1.9827 | 356.5 | 352.4 | -1.37 | 3.81 | 4491 | 964.7 | 0.5 | 0.5
2018-04-19 11:41 | 4154 | 373.5 | 367.2 | 192.1 | 141.5 | 132.2 | 351.1 | 351.4 | 214.6 | 77.7 | 80.8 | 338.5 | 13.5 | 362.2 | 332.4 | 213.6 | 90.1 | 167.7 | 48.8 | 346.7 | 335.7 | 228.7 | 101.5 | 194.4 | 90.8 | 347.3 | 330.4 | 210.6 | 81.8 | 160.2 | 59.2 |  |  |  |  | 153.4 | 400.2 | 87.6 | 392.3 | 366.7 | 44.8 | 227.8 | 96.6 | 125.6 | 157.1 | 314.4 | 141 | 383.2 | 229.2 | 123.7 | 88 | 81 | 77.9 |  |  | 369.4 | 175.4 | 306.9 | [6 empty] | 61.4 | 275.9 | -1.21 | 5.12 | 3.99 | -1 | 0.5728 | 1.9822 | 356.3 | 352.1 | -1.4 | 3.69 | 4492 | 964.8 | 0.5 | 0.5
2018-04-19 11:41 | 4155 | 373.2 | 366.9 | 191.8 | 141.7 | 132.3 | 350.9 | 351.2 | 214.4 | 77.7 | 80.7 | 338.2 | 13.5 | 362 | 331.9 | 213.4 | 89.3 | 167.5 | 49.8 | 346.4 | 335.3 | 228.4 | 100.9 | 194 | 88.8 | 347.1 | 330.5 | 210.4 | 81.8 | 160 | 59.5 |  |  |  |  | 153.5 | 399.8 | 87.2 | 391.9 | 365.8 | 44.7 | 227.6 | 96.7 | 126.5 | 155.7 | 314.2 | 141 | 382.7 | 228.9 | 123.7 | 88.2 | 80.9 | 77.8 |  |  | 369 | 175.2 | 306.8 | [6 empty] | 61.4 | 275.9 | -1.15 | 5.16 | 3.95 | -1 | 0.6298 | 1.9827 | 356.1 | 351.8 | -1.37 | 3.71 | 4493 | 964.8 | 0.5 | 0.5
2018-04-19 11:41 | 4156 | 372.9 | 366.5 | 191.8 | 141.8 | 132.2 | 350.7 | 351 | 214.5 | 77.7 | 80.5 | 337.9 | 13.5 | 361.7 | 331.4 | 213.1 | 89.8 | 167.3 | 50 | 346.1 | 335.1 | 228.2 | 100.3 | 193.7 | 88.6 | 346.8 | 330.3 | 210.1 | 82.2 | 159.7 | 59.1 |  |  |  |  | 153.6 | 399.4 | 86.7 | 391.5 | 364.5 | 45.3 | 227.4 | 96.8 | 127.6 | 154.4 | 314 | 140.9 | 382.3 | 228.6 | 123.7 | 88.2 | 80.8 | 77.6 |  |  | 368.7 | 175 | 306.7 | [6 empty] | 61.4 | 274 | -1.07 | 5.13 | 3.9 | -1 | 0.4984 | 1.9808 | 355.8 | 351.5 | -1.32 | 3.69 | 4494 | 964.8 | 0.5 | 0.5
2018-04-19 11:41 | 4157 | 372.6 | 366.4 | 191.7 | 141.7 | 131.9 | 350.5 | 350.8 | 214.7 | 77.7 | 80.4 | 337.6 | 13.5 | 361.4 | 331.1 | 212.8 | 91.4 | 167.1 | 50.6 | 345.8 | 335 | 227.9 | 100.3 | 193.3 | 87.6 | 346.5 | 330.2 | 209.9 | 82.7 | 159.5 | 58.5 |  |  |  |  | 153.7 | 399 | 86.6 | 391.1 | 363.8 | 45.9 | 227.2 | 96.8 | 129.8 | 153.8 | 313.8 | 140.8 | 381.9 | 228.3 | 123.6 | 88.4 | 80.9 | 77.5 |  |  | 368.3 | 174.9 | 306.6 | [6 empty] | 61.2 | 273.2 | -1.04 | 5.26 | 3.98 | -1 | 0.4552 | 1.9837 | 355.6 | 351.2 | -1.3 | 3.74 | 4495 | 964.9 | 0.5 | 0.5
2018-04-19 11:41 | 4158 | 372.3 | 366.3 | 191.4 | 141.4 | 131.9 | 350.3 | 350.5 | 214.7 | 77.8 | 80.3 | 337.3 | 13.5 | 361.1 | 331 | 212.5 | 90.2 | 166.9 | 51.5 | 345.5 | 334.7 | 227.6 | 99.8 | 193.1 | 87.8 | 346.2 | 330 | 209.6 | 83.3 | 159.3 | 58.3 |  |  |  |  | 153.6 | 398.6 | 87.3 | 390.7 | 363.5 | 45.9 | 227 | 96.8 | 132.4 | 153.4 | 313.7 | 140.8 | 381.5 | 228 | 123.5 | 88.5 | 80.9 | 77.5 |  |  | 367.9 | 174.7 | 306.5 | [6 empty] | 61.4 | 277.2 | -0.98 | 5.31 | 3.99 | -1 | 0.5192 | 1.9827 | 355.3 | 351 | -1.26 | 3.77 | 4496 | 964.9 | 0.5 | 0.5
2018-04-19 11:41 | 4159 | 372 | 366.2 | 191.2 | 141.2 | 131.8 | 350 | 350.1 | 214.5 | 77.6 | 80.1 | 337 | 13.5 | 360.8 | 330.6 | 212.2 | 89.4 | 166.7 | 51.9 | 345.2 | 334.3 | 227.3 | 98.7 | 192.8 | 89.9 | 346 | 329.9 | 209.4 | 83.4 | 159.1 | 58.7 |  |  |  |  | 153.5 | 398.3 | 87.8 | 390.2 | 363 | 45.9 | 226.8 | 96.6 | 130.9 | 152.7 | 313.5 | 140.7 | 381.1 | 227.7 | 123.5 | 88.7 | 80.9 | 77.5 |  |  | 367.5 | 174.6 | 306.4 | [6 empty] | 61.3 | 280.4 | -1.06 | 5.37 | 3.97 | -1 | 0.6437 | 1.9824 | 355.1 | 350.7 | -1.31 | 3.8 | 4497 | 964.9 | 0.5 | 0.5
2018-04-19 11:41 | 4160 | 371.7 | 366 | 191.3 | 140.9 | 131.8 | 349.8 | 349.9 | 214.4 | 77.3 | 80 | 336.7 | 13.5 | 360.5 | 330.1 | 211.9 | 90 | 166.3 | 50.8 | 345 | 334 | 227 | 98.7 | 192.5 | 90.8 | 345.7 | 329.7 | 209.1 | 82.5 | 158.9 | 59.1 |  |  |  |  | 153.2 | 397.9 | 87.2 | 389.8 | 363.2 | 46.5 | 226.7 | 96.6 | 127.8 | 152.5 | 313.3 | 140.7 | 380.7 | 227.4 | 123.5 | 88.9 | 80.9 | 77.5 |  |  | 367.2 | 174.4 | 306.3 | [6 empty] | 60.9 | 283 | -0.97 | 5.13 | 4.06 | -1 | 0.3705 | 1.9826 | 354.8 | 350.4 | -1.25 | 3.72 | 4498 | 965 | 0.5 | 0.5
2018-04-19 11:41 | 4161 | 371.5 | 365.7 | 191.3 | 140.9 | 131.8 | 349.5 | 349.7 | 214.4 | 77.1 | 79.8 | 336.4 | 13.5 | 360.2 | 329.9 | 211.6 | 90.4 | 166 | 50 | 344.7 | 334 | 226.7 | 99.1 | 192.3 | 91.5 | 345.4 | 329 | 208.9 | 82.4 | 158.6 | 59.8 |  |  |  |  | 153 | 397.5 | 86.4 | 389.4 | 363.5 | 47.3 | 226.5 | 96.6 | 127.4 | 152.1 | 313.1 | 140.6 | 380.2 | 227 | 123.4 | 88.9 | 80.9 | 77.6 |  |  | 366.9 | 174.2 | 306.2 | [6 empty] | 60.6 | 282.3 | -1.11 | 5.27 | 4.12 | -1 | 0.31 | 1.9823 | 354.6 | 350.1 | -1.34 | 3.77 | 4499 | 965 | 0.5 | 0.5
2018-04-19 11:41 | 4162 | 371.3 | 365.3 | 191 | 140.9 | 131.8 | 349.3 | 349.5 | 214.2 | 77 | 79.7 | 336.1 | 13.5 | 359.9 | 329.6 | 211.4 | 89.5 | 165.7 | 49.7 | 344.4 | 333.8 | 226.4 | 99.9 | 192.1 | 93.4 | 345.1 | 328.5 | 208.7 | 82.2 | 158.4 | 59.7 |  |  |  |  | 152.9 | 397.1 | 86 | 389 | 363.5 | 47.7 | 226.3 | 96.7 | 126.5 | 151.8 | 313 | 140.5 | 379.8 | 226.7 | 123.3 | 88.8 | 81 | 77.6 |  |  | 366.5 | 174 | 306.1 | [6 empty] | 60.8 | 280.8 | -1.01 | 5.47 | 4.12 | -1 | 0.5868 | 1.981 | 354.3 | 349.8 | -1.28 | 3.84 | 4500 | 965 | 0.5 | 0.5
2018-04-19 11:41 | 4163 | 371.1 | 365.1 | 190.6 | 140.8 | 132 | 349.1 | 349.3 | 213.7 | 77 | 79.4 | 335.9 | 13.5 | 359.6 | 329.5 | 211.1 | 88.4 | 165.5 | 48.5 | 344.1 | 333.6 | 226 | 99.6 | 191.9 | 94.8 | 344.9 | 328.2 | 208.5 | 81.8 | 158.1 | 59 |  |  |  |  | 153 | 396.8 | 85 | 388.6 | 363.3 | 48 | 226 | 96.5 | 127.9 | 151.8 | 312.8 | 140.5 | 379.4 | 226.3 | 123.3 | 88.6 | 80.9 | 77.5 |  |  | 366.1 | 173.8 | 306 | [6 empty] | 61.1 | 282.7 | -0.98 | 5.5 | 4.13 | -1 | 0.4086 | 1.9834 | 354.1 | 349.5 | -1.26 | 3.85 | 4501 | 965.1 | 0.5 | 0.5
2018-04-19 11:41 | 4164 | 370.8 | 364.8 | 190.2 | 140.8 | 132.1 | 348.8 | 349 | 213.5 | 76.9 | 79.2 | 335.6 | 13.5 | 359.3 | 329.1 | 210.8 | 87.4 | 165.2 | 48.1 | 343.8 | 333.4 | 225.7 | 99.1 | 191.7 | 93.9 | 344.6 | 328 | 208.3 | 81.4 | 157.8 | 58.2 |  |  |  |  | 153.1 | 396.4 | 83.2 | 388.2 | 363.3 | 48.1 | 225.9 | 96.2 | 130.3 | 151.3 | 312.6 | 140.4 | 379 | 226 | 123.6 | 88.6 | 81 | 77.4 |  |  | 365.8 | 173.5 | 305.9 | [6 empty] | 60.9 | 281.9 | -1.1 | 5.09 | 4.19 | -1 | 0.4708 | 1.9804 | 353.8 | 349.2 | -1.34 | 3.71 | 4502 | 965.1 | 0.5 | 0.5
2018-04-19 11:41 | 4165 | 370.5 | 364.5 | 190.1 | 140.8 | 132.2 | 348.5 | 348.8 | 213.3 | 76.5 | 79 | 335.4 | 13.5 | 359 | 328.7 | 210.4 | 88 | 165 | 47.8 | 343.5 | 333.1 | 225.4 | 99.1 | 191.5 | 94.2 | 344.4 | 327.9 | 208.1 | 81.6 | 157.6 | 58.6 |  |  |  |  | 152.9 | 396 | 81.9 | 387.8 | 362.9 | 47.9 | 225.7 | 96.4 | 128.7 | 151.3 | 312.4 | 140.3 | 378.5 | 225.6 | 123.8 | 88.8 | 80.9 | 77.5 |  |  | 365.4 | 173.3 | 305.8 | [6 empty] | 60.5 | 281.4 | -1 | 5.33 | 4.17 | -1 | 0.3654 | 1.9827 | 353.5 | 349 | -1.28 | 3.79 | 4503 | 965.2 | 0.5 | 0.5
2018-04-19 11:41 | 4166 | 370.2 | 364.2 | 189.9 | 140.9 | 132.3 | 348.2 | 348.6 | 212.9 | 76 | 79.1 | 335.1 | 13.5 | 358.7 | 328.4 | 210.2 | 88.2 | 164.7 | 48.5 | 343.2 | 332.7 | 225.2 | 98.8 | 191.3 | 93.7 | 344.1 | 327.5 | 207.8 | 81.5 | 157.3 | 58.7 |  |  |  |  | 152.9 | 395.6 | 81.4 | 387.4 | 362.7 | 47.4 | 225.4 | 96.2 | 127.4 | 152.2 | 312.2 | 140.3 | 378.2 | 225.3 | 124 | 88.8 | 80.8 | 77.6 |  |  | 365.1 | 173.1 | 305.6 | [6 empty] | 60.3 | 281.7 | -1.01 | 5.35 | 4.14 | -1 | 0.4674 | 1.9826 | 353.3 | 348.7 | -1.28 | 3.8 | 4504 | 965.2 | 0.5 | 0.5
2018-04-19 11:41 | 4167 | 369.9 | 363.9 | 189.7 | 141 | 132.4 | 347.9 | 348.4 | 212.5 | 76 | 79.4 | 334.9 | 13.5 | 358.4 | 328.5 | 209.9 | 87.4 | 164.4 | 48.6 | 343 | 332.5 | 224.9 | 98.8 | 191.1 | 92.2 | 343.9 | 326.6 | 207.6 | 80.9 | 157.1 | 58.1 |  |  |  |  | 152.9 | 395.3 | 81.3 | 387 | 362.6 | 46.8 | 225.2 | 96.1 | 128.4 | 152.8 | 312.1 | 140.2 | 377.7 | 225 | 124.1 | 88.7 | 80.8 | 77.7 |  |  | 364.7 | 173 | 305.5 | [6 empty] | 60.3 | 281.8 | -0.89 | 5.52 | 4.18 | -1 | 0.5678 | 1.9815 | 353 | 348.4 | -1.2 | 3.86 | 4505 | 965.2 | 0.5 | 0.5
2018-04-19 11:41 | 4168 | 369.6 | 363.7 | 189.4 | 140.9 | 132.4 | 347.7 | 348.2 | 212.1 | 76.1 | 79.6 | 334.5 | 13.5 | 358.1 | 328.3 | 209.7 | 87.6 | 164.2 | 48.7 | 342.7 | 332.2 | 224.5 | 99 | 191 | 91.1 | 343.6 | 326.6 | 207.2 | 80.9 | 156.9 | 57.9 |  |  |  |  | 152.9 | 394.9 | 80 | 386.6 | 362.1 | 46.4 | 225 | 96.3 | 128.2 | 152.8 | 311.9 | 140.2 | 377.3 | 224.7 | 124 | 88.9 | 80.7 | 77.6 |  |  | 364.4 | 172.8 | 305.4 | [6 empty] | 59.8 | 283.7 | -1.02 | 5.32 | 4.12 | -1 | 0.4294 | 1.9827 | 352.7 | 348.1 | -1.28 | 3.79 | 4506 | 965.3 | 0.5 | 0.5
2018-04-19 11:41 | 4169 | 369.3 | 363.4 | 189.5 | 140.6 | 132.4 | 347.4 | 348 | 212.3 | 76.3 | 79.5 | 334.2 | 13.5 | 357.8 | 327.9 | 209.5 | 87.1 | 164 | 48.6 | 342.4 | 331.7 | 224.2 | 98.6 | 190.8 | 91.2 | 343.4 | 326.9 | 206.9 | 79.9 | 156.8 | 57.5 |  |  |  |  | 152.8 | 394.5 | 78.9 | 386.2 | 361.9 | 46.3 | 224.8 | 96.3 | 126.2 | 152.6 | 311.7 | 140.1 | 376.9 | 224.4 | 124 | 89.5 | 80.6 | 77.6 |  |  | 364 | 172.7 | 305.3 | [6 empty] | 58.9 | 284.6 | -1.01 | 5.26 | 4.07 | -1 | 0.4156 | 1.9842 | 352.5 | 347.9 | -1.28 | 3.77 | 4507 | 965.3 | 0.5 | 0.5
2018-04-19 11:41 | 4170 | 369 | 363.1 | 189.3 | 140.5 | 132.5 | 347.2 | 347.9 | 212.4 | 76.5 | 79.5 | 333.8 | 13.5 | 357.5 | 327.4 | 209.2 | 87.1 | 163.7 | 48.6 | 342.1 | 331.2 | 223.9 | 97.9 | 190.6 | 90.8 | 343.1 | 326.8 | 206.5 | 79.3 | 156.6 | 56.8 |  |  |  |  | 152.7 | 394.1 | 79.4 | 385.8 | 361.8 | 46.1 | 224.5 | 96.4 | 125.3 | 152.3 | 311.6 | 140.1 | 376.5 | 224.1 | 123.9 | 89.7 | 80.7 | 77.6 |  |  | 363.6 | 172.5 | 305.2 | [6 empty] | 58.7 | 283.1 | -1.11 | 5.34 | 4.06 | -1 | 0.5661 | 1.9814 | 352.2 | 347.6 | -1.34 | 3.8 | 4508 | 965.3 | 0.5 | 0.5
2018-04-19 11:41 | 4171 | 368.7 | 362.8 | 189.2 | 140.2 | 132.6 | 347 | 347.6 | 212.3 | 76.6 | 79.5 | 333.5 | 13.5 | 357.2 | 326.8 | 209 | 88.6 | 163.5 | 48.7 | 341.8 | 330.8 | 223.7 | 98.3 | 190.4 | 89.8 | 342.9 | 326.3 | 206.2 | 79.7 | 156.4 | 57.1 |  |  |  |  | 153 | 393.8 | 79.6 | 385.3 | 361.6 | 45.5 | 224.2 | 96.4 | 127.1 | 152.2 | 311.4 | 140 | 376.1 | 223.7 | 123.9 | 89.4 | 80.7 | 77.6 |  |  | 363.3 | 172.2 | 305.1 | [6 empty] | 59.3 | 282.8 | -1.2 | 5.41 | 4.03 | -1 | 0.4519 | 1.9816 | 351.9 | 347.3 | -1.39 | 3.82 | 4509 | 965.4 | 0.5 | 0.5
2018-04-19 11:41 | 4172 | 368.4 | 362.5 | 189.5 | 140 | 132.5 | 346.7 | 347.4 | 212.1 | 76.8 | 79.4 | 333.2 | 13.5 | 356.9 | 326.4 | 208.7 | 90.1 | 163.3 | 48.6 | 341.5 | 330.7 | 223.4 | 98.7 | 190.1 | 89.1 | 342.6 | 325.9 | 205.9 | 80 | 156.2 | 57.1 |  |  |  |  | 152.9 | 393.4 | 79.3 | 384.9 | 361.8 | 45.1 | 223.8 | 96.1 | 130.5 | 152.2 | 311.2 | 139.9 | 375.7 | 223.4 | 123.9 | 88.8 | 80.8 | 77.6 |  |  | 362.9 | 172 | 305 | [6 empty] | 60.2 | 283.4 | -1.11 | 5.28 | 4.14 | -1 | 0.3447 | 1.9814 | 351.7 | 347 | -1.34 | 3.78 | 4510 | 965.4 | 0.5 | 0.5
2018-04-19 11:41 | 4173 | 368.2 | 362.2 | 189.6 | 139.9 | 132.3 | 346.5 | 347.2 | 211.9 | 77.1 | 79.5 | 332.9 | 13.5 | 356.7 | 326.5 | 208.4 | 91.1 | 163.1 | 50.4 | 341.2 | 330.6 | 223.2 | 99.5 | 189.8 | 87.7 | 342.3 | 325.4 | 205.7 | 80.8 | 156 | 57.2 |  |  |  |  | 152.8 | 393 | 79 | 384.5 | 362.1 | 44.8 | 223.4 | 95.9 | 133.5 | 151.2 | 311 | 139.9 | 375.4 | 223 | 124.1 | 88.4 | 80.8 | 77.6 |  |  | 362.6 | 171.6 | 304.9 | [6 empty] | 60.2 | 282.7 | -1.04 | 5.37 | 4.09 | -1 | 0.3187 | 1.9819 | 351.4 | 346.7 | -1.29 | 3.81 | 4511 | 965.4 | 0.5 | 0.5
2018-04-19 11:41 | 4174 | 368 | 361.9 | 189.5 | 139.7 | 132.2 | 346.2 | 347 | 211.7 | 77.3 | 79.6 | 332.7 | 13.5 | 356.4 | 326.4 | 208.1 | 90.9 | 162.8 | 51.1 | 340.9 | 330.3 | 222.9 | 98.7 | 189.4 | 87.1 | 342 | 324.9 | 205.4 | 80.2 | 155.8 | 57.6 |  |  |  |  | 152.8 | 392.6 | 79.7 | 384.1 | 361.5 | 44.4 | 222.9 | 95.8 | 132.6 | 149.7 | 310.8 | 139.8 | 375 | 222.7 | 124.3 | 88.3 | 80.9 | 77.7 |  |  | 362.2 | 171.3 | 304.8 | [6 empty] | 59.8 | 283.1 | -1.1 | 5.34 | 3.96 | -1 | 0.4814 | 1.982 | 351.1 | 346.4 | -1.33 | 3.8 | 4512 | 965.5 | 0.5 | 0.5
2018-04-19 11:41 | 4175 | 367.7 | 361.7 | 189.5 | 139.5 | 132 | 345.9 | 346.6 | 211.6 | 77.7 | 79.6 | 332.4 | 13.5 | 356.1 | 326.4 | 207.8 | 89.7 | 162.6 | 49.9 | 340.7 | 330.1 | 222.7 | 96.6 | 189 | 87.9 | 341.7 | 324.7 | 205.2 | 79.7 | 155.6 | 57.6 |  |  |  |  | 152.7 | 392.3 | 79.9 | 383.7 | 360.6 | 44.4 | 222.5 | 95.9 | 130.7 | 149 | 310.6 | 139.8 | 374.6 | 222.3 | 124.1 | 88.5 | 80.9 | 77.7 |  |  | 361.9 | 171 | 304.7 | [6 empty] | 59.4 | 284.1 | -0.99 | 5.41 | 3.87 | -1 | 0.4606 | 1.9827 | 350.9 | 346.2 | -1.26 | 3.83 | 4513 | 965.5 | 0.5 | 0.5
2018-04-19 11:41 | 4176 | 367.4 | 361.5 | 188.6 | 139.8 | 131.7 | 345.6 | 346.3 | 211.5 | 77.9 | 79.5 | 332.1 | 13.5 | 355.8 | 326.5 | 207.6 | 89.5 | 162.4 | 48.4 | 340.4 | 329.9 | 222.5 | 96 | 188.7 | 88.2 | 341.5 | 324.8 | 204.9 | 79.5 | 155.4 | 56.6 |  |  |  |  | 152.7 | 391.9 | 78.8 | 383.4 | 360.4 | 44.4 | 222 | 96 | 128.9 | 148.8 | 310.4 | 139.7 | 374.2 | 222 | 123.9 | 88.6 | 80.7 | 77.6 |  |  | 361.6 | 170.7 | 304.6 | [6 empty] | 58.3 | 285.1 | -0.98 | 5.47 | 4.02 | -1 | 0.5298 | 1.9827 | 350.6 | 345.9 | -1.26 | 3.85 | 4514 | 965.6 | 0.5 | 0.5
2018-04-19 11:41 | 4177 | 367.2 | 361.4 | 187.6 | 139.6 | 131.3 | 345.4 | 346 | 211.3 | 78.2 | 79.5 | 331.9 | 13.5 | 355.5 | 326 | 207.3 | 88.8 | 162.1 | 47.2 | 340.1 | 329.7 | 222.2 | 97.4 | 188.3 | 89 | 341.2 | 324.1 | 204.7 | 79 | 155.2 | 55.9 |  |  |  |  | 152.4 | 391.6 | 78.8 | 383 | 360.2 | 43.9 | 221.5 | 95.9 | 127.7 | 149.2 | 310.3 | 139.6 | 373.8 | 221.7 | 123.8 | 88.6 | 80.6 | 77.4 |  |  | 361.2 | 170.5 | 304.4 | [6 empty] | 57.9 | 283.2 | -0.99 | 5.12 | 3.99 | -1 | 0.4537 | 1.982 | 350.4 | 345.6 | -1.26 | 3.72 | 4515 | 965.6 | 0.5 | 0.5
2018-04-19 11:41 | 4178 | 366.9 | 361.2 | 185.9 | 139.3 | 131.1 | 345.1 | 345.6 | 210.9 | 78.5 | 79.4 | 331.5 | 13.5 | 355.2 | 325.3 | 207 | 88.9 | 161.9 | 46.6 | 339.8 | 329.5 | 221.9 | 99.1 | 188 | 88.9 | 341 | 323.5 | 204.5 | 80 | 155 | 55.3 |  |  |  |  | 152.3 | 391.2 | 79.5 | 382.6 | 359.8 | 43.6 | 221 | 95.9 | 126.4 | 149.9 | 310.1 | 139.6 | 373.4 | 221.3 | 123.9 | 88.8 | 80.7 | 77.3 |  |  | 360.9 | 170.2 | 304.4 | [6 empty] | 58.6 | 280.4 | -1.08 | 5.45 | 4.1 | -1 | 0.2772 | 1.9831 | 350.1 | 345.3 | -1.32 | 3.83 | 4516 | 965.6 | 0.5 | 0.5
2018-04-19 11:41 | 4179 | 366.6 | 360.8 | 184.7 | 139 | 131.2 | 344.9 | 345.3 | 210.8 | 78.4 | 79.5 | 331.2 | 13.5 | 354.9 | 324.8 | 206.8 | 88.8 | 161.6 | 46.1 | 339.6 | 329.3 | 221.6 | 98.9 | 187.6 | 87.6 | 340.7 | 323.3 | 204.2 | 81.4 | 154.8 | 54.6 |  |  |  |  | 152.5 | 390.8 | 80.3 | 382.2 | 359.5 | 43.5 | 220.6 | 96 | 125.2 | 151 | 309.9 | 139.5 | 373 | 221 | 124 | 89 | 80.8 | 77.4 |  |  | 360.5 | 169.9 | 304.3 | [6 empty] | 59.1 | 279.1 | -1.24 | 5.52 | 4.06 | -1 | 0.3724 | 1.9824 | 349.8 | 345.1 | -1.41 | 3.85 | 4517 | 965.7 | 0.5 | 0.5
2018-04-19 11:41 | 4180 | 366.3 | 360.5 | 183.9 | 139.2 | 131.4 | 344.6 | 345.1 | 211 | 78.4 | 79.5 | 331 | 13.5 | 354.6 | 324.8 | 206.5 | 88 | 161.4 | 46.2 | 339.3 | 328.9 | 221.4 | 98.1 | 187.2 | 83.9 | 340.5 | 323 | 203.9 | 82.4 | 154.6 | 54.6 |  |  |  |  | 152.3 | 390.5 | 81.6 | 381.8 | 359.1 | 43.6 | 220.2 | 96.2 | 125.4 | 152.5 | 309.7 | 139.5 | 372.7 | 220.7 | 123.8 | 89.1 | 80.9 | 77.6 |  |  | 360.2 | 169.6 | 304.2 | [6 empty] | 59.7 | 277.2 | -1.18 | 5.27 | 4.02 | -1 | 0.2617 | 1.9821 | 349.5 | 344.8 | -1.38 | 3.75 | 4518 | 965.7 | 0.5 | 0.5
2018-04-19 11:41 | 4181 | 366.1 | 360.3 | 183.2 | 139.5 | 131.3 | 344.3 | 344.9 | 210.9 | 78.5 | 79.4 | 330.7 | 13.5 | 354.4 | 324.9 | 206.3 | 87.1 | 161.1 | 46.3 | 339 | 328.6 | 221.1 | 98.5 | 186.8 | 84.7 | 340.2 | 322.7 | 203.7 | 81.8 | 154.3 | 54.5 |  |  |  |  | 152.2 | 390.1 | 82 | 381.4 | 358.7 | 43.8 | 219.8 | 96.2 | 124.6 | 153.8 | 309.5 | 139.4 | 372.3 | 220.4 | 123.6 | 89.4 | 80.8 | 77.7 |  |  | 359.9 | 169.3 | 304.1 | [6 empty] | 61.1 | 277.9 | -1.13 | 5.41 | 3.98 | -1 | 0.6406 | 1.9828 | 349.3 | 344.5 | -1.36 | 3.81 | 4519 | 965.7 | 0.5 | 0.5
2018-04-19 11:41 | 4182 | 365.8 | 360.1 | 182.8 | 139.7 | 131.3 | 344.1 | 344.6 | 211.1 | 78.5 | 79.3 | 330.5 | 13.5 | 354.1 | 324.8 | 206 | 86.6 | 160.9 | 47.2 | 338.7 | 328.3 | 220.9 | 99 | 186.4 | 85.2 | 339.9 | 322.5 | 203.5 | 81 | 154.1 | 55.7 |  |  |  |  | 152.1 | 389.7 | 81.5 | 381 | 358.5 | 43.7 | 219.5 | 96.1 | 124.2 | 154.8 | 309.3 | 139.4 | 371.9 | 220 | 123.7 | 89.2 | 80.8 | 77.7 |  |  | 359.6 | 169 | 304 | [6 empty] | 62 | 281 | -1.14 | 5.5 | 4.02 | -1 | 0.5438 | 1.9824 | 349 | 344.2 | -1.36 | 3.85 | 4520 | 965.8 | 0.5 | 0.5
2018-04-19 11:41 | 4183 | 365.5 | 359.8 | 182.5 | 139.9 | 131.3 | 343.8 | 344.4 | 211.7 | 78.5 | 79.1 | 330.3 | 13.5 | 353.8 | 324.4 | 205.7 | 85.7 | 160.7 | 47.8 | 338.4 | 328 | 220.6 | 99.9 | 186 | 84.1 | 339.6 | 322.7 | 203.3 | 80.7 | 153.9 | 56.5 |  |  |  |  | 152.1 | 389.3 | 81.6 | 380.6 | 358.7 | 43.4 | 219.2 | 96.2 | 125.3 | 155.3 | 309.1 | 139.3 | 371.5 | 219.7 | 123.7 | 88.7 | 80.8 | 77.7 |  |  | 359.2 | 168.7 | 303.9 | [6 empty] | 61.8 | 281.7 | -1.19 | 5.36 | 4.01 | -1 | 0.5264 | 1.982 | 348.8 | 344 | -1.39 | 3.8 | 4521 | 965.8 | 0.5 | 0.5
2018-04-19 11:41 | 4184 | 365.2 | 359.6 | 182.3 | 139.8 | 131.6 | 343.6 | 344.2 | 211.9 | 78.6 | 79.1 | 329.9 | 13.5 | 353.5 | 324.2 | 205.4 | 85.9 | 160.5 | 49.1 | 338.1 | 327.9 | 220.3 | 98.4 | 185.7 | 82.7 | 339.4 | 322.8 | 203.1 | 80.7 | 153.7 | 57.1 |  |  |  |  | 152.1 | 389 | 81.5 | 380.3 | 358.9 | 43.5 | 218.8 | 96.2 | 128 | 154.9 | 308.9 | 139.2 | 371.2 | 219.4 | 123.6 | 88.5 | 80.7 | 77.7 |  |  | 358.9 | 168.5 | 303.8 | [6 empty] | 62.6 | 280.7 | -1.17 | 5.46 | 4.09 | -1 | 0.5783 | 1.981 | 348.5 | 343.7 | -1.38 | 3.83 | 4522 | 965.8 | 0.5 | 0.5
2018-04-19 11:41 | 4185 | 365 | 359.4 | 182.1 | 139.7 | 131.6 | 343.3 | 344 | 211.6 | 78.6 | 79 | 329.6 | 13.5 | 353.3 | 323.9 | 205.1 | 85.8 | 160.3 | 50.5 | 337.9 | 327.6 | 220.1 | 98.2 | 185.3 | 81.6 | 339.1 | 322.8 | 203 | 81 | 153.5 | 57.1 |  |  |  |  | 152.1 | 388.7 | 80.9 | 379.9 | 358.7 | 43.7 | 218.5 | 96.2 | 129.3 | 154.2 | 308.7 | 139.2 | 370.8 | 219.1 | 123.6 | 88.8 | 80.7 | 77.6 |  |  | 358.5 | 168.2 | 303.7 | [6 empty] | 63.9 | 282 | -1.05 | 5.47 | 4.07 | -1 | 0.3846 | 1.9838 | 348.3 | 343.4 | -1.31 | 3.84 | 4523 | 965.9 | 0.5 | 0.5
2018-04-19 11:41 | 4186 | 364.7 | 359.1 | 182.5 | 139.7 | 131.7 | 343.1 | 343.9 | 211.4 | 78.6 | 78.8 | 329.4 | 13.5 | 353 | 323.5 | 204.7 | 85.5 | 160 | 50.8 | 337.6 | 327.2 | 219.8 | 97.6 | 185 | 80.7 | 338.9 | 322.3 | 202.7 | 81.7 | 153.3 | 56.5 |  |  |  |  | 152.1 | 388.3 | 80.6 | 379.5 | 358.1 | 43.6 | 218.3 | 96.1 | 127.4 | 153.7 | 308.5 | 139.1 | 370.4 | 218.8 | 123.6 | 89.3 | 80.8 | 77.5 |  |  | 358.2 | 168 | 303.6 | [6 empty] | 65.1 | 282.5 | -1.15 | 5.52 | 4.04 | -1 | 0.5334 | 1.9807 | 348 | 343.2 | -1.37 | 3.86 | 4524 | 965.9 | 0.5 | 0.5
2018-04-19 11:41 | 4187 | 364.5 | 358.9 | 182.5 | 139.8 | 132 | 342.9 | 343.7 | 211.4 | 78.4 | 78.7 | 329.1 | 13.5 | 352.7 | 322.8 | 204.4 | 84.2 | 159.9 | 50.1 | 337.3 | 326.7 | 219.5 | 97.8 | 184.7 | 81.1 | 338.6 | 322 | 202.5 | 80.7 | 153.1 | 56 |  |  |  |  | 152 | 388 | 81.1 | 379.1 | 357.7 | 43.9 | 218.1 | 96 | 126.7 | 153 | 308.3 | 139 | 370.1 | 218.5 | 123.6 | 89.4 | 80.8 | 77.4 |  |  | 357.9 | 167.7 | 303.5 | [6 empty] | 65.8 | 280.6 | -1.22 | 5.49 | 4.11 | -1 | 0.4106 | 1.9817 | 347.8 | 342.9 | -1.42 | 3.84 | 4525 | 966 | 0.5 | 0.5
2018-04-19 11:41 | 4188 | 364.3 | 358.7 | 182.7 | 139.7 | 132.2 | 342.7 | 343.6 | 211.3 | 78.3 | 78.8 | 328.8 | 13.5 | 352.5 | 322.1 | 204 | 84.7 | 159.7 | 48.9 | 337 | 326.1 | 219.1 | 98.8 | 184.3 | 81.1 | 338.4 | 321.8 | 202.3 | 80.4 | 152.9 | 55.8 |  |  |  |  | 152.1 | 387.6 | 81.4 | 378.8 | 357.5 | 44.1 | 217.8 | 96 | 128 | 152.3 | 308.1 | 139 | 369.7 | 218.2 | 123.7 | 89 | 80.8 | 77.4 |  |  | 357.6 | 167.5 | 303.4 | [6 empty] | 65.7 | 279.1 | -1.29 | 5.43 | 4.11 | -1 | 0.4677 | 1.9827 | 347.6 | 342.6 | -1.46 | 3.81 | 4526 | 966 | 0.5 | 0.5
2018-04-19 11:41 | 4189 | 364 | 358.3 | 182.2 | 139.3 | 132.4 | 342.4 | 343.4 | 211.1 | 78.4 | 79.1 | 328.5 | 13.5 | 352.2 | 322.2 | 203.7 | 84.6 | 159.4 | 47.3 | 336.7 | 325.7 | 218.8 | 98.5 | 184 | 82.7 | 338.1 | 321 | 202 | 79.8 | 152.7 | 55 |  |  |  |  | 152 | 387.3 | 80.9 | 378.4 | 357.1 | 43.6 | 217.5 | 95.8 | 127.8 | 151.9 | 307.9 | 138.9 | 369.4 | 217.9 | 123.9 | 88.6 | 80.8 | 77.5 |  |  | 357.3 | 167.2 | 303.3 | [6 empty] | 65.6 | 278 | -1.17 | 5.51 | 4.13 | -1 | 0.3708 | 1.9836 | 347.3 | 342.4 | -1.39 | 3.84 | 4527 | 966 | 0.5 | 0.5
2018-04-19 11:41 | 4190 | 363.7 | 358 | 181.8 | 138.9 | 132.6 | 342.2 | 343.3 | 210.8 | 78.5 | 79.2 | 328.2 | 13.5 | 351.9 | 322.6 | 203.4 | 84.2 | 159.2 | 46.3 | 336.5 | 325.7 | 218.6 | 96.3 | 183.8 | 85.6 | 337.8 | 320.3 | 201.8 | 80.3 | 152.5 | 54.5 |  |  |  |  | 151.8 | 386.9 | 80.6 | 378 | 356.8 | 43.2 | 217.2 | 95.6 | 127.9 | 151.8 | 307.8 | 138.9 | 369 | 217.6 | 123.8 | 88.4 | 80.7 | 77.5 |  |  | 356.9 | 167 | 303.2 | [6 empty] | 66.3 | 278.8 | -1.16 | 5.51 | 4.09 | -1 | 0.3725 | 1.9835 | 347.1 | 342.1 | -1.38 | 3.84 | 4528 | 966.1 | 0.5 | 0.5
2018-04-19 11:41 | 4191 | 363.5 | 357.8 | 180.5 | 138.9 | 132.5 | 342 | 343.1 | 210.7 | 78.6 | 79.5 | 327.9 | 13.5 | 351.7 | 322.4 | 203.1 | 83.1 | 159 | 46.6 | 336.2 | 325.7 | 218.3 | 95.6 | 183.5 | 86.8 | 337.5 | 319.9 | 201.6 | 80 | 152.4 | 55.3 |  |  |  |  | 151.7 | 386.6 | 81.3 | 377.6 | 356.2 | 42.8 | 216.9 | 95.4 | 129.1 | 151.2 | 307.6 | 138.8 | 368.6 | 217.3 | 123.6 | 88.6 | 80.7 | 77.5 |  |  | 356.6 | 166.8 | 303.1 | [6 empty] | 66.8 | 279.1 | -1.13 | 5.28 | 4.1 | -1 | 0.5924 | 1.9822 | 346.9 | 341.8 | -1.37 | 3.76 | 4529 | 966.1 | 0.5 | 0.5
2018-04-19 11:41 | 4192 | 363.2 | 357.6 | 179.4 | 138.7 | 132.4 | 341.8 | 342.9 | 210.4 | 78.8 | 79.4 | 327.6 | 13.5 | 351.4 | 321.6 | 202.8 | 83.4 | 158.7 | 48.1 | 335.9 | 325.4 | 218 | 95.9 | 183.3 | 85.5 | 337.3 | 320 | 201.4 | 80.2 | 152.2 | 54.5 |  |  |  |  | 151.6 | 386.2 | 83 | 377.3 | 355.5 | 42.9 | 216.5 | 95.2 | 129.8 | 150.6 | 307.3 | 138.8 | 368.3 | 217 | 123.5 | 88.7 | 80.6 | 77.4 |  |  | 356.2 | 166.5 | 303 | [6 empty] | 66.8 | 277.5 | -1.18 | 5.28 | 4.09 | -1 | 0.4729 | 1.9828 | 346.6 | 341.5 | -1.4 | 3.76 | 4530 | 966.1 | 0.5 | 0.5
2018-04-19 11:41 | 4193 | 362.9 | 357.4 | 178.2 | 138.2 | 132.3 | 341.5 | 342.5 | 210.2 | 79.3 | 79.4 | 327.4 | 13.5 | 351.1 | 321.1 | 202.5 | 84.2 | 158.5 | 48 | 335.6 | 325.2 | 217.7 | 95.7 | 183.1 | 84.9 | 337 | 320.1 | 201.2 | 79.5 | 152 | 54.9 |  |  |  |  | 151.6 | 385.9 | 83.2 | 376.9 | 354.8 | 43.1 | 216.2 | 95 | 127.8 | 150.9 | 307.1 | 138.7 | 367.9 | 216.6 | 123.6 | 88.4 | 80.6 | 77.4 |  |  | 355.8 | 166.3 | 302.9 | [6 empty] | 66.6 | 276.6 | -1.15 | 5.29 | 4.04 | -1 | 0.4954 | 1.983 | 346.3 | 341.2 | -1.37 | 3.76 | 4531 | 966.2 | 0.5 | 0.5
2018-04-19 11:41 | 4194 | 362.6 | 357 | 177.7 | 138 | 132.2 | 341.3 | 342.3 | 210.1 | 79.7 | 79.2 | 327.1 | 13.5 | 350.8 | 321 | 202.3 | 84.3 | 158.3 | 47.4 | 335.3 | 325 | 217.4 | 95.4 | 182.9 | 83.8 | 336.8 | 320.1 | 201 | 80.2 | 151.9 | 55.4 |  |  |  |  | 151.6 | 385.5 | 82.6 | 376.5 | 354.2 | 43.2 | 215.9 | 94.9 | 123.8 | 151.8 | 306.9 | 138.7 | 367.6 | 216.4 | 123.6 | 88.5 | 80.5 | 77.4 |  |  | 355.5 | 166.1 | 302.8 | [6 empty] | 65.8 | 275.9 | -1.16 | 5.34 | 4.01 | -1 | 0.2895 | 1.9815 | 346.1 | 341 | -1.38 | 3.77 | 4532 | 966.2 | 0.5 | 0.5
2018-04-19 11:41 | 4195 | 362.4 | 356.7 | 177.8 | 137.9 | 132.3 | 341 | 342.1 | 209.9 | 79.8 | 79.2 | 326.8 | 13.5 | 350.6 | 321 | 202 | 84.2 | 158 | 47.6 | 335.1 | 324.7 | 217.2 | 95.1 | 182.6 | 83.1 | 336.5 | 319.9 | 200.8 | 79.5 | 151.7 | 54.5 |  |  |  |  | 151.8 | 385.1 | 82.4 | 376.2 | 353.5 | 43.5 | 215.6 | 95 | 120.7 | 152.8 | 306.7 | 138.6 | 367.2 | 216.1 | 123.4 | 88.9 | 80.5 | 77.4 |  |  | 355.2 | 165.9 | 302.7 | [6 empty] | 65.3 | 276.3 | -1.19 | 5.38 | 4.07 | -1 | 0.3864 | 1.982 | 345.8 | 340.7 | -1.4 | 3.79 | 4533 | 966.2 | 0.5 | 0.5
2018-04-19 11:41 | 4196 | 362.1 | 356.5 | 177.9 | 137.7 | 132.3 | 340.7 | 341.8 | 210.1 | 79.8 | 79.1 | 326.5 | 13.5 | 350.3 | 320.6 | 201.7 | 84.3 | 157.8 | 47.9 | 334.8 | 324.3 | 217 | 95.2 | 182.3 | 82.1 | 336.3 | 319.5 | 200.6 | 78.4 | 151.5 | 53.1 |  |  |  |  | 151.9 | 384.7 | 82.3 | 375.8 | 352.9 | 43.7 | 215.3 | 95 | 118 | 153.3 | 306.5 | 138.6 | 366.8 | 215.8 | 123.3 | 89.1 | 80.5 | 77.3 |  |  | 354.8 | 165.7 | 302.6 | [6 empty] | 66.2 | 276.4 | -1.2 | 5.5 | 4.03 | -1 | 0.4331 | 1.9821 | 345.5 | 340.4 | -1.41 | 3.83 | 4534 | 966.3 | 0.5 | 0.5
2018-04-19 11:41 | 4197 | 361.9 | 356.3 | 177.2 | 137.7 | 132.5 | 340.5 | 341.5 | 210.4 | 79.9 | 79.2 | 326.3 | 13.5 | 350 | 320.3 | 201.3 | 84.6 | 157.6 | 48.2 | 334.5 | 324 | 216.8 | 94.6 | 182 | 81 | 336 | 319.2 | 200.4 | 78.4 | 151.4 | 53.9 |  |  |  |  | 151.9 | 384.3 | 82.5 | 375.4 | 352.7 | 44.2 | 215.1 | 94.9 | 116.6 | 153.3 | 306.3 | 138.5 | 366.5 | 215.5 | 123.3 | 89 | 80.4 | 77.3 |  |  | 354.5 | 165.5 | 302.5 | [6 empty] | 67.3 | 276.2 | -1.17 | 5.45 | 3.97 | -1 | 0.3483 | 1.9812 | 345.3 | 340.2 | -1.39 | 3.81 | 4535 | 966.3 | 0.5 | 0.5
2018-04-19 11:41 | 4198 | 361.6 | 356.1 | 176.4 | 137.7 | 132.7 | 340.2 | 341.3 | 210.6 | 80 | 79.2 | 326 | 13.5 | 349.7 | 320.2 | 201.1 | 86.5 | 157.3 | 47.8 | 334.2 | 323.9 | 216.5 | 93.3 | 181.6 | 81.1 | 335.7 | 318.7 | 200.1 | 79 | 151.2 | 54.3 |  |  |  |  | 152 | 384 | 83.4 | 375.1 | 352.3 | 44.9 | 214.7 | 94.8 | 117.2 | 152.8 | 306.1 | 138.4 | 366.1 | 215.2 | 123.2 | 88.7 | 80.4 | 77.4 |  |  | 354.1 | 165.2 | 302.4 | [6 empty] | 67.5 | 276.4 | -1.21 | 5.45 | 3.95 | -1 | 0.4003 | 1.9818 | 345 | 339.9 | -1.41 | 3.81 | 4536 | 966.3 | 0.5 | 0.5
2018-04-19 11:41 | 4199 | 361.3 | 355.9 | 176.3 | 137.6 | 132.8 | 339.9 | 341.1 | 210.9 | 80.3 | 79.3 | 325.7 | 13.5 | 349.4 | 320.2 | 200.8 | 86.4 | 157.1 | 46.9 | 334 | 323.7 | 216.3 | 93 | 181.4 | 80.9 | 335.5 | 318.5 | 199.9 | 79 | 151 | 54.4 |  |  |  |  | 151.8 | 383.6 | 84.1 | 374.7 | 352.1 | 45 | 214.4 | 95.1 | 116.6 | 151.7 | 305.9 | 138.4 | 365.7 | 214.9 | 123.2 | 88.4 | 80.6 | 77.5 |  |  | 353.8 | 164.9 | 302.3 | [6 empty] | 67.7 | 277.4 | -1.23 | 5.44 | 3.96 | -1 | 0.589 | 1.9824 | 344.8 | 339.6 | -1.43 | 3.81 | 4537 | 966.4 | 0.5 | 0.5
2018-04-19 11:41 | 4200 | 361.1 | 355.6 | 176.3 | 137.6 | 132.8 | 339.6 | 341 | 210.7 | 80.5 | 79.4 | 325.3 | 13.5 | 349.2 | 320 | 200.4 | 85.4 | 156.8 | 46.6 | 333.7 | 323.1 | 216.1 | 93.7 | 181.1 | 82.9 | 335.2 | 318.4 | 199.7 | 78.5 | 150.8 | 55.7 |  |  |  |  | 151.6 | 383.3 | 85.6 | 374.3 | 352.1 | 45.1 | 214 | 94.9 | 113.9 | 151 | 305.7 | 138.3 | 365.4 | 214.6 | 123.2 | 88.5 | 80.7 | 77.5 |  |  | 353.5 | 164.6 | 302.2 | [6 empty] | 67.9 | 277.3 | -1.21 | 5.48 | 4.03 | -1 | 0.4921 | 1.9814 | 344.5 | 339.4 | -1.41 | 3.83 | 4538 | 966.4 | 0.5 | 0.5
2018-04-19 11:41 | 4201 | 360.8 | 355.3 | 176.4 | 137.9 | 132.8 | 339.4 | 340.8 | 210.4 | 80.6 | 79.4 | 325.1 | 13.5 | 348.9 | 319.2 | 200.1 | 84.4 | 156.6 | 46.8 | 333.4 | 322.6 | 215.9 | 93.7 | 181 | 83 | 335 | 318.1 | 199.4 | 77.6 | 150.7 | 55.9 |  |  |  |  | 151.7 | 383 | 86.2 | 374 | 351.6 | 45.1 | 213.8 | 94.7 | 115.2 | 151.4 | 305.5 | 138.2 | 365.1 | 214.3 | 123.1 | 88.5 | 80.7 | 77.4 |  |  | 353.1 | 164.4 | 302.1 | [6 empty] | 67.9 | 276 | -1.25 | 5.43 | 3.98 | -1 | 0.6323 | 1.982 | 344.3 | 339.1 | -1.44 | 3.81 | 4539 | 966.5 | 0.5 | 0.5
2018-04-19 11:41 | 4202 | 360.5 | 355 | 176.6 | 138.3 | 132.7 | 339.1 | 340.6 | 210.3 | 80.5 | 79.2 | 324.8 | 13.5 | 348.6 | 318.7 | 199.9 | 85.1 | 156.4 | 48.6 | 333.1 | 322.3 | 215.6 | 93.7 | 180.8 | 82.5 | 334.7 | 317.4 | 199.1 | 78.6 | 150.6 | 55.6 |  |  |  |  | 151.6 | 382.6 | 85.1 | 373.6 | 351 | 44.9 | 213.4 | 94.9 | 119.5 | 152.7 | 305.3 | 138.2 | 364.7 | 214 | 123 | 88.5 | 80.6 | 77.3 |  |  | 352.8 | 164.1 | 302 | [6 empty] | 67.9 | 275.3 | -1.21 | 5.49 | 4.02 | -1 | 0.5614 | 1.9829 | 344 | 338.8 | -1.42 | 3.83 | 4540 | 966.5 | 0.5 | 0.5
2018-04-19 11:41 | 4203 | 360.3 | 354.8 | 176.5 | 138.5 | 132.5 | 338.9 | 340.4 | 210.3 | 80.7 | 79.1 | 324.5 | 13.5 | 348.3 | 318.5 | 199.6 | 85.1 | 156.2 | 49.5 | 332.9 | 322.2 | 215.4 | 94.5 | 180.7 | 83.4 | 334.5 | 317 | 198.9 | 78.9 | 150.4 | 55.6 |  |  |  |  | 151.7 | 382.2 | 84.4 | 373.2 | 350.6 | 45 | 213 | 94.8 | 120.6 | 153.9 | 305.1 | 138.1 | 364.3 | 213.8 | 123 | 88.8 | 80.5 | 77.3 |  |  | 352.5 | 163.8 | 301.9 | [6 empty] | 68.1 | 275 | -1.11 | 5.44 | 4.01 | -1 | 0.4903 | 1.9828 | 343.8 | 338.6 | -1.36 | 3.81 | 4541 | 966.5 | 0.5 | 0.5
2018-04-19 11:41 | 4204 | 360 | 354.5 | 176.9 | 138.5 | 132.3 | 338.7 | 340.1 | 210 | 80.9 | 79 | 324.2 | 13.5 | 348.1 | 318.5 | 199.4 | 86.2 | 156 | 50.2 | 332.6 | 322.1 | 215.1 | 95.5 | 180.6 | 84.3 | 334.2 | 317.2 | 198.7 | 79 | 150.2 | 55.7 |  |  |  |  | 151.6 | 381.8 | 84.2 | 372.9 | 350.1 | 44.9 | 212.6 | 94.7 | 120.2 | 154.4 | 304.8 | 138 | 364 | 213.5 | 122.9 | 88.8 | 80.6 | 77.3 |  |  | 352.1 | 163.6 | 301.8 | [6 empty] | 68.3 | 274.4 | -1.15 | 5.51 | 3.98 | -1 | 0.5943 | 1.9824 | 343.5 | 338.3 | -1.38 | 3.83 | 4542 | 966.6 | 0.5 | 0.5
2018-04-19 11:41 | 4205 | 359.7 | 354.2 | 177.3 | 138.5 | 132.4 | 338.5 | 339.8 | 209.7 | 81 | 79 | 323.9 | 13.5 | 347.8 | 318.5 | 199.2 | 86 | 155.8 | 50.6 | 332.3 | 322 | 214.9 | 95.6 | 180.4 | 82.7 | 334 | 317.1 | 198.4 | 78.3 | 150 | 56.3 |  |  |  |  | 151.5 | 381.5 | 83.5 | 372.5 | 349.8 | 44.9 | 212.2 | 94.7 | 121 | 153.8 | 304.6 | 138 | 363.7 | 213.2 | 122.8 | 88.4 | 80.7 | 77.3 |  |  | 351.8 | 163.3 | 301.7 | [6 empty] | 68 | 274.1 | -1.22 | 5.41 | 4.01 | -1 | 0.5805 | 1.9826 | 343.3 | 338 | -1.42 | 3.79 | 4543 | 966.6 | 0.5 | 0.5
2018-04-19 11:41 | 4206 | 359.5 | 354 | 177.2 | 138.4 | 132.7 | 338.2 | 339.7 | 209.7 | 81 | 78.9 | 323.7 | 13.5 | 347.5 | 318.2 | 199 | 84.7 | 155.5 | 49.6 | 332.1 | 321.9 | 214.6 | 95.1 | 180.2 | 82 | 333.7 | 316.9 | 198.1 | 77.5 | 149.9 | 56 |  |  |  |  | 151.3 | 381.1 | 81.9 | 372.1 | 349.6 | 44.9 | 211.8 | 94.7 | 122.3 | 151.9 | 304.4 | 137.9 | 363.3 | 212.9 | 123 | 88.7 | 80.7 | 77.3 |  |  | 351.4 | 163.1 | 301.6 | [6 empty] | 67.8 | 274.4 | -1.12 | 5.21 | 3.99 | -1 | 0.4939 | 1.9823 | 343 | 337.8 | -1.36 | 3.72 | 4544 | 966.6 | 0.5 | 0.5
2018-04-19 11:42 | 4207 | 359.2 | 353.7 | 177.1 | 138.7 | 132.9 | 338 | 339.5 | 209.9 | 81.1 | 78.8 | 323.5 | 13.5 | 347.3 | 317.9 | 198.9 | 86.6 | 155.3 | 49.2 | 331.8 | 321.7 | 214.4 | 93.3 | 180.1 | 83.4 | 333.5 | 316.9 | 197.8 | 77.5 | 149.7 | 55.3 |  |  |  |  | 150.9 | 380.8 | 81 | 371.8 | 349.4 | 44.5 | 211.2 | 94.8 | 123.8 | 150.5 | 304.2 | 137.8 | 362.9 | 212.6 | 123.1 | 89 | 80.8 | 77.4 |  |  | 351.1 | 162.9 | 301.5 | [6 empty] | 67.8 | 273 | -1.2 | 5.55 | 3.97 | -1 | 0.5181 | 1.9824 | 342.8 | 337.5 | -1.41 | 3.84 | 4545 | 966.7 | 0.5 | 0.5
2018-04-19 11:42 | 4208 | 358.9 | 353.5 | 176.7 | 138.9 | 133.1 | 337.8 | 339.4 | 210 | 81.2 | 78.7 | 323.2 | 13.5 | 347 | 317.5 | 198.8 | 86.4 | 155.1 | 48.6 | 331.5 | 321.2 | 214.1 | 93 | 179.9 | 81.5 | 333.2 | 317 | 197.5 | 77.3 | 149.6 | 55.2 |  |  |  |  | 150.7 | 380.4 | 80.4 | 371.4 | 349.1 | 43.8 | 210.7 | 94.7 | 123.7 | 150.3 | 304 | 137.7 | 362.6 | 212.4 | 123 | 88.7 | 80.7 | 77.5 |  |  | 350.7 | 162.6 | 301.4 | [6 empty] | 67.7 | 270.8 | -1.08 | 5.3 | 3.98 | -1 | 0.5545 | 1.9815 | 342.6 | 337.2 | -1.34 | 3.74 | 4546 | 966.7 | 0.5 | 0.5
2018-04-19 11:42 | 4209 | 358.6 | 353.3 | 176.7 | 139.1 | 133.4 | 337.5 | 339.2 | 209.9 | 81.4 | 78.7 | 322.9 | 13.5 | 346.7 | 317.2 | 198.7 | 84.7 | 154.9 | 48.8 | 331.3 | 320.6 | 213.9 | 93 | 179.7 | 79.5 | 333 | 316.8 | 197.2 | 76.2 | 149.4 | 55 |  |  |  |  | 150.6 | 380.1 | 79.7 | 371 | 348.8 | 43.6 | 210.3 | 94.6 | 122.1 | 150.2 | 303.8 | 137.7 | 362.3 | 212.1 | 122.9 | 88.6 | 80.7 | 77.5 |  |  | 350.4 | 162.4 | 301.3 | [6 empty] | 67.9 | 270.6 | -1.13 | 5.56 | 3.97 | -1 | 0.629 | 1.9833 | 342.3 | 337 | -1.37 | 3.83 | 4547 | 966.7 | 0.5 | 0.5
2018-04-19 11:42 | 4210 | 358.4 | 353 | 176.6 | 139.1 | 133.6 | 337.3 | 339 | 209.8 | 81.5 | 78.9 | 322.6 | 13.5 | 346.5 | 316.9 | 198.5 | 83.9 | 154.7 | 47.4 | 331 | 320.1 | 213.6 | 93.6 | 179.5 | 78.9 | 332.8 | 316.4 | 196.9 | 76.5 | 149.3 | 55 |  |  |  |  | 150.4 | 379.7 | 79.4 | 370.7 | 349 | 43.6 | 210 | 94.5 | 121.2 | 150.2 | 303.6 | 137.6 | 361.9 | 211.8 | 122.9 | 88.9 | 80.7 | 77.5 |  |  | 350 | 162.2 | 301.2 | [6 empty] | 68 | 272.6 | -1.14 | 5.51 | 3.98 | -1 | 0.506 | 1.9821 | 342.1 | 336.7 | -1.37 | 3.82 | 4548 | 966.8 | 0.5 | 0.5
2018-04-19 11:42 | 4211 | 358.1 | 352.8 | 176.5 | 139.2 | 133.7 | 337 | 338.7 | 209.7 | 81.7 | 78.9 | 322.3 | 13.5 | 346.2 | 316.4 | 198.4 | 84.2 | 154.4 | 46.7 | 330.7 | 319.6 | 213.3 | 93.5 | 179.3 | 80.3 | 332.5 | 316.2 | 196.6 | 77.3 | 149.2 | 54.6 |  |  |  |  | 150.2 | 379.3 | 79 | 370.3 | 348.7 | 43.9 | 209.7 | 94.6 | 121.4 | 150.1 | 303.4 | 137.5 | 361.6 | 211.5 | 122.9 | 88.9 | 80.6 | 77.5 |  |  | 349.7 | 162.1 | 301.1 | [6 empty] | 68.4 | 274.4 | -1.06 | 5.54 | 4.02 | -1 | 0.3485 | 1.9822 | 341.8 | 336.5 | -1.32 | 3.84 | 4549 | 966.8 | 0.5 | 0.5
2018-04-19 11:42 | 4212 | 357.9 | 352.5 | 176.4 | 139.2 | 133.6 | 336.8 | 338.5 | 209.5 | 81.9 | 78.9 | 322.1 | 13.5 | 345.9 | 316.1 | 198.3 | 84.4 | 154.2 | 46.9 | 330.4 | 319.7 | 213 | 94.4 | 179.1 | 81 | 332.3 | 315.9 | 196.3 | 77.4 | 149.1 | 53.7 |  |  |  |  | 150.1 | 379 | 78.2 | 370 | 348.1 | 44.4 | 209.5 | 94.6 | 121.8 | 149.7 | 303.2 | 137.4 | 361.2 | 211.2 | 122.7 | 88.8 | 80.6 | 77.4 |  |  | 349.4 | 161.8 | 301 | [6 empty] | 69.4 | 274.3 | -1.15 | 5.54 | 3.97 | -1 | 0.2169 | 1.9825 | 341.6 | 336.2 | -1.38 | 3.84 | 4550 | 966.9 | 0.5 | 0.5
2018-04-19 11:42 | 4213 | 357.7 | 352.2 | 176.6 | 139.4 | 133.6 | 336.5 | 338.4 | 209.5 | 82.1 | 78.8 | 321.9 | 13.5 | 345.6 | 316.1 | 198.2 | 84.2 | 154 | 46.8 | 330.2 | 319.8 | 212.7 | 94.5 | 178.8 | 82.4 | 332 | 315.2 | 196.1 | 77.8 | 149 | 53.4 |  |  |  |  | 150.1 | 378.7 | 78.9 | 369.6 | 348 | 44.9 | 209.3 | 94.5 | 119.7 | 148.9 | 303 | 137.4 | 360.9 | 210.9 | 122.8 | 88.8 | 80.6 | 77.4 |  |  | 349.1 | 161.6 | 300.9 | [6 empty] | 70 | 273.7 | -1.1 | 5.56 | 4.01 | -1 | 0.6983 | 1.982 | 341.3 | 335.9 | -1.35 | 3.84 | 4551 | 966.9 | 0.5 | 0.5
2018-04-19 11:42 | 4214 | 357.4 | 351.8 | 176.9 | 139.3 | 133.8 | 336.2 | 338.3 | 209.5 | 82.3 | 78.7 | 321.7 | 13.5 | 345.4 | 316.1 | 198 | 82.8 | 153.7 | 46.1 | 329.9 | 319.7 | 212.5 | 92.5 | 178.6 | 82.6 | 331.7 | 314.7 | 195.8 | 77 | 148.9 | 53.3 |  |  |  |  | 150 | 378.3 | 80.7 | 369.3 | 347.8 | 45.2 | 209.1 | 94.4 | 116.1 | 148.6 | 302.8 | 137.3 | 360.6 | 210.7 | 122.8 | 88.8 | 80.6 | 77.5 |  |  | 348.8 | 161.4 | 300.8 | [6 empty] | 69.8 | 274.2 | -1.05 | 5.41 | 3.99 | -1 | 0.3623 | 1.9832 | 341.1 | 335.7 | -1.33 | 3.79 | 4552 | 966.9 | 0.5 | 0.5
2018-04-19 11:42 | 4215 | 357.2 | 351.6 | 177.1 | 139.3 | 133.8 | 336 | 338.2 | 209.6 | 82.5 | 78.7 | 321.4 | 13.5 | 345.1 | 315.6 | 197.7 | 84.3 | 153.4 | 45.7 | 329.6 | 319.3 | 212.2 | 91.7 | 178.3 | 81.7 | 331.5 | 314.6 | 195.6 | 76.2 | 148.8 | 52.7 |  |  |  |  | 149.9 | 378 | 80.7 | 368.9 | 347.7 | 45.1 | 208.8 | 94.4 | 113.4 | 149.1 | 302.5 | 137.2 | 360.2 | 210.4 | 122.8 | 89 | 80.6 | 77.5 |  |  | 348.4 | 161.2 | 300.7 | [6 empty] | 69.5 | 272.7 | -1.17 | 5.48 | 3.95 | -1 | 0.5546 | 1.9816 | 340.9 | 335.4 | -1.39 | 3.81 | 4553 | 967 | 0.5 | 0.5
2018-04-19 11:42 | 4216 | 356.9 | 351.4 | 177 | 139.4 | 133.7 | 335.8 | 338.1 | 209.6 | 82.6 | 78.8 | 321.1 | 13.5 | 344.8 | 314.8 | 197.5 | 86 | 153.1 | 46.3 | 329.3 | 319 | 212 | 91.8 | 178.1 | 81.7 | 331.2 | 314.3 | 195.2 | 75.9 | 148.6 | 53.3 |  |  |  |  | 149.7 | 377.7 | 80.7 | 368.5 | 347.5 | 44.9 | 208.5 | 94.3 | 113.6 | 148.9 | 302.3 | 137.1 | 359.9 | 210.1 | 122.8 | 89 | 80.6 | 77.5 |  |  | 348.1 | 161 | 300.6 | [6 empty] | 68.8 | 272.1 | -1.1 | 5.57 | 4.02 | -1 | 0.7642 | 1.9836 | 340.7 | 335.1 | -1.35 | 3.84 | 4554 | 967 | 0.5 | 0.5
2018-04-19 11:42 | 4217 | 356.6 | 351.2 | 176.8 | 139.6 | 133.5 | 335.6 | 337.9 | 209.8 | 82.9 | 78.7 | 320.9 | 13.5 | 344.6 | 314.5 | 197.3 | 84.8 | 152.8 | 46.8 | 329.1 | 318.8 | 211.7 | 91.4 | 177.8 | 79.3 | 331 | 313.8 | 195 | 75.5 | 148.5 | 53.4 |  |  |  |  | 149.6 | 377.3 | 81 | 368.2 | 347 | 45.4 | 208.2 | 94.3 | 115.9 | 148.3 | 302.1 | 137.1 | 359.5 | 209.9 | 122.9 | 88.7 | 80.6 | 77.4 |  |  | 347.8 | 160.8 | 300.5 | [6 empty] | 67.8 | 272.8 | -0.99 | 5.7 | 4.03 | -1 | 0.345 | 1.982 | 340.5 | 334.9 | -1.28 | 3.89 | 4555 | 967 | 0.5 | 0.5
2018-04-19 11:42 | 4218 | 356.3 | 351.1 | 176.3 | 139.7 | 133.4 | 335.4 | 337.7 | 210 | 83.2 | 78.6 | 320.7 | 13.5 | 344.3 | 314.8 | 197.1 | 84.6 | 152.7 | 48.4 | 328.8 | 318.7 | 211.5 | 90.8 | 177.6 | 79.3 | 330.7 | 313.6 | 194.7 | 75.4 | 148.3 | 53.6 |  |  |  |  | 149.8 | 377 | 80.8 | 367.8 | 346.3 | 46.4 | 208.1 | 94.2 | 117.9 | 146.8 | 301.9 | 137 | 359.2 | 209.6 | 123.1 | 88.7 | 80.5 | 77.4 |  |  | 347.4 | 160.6 | 300.4 | [6 empty] | 67.5 | 272.5 | -1.11 | 5.61 | 4.06 | -1 | 0.5841 | 1.9819 | 340.2 | 334.6 | -1.35 | 3.86 | 4556 | 967.1 | 0.5 | 0.5
2018-04-19 11:42 | 4219 | 356.1 | 351 | 176.2 | 140.1 | 133.4 | 335.2 | 337.3 | 209.9 | 83.3 | 78.6 | 320.5 | 13.5 | 344 | 314.6 | 197 | 85.4 | 152.5 | 50 | 328.5 | 318.4 | 211.2 | 90.8 | 177.3 | 78.9 | 330.5 | 313.6 | 194.4 | 75.4 | 148.2 | 53.5 |  |  |  |  | 149.9 | 376.7 | 79.7 | 367.5 | 345.9 | 46.7 | 207.9 | 94.1 | 119.8 | 144.9 | 301.7 | 136.9 | 358.9 | 209.4 | 122.9 | 89 | 80.6 | 77.5 |  |  | 347.1 | 160.5 | 300.3 | [6 empty] | 67.6 | 273.3 | -1.14 | 5.64 | 4.06 | -1 | 0.4715 | 1.9841 | 340 | 334.4 | -1.37 | 3.87 | 4557 | 967.1 | 0.5 | 0.5
2018-04-19 11:42 | 4220 | 355.9 | 350.8 | 175.9 | 140.5 | 133.2 | 334.9 | 337 | 210 | 83.5 | 78.6 | 320.2 | 13.5 | 343.8 | 314.3 | 196.8 | 84.7 | 152.2 | 50 | 328.3 | 318.2 | 210.9 | 90.2 | 177.1 | 79.1 | 330.3 | 313.2 | 194.1 | 75.3 | 148 | 52.6 |  |  |  |  | 149.5 | 376.3 | 79.3 | 367.1 | 345.6 | 46.3 | 207.8 | 94.2 | 119.2 | 144.7 | 301.5 | 136.9 | 358.5 | 209.1 | 122.7 | 88.8 | 80.7 | 77.5 |  |  | 346.7 | 160.4 | 300.2 | [6 empty] | 67.3 | 274.4 | -1.19 | 5.58 | 4 | -1 | 0.423 | 1.9824 | 339.8 | 334.1 | -1.4 | 3.85 | 4558 | 967.1 | 0.5 | 0.5
2018-04-19 11:42 | 4221 | 355.6 | 350.5 | 175.4 | 140.7 | 133 | 334.7 | 336.8 | 209.6 | 83.5 | 78.5 | 320 | 13.5 | 343.5 | 314.1 | 196.5 | 82.9 | 152 | 50.8 | 328 | 317.8 | 210.6 | 89.9 | 176.8 | 79.4 | 330 | 312.7 | 193.9 | 75.6 | 147.9 | 53 |  |  |  |  | 149.3 | 376 | 79.5 | 366.8 | 345.1 | 46.1 | 207.7 | 94.2 | 118.1 | 144.9 | 301.3 | 136.8 | 358.2 | 208.8 | 122.8 | 88.8 | 80.7 | 77.5 |  |  | 346.4 | 160.3 | 300.1 | [6 empty] | 67.4 | 273.7 | -1.12 | 5.59 | 3.97 | -1 | 0.2516 | 1.9819 | 339.5 | 333.8 | -1.36 | 3.85 | 4559 | 967.2 | 0.5 | 0.5
2018-04-19 11:42 | 4222 | 355.4 | 350.2 | 175.3 | 140.9 | 132.8 | 334.4 | 336.6 | 209.1 | 83.6 | 78.7 | 319.6 | 13.5 | 343.2 | 313.8 | 196.2 | 81.7 | 151.8 | 51.3 | 327.7 | 317.2 | 210.4 | 89.7 | 176.6 | 79.4 | 329.7 | 312.7 | 193.7 | 75.6 | 147.7 | 53.6 |  |  |  |  | 149.7 | 375.6 | 78.7 | 366.4 | 344.8 | 45.9 | 207.6 | 94.1 | 121.2 | 144.4 | 301.1 | 136.7 | 357.8 | 208.6 | 122.6 | 88.9 | 80.6 | 77.5 |  |  | 346.1 | 160.2 | 300 | [6 empty] | 68.1 | 273.1 | -1.14 | 5.31 | 3.99 | -1 | 0.5616 | 1.9835 | 339.3 | 333.6 | -1.37 | 3.75 | 4560 | 967.2 | 0.5 | 0.5
2018-04-19 11:42 | 4223 | 355.2 | 350 | 175.2 | 140.9 | 132.9 | 334.2 | 336.3 | 208.6 | 83.7 | 78.7 | 319.3 | 13.5 | 342.9 | 313.5 | 196 | 81.2 | 151.6 | 51.5 | 327.5 | 316.9 | 210.1 | 89 | 176.4 | 78.5 | 329.5 | 312.6 | 193.4 | 75.9 | 147.5 | 53.3 |  |  |  |  | 149.7 | 375.2 | 78.7 | 366.1 | 344.1 | 45.6 | 207.4 | 94.3 | 124.6 | 143.3 | 300.9 | 136.7 | 357.5 | 208.3 | 122.5 | 88.5 | 80.5 | 77.5 |  |  | 345.8 | 160 | 299.9 | [6 empty] | 68.4 | 274.4 | -1.15 | 5.53 | 3.98 | -1 | 0.4213 | 1.9832 | 339 | 333.3 | -1.38 | 3.83 | 4561 | 967.2 | 0.5 | 0.5
2018-04-19 11:42 | 4224 | 354.9 | 349.9 | 175.1 | 141.2 | 133 | 334 | 336 | 208.2 | 83.9 | 78.6 | 319 | 13.5 | 342.7 | 313.2 | 195.7 | 81.7 | 151.4 | 52 | 327.2 | 316.7 | 209.8 | 89.7 | 176.2 | 79.1 | 329.2 | 312 | 193.2 | 76.3 | 147.4 | 52.4 |  |  |  |  | 149.4 | 374.9 | 78.6 | 365.7 | 343.7 | 45.1 | 207.1 | 94.2 | 124.2 | 142.5 | 300.7 | 136.6 | 357.2 | 208 | 122.8 | 88.5 | 80.4 | 77.5 |  |  | 345.5 | 159.8 | 299.8 | [6 empty] | 68.5 | 275.5 | -1.1 | 5.54 | 4.03 | -1 | 0.6708 | 1.9824 | 338.8 | 333 | -1.35 | 3.84 | 4562 | 967.3 | 0.5 | 0.5
2018-04-19 11:42 | 4225 | 354.6 | 349.8 | 175.3 | 141.5 | 133.2 | 333.8 | 335.8 | 207.6 | 84 | 78.3 | 318.7 | 13.5 | 342.4 | 312.9 | 195.5 | 81.7 | 151.2 | 52.3 | 326.9 | 316.4 | 209.5 | 90.5 | 176 | 78.2 | 329 | 311.8 | 192.9 | 77 | 147.2 | 52.9 |  |  |  |  | 149.2 | 374.5 | 77.3 | 365.4 | 343.9 | 44.8 | 206.9 | 94.2 | 120.8 | 142.5 | 300.4 | 136.5 | 356.8 | 207.8 | 123 | 88.5 | 80.5 | 77.5 |  |  | 345.1 | 159.6 | 299.7 | [6 empty] | 68.7 | 274.3 | -1.14 | 5.43 | 4 | -1 | 0.5202 | 1.9811 | 338.5 | 332.8 | -1.37 | 3.8 | 4563 | 967.3 | 0.5 | 0.5
2018-04-19 11:42 | 4226 | 354.3 | 349.4 | 175.7 | 141.5 | 133.4 | 333.6 | 335.6 | 207.2 | 84.1 | 78.1 | 318.5 | 13.5 | 342.1 | 312.8 | 195.1 | 80.4 | 151 | 52.1 | 326.7 | 316.4 | 209.2 | 90.9 | 175.7 | 77.7 | 328.7 | 312 | 192.7 | 76.8 | 147 | 52.7 |  |  |  |  | 149.3 | 374.2 | 75.8 | 365 | 344.2 | 44.4 | 206.7 | 94.1 | 118.8 | 142.4 | 300.2 | 136.5 | 356.5 | 207.5 | 123 | 88.4 | 80.5 | 77.5 |  |  | 344.8 | 159.5 | 299.2 | [6 empty] | 69.1 | 272.3 | -1.18 | 5.51 | 3.95 | -1 | 0.5323 | 1.9832 | 338.3 | 332.5 | -1.4 | 3.82 | 4564 | 967.4 | 0.5 | 0.5
2018-04-19 11:42 | 4227 | 354 | 349.1 | 175.8 | 141.8 | 133.7 | 333.3 | 335.4 | 206.7 | 84.2 | 78 | 318.3 | 13.5 | 341.9 | 312.8 | 194.8 | 80.1 | 150.8 | 50.9 | 326.4 | 316.3 | 209 | 91.4 | 175.5 | 77.6 | 328.5 | 311.9 | 192.5 | 76.7 | 146.8 | 52.6 |  |  |  |  | 149.3 | 373.9 | 75.8 | 364.7 | 344.6 | 43.9 | 206.4 | 94.1 | 119.3 | 141.6 | 300 | 136.4 | 356.1 | 207.2 | 123.1 | 88.4 | 80.6 | 77.5 |  |  | 344.5 | 159.3 | 298.5 | [6 empty] | 69.5 | 270.7 | -1.09 | 5.6 | 3.92 | -1 | 0.5097 | 1.9823 | 338 | 332.2 | -1.35 | 3.85 | 4565 | 967.4 | 0.5 | 0.5
2018-04-19 11:42 | 4228 | 353.8 | 348.8 | 176.3 | 141.8 | 133.8 | 333 | 335.1 | 206.5 | 84.2 | 77.9 | 318.1 | 13.5 | 341.6 | 312.6 | 194.5 | 81.1 | 150.6 | 51.3 | 326.1 | 316.1 | 208.7 | 91.4 | 175.3 | 79.6 | 328.2 | 311.2 | 192.4 | 76.2 | 146.7 | 53 |  |  |  |  | 149.1 | 373.5 | 75.8 | 364.3 | 344.6 | 43.6 | 206.1 | 94.3 | 118.4 | 141.1 | 299.8 | 136.4 | 355.8 | 206.9 | 123.1 | 88.3 | 80.5 | 77.5 |  |  | 344.2 | 159.1 | 298.2 | [6 empty] | 69.7 | 270 | -1.11 | 5.57 | 3.94 | -1 | 0.3036 | 1.9822 | 337.8 | 332 | -1.36 | 3.83 | 4566 | 967.4 | 0.5 | 0.5
2018-04-19 11:42 | 4229 | 353.5 | 348.6 | 175.5 | 141.7 | 133.9 | 332.8 | 335 | 206.5 | 84.2 | 77.8 | 317.8 | 13.5 | 341.3 | 312.3 | 194.2 | 80.7 | 150.4 | 52.7 | 325.9 | 315.8 | 208.4 | 91 | 175.1 | 79.4 | 328 | 310.8 | 192.2 | 75.6 | 146.6 | 53.7 |  |  |  |  | 148.9 | 373.2 | 75.4 | 364 | 344.3 | 43.4 | 205.9 | 94.5 | 116.6 | 141.6 | 299.6 | 136.3 | 355.4 | 206.6 | 123 | 88.3 | 80.5 | 77.5 |  |  | 343.9 | 158.9 | 298 | [6 empty] | 69.5 | 270.8 | -1.14 | 5.55 | 3.95 | -1 | 0.4595 | 1.982 | 337.5 | 331.7 | -1.38 | 3.83 | 4567 | 967.5 | 0.5 | 0.5
2018-04-19 11:42 | 4230 | 353.3 | 348.4 | 174.3 | 141.7 | 134 | 332.6 | 334.8 | 206.6 | 84.4 | 77.7 | 317.5 | 13.5 | 341.1 | 312 | 193.9 | 81.2 | 150.3 | 53.4 | 325.6 | 315.4 | 208.1 | 90.6 | 174.8 | 77.8 | 327.7 | 311.1 | 192 | 75.2 | 146.4 | 52.7 |  |  |  |  | 148.9 | 372.9 | 75.8 | 363.7 | 343.5 | 43.5 | 205.6 | 94.4 | 115.7 | 141.5 | 299.4 | 136.2 | 355.1 | 206.3 | 122.9 | 88.3 | 80.5 | 77.5 |  |  | 343.6 | 158.6 | 297.9 | [6 empty] | 69.5 | 271.2 | -1.16 | 5.61 | 3.93 | -1 | 0.3365 | 1.9815 | 337.3 | 331.5 | -1.39 | 3.85 | 4568 | 967.5 | 0.5 | 0.5
2018-04-19 11:42 | 4231 | 352.9 | 348.1 | 173.6 | 141.7 | 133.8 | 332.4 | 334.6 | 206.7 | 84.6 | 77.5 | 317.3 | 13.5 | 340.8 | 311.6 | 193.7 | 80.7 | 150.1 | 52.7 | 325.3 | 315.2 | 207.9 | 90.3 | 174.6 | 77.9 | 327.5 | 311.6 | 191.8 | 75.2 | 146.2 | 53 |  |  |  |  | 148.8 | 372.6 | 76.8 | 363.3 | 342.3 | 43.7 | 205.4 | 94.4 | 116.2 | 141.1 | 299.2 | 136.2 | 354.8 | 206 | 122.9 | 88.7 | 80.5 | 77.5 |  |  | 343.2 | 158.4 | 297.8 | [6 empty] | 69.5 | 271.6 | -1.21 | 5.5 | 3.94 | -1 | 0.4959 | 1.9819 | 337 | 331.2 | -1.42 | 3.82 | 4569 | 967.5 | 0.5 | 0.5
2018-04-19 11:42 | 4232 | 352.7 | 347.7 | 173.6 | 141.4 | 133.7 | 332.2 | 334.3 | 206.6 | 84.8 | 77.5 | 317.1 | 13.5 | 340.6 | 311.3 | 193.5 | 80.3 | 150 | 51.9 | 325.1 | 315.1 | 207.6 | 90.8 | 174.3 | 78.7 | 327.3 | 311.1 | 191.6 | 75.5 | 146.1 | 53.1 |  |  |  |  | 149 | 372.2 | 76.9 | 363 | 341.4 | 43.5 | 205.1 | 94.4 | 117.4 | 141.5 | 298.9 | 136.1 | 354.4 | 205.7 | 122.8 | 88.8 | 80.5 | 77.6 |  |  | 342.9 | 158.2 | 297.7 | [6 empty] | 69.6 | 272.6 | -1.25 | 5.45 | 3.93 | -1 | 0.437 | 1.9817 | 336.8 | 331 | -1.44 | 3.8 | 4570 | 967.6 | 0.5 | 0.5
2018-04-19 11:42 | 4233 | 352.4 | 347.4 | 174.2 | 141 | 133.7 | 331.9 | 334.2 | 206.2 | 85 | 77.5 | 316.8 | 13.5 | 340.3 | 311.2 | 193.3 | 79.5 | 149.8 | 51.4 | 324.8 | 314.7 | 207.4 | 90.7 | 174.1 | 77.6 | 327 | 310 | 191.4 | 75.8 | 145.9 | 53 |  |  |  |  | 149.1 | 371.9 | 76.4 | 362.6 | 341.1 | 43.3 | 204.8 | 94.3 | 118.1 | 141.5 | 298.7 | 136.1 | 354.1 | 205.5 | 122.9 | 88.1 | 80.5 | 77.6 |  |  | 342.6 | 158 | 297.6 | [6 empty] | 69.8 | 273.4 | -1.22 | 5.55 | 3.89 | -1 | 0.4076 | 1.9825 | 336.5 | 330.7 | -1.42 | 3.84 | 4571 | 967.6 | 0.5 | 0.5
2018-04-19 11:42 | 4234 | 352.2 | 347.1 | 174 | 140.9 | 133.6 | 331.6 | 334 | 206 | 85.1 | 77.5 | 316.5 | 13.5 | 340 | 311 | 193 | 79.4 | 149.6 | 50.3 | 324.6 | 314.1 | 207.1 | 89.2 | 173.8 | 77.6 | 326.8 | 309.2 | 191.2 | 75.7 | 145.7 | 52.3 |  |  |  |  | 149.1 | 371.5 | 76.4 | 362.3 | 341.2 | 43.2 | 204.6 | 94.3 | 118.4 | 141.3 | 298.5 | 136 | 353.8 | 205.2 | 122.9 | 87.8 | 80.5 | 77.6 |  |  | 342.3 | 157.9 | 297.5 | [6 empty] | 70.2 | 273.3 | -1.22 | 5.56 | 3.92 | -1 | 0.4007 | 1.9823 | 336.3 | 330.5 | -1.42 | 3.84 | 4572 | 967.6 | 0.5 | 0.5
2018-04-19 11:42 | 4235 | 352 | 346.9 | 173.3 | 140.9 | 133.4 | 331.3 | 333.8 | 205.9 | 85.2 | 77.5 | 316.2 | 13.5 | 339.8 | 310.6 | 192.8 | 79 | 149.4 | 50.9 | 324.3 | 313.8 | 206.9 | 87.9 | 173.5 | 78.4 | 326.5 | 309.4 | 191 | 75.6 | 145.5 | 52.8 |  |  |  |  | 149.2 | 371.2 | 76.1 | 362 | 341.1 | 43.1 | 204.4 | 94.3 | 119.8 | 141.5 | 298.3 | 135.9 | 353.4 | 204.9 | 122.8 | 88.4 | 80.5 | 77.6 |  |  | 341.9 | 157.8 | 297.4 | [6 empty] | 70.4 | 272.8 | -1.34 | 5.15 | 3.92 | -1 | 0.3539 | 1.9809 | 336.1 | 330.2 | -1.5 | 3.7 | 4573 | 967.7 | 0.5 | 0.5
2018-04-19 11:42 | 4236 | 351.8 | 346.8 | 172.8 | 140.7 | 133.1 | 331.1 | 333.7 | 205.5 | 85.5 | 77.3 | 315.9 | 13.5 | 339.5 | 310.5 | 192.5 | 79.9 | 149.2 | 50.9 | 324.1 | 313.9 | 206.6 | 88.6 | 173.3 | 79.9 | 326.3 | 309.4 | 190.8 | 75.8 | 145.3 | 52.6 |  |  |  |  | 148.9 | 370.9 | 76.5 | 361.6 | 340.7 | 42.9 | 204.3 | 94.3 | 120.6 | 141.7 | 298.1 | 135.9 | 353.1 | 204.7 | 122.8 | 88.7 | 80.5 | 77.6 |  |  | 341.6 | 157.7 | 297.3 | [6 empty] | 69.7 | 271.9 | -1.23 | 5.52 | 3.92 | -1 | 0.444 | 1.9832 | 335.9 | 329.9 | -1.43 | 3.82 | 4574 | 967.7 | 0.5 | 0.5
2018-04-19 11:42 | 4237 | 351.6 | 346.5 | 172.2 | 140.5 | 132.9 | 330.9 | 333.6 | 205.2 | 85.7 | 77.2 | 315.7 | 13.5 | 339.2 | 310.3 | 192.3 | 80.3 | 149.1 | 50 | 323.8 | 313.7 | 206.3 | 89.5 | 173 | 82.3 | 326 | 309.1 | 190.6 | 75.4 | 145.1 | 53.1 |  |  |  |  | 148.8 | 370.6 | 76.7 | 361.3 | 340.6 | 42.5 | 204 | 94.3 | 118.5 | 141.9 | 297.9 | 135.8 | 352.8 | 204.4 | 122.9 | 88.2 | 80.4 | 77.6 |  |  | 341.3 | 157.5 | 297.2 | [6 empty] | 69.1 | 271.1 | -1.19 | 5.52 | 3.93 | -1 | 0.2759 | 1.9825 | 335.7 | 329.7 | -1.41 | 3.82 | 4575 | 967.7 | 0.5 | 0.5
2018-04-19 11:42 | 4238 | 351.3 | 346.3 | 172 | 140.7 | 132.6 | 330.7 | 333.4 | 205 | 85.8 | 77.1 | 315.5 | 13.5 | 339 | 309.9 | 191.9 | 79.1 | 148.9 | 50.5 | 323.5 | 313.5 | 206.1 | 90.3 | 172.8 | 81.9 | 325.8 | 308.9 | 190.5 | 75.3 | 145 | 54 |  |  |  |  | 148.7 | 370.2 | 76.3 | 361 | 341 | 41.9 | 203.7 | 94.3 | 115.6 | 142 | 297.7 | 135.7 | 352.5 | 204.1 | 122.9 | 88.1 | 80.4 | 77.6 |  |  | 341 | 157.3 | 297.1 | [6 empty] | 69.1 | 270.3 | -1.27 | 5.57 | 3.97 | -1 | 0.4579 | 1.9825 | 335.4 | 329.4 | -1.45 | 3.83 | 4576 | 967.8 | 0.5 | 0.5
2018-04-19 11:42 | 4239 | 351.1 | 346.1 | 172 | 140.9 | 132.4 | 330.4 | 333.2 | 204.7 | 85.9 | 77 | 315.2 | 13.5 | 338.7 | 309.8 | 191.7 | 79.3 | 148.7 | 51 | 323.3 | 313.2 | 205.9 | 89.3 | 172.5 | 80 | 325.6 | 308.7 | 190.3 | 74.4 | 144.8 | 52.3 |  |  |  |  | 148.7 | 369.9 | 75.1 | 360.6 | 340.9 | 41.3 | 203.4 | 94.3 | 114.1 | 142.4 | 297.5 | 135.7 | 352.2 | 203.9 | 122.8 | 88.4 | 80.4 | 77.6 |  |  | 340.7 | 157.1 | 297 | [6 empty] | 68.8 | 269.2 | -1.24 | 5.38 | 3.99 | -1 | 0.5602 | 1.9814 | 335.2 | 329.2 | -1.43 | 3.76 | 4577 | 967.8 | 0.5 | 0.5
2018-04-19 11:42 | 4240 | 350.9 | 345.9 | 172 | 141.3 | 132.5 | 330.2 | 333 | 204.6 | 85.9 | 76.8 | 314.9 | 13.5 | 338.5 | 309.5 | 191.4 | 77.6 | 148.5 | 50.8 | 323 | 312.9 | 205.7 | 88.7 | 172.2 | 79.2 | 325.3 | 308.4 | 190.2 | 74.6 | 144.6 | 51.9 |  |  |  |  | 148.8 | 369.6 | 74.8 | 360.3 | 340.6 | 41 | 203.1 | 94.2 | 114.3 | 143.3 | 297.2 | 135.6 | 351.9 | 203.6 | 122.8 | 88.4 | 80.5 | 77.6 |  |  | 340.4 | 156.9 | 296.9 | [6 empty] | 68.3 | 268 | -1.16 | 5.62 | 3.98 | -1 | 0.4336 | 1.9825 | 335 | 328.9 | -1.39 | 3.84 | 4578 | 967.9 | 0.5 | 0.5
2018-04-19 11:42 | 4241 | 350.7 | 345.7 | 172.1 | 141.6 | 132.6 | 330 | 332.7 | 204.7 | 85.7 | 76.6 | 314.6 | 13.5 | 338.2 | 309.5 | 191.2 | 76.4 | 148.2 | 51.6 | 322.8 | 312.7 | 205.4 | 89.1 | 172 | 78.8 | 325.1 | 308.1 | 190 | 74.7 | 144.4 | 51.9 |  |  |  |  | 148.8 | 369.3 | 75.7 | 359.9 | 340.2 | 41 | 202.8 | 94.2 | 115.5 | 143.7 | 297 | 135.5 | 351.5 | 203.3 | 122.9 | 88.4 | 80.5 | 77.5 |  |  | 340.1 | 156.7 | 296.8 | [6 empty] | 68 | 268 | -1.1 | 5.29 | 4.02 | -1 | 0.4527 | 1.9823 | 334.7 | 328.7 | -1.35 | 3.73 | 4579 | 967.9 | 0.5 | 0.5
2018-04-19 11:42 | 4242 | 350.4 | 345.4 | 172 | 141.9 | 132.8 | 329.8 | 332.4 | 204.8 | 85.5 | 76.4 | 314.3 | 13.5 | 338 | 308.9 | 190.9 | 77.8 | 148 | 53.7 | 322.5 | 312.6 | 205.2 | 90.4 | 171.7 | 77.2 | 324.9 | 308.1 | 189.7 | 75.6 | 144.1 | 51.9 |  |  |  |  | 148.7 | 369 | 76.1 | 359.6 | 339.6 | 41.1 | 202.6 | 94.1 | 115.4 | 143.9 | 296.8 | 135.4 | 351.2 | 203 | 123 | 88.4 | 80.5 | 77.4 |  |  | 339.9 | 156.5 | 296.7 | [6 empty] | 67.5 | 268.2 | -1.32 | 5.29 | 3.97 | -1 | 0.3574 | 1.9822 | 334.5 | 328.5 | -1.48 | 3.73 | 4580 | 967.9 | 0.5 | 0.5
2018-04-19 11:42 | 4243 | 350.2 | 345.2 | 171.7 | 141.9 | 132.9 | 329.5 | 332.2 | 205 | 85.4 | 76.3 | 314.1 | 13.5 | 337.7 | 308.4 | 190.6 | 77.4 | 147.8 | 54.6 | 322.3 | 312.3 | 205 | 90 | 171.4 | 76.6 | 324.6 | 307.6 | 189.5 | 74.9 | 143.9 | 51.4 |  |  |  |  | 148.5 | 368.6 | 75.8 | 359.3 | 339.1 | 41.3 | 202.3 | 93.9 | 114.8 | 143.8 | 296.6 | 135.4 | 350.9 | 202.7 | 122.9 | 88.4 | 80.5 | 77.4 |  |  | 339.5 | 156.3 | 296.6 | [6 empty] | 67.4 | 267.4 | -1.35 | 5.41 | 3.99 | -1 | 0.4007 | 1.9828 | 334.3 | 328.2 | -1.49 | 3.77 | 4581 | 968 | 0.5 | 0.5
2018-04-19 11:42 | 4244 | 349.9 | 345 | 171.5 | 141.9 | 132.8 | 329.3 | 332.1 | 205.1 | 85.4 | 76.2 | 313.9 | 13.5 | 337.4 | 308.6 | 190.3 | 76.9 | 147.6 | 55 | 322 | 312 | 204.7 | 89 | 171.1 | 77.5 | 324.3 | 307.3 | 189.3 | 75 | 143.6 | 51.4 |  |  |  |  | 148.6 | 368.3 | 75.5 | 358.9 | 338.4 | 41.4 | 202 | 93.9 | 116.9 | 143.7 | 296.4 | 135.3 | 350.6 | 202.4 | 123.1 | 88.6 | 80.4 | 77.4 |  |  | 339.2 | 156.1 | 296.5 | [6 empty] | 67.6 | 268 | -1.21 | 5.52 | 4.01 | -1 | 0.3366 | 1.9829 | 334 | 327.9 | -1.42 | 3.81 | 4582 | 968 | 0.5 | 0.5
2018-04-19 11:42 | 4245 | 349.7 | 344.7 | 171.4 | 141.9 | 132.5 | 329.1 | 331.9 | 205.2 | 85.6 | 76.1 | 313.7 | 13.5 | 337.2 | 308.2 | 189.9 | 78 | 147.5 | 55.1 | 321.8 | 311.7 | 204.5 | 88.6 | 170.8 | 76.6 | 324.1 | 307.4 | 189.1 | 75.2 | 143.4 | 51.6 |  |  |  |  | 148.7 | 368 | 76.3 | 358.6 | 337.8 | 41.6 | 201.7 | 94 | 118.5 | 143.8 | 296.2 | 135.2 | 350.3 | 202.1 | 123.2 | 88.7 | 80.4 | 77.4 |  |  | 338.9 | 155.8 | 296.4 | [6 empty] | 67.4 | 268.3 | -1.2 | 5.53 | 4.01 | -1 | 0.666 | 1.9827 | 333.8 | 327.7 | -1.41 | 3.81 | 4583 | 968 | 0.5 | 0.5
2018-04-19 11:42 | 4246 | 349.5 | 344.5 | 171.3 | 141.9 | 132.2 | 328.8 | 331.7 | 205.2 | 85.8 | 75.9 | 313.5 | 13.5 | 336.9 | 307.9 | 189.6 | 78.2 | 147.3 | 54 | 321.5 | 311.4 | 204.2 | 89.4 | 170.5 | 75.2 | 323.9 | 307.7 | 188.9 | 74.8 | 143.2 | 52.1 |  |  |  |  | 148.6 | 367.7 | 76.6 | 358.3 | 337.7 | 41.8 | 201.3 | 94 | 118.8 | 144 | 296 | 135.1 | 349.9 | 201.7 | 123 | 88.8 | 80.4 | 77.3 |  |  | 338.6 | 155.6 | 296.4 | [6 empty] | 67 | 268 | -1.29 | 5.44 | 4.01 | -1 | 0.4615 | 1.9828 | 333.6 | 327.4 | -1.46 | 3.78 | 4584 | 968.1 | 0.5 | 0.5
2018-04-19 11:42 | 4247 | 349.2 | 344.4 | 171.3 | 142.1 | 132 | 328.6 | 331.4 | 205.6 | 85.9 | 75.8 | 313.3 | 13.5 | 336.6 | 307.5 | 189.3 | 76.9 | 147.1 | 53.3 | 321.2 | 311.1 | 204 | 89.5 | 170.3 | 74.8 | 323.7 | 307.2 | 188.7 | 73.6 | 142.9 | 53.3 |  |  |  |  | 148.5 | 367.4 | 75.7 | 357.9 | 337.9 | 42 | 201 | 94 | 120 | 144.1 | 295.8 | 135.1 | 349.6 | 201.5 | 122.8 | 88.9 | 80.3 | 77.4 |  |  | 338.3 | 155.5 | 296.3 | [6 empty] | 66.2 | 268.5 | -1.18 | 5.39 | 3.94 | -1 | 0.3887 | 1.982 | 333.4 | 327.2 | -1.39 | 3.76 | 4585 | 968.1 | 0.5 | 0.5
2018-04-19 11:42 | 4248 | 348.9 | 344.2 | 171.1 | 142.1 | 131.7 | 328.4 | 331.2 | 205.3 | 85.9 | 75.6 | 312.9 | 13.5 | 336.4 | 307 | 188.9 | 76.6 | 146.9 | 54.5 | 321 | 310.9 | 203.7 | 89.6 | 170.1 | 73.3 | 323.5 | 306.6 | 188.4 | 73.7 | 142.7 | 52.5 |  |  |  |  | 148.5 | 367.1 | 74.5 | 357.6 | 337.6 | 42 | 200.7 | 94 | 120.4 | 143.9 | 295.6 | 135 | 349.3 | 201.2 | 122.7 | 88.7 | 80.3 | 77.3 |  |  | 338 | 155.3 | 296.2 | [6 empty] | 65.4 | 268.6 | -1.27 | 5.49 | 3.95 | -1 | 0.3124 | 1.9836 | 333.1 | 326.9 | -1.45 | 3.8 | 4586 | 968.1 | 0.5 | 0.5
2018-04-19 11:42 | 4249 | 348.7 | 343.9 | 170.7 | 141.9 | 131.3 | 328.2 | 330.9 | 205.1 | 85.8 | 75.6 | 312.7 | 13.5 | 336.1 | 306.6 | 188.6 | 77.4 | 146.7 | 54.5 | 320.8 | 310.8 | 203.5 | 89.5 | 169.8 | 73.2 | 323.2 | 306.6 | 188.2 | 73.7 | 142.5 | 52.1 |  |  |  |  | 148.4 | 366.8 | 74.1 | 357.3 | 336.9 | 42 | 200.5 | 93.9 | 120.7 | 143.1 | 295.4 | 135 | 349 | 200.9 | 122.7 | 88.5 | 80.3 | 77.3 |  |  | 337.7 | 155.1 | 296.1 | [6 empty] | 65.5 | 268.3 | -1.27 | 5.4 | 3.95 | -1 | 0.6608 | 1.9815 | 332.9 | 326.7 | -1.45 | 3.77 | 4587 | 968.2 | 0.5 | 0.5
2018-04-19 11:42 | 4250 | 348.5 | 343.8 | 170.8 | 141.9 | 131.2 | 327.9 | 330.7 | 204.8 | 85.8 | 75.5 | 312.5 | 13.5 | 335.9 | 306.6 | 188.3 | 76.6 | 146.5 | 52.3 | 320.5 | 310.6 | 203.2 | 88.5 | 169.5 | 74.8 | 323 | 306 | 187.9 | 73.6 | 142.2 | 51.8 |  |  |  |  | 148.3 | 366.4 | 74.5 | 357 | 335.8 | 42 | 200.2 | 94 | 122.2 | 142.4 | 295.2 | 134.9 | 348.6 | 200.6 | 122.8 | 88.3 | 80.2 | 77.3 |  |  | 337.4 | 154.9 | 296 | [6 empty] | 65.5 | 268.9 | -1.32 | 5.46 | 3.93 | -1 | 0.3332 | 1.9831 | 332.7 | 326.5 | -1.48 | 3.79 | 4588 | 968.2 | 0.5 | 0.5
2018-04-19 11:42 | 4251 | 348.3 | 343.5 | 170.6 | 142 | 131 | 327.7 | 330.5 | 204.3 | 86 | 75.3 | 312.3 | 13.5 | 335.6 | 306.7 | 188.1 | 77.3 | 146.3 | 52.8 | 320.2 | 310.4 | 203 | 88.1 | 169.3 | 76.2 | 322.7 | 305.3 | 187.7 | 73.2 | 142 | 52.1 |  |  |  |  | 148.1 | 366.1 | 75.3 | 356.6 | 335.1 | 41.9 | 200 | 93.9 | 121.9 | 141.5 | 294.9 | 134.8 | 348.3 | 200.4 | 123 | 88.3 | 80.2 | 77.4 |  |  | 337.1 | 154.8 | 295.9 | [6 empty] | 65.4 | 268.7 | -1.26 | 5.28 | 3.89 | -1 | 0.4737 | 1.983 | 332.5 | 326.2 | -1.44 | 3.73 | 4589 | 968.2 | 0.5 | 0.5
2018-04-19 11:42 | 4252 | 348 | 343.4 | 170.5 | 142 | 130.9 | 327.5 | 330.3 | 204.3 | 86.1 | 75.2 | 312 | 13.5 | 335.3 | 306.3 | 187.8 | 76.3 | 146.1 | 52.8 | 320 | 310.1 | 202.7 | 87.8 | 169.1 | 77.4 | 322.5 | 304.8 | 187.5 | 72.9 | 141.8 | 52.1 |  |  |  |  | 148 | 365.8 | 75.7 | 356.3 | 335.1 | 41.7 | 199.8 | 93.8 | 120 | 141 | 294.7 | 134.8 | 348 | 200.1 | 123 | 88.6 | 80.3 | 77.4 |  |  | 336.8 | 154.7 | 295.8 | [6 empty] | 65.1 | 266.6 | -1.29 | 5.33 | 3.87 | -1 | 0.3142 | 1.9825 | 332.3 | 325.9 | -1.45 | 3.74 | 4590 | 968.3 | 0.5 | 0.5
2018-04-19 11:42 | 4253 | 347.8 | 343.3 | 170.6 | 142.2 | 130.7 | 327.3 | 330.2 | 204.5 | 86.1 | 75.2 | 311.8 | 13.5 | 335.1 | 305.9 | 187.5 | 75.2 | 145.9 | 52.7 | 319.7 | 309.9 | 202.4 | 87 | 168.9 | 77.7 | 322.2 | 305 | 187.2 | 72.9 | 141.6 | 51.5 |  |  |  |  | 147.9 | 365.4 | 74.7 | 356 | 335.1 | 41.8 | 199.6 | 93.6 | 118.3 | 140.3 | 294.5 | 134.7 | 347.7 | 199.9 | 123 | 88.9 | 80.3 | 77.3 |  |  | 336.5 | 154.4 | 295.8 | [6 empty] | 64.7 | 265.3 | -1.29 | 5.38 | 3.91 | -1 | 0.5066 | 1.9825 | 332.1 | 325.7 | -1.45 | 3.75 | 4591 | 968.3 | 0.5 | 0.5
2018-04-19 11:42 | 4254 | 347.6 | 343 | 170.7 | 142.2 | 130.5 | 327.1 | 329.9 | 204.6 | 86.1 | 75 | 311.6 | 13.5 | 334.8 | 305.7 | 187.2 | 75.7 | 145.8 | 52.6 | 319.5 | 309.7 | 202.1 | 87.1 | 168.7 | 78.3 | 322 | 305.1 | 187 | 73 | 141.4 | 51.4 |  |  |  |  | 148.1 | 365.1 | 73.4 | 355.6 | 335.6 | 42 | 199.3 | 93.6 | 116.5 | 139 | 294.3 | 134.6 | 347.3 | 199.6 | 123.1 | 88.9 | 80.2 | 77.2 |  |  | 336.2 | 154.2 | 295.7 | [6 empty] | 64.7 | 265.1 | -1.27 | 5.39 | 3.93 | -1 | 0.3159 | 1.9828 | 331.8 | 325.4 | -1.45 | 3.75 | 4592 | 968.4 | 0.5 | 0.5
2018-04-19 11:42 | 4255 | 347.3 | 342.8 | 170.7 | 142.4 | 130.3 | 326.9 | 329.7 | 204.7 | 86.1 | 74.9 | 311.3 | 13.5 | 334.6 | 305.7 | 186.9 | 75.9 | 145.7 | 53.1 | 319.2 | 309.4 | 201.9 | 87.8 | 168.6 | 78.4 | 321.7 | 304.9 | 186.9 | 73.3 | 141.3 | 51.8 |  |  |  |  | 148.2 | 364.8 | 72.5 | 355.3 | 335.9 | 42 | 198.9 | 93.5 | 115.1 | 138.5 | 294.1 | 134.6 | 347 | 199.3 | 123.1 | 88.9 | 80.2 | 77.2 |  |  | 335.9 | 154 | 295.6 | [6 empty] | 64.4 | 265 | -1.2 | 5.11 | 3.84 | -1 | 0.6714 | 1.9812 | 331.6 | 325.2 | -1.41 | 3.66 | 4593 | 968.4 | 0.5 | 0.5
2018-04-19 11:42 | 4256 | 347 | 342.5 | 170.5 | 142.5 | 130 | 326.7 | 329.5 | 204.4 | 86 | 74.8 | 311.1 | 13.5 | 334.3 | 305.4 | 186.6 | 75 | 145.5 | 53.5 | 319 | 309.2 | 201.6 | 87.4 | 168.4 | 78.2 | 321.5 | 304.8 | 186.7 | 73.8 | 141.1 | 52.8 |  |  |  |  | 148.1 | 364.5 | 73.3 | 355 | 335.4 | 41.9 | 198.6 | 93.4 | 114.9 | 138.1 | 293.9 | 134.5 | 346.7 | 199 | 123.1 | 89.1 | 80.3 | 77.3 |  |  | 335.6 | 153.8 | 295.5 | [6 empty] | 63.8 | 264 | -1.21 | 5.23 | 3.84 | -1 | 0.5795 | 1.982 | 331.4 | 324.9 | -1.41 | 3.69 | 4594 | 968.4 | 0.5 | 0.5
2018-04-19 11:42 | 4257 | 346.8 | 342.4 | 170.6 | 142.5 | 129.4 | 326.5 | 329.3 | 204 | 85.9 | 74.7 | 310.8 | 13.5 | 334.1 | 304.8 | 186.4 | 74.4 | 145.3 | 53.8 | 318.7 | 308.9 | 201.3 | 87.2 | 168.3 | 76.9 | 321.3 | 304.9 | 186.5 | 73.8 | 140.9 | 52.2 |  |  |  |  | 148 | 364.2 | 74.2 | 354.7 | 334.5 | 42 | 198.3 | 93.4 | 115.2 | 137.4 | 293.7 | 134.4 | 346.4 | 198.7 | 123 | 88.9 | 80.4 | 77.2 |  |  | 335.3 | 153.5 | 295.4 | [6 empty] | 63.9 | 264.3 | -1.23 | 5.41 | 3.85 | -1 | 0.4408 | 1.9819 | 331.2 | 324.7 | -1.42 | 3.76 | 4595 | 968.5 | 0.5 | 0.5
2018-04-19 11:42 | 4258 | 346.6 | 342.3 | 171 | 142.2 | 129 | 326.3 | 329 | 203.7 | 85.8 | 74.6 | 310.5 | 13.5 | 333.8 | 304.3 | 186.1 | 75.3 | 145.1 | 53.9 | 318.5 | 308.7 | 201 | 86.7 | 168.2 | 76.1 | 321.1 | 304.4 | 186.3 | 73.2 | 140.6 | 51.3 |  |  |  |  | 147.9 | 363.8 | 74.2 | 354.3 | 334.2 | 42.3 | 198 | 93.4 | 116.4 | 136.8 | 293.5 | 134.4 | 346.1 | 198.4 | 123 | 88.7 | 80.5 | 77.2 |  |  | 335 | 153.2 | 295.3 | [6 empty] | 64.9 | 266 | -1.26 | 5.34 | 3.92 | -1 | 0.3593 | 1.983 | 330.9 | 324.5 | -1.44 | 3.74 | 4596 | 968.5 | 0.5 | 0.5
2018-04-19 11:42 | 4259 | 346.3 | 342 | 171.4 | 142 | 128.8 | 326.1 | 328.8 | 203.8 | 85.7 | 74.6 | 310.2 | 13.5 | 333.6 | 304.3 | 185.9 | 75.9 | 144.9 | 53.7 | 318.2 | 308.5 | 200.8 | 86.1 | 168 | 77.1 | 320.8 | 304 | 186.2 | 72.5 | 140.4 | 52.3 |  |  |  |  | 147.8 | 363.5 | 75.7 | 354 | 334.4 | 42.3 | 197.8 | 93.3 | 119.3 | 136.7 | 293.3 | 134.3 | 345.8 | 198.1 | 123 | 88.6 | 80.4 | 77.2 |  |  | 334.7 | 153 | 295.2 | [6 empty] | 65.6 | 265.1 | -1.14 | 5.5 | 3.95 | -1 | 0.4668 | 1.982 | 330.7 | 324.2 | -1.37 | 3.79 | 4597 | 968.5 | 0.5 | 0.5
2018-04-19 11:42 | 4260 | 346.1 | 341.7 | 171.7 | 141.6 | 128.7 | 325.9 | 328.7 | 203.9 | 85.7 | 74.6 | 310 | 13.5 | 333.3 | 304.3 | 185.7 | 74.8 | 144.7 | 54 | 318 | 308.3 | 200.5 | 85.7 | 167.8 | 77.1 | 320.6 | 304 | 186 | 72 | 140.2 | 52.4 |  |  |  |  | 147.9 | 363.2 | 76.6 | 353.7 | 334.3 | 42.5 | 197.5 | 93.3 | 121.7 | 137 | 293.1 | 134.2 | 345.5 | 197.9 | 122.9 | 88.4 | 80.4 | 77.2 |  |  | 334.4 | 152.8 | 295.1 | [6 empty] | 65.9 | 263.8 | -1.23 | 5.26 | 3.91 | -1 | 0.6714 | 1.9817 | 330.5 | 324 | -1.43 | 3.7 | 4598 | 968.6 | 0.5 | 0.5
2018-04-19 11:42 | 4261 | 345.9 | 341.5 | 171.8 | 141.5 | 128.6 | 325.7 | 328.5 | 203.8 | 85.6 | 74.7 | 309.8 | 13.5 | 333.1 | 304.1 | 185.5 | 74.1 | 144.5 | 54.1 | 317.7 | 308.2 | 200.3 | 85 | 167.6 | 77.1 | 320.3 | 303.7 | 185.7 | 72.7 | 140 | 51.7 |  |  |  |  | 148 | 362.9 | 75 | 353.4 | 333.7 | 42.6 | 197.3 | 93.3 | 121.4 | 136.9 | 292.9 | 134.2 | 345.2 | 197.6 | 122.9 | 88.4 | 80.4 | 77.2 |  |  | 334.1 | 152.7 | 295 | [6 empty] | 66.9 | 264.1 | -1.09 | 5.23 | 3.86 | -1 | 0.2813 | 1.981 | 330.3 | 323.7 | -1.34 | 3.69 | 4599 | 968.6 | 0.5 | 0.5
2018-04-19 11:42 | 4262 | 345.6 | 341.4 | 171.9 | 141.7 | 128.4 | 325.5 | 328.3 | 203.8 | 85.5 | 74.7 | 309.5 | 13.5 | 332.8 | 303.8 | 185.3 | 74.7 | 144.4 | 55.5 | 317.5 | 308 | 200 | 85.1 | 167.5 | 76.2 | 320.1 | 302.9 | 185.5 | 73.5 | 139.8 | 51.4 |  |  |  |  | 148.1 | 362.6 | 74.1 | 353 | 333.2 | 42.6 | 197.1 | 93.2 | 121.6 | 137.2 | 292.7 | 134.1 | 344.8 | 197.3 | 122.9 | 88.5 | 80.4 | 77.2 |  |  | 333.8 | 152.5 | 294.9 | [6 empty] | 67.8 | 265 | -1.11 | 5.43 | 3.88 | -1 | 0.4495 | 1.9825 | 330.1 | 323.5 | -1.36 | 3.77 | 4600 | 968.6 | 0.5 | 0.5
2018-04-19 11:42 | 4263 | 345.4 | 341.2 | 172 | 141.9 | 128.5 | 325.3 | 328.2 | 203.5 | 85.6 | 74.6 | 309.3 | 13.5 | 332.6 | 302.9 | 185.1 | 75 | 144.2 | 55.8 | 317.3 | 307.7 | 199.8 | 86 | 167.3 | 75.2 | 319.9 | 302.3 | 185.4 | 73.8 | 139.7 | 52.4 |  |  |  |  | 148 | 362.3 | 74.7 | 352.7 | 333.1 | 43 | 196.9 | 93.1 | 122.8 | 137.2 | 292.5 | 134 | 344.5 | 197.1 | 123.1 | 88.2 | 80.4 | 77.3 |  |  | 333.5 | 152.3 | 294.8 | [6 empty] | 68.3 | 266.2 | -1.09 | 5.39 | 3.95 | -1 | 0.4668 | 1.981 | 329.9 | 323.2 | -1.35 | 3.76 | 4601 | 968.7 | 0.5 | 0.5
2018-04-19 11:42 | 4264 | 345.1 | 341.1 | 172 | 142 | 128.6 | 325.1 | 328.1 | 203.2 | 85.8 | 74.6 | 309.1 | 13.5 | 332.3 | 302.4 | 184.9 | 75.4 | 144 | 55.9 | 317 | 307.3 | 199.6 | 86.1 | 167.2 | 77.5 | 319.6 | 302.4 | 185.2 | 72.8 | 139.5 | 52.4 |  |  |  |  | 147.8 | 361.9 | 75.3 | 352.4 | 333.2 | 43.1 | 196.6 | 93.1 | 120.8 | 136.1 | 292.3 | 134 | 344.2 | 196.9 | 123.1 | 87.9 | 80.2 | 77.3 |  |  | 333.3 | 152.2 | 294.7 | [6 empty] | 68.9 | 266.6 | -1.16 | 5.4 | 3.93 | -1 | 0.3836 | 1.9822 | 329.7 | 323 | -1.39 | 3.76 | 4602 | 968.7 | 0.5 | 0.5
2018-04-19 11:42 | 4265 | 344.9 | 340.9 | 171.6 | 142 | 128.7 | 324.9 | 327.9 | 203 | 85.9 | 74.6 | 308.9 | 13.5 | 332.1 | 302.6 | 184.6 | 75.7 | 143.8 | 55.9 | 316.8 | 306.9 | 199.4 | 85.3 | 167 | 79 | 319.4 | 302.5 | 185 | 72.1 | 139.3 | 52.2 |  |  |  |  | 147.8 | 361.6 | 74.9 | 352.1 | 332.9 | 42.9 | 196.4 | 93.2 | 118.9 | 135.2 | 292.1 | 133.9 | 343.9 | 196.6 | 123 | 88.1 | 80.3 | 77.3 |  |  | 333 | 152 | 294.6 | [6 empty] | 69.1 | 263.6 | -1.16 | 5 | 3.89 | -1 | 0.5276 | 1.9823 | 329.5 | 322.8 | -1.39 | 3.61 | 4603 | 968.7 | 0.5 | 0.5
2018-04-19 11:42 | 4266 | 344.7 | 340.6 | 171.8 | 141.9 | 128.8 | 324.6 | 327.8 | 202.9 | 85.9 | 74.5 | 308.7 | 13.5 | 331.8 | 302.7 | 184.4 | 74.3 | 143.5 | 56.2 | 316.5 | 306.8 | 199.2 | 85 | 166.9 | 81 | 319.2 | 302.5 | 184.8 | 71.8 | 139.2 | 52.1 |  |  |  |  | 147.4 | 361.3 | 73.9 | 351.8 | 332.5 | 42.7 | 196.2 | 93 | 118.6 | 135.2 | 291.9 | 133.8 | 343.6 | 196.4 | 123 | 88.2 | 80.3 | 77.4 |  |  | 332.7 | 151.9 | 294.5 | [6 empty] | 68.5 | 261.4 | -1.2 | 5.2 | 3.84 | -1 | 0.3611 | 1.9822 | 329.3 | 322.5 | -1.41 | 3.67 | 4604 | 968.8 | 0.5 | 0.5
2018-04-19 11:42 | 4267 | 344.5 | 340.4 | 171.9 | 141.8 | 128.6 | 324.4 | 327.6 | 202.9 | 85.9 | 74.5 | 308.4 | 13.5 | 331.6 | 302.7 | 184.2 | 74.1 | 143.3 | 55.5 | 316.3 | 306.7 | 199 | 86 | 166.7 | 79.6 | 318.9 | 302.4 | 184.6 | 71.6 | 139 | 52.7 |  |  |  |  | 147.1 | 361 | 73.6 | 351.5 | 332.8 | 42.9 | 196.1 | 92.9 | 116.8 | 136.1 | 291.7 | 133.7 | 343.3 | 196.1 | 123 | 87.9 | 80.2 | 77.4 |  |  | 332.4 | 151.8 | 294.4 | [6 empty] | 67.9 | 262.1 | -1.13 | 5.24 | 3.87 | -1 | 0.5068 | 1.9816 | 329.1 | 322.3 | -1.37 | 3.69 | 4605 | 968.8 | 0.5 | 0.5
2018-04-19 11:43 | 4268 | 344.3 | 340.1 | 172.2 | 141.7 | 128.3 | 324.2 | 327.4 | 202.9 | 86 | 74.3 | 308.2 | 13.5 | 331.4 | 302.7 | 184 | 73.9 | 143.1 | 54.7 | 316 | 306.4 | 198.7 | 85.2 | 166.5 | 77.1 | 318.7 | 302.2 | 184.4 | 72.1 | 138.8 | 52.9 |  |  |  |  | 147 | 360.7 | 73.9 | 351.1 | 332.9 | 43.2 | 196 | 93 | 113.9 | 136.9 | 291.5 | 133.7 | 343 | 195.9 | 123 | 87.8 | 80.2 | 77.4 |  |  | 332.1 | 151.7 | 294.3 | [6 empty] | 68 | 262.9 | -1.19 | 5.47 | 3.91 | -1 | 0.6247 | 1.9822 | 328.8 | 322 | -1.4 | 3.77 | 4606 | 968.9 | 0.5 | 0.5
2018-04-19 11:43 | 4269 | 344 | 339.8 | 172.4 | 141.8 | 128.1 | 324 | 327.2 | 202.7 | 86 | 74.2 | 307.9 | 13.5 | 331.1 | 302.5 | 183.7 | 73 | 142.9 | 54.1 | 315.8 | 306 | 198.4 | 84.5 | 166.4 | 76.3 | 318.5 | 302.1 | 184.2 | 72.7 | 138.6 | 52.3 |  |  |  |  | 146.9 | 360.4 | 74.8 | 350.8 | 332.6 | 43.3 | 195.9 | 92.8 | 113.7 | 136.6 | 291.3 | 133.6 | 342.7 | 195.6 | 122.7 | 87.8 | 80.2 | 77.3 |  |  | 331.8 | 151.5 | 294.2 | [6 empty] | 68.6 | 262.7 | -1.19 | 5.48 | 3.88 | -1 | 0.649 | 1.9814 | 328.6 | 321.8 | -1.4 | 3.78 | 4607 | 968.9 | 0.5 | 0.5
2018-04-19 11:43 | 4270 | 343.8 | 339.7 | 172.7 | 142 | 127.7 | 323.8 | 327 | 202.6 | 86.1 | 74.2 | 307.7 | 13.5 | 330.9 | 302.2 | 183.4 | 72.7 | 142.6 | 52.6 | 315.5 | 305.6 | 198.1 | 85.2 | 166.2 | 77.8 | 318.2 | 301.9 | 184 | 72.6 | 138.4 | 52.3 |  |  |  |  | 147 | 360.1 | 75.4 | 350.5 | 332.1 | 43.2 | 195.7 | 92.7 | 114.3 | 135.7 | 291.1 | 133.5 | 342.4 | 195.4 | 122.6 | 88 | 80.3 | 77.3 |  |  | 331.5 | 151.4 | 294.1 | [6 empty] | 68.6 | 261.3 | -1.16 | 5.26 | 3.86 | -1 | 0.4722 | 1.983 | 328.4 | 321.5 | -1.39 | 3.69 | 4608 | 968.9 | 0.5 | 0.5
2018-04-19 11:43 | 4271 | 343.5 | 339.6 | 172.8 | 142.1 | 127.8 | 323.6 | 326.8 | 202.6 | 86.2 | 74.2 | 307.5 | 13.5 | 330.6 | 301.9 | 183.2 | 73.1 | 142.3 | 51.9 | 315.3 | 305.4 | 197.8 | 85.8 | 166 | 78.3 | 318 | 301.2 | 183.9 | 72.3 | 138.3 | 52.4 |  |  |  |  | 147 | 359.8 | 74.5 | 350.2 | 331.3 | 43 | 195.6 | 92.5 | 112.4 | 135.3 | 290.9 | 133.5 | 342.2 | 195.1 | 122.8 | 88.2 | 80.4 | 77.3 |  |  | 331.2 | 151.2 | 294 | [6 empty] | 68.6 | 260.8 | -1.12 | 5.36 | 3.86 | -1 | 0.3733 | 1.9818 | 328.2 | 321.3 | -1.37 | 3.73 | 4609 | 969 | 0.5 | 0.5
2018-04-19 11:43 | 4272 | 343.3 | 339.5 | 172.9 | 142 | 127.9 | 323.4 | 326.7 | 202.6 | 86.3 | 74.3 | 307.2 | 13.5 | 330.4 | 301.5 | 182.9 | 73 | 142.1 | 52.9 | 315 | 305.2 | 197.5 | 86.3 | 165.8 | 78.5 | 317.7 | 300.7 | 183.7 | 72.1 | 138.2 | 52.9 |  |  |  |  | 146.9 | 359.5 | 73.8 | 349.9 | 330.5 | 42.9 | 195.3 | 92.4 | 109.9 | 135.2 | 290.8 | 133.4 | 341.9 | 194.8 | 123 | 88.5 | 80.4 | 77.3 |  |  | 331 | 151 | 293.9 | [6 empty] | 69.1 | 261 | -1.13 | 5.11 | 3.89 | -1 | 0.4305 | 1.9836 | 328 | 321 | -1.37 | 3.64 | 4610 | 969 | 0.5 | 0.5
2018-04-19 11:43 | 4273 | 343.1 | 339.3 | 173.2 | 141.7 | 127.9 | 323.1 | 326.6 | 202.7 | 86.3 | 74.4 | 307 | 13.5 | 330.1 | 301.1 | 182.7 | 72.9 | 141.8 | 52.3 | 314.8 | 305.1 | 197.2 | 85 | 165.6 | 80.7 | 317.5 | 300.6 | 183.6 | 72.1 | 138.1 | 52.9 |  |  |  |  | 146.9 | 359.1 | 74.1 | 349.6 | 330.3 | 42.8 | 195.1 | 92.4 | 108.3 | 134.8 | 290.6 | 133.3 | 341.6 | 194.5 | 123 | 88.6 | 80.4 | 77.3 |  |  | 330.7 | 150.8 | 293.8 | [6 empty] | 69 | 261.5 | -1.12 | 5.23 | 3.88 | -1 | 0.3889 | 1.9805 | 327.8 | 320.8 | -1.36 | 3.68 | 4611 | 969 | 0.5 | 0.5
2018-04-19 11:43 | 4274 | 342.9 | 339.1 | 173.3 | 141.1 | 127.9 | 322.9 | 326.4 | 203 | 86.3 | 74.5 | 306.8 | 13.5 | 329.9 | 300.9 | 182.4 | 72.4 | 141.6 | 51.4 | 314.6 | 304.8 | 197 | 86 | 165.5 | 83.2 | 317.3 | 300.7 | 183.4 | 71.9 | 137.9 | 53 |  |  |  |  | 146.8 | 358.8 | 74.7 | 349.2 | 330.2 | 42.6 | 194.8 | 92.4 | 108.2 | 134.8 | 290.4 | 133.2 | 341.3 | 194.2 | 122.9 | 88.6 | 80.3 | 77.3 |  |  | 330.4 | 150.6 | 293.7 | [6 empty] | 69.2 | 261.6 | -1.05 | 5.04 | 3.84 | -1 | 0.4462 | 1.9848 | 327.6 | 320.6 | -1.32 | 3.62 | 4612 | 969.1 | 0.5 | 0.5
2018-04-19 11:43 | 4275 | 342.7 | 338.9 | 173.3 | 140.6 | 127.9 | 322.7 | 326.2 | 203.1 | 86.4 | 74.5 | 306.5 | 13.5 | 329.6 | 300.9 | 182.2 | 72.4 | 141.4 | 52.8 | 314.3 | 304.6 | 196.7 | 85.4 | 165.4 | 81.7 | 317 | 300.4 | 183.2 | 72.4 | 137.8 | 53.1 |  |  |  |  | 146.6 | 358.5 | 75 | 348.9 | 330.2 | 42.4 | 194.6 | 92.5 | 109.2 | 134.8 | 290.2 | 133.2 | 341 | 194 | 122.8 | 88.8 | 80.2 | 77.3 |  |  | 330.1 | 150.4 | 293.6 | [6 empty] | 69.1 | 261.1 | -1.01 | 5.16 | 3.83 | -1 | 0.3595 | 1.9826 | 327.4 | 320.3 | -1.29 | 3.66 | 4613 | 969.1 | 0.5 | 0.5
2018-04-19 11:43 | 4276 | 342.5 | 338.7 | 173.3 | 140.1 | 127.9 | 322.5 | 326 | 203.3 | 86.4 | 74.4 | 306.3 | 13.5 | 329.4 | 300.8 | 181.9 | 72.6 | 141.2 | 53.8 | 314.1 | 304.3 | 196.5 | 84.3 | 165.2 | 81.4 | 316.8 | 299.8 | 183.1 | 72.7 | 137.7 | 53 |  |  |  |  | 146.2 | 358.2 | 75 | 348.6 | 330.4 | 42.2 | 194.4 | 92.4 | 109.6 | 134.8 | 290 | 133.1 | 340.7 | 193.7 | 122.6 | 88.8 | 80.2 | 77.3 |  |  | 329.8 | 150.2 | 293.5 | [6 empty] | 68.8 | 261.9 | -1.11 | 5.18 | 3.83 | -1 | 0.7064 | 1.9829 | 327.2 | 320.1 | -1.36 | 3.67 | 4614 | 969.1 | 0.5 | 0.5
2018-04-19 11:43 | 4277 | 342.3 | 338.4 | 173.2 | 139.6 | 128.1 | 322.3 | 325.8 | 203.2 | 86.4 | 74.4 | 306.1 | 13.5 | 329.1 | 300.4 | 181.7 | 73 | 141.1 | 54.1 | 313.8 | 304 | 196.2 | 84 | 165.1 | 82.1 | 316.6 | 299.4 | 182.9 | 72.1 | 137.5 | 52.5 |  |  |  |  | 146.1 | 357.9 | 75.5 | 348.3 | 330.2 | 42.1 | 194.1 | 92.2 | 108.7 | 134.7 | 289.8 | 133 | 340.4 | 193.5 | 122.6 | 88.3 | 80.2 | 77.2 |  |  | 329.5 | 150 | 293.3 | [6 empty] | 68.3 | 263.6 | -1.12 | 4.86 | 3.84 | -1 | 0.5746 | 1.9844 | 327 | 319.9 | -1.36 | 3.56 | 4615 | 969.2 | 0.5 | 0.5
2018-04-19 11:43 | 4278 | 342 | 338.2 | 172.1 | 139 | 128.2 | 322 | 325.6 | 203 | 86.5 | 74.4 | 305.8 | 13.5 | 328.9 | 299.9 | 181.5 | 72.4 | 140.9 | 53.6 | 313.6 | 303.7 | 196 | 83.4 | 165 | 83 | 316.4 | 299.5 | 182.7 | 71.5 | 137.4 | 52.7 |  |  |  |  | 146.2 | 357.6 | 75.5 | 348 | 329.8 | 42.2 | 193.9 | 92.1 | 109.9 | 134.9 | 289.6 | 133 | 340.1 | 193.2 | 122.8 | 88.1 | 80.2 | 77.2 |  |  | 329.3 | 149.8 | 293.2 | [6 empty] | 67.6 | 260.9 | -1.18 | 4.91 | 3.82 | -1 | 0.4844 | 1.9825 | 326.7 | 319.6 | -1.4 | 3.57 | 4616 | 969.2 | 0.5 | 0.5
2018-04-19 11:43 | 4279 | 341.8 | 337.9 | 170.7 | 138.5 | 128.2 | 321.8 | 325.5 | 202.9 | 86.7 | 74.4 | 305.6 | 13.5 | 328.7 | 299.7 | 181.3 | 72.3 | 140.7 | 53.3 | 313.3 | 303.6 | 195.7 | 82.9 | 164.9 | 83.3 | 316.1 | 299.6 | 182.6 | 71.4 | 137.2 | 52.8 |  |  |  |  | 146.4 | 357.3 | 74.8 | 347.7 | 329.3 | 41.9 | 193.5 | 92 | 111.3 | 135.4 | 289.4 | 132.9 | 339.8 | 193 | 122.9 | 88.2 | 80.1 | 77.1 |  |  | 329 | 149.7 | 293.1 | [6 empty] | 67.8 | 256.1 | -1.06 | 5.34 | 3.84 | -1 | 0.2971 | 1.9825 | 326.5 | 319.4 | -1.32 | 3.7 | 4617 | 969.2 | 0.5 | 0.5
2018-04-19 11:43 | 4280 | 341.5 | 337.6 | 169.4 | 138 | 128.4 | 321.5 | 325.3 | 202.9 | 86.8 | 74.3 | 305.3 | 13.5 | 328.4 | 299.6 | 181.1 | 72.6 | 140.6 | 53.9 | 313.1 | 303.4 | 195.5 | 83.2 | 164.8 | 82.9 | 315.9 | 299.5 | 182.5 | 71.5 | 137.1 | 52.7 |  |  |  |  | 146.3 | 357 | 74.4 | 347.4 | 329 | 41.6 | 193.3 | 92 | 111.4 | 136.2 | 289.3 | 132.8 | 339.5 | 192.7 | 122.8 | 88.2 | 80.1 | 77.1 |  |  | 328.7 | 149.5 | 293 | [6 empty] | 68.5 | 255.8 | -1.06 | 5.33 | 3.82 | -1 | 0.5781 | 1.9813 | 326.3 | 319.1 | -1.33 | 3.7 | 4618 | 969.3 | 0.5 | 0.5
2018-04-19 11:43 | 4281 | 341.3 | 337.4 | 168.2 | 137.6 | 128.5 | 321.3 | 325.1 | 202.6 | 87 | 74.3 | 305.1 | 13.5 | 328.2 | 299.6 | 181 | 73.5 | 140.4 | 54.4 | 312.9 | 303.2 | 195.3 | 82.5 | 164.7 | 81.6 | 315.7 | 299.2 | 182.3 | 71.6 | 137 | 52.6 |  |  |  |  | 146.1 | 356.6 | 74.4 | 347.1 | 329 | 41.7 | 193.1 | 92.1 | 111.2 | 137.1 | 289.1 | 132.7 | 339.2 | 192.4 | 122.6 | 88.3 | 80.2 | 77.1 |  |  | 328.4 | 149.4 | 292.9 | [6 empty] | 68.7 | 255.9 | -0.94 | 5.27 | 3.83 | -1 | 0.5295 | 1.9821 | 326 | 318.9 | -1.25 | 3.68 | 4619 | 969.3 | 0.5 | 0.5
2018-04-19 11:43 | 4282 | 341 | 337.2 | 167.1 | 137.3 | 128.4 | 321.1 | 324.9 | 202.4 | 87.1 | 74.2 | 304.8 | 13.6 | 327.9 | 299.1 | 180.9 | 73.4 | 140.2 | 54.1 | 312.6 | 303 | 195 | 82.8 | 164.5 | 82 | 315.5 | 298.8 | 182.1 | 71.5 | 136.8 | 52.4 |  |  |  |  | 146.1 | 356.3 | 74.7 | 346.8 | 329.1 | 41.8 | 192.9 | 92.2 | 109.7 | 137.5 | 288.9 | 132.7 | 338.9 | 192.2 | 122.6 | 88.6 | 80.1 | 77 |  |  | 328.1 | 149.2 | 292.8 | [6 empty] | 68 | 255.1 | -1.08 | 5.41 | 3.82 | -1 | 0.5434 | 1.9825 | 325.8 | 318.7 | -1.34 | 3.73 | 4620 | 969.4 | 0.5 | 0.5
2018-04-19 11:43 | 4283 | 340.8 | 337 | 165.8 | 136.9 | 128.6 | 320.9 | 324.8 | 202.4 | 87.3 | 74.1 | 304.6 | 13.6 | 327.7 | 298.6 | 180.7 | 72.4 | 140 | 53.4 | 312.4 | 302.8 | 194.8 | 83.8 | 164.2 | 79.8 | 315.3 | 299.1 | 182 | 71.3 | 136.6 | 52.7 |  |  |  |  | 145.8 | 356 | 74.7 | 346.5 | 329.1 | 41.9 | 192.7 | 92.2 | 107.7 | 138.1 | 288.7 | 132.6 | 338.6 | 191.9 | 122.7 | 88.5 | 80 | 77.1 |  |  | 327.9 | 149.1 | 292.7 | [6 empty] | 67.6 | 256.3 | -1.12 | 5.28 | 3.87 | -1 | 0.4185 | 1.9813 | 325.6 | 318.4 | -1.36 | 3.68 | 4621 | 969.4 | 0.5 | 0.5
2018-04-19 11:43 | 4284 | 340.5 | 336.8 | 164.5 | 137 | 128.4 | 320.7 | 324.5 | 202.3 | 87.3 | 74.1 | 304.4 | 13.5 | 327.4 | 298.4 | 180.6 | 72 | 139.9 | 54.2 | 312.1 | 302.5 | 194.6 | 84.5 | 163.9 | 78.9 | 315.1 | 298.9 | 181.8 | 71.3 | 136.4 | 52 |  |  |  |  | 145.6 | 355.7 | 74.8 | 346.1 | 328.8 | 42.1 | 192.4 | 91.9 | 107 | 138.6 | 288.5 | 132.5 | 338.4 | 191.7 | 122.6 | 88.5 | 79.9 | 77.2 |  |  | 327.6 | 148.9 | 292.6 | [6 empty] | 68 | 257.4 | -1.12 | 5.2 | 3.81 | -1 | 0.4029 | 1.9818 | 325.4 | 318.2 | -1.36 | 3.66 | 4622 | 969.4 | 0.5 | 0.5
2018-04-19 11:43 | 4285 | 340.3 | 336.7 | 163.6 | 136.7 | 127.9 | 320.5 | 324.3 | 202.2 | 87.2 | 74 | 304.1 | 13.5 | 327.2 | 298.3 | 180.4 | 71.6 | 139.7 | 54.5 | 311.9 | 302.1 | 194.4 | 84.8 | 163.7 | 77.9 | 314.9 | 298.6 | 181.7 | 71.7 | 136.2 | 51 |  |  |  |  | 145.7 | 355.4 | 74.5 | 345.8 | 328.6 | 42.2 | 192.2 | 91.8 | 106 | 138.5 | 288.3 | 132.5 | 338.1 | 191.4 | 122.4 | 88.4 | 80 | 77.2 |  |  | 327.3 | 148.7 | 292.5 | [6 empty] | 68.4 | 257.5 | -1.3 | 5.24 | 3.77 | -1 | 0.3561 | 1.9826 | 325.2 | 318 | -1.47 | 3.67 | 4623 | 969.5 | 0.5 | 0.5
2018-04-19 11:43 | 4286 | 340.1 | 336.4 | 163 | 136.4 | 127.7 | 320.3 | 324.1 | 201.7 | 87.3 | 73.9 | 303.9 | 13.6 | 326.9 | 298.4 | 180.2 | 71.5 | 139.5 | 55 | 311.7 | 301.9 | 194.1 | 85.3 | 163.4 | 76.7 | 314.7 | 298 | 181.5 | 71.8 | 136 | 50.2 |  |  |  |  | 145.8 | 355.1 | 73.7 | 345.5 | 328.4 | 42.2 | 192.1 | 92 | 104.8 | 137.8 | 288.1 | 132.4 | 337.8 | 191.1 | 122.4 | 87.9 | 80 | 77.2 |  |  | 327 | 148.5 | 292.4 | [6 empty] | 68.4 | 257.6 | -1.44 | 5.23 | 3.82 | -1 | 0.252 | 1.9823 | 325 | 317.8 | -1.54 | 3.67 | 4624 | 969.5 | 0.5 | 0.5
2018-04-19 11:43 | 4287 | 339.8 | 336.2 | 162.9 | 135.9 | 127.5 | 320.1 | 323.9 | 201.6 | 87.4 | 73.7 | 303.6 | 13.6 | 326.7 | 298.4 | 180 | 71 | 139.4 | 55 | 311.4 | 301.7 | 193.9 | 86.1 | 163.2 | 77.3 | 314.4 | 297.2 | 181.3 | 70.9 | 135.8 | 51.7 |  |  |  |  | 145.9 | 354.8 | 73.1 | 345.2 | 328.1 | 42.2 | 191.9 | 91.9 | 105.2 | 137.4 | 288 | 132.3 | 337.5 | 190.8 | 122.5 | 88.3 | 80 | 77.2 |  |  | 326.8 | 148.3 | 292.3 | [6 empty] | 68.3 | 257.3 | -1.29 | 5.1 | 3.83 | -1 | 0.396 | 1.9829 | 324.7 | 317.5 | -1.46 | 3.63 | 4625 | 969.5 | 0.5 | 0.5
2018-04-19 11:43 | 4288 | 339.6 | 336.1 | 162.8 | 135.8 | 127.4 | 319.9 | 323.7 | 201.9 | 87.5 | 73.6 | 303.3 | 13.5 | 326.5 | 298.3 | 179.8 | 70.4 | 139.2 | 54.4 | 311.2 | 301.6 | 193.7 | 86 | 162.9 | 78.4 | 314.2 | 296.9 | 181.1 | 70.5 | 135.7 | 52.7 |  |  |  |  | 145.9 | 354.5 | 72.3 | 345 | 327.8 | 42.3 | 191.8 | 91.8 | 104.8 | 137.4 | 287.8 | 132.3 | 337.2 | 190.5 | 122.5 | 88.7 | 80 | 77.3 |  |  | 326.5 | 148.1 | 292.1 | [6 empty] | 68.4 | 256.5 | -1.32 | 5.1 | 3.86 | -1 | 0.4551 | 1.9819 | 324.5 | 317.3 | -1.48 | 3.62 | 4626 | 969.6 | 0.5 | 0.5
2018-04-19 11:43 | 4289 | 339.4 | 335.9 | 162.9 | 135.8 | 127.4 | 319.7 | 323.5 | 201.9 | 87.5 | 73.6 | 303 | 13.5 | 326.2 | 298.1 | 179.6 | 69.7 | 139 | 54.1 | 311 | 301.4 | 193.5 | 86.2 | 162.8 | 76.7 | 313.9 | 297.2 | 181 | 70.4 | 135.5 | 52.1 |  |  |  |  | 145.9 | 354.2 | 71.4 | 344.7 | 327.4 | 42.4 | 191.7 | 92 | 102.3 | 136.6 | 287.6 | 132.2 | 336.9 | 190.2 | 122.4 | 88.9 | 80 | 77.3 |  |  | 326.2 | 148 | 292 | [6 empty] | 68.7 | 255.3 | -1.26 | 5.26 | 3.83 | -1 | 0.4463 | 1.9825 | 324.3 | 317 | -1.45 | 3.67 | 4627 | 969.6 | 0.5 | 0.5
2018-04-19 11:43 | 4290 | 339.1 | 335.8 | 162.8 | 135.8 | 127.7 | 319.6 | 323.3 | 201.9 | 87.4 | 73.5 | 302.8 | 13.5 | 326 | 297.8 | 179.3 | 69.7 | 138.9 | 54.3 | 310.7 | 301.3 | 193.1 | 85.2 | 162.6 | 76.9 | 313.7 | 297 | 180.8 | 70.7 | 135.4 | 52.8 |  |  |  |  | 145.7 | 353.9 | 71.3 | 344.3 | 327.1 | 42.4 | 191.5 | 92 | 100.1 | 135.6 | 287.4 | 132.2 | 336.6 | 190 | 122.2 | 89.2 | 80 | 77.2 |  |  | 325.9 | 147.9 | 291.9 | [6 empty] | 68 | 254.6 | -1.16 | 5.24 | 3.79 | -1 | 0.429 | 1.9824 | 324.1 | 316.8 | -1.39 | 3.66 | 4628 | 969.6 | 0.5 | 0.5
2018-04-19 11:43 | 4291 | 338.9 | 335.7 | 163.2 | 135.6 | 127.7 | 319.4 | 323 | 201.5 | 87.3 | 73.5 | 302.6 | 13.5 | 325.8 | 297.5 | 179.1 | 69.8 | 138.7 | 54.4 | 310.5 | 301.2 | 192.8 | 84.5 | 162.5 | 78.1 | 313.5 | 296.5 | 180.7 | 71.2 | 135.2 | 53 |  |  |  |  | 145.6 | 353.6 | 71.6 | 344 | 326.9 | 42.5 | 191.3 | 92.1 | 99.4 | 134.8 | 287.2 | 132.1 | 336.3 | 189.7 | 122.2 | 89 | 80 | 77.2 |  |  | 325.6 | 147.7 | 291.8 | [6 empty] | 66.9 | 254.6 | -1.25 | 5.32 | 3.87 | -1 | 0.4186 | 1.9814 | 323.9 | 316.6 | -1.44 | 3.69 | 4629 | 969.7 | 0.5 | 0.5
2018-04-19 11:43 | 4292 | 338.7 | 335.5 | 163.2 | 135.1 | 127.6 | 319.2 | 322.7 | 200.9 | 87.3 | 73.4 | 302.4 | 13.6 | 325.5 | 297.2 | 178.9 | 69.9 | 138.4 | 53.6 | 310.2 | 300.9 | 192.6 | 83.3 | 162.3 | 78.3 | 313.2 | 296.3 | 180.6 | 70.6 | 135 | 52.7 |  |  |  |  | 145.5 | 353.3 | 73.4 | 343.8 | 326.7 | 42.7 | 191.1 | 92 | 99.5 | 134.3 | 287 | 132 | 336.1 | 189.4 | 122.4 | 88.9 | 80 | 77.2 |  |  | 325.3 | 147.5 | 291.7 | [6 empty] | 66.3 | 255.9 | -1.22 | 5.27 | 3.89 | -1 | 0.521 | 1.9815 | 323.7 | 316.3 | -1.42 | 3.68 | 4630 | 969.7 | 0.5 | 0.5
2018-04-19 11:43 | 4293 | 338.4 | 335.3 | 163.2 | 134.5 | 127.3 | 318.9 | 322.4 | 200.6 | 87.3 | 73.4 | 302.1 | 13.6 | 325.2 | 297 | 178.7 | 69.1 | 138.3 | 53.5 | 310 | 300.6 | 192.4 | 84.4 | 162.2 | 77.6 | 313 | 296.2 | 180.5 | 70.3 | 134.9 | 51.8 |  |  |  |  | 145.4 | 353 | 75.9 | 343.5 | 326.5 | 42.7 | 190.9 | 92 | 99.2 | 134 | 286.8 | 132 | 335.8 | 189.1 | 122.4 | 88.9 | 80 | 77.2 |  |  | 325 | 147.3 | 291.5 | [6 empty] | 65.7 | 257.2 | -1.2 | 5.28 | 3.86 | -1 | 0.4134 | 1.9824 | 323.4 | 316.1 | -1.41 | 3.69 | 4631 | 969.7 | 0.5 | 0.5
2018-04-19 11:43 | 4294 | 338.2 | 335 | 163.1 | 134.1 | 126.9 | 318.8 | 322.2 | 200.3 | 87.4 | 73.4 | 301.9 | 13.5 | 325 | 296.9 | 178.4 | 68.8 | 138.1 | 53.6 | 309.8 | 300.3 | 192.1 | 84.4 | 162 | 78.3 | 312.8 | 296.2 | 180.3 | 70.7 | 134.7 | 50.9 |  |  |  |  | 145.6 | 352.8 | 76.1 | 343.2 | 326.1 | 42.6 | 190.6 | 92 | 99 | 133.7 | 286.6 | 131.9 | 335.5 | 188.8 | 122.4 | 88.8 | 79.9 | 77.2 |  |  | 324.7 | 147.1 | 291.4 | [6 empty] | 65.3 | 257.3 | -1.1 | 4.99 | 3.89 | -1 | 0.377 | 1.9812 | 323.2 | 315.9 | -1.34 | 3.59 | 4632 | 969.8 | 0.5 | 0.5
2018-04-19 11:43 | 4295 | 338 | 334.8 | 163 | 133.7 | 126.8 | 318.6 | 322.1 | 200 | 87.5 | 73.2 | 301.6 | 13.5 | 324.7 | 296.7 | 178.2 | 69.3 | 138 | 53.8 | 309.5 | 300.1 | 191.8 | 84.2 | 161.8 | 79.2 | 312.6 | 296.1 | 180.1 | 71.8 | 134.6 | 51 |  |  |  |  | 145.4 | 352.5 | 75.9 | 342.9 | 325.8 | 42.7 | 190.4 | 92 | 99.3 | 133.3 | 286.4 | 131.9 | 335.2 | 188.6 | 122.6 | 88.5 | 79.7 | 77 |  |  | 324.4 | 146.9 | 291.4 | [6 empty] | 65.3 | 256.4 | -1.07 | 5.03 | 3.82 | -1 | 0.5558 | 1.9827 | 323 | 315.6 | -1.33 | 3.6 | 4633 | 969.8 | 0.5 | 0.5
2018-04-19 11:43 | 4296 | 337.8 | 334.6 | 162.6 | 133.6 | 127.1 | 318.4 | 322 | 200 | 87.6 | 73.1 | 301.3 | 13.5 | 324.5 | 296.4 | 178.1 | 70.9 | 137.8 | 54.3 | 309.3 | 300 | 191.6 | 84.1 | 161.5 | 77.3 | 312.4 | 295.9 | 180 | 72.1 | 134.5 | 51.8 |  |  |  |  | 145.4 | 352.2 | 76 | 342.6 | 325.9 | 43 | 190.3 | 92 | 99.8 | 133.3 | 286.2 | 131.8 | 334.8 | 188.3 | 122.3 | 88.7 | 79.7 | 77 |  |  | 324.1 | 146.8 | 291.3 | [6 empty] | 65.4 | 254.7 | -1.13 | 4.94 | 3.78 | -1 | 0.4638 | 1.9812 | 322.8 | 315.4 | -1.37 | 3.56 | 4634 | 969.8 | 0.5 | 0.5
2018-04-19 11:43 | 4297 | 337.6 | 334.3 | 162.4 | 133.2 | 127.3 | 318.2 | 321.8 | 200.1 | 87.7 | 72.9 | 301.1 | 13.6 | 324.3 | 296 | 177.9 | 71.4 | 137.6 | 54.2 | 309.1 | 299.7 | 191.3 | 84.6 | 161.2 | 77.2 | 312.1 | 295.4 | 179.8 | 72 | 134.4 | 52.1 |  |  |  |  | 145.7 | 351.9 | 75.7 | 342.3 | 325.8 | 43.2 | 190 | 92 | 100.3 | 133.6 | 286 | 131.7 | 334.5 | 188 | 122 | 89.5 | 79.6 | 77.1 |  |  | 323.8 | 146.6 | 291.2 | [6 empty] | 65.6 | 253.1 | -1.26 | 4.99 | 3.86 | -1 | 0.5141 | 1.9818 | 322.6 | 315.1 | -1.44 | 3.57 | 4635 | 969.9 | 0.5 | 0.5
2018-04-19 11:43 | 4298 | 337.3 | 334.2 | 162.1 | 132.8 | 127.2 | 318 | 321.6 | 200.2 | 87.9 | 72.8 | 300.9 | 13.5 | 324 | 295.7 | 177.8 | 71.1 | 137.5 | 54.7 | 308.8 | 299.3 | 191.1 | 84.5 | 161 | 77.7 | 311.8 | 295.4 | 179.6 | 71.8 | 134.3 | 51.5 |  |  |  |  | 145.8 | 351.6 | 75.2 | 342 | 325.4 | 43.4 | 189.8 | 91.9 | 99.9 | 133.9 | 285.8 | 131.7 | 334.3 | 187.8 | 122 | 90 | 79.5 | 77 |  |  | 323.6 | 146.4 | 291.1 | [6 empty] | 65.7 | 253.2 | -1.22 | 5.21 | 3.9 | -1 | 0.3267 | 1.9823 | 322.4 | 314.9 | -1.42 | 3.65 | 4636 | 969.9 | 0.5 | 0.5
2018-04-19 11:43 | 4299 | 337.1 | 334 | 162.2 | 132.5 | 127.1 | 317.8 | 321.3 | 200.7 | 88 | 72.9 | 300.7 | 13.6 | 323.8 | 295.7 | 177.6 | 70.3 | 137.2 | 55 | 308.6 | 299.1 | 190.9 | 85.1 | 160.7 | 78.4 | 311.6 | 295.4 | 179.5 | 71.4 | 134.1 | 50.4 |  |  |  |  | 145.8 | 351.3 | 74.6 | 341.7 | 324.9 | 43.5 | 189.4 | 91.8 | 100.2 | 133.6 | 285.7 | 131.6 | 334 | 187.6 | 122.2 | 89.9 | 79.5 | 77 |  |  | 323.3 | 146.1 | 291 | [6 empty] | 65.8 | 253.7 | -1.09 | 5.17 | 3.91 | -1 | 0.4777 | 1.9827 | 322.2 | 314.7 | -1.34 | 3.64 | 4637 | 970 | 0.5 | 0.5
2018-04-19 11:43 | 4300 | 336.9 | 333.7 | 162.1 | 132.8 | 127.1 | 317.6 | 321.1 | 200.8 | 88.2 | 72.8 | 300.5 | 13.6 | 323.6 | 295.6 | 177.4 | 69.6 | 137 | 56 | 308.3 | 298.9 | 190.7 | 86.2 | 160.5 | 78.1 | 311.4 | 295.7 | 179.3 | 71.3 | 133.9 | 49.7 |  |  |  |  | 145.8 | 351 | 74.8 | 341.4 | 324.5 | 43.4 | 189 | 91.9 | 102.5 | 133.5 | 285.5 | 131.6 | 333.7 | 187.3 | 122.2 | 89.4 | 79.6 | 77.1 |  |  | 323 | 145.9 | 290.9 | [6 empty] | 65.6 | 254.4 | -1 | 5.33 | 3.98 | -1 | 0.4777 | 1.9822 | 322 | 314.4 | -1.28 | 3.69 | 4638 | 970 | 0.5 | 0.5
2018-04-19 11:43 | 4301 | 336.7 | 333.5 | 162.3 | 132.6 | 127 | 317.4 | 320.9 | 200.7 | 88.3 | 72.7 | 300.3 | 13.6 | 323.3 | 295.3 | 177.2 | 68.9 | 136.8 | 56.4 | 308.1 | 298.7 | 190.5 | 86.5 | 160.2 | 78.3 | 311.2 | 294.9 | 179.1 | 71.8 | 133.7 | 50.2 |  |  |  |  | 145.3 | 350.7 | 76 | 341.1 | 324.2 | 43.3 | 188.5 | 91.9 | 106 | 133.2 | 285.3 | 131.5 | 333.4 | 187.1 | 122.2 | 88.6 | 79.7 | 77 |  |  | 322.8 | 145.6 | 290.8 | [6 empty] | 65.8 | 255.8 | -1.17 | 5.38 | 3.94 | -1 | 0.6634 | 1.9821 | 321.7 | 314.2 | -1.39 | 3.72 | 4639 | 970 | 0.5 | 0.5
2018-04-19 11:43 | 4302 | 336.5 | 333.3 | 162.5 | 132.2 | 126.9 | 317.1 | 320.7 | 200.7 | 88.5 | 72.6 | 300.1 | 13.5 | 323.1 | 295.1 | 176.9 | 68.3 | 136.7 | 55.9 | 307.9 | 298.5 | 190.4 | 86 | 160 | 77.6 | 311 | 294.5 | 178.9 | 71.9 | 133.4 | 50.4 |  |  |  |  | 145.2 | 350.4 | 76.1 | 340.8 | 323.6 | 43.2 | 188 | 91.9 | 108.4 | 132.4 | 285.1 | 131.4 | 333.1 | 186.8 | 122.2 | 88.3 | 79.8 | 76.8 |  |  | 322.5 | 145.3 | 290.7 | [6 empty] | 66.2 | 256.8 | -1.2 | 5.17 | 3.88 | -1 | 0.2677 | 1.9819 | 321.5 | 314 | -1.41 | 3.65 | 4640 | 970.1 | 0.5 | 0.5
2018-04-19 11:43 | 4303 | 336.2 | 333.2 | 162.2 | 131.9 | 126.8 | 316.9 | 320.5 | 200.5 | 88.5 | 72.5 | 299.9 | 13.5 | 322.9 | 294.9 | 176.7 | 67.8 | 136.5 | 54.9 | 307.6 | 298.3 | 190.2 | 84.9 | 159.7 | 76.7 | 310.8 | 294.9 | 178.8 | 71 | 133.3 | 50.3 |  |  |  |  | 145.5 | 350 | 75.7 | 340.5 | 322.9 | 43.4 | 187.7 | 91.8 | 110.6 | 131.7 | 284.9 | 131.4 | 332.9 | 186.6 | 122.3 | 88.6 | 79.8 | 76.8 |  |  | 322.2 | 145.1 | 290.6 | [6 empty] | 66.3 | 256.7 | -1.14 | 5.46 | 3.85 | -1 | 0.4899 | 1.9824 | 321.3 | 313.8 | -1.37 | 3.75 | 4641 | 970.1 | 0.5 | 0.5
2018-04-19 11:43 | 4304 | 336 | 333 | 161.6 | 131.8 | 126.7 | 316.8 | 320.3 | 200.1 | 88.5 | 72.4 | 299.7 | 13.6 | 322.6 | 294.8 | 176.4 | 67.5 | 136.3 | 54.7 | 307.4 | 298.1 | 190.1 | 83.5 | 159.5 | 77.3 | 310.6 | 294.2 | 178.6 | 71.5 | 133.1 | 50.2 |  |  |  |  | 145.3 | 349.7 | 75.2 | 340.2 | 322.9 | 43.8 | 187.4 | 91.7 | 112 | 131.2 | 284.8 | 131.3 | 332.6 | 186.3 | 122.2 | 88.7 | 79.9 | 76.7 |  |  | 321.9 | 145 | 290.5 | [6 empty] | 66.3 | 256 | -0.91 | 5.31 | 3.89 | -1 | 0.3997 | 1.9829 | 321.2 | 313.5 | -1.23 | 3.69 | 4642 | 970.1 | 0.5 | 0.5
2018-04-19 11:43 | 4305 | 335.7 | 332.9 | 160.9 | 131.6 | 126.7 | 316.5 | 320.1 | 199.5 | 88.6 | 72.4 | 299.4 | 13.5 | 322.4 | 294.6 | 176.2 | 67.4 | 136.1 | 54.9 | 307.2 | 297.9 | 189.9 | 83.1 | 159.2 | 79.7 | 310.3 | 293.5 | 178.5 | 71.7 | 132.9 | 50.1 |  |  |  |  | 145.1 | 349.4 | 74.5 | 340 | 323.1 | 43.8 | 187.2 | 91.5 | 111.1 | 131.3 | 284.6 | 131.3 | 332.4 | 186 | 122 | 88.5 | 79.9 | 76.7 |  |  | 321.7 | 144.8 | 290.4 | [6 empty] | 66.7 | 256.7 | -1.01 | 5.14 | 3.89 | -1 | 0.5508 | 1.9833 | 320.9 | 313.3 | -1.29 | 3.64 | 4643 | 970.2 | 0.5 | 0.5
2018-04-19 11:43 | 4306 | 335.4 | 332.7 | 159.8 | 131.5 | 126.8 | 316.3 | 320 | 199.3 | 88.7 | 72.4 | 299.2 | 13.5 | 322.2 | 294.3 | 175.9 | 67.6 | 135.9 | 54.8 | 306.9 | 297.6 | 189.7 | 82.6 | 159 | 79.7 | 310.1 | 293.3 | 178.3 | 71.8 | 132.7 | 49.9 |  |  |  |  | 145.2 | 349.1 | 73.4 | 339.7 | 323.4 | 43.6 | 187 | 91.4 | 109.3 | 131.1 | 284.4 | 131.2 | 332.1 | 185.8 | 122.1 | 88.4 | 79.8 | 76.7 |  |  | 321.4 | 144.6 | 290.3 | [6 empty] | 67.3 | 256.7 | -1.02 | 5.18 | 3.87 | -1 | 0.7522 | 1.9834 | 320.7 | 313.1 | -1.3 | 3.65 | 4644 | 970.2 | 0.5 | 0.5
2018-04-19 11:43 | 4307 | 335.3 | 332.5 | 159.2 | 131.6 | 126.8 | 316.1 | 319.8 | 199.1 | 88.8 | 72.3 | 299 | 13.5 | 321.9 | 294 | 175.6 | 67.8 | 135.7 | 55.4 | 306.7 | 297.4 | 189.4 | 82.1 | 158.8 | 78.7 | 309.9 | 293.3 | 178.2 | 72.4 | 132.6 | 49.9 |  |  |  |  | 145.2 | 348.8 | 72.1 | 339.4 | 323.3 | 43.4 | 186.8 | 91.4 | 107.6 | 130.2 | 284.2 | 131.1 | 331.8 | 185.6 | 122.3 | 88.5 | 79.9 | 76.8 |  |  | 321.2 | 144.4 | 290.2 | [6 empty] | 68 | 255.3 | -1.14 | 5.07 | 3.83 | -1 | 0.332 | 1.9819 | 320.6 | 312.8 | -1.37 | 3.61 | 4645 | 970.2 | 0.5 | 0.5
2018-04-19 11:43 | 4308 | 335.1 | 332.2 | 159.1 | 131.5 | 126.7 | 316 | 319.6 | 199 | 88.9 | 72.2 | 298.8 | 13.5 | 321.7 | 293.9 | 175.3 | 67.5 | 135.5 | 55.5 | 306.5 | 297.3 | 189.2 | 82.1 | 158.6 | 77.4 | 309.6 | 293.2 | 178 | 72.2 | 132.5 | 50.4 |  |  |  |  | 145.2 | 348.6 | 71 | 339.1 | 322.8 | 43.4 | 186.6 | 91.3 | 106.4 | 129.4 | 284 | 131.1 | 331.5 | 185.3 | 122.2 | 88.9 | 79.7 | 76.9 |  |  | 320.9 | 144.3 | 290.1 | [6 empty] | 68.5 | 255.3 | -1.08 | 5.02 | 3.85 | -1 | 0.5647 | 1.9821 | 320.3 | 312.6 | -1.34 | 3.59 | 4646 | 970.3 | 0.5 | 0.5
2018-04-19 11:43 | 4309 | 334.9 | 331.9 | 159 | 131.4 | 126.8 | 315.8 | 319.5 | 199.3 | 89 | 72.3 | 298.6 | 13.5 | 321.5 | 293.9 | 175.2 | 67.1 | 135.4 | 55.6 | 306.2 | 297.2 | 189 | 82.5 | 158.3 | 76.7 | 309.4 | 293 | 177.9 | 71.8 | 132.3 | 50.8 |  |  |  |  | 145.2 | 348.3 | 70.8 | 338.8 | 322.4 | 43.4 | 186.4 | 91.3 | 106.2 | 129.2 | 283.8 | 131 | 331.3 | 185.1 | 122.2 | 89.1 | 79.6 | 76.8 |  |  | 320.6 | 144.1 | 290 | [6 empty] | 68.6 | 256.2 | -0.97 | 5.07 | 3.83 | -1 | 0.3233 | 1.9823 | 320.1 | 312.4 | -1.27 | 3.61 | 4647 | 970.3 | 0.5 | 0.5
2018-04-19 11:43 | 4310 | 334.7 | 331.8 | 159 | 131.5 | 127 | 315.6 | 319.3 | 199.6 | 89.1 | 72.2 | 298.3 | 13.5 | 321.2 | 293.8 | 174.9 | 67.2 | 135.2 | 56.2 | 306 | 297 | 188.9 | 82.9 | 158 | 76.1 | 309.2 | 292.8 | 177.7 | 71.7 | 132.2 | 51.3 |  |  |  |  | 145 | 348 | 70.2 | 338.5 | 322.1 | 43.3 | 186.1 | 91.4 | 107.5 | 129.2 | 283.6 | 130.9 | 331 | 184.8 | 122.2 | 88.6 | 79.7 | 76.7 |  |  | 320.4 | 143.9 | 289.9 | [6 empty] | 69.1 | 255.9 | -0.94 | 5.19 | 3.83 | -1 | 0.5317 | 1.983 | 319.9 | 312.2 | -1.25 | 3.65 | 4648 | 970.3 | 0.5 | 0.5
2018-04-19 11:43 | 4311 | 334.5 | 331.6 | 159 | 131.5 | 127.1 | 315.4 | 319 | 199.7 | 89.1 | 72.2 | 298.1 | 13.5 | 321 | 293.5 | 174.7 | 67.8 | 135 | 56.8 | 305.8 | 296.7 | 188.7 | 83 | 157.6 | 74.2 | 309 | 292.7 | 177.6 | 71.6 | 132.1 | 51.5 |  |  |  |  | 144.6 | 347.7 | 69.1 | 338.2 | 322.1 | 43.3 | 185.9 | 91.3 | 108.5 | 129.3 | 283.5 | 130.9 | 330.7 | 184.6 | 122 | 88 | 79.7 | 76.7 |  |  | 320.1 | 143.7 | 289.8 | [6 empty] | 70 | 255.1 | -0.92 | 5.32 | 3.88 | -1 | 0.4327 | 1.9821 | 319.7 | 311.9 | -1.24 | 3.69 | 4649 | 970.4 | 0.5 | 0.5
2018-04-19 11:43 | 4312 | 334.3 | 331.4 | 159 | 131.3 | 127.2 | 315.2 | 318.8 | 199.8 | 89 | 72.1 | 297.8 | 13.5 | 320.8 | 293.1 | 174.6 | 68.2 | 134.9 | 56.7 | 305.6 | 296.5 | 188.6 | 83.5 | 157.3 | 74.6 | 308.8 | 292.4 | 177.5 | 71.8 | 131.9 | 50.2 |  |  |  |  | 144.3 | 347.4 | 68.7 | 337.9 | 321.8 | 43.4 | 185.6 | 91.3 | 108.2 | 129.2 | 283.3 | 130.8 | 330.4 | 184.3 | 122.1 | 87.9 | 79.6 | 76.8 |  |  | 319.8 | 143.5 | 289.7 | [6 empty] | 70.6 | 255.2 | -1.01 | 5.28 | 3.85 | -1 | 0.3789 | 1.9817 | 319.5 | 311.7 | -1.3 | 3.68 | 4650 | 970.4 | 0.5 | 0.5
2018-04-19 11:43 | 4313 | 334.1 | 331.2 | 158.7 | 131.3 | 127.2 | 315 | 318.7 | 199.7 | 89.1 | 72 | 297.6 | 13.5 | 320.5 | 292.6 | 174.4 | 68 | 134.7 | 56.6 | 305.3 | 296.3 | 188.4 | 83.7 | 157.1 | 78 | 308.6 | 292 | 177.4 | 72.6 | 131.8 | 49.7 |  |  |  |  | 144.5 | 347.1 | 68.4 | 337.7 | 321.2 | 43.3 | 185.4 | 91.3 | 107.4 | 129.1 | 283.1 | 130.7 | 330.2 | 184 | 122.3 | 87.8 | 79.6 | 76.7 |  |  | 319.6 | 143.3 | 289.6 | [6 empty] | 70.2 | 256.6 | -1 | 5.19 | 3.8 | -1 | 0.2869 | 1.9817 | 319.3 | 311.5 | -1.29 | 3.65 | 4651 | 970.4 | 0.5 | 0.5
2018-04-19 11:43 | 4314 | 333.9 | 331.1 | 157.9 | 131.4 | 127.2 | 314.8 | 318.6 | 199.6 | 89.2 | 71.9 | 297.4 | 13.5 | 320.3 | 292.5 | 174.2 | 67.9 | 134.5 | 56.6 | 305.1 | 296 | 188.2 | 82.6 | 156.9 | 80.3 | 308.4 | 291.7 | 177.3 | 72.7 | 131.6 | 48.9 |  |  |  |  | 144.6 | 346.8 | 67.9 | 337.4 | 320.7 | 43.2 | 185.2 | 91.2 | 107.2 | 128.8 | 282.9 | 130.6 | 329.9 | 183.8 | 122.5 | 87.8 | 79.6 | 76.7 |  |  | 319.3 | 143.1 | 289.5 | [6 empty] | 69.6 | 255.9 | -1.11 | 4.98 | 3.8 | -1 | 0.4189 | 1.9807 | 319.1 | 311.3 | -1.36 | 3.58 | 4652 | 970.5 | 0.5 | 0.5
2018-04-19 11:43 | 4315 | 333.6 | 330.8 | 157.1 | 131.1 | 127.3 | 314.6 | 318.4 | 199.4 | 89.5 | 71.8 | 297.1 | 13.5 | 320 | 292.4 | 174 | 67.3 | 134.3 | 56.5 | 304.9 | 295.7 | 188 | 82 | 156.6 | 78.8 | 308.2 | 291.6 | 177.1 | 71.8 | 131.5 | 48.9 |  |  |  |  | 144.4 | 346.5 | 67.6 | 337.1 | 320.2 | 43.1 | 184.9 | 91.1 | 107.8 | 128.6 | 282.7 | 130.5 | 329.6 | 183.5 | 122.6 | 87.6 | 79.5 | 76.7 |  |  | 319.1 | 142.9 | 289.4 | [6 empty] | 69.2 | 253.2 | -1.15 | 4.91 | 3.75 | -1 | 0.8339 | 1.9812 | 318.9 | 311 | -1.38 | 3.54 | 4653 | 970.5 | 0.5 | 0.5
2018-04-19 11:43 | 4316 | 333.4 | 330.6 | 156.5 | 130.8 | 127.2 | 314.4 | 318.2 | 199.3 | 89.6 | 71.7 | 296.9 | 13.5 | 319.8 | 292.2 | 173.7 | 66.8 | 134.2 | 56.3 | 304.7 | 295.5 | 187.8 | 82 | 156.4 | 76.1 | 308 | 291.4 | 177 | 70.8 | 131.3 | 48.6 |  |  |  |  | 144.3 | 346.3 | 68.4 | 336.8 | 319.7 | 43.1 | 184.7 | 91.1 | 106.9 | 128.6 | 282.5 | 130.5 | 329.3 | 183.3 | 122.5 | 88 | 79.6 | 76.7 |  |  | 318.8 | 142.7 | 289.3 | [6 empty] | 68.2 | 252.4 | -1.19 | 5.12 | 3.77 | -1 | 0.3442 | 1.9823 | 318.7 | 310.8 | -1.41 | 3.62 | 4654 | 970.5 | 0.5 | 0.5
2018-04-19 11:43 | 4317 | 333.2 | 330.5 | 156.2 | 130.4 | 127 | 314.2 | 318 | 199.1 | 89.7 | 71.7 | 296.6 | 13.5 | 319.6 | 292 | 173.5 | 66.2 | 134 | 55.8 | 304.4 | 295.3 | 187.5 | 81.9 | 156.1 | 75.9 | 307.8 | 291.1 | 176.8 | 71 | 131.2 | 49.3 |  |  |  |  | 144.3 | 346 | 69.5 | 336.5 | 319.7 | 43.1 | 184.4 | 91.1 | 104.8 | 129 | 282.4 | 130.4 | 329.1 | 183 | 122.5 | 88.5 | 79.5 | 76.7 |  |  | 318.5 | 142.5 | 289.2 | [6 empty] | 67 | 251.6 | -1.07 | 4.89 | 3.74 | -1 | 0.412 | 1.9822 | 318.5 | 310.6 | -1.33 | 3.53 | 4655 | 970.6 | 0.5 | 0.5
2018-04-19 11:43 | 4318 | 332.9 | 330.3 | 156.1 | 130.2 | 126.5 | 314 | 317.8 | 198.8 | 89.7 | 71.7 | 296.4 | 13.5 | 319.3 | 291.9 | 173.3 | 66.6 | 133.9 | 55.8 | 304.2 | 295.1 | 187.3 | 81.7 | 155.7 | 75.2 | 307.6 | 291 | 176.7 | 72 | 131 | 49.8 |  |  |  |  | 144.2 | 345.7 | 70 | 336.2 | 319.9 | 43 | 184.3 | 91.1 | 102.5 | 129 | 282.2 | 130.3 | 328.8 | 182.7 | 122.5 | 88.6 | 79.4 | 76.7 |  |  | 318.3 | 142.4 | 289.1 | [6 empty] | 66.7 | 250.7 | -1.2 | 5.01 | 3.75 | -1 | 0.4675 | 1.9821 | 318.3 | 310.4 | -1.41 | 3.57 | 4656 | 970.6 | 0.5 | 0.5
2018-04-19 11:43 | 4319 | 332.6 | 330.1 | 155.8 | 130.2 | 126.2 | 313.8 | 317.6 | 198.5 | 89.8 | 71.7 | 296.2 | 13.5 | 319.1 | 291.8 | 173 | 66.6 | 133.7 | 56.6 | 304 | 294.8 | 187.1 | 82.1 | 155.4 | 75.3 | 307.4 | 291 | 176.6 | 72 | 130.9 | 49.8 |  |  |  |  | 144.1 | 345.4 | 69.5 | 335.9 | 320 | 42.6 | 184.1 | 91 | 101 | 128.5 | 282 | 130.3 | 328.5 | 182.5 | 122.4 | 88.5 | 79.5 | 76.7 |  |  | 318 | 142.3 | 289 | [6 empty] | 66.5 | 250.5 | -1.18 | 5.06 | 3.79 | -1 | 0.4641 | 1.9821 | 318.1 | 310.1 | -1.4 | 3.59 | 4657 | 970.7 | 0.5 | 0.5
2018-04-19 11:43 | 4320 | 332.4 | 330 | 155.7 | 130.2 | 125.9 | 313.6 | 317.5 | 198.2 | 89.8 | 71.8 | 296 | 13.5 | 318.9 | 291.6 | 172.8 | 66.3 | 133.6 | 56.8 | 303.8 | 294.6 | 186.8 | 83.1 | 155.2 | 77.6 | 307.1 | 290.9 | 176.5 | 70.9 | 130.8 | 49.4 |  |  |  |  | 144.1 | 345.1 | 68.9 | 335.7 | 319.8 | 42.3 | 184 | 90.9 | 101.5 | 128.3 | 281.8 | 130.2 | 328.3 | 182.2 | 122.4 | 88.3 | 79.5 | 76.5 |  |  | 317.7 | 142.1 | 288.9 | [6 empty] | 66 | 251.4 | -1.09 | 5.18 | 3.8 | -1 | 0.4832 | 1.9821 | 317.9 | 309.9 | -1.34 | 3.63 | 4658 | 970.7 | 0.5 | 0.5
2018-04-19 11:43 | 4321 | 332.2 | 329.8 | 155.6 | 130.3 | 125.5 | 313.4 | 317.3 | 198.1 | 89.8 | 71.8 | 295.8 | 13.5 | 318.7 | 291.2 | 172.6 | 65.5 | 133.4 | 57.1 | 303.5 | 294.4 | 186.6 | 83.1 | 155 | 79.9 | 306.9 | 290.7 | 176.3 | 70.3 | 130.6 | 50.1 |  |  |  |  | 144 | 344.8 | 68.4 | 335.4 | 319.6 | 42.5 | 183.8 | 90.8 | 102.7 | 128.3 | 281.6 | 130.2 | 328 | 182 | 122.5 | 88.1 | 79.5 | 76.4 |  |  | 317.5 | 142 | 288.8 | [6 empty] | 65.1 | 252.5 | -1.04 | 5.04 | 3.83 | -1 | 0.3633 | 1.9826 | 317.7 | 309.7 | -1.3 | 3.59 | 4659 | 970.7 | 0.5 | 0.5
2018-04-19 11:43 | 4322 | 332 | 329.6 | 155.5 | 130.1 | 125.3 | 313.2 | 317.1 | 197.8 | 89.7 | 71.9 | 295.5 | 13.5 | 318.4 | 290.8 | 172.3 | 65.1 | 133.2 | 57.1 | 303.3 | 294.1 | 186.4 | 82.9 | 154.8 | 78.5 | 306.8 | 290.5 | 176.2 | 69.8 | 130.5 | 50 |  |  |  |  | 143.8 | 344.5 | 67.8 | 335.1 | 319.3 | 42.7 | 183.7 | 90.7 | 103.1 | 128.5 | 281.5 | 130.1 | 327.7 | 181.7 | 122.6 | 88.1 | 79.6 | 76.6 |  |  | 317.3 | 141.9 | 288.8 | [6 empty] | 64.9 | 252.8 | -1.05 | 4.97 | 3.87 | -1 | 0.4398 | 1.9825 | 317.5 | 309.5 | -1.31 | 3.56 | 4660 | 970.8 | 0.5 | 0.5
2018-04-19 11:43 | 4323 | 331.8 | 329.3 | 155.6 | 129.9 | 125.1 | 313 | 316.8 | 197.3 | 89.8 | 71.9 | 295.3 | 13.5 | 318.2 | 290.4 | 172.1 | 64.9 | 133 | 56.6 | 303.1 | 293.9 | 186.1 | 81.9 | 154.7 | 78 | 306.6 | 290.3 | 175.9 | 70.7 | 130.3 | 49.7 |  |  |  |  | 143.8 | 344.2 | 67.6 | 334.8 | 318.9 | 42.6 | 183.4 | 90.7 | 102.2 | 128.9 | 281.3 | 130 | 327.4 | 181.5 | 122.5 | 88.4 | 79.7 | 76.6 |  |  | 317 | 141.7 | 288.7 | [6 empty] | 65.3 | 253 | -1.12 | 5.1 | 3.81 | -1 | 0.3999 | 1.9815 | 317.3 | 309.3 | -1.36 | 3.61 | 4661 | 970.8 | 0.5 | 0.5
2018-04-19 11:43 | 4324 | 331.5 | 329.1 | 155.1 | 130 | 124.9 | 312.9 | 316.7 | 196.9 | 89.8 | 71.9 | 295.1 | 13.5 | 318 | 290.2 | 171.9 | 65.4 | 132.8 | 56 | 302.9 | 293.8 | 185.9 | 81.3 | 154.6 | 78.8 | 306.4 | 289.6 | 175.8 | 71.9 | 130.2 | 48.7 |  |  |  |  | 143.9 | 343.9 | 67.6 | 334.5 | 318.6 | 42.3 | 183.2 | 90.7 | 100.2 | 129.2 | 281.1 | 130 | 327.2 | 181.3 | 122.4 | 88.3 | 79.6 | 76.5 |  |  | 316.7 | 141.4 | 288.6 | [6 empty] | 65.4 | 253.3 | -1.18 | 5.18 | 3.82 | -1 | 0.3113 | 1.9829 | 317.1 | 309.1 | -1.39 | 3.64 | 4662 | 970.8 | 0.5 | 0.5
2018-04-19 11:43 | 4325 | 331.3 | 328.9 | 154.6 | 130.2 | 124.8 | 312.6 | 316.5 | 196.6 | 89.7 | 71.8 | 294.9 | 13.5 | 317.8 | 290.1 | 171.7 | 65.8 | 132.6 | 55.7 | 302.6 | 293.6 | 185.6 | 81.5 | 154.4 | 80.5 | 306.1 | 289.1 | 175.6 | 72.5 | 130 | 50.1 |  |  |  |  | 143.9 | 343.6 | 67.2 | 334.3 | 318 | 42.1 | 182.9 | 90.8 | 98.2 | 129.5 | 280.9 | 129.9 | 326.9 | 181 | 122.4 | 88.2 | 79.6 | 76.5 |  |  | 316.4 | 141.2 | 288.5 | [6 empty] | 64.8 | 253.7 | -1.19 | 5.06 | 3.8 | -1 | 0.5528 | 1.9819 | 316.8 | 308.8 | -1.4 | 3.6 | 4663 | 970.9 | 0.5 | 0.5
2018-04-19 11:43 | 4326 | 331.1 | 328.7 | 154.2 | 129.8 | 124.5 | 312.4 | 316.3 | 196.3 | 89.8 | 71.8 | 294.7 | 13.5 | 317.5 | 289.8 | 171.5 | 65.9 | 132.4 | 56.3 | 302.4 | 293.3 | 185.3 | 81.6 | 154.2 | 78.8 | 305.9 | 289.1 | 175.5 | 72.2 | 129.9 | 50.5 |  |  |  |  | 143.9 | 343.3 | 67.3 | 334 | 317.5 | 42.3 | 182.7 | 90.7 | 97.5 | 129.6 | 280.8 | 129.8 | 326.6 | 180.8 | 122.4 | 88.3 | 79.6 | 76.4 |  |  | 316.2 | 141 | 288.4 | [6 empty] | 64.3 | 252.8 | -1.04 | 5.08 | 3.74 | -1 | 0.3634 | 1.9817 | 316.6 | 308.6 | -1.3 | 3.6 | 4664 | 970.9 | 0.5 | 0.5
2018-04-19 11:44 | 4327 | 330.9 | 328.5 | 153.1 | 129.4 | 124.5 | 312.2 | 316.2 | 196.1 | 89.9 | 71.8 | 294.5 | 13.5 | 317.3 | 289.7 | 171.4 | 65.9 | 132.2 | 56.7 | 302.2 | 293.1 | 185 | 81.5 | 154 | 76.8 | 305.7 | 289.4 | 175.3 | 71.5 | 129.7 | 50 |  |  |  |  | 143.9 | 343 | 67.9 | 333.7 | 317.6 | 42.5 | 182.5 | 90.7 | 97.6 | 129.7 | 280.6 | 129.8 | 326.3 | 180.6 | 122.5 | 88.4 | 79.6 | 76.3 |  |  | 315.9 | 140.8 | 288.3 | [6 empty] | 64.9 | 251.9 | -1.1 | 5.15 | 3.74 | -1 | 0.4555 | 1.9825 | 316.4 | 308.4 | -1.34 | 3.62 | 4665 | 970.9 | 0.5 | 0.5
2018-04-19 11:44 | 4328 | 330.7 | 328.2 | 152.2 | 129.2 | 124.4 | 312 | 316 | 196 | 90 | 71.7 | 294.3 | 13.5 | 317.1 | 289.8 | 171.3 | 66.3 | 132.1 | 56.1 | 302 | 292.9 | 184.7 | 81 | 153.8 | 77.8 | 305.5 | 289.4 | 175.2 | 70.5 | 129.5 | 49.1 |  |  |  |  | 144 | 342.8 | 67.8 | 333.4 | 317.6 | 42.4 | 182.3 | 90.5 | 97.9 | 129.7 | 280.4 | 129.7 | 326.1 | 180.3 | 122.4 | 88.1 | 79.6 | 76.3 |  |  | 315.6 | 140.7 | 288.2 | [6 empty] | 66 | 253 | -1.02 | 5.06 | 3.76 | -1 | 0.3808 | 1.9827 | 316.2 | 308.2 | -1.29 | 3.6 | 4666 | 971 | 0.5 | 0.5
2018-04-19 11:44 | 4329 | 330.5 | 327.9 | 151.6 | 128.9 | 124.6 | 311.8 | 315.8 | 196.3 | 90.1 | 71.6 | 294.1 | 13.5 | 316.9 | 289.8 | 171.2 | 65.6 | 132 | 55.2 | 301.7 | 292.7 | 184.5 | 81.7 | 153.6 | 80.1 | 305.3 | 289.1 | 175.1 | 70.5 | 129.3 | 49.1 |  |  |  |  | 143.7 | 342.5 | 68.1 | 333.1 | 317.1 | 42.5 | 182.1 | 90.4 | 97 | 129.8 | 280.2 | 129.7 | 325.8 | 180.1 | 122.4 | 87.9 | 79.6 | 76.4 |  |  | 315.4 | 140.5 | 288.2 | [6 empty] | 66.5 | 253.8 | -1.12 | 4.86 | 3.73 | -1 | 0.2714 | 1.9816 | 316 | 308 | -1.36 | 3.53 | 4667 | 971 | 0.5 | 0.5
2018-04-19 11:44 | 4330 | 330.3 | 327.7 | 152.1 | 128.7 | 124.9 | 311.6 | 315.6 | 196.6 | 90.3 | 71.6 | 294 | 13.5 | 316.7 | 289.7 | 171 | 65.2 | 131.9 | 55.4 | 301.5 | 292.6 | 184.3 | 81.7 | 153.4 | 79.5 | 305 | 288.8 | 174.9 | 70.1 | 129.2 | 49.8 |  |  |  |  | 143.4 | 342.2 | 68.9 | 332.8 | 316.8 | 42.4 | 182 | 90.2 | 94.8 | 129.4 | 280 | 129.6 | 325.5 | 179.9 | 122.4 | 88.2 | 79.5 | 76.4 |  |  | 315.1 | 140.3 | 288.1 | [6 empty] | 66.4 | 253.7 | -1.11 | 5.1 | 3.71 | -1 | 0.4694 | 1.9821 | 315.8 | 307.7 | -1.35 | 3.61 | 4668 | 971 | 0.5 | 0.5
2018-04-19 11:44 | 4331 | 330.1 | 327.6 | 152.3 | 128.9 | 124.9 | 311.3 | 315.4 | 196.8 | 90.3 | 71.5 | 293.7 | 13.5 | 316.4 | 289.3 | 170.8 | 65 | 131.7 | 55.7 | 301.3 | 292.4 | 184.1 | 81.6 | 153.2 | 79.7 | 304.8 | 288.7 | 174.8 | 70.2 | 129.1 | 49.5 |  |  |  |  | 143.1 | 341.9 | 68.6 | 332.6 | 316.7 | 42.4 | 181.8 | 90 | 93.6 | 128.8 | 279.9 | 129.5 | 325.3 | 179.6 | 122.5 | 88.3 | 79.5 | 76.3 |  |  | 314.9 | 140.2 | 288 | [6 empty] | 66.5 | 253.4 | -1.12 | 5.17 | 3.72 | -1 | 0.4834 | 1.9823 | 315.6 | 307.5 | -1.36 | 3.63 | 4669 | 971.1 | 0.5 | 0.5
2018-04-19 11:44 | 4332 | 329.9 | 327.4 | 152.3 | 129.1 | 124.8 | 311.1 | 315.2 | 196.8 | 90.3 | 71.5 | 293.5 | 13.5 | 316.2 | 288.7 | 170.6 | 65.8 | 131.6 | 55.1 | 301.1 | 292.2 | 183.9 | 81.3 | 152.9 | 80.2 | 304.6 | 288.4 | 174.7 | 70.3 | 128.9 | 48.9 |  |  |  |  | 143.2 | 341.6 | 67.9 | 332.3 | 317 | 42.5 | 181.5 | 90 | 93.2 | 128.6 | 279.7 | 129.5 | 325 | 179.4 | 122.5 | 88 | 79.4 | 76.2 |  |  | 314.7 | 140 | 287.9 | [6 empty] | 66.4 | 252.8 | -1.14 | 5.13 | 3.71 | -1 | 0.4781 | 1.9827 | 315.4 | 307.3 | -1.37 | 3.62 | 4670 | 971.1 | 0.5 | 0.5
2018-04-19 11:44 | 4333 | 329.6 | 327.3 | 152.4 | 129.1 | 124.5 | 310.9 | 314.9 | 196.8 | 90.5 | 71.5 | 293.2 | 13.5 | 316 | 288.3 | 170.4 | 65.9 | 131.5 | 54.5 | 300.9 | 292 | 183.6 | 81.1 | 152.7 | 79.7 | 304.4 | 287.8 | 174.5 | 70.2 | 128.8 | 48.2 |  |  |  |  | 143.4 | 341.4 | 69.1 | 332 | 317.1 | 42.5 | 181.4 | 90 | 93.5 | 128.6 | 279.5 | 129.4 | 324.8 | 179.1 | 122.5 | 87.4 | 79.4 | 76 |  |  | 314.4 | 139.9 | 287.8 | [6 empty] | 66.1 | 250.5 | -1.1 | 4.9 | 3.73 | -1 | 0.5703 | 1.9834 | 315.2 | 307.1 | -1.35 | 3.53 | 4671 | 971.1 | 0.5 | 0.5
2018-04-19 11:44 | 4334 | 329.3 | 327.1 | 152.6 | 129.1 | 124.4 | 310.7 | 314.6 | 196.7 | 90.6 | 71.5 | 293 | 13.5 | 315.8 | 288.2 | 170.1 | 64.8 | 131.4 | 54.9 | 300.6 | 291.7 | 183.4 | 80.6 | 152.5 | 78.5 | 304.2 | 287.5 | 174.3 | 69.8 | 128.7 | 48.3 |  |  |  |  | 143.2 | 341.1 | 70.8 | 331.8 | 317 | 42.4 | 181.2 | 90 | 93.8 | 128.3 | 279.3 | 129.3 | 324.5 | 178.9 | 122.4 | 87.3 | 79.4 | 75.9 |  |  | 314.1 | 139.8 | 287.7 | [6 empty] | 66.3 | 249.3 | -1.09 | 5.07 | 3.76 | -1 | 0.3392 | 1.9832 | 314.9 | 306.9 | -1.34 | 3.59 | 4672 | 971.2 | 0.5 | 0.5
2018-04-19 11:44 | 4335 | 329.2 | 326.8 | 152.5 | 128.9 | 124.3 | 310.5 | 314.5 | 196.4 | 90.6 | 71.4 | 292.7 | 13.5 | 315.6 | 288.3 | 169.8 | 63.9 | 131.2 | 56 | 300.4 | 291.5 | 183.1 | 80.2 | 152.3 | 77.1 | 303.9 | 287.3 | 174.2 | 69.4 | 128.5 | 48.9 |  |  |  |  | 143.2 | 340.8 | 71.5 | 331.5 | 316.8 | 42.2 | 181.1 | 89.9 | 94 | 128 | 279.2 | 129.3 | 324.2 | 178.6 | 122.3 | 87.2 | 79.5 | 76 |  |  | 313.9 | 139.7 | 287.6 | [6 empty] | 66.6 | 250.8 | -1.2 | 5.07 | 3.74 | -1 | 0.294 | 1.9827 | 314.7 | 306.6 | -1.41 | 3.59 | 4673 | 971.2 | 0.5 | 0.5
2018-04-19 11:44 | 4336 | 329 | 326.7 | 152.6 | 128.6 | 124.1 | 310.4 | 314.4 | 196.2 | 90.6 | 71.3 | 292.5 | 13.5 | 315.3 | 288.3 | 169.5 | 63.6 | 131.1 | 56.1 | 300.2 | 291.1 | 182.9 | 79.4 | 152 | 75.8 | 303.7 | 287.3 | 174.1 | 69.1 | 128.3 | 48.6 |  |  |  |  | 143.2 | 340.6 | 73 | 331.2 | 316.5 | 42.2 | 180.9 | 90 | 94.1 | 127.8 | 279 | 129.2 | 324 | 178.4 | 122.1 | 86.6 | 79.5 | 76 |  |  | 313.7 | 139.5 | 287.5 | [6 empty] | 66.5 | 250.8 | -1.21 | 5 | 3.7 | -1 | 0.1863 | 1.9822 | 314.6 | 306.4 | -1.41 | 3.57 | 4674 | 971.2 | 0.5 | 0.5
2018-04-19 11:44 | 4337 | 328.8 | 326.5 | 152.5 | 128.5 | 124 | 310.2 | 314.2 | 195.9 | 90.6 | 71.3 | 292.2 | 13.5 | 315.1 | 287.9 | 169.2 | 63.9 | 130.9 | 56.1 | 300 | 290.9 | 182.7 | 79.1 | 151.8 | 74.2 | 303.5 | 287.1 | 173.9 | 69.5 | 128.2 | 48.3 |  |  |  |  | 143.1 | 340.3 | 74 | 330.9 | 316 | 42.1 | 180.7 | 90.1 | 92.7 | 127.6 | 278.8 | 129.1 | 323.7 | 178.2 | 121.9 | 86.6 | 79.5 | 76.1 |  |  | 313.4 | 139.4 | 287.4 | [6 empty] | 66.4 | 250.6 | -1.22 | 5.16 | 3.69 | -1 | 0.5147 | 1.9827 | 314.4 | 306.2 | -1.42 | 3.62 | 4675 | 971.3 | 0.5 | 0.5
2018-04-19 11:44 | 4338 | 328.5 | 326.4 | 152.5 | 128.6 | 123.8 | 310 | 314.1 | 196.1 | 90.4 | 71.4 | 292 | 13.5 | 314.9 | 287.6 | 168.9 | 63.7 | 130.8 | 54.5 | 299.7 | 290.7 | 182.5 | 79 | 151.7 | 76.3 | 303.3 | 287 | 173.8 | 69.3 | 128.1 | 48.7 |  |  |  |  | 143.1 | 340 | 73.2 | 330.6 | 315.4 | 42 | 180.6 | 90 | 93 | 127.3 | 278.6 | 129 | 323.4 | 177.9 | 121.9 | 86.8 | 79.5 | 76.1 |  |  | 313.1 | 139.2 | 287.3 | [6 empty] | 66.4 | 251.2 | -1.22 | 5.11 | 3.69 | -1 | 0.751 | 1.9828 | 314.2 | 306 | -1.42 | 3.61 | 4676 | 971.3 | 0.5 | 0.5
2018-04-19 11:44 | 4339 | 328.3 | 326.2 | 152.4 | 128.9 | 123.8 | 309.9 | 313.9 | 196.1 | 90.3 | 71.3 | 291.8 | 13.5 | 314.7 | 287.3 | 168.7 | 63.9 | 130.6 | 54.8 | 299.5 | 290.6 | 182.3 | 79.4 | 151.5 | 78.2 | 303.1 | 286.9 | 173.6 | 69 | 127.9 | 48.7 |  |  |  |  | 143 | 339.7 | 72 | 330.4 | 314.7 | 41.8 | 180.4 | 90 | 95.1 | 127 | 278.4 | 129 | 323.1 | 177.7 | 122 | 86.9 | 79.5 | 76.1 |  |  | 312.9 | 139.1 | 287.2 | [6 empty] | 66.4 | 251 | -1.14 | 5.12 | 3.7 | -1 | 0.4765 | 1.9818 | 314 | 305.7 | -1.37 | 3.61 | 4677 | 971.4 | 0.5 | 0.5
2018-04-19 11:44 | 4340 | 328.1 | 326.1 | 152.2 | 129 | 123.9 | 309.7 | 313.7 | 196.1 | 90.3 | 71.2 | 291.6 | 13.5 | 314.4 | 287.2 | 168.4 | 63.5 | 130.4 | 55.4 | 299.3 | 290.4 | 182.1 | 79.4 | 151.4 | 78.6 | 302.9 | 286.6 | 173.4 | 69.2 | 127.8 | 49.1 |  |  |  |  | 142.8 | 339.5 | 71.2 | 330.1 | 313.7 | 41.8 | 180.2 | 90 | 96.2 | 126.9 | 278.3 | 128.9 | 322.9 | 177.5 | 122.1 | 86.8 | 79.6 | 76.1 |  |  | 312.6 | 138.9 | 287.1 | [6 empty] | 66.8 | 250.7 | -1.13 | 5.07 | 3.68 | -1 | 0.4244 | 1.9821 | 313.9 | 305.5 | -1.36 | 3.59 | 4678 | 971.4 | 0.5 | 0.5
2018-04-19 11:44 | 4341 | 328 | 325.9 | 152.3 | 128.7 | 123.8 | 309.6 | 313.5 | 196.1 | 90.2 | 71 | 291.3 | 13.5 | 314.2 | 286.9 | 168.2 | 63.4 | 130.3 | 56.6 | 299.1 | 290.1 | 181.9 | 78.5 | 151.3 | 78.7 | 302.6 | 286.2 | 173.3 | 69.1 | 127.6 | 49.5 |  |  |  |  | 142.6 | 339.2 | 70.5 | 329.8 | 313.1 | 42.1 | 180 | 90 | 96.1 | 126.9 | 278.1 | 128.8 | 322.6 | 177.2 | 122.1 | 87 | 79.5 | 76.1 |  |  | 312.4 | 138.8 | 287 | [6 empty] | 67 | 251.2 | -1.22 | 4.98 | 3.66 | -1 | 0.3167 | 1.9829 | 313.7 | 305.3 | -1.42 | 3.56 | 4679 | 971.4 | 0.5 | 0.5
2018-04-19 11:44 | 4342 | 327.8 | 325.7 | 152.3 | 128.5 | 123.8 | 309.4 | 313.3 | 196.1 | 90 | 71 | 291.1 | 13.5 | 314 | 286.6 | 167.9 | 63.1 | 130.2 | 55.6 | 298.9 | 289.8 | 181.7 | 78.6 | 151.2 | 79.4 | 302.4 | 286.1 | 173.1 | 69.4 | 127.5 | 49.8 |  |  |  |  | 142.6 | 338.9 | 70.3 | 329.6 | 312.8 | 42.2 | 179.8 | 90 | 95 | 126.8 | 277.9 | 128.7 | 322.3 | 177 | 121.8 | 87.6 | 79.4 | 76.1 |  |  | 312.1 | 138.7 | 286.9 | [6 empty] | 66.6 | 251.9 | -1.21 | 5 | 3.65 | -1 | 0.4452 | 1.9824 | 313.5 | 305.1 | -1.42 | 3.57 | 4680 | 971.5 | 0.5 | 0.5
2018-04-19 11:44 | 4343 | 327.6 | 325.5 | 152.5 | 128.6 | 123.5 | 309.2 | 313.1 | 195.9 | 89.7 | 70.9 | 290.9 | 13.5 | 313.8 | 286.4 | 167.6 | 63.8 | 130.1 | 54.4 | 298.6 | 289.7 | 181.5 | 79.1 | 151 | 79.5 | 302.2 | 286 | 172.9 | 69 | 127.3 | 49.3 |  |  |  |  | 142.3 | 338.6 | 69.9 | 329.3 | 312.4 | 42.3 | 179.6 | 90 | 95.9 | 125.8 | 277.7 | 128.7 | 322 | 176.7 | 121.8 | 88 | 79.4 | 76.2 |  |  | 311.8 | 138.6 | 286.8 | [6 empty] | 66.5 | 251.4 | -1.19 | 5 | 3.65 | -1 | 0.553 | 1.9819 | 313.3 | 304.9 | -1.4 | 3.57 | 4681 | 971.5 | 0.5 | 0.5
2018-04-19 11:44 | 4344 | 327.4 | 325.4 | 152.4 | 128.8 | 123.2 | 309 | 312.9 | 195.9 | 89.5 | 70.9 | 290.6 | 13.5 | 313.5 | 286.4 | 167.4 | 63.2 | 130 | 53.2 | 298.4 | 289.5 | 181.2 | 79.3 | 150.9 | 78.2 | 302 | 286.2 | 172.7 | 68.6 | 127.2 | 49.8 |  |  |  |  | 142 | 338.4 | 69.6 | 329 | 312.5 | 42.4 | 179.4 | 90 | 96.6 | 125 | 277.5 | 128.6 | 321.8 | 176.5 | 122 | 88.4 | 79.4 | 76.3 |  |  | 311.5 | 138.5 | 286.7 | [6 empty] | 66.2 | 250.3 | -1.23 | 5.08 | 3.67 | -1 | 0.567 | 1.982 | 313.1 | 304.7 | -1.42 | 3.59 | 4682 | 971.5 | 0.5 | 0.5
2018-04-19 11:44 | 4345 | 327.3 | 325.2 | 152 | 128.9 | 123.2 | 308.8 | 312.7 | 195.8 | 89.3 | 70.8 | 290.4 | 13.5 | 313.3 | 286.3 | 167.1 | 62.3 | 129.8 | 53.1 | 298.2 | 289.3 | 181 | 78.3 | 150.7 | 76.4 | 301.8 | 286.1 | 172.5 | 67.8 | 127.1 | 50.1 |  |  |  |  | 141.9 | 338.1 | 68.9 | 328.7 | 312.5 | 42.3 | 179.2 | 89.9 | 95.5 | 124.9 | 277.3 | 128.5 | 321.5 | 176.3 | 122.2 | 88.4 | 79.4 | 76.3 |  |  | 311.3 | 138.4 | 286.6 | [6 empty] | 66.2 | 250.1 | -1.1 | 5.04 | 3.71 | -1 | 0.3497 | 1.9827 | 312.9 | 304.4 | -1.35 | 3.58 | 4683 | 971.6 | 0.5 | 0.5
2018-04-19 11:44 | 4346 | 327.1 | 325.1 | 151.6 | 128.8 | 123 | 308.7 | 312.6 | 195.6 | 89.4 | 70.8 | 290.1 | 13.5 | 313.1 | 286.2 | 166.8 | 61.5 | 129.7 | 53.9 | 298 | 289 | 180.8 | 77.9 | 150.6 | 75.5 | 301.6 | 285.2 | 172.3 | 67.3 | 126.9 | 50.1 |  |  |  |  | 141.7 | 337.8 | 67.6 | 328.5 | 312.1 | 42 | 178.9 | 89.8 | 94.5 | 124.9 | 277.2 | 128.5 | 321.2 | 176 | 122 | 88.5 | 79.4 | 76.3 |  |  | 311.1 | 138.2 | 286.5 | [6 empty] | 66 | 249.5 | -1.15 | 5.18 | 3.71 | -1 | 0.4314 | 1.9824 | 312.7 | 304.2 | -1.38 | 3.63 | 4684 | 971.6 | 0.5 | 0.5
2018-04-19 11:44 | 4347 | 326.9 | 324.9 | 151.1 | 128.5 | 122.7 | 308.5 | 312.4 | 195.5 | 89.5 | 70.8 | 289.9 | 13.5 | 312.9 | 286 | 166.5 | 62.1 | 129.6 | 54.6 | 297.7 | 288.8 | 180.6 | 77.5 | 150.5 | 76 | 301.4 | 284.4 | 172.2 | 67.8 | 126.7 | 49.7 |  |  |  |  | 141.8 | 337.5 | 67.5 | 328.2 | 311.7 | 41.9 | 178.7 | 89.6 | 94.2 | 124.6 | 277 | 128.4 | 321 | 175.8 | 121.9 | 88.6 | 79.4 | 76.3 |  |  | 310.8 | 138.1 | 286.4 | [6 empty] | 65.1 | 246.7 | -1.12 | 4.87 | 3.74 | -1 | 0.5792 | 1.9821 | 312.5 | 304 | -1.36 | 3.51 | 4685 | 971.6 | 0.5 | 0.5
2018-04-19 11:44 | 4348 | 326.7 | 324.8 | 150.4 | 128.1 | 122.7 | 308.3 | 312.2 | 195.2 | 89.5 | 70.8 | 289.7 | 13.5 | 312.7 | 285.7 | 166.3 | 62.9 | 129.5 | 55.2 | 297.5 | 288.6 | 180.4 | 76.7 | 150.4 | 76.8 | 301.1 | 284.1 | 172 | 68.4 | 126.6 | 49.5 |  |  |  |  | 141.8 | 337.2 | 68.1 | 327.9 | 311.6 | 42.1 | 178.6 | 89.4 | 93.3 | 124.2 | 276.8 | 128.4 | 320.7 | 175.6 | 122 | 88.6 | 79.4 | 76.3 |  |  | 310.5 | 138 | 286.3 | [6 empty] | 63.8 | 246 | -1.08 | 5.09 | 3.71 | -1 | 0.4732 | 1.982 | 312.3 | 303.8 | -1.33 | 3.58 | 4686 | 971.7 | 0.5 | 0.5
2018-04-19 11:44 | 4349 | 326.4 | 324.6 | 149.5 | 127.8 | 122.8 | 308.2 | 312.1 | 195 | 89.6 | 70.8 | 289.5 | 13.5 | 312.4 | 285.2 | 166.1 | 62.8 | 129.3 | 54.1 | 297.3 | 288.5 | 180.2 | 76 | 150.3 | 75.9 | 300.9 | 284.4 | 171.8 | 68.4 | 126.4 | 49.2 |  |  |  |  | 141.7 | 336.9 | 68.5 | 327.6 | 311.4 | 42.7 | 178.4 | 89.3 | 93 | 123.8 | 276.6 | 128.3 | 320.4 | 175.4 | 122 | 88.6 | 79.3 | 76.4 |  |  | 310.3 | 137.9 | 286.2 | [6 empty] | 63 | 247.2 | -0.9 | 5.25 | 3.74 | -1 | 0.4314 | 1.9829 | 312.2 | 303.6 | -1.21 | 3.64 | 4687 | 971.7 | 0.5 | 0.5
2018-04-19 11:44 | 4350 | 326.2 | 324.4 | 148.4 | 127.5 | 123.1 | 308 | 311.9 | 194.8 | 89.5 | 70.8 | 289.3 | 13.5 | 312.2 | 284.9 | 165.9 | 62.1 | 129.2 | 52.8 | 297.1 | 288.4 | 180 | 75.9 | 150.3 | 76 | 300.7 | 284.8 | 171.6 | 68.9 | 126.3 | 49.9 |  |  |  |  | 141.8 | 336.6 | 68.5 | 327.4 | 310.8 | 43.2 | 178.2 | 89.1 | 94.9 | 123.6 | 276.4 | 128.2 | 320.1 | 175.2 | 122.1 | 88.3 | 79.2 | 76.3 |  |  | 310 | 137.8 | 286.1 | [6 empty] | 63.2 | 246.9 | -0.96 | 5.17 | 3.71 | -1 | 0.6244 | 1.9825 | 312 | 303.3 | -1.25 | 3.61 | 4688 | 971.7 | 0.5 | 0.5
2018-04-19 11:44 | 4351 | 326.1 | 324.2 | 147.6 | 127.7 | 123.1 | 307.8 | 311.8 | 194.6 | 89.4 | 70.8 | 289 | 13.5 | 312 | 284.7 | 165.7 | 62 | 129 | 53.1 | 296.9 | 288.2 | 179.8 | 76.3 | 150.2 | 75.6 | 300.5 | 284.7 | 171.5 | 69.3 | 126.2 | 50.4 |  |  |  |  | 141.8 | 336.4 | 68.8 | 327.1 | 310.6 | 43.3 | 178.1 | 89.1 | 96.5 | 124.1 | 276.3 | 128.1 | 319.9 | 174.9 | 122.3 | 88.4 | 79.1 | 76.1 |  |  | 309.7 | 137.7 | 285.9 | [6 empty] | 64.2 | 246.1 | -0.98 | 5.14 | 3.71 | -1 | 0.4558 | 1.9826 | 311.8 | 303.1 | -1.27 | 3.6 | 4689 | 971.8 | 0.5 | 0.5
2018-04-19 11:44 | 4352 | 325.9 | 324 | 146.6 | 127.7 | 122.8 | 307.6 | 311.6 | 194.7 | 89.3 | 70.9 | 288.8 | 13.5 | 311.8 | 284.5 | 165.6 | 63.1 | 128.9 | 54.2 | 296.7 | 288 | 179.5 | 76.6 | 150.1 | 75.4 | 300.3 | 284.3 | 171.3 | 69.7 | 126 | 50.6 |  |  |  |  | 141.8 | 336.1 | 69.1 | 326.8 | 310.7 | 43.2 | 177.9 | 89 | 98 | 124.8 | 276.1 | 128.1 | 319.6 | 174.7 | 122.5 | 88.6 | 79.1 | 76.1 |  |  | 309.4 | 137.6 | 285.8 | [6 empty] | 65.3 | 246 | -1.09 | 4.98 | 3.7 | -1 | 0.5062 | 1.9823 | 311.6 | 302.9 | -1.34 | 3.54 | 4690 | 971.8 | 0.5 | 0.5
2018-04-19 11:44 | 4353 | 325.6 | 323.8 | 146.4 | 127.5 | 122.4 | 307.5 | 311.5 | 194.5 | 89.3 | 71.1 | 288.5 | 13.5 | 311.5 | 284.4 | 165.4 | 62.8 | 128.8 | 55 | 296.4 | 287.8 | 179.3 | 77.3 | 150 | 76.5 | 300.1 | 284 | 171.1 | 69.2 | 125.9 | 49.6 |  |  |  |  | 141.7 | 335.8 | 69.6 | 326.5 | 310 | 43.2 | 177.8 | 88.9 | 99.9 | 124.9 | 275.9 | 128 | 319.3 | 174.5 | 122.5 | 88.6 | 79.1 | 76.2 |  |  | 309.2 | 137.4 | 285.7 | [6 empty] | 66.3 | 246.8 | -1.15 | 4.96 | 3.67 | -1 | 0.494 | 1.9824 | 311.4 | 302.7 | -1.38 | 3.54 | 4691 | 971.8 | 0.5 | 0.5
2018-04-19 11:44 | 4354 | 325.4 | 323.6 | 146.4 | 127.5 | 122.2 | 307.2 | 311.3 | 193.9 | 89.3 | 71.2 | 288.3 | 13.5 | 311.3 | 284.2 | 165.2 | 62.9 | 128.6 | 54.5 | 296.2 | 287.5 | 179.1 | 77.2 | 149.9 | 77.1 | 299.9 | 284 | 171 | 67.9 | 125.7 | 48.5 |  |  |  |  | 141.4 | 335.6 | 71.3 | 326.3 | 309.4 | 43.3 | 177.6 | 88.7 | 102.4 | 124.5 | 275.7 | 127.9 | 319 | 174.3 | 122.5 | 88.7 | 79.2 | 76.2 |  |  | 309 | 137.3 | 285.6 | [6 empty] | 66.4 | 247.8 | -1.08 | 4.96 | 3.7 | -1 | 0.5184 | 1.9828 | 311.2 | 302.5 | -1.33 | 3.54 | 4692 | 971.9 | 0.5 | 0.5
2018-04-19 11:44 | 4355 | 325.2 | 323.5 | 146.6 | 127.7 | 122.2 | 307 | 311 | 193.7 | 89.2 | 71.1 | 288.2 | 13.5 | 311.1 | 284 | 164.9 | 62.3 | 128.5 | 54.9 | 296 | 287.2 | 178.9 | 76 | 149.8 | 77.5 | 299.7 | 283.8 | 170.8 | 67.1 | 125.6 | 48.7 |  |  |  |  | 141.2 | 335.3 | 72.6 | 326 | 309.2 | 43.8 | 177.4 | 88.7 | 104 | 124.4 | 275.5 | 127.9 | 318.7 | 174.1 | 122.3 | 89 | 79.2 | 76.1 |  |  | 308.7 | 137.1 | 285.5 | [6 empty] | 66 | 247.9 | -1.11 | 5.12 | 3.68 | -1 | 0.3272 | 1.9824 | 311 | 302.3 | -1.35 | 3.6 | 4693 | 971.9 | 0.5 | 0.5
2018-04-19 11:44 | 4356 | 325 | 323.4 | 146.8 | 127.9 | 122.3 | 306.8 | 310.9 | 193.3 | 89.1 | 71.1 | 288 | 13.5 | 310.9 | 283.8 | 164.7 | 62.3 | 128.4 | 55.8 | 295.8 | 287 | 178.7 | 76.4 | 149.7 | 78 | 299.5 | 283.6 | 170.7 | 67.4 | 125.4 | 49.4 |  |  |  |  | 141.3 | 335 | 72.2 | 325.7 | 308.9 | 44.9 | 177.3 | 88.7 | 104 | 124.3 | 275.3 | 127.8 | 318.5 | 173.8 | 122.1 | 89.1 | 79.2 | 76.1 |  |  | 308.5 | 136.9 | 285.4 | [6 empty] | 66.5 | 248.1 | -1.11 | 5.08 | 3.66 | -1 | 0.4645 | 1.9813 | 310.8 | 302.1 | -1.35 | 3.59 | 4694 | 971.9 | 0.5 | 0.5
2018-04-19 11:44 | 4357 | 324.8 | 323.2 | 146.8 | 128 | 122.2 | 306.6 | 310.8 | 193.2 | 89 | 71.1 | 287.8 | 13.5 | 310.6 | 283.6 | 164.4 | 62 | 128.3 | 55.9 | 295.6 | 286.8 | 178.5 | 77.2 | 149.6 | 77.2 | 299.3 | 283.3 | 170.5 | 68.5 | 125.3 | 49.8 |  |  |  |  | 141.4 | 334.7 | 71.7 | 325.5 | 308.7 | 45.6 | 177.1 | 88.6 | 102.6 | 124 | 275.2 | 127.7 | 318.2 | 173.6 | 122.1 | 89 | 79.2 | 76.1 |  |  | 308.2 | 136.8 | 285.3 | [6 empty] | 66.9 | 247.7 | -1.13 | 4.93 | 3.68 | -1 | 0.4593 | 1.9829 | 310.6 | 301.8 | -1.36 | 3.53 | 4695 | 972 | 0.5 | 0.5
2018-04-19 11:44 | 4358 | 324.6 | 323.1 | 146.7 | 128 | 122.3 | 306.5 | 310.7 | 193.3 | 89.1 | 71 | 287.5 | 13.5 | 310.4 | 283.3 | 164.2 | 61.5 | 128.1 | 56.1 | 295.4 | 286.5 | 178.2 | 76.9 | 149.5 | 78.1 | 299.1 | 283.1 | 170.4 | 68.6 | 125.1 | 50 |  |  |  |  | 141.4 | 334.5 | 71.9 | 325.2 | 308.4 | 45.8 | 177 | 88.6 | 99 | 123.7 | 275 | 127.7 | 317.9 | 173.4 | 122.2 | 88.7 | 79.1 | 76 |  |  | 308 | 136.7 | 285.2 | [6 empty] | 66.7 | 247.5 | -1.04 | 4.9 | 3.63 | -1 | 0.5133 | 1.9825 | 310.5 | 301.6 | -1.31 | 3.52 | 4696 | 972 | 0.5 | 0.5
2018-04-19 11:44 | 4359 | 324.4 | 322.9 | 146.8 | 127.9 | 122.5 | 306.3 | 310.5 | 193.3 | 89.1 | 71 | 287.3 | 13.5 | 310.2 | 283.2 | 164.1 | 61.3 | 128.1 | 56.2 | 295.2 | 286.3 | 178 | 77.5 | 149.4 | 77.7 | 298.9 | 283.2 | 170.3 | 67.9 | 125 | 49.4 |  |  |  |  | 141.4 | 334.2 | 72.7 | 324.9 | 308.1 | 46.3 | 176.8 | 88.8 | 95.7 | 123.8 | 274.8 | 127.6 | 317.7 | 173.2 | 122.2 | 88.2 | 79 | 75.9 |  |  | 307.7 | 136.5 | 285.1 | [6 empty] | 66.9 | 248.3 | -1.01 | 4.82 | 3.63 | -1 | 0.5602 | 1.9832 | 310.3 | 301.4 | -1.29 | 3.49 | 4697 | 972.1 | 0.5 | 0.5
2018-04-19 11:44 | 4360 | 324.1 | 322.7 | 147 | 128 | 122.4 | 306.1 | 310.3 | 193.5 | 89.2 | 70.9 | 287.1 | 13.5 | 310 | 283.2 | 163.8 | 61 | 127.9 | 56.2 | 294.9 | 286.1 | 177.7 | 77.9 | 149.3 | 77.1 | 298.7 | 282.9 | 170.1 | 67.7 | 124.8 | 49.1 |  |  |  |  | 141.2 | 333.9 | 73.5 | 324.7 | 308 | 46.8 | 176.6 | 88.9 | 94.7 | 123.8 | 274.6 | 127.6 | 317.4 | 173 | 122.1 | 87.7 | 79 | 75.9 |  |  | 307.5 | 136.4 | 285 | [6 empty] | 67.6 | 248.4 | -0.94 | 5.04 | 3.64 | -1 | 0.2386 | 1.9824 | 310.1 | 301.2 | -1.25 | 3.57 | 4698 | 972.1 | 0.5 | 0.5
2018-04-19 11:44 | 4361 | 323.9 | 322.6 | 147 | 128.1 | 122.2 | 305.9 | 310.2 | 193.9 | 89.3 | 70.8 | 286.9 | 13.5 | 309.8 | 282.9 | 163.6 | 60.6 | 127.8 | 55.2 | 294.7 | 285.8 | 177.5 | 77.3 | 149.1 | 76.5 | 298.5 | 282 | 169.9 | 67.3 | 124.6 | 49.4 |  |  |  |  | 141.2 | 333.6 | 74 | 324.4 | 307.7 | 47.2 | 176.4 | 88.9 | 93.5 | 123.5 | 274.4 | 127.5 | 317.1 | 172.8 | 122.1 | 87.6 | 78.9 | 75.7 |  |  | 307.2 | 136.3 | 284.9 | [6 empty] | 67.9 | 248.1 | -1 | 5.05 | 3.6 | -1 | 0.329 | 1.9813 | 309.9 | 301 | -1.29 | 3.58 | 4699 | 972.1 | 0.5 | 0.5
2018-04-19 11:44 | 4362 | 323.7 | 322.4 | 147.1 | 128 | 122.1 | 305.7 | 310 | 193.8 | 89.2 | 70.8 | 286.6 | 13.5 | 309.6 | 282.6 | 163.4 | 59.9 | 127.7 | 54.1 | 294.5 | 285.7 | 177.2 | 77.2 | 148.8 | 75.3 | 298.3 | 281.8 | 169.8 | 66.6 | 124.4 | 49.2 |  |  |  |  | 141.1 | 333.3 | 74 | 324.1 | 307.5 | 47 | 176.2 | 88.7 | 91.6 | 123.3 | 274.3 | 127.4 | 316.9 | 172.6 | 122 | 88 | 78.9 | 75.8 |  |  | 307 | 136.1 | 284.8 | [6 empty] | 67.5 | 247.7 | -1.05 | 5 | 3.6 | -1 | 0.4629 | 1.9827 | 309.7 | 300.8 | -1.32 | 3.56 | 4700 | 972.2 | 0.5 | 0.5
2018-04-19 11:44 | 4363 | 323.4 | 322.2 | 147 | 127.9 | 122 | 305.4 | 309.8 | 193.8 | 89.2 | 70.7 | 286.4 | 13.5 | 309.4 | 282.3 | 163.1 | 60.4 | 127.5 | 53.9 | 294.3 | 285.5 | 177 | 77.7 | 148.6 | 76.5 | 298.1 | 281.9 | 169.6 | 66.4 | 124.2 | 50 |  |  |  |  | 141 | 333.1 | 74.3 | 323.8 | 307.4 | 46.7 | 176 | 88.5 | 90.5 | 123.2 | 274.1 | 127.3 | 316.6 | 172.4 | 121.8 | 88.2 | 78.8 | 75.8 |  |  | 306.7 | 136 | 284.7 | [6 empty] | 67.1 | 247 | -1.05 | 5.07 | 3.62 | -1 | 0.3638 | 1.9821 | 309.5 | 300.6 | -1.32 | 3.58 | 4701 | 972.2 | 0.5 | 0.5
2018-04-19 11:44 | 4364 | 323.2 | 322 | 147 | 127.8 | 121.9 | 305.2 | 309.6 | 193.6 | 89.1 | 70.6 | 286.2 | 13.5 | 309.1 | 282 | 162.9 | 61 | 127.4 | 53.4 | 294.1 | 285.3 | 176.8 | 78.3 | 148.3 | 79.3 | 297.9 | 281.7 | 169.5 | 66.8 | 124 | 49.8 |  |  |  |  | 141.1 | 332.8 | 74.7 | 323.6 | 307.5 | 46.6 | 175.7 | 88.5 | 91.3 | 123.4 | 273.9 | 127.3 | 316.3 | 172.2 | 121.7 | 88.3 | 78.8 | 75.7 |  |  | 306.5 | 135.8 | 284.6 | [6 empty] | 67 | 244.5 | -1 | 4.77 | 3.59 | -1 | 0.5046 | 1.9818 | 309.2 | 300.4 | -1.29 | 3.46 | 4702 | 972.2 | 0.5 | 0.5
2018-04-19 11:44 | 4365 | 323 | 321.8 | 147.1 | 127.9 | 121.9 | 305 | 309.4 | 193.3 | 89 | 70.6 | 285.9 | 13.5 | 308.9 | 281.9 | 162.6 | 62.1 | 127.3 | 52.1 | 293.9 | 285.1 | 176.6 | 78.1 | 148 | 78.3 | 297.7 | 281.5 | 169.3 | 66.9 | 123.9 | 49 |  |  |  |  | 141.1 | 332.5 | 75.4 | 323.3 | 307.7 | 46.9 | 175.5 | 88.4 | 93.3 | 123.5 | 273.7 | 127.2 | 316.1 | 172 | 121.6 | 88.3 | 78.9 | 75.8 |  |  | 306.2 | 135.6 | 284.5 | [6 empty] | 66.7 | 242.9 | -1.04 | 4.95 | 3.59 | -1 | 0.4664 | 1.9819 | 309 | 300.2 | -1.31 | 3.52 | 4703 | 972.3 | 0.5 | 0.5
2018-04-19 11:44 | 4366 | 322.9 | 321.7 | 147.3 | 128.2 | 121.8 | 304.8 | 309.2 | 193.4 | 89 | 70.6 | 285.7 | 13.5 | 308.7 | 281.8 | 162.3 | 62 | 127.1 | 51.1 | 293.7 | 284.9 | 176.4 | 77.6 | 147.9 | 78.3 | 297.5 | 281.3 | 169.1 | 67 | 123.7 | 49.4 |  |  |  |  | 141.1 | 332.3 | 76.4 | 323 | 307.3 | 47 | 175.3 | 88.2 | 95.5 | 123 | 273.5 | 127.1 | 315.8 | 171.8 | 121.6 | 88 | 79.1 | 75.8 |  |  | 306 | 135.5 | 284.4 | [6 empty] | 66.3 | 242.9 | -1.01 | 5.06 | 3.61 | -1 | 0.4508 | 1.9818 | 308.9 | 299.9 | -1.29 | 3.56 | 4704 | 972.3 | 0.5 | 0.5
2018-04-19 11:44 | 4367 | 322.7 | 321.6 | 147.2 | 128.4 | 121.7 | 304.6 | 309 | 193.3 | 89 | 70.6 | 285.5 | 13.5 | 308.5 | 281.6 | 162 | 61.2 | 127 | 51.5 | 293.5 | 284.7 | 176.2 | 76.4 | 147.7 | 77.9 | 297.2 | 281.3 | 169 | 66.8 | 123.5 | 49.1 |  |  |  |  | 141.1 | 332 | 76.6 | 322.8 | 306.7 | 46.3 | 175.1 | 88 | 98.2 | 122.7 | 273.4 | 127 | 315.6 | 171.6 | 121.7 | 87.8 | 79 | 75.8 |  |  | 305.7 | 135.4 | 284.3 | [6 empty] | 66.1 | 242.7 | -1.06 | 5.12 | 3.6 | -1 | 0.4594 | 1.9825 | 308.7 | 299.7 | -1.32 | 3.58 | 4705 | 972.3 | 0.5 | 0.5
2018-04-19 11:44 | 4368 | 322.5 | 321.4 | 147 | 128.7 | 121.5 | 304.4 | 308.8 | 193.2 | 89 | 70.6 | 285.3 | 13.5 | 308.3 | 281.3 | 161.8 | 60.7 | 126.9 | 52.1 | 293.2 | 284.4 | 176 | 75.5 | 147.6 | 77.5 | 297 | 281.3 | 168.8 | 67.2 | 123.4 | 49.6 |  |  |  |  | 140.9 | 331.7 | 76.2 | 322.5 | 306 | 45.8 | 174.9 | 88.1 | 100.7 | 122.5 | 273.2 | 127 | 315.3 | 171.3 | 121.7 | 88 | 79 | 75.9 |  |  | 305.5 | 135.3 | 284.2 | [6 empty] | 65.9 | 243.5 | -1.11 | 5.06 | 3.57 | -1 | 0.5534 | 1.9817 | 308.5 | 299.5 | -1.35 | 3.56 | 4706 | 972.4 | 0.5 | 0.5
2018-04-19 11:44 | 4369 | 322.3 | 321.2 | 146.9 | 128.8 | 121.7 | 304.2 | 308.6 | 192.7 | 89.1 | 70.5 | 285.1 | 13.5 | 308.1 | 281 | 161.5 | 60.8 | 126.8 | 51.8 | 293 | 284.3 | 175.8 | 76.3 | 147.4 | 77.9 | 296.8 | 281.2 | 168.7 | 66.4 | 123.2 | 49.7 |  |  |  |  | 140.6 | 331.5 | 76.3 | 322.2 | 305.6 | 45.7 | 174.7 | 88.1 | 102.6 | 123 | 273 | 126.9 | 315.1 | 171.1 | 121.8 | 88.1 | 79.1 | 76 |  |  | 305.2 | 135.2 | 284.1 | [6 empty] | 65.5 | 244.7 | -1.07 | 5.06 | 3.58 | -1 | 0.4734 | 1.9828 | 308.2 | 299.3 | -1.33 | 3.57 | 4707 | 972.4 | 0.5 | 0.5
2018-04-19 11:44 | 4370 | 322 | 320.9 | 146.6 | 128.8 | 121.7 | 304 | 308.4 | 192.2 | 89.2 | 70.5 | 284.8 | 13.5 | 307.9 | 280.8 | 161.2 | 61.3 | 126.8 | 51.7 | 292.8 | 284.1 | 175.6 | 76.3 | 147.3 | 79.1 | 296.6 | 281 | 168.5 | 65.9 | 123.1 | 49.4 |  |  |  |  | 140.4 | 331.2 | 76.1 | 322 | 305.5 | 45.7 | 174.6 | 88.1 | 103 | 123.8 | 272.8 | 126.8 | 314.8 | 170.9 | 121.9 | 88.2 | 79.1 | 76 |  |  | 305 | 135.2 | 284 | [6 empty] | 65.5 | 246 | -1.07 | 4.99 | 3.54 | -1 | 0.4143 | 1.982 | 308 | 299.1 | -1.33 | 3.55 | 4708 | 972.4 | 0.5 | 0.5
2018-04-19 11:44 | 4371 | 321.8 | 320.7 | 146.6 | 128.8 | 121.5 | 303.8 | 308.2 | 192 | 89.1 | 70.5 | 284.6 | 13.5 | 307.6 | 280.7 | 161 | 61.2 | 126.6 | 51.9 | 292.6 | 284 | 175.3 | 76.1 | 147.1 | 81 | 296.3 | 280.9 | 168.3 | 65.9 | 122.9 | 49.4 |  |  |  |  | 140.4 | 330.9 | 75.3 | 321.7 | 305.2 | 45.9 | 174.5 | 88.2 | 101.1 | 123.7 | 272.7 | 126.8 | 314.5 | 170.7 | 121.8 | 88.4 | 79.1 | 76 |  |  | 304.7 | 135.1 | 283.9 | [6 empty] | 65.6 | 247.1 | -1.11 | 5.03 | 3.61 | -1 | 0.456 | 1.9823 | 307.8 | 298.9 | -1.35 | 3.56 | 4709 | 972.5 | 0.5 | 0.5
2018-04-19 11:44 | 4372 | 321.6 | 320.5 | 146.7 | 128.7 | 121.6 | 303.7 | 308.1 | 191.5 | 88.8 | 70.5 | 284.4 | 13.5 | 307.4 | 280.7 | 160.8 | 61.7 | 126.5 | 52 | 292.4 | 283.8 | 175.1 | 76.9 | 146.9 | 81.2 | 296.2 | 280.9 | 168.1 | 66.6 | 122.8 | 48.6 |  |  |  |  | 140.2 | 330.6 | 74.1 | 321.5 | 304.5 | 45.9 | 174.3 | 88 | 97.5 | 123.4 | 272.5 | 126.7 | 314.3 | 170.5 | 121.8 | 88.2 | 79.1 | 76 |  |  | 304.5 | 135 | 283.8 | [6 empty] | 65.5 | 247.9 | -1.06 | 4.88 | 3.58 | -1 | 0.4926 | 1.9826 | 307.7 | 298.7 | -1.32 | 3.51 | 4710 | 972.5 | 0.5 | 0.5
2018-04-19 11:44 | 4373 | 321.4 | 320.3 | 146.5 | 128.9 | 121.7 | 303.6 | 307.9 | 191 | 88.7 | 70.6 | 284.3 | 13.5 | 307.2 | 280.4 | 160.6 | 61.5 | 126.3 | 53 | 292.2 | 283.7 | 174.9 | 76.2 | 146.7 | 80.2 | 296 | 280.4 | 168 | 66.4 | 122.6 | 48.3 |  |  |  |  | 140 | 330.4 | 73.4 | 321.2 | 304.2 | 46 | 174.1 | 87.8 | 95.8 | 123.4 | 272.3 | 126.6 | 314 | 170.3 | 121.8 | 87.9 | 79.1 | 76 |  |  | 304.2 | 134.8 | 283.7 | [6 empty] | 65.8 | 248.4 | -1.04 | 5.01 | 3.6 | -1 | 0.47 | 1.9819 | 307.5 | 298.5 | -1.31 | 3.56 | 4711 | 972.5 | 0.5 | 0.5
2018-04-19 11:44 | 4374 | 321.2 | 320.1 | 146.4 | 129.1 | 121.8 | 303.4 | 307.8 | 190.8 | 88.5 | 70.6 | 284 | 13.5 | 307 | 279.9 | 160.4 | 60.8 | 126.2 | 52.6 | 292 | 283.5 | 174.7 | 76.3 | 146.5 | 78.9 | 295.8 | 279.9 | 167.8 | 66.1 | 122.5 | 49 |  |  |  |  | 140 | 330.1 | 72.9 | 320.9 | 304.1 | 46.2 | 173.8 | 87.8 | 97.1 | 123.3 | 272.1 | 126.6 | 313.8 | 170.1 | 121.7 | 87.8 | 79.1 | 76.1 |  |  | 304 | 134.6 | 283.6 | [6 empty] | 66 | 247.6 | -1.09 | 5.07 | 3.57 | -1 | 0.3796 | 1.9823 | 307.3 | 298.3 | -1.34 | 3.58 | 4712 | 972.6 | 0.5 | 0.5
2018-04-19 11:44 | 4375 | 321 | 319.9 | 146.1 | 129.3 | 122.1 | 303.2 | 307.7 | 190.5 | 88.3 | 70.4 | 283.8 | 13.5 | 306.8 | 279.3 | 160.2 | 61.1 | 126.1 | 52.2 | 291.7 | 283.3 | 174.5 | 76.9 | 146.2 | 76.8 | 295.6 | 280.2 | 167.6 | 66.1 | 122.3 | 48.9 |  |  |  |  | 139.8 | 329.8 | 72.2 | 320.7 | 303.9 | 46.3 | 173.5 | 87.8 | 98.6 | 122.8 | 271.9 | 126.5 | 313.6 | 169.9 | 121.9 | 88.2 | 79.2 | 76.1 |  |  | 303.8 | 134.5 | 283.5 | [6 empty] | 65.7 | 245.9 | -1.1 | 4.88 | 3.59 | -1 | 0.3691 | 1.9822 | 307.1 | 298.1 | -1.35 | 3.51 | 4713 | 972.6 | 0.5 | 0.5
2018-04-19 11:44 | 4376 | 320.7 | 319.7 | 146.2 | 129.5 | 122.3 | 302.9 | 307.5 | 190.4 | 88.3 | 70.5 | 283.6 | 13.5 | 306.6 | 278.9 | 160 | 62 | 125.9 | 52.4 | 291.5 | 283.1 | 174.3 | 76.1 | 146 | 75.5 | 295.4 | 280.3 | 167.4 | 65.8 | 122.2 | 48.3 |  |  |  |  | 139.7 | 329.6 | 71.8 | 320.4 | 303.7 | 46.3 | 173.1 | 87.6 | 98.1 | 122 | 271.7 | 126.4 | 313.3 | 169.7 | 122 | 88 | 79.3 | 76 |  |  | 303.5 | 134.3 | 283.3 | [6 empty] | 65.6 | 244.6 | -1.03 | 4.88 | 3.59 | -1 | 0.6857 | 1.9826 | 306.9 | 297.9 | -1.3 | 3.5 | 4714 | 972.6 | 0.5 | 0.5
2018-04-19 11:44 | 4377 | 320.5 | 319.5 | 146.3 | 129.8 | 122.6 | 302.7 | 307.3 | 190.4 | 88.3 | 70.5 | 283.4 | 13.5 | 306.4 | 279.1 | 159.8 | 61.4 | 125.8 | 51.3 | 291.3 | 283 | 174.2 | 75.9 | 145.8 | 76.1 | 295.2 | 280.1 | 167.3 | 65.8 | 122 | 48.9 |  |  |  |  | 139.6 | 329.3 | 72.1 | 320.1 | 303.3 | 46.1 | 172.8 | 87.3 | 96.3 | 121 | 271.6 | 126.4 | 313 | 169.5 | 121.7 | 87.6 | 79.2 | 76 |  |  | 303.3 | 134.1 | 283.2 | [6 empty] | 65.2 | 244.6 | -0.96 | 4.95 | 3.68 | -1 | 0.3726 | 1.9817 | 306.7 | 297.7 | -1.25 | 3.53 | 4715 | 972.7 | 0.5 | 0.5
2018-04-19 11:44 | 4378 | 320.3 | 319.3 | 146.4 | 130.2 | 122.6 | 302.5 | 307.1 | 190.1 | 88.2 | 70.4 | 283.2 | 13.5 | 306.2 | 279.2 | 159.7 | 61.1 | 125.6 | 51.6 | 291.1 | 282.8 | 174 | 75.2 | 145.6 | 76.8 | 295.1 | 279.5 | 167.1 | 65.7 | 121.9 | 49.1 |  |  |  |  | 139.5 | 329.1 | 72.2 | 319.9 | 302.8 | 46.1 | 172.5 | 87.2 | 95.7 | 120.2 | 271.4 | 126.3 | 312.8 | 169.2 | 121.5 | 87.6 | 79 | 76 |  |  | 303.1 | 133.9 | 283.1 | [6 empty] | 64.7 | 244.1 | -0.94 | 4.99 | 3.64 | -1 | 0.423 | 1.9813 | 306.5 | 297.5 | -1.24 | 3.54 | 4716 | 972.7 | 0.5 | 0.5
2018-04-19 11:44 | 4379 | 320.1 | 319.2 | 146.4 | 130.4 | 122.4 | 302.2 | 306.9 | 189.8 | 88.1 | 70.4 | 282.9 | 13.5 | 306 | 279 | 159.5 | 61.4 | 125.5 | 51.2 | 290.9 | 282.5 | 173.8 | 75.7 | 145.4 | 75.3 | 294.9 | 278.9 | 166.9 | 65.6 | 121.7 | 48.5 |  |  |  |  | 139.4 | 328.8 | 72.1 | 319.6 | 302.3 | 46.1 | 172.3 | 87.1 | 97.3 | 119.8 | 271.2 | 126.2 | 312.5 | 169 | 121.7 | 87.9 | 79 | 76 |  |  | 302.8 | 133.7 | 283 | [6 empty] | 64.9 | 243.1 | -0.94 | 4.97 | 3.63 | -1 | 0.4248 | 1.9816 | 306.3 | 297.3 | -1.24 | 3.53 | 4717 | 972.7 | 0.5 | 0.5
2018-04-19 11:44 | 4380 | 319.9 | 319.1 | 146.5 | 130.5 | 122.3 | 302 | 306.7 | 189.5 | 88 | 70.4 | 282.7 | 13.5 | 305.7 | 278.9 | 159.4 | 62.4 | 125.4 | 50.8 | 290.7 | 282.2 | 173.7 | 75.8 | 145.2 | 74.4 | 294.7 | 278.6 | 166.7 | 65.4 | 121.6 | 48.5 |  |  |  |  | 139.5 | 328.6 | 71 | 319.3 | 302 | 45.7 | 171.9 | 87.1 | 99.1 | 119 | 271 | 126.1 | 312.3 | 168.7 | 121.5 | 87.7 | 79 | 75.9 |  |  | 302.6 | 133.4 | 282.9 | [6 empty] | 65.1 | 242.9 | -0.9 | 4.75 | 3.64 | -1 | 0.6092 | 1.9822 | 306.1 | 297 | -1.21 | 3.45 | 4718 | 972.8 | 0.5 | 0.5
2018-04-19 11:44 | 4381 | 319.7 | 318.9 | 146.5 | 130.7 | 122.3 | 301.8 | 306.4 | 189.5 | 88 | 70.4 | 282.5 | 13.5 | 305.5 | 278.6 | 159.2 | 63 | 125.3 | 51.5 | 290.5 | 282.1 | 173.5 | 75.9 | 145 | 73.6 | 294.5 | 278.6 | 166.4 | 65 | 121.4 | 48.1 |  |  |  |  | 139.6 | 328.3 | 69.9 | 319.1 | 301.6 | 45.1 | 171.6 | 87.2 | 99.7 | 118.1 | 270.8 | 126.1 | 312 | 168.5 | 121.3 | 87.3 | 78.9 | 75.9 |  |  | 302.4 | 133.3 | 282.8 | [6 empty] | 64.7 | 242.2 | -1.07 | 4.78 | 3.6 | -1 | 0.4039 | 1.9828 | 305.9 | 296.8 | -1.33 | 3.46 | 4719 | 972.8 | 0.5 | 0.5
2018-04-19 11:44 | 4382 | 319.5 | 318.8 | 146.4 | 130.9 | 122.1 | 301.7 | 306.2 | 189.7 | 87.9 | 70.3 | 282.3 | 13.5 | 305.3 | 278.2 | 159 | 63.8 | 125.2 | 51.8 | 290.3 | 281.9 | 173.3 | 74.9 | 144.8 | 73.7 | 294.3 | 278.4 | 166.2 | 64.8 | 121.3 | 47.3 |  |  |  |  | 139.6 | 328 | 69.8 | 318.8 | 301.4 | 45 | 171.3 | 87.1 | 100.7 | 117.8 | 270.7 | 126 | 311.8 | 168.3 | 121.3 | 87.3 | 78.9 | 75.9 |  |  | 302.1 | 133.1 | 282.8 | [6 empty] | 64.6 | 241.8 | -0.99 | 4.94 | 3.62 | -1 | 0.2439 | 1.9827 | 305.7 | 296.6 | -1.28 | 3.51 | 4720 | 972.8 | 0.5 | 0.5
2018-04-19 11:44 | 4383 | 319.3 | 318.6 | 146.5 | 130.9 | 122 | 301.5 | 306.1 | 189.9 | 87.8 | 70.2 | 282.1 | 13.6 | 305.1 | 278 | 158.9 | 64.5 | 125.1 | 51.2 | 290.1 | 281.7 | 173.1 | 74.1 | 144.6 | 73 | 294.1 | 278.1 | 166 | 65.1 | 121.2 | 46.9 |  |  |  |  | 139.6 | 327.7 | 70.3 | 318.5 | 301.5 | 45.4 | 171 | 87.1 | 99.7 | 117.6 | 270.5 | 125.9 | 311.5 | 168.1 | 121.3 | 87.3 | 78.9 | 75.9 |  |  | 301.9 | 133 | 282.7 | [6 empty] | 64.5 | 242 | -1.11 | 4.93 | 3.56 | -1 | 0.5014 | 1.982 | 305.5 | 296.4 | -1.35 | 3.51 | 4721 | 972.9 | 0.5 | 0.5
2018-04-19 11:44 | 4384 | 319.2 | 318.3 | 146.7 | 130.9 | 122 | 301.3 | 305.9 | 189.9 | 87.5 | 70.2 | 281.9 | 13.6 | 304.9 | 278 | 158.8 | 64.5 | 125 | 51.2 | 289.9 | 281.4 | 172.9 | 73.3 | 144.4 | 73.4 | 293.9 | 278 | 165.8 | 64.6 | 121.1 | 46.8 |  |  |  |  | 139.6 | 327.5 | 70.5 | 318.3 | 301.3 | 45.3 | 170.7 | 87 | 95.8 | 117.8 | 270.3 | 125.9 | 311.3 | 167.9 | 121.4 | 87.4 | 78.8 | 75.9 |  |  | 301.6 | 132.9 | 282.6 | [6 empty] | 64.7 | 241.5 | -1.1 | 4.88 | 3.54 | -1 | 0.5415 | 1.9826 | 305.3 | 296.2 | -1.35 | 3.49 | 4722 | 972.9 | 0.5 | 0.5
2018-04-19 11:44 | 4385 | 319 | 318.1 | 146.6 | 130.8 | 122.1 | 301.2 | 305.7 | 189.9 | 87.4 | 70.2 | 281.7 | 13.6 | 304.7 | 278 | 158.7 | 63.5 | 124.8 | 51.8 | 289.7 | 281.1 | 172.7 | 73.9 | 144.2 | 76 | 293.7 | 278 | 165.6 | 64.2 | 121 | 46.8 |  |  |  |  | 139.6 | 327.2 | 70.8 | 318 | 300.8 | 45 | 170.5 | 86.8 | 92.6 | 118.6 | 270.1 | 125.8 | 311.1 | 167.6 | 121.3 | 87.3 | 78.9 | 75.9 |  |  | 301.4 | 132.8 | 282.5 | [6 empty] | 65.7 | 241.2 | -1 | 4.72 | 3.57 | -1 | 0.3344 | 1.9821 | 305.1 | 296 | -1.28 | 3.44 | 4723 | 973 | 0.5 | 0.5
2018-04-19 11:44 | 4386 | 318.8 | 318 | 146.1 | 130.9 | 122.4 | 301.1 | 305.5 | 189.8 | 87.3 | 70.1 | 281.5 | 13.6 | 304.4 | 277.6 | 158.5 | 63.8 | 124.7 | 51.8 | 289.5 | 280.7 | 172.4 | 75 | 143.9 | 77.5 | 293.5 | 277.8 | 165.4 | 64.1 | 120.8 | 46.8 |  |  |  |  | 139.3 | 327 | 71.4 | 317.8 | 300.5 | 44.8 | 170.3 | 86.7 | 89.9 | 119.1 | 269.9 | 125.8 | 310.8 | 167.4 | 121.2 | 86.8 | 79 | 75.8 |  |  | 301.1 | 132.6 | 282.4 | [6 empty] | 65.9 | 241.3 | -1.01 | 5.02 | 3.6 | -1 | 0.3361 | 1.9821 | 305 | 295.8 | -1.29 | 3.54 | 4724 | 973 | 0.5 | 0.5
2018-04-19 11:44 | 4387 | 318.7 | 317.9 | 145.8 | 131.1 | 122.5 | 300.9 | 305.3 | 190 | 87.3 | 70 | 281.3 | 13.6 | 304.2 | 277.4 | 158.4 | 64.5 | 124.6 | 51.1 | 289.3 | 280.4 | 172.3 | 75.6 | 143.7 | 75.6 | 293.3 | 277.6 | 165.1 | 63.9 | 120.7 | 47.4 |  |  |  |  | 139.2 | 326.7 | 71.5 | 317.5 | 300.1 | 44.3 | 170 | 86.8 | 87.4 | 119.5 | 269.7 | 125.7 | 310.6 | 167.2 | 121.4 | 86.8 | 79 | 75.8 |  |  | 300.9 | 132.4 | 282.3 | [6 empty] | 65.9 | 241.9 | -0.95 | 4.92 | 3.62 | -1 | 0.4876 | 1.9823 | 304.8 | 295.6 | -1.25 | 3.51 | 4725 | 973 | 0.5 | 0.5
2018-04-19 11:45 | 4388 | 318.4 | 317.8 | 145.4 | 131.2 | 122.7 | 300.7 | 305.1 | 190 | 87.2 | 69.9 | 281.1 | 13.6 | 304 | 277.3 | 158.3 | 64.7 | 124.4 | 50 | 289 | 280.2 | 172 | 75.6 | 143.4 | 74.6 | 293.1 | 277.5 | 164.9 | 63.9 | 120.6 | 47.6 |  |  |  |  | 139.2 | 326.4 | 71.9 | 317.3 | 299.7 | 44.2 | 169.7 | 86.9 | 86.2 | 119.6 | 269.6 | 125.6 | 310.3 | 167 | 121.5 | 87.1 | 79 | 75.9 |  |  | 300.7 | 132.3 | 282.2 | [6 empty] | 66.5 | 242.2 | -0.96 | 4.7 | 3.57 | -1 | 0.3397 | 1.9817 | 304.6 | 295.4 | -1.26 | 3.43 | 4726 | 973.1 | 0.5 | 0.5
2018-04-19 11:45 | 4389 | 318.2 | 317.7 | 145.2 | 131.2 | 122.7 | 300.5 | 305 | 190.1 | 87.1 | 69.8 | 280.9 | 13.6 | 303.8 | 277.1 | 158.2 | 64.9 | 124.3 | 50.9 | 288.8 | 280.3 | 171.8 | 76.5 | 143.3 | 75.8 | 292.9 | 277.3 | 164.6 | 63.9 | 120.5 | 47.3 |  |  |  |  | 138.9 | 326.1 | 72.6 | 317 | 299.4 | 44.4 | 169.4 | 86.8 | 86 | 119.2 | 269.4 | 125.5 | 310.1 | 166.8 | 121.4 | 87.5 | 79 | 75.9 |  |  | 300.4 | 132 | 282.1 | [6 empty] | 66.6 | 241.2 | -1.01 | 5.04 | 3.57 | -1 | 0.2318 | 1.9818 | 304.5 | 295.2 | -1.29 | 3.55 | 4727 | 973.1 | 0.5 | 0.5
2018-04-19 11:45 | 4390 | 318 | 317.6 | 145.3 | 131.1 | 122.6 | 300.3 | 304.9 | 190.2 | 86.8 | 69.8 | 280.7 | 13.6 | 303.6 | 276.8 | 158.2 | 64.2 | 124.1 | 51.9 | 288.6 | 280.2 | 171.6 | 77.1 | 143.1 | 77.7 | 292.7 | 276.8 | 164.3 | 63.8 | 120.4 | 47.8 |  |  |  |  | 138.8 | 325.9 | 72.2 | 316.7 | 299.2 | 44.3 | 169.1 | 86.8 | 86.3 | 118.6 | 269.2 | 125.5 | 309.8 | 166.6 | 121.2 | 87.9 | 79 | 75.9 |  |  | 300.2 | 131.9 | 282.1 | [6 empty] | 67 | 240.8 | -0.93 | 4.87 | 3.59 | -1 | 0.7399 | 1.9828 | 304.3 | 295 | -1.24 | 3.49 | 4728 | 973.1 | 0.5 | 0.5
2018-04-19 11:45 | 4391 | 317.8 | 317.3 | 145.4 | 131.2 | 122.7 | 300.1 | 304.7 | 190.2 | 86.7 | 69.7 | 280.5 | 13.6 | 303.4 | 276.6 | 158.1 | 64.6 | 124 | 51.7 | 288.4 | 280 | 171.4 | 76.7 | 143 | 78.2 | 292.6 | 276.4 | 164.1 | 63.6 | 120.3 | 48 |  |  |  |  | 138.7 | 325.6 | 71.4 | 316.5 | 299 | 44.2 | 168.9 | 86.9 | 86.3 | 118.3 | 269 | 125.4 | 309.6 | 166.4 | 121.2 | 88.1 | 79 | 75.9 |  |  | 299.9 | 131.7 | 282 | [6 empty] | 67.5 | 240.4 | -0.96 | 5 | 3.55 | -1 | 0.15 | 1.9824 | 304.1 | 294.8 | -1.26 | 3.53 | 4729 | 973.2 | 0.5 | 0.5
2018-04-19 11:45 | 4392 | 317.6 | 317.1 | 145.7 | 131.3 | 122.5 | 299.9 | 304.6 | 190.1 | 86.6 | 69.7 | 280.3 | 13.6 | 303.2 | 276.4 | 158 | 65.5 | 123.9 | 51.1 | 288.2 | 279.8 | 171.2 | 76.6 | 142.9 | 76.7 | 292.4 | 276.2 | 163.9 | 63.2 | 120.2 | 48.2 |  |  |  |  | 138.6 | 325.3 | 70.7 | 316.2 | 298.9 | 44 | 168.7 | 86.9 | 87.1 | 118.3 | 268.8 | 125.3 | 309.3 | 166.2 | 121.2 | 87.8 | 79 | 75.9 |  |  | 299.6 | 131.5 | 281.9 | [6 empty] | 67.4 | 239.5 | -1 | 5.01 | 3.55 | -1 | 0.465 | 1.9827 | 303.9 | 294.6 | -1.28 | 3.53 | 4730 | 973.2 | 0.5 | 0.5
2018-04-19 11:45 | 4393 | 317.4 | 316.9 | 146 | 131.1 | 122.4 | 299.7 | 304.3 | 189.8 | 86.5 | 69.8 | 280.1 | 13.6 | 303 | 276.2 | 157.9 | 64.4 | 123.8 | 51.6 | 288 | 279.7 | 170.9 | 75.4 | 142.7 | 74.2 | 292.2 | 276.1 | 163.6 | 62.7 | 120 | 47.6 |  |  |  |  | 138.5 | 325.1 | 70.1 | 315.9 | 299 | 43.9 | 168.4 | 86.9 | 90.1 | 117.9 | 268.6 | 125.3 | 309 | 166 | 121.3 | 87.2 | 78.9 | 75.9 |  |  | 299.4 | 131.2 | 281.8 | [6 empty] | 66.9 | 239.3 | -0.88 | 4.83 | 3.56 | -1 | 0.465 | 1.9823 | 303.7 | 294.4 | -1.21 | 3.47 | 4731 | 973.2 | 0.5 | 0.5
2018-04-19 11:45 | 4394 | 317.2 | 316.8 | 146.3 | 131 | 122.2 | 299.6 | 304.2 | 189.4 | 86.4 | 69.9 | 279.8 | 13.6 | 302.7 | 275.9 | 157.8 | 63.6 | 123.7 | 52.1 | 287.8 | 279.5 | 170.8 | 74 | 142.5 | 73.8 | 292 | 276 | 163.3 | 62.9 | 119.9 | 46.9 |  |  |  |  | 138.5 | 324.8 | 70 | 315.7 | 299.2 | 43.7 | 168.1 | 86.9 | 93.2 | 117.5 | 268.5 | 125.2 | 308.8 | 165.9 | 121.3 | 87.1 | 79 | 76 |  |  | 299.1 | 131 | 281.7 | [6 empty] | 66.8 | 239.3 | -0.93 | 4.94 | 3.51 | -1 | 0.4337 | 1.9824 | 303.5 | 294.2 | -1.24 | 3.51 | 4732 | 973.3 | 0.5 | 0.5
2018-04-19 11:45 | 4395 | 316.9 | 316.5 | 146.2 | 130.9 | 122 | 299.4 | 304 | 189.3 | 86.3 | 69.9 | 279.7 | 13.6 | 302.5 | 275.6 | 157.8 | 62.8 | 123.6 | 51.3 | 287.6 | 279.2 | 170.6 | 74.3 | 142.3 | 76.3 | 291.8 | 276 | 163.1 | 63.5 | 119.8 | 47.1 |  |  |  |  | 138.4 | 324.5 | 70 | 315.4 | 299.1 | 43.6 | 167.9 | 86.8 | 95.8 | 116.7 | 268.3 | 125.1 | 308.5 | 165.7 | 121.1 | 87.2 | 78.9 | 76 |  |  | 298.9 | 130.8 | 281.6 | [6 empty] | 67.4 | 239.7 | -0.91 | 4.88 | 3.5 | -1 | 0.512 | 1.9825 | 303.3 | 294 | -1.23 | 3.48 | 4733 | 973.3 | 0.5 | 0.5
2018-04-19 11:45 | 4396 | 316.7 | 316.3 | 145.9 | 130.7 | 122 | 299.2 | 303.8 | 189.1 | 86.3 | 69.8 | 279.4 | 13.6 | 302.4 | 275.3 | 157.6 | 62.5 | 123.4 | 50.8 | 287.4 | 278.9 | 170.4 | 74.9 | 142.2 | 75.6 | 291.6 | 276.1 | 162.8 | 63.4 | 119.6 | 47 |  |  |  |  | 138.4 | 324.3 | 69.6 | 315.2 | 298.8 | 43.8 | 167.7 | 86.8 | 97.4 | 116 | 268.1 | 125.1 | 308.3 | 165.5 | 121.3 | 87.4 | 78.9 | 76 |  |  | 298.6 | 130.7 | 281.6 | [6 empty] | 67.9 | 238.6 | -0.94 | 4.63 | 3.49 | -1 | 0.4755 | 1.9826 | 303.1 | 293.8 | -1.25 | 3.39 | 4734 | 973.3 | 0.5 | 0.5
2018-04-19 11:45 | 4397 | 316.5 | 316.1 | 145.6 | 130.7 | 122.2 | 299 | 303.5 | 188.8 | 86.2 | 69.8 | 279.2 | 13.6 | 302.1 | 275.3 | 157.5 | 62.6 | 123.3 | 50.6 | 287.2 | 278.7 | 170.1 | 73.9 | 142.1 | 73.9 | 291.4 | 275.9 | 162.6 | 63.2 | 119.5 | 46.5 |  |  |  |  | 138.4 | 324 | 69.9 | 314.9 | 298.6 | 43.7 | 167.6 | 86.7 | 97.6 | 115.9 | 267.9 | 125 | 308 | 165.3 | 121.3 | 87.6 | 78.9 | 75.9 |  |  | 298.4 | 130.5 | 281.5 | [6 empty] | 68.4 | 237.4 | -1.05 | 4.91 | 3.44 | -1 | 0.4859 | 1.9823 | 302.9 | 293.6 | -1.32 | 3.49 | 4735 | 973.4 | 0.5 | 0.5
2018-04-19 11:45 | 4398 | 316.3 | 315.9 | 145.6 | 130.8 | 122.5 | 298.9 | 303.2 | 188.6 | 86.2 | 69.8 | 279.1 | 13.6 | 301.9 | 275.1 | 157.3 | 63.1 | 123.1 | 49.8 | 287 | 278.6 | 169.9 | 74.2 | 141.9 | 73.8 | 291.2 | 275.5 | 162.4 | 63.4 | 119.3 | 45.9 |  |  |  |  | 138.1 | 323.8 | 70.2 | 314.7 | 298.3 | 43.2 | 167.4 | 86.6 | 97.3 | 116.1 | 267.7 | 124.9 | 307.8 | 165.1 | 121.4 | 87.7 | 78.8 | 75.8 |  |  | 298.1 | 130.4 | 281.4 | [6 empty] | 68.6 | 237.9 | -0.97 | 4.69 | 3.47 | -1 | 0.3885 | 1.9824 | 302.7 | 293.4 | -1.27 | 3.41 | 4736 | 973.4 | 0.5 | 0.5
2018-04-19 11:45 | 4399 | 316.1 | 315.6 | 145.8 | 130.7 | 122.5 | 298.7 | 303 | 188.4 | 86.2 | 69.8 | 278.8 | 13.6 | 301.7 | 274.7 | 157.1 | 64.1 | 122.9 | 48.7 | 286.8 | 278.5 | 169.7 | 74.1 | 141.8 | 73.8 | 291 | 275.3 | 162.2 | 64.3 | 119.1 | 46.3 |  |  |  |  | 138.1 | 323.5 | 70.1 | 314.4 | 297.9 | 43 | 167.3 | 86.5 | 95.4 | 116.3 | 267.5 | 124.8 | 307.5 | 164.9 | 121.4 | 87.9 | 78.9 | 75.9 |  |  | 297.9 | 130.3 | 281.3 | [6 empty] | 68.1 | 237.5 | -0.94 | 4.66 | 3.48 | -1 | 0.479 | 1.9821 | 302.5 | 293.2 | -1.25 | 3.4 | 4737 | 973.4 | 0.5 | 0.5
2018-04-19 11:45 | 4400 | 315.8 | 315.4 | 145.7 | 130.5 | 122.6 | 298.6 | 302.8 | 188 | 86.1 | 69.8 | 278.6 | 13.6 | 301.5 | 274.3 | 157 | 64.6 | 122.7 | 47.7 | 286.6 | 278.3 | 169.6 | 73.4 | 141.6 | 74.2 | 290.8 | 275.3 | 162 | 64.4 | 119 | 46 |  |  |  |  | 138.1 | 323.2 | 71.1 | 314.2 | 297.5 | 43 | 167.2 | 86.4 | 92.1 | 116.3 | 267.4 | 124.8 | 307.3 | 164.7 | 121.5 | 88.1 | 78.7 | 75.9 |  |  | 297.6 | 130.2 | 281.2 | [6 empty] | 67.4 | 235.9 | -0.97 | 4.89 | 3.47 | -1 | 0.3433 | 1.9826 | 302.3 | 293 | -1.27 | 3.48 | 4738 | 973.5 | 0.5 | 0.5
2018-04-19 11:45 | 4401 | 315.6 | 315.3 | 145.5 | 130.3 | 122.6 | 298.4 | 302.7 | 187.8 | 86.1 | 69.7 | 278.4 | 13.6 | 301.3 | 274.1 | 156.8 | 65.4 | 122.6 | 47.2 | 286.4 | 278 | 169.4 | 74 | 141.5 | 74.3 | 290.6 | 275.1 | 161.8 | 63.7 | 118.8 | 46.6 |  |  |  |  | 138 | 323 | 71.8 | 313.9 | 297.5 | 43.1 | 167 | 86.4 | 88.3 | 115.9 | 267.2 | 124.7 | 307 | 164.5 | 121.4 | 87.9 | 78.5 | 75.9 |  |  | 297.4 | 130 | 281.1 | [6 empty] | 66.8 | 235 | -1.04 | 4.94 | 3.46 | -1 | 0.2876 | 1.9823 | 302.1 | 292.8 | -1.31 | 3.49 | 4739 | 973.5 | 0.5 | 0.5
2018-04-19 11:45 | 4402 | 315.4 | 315.1 | 145.2 | 130.2 | 122.6 | 298.2 | 302.6 | 187.7 | 86.1 | 69.7 | 278.2 | 13.6 | 301.1 | 274.2 | 156.6 | 65.8 | 122.4 | 46.6 | 286.2 | 277.8 | 169.2 | 75 | 141.3 | 73.6 | 290.4 | 274.8 | 161.6 | 63.1 | 118.7 | 47.4 |  |  |  |  | 138 | 322.7 | 72.7 | 313.6 | 297.2 | 43.5 | 166.9 | 86.5 | 85.7 | 115.3 | 267 | 124.6 | 306.8 | 164.4 | 121.3 | 87.4 | 78.4 | 75.9 |  |  | 297.1 | 129.8 | 281 | [6 empty] | 66.2 | 235.3 | -1.03 | 5.01 | 3.47 | -1 | 0.5678 | 1.9817 | 301.9 | 292.6 | -1.3 | 3.52 | 4740 | 973.5 | 0.5 | 0.5
2018-04-19 11:45 | 4403 | 315.2 | 314.8 | 144.8 | 130 | 122.7 | 298 | 302.5 | 187.9 | 86.4 | 69.7 | 278 | 13.6 | 300.9 | 274.2 | 156.5 | 66.3 | 122.2 | 47.5 | 286 | 277.6 | 169 | 75 | 141.1 | 72.1 | 290.2 | 274.6 | 161.4 | 62.3 | 118.6 | 47.7 |  |  |  |  | 137.8 | 322.4 | 74.1 | 313.4 | 296.7 | 44.1 | 166.7 | 86.5 | 85.1 | 114.8 | 266.8 | 124.6 | 306.5 | 164.2 | 121.1 | 87.3 | 78.2 | 75.9 |  |  | 296.9 | 129.6 | 280.9 | [6 empty] | 65.9 | 236.3 | -0.95 | 4.87 | 3.45 | -1 | 0.5347 | 1.9809 | 301.7 | 292.3 | -1.25 | 3.47 | 4741 | 973.6 | 0.5 | 0.5
2018-04-19 11:45 | 4404 | 315.1 | 314.6 | 144.4 | 129.8 | 122.8 | 297.8 | 302.3 | 188 | 86.5 | 69.7 | 277.8 | 13.6 | 300.6 | 274.1 | 156.4 | 65.6 | 122 | 48.4 | 285.8 | 277.3 | 168.9 | 74.6 | 141 | 71 | 290 | 274.4 | 161.2 | 62.1 | 118.5 | 46.7 |  |  |  |  | 137.8 | 322.2 | 74.4 | 313.2 | 296.5 | 44.7 | 166.5 | 86.6 | 83.6 | 114.5 | 266.6 | 124.5 | 306.3 | 164 | 121.3 | 87.5 | 78.2 | 75.8 |  |  | 296.6 | 129.5 | 280.8 | [6 empty] | 66.6 | 237 | -0.91 | 4.88 | 3.41 | -1 | 0.2493 | 1.9817 | 301.5 | 292.1 | -1.23 | 3.48 | 4742 | 973.6 | 0.5 | 0.5
2018-04-19 11:45 | 4405 | 314.9 | 314.5 | 144 | 129.7 | 122.9 | 297.7 | 302.1 | 187.9 | 86.5 | 69.6 | 277.7 | 13.6 | 300.4 | 273.9 | 156.3 | 66.1 | 121.9 | 49.2 | 285.5 | 277 | 168.7 | 75 | 140.8 | 70.9 | 289.9 | 274.2 | 161 | 61.3 | 118.4 | 46.4 |  |  |  |  | 138 | 322 | 74.8 | 312.9 | 296.2 | 45.4 | 166.4 | 86.5 | 82 | 114.6 | 266.5 | 124.4 | 306 | 163.8 | 121.6 | 87.4 | 78.3 | 75.8 |  |  | 296.4 | 129.3 | 280.7 | [6 empty] | 67.4 | 236.5 | -1.01 | 4.95 | 3.47 | -1 | 0.4825 | 1.9828 | 301.4 | 291.9 | -1.29 | 3.5 | 4743 | 973.6 | 0.5 | 0.5
2018-04-19 11:45 | 4406 | 314.7 | 314.3 | 143.6 | 129.9 | 123.1 | 297.5 | 301.8 | 187.8 | 86.4 | 69.6 | 277.4 | 13.6 | 300.2 | 273.6 | 156.1 | 65.7 | 121.8 | 50 | 285.3 | 276.9 | 168.6 | 74.5 | 140.6 | 70.8 | 289.7 | 273.9 | 160.7 | 61.1 | 118.3 | 46.6 |  |  |  |  | 137.9 | 321.7 | 75.3 | 312.7 | 295.6 | 46.1 | 166.2 | 86.5 | 81.5 | 114.8 | 266.3 | 124.4 | 305.8 | 163.6 | 121.8 | 87.5 | 78.5 | 75.8 |  |  | 296.1 | 129.2 | 280.7 | [6 empty] | 67.5 | 235.5 | -1.02 | 4.93 | 3.56 | -1 | 0.5087 | 1.9819 | 301.2 | 291.7 | -1.3 | 3.49 | 4744 | 973.7 | 0.5 | 0.5
2018-04-19 11:45 | 4407 | 314.5 | 314.2 | 143.2 | 130.2 | 122.9 | 297.3 | 301.5 | 187.8 | 86.4 | 69.5 | 277.2 | 13.6 | 300 | 273.3 | 156 | 64.7 | 121.6 | 49.4 | 285.1 | 276.7 | 168.4 | 73.8 | 140.3 | 71.6 | 289.5 | 273.6 | 160.5 | 61.7 | 118.2 | 46.6 |  |  |  |  | 138 | 321.4 | 74.7 | 312.4 | 295.1 | 46.4 | 166.1 | 86.4 | 81.8 | 115 | 266.1 | 124.3 | 305.5 | 163.4 | 121.7 | 87.9 | 78.5 | 75.8 |  |  | 295.9 | 129.1 | 280.6 | [6 empty] | 67.3 | 235.4 | -1.05 | 4.72 | 3.52 | -1 | 0.5173 | 1.9819 | 301 | 291.5 | -1.32 | 3.41 | 4745 | 973.7 | 0.5 | 0.5
2018-04-19 11:45 | 4408 | 314.3 | 314.1 | 143.1 | 130.1 | 122.8 | 297.1 | 301.4 | 187.7 | 86.5 | 69.4 | 277 | 13.6 | 299.8 | 273.1 | 155.9 | 64.9 | 121.5 | 49.5 | 284.9 | 276.5 | 168.3 | 74 | 140.1 | 72.2 | 289.3 | 273.4 | 160.3 | 61.8 | 118.1 | 46.6 |  |  |  |  | 137.9 | 321.2 | 74.4 | 312.2 | 294.8 | 46.7 | 165.9 | 86.4 | 82.8 | 115.7 | 265.9 | 124.2 | 305.3 | 163.3 | 121.6 | 88.1 | 78.5 | 75.8 |  |  | 295.6 | 129 | 280.5 | [6 empty] | 66.7 | 235.1 | -0.94 | 4.82 | 3.39 | -1 | 0.493 | 1.9827 | 300.8 | 291.3 | -1.25 | 3.45 | 4746 | 973.7 | 0.5 | 0.5
2018-04-19 11:45 | 4409 | 314.2 | 313.9 | 142.9 | 129.9 | 122.7 | 296.9 | 301.1 | 187.9 | 86.6 | 69.5 | 276.8 | 13.6 | 299.6 | 273.1 | 155.8 | 65.1 | 121.4 | 50.1 | 284.7 | 276.4 | 168 | 74.4 | 139.9 | 71.5 | 289.1 | 273 | 160.1 | 61.9 | 118 | 46.3 |  |  |  |  | 137.7 | 320.9 | 74.2 | 311.9 | 294.6 | 46.7 | 165.7 | 86.3 | 82.9 | 116.7 | 265.7 | 124.1 | 305 | 163.1 | 121.6 | 88 | 78.5 | 75.8 |  |  | 295.4 | 128.8 | 280.4 | [6 empty] | 66.3 | 235 | -0.88 | 4.89 | 3.4 | -1 | 0.4669 | 1.9834 | 300.6 | 291.1 | -1.2 | 3.47 | 4747 | 973.8 | 0.5 | 0.5
2018-04-19 11:45 | 4410 | 314 | 313.8 | 142.6 | 129.7 | 122.7 | 296.7 | 300.8 | 187.8 | 86.5 | 69.5 | 276.6 | 13.6 | 299.3 | 272.9 | 155.7 | 64.8 | 121.3 | 50.7 | 284.5 | 276.1 | 167.8 | 74.6 | 139.8 | 71.5 | 288.9 | 272.8 | 159.9 | 62 | 117.9 | 45.8 |  |  |  |  | 137.6 | 320.6 | 73.6 | 311.7 | 294.5 | 46.4 | 165.5 | 86.2 | 82.4 | 117.1 | 265.6 | 124.1 | 304.8 | 162.9 | 121.4 | 88 | 78.6 | 75.7 |  |  | 295.1 | 128.7 | 280.3 | [6 empty] | 66.5 | 234.7 | -0.82 | 4.99 | 3.49 | -1 | 0.5314 | 1.982 | 300.4 | 290.9 | -1.17 | 3.51 | 4748 | 973.8 | 0.5 | 0.5
2018-04-19 11:45 | 4411 | 313.8 | 313.6 | 142.5 | 129.7 | 122.6 | 296.4 | 300.6 | 187.6 | 86.4 | 69.5 | 276.4 | 13.6 | 299.1 | 272.3 | 155.6 | 66.3 | 121.2 | 50.6 | 284.3 | 275.9 | 167.6 | 74.2 | 139.6 | 72.4 | 288.6 | 272.7 | 159.7 | 61.6 | 117.7 | 46.1 |  |  |  |  | 137.3 | 320.4 | 72.2 | 311.4 | 294.7 | 46 | 165.2 | 86 | 83 | 116.9 | 265.4 | 124 | 304.5 | 162.7 | 121.1 | 88 | 78.8 | 75.6 |  |  | 294.9 | 128.5 | 280.2 | [6 empty] | 66.4 | 234.1 | -0.84 | 4.75 | 3.46 | -1 | 0.4879 | 1.9824 | 300.2 | 290.7 | -1.17 | 3.42 | 4749 | 973.8 | 0.5 | 0.5
2018-04-19 11:45 | 4412 | 313.6 | 313.4 | 142.5 | 129.7 | 122.6 | 296.2 | 300.4 | 187.4 | 86.4 | 69.7 | 276.2 | 13.6 | 298.9 | 272.2 | 155.5 | 66.3 | 121.1 | 50.2 | 284.1 | 275.7 | 167.4 | 73.1 | 139.5 | 73.2 | 288.4 | 272.5 | 159.5 | 61.4 | 117.6 | 46.4 |  |  |  |  | 137.1 | 320.1 | 70.3 | 311.1 | 295 | 46 | 165 | 85.8 | 84.3 | 116.3 | 265.2 | 123.9 | 304.2 | 162.5 | 121.1 | 87.5 | 78.8 | 75.5 |  |  | 294.7 | 128.3 | 280.1 | [6 empty] | 66.1 | 233.4 | -1 | 4.58 | 3.48 | -1 | 0.4095 | 1.9821 | 300 | 290.5 | -1.28 | 3.36 | 4750 | 973.9 | 0.5 | 0.5
2018-04-19 11:45 | 4413 | 313.4 | 313.2 | 142.3 | 129.8 | 122.5 | 296.1 | 300.3 | 187.5 | 86.3 | 69.9 | 276 | 13.6 | 298.7 | 272.1 | 155.4 | 66.3 | 121 | 48.6 | 283.9 | 275.6 | 167.2 | 74.8 | 139.4 | 73.3 | 288.3 | 272.3 | 159.2 | 61.8 | 117.5 | 46.7 |  |  |  |  | 137.3 | 319.9 | 69.3 | 310.9 | 295 | 46 | 164.7 | 85.8 | 87.2 | 115.7 | 265 | 123.8 | 304 | 162.3 | 121.1 | 87.2 | 78.6 | 75.5 |  |  | 294.4 | 128.1 | 280 | [6 empty] | 65.8 | 232.6 | -1.01 | 4.67 | 3.49 | -1 | 0.4304 | 1.9826 | 299.8 | 290.3 | -1.29 | 3.39 | 4751 | 973.9 | 0.5 | 0.5
2018-04-19 11:45 | 4414 | 313.3 | 313 | 142.1 | 130 | 122.4 | 296 | 300.2 | 187.7 | 86.2 | 70 | 275.8 | 13.6 | 298.5 | 271.9 | 155.3 | 66.6 | 120.8 | 47.3 | 283.7 | 275.4 | 167 | 75.3 | 139.3 | 74.2 | 288.1 | 271.9 | 159 | 62.1 | 117.4 | 47.1 |  |  |  |  | 137.2 | 319.6 | 69.4 | 310.6 | 294.8 | 45.9 | 164.3 | 85.7 | 90.9 | 115.3 | 264.8 | 123.7 | 303.7 | 162 | 121.1 | 87.5 | 78.6 | 75.5 |  |  | 294.2 | 127.9 | 279.9 | [6 empty] | 65.5 | 232.9 | -1.07 | 4.7 | 3.49 | -1 | 0.5506 | 1.9812 | 299.7 | 290.1 | -1.33 | 3.4 | 4752 | 973.9 | 0.5 | 0.5
2018-04-19 11:45 | 4415 | 313.1 | 312.7 | 142.3 | 130.1 | 122.1 | 295.8 | 300 | 187.7 | 86.1 | 70 | 275.6 | 13.6 | 298.3 | 271.6 | 155.2 | 66.3 | 120.6 | 47.1 | 283.5 | 275.4 | 166.8 | 74.5 | 139.2 | 74.4 | 287.9 | 272.1 | 158.8 | 62.5 | 117.3 | 47 |  |  |  |  | 137.1 | 319.3 | 70.6 | 310.4 | 294.3 | 46.2 | 164 | 85.5 | 92.3 | 115 | 264.6 | 123.7 | 303.4 | 161.8 | 121 | 87.8 | 78.7 | 75.5 |  |  | 293.9 | 127.8 | 279.8 | [6 empty] | 65.3 | 231.8 | -1.07 | 4.59 | 3.49 | -1 | 0.6428 | 1.9825 | 299.4 | 289.9 | -1.33 | 3.35 | 4753 | 974 | 0.5 | 0.5
2018-04-19 11:45 | 4416 | 312.9 | 312.4 | 142.4 | 130.1 | 121.9 | 295.7 | 299.8 | 187.7 | 86.1 | 70 | 275.4 | 13.6 | 298.1 | 271.3 | 155.1 | 66.4 | 120.5 | 47 | 283.3 | 275.2 | 166.6 | 75.7 | 139 | 72.6 | 287.7 | 272 | 158.5 | 62.4 | 117.2 | 48.1 |  |  |  |  | 136.9 | 319.1 | 71.4 | 310.1 | 293.9 | 46.5 | 163.7 | 85.6 | 92.5 | 114.5 | 264.5 | 123.6 | 303.2 | 161.6 | 120.8 | 87.7 | 78.8 | 75.5 |  |  | 293.7 | 127.6 | 279.7 | [6 empty] | 65.1 | 230.2 | -1.03 | 4.56 | 3.46 | -1 | 0.4322 | 1.9828 | 299.2 | 289.7 | -1.3 | 3.34 | 4754 | 974 | 0.5 | 0.5
2018-04-19 11:45 | 4417 | 312.8 | 312.1 | 142.3 | 130.2 | 121.7 | 295.5 | 299.6 | 187.6 | 86 | 69.9 | 275.2 | 13.6 | 297.9 | 271 | 155 | 66.1 | 120.3 | 46.9 | 283.1 | 275.1 | 166.3 | 76.3 | 138.8 | 71.4 | 287.5 | 271.9 | 158.3 | 62.6 | 117.1 | 48.3 |  |  |  |  | 136.7 | 318.8 | 71.5 | 309.9 | 293.6 | 46.7 | 163.5 | 85.6 | 93.9 | 114 | 264.3 | 123.5 | 302.9 | 161.4 | 120.6 | 87.3 | 78.7 | 75.5 |  |  | 293.4 | 127.5 | 279.6 | [6 empty] | 64.5 | 230.1 | -0.94 | 4.57 | 3.48 | -1 | 0.5088 | 1.9826 | 299 | 289.5 | -1.24 | 3.34 | 4755 | 974.1 | 0.5 | 0.5
2018-04-19 11:45 | 4418 | 312.5 | 312 | 142.3 | 130.3 | 121.9 | 295.3 | 299.5 | 187.6 | 85.9 | 69.9 | 275 | 13.6 | 297.6 | 270.7 | 154.9 | 66 | 120.1 | 46.9 | 282.9 | 274.9 | 166.1 | 75.8 | 138.7 | 70.5 | 287.3 | 271.7 | 158.1 | 61.8 | 117 | 48.7 |  |  |  |  | 136.6 | 318.5 | 72 | 309.6 | 293.3 | 46.8 | 163.3 | 85.5 | 96.2 | 113.9 | 264.1 | 123.4 | 302.7 | 161.2 | 120.7 | 87.1 | 78.7 | 75.5 |  |  | 293.2 | 127.3 | 279.5 | [6 empty] | 63.9 | 230.7 | -0.9 | 4.81 | 3.47 | -1 | 0.4584 | 1.9831 | 298.9 | 289.3 | -1.21 | 3.43 | 4756 | 974.1 | 0.5 | 0.5
2018-04-19 11:45 | 4419 | 312.3 | 311.8 | 142.3 | 130.1 | 121.9 | 295.1 | 299.4 | 187.4 | 85.9 | 69.9 | 274.8 | 13.6 | 297.4 | 270.6 | 154.8 | 65.1 | 120 | 46.9 | 282.7 | 274.7 | 165.9 | 75.3 | 138.6 | 70.3 | 287.1 | 271.6 | 157.9 | 61.6 | 116.9 | 48.5 |  |  |  |  | 136.4 | 318.3 | 71.9 | 309.4 | 293.1 | 46.9 | 163.1 | 85.5 | 97.9 | 113.7 | 263.9 | 123.4 | 302.4 | 161 | 120.8 | 87.1 | 78.6 | 75.4 |  |  | 293 | 127.1 | 279.5 | [6 empty] | 64 | 230.9 | -0.87 | 4.61 | 3.44 | -1 | 0.3591 | 1.9816 | 298.7 | 289.1 | -1.19 | 3.36 | 4757 | 974.1 | 0.5 | 0.5
2018-04-19 11:45 | 4420 | 312 | 311.7 | 142.4 | 130.1 | 121.8 | 294.9 | 299.3 | 187.3 | 85.8 | 69.9 | 274.7 | 13.6 | 297.2 | 270.4 | 154.6 | 64.4 | 119.8 | 46.8 | 282.5 | 274.4 | 165.7 | 74.8 | 138.4 | 69 | 286.9 | 271.4 | 157.7 | 61.3 | 116.8 | 48.5 |  |  |  |  | 136.6 | 318 | 71.7 | 309.1 | 292.7 | 46.6 | 162.8 | 85.5 | 100.2 | 113.2 | 263.8 | 123.3 | 302.2 | 160.8 | 120.9 | 86.9 | 78.5 | 75.4 |  |  | 292.7 | 127 | 279.4 | [6 empty] | 64.4 | 231 | -1.09 | 4.79 | 3.45 | -1 | 0.5367 | 1.9812 | 298.5 | 288.9 | -1.34 | 3.43 | 4758 | 974.2 | 0.5 | 0.5
2018-04-19 11:45 | 4421 | 311.9 | 311.6 | 142.8 | 130.2 | 121.6 | 294.7 | 299.1 | 187.3 | 85.8 | 69.9 | 274.5 | 13.6 | 297 | 270.2 | 154.4 | 63.8 | 119.6 | 47.1 | 282.3 | 274.2 | 165.5 | 73.9 | 138.2 | 70.2 | 286.7 | 271.5 | 157.5 | 61.2 | 116.7 | 47.7 |  |  |  |  | 136.7 | 317.8 | 72 | 308.9 | 292.2 | 45.6 | 162.5 | 85.6 | 100.9 | 113 | 263.6 | 123.2 | 301.9 | 160.6 | 120.8 | 86.7 | 78.4 | 75.3 |  |  | 292.5 | 126.8 | 279.3 | [6 empty] | 64.6 | 233.3 | -1.07 | 4.76 | 3.45 | -1 | 0.4218 | 1.9816 | 298.4 | 288.7 | -1.32 | 3.42 | 4759 | 974.2 | 0.5 | 0.5
2018-04-19 11:45 | 4422 | 311.7 | 311.4 | 143.2 | 130 | 121.5 | 294.5 | 299 | 187.3 | 85.7 | 70 | 274.3 | 13.6 | 296.8 | 270.2 | 154.2 | 64.9 | 119.4 | 47.4 | 282.1 | 274 | 165.4 | 73.5 | 138 | 71.7 | 286.5 | 271.3 | 157.3 | 61.8 | 116.6 | 47.3 |  |  |  |  | 136.6 | 317.5 | 72 | 308.6 | 291.8 | 44.8 | 162.3 | 85.4 | 99.5 | 113 | 263.4 | 123.1 | 301.7 | 160.3 | 120.8 | 86.7 | 78.4 | 75.4 |  |  | 292.3 | 126.6 | 279.2 | [6 empty] | 64.4 | 234.3 | -1.01 | 4.68 | 3.41 | -1 | 0.4827 | 1.9819 | 298.2 | 288.5 | -1.29 | 3.4 | 4760 | 974.2 | 0.5 | 0.5
2018-04-19 11:45 | 4423 | 311.5 | 311.3 | 143.4 | 130 | 121.4 | 294.3 | 298.9 | 187.2 | 85.5 | 70 | 274.1 | 13.6 | 296.6 | 270.2 | 154 | 64.6 | 119.2 | 47.6 | 281.9 | 273.6 | 165.2 | 72.7 | 137.8 | 72.3 | 286.3 | 271 | 157.1 | 60.5 | 116.5 | 47 |  |  |  |  | 136.5 | 317.3 | 70.7 | 308.4 | 291.5 | 44.5 | 162.1 | 85.3 | 98.8 | 113 | 263.2 | 123.1 | 301.4 | 160.1 | 121 | 86.8 | 78.4 | 75.4 |  |  | 292 | 126.5 | 279.1 | [6 empty] | 64.2 | 233.6 | -1.05 | 4.83 | 3.38 | -1 | 0.5124 | 1.9816 | 298 | 288.3 | -1.31 | 3.45 | 4761 | 974.3 | 0.5 | 0.5
2018-04-19 11:45 | 4424 | 311.3 | 311.2 | 143.4 | 130 | 121.3 | 294.2 | 298.7 | 187.1 | 85.5 | 69.9 | 273.9 | 13.6 | 296.4 | 270 | 153.9 | 63.9 | 119 | 47.1 | 281.7 | 273.3 | 165 | 72.8 | 137.6 | 70.9 | 286.1 | 270.6 | 156.9 | 60.8 | 116.4 | 46.9 |  |  |  |  | 136.6 | 317 | 69.7 | 308.1 | 290.9 | 44.3 | 161.9 | 85.4 | 98.8 | 112.9 | 263 | 123 | 301.2 | 159.9 | 121.2 | 86.8 | 78.4 | 75.4 |  |  | 291.8 | 126.4 | 279 | [6 empty] | 64.5 | 233.3 | -1.06 | 4.71 | 3.41 | -1 | 0.5106 | 1.9818 | 297.9 | 288.1 | -1.32 | 3.4 | 4762 | 974.3 | 0.5 | 0.5
2018-04-19 11:45 | 4425 | 311.1 | 311 | 143.3 | 130.1 | 121.1 | 294 | 298.6 | 186.9 | 85.3 | 69.8 | 273.7 | 13.6 | 296.2 | 269.7 | 153.7 | 64.3 | 118.8 | 47 | 281.5 | 273.2 | 164.8 | 72 | 137.4 | 70.5 | 285.9 | 270.3 | 156.7 | 60.8 | 116.3 | 46.3 |  |  |  |  | 136.8 | 316.7 | 70.1 | 307.9 | 290.6 | 44.3 | 161.8 | 85.4 | 98.6 | 113.1 | 262.9 | 122.9 | 300.9 | 159.7 | 121.2 | 86.6 | 78.4 | 75.4 |  |  | 291.6 | 126.3 | 278.9 | [6 empty] | 64.5 | 233.4 | -1.09 | 4.84 | 3.45 | -1 | 0.272 | 1.9819 | 297.7 | 287.9 | -1.33 | 3.45 | 4763 | 974.3 | 0.5 | 0.5
2018-04-19 11:45 | 4426 | 310.9 | 310.9 | 143.2 | 129.9 | 121 | 293.9 | 298.5 | 186.6 | 85.3 | 69.7 | 273.5 | 13.6 | 296 | 269.5 | 153.6 | 64.2 | 118.7 | 47.2 | 281.3 | 273.1 | 164.6 | 71.6 | 137.2 | 70.5 | 285.7 | 270 | 156.5 | 60.3 | 116.2 | 46.6 |  |  |  |  | 136.7 | 316.5 | 71 | 307.6 | 291 | 44.5 | 161.6 | 85.2 | 97.1 | 113.4 | 262.7 | 122.9 | 300.7 | 159.5 | 121.1 | 86.8 | 78.4 | 75.4 |  |  | 291.3 | 126.2 | 278.9 | [6 empty] | 64.3 | 232.7 | -1.08 | 4.74 | 3.45 | -1 | 0.488 | 1.9827 | 297.5 | 287.7 | -1.33 | 3.41 | 4764 | 974.4 | 0.5 | 0.5
2018-04-19 11:45 | 4427 | 310.7 | 310.8 | 143.4 | 129.7 | 120.7 | 293.8 | 298.3 | 186.3 | 85.3 | 69.7 | 273.2 | 13.6 | 295.8 | 269.3 | 153.5 | 64.1 | 118.6 | 48.1 | 281.1 | 272.9 | 164.4 | 71.6 | 137 | 69.8 | 285.4 | 269.7 | 156.3 | 60.7 | 116 | 46.1 |  |  |  |  | 136.4 | 316.2 | 71.6 | 307.4 | 291.2 | 44.5 | 161.5 | 85.2 | 94.6 | 113.4 | 262.5 | 122.8 | 300.4 | 159.3 | 121 | 86.6 | 78.4 | 75.4 |  |  | 291.1 | 126 | 278.8 | [6 empty] | 64.2 | 231.8 | -1.01 | 4.79 | 3.39 | -1 | 0.5246 | 1.9826 | 297.3 | 287.5 | -1.29 | 3.43 | 4765 | 974.4 | 0.5 | 0.5
2018-04-19 11:45 | 4428 | 310.5 | 310.6 | 143.3 | 129.8 | 120.8 | 293.6 | 298.1 | 186.2 | 85.2 | 69.6 | 273 | 13.6 | 295.6 | 269 | 153.3 | 64.5 | 118.4 | 49.1 | 280.9 | 272.7 | 164.3 | 71.7 | 136.8 | 69.3 | 285.2 | 269.3 | 156.1 | 60.7 | 115.9 | 45.5 |  |  |  |  | 136.2 | 316 | 71.1 | 307.2 | 291.1 | 44.8 | 161.3 | 85.2 | 93.1 | 113.2 | 262.3 | 122.7 | 300.2 | 159.2 | 121 | 86.3 | 78.5 | 75.4 |  |  | 290.8 | 125.8 | 278.7 | [6 empty] | 64.3 | 232 | -0.98 | 4.81 | 3.45 | -1 | 0.5403 | 1.9824 | 297.2 | 287.2 | -1.27 | 3.43 | 4766 | 974.4 | 0.5 | 0.5
2018-04-19 11:45 | 4429 | 310.2 | 310.4 | 143.2 | 129.8 | 120.9 | 293.4 | 297.9 | 186.2 | 85.1 | 69.6 | 272.8 | 13.7 | 295.4 | 268.9 | 153.1 | 64.9 | 118.3 | 48.3 | 280.7 | 272.5 | 164.1 | 72.2 | 136.6 | 70.4 | 285 | 268.9 | 155.9 | 60.6 | 115.8 | 45.3 |  |  |  |  | 136.4 | 315.7 | 70.9 | 306.9 | 290.7 | 45.2 | 161.1 | 85.2 | 90.6 | 112.8 | 262.2 | 122.7 | 300 | 159 | 121.1 | 86.2 | 78.4 | 75.3 |  |  | 290.6 | 125.6 | 278.6 | [6 empty] | 65 | 233 | -1.09 | 4.84 | 3.43 | -1 | 0.5908 | 1.9823 | 297 | 287 | -1.34 | 3.45 | 4767 | 974.5 | 0.5 | 0.5
2018-04-19 11:45 | 4430 | 310 | 310.3 | 143 | 129.7 | 120.9 | 293.2 | 297.5 | 186 | 85.2 | 69.6 | 272.6 | 13.7 | 295.2 | 268.9 | 152.9 | 64.3 | 118.2 | 47.4 | 280.5 | 272.3 | 163.9 | 73.3 | 136.4 | 71.6 | 284.8 | 268.8 | 155.7 | 60.3 | 115.6 | 45.9 |  |  |  |  | 136 | 315.5 | 70.7 | 306.7 | 290.4 | 45.3 | 160.9 | 85.1 | 88.3 | 112.2 | 262 | 122.6 | 299.7 | 158.8 | 121 | 86.2 | 78.2 | 75.2 |  |  | 290.3 | 125.4 | 278.5 | [6 empty] | 65.4 | 233.3 | -0.98 | 4.82 | 3.39 | -1 | 0.2738 | 1.9827 | 296.7 | 286.8 | -1.27 | 3.44 | 4768 | 974.5 | 0.5 | 0.5
2018-04-19 11:45 | 4431 | 309.8 | 310.1 | 142.8 | 129.5 | 120.9 | 292.9 | 297.2 | 185.9 | 85.2 | 69.4 | 272.4 | 13.7 | 294.9 | 268.9 | 152.7 | 64 | 118.1 | 47.9 | 280.4 | 272.2 | 163.7 | 73.6 | 136.2 | 73 | 284.6 | 268.8 | 155.5 | 60 | 115.5 | 47.2 |  |  |  |  | 135.8 | 315.2 | 69.5 | 306.4 | 290.3 | 45 | 160.7 | 85.1 | 87 | 111.7 | 261.8 | 122.5 | 299.5 | 158.6 | 120.8 | 86.9 | 78.1 | 75.2 |  |  | 290.1 | 125.3 | 278.4 | [6 empty] | 65.1 | 232.9 | -0.99 | 4.83 | 3.39 | -1 | 0.5578 | 1.9826 | 296.5 | 286.6 | -1.28 | 3.45 | 4769 | 974.5 | 0.5 | 0.5
2018-04-19 11:45 | 4432 | 309.6 | 310.1 | 142.5 | 129.1 | 121 | 292.7 | 296.9 | 186 | 85.1 | 69.2 | 272.2 | 13.6 | 294.7 | 268.6 | 152.5 | 64.4 | 118 | 48.6 | 280.2 | 272 | 163.5 | 73.4 | 136.1 | 74.3 | 284.4 | 268.7 | 155.3 | 59.4 | 115.4 | 48.1 |  |  |  |  | 135.9 | 315 | 68.9 | 306.2 | 289.8 | 44.6 | 160.5 | 85 | 87.3 | 111.5 | 261.6 | 122.4 | 299.2 | 158.4 | 120.8 | 87.2 | 78.1 | 75.2 |  |  | 289.9 | 125.1 | 278.3 | [6 empty] | 64.4 | 233 | -0.92 | 4.77 | 3.38 | -1 | 0.5944 | 1.9815 | 296.3 | 286.4 | -1.23 | 3.42 | 4770 | 974.6 | 0.5 | 0.5
2018-04-19 11:45 | 4433 | 309.4 | 310.1 | 142.1 | 128.9 | 120.8 | 292.5 | 296.7 | 186.1 | 85.1 | 69 | 272.1 | 13.7 | 294.5 | 268.4 | 152.4 | 63.8 | 117.8 | 48.4 | 280 | 271.8 | 163.3 | 73.4 | 135.9 | 74.1 | 284.2 | 268.5 | 155.1 | 59.9 | 115.3 | 48.2 |  |  |  |  | 135.7 | 314.7 | 68.2 | 305.9 | 289.6 | 44.5 | 160.3 | 85 | 87.7 | 110.7 | 261.4 | 122.4 | 298.9 | 158.2 | 120.8 | 87 | 78.2 | 75.2 |  |  | 289.6 | 124.9 | 278.2 | [6 empty] | 64.1 | 233.2 | -0.92 | 4.82 | 3.41 | -1 | 0.3609 | 1.9818 | 296.2 | 286.2 | -1.23 | 3.44 | 4771 | 974.6 | 0.5 | 0.5
2018-04-19 11:45 | 4434 | 309.2 | 310 | 141.9 | 128.6 | 120.6 | 292.3 | 296.3 | 186.2 | 85 | 69 | 271.9 | 13.7 | 294.3 | 268.3 | 152.2 | 63 | 117.8 | 48.9 | 279.8 | 271.6 | 163.1 | 72.6 | 135.9 | 71.3 | 284 | 268.3 | 154.9 | 59.6 | 115.2 | 48 |  |  |  |  | 135.6 | 314.5 | 67.6 | 305.7 | 289.8 | 44.4 | 160.1 | 85.1 | 86.1 | 109.6 | 261.3 | 122.3 | 298.7 | 158 | 120.9 | 87 | 78.2 | 75.2 |  |  | 289.4 | 124.8 | 278.1 | [6 empty] | 64.2 | 232.7 | -0.85 | 4.88 | 3.4 | -1 | 0.2791 | 1.9825 | 296 | 286 | -1.18 | 3.46 | 4772 | 974.6 | 0.5 | 0.5
2018-04-19 11:45 | 4435 | 309.1 | 309.9 | 141.9 | 128.3 | 120.2 | 292.2 | 296 | 186 | 84.9 | 68.9 | 271.6 | 13.7 | 294.1 | 268.1 | 152 | 63.4 | 117.6 | 49.2 | 279.6 | 271.4 | 163 | 72.4 | 135.8 | 70.2 | 283.8 | 268 | 154.7 | 59.8 | 115.1 | 47.5 |  |  |  |  | 135.6 | 314.2 | 67.6 | 305.5 | 289.7 | 44.3 | 159.8 | 85.1 | 83.9 | 109.3 | 261.1 | 122.2 | 298.5 | 157.8 | 121 | 87.1 | 78.2 | 75.1 |  |  | 289.2 | 124.6 | 278 | [6 empty] | 64.3 | 231.7 | -0.94 | 4.75 | 3.43 | -1 | 0.3854 | 1.9821 | 295.8 | 285.8 | -1.24 | 3.41 | 4773 | 974.7 | 0.5 | 0.5
2018-04-19 11:45 | 4436 | 308.9 | 309.7 | 142.1 | 127.8 | 120.1 | 292 | 295.9 | 185.9 | 84.8 | 68.8 | 271.4 | 13.7 | 293.9 | 267.6 | 151.9 | 63.4 | 117.5 | 49.1 | 279.4 | 271.2 | 162.8 | 71.5 | 135.6 | 70 | 283.6 | 268.2 | 154.5 | 60.2 | 115 | 47.6 |  |  |  |  | 135.4 | 314 | 67.4 | 305.2 | 289.5 | 44 | 159.5 | 85.1 | 81.3 | 109 | 260.9 | 122.2 | 298.2 | 157.6 | 120.8 | 87 | 78.1 | 75.1 |  |  | 288.9 | 124.4 | 277.9 | [6 empty] | 64 | 230.3 | -1.1 | 4.32 | 3.39 | -1 | 0.5108 | 1.9819 | 295.6 | 285.6 | -1.34 | 3.25 | 4774 | 974.7 | 0.5 | 0.5
2018-04-19 11:45 | 4437 | 308.7 | 309.5 | 142.2 | 127.4 | 119.8 | 291.8 | 295.8 | 185.9 | 84.7 | 68.7 | 271.2 | 13.7 | 293.7 | 267.2 | 151.7 | 63.2 | 117.4 | 49.1 | 279.2 | 271 | 162.6 | 70.8 | 135.5 | 72.2 | 283.4 | 268.2 | 154.3 | 60.5 | 114.9 | 47.3 |  |  |  |  | 135.2 | 313.8 | 67.1 | 305 | 289.3 | 43.8 | 159.3 | 85.1 | 81.3 | 108.6 | 260.7 | 122.1 | 298 | 157.4 | 120.8 | 87.1 | 78.2 | 75.1 |  |  | 288.7 | 124.2 | 277.8 | [6 empty] | 63.3 | 228.3 | -1.2 | 4.61 | 3.37 | -1 | 0.4794 | 1.9827 | 295.4 | 285.4 | -1.4 | 3.35 | 4775 | 974.7 | 0.5 | 0.5
2018-04-19 11:45 | 4438 | 308.5 | 309.2 | 142.5 | 126.9 | 119.7 | 291.7 | 295.7 | 185.9 | 84.6 | 68.7 | 271 | 13.7 | 293.5 | 266.9 | 151.6 | 62.6 | 117.3 | 48.3 | 279 | 270.7 | 162.4 | 70.8 | 135.3 | 71.8 | 283.2 | 267.9 | 154.1 | 60.1 | 114.7 | 47 |  |  |  |  | 135.1 | 313.5 | 66.5 | 304.7 | 289 | 43.6 | 159.1 | 84.9 | 85.5 | 108.9 | 260.6 | 122 | 297.8 | 157.2 | 120.5 | 87.3 | 78.2 | 75.1 |  |  | 288.4 | 124.1 | 277.7 | [6 empty] | 62.7 | 228.1 | -1.25 | 4.83 | 3.38 | -1 | 0.3488 | 1.9824 | 295.2 | 285.2 | -1.43 | 3.43 | 4776 | 974.8 | 0.5 | 0.5
2018-04-19 11:45 | 4439 | 308.3 | 309 | 142.9 | 126.4 | 119.7 | 291.5 | 295.6 | 185.7 | 84.4 | 68.8 | 270.8 | 13.7 | 293.3 | 266.9 | 151.4 | 62.2 | 117.2 | 48.2 | 278.8 | 270.4 | 162.3 | 70.2 | 135.1 | 71.1 | 283 | 267.7 | 154 | 59.8 | 114.6 | 46.4 |  |  |  |  | 135 | 313.3 | 66.7 | 304.5 | 288.8 | 43.6 | 158.9 | 84.9 | 89.4 | 109.3 | 260.4 | 122 | 297.5 | 157 | 120.5 | 87.4 | 78.3 | 75.2 |  |  | 288.1 | 123.9 | 277.6 | [6 empty] | 62.6 | 228.4 | -1.15 | 4.79 | 3.41 | -1 | 0.4464 | 1.9829 | 295.1 | 285 | -1.37 | 3.41 | 4777 | 974.8 | 0.5 | 0.5
2018-04-19 11:45 | 4440 | 308.1 | 308.8 | 142.9 | 125.7 | 119.6 | 291.4 | 295.4 | 185.5 | 84.2 | 68.8 | 270.7 | 13.7 | 293.1 | 266.7 | 151.2 | 62 | 117 | 48.2 | 278.6 | 270.3 | 162.1 | 70.2 | 135 | 70.1 | 282.8 | 267.6 | 153.8 | 59.4 | 114.5 | 47 |  |  |  |  | 135 | 313 | 66.8 | 304.3 | 288.5 | 43.7 | 158.7 | 84.8 | 90.3 | 109.1 | 260.2 | 122 | 297.3 | 156.8 | 120.8 | 87.1 | 78.2 | 75.2 |  |  | 287.9 | 123.7 | 277.5 | [6 empty] | 61.8 | 228.1 | -1.09 | 4.7 | 3.42 | -1 | 0.4046 | 1.9824 | 294.9 | 284.8 | -1.33 | 3.38 | 4778 | 974.8 | 0.5 | 0.5
2018-04-19 11:45 | 4441 | 307.9 | 308.7 | 143.1 | 125.2 | 119.3 | 291.2 | 295.3 | 185.3 | 84 | 68.7 | 270.5 | 13.7 | 292.9 | 266.3 | 151.1 | 62 | 116.9 | 47.9 | 278.4 | 270.2 | 161.9 | 71 | 134.8 | 70.1 | 282.6 | 267.5 | 153.6 | 60.4 | 114.4 | 46.7 |  |  |  |  | 135.1 | 312.8 | 66.1 | 304 | 288.4 | 43.7 | 158.5 | 84.6 | 89.8 | 108.9 | 260 | 121.9 | 297.1 | 156.6 | 120.9 | 86.4 | 78.1 | 75.2 |  |  | 287.6 | 123.6 | 277.4 | [6 empty] | 60.5 | 228.7 | -1.02 | 4.73 | 3.44 | -1 | 0.422 | 1.9826 | 294.7 | 284.7 | -1.29 | 3.39 | 4779 | 974.9 | 0.5 | 0.5
2018-04-19 11:45 | 4442 | 307.8 | 308.6 | 142.9 | 124.6 | 119.1 | 291 | 295.1 | 185.5 | 83.9 | 68.6 | 270.3 | 13.7 | 292.7 | 266.2 | 151 | 62.4 | 116.7 | 47.6 | 278.2 | 270.1 | 161.8 | 71.4 | 134.7 | 69.8 | 282.5 | 267.3 | 153.5 | 60.3 | 114.3 | 45.9 |  |  |  |  | 135 | 312.5 | 66 | 303.8 | 288.2 | 43.5 | 158.4 | 84.5 | 89.8 | 108.7 | 259.9 | 121.8 | 296.8 | 156.4 | 120.8 | 85.9 | 78.1 | 75.2 |  |  | 287.4 | 123.4 | 277.3 | [6 empty] | 60.3 | 229.5 | -0.98 | 4.74 | 3.4 | -1 | 0.3959 | 1.9823 | 294.6 | 284.5 | -1.26 | 3.4 | 4780 | 974.9 | 0.5 | 0.5
2018-04-19 11:45 | 4443 | 307.5 | 308.4 | 142.9 | 124.2 | 118.9 | 290.9 | 294.9 | 185.3 | 83.8 | 68.5 | 270.1 | 13.7 | 292.5 | 266.1 | 150.8 | 62.1 | 116.6 | 47.1 | 278 | 270 | 161.6 | 71.6 | 134.5 | 69.7 | 282.3 | 267 | 153.3 | 59.8 | 114.1 | 46 |  |  |  |  | 135 | 312.3 | 66.7 | 303.5 | 288 | 43.4 | 158.2 | 84.4 | 89.4 | 108.9 | 259.7 | 121.8 | 296.6 | 156.2 | 120.7 | 85.4 | 78.1 | 75.2 |  |  | 287.1 | 123.3 | 277.2 | [6 empty] | 60.7 | 230 | -0.87 | 4.55 | 3.39 | -1 | 0.3088 | 1.9828 | 294.4 | 284.3 | -1.19 | 3.33 | 4781 | 974.9 | 0.5 | 0.5
2018-04-19 11:45 | 4444 | 307.3 | 308.2 | 142.8 | 123.7 | 118.6 | 290.6 | 294.7 | 184.9 | 83.8 | 68.4 | 269.9 | 13.7 | 292.3 | 265.9 | 150.7 | 62.1 | 116.4 | 47.6 | 277.8 | 269.8 | 161.4 | 71.3 | 134.3 | 70.9 | 282.1 | 266.9 | 153.1 | 60.2 | 114 | 46.5 |  |  |  |  | 134.9 | 312.1 | 67.9 | 303.3 | 287.7 | 43.5 | 158 | 84.4 | 87.3 | 109.2 | 259.5 | 121.7 | 296.3 | 156 | 120.8 | 85.5 | 78 | 75.2 |  |  | 286.9 | 123.2 | 277.1 | [6 empty] | 61.3 | 230.2 | -0.92 | 4.7 | 3.39 | -1 | 0.6537 | 1.9826 | 294.2 | 284.1 | -1.22 | 3.39 | 4782 | 975 | 0.5 | 0.5
2018-04-19 11:45 | 4445 | 307.2 | 308.1 | 142.5 | 123.3 | 118.6 | 290.4 | 294.6 | 184.5 | 83.9 | 68.3 | 269.7 | 13.7 | 292.1 | 265.6 | 150.5 | 62 | 116.2 | 49.3 | 277.6 | 269.5 | 161.2 | 71.6 | 134.2 | 71.3 | 281.9 | 266.7 | 152.9 | 60.7 | 113.9 | 46.5 |  |  |  |  | 134.6 | 311.8 | 69.1 | 303 | 287.3 | 43.4 | 157.8 | 84.3 | 85.7 | 109.2 | 259.3 | 121.6 | 296.1 | 155.8 | 120.9 | 85.7 | 78 | 75.2 |  |  | 286.7 | 123.1 | 277 | [6 empty] | 61.9 | 230.3 | -0.92 | 4.41 | 3.35 | -1 | 0.4673 | 1.982 | 294 | 283.9 | -1.22 | 3.28 | 4783 | 975 | 0.5 | 0.5
2018-04-19 11:45 | 4446 | 307 | 307.9 | 142.4 | 123.3 | 118.9 | 290.3 | 294.5 | 183.9 | 84 | 68.3 | 269.5 | 13.7 | 291.9 | 265.4 | 150.3 | 62.2 | 116.1 | 50.7 | 277.5 | 269.4 | 161.1 | 71.8 | 134 | 71.2 | 281.7 | 266.5 | 152.7 | 60.7 | 113.8 | 46.8 |  |  |  |  | 134.5 | 311.6 | 69 | 302.8 | 287.1 | 43.1 | 157.6 | 84.5 | 85.9 | 108.9 | 259.2 | 121.6 | 295.8 | 155.6 | 120.7 | 85.9 | 78.1 | 75.2 |  |  | 286.5 | 123 | 276.9 | [6 empty] | 62.3 | 229.3 | -0.93 | 4.55 | 3.37 | -1 | 0.3768 | 1.9821 | 293.8 | 283.7 | -1.23 | 3.33 | 4784 | 975 | 0.5 | 0.5
2018-04-19 11:46 | 4447 | 306.7 | 307.7 | 142 | 123.2 | 119 | 290.1 | 294.4 | 183.3 | 83.9 | 68.2 | 269.3 | 13.7 | 291.7 | 265.2 | 150 | 62.9 | 116 | 50.3 | 277.3 | 269.3 | 160.9 | 72.2 | 133.8 | 69.1 | 281.5 | 266.4 | 152.6 | 60.9 | 113.7 | 46.1 |  |  |  |  | 134.4 | 311.3 | 68.6 | 302.5 | 286.8 | 43 | 157.4 | 84.6 | 87.5 | 108.5 | 259 | 121.5 | 295.5 | 155.4 | 120.4 | 86.5 | 78.1 | 75.2 |  |  | 286.3 | 122.9 | 276.9 | [6 empty] | 62.6 | 228 | -0.99 | 4.62 | 3.37 | -1 | 0.6434 | 1.9817 | 293.6 | 283.5 | -1.27 | 3.35 | 4785 | 975.1 | 0.5 | 0.5
2018-04-19 11:46 | 4448 | 306.6 | 307.5 | 141.9 | 123.1 | 119 | 289.9 | 294.2 | 182.9 | 83.8 | 68.2 | 269.1 | 13.7 | 291.5 | 264.9 | 149.9 | 63.3 | 115.7 | 49.7 | 277.1 | 269 | 160.7 | 71.6 | 133.7 | 67.8 | 281.3 | 266.3 | 152.4 | 61.3 | 113.5 | 46 |  |  |  |  | 134.1 | 311.1 | 69 | 302.3 | 286.4 | 42.9 | 157.3 | 84.7 | 88.8 | 108.5 | 258.8 | 121.4 | 295.3 | 155.2 | 120.3 | 86.7 | 78.2 | 75.3 |  |  | 286 | 122.7 | 276.7 | [6 empty] | 63 | 226.2 | -0.96 | 4.53 | 3.37 | -1 | 0.4099 | 1.9822 | 293.5 | 283.3 | -1.25 | 3.31 | 4786 | 975.1 | 0.5 | 0.5
2018-04-19 11:46 | 4449 | 306.4 | 307.3 | 141.9 | 123.2 | 119.2 | 289.7 | 294 | 182.7 | 83.8 | 68.3 | 268.9 | 13.7 | 291.3 | 264.8 | 149.7 | 62.9 | 115.5 | 48.1 | 276.9 | 268.9 | 160.5 | 71 | 133.5 | 68.5 | 281.2 | 266.2 | 152.2 | 61.4 | 113.4 | 46.4 |  |  |  |  | 133.9 | 310.8 | 68.8 | 302.1 | 285.8 | 42.8 | 157.2 | 84.7 | 88.3 | 108.6 | 258.6 | 121.4 | 295 | 155 | 120.4 | 86.4 | 78.2 | 75.3 |  |  | 285.8 | 122.5 | 276.5 | [6 empty] | 63.7 | 225 | -0.86 | 4.49 | 3.33 | -1 | 0.4134 | 1.9819 | 293.3 | 283.1 | -1.18 | 3.3 | 4787 | 975.1 | 0.5 | 0.5
2018-04-19 11:46 | 4450 | 306.2 | 307.1 | 141.9 | 123.2 | 119.4 | 289.6 | 293.8 | 182.6 | 83.9 | 68.3 | 268.8 | 13.7 | 291.1 | 264.8 | 149.5 | 62.8 | 115.4 | 46.7 | 276.7 | 268.7 | 160.4 | 70.5 | 133.3 | 68.1 | 281 | 265.8 | 152.1 | 60.9 | 113.3 | 46.8 |  |  |  |  | 133.7 | 310.6 | 68.1 | 301.8 | 285.3 | 42.5 | 157 | 84.4 | 88.5 | 108.5 | 258.4 | 121.3 | 294.8 | 154.9 | 120.5 | 86.4 | 78.4 | 75.3 |  |  | 285.5 | 122.4 | 276.4 | [6 empty] | 63.8 | 225.6 | -0.95 | 4.7 | 3.36 | -1 | 0.4744 | 1.9827 | 293.1 | 282.9 | -1.25 | 3.38 | 4788 | 975.2 | 0.5 | 0.5
2018-04-19 11:46 | 4451 | 306 | 307.1 | 141.9 | 123.4 | 119.3 | 289.4 | 293.6 | 182.5 | 83.9 | 68.2 | 268.6 | 13.7 | 290.9 | 264.5 | 149.4 | 63.1 | 115.2 | 47.4 | 276.5 | 268.5 | 160.2 | 71.2 | 133.2 | 67 | 280.8 | 265.2 | 151.9 | 60 | 113.1 | 47.5 |  |  |  |  | 133.8 | 310.4 | 67.7 | 301.6 | 285.4 | 42.4 | 156.8 | 84.1 | 88.9 | 108.4 | 258.2 | 121.2 | 294.6 | 154.7 | 120.5 | 86.6 | 78.4 | 75.3 |  |  | 285.3 | 122.3 | 276.3 | [6 empty] | 63.2 | 226.1 | -0.93 | 4.56 | 3.39 | -1 | 0.1921 | 1.982 | 292.9 | 282.7 | -1.23 | 3.32 | 4789 | 975.2 | 0.5 | 0.5
2018-04-19 11:46 | 4452 | 305.8 | 307.1 | 142.1 | 123.4 | 119.2 | 289.2 | 293.4 | 182.4 | 83.9 | 68.1 | 268.4 | 13.8 | 290.7 | 264 | 149.2 | 64.2 | 115 | 47.6 | 276.3 | 268.3 | 160 | 71.2 | 133 | 68.3 | 280.5 | 264.9 | 151.7 | 59.4 | 113 | 47.6 |  |  |  |  | 133.9 | 310.1 | 67.1 | 301.3 | 285.5 | 42.3 | 156.6 | 84.1 | 88.6 | 107.9 | 258.1 | 121.1 | 294.3 | 154.5 | 120.6 | 87.1 | 78.3 | 75.3 |  |  | 285.1 | 122.2 | 276.3 | [6 empty] | 62.9 | 226.8 | -1.02 | 4.66 | 3.39 | -1 | 0.6033 | 1.9829 | 292.8 | 282.5 | -1.29 | 3.36 | 4790 | 975.2 | 0.5 | 0.5
2018-04-19 11:46 | 4453 | 305.6 | 306.9 | 142.2 | 123.3 | 119.1 | 289 | 293.3 | 182.4 | 84 | 68 | 268.2 | 13.8 | 290.5 | 264 | 149.1 | 64.9 | 114.9 | 47 | 276.1 | 268.1 | 159.9 | 70.1 | 132.9 | 68.2 | 280.3 | 264.9 | 151.5 | 59.2 | 112.9 | 46.7 |  |  |  |  | 133.7 | 309.9 | 66.9 | 301.1 | 285.5 | 42.2 | 156.4 | 84.1 | 89.6 | 107.5 | 257.9 | 121.1 | 294.1 | 154.3 | 120.8 | 87.7 | 78.3 | 75.3 |  |  | 284.8 | 122.1 | 276.2 | [6 empty] | 63.4 | 228.2 | -0.88 | 4.73 | 3.43 | -1 | 0.2095 | 1.9823 | 292.6 | 282.3 | -1.2 | 3.39 | 4791 | 975.3 | 0.5 | 0.5
2018-04-19 11:46 | 4454 | 305.3 | 306.7 | 142.1 | 123.2 | 119.1 | 288.8 | 293.2 | 182.4 | 84.1 | 67.9 | 268 | 13.8 | 290.3 | 263.9 | 148.9 | 64.4 | 114.7 | 46.8 | 275.9 | 267.9 | 159.7 | 69.3 | 132.8 | 66.8 | 280.1 | 264.8 | 151.2 | 59 | 112.7 | 46.6 |  |  |  |  | 133.3 | 309.6 | 67.9 | 300.9 | 285.1 | 42.1 | 156.2 | 84.2 | 89.6 | 107.5 | 257.7 | 121 | 293.9 | 154.1 | 120.7 | 87.6 | 78.3 | 75.2 |  |  | 284.5 | 122 | 276.1 | [6 empty] | 64 | 228.8 | -0.92 | 4.77 | 3.4 | -1 | 0.4954 | 1.983 | 292.4 | 282.1 | -1.23 | 3.41 | 4792 | 975.3 | 0.5 | 0.5
2018-04-19 11:46 | 4455 | 305.1 | 306.4 | 141.8 | 123.3 | 119.1 | 288.7 | 293 | 182.4 | 84.1 | 67.9 | 267.9 | 13.8 | 290.1 | 263.9 | 148.8 | 64 | 114.5 | 47.5 | 275.7 | 267.7 | 159.6 | 69 | 132.6 | 65.3 | 279.9 | 264.5 | 151 | 59.3 | 112.6 | 47.1 |  |  |  |  | 133.3 | 309.4 | 68.4 | 300.6 | 284.7 | 42.2 | 156.1 | 84.1 | 89.1 | 107.6 | 257.6 | 120.9 | 293.7 | 153.9 | 120.5 | 86.9 | 78.4 | 75.2 |  |  | 284.3 | 121.9 | 276 | [6 empty] | 64.8 | 228.8 | -0.97 | 4.69 | 3.42 | -1 | 0.4919 | 1.982 | 292.2 | 281.9 | -1.26 | 3.38 | 4793 | 975.4 | 0.5 | 0.5
2018-04-19 11:46 | 4456 | 305 | 306.3 | 141.7 | 123.5 | 118.9 | 288.5 | 292.7 | 182.3 | 84.2 | 67.9 | 267.7 | 13.8 | 290 | 263.8 | 148.6 | 63.4 | 114.4 | 48.4 | 275.5 | 267.5 | 159.5 | 69.1 | 132.4 | 65.5 | 279.7 | 264.3 | 150.8 | 59 | 112.6 | 48.3 |  |  |  |  | 133.5 | 309.2 | 68.6 | 300.4 | 284.4 | 42.4 | 156 | 83.9 | 88.9 | 107.6 | 257.4 | 120.9 | 293.5 | 153.7 | 120.6 | 86.3 | 78.3 | 75.3 |  |  | 284 | 121.8 | 275.9 | [6 empty] | 65.1 | 229.2 | -1.09 | 4.66 | 3.38 | -1 | 0.2827 | 1.9822 | 292 | 281.7 | -1.34 | 3.37 | 4794 | 975.4 | 0.5 | 0.5
2018-04-19 11:46 | 4457 | 304.8 | 306.3 | 141.5 | 123.8 | 118.8 | 288.3 | 292.5 | 182.3 | 84.3 | 67.9 | 267.5 | 13.8 | 289.8 | 263.6 | 148.4 | 62 | 114.2 | 48.7 | 275.3 | 267.3 | 159.3 | 69.1 | 132.3 | 66.7 | 279.5 | 264.3 | 150.6 | 59 | 112.5 | 48.5 |  |  |  |  | 133.5 | 308.9 | 68.8 | 300.2 | 284.1 | 42.4 | 155.9 | 83.9 | 88.7 | 107.8 | 257.2 | 120.8 | 293.2 | 153.5 | 120.7 | 86.4 | 78.3 | 75.2 |  |  | 283.8 | 121.6 | 275.8 | [6 empty] | 64.9 | 226.6 | -1.04 | 4.34 | 3.38 | -1 | 0.5477 | 1.9826 | 291.9 | 281.5 | -1.31 | 3.25 | 4795 | 975.4 | 0.5 | 0.5
2018-04-19 11:46 | 4458 | 304.6 | 306.2 | 141.5 | 123.8 | 118.8 | 288.1 | 292.4 | 182.3 | 84.3 | 67.8 | 267.3 | 13.8 | 289.6 | 263.3 | 148.3 | 62.2 | 114.1 | 48.7 | 275.1 | 267.1 | 159.2 | 68.6 | 132.1 | 68.3 | 279.3 | 264.2 | 150.4 | 59.5 | 112.3 | 47.3 |  |  |  |  | 133.5 | 308.7 | 68.2 | 299.9 | 283.7 | 42.3 | 155.6 | 83.8 | 88.9 | 107.9 | 257 | 120.7 | 293 | 153.3 | 120.9 | 87 | 78.1 | 75.2 |  |  | 283.5 | 121.5 | 275.7 | [6 empty] | 65 | 223.9 | -0.98 | 4.7 | 3.39 | -1 | 0.5146 | 1.9823 | 291.7 | 281.3 | -1.27 | 3.37 | 4796 | 975.5 | 0.5 | 0.5
2018-04-19 11:46 | 4459 | 304.4 | 306.1 | 141.7 | 124 | 118.6 | 288 | 292.2 | 182.3 | 84.1 | 67.7 | 267.2 | 13.8 | 289.4 | 263 | 148.1 | 63.1 | 114 | 48.3 | 274.9 | 266.9 | 159 | 69.9 | 131.9 | 70.9 | 279.1 | 264.2 | 150.2 | 59.5 | 112.1 | 46.9 |  |  |  |  | 133.4 | 308.4 | 68.6 | 299.7 | 283.7 | 42 | 155.4 | 83.8 | 89.1 | 107.5 | 256.9 | 120.7 | 292.7 | 153.1 | 120.9 | 86.8 | 78 | 75.2 |  |  | 283.3 | 121.4 | 275.6 | [6 empty] | 65.1 | 223.6 | -0.92 | 4.73 | 3.38 | -1 | 0.6244 | 1.983 | 291.6 | 281.1 | -1.23 | 3.38 | 4797 | 975.5 | 0.5 | 0.5
2018-04-19 11:46 | 4460 | 304.3 | 305.8 | 141.9 | 123.9 | 118.5 | 287.8 | 292 | 182.4 | 84.1 | 67.7 | 267 | 13.8 | 289.1 | 262.9 | 148 | 62.7 | 113.8 | 47.8 | 274.7 | 266.8 | 158.9 | 71.4 | 131.8 | 72.6 | 278.9 | 264 | 150 | 59.4 | 112 | 47.4 |  |  |  |  | 133.4 | 308.1 | 68.6 | 299.4 | 283.6 | 41.9 | 155.1 | 83.7 | 88.4 | 107.1 | 256.7 | 120.6 | 292.5 | 152.9 | 121 | 86.5 | 78.1 | 75.2 |  |  | 283 | 121.2 | 275.5 | [6 empty] | 65.1 | 223.9 | -0.82 | 4.71 | 3.39 | -1 | 0.5338 | 1.9818 | 291.4 | 280.9 | -1.16 | 3.37 | 4798 | 975.5 | 0.5 | 0.5
2018-04-19 11:46 | 4461 | 304.1 | 305.5 | 142 | 123.8 | 118.3 | 287.6 | 291.9 | 182.6 | 84.1 | 67.7 | 266.8 | 13.9 | 288.9 | 262.9 | 147.8 | 62.3 | 113.6 | 48.5 | 274.5 | 266.7 | 158.7 | 71.1 | 131.8 | 72.3 | 278.7 | 263.9 | 149.9 | 59.1 | 111.9 | 47.8 |  |  |  |  | 133.4 | 307.9 | 68.5 | 299.2 | 283.3 | 42 | 155 | 83.7 | 88.1 | 107.1 | 256.5 | 120.5 | 292.2 | 152.8 | 120.9 | 86.6 | 78.2 | 75.1 |  |  | 282.8 | 121.1 | 275.4 | [6 empty] | 65.1 | 224.2 | -0.87 | 4.69 | 3.36 | -1 | 0.3839 | 1.9823 | 291.2 | 280.7 | -1.2 | 3.36 | 4799 | 975.6 | 0.5 | 0.5
2018-04-19 11:46 | 4462 | 303.9 | 305.3 | 142.1 | 123.5 | 118 | 287.4 | 291.7 | 182.5 | 84.3 | 67.6 | 266.6 | 13.9 | 288.7 | 262.6 | 147.6 | 62 | 113.5 | 49.1 | 274.3 | 266.6 | 158.5 | 70 | 131.7 | 71.7 | 278.5 | 263.9 | 149.7 | 59.1 | 111.8 | 48.1 |  |  |  |  | 133.6 | 307.7 | 69.4 | 299 | 283.1 | 42.1 | 154.8 | 83.7 | 88 | 107.2 | 256.4 | 120.4 | 292 | 152.6 | 120.6 | 86.7 | 78.1 | 75.1 |  |  | 282.6 | 120.9 | 275.3 | [6 empty] | 64.7 | 225 | -0.99 | 4.67 | 3.39 | -1 | 0.2967 | 1.9823 | 291 | 280.5 | -1.28 | 3.36 | 4800 | 975.6 | 0.5 | 0.5
2018-04-19 11:46 | 4463 | 303.7 | 305.3 | 142.4 | 123.3 | 117.9 | 287.2 | 291.5 | 182.1 | 84.4 | 67.5 | 266.4 | 13.9 | 288.6 | 262.1 | 147.4 | 61.3 | 113.4 | 49.7 | 274.1 | 266.3 | 158.3 | 70 | 131.6 | 69.6 | 278.3 | 263.7 | 149.6 | 59.5 | 111.7 | 48.2 |  |  |  |  | 133.7 | 307.5 | 69.8 | 298.7 | 283 | 42.2 | 154.6 | 83.6 | 85.2 | 107 | 256.2 | 120.4 | 291.7 | 152.4 | 120.4 | 86.9 | 78 | 75 |  |  | 282.3 | 120.8 | 275.2 | [6 empty] | 63.9 | 227.4 | -1.06 | 4.6 | 3.35 | -1 | 0.4292 | 1.9824 | 290.8 | 280.3 | -1.31 | 3.35 | 4801 | 975.6 | 0.5 | 0.5
2018-04-19 11:46 | 4464 | 303.5 | 305.1 | 142.5 | 123.1 | 117.7 | 287.1 | 291.4 | 181.8 | 84.5 | 67.5 | 266.3 | 13.9 | 288.4 | 261.8 | 147.3 | 61.2 | 113.3 | 49.9 | 273.9 | 266 | 158.2 | 70 | 131.5 | 70.2 | 278.1 | 263.5 | 149.5 | 59.9 | 111.6 | 48 |  |  |  |  | 133.7 | 307.2 | 69.8 | 298.5 | 282.5 | 42.3 | 154.4 | 83.6 | 82.4 | 106.5 | 256 | 120.3 | 291.5 | 152.2 | 120.3 | 86.8 | 77.9 | 75 |  |  | 282.1 | 120.6 | 275.1 | [6 empty] | 63.6 | 229.6 | -1 | 4.62 | 3.38 | -1 | 0.5739 | 1.9831 | 290.7 | 280.1 | -1.28 | 3.36 | 4802 | 975.7 | 0.5 | 0.5
2018-04-19 11:46 | 4465 | 303.3 | 304.9 | 142.5 | 122.6 | 117.5 | 286.9 | 291.2 | 181.7 | 84.4 | 67.5 | 266.1 | 13.9 | 288.2 | 261.7 | 147.1 | 61.3 | 113.2 | 49.3 | 273.8 | 265.7 | 158 | 70.3 | 131.4 | 69.3 | 277.9 | 263.3 | 149.4 | 59.6 | 111.5 | 48.1 |  |  |  |  | 133.7 | 307 | 70.2 | 298.3 | 282.2 | 42.6 | 154.2 | 83.7 | 82.8 | 106.2 | 255.8 | 120.2 | 291.3 | 152 | 120.1 | 86.9 | 77.8 | 75.1 |  |  | 281.8 | 120.5 | 275 | [6 empty] | 63.3 | 229.8 | -1.04 | 4.56 | 3.37 | -1 | 0.5461 | 1.9818 | 290.5 | 279.9 | -1.3 | 3.34 | 4803 | 975.7 | 0.5 | 0.5
2018-04-19 11:46 | 4466 | 303.2 | 304.9 | 142.6 | 122.1 | 117.2 | 286.7 | 290.9 | 181.8 | 84.4 | 67.5 | 265.9 | 13.9 | 288 | 261.8 | 146.9 | 60.6 | 113.1 | 48.9 | 273.6 | 265.6 | 157.8 | 69.7 | 131.2 | 69.4 | 277.7 | 263.2 | 149.2 | 59.1 | 111.4 | 47.9 |  |  |  |  | 133.8 | 306.7 | 70.2 | 298.1 | 281.9 | 43.1 | 153.9 | 83.7 | 85.2 | 105.9 | 255.7 | 120.2 | 291.1 | 151.8 | 120.2 | 87 | 77.8 | 75 |  |  | 281.6 | 120.3 | 274.9 | [6 empty] | 63.4 | 229.3 | -1 | 4.68 | 3.36 | -1 | 0.4292 | 1.9818 | 290.3 | 279.7 | -1.28 | 3.38 | 4804 | 975.7 | 0.5 | 0.5
2018-04-19 11:46 | 4467 | 303 | 304.9 | 142.9 | 121.6 | 117 | 286.5 | 290.7 | 181.8 | 84.5 | 67.4 | 265.7 | 13.9 | 287.8 | 261.7 | 146.8 | 61.3 | 113 | 48.6 | 273.4 | 265.4 | 157.6 | 69.2 | 131 | 69.1 | 277.4 | 263 | 149.1 | 58.8 | 111.3 | 47.8 |  |  |  |  | 133.7 | 306.5 | 69.5 | 297.8 | 281.8 | 43.7 | 153.7 | 83.7 | 86.8 | 105.9 | 255.5 | 120.1 | 290.8 | 151.6 | 120.1 | 86.5 | 77.7 | 75 |  |  | 281.3 | 120.2 | 274.8 | [6 empty] | 63.6 | 228.6 | -0.96 | 4.6 | 3.35 | -1 | 0.5757 | 1.9826 | 290.2 | 279.5 | -1.26 | 3.35 | 4805 | 975.8 | 0.5 | 0.5
2018-04-19 11:46 | 4468 | 302.8 | 304.9 | 142.9 | 121.4 | 117 | 286.4 | 290.6 | 181.6 | 84.4 | 67.4 | 265.5 | 13.9 | 287.6 | 261.3 | 146.6 | 61.1 | 112.9 | 47.7 | 273.2 | 265.1 | 157.5 | 69.5 | 130.9 | 70 | 277.2 | 262.6 | 148.9 | 59 | 111.2 | 47.5 |  |  |  |  | 133.6 | 306.3 | 69.5 | 297.6 | 281.8 | 43.8 | 153.5 | 83.7 | 86.8 | 106.2 | 255.3 | 120.1 | 290.6 | 151.4 | 120 | 86.2 | 77.8 | 75 |  |  | 281.1 | 120 | 274.8 | [6 empty] | 63 | 227.6 | -0.96 | 4.64 | 3.35 | -1 | 0.3787 | 1.9808 | 290 | 279.3 | -1.25 | 3.36 | 4806 | 975.8 | 0.5 | 0.5
2018-04-19 11:46 | 4469 | 302.6 | 304.8 | 142.9 | 121.1 | 117 | 286.3 | 290.6 | 181.1 | 84.5 | 67.4 | 265.3 | 13.9 | 287.4 | 261 | 146.4 | 60.3 | 112.8 | 46.8 | 273 | 264.9 | 157.3 | 70.2 | 130.8 | 71.8 | 277 | 262.4 | 148.8 | 59 | 111.1 | 47.4 |  |  |  |  | 133.5 | 306 | 69.8 | 297.3 | 281.5 | 43.8 | 153.4 | 83.5 | 85.3 | 106.2 | 255.2 | 120 | 290.4 | 151.2 | 120.1 | 86.5 | 77.9 | 74.9 |  |  | 280.8 | 119.9 | 274.7 | [6 empty] | 62.8 | 226.8 | -0.92 | 4.65 | 3.35 | -1 | 0.6001 | 1.9816 | 289.9 | 279.1 | -1.23 | 3.36 | 4807 | 975.8 | 0.5 | 0.5
2018-04-19 11:46 | 4470 | 302.5 | 304.6 | 143 | 120.9 | 116.9 | 286.1 | 290.4 | 181 | 84.5 | 67.4 | 265.1 | 13.9 | 287.3 | 261 | 146.3 | 61 | 112.7 | 46.6 | 272.8 | 264.7 | 157.1 | 70.5 | 130.6 | 73.5 | 276.9 | 262.3 | 148.6 | 58.8 | 110.9 | 47.2 |  |  |  |  | 133.4 | 305.8 | 70 | 297.1 | 281 | 43.9 | 153.3 | 83.4 | 82.7 | 106 | 255 | 120 | 290.2 | 151 | 120.1 | 86.8 | 78 | 74.9 |  |  | 280.6 | 119.8 | 274.6 | [6 empty] | 62.5 | 227.3 | -0.92 | 4.61 | 3.34 | -1 | 0.6473 | 1.9823 | 289.7 | 279 | -1.22 | 3.35 | 4808 | 975.9 | 0.5 | 0.5
2018-04-19 11:46 | 4471 | 302.3 | 304.5 | 143.1 | 120.9 | 116.7 | 286 | 290.2 | 181.2 | 84.5 | 67.4 | 264.8 | 13.9 | 287.1 | 260.8 | 146.1 | 60.9 | 112.6 | 47.9 | 272.6 | 264.5 | 156.9 | 70.2 | 130.4 | 74.2 | 276.7 | 262.3 | 148.4 | 59.2 | 110.8 | 47.2 |  |  |  |  | 133.4 | 305.6 | 69.6 | 296.9 | 280.8 | 44 | 153.2 | 83.4 | 81.1 | 105.9 | 254.8 | 119.9 | 290 | 150.8 | 120.1 | 86.4 | 78 | 75 |  |  | 280.3 | 119.7 | 274.5 | [6 empty] | 61.8 | 228 | -0.96 | 4.7 | 3.34 | -1 | 0.6106 | 1.9823 | 289.6 | 278.8 | -1.25 | 3.38 | 4809 | 975.9 | 0.5 | 0.5
2018-04-19 11:46 | 4472 | 302 | 304.3 | 143 | 121.1 | 116.6 | 285.8 | 290 | 181.4 | 84.6 | 67.4 | 264.6 | 13.9 | 286.9 | 260.6 | 146 | 60.3 | 112.5 | 48.9 | 272.4 | 264.4 | 156.7 | 69.1 | 130.3 | 73.4 | 276.5 | 262.2 | 148.2 | 59.8 | 110.7 | 47.8 |  |  |  |  | 133.2 | 305.4 | 69.1 | 296.7 | 280.8 | 43.8 | 153 | 83.4 | 82.1 | 105.8 | 254.6 | 119.8 | 289.8 | 150.6 | 119.8 | 86 | 78 | 74.9 |  |  | 280.1 | 119.6 | 274.4 | [6 empty] | 61.1 | 226.6 | -0.96 | 4.52 | 3.39 | -1 | 0.527 | 1.9819 | 289.4 | 278.6 | -1.25 | 3.31 | 4810 | 975.9 | 0.5 | 0.5
2018-04-19 11:46 | 4473 | 301.8 | 304.1 | 143.1 | 121.3 | 116.4 | 285.6 | 289.8 | 181.4 | 84.6 | 67.3 | 264.5 | 13.9 | 286.7 | 260.3 | 145.8 | 60 | 112.4 | 49.1 | 272.2 | 264.2 | 156.5 | 68.4 | 130.2 | 71 | 276.3 | 261.9 | 148.1 | 59.6 | 110.6 | 47.6 |  |  |  |  | 132.9 | 305.1 | 69.5 | 296.4 | 280.6 | 43.7 | 152.8 | 83.5 | 83.2 | 105.6 | 254.5 | 119.8 | 289.6 | 150.4 | 119.7 | 86.3 | 78 | 74.9 |  |  | 279.9 | 119.4 | 274.3 | [6 empty] | 60.6 | 224.8 | -0.96 | 4.69 | 3.32 | -1 | 0.4206 | 1.9826 | 289.2 | 278.4 | -1.25 | 3.37 | 4811 | 976 | 0.5 | 0.5
2018-04-19 11:46 | 4474 | 301.7 | 304 | 143.3 | 121.6 | 116.1 | 285.5 | 289.7 | 181.4 | 84.5 | 67.4 | 264.3 | 13.9 | 286.5 | 260.2 | 145.6 | 59.8 | 112.3 | 48.9 | 272 | 264 | 156.3 | 67.8 | 130 | 70.4 | 276.1 | 261.7 | 147.9 | 59.7 | 110.5 | 46.9 |  |  |  |  | 133 | 304.9 | 70 | 296.2 | 280.3 | 43.4 | 152.6 | 83.3 | 81.8 | 105.6 | 254.3 | 119.7 | 289.3 | 150.2 | 119.8 | 86.7 | 78 | 74.9 |  |  | 279.6 | 119.2 | 274.2 | [6 empty] | 60 | 225.2 | -1.04 | 4.77 | 3.34 | -1 | 0.4921 | 1.9824 | 289 | 278.2 | -1.3 | 3.4 | 4812 | 976 | 0.5 | 0.5
2018-04-19 11:46 | 4475 | 301.5 | 303.8 | 143.6 | 121.9 | 116.1 | 285.3 | 289.6 | 181.3 | 84.4 | 67.4 | 264.1 | 13.9 | 286.3 | 260.1 | 145.4 | 59.7 | 112.2 | 49.6 | 271.8 | 263.8 | 156.1 | 69.3 | 129.9 | 69.9 | 276 | 261.5 | 147.7 | 60.5 | 110.4 | 46.7 |  |  |  |  | 132.9 | 304.7 | 69.9 | 296 | 279.8 | 43 | 152.5 | 83.3 | 79.6 | 105.7 | 254.1 | 119.6 | 289.1 | 150 | 119.9 | 86.7 | 78 | 74.9 |  |  | 279.4 | 119.1 | 274.2 | [6 empty] | 60.1 | 225.9 | -0.95 | 4.52 | 3.33 | -1 | 0.4921 | 1.9824 | 288.9 | 278 | -1.24 | 3.31 | 4813 | 976 | 0.5 | 0.5
2018-04-19 11:46 | 4476 | 301.2 | 303.7 | 143.4 | 122.1 | 116.1 | 285.1 | 289.4 | 181.6 | 84.3 | 67.4 | 263.9 | 13.9 | 286.1 | 260.1 | 145.2 | 60.6 | 112.1 | 48.9 | 271.6 | 263.7 | 155.9 | 69.1 | 129.7 | 70.5 | 275.8 | 261.3 | 147.6 | 60 | 110.3 | 47.3 |  |  |  |  | 132.6 | 304.4 | 70.3 | 295.7 | 279.4 | 43 | 152.3 | 83.3 | 79.4 | 105.9 | 253.9 | 119.6 | 288.9 | 149.8 | 120 | 86.7 | 78 | 74.8 |  |  | 279.2 | 119 | 274.1 | [6 empty] | 60.9 | 224.2 | -0.96 | 4.64 | 3.35 | -1 | 0.4852 | 1.982 | 288.7 | 277.8 | -1.25 | 3.35 | 4814 | 976.1 | 0.5 | 0.5
2018-04-19 11:46 | 4477 | 301.1 | 303.5 | 143.3 | 121.8 | 116 | 284.9 | 289.3 | 181.5 | 84.3 | 67.4 | 263.7 | 13.9 | 285.9 | 259.9 | 145 | 61.4 | 112 | 49.5 | 271.5 | 263.6 | 155.7 | 67.9 | 129.6 | 70.6 | 275.5 | 261.2 | 147.4 | 59 | 110.2 | 47.2 |  |  |  |  | 132.5 | 304.2 | 70.6 | 295.5 | 279.5 | 43.3 | 152.1 | 83.2 | 80 | 106.4 | 253.8 | 119.5 | 288.6 | 149.6 | 119.9 | 86.8 | 78 | 74.7 |  |  | 278.9 | 118.9 | 274 | [6 empty] | 61.8 | 223.1 | -0.96 | 4.58 | 3.39 | -1 | 0.6491 | 1.9822 | 288.5 | 277.6 | -1.25 | 3.32 | 4815 | 976.1 | 0.5 | 0.5
2018-04-19 11:46 | 4478 | 300.9 | 303.4 | 143 | 122 | 116 | 284.8 | 289.1 | 181.1 | 84.2 | 67.4 | 263.5 | 13.9 | 285.7 | 259.7 | 144.9 | 60.4 | 111.8 | 50.3 | 271.3 | 263.5 | 155.5 | 68 | 129.5 | 69.2 | 275.4 | 261 | 147.2 | 59.4 | 110.1 | 47.6 |  |  |  |  | 132.4 | 304 | 70.7 | 295.3 | 279.6 | 43.7 | 151.9 | 83.1 | 80.2 | 106.7 | 253.6 | 119.5 | 288.4 | 149.5 | 119.8 | 86.5 | 78 | 74.7 |  |  | 278.7 | 118.7 | 273.9 | [6 empty] | 62.4 | 223.3 | -0.96 | 4.82 | 3.36 | -1 | 0.5829 | 1.9824 | 288.3 | 277.5 | -1.25 | 3.41 | 4816 | 976.1 | 0.5 | 0.5
2018-04-19 11:46 | 4479 | 300.8 | 303.2 | 142.7 | 121.9 | 115.8 | 284.7 | 289 | 181 | 84.2 | 67.4 | 263.4 | 13.9 | 285.5 | 259.2 | 144.7 | 60.8 | 111.7 | 49.5 | 271.1 | 263.3 | 155.4 | 67.8 | 129.3 | 68.6 | 275.2 | 260.7 | 147.1 | 59.2 | 110 | 47.4 |  |  |  |  | 132.3 | 303.7 | 70.1 | 295 | 279.5 | 43.9 | 151.8 | 83.1 | 80.4 | 106.8 | 253.4 | 119.4 | 288.2 | 149.3 | 119.9 | 86.1 | 78.1 | 74.8 |  |  | 278.5 | 118.6 | 273.8 | [6 empty] | 62.8 | 224 | -0.9 | 4.63 | 3.31 | -1 | 0.4695 | 1.9823 | 288.2 | 277.3 | -1.21 | 3.34 | 4817 | 976.2 | 0.5 | 0.5
2018-04-19 11:46 | 4480 | 300.6 | 303 | 142.6 | 121.6 | 115.8 | 284.5 | 288.8 | 180.9 | 84.3 | 67.5 | 263.2 | 13.9 | 285.4 | 258.9 | 144.6 | 60.6 | 111.6 | 48.2 | 270.9 | 263 | 155.2 | 67.2 | 129.2 | 68.9 | 275.1 | 260.2 | 146.9 | 58.6 | 109.9 | 47.1 |  |  |  |  | 132.3 | 303.5 | 69.1 | 294.8 | 279.1 | 43.9 | 151.6 | 83.1 | 80.9 | 106.9 | 253.3 | 119.3 | 287.9 | 149.2 | 119.8 | 86.2 | 78 | 74.9 |  |  | 278.3 | 118.4 | 273.8 | [6 empty] | 63.2 | 225 | -0.94 | 4.64 | 3.31 | -1 | 0.6422 | 1.9814 | 288 | 277.1 | -1.24 | 3.35 | 4818 | 976.2 | 0.5 | 0.5
2018-04-19 11:46 | 4481 | 300.4 | 302.8 | 142.4 | 121.3 | 116.1 | 284.3 | 288.6 | 180.6 | 84.3 | 67.4 | 263 | 13.9 | 285.2 | 258.8 | 144.5 | 59.6 | 111.4 | 49.1 | 270.7 | 262.8 | 155 | 67.8 | 129.1 | 69.4 | 274.8 | 260 | 146.7 | 58.2 | 109.7 | 46.9 |  |  |  |  | 132.3 | 303.3 | 69.3 | 294.6 | 278.6 | 44.2 | 151.3 | 83.1 | 81.5 | 106.8 | 253.1 | 119.3 | 287.7 | 149 | 119.5 | 86.2 | 78 | 74.9 |  |  | 278 | 118.3 | 273.7 | [6 empty] | 63.6 | 225.7 | -1.04 | 4.39 | 3.3 | -1 | 0.5026 | 1.9825 | 287.8 | 276.9 | -1.31 | 3.26 | 4819 | 976.2 | 0.5 | 0.5
2018-04-19 11:46 | 4482 | 300.2 | 302.7 | 142.1 | 121.3 | 116.2 | 284.1 | 288.5 | 180.6 | 84.1 | 67.4 | 262.8 | 13.9 | 285 | 258.6 | 144.3 | 59.5 | 111.3 | 48.6 | 270.5 | 262.7 | 154.8 | 67.3 | 129 | 70 | 274.7 | 260 | 146.5 | 58.3 | 109.6 | 47.2 |  |  |  |  | 132.2 | 303 | 69.8 | 294.4 | 278 | 44.3 | 151.1 | 83 | 81 | 106.4 | 253 | 119.2 | 287.4 | 148.8 | 119.3 | 86.2 | 78.1 | 74.8 |  |  | 277.8 | 118.1 | 273.6 | [6 empty] | 63.5 | 225.3 | -1.06 | 4.43 | 3.3 | -1 | 0.7311 | 1.9821 | 287.7 | 276.7 | -1.31 | 3.27 | 4820 | 976.3 | 0.5 | 0.5
2018-04-19 11:46 | 4483 | 300 | 302.6 | 141.9 | 121.4 | 116.3 | 284 | 288.3 | 180.5 | 84.2 | 67.5 | 262.6 | 13.9 | 284.8 | 258.3 | 144.1 | 59 | 111.2 | 48.6 | 270.4 | 262.5 | 154.6 | 67.5 | 128.8 | 70.3 | 274.5 | 260 | 146.3 | 57.8 | 109.5 | 46.5 |  |  |  |  | 132.1 | 302.8 | 70.3 | 294.1 | 277.7 | 44.1 | 150.9 | 82.9 | 81.2 | 106.2 | 252.8 | 119.1 | 287.2 | 148.6 | 119.2 | 86.2 | 78 | 74.8 |  |  | 277.6 | 117.9 | 273.5 | [6 empty] | 63.3 | 223.6 | -0.96 | 4.43 | 3.35 | -1 | 0.5358 | 1.9817 | 287.5 | 276.6 | -1.26 | 3.27 | 4821 | 976.3 | 0.5 | 0.5
2018-04-19 11:46 | 4484 | 299.8 | 302.4 | 141.6 | 121.3 | 116.2 | 283.8 | 288.1 | 180.3 | 84.2 | 67.6 | 262.5 | 13.9 | 284.6 | 258.3 | 143.9 | 58.9 | 111.1 | 49.2 | 270.2 | 262.4 | 154.4 | 67.1 | 128.7 | 70.4 | 274.3 | 259.6 | 146.1 | 57.8 | 109.3 | 45.6 |  |  |  |  | 132.2 | 302.5 | 70.5 | 293.9 | 277.6 | 43.9 | 150.7 | 82.9 | 83.2 | 106.1 | 252.6 | 119 | 287 | 148.4 | 119.4 | 86.3 | 78 | 74.8 |  |  | 277.3 | 117.8 | 273.4 | [6 empty] | 63.2 | 222.9 | -0.92 | 4.48 | 3.3 | -1 | 0.4469 | 1.982 | 287.3 | 276.4 | -1.22 | 3.28 | 4822 | 976.3 | 0.5 | 0.5
2018-04-19 11:46 | 4485 | 299.6 | 302.2 | 141.5 | 121.1 | 116.1 | 283.5 | 287.8 | 180.2 | 84 | 67.5 | 262.3 | 13.9 | 284.4 | 258.5 | 143.8 | 59.2 | 110.9 | 49.6 | 270 | 262.1 | 154.2 | 67.6 | 128.5 | 68.8 | 274.2 | 259.2 | 145.9 | 58.1 | 109.2 | 45 |  |  |  |  | 132.2 | 302.3 | 69.8 | 293.7 | 277.4 | 43.8 | 150.5 | 83 | 83.8 | 106 | 252.4 | 119 | 286.7 | 148.2 | 119.4 | 86.6 | 77.9 | 74.8 |  |  | 277.1 | 117.7 | 273.4 | [6 empty] | 63.1 | 222.9 | -1.02 | 4.58 | 3.3 | -1 | 0.4818 | 1.9819 | 287.1 | 276.2 | -1.29 | 3.32 | 4823 | 976.4 | 0.5 | 0.5
2018-04-19 11:46 | 4486 | 299.4 | 302 | 141.5 | 121.1 | 116.2 | 283.3 | 287.6 | 179.9 | 83.9 | 67.5 | 262.1 | 13.9 | 284.2 | 258.4 | 143.5 | 58.8 | 110.8 | 49.3 | 269.8 | 261.9 | 154 | 67.8 | 128.3 | 66.5 | 274 | 259.2 | 145.7 | 58.2 | 109.1 | 44.8 |  |  |  |  | 132.2 | 302.1 | 69.2 | 293.4 | 277.1 | 44 | 150.3 | 83 | 83 | 105.7 | 252.3 | 118.9 | 286.5 | 148.1 | 119.4 | 86.4 | 77.9 | 74.9 |  |  | 276.8 | 117.5 | 273.3 | [6 empty] | 62.7 | 221.9 | -0.98 | 4.46 | 3.33 | -1 | 0.5342 | 1.9826 | 286.9 | 276 | -1.26 | 3.27 | 4824 | 976.4 | 0.5 | 0.5
2018-04-19 11:46 | 4487 | 299.3 | 301.8 | 141.5 | 121.1 | 116.2 | 283.2 | 287.4 | 179.4 | 83.9 | 67.5 | 261.9 | 13.9 | 284 | 258.2 | 143.4 | 59.4 | 110.7 | 49.2 | 269.6 | 261.7 | 153.8 | 67.7 | 128.2 | 66.3 | 273.8 | 259.2 | 145.6 | 58.5 | 109 | 46.4 |  |  |  |  | 131.9 | 301.8 | 68.9 | 293.2 | 276.8 | 44 | 150.1 | 83 | 81.3 | 105.3 | 252.1 | 118.8 | 286.3 | 147.9 | 119.1 | 86.3 | 77.9 | 74.9 |  |  | 276.6 | 117.4 | 273.2 | [6 empty] | 62.2 | 221.7 | -0.96 | 4.48 | 3.36 | -1 | 0.4993 | 1.9827 | 286.7 | 275.8 | -1.25 | 3.28 | 4825 | 976.4 | 0.5 | 0.5
2018-04-19 11:46 | 4488 | 299.1 | 301.7 | 141.4 | 121.1 | 116.3 | 283.1 | 287.4 | 179.1 | 83.9 | 67.6 | 261.7 | 13.9 | 283.8 | 257.8 | 143.2 | 60.3 | 110.6 | 49.5 | 269.4 | 261.5 | 153.7 | 67.7 | 128 | 66.6 | 273.7 | 259.1 | 145.5 | 59.1 | 108.8 | 46.9 |  |  |  |  | 131.8 | 301.6 | 69.3 | 293 | 276.3 | 44.1 | 149.9 | 83 | 80.3 | 105.1 | 252 | 118.8 | 286.1 | 147.7 | 119 | 86.6 | 77.9 | 74.9 |  |  | 276.4 | 117.3 | 273.1 | [6 empty] | 62 | 221.7 | -0.9 | 4.36 | 3.35 | -1 | 0.6092 | 1.9823 | 286.6 | 275.7 | -1.21 | 3.24 | 4826 | 976.5 | 0.5 | 0.5
2018-04-19 11:46 | 4489 | 298.8 | 301.6 | 141.1 | 121.2 | 116.3 | 282.9 | 287.3 | 179 | 83.8 | 67.7 | 261.5 | 14 | 283.7 | 257.4 | 143.1 | 60.4 | 110.4 | 49 | 269.3 | 261.4 | 153.5 | 67.6 | 127.8 | 66.5 | 273.5 | 259.1 | 145.4 | 58.6 | 108.7 | 47.6 |  |  |  |  | 131.8 | 301.3 | 68.6 | 292.7 | 276.1 | 44.7 | 149.8 | 82.8 | 79.9 | 105.3 | 251.8 | 118.7 | 285.9 | 147.5 | 118.9 | 87 | 77.8 | 75 |  |  | 276.1 | 117.1 | 273 | [6 empty] | 61.7 | 221 | -0.92 | 4.49 | 3.37 | -1 | 0.5063 | 1.9824 | 286.4 | 275.5 | -1.22 | 3.28 | 4827 | 976.5 | 0.5 | 0.5
2018-04-19 11:46 | 4490 | 298.6 | 301.5 | 141.1 | 121.1 | 116.3 | 282.8 | 287.1 | 179.1 | 83.7 | 67.7 | 261.4 | 14 | 283.5 | 257.3 | 142.9 | 60.9 | 110.3 | 48.8 | 269.1 | 261.2 | 153.4 | 67.3 | 127.6 | 67.6 | 273.3 | 259 | 145.2 | 58 | 108.5 | 47.6 |  |  |  |  | 131.9 | 301.1 | 67.8 | 292.5 | 276 | 45.2 | 149.6 | 82.7 | 79.6 | 105.7 | 251.6 | 118.6 | 285.6 | 147.3 | 118.7 | 87.2 | 77.7 | 74.9 |  |  | 275.9 | 117 | 272.9 | [6 empty] | 61.2 | 220.5 | -0.88 | 4.67 | 3.36 | -1 | 0.618 | 1.9819 | 286.3 | 275.3 | -1.2 | 3.35 | 4828 | 976.5 | 0.5 | 0.5
2018-04-19 11:46 | 4491 | 298.4 | 301.4 | 140.9 | 121.2 | 116.3 | 282.6 | 286.9 | 179.1 | 83.7 | 67.7 | 261.2 | 14 | 283.3 | 257.1 | 142.8 | 61.5 | 110.2 | 48.6 | 268.9 | 261.1 | 153.3 | 67.3 | 127.4 | 68.2 | 273.1 | 258.8 | 145.1 | 57.7 | 108.4 | 47 |  |  |  |  | 131.8 | 300.9 | 68.5 | 292.3 | 275.8 | 45.5 | 149.4 | 82.7 | 80.3 | 106.1 | 251.5 | 118.6 | 285.4 | 147.1 | 118.7 | 87.2 | 77.8 | 74.9 |  |  | 275.7 | 116.9 | 272.8 | [6 empty] | 60.7 | 220.5 | -0.89 | 4.46 | 3.35 | -1 | 0.5289 | 1.9817 | 286.1 | 275.1 | -1.2 | 3.27 | 4829 | 976.6 | 0.5 | 0.5
2018-04-19 11:46 | 4492 | 298.3 | 301.2 | 140.5 | 121.1 | 116.2 | 282.3 | 286.8 | 178.9 | 83.7 | 67.7 | 261 | 14 | 283.1 | 257.1 | 142.6 | 61.5 | 110.1 | 48.5 | 268.7 | 260.8 | 153.2 | 67.5 | 127.3 | 69.4 | 272.9 | 258.6 | 144.9 | 57.3 | 108.2 | 46.5 |  |  |  |  | 131.8 | 300.6 | 68.5 | 292 | 276 | 45.7 | 149.2 | 82.7 | 79.7 | 106.3 | 251.3 | 118.5 | 285.2 | 147 | 118.8 | 87.5 | 77.8 | 74.8 |  |  | 275.4 | 116.8 | 272.7 | [6 empty] | 60.6 | 219.9 | -0.83 | 4.24 | 3.35 | -1 | 0.6041 | 1.9825 | 285.9 | 274.9 | -1.16 | 3.19 | 4830 | 976.6 | 0.5 | 0.5
2018-04-19 11:46 | 4493 | 298.2 | 301.1 | 140.2 | 120.9 | 116 | 282.1 | 286.6 | 178.7 | 83.5 | 67.7 | 260.8 | 14 | 282.9 | 257.1 | 142.5 | 61.5 | 109.9 | 47.9 | 268.5 | 260.7 | 153 | 68 | 127.3 | 68.9 | 272.7 | 258.4 | 144.7 | 57.3 | 108.1 | 46.9 |  |  |  |  | 131.7 | 300.4 | 68.2 | 291.8 | 276.2 | 46 | 149 | 82.8 | 78.3 | 106.3 | 251.1 | 118.5 | 284.9 | 146.8 | 118.9 | 87.6 | 77.8 | 74.8 |  |  | 275.2 | 116.6 | 272.7 | [6 empty] | 60.4 | 217.2 | -0.91 | 4.47 | 3.31 | -1 | 0.5168 | 1.9827 | 285.8 | 274.7 | -1.22 | 3.26 | 4831 | 976.6 | 0.5 | 0.5
2018-04-19 11:46 | 4494 | 298 | 301 | 140.1 | 120.9 | 116.2 | 281.9 | 286.4 | 178.5 | 83.4 | 67.7 | 260.6 | 14 | 282.7 | 256.9 | 142.5 | 60 | 109.8 | 47.7 | 268.3 | 260.5 | 152.8 | 67.4 | 127.2 | 70.4 | 272.5 | 258.3 | 144.6 | 56.7 | 108 | 46.5 |  |  |  |  | 131.5 | 300.2 | 68.9 | 291.6 | 276.1 | 46.3 | 148.8 | 82.6 | 79 | 106.5 | 250.9 | 118.4 | 284.7 | 146.7 | 118.7 | 87.2 | 77.7 | 74.8 |  |  | 275 | 116.5 | 272.6 | [6 empty] | 60.3 | 216 | -0.96 | 4.66 | 3.31 | -1 | 0.379 | 1.9823 | 285.6 | 274.5 | -1.25 | 3.33 | 4832 | 976.7 | 0.5 | 0.5
2018-04-19 11:46 | 4495 | 297.8 | 300.8 | 139.9 | 120.8 | 116.2 | 281.7 | 286.3 | 178.6 | 83.3 | 67.8 | 260.4 | 14 | 282.5 | 256.6 | 142.3 | 59.8 | 109.7 | 47.5 | 268.1 | 260.4 | 152.7 | 67.8 | 127.1 | 68.8 | 272.3 | 258.1 | 144.4 | 56.8 | 108 | 46.1 |  |  |  |  | 131.5 | 300 | 69.8 | 291.3 | 275.7 | 46.3 | 148.6 | 82.6 | 80.4 | 106.9 | 250.8 | 118.3 | 284.5 | 146.5 | 118.4 | 86.8 | 77.6 | 74.7 |  |  | 274.7 | 116.4 | 272.5 | [6 empty] | 60.7 | 216.7 | -0.98 | 4.55 | 3.31 | -1 | 0.4749 | 1.9817 | 285.4 | 274.3 | -1.26 | 3.29 | 4833 | 976.7 | 0.5 | 0.5
2018-04-19 11:46 | 4496 | 297.6 | 300.6 | 139.7 | 120.6 | 116.1 | 281.5 | 286.1 | 178.6 | 83.3 | 67.8 | 260.2 | 14 | 282.3 | 256.2 | 142.2 | 59.9 | 109.6 | 46.8 | 268 | 260.2 | 152.5 | 67.8 | 127.1 | 67 | 272.1 | 257.9 | 144.2 | 57 | 107.9 | 46.5 |  |  |  |  | 131.6 | 299.7 | 69.8 | 291.1 | 275.8 | 46.2 | 148.3 | 82.6 | 81.5 | 106.7 | 250.6 | 118.3 | 284.2 | 146.3 | 118.5 | 86.9 | 77.5 | 74.6 |  |  | 274.5 | 116.3 | 272.4 | [6 empty] | 61 | 216.9 | -0.97 | 4.49 | 3.32 | -1 | 0.5081 | 1.9816 | 285.2 | 274.1 | -1.25 | 3.27 | 4834 | 976.7 | 0.5 | 0.5
2018-04-19 11:46 | 4497 | 297.4 | 300.4 | 139.6 | 120.5 | 115.9 | 281.4 | 285.9 | 178.6 | 83.2 | 67.8 | 260 | 14 | 282.1 | 255.9 | 141.9 | 60.2 | 109.5 | 45.8 | 267.8 | 260 | 152.3 | 68.6 | 126.9 | 66.3 | 271.9 | 257.7 | 144 | 56.9 | 107.7 | 47 |  |  |  |  | 131.6 | 299.5 | 68.9 | 290.9 | 275.6 | 46 | 148.1 | 82.4 | 82.6 | 106.1 | 250.5 | 118.2 | 284 | 146.2 | 118.5 | 86.7 | 77.6 | 74.6 |  |  | 274.3 | 116.2 | 272.3 | [6 empty] | 61.1 | 216.9 | -1.03 | 4.55 | 3.3 | -1 | 0.2464 | 1.9817 | 285 | 273.9 | -1.29 | 3.29 | 4835 | 976.8 | 0.5 | 0.5
2018-04-19 11:46 | 4498 | 297.2 | 300.2 | 139.6 | 120.5 | 115.8 | 281.2 | 285.7 | 178.5 | 83.3 | 67.9 | 259.8 | 14 | 281.9 | 255.9 | 141.7 | 60.3 | 109.3 | 45.9 | 267.6 | 259.8 | 152.2 | 69.1 | 126.8 | 66.6 | 271.7 | 257.6 | 143.9 | 56.6 | 107.6 | 46.7 |  |  |  |  | 131.4 | 299.3 | 67.9 | 290.7 | 274.7 | 45.7 | 148 | 82.4 | 82.7 | 106 | 250.3 | 118.2 | 283.8 | 146 | 118.5 | 86.3 | 77.8 | 74.6 |  |  | 274 | 116.1 | 272.2 | [6 empty] | 61.3 | 216.2 | -0.94 | 4.53 | 3.31 | -1 | 0.4663 | 1.9815 | 284.8 | 273.8 | -1.24 | 3.28 | 4836 | 976.8 | 0.5 | 0.5
2018-04-19 11:46 | 4499 | 297 | 300.1 | 139.5 | 120.6 | 115.8 | 281.1 | 285.6 | 178.6 | 83.4 | 67.8 | 259.7 | 14 | 281.7 | 255.8 | 141.5 | 59.7 | 109.2 | 46.6 | 267.4 | 259.4 | 152 | 67.5 | 126.6 | 67.8 | 271.6 | 257.4 | 143.7 | 56.5 | 107.5 | 46.1 |  |  |  |  | 131.2 | 299 | 67.6 | 290.4 | 274.1 | 45.4 | 147.8 | 82.4 | 82 | 105.8 | 250.1 | 118.1 | 283.5 | 145.8 | 118.7 | 86.2 | 77.9 | 74.4 |  |  | 273.8 | 115.9 | 272.1 | [6 empty] | 61.4 | 215.5 | -0.89 | 4.63 | 3.29 | -1 | 0.4174 | 1.9819 | 284.7 | 273.6 | -1.2 | 3.31 | 4837 | 976.8 | 0.5 | 0.5
2018-04-19 11:46 | 4500 | 296.8 | 300 | 139.5 | 121 | 115.6 | 280.9 | 285.5 | 178.8 | 83.4 | 67.8 | 259.6 | 14 | 281.5 | 255.7 | 141.3 | 59.9 | 109.1 | 47.2 | 267.2 | 259.2 | 151.9 | 66.6 | 126.5 | 67.7 | 271.4 | 257.2 | 143.5 | 56.5 | 107.4 | 45.7 |  |  |  |  | 131.2 | 298.8 | 67.8 | 290.2 | 273.8 | 45 | 147.5 | 82.4 | 80.8 | 105.5 | 249.9 | 118 | 283.3 | 145.6 | 118.8 | 86.1 | 77.9 | 74.4 |  |  | 273.6 | 115.8 | 272 | [6 empty] | 61.9 | 216.3 | -0.92 | 4.63 | 3.27 | -1 | 0.4348 | 1.9822 | 284.6 | 273.4 | -1.22 | 3.32 | 4838 | 976.9 | 0.5 | 0.5
2018-04-19 11:46 | 4501 | 296.6 | 299.8 | 139.6 | 121.3 | 115.4 | 280.7 | 285.4 | 178.9 | 83.3 | 67.8 | 259.4 | 14 | 281.4 | 255.5 | 141.2 | 60.6 | 108.9 | 46.5 | 267.1 | 259.1 | 151.7 | 66.3 | 126.4 | 66.8 | 271.2 | 257.1 | 143.3 | 56.9 | 107.3 | 46.3 |  |  |  |  | 131.2 | 298.5 | 68 | 290 | 273.6 | 44.6 | 147.3 | 82.3 | 79.9 | 105.1 | 249.8 | 118 | 283.1 | 145.5 | 118.9 | 86.4 | 77.9 | 74.4 |  |  | 273.3 | 115.6 | 271.9 | [6 empty] | 62.5 | 216 | -0.94 | 4.54 | 3.26 | -1 | 0.6635 | 1.983 | 284.4 | 273.2 | -1.24 | 3.28 | 4839 | 976.9 | 0.5 | 0.5
2018-04-19 11:46 | 4502 | 296.5 | 299.7 | 139.6 | 121.2 | 115.1 | 280.5 | 285.2 | 179 | 83.3 | 67.8 | 259.3 | 14 | 281.2 | 255.1 | 141.1 | 60.4 | 108.8 | 46.1 | 266.9 | 258.9 | 151.5 | 66.1 | 126.2 | 66.5 | 271 | 257 | 143.1 | 57 | 107.2 | 46.8 |  |  |  |  | 131.1 | 298.3 | 67.7 | 289.8 | 273.4 | 44.6 | 147.1 | 82.3 | 80.3 | 105 | 249.6 | 117.9 | 282.9 | 145.3 | 118.7 | 86.8 | 77.9 | 74.4 |  |  | 273.1 | 115.5 | 271.8 | [6 empty] | 62.8 | 216.2 | -0.91 | 4.5 | 3.31 | -1 | 0.5204 | 1.9821 | 284.2 | 273 | -1.22 | 3.27 | 4840 | 976.9 | 0.5 | 0.5
2018-04-19 11:46 | 4503 | 296.3 | 299.5 | 139.6 | 121 | 114.8 | 280.4 | 285.1 | 178.8 | 83.2 | 67.8 | 259.1 | 14.1 | 281 | 255 | 141 | 61 | 108.7 | 47 | 266.7 | 258.7 | 151.3 | 66.7 | 126.1 | 66.8 | 270.8 | 256.9 | 142.9 | 56.8 | 107 | 47.1 |  |  |  |  | 131.1 | 298.1 | 66.9 | 289.5 | 273.1 | 44.8 | 147 | 82.1 | 81.1 | 105 | 249.4 | 117.8 | 282.6 | 145.1 | 118.7 | 87.2 | 77.8 | 74.3 |  |  | 272.9 | 115.3 | 271.7 | [6 empty] | 62.9 | 217.8 | -0.86 | 4.55 | 3.3 | -1 | 0.6233 | 1.9821 | 284.1 | 272.8 | -1.19 | 3.3 | 4841 | 977 | 0.5 | 0.5
2018-04-19 11:46 | 4504 | 296.1 | 299.4 | 139.6 | 120.9 | 114.7 | 280.3 | 285 | 178.6 | 83.2 | 67.8 | 258.9 | 14.1 | 280.8 | 254.9 | 140.9 | 61.2 | 108.5 | 47.6 | 266.5 | 258.5 | 151.2 | 66.3 | 125.9 | 67.3 | 270.6 | 256.7 | 142.8 | 56.5 | 106.9 | 46.8 |  |  |  |  | 131 | 297.8 | 66.9 | 289.3 | 272.9 | 44.7 | 146.8 | 82.1 | 82.9 | 105.5 | 249.3 | 117.7 | 282.4 | 144.9 | 118.6 | 87 | 77.8 | 74.3 |  |  | 272.6 | 115.2 | 271.6 | [6 empty] | 63 | 219.3 | -0.86 | 4.49 | 3.32 | -1 | 0.325 | 1.9834 | 283.9 | 272.6 | -1.18 | 3.28 | 4842 | 977 | 0.5 | 0.5
2018-04-19 11:46 | 4505 | 295.9 | 299.3 | 139.5 | 120.8 | 114.4 | 280 | 284.9 | 178.6 | 83.2 | 67.9 | 258.7 | 14.1 | 280.6 | 254.4 | 140.8 | 60.6 | 108.4 | 47.2 | 266.3 | 258.3 | 151 | 65.9 | 125.8 | 66.7 | 270.4 | 256.6 | 142.6 | 56.7 | 106.9 | 46.6 |  |  |  |  | 130.9 | 297.6 | 67.3 | 289.1 | 272.9 | 44.6 | 146.7 | 82.2 | 83.7 | 106.2 | 249.1 | 117.7 | 282.2 | 144.8 | 118.4 | 86.5 | 77.7 | 74.4 |  |  | 272.4 | 115 | 271.5 | [6 empty] | 63 | 218.7 | -0.85 | 4.43 | 3.29 | -1 | 0.4332 | 1.9822 | 283.8 | 272.4 | -1.18 | 3.25 | 4843 | 977 | 0.5 | 0.5
2018-04-19 11:46 | 4506 | 295.7 | 299.2 | 139.8 | 120.8 | 114.3 | 279.9 | 284.8 | 178.6 | 83.2 | 67.9 | 258.6 | 14.1 | 280.4 | 254 | 140.7 | 60.7 | 108.3 | 46.4 | 266.1 | 258.1 | 150.9 | 66 | 125.7 | 66 | 270.3 | 256.5 | 142.4 | 56.3 | 106.8 | 46.6 |  |  |  |  | 130.9 | 297.4 | 66.7 | 288.9 | 272.6 | 44.9 | 146.5 | 82.2 | 83.1 | 106.5 | 249 | 117.6 | 282 | 144.7 | 118.4 | 86.6 | 77.7 | 74.4 |  |  | 272.1 | 114.9 | 271.4 | [6 empty] | 63 | 217.5 | -0.87 | 4.38 | 3.27 | -1 | 0.5257 | 1.982 | 283.6 | 272.3 | -1.19 | 3.23 | 4844 | 977.1 | 0.5 | 0.5
2018-04-19 11:46 | 4507 | 295.4 | 298.9 | 139.9 | 120.9 | 114.4 | 279.7 | 284.6 | 178.5 | 83.3 | 67.9 | 258.4 | 14.1 | 280.2 | 254 | 140.6 | 60.7 | 108.2 | 46.5 | 266 | 258 | 150.7 | 65.9 | 125.5 | 65.6 | 270.1 | 256.4 | 142.2 | 55.7 | 106.7 | 46.3 |  |  |  |  | 130.7 | 297.2 | 66.2 | 288.7 | 272.3 | 45.2 | 146.4 | 82.1 | 84.2 | 106.6 | 248.8 | 117.5 | 281.8 | 144.5 | 118.4 | 86.8 | 77.8 | 74.5 |  |  | 271.9 | 114.8 | 271.3 | [6 empty] | 62.4 | 218 | -0.87 | 4.3 | 3.27 | -1 | 0.5083 | 1.9832 | 283.4 | 272.1 | -1.19 | 3.2 | 4845 | 977.1 | 0.5 | 0.5
2018-04-19 11:47 | 4508 | 295.2 | 298.8 | 140 | 120.8 | 114.6 | 279.5 | 284.4 | 178.4 | 83.3 | 67.9 | 258.2 | 14.1 | 280 | 254.1 | 140.5 | 60.3 | 108 | 47.5 | 265.8 | 257.9 | 150.6 | 66 | 125.4 | 64.9 | 270 | 256.2 | 142 | 55.9 | 106.6 | 46 |  |  |  |  | 130.6 | 297 | 66.7 | 288.4 | 272.1 | 45.3 | 146.3 | 82 | 85.7 | 106.7 | 248.6 | 117.5 | 281.5 | 144.4 | 118.3 | 87 | 77.6 | 74.5 |  |  | 271.7 | 114.7 | 271.2 | [6 empty] | 61.7 | 218.1 | -0.84 | 4.47 | 3.28 | -1 | 0.3459 | 1.9817 | 283.2 | 271.9 | -1.17 | 3.26 | 4846 | 977.1 | 0.5 | 0.5
2018-04-19 11:47 | 4509 | 295.1 | 298.7 | 140.1 | 120.6 | 114.4 | 279.3 | 284.2 | 178 | 83.2 | 67.8 | 258 | 14.1 | 279.8 | 253.9 | 140.4 | 60 | 107.9 | 47.7 | 265.6 | 257.8 | 150.5 | 66.2 | 125.3 | 64.2 | 269.8 | 256 | 141.8 | 55.7 | 106.5 | 45.9 |  |  |  |  | 130.6 | 296.8 | 67.4 | 288.2 | 271.9 | 45.3 | 146.1 | 81.9 | 85.9 | 106.8 | 248.4 | 117.4 | 281.3 | 144.2 | 118.4 | 87.1 | 77.4 | 74.5 |  |  | 271.4 | 114.6 | 271.1 | [6 empty] | 61.2 | 218.6 | -0.89 | 4.32 | 3.29 | -1 | 0.4856 | 1.9825 | 283.1 | 271.8 | -1.2 | 3.21 | 4847 | 977.2 | 0.5 | 0.5
2018-04-19 11:47 | 4510 | 294.9 | 298.6 | 140 | 120.6 | 114.2 | 279.1 | 283.9 | 177.7 | 83.1 | 67.8 | 257.8 | 14.1 | 279.6 | 253.7 | 140.2 | 60.4 | 107.8 | 46.9 | 265.4 | 257.6 | 150.3 | 65.9 | 125.1 | 63.5 | 269.6 | 255.9 | 141.6 | 55.6 | 106.5 | 45.9 |  |  |  |  | 130.4 | 296.5 | 67.7 | 288 | 271.5 | 45 | 146 | 81.9 | 85.2 | 106.4 | 248.3 | 117.3 | 281.1 | 144 | 118.4 | 87.1 | 77.4 | 74.4 |  |  | 271.2 | 114.4 | 271 | [6 empty] | 60.4 | 218 | -0.93 | 4.3 | 3.27 | -1 | 0.2255 | 1.9825 | 282.9 | 271.6 | -1.23 | 3.2 | 4848 | 977.2 | 0.5 | 0.5
2018-04-19 11:47 | 4511 | 294.7 | 298.6 | 139.9 | 120.5 | 114.1 | 279 | 283.6 | 177.6 | 83.1 | 67.8 | 257.6 | 14.1 | 279.5 | 253.6 | 140.1 | 60.7 | 107.7 | 47.1 | 265.2 | 257.4 | 150.2 | 65.7 | 125 | 65.1 | 269.5 | 255.7 | 141.4 | 55.6 | 106.3 | 46.3 |  |  |  |  | 130.4 | 296.3 | 68.2 | 287.8 | 271.2 | 44.6 | 145.8 | 81.8 | 85.3 | 105.8 | 248.1 | 117.2 | 280.9 | 143.9 | 118.5 | 86.8 | 77.4 | 74.3 |  |  | 271 | 114.3 | 270.9 | [6 empty] | 60.1 | 215.9 | -0.99 | 4.29 | 3.27 | -1 | 0.3599 | 1.9822 | 282.7 | 271.4 | -1.27 | 3.19 | 4849 | 977.2 | 0.5 | 0.5
2018-04-19 11:47 | 4512 | 294.6 | 298.5 | 139.7 | 120.3 | 114.2 | 278.8 | 283.4 | 177.4 | 83.1 | 67.9 | 257.4 | 14.1 | 279.3 | 253.6 | 139.9 | 60.8 | 107.6 | 46.5 | 265.1 | 257.2 | 150.1 | 65.3 | 124.8 | 65.1 | 269.3 | 255.5 | 141.2 | 56 | 106.2 | 47.1 |  |  |  |  | 130.4 | 296.1 | 68.8 | 287.5 | 271.1 | 44.6 | 145.7 | 81.8 | 85.2 | 105.8 | 248 | 117.2 | 280.6 | 143.7 | 118.5 | 86.5 | 77.5 | 74.3 |  |  | 270.7 | 114.2 | 270.8 | [6 empty] | 60.3 | 215.1 | -0.92 | 4.4 | 3.26 | -1 | 0.332 | 1.9823 | 282.5 | 271.2 | -1.22 | 3.23 | 4850 | 977.3 | 0.5 | 0.5
2018-04-19 11:47 | 4513 | 294.4 | 298.3 | 139.8 | 120.3 | 114.2 | 278.7 | 283.3 | 177.1 | 83 | 67.9 | 257.3 | 14.1 | 279.1 | 253.6 | 139.8 | 59.7 | 107.5 | 45.7 | 264.9 | 256.9 | 150 | 65.6 | 124.6 | 66.1 | 269.1 | 255.3 | 141 | 56.4 | 106 | 46.6 |  |  |  |  | 130.3 | 295.8 | 69.3 | 287.3 | 270.9 | 44.9 | 145.6 | 81.9 | 84.5 | 106.6 | 247.8 | 117.1 | 280.4 | 143.6 | 118.6 | 86.5 | 77.5 | 74.3 |  |  | 270.5 | 114.1 | 270.6 | [6 empty] | 60.7 | 215.7 | -0.99 | 4.39 | 3.24 | -1 | 0.7334 | 1.9826 | 282.4 | 271 | -1.26 | 3.23 | 4851 | 977.3 | 0.5 | 0.5
2018-04-19 11:47 | 4514 | 294.2 | 298.2 | 139.4 | 120.1 | 114 | 278.6 | 283.1 | 176.9 | 82.9 | 67.8 | 257.1 | 14.2 | 278.9 | 253.4 | 139.6 | 59.8 | 107.4 | 45.4 | 264.7 | 256.9 | 149.8 | 65.1 | 124.5 | 67 | 268.9 | 255.1 | 140.8 | 56.7 | 105.9 | 46.1 |  |  |  |  | 130.2 | 295.6 | 69.8 | 287.1 | 270.6 | 44.8 | 145.5 | 81.8 | 83.9 | 107 | 247.6 | 117 | 280.1 | 143.4 | 118.7 | 86.6 | 77.4 | 74.3 |  |  | 270.2 | 114 | 270.5 | [6 empty] | 61.1 | 215.1 | -0.95 | 4.41 | 3.2 | -1 | 0.3757 | 1.9832 | 282.2 | 270.8 | -1.24 | 3.23 | 4852 | 977.3 | 0.5 | 0.5
2018-04-19 11:47 | 4515 | 294.1 | 298.1 | 139 | 120 | 113.9 | 278.5 | 283 | 176.9 | 82.9 | 67.8 | 256.9 | 14.2 | 278.7 | 253.2 | 139.5 | 59.3 | 107.3 | 46.5 | 264.5 | 256.8 | 149.6 | 65.5 | 124.3 | 67.3 | 268.7 | 254.9 | 140.6 | 56.5 | 105.7 | 45.9 |  |  |  |  | 130.1 | 295.4 | 69.7 | 286.9 | 270.6 | 44.3 | 145.4 | 81.7 | 83.5 | 106.9 | 247.5 | 117 | 279.9 | 143.3 | 118.6 | 86.9 | 77.3 | 74.3 |  |  | 270 | 113.9 | 270.4 | [6 empty] | 61.7 | 215.1 | -0.96 | 4.52 | 3.25 | -1 | 0.2413 | 1.9824 | 282.1 | 270.7 | -1.25 | 3.27 | 4853 | 977.4 | 0.5 | 0.5
2018-04-19 11:47 | 4516 | 293.9 | 298 | 138.8 | 120.1 | 113.8 | 278.3 | 282.8 | 177.1 | 82.8 | 67.8 | 256.7 | 14.2 | 278.5 | 252.9 | 139.3 | 59.5 | 107.2 | 47 | 264.3 | 256.7 | 149.4 | 66.1 | 124.2 | 67 | 268.6 | 254.8 | 140.5 | 56.7 | 105.6 | 46.6 |  |  |  |  | 129.8 | 295.1 | 69.7 | 286.6 | 270.5 | 44.1 | 145.3 | 81.7 | 83.3 | 106.9 | 247.3 | 116.9 | 279.7 | 143.2 | 118.4 | 86.9 | 77.2 | 74.3 |  |  | 269.8 | 113.8 | 270.3 | [6 empty] | 62.5 | 216.7 | -0.84 | 4.49 | 3.27 | -1 | 0.5363 | 1.9823 | 281.9 | 270.5 | -1.17 | 3.27 | 4854 | 977.4 | 0.5 | 0.5
2018-04-19 11:47 | 4517 | 293.8 | 297.8 | 138.5 | 120.4 | 113.7 | 278.2 | 282.5 | 177.1 | 82.9 | 67.7 | 256.5 | 14.2 | 278.4 | 252.8 | 139.2 | 59.7 | 107.1 | 46.8 | 264.2 | 256.5 | 149.2 | 66.6 | 124.2 | 67 | 268.4 | 254.6 | 140.3 | 57 | 105.5 | 46.8 |  |  |  |  | 129.8 | 294.9 | 69.9 | 286.4 | 270 | 44.1 | 145.2 | 81.7 | 81.8 | 106.9 | 247.1 | 116.8 | 279.6 | 143 | 118.3 | 86.7 | 77.2 | 74.2 |  |  | 269.6 | 113.8 | 270.2 | [6 empty] | 62.6 | 217.5 | -0.97 | 4.5 | 3.26 | -1 | 0.5537 | 1.9816 | 281.7 | 270.3 | -1.26 | 3.27 | 4855 | 977.4 | 0.5 | 0.5
2018-04-19 11:47 | 4518 | 293.5 | 297.7 | 138.3 | 120.5 | 113.7 | 278 | 282.2 | 176.9 | 82.8 | 67.8 | 256.3 | 14.2 | 278.2 | 252.7 | 139 | 59.8 | 107.1 | 46.9 | 264 | 256.3 | 149 | 66.8 | 124.1 | 67.5 | 268.2 | 254.5 | 140.2 | 57.6 | 105.4 | 47.2 |  |  |  |  | 129.9 | 294.7 | 69.4 | 286.2 | 269.5 | 44.3 | 145.1 | 81.6 | 80.8 | 106.9 | 247 | 116.8 | 279.3 | 142.9 | 118.4 | 86.7 | 77.2 | 74.2 |  |  | 269.3 | 113.7 | 270.1 | [6 empty] | 62.1 | 217.9 | -0.96 | 4.43 | 3.19 | -1 | 0.6288 | 1.9828 | 281.5 | 270.1 | -1.25 | 3.25 | 4856 | 977.5 | 0.5 | 0.5
2018-04-19 11:47 | 4519 | 293.4 | 297.5 | 138.4 | 120.5 | 113.5 | 277.8 | 282 | 176.7 | 82.8 | 67.8 | 256.1 | 14.2 | 278 | 252.6 | 138.9 | 60 | 107 | 47.4 | 263.8 | 256.1 | 148.9 | 67.4 | 124 | 67.2 | 268 | 254.3 | 140 | 57.6 | 105.3 | 47.5 |  |  |  |  | 129.8 | 294.5 | 68.5 | 286 | 269.5 | 44.5 | 145 | 81.5 | 81.6 | 106.9 | 246.8 | 116.7 | 279.1 | 142.7 | 118.4 | 86.8 | 77.2 | 74.1 |  |  | 269.1 | 113.6 | 270 | [6 empty] | 61.6 | 218.4 | -0.96 | 4.53 | 3.21 | -1 | 0.5101 | 1.9815 | 281.4 | 269.9 | -1.25 | 3.29 | 4857 | 977.5 | 0.5 | 0.5
2018-04-19 11:47 | 4520 | 293.2 | 297.3 | 138.3 | 120.2 | 113 | 277.6 | 281.8 | 176.2 | 82.7 | 67.7 | 255.9 | 14.2 | 277.8 | 252.6 | 138.7 | 60 | 106.9 | 47 | 263.6 | 255.9 | 148.7 | 67.8 | 123.9 | 67.6 | 267.8 | 254.1 | 139.9 | 57.9 | 105.2 | 46.7 |  |  |  |  | 129.8 | 294.3 | 68.1 | 285.7 | 269.7 | 44.7 | 144.8 | 81.5 | 83.3 | 106.7 | 246.7 | 116.6 | 278.9 | 142.5 | 118.4 | 86.7 | 77 | 74.1 |  |  | 268.9 | 113.4 | 269.9 | [6 empty] | 61.3 | 218.9 | -0.89 | 4.56 | 3.24 | -1 | 0.3932 | 1.9822 | 281.2 | 269.8 | -1.2 | 3.3 | 4858 | 977.5 | 0.5 | 0.5
2018-04-19 11:47 | 4521 | 293 | 297.2 | 138.3 | 120 | 112.7 | 277.5 | 281.6 | 175.8 | 82.6 | 67.7 | 255.7 | 14.2 | 277.6 | 252.4 | 138.5 | 59.5 | 106.9 | 47.1 | 263.5 | 255.7 | 148.5 | 67.1 | 123.8 | 69.2 | 267.6 | 254 | 139.8 | 58 | 105 | 46.6 |  |  |  |  | 129.7 | 294.1 | 68.5 | 285.5 | 269.8 | 44.8 | 144.6 | 81.5 | 85.2 | 106.4 | 246.5 | 116.6 | 278.6 | 142.4 | 118.4 | 86.5 | 76.9 | 74.1 |  |  | 268.6 | 113.3 | 269.8 | [6 empty] | 61.3 | 218.4 | -0.94 | 4.56 | 3.22 | -1 | 0.3268 | 1.9815 | 281 | 269.6 | -1.23 | 3.3 | 4859 | 977.6 | 0.5 | 0.5
2018-04-19 11:47 | 4522 | 292.8 | 297 | 137.9 | 119.9 | 112.6 | 277.3 | 281.3 | 175.7 | 82.5 | 67.7 | 255.5 | 14.2 | 277.4 | 252.2 | 138.4 | 58.6 | 106.7 | 47 | 263.3 | 255.5 | 148.3 | 66.5 | 123.7 | 67.1 | 267.4 | 253.8 | 139.7 | 58.1 | 104.9 | 46.6 |  |  |  |  | 129.6 | 293.8 | 68.6 | 285.3 | 269.6 | 44.9 | 144.3 | 81.4 | 87.6 | 106.3 | 246.3 | 116.5 | 278.4 | 142.2 | 118.5 | 86.4 | 76.9 | 74.1 |  |  | 268.4 | 113.3 | 269.7 | [6 empty] | 61.7 | 217.7 | -0.91 | 4.31 | 3.2 | -1 | 0.5433 | 1.9825 | 280.8 | 269.4 | -1.21 | 3.2 | 4860 | 977.6 | 0.5 | 0.5
2018-04-19 11:47 | 4523 | 292.6 | 296.8 | 137.5 | 119.9 | 112.3 | 277.2 | 281.1 | 175.5 | 82.5 | 67.7 | 255.3 | 14.2 | 277.3 | 252 | 138.2 | 58.3 | 106.6 | 46.6 | 263.1 | 255.3 | 148.2 | 67.1 | 123.6 | 67.7 | 267.2 | 253.7 | 139.6 | 58.5 | 104.8 | 46.9 |  |  |  |  | 129.4 | 293.6 | 68.5 | 285.1 | 269.3 | 45 | 144.2 | 81.3 | 89.4 | 106.1 | 246.2 | 116.4 | 278.2 | 142.1 | 118.5 | 86.3 | 77.1 | 74.1 |  |  | 268.2 | 113.2 | 269.7 | [6 empty] | 61.7 | 217.2 | -0.81 | 4.44 | 3.23 | -1 | 0.4997 | 1.982 | 280.6 | 269.2 | -1.15 | 3.25 | 4861 | 977.6 | 0.5 | 0.5
2018-04-19 11:47 | 4524 | 292.5 | 296.7 | 137.5 | 120 | 112 | 277 | 281 | 175.1 | 82.6 | 67.7 | 255.2 | 14.3 | 277.1 | 251.8 | 138.1 | 58.1 | 106.5 | 47.1 | 262.9 | 255.1 | 148 | 66.4 | 123.6 | 68.6 | 267.1 | 253.4 | 139.5 | 58.7 | 104.7 | 46.1 |  |  |  |  | 129.2 | 293.4 | 68.6 | 284.9 | 269.1 | 45.1 | 144.1 | 81.1 | 89.1 | 105.7 | 246 | 116.4 | 278 | 141.9 | 118.7 | 86.1 | 77.2 | 74 |  |  | 268 | 113.1 | 269.6 | [6 empty] | 61.7 | 217.1 | -0.86 | 4.41 | 3.26 | -1 | 0.4578 | 1.9826 | 280.5 | 269 | -1.18 | 3.24 | 4862 | 977.7 | 0.5 | 0.5
2018-04-19 11:47 | 4525 | 292.3 | 296.6 | 137.8 | 119.9 | 111.9 | 276.9 | 280.9 | 174.7 | 82.5 | 67.7 | 255 | 14.3 | 276.9 | 251.6 | 137.9 | 58.2 | 106.4 | 46.5 | 262.8 | 254.9 | 147.8 | 65.5 | 123.5 | 68.1 | 266.9 | 253.2 | 139.5 | 58.5 | 104.6 | 46 |  |  |  |  | 129.2 | 293.2 | 69.1 | 284.7 | 268.9 | 45.3 | 144 | 81 | 86.8 | 105.6 | 245.8 | 116.3 | 277.8 | 141.7 | 118.8 | 86 | 77.3 | 74 |  |  | 267.7 | 113.1 | 269.5 | [6 empty] | 62 | 218.1 | -0.89 | 4.33 | 3.25 | -1 | 0.4229 | 1.9819 | 280.3 | 268.9 | -1.2 | 3.21 | 4863 | 977.7 | 0.5 | 0.5
2018-04-19 11:47 | 4526 | 292.1 | 296.4 | 137.9 | 119.6 | 111.6 | 276.7 | 280.8 | 174.6 | 82.4 | 67.6 | 254.8 | 14.3 | 276.7 | 251.3 | 137.6 | 58 | 106.3 | 45.7 | 262.6 | 254.7 | 147.6 | 65.8 | 123.4 | 69.2 | 266.7 | 253.1 | 139.4 | 58.2 | 104.5 | 46.2 |  |  |  |  | 129.2 | 293 | 69.5 | 284.4 | 268.7 | 45.4 | 144 | 81.1 | 86.3 | 105.3 | 245.7 | 116.2 | 277.6 | 141.6 | 118.8 | 86.3 | 77.2 | 74 |  |  | 267.5 | 113.1 | 269.4 | [6 empty] | 62.5 | 218.6 | -0.89 | 4.44 | 3.28 | -1 | 0.4194 | 1.9818 | 280.2 | 268.7 | -1.21 | 3.26 | 4864 | 977.7 | 0.5 | 0.5
2018-04-19 11:47 | 4527 | 291.9 | 296.2 | 138.1 | 119.3 | 111.7 | 276.5 | 280.7 | 174.3 | 82.4 | 67.6 | 254.6 | 14.3 | 276.6 | 251.2 | 137.4 | 57.9 | 106.2 | 46.5 | 262.4 | 254.5 | 147.4 | 65.6 | 123.4 | 70.7 | 266.5 | 252.9 | 139.4 | 57.7 | 104.4 | 46.4 |  |  |  |  | 129.2 | 292.8 | 68.5 | 284.2 | 268.4 | 45.5 | 144 | 81 | 87.4 | 105.3 | 245.5 | 116.2 | 277.4 | 141.4 | 118.8 | 86.4 | 77.1 | 74.1 |  |  | 267.3 | 113 | 269.3 | [6 empty] | 62.6 | 219.2 | -0.89 | 4.44 | 3.27 | -1 | 0.4735 | 1.9821 | 280 | 268.5 | -1.2 | 3.26 | 4865 | 977.8 | 0.5 | 0.5
2018-04-19 11:47 | 4528 | 291.7 | 296.1 | 138.6 | 119.3 | 111.7 | 276.3 | 280.7 | 174 | 82.4 | 67.6 | 254.5 | 14.3 | 276.4 | 251 | 137.3 | 57.6 | 106.1 | 47 | 262.2 | 254.2 | 147.2 | 65.7 | 123.3 | 70 | 266.3 | 252.7 | 139.3 | 57.6 | 104.3 | 45.9 |  |  |  |  | 129.1 | 292.5 | 67.9 | 284 | 268 | 45.3 | 143.9 | 80.8 | 85.9 | 105.4 | 245.3 | 116.1 | 277.1 | 141.3 | 118.8 | 86.5 | 77.1 | 74 |  |  | 267.1 | 113 | 269.2 | [6 empty] | 62.6 | 219.4 | -0.88 | 4.41 | 3.25 | -1 | 0.5644 | 1.9822 | 279.9 | 268.3 | -1.2 | 3.25 | 4866 | 977.8 | 0.5 | 0.5
2018-04-19 11:47 | 4529 | 291.5 | 295.9 | 138.7 | 119.1 | 111.5 | 276.2 | 280.6 | 174 | 82.4 | 67.6 | 254.3 | 14.3 | 276.2 | 250.8 | 137.1 | 57.2 | 106 | 47.2 | 262 | 254 | 147 | 65.7 | 123.1 | 68.4 | 266.1 | 252.5 | 139.2 | 57.8 | 104.1 | 45 |  |  |  |  | 129 | 292.3 | 67.9 | 283.8 | 267.5 | 45.1 | 143.9 | 80.8 | 83.9 | 105.1 | 245.2 | 116 | 276.9 | 141.1 | 118.7 | 86.7 | 77.1 | 74 |  |  | 266.8 | 112.9 | 269.1 | [6 empty] | 62.8 | 218.5 | -0.87 | 4.38 | 3.25 | -1 | 0.2972 | 1.9822 | 279.7 | 268.1 | -1.19 | 3.23 | 4867 | 977.8 | 0.5 | 0.5
2018-04-19 11:47 | 4530 | 291.3 | 295.8 | 138.6 | 118.9 | 111 | 276 | 280.6 | 173.8 | 82.3 | 67.6 | 254.1 | 14.3 | 276 | 250.5 | 137 | 57.3 | 105.9 | 46.7 | 261.8 | 254 | 146.9 | 66.1 | 122.9 | 66.4 | 265.9 | 252.4 | 139.1 | 58.2 | 104 | 44.4 |  |  |  |  | 129 | 292.1 | 67.3 | 283.6 | 267.2 | 45 | 143.8 | 80.8 | 81.9 | 105 | 245 | 116 | 276.7 | 141 | 118.5 | 86.7 | 76.9 | 74 |  |  | 266.6 | 112.9 | 269.1 | [6 empty] | 63.1 | 217.8 | -0.84 | 4.34 | 3.24 | -1 | 0.264 | 1.9818 | 279.6 | 267.9 | -1.17 | 3.22 | 4868 | 977.9 | 0.5 | 0.5
2018-04-19 11:47 | 4531 | 291.1 | 295.7 | 138.3 | 119 | 110.5 | 275.8 | 280.4 | 173.6 | 82.4 | 67.4 | 253.9 | 14.3 | 275.8 | 249.9 | 136.9 | 57.3 | 105.8 | 46 | 261.7 | 254 | 146.7 | 66.8 | 122.8 | 65.3 | 265.7 | 252.3 | 139 | 58.3 | 103.9 | 44 |  |  |  |  | 128.8 | 291.9 | 67.4 | 283.3 | 267.1 | 45.1 | 143.6 | 80.7 | 79.2 | 104.7 | 244.8 | 115.9 | 276.5 | 140.8 | 118.4 | 86.7 | 77 | 74 |  |  | 266.4 | 112.8 | 269 | [6 empty] | 63.5 | 216.8 | -0.91 | 4.28 | 3.29 | -1 | 0.4369 | 1.983 | 279.4 | 267.7 | -1.22 | 3.19 | 4869 | 977.9 | 0.5 | 0.5
2018-04-19 11:47 | 4532 | 290.9 | 295.4 | 138.4 | 119 | 110.3 | 275.6 | 280.3 | 173.8 | 82.5 | 67.3 | 253.7 | 14.3 | 275.6 | 249.5 | 136.7 | 57.5 | 105.7 | 46.1 | 261.5 | 253.9 | 146.5 | 67.5 | 122.6 | 65 | 265.6 | 252.1 | 139 | 57.8 | 103.8 | 44.3 |  |  |  |  | 128.8 | 291.7 | 67.4 | 283.1 | 266.9 | 45.5 | 143.5 | 80.6 | 79.9 | 104.3 | 244.7 | 115.8 | 276.3 | 140.7 | 118.3 | 86.7 | 77.1 | 73.9 |  |  | 266.2 | 112.7 | 268.9 | [6 empty] | 63.7 | 216.1 | -0.93 | 4.52 | 3.28 | -1 | 0.3129 | 1.9815 | 279.2 | 267.6 | -1.24 | 3.28 | 4870 | 977.9 | 0.5 | 0.5
2018-04-19 11:47 | 4533 | 290.7 | 295.2 | 138.6 | 119.1 | 110.4 | 275.5 | 280.2 | 173.8 | 82.4 | 67.3 | 253.6 | 14.4 | 275.5 | 249.6 | 136.5 | 57.3 | 105.6 | 46.2 | 261.3 | 253.7 | 146.3 | 67.6 | 122.4 | 65.3 | 265.4 | 252 | 138.8 | 57.6 | 103.7 | 44.7 |  |  |  |  | 128.7 | 291.4 | 66.9 | 282.9 | 266.6 | 45.7 | 143.4 | 80.5 | 81.2 | 104 | 244.5 | 115.8 | 276.1 | 140.5 | 118.3 | 86.3 | 76.9 | 73.8 |  |  | 265.9 | 112.6 | 268.8 | [6 empty] | 63.9 | 216.4 | -0.93 | 4.5 | 3.22 | -1 | 0.2606 | 1.9818 | 279 | 267.4 | -1.23 | 3.27 | 4871 | 978 | 0.5 | 0.5
2018-04-19 11:47 | 4534 | 290.5 | 295.1 | 138.5 | 118.8 | 110.5 | 275.3 | 280.1 | 173.7 | 82.3 | 67.3 | 253.4 | 14.4 | 275.3 | 249.7 | 136.4 | 57 | 105.5 | 47.2 | 261.1 | 253.4 | 146.2 | 67.4 | 122.3 | 66.3 | 265.2 | 251.9 | 138.8 | 57.6 | 103.6 | 45.2 |  |  |  |  | 128.7 | 291.2 | 66.5 | 282.7 | 266.4 | 45.7 | 143.3 | 80.5 | 80.5 | 103.6 | 244.4 | 115.7 | 275.8 | 140.3 | 118.3 | 85.7 | 76.8 | 73.9 |  |  | 265.7 | 112.5 | 268.7 | [6 empty] | 63.5 | 217.1 | -0.85 | 4.47 | 3.21 | -1 | 0.285 | 1.9823 | 278.9 | 267.2 | -1.18 | 3.26 | 4872 | 978 | 0.5 | 0.5
2018-04-19 11:47 | 4535 | 290.4 | 295.1 | 138.3 | 118.6 | 110.3 | 275.1 | 279.9 | 173.4 | 82.3 | 67.3 | 253.3 | 14.4 | 275.1 | 249.5 | 136.2 | 57.6 | 105.4 | 46.5 | 260.9 | 253.3 | 146.1 | 67.2 | 122.1 | 68.5 | 265 | 251.7 | 138.7 | 57.8 | 103.5 | 45.7 |  |  |  |  | 128.7 | 291 | 66.1 | 282.5 | 266.4 | 45.7 | 143.2 | 80.4 | 79.8 | 103.2 | 244.2 | 115.6 | 275.6 | 140.1 | 118.2 | 85.5 | 76.9 | 73.9 |  |  | 265.5 | 112.3 | 268.6 | [6 empty] | 62.6 | 217.4 | -0.83 | 4.24 | 3.21 | -1 | 0.5417 | 1.9822 | 278.8 | 267 | -1.16 | 3.18 | 4873 | 978 | 0.5 | 0.5
2018-04-19 11:47 | 4536 | 290.2 | 295 | 138.2 | 118.4 | 110.3 | 275 | 279.7 | 173 | 82.2 | 67.2 | 253.1 | 14.4 | 274.9 | 249.4 | 136 | 58.5 | 105.3 | 45.4 | 260.8 | 253.1 | 145.9 | 67.3 | 122 | 70.6 | 264.8 | 251.5 | 138.6 | 58.1 | 103.3 | 45.6 |  |  |  |  | 128.6 | 290.8 | 65.4 | 282.3 | 266.2 | 45.6 | 143 | 80.4 | 80.4 | 102.8 | 244 | 115.6 | 275.4 | 140 | 118.1 | 86 | 76.9 | 73.9 |  |  | 265.3 | 112.2 | 268.5 | [6 empty] | 62.2 | 216.8 | -0.9 | 4.44 | 3.24 | -1 | 0.5068 | 1.9819 | 278.6 | 266.8 | -1.21 | 3.25 | 4874 | 978.1 | 0.5 | 0.5
2018-04-19 11:47 | 4537 | 290.1 | 294.9 | 137.7 | 118.5 | 110.3 | 274.9 | 279.5 | 172.7 | 82.1 | 67.1 | 252.9 | 14.4 | 274.7 | 249.3 | 135.9 | 57.7 | 105.1 | 46.1 | 260.6 | 252.9 | 145.7 | 66.9 | 121.9 | 70.4 | 264.6 | 251.3 | 138.5 | 57.8 | 103.2 | 45.1 |  |  |  |  | 128.4 | 290.6 | 65.4 | 282 | 265.8 | 45.3 | 142.9 | 80.3 | 81.3 | 102.5 | 243.9 | 115.5 | 275.2 | 139.8 | 117.9 | 86.6 | 76.8 | 73.8 |  |  | 265 | 112.1 | 268.4 | [6 empty] | 62 | 216.4 | -0.84 | 4.41 | 3.2 | -1 | 0.3776 | 1.9819 | 278.5 | 266.6 | -1.17 | 3.24 | 4875 | 978.1 | 0.5 | 0.5
2018-04-19 11:47 | 4538 | 290 | 294.8 | 137.6 | 118.6 | 110.6 | 274.7 | 279.4 | 172.6 | 82 | 67.1 | 252.7 | 14.4 | 274.5 | 249 | 135.8 | 57.6 | 105 | 46.7 | 260.4 | 252.8 | 145.6 | 65.9 | 121.7 | 71.2 | 264.5 | 251.2 | 138.4 | 57.7 | 103.1 | 44.7 |  |  |  |  | 128.3 | 290.3 | 65.9 | 281.8 | 265.5 | 45 | 142.8 | 80.4 | 82.8 | 102.5 | 243.7 | 115.4 | 274.9 | 139.6 | 117.8 | 86.6 | 76.8 | 73.8 |  |  | 264.8 | 112 | 268.3 | [6 empty] | 61.5 | 216.7 | -0.81 | 4.43 | 3.19 | -1 | 0.4579 | 1.9822 | 278.3 | 266.5 | -1.15 | 3.25 | 4876 | 978.1 | 0.5 | 0.5
2018-04-19 11:47 | 4539 | 289.9 | 294.6 | 137.3 | 118.8 | 110.7 | 274.5 | 279.1 | 172.3 | 82.2 | 67.1 | 252.6 | 14.4 | 274.4 | 248.6 | 135.7 | 57.1 | 104.9 | 46.1 | 260.2 | 252.7 | 145.4 | 66.8 | 121.6 | 70.8 | 264.3 | 250.8 | 138.3 | 58.2 | 103.1 | 44.4 |  |  |  |  | 128.4 | 290.1 | 66.7 | 281.6 | 265.4 | 44.8 | 142.7 | 80.5 | 84.4 | 102.3 | 243.5 | 115.4 | 274.7 | 139.4 | 117.7 | 86.5 | 76.9 | 73.8 |  |  | 264.6 | 111.9 | 268.2 | [6 empty] | 61 | 214.8 | -0.79 | 4.21 | 3.18 | -1 | 0.6256 | 1.9807 | 278.1 | 266.3 | -1.13 | 3.16 | 4877 | 978.2 | 0.5 | 0.5
2018-04-19 11:47 | 4540 | 289.7 | 294.4 | 136.8 | 118.9 | 110.9 | 274.3 | 278.9 | 172.1 | 82.1 | 67 | 252.4 | 14.4 | 274.2 | 248.6 | 135.6 | 57.2 | 104.8 | 45 | 260.1 | 252.5 | 145.3 | 66.8 | 121.4 | 70.8 | 264.1 | 250.4 | 138.3 | 58.3 | 103 | 44.1 |  |  |  |  | 128.4 | 289.9 | 66.5 | 281.4 | 265.4 | 44.6 | 142.6 | 80.4 | 84.3 | 101.9 | 243.4 | 115.3 | 274.5 | 139.3 | 117.9 | 86.5 | 77 | 73.7 |  |  | 264.3 | 111.9 | 268.2 | [6 empty] | 61.2 | 212.6 | -0.73 | 4.28 | 3.17 | -1 | 0.5121 | 1.9824 | 278 | 266.1 | -1.09 | 3.18 | 4878 | 978.2 | 0.5 | 0.5
2018-04-19 11:47 | 4541 | 289.5 | 294.2 | 136.5 | 118.8 | 111 | 274.2 | 278.8 | 172.1 | 81.9 | 66.9 | 252.2 | 14.4 | 274 | 248.7 | 135.4 | 57.5 | 104.6 | 44.7 | 259.9 | 252.3 | 145.1 | 66.4 | 121.3 | 71.9 | 264 | 250.3 | 138.2 | 58.4 | 102.9 | 43.8 |  |  |  |  | 128.3 | 289.7 | 66.4 | 281.2 | 265.3 | 44.4 | 142.4 | 80.3 | 83.9 | 101.8 | 243.2 | 115.2 | 274.3 | 139.1 | 118.1 | 86.3 | 76.9 | 73.7 |  |  | 264.1 | 111.8 | 268.1 | [6 empty] | 61.5 | 212.7 | -0.81 | 4.39 | 3.2 | -1 | 0.4056 | 1.9818 | 277.8 | 266 | -1.15 | 3.22 | 4879 | 978.2 | 0.5 | 0.5
2018-04-19 11:47 | 4542 | 289.3 | 294.1 | 136.6 | 118.7 | 110.8 | 273.9 | 278.7 | 171.9 | 81.8 | 66.9 | 252.1 | 14.4 | 273.8 | 248.6 | 135.3 | 56.6 | 104.5 | 44.3 | 259.7 | 252.1 | 144.9 | 66.9 | 121.2 | 70 | 263.9 | 250.2 | 138.1 | 58.3 | 102.7 | 44.1 |  |  |  |  | 128.2 | 289.5 | 67.2 | 281 | 264.8 | 44.5 | 142.3 | 80.3 | 84.4 | 101.4 | 243 | 115.1 | 274.1 | 138.9 | 118.1 | 86.1 | 76.7 | 73.7 |  |  | 263.9 | 111.7 | 268 | [6 empty] | 61.5 | 213.6 | -0.84 | 4.3 | 3.2 | -1 | 0.3654 | 1.9814 | 277.6 | 265.8 | -1.17 | 3.19 | 4880 | 978.3 | 0.5 | 0.5
2018-04-19 11:47 | 4543 | 289.2 | 294 | 136.6 | 118.8 | 110.8 | 273.8 | 278.4 | 171.6 | 81.8 | 66.8 | 251.9 | 14.5 | 273.7 | 248.4 | 135.1 | 56.1 | 104.4 | 45.4 | 259.6 | 252 | 144.8 | 66.6 | 121 | 69.3 | 263.7 | 250 | 138 | 59.3 | 102.6 | 44.1 |  |  |  |  | 128 | 289.2 | 66.9 | 280.8 | 264.5 | 44.8 | 142.1 | 80.4 | 86.1 | 100.9 | 242.9 | 115.1 | 273.9 | 138.8 | 117.9 | 86.1 | 76.7 | 73.7 |  |  | 263.6 | 111.6 | 267.9 | [6 empty] | 61.4 | 213.7 | -0.83 | 4.27 | 3.22 | -1 | 0.3707 | 1.9825 | 277.5 | 265.6 | -1.16 | 3.18 | 4881 | 978.3 | 0.5 | 0.5
2018-04-19 11:47 | 4544 | 289.1 | 293.8 | 136.4 | 119 | 110.7 | 273.6 | 278.3 | 171.3 | 81.8 | 66.8 | 251.8 | 14.5 | 273.5 | 248.2 | 134.9 | 55.8 | 104.2 | 45.2 | 259.4 | 251.8 | 144.6 | 66.5 | 120.9 | 68.4 | 263.5 | 249.9 | 137.9 | 58.7 | 102.5 | 43.9 |  |  |  |  | 128 | 289 | 66.9 | 280.5 | 264.5 | 45 | 142 | 80.4 | 86.3 | 100.9 | 242.7 | 115 | 273.7 | 138.6 | 117.9 | 86.1 | 76.6 | 73.6 |  |  | 263.4 | 111.5 | 267.8 | [6 empty] | 61.5 | 212.6 | -0.85 | 4.14 | 3.18 | -1 | 0.4999 | 1.9817 | 277.3 | 265.5 | -1.18 | 3.12 | 4882 | 978.3 | 0.5 | 0.5
2018-04-19 11:47 | 4545 | 288.9 | 293.7 | 136.2 | 119 | 110.6 | 273.4 | 278.1 | 170.8 | 81.7 | 66.7 | 251.6 | 14.5 | 273.3 | 248.1 | 134.7 | 55.5 | 104.1 | 44.6 | 259.2 | 251.7 | 144.5 | 65.6 | 120.7 | 67.5 | 263.3 | 249.7 | 137.8 | 58.3 | 102.4 | 44.3 |  |  |  |  | 128.1 | 288.8 | 66.6 | 280.3 | 264.5 | 45 | 141.8 | 80.3 | 84.5 | 101 | 242.6 | 114.9 | 273.4 | 138.5 | 117.9 | 86 | 76.5 | 73.5 |  |  | 263.2 | 111.3 | 267.7 | [6 empty] | 61.7 | 211.6 | -0.93 | 4.15 | 3.2 | -1 | 0.4825 | 1.9829 | 277.2 | 265.3 | -1.23 | 3.13 | 4883 | 978.4 | 0.5 | 0.5
2018-04-19 11:47 | 4546 | 288.7 | 293.5 | 136.1 | 119.1 | 110.7 | 273.2 | 278 | 170.9 | 81.7 | 66.6 | 251.4 | 14.5 | 273.1 | 248.1 | 134.5 | 56.2 | 104 | 44.7 | 259 | 251.4 | 144.3 | 66.2 | 120.5 | 66 | 263.1 | 249.6 | 137.8 | 57.9 | 102.3 | 44.3 |  |  |  |  | 128 | 288.6 | 66.3 | 280.1 | 264.3 | 45.2 | 141.7 | 80.3 | 82.2 | 101 | 242.4 | 114.9 | 273.2 | 138.3 | 117.8 | 85.8 | 76.6 | 73.4 |  |  | 263 | 111.2 | 267.6 | [6 empty] | 61.5 | 210.9 | -0.84 | 4.37 | 3.22 | -1 | 0.348 | 1.9815 | 277 | 265.1 | -1.17 | 3.2 | 4884 | 978.4 | 0.5 | 0.5
2018-04-19 11:47 | 4547 | 288.5 | 293.4 | 136.3 | 119.1 | 110.8 | 273 | 277.9 | 171 | 81.6 | 66.4 | 251.2 | 14.5 | 273 | 247.8 | 134.4 | 56.7 | 103.9 | 46.6 | 258.8 | 251.2 | 144.2 | 66.6 | 120.2 | 65.8 | 262.9 | 249.5 | 137.7 | 57.5 | 102.2 | 44.8 |  |  |  |  | 127.9 | 288.4 | 66.3 | 279.9 | 263.9 | 45.1 | 141.6 | 80.3 | 80.9 | 101.6 | 242.2 | 114.8 | 273 | 138.2 | 117.9 | 86 | 76.8 | 73.5 |  |  | 262.8 | 111.1 | 267.5 | [6 empty] | 61.3 | 209.3 | -0.86 | 4.18 | 3.23 | -1 | 0.5437 | 1.982 | 276.8 | 264.9 | -1.18 | 3.13 | 4885 | 978.4 | 0.5 | 0.5
2018-04-19 11:47 | 4548 | 288.3 | 293.2 | 136.6 | 119.2 | 110.8 | 272.9 | 277.7 | 170.8 | 81.4 | 66.3 | 251 | 14.5 | 272.8 | 247.6 | 134.3 | 56.8 | 103.8 | 47.4 | 258.7 | 251 | 144.1 | 67 | 120 | 66.1 | 262.8 | 249.3 | 137.6 | 57.7 | 102.1 | 44.6 |  |  |  |  | 127.7 | 288.2 | 66.1 | 279.7 | 263.6 | 45.1 | 141.4 | 80.3 | 81.1 | 102.4 | 242.1 | 114.7 | 272.8 | 138 | 118 | 86.5 | 76.7 | 73.6 |  |  | 262.6 | 111 | 267.4 | [6 empty] | 61.5 | 207.4 | -0.89 | 4.16 | 3.23 | -1 | 0.638 | 1.9815 | 276.6 | 264.7 | -1.2 | 3.12 | 4886 | 978.5 | 0.5 | 0.5
2018-04-19 11:47 | 4549 | 288.2 | 293 | 136.5 | 119.3 | 110.8 | 272.7 | 277.6 | 170.7 | 81.4 | 66.2 | 250.9 | 14.5 | 272.6 | 247.4 | 134.2 | 56.7 | 103.7 | 46.9 | 258.5 | 250.8 | 144 | 66.9 | 119.8 | 65.8 | 262.6 | 248.9 | 137.5 | 58.1 | 102 | 44.2 |  |  |  |  | 127.6 | 288 | 66 | 279.5 | 263.6 | 45.3 | 141.3 | 80.2 | 80.8 | 103 | 241.9 | 114.6 | 272.5 | 137.9 | 117.9 | 86.8 | 76.7 | 73.6 |  |  | 262.3 | 110.9 | 267.3 | [6 empty] | 61.8 | 206.4 | -0.85 | 4.56 | 3.22 | -1 | 0.5874 | 1.9822 | 276.5 | 264.6 | -1.17 | 3.26 | 4887 | 978.5 | 0.5 | 0.5
2018-04-19 11:47 | 4550 | 288 | 292.9 | 135.9 | 119.4 | 111 | 272.6 | 277.5 | 170.7 | 81.3 | 66.1 | 250.7 | 14.5 | 272.5 | 247.2 | 134 | 56.2 | 103.6 | 46.2 | 258.3 | 250.6 | 143.9 | 66.9 | 119.7 | 66.3 | 262.4 | 248.7 | 137.4 | 58.3 | 101.9 | 44.5 |  |  |  |  | 127.7 | 287.7 | 65.9 | 279.2 | 263.3 | 45.6 | 141.2 | 80.1 | 79.2 | 103.2 | 241.8 | 114.6 | 272.3 | 137.8 | 117.8 | 86.6 | 76.8 | 73.5 |  |  | 262.1 | 110.9 | 267.2 | [6 empty] | 61.5 | 207 | -0.83 | 4.31 | 3.22 | -1 | 0.362 | 1.9818 | 276.3 | 264.4 | -1.16 | 3.17 | 4888 | 978.5 | 0.5 | 0.5
2018-04-19 11:47 | 4551 | 287.8 | 292.8 | 135.3 | 119.5 | 111.2 | 272.5 | 277.4 | 170.8 | 81.2 | 66 | 250.5 | 14.5 | 272.3 | 247 | 133.9 | 56.3 | 103.5 | 46.5 | 258.1 | 250.5 | 143.7 | 66.3 | 119.5 | 66.3 | 262.3 | 248.7 | 137.3 | 57.6 | 101.8 | 44.5 |  |  |  |  | 127.7 | 287.5 | 66.9 | 279 | 263.1 | 45.7 | 141.1 | 80 | 77.9 | 103.4 | 241.6 | 114.5 | 272.1 | 137.6 | 117.6 | 86.2 | 76.9 | 73.5 |  |  | 261.9 | 110.8 | 267.1 | [6 empty] | 61.5 | 208.1 | -0.86 | 4.16 | 3.24 | -1 | 0.5473 | 1.982 | 276.2 | 264.2 | -1.18 | 3.12 | 4889 | 978.6 | 0.5 | 0.5
2018-04-19 11:47 | 4552 | 287.6 | 292.7 | 135.2 | 119.2 | 111.2 | 272.4 | 277.2 | 170.7 | 81.2 | 65.9 | 250.3 | 14.6 | 272.1 | 246.9 | 133.8 | 57.1 | 103.4 | 46.8 | 258 | 250.3 | 143.6 | 65.4 | 119.4 | 65.9 | 262.1 | 248.5 | 137.2 | 57.3 | 101.7 | 44 |  |  |  |  | 127.6 | 287.3 | 67.6 | 278.8 | 262.9 | 45.7 | 141 | 79.9 | 77.2 | 103.6 | 241.5 | 114.4 | 271.9 | 137.5 | 117.5 | 86 | 77 | 73.5 |  |  | 261.7 | 110.7 | 267 | [6 empty] | 61.8 | 209.1 | -0.75 | 4.18 | 3.23 | -1 | 0.3865 | 1.982 | 276 | 264.1 | -1.1 | 3.13 | 4890 | 978.6 | 0.5 | 0.5
2018-04-19 11:47 | 4553 | 287.4 | 292.5 | 135 | 118.9 | 111.3 | 272.2 | 277.1 | 170.9 | 81.3 | 65.8 | 250.2 | 14.6 | 272 | 246.8 | 133.7 | 58 | 103.3 | 46.1 | 257.8 | 250 | 143.5 | 65.8 | 119.3 | 67 | 261.9 | 248.3 | 137.1 | 57.6 | 101.7 | 43.4 |  |  |  |  | 127.4 | 287.1 | 68.1 | 278.6 | 262.9 | 45.6 | 140.9 | 79.9 | 75.5 | 103.2 | 241.3 | 114.4 | 271.7 | 137.3 | 117.6 | 86.1 | 77 | 73.5 |  |  | 261.4 | 110.7 | 266.9 | [6 empty] | 61.9 | 207.9 | -0.74 | 4.28 | 3.2 | -1 | 0.5351 | 1.9825 | 275.9 | 263.9 | -1.1 | 3.16 | 4891 | 978.6 | 0.5 | 0.5
2018-04-19 11:47 | 4554 | 287.3 | 292.4 | 135.1 | 118.7 | 111.4 | 272.1 | 277 | 171 | 81.3 | 65.8 | 250 | 14.6 | 271.8 | 246.7 | 133.5 | 57.6 | 103.2 | 45.8 | 257.6 | 249.8 | 143.4 | 65.7 | 119.2 | 67.4 | 261.7 | 248.2 | 137 | 57.9 | 101.6 | 42.9 |  |  |  |  | 127.3 | 286.9 | 69 | 278.4 | 262.6 | 45.3 | 140.7 | 79.7 | 74.3 | 102.5 | 241.2 | 114.3 | 271.4 | 137.2 | 117.5 | 86.3 | 77 | 73.5 |  |  | 261.1 | 110.6 | 266.8 | [6 empty] | 61.8 | 206.3 | -0.79 | 4.27 | 3.19 | -1 | 0.5105 | 1.9817 | 275.8 | 263.7 | -1.14 | 3.15 | 4892 | 978.7 | 0.5 | 0.5
2018-04-19 11:47 | 4555 | 287.1 | 292.3 | 135 | 118.6 | 111.2 | 272 | 276.9 | 170.9 | 81.3 | 65.7 | 249.8 | 14.6 | 271.6 | 246.6 | 133.4 | 58.3 | 103.1 | 45 | 257.4 | 249.8 | 143.2 | 65.8 | 119.1 | 67.9 | 261.6 | 248.1 | 136.9 | 57.6 | 101.5 | 43.6 |  |  |  |  | 127.3 | 286.6 | 69.5 | 278.2 | 262.4 | 45.2 | 140.6 | 79.5 | 74.4 | 102 | 241 | 114.2 | 271.2 | 137.1 | 117.5 | 86.2 | 77.1 | 73.5 |  |  | 260.9 | 110.5 | 266.7 | [6 empty] | 61.5 | 206.5 | -0.81 | 4.43 | 3.21 | -1 | 0.3429 | 1.9826 | 275.6 | 263.6 | -1.15 | 3.21 | 4893 | 978.7 | 0.5 | 0.5
2018-04-19 11:47 | 4556 | 287 | 292.2 | 134.9 | 118.8 | 110.8 | 271.8 | 276.7 | 170.7 | 81.3 | 65.8 | 249.7 | 14.6 | 271.5 | 246.2 | 133.3 | 58.6 | 103 | 44.4 | 257.3 | 249.7 | 143 | 65.6 | 119 | 68.5 | 261.4 | 247.9 | 136.8 | 57.3 | 101.5 | 43.7 |  |  |  |  | 127.3 | 286.4 | 69.6 | 278 | 262.2 | 45.1 | 140.4 | 79.6 | 75.7 | 101.5 | 240.8 | 114.1 | 271 | 137 | 117.6 | 85.8 | 77.1 | 73.6 |  |  | 260.7 | 110.4 | 266.6 | [6 empty] | 61.9 | 206.7 | -0.79 | 4.41 | 3.19 | -1 | 0.4373 | 1.9816 | 275.5 | 263.4 | -1.13 | 3.21 | 4894 | 978.7 | 0.5 | 0.5
2018-04-19 11:47 | 4557 | 286.7 | 292.2 | 134.7 | 119.1 | 110.7 | 271.6 | 276.6 | 170.5 | 81.4 | 65.9 | 249.6 | 14.6 | 271.3 | 246 | 133.2 | 58.7 | 102.9 | 43.8 | 257.1 | 249.5 | 142.9 | 65.5 | 118.9 | 68.1 | 261.2 | 247.8 | 136.7 | 57 | 101.4 | 44 |  |  |  |  | 127.2 | 286.2 | 69.3 | 277.7 | 261.9 | 45 | 140.2 | 79.6 | 77 | 100.8 | 240.7 | 114.1 | 270.8 | 136.8 | 117.8 | 85.9 | 77.1 | 73.5 |  |  | 260.5 | 110.3 | 266.5 | [6 empty] | 62.2 | 207.7 | -0.8 | 4.22 | 3.19 | -1 | 0.2433 | 1.982 | 275.3 | 263.2 | -1.14 | 3.14 | 4895 | 978.8 | 0.5 | 0.5
2018-04-19 11:47 | 4558 | 286.5 | 292 | 134.7 | 119 | 110.7 | 271.5 | 276.4 | 170.2 | 81.5 | 65.8 | 249.4 | 14.6 | 271.1 | 245.8 | 133.1 | 58.1 | 102.8 | 43.6 | 256.9 | 249.4 | 142.7 | 65.5 | 118.8 | 67.1 | 261 | 247.7 | 136.6 | 57.2 | 101.3 | 44.6 |  |  |  |  | 127.1 | 286 | 68.5 | 277.5 | 261.7 | 45 | 139.9 | 79.5 | 78.2 | 99.9 | 240.6 | 114 | 270.6 | 136.6 | 117.8 | 86.1 | 77.1 | 73.5 |  |  | 260.3 | 110.2 | 266.4 | [6 empty] | 62.3 | 206.6 | -0.78 | 4.19 | 3.21 | -1 | 0.2572 | 1.9819 | 275.2 | 263 | -1.13 | 3.13 | 4896 | 978.8 | 0.5 | 0.5
2018-04-19 11:47 | 4559 | 286.4 | 291.9 | 134.8 | 118.6 | 110.5 | 271.4 | 276.1 | 170 | 81.4 | 65.8 | 249.2 | 14.6 | 271 | 245.6 | 133 | 57.3 | 102.7 | 43.7 | 256.8 | 249.2 | 142.6 | 64.9 | 118.7 | 67.2 | 260.9 | 247.6 | 136.4 | 56.9 | 101.3 | 44.7 |  |  |  |  | 127.2 | 285.8 | 68.4 | 277.3 | 261.6 | 44.8 | 139.6 | 79.6 | 79.5 | 99.3 | 240.4 | 113.9 | 270.3 | 136.4 | 117.7 | 86.1 | 77.1 | 73.5 |  |  | 260 | 110 | 266.3 | [6 empty] | 62.5 | 206.5 | -0.78 | 4.29 | 3.21 | -1 | 0.5037 | 1.9821 | 275 | 262.9 | -1.12 | 3.16 | 4897 | 978.8 | 0.5 | 0.5
2018-04-19 11:47 | 4560 | 286.3 | 291.7 | 134.7 | 118.1 | 110.2 | 271.2 | 276 | 169.9 | 81.2 | 65.8 | 249 | 14.6 | 270.8 | 245.4 | 132.9 | 56.8 | 102.6 | 43.4 | 256.6 | 249 | 142.5 | 64.6 | 118.7 | 68.1 | 260.8 | 247.4 | 136.3 | 56.8 | 101.2 | 43.9 |  |  |  |  | 127.3 | 285.6 | 68.4 | 277.1 | 261.4 | 44.7 | 139.4 | 79.5 | 79.8 | 99 | 240.3 | 113.8 | 270.1 | 136.3 | 117.8 | 86 | 77 | 73.5 |  |  | 259.8 | 109.9 | 266.2 | [6 empty] | 62.7 | 208.1 | -0.75 | 4.22 | 3.18 | -1 | 0.4163 | 1.9824 | 274.8 | 262.7 | -1.11 | 3.14 | 4898 | 978.9 | 0.5 | 0.5
2018-04-19 11:47 | 4561 | 286.1 | 291.5 | 134.7 | 117.6 | 109.6 | 271.1 | 275.8 | 169.9 | 81 | 65.8 | 248.9 | 14.7 | 270.6 | 245.2 | 132.8 | 57.1 | 102.5 | 43.6 | 256.4 | 248.8 | 142.3 | 65.1 | 118.6 | 68.6 | 260.6 | 247.2 | 136.2 | 56.8 | 101.1 | 43.7 |  |  |  |  | 127.2 | 285.4 | 67.7 | 276.9 | 261.2 | 44.9 | 139.2 | 79.3 | 80 | 98.3 | 240.1 | 113.8 | 269.9 | 136.1 | 117.7 | 85.6 | 76.9 | 73.4 |  |  | 259.6 | 109.8 | 266.1 | [6 empty] | 62.3 | 208.6 | -0.76 | 4.28 | 3.16 | -1 | 0.5089 | 1.982 | 274.7 | 262.5 | -1.12 | 3.16 | 4899 | 978.9 | 0.5 | 0.5
2018-04-19 11:47 | 4562 | 285.8 | 291.3 | 134.5 | 117.1 | 109.2 | 270.9 | 275.7 | 169.8 | 81 | 65.8 | 248.7 | 14.7 | 270.4 | 245 | 132.7 | 57.4 | 102.4 | 43.7 | 256.2 | 248.5 | 142.2 | 65.6 | 118.5 | 69.1 | 260.4 | 247.1 | 136 | 56.7 | 101 | 43.2 |  |  |  |  | 126.9 | 285.2 | 67 | 276.7 | 261 | 45 | 139.1 | 79.3 | 81.3 | 97.6 | 240 | 113.7 | 269.7 | 135.9 | 117.7 | 86 | 76.9 | 73.3 |  |  | 259.4 | 109.7 | 266 | [6 empty] | 62.1 | 209.3 | -0.77 | 4.09 | 3.18 | -1 | 0.4075 | 1.9826 | 274.5 | 262.4 | -1.12 | 3.1 | 4900 | 978.9 | 0.5 | 0.5
2018-04-19 11:47 | 4563 | 285.6 | 291.1 | 134.6 | 116.5 | 108.7 | 270.7 | 275.5 | 169.7 | 80.9 | 65.7 | 248.5 | 14.7 | 270.3 | 244.9 | 132.6 | 58 | 102.3 | 43.9 | 256.1 | 248.3 | 142 | 65.5 | 118.4 | 69.4 | 260.3 | 246.9 | 135.9 | 56.7 | 100.9 | 43.6 |  |  |  |  | 126.7 | 284.9 | 66.6 | 276.5 | 260.6 | 45.1 | 138.9 | 79.5 | 83.1 | 97.3 | 239.8 | 113.6 | 269.4 | 135.8 | 117.7 | 86.3 | 76.9 | 73.3 |  |  | 259.2 | 109.6 | 265.9 | [6 empty] | 61.5 | 208.8 | -0.83 | 4.31 | 3.19 | -1 | 0.5054 | 1.9824 | 274.3 | 262.2 | -1.16 | 3.18 | 4901 | 979 | 0.5 | 0.5
2018-04-19 11:47 | 4564 | 285.5 | 290.9 | 134.7 | 115.9 | 108.5 | 270.5 | 275.4 | 169.7 | 80.8 | 65.7 | 248.3 | 14.7 | 270.1 | 244.8 | 132.5 | 58.1 | 102.2 | 43.9 | 255.9 | 248.1 | 141.9 | 65.2 | 118.3 | 68.1 | 260.1 | 246.7 | 135.8 | 56.8 | 100.8 | 43 |  |  |  |  | 126.7 | 284.7 | 66.8 | 276.3 | 260.3 | 45.3 | 138.8 | 79.6 | 84.4 | 96.8 | 239.7 | 113.5 | 269.2 | 135.6 | 117.7 | 86.2 | 76.9 | 73.3 |  |  | 258.9 | 109.5 | 265.8 | [6 empty] | 61 | 207.4 | -0.83 | 4.17 | 3.19 | -1 | 0.4757 | 1.9823 | 274.1 | 262 | -1.16 | 3.12 | 4902 | 979 | 0.5 | 0.5
2018-04-19 11:47 | 4565 | 285.2 | 290.9 | 134.8 | 115.2 | 108.1 | 270.4 | 275.3 | 169.4 | 80.8 | 65.7 | 248.2 | 14.7 | 269.9 | 244.6 | 132.4 | 57.6 | 102.2 | 43.7 | 255.7 | 247.8 | 141.7 | 64.6 | 118.2 | 67.6 | 260 | 246.6 | 135.6 | 56.3 | 100.7 | 43.2 |  |  |  |  | 126.7 | 284.5 | 66.7 | 276.1 | 260.2 | 45.4 | 138.6 | 79.6 | 84.7 | 96.6 | 239.5 | 113.4 | 269 | 135.5 | 117.6 | 86 | 76.8 | 73.3 |  |  | 258.7 | 109.3 | 265.7 | [6 empty] | 61.1 | 207.3 | -0.88 | 4.23 | 3.2 | -1 | 0.3482 | 1.9817 | 274 | 261.9 | -1.2 | 3.14 | 4903 | 979 | 0.5 | 0.5
2018-04-19 11:47 | 4566 | 285.1 | 290.7 | 134.9 | 114.9 | 107.8 | 270.2 | 275.2 | 169.2 | 80.8 | 65.7 | 248 | 14.7 | 269.8 | 244.5 | 132.3 | 56.8 | 102.1 | 43.3 | 255.6 | 247.6 | 141.6 | 64.4 | 118.1 | 68.3 | 259.8 | 246.4 | 135.5 | 56.3 | 100.6 | 43.4 |  |  |  |  | 126.6 | 284.3 | 65.7 | 275.9 | 259.9 | 45.2 | 138.5 | 79.4 | 85 | 96.6 | 239.4 | 113.4 | 268.8 | 135.3 | 117.5 | 85.8 | 76.8 | 73.3 |  |  | 258.5 | 109.3 | 265.6 | [6 empty] | 60.9 | 207.2 | -0.88 | 4.22 | 3.21 | -1 | 0.3028 | 1.9821 | 273.8 | 261.7 | -1.2 | 3.14 | 4904 | 979.1 | 0.5 | 0.5
2018-04-19 11:48 | 4567 | 284.9 | 290.6 | 134.8 | 114.7 | 107.5 | 270 | 275 | 169.2 | 80.9 | 65.8 | 247.8 | 14.7 | 269.6 | 244.5 | 132.1 | 56.2 | 102 | 42.7 | 255.4 | 247.5 | 141.4 | 64.7 | 118 | 68.4 | 259.7 | 246.3 | 135.4 | 56.4 | 100.5 | 43.1 |  |  |  |  | 126.4 | 284.1 | 66.1 | 275.6 | 259.9 | 44.9 | 138.3 | 79.3 | 85.5 | 96.6 | 239.2 | 113.3 | 268.6 | 135.2 | 117.5 | 86.1 | 76.7 | 73.3 |  |  | 258.3 | 109.2 | 265.5 | [6 empty] | 60.8 | 207.1 | -0.9 | 4.31 | 3.2 | -1 | 0.4216 | 1.9822 | 273.7 | 261.6 | -1.21 | 3.17 | 4905 | 979.1 | 0.5 | 0.5
2018-04-19 11:48 | 4568 | 284.8 | 290.4 | 134.9 | 114.4 | 107.3 | 269.8 | 274.9 | 169.1 | 80.9 | 65.8 | 247.6 | 14.7 | 269.4 | 244.3 | 132 | 56.1 | 101.9 | 42.4 | 255.2 | 247.4 | 141.3 | 64.6 | 117.9 | 68 | 259.5 | 246.2 | 135.2 | 56.6 | 100.5 | 43.2 |  |  |  |  | 126.4 | 283.9 | 66.9 | 275.4 | 259.7 | 44.5 | 138 | 79.2 | 85.3 | 96.4 | 239.1 | 113.2 | 268.4 | 135 | 117.4 | 86.5 | 76.6 | 73.3 |  |  | 258 | 109.1 | 265.4 | [6 empty] | 61.1 | 207.8 | -0.92 | 4.22 | 3.17 | -1 | 0.5685 | 1.9821 | 273.5 | 261.4 | -1.22 | 3.14 | 4906 | 979.1 | 0.5 | 0.5
2018-04-19 11:48 | 4569 | 284.6 | 290.3 | 135.1 | 114 | 107.1 | 269.6 | 274.7 | 169 | 80.9 | 65.7 | 247.4 | 14.7 | 269.3 | 244.1 | 131.8 | 56 | 101.8 | 42.4 | 255 | 247.4 | 141.1 | 65.7 | 117.8 | 67.7 | 259.3 | 245.9 | 135.1 | 56.8 | 100.4 | 44.2 |  |  |  |  | 126.4 | 283.7 | 66.1 | 275.2 | 259.3 | 44.3 | 137.9 | 79 | 84.6 | 96.5 | 238.9 | 113.1 | 268.2 | 134.9 | 117.4 | 86.4 | 76.7 | 73.3 |  |  | 257.8 | 109 | 265.3 | [6 empty] | 61.4 | 207.7 | -0.91 | 4.05 | 3.17 | -1 | 0.4408 | 1.9825 | 273.3 | 261.2 | -1.22 | 3.08 | 4907 | 979.2 | 0.5 | 0.5
2018-04-19 11:48 | 4570 | 284.4 | 290.2 | 135.2 | 113.6 | 107 | 269.4 | 274.5 | 169 | 80.9 | 65.7 | 247.3 | 14.7 | 269.1 | 243.9 | 131.6 | 55.8 | 101.6 | 42.7 | 254.9 | 247.3 | 141 | 65.9 | 117.7 | 67.5 | 259.2 | 245.6 | 134.9 | 56.7 | 100.3 | 44.1 |  |  |  |  | 126.5 | 283.5 | 65.5 | 275 | 259 | 44.4 | 137.7 | 79 | 83.9 | 96.8 | 238.8 | 113.1 | 267.9 | 134.7 | 117.4 | 86 | 76.7 | 73.2 |  |  | 257.6 | 108.9 | 265.2 | [6 empty] | 61.3 | 205.9 | -0.89 | 4.25 | 3.16 | -1 | 0.488 | 1.9816 | 273.2 | 261 | -1.2 | 3.15 | 4908 | 979.2 | 0.5 | 0.5
2018-04-19 11:48 | 4571 | 284.2 | 290.1 | 135.3 | 113.1 | 106.9 | 269.2 | 274.3 | 168.8 | 81.1 | 65.7 | 247.1 | 14.8 | 268.9 | 243.7 | 131.5 | 55.8 | 101.6 | 42.5 | 254.7 | 247.2 | 140.9 | 65 | 117.6 | 67.4 | 259 | 245.5 | 134.7 | 56.3 | 100.2 | 43.9 |  |  |  |  | 126.5 | 283.3 | 66 | 274.8 | 258.7 | 44.3 | 137.6 | 78.9 | 82.5 | 96.7 | 238.6 | 113 | 267.7 | 134.6 | 117.3 | 85.7 | 76.7 | 73.2 |  |  | 257.4 | 108.8 | 265.1 | [6 empty] | 60.9 | 204.6 | -0.88 | 4.3 | 3.16 | -1 | 0.343 | 1.9828 | 273 | 260.9 | -1.2 | 3.16 | 4909 | 979.2 | 0.5 | 0.5
2018-04-19 11:48 | 4572 | 284 | 289.9 | 135.3 | 112.8 | 106.5 | 269.1 | 274.1 | 168.7 | 81.1 | 65.6 | 247 | 14.8 | 268.7 | 243.6 | 131.3 | 55.6 | 101.5 | 41.9 | 254.6 | 247 | 140.7 | 64.4 | 117.5 | 66.6 | 258.9 | 245.5 | 134.6 | 55.6 | 100.2 | 44.1 |  |  |  |  | 126.5 | 283.1 | 66.4 | 274.6 | 258.3 | 43.9 | 137.4 | 78.9 | 80.6 | 96.8 | 238.5 | 112.9 | 267.5 | 134.4 | 117.2 | 85.7 | 76.7 | 73.1 |  |  | 257.1 | 108.7 | 265 | [6 empty] | 60.7 | 204.9 | -0.97 | 4.36 | 3.17 | -1 | 0.3762 | 1.9822 | 272.8 | 260.7 | -1.26 | 3.18 | 4910 | 979.3 | 0.5 | 0.5
2018-04-19 11:48 | 4573 | 283.8 | 289.8 | 135.3 | 112.7 | 106.3 | 269 | 274 | 168.6 | 81.1 | 65.7 | 246.8 | 14.8 | 268.6 | 243.5 | 131.1 | 55.6 | 101.4 | 42.1 | 254.4 | 246.9 | 140.6 | 65.1 | 117.4 | 65.8 | 258.7 | 245.4 | 134.4 | 55.5 | 100.1 | 44.3 |  |  |  |  | 126.4 | 282.8 | 66.1 | 274.4 | 258.3 | 43.9 | 137.2 | 78.9 | 80.9 | 96.6 | 238.4 | 112.9 | 267.3 | 134.3 | 117.2 | 85.7 | 76.7 | 73.1 |  |  | 256.9 | 108.6 | 264.9 | [6 empty] | 61.4 | 207.2 | -0.87 | 4.29 | 3.17 | -1 | 0.5003 | 1.9817 | 272.7 | 260.6 | -1.19 | 3.16 | 4911 | 979.3 | 0.5 | 0.5
2018-04-19 11:48 | 4574 | 283.5 | 289.7 | 135 | 112.7 | 106.1 | 268.8 | 273.8 | 168.8 | 81.2 | 65.5 | 246.6 | 14.8 | 268.4 | 243.3 | 131 | 55.7 | 101.3 | 42.7 | 254.2 | 246.7 | 140.4 | 65.5 | 117.3 | 65.8 | 258.6 | 245.2 | 134.3 | 55.8 | 100 | 44.2 |  |  |  |  | 126.1 | 282.6 | 65.9 | 274.2 | 258.3 | 44 | 137 | 78.9 | 80.7 | 96.3 | 238.2 | 112.8 | 267.1 | 134.1 | 117.2 | 85.6 | 76.6 | 73.2 |  |  | 256.7 | 108.5 | 264.9 | [6 empty] | 61.7 | 207.1 | -0.79 | 4.25 | 3.17 | -1 | 0.2171 | 1.9821 | 272.5 | 260.4 | -1.13 | 3.15 | 4912 | 979.3 | 0.5 | 0.5
2018-04-19 11:48 | 4575 | 283.3 | 289.6 | 134.9 | 112.5 | 106.1 | 268.6 | 273.6 | 168.6 | 81.2 | 65.4 | 246.4 | 14.8 | 268.2 | 243.2 | 130.9 | 55.7 | 101.2 | 42.6 | 254.1 | 246.5 | 140.3 | 65.4 | 117.2 | 65.9 | 258.4 | 245.1 | 134.2 | 56.1 | 99.9 | 43.3 |  |  |  |  | 125.9 | 282.4 | 65.6 | 274 | 258.2 | 43.9 | 136.8 | 79 | 78.7 | 96.2 | 238.1 | 112.7 | 266.9 | 134 | 117.1 | 85.9 | 76.8 | 73.1 |  |  | 256.4 | 108.3 | 264.8 | [6 empty] | 61.1 | 205.8 | -0.82 | 4.27 | 3.14 | -1 | 0.2906 | 1.9821 | 272.3 | 260.2 | -1.16 | 3.15 | 4913 | 979.4 | 0.5 | 0.5
2018-04-19 11:48 | 4576 | 283.1 | 289.5 | 134.8 | 112.4 | 106 | 268.4 | 273.4 | 168.6 | 81.1 | 65.3 | 246.2 | 14.8 | 268.1 | 243 | 130.8 | 56.4 | 101.1 | 42.1 | 253.9 | 246.3 | 140.1 | 64.6 | 117.1 | 65.2 | 258.2 | 244.9 | 134.1 | 56 | 99.8 | 43.2 |  |  |  |  | 125.9 | 282.2 | 65 | 273.7 | 258.2 | 43.9 | 136.6 | 79 | 78.9 | 96.2 | 237.9 | 112.7 | 266.7 | 133.8 | 117 | 86.3 | 76.9 | 73.1 |  |  | 256.2 | 108.2 | 264.7 | [6 empty] | 60.3 | 207.5 | -0.94 | 4.17 | 3.15 | -1 | 0.3081 | 1.9822 | 272.1 | 260 | -1.23 | 3.12 | 4914 | 979.4 | 0.5 | 0.5
2018-04-19 11:48 | 4577 | 283 | 289.3 | 134.9 | 112.4 | 106 | 268.2 | 273.2 | 168.6 | 80.9 | 65.3 | 246.1 | 14.8 | 267.9 | 242.8 | 130.7 | 56.5 | 101 | 43.5 | 253.7 | 246.1 | 139.9 | 63.6 | 116.9 | 65.6 | 258 | 244.8 | 133.9 | 56.4 | 99.6 | 42.8 |  |  |  |  | 125.9 | 282 | 64.7 | 273.5 | 257.9 | 44.1 | 136.4 | 79 | 79.8 | 96.3 | 237.8 | 112.6 | 266.5 | 133.7 | 116.8 | 86.2 | 76.8 | 73 |  |  | 256 | 108.1 | 264.5 | [6 empty] | 60.2 | 208 | -0.94 | 4.23 | 3.11 | -1 | 0.4287 | 1.9821 | 271.9 | 259.9 | -1.24 | 3.14 | 4915 | 979.4 | 0.5 | 0.5
2018-04-19 11:48 | 4578 | 282.8 | 289.2 | 135 | 112.2 | 105.9 | 268 | 273.1 | 168.8 | 80.9 | 65.3 | 245.9 | 14.8 | 267.7 | 242.5 | 130.6 | 55.5 | 100.9 | 44.4 | 253.5 | 246 | 139.8 | 63.3 | 116.8 | 67 | 257.9 | 244.6 | 133.8 | 56.6 | 99.5 | 42.7 |  |  |  |  | 125.7 | 281.8 | 64.8 | 273.3 | 257.3 | 44.3 | 136.1 | 79 | 79.7 | 96.3 | 237.6 | 112.6 | 266.3 | 133.5 | 116.8 | 86.2 | 76.7 | 72.9 |  |  | 255.8 | 108 | 264.4 | [6 empty] | 60.6 | 207 | -0.97 | 4.24 | 3.12 | -1 | 0.4531 | 1.9819 | 271.8 | 259.7 | -1.25 | 3.15 | 4916 | 979.5 | 0.5 | 0.5
2018-04-19 11:48 | 4579 | 282.7 | 289 | 134.8 | 112.1 | 105.7 | 267.8 | 272.9 | 168.9 | 80.8 | 65.2 | 245.7 | 14.9 | 267.5 | 242.5 | 130.5 | 55.3 | 100.8 | 43.3 | 253.4 | 245.8 | 139.7 | 63.2 | 116.8 | 67.7 | 257.7 | 244.5 | 133.6 | 56.1 | 99.4 | 43.5 |  |  |  |  | 125.6 | 281.6 | 65.1 | 273.1 | 257 | 44.3 | 136 | 79 | 79.4 | 96.5 | 237.5 | 112.5 | 266.2 | 133.4 | 116.6 | 86.3 | 76.6 | 72.9 |  |  | 255.6 | 107.9 | 264.3 | [6 empty] | 60.9 | 207.4 | -0.96 | 4.42 | 3.11 | -1 | 0.5983 | 1.9824 | 271.6 | 259.5 | -1.25 | 3.21 | 4917 | 979.5 | 0.5 | 0.5
2018-04-19 11:48 | 4580 | 282.5 | 288.8 | 134.7 | 112.2 | 105.6 | 267.7 | 272.8 | 168.7 | 80.7 | 65.2 | 245.6 | 14.9 | 267.4 | 242.4 | 130.4 | 55.2 | 100.7 | 42.9 | 253.2 | 245.6 | 139.6 | 63.2 | 116.7 | 68 | 257.5 | 244.3 | 133.5 | 56.4 | 99.3 | 44.4 |  |  |  |  | 125.6 | 281.3 | 65.4 | 272.9 | 257 | 44 | 135.9 | 78.9 | 79.1 | 97 | 237.3 | 112.4 | 265.9 | 133.2 | 116.5 | 86.1 | 76.7 | 72.9 |  |  | 255.4 | 107.8 | 264.2 | [6 empty] | 60.7 | 206.6 | -0.82 | 4.27 | 3.12 | -1 | 0.5738 | 1.9817 | 271.5 | 259.4 | -1.16 | 3.15 | 4918 | 979.5 | 0.5 | 0.5
2018-04-19 11:48 | 4581 | 282.2 | 288.6 | 134.6 | 112.3 | 105.5 | 267.5 | 272.6 | 168.4 | 80.6 | 65.1 | 245.4 | 14.9 | 267.2 | 242.3 | 130.3 | 54.9 | 100.5 | 42.8 | 253 | 245.5 | 139.4 | 63.4 | 116.6 | 68 | 257.3 | 244.2 | 133.3 | 57.2 | 99.2 | 44 |  |  |  |  | 125.4 | 281.1 | 65.3 | 272.7 | 256.9 | 43.9 | 135.8 | 78.8 | 79.5 | 97.3 | 237.1 | 112.4 | 265.7 | 133.1 | 116.6 | 86 | 76.7 | 73 |  |  | 255.2 | 107.7 | 264.1 | [6 empty] | 60.2 | 206 | -0.87 | 4.21 | 3.11 | -1 | 0.5144 | 1.982 | 271.3 | 259.2 | -1.19 | 3.13 | 4919 | 979.6 | 0.5 | 0.5
2018-04-19 11:48 | 4582 | 282 | 288.4 | 134.4 | 112.2 | 105.3 | 267.3 | 272.5 | 168.5 | 80.6 | 65.2 | 245.3 | 14.9 | 267 | 242.1 | 130.2 | 55.4 | 100.4 | 43.4 | 252.9 | 245.4 | 139.3 | 63.3 | 116.5 | 66.5 | 257.2 | 244 | 133.2 | 56.9 | 99 | 43.3 |  |  |  |  | 125.3 | 280.9 | 65.3 | 272.5 | 256.8 | 44 | 135.8 | 78.7 | 80.2 | 97.4 | 237 | 112.3 | 265.5 | 133 | 116.7 | 86.1 | 76.8 | 73 |  |  | 255 | 107.7 | 264 | [6 empty] | 59.9 | 207.6 | -0.91 | 4.29 | 3.11 | -1 | 0.4532 | 1.9825 | 271.1 | 259 | -1.21 | 3.17 | 4920 | 979.6 | 0.5 | 0.5
2018-04-19 11:48 | 4583 | 281.8 | 288.2 | 134.4 | 112 | 105.2 | 267.2 | 272.4 | 168.5 | 80.5 | 65.3 | 245.1 | 14.9 | 266.9 | 241.9 | 130.1 | 55.7 | 100.3 | 44.5 | 252.7 | 245.3 | 139.1 | 63 | 116.4 | 65 | 257 | 243.9 | 133.1 | 56.8 | 98.9 | 43.9 |  |  |  |  | 125.3 | 280.7 | 65.7 | 272.3 | 256.8 | 44.1 | 135.7 | 78.7 | 80.3 | 97.2 | 236.8 | 112.3 | 265.3 | 132.8 | 116.6 | 85.9 | 76.6 | 72.9 |  |  | 254.8 | 107.6 | 264 | [6 empty] | 59.7 | 207.8 | -0.93 | 4.15 | 3.11 | -1 | 0.3938 | 1.9828 | 270.9 | 258.9 | -1.22 | 3.11 | 4921 | 979.6 | 0.5 | 0.5
2018-04-19 11:48 | 4584 | 281.6 | 288 | 134.5 | 111.9 | 105.2 | 267 | 272.2 | 168.3 | 80.4 | 65.3 | 244.9 | 14.9 | 266.7 | 241.8 | 130 | 56 | 100.3 | 44.8 | 252.5 | 245.1 | 139 | 62.6 | 116.4 | 63.6 | 256.9 | 243.7 | 133 | 56.6 | 98.9 | 44.2 |  |  |  |  | 125.2 | 280.5 | 65.9 | 272.1 | 256.8 | 44.2 | 135.6 | 78.6 | 80.8 | 97.1 | 236.7 | 112.2 | 265.1 | 132.7 | 116.5 | 85.9 | 76.4 | 72.9 |  |  | 254.5 | 107.5 | 263.9 | [6 empty] | 59.1 | 205.9 | -0.94 | 4.42 | 3.12 | -1 | 0.455 | 1.9813 | 270.8 | 258.7 | -1.23 | 3.21 | 4922 | 979.7 | 0.5 | 0.5
2018-04-19 11:48 | 4585 | 281.5 | 287.9 | 134.3 | 111.7 | 105.1 | 266.8 | 272.1 | 168.2 | 80.4 | 65.2 | 244.7 | 14.9 | 266.5 | 241.6 | 129.9 | 56.1 | 100.2 | 44.4 | 252.4 | 244.9 | 138.8 | 63.5 | 116.2 | 63.3 | 256.7 | 243.4 | 132.9 | 56.7 | 98.8 | 44.2 |  |  |  |  | 125.2 | 280.3 | 66.1 | 271.9 | 256.6 | 44.4 | 135.5 | 78.5 | 80.5 | 97.4 | 236.5 | 112.1 | 264.9 | 132.5 | 116.6 | 85.8 | 76.3 | 72.9 |  |  | 254.3 | 107.5 | 263.8 | [6 empty] | 58.5 | 205.6 | -0.9 | 4.38 | 3.12 | -1 | 0.3256 | 1.9818 | 270.6 | 258.5 | -1.2 | 3.19 | 4923 | 979.7 | 0.5 | 0.5
2018-04-19 11:48 | 4586 | 281.4 | 287.8 | 133.4 | 111.3 | 104.8 | 266.7 | 272 | 168.1 | 80.3 | 65.1 | 244.6 | 14.9 | 266.4 | 241.5 | 129.8 | 56 | 100.1 | 43.6 | 252.2 | 244.7 | 138.7 | 63.2 | 116.1 | 63.5 | 256.5 | 243.2 | 132.8 | 56.2 | 98.7 | 44.7 |  |  |  |  | 125.3 | 280.1 | 66.5 | 271.7 | 256.3 | 44.6 | 135.4 | 78.4 | 78.9 | 97.6 | 236.4 | 112.1 | 264.7 | 132.4 | 116.6 | 85.7 | 76.3 | 72.9 |  |  | 254.1 | 107.4 | 263.7 | [6 empty] | 58.8 | 206.7 | -0.83 | 4.18 | 3.1 | -1 | 0.6019 | 1.9809 | 270.5 | 258.4 | -1.16 | 3.12 | 4924 | 979.7 | 0.5 | 0.5
2018-04-19 11:48 | 4587 | 281.3 | 287.7 | 133.3 | 111.1 | 104.5 | 266.6 | 271.9 | 168.3 | 80.3 | 65.1 | 244.4 | 14.9 | 266.2 | 241.3 | 129.6 | 55.8 | 100 | 43.7 | 252 | 244.5 | 138.5 | 63.5 | 116 | 62.7 | 256.4 | 243 | 132.7 | 55.4 | 98.6 | 44.4 |  |  |  |  | 125.3 | 279.9 | 67.1 | 271.5 | 256.2 | 44.7 | 135.4 | 78.4 | 78.3 | 97.9 | 236.2 | 112 | 264.4 | 132.2 | 116.5 | 85.7 | 76.3 | 73 |  |  | 253.9 | 107.3 | 263.6 | [6 empty] | 59 | 207.7 | -0.86 | 4.28 | 3.12 | -1 | 0.4462 | 1.9824 | 270.4 | 258.2 | -1.18 | 3.16 | 4925 | 979.8 | 0.5 | 0.5
2018-04-19 11:48 | 4588 | 281.1 | 287.5 | 133.5 | 111 | 104.3 | 266.4 | 271.7 | 168.3 | 80.3 | 65.1 | 244.3 | 14.9 | 266 | 241 | 129.5 | 55.3 | 99.9 | 43.7 | 251.9 | 244.2 | 138.4 | 63.8 | 115.9 | 63.8 | 256.2 | 242.7 | 132.6 | 55.5 | 98.5 | 43.7 |  |  |  |  | 125 | 279.6 | 67 | 271.3 | 256 | 44.9 | 135.3 | 78.5 | 79 | 98.2 | 236.1 | 112 | 264.2 | 132.1 | 116.3 | 85.6 | 76.2 | 72.9 |  |  | 253.7 | 107.2 | 263.5 | [6 empty] | 59.3 | 207.9 | -0.85 | 4.12 | 3.11 | -1 | 0.5302 | 1.9833 | 270.2 | 258.1 | -1.17 | 3.1 | 4926 | 979.8 | 0.5 | 0.5
2018-04-19 11:48 | 4589 | 281 | 287.4 | 133 | 110.6 | 104 | 266.3 | 271.5 | 168.1 | 80.3 | 65.2 | 244.1 | 15 | 265.9 | 240.7 | 129.4 | 55.4 | 99.8 | 43.9 | 251.7 | 244.2 | 138.3 | 63.8 | 115.8 | 63.9 | 256.1 | 242.7 | 132.5 | 55.3 | 98.4 | 43.4 |  |  |  |  | 124.8 | 279.4 | 66.1 | 271.1 | 255.5 | 45.1 | 135.1 | 78.4 | 78.8 | 98.5 | 235.9 | 111.9 | 264 | 131.9 | 116.2 | 85.3 | 76.3 | 72.9 |  |  | 253.5 | 107.1 | 263.3 | [6 empty] | 60.2 | 206.5 | -0.88 | 4.1 | 3.1 | -1 | 0.6753 | 1.981 | 270.1 | 257.9 | -1.19 | 3.09 | 4927 | 979.8 | 0.5 | 0.5
2018-04-19 11:48 | 4590 | 280.8 | 287.2 | 132.5 | 110.4 | 103.8 | 266.1 | 271.4 | 168.2 | 80.4 | 65.1 | 243.9 | 15 | 265.7 | 240.5 | 129.3 | 55.9 | 99.8 | 43.7 | 251.5 | 244.1 | 138.1 | 64 | 115.7 | 63.6 | 256 | 242.6 | 132.3 | 55.8 | 98.3 | 43.6 |  |  |  |  | 124.6 | 279.2 | 65.6 | 270.9 | 255.1 | 44.8 | 135 | 78.3 | 78.9 | 98.4 | 235.8 | 111.8 | 263.9 | 131.8 | 116.3 | 85.3 | 76.4 | 72.9 |  |  | 253.3 | 107.1 | 263.2 | [6 empty] | 60.7 | 205.3 | -0.86 | 4.21 | 3.12 | -1 | 0.4393 | 1.9826 | 269.9 | 257.8 | -1.18 | 3.13 | 4928 | 979.9 | 0.5 | 0.5
2018-04-19 11:48 | 4591 | 280.6 | 287.1 | 132.2 | 110.3 | 103.5 | 266 | 271.2 | 168.1 | 80.4 | 65.1 | 243.7 | 15 | 265.5 | 240.4 | 129.1 | 56.1 | 99.6 | 43 | 251.4 | 244 | 138 | 63.5 | 115.6 | 63.5 | 255.9 | 242.5 | 132.2 | 55.9 | 98.2 | 44.3 |  |  |  |  | 124.5 | 279 | 65.4 | 270.7 | 254.8 | 44.9 | 134.8 | 78.1 | 79.8 | 98.7 | 235.6 | 111.8 | 263.7 | 131.6 | 116.3 | 85.5 | 76.4 | 72.8 |  |  | 253 | 107 | 263.1 | [6 empty] | 61.1 | 205 | -0.82 | 4.32 | 3.1 | -1 | 0.6475 | 1.983 | 269.7 | 257.6 | -1.15 | 3.17 | 4929 | 979.9 | 0.5 | 0.5
2018-04-19 11:48 | 4592 | 280.5 | 287 | 132.2 | 110.2 | 103.4 | 265.8 | 271 | 168.1 | 80.4 | 65 | 243.6 | 15 | 265.4 | 240.4 | 129.1 | 56.4 | 99.5 | 43.6 | 251.2 | 243.8 | 137.8 | 63.5 | 115.4 | 63.2 | 255.7 | 242.3 | 132.1 | 55.3 | 98.1 | 45 |  |  |  |  | 124.4 | 278.7 | 65.2 | 270.5 | 254.6 | 45.3 | 134.7 | 78 | 79.2 | 99.3 | 235.5 | 111.7 | 263.4 | 131.5 | 116.3 | 85.3 | 76.3 | 72.8 |  |  | 252.8 | 106.8 | 263 | [6 empty] | 61.5 | 206.1 | -0.84 | 4.41 | 3.12 | -1 | 0.4726 | 1.982 | 269.6 | 257.4 | -1.17 | 3.2 | 4930 | 979.9 | 0.5 | 0.5
2018-04-19 11:48 | 4593 | 280.4 | 286.8 | 132.2 | 110.1 | 103.5 | 265.6 | 270.8 | 168.2 | 80.5 | 65 | 243.4 | 15 | 265.2 | 240.3 | 128.9 | 56.6 | 99.4 | 43.8 | 251 | 243.6 | 137.7 | 63.1 | 115.3 | 64.1 | 255.5 | 242 | 131.9 | 54.7 | 98 | 45.3 |  |  |  |  | 124.4 | 278.5 | 65.1 | 270.3 | 254.6 | 45.3 | 134.5 | 77.9 | 78 | 99.6 | 235.3 | 111.6 | 263.2 | 131.4 | 116.2 | 85.2 | 76.3 | 72.8 |  |  | 252.6 | 106.7 | 262.9 | [6 empty] | 61.3 | 206.7 | -0.97 | 4.35 | 3.13 | -1 | 0.455 | 1.9813 | 269.4 | 257.2 | -1.26 | 3.18 | 4931 | 980 | 0.5 | 0.5
2018-04-19 11:48 | 4594 | 280.2 | 286.6 | 132.1 | 110.2 | 103.5 | 265.4 | 270.6 | 168.4 | 80.7 | 65 | 243.2 | 15 | 265 | 240.2 | 128.8 | 55.8 | 99.3 | 43.6 | 250.9 | 243.5 | 137.6 | 63.6 | 115.1 | 64.4 | 255.4 | 241.9 | 131.8 | 54.9 | 97.9 | 45 |  |  |  |  | 124.4 | 278.3 | 65.1 | 270.1 | 254.3 | 45 | 134.4 | 77.8 | 77.1 | 99.6 | 235.1 | 111.6 | 263 | 131.2 | 116 | 85.1 | 76.1 | 72.8 |  |  | 252.4 | 106.6 | 262.8 | [6 empty] | 61.3 | 205.5 | -0.87 | 4 | 3.08 | -1 | 0.4166 | 1.9826 | 269.2 | 257.1 | -1.19 | 3.05 | 4932 | 980 | 0.5 | 0.5
2018-04-19 11:48 | 4595 | 280 | 286.5 | 131.9 | 110.2 | 103.4 | 265.3 | 270.5 | 168.3 | 80.7 | 64.9 | 243 | 15 | 264.8 | 240 | 128.7 | 55.6 | 99.2 | 43.6 | 250.7 | 243.2 | 137.4 | 63.8 | 115 | 65 | 255.2 | 241.9 | 131.7 | 55.2 | 97.8 | 44.8 |  |  |  |  | 124.4 | 278.1 | 65 | 269.9 | 254 | 44.6 | 134.3 | 77.8 | 76.8 | 99.4 | 235 | 111.5 | 262.8 | 131.1 | 116.1 | 85.1 | 76 | 72.8 |  |  | 252.2 | 106.5 | 262.7 | [6 empty] | 61.6 | 203.1 | -0.8 | 4.09 | 3.1 | -1 | 0.4026 | 1.9827 | 269.1 | 256.9 | -1.14 | 3.08 | 4933 | 980 | 0.5 | 0.5
2018-04-19 11:48 | 4596 | 279.9 | 286.4 | 131.7 | 110.2 | 103.4 | 265.1 | 270.4 | 168.1 | 80.5 | 64.8 | 242.9 | 15 | 264.7 | 239.7 | 128.6 | 56.3 | 99.1 | 43.7 | 250.5 | 243.1 | 137.3 | 64.4 | 114.8 | 65.1 | 255.1 | 241.6 | 131.5 | 55.1 | 97.8 | 45.7 |  |  |  |  | 124.3 | 277.9 | 64.3 | 269.6 | 253.9 | 44.6 | 134.2 | 77.9 | 77.6 | 99.4 | 234.8 | 111.5 | 262.6 | 131 | 116.1 | 85.3 | 76 | 72.9 |  |  | 251.9 | 106.4 | 262.7 | [6 empty] | 61.8 | 201.4 | -0.79 | 4.05 | 3.12 | -1 | 0.4079 | 1.9825 | 268.9 | 256.8 | -1.13 | 3.05 | 4934 | 980.1 | 0.5 | 0.5
2018-04-19 11:48 | 4597 | 279.8 | 286.3 | 131.5 | 110.4 | 103.5 | 265 | 270.3 | 168 | 80.5 | 64.7 | 242.7 | 15 | 264.5 | 239.5 | 128.4 | 55.7 | 99 | 44.5 | 250.4 | 242.9 | 137.1 | 63.9 | 114.7 | 64.2 | 255 | 241.2 | 131.4 | 55.5 | 97.7 | 45.3 |  |  |  |  | 124.1 | 277.7 | 64 | 269.4 | 253.6 | 44.5 | 134.1 | 77.9 | 79.4 | 99.1 | 234.7 | 111.4 | 262.4 | 130.8 | 116.1 | 85.4 | 76.1 | 72.9 |  |  | 251.7 | 106.3 | 262.6 | [6 empty] | 61.8 | 202.2 | -0.86 | 4.11 | 3.11 | -1 | 0.4744 | 1.9824 | 268.8 | 256.6 | -1.18 | 3.08 | 4935 | 980.1 | 0.5 | 0.5
2018-04-19 11:48 | 4598 | 279.6 | 286.2 | 131.2 | 110.6 | 103.5 | 264.8 | 270.2 | 167.8 | 80.4 | 64.7 | 242.5 | 15 | 264.3 | 239.5 | 128.3 | 55.5 | 99 | 44.1 | 250.2 | 242.6 | 137 | 64.3 | 114.5 | 63.4 | 254.8 | 241 | 131.2 | 55.3 | 97.6 | 44.2 |  |  |  |  | 124.2 | 277.5 | 64.1 | 269.2 | 253.2 | 44.3 | 134 | 77.9 | 80.5 | 98.7 | 234.5 | 111.3 | 262.2 | 130.7 | 116.2 | 85.1 | 76.1 | 72.9 |  |  | 251.5 | 106.2 | 262.5 | [6 empty] | 61.9 | 202.1 | -0.85 | 4 | 3.11 | -1 | 0.4989 | 1.9827 | 268.6 | 256.5 | -1.17 | 3.04 | 4936 | 980.1 | 0.5 | 0.5
2018-04-19 11:48 | 4599 | 279.4 | 286 | 131 | 110.7 | 103.4 | 264.7 | 269.9 | 167.5 | 80.5 | 64.6 | 242.3 | 15.1 | 264.2 | 239.3 | 128.1 | 55 | 98.9 | 43.8 | 250 | 242.5 | 136.9 | 63.9 | 114.4 | 64.2 | 254.7 | 240.9 | 131.1 | 55.4 | 97.5 | 43.9 |  |  |  |  | 124.3 | 277.3 | 64.1 | 269 | 252.7 | 44.6 | 133.8 | 77.9 | 79.5 | 98.3 | 234.4 | 111.3 | 262 | 130.6 | 116.2 | 84.9 | 76 | 72.8 |  |  | 251.3 | 106.1 | 262.4 | [6 empty] | 62.3 | 202 | -0.87 | 4.36 | 3.1 | -1 | 0.3327 | 1.9823 | 268.5 | 256.3 | -1.19 | 3.17 | 4937 | 980.2 | 0.5 | 0.5
2018-04-19 11:48 | 4600 | 279.2 | 285.8 | 131 | 110.6 | 103.3 | 264.6 | 269.7 | 167.2 | 80.4 | 64.5 | 242.1 | 15.1 | 264 | 239.2 | 128 | 55.3 | 98.8 | 43.4 | 249.9 | 242.4 | 136.7 | 64 | 114.3 | 66.1 | 254.5 | 240.9 | 131 | 55.3 | 97.4 | 44.6 |  |  |  |  | 124.3 | 277.1 | 63.8 | 268.8 | 252.4 | 45 | 133.7 | 77.9 | 78.7 | 97.7 | 234.2 | 111.2 | 261.9 | 130.5 | 116.1 | 84.9 | 75.9 | 72.8 |  |  | 251.1 | 106 | 262.3 | [6 empty] | 62.6 | 203.3 | -0.84 | 4.28 | 3.1 | -1 | 0.5006 | 1.9819 | 268.3 | 256.1 | -1.17 | 3.15 | 4938 | 980.2 | 0.5 | 0.5
2018-04-19 11:48 | 4601 | 279 | 285.7 | 131.1 | 110.4 | 103.3 | 264.4 | 269.6 | 166.9 | 80.4 | 64.5 | 242 | 15.1 | 263.8 | 239.1 | 127.9 | 55.9 | 98.8 | 42.9 | 249.7 | 242.2 | 136.6 | 64.3 | 114.3 | 66.6 | 254.4 | 240.8 | 130.9 | 55.4 | 97.3 | 44.8 |  |  |  |  | 124.2 | 276.8 | 63.8 | 268.6 | 252.3 | 45.1 | 133.5 | 77.9 | 79.1 | 97.2 | 234.1 | 111.2 | 261.7 | 130.3 | 116.2 | 84.8 | 76 | 72.8 |  |  | 250.9 | 105.9 | 262.2 | [6 empty] | 62.6 | 201.7 | -0.86 | 4.38 | 3.11 | -1 | 0.5461 | 1.9827 | 268.1 | 256 | -1.19 | 3.18 | 4939 | 980.2 | 0.5 | 0.5
2018-04-19 11:48 | 4602 | 278.9 | 285.6 | 131.4 | 110.3 | 103.5 | 264.3 | 269.5 | 166.6 | 80.3 | 64.6 | 241.8 | 15.1 | 263.7 | 238.9 | 127.8 | 56.2 | 98.7 | 42.6 | 249.6 | 242 | 136.4 | 64.7 | 114.2 | 67.3 | 254.2 | 240.7 | 130.7 | 55 | 97.2 | 44.7 |  |  |  |  | 124 | 276.6 | 64.1 | 268.4 | 252.3 | 45 | 133.4 | 78 | 79.7 | 96.8 | 233.9 | 111.1 | 261.4 | 130.2 | 116.1 | 85.1 | 76.1 | 72.8 |  |  | 250.7 | 105.8 | 262.1 | [6 empty] | 62.7 | 199.1 | -0.84 | 4.23 | 3.11 | -1 | 0.5391 | 1.9821 | 268 | 255.8 | -1.17 | 3.11 | 4940 | 980.3 | 0.5 | 0.5
2018-04-19 11:48 | 4603 | 278.8 | 285.5 | 131.4 | 110.2 | 103.8 | 264.2 | 269.4 | 166.6 | 80.3 | 64.6 | 241.6 | 15.1 | 263.5 | 238.8 | 127.7 | 55.8 | 98.6 | 42.2 | 249.4 | 241.8 | 136.3 | 64.1 | 114.1 | 67.7 | 254 | 240.4 | 130.5 | 55.5 | 97.1 | 45.3 |  |  |  |  | 123.9 | 276.4 | 63.7 | 268.2 | 252.1 | 44.9 | 133.3 | 78.1 | 80.1 | 96.3 | 233.8 | 111 | 261.2 | 130 | 115.8 | 85.3 | 76.2 | 72.9 |  |  | 250.5 | 105.7 | 262 | [6 empty] | 62.7 | 199.6 | -0.83 | 4.35 | 3.07 | -1 | 0.408 | 1.9825 | 267.9 | 255.6 | -1.16 | 3.16 | 4941 | 980.3 | 0.5 | 0.5
2018-04-19 11:48 | 4604 | 278.6 | 285.3 | 131.2 | 110 | 104 | 264.1 | 269.3 | 166.7 | 80.3 | 64.5 | 241.5 | 15.1 | 263.4 | 238.7 | 127.6 | 55.2 | 98.5 | 42 | 249.2 | 241.7 | 136.1 | 63.6 | 114.1 | 66.9 | 253.9 | 239.9 | 130.4 | 55.7 | 97 | 45.4 |  |  |  |  | 123.5 | 276.2 | 63.6 | 268 | 251.9 | 45.1 | 133.2 | 78.1 | 80.6 | 96.1 | 233.6 | 111 | 261 | 129.9 | 115.5 | 85.3 | 76.2 | 72.9 |  |  | 250.2 | 105.7 | 261.9 | [6 empty] | 62.2 | 200.3 | -0.79 | 4.3 | 3.1 | -1 | 0.478 | 1.9826 | 267.7 | 255.5 | -1.14 | 3.15 | 4942 | 980.3 | 0.5 | 0.5
2018-04-19 11:48 | 4605 | 278.4 | 285.2 | 131.3 | 110 | 103.9 | 263.9 | 269.1 | 166.8 | 80.3 | 64.5 | 241.3 | 15.1 | 263.2 | 238.5 | 127.5 | 54.8 | 98.5 | 41.7 | 249.1 | 241.6 | 136 | 63 | 114 | 66.7 | 253.8 | 239.8 | 130.2 | 55.8 | 96.9 | 45.4 |  |  |  |  | 123.5 | 276 | 64 | 267.8 | 251.7 | 45.4 | 133.1 | 77.9 | 80.8 | 96.3 | 233.5 | 110.9 | 260.8 | 129.7 | 115.4 | 85.3 | 76.1 | 72.8 |  |  | 250 | 105.6 | 261.8 | [6 empty] | 61.8 | 200.9 | -0.81 | 4.18 | 3.1 | -1 | 0.3852 | 1.9823 | 267.6 | 255.3 | -1.15 | 3.1 | 4943 | 980.4 | 0.5 | 0.5
2018-04-19 11:48 | 4606 | 278.2 | 285.1 | 131.3 | 109.8 | 103.8 | 263.8 | 268.9 | 166.8 | 80.3 | 64.5 | 241.1 | 15.1 | 263 | 238.3 | 127.4 | 55 | 98.4 | 41.6 | 248.9 | 241.4 | 135.8 | 62.7 | 114 | 66.4 | 253.6 | 239.7 | 130.1 | 56.5 | 96.8 | 44.5 |  |  |  |  | 123.5 | 275.8 | 64.4 | 267.6 | 251.5 | 45.7 | 133 | 77.7 | 79.7 | 96.5 | 233.3 | 110.8 | 260.6 | 129.6 | 115.5 | 84.9 | 76.1 | 72.6 |  |  | 249.8 | 105.6 | 261.7 | [6 empty] | 61.9 | 200.6 | -0.83 | 3.97 | 3.05 | -1 | 0.5235 | 1.9829 | 267.4 | 255.2 | -1.16 | 3.02 | 4944 | 980.4 | 0.5 | 0.5
2018-04-19 11:48 | 4607 | 278 | 284.9 | 131.2 | 109.5 | 103.8 | 263.6 | 268.8 | 166.5 | 80.2 | 64.6 | 240.9 | 15.2 | 262.9 | 238.1 | 127.3 | 55.2 | 98.3 | 42.8 | 248.7 | 241.2 | 135.7 | 63.2 | 113.9 | 66.3 | 253.5 | 239.6 | 130 | 56.3 | 96.7 | 44 |  |  |  |  | 123.3 | 275.6 | 64.1 | 267.4 | 251.4 | 45.6 | 132.9 | 77.6 | 78.9 | 96.5 | 233.2 | 110.8 | 260.4 | 129.4 | 115.4 | 84.9 | 76 | 72.7 |  |  | 249.6 | 105.5 | 261.6 | [6 empty] | 61.7 | 199.3 | -0.91 | 3.99 | 3.07 | -1 | 0.4465 | 1.9818 | 267.2 | 255 | -1.22 | 3.02 | 4945 | 980.4 | 0.5 | 0.5
2018-04-19 11:48 | 4608 | 277.8 | 284.7 | 131.2 | 109.4 | 103.9 | 263.5 | 268.6 | 166.2 | 80.3 | 64.7 | 240.8 | 15.2 | 262.7 | 237.9 | 127.2 | 55.3 | 98.2 | 42.8 | 248.6 | 241.1 | 135.6 | 63.4 | 113.8 | 67.1 | 253.3 | 239.4 | 130 | 56.6 | 96.7 | 44.3 |  |  |  |  | 123.3 | 275.4 | 63.3 | 267.2 | 251.1 | 45.2 | 132.9 | 77.5 | 80 | 96.6 | 233 | 110.7 | 260.2 | 129.3 | 115.3 | 85.3 | 76 | 72.8 |  |  | 249.4 | 105.4 | 261.5 | [6 empty] | 61.1 | 198.8 | -0.84 | 3.93 | 3.05 | -1 | 0.4378 | 1.9825 | 267.1 | 254.9 | -1.17 | 3 | 4946 | 980.5 | 0.5 | 0.5
2018-04-19 11:48 | 4609 | 277.6 | 284.5 | 131.3 | 109.3 | 103.9 | 263.3 | 268.5 | 166.3 | 80.2 | 64.6 | 240.6 | 15.2 | 262.5 | 237.8 | 127.1 | 55 | 98 | 42.5 | 248.4 | 240.9 | 135.4 | 63 | 113.7 | 67.3 | 253.1 | 239.4 | 129.9 | 57.3 | 96.6 | 44.8 |  |  |  |  | 123.4 | 275.2 | 63.4 | 267 | 250.6 | 45 | 132.8 | 77.3 | 81.5 | 96.6 | 232.8 | 110.6 | 260.1 | 129.1 | 115.2 | 85.3 | 76.2 | 72.8 |  |  | 249.1 | 105.3 | 261.5 | [6 empty] | 60.2 | 198.7 | -0.89 | 4.06 | 3.05 | -1 | 0.4675 | 1.9817 | 266.9 | 254.7 | -1.2 | 3.05 | 4947 | 980.5 | 0.5 | 0.5
2018-04-19 11:48 | 4610 | 277.4 | 284.3 | 131.4 | 109.4 | 103.8 | 263.2 | 268.3 | 166.1 | 80.1 | 64.6 | 240.5 | 15.2 | 262.4 | 237.8 | 127 | 54.8 | 98 | 42.5 | 248.3 | 240.7 | 135.3 | 62.8 | 113.7 | 67.2 | 253 | 239.3 | 129.8 | 57.1 | 96.5 | 45 |  |  |  |  | 123.2 | 275 | 63.2 | 266.8 | 250.2 | 44.9 | 132.8 | 77.2 | 82.8 | 96.6 | 232.7 | 110.6 | 259.9 | 129 | 115.3 | 85 | 76.2 | 72.8 |  |  | 248.9 | 105.3 | 261.4 | [6 empty] | 59.4 | 199.1 | -0.92 | 4.22 | 3.03 | -1 | 0.3975 | 1.9819 | 266.7 | 254.5 | -1.22 | 3.11 | 4948 | 980.5 | 0.5 | 0.5
2018-04-19 11:48 | 4611 | 277.3 | 284.1 | 131.5 | 109.5 | 103.8 | 263 | 268.2 | 165.9 | 80 | 64.6 | 240.4 | 15.2 | 262.2 | 237.6 | 126.8 | 54.5 | 97.9 | 42.9 | 248.1 | 240.6 | 135.2 | 63.3 | 113.6 | 66.5 | 252.8 | 239.1 | 129.7 | 56.6 | 96.4 | 44.9 |  |  |  |  | 123.2 | 274.8 | 62.3 | 266.6 | 249.9 | 44.8 | 132.7 | 77.3 | 83.1 | 96.7 | 232.6 | 110.5 | 259.7 | 128.9 | 115.2 | 85.1 | 76.2 | 72.8 |  |  | 248.7 | 105.2 | 261.3 | [6 empty] | 58.8 | 200.2 | -0.91 | 4.28 | 3.03 | -1 | 0.5865 | 1.9824 | 266.6 | 254.4 | -1.21 | 3.14 | 4949 | 980.6 | 0.5 | 0.5
2018-04-19 11:48 | 4612 | 277.1 | 284 | 131.7 | 109.8 | 103.9 | 262.9 | 268.1 | 165.6 | 80 | 64.6 | 240.3 | 15.2 | 262 | 237.4 | 126.7 | 54.6 | 97.8 | 44 | 247.9 | 240.4 | 135 | 63.2 | 113.5 | 66.3 | 252.6 | 239 | 129.6 | 56 | 96.3 | 44.8 |  |  |  |  | 123.2 | 274.6 | 61.5 | 266.4 | 249.7 | 44.4 | 132.6 | 77.2 | 82.7 | 96.8 | 232.4 | 110.5 | 259.5 | 128.8 | 115 | 85.1 | 76.2 | 72.8 |  |  | 248.5 | 105.2 | 261.2 | [6 empty] | 58.4 | 202 | -0.96 | 4.27 | 3.02 | -1 | 0.6111 | 1.9819 | 266.5 | 254.2 | -1.24 | 3.14 | 4950 | 980.6 | 0.5 | 0.5
2018-04-19 11:48 | 4613 | 277 | 283.9 | 131.5 | 109.9 | 104.3 | 262.8 | 268 | 165.6 | 79.9 | 64.5 | 240.1 | 15.2 | 261.9 | 237.1 | 126.6 | 54.9 | 97.7 | 44.7 | 247.8 | 240.2 | 134.9 | 63.1 | 113.4 | 65.8 | 252.5 | 238.8 | 129.4 | 55.4 | 96.3 | 44.4 |  |  |  |  | 123 | 274.4 | 61.3 | 266.2 | 249.6 | 43.7 | 132.5 | 77.1 | 82.6 | 96.6 | 232.3 | 110.4 | 259.3 | 128.7 | 115 | 84.7 | 76.2 | 72.8 |  |  | 248.3 | 105.1 | 261.1 | [6 empty] | 58.1 | 203.1 | -0.89 | 4.22 | 3.03 | -1 | 0.4483 | 1.9824 | 266.4 | 254 | -1.2 | 3.12 | 4951 | 980.6 | 0.5 | 0.5
2018-04-19 11:48 | 4614 | 276.9 | 283.8 | 131.3 | 110.1 | 104.5 | 262.6 | 267.9 | 165.6 | 79.7 | 64.4 | 240 | 15.3 | 261.7 | 236.8 | 126.5 | 55.3 | 97.6 | 44.7 | 247.6 | 240.2 | 134.8 | 63.9 | 113.3 | 64.4 | 252.3 | 238.8 | 129.3 | 55.2 | 96.2 | 44.6 |  |  |  |  | 122.7 | 274.2 | 61.8 | 266 | 249.3 | 43.2 | 132.5 | 77.1 | 81.9 | 96.2 | 232.1 | 110.4 | 259.1 | 128.5 | 115 | 84.8 | 76.3 | 72.7 |  |  | 248.1 | 105.1 | 261 | [6 empty] | 57.8 | 202.7 | -0.94 | 4.12 | 3.02 | -1 | 0.485 | 1.9822 | 266.2 | 253.9 | -1.23 | 3.08 | 4952 | 980.7 | 0.5 | 0.5
2018-04-19 11:48 | 4615 | 276.7 | 283.6 | 131.1 | 110.3 | 104.3 | 262.5 | 267.8 | 165.6 | 79.7 | 64.4 | 239.8 | 15.3 | 261.5 | 236.8 | 126.3 | 55.6 | 97.6 | 45.4 | 247.4 | 240.2 | 134.6 | 63.1 | 113.1 | 63.1 | 252.2 | 238.6 | 129.2 | 55.7 | 96.2 | 45.2 |  |  |  |  | 122.6 | 274 | 62 | 265.8 | 249 | 42.9 | 132.4 | 77 | 80.9 | 96 | 232 | 110.3 | 258.9 | 128.4 | 115.1 | 85.1 | 76.4 | 72.6 |  |  | 247.9 | 105 | 261 | [6 empty] | 57.7 | 202.6 | -0.86 | 4.18 | 2.99 | -1 | 0.3188 | 1.9817 | 266.1 | 253.7 | -1.18 | 3.11 | 4953 | 980.7 | 0.5 | 0.5
2018-04-19 11:48 | 4616 | 276.5 | 283.5 | 130.9 | 110.6 | 104.3 | 262.4 | 267.7 | 165.5 | 79.7 | 64.3 | 239.7 | 15.3 | 261.4 | 236.8 | 126.2 | 55.6 | 97.5 | 44.5 | 247.3 | 239.9 | 134.5 | 62.1 | 112.9 | 63.4 | 252 | 238.4 | 129.1 | 55.1 | 96.1 | 45.2 |  |  |  |  | 122.7 | 273.8 | 62.7 | 265.6 | 248.7 | 42.8 | 132.3 | 76.9 | 79.6 | 95.8 | 231.8 | 110.3 | 258.7 | 128.3 | 115.1 | 85 | 76.4 | 72.6 |  |  | 247.7 | 104.9 | 260.9 | [6 empty] | 57.6 | 202 | -0.84 | 4.22 | 2.94 | -1 | 0.2751 | 1.9816 | 265.9 | 253.5 | -1.16 | 3.12 | 4954 | 980.7 | 0.5 | 0.5
2018-04-19 11:48 | 4617 | 276.3 | 283.4 | 130.8 | 110.5 | 104.3 | 262.3 | 267.5 | 165.4 | 79.7 | 64.2 | 239.5 | 15.3 | 261.2 | 236.7 | 126.1 | 54.9 | 97.4 | 42.9 | 247.1 | 239.8 | 134.4 | 61.6 | 112.8 | 62.9 | 251.9 | 238.3 | 128.9 | 54.5 | 96.1 | 44.4 |  |  |  |  | 122.6 | 273.6 | 63.8 | 265.4 | 248.7 | 42.6 | 132.1 | 76.9 | 79.2 | 95.8 | 231.7 | 110.2 | 258.5 | 128.2 | 115 | 84.5 | 76.4 | 72.6 |  |  | 247.4 | 104.8 | 260.8 | [6 empty] | 57.4 | 200.9 | -0.88 | 4.28 | 3.06 | -1 | 0.5446 | 1.9816 | 265.8 | 253.4 | -1.19 | 3.14 | 4955 | 980.8 | 0.5 | 0.5
2018-04-19 11:48 | 4618 | 276.1 | 283.4 | 130.7 | 110.4 | 104.5 | 262.1 | 267.2 | 165.2 | 79.6 | 64.2 | 239.3 | 15.3 | 261 | 236.4 | 125.9 | 54.3 | 97.3 | 42.8 | 247 | 239.6 | 134.3 | 61.2 | 112.7 | 62.3 | 251.7 | 238.2 | 128.8 | 54.3 | 96 | 44.5 |  |  |  |  | 122.3 | 273.4 | 64.4 | 265.2 | 248.9 | 42.4 | 132 | 76.9 | 79.5 | 95.7 | 231.5 | 110.2 | 258.3 | 128 | 115 | 84.2 | 76.1 | 72.6 |  |  | 247.2 | 104.7 | 260.7 | [6 empty] | 57.6 | 200.6 | -0.88 | 4.13 | 3.02 | -1 | 0.5429 | 1.9826 | 265.6 | 253.2 | -1.19 | 3.08 | 4956 | 980.8 | 0.5 | 0.5
2018-04-19 11:48 | 4619 | 276 | 283.2 | 130.4 | 110.4 | 104.6 | 262 | 267 | 165 | 79.6 | 64.2 | 239.2 | 15.3 | 260.9 | 236.2 | 125.8 | 53.9 | 97.1 | 43.7 | 246.8 | 239.3 | 134.1 | 61.9 | 112.5 | 62.8 | 251.5 | 237.9 | 128.7 | 54.5 | 96 | 44.4 |  |  |  |  | 122.4 | 273.2 | 64.3 | 265 | 249 | 42.2 | 132 | 76.9 | 79.5 | 95.7 | 231.4 | 110.1 | 258.1 | 127.9 | 115 | 84.1 | 76 | 72.6 |  |  | 247 | 104.6 | 260.6 | [6 empty] | 58 | 199.1 | -0.92 | 4.23 | 3.02 | -1 | 0.5237 | 1.9819 | 265.5 | 253.1 | -1.22 | 3.11 | 4957 | 980.8 | 0.5 | 0.5
2018-04-19 11:48 | 4620 | 275.7 | 283 | 130.6 | 110.4 | 104.5 | 261.8 | 266.9 | 164.9 | 79.5 | 64.2 | 239 | 15.3 | 260.7 | 236.1 | 125.7 | 53.8 | 97 | 44.7 | 246.6 | 239.1 | 134 | 62.1 | 112.5 | 63.8 | 251.4 | 237.8 | 128.6 | 55.1 | 95.9 | 44.5 |  |  |  |  | 122.5 | 273 | 64.2 | 264.9 | 248.7 | 42.2 | 131.9 | 76.8 | 78.7 | 95.8 | 231.2 | 110.1 | 257.9 | 127.8 | 114.7 | 84.3 | 76.1 | 72.5 |  |  | 246.8 | 104.5 | 260.6 | [6 empty] | 58.3 | 198.3 | -0.94 | 4.2 | 2.98 | -1 | 0.4869 | 1.9816 | 265.3 | 252.9 | -1.23 | 3.1 | 4958 | 980.9 | 0.5 | 0.5
2018-04-19 11:48 | 4621 | 275.5 | 282.8 | 131 | 110 | 104.5 | 261.7 | 266.8 | 164.9 | 79.6 | 64.4 | 238.9 | 15.3 | 260.5 | 235.9 | 125.6 | 53.4 | 96.9 | 44.6 | 246.5 | 238.8 | 133.9 | 61.3 | 112.4 | 64.1 | 251.3 | 237.6 | 128.5 | 55.2 | 95.8 | 44.6 |  |  |  |  | 122.5 | 272.8 | 63.8 | 264.6 | 248.4 | 41.9 | 131.8 | 76.9 | 78.5 | 95.7 | 231.1 | 110 | 257.7 | 127.7 | 114.8 | 84.8 | 76 | 72.5 |  |  | 246.6 | 104.4 | 260.5 | [6 empty] | 58.5 | 199.1 | -0.95 | 4.26 | 3.03 | -1 | 0.4974 | 1.9821 | 265.1 | 252.8 | -1.24 | 3.13 | 4959 | 980.9 | 0.5 | 0.5
2018-04-19 11:48 | 4622 | 275.4 | 282.6 | 131.3 | 109.8 | 104.6 | 261.6 | 266.6 | 164.8 | 79.6 | 64.4 | 238.7 | 15.4 | 260.4 | 235.8 | 125.5 | 53.1 | 96.8 | 44.1 | 246.3 | 238.7 | 133.8 | 61.1 | 112.3 | 64.1 | 251.1 | 237.4 | 128.4 | 55.4 | 95.7 | 44.7 |  |  |  |  | 122.5 | 272.6 | 63.5 | 264.4 | 248.1 | 41.6 | 131.7 | 76.9 | 78.7 | 95.4 | 230.9 | 110 | 257.5 | 127.5 | 114.9 | 85 | 75.9 | 72.5 |  |  | 246.3 | 104.3 | 260.4 | [6 empty] | 58.7 | 200 | -1 | 4.24 | 3.04 | -1 | 0.4134 | 1.9822 | 265 | 252.6 | -1.27 | 3.12 | 4960 | 980.9 | 0.5 | 0.5
2018-04-19 11:48 | 4623 | 275.2 | 282.4 | 131.3 | 109.5 | 104.5 | 261.4 | 266.5 | 164.5 | 79.5 | 64.3 | 238.5 | 15.4 | 260.2 | 235.6 | 125.4 | 53.1 | 96.7 | 43.9 | 246.1 | 238.6 | 133.7 | 60.9 | 112.3 | 65.6 | 251 | 237.3 | 128.3 | 55.4 | 95.7 | 44.6 |  |  |  |  | 122.5 | 272.4 | 63.7 | 264.3 | 247.8 | 41.8 | 131.5 | 76.8 | 78.3 | 95.4 | 230.8 | 109.9 | 257.3 | 127.4 | 114.6 | 85.1 | 75.9 | 72.5 |  |  | 246.1 | 104.2 | 260.3 | [6 empty] | 58.5 | 200.3 | -0.83 | 4.17 | 3.03 | -1 | 0.5517 | 1.9817 | 264.8 | 252.4 | -1.15 | 3.1 | 4961 | 981 | 0.5 | 0.5
2018-04-19 11:48 | 4624 | 275.1 | 282.2 | 131.1 | 109.2 | 104.5 | 261.2 | 266.4 | 164.6 | 79.5 | 64.3 | 238.3 | 15.4 | 260 | 235.4 | 125.3 | 53.1 | 96.6 | 44.3 | 246 | 238.5 | 133.6 | 60.2 | 112.2 | 66.2 | 250.8 | 237.2 | 128.2 | 55.8 | 95.6 | 44.2 |  |  |  |  | 122.5 | 272.2 | 63.7 | 264.1 | 247.5 | 42.3 | 131.4 | 76.8 | 79.1 | 95.4 | 230.6 | 109.9 | 257.1 | 127.3 | 114.4 | 85 | 75.9 | 72.5 |  |  | 245.9 | 104.2 | 260.1 | [6 empty] | 58 | 200.4 | -0.91 | 4.2 | 3.01 | -1 | 0.3486 | 1.983 | 264.7 | 252.3 | -1.21 | 3.11 | 4962 | 981 | 0.5 | 0.5
2018-04-19 11:48 | 4625 | 274.9 | 282.1 | 130.5 | 108.9 | 104.5 | 261 | 266.3 | 164.5 | 79.5 | 64.3 | 238.2 | 15.4 | 259.9 | 235.3 | 125.2 | 53.5 | 96.5 | 44.6 | 245.8 | 238.3 | 133.5 | 60.4 | 112.2 | 65.8 | 250.6 | 237.1 | 128.1 | 55.8 | 95.6 | 43.8 |  |  |  |  | 122.5 | 272 | 64.3 | 263.9 | 247.2 | 42.6 | 131.3 | 76.9 | 80.7 | 95 | 230.5 | 109.8 | 256.9 | 127.1 | 114.6 | 84.9 | 75.9 | 72.5 |  |  | 245.7 | 104.1 | 260 | [6 empty] | 57.6 | 200.6 | -0.9 | 4.17 | 3 | -1 | 0.4362 | 1.9826 | 264.5 | 252.1 | -1.2 | 3.1 | 4963 | 981 | 0.5 | 0.5
2018-04-19 11:48 | 4626 | 274.7 | 282 | 129.7 | 108.6 | 104.8 | 260.8 | 266.2 | 164.3 | 79.6 | 64.3 | 238 | 15.4 | 259.7 | 234.9 | 125.1 | 53.3 | 96.4 | 44.8 | 245.7 | 238 | 133.4 | 61.6 | 112.1 | 67 | 250.5 | 237 | 128 | 55.8 | 95.5 | 43.3 |  |  |  |  | 122.4 | 271.8 | 64.5 | 263.7 | 247 | 42.6 | 131.2 | 76.8 | 81.7 | 94.8 | 230.3 | 109.8 | 256.7 | 127 | 114.7 | 84.8 | 75.9 | 72.6 |  |  | 245.5 | 104 | 259.9 | [6 empty] | 57.4 | 199.7 | -0.95 | 4.19 | 3.03 | -1 | 0.6148 | 1.9824 | 264.4 | 251.9 | -1.23 | 3.1 | 4964 | 981.1 | 0.5 | 0.5
2018-04-19 11:49 | 4627 | 274.6 | 281.9 | 129.6 | 108.4 | 104.9 | 260.7 | 266.1 | 164.5 | 79.7 | 64.3 | 237.9 | 15.4 | 259.5 | 234.8 | 125 | 53.1 | 96.3 | 44.8 | 245.5 | 237.8 | 133.2 | 61.7 | 112 | 66.6 | 250.4 | 236.9 | 127.9 | 55.7 | 95.4 | 43.4 |  |  |  |  | 122.1 | 271.6 | 64.2 | 263.5 | 246.8 | 42.4 | 131.2 | 76.6 | 80.8 | 94.8 | 230.2 | 109.7 | 256.5 | 126.9 | 114.7 | 84.9 | 76 | 72.6 |  |  | 245.3 | 103.9 | 259.8 | [6 empty] | 57.5 | 199.7 | -0.85 | 4.2 | 3.02 | -1 | 0.4292 | 1.982 | 264.2 | 251.8 | -1.17 | 3.11 | 4965 | 981.1 | 0.5 | 0.5
2018-04-19 11:49 | 4628 | 274.5 | 281.8 | 129.6 | 108.3 | 105.1 | 260.5 | 266 | 164.4 | 79.7 | 64.2 | 237.8 | 15.4 | 259.3 | 234.6 | 124.8 | 53.7 | 96.3 | 44.2 | 245.3 | 237.7 | 133.1 | 61.7 | 111.8 | 66.3 | 250.2 | 236.7 | 127.9 | 55.5 | 95.3 | 43.5 |  |  |  |  | 122 | 271.4 | 63.6 | 263.3 | 246.6 | 42.2 | 131.1 | 76.4 | 78.8 | 94.7 | 230 | 109.7 | 256.4 | 126.8 | 114.6 | 84.4 | 76.1 | 72.6 |  |  | 245.1 | 103.9 | 259.7 | [6 empty] | 57.2 | 200.6 | -0.84 | 4.05 | 3.05 | -1 | 0.3312 | 1.9822 | 264.1 | 251.6 | -1.16 | 3.05 | 4966 | 981.1 | 0.5 | 0.5
2018-04-19 11:49 | 4629 | 274.3 | 281.5 | 129.6 | 108.5 | 105.2 | 260.4 | 265.8 | 164.4 | 79.6 | 64.2 | 237.6 | 15.4 | 259.2 | 234.5 | 124.7 | 53.7 | 96.2 | 44 | 245.2 | 237.7 | 133 | 61.4 | 111.6 | 65.4 | 250 | 236.5 | 127.8 | 55.5 | 95.3 | 43.2 |  |  |  |  | 122.1 | 271.3 | 63 | 263.1 | 246.7 | 42.4 | 131 | 76.4 | 79.5 | 94.8 | 229.8 | 109.6 | 256.2 | 126.7 | 114.4 | 83.9 | 76.1 | 72.5 |  |  | 244.9 | 103.8 | 259.7 | [6 empty] | 57.2 | 200.4 | -0.81 | 4.23 | 3.03 | -1 | 0.627 | 1.9813 | 263.9 | 251.5 | -1.14 | 3.12 | 4967 | 981.2 | 0.5 | 0.5
2018-04-19 11:49 | 4630 | 274.1 | 281.3 | 129.5 | 108.4 | 105.2 | 260.3 | 265.7 | 164.4 | 79.6 | 64.2 | 237.5 | 15.4 | 259 | 234.5 | 124.5 | 53.6 | 96.1 | 43.7 | 245 | 237.6 | 132.8 | 61.3 | 111.5 | 65.9 | 249.9 | 236.3 | 127.7 | 55.6 | 95.2 | 43.2 |  |  |  |  | 122.1 | 271.1 | 63.1 | 262.9 | 246.7 | 42.4 | 130.8 | 76.6 | 82 | 95.2 | 229.7 | 109.6 | 256 | 126.5 | 114.4 | 83.8 | 76.1 | 72.5 |  |  | 244.7 | 103.7 | 259.6 | [6 empty] | 57.1 | 199.1 | -0.74 | 4.21 | 3.02 | -1 | 0.5255 | 1.9822 | 263.8 | 251.3 | -1.09 | 3.11 | 4968 | 981.2 | 0.5 | 0.5
2018-04-19 11:49 | 4631 | 274 | 281.1 | 129.3 | 108.4 | 105.1 | 260.1 | 265.6 | 164.3 | 79.5 | 64.2 | 237.3 | 15.4 | 258.8 | 234.4 | 124.4 | 53.2 | 96 | 43 | 244.9 | 237.4 | 132.6 | 61.7 | 111.4 | 65.9 | 249.8 | 236.1 | 127.6 | 54.9 | 95.2 | 43.5 |  |  |  |  | 122.1 | 270.9 | 63.6 | 262.7 | 246.4 | 42.1 | 130.6 | 76.6 | 83.7 | 95.5 | 229.5 | 109.5 | 255.8 | 126.4 | 114.5 | 84.1 | 75.9 | 72.4 |  |  | 244.5 | 103.6 | 259.5 | [6 empty] | 56.8 | 198.1 | -0.77 | 4.22 | 3.01 | -1 | 0.5641 | 1.9826 | 263.6 | 251.2 | -1.11 | 3.11 | 4969 | 981.2 | 0.5 | 0.5
2018-04-19 11:49 | 4632 | 273.9 | 281.1 | 129.3 | 108.3 | 105.1 | 259.9 | 265.4 | 164.1 | 79.4 | 64.2 | 237.1 | 15.4 | 258.7 | 234.1 | 124.2 | 53 | 96 | 43.4 | 244.7 | 237.2 | 132.5 | 61.2 | 111.2 | 66.8 | 249.6 | 236 | 127.6 | 54.3 | 95.1 | 44 |  |  |  |  | 122 | 270.7 | 63.2 | 262.5 | 246.2 | 41.9 | 130.5 | 76.5 | 83.3 | 95.7 | 229.4 | 109.5 | 255.6 | 126.2 | 114.6 | 84.7 | 75.8 | 72.4 |  |  | 244.3 | 103.5 | 259.4 | [6 empty] | 56.9 | 198.3 | -0.76 | 4 | 2.99 | -1 | 0.487 | 1.9824 | 263.5 | 251 | -1.1 | 3.03 | 4970 | 981.2 | 0.5 | 0.5
2018-04-19 11:49 | 4633 | 273.7 | 281 | 129 | 108.4 | 105.2 | 259.7 | 265.2 | 164 | 79.1 | 64.1 | 237 | 15.4 | 258.5 | 233.8 | 124.1 | 53 | 95.9 | 43.7 | 244.5 | 237 | 132.3 | 60.7 | 111.1 | 67.7 | 249.4 | 235.9 | 127.5 | 54.5 | 95.1 | 43.1 |  |  |  |  | 121.8 | 270.5 | 61.9 | 262.3 | 246.3 | 41.8 | 130.4 | 76.3 | 81.8 | 95.7 | 229.2 | 109.4 | 255.4 | 126.1 | 114.7 | 85.1 | 75.9 | 72.4 |  |  | 244 | 103.4 | 259.3 | [6 empty] | 56.9 | 198 | -0.73 | 4.03 | 3.01 | -1 | 0.4905 | 1.9817 | 263.3 | 250.8 | -1.08 | 3.04 | 4971 | 981.3 | 0.5 | 0.5
2018-04-19 11:49 | 4634 | 273.5 | 280.8 | 128.7 | 108.3 | 105.3 | 259.5 | 265.2 | 164 | 79 | 64 | 236.8 | 15.5 | 258.4 | 233.7 | 123.9 | 53.1 | 95.8 | 43 | 244.4 | 236.9 | 132.1 | 60.7 | 110.9 | 67.8 | 249.3 | 235.8 | 127.4 | 54.8 | 95 | 42.3 |  |  |  |  | 121.7 | 270.3 | 61.4 | 262.1 | 246.2 | 41.7 | 130.3 | 76.2 | 81.4 | 95.8 | 229.1 | 109.4 | 255.2 | 126 | 114.6 | 85.1 | 75.9 | 72.3 |  |  | 243.8 | 103.3 | 259.2 | [6 empty] | 56.7 | 197 | -0.77 | 4.18 | 3.02 | -1 | 0.3855 | 1.9826 | 263.2 | 250.7 | -1.11 | 3.09 | 4972 | 981.3 | 0.5 | 0.5
2018-04-19 11:49 | 4635 | 273.3 | 280.7 | 128.5 | 108.2 | 105.4 | 259.4 | 265.1 | 163.9 | 78.9 | 64 | 236.6 | 15.5 | 258.2 | 233.7 | 123.8 | 53 | 95.7 | 43.1 | 244.2 | 236.8 | 132 | 61.4 | 110.8 | 67.2 | 249.1 | 235.6 | 127.4 | 54.8 | 94.9 | 42.5 |  |  |  |  | 121.6 | 270.1 | 61.8 | 261.9 | 245.8 | 41.6 | 130.2 | 76.2 | 81.7 | 95.8 | 228.9 | 109.3 | 255 | 125.9 | 114.5 | 84.7 | 75.9 | 72.4 |  |  | 243.6 | 103.3 | 259.1 | [6 empty] | 56.7 | 196.5 | -0.75 | 4.11 | 3.04 | -1 | 0.3155 | 1.9823 | 263 | 250.5 | -1.09 | 3.06 | 4973 | 981.3 | 0.5 | 0.5
2018-04-19 11:49 | 4636 | 273.2 | 280.5 | 128.3 | 108.4 | 105.6 | 259.2 | 264.9 | 163.8 | 79 | 64 | 236.4 | 15.5 | 258 | 233.6 | 123.7 | 53.7 | 95.6 | 42.9 | 244.1 | 236.6 | 131.8 | 62.1 | 110.7 | 65.6 | 249 | 235.4 | 127.3 | 55 | 94.8 | 42.4 |  |  |  |  | 121.4 | 269.9 | 62 | 261.7 | 245.3 | 41.5 | 130.1 | 76.2 | 81 | 95.8 | 228.8 | 109.3 | 254.8 | 125.8 | 114.3 | 84.3 | 75.9 | 72.4 |  |  | 243.5 | 103.2 | 259 | [6 empty] | 56.7 | 195.7 | -0.74 | 3.7 | 2.99 | -1 | 0.4923 | 1.9826 | 262.9 | 250.4 | -1.09 | 2.9 | 4974 | 981.4 | 0.5 | 0.5
2018-04-19 11:49 | 4637 | 273.1 | 280.3 | 128.1 | 108.6 | 105.7 | 259.1 | 264.6 | 163.5 | 79 | 64 | 236.3 | 15.5 | 257.9 | 233.5 | 123.5 | 54.3 | 95.5 | 42.5 | 243.9 | 236.4 | 131.7 | 62.3 | 110.6 | 65.1 | 248.8 | 235.2 | 127.2 | 55.1 | 94.8 | 42.7 |  |  |  |  | 121.2 | 269.7 | 62.5 | 261.5 | 245 | 41.4 | 130 | 76 | 79.4 | 95.9 | 228.6 | 109.2 | 254.6 | 125.6 | 114.2 | 84.2 | 75.9 | 72.4 |  |  | 243.3 | 103.1 | 258.9 | [6 empty] | 56.8 | 194.6 | -0.78 | 4.04 | 3.02 | -1 | 0.6762 | 1.9816 | 262.7 | 250.2 | -1.12 | 3.03 | 4975 | 981.4 | 0.5 | 0.5
2018-04-19 11:49 | 4638 | 272.9 | 280.3 | 127.8 | 108.9 | 105.7 | 258.9 | 264.3 | 163.4 | 78.9 | 64.1 | 236.1 | 15.5 | 257.7 | 233.3 | 123.4 | 54.3 | 95.4 | 42.2 | 243.7 | 236.2 | 131.5 | 61.8 | 110.5 | 64.2 | 248.7 | 235.1 | 127.1 | 55.1 | 94.7 | 42.9 |  |  |  |  | 121.2 | 269.5 | 63.7 | 261.3 | 244.9 | 41.2 | 130 | 75.9 | 79 | 96 | 228.5 | 109.1 | 254.4 | 125.5 | 114.4 | 84.4 | 75.9 | 72.3 |  |  | 243 | 103.1 | 258.8 | [6 empty] | 56.5 | 194.2 | -0.79 | 3.96 | 3.01 | -1 | 0.4539 | 1.982 | 262.5 | 250 | -1.12 | 3 | 4976 | 981.4 | 0.5 | 0.5
2018-04-19 11:49 | 4639 | 272.8 | 280.2 | 127.3 | 109 | 105.7 | 258.7 | 264.1 | 163.1 | 78.8 | 64.1 | 236 | 15.6 | 257.6 | 233 | 123.3 | 54.4 | 95.3 | 42.4 | 243.6 | 236.1 | 131.4 | 60.7 | 110.4 | 63.3 | 248.5 | 234.8 | 127 | 55.3 | 94.6 | 42.7 |  |  |  |  | 121.2 | 269.3 | 64.5 | 261.1 | 244.7 | 41.4 | 129.9 | 75.9 | 79.2 | 96.2 | 228.3 | 109.1 | 254.2 | 125.4 | 114.5 | 84.7 | 76 | 72.3 |  |  | 242.9 | 103 | 258.7 | [6 empty] | 56.3 | 194.5 | -0.78 | 4.15 | 2.99 | -1 | 0.2087 | 1.9821 | 262.4 | 249.9 | -1.12 | 3.07 | 4977 | 981.5 | 0.5 | 0.5
2018-04-19 11:49 | 4640 | 272.6 | 280 | 126.7 | 109.1 | 105.6 | 258.5 | 263.9 | 163 | 78.6 | 64.1 | 235.8 | 15.6 | 257.4 | 232.8 | 123.1 | 53.7 | 95.2 | 42.5 | 243.4 | 236 | 131.3 | 60.3 | 110.3 | 64.6 | 248.3 | 234.6 | 127 | 55 | 94.5 | 43.2 |  |  |  |  | 121.2 | 269 | 64.5 | 260.9 | 244.4 | 41.4 | 129.8 | 75.9 | 79.2 | 96.5 | 228.2 | 109 | 254 | 125.3 | 114.4 | 84.8 | 76 | 72.3 |  |  | 242.7 | 103 | 258.6 | [6 empty] | 56.7 | 195.4 | -0.77 | 4.19 | 2.98 | -1 | 0.277 | 1.9831 | 262.2 | 249.7 | -1.11 | 3.09 | 4978 | 981.5 | 0.5 | 0.5
2018-04-19 11:49 | 4641 | 272.4 | 279.9 | 126.4 | 109.2 | 105.7 | 258.4 | 263.8 | 162.9 | 78.5 | 64.1 | 235.6 | 15.6 | 257.2 | 232.8 | 123 | 52.9 | 95.1 | 42.7 | 243.3 | 235.9 | 131.2 | 60.3 | 110.2 | 65.4 | 248.2 | 234.6 | 126.9 | 54.8 | 94.4 | 43.8 |  |  |  |  | 120.9 | 268.8 | 64 | 260.7 | 244.1 | 41.1 | 129.8 | 75.9 | 79.5 | 97.1 | 228 | 109 | 253.9 | 125.2 | 114.3 | 84.7 | 76 | 72.3 |  |  | 242.4 | 103 | 258.5 | [6 empty] | 57.4 | 195.9 | -0.73 | 4.22 | 3 | -1 | 0.4609 | 1.9824 | 262 | 249.6 | -1.08 | 3.1 | 4979 | 981.5 | 0.5 | 0.5
2018-04-19 11:49 | 4642 | 272.2 | 279.7 | 126.2 | 108.9 | 105.9 | 258.2 | 263.7 | 162.7 | 78.4 | 64.1 | 235.5 | 15.6 | 257.1 | 232.8 | 122.9 | 52.4 | 95.1 | 42.2 | 243.1 | 235.7 | 131 | 60.9 | 110.1 | 65.8 | 248.1 | 234.5 | 126.8 | 55 | 94.4 | 44 |  |  |  |  | 120.8 | 268.6 | 63.4 | 260.5 | 243.8 | 40.9 | 129.7 | 75.9 | 79.5 | 97.5 | 227.9 | 108.9 | 253.7 | 125 | 114.1 | 84.9 | 75.9 | 72.3 |  |  | 242.2 | 102.9 | 258.4 | [6 empty] | 57.6 | 195.2 | -0.79 | 3.87 | 3 | -1 | 0.5852 | 1.9833 | 261.9 | 249.4 | -1.13 | 2.97 | 4980 | 981.6 | 0.5 | 0.5
2018-04-19 11:49 | 4643 | 272 | 279.5 | 126.1 | 108.6 | 105.9 | 258 | 263.6 | 162.6 | 78.4 | 64.1 | 235.3 | 15.6 | 256.9 | 232.7 | 122.7 | 52.5 | 95 | 41.9 | 243 | 235.5 | 130.9 | 61.4 | 110.1 | 66 | 247.9 | 234.4 | 126.7 | 55.1 | 94.3 | 44.1 |  |  |  |  | 120.6 | 268.4 | 63.6 | 260.3 | 243.5 | 40.6 | 129.6 | 75.9 | 78.4 | 97.5 | 227.7 | 108.8 | 253.4 | 124.9 | 113.7 | 85 | 75.9 | 72.3 |  |  | 242.1 | 102.9 | 258.3 | [6 empty] | 57.4 | 193.7 | -0.73 | 4.17 | 3.03 | -1 | 0.6028 | 1.9822 | 261.7 | 249.3 | -1.09 | 3.08 | 4981 | 981.6 | 0.5 | 0.5
2018-04-19 11:49 | 4644 | 271.9 | 279.3 | 126.1 | 108.6 | 105.8 | 257.9 | 263.5 | 162.6 | 78.4 | 64.1 | 235.2 | 15.6 | 256.8 | 232.5 | 122.6 | 52.5 | 94.9 | 42 | 242.8 | 235.5 | 130.7 | 60.9 | 110 | 66.9 | 247.8 | 234.2 | 126.6 | 55.5 | 94.2 | 44.1 |  |  |  |  | 120.6 | 268.2 | 63.7 | 260.1 | 243.4 | 40.6 | 129.6 | 75.8 | 77.8 | 97.2 | 227.6 | 108.8 | 253.2 | 124.8 | 113.7 | 84.7 | 75.9 | 72.3 |  |  | 241.8 | 102.9 | 258.2 | [6 empty] | 57.6 | 193.8 | -0.74 | 4.2 | 3.06 | -1 | 0.6062 | 1.9819 | 261.6 | 249.1 | -1.09 | 3.09 | 4982 | 981.6 | 0.5 | 0.5
2018-04-19 11:49 | 4645 | 271.7 | 279.3 | 126.4 | 108.7 | 105.6 | 257.7 | 263.4 | 162.4 | 78.2 | 64 | 235 | 15.6 | 256.6 | 232.2 | 122.4 | 53 | 94.8 | 41.8 | 242.6 | 235.4 | 130.6 | 60.3 | 110 | 66.9 | 247.6 | 234.1 | 126.5 | 55.5 | 94.2 | 43.9 |  |  |  |  | 120.6 | 268 | 63.4 | 259.9 | 243.3 | 40.8 | 129.5 | 75.8 | 79 | 96.8 | 227.4 | 108.7 | 253 | 124.7 | 113.7 | 84.4 | 75.8 | 72.3 |  |  | 241.6 | 102.9 | 258.1 | [6 empty] | 57.9 | 195 | -0.88 | 4.12 | 3.01 | -1 | 0.4819 | 1.982 | 261.4 | 248.9 | -1.19 | 3.06 | 4983 | 981.7 | 0.5 | 0.5
2018-04-19 11:49 | 4646 | 271.5 | 279.1 | 126.5 | 108.5 | 105.4 | 257.5 | 263.2 | 162.3 | 78 | 64 | 234.9 | 15.6 | 256.4 | 231.9 | 122.3 | 52.9 | 94.7 | 41.2 | 242.5 | 235.1 | 130.5 | 60.2 | 109.9 | 66.4 | 247.4 | 233.9 | 126.5 | 55.2 | 94.1 | 43 |  |  |  |  | 120.5 | 267.8 | 62.6 | 259.8 | 243.2 | 41.2 | 129.5 | 75.8 | 79.5 | 96.7 | 227.3 | 108.7 | 252.9 | 124.7 | 113.7 | 84.2 | 75.7 | 72.3 |  |  | 241.4 | 102.9 | 258.1 | [6 empty] | 57.9 | 194.9 | -0.85 | 4.17 | 2.98 | -1 | 0.4312 | 1.9822 | 261.2 | 248.8 | -1.17 | 3.08 | 4984 | 981.7 | 0.5 | 0.5
2018-04-19 11:49 | 4647 | 271.4 | 278.9 | 126.1 | 108.1 | 105.2 | 257.4 | 263 | 162 | 77.9 | 64 | 234.7 | 15.6 | 256.3 | 231.7 | 122.3 | 52.8 | 94.6 | 41.3 | 242.4 | 234.9 | 130.4 | 60.2 | 109.9 | 66.6 | 247.3 | 233.7 | 126.4 | 54.8 | 94 | 42.4 |  |  |  |  | 120.6 | 267.6 | 61.7 | 259.6 | 243.2 | 41.3 | 129.4 | 75.8 | 78.4 | 96.8 | 227.1 | 108.6 | 252.7 | 124.5 | 113.7 | 84.6 | 75.6 | 72.2 |  |  | 241.2 | 102.8 | 258 | [6 empty] | 57.9 | 194.2 | -0.82 | 4.03 | 2.99 | -1 | 0.5905 | 1.983 | 261.1 | 248.6 | -1.15 | 3.02 | 4985 | 981.7 | 0.5 | 0.5
2018-04-19 11:49 | 4648 | 271.2 | 278.8 | 126.2 | 107.8 | 105.2 | 257.3 | 262.8 | 161.8 | 77.9 | 64 | 234.6 | 15.6 | 256.1 | 231.7 | 122.2 | 52.8 | 94.5 | 41.5 | 242.2 | 234.7 | 130.3 | 61 | 109.8 | 66.4 | 247.1 | 233.6 | 126.4 | 54.6 | 93.9 | 42.2 |  |  |  |  | 120.5 | 267.4 | 61.5 | 259.4 | 243.2 | 41.2 | 129.3 | 75.7 | 77.1 | 96.6 | 227 | 108.6 | 252.5 | 124.4 | 113.4 | 85.2 | 75.6 | 72.2 |  |  | 241 | 102.8 | 257.9 | [6 empty] | 57.9 | 194.9 | -0.79 | 4.2 | 2.97 | -1 | 0.4242 | 1.9826 | 260.9 | 248.5 | -1.13 | 3.09 | 4986 | 981.8 | 0.5 | 0.5
2018-04-19 11:49 | 4649 | 271.1 | 278.7 | 126.1 | 107.5 | 105.2 | 257.1 | 262.6 | 161.6 | 77.8 | 64 | 234.4 | 15.5 | 256 | 231.6 | 122.1 | 52.5 | 94.5 | 41.4 | 242 | 234.5 | 130.2 | 61 | 109.8 | 66.8 | 246.9 | 233.5 | 126.3 | 54.5 | 93.9 | 42.3 |  |  |  |  | 120.3 | 267.2 | 60.6 | 259.2 | 243.3 | 41.2 | 129.3 | 75.6 | 76.9 | 96.3 | 226.8 | 108.5 | 252.3 | 124.3 | 113.5 | 85.2 | 75.6 | 72.2 |  |  | 240.8 | 102.8 | 257.8 | [6 empty] | 57.7 | 195.5 | -0.75 | 4.13 | 2.97 | -1 | 0.5083 | 1.9816 | 260.8 | 248.3 | -1.1 | 3.07 | 4987 | 981.8 | 0.5 | 0.5
2018-04-19 11:49 | 4650 | 270.9 | 278.6 | 126.1 | 107.4 | 105.1 | 257 | 262.5 | 161.4 | 77.7 | 64 | 234.3 | 15.5 | 255.8 | 231.5 | 121.9 | 52.7 | 94.4 | 41.1 | 241.9 | 234.3 | 130 | 60.5 | 109.7 | 66.5 | 246.8 | 233 | 126.2 | 54.7 | 93.8 | 42 |  |  |  |  | 120.1 | 267 | 59.9 | 259 | 243.2 | 41.2 | 129.2 | 75.6 | 77 | 96 | 226.7 | 108.4 | 252.1 | 124.2 | 113.4 | 84.9 | 75.6 | 72.1 |  |  | 240.6 | 102.7 | 257.7 | [6 empty] | 57.4 | 196.3 | -0.78 | 4.18 | 2.99 | -1 | 0.3454 | 1.9824 | 260.6 | 248.2 | -1.12 | 3.09 | 4988 | 981.8 | 0.5 | 0.5
2018-04-19 11:49 | 4651 | 270.7 | 278.5 | 126 | 107.3 | 105.1 | 256.8 | 262.5 | 161.2 | 77.7 | 64 | 234.1 | 15.5 | 255.6 | 231.4 | 121.8 | 52.6 | 94.3 | 40.7 | 241.7 | 234.2 | 129.9 | 60.2 | 109.6 | 65.4 | 246.7 | 232.9 | 126.1 | 54.5 | 93.7 | 42.6 |  |  |  |  | 120.1 | 266.8 | 60.3 | 258.8 | 242.9 | 41.1 | 129.1 | 75.5 | 76.4 | 95.9 | 226.6 | 108.4 | 251.9 | 124.1 | 113.5 | 84.6 | 75.5 | 72.1 |  |  | 240.4 | 102.7 | 257.6 | [6 empty] | 57.2 | 197.9 | -0.87 | 4.11 | 3 | -1 | 0.3892 | 1.9815 | 260.5 | 248 | -1.18 | 3.07 | 4989 | 981.9 | 0.5 | 0.5
2018-04-19 11:49 | 4652 | 270.5 | 278.3 | 125.9 | 107.2 | 105 | 256.7 | 262.3 | 161.1 | 77.7 | 63.9 | 234 | 15.5 | 255.5 | 231.3 | 121.7 | 52.3 | 94.2 | 40.6 | 241.6 | 234.1 | 129.7 | 59.5 | 109.4 | 65.9 | 246.6 | 232.8 | 126.1 | 54.4 | 93.7 | 42.8 |  |  |  |  | 120.1 | 266.6 | 60.8 | 258.6 | 242.8 | 40.8 | 129 | 75.4 | 75.3 | 95.8 | 226.4 | 108.3 | 251.7 | 124 | 113.7 | 84 | 75.5 | 72.1 |  |  | 240.2 | 102.6 | 257.5 | [6 empty] | 56.8 | 197.4 | -0.79 | 3.93 | 3 | -1 | 0.3857 | 1.982 | 260.4 | 247.9 | -1.13 | 3 | 4990 | 981.9 | 0.5 | 0.5
2018-04-19 11:49 | 4653 | 270.3 | 278.3 | 125.7 | 106.9 | 104.8 | 256.5 | 262.3 | 161 | 77.6 | 63.9 | 233.8 | 15.5 | 255.3 | 231.1 | 121.5 | 52 | 94.1 | 40.8 | 241.4 | 234 | 129.6 | 60.5 | 109.2 | 66.8 | 246.4 | 232.8 | 126 | 54.5 | 93.6 | 43.2 |  |  |  |  | 120 | 266.4 | 60.8 | 258.4 | 242.7 | 40.8 | 128.9 | 75.5 | 75.5 | 95.8 | 226.3 | 108.3 | 251.5 | 123.9 | 113.8 | 83.8 | 75.5 | 72.1 |  |  | 240 | 102.5 | 257.4 | [6 empty] | 56.2 | 195.7 | -0.79 | 4 | 3.01 | -1 | 0.5731 | 1.9822 | 260.2 | 247.7 | -1.12 | 3.02 | 4991 | 981.9 | 0.5 | 0.5
2018-04-19 11:49 | 4654 | 270.2 | 278.2 | 125.8 | 106.6 | 104.7 | 256.3 | 262.2 | 161 | 77.5 | 63.9 | 233.7 | 15.5 | 255.2 | 230.9 | 121.4 | 52 | 94 | 41 | 241.2 | 233.9 | 129.4 | 60.5 | 109.1 | 67.2 | 246.3 | 232.7 | 125.9 | 54.3 | 93.5 | 42.6 |  |  |  |  | 120.1 | 266.2 | 61.2 | 258.2 | 242.2 | 40.9 | 128.8 | 75.6 | 75.9 | 95.6 | 226.1 | 108.2 | 251.3 | 123.8 | 113.9 | 84.1 | 75.5 | 72.1 |  |  | 239.8 | 102.4 | 257.3 | [6 empty] | 56 | 194.2 | -0.79 | 3.86 | 2.99 | -1 | 0.3612 | 1.9816 | 260.1 | 247.6 | -1.12 | 2.96 | 4992 | 982 | 0.5 | 0.5
2018-04-19 11:49 | 4655 | 270 | 278 | 125.6 | 106.9 | 104.5 | 256.1 | 262.1 | 160.9 | 77.4 | 63.8 | 233.6 | 15.5 | 255 | 230.7 | 121.3 | 52.1 | 93.9 | 41.7 | 241.1 | 233.7 | 129.2 | 60.7 | 109 | 67.1 | 246.2 | 232.6 | 125.8 | 54 | 93.4 | 41.9 |  |  |  |  | 120.1 | 266 | 61.6 | 258.1 | 241.8 | 41 | 128.7 | 75.6 | 74.8 | 95 | 226 | 108.1 | 251.1 | 123.7 | 113.9 | 83.9 | 75.6 | 72.1 |  |  | 239.6 | 102.3 | 257.3 | [6 empty] | 56.2 | 192.8 | -0.88 | 4.01 | 3.02 | -1 | 0.4295 | 1.9822 | 260 | 247.4 | -1.19 | 3.01 | 4993 | 982 | 0.5 | 0.5
2018-04-19 11:49 | 4656 | 269.9 | 277.8 | 125.3 | 107.1 | 104.3 | 256 | 261.9 | 160.8 | 77.4 | 63.8 | 233.5 | 15.5 | 254.9 | 230.5 | 121.2 | 52.2 | 93.8 | 42 | 240.9 | 233.6 | 129.1 | 61.7 | 108.9 | 67.3 | 246.1 | 232.4 | 125.8 | 54.4 | 93.4 | 42 |  |  |  |  | 119.9 | 265.8 | 61.9 | 257.9 | 241.5 | 41.2 | 128.5 | 75.5 | 74.4 | 94.4 | 225.8 | 108.1 | 250.9 | 123.5 | 113.7 | 84 | 75.5 | 72.1 |  |  | 239.4 | 102.3 | 257.2 | [6 empty] | 56.2 | 192.7 | -0.82 | 3.93 | 3 | -1 | 0.4751 | 1.9818 | 259.8 | 247.3 | -1.14 | 2.98 | 4994 | 982 | 0.5 | 0.5
2018-04-19 11:49 | 4657 | 269.7 | 277.6 | 125 | 107.1 | 104.2 | 255.9 | 261.7 | 160.9 | 77.5 | 63.7 | 233.3 | 15.5 | 254.7 | 230.4 | 121 | 52.1 | 93.7 | 42.5 | 240.8 | 233.5 | 129 | 61.9 | 108.8 | 67.7 | 245.9 | 232.2 | 125.7 | 54 | 93.3 | 42.2 |  |  |  |  | 119.9 | 265.6 | 61.7 | 257.7 | 241.4 | 41.2 | 128.4 | 75.5 | 75.5 | 93.8 | 225.7 | 108 | 250.7 | 123.4 | 113.6 | 84.3 | 75.4 | 72 |  |  | 239.2 | 102.2 | 257.1 | [6 empty] | 56.2 | 193 | -0.9 | 3.91 | 3.01 | -1 | 0.4751 | 1.9823 | 259.6 | 247.1 | -1.2 | 2.98 | 4995 | 982.1 | 0.5 | 0.5
2018-04-19 11:49 | 4658 | 269.6 | 277.5 | 124.9 | 107.1 | 104.3 | 255.7 | 261.4 | 161.1 | 77.6 | 63.7 | 233.2 | 15.5 | 254.5 | 230.3 | 120.9 | 52.2 | 93.7 | 42.2 | 240.6 | 233.4 | 128.8 | 61.6 | 108.6 | 66.7 | 245.7 | 231.8 | 125.6 | 53.7 | 93.2 | 42.3 |  |  |  |  | 119.9 | 265.5 | 61.2 | 257.5 | 241.2 | 41.1 | 128.3 | 75.4 | 76.9 | 93.5 | 225.6 | 108 | 250.5 | 123.2 | 113.6 | 84.2 | 75.5 | 72 |  |  | 239 | 102.2 | 257 | [6 empty] | 56.3 | 193.2 | -0.85 | 4 | 2.96 | -1 | 0.4558 | 1.9828 | 259.5 | 247 | -1.16 | 3.01 | 4996 | 982.1 | 0.5 | 0.5
2018-04-19 11:49 | 4659 | 269.5 | 277.3 | 125 | 107.2 | 104.4 | 255.6 | 261.3 | 161.2 | 77.6 | 63.5 | 233.1 | 15.5 | 254.4 | 230.2 | 120.8 | 52 | 93.6 | 41.3 | 240.5 | 233.3 | 128.7 | 61.2 | 108.5 | 65.7 | 245.6 | 231.7 | 125.5 | 53.5 | 93.1 | 42.1 |  |  |  |  | 119.8 | 265.3 | 61.6 | 257.3 | 241 | 41.1 | 128.2 | 75.4 | 77.3 | 93.6 | 225.4 | 107.9 | 250.3 | 123.1 | 113.3 | 84.3 | 75.6 | 72.1 |  |  | 238.8 | 102.1 | 256.9 | [6 empty] | 56.4 | 193.8 | -0.8 | 4.05 | 2.96 | -1 | 0.6311 | 1.9817 | 259.3 | 246.8 | -1.13 | 3.03 | 4997 | 982.1 | 0.5 | 0.5
2018-04-19 11:49 | 4660 | 269.3 | 277.1 | 125.1 | 107.1 | 104.3 | 255.5 | 261.1 | 161.1 | 77.6 | 63.5 | 232.9 | 15.5 | 254.2 | 230.2 | 120.7 | 51.7 | 93.5 | 40.7 | 240.3 | 233.1 | 128.5 | 60.6 | 108.4 | 65.7 | 245.5 | 231.7 | 125.4 | 53.1 | 93 | 42.3 |  |  |  |  | 119.8 | 265.1 | 61.9 | 257.1 | 240.9 | 41.3 | 128.1 | 75.4 | 77.7 | 93.5 | 225.3 | 107.9 | 250.1 | 123 | 113.3 | 84.1 | 75.4 | 72 |  |  | 238.6 | 102.1 | 256.8 | [6 empty] | 56.6 | 193.4 | -0.8 | 4.19 | 2.97 | -1 | 0.5435 | 1.9827 | 259.2 | 246.7 | -1.13 | 3.08 | 4998 | 982.2 | 0.5 | 0.5
2018-04-19 11:49 | 4661 | 269.1 | 277 | 124.9 | 106.8 | 104.2 | 255.4 | 260.9 | 160.8 | 77.7 | 63.5 | 232.8 | 15.6 | 254.1 | 230.1 | 120.5 | 51.5 | 93.4 | 41 | 240.2 | 232.9 | 128.4 | 60.9 | 108.3 | 64.5 | 245.3 | 231.3 | 125.3 | 53.1 | 93 | 42.5 |  |  |  |  | 119.9 | 264.9 | 61.8 | 256.9 | 240.6 | 41.6 | 127.9 | 75.3 | 78.1 | 93.4 | 225.1 | 107.8 | 249.9 | 122.8 | 113.4 | 84.1 | 75.3 | 72 |  |  | 238.4 | 102 | 256.7 | [6 empty] | 57.1 | 193.7 | -0.8 | 3.93 | 2.95 | -1 | 0.3752 | 1.9818 | 259 | 246.5 | -1.13 | 2.99 | 4999 | 982.2 | 0.5 | 0.5
2018-04-19 11:49 | 4662 | 269 | 276.9 | 124.7 | 106.5 | 104.2 | 255.2 | 260.8 | 160.5 | 77.9 | 63.6 | 232.6 | 15.6 | 253.9 | 229.8 | 120.3 | 52 | 93.3 | 41.2 | 240 | 232.7 | 128.2 | 60.9 | 108.2 | 64.2 | 245.2 | 231.1 | 125.2 | 53.4 | 92.9 | 42.8 |  |  |  |  | 119.8 | 264.7 | 61.6 | 256.7 | 240.3 | 42.1 | 127.8 | 75.1 | 77.6 | 93.5 | 225 | 107.7 | 249.7 | 122.7 | 113.3 | 84.3 | 75.3 | 71.9 |  |  | 238.2 | 101.8 | 256.6 | [6 empty] | 57.7 | 193.4 | -0.79 | 4.18 | 2.98 | -1 | 0.3437 | 1.9824 | 258.9 | 246.4 | -1.13 | 3.08 | 5000 | 982.2 | 0.5 | 0.5
2018-04-19 11:49 | 4663 | 268.9 | 276.7 | 124.4 | 106.3 | 104.2 | 255.2 | 260.7 | 160.2 | 77.9 | 63.5 | 232.4 | 15.6 | 253.8 | 229.5 | 120.2 | 52.1 | 93.2 | 40.8 | 239.9 | 232.5 | 128.1 | 60.8 | 108.1 | 64.1 | 245 | 231 | 125.1 | 53.1 | 92.8 | 43 |  |  |  |  | 119.5 | 264.5 | 61.3 | 256.5 | 240.2 | 42.4 | 127.7 | 74.9 | 77 | 93.5 | 224.9 | 107.7 | 249.5 | 122.6 | 113.2 | 84.5 | 75.4 | 71.9 |  |  | 238 | 101.7 | 256.5 | [6 empty] | 57.9 | 192.5 | -0.78 | 4.11 | 2.96 | -1 | 0.4856 | 1.9821 | 258.8 | 246.2 | -1.12 | 3.05 | 5001 | 982.3 | 0.5 | 0.5
2018-04-19 11:49 | 4664 | 268.7 | 276.4 | 124.1 | 106.3 | 104.3 | 255.1 | 260.6 | 160.2 | 77.8 | 63.5 | 232.3 | 15.6 | 253.6 | 229.2 | 120 | 51.6 | 93.1 | 40.7 | 239.7 | 232.3 | 128 | 61.4 | 108 | 63.7 | 244.8 | 230.9 | 125 | 53 | 92.8 | 42.6 |  |  |  |  | 119.3 | 264.3 | 60.8 | 256.3 | 240.1 | 42.7 | 127.5 | 74.8 | 75.6 | 93.2 | 224.7 | 107.6 | 249.3 | 122.5 | 113 | 84.9 | 75.4 | 71.9 |  |  | 237.8 | 101.6 | 256.5 | [6 empty] | 57.6 | 191.9 | -0.74 | 3.87 | 2.98 | -1 | 0.4611 | 1.9836 | 258.6 | 246.1 | -1.09 | 2.96 | 5002 | 982.3 | 0.5 | 0.5
2018-04-19 11:49 | 4665 | 268.5 | 276.2 | 124.1 | 106.4 | 104.1 | 255 | 260.5 | 160.1 | 77.8 | 63.5 | 232.1 | 15.6 | 253.5 | 229 | 119.9 | 51.4 | 93 | 40.2 | 239.6 | 232.2 | 127.8 | 60.2 | 107.8 | 63.5 | 244.7 | 230.8 | 124.9 | 52.9 | 92.7 | 42 |  |  |  |  | 119.3 | 264.1 | 60.3 | 256.1 | 240.1 | 43 | 127.4 | 74.9 | 74.7 | 92.8 | 224.6 | 107.6 | 249.2 | 122.4 | 112.8 | 85 | 75.4 | 71.9 |  |  | 237.6 | 101.5 | 256.4 | [6 empty] | 57.6 | 191.9 | -0.79 | 3.9 | 2.96 | -1 | 0.3315 | 1.9815 | 258.5 | 245.9 | -1.13 | 2.97 | 5003 | 982.3 | 0.5 | 0.5
2018-04-19 11:49 | 4666 | 268.3 | 276.2 | 124.3 | 106.5 | 103.9 | 254.9 | 260.4 | 160.1 | 77.8 | 63.5 | 232 | 15.6 | 253.3 | 229 | 119.8 | 51.3 | 92.9 | 39.6 | 239.4 | 232 | 127.7 | 59.5 | 107.7 | 63.7 | 244.5 | 230.7 | 124.7 | 53 | 92.6 | 41.9 |  |  |  |  | 119.2 | 263.9 | 60.5 | 256 | 240 | 43.1 | 127.2 | 75.1 | 75.1 | 92.7 | 224.4 | 107.5 | 249 | 122.3 | 112.7 | 85.1 | 75.4 | 71.9 |  |  | 237.4 | 101.5 | 256.3 | [6 empty] | 57.6 | 192.2 | -0.77 | 3.93 | 2.94 | -1 | 0.3666 | 1.9814 | 258.3 | 245.7 | -1.11 | 2.98 | 5004 | 982.4 | 0.5 | 0.5
2018-04-19 11:49 | 4667 | 268.1 | 276.1 | 124.6 | 106.5 | 103.9 | 254.7 | 260.4 | 160.2 | 77.7 | 63.4 | 231.8 | 15.6 | 253.2 | 229 | 119.7 | 51.1 | 92.8 | 40.1 | 239.3 | 231.9 | 127.6 | 59 | 107.7 | 63.5 | 244.4 | 230.8 | 124.6 | 53.5 | 92.5 | 42.2 |  |  |  |  | 119.1 | 263.7 | 60.9 | 255.8 | 240 | 43 | 127.1 | 75.2 | 75.9 | 93.1 | 224.3 | 107.4 | 248.8 | 122.1 | 112.7 | 85 | 75.4 | 71.9 |  |  | 237.3 | 101.4 | 256.2 | [6 empty] | 57.5 | 191.3 | -0.83 | 3.87 | 2.96 | -1 | 0.4805 | 1.9822 | 258.2 | 245.6 | -1.16 | 2.95 | 5005 | 982.4 | 0.5 | 0.5
2018-04-19 11:49 | 4668 | 268 | 275.9 | 124.7 | 106.4 | 103.9 | 254.6 | 260.2 | 159.9 | 77.7 | 63.4 | 231.7 | 15.6 | 253 | 228.9 | 119.6 | 51.3 | 92.6 | 40.3 | 239.1 | 231.8 | 127.4 | 59.2 | 107.6 | 62.3 | 244.2 | 230.6 | 124.5 | 53.4 | 92.4 | 42.5 |  |  |  |  | 119 | 263.5 | 60.9 | 255.6 | 239.9 | 42.7 | 127 | 75.3 | 76.6 | 93.5 | 224.2 | 107.4 | 248.6 | 122 | 112.8 | 84.6 | 75.4 | 71.8 |  |  | 237.1 | 101.4 | 256.1 | [6 empty] | 57.3 | 191.6 | -0.75 | 4.21 | 2.97 | -1 | 0.3753 | 1.9813 | 258.1 | 245.4 | -1.1 | 3.08 | 5006 | 982.4 | 0.5 | 0.5
2018-04-19 11:49 | 4669 | 267.8 | 275.6 | 124.7 | 106.3 | 104 | 254.4 | 260 | 159.6 | 77.7 | 63.5 | 231.6 | 15.6 | 252.8 | 228.7 | 119.5 | 51 | 92.6 | 40.6 | 239 | 231.7 | 127.3 | 59.2 | 107.5 | 62.3 | 244 | 230.4 | 124.4 | 54.1 | 92.3 | 42.2 |  |  |  |  | 119 | 263.3 | 61.4 | 255.4 | 239.6 | 42.6 | 126.9 | 75.2 | 76.7 | 93.8 | 224 | 107.3 | 248.4 | 121.9 | 112.8 | 84.6 | 75.4 | 71.8 |  |  | 236.9 | 101.4 | 256 | [6 empty] | 56.8 | 192.6 | -0.8 | 4.07 | 2.96 | -1 | 0.5033 | 1.9819 | 257.9 | 245.3 | -1.13 | 3.03 | 5007 | 982.5 | 0.5 | 0.5
2018-04-19 11:49 | 4670 | 267.6 | 275.4 | 124.3 | 106.4 | 104 | 254.3 | 259.9 | 159.2 | 77.8 | 63.6 | 231.5 | 15.7 | 252.7 | 228.6 | 119.3 | 51 | 92.5 | 40.7 | 238.8 | 231.5 | 127.2 | 59.1 | 107.4 | 62.7 | 243.9 | 230.2 | 124.3 | 54.3 | 92.2 | 42.1 |  |  |  |  | 119 | 263.1 | 61.9 | 255.2 | 239.2 | 42.9 | 126.8 | 75.2 | 77.1 | 93.9 | 223.9 | 107.3 | 248.3 | 121.8 | 112.7 | 84.6 | 75.5 | 71.7 |  |  | 236.7 | 101.3 | 256 | [6 empty] | 56.9 | 193.4 | -0.85 | 3.88 | 2.95 | -1 | 0.3368 | 1.9818 | 257.7 | 245.1 | -1.16 | 2.96 | 5008 | 982.5 | 0.5 | 0.5
2018-04-19 11:49 | 4671 | 267.4 | 275.3 | 124.4 | 106.2 | 104 | 254.1 | 259.8 | 158.9 | 77.9 | 63.7 | 231.4 | 15.7 | 252.5 | 228.4 | 119.2 | 51.4 | 92.4 | 40.3 | 238.7 | 231.3 | 127.1 | 59.1 | 107.4 | 62.6 | 243.8 | 229.6 | 124.2 | 53.7 | 92.2 | 42.2 |  |  |  |  | 119 | 263 | 61.9 | 255 | 238.8 | 42.9 | 126.8 | 75.1 | 77.8 | 93.5 | 223.8 | 107.2 | 248.1 | 121.7 | 112.7 | 84.6 | 75.5 | 71.7 |  |  | 236.5 | 101.3 | 255.9 | [6 empty] | 57.4 | 194 | -0.8 | 3.88 | 2.93 | -1 | 0.5383 | 1.9824 | 257.6 | 245 | -1.13 | 2.97 | 5009 | 982.5 | 0.5 | 0.5
2018-04-19 11:49 | 4672 | 267.2 | 275.1 | 124.6 | 106 | 103.7 | 254 | 259.6 | 158.8 | 78 | 63.7 | 231.2 | 15.7 | 252.4 | 228.3 | 119.1 | 51.8 | 92.4 | 40.4 | 238.5 | 231.2 | 127 | 58.9 | 107.3 | 62.3 | 243.6 | 229.5 | 124.1 | 53.6 | 92.1 | 43.1 |  |  |  |  | 119 | 262.8 | 61.8 | 254.8 | 238.6 | 42.9 | 126.7 | 74.9 | 78 | 93.2 | 223.6 | 107.1 | 247.9 | 121.6 | 112.6 | 84.2 | 75.3 | 71.7 |  |  | 236.3 | 101.2 | 255.8 | [6 empty] | 57.6 | 193.1 | -0.75 | 3.95 | 2.93 | -1 | 0.456 | 1.9822 | 257.4 | 244.8 | -1.1 | 2.99 | 5010 | 982.6 | 0.5 | 0.5
2018-04-19 11:49 | 4673 | 267.1 | 275 | 124.3 | 105.9 | 103.6 | 253.8 | 259.5 | 158.9 | 78.1 | 63.7 | 231 | 15.7 | 252.2 | 228.2 | 119 | 51.5 | 92.3 | 41 | 238.4 | 231.1 | 126.9 | 58.7 | 107.2 | 62.5 | 243.5 | 229.6 | 124 | 53.6 | 92 | 43.7 |  |  |  |  | 119 | 262.6 | 61 | 254.6 | 238.3 | 43.1 | 126.6 | 74.7 | 77.7 | 93.6 | 223.5 | 107.1 | 247.7 | 121.5 | 112.6 | 84 | 75.2 | 71.7 |  |  | 236.1 | 101.2 | 255.7 | [6 empty] | 57.6 | 191.5 | -0.81 | 3.88 | 2.94 | -1 | 0.4823 | 1.983 | 257.3 | 244.7 | -1.14 | 2.96 | 5011 | 982.6 | 0.5 | 0.5
2018-04-19 11:49 | 4674 | 267 | 274.8 | 124 | 106.1 | 103.5 | 253.7 | 259.4 | 159.2 | 78.2 | 63.7 | 230.9 | 15.8 | 252.1 | 228 | 118.9 | 51.1 | 92.2 | 42.1 | 238.2 | 231 | 126.7 | 58.6 | 107.1 | 62.7 | 243.4 | 229.5 | 123.9 | 53.8 | 91.9 | 43.4 |  |  |  |  | 118.9 | 262.4 | 60.5 | 254.4 | 237.8 | 43.4 | 126.5 | 74.8 | 78 | 93.9 | 223.3 | 107 | 247.5 | 121.4 | 112.8 | 84.2 | 75.3 | 71.6 |  |  | 235.9 | 101.2 | 255.6 | [6 empty] | 57.9 | 190.3 | -0.75 | 4.06 | 2.96 | -1 | 0.3456 | 1.9831 | 257.1 | 244.5 | -1.1 | 3.02 | 5012 | 982.6 | 0.5 | 0.5
2018-04-19 11:49 | 4675 | 266.8 | 274.6 | 124.1 | 106 | 103.5 | 253.6 | 259.2 | 159.3 | 78.2 | 63.6 | 230.7 | 15.8 | 251.9 | 227.8 | 118.8 | 51.3 | 92.2 | 42.3 | 238.1 | 230.7 | 126.6 | 58.4 | 107.1 | 63.1 | 243.2 | 229.4 | 123.8 | 53.3 | 91.9 | 44.1 |  |  |  |  | 118.9 | 262.2 | 59.8 | 254.2 | 237.6 | 43.4 | 126.5 | 74.9 | 79.1 | 93.9 | 223.2 | 106.9 | 247.3 | 121.2 | 112.8 | 84.6 | 75.3 | 71.6 |  |  | 235.7 | 101.1 | 255.5 | [6 empty] | 58.1 | 190.5 | -0.83 | 3.97 | 2.94 | -1 | 0.5121 | 1.9819 | 257 | 244.4 | -1.15 | 2.99 | 5013 | 982.6 | 0.5 | 0.5
2018-04-19 11:49 | 4676 | 266.7 | 274.5 | 123.9 | 105.7 | 103.4 | 253.4 | 259.1 | 159.2 | 78.3 | 63.6 | 230.6 | 15.9 | 251.8 | 227.6 | 118.7 | 51.8 | 92.1 | 42.3 | 237.9 | 230.5 | 126.5 | 58.1 | 107 | 63.5 | 243 | 229.3 | 123.7 | 53.1 | 91.8 | 43.9 |  |  |  |  | 118.8 | 262 | 60 | 254.1 | 237.6 | 43.2 | 126.4 | 74.9 | 78 | 94 | 223 | 106.9 | 247.1 | 121.1 | 112.7 | 84.6 | 75.2 | 71.6 |  |  | 235.5 | 101.1 | 255.4 | [6 empty] | 58.4 | 191.4 | -0.84 | 4.05 | 2.93 | -1 | 0.4858 | 1.9814 | 256.9 | 244.2 | -1.16 | 3.02 | 5014 | 982.7 | 0.5 | 0.5
2018-04-19 11:49 | 4677 | 266.5 | 274.2 | 123.8 | 105.5 | 103.5 | 253.3 | 259 | 159 | 78.3 | 63.5 | 230.4 | 15.9 | 251.6 | 227.5 | 118.6 | 51.8 | 92.1 | 42.4 | 237.7 | 230.3 | 126.4 | 58 | 106.9 | 63.5 | 242.9 | 229.2 | 123.6 | 53 | 91.7 | 42.8 |  |  |  |  | 118.7 | 261.8 | 60.8 | 253.9 | 237.5 | 42.9 | 126.3 | 74.9 | 76 | 94.2 | 222.9 | 106.8 | 246.9 | 121 | 112.7 | 84.5 | 75.1 | 71.6 |  |  | 235.3 | 101 | 255.3 | [6 empty] | 58.6 | 192.3 | -0.82 | 3.97 | 2.93 | -1 | 0.5419 | 1.9824 | 256.7 | 244.1 | -1.15 | 2.99 | 5015 | 982.7 | 0.5 | 0.5
2018-04-19 11:49 | 4678 | 266.4 | 274 | 123.4 | 105.2 | 103.6 | 253.1 | 258.8 | 158.6 | 78.3 | 63.4 | 230.2 | 16 | 251.5 | 227.5 | 118.5 | 51.7 | 92 | 42.4 | 237.6 | 230.2 | 126.3 | 57.9 | 106.8 | 63.6 | 242.8 | 228.7 | 123.6 | 52.8 | 91.6 | 42.1 |  |  |  |  | 118.5 | 261.6 | 61.1 | 253.7 | 237.4 | 42.5 | 126.2 | 74.9 | 74.2 | 94 | 222.8 | 106.7 | 246.7 | 120.9 | 112.7 | 84.2 | 75.1 | 71.5 |  |  | 235.1 | 100.9 | 255.2 | [6 empty] | 58.7 | 193 | -0.81 | 4 | 2.92 | -1 | 0.7155 | 1.9821 | 256.5 | 243.9 | -1.14 | 3.01 | 5016 | 982.7 | 0.5 | 0.5
2018-04-19 11:49 | 4679 | 266.3 | 273.9 | 123.2 | 105 | 103.6 | 253 | 258.7 | 158.4 | 78.3 | 63.3 | 230.1 | 16 | 251.3 | 227.3 | 118.5 | 51.5 | 92 | 42.1 | 237.5 | 230.1 | 126.2 | 58.3 | 106.8 | 63.7 | 242.7 | 228.5 | 123.5 | 52.9 | 91.6 | 42.4 |  |  |  |  | 118.4 | 261.4 | 61.1 | 253.5 | 237.2 | 42.7 | 126.1 | 74.9 | 73.8 | 93.1 | 222.6 | 106.7 | 246.5 | 120.8 | 112.6 | 84.1 | 75.1 | 71.5 |  |  | 234.8 | 100.8 | 255.1 | [6 empty] | 58.7 | 192.9 | -0.79 | 3.96 | 2.92 | -1 | 0.5314 | 1.9821 | 256.4 | 243.8 | -1.13 | 3 | 5017 | 982.8 | 0.5 | 0.5
2018-04-19 11:49 | 4680 | 266.2 | 273.8 | 123.1 | 105.1 | 103.6 | 252.8 | 258.6 | 158.4 | 78.3 | 63.3 | 230 | 16 | 251.1 | 227.1 | 118.4 | 51.9 | 91.9 | 41.2 | 237.3 | 230 | 126.1 | 58.3 | 106.7 | 63.5 | 242.5 | 228.6 | 123.4 | 53 | 91.5 | 42.6 |  |  |  |  | 118.2 | 261.2 | 60.9 | 253.3 | 237 | 43 | 126 | 74.8 | 74.6 | 92.4 | 222.5 | 106.6 | 246.4 | 120.7 | 112.6 | 84.2 | 75 | 71.5 |  |  | 234.6 | 100.8 | 255 | [6 empty] | 58.6 | 191.9 | -0.79 | 3.96 | 2.94 | -1 | 0.3684 | 1.9828 | 256.3 | 243.6 | -1.13 | 2.99 | 5018 | 982.8 | 0.5 | 0.5
2018-04-19 11:49 | 4681 | 266.1 | 273.6 | 123.2 | 105 | 103.7 | 252.7 | 258.4 | 158.4 | 78.4 | 63.3 | 229.8 | 16 | 251 | 227 | 118.3 | 52.1 | 91.8 | 41 | 237.1 | 229.8 | 126 | 58.5 | 106.6 | 62.7 | 242.4 | 228.5 | 123.3 | 52.9 | 91.5 | 42.2 |  |  |  |  | 118.2 | 261.1 | 60.9 | 253.1 | 236.8 | 43 | 125.9 | 74.6 | 74.4 | 91.7 | 222.3 | 106.6 | 246.2 | 120.6 | 112.6 | 84.2 | 75 | 71.5 |  |  | 234.4 | 100.7 | 254.9 | [6 empty] | 58.2 | 190.7 | -0.8 | 3.87 | 2.94 | -1 | 0.5648 | 1.982 | 256.1 | 243.5 | -1.14 | 2.95 | 5019 | 982.8 | 0.5 | 0.5
2018-04-19 11:49 | 4682 | 265.9 | 273.5 | 123.1 | 105 | 103.6 | 252.6 | 258.2 | 158.4 | 78.4 | 63.2 | 229.7 | 16 | 250.8 | 226.9 | 118.2 | 52 | 91.7 | 41.7 | 237 | 229.7 | 125.8 | 59 | 106.5 | 62.7 | 242.2 | 228.5 | 123.2 | 52.6 | 91.4 | 42.3 |  |  |  |  | 118.1 | 260.9 | 60.8 | 252.9 | 236.5 | 42.8 | 125.8 | 74.5 | 72.7 | 91 | 222.2 | 106.5 | 246 | 120.4 | 112.5 | 84.2 | 74.9 | 71.5 |  |  | 234.3 | 100.7 | 254.9 | [6 empty] | 57.6 | 189.6 | -0.78 | 3.9 | 2.91 | -1 | 0.4298 | 1.9819 | 256 | 243.3 | -1.12 | 2.96 | 5020 | 982.9 | 0.5 | 0.5
2018-04-19 11:49 | 4683 | 265.8 | 273.4 | 123.1 | 105.1 | 103.6 | 252.4 | 258 | 158.5 | 78.4 | 63.2 | 229.5 | 16.1 | 250.7 | 226.7 | 118.1 | 51.6 | 91.6 | 42 | 236.8 | 229.6 | 125.7 | 58.7 | 106.4 | 62.3 | 242.1 | 228.2 | 123.1 | 52.3 | 91.3 | 42.6 |  |  |  |  | 118 | 260.7 | 60.3 | 252.8 | 236.3 | 42.5 | 125.7 | 74.6 | 72.2 | 90.5 | 222 | 106.4 | 245.8 | 120.3 | 112.5 | 84.3 | 74.8 | 71.5 |  |  | 234.1 | 100.6 | 254.8 | [6 empty] | 57.6 | 188.8 | -0.76 | 3.89 | 2.93 | -1 | 0.5157 | 1.9819 | 255.8 | 243.2 | -1.1 | 2.96 | 5021 | 982.9 | 0.5 | 0.5
2018-04-19 11:49 | 4684 | 265.6 | 273.3 | 123.1 | 105.1 | 103.4 | 252.2 | 257.9 | 158.7 | 78.2 | 63.1 | 229.3 | 16.1 | 250.5 | 226.5 | 118 | 51.3 | 91.4 | 42.5 | 236.7 | 229.5 | 125.5 | 58.5 | 106.3 | 61.7 | 241.9 | 227.7 | 122.9 | 52.2 | 91.3 | 42.4 |  |  |  |  | 117.9 | 260.5 | 59.6 | 252.6 | 236.3 | 42.4 | 125.6 | 74.6 | 72.5 | 90 | 221.9 | 106.4 | 245.6 | 120.2 | 112.5 | 84.6 | 74.8 | 71.5 |  |  | 233.9 | 100.5 | 254.7 | [6 empty] | 58.1 | 188.5 | -0.72 | 4.06 | 2.91 | -1 | 0.4841 | 1.9821 | 255.7 | 243 | -1.08 | 3.02 | 5022 | 982.9 | 0.5 | 0.5
2018-04-19 11:49 | 4685 | 265.5 | 273.1 | 122.9 | 105.1 | 103.2 | 252.1 | 257.8 | 158.7 | 78 | 63.1 | 229.2 | 16.1 | 250.4 | 226.3 | 117.9 | 51.4 | 91.4 | 41.9 | 236.5 | 229.4 | 125.4 | 58 | 106.2 | 61.8 | 241.8 | 227.5 | 122.8 | 52.5 | 91.2 | 42.4 |  |  |  |  | 117.7 | 260.3 | 59.8 | 252.4 | 236.3 | 42.4 | 125.5 | 74.6 | 72.7 | 89.6 | 221.8 | 106.3 | 245.4 | 120.1 | 112.2 | 84.8 | 74.8 | 71.5 |  |  | 233.7 | 100.4 | 254.6 | [6 empty] | 58.7 | 188.7 | -0.75 | 4.01 | 2.93 | -1 | 0.6402 | 1.9821 | 255.5 | 242.9 | -1.1 | 3 | 5023 | 983 | 0.5 | 0.5
2018-04-19 11:49 | 4686 | 265.4 | 273 | 122.8 | 105.1 | 103.2 | 252 | 257.6 | 158.5 | 77.9 | 63.1 | 229 | 16 | 250.2 | 226.2 | 117.7 | 51.1 | 91.3 | 41.5 | 236.4 | 229.2 | 125.3 | 57.5 | 106.1 | 62.1 | 241.7 | 227.4 | 122.7 | 52.7 | 91.1 | 42.2 |  |  |  |  | 117.7 | 260.2 | 59.8 | 252.2 | 236 | 42.5 | 125.4 | 74.5 | 73.9 | 89.6 | 221.6 | 106.2 | 245.2 | 120 | 112 | 84.5 | 74.9 | 71.6 |  |  | 233.5 | 100.3 | 254.6 | [6 empty] | 58.8 | 188.8 | -0.79 | 3.93 | 2.91 | -1 | 0.5648 | 1.9813 | 255.4 | 242.8 | -1.13 | 2.97 | 5024 | 983 | 0.5 | 0.5
2018-04-19 11:50 | 4687 | 265.2 | 273 | 122.7 | 105.2 | 103.2 | 251.9 | 257.4 | 158.6 | 77.9 | 63.2 | 228.9 | 16 | 250.1 | 226.1 | 117.6 | 50.6 | 91.2 | 41.8 | 236.2 | 229.1 | 125.2 | 57.9 | 106.1 | 63.1 | 241.5 | 227.4 | 122.6 | 52.7 | 91 | 41.8 |  |  |  |  | 117.7 | 260 | 59.8 | 252 | 235.7 | 42.7 | 125.3 | 74.5 | 75.4 | 89.4 | 221.5 | 106.2 | 245 | 119.8 | 112 | 84.4 | 74.9 | 71.6 |  |  | 233.3 | 100.3 | 254.5 | [6 empty] | 58.7 | 188.6 | -0.85 | 3.81 | 2.91 | -1 | 0.5438 | 1.9825 | 255.3 | 242.6 | -1.17 | 2.92 | 5025 | 983 | 0.5 | 0.5
2018-04-19 11:50 | 4688 | 265.1 | 272.9 | 122.6 | 105.3 | 103.1 | 251.8 | 257.2 | 158.6 | 77.9 | 63.2 | 228.7 | 16 | 249.9 | 226 | 117.5 | 50.8 | 91.1 | 41.7 | 236.1 | 228.9 | 125 | 58.2 | 106 | 62.5 | 241.4 | 227.3 | 122.6 | 53.1 | 90.9 | 41.7 |  |  |  |  | 117.4 | 259.8 | 60.7 | 251.9 | 235.6 | 42.7 | 125.2 | 74.4 | 75.6 | 89.4 | 221.3 | 106.1 | 244.9 | 119.7 | 111.8 | 84.6 | 74.9 | 71.5 |  |  | 233.1 | 100.2 | 254.4 | [6 empty] | 58.6 | 188.5 | -0.85 | 3.74 | 2.91 | -1 | 0.5701 | 1.9818 | 255.1 | 242.5 | -1.17 | 2.9 | 5026 | 983.1 | 0.5 | 0.5
2018-04-19 11:50 | 4689 | 265 | 272.8 | 122.5 | 105.2 | 103 | 251.7 | 257 | 158.6 | 77.8 | 63.2 | 228.5 | 16 | 249.8 | 225.8 | 117.4 | 50.8 | 91.1 | 41.9 | 235.9 | 228.7 | 124.9 | 58.5 | 105.8 | 63 | 241.2 | 227.3 | 122.5 | 53 | 90.8 | 41.7 |  |  |  |  | 117.3 | 259.6 | 61.2 | 251.7 | 235.3 | 42.6 | 125 | 74.2 | 74.2 | 89.6 | 221.2 | 106.1 | 244.7 | 119.6 | 111.7 | 84.5 | 75 | 71.5 |  |  | 233 | 100.2 | 254.3 | [6 empty] | 58.6 | 187.5 | -0.81 | 3.8 | 2.91 | -1 | 0.6385 | 1.9823 | 255 | 242.3 | -1.14 | 2.92 | 5027 | 983.1 | 0.5 | 0.5
2018-04-19 11:50 | 4690 | 264.9 | 272.7 | 122.5 | 105 | 103 | 251.5 | 256.9 | 158.5 | 77.7 | 63.2 | 228.4 | 16.1 | 249.6 | 225.7 | 117.3 | 50.5 | 91 | 42.5 | 235.8 | 228.5 | 124.8 | 59 | 105.7 | 64 | 241 | 227.2 | 122.4 | 53.1 | 90.8 | 41.8 |  |  |  |  | 117.4 | 259.4 | 61.1 | 251.5 | 235.2 | 42.5 | 124.9 | 74.1 | 72.9 | 89.7 | 221.1 | 106 | 244.5 | 119.4 | 111.9 | 84.4 | 75 | 71.5 |  |  | 232.8 | 100.1 | 254.2 | [6 empty] | 58.8 | 187.4 | -0.76 | 3.89 | 2.94 | -1 | 0.4562 | 1.982 | 254.9 | 242.1 | -1.11 | 2.95 | 5028 | 983.1 | 0.5 | 0.5
2018-04-19 11:50 | 4691 | 264.7 | 272.5 | 122.4 | 104.9 | 103 | 251.4 | 256.8 | 158.2 | 77.6 | 63.2 | 228.2 | 16.1 | 249.5 | 225.6 | 117.1 | 50.1 | 90.9 | 42.7 | 235.6 | 228.4 | 124.7 | 58.5 | 105.6 | 64.3 | 240.8 | 226.9 | 122.3 | 53 | 90.7 | 42.4 |  |  |  |  | 117.5 | 259.2 | 60.6 | 251.3 | 234.9 | 42.2 | 124.9 | 74 | 72.3 | 90 | 220.9 | 105.9 | 244.3 | 119.3 | 112 | 84.5 | 74.9 | 71.5 |  |  | 232.6 | 100 | 254.1 | [6 empty] | 59.1 | 187.7 | -0.71 | 4.01 | 2.94 | -1 | 0.6228 | 1.9838 | 254.7 | 242 | -1.07 | 3 | 5029 | 983.2 | 0.5 | 0.5
2018-04-19 11:50 | 4692 | 264.5 | 272.3 | 122.2 | 104.7 | 103 | 251.3 | 256.7 | 157.9 | 77.7 | 63.1 | 228.1 | 16.1 | 249.3 | 225.4 | 117 | 50 | 90.9 | 42.5 | 235.5 | 228.3 | 124.5 | 58.3 | 105.5 | 64.2 | 240.7 | 226.6 | 122.3 | 53 | 90.6 | 42.6 |  |  |  |  | 117.3 | 259 | 60.1 | 251.1 | 234.5 | 42.1 | 124.8 | 74 | 71.9 | 90.1 | 220.8 | 105.8 | 244.1 | 119.2 | 111.9 | 84.5 | 75 | 71.5 |  |  | 232.4 | 100 | 254.1 | [6 empty] | 59.3 | 187.7 | -0.74 | 4 | 2.93 | -1 | 0.4562 | 1.9825 | 254.6 | 241.8 | -1.09 | 2.99 | 5030 | 983.2 | 0.5 | 0.5
2018-04-19 11:50 | 4693 | 264.3 | 272.2 | 121.3 | 104.4 | 103 | 251.1 | 256.5 | 157.6 | 77.7 | 63.1 | 228 | 16.1 | 249.2 | 225.2 | 116.9 | 50 | 90.8 | 41.5 | 235.3 | 228.1 | 124.4 | 58.7 | 105.3 | 64.3 | 240.6 | 226.4 | 122.2 | 52.8 | 90.5 | 42.7 |  |  |  |  | 117 | 258.9 | 60.1 | 251 | 234.3 | 42.1 | 124.7 | 73.9 | 72.1 | 89.9 | 220.7 | 105.8 | 243.9 | 119.1 | 111.8 | 84.3 | 75.1 | 71.5 |  |  | 232.2 | 99.9 | 254 | [6 empty] | 59.3 | 189.1 | -0.7 | 3.94 | 2.93 | -1 | 0.3615 | 1.9821 | 254.4 | 241.7 | -1.06 | 2.97 | 5031 | 983.2 | 0.5 | 0.5
2018-04-19 11:50 | 4694 | 264.2 | 272.2 | 120.7 | 104.3 | 103 | 251 | 256.3 | 157.4 | 77.7 | 63 | 227.8 | 16.1 | 249 | 225 | 116.8 | 50.2 | 90.7 | 40.9 | 235.2 | 227.9 | 124.3 | 59.2 | 105.2 | 64.8 | 240.5 | 226.4 | 122.1 | 52.5 | 90.5 | 42.3 |  |  |  |  | 117 | 258.7 | 60.6 | 250.8 | 234.3 | 42.3 | 124.5 | 73.9 | 72.3 | 89.6 | 220.5 | 105.7 | 243.8 | 119 | 111.6 | 84 | 75.1 | 71.5 |  |  | 232 | 99.8 | 253.9 | [6 empty] | 59.1 | 189.3 | -0.73 | 3.7 | 2.92 | -1 | 0.444 | 1.9834 | 254.3 | 241.6 | -1.08 | 2.88 | 5032 | 983.3 | 0.5 | 0.5
2018-04-19 11:50 | 4695 | 264 | 272.1 | 120.8 | 104 | 103 | 250.9 | 256.2 | 157.1 | 77.6 | 63 | 227.6 | 16.1 | 248.9 | 224.9 | 116.7 | 51.3 | 90.7 | 40.5 | 235 | 227.8 | 124.2 | 59.6 | 105 | 65 | 240.3 | 226.4 | 122 | 52.4 | 90.4 | 42.9 |  |  |  |  | 117 | 258.4 | 61.2 | 250.6 | 234.4 | 42.5 | 124.4 | 74 | 71.6 | 89.5 | 220.4 | 105.6 | 243.6 | 118.8 | 111.4 | 83.9 | 75.1 | 71.4 |  |  | 231.8 | 99.7 | 253.8 | [6 empty] | 58.7 | 187.6 | -0.75 | 3.94 | 2.91 | -1 | 0.586 | 1.9825 | 254.2 | 241.4 | -1.1 | 2.97 | 5033 | 983.3 | 0.5 | 0.5
2018-04-19 11:50 | 4696 | 263.8 | 271.9 | 120.7 | 103.7 | 103 | 250.7 | 256.1 | 157 | 77.5 | 63 | 227.5 | 16.1 | 248.7 | 224.7 | 116.6 | 51.5 | 90.6 | 40.5 | 234.9 | 227.6 | 124.1 | 59.4 | 104.9 | 65.1 | 240.2 | 226.2 | 121.9 | 52.7 | 90.3 | 42.8 |  |  |  |  | 117 | 258.3 | 61.1 | 250.4 | 234.2 | 42.6 | 124.2 | 74 | 71.2 | 89.6 | 220.2 | 105.6 | 243.4 | 118.7 | 111.4 | 84.1 | 74.9 | 71.3 |  |  | 231.6 | 99.6 | 253.7 | [6 empty] | 58.6 | 186.2 | -0.76 | 3.83 | 2.9 | -1 | 0.5667 | 1.9825 | 254 | 241.3 | -1.11 | 2.92 | 5034 | 983.3 | 0.5 | 0.5
2018-04-19 11:50 | 4697 | 263.7 | 271.7 | 120.6 | 103.7 | 103.3 | 250.6 | 256 | 157 | 77.5 | 63 | 227.4 | 16.1 | 248.6 | 224.5 | 116.4 | 50.8 | 90.5 | 40.1 | 234.8 | 227.5 | 123.9 | 60 | 104.8 | 65.4 | 240.1 | 225.9 | 121.8 | 52.7 | 90.2 | 42.3 |  |  |  |  | 117 | 258.1 | 60.8 | 250.2 | 233.9 | 42.4 | 124.1 | 73.9 | 71.4 | 89.9 | 220.1 | 105.5 | 243.2 | 118.6 | 111.3 | 84.4 | 74.8 | 71.3 |  |  | 231.4 | 99.6 | 253.6 | [6 empty] | 58.5 | 186.9 | -0.79 | 3.98 | 2.91 | -1 | 0.3002 | 1.9825 | 253.9 | 241.1 | -1.12 | 2.98 | 5035 | 983.4 | 0.5 | 0.5
2018-04-19 11:50 | 4698 | 263.5 | 271.5 | 120.7 | 103.8 | 103.5 | 250.4 | 255.9 | 157.2 | 77.6 | 62.9 | 227.3 | 16.1 | 248.4 | 224.4 | 116.3 | 50.2 | 90.5 | 39.8 | 234.6 | 227.5 | 123.8 | 59.9 | 104.6 | 65.4 | 240 | 225.8 | 121.7 | 53.1 | 90.1 | 42.3 |  |  |  |  | 116.9 | 257.9 | 60.3 | 250 | 233.8 | 42.1 | 124 | 73.8 | 71.5 | 90 | 220 | 105.5 | 243 | 118.4 | 111.3 | 84.6 | 74.8 | 71.3 |  |  | 231.2 | 99.5 | 253.5 | [6 empty] | 58.3 | 188.4 | -0.75 | 4.03 | 2.88 | -1 | 0.2739 | 1.9822 | 253.7 | 241 | -1.1 | 3.01 | 5036 | 983.4 | 0.5 | 0.5
2018-04-19 11:50 | 4699 | 263.5 | 271.4 | 120.4 | 103.7 | 103.4 | 250.3 | 255.7 | 157.3 | 77.5 | 62.8 | 227.1 | 16.1 | 248.3 | 224.4 | 116.1 | 50 | 90.4 | 39.7 | 234.5 | 227.4 | 123.7 | 59.9 | 104.5 | 66 | 239.8 | 225.7 | 121.6 | 53.2 | 90 | 42.8 |  |  |  |  | 116.9 | 257.7 | 59.9 | 249.9 | 233.7 | 41.7 | 123.8 | 73.8 | 71.2 | 89.9 | 219.8 | 105.4 | 242.9 | 118.3 | 111.5 | 84.7 | 74.8 | 71.4 |  |  | 231.1 | 99.4 | 253.4 | [6 empty] | 58.4 | 189.4 | -0.83 | 4.03 | 2.91 | -1 | 0.5212 | 1.982 | 253.6 | 240.9 | -1.15 | 3.01 | 5037 | 983.4 | 0.5 | 0.5
2018-04-19 11:50 | 4700 | 263.3 | 271.3 | 120.2 | 103.6 | 103.2 | 250.1 | 255.5 | 157.2 | 77.5 | 62.7 | 227 | 16.1 | 248.1 | 224.2 | 116 | 50.8 | 90.4 | 39.6 | 234.3 | 227.2 | 123.5 | 59.7 | 104.4 | 66.1 | 239.7 | 225.7 | 121.5 | 52.8 | 90 | 42.3 |  |  |  |  | 117 | 257.5 | 60.3 | 249.4 | 233.5 | 41.4 | 123.7 | 73.8 | 70.1 | 89.9 | 219.7 | 105.3 | 242.7 | 118.4 | 111.5 | 84.5 | 74.9 | 71.3 |  |  | 230.9 | 99.3 | 253.2 | [6 empty] | 58.7 | 190.3 | -0.84 | 3.94 | 2.89 | -1 | 0.5423 | 1.9818 | 253.5 | 240.7 | -1.16 | 2.98 | 5038 | 983.5 | 0.5 | 0.5
2018-04-19 11:50 | 4701 | 263.1 | 271.2 | 119.9 | 103.5 | 103 | 250 | 255.3 | 157.1 | 77.4 | 62.7 | 226.8 | 16.2 | 247.9 | 224 | 115.9 | 50.3 | 90.3 | 39.5 | 234.2 | 227 | 123.4 | 59.3 | 104.3 | 65.8 | 239.6 | 225.6 | 121.4 | 52.8 | 89.9 | 41.6 |  |  |  |  | 116.9 | 257.3 | 60.9 | 235.9 | 233.3 | 41.4 | 123.5 | 73.8 | 68.9 | 89.9 | 219.6 | 105.3 | 242.5 | 118.4 | 111.5 | 84.3 | 74.9 | 71.2 |  |  | 230.7 | 99.2 | 253 | [6 empty] | 58.7 | 189.7 | -0.82 | 3.9 | 2.88 | -1 | 0.5019 | 1.982 | 253.3 | 240.6 | -1.15 | 2.96 | 5039 | 983.5 | 0.5 | 0.5
2018-04-19 11:50 | 4702 | 262.9 | 271 | 119.6 | 103.2 | 102.9 | 249.9 | 255.2 | 156.9 | 77.5 | 62.6 | 226.7 | 16.2 | 247.8 | 224 | 115.8 | 49.6 | 90.2 | 39.7 | 234 | 226.8 | 123.3 | 59.1 | 104.2 | 65.5 | 239.4 | 225.4 | 121.4 | 52.6 | 89.8 | 41.6 |  |  |  |  | 116.7 | 257.1 | 61 | 209.7 | 233.2 | 41.8 | 123.4 | 73.8 | 68.8 | 89.4 | 219.5 | 105.2 | 242.4 | 118.3 | 111.5 | 84.1 | 74.8 | 71.1 |  |  | 230.5 | 99.1 | 252.8 | [6 empty] | 58.6 | 188.2 | -0.75 | 3.7 | 2.89 | -1 | 0.4914 | 1.9828 | 253.2 | 240.4 | -1.1 | 2.88 | 5040 | 983.5 | 0.5 | 0.5
2018-04-19 11:50 | 4703 | 262.8 | 270.9 | 119.6 | 103 | 102.7 | 249.8 | 255.2 | 156.7 | 77.5 | 62.6 | 226.6 | 16.2 | 247.6 | 223.8 | 115.6 | 49.3 | 90.2 | 40.2 | 233.9 | 226.6 | 123.2 | 59.3 | 104.1 | 65.7 | 239.3 | 225.1 | 121.3 | 53.6 | 89.7 | 41.4 |  |  |  |  | 116.6 | 256.9 | 60.9 | 186.4 | 232.9 | 42.2 | 123.3 | 73.7 | 68 | 89 | 219.3 | 105.1 | 242.2 | 118.1 | 111.4 | 84.2 | 74.8 | 71 |  |  | 230.3 | 99 | 252.7 | [6 empty] | 58.5 | 187.5 | -0.71 | 3.71 | 2.88 | -1 | 0.3564 | 1.9828 | 253 | 240.3 | -1.07 | 2.88 | 5041 | 983.6 | 0.5 | 0.5
2018-04-19 11:50 | 4704 | 262.7 | 270.7 | 119.7 | 102.8 | 102.6 | 249.7 | 255 | 156.5 | 77.5 | 62.5 | 226.4 | 16.2 | 247.5 | 223.5 | 115.5 | 49.2 | 90.1 | 39.9 | 233.8 | 226.5 | 123.1 | 59.9 | 104 | 66.4 | 239.2 | 224.7 | 121.2 | 53.4 | 89.7 | 41.2 |  |  |  |  | 116.6 | 256.8 | 61.2 | 168.8 | 232.6 | 42.5 | 123.2 | 73.6 | 67.3 | 88.9 | 219.2 | 105.1 | 242 | 118 | 111.3 | 84.3 | 74.8 | 71 |  |  | 230.1 | 98.9 | 252.6 | [6 empty] | 58.3 | 187.9 | -0.68 | 3.75 | 2.87 | -1 | 0.4757 | 1.9818 | 252.9 | 240.1 | -1.05 | 2.9 | 5042 | 983.6 | 0.5 | 0.5
2018-04-19 11:50 | 4705 | 262.6 | 270.5 | 119.2 | 102.8 | 102.4 | 249.6 | 255 | 156.3 | 77.5 | 62.4 | 226.3 | 16.2 | 247.3 | 223.3 | 115.4 | 49.2 | 90.1 | 40.3 | 233.6 | 226.4 | 123 | 60.7 | 103.9 | 66.8 | 239.1 | 224.6 | 121.1 | 53.4 | 89.6 | 40.9 |  |  |  |  | 116.4 | 256.6 | 61.7 | 156.9 | 232.5 | 42.9 | 123.1 | 73.6 | 67.2 | 88.7 | 219 | 105 | 241.8 | 117.9 | 111.3 | 84.1 | 74.8 | 71 |  |  | 229.9 | 98.8 | 252.6 | [6 empty] | 58.2 | 187.8 | -0.69 | 3.68 | 2.89 | -1 | 0.5142 | 1.9825 | 252.8 | 240 | -1.05 | 2.87 | 5043 | 983.6 | 0.5 | 0.5
2018-04-19 11:50 | 4706 | 262.5 | 270.4 | 118.5 | 102.7 | 102.4 | 249.5 | 254.9 | 155.9 | 77.5 | 62.3 | 226.1 | 16.2 | 247.2 | 223.2 | 115.2 | 49.6 | 90 | 40.6 | 233.4 | 226.3 | 122.8 | 60 | 103.8 | 67.3 | 238.9 | 224.5 | 121 | 53.6 | 89.5 | 40.8 |  |  |  |  | 116.4 | 256.4 | 61.9 | 148.3 | 232.3 | 43 | 123 | 73.6 | 66.8 | 88.5 | 218.9 | 105 | 241.6 | 117.8 | 111.4 | 84.3 | 75 | 71 |  |  | 229.7 | 98.7 | 252.5 | [6 empty] | 58.4 | 186.4 | -0.68 | 3.56 | 2.89 | -1 | 0.3739 | 1.9821 | 252.7 | 239.8 | -1.05 | 2.82 | 5044 | 983.6 | 0.5 | 0.5
2018-04-19 11:50 | 4707 | 262.2 | 270.2 | 118.1 | 102.7 | 102.3 | 249.3 | 254.7 | 155.7 | 77.4 | 62.3 | 226 | 16.2 | 247 | 223.1 | 115.1 | 49.6 | 89.9 | 41 | 233.3 | 226.1 | 122.7 | 60 | 103.7 | 67.7 | 238.8 | 224.5 | 120.9 | 54.1 | 89.4 | 41.1 |  |  |  |  | 116.2 | 256.2 | 61.2 | 140.8 | 232.2 | 43.1 | 122.8 | 73.6 | 66.6 | 87.9 | 218.7 | 104.9 | 241.4 | 117.7 | 111.5 | 84.3 | 75.1 | 71 |  |  | 229.5 | 98.6 | 252.4 | [6 empty] | 58.7 | 184.5 | -0.72 | 3.55 | 2.88 | -1 | 0.5423 | 1.9826 | 252.5 | 239.7 | -1.08 | 2.81 | 5045 | 983.7 | 0.5 | 0.5
2018-04-19 11:50 | 4708 | 262 | 270.1 | 118.2 | 102.7 | 102.1 | 249.2 | 254.6 | 155.5 | 77.2 | 62.3 | 225.8 | 16.2 | 246.9 | 223.1 | 114.9 | 49.3 | 89.9 | 40.9 | 233.2 | 225.9 | 122.6 | 59.9 | 103.5 | 67.6 | 238.6 | 224.5 | 120.8 | 54.3 | 89.3 | 41.2 |  |  |  |  | 115.9 | 256.1 | 60.7 | 135 | 232 | 43.4 | 122.7 | 73.6 | 66.8 | 87.4 | 218.6 | 104.8 | 241.3 | 117.6 | 111.4 | 84.2 | 74.9 | 71 |  |  | 229.3 | 98.5 | 252.3 | [6 empty] | 58.7 | 183.2 | -0.73 | 3.72 | 2.89 | -1 | 0.5318 | 1.983 | 252.3 | 239.6 | -1.09 | 2.87 | 5046 | 983.7 | 0.5 | 0.5
2018-04-19 11:50 | 4709 | 261.9 | 269.9 | 118.4 | 102.6 | 101.8 | 249 | 254.5 | 155.5 | 77.3 | 62.2 | 225.7 | 16.2 | 246.7 | 222.9 | 114.8 | 49.3 | 89.8 | 41.1 | 233 | 225.7 | 122.5 | 60.1 | 103.4 | 67.8 | 238.5 | 224.4 | 120.8 | 53.7 | 89.2 | 41.4 |  |  |  |  | 115.8 | 255.9 | 60.9 | 130.4 | 231.6 | 43.6 | 122.6 | 73.5 | 66.7 | 87.2 | 218.5 | 104.8 | 241.1 | 117.5 | 111.4 | 84.2 | 74.6 | 71 |  |  | 229.1 | 98.5 | 252.2 | [6 empty] | 58.3 | 182.4 | -0.75 | 3.57 | 2.89 | -1 | 0.4599 | 1.9821 | 252.2 | 239.4 | -1.1 | 2.81 | 5047 | 983.7 | 0.5 | 0.5
2018-04-19 11:50 | 4710 | 261.7 | 269.7 | 118.3 | 102.4 | 101.7 | 249 | 254.4 | 155.5 | 77.3 | 62.1 | 225.6 | 16.2 | 246.6 | 222.7 | 114.7 | 49.6 | 89.8 | 41.3 | 232.8 | 225.5 | 122.4 | 60.3 | 103.2 | 67.7 | 238.3 | 224.2 | 120.7 | 52.9 | 89.1 | 41.3 |  |  |  |  | 115.9 | 255.7 | 61 | 126.4 | 231.4 | 43.6 | 122.5 | 73.4 | 66 | 87.2 | 218.3 | 104.7 | 240.9 | 117.3 | 111.4 | 83.8 | 74.5 | 71 |  |  | 228.9 | 98.4 | 252.1 | [6 empty] | 57.9 | 181.5 | -0.79 | 3.5 | 2.86 | -1 | 0.5617 | 1.9827 | 252.1 | 239.2 | -1.12 | 2.78 | 5048 | 983.8 | 0.5 | 0.5
2018-04-19 11:50 | 4711 | 261.6 | 269.6 | 118.3 | 102.3 | 101.6 | 248.9 | 254.3 | 155.3 | 77.4 | 62 | 225.4 | 16.3 | 246.4 | 222.5 | 114.6 | 49.7 | 89.7 | 41.4 | 232.7 | 225.3 | 122.3 | 60.2 | 103.1 | 65.7 | 238.1 | 224.1 | 120.6 | 52.4 | 89 | 41.5 |  |  |  |  | 115.9 | 255.5 | 60.8 | 123.5 | 231.2 | 43.5 | 122.5 | 73.4 | 65.5 | 87.4 | 218.2 | 104.7 | 240.8 | 117.2 | 111.3 | 83.6 | 74.6 | 71 |  |  | 228.8 | 98.3 | 252 | [6 empty] | 57.6 | 179.5 | -0.73 | 3.61 | 2.9 | -1 | 0.5249 | 1.9829 | 252 | 239.1 | -1.08 | 2.82 | 5049 | 983.8 | 0.5 | 0.5
2018-04-19 11:50 | 4712 | 261.4 | 269.5 | 118.2 | 102.2 | 101.4 | 248.8 | 254.1 | 155.3 | 77.6 | 61.9 | 225.3 | 16.3 | 246.3 | 222.3 | 114.4 | 49.8 | 89.6 | 41.7 | 232.5 | 225.2 | 122.2 | 59.7 | 102.9 | 64.4 | 238 | 223.9 | 120.5 | 52.2 | 88.9 | 41.4 |  |  |  |  | 115.8 | 255.3 | 60.4 | 120.5 | 231.2 | 43.4 | 122.4 | 73.3 | 64.9 | 87.3 | 218 | 104.6 | 240.6 | 117.1 | 111.1 | 83.5 | 74.6 | 71 |  |  | 228.6 | 98.3 | 252 | [6 empty] | 57.4 | 177.4 | -0.7 | 3.58 | 2.87 | -1 | 0.3547 | 1.9831 | 251.8 | 239 | -1.06 | 2.8 | 5050 | 983.8 | 0.5 | 0.5
2018-04-19 11:50 | 4713 | 261.3 | 269.4 | 118.3 | 102.3 | 101.3 | 248.7 | 254 | 155.5 | 77.6 | 61.9 | 225.2 | 16.3 | 246.1 | 222.3 | 114.3 | 50.3 | 89.6 | 42.3 | 232.4 | 225.2 | 122.1 | 59.3 | 102.8 | 63.8 | 237.9 | 223.9 | 120.4 | 52 | 88.8 | 41.4 |  |  |  |  | 115.8 | 255.2 | 59.9 | 118 | 231.1 | 43.6 | 122.3 | 73.2 | 65.3 | 87 | 217.9 | 104.5 | 240.4 | 117 | 111.1 | 83.5 | 74.8 | 70.9 |  |  | 228.4 | 98.2 | 251.9 | [6 empty] | 57.5 | 177.4 | -0.72 | 3.66 | 2.9 | -1 | 0.4704 | 1.9828 | 251.7 | 238.8 | -1.08 | 2.83 | 5051 | 983.9 | 0.5 | 0.5
2018-04-19 11:50 | 4714 | 261.1 | 269.2 | 118.4 | 102.3 | 101.4 | 248.6 | 253.8 | 155.7 | 77.6 | 61.9 | 225 | 16.3 | 246 | 222.2 | 114.2 | 50.8 | 89.5 | 42.8 | 232.2 | 225.1 | 122 | 59.4 | 102.7 | 63.6 | 237.7 | 223.8 | 120.3 | 52.2 | 88.7 | 41.1 |  |  |  |  | 115.8 | 255 | 59.2 | 116.8 | 230.9 | 43.5 | 122.1 | 73.1 | 67.6 | 86.5 | 217.8 | 104.5 | 240.2 | 116.9 | 111.2 | 83.8 | 74.8 | 70.7 |  |  | 228.2 | 98.1 | 251.8 | [6 empty] | 58 | 179 | -0.69 | 3.59 | 2.9 | -1 | 0.3425 | 1.982 | 251.6 | 238.7 | -1.05 | 2.81 | 5052 | 983.9 | 0.5 | 0.5
2018-04-19 11:50 | 4715 | 261 | 268.9 | 118.3 | 102.5 | 101.4 | 248.4 | 253.7 | 155.7 | 77.5 | 62 | 224.9 | 16.3 | 245.9 | 222.2 | 114.1 | 50.7 | 89.5 | 42.5 | 232.1 | 225 | 121.8 | 59.2 | 102.6 | 63.9 | 237.6 | 223.7 | 120.2 | 52.4 | 88.7 | 41.2 |  |  |  |  | 115.7 | 254.8 | 59.2 | 116.9 | 230.8 | 43.1 | 122 | 73.1 | 69.8 | 85.9 | 217.6 | 104.4 | 240.1 | 116.8 | 111.3 | 84.1 | 74.7 | 70.8 |  |  | 228 | 98 | 251.7 | [6 empty] | 58.4 | 180.7 | -0.69 | 3.72 | 2.9 | -1 | 0.4898 | 1.9828 | 251.4 | 238.5 | -1.05 | 2.86 | 5053 | 983.9 | 0.5 | 0.5
2018-04-19 11:50 | 4716 | 260.9 | 268.8 | 118.3 | 102.4 | 101.4 | 248.2 | 253.6 | 155.7 | 77.4 | 62 | 224.8 | 16.3 | 245.7 | 222.1 | 114 | 50.1 | 89.5 | 42.1 | 232 | 224.8 | 121.7 | 58.9 | 102.4 | 64.1 | 237.5 | 223.6 | 120.1 | 52.1 | 88.6 | 41.1 |  |  |  |  | 115.6 | 254.6 | 59.7 | 117.8 | 230.8 | 43 | 121.8 | 73.1 | 71.1 | 85.9 | 217.5 | 104.4 | 239.9 | 116.7 | 111.3 | 84.3 | 74.8 | 70.9 |  |  | 227.8 | 98 | 251.6 | [6 empty] | 58.6 | 181.6 | -0.66 | 3.6 | 2.89 | -1 | 0.6407 | 1.9819 | 251.3 | 238.4 | -1.03 | 2.82 | 5054 | 984 | 0.5 | 0.5
2018-04-19 11:50 | 4717 | 260.7 | 268.7 | 118.1 | 102.3 | 101.5 | 248.1 | 253.5 | 155.6 | 77.6 | 62 | 224.6 | 16.4 | 245.6 | 221.9 | 113.9 | 49.9 | 89.4 | 41.7 | 231.8 | 224.6 | 121.6 | 58.9 | 102.3 | 64.3 | 237.3 | 223.5 | 120 | 52.1 | 88.5 | 40.7 |  |  |  |  | 115.4 | 254.4 | 59.7 | 114 | 230.8 | 42.8 | 121.8 | 73 | 71.6 | 86.6 | 217.4 | 104.3 | 239.7 | 116.6 | 111.4 | 84.2 | 74.8 | 70.9 |  |  | 227.6 | 97.9 | 251.5 | [6 empty] | 58.6 | 180.8 | -0.68 | 3.55 | 2.89 | -1 | 0.3267 | 1.9825 | 251.1 | 238.2 | -1.04 | 2.8 | 5055 | 984 | 0.5 | 0.5
2018-04-19 11:50 | 4718 | 260.5 | 268.7 | 118.1 | 102.2 | 101.6 | 248 | 253.3 | 155.5 | 77.6 | 62 | 224.5 | 16.4 | 245.4 | 221.7 | 113.8 | 50.1 | 89.3 | 41.2 | 231.7 | 224.5 | 121.5 | 59.1 | 102.2 | 64.5 | 237.2 | 223.3 | 119.9 | 52.4 | 88.4 | 40.4 |  |  |  |  | 115.2 | 254.2 | 59.7 | 106.3 | 230.5 | 42.6 | 121.7 | 73.1 | 71.8 | 87.2 | 217.2 | 104.2 | 239.6 | 116.4 | 111.2 | 84.1 | 74.7 | 70.9 |  |  | 227.4 | 97.9 | 251.4 | [6 empty] | 58.4 | 178.7 | -0.72 | 3.5 | 2.89 | -1 | 0.4267 | 1.9808 | 251 | 238.1 | -1.08 | 2.77 | 5056 | 984 | 0.5 | 0.5
2018-04-19 11:50 | 4719 | 260.3 | 268.5 | 118.1 | 102.1 | 101.5 | 247.8 | 253.2 | 155.2 | 77.7 | 61.9 | 224.3 | 16.4 | 245.3 | 221.6 | 113.8 | 50.2 | 89.2 | 41.3 | 231.5 | 224.3 | 121.4 | 59.2 | 102.1 | 64.3 | 237.1 | 223.1 | 119.8 | 52.6 | 88.4 | 40.3 |  |  |  |  | 115.3 | 254.1 | 59.8 | 102 | 230.2 | 42.5 | 121.6 | 73 | 71.9 | 87.2 | 217.1 | 104.2 | 239.4 | 116.3 | 111 | 84.2 | 74.7 | 70.9 |  |  | 227.3 | 97.8 | 251.3 | [6 empty] | 58 | 175.9 | -0.63 | 3.43 | 2.86 | -1 | 0.3828 | 1.9823 | 250.8 | 238 | -1.01 | 2.73 | 5057 | 984.1 | 0.5 | 0.5
2018-04-19 11:50 | 4720 | 260.1 | 268.3 | 118 | 102 | 101.4 | 247.7 | 253 | 155 | 77.8 | 61.8 | 224.2 | 16.4 | 245.1 | 221.5 | 113.6 | 50.1 | 89.1 | 41.4 | 231.4 | 224.3 | 121.3 | 59.3 | 101.9 | 64.8 | 237 | 222.9 | 119.7 | 52.4 | 88.3 | 40.2 |  |  |  |  | 115.2 | 253.9 | 59.4 | 103.3 | 229.9 | 42.5 | 121.5 | 72.9 | 71.8 | 87.3 | 217 | 104.1 | 239.2 | 116.2 | 111 | 84.1 | 74.8 | 70.9 |  |  | 227.1 | 97.8 | 251.2 | [6 empty] | 57.4 | 173.8 | -0.71 | 3.44 | 2.83 | -1 | 0.3969 | 1.9818 | 250.7 | 237.8 | -1.06 | 2.73 | 5058 | 984.1 | 0.5 | 0.5
2018-04-19 11:50 | 4721 | 259.9 | 268.1 | 117.8 | 102 | 101.4 | 247.6 | 252.8 | 154.6 | 77.9 | 61.8 | 224.1 | 16.4 | 245 | 221.3 | 113.5 | 50 | 89 | 41.1 | 231.3 | 224.1 | 121.2 | 59.6 | 101.9 | 65.3 | 236.8 | 222.7 | 119.7 | 52.2 | 88.3 | 40.1 |  |  |  |  | 115.2 | 253.7 | 59.5 | 105.3 | 229.8 | 42.4 | 121.4 | 72.9 | 71.2 | 87.8 | 216.8 | 104.1 | 239.1 | 116.1 | 111 | 83.7 | 74.8 | 70.8 |  |  | 226.9 | 97.7 | 251.1 | [6 empty] | 57 | 173.5 | -0.7 | 3.71 | 2.85 | -1 | 0.5074 | 1.9827 | 250.5 | 237.7 | -1.06 | 2.84 | 5059 | 984.1 | 0.5 | 0.5
2018-04-19 11:50 | 4722 | 259.8 | 268 | 117.8 | 101.9 | 101.4 | 247.5 | 252.6 | 154.1 | 77.9 | 61.8 | 223.9 | 16.4 | 244.8 | 221.1 | 113.4 | 49.7 | 89 | 40.1 | 231.1 | 223.9 | 121.1 | 60 | 101.8 | 64.7 | 236.7 | 222.7 | 119.6 | 52.3 | 88.2 | 40.2 |  |  |  |  | 115.1 | 253.5 | 59.2 | 106.4 | 229.8 | 41.9 | 121.4 | 72.7 | 70 | 88.3 | 216.7 | 104 | 238.9 | 116 | 111 | 83.4 | 74.8 | 70.8 |  |  | 226.7 | 97.7 | 251.1 | [6 empty] | 56.9 | 174.5 | -0.65 | 3.52 | 2.87 | -1 | 0.4934 | 1.982 | 250.4 | 237.5 | -1.02 | 2.77 | 5060 | 984.2 | 0.5 | 0.5
2018-04-19 11:50 | 4723 | 259.8 | 268 | 117.8 | 101.6 | 101.4 | 247.3 | 252.6 | 153.6 | 77.8 | 61.7 | 223.8 | 16.4 | 244.7 | 221.1 | 113.3 | 49.8 | 88.9 | 39.5 | 231 | 223.8 | 121 | 59.4 | 101.7 | 64.6 | 236.5 | 222.6 | 119.6 | 52.1 | 88.2 | 40.8 |  |  |  |  | 115.1 | 253.4 | 58.4 | 106 | 229.6 | 41.4 | 121.3 | 72.6 | 68.4 | 88.9 | 216.6 | 103.9 | 238.7 | 115.9 | 111 | 83.4 | 74.8 | 70.7 |  |  | 226.6 | 97.6 | 251 | [6 empty] | 56.7 | 174.4 | -0.67 | 3.43 | 2.86 | -1 | 0.5057 | 1.9833 | 250.3 | 237.4 | -1.03 | 2.73 | 5061 | 984.2 | 0.5 | 0.5
2018-04-19 11:50 | 4724 | 259.7 | 268 | 117.4 | 101.4 | 101.3 | 247.2 | 252.5 | 153.4 | 77.7 | 61.6 | 223.6 | 16.5 | 244.5 | 221 | 113.1 | 50.3 | 88.8 | 39.6 | 230.8 | 223.6 | 120.8 | 59.1 | 101.6 | 64.4 | 236.3 | 222.4 | 119.5 | 52.3 | 88.1 | 41.3 |  |  |  |  | 115.1 | 253.2 | 58 | 104.4 | 229.4 | 41.1 | 121.2 | 72.5 | 67.4 | 89.3 | 216.4 | 103.9 | 238.5 | 115.8 | 110.7 | 83.4 | 74.7 | 70.7 |  |  | 226.4 | 97.6 | 250.9 | [6 empty] | 56.2 | 173.5 | -0.65 | 3.57 | 2.84 | -1 | 0.3793 | 1.9824 | 250.2 | 237.2 | -1.02 | 2.78 | 5062 | 984.2 | 0.5 | 0.5
2018-04-19 11:50 | 4725 | 259.5 | 267.9 | 117.2 | 101.2 | 101.2 | 247.1 | 252.5 | 152.9 | 77.5 | 61.5 | 223.5 | 16.5 | 244.4 | 220.9 | 113 | 50.4 | 88.8 | 40 | 230.7 | 223.4 | 120.7 | 59.1 | 101.5 | 64.3 | 236.2 | 221.8 | 119.4 | 52.4 | 88 | 40.5 |  |  |  |  | 115 | 253 | 57.8 | 100.2 | 229.4 | 40.9 | 121.1 | 72.5 | 68.4 | 89.6 | 216.3 | 103.8 | 238.3 | 115.7 | 110.4 | 83.3 | 74.6 | 70.7 |  |  | 226.2 | 97.5 | 250.8 | [6 empty] | 56.1 | 173.8 | -0.66 | 3.51 | 2.85 | -1 | 0.604 | 1.9822 | 250.1 | 237.1 | -1.03 | 2.76 | 5063 | 984.3 | 0.5 | 0.5
2018-04-19 11:50 | 4726 | 259.3 | 267.7 | 117.3 | 101.2 | 101.1 | 246.9 | 252.3 | 152.6 | 77.3 | 61.4 | 223.4 | 16.5 | 244.3 | 220.7 | 112.9 | 50.6 | 88.7 | 39.9 | 230.5 | 223.3 | 120.6 | 59.5 | 101.4 | 65.4 | 236.1 | 221.5 | 119.3 | 52.3 | 88 | 40.3 |  |  |  |  | 114.9 | 252.8 | 58.1 | 94.7 | 229.4 | 40.9 | 121 | 72.5 | 69.5 | 89.9 | 216.2 | 103.8 | 238.2 | 115.6 | 110.6 | 83.4 | 74.6 | 70.7 |  |  | 226 | 97.4 | 250.7 | [6 empty] | 56.3 | 174.4 | -0.73 | 3.6 | 2.86 | -1 | 0.4478 | 1.9819 | 249.9 | 237 | -1.08 | 2.8 | 5064 | 984.3 | 0.5 | 0.5
2018-04-19 11:50 | 4727 | 259.1 | 267.4 | 117.4 | 101.1 | 101 | 246.8 | 252.2 | 152.4 | 77.1 | 61.3 | 223.2 | 16.5 | 244.1 | 220.4 | 112.8 | 50.8 | 88.6 | 39.5 | 230.4 | 223.1 | 120.5 | 59.9 | 101.3 | 65.7 | 236 | 221.6 | 119.2 | 52.2 | 87.9 | 39.7 |  |  |  |  | 114.8 | 252.7 | 59 | 94.7 | 229.3 | 41 | 120.9 | 72.5 | 69.4 | 89.9 | 216.1 | 103.7 | 238 | 115.6 | 110.7 | 83.8 | 74.3 | 70.7 |  |  | 225.9 | 97.3 | 250.6 | [6 empty] | 56.5 | 173.9 | -0.73 | 3.5 | 2.86 | -1 | 0.4513 | 1.9825 | 249.7 | 236.8 | -1.08 | 2.76 | 5065 | 984.3 | 0.5 | 0.5
2018-04-19 11:50 | 4728 | 259 | 267.2 | 117.3 | 101.1 | 100.9 | 246.7 | 252.1 | 152 | 76.8 | 61.2 | 223.1 | 16.5 | 244 | 220.3 | 112.7 | 51.1 | 88.5 | 39.1 | 230.3 | 223 | 120.4 | 60.4 | 101.2 | 66 | 235.8 | 221.6 | 119.2 | 52 | 87.9 | 39.1 |  |  |  |  | 114.6 | 252.5 | 59.6 | 97.3 | 229.1 | 40.9 | 120.8 | 72.6 | 68.9 | 89.6 | 215.9 | 103.6 | 237.8 | 115.5 | 110.6 | 84 | 74.2 | 70.7 |  |  | 225.7 | 97.2 | 250.6 | [6 empty] | 56.4 | 173.6 | -0.74 | 3.8 | 2.85 | -1 | 0.3496 | 1.9819 | 249.6 | 236.7 | -1.09 | 2.87 | 5066 | 984.4 | 0.5 | 0.5
2018-04-19 11:50 | 4729 | 258.8 | 267 | 117.4 | 101.1 | 100.7 | 246.6 | 251.9 | 151.8 | 76.7 | 61.1 | 222.9 | 16.5 | 243.9 | 220.1 | 112.5 | 50.9 | 88.5 | 39.3 | 230.1 | 222.9 | 120.3 | 60.4 | 101.1 | 66.5 | 235.7 | 221.6 | 119.1 | 52 | 87.8 | 39 |  |  |  |  | 114.6 | 252.3 | 59.8 | 95.9 | 229.1 | 41 | 120.7 | 72.5 | 67.6 | 89.7 | 215.8 | 103.6 | 237.7 | 115.4 | 110.5 | 84 | 74.2 | 70.7 |  |  | 225.6 | 97.2 | 250.5 | [6 empty] | 56.5 | 173.8 | -0.71 | 3.47 | 2.83 | -1 | 0.611 | 1.9821 | 249.4 | 236.6 | -1.07 | 2.75 | 5067 | 984.4 | 0.5 | 0.5
2018-04-19 11:50 | 4730 | 258.6 | 266.9 | 117.4 | 100.9 | 100.6 | 246.4 | 251.8 | 151.7 | 76.8 | 60.9 | 222.8 | 16.5 | 243.7 | 220 | 112.4 | 50.6 | 88.4 | 40 | 230 | 222.8 | 120.2 | 60.1 | 101 | 66.3 | 235.6 | 221.6 | 119 | 52.3 | 87.7 | 38.9 |  |  |  |  | 114.6 | 252.1 | 60.3 | 92.6 | 228.9 | 41.3 | 120.6 | 72.3 | 66.7 | 89.9 | 215.7 | 103.5 | 237.5 | 115.3 | 110.3 | 83.7 | 74 | 70.6 |  |  | 225.4 | 97.2 | 250.4 | [6 empty] | 56.9 | 173.8 | -0.71 | 3.53 | 2.83 | -1 | 0.5023 | 1.9834 | 249.3 | 236.4 | -1.07 | 2.77 | 5068 | 984.4 | 0.5 | 0.5
2018-04-19 11:50 | 4731 | 258.4 | 266.8 | 117.4 | 100.7 | 100.5 | 246.3 | 251.7 | 151.8 | 76.9 | 60.8 | 222.7 | 16.6 | 243.5 | 219.9 | 112.3 | 50 | 88.3 | 40.5 | 229.8 | 222.7 | 120.1 | 59.8 | 100.8 | 66.2 | 235.4 | 221.4 | 118.9 | 52.7 | 87.6 | 39.1 |  |  |  |  | 114.6 | 252 | 60.9 | 89.7 | 228.4 | 41.6 | 120.5 | 72.2 | 66.5 | 90 | 215.5 | 103.4 | 237.3 | 115.1 | 110.4 | 83.6 | 73.7 | 70.6 |  |  | 225.2 | 97.1 | 250.3 | [6 empty] | 57.3 | 174 | -0.71 | 3.56 | 2.87 | -1 | 0.4812 | 1.9826 | 249.2 | 236.3 | -1.07 | 2.78 | 5069 | 984.5 | 0.5 | 0.5
2018-04-19 11:50 | 4732 | 258.3 | 266.7 | 117.1 | 100.6 | 100.5 | 246.2 | 251.6 | 152 | 76.8 | 60.7 | 222.5 | 16.6 | 243.4 | 219.9 | 112.1 | 50.5 | 88.3 | 40.8 | 229.7 | 222.5 | 119.9 | 59.5 | 100.7 | 65.7 | 235.3 | 221.3 | 118.9 | 52.9 | 87.6 | 39.4 |  |  |  |  | 114.5 | 251.8 | 61.1 | 86.7 | 227.8 | 41.7 | 120.4 | 72.2 | 66.5 | 90 | 215.4 | 103.4 | 237.1 | 115 | 110.5 | 83.6 | 73.7 | 70.6 |  |  | 225 | 96.9 | 250.2 | [6 empty] | 57.3 | 175.6 | -0.78 | 3.7 | 2.86 | -1 | 0.3514 | 1.9826 | 249 | 236.1 | -1.12 | 2.84 | 5070 | 984.5 | 0.5 | 0.5
2018-04-19 11:50 | 4733 | 258.2 | 266.6 | 116.9 | 100.7 | 100.6 | 246 | 251.4 | 152.4 | 76.8 | 60.7 | 222.3 | 16.6 | 243.3 | 219.7 | 112 | 50.3 | 88.2 | 40.8 | 229.5 | 222.3 | 119.9 | 59.4 | 100.6 | 65 | 235.1 | 221.2 | 118.8 | 52.9 | 87.5 | 39.5 |  |  |  |  | 114.5 | 251.6 | 61.3 | 85.7 | 227.6 | 42 | 120.2 | 72.3 | 65.9 | 90 | 215.3 | 103.3 | 237 | 114.9 | 110.5 | 83.5 | 73.9 | 70.6 |  |  | 224.9 | 96.8 | 250.2 | [6 empty] | 57.2 | 178.8 | -0.76 | 3.81 | 2.88 | -1 | 0.469 | 1.9814 | 248.9 | 236 | -1.1 | 2.89 | 5071 | 984.5 | 0.5 | 0.5
2018-04-19 11:50 | 4734 | 258 | 266.4 | 116.7 | 100.6 | 100.5 | 245.9 | 251.3 | 152.5 | 76.9 | 60.6 | 222.2 | 16.6 | 243.1 | 219.6 | 111.9 | 50.1 | 88.2 | 40.6 | 229.4 | 222 | 119.7 | 59.1 | 100.4 | 62.8 | 235 | 221.1 | 118.7 | 52.4 | 87.4 | 39.1 |  |  |  |  | 114.5 | 251.4 | 61.3 | 84.8 | 227.6 | 42.1 | 120.1 | 72.3 | 64.6 | 89.9 | 215.2 | 103.3 | 236.8 | 114.8 | 110.5 | 83.6 | 74 | 70.6 |  |  | 224.7 | 96.7 | 250.1 | [6 empty] | 57.4 | 180.9 | -0.71 | 3.7 | 2.87 | -1 | 0.3303 | 1.9816 | 248.8 | 235.8 | -1.07 | 2.86 | 5072 | 984.5 | 0.5 | 0.5
2018-04-19 11:50 | 4735 | 257.8 | 266.2 | 116.7 | 100.5 | 100.5 | 245.7 | 251.2 | 152.3 | 77 | 60.5 | 222 | 16.6 | 243 | 219.5 | 111.8 | 50.4 | 88.1 | 40.6 | 229.3 | 221.9 | 119.6 | 59.2 | 100.3 | 61.5 | 234.9 | 220.9 | 118.6 | 52 | 87.3 | 39 |  |  |  |  | 114.4 | 251.2 | 60.5 | 81.5 | 227.4 | 41.9 | 120 | 72.1 | 63.3 | 89.8 | 215 | 103.2 | 236.6 | 114.7 | 110.6 | 83.9 | 74 | 70.5 |  |  | 224.5 | 96.6 | 250 | [6 empty] | 57.3 | 180 | -0.68 | 3.5 | 2.87 | -1 | 0.6164 | 1.9814 | 248.6 | 235.7 | -1.05 | 2.78 | 5073 | 984.6 | 0.5 | 0.5
2018-04-19 11:50 | 4736 | 257.6 | 266 | 116.5 | 100.4 | 100.3 | 245.6 | 251.1 | 152.5 | 77 | 60.5 | 221.9 | 16.6 | 242.8 | 219.3 | 111.7 | 50.4 | 88 | 41.2 | 229.1 | 221.9 | 119.5 | 58.8 | 100.2 | 61 | 234.8 | 220.7 | 118.5 | 51.7 | 87.3 | 39.3 |  |  |  |  | 114.3 | 251 | 60.1 | 79.6 | 227.3 | 41.7 | 119.8 | 72.1 | 63 | 89.7 | 214.9 | 103.1 | 236.5 | 114.7 | 110.5 | 83.8 | 74 | 70.5 |  |  | 224.3 | 96.5 | 249.9 | [6 empty] | 57 | 177.9 | -0.67 | 3.59 | 2.89 | -1 | 0.3988 | 1.9817 | 248.4 | 235.6 | -1.04 | 2.8 | 5074 | 984.6 | 0.5 | 0.5
2018-04-19 11:50 | 4737 | 257.5 | 265.8 | 116.4 | 100.3 | 100.2 | 245.5 | 250.9 | 152.5 | 76.9 | 60.4 | 221.8 | 16.6 | 242.6 | 219.1 | 111.6 | 50.9 | 88 | 41.8 | 229 | 221.7 | 119.5 | 58.9 | 100.1 | 60.9 | 234.7 | 220.7 | 118.4 | 51.3 | 87.2 | 39 |  |  |  |  | 114.2 | 250.9 | 60.1 | 79.8 | 227.5 | 41.7 | 119.6 | 72.2 | 64.5 | 89.5 | 214.8 | 103.1 | 236.3 | 114.5 | 110.5 | 83.6 | 74 | 70.5 |  |  | 224.2 | 96.4 | 249.8 | [6 empty] | 57.2 | 176.4 | -0.7 | 3.63 | 2.88 | -1 | 0.4269 | 1.9815 | 248.3 | 235.4 | -1.06 | 2.81 | 5075 | 984.6 | 0.5 | 0.5
2018-04-19 11:50 | 4738 | 257.4 | 265.7 | 116.2 | 100.1 | 99.9 | 245.3 | 250.8 | 152.6 | 76.9 | 60.2 | 221.6 | 16.6 | 242.5 | 218.9 | 111.5 | 50.6 | 88 | 41.1 | 228.8 | 221.6 | 119.4 | 59.1 | 99.9 | 60.8 | 234.5 | 220.5 | 118.3 | 51.1 | 87.1 | 38.6 |  |  |  |  | 114.1 | 250.7 | 58.9 | 79.2 | 227.5 | 41.6 | 119.4 | 72.2 | 66 | 88.8 | 214.7 | 103 | 236.1 | 114.4 | 110.4 | 83.8 | 73.8 | 70.4 |  |  | 224 | 96.3 | 249.7 | [6 empty] | 57.4 | 175.2 | -0.73 | 3.83 | 2.87 | -1 | 0.4409 | 1.9827 | 248.2 | 235.3 | -1.08 | 2.89 | 5076 | 984.7 | 0.5 | 0.5
2018-04-19 11:50 | 4739 | 257.3 | 265.7 | 116 | 100 | 99.8 | 245.2 | 250.7 | 152.5 | 76.8 | 60.2 | 221.5 | 16.6 | 242.3 | 218.8 | 111.4 | 50.8 | 87.9 | 40.5 | 228.7 | 221.5 | 119.3 | 58.7 | 99.8 | 61.5 | 234.4 | 220.4 | 118.2 | 51.1 | 87 | 38.6 |  |  |  |  | 114.1 | 250.5 | 58.4 | 79.7 | 227.3 | 41.7 | 119.2 | 72.2 | 66.8 | 87.8 | 214.5 | 103 | 235.9 | 114.3 | 110.3 | 83.7 | 73.5 | 70.4 |  |  | 223.8 | 96.2 | 249.6 | [6 empty] | 57.4 | 175.6 | -0.71 | 3.59 | 2.87 | -1 | 0.4567 | 1.9824 | 248.1 | 235.2 | -1.07 | 2.8 | 5077 | 984.7 | 0.5 | 0.5
2018-04-19 11:50 | 4740 | 257.2 | 265.6 | 115.8 | 100.2 | 100 | 245 | 250.6 | 152.3 | 76.7 | 60.2 | 221.4 | 16.6 | 242.2 | 218.8 | 111.4 | 50.6 | 87.9 | 40.4 | 228.6 | 221.3 | 119.2 | 58.3 | 99.7 | 62.6 | 234.3 | 220.2 | 118.1 | 51 | 87 | 38.8 |  |  |  |  | 114.2 | 250.3 | 58.9 | 82.6 | 227.1 | 41.5 | 119 | 72 | 66.5 | 86.9 | 214.4 | 102.9 | 235.7 | 114.2 | 110.3 | 83.6 | 73.6 | 70.4 |  |  | 223.6 | 96.2 | 249.5 | [6 empty] | 57.7 | 176.1 | -0.74 | 3.51 | 2.85 | -1 | 0.6288 | 1.9814 | 248 | 235 | -1.09 | 2.77 | 5078 | 984.7 | 0.5 | 0.5
2018-04-19 11:50 | 4741 | 257 | 265.4 | 115.8 | 100.5 | 100 | 244.9 | 250.4 | 152.4 | 76.6 | 60.1 | 221.3 | 16.6 | 242.1 | 218.7 | 111.2 | 50.1 | 87.8 | 40.4 | 228.4 | 221.1 | 119.1 | 58.6 | 99.6 | 62.7 | 234.2 | 220 | 118 | 51.1 | 86.9 | 38.8 |  |  |  |  | 114.2 | 250.1 | 58.5 | 85.2 | 227 | 41.4 | 118.8 | 72 | 66.2 | 86.5 | 214.3 | 102.9 | 235.5 | 114.1 | 110.3 | 83.7 | 73.5 | 70.3 |  |  | 223.4 | 96.1 | 249.4 | [6 empty] | 57.7 | 175.3 | -0.77 | 3.64 | 2.85 | -1 | 0.5358 | 1.982 | 247.8 | 234.9 | -1.11 | 2.81 | 5079 | 984.8 | 0.5 | 0.5
2018-04-19 11:50 | 4742 | 256.9 | 265.4 | 115.8 | 100.8 | 99.9 | 244.7 | 250.2 | 152.5 | 76.5 | 60 | 221.1 | 16.6 | 241.9 | 218.6 | 111.1 | 49.8 | 87.8 | 40.2 | 228.3 | 220.9 | 119 | 58.4 | 99.5 | 62.5 | 234 | 219.7 | 117.9 | 51.2 | 86.8 | 38.6 |  |  |  |  | 113.9 | 250 | 58.4 | 86.9 | 226.9 | 41.4 | 118.7 | 71.9 | 66.6 | 86.5 | 214.2 | 102.8 | 235.4 | 114 | 110.2 | 83.6 | 73.4 | 70.3 |  |  | 223.3 | 96.1 | 249.4 | [6 empty] | 57.5 | 174.9 | -0.81 | 3.54 | 2.85 | -1 | 0.4849 | 1.9822 | 247.7 | 234.7 | -1.14 | 2.78 | 5080 | 984.8 | 0.5 | 0.5
2018-04-19 11:50 | 4743 | 256.7 | 265.3 | 115.8 | 100.8 | 99.7 | 244.6 | 250.1 | 152.5 | 76.5 | 59.9 | 221 | 16.6 | 241.8 | 218.2 | 111 | 50.2 | 87.7 | 40.3 | 228.1 | 220.8 | 118.9 | 57.9 | 99.4 | 62.8 | 233.9 | 219.5 | 117.8 | 51.4 | 86.7 | 38.5 |  |  |  |  | 113.6 | 249.8 | 58.4 | 86.6 | 226.7 | 41.5 | 118.7 | 71.9 | 67 | 86.7 | 214 | 102.8 | 235.2 | 113.9 | 110.1 | 83.4 | 73.6 | 70.3 |  |  | 223.1 | 96 | 249.3 | [6 empty] | 57.1 | 174.4 | -0.73 | 3.55 | 2.86 | -1 | 0.4849 | 1.9825 | 247.5 | 234.6 | -1.08 | 2.78 | 5081 | 984.8 | 0.5 | 0.5
2018-04-19 11:50 | 4744 | 256.6 | 265.1 | 116 | 100.6 | 99.8 | 244.5 | 249.9 | 152.6 | 76.5 | 59.8 | 220.8 | 16.6 | 241.6 | 217.8 | 110.9 | 50.1 | 87.7 | 40.1 | 228 | 220.9 | 118.8 | 58 | 99.3 | 62.8 | 233.8 | 219.4 | 117.7 | 51.5 | 86.7 | 38.9 |  |  |  |  | 113.6 | 249.6 | 59 | 83.3 | 226.6 | 41.2 | 118.6 | 71.9 | 66.9 | 86.8 | 213.9 | 102.7 | 235 | 113.8 | 110 | 83.4 | 73.7 | 70.2 |  |  | 222.9 | 96 | 249.2 | [6 empty] | 56.8 | 174.4 | -0.71 | 3.59 | 2.84 | -1 | 0.4603 | 1.9814 | 247.4 | 234.5 | -1.06 | 2.79 | 5082 | 984.9 | 0.5 | 0.5
2018-04-19 11:50 | 4745 | 256.4 | 265 | 115.9 | 100.5 | 99.7 | 244.3 | 249.7 | 152.5 | 76.4 | 59.7 | 220.6 | 16.6 | 241.5 | 217.7 | 110.8 | 49.9 | 87.6 | 40.2 | 227.9 | 220.8 | 118.7 | 58.5 | 99.2 | 63.7 | 233.7 | 219.4 | 117.7 | 51.5 | 86.6 | 38.9 |  |  |  |  | 113.7 | 249.5 | 60 | 80.7 | 226.6 | 40.7 | 118.5 | 71.8 | 65.8 | 87.1 | 213.8 | 102.7 | 234.9 | 113.7 | 109.9 | 83.4 | 73.8 | 70.2 |  |  | 222.7 | 95.9 | 249.1 | [6 empty] | 56.9 | 174.6 | -0.82 | 3.57 | 2.83 | -1 | 0.4077 | 1.9824 | 247.2 | 234.3 | -1.14 | 2.79 | 5083 | 984.9 | 0.5 | 0.5
2018-04-19 11:50 | 4746 | 256.2 | 264.8 | 116.1 | 100.8 | 99.7 | 244.2 | 249.7 | 152.1 | 76.3 | 59.6 | 220.5 | 16.6 | 241.3 | 217.8 | 110.7 | 49.7 | 87.5 | 40 | 227.7 | 220.6 | 118.6 | 58.9 | 99.1 | 64.8 | 233.5 | 219.3 | 117.6 | 51.3 | 86.5 | 39 |  |  |  |  | 113.5 | 249.3 | 60 | 80.4 | 226.4 | 40.3 | 118.4 | 71.8 | 65.3 | 87.4 | 213.7 | 102.6 | 234.7 | 113.6 | 109.8 | 83.4 | 73.9 | 70.2 |  |  | 222.6 | 95.9 | 249 | [6 empty] | 56.8 | 174.6 | -0.79 | 3.52 | 2.83 | -1 | 0.2865 | 1.9822 | 247.1 | 234.2 | -1.13 | 2.77 | 5084 | 984.9 | 0.5 | 0.5
2018-04-19 11:50 | 4747 | 256 | 264.7 | 116.3 | 101 | 99.7 | 244 | 249.6 | 151.7 | 76.3 | 59.5 | 220.4 | 16.7 | 241.2 | 217.8 | 110.6 | 49.9 | 87.4 | 40.6 | 227.6 | 220.4 | 118.4 | 59.6 | 99 | 64.3 | 233.3 | 219.2 | 117.5 | 51.2 | 86.4 | 39.2 |  |  |  |  | 113.4 | 249.1 | 59.5 | 79.6 | 226.4 | 40.1 | 118.3 | 71.9 | 65.4 | 87.1 | 213.5 | 102.6 | 234.5 | 113.5 | 109.8 | 83.6 | 73.9 | 70.1 |  |  | 222.4 | 95.8 | 248.9 | [6 empty] | 56.6 | 174.4 | -0.74 | 3.52 | 2.84 | -1 | 0.5288 | 1.9827 | 246.9 | 234 | -1.09 | 2.76 | 5085 | 985 | 0.5 | 0.5
2018-04-19 11:51 | 4748 | 255.9 | 264.6 | 116.4 | 100.9 | 99.5 | 243.9 | 249.4 | 151.4 | 76.3 | 59.4 | 220.2 | 16.7 | 241 | 217.7 | 110.6 | 50.3 | 87.4 | 40.4 | 227.4 | 220.4 | 118.3 | 59.2 | 98.9 | 64.1 | 233.1 | 219.1 | 117.4 | 51 | 86.4 | 39.4 |  |  |  |  | 113.4 | 248.9 | 59.6 | 80.2 | 226.4 | 39.9 | 118.2 | 71.9 | 64.9 | 86.5 | 213.4 | 102.5 | 234.4 | 113.4 | 109.9 | 83.5 | 73.8 | 70.1 |  |  | 222.2 | 95.7 | 248.8 | [6 empty] | 56.8 | 173.2 | -0.75 | 3.53 | 2.85 | -1 | 0.4955 | 1.9827 | 246.8 | 233.9 | -1.1 | 2.77 | 5086 | 985 | 0.5 | 0.5
2018-04-19 11:51 | 4749 | 255.7 | 264.4 | 116.4 | 100.7 | 99.4 | 243.7 | 249.2 | 151.4 | 76.2 | 59.4 | 220.1 | 16.7 | 240.9 | 217.6 | 110.5 | 50.2 | 87.3 | 40.1 | 227.3 | 220.3 | 118.2 | 59.1 | 98.8 | 63.9 | 233 | 218.9 | 117.3 | 51.2 | 86.3 | 38.9 |  |  |  |  | 113.5 | 248.8 | 59.4 | 84.5 | 226.1 | 39.8 | 118.1 | 71.8 | 64.3 | 86 | 213.3 | 102.4 | 234.2 | 113.3 | 109.8 | 83.2 | 73.7 | 70.1 |  |  | 222 | 95.6 | 248.8 | [6 empty] | 56.8 | 172.5 | -0.78 | 3.83 | 2.87 | -1 | 0.3568 | 1.9826 | 246.6 | 233.7 | -1.11 | 2.88 | 5087 | 985 | 0.5 | 0.5
2018-04-19 11:51 | 4750 | 255.5 | 264.3 | 116.5 | 100.6 | 99.4 | 243.6 | 249.2 | 151.6 | 76.2 | 59.3 | 220 | 16.7 | 240.8 | 217.3 | 110.3 | 50.3 | 87.2 | 40.2 | 227.1 | 220.1 | 118.1 | 58.5 | 98.7 | 64.4 | 232.8 | 218.8 | 117.2 | 51.4 | 86.2 | 38.7 |  |  |  |  | 113.5 | 248.6 | 59.1 | 87 | 225.8 | 39.8 | 117.9 | 71.7 | 64.2 | 85.6 | 213.1 | 102.4 | 234 | 113.2 | 109.9 | 83 | 73.7 | 70.1 |  |  | 221.9 | 95.5 | 248.7 | [6 empty] | 56.5 | 173.6 | -0.85 | 3.59 | 2.87 | -1 | 0.4657 | 1.9824 | 246.5 | 233.6 | -1.17 | 2.79 | 5088 | 985.1 | 0.5 | 0.5
2018-04-19 11:51 | 4751 | 255.4 | 264.2 | 116.6 | 100.4 | 99.2 | 243.4 | 249.1 | 151.4 | 76.2 | 59.4 | 219.9 | 16.7 | 240.6 | 217 | 110.2 | 49.8 | 87.2 | 40.1 | 227 | 219.9 | 118.1 | 58.4 | 98.5 | 63.9 | 232.7 | 218.8 | 117.1 | 51.4 | 86.2 | 38.8 |  |  |  |  | 113.3 | 248.4 | 59.8 | 88.2 | 225.6 | 39.8 | 117.8 | 71.6 | 64.3 | 85.5 | 213 | 102.3 | 233.9 | 113.1 | 109.9 | 83 | 73.6 | 70.1 |  |  | 221.7 | 95.4 | 248.6 | [6 empty] | 56 | 174.2 | -0.76 | 3.61 | 2.85 | -1 | 0.5851 | 1.9818 | 246.4 | 233.4 | -1.1 | 2.8 | 5089 | 985.1 | 0.5 | 0.5
2018-04-19 11:51 | 4752 | 255.2 | 264.1 | 116.7 | 100.3 | 99.2 | 243.3 | 249 | 151.1 | 76 | 59.4 | 219.7 | 16.7 | 240.5 | 216.9 | 110.1 | 49.3 | 87.2 | 39.8 | 226.9 | 219.9 | 118 | 58.8 | 98.5 | 64.6 | 232.6 | 218.6 | 117 | 51.1 | 86.1 | 38.5 |  |  |  |  | 113.1 | 248.2 | 60.4 | 90.8 | 225.4 | 39.8 | 117.6 | 71.6 | 65 | 85.5 | 212.9 | 102.3 | 233.7 | 113 | 109.9 | 83.2 | 73.6 | 70.2 |  |  | 221.5 | 95.3 | 248.5 | [6 empty] | 55.3 | 173.7 | -0.66 | 3.56 | 2.87 | -1 | 0.3146 | 1.9818 | 246.3 | 233.3 | -1.03 | 2.78 | 5090 | 985.1 | 0.5 | 0.5
2018-04-19 11:51 | 4753 | 255 | 263.9 | 116.8 | 100.3 | 99.2 | 243.1 | 248.9 | 151.1 | 75.9 | 59.5 | 219.6 | 16.7 | 240.3 | 216.8 | 110 | 49.3 | 87.1 | 39.6 | 226.7 | 219.8 | 117.9 | 59.1 | 98.4 | 65.3 | 232.4 | 218.4 | 116.9 | 51.4 | 86.1 | 38.4 |  |  |  |  | 113 | 248 | 60.6 | 93.7 | 225.2 | 39.5 | 117.5 | 71.6 | 65.2 | 85 | 212.8 | 102.2 | 233.6 | 112.9 | 110.1 | 83 | 73.7 | 70.1 |  |  | 221.3 | 95.3 | 248.4 | [6 empty] | 55.2 | 173.4 | -0.64 | 3.63 | 2.87 | -1 | 0.5218 | 1.9817 | 246.1 | 233.2 | -1.01 | 2.81 | 5091 | 985.2 | 0.5 | 0.5
2018-04-19 11:51 | 4754 | 254.9 | 263.8 | 116.8 | 100.5 | 99.2 | 243 | 248.8 | 150.9 | 76 | 59.4 | 219.4 | 16.7 | 240.2 | 216.7 | 109.9 | 49.8 | 87 | 39.2 | 226.6 | 219.6 | 117.8 | 58.6 | 98.3 | 65.1 | 232.3 | 218.3 | 116.7 | 51.2 | 86 | 38.5 |  |  |  |  | 113 | 247.9 | 60.3 | 95.8 | 225.1 | 39.1 | 117.4 | 71.5 | 65.5 | 84.5 | 212.7 | 102.2 | 233.4 | 112.8 | 110.3 | 82.5 | 73.7 | 70.1 |  |  | 221.1 | 95.2 | 248.3 | [6 empty] | 55.7 | 173.1 | -0.72 | 3.56 | 2.83 | -1 | 0.5623 | 1.9823 | 246 | 233 | -1.08 | 2.78 | 5092 | 985.2 | 0.5 | 0.5
2018-04-19 11:51 | 4755 | 254.7 | 263.7 | 116.5 | 100.7 | 99.2 | 242.9 | 248.7 | 150.9 | 76 | 59.3 | 219.3 | 16.7 | 240 | 216.6 | 109.8 | 49.6 | 87 | 39.5 | 226.5 | 219.4 | 117.7 | 58.4 | 98.1 | 65.5 | 232.2 | 218.2 | 116.6 | 51.1 | 86 | 38.6 |  |  |  |  | 113 | 247.7 | 59.7 | 96.1 | 224.7 | 39 | 117.3 | 71.5 | 66.8 | 84.8 | 212.6 | 102.1 | 233.2 | 112.6 | 110.2 | 82.3 | 73.8 | 70 |  |  | 220.9 | 95.2 | 248.2 | [6 empty] | 55.8 | 172.5 | -0.82 | 3.66 | 2.83 | -1 | 0.5096 | 1.9818 | 245.9 | 232.9 | -1.14 | 2.81 | 5093 | 985.2 | 0.5 | 0.5
2018-04-19 11:51 | 4756 | 254.6 | 263.5 | 116.3 | 100.8 | 99.3 | 242.7 | 248.6 | 150.9 | 75.8 | 59.2 | 219.2 | 16.7 | 239.9 | 216.5 | 109.7 | 49.3 | 87 | 39.6 | 226.3 | 219.3 | 117.6 | 58.7 | 98 | 66 | 232.1 | 218.1 | 116.5 | 51.4 | 85.9 | 38.6 |  |  |  |  | 113 | 247.5 | 59.6 | 95.7 | 224.2 | 39.1 | 117.2 | 71.4 | 68.4 | 85.1 | 212.5 | 102.1 | 233.1 | 112.5 | 110 | 82.5 | 73.8 | 70 |  |  | 220.8 | 95.1 | 248.1 | [6 empty] | 55.5 | 172.4 | -0.8 | 3.69 | 2.83 | -1 | 0.3165 | 1.9819 | 245.7 | 232.7 | -1.13 | 2.83 | 5094 | 985.2 | 0.5 | 0.5
2018-04-19 11:51 | 4757 | 254.5 | 263.2 | 116.1 | 100.8 | 99.5 | 242.6 | 248.4 | 150.7 | 75.7 | 59.2 | 219 | 16.7 | 239.7 | 216.4 | 109.7 | 49.2 | 86.9 | 39.6 | 226.2 | 219.1 | 117.4 | 59.3 | 97.9 | 65.6 | 232 | 217.9 | 116.4 | 51.2 | 85.9 | 38.2 |  |  |  |  | 112.9 | 247.4 | 59.7 | 97.2 | 224 | 39.5 | 117 | 71.4 | 69.5 | 84.9 | 212.3 | 102 | 232.9 | 112.4 | 109.8 | 83 | 73.6 | 70 |  |  | 220.6 | 95 | 248 | [6 empty] | 55.2 | 173.5 | -0.75 | 3.55 | 2.84 | -1 | 0.5272 | 1.9829 | 245.5 | 232.6 | -1.09 | 2.78 | 5095 | 985.3 | 0.5 | 0.5
2018-04-19 11:51 | 4758 | 254.4 | 263 | 116.2 | 100.7 | 99.5 | 242.5 | 248.3 | 150.6 | 75.7 | 59.2 | 218.9 | 16.7 | 239.6 | 216.3 | 109.6 | 49.9 | 86.8 | 39 | 226 | 218.9 | 117.3 | 59.1 | 97.8 | 65.8 | 231.9 | 217.7 | 116.3 | 51 | 85.8 | 38.4 |  |  |  |  | 112.9 | 247.2 | 59.4 | 100.2 | 223.9 | 39.6 | 117 | 71.4 | 69.1 | 85 | 212.2 | 102 | 232.7 | 112.3 | 109.9 | 83.1 | 73.5 | 70 |  |  | 220.4 | 95 | 247.9 | [6 empty] | 55 | 174.7 | -0.77 | 3.5 | 2.82 | -1 | 0.6589 | 1.9817 | 245.4 | 232.5 | -1.11 | 2.76 | 5096 | 985.3 | 0.5 | 0.5
2018-04-19 11:51 | 4759 | 254.3 | 262.8 | 116.2 | 100.7 | 99.4 | 242.3 | 248.3 | 150.6 | 75.7 | 59.1 | 218.8 | 16.7 | 239.5 | 216.1 | 109.5 | 49.9 | 86.7 | 39.4 | 225.9 | 218.9 | 117.2 | 59.6 | 97.7 | 65.9 | 231.8 | 217.5 | 116.2 | 50.7 | 85.8 | 38.1 |  |  |  |  | 112.7 | 247 | 58.9 | 101.4 | 223.9 | 39.8 | 116.9 | 71.3 | 68.2 | 85.7 | 212 | 101.9 | 232.5 | 112.2 | 110 | 83.1 | 73.7 | 70 |  |  | 220.2 | 94.9 | 247.8 | [6 empty] | 54.4 | 176.1 | -0.74 | 3.66 | 2.82 | -1 | 0.4025 | 1.9819 | 245.3 | 232.4 | -1.08 | 2.82 | 5097 | 985.3 | 0.5 | 0.5
2018-04-19 11:51 | 4760 | 254.1 | 262.6 | 116.4 | 100.8 | 99.2 | 242.1 | 248.1 | 150.5 | 75.9 | 59.2 | 218.7 | 16.7 | 239.3 | 216 | 109.4 | 49.6 | 86.6 | 39.6 | 225.8 | 218.8 | 117.1 | 59.1 | 97.6 | 66.1 | 231.7 | 217.5 | 116.1 | 50.2 | 85.7 | 38 |  |  |  |  | 112.6 | 246.9 | 58.7 | 99.1 | 223.8 | 40.2 | 116.8 | 71.3 | 67.6 | 86.3 | 211.9 | 101.9 | 232.4 | 112.2 | 110 | 83 | 73.7 | 69.9 |  |  | 220.1 | 94.9 | 247.7 | [6 empty] | 53.9 | 176.9 | -0.81 | 3.6 | 2.83 | -1 | 0.6045 | 1.9815 | 245.1 | 232.2 | -1.14 | 2.81 | 5098 | 985.4 | 0.5 | 0.5
2018-04-19 11:51 | 4761 | 254 | 262.5 | 116.4 | 100.9 | 99 | 242 | 248 | 150.3 | 75.8 | 59.2 | 218.5 | 16.7 | 239.2 | 215.8 | 109.4 | 49.2 | 86.6 | 39.5 | 225.6 | 218.7 | 117 | 58.6 | 97.5 | 64.3 | 231.5 | 217.4 | 116 | 50.3 | 85.6 | 38.1 |  |  |  |  | 112.6 | 246.7 | 58.4 | 95.6 | 223.6 | 40.7 | 116.8 | 71.2 | 67.4 | 86.8 | 211.8 | 101.8 | 232.2 | 112.1 | 109.9 | 82.9 | 73.7 | 69.9 |  |  | 219.9 | 94.8 | 247.6 | [6 empty] | 54 | 176.3 | -0.8 | 3.59 | 2.83 | -1 | 0.4885 | 1.9823 | 245 | 232.1 | -1.13 | 2.8 | 5099 | 985.4 | 0.5 | 0.5
2018-04-19 11:51 | 4762 | 253.9 | 262.4 | 116.3 | 101 | 98.8 | 241.8 | 247.8 | 150.1 | 75.8 | 59.1 | 218.4 | 16.7 | 239 | 215.7 | 109.3 | 48.8 | 86.6 | 39.4 | 225.5 | 218.5 | 116.9 | 58.6 | 97.4 | 63.7 | 231.4 | 217.3 | 115.9 | 50.7 | 85.6 | 38.2 |  |  |  |  | 112.6 | 246.5 | 57.6 | 95.4 | 223.4 | 40.6 | 116.7 | 71.1 | 67.3 | 87.2 | 211.6 | 101.8 | 232 | 112 | 109.9 | 82.8 | 73.6 | 69.9 |  |  | 219.7 | 94.7 | 247.5 | [6 empty] | 54.4 | 175.1 | -0.81 | 3.62 | 2.84 | -1 | 0.522 | 1.9823 | 244.9 | 232 | -1.13 | 2.81 | 5100 | 985.4 | 0.5 | 0.5
2018-04-19 11:51 | 4763 | 253.7 | 262.4 | 116.3 | 101.2 | 98.7 | 241.8 | 247.7 | 149.8 | 75.8 | 59.1 | 218.3 | 16.7 | 238.9 | 215.6 | 109.2 | 48.9 | 86.5 | 39.1 | 225.4 | 218.3 | 116.7 | 58.5 | 97.2 | 64.3 | 231.3 | 217.2 | 115.8 | 50.6 | 85.5 | 38.2 |  |  |  |  | 112.5 | 246.4 | 56.9 | 98.1 | 223.4 | 40.4 | 116.6 | 71.1 | 67.2 | 87.4 | 211.5 | 101.7 | 231.9 | 111.9 | 109.9 | 82.8 | 73.5 | 69.9 |  |  | 219.5 | 94.7 | 247.4 | [6 empty] | 54.5 | 174.3 | -0.77 | 3.46 | 2.81 | -1 | 0.5694 | 1.9824 | 244.8 | 231.8 | -1.11 | 2.74 | 5101 | 985.5 | 0.5 | 0.5
2018-04-19 11:51 | 4764 | 253.6 | 262.3 | 116.3 | 101.3 | 98.5 | 241.6 | 247.5 | 149.5 | 75.8 | 59 | 218.2 | 16.7 | 238.7 | 215.5 | 109.1 | 48.7 | 86.5 | 38.8 | 225.2 | 218.2 | 116.6 | 58.5 | 97.1 | 65.4 | 231.2 | 217 | 115.7 | 50.5 | 85.4 | 39 |  |  |  |  | 112.6 | 246.2 | 57 | 99.9 | 223.4 | 40.3 | 116.5 | 71.2 | 68.4 | 87.8 | 211.4 | 101.7 | 231.7 | 111.8 | 109.8 | 82.8 | 73.5 | 69.9 |  |  | 219.4 | 94.6 | 247.3 | [6 empty] | 54.5 | 172.7 | -0.76 | 3.53 | 2.82 | -1 | 0.4202 | 1.9812 | 244.6 | 231.7 | -1.1 | 2.77 | 5102 | 985.5 | 0.5 | 0.5
2018-04-19 11:51 | 4765 | 253.5 | 262.1 | 116.4 | 101.4 | 98.4 | 241.5 | 247.4 | 149.1 | 75.8 | 59 | 218 | 16.7 | 238.6 | 215.4 | 109 | 48.7 | 86.4 | 38.9 | 225.1 | 218.1 | 116.5 | 59 | 97 | 65.5 | 231.1 | 216.8 | 115.6 | 51 | 85.4 | 39 |  |  |  |  | 112.5 | 246 | 57.5 | 99.6 | 223.2 | 40.3 | 116.5 | 71.2 | 69.7 | 88.1 | 211.2 | 101.7 | 231.5 | 111.7 | 109.9 | 82.7 | 73.5 | 69.9 |  |  | 219.2 | 94.6 | 247.2 | [6 empty] | 55 | 171.6 | -0.84 | 3.66 | 2.81 | -1 | 0.3481 | 1.9828 | 244.5 | 231.6 | -1.16 | 2.81 | 5103 | 985.5 | 0.5 | 0.5
2018-04-19 11:51 | 4766 | 253.4 | 261.9 | 116.6 | 101.4 | 98.4 | 241.4 | 247.2 | 148.8 | 75.8 | 59 | 217.9 | 16.8 | 238.5 | 215.3 | 108.9 | 48.6 | 86.3 | 39.1 | 225 | 218 | 116.4 | 59 | 97 | 64.6 | 230.9 | 216.8 | 115.5 | 51.2 | 85.3 | 38.8 |  |  |  |  | 112.2 | 245.9 | 57.8 | 99.7 | 222.9 | 40.3 | 116.4 | 71.1 | 70.5 | 88.3 | 211.1 | 101.6 | 231.4 | 111.6 | 110 | 82.7 | 73.4 | 69.8 |  |  | 219 | 94.5 | 247.1 | [6 empty] | 55 | 172.9 | -0.82 | 3.69 | 2.86 | -1 | 0.4729 | 1.9822 | 244.3 | 231.5 | -1.14 | 2.83 | 5104 | 985.6 | 0.5 | 0.5
2018-04-19 11:51 | 4767 | 253.3 | 261.8 | 116.6 | 101.5 | 98.5 | 241.2 | 247 | 148.8 | 75.8 | 59 | 217.7 | 16.8 | 238.3 | 215.2 | 108.8 | 48.5 | 86.3 | 39 | 224.8 | 217.8 | 116.3 | 58.5 | 96.9 | 63.7 | 230.8 | 216.7 | 115.4 | 50.7 | 85.2 | 38.7 |  |  |  |  | 112.1 | 245.7 | 57.8 | 100.2 | 222.6 | 40.3 | 116.3 | 71.1 | 71.8 | 88.6 | 211 | 101.6 | 231.2 | 111.5 | 109.9 | 82.9 | 73.4 | 69.7 |  |  | 218.9 | 94.5 | 247 | [6 empty] | 54.6 | 174.1 | -0.73 | 3.67 | 2.83 | -1 | 0.6169 | 1.9818 | 244.2 | 231.3 | -1.08 | 2.82 | 5105 | 985.6 | 0.5 | 0.5
2018-04-19 11:51 | 4768 | 253.2 | 261.8 | 116.4 | 101.4 | 98.5 | 241 | 246.8 | 148.8 | 75.7 | 58.9 | 217.6 | 16.8 | 238.2 | 215 | 108.6 | 49 | 86.2 | 38.9 | 224.7 | 217.7 | 116.2 | 58.2 | 96.8 | 63.8 | 230.7 | 216.6 | 115.3 | 50.4 | 85.1 | 38.5 |  |  |  |  | 112.2 | 245.5 | 57.5 | 98 | 222.4 | 40.3 | 116.3 | 71 | 72.2 | 88.7 | 210.8 | 101.5 | 231 | 111.5 | 109.8 | 83 | 73.4 | 69.6 |  |  | 218.7 | 94.4 | 246.9 | [6 empty] | 54.6 | 174.5 | -0.76 | 3.69 | 2.85 | -1 | 0.7469 | 1.9819 | 244.1 | 231.2 | -1.1 | 2.83 | 5106 | 985.6 | 0.5 | 0.5
2018-04-19 11:51 | 4769 | 253.1 | 261.6 | 116.3 | 101.2 | 98.4 | 240.9 | 246.7 | 148.6 | 75.6 | 58.9 | 217.5 | 16.8 | 238 | 214.9 | 108.5 | 48.7 | 86.2 | 39.1 | 224.5 | 217.6 | 116.1 | 58.3 | 96.7 | 64 | 230.5 | 216.2 | 115.2 | 50 | 85.1 | 39 |  |  |  |  | 112.3 | 245.3 | 57.5 | 95.2 | 222.5 | 40.4 | 116.2 | 71 | 71.5 | 88.6 | 210.7 | 101.5 | 230.9 | 111.4 | 109.8 | 83.1 | 73.5 | 69.6 |  |  | 218.5 | 94.4 | 246.8 | [6 empty] | 54.6 | 175.5 | -0.79 | 3.75 | 2.85 | -1 | 0.4852 | 1.9815 | 244 | 231 | -1.12 | 2.86 | 5107 | 985.7 | 0.5 | 0.5
2018-04-19 11:51 | 4770 | 252.9 | 261.5 | 116 | 101.1 | 98.4 | 240.7 | 246.6 | 148.5 | 75.5 | 58.9 | 217.3 | 16.8 | 237.9 | 214.7 | 108.4 | 48.6 | 86.1 | 39 | 224.4 | 217.4 | 116 | 58.5 | 96.7 | 63.8 | 230.4 | 215.9 | 115 | 49.8 | 85 | 39.4 |  |  |  |  | 112.2 | 245.2 | 57.8 | 96.2 | 222.4 | 40.6 | 116.1 | 71 | 71.1 | 88.5 | 210.6 | 101.4 | 230.7 | 111.3 | 109.7 | 83.3 | 73.6 | 69.6 |  |  | 218.3 | 94.3 | 246.7 | [6 empty] | 54.3 | 175.1 | -0.76 | 3.51 | 2.87 | -1 | 0.4185 | 1.9832 | 243.8 | 230.9 | -1.1 | 2.76 | 5108 | 985.7 | 0.5 | 0.5
2018-04-19 11:51 | 4771 | 252.8 | 261.5 | 116.1 | 101 | 98.2 | 240.6 | 246.5 | 148.6 | 75.3 | 58.9 | 217.2 | 16.8 | 237.7 | 214.6 | 108.3 | 48.7 | 86.1 | 38.7 | 224.3 | 217.3 | 115.9 | 57.8 | 96.6 | 64.5 | 230.3 | 215.8 | 114.9 | 49.8 | 85 | 38.9 |  |  |  |  | 112.1 | 245 | 58.2 | 98.9 | 222.2 | 40.8 | 116 | 70.9 | 70.2 | 88.6 | 210.5 | 101.4 | 230.6 | 111.2 | 109.6 | 83 | 73.6 | 69.5 |  |  | 218.2 | 94.2 | 246.6 | [6 empty] | 53.9 | 174.6 | -0.76 | 3.72 | 2.87 | -1 | 0.4606 | 1.9825 | 243.7 | 230.8 | -1.1 | 2.84 | 5109 | 985.7 | 0.5 | 0.5
2018-04-19 11:51 | 4772 | 252.7 | 261.3 | 116.2 | 101 | 98.2 | 240.5 | 246.4 | 148.7 | 75.2 | 58.9 | 217.1 | 16.7 | 237.6 | 214.5 | 108.2 | 49.3 | 86 | 38.3 | 224.1 | 217.2 | 115.7 | 57.8 | 96.5 | 64.8 | 230.1 | 215.7 | 114.8 | 49.8 | 84.9 | 38.8 |  |  |  |  | 112 | 244.8 | 58.6 | 100.8 | 221.8 | 41.1 | 115.9 | 70.7 | 68.7 | 88.7 | 210.3 | 101.3 | 230.4 | 111.1 | 109.6 | 82.9 | 73.7 | 69.5 |  |  | 218 | 94.1 | 246.5 | [6 empty] | 54 | 174.7 | -0.82 | 3.68 | 2.85 | -1 | 0.6345 | 1.982 | 243.6 | 230.6 | -1.14 | 2.83 | 5110 | 985.8 | 0.5 | 0.5
2018-04-19 11:51 | 4773 | 252.6 | 261.1 | 116.3 | 100.9 | 98.1 | 240.3 | 246.3 | 148.9 | 75.1 | 58.9 | 216.9 | 16.8 | 237.5 | 214.3 | 108.1 | 49.1 | 85.9 | 38.1 | 224 | 217 | 115.6 | 58.4 | 96.4 | 64.6 | 229.9 | 215.6 | 114.7 | 49.9 | 84.8 | 39.1 |  |  |  |  | 112 | 244.6 | 59.2 | 101.3 | 221.4 | 41.3 | 115.8 | 70.6 | 68.1 | 88.7 | 210.2 | 101.3 | 230.3 | 111 | 109.5 | 83.1 | 73.8 | 69.6 |  |  | 217.9 | 94.1 | 246.4 | [6 empty] | 53.9 | 172.9 | -0.71 | 3.52 | 2.81 | -1 | 0.3938 | 1.982 | 243.5 | 230.5 | -1.06 | 2.76 | 5111 | 985.8 | 0.5 | 0.5
2018-04-19 11:51 | 4774 | 252.5 | 260.9 | 116 | 100.9 | 98.2 | 240.1 | 246.3 | 149.1 | 75.1 | 58.9 | 216.8 | 16.8 | 237.3 | 214.2 | 108 | 48.5 | 85.9 | 38 | 223.9 | 216.9 | 115.5 | 58.7 | 96.3 | 64.3 | 229.8 | 215.6 | 114.5 | 49.7 | 84.8 | 38.9 |  |  |  |  | 111.9 | 244.5 | 59.5 | 98.1 | 221.2 | 41.4 | 115.8 | 70.6 | 67.6 | 88.7 | 210.1 | 101.2 | 230.1 | 110.9 | 109.4 | 83.1 | 73.8 | 69.6 |  |  | 217.7 | 94 | 246.3 | [6 empty] | 54.1 | 170.8 | -0.8 | 3.51 | 2.79 | -1 | 0.6223 | 1.9818 | 243.3 | 230.3 | -1.13 | 2.75 | 5112 | 985.8 | 0.5 | 0.5
2018-04-19 11:51 | 4775 | 252.3 | 260.7 | 115.8 | 101.2 | 98.2 | 240 | 246.2 | 149.1 | 75 | 58.9 | 216.7 | 16.8 | 237.2 | 214 | 107.9 | 48.5 | 85.8 | 38.1 | 223.7 | 216.8 | 115.4 | 59 | 96.2 | 64.6 | 229.7 | 215.5 | 114.4 | 49.8 | 84.7 | 39 |  |  |  |  | 111.9 | 244.3 | 58.9 | 95.2 | 221.1 | 41.5 | 115.7 | 70.7 | 67.6 | 88.5 | 209.9 | 101.2 | 230 | 110.8 | 109.3 | 82.7 | 73.7 | 69.6 |  |  | 217.5 | 94 | 246.2 | [6 empty] | 54.3 | 168.6 | -0.79 | 3.68 | 2.8 | -1 | 0.4167 | 1.9817 | 243.2 | 230.2 | -1.12 | 2.81 | 5113 | 985.9 | 0.5 | 0.5
2018-04-19 11:51 | 4776 | 252.1 | 260.7 | 115.7 | 101.5 | 98.2 | 239.9 | 245.9 | 148.9 | 74.8 | 58.9 | 216.6 | 16.8 | 237.1 | 213.7 | 107.8 | 49.3 | 85.8 | 38.1 | 223.6 | 216.7 | 115.3 | 59.2 | 96.1 | 64.2 | 229.6 | 215.2 | 114.3 | 50 | 84.6 | 38.7 |  |  |  |  | 111.8 | 244.1 | 58.4 | 94.6 | 221.1 | 41.5 | 115.6 | 70.6 | 69.1 | 88.3 | 209.8 | 101.1 | 229.8 | 110.7 | 109.3 | 82.3 | 73.6 | 69.5 |  |  | 217.3 | 93.9 | 246.1 | [6 empty] | 54.3 | 168.5 | -0.82 | 3.51 | 2.78 | -1 | 0.6487 | 1.9817 | 243.1 | 230.1 | -1.14 | 2.74 | 5114 | 985.9 | 0.5 | 0.5
2018-04-19 11:51 | 4777 | 252 | 260.7 | 115.5 | 101.5 | 98.4 | 239.8 | 245.7 | 148.9 | 74.5 | 59 | 216.4 | 16.7 | 236.9 | 213.6 | 107.7 | 49.6 | 85.7 | 37.9 | 223.5 | 216.7 | 115.1 | 59.3 | 96 | 64.9 | 229.4 | 215.2 | 114.2 | 49.7 | 84.6 | 39 |  |  |  |  | 111.8 | 244 | 58.7 | 94.1 | 220.9 | 41.4 | 115.5 | 70.5 | 70.5 | 87.7 | 209.7 | 101.1 | 229.7 | 110.6 | 109.2 | 82.4 | 73.5 | 69.5 |  |  | 217.1 | 93.8 | 246 | [6 empty] | 54.4 | 168.5 | -0.73 | 3.7 | 2.77 | -1 | 0.4941 | 1.9809 | 242.9 | 229.9 | -1.08 | 2.82 | 5115 | 985.9 | 0.5 | 0.5
2018-04-19 11:51 | 4778 | 251.8 | 260.4 | 115.3 | 101.4 | 98.4 | 239.6 | 245.6 | 149 | 74.2 | 58.9 | 216.3 | 16.7 | 236.8 | 213.6 | 107.7 | 49.2 | 85.6 | 38.4 | 223.3 | 216.5 | 115.1 | 59.3 | 96 | 64.8 | 229.2 | 215.1 | 114 | 49.5 | 84.5 | 38.9 |  |  |  |  | 111.7 | 243.8 | 58.7 | 95.4 | 220.7 | 41.2 | 115.4 | 70.6 | 70.6 | 87 | 209.6 | 101.1 | 229.5 | 110.5 | 109.2 | 82.4 | 73.5 | 69.4 |  |  | 217 | 93.7 | 246 | [6 empty] | 53.6 | 167.6 | -0.78 | 3.43 | 2.81 | -1 | 0.4941 | 1.9829 | 242.8 | 229.8 | -1.11 | 2.71 | 5116 | 985.9 | 0.5 | 0.5
2018-04-19 11:51 | 4779 | 251.7 | 260.2 | 115.3 | 101.4 | 98.4 | 239.5 | 245.5 | 148.7 | 74 | 58.8 | 216.2 | 16.7 | 236.6 | 213.4 | 107.6 | 49.1 | 85.6 | 39.2 | 223.2 | 216.2 | 115 | 59.3 | 95.8 | 63.5 | 229.1 | 215 | 113.9 | 49.6 | 84.4 | 38.5 |  |  |  |  | 111.7 | 243.6 | 58.5 | 98.5 | 220.5 | 40.9 | 115.3 | 70.6 | 70.5 | 86.8 | 209.5 | 101 | 229.3 | 110.4 | 109.1 | 82.9 | 73.6 | 69.4 |  |  | 216.8 | 93.5 | 245.8 | [6 empty] | 52.4 | 168.3 | -0.74 | 3.59 | 2.81 | -1 | 0.5099 | 1.9819 | 242.6 | 229.6 | -1.08 | 2.77 | 5117 | 986 | 0.5 | 0.5
2018-04-19 11:51 | 4780 | 251.6 | 260 | 115.1 | 101.6 | 98.5 | 239.4 | 245.5 | 148.3 | 73.9 | 58.8 | 216.1 | 16.7 | 236.5 | 213.3 | 107.5 | 48.7 | 85.5 | 39.8 | 223 | 216.1 | 114.9 | 59.6 | 95.7 | 63.4 | 228.9 | 214.6 | 113.8 | 49.8 | 84.3 | 38.8 |  |  |  |  | 111.6 | 243.5 | 57.9 | 99.6 | 220.3 | 40.8 | 115.2 | 70.5 | 70.5 | 86.8 | 209.3 | 101 | 229.1 | 110.3 | 109.2 | 83.3 | 73.6 | 69.3 |  |  | 216.7 | 93.4 | 245.7 | [6 empty] | 52 | 168.1 | -0.66 | 3.53 | 2.8 | -1 | 0.6838 | 1.9816 | 242.5 | 229.5 | -1.02 | 2.75 | 5118 | 986 | 0.5 | 0.5
2018-04-19 11:51 | 4781 | 251.4 | 259.9 | 115.1 | 101.6 | 98.5 | 239.3 | 245.3 | 148.1 | 73.9 | 58.8 | 215.9 | 16.7 | 236.3 | 213.2 | 107.4 | 48.3 | 85.4 | 40.4 | 222.9 | 216.1 | 114.8 | 59.4 | 95.6 | 64.1 | 228.8 | 214.4 | 113.7 | 49.9 | 84.2 | 39.2 |  |  |  |  | 111.6 | 243.3 | 57.4 | 100.4 | 220.2 | 40.7 | 115.1 | 70.3 | 69.4 | 87 | 209.2 | 100.9 | 229 | 110.2 | 109.3 | 83.4 | 73.6 | 69.3 |  |  | 216.5 | 93.4 | 245.6 | [6 empty] | 52 | 167.7 | -0.63 | 3.51 | 2.81 | -1 | 0.4888 | 1.9826 | 242.4 | 229.3 | -1 | 2.74 | 5119 | 986 | 0.5 | 0.5
2018-04-19 11:51 | 4782 | 251.2 | 259.8 | 115.1 | 101.7 | 98.7 | 239.2 | 245.1 | 147.9 | 73.9 | 58.7 | 215.8 | 16.7 | 236.2 | 213 | 107.3 | 48.3 | 85.4 | 40.2 | 222.8 | 215.9 | 114.7 | 58.9 | 95.5 | 64.2 | 228.7 | 214.4 | 113.7 | 50.5 | 84.1 | 38.9 |  |  |  |  | 111.6 | 243.1 | 57.6 | 101.8 | 220.1 | 40.7 | 115 | 70.3 | 67.6 | 87.1 | 209.1 | 100.9 | 228.9 | 110.1 | 109.3 | 83.3 | 73.6 | 69.3 |  |  | 216.3 | 93.3 | 245.5 | [6 empty] | 51.8 | 167.7 | -0.64 | 3.6 | 2.83 | -1 | 0.4625 | 1.9823 | 242.2 | 229.2 | -1.01 | 2.78 | 5120 | 986.1 | 0.5 | 0.5
2018-04-19 11:51 | 4783 | 251.1 | 259.7 | 115 | 101.8 | 98.7 | 239.1 | 245 | 147.8 | 73.8 | 58.6 | 215.7 | 16.8 | 236.1 | 212.7 | 107.3 | 48.1 | 85.3 | 39.8 | 222.6 | 215.9 | 114.6 | 58.6 | 95.4 | 65 | 228.6 | 214.4 | 113.6 | 50.3 | 84.1 | 38.7 |  |  |  |  | 111.5 | 242.9 | 57.3 | 100.7 | 219.9 | 40.7 | 114.9 | 70.3 | 66.9 | 87.3 | 209 | 100.9 | 228.7 | 110 | 109.2 | 83.1 | 73.4 | 69.3 |  |  | 216.1 | 93.3 | 245.4 | [6 empty] | 51.6 | 166.2 | -0.59 | 3.45 | 2.8 | -1 | 0.4467 | 1.9831 | 242.1 | 229.1 | -0.97 | 2.71 | 5121 | 986.1 | 0.5 | 0.5
2018-04-19 11:51 | 4784 | 250.9 | 259.6 | 114.7 | 101.7 | 98.7 | 238.9 | 244.9 | 148 | 73.6 | 58.7 | 215.6 | 16.8 | 235.9 | 212.5 | 107.2 | 48.3 | 85.3 | 39.2 | 222.5 | 215.7 | 114.5 | 58.3 | 95.3 | 65.5 | 228.4 | 214.4 | 113.5 | 50.1 | 84 | 38.9 |  |  |  |  | 111.4 | 242.8 | 57.3 | 97.8 | 219.7 | 40.8 | 114.8 | 70.3 | 67.7 | 87.4 | 208.9 | 100.8 | 228.6 | 109.9 | 109.2 | 82.6 | 73.4 | 69.2 |  |  | 216 | 93.3 | 245.3 | [6 empty] | 52.3 | 165.2 | -0.8 | 3.64 | 2.8 | -1 | 0.4081 | 1.9819 | 242 | 228.9 | -1.13 | 2.78 | 5122 | 986.1 | 0.5 | 0.5
2018-04-19 11:51 | 4785 | 250.8 | 259.4 | 114.7 | 101.4 | 98.7 | 238.8 | 244.8 | 147.9 | 73.7 | 58.7 | 215.4 | 16.8 | 235.8 | 212.4 | 107.1 | 48.5 | 85.2 | 38.8 | 222.4 | 215.5 | 114.4 | 58.3 | 95.3 | 64.6 | 228.3 | 214.2 | 113.4 | 49.9 | 84 | 38.7 |  |  |  |  | 111.3 | 242.6 | 57.5 | 95.6 | 219.6 | 41.2 | 114.7 | 70.2 | 69.2 | 87.4 | 208.8 | 100.8 | 228.4 | 109.8 | 109.3 | 82.4 | 73.4 | 69.2 |  |  | 215.8 | 93.2 | 245.1 | [6 empty] | 52.7 | 165.7 | -0.75 | 3.53 | 2.83 | -1 | 0.322 | 1.9818 | 241.8 | 228.8 | -1.09 | 2.74 | 5123 | 986.2 | 0.5 | 0.5
2018-04-19 11:51 | 4786 | 250.6 | 259.3 | 114.7 | 101.3 | 98.7 | 238.6 | 244.7 | 147.9 | 73.9 | 58.8 | 215.3 | 16.8 | 235.6 | 212.4 | 107 | 48.4 | 85.2 | 38.8 | 222.2 | 215.3 | 114.3 | 58.3 | 95.2 | 64 | 228.2 | 213.6 | 113.3 | 49.9 | 83.9 | 38.5 |  |  |  |  | 110.9 | 242.4 | 57.2 | 94.3 | 219.5 | 41.3 | 114.7 | 70.2 | 70.3 | 87.5 | 208.6 | 100.7 | 228.2 | 109.7 | 109.3 | 82.5 | 73.4 | 69.1 |  |  | 215.6 | 93.2 | 244.9 | [6 empty] | 52.5 | 166.5 | -0.81 | 3.64 | 2.79 | -1 | 0.4626 | 1.9835 | 241.7 | 228.7 | -1.13 | 2.79 | 5124 | 986.2 | 0.5 | 0.5
2018-04-19 11:51 | 4787 | 250.5 | 259.2 | 114.6 | 101.4 | 98.7 | 238.5 | 244.6 | 147.7 | 73.9 | 58.8 | 215.2 | 16.8 | 235.5 | 212.5 | 106.9 | 48.4 | 85.1 | 38.9 | 222.1 | 215.1 | 114.2 | 58.5 | 95.1 | 64 | 228.1 | 213.2 | 113.2 | 49.9 | 83.9 | 38.7 |  |  |  |  | 110.7 | 242.2 | 56.9 | 93.7 | 219.4 | 41.3 | 114.5 | 70.2 | 70.9 | 87.6 | 208.5 | 100.7 | 228 | 109.6 | 109 | 82.7 | 73.5 | 69 |  |  | 215.5 | 93.1 | 244.8 | [6 empty] | 53 | 168.2 | -0.72 | 3.64 | 2.8 | -1 | 0.3976 | 1.9819 | 241.6 | 228.6 | -1.07 | 2.79 | 5125 | 986.2 | 0.5 | 0.5
2018-04-19 11:51 | 4788 | 250.4 | 259 | 114.5 | 101.6 | 98.6 | 238.4 | 244.4 | 147.6 | 73.9 | 58.8 | 215.1 | 16.8 | 235.3 | 212.4 | 106.8 | 48.6 | 85.1 | 39.1 | 221.9 | 215 | 114 | 58.4 | 95.1 | 64.4 | 228 | 213.3 | 113.1 | 49.9 | 83.8 | 39.1 |  |  |  |  | 110.7 | 242 | 56.7 | 91.8 | 219.4 | 41.3 | 114.4 | 70.2 | 71.4 | 87.2 | 208.4 | 100.6 | 227.9 | 109.5 | 108.9 | 82.9 | 73.4 | 69 |  |  | 215.3 | 93 | 244.7 | [6 empty] | 53.5 | 169.1 | -0.69 | 3.5 | 2.81 | -1 | 0.5557 | 1.9823 | 241.5 | 228.4 | -1.05 | 2.74 | 5126 | 986.3 | 0.5 | 0.5
2018-04-19 11:51 | 4789 | 250.3 | 258.9 | 114.5 | 101.9 | 98.7 | 238.2 | 244.2 | 147.6 | 73.8 | 58.8 | 214.9 | 16.8 | 235.2 | 212.1 | 106.7 | 48.7 | 85 | 39.2 | 221.8 | 214.8 | 113.9 | 58.3 | 95 | 64 | 227.8 | 213.4 | 113 | 50 | 83.8 | 39.3 |  |  |  |  | 110.6 | 241.9 | 56.4 | 87.1 | 219.4 | 41.2 | 114.4 | 70.2 | 72.4 | 86.8 | 208.3 | 100.6 | 227.7 | 109.4 | 108.9 | 83.2 | 73.3 | 69 |  |  | 215.1 | 92.9 | 244.6 | [6 empty] | 53.8 | 168.7 | -0.76 | 3.52 | 2.82 | -1 | 0.4661 | 1.9826 | 241.3 | 228.3 | -1.1 | 2.75 | 5127 | 986.3 | 0.5 | 0.5
2018-04-19 11:51 | 4790 | 250.2 | 258.9 | 114.7 | 102.2 | 98.6 | 238.1 | 244.1 | 147.5 | 73.7 | 58.8 | 214.8 | 16.8 | 235 | 211.9 | 106.6 | 48.5 | 85 | 38.9 | 221.7 | 214.6 | 113.8 | 58.3 | 95 | 64.1 | 227.7 | 213.4 | 113 | 50.2 | 83.7 | 39.3 |  |  |  |  | 110.7 | 241.7 | 56.5 | 84.6 | 219.2 | 41.1 | 114.3 | 70.1 | 72.6 | 86.9 | 208.2 | 100.5 | 227.6 | 109.3 | 109 | 83.3 | 73.3 | 69 |  |  | 214.9 | 92.9 | 244.6 | [6 empty] | 53.7 | 169.2 | -0.73 | 3.57 | 2.8 | -1 | 0.5135 | 1.982 | 241.2 | 228.1 | -1.08 | 2.77 | 5128 | 986.3 | 0.5 | 0.5
2018-04-19 11:51 | 4791 | 250.1 | 258.8 | 114.7 | 102.4 | 98.6 | 238 | 244 | 147.4 | 73.6 | 58.8 | 214.6 | 16.8 | 234.9 | 211.6 | 106.5 | 48.9 | 85 | 38.6 | 221.6 | 214.5 | 113.8 | 57.7 | 94.9 | 63.6 | 227.5 | 213.3 | 112.9 | 50.6 | 83.6 | 39 |  |  |  |  | 110.6 | 241.5 | 57.2 | 85.3 | 218.9 | 41.4 | 114.2 | 69.9 | 71 | 87 | 208.1 | 100.5 | 227.4 | 109.2 | 109 | 83.1 | 73.3 | 69.1 |  |  | 214.8 | 92.8 | 244.5 | [6 empty] | 53.4 | 170.6 | -0.69 | 3.72 | 2.78 | -1 | 0.6225 | 1.9813 | 241.1 | 228 | -1.05 | 2.83 | 5129 | 986.4 | 0.5 | 0.5
2018-04-19 11:51 | 4792 | 250 | 258.6 | 114.9 | 102.5 | 98.8 | 237.9 | 243.9 | 147.6 | 73.5 | 58.7 | 214.5 | 16.8 | 234.8 | 211.4 | 106.4 | 48.4 | 84.9 | 38.6 | 221.4 | 214.4 | 113.7 | 57.4 | 94.8 | 62.7 | 227.4 | 213 | 112.8 | 51.2 | 83.6 | 38.8 |  |  |  |  | 110.4 | 241.4 | 57.6 | 88.3 | 218.7 | 41.6 | 114.1 | 70 | 69.6 | 87.2 | 207.9 | 100.4 | 227.3 | 109.2 | 108.8 | 82.8 | 73.2 | 69.1 |  |  | 214.6 | 92.8 | 244.4 | [6 empty] | 53.5 | 172 | -0.78 | 3.56 | 2.77 | -1 | 0.4398 | 1.9824 | 241 | 227.9 | -1.11 | 2.78 | 5130 | 986.4 | 0.5 | 0.5
2018-04-19 11:51 | 4793 | 249.8 | 258.4 | 115.1 | 102.5 | 98.8 | 237.8 | 243.7 | 147.8 | 73.4 | 58.7 | 214.4 | 16.8 | 234.6 | 211.4 | 106.4 | 48.1 | 84.9 | 38.2 | 221.3 | 214.4 | 113.6 | 57.3 | 94.8 | 63.9 | 227.3 | 212.9 | 112.8 | 51.1 | 83.5 | 38.7 |  |  |  |  | 110.4 | 241.2 | 57.8 | 92.1 | 218.6 | 41.7 | 114 | 70.1 | 68.7 | 87.5 | 207.8 | 100.4 | 227.2 | 109.1 | 108.8 | 82.9 | 73.1 | 69.1 |  |  | 214.4 | 92.7 | 244.3 | [6 empty] | 53.8 | 172 | -0.75 | 3.58 | 2.79 | -1 | 0.561 | 1.9816 | 240.8 | 227.7 | -1.09 | 2.78 | 5131 | 986.4 | 0.5 | 0.5
2018-04-19 11:51 | 4794 | 249.6 | 258.3 | 115.1 | 102.3 | 98.9 | 237.6 | 243.6 | 147.7 | 73.3 | 58.7 | 214.2 | 16.8 | 234.5 | 211.4 | 106.3 | 48.5 | 84.9 | 38.1 | 221.1 | 214.4 | 113.5 | 57.5 | 94.8 | 63.7 | 227.2 | 212.8 | 112.7 | 50.7 | 83.5 | 38.5 |  |  |  |  | 110.4 | 241.1 | 57.6 | 95.1 | 218.2 | 41.7 | 113.8 | 70 | 67.8 | 87.7 | 207.7 | 100.4 | 227 | 109 | 108.8 | 82.9 | 73 | 69.1 |  |  | 214.3 | 92.6 | 244.2 | [6 empty] | 54 | 171.2 | -0.84 | 3.58 | 2.8 | -1 | 0.4187 | 1.9823 | 240.7 | 227.6 | -1.16 | 2.78 | 5132 | 986.5 | 0.5 | 0.5
2018-04-19 11:51 | 4795 | 249.5 | 258.2 | 115.1 | 102 | 98.9 | 237.5 | 243.4 | 147.5 | 73.3 | 58.7 | 214.1 | 16.9 | 234.4 | 211.2 | 106.3 | 48.9 | 84.9 | 38.2 | 221 | 214.2 | 113.4 | 57.8 | 94.7 | 63.6 | 227.1 | 212.8 | 112.6 | 50.4 | 83.4 | 38.4 |  |  |  |  | 110.3 | 240.9 | 57.4 | 98 | 217.9 | 41.7 | 113.7 | 69.9 | 67 | 87.6 | 207.6 | 100.3 | 226.9 | 108.9 | 108.8 | 82.9 | 73 | 69.1 |  |  | 214.1 | 92.5 | 244.2 | [6 empty] | 54.1 | 169.2 | -0.75 | 3.46 | 2.78 | -1 | 0.3625 | 1.9821 | 240.5 | 227.5 | -1.09 | 2.73 | 5133 | 986.5 | 0.5 | 0.5
2018-04-19 11:51 | 4796 | 249.5 | 258.1 | 114.9 | 101.9 | 98.8 | 237.4 | 243.3 | 147.3 | 73.2 | 58.7 | 214 | 16.9 | 234.2 | 211 | 106.2 | 48.7 | 84.8 | 39.3 | 220.9 | 214.1 | 113.3 | 58.6 | 94.6 | 64.4 | 227 | 212.7 | 112.5 | 50.3 | 83.3 | 39.2 |  |  |  |  | 110.1 | 240.7 | 56.7 | 100.3 | 217.7 | 41.7 | 113.5 | 69.9 | 66.5 | 87.7 | 207.5 | 100.3 | 226.8 | 108.8 | 108.7 | 82.8 | 73 | 69 |  |  | 213.9 | 92.5 | 244.1 | [6 empty] | 54.3 | 167.4 | -0.73 | 3.72 | 2.78 | -1 | 0.4205 | 1.9827 | 240.4 | 227.4 | -1.08 | 2.82 | 5134 | 986.5 | 0.5 | 0.5
2018-04-19 11:51 | 4797 | 249.3 | 257.9 | 114.6 | 101.9 | 98.7 | 237.2 | 243.2 | 147.3 | 73 | 58.7 | 213.8 | 16.9 | 234.1 | 210.9 | 106.1 | 48.6 | 84.8 | 39.5 | 220.8 | 213.9 | 113.2 | 58.8 | 94.6 | 64.7 | 226.8 | 212.6 | 112.4 | 50.3 | 83.2 | 39.4 |  |  |  |  | 109.9 | 240.6 | 55.9 | 99.9 | 217.6 | 41.6 | 113.4 | 70 | 66.5 | 87.9 | 207.4 | 100.2 | 226.6 | 108.7 | 108.7 | 82.7 | 73.1 | 68.9 |  |  | 213.7 | 92.4 | 244 | [6 empty] | 54.5 | 167.1 | -0.71 | 3.5 | 2.77 | -1 | 0.3343 | 1.982 | 240.3 | 227.2 | -1.06 | 2.74 | 5135 | 986.5 | 0.5 | 0.5
2018-04-19 11:51 | 4798 | 249.2 | 257.7 | 114.8 | 101.7 | 98.7 | 237.1 | 243 | 147.3 | 73 | 58.7 | 213.7 | 16.9 | 234 | 210.7 | 106 | 48.6 | 84.7 | 38.9 | 220.6 | 213.7 | 113.1 | 58.4 | 94.5 | 65.2 | 226.7 | 212.4 | 112.3 | 50.3 | 83.2 | 39.7 |  |  |  |  | 110 | 240.4 | 56.6 | 99.8 | 217.6 | 41.4 | 113.3 | 70 | 66.7 | 88 | 207.2 | 100.2 | 226.4 | 108.6 | 108.7 | 82.9 | 73.1 | 68.9 |  |  | 213.5 | 92.3 | 243.9 | [6 empty] | 54.7 | 166 | -0.69 | 3.52 | 2.78 | -1 | 0.5049 | 1.9833 | 240.2 | 227.1 | -1.05 | 2.74 | 5136 | 986.6 | 0.5 | 0.5
2018-04-19 11:51 | 4799 | 249.1 | 257.6 | 114.8 | 101.7 | 98.6 | 237 | 242.9 | 147.6 | 73.1 | 58.7 | 213.6 | 16.9 | 233.8 | 210.6 | 106 | 48.7 | 84.7 | 39 | 220.5 | 213.6 | 113 | 57.9 | 94.4 | 65 | 226.6 | 212.3 | 112.2 | 50.7 | 83.1 | 39.4 |  |  |  |  | 110 | 240.3 | 57.3 | 99.8 | 217.5 | 41.5 | 113.1 | 69.9 | 67 | 87.9 | 207.1 | 100.1 | 226.3 | 108.5 | 108.7 | 82.9 | 73.2 | 69 |  |  | 213.4 | 92.3 | 243.8 | [6 empty] | 54.8 | 164.4 | -0.76 | 3.54 | 2.76 | -1 | 0.4117 | 1.9826 | 240 | 227 | -1.1 | 2.74 | 5137 | 986.6 | 0.5 | 0.5
2018-04-19 11:51 | 4800 | 249 | 257.3 | 114.6 | 101.7 | 98.7 | 236.9 | 242.8 | 147.8 | 73 | 58.6 | 213.5 | 16.9 | 233.7 | 210.6 | 105.9 | 49 | 84.6 | 39.3 | 220.4 | 213.5 | 112.9 | 58.4 | 94.3 | 64.9 | 226.5 | 212.2 | 112.1 | 50.3 | 83 | 38.9 |  |  |  |  | 110 | 240.1 | 56.9 | 98.6 | 217.4 | 41.8 | 113 | 69.9 | 67.7 | 87.7 | 207 | 100.1 | 226.1 | 108.4 | 108.6 | 82.8 | 73.1 | 68.9 |  |  | 213.2 | 92.2 | 243.8 | [6 empty] | 54.6 | 164.4 | -0.69 | 3.71 | 2.77 | -1 | 0.4487 | 1.9838 | 239.9 | 226.9 | -1.05 | 2.81 | 5138 | 986.6 | 0.5 | 0.5
2018-04-19 11:51 | 4801 | 248.9 | 257 | 114.4 | 101.9 | 98.7 | 236.9 | 242.6 | 148 | 72.8 | 58.7 | 213.4 | 16.9 | 233.5 | 210.5 | 105.9 | 49.3 | 84.6 | 39.2 | 220.2 | 213.3 | 112.8 | 58 | 94.2 | 64.8 | 226.4 | 212.1 | 112 | 49.6 | 82.9 | 38.8 |  |  |  |  | 109.8 | 239.9 | 57.1 | 98.3 | 217.2 | 42.2 | 112.9 | 69.8 | 68.9 | 87.3 | 206.9 | 100 | 225.9 | 108.3 | 108.6 | 82.7 | 73.1 | 68.9 |  |  | 213 | 92.1 | 243.7 | [6 empty] | 54.2 | 165.4 | -0.77 | 3.51 | 2.76 | -1 | 0.5629 | 1.9825 | 239.8 | 226.7 | -1.11 | 2.73 | 5139 | 986.7 | 0.5 | 0.5
2018-04-19 11:51 | 4802 | 248.7 | 257 | 114.3 | 102 | 98.5 | 236.8 | 242.6 | 147.9 | 72.8 | 58.8 | 213.2 | 16.9 | 233.4 | 210.2 | 105.8 | 49.5 | 84.5 | 39 | 220.1 | 213.1 | 112.7 | 57.9 | 94.2 | 63.9 | 226.2 | 212.1 | 111.9 | 49.5 | 82.8 | 39.4 |  |  |  |  | 109.7 | 239.8 | 57.7 | 97.8 | 216.9 | 42.2 | 112.8 | 69.8 | 70 | 86.9 | 206.8 | 100 | 225.8 | 108.2 | 108.5 | 82.4 | 73.1 | 68.9 |  |  | 212.8 | 92.1 | 243.6 | [6 empty] | 54.1 | 166.3 | -0.71 | 3.59 | 2.74 | -1 | 0.7158 | 1.9816 | 239.6 | 226.6 | -1.06 | 2.77 | 5140 | 986.7 | 0.5 | 0.5
2018-04-19 11:51 | 4803 | 248.6 | 257 | 114.3 | 102 | 98.5 | 236.7 | 242.4 | 147.7 | 72.8 | 58.9 | 213.1 | 16.9 | 233.3 | 209.8 | 105.8 | 49.9 | 84.5 | 39.6 | 220 | 213 | 112.6 | 57.8 | 94.1 | 64.7 | 226.1 | 211.8 | 111.8 | 49.5 | 82.7 | 39.8 |  |  |  |  | 109.7 | 239.6 | 57.8 | 99.7 | 216.8 | 42.1 | 112.7 | 69.8 | 69.9 | 86.7 | 206.7 | 100 | 225.6 | 108.1 | 108.4 | 82.2 | 73.2 | 68.8 |  |  | 212.7 | 92 | 243.5 | [6 empty] | 54.2 | 167.7 | -0.72 | 3.5 | 2.75 | -1 | 0.6227 | 1.9819 | 239.6 | 226.5 | -1.07 | 2.74 | 5141 | 986.7 | 0.5 | 0.5
2018-04-19 11:51 | 4804 | 248.5 | 257 | 114.3 | 102.2 | 98.6 | 236.6 | 242.3 | 147.6 | 72.9 | 58.9 | 213 | 16.9 | 233.1 | 209.8 | 105.7 | 49.7 | 84.4 | 40.2 | 219.8 | 213 | 112.5 | 57.7 | 94 | 64.3 | 226 | 211.4 | 111.7 | 49.4 | 82.6 | 40.1 |  |  |  |  | 109.7 | 239.4 | 57.5 | 102.6 | 216.8 | 42.1 | 112.7 | 69.7 | 68.5 | 86.6 | 206.5 | 99.9 | 225.5 | 108.1 | 108.4 | 81.9 | 73.2 | 68.9 |  |  | 212.5 | 92 | 243.5 | [6 empty] | 54.5 | 168.4 | -0.7 | 3.47 | 2.74 | -1 | 0.5682 | 1.9812 | 239.5 | 226.3 | -1.05 | 2.73 | 5142 | 986.8 | 0.5 | 0.5
2018-04-19 11:51 | 4805 | 248.4 | 256.9 | 114.1 | 102.2 | 98.7 | 236.4 | 242.2 | 147.8 | 72.8 | 58.9 | 212.9 | 16.9 | 233 | 209.9 | 105.7 | 49.6 | 84.3 | 39.7 | 219.7 | 212.8 | 112.4 | 58 | 93.9 | 63 | 225.9 | 211.3 | 111.6 | 49.3 | 82.6 | 40.2 |  |  |  |  | 109.6 | 239.3 | 57.3 | 103.8 | 216.7 | 42.1 | 112.6 | 69.5 | 67 | 86.4 | 206.4 | 99.8 | 225.3 | 108 | 108.3 | 81.9 | 73.2 | 68.9 |  |  | 212.3 | 91.9 | 243.4 | [6 empty] | 54.7 | 167.9 | -0.75 | 3.49 | 2.75 | -1 | 0.5823 | 1.9823 | 239.3 | 226.2 | -1.1 | 2.74 | 5143 | 986.8 | 0.5 | 0.5
2018-04-19 11:51 | 4806 | 248.3 | 256.8 | 113.9 | 102.2 | 98.8 | 236.3 | 242.1 | 148.1 | 72.7 | 58.9 | 212.7 | 17 | 232.9 | 209.9 | 105.6 | 49.9 | 84.2 | 39.6 | 219.5 | 212.8 | 112.3 | 58 | 93.9 | 64.1 | 225.8 | 211.2 | 111.4 | 48.8 | 82.6 | 40.2 |  |  |  |  | 109.5 | 239.1 | 57.7 | 104.8 | 216.5 | 42.1 | 112.5 | 69.5 | 66.1 | 85.8 | 206.3 | 99.8 | 225.2 | 107.9 | 108.2 | 82 | 73.1 | 68.8 |  |  | 212.2 | 91.8 | 243.3 | [6 empty] | 54.6 | 168 | -0.73 | 3.55 | 2.73 | -1 | 0.4751 | 1.9826 | 239.2 | 226.1 | -1.08 | 2.76 | 5144 | 986.8 | 0.5 | 0.5
2018-04-19 11:52 | 4807 | 248.1 | 256.7 | 113.9 | 102.2 | 98.9 | 236.1 | 241.9 | 148.2 | 72.7 | 58.9 | 212.6 | 17 | 232.7 | 209.8 | 105.5 | 49.5 | 84.2 | 40.3 | 219.4 | 212.6 | 112.2 | 58.1 | 93.8 | 64.3 | 225.7 | 210.9 | 111.3 | 48.5 | 82.5 | 39.5 |  |  |  |  | 109.5 | 238.9 | 57.9 | 106 | 216.3 | 42 | 112.3 | 69.6 | 65.3 | 85 | 206.2 | 99.7 | 225 | 107.8 | 108.1 | 81.9 | 73 | 68.8 |  |  | 212 | 91.7 | 243.2 | [6 empty] | 54.7 | 166.8 | -0.76 | 3.47 | 2.75 | -1 | 0.4206 | 1.9814 | 239.1 | 225.9 | -1.1 | 2.72 | 5145 | 986.9 | 0.5 | 0.5
2018-04-19 11:52 | 4808 | 248 | 256.5 | 113.9 | 102.2 | 99 | 236 | 241.7 | 148.1 | 72.7 | 59 | 212.5 | 17 | 232.6 | 209.8 | 105.4 | 49.4 | 84.1 | 40.5 | 219.3 | 212.4 | 112.1 | 58.5 | 93.8 | 64.2 | 225.6 | 210.5 | 111.2 | 49 | 82.4 | 39 |  |  |  |  | 109.4 | 238.8 | 58 | 105.2 | 216.3 | 42 | 112.1 | 69.5 | 65.3 | 84.6 | 206.1 | 99.7 | 224.9 | 107.7 | 108.2 | 81.8 | 73.1 | 68.8 |  |  | 211.8 | 91.6 | 243.1 | [6 empty] | 55.2 | 166.5 | -0.73 | 3.49 | 2.7 | -1 | 0.3801 | 1.9826 | 238.9 | 225.8 | -1.08 | 2.73 | 5146 | 986.9 | 0.5 | 0.5
2018-04-19 11:52 | 4809 | 247.9 | 256.4 | 113.8 | 102.4 | 99.3 | 235.9 | 241.5 | 148.1 | 72.8 | 58.9 | 212.3 | 17 | 232.5 | 209.5 | 105.3 | 49.8 | 84 | 40 | 219.2 | 212.3 | 112 | 59.3 | 93.7 | 63.6 | 225.4 | 210.4 | 111.1 | 49.3 | 82.4 | 39 |  |  |  |  | 109.3 | 238.6 | 58.2 | 102.2 | 216.3 | 41.9 | 112 | 69.5 | 65.8 | 84.1 | 205.9 | 99.7 | 224.8 | 107.6 | 108.2 | 81.9 | 73.2 | 68.9 |  |  | 211.7 | 91.6 | 243 | [6 empty] | 55.5 | 167.9 | -0.68 | 3.68 | 2.71 | -1 | 0.512 | 1.982 | 238.8 | 225.7 | -1.04 | 2.81 | 5147 | 986.9 | 0.5 | 0.5
2018-04-19 11:52 | 4810 | 247.7 | 256.4 | 113.8 | 102.5 | 99.5 | 235.7 | 241.4 | 148.2 | 72.9 | 58.9 | 212.1 | 17 | 232.3 | 209.1 | 105.2 | 50.4 | 84 | 39.5 | 219 | 212.2 | 111.9 | 59.1 | 93.7 | 61.9 | 225.3 | 210.4 | 110.9 | 49.5 | 82.3 | 39.2 |  |  |  |  | 109.2 | 238.4 | 58.1 | 100.5 | 216.1 | 41.7 | 111.9 | 69.5 | 66.6 | 83.2 | 205.8 | 99.6 | 224.7 | 107.5 | 108.2 | 82.1 | 73.1 | 68.9 |  |  | 211.5 | 91.5 | 243 | [6 empty] | 55.4 | 169.6 | -0.75 | 3.41 | 2.73 | -1 | 0.5841 | 1.983 | 238.7 | 225.5 | -1.09 | 2.71 | 5148 | 987 | 0.5 | 0.5
2018-04-19 11:52 | 4811 | 247.7 | 256.1 | 113.6 | 102.7 | 99.3 | 235.6 | 241.3 | 148.2 | 72.8 | 58.9 | 212 | 17 | 232.2 | 208.8 | 105.2 | 50.6 | 83.9 | 39.8 | 218.9 | 212.2 | 111.8 | 59 | 93.6 | 60.7 | 225.2 | 210.5 | 110.8 | 49.2 | 82.3 | 39 |  |  |  |  | 109.2 | 238.3 | 57.8 | 99.6 | 215.9 | 41.6 | 111.8 | 69.4 | 67.6 | 82.2 | 205.7 | 99.5 | 224.5 | 107.4 | 108.1 | 82.3 | 73 | 68.8 |  |  | 211.3 | 91.4 | 242.9 | [6 empty] | 55.2 | 170.2 | -0.68 | 3.41 | 2.71 | -1 | 0.3116 | 1.9829 | 238.6 | 225.4 | -1.04 | 2.71 | 5149 | 987 | 0.5 | 0.5
2018-04-19 11:52 | 4812 | 247.5 | 255.8 | 113.6 | 102.6 | 99.1 | 235.5 | 241.2 | 148.2 | 72.7 | 58.8 | 211.9 | 17 | 232 | 208.8 | 105.1 | 50.4 | 83.8 | 39.7 | 218.8 | 212.2 | 111.8 | 58.2 | 93.5 | 61.4 | 225.1 | 210.5 | 110.6 | 48.9 | 82.2 | 38.9 |  |  |  |  | 109.1 | 238.1 | 57.1 | 97.9 | 215.7 | 41.5 | 111.7 | 69.2 | 68.5 | 81.6 | 205.6 | 99.5 | 224.4 | 107.3 | 108.2 | 82.3 | 72.9 | 68.8 |  |  | 211.1 | 91.4 | 242.8 | [6 empty] | 55 | 168.9 | -0.73 | 3.37 | 2.71 | -1 | 0.4048 | 1.9822 | 238.4 | 225.3 | -1.07 | 2.69 | 5150 | 987 | 0.5 | 0.5
2018-04-19 11:52 | 4813 | 247.5 | 255.6 | 113.6 | 102.5 | 99 | 235.4 | 241.1 | 148.1 | 72.5 | 58.8 | 211.8 | 17 | 231.9 | 208.7 | 105 | 49.9 | 83.8 | 39.5 | 218.6 | 212 | 111.7 | 57.6 | 93.4 | 61.9 | 224.9 | 210.5 | 110.6 | 48.3 | 82.2 | 38.6 |  |  |  |  | 109.1 | 238 | 56.1 | 96.5 | 215.5 | 41.6 | 111.7 | 69 | 68.3 | 81.3 | 205.5 | 99.4 | 224.2 | 107.2 | 108.2 | 82.4 | 72.8 | 68.8 |  |  | 211 | 91.3 | 242.7 | [6 empty] | 54.6 | 167.3 | -0.69 | 3.42 | 2.67 | -1 | 0.6264 | 1.9823 | 238.3 | 225.1 | -1.05 | 2.71 | 5151 | 987.1 | 0.5 | 0.5
2018-04-19 11:52 | 4814 | 247.4 | 255.6 | 113.5 | 102.5 | 98.8 | 235.3 | 241 | 147.8 | 72.4 | 58.7 | 211.6 | 17 | 231.7 | 208.7 | 105 | 49.4 | 83.7 | 40 | 218.5 | 211.7 | 111.6 | 57.8 | 93.4 | 62 | 224.8 | 210.4 | 110.5 | 48.2 | 82.2 | 38.6 |  |  |  |  | 109 | 237.8 | 55.7 | 96.4 | 215.3 | 41.5 | 111.6 | 69 | 67.5 | 81.2 | 205.3 | 99.4 | 224.1 | 107.1 | 108.1 | 82.6 | 72.9 | 68.7 |  |  | 210.8 | 91.3 | 242.6 | [6 empty] | 54.4 | 165.8 | -0.76 | 3.52 | 2.69 | -1 | 0.4013 | 1.9826 | 238.2 | 225 | -1.1 | 2.74 | 5152 | 987.1 | 0.5 | 0.5
2018-04-19 11:52 | 4815 | 247.3 | 255.5 | 113.4 | 102.6 | 98.8 | 235.2 | 240.8 | 147.5 | 72.3 | 58.7 | 211.5 | 17.1 | 231.6 | 208.6 | 104.9 | 49.2 | 83.6 | 40.1 | 218.4 | 211.6 | 111.5 | 57.3 | 93.3 | 60.8 | 224.6 | 210.2 | 110.4 | 48.6 | 82.1 | 38.5 |  |  |  |  | 108.9 | 237.6 | 55.9 | 97.1 | 215.1 | 41.5 | 111.5 | 69 | 67.1 | 81.4 | 205.2 | 99.3 | 223.9 | 107 | 108.2 | 82.5 | 73 | 68.7 |  |  | 210.6 | 91.2 | 242.5 | [6 empty] | 54.6 | 166.1 | -0.73 | 3.61 | 2.7 | -1 | 0.5051 | 1.9828 | 238.1 | 224.9 | -1.08 | 2.77 | 5153 | 987.1 | 0.5 | 0.5
2018-04-19 11:52 | 4816 | 247.2 | 255.3 | 113.2 | 102.7 | 98.7 | 235.1 | 240.7 | 147.3 | 72.4 | 58.7 | 211.4 | 17.1 | 231.5 | 208.4 | 104.8 | 49.6 | 83.6 | 39.8 | 218.3 | 211.6 | 111.4 | 57.2 | 93.2 | 61 | 224.5 | 210 | 110.2 | 48.6 | 82.1 | 39.2 |  |  |  |  | 108.8 | 237.5 | 56 | 98.7 | 214.9 | 41.2 | 111.5 | 69 | 66.8 | 81.7 | 205.1 | 99.3 | 223.8 | 106.9 | 108.1 | 82.3 | 72.9 | 68.8 |  |  | 210.4 | 91.2 | 242.4 | [6 empty] | 55 | 168.1 | -0.72 | 3.53 | 2.72 | -1 | 0.5895 | 1.9822 | 237.9 | 224.8 | -1.07 | 2.75 | 5154 | 987.1 | 0.5 | 0.5
2018-04-19 11:52 | 4817 | 247 | 255.3 | 113.2 | 102.8 | 98.6 | 235.1 | 240.6 | 147.1 | 72.4 | 58.7 | 211.3 | 17.1 | 231.3 | 208.4 | 104.8 | 49.4 | 83.5 | 39.6 | 218.1 | 211.5 | 111.2 | 56.6 | 93.2 | 62.4 | 224.4 | 209.9 | 110.1 | 49.1 | 82 | 39.1 |  |  |  |  | 108.7 | 237.3 | 55.5 | 98.1 | 214.7 | 40.8 | 111.4 | 69 | 66.5 | 82 | 205 | 99.2 | 223.6 | 106.8 | 108 | 82.4 | 72.9 | 68.8 |  |  | 210.3 | 91.1 | 242.4 | [6 empty] | 55.6 | 169 | -0.78 | 3.39 | 2.7 | -1 | 0.426 | 1.9822 | 237.8 | 224.6 | -1.12 | 2.7 | 5155 | 987.2 | 0.5 | 0.5
2018-04-19 11:52 | 4818 | 246.8 | 255.2 | 113.2 | 102.9 | 98.6 | 235 | 240.6 | 146.9 | 72.4 | 58.7 | 211.2 | 17.1 | 231.2 | 208.4 | 104.8 | 49.7 | 83.5 | 39.6 | 218 | 211.3 | 111.1 | 56.6 | 93.1 | 62.3 | 224.3 | 209.9 | 110 | 49.7 | 82 | 38.9 |  |  |  |  | 108.7 | 237.1 | 55.1 | 95.2 | 214.3 | 40.7 | 111.3 | 69 | 66.4 | 82.3 | 204.8 | 99.2 | 223.5 | 106.7 | 108 | 82.3 | 72.9 | 68.8 |  |  | 210.1 | 91.1 | 242.3 | [6 empty] | 56.5 | 168.5 | -0.74 | 3.37 | 2.72 | -1 | 0.5033 | 1.9817 | 237.8 | 224.5 | -1.09 | 2.69 | 5156 | 987.2 | 0.5 | 0.5
2018-04-19 11:52 | 4819 | 246.7 | 255.1 | 113.2 | 103 | 98.6 | 234.9 | 240.5 | 146.6 | 72.5 | 58.8 | 211.1 | 17.1 | 231.1 | 208.3 | 104.7 | 50.1 | 83.5 | 39.7 | 217.9 | 211.1 | 111 | 57.3 | 93 | 61.8 | 224.2 | 209.9 | 109.9 | 49.6 | 81.9 | 38.4 |  |  |  |  | 108.8 | 237 | 55 | 93.6 | 214 | 40.5 | 111.2 | 68.9 | 65.7 | 82.4 | 204.7 | 99.1 | 223.4 | 106.6 | 107.8 | 82 | 72.9 | 68.8 |  |  | 209.9 | 91 | 242.2 | [6 empty] | 56.7 | 167.2 | -0.71 | 3.41 | 2.71 | -1 | 0.4787 | 1.9818 | 237.7 | 224.4 | -1.07 | 2.7 | 5157 | 987.2 | 0.5 | 0.5
2018-04-19 11:52 | 4820 | 246.5 | 255.2 | 113.1 | 102.9 | 98.5 | 234.8 | 240.3 | 146.5 | 72.5 | 58.8 | 210.9 | 17.1 | 230.9 | 208 | 104.7 | 50.3 | 83.4 | 40.1 | 217.7 | 211 | 110.9 | 57.2 | 92.9 | 60.5 | 224 | 209.7 | 109.8 | 49 | 81.8 | 38.5 |  |  |  |  | 108.7 | 236.8 | 55.6 | 93.1 | 213.9 | 40.5 | 111.1 | 68.9 | 65.3 | 82.4 | 204.6 | 99.1 | 223.2 | 106.5 | 107.7 | 81.9 | 72.9 | 68.7 |  |  | 209.8 | 90.9 | 242.1 | [6 empty] | 56.3 | 166.3 | -0.77 | 3.71 | 2.7 | -1 | 0.4946 | 1.9831 | 237.5 | 224.2 | -1.11 | 2.81 | 5158 | 987.3 | 0.5 | 0.5
2018-04-19 11:52 | 4821 | 246.4 | 255.1 | 113.1 | 102.7 | 98.3 | 234.6 | 240.2 | 146.3 | 72.5 | 58.8 | 210.8 | 17.1 | 230.8 | 207.8 | 104.6 | 50.2 | 83.4 | 40.6 | 217.6 | 210.9 | 110.8 | 57.3 | 92.8 | 60 | 223.9 | 209.5 | 109.6 | 48.5 | 81.7 | 38.5 |  |  |  |  | 108.3 | 236.6 | 55.5 | 92.1 | 213.8 | 40.8 | 111 | 68.9 | 65.3 | 82.3 | 204.5 | 99 | 223.1 | 106.4 | 107.6 | 81.8 | 72.9 | 68.8 |  |  | 209.6 | 90.8 | 242 | [6 empty] | 56.1 | 167.4 | -0.76 | 3.71 | 2.69 | -1 | 0.5632 | 1.9825 | 237.4 | 224.1 | -1.1 | 2.82 | 5159 | 987.3 | 0.5 | 0.5
2018-04-19 11:52 | 4822 | 246.3 | 254.9 | 112.7 | 102.7 | 98.2 | 234.5 | 240.1 | 146.1 | 72.4 | 58.8 | 210.7 | 17.1 | 230.6 | 207.7 | 104.5 | 50.5 | 83.3 | 40.2 | 217.5 | 210.7 | 110.8 | 57.3 | 92.7 | 59.7 | 223.7 | 209.2 | 109.5 | 48.2 | 81.7 | 38.8 |  |  |  |  | 108.1 | 236.5 | 55.1 | 89.5 | 213.7 | 40.9 | 110.8 | 68.9 | 65.6 | 82.3 | 204.4 | 99 | 222.9 | 106.3 | 107.8 | 81.7 | 73 | 68.8 |  |  | 209.5 | 90.7 | 242 | [6 empty] | 55.9 | 169.8 | -0.8 | 3.47 | 2.69 | -1 | 0.4541 | 1.9823 | 237.3 | 224 | -1.13 | 2.73 | 5160 | 987.3 | 0.5 | 0.5
2018-04-19 11:52 | 4823 | 246.1 | 254.8 | 112.4 | 102.8 | 98 | 234.4 | 240 | 145.9 | 72.3 | 58.9 | 210.6 | 17.2 | 230.5 | 207.7 | 104.5 | 50.9 | 83.2 | 39.3 | 217.4 | 210.6 | 110.7 | 57.1 | 92.6 | 60 | 223.6 | 209.2 | 109.3 | 48.1 | 81.6 | 39.5 |  |  |  |  | 108.3 | 236.3 | 55.5 | 87.7 | 213.5 | 40.8 | 110.7 | 68.8 | 66 | 82.2 | 204.2 | 98.9 | 222.7 | 106.2 | 107.8 | 82 | 73 | 68.8 |  |  | 209.3 | 90.7 | 241.9 | [6 empty] | 55.4 | 170.4 | -0.79 | 3.58 | 2.68 | -1 | 0.4278 | 1.9824 | 237.2 | 223.8 | -1.12 | 2.78 | 5161 | 987.4 | 0.5 | 0.5
2018-04-19 11:52 | 4824 | 245.9 | 254.7 | 112.1 | 102.8 | 97.8 | 234.3 | 239.7 | 145.7 | 72.3 | 58.9 | 210.4 | 17.2 | 230.4 | 207.5 | 104.4 | 50.9 | 83.1 | 38.6 | 217.2 | 210.4 | 110.6 | 57.5 | 92.5 | 60 | 223.5 | 209 | 109.2 | 47.9 | 81.5 | 39.4 |  |  |  |  | 108.2 | 236.2 | 55.8 | 87.4 | 213.2 | 40.9 | 110.6 | 68.7 | 66 | 81.7 | 204.1 | 98.9 | 222.6 | 106.1 | 107.5 | 82.2 | 73 | 68.8 |  |  | 209.2 | 90.6 | 241.9 | [6 empty] | 54.3 | 169.3 | -0.72 | 3.36 | 2.66 | -1 | 0.3187 | 1.9822 | 237 | 223.7 | -1.07 | 2.69 | 5162 | 987.4 | 0.5 | 0.5
2018-04-19 11:52 | 4825 | 245.8 | 254.6 | 111.9 | 102.7 | 97.6 | 234.1 | 239.6 | 145.8 | 72.3 | 58.9 | 210.3 | 17.2 | 230.2 | 207.4 | 104.3 | 50.4 | 83 | 39.6 | 217.1 | 210.2 | 110.5 | 57.6 | 92.4 | 59.7 | 223.4 | 208.2 | 109.1 | 47.7 | 81.5 | 39.4 |  |  |  |  | 108.1 | 236 | 55.8 | 87.7 | 213.2 | 41.2 | 110.5 | 68.6 | 65.6 | 81.7 | 204 | 98.9 | 222.4 | 106 | 107.3 | 82.2 | 72.7 | 68.8 |  |  | 209 | 90.5 | 241.8 | [6 empty] | 53.3 | 167.5 | -0.74 | 3.35 | 2.65 | -1 | 0.3751 | 1.9837 | 236.9 | 223.6 | -1.09 | 2.68 | 5163 | 987.4 | 0.5 | 0.5
2018-04-19 11:52 | 4826 | 245.7 | 254.5 | 111.8 | 102.5 | 97.5 | 234 | 239.5 | 145.9 | 72.2 | 58.8 | 210.2 | 17.2 | 230.1 | 207.1 | 104.2 | 50.5 | 82.9 | 39.8 | 217 | 210.2 | 110.5 | 57.4 | 92.3 | 60 | 223.3 | 207.7 | 109 | 47.7 | 81.4 | 39.6 |  |  |  |  | 108.1 | 235.8 | 55.7 | 86.1 | 213.3 | 41.6 | 110.4 | 68.6 | 65.5 | 81.9 | 203.9 | 98.8 | 222.3 | 105.9 | 107.4 | 82.3 | 72.5 | 68.8 |  |  | 208.8 | 90.5 | 241.7 | [6 empty] | 53 | 165.5 | -0.79 | 3.53 | 2.66 | -1 | 0.4981 | 1.9823 | 236.8 | 223.4 | -1.12 | 2.74 | 5164 | 987.5 | 0.5 | 0.5
2018-04-19 11:52 | 4827 | 245.6 | 254.3 | 111.8 | 102.3 | 97.3 | 233.8 | 239.4 | 146.2 | 72.1 | 58.7 | 210 | 17.2 | 229.9 | 206.8 | 104.2 | 50.9 | 82.8 | 39.4 | 216.9 | 210.2 | 110.4 | 56.8 | 92.3 | 59.7 | 223.2 | 207.8 | 108.9 | 47.9 | 81.4 | 39.5 |  |  |  |  | 108 | 235.7 | 55.5 | 85.7 | 213.3 | 41.5 | 110.3 | 68.6 | 65.5 | 82 | 203.7 | 98.8 | 222.1 | 105.8 | 107.5 | 82.2 | 72.3 | 68.8 |  |  | 208.7 | 90.4 | 241.7 | [6 empty] | 53 | 164.4 | -0.71 | 3.44 | 2.66 | -1 | 0.6477 | 1.9818 | 236.6 | 223.3 | -1.06 | 2.7 | 5165 | 987.5 | 0.5 | 0.5
2018-04-19 11:52 | 4828 | 245.5 | 254.2 | 111.6 | 102.2 | 97.2 | 233.7 | 239.2 | 146.4 | 72 | 58.7 | 209.9 | 17.2 | 229.8 | 206.7 | 104.1 | 50.7 | 82.7 | 40.1 | 216.7 | 210.1 | 110.4 | 56.6 | 92.2 | 59.8 | 223 | 208 | 108.9 | 47.8 | 81.3 | 39.5 |  |  |  |  | 107.8 | 235.5 | 55 | 87.3 | 213.3 | 41.5 | 110.2 | 68.6 | 65.3 | 81.5 | 203.6 | 98.7 | 222 | 105.7 | 107.5 | 82.2 | 72.4 | 68.8 |  |  | 208.5 | 90.4 | 241.6 | [6 empty] | 53.4 | 163.9 | -0.73 | 3.29 | 2.65 | -1 | 0.3838 | 1.9829 | 236.5 | 223.2 | -1.08 | 2.64 | 5166 | 987.5 | 0.5 | 0.5
2018-04-19 11:52 | 4829 | 245.4 | 254.1 | 111.7 | 102 | 97.1 | 233.5 | 239.2 | 146.5 | 72 | 58.6 | 209.7 | 17.2 | 229.7 | 206.8 | 104 | 50.4 | 82.7 | 40.5 | 216.6 | 209.9 | 110.3 | 56.8 | 92.2 | 60.1 | 222.9 | 208.1 | 108.8 | 47.7 | 81.3 | 39.8 |  |  |  |  | 107.8 | 235.4 | 55.2 | 88.4 | 213 | 41.6 | 110.1 | 68.5 | 64.7 | 80.7 | 203.5 | 98.7 | 221.8 | 105.6 | 107.4 | 82.3 | 72.6 | 68.8 |  |  | 208.4 | 90.3 | 241.5 | [6 empty] | 53.7 | 163.3 | -0.75 | 3.3 | 2.65 | -1 | 0.2044 | 1.9825 | 236.4 | 223 | -1.09 | 2.65 | 5167 | 987.6 | 0.5 | 0.5
2018-04-19 11:52 | 4830 | 245.2 | 254 | 111.7 | 102 | 96.9 | 233.4 | 239 | 146.7 | 72.1 | 58.5 | 209.6 | 17.3 | 229.5 | 206.9 | 103.9 | 50.5 | 82.6 | 40.3 | 216.5 | 209.8 | 110.3 | 56.7 | 92.1 | 61.4 | 222.7 | 208.1 | 108.7 | 47.7 | 81.2 | 39.8 |  |  |  |  | 107.7 | 235.2 | 55.7 | 89.3 | 212.8 | 41.6 | 110 | 68.3 | 64.7 | 80.2 | 203.4 | 98.6 | 221.7 | 105.5 | 107.1 | 82.4 | 72.6 | 68.7 |  |  | 208.2 | 90.2 | 241.4 | [6 empty] | 54 | 162.6 | -0.7 | 3.43 | 2.66 | -1 | 0.514 | 1.9819 | 236.2 | 222.9 | -1.06 | 2.69 | 5168 | 987.6 | 0.5 | 0.5
2018-04-19 11:52 | 4831 | 245.1 | 253.8 | 111.7 | 102.1 | 96.8 | 233.3 | 238.9 | 147 | 72.1 | 58.5 | 209.4 | 17.3 | 229.4 | 206.7 | 103.8 | 49.9 | 82.6 | 40.5 | 216.4 | 209.7 | 110.2 | 56.9 | 92.1 | 61.5 | 222.6 | 208.1 | 108.6 | 47.7 | 81.2 | 39.5 |  |  |  |  | 107.6 | 235 | 56.3 | 89.3 | 212.8 | 41.6 | 109.9 | 68.2 | 65.1 | 79.7 | 203.2 | 98.6 | 221.5 | 105.4 | 107 | 82.2 | 72.6 | 68.7 |  |  | 208.1 | 90.1 | 241.3 | [6 empty] | 54.2 | 163 | -0.75 | 3.48 | 2.69 | -1 | 0.5422 | 1.9819 | 236.1 | 222.8 | -1.09 | 2.72 | 5169 | 987.6 | 0.5 | 0.5
2018-04-19 11:52 | 4832 | 244.9 | 253.7 | 111.6 | 102.2 | 96.8 | 233.1 | 238.9 | 147.3 | 72.1 | 58.5 | 209.3 | 17.3 | 229.3 | 206.2 | 103.7 | 49.4 | 82.5 | 41.2 | 216.2 | 209.4 | 110.1 | 57.1 | 92 | 60 | 222.5 | 208 | 108.5 | 47.6 | 81.1 | 38.9 |  |  |  |  | 107.5 | 234.9 | 57 | 88.8 | 212.8 | 41.8 | 109.8 | 68.3 | 65.2 | 79.3 | 203.1 | 98.5 | 221.3 | 105.3 | 107.1 | 82 | 72.6 | 68.7 |  |  | 207.9 | 90.1 | 241.2 | [6 empty] | 53.6 | 164.2 | -0.83 | 3.45 | 2.69 | -1 | 0.6707 | 1.9824 | 236 | 222.7 | -1.14 | 2.71 | 5170 | 987.6 | 0.5 | 0.5
2018-04-19 11:52 | 4833 | 244.7 | 253.6 | 111.5 | 102.5 | 96.7 | 233 | 238.8 | 147.7 | 71.9 | 58.5 | 209.1 | 17.3 | 229.1 | 205.9 | 103.6 | 49.4 | 82.4 | 40.9 | 216.1 | 209.4 | 110.1 | 56.7 | 91.9 | 58.9 | 222.3 | 207.8 | 108.4 | 48.2 | 81.1 | 39.1 |  |  |  |  | 107.4 | 234.7 | 57.3 | 88.5 | 212.8 | 41.6 | 109.7 | 68.3 | 66.1 | 78.7 | 203 | 98.5 | 221.2 | 105.2 | 107 | 81.9 | 72.5 | 68.7 |  |  | 207.7 | 90 | 241.2 | [6 empty] | 53.2 | 165.4 | -0.76 | 3.57 | 2.68 | -1 | 0.3575 | 1.9821 | 235.8 | 222.5 | -1.1 | 2.76 | 5171 | 987.7 | 0.5 | 0.5
2018-04-19 11:52 | 4834 | 244.6 | 253.4 | 111.5 | 102.4 | 96.5 | 232.9 | 238.7 | 147.7 | 71.8 | 58.6 | 209 | 17.3 | 229 | 206 | 103.5 | 49.2 | 82.4 | 41 | 216 | 209.3 | 110 | 56.6 | 91.9 | 59.7 | 222.2 | 207.8 | 108.3 | 48 | 81 | 39.4 |  |  |  |  | 107.3 | 234.6 | 56.8 | 90.1 | 212.6 | 41.4 | 109.6 | 68.3 | 66.5 | 77.9 | 202.9 | 98.5 | 221.1 | 105.1 | 106.9 | 81.5 | 72.4 | 68.6 |  |  | 207.6 | 89.9 | 241.1 | [6 empty] | 53.2 | 166.4 | -0.81 | 3.44 | 2.66 | -1 | 0.5211 | 1.983 | 235.7 | 222.4 | -1.13 | 2.71 | 5172 | 987.7 | 0.5 | 0.5
2018-04-19 11:52 | 4835 | 244.4 | 253.3 | 111.6 | 102.3 | 96.4 | 232.9 | 238.5 | 147.6 | 71.8 | 58.6 | 208.9 | 17.3 | 228.9 | 205.8 | 103.4 | 49.3 | 82.3 | 41.2 | 215.8 | 209.2 | 109.9 | 55.7 | 91.8 | 61 | 222.1 | 207.7 | 108.2 | 48 | 81 | 39.6 |  |  |  |  | 107.3 | 234.4 | 55.6 | 92.1 | 212.5 | 41.4 | 109.5 | 68.2 | 65.8 | 77.3 | 202.8 | 98.4 | 220.9 | 105 | 107 | 81.2 | 72.4 | 68.5 |  |  | 207.4 | 89.9 | 241 | [6 empty] | 53.2 | 166.6 | -0.76 | 3.3 | 2.63 | -1 | 0.5511 | 1.9818 | 235.6 | 222.3 | -1.1 | 2.66 | 5173 | 987.7 | 0.5 | 0.5
2018-04-19 11:52 | 4836 | 244.2 | 253 | 111.5 | 102.4 | 96.4 | 232.8 | 238.4 | 147.5 | 71.8 | 58.5 | 208.8 | 17.3 | 228.7 | 205.7 | 103.3 | 48.6 | 82.2 | 41.6 | 215.7 | 209 | 109.8 | 55.3 | 91.8 | 61.5 | 221.9 | 207.6 | 108.1 | 48.3 | 80.9 | 39.4 |  |  |  |  | 107.2 | 234.2 | 55.1 | 91.4 | 212.4 | 41.4 | 109.5 | 68.1 | 66 | 77.1 | 202.6 | 98.4 | 220.8 | 104.9 | 107.3 | 81.2 | 72.4 | 68.5 |  |  | 207.2 | 89.8 | 240.9 | [6 empty] | 53 | 166.4 | -0.75 | 3.44 | 2.66 | -1 | 0.5405 | 1.9829 | 235.4 | 222.1 | -1.09 | 2.71 | 5174 | 987.8 | 0.5 | 0.5
2018-04-19 11:52 | 4837 | 244.1 | 252.7 | 111.4 | 102.4 | 96.3 | 232.7 | 238.3 | 147.3 | 71.7 | 58.5 | 208.7 | 17.3 | 228.6 | 205.7 | 103.1 | 48.3 | 82.1 | 42.2 | 215.6 | 208.9 | 109.8 | 55.3 | 91.8 | 62 | 221.8 | 207.4 | 108 | 48.4 | 80.9 | 39.2 |  |  |  |  | 107 | 234.1 | 55 | 88.8 | 212.3 | 41.3 | 109.4 | 68.1 | 67.7 | 77.3 | 202.5 | 98.3 | 220.7 | 104.8 | 107 | 81.3 | 72.4 | 68.5 |  |  | 207.1 | 89.8 | 240.8 | [6 empty] | 52.5 | 165.1 | -0.81 | 3.34 | 2.67 | -1 | 0.4613 | 1.9813 | 235.3 | 222 | -1.13 | 2.67 | 5175 | 987.8 | 0.5 | 0.5
2018-04-19 11:52 | 4838 | 244 | 252.5 | 111.5 | 102.4 | 96.3 | 232.6 | 238.2 | 147.1 | 71.6 | 58.5 | 208.5 | 17.3 | 228.5 | 205.3 | 103 | 47.8 | 82 | 41.8 | 215.5 | 208.7 | 109.6 | 56.5 | 91.7 | 60.7 | 221.7 | 207.3 | 107.9 | 48.1 | 80.8 | 39.1 |  |  |  |  | 106.9 | 233.9 | 54.8 | 86.8 | 212 | 41.1 | 109.3 | 68.1 | 68.5 | 77.5 | 202.4 | 98.3 | 220.5 | 104.7 | 106.7 | 81.6 | 72.5 | 68.5 |  |  | 206.9 | 89.7 | 240.7 | [6 empty] | 52 | 164.4 | -0.68 | 3.32 | 2.63 | -1 | 0.5089 | 1.9827 | 235.2 | 221.9 | -1.04 | 2.66 | 5176 | 987.8 | 0.5 | 0.5
2018-04-19 11:52 | 4839 | 243.9 | 252.5 | 111.4 | 102.3 | 96.3 | 232.4 | 238 | 147.1 | 71.7 | 58.5 | 208.4 | 17.3 | 228.3 | 204.9 | 102.9 | 47.9 | 82 | 41.5 | 215.3 | 208.5 | 109.5 | 56.8 | 91.6 | 59.9 | 221.6 | 207.2 | 107.9 | 48.2 | 80.8 | 39.4 |  |  |  |  | 107 | 233.8 | 54.7 | 88 | 212 | 40.8 | 109.2 | 67.9 | 68.2 | 77.6 | 202.3 | 98.3 | 220.4 | 104.6 | 106.8 | 81.4 | 72.5 | 68.5 |  |  | 206.8 | 89.6 | 240.6 | [6 empty] | 51.9 | 164.3 | -0.73 | 3.34 | 2.65 | -1 | 0.4737 | 1.9835 | 235 | 221.8 | -1.07 | 2.66 | 5177 | 987.9 | 0.5 | 0.5
2018-04-19 11:52 | 4840 | 243.8 | 252.4 | 111.3 | 102.2 | 96.3 | 232.3 | 237.9 | 147.2 | 71.7 | 58.5 | 208.3 | 17.3 | 228.2 | 204.9 | 102.8 | 47.9 | 81.9 | 41.8 | 215.2 | 208.3 | 109.4 | 56.3 | 91.6 | 60.3 | 221.5 | 206.9 | 107.8 | 48.5 | 80.7 | 39.2 |  |  |  |  | 107 | 233.6 | 54.2 | 90.5 | 211.9 | 40.6 | 109.2 | 67.9 | 67.6 | 77.8 | 202.1 | 98.2 | 220.2 | 104.6 | 106.8 | 81.1 | 72.5 | 68.4 |  |  | 206.6 | 89.6 | 240.6 | [6 empty] | 52 | 163.8 | -0.62 | 3.32 | 2.66 | -1 | 0.5019 | 1.9821 | 234.9 | 221.6 | -0.99 | 2.65 | 5178 | 987.9 | 0.5 | 0.5
2018-04-19 11:52 | 4841 | 243.6 | 252.3 | 111.3 | 102.2 | 96.3 | 232.2 | 237.8 | 147.3 | 71.5 | 58.5 | 208.1 | 17.3 | 228.1 | 205.1 | 102.7 | 47.8 | 81.8 | 42.3 | 215.1 | 208.2 | 109.4 | 55.9 | 91.5 | 59.9 | 221.4 | 206.8 | 107.7 | 48.5 | 80.7 | 38.8 |  |  |  |  | 107 | 233.4 | 54.5 | 91.1 | 211.7 | 40.4 | 109.1 | 68 | 66.3 | 77.9 | 202 | 98.2 | 220.1 | 104.5 | 106.7 | 81.1 | 72.4 | 68.3 |  |  | 206.5 | 89.5 | 240.5 | [6 empty] | 52.4 | 162.7 | -0.71 | 3.46 | 2.65 | -1 | 0.692 | 1.9819 | 234.8 | 221.5 | -1.06 | 2.71 | 5179 | 987.9 | 0.5 | 0.5
2018-04-19 11:52 | 4842 | 243.5 | 252.1 | 111.4 | 101.9 | 96.3 | 232.1 | 237.7 | 147.2 | 71.4 | 58.5 | 208 | 17.3 | 227.9 | 205.1 | 102.6 | 47.4 | 81.8 | 42.4 | 215 | 208.2 | 109.3 | 56.6 | 91.4 | 59.4 | 221.3 | 206.8 | 107.6 | 48.2 | 80.6 | 38.8 |  |  |  |  | 107 | 233.3 | 55.3 | 92.8 | 211.6 | 40.3 | 109.1 | 68 | 65.3 | 77.7 | 201.9 | 98.1 | 219.9 | 104.4 | 106.5 | 81.2 | 72.3 | 68.3 |  |  | 206.3 | 89.5 | 240.4 | [6 empty] | 53.1 | 162.4 | -0.76 | 3.3 | 2.64 | -1 | 0.5036 | 1.9819 | 234.7 | 221.4 | -1.1 | 2.64 | 5180 | 988 | 0.5 | 0.5
2018-04-19 11:52 | 4843 | 243.4 | 251.9 | 111.4 | 101.7 | 96.4 | 232 | 237.6 | 146.9 | 71.5 | 58.5 | 207.9 | 17.4 | 227.8 | 205.1 | 102.5 | 47 | 81.7 | 42.5 | 214.8 | 208.1 | 109.2 | 56.6 | 91.3 | 59.3 | 221.1 | 206.5 | 107.5 | 48.1 | 80.6 | 38.6 |  |  |  |  | 107 | 233.1 | 55.4 | 95.3 | 211.5 | 40.3 | 109 | 68 | 65.9 | 77.7 | 201.8 | 98.1 | 219.8 | 104.3 | 106.4 | 81.2 | 72.3 | 68.3 |  |  | 206.2 | 89.4 | 240.3 | [6 empty] | 53.7 | 163.9 | -0.7 | 3.49 | 2.65 | -1 | 0.3611 | 1.9826 | 234.6 | 221.3 | -1.05 | 2.72 | 5181 | 988 | 0.5 | 0.5
2018-04-19 11:52 | 4844 | 243.3 | 251.7 | 111.2 | 101.6 | 96.5 | 231.9 | 237.5 | 146.6 | 71.6 | 58.5 | 207.7 | 17.4 | 227.7 | 205 | 102.4 | 47 | 81.6 | 42.5 | 214.7 | 208 | 109.1 | 56.4 | 91.2 | 60.2 | 221 | 206.1 | 107.5 | 48.2 | 80.5 | 38.4 |  |  |  |  | 106.8 | 233 | 55.1 | 95.4 | 211.2 | 40.3 | 108.9 | 68 | 66.7 | 77.8 | 201.6 | 98 | 219.6 | 104.2 | 106.4 | 81.2 | 72.2 | 68.4 |  |  | 206 | 89.4 | 240.3 | [6 empty] | 53.3 | 164 | -0.74 | 3.25 | 2.64 | -1 | 0.428 | 1.9822 | 234.4 | 221.1 | -1.08 | 2.63 | 5182 | 988 | 0.5 | 0.5
2018-04-19 11:52 | 4845 | 243.2 | 251.6 | 110.9 | 101.9 | 96.7 | 231.8 | 237.2 | 146.4 | 71.7 | 58.4 | 207.6 | 17.4 | 227.6 | 204.8 | 102.3 | 47 | 81.5 | 42.5 | 214.6 | 207.9 | 109 | 56.5 | 91 | 61.1 | 220.9 | 205.7 | 107.4 | 48.5 | 80.5 | 38.5 |  |  |  |  | 106.6 | 232.8 | 54.6 | 93.9 | 211 | 40.4 | 108.8 | 68 | 67.4 | 77.6 | 201.5 | 98 | 219.5 | 104.1 | 106.4 | 81.3 | 72.1 | 68.3 |  |  | 205.9 | 89.3 | 240.2 | [6 empty] | 52.2 | 163.8 | -0.75 | 3.49 | 2.63 | -1 | 0.479 | 1.982 | 234.3 | 221 | -1.09 | 2.72 | 5183 | 988.1 | 0.5 | 0.5
2018-04-19 11:52 | 4846 | 243 | 251.6 | 110.5 | 101.8 | 96.6 | 231.6 | 237 | 146.3 | 71.7 | 58.4 | 207.5 | 17.4 | 227.4 | 204.7 | 102.2 | 47 | 81.5 | 42.3 | 214.5 | 207.9 | 108.8 | 56.3 | 90.9 | 61.9 | 220.8 | 205.6 | 107.4 | 48.7 | 80.4 | 39 |  |  |  |  | 106.6 | 232.7 | 54.9 | 93.4 | 210.8 | 40.6 | 108.7 | 68 | 67.3 | 77.5 | 201.4 | 98 | 219.4 | 104 | 106.4 | 81.6 | 72.2 | 68.3 |  |  | 205.7 | 89.2 | 240.1 | [6 empty] | 51.3 | 164.3 | -0.73 | 3.27 | 2.6 | -1 | 0.5706 | 1.9821 | 234.2 | 220.9 | -1.08 | 2.64 | 5184 | 988.1 | 0.5 | 0.5
2018-04-19 11:52 | 4847 | 242.9 | 251.5 | 110.1 | 101.5 | 96.5 | 231.5 | 237 | 146.2 | 71.8 | 58.3 | 207.4 | 17.4 | 227.3 | 204.6 | 102.1 | 46.8 | 81.4 | 42.1 | 214.3 | 207.7 | 108.7 | 56.4 | 90.8 | 61.9 | 220.6 | 205.7 | 107.3 | 48.6 | 80.3 | 39 |  |  |  |  | 106.6 | 232.5 | 54.9 | 93.2 | 210.6 | 40.6 | 108.6 | 68 | 66.3 | 77.5 | 201.3 | 97.9 | 219.2 | 103.9 | 106.4 | 82 | 72.1 | 68.3 |  |  | 205.6 | 89.2 | 240 | [6 empty] | 51 | 163.5 | -0.69 | 3.5 | 2.6 | -1 | 0.4967 | 1.982 | 234.1 | 220.8 | -1.05 | 2.72 | 5185 | 988.1 | 0.5 | 0.5
2018-04-19 11:52 | 4848 | 242.7 | 251.4 | 110 | 101.3 | 96.4 | 231.4 | 236.9 | 146.2 | 71.9 | 58.3 | 207.3 | 17.4 | 227.2 | 204.4 | 102 | 46.5 | 81.4 | 41.8 | 214.2 | 207.4 | 108.6 | 56.4 | 90.7 | 62.7 | 220.5 | 205.7 | 107.2 | 48.5 | 80.3 | 38.6 |  |  |  |  | 106.5 | 232.4 | 54.7 | 90.9 | 210.3 | 40.9 | 108.6 | 67.9 | 66 | 77.5 | 201.2 | 97.9 | 219.1 | 103.8 | 106.3 | 82.2 | 72.1 | 68.3 |  |  | 205.4 | 89.1 | 239.9 | [6 empty] | 51 | 162.4 | -0.69 | 3.24 | 2.59 | -1 | 0.4263 | 1.9818 | 233.9 | 220.6 | -1.04 | 2.62 | 5186 | 988.1 | 0.5 | 0.5
2018-04-19 11:52 | 4849 | 242.6 | 251.3 | 109.9 | 101.1 | 96.2 | 231.2 | 236.7 | 146.1 | 71.9 | 58.2 | 207.2 | 17.4 | 227 | 204.3 | 101.8 | 46.8 | 81.3 | 42.1 | 214.1 | 207.3 | 108.5 | 56.2 | 90.6 | 62.7 | 220.4 | 205.5 | 107.2 | 48.5 | 80.2 | 38.3 |  |  |  |  | 106.4 | 232.2 | 54.9 | 89 | 210.1 | 41.2 | 108.5 | 67.9 | 65.8 | 77.8 | 201 | 97.8 | 218.9 | 103.7 | 106.2 | 82 | 72.1 | 68.3 |  |  | 205.2 | 89.1 | 239.8 | [6 empty] | 51.1 | 162.1 | -0.69 | 3.57 | 2.62 | -1 | 0.289 | 1.9829 | 233.8 | 220.5 | -1.04 | 2.75 | 5187 | 988.2 | 0.5 | 0.5
2018-04-19 11:52 | 4850 | 242.6 | 251.1 | 109.8 | 101 | 96 | 231.1 | 236.6 | 145.9 | 71.8 | 58.1 | 207 | 17.4 | 226.9 | 204.2 | 101.7 | 47.1 | 81.2 | 43.3 | 213.9 | 207.1 | 108.5 | 56.5 | 90.5 | 62.3 | 220.3 | 205.3 | 107.1 | 48.6 | 80.1 | 38.2 |  |  |  |  | 106.3 | 232 | 55 | 88.2 | 210.1 | 41.4 | 108.5 | 67.8 | 65.8 | 77.9 | 200.9 | 97.8 | 218.8 | 103.6 | 106.1 | 81.7 | 72 | 68.3 |  |  | 205.1 | 89.1 | 239.8 | [6 empty] | 50.5 | 162.6 | -0.75 | 3.33 | 2.6 | -1 | 0.6269 | 1.9825 | 233.7 | 220.4 | -1.09 | 2.66 | 5188 | 988.2 | 0.5 | 0.5
2018-04-19 11:52 | 4851 | 242.4 | 251 | 109.7 | 100.8 | 95.9 | 231 | 236.5 | 145.6 | 71.8 | 58.1 | 206.9 | 17.4 | 226.8 | 204.1 | 101.6 | 47.3 | 81.2 | 43 | 213.8 | 207.1 | 108.4 | 56.2 | 90.4 | 63 | 220.2 | 205.2 | 107 | 48.5 | 80.1 | 38.1 |  |  |  |  | 106.2 | 231.9 | 55.3 | 88 | 210.1 | 41.5 | 108.4 | 67.7 | 65.4 | 78 | 200.8 | 97.7 | 218.7 | 103.5 | 106.1 | 81.8 | 71.9 | 68.3 |  |  | 204.9 | 89 | 239.7 | [6 empty] | 49.7 | 162.9 | -0.8 | 3.29 | 2.62 | -1 | 0.2715 | 1.9824 | 233.6 | 220.3 | -1.12 | 2.64 | 5189 | 988.2 | 0.5 | 0.5
2018-04-19 11:52 | 4852 | 242.3 | 250.9 | 109.6 | 100.6 | 95.6 | 230.8 | 236.3 | 145.4 | 71.9 | 58.2 | 206.8 | 17.4 | 226.7 | 204.1 | 101.5 | 47.1 | 81.1 | 42.9 | 213.7 | 207 | 108.3 | 56.2 | 90.3 | 63.6 | 220.1 | 205.1 | 107 | 48.7 | 80 | 38 |  |  |  |  | 106.1 | 231.7 | 55.7 | 88.5 | 209.9 | 41.4 | 108.4 | 67.7 | 64.9 | 78 | 200.7 | 97.7 | 218.5 | 103.5 | 106.2 | 81.6 | 72 | 68.2 |  |  | 204.8 | 89 | 239.6 | [6 empty] | 49.1 | 161.1 | -0.71 | 3.2 | 2.61 | -1 | 0.4703 | 1.9816 | 233.4 | 220.1 | -1.05 | 2.6 | 5190 | 988.3 | 0.5 | 0.5
2018-04-19 11:52 | 4853 | 242.2 | 250.9 | 109.3 | 100.2 | 95.4 | 230.7 | 236.2 | 145.3 | 72 | 58.2 | 206.7 | 17.4 | 226.5 | 203.9 | 101.4 | 46.7 | 81 | 42.1 | 213.6 | 206.9 | 108.2 | 56 | 90.2 | 63 | 219.9 | 205.1 | 107 | 48.7 | 80 | 37.7 |  |  |  |  | 106 | 231.6 | 55.8 | 89.4 | 209.7 | 41.4 | 108.3 | 67.7 | 64.9 | 77.2 | 200.6 | 97.7 | 218.4 | 103.4 | 106.3 | 81.4 | 72.1 | 68.2 |  |  | 204.7 | 88.9 | 239.5 | [6 empty] | 48.3 | 158.1 | -0.72 | 3.25 | 2.64 | -1 | 0.5812 | 1.9828 | 233.3 | 220 | -1.06 | 2.61 | 5191 | 988.3 | 0.5 | 0.5
2018-04-19 11:52 | 4854 | 242 | 250.9 | 108.9 | 99.7 | 95.3 | 230.6 | 236.1 | 145.2 | 72.2 | 58.2 | 206.5 | 17.4 | 226.4 | 203.7 | 101.3 | 46.5 | 81 | 41.8 | 213.5 | 206.8 | 108.1 | 56.2 | 90.2 | 60.7 | 219.8 | 205.1 | 106.9 | 48.8 | 79.9 | 37.9 |  |  |  |  | 106.1 | 231.4 | 56.2 | 89 | 209.5 | 41.3 | 108.3 | 67.6 | 64.8 | 76.3 | 200.4 | 97.6 | 218.3 | 103.3 | 106.2 | 81.3 | 72 | 68.2 |  |  | 204.5 | 88.8 | 239.4 | [6 empty] | 47.9 | 156.5 | -0.71 | 3.14 | 2.63 | -1 | 0.539 | 1.9818 | 233.2 | 219.9 | -1.05 | 2.56 | 5192 | 988.3 | 0.5 | 0.5
2018-04-19 11:52 | 4855 | 241.9 | 250.9 | 108.6 | 99.4 | 95.3 | 230.5 | 236 | 145.1 | 72.2 | 58.2 | 206.4 | 17.4 | 226.3 | 203.5 | 101.3 | 46.5 | 80.9 | 41.7 | 213.3 | 206.6 | 108 | 56.2 | 90.1 | 60.3 | 219.7 | 205 | 106.9 | 48.6 | 79.8 | 38.1 |  |  |  |  | 105.9 | 231.3 | 56.5 | 86.8 | 209.4 | 40.9 | 108.2 | 67.5 | 64.7 | 75.9 | 200.3 | 97.6 | 218.1 | 103.1 | 106.1 | 81.4 | 72 | 68.2 |  |  | 204.4 | 88.8 | 239.4 | [6 empty] | 48.4 | 156.4 | -0.72 | 3.2 | 2.62 | -1 | 0.5338 | 1.9823 | 233.1 | 219.8 | -1.06 | 2.58 | 5193 | 988.4 | 0.5 | 0.5
2018-04-19 11:52 | 4856 | 241.7 | 250.7 | 108.5 | 99.5 | 95.3 | 230.4 | 235.9 | 145.2 | 72.2 | 58.2 | 206.3 | 17.4 | 226.1 | 203.2 | 101.2 | 46.3 | 80.9 | 42 | 213.2 | 206.3 | 107.9 | 56.6 | 90.1 | 59.6 | 219.6 | 204.4 | 106.9 | 48.5 | 79.7 | 38.4 |  |  |  |  | 105.9 | 231.1 | 56.4 | 83.8 | 209.2 | 40.6 | 108.1 | 67.6 | 64.4 | 75.8 | 200.2 | 97.6 | 217.9 | 103 | 106 | 81.6 | 72 | 68.1 |  |  | 204.2 | 88.7 | 239.3 | [6 empty] | 49.2 | 157.1 | -0.7 | 3.46 | 2.63 | -1 | 0.4898 | 1.9818 | 233 | 219.6 | -1.05 | 2.69 | 5194 | 988.4 | 0.5 | 0.5
2018-04-19 11:52 | 4857 | 241.6 | 250.6 | 108.5 | 99.6 | 95.3 | 230.2 | 235.8 | 145.5 | 72.2 | 58.2 | 206.2 | 17.5 | 226 | 203.2 | 101.1 | 46.2 | 80.8 | 42 | 213.1 | 206.2 | 107.8 | 56.8 | 90.1 | 59.3 | 219.5 | 204.1 | 106.9 | 48.4 | 79.7 | 38.1 |  |  |  |  | 105.9 | 231 | 55.8 | 80.7 | 208.9 | 40.6 | 108 | 67.6 | 64.3 | 75.9 | 200.1 | 97.5 | 217.8 | 102.9 | 106 | 81.3 | 72.1 | 68.2 |  |  | 204 | 88.6 | 239.2 | [6 empty] | 49.6 | 157.8 | -0.74 | 3.34 | 2.6 | -1 | 0.5566 | 1.9819 | 232.9 | 219.5 | -1.08 | 2.64 | 5195 | 988.4 | 0.5 | 0.5
2018-04-19 11:52 | 4858 | 241.4 | 250.4 | 108.3 | 99.8 | 95.4 | 230.1 | 235.6 | 145.6 | 72.2 | 58.2 | 206 | 17.4 | 225.9 | 203.1 | 101 | 46.2 | 80.8 | 41.7 | 213 | 206.2 | 107.7 | 56.2 | 90 | 58.3 | 219.4 | 204.1 | 106.8 | 48.6 | 79.6 | 37.7 |  |  |  |  | 105.9 | 230.8 | 55.5 | 80.4 | 208.7 | 40.3 | 107.9 | 67.5 | 64.8 | 75.8 | 200 | 97.5 | 217.7 | 102.8 | 106 | 81.1 | 72 | 68.2 |  |  | 203.9 | 88.5 | 239.1 | [6 empty] | 49.7 | 158.7 | -0.79 | 3.37 | 2.6 | -1 | 0.5549 | 1.9812 | 232.7 | 219.4 | -1.11 | 2.66 | 5196 | 988.5 | 0.5 | 0.5
2018-04-19 11:52 | 4859 | 241.3 | 250.3 | 108.3 | 99.8 | 95.4 | 230 | 235.3 | 145.4 | 72.2 | 58.3 | 205.9 | 17.5 | 225.7 | 203.1 | 100.9 | 46.2 | 80.8 | 42.1 | 212.8 | 206.2 | 107.5 | 55.4 | 89.9 | 57.4 | 219.3 | 204.2 | 106.8 | 48.6 | 79.5 | 37.1 |  |  |  |  | 105.7 | 230.6 | 55.8 | 82.1 | 208.7 | 39.9 | 107.8 | 67.3 | 66 | 75.7 | 199.8 | 97.4 | 217.5 | 102.7 | 106.1 | 81.4 | 71.9 | 68.1 |  |  | 203.7 | 88.5 | 239 | [6 empty] | 50.1 | 159.6 | -0.69 | 3.69 | 2.6 | -1 | 0.7169 | 1.9832 | 232.6 | 219.3 | -1.04 | 2.78 | 5197 | 988.5 | 0.5 | 0.5
2018-04-19 11:52 | 4860 | 241.1 | 250.1 | 108.2 | 99.7 | 95.5 | 229.9 | 235.3 | 145.1 | 72.1 | 58.3 | 205.7 | 17.5 | 225.6 | 203 | 100.8 | 46.1 | 80.7 | 42.5 | 212.7 | 206.2 | 107.4 | 55.4 | 89.9 | 58.5 | 219.1 | 204 | 106.8 | 48.5 | 79.4 | 36.9 |  |  |  |  | 105.5 | 230.5 | 55.6 | 82.5 | 208.6 | 39.8 | 107.7 | 67.3 | 67.1 | 75.7 | 199.7 | 97.4 | 217.4 | 102.7 | 106.1 | 81.3 | 71.9 | 68.1 |  |  | 203.6 | 88.4 | 238.9 | [6 empty] | 50.1 | 161 | -0.69 | 3.52 | 2.61 | -1 | 0.4687 | 1.9823 | 232.4 | 219.1 | -1.04 | 2.73 | 5198 | 988.5 | 0.5 | 0.5
2018-04-19 11:52 | 4861 | 241 | 249.9 | 108.1 | 99.5 | 95.5 | 229.8 | 235.2 | 144.8 | 71.9 | 58.3 | 205.6 | 17.5 | 225.5 | 202.9 | 100.6 | 45.9 | 80.7 | 42.4 | 212.6 | 206.1 | 107.3 | 55.4 | 89.8 | 58.5 | 219 | 203.9 | 106.7 | 48.5 | 79.4 | 37.1 |  |  |  |  | 105.3 | 230.3 | 55.2 | 82.7 | 208.5 | 39.8 | 107.5 | 67.2 | 67.2 | 75.8 | 199.6 | 97.3 | 217.2 | 102.6 | 106.1 | 80.8 | 72 | 68.2 |  |  | 203.4 | 88.3 | 238.8 | [6 empty] | 50 | 163.2 | -0.8 | 3.49 | 2.59 | -1 | 0.3613 | 1.9831 | 232.3 | 219 | -1.12 | 2.72 | 5199 | 988.6 | 0.5 | 0.5
2018-04-19 11:52 | 4862 | 240.8 | 249.7 | 108.2 | 99.4 | 95.5 | 229.7 | 235.2 | 144.8 | 72 | 58.3 | 205.5 | 17.5 | 225.4 | 202.7 | 100.5 | 45.8 | 80.6 | 41.6 | 212.5 | 205.9 | 107.3 | 56 | 89.8 | 59.4 | 218.9 | 203.9 | 106.6 | 48.3 | 79.3 | 37.9 |  |  |  |  | 105.3 | 230.2 | 54.5 | 84.2 | 208.3 | 39.7 | 107.5 | 67.2 | 67.9 | 76 | 199.5 | 97.3 | 217 | 102.5 | 106.1 | 80.5 | 72.1 | 68.2 |  |  | 203.3 | 88.2 | 238.7 | [6 empty] | 50.2 | 162.5 | -0.8 | 3.41 | 2.6 | -1 | 0.6095 | 1.9817 | 232.2 | 218.9 | -1.12 | 2.69 | 5200 | 988.6 | 0.5 | 0.5
2018-04-19 11:52 | 4863 | 240.7 | 249.5 | 108 | 99.1 | 95.6 | 229.5 | 235.1 | 144.9 | 72 | 58.3 | 205.4 | 17.5 | 225.2 | 202.4 | 100.4 | 45.9 | 80.6 | 41.8 | 212.3 | 205.7 | 107.2 | 56.5 | 89.8 | 60.2 | 218.7 | 203.9 | 106.5 | 48 | 79.3 | 38.4 |  |  |  |  | 105.3 | 230 | 54 | 86.8 | 208.2 | 39.6 | 107.4 | 67.2 | 68.7 | 76.3 | 199.4 | 97.2 | 216.9 | 102.4 | 106.1 | 80.5 | 72.1 | 68.2 |  |  | 203.1 | 88.2 | 238.6 | [6 empty] | 50.5 | 160.9 | -0.78 | 3.36 | 2.6 | -1 | 0.4088 | 1.9823 | 232 | 218.8 | -1.11 | 2.66 | 5201 | 988.6 | 0.5 | 0.5
2018-04-19 11:52 | 4864 | 240.5 | 249.3 | 107.7 | 99.2 | 95.6 | 229.4 | 235 | 144.8 | 72.2 | 58.3 | 205.3 | 17.5 | 225.1 | 202.1 | 100.4 | 46 | 80.5 | 42.5 | 212.2 | 205.6 | 107 | 56.9 | 89.8 | 60.1 | 218.6 | 203.6 | 106.5 | 48.2 | 79.2 | 38.4 |  |  |  |  | 105.3 | 229.8 | 54.6 | 88.9 | 208.1 | 39.5 | 107.3 | 67.2 | 69 | 76.6 | 199.3 | 97.2 | 216.7 | 102.3 | 105.9 | 80.7 | 72.1 | 68.2 |  |  | 203 | 88.1 | 238.5 | [6 empty] | 51 | 160.8 | -0.77 | 3.36 | 2.61 | -1 | 0.3736 | 1.9827 | 231.9 | 218.6 | -1.1 | 2.66 | 5202 | 988.6 | 0.5 | 0.5
2018-04-19 11:52 | 4865 | 240.4 | 249.3 | 107.6 | 99.4 | 95.7 | 229.2 | 234.9 | 144.8 | 72.2 | 58.2 | 205.1 | 17.5 | 225 | 202 | 100.3 | 46.2 | 80.5 | 42.9 | 212.1 | 205.5 | 106.9 | 56.8 | 89.7 | 60 | 218.4 | 203.3 | 106.4 | 48.4 | 79.1 | 38.8 |  |  |  |  | 105.3 | 229.7 | 54.4 | 90.7 | 208.1 | 39.7 | 107.2 | 67.3 | 68.9 | 76.9 | 199.2 | 97.2 | 216.6 | 102.2 | 105.8 | 81.1 | 72.2 | 68.2 |  |  | 202.8 | 88.1 | 238.4 | [6 empty] | 51.5 | 162.3 | -0.75 | 3.4 | 2.64 | -1 | 0.4899 | 1.9829 | 231.8 | 218.5 | -1.09 | 2.68 | 5203 | 988.7 | 0.5 | 0.5
2018-04-19 11:52 | 4866 | 240.3 | 249.1 | 107.6 | 99.5 | 95.7 | 229.2 | 234.8 | 144.8 | 72.2 | 58.3 | 205 | 17.5 | 224.8 | 202 | 100.2 | 46.1 | 80.4 | 43.1 | 212 | 205.4 | 106.8 | 57 | 89.7 | 59.1 | 218.3 | 203.2 | 106.3 | 48.3 | 79.1 | 39.5 |  |  |  |  | 105.2 | 229.5 | 54 | 93.7 | 208 | 39.8 | 107.2 | 67.2 | 68.1 | 77.2 | 199.1 | 97.1 | 216.4 | 102.2 | 105.7 | 81 | 72.1 | 68.1 |  |  | 202.7 | 88 | 238.3 | [6 empty] | 51.9 | 162.9 | -0.75 | 3.31 | 2.61 | -1 | 0.4335 | 1.9819 | 231.7 | 218.4 | -1.09 | 2.65 | 5204 | 988.7 | 0.5 | 0.5
2018-04-19 11:52 | 4867 | 240.2 | 249 | 107.5 | 99.5 | 95.7 | 229 | 234.8 | 144.8 | 72.2 | 58.2 | 204.9 | 17.5 | 224.7 | 202.1 | 100.2 | 46.1 | 80.4 | 42.6 | 211.9 | 205.3 | 106.7 | 56.2 | 89.7 | 58.8 | 218.2 | 203.2 | 106.2 | 48 | 79 | 39.1 |  |  |  |  | 104.9 | 229.4 | 53.6 | 96.1 | 207.8 | 39.8 | 107.1 | 67.2 | 66.9 | 77.4 | 198.9 | 97.1 | 216.3 | 102.1 | 105.6 | 80.6 | 72.1 | 68 |  |  | 202.5 | 87.9 | 238.3 | [6 empty] | 52.2 | 162.1 | -0.73 | 3.28 | 2.61 | -1 | 0.6536 | 1.9825 | 231.6 | 218.3 | -1.08 | 2.63 | 5205 | 988.7 | 0.5 | 0.5
2018-04-19 11:53 | 4868 | 240.1 | 248.9 | 107.5 | 99.6 | 95.7 | 228.9 | 234.7 | 144.9 | 72.2 | 58.3 | 204.8 | 17.5 | 224.6 | 202 | 100.1 | 45.7 | 80.3 | 42.4 | 211.7 | 205.1 | 106.6 | 55.2 | 89.6 | 57.8 | 218 | 203.2 | 106.2 | 48.1 | 78.9 | 38.8 |  |  |  |  | 104.8 | 229.2 | 53.5 | 96.5 | 207.6 | 39.9 | 107.1 | 67.2 | 66.2 | 77.8 | 198.8 | 97 | 216.1 | 102 | 105.6 | 80.5 | 72.1 | 68 |  |  | 202.4 | 87.9 | 238.2 | [6 empty] | 52.4 | 161 | -0.66 | 3.31 | 2.6 | -1 | 0.3807 | 1.9816 | 231.5 | 218.1 | -1.02 | 2.64 | 5206 | 988.8 | 0.5 | 0.5
2018-04-19 11:53 | 4869 | 240 | 248.7 | 107.4 | 99.5 | 95.6 | 228.8 | 234.5 | 144.7 | 72.2 | 58.3 | 204.7 | 17.5 | 224.4 | 201.9 | 100 | 45.3 | 80.2 | 42.3 | 211.6 | 205 | 106.6 | 54.7 | 89.6 | 57.4 | 217.9 | 203.2 | 106.1 | 48 | 78.9 | 39.1 |  |  |  |  | 104.7 | 229.1 | 53.7 | 96.8 | 207.4 | 39.9 | 107 | 67.1 | 66 | 78.3 | 198.7 | 97 | 216 | 101.9 | 105.5 | 80.5 | 72.1 | 68 |  |  | 202.3 | 87.8 | 238.1 | [6 empty] | 52.4 | 159.8 | -0.68 | 3.32 | 2.59 | -1 | 0.4353 | 1.9825 | 231.3 | 218 | -1.04 | 2.64 | 5207 | 988.8 | 0.5 | 0.5
2018-04-19 11:53 | 4870 | 239.9 | 248.6 | 107.4 | 99.4 | 95.7 | 228.6 | 234.3 | 144.5 | 72.2 | 58.3 | 204.5 | 17.5 | 224.3 | 201.6 | 99.9 | 45.6 | 80.2 | 42.3 | 211.5 | 204.8 | 106.5 | 55.2 | 89.5 | 57.4 | 217.8 | 203.1 | 106.1 | 48.1 | 78.8 | 39.1 |  |  |  |  | 104.7 | 228.9 | 53.5 | 97.5 | 207.2 | 39.8 | 106.9 | 67.1 | 66.3 | 78.9 | 198.6 | 97 | 215.8 | 101.8 | 105.5 | 80.8 | 72 | 68 |  |  | 202.1 | 87.8 | 238 | [6 empty] | 52.5 | 159.5 | -0.77 | 3.25 | 2.58 | -1 | 0.4459 | 1.9827 | 231.2 | 217.9 | -1.1 | 2.61 | 5208 | 988.8 | 0.5 | 0.5
2018-04-19 11:53 | 4871 | 239.8 | 248.5 | 107.4 | 99.4 | 95.8 | 228.5 | 234.2 | 144.4 | 72.1 | 58.4 | 204.4 | 17.5 | 224.2 | 201.5 | 99.8 | 45.4 | 80.1 | 42.2 | 211.3 | 204.8 | 106.4 | 54.6 | 89.5 | 56.3 | 217.7 | 203 | 106.1 | 48.2 | 78.8 | 38.6 |  |  |  |  | 104.6 | 228.8 | 53.9 | 97.5 | 207.3 | 39.6 | 106.9 | 67.1 | 66.8 | 79.3 | 198.5 | 96.9 | 215.7 | 101.8 | 105.5 | 80.9 | 72 | 68 |  |  | 202 | 87.7 | 237.9 | [6 empty] | 52.8 | 158.9 | -0.7 | 3.2 | 2.61 | -1 | 0.6096 | 1.9825 | 231.1 | 217.7 | -1.05 | 2.59 | 5209 | 988.9 | 0.5 | 0.5
2018-04-19 11:53 | 4872 | 239.6 | 248.4 | 107.3 | 99.7 | 95.9 | 228.4 | 234.1 | 144.4 | 72.1 | 58.5 | 204.3 | 17.5 | 224 | 201.4 | 99.7 | 45 | 80 | 42.7 | 211.2 | 204.8 | 106.3 | 54.1 | 89.5 | 55.4 | 217.6 | 202.9 | 106 | 47.9 | 78.7 | 38.6 |  |  |  |  | 104.6 | 228.6 | 54.8 | 94.7 | 207.3 | 39.4 | 106.8 | 67.1 | 67.5 | 79.5 | 198.4 | 96.9 | 215.6 | 101.7 | 105.6 | 81.1 | 72 | 67.9 |  |  | 201.8 | 87.7 | 237.9 | [6 empty] | 52.4 | 158.5 | -0.62 | 3.25 | 2.62 | -1 | 0.5093 | 1.9816 | 231 | 217.6 | -0.99 | 2.61 | 5210 | 988.9 | 0.5 | 0.5
2018-04-19 11:53 | 4873 | 239.5 | 248.4 | 107.2 | 99.8 | 96.1 | 228.3 | 234 | 144.3 | 72.1 | 58.6 | 204.1 | 17.5 | 223.9 | 201.3 | 99.7 | 44.9 | 80 | 43.3 | 211.1 | 204.7 | 106.2 | 54.3 | 89.4 | 55.4 | 217.4 | 202.8 | 106 | 47.6 | 78.6 | 38.8 |  |  |  |  | 104.8 | 228.5 | 55.8 | 91.9 | 207.2 | 39.6 | 106.8 | 67 | 68.2 | 79.5 | 198.2 | 96.8 | 215.4 | 101.6 | 105.4 | 81.5 | 71.9 | 67.9 |  |  | 201.6 | 87.7 | 237.8 | [6 empty] | 52.1 | 158.6 | -0.67 | 3.28 | 2.6 | -1 | 0.6273 | 1.9823 | 230.8 | 217.5 | -1.03 | 2.62 | 5211 | 988.9 | 0.5 | 0.5
2018-04-19 11:53 | 4874 | 239.3 | 248.1 | 107.2 | 99.8 | 96.3 | 228.2 | 233.8 | 144.2 | 72 | 58.7 | 204 | 17.5 | 223.8 | 201.3 | 99.6 | 45 | 79.9 | 42.7 | 211 | 204.5 | 106.2 | 55.1 | 89.3 | 55.2 | 217.3 | 202.6 | 105.9 | 47.9 | 78.6 | 39.1 |  |  |  |  | 104.7 | 228.4 | 56.5 | 92.4 | 207 | 39.9 | 106.7 | 66.9 | 68.9 | 79.3 | 198.1 | 96.8 | 215.3 | 101.5 | 105.4 | 81.5 | 71.8 | 68 |  |  | 201.5 | 87.6 | 237.7 | [6 empty] | 51.9 | 159.1 | -0.67 | 3.36 | 2.61 | -1 | 0.3966 | 1.9829 | 230.7 | 217.3 | -1.03 | 2.66 | 5212 | 989 | 0.5 | 0.5
2018-04-19 11:53 | 4875 | 239.1 | 248 | 107.3 | 99.8 | 96.6 | 228.1 | 233.6 | 144.1 | 71.9 | 58.6 | 203.9 | 17.5 | 223.6 | 201.3 | 99.5 | 45.3 | 79.9 | 41.9 | 210.9 | 204.3 | 106.1 | 55.5 | 89.2 | 54.9 | 217.2 | 202.2 | 105.8 | 48.1 | 78.5 | 39.5 |  |  |  |  | 104.5 | 228.2 | 57 | 93.4 | 206.8 | 40.2 | 106.7 | 66.9 | 69 | 79.2 | 198 | 96.7 | 215.1 | 101.4 | 105.5 | 81.2 | 71.7 | 68 |  |  | 201.3 | 87.6 | 237.6 | [6 empty] | 51.7 | 160 | -0.65 | 3.38 | 2.64 | -1 | 0.5868 | 1.9828 | 230.5 | 217.2 | -1.01 | 2.67 | 5213 | 989 | 0.5 | 0.5
2018-04-19 11:53 | 4876 | 239 | 248 | 107.5 | 99.6 | 96.7 | 228 | 233.5 | 144 | 71.8 | 58.6 | 203.8 | 17.5 | 223.5 | 201 | 99.4 | 45.6 | 79.8 | 41.4 | 210.7 | 204.3 | 106.1 | 55.1 | 89.1 | 54.8 | 217.1 | 202.2 | 105.7 | 48 | 78.4 | 39.7 |  |  |  |  | 104.4 | 228.1 | 57 | 93.9 | 206.7 | 40.2 | 106.7 | 66.9 | 68.4 | 79.2 | 197.9 | 96.7 | 215 | 101.3 | 105.6 | 80.9 | 71.7 | 68 |  |  | 201.2 | 87.6 | 237.5 | [6 empty] | 51.5 | 159.9 | -0.7 | 3.32 | 2.64 | -1 | 0.5165 | 1.9818 | 230.4 | 217.1 | -1.05 | 2.64 | 5214 | 989 | 0.5 | 0.5
2018-04-19 11:53 | 4877 | 238.8 | 248 | 107.7 | 99.5 | 96.8 | 227.8 | 233.5 | 143.8 | 71.8 | 58.6 | 203.7 | 17.6 | 223.4 | 200.7 | 99.3 | 45.4 | 79.8 | 40.8 | 210.6 | 204.2 | 106 | 54.6 | 89.1 | 54.5 | 216.9 | 202.1 | 105.6 | 47.7 | 78.4 | 39.7 |  |  |  |  | 104.4 | 227.9 | 56.8 | 95.6 | 206.4 | 40.2 | 106.6 | 66.9 | 67.9 | 78.9 | 197.8 | 96.6 | 214.8 | 101.3 | 105.5 | 80.5 | 71.6 | 68 |  |  | 201 | 87.5 | 237.5 | [6 empty] | 51.4 | 160.2 | -0.71 | 3.24 | 2.59 | -1 | 0.49 | 1.9831 | 230.4 | 217 | -1.06 | 2.61 | 5215 | 989.1 | 0.5 | 0.5
2018-04-19 11:53 | 4878 | 238.7 | 247.9 | 107.6 | 99.6 | 96.8 | 227.7 | 233.3 | 143.7 | 71.7 | 58.7 | 203.6 | 17.6 | 223.2 | 200.6 | 99.2 | 45.2 | 79.7 | 40.3 | 210.5 | 204.1 | 105.9 | 55.6 | 89 | 54.5 | 216.8 | 201.8 | 105.5 | 47.5 | 78.3 | 39.3 |  |  |  |  | 104.5 | 227.8 | 56.3 | 96.7 | 206.1 | 40.5 | 106.6 | 66.7 | 68.3 | 78.6 | 197.7 | 96.6 | 214.7 | 101.2 | 105.3 | 80.6 | 71.5 | 68 |  |  | 200.8 | 87.5 | 237.4 | [6 empty] | 50.9 | 160.4 | -0.72 | 3.3 | 2.61 | -1 | 0.5041 | 1.9828 | 230.2 | 216.8 | -1.06 | 2.64 | 5216 | 989.1 | 0.5 | 0.5
2018-04-19 11:53 | 4879 | 238.6 | 247.8 | 107.6 | 99.7 | 96.8 | 227.5 | 233.2 | 143.6 | 71.7 | 58.8 | 203.5 | 17.6 | 223.1 | 200.4 | 99.1 | 45.1 | 79.6 | 40 | 210.4 | 203.9 | 105.8 | 55.2 | 88.9 | 54.8 | 216.7 | 201.6 | 105.4 | 47.4 | 78.3 | 39 |  |  |  |  | 104.5 | 227.6 | 55.6 | 97.5 | 205.9 | 40.4 | 106.5 | 66.7 | 69 | 78.4 | 197.6 | 96.6 | 214.5 | 101.1 | 105.2 | 80.8 | 71.6 | 68 |  |  | 200.7 | 87.4 | 237.3 | [6 empty] | 50.3 | 160.6 | -0.69 | 3.43 | 2.63 | -1 | 0.4002 | 1.9828 | 230.1 | 216.7 | -1.04 | 2.69 | 5217 | 989.1 | 0.5 | 0.5
2018-04-19 11:53 | 4880 | 238.5 | 247.8 | 107.8 | 99.8 | 96.9 | 227.4 | 233.1 | 143.6 | 71.7 | 58.8 | 203.4 | 17.6 | 223 | 200.2 | 99 | 45.5 | 79.5 | 39.8 | 210.2 | 203.8 | 105.8 | 54.9 | 88.9 | 55.4 | 216.5 | 201.6 | 105.3 | 47.6 | 78.2 | 38.5 |  |  |  |  | 104.6 | 227.4 | 55.4 | 98.7 | 205.9 | 40.2 | 106.5 | 66.7 | 68.8 | 78.5 | 197.4 | 96.5 | 214.4 | 101 | 105 | 81 | 71.5 | 68 |  |  | 200.5 | 87.4 | 237.2 | [6 empty] | 50.1 | 161 | -0.75 | 3.32 | 2.6 | -1 | 0.4865 | 1.9814 | 230 | 216.6 | -1.08 | 2.65 | 5218 | 989.1 | 0.5 | 0.5
2018-04-19 11:53 | 4881 | 238.3 | 247.7 | 107.9 | 99.9 | 96.9 | 227.2 | 233 | 143.5 | 71.7 | 58.7 | 203.2 | 17.6 | 222.8 | 200.2 | 98.9 | 46.2 | 79.5 | 39.8 | 210.1 | 203.7 | 105.6 | 55.2 | 88.8 | 55.5 | 216.4 | 201.4 | 105.3 | 47.8 | 78.1 | 38.1 |  |  |  |  | 104.4 | 227.3 | 55.3 | 97.6 | 205.8 | 40 | 106.4 | 66.7 | 67.4 | 78.7 | 197.3 | 96.5 | 214.2 | 101 | 104.8 | 81.3 | 71.4 | 67.9 |  |  | 200.4 | 87.4 | 237.1 | [6 empty] | 50 | 160.2 | -0.69 | 3.36 | 2.61 | -1 | 0.3949 | 1.982 | 229.9 | 216.4 | -1.04 | 2.66 | 5219 | 989.2 | 0.5 | 0.5
2018-04-19 11:53 | 4882 | 238.3 | 247.6 | 107.9 | 100 | 97 | 227.1 | 232.9 | 143.4 | 71.7 | 58.7 | 203.1 | 17.6 | 222.7 | 200.1 | 98.8 | 46.5 | 79.4 | 40 | 210 | 203.4 | 105.6 | 55.3 | 88.8 | 55.1 | 216.3 | 201.3 | 105.2 | 48.1 | 78.1 | 38 |  |  |  |  | 104.3 | 227.1 | 54.8 | 96.2 | 205.6 | 39.9 | 106.4 | 66.7 | 65.9 | 78.8 | 197.2 | 96.4 | 214.1 | 100.9 | 104.8 | 81.4 | 71.4 | 67.9 |  |  | 200.2 | 87.4 | 237 | [6 empty] | 50.3 | 160.3 | -0.7 | 3.42 | 2.59 | -1 | 0.3932 | 1.9819 | 229.8 | 216.3 | -1.05 | 2.68 | 5220 | 989.2 | 0.5 | 0.5
2018-04-19 11:53 | 4883 | 238.1 | 247.3 | 107.7 | 100 | 97.2 | 227 | 232.7 | 143.4 | 71.7 | 58.8 | 203 | 17.6 | 222.5 | 200.1 | 98.7 | 46.1 | 79.4 | 40.8 | 209.9 | 203.2 | 105.4 | 54.8 | 88.7 | 55.5 | 216.2 | 201.3 | 105.1 | 48.2 | 78 | 37.9 |  |  |  |  | 104.3 | 227 | 54.3 | 96.9 | 205.5 | 39.6 | 106.3 | 66.6 | 65.9 | 78.8 | 197.1 | 96.4 | 214 | 100.8 | 105 | 81.6 | 71.4 | 67.9 |  |  | 200.1 | 87.3 | 237 | [6 empty] | 51.1 | 161.2 | -0.66 | 3.3 | 2.59 | -1 | 0.4636 | 1.9819 | 229.6 | 216.2 | -1.02 | 2.64 | 5221 | 989.2 | 0.5 | 0.5
2018-04-19 11:53 | 4884 | 238 | 247.2 | 107.7 | 100.1 | 97.1 | 226.8 | 232.6 | 143.2 | 71.7 | 58.9 | 202.8 | 17.6 | 222.4 | 200.1 | 98.6 | 45.8 | 79.3 | 40.7 | 209.7 | 203 | 105.3 | 54.6 | 88.7 | 56.5 | 216.1 | 201.2 | 105 | 48.1 | 78 | 38.8 |  |  |  |  | 104.4 | 226.9 | 53.8 | 98 | 205.5 | 39.5 | 106.3 | 66.6 | 67.1 | 78.9 | 197 | 96.4 | 213.8 | 100.7 | 104.8 | 81.8 | 71.5 | 67.9 |  |  | 199.9 | 87.2 | 236.9 | [6 empty] | 51.7 | 160.8 | -0.61 | 3.42 | 2.59 | -1 | 0.4161 | 1.9825 | 229.5 | 216.1 | -0.98 | 2.69 | 5222 | 989.3 | 0.5 | 0.5
2018-04-19 11:53 | 4885 | 237.9 | 247.3 | 107.6 | 100.2 | 97.2 | 226.7 | 232.5 | 143.1 | 71.8 | 58.8 | 202.7 | 17.6 | 222.3 | 200 | 98.5 | 45.2 | 79.3 | 40 | 209.6 | 202.9 | 105.3 | 54 | 88.6 | 56.5 | 216 | 201.1 | 105 | 48.1 | 77.9 | 39.2 |  |  |  |  | 104.3 | 226.7 | 53.3 | 99 | 205.3 | 39.3 | 106.2 | 66.6 | 67.7 | 79 | 196.8 | 96.3 | 213.7 | 100.7 | 104.7 | 81.6 | 71.5 | 67.9 |  |  | 199.8 | 87.2 | 236.8 | [6 empty] | 52.1 | 160.6 | -0.65 | 3.5 | 2.6 | -1 | 0.3439 | 1.983 | 229.4 | 216 | -1.02 | 2.71 | 5223 | 989.3 | 0.5 | 0.5
2018-04-19 11:53 | 4886 | 237.8 | 247.2 | 107.5 | 100.2 | 97.1 | 226.5 | 232.3 | 142.9 | 71.8 | 58.8 | 202.6 | 17.6 | 222.2 | 199.8 | 98.4 | 45.2 | 79.2 | 40.2 | 209.5 | 202.8 | 105.2 | 53.4 | 88.6 | 55.5 | 215.9 | 200.8 | 104.9 | 47.9 | 77.9 | 39.6 |  |  |  |  | 104.1 | 226.6 | 53.1 | 100.5 | 205 | 39.2 | 106.1 | 66.5 | 67.8 | 79.2 | 196.7 | 96.3 | 213.6 | 100.6 | 104.6 | 81.3 | 71.4 | 67.9 |  |  | 199.6 | 87.2 | 236.7 | [6 empty] | 52.4 | 161.1 | -0.74 | 3.3 | 2.59 | -1 | 0.3915 | 1.9822 | 229.3 | 215.9 | -1.08 | 2.64 | 5224 | 989.3 | 0.5 | 0.5
2018-04-19 11:53 | 4887 | 237.6 | 247.1 | 107.5 | 100.2 | 97 | 226.4 | 232.1 | 142.7 | 71.7 | 58.8 | 202.5 | 17.6 | 222 | 199.7 | 98.3 | 45.3 | 79.1 | 39.8 | 209.4 | 202.7 | 105.1 | 53.2 | 88.5 | 55.2 | 215.8 | 200.5 | 104.8 | 47.8 | 77.8 | 38.9 |  |  |  |  | 104 | 226.4 | 53.1 | 101.7 | 204.7 | 39.1 | 106.1 | 66.4 | 68.5 | 79.6 | 196.6 | 96.2 | 213.4 | 100.5 | 104.6 | 81.4 | 71.4 | 67.8 |  |  | 199.5 | 87.1 | 236.6 | [6 empty] | 52.5 | 160.1 | -0.71 | 3.19 | 2.62 | -1 | 0.4249 | 1.9828 | 229.1 | 215.7 | -1.06 | 2.59 | 5225 | 989.4 | 0.5 | 0.5
2018-04-19 11:53 | 4888 | 237.4 | 247 | 107.3 | 100.3 | 96.9 | 226.3 | 232 | 142.7 | 71.7 | 58.8 | 202.3 | 17.6 | 221.9 | 199.6 | 98.1 | 45.4 | 79 | 39.5 | 209.3 | 202.6 | 105.1 | 53.1 | 88.5 | 54.8 | 215.7 | 200.5 | 104.8 | 47.9 | 77.7 | 38.7 |  |  |  |  | 104 | 226.2 | 52.9 | 102.7 | 204.6 | 39.1 | 106 | 66.4 | 68.2 | 79.9 | 196.5 | 96.2 | 213.3 | 100.5 | 104.7 | 81.6 | 71.5 | 67.8 |  |  | 199.3 | 87.1 | 236.5 | [6 empty] | 52.7 | 159.5 | -0.69 | 3.23 | 2.63 | -1 | 0.439 | 1.9827 | 229 | 215.6 | -1.05 | 2.61 | 5226 | 989.4 | 0.5 | 0.5
2018-04-19 11:53 | 4889 | 237.3 | 246.9 | 107.2 | 100.2 | 96.8 | 226.1 | 231.9 | 142.6 | 71.6 | 58.8 | 202.2 | 17.6 | 221.8 | 199.4 | 98 | 45.4 | 79 | 39.3 | 209.1 | 202.5 | 105 | 53.1 | 88.4 | 55 | 215.6 | 200.5 | 104.7 | 47.9 | 77.7 | 39.2 |  |  |  |  | 104 | 226.1 | 53.5 | 101 | 204.4 | 39.1 | 106 | 66.3 | 67.1 | 80.1 | 196.4 | 96.1 | 213.1 | 100.4 | 104.7 | 81.4 | 71.5 | 67.8 |  |  | 199.2 | 87 | 236.5 | [6 empty] | 52.9 | 158.9 | -0.7 | 3.26 | 2.63 | -1 | 0.5077 | 1.9822 | 228.9 | 215.5 | -1.05 | 2.61 | 5227 | 989.4 | 0.5 | 0.5
2018-04-19 11:53 | 4890 | 237.1 | 246.7 | 107.1 | 99.9 | 96.7 | 226 | 231.8 | 142.7 | 71.6 | 58.8 | 202.1 | 17.6 | 221.7 | 199.2 | 97.9 | 45.6 | 78.9 | 39.6 | 209 | 202.5 | 104.9 | 53.9 | 88.4 | 55.2 | 215.5 | 200.4 | 104.7 | 47.8 | 77.6 | 39.2 |  |  |  |  | 104.1 | 225.9 | 54.5 | 98.2 | 204 | 39.1 | 105.9 | 66.3 | 66.4 | 80 | 196.3 | 96 | 213 | 100.3 | 104.5 | 80.9 | 71.5 | 67.8 |  |  | 199.1 | 87 | 236.4 | [6 empty] | 53.3 | 158.3 | -0.69 | 3.44 | 2.59 | -1 | 0.543 | 1.9823 | 228.8 | 215.4 | -1.04 | 2.69 | 5228 | 989.5 | 0.5 | 0.5
2018-04-19 11:53 | 4891 | 237 | 246.5 | 107.1 | 100 | 96.7 | 225.9 | 231.7 | 142.9 | 71.6 | 58.8 | 201.9 | 17.6 | 221.5 | 199.1 | 97.8 | 46.2 | 78.9 | 39.4 | 208.9 | 202.3 | 104.8 | 54.3 | 88.3 | 55.4 | 215.3 | 200.3 | 104.6 | 47.8 | 77.5 | 39.1 |  |  |  |  | 104 | 225.8 | 54.4 | 97.8 | 203.8 | 39.2 | 105.8 | 66.3 | 65.2 | 79.9 | 196.1 | 96 | 212.8 | 100.3 | 104.3 | 80.6 | 71.4 | 67.7 |  |  | 198.9 | 86.9 | 236.3 | [6 empty] | 53.6 | 157.7 | -0.72 | 3.19 | 2.58 | -1 | 0.6593 | 1.982 | 228.6 | 215.3 | -1.07 | 2.58 | 5229 | 989.5 | 0.5 | 0.5
2018-04-19 11:53 | 4892 | 236.9 | 246.3 | 107.2 | 100 | 96.7 | 225.8 | 231.6 | 143 | 71.5 | 58.9 | 201.8 | 17.6 | 221.4 | 199 | 97.7 | 46.3 | 78.8 | 39.1 | 208.8 | 202.2 | 104.7 | 53.8 | 88.3 | 54.4 | 215.2 | 200.3 | 104.5 | 48.2 | 77.4 | 39.4 |  |  |  |  | 104 | 225.6 | 53.8 | 98.1 | 203.8 | 39.6 | 105.8 | 66.3 | 64.4 | 80 | 196 | 96 | 212.7 | 100.2 | 104.2 | 80.9 | 71.3 | 67.7 |  |  | 198.8 | 86.9 | 236.2 | [6 empty] | 53.7 | 156.5 | -0.65 | 3.23 | 2.57 | -1 | 0.4231 | 1.9831 | 228.5 | 215.1 | -1.01 | 2.59 | 5230 | 989.5 | 0.5 | 0.5
2018-04-19 11:53 | 4893 | 236.8 | 246.2 | 107.2 | 100.1 | 96.6 | 225.6 | 231.5 | 143 | 71.5 | 58.9 | 201.6 | 17.6 | 221.3 | 198.8 | 97.6 | 45.8 | 78.7 | 39.6 | 208.7 | 202.1 | 104.7 | 53.7 | 88.2 | 54.9 | 215.1 | 200.2 | 104.5 | 48.1 | 77.3 | 39.6 |  |  |  |  | 104 | 225.4 | 53.5 | 95.7 | 203.8 | 39.8 | 105.7 | 66.3 | 64.1 | 79.9 | 195.9 | 95.9 | 212.5 | 100.1 | 104 | 80.7 | 71.3 | 67.7 |  |  | 198.6 | 86.9 | 236.1 | [6 empty] | 54.1 | 156 | -0.64 | 3.16 | 2.58 | -1 | 0.4532 | 1.9826 | 228.4 | 215 | -1.01 | 2.57 | 5231 | 989.5 | 0.5 | 0.5
2018-04-19 11:53 | 4894 | 236.7 | 246.2 | 107.3 | 100 | 96.5 | 225.5 | 231.4 | 142.9 | 71.4 | 58.9 | 201.5 | 17.6 | 221.2 | 198.7 | 97.6 | 46.2 | 78.7 | 39.5 | 208.5 | 201.9 | 104.6 | 53.1 | 88.2 | 54.9 | 214.9 | 200.2 | 104.4 | 47.9 | 77.3 | 39.2 |  |  |  |  | 103.9 | 225.3 | 52.9 | 92.2 | 203.7 | 40.1 | 105.7 | 66.3 | 64.1 | 79.4 | 195.8 | 95.8 | 212.4 | 100 | 104.1 | 80.5 | 71.3 | 67.7 |  |  | 198.4 | 86.8 | 236 | [6 empty] | 54.1 | 155.8 | -0.61 | 3.24 | 2.6 | -1 | 0.4972 | 1.9818 | 228.3 | 214.9 | -0.98 | 2.6 | 5232 | 989.6 | 0.5 | 0.5
2018-04-19 11:53 | 4895 | 236.6 | 246 | 107 | 99.8 | 96.2 | 225.4 | 231.2 | 142.8 | 71.3 | 59 | 201.4 | 17.6 | 221 | 198.6 | 97.5 | 46.7 | 78.6 | 39.3 | 208.4 | 201.8 | 104.5 | 53 | 88.1 | 54.6 | 214.8 | 200.1 | 104.3 | 47.7 | 77.2 | 38.7 |  |  |  |  | 103.7 | 225.1 | 52.6 | 91.6 | 203.5 | 40.2 | 105.6 | 66.2 | 64.8 | 79 | 195.7 | 95.8 | 212.2 | 100 | 104.3 | 80.5 | 71.3 | 67.6 |  |  | 198.3 | 86.7 | 235.9 | [6 empty] | 53.9 | 155.5 | -0.59 | 3.27 | 2.6 | -1 | 0.5008 | 1.9828 | 228.1 | 214.7 | -0.96 | 2.61 | 5233 | 989.6 | 0.5 | 0.5
2018-04-19 11:53 | 4896 | 236.5 | 245.8 | 106.8 | 99.8 | 96.2 | 225.2 | 231.1 | 142.6 | 71.2 | 59.1 | 201.3 | 17.6 | 220.9 | 198.6 | 97.4 | 47 | 78.5 | 39.4 | 208.3 | 201.7 | 104.4 | 53.9 | 88 | 55.3 | 214.6 | 199.9 | 104.3 | 47.8 | 77.2 | 38.7 |  |  |  |  | 103.6 | 225 | 53.3 | 92.4 | 203.4 | 40.1 | 105.5 | 66.1 | 65.3 | 78.7 | 195.6 | 95.7 | 212.1 | 99.9 | 104.3 | 80.4 | 71.2 | 67.6 |  |  | 198.1 | 86.7 | 235.9 | [6 empty] | 53.6 | 154.9 | -0.62 | 3.19 | 2.59 | -1 | 0.5448 | 1.9824 | 228 | 214.6 | -0.99 | 2.57 | 5234 | 989.6 | 0.5 | 0.5
2018-04-19 11:53 | 4897 | 236.3 | 245.7 | 106.7 | 99.8 | 95.9 | 225.1 | 231 | 142.6 | 71.2 | 59.1 | 201.2 | 17.6 | 220.8 | 198.5 | 97.3 | 47.3 | 78.5 | 39.2 | 208.2 | 201.6 | 104.3 | 54.2 | 88 | 55.5 | 214.5 | 199.8 | 104.2 | 47.6 | 77.2 | 38.6 |  |  |  |  | 103.5 | 224.8 | 53.6 | 92.4 | 203.3 | 40 | 105.5 | 66.2 | 65.5 | 78.4 | 195.5 | 95.7 | 212 | 99.8 | 104.2 | 80.6 | 71.2 | 67.5 |  |  | 198 | 86.6 | 235.8 | [6 empty] | 53.5 | 154.1 | -0.63 | 3.22 | 2.56 | -1 | 0.5854 | 1.9815 | 227.9 | 214.5 | -1 | 2.58 | 5235 | 989.7 | 0.5 | 0.5
2018-04-19 11:53 | 4898 | 236.2 | 245.6 | 106.9 | 99.8 | 95.9 | 225 | 230.9 | 142.6 | 71.3 | 59.2 | 201 | 17.6 | 220.7 | 198.2 | 97.2 | 46.8 | 78.4 | 38.9 | 208.1 | 201.5 | 104.2 | 53.3 | 87.9 | 54.7 | 214.3 | 199.7 | 104.2 | 47.9 | 77.1 | 38.5 |  |  |  |  | 103.4 | 224.7 | 53.4 | 92 | 203.3 | 40 | 105.4 | 66.2 | 65 | 78.1 | 195.4 | 95.6 | 211.8 | 99.8 | 104.1 | 81 | 71.1 | 67.4 |  |  | 197.8 | 86.6 | 235.7 | [6 empty] | 53.5 | 153.3 | -0.63 | 3.34 | 2.59 | -1 | 0.5219 | 1.9812 | 227.8 | 214.4 | -1 | 2.63 | 5236 | 989.7 | 0.5 | 0.5
2018-04-19 11:53 | 4899 | 236.1 | 245.5 | 107.1 | 99.9 | 95.9 | 224.9 | 230.9 | 142.4 | 71.3 | 59.2 | 200.9 | 17.6 | 220.5 | 198.1 | 97.1 | 46.8 | 78.3 | 39 | 207.9 | 201.3 | 104.1 | 53.5 | 87.8 | 54.2 | 214.2 | 199.3 | 104.1 | 48.5 | 77 | 38.1 |  |  |  |  | 103.3 | 224.5 | 53.4 | 91.7 | 203.3 | 39.9 | 105.3 | 66.3 | 65.1 | 78 | 195.3 | 95.6 | 211.7 | 99.7 | 104.1 | 81.3 | 71.1 | 67.4 |  |  | 197.7 | 86.6 | 235.6 | [6 empty] | 53.4 | 153.8 | -0.62 | 3.41 | 2.58 | -1 | 0.3475 | 1.9822 | 227.7 | 214.2 | -0.99 | 2.66 | 5237 | 989.7 | 0.5 | 0.5
2018-04-19 11:53 | 4900 | 235.9 | 245.4 | 107.2 | 100.1 | 95.9 | 224.8 | 230.7 | 142.2 | 71.3 | 59.2 | 200.8 | 17.7 | 220.4 | 198 | 97 | 47 | 78.3 | 38.6 | 207.8 | 201.2 | 104 | 53.9 | 87.7 | 54.2 | 214.1 | 199.1 | 104.1 | 47.9 | 76.9 | 38.5 |  |  |  |  | 103.2 | 224.4 | 53.2 | 88.4 | 203 | 40 | 105.3 | 66.3 | 65.5 | 78.2 | 195.2 | 95.5 | 211.6 | 99.6 | 104 | 81.5 | 71.1 | 67.4 |  |  | 197.5 | 86.5 | 235.5 | [6 empty] | 53.4 | 155 | -0.66 | 3.27 | 2.57 | -1 | 0.5061 | 1.9828 | 227.5 | 214.1 | -1.03 | 2.61 | 5238 | 989.8 | 0.5 | 0.5
2018-04-19 11:53 | 4901 | 235.8 | 245.3 | 107.3 | 100.2 | 95.8 | 224.7 | 230.5 | 142.1 | 71.3 | 59.2 | 200.6 | 17.7 | 220.3 | 197.9 | 97 | 46.7 | 78.2 | 38.2 | 207.7 | 201.1 | 103.9 | 54.1 | 87.6 | 54.3 | 214 | 199.1 | 104 | 47.6 | 76.8 | 38.5 |  |  |  |  | 103.2 | 224.2 | 52.8 | 85.1 | 202.8 | 39.9 | 105.2 | 66.3 | 65.3 | 78.4 | 195 | 95.5 | 211.4 | 99.5 | 104.1 | 81.4 | 71.1 | 67.4 |  |  | 197.3 | 86.5 | 235.4 | [6 empty] | 53.4 | 155.2 | -0.62 | 3.14 | 2.57 | -1 | 0.7053 | 1.9818 | 227.4 | 214 | -0.99 | 2.55 | 5239 | 989.8 | 0.5 | 0.5
2018-04-19 11:53 | 4902 | 235.7 | 245.2 | 107.4 | 100.3 | 95.8 | 224.5 | 230.4 | 142.1 | 71.4 | 59.2 | 200.5 | 17.7 | 220.2 | 197.8 | 96.9 | 46.7 | 78.2 | 38.1 | 207.6 | 200.9 | 103.9 | 53.8 | 87.5 | 53.7 | 213.9 | 199.2 | 104 | 47.3 | 76.8 | 38.5 |  |  |  |  | 103.1 | 224.1 | 52.5 | 85 | 202.8 | 39.6 | 105.1 | 66.2 | 66.3 | 78.8 | 194.9 | 95.4 | 211.3 | 99.5 | 104.2 | 81.3 | 71.2 | 67.4 |  |  | 197.2 | 86.5 | 235.3 | [6 empty] | 53.6 | 154.2 | -0.64 | 3.19 | 2.58 | -1 | 0.6347 | 1.9832 | 227.3 | 213.9 | -1 | 2.57 | 5240 | 989.8 | 0.5 | 0.5
2018-04-19 11:53 | 4903 | 235.5 | 245 | 107.5 | 100.2 | 95.7 | 224.4 | 230.3 | 141.9 | 71.3 | 59.2 | 200.4 | 17.7 | 220 | 197.7 | 96.8 | 47.2 | 78.1 | 38.1 | 207.5 | 200.8 | 103.8 | 53 | 87.5 | 53.3 | 213.7 | 199.1 | 103.9 | 47.8 | 76.8 | 38.9 |  |  |  |  | 103.1 | 223.9 | 52.4 | 83.6 | 202.8 | 39.5 | 105 | 66.2 | 68.1 | 78.9 | 194.8 | 95.4 | 211.2 | 99.4 | 104.4 | 81.2 | 71.2 | 67.4 |  |  | 197 | 86.4 | 235.3 | [6 empty] | 54 | 154.6 | -0.61 | 3.27 | 2.6 | -1 | 0.529 | 1.9825 | 227.1 | 213.7 | -0.99 | 2.61 | 5241 | 989.9 | 0.5 | 0.5
2018-04-19 11:53 | 4904 | 235.4 | 244.9 | 107.6 | 100.3 | 95.5 | 224.3 | 230.2 | 141.8 | 71.2 | 59.2 | 200.3 | 17.7 | 219.9 | 197.6 | 96.8 | 47.4 | 78 | 38.3 | 207.4 | 200.7 | 103.8 | 52.7 | 87.4 | 53.9 | 213.6 | 198.8 | 103.8 | 48.3 | 76.7 | 39.6 |  |  |  |  | 103.1 | 223.8 | 51.7 | 81.6 | 202.7 | 39.6 | 104.9 | 66.1 | 68.7 | 78.9 | 194.7 | 95.3 | 211 | 99.4 | 104.4 | 81.1 | 71.2 | 67.4 |  |  | 196.9 | 86.4 | 235.2 | [6 empty] | 53.9 | 155.3 | -0.56 | 3.28 | 2.57 | -1 | 0.4216 | 1.9818 | 227 | 213.6 | -0.95 | 2.61 | 5242 | 989.9 | 0.5 | 0.5
2018-04-19 11:53 | 4905 | 235.3 | 244.7 | 107.7 | 100.3 | 95.4 | 224.2 | 230.1 | 141.6 | 71.2 | 59.2 | 200.1 | 17.7 | 219.8 | 197.6 | 96.7 | 47.2 | 78 | 37.8 | 207.2 | 200.6 | 103.7 | 52.6 | 87.3 | 54.6 | 213.6 | 198.3 | 103.7 | 48.1 | 76.6 | 39.6 |  |  |  |  | 102.9 | 223.7 | 51.3 | 79.9 | 202.6 | 39.5 | 104.9 | 66 | 68 | 79 | 194.6 | 95.2 | 210.9 | 99.3 | 104.3 | 80.7 | 71.2 | 67.2 |  |  | 196.8 | 86.4 | 235.1 | [6 empty] | 53.5 | 155 | -0.58 | 3.27 | 2.57 | -1 | 0.5661 | 1.9829 | 226.9 | 213.5 | -0.96 | 2.61 | 5243 | 989.9 | 0.5 | 0.5
2018-04-19 11:53 | 4906 | 235.2 | 244.7 | 107.7 | 100.2 | 95.3 | 224.1 | 229.9 | 141.4 | 71.1 | 59.2 | 200.1 | 17.7 | 219.7 | 197.4 | 96.7 | 46.9 | 77.9 | 37.5 | 207.1 | 200.6 | 103.6 | 52.7 | 87.3 | 55.1 | 213.4 | 198.2 | 103.7 | 47.6 | 76.6 | 39.6 |  |  |  |  | 102.8 | 223.5 | 51.3 | 80.1 | 202.5 | 39.3 | 104.8 | 66 | 67 | 79.1 | 194.5 | 95.2 | 210.8 | 99.2 | 104.2 | 80.1 | 71.2 | 67.2 |  |  | 196.6 | 86.3 | 235 | [6 empty] | 53.5 | 154.5 | -0.57 | 3.18 | 2.55 | -1 | 0.6489 | 1.9823 | 226.8 | 213.4 | -0.95 | 2.57 | 5244 | 989.9 | 0.5 | 0.5
2018-04-19 11:53 | 4907 | 235 | 244.5 | 107.7 | 100.1 | 95.2 | 224 | 229.8 | 141.3 | 71.1 | 59.2 | 200 | 17.7 | 219.5 | 197.3 | 96.6 | 46.6 | 77.8 | 37.5 | 207 | 200.4 | 103.5 | 53.1 | 87.2 | 55.5 | 213.2 | 198.3 | 103.6 | 47.5 | 76.5 | 39.6 |  |  |  |  | 102.8 | 223.4 | 51.9 | 82.5 | 202.4 | 39.1 | 104.8 | 66 | 66.4 | 79.1 | 194.4 | 95.1 | 210.7 | 99.1 | 104.3 | 79.8 | 71.2 | 67.3 |  |  | 196.5 | 86.3 | 234.9 | [6 empty] | 53.4 | 152.1 | -0.57 | 3.21 | 2.56 | -1 | 0.4745 | 1.9829 | 226.6 | 213.3 | -0.95 | 2.58 | 5245 | 990 | 0.5 | 0.5
2018-04-19 11:53 | 4908 | 234.9 | 244.4 | 107.7 | 99.9 | 94.9 | 223.8 | 229.7 | 141.4 | 71.1 | 59.1 | 199.8 | 17.7 | 219.4 | 197 | 96.5 | 46.5 | 77.8 | 37.4 | 206.9 | 200.2 | 103.4 | 53.1 | 87.2 | 55.7 | 213.1 | 197.8 | 103.6 | 47.4 | 76.5 | 39.6 |  |  |  |  | 102.8 | 223.2 | 53 | 83.2 | 202.1 | 39 | 104.7 | 65.9 | 66.5 | 78.9 | 194.3 | 95.1 | 210.5 | 99.1 | 104.3 | 79.9 | 71.2 | 67.4 |  |  | 196.3 | 86.2 | 234.8 | [6 empty] | 53.3 | 150.9 | -0.58 | 3.16 | 2.55 | -1 | 0.3881 | 1.9828 | 226.5 | 213.1 | -0.96 | 2.55 | 5246 | 990 | 0.5 | 0.5
2018-04-19 11:53 | 4909 | 234.8 | 244.3 | 107.5 | 99.5 | 94.7 | 223.7 | 229.6 | 141.4 | 71.1 | 59.1 | 199.7 | 17.7 | 219.3 | 196.7 | 96.4 | 46.2 | 77.7 | 37.1 | 206.8 | 200.1 | 103.3 | 53.3 | 87.1 | 56.1 | 213.1 | 197.4 | 103.5 | 47.5 | 76.4 | 39.3 |  |  |  |  | 102.6 | 223.1 | 53.2 | 83 | 201.8 | 38.8 | 104.6 | 65.8 | 67.1 | 78.5 | 194.2 | 95 | 210.4 | 99 | 104.3 | 80.1 | 71.2 | 67.3 |  |  | 196.2 | 86.1 | 234.8 | [6 empty] | 53.2 | 151.2 | -0.55 | 3.11 | 2.58 | -1 | 0.582 | 1.9819 | 226.4 | 213 | -0.93 | 2.53 | 5247 | 990 | 0.5 | 0.5
2018-04-19 11:53 | 4910 | 234.7 | 244.2 | 107.3 | 99.2 | 94.6 | 223.6 | 229.5 | 141.6 | 71 | 59 | 199.6 | 17.7 | 219.2 | 196.7 | 96.3 | 46.3 | 77.6 | 37.2 | 206.6 | 200 | 103.3 | 53.6 | 87.1 | 55.8 | 213 | 197.5 | 103.5 | 47.7 | 76.4 | 39 |  |  |  |  | 102.5 | 222.9 | 52.8 | 83.1 | 201.7 | 38.5 | 104.6 | 65.9 | 66.2 | 77.9 | 194 | 95 | 210.3 | 98.9 | 104.4 | 80.3 | 71.2 | 67.2 |  |  | 196.1 | 86.1 | 234.7 | [6 empty] | 53 | 150.9 | -0.49 | 3.13 | 2.55 | -1 | 0.6825 | 1.9827 | 226.3 | 212.9 | -0.88 | 2.54 | 5248 | 990.1 | 0.5 | 0.5
2018-04-19 11:53 | 4911 | 234.6 | 244.1 | 106.6 | 99 | 94.5 | 223.5 | 229.4 | 141.6 | 71 | 59.1 | 199.5 | 17.8 | 219 | 196.7 | 96.3 | 46.2 | 77.6 | 37.1 | 206.5 | 199.9 | 103.2 | 53.9 | 87.1 | 55.5 | 212.9 | 197.6 | 103.4 | 47.8 | 76.3 | 38.9 |  |  |  |  | 102.5 | 222.8 | 52.6 | 84 | 201.8 | 38.4 | 104.5 | 65.9 | 64.6 | 77.5 | 193.9 | 94.9 | 210.2 | 98.8 | 104.3 | 80.4 | 71.2 | 67.2 |  |  | 195.9 | 86 | 234.6 | [6 empty] | 53 | 151.3 | -0.52 | 3.22 | 2.55 | -1 | 0.3917 | 1.9824 | 226.2 | 212.8 | -0.9 | 2.57 | 5249 | 990.1 | 0.5 | 0.5
2018-04-19 11:53 | 4912 | 234.5 | 243.9 | 106.6 | 98.8 | 94.5 | 223.4 | 229.2 | 141.4 | 71.1 | 59.1 | 199.4 | 17.8 | 218.9 | 196.7 | 96.2 | 46 | 77.5 | 37.1 | 206.4 | 199.9 | 103.1 | 53.7 | 87 | 55.5 | 212.8 | 197.5 | 103.4 | 47.5 | 76.2 | 38.9 |  |  |  |  | 102.5 | 222.6 | 52.9 | 85.4 | 201.7 | 38.6 | 104.4 | 65.7 | 64.8 | 77.5 | 193.8 | 94.9 | 210 | 98.7 | 104.2 | 80.6 | 71.1 | 67.2 |  |  | 195.8 | 86 | 234.6 | [6 empty] | 53.2 | 153.2 | -0.59 | 3.33 | 2.55 | -1 | 0.545 | 1.982 | 226.1 | 212.7 | -0.96 | 2.63 | 5250 | 990.1 | 0.5 | 0.5
2018-04-19 11:53 | 4913 | 234.4 | 243.6 | 106.6 | 98.5 | 94.4 | 223.2 | 229.1 | 141.2 | 71.3 | 59 | 199.3 | 17.8 | 218.8 | 196.6 | 96.1 | 45.6 | 77.5 | 37.2 | 206.3 | 199.8 | 103 | 53.4 | 87 | 55.4 | 212.7 | 197.4 | 103.3 | 47 | 76.2 | 38.7 |  |  |  |  | 102.5 | 222.5 | 52.9 | 85.4 | 201.4 | 39 | 104.3 | 65.7 | 66.3 | 77 | 193.7 | 94.8 | 209.9 | 98.6 | 104.2 | 80.8 | 71 | 67.2 |  |  | 195.6 | 85.9 | 234.5 | [6 empty] | 53.3 | 156.4 | -0.54 | 3.19 | 2.57 | -1 | 0.5345 | 1.9826 | 225.9 | 212.6 | -0.93 | 2.58 | 5251 | 990.2 | 0.5 | 0.5
2018-04-19 11:53 | 4914 | 234.3 | 243.3 | 106.3 | 98.1 | 94.3 | 223.1 | 229 | 141.1 | 71.3 | 58.9 | 199.2 | 17.8 | 218.7 | 196.5 | 96.1 | 45.5 | 77.4 | 37.3 | 206.2 | 199.7 | 103 | 53.1 | 86.9 | 55.7 | 212.6 | 197.5 | 103.2 | 47.4 | 76.1 | 38.5 |  |  |  |  | 102.6 | 222.3 | 52.9 | 85.1 | 201.2 | 39 | 104.2 | 65.7 | 67.6 | 76 | 193.6 | 94.7 | 209.7 | 98.6 | 104.1 | 80.7 | 71.1 | 67.1 |  |  | 195.5 | 85.8 | 234.4 | [6 empty] | 53.1 | 157.5 | -0.58 | 3.21 | 2.56 | -1 | 0.5363 | 1.9829 | 225.8 | 212.5 | -0.96 | 2.59 | 5252 | 990.2 | 0.5 | 0.5
2018-04-19 11:53 | 4915 | 234.2 | 243.2 | 106.4 | 98.1 | 94.2 | 223 | 228.9 | 141 | 71.4 | 58.9 | 199 | 17.8 | 218.5 | 196.4 | 96 | 46 | 77.4 | 37.1 | 206.1 | 199.5 | 102.9 | 53 | 86.9 | 56.5 | 212.4 | 197.4 | 103.2 | 47.9 | 76 | 38.1 |  |  |  |  | 102.6 | 222.2 | 53 | 85.5 | 201 | 38.8 | 104 | 65.6 | 68.2 | 75.4 | 193.5 | 94.7 | 209.6 | 98.5 | 103.9 | 80.7 | 71 | 67.1 |  |  | 195.3 | 85.8 | 234.3 | [6 empty] | 52.8 | 157 | -0.58 | 3.23 | 2.51 | -1 | 0.5169 | 1.9823 | 225.7 | 212.3 | -0.96 | 2.6 | 5253 | 990.2 | 0.5 | 0.5
2018-04-19 11:53 | 4916 | 234 | 243.1 | 106.3 | 98 | 94.1 | 222.9 | 228.9 | 141.2 | 71.5 | 58.9 | 198.9 | 17.8 | 218.4 | 196.4 | 96 | 46.4 | 77.3 | 37.1 | 205.9 | 199.4 | 102.8 | 52.8 | 86.8 | 55.4 | 212.3 | 197.4 | 103.1 | 47.7 | 76 | 38.3 |  |  |  |  | 102.6 | 222.1 | 53 | 85.1 | 200.9 | 38.9 | 103.9 | 65.6 | 67.6 | 75.1 | 193.4 | 94.6 | 209.5 | 98.4 | 103.7 | 80.8 | 70.8 | 67.2 |  |  | 195.2 | 85.7 | 234.3 | [6 empty] | 52.6 | 155.4 | -0.59 | 3.21 | 2.53 | -1 | 0.4552 | 1.9816 | 225.6 | 212.2 | -0.96 | 2.58 | 5254 | 990.3 | 0.5 | 0.5
2018-04-19 11:53 | 4917 | 233.8 | 243 | 105.8 | 97.8 | 94.2 | 222.8 | 228.7 | 141.3 | 71.4 | 58.9 | 198.9 | 17.8 | 218.3 | 196.2 | 95.9 | 46.2 | 77.3 | 37.4 | 205.8 | 199.3 | 102.7 | 53.2 | 86.7 | 55.2 | 212.2 | 197.2 | 103 | 47.4 | 75.9 | 38.2 |  |  |  |  | 102.5 | 221.9 | 53.8 | 84.3 | 200.8 | 39.1 | 103.8 | 65.5 | 66.9 | 74.9 | 193.3 | 94.6 | 209.3 | 98.3 | 103.6 | 80.6 | 70.6 | 67.2 |  |  | 195 | 85.7 | 234.2 | [6 empty] | 52.3 | 153.9 | -0.64 | 3.21 | 2.54 | -1 | 0.5187 | 1.9825 | 225.4 | 212.1 | -1.01 | 2.58 | 5255 | 990.3 | 0.5 | 0.5
2018-04-19 11:53 | 4918 | 233.7 | 242.8 | 105.6 | 97.5 | 94.3 | 222.7 | 228.5 | 141.2 | 71.5 | 58.8 | 198.8 | 17.8 | 218.2 | 196 | 95.9 | 46 | 77.2 | 37.4 | 205.7 | 199.1 | 102.6 | 52.9 | 86.6 | 56.5 | 212.1 | 197 | 103 | 47.5 | 75.9 | 38.3 |  |  |  |  | 102.3 | 221.7 | 54.3 | 82.6 | 200.7 | 39.2 | 103.7 | 65.5 | 66.8 | 75 | 193.2 | 94.5 | 209.2 | 98.2 | 103.6 | 80.4 | 70.6 | 67.2 |  |  | 194.9 | 85.7 | 234.2 | [6 empty] | 51.8 | 153.8 | -0.61 | 3.07 | 2.55 | -1 | 0.3794 | 1.9824 | 225.3 | 212 | -0.98 | 2.52 | 5256 | 990.3 | 0.5 | 0.5
2018-04-19 11:53 | 4919 | 233.6 | 242.6 | 105.7 | 97.3 | 94.2 | 222.6 | 228.4 | 141.2 | 71.4 | 58.7 | 198.6 | 17.8 | 218.1 | 195.8 | 95.8 | 45.9 | 77.1 | 37.2 | 205.6 | 198.9 | 102.5 | 53.1 | 86.5 | 57.1 | 212 | 196.8 | 102.9 | 47.4 | 75.8 | 38.6 |  |  |  |  | 102.1 | 221.6 | 54.1 | 80.3 | 200.6 | 39.2 | 103.6 | 65.5 | 66.1 | 75.1 | 193.1 | 94.5 | 209.1 | 98.1 | 103.7 | 80.4 | 70.7 | 67.2 |  |  | 194.7 | 85.6 | 234.1 | [6 empty] | 51.4 | 154.1 | -0.6 | 3.24 | 2.45 | -1 | 0.6579 | 1.9818 | 225.1 | 211.9 | -0.97 | 2.59 | 5257 | 990.3 | 0.5 | 0.5
2018-04-19 11:53 | 4920 | 233.4 | 242.5 | 105.7 | 97.1 | 94.2 | 222.4 | 228.3 | 141.2 | 71.4 | 58.7 | 198.5 | 17.8 | 217.9 | 195.7 | 95.7 | 45.4 | 77.1 | 36.9 | 205.4 | 198.7 | 102.4 | 53.4 | 86.4 | 56.9 | 211.8 | 196.8 | 102.8 | 47.2 | 75.8 | 38.3 |  |  |  |  | 102.1 | 221.4 | 53.9 | 79.6 | 200.5 | 39.2 | 103.5 | 65.5 | 65.8 | 74.9 | 193 | 94.4 | 209 | 98.1 | 103.7 | 80.6 | 70.6 | 67.2 |  |  | 194.6 | 85.5 | 234 | [6 empty] | 51.4 | 154.4 | -0.57 | 3.25 | 2.51 | -1 | 0.4517 | 1.9821 | 225 | 211.7 | -0.95 | 2.6 | 5258 | 990.4 | 0.5 | 0.5
2018-04-19 11:53 | 4921 | 233.3 | 242.5 | 105.4 | 96.9 | 94.2 | 222.3 | 228.3 | 141.1 | 71.4 | 58.7 | 198.4 | 17.8 | 217.8 | 195.5 | 95.6 | 45 | 77 | 36.9 | 205.3 | 198.5 | 102.3 | 53.8 | 86.3 | 57.2 | 211.7 | 196.6 | 102.8 | 47.3 | 75.7 | 38.1 |  |  |  |  | 102.1 | 221.3 | 54 | 79.4 | 200.2 | 39.2 | 103.4 | 65.5 | 65.4 | 74.8 | 192.9 | 94.4 | 208.8 | 98 | 103.7 | 80.3 | 70.4 | 67.2 |  |  | 194.4 | 85.5 | 233.9 | [6 empty] | 51.6 | 154.3 | -0.64 | 3.13 | 2.49 | -1 | 0.5504 | 1.9827 | 225 | 211.6 | -1.01 | 2.55 | 5259 | 990.4 | 0.5 | 0.5
2018-04-19 11:53 | 4922 | 233.2 | 242.4 | 105.1 | 96.6 | 94.2 | 222.2 | 228.2 | 141.1 | 71.5 | 58.6 | 198.3 | 17.8 | 217.7 | 195.4 | 95.5 | 45.1 | 77 | 37 | 205.2 | 198.4 | 102.2 | 54.3 | 86.3 | 58.2 | 211.6 | 196.3 | 102.7 | 47.3 | 75.7 | 38.1 |  |  |  |  | 102 | 221.1 | 54 | 78.6 | 200.1 | 39.2 | 103.3 | 65.5 | 64.7 | 74.5 | 192.8 | 94.3 | 208.7 | 97.9 | 103.7 | 80.1 | 70.4 | 67.1 |  |  | 194.3 | 85.4 | 233.8 | [6 empty] | 51.7 | 153.5 | -0.62 | 3.08 | 2.51 | -1 | 0.7321 | 1.9823 | 224.8 | 211.5 | -0.99 | 2.53 | 5260 | 990.4 | 0.5 | 0.5
2018-04-19 11:53 | 4923 | 233 | 242.4 | 104.8 | 96.4 | 94.2 | 222 | 228 | 141.2 | 71.5 | 58.6 | 198.1 | 17.8 | 217.5 | 195.3 | 95.4 | 45 | 76.9 | 37.4 | 205.1 | 198.4 | 102.1 | 54.2 | 86.2 | 58.4 | 211.5 | 195.9 | 102.7 | 47.4 | 75.6 | 38.6 |  |  |  |  | 102.1 | 221 | 54 | 78.4 | 200.2 | 39.3 | 103.2 | 65.3 | 64.8 | 74.3 | 192.7 | 94.2 | 208.5 | 97.8 | 103.6 | 80.2 | 70.5 | 67.1 |  |  | 194.1 | 85.3 | 233.7 | [6 empty] | 51.5 | 151.8 | -0.61 | 3.12 | 2.47 | -1 | 0.413 | 1.9822 | 224.7 | 211.4 | -0.98 | 2.54 | 5261 | 990.5 | 0.5 | 0.5
2018-04-19 11:53 | 4924 | 232.9 | 242.3 | 104.6 | 96.1 | 94.1 | 221.9 | 227.8 | 141.2 | 71.5 | 58.6 | 198 | 17.9 | 217.4 | 195.4 | 95.4 | 45.3 | 76.9 | 37.4 | 205 | 198.3 | 102 | 54.1 | 86.1 | 57.4 | 211.4 | 195.8 | 102.7 | 47.7 | 75.6 | 38.6 |  |  |  |  | 102.1 | 220.9 | 54.2 | 78.8 | 200.2 | 39.2 | 103.1 | 65.3 | 65.6 | 74.2 | 192.6 | 94.2 | 208.4 | 97.7 | 103.6 | 80 | 70.5 | 67.1 |  |  | 194 | 85.3 | 233.7 | [6 empty] | 51.2 | 150.8 | -0.55 | 3.13 | 2.48 | -1 | 0.4288 | 1.9826 | 224.6 | 211.3 | -0.93 | 2.54 | 5262 | 990.5 | 0.5 | 0.5
2018-04-19 11:53 | 4925 | 232.9 | 242 | 104.3 | 95.8 | 94 | 221.8 | 227.6 | 140.9 | 71.4 | 58.6 | 197.9 | 17.9 | 217.3 | 195.3 | 95.3 | 45.5 | 76.8 | 37.2 | 204.8 | 198.2 | 102 | 53.5 | 86 | 56.4 | 211.3 | 195.9 | 102.6 | 47.9 | 75.5 | 38.1 |  |  |  |  | 102 | 220.7 | 54.3 | 79.1 | 200.2 | 38.9 | 103 | 65.4 | 66.2 | 73.9 | 192.5 | 94.1 | 208.3 | 97.6 | 103.5 | 79.7 | 70.4 | 67.1 |  |  | 193.8 | 85.2 | 233.6 | [6 empty] | 50.8 | 149.3 | -0.58 | 3.19 | 2.54 | -1 | 0.5452 | 1.982 | 224.4 | 211.1 | -0.96 | 2.56 | 5263 | 990.5 | 0.5 | 0.5
2018-04-19 11:53 | 4926 | 232.7 | 241.7 | 104.2 | 95.5 | 93.8 | 221.7 | 227.6 | 140.7 | 71.4 | 58.6 | 197.8 | 17.9 | 217.2 | 195 | 95.2 | 45.4 | 76.8 | 37.1 | 204.7 | 198.1 | 101.9 | 53.3 | 85.9 | 56.7 | 211.2 | 195.8 | 102.5 | 48 | 75.4 | 38.2 |  |  |  |  | 101.9 | 220.6 | 53.9 | 78.9 | 199.9 | 38.8 | 102.9 | 65.3 | 67.2 | 73.3 | 192.4 | 94.1 | 208.1 | 97.6 | 103.3 | 79.6 | 70.5 | 67 |  |  | 193.7 | 85.1 | 233.5 | [6 empty] | 50.3 | 148.1 | -0.61 | 3.19 | 2.53 | -1 | 0.6246 | 1.9822 | 224.3 | 211 | -0.98 | 2.55 | 5264 | 990.6 | 0.5 | 0.5
2018-04-19 11:54 | 4927 | 232.6 | 241.5 | 104.2 | 95.1 | 93.5 | 221.6 | 227.5 | 140.6 | 71.4 | 58.5 | 197.7 | 17.9 | 217 | 194.8 | 95.1 | 45.4 | 76.8 | 36.7 | 204.6 | 198 | 101.8 | 52.9 | 85.8 | 56.1 | 211.1 | 195.9 | 102.5 | 47.7 | 75.4 | 38.1 |  |  |  |  | 101.7 | 220.5 | 52.8 | 77.1 | 199.7 | 38.7 | 102.8 | 65.3 | 67.2 | 72.8 | 192.2 | 94 | 208 | 97.5 | 103.3 | 79.8 | 70.6 | 66.9 |  |  | 193.6 | 85.1 | 233.4 | [6 empty] | 50.3 | 148.9 | -0.57 | 3.12 | 2.51 | -1 | 0.3901 | 1.9819 | 224.2 | 210.9 | -0.94 | 2.53 | 5265 | 990.6 | 0.5 | 0.5
2018-04-19 11:54 | 4928 | 232.4 | 241.3 | 104.5 | 94.9 | 93.4 | 221.5 | 227.4 | 140.3 | 71.4 | 58.4 | 197.6 | 17.9 | 216.9 | 194.7 | 95 | 45.3 | 76.7 | 36.5 | 204.5 | 197.9 | 101.7 | 52.8 | 85.7 | 57.1 | 211 | 195.9 | 102.4 | 47.4 | 75.3 | 37.8 |  |  |  |  | 101.7 | 220.3 | 52.7 | 75.5 | 199.6 | 38.5 | 102.7 | 65.4 | 66.3 | 72.3 | 192.1 | 94 | 207.9 | 97.4 | 103.2 | 80.4 | 70.7 | 66.9 |  |  | 193.4 | 85 | 233.3 | [6 empty] | 50.9 | 150.2 | -0.61 | 3.12 | 2.54 | -1 | 0.5364 | 1.982 | 224 | 210.8 | -0.98 | 2.53 | 5266 | 990.6 | 0.5 | 0.5
2018-04-19 11:54 | 4929 | 232.3 | 241.2 | 104.6 | 94.7 | 93.3 | 221.4 | 227.3 | 140.2 | 71.4 | 58.4 | 197.4 | 17.9 | 216.8 | 194.6 | 94.9 | 45.6 | 76.7 | 36.5 | 204.4 | 197.8 | 101.6 | 53.1 | 85.7 | 57.9 | 210.9 | 195.8 | 102.3 | 47.1 | 75.2 | 37.2 |  |  |  |  | 101.7 | 220.2 | 53.9 | 74.9 | 199.5 | 38.3 | 102.6 | 65.3 | 66.1 | 72 | 192 | 93.9 | 207.7 | 97.3 | 103.1 | 80.8 | 70.6 | 66.9 |  |  | 193.3 | 85 | 233.2 | [6 empty] | 51 | 150.7 | -0.63 | 3.13 | 2.5 | -1 | 0.5294 | 1.9827 | 223.9 | 210.7 | -1 | 2.54 | 5267 | 990.7 | 0.5 | 0.5
2018-04-19 11:54 | 4930 | 232.2 | 241.2 | 104.6 | 94.6 | 93.2 | 221.3 | 227.3 | 140.2 | 71.3 | 58.4 | 197.3 | 17.9 | 216.7 | 194.5 | 94.8 | 45.3 | 76.6 | 36.7 | 204.3 | 197.6 | 101.5 | 53.5 | 85.6 | 58.6 | 210.7 | 195.5 | 102.3 | 47.5 | 75.2 | 37.3 |  |  |  |  | 101.4 | 220 | 55 | 75.5 | 199.3 | 38.3 | 102.5 | 65.2 | 66 | 71.6 | 191.9 | 93.8 | 207.6 | 97.2 | 102.9 | 80.7 | 70.6 | 66.9 |  |  | 193.1 | 84.9 | 233.2 | [6 empty] | 51 | 150.1 | -0.63 | 3.12 | 2.48 | -1 | 0.6123 | 1.9827 | 223.9 | 210.6 | -0.99 | 2.53 | 5268 | 990.7 | 0.5 | 0.5
2018-04-19 11:54 | 4931 | 232.2 | 241.1 | 104.6 | 94.7 | 93.2 | 221.2 | 227.2 | 140.2 | 71.3 | 58.3 | 197.3 | 17.9 | 216.6 | 194.3 | 94.6 | 45.2 | 76.6 | 36.9 | 204.2 | 197.5 | 101.5 | 53.7 | 85.5 | 58.8 | 210.6 | 195.5 | 102.2 | 47.5 | 75.1 | 37.6 |  |  |  |  | 101.2 | 219.9 | 55.3 | 75.4 | 199.1 | 38.2 | 102.4 | 65.1 | 65.8 | 71.2 | 191.8 | 93.8 | 207.4 | 97.1 | 102.8 | 80.4 | 70.6 | 66.9 |  |  | 193 | 84.9 | 233.1 | [6 empty] | 50.9 | 148.8 | -0.65 | 3.05 | 2.52 | -1 | 0.3972 | 1.9827 | 223.8 | 210.5 | -1.01 | 2.5 | 5269 | 990.7 | 0.5 | 0.5
2018-04-19 11:54 | 4932 | 232.1 | 241 | 104.6 | 94.7 | 93.4 | 221.1 | 227.1 | 140.1 | 71.3 | 58.3 | 197.2 | 17.9 | 216.4 | 194.1 | 94.5 | 45.6 | 76.5 | 36.7 | 204 | 197.4 | 101.4 | 52.9 | 85.4 | 59.2 | 210.5 | 195.5 | 102.2 | 47.3 | 75.1 | 37.7 |  |  |  |  | 101.3 | 219.7 | 55.3 | 74.4 | 199 | 37.8 | 102.4 | 65.1 | 66 | 71.3 | 191.7 | 93.7 | 207.3 | 97.1 | 102.8 | 80.4 | 70.5 | 66.9 |  |  | 192.8 | 84.8 | 233 | [6 empty] | 50.6 | 148.3 | -0.62 | 3.04 | 2.48 | -1 | 0.6529 | 1.9827 | 223.7 | 210.3 | -0.98 | 2.5 | 5270 | 990.7 | 0.5 | 0.5
2018-04-19 11:54 | 4933 | 231.9 | 241 | 104.5 | 94.7 | 93.6 | 221 | 227 | 140 | 71.2 | 58.2 | 197.1 | 17.9 | 216.3 | 194 | 94.5 | 45.9 | 76.4 | 36.3 | 203.9 | 197.3 | 101.3 | 52.6 | 85.4 | 59.8 | 210.4 | 195.4 | 102.1 | 46.9 | 75 | 38 |  |  |  |  | 101.2 | 219.6 | 55.4 | 73.8 | 198.8 | 37.4 | 102.3 | 65.1 | 66.8 | 71.3 | 191.6 | 93.7 | 207.2 | 97 | 102.7 | 80.4 | 70.5 | 66.9 |  |  | 192.7 | 84.8 | 232.9 | [6 empty] | 50.3 | 148.5 | -0.65 | 3.05 | 2.5 | -1 | 0.5877 | 1.9822 | 223.6 | 210.2 | -1.01 | 2.5 | 5271 | 990.8 | 0.5 | 0.5
2018-04-19 11:54 | 4934 | 231.8 | 241 | 104.1 | 94.8 | 93.7 | 220.9 | 226.9 | 140 | 71.2 | 58.2 | 197 | 17.9 | 216.2 | 194 | 94.4 | 45.6 | 76.4 | 36.2 | 203.8 | 197.3 | 101.3 | 53.4 | 85.3 | 59.2 | 210.3 | 195.3 | 102.1 | 46.6 | 74.9 | 38.1 |  |  |  |  | 101.1 | 219.4 | 55.3 | 73.2 | 198.7 | 37.3 | 102.3 | 65 | 67.1 | 70.9 | 191.5 | 93.6 | 207.1 | 96.9 | 102.7 | 80.4 | 70.5 | 66.8 |  |  | 192.6 | 84.7 | 232.8 | [6 empty] | 49.8 | 148.5 | -0.65 | 3.08 | 2.51 | -1 | 0.4413 | 1.9832 | 223.5 | 210.1 | -1.01 | 2.51 | 5272 | 990.8 | 0.5 | 0.5
2018-04-19 11:54 | 4935 | 231.7 | 240.8 | 104 | 94.8 | 93.7 | 220.8 | 226.8 | 140 | 71.1 | 58.2 | 196.9 | 17.9 | 216.1 | 194.1 | 94.3 | 45.4 | 76.3 | 36.7 | 203.7 | 197.2 | 101.2 | 53.5 | 85.3 | 58.1 | 210.2 | 195.2 | 102 | 46.5 | 74.9 | 37.9 |  |  |  |  | 101.2 | 219.3 | 54.7 | 73.4 | 198.6 | 37.4 | 102.2 | 65 | 66 | 70.8 | 191.4 | 93.6 | 206.9 | 96.8 | 102.8 | 80.6 | 70.5 | 66.8 |  |  | 192.4 | 84.7 | 232.7 | [6 empty] | 49.4 | 148.6 | -0.71 | 3.05 | 2.46 | -1 | 0.4783 | 1.9824 | 223.4 | 210 | -1.06 | 2.5 | 5273 | 990.8 | 0.5 | 0.5
2018-04-19 11:54 | 4936 | 231.6 | 240.6 | 103.8 | 94.8 | 93.9 | 220.7 | 226.6 | 140.1 | 71 | 58.2 | 196.7 | 17.9 | 216 | 193.9 | 94.2 | 45.3 | 76.2 | 37.1 | 203.6 | 196.9 | 101.1 | 53.6 | 85.3 | 57.2 | 210.1 | 195.1 | 101.9 | 46.9 | 74.8 | 37.8 |  |  |  |  | 101.3 | 219.1 | 53.9 | 73.9 | 198.5 | 37.5 | 102.2 | 64.9 | 65.1 | 71 | 191.3 | 93.6 | 206.8 | 96.8 | 102.7 | 80.8 | 70.6 | 66.7 |  |  | 192.3 | 84.6 | 232.6 | [6 empty] | 49.1 | 149 | -0.66 | 3.18 | 2.5 | -1 | 0.7517 | 1.9819 | 223.3 | 209.9 | -1.02 | 2.55 | 5274 | 990.9 | 0.5 | 0.5
2018-04-19 11:54 | 4937 | 231.5 | 240.5 | 103.7 | 94.6 | 94 | 220.6 | 226.4 | 140.1 | 70.9 | 58.1 | 196.6 | 17.9 | 215.8 | 193.8 | 94.1 | 45.4 | 76.1 | 36.7 | 203.5 | 196.8 | 101 | 53.1 | 85.2 | 58.6 | 210 | 195 | 101.9 | 47.3 | 74.8 | 38.2 |  |  |  |  | 101.2 | 219 | 53.3 | 74.8 | 198.4 | 37.7 | 102.1 | 64.9 | 64.8 | 71.4 | 191.2 | 93.5 | 206.7 | 96.7 | 102.5 | 80.8 | 70.6 | 66.8 |  |  | 192.2 | 84.6 | 232.5 | [6 empty] | 49.1 | 150.5 | -0.7 | 3.19 | 2.5 | -1 | 0.4113 | 1.9822 | 223.1 | 209.7 | -1.05 | 2.56 | 5275 | 990.9 | 0.5 | 0.5
2018-04-19 11:54 | 4938 | 231.4 | 240.3 | 103.5 | 94.7 | 94.1 | 220.5 | 226.2 | 140.1 | 70.8 | 58.2 | 196.4 | 17.9 | 215.7 | 193.6 | 94 | 45.4 | 76.1 | 36.5 | 203.3 | 196.8 | 100.9 | 52.2 | 85.2 | 58.8 | 209.8 | 194.9 | 101.8 | 47.4 | 74.8 | 38.4 |  |  |  |  | 101.1 | 218.9 | 53 | 77 | 198.2 | 37.8 | 102 | 64.9 | 64.7 | 71.7 | 191.1 | 93.5 | 206.5 | 96.6 | 102.4 | 80.5 | 70.5 | 66.8 |  |  | 192 | 84.5 | 232.4 | [6 empty] | 49.4 | 151.3 | -0.67 | 3.08 | 2.46 | -1 | 0.4484 | 1.9819 | 223 | 209.6 | -1.03 | 2.52 | 5276 | 990.9 | 0.5 | 0.5
2018-04-19 11:54 | 4939 | 231.3 | 240.1 | 103.3 | 94.8 | 94 | 220.4 | 226.1 | 140.3 | 70.7 | 58.2 | 196.3 | 17.9 | 215.6 | 193.4 | 93.8 | 46 | 76 | 36.7 | 203.2 | 196.7 | 100.8 | 52.4 | 85.1 | 57.6 | 209.7 | 194.4 | 101.8 | 47.5 | 74.7 | 38.5 |  |  |  |  | 100.9 | 218.7 | 52.8 | 78.9 | 198 | 37.9 | 102 | 64.9 | 64.6 | 71.9 | 191 | 93.4 | 206.4 | 96.5 | 102.4 | 80.3 | 70.5 | 66.8 |  |  | 191.9 | 84.4 | 232.3 | [6 empty] | 49.8 | 150.8 | -0.66 | 3.3 | 2.49 | -1 | 0.5507 | 1.983 | 222.8 | 209.5 | -1.01 | 2.6 | 5277 | 991 | 0.5 | 0.5
2018-04-19 11:54 | 4940 | 231.1 | 240 | 103.3 | 94.8 | 94.1 | 220.3 | 226 | 140.5 | 70.7 | 58.2 | 196.2 | 17.9 | 215.5 | 193.3 | 93.8 | 46.3 | 75.9 | 36.7 | 203.1 | 196.6 | 100.8 | 52.9 | 85 | 56.9 | 209.6 | 194 | 101.7 | 47.1 | 74.7 | 38.2 |  |  |  |  | 100.7 | 218.6 | 52.8 | 78.9 | 197.8 | 38 | 101.9 | 64.8 | 64.3 | 72 | 190.9 | 93.4 | 206.3 | 96.4 | 102.4 | 80.4 | 70.5 | 66.8 |  |  | 191.8 | 84.4 | 232.3 | [6 empty] | 50 | 151.6 | -0.66 | 3.14 | 2.49 | -1 | 0.4519 | 1.982 | 222.7 | 209.4 | -1.02 | 2.54 | 5278 | 991 | 0.5 | 0.5
2018-04-19 11:54 | 4941 | 231 | 240 | 103.5 | 94.8 | 94.2 | 220.2 | 225.9 | 140.5 | 70.6 | 58.2 | 196.1 | 17.9 | 215.4 | 193.3 | 93.7 | 45.9 | 75.8 | 37 | 203 | 196.5 | 100.7 | 53 | 85 | 56.9 | 209.5 | 193.9 | 101.6 | 46.7 | 74.7 | 38.2 |  |  |  |  | 100.6 | 218.4 | 52.8 | 80.3 | 197.6 | 37.9 | 101.8 | 64.8 | 64.2 | 71.8 | 190.8 | 93.3 | 206.1 | 96.4 | 102.4 | 80.5 | 70.4 | 66.8 |  |  | 191.6 | 84.3 | 232.2 | [6 empty] | 50.3 | 151.8 | -0.63 | 3.07 | 2.49 | -1 | 0.3919 | 1.9829 | 222.6 | 209.3 | -0.99 | 2.52 | 5279 | 991 | 0.5 | 0.5
2018-04-19 11:54 | 4942 | 230.8 | 239.8 | 103.4 | 94.9 | 94.2 | 220.1 | 225.8 | 140.6 | 70.5 | 58.2 | 196 | 17.9 | 215.3 | 193.2 | 93.5 | 46 | 75.8 | 37.6 | 202.9 | 196.4 | 100.6 | 53 | 84.9 | 55.8 | 209.4 | 194 | 101.5 | 46.8 | 74.6 | 38.4 |  |  |  |  | 100.7 | 218.3 | 52.8 | 83.5 | 197.6 | 38 | 101.7 | 64.8 | 63.6 | 71.6 | 190.7 | 93.3 | 206 | 96.3 | 102.4 | 80.4 | 70.3 | 66.8 |  |  | 191.5 | 84.3 | 232.1 | [6 empty] | 50.4 | 149.9 | -0.65 | 3.06 | 2.47 | -1 | 0.496 | 1.9823 | 222.5 | 209.2 | -1.01 | 2.51 | 5280 | 991.1 | 0.5 | 0.5
2018-04-19 11:54 | 4943 | 230.7 | 239.6 | 103.5 | 95.1 | 94.4 | 220 | 225.8 | 140.6 | 70.5 | 58.3 | 195.8 | 18 | 215.1 | 193 | 93.4 | 45.6 | 75.7 | 37.1 | 202.7 | 196.3 | 100.5 | 52.3 | 84.9 | 55.4 | 209.3 | 194 | 101.5 | 47.1 | 74.5 | 38.4 |  |  |  |  | 100.6 | 218.2 | 53.1 | 85.8 | 197.4 | 38.1 | 101.7 | 64.7 | 62.5 | 71.7 | 190.6 | 93.2 | 205.9 | 96.2 | 102.3 | 80 | 70.2 | 66.7 |  |  | 191.3 | 84.3 | 232 | [6 empty] | 49.7 | 148.6 | -0.65 | 3.02 | 2.47 | -1 | 0.4961 | 1.9827 | 222.4 | 209 | -1.01 | 2.49 | 5281 | 991.1 | 0.5 | 0.5
2018-04-19 11:54 | 4944 | 230.5 | 239.5 | 103.7 | 95.1 | 94.5 | 219.8 | 225.6 | 140.7 | 70.5 | 58.3 | 195.7 | 18 | 215 | 192.9 | 93.3 | 45.3 | 75.6 | 36.5 | 202.6 | 196.3 | 100.4 | 51.7 | 84.8 | 55.4 | 209.1 | 194 | 101.4 | 47 | 74.5 | 38 |  |  |  |  | 100.5 | 218 | 53.1 | 86.5 | 197.3 | 37.8 | 101.6 | 64.6 | 61.9 | 71.5 | 190.5 | 93.2 | 205.8 | 96.1 | 102.3 | 79.8 | 70 | 66.7 |  |  | 191.2 | 84.2 | 232 | [6 empty] | 49 | 147.8 | -0.63 | 3.02 | 2.5 | -1 | 0.5436 | 1.9824 | 222.2 | 208.9 | -0.99 | 2.49 | 5282 | 991.1 | 0.5 | 0.5
2018-04-19 11:54 | 4945 | 230.4 | 239.4 | 103.9 | 95.1 | 94.6 | 219.7 | 225.5 | 140.7 | 70.4 | 58.3 | 195.6 | 18 | 214.9 | 192.7 | 93.3 | 46 | 75.6 | 36.4 | 202.5 | 196.2 | 100.4 | 51.5 | 84.7 | 56.7 | 209 | 193.9 | 101.3 | 46.9 | 74.5 | 37.9 |  |  |  |  | 100.5 | 217.9 | 53.2 | 86.6 | 197.2 | 37.5 | 101.5 | 64.6 | 62.6 | 71.2 | 190.4 | 93.1 | 205.6 | 96.1 | 102.3 | 80 | 70 | 66.6 |  |  | 191.1 | 84.1 | 231.9 | [6 empty] | 48.6 | 146.1 | -0.63 | 2.98 | 2.5 | -1 | 0.4167 | 1.9823 | 222.1 | 208.8 | -0.99 | 2.47 | 5283 | 991.1 | 0.5 | 0.5
2018-04-19 11:54 | 4946 | 230.2 | 239.3 | 103.9 | 95.1 | 94.6 | 219.6 | 225.5 | 140.5 | 70.4 | 58.2 | 195.5 | 18 | 214.8 | 192.4 | 93.2 | 46.2 | 75.4 | 36.4 | 202.4 | 196.1 | 100.3 | 51.7 | 84.7 | 57.4 | 208.9 | 193.9 | 101.2 | 46.9 | 74.4 | 38.1 |  |  |  |  | 100.4 | 217.7 | 53.8 | 85.7 | 197.1 | 37.4 | 101.4 | 64.6 | 63.9 | 70.8 | 190.3 | 93.1 | 205.5 | 96 | 102.3 | 80.3 | 70.1 | 66.6 |  |  | 190.9 | 84.1 | 231.8 | [6 empty] | 48.2 | 145.1 | -0.69 | 3 | 2.5 | -1 | 0.609 | 1.9825 | 222 | 208.7 | -1.04 | 2.47 | 5284 | 991.2 | 0.5 | 0.5
2018-04-19 11:54 | 4947 | 230.1 | 239.3 | 103.7 | 95 | 94.4 | 219.4 | 225.4 | 140.3 | 70.4 | 58.2 | 195.3 | 18 | 214.6 | 192.4 | 93.1 | 46.3 | 75.4 | 36.8 | 202.3 | 195.9 | 100.2 | 51.1 | 84.7 | 56.6 | 208.7 | 193.9 | 101.1 | 47.1 | 74.3 | 38.1 |  |  |  |  | 100.3 | 217.6 | 54.2 | 83.8 | 197 | 37.5 | 101.3 | 64.5 | 63.9 | 70.5 | 190.1 | 93 | 205.4 | 95.9 | 102.3 | 80.3 | 70.2 | 66.6 |  |  | 190.8 | 84 | 231.7 | [6 empty] | 47.6 | 144.7 | -0.65 | 2.99 | 2.49 | -1 | 0.3532 | 1.9811 | 221.9 | 208.5 | -1 | 2.46 | 5285 | 991.2 | 0.5 | 0.5
2018-04-19 11:54 | 4948 | 230.1 | 239.2 | 103.8 | 94.9 | 94.3 | 219.3 | 225.4 | 140.2 | 70.4 | 58.2 | 195.2 | 18 | 214.5 | 192.3 | 93.1 | 45.8 | 75.3 | 37.1 | 202.2 | 195.7 | 100.1 | 50.7 | 84.6 | 55.8 | 208.6 | 193.4 | 101.1 | 47.1 | 74.3 | 37.8 |  |  |  |  | 100.2 | 217.5 | 53.9 | 82.3 | 196.9 | 37.6 | 101.2 | 64.6 | 63 | 70.6 | 190 | 93 | 205.2 | 95.8 | 102.2 | 80.5 | 70 | 66.5 |  |  | 190.7 | 83.9 | 231.6 | [6 empty] | 47 | 143.7 | -0.66 | 3.11 | 2.49 | -1 | 0.5402 | 1.9818 | 221.8 | 208.4 | -1.02 | 2.51 | 5286 | 991.2 | 0.5 | 0.5
2018-04-19 11:54 | 4949 | 229.9 | 238.9 | 103.6 | 94.9 | 94.5 | 219.2 | 225.3 | 140.2 | 70.3 | 58.1 | 195.1 | 18 | 214.4 | 192.3 | 93 | 45.4 | 75.2 | 36.7 | 202.1 | 195.5 | 100 | 50.7 | 84.5 | 55.1 | 208.5 | 193 | 101 | 47.4 | 74.2 | 37.5 |  |  |  |  | 100.1 | 217.3 | 53.4 | 82.1 | 196.8 | 38 | 101.1 | 64.6 | 63 | 70.7 | 189.9 | 93 | 205.1 | 95.7 | 102.1 | 80.6 | 69.9 | 66.4 |  |  | 190.5 | 83.9 | 231.5 | [6 empty] | 46.8 | 144.3 | -0.69 | 3.08 | 2.5 | -1 | 0.385 | 1.9822 | 221.7 | 208.3 | -1.04 | 2.5 | 5287 | 991.3 | 0.5 | 0.5
2018-04-19 11:54 | 4950 | 229.8 | 238.8 | 103.7 | 95 | 94.5 | 219.2 | 225.2 | 140.2 | 70.3 | 58.2 | 195 | 18 | 214.2 | 192.3 | 92.9 | 45.5 | 75.2 | 36.7 | 201.9 | 195.4 | 99.9 | 50.5 | 84.5 | 54.2 | 208.4 | 193 | 100.9 | 46.8 | 74.2 | 37.1 |  |  |  |  | 100.1 | 217.2 | 53.1 | 81 | 196.6 | 38.4 | 101 | 64.6 | 63.5 | 70.3 | 189.8 | 92.9 | 204.9 | 95.6 | 102 | 80.4 | 69.9 | 66.5 |  |  | 190.4 | 83.8 | 231.4 | [6 empty] | 46.7 | 145.7 | -0.67 | 3.07 | 2.49 | -1 | 0.535 | 1.9826 | 221.6 | 208.2 | -1.02 | 2.5 | 5288 | 991.3 | 0.5 | 0.5
2018-04-19 11:54 | 4951 | 229.6 | 238.7 | 103.7 | 94.9 | 94.6 | 219 | 225.1 | 140.2 | 70.3 | 58.2 | 194.9 | 18 | 214.1 | 192.2 | 92.9 | 46.1 | 75.1 | 36.6 | 201.8 | 195.2 | 99.8 | 50.5 | 84.4 | 53.6 | 208.3 | 192.9 | 100.8 | 46.1 | 74.1 | 37.6 |  |  |  |  | 99.9 | 217 | 53.3 | 78.9 | 196.4 | 38.6 | 100.9 | 64.6 | 63.5 | 70 | 189.7 | 92.8 | 204.8 | 95.6 | 102.1 | 80 | 69.8 | 66.6 |  |  | 190.2 | 83.7 | 231.3 | [6 empty] | 46.6 | 146.1 | -0.62 | 3.08 | 2.46 | -1 | 0.5191 | 1.982 | 221.5 | 208.1 | -0.98 | 2.5 | 5289 | 991.3 | 0.5 | 0.5
2018-04-19 11:54 | 4952 | 229.5 | 238.6 | 103.8 | 94.8 | 94.7 | 218.9 | 225 | 140.1 | 70.3 | 58.1 | 194.8 | 18 | 214 | 192.1 | 92.9 | 46.4 | 75 | 36.4 | 201.7 | 195.1 | 99.8 | 50.7 | 84.3 | 53.1 | 208.2 | 192.8 | 100.6 | 45.9 | 74.1 | 37.9 |  |  |  |  | 100 | 216.9 | 53.8 | 77.7 | 196.2 | 38.6 | 100.8 | 64.6 | 63.2 | 70 | 189.6 | 92.8 | 204.7 | 95.5 | 102.2 | 80 | 69.9 | 66.5 |  |  | 190.1 | 83.6 | 231.2 | [6 empty] | 46.7 | 145 | -0.61 | 3.06 | 2.51 | -1 | 0.3532 | 1.9827 | 221.3 | 207.9 | -0.97 | 2.49 | 5290 | 991.4 | 0.5 | 0.5
2018-04-19 11:54 | 4953 | 229.3 | 238.5 | 103.8 | 94.9 | 94.7 | 218.8 | 224.9 | 140.1 | 70.3 | 58.1 | 194.7 | 18 | 213.8 | 191.9 | 92.8 | 46.6 | 74.9 | 36.5 | 201.6 | 195.1 | 99.7 | 50.8 | 84.3 | 52.6 | 208.1 | 192.5 | 100.5 | 46.3 | 74 | 37.6 |  |  |  |  | 100.1 | 216.7 | 53.8 | 77.1 | 196 | 38.4 | 100.7 | 64.5 | 63.1 | 70.1 | 189.5 | 92.7 | 204.6 | 95.4 | 102.2 | 80.1 | 69.9 | 66.5 |  |  | 190 | 83.6 | 231.1 | [6 empty] | 47.1 | 144.4 | -0.55 | 3.2 | 2.48 | -1 | 0.4927 | 1.9819 | 221.2 | 207.8 | -0.93 | 2.55 | 5291 | 991.4 | 0.5 | 0.5
2018-04-19 11:54 | 4954 | 229.2 | 238.4 | 103.7 | 94.8 | 94.7 | 218.6 | 224.8 | 140 | 70.2 | 58.1 | 194.6 | 18 | 213.7 | 191.7 | 92.8 | 46.5 | 74.9 | 36.6 | 201.5 | 195 | 99.6 | 50.7 | 84.2 | 52.5 | 208 | 192.2 | 100.5 | 46.7 | 74 | 37.3 |  |  |  |  | 100.1 | 216.6 | 53.8 | 78.1 | 195.8 | 38.4 | 100.6 | 64.5 | 63.3 | 70.3 | 189.4 | 92.7 | 204.4 | 95.3 | 102.1 | 80.3 | 70 | 66.5 |  |  | 189.8 | 83.5 | 231 | [6 empty] | 47.7 | 145.6 | -0.58 | 3.13 | 2.47 | -1 | 0.3003 | 1.9827 | 221.1 | 207.7 | -0.95 | 2.52 | 5292 | 991.4 | 0.5 | 0.5
2018-04-19 11:54 | 4955 | 229 | 238.3 | 103.7 | 94.8 | 94.7 | 218.5 | 224.6 | 139.8 | 70 | 58.1 | 194.5 | 18 | 213.6 | 191.6 | 92.7 | 46.3 | 74.8 | 36.4 | 201.3 | 194.9 | 99.6 | 50.6 | 84.1 | 52.9 | 207.8 | 192 | 100.4 | 46.9 | 73.9 | 37.1 |  |  |  |  | 100.1 | 216.4 | 54 | 79.7 | 195.9 | 38.6 | 100.5 | 64.5 | 64.1 | 70.3 | 189.3 | 92.6 | 204.3 | 95.3 | 101.9 | 80.6 | 70.1 | 66.4 |  |  | 189.7 | 83.5 | 231 | [6 empty] | 48.1 | 146 | -0.55 | 3.08 | 2.47 | -1 | 0.5597 | 1.9826 | 221 | 207.6 | -0.93 | 2.5 | 5293 | 991.5 | 0.5 | 0.5
2018-04-19 11:54 | 4956 | 228.9 | 238.4 | 103.8 | 94.8 | 94.4 | 218.3 | 224.5 | 139.8 | 69.9 | 58.1 | 194.4 | 18 | 213.4 | 191.5 | 92.7 | 46.5 | 74.8 | 36.5 | 201.2 | 194.9 | 99.5 | 50.2 | 84 | 52.6 | 207.7 | 192 | 100.3 | 46.6 | 73.9 | 37 |  |  |  |  | 100 | 216.3 | 53.4 | 78.8 | 196.1 | 38.6 | 100.4 | 64.4 | 65 | 70.5 | 189.2 | 92.6 | 204.2 | 95.2 | 102 | 80.8 | 70.1 | 66.4 |  |  | 189.6 | 83.4 | 230.9 | [6 empty] | 48.4 | 146.9 | -0.56 | 3.29 | 2.46 | -1 | 0.5456 | 1.9829 | 220.9 | 207.5 | -0.93 | 2.59 | 5294 | 991.5 | 0.5 | 0.5
2018-04-19 11:54 | 4957 | 228.8 | 238.3 | 103.7 | 94.7 | 94.1 | 218.3 | 224.4 | 139.8 | 69.9 | 58.1 | 194.2 | 18.1 | 213.3 | 191.5 | 92.7 | 46.9 | 74.7 | 36.4 | 201.1 | 194.7 | 99.5 | 50.3 | 84 | 52.2 | 207.6 | 192.1 | 100.2 | 46.3 | 73.9 | 36.9 |  |  |  |  | 99.9 | 216.2 | 52.4 | 76.4 | 196.1 | 38.6 | 100.4 | 64.4 | 65.6 | 70.4 | 189.1 | 92.6 | 204 | 95.1 | 102 | 81 | 70.1 | 66.5 |  |  | 189.4 | 83.4 | 230.8 | [6 empty] | 48.8 | 148.9 | -0.54 | 3.11 | 2.44 | -1 | 0.408 | 1.9828 | 220.8 | 207.3 | -0.92 | 2.53 | 5295 | 991.5 | 0.5 | 0.5
2018-04-19 11:54 | 4958 | 228.7 | 238.1 | 103.7 | 94.6 | 93.8 | 218.2 | 224.3 | 139.6 | 70 | 58.2 | 194.1 | 18.1 | 213.2 | 191.4 | 92.6 | 46.7 | 74.7 | 35.9 | 201 | 194.6 | 99.4 | 51.2 | 83.9 | 52.1 | 207.5 | 192.1 | 100.1 | 46.1 | 73.8 | 37 |  |  |  |  | 99.8 | 216 | 52.2 | 74.9 | 196 | 38.7 | 100.3 | 64.3 | 65.9 | 70.4 | 188.9 | 92.5 | 203.9 | 95 | 102 | 80.9 | 70 | 66.5 |  |  | 189.3 | 83.4 | 230.7 | [6 empty] | 49.1 | 150.1 | -0.59 | 3.14 | 2.45 | -1 | 0.551 | 1.982 | 220.7 | 207.2 | -0.96 | 2.54 | 5296 | 991.5 | 0.5 | 0.5
2018-04-19 11:54 | 4959 | 228.6 | 237.9 | 103.6 | 94.4 | 93.6 | 218 | 224.2 | 139.3 | 70 | 58.3 | 194 | 18.1 | 213.1 | 191.3 | 92.6 | 46.4 | 74.6 | 35.5 | 200.9 | 194.4 | 99.3 | 51.2 | 83.8 | 52.5 | 207.4 | 191.9 | 100 | 45.8 | 73.7 | 37.5 |  |  |  |  | 99.7 | 215.9 | 52.2 | 73.7 | 195.9 | 38.8 | 100.3 | 64.2 | 66.2 | 70.2 | 188.8 | 92.5 | 203.7 | 95 | 101.9 | 80.5 | 69.9 | 66.5 |  |  | 189.1 | 83.3 | 230.6 | [6 empty] | 49.2 | 149.4 | -0.56 | 3.07 | 2.45 | -1 | 0.4786 | 1.9832 | 220.5 | 207.1 | -0.93 | 2.51 | 5297 | 991.6 | 0.5 | 0.5
2018-04-19 11:54 | 4960 | 228.4 | 237.8 | 103.2 | 94.2 | 93.5 | 217.9 | 224.1 | 139.1 | 70 | 58.3 | 193.9 | 18.1 | 212.9 | 191.2 | 92.5 | 46.8 | 74.5 | 35.1 | 200.8 | 194.2 | 99.3 | 51.1 | 83.8 | 52.4 | 207.3 | 191.5 | 100 | 45.8 | 73.7 | 37.4 |  |  |  |  | 99.8 | 215.8 | 52.2 | 72.4 | 195.8 | 38.8 | 100.2 | 64.2 | 67.1 | 69.8 | 188.7 | 92.4 | 203.6 | 94.9 | 101.9 | 80.2 | 69.8 | 66.4 |  |  | 189 | 83.3 | 230.5 | [6 empty] | 49.4 | 148.6 | -0.55 | 3.18 | 2.43 | -1 | 0.4574 | 1.9824 | 220.4 | 207 | -0.93 | 2.55 | 5298 | 991.6 | 0.5 | 0.5
2018-04-19 11:54 | 4961 | 228.3 | 237.7 | 103.2 | 93.9 | 93.2 | 217.8 | 224 | 138.9 | 70 | 58.3 | 193.7 | 18.1 | 212.8 | 190.9 | 92.5 | 46.7 | 74.5 | 35.2 | 200.7 | 194 | 99.2 | 51.3 | 83.7 | 52 | 207.2 | 191.3 | 99.9 | 45.7 | 73.6 | 37.3 |  |  |  |  | 99.6 | 215.6 | 52.2 | 71.9 | 195.5 | 38.8 | 100.1 | 64.1 | 67.7 | 69.7 | 188.6 | 92.4 | 203.5 | 94.8 | 101.7 | 80 | 69.8 | 66.4 |  |  | 188.9 | 83.2 | 230.5 | [6 empty] | 49.9 | 148.9 | -0.58 | 3.11 | 2.42 | -1 | 0.3498 | 1.983 | 220.3 | 206.9 | -0.96 | 2.52 | 5299 | 991.6 | 0.5 | 0.5
2018-04-19 11:54 | 4962 | 228.2 | 237.7 | 103.4 | 93.5 | 93 | 217.7 | 223.8 | 138.9 | 70.1 | 58.2 | 193.6 | 18.1 | 212.7 | 190.7 | 92.5 | 46.5 | 74.4 | 35.2 | 200.5 | 194 | 99.1 | 51.5 | 83.7 | 51.9 | 207.1 | 191.3 | 99.8 | 45.6 | 73.6 | 37.2 |  |  |  |  | 99.5 | 215.5 | 52.2 | 71.4 | 195.2 | 38.9 | 100.1 | 64.1 | 67.9 | 69.6 | 188.5 | 92.3 | 203.4 | 94.8 | 101.7 | 79.8 | 69.9 | 66.4 |  |  | 188.7 | 83.2 | 230.4 | [6 empty] | 50.1 | 148.8 | -0.57 | 3.17 | 2.43 | -1 | 0.5439 | 1.9818 | 220.2 | 206.8 | -0.95 | 2.55 | 5300 | 991.7 | 0.5 | 0.5
2018-04-19 11:54 | 4963 | 228.1 | 237.5 | 103.3 | 93.4 | 93 | 217.6 | 223.6 | 139 | 70.1 | 58.2 | 193.5 | 18.1 | 212.6 | 190.5 | 92.4 | 46.5 | 74.3 | 35.3 | 200.4 | 194 | 99.1 | 51.3 | 83.6 | 51.4 | 207 | 191.4 | 99.7 | 45.5 | 73.5 | 37.1 |  |  |  |  | 99.4 | 215.3 | 52.8 | 71.3 | 195.2 | 39.2 | 100 | 64.1 | 67.2 | 69.8 | 188.4 | 92.2 | 203.2 | 94.7 | 101.7 | 79.6 | 69.9 | 66.3 |  |  | 188.6 | 83.2 | 230.3 | [6 empty] | 50.1 | 148.6 | -0.6 | 3.05 | 2.43 | -1 | 0.5033 | 1.9831 | 220.1 | 206.7 | -0.97 | 2.5 | 5301 | 991.7 | 0.5 | 0.5
2018-04-19 11:54 | 4964 | 227.9 | 237.4 | 103.3 | 93.1 | 93 | 217.5 | 223.4 | 139.1 | 70.1 | 58.3 | 193.4 | 18.1 | 212.5 | 190.5 | 92.3 | 46.4 | 74.2 | 35.7 | 200.3 | 193.9 | 99 | 51.1 | 83.5 | 51 | 206.8 | 191.4 | 99.6 | 45.4 | 73.5 | 37.1 |  |  |  |  | 99.2 | 215.2 | 53.6 | 72.3 | 195 | 39.3 | 100 | 64 | 65.9 | 70.1 | 188.3 | 92.2 | 203.1 | 94.6 | 101.7 | 79.6 | 69.8 | 66.3 |  |  | 188.5 | 83.1 | 230.2 | [6 empty] | 50 | 148.4 | -0.56 | 3.12 | 2.42 | -1 | 0.8122 | 1.9822 | 219.9 | 206.5 | -0.93 | 2.53 | 5302 | 991.7 | 0.5 | 0.5
2018-04-19 11:54 | 4965 | 227.7 | 237.3 | 103.1 | 92.8 | 92.8 | 217.3 | 223.3 | 139.1 | 70.2 | 58.3 | 193.3 | 18.1 | 212.3 | 190.5 | 92.3 | 46.4 | 74.2 | 35.8 | 200.2 | 193.8 | 99 | 50.6 | 83.4 | 50.5 | 206.7 | 191.4 | 99.5 | 45.7 | 73.4 | 37.5 |  |  |  |  | 99.1 | 215.1 | 54 | 72.9 | 194.7 | 39.1 | 100 | 64 | 64.7 | 70.6 | 188.2 | 92.1 | 203 | 94.6 | 101.6 | 79.7 | 69.7 | 66.2 |  |  | 188.3 | 83.1 | 230.1 | [6 empty] | 50 | 148.3 | -0.6 | 3.19 | 2.43 | -1 | 0.4823 | 1.982 | 219.8 | 206.4 | -0.97 | 2.56 | 5303 | 991.8 | 0.5 | 0.5
2018-04-19 11:54 | 4966 | 227.6 | 237.3 | 103 | 92.6 | 92.6 | 217.3 | 223.1 | 138.9 | 70.3 | 58.2 | 193.2 | 18.1 | 212.2 | 190.4 | 92.3 | 46.5 | 74.1 | 35.7 | 200.1 | 193.6 | 98.9 | 50.2 | 83.4 | 50.5 | 206.6 | 191.4 | 99.4 | 45.8 | 73.4 | 37.6 |  |  |  |  | 99.1 | 214.9 | 54.5 | 73.8 | 194.5 | 39 | 99.9 | 64.1 | 63.8 | 70.9 | 188.1 | 92.1 | 202.9 | 94.5 | 101.6 | 80 | 69.6 | 66.1 |  |  | 188.2 | 83.1 | 230.1 | [6 empty] | 49.9 | 149.2 | -0.57 | 3.07 | 2.4 | -1 | 0.3622 | 1.9815 | 219.7 | 206.3 | -0.95 | 2.51 | 5304 | 991.8 | 0.5 | 0.5
2018-04-19 11:54 | 4967 | 227.5 | 237.1 | 103 | 92.5 | 92.5 | 217.1 | 223 | 138.7 | 70.3 | 58.2 | 193.1 | 18.2 | 212.1 | 190.3 | 92.2 | 46.5 | 74.1 | 35.3 | 200 | 193.4 | 98.9 | 50.2 | 83.3 | 50.9 | 206.5 | 191.2 | 99.3 | 45.9 | 73.3 | 37.3 |  |  |  |  | 99.1 | 214.8 | 55.2 | 74.4 | 194.4 | 39 | 99.9 | 64 | 63.7 | 71 | 188 | 92 | 202.8 | 94.4 | 101.5 | 80.1 | 69.5 | 66.2 |  |  | 188 | 83 | 230 | [6 empty] | 49.8 | 148.6 | -0.58 | 3.01 | 2.4 | -1 | 0.4628 | 1.9821 | 219.6 | 206.2 | -0.95 | 2.48 | 5305 | 991.8 | 0.5 | 0.5
2018-04-19 11:54 | 4968 | 227.3 | 236.9 | 103.1 | 92.3 | 92.3 | 217.1 | 222.9 | 138.6 | 70.3 | 58.2 | 193 | 18.2 | 212 | 190.3 | 92.2 | 46.3 | 74 | 35 | 199.8 | 193.3 | 98.8 | 50.4 | 83.3 | 51.2 | 206.3 | 191 | 99.2 | 46.4 | 73.3 | 37 |  |  |  |  | 99.1 | 214.6 | 55.6 | 74.9 | 194.3 | 38.8 | 99.8 | 63.9 | 64.2 | 71 | 187.9 | 92 | 202.7 | 94.3 | 101.4 | 79.8 | 69.3 | 66.2 |  |  | 187.9 | 83 | 229.9 | [6 empty] | 49.7 | 146.7 | -0.59 | 2.99 | 2.41 | -1 | 0.4223 | 1.9821 | 219.4 | 206.1 | -0.96 | 2.47 | 5306 | 991.8 | 0.5 | 0.5
2018-04-19 11:54 | 4969 | 227.2 | 236.8 | 103.1 | 92.2 | 92.1 | 217 | 222.8 | 138.6 | 70.3 | 58.1 | 192.9 | 18.2 | 211.8 | 190.2 | 92.1 | 46.1 | 74 | 35.1 | 199.7 | 193.2 | 98.7 | 50.7 | 83.2 | 51.9 | 206.2 | 190.8 | 99.1 | 46.6 | 73.3 | 37.4 |  |  |  |  | 99.1 | 214.5 | 56 | 75.9 | 194.1 | 38.8 | 99.8 | 63.9 | 64.9 | 71.2 | 187.8 | 91.9 | 202.5 | 94.3 | 101.4 | 79.6 | 69.1 | 66.1 |  |  | 187.8 | 83 | 229.8 | [6 empty] | 49.5 | 145.8 | -0.58 | 2.9 | 2.41 | -1 | 0.6818 | 1.9831 | 219.4 | 205.9 | -0.96 | 2.43 | 5307 | 991.9 | 0.5 | 0.5
2018-04-19 11:54 | 4970 | 227.1 | 236.7 | 103.2 | 92 | 92 | 216.9 | 222.7 | 138.6 | 70.3 | 58.1 | 192.8 | 18.2 | 211.7 | 190 | 92.1 | 46.4 | 73.9 | 35.2 | 199.6 | 193.1 | 98.7 | 50.8 | 83.1 | 51.7 | 206.1 | 190.7 | 99.1 | 46.7 | 73.2 | 37.6 |  |  |  |  | 99 | 214.4 | 56.2 | 77.2 | 194 | 39 | 99.7 | 63.9 | 64.6 | 71.2 | 187.6 | 91.9 | 202.4 | 94.2 | 101.4 | 79.7 | 69.1 | 66.1 |  |  | 187.6 | 82.9 | 229.7 | [6 empty] | 49.4 | 144.5 | -0.61 | 3.11 | 2.41 | -1 | 0.71 | 1.9825 | 219.2 | 205.8 | -0.97 | 2.51 | 5308 | 991.9 | 0.5 | 0.5
2018-04-19 11:54 | 4971 | 227 | 236.6 | 103.1 | 91.8 | 92 | 216.7 | 222.6 | 138.4 | 70.2 | 58.1 | 192.7 | 18.2 | 211.6 | 189.9 | 92 | 46.1 | 73.9 | 35.4 | 199.5 | 193 | 98.6 | 50.4 | 83.1 | 50.5 | 206 | 190.7 | 99 | 46.7 | 73.2 | 37.6 |  |  |  |  | 99 | 214.2 | 55.9 | 78.4 | 193.9 | 39.1 | 99.7 | 63.9 | 64.5 | 71.3 | 187.5 | 91.8 | 202.3 | 94.1 | 101.4 | 79.9 | 69.2 | 66.1 |  |  | 187.5 | 82.9 | 229.6 | [6 empty] | 48.9 | 144.2 | -0.56 | 2.96 | 2.41 | -1 | 0.5264 | 1.9824 | 219.1 | 205.7 | -0.94 | 2.45 | 5309 | 991.9 | 0.5 | 0.5
2018-04-19 11:54 | 4972 | 226.8 | 236.6 | 102.8 | 91.7 | 91.9 | 216.6 | 222.6 | 138.3 | 70.3 | 58.2 | 192.5 | 18.2 | 211.5 | 189.6 | 92 | 45.9 | 73.8 | 35.5 | 199.4 | 192.8 | 98.6 | 50.1 | 83 | 50.6 | 205.9 | 190.7 | 99 | 46.7 | 73.2 | 37.9 |  |  |  |  | 99 | 214.1 | 55.2 | 78.4 | 193.7 | 39.1 | 99.6 | 63.8 | 64.9 | 71.4 | 187.4 | 91.8 | 202.2 | 94 | 101.4 | 80 | 69.3 | 66.1 |  |  | 187.3 | 82.9 | 229.5 | [6 empty] | 48.8 | 145.1 | -0.55 | 3.08 | 2.42 | -1 | 0.5 | 1.983 | 219 | 205.6 | -0.93 | 2.5 | 5310 | 992 | 0.5 | 0.5
2018-04-19 11:54 | 4973 | 226.7 | 236.5 | 102.5 | 91.6 | 91.9 | 216.6 | 222.5 | 138.1 | 70.4 | 58.2 | 192.4 | 18.3 | 211.4 | 189.3 | 91.9 | 45.6 | 73.8 | 35.4 | 199.2 | 192.7 | 98.5 | 50.4 | 83 | 51.2 | 205.8 | 190.6 | 98.9 | 46.7 | 73.1 | 37.7 |  |  |  |  | 99 | 214 | 54.6 | 77 | 193.6 | 39.3 | 99.6 | 63.7 | 64.1 | 71.7 | 187.3 | 91.7 | 202 | 94 | 101.2 | 80.2 | 69.4 | 66.1 |  |  | 187.2 | 82.8 | 229.4 | [6 empty] | 49.1 | 146.3 | -0.58 | 3 | 2.4 | -1 | 0.4188 | 1.9826 | 218.9 | 205.5 | -0.95 | 2.47 | 5311 | 992 | 0.5 | 0.5
2018-04-19 11:54 | 4974 | 226.6 | 236.4 | 102.4 | 91.4 | 91.7 | 216.5 | 222.4 | 137.8 | 70.3 | 58.1 | 192.3 | 18.3 | 211.2 | 189.1 | 91.8 | 45.8 | 73.7 | 35.5 | 199.1 | 192.6 | 98.4 | 51 | 82.9 | 51.9 | 205.7 | 190.5 | 98.8 | 46.7 | 73.1 | 37.6 |  |  |  |  | 98.7 | 213.8 | 54.6 | 76.8 | 193.5 | 39.5 | 99.6 | 63.6 | 62.8 | 71.8 | 187.2 | 91.7 | 201.9 | 93.9 | 101.1 | 80.5 | 69.5 | 66 |  |  | 187.1 | 82.8 | 229.3 | [6 empty] | 49.4 | 146.4 | -0.54 | 3.08 | 2.41 | -1 | 0.5353 | 1.983 | 218.8 | 205.3 | -0.92 | 2.5 | 5312 | 992 | 0.5 | 0.5
2018-04-19 11:54 | 4975 | 226.5 | 236.2 | 102.3 | 91.2 | 91.5 | 216.3 | 222.3 | 137.7 | 70.2 | 58.1 | 192.3 | 18.3 | 211.1 | 189.3 | 91.8 | 45.7 | 73.7 | 35.9 | 199 | 192.5 | 98.3 | 51.5 | 82.9 | 52.6 | 205.5 | 190.4 | 98.8 | 46.5 | 73.1 | 37.3 |  |  |  |  | 98.6 | 213.7 | 54.1 | 78.2 | 193.5 | 39.5 | 99.5 | 63.6 | 62.3 | 71.5 | 187.1 | 91.6 | 201.8 | 93.8 | 101.2 | 80.6 | 69.5 | 66 |  |  | 186.9 | 82.7 | 229.3 | [6 empty] | 49.7 | 144.7 | -0.52 | 2.97 | 2.41 | -1 | 0.44 | 1.9826 | 218.7 | 205.2 | -0.9 | 2.45 | 5313 | 992.1 | 0.5 | 0.5
2018-04-19 11:54 | 4976 | 226.4 | 236.1 | 102.3 | 91 | 91.5 | 216.2 | 222.3 | 137.7 | 70.2 | 58.1 | 192.2 | 18.2 | 211 | 189.2 | 91.7 | 45.5 | 73.7 | 36.3 | 198.9 | 192.4 | 98.2 | 51.4 | 82.9 | 54 | 205.4 | 190.3 | 98.7 | 46.4 | 73 | 37.1 |  |  |  |  | 98.5 | 213.5 | 53.5 | 78.9 | 193.3 | 39.6 | 99.5 | 63.6 | 62.9 | 70.9 | 187 | 91.6 | 201.6 | 93.8 | 101.1 | 80.8 | 69.5 | 66 |  |  | 186.8 | 82.7 | 229.2 | [6 empty] | 49.8 | 143.8 | -0.57 | 3.11 | 2.43 | -1 | 0.4117 | 1.9821 | 218.6 | 205.1 | -0.95 | 2.51 | 5314 | 992.1 | 0.5 | 0.5
2018-04-19 11:54 | 4977 | 226.3 | 236 | 102.4 | 90.8 | 91.5 | 216.1 | 222.2 | 137.9 | 70.1 | 58.1 | 192 | 18.3 | 210.9 | 189 | 91.7 | 45.6 | 73.7 | 36.5 | 198.8 | 192.3 | 98.1 | 52.3 | 82.8 | 54.9 | 205.3 | 190.2 | 98.7 | 46.6 | 73 | 37.5 |  |  |  |  | 98.3 | 213.4 | 53.4 | 79.4 | 193 | 39.4 | 99.4 | 63.6 | 63.7 | 70.5 | 186.9 | 91.5 | 201.5 | 93.7 | 101 | 80.8 | 69.6 | 66 |  |  | 186.7 | 82.6 | 229.1 | [6 empty] | 50.1 | 144 | -0.58 | 3.25 | 2.44 | -1 | 0.47 | 1.9831 | 218.5 | 205 | -0.96 | 2.57 | 5315 | 992.1 | 0.5 | 0.5
2018-04-19 11:54 | 4978 | 226.1 | 235.9 | 102.4 | 90.6 | 91.5 | 216 | 222 | 138 | 70.1 | 58.2 | 191.9 | 18.3 | 210.7 | 188.8 | 91.6 | 45.6 | 73.6 | 36.5 | 198.7 | 192.2 | 98.1 | 52.6 | 82.8 | 54.6 | 205.2 | 190.2 | 98.6 | 46.7 | 72.9 | 37.4 |  |  |  |  | 98.1 | 213.3 | 52.8 | 80.2 | 192.8 | 39.3 | 99.3 | 63.6 | 63.9 | 70.4 | 186.7 | 91.4 | 201.4 | 93.6 | 100.9 | 80.2 | 69.5 | 66.1 |  |  | 186.5 | 82.6 | 229 | [6 empty] | 50.2 | 144.5 | -0.59 | 3.06 | 2.45 | -1 | 0.3535 | 1.9821 | 218.4 | 204.9 | -0.96 | 2.49 | 5316 | 992.2 | 0.5 | 0.5
2018-04-19 11:54 | 4979 | 226 | 235.9 | 102.5 | 90.5 | 91.5 | 215.9 | 221.9 | 138.1 | 70 | 58.2 | 191.8 | 18.3 | 210.6 | 188.8 | 91.6 | 46 | 73.6 | 36.3 | 198.6 | 192.1 | 98 | 52.3 | 82.8 | 54.7 | 205.1 | 189.9 | 98.5 | 46.8 | 72.8 | 37.3 |  |  |  |  | 98.2 | 213.1 | 52 | 82.6 | 192.8 | 39.1 | 99.3 | 63.6 | 63.3 | 70.6 | 186.6 | 91.4 | 201.2 | 93.5 | 100.6 | 79.9 | 69.4 | 66 |  |  | 186.4 | 82.6 | 228.9 | [6 empty] | 50.8 | 144.8 | -0.59 | 3.14 | 2.45 | -1 | 0.6571 | 1.9825 | 218.3 | 204.8 | -0.97 | 2.52 | 5317 | 992.2 | 0.5 | 0.5
2018-04-19 11:54 | 4980 | 225.9 | 235.8 | 102.7 | 90.3 | 91.3 | 215.8 | 221.8 | 138.1 | 70 | 58.2 | 191.7 | 18.3 | 210.5 | 188.8 | 91.5 | 45.6 | 73.6 | 36 | 198.5 | 192 | 97.9 | 52.4 | 82.8 | 54.4 | 205 | 189.6 | 98.5 | 46.6 | 72.8 | 37.1 |  |  |  |  | 98.3 | 213 | 51.5 | 84.4 | 192.7 | 39.2 | 99.3 | 63.7 | 62.2 | 70.5 | 186.5 | 91.3 | 201.1 | 93.5 | 100.6 | 79.8 | 69.4 | 66.1 |  |  | 186.2 | 82.6 | 228.9 | [6 empty] | 51.7 | 144 | -0.54 | 2.97 | 2.44 | -1 | 0.523 | 1.9831 | 218.2 | 204.7 | -0.92 | 2.45 | 5318 | 992.2 | 0.5 | 0.5
2018-04-19 11:54 | 4981 | 225.8 | 235.7 | 102.8 | 90.1 | 91.1 | 215.7 | 221.8 | 138.3 | 69.9 | 58.3 | 191.6 | 18.3 | 210.4 | 188.4 | 91.4 | 45.2 | 73.6 | 35.8 | 198.3 | 192 | 97.8 | 52.7 | 82.7 | 53.4 | 204.9 | 189.4 | 98.4 | 46.3 | 72.7 | 37.6 |  |  |  |  | 98.2 | 212.9 | 51.3 | 83.3 | 192.6 | 39.3 | 99.2 | 63.6 | 61.3 | 70.4 | 186.4 | 91.3 | 201 | 93.4 | 100.7 | 79.9 | 69.4 | 66.1 |  |  | 186.1 | 82.5 | 228.8 | [6 empty] | 52 | 142.7 | -0.52 | 3.06 | 2.45 | -1 | 0.5936 | 1.9818 | 218.1 | 204.6 | -0.91 | 2.48 | 5319 | 992.2 | 0.5 | 0.5
2018-04-19 11:54 | 4982 | 225.6 | 235.6 | 102.8 | 89.9 | 91 | 215.5 | 221.7 | 138.2 | 70 | 58.3 | 191.5 | 18.3 | 210.3 | 188 | 91.4 | 45 | 73.5 | 35.5 | 198.2 | 191.8 | 97.7 | 52.6 | 82.7 | 53 | 204.8 | 189.5 | 98.4 | 46.4 | 72.6 | 37.6 |  |  |  |  | 98 | 212.7 | 51.2 | 81.2 | 192.4 | 39.5 | 99.1 | 63.4 | 61.5 | 70 | 186.3 | 91.2 | 200.8 | 93.3 | 100.4 | 79.9 | 69.4 | 66 |  |  | 186 | 82.4 | 228.7 | [6 empty] | 52.4 | 141.9 | -0.59 | 3 | 2.46 | -1 | 0.5106 | 1.9833 | 218 | 204.4 | -0.96 | 2.46 | 5320 | 992.3 | 0.5 | 0.5
2018-04-19 11:54 | 4983 | 225.5 | 235.4 | 102.7 | 89.8 | 90.8 | 215.4 | 221.6 | 137.9 | 70 | 58.3 | 191.3 | 18.3 | 210.2 | 187.9 | 91.3 | 44.8 | 73.5 | 35.6 | 198.1 | 191.7 | 97.7 | 52.2 | 82.7 | 52.5 | 204.7 | 189.3 | 98.4 | 46.3 | 72.5 | 37.6 |  |  |  |  | 98 | 212.6 | 51.3 | 80.1 | 192.3 | 39.7 | 99 | 63.4 | 62 | 69.5 | 186.2 | 91.2 | 200.7 | 93.2 | 100.3 | 79.7 | 69.4 | 65.9 |  |  | 185.8 | 82.4 | 228.6 | [6 empty] | 53 | 141.4 | -0.59 | 2.98 | 2.46 | -1 | 0.5124 | 1.9816 | 217.9 | 204.3 | -0.96 | 2.45 | 5321 | 992.3 | 0.5 | 0.5
2018-04-19 11:54 | 4984 | 225.4 | 235.3 | 102.6 | 89.8 | 91 | 215.3 | 221.5 | 137.5 | 69.9 | 58.2 | 191.2 | 18.3 | 210.1 | 188 | 91.2 | 44.9 | 73.4 | 35.7 | 198 | 191.5 | 97.6 | 52 | 82.6 | 53.1 | 204.6 | 188.9 | 98.3 | 46.3 | 72.4 | 37.8 |  |  |  |  | 97.9 | 212.5 | 51.2 | 79.1 | 192.2 | 39.8 | 98.8 | 63.4 | 62.3 | 69.4 | 186.1 | 91.1 | 200.6 | 93.2 | 100.5 | 79.8 | 69.5 | 66 |  |  | 185.7 | 82.3 | 228.5 | [6 empty] | 53.7 | 140.8 | -0.55 | 2.99 | 2.45 | -1 | 0.4948 | 1.9821 | 217.7 | 204.2 | -0.93 | 2.45 | 5322 | 992.3 | 0.5 | 0.5
2018-04-19 11:54 | 4985 | 225.3 | 235.2 | 102.5 | 89.7 | 91.1 | 215.2 | 221.3 | 137.4 | 69.8 | 58.1 | 191.1 | 18.3 | 209.9 | 188.1 | 91.1 | 45.3 | 73.4 | 36 | 197.9 | 191.3 | 97.5 | 51.7 | 82.6 | 54.4 | 204.5 | 189 | 98.2 | 46.5 | 72.4 | 37.8 |  |  |  |  | 97.7 | 212.3 | 51.3 | 77.7 | 192.1 | 39.9 | 98.7 | 63.4 | 62.5 | 69.6 | 186 | 91.1 | 200.4 | 93.1 | 100.6 | 79.9 | 69.6 | 66 |  |  | 185.5 | 82.3 | 228.5 | [6 empty] | 53.8 | 140.7 | -0.54 | 3.01 | 2.48 | -1 | 0.4418 | 1.9828 | 217.6 | 204.1 | -0.93 | 2.46 | 5323 | 992.4 | 0.5 | 0.5
2018-04-19 11:54 | 4986 | 225.1 | 235.2 | 102.6 | 89.7 | 91.2 | 215.1 | 221.2 | 137.5 | 69.8 | 58.1 | 191 | 18.4 | 209.8 | 188 | 91.1 | 45.4 | 73.4 | 35.8 | 197.8 | 191.1 | 97.4 | 52.1 | 82.6 | 53.7 | 204.3 | 188.9 | 98.2 | 47 | 72.3 | 38 |  |  |  |  | 97.8 | 212.2 | 51.7 | 77.4 | 191.9 | 39.8 | 98.7 | 63.2 | 63.1 | 69.9 | 185.9 | 91 | 200.3 | 93 | 100.8 | 80.1 | 69.7 | 66 |  |  | 185.4 | 82.2 | 228.4 | [6 empty] | 53.5 | 142.2 | -0.52 | 3.1 | 2.45 | -1 | 0.4983 | 1.9819 | 217.5 | 204 | -0.91 | 2.5 | 5324 | 992.4 | 0.5 | 0.5
2018-04-19 11:54 | 4987 | 224.9 | 235.1 | 102.6 | 89.9 | 91.1 | 215 | 221.1 | 137.4 | 69.7 | 58.1 | 190.9 | 18.4 | 209.7 | 187.8 | 91 | 45.1 | 73.3 | 35.4 | 197.7 | 191.1 | 97.3 | 51.9 | 82.5 | 53 | 204.2 | 188.9 | 98.1 | 47.2 | 72.3 | 37.6 |  |  |  |  | 97.8 | 212 | 51.6 | 77.4 | 191.7 | 39.7 | 98.6 | 63 | 64.8 | 70.2 | 185.8 | 91 | 200.2 | 93 | 100.8 | 80.2 | 69.7 | 66 |  |  | 185.3 | 82.2 | 228.3 | [6 empty] | 53.6 | 142.7 | -0.58 | 2.99 | 2.44 | -1 | 0.5584 | 1.9826 | 217.4 | 203.9 | -0.96 | 2.46 | 5325 | 992.4 | 0.5 | 0.5
2018-04-19 11:55 | 4988 | 224.8 | 234.8 | 102.5 | 90 | 91.2 | 214.9 | 221 | 137.3 | 69.6 | 58.1 | 190.8 | 18.4 | 209.6 | 187.6 | 90.9 | 44.7 | 73.3 | 36.1 | 197.5 | 191 | 97.2 | 51.9 | 82.4 | 52.8 | 204.1 | 188.9 | 98.1 | 47.4 | 72.2 | 36.8 |  |  |  |  | 97.7 | 211.9 | 51.8 | 77.2 | 191.5 | 39.8 | 98.6 | 63 | 65.8 | 70.6 | 185.7 | 90.9 | 200.1 | 92.9 | 100.6 | 80.2 | 69.8 | 65.9 |  |  | 185.1 | 82.2 | 228.2 | [6 empty] | 53.7 | 142.9 | -0.57 | 3.09 | 2.4 | -1 | 0.6714 | 1.983 | 217.3 | 203.8 | -0.95 | 2.5 | 5326 | 992.5 | 0.5 | 0.5
2018-04-19 11:55 | 4989 | 224.7 | 234.5 | 102.5 | 90.1 | 91.3 | 214.8 | 220.9 | 137.4 | 69.5 | 58 | 190.7 | 18.4 | 209.5 | 187.5 | 90.8 | 44.9 | 73.2 | 36.4 | 197.4 | 191 | 97.2 | 51.8 | 82.3 | 52.4 | 204 | 188.7 | 98 | 47 | 72.1 | 36.3 |  |  |  |  | 97.7 | 211.8 | 51.9 | 77.7 | 191.4 | 40.1 | 98.5 | 63.1 | 66.1 | 71 | 185.5 | 90.8 | 199.9 | 92.8 | 100.5 | 80.2 | 69.8 | 65.9 |  |  | 185 | 82.1 | 228.1 | [6 empty] | 53.3 | 144 | -0.55 | 3.08 | 2.42 | -1 | 0.3942 | 1.9829 | 217.1 | 203.7 | -0.93 | 2.5 | 5327 | 992.5 | 0.5 | 0.5
2018-04-19 11:55 | 4990 | 224.6 | 234.3 | 102.5 | 90.1 | 91.4 | 214.7 | 220.9 | 137.3 | 69.5 | 57.9 | 190.6 | 18.4 | 209.4 | 187.4 | 90.7 | 45.2 | 73.2 | 36.5 | 197.3 | 190.9 | 97.1 | 51.3 | 82.3 | 52.9 | 203.9 | 188.3 | 98 | 46.6 | 72.1 | 36.2 |  |  |  |  | 97.7 | 211.6 | 51.8 | 78.9 | 191.4 | 40.4 | 98.5 | 63.1 | 65.5 | 71.4 | 185.4 | 90.8 | 199.8 | 92.8 | 100.4 | 79.9 | 69.8 | 65.8 |  |  | 184.8 | 82.1 | 228.1 | [6 empty] | 52.9 | 144.3 | -0.54 | 3.08 | 2.38 | -1 | 0.4613 | 1.9817 | 217 | 203.5 | -0.92 | 2.5 | 5328 | 992.5 | 0.5 | 0.5
2018-04-19 11:55 | 4991 | 224.5 | 234.3 | 102.5 | 90.1 | 91.5 | 214.5 | 220.7 | 137.2 | 69.4 | 57.9 | 190.5 | 18.4 | 209.3 | 187.3 | 90.6 | 45.4 | 73.1 | 36.2 | 197.2 | 190.7 | 97 | 51.3 | 82.2 | 53.5 | 203.8 | 188.2 | 97.9 | 46.2 | 72 | 36.4 |  |  |  |  | 97.6 | 211.5 | 52.1 | 79 | 191.3 | 40.5 | 98.4 | 63 | 63.9 | 71.8 | 185.3 | 90.7 | 199.7 | 92.7 | 100.3 | 79.6 | 69.8 | 65.8 |  |  | 184.7 | 82.1 | 228 | [6 empty] | 52.9 | 144.2 | -0.54 | 3.14 | 2.36 | -1 | 0.3924 | 1.9832 | 216.9 | 203.4 | -0.93 | 2.52 | 5329 | 992.5 | 0.5 | 0.5
2018-04-19 11:55 | 4992 | 224.5 | 234.2 | 102.4 | 90.1 | 91.6 | 214.4 | 220.5 | 137.4 | 69.4 | 57.8 | 190.4 | 18.4 | 209.1 | 187.4 | 90.5 | 44.8 | 73.1 | 35.9 | 197.1 | 190.6 | 96.9 | 51.8 | 82.2 | 52.9 | 203.7 | 188.3 | 97.9 | 46.2 | 72 | 36.5 |  |  |  |  | 97.3 | 211.4 | 52.1 | 77 | 191.2 | 40.3 | 98.3 | 63 | 62.9 | 71.9 | 185.2 | 90.7 | 199.6 | 92.6 | 100.3 | 79.5 | 69.7 | 65.8 |  |  | 184.6 | 82 | 227.9 | [6 empty] | 53 | 145.1 | -0.54 | 3.14 | 2.4 | -1 | 0.6115 | 1.9815 | 216.8 | 203.3 | -0.92 | 2.53 | 5330 | 992.6 | 0.5 | 0.5
2018-04-19 11:55 | 4993 | 224.4 | 234.1 | 102.3 | 90.1 | 91.8 | 214.3 | 220.5 | 137.7 | 69.3 | 57.8 | 190.3 | 18.4 | 209 | 187.4 | 90.4 | 44.5 | 73 | 35.6 | 197 | 190.5 | 96.8 | 52.4 | 82.2 | 52.9 | 203.6 | 188.3 | 97.8 | 46.1 | 71.9 | 37 |  |  |  |  | 97.4 | 211.2 | 51.9 | 76 | 191 | 40.1 | 98.3 | 63 | 62.2 | 72 | 185.1 | 90.6 | 199.5 | 92.6 | 100.2 | 79.4 | 69.7 | 65.7 |  |  | 184.4 | 82 | 227.8 | [6 empty] | 52.9 | 146.1 | -0.53 | 3.14 | 2.42 | -1 | 0.4737 | 1.9824 | 216.7 | 203.2 | -0.92 | 2.53 | 5331 | 992.6 | 0.5 | 0.5
2018-04-19 11:55 | 4994 | 224.2 | 234 | 102.3 | 90.1 | 91.9 | 214.2 | 220.4 | 137.7 | 69.2 | 57.8 | 190.2 | 18.4 | 208.9 | 187.2 | 90.4 | 44.4 | 73 | 35.5 | 196.9 | 190.4 | 96.7 | 52.7 | 82.1 | 52.9 | 203.5 | 188.1 | 97.8 | 45.9 | 71.8 | 37.2 |  |  |  |  | 97.3 | 211.1 | 51.9 | 76.8 | 191 | 39.8 | 98.2 | 63 | 61.5 | 72.1 | 185 | 90.6 | 199.3 | 92.5 | 100.2 | 79.4 | 69.7 | 65.7 |  |  | 184.3 | 82 | 227.8 | [6 empty] | 53 | 145.7 | -0.55 | 3.3 | 2.43 | -1 | 0.4613 | 1.9822 | 216.6 | 203.1 | -0.93 | 2.59 | 5332 | 992.6 | 0.5 | 0.5
2018-04-19 11:55 | 4995 | 224.1 | 233.9 | 102.3 | 90.1 | 91.9 | 214.1 | 220.3 | 137.6 | 69.1 | 57.8 | 190 | 18.4 | 208.8 | 187 | 90.3 | 44.8 | 72.9 | 35.8 | 196.8 | 190.2 | 96.7 | 52.1 | 82.1 | 53 | 203.4 | 187.6 | 97.7 | 46.4 | 71.8 | 36.9 |  |  |  |  | 97.1 | 211 | 52.3 | 78.2 | 190.9 | 39.5 | 98.2 | 62.9 | 61.7 | 72.2 | 184.9 | 90.5 | 199.2 | 92.4 | 100.2 | 79.3 | 69.6 | 65.7 |  |  | 184.1 | 82 | 227.7 | [6 empty] | 53.2 | 146 | -0.48 | 3.19 | 2.42 | -1 | 0.4295 | 1.9829 | 216.5 | 203 | -0.87 | 2.55 | 5333 | 992.7 | 0.5 | 0.5
2018-04-19 11:55 | 4996 | 224 | 233.8 | 102.3 | 90 | 92 | 214 | 220.1 | 137.6 | 69.1 | 57.8 | 189.9 | 18.4 | 208.7 | 186.8 | 90.2 | 44.6 | 72.9 | 36.5 | 196.7 | 190.1 | 96.6 | 51.9 | 82 | 52.9 | 203.3 | 187.3 | 97.6 | 46.8 | 71.7 | 36.7 |  |  |  |  | 97.2 | 210.9 | 52.9 | 79.2 | 190.8 | 39.1 | 98.1 | 62.8 | 62.7 | 72.3 | 184.8 | 90.5 | 199.1 | 92.4 | 100 | 79.4 | 69.5 | 65.6 |  |  | 184 | 81.9 | 227.6 | [6 empty] | 53.4 | 147.4 | -0.57 | 3.11 | 2.45 | -1 | 0.3766 | 1.983 | 216.4 | 202.9 | -0.95 | 2.52 | 5334 | 992.7 | 0.5 | 0.5
2018-04-19 11:55 | 4997 | 224 | 233.7 | 102.3 | 89.9 | 92 | 213.8 | 220.1 | 137.4 | 69.1 | 57.8 | 189.9 | 18.4 | 208.6 | 186.7 | 90.1 | 44.3 | 72.8 | 36.6 | 196.5 | 190 | 96.5 | 51.7 | 81.9 | 54 | 203.2 | 187.3 | 97.6 | 46.9 | 71.7 | 37.1 |  |  |  |  | 97.3 | 210.7 | 53.1 | 80.1 | 190.7 | 39 | 98.1 | 62.5 | 62.5 | 72.2 | 184.7 | 90.4 | 199 | 92.3 | 100 | 79.7 | 69.4 | 65.5 |  |  | 183.9 | 81.8 | 227.5 | [6 empty] | 53.4 | 148.5 | -0.53 | 3.15 | 2.39 | -1 | 0.5002 | 1.9823 | 216.3 | 202.8 | -0.92 | 2.54 | 5335 | 992.7 | 0.5 | 0.5
2018-04-19 11:55 | 4998 | 223.9 | 233.6 | 102.1 | 90 | 92 | 213.7 | 220 | 137.3 | 69 | 57.8 | 189.8 | 18.4 | 208.5 | 186.8 | 90.1 | 44.5 | 72.8 | 36.4 | 196.4 | 189.9 | 96.4 | 51.4 | 81.9 | 54.2 | 203.1 | 187.5 | 97.5 | 46.6 | 71.6 | 37.2 |  |  |  |  | 97.2 | 210.6 | 53.3 | 80.1 | 190.7 | 39 | 98 | 62.4 | 61.9 | 72.2 | 184.6 | 90.4 | 198.9 | 92.2 | 99.9 | 79.8 | 69.3 | 65.5 |  |  | 183.7 | 81.8 | 227.5 | [6 empty] | 53.2 | 148.9 | -0.56 | 3 | 2.44 | -1 | 0.5091 | 1.9822 | 216.2 | 202.7 | -0.94 | 2.48 | 5336 | 992.8 | 0.5 | 0.5
2018-04-19 11:55 | 4999 | 223.7 | 233.4 | 101.9 | 90.1 | 91.9 | 213.6 | 219.9 | 136.9 | 69 | 57.8 | 189.7 | 18.4 | 208.4 | 186.7 | 90.1 | 45.3 | 72.7 | 36 | 196.3 | 189.8 | 96.4 | 51.6 | 81.9 | 54.6 | 203 | 187.5 | 97.5 | 46.5 | 71.6 | 37.4 |  |  |  |  | 97.1 | 210.5 | 53.2 | 77.9 | 190.6 | 39 | 98 | 62.6 | 62.8 | 72.2 | 184.5 | 90.3 | 198.7 | 92.2 | 99.9 | 79.7 | 69.3 | 65.4 |  |  | 183.6 | 81.8 | 227.4 | [6 empty] | 53.1 | 149.6 | -0.6 | 3.11 | 2.45 | -1 | 0.6787 | 1.982 | 216.1 | 202.5 | -0.98 | 2.53 | 5337 | 992.8 | 0.5 | 0.5
2018-04-19 11:55 | 5000 | 223.6 | 233.3 | 102 | 90 | 91.8 | 213.6 | 219.7 | 136.8 | 68.9 | 57.8 | 189.6 | 18.4 | 208.3 | 186.6 | 90 | 45.2 | 72.7 | 35.8 | 196.2 | 189.7 | 96.3 | 51.8 | 81.8 | 54.5 | 202.9 | 187.6 | 97.4 | 46.4 | 71.5 | 37.4 |  |  |  |  | 97 | 210.3 | 52.7 | 74.1 | 190.5 | 38.7 | 97.9 | 62.7 | 63.6 | 72.2 | 184.4 | 90.3 | 198.6 | 92.1 | 99.7 | 79.5 | 69.4 | 65.4 |  |  | 183.5 | 81.7 | 227.3 | [6 empty] | 52.9 | 149.7 | -0.65 | 2.92 | 2.41 | -1 | 0.4544 | 1.9825 | 216 | 202.5 | -1.01 | 2.45 | 5338 | 992.8 | 0.5 | 0.5
2018-04-19 11:55 | 5001 | 223.5 | 233.1 | 102.1 | 90 | 91.6 | 213.5 | 219.6 | 136.9 | 68.8 | 57.7 | 189.5 | 18.4 | 208.1 | 186.6 | 90 | 44.7 | 72.6 | 35.8 | 196.1 | 189.6 | 96.2 | 51.9 | 81.8 | 53.3 | 202.8 | 187.2 | 97.4 | 46.6 | 71.5 | 37.7 |  |  |  |  | 96.8 | 210.2 | 52.5 | 72.3 | 190.4 | 38.6 | 97.9 | 62.5 | 64.2 | 72.2 | 184.3 | 90.3 | 198.5 | 92 | 99.5 | 79.5 | 69.5 | 65.4 |  |  | 183.3 | 81.7 | 227.2 | [6 empty] | 52.4 | 148.7 | -0.63 | 3.02 | 2.42 | -1 | 0.3607 | 1.9817 | 215.8 | 202.3 | -1 | 2.49 | 5339 | 992.8 | 0.5 | 0.5
2018-04-19 11:55 | 5002 | 223.4 | 233 | 102.4 | 90 | 91.3 | 213.4 | 219.5 | 136.7 | 68.8 | 57.7 | 189.4 | 18.4 | 208 | 186.3 | 89.9 | 44.5 | 72.6 | 36.5 | 196 | 189.5 | 96.1 | 52.1 | 81.7 | 53.1 | 202.6 | 186.9 | 97.3 | 47.1 | 71.4 | 37.9 |  |  |  |  | 96.8 | 210.1 | 52.2 | 73.3 | 190.4 | 38.8 | 97.8 | 62.5 | 63.7 | 72.2 | 184.1 | 90.2 | 198.4 | 92 | 99.5 | 79.7 | 69.5 | 65.3 |  |  | 183.2 | 81.7 | 227.2 | [6 empty] | 52 | 147.9 | -0.6 | 3.11 | 2.4 | -1 | 0.6592 | 1.9822 | 215.7 | 202.2 | -0.98 | 2.52 | 5340 | 992.9 | 0.5 | 0.5
2018-04-19 11:55 | 5003 | 223.3 | 233 | 102.6 | 89.9 | 91.1 | 213.3 | 219.4 | 136.4 | 68.8 | 57.7 | 189.3 | 18.4 | 207.9 | 185.9 | 89.8 | 44.5 | 72.6 | 36.9 | 195.9 | 189.4 | 96.1 | 51.9 | 81.7 | 53.3 | 202.5 | 186.9 | 97.3 | 46.8 | 71.3 | 37.5 |  |  |  |  | 96.9 | 209.9 | 51.8 | 73.6 | 190.3 | 39 | 97.8 | 62.6 | 63.2 | 72.4 | 184 | 90.2 | 198.3 | 91.9 | 99.5 | 79.7 | 69.5 | 65.3 |  |  | 183.1 | 81.7 | 227.1 | [6 empty] | 51.6 | 147.5 | -0.62 | 3.07 | 2.4 | -1 | 0.4544 | 1.982 | 215.6 | 202.1 | -0.99 | 2.5 | 5341 | 992.9 | 0.5 | 0.5
2018-04-19 11:55 | 5004 | 223.2 | 233 | 102.6 | 90 | 91 | 213.1 | 219.3 | 136.2 | 68.8 | 57.6 | 189.1 | 18.5 | 207.8 | 185.8 | 89.8 | 44.6 | 72.5 | 36.7 | 195.8 | 189.3 | 96 | 51.6 | 81.6 | 54 | 202.4 | 186.8 | 97.2 | 46.7 | 71.3 | 37 |  |  |  |  | 96.9 | 209.8 | 51.8 | 72.4 | 190.2 | 39.1 | 97.7 | 62.7 | 62.5 | 72.5 | 183.9 | 90.1 | 198.2 | 91.9 | 99.5 | 79.5 | 69.6 | 65.3 |  |  | 182.9 | 81.6 | 227 | [6 empty] | 51.3 | 147.6 | -0.66 | 3.08 | 2.39 | -1 | 0.4526 | 1.9821 | 215.6 | 202 | -1.02 | 2.51 | 5342 | 992.9 | 0.5 | 0.5
2018-04-19 11:55 | 5005 | 223.1 | 232.9 | 102.6 | 90 | 91 | 213 | 219.3 | 136.2 | 68.8 | 57.6 | 189 | 18.5 | 207.7 | 185.8 | 89.7 | 44.5 | 72.5 | 36.3 | 195.7 | 189.3 | 95.9 | 51.7 | 81.6 | 55.1 | 202.2 | 186.6 | 97.1 | 46.9 | 71.2 | 36.9 |  |  |  |  | 96.8 | 209.7 | 51.9 | 71.9 | 190.1 | 39.2 | 97.7 | 62.7 | 61.4 | 72.6 | 183.8 | 90.1 | 198.1 | 91.8 | 99.5 | 79.5 | 69.6 | 65.4 |  |  | 182.8 | 81.6 | 226.9 | [6 empty] | 51.6 | 146.4 | -0.68 | 2.97 | 2.36 | -1 | 0.5481 | 1.9822 | 215.5 | 201.9 | -1.03 | 2.46 | 5343 | 993 | 0.5 | 0.5
2018-04-19 11:55 | 5006 | 222.9 | 232.8 | 102.1 | 90 | 91.1 | 212.9 | 219.2 | 136.1 | 68.8 | 57.6 | 188.9 | 18.5 | 207.6 | 185.8 | 89.6 | 44.5 | 72.4 | 36.7 | 195.6 | 189.2 | 95.8 | 52.2 | 81.6 | 55.7 | 202.2 | 186.6 | 97.1 | 46.9 | 71.2 | 36.4 |  |  |  |  | 96.6 | 209.5 | 51.9 | 71.8 | 190 | 39.1 | 97.6 | 62.5 | 61.7 | 72.7 | 183.7 | 90 | 197.9 | 91.7 | 99.5 | 79.2 | 69.5 | 65.4 |  |  | 182.7 | 81.5 | 226.8 | [6 empty] | 51.5 | 144.9 | -0.62 | 3.26 | 2.36 | -1 | 0.6046 | 1.9832 | 215.4 | 201.8 | -0.99 | 2.57 | 5344 | 993 | 0.5 | 0.5
2018-04-19 11:55 | 5007 | 222.8 | 232.8 | 102 | 90.1 | 91.2 | 212.8 | 219.2 | 135.8 | 68.6 | 57.5 | 188.9 | 18.5 | 207.5 | 185.7 | 89.5 | 44.2 | 72.4 | 37.2 | 195.4 | 189 | 95.7 | 52 | 81.5 | 54.8 | 202.1 | 186.6 | 97.1 | 47 | 71.1 | 36.3 |  |  |  |  | 96.5 | 209.4 | 52.4 | 71.2 | 189.9 | 39.1 | 97.6 | 62.3 | 61.9 | 72.6 | 183.6 | 90 | 197.8 | 91.7 | 99.5 | 78.8 | 69.5 | 65.4 |  |  | 182.5 | 81.5 | 226.7 | [6 empty] | 50.9 | 145.6 | -0.61 | 3.02 | 2.37 | -1 | 0.5534 | 1.9812 | 215.3 | 201.6 | -0.98 | 2.48 | 5345 | 993 | 0.5 | 0.5
2018-04-19 11:55 | 5008 | 222.7 | 232.7 | 101.7 | 90.3 | 91.3 | 212.7 | 219.1 | 135.7 | 68.4 | 57.4 | 188.8 | 18.5 | 207.3 | 185.6 | 89.4 | 44.1 | 72.3 | 37.5 | 195.3 | 188.8 | 95.7 | 52.1 | 81.4 | 55 | 201.9 | 186.3 | 97 | 46.9 | 71 | 36.9 |  |  |  |  | 96.5 | 209.3 | 52.7 | 71.5 | 189.6 | 39.2 | 97.5 | 62.3 | 60.6 | 72.1 | 183.5 | 89.9 | 197.7 | 91.6 | 99.5 | 79 | 69.4 | 65.3 |  |  | 182.4 | 81.5 | 226.6 | [6 empty] | 50.8 | 145.9 | -0.59 | 3.01 | 2.37 | -1 | 0.4138 | 1.9826 | 215.2 | 201.5 | -0.96 | 2.47 | 5346 | 993.1 | 0.5 | 0.5
2018-04-19 11:55 | 5009 | 222.7 | 232.5 | 101.4 | 90.4 | 91.2 | 212.6 | 219 | 135.3 | 68.3 | 57.3 | 188.6 | 18.5 | 207.2 | 185.6 | 89.4 | 44.1 | 72.3 | 37.8 | 195.2 | 188.7 | 95.6 | 52.2 | 81.3 | 55.2 | 201.8 | 186.1 | 96.9 | 47 | 71 | 37.4 |  |  |  |  | 96.3 | 209.2 | 52.7 | 71.9 | 189.5 | 39.2 | 97.5 | 62.3 | 59.4 | 71.7 | 183.4 | 89.9 | 197.6 | 91.6 | 99.5 | 79.5 | 69.4 | 65.3 |  |  | 182.3 | 81.4 | 226.5 | [6 empty] | 50.7 | 145.9 | -0.55 | 2.99 | 2.36 | -1 | 0.5817 | 1.9823 | 215.1 | 201.4 | -0.93 | 2.47 | 5347 | 993.1 | 0.5 | 0.5
2018-04-19 11:55 | 5010 | 222.5 | 232.3 | 101.2 | 90.3 | 91.2 | 212.5 | 218.9 | 135.1 | 68.2 | 57.3 | 188.5 | 18.5 | 207.1 | 185.7 | 89.3 | 44.1 | 72.2 | 37.9 | 195.1 | 188.7 | 95.5 | 52 | 81.3 | 54.7 | 201.7 | 186.1 | 96.9 | 46.8 | 70.9 | 37.6 |  |  |  |  | 96.2 | 209 | 53.1 | 71.1 | 189.5 | 39.3 | 97.4 | 62.2 | 58.8 | 71.5 | 183.3 | 89.8 | 197.5 | 91.5 | 99.5 | 79.8 | 69.4 | 65.2 |  |  | 182.2 | 81.4 | 226.4 | [6 empty] | 50.4 | 144.4 | -0.58 | 2.99 | 2.36 | -1 | 0.481 | 1.9826 | 215 | 201.3 | -0.95 | 2.46 | 5348 | 993.1 | 0.5 | 0.5
2018-04-19 11:55 | 5011 | 222.4 | 232.3 | 101.3 | 90.2 | 91.1 | 212.4 | 218.7 | 134.8 | 68 | 57.3 | 188.4 | 18.5 | 207 | 185.4 | 89.2 | 44.1 | 72.2 | 37.4 | 195 | 188.6 | 95.4 | 52.1 | 81.2 | 53.6 | 201.6 | 186.2 | 96.8 | 46.8 | 70.9 | 37.6 |  |  |  |  | 96.1 | 208.9 | 53.3 | 69.3 | 189.4 | 39.4 | 97.4 | 62.2 | 58.4 | 71.4 | 183.2 | 89.8 | 197.4 | 91.4 | 99.4 | 79.8 | 69.4 | 65.2 |  |  | 182 | 81.3 | 226.3 | [6 empty] | 50.3 | 143 | -0.53 | 3.18 | 2.37 | -1 | 0.3644 | 1.9811 | 214.9 | 201.2 | -0.92 | 2.54 | 5349 | 993.2 | 0.5 | 0.5
2018-04-19 11:55 | 5012 | 222.3 | 232.2 | 101.1 | 90.2 | 91.1 | 212.3 | 218.6 | 134.5 | 67.9 | 57.2 | 188.3 | 18.5 | 206.9 | 185.2 | 89.1 | 44.2 | 72.1 | 36.9 | 194.9 | 188.5 | 95.4 | 51.5 | 81.2 | 54.2 | 201.5 | 186 | 96.8 | 46.5 | 70.9 | 37.5 |  |  |  |  | 96 | 208.8 | 52.7 | 68.7 | 189.2 | 39.3 | 97.3 | 62.1 | 58.1 | 70.9 | 183.1 | 89.7 | 197.2 | 91.3 | 99.4 | 79.4 | 69.4 | 65.3 |  |  | 181.9 | 81.2 | 226.2 | [6 empty] | 50.1 | 144.2 | -0.5 | 3.03 | 2.36 | -1 | 0.7177 | 1.9828 | 214.8 | 201.1 | -0.89 | 2.48 | 5350 | 993.2 | 0.5 | 0.5
2018-04-19 11:55 | 5013 | 222.2 | 232.1 | 101.1 | 90.2 | 91.2 | 212.2 | 218.5 | 134.4 | 67.8 | 57.2 | 188.2 | 18.5 | 206.8 | 185 | 89.1 | 44.4 | 72.1 | 36.8 | 194.8 | 188.4 | 95.3 | 51.3 | 81.1 | 54.7 | 201.4 | 185.8 | 96.7 | 46.6 | 70.8 | 37.3 |  |  |  |  | 96.1 | 208.6 | 52.3 | 69 | 189 | 39.2 | 97.2 | 62.1 | 58.4 | 70 | 182.9 | 89.7 | 197.1 | 91.2 | 99.5 | 79.1 | 69.3 | 65.3 |  |  | 181.8 | 81.2 | 226.1 | [6 empty] | 50.1 | 145.1 | -0.47 | 2.87 | 2.36 | -1 | 0.5587 | 1.9822 | 214.6 | 201 | -0.86 | 2.41 | 5351 | 993.2 | 0.5 | 0.5
2018-04-19 11:55 | 5014 | 222.1 | 231.9 | 100.9 | 90.2 | 91.3 | 212.1 | 218.3 | 134.4 | 67.7 | 57.1 | 188.1 | 18.5 | 206.7 | 184.9 | 89 | 44.8 | 72.1 | 36.8 | 194.7 | 188.3 | 95.2 | 52.1 | 81 | 55.6 | 201.3 | 185.6 | 96.7 | 46.4 | 70.8 | 36.7 |  |  |  |  | 96.1 | 208.5 | 52.2 | 69.1 | 188.8 | 39.2 | 97.1 | 62.1 | 59 | 69.4 | 182.8 | 89.6 | 197 | 91.2 | 99.5 | 79.1 | 69.3 | 65.3 |  |  | 181.6 | 81.1 | 226 | [6 empty] | 50.2 | 144.8 | -0.45 | 2.98 | 2.39 | -1 | 0.4687 | 1.9825 | 214.5 | 200.9 | -0.84 | 2.46 | 5352 | 993.2 | 0.5 | 0.5
2018-04-19 11:55 | 5015 | 222 | 231.8 | 101 | 90.2 | 91.3 | 212 | 218.1 | 134.2 | 67.7 | 57.1 | 188 | 18.5 | 206.5 | 184.8 | 88.9 | 45.2 | 72 | 36.6 | 194.6 | 188.2 | 95.2 | 51.8 | 81 | 55.4 | 201.2 | 185.4 | 96.6 | 46.3 | 70.7 | 37 |  |  |  |  | 96 | 208.3 | 51.7 | 70.6 | 188.7 | 39.2 | 97 | 62.1 | 59 | 69.2 | 182.7 | 89.6 | 196.9 | 91.1 | 99.4 | 79.3 | 69.3 | 65.3 |  |  | 181.5 | 81.1 | 225.9 | [6 empty] | 50.4 | 144.7 | -0.47 | 2.93 | 2.34 | -1 | 0.5782 | 1.9819 | 214.4 | 200.8 | -0.86 | 2.44 | 5353 | 993.3 | 0.5 | 0.5
2018-04-19 11:55 | 5016 | 221.9 | 231.7 | 101.1 | 90 | 91.2 | 211.9 | 217.9 | 134.1 | 67.6 | 57.1 | 187.9 | 18.5 | 206.4 | 184.7 | 88.9 | 45.1 | 72 | 36.4 | 194.5 | 188.1 | 95.1 | 51.6 | 80.9 | 56.2 | 201.1 | 185.2 | 96.5 | 46.1 | 70.7 | 37 |  |  |  |  | 96.1 | 208.2 | 50.5 | 72.3 | 188.6 | 39.1 | 96.9 | 62.1 | 60.1 | 68.9 | 182.6 | 89.5 | 196.8 | 91 | 99.3 | 79.5 | 69.3 | 65.2 |  |  | 181.4 | 81 | 225.9 | [6 empty] | 50.7 | 143.6 | -0.49 | 3.02 | 2.34 | -1 | 0.4651 | 1.9835 | 214.3 | 200.7 | -0.88 | 2.47 | 5354 | 993.3 | 0.5 | 0.5
2018-04-19 11:55 | 5017 | 221.9 | 231.5 | 100.7 | 90 | 91.2 | 211.8 | 217.7 | 134 | 67.8 | 57.1 | 187.8 | 18.5 | 206.3 | 184.6 | 88.8 | 44.6 | 71.9 | 36.4 | 194.4 | 187.9 | 95 | 51.4 | 80.8 | 55.7 | 201 | 185.3 | 96.4 | 46.4 | 70.7 | 36.8 |  |  |  |  | 96.1 | 208.1 | 50 | 73.1 | 188.5 | 38.9 | 96.8 | 62.2 | 61.9 | 68.5 | 182.5 | 89.5 | 196.6 | 90.9 | 99 | 79.6 | 69.2 | 65.1 |  |  | 181.2 | 80.9 | 225.8 | [6 empty] | 51 | 143.3 | -0.5 | 3.04 | 2.4 | -1 | 0.7337 | 1.9824 | 214.1 | 200.6 | -0.89 | 2.48 | 5355 | 993.3 | 0.5 | 0.5
2018-04-19 11:55 | 5018 | 221.8 | 231.4 | 100.3 | 90 | 91.1 | 211.7 | 217.6 | 133.8 | 67.8 | 57 | 187.7 | 18.5 | 206.2 | 184.7 | 88.8 | 44.4 | 71.9 | 36.4 | 194.3 | 187.8 | 94.9 | 51.7 | 80.8 | 56.5 | 200.9 | 185.3 | 96.4 | 46.6 | 70.6 | 36.5 |  |  |  |  | 95.8 | 207.9 | 50.3 | 72.6 | 188.4 | 38.7 | 96.6 | 62.2 | 62.5 | 68.1 | 182.4 | 89.4 | 196.5 | 90.8 | 99 | 79.8 | 69.2 | 65.1 |  |  | 181.1 | 80.8 | 225.7 | [6 empty] | 51.2 | 142.9 | -0.48 | 2.81 | 2.36 | -1 | 0.5517 | 1.9827 | 214 | 200.4 | -0.87 | 2.38 | 5356 | 993.4 | 0.5 | 0.5
2018-04-19 11:55 | 5019 | 221.6 | 231.3 | 99.7 | 90 | 91 | 211.6 | 217.5 | 133.7 | 67.8 | 56.9 | 187.5 | 18.5 | 206.1 | 184.7 | 88.7 | 44.5 | 71.8 | 36.4 | 194.2 | 187.7 | 94.8 | 52 | 80.7 | 56.6 | 200.7 | 185 | 96.3 | 46.1 | 70.6 | 36.3 |  |  |  |  | 95.6 | 207.8 | 50.2 | 70.7 | 188.2 | 38.7 | 96.5 | 62.2 | 62.4 | 67.8 | 182.3 | 89.4 | 196.4 | 90.8 | 99.2 | 79.8 | 69.2 | 65.1 |  |  | 181 | 80.8 | 225.6 | [6 empty] | 51.7 | 142.3 | -0.58 | 2.91 | 2.38 | -1 | 0.5588 | 1.983 | 213.9 | 200.3 | -0.95 | 2.42 | 5357 | 993.4 | 0.5 | 0.5
2018-04-19 11:55 | 5020 | 221.5 | 231.2 | 99.5 | 89.8 | 91.1 | 211.5 | 217.5 | 133.4 | 67.8 | 56.8 | 187.4 | 18.5 | 206 | 184.6 | 88.6 | 44.3 | 71.8 | 36.5 | 194.1 | 187.6 | 94.8 | 52.2 | 80.6 | 55.9 | 200.6 | 184.9 | 96.2 | 45.8 | 70.6 | 36 |  |  |  |  | 95.6 | 207.7 | 50.1 | 70.2 | 188 | 38.5 | 96.4 | 62.2 | 62.2 | 67.5 | 182.2 | 89.3 | 196.2 | 90.7 | 99 | 79.7 | 69.1 | 65.1 |  |  | 180.8 | 80.7 | 225.6 | [6 empty] | 51.9 | 143 | -0.61 | 2.93 | 2.38 | -1 | 0.5147 | 1.9817 | 213.8 | 200.2 | -0.98 | 2.43 | 5358 | 993.4 | 0.5 | 0.5
2018-04-19 11:55 | 5021 | 221.3 | 231 | 99.5 | 89.7 | 90.9 | 211.3 | 217.3 | 133.1 | 67.9 | 56.8 | 187.3 | 18.5 | 205.9 | 184.5 | 88.6 | 44.1 | 71.8 | 36.4 | 194 | 187.4 | 94.7 | 51.4 | 80.5 | 55.8 | 200.5 | 185 | 96.2 | 45.7 | 70.5 | 36.1 |  |  |  |  | 95.7 | 207.5 | 50.1 | 69.5 | 187.9 | 38.3 | 96.3 | 62.2 | 61.3 | 67.2 | 182.1 | 89.3 | 196.1 | 90.6 | 98.9 | 79.5 | 69 | 65.2 |  |  | 180.7 | 80.6 | 225.5 | [6 empty] | 51.7 | 144 | -0.55 | 2.88 | 2.39 | -1 | 0.4899 | 1.9834 | 213.7 | 200.1 | -0.93 | 2.41 | 5359 | 993.5 | 0.5 | 0.5
2018-04-19 11:55 | 5022 | 221.2 | 230.9 | 99.5 | 89.7 | 90.7 | 211.2 | 217.1 | 132.9 | 67.9 | 56.8 | 187.2 | 18.5 | 205.8 | 184.2 | 88.5 | 44.2 | 71.7 | 36.7 | 193.8 | 187.3 | 94.6 | 51.1 | 80.4 | 55.2 | 200.4 | 184.9 | 96.1 | 45.6 | 70.5 | 36.2 |  |  |  |  | 95.6 | 207.4 | 50 | 68.2 | 187.8 | 38.3 | 96.1 | 62.2 | 61 | 67 | 182 | 89.2 | 196 | 90.5 | 99 | 79.2 | 68.9 | 65.1 |  |  | 180.6 | 80.6 | 225.4 | [6 empty] | 51.7 | 145 | -0.56 | 2.99 | 2.39 | -1 | 0.5924 | 1.9821 | 213.5 | 200 | -0.94 | 2.46 | 5360 | 993.5 | 0.5 | 0.5
2018-04-19 11:55 | 5023 | 221.1 | 230.8 | 99.4 | 89.8 | 90.7 | 211.1 | 217.1 | 132.7 | 67.8 | 56.7 | 187.1 | 18.5 | 205.7 | 184 | 88.4 | 44.2 | 71.7 | 36.9 | 193.8 | 187.3 | 94.6 | 51.5 | 80.3 | 54.8 | 200.3 | 184.5 | 96 | 45.9 | 70.4 | 36.9 |  |  |  |  | 95.6 | 207.3 | 49.9 | 67.3 | 187.5 | 38.2 | 96 | 62.2 | 62.3 | 67.3 | 181.8 | 89.2 | 195.9 | 90.4 | 98.9 | 79.1 | 68.8 | 65.1 |  |  | 180.4 | 80.5 | 225.3 | [6 empty] | 51.8 | 145.3 | -0.6 | 2.91 | 2.39 | -1 | 0.3663 | 1.9829 | 213.4 | 199.9 | -0.97 | 2.43 | 5361 | 993.5 | 0.5 | 0.5
2018-04-19 11:55 | 5024 | 221 | 230.7 | 99.4 | 89.9 | 90.7 | 211 | 217 | 132.6 | 67.7 | 56.7 | 187 | 18.5 | 205.6 | 183.9 | 88.4 | 44 | 71.6 | 36.9 | 193.7 | 187.2 | 94.5 | 51.8 | 80.2 | 54.5 | 200.2 | 184.6 | 96 | 45.9 | 70.4 | 36.7 |  |  |  |  | 95.5 | 207.1 | 50.5 | 65.9 | 187.3 | 37.9 | 95.9 | 62.2 | 63.4 | 67.4 | 181.7 | 89.1 | 195.8 | 90.3 | 99 | 79.2 | 68.8 | 65.1 |  |  | 180.3 | 80.4 | 225.3 | [6 empty] | 51.9 | 144.4 | -0.58 | 2.91 | 2.38 | -1 | 0.5713 | 1.9836 | 213.3 | 199.8 | -0.96 | 2.43 | 5362 | 993.5 | 0.5 | 0.5
2018-04-19 11:55 | 5025 | 220.9 | 230.6 | 99.3 | 90 | 90.5 | 210.9 | 216.9 | 132.5 | 67.7 | 56.6 | 186.9 | 18.5 | 205.4 | 183.7 | 88.3 | 43.7 | 71.6 | 36.5 | 193.5 | 187.1 | 94.4 | 51.8 | 80.1 | 53.7 | 200.1 | 184.6 | 95.9 | 46.2 | 70.3 | 36.6 |  |  |  |  | 95.3 | 207 | 50.6 | 65.5 | 187 | 37.7 | 95.8 | 62.1 | 63.7 | 67.3 | 181.6 | 89.1 | 195.6 | 90.3 | 99 | 79 | 68.7 | 65.1 |  |  | 180.1 | 80.3 | 225.2 | [6 empty] | 51.8 | 143.5 | -0.6 | 3.16 | 2.39 | -1 | 0.5518 | 1.982 | 213.2 | 199.7 | -0.97 | 2.53 | 5363 | 993.6 | 0.5 | 0.5
2018-04-19 11:55 | 5026 | 220.7 | 230.6 | 99.2 | 89.8 | 90.5 | 210.8 | 216.8 | 132.3 | 67.7 | 56.6 | 186.8 | 18.5 | 205.3 | 183.3 | 88.2 | 43.7 | 71.5 | 36.7 | 193.4 | 187 | 94.4 | 51.5 | 80.1 | 53.3 | 200 | 184.5 | 95.8 | 46 | 70.3 | 36.5 |  |  |  |  | 95.2 | 206.9 | 50.2 | 66.4 | 186.8 | 37.6 | 95.7 | 62 | 63.4 | 67.2 | 181.5 | 89 | 195.5 | 90.2 | 98.8 | 78.8 | 68.6 | 65.1 |  |  | 180 | 80.3 | 225.1 | [6 empty] | 51.5 | 143.3 | -0.58 | 2.89 | 2.38 | -1 | 0.5024 | 1.9826 | 213.2 | 199.6 | -0.96 | 2.42 | 5364 | 993.6 | 0.5 | 0.5
2018-04-19 11:55 | 5027 | 220.6 | 230.5 | 99.2 | 89.7 | 90.5 | 210.7 | 216.7 | 132.2 | 67.8 | 56.4 | 186.7 | 18.5 | 205.2 | 183.3 | 88.2 | 43.7 | 71.5 | 37.2 | 193.3 | 186.8 | 94.3 | 51.4 | 80 | 53.6 | 199.9 | 184.3 | 95.8 | 45.6 | 70.3 | 36.5 |  |  |  |  | 95.2 | 206.8 | 50.4 | 66.2 | 186.7 | 37.3 | 95.6 | 62 | 62.8 | 67.1 | 181.4 | 89 | 195.4 | 90.1 | 98.8 | 78.9 | 68.6 | 65.1 |  |  | 179.9 | 80.2 | 225 | [6 empty] | 50.9 | 141.6 | -0.51 | 3.02 | 2.37 | -1 | 0.2867 | 1.9813 | 213.1 | 199.5 | -0.9 | 2.46 | 5365 | 993.6 | 0.5 | 0.5
2018-04-19 11:55 | 5028 | 220.5 | 230.4 | 99.1 | 89.6 | 90.6 | 210.6 | 216.6 | 132.1 | 67.8 | 56.4 | 186.6 | 18.5 | 205.1 | 183.4 | 88.1 | 44.2 | 71.5 | 37.5 | 193.2 | 186.7 | 94.3 | 51.4 | 79.9 | 53.7 | 199.8 | 184.2 | 95.7 | 45.3 | 70.2 | 36.8 |  |  |  |  | 95.2 | 206.6 | 50 | 64.4 | 186.8 | 37.1 | 95.5 | 61.9 | 62.6 | 67.1 | 181.3 | 88.9 | 195.2 | 90 | 98.8 | 79.1 | 68.6 | 65.1 |  |  | 179.7 | 80.2 | 225 | [6 empty] | 50.6 | 140.4 | -0.54 | 2.97 | 2.37 | -1 | 0.4953 | 1.9825 | 212.9 | 199.4 | -0.92 | 2.44 | 5366 | 993.7 | 0.5 | 0.5
2018-04-19 11:55 | 5029 | 220.4 | 230.3 | 99 | 89.4 | 90.6 | 210.5 | 216.6 | 132 | 67.7 | 56.2 | 186.5 | 18.5 | 204.9 | 183.3 | 88.1 | 44.5 | 71.4 | 37.5 | 193.1 | 186.6 | 94.2 | 51 | 79.8 | 53.5 | 199.7 | 184.2 | 95.6 | 45.1 | 70.2 | 37 |  |  |  |  | 95.1 | 206.5 | 49.9 | 62.5 | 186.6 | 37 | 95.4 | 61.9 | 62 | 67.3 | 181.2 | 88.9 | 195.1 | 90 | 98.7 | 79 | 68.7 | 65 |  |  | 179.6 | 80.1 | 224.9 | [6 empty] | 50.7 | 140.7 | -0.53 | 2.99 | 2.34 | -1 | 0.4812 | 1.9814 | 212.8 | 199.2 | -0.91 | 2.45 | 5367 | 993.7 | 0.5 | 0.5
2018-04-19 11:55 | 5030 | 220.3 | 230 | 99 | 89.4 | 90.6 | 210.4 | 216.5 | 132.1 | 67.5 | 56.2 | 186.4 | 18.6 | 204.8 | 183.2 | 88 | 44.4 | 71.3 | 37.7 | 193 | 186.6 | 94.2 | 50.9 | 79.8 | 53.1 | 199.6 | 184.2 | 95.5 | 45.3 | 70.1 | 37 |  |  |  |  | 95 | 206.4 | 50.5 | 61.1 | 186.5 | 36.9 | 95.3 | 61.9 | 61.9 | 67.7 | 181.1 | 88.8 | 195 | 89.9 | 98.6 | 78.7 | 68.8 | 65 |  |  | 179.5 | 80 | 224.8 | [6 empty] | 50.7 | 141.2 | -0.52 | 2.91 | 2.37 | -1 | 0.4599 | 1.9827 | 212.7 | 199.1 | -0.9 | 2.42 | 5368 | 993.7 | 0.5 | 0.5
2018-04-19 11:55 | 5031 | 220.2 | 229.8 | 98.8 | 89.4 | 90.6 | 210.2 | 216.4 | 132.3 | 67.5 | 56.2 | 186.3 | 18.6 | 204.7 | 183.1 | 88 | 45 | 71.3 | 37.7 | 192.9 | 186.4 | 94.1 | 50.7 | 79.7 | 53.4 | 199.5 | 184 | 95.4 | 45.4 | 70.1 | 36.9 |  |  |  |  | 94.8 | 206.2 | 51 | 60.3 | 186.5 | 36.6 | 95.3 | 61.9 | 62.1 | 67.9 | 181 | 88.8 | 194.9 | 89.8 | 98.6 | 78.7 | 68.8 | 65 |  |  | 179.4 | 80 | 224.7 | [6 empty] | 50.5 | 140.7 | -0.54 | 2.84 | 2.36 | -1 | 0.5307 | 1.9825 | 212.6 | 199 | -0.92 | 2.39 | 5369 | 993.8 | 0.5 | 0.5
2018-04-19 11:55 | 5032 | 220 | 229.6 | 98.3 | 89.3 | 90.5 | 210.2 | 216.4 | 132.2 | 67.5 | 56.1 | 186.1 | 18.6 | 204.6 | 183.1 | 87.9 | 44.9 | 71.3 | 37.9 | 192.8 | 186.2 | 94.1 | 50.7 | 79.7 | 52.9 | 199.4 | 184 | 95.4 | 46.1 | 70.1 | 36.9 |  |  |  |  | 94.8 | 206.1 | 51.4 | 60.6 | 186.6 | 36.2 | 95.2 | 61.9 | 61 | 68.1 | 180.9 | 88.7 | 194.8 | 89.7 | 98.6 | 78.5 | 68.8 | 65 |  |  | 179.2 | 79.9 | 224.7 | [6 empty] | 50.5 | 140.9 | -0.58 | 2.99 | 2.35 | -1 | 0.4264 | 1.9829 | 212.5 | 198.9 | -0.96 | 2.45 | 5370 | 993.8 | 0.5 | 0.5
2018-04-19 11:55 | 5033 | 220 | 229.7 | 98.2 | 89.2 | 90.5 | 210.1 | 216.2 | 132.2 | 67.5 | 56.1 | 186 | 18.6 | 204.5 | 183 | 87.9 | 44.6 | 71.2 | 37.5 | 192.7 | 186.1 | 94 | 50.4 | 79.6 | 52.3 | 199.3 | 184 | 95.3 | 46.3 | 70 | 36.6 |  |  |  |  | 94.9 | 206 | 51.4 | 60.9 | 186.6 | 36 | 95.1 | 61.8 | 60.3 | 68.3 | 180.8 | 88.7 | 194.6 | 89.7 | 98.7 | 78.2 | 68.7 | 64.9 |  |  | 179.1 | 79.9 | 224.6 | [6 empty] | 50.7 | 141.7 | -0.57 | 2.89 | 2.33 | -1 | 0.5024 | 1.9825 | 212.4 | 198.8 | -0.94 | 2.41 | 5371 | 993.8 | 0.5 | 0.5
2018-04-19 11:55 | 5034 | 219.9 | 229.6 | 98.1 | 89.1 | 90.5 | 210 | 216.1 | 132.1 | 67.4 | 56 | 185.9 | 18.6 | 204.4 | 182.8 | 87.8 | 44.3 | 71.2 | 37.4 | 192.6 | 185.9 | 94 | 50.2 | 79.6 | 52.4 | 199.2 | 183.7 | 95.2 | 46 | 70 | 36.9 |  |  |  |  | 94.9 | 205.9 | 51.6 | 60.8 | 186.4 | 35.6 | 95 | 61.8 | 59.9 | 68.5 | 180.7 | 88.6 | 194.5 | 89.6 | 98.8 | 78.4 | 68.7 | 64.9 |  |  | 178.9 | 79.8 | 224.5 | [6 empty] | 50.6 | 141 | -0.59 | 2.88 | 2.32 | -1 | 0.5467 | 1.9823 | 212.3 | 198.7 | -0.97 | 2.41 | 5372 | 993.8 | 0.5 | 0.5
2018-04-19 11:55 | 5035 | 219.7 | 229.5 | 98 | 89.2 | 90.5 | 209.9 | 216.1 | 132 | 67.3 | 56 | 185.8 | 18.6 | 204.3 | 182.5 | 87.7 | 43.9 | 71.2 | 37.3 | 192.5 | 186 | 93.9 | 50.5 | 79.5 | 51.9 | 199.1 | 183.3 | 95.2 | 46.3 | 70 | 36.6 |  |  |  |  | 95 | 205.7 | 52 | 60.2 | 186.2 | 35.3 | 94.9 | 61.8 | 59.4 | 68.3 | 180.6 | 88.6 | 194.4 | 89.5 | 98.7 | 78.5 | 68.6 | 64.9 |  |  | 178.8 | 79.8 | 224.4 | [6 empty] | 50.1 | 138.8 | -0.58 | 2.83 | 2.36 | -1 | 0.5025 | 1.9828 | 212.2 | 198.6 | -0.95 | 2.38 | 5373 | 993.9 | 0.5 | 0.5
2018-04-19 11:55 | 5036 | 219.6 | 229.4 | 97.9 | 89.3 | 90.5 | 209.8 | 216 | 131.7 | 67.2 | 55.9 | 185.7 | 18.6 | 204.2 | 182.3 | 87.7 | 43.9 | 71.1 | 36.8 | 192.4 | 186 | 93.9 | 50.8 | 79.4 | 52.2 | 199 | 183.3 | 95.1 | 46.2 | 69.9 | 36.5 |  |  |  |  | 95 | 205.6 | 52.2 | 59.9 | 186 | 35.3 | 94.9 | 61.8 | 59.8 | 67.9 | 180.5 | 88.5 | 194.3 | 89.4 | 98.5 | 78.5 | 68.6 | 64.9 |  |  | 178.7 | 79.7 | 224.3 | [6 empty] | 49.6 | 137.3 | -0.58 | 2.91 | 2.35 | -1 | 0.3929 | 1.9823 | 212.1 | 198.5 | -0.95 | 2.41 | 5374 | 993.9 | 0.5 | 0.5
2018-04-19 11:55 | 5037 | 219.5 | 229.3 | 97.8 | 89.4 | 90.4 | 209.7 | 215.8 | 131.3 | 67.2 | 55.9 | 185.6 | 18.6 | 204 | 182.2 | 87.6 | 43.9 | 71 | 37 | 192.3 | 185.9 | 93.8 | 50.6 | 79.3 | 52.7 | 198.9 | 183.3 | 95 | 46.1 | 69.9 | 36.3 |  |  |  |  | 95 | 205.5 | 52.6 | 60.2 | 185.9 | 35.6 | 94.8 | 61.8 | 60.8 | 67.7 | 180.4 | 88.5 | 194.2 | 89.4 | 98.4 | 78.6 | 68.6 | 64.9 |  |  | 178.5 | 79.6 | 224.3 | [6 empty] | 49.6 | 135.9 | -0.67 | 2.85 | 2.32 | -1 | 0.3381 | 1.9821 | 212 | 198.4 | -1.02 | 2.38 | 5375 | 993.9 | 0.5 | 0.5
2018-04-19 11:55 | 5038 | 219.4 | 229.3 | 98 | 89.5 | 90.4 | 209.6 | 215.7 | 131.1 | 67.2 | 55.9 | 185.5 | 18.6 | 203.9 | 182.2 | 87.5 | 43.8 | 71 | 37.4 | 192.2 | 185.8 | 93.7 | 50.7 | 79.3 | 53.6 | 198.8 | 183.1 | 94.9 | 46.3 | 69.8 | 36.2 |  |  |  |  | 94.9 | 205.4 | 52.7 | 60.5 | 185.7 | 35.9 | 94.7 | 61.8 | 61.7 | 67.3 | 180.3 | 88.4 | 194.1 | 89.3 | 98.3 | 78.9 | 68.7 | 64.9 |  |  | 178.4 | 79.6 | 224.2 | [6 empty] | 49.8 | 134.9 | -0.65 | 3.03 | 2.32 | -1 | 0.4671 | 1.9828 | 211.9 | 198.3 | -1.01 | 2.45 | 5376 | 994 | 0.5 | 0.5
2018-04-19 11:55 | 5039 | 219.3 | 229.2 | 98.2 | 89.6 | 90.4 | 209.4 | 215.5 | 131.1 | 67.2 | 55.8 | 185.4 | 18.6 | 203.8 | 182 | 87.5 | 43.9 | 70.9 | 37.1 | 192 | 185.7 | 93.6 | 50.5 | 79.2 | 53 | 198.7 | 182.8 | 94.9 | 46.2 | 69.8 | 37 |  |  |  |  | 94.8 | 205.2 | 52.8 | 61.2 | 185.6 | 36.5 | 94.6 | 61.7 | 62 | 67 | 180.2 | 88.4 | 193.9 | 89.2 | 98.3 | 78.8 | 68.6 | 64.8 |  |  | 178.3 | 79.5 | 224.1 | [6 empty] | 49.8 | 135.5 | -0.7 | 2.89 | 2.33 | -1 | 0.3734 | 1.9825 | 211.8 | 198.2 | -1.05 | 2.39 | 5377 | 994 | 0.5 | 0.5
2018-04-19 11:55 | 5040 | 219.2 | 229.1 | 98.3 | 89.6 | 90.3 | 209.3 | 215.4 | 131.3 | 67.2 | 55.7 | 185.3 | 18.6 | 203.7 | 181.6 | 87.4 | 44.4 | 70.9 | 37.2 | 191.9 | 185.6 | 93.6 | 50.3 | 79.2 | 52.2 | 198.6 | 182.7 | 94.8 | 45.8 | 69.7 | 37.4 |  |  |  |  | 94.6 | 205.1 | 53.1 | 62 | 185.4 | 37.1 | 94.5 | 61.7 | 61.8 | 67.1 | 180.1 | 88.4 | 193.8 | 89.2 | 98.4 | 78.5 | 68.5 | 64.8 |  |  | 178.1 | 79.5 | 224.1 | [6 empty] | 49.6 | 136.2 | -0.73 | 2.91 | 2.34 | -1 | 0.3558 | 1.9826 | 211.7 | 198.1 | -1.07 | 2.41 | 5378 | 994 | 0.5 | 0.5
2018-04-19 11:55 | 5041 | 219.1 | 229 | 98.3 | 89.7 | 90.2 | 209.2 | 215.3 | 131.6 | 67.2 | 55.7 | 185.2 | 18.7 | 203.6 | 181.6 | 87.3 | 44.4 | 70.8 | 36.7 | 191.8 | 185.5 | 93.5 | 50.3 | 79.1 | 53.1 | 198.5 | 182.6 | 94.7 | 45.3 | 69.7 | 37.1 |  |  |  |  | 94.7 | 204.9 | 52.9 | 62.2 | 185.3 | 37.1 | 94.4 | 61.6 | 61.7 | 67.3 | 180 | 88.3 | 193.7 | 89.1 | 98.4 | 78.3 | 68.5 | 64.8 |  |  | 178 | 79.4 | 224 | [6 empty] | 49.5 | 136.8 | -0.71 | 2.82 | 2.34 | -1 | 0.5644 | 1.9824 | 211.6 | 198 | -1.05 | 2.37 | 5379 | 994.1 | 0.5 | 0.5
2018-04-19 11:55 | 5042 | 219 | 228.8 | 98.3 | 89.8 | 90.1 | 209.1 | 215.2 | 131.6 | 67.2 | 55.7 | 185.1 | 18.7 | 203.5 | 181.8 | 87.2 | 44.1 | 70.7 | 36.8 | 191.7 | 185.3 | 93.4 | 50 | 79.1 | 54.2 | 198.4 | 182.6 | 94.6 | 45.6 | 69.6 | 36.9 |  |  |  |  | 94.8 | 204.8 | 52.9 | 62.2 | 185.1 | 37.1 | 94.3 | 61.6 | 61.4 | 67.3 | 179.9 | 88.3 | 193.6 | 89 | 98.4 | 78.3 | 68.5 | 64.8 |  |  | 177.9 | 79.3 | 223.9 | [6 empty] | 49.6 | 137.5 | -0.65 | 2.87 | 2.32 | -1 | 0.6741 | 1.9829 | 211.4 | 197.9 | -1.01 | 2.39 | 5380 | 994.1 | 0.5 | 0.5
2018-04-19 11:55 | 5043 | 218.9 | 228.6 | 98.3 | 90 | 89.9 | 209 | 215.1 | 131.6 | 67.2 | 55.7 | 185 | 18.7 | 203.4 | 181.8 | 87.2 | 43.8 | 70.7 | 37.2 | 191.6 | 185.2 | 93.4 | 50.3 | 79 | 53.5 | 198.3 | 182.6 | 94.5 | 45.6 | 69.6 | 36.6 |  |  |  |  | 94.7 | 204.6 | 53.1 | 62.6 | 184.8 | 37.3 | 94.2 | 61.6 | 60.9 | 66.9 | 179.8 | 88.2 | 193.5 | 88.9 | 98.3 | 78.3 | 68.3 | 64.7 |  |  | 177.8 | 79.2 | 223.8 | [6 empty] | 49.9 | 138.1 | -0.64 | 3.01 | 2.32 | -1 | 0.5362 | 1.9824 | 211.3 | 197.8 | -1 | 2.45 | 5381 | 994.1 | 0.5 | 0.5
2018-04-19 11:55 | 5044 | 218.7 | 228.5 | 98.4 | 90.1 | 89.8 | 208.9 | 215.1 | 131.6 | 67 | 55.6 | 184.9 | 18.7 | 203.2 | 181.6 | 87.1 | 43.6 | 70.6 | 37.3 | 191.5 | 185.1 | 93.3 | 50.5 | 78.9 | 53.3 | 198.2 | 182.4 | 94.5 | 45.4 | 69.5 | 36.4 |  |  |  |  | 94.6 | 204.5 | 53 | 64.4 | 184.7 | 37.6 | 94.1 | 61.6 | 60.4 | 66.5 | 179.7 | 88.2 | 193.3 | 88.9 | 98.1 | 78.4 | 68.2 | 64.7 |  |  | 177.6 | 79.2 | 223.7 | [6 empty] | 49.9 | 138.8 | -0.65 | 2.86 | 2.32 | -1 | 0.2692 | 1.9828 | 211.2 | 197.7 | -1.01 | 2.39 | 5382 | 994.1 | 0.5 | 0.5
2018-04-19 11:55 | 5045 | 218.6 | 228.4 | 98.4 | 90.3 | 89.7 | 208.7 | 215 | 131.8 | 66.9 | 55.6 | 184.8 | 18.7 | 203.1 | 181.5 | 87 | 43.7 | 70.5 | 37.6 | 191.4 | 185.1 | 93.3 | 50.4 | 78.9 | 52.5 | 198.1 | 182 | 94.4 | 45.1 | 69.5 | 36.3 |  |  |  |  | 94.5 | 204.4 | 52.5 | 66 | 184.7 | 37.7 | 94 | 61.5 | 60.4 | 66.6 | 179.6 | 88.1 | 193.2 | 88.8 | 97.9 | 78.6 | 68.3 | 64.7 |  |  | 177.5 | 79.1 | 223.7 | [6 empty] | 49.7 | 139 | -0.6 | 2.93 | 2.33 | -1 | 0.2975 | 1.9822 | 211.1 | 197.5 | -0.97 | 2.42 | 5383 | 994.2 | 0.5 | 0.5
2018-04-19 11:55 | 5046 | 218.5 | 228.4 | 98.1 | 90.4 | 89.7 | 208.6 | 214.9 | 132.1 | 67 | 55.5 | 184.7 | 18.7 | 203 | 181.5 | 86.9 | 44.3 | 70.5 | 38.3 | 191.3 | 185 | 93.2 | 50.2 | 78.8 | 52.4 | 198 | 182 | 94.3 | 45.2 | 69.4 | 36.5 |  |  |  |  | 94.4 | 204.2 | 52.1 | 65.8 | 184.6 | 37.6 | 93.9 | 61.4 | 60.6 | 66.9 | 179.5 | 88.1 | 193.1 | 88.7 | 97.9 | 78.8 | 68.3 | 64.7 |  |  | 177.4 | 79 | 223.6 | [6 empty] | 49.8 | 138.9 | -0.56 | 2.84 | 2.33 | -1 | 0.4531 | 1.9818 | 211 | 197.4 | -0.93 | 2.39 | 5384 | 994.2 | 0.5 | 0.5
2018-04-19 11:55 | 5047 | 218.3 | 228.3 | 97.9 | 90.5 | 89.7 | 208.5 | 214.8 | 132.3 | 67 | 55.5 | 184.6 | 18.7 | 202.9 | 181.1 | 86.9 | 44.2 | 70.4 | 37.8 | 191.2 | 184.9 | 93.1 | 50.4 | 78.7 | 51.9 | 197.9 | 182.1 | 94.3 | 45.3 | 69.4 | 36.3 |  |  |  |  | 94.2 | 204.1 | 52.1 | 64.5 | 184.5 | 37.6 | 93.8 | 61.5 | 60.7 | 67.1 | 179.4 | 88.1 | 193 | 88.7 | 97.9 | 78.5 | 68.4 | 64.7 |  |  | 177.3 | 78.9 | 223.5 | [6 empty] | 49.8 | 138.6 | -0.59 | 2.86 | 2.34 | -1 | 0.4531 | 1.9821 | 210.9 | 197.3 | -0.96 | 2.39 | 5385 | 994.2 | 0.5 | 0.5
2018-04-19 11:56 | 5048 | 218.2 | 228.1 | 98.1 | 90.6 | 89.7 | 208.4 | 214.7 | 132.6 | 67.1 | 55.5 | 184.5 | 18.8 | 202.8 | 180.7 | 86.8 | 44.7 | 70.4 | 36.9 | 191.1 | 184.9 | 93.1 | 50.2 | 78.6 | 51.3 | 197.8 | 182.2 | 94.2 | 45.1 | 69.3 | 36.1 |  |  |  |  | 94.1 | 203.9 | 51.4 | 64.7 | 184.4 | 37.4 | 93.7 | 61.4 | 61 | 67.3 | 179.3 | 88 | 192.9 | 88.6 | 97.9 | 78.2 | 68.3 | 64.7 |  |  | 177.1 | 78.9 | 223.4 | [6 empty] | 49.8 | 138 | -0.57 | 2.95 | 2.33 | -1 | 0.4124 | 1.9833 | 210.8 | 197.2 | -0.95 | 2.43 | 5386 | 994.3 | 0.5 | 0.5
2018-04-19 11:56 | 5049 | 218.1 | 228 | 98.1 | 90.7 | 89.7 | 208.2 | 214.6 | 132.8 | 67 | 55.5 | 184.4 | 18.8 | 202.7 | 180.6 | 86.8 | 44.9 | 70.3 | 36.1 | 191 | 184.8 | 93 | 50.2 | 78.6 | 51.2 | 197.6 | 182.2 | 94.1 | 45.3 | 69.3 | 36.4 |  |  |  |  | 94 | 203.8 | 50.9 | 67.7 | 184.4 | 37 | 93.6 | 61.3 | 61.3 | 67.4 | 179.2 | 88 | 192.7 | 88.5 | 98 | 78.4 | 68.3 | 64.7 |  |  | 177 | 78.8 | 223.4 | [6 empty] | 50 | 138.5 | -0.63 | 2.99 | 2.33 | -1 | 0.4337 | 1.9833 | 210.7 | 197.1 | -0.99 | 2.45 | 5387 | 994.3 | 0.5 | 0.5
2018-04-19 11:56 | 5050 | 218 | 227.9 | 98.1 | 90.9 | 89.9 | 208.1 | 214.5 | 132.8 | 67 | 55.4 | 184.2 | 18.9 | 202.6 | 180.7 | 86.7 | 44.8 | 70.2 | 35.8 | 190.9 | 184.6 | 93 | 50.4 | 78.5 | 52.6 | 197.5 | 182.1 | 94 | 45.1 | 69.2 | 36.5 |  |  |  |  | 94 | 203.7 | 51.2 | 70 | 184.3 | 36.9 | 93.6 | 61.3 | 61.2 | 67.7 | 179.1 | 87.9 | 192.6 | 88.5 | 98 | 78.5 | 68.2 | 64.6 |  |  | 176.9 | 78.7 | 223.3 | [6 empty] | 50 | 139.6 | -0.6 | 2.84 | 2.34 | -1 | 0.469 | 1.983 | 210.6 | 197 | -0.97 | 2.39 | 5388 | 994.3 | 0.5 | 0.5
2018-04-19 11:56 | 5051 | 217.9 | 227.8 | 98.3 | 91.1 | 90 | 208 | 214.4 | 132.7 | 67 | 55.4 | 184.2 | 18.9 | 202.5 | 180.7 | 86.6 | 44.3 | 70.2 | 36.1 | 190.8 | 184.5 | 92.9 | 50.1 | 78.5 | 53.4 | 197.4 | 181.9 | 93.9 | 44.8 | 69.2 | 36.9 |  |  |  |  | 94 | 203.5 | 50.8 | 70.4 | 184.1 | 36.9 | 93.5 | 61.3 | 60.7 | 67.8 | 179 | 87.9 | 192.5 | 88.4 | 97.9 | 78.6 | 68.3 | 64.6 |  |  | 176.8 | 78.7 | 223.2 | [6 empty] | 50.1 | 140.3 | -0.58 | 3.15 | 2.35 | -1 | 0.6406 | 1.9822 | 210.5 | 196.9 | -0.95 | 2.52 | 5389 | 994.4 | 0.5 | 0.5
2018-04-19 11:56 | 5052 | 217.8 | 227.7 | 98.3 | 91.2 | 90 | 207.9 | 214.2 | 132.6 | 67.1 | 55.5 | 184 | 19 | 202.4 | 180.6 | 86.6 | 44.2 | 70.1 | 36.6 | 190.7 | 184.3 | 92.8 | 50.2 | 78.4 | 52.6 | 197.3 | 181.6 | 93.8 | 44.6 | 69.1 | 36.9 |  |  |  |  | 94.1 | 203.4 | 50.5 | 70.9 | 183.9 | 36.9 | 93.5 | 61.2 | 60.3 | 67.7 | 178.9 | 87.8 | 192.4 | 88.4 | 97.7 | 78.9 | 68.4 | 64.7 |  |  | 176.6 | 78.7 | 223.1 | [6 empty] | 50.1 | 141.1 | -0.62 | 2.99 | 2.32 | -1 | 0.6088 | 1.9821 | 210.3 | 196.8 | -0.98 | 2.45 | 5390 | 994.4 | 0.5 | 0.5
2018-04-19 11:56 | 5053 | 217.7 | 227.5 | 98.2 | 91.4 | 89.9 | 207.8 | 214.1 | 132.5 | 67.2 | 55.4 | 183.9 | 19 | 202.2 | 180.5 | 86.5 | 43.9 | 70.1 | 36.7 | 190.6 | 184.2 | 92.8 | 50.6 | 78.4 | 52 | 197.2 | 181.4 | 93.8 | 44.4 | 69.1 | 36.8 |  |  |  |  | 94 | 203.3 | 50.5 | 71.7 | 183.9 | 37 | 93.5 | 61.2 | 59.9 | 67.5 | 178.8 | 87.8 | 192.3 | 88.3 | 97.5 | 78.7 | 68.4 | 64.6 |  |  | 176.5 | 78.6 | 223.1 | [6 empty] | 50.1 | 141.8 | -0.59 | 2.94 | 2.33 | -1 | 0.3665 | 1.9819 | 210.2 | 196.7 | -0.96 | 2.43 | 5391 | 994.4 | 0.5 | 0.5
2018-04-19 11:56 | 5054 | 217.5 | 227.5 | 97.8 | 91.6 | 89.8 | 207.7 | 214 | 132.4 | 67.1 | 55.4 | 183.8 | 19.1 | 202.1 | 180.5 | 86.4 | 44.4 | 70 | 36.8 | 190.5 | 184.2 | 92.7 | 50.2 | 78.3 | 51.7 | 197.1 | 181.4 | 93.7 | 44.3 | 69.1 | 36.5 |  |  |  |  | 93.8 | 203.1 | 50.2 | 72 | 183.9 | 37.2 | 93.4 | 61.2 | 59.4 | 67.4 | 178.7 | 87.7 | 192.2 | 88.2 | 97.4 | 78.5 | 68.3 | 64.6 |  |  | 176.4 | 78.5 | 223 | [6 empty] | 50.2 | 141.1 | -0.59 | 2.86 | 2.31 | -1 | 0.5045 | 1.9824 | 210.1 | 196.6 | -0.96 | 2.4 | 5392 | 994.4 | 0.5 | 0.5
2018-04-19 11:56 | 5055 | 217.4 | 227.4 | 97.7 | 91.7 | 89.7 | 207.6 | 213.9 | 132.3 | 67.1 | 55.4 | 183.7 | 19.1 | 202 | 180.5 | 86.4 | 44.4 | 69.9 | 36.3 | 190.4 | 184.1 | 92.6 | 49.8 | 78.3 | 52.2 | 197 | 181.3 | 93.6 | 44.3 | 69 | 36 |  |  |  |  | 93.8 | 203 | 49.9 | 71.9 | 183.9 | 37.3 | 93.3 | 61.2 | 59 | 67.5 | 178.6 | 87.7 | 192 | 88.2 | 97.4 | 78.6 | 68.1 | 64.6 |  |  | 176.3 | 78.5 | 222.9 | [6 empty] | 50.2 | 140.4 | -0.54 | 3.08 | 2.31 | -1 | 0.554 | 1.9825 | 210 | 196.5 | -0.92 | 2.49 | 5393 | 994.5 | 0.5 | 0.5
2018-04-19 11:56 | 5056 | 217.3 | 227.3 | 97.8 | 91.8 | 89.8 | 207.5 | 213.9 | 132.2 | 67.1 | 55.3 | 183.6 | 19.1 | 201.9 | 180.5 | 86.3 | 44.8 | 69.8 | 36.3 | 190.2 | 183.9 | 92.6 | 49.8 | 78.2 | 52.2 | 196.9 | 181.2 | 93.5 | 44.3 | 68.9 | 36.2 |  |  |  |  | 93.7 | 202.9 | 49.8 | 70.3 | 183.8 | 37.3 | 93.3 | 61.1 | 58.4 | 67.8 | 178.5 | 87.6 | 191.9 | 88.1 | 97.4 | 78.7 | 68 | 64.6 |  |  | 176.2 | 78.4 | 222.8 | [6 empty] | 50.4 | 141.1 | -0.52 | 2.95 | 2.31 | -1 | 0.5169 | 1.9829 | 209.9 | 196.4 | -0.9 | 2.44 | 5394 | 994.5 | 0.5 | 0.5
2018-04-19 11:56 | 5057 | 217.2 | 227.1 | 97.8 | 91.9 | 89.8 | 207.4 | 213.8 | 132.2 | 67 | 55.3 | 183.5 | 19.1 | 201.8 | 180.4 | 86.3 | 45.2 | 69.8 | 37 | 190.1 | 183.7 | 92.5 | 50.3 | 78.2 | 52.4 | 196.8 | 181 | 93.4 | 44.5 | 68.9 | 36.1 |  |  |  |  | 93.6 | 202.7 | 50 | 68.2 | 183.7 | 37 | 93.2 | 61.1 | 57.7 | 67.9 | 178.3 | 87.6 | 191.8 | 88 | 97.5 | 78.6 | 68 | 64.6 |  |  | 176.1 | 78.3 | 222.8 | [6 empty] | 50.8 | 141.1 | -0.53 | 2.83 | 2.32 | -1 | 0.4249 | 1.9825 | 209.8 | 196.2 | -0.92 | 2.39 | 5395 | 994.5 | 0.5 | 0.5
2018-04-19 11:56 | 5058 | 217.1 | 227 | 97.8 | 91.8 | 89.7 | 207.3 | 213.7 | 132.1 | 67 | 55.3 | 183.4 | 19.1 | 201.7 | 180.2 | 86.2 | 45.1 | 69.8 | 37 | 190 | 183.6 | 92.5 | 50.5 | 78.1 | 53.5 | 196.7 | 180.9 | 93.3 | 44.6 | 68.8 | 35.5 |  |  |  |  | 93.6 | 202.6 | 50 | 67.9 | 183.6 | 36.7 | 93.1 | 61.1 | 57.2 | 67.6 | 178.2 | 87.5 | 191.7 | 88 | 97.4 | 78.2 | 68.1 | 64.5 |  |  | 176 | 78.3 | 222.7 | [6 empty] | 51 | 140 | -0.49 | 2.89 | 2.32 | -1 | 0.4727 | 1.982 | 209.7 | 196.2 | -0.88 | 2.41 | 5396 | 994.6 | 0.5 | 0.5
2018-04-19 11:56 | 5059 | 217 | 226.9 | 97.8 | 91.7 | 89.6 | 207.1 | 213.5 | 132.1 | 66.9 | 55.3 | 183.3 | 19.1 | 201.6 | 180.1 | 86.2 | 45.1 | 69.7 | 36.6 | 189.9 | 183.5 | 92.4 | 51.1 | 78.1 | 53.6 | 196.6 | 180.8 | 93.2 | 44.6 | 68.8 | 35.8 |  |  |  |  | 93.7 | 202.5 | 50.1 | 69.4 | 183.6 | 36.5 | 93.1 | 61.1 | 57.5 | 67.1 | 178.1 | 87.5 | 191.6 | 87.9 | 97.4 | 77.7 | 68.2 | 64.5 |  |  | 175.8 | 78.2 | 222.6 | [6 empty] | 50.7 | 138.3 | -0.55 | 2.75 | 2.31 | -1 | 0.3435 | 1.9823 | 209.6 | 196 | -0.93 | 2.34 | 5397 | 994.6 | 0.5 | 0.5
2018-04-19 11:56 | 5060 | 216.9 | 226.9 | 98 | 91.6 | 89.6 | 207 | 213.4 | 132 | 66.9 | 55.2 | 183.2 | 19.1 | 201.5 | 179.9 | 86.1 | 45.2 | 69.6 | 36 | 189.8 | 183.6 | 92.3 | 51.2 | 78 | 53.7 | 196.5 | 180.7 | 93.1 | 44.5 | 68.7 | 35.9 |  |  |  |  | 93.6 | 202.4 | 50.8 | 70.6 | 183.4 | 36.5 | 93 | 61.1 | 57.6 | 66.4 | 178 | 87.4 | 191.5 | 87.8 | 97.5 | 77.9 | 68.2 | 64.5 |  |  | 175.7 | 78.1 | 222.5 | [6 empty] | 50.5 | 136.7 | -0.48 | 2.9 | 2.3 | -1 | 0.4992 | 1.9822 | 209.5 | 195.9 | -0.87 | 2.4 | 5398 | 994.6 | 0.5 | 0.5
2018-04-19 11:56 | 5061 | 216.8 | 226.9 | 97.9 | 91.6 | 89.5 | 206.9 | 213.2 | 132.1 | 66.9 | 55.2 | 183.1 | 19.1 | 201.4 | 179.7 | 86.1 | 45.1 | 69.6 | 36 | 189.7 | 183.5 | 92.3 | 50.3 | 78 | 53.8 | 196.4 | 180.5 | 93 | 44.8 | 68.7 | 35.7 |  |  |  |  | 93.6 | 202.2 | 51.3 | 71 | 183.3 | 36.6 | 92.9 | 61.1 | 57.8 | 65.7 | 177.9 | 87.4 | 191.4 | 87.7 | 97.5 | 78.3 | 68.2 | 64.5 |  |  | 175.6 | 78 | 222.4 | [6 empty] | 50.4 | 135.1 | -0.52 | 3.04 | 2.32 | -1 | 0.3683 | 1.9817 | 209.4 | 195.8 | -0.9 | 2.45 | 5399 | 994.7 | 0.5 | 0.5
2018-04-19 11:56 | 5062 | 216.7 | 226.8 | 97.8 | 91.5 | 89.3 | 206.7 | 213.2 | 132.3 | 66.8 | 55.2 | 182.9 | 19.1 | 201.2 | 179.6 | 86 | 44.8 | 69.5 | 36.2 | 189.6 | 183.4 | 92.2 | 49.9 | 78 | 53.9 | 196.3 | 180.2 | 92.9 | 44.7 | 68.6 | 35.9 |  |  |  |  | 93.6 | 202.1 | 51.5 | 70.9 | 183.2 | 36.8 | 92.8 | 61 | 59 | 65.3 | 177.8 | 87.3 | 191.2 | 87.7 | 97.3 | 78.3 | 68.1 | 64.5 |  |  | 175.5 | 78 | 222.3 | [6 empty] | 50.4 | 134.6 | -0.52 | 2.93 | 2.33 | -1 | 0.3312 | 1.983 | 209.3 | 195.7 | -0.9 | 2.41 | 5400 | 994.7 | 0.5 | 0.5
2018-04-19 11:56 | 5063 | 216.6 | 226.8 | 97.8 | 91.5 | 89.2 | 206.6 | 213.1 | 132.3 | 66.8 | 55.2 | 182.8 | 19.1 | 201.2 | 179.6 | 86 | 44.5 | 69.4 | 36.6 | 189.5 | 183.3 | 92.1 | 49.9 | 78 | 54.1 | 196.2 | 180.3 | 92.9 | 44.8 | 68.6 | 35.9 |  |  |  |  | 93.6 | 202 | 51.5 | 69.2 | 183.1 | 36.9 | 92.8 | 61 | 60.4 | 65 | 177.7 | 87.3 | 191.1 | 87.6 | 97.2 | 78.3 | 68 | 64.4 |  |  | 175.3 | 77.9 | 222.2 | [6 empty] | 50 | 135.3 | -0.54 | 2.91 | 2.33 | -1 | 0.6886 | 1.9818 | 209.2 | 195.6 | -0.92 | 2.4 | 5401 | 994.7 | 0.5 | 0.5
2018-04-19 11:56 | 5064 | 216.5 | 226.7 | 97.9 | 91.6 | 89.3 | 206.5 | 213 | 132.3 | 66.9 | 55.3 | 182.7 | 19.1 | 201 | 179.7 | 85.9 | 44.6 | 69.4 | 36.2 | 189.4 | 183.1 | 92.1 | 50 | 78 | 54.2 | 196.1 | 180.3 | 92.8 | 44.9 | 68.6 | 36.5 |  |  |  |  | 93.5 | 201.9 | 51.4 | 67.6 | 183 | 36.9 | 92.7 | 60.9 | 61.7 | 64.7 | 177.6 | 87.2 | 191 | 87.5 | 97.2 | 78.3 | 68 | 64.4 |  |  | 175.2 | 77.9 | 222.1 | [6 empty] | 49.5 | 135.7 | -0.55 | 2.9 | 2.29 | -1 | 0.4993 | 1.9825 | 209.1 | 195.5 | -0.93 | 2.4 | 5402 | 994.7 | 0.5 | 0.5
2018-04-19 11:56 | 5065 | 216.4 | 226.6 | 98.1 | 91.6 | 89.2 | 206.5 | 212.8 | 132.2 | 66.9 | 55.2 | 182.6 | 19.1 | 200.9 | 179.5 | 85.9 | 44.6 | 69.3 | 35.7 | 189.3 | 182.9 | 92 | 50.1 | 77.9 | 53.7 | 196 | 180.3 | 92.7 | 44.8 | 68.6 | 37 |  |  |  |  | 93.5 | 201.7 | 51.5 | 67 | 182.9 | 36.8 | 92.6 | 60.9 | 63 | 64.3 | 177.5 | 87.2 | 190.9 | 87.5 | 97.1 | 78.3 | 68 | 64.4 |  |  | 175.1 | 77.8 | 222.1 | [6 empty] | 49.1 | 136.7 | -0.52 | 2.93 | 2.29 | -1 | 0.4373 | 1.9832 | 209 | 195.4 | -0.9 | 2.41 | 5403 | 994.8 | 0.5 | 0.5
2018-04-19 11:56 | 5066 | 216.3 | 226.4 | 98.2 | 91.6 | 89.2 | 206.4 | 212.8 | 132.1 | 66.9 | 55.2 | 182.5 | 19.2 | 200.8 | 179.4 | 85.8 | 44.5 | 69.2 | 35.5 | 189.2 | 182.7 | 92 | 50.2 | 77.9 | 54.1 | 195.9 | 180 | 92.6 | 44.6 | 68.5 | 37.1 |  |  |  |  | 93.4 | 201.6 | 51.4 | 67.3 | 182.8 | 36.7 | 92.6 | 61 | 64.3 | 64 | 177.5 | 87.1 | 190.8 | 87.4 | 97.1 | 78.1 | 68.1 | 64.3 |  |  | 175 | 77.8 | 222 | [6 empty] | 48.7 | 138.2 | -0.52 | 2.89 | 2.3 | -1 | 0.4108 | 1.9827 | 208.9 | 195.3 | -0.9 | 2.4 | 5404 | 994.8 | 0.5 | 0.5
2018-04-19 11:56 | 5067 | 216.2 | 226.2 | 98.3 | 91.5 | 89.4 | 206.3 | 212.7 | 131.7 | 66.9 | 55.2 | 182.4 | 19.2 | 200.7 | 179.2 | 85.8 | 44.8 | 69.2 | 35.9 | 189.1 | 182.6 | 91.9 | 50.2 | 77.9 | 53.9 | 195.8 | 179.9 | 92.5 | 44.3 | 68.5 | 37 |  |  |  |  | 93.2 | 201.5 | 51.1 | 67.8 | 182.6 | 36.5 | 92.5 | 61 | 64.2 | 63.9 | 177.4 | 87.1 | 190.7 | 87.3 | 97.1 | 78.3 | 68.2 | 64.3 |  |  | 174.8 | 77.7 | 221.9 | [6 empty] | 48.6 | 138.8 | -0.51 | 2.81 | 2.29 | -1 | 0.6179 | 1.9824 | 208.8 | 195.2 | -0.89 | 2.37 | 5405 | 994.8 | 0.5 | 0.5
2018-04-19 11:56 | 5068 | 216.1 | 226 | 98.3 | 91.4 | 89.4 | 206.2 | 212.6 | 131.4 | 67 | 55.1 | 182.3 | 19.2 | 200.6 | 179.1 | 85.8 | 44.5 | 69.1 | 36 | 189 | 182.5 | 91.8 | 50.5 | 77.9 | 54 | 195.7 | 179.9 | 92.4 | 44 | 68.5 | 36.6 |  |  |  |  | 93.2 | 201.4 | 50.7 | 69.1 | 182.5 | 36.3 | 92.4 | 60.9 | 62.9 | 63.9 | 177.3 | 87 | 190.6 | 87.3 | 97.1 | 78.5 | 68.1 | 64.3 |  |  | 174.7 | 77.7 | 221.8 | [6 empty] | 48.8 | 138.6 | -0.55 | 3.01 | 2.29 | -1 | 0.425 | 1.9823 | 208.6 | 195.1 | -0.93 | 2.45 | 5406 | 994.9 | 0.5 | 0.5
2018-04-19 11:56 | 5069 | 215.9 | 225.9 | 98.2 | 91.4 | 89.5 | 206.1 | 212.5 | 131.2 | 67 | 55.1 | 182.2 | 19.2 | 200.5 | 179.1 | 85.7 | 44.3 | 69.1 | 35.3 | 188.9 | 182.4 | 91.8 | 50.1 | 77.9 | 54.5 | 195.6 | 179.9 | 92.4 | 44 | 68.4 | 36.5 |  |  |  |  | 93.2 | 201.2 | 50.6 | 70.9 | 182.5 | 36.2 | 92.4 | 60.9 | 61.6 | 64 | 177.2 | 87 | 190.4 | 87.2 | 97.1 | 78 | 68.1 | 64.4 |  |  | 174.6 | 77.7 | 221.7 | [6 empty] | 49.1 | 139.4 | -0.48 | 2.91 | 2.29 | -1 | 0.5382 | 1.9824 | 208.5 | 195 | -0.87 | 2.42 | 5407 | 994.9 | 0.5 | 0.5
2018-04-19 11:56 | 5070 | 215.8 | 225.7 | 98.1 | 91.3 | 89.5 | 206 | 212.4 | 131 | 67.1 | 55.1 | 182.2 | 19.2 | 200.4 | 179.1 | 85.7 | 44.3 | 69 | 34.9 | 188.8 | 182.4 | 91.7 | 50.2 | 77.8 | 53.6 | 195.5 | 179.9 | 92.3 | 44.1 | 68.4 | 36.1 |  |  |  |  | 93.1 | 201.1 | 50.9 | 69.8 | 182.2 | 36.2 | 92.3 | 60.9 | 60.6 | 64.3 | 177.1 | 86.9 | 190.3 | 87.1 | 97.1 | 77.7 | 68.1 | 64.3 |  |  | 174.5 | 77.6 | 221.7 | [6 empty] | 49.4 | 139.3 | -0.5 | 2.91 | 2.29 | -1 | 0.5189 | 1.9825 | 208.4 | 194.9 | -0.88 | 2.41 | 5408 | 994.9 | 0.5 | 0.5
2018-04-19 11:56 | 5071 | 215.7 | 225.7 | 98.2 | 91.2 | 89.4 | 205.9 | 212.2 | 131 | 67.1 | 55.1 | 182 | 19.2 | 200.3 | 178.9 | 85.6 | 44.3 | 69 | 35.1 | 188.7 | 182.3 | 91.6 | 50.6 | 77.8 | 54.1 | 195.4 | 179.8 | 92.2 | 44.2 | 68.3 | 36.1 |  |  |  |  | 93 | 201 | 50.4 | 68.5 | 181.8 | 36.2 | 92.2 | 60.8 | 60.5 | 64.5 | 177 | 86.9 | 190.2 | 87.1 | 97.1 | 77.7 | 68.1 | 64.3 |  |  | 174.4 | 77.6 | 221.6 | [6 empty] | 49.6 | 138.1 | -0.57 | 2.93 | 2.31 | -1 | 0.4127 | 1.982 | 208.3 | 194.8 | -0.94 | 2.42 | 5409 | 995 | 0.5 | 0.5
2018-04-19 11:56 | 5072 | 215.6 | 225.6 | 98.1 | 91.2 | 89.4 | 205.8 | 212.1 | 130.9 | 67.1 | 55 | 181.9 | 19.2 | 200.1 | 178.8 | 85.6 | 44.5 | 68.9 | 35.6 | 188.6 | 182.3 | 91.6 | 50.4 | 77.8 | 53.8 | 195.3 | 179.7 | 92.1 | 44 | 68.3 | 36 |  |  |  |  | 92.8 | 200.9 | 49.7 | 69 | 181.6 | 36.2 | 92.1 | 60.8 | 60.8 | 64.5 | 176.9 | 86.8 | 190.1 | 87 | 96.9 | 77.7 | 68.1 | 64.3 |  |  | 174.2 | 77.5 | 221.5 | [6 empty] | 49.4 | 137.7 | -0.53 | 2.91 | 2.32 | -1 | 0.4162 | 1.9824 | 208.2 | 194.7 | -0.91 | 2.41 | 5410 | 995 | 0.5 | 0.5
2018-04-19 11:56 | 5073 | 215.5 | 225.6 | 98.1 | 91.2 | 89.5 | 205.7 | 212.1 | 131 | 67.1 | 55 | 181.9 | 19.3 | 200 | 178.7 | 85.5 | 44.7 | 68.9 | 35.8 | 188.5 | 182.2 | 91.5 | 50.2 | 77.8 | 53.6 | 195.2 | 179.5 | 92 | 44 | 68.3 | 36 |  |  |  |  | 92.8 | 200.7 | 49.9 | 68.7 | 181.5 | 36.3 | 92.1 | 60.7 | 60.6 | 64.4 | 176.8 | 86.8 | 190 | 86.9 | 96.8 | 77.9 | 68.1 | 64.2 |  |  | 174.1 | 77.5 | 221.4 | [6 empty] | 49.6 | 138.1 | -0.43 | 2.91 | 2.31 | -1 | 0.418 | 1.9827 | 208.2 | 194.6 | -0.83 | 2.41 | 5411 | 995 | 0.5 | 0.5
2018-04-19 11:56 | 5074 | 215.4 | 225.5 | 98.1 | 91.3 | 89.6 | 205.6 | 212 | 130.9 | 67.2 | 54.9 | 181.7 | 19.3 | 199.9 | 178.5 | 85.5 | 44.5 | 68.8 | 35.7 | 188.4 | 182.1 | 91.4 | 49.6 | 77.7 | 53.3 | 195.1 | 179.4 | 91.9 | 44 | 68.3 | 36 |  |  |  |  | 92.7 | 200.6 | 50 | 67.2 | 181.3 | 36.3 | 92 | 60.6 | 60.1 | 64.6 | 176.7 | 86.7 | 189.8 | 86.9 | 96.8 | 77.8 | 68 | 64.2 |  |  | 174 | 77.5 | 221.3 | [6 empty] | 49.9 | 138.7 | -0.47 | 3.08 | 2.31 | -1 | 0.28 | 1.9822 | 208.1 | 194.5 | -0.86 | 2.48 | 5412 | 995 | 0.5 | 0.5
2018-04-19 11:56 | 5075 | 215.4 | 225.4 | 98.1 | 91.3 | 89.6 | 205.5 | 211.8 | 130.6 | 67.1 | 54.8 | 181.6 | 19.3 | 199.8 | 178.3 | 85.4 | 44.2 | 68.8 | 35.4 | 188.3 | 181.9 | 91.3 | 49.6 | 77.7 | 53.4 | 195 | 179.2 | 91.8 | 43.9 | 68.2 | 35.9 |  |  |  |  | 92.7 | 200.5 | 49.4 | 65.7 | 181 | 36.3 | 91.9 | 60.6 | 59.9 | 64.7 | 176.6 | 86.7 | 189.7 | 86.8 | 96.7 | 77.6 | 67.8 | 64.2 |  |  | 173.9 | 77.5 | 221.2 | [6 empty] | 50.3 | 138.8 | -0.5 | 2.9 | 2.3 | -1 | 0.5206 | 1.9827 | 207.9 | 194.4 | -0.88 | 2.41 | 5413 | 995.1 | 0.5 | 0.5
2018-04-19 11:56 | 5076 | 215.3 | 225.3 | 98 | 91.3 | 89.6 | 205.4 | 211.7 | 130.4 | 67.1 | 54.8 | 181.5 | 19.3 | 199.7 | 178.1 | 85.4 | 44.3 | 68.7 | 35.3 | 188.2 | 181.8 | 91.2 | 49.8 | 77.7 | 53.6 | 194.9 | 179 | 91.7 | 43.8 | 68.2 | 35.8 |  |  |  |  | 92.7 | 200.3 | 48.7 | 66 | 180.9 | 36.3 | 91.9 | 60.6 | 59.8 | 65.1 | 176.5 | 86.6 | 189.6 | 86.7 | 96.4 | 77.6 | 67.8 | 64.2 |  |  | 173.8 | 77.4 | 221.1 | [6 empty] | 50.7 | 138 | -0.51 | 3.03 | 2.3 | -1 | 0.3402 | 1.9825 | 207.8 | 194.2 | -0.9 | 2.46 | 5414 | 995.1 | 0.5 | 0.5
2018-04-19 11:56 | 5077 | 215.2 | 225.3 | 97.9 | 91.4 | 89.5 | 205.2 | 211.6 | 130.1 | 67.1 | 54.8 | 181.4 | 19.3 | 199.6 | 178.1 | 85.3 | 44.4 | 68.7 | 35.1 | 188.1 | 181.7 | 91.2 | 49.8 | 77.6 | 53.9 | 194.8 | 178.7 | 91.6 | 43.6 | 68.2 | 36.2 |  |  |  |  | 92.8 | 200.2 | 48.6 | 66.7 | 180.8 | 36.3 | 91.8 | 60.6 | 59.9 | 65.5 | 176.4 | 86.6 | 189.5 | 86.6 | 96.1 | 77.4 | 67.8 | 64.2 |  |  | 173.7 | 77.4 | 221 | [6 empty] | 51.1 | 137.8 | -0.48 | 2.85 | 2.3 | -1 | 0.3844 | 1.9822 | 207.7 | 194.1 | -0.87 | 2.39 | 5415 | 995.1 | 0.5 | 0.5
2018-04-19 11:56 | 5078 | 215 | 225.2 | 97.7 | 91.3 | 89.6 | 205.2 | 211.5 | 129.9 | 67.1 | 54.7 | 181.3 | 19.4 | 199.5 | 178 | 85.3 | 44.7 | 68.7 | 35 | 188 | 181.6 | 91.1 | 50.2 | 77.6 | 54.4 | 194.7 | 178.7 | 91.5 | 43.6 | 68.1 | 36.5 |  |  |  |  | 92.8 | 200.1 | 48.6 | 65.4 | 180.7 | 36.3 | 91.8 | 60.5 | 60.2 | 66 | 176.3 | 86.5 | 189.4 | 86.6 | 96.1 | 77.5 | 67.8 | 64.1 |  |  | 173.5 | 77.3 | 220.9 | [6 empty] | 51.2 | 138.1 | -0.53 | 2.89 | 2.29 | -1 | 0.5755 | 1.9816 | 207.6 | 194 | -0.91 | 2.4 | 5416 | 995.2 | 0.5 | 0.5
2018-04-19 11:56 | 5079 | 214.9 | 225.1 | 97.7 | 91.1 | 89.7 | 205.1 | 211.4 | 129.9 | 67.1 | 54.7 | 181.2 | 19.4 | 199.3 | 178 | 85.2 | 44.7 | 68.6 | 35 | 187.9 | 181.5 | 91 | 50.3 | 77.5 | 54.2 | 194.6 | 178.8 | 91.5 | 44.1 | 68.1 | 36.4 |  |  |  |  | 92.8 | 200 | 49 | 62.8 | 180.6 | 36.3 | 91.8 | 60.5 | 59.9 | 66.4 | 176.2 | 86.5 | 189.3 | 86.5 | 96.1 | 77.3 | 67.8 | 64.1 |  |  | 173.4 | 77.3 | 220.9 | [6 empty] | 51.1 | 138.5 | -0.49 | 2.83 | 2.28 | -1 | 0.1278 | 1.9826 | 207.5 | 193.9 | -0.88 | 2.38 | 5417 | 995.2 | 0.5 | 0.5
2018-04-19 11:56 | 5080 | 214.8 | 224.9 | 97.7 | 90.9 | 89.9 | 205 | 211.4 | 129.8 | 66.9 | 54.8 | 181.1 | 19.4 | 199.2 | 177.8 | 85.2 | 44.3 | 68.5 | 35.3 | 187.8 | 181.4 | 91 | 50.2 | 77.5 | 53.6 | 194.5 | 178.7 | 91.4 | 44.1 | 68 | 36.9 |  |  |  |  | 92.7 | 199.8 | 49.2 | 60.1 | 180.6 | 36.4 | 91.7 | 60.5 | 59.8 | 66 | 176.1 | 86.4 | 189.1 | 86.5 | 96.1 | 76.8 | 67.8 | 64 |  |  | 173.3 | 77.2 | 220.8 | [6 empty] | 51.2 | 137.8 | -0.46 | 2.8 | 2.29 | -1 | 0.5438 | 1.9832 | 207.4 | 193.8 | -0.86 | 2.37 | 5418 | 995.2 | 0.5 | 0.5
2018-04-19 11:56 | 5081 | 214.7 | 224.8 | 97.8 | 90.8 | 89.9 | 204.8 | 211.3 | 129.8 | 66.8 | 54.8 | 181 | 19.4 | 199.1 | 177.8 | 85.1 | 44.1 | 68.5 | 35.8 | 187.7 | 181.2 | 90.9 | 50.4 | 77.5 | 54 | 194.4 | 178.5 | 91.3 | 44.2 | 68 | 37.1 |  |  |  |  | 92.6 | 199.7 | 48.7 | 58.3 | 180.6 | 36.5 | 91.6 | 60.5 | 59.9 | 65.3 | 176 | 86.4 | 189 | 86.4 | 96.2 | 77.1 | 67.8 | 64 |  |  | 173.1 | 77.2 | 220.7 | [6 empty] | 50.9 | 136.4 | -0.52 | 2.93 | 2.28 | -1 | 0.5737 | 1.9831 | 207.3 | 193.7 | -0.9 | 2.41 | 5419 | 995.2 | 0.5 | 0.5
2018-04-19 11:56 | 5082 | 214.6 | 224.6 | 97.9 | 90.6 | 89.8 | 204.8 | 211.1 | 129.6 | 66.6 | 54.8 | 180.9 | 19.4 | 199 | 177.7 | 85 | 44.2 | 68.4 | 36 | 187.6 | 181.1 | 90.8 | 50.6 | 77.4 | 54.7 | 194.3 | 178.4 | 91.3 | 44.4 | 68 | 36.8 |  |  |  |  | 92.3 | 199.6 | 48.7 | 57.5 | 180.6 | 36.4 | 91.5 | 60.5 | 60.7 | 64.9 | 175.9 | 86.3 | 188.9 | 86.3 | 96.3 | 77.5 | 67.8 | 64 |  |  | 173 | 77.1 | 220.6 | [6 empty] | 50.8 | 136.4 | -0.54 | 2.9 | 2.31 | -1 | 0.5632 | 1.9827 | 207.2 | 193.6 | -0.92 | 2.4 | 5420 | 995.3 | 0.5 | 0.5
2018-04-19 11:56 | 5083 | 214.5 | 224.4 | 98.1 | 90.5 | 89.8 | 204.7 | 210.9 | 129.3 | 66.6 | 54.7 | 180.8 | 19.4 | 198.9 | 177.6 | 85 | 44.3 | 68.4 | 35.6 | 187.5 | 181 | 90.7 | 50.3 | 77.4 | 54.9 | 194.2 | 178.4 | 91.2 | 44.3 | 67.9 | 36.3 |  |  |  |  | 92 | 199.5 | 48.8 | 56.9 | 180.5 | 36.3 | 91.5 | 60.4 | 61.9 | 64.8 | 175.8 | 86.3 | 188.8 | 86.2 | 96.2 | 77.3 | 67.8 | 64 |  |  | 172.9 | 77.1 | 220.5 | [6 empty] | 50.8 | 135.9 | -0.55 | 2.79 | 2.28 | -1 | 0.5313 | 1.9818 | 207.1 | 193.5 | -0.93 | 2.35 | 5421 | 995.3 | 0.5 | 0.5
2018-04-19 11:56 | 5084 | 214.5 | 224.4 | 98.1 | 90.3 | 89.8 | 204.6 | 210.8 | 128.9 | 66.5 | 54.6 | 180.7 | 19.5 | 198.8 | 177.4 | 84.9 | 44.5 | 68.3 | 35.7 | 187.4 | 181 | 90.7 | 50.2 | 77.3 | 55.2 | 194.1 | 178.3 | 91.2 | 44.2 | 67.9 | 36 |  |  |  |  | 91.8 | 199.4 | 48.4 | 56.5 | 180.3 | 36.4 | 91.4 | 60.4 | 62 | 64.6 | 175.7 | 86.2 | 188.7 | 86.2 | 96.2 | 77.3 | 67.6 | 63.9 |  |  | 172.8 | 77 | 220.4 | [6 empty] | 50.5 | 134.7 | -0.58 | 3 | 2.26 | -1 | 0.5402 | 1.9813 | 207 | 193.4 | -0.95 | 2.44 | 5422 | 995.3 | 0.5 | 0.5
2018-04-19 11:56 | 5085 | 214.4 | 224.3 | 98.1 | 90.1 | 89.8 | 204.5 | 210.6 | 128.7 | 66.4 | 54.5 | 180.6 | 19.5 | 198.7 | 177.3 | 84.9 | 44.3 | 68.3 | 35.4 | 187.3 | 181 | 90.6 | 50 | 77.3 | 54.3 | 194 | 178 | 91.1 | 44.1 | 67.9 | 35.9 |  |  |  |  | 91.9 | 199.2 | 48.1 | 56.9 | 180.1 | 36.4 | 91.3 | 60.4 | 61.1 | 64 | 175.6 | 86.2 | 188.5 | 86.1 | 96.1 | 77.3 | 67.6 | 63.9 |  |  | 172.6 | 77 | 220.3 | [6 empty] | 50.1 | 134.6 | -0.56 | 2.87 | 2.29 | -1 | 0.4642 | 1.9832 | 206.9 | 193.3 | -0.94 | 2.39 | 5423 | 995.4 | 0.5 | 0.5
2018-04-19 11:56 | 5086 | 214.3 | 224.3 | 98 | 89.8 | 90 | 204.4 | 210.5 | 128.5 | 66.4 | 54.5 | 180.5 | 19.5 | 198.6 | 177.1 | 84.8 | 43.8 | 68.2 | 34.9 | 187.2 | 180.9 | 90.6 | 50.6 | 77.2 | 52.8 | 193.9 | 177.9 | 91 | 44.3 | 67.8 | 36.4 |  |  |  |  | 92 | 199.1 | 48.2 | 57.9 | 180.1 | 36.3 | 91.3 | 60.4 | 59.8 | 63.4 | 175.5 | 86.2 | 188.4 | 86 | 95.9 | 77.3 | 67.6 | 63.9 |  |  | 172.5 | 77 | 220.3 | [6 empty] | 49.8 | 135.3 | -0.6 | 2.89 | 2.3 | -1 | 0.4075 | 1.983 | 206.8 | 193.2 | -0.97 | 2.4 | 5424 | 995.4 | 0.5 | 0.5
2018-04-19 11:56 | 5087 | 214.2 | 224.2 | 98 | 89.7 | 89.9 | 204.3 | 210.5 | 128.4 | 66.3 | 54.4 | 180.4 | 19.5 | 198.5 | 177 | 84.8 | 43.5 | 68.1 | 35.3 | 187 | 180.8 | 90.5 | 50.2 | 77.2 | 53 | 193.8 | 177.8 | 91 | 44.3 | 67.8 | 36.9 |  |  |  |  | 92 | 199 | 48.2 | 58.7 | 180 | 36.6 | 91.2 | 60.3 | 58.2 | 63.1 | 175.4 | 86.1 | 188.3 | 85.9 | 95.8 | 77 | 67.6 | 63.9 |  |  | 172.4 | 76.9 | 220.2 | [6 empty] | 49.9 | 136 | -0.67 | 2.91 | 2.29 | -1 | 0.4394 | 1.9826 | 206.7 | 193.1 | -1.02 | 2.4 | 5425 | 995.4 | 0.5 | 0.5
2018-04-19 11:56 | 5088 | 214.1 | 224.1 | 98 | 89.7 | 89.7 | 204.2 | 210.5 | 128.3 | 66.2 | 54.4 | 180.3 | 19.5 | 198.4 | 176.8 | 84.7 | 43.4 | 68.1 | 35.7 | 186.9 | 180.7 | 90.4 | 50.2 | 77.1 | 54.5 | 193.7 | 177.8 | 90.9 | 44.2 | 67.7 | 36.8 |  |  |  |  | 92.1 | 198.9 | 48.4 | 59.8 | 179.8 | 36.5 | 91.2 | 60.3 | 56.8 | 63 | 175.3 | 86.1 | 188.2 | 85.9 | 95.8 | 77.2 | 67.7 | 63.9 |  |  | 172.3 | 76.9 | 220.1 | [6 empty] | 50 | 137.6 | -0.57 | 3.07 | 2.28 | -1 | 0.5243 | 1.9831 | 206.6 | 193 | -0.95 | 2.47 | 5426 | 995.5 | 0.5 | 0.5
2018-04-19 11:56 | 5089 | 214 | 224 | 97.6 | 89.6 | 89.5 | 204.1 | 210.3 | 128.4 | 66.2 | 54.4 | 180.2 | 19.5 | 198.3 | 176.6 | 84.7 | 43.6 | 68 | 35.7 | 186.8 | 180.6 | 90.4 | 51.3 | 77.1 | 55.7 | 193.6 | 177.8 | 90.9 | 43.8 | 67.7 | 36.8 |  |  |  |  | 92.1 | 198.8 | 48.7 | 61 | 179.7 | 36.3 | 91.2 | 60.3 | 56 | 63 | 175.2 | 86 | 188.1 | 85.8 | 96 | 77.6 | 67.6 | 63.9 |  |  | 172.2 | 76.9 | 220 | [6 empty] | 50.1 | 138.6 | -0.59 | 2.85 | 2.27 | -1 | 0.5774 | 1.983 | 206.5 | 192.9 | -0.97 | 2.39 | 5427 | 995.5 | 0.5 | 0.5
2018-04-19 11:56 | 5090 | 213.9 | 223.7 | 97 | 89.5 | 89.6 | 204 | 210.2 | 128.5 | 66.3 | 54.4 | 180.1 | 19.5 | 198.2 | 176.6 | 84.7 | 44 | 68 | 35.5 | 186.7 | 180.4 | 90.3 | 51.4 | 77.1 | 55.4 | 193.5 | 177.8 | 90.8 | 44 | 67.6 | 36.9 |  |  |  |  | 92 | 198.6 | 48.6 | 61.1 | 179.7 | 36.1 | 91.1 | 60.4 | 56.4 | 63.1 | 175.1 | 86 | 188 | 85.8 | 95.9 | 77.7 | 67.5 | 63.9 |  |  | 172.1 | 76.9 | 219.9 | [6 empty] | 50.5 | 137.6 | -0.58 | 2.9 | 2.26 | -1 | 0.6483 | 1.9827 | 206.4 | 192.8 | -0.95 | 2.4 | 5428 | 995.5 | 0.5 | 0.5
2018-04-19 11:56 | 5091 | 213.8 | 223.5 | 96.8 | 89.3 | 89.5 | 204 | 210 | 128.5 | 66.3 | 54.5 | 180.1 | 19.5 | 198.1 | 176.7 | 84.6 | 43.9 | 67.9 | 35.2 | 186.6 | 180.3 | 90.2 | 51 | 77 | 54.5 | 193.4 | 177.8 | 90.8 | 44 | 67.6 | 36.9 |  |  |  |  | 91.9 | 198.5 | 48.6 | 60.7 | 179.6 | 36.2 | 91.1 | 60.3 | 57.3 | 63.1 | 175 | 86 | 187.9 | 85.7 | 95.8 | 77.5 | 67.5 | 63.8 |  |  | 172 | 76.8 | 219.9 | [6 empty] | 50.6 | 136.8 | -0.52 | 2.91 | 2.28 | -1 | 0.3225 | 1.9821 | 206.3 | 192.7 | -0.9 | 2.41 | 5429 | 995.5 | 0.5 | 0.5
2018-04-19 11:56 | 5092 | 213.8 | 223.4 | 96.8 | 89.2 | 89.5 | 203.9 | 209.9 | 128.6 | 66.2 | 54.4 | 180 | 19.5 | 198 | 176.5 | 84.6 | 43.5 | 67.9 | 36 | 186.5 | 180.2 | 90.1 | 50.1 | 77 | 54 | 193.3 | 177.9 | 90.7 | 43.8 | 67.6 | 36.7 |  |  |  |  | 91.9 | 198.4 | 48.7 | 61 | 179.5 | 36.2 | 91 | 60.3 | 58.4 | 63.2 | 174.9 | 85.9 | 187.8 | 85.6 | 95.8 | 77.5 | 67.4 | 63.8 |  |  | 171.8 | 76.8 | 219.8 | [6 empty] | 50.3 | 137.4 | -0.52 | 2.76 | 2.26 | -1 | 0.4465 | 1.9821 | 206.2 | 192.6 | -0.91 | 2.34 | 5430 | 995.6 | 0.5 | 0.5
2018-04-19 11:56 | 5093 | 213.7 | 223.3 | 96.9 | 89 | 89.5 | 203.8 | 209.7 | 128.6 | 66.2 | 54.4 | 179.9 | 19.4 | 197.9 | 176.5 | 84.5 | 43.4 | 67.8 | 36.8 | 186.4 | 180.2 | 90 | 49.7 | 77 | 54.5 | 193.2 | 177.8 | 90.7 | 43.9 | 67.5 | 36.5 |  |  |  |  | 91.9 | 198.3 | 48.4 | 60.7 | 179.4 | 36.1 | 90.9 | 60.2 | 59.5 | 63.5 | 174.8 | 85.9 | 187.6 | 85.6 | 95.6 | 77.6 | 67.3 | 63.8 |  |  | 171.7 | 76.7 | 219.7 | [6 empty] | 50.1 | 137.8 | -0.49 | 3.01 | 2.26 | -1 | 0.4501 | 1.9824 | 206.1 | 192.5 | -0.88 | 2.45 | 5431 | 995.6 | 0.5 | 0.5
2018-04-19 11:56 | 5094 | 213.6 | 223.1 | 97 | 89 | 89.4 | 203.7 | 209.6 | 128.6 | 66.1 | 54.4 | 179.8 | 19.4 | 197.7 | 176.3 | 84.5 | 43.6 | 67.7 | 36.2 | 186.3 | 180.1 | 90 | 49.3 | 76.9 | 56.3 | 193.1 | 177.5 | 90.6 | 44.2 | 67.5 | 36.4 |  |  |  |  | 91.9 | 198.1 | 48.9 | 59.4 | 179.1 | 36.1 | 90.9 | 60.2 | 59.3 | 63.9 | 174.7 | 85.8 | 187.5 | 85.5 | 95.7 | 77.5 | 67.3 | 63.8 |  |  | 171.6 | 76.7 | 219.6 | [6 empty] | 50.2 | 137.3 | -0.58 | 3 | 2.26 | -1 | 0.5952 | 1.9826 | 205.9 | 192.4 | -0.95 | 2.44 | 5432 | 995.6 | 0.5 | 0.5
2018-04-19 11:56 | 5095 | 213.5 | 223 | 97 | 89 | 89.2 | 203.5 | 209.5 | 128.8 | 66.1 | 54.3 | 179.7 | 19.4 | 197.7 | 176.2 | 84.4 | 43.8 | 67.7 | 35.7 | 186.2 | 180 | 89.9 | 48.9 | 76.9 | 56.2 | 193 | 177.4 | 90.6 | 44.3 | 67.4 | 36.2 |  |  |  |  | 91.8 | 198 | 49.3 | 58.3 | 179.1 | 36.1 | 90.9 | 60.1 | 59.2 | 64.3 | 174.6 | 85.8 | 187.4 | 85.4 | 95.9 | 77.7 | 67.4 | 63.8 |  |  | 171.5 | 76.7 | 219.5 | [6 empty] | 50.2 | 137.4 | -0.54 | 3.01 | 2.27 | -1 | 0.5226 | 1.9827 | 205.9 | 192.3 | -0.92 | 2.45 | 5433 | 995.7 | 0.5 | 0.5
2018-04-19 11:56 | 5096 | 213.3 | 222.9 | 97.1 | 89 | 89.2 | 203.4 | 209.5 | 128.9 | 66.1 | 54.3 | 179.6 | 19.4 | 197.6 | 176 | 84.4 | 43.9 | 67.6 | 36 | 186.1 | 179.9 | 89.8 | 49.1 | 76.9 | 56.5 | 192.9 | 177.2 | 90.5 | 44 | 67.4 | 36.2 |  |  |  |  | 91.6 | 197.9 | 48.7 | 58 | 179 | 36 | 90.8 | 60 | 60.2 | 64.4 | 174.5 | 85.7 | 187.3 | 85.4 | 95.8 | 77.7 | 67.4 | 63.8 |  |  | 171.4 | 76.6 | 219.4 | [6 empty] | 50 | 138.5 | -0.6 | 3.09 | 2.27 | -1 | 0.3474 | 1.9827 | 205.8 | 192.2 | -0.97 | 2.48 | 5434 | 995.7 | 0.5 | 0.5
2018-04-19 11:56 | 5097 | 213.2 | 222.9 | 97.1 | 89 | 89.2 | 203.3 | 209.4 | 129 | 66.1 | 54.3 | 179.5 | 19.4 | 197.4 | 176 | 84.3 | 43.5 | 67.6 | 36.4 | 186 | 179.7 | 89.7 | 48.9 | 76.9 | 55.6 | 192.8 | 177 | 90.4 | 43.7 | 67.3 | 35.8 |  |  |  |  | 91.5 | 197.8 | 47.6 | 58.6 | 178.9 | 36.1 | 90.8 | 60 | 61.2 | 64.2 | 174.4 | 85.7 | 187.2 | 85.3 | 95.8 | 77.3 | 67.4 | 63.7 |  |  | 171.2 | 76.6 | 219.3 | [6 empty] | 50.1 | 138.5 | -0.59 | 2.97 | 2.25 | -1 | 0.381 | 1.9822 | 205.7 | 192.1 | -0.96 | 2.44 | 5435 | 995.7 | 0.5 | 0.5
2018-04-19 11:56 | 5098 | 213.1 | 222.8 | 97.1 | 89.1 | 89.1 | 203.2 | 209.4 | 129.2 | 66 | 54.3 | 179.4 | 19.4 | 197.3 | 175.9 | 84.3 | 43.4 | 67.5 | 36.3 | 185.9 | 179.7 | 89.7 | 48.9 | 76.9 | 55.3 | 192.7 | 176.8 | 90.4 | 43.6 | 67.3 | 35.8 |  |  |  |  | 91.5 | 197.6 | 47.3 | 59.4 | 178.7 | 36.3 | 90.7 | 60 | 61.7 | 64.1 | 174.3 | 85.6 | 187.1 | 85.3 | 95.7 | 77.1 | 67.2 | 63.6 |  |  | 171.1 | 76.5 | 219.3 | [6 empty] | 50.3 | 138.3 | -0.55 | 2.87 | 2.25 | -1 | 0.5741 | 1.9822 | 205.6 | 192 | -0.93 | 2.4 | 5436 | 995.8 | 0.5 | 0.5
2018-04-19 11:56 | 5099 | 212.9 | 222.6 | 97.1 | 89.1 | 88.9 | 203.1 | 209.3 | 129.4 | 65.9 | 54.3 | 179.4 | 19.4 | 197.2 | 175.7 | 84.2 | 43.6 | 67.4 | 36.8 | 185.8 | 179.5 | 89.6 | 49 | 76.8 | 55.4 | 192.6 | 176.7 | 90.3 | 43.6 | 67.2 | 36.1 |  |  |  |  | 91.5 | 197.5 | 47.5 | 60.5 | 178.6 | 36.5 | 90.7 | 59.9 | 61.5 | 63.9 | 174.2 | 85.6 | 187 | 85.2 | 95.6 | 77.2 | 67.1 | 63.6 |  |  | 171 | 76.5 | 219.2 | [6 empty] | 50.3 | 137.5 | -0.57 | 2.9 | 2.25 | -1 | 0.3775 | 1.9837 | 205.5 | 191.9 | -0.95 | 2.4 | 5437 | 995.8 | 0.5 | 0.5
2018-04-19 11:56 | 5100 | 212.8 | 222.5 | 97.1 | 89 | 88.6 | 203 | 209.3 | 129.6 | 65.9 | 54.2 | 179.2 | 19.4 | 197.1 | 175.6 | 84.2 | 43.7 | 67.4 | 36.5 | 185.7 | 179.4 | 89.5 | 49.1 | 76.8 | 55.9 | 192.5 | 176.7 | 90.2 | 43.6 | 67.2 | 36.5 |  |  |  |  | 91.5 | 197.4 | 47.3 | 61.4 | 178.4 | 36.5 | 90.6 | 59.9 | 60.9 | 63.8 | 174.1 | 85.5 | 186.9 | 85.1 | 95.5 | 77.3 | 67.2 | 63.6 |  |  | 170.9 | 76.5 | 219.1 | [6 empty] | 50.2 | 136.3 | -0.6 | 2.76 | 2.26 | -1 | 0.3279 | 1.9824 | 205.4 | 191.8 | -0.97 | 2.34 | 5438 | 995.8 | 0.5 | 0.5
2018-04-19 11:56 | 5101 | 212.7 | 222.2 | 96.6 | 88.9 | 88.5 | 202.9 | 209.1 | 129.6 | 66 | 54.2 | 179.1 | 19.4 | 197 | 175.6 | 84.1 | 43.6 | 67.3 | 37 | 185.6 | 179.3 | 89.5 | 49.2 | 76.8 | 56.1 | 192.4 | 176.6 | 90.2 | 44 | 67.1 | 36.2 |  |  |  |  | 91.5 | 197.2 | 47.5 | 61.3 | 178.1 | 36.5 | 90.5 | 59.8 | 59.8 | 63.8 | 174 | 85.5 | 186.8 | 85.1 | 95.5 | 77 | 67.2 | 63.6 |  |  | 170.7 | 76.4 | 219 | [6 empty] | 50.2 | 135.2 | -0.58 | 2.81 | 2.25 | -1 | 0.482 | 1.9833 | 205.2 | 191.7 | -0.95 | 2.36 | 5439 | 995.8 | 0.5 | 0.5
2018-04-19 11:56 | 5102 | 212.6 | 222 | 96.4 | 88.9 | 88.3 | 202.8 | 209 | 129.5 | 65.9 | 54.2 | 179 | 19.4 | 196.9 | 175.7 | 84.1 | 43.9 | 67.3 | 37.3 | 185.5 | 179.1 | 89.4 | 49 | 76.8 | 55.3 | 192.3 | 176.6 | 90.1 | 44.1 | 67.1 | 36.6 |  |  |  |  | 91.3 | 197.1 | 47.9 | 61.5 | 177.9 | 36.5 | 90.5 | 59.8 | 58.9 | 64 | 173.9 | 85.4 | 186.6 | 85 | 95.5 | 76.8 | 67.3 | 63.5 |  |  | 170.6 | 76.4 | 218.9 | [6 empty] | 50.1 | 135.1 | -0.55 | 2.87 | 2.23 | -1 | 0.5883 | 1.982 | 205.1 | 191.6 | -0.93 | 2.39 | 5440 | 995.9 | 0.5 | 0.5
2018-04-19 11:56 | 5103 | 212.5 | 222 | 96.4 | 88.8 | 88.2 | 202.7 | 208.9 | 129.4 | 65.9 | 54.1 | 178.9 | 19.4 | 196.8 | 175.5 | 84 | 43.7 | 67.2 | 36.3 | 185.4 | 179.1 | 89.4 | 49.4 | 76.7 | 54.1 | 192.2 | 176.2 | 90 | 44 | 67 | 36.4 |  |  |  |  | 91.1 | 197 | 47.7 | 62.6 | 177.8 | 36.4 | 90.4 | 59.8 | 59 | 64.2 | 173.8 | 85.4 | 186.5 | 84.9 | 95.4 | 76.9 | 67.2 | 63.6 |  |  | 170.5 | 76.3 | 218.9 | [6 empty] | 50.4 | 135.4 | -0.54 | 2.81 | 2.24 | -1 | 0.5954 | 1.982 | 205 | 191.5 | -0.92 | 2.36 | 5441 | 995.9 | 0.5 | 0.5
2018-04-19 11:56 | 5104 | 212.3 | 222 | 96.3 | 88.8 | 88.1 | 202.6 | 208.8 | 129.2 | 65.8 | 54.1 | 178.8 | 19.4 | 196.7 | 175.4 | 84 | 43.4 | 67.2 | 35.8 | 185.3 | 179.1 | 89.3 | 48.9 | 76.7 | 54.2 | 192.1 | 176 | 90 | 43.6 | 67 | 36.2 |  |  |  |  | 90.9 | 196.9 | 47.6 | 62.9 | 177.8 | 36.5 | 90.4 | 59.8 | 59.2 | 64.2 | 173.7 | 85.3 | 186.4 | 84.9 | 95.3 | 77.1 | 67.2 | 63.5 |  |  | 170.4 | 76.3 | 218.8 | [6 empty] | 50.7 | 134.6 | -0.62 | 2.9 | 2.26 | -1 | 0.4732 | 1.9819 | 204.9 | 191.4 | -0.99 | 2.4 | 5442 | 995.9 | 0.5 | 0.5
2018-04-19 11:56 | 5105 | 212.2 | 222 | 96.2 | 88.8 | 88 | 202.4 | 208.7 | 129 | 65.9 | 54.2 | 178.7 | 19.4 | 196.6 | 175.3 | 84 | 43 | 67.1 | 36.2 | 185.2 | 179 | 89.2 | 48.9 | 76.6 | 55.3 | 192 | 176 | 89.9 | 43.3 | 66.9 | 36.3 |  |  |  |  | 90.7 | 196.7 | 47.5 | 61.3 | 177.7 | 36.6 | 90.3 | 59.8 | 59.1 | 64.3 | 173.6 | 85.3 | 186.3 | 84.8 | 95.2 | 77.5 | 67.2 | 63.5 |  |  | 170.2 | 76.2 | 218.7 | [6 empty] | 50.8 | 134.2 | -0.62 | 2.82 | 2.28 | -1 | 0.3634 | 1.983 | 204.8 | 191.3 | -0.99 | 2.36 | 5443 | 996 | 0.5 | 0.5
2018-04-19 11:56 | 5106 | 212 | 221.9 | 96.2 | 89 | 87.9 | 202.3 | 208.6 | 129 | 65.9 | 54.1 | 178.6 | 19.4 | 196.5 | 175.2 | 83.9 | 42.9 | 67.1 | 36.6 | 185.1 | 178.9 | 89.2 | 49.2 | 76.6 | 54.8 | 191.9 | 175.9 | 89.9 | 43.4 | 66.9 | 35.9 |  |  |  |  | 90.6 | 196.6 | 47.5 | 59.2 | 177.5 | 36.7 | 90.3 | 59.7 | 59 | 64.6 | 173.5 | 85.2 | 186.2 | 84.8 | 95.2 | 77.8 | 67.1 | 63.5 |  |  | 170.1 | 76.2 | 218.7 | [6 empty] | 50.6 | 133.6 | -0.6 | 2.87 | 2.26 | -1 | 0.5033 | 1.9824 | 204.7 | 191.2 | -0.97 | 2.38 | 5444 | 996 | 0.5 | 0.5
2018-04-19 11:56 | 5107 | 211.9 | 221.8 | 96.1 | 89.1 | 87.9 | 202.2 | 208.5 | 129.1 | 65.8 | 54.1 | 178.4 | 19.4 | 196.4 | 175 | 83.8 | 43.1 | 67 | 37.3 | 185 | 178.7 | 89.1 | 49.6 | 76.5 | 54.9 | 191.8 | 175.6 | 89.8 | 43.4 | 66.9 | 36.1 |  |  |  |  | 90.6 | 196.5 | 47.4 | 59.1 | 177.4 | 36.7 | 90.3 | 59.7 | 59.4 | 64.9 | 173.4 | 85.2 | 186 | 84.7 | 95.2 | 77.8 | 67.1 | 63.5 |  |  | 170 | 76.2 | 218.6 | [6 empty] | 50.2 | 133.3 | -0.62 | 2.9 | 2.23 | -1 | 0.3688 | 1.9823 | 204.6 | 191.1 | -0.99 | 2.39 | 5445 | 996 | 0.5 | 0.5
2018-04-19 11:57 | 5108 | 211.7 | 221.8 | 96.2 | 89.1 | 87.9 | 202.1 | 208.3 | 129.2 | 65.8 | 54.1 | 178.3 | 19.4 | 196.2 | 174.9 | 83.8 | 43.6 | 67 | 36.8 | 184.9 | 178.6 | 89.1 | 49.5 | 76.5 | 55.8 | 191.7 | 175.4 | 89.7 | 43.4 | 66.8 | 36.1 |  |  |  |  | 90.6 | 196.4 | 47.3 | 58.6 | 177.4 | 36.6 | 90.2 | 59.6 | 59.7 | 65.4 | 173.3 | 85.2 | 185.9 | 84.7 | 95 | 77.7 | 66.9 | 63.4 |  |  | 169.9 | 76.2 | 218.5 | [6 empty] | 50 | 133.6 | -0.62 | 2.85 | 2.26 | -1 | 0.498 | 1.9816 | 204.5 | 190.9 | -0.99 | 2.37 | 5446 | 996.1 | 0.5 | 0.5
2018-04-19 11:57 | 5109 | 211.6 | 221.7 | 96.1 | 89 | 88 | 202.1 | 208.2 | 129.3 | 65.7 | 54.1 | 178.3 | 19.4 | 196.1 | 174.8 | 83.7 | 44 | 66.9 | 36.2 | 184.8 | 178.5 | 89 | 49.9 | 76.4 | 56.7 | 191.6 | 175.1 | 89.7 | 43.3 | 66.8 | 36.1 |  |  |  |  | 90.4 | 196.2 | 47 | 59.6 | 177.4 | 36.4 | 90.2 | 59.6 | 60 | 65.9 | 173.2 | 85.1 | 185.8 | 84.6 | 95 | 77.5 | 66.9 | 63.4 |  |  | 169.8 | 76.1 | 218.5 | [6 empty] | 49.9 | 133.1 | -0.53 | 2.91 | 2.26 | -1 | 0.4662 | 1.9817 | 204.4 | 190.8 | -0.91 | 2.4 | 5447 | 996.1 | 0.5 | 0.5
2018-04-19 11:57 | 5110 | 211.6 | 221.6 | 95.9 | 88.9 | 88 | 202 | 208.1 | 129.2 | 65.7 | 54.1 | 178.2 | 19.4 | 196 | 174.8 | 83.7 | 43.9 | 66.9 | 35.9 | 184.7 | 178.4 | 88.9 | 49.1 | 76.4 | 56.7 | 191.5 | 174.9 | 89.6 | 43 | 66.8 | 36.4 |  |  |  |  | 90.3 | 196.1 | 46.7 | 63.6 | 177.6 | 36.4 | 90.2 | 59.6 | 60.1 | 66.4 | 173.1 | 85.1 | 185.7 | 84.6 | 94.8 | 77.4 | 67 | 63.5 |  |  | 169.7 | 76.1 | 218.4 | [6 empty] | 49.8 | 132.7 | -0.58 | 2.84 | 2.22 | -1 | 0.452 | 1.9826 | 204.3 | 190.7 | -0.95 | 2.36 | 5448 | 996.1 | 0.5 | 0.5
2018-04-19 11:57 | 5111 | 211.4 | 221.5 | 95.9 | 88.8 | 87.8 | 201.9 | 207.9 | 129.1 | 65.7 | 54.1 | 178.1 | 19.4 | 195.9 | 174.9 | 83.6 | 43.4 | 66.8 | 35.6 | 184.6 | 178.3 | 88.9 | 48.7 | 76.4 | 56.2 | 191.3 | 174.9 | 89.5 | 43 | 66.7 | 36.2 |  |  |  |  | 90.3 | 196 | 46.8 | 66 | 177.5 | 36.5 | 90.1 | 59.5 | 59.9 | 66.5 | 173 | 85 | 185.6 | 84.5 | 94.8 | 76.9 | 67 | 63.5 |  |  | 169.6 | 76.1 | 218.3 | [6 empty] | 49.4 | 132.4 | -0.54 | 2.87 | 2.25 | -1 | 0.3227 | 1.9828 | 204.2 | 190.6 | -0.92 | 2.38 | 5449 | 996.1 | 0.5 | 0.5
2018-04-19 11:57 | 5112 | 211.3 | 221.4 | 95.7 | 88.8 | 87.6 | 201.8 | 207.8 | 129 | 65.7 | 54 | 178 | 19.4 | 195.8 | 174.9 | 83.5 | 42.9 | 66.8 | 35.4 | 184.5 | 178.3 | 88.8 | 49.2 | 76.4 | 55.7 | 191.2 | 175.2 | 89.4 | 42.9 | 66.7 | 36.2 |  |  |  |  | 90.3 | 195.9 | 46.9 | 67.4 | 177.4 | 36.7 | 90.1 | 59.5 | 60.4 | 66.3 | 172.9 | 85 | 185.5 | 84.5 | 94.7 | 76.4 | 66.9 | 63.5 |  |  | 169.5 | 76 | 218.2 | [6 empty] | 49 | 133.1 | -0.49 | 2.9 | 2.28 | -1 | 0.4591 | 1.9817 | 204.1 | 190.5 | -0.88 | 2.39 | 5450 | 996.2 | 0.5 | 0.5
2018-04-19 11:57 | 5113 | 211.1 | 221.3 | 95.6 | 88.6 | 87.5 | 201.7 | 207.8 | 128.9 | 65.7 | 54.1 | 177.9 | 19.4 | 195.7 | 174.8 | 83.5 | 42.9 | 66.7 | 35.8 | 184.4 | 178.2 | 88.7 | 49.5 | 76.4 | 54.9 | 191.1 | 175.3 | 89.3 | 42.8 | 66.6 | 36.5 |  |  |  |  | 90.4 | 195.8 | 47 | 67.3 | 177.3 | 37 | 90 | 59.4 | 60.8 | 66.1 | 172.8 | 84.9 | 185.3 | 84.4 | 94.7 | 76.5 | 66.9 | 63.4 |  |  | 169.4 | 76 | 218.2 | [6 empty] | 49 | 134.3 | -0.51 | 2.85 | 2.26 | -1 | 0.5813 | 1.9831 | 203.9 | 190.4 | -0.89 | 2.38 | 5451 | 996.2 | 0.5 | 0.5
2018-04-19 11:57 | 5114 | 211 | 221.2 | 95.6 | 88.6 | 87.4 | 201.5 | 207.7 | 128.9 | 65.6 | 54 | 177.8 | 19.4 | 195.6 | 174.7 | 83.4 | 43.2 | 66.7 | 36 | 184.3 | 178.1 | 88.7 | 48.8 | 76.3 | 54.4 | 191 | 175.2 | 89.3 | 42.8 | 66.6 | 36.7 |  |  |  |  | 90.5 | 195.6 | 47.1 | 65.8 | 177.1 | 37.2 | 89.9 | 59.4 | 60.7 | 65.9 | 172.7 | 84.9 | 185.2 | 84.3 | 94.7 | 76.7 | 66.9 | 63.4 |  |  | 169.3 | 75.9 | 218.1 | [6 empty] | 49.1 | 134.7 | -0.46 | 2.88 | 2.26 | -1 | 0.3422 | 1.9822 | 203.9 | 190.3 | -0.85 | 2.39 | 5452 | 996.2 | 0.5 | 0.5
2018-04-19 11:57 | 5115 | 210.9 | 221.1 | 95.7 | 88.6 | 87.4 | 201.4 | 207.7 | 128.9 | 65.6 | 54 | 177.7 | 19.4 | 195.5 | 174.4 | 83.4 | 43.3 | 66.7 | 36 | 184.2 | 178 | 88.6 | 48.4 | 76.3 | 54.5 | 190.9 | 175.1 | 89.2 | 42.9 | 66.6 | 37.1 |  |  |  |  | 90.3 | 195.5 | 47 | 64.1 | 177 | 37.3 | 89.9 | 59.4 | 60.4 | 65.7 | 172.6 | 84.8 | 185.1 | 84.3 | 94.7 | 76.7 | 67 | 63.4 |  |  | 169.2 | 75.9 | 218 | [6 empty] | 49.1 | 134.1 | -0.51 | 2.79 | 2.26 | -1 | 0.4043 | 1.9825 | 203.8 | 190.2 | -0.89 | 2.35 | 5453 | 996.3 | 0.5 | 0.5
2018-04-19 11:57 | 5116 | 210.7 | 221 | 95.8 | 88.7 | 87.3 | 201.3 | 207.5 | 128.9 | 65.6 | 54.1 | 177.6 | 19.4 | 195.4 | 174.2 | 83.3 | 43.5 | 66.6 | 35.5 | 184.1 | 177.9 | 88.6 | 48.6 | 76.3 | 54.5 | 190.8 | 175.1 | 89.1 | 43 | 66.5 | 37 |  |  |  |  | 90.3 | 195.4 | 47.4 | 61.4 | 176.8 | 37.4 | 89.8 | 59.4 | 60.6 | 65.6 | 172.5 | 84.8 | 185 | 84.2 | 94.7 | 76.9 | 67 | 63.4 |  |  | 169.1 | 75.9 | 218 | [6 empty] | 48.9 | 133.4 | -0.47 | 2.92 | 2.27 | -1 | 0.4574 | 1.9819 | 203.6 | 190.1 | -0.86 | 2.4 | 5454 | 996.3 | 0.5 | 0.5
2018-04-19 11:57 | 5117 | 210.6 | 220.9 | 95.9 | 88.6 | 87.1 | 201.2 | 207.3 | 128.8 | 65.6 | 54.1 | 177.4 | 19.4 | 195.3 | 174.4 | 83.3 | 43.5 | 66.5 | 35.5 | 184 | 177.9 | 88.5 | 48.5 | 76.2 | 53.9 | 190.7 | 175 | 89.1 | 43.2 | 66.5 | 36.8 |  |  |  |  | 90.2 | 195.3 | 48.1 | 59.7 | 176.7 | 37.3 | 89.7 | 59.4 | 61 | 65.7 | 172.4 | 84.7 | 184.9 | 84.1 | 94.7 | 77 | 67 | 63.3 |  |  | 168.9 | 75.8 | 217.9 | [6 empty] | 48.9 | 133.5 | -0.4 | 2.83 | 2.27 | -1 | 0.3989 | 1.9813 | 203.5 | 190 | -0.79 | 2.36 | 5455 | 996.3 | 0.5 | 0.5
2018-04-19 11:57 | 5118 | 210.5 | 220.7 | 96.1 | 88.7 | 87 | 201.1 | 207.2 | 128.7 | 65.6 | 54.1 | 177.3 | 19.4 | 195.2 | 174.3 | 83.2 | 43.3 | 66.5 | 35.2 | 183.9 | 177.8 | 88.5 | 48.2 | 76.2 | 53.6 | 190.6 | 175 | 89 | 43.3 | 66.5 | 36.4 |  |  |  |  | 90.2 | 195.2 | 48.5 | 60.6 | 176.5 | 37.3 | 89.7 | 59.4 | 61.4 | 65.9 | 172.3 | 84.7 | 184.8 | 84.1 | 94.8 | 76.9 | 67 | 63.3 |  |  | 168.8 | 75.8 | 217.8 | [6 empty] | 49.1 | 134.5 | -0.48 | 2.91 | 2.27 | -1 | 0.6505 | 1.9817 | 203.4 | 189.9 | -0.87 | 2.4 | 5456 | 996.3 | 0.5 | 0.5
2018-04-19 11:57 | 5119 | 210.4 | 220.6 | 96 | 88.8 | 87 | 201.1 | 207.1 | 128.7 | 65.5 | 54.2 | 177.2 | 19.4 | 195.1 | 173.9 | 83.2 | 43 | 66.4 | 35 | 183.8 | 177.6 | 88.4 | 47.6 | 76.1 | 53.9 | 190.5 | 174.9 | 88.9 | 43.3 | 66.4 | 36.2 |  |  |  |  | 90.1 | 195 | 48.6 | 62.2 | 176.3 | 37.2 | 89.6 | 59.4 | 62 | 66.1 | 172.2 | 84.7 | 184.7 | 84 | 94.9 | 77 | 67 | 63.1 |  |  | 168.7 | 75.8 | 217.7 | [6 empty] | 49.4 | 135.6 | -0.54 | 2.86 | 2.26 | -1 | 0.7125 | 1.9833 | 203.3 | 189.8 | -0.92 | 2.38 | 5457 | 996.4 | 0.5 | 0.5
2018-04-19 11:57 | 5120 | 210.3 | 220.6 | 96 | 88.6 | 87 | 201 | 206.9 | 128.7 | 65.6 | 54.2 | 177.2 | 19.4 | 195 | 173.8 | 83.1 | 42.6 | 66.4 | 35.2 | 183.7 | 177.6 | 88.4 | 48.1 | 76.1 | 53.8 | 190.4 | 174.8 | 88.8 | 43.4 | 66.4 | 36.4 |  |  |  |  | 90 | 194.9 | 48.3 | 63 | 176.1 | 37.1 | 89.6 | 59.4 | 61.4 | 66.3 | 172.1 | 84.6 | 184.6 | 83.9 | 94.9 | 77 | 67 | 63.1 |  |  | 168.6 | 75.7 | 217.7 | [6 empty] | 49.4 | 136.3 | -0.55 | 2.82 | 2.25 | -1 | 0.5832 | 1.9812 | 203.2 | 189.7 | -0.93 | 2.37 | 5458 | 996.4 | 0.5 | 0.5
2018-04-19 11:57 | 5121 | 210.2 | 220.5 | 96 | 88.4 | 87 | 200.9 | 206.8 | 128.8 | 65.6 | 54.2 | 177.1 | 19.4 | 194.9 | 173.8 | 83.1 | 42.7 | 66.3 | 35.8 | 183.6 | 177.4 | 88.3 | 48.6 | 76.1 | 53.9 | 190.3 | 174.7 | 88.7 | 43.3 | 66.3 | 36.6 |  |  |  |  | 89.9 | 194.8 | 48.1 | 65.1 | 176 | 36.9 | 89.6 | 59.5 | 60.3 | 66.6 | 172 | 84.6 | 184.5 | 83.9 | 94.8 | 76.9 | 67.1 | 63.1 |  |  | 168.4 | 75.7 | 217.6 | [6 empty] | 49.4 | 135.2 | -0.59 | 2.8 | 2.25 | -1 | 0.6825 | 1.9827 | 203.1 | 189.6 | -0.96 | 2.36 | 5459 | 996.4 | 0.5 | 0.5
2018-04-19 11:57 | 5122 | 210.1 | 220.4 | 96 | 88.4 | 87 | 200.8 | 206.8 | 128.8 | 65.7 | 54.2 | 177 | 19.4 | 194.8 | 173.7 | 83 | 42.8 | 66.2 | 36.2 | 183.5 | 177.3 | 88.3 | 48.6 | 76 | 54.4 | 190.2 | 174.6 | 88.6 | 43.3 | 66.3 | 36.5 |  |  |  |  | 89.8 | 194.7 | 48.2 | 66.1 | 175.9 | 36.9 | 89.5 | 59.4 | 60 | 67 | 171.9 | 84.5 | 184.4 | 83.8 | 94.6 | 76.6 | 67 | 63.1 |  |  | 168.3 | 75.6 | 217.5 | [6 empty] | 49.4 | 133.2 | -0.58 | 2.72 | 2.25 | -1 | 0.5283 | 1.9825 | 203 | 189.5 | -0.95 | 2.32 | 5460 | 996.5 | 0.5 | 0.5
2018-04-19 11:57 | 5123 | 209.9 | 220.2 | 96 | 88.4 | 86.9 | 200.7 | 206.8 | 128.9 | 65.6 | 54.2 | 176.9 | 19.4 | 194.7 | 173.6 | 83 | 42.7 | 66.2 | 36.5 | 183.4 | 177.1 | 88.2 | 48.5 | 76 | 55.2 | 190.2 | 174.6 | 88.6 | 43.2 | 66.3 | 36.6 |  |  |  |  | 89.8 | 194.6 | 47.8 | 64.9 | 175.8 | 36.8 | 89.5 | 59.3 | 60 | 67.1 | 171.8 | 84.5 | 184.3 | 83.7 | 94.5 | 76.6 | 66.9 | 63.1 |  |  | 168.2 | 75.6 | 217.5 | [6 empty] | 49.2 | 132.4 | -0.54 | 2.82 | 2.21 | -1 | 0.2591 | 1.9829 | 202.9 | 189.4 | -0.92 | 2.36 | 5461 | 996.5 | 0.5 | 0.5
2018-04-19 11:57 | 5124 | 209.9 | 220.1 | 96 | 88.4 | 87 | 200.6 | 206.7 | 128.9 | 65.6 | 54.2 | 176.8 | 19.4 | 194.5 | 173.6 | 82.9 | 42.8 | 66.1 | 36.8 | 183.3 | 177 | 88.1 | 48.7 | 75.9 | 56.1 | 190.1 | 174.5 | 88.5 | 43.3 | 66.3 | 36.5 |  |  |  |  | 89.8 | 194.4 | 47.4 | 64.1 | 175.7 | 36.7 | 89.4 | 59.3 | 59.2 | 66.8 | 171.7 | 84.4 | 184.2 | 83.7 | 94.3 | 76.5 | 66.8 | 63.1 |  |  | 168.1 | 75.6 | 217.4 | [6 empty] | 48.9 | 132.1 | -0.52 | 2.74 | 2.22 | -1 | 0.4946 | 1.9821 | 202.8 | 189.3 | -0.9 | 2.32 | 5462 | 996.5 | 0.5 | 0.5
2018-04-19 11:57 | 5125 | 209.8 | 220 | 96 | 88.5 | 86.9 | 200.5 | 206.5 | 128.8 | 65.6 | 54.2 | 176.7 | 19.4 | 194.4 | 173.5 | 82.9 | 43.1 | 66.1 | 36.6 | 183.2 | 176.8 | 88.1 | 48.8 | 75.9 | 55.7 | 190 | 174.3 | 88.4 | 43.2 | 66.2 | 35.9 |  |  |  |  | 89.9 | 194.3 | 47.6 | 64.5 | 175.6 | 36.6 | 89.4 | 59.3 | 58.8 | 66 | 171.7 | 84.4 | 184.1 | 83.6 | 94.2 | 76 | 66.7 | 63.1 |  |  | 168 | 75.6 | 217.3 | [6 empty] | 48.9 | 132.3 | -0.57 | 2.85 | 2.24 | -1 | 0.2768 | 1.9828 | 202.7 | 189.2 | -0.94 | 2.37 | 5463 | 996.6 | 0.5 | 0.5
2018-04-19 11:57 | 5126 | 209.7 | 219.9 | 96 | 88.8 | 87 | 200.4 | 206.3 | 128.7 | 65.6 | 54.1 | 176.6 | 19.4 | 194.3 | 173.4 | 82.9 | 42.9 | 66.1 | 36.7 | 183.1 | 176.7 | 88 | 49.1 | 75.9 | 56.6 | 189.9 | 174 | 88.3 | 43.1 | 66.2 | 35.9 |  |  |  |  | 89.9 | 194.2 | 47.8 | 65.1 | 175.6 | 36.7 | 89.4 | 59.3 | 59.2 | 64.8 | 171.6 | 84.4 | 184 | 83.6 | 94.1 | 75.7 | 66.7 | 63.1 |  |  | 167.9 | 75.5 | 217.2 | [6 empty] | 49.2 | 132.7 | -0.5 | 2.82 | 2.23 | -1 | 0.5354 | 1.9834 | 202.6 | 189.1 | -0.89 | 2.36 | 5464 | 996.6 | 0.5 | 0.5
2018-04-19 11:57 | 5127 | 209.6 | 219.8 | 95.8 | 89 | 87 | 200.3 | 206.2 | 128.6 | 65.7 | 54.1 | 176.4 | 19.4 | 194.2 | 173.4 | 82.8 | 43.2 | 66.1 | 36.5 | 183 | 176.6 | 87.9 | 49 | 75.8 | 56.7 | 189.8 | 173.9 | 88.2 | 43.6 | 66.1 | 35.8 |  |  |  |  | 89.8 | 194.1 | 47.6 | 64.8 | 175.5 | 36.9 | 89.3 | 59.3 | 59.5 | 63.6 | 171.5 | 84.3 | 183.9 | 83.5 | 94.1 | 76.2 | 66.7 | 63 |  |  | 167.8 | 75.5 | 217.1 | [6 empty] | 49.6 | 133.2 | -0.49 | 2.92 | 2.2 | -1 | 0.4823 | 1.9824 | 202.5 | 189 | -0.88 | 2.4 | 5465 | 996.6 | 0.5 | 0.5
2018-04-19 11:57 | 5128 | 209.5 | 219.6 | 95.6 | 88.9 | 87.1 | 200.2 | 206.1 | 128.7 | 65.7 | 54.1 | 176.3 | 19.4 | 194.1 | 173.2 | 82.7 | 43.1 | 66 | 36.1 | 182.9 | 176.6 | 87.9 | 48.5 | 75.8 | 56 | 189.7 | 174 | 88.1 | 44 | 66.1 | 35.6 |  |  |  |  | 89.8 | 194 | 47.9 | 64.5 | 175.4 | 37.1 | 89.3 | 59.1 | 60.3 | 63 | 171.4 | 84.3 | 183.8 | 83.4 | 94.1 | 76.9 | 66.6 | 62.9 |  |  | 167.7 | 75.4 | 217.1 | [6 empty] | 49.4 | 134.3 | -0.51 | 2.83 | 2.22 | -1 | 0.4079 | 1.9824 | 202.4 | 188.9 | -0.89 | 2.37 | 5466 | 996.6 | 0.5 | 0.5
2018-04-19 11:57 | 5129 | 209.5 | 219.6 | 95.2 | 88.7 | 87.1 | 200.1 | 206.1 | 128.5 | 65.8 | 54 | 176.2 | 19.4 | 194 | 173 | 82.7 | 42.9 | 66 | 35.9 | 182.8 | 176.6 | 87.8 | 47.9 | 75.8 | 56 | 189.6 | 174 | 88.1 | 43.8 | 66.1 | 36.1 |  |  |  |  | 89.7 | 193.9 | 48.4 | 64.2 | 175.2 | 37.2 | 89.2 | 58.9 | 61.5 | 63.1 | 171.3 | 84.2 | 183.7 | 83.4 | 94 | 77.1 | 66.6 | 62.9 |  |  | 167.6 | 75.4 | 217 | [6 empty] | 49 | 134 | -0.49 | 2.82 | 2.2 | -1 | 0.4717 | 1.9822 | 202.3 | 188.8 | -0.87 | 2.36 | 5467 | 996.7 | 0.5 | 0.5
2018-04-19 11:57 | 5130 | 209.4 | 219.5 | 95 | 88.5 | 87.2 | 200 | 206.1 | 128.2 | 65.8 | 54 | 176.1 | 19.4 | 193.9 | 173 | 82.7 | 42.8 | 65.9 | 36.1 | 182.7 | 176.5 | 87.7 | 48.3 | 75.7 | 56.6 | 189.5 | 173.6 | 88 | 43.6 | 66.1 | 36.1 |  |  |  |  | 89.7 | 193.7 | 48.8 | 62.6 | 175 | 37.2 | 89.2 | 58.8 | 61.9 | 63 | 171.2 | 84.2 | 183.5 | 83.3 | 94 | 77.2 | 66.6 | 62.9 |  |  | 167.5 | 75.4 | 216.9 | [6 empty] | 48.8 | 133.5 | -0.5 | 2.78 | 2.22 | -1 | 0.5054 | 1.9824 | 202.2 | 188.7 | -0.88 | 2.34 | 5468 | 996.7 | 0.5 | 0.5
2018-04-19 11:57 | 5131 | 209.3 | 219.4 | 94.6 | 88.3 | 87.4 | 199.9 | 206 | 127.9 | 65.7 | 54 | 176 | 19.4 | 193.8 | 173 | 82.6 | 42.7 | 65.9 | 35.8 | 182.6 | 176.4 | 87.7 | 49.2 | 75.7 | 56.6 | 189.4 | 173.3 | 88 | 43.6 | 66 | 35.9 |  |  |  |  | 89.6 | 193.6 | 48.7 | 61.4 | 174.8 | 37.4 | 89.2 | 58.8 | 61.1 | 62.9 | 171.1 | 84.1 | 183.4 | 83.2 | 94 | 77.3 | 66.6 | 62.9 |  |  | 167.4 | 75.3 | 216.8 | [6 empty] | 49 | 133.6 | -0.5 | 2.73 | 2.23 | -1 | 0.4292 | 1.9828 | 202.1 | 188.6 | -0.88 | 2.32 | 5469 | 996.7 | 0.5 | 0.5
2018-04-19 11:57 | 5132 | 209.3 | 219.3 | 94.1 | 88.2 | 87.5 | 199.7 | 205.9 | 127.6 | 65.7 | 54 | 175.9 | 19.4 | 193.7 | 172.9 | 82.6 | 43.1 | 65.8 | 35.9 | 182.5 | 176.3 | 87.6 | 48.8 | 75.6 | 55.7 | 189.3 | 173.3 | 87.9 | 43.2 | 66 | 35.5 |  |  |  |  | 89.5 | 193.5 | 48.6 | 60.6 | 174.7 | 37.7 | 89.1 | 58.9 | 61 | 63.1 | 171 | 84.1 | 183.3 | 83.2 | 94 | 77.1 | 66.7 | 62.9 |  |  | 167.3 | 75.3 | 216.7 | [6 empty] | 49.5 | 132.6 | -0.54 | 2.73 | 2.22 | -1 | 0.5037 | 1.983 | 202 | 188.5 | -0.92 | 2.32 | 5470 | 996.8 | 0.5 | 0.5
2018-04-19 11:57 | 5133 | 209.2 | 219.1 | 93.4 | 88.1 | 87.6 | 199.6 | 205.8 | 127.5 | 65.7 | 54 | 175.9 | 19.4 | 193.6 | 172.6 | 82.6 | 43.2 | 65.8 | 35.8 | 182.4 | 176.2 | 87.5 | 48.1 | 75.5 | 54.9 | 189.2 | 173.1 | 87.8 | 43.1 | 66 | 35.5 |  |  |  |  | 89.4 | 193.4 | 48.5 | 59.6 | 174.6 | 37.8 | 89.1 | 58.8 | 61.5 | 63.2 | 170.9 | 84 | 183.2 | 83.1 | 94 | 77 | 66.8 | 63 |  |  | 167.1 | 75.3 | 216.7 | [6 empty] | 49.5 | 131.4 | -0.52 | 2.73 | 2.22 | -1 | 0.6756 | 1.9826 | 201.9 | 188.4 | -0.9 | 2.31 | 5471 | 996.8 | 0.5 | 0.5
2018-04-19 11:57 | 5134 | 209.2 | 218.9 | 93.3 | 88 | 87.6 | 199.5 | 205.7 | 127.5 | 65.7 | 54 | 175.8 | 19.4 | 193.5 | 172.4 | 82.6 | 43.2 | 65.7 | 35.5 | 182.3 | 176.2 | 87.5 | 48.1 | 75.5 | 54 | 189.1 | 173 | 87.8 | 43.1 | 65.9 | 35.5 |  |  |  |  | 89.3 | 193.2 | 48.6 | 58.4 | 174.5 | 37.6 | 89.1 | 58.8 | 61.4 | 63.2 | 170.8 | 84 | 183.1 | 83 | 94 | 77 | 66.8 | 62.9 |  |  | 167 | 75.2 | 216.6 | [6 empty] | 49.2 | 130.9 | -0.57 | 2.79 | 2.22 | -1 | 0.532 | 1.9837 | 201.8 | 188.3 | -0.95 | 2.34 | 5472 | 996.8 | 0.5 | 0.5
2018-04-19 11:57 | 5135 | 209.2 | 218.7 | 93.3 | 87.8 | 87.6 | 199.4 | 205.5 | 127.6 | 65.8 | 54 | 175.7 | 19.4 | 193.4 | 172.4 | 82.5 | 43.1 | 65.6 | 35.2 | 182.2 | 176 | 87.4 | 48 | 75.4 | 53.6 | 189 | 173.1 | 87.7 | 42.9 | 65.9 | 35.9 |  |  |  |  | 89.3 | 193.1 | 49 | 57 | 174.3 | 37.2 | 89 | 58.8 | 61.3 | 63.3 | 170.7 | 83.9 | 183 | 83 | 94 | 77.1 | 66.7 | 62.9 |  |  | 166.9 | 75.2 | 216.5 | [6 empty] | 48.8 | 131 | -0.62 | 2.68 | 2.21 | -1 | 0.5746 | 1.9821 | 201.7 | 188.2 | -0.99 | 2.29 | 5473 | 996.8 | 0.5 | 0.5
2018-04-19 11:57 | 5136 | 209.1 | 218.5 | 93.4 | 87.6 | 87.7 | 199.3 | 205.3 | 127.8 | 65.8 | 53.9 | 175.6 | 19.4 | 193.3 | 172.3 | 82.5 | 43.2 | 65.6 | 35.3 | 182.1 | 175.9 | 87.4 | 48 | 75.4 | 53.6 | 188.9 | 173.1 | 87.7 | 43.1 | 65.9 | 35.8 |  |  |  |  | 89.2 | 193 | 49.6 | 57.7 | 174.3 | 37 | 89 | 58.8 | 61.3 | 63.5 | 170.6 | 83.9 | 182.9 | 82.9 | 93.8 | 77.1 | 66.5 | 62.9 |  |  | 166.8 | 75.2 | 216.5 | [6 empty] | 48.5 | 130.4 | -0.63 | 2.64 | 2.21 | -1 | 0.2981 | 1.9829 | 201.6 | 188.1 | -0.99 | 2.27 | 5474 | 996.9 | 0.5 | 0.5
2018-04-19 11:57 | 5137 | 209 | 218.4 | 93.4 | 87.6 | 87.8 | 199.2 | 205.2 | 127.9 | 65.9 | 54 | 175.6 | 19.4 | 193.2 | 172.2 | 82.4 | 43.1 | 65.5 | 36 | 182 | 175.8 | 87.3 | 48.1 | 75.3 | 53.4 | 188.8 | 173 | 87.6 | 43 | 65.9 | 35.9 |  |  |  |  | 89.2 | 192.9 | 50.1 | 58.4 | 174.3 | 36.8 | 88.9 | 58.8 | 60.9 | 63.6 | 170.5 | 83.9 | 182.8 | 82.9 | 93.8 | 76.7 | 66.5 | 62.9 |  |  | 166.7 | 75.1 | 216.4 | [6 empty] | 48.5 | 129 | -0.64 | 2.68 | 2.23 | -1 | 0.5108 | 1.9825 | 201.5 | 188 | -1 | 2.29 | 5475 | 996.9 | 0.5 | 0.5
2018-04-19 11:57 | 5138 | 208.9 | 218.4 | 93.3 | 87.6 | 87.7 | 199.1 | 205.1 | 127.8 | 65.9 | 54.1 | 175.4 | 19.4 | 193.1 | 172.1 | 82.4 | 42.6 | 65.5 | 36.5 | 181.9 | 175.8 | 87.3 | 48 | 75.2 | 53.7 | 188.7 | 172.7 | 87.5 | 42.7 | 65.9 | 36 |  |  |  |  | 89 | 192.8 | 49.5 | 57.2 | 174 | 36.8 | 88.9 | 58.7 | 60.5 | 63.4 | 170.4 | 83.8 | 182.7 | 82.8 | 93.8 | 76.6 | 66.5 | 62.9 |  |  | 166.6 | 75.1 | 216.3 | [6 empty] | 48.5 | 128.4 | -0.57 | 2.79 | 2.22 | -1 | 0.4364 | 1.9834 | 201.4 | 187.9 | -0.94 | 2.33 | 5476 | 996.9 | 0.5 | 0.5
2018-04-19 11:57 | 5139 | 208.8 | 218.4 | 93.1 | 87.7 | 87.7 | 199 | 204.9 | 127.7 | 65.9 | 54.1 | 175.3 | 19.5 | 193 | 172 | 82.3 | 42.2 | 65.4 | 36.3 | 181.9 | 175.7 | 87.2 | 47.9 | 75.2 | 53.4 | 188.6 | 172.4 | 87.5 | 42.7 | 65.9 | 35.7 |  |  |  |  | 89 | 192.7 | 48 | 56.6 | 173.8 | 36.9 | 88.9 | 58.8 | 60.1 | 63.3 | 170.3 | 83.8 | 182.5 | 82.7 | 93.7 | 76.5 | 66.5 | 62.9 |  |  | 166.5 | 75.1 | 216.3 | [6 empty] | 48.4 | 128.5 | -0.47 | 2.86 | 2.27 | -1 | 0.4523 | 1.9833 | 201.3 | 187.8 | -0.85 | 2.36 | 5477 | 997 | 0.5 | 0.5
2018-04-19 11:57 | 5140 | 208.7 | 218.3 | 93 | 87.7 | 87.7 | 198.9 | 204.9 | 127.5 | 66 | 54.1 | 175.2 | 19.5 | 192.9 | 172 | 82.3 | 42 | 65.4 | 36.1 | 181.8 | 175.6 | 87.2 | 47.6 | 75.1 | 54 | 188.5 | 172.2 | 87.4 | 42.8 | 65.8 | 36 |  |  |  |  | 89 | 192.5 | 47.1 | 57.1 | 173.8 | 36.8 | 88.8 | 58.8 | 59.9 | 63.5 | 170.2 | 83.8 | 182.4 | 82.7 | 93.6 | 76.5 | 66.5 | 62.9 |  |  | 166.4 | 75 | 216.2 | [6 empty] | 48.3 | 129.1 | -0.52 | 2.9 | 2.23 | -1 | 0.5409 | 1.9818 | 201.2 | 187.7 | -0.9 | 2.38 | 5478 | 997 | 0.5 | 0.5
2018-04-19 11:57 | 5141 | 208.6 | 218.3 | 93 | 87.6 | 87.7 | 198.8 | 204.8 | 127.4 | 66 | 54.1 | 175.1 | 19.5 | 192.8 | 171.9 | 82.2 | 42.2 | 65.4 | 36.3 | 181.7 | 175.5 | 87.1 | 47.5 | 75.1 | 54.6 | 188.4 | 172.2 | 87.4 | 43.3 | 65.8 | 35.5 |  |  |  |  | 89 | 192.4 | 47 | 56.8 | 173.8 | 36.7 | 88.7 | 58.8 | 60.1 | 63.8 | 170.2 | 83.7 | 182.3 | 82.6 | 93.7 | 76.8 | 66.4 | 62.9 |  |  | 166.2 | 75 | 216.1 | [6 empty] | 48.2 | 130.3 | -0.52 | 2.76 | 2.19 | -1 | 0.6136 | 1.982 | 201.1 | 187.6 | -0.9 | 2.33 | 5479 | 997 | 0.5 | 0.5
2018-04-19 11:57 | 5142 | 208.5 | 218.2 | 93 | 87.3 | 87.7 | 198.8 | 204.7 | 127.2 | 66 | 54 | 175 | 19.5 | 192.7 | 171.7 | 82.2 | 42.7 | 65.3 | 36.1 | 181.6 | 175.4 | 87 | 47.5 | 75 | 54.7 | 188.3 | 172.3 | 87.3 | 43.4 | 65.7 | 35.6 |  |  |  |  | 89 | 192.3 | 46.7 | 55.7 | 173.7 | 36.6 | 88.7 | 58.8 | 60.6 | 64.1 | 170.1 | 83.7 | 182.2 | 82.6 | 93.7 | 76.8 | 66.4 | 62.8 |  |  | 166.1 | 74.9 | 216.1 | [6 empty] | 48.1 | 130.7 | -0.54 | 2.74 | 2.23 | -1 | 0.3744 | 1.982 | 201 | 187.5 | -0.92 | 2.32 | 5480 | 997.1 | 0.5 | 0.5
2018-04-19 11:57 | 5143 | 208.4 | 218 | 92.8 | 87.1 | 87.9 | 198.7 | 204.7 | 127.1 | 66.1 | 53.9 | 174.9 | 19.5 | 192.6 | 171.7 | 82.1 | 42.4 | 65.3 | 35.8 | 181.5 | 175.2 | 87 | 47.8 | 75 | 54.7 | 188.2 | 172.4 | 87.3 | 43.5 | 65.7 | 35.4 |  |  |  |  | 88.9 | 192.2 | 46.6 | 54.5 | 173.6 | 36.6 | 88.6 | 58.8 | 60.9 | 64.3 | 170 | 83.7 | 182.1 | 82.5 | 93.5 | 76.8 | 66.4 | 62.8 |  |  | 166 | 74.9 | 216 | [6 empty] | 47.7 | 131.4 | -0.49 | 2.9 | 2.24 | -1 | 0.3956 | 1.9833 | 200.9 | 187.4 | -0.87 | 2.39 | 5481 | 997.1 | 0.5 | 0.5
2018-04-19 11:57 | 5144 | 208.2 | 217.8 | 92.7 | 87.1 | 88 | 198.6 | 204.6 | 127 | 66.1 | 53.9 | 174.8 | 19.5 | 192.5 | 171.6 | 82.1 | 42.1 | 65.2 | 36 | 181.4 | 175 | 86.9 | 47.6 | 74.9 | 55.2 | 188.1 | 172.4 | 87.2 | 43.4 | 65.7 | 35.3 |  |  |  |  | 88.9 | 192.1 | 46.9 | 54.6 | 173.5 | 36.6 | 88.5 | 58.7 | 61.1 | 64.6 | 169.9 | 83.6 | 182 | 82.5 | 93.3 | 76.5 | 66.3 | 62.7 |  |  | 165.9 | 74.8 | 215.9 | [6 empty] | 47.1 | 131.8 | -0.54 | 2.7 | 2.21 | -1 | 0.4683 | 1.9813 | 200.8 | 187.3 | -0.92 | 2.31 | 5482 | 997.1 | 0.5 | 0.5
2018-04-19 11:57 | 5145 | 208.1 | 217.7 | 92.7 | 87.2 | 88.1 | 198.5 | 204.6 | 126.9 | 66 | 53.8 | 174.7 | 19.5 | 192.4 | 171.4 | 82 | 42.3 | 65.2 | 36 | 181.3 | 175 | 86.8 | 47.7 | 74.9 | 54.5 | 188.1 | 172.3 | 87.2 | 43.5 | 65.6 | 35.6 |  |  |  |  | 88.8 | 192 | 47 | 56.5 | 173.4 | 36.4 | 88.5 | 58.6 | 60.8 | 64.7 | 169.8 | 83.6 | 181.9 | 82.5 | 93.2 | 76.4 | 66.3 | 62.7 |  |  | 165.8 | 74.8 | 215.8 | [6 empty] | 47 | 130.9 | -0.5 | 2.84 | 2.2 | -1 | 0.3212 | 1.9821 | 200.7 | 187.2 | -0.88 | 2.36 | 5483 | 997.1 | 0.5 | 0.5
2018-04-19 11:57 | 5146 | 208 | 217.6 | 92.6 | 87.3 | 88.2 | 198.4 | 204.5 | 126.9 | 65.9 | 53.8 | 174.6 | 19.5 | 192.3 | 171.4 | 81.9 | 42.2 | 65.2 | 35.9 | 181.2 | 175 | 86.8 | 48 | 74.8 | 54.4 | 187.9 | 172.1 | 87.2 | 43.6 | 65.6 | 36 |  |  |  |  | 88.7 | 191.8 | 46.6 | 59 | 173.4 | 36.3 | 88.4 | 58.6 | 60.5 | 64.5 | 169.7 | 83.5 | 181.8 | 82.4 | 93.2 | 76.6 | 66.2 | 62.6 |  |  | 165.7 | 74.7 | 215.8 | [6 empty] | 47.2 | 130.6 | -0.51 | 2.85 | 2.22 | -1 | 0.3655 | 1.9819 | 200.6 | 187.1 | -0.89 | 2.36 | 5484 | 997.2 | 0.5 | 0.5
2018-04-19 11:57 | 5147 | 207.9 | 217.5 | 92.6 | 87.5 | 88.2 | 198.3 | 204.5 | 126.7 | 65.9 | 53.8 | 174.5 | 19.5 | 192.2 | 171.2 | 81.9 | 42.4 | 65.1 | 36.4 | 181.1 | 174.9 | 86.7 | 47.9 | 74.8 | 53.6 | 187.8 | 172 | 87.1 | 43.5 | 65.5 | 35.7 |  |  |  |  | 88.6 | 191.7 | 46.7 | 61.8 | 173.4 | 36.3 | 88.4 | 58.6 | 60.3 | 64.1 | 169.6 | 83.5 | 181.7 | 82.4 | 93.1 | 77 | 66.2 | 62.6 |  |  | 165.6 | 74.7 | 215.7 | [6 empty] | 47.5 | 130.5 | -0.49 | 2.86 | 2.22 | -1 | 0.4878 | 1.9823 | 200.5 | 187 | -0.87 | 2.37 | 5485 | 997.2 | 0.5 | 0.5
2018-04-19 11:57 | 5148 | 207.8 | 217.3 | 92.4 | 87.7 | 88.2 | 198.2 | 204.4 | 126.5 | 65.9 | 53.8 | 174.4 | 19.5 | 192.1 | 170.9 | 81.8 | 42.3 | 65.1 | 36.6 | 181 | 174.9 | 86.7 | 47.7 | 74.7 | 53.4 | 187.7 | 171.9 | 87.1 | 43.5 | 65.5 | 35.3 |  |  |  |  | 88.6 | 191.6 | 47.2 | 64.7 | 173.3 | 36.2 | 88.3 | 58.5 | 59.8 | 63.4 | 169.5 | 83.5 | 181.6 | 82.3 | 93 | 77 | 66.2 | 62.6 |  |  | 165.5 | 74.7 | 215.6 | [6 empty] | 48 | 130 | -0.47 | 2.76 | 2.2 | -1 | 0.5109 | 1.9827 | 200.4 | 186.9 | -0.85 | 2.32 | 5486 | 997.2 | 0.5 | 0.5
2018-04-19 11:57 | 5149 | 207.6 | 217.2 | 91.9 | 87.8 | 88.1 | 198.1 | 204.3 | 126.2 | 65.8 | 53.8 | 174.3 | 19.5 | 192 | 170.6 | 81.7 | 42.5 | 65.1 | 36.4 | 180.9 | 174.7 | 86.6 | 47.6 | 74.7 | 53.2 | 187.6 | 171.8 | 87.1 | 43.5 | 65.5 | 35.7 |  |  |  |  | 88.6 | 191.5 | 47.1 | 67.3 | 173.3 | 36.2 | 88.3 | 58.5 | 59.4 | 62.9 | 169.4 | 83.4 | 181.4 | 82.3 | 92.9 | 76.9 | 66.3 | 62.7 |  |  | 165.4 | 74.7 | 215.5 | [6 empty] | 48.4 | 130.1 | -0.52 | 2.79 | 2.19 | -1 | 0.628 | 1.9818 | 200.3 | 186.8 | -0.9 | 2.34 | 5487 | 997.3 | 0.5 | 0.5
2018-04-19 11:57 | 5150 | 207.5 | 217.1 | 91.4 | 87.7 | 88.2 | 198 | 204.2 | 126.2 | 65.8 | 53.8 | 174.2 | 19.5 | 191.9 | 170.7 | 81.6 | 42.4 | 65 | 36.4 | 180.8 | 174.5 | 86.5 | 47.8 | 74.6 | 53.4 | 187.5 | 171.6 | 87 | 43.5 | 65.4 | 35.6 |  |  |  |  | 88.5 | 191.4 | 47.1 | 68.4 | 173.2 | 36 | 88.3 | 58.5 | 59.1 | 62.9 | 169.3 | 83.4 | 181.3 | 82.2 | 92.9 | 76.8 | 66.3 | 62.7 |  |  | 165.3 | 74.7 | 215.5 | [6 empty] | 48.4 | 130.5 | -0.57 | 2.75 | 2.19 | -1 | 0.4205 | 1.9833 | 200.2 | 186.7 | -0.95 | 2.32 | 5488 | 997.3 | 0.5 | 0.5
2018-04-19 11:57 | 5151 | 207.4 | 217 | 91 | 87.8 | 88.1 | 197.9 | 204.1 | 126.2 | 65.8 | 53.7 | 174.1 | 19.5 | 191.8 | 170.8 | 81.5 | 42 | 65 | 36.7 | 180.7 | 174.5 | 86.5 | 47.9 | 74.6 | 53.2 | 187.5 | 171.5 | 87 | 43.6 | 65.4 | 35.3 |  |  |  |  | 88.5 | 191.3 | 47.2 | 67.5 | 173 | 35.7 | 88.2 | 58.3 | 58.3 | 62.6 | 169.2 | 83.3 | 181.2 | 82.2 | 93 | 76.6 | 66.3 | 62.6 |  |  | 165.2 | 74.6 | 215.4 | [6 empty] | 48.4 | 130.9 | -0.59 | 2.73 | 2.16 | -1 | 0.4295 | 1.9827 | 200.1 | 186.6 | -0.96 | 2.32 | 5489 | 997.3 | 0.5 | 0.5
2018-04-19 11:57 | 5152 | 207.3 | 216.7 | 91 | 87.7 | 88.1 | 197.8 | 204 | 126.1 | 65.8 | 53.7 | 174 | 19.5 | 191.7 | 170.9 | 81.5 | 42 | 64.9 | 37.3 | 180.6 | 174.3 | 86.4 | 47.8 | 74.6 | 53 | 187.4 | 171.5 | 86.9 | 43.5 | 65.4 | 34.9 |  |  |  |  | 88.4 | 191.2 | 47.2 | 66.3 | 172.9 | 35.7 | 88.2 | 58.3 | 57.8 | 62.5 | 169.1 | 83.3 | 181.1 | 82.1 | 93.1 | 76.6 | 66.3 | 62.6 |  |  | 165 | 74.6 | 215.3 | [6 empty] | 48.4 | 130.6 | -0.6 | 2.72 | 2.17 | -1 | 0.7202 | 1.9822 | 200 | 186.5 | -0.97 | 2.31 | 5490 | 997.3 | 0.5 | 0.5
2018-04-19 11:57 | 5153 | 207.2 | 216.6 | 90.9 | 87.6 | 88 | 197.7 | 203.9 | 126.1 | 65.7 | 53.6 | 173.9 | 19.5 | 191.6 | 170.7 | 81.4 | 42.6 | 64.9 | 37.2 | 180.5 | 174.3 | 86.4 | 47.6 | 74.5 | 51.6 | 187.3 | 171.4 | 86.9 | 43.5 | 65.3 | 34.9 |  |  |  |  | 88.2 | 191 | 47.3 | 67.7 | 172.7 | 35.9 | 88.1 | 58.3 | 57.2 | 62.6 | 169 | 83.3 | 181 | 82 | 93.1 | 76.5 | 66.3 | 62.6 |  |  | 164.9 | 74.6 | 215.2 | [6 empty] | 48.3 | 130.1 | -0.61 | 2.76 | 2.15 | -1 | 0.4188 | 1.9827 | 199.9 | 186.5 | -0.98 | 2.33 | 5491 | 997.4 | 0.5 | 0.5
2018-04-19 11:57 | 5154 | 207.1 | 216.5 | 90.7 | 87.5 | 88 | 197.7 | 203.7 | 126.2 | 65.6 | 53.6 | 173.8 | 19.5 | 191.5 | 170.3 | 81.4 | 42.5 | 64.8 | 37.2 | 180.4 | 174.2 | 86.3 | 47.8 | 74.5 | 51.4 | 187.2 | 171.3 | 86.8 | 43.2 | 65.3 | 35.4 |  |  |  |  | 88.1 | 190.9 | 47.2 | 69.8 | 172.6 | 36.1 | 88.1 | 58.4 | 56.7 | 62.6 | 168.9 | 83.3 | 180.9 | 82 | 93 | 76.5 | 66.4 | 62.5 |  |  | 164.8 | 74.6 | 215.2 | [6 empty] | 48.3 | 129.4 | -0.62 | 2.67 | 2.19 | -1 | 0.3496 | 1.9826 | 199.8 | 186.4 | -0.98 | 2.28 | 5492 | 997.4 | 0.5 | 0.5
2018-04-19 11:57 | 5155 | 207 | 216.3 | 90.6 | 87.4 | 87.8 | 197.5 | 203.7 | 126.1 | 65.5 | 53.6 | 173.8 | 19.5 | 191.4 | 170.1 | 81.3 | 42 | 64.8 | 37.5 | 180.3 | 174.1 | 86.2 | 47.7 | 74.4 | 52.6 | 187.1 | 171.1 | 86.8 | 43.1 | 65.2 | 36.2 |  |  |  |  | 88.2 | 190.8 | 47.1 | 69.3 | 172.6 | 36.2 | 88.1 | 58.4 | 57.6 | 62.5 | 168.8 | 83.2 | 180.8 | 81.9 | 92.9 | 76.4 | 66.4 | 62.5 |  |  | 164.7 | 74.5 | 215.1 | [6 empty] | 48.1 | 129.4 | -0.59 | 2.79 | 2.16 | -1 | 0.3833 | 1.9814 | 199.6 | 186.3 | -0.96 | 2.34 | 5493 | 997.4 | 0.5 | 0.5
2018-04-19 11:57 | 5156 | 206.9 | 216.1 | 90.6 | 87.3 | 87.8 | 197.4 | 203.6 | 125.9 | 65.5 | 53.6 | 173.7 | 19.5 | 191.3 | 170.2 | 81.3 | 41.7 | 64.8 | 37.2 | 180.2 | 174.1 | 86.2 | 47.9 | 74.4 | 54.3 | 187 | 170.9 | 86.7 | 42.8 | 65.2 | 36.4 |  |  |  |  | 88.2 | 190.7 | 46.7 | 66.9 | 172.5 | 36.3 | 88 | 58.3 | 58.7 | 62.4 | 168.7 | 83.2 | 180.7 | 81.8 | 93 | 76.3 | 66.4 | 62.5 |  |  | 164.6 | 74.5 | 215 | [6 empty] | 48.1 | 130.1 | -0.52 | 2.72 | 2.12 | -1 | 0.4171 | 1.9825 | 199.5 | 186.2 | -0.9 | 2.31 | 5494 | 997.5 | 0.5 | 0.5
2018-04-19 11:57 | 5157 | 206.8 | 216.1 | 90.8 | 87.5 | 87.9 | 197.3 | 203.4 | 125.7 | 65.5 | 53.6 | 173.6 | 19.6 | 191.2 | 169.9 | 81.2 | 41.6 | 64.7 | 36.8 | 180.1 | 173.9 | 86.1 | 48.2 | 74.3 | 54.6 | 186.9 | 170.7 | 86.7 | 42.9 | 65.2 | 36.2 |  |  |  |  | 88.2 | 190.5 | 46.7 | 64.6 | 172.3 | 36.5 | 88 | 58.3 | 59.2 | 62.3 | 168.6 | 83.2 | 180.6 | 81.8 | 93 | 76.2 | 66.4 | 62.5 |  |  | 164.5 | 74.5 | 214.9 | [6 empty] | 48.2 | 130.8 | -0.69 | 2.72 | 2.16 | -1 | 0.6103 | 1.9825 | 199.4 | 186.1 | -1.04 | 2.31 | 5495 | 997.5 | 0.5 | 0.5
2018-04-19 11:57 | 5158 | 206.7 | 216.1 | 90.9 | 87.6 | 88 | 197.2 | 203.3 | 125.6 | 65.5 | 53.6 | 173.5 | 19.6 | 191.1 | 169.7 | 81.1 | 41.6 | 64.7 | 37.2 | 180 | 173.9 | 86 | 48.4 | 74.3 | 53.7 | 186.8 | 170.7 | 86.6 | 42.9 | 65.1 | 36.2 |  |  |  |  | 88.2 | 190.4 | 47.3 | 64.2 | 172.3 | 36.5 | 87.9 | 58.2 | 59.2 | 62.4 | 168.6 | 83.1 | 180.5 | 81.7 | 93 | 76.3 | 66.3 | 62.4 |  |  | 164.4 | 74.4 | 214.9 | [6 empty] | 48.2 | 131.3 | -0.73 | 2.72 | 2.2 | -1 | 0.5181 | 1.9822 | 199.3 | 186 | -1.07 | 2.31 | 5496 | 997.5 | 0.5 | 0.5
2018-04-19 11:57 | 5159 | 206.5 | 216.1 | 90.9 | 87.7 | 87.9 | 197.1 | 203.2 | 125.6 | 65.5 | 53.6 | 173.4 | 19.6 | 191 | 169.7 | 81.1 | 41.7 | 64.6 | 37.1 | 179.9 | 173.8 | 86 | 48.3 | 74.2 | 52.4 | 186.7 | 170.5 | 86.6 | 43.2 | 65.1 | 36.5 |  |  |  |  | 88.1 | 190.3 | 48.2 | 63.7 | 172.2 | 36.6 | 87.9 | 58.3 | 58.8 | 62.7 | 168.5 | 83.1 | 180.4 | 81.7 | 92.9 | 76.2 | 66.1 | 62.4 |  |  | 164.2 | 74.4 | 214.8 | [6 empty] | 48.1 | 130.5 | -0.73 | 2.72 | 2.15 | -1 | 0.4047 | 1.982 | 199.3 | 185.9 | -1.06 | 2.31 | 5497 | 997.6 | 0.5 | 0.5
2018-04-19 11:57 | 5160 | 206.4 | 216 | 90.5 | 87.9 | 87.9 | 197 | 203.1 | 125.5 | 65.5 | 53.5 | 173.3 | 19.6 | 190.9 | 169.7 | 81 | 41.5 | 64.6 | 37 | 179.8 | 173.7 | 85.9 | 48.1 | 74.2 | 52 | 186.6 | 170.4 | 86.5 | 43.1 | 65.1 | 36.4 |  |  |  |  | 88 | 190.2 | 48.4 | 62.1 | 172.1 | 36.4 | 87.8 | 58.2 | 58.4 | 62.9 | 168.4 | 83.1 | 180.3 | 81.6 | 92.9 | 76.3 | 66.1 | 62.4 |  |  | 164.1 | 74.4 | 214.7 | [6 empty] | 48.3 | 129.5 | -0.69 | 2.7 | 2.17 | -1 | 0.6086 | 1.9818 | 199.2 | 185.8 | -1.04 | 2.3 | 5498 | 997.6 | 0.5 | 0.5
2018-04-19 11:57 | 5161 | 206.4 | 216 | 90 | 88 | 88 | 197 | 203 | 125.5 | 65.5 | 53.5 | 173.2 | 19.6 | 190.8 | 169.6 | 80.9 | 41.3 | 64.5 | 37.3 | 179.7 | 173.6 | 85.9 | 48.1 | 74.2 | 51 | 186.5 | 170.4 | 86.5 | 42.8 | 65 | 36.2 |  |  |  |  | 87.9 | 190.1 | 48.7 | 61 | 172 | 36.4 | 87.8 | 58.2 | 58.8 | 63.1 | 168.3 | 83 | 180.2 | 81.5 | 92.8 | 76.5 | 66.1 | 62.4 |  |  | 164 | 74.4 | 214.6 | [6 empty] | 48.1 | 128.7 | -0.64 | 2.74 | 2.18 | -1 | 0.582 | 1.9811 | 199.1 | 185.7 | -1 | 2.31 | 5499 | 997.6 | 0.5 | 0.5
2018-04-19 11:57 | 5162 | 206.3 | 216 | 89.7 | 88.1 | 88.1 | 196.9 | 202.9 | 125.6 | 65.4 | 53.4 | 173.1 | 19.6 | 190.7 | 169.7 | 80.9 | 41.5 | 64.5 | 37.2 | 179.6 | 173.4 | 85.8 | 47.7 | 74.1 | 50.5 | 186.4 | 170.3 | 86.4 | 42.7 | 65 | 36.5 |  |  |  |  | 87.8 | 190 | 49.1 | 60.3 | 171.9 | 36.4 | 87.8 | 58.2 | 59.4 | 63.2 | 168.2 | 83 | 180.1 | 81.5 | 92.8 | 76.6 | 66.1 | 62.3 |  |  | 163.9 | 74.3 | 214.6 | [6 empty] | 47.7 | 127.9 | -0.63 | 2.68 | 2.14 | -1 | 0.4543 | 1.9826 | 199 | 185.6 | -0.99 | 2.28 | 5500 | 997.6 | 0.5 | 0.5
2018-04-19 11:57 | 5163 | 206.2 | 215.8 | 89.6 | 88.1 | 88.2 | 196.8 | 202.8 | 125.6 | 65.3 | 53.4 | 172.9 | 19.6 | 190.6 | 169.9 | 80.8 | 41.7 | 64.4 | 36.7 | 179.5 | 173.3 | 85.7 | 47.4 | 74.1 | 50.5 | 186.3 | 170.1 | 86.3 | 42.6 | 64.9 | 36.5 |  |  |  |  | 87.8 | 189.9 | 48.8 | 59.4 | 171.8 | 36.4 | 87.7 | 58.2 | 59 | 63.3 | 168.1 | 83 | 180 | 81.4 | 92.8 | 76.4 | 66.1 | 62.4 |  |  | 163.8 | 74.3 | 214.5 | [6 empty] | 47.6 | 128.4 | -0.53 | 2.86 | 2.15 | -1 | 0.5306 | 1.9823 | 198.9 | 185.5 | -0.91 | 2.36 | 5501 | 997.7 | 0.5 | 0.5
2018-04-19 11:57 | 5164 | 206.1 | 215.5 | 89.3 | 87.9 | 88.2 | 196.7 | 202.6 | 125.6 | 65.4 | 53.4 | 172.9 | 19.6 | 190.5 | 169.7 | 80.8 | 41.6 | 64.4 | 36.4 | 179.4 | 173.2 | 85.6 | 47.1 | 74 | 51.5 | 186.2 | 169.9 | 86.3 | 42.6 | 64.9 | 36.1 |  |  |  |  | 87.7 | 189.7 | 48.5 | 59.1 | 171.6 | 36.5 | 87.7 | 58.3 | 57.9 | 63.2 | 168 | 82.9 | 179.8 | 81.4 | 92.7 | 76.2 | 66.1 | 62.3 |  |  | 163.7 | 74.3 | 214.4 | [6 empty] | 47.8 | 128.2 | -0.48 | 2.68 | 2.18 | -1 | 0.4987 | 1.9823 | 198.8 | 185.4 | -0.87 | 2.29 | 5502 | 997.7 | 0.5 | 0.5
2018-04-19 11:57 | 5165 | 206 | 215.4 | 89.1 | 87.7 | 88.3 | 196.6 | 202.4 | 125.6 | 65.4 | 53.3 | 172.8 | 19.6 | 190.4 | 169.5 | 80.7 | 41.7 | 64.3 | 36.7 | 179.3 | 173.2 | 85.6 | 47 | 74 | 51.1 | 186.1 | 169.8 | 86.3 | 42.5 | 64.9 | 35.9 |  |  |  |  | 87.6 | 189.6 | 48.8 | 60.7 | 171.6 | 36.6 | 87.6 | 58.2 | 57.7 | 63.2 | 167.9 | 82.9 | 179.7 | 81.3 | 92.5 | 76.5 | 66.1 | 62.3 |  |  | 163.6 | 74.3 | 214.3 | [6 empty] | 47.9 | 127.7 | -0.5 | 2.71 | 2.21 | -1 | 0.3338 | 1.9831 | 198.6 | 185.3 | -0.88 | 2.3 | 5503 | 997.7 | 0.5 | 0.5
2018-04-19 11:57 | 5166 | 205.9 | 215.4 | 88.8 | 87.4 | 88.3 | 196.5 | 202.4 | 125.5 | 65.5 | 53.2 | 172.7 | 19.6 | 190.3 | 169.3 | 80.7 | 41.5 | 64.3 | 36.8 | 179.2 | 173.1 | 85.5 | 46.7 | 74 | 51.1 | 186 | 169.8 | 86.2 | 42.8 | 64.8 | 36.3 |  |  |  |  | 87.5 | 189.5 | 48.5 | 63 | 171.5 | 36.6 | 87.5 | 58.1 | 57.4 | 63.3 | 167.8 | 82.8 | 179.6 | 81.2 | 92.5 | 76.4 | 66.1 | 62.3 |  |  | 163.5 | 74.2 | 214.3 | [6 empty] | 48.1 | 128 | -0.47 | 2.73 | 2.16 | -1 | 0.4101 | 1.9844 | 198.6 | 185.2 | -0.86 | 2.31 | 5504 | 997.8 | 0.5 | 0.5
2018-04-19 11:58 | 5167 | 205.8 | 215.3 | 88.5 | 87.1 | 88.3 | 196.4 | 202.3 | 125.4 | 65.6 | 53.2 | 172.6 | 19.6 | 190.2 | 169.3 | 80.7 | 41.4 | 64.3 | 36.3 | 179.1 | 173 | 85.5 | 47 | 73.9 | 51.7 | 185.9 | 169.8 | 86.2 | 43.3 | 64.8 | 36.4 |  |  |  |  | 87.5 | 189.4 | 47.6 | 63.6 | 171.4 | 36.8 | 87.5 | 58.1 | 57.2 | 63.3 | 167.7 | 82.8 | 179.5 | 81.2 | 92.7 | 76.3 | 66.1 | 62.3 |  |  | 163.4 | 74.2 | 214.2 | [6 empty] | 48.1 | 127.9 | -0.47 | 2.68 | 2.15 | -1 | 0.5342 | 1.981 | 198.5 | 185.1 | -0.86 | 2.29 | 5505 | 997.8 | 0.5 | 0.5
2018-04-19 11:58 | 5168 | 205.7 | 215.2 | 88.2 | 86.9 | 88.3 | 196.3 | 202.2 | 125.3 | 65.6 | 53.2 | 172.5 | 19.6 | 190.1 | 169.1 | 80.7 | 41.3 | 64.2 | 35.9 | 179 | 172.9 | 85.4 | 47.3 | 73.9 | 52.4 | 185.8 | 169.6 | 86.2 | 43.2 | 64.8 | 36.6 |  |  |  |  | 87.5 | 189.3 | 47.2 | 63.2 | 171.3 | 36.9 | 87.4 | 58.1 | 57.3 | 63.1 | 167.6 | 82.7 | 179.4 | 81.1 | 92.4 | 76.3 | 66.2 | 62.3 |  |  | 163.3 | 74.1 | 214.1 | [6 empty] | 48.1 | 128.1 | -0.5 | 2.76 | 2.18 | -1 | 0.4296 | 1.9831 | 198.4 | 185 | -0.88 | 2.32 | 5506 | 997.8 | 0.5 | 0.5
2018-04-19 11:58 | 5169 | 205.6 | 215.1 | 87.9 | 87.1 | 88.4 | 196.3 | 202.2 | 125.2 | 65.5 | 53.1 | 172.4 | 19.6 | 190 | 168.9 | 80.7 | 41.7 | 64.2 | 36.5 | 179 | 172.7 | 85.3 | 47 | 73.8 | 52.6 | 185.7 | 169.4 | 86.1 | 42.9 | 64.7 | 36.6 |  |  |  |  | 87.5 | 189.2 | 47 | 63.2 | 171.2 | 36.8 | 87.4 | 58 | 57.5 | 62.9 | 167.5 | 82.7 | 179.3 | 81.1 | 92.2 | 75.9 | 66.2 | 62.2 |  |  | 163.1 | 74.1 | 214 | [6 empty] | 48.2 | 128.8 | -0.47 | 2.86 | 2.17 | -1 | 0.5626 | 1.982 | 198.3 | 184.9 | -0.86 | 2.36 | 5507 | 997.8 | 0.5 | 0.5
2018-04-19 11:58 | 5170 | 205.4 | 215.1 | 87.5 | 87.3 | 88.4 | 196.2 | 202.2 | 125.1 | 65.5 | 53.1 | 172.3 | 19.6 | 189.9 | 168.8 | 80.7 | 42.2 | 64.2 | 37 | 178.9 | 172.7 | 85.3 | 46.6 | 73.8 | 51.4 | 185.6 | 169.5 | 86.1 | 42.7 | 64.7 | 36.6 |  |  |  |  | 87.2 | 189.1 | 46.9 | 63.8 | 171.2 | 36.7 | 87.3 | 57.9 | 58.4 | 62.5 | 167.4 | 82.6 | 179.2 | 81 | 92.3 | 76 | 66.1 | 62.2 |  |  | 163 | 74.1 | 213.9 | [6 empty] | 48.3 | 129.3 | -0.43 | 2.78 | 2.17 | -1 | 0.4349 | 1.9818 | 198.2 | 184.8 | -0.82 | 2.33 | 5508 | 997.9 | 0.5 | 0.5
2018-04-19 11:58 | 5171 | 205.3 | 214.9 | 87.2 | 87.3 | 88.4 | 196.1 | 202.1 | 125 | 65.5 | 53.1 | 172.1 | 19.6 | 189.8 | 168.8 | 80.6 | 42.4 | 64.1 | 37 | 178.8 | 172.6 | 85.2 | 46.7 | 73.7 | 51.1 | 185.5 | 169.6 | 86 | 42.9 | 64.7 | 36.6 |  |  |  |  | 87.2 | 188.9 | 46.9 | 63.9 | 171.2 | 36.7 | 87.2 | 57.9 | 58.7 | 62.3 | 167.3 | 82.6 | 179.1 | 81 | 92.4 | 76.4 | 65.9 | 62.2 |  |  | 162.9 | 74 | 213.9 | [6 empty] | 48.4 | 129.9 | -0.48 | 2.7 | 2.16 | -1 | 0.3817 | 1.9826 | 198.1 | 184.7 | -0.87 | 2.3 | 5509 | 997.9 | 0.5 | 0.5
2018-04-19 11:58 | 5172 | 205.2 | 214.7 | 86.8 | 87.4 | 88.4 | 196.1 | 201.9 | 124.9 | 65.5 | 53.1 | 172.1 | 19.6 | 189.7 | 168.6 | 80.6 | 42.7 | 64.1 | 36.7 | 178.7 | 172.5 | 85.2 | 46.8 | 73.7 | 50.6 | 185.4 | 169.6 | 86 | 42.9 | 64.7 | 36.9 |  |  |  |  | 87.3 | 188.8 | 47.2 | 63.3 | 171.1 | 36.9 | 87.1 | 57.9 | 58.6 | 62.3 | 167.3 | 82.6 | 179 | 80.9 | 92.4 | 76.6 | 65.9 | 62.2 |  |  | 162.8 | 74 | 213.8 | [6 empty] | 48.5 | 129.2 | -0.5 | 2.68 | 2.17 | -1 | 0.4686 | 1.9822 | 198 | 184.6 | -0.88 | 2.29 | 5510 | 997.9 | 0.5 | 0.5
2018-04-19 11:58 | 5173 | 205.1 | 214.7 | 87 | 87.5 | 88.4 | 196 | 201.8 | 125.1 | 65.4 | 53.2 | 172 | 19.6 | 189.6 | 168.5 | 80.6 | 42.4 | 64.1 | 36.9 | 178.6 | 172.3 | 85.1 | 47.2 | 73.6 | 50.4 | 185.3 | 169.3 | 86 | 43.1 | 64.7 | 36.8 |  |  |  |  | 87.3 | 188.7 | 47.3 | 64.1 | 171.1 | 37.2 | 87.1 | 57.9 | 59.4 | 62.4 | 167.2 | 82.5 | 178.9 | 80.9 | 92.4 | 76.7 | 66 | 62.2 |  |  | 162.7 | 73.9 | 213.7 | [6 empty] | 48.7 | 128.3 | -0.5 | 2.71 | 2.18 | -1 | 0.325 | 1.9825 | 197.9 | 184.5 | -0.88 | 2.3 | 5511 | 998 | 0.5 | 0.5
2018-04-19 11:58 | 5174 | 204.9 | 214.6 | 87.1 | 87.6 | 88.4 | 195.9 | 201.7 | 125.3 | 65.2 | 53.2 | 171.9 | 19.6 | 189.5 | 168.4 | 80.5 | 42.6 | 64 | 36.8 | 178.5 | 172.2 | 85 | 47.8 | 73.6 | 50.9 | 185.2 | 169 | 85.9 | 43.3 | 64.6 | 36.7 |  |  |  |  | 87.2 | 188.6 | 47.3 | 65.4 | 171.1 | 37.2 | 87 | 57.9 | 60.2 | 62.6 | 167.1 | 82.5 | 178.8 | 80.8 | 92.4 | 76.5 | 66 | 62.2 |  |  | 162.6 | 73.8 | 213.6 | [6 empty] | 48.7 | 128.3 | -0.46 | 2.71 | 2.16 | -1 | 0.5431 | 1.9821 | 197.8 | 184.4 | -0.84 | 2.3 | 5512 | 998 | 0.5 | 0.5
2018-04-19 11:58 | 5175 | 204.8 | 214.4 | 87.1 | 87.6 | 88.4 | 195.8 | 201.6 | 125.4 | 65.2 | 53.3 | 171.8 | 19.6 | 189.4 | 168.3 | 80.5 | 42.5 | 64 | 36.2 | 178.4 | 172.1 | 85 | 48.3 | 73.6 | 50.7 | 185.1 | 169 | 85.9 | 43.2 | 64.6 | 36.2 |  |  |  |  | 87.2 | 188.5 | 47.5 | 65.9 | 171.1 | 37.1 | 87 | 57.9 | 60.4 | 62.9 | 167 | 82.4 | 178.7 | 80.8 | 92.3 | 76.2 | 65.9 | 62.1 |  |  | 162.5 | 73.8 | 213.5 | [6 empty] | 48.4 | 128.8 | -0.45 | 2.79 | 2.16 | -1 | 0.5255 | 1.9827 | 197.7 | 184.3 | -0.84 | 2.33 | 5513 | 998 | 0.5 | 0.5
2018-04-19 11:58 | 5176 | 204.7 | 214.3 | 87 | 87.6 | 88.5 | 195.7 | 201.6 | 125.6 | 65.1 | 53.3 | 171.7 | 19.6 | 189.3 | 168.2 | 80.5 | 42.2 | 64 | 35.5 | 178.3 | 172 | 84.9 | 47.7 | 73.5 | 50.8 | 185 | 169 | 85.9 | 43.1 | 64.5 | 35.6 |  |  |  |  | 87.2 | 188.4 | 47.5 | 66.1 | 170.9 | 36.9 | 86.9 | 57.9 | 60.3 | 63.1 | 166.9 | 82.4 | 178.6 | 80.7 | 92.1 | 76 | 65.9 | 62.1 |  |  | 162.3 | 73.8 | 213.5 | [6 empty] | 48.2 | 129.5 | -0.44 | 2.72 | 2.17 | -1 | 0.4953 | 1.9821 | 197.6 | 184.2 | -0.83 | 2.31 | 5514 | 998.1 | 0.5 | 0.5
2018-04-19 11:58 | 5177 | 204.6 | 214.3 | 87 | 87.7 | 88.5 | 195.6 | 201.6 | 125.6 | 65 | 53.4 | 171.6 | 19.6 | 189.2 | 168 | 80.4 | 42.2 | 63.9 | 35.5 | 178.2 | 171.9 | 84.8 | 48.2 | 73.5 | 51.1 | 184.9 | 168.6 | 85.8 | 43.2 | 64.5 | 35.7 |  |  |  |  | 87.2 | 188.3 | 47.3 | 66.8 | 170.7 | 36.8 | 86.9 | 57.9 | 59.3 | 63.3 | 166.8 | 82.3 | 178.5 | 80.6 | 91.9 | 75.5 | 66 | 62 |  |  | 162.2 | 73.8 | 213.4 | [6 empty] | 48.1 | 128.6 | -0.5 | 2.66 | 2.17 | -1 | 0.4421 | 1.9836 | 197.5 | 184.1 | -0.88 | 2.28 | 5515 | 998.1 | 0.5 | 0.5
2018-04-19 11:58 | 5178 | 204.4 | 214.1 | 87 | 87.8 | 88.4 | 195.5 | 201.6 | 125.5 | 65 | 53.4 | 171.5 | 19.7 | 189.1 | 168 | 80.4 | 42.5 | 63.9 | 35.5 | 178.1 | 171.9 | 84.8 | 48.1 | 73.4 | 50.7 | 184.8 | 168.5 | 85.8 | 43.4 | 64.5 | 35.8 |  |  |  |  | 87 | 188.2 | 47.3 | 68.4 | 170.5 | 36.6 | 86.9 | 57.9 | 58.5 | 63.5 | 166.7 | 82.3 | 178.4 | 80.6 | 91.8 | 75.4 | 65.9 | 62 |  |  | 162.1 | 73.7 | 213.3 | [6 empty] | 48 | 127.3 | -0.48 | 2.67 | 2.17 | -1 | 0.584 | 1.9828 | 197.4 | 184 | -0.86 | 2.28 | 5516 | 998.1 | 0.5 | 0.5
2018-04-19 11:58 | 5179 | 204.3 | 214 | 87.1 | 87.7 | 88.2 | 195.4 | 201.5 | 125.5 | 64.9 | 53.5 | 171.4 | 19.7 | 189 | 168 | 80.3 | 42.6 | 63.9 | 35.1 | 178 | 171.7 | 84.7 | 47.9 | 73.4 | 50.1 | 184.7 | 168.6 | 85.7 | 43.5 | 64.5 | 35.9 |  |  |  |  | 86.9 | 188 | 47.4 | 69 | 170.4 | 36.5 | 86.8 | 58 | 58.4 | 63.8 | 166.6 | 82.2 | 178.3 | 80.5 | 91.8 | 75.6 | 65.9 | 61.9 |  |  | 162 | 73.7 | 213.2 | [6 empty] | 48 | 127.1 | -0.45 | 2.66 | 2.16 | -1 | 0.5042 | 1.9831 | 197.3 | 183.9 | -0.83 | 2.27 | 5517 | 998.1 | 0.5 | 0.5
2018-04-19 11:58 | 5180 | 204.3 | 214 | 87.2 | 87.5 | 88.2 | 195.4 | 201.3 | 125.5 | 64.9 | 53.5 | 171.3 | 19.7 | 188.9 | 168.1 | 80.3 | 42.3 | 63.8 | 34.6 | 177.9 | 171.7 | 84.6 | 47.7 | 73.3 | 49.9 | 184.6 | 168.4 | 85.7 | 43.5 | 64.4 | 35.9 |  |  |  |  | 86.9 | 187.9 | 47.2 | 67.4 | 170.3 | 36.6 | 86.7 | 57.9 | 58.2 | 64.1 | 166.5 | 82.2 | 178.2 | 80.5 | 91.8 | 75.5 | 65.9 | 61.9 |  |  | 161.9 | 73.6 | 213.2 | [6 empty] | 48 | 127.3 | -0.5 | 2.75 | 2.15 | -1 | 0.5645 | 1.9824 | 197.2 | 183.8 | -0.89 | 2.31 | 5518 | 998.2 | 0.5 | 0.5
2018-04-19 11:58 | 5181 | 204.2 | 213.8 | 87.2 | 87.6 | 88 | 195.3 | 201.3 | 125.4 | 64.8 | 53.4 | 171.2 | 19.7 | 188.8 | 168.1 | 80.2 | 42.1 | 63.8 | 34.5 | 177.8 | 171.5 | 84.5 | 47.5 | 73.3 | 50 | 184.6 | 168.1 | 85.6 | 43.6 | 64.4 | 35.8 |  |  |  |  | 86.9 | 187.8 | 47.4 | 66.2 | 170.1 | 36.5 | 86.7 | 57.8 | 58.2 | 64.5 | 166.4 | 82.1 | 178.1 | 80.4 | 91.6 | 75.5 | 65.8 | 61.9 |  |  | 161.8 | 73.6 | 213.1 | [6 empty] | 48.2 | 127.5 | -0.52 | 2.67 | 2.17 | -1 | 0.4581 | 1.9828 | 197.2 | 183.7 | -0.9 | 2.28 | 5519 | 998.2 | 0.5 | 0.5
2018-04-19 11:58 | 5182 | 204.1 | 213.7 | 87.4 | 87.7 | 87.9 | 195.2 | 201.1 | 125.4 | 64.7 | 53.4 | 171.2 | 19.7 | 188.7 | 167.9 | 80.2 | 41.8 | 63.7 | 34.8 | 177.7 | 171.4 | 84.5 | 47.8 | 73.2 | 50.8 | 184.5 | 168.1 | 85.6 | 43.6 | 64.3 | 35.8 |  |  |  |  | 87 | 187.7 | 47.6 | 66.7 | 170 | 36.5 | 86.6 | 57.8 | 58.9 | 64.4 | 166.3 | 82.1 | 178 | 80.4 | 91.5 | 75.7 | 65.7 | 61.9 |  |  | 161.7 | 73.6 | 213 | [6 empty] | 48.3 | 127.1 | -0.48 | 2.86 | 2.16 | -1 | 0.4138 | 1.982 | 197.1 | 183.6 | -0.86 | 2.36 | 5520 | 998.2 | 0.5 | 0.5
2018-04-19 11:58 | 5183 | 204 | 213.6 | 87.5 | 87.7 | 87.7 | 195.1 | 201 | 125.5 | 64.6 | 53.4 | 171.1 | 19.7 | 188.6 | 167.7 | 80.1 | 42 | 63.7 | 35.1 | 177.6 | 171.4 | 84.4 | 47.8 | 73.2 | 51.6 | 184.4 | 168.2 | 85.6 | 43.5 | 64.3 | 35.8 |  |  |  |  | 86.9 | 187.6 | 47.2 | 66.7 | 170 | 36.4 | 86.5 | 57.8 | 59.2 | 64.1 | 166.2 | 82.1 | 177.9 | 80.3 | 91.6 | 75.6 | 65.6 | 61.9 |  |  | 161.6 | 73.5 | 212.9 | [6 empty] | 48.3 | 127 | -0.48 | 2.75 | 2.18 | -1 | 0.4085 | 1.9829 | 196.9 | 183.5 | -0.86 | 2.31 | 5521 | 998.3 | 0.5 | 0.5
2018-04-19 11:58 | 5184 | 203.9 | 213.6 | 87.7 | 87.7 | 87.7 | 195 | 200.9 | 125.5 | 64.5 | 53.5 | 171 | 19.7 | 188.5 | 167.5 | 80 | 42 | 63.7 | 35.6 | 177.5 | 171.3 | 84.3 | 47.8 | 73.2 | 52.1 | 184.3 | 168.2 | 85.6 | 43.2 | 64.2 | 35.5 |  |  |  |  | 86.8 | 187.5 | 47 | 66.7 | 169.9 | 36.3 | 86.5 | 57.6 | 58.7 | 64.1 | 166.1 | 82 | 177.8 | 80.3 | 91.8 | 75.8 | 65.5 | 61.9 |  |  | 161.5 | 73.5 | 212.9 | [6 empty] | 48.3 | 127.1 | -0.48 | 2.75 | 2.18 | -1 | 0.3215 | 1.982 | 196.9 | 183.4 | -0.87 | 2.31 | 5522 | 998.3 | 0.5 | 0.5
2018-04-19 11:58 | 5185 | 203.8 | 213.5 | 87.8 | 87.7 | 87.5 | 194.9 | 200.8 | 125.4 | 64.5 | 53.5 | 170.9 | 19.7 | 188.4 | 167.5 | 80 | 42 | 63.7 | 35.7 | 177.4 | 171.3 | 84.3 | 47.8 | 73.1 | 52.9 | 184.2 | 168 | 85.6 | 43.1 | 64.2 | 35.6 |  |  |  |  | 86.8 | 187.4 | 46.6 | 68.2 | 169.8 | 36.2 | 86.4 | 57.5 | 57.8 | 64.3 | 166 | 82 | 177.7 | 80.2 | 91.7 | 75.9 | 65.6 | 61.9 |  |  | 161.4 | 73.5 | 212.8 | [6 empty] | 48.3 | 127.1 | -0.52 | 2.74 | 2.19 | -1 | 0.5114 | 1.9829 | 196.8 | 183.3 | -0.9 | 2.31 | 5523 | 998.3 | 0.5 | 0.5
2018-04-19 11:58 | 5186 | 203.8 | 213.4 | 87.9 | 87.6 | 87.4 | 194.8 | 200.7 | 125.4 | 64.5 | 53.5 | 170.8 | 19.7 | 188.3 | 167.4 | 79.9 | 41.9 | 63.6 | 35.8 | 177.3 | 171.2 | 84.2 | 47.9 | 73 | 53.4 | 184.1 | 167.8 | 85.5 | 43 | 64.2 | 35.4 |  |  |  |  | 86.7 | 187.2 | 46.2 | 69.5 | 169.8 | 36 | 86.4 | 57.6 | 57.3 | 64.4 | 165.9 | 81.9 | 177.6 | 80.2 | 91.5 | 75.3 | 65.5 | 61.9 |  |  | 161.3 | 73.5 | 212.7 | [6 empty] | 48.6 | 127.7 | -0.5 | 2.67 | 2.17 | -1 | 0.664 | 1.9829 | 196.7 | 183.3 | -0.88 | 2.28 | 5524 | 998.3 | 0.5 | 0.5
2018-04-19 11:58 | 5187 | 203.6 | 213.3 | 87.9 | 87.4 | 87.4 | 194.7 | 200.6 | 125.2 | 64.5 | 53.4 | 170.7 | 19.7 | 188.2 | 167.4 | 79.9 | 42 | 63.6 | 35.8 | 177.3 | 171.1 | 84.1 | 48 | 73 | 51.9 | 184 | 167.8 | 85.5 | 42.9 | 64.1 | 35.3 |  |  |  |  | 86.6 | 187.1 | 46.4 | 69.3 | 169.8 | 36 | 86.3 | 57.5 | 57.3 | 64.6 | 165.8 | 81.9 | 177.4 | 80.1 | 91.4 | 74.9 | 65.5 | 61.9 |  |  | 161.2 | 73.5 | 212.7 | [6 empty] | 49 | 127.6 | -0.5 | 2.68 | 2.17 | -1 | 0.5823 | 1.9817 | 196.6 | 183.2 | -0.88 | 2.28 | 5525 | 998.4 | 0.5 | 0.5
2018-04-19 11:58 | 5188 | 203.5 | 213.4 | 88 | 87.3 | 87.3 | 194.6 | 200.5 | 125.1 | 64.6 | 53.4 | 170.7 | 19.7 | 188.1 | 167.4 | 79.8 | 42 | 63.6 | 35.7 | 177.2 | 170.9 | 84.1 | 48 | 72.9 | 51.5 | 183.9 | 167.8 | 85.5 | 42.9 | 64.1 | 35.5 |  |  |  |  | 86.6 | 187 | 46.1 | 69.1 | 169.7 | 36.1 | 86.3 | 57.4 | 56.9 | 64.8 | 165.7 | 81.9 | 177.3 | 80 | 91.3 | 75 | 65.5 | 61.9 |  |  | 161.1 | 73.4 | 212.6 | [6 empty] | 48.9 | 127.3 | -0.48 | 2.82 | 2.16 | -1 | 0.5025 | 1.9827 | 196.5 | 183 | -0.86 | 2.34 | 5526 | 998.4 | 0.5 | 0.5
2018-04-19 11:58 | 5189 | 203.4 | 213.4 | 88.1 | 87 | 87.3 | 194.5 | 200.4 | 125.1 | 64.7 | 53.4 | 170.6 | 19.7 | 188 | 167.3 | 79.8 | 41.7 | 63.6 | 35.6 | 177.1 | 170.7 | 84 | 48.4 | 72.8 | 52.1 | 183.8 | 167.6 | 85.4 | 43.1 | 64 | 35 |  |  |  |  | 86.6 | 186.9 | 45.5 | 69.2 | 169.7 | 36.1 | 86.3 | 57.4 | 56.3 | 64.9 | 165.6 | 81.8 | 177.2 | 80 | 91.4 | 75.4 | 65.4 | 61.9 |  |  | 161 | 73.4 | 212.5 | [6 empty] | 48.6 | 127.5 | -0.56 | 2.7 | 2.16 | -1 | 0.4529 | 1.982 | 196.5 | 182.9 | -0.94 | 2.29 | 5527 | 998.4 | 0.5 | 0.5
2018-04-19 11:58 | 5190 | 203.3 | 213.2 | 88.2 | 86.7 | 87.4 | 194.4 | 200.2 | 125 | 64.7 | 53.3 | 170.5 | 19.7 | 187.9 | 167.1 | 79.7 | 41.9 | 63.6 | 35.6 | 177 | 170.5 | 84 | 48.3 | 72.7 | 53.1 | 183.7 | 167.4 | 85.4 | 43 | 64 | 34.6 |  |  |  |  | 86.6 | 186.8 | 45.3 | 68.1 | 169.6 | 36.1 | 86.2 | 57.3 | 56.1 | 64.8 | 165.6 | 81.8 | 177.1 | 79.9 | 91.4 | 75.7 | 65.5 | 61.9 |  |  | 160.9 | 73.4 | 212.4 | [6 empty] | 48.5 | 126.5 | -0.47 | 2.66 | 2.19 | -1 | 0.4103 | 1.9824 | 196.3 | 182.8 | -0.86 | 2.27 | 5528 | 998.5 | 0.5 | 0.5
2018-04-19 11:58 | 5191 | 203.2 | 213.1 | 88.2 | 86.6 | 87.4 | 194.3 | 200.1 | 124.8 | 64.7 | 53.3 | 170.4 | 19.7 | 187.8 | 166.9 | 79.6 | 41.9 | 63.5 | 35.4 | 176.9 | 170.5 | 83.9 | 48 | 72.7 | 53.3 | 183.6 | 167.3 | 85.4 | 43 | 63.9 | 34.6 |  |  |  |  | 86.5 | 186.7 | 45.5 | 66.2 | 169.5 | 36.1 | 86.2 | 57.4 | 56.7 | 64.4 | 165.5 | 81.7 | 177.1 | 79.9 | 91.4 | 75.6 | 65.5 | 61.9 |  |  | 160.8 | 73.3 | 212.4 | [6 empty] | 48.8 | 125.1 | -0.44 | 2.7 | 2.18 | -1 | 0.3393 | 1.9825 | 196.2 | 182.7 | -0.83 | 2.29 | 5529 | 998.5 | 0.5 | 0.5
2018-04-19 11:58 | 5192 | 203.1 | 213.1 | 87.9 | 86.4 | 87.4 | 194.2 | 200 | 124.8 | 64.8 | 53.2 | 170.3 | 19.7 | 187.7 | 166.8 | 79.6 | 41.7 | 63.5 | 35.3 | 176.8 | 170.4 | 83.9 | 48 | 72.6 | 53.8 | 183.5 | 167.3 | 85.3 | 43.1 | 63.9 | 35.1 |  |  |  |  | 86.3 | 186.6 | 45.7 | 65 | 169.5 | 36.2 | 86.1 | 57.4 | 57.8 | 64 | 165.4 | 81.7 | 177 | 79.8 | 91.4 | 75.4 | 65.5 | 61.8 |  |  | 160.7 | 73.3 | 212.3 | [6 empty] | 49.1 | 124.9 | -0.4 | 2.78 | 2.19 | -1 | 0.4263 | 1.9827 | 196.1 | 182.6 | -0.79 | 2.32 | 5530 | 998.5 | 0.5 | 0.5
2018-04-19 11:58 | 5193 | 203 | 213.1 | 87.7 | 86.3 | 87.3 | 194.1 | 200 | 124.7 | 64.8 | 53.1 | 170.2 | 19.7 | 187.6 | 166.8 | 79.5 | 41.3 | 63.5 | 35.3 | 176.7 | 170.4 | 83.8 | 48 | 72.5 | 54.1 | 183.4 | 167.2 | 85.3 | 43.5 | 63.9 | 35.5 |  |  |  |  | 86.2 | 186.5 | 46 | 64.6 | 169.5 | 36.2 | 86.1 | 57.4 | 58.3 | 63.6 | 165.3 | 81.6 | 176.9 | 79.8 | 91.4 | 75 | 65.5 | 61.8 |  |  | 160.6 | 73.3 | 212.2 | [6 empty] | 49.6 | 126 | -0.38 | 2.8 | 2.18 | -1 | 0.295 | 1.9827 | 196.1 | 182.6 | -0.77 | 2.33 | 5531 | 998.5 | 0.5 | 0.5
2018-04-19 11:58 | 5194 | 202.9 | 212.9 | 87.7 | 86.1 | 87.3 | 194 | 199.9 | 124.7 | 64.8 | 53.1 | 170.1 | 19.7 | 187.5 | 166.8 | 79.4 | 41.4 | 63.5 | 35.3 | 176.6 | 170.3 | 83.8 | 48.1 | 72.5 | 54.4 | 183.3 | 167.2 | 85.3 | 43.5 | 63.8 | 35.5 |  |  |  |  | 86.1 | 186.4 | 46.5 | 63 | 169.4 | 36.2 | 86 | 57.4 | 58.3 | 63.3 | 165.2 | 81.6 | 176.8 | 79.7 | 91.5 | 74.7 | 65.5 | 61.7 |  |  | 160.5 | 73.2 | 212.2 | [6 empty] | 49.8 | 127.3 | -0.46 | 2.73 | 2.19 | -1 | 0.4032 | 1.9838 | 195.9 | 182.5 | -0.85 | 2.3 | 5532 | 998.6 | 0.5 | 0.5
2018-04-19 11:58 | 5195 | 202.8 | 212.8 | 87.7 | 85.8 | 87.1 | 193.9 | 199.7 | 124.5 | 64.8 | 53 | 170 | 19.7 | 187.4 | 166.7 | 79.4 | 41.8 | 63.5 | 35.5 | 176.5 | 170.2 | 83.7 | 47.7 | 72.4 | 54.5 | 183.2 | 167.2 | 85.2 | 43.3 | 63.8 | 35.1 |  |  |  |  | 86.1 | 186.3 | 47 | 60.7 | 169.4 | 36.2 | 86 | 57.3 | 58 | 63 | 165.1 | 81.6 | 176.7 | 79.7 | 91.5 | 74.5 | 65.5 | 61.7 |  |  | 160.4 | 73.2 | 212.1 | [6 empty] | 49.5 | 127.9 | -0.43 | 2.67 | 2.18 | -1 | 0.4369 | 1.9824 | 195.8 | 182.4 | -0.82 | 2.28 | 5533 | 998.6 | 0.5 | 0.5
2018-04-19 11:58 | 5196 | 202.7 | 212.7 | 87.5 | 85.4 | 86.9 | 193.7 | 199.5 | 124.4 | 64.9 | 53 | 169.9 | 19.8 | 187.3 | 166.5 | 79.3 | 41.6 | 63.5 | 35.3 | 176.4 | 170.1 | 83.7 | 48.1 | 72.4 | 53.1 | 183.1 | 167.1 | 85.2 | 43.4 | 63.7 | 34.7 |  |  |  |  | 86.2 | 186.2 | 47.2 | 59.9 | 169.3 | 36.2 | 86 | 57.3 | 58.2 | 62.8 | 165 | 81.5 | 176.6 | 79.6 | 91.6 | 74 | 65.5 | 61.7 |  |  | 160.3 | 73.1 | 212 | [6 empty] | 49.2 | 127.9 | -0.41 | 2.77 | 2.18 | -1 | 0.4743 | 1.9815 | 195.7 | 182.3 | -0.8 | 2.32 | 5534 | 998.6 | 0.5 | 0.5
2018-04-19 11:58 | 5197 | 202.6 | 212.7 | 87.1 | 85.1 | 86.8 | 193.7 | 199.4 | 124.2 | 65 | 52.9 | 169.9 | 19.8 | 187.2 | 166.4 | 79.3 | 41.7 | 63.4 | 35 | 176.3 | 170 | 83.6 | 47.8 | 72.3 | 51.8 | 183.1 | 166.9 | 85.1 | 43.2 | 63.7 | 34.5 |  |  |  |  | 86.2 | 186.1 | 47.2 | 59.3 | 169.1 | 36.2 | 85.9 | 57.3 | 58.2 | 62.6 | 164.9 | 81.5 | 176.5 | 79.6 | 91.5 | 74 | 65.5 | 61.7 |  |  | 160.2 | 73.1 | 211.9 | [6 empty] | 49.1 | 128.1 | -0.44 | 2.64 | 2.15 | -1 | 0.4015 | 1.9827 | 195.6 | 182.2 | -0.83 | 2.27 | 5535 | 998.7 | 0.5 | 0.5
2018-04-19 11:58 | 5198 | 202.5 | 212.6 | 86.9 | 84.8 | 86.7 | 193.6 | 199.2 | 123.9 | 65 | 52.9 | 169.7 | 19.8 | 187.1 | 166.2 | 79.2 | 41.9 | 63.4 | 35.4 | 176.2 | 170 | 83.6 | 47.7 | 72.2 | 51.1 | 182.9 | 166.8 | 85 | 43 | 63.6 | 34.6 |  |  |  |  | 86.1 | 185.9 | 46.6 | 57.8 | 169 | 36.1 | 85.8 | 57.3 | 57.2 | 62.5 | 164.8 | 81.4 | 176.4 | 79.5 | 91.3 | 74.5 | 65.5 | 61.7 |  |  | 160.1 | 73.1 | 211.9 | [6 empty] | 49.3 | 128.1 | -0.41 | 2.83 | 2.16 | -1 | 0.4405 | 1.9821 | 195.5 | 182.1 | -0.8 | 2.35 | 5536 | 998.7 | 0.5 | 0.5
2018-04-19 11:58 | 5199 | 202.4 | 212.5 | 86.6 | 84.6 | 86.7 | 193.5 | 199.2 | 123.8 | 64.9 | 52.9 | 169.6 | 19.8 | 187 | 166 | 79.2 | 41.7 | 63.3 | 36 | 176.1 | 169.9 | 83.5 | 47.4 | 72.1 | 51 | 182.8 | 166.7 | 85 | 43 | 63.6 | 34.8 |  |  |  |  | 86 | 185.8 | 46.2 | 57.4 | 168.9 | 36.2 | 85.8 | 57.3 | 57.2 | 62.7 | 164.7 | 81.4 | 176.3 | 79.4 | 91.1 | 75.2 | 65.5 | 61.7 |  |  | 160 | 73 | 211.8 | [6 empty] | 49.3 | 128.3 | -0.46 | 2.85 | 2.18 | -1 | 0.4689 | 1.9822 | 195.4 | 182 | -0.85 | 2.36 | 5537 | 998.7 | 0.5 | 0.5
2018-04-19 11:58 | 5200 | 202.3 | 212.4 | 86.6 | 84.5 | 86.6 | 193.4 | 199.2 | 123.8 | 64.8 | 52.9 | 169.5 | 19.8 | 186.9 | 166 | 79.1 | 41.7 | 63.3 | 36.2 | 176 | 169.8 | 83.4 | 47.2 | 72.1 | 50.5 | 182.8 | 166.5 | 84.9 | 42.8 | 63.6 | 35.2 |  |  |  |  | 85.9 | 185.7 | 46.2 | 57.8 | 168.9 | 36.3 | 85.7 | 57.2 | 57.8 | 62.6 | 164.6 | 81.3 | 176.2 | 79.4 | 91 | 75.6 | 65.6 | 61.6 |  |  | 159.9 | 72.9 | 211.7 | [6 empty] | 49.3 | 128.4 | -0.51 | 2.76 | 2.19 | -1 | 0.6358 | 1.9824 | 195.4 | 181.9 | -0.89 | 2.32 | 5538 | 998.8 | 0.5 | 0.5
2018-04-19 11:58 | 5201 | 202.2 | 212.2 | 86.6 | 84.4 | 86.6 | 193.3 | 199.1 | 124 | 64.7 | 52.9 | 169.4 | 19.8 | 186.8 | 165.8 | 79 | 41.9 | 63.2 | 36 | 175.9 | 169.6 | 83.4 | 47.1 | 72 | 50.4 | 182.7 | 166.4 | 84.9 | 42.7 | 63.5 | 35.2 |  |  |  |  | 85.9 | 185.6 | 46.3 | 57.8 | 168.8 | 36.3 | 85.6 | 57.2 | 58.2 | 62.6 | 164.5 | 81.3 | 176.1 | 79.4 | 91 | 75.5 | 65.6 | 61.5 |  |  | 159.8 | 72.9 | 211.6 | [6 empty] | 49.4 | 128.8 | -0.54 | 2.81 | 2.17 | -1 | 0.5559 | 1.9821 | 195.2 | 181.8 | -0.92 | 2.34 | 5539 | 998.8 | 0.5 | 0.5
2018-04-19 11:58 | 5202 | 202.1 | 212.1 | 86.7 | 84.2 | 86.4 | 193.3 | 199 | 124 | 64.8 | 53 | 169.3 | 19.8 | 186.7 | 165.8 | 79 | 41.8 | 63.2 | 35.6 | 175.8 | 169.5 | 83.4 | 47.1 | 72 | 50.2 | 182.6 | 166.5 | 84.8 | 42.8 | 63.5 | 35.4 |  |  |  |  | 85.7 | 185.5 | 46 | 57.6 | 168.6 | 36.3 | 85.5 | 57.3 | 58.2 | 62.8 | 164.4 | 81.3 | 176 | 79.3 | 91.1 | 75.2 | 65.5 | 61.6 |  |  | 159.7 | 72.8 | 211.6 | [6 empty] | 49.5 | 129.3 | -0.56 | 2.69 | 2.16 | -1 | 0.3837 | 1.9821 | 195.1 | 181.7 | -0.94 | 2.29 | 5540 | 998.8 | 0.5 | 0.5
2018-04-19 11:58 | 5203 | 202 | 212.1 | 86.9 | 84.2 | 86.3 | 193.2 | 198.9 | 123.9 | 64.8 | 52.9 | 169.2 | 19.8 | 186.6 | 165.8 | 78.9 | 42 | 63.1 | 35.8 | 175.8 | 169.5 | 83.3 | 47 | 71.9 | 51 | 182.5 | 166.6 | 84.8 | 42.9 | 63.5 | 35.4 |  |  |  |  | 85.7 | 185.4 | 45.9 | 56.6 | 168.4 | 36.1 | 85.5 | 57.2 | 58 | 62.4 | 164.4 | 81.2 | 175.9 | 79.3 | 90.8 | 74.9 | 65.4 | 61.6 |  |  | 159.6 | 72.8 | 211.5 | [6 empty] | 49.5 | 129.1 | -0.56 | 2.69 | 2.16 | -1 | 0.5169 | 1.9819 | 195.1 | 181.6 | -0.94 | 2.29 | 5541 | 998.8 | 0.5 | 0.5
2018-04-19 11:58 | 5204 | 201.9 | 212.1 | 86.9 | 84.1 | 86.3 | 193 | 198.8 | 123.6 | 64.8 | 52.9 | 169.2 | 19.8 | 186.5 | 165.8 | 78.9 | 42.1 | 63.1 | 35.9 | 175.7 | 169.4 | 83.3 | 47.6 | 71.8 | 51.7 | 182.4 | 166.4 | 84.8 | 42.8 | 63.5 | 35.1 |  |  |  |  | 85.7 | 185.3 | 45.3 | 55.2 | 168.3 | 36 | 85.4 | 57.1 | 58 | 61.9 | 164.3 | 81.2 | 175.8 | 79.2 | 90.5 | 74.6 | 65.4 | 61.5 |  |  | 159.5 | 72.7 | 211.4 | [6 empty] | 49.5 | 127.9 | -0.51 | 2.68 | 2.13 | -1 | 0.5613 | 1.9815 | 195 | 181.5 | -0.89 | 2.28 | 5542 | 998.9 | 0.5 | 0.5
2018-04-19 11:58 | 5205 | 201.7 | 212 | 86.5 | 84 | 86.3 | 193 | 198.7 | 123.4 | 64.7 | 52.8 | 169.1 | 19.8 | 186.4 | 165.7 | 78.9 | 42 | 63.1 | 36 | 175.6 | 169.3 | 83.2 | 48.4 | 71.8 | 53 | 182.3 | 166.2 | 84.8 | 43 | 63.4 | 35.2 |  |  |  |  | 85.6 | 185.2 | 44.5 | 53.9 | 168.3 | 36.1 | 85.3 | 57 | 58.1 | 61.7 | 164.2 | 81.1 | 175.7 | 79.1 | 90.6 | 74.8 | 65.3 | 61.5 |  |  | 159.4 | 72.7 | 211.3 | [6 empty] | 49.2 | 126.1 | -0.46 | 2.83 | 2.14 | -1 | 0.4246 | 1.9815 | 194.9 | 181.4 | -0.85 | 2.34 | 5543 | 998.9 | 0.5 | 0.5
2018-04-19 11:58 | 5206 | 201.6 | 211.9 | 86.1 | 83.9 | 86.4 | 192.9 | 198.6 | 123.1 | 64.6 | 52.8 | 169 | 19.8 | 186.3 | 165.6 | 78.9 | 42 | 63 | 36.4 | 175.5 | 169.2 | 83.2 | 48.3 | 71.8 | 52.6 | 182.2 | 166.1 | 84.7 | 43.4 | 63.4 | 35.6 |  |  |  |  | 85.7 | 185.1 | 44.3 | 52.8 | 168.2 | 36.1 | 85.2 | 56.9 | 58.7 | 61.4 | 164.1 | 81.1 | 175.6 | 79.1 | 90.6 | 74.7 | 65.4 | 61.5 |  |  | 159.3 | 72.6 | 211.3 | [6 empty] | 49.1 | 126.1 | -0.51 | 2.85 | 2.17 | -1 | 0.524 | 1.9825 | 194.8 | 181.3 | -0.89 | 2.35 | 5544 | 998.9 | 0.5 | 0.5
2018-04-19 11:58 | 5207 | 201.5 | 211.7 | 85.9 | 83.9 | 86.4 | 192.8 | 198.5 | 122.7 | 64.6 | 52.7 | 168.9 | 19.9 | 186.2 | 165.5 | 78.8 | 42 | 63 | 36 | 175.4 | 169.1 | 83.1 | 48 | 71.7 | 51.7 | 182.2 | 166.1 | 84.7 | 43.3 | 63.4 | 35.4 |  |  |  |  | 85.6 | 185 | 45.1 | 51.8 | 168.1 | 36.3 | 85.1 | 56.9 | 59.7 | 61.2 | 164 | 81 | 175.5 | 79 | 90.6 | 74.6 | 65.3 | 61.4 |  |  | 159.2 | 72.6 | 211.2 | [6 empty] | 49.1 | 127 | -0.52 | 2.68 | 2.14 | -1 | 0.2028 | 1.9821 | 194.7 | 181.3 | -0.9 | 2.28 | 5545 | 999 | 0.5 | 0.5
2018-04-19 11:58 | 5208 | 201.5 | 211.5 | 85.6 | 84.1 | 86.3 | 192.7 | 198.4 | 122.3 | 64.5 | 52.7 | 168.7 | 19.9 | 186.1 | 165.4 | 78.8 | 41.8 | 63 | 36 | 175.3 | 169.1 | 83.1 | 47.8 | 71.7 | 51.5 | 182.1 | 165.8 | 84.6 | 43.3 | 63.4 | 35.3 |  |  |  |  | 85.5 | 184.9 | 45.6 | 51.9 | 168 | 36.2 | 85.1 | 56.9 | 59.4 | 61.2 | 163.9 | 81 | 175.4 | 79 | 90.7 | 74.5 | 65.3 | 61.4 |  |  | 159.1 | 72.5 | 211.1 | [6 empty] | 49.1 | 126.1 | -0.53 | 2.73 | 2.14 | -1 | 0.5489 | 1.9821 | 194.6 | 181.2 | -0.91 | 2.3 | 5546 | 999 | 0.5 | 0.5
2018-04-19 11:58 | 5209 | 201.4 | 211.3 | 85.4 | 84.1 | 86.4 | 192.7 | 198.3 | 122 | 64.4 | 52.7 | 168.7 | 19.9 | 186.1 | 165.3 | 78.7 | 41.4 | 62.9 | 36.3 | 175.2 | 169 | 83 | 47.2 | 71.6 | 51.1 | 182 | 165.6 | 84.6 | 43 | 63.3 | 35.5 |  |  |  |  | 85.6 | 184.8 | 45.4 | 51.9 | 167.8 | 36.1 | 85 | 56.9 | 58.5 | 61.3 | 163.8 | 81 | 175.3 | 78.9 | 90.7 | 74.6 | 65.3 | 61.4 |  |  | 159 | 72.5 | 211 | [6 empty] | 48.9 | 124.2 | -0.52 | 2.78 | 2.14 | -1 | 0.4229 | 1.9827 | 194.5 | 181.1 | -0.9 | 2.32 | 5547 | 999 | 0.5 | 0.5
2018-04-19 11:58 | 5210 | 201.2 | 211.3 | 85.4 | 84 | 86.5 | 192.5 | 198.2 | 121.9 | 64.4 | 52.6 | 168.6 | 19.9 | 186 | 165.4 | 78.7 | 41.5 | 62.9 | 35.8 | 175.1 | 168.9 | 83 | 47.1 | 71.6 | 51 | 181.9 | 165.5 | 84.5 | 42.6 | 63.3 | 35.5 |  |  |  |  | 85.5 | 184.7 | 45.5 | 50.9 | 167.7 | 35.9 | 84.9 | 56.9 | 57.9 | 61.5 | 163.7 | 80.9 | 175.2 | 78.9 | 90.7 | 74.7 | 65.2 | 61.5 |  |  | 158.9 | 72.4 | 211 | [6 empty] | 48.6 | 123.9 | -0.52 | 2.75 | 2.15 | -1 | 0.3661 | 1.9826 | 194.4 | 181 | -0.9 | 2.3 | 5548 | 999 | 0.5 | 0.5
2018-04-19 11:58 | 5211 | 201.1 | 211.2 | 85.5 | 84.1 | 86.8 | 192.4 | 198.2 | 121.7 | 64.5 | 52.6 | 168.5 | 19.9 | 185.9 | 165.2 | 78.7 | 41.8 | 62.8 | 35.4 | 175 | 168.8 | 82.9 | 47 | 71.5 | 52 | 181.8 | 165.5 | 84.5 | 42.6 | 63.2 | 35.1 |  |  |  |  | 85.3 | 184.6 | 45.7 | 50.3 | 167.5 | 35.7 | 84.8 | 56.8 | 57.3 | 61.6 | 163.6 | 80.9 | 175.1 | 78.8 | 90.7 | 74.8 | 65.1 | 61.5 |  |  | 158.8 | 72.3 | 210.9 | [6 empty] | 48.4 | 125.6 | -0.49 | 2.75 | 2.13 | -1 | 0.7496 | 1.9835 | 194.3 | 180.9 | -0.87 | 2.31 | 5549 | 999.1 | 0.5 | 0.5
2018-04-19 11:58 | 5212 | 201 | 211.1 | 85.6 | 84.2 | 86.9 | 192.3 | 198.1 | 121.5 | 64.5 | 52.6 | 168.4 | 19.9 | 185.8 | 164.9 | 78.6 | 42 | 62.8 | 35.7 | 174.9 | 168.7 | 82.9 | 47 | 71.5 | 52.8 | 181.7 | 165.5 | 84.4 | 42.5 | 63.2 | 35.1 |  |  |  |  | 85.3 | 184.4 | 46.4 | 50.4 | 167.4 | 35.5 | 84.8 | 56.8 | 57.8 | 61.5 | 163.6 | 80.8 | 175.1 | 78.8 | 90.5 | 74.7 | 65.2 | 61.5 |  |  | 158.7 | 72.3 | 210.8 | [6 empty] | 48.3 | 126.8 | -0.49 | 2.67 | 2.16 | -1 | 0.6431 | 1.9808 | 194.2 | 180.8 | -0.88 | 2.28 | 5550 | 999.1 | 0.5 | 0.5
2018-04-19 11:58 | 5213 | 200.9 | 211 | 85.6 | 84.2 | 86.8 | 192.2 | 198 | 121.5 | 64.4 | 52.5 | 168.3 | 19.9 | 185.7 | 164.8 | 78.6 | 42.3 | 62.7 | 35.5 | 174.8 | 168.7 | 82.8 | 47.6 | 71.5 | 53 | 181.6 | 165.5 | 84.3 | 42.2 | 63.2 | 34.8 |  |  |  |  | 85.5 | 184.3 | 47.3 | 51.7 | 167.4 | 35.6 | 84.7 | 56.8 | 58.4 | 61.3 | 163.5 | 80.8 | 175 | 78.7 | 90.4 | 74.7 | 65.2 | 61.5 |  |  | 158.6 | 72.3 | 210.8 | [6 empty] | 48.1 | 126.6 | -0.5 | 2.68 | 2.16 | -1 | 0.3626 | 1.9812 | 194.1 | 180.7 | -0.88 | 2.28 | 5551 | 999.1 | 0.5 | 0.5
2018-04-19 11:58 | 5214 | 200.8 | 210.9 | 85.6 | 84.2 | 86.8 | 192.1 | 197.9 | 121.6 | 64.2 | 52.5 | 168.2 | 19.9 | 185.6 | 164.7 | 78.6 | 42.6 | 62.7 | 35.8 | 174.7 | 168.6 | 82.8 | 48.1 | 71.4 | 53.6 | 181.5 | 165.4 | 84.3 | 42.4 | 63.1 | 35 |  |  |  |  | 85.5 | 184.2 | 47.4 | 53.9 | 167.3 | 35.7 | 84.6 | 56.8 | 58.7 | 61.1 | 163.4 | 80.7 | 174.9 | 78.7 | 90.4 | 75 | 65.1 | 61.5 |  |  | 158.5 | 72.2 | 210.7 | [6 empty] | 47.8 | 125.3 | -0.51 | 2.55 | 2.16 | -1 | 0.4886 | 1.9819 | 194 | 180.6 | -0.89 | 2.22 | 5552 | 999.2 | 0.5 | 0.5
2018-04-19 11:58 | 5215 | 200.7 | 210.8 | 85.4 | 84.2 | 86.9 | 192 | 197.8 | 121.6 | 64.1 | 52.4 | 168.1 | 19.9 | 185.5 | 164.6 | 78.5 | 42.8 | 62.7 | 36.3 | 174.6 | 168.6 | 82.7 | 48.6 | 71.4 | 54.3 | 181.4 | 165.4 | 84.2 | 42.9 | 63.1 | 35 |  |  |  |  | 85.5 | 184.1 | 47.6 | 55.5 | 167.2 | 35.8 | 84.6 | 56.8 | 58.9 | 61 | 163.3 | 80.7 | 174.7 | 78.6 | 90.5 | 75.1 | 65 | 61.4 |  |  | 158.4 | 72.2 | 210.6 | [6 empty] | 47.5 | 124.4 | -0.49 | 2.64 | 2.16 | -1 | 0.5366 | 1.983 | 193.9 | 180.5 | -0.88 | 2.26 | 5553 | 999.2 | 0.5 | 0.5
2018-04-19 11:58 | 5216 | 200.6 | 210.8 | 85.7 | 84.3 | 87 | 191.9 | 197.8 | 121.6 | 64.1 | 52.4 | 168 | 19.9 | 185.4 | 164.7 | 78.5 | 42.5 | 62.7 | 36.3 | 174.5 | 168.3 | 82.7 | 48.2 | 71.4 | 53.2 | 181.3 | 165.2 | 84.1 | 43 | 63 | 35 |  |  |  |  | 85.4 | 184 | 47.6 | 56.2 | 167.1 | 35.6 | 84.5 | 56.8 | 59.2 | 61 | 163.2 | 80.7 | 174.6 | 78.6 | 90.5 | 75.2 | 65 | 61.4 |  |  | 158.3 | 72.2 | 210.5 | [6 empty] | 47.4 | 124.5 | -0.51 | 2.69 | 2.15 | -1 | 0.4158 | 1.9825 | 193.8 | 180.4 | -0.89 | 2.28 | 5554 | 999.2 | 0.5 | 0.5
2018-04-19 11:58 | 5217 | 200.6 | 210.7 | 85.8 | 84.2 | 87 | 191.8 | 197.7 | 121.7 | 64.1 | 52.4 | 167.9 | 19.9 | 185.3 | 164.5 | 78.5 | 42.3 | 62.7 | 36.3 | 174.4 | 168.2 | 82.6 | 47.7 | 71.4 | 52.7 | 181.3 | 164.9 | 84.1 | 42.8 | 63 | 35 |  |  |  |  | 85.4 | 183.9 | 47.4 | 56.5 | 167 | 35.6 | 84.4 | 56.8 | 59.3 | 61.1 | 163.1 | 80.6 | 174.6 | 78.5 | 90.4 | 75.2 | 65.1 | 61.4 |  |  | 158.2 | 72.1 | 210.4 | [6 empty] | 47.5 | 123.7 | -0.46 | 2.62 | 2.16 | -1 | 0.3129 | 1.9823 | 193.7 | 180.3 | -0.85 | 2.25 | 5555 | 999.2 | 0.5 | 0.5
2018-04-19 11:58 | 5218 | 200.5 | 210.5 | 85.8 | 84.2 | 87.1 | 191.6 | 197.6 | 121.8 | 64 | 52.3 | 167.8 | 19.9 | 185.2 | 164.4 | 78.4 | 42.4 | 62.6 | 35.9 | 174.4 | 168.2 | 82.5 | 47.8 | 71.3 | 52.2 | 181.2 | 164.7 | 84 | 42.7 | 63 | 35 |  |  |  |  | 85.4 | 183.8 | 47.7 | 57.6 | 166.9 | 35.7 | 84.4 | 56.7 | 58.9 | 61.2 | 163 | 80.6 | 174.5 | 78.4 | 90.4 | 75.2 | 65.2 | 61.3 |  |  | 158.1 | 72.1 | 210.4 | [6 empty] | 47.5 | 122.7 | -0.4 | 2.67 | 2.16 | -1 | 0.3111 | 1.9822 | 193.6 | 180.2 | -0.79 | 2.27 | 5556 | 999.3 | 0.5 | 0.5
2018-04-19 11:58 | 5219 | 200.4 | 210.3 | 85.8 | 84.3 | 87 | 191.6 | 197.5 | 121.8 | 64 | 52.4 | 167.7 | 19.9 | 185.1 | 164.5 | 78.4 | 42.4 | 62.6 | 35.6 | 174.3 | 168.1 | 82.5 | 47.7 | 71.3 | 52.7 | 181.1 | 164.8 | 84 | 42.6 | 62.9 | 34.9 |  |  |  |  | 85.3 | 183.7 | 48 | 59 | 166.8 | 35.8 | 84.3 | 56.6 | 58.6 | 61.2 | 163 | 80.5 | 174.4 | 78.4 | 90.3 | 75.2 | 65.2 | 61.3 |  |  | 158 | 72 | 210.3 | [6 empty] | 47.7 | 122.7 | -0.44 | 2.7 | 2.14 | -1 | 0.407 | 1.9833 | 193.5 | 180.1 | -0.83 | 2.28 | 5557 | 999.3 | 0.5 | 0.5
2018-04-19 11:58 | 5220 | 200.3 | 210.3 | 85.6 | 84.4 | 86.9 | 191.5 | 197.5 | 121.9 | 63.9 | 52.4 | 167.6 | 19.9 | 185 | 164.4 | 78.3 | 42.2 | 62.6 | 35.4 | 174.2 | 168 | 82.4 | 47.8 | 71.3 | 53 | 180.9 | 164.9 | 83.9 | 42.6 | 62.9 | 34.9 |  |  |  |  | 85.3 | 183.6 | 47.9 | 59.3 | 166.6 | 35.9 | 84.3 | 56.6 | 58.5 | 61.1 | 162.9 | 80.5 | 174.3 | 78.3 | 90.3 | 74.9 | 65.1 | 61.2 |  |  | 157.9 | 72 | 210.2 | [6 empty] | 48 | 123.8 | -0.5 | 2.86 | 2.13 | -1 | 0.4336 | 1.9809 | 193.4 | 180 | -0.88 | 2.35 | 5558 | 999.3 | 0.5 | 0.5
2018-04-19 11:58 | 5221 | 200.2 | 210.3 | 85.6 | 84.3 | 86.9 | 191.4 | 197.4 | 121.9 | 63.9 | 52.4 | 167.5 | 19.9 | 184.9 | 164.1 | 78.3 | 41.9 | 62.5 | 35 | 174.1 | 167.9 | 82.4 | 47.3 | 71.2 | 53.2 | 180.9 | 164.9 | 83.9 | 42.4 | 62.8 | 34.7 |  |  |  |  | 85.1 | 183.5 | 47.3 | 58.7 | 166.4 | 35.8 | 84.2 | 56.6 | 58.8 | 61.1 | 162.8 | 80.4 | 174.2 | 78.3 | 90.2 | 74.5 | 65.1 | 61.2 |  |  | 157.8 | 71.9 | 210.1 | [6 empty] | 47.6 | 125.9 | -0.54 | 2.6 | 2.12 | -1 | 0.5047 | 1.9816 | 193.4 | 180 | -0.91 | 2.25 | 5559 | 999.4 | 0.5 | 0.5
2018-04-19 11:58 | 5222 | 200.1 | 210.3 | 85.6 | 84.2 | 86.9 | 191.3 | 197.3 | 121.7 | 63.9 | 52.4 | 167.4 | 19.9 | 184.8 | 164 | 78.2 | 42 | 62.5 | 34.7 | 174 | 167.8 | 82.3 | 47.5 | 71.2 | 52.1 | 180.8 | 164.7 | 83.8 | 42.4 | 62.8 | 34.5 |  |  |  |  | 84.9 | 183.4 | 46.4 | 57.6 | 166.2 | 35.7 | 84.1 | 56.5 | 58.8 | 61.1 | 162.7 | 80.4 | 174.1 | 78.2 | 90.1 | 74.6 | 65.1 | 61.2 |  |  | 157.7 | 71.9 | 210 | [6 empty] | 47.1 | 127.2 | -0.48 | 2.7 | 2.13 | -1 | 0.5065 | 1.9823 | 193.3 | 179.9 | -0.87 | 2.29 | 5560 | 999.4 | 0.5 | 0.5
2018-04-19 11:58 | 5223 | 200 | 210.2 | 85.5 | 84.2 | 86.8 | 191.2 | 197.1 | 121.4 | 63.9 | 52.4 | 167.3 | 19.9 | 184.7 | 163.9 | 78.2 | 42.3 | 62.5 | 34.8 | 173.9 | 167.7 | 82.3 | 47.1 | 71.1 | 52.2 | 180.7 | 164.4 | 83.8 | 42.3 | 62.8 | 34.3 |  |  |  |  | 84.9 | 183.3 | 45.7 | 56.4 | 166.1 | 35.8 | 84.1 | 56.5 | 58.7 | 61 | 162.6 | 80.4 | 174 | 78.2 | 90 | 74.8 | 65.2 | 61.2 |  |  | 157.6 | 71.8 | 210 | [6 empty] | 46.8 | 126.4 | -0.47 | 2.61 | 2.12 | -1 | 0.5598 | 1.9824 | 193.2 | 179.8 | -0.85 | 2.25 | 5561 | 999.4 | 0.5 | 0.5
2018-04-19 11:58 | 5224 | 199.9 | 210.1 | 85.6 | 84.1 | 86.7 | 191.1 | 197 | 121.4 | 64 | 52.4 | 167.3 | 19.9 | 184.6 | 164 | 78.1 | 42.5 | 62.5 | 34.8 | 173.8 | 167.7 | 82.2 | 47.1 | 71 | 52.5 | 180.6 | 164 | 83.7 | 42.3 | 62.7 | 34.1 |  |  |  |  | 84.8 | 183.2 | 45.3 | 56.9 | 166 | 35.9 | 84 | 56.5 | 58.3 | 60.6 | 162.5 | 80.3 | 173.9 | 78.1 | 89.8 | 74.7 | 65.2 | 61.2 |  |  | 157.5 | 71.8 | 209.9 | [6 empty] | 46.7 | 124.8 | -0.45 | 2.58 | 2.1 | -1 | 0.3875 | 1.9834 | 193.1 | 179.7 | -0.84 | 2.23 | 5562 | 999.4 | 0.5 | 0.5
2018-04-19 11:58 | 5225 | 199.8 | 210 | 85.8 | 84.1 | 86.6 | 191 | 196.9 | 121.4 | 64.1 | 52.4 | 167.2 | 19.9 | 184.5 | 164 | 78.1 | 42.1 | 62.4 | 34.5 | 173.7 | 167.6 | 82.2 | 47.3 | 71 | 52.1 | 180.5 | 163.9 | 83.6 | 42.5 | 62.7 | 34.2 |  |  |  |  | 84.7 | 183 | 45.5 | 58.1 | 165.9 | 35.8 | 83.9 | 56.4 | 57.6 | 60.6 | 162.4 | 80.3 | 173.7 | 78.1 | 89.6 | 74.7 | 65.1 | 61.1 |  |  | 157.4 | 71.7 | 209.8 | [6 empty] | 46.9 | 124 | -0.5 | 2.68 | 2.12 | -1 | 0.3165 | 1.9823 | 193 | 179.6 | -0.88 | 2.27 | 5563 | 999.5 | 0.5 | 0.5
2018-04-19 11:58 | 5226 | 199.7 | 209.9 | 85.8 | 84.1 | 86.5 | 190.9 | 196.8 | 121.4 | 64.2 | 52.4 | 167.1 | 19.9 | 184.4 | 163.9 | 78 | 41.8 | 62.4 | 34.5 | 173.6 | 167.6 | 82.1 | 47.1 | 70.9 | 51.3 | 180.4 | 164 | 83.6 | 42.6 | 62.7 | 34.8 |  |  |  |  | 84.7 | 182.9 | 46.2 | 58.5 | 165.8 | 35.6 | 83.9 | 56.4 | 56.9 | 60.7 | 162.3 | 80.2 | 173.6 | 78 | 89.6 | 75 | 65.1 | 61 |  |  | 157.3 | 71.7 | 209.7 | [6 empty] | 47.3 | 123.6 | -0.49 | 2.67 | 2.1 | -1 | 0.4852 | 1.9811 | 192.9 | 179.5 | -0.88 | 2.27 | 5564 | 999.5 | 0.5 | 0.5
2018-04-19 11:58 | 5227 | 199.5 | 209.8 | 85.8 | 84.1 | 86.6 | 190.9 | 196.7 | 121.3 | 64.2 | 52.3 | 167 | 19.9 | 184.3 | 163.8 | 78 | 41.9 | 62.3 | 34.9 | 173.5 | 167.4 | 82.1 | 46.9 | 70.9 | 51 | 180.3 | 164 | 83.5 | 42.4 | 62.7 | 34.8 |  |  |  |  | 84.7 | 182.8 | 46.1 | 60.2 | 165.6 | 35.5 | 83.8 | 56.4 | 56.6 | 60.9 | 162.2 | 80.2 | 173.5 | 78 | 89.7 | 75.1 | 65 | 61 |  |  | 157.2 | 71.6 | 209.7 | [6 empty] | 47.4 | 123.4 | -0.53 | 2.65 | 2.11 | -1 | 0.6202 | 1.9833 | 192.8 | 179.4 | -0.91 | 2.26 | 5565 | 999.5 | 0.5 | 0.5
2018-04-19 11:59 | 5228 | 199.4 | 209.8 | 85.8 | 84.1 | 86.6 | 190.8 | 196.7 | 121.4 | 64.2 | 52.3 | 167 | 19.9 | 184.2 | 163.7 | 77.9 | 41.9 | 62.3 | 35.1 | 173.4 | 167.3 | 82 | 46.9 | 70.9 | 51.4 | 180.2 | 163.9 | 83.4 | 42.2 | 62.7 | 34.6 |  |  |  |  | 84.7 | 182.7 | 45.5 | 61.7 | 165.5 | 35.4 | 83.8 | 56.5 | 56.7 | 61.1 | 162.2 | 80.1 | 173.4 | 77.9 | 89.8 | 74.7 | 64.9 | 61 |  |  | 157.1 | 71.6 | 209.6 | [6 empty] | 47.2 | 123.5 | -0.51 | 2.59 | 2.1 | -1 | 0.5314 | 1.9832 | 192.7 | 179.3 | -0.9 | 2.24 | 5566 | 999.6 | 0.5 | 0.5
2018-04-19 11:59 | 5229 | 199.3 | 209.7 | 85.6 | 84.2 | 86.6 | 190.7 | 196.6 | 121.4 | 64.3 | 52.2 | 166.9 | 19.9 | 184.1 | 163.7 | 77.9 | 42.3 | 62.3 | 35 | 173.4 | 167.2 | 82 | 47.2 | 70.8 | 51.9 | 180.1 | 163.7 | 83.4 | 41.8 | 62.7 | 35.2 |  |  |  |  | 84.7 | 182.6 | 45.6 | 60.9 | 165.4 | 35.4 | 83.7 | 56.4 | 56.8 | 61.4 | 162.1 | 80.1 | 173.3 | 77.9 | 89.6 | 74.4 | 64.9 | 61 |  |  | 157 | 71.5 | 209.5 | [6 empty] | 47 | 122.8 | -0.46 | 2.62 | 2.1 | -1 | 0.4799 | 1.9826 | 192.6 | 179.2 | -0.84 | 2.24 | 5567 | 999.6 | 0.5 | 0.5
2018-04-19 11:59 | 5230 | 199.2 | 209.7 | 85.6 | 84.4 | 86.5 | 190.6 | 196.4 | 121.4 | 64.4 | 52.2 | 166.8 | 19.9 | 184.1 | 163.5 | 77.8 | 42.4 | 62.3 | 34.3 | 173.3 | 167.1 | 81.9 | 47.3 | 70.8 | 50.9 | 180 | 163.5 | 83.3 | 41.6 | 62.6 | 35.4 |  |  |  |  | 84.6 | 182.5 | 46.2 | 59.2 | 165.3 | 35.5 | 83.7 | 56.4 | 56.5 | 61.8 | 162 | 80.1 | 173.2 | 77.9 | 89.6 | 74.5 | 64.9 | 61 |  |  | 156.9 | 71.5 | 209.4 | [6 empty] | 46.5 | 122.7 | -0.5 | 2.58 | 2.13 | -1 | 0.4213 | 1.9817 | 192.5 | 179.1 | -0.88 | 2.23 | 5568 | 999.6 | 0.5 | 0.5
2018-04-19 11:59 | 5231 | 199.1 | 209.7 | 85.5 | 84.4 | 86.3 | 190.5 | 196.3 | 121.7 | 64.3 | 52.2 | 166.7 | 19.9 | 184 | 163.2 | 77.8 | 42.1 | 62.2 | 34.2 | 173.2 | 167.1 | 81.9 | 47.4 | 70.7 | 50.7 | 179.9 | 163.3 | 83.2 | 41.6 | 62.6 | 35.3 |  |  |  |  | 84.6 | 182.4 | 46.6 | 57.3 | 165.3 | 35.6 | 83.6 | 56.4 | 56.6 | 62.1 | 161.9 | 80 | 173.1 | 77.8 | 89.7 | 74.5 | 64.9 | 61 |  |  | 156.8 | 71.4 | 209.3 | [6 empty] | 46.2 | 123.5 | -0.54 | 2.76 | 2.12 | -1 | 0.3609 | 1.983 | 192.5 | 179 | -0.92 | 2.31 | 5569 | 999.6 | 0.5 | 0.5
2018-04-19 11:59 | 5232 | 199 | 209.5 | 85.4 | 84.4 | 86.2 | 190.5 | 196.3 | 122.1 | 64.3 | 52.2 | 166.6 | 19.9 | 183.9 | 163.2 | 77.7 | 41.8 | 62.2 | 34.4 | 173.1 | 167 | 81.8 | 47.4 | 70.7 | 50.5 | 179.8 | 163.2 | 83.2 | 41.7 | 62.5 | 34.8 |  |  |  |  | 84.4 | 182.3 | 46.3 | 55.6 | 165.4 | 35.6 | 83.6 | 56.3 | 57 | 62.1 | 161.8 | 80 | 173 | 77.8 | 89.6 | 74.6 | 64.8 | 61 |  |  | 156.7 | 71.4 | 209.2 | [6 empty] | 46.1 | 123.9 | -0.49 | 2.6 | 2.09 | -1 | 0.5421 | 1.9837 | 192.4 | 178.9 | -0.87 | 2.24 | 5570 | 999.7 | 0.5 | 0.5
2018-04-19 11:59 | 5233 | 198.9 | 209.3 | 85.5 | 84.4 | 86 | 190.4 | 196.3 | 122.2 | 64.3 | 52.2 | 166.5 | 19.9 | 183.8 | 163.1 | 77.7 | 41.8 | 62.1 | 35.1 | 173 | 166.8 | 81.8 | 47.5 | 70.6 | 50.8 | 179.7 | 163.2 | 83.1 | 42.2 | 62.5 | 34.9 |  |  |  |  | 84.3 | 182.2 | 45.7 | 54.6 | 165.2 | 35.5 | 83.5 | 56.3 | 56.8 | 61.9 | 161.7 | 80 | 172.9 | 77.7 | 89.4 | 74.5 | 64.8 | 61 |  |  | 156.5 | 71.3 | 209.1 | [6 empty] | 46.2 | 123.7 | -0.49 | 2.61 | 2.09 | -1 | 0.6398 | 1.9826 | 192.3 | 178.8 | -0.87 | 2.24 | 5571 | 999.7 | 0.5 | 0.5
2018-04-19 11:59 | 5234 | 198.8 | 209.2 | 85.8 | 84.4 | 85.8 | 190.3 | 196.2 | 122.2 | 64.3 | 52.1 | 166.4 | 19.9 | 183.7 | 163.2 | 77.6 | 42.1 | 62.1 | 35.3 | 172.9 | 166.7 | 81.7 | 47 | 70.6 | 50.5 | 179.6 | 163.3 | 83 | 42.2 | 62.5 | 35.1 |  |  |  |  | 84.5 | 182 | 45.6 | 54.1 | 165.1 | 35.4 | 83.5 | 56.3 | 56.2 | 61.7 | 161.6 | 79.9 | 172.8 | 77.7 | 89.3 | 74.3 | 64.9 | 61 |  |  | 156.4 | 71.3 | 208.9 | [6 empty] | 46.3 | 123.6 | -0.48 | 2.77 | 2.11 | -1 | 0.1052 | 1.9825 | 192.2 | 178.7 | -0.86 | 2.31 | 5572 | 999.7 | 0.5 | 0.5
2018-04-19 11:59 | 5235 | 198.7 | 209.2 | 86 | 84.5 | 85.7 | 190.2 | 196.1 | 121.9 | 64.3 | 52.2 | 166.3 | 19.9 | 183.6 | 163.2 | 77.6 | 42.5 | 62.1 | 34.8 | 172.8 | 166.7 | 81.7 | 46.8 | 70.6 | 50.7 | 179.5 | 163.2 | 83 | 42 | 62.5 | 35.2 |  |  |  |  | 84.5 | 181.9 | 45.5 | 54.6 | 165 | 35.4 | 83.4 | 56.3 | 55.2 | 61.3 | 161.5 | 79.9 | 172.7 | 77.7 | 89.4 | 74.3 | 64.9 | 61 |  |  | 156.3 | 71.2 | 208.8 | [6 empty] | 46.3 | 124.6 | -0.49 | 2.67 | 2.12 | -1 | 0.4551 | 1.9821 | 192.1 | 178.6 | -0.87 | 2.27 | 5573 | 999.8 | 0.5 | 0.5
2018-04-19 11:59 | 5236 | 198.6 | 209.1 | 85.9 | 84.5 | 85.4 | 190.1 | 196 | 121.6 | 64.3 | 52.2 | 166.2 | 19.9 | 183.5 | 163 | 77.5 | 42.3 | 62 | 34.5 | 172.7 | 166.7 | 81.6 | 46.8 | 70.5 | 50.5 | 179.4 | 162.9 | 82.9 | 41.8 | 62.4 | 35 |  |  |  |  | 84.5 | 181.8 | 45.3 | 56.9 | 165 | 35.5 | 83.3 | 56.2 | 54.1 | 61 | 161.4 | 79.8 | 172.6 | 77.6 | 89.5 | 74.4 | 64.9 | 61 |  |  | 156.2 | 71.2 | 208.7 | [6 empty] | 46.4 | 125.8 | -0.45 | 2.7 | 2.13 | -1 | 0.4942 | 1.9825 | 192 | 178.5 | -0.84 | 2.29 | 5574 | 999.8 | 0.5 | 0.5
2018-04-19 11:59 | 5237 | 198.5 | 209 | 85.6 | 84.5 | 85.3 | 190 | 195.9 | 121.5 | 64.3 | 52.2 | 166.1 | 19.9 | 183.4 | 162.7 | 77.5 | 42 | 61.9 | 34.5 | 172.6 | 166.6 | 81.6 | 46.9 | 70.5 | 50.6 | 179.3 | 162.9 | 82.9 | 42.2 | 62.4 | 34.8 |  |  |  |  | 84.5 | 181.7 | 44.8 | 58.5 | 164.8 | 35.7 | 83.3 | 56.2 | 53.2 | 60.9 | 161.3 | 79.8 | 172.5 | 77.5 | 89.4 | 74.3 | 64.7 | 61 |  |  | 156.1 | 71.2 | 208.7 | [6 empty] | 46.8 | 125.6 | -0.5 | 2.65 | 2.13 | -1 | 0.4853 | 1.9842 | 191.9 | 178.4 | -0.88 | 2.27 | 5575 | 999.8 | 0.5 | 0.5
2018-04-19 11:59 | 5238 | 198.4 | 208.9 | 85.3 | 84.6 | 85.1 | 189.9 | 195.8 | 121.4 | 64.3 | 52.2 | 166.1 | 19.9 | 183.3 | 162.6 | 77.4 | 41.9 | 61.9 | 34.5 | 172.5 | 166.5 | 81.5 | 46.7 | 70.4 | 50.6 | 179.3 | 163 | 82.8 | 41.9 | 62.3 | 34.5 |  |  |  |  | 84.4 | 181.6 | 44.5 | 58.7 | 164.6 | 35.8 | 83.2 | 56.2 | 53.6 | 60.8 | 161.3 | 79.8 | 172.4 | 77.5 | 89.3 | 74.6 | 64.6 | 61 |  |  | 156 | 71.1 | 208.6 | [6 empty] | 46.8 | 125.5 | -0.45 | 2.8 | 2.11 | -1 | 0.503 | 1.9817 | 191.8 | 178.4 | -0.84 | 2.33 | 5576 | 999.9 | 0.5 | 0.5
2018-04-19 11:59 | 5239 | 198.3 | 208.8 | 85.4 | 84.7 | 85.1 | 189.8 | 195.7 | 121.4 | 64.4 | 52.2 | 166 | 19.9 | 183.2 | 162.4 | 77.4 | 41.6 | 61.9 | 34.4 | 172.4 | 166.3 | 81.5 | 46.7 | 70.4 | 50.9 | 179.2 | 163.1 | 82.8 | 41.8 | 62.3 | 34.6 |  |  |  |  | 84.2 | 181.5 | 44.1 | 59.1 | 164.6 | 35.9 | 83.2 | 56.1 | 55 | 60.7 | 161.2 | 79.7 | 172.4 | 77.4 | 89.3 | 75.1 | 64.6 | 60.9 |  |  | 155.9 | 71.1 | 208.5 | [6 empty] | 46.4 | 125.9 | -0.5 | 2.59 | 2.11 | -1 | 0.7021 | 1.9826 | 191.7 | 178.3 | -0.88 | 2.24 | 5577 | 999.9 | 0.5 | 0.5
2018-04-19 11:59 | 5240 | 198.2 | 208.7 | 85.3 | 84.6 | 85 | 189.8 | 195.5 | 121.4 | 64.3 | 52.2 | 165.9 | 19.9 | 183.1 | 162.4 | 77.3 | 41.7 | 61.8 | 34.4 | 172.4 | 166.2 | 81.4 | 46.5 | 70.4 | 50.8 | 179.1 | 163 | 82.7 | 41.9 | 62.2 | 34.4 |  |  |  |  | 84.2 | 181.4 | 43.5 | 59.7 | 164.5 | 35.8 | 83.1 | 56.1 | 56.1 | 60.4 | 161.1 | 79.7 | 172.3 | 77.4 | 89.3 | 75.1 | 64.7 | 60.9 |  |  | 155.8 | 71 | 208.5 | [6 empty] | 46.3 | 125.4 | -0.49 | 2.66 | 2.09 | -1 | 0.345 | 1.9827 | 191.6 | 178.2 | -0.87 | 2.27 | 5578 | 999.9 | 0.5 | 0.5
2018-04-19 11:59 | 5241 | 198.1 | 208.6 | 85.1 | 84.4 | 84.8 | 189.7 | 195.4 | 121.5 | 64.2 | 52.2 | 165.8 | 19.9 | 183 | 162.4 | 77.3 | 41.8 | 61.8 | 34.4 | 172.3 | 166.2 | 81.4 | 46.7 | 70.4 | 50.6 | 179 | 162.7 | 82.7 | 42.1 | 62.2 | 34.4 |  |  |  |  | 84.1 | 181.3 | 43.4 | 60.6 | 164.4 | 35.9 | 83 | 56.2 | 56.4 | 60 | 161 | 79.6 | 172.2 | 77.3 | 89.3 | 75.1 | 64.7 | 60.8 |  |  | 155.7 | 71 | 208.4 | [6 empty] | 46.2 | 125.2 | -0.51 | 2.67 | 2.1 | -1 | 0.4196 | 1.9838 | 191.5 | 178.1 | -0.89 | 2.27 | 5579 | 999.9 | 0.5 | 0.5
2018-04-19 11:59 | 5242 | 198 | 208.5 | 85 | 84.1 | 84.6 | 189.6 | 195.3 | 121.4 | 64.2 | 52.2 | 165.7 | 19.9 | 182.9 | 162.4 | 77.2 | 41.7 | 61.8 | 34.7 | 172.2 | 166.1 | 81.3 | 46.9 | 70.4 | 50.7 | 178.9 | 162.6 | 82.6 | 42 | 62.2 | 34.7 |  |  |  |  | 83.9 | 181.2 | 43.7 | 61.6 | 164.3 | 35.9 | 83 | 56.2 | 56.9 | 59.9 | 160.9 | 79.6 | 172.1 | 77.3 | 89.2 | 75.1 | 64.7 | 60.7 |  |  | 155.6 | 70.9 | 208.3 | [6 empty] | 45.9 | 125.5 | -0.52 | 2.58 | 2.1 | -1 | 0.4783 | 1.9829 | 191.4 | 178 | -0.9 | 2.24 | 5580 | 1000 | 0.5 | 0.5
2018-04-19 11:59 | 5243 | 197.9 | 208.4 | 85.2 | 83.9 | 84.5 | 189.5 | 195.3 | 121.4 | 64.1 | 52.2 | 165.6 | 19.9 | 182.8 | 162.1 | 77.2 | 41.7 | 61.8 | 35 | 172.1 | 166 | 81.3 | 47.6 | 70.4 | 51.1 | 178.8 | 162.5 | 82.6 | 42.1 | 62.2 | 35 |  |  |  |  | 83.9 | 181.1 | 43.8 | 62.3 | 164.2 | 35.9 | 82.9 | 56.2 | 57.3 | 59.8 | 160.8 | 79.6 | 172 | 77.2 | 89.3 | 74.8 | 64.6 | 60.7 |  |  | 155.5 | 70.8 | 208.2 | [6 empty] | 45.6 | 125.3 | -0.49 | 2.63 | 2.08 | -1 | 0.4143 | 1.9833 | 191.3 | 177.9 | -0.87 | 2.26 | 5581 | 1000 | 0.5 | 0.5
2018-04-19 11:59 | 5244 | 197.9 | 208.2 | 85.4 | 83.7 | 84.5 | 189.4 | 195.3 | 121.1 | 64 | 52.2 | 165.5 | 20 | 182.7 | 161.8 | 77.2 | 41.8 | 61.7 | 35.2 | 172 | 166 | 81.2 | 47.5 | 70.3 | 50.6 | 178.7 | 162.3 | 82.5 | 42.2 | 62.1 | 35.3 |  |  |  |  | 83.9 | 181 | 43.6 | 62.7 | 164.1 | 35.9 | 82.8 | 56.2 | 56.8 | 59.6 | 160.7 | 79.5 | 171.9 | 77.2 | 89.1 | 74.5 | 64.6 | 60.7 |  |  | 155.4 | 70.8 | 208.2 | [6 empty] | 45.3 | 124.5 | -0.5 | 2.58 | 2.1 | -1 | 0.6044 | 1.9828 | 191.3 | 177.8 | -0.88 | 2.23 | 5582 | 1000 | 0.5 | 0.5
2018-04-19 11:59 | 5245 | 197.8 | 207.9 | 85.5 | 83.6 | 84.5 | 189.3 | 195.2 | 121 | 63.8 | 52.2 | 165.5 | 19.9 | 182.6 | 161.7 | 77.1 | 41.7 | 61.7 | 35.1 | 171.9 | 165.9 | 81.2 | 47.7 | 70.3 | 51.5 | 178.6 | 162.2 | 82.5 | 42.1 | 62.1 | 35.3 |  |  |  |  | 83.9 | 180.9 | 43.5 | 62.1 | 164 | 35.8 | 82.7 | 56.1 | 56.6 | 59.1 | 160.6 | 79.5 | 171.8 | 77.1 | 89 | 74.6 | 64.6 | 60.7 |  |  | 155.3 | 70.7 | 208.1 | [6 empty] | 45.1 | 123.6 | -0.57 | 2.63 | 2.09 | -1 | 0.4783 | 1.9818 | 191.1 | 177.7 | -0.94 | 2.25 | 5583 | 1000.1 | 0.5 | 0.5
2018-04-19 11:59 | 5246 | 197.7 | 207.8 | 85.5 | 83.4 | 84.4 | 189.2 | 195.1 | 120.9 | 63.8 | 52.2 | 165.4 | 20 | 182.5 | 161.6 | 77.1 | 41.7 | 61.7 | 35 | 171.8 | 165.8 | 81.1 | 47.4 | 70.3 | 52.7 | 178.5 | 162.1 | 82.4 | 42.3 | 62.1 | 35.6 |  |  |  |  | 83.9 | 180.7 | 43.1 | 61.3 | 163.9 | 35.6 | 82.7 | 56.1 | 56.8 | 58.8 | 160.6 | 79.5 | 171.7 | 77.1 | 89 | 74.6 | 64.6 | 60.7 |  |  | 155.2 | 70.7 | 208 | [6 empty] | 45 | 123.3 | -0.5 | 2.56 | 2.07 | -1 | 0.4837 | 1.9854 | 191.1 | 177.6 | -0.88 | 2.22 | 5584 | 1000.1 | 0.5 | 0.5
2018-04-19 11:59 | 5247 | 197.6 | 207.9 | 85.5 | 83.2 | 84.3 | 189.1 | 195.1 | 120.8 | 63.8 | 52.3 | 165.3 | 20 | 182.4 | 161.6 | 77.1 | 41.8 | 61.7 | 34.9 | 171.7 | 165.7 | 81.1 | 47.9 | 70.3 | 53.1 | 178.5 | 162.1 | 82.3 | 42.5 | 62 | 35.1 |  |  |  |  | 83.8 | 180.6 | 43.2 | 61.3 | 163.8 | 35.6 | 82.6 | 56.1 | 57.2 | 58.8 | 160.5 | 79.4 | 171.6 | 77 | 89 | 74.2 | 64.5 | 60.7 |  |  | 155.1 | 70.7 | 207.9 | [6 empty] | 44.9 | 122.8 | -0.53 | 2.54 | 2.07 | -1 | 0.5654 | 1.9812 | 191 | 177.5 | -0.91 | 2.21 | 5585 | 1000.1 | 0.5 | 0.5
2018-04-19 11:59 | 5248 | 197.5 | 207.9 | 85.6 | 83.1 | 84 | 189.1 | 195 | 120.9 | 63.8 | 52.3 | 165.2 | 20 | 182.3 | 161.6 | 77.1 | 41.8 | 61.7 | 34.9 | 171.6 | 165.6 | 81 | 47.9 | 70.3 | 52.4 | 178.4 | 162.1 | 82.3 | 42.7 | 62 | 34.9 |  |  |  |  | 83.7 | 180.5 | 43.6 | 61.5 | 163.8 | 35.7 | 82.6 | 56.1 | 57.9 | 58.9 | 160.4 | 79.4 | 171.5 | 77 | 88.9 | 74.2 | 64.4 | 60.6 |  |  | 155 | 70.7 | 207.9 | [6 empty] | 44.8 | 122.9 | -0.56 | 2.55 | 2.07 | -1 | 0.6009 | 1.983 | 190.9 | 177.4 | -0.93 | 2.22 | 5586 | 1000.1 | 0.5 | 0.5
2018-04-19 11:59 | 5249 | 197.4 | 207.8 | 85.8 | 83 | 83.9 | 189 | 194.9 | 121 | 63.8 | 52.3 | 165.1 | 20 | 182.2 | 161.6 | 77 | 41.7 | 61.6 | 34.9 | 171.5 | 165.5 | 81 | 47.9 | 70.3 | 51.6 | 178.3 | 162 | 82.2 | 42.8 | 62 | 35.1 |  |  |  |  | 83.7 | 180.4 | 43.6 | 62.1 | 163.7 | 35.8 | 82.6 | 56.1 | 57.8 | 59.1 | 160.3 | 79.4 | 171.4 | 76.9 | 88.8 | 74.2 | 64.4 | 60.6 |  |  | 154.9 | 70.6 | 207.8 | [6 empty] | 45 | 123.5 | -0.57 | 2.66 | 2.1 | -1 | 0.5405 | 1.9817 | 190.8 | 177.4 | -0.94 | 2.26 | 5587 | 1000.2 | 0.5 | 0.5
2018-04-19 11:59 | 5250 | 197.3 | 207.7 | 86 | 82.8 | 83.8 | 188.9 | 194.7 | 121 | 63.8 | 52.3 | 165.1 | 20 | 182.1 | 161.4 | 77 | 41.5 | 61.6 | 34.9 | 171.5 | 165.5 | 80.9 | 48 | 70.3 | 50.6 | 178.2 | 162 | 82.2 | 42.7 | 62 | 35.4 |  |  |  |  | 83.7 | 180.3 | 44.3 | 62.9 | 163.5 | 35.9 | 82.5 | 56 | 57.6 | 59.3 | 160.2 | 79.3 | 171.2 | 76.9 | 88.8 | 74.3 | 64.4 | 60.6 |  |  | 154.8 | 70.6 | 207.7 | [6 empty] | 45.5 | 123.6 | -0.62 | 2.81 | 2.1 | -1 | 0.4322 | 1.9836 | 190.7 | 177.3 | -0.98 | 2.33 | 5588 | 1000.2 | 0.5 | 0.5
2018-04-19 11:59 | 5251 | 197.2 | 207.5 | 86 | 82.8 | 83.8 | 188.8 | 194.7 | 121.2 | 63.7 | 52.3 | 165 | 19.9 | 182 | 161.3 | 76.9 | 41.5 | 61.6 | 34.7 | 171.4 | 165.4 | 80.9 | 47.6 | 70.2 | 50.6 | 178.1 | 162.1 | 82.2 | 42.5 | 62 | 35.3 |  |  |  |  | 83.7 | 180.2 | 44.9 | 63.6 | 163.4 | 35.9 | 82.5 | 56 | 57.7 | 59.5 | 160.1 | 79.3 | 171.1 | 76.8 | 88.7 | 74.2 | 64.4 | 60.6 |  |  | 154.7 | 70.6 | 207.6 | [6 empty] | 45.8 | 124.1 | -0.56 | 2.63 | 2.1 | -1 | 0.6098 | 1.9829 | 190.6 | 177.2 | -0.93 | 2.25 | 5589 | 1000.2 | 0.5 | 0.5
2018-04-19 11:59 | 5252 | 197 | 207.4 | 86.2 | 82.8 | 83.8 | 188.7 | 194.6 | 121.4 | 63.8 | 52.3 | 164.9 | 20 | 181.9 | 161.3 | 76.9 | 41.5 | 61.6 | 34.4 | 171.3 | 165.4 | 80.8 | 47.3 | 70.2 | 50.7 | 178.1 | 162.1 | 82.1 | 42.3 | 61.9 | 35.1 |  |  |  |  | 83.6 | 180.1 | 45 | 64.6 | 163.3 | 35.9 | 82.4 | 56 | 57.8 | 59.7 | 160.1 | 79.3 | 171 | 76.8 | 88.7 | 74.2 | 64.4 | 60.6 |  |  | 154.6 | 70.5 | 207.6 | [6 empty] | 45.7 | 124.7 | -0.56 | 2.61 | 2.06 | -1 | 0.5228 | 1.9818 | 190.6 | 177.1 | -0.93 | 2.24 | 5590 | 1000.3 | 0.5 | 0.5
2018-04-19 11:59 | 5253 | 196.9 | 207.4 | 86.3 | 82.8 | 84 | 188.6 | 194.5 | 121.4 | 63.8 | 52.3 | 164.8 | 19.9 | 181.8 | 161.2 | 76.8 | 41.2 | 61.5 | 34.1 | 171.2 | 165.2 | 80.8 | 47.1 | 70.1 | 50.2 | 178 | 161.7 | 82 | 42.1 | 61.9 | 34.9 |  |  |  |  | 83.5 | 180 | 44.9 | 65.3 | 163.1 | 35.8 | 82.4 | 56 | 58.1 | 59.8 | 160 | 79.3 | 170.9 | 76.8 | 88.8 | 74.4 | 64.3 | 60.7 |  |  | 154.5 | 70.5 | 207.5 | [6 empty] | 45.7 | 124.1 | -0.56 | 2.58 | 2.08 | -1 | 0.3255 | 1.9823 | 190.5 | 177 | -0.93 | 2.23 | 5591 | 1000.3 | 0.5 | 0.5
2018-04-19 11:59 | 5254 | 196.9 | 207.4 | 86.1 | 82.9 | 84.2 | 188.6 | 194.4 | 121.3 | 63.9 | 52.3 | 164.7 | 19.9 | 181.8 | 160.9 | 76.8 | 40.9 | 61.5 | 34.2 | 171.1 | 165.2 | 80.7 | 46.8 | 70.1 | 50.1 | 177.9 | 161.2 | 82 | 42 | 61.9 | 34.8 |  |  |  |  | 83.4 | 179.9 | 44.7 | 65.5 | 162.9 | 35.8 | 82.4 | 55.9 | 57.8 | 59.8 | 159.9 | 79.2 | 170.8 | 76.7 | 88.8 | 74.2 | 64.3 | 60.6 |  |  | 154.4 | 70.4 | 207.4 | [6 empty] | 45.9 | 123.3 | -0.58 | 2.48 | 2.08 | -1 | 0.4323 | 1.9829 | 190.4 | 176.9 | -0.95 | 2.19 | 5592 | 1000.3 | 0.5 | 0.5
2018-04-19 11:59 | 5255 | 196.8 | 207.3 | 86.1 | 82.9 | 84.3 | 188.5 | 194.4 | 121.4 | 63.9 | 52.3 | 164.6 | 19.9 | 181.7 | 160.9 | 76.7 | 40.8 | 61.5 | 34.5 | 171 | 165.2 | 80.7 | 46.7 | 70.1 | 50.2 | 177.8 | 161 | 82 | 41.8 | 61.9 | 34.7 |  |  |  |  | 83.4 | 179.8 | 44.4 | 65.4 | 162.8 | 35.7 | 82.3 | 55.9 | 56.7 | 60 | 159.8 | 79.2 | 170.7 | 76.7 | 88.8 | 73.8 | 64.4 | 60.6 |  |  | 154.3 | 70.4 | 207.4 | [6 empty] | 45.9 | 122.5 | -0.57 | 2.51 | 2.07 | -1 | 0.4678 | 1.9819 | 190.3 | 176.8 | -0.94 | 2.2 | 5593 | 1000.3 | 0.5 | 0.5
2018-04-19 11:59 | 5256 | 196.6 | 207.1 | 86.1 | 82.9 | 84.3 | 188.4 | 194.3 | 121.3 | 63.8 | 52.3 | 164.5 | 19.9 | 181.6 | 161 | 76.7 | 40.7 | 61.5 | 34.9 | 170.9 | 165.2 | 80.6 | 47.1 | 70 | 50.4 | 177.7 | 161 | 81.9 | 41.6 | 61.9 | 34.3 |  |  |  |  | 83.4 | 179.7 | 44.1 | 64.6 | 162.8 | 35.6 | 82.2 | 55.9 | 56.5 | 60.3 | 159.7 | 79.1 | 170.6 | 76.6 | 88.8 | 73.7 | 64.4 | 60.6 |  |  | 154.2 | 70.4 | 207.3 | [6 empty] | 45.8 | 122.1 | -0.51 | 2.65 | 2.08 | -1 | 0.5904 | 1.9836 | 190.2 | 176.7 | -0.89 | 2.25 | 5594 | 1000.4 | 0.5 | 0.5
2018-04-19 11:59 | 5257 | 196.6 | 207.1 | 86.1 | 83 | 84.4 | 188.3 | 194.2 | 121.3 | 63.8 | 52.3 | 164.4 | 19.9 | 181.5 | 161 | 76.7 | 40.8 | 61.4 | 34.9 | 170.8 | 165 | 80.5 | 47.3 | 70 | 51 | 177.6 | 161.1 | 81.8 | 41.7 | 61.8 | 34.6 |  |  |  |  | 83.3 | 179.6 | 44 | 62.2 | 162.7 | 35.6 | 82.2 | 55.8 | 56.7 | 60.6 | 159.6 | 79.1 | 170.6 | 76.6 | 88.7 | 73.5 | 64.4 | 60.6 |  |  | 154.1 | 70.3 | 207.2 | [6 empty] | 45.9 | 122.1 | -0.47 | 2.58 | 2.07 | -1 | 0.3665 | 1.9824 | 190.1 | 176.6 | -0.85 | 2.23 | 5595 | 1000.4 | 0.5 | 0.5
2018-04-19 11:59 | 5258 | 196.4 | 207.2 | 86.3 | 83.1 | 84.6 | 188.2 | 194.1 | 121.2 | 63.8 | 52.3 | 164.4 | 19.9 | 181.4 | 160.8 | 76.6 | 40.6 | 61.4 | 35.4 | 170.7 | 164.9 | 80.5 | 47.7 | 69.9 | 50.7 | 177.5 | 161 | 81.8 | 41.9 | 61.8 | 34.9 |  |  |  |  | 83.2 | 179.5 | 44.2 | 59.3 | 162.6 | 35.6 | 82.1 | 55.7 | 56.8 | 60.8 | 159.5 | 79.1 | 170.5 | 76.5 | 88.6 | 73.4 | 64.4 | 60.6 |  |  | 154 | 70.3 | 207.2 | [6 empty] | 46.3 | 122.3 | -0.5 | 2.62 | 2.02 | -1 | 0.4891 | 1.9824 | 190.1 | 176.5 | -0.88 | 2.24 | 5596 | 1000.4 | 0.5 | 0.5
2018-04-19 11:59 | 5259 | 196.3 | 207.2 | 86.3 | 83.2 | 84.6 | 188.1 | 194.1 | 121 | 63.9 | 52.3 | 164.3 | 19.9 | 181.3 | 160.8 | 76.6 | 40.4 | 61.4 | 35.7 | 170.6 | 164.7 | 80.4 | 47.4 | 69.9 | 50.5 | 177.4 | 160.8 | 81.7 | 41.9 | 61.7 | 34.7 |  |  |  |  | 83.1 | 179.4 | 44.5 | 58.6 | 162.4 | 35.5 | 82.1 | 55.7 | 57.4 | 61 | 159.4 | 79 | 170.4 | 76.5 | 88.7 | 73.7 | 64.4 | 60.5 |  |  | 153.9 | 70.2 | 207.1 | [6 empty] | 46.4 | 122.8 | -0.51 | 2.6 | 2.01 | -1 | 0.5549 | 1.9824 | 190 | 176.4 | -0.89 | 2.23 | 5597 | 1000.5 | 0.5 | 0.5
2018-04-19 11:59 | 5260 | 196.2 | 207.1 | 86.3 | 83.3 | 84.7 | 188.1 | 194 | 120.7 | 63.8 | 52.3 | 164.2 | 20 | 181.2 | 160.7 | 76.5 | 40.5 | 61.4 | 35.5 | 170.6 | 164.6 | 80.4 | 47.3 | 69.8 | 50.6 | 177.3 | 160.7 | 81.7 | 42.1 | 61.7 | 34.6 |  |  |  |  | 82.9 | 179.3 | 44.8 | 59.6 | 162.4 | 35.5 | 82 | 55.8 | 57.8 | 61.3 | 159.4 | 79 | 170.3 | 76.5 | 88.7 | 73.7 | 64.3 | 60.5 |  |  | 153.8 | 70.2 | 207 | [6 empty] | 46.5 | 123.3 | -0.53 | 2.76 | 2.04 | -1 | 0.2599 | 1.983 | 189.9 | 176.4 | -0.91 | 2.31 | 5598 | 1000.5 | 0.5 | 0.5
2018-04-19 11:59 | 5261 | 196.2 | 207.1 | 86.2 | 83.2 | 84.6 | 188 | 193.9 | 120.4 | 63.8 | 52.3 | 164.1 | 20 | 181.1 | 160.6 | 76.4 | 40.7 | 61.3 | 35.1 | 170.5 | 164.5 | 80.3 | 46.7 | 69.8 | 51 | 177.2 | 160.7 | 81.7 | 42.4 | 61.7 | 34.6 |  |  |  |  | 82.7 | 179.1 | 45.3 | 59.8 | 162.3 | 35.6 | 81.9 | 55.7 | 57.9 | 61.7 | 159.3 | 79 | 170.2 | 76.4 | 88.6 | 73.7 | 64.3 | 60.4 |  |  | 153.7 | 70.2 | 207 | [6 empty] | 46.6 | 123.6 | -0.5 | 2.65 | 2.1 | -1 | 0.7255 | 1.9817 | 189.8 | 176.3 | -0.88 | 2.26 | 5599 | 1000.5 | 0.5 | 0.5
2018-04-19 11:59 | 5262 | 196.1 | 207 | 86.2 | 83.3 | 84.7 | 187.9 | 193.8 | 120.2 | 63.8 | 52.2 | 164 | 20 | 181 | 160.5 | 76.4 | 40.7 | 61.3 | 35.1 | 170.4 | 164.4 | 80.3 | 46.7 | 69.7 | 50.1 | 177.1 | 160.7 | 81.6 | 42.3 | 61.6 | 34.5 |  |  |  |  | 82.7 | 179 | 45.3 | 58.6 | 162.3 | 35.7 | 81.9 | 55.7 | 57.8 | 61.9 | 159.2 | 78.9 | 170.1 | 76.4 | 88.5 | 73.9 | 64.3 | 60.4 |  |  | 153.6 | 70.1 | 206.9 | [6 empty] | 46.8 | 123.7 | -0.49 | 2.6 | 2.1 | -1 | 0.3772 | 1.9828 | 189.7 | 176.2 | -0.87 | 2.24 | 5600 | 1000.5 | 0.5 | 0.5
2018-04-19 11:59 | 5263 | 196 | 206.9 | 86.2 | 83.5 | 84.8 | 187.9 | 193.7 | 120 | 63.8 | 52.3 | 163.9 | 20 | 180.9 | 160.4 | 76.3 | 40.5 | 61.3 | 35 | 170.3 | 164.3 | 80.2 | 46.9 | 69.6 | 49.6 | 176.9 | 160.7 | 81.6 | 42.2 | 61.6 | 34.5 |  |  |  |  | 82.8 | 178.9 | 44.6 | 57.6 | 162.2 | 35.7 | 81.8 | 55.7 | 57.7 | 62.1 | 159.1 | 78.9 | 170 | 76.3 | 88.5 | 74 | 64.3 | 60.4 |  |  | 153.5 | 70.1 | 206.8 | [6 empty] | 47.2 | 123.8 | -0.49 | 2.64 | 2.08 | -1 | 0.5176 | 1.9831 | 189.7 | 176.1 | -0.87 | 2.26 | 5601 | 1000.6 | 0.5 | 0.5
2018-04-19 11:59 | 5264 | 195.9 | 206.7 | 86.3 | 83.8 | 84.7 | 187.8 | 193.6 | 119.8 | 63.8 | 52.3 | 163.8 | 20 | 180.8 | 160.4 | 76.3 | 40.3 | 61.3 | 35 | 170.2 | 164.1 | 80.2 | 46.6 | 69.6 | 50.3 | 176.9 | 160.7 | 81.6 | 42.2 | 61.6 | 34.8 |  |  |  |  | 82.8 | 178.8 | 44.1 | 57.9 | 162.1 | 35.7 | 81.8 | 55.6 | 57.5 | 62.1 | 159 | 78.9 | 169.9 | 76.3 | 88.5 | 74 | 64.3 | 60.4 |  |  | 153.4 | 70 | 206.7 | [6 empty] | 47.6 | 123.6 | -0.47 | 2.61 | 2.07 | -1 | 0.4643 | 1.9824 | 189.6 | 176 | -0.86 | 2.24 | 5602 | 1000.6 | 0.5 | 0.5
2018-04-19 11:59 | 5265 | 195.8 | 206.6 | 86.4 | 84 | 84.7 | 187.8 | 193.5 | 119.8 | 63.7 | 52.3 | 163.8 | 20 | 180.8 | 160.3 | 76.2 | 40.2 | 61.3 | 34.9 | 170.1 | 164 | 80.1 | 46.3 | 69.5 | 51.7 | 176.8 | 160.4 | 81.5 | 42.3 | 61.6 | 35 |  |  |  |  | 82.7 | 178.7 | 44.3 | 59.6 | 162 | 35.6 | 81.7 | 55.6 | 56.8 | 62.2 | 158.9 | 78.8 | 169.8 | 76.3 | 88.5 | 73.9 | 64.3 | 60.4 |  |  | 153.3 | 70 | 206.7 | [6 empty] | 47.9 | 123.5 | -0.44 | 2.74 | 2.07 | -1 | 0.4198 | 1.9818 | 189.5 | 175.9 | -0.82 | 2.3 | 5603 | 1000.6 | 0.5 | 0.5
2018-04-19 11:59 | 5266 | 195.7 | 206.6 | 86.5 | 84 | 84.7 | 187.7 | 193.4 | 119.7 | 63.6 | 52.2 | 163.7 | 20 | 180.7 | 160 | 76.1 | 40.5 | 61.2 | 35 | 170 | 163.9 | 80.1 | 46.8 | 69.5 | 51.9 | 176.7 | 160 | 81.5 | 42.4 | 61.6 | 35 |  |  |  |  | 82.8 | 178.6 | 44.5 | 60.7 | 161.9 | 35.4 | 81.7 | 55.6 | 56.4 | 62.4 | 158.8 | 78.8 | 169.7 | 76.2 | 88.3 | 73.7 | 64.3 | 60.4 |  |  | 153.2 | 70 | 206.6 | [6 empty] | 48.3 | 124.3 | -0.48 | 2.69 | 2.04 | -1 | 0.6367 | 1.9829 | 189.4 | 175.8 | -0.87 | 2.28 | 5604 | 1000.7 | 0.5 | 0.5
2018-04-19 11:59 | 5267 | 195.5 | 206.6 | 86.6 | 83.9 | 84.7 | 187.6 | 193.3 | 119.5 | 63.5 | 52.2 | 163.6 | 20 | 180.6 | 159.8 | 76.1 | 40.3 | 61.2 | 35.2 | 170 | 163.8 | 80 | 46.6 | 69.4 | 51.9 | 176.6 | 159.7 | 81.4 | 42.3 | 61.5 | 34.9 |  |  |  |  | 82.8 | 178.5 | 44.5 | 59.5 | 161.8 | 35.2 | 81.6 | 55.6 | 56.2 | 62.6 | 158.7 | 78.7 | 169.6 | 76.2 | 88.2 | 73.5 | 64.3 | 60.4 |  |  | 153.1 | 69.9 | 206.5 | [6 empty] | 48.5 | 125 | -0.47 | 2.72 | 2.05 | -1 | 0.6492 | 1.9825 | 189.3 | 175.7 | -0.86 | 2.29 | 5605 | 1000.7 | 0.5 | 0.5
2018-04-19 11:59 | 5268 | 195.4 | 206.6 | 86.5 | 83.9 | 84.7 | 187.5 | 193.2 | 119.3 | 63.3 | 52.1 | 163.5 | 20 | 180.5 | 159.7 | 76 | 40.4 | 61.2 | 35.3 | 169.9 | 163.9 | 80 | 46.7 | 69.3 | 52.6 | 176.6 | 159.9 | 81.4 | 42.3 | 61.5 | 34.9 |  |  |  |  | 82.7 | 178.4 | 44.4 | 58.7 | 161.8 | 35.3 | 81.6 | 55.5 | 55.8 | 62.7 | 158.6 | 78.7 | 169.5 | 76.2 | 88.3 | 73.6 | 64.2 | 60.5 |  |  | 153 | 69.9 | 206.5 | [6 empty] | 48.7 | 124.9 | -0.46 | 2.62 | 2.05 | -1 | 0.4039 | 1.9819 | 189.2 | 175.6 | -0.85 | 2.25 | 5606 | 1000.7 | 0.5 | 0.5
2018-04-19 11:59 | 5269 | 195.4 | 206.4 | 86.5 | 84 | 84.7 | 187.4 | 193.2 | 119.2 | 63.2 | 52.1 | 163.4 | 20 | 180.4 | 159.6 | 76 | 40.5 | 61.2 | 35.6 | 169.8 | 163.8 | 79.9 | 47.1 | 69.2 | 52 | 176.5 | 160.1 | 81.4 | 42.1 | 61.5 | 34.8 |  |  |  |  | 82.6 | 178.3 | 44.1 | 58 | 161.7 | 35.4 | 81.5 | 55.4 | 54.9 | 62.9 | 158.6 | 78.7 | 169.4 | 76.1 | 88.1 | 73.6 | 64.2 | 60.4 |  |  | 152.9 | 69.9 | 206.4 | [6 empty] | 48.8 | 124.6 | -0.45 | 2.65 | 2.05 | -1 | 0.5728 | 1.9825 | 189.2 | 175.6 | -0.84 | 2.26 | 5607 | 1000.7 | 0.5 | 0.5
2018-04-19 11:59 | 5270 | 195.3 | 206.3 | 86.3 | 84 | 84.7 | 187.3 | 193.1 | 119 | 63.1 | 52.2 | 163.4 | 20 | 180.3 | 159.5 | 75.9 | 40.3 | 61.1 | 35.9 | 169.7 | 163.7 | 79.9 | 46.9 | 69.2 | 51.2 | 176.4 | 160.1 | 81.3 | 41.9 | 61.5 | 34.5 |  |  |  |  | 82.4 | 178.2 | 43.8 | 56.2 | 161.7 | 35.5 | 81.5 | 55.3 | 54.1 | 63 | 158.5 | 78.6 | 169.4 | 76.1 | 87.9 | 73.4 | 64.2 | 60.4 |  |  | 152.8 | 69.8 | 206.3 | [6 empty] | 48.8 | 124.4 | -0.44 | 2.56 | 2.04 | -1 | 0.3808 | 1.9812 | 189.1 | 175.5 | -0.83 | 2.22 | 5608 | 1000.8 | 0.5 | 0.5
2018-04-19 11:59 | 5271 | 195.2 | 206.1 | 86.3 | 84.2 | 84.7 | 187.2 | 193.1 | 118.8 | 63 | 52.1 | 163.3 | 20 | 180.2 | 159.6 | 75.9 | 40.1 | 61.1 | 35.9 | 169.6 | 163.6 | 79.8 | 46.6 | 69.1 | 51.5 | 176.3 | 159.9 | 81.3 | 41.8 | 61.4 | 34.3 |  |  |  |  | 82.3 | 178.1 | 44.1 | 54.5 | 161.6 | 35.5 | 81.5 | 55.3 | 53.9 | 62.8 | 158.4 | 78.6 | 169.3 | 76 | 88 | 73.3 | 64.2 | 60.4 |  |  | 152.7 | 69.8 | 206.2 | [6 empty] | 48.6 | 124 | -0.44 | 2.58 | 2.05 | -1 | 0.4573 | 1.9825 | 189 | 175.4 | -0.83 | 2.23 | 5609 | 1000.8 | 0.5 | 0.5
2018-04-19 11:59 | 5272 | 195.1 | 206 | 86.4 | 84.4 | 84.6 | 187.1 | 193 | 118.7 | 62.9 | 52 | 163.2 | 20 | 180.1 | 159.6 | 75.8 | 40.1 | 61.1 | 35.9 | 169.5 | 163.5 | 79.8 | 46.6 | 69.1 | 52.2 | 176.2 | 159.6 | 81.3 | 41.8 | 61.4 | 34.3 |  |  |  |  | 82.4 | 178 | 44.4 | 53.7 | 161.5 | 35.4 | 81.4 | 55.3 | 54.5 | 62.3 | 158.3 | 78.6 | 169.2 | 76 | 88.1 | 73.4 | 64.1 | 60.4 |  |  | 152.6 | 69.8 | 206.2 | [6 empty] | 48.3 | 123.2 | -0.41 | 2.72 | 2.04 | -1 | 0.4377 | 1.983 | 188.9 | 175.3 | -0.8 | 2.29 | 5610 | 1000.8 | 0.5 | 0.5
2018-04-19 11:59 | 5273 | 195.1 | 206 | 86.5 | 84.5 | 84.7 | 187 | 193 | 118.4 | 62.9 | 52 | 163.1 | 20 | 180 | 159.5 | 75.7 | 40.1 | 61.1 | 35.7 | 169.4 | 163.3 | 79.7 | 47.2 | 69 | 51.8 | 176.1 | 159.4 | 81.2 | 41.7 | 61.4 | 34.5 |  |  |  |  | 82.4 | 177.9 | 44 | 53.3 | 161.5 | 35.4 | 81.4 | 55.2 | 55.4 | 62.1 | 158.2 | 78.5 | 169.1 | 75.9 | 88.1 | 73.6 | 64.1 | 60.4 |  |  | 152.5 | 69.7 | 206.1 | [6 empty] | 48.1 | 123.7 | -0.43 | 2.78 | 2.04 | -1 | 0.612 | 1.9835 | 188.8 | 175.2 | -0.82 | 2.31 | 5611 | 1000.9 | 0.5 | 0.5
2018-04-19 11:59 | 5274 | 195 | 206 | 86.6 | 84.6 | 84.6 | 186.9 | 192.9 | 118.2 | 62.8 | 52 | 163 | 20 | 180 | 159.3 | 75.7 | 40 | 61 | 35.8 | 169.4 | 163.3 | 79.7 | 47.1 | 68.9 | 51.7 | 176 | 159.3 | 81.2 | 41.7 | 61.4 | 34.8 |  |  |  |  | 82.2 | 177.8 | 43.9 | 53.1 | 161.5 | 35.3 | 81.3 | 55.2 | 55.9 | 62.1 | 158.1 | 78.5 | 169 | 75.9 | 88.1 | 73.5 | 64 | 60.4 |  |  | 152.4 | 69.7 | 206 | [6 empty] | 47.9 | 124.5 | -0.43 | 2.54 | 2.05 | -1 | 0.6635 | 1.9825 | 188.8 | 175.1 | -0.82 | 2.21 | 5612 | 1000.9 | 0.5 | 0.5
2018-04-19 11:59 | 5275 | 194.9 | 205.9 | 86.4 | 84.7 | 84.4 | 186.8 | 192.7 | 117.9 | 62.8 | 52 | 162.9 | 20 | 179.9 | 159.1 | 75.7 | 40 | 61 | 35.7 | 169.3 | 163.3 | 79.7 | 46.8 | 68.9 | 51.5 | 175.9 | 159.5 | 81.1 | 41.8 | 61.4 | 34.8 |  |  |  |  | 82 | 177.7 | 44.1 | 53.7 | 161.5 | 35.1 | 81.3 | 55.2 | 56.1 | 62.1 | 158 | 78.4 | 168.9 | 75.9 | 88.1 | 73.5 | 64 | 60.4 |  |  | 152.3 | 69.6 | 205.9 | [6 empty] | 47.8 | 123.7 | -0.46 | 2.53 | 2.05 | -1 | 0.6244 | 1.9832 | 188.6 | 175 | -0.84 | 2.21 | 5613 | 1000.9 | 0.5 | 0.5
2018-04-19 11:59 | 5276 | 194.8 | 205.7 | 86.1 | 84.7 | 84.4 | 186.7 | 192.6 | 117.6 | 62.8 | 52 | 162.8 | 20 | 179.8 | 158.9 | 75.6 | 39.9 | 61 | 35.6 | 169.2 | 163.3 | 79.6 | 46.9 | 68.8 | 51.2 | 175.8 | 159.7 | 81.1 | 42 | 61.3 | 34.7 |  |  |  |  | 81.8 | 177.6 | 44.3 | 54 | 161.4 | 35.1 | 81.2 | 55.1 | 56.3 | 62 | 157.9 | 78.4 | 168.8 | 75.8 | 88.1 | 73.4 | 64 | 60.4 |  |  | 152.2 | 69.6 | 205.8 | [6 empty] | 48 | 122.4 | -0.51 | 2.58 | 2.04 | -1 | 0.3773 | 1.9818 | 188.5 | 174.9 | -0.89 | 2.23 | 5614 | 1000.9 | 0.5 | 0.5
2018-04-19 11:59 | 5277 | 194.7 | 205.5 | 85.9 | 84.5 | 84.3 | 186.6 | 192.5 | 117.4 | 62.8 | 51.9 | 162.7 | 20 | 179.7 | 159 | 75.5 | 39.8 | 61 | 35.7 | 169.1 | 163.2 | 79.6 | 46.8 | 68.7 | 51.2 | 175.7 | 159.7 | 81.1 | 42 | 61.3 | 34.4 |  |  |  |  | 81.8 | 177.5 | 44.5 | 53.2 | 161.2 | 34.9 | 81.1 | 55 | 56.5 | 62.1 | 157.9 | 78.4 | 168.7 | 75.8 | 88.1 | 73.2 | 64 | 60.3 |  |  | 152.1 | 69.5 | 205.8 | [6 empty] | 48.1 | 121.9 | -0.49 | 2.54 | 2.02 | -1 | 0.5871 | 1.9822 | 188.4 | 174.8 | -0.87 | 2.21 | 5615 | 1001 | 0.5 | 0.5
2018-04-19 11:59 | 5278 | 194.6 | 205.4 | 85.5 | 84.3 | 84.2 | 186.5 | 192.4 | 117.4 | 62.8 | 51.9 | 162.6 | 20 | 179.6 | 158.9 | 75.4 | 39.8 | 60.9 | 35.8 | 169 | 163 | 79.5 | 46.7 | 68.7 | 50.8 | 175.6 | 159.4 | 81 | 41.9 | 61.3 | 34.3 |  |  |  |  | 81.8 | 177.4 | 44.6 | 52.1 | 161.2 | 34.8 | 81.1 | 55 | 57 | 62.2 | 157.8 | 78.3 | 168.6 | 75.7 | 88.1 | 73.3 | 64 | 60.3 |  |  | 152 | 69.5 | 205.7 | [6 empty] | 48 | 121.5 | -0.5 | 2.63 | 2.04 | -1 | 0.3169 | 1.982 | 188.3 | 174.7 | -0.88 | 2.25 | 5616 | 1001 | 0.5 | 0.5
2018-04-19 11:59 | 5279 | 194.5 | 205.3 | 85.5 | 84.2 | 84.2 | 186.4 | 192.4 | 117.3 | 62.8 | 51.8 | 162.5 | 20 | 179.5 | 158.9 | 75.4 | 39.8 | 60.9 | 35.6 | 168.9 | 162.9 | 79.5 | 46.5 | 68.6 | 50 | 175.6 | 158.9 | 81 | 41.6 | 61.3 | 34.3 |  |  |  |  | 81.8 | 177.3 | 44.4 | 51.4 | 161.2 | 35 | 81.1 | 55 | 57.1 | 62.4 | 157.7 | 78.3 | 168.5 | 75.7 | 88.1 | 73 | 64 | 60.3 |  |  | 151.9 | 69.5 | 205.6 | [6 empty] | 47.8 | 121.3 | -0.45 | 2.54 | 2.05 | -1 | 0.3453 | 1.9821 | 188.2 | 174.7 | -0.84 | 2.2 | 5617 | 1001 | 0.5 | 0.5
2018-04-19 11:59 | 5280 | 194.4 | 205.3 | 85.4 | 83.9 | 84.1 | 186.4 | 192.2 | 117.2 | 62.9 | 51.7 | 162.5 | 20 | 179.4 | 158.9 | 75.3 | 39.7 | 60.9 | 35.3 | 168.8 | 162.8 | 79.4 | 46.4 | 68.6 | 49.7 | 175.5 | 158.7 | 81 | 41.5 | 61.2 | 34.3 |  |  |  |  | 81.7 | 177.2 | 43.8 | 50.6 | 161.2 | 35 | 81 | 55 | 56.5 | 62.5 | 157.6 | 78.2 | 168.4 | 75.6 | 87.9 | 72.8 | 64 | 60.3 |  |  | 151.8 | 69.5 | 205.6 | [6 empty] | 48 | 122.4 | -0.47 | 2.62 | 2.04 | -1 | 0.484 | 1.9826 | 188.1 | 174.6 | -0.86 | 2.24 | 5618 | 1001.1 | 0.5 | 0.5
2018-04-19 11:59 | 5281 | 194.3 | 205.3 | 85.3 | 83.7 | 84.1 | 186.3 | 192 | 117.3 | 63 | 51.7 | 162.4 | 20 | 179.3 | 158.8 | 75.3 | 39.9 | 60.9 | 35.3 | 168.7 | 162.7 | 79.4 | 46.8 | 68.5 | 49.4 | 175.4 | 158.9 | 80.9 | 41.4 | 61.2 | 34.3 |  |  |  |  | 81.8 | 177.1 | 43.4 | 49.4 | 161 | 34.9 | 81 | 55 | 56.2 | 62.6 | 157.5 | 78.2 | 168.3 | 75.6 | 87.8 | 72.6 | 64 | 60.3 |  |  | 151.7 | 69.4 | 205.5 | [6 empty] | 48 | 123.2 | -0.45 | 2.67 | 2.06 | -1 | 0.3702 | 1.9827 | 188.1 | 174.5 | -0.83 | 2.27 | 5619 | 1001.1 | 0.5 | 0.5
2018-04-19 11:59 | 5282 | 194.2 | 205.1 | 85 | 83.5 | 84.2 | 186.2 | 192 | 117.5 | 63 | 51.7 | 162.3 | 20 | 179.2 | 158.6 | 75.3 | 40.2 | 60.8 | 35.4 | 168.7 | 162.6 | 79.3 | 46.7 | 68.5 | 48.8 | 175.3 | 159 | 80.9 | 41.6 | 61.2 | 34.3 |  |  |  |  | 81.8 | 177 | 43 | 48.5 | 160.9 | 34.8 | 80.9 | 55 | 55.9 | 62.6 | 157.4 | 78.2 | 168.2 | 75.6 | 87.9 | 72.6 | 63.9 | 60.2 |  |  | 151.6 | 69.4 | 205.4 | [6 empty] | 47.7 | 123.3 | -0.5 | 2.63 | 2.06 | -1 | 0.6654 | 1.9825 | 188 | 174.4 | -0.89 | 2.25 | 5620 | 1001.1 | 0.5 | 0.5
2018-04-19 11:59 | 5283 | 194.1 | 204.9 | 84.8 | 83.3 | 84.2 | 186.1 | 191.9 | 117.5 | 63 | 51.6 | 162.2 | 20 | 179.1 | 158.5 | 75.2 | 39.8 | 60.8 | 35.5 | 168.6 | 162.5 | 79.3 | 46.4 | 68.4 | 48.8 | 175.2 | 159 | 80.8 | 41.9 | 61.2 | 34.4 |  |  |  |  | 81.8 | 176.9 | 42.3 | 49.5 | 160.7 | 34.7 | 80.9 | 55 | 55.9 | 62.4 | 157.4 | 78.1 | 168.1 | 75.5 | 88 | 72.7 | 63.9 | 60.2 |  |  | 151.5 | 69.4 | 205.4 | [6 empty] | 47.3 | 124.2 | -0.47 | 2.57 | 2.01 | -1 | 0.5285 | 1.9808 | 187.8 | 174.3 | -0.86 | 2.23 | 5621 | 1001.1 | 0.5 | 0.5
2018-04-19 11:59 | 5284 | 194 | 204.6 | 84.7 | 83.3 | 84.3 | 186 | 191.8 | 117.4 | 63 | 51.5 | 162.1 | 20 | 179.1 | 158.4 | 75.2 | 39.4 | 60.8 | 35.2 | 168.5 | 162.5 | 79.2 | 46.7 | 68.3 | 49.2 | 175.2 | 158.9 | 80.8 | 42 | 61.2 | 34.5 |  |  |  |  | 81.7 | 176.8 | 42.1 | 51.5 | 160.6 | 34.5 | 80.8 | 55 | 56.1 | 62.3 | 157.3 | 78.1 | 168 | 75.5 | 88 | 72.9 | 63.8 | 60.1 |  |  | 151.4 | 69.3 | 205.3 | [6 empty] | 47 | 124.6 | -0.45 | 2.59 | 2.02 | -1 | 0.621 | 1.9826 | 187.7 | 174.2 | -0.83 | 2.23 | 5622 | 1001.2 | 0.5 | 0.5
2018-04-19 11:59 | 5285 | 193.9 | 204.5 | 84.7 | 83.3 | 84.3 | 185.9 | 191.7 | 117.3 | 62.9 | 51.5 | 162 | 20 | 179 | 158.3 | 75.1 | 39.3 | 60.8 | 34.8 | 168.4 | 162.5 | 79.2 | 46.9 | 68.3 | 49.1 | 175.1 | 158.8 | 80.7 | 41.8 | 61.1 | 34.4 |  |  |  |  | 81.7 | 176.7 | 42.1 | 51.7 | 160.5 | 34.6 | 80.8 | 55 | 55.8 | 62.3 | 157.2 | 78.1 | 167.9 | 75.4 | 87.9 | 73.1 | 63.7 | 60.1 |  |  | 151.3 | 69.3 | 205.2 | [6 empty] | 46.7 | 124.5 | -0.52 | 2.68 | 2.06 | -1 | 0.5588 | 1.9823 | 187.6 | 174.2 | -0.9 | 2.27 | 5623 | 1001.2 | 0.5 | 0.5
2018-04-19 11:59 | 5286 | 193.8 | 204.3 | 84.8 | 83.2 | 84.3 | 185.8 | 191.7 | 117 | 62.8 | 51.5 | 161.9 | 20 | 178.9 | 158.2 | 75.1 | 39.5 | 60.7 | 34.6 | 168.3 | 162.4 | 79.1 | 46.6 | 68.2 | 49.1 | 175 | 158.6 | 80.7 | 42.2 | 61.1 | 34.7 |  |  |  |  | 81.6 | 176.6 | 42.3 | 50.7 | 160.3 | 34.6 | 80.7 | 54.9 | 55 | 62.4 | 157.1 | 78.1 | 167.9 | 75.4 | 87.9 | 73.2 | 63.7 | 60 |  |  | 151.2 | 69.3 | 205.1 | [6 empty] | 46.5 | 124.9 | -0.48 | 2.6 | 2.04 | -1 | 0.4823 | 1.9828 | 187.5 | 174.1 | -0.86 | 2.24 | 5624 | 1001.2 | 0.5 | 0.5
2018-04-19 12:00 | 5287 | 193.7 | 204.2 | 84.6 | 83.1 | 84.2 | 185.8 | 191.6 | 116.7 | 62.8 | 51.4 | 161.9 | 20 | 178.8 | 158 | 75 | 40 | 60.7 | 34.8 | 168.2 | 162.3 | 79.1 | 46.5 | 68.2 | 49.2 | 174.9 | 158.5 | 80.6 | 42.4 | 61.1 | 35 |  |  |  |  | 81.6 | 176.5 | 42.5 | 50.2 | 160.2 | 34.4 | 80.7 | 54.9 | 54.8 | 62.4 | 157 | 78 | 167.8 | 75.3 | 87.9 | 73.4 | 63.7 | 60 |  |  | 151.1 | 69.2 | 205.1 | [6 empty] | 46.4 | 125.1 | -0.48 | 2.56 | 2.03 | -1 | 0.5445 | 1.9825 | 187.4 | 174 | -0.87 | 2.23 | 5625 | 1001.3 | 0.5 | 0.5
2018-04-19 12:00 | 5288 | 193.7 | 204.1 | 84.3 | 83 | 84.1 | 185.7 | 191.4 | 116.4 | 62.7 | 51.4 | 161.7 | 20 | 178.7 | 157.8 | 75 | 40.4 | 60.7 | 35 | 168.1 | 162.1 | 79.1 | 46.8 | 68.1 | 49.1 | 174.8 | 158.4 | 80.6 | 42.6 | 61.1 | 34.6 |  |  |  |  | 81.6 | 176.4 | 42.8 | 50.6 | 160.2 | 34.2 | 80.6 | 54.9 | 55 | 61.8 | 156.9 | 78 | 167.7 | 75.3 | 87.8 | 73.8 | 63.7 | 60 |  |  | 151 | 69.2 | 205 | [6 empty] | 46.5 | 124.4 | -0.43 | 2.58 | 2.01 | -1 | 0.4947 | 1.982 | 187.3 | 173.9 | -0.81 | 2.23 | 5626 | 1001.3 | 0.5 | 0.5
2018-04-19 12:00 | 5289 | 193.5 | 203.9 | 83.8 | 82.9 | 84.1 | 185.6 | 191.4 | 116.4 | 62.7 | 51.3 | 161.6 | 20 | 178.6 | 157.8 | 75 | 40.3 | 60.7 | 35.1 | 168.1 | 161.9 | 79 | 46.7 | 68.1 | 49.3 | 174.8 | 158.4 | 80.5 | 42.3 | 61 | 34.4 |  |  |  |  | 81.5 | 176.3 | 43.1 | 52.2 | 160.1 | 34.2 | 80.6 | 54.8 | 55.1 | 60.9 | 156.8 | 78 | 167.6 | 75.2 | 87.6 | 74 | 63.8 | 60 |  |  | 151 | 69.1 | 204.9 | [6 empty] | 46.5 | 123.3 | -0.43 | 2.58 | 2.04 | -1 | 0.4343 | 1.982 | 187.2 | 173.8 | -0.82 | 2.23 | 5627 | 1001.3 | 0.5 | 0.5
2018-04-19 12:00 | 5290 | 193.4 | 203.8 | 83.7 | 82.7 | 84 | 185.5 | 191.4 | 116.3 | 62.6 | 51.3 | 161.5 | 20 | 178.5 | 157.8 | 74.9 | 40.2 | 60.7 | 35 | 168 | 161.9 | 79 | 46.8 | 68 | 48.3 | 174.7 | 158.3 | 80.5 | 42 | 61 | 34.4 |  |  |  |  | 81.6 | 176.2 | 43 | 53.2 | 160 | 34.3 | 80.5 | 54.8 | 55.5 | 60.4 | 156.7 | 77.9 | 167.5 | 75.2 | 87.5 | 73.7 | 63.7 | 60 |  |  | 150.9 | 69.1 | 204.8 | [6 empty] | 46.2 | 122.8 | -0.48 | 2.58 | 2.02 | -1 | 0.5322 | 1.9819 | 187.1 | 173.7 | -0.86 | 2.23 | 5628 | 1001.3 | 0.5 | 0.5
2018-04-19 12:00 | 5291 | 193.4 | 203.8 | 83.4 | 82.7 | 84 | 185.4 | 191.3 | 116.3 | 62.7 | 51.4 | 161.5 | 20.1 | 178.4 | 157.9 | 74.9 | 40.1 | 60.6 | 35 | 167.9 | 161.8 | 78.9 | 46.8 | 68 | 47.7 | 174.6 | 158.2 | 80.5 | 41.8 | 61 | 34.5 |  |  |  |  | 81.5 | 176.1 | 43.2 | 54.2 | 159.8 | 34.4 | 80.5 | 54.8 | 55 | 59.9 | 156.6 | 77.9 | 167.4 | 75.2 | 87.5 | 73.5 | 63.7 | 60 |  |  | 150.8 | 69.1 | 204.7 | [6 empty] | 46.2 | 123.2 | -0.47 | 2.68 | 2 | -1 | 0.5304 | 1.9826 | 187 | 173.6 | -0.86 | 2.27 | 5629 | 1001.4 | 0.5 | 0.5
2018-04-19 12:00 | 5292 | 193.3 | 203.6 | 82.9 | 82.5 | 83.9 | 185.3 | 191.1 | 116.3 | 62.6 | 51.3 | 161.4 | 20.1 | 178.3 | 157.7 | 74.8 | 40.2 | 60.6 | 35.4 | 167.8 | 161.7 | 78.9 | 46.5 | 67.9 | 47.8 | 174.5 | 158.1 | 80.4 | 41.9 | 61 | 34.5 |  |  |  |  | 81.5 | 176 | 43.2 | 55.7 | 159.8 | 34.5 | 80.4 | 54.8 | 53.9 | 59.7 | 156.6 | 77.8 | 167.3 | 75.1 | 87.4 | 73.5 | 63.7 | 60 |  |  | 150.7 | 69 | 204.6 | [6 empty] | 46.2 | 123.5 | -0.48 | 2.56 | 2.02 | -1 | 0.5375 | 1.9828 | 186.9 | 173.5 | -0.87 | 2.22 | 5630 | 1001.4 | 0.5 | 0.5
2018-04-19 12:00 | 5293 | 193.3 | 203.4 | 82.7 | 82.3 | 83.8 | 185.1 | 191 | 116.1 | 62.6 | 51.3 | 161.3 | 20 | 178.2 | 157.6 | 74.8 | 40.1 | 60.6 | 35.1 | 167.7 | 161.6 | 78.8 | 46.3 | 67.9 | 48.2 | 174.4 | 157.9 | 80.4 | 41.7 | 60.9 | 34.4 |  |  |  |  | 81.5 | 175.9 | 43.1 | 56.7 | 159.7 | 34.7 | 80.4 | 54.8 | 53.2 | 59.9 | 156.5 | 77.8 | 167.2 | 75.1 | 87.4 | 73.4 | 63.7 | 59.9 |  |  | 150.6 | 69 | 204.6 | [6 empty] | 46 | 124.2 | -0.46 | 2.67 | 2.04 | -1 | 0.3579 | 1.9819 | 186.8 | 173.5 | -0.84 | 2.27 | 5631 | 1001.4 | 0.5 | 0.5
2018-04-19 12:00 | 5294 | 193.2 | 203.3 | 82.4 | 82.2 | 83.7 | 185 | 191 | 115.8 | 62.5 | 51.2 | 161.2 | 20 | 178.1 | 157.5 | 74.8 | 40 | 60.6 | 34.6 | 167.6 | 161.6 | 78.8 | 46.4 | 67.8 | 48.2 | 174.3 | 157.8 | 80.3 | 41.6 | 60.9 | 34.1 |  |  |  |  | 81.3 | 175.8 | 43 | 56.4 | 159.7 | 34.7 | 80.3 | 54.9 | 52.3 | 60 | 156.4 | 77.8 | 167.1 | 75 | 87.3 | 73.2 | 63.6 | 59.9 |  |  | 150.5 | 69 | 204.5 | [6 empty] | 46.1 | 124.8 | -0.44 | 2.72 | 2.02 | -1 | 0.5322 | 1.9826 | 186.7 | 173.3 | -0.83 | 2.29 | 5632 | 1001.5 | 0.5 | 0.5
2018-04-19 12:00 | 5295 | 193.1 | 203 | 82.4 | 82.2 | 83.6 | 184.9 | 190.9 | 115.7 | 62.5 | 51.2 | 161.1 | 20 | 178 | 157.4 | 74.7 | 40.3 | 60.5 | 34.7 | 167.5 | 161.6 | 78.7 | 46.1 | 67.8 | 48.6 | 174.2 | 157.8 | 80.3 | 41.5 | 60.8 | 34 |  |  |  |  | 81.2 | 175.7 | 42.9 | 55 | 159.6 | 34.7 | 80.3 | 54.9 | 51.6 | 60 | 156.3 | 77.7 | 167 | 75 | 87.2 | 73.1 | 63.6 | 59.9 |  |  | 150.4 | 68.9 | 204.4 | [6 empty] | 46.3 | 124.6 | -0.46 | 2.57 | 2.02 | -1 | 0.4593 | 1.9823 | 186.6 | 173.3 | -0.84 | 2.23 | 5633 | 1001.5 | 0.5 | 0.5
2018-04-19 12:00 | 5296 | 193 | 202.9 | 82.3 | 82.2 | 83.6 | 184.8 | 190.8 | 115.5 | 62.4 | 51.1 | 161 | 20 | 177.9 | 157.2 | 74.7 | 40.1 | 60.5 | 34.9 | 167.4 | 161.5 | 78.7 | 46 | 67.7 | 49.5 | 174.1 | 157.7 | 80.3 | 41.7 | 60.8 | 34.3 |  |  |  |  | 81.2 | 175.6 | 42.8 | 54.1 | 159.4 | 34.7 | 80.2 | 54.8 | 51.8 | 59.9 | 156.2 | 77.7 | 166.9 | 74.9 | 87.2 | 73 | 63.6 | 59.9 |  |  | 150.3 | 68.8 | 204.3 | [6 empty] | 46.6 | 123.8 | -0.4 | 2.59 | 2.02 | -1 | 0.4344 | 1.9829 | 186.5 | 173.2 | -0.79 | 2.23 | 5634 | 1001.5 | 0.5 | 0.5
2018-04-19 12:00 | 5297 | 192.9 | 202.7 | 82.1 | 82.2 | 83.5 | 184.7 | 190.6 | 115.4 | 62.4 | 51.1 | 161 | 20 | 177.8 | 157.2 | 74.6 | 40.1 | 60.5 | 35 | 167.4 | 161.4 | 78.7 | 46.4 | 67.7 | 48.7 | 174 | 157.5 | 80.2 | 41.6 | 60.8 | 34.2 |  |  |  |  | 81.2 | 175.5 | 42.8 | 53.8 | 159.3 | 34.7 | 80.1 | 54.8 | 52.6 | 59.8 | 156.1 | 77.7 | 166.8 | 74.9 | 87.3 | 73 | 63.5 | 59.8 |  |  | 150.2 | 68.8 | 204.3 | [6 empty] | 47 | 123.3 | -0.41 | 2.67 | 2.04 | -1 | 0.566 | 1.9828 | 186.4 | 173.1 | -0.8 | 2.27 | 5635 | 1001.5 | 0.5 | 0.5
2018-04-19 12:00 | 5298 | 192.8 | 202.7 | 82.3 | 82.1 | 83.5 | 184.7 | 190.6 | 115.3 | 62.4 | 51.1 | 160.9 | 20 | 177.7 | 157.2 | 74.6 | 40.1 | 60.5 | 35.1 | 167.3 | 161.3 | 78.6 | 46.2 | 67.6 | 48.9 | 174 | 157.2 | 80.2 | 41.4 | 60.7 | 34 |  |  |  |  | 81.3 | 175.4 | 42.8 | 54.2 | 159.2 | 34.5 | 80 | 54.8 | 53.1 | 59.6 | 156 | 77.6 | 166.7 | 74.9 | 87.2 | 73.3 | 63.5 | 59.8 |  |  | 150.1 | 68.7 | 204.2 | [6 empty] | 47.4 | 122.8 | -0.38 | 2.51 | 2.04 | -1 | 0.4255 | 1.9823 | 186.3 | 173 | -0.77 | 2.2 | 5636 | 1001.6 | 0.5 | 0.5
2018-04-19 12:00 | 5299 | 192.8 | 202.6 | 82.4 | 82.1 | 83.5 | 184.6 | 190.5 | 115.2 | 62.3 | 51 | 160.8 | 20 | 177.7 | 156.9 | 74.6 | 40.1 | 60.5 | 34.9 | 167.2 | 161.2 | 78.6 | 46.1 | 67.6 | 48.1 | 173.9 | 157 | 80.1 | 41.3 | 60.7 | 33.7 |  |  |  |  | 81.3 | 175.3 | 42.9 | 54.9 | 159.1 | 34.3 | 79.9 | 54.8 | 52.6 | 59.2 | 155.9 | 77.6 | 166.6 | 74.8 | 87.2 | 73.4 | 63.4 | 59.8 |  |  | 150 | 68.7 | 204.1 | [6 empty] | 47.5 | 121.1 | -0.47 | 2.5 | 2.01 | -1 | 0.4647 | 1.9824 | 186.3 | 172.9 | -0.86 | 2.19 | 5637 | 1001.6 | 0.5 | 0.5
2018-04-19 12:00 | 5300 | 192.7 | 202.5 | 82.3 | 82.1 | 83.5 | 184.5 | 190.5 | 114.9 | 62.2 | 51 | 160.7 | 20 | 177.6 | 156.9 | 74.5 | 40.1 | 60.4 | 34.8 | 167.1 | 161.2 | 78.6 | 45.6 | 67.5 | 47.6 | 173.8 | 157.1 | 80.1 | 41.3 | 60.7 | 33.6 |  |  |  |  | 81.3 | 175.2 | 42.8 | 55.7 | 159.1 | 34.3 | 79.9 | 54.8 | 52.4 | 58.8 | 155.8 | 77.6 | 166.5 | 74.8 | 87.2 | 73.3 | 63.4 | 59.8 |  |  | 149.9 | 68.6 | 204.1 | [6 empty] | 47.3 | 120.2 | -0.42 | 2.54 | 2 | -1 | 0.4665 | 1.9831 | 186.2 | 172.8 | -0.81 | 2.2 | 5638 | 1001.6 | 0.5 | 0.5
2018-04-19 12:00 | 5301 | 192.6 | 202.4 | 82.3 | 82 | 83.7 | 184.4 | 190.4 | 114.7 | 62.1 | 51 | 160.6 | 20 | 177.5 | 156.8 | 74.4 | 40.1 | 60.4 | 35.3 | 167 | 161.1 | 78.5 | 45.8 | 67.5 | 47.9 | 173.7 | 157.2 | 80 | 41.5 | 60.6 | 33.7 |  |  |  |  | 81.2 | 175.1 | 42.8 | 55.8 | 159 | 34.3 | 79.8 | 54.8 | 52.5 | 58.7 | 155.8 | 77.5 | 166.4 | 74.8 | 87.1 | 73 | 63.4 | 59.7 |  |  | 149.8 | 68.6 | 204 | [6 empty] | 47.3 | 119.8 | -0.41 | 2.48 | 1.99 | -1 | 0.4754 | 1.9825 | 186.1 | 172.7 | -0.8 | 2.18 | 5639 | 1001.7 | 0.5 | 0.5
2018-04-19 12:00 | 5302 | 192.5 | 202.3 | 82.4 | 81.9 | 83.6 | 184.4 | 190.3 | 114.4 | 62.1 | 50.9 | 160.5 | 20 | 177.4 | 156.8 | 74.4 | 39.8 | 60.4 | 35.6 | 166.9 | 161 | 78.5 | 46.3 | 67.4 | 47.6 | 173.6 | 157.3 | 80 | 41.7 | 60.6 | 34.1 |  |  |  |  | 81.1 | 175 | 42.8 | 54.6 | 158.9 | 34.3 | 79.8 | 54.8 | 52.8 | 58.8 | 155.7 | 77.5 | 166.3 | 74.7 | 87.1 | 72.9 | 63.5 | 59.7 |  |  | 149.7 | 68.6 | 203.9 | [6 empty] | 47.3 | 120.1 | -0.43 | 2.56 | 1.98 | -1 | 0.4949 | 1.9825 | 186 | 172.6 | -0.82 | 2.21 | 5640 | 1001.7 | 0.5 | 0.5
2018-04-19 12:00 | 5303 | 192.4 | 202.2 | 82.3 | 81.7 | 83.5 | 184.2 | 190.2 | 114.2 | 62 | 50.9 | 160.4 | 20 | 177.3 | 156.9 | 74.3 | 39.8 | 60.4 | 35.4 | 166.8 | 160.9 | 78.4 | 46.2 | 67.4 | 48.1 | 173.5 | 157.1 | 79.9 | 41.8 | 60.6 | 34.3 |  |  |  |  | 80.9 | 174.9 | 42.8 | 53.3 | 158.7 | 34.3 | 79.7 | 54.7 | 53.1 | 59 | 155.6 | 77.4 | 166.2 | 74.6 | 87.1 | 72.7 | 63.5 | 59.7 |  |  | 149.6 | 68.5 | 203.9 | [6 empty] | 47 | 120.3 | -0.41 | 2.52 | 2 | -1 | 0.3188 | 1.983 | 185.9 | 172.5 | -0.8 | 2.19 | 5641 | 1001.7 | 0.5 | 0.5
2018-04-19 12:00 | 5304 | 192.3 | 202.2 | 82.3 | 81.7 | 83.4 | 184.1 | 190.1 | 114 | 61.9 | 50.9 | 160.3 | 20 | 177.2 | 156.8 | 74.3 | 39.8 | 60.3 | 34.9 | 166.7 | 160.7 | 78.4 | 46.1 | 67.4 | 48.4 | 173.5 | 156.7 | 79.9 | 41.8 | 60.6 | 34.4 |  |  |  |  | 80.9 | 174.8 | 43.1 | 52.3 | 158.6 | 34.5 | 79.7 | 54.7 | 53 | 59.3 | 155.5 | 77.4 | 166.2 | 74.6 | 87.1 | 72.9 | 63.4 | 59.7 |  |  | 149.5 | 68.5 | 203.8 | [6 empty] | 47 | 119.3 | -0.43 | 2.51 | 1.99 | -1 | 0.4754 | 1.982 | 185.8 | 172.5 | -0.81 | 2.19 | 5642 | 1001.7 | 0.5 | 0.5
2018-04-19 12:00 | 5305 | 192.2 | 202.2 | 82.4 | 81.6 | 83.2 | 184.1 | 190 | 113.9 | 61.8 | 50.8 | 160.2 | 20.1 | 177.1 | 156.6 | 74.3 | 39.7 | 60.3 | 34.6 | 166.7 | 160.7 | 78.4 | 46.4 | 67.4 | 49.1 | 173.4 | 156.5 | 79.8 | 41.7 | 60.5 | 34.5 |  |  |  |  | 80.9 | 174.7 | 43.4 | 51.3 | 158.6 | 34.7 | 79.7 | 54.6 | 52.7 | 59.5 | 155.4 | 77.4 | 166 | 74.6 | 87 | 73.2 | 63.5 | 59.6 |  |  | 149.4 | 68.5 | 203.7 | [6 empty] | 47.1 | 118.7 | -0.46 | 2.5 | 1.99 | -1 | 0.6178 | 1.9825 | 185.7 | 172.4 | -0.85 | 2.18 | 5643 | 1001.8 | 0.5 | 0.5
2018-04-19 12:00 | 5306 | 192.2 | 202.2 | 82.3 | 81.6 | 83 | 184 | 189.8 | 113.9 | 61.7 | 50.8 | 160.2 | 20.1 | 177 | 156.5 | 74.2 | 39.7 | 60.2 | 34.3 | 166.6 | 160.6 | 78.3 | 46.4 | 67.3 | 49.7 | 173.3 | 156.4 | 79.8 | 41.7 | 60.5 | 34.2 |  |  |  |  | 80.8 | 174.6 | 43.2 | 50.4 | 158.6 | 34.8 | 79.6 | 54.6 | 52.7 | 59.7 | 155.3 | 77.3 | 166 | 74.5 | 86.8 | 73.3 | 63.5 | 59.6 |  |  | 149.3 | 68.5 | 203.7 | [6 empty] | 47.3 | 118.7 | -0.49 | 2.56 | 2.03 | -1 | 0.3348 | 1.9825 | 185.7 | 172.3 | -0.87 | 2.21 | 5644 | 1001.8 | 0.5 | 0.5
2018-04-19 12:00 | 5307 | 192.1 | 202 | 82 | 81.5 | 82.8 | 183.9 | 189.7 | 113.8 | 61.8 | 50.7 | 160.1 | 20.1 | 176.9 | 156.5 | 74.2 | 39.9 | 60.2 | 34.2 | 166.5 | 160.6 | 78.3 | 46.4 | 67.3 | 50.4 | 173.2 | 156.5 | 79.8 | 41.5 | 60.5 | 34.2 |  |  |  |  | 80.8 | 174.5 | 43.1 | 49.8 | 158.5 | 34.9 | 79.6 | 54.6 | 53.3 | 59.9 | 155.2 | 77.3 | 165.9 | 74.5 | 86.8 | 73.2 | 63.5 | 59.7 |  |  | 149.2 | 68.5 | 203.6 | [6 empty] | 47.7 | 118.9 | -0.39 | 2.46 | 2.02 | -1 | 0.3402 | 1.9825 | 185.6 | 172.2 | -0.78 | 2.17 | 5645 | 1001.8 | 0.5 | 0.5
2018-04-19 12:00 | 5308 | 192.1 | 201.9 | 81.7 | 81.4 | 82.7 | 183.9 | 189.6 | 114 | 61.9 | 50.7 | 160 | 20.1 | 176.8 | 156.4 | 74.1 | 40.1 | 60.2 | 34.4 | 166.4 | 160.4 | 78.2 | 46.6 | 67.2 | 51.2 | 173.1 | 156.7 | 79.7 | 41.5 | 60.5 | 34.2 |  |  |  |  | 80.9 | 174.4 | 43.2 | 49.8 | 158.3 | 35 | 79.6 | 54.6 | 54 | 60 | 155.1 | 77.3 | 165.8 | 74.4 | 86.7 | 72.9 | 63.5 | 59.6 |  |  | 149.1 | 68.4 | 203.5 | [6 empty] | 47.6 | 118.7 | -0.4 | 2.51 | 2 | -1 | 0.3206 | 1.9826 | 185.5 | 172.1 | -0.78 | 2.18 | 5646 | 1001.9 | 0.5 | 0.5
2018-04-19 12:00 | 5309 | 191.9 | 201.7 | 81.4 | 81.2 | 82.8 | 183.8 | 189.5 | 114 | 61.9 | 50.6 | 159.9 | 20.1 | 176.7 | 156.3 | 74.1 | 40.4 | 60.2 | 34.2 | 166.3 | 160.3 | 78.2 | 46.5 | 67.2 | 51.4 | 173.1 | 156.6 | 79.7 | 41.7 | 60.5 | 34 |  |  |  |  | 80.8 | 174.3 | 43.3 | 50.1 | 158.2 | 35.1 | 79.6 | 54.5 | 54.8 | 60.1 | 155.1 | 77.2 | 165.7 | 74.4 | 86.7 | 72.9 | 63.5 | 59.6 |  |  | 149 | 68.4 | 203.4 | [6 empty] | 47.4 | 119.3 | -0.42 | 2.6 | 2.01 | -1 | 0.4968 | 1.9826 | 185.4 | 172 | -0.8 | 2.23 | 5647 | 1001.9 | 0.5 | 0.5
2018-04-19 12:00 | 5310 | 191.9 | 201.7 | 81.2 | 81.1 | 82.8 | 183.7 | 189.5 | 113.9 | 62 | 50.6 | 159.9 | 20.1 | 176.7 | 156.1 | 74.1 | 40.3 | 60.1 | 34.4 | 166.2 | 160.1 | 78.1 | 46.4 | 67.2 | 51.3 | 173 | 156.4 | 79.7 | 41.7 | 60.4 | 33.7 |  |  |  |  | 80.7 | 174.2 | 43.5 | 50.4 | 158.1 | 35.3 | 79.5 | 54.4 | 55.4 | 60.3 | 155 | 77.2 | 165.6 | 74.4 | 86.7 | 73 | 63.4 | 59.5 |  |  | 148.9 | 68.4 | 203.4 | [6 empty] | 47.1 | 119.7 | -0.43 | 2.58 | 2.01 | -1 | 0.6516 | 1.9826 | 185.3 | 171.9 | -0.82 | 2.22 | 5648 | 1001.9 | 0.5 | 0.5
2018-04-19 12:00 | 5311 | 191.8 | 201.6 | 81 | 80.9 | 82.8 | 183.6 | 189.4 | 113.8 | 62 | 50.5 | 159.8 | 20.1 | 176.6 | 156.1 | 74 | 40.4 | 60.1 | 35 | 166.1 | 160 | 78.1 | 45.9 | 67.2 | 51.1 | 172.9 | 156.3 | 79.6 | 41.7 | 60.4 | 33.7 |  |  |  |  | 80.7 | 174.1 | 43.7 | 50.7 | 158 | 35.4 | 79.5 | 54.4 | 55.4 | 60.6 | 154.9 | 77.2 | 165.5 | 74.3 | 86.7 | 73.1 | 63.3 | 59.5 |  |  | 148.8 | 68.4 | 203.3 | [6 empty] | 46.7 | 119.1 | -0.45 | 2.45 | 1.98 | -1 | 0.5092 | 1.9825 | 185.2 | 171.9 | -0.83 | 2.16 | 5649 | 1001.9 | 0.5 | 0.5
2018-04-19 12:00 | 5312 | 191.7 | 201.6 | 80.5 | 80.7 | 82.8 | 183.5 | 189.3 | 113.8 | 62 | 50.4 | 159.7 | 20.1 | 176.5 | 156 | 74 | 40.3 | 60.1 | 35.1 | 166 | 159.9 | 78.1 | 45.9 | 67.1 | 50.4 | 172.8 | 156.2 | 79.6 | 41.7 | 60.4 | 33.8 |  |  |  |  | 80.4 | 174 | 43.7 | 50.7 | 157.9 | 35.5 | 79.5 | 54.4 | 55.6 | 60.8 | 154.8 | 77.1 | 165.4 | 74.3 | 86.7 | 73.2 | 63.3 | 59.5 |  |  | 148.7 | 68.4 | 203.2 | [6 empty] | 46.2 | 118.7 | -0.44 | 2.5 | 1.99 | -1 | 0.4185 | 1.9827 | 185.2 | 171.8 | -0.83 | 2.18 | 5650 | 1002 | 0.5 | 0.5
2018-04-19 12:00 | 5313 | 191.5 | 201.7 | 80.5 | 80.5 | 82.7 | 183.4 | 189.2 | 113.6 | 61.9 | 50.4 | 159.6 | 20.1 | 176.4 | 155.7 | 73.9 | 40.3 | 60.1 | 34.7 | 166 | 159.9 | 78 | 46 | 67 | 49.9 | 172.7 | 156.2 | 79.6 | 41.5 | 60.3 | 33.8 |  |  |  |  | 80.2 | 173.9 | 43.2 | 50.1 | 157.8 | 35.6 | 79.5 | 54.3 | 55.8 | 61.1 | 154.7 | 77.1 | 165.3 | 74.3 | 86.7 | 72.9 | 63.3 | 59.5 |  |  | 148.6 | 68.4 | 203.2 | [6 empty] | 46.1 | 117.9 | -0.46 | 2.38 | 1.99 | -1 | 0.4862 | 1.9827 | 185.1 | 171.7 | -0.84 | 2.13 | 5651 | 1002 | 0.5 | 0.5
2018-04-19 12:00 | 5314 | 191.4 | 201.6 | 80.7 | 80.3 | 82.7 | 183.3 | 189.1 | 113.5 | 61.8 | 50.4 | 159.5 | 20.1 | 176.3 | 155.6 | 73.9 | 40.4 | 60.1 | 34.4 | 165.9 | 159.9 | 77.9 | 45.8 | 67 | 51.2 | 172.6 | 156.2 | 79.5 | 41.4 | 60.3 | 33.8 |  |  |  |  | 80.2 | 173.8 | 43.3 | 49.6 | 157.6 | 35.6 | 79.5 | 54.3 | 56 | 61.5 | 154.6 | 77 | 165.2 | 74.2 | 86.5 | 72.9 | 63.3 | 59.5 |  |  | 148.5 | 68.3 | 203.1 | [6 empty] | 46.2 | 116.7 | -0.46 | 2.5 | 2 | -1 | 0.5129 | 1.9834 | 185 | 171.6 | -0.85 | 2.18 | 5652 | 1002 | 0.5 | 0.5
2018-04-19 12:00 | 5315 | 191.3 | 201.5 | 80.8 | 80.1 | 82.6 | 183.2 | 189.1 | 113.4 | 61.8 | 50.4 | 159.4 | 20.1 | 176.2 | 155.4 | 73.8 | 40.6 | 60 | 34.4 | 165.8 | 159.8 | 77.9 | 45.7 | 67 | 50.8 | 172.5 | 156.2 | 79.5 | 41.1 | 60.3 | 34.2 |  |  |  |  | 80.2 | 173.7 | 43.3 | 49.6 | 157.4 | 35.6 | 79.4 | 54.3 | 55.8 | 61.8 | 154.6 | 77 | 165.1 | 74.2 | 86.3 | 73.1 | 63.2 | 59.5 |  |  | 148.5 | 68.3 | 203.1 | [6 empty] | 46.1 | 116.5 | -0.43 | 2.5 | 2.03 | -1 | 0.3972 | 1.9827 | 184.9 | 171.5 | -0.81 | 2.18 | 5653 | 1002.1 | 0.5 | 0.5
2018-04-19 12:00 | 5316 | 191.2 | 201.4 | 81 | 80 | 82.5 | 183.2 | 189 | 113.2 | 61.7 | 50.4 | 159.3 | 20.1 | 176.1 | 155.4 | 73.8 | 40.4 | 60 | 34.2 | 165.7 | 159.8 | 77.9 | 46.1 | 66.9 | 50.7 | 172.4 | 156.1 | 79.4 | 41.1 | 60.2 | 34.1 |  |  |  |  | 80.2 | 173.6 | 43.3 | 49.6 | 157.4 | 35.5 | 79.4 | 54.3 | 55.5 | 62.1 | 154.5 | 77 | 165 | 74.2 | 86.4 | 73.2 | 63.1 | 59.5 |  |  | 148.4 | 68.3 | 203 | [6 empty] | 45.8 | 116.6 | -0.45 | 2.4 | 2.03 | -1 | 0.4132 | 1.982 | 184.8 | 171.4 | -0.83 | 2.13 | 5654 | 1002.1 | 0.5 | 0.5
2018-04-19 12:00 | 5317 | 191.1 | 201.3 | 81.1 | 79.9 | 82.3 | 183.1 | 188.9 | 113 | 61.6 | 50.4 | 159.2 | 20.1 | 176 | 155.4 | 73.7 | 40.2 | 60 | 34 | 165.6 | 159.7 | 77.8 | 46.1 | 66.9 | 51.8 | 172.4 | 155.8 | 79.4 | 41.2 | 60.2 | 33.9 |  |  |  |  | 80.2 | 173.5 | 43.9 | 49.3 | 157.4 | 35.4 | 79.4 | 54.3 | 55.5 | 62.2 | 154.4 | 76.9 | 164.9 | 74.1 | 86.4 | 72.9 | 63.1 | 59.5 |  |  | 148.3 | 68.3 | 202.9 | [6 empty] | 45.7 | 116.6 | -0.44 | 2.47 | 2 | -1 | 0.6607 | 1.9819 | 184.7 | 171.3 | -0.82 | 2.16 | 5655 | 1002.1 | 0.5 | 0.5
2018-04-19 12:00 | 5318 | 191 | 201.2 | 81.1 | 79.7 | 82.3 | 183 | 188.8 | 112.9 | 61.6 | 50.4 | 159.2 | 20.1 | 175.9 | 155.4 | 73.7 | 40 | 59.9 | 34.6 | 165.5 | 159.6 | 77.7 | 46.4 | 66.8 | 51.9 | 172.3 | 155.4 | 79.4 | 41.1 | 60.2 | 34.1 |  |  |  |  | 80.1 | 173.4 | 44 | 48.7 | 157.2 | 35.6 | 79.4 | 54.3 | 55.6 | 62.3 | 154.3 | 76.9 | 164.9 | 74.1 | 86.3 | 72.7 | 63.1 | 59.4 |  |  | 148.2 | 68.2 | 202.8 | [6 empty] | 45.5 | 117.3 | -0.44 | 2.56 | 2.02 | -1 | 0.4845 | 1.9824 | 184.6 | 171.2 | -0.82 | 2.2 | 5656 | 1002.1 | 0.5 | 0.5
2018-04-19 12:00 | 5319 | 190.9 | 201.1 | 81.2 | 79.6 | 82.2 | 182.9 | 188.8 | 113 | 61.7 | 50.3 | 159.1 | 20.1 | 175.8 | 155.4 | 73.6 | 40 | 59.9 | 34.5 | 165.5 | 159.5 | 77.7 | 46.5 | 66.8 | 51 | 172.2 | 155.4 | 79.3 | 41.1 | 60.2 | 34.3 |  |  |  |  | 80.1 | 173.3 | 43.9 | 48.6 | 157.2 | 35.7 | 79.4 | 54.2 | 55.1 | 62.2 | 154.3 | 76.9 | 164.8 | 74.1 | 86.2 | 72.8 | 63.2 | 59.4 |  |  | 148.1 | 68.2 | 202.8 | [6 empty] | 45.1 | 117.8 | -0.43 | 2.37 | 2.02 | -1 | 0.5272 | 1.9832 | 184.6 | 171.2 | -0.81 | 2.12 | 5657 | 1002.2 | 0.5 | 0.5
2018-04-19 12:00 | 5320 | 190.9 | 201 | 81.2 | 79.7 | 82.2 | 182.8 | 188.7 | 112.9 | 61.7 | 50.3 | 159 | 20.1 | 175.7 | 155.3 | 73.6 | 39.8 | 59.8 | 34.2 | 165.4 | 159.4 | 77.7 | 46.4 | 66.8 | 50.8 | 172.1 | 155.6 | 79.3 | 41.3 | 60.1 | 34.6 |  |  |  |  | 80.1 | 173.2 | 44 | 48.5 | 157.2 | 35.7 | 79.3 | 54.2 | 54.5 | 62.1 | 154.2 | 76.8 | 164.7 | 74 | 86.1 | 72.8 | 63.2 | 59.4 |  |  | 148 | 68.2 | 202.7 | [6 empty] | 44.5 | 118 | -0.46 | 2.39 | 2 | -1 | 0.4773 | 1.9824 | 184.5 | 171.1 | -0.84 | 2.13 | 5658 | 1002.2 | 0.5 | 0.5
2018-04-19 12:00 | 5321 | 190.8 | 201 | 81.3 | 79.9 | 82.2 | 182.7 | 188.6 | 112.7 | 61.7 | 50.2 | 158.9 | 20.1 | 175.6 | 155.2 | 73.5 | 39.7 | 59.8 | 34.1 | 165.3 | 159.3 | 77.6 | 46.8 | 66.7 | 51.5 | 172 | 155.6 | 79.2 | 41.3 | 60.1 | 34.6 |  |  |  |  | 80.1 | 173.1 | 44.2 | 47.9 | 157.1 | 35.6 | 79.3 | 54.1 | 54.8 | 62.1 | 154.1 | 76.8 | 164.6 | 74 | 86 | 72.7 | 63.1 | 59.4 |  |  | 147.9 | 68.2 | 202.6 | [6 empty] | 43.9 | 117.7 | -0.45 | 2.52 | 2 | -1 | 0.504 | 1.9828 | 184.4 | 171 | -0.84 | 2.19 | 5659 | 1002.2 | 0.5 | 0.5
2018-04-19 12:00 | 5322 | 190.7 | 200.9 | 81.4 | 80 | 82 | 182.6 | 188.5 | 112.6 | 61.7 | 50.2 | 158.8 | 20.1 | 175.5 | 154.9 | 73.5 | 39.9 | 59.8 | 34.1 | 165.2 | 159.2 | 77.5 | 46.7 | 66.7 | 51.4 | 171.9 | 155.5 | 79.2 | 41.2 | 60.1 | 34.2 |  |  |  |  | 80.1 | 173 | 44.3 | 47.6 | 157 | 35.5 | 79.2 | 54.1 | 55 | 62 | 154 | 76.8 | 164.5 | 74 | 86 | 72.8 | 63.1 | 59.4 |  |  | 147.8 | 68.1 | 202.6 | [6 empty] | 43.6 | 118 | -0.38 | 2.54 | 2.02 | -1 | 0.4827 | 1.9817 | 184.3 | 170.9 | -0.77 | 2.2 | 5660 | 1002.3 | 0.5 | 0.5
2018-04-19 12:00 | 5323 | 190.7 | 200.8 | 81.2 | 80.1 | 81.9 | 182.5 | 188.5 | 112.6 | 61.7 | 50.2 | 158.8 | 20.1 | 175.5 | 154.9 | 73.5 | 40 | 59.7 | 34.1 | 165.1 | 159.1 | 77.5 | 45.8 | 66.7 | 51.2 | 171.8 | 155.1 | 79.1 | 40.9 | 60 | 33.8 |  |  |  |  | 80 | 172.9 | 44.5 | 48 | 156.8 | 35.4 | 79.2 | 54 | 54.6 | 61.8 | 153.9 | 76.8 | 164.4 | 73.9 | 86 | 72.5 | 63.2 | 59.3 |  |  | 147.7 | 68.1 | 202.5 | [6 empty] | 43.3 | 118.5 | -0.39 | 2.47 | 2.02 | -1 | 0.4827 | 1.9817 | 184.2 | 170.8 | -0.77 | 2.17 | 5661 | 1002.3 | 0.5 | 0.5
2018-04-19 12:00 | 5324 | 190.5 | 200.7 | 80.9 | 79.9 | 81.8 | 182.5 | 188.4 | 112.6 | 61.6 | 50.2 | 158.7 | 20.1 | 175.4 | 154.9 | 73.4 | 40.1 | 59.7 | 34.1 | 165 | 159 | 77.4 | 45.8 | 66.7 | 50.8 | 171.8 | 154.8 | 79.1 | 40.8 | 60 | 33.5 |  |  |  |  | 79.9 | 172.8 | 44.9 | 48.5 | 156.8 | 35.3 | 79.1 | 54 | 54.9 | 61.5 | 153.8 | 76.7 | 164.3 | 73.9 | 86 | 72.4 | 63.2 | 59.3 |  |  | 147.6 | 68.1 | 202.4 | [6 empty] | 42.9 | 117.9 | -0.38 | 2.6 | 2.01 | -1 | 0.4827 | 1.9817 | 184.1 | 170.7 | -0.77 | 2.22 | 5662 | 1002.3 | 0.5 | 0.5
2018-04-19 12:00 | 5325 | 190.5 | 200.7 | 80.5 | 79.7 | 81.8 | 182.4 | 188.2 | 112.5 | 61.6 | 50.1 | 158.5 | 20.1 | 175.3 | 154.8 | 73.4 | 40.1 | 59.7 | 33.9 | 164.9 | 158.9 | 77.4 | 46.2 | 66.7 | 50 | 171.7 | 154.8 | 79 | 40.8 | 59.9 | 33.4 |  |  |  |  | 79.9 | 172.7 | 45.1 | 48.6 | 156.8 | 35.4 | 79.1 | 54 | 55.7 | 61.3 | 153.7 | 76.7 | 164.2 | 73.9 | 86.1 | 72.5 | 63.1 | 59.3 |  |  | 147.5 | 68 | 202.3 | [6 empty] | 42.6 | 117.7 | -0.41 | 2.47 | 2.02 | -1 | 0.4827 | 1.9817 | 184.1 | 170.6 | -0.8 | 2.17 | 5663 | 1002.3 | 0.5 | 0.5
2018-04-19 12:00 | 5326 | 190.4 | 200.7 | 80.5 | 79.6 | 81.8 | 182.3 | 188.1 | 112.3 | 61.6 | 50 | 158.4 | 20.1 | 175.2 | 154.8 | 73.4 | 40.2 | 59.6 | 33.8 | 164.8 | 158.9 | 77.3 | 46.4 | 66.7 | 50.2 | 171.6 | 154.8 | 79 | 40.7 | 59.9 | 33.6 |  |  |  |  | 79.9 | 172.6 | 44.6 | 49.1 | 156.6 | 35.4 | 79 | 53.9 | 56.2 | 61.2 | 153.7 | 76.7 | 164.1 | 73.8 | 86.1 | 72.6 | 63.1 | 59.2 |  |  | 147.4 | 68 | 202.3 | [6 empty] | 42.4 | 117.3 | -0.39 | 2.46 | 2 | -1 | 0.4827 | 1.9817 | 184 | 170.5 | -0.78 | 2.16 | 5664 | 1002.4 | 0.5 | 0.5
2018-04-19 12:00 | 5327 | 190.4 | 200.5 | 80.5 | 79.4 | 81.8 | 182.3 | 188 | 112.2 | 61.5 | 50 | 158.3 | 20.1 | 175.1 | 154.6 | 73.3 | 40 | 59.6 | 34.1 | 164.8 | 158.9 | 77.3 | 46.3 | 66.6 | 49.7 | 171.5 | 154.8 | 78.9 | 40.5 | 59.8 | 33.6 |  |  |  |  | 79.7 | 172.5 | 43.8 | 50.2 | 156.4 | 35.4 | 79 | 53.8 | 56.4 | 61.2 | 153.6 | 76.6 | 164 | 73.8 | 86.1 | 72.9 | 63.1 | 59.2 |  |  | 147.3 | 68 | 202.2 | [6 empty] | 42.4 | 116.6 | -0.39 | 2.55 | 2 | -1 | 0.4827 | 1.9817 | 183.9 | 170.4 | -0.77 | 2.2 | 5665 | 1002.4 | 0.5 | 0.5
2018-04-19 12:00 | 5328 | 190.3 | 200.4 | 80.2 | 79.3 | 81.7 | 182.2 | 187.9 | 112.1 | 61.4 | 50 | 158.3 | 20.1 | 175 | 154.4 | 73.3 | 39.9 | 59.6 | 34.6 | 164.7 | 158.8 | 77.2 | 46.5 | 66.6 | 50 | 171.4 | 154.7 | 78.9 | 40.4 | 59.8 | 33.7 |  |  |  |  | 79.6 | 172.4 | 43.1 | 51.6 | 156.3 | 35.7 | 78.9 | 53.9 | 55.8 | 61.2 | 153.5 | 76.6 | 163.9 | 73.7 | 86 | 73.2 | 63.2 | 59.2 |  |  | 147.3 | 67.9 | 202.1 | [6 empty] | 42.9 | 115.7 | -0.36 | 2.43 | 2 | -1 | 0.4827 | 1.9817 | 183.8 | 170.4 | -0.75 | 2.14 | 5666 | 1002.4 | 0.5 | 0.5
2018-04-19 12:00 | 5329 | 190.2 | 200.3 | 80.2 | 79.3 | 81.7 | 182.1 | 187.9 | 112.1 | 61.4 | 50 | 158.2 | 20.1 | 174.9 | 154.4 | 73.3 | 39.8 | 59.5 | 34.5 | 164.6 | 158.7 | 77.1 | 46.3 | 66.6 | 49.9 | 171.3 | 154.7 | 78.8 | 40.5 | 59.7 | 33.6 |  |  |  |  | 79.7 | 172.3 | 43 | 52.7 | 156.2 | 35.9 | 78.9 | 54 | 54.7 | 61.1 | 153.4 | 76.6 | 163.8 | 73.7 | 85.9 | 73.1 | 63.1 | 59.1 |  |  | 147.2 | 67.9 | 202.1 | [6 empty] | 43.4 | 115.1 | -0.39 | 2.45 | 1.97 | -1 | 0.4827 | 1.9817 | 183.7 | 170.3 | -0.77 | 2.15 | 5667 | 1002.5 | 0.5 | 0.5
2018-04-19 12:00