## Info
Date: | 2018-05-04
Time: | 15:05
Program Version: | MIDAS.exe Ver. 2.124.0.717
File Name: | OSB03Rb_MildFire
Test Series information: | OSB03R sheathed specimen. Mild fire (1700 kW for 15 minutes)
Test Series Folder: | C:\NFRL\DATA\2018\05_May\CFS_Phase2
Test Director: | Hoehler
Qualified Operator: | Andres
Sample ID:
Other - (eg End of Test):
Experimental Setup: | 5-4-2018-NFRL-OSB03Rb_MildFire-Output.xls
Hardware Configuration: | MIDASconfig_CFSWall_Phase2_20180420_ThermalOnly.xls
Original Setup:

## Channels
Index | Channel Name/Description | Legend/ID | Group Name | Source Type | Range/Type | Definition | Offset | Slope | LowCal (Zero) | HighCal (Span) | Calibration TimeStamp | Cal Group | Range Low | Range High | Out of Range | Background | Delay | Scaled Units | SCALED Global Name;RAW Global Name | Notes | Dip Switch Settings | Smooth Interval (s) | Pdf Plot # | Decimel Precision | Wire Label | Sensor Manufacturer | Sensor Model Number | Sensor Serial Number | Full Scale Value | Standard Uncertainty
0 | Compartment TC Tree North @ 1" from ceiling | TC_N1 | Compartment_Temp | DAQ TC K-Type (°C) | Thermocouple | cDAQ9188-1A8C42EMod1/ai0 | 0 | 1 |  |  |  | None | 0 | 1400 | Set to "NaN" |  | 0 | °C | TC_N1 |  |  | 1 | 1 | 1 | C1M1-1 | Omega | HKQIN-18G | - | 1250 °C | ±0.75%
1 | Compartment TC Tree North @ 2'-1" from ceiling | TC_N2 | Compartment_Temp | DAQ TC K-Type (°C) | Thermocouple | cDAQ9188-1A8C42EMod1/ai1 | 0 | 1 |  |  |  | None | 0 | 1400 | Set to "NaN" |  | 0 | °C | TC_N2 |  |  | 1 | 1 | 1 | C1M1-2 | Omega | HKQIN-18G | - | 1250 °C | ±0.75%
2 | Compartment TC Tree North @ 4'-1" from ceiling | TC_N3 | Compartment_Temp | DAQ TC K-Type (°C) | Thermocouple | cDAQ9188-1A8C42EMod1/ai2 | 0 | 1 |  |  |  | None | 0 | 1400 | Set to "NaN" |  | 0 | °C | TC_N3 |  |  | 1 | 1 | 1 | C1M1-3 | Omega | HKQIN-18G | - | 1250 °C | ±0.75%
3 | Compartment TC Tree North @ 6'-1" from ceiling | TC_N4 | Compartment_Temp | DAQ TC K-Type (°C) | Thermocouple | cDAQ9188-1A8C42EMod1/ai3 | 0 | 1 |  |  |  | None | 0 | 1400 | Set to "NaN" |  | 0 | °C | TC_N4 |  |  | 1 | 1 | 1 | C1M1-4 | Omega | HKQIN-18G | - | 1250 °C | ±0.75%
4 | Compartment TC Tree North @ 8'-1" from ceiling | TC_N5 | Compartment_Temp | DAQ TC K-Type (°C) | Thermocouple | cDAQ9188-1A8C42EMod1/ai4 | 0 | 1 |  |  |  | None | 0 | 1400 | Set to "NaN" |  | 0 | °C | TC_N5 |  |  | 1 | 1 | 1 | C1M1-5 | Omega | HKQIN-18G | - | 1250 °C | ±0.75%
5 | Compartment TC Tree South @ 1" from ceiling | TC_S1 | Compartment_Temp | DAQ TC K-Type (°C) | Thermocouple | cDAQ9188-1A8C42EMod1/ai5 | 0 | 1 |  |  |  | None | 0 | 1400 | Set to "NaN" |  | 0 | °C | TC_S1 |  |  | 1 | 1 | 1 | C1M1-6 | Omega | HKQIN-18G | - | 1250 °C | ±0.75%
6 | Compartment TC Tree South @ 2'-1" from ceiling | TC_S2 | Compartment_Temp | DAQ TC K-Type (°C) | Thermocouple | cDAQ9188-1A8C42EMod1/ai6 | 0 | 1 |  |  |  | None | 0 | 1400 | Set to "NaN" |  | 0 | °C | TC_S2 |  |  | 1 | 1 | 1 | C1M1-7 | Omega | HKQIN-18G | - | 1250 °C | ±0.75%
7 | Compartment TC Tree South @ 4'-1" from ceiling | TC_S3 | Compartment_Temp | DAQ TC K-Type (°C) | Thermocouple | cDAQ9188-1A8C42EMod1/ai7 | 0 | 1 |  |  |  | None | 0 | 1400 | Set to "NaN" |  | 0 | °C | TC_S3 |  |  | 1 | 1 | 1 | C1M1-8 | Omega | HKQIN-18G | - | 1250 °C | ±0.75%
8 | Compartment TC Tree South @ 6'-1" from ceiling | TC_S4 | Compartment_Temp | DAQ TC K-Type (°C) | Thermocouple | cDAQ9188-1A8C42EMod1/ai8 | 0 | 1 |  |  |  | None | 0 | 1400 | Set to "NaN" |  | 0 | °C | TC_S4 |  |  | 1 | 1 | 1 | C1M1-9 | Omega | HKQIN-18G | - | 1250 °C | ±0.75%
9 | Compartment TC Tree South @ 8'-1" from ceiling | TC_S5 | Compartment_Temp | DAQ TC K-Type (°C) | Thermocouple | cDAQ9188-1A8C42EMod1/ai9 | 0 | 1 |  |  |  | None | 0 | 1400 | Set to "NaN" |  | 0 | °C | TC_S5 |  |  | 1 | 1 | 1 | C1M1-10 | Omega | HKQIN-18G | - | 1250 °C | ±0.75%
10 | Compartment TC Top Center @ 1" from ceiling | TC_TopCenter | Compartment_Temp | DAQ TC K-Type (°C) | Thermocouple | cDAQ9188-1A8C42EMod1/ai10 | 0 | 1 |  |  |  | None | 0 | 1400 | Set to "NaN" | 28.9107 | 0 | °C | TC_TopCenter |  |  | 1 | 1 | 1 | C1M1-11 | Omega | HKQIN-18G | - | 1250 °C | ±0.75%
11 | Compartment burner outflow water TC | TC_BurnerH2O | Temp_Other | DAQ TC K-Type (°C) | Thermocouple | cDAQ9188-1A8C42EMod1/ai11 | 0 | 1 |  |  |  | None | 0 | 1400 | Set to "NaN" |  | 0 | °C | TC_BurnerH2O |  |  | 1 | 1 | 1 | C1M1-12 | Omega | HKQIN-18G | - | 1250 °C | ±0.75%
12 | Compartment PT @ North Top | PT_NT | Plate_Thermometer | DAQ TC K-Type (°C) | Thermocouple | cDAQ9188-1A8C42EMod1/ai12 | 0 | 1 |  |  |  | None | 0 | 1400 | Set to "NaN" |  | 0 | °C | PT_NT |  |  | 1 | 2 | 1 | C1M1-13 | Pentronic | 5928060-001 | 18020509 | 1250 °C | ±0.75%
13 | Compartment PT thermocouple @ North Top | PT_NT_TC | Plate_Thermometer | DAQ TC K-Type (°C) | Thermocouple | cDAQ9188-1A8C42EMod1/ai13 | 0 | 1 |  |  |  | None | 0 | 1400 | Set to "NaN" |  | 0 | °C | PT_NT_TC |  |  | 1 | 2 | 1 | C1M1-14 | Omega | KMQXL-125E-18 | - | 1250 °C | ±0.75%
14 | Compartment PT @ North Middle | PT_NM | Plate_Thermometer | DAQ TC K-Type (°C) | Thermocouple | cDAQ9188-1A8C42EMod1/ai14 | 0 | 1 |  |  |  | None | 0 | 1400 | Set to "NaN" |  | 0 | °C | PT_NM |  |  | 1 | 2 | 1 | C1M1-15 | Pentronic | 5928060-001 | 18020502 | 1250 °C | ±0.75%
15 | Compartment PT thermocouple @ North Middle | PT_NM_TC | Plate_Thermometer | DAQ TC K-Type (°C) | Thermocouple | cDAQ9188-1A8C42EMod1/ai15 | 0 | 1 |  |  |  | None | 0 | 1400 | Set to "NaN" |  | 0 | °C | PT_NM_TC |  |  | 1 | 2 | 1 | C1M1-16 | Omega | KMQXL-125E-18 | - | 1250 °C | ±0.75%
16 | Compartment PT @ North Bottom | PT_NB | Plate_Thermometer | DAQ TC K-Type (°C) | Thermocouple | cDAQ9188-1A8C42EMod2/ai0 | 0 | 1 |  |  |  | None | 0 | 1400 | Set to "NaN" |  | 0 | °C | PT_NB |  |  | 1 | 2 | 1 | C1M2-17 | Pentronic | 5928060-001 | 18020507 | 1250 °C | ±0.75%
17 | Compartment PT thermocouple @ North Bottom | PT_NB_TC | Plate_Thermometer | DAQ TC K-Type (°C) | Thermocouple | cDAQ9188-1A8C42EMod2/ai1 | 0 | 1 |  |  |  | None | 0 | 1400 | Set to "NaN" |  | 0 | °C | PT_NB_TC |  |  | 1 | 2 | 1 | C1M2-18 | Omega | KMQXL-125E-18 | - | 1250 °C | ±0.75%
18 | Compartment PT @ Center Top | PT_CT | Plate_Thermometer | DAQ TC K-Type (°C) | Thermocouple | cDAQ9188-1A8C42EMod2/ai2 | 0 | 1 |  |  |  | None | 0 | 1400 | Set to "NaN" |  | 0 | °C | PT_CT |  |  | 1 | 2 | 1 | C1M2-19 | Pentronic | 5928060-001 | 18020498 | 1250 °C | ±0.75%
19 | Compartment PT thermocouple @ Center Top | PT_CT_TC | Plate_Thermometer | DAQ TC K-Type (°C) | Thermocouple | cDAQ9188-1A8C42EMod2/ai3 | 0 | 1 |  |  |  | None | 0 | 1400 | Set to "NaN" |  | 0 | °C | PT_CT_TC |  |  | 1 | 2 | 1 | C1M2-20 | Omega | KMQXL-125E-18 | - | 1250 °C | ±0.75%
20 | Compartment PT @ Center Middle | PT_CM | Plate_Thermometer | DAQ TC K-Type (°C) | Thermocouple | cDAQ9188-1A8C42EMod2/ai4 | 0 | 1 |  |  |  | None | 0 | 1400 | Set to "NaN" |  | 0 | °C | PT_CM |  |  | 1 | 2 | 1 | C1M2-21 | Pentronic | 5928060-001 | 18020500 | 1250 °C | ±0.75%
21 | Compartment PT thermocouple @ Center Middle | PT_CM_TC | Plate_Thermometer | DAQ TC K-Type (°C) | Thermocouple | cDAQ9188-1A8C42EMod2/ai5 | 0 | 1 |  |  |  | None | 0 | 1400 | Set to "NaN" |  | 0 | °C | PT_CM_TC |  |  | 1 | 2 | 1 | C1M2-22 | Omega | KMQXL-125E-18 | - | 1250 °C | ±0.75%
22 | Compartment PT @ Center Bottom | PT_CB | Plate_Thermometer | DAQ TC K-Type (°C) | Thermocouple | cDAQ9188-1A8C42EMod2/ai6 | 0 | 1 |  |  |  | None | 0 | 1400 | Set to "NaN" |  | 0 | °C | PT_CB |  |  | 1 | 2 | 1 | C1M2-23 | Pentronic | 5928060-001 | 18020497 | 1250 °C | ±0.75%
23 | Compartment PT thermocouple @ Center Bottom | PT_CB_TC | Plate_Thermometer | DAQ TC K-Type (°C) | Thermocouple | cDAQ9188-1A8C42EMod2/ai7 | 0 | 1 |  |  |  | None | 0 | 1400 | Set to "NaN" |  | 0 | °C | PT_CB_TC |  |  | 1 | 2 | 1 | C1M2-24 | Omega | KMQXL-125E-18 | - | 1250 °C | ±0.75%
24 | Compartment PT @ South Top | PT_ST | Plate_Thermometer | DAQ TC K-Type (°C) | Thermocouple | cDAQ9188-1A8C42EMod2/ai8 | 0 | 1 |  |  |  | None | 0 | 1400 | Set to "NaN" |  | 0 | °C | PT_ST |  |  | 1 | 2 | 1 | C1M2-25 | Pentronic | 5928060-001 | 18020504 | 1250 °C | ±0.75%
25 | Compartment PT thermocouple @ South Top | PT_ST_TC | Plate_Thermometer | DAQ TC K-Type (°C) | Thermocouple | cDAQ9188-1A8C42EMod2/ai9 | 0 | 1 |  |  |  | None | 0 | 1400 | Set to "NaN" |  | 0 | °C | PT_ST_TC |  |  | 1 | 2 | 1 | C1M2-26 | Omega | KMQXL-125E-18 | - | 1250 °C | ±0.75%
26 | Compartment PT @ South Middle | PT_SM | Plate_Thermometer | DAQ TC K-Type (°C) | Thermocouple | cDAQ9188-1A8C42EMod2/ai10 | 0 | 1 |  |  |  | None | 0 | 1400 | Set to "NaN" |  | 0 | °C | PT_SM |  |  | 1 | 2 | 1 | C1M2-27 | Pentronic | 5928060-001 | no tag | 1250 °C | ±0.75%
27 | Compartment PT thermocouple @ South Middle | PT_SM_TC | Plate_Thermometer | DAQ TC K-Type (°C) | Thermocouple | cDAQ9188-1A8C42EMod2/ai11 | 0 | 1 |  |  |  | None | 0 | 1400 | Set to "NaN" |  | 0 | °C | PT_SM_TC |  |  | 1 | 2 | 1 | C1M2-28 | Omega | KMQXL-125E-18 | - | 1250 °C | ±0.75%
28 | Compartment PT @ South Bottom | PT_SB | Plate_Thermometer | DAQ TC K-Type (°C) | Thermocouple | cDAQ9188-1A8C42EMod2/ai12 | 0 | 1 |  |  |  | None | 0 | 1400 | Set to "NaN" |  | 0 | °C | PT_SB |  |  | 1 | 2 | 1 | C1M2-29 | Pentronic | 5928060-001 | 18020508 | 1250 °C | ±0.75%
29 | Compartment PT thermocouple @ South Bottom | PT_SB_TC | Plate_Thermometer | DAQ TC K-Type (°C) | Thermocouple | cDAQ9188-1A8C42EMod2/ai13 | 0 | 1 |  |  |  | None | 0 | 1400 | Set to "NaN" |  | 0 | °C | PT_SB_TC |  |  | 1 | 2 | 1 | C1M2-30 | Omega | KMQXL-125E-18 | - | 1250 °C | ±0.75%
30 | Compartment PT @ Center Top (wall) | PT_CT_wall | Plate_Thermometer | DAQ TC K-Type (°C) | Thermocouple | cDAQ9188-1A8C42EMod3/ai0 | 0 | 1 |  |  |  | None | 0 | 1400 | Set to "NaN" |  | 0 | °C | PT_CT_wall | For shakedown only |  | 1 | 2 | 1 | C1M3-0 | Pentronic | 5928060-001 | 18020499 | 1250 °C | ±0.75%
31 | Compartment PT thermocouple @ Center Top (wall) | PT_CT_TC_wall | Plate_Thermometer | DAQ TC K-Type (°C) | Thermocouple | cDAQ9188-1A8C42EMod3/ai1 | 0 | 1 |  |  |  | None | 0 | 1400 | Set to "NaN" |  | 0 | °C | PT_CT_TC_wall | For shakedown only |  | 1 | 2 | 1 | C1M3-1 | Omega | KMQXL-125E-18 | - | 1250 °C | ±0.75%
32 | Compartment PT @ Center Bottom (wall) | PT_CB_wall | Plate_Thermometer | DAQ TC K-Type (°C) | Thermocouple | cDAQ9188-1A8C42EMod3/ai2 | 0 | 1 |  |  |  | None | 0 | 1400 | Set to "NaN" |  | 0 | °C | PT_CB_wall | For shakedown only |  | 1 | 2 | 1 | C1M3-2 | Pentronic | 5928060-001 | 18020506 | 1250 °C | ±0.75%
33 | Compartment PT thermocouple @ Center Bottom (wall) | PT_CB_TC_wall | Plate_Thermometer | DAQ TC K-Type (°C) | Thermocouple | cDAQ9188-1A8C42EMod3/ai3 | 0 | 1 |  |  |  | None | 0 | 1400 | Set to "NaN" |  | 0 | °C | PT_CB_TC_wall | For shakedown only |  | 1 | 2 | 1 | C1M3-3 | Omega | KMQXL-125E-18 | - | 1250 °C | ±0.75%
34 | Wall TC @ top mid-cavity (void) on the unexposed side | TC_T_V1 | Wall_Temp | DAQ TC K-Type (°C) | Thermocouple | cDAQ9188-1B838FFMod1/ai0 | 0 | 1 |  |  |  | None | 0 | 1400 | Set to "NaN" | 27.073 | 0 | °C | TC_T_V1 |  |  | 1 | 3 | 1 | C2M1-0 | Omega | GG-K-24 | - | 1250 °C | ±0.75%
35 | Wall TC @ top mid-cavity (void) on the exposed side | TC_T_V2 | Wall_Temp | DAQ TC K-Type (°C) | Thermocouple | cDAQ9188-1B838FFMod1/ai1 | 0 | 1 |  |  |  | None | 0 | 1400 | Set to "NaN" | 26.5873 | 0 | °C | TC_T_V2 |  |  | 1 | 3 | 1 | C2M1-1 | Omega | GG-K-24 | - | 1250 °C | ±0.75%
36 | Wall TC @ top over stud on the unexposed side | TC_T_P1 | Wall_Temp | DAQ TC K-Type (°C) | Thermocouple | cDAQ9188-1B838FFMod1/ai2 | 0 | 1 |  |  |  | None | 0 | 1400 | Set to "NaN" |  | 0 | °C | TC_T_P1 |  |  | 1 | 3 | 1 | C2M1-2 | Omega | GG-K-24 | - | 1250 °C | ±0.75%
37 | Wall TC @ top over stud between exposed and profile | TC_T_P2 | Wall_Temp | DAQ TC K-Type (°C) | Thermocouple | cDAQ9188-1B838FFMod1/ai3 | 0 | 1 |  |  |  | None | 0 | 1400 | Set to "NaN" |  | 0 | °C | TC_T_P2 |  |  | 1 | 3 | 1 | C2M1-3 | Omega | GG-K-24 | - | 1250 °C | ±0.75%
38 | Wall TC @ top over stud between unexposed/OSB and profile | TC_T_P3 | Wall_Temp | DAQ TC K-Type (°C) | Thermocouple | cDAQ9188-1B838FFMod1/ai4 | 0 | 1 |  |  |  | None | 0 | 1400 | Set to "NaN" |  | 0 | °C | TC_T_P3 |  |  | 1 | 3 | 1 | C2M1-4 | Omega | GG-K-24 | - | 1250 °C | ±0.75%
39 | Wall TC @ bottom mid-cavity (void) on the unexposed side | TC_B_V1 | Wall_Temp | DAQ TC K-Type (°C) | Thermocouple | cDAQ9188-1B838FFMod1/ai5 | 0 | 1 |  |  |  | None | 0 | 1400 | Set to "NaN" |  | 0 | °C | TC_B_V1 |  |  | 1 | 3 | 1 | C2M1-5 | Omega | GG-K-24 | - | 1250 °C | ±0.75%
40 | Wall TC @ bottom mid-cavity (void) on the exposed side | TC_B_V2 | Wall_Temp | DAQ TC K-Type (°C) | Thermocouple | cDAQ9188-1B838FFMod1/ai6 | 0 | 1 |  |  |  | None | 0 | 1400 | Set to "NaN" |  | 0 | °C | TC_B_V2 |  |  | 1 | 3 | 1 | C2M1-6 | Omega | GG-K-24 | - | 1250 °C | ±0.75%
41 | Wall TC @ bottom over stud on the unexposed side | TC_B_P1 | Wall_Temp | DAQ TC K-Type (°C) | Thermocouple | cDAQ9188-1B838FFMod1/ai7 | 0 | 1 |  |  |  | None | 0 | 1400 | Set to "NaN" |  | 0 | °C | TC_B_P1 |  |  | 1 | 3 | 1 | C2M1-7 | Omega | GG-K-24 | - | 1250 °C | ±0.75%
42 | Wall TC @ bottom over stud between exposed and profile | TC_B_P2 | Wall_Temp | DAQ TC K-Type (°C) | Thermocouple | cDAQ9188-1B838FFMod1/ai8 | 0 | 1 |  |  |  | None | 0 | 1400 | Set to "NaN" |  | 0 | °C | TC_B_P2 |  |  | 1 | 3 | 1 | C2M1-8 | Omega | GG-K-24 | - | 1250 °C | ±0.75%
43 | Wall TC @ bottom over stud between unexposed/OSB and profile | TC_B_P3 | Wall_Temp | DAQ TC K-Type (°C) | Thermocouple | cDAQ9188-1B838FFMod1/ai9 | 0 | 1 |  |  |  | None | 0 | 1400 | Set to "NaN" |  | 0 | °C | TC_B_P3 |  |  | 1 | 3 | 1 | C2M1-9 | Omega | GG-K-24 | - | 1250 °C | ±0.75%
44 | Wall TC @ top north chord stud | TC_T_CS | Wall_Temp | DAQ TC K-Type (°C) | Thermocouple | cDAQ9188-1B838FFMod1/ai10 | 0 | 1 |  |  |  | None | 0 | 1400 | Set to "NaN" |  | 0 | °C | TC_T_CS |  |  | 1 | 3 | 1 | C2M1-10 | Omega | GG-K-24 | - | 1250 °C | ±0.75%
45 | Wall TC @ bottom north chord stud | TC_B_CS | Wall_Temp | DAQ TC K-Type (°C) | Thermocouple | cDAQ9188-1B838FFMod1/ai11 | 0 | 1 |  |  |  | None | 0 | 1400 | Set to "NaN" |  | 0 | °C | TC_B_CS |  |  | 1 | 3 | 1 | C2M1-11 | Omega | GG-K-24 | - | 1250 °C | ±0.75%
46 | Wall TC @ top interior stud | TC_T_IS | Wall_Temp | DAQ TC K-Type (°C) | Thermocouple | cDAQ9188-1B838FFMod1/ai12 | 0 | 1 |  |  |  | None | 0 | 1400 | Set to "NaN" |  | 0 | °C | TC_T_IS |  |  | 1 | 3 | 1 | C2M1-12 | Omega | GG-K-24 | - | 1250 °C | ±0.75%
47 | Wall TC @ bottom interior stud | TC_B_IS | Wall_Temp | DAQ TC K-Type (°C) | Thermocouple | cDAQ9188-1B838FFMod1/ai13 | 0 | 1 |  |  |  | None | 0 | 1400 | Set to "NaN" |  | 0 | °C | TC_B_IS |  |  | 1 | 3 | 1 | C2M1-13 | Omega | GG-K-24 | - | 1250 °C | ±0.75%
48 | Wall TC @ top north unexposed side | TC_T_N1 | Wall_Temp | DAQ TC K-Type (°C) | Thermocouple | cDAQ9188-1B838FFMod1/ai14 | 0 | 1 |  |  |  | None | 0 | 1400 | Set to "NaN" |  | 0 | °C | TC_T_N1 |  |  | 1 | 3 | 1 | C2M1-14 | Omega | GG-K-24 | - | 1250 °C | ±0.75%
49 | Wall TC @ top south unexposed side | TC_T_S1 | Wall_Temp | DAQ TC K-Type (°C) | Thermocouple | cDAQ9188-1B838FFMod1/ai15 | 0 | 1 |  |  |  | None | 0 | 1400 | Set to "NaN" |  | 0 | °C | TC_T_S1 |  |  | 1 | 3 | 1 | C2M1-15 | Omega | GG-K-24 | - | 1250 °C | ±0.75%
50 | Wall TC @ bottom north unexposed side | TC_B_N1 | Wall_Temp | DAQ TC K-Type (°C) | Thermocouple | cDAQ9188-1B838FFMod2/ai0 | 0 | 1 |  |  |  | None | 0 | 1400 | Set to "NaN" |  | 0 | °C | TC_B_N1 |  |  | 1 | 3 | 1 | C2M2-0 | Omega | GG-K-24 | - | 1250 °C | ±0.75%
51 | Wall TC @ bottom south unexposed side | TC_B_S1 | Wall_Temp | DAQ TC K-Type (°C) | Thermocouple | cDAQ9188-1B838FFMod2/ai1 | 0 | 1 |  |  |  | None | 0 | 1400 | Set to "NaN" |  | 0 | °C | TC_B_S1 |  |  | 1 | 3 | 1 | C2M2-1 | Omega | GG-K-24 | - | 1250 °C | ±0.75%
52 | Wall TC @ top over stud between OSB and gypsum / shakedown | TC_T_P4 | Wall_Temp | DAQ TC K-Type (°C) | Thermocouple | cDAQ9188-1B838FFMod2/ai2 | 0 | 1 |  |  |  | None | 0 | 1400 | Set to "NaN" |  | 0 | °C | TC_T_P4 | For OSB & TC comparison in shakedown (screwed connection @ TC_T_IS) |  | 1 | 3 | 1 | C2M2-2 | Omega | GG-K-24 | - | 1250 °C | ±0.75%
53 | Wall TC @ bottom over stud between OSB and gypsum / shakedown | TC_B_P4 | Wall_Temp | DAQ TC K-Type (°C) | Thermocouple | cDAQ9188-1B838FFMod2/ai3 | 0 | 1 |  |  |  | None | 0 | 1400 | Set to "NaN" |  | 0 | °C | TC_B_P4 | For OSB & TC comparison in shakedown (bare bead on back of gypsum board @ TC_T_V2) |  | 1 | 3 | 1 | C2M2-3 | Omega | GG-K-24 | - | 1250 °C | ±0.75%
54 | Wall TC @ top mid-cavity (void) between OSB and gypsum | TC_T_V3 | Strap_Temp | DAQ TC K-Type (°C) | Thermocouple | cDAQ9188-1B838FFMod2/ai4 | 0 | 1 |  |  |  | None | 0 | 1400 | Set to "NaN" |  | 0 | °C | TC_T_V3 | Reallocated channel for OSB and Gypsum-Sheet Steel Composite walls |  | 1 | 3 | 1 | C2M2-4 | Omega | GG-K-24 / | - | 1250 °C | ±0.75%
55 | Wall TC @ bottom mid-cavity (void) between OSB and gypsum | TC_B_V3 | Strap_Temp | DAQ TC K-Type (°C) | Thermocouple | cDAQ9188-1B838FFMod2/ai5 | 0 | 1 |  |  |  | None | 0 | 1400 | Set to "NaN" |  | 0 | °C | TC_B_V3 | Reallocated channel for OSB and Gypsum-Sheet Steel Composite walls |  | 1 | 3 | 1 | C2M2-5 | Omega | GG-K-24 / | - | 1250 °C | ±0.75%
56 | Thermocouple in loading beam | TC_Beam | Strap_Temp | DAQ TC K-Type (°C) | Thermocouple | cDAQ9188-1B838FFMod2/ai6 | 0 | 1 |  |  |  | None | 0 | 1400 | Set to "NaN" |  | 0 | °C | TC_Beam | Reallocated channel for most tests to loading beam; otherwise unused… |  |  | 3 | 1 | C2M2-6 | Omega | GG-K-24 / | - | 1250 °C | ±0.75%
57 | Wall Strap 1 TC @ bottom south strap | TC_S1_d | Strap_Temp | DAQ TC K-Type (°C) | Thermocouple | cDAQ9188-1B838FFMod2/ai7 | 0 | 1 |  |  |  | None | 0 | 1400 | Set to "NaN" |  | 0 | °C | TC_S1_d | For strap walls only |  | 1 | 3 | 1 | C2M2-7 | Omega | GG-K-24 | - | 1250 °C | ±0.75%
58 | Wall Strap 1 TC @ bottom south gusset | TC_S1_e | Strap_Temp | DAQ TC K-Type (°C) | Thermocouple | cDAQ9188-1B838FFMod2/ai8 | 0 | 1 |  |  |  | None | 0 | 1400 | Set to "NaN" |  | 0 | °C | TC_S1_e | For strap walls only |  | 1 | 3 | 1 | C2M2-8 | Omega | GG-K-24 | - | 1250 °C | ±0.75%
59 | Wall Strap 2 TC @ top south gusset | TC_S2_a | Strap_Temp | DAQ TC K-Type (°C) | Thermocouple | cDAQ9188-1B838FFMod2/ai9 | 0 | 1 |  |  |  | None | 0 | 1400 | Set to "NaN" |  | 0 | °C | TC_S2_a | For strap walls only |  | 1 | 3 | 1 | C2M2-9 | Omega | GG-K-24 | - | 1250 °C | ±0.75%
60 | Wall Strap 2 TC @ top south strap | TC_S2_b | Strap_Temp | DAQ TC K-Type (°C) | Thermocouple | cDAQ9188-1B838FFMod2/ai10 | 0 | 1 |  |  |  | None | 0 | 1400 | Set to "NaN" |  | 0 | °C | TC_S2_b | For strap walls only |  | 1 | 3 | 1 | C2M2-10 | Omega | GG-K-24 | - | 1250 °C | ±0.75%
61 | Wall Strap 2 TC @ bottom north strap | TC_S2_d | Strap_Temp | DAQ TC K-Type (°C) | Thermocouple | cDAQ9188-1B838FFMod2/ai11 | 0 | 1 |  |  |  | None | 0 | 1400 | Set to "NaN" |  | 0 | °C | TC_S2_d | For strap walls only |  | 1 | 3 | 1 | C2M2-11 | Omega | GG-K-24 | - | 1250 °C | ±0.75%
62 | Wall Strap 2 TC @ bottom north gusset | TC_S2_e | Strap_Temp | DAQ TC K-Type (°C) | Thermocouple | cDAQ9188-1B838FFMod2/ai12 | 0 | 1 |  |  |  | None | 0 | 1400 | Set to "NaN" |  | 0 | °C | TC_S2_e | For strap walls only |  | 1 | 3 | 1 | C2M2-12 | Omega | GG-K-24 | - | 1250 °C | ±0.75%
63 | Wall Velocity TC @ north chord bottom knockout | TC_PvB | Temp_Other | DAQ TC K-Type (°C) | Thermocouple | cDAQ9188-1B838FFMod2/ai13 | 0 | 1 |  |  |  | None | 0 | 1400 | Set to "NaN" |  | 0 | °C | TC_PvB |  |  | 1 | 3 | 1 | C2M2-13 | Omega | GG-K-24 | - | 1250 °C | ±0.75%
64 | Wall Velocity TC @ north chord top knockout | TC_PvT | Temp_Other | DAQ TC K-Type (°C) | Thermocouple | cDAQ9188-1B838FFMod2/ai14 | 0 | 1 |  |  |  | None | 0 | 1400 | Set to "NaN" |  | 0 | °C | TC_PvT |  |  | 1 | 3 | 1 | C2M2-14 | Omega | GG-K-24 | - | 1250 °C | ±0.75%
65 | Differential pressure @ north chord bottom knockout | P_PvB | Pressure | DAQ Voltage (V) | ±10V RSE | cDAQ9188-1B838FFMod4/ai0 | 0.13278 | 13.3322 | 0 |  |  | None | -1 | 133 | Do Nothing | -0.057584 | 0 | Pa | P_PvB |  |  | 1 | 4 | 2 | C2M4-0 | MKS | 220DD_00001A2B | 1085202 | 1 torr | ±0.15% RD
66 | Differential pressure @ north chord top knockout | P_PvT | Pressure | DAQ Voltage (V) | ±10V RSE | cDAQ9188-1B838FFMod4/ai1 | 0.16125 | 13.3322 | 0 |  |  | None | -1 | 133 | Do Nothing | -0.064647 | 0 | Pa | P_PvT |  |  | 1 | 4 | 2 | C2M4-1 | MKS | 220CD_00001A2B | 121250 | 1 torr | ±0.15% RD
67 | Differential pressure @ top-center of wall cavity | P_dP | Pressure | DAQ Voltage (V) | ±10V RSE | cDAQ9188-1B838FFMod4/ai2 | 0.23296 | 13.3322 | 0 |  |  | None | -1 | 133 | Do Nothing | 0.011772 | 0 | Pa | P_dP |  |  | 1 | 4 | 2 | C2M4-2 | MKS | 220CD_00001A2B | 120715 | 1 torr | ±0.15% RD
68 | Heat release rate (HRR) from calorimeter | HRR | HRR | Global Variable | N/A | 129.6.73.58(HRR) | 0 | 1 |  |  |  | None | 0 | 10000 | Do Nothing |  | 0 | kW |  | globdata(r,HRR) |  | 1 | 5 | 4 | - | - | - | -
69 | Heat release rate (HRR) from burner mass flow | HRRburner | HRR | Global Variable | N/A | 129.6.73.58(HRRburner) | 0 | 1 |  |  |  | None | 0 | 10000 | Do Nothing |  | 0 | kW |  | globdata(r,HRRburner) |  | 1 | 5 | 4 | - | - | - | - |  | ±2.4%
70 | HRR event marker | HRRevent | HRR | Global Variable | N/A | 129.6.73.58(EventSignal) | 0 | 1 |  |  |  | None | 0 | 10000 | Do Nothing |  | 0 | Volts |  | globdata(r,HRRevent) |  | 1 | 5 | 4 | - | - | - | - |  | ±2.4%
71 | Average temperature of upper layer sheathed thermocouples | TC_AveULT | ULT | Excel Function | N/A | TC_AveULT = average(TC_N1[i],TC_N2[i],TC_S1[i],TC_S2[i],TC_TopCenter[i]) | [5 empty] | None | 0 | 1400 | Set to "NaN" |  | 0 | °C | TC_AveULT | mean([scaledata(r,TC_N1),scaledata(r,TC_N2),scaledata(r,TC_S1),scaledata(r,TC_S2),scaledata(r,TC_TopCenter)]) |  | 1 | 1 | 1
72 | Average temperature of upper layer plate thermometers | TC_AveULPT | ULT | Excel Function | N/A | TC_AveULPT = average(PT_NT[i],PT_CT[i],PT_ST[i]) | [5 empty] | None | 0 | 1400 | Set to "NaN" |  | 0 | °C | TC_AveULPT | mean([scaledata(r,PT_NT),scaledata(r,PT_CT),scaledata(r,PT_ST)]) |  | 1 | 1 | 1
73 | Flow velocity @ north chord bottom knockout | Velocity_Bot | Velocity | Excel Function | N/A | Velocity_Bot=SIGN(P_PvB[i])*(1/1.08)*(2*ABS(P_PvB[i])*(TC_PvB[i]+273.15)/353.06)^(1/2) | [5 empty] | None | -50 | 50 | Do Nothing |  | 0 | m/s | Velocity_Bot | sign(scaledata(r,P_PvB))*(1/1.08)*(2*abs(scaledata(r,P_PvB))*(scaledata(r,TC_PvB)+273.15)/353.06)^(1/2) |  | 1 | 6 | 2
74 | Flow velocity @ north chord top knockout | Velocity_Top | Velocity | Excel Function | N/A | Velocity_Top=SIGN(P_PvT[i])*(1/1.08)*(2*ABS(P_PvT[i])*(TC_PvT[i]+273.15)/353.06)^(1/2) | [5 empty] | None | -50 | 50 | Do Nothing |  | 0 | m/s | Velocity_Top | sign(scaledata(r,P_PvT))*(1/1.08)*(2*abs(scaledata(r,P_PvT))*(scaledata(r,TC_PvT)+273.15)/353.06)^(1/2) |  | 1 | 6 | 2
75 | TestTime | MTT | Misc | System Variable | N/A | TestTime | 0 | 1 |  |  |  | None | -1 | 100000 | Do Nothing | 33.5 | 0 | s |  | globdata(r,MTT) | na | 1 |  | 1
76 | ISO834 curve | ISOcurve | ULT | Excel Function | N/A | ISOcurve=IF((MTT[i]-Tstart[p])>0,345*LOG10(8*(MTT[i]-Tstart[p])/60+1)+20,20) | [5 empty] | None | 0 | 1400 | Do Nothing |  | 0 | °C | ISOcurve | globdata(r,ISOcurve) |  | 1 | 1 | 1
77 | Auto event from burner | StartFireRamp | Event | Excel Function | N/A | StartFireRamp=IF(HRRburner[i]>300,"Event:Start Fire Ramp",0.5) | [5 empty] | None | 0 | 2 | Do Nothing |  | 0 | none | FireStart | globdata(r,StartFireRamp) | na | 1 |  | 2
78 | Physical Button Event Controller | ButtonEvent | Event | Excel Function | N/A | ButtonEvent=IF(HRRevent[i]<1.95,"Event:Fire Out",(IF(HRRevent[i]>2.02,"Event:Ignition",0.5))) | [5 empty] | None | 0 | 2 | Do Nothing | 0.5 | 0 | none | ButtonEvent | globdata(r,ButtonEvent) | na | na |  | 2

## Parameters
Time | Tstart
0 | 300
257 | 239

## Drawings
Mechanical Tests | Thermal Tests

## Scaled Data
Time Stamp | Time (s) | 0: TC_N1 (°C) | 1: TC_N2 (°C) | 2: TC_N3 (°C) | 3: TC_N4 (°C) | 4: TC_N5 (°C) | 5: TC_S1 (°C) | 6: TC_S2 (°C) | 7: TC_S3 (°C) | 8: TC_S4 (°C) | 9: TC_S5 (°C) | 10: TC_TopCenter (°C) | 11: TC_BurnerH2O (°C) | 12: PT_NT (°C) | 13: PT_NT_TC (°C) | 14: PT_NM (°C) | 15: PT_NM_TC (°C) | 16: PT_NB (°C) | 17: PT_NB_TC (°C) | 18: PT_CT (°C) | 19: PT_CT_TC (°C) | 20: PT_CM (°C) | 21: PT_CM_TC (°C) | 22: PT_CB (°C) | 23: PT_CB_TC (°C) | 24: PT_ST (°C) | 25: PT_ST_TC (°C) | 26: PT_SM (°C) | 27: PT_SM_TC (°C) | 28: PT_SB (°C) | 29: PT_SB_TC (°C) | 30: PT_CT_wall (°C) | 31: PT_CT_TC_wall (°C) | 32: PT_CB_wall (°C) | 33: PT_CB_TC_wall (°C) | 34: TC_T_V1 (°C) | 35: TC_T_V2 (°C) | 36: TC_T_P1 (°C) | 37: TC_T_P2 (°C) | 38: TC_T_P3 (°C) | 39: TC_B_V1 (°C) | 40: TC_B_V2 (°C) | 41: TC_B_P1 (°C) | 42: TC_B_P2 (°C) | 43: TC_B_P3 (°C) | 44: TC_T_CS (°C) | 45: TC_B_CS (°C) | 46: TC_T_IS (°C) | 47: TC_B_IS (°C) | 48: TC_T_N1 (°C) | 49: TC_T_S1 (°C) | 50: TC_B_N1 (°C) | 51: TC_B_S1 (°C) | 52: TC_T_P4 (°C) | 53: TC_B_P4 (°C) | 54: TC_T_V3 (°C) | 55: TC_B_V3 (°C) | 56: TC_Beam (°C) | 57: TC_S1_d (°C) | 58: TC_S1_e (°C) | 59: TC_S2_a (°C) | 60: TC_S2_b (°C) | 61: TC_S2_d (°C) | 62: TC_S2_e (°C) | 63: TC_PvB (°C) | 64: TC_PvT (°C) | 65: P_PvB (Pa) | 66: P_PvT (Pa) | 67: P_dP (Pa) | 68: HRR (kW) | 69: HRRburner (kW) | 70: HRRevent (Volts) | 71: TC_AveULT (°C) | 72: TC_AveULPT (°C) | 73: Velocity_Bot (m/s) | 74: Velocity_Top (m/s) | 75: MTT (s) | 76: ISOcurve (°C) | 77: StartFireRamp (none) | 78: ButtonEvent (none)
2018-05-04 15:05 | -230 | 28.6 | 28.1 | 27.7 | 26.5 | 25.8 | 28.8 | 28 | 27.2 | 26.9 | 25.9 | 28.8 | 13.6 | 27.5 | 29.2 | 26.9 | 27.3 | 26.2 | 26.2 | 27.5 | 29.1 | 26.9 | 26.9 | 27 | 26.1 | 27.7 | 29 | 26.9 | 26.9 | 26.1 | 25.9 |  |  |  |  | 27.1 | 26.6 | 26.2 | 26.4 | 26.5 | 26.2 | 25.9 | 26 | 25.3 | 25.6 | 26.4 | 25.4 | 26.3 | 25.5 | 26.7 | 26.9 | 26.3 | 26.3 | 26.6 | 25.9 | 26.5 | 25.8 | 23.9 | [6 empty] | 24.5 | 27 | -0.06 | -0.06 | -0.02 | -1 | 1.0348 | 1.9849 | 28.5 | 27.5 | -0.28 | -0.3 | 0 | 20 | 0.5 | 0.5
2018-05-04 15:05 | -229 | 28.6 | 28.1 | 27.7 | 26.5 | 25.8 | 28.9 | 28 | 27.2 | 26.9 | 25.9 | 28.8 | 13.6 | 27.5 | 29.2 | 26.9 | 27.3 | 26.2 | 26.2 | 27.5 | 29.1 | 26.9 | 26.9 | 27 | 26 | 27.7 | 29 | 26.9 | 26.9 | 26.1 | 25.9 |  |  |  |  | 27.1 | 26.6 | 26.2 | 26.3 | 26.5 | 26.2 | 25.9 | 26 | 25.3 | 25.6 | 26.4 | 25.4 | 26.3 | 25.5 | 26.7 | 26.9 | 26.3 | 26.3 | 26.6 | 25.9 | 26.5 | 25.8 | 23.9 | [6 empty] | 24.5 | 27 | -0.06 | -0.06 | 0.01 | -1 | 0.6637 | 1.9846 | 28.5 | 27.6 | -0.31 | -0.3 | 1 | 20 | 0.5 | 0.5
2018-05-04 15:05 | -228 | 28.6 | 28.1 | 27.7 | 26.5 | 25.8 | 28.9 | 28 | 27.2 | 26.9 | 25.9 | 28.8 | 13.6 | 27.5 | 29.3 | 26.9 | 27.3 | 26.2 | 26.2 | 27.5 | 29.1 | 26.9 | 26.9 | 27.1 | 26 | 27.7 | 29 | 26.9 | 26.9 | 26.1 | 25.9 |  |  |  |  | 27.1 | 26.6 | 26.2 | 26.3 | 26.5 | 26.2 | 25.9 | 26 | 25.3 | 25.6 | 26.4 | 25.4 | 26.3 | 25.5 | 26.7 | 26.9 | 26.2 | 26.3 | 26.6 | 25.9 | 26.5 | 25.8 | 23.9 | [6 empty] | 24.5 | 27 | -0.08 | -0.07 | 0.01 | -1 | 0.2615 | 1.9849 | 28.5 | 27.6 | -0.34 | -0.31 | 2 | 20 | 0.5 | 0.5
2018-05-04 15:05 | -227 | 28.6 | 28.1 | 27.7 | 26.5 | 25.8 | 28.9 | 28 | 27.2 | 26.9 | 25.9 | 28.8 | 13.6 | 27.5 | 29.3 | 26.9 | 27.3 | 26.2 | 26.2 | 27.5 | 29.1 | 26.9 | 26.9 | 27.1 | 26 | 27.7 | 29 | 26.9 | 26.9 | 26.1 | 25.9 |  |  |  |  | 27.1 | 26.6 | 26.2 | 26.3 | 26.5 | 26.2 | 25.9 | 26 | 25.3 | 25.6 | 26.4 | 25.4 | 26.3 | 25.5 | 26.7 | 26.9 | 26.2 | 26.3 | 26.6 | 25.9 | 26.5 | 25.8 | 23.9 | [6 empty] | 24.5 | 27 | -0.06 | -0.06 | 0 | -1 | 0.5285 | 1.985 | 28.5 | 27.6 | -0.3 | -0.29 | 3 | 20 | 0.5 | 0.5
2018-05-04 15:05 | -226 | 28.6 | 28.1 | 27.8 | 26.5 | 25.8 | 28.9 | 28 | 27.2 | 26.9 | 25.9 | 28.9 | 13.6 | 27.5 | 29.3 | 26.9 | 27.3 | 26.2 | 26.2 | 27.5 | 29.2 | 26.9 | 26.9 | 27.1 | 26 | 27.7 | 29 | 26.9 | 26.9 | 26.1 | 25.9 |  |  |  |  | 27.1 | 26.6 | 26.2 | 26.3 | 26.5 | 26.2 | 25.9 | 26 | 25.3 | 25.6 | 26.4 | 25.4 | 26.3 | 25.5 | 26.7 | 26.9 | 26.2 | 26.3 | 26.6 | 25.9 | 26.5 | 25.8 | 23.9 | [6 empty] | 24.5 | 27 | -0.06 | -0.05 | 0 | -1 | 0.4938 | 1.9849 | 28.5 | 27.6 | -0.28 | -0.28 | 4 | 20 | 0.5 | 0.5
2018-05-04 15:05 | -225 | 28.6 | 28.1 | 27.8 | 26.5 | 25.8 | 28.9 | 28.1 | 27.2 | 26.9 | 25.9 | 28.8 | 13.6 | 27.5 | 29.3 | 26.9 | 27.3 | 26.2 | 26.2 | 27.5 | 29.2 | 26.9 | 26.9 | 27.1 | 26 | 27.7 | 29 | 26.9 | 26.9 | 26.1 | 25.9 |  |  |  |  | 27.1 | 26.6 | 26.2 | 26.3 | 26.5 | 26.2 | 25.9 | 26 | 25.3 | 25.6 | 26.4 | 25.4 | 26.3 | 25.5 | 26.7 | 26.9 | 26.2 | 26.3 | 26.6 | 25.9 | 26.5 | 25.8 | 23.9 | [6 empty] | 24.5 | 27 | -0.06 | -0.07 | 0.02 | -1 | 0.7643 | 1.9851 | 28.5 | 27.6 | -0.3 | -0.32 | 5 | 20 | 0.5 | 0.5
2018-05-04 15:05 | -224 | 28.7 | 28.1 | 27.8 | 26.5 | 25.8 | 28.9 | 28.1 | 27.2 | 26.9 | 25.9 | 28.8 | 13.6 | 27.5 | 29.4 | 26.9 | 27.3 | 26.2 | 26.2 | 27.5 | 29.2 | 26.9 | 26.9 | 27.1 | 26 | 27.7 | 29.1 | 26.9 | 26.9 | 26.1 | 25.9 |  |  |  |  | 27.1 | 26.6 | 26.2 | 26.3 | 26.5 | 26.2 | 25.9 | 26 | 25.3 | 25.6 | 26.4 | 25.4 | 26.3 | 25.5 | 26.7 | 26.9 | 26.2 | 26.3 | 26.6 | 25.9 | 26.5 | 25.8 | 23.9 | [6 empty] | 24.5 | 27 | -0.05 | -0.05 | 0.02 | -1 | 0.584 | 1.9847 | 28.5 | 27.6 | -0.28 | -0.27 | 6 | 20 | 0.5 | 0.5
2018-05-04 15:05 | -223 | 28.7 | 28.1 | 27.8 | 26.5 | 25.8 | 28.9 | 28.1 | 27.2 | 26.9 | 25.9 | 28.8 | 13.6 | 27.5 | 29.4 | 26.9 | 27.3 | 26.2 | 26.2 | 27.5 | 29.2 | 26.9 | 26.9 | 27.1 | 26 | 27.7 | 29.1 | 26.9 | 26.9 | 26.1 | 25.9 |  |  |  |  | 27.1 | 26.6 | 26.2 | 26.3 | 26.5 | 26.2 | 25.9 | 26 | 25.3 | 25.6 | 26.4 | 25.4 | 26.2 | 25.5 | 26.7 | 26.9 | 26.3 | 26.3 | 26.6 | 25.9 | 26.5 | 25.8 | 23.9 | [6 empty] | 24.5 | 27 | -0.07 | -0.07 | 0.01 | -1 | 0.8823 | 1.9851 | 28.5 | 27.6 | -0.32 | -0.32 | 7 | 20 | 0.5 | 0.5
2018-05-04 15:05 | -222 | 28.7 | 28.1 | 27.8 | 26.5 | 25.8 | 28.9 | 28.1 | 27.2 | 26.9 | 25.9 | 28.9 | 13.6 | 27.5 | 29.4 | 26.9 | 27.3 | 26.2 | 26.2 | 27.6 | 29.2 | 26.9 | 26.9 | 27.1 | 26 | 27.7 | 29.1 | 26.9 | 26.9 | 26.1 | 25.9 |  |  |  |  | 27.1 | 26.6 | 26.2 | 26.4 | 26.5 | 26.2 | 25.9 | 26 | 25.3 | 25.6 | 26.4 | 25.4 | 26.2 | 25.5 | 26.7 | 26.9 | 26.3 | 26.3 | 26.6 | 25.9 | 26.5 | 25.8 | 23.9 | [6 empty] | 24.5 | 26.9 | -0.08 | -0.06 | 0 | -1 | 0.6291 | 1.985 | 28.5 | 27.6 | -0.33 | -0.29 | 8 | 20 | 0.5 | 0.5
2018-05-04 15:06 | -221 | 28.7 | 28.2 | 27.8 | 26.5 | 25.8 | 28.9 | 28.1 | 27.2 | 26.9 | 25.9 | 28.9 | 13.6 | 27.5 | 29.4 | 26.9 | 27.3 | 26.2 | 26.2 | 27.6 | 29.2 | 26.9 | 27 | 27.1 | 26 | 27.8 | 29.1 | 26.9 | 26.9 | 26.2 | 25.9 |  |  |  |  | 27.1 | 26.6 | 26.2 | 26.3 | 26.5 | 26.2 | 25.9 | 26 | 25.3 | 25.6 | 26.4 | 25.4 | 26.2 | 25.5 | 26.7 | 26.9 | 26.3 | 26.3 | 26.6 | 25.9 | 26.5 | 25.8 | 23.9 | [6 empty] | 24.5 | 26.9 | -0.07 | -0.05 | 0.02 | -1 | 0.8164 | 1.9845 | 28.6 | 27.6 | -0.31 | -0.28 | 9 | 20 | 0.5 | 0.5
2018-05-04 15:06 | -220 | 28.7 | 28.2 | 27.8 | 26.5 | 25.8 | 28.9 | 28.1 | 27.3 | 26.9 | 25.8 | 28.9 | 13.6 | 27.6 | 29.4 | 26.9 | 27.3 | 26.2 | 26.2 | 27.6 | 29.3 | 26.9 | 27 | 27.1 | 26 | 27.8 | 29.1 | 26.9 | 26.9 | 26.2 | 25.9 |  |  |  |  | 27.1 | 26.6 | 26.2 | 26.3 | 26.5 | 26.2 | 25.9 | 26 | 25.3 | 25.6 | 26.4 | 25.4 | 26.3 | 25.5 | 26.7 | 26.9 | 26.3 | 26.3 | 26.6 | 25.9 | 26.5 | 25.8 | 23.9 | [6 empty] | 24.5 | 26.9 | -0.05 | -0.06 | 0 | -1 | 0.5528 | 1.9848 | 28.6 | 27.6 | -0.26 | -0.3 | 10 | 20 | 0.5 | 0.5
2018-05-04 15:06 | -219 | 28.7 | 28.2 | 27.8 | 26.5 | 25.8 | 29 | 28.1 | 27.3 | 26.9 | 25.8 | 28.9 | 13.6 | 27.6 | 29.5 | 26.9 | 27.4 | 26.2 | 26.2 | 27.6 | 29.3 | 26.9 | 26.9 | 27.1 | 26 | 27.8 | 29.1 | 26.9 | 26.9 | 26.2 | 25.9 |  |  |  |  | 27.1 | 26.6 | 26.2 | 26.3 | 26.5 | 26.2 | 25.9 | 26 | 25.3 | 25.6 | 26.4 | 25.4 | 26.2 | 25.5 | 26.7 | 26.8 | 26.3 | 26.3 | 26.6 | 25.9 | 26.5 | 25.8 | 23.9 | [6 empty] | 24.5 | 26.9 | -0.07 | -0.06 | 0.01 | -1 | 0.5701 | 1.9849 | 28.6 | 27.6 | -0.32 | -0.29 | 11 | 20 | 0.5 | 0.5
2018-05-04 15:06 | -218 | 28.8 | 28.2 | 27.8 | 26.5 | 25.8 | 29 | 28.1 | 27.3 | 26.9 | 25.9 | 28.9 | 13.6 | 27.6 | 29.4 | 26.9 | 27.4 | 26.2 | 26.2 | 27.6 | 29.3 | 26.9 | 27 | 27.1 | 26 | 27.8 | 29.2 | 26.9 | 26.9 | 26.2 | 25.9 |  |  |  |  | 27.1 | 26.6 | 26.2 | 26.3 | 26.5 | 26.2 | 25.9 | 26 | 25.3 | 25.6 | 26.4 | 25.4 | 26.2 | 25.5 | 26.7 | 26.8 | 26.3 | 26.3 | 26.6 | 25.9 | 26.5 | 25.8 | 23.9 | [6 empty] | 24.5 | 26.9 | -0.05 | -0.06 | 0.01 | -1 | 0.6603 | 1.9849 | 28.6 | 27.6 | -0.27 | -0.29 | 12 | 20 | 0.5 | 0.5
2018-05-04 15:06 | -217 | 28.8 | 28.2 | 27.8 | 26.5 | 25.8 | 29 | 28.2 | 27.3 | 26.9 | 25.9 | 28.9 | 13.6 | 27.6 | 29.5 | 26.9 | 27.4 | 26.2 | 26.2 | 27.6 | 29.3 | 26.9 | 26.9 | 27.1 | 26 | 27.8 | 29.1 | 26.9 | 26.9 | 26.1 | 25.9 |  |  |  |  | 27.1 | 26.6 | 26.2 | 26.3 | 26.5 | 26.2 | 25.9 | 26 | 25.3 | 25.6 | 26.4 | 25.4 | 26.2 | 25.5 | 26.7 | 26.8 | 26.3 | 26.3 | 26.6 | 25.9 | 26.5 | 25.8 | 23.9 | [6 empty] | 24.5 | 26.9 | -0.06 | -0.06 | -0.01 | -1 | 0.7956 | 1.9846 | 28.6 | 27.6 | -0.29 | -0.3 | 13 | 20 | 0.5 | 0.5
2018-05-04 15:06 | -216 | 28.8 | 28.2 | 27.9 | 26.5 | 25.8 | 29 | 28.2 | 27.3 | 26.9 | 25.9 | 28.9 | 13.6 | 27.6 | 29.5 | 26.9 | 27.4 | 26.2 | 26.2 | 27.6 | 29.4 | 26.9 | 26.9 | 27.1 | 26 | 27.8 | 29.1 | 26.9 | 27 | 26.2 | 25.9 |  |  |  |  | 27.1 | 26.6 | 26.2 | 26.3 | 26.5 | 26.2 | 25.9 | 26 | 25.3 | 25.6 | 26.4 | 25.4 | 26.2 | 25.5 | 26.7 | 26.8 | 26.3 | 26.3 | 26.6 | 25.9 | 26.5 | 25.8 | 23.9 | [6 empty] | 24.5 | 26.9 | -0.04 | -0.07 | 0 | -1 | 1.1667 | 1.9845 | 28.6 | 27.7 | -0.23 | -0.31 | 14 | 20 | 0.5 | 0.5
2018-05-04 15:06 | -215 | 28.8 | 28.2 | 27.9 | 26.5 | 25.8 | 29 | 28.2 | 27.3 | 26.9 | 25.9 | 28.9 | 13.6 | 27.6 | 29.5 | 26.9 | 27.4 | 26.2 | 26.2 | 27.6 | 29.4 | 26.9 | 27 | 27.2 | 26 | 27.8 | 29.2 | 26.9 | 27 | 26.2 | 25.9 |  |  |  |  | 27.1 | 26.6 | 26.2 | 26.3 | 26.5 | 26.2 | 25.9 | 26 | 25.3 | 25.6 | 26.4 | 25.4 | 26.2 | 25.5 | 26.7 | 26.8 | 26.3 | 26.3 | 26.6 | 25.9 | 26.5 | 25.8 | 23.9 | [6 empty] | 24.5 | 26.9 | -0.06 | -0.06 | 0.03 | -1 | 0.9483 | 1.9854 | 28.6 | 27.7 | -0.29 | -0.3 | 15 | 20 | 0.5 | 0.5
2018-05-04 15:06 | -214 | 28.8 | 28.2 | 27.9 | 26.5 | 25.8 | 29 | 28.2 | 27.3 | 26.9 | 25.9 | 28.9 | 13.6 | 27.6 | 29.5 | 26.9 | 27.4 | 26.2 | 26.2 | 27.6 | 29.4 | 26.9 | 27 | 27.2 | 26 | 27.8 | 29.2 | 26.9 | 27 | 26.2 | 25.9 |  |  |  |  | 27.1 | 26.6 | 26.2 | 26.3 | 26.5 | 26.2 | 25.9 | 26 | 25.3 | 25.6 | 26.4 | 25.4 | 26.2 | 25.5 | 26.7 | 26.8 | 26.3 | 26.3 | 26.6 | 25.9 | 26.5 | 25.8 | 23.9 | [6 empty] | 24.5 | 26.9 | -0.03 | -0.06 | -0.01 | -1 | 1.0558 | 1.9853 | 28.6 | 27.7 | -0.21 | -0.29 | 16 | 20 | 0.5 | 0.5
2018-05-04 15:06 | -213 | 28.9 | 28.3 | 27.9 | 26.5 | 25.8 | 29.1 | 28.2 | 27.3 | 27 | 25.8 | 28.9 | 13.6 | 27.6 | 29.4 | 26.9 | 27.4 | 26.2 | 26.2 | 27.6 | 29.5 | 26.9 | 27 | 27.2 | 26 | 27.8 | 29.2 | 26.9 | 27 | 26.2 | 25.9 |  |  |  |  | 27.1 | 26.6 | 26.2 | 26.3 | 26.5 | 26.2 | 25.9 | 26 | 25.3 | 25.6 | 26.4 | 25.4 | 26.2 | 25.5 | 26.7 | 26.8 | 26.3 | 26.3 | 26.6 | 25.9 | 26.5 | 25.8 | 23.9 | [6 empty] | 24.5 | 26.9 | -0.05 | -0.06 | 0.02 | -1 | 0.8199 | 1.9852 | 28.7 | 27.7 | -0.26 | -0.3 | 17 | 20 | 0.5 | 0.5
2018-05-04 15:06 | -212 | 28.9 | 28.3 | 27.9 | 26.5 | 25.8 | 29.1 | 28.2 | 27.3 | 26.9 | 25.8 | 28.9 | 13.6 | 27.6 | 29.5 | 26.9 | 27.4 | 26.2 | 26.2 | 27.6 | 29.4 | 26.9 | 27 | 27.2 | 26 | 27.8 | 29.2 | 26.9 | 27 | 26.2 | 25.9 |  |  |  |  | 27.1 | 26.6 | 26.2 | 26.3 | 26.5 | 26.2 | 25.9 | 26 | 25.3 | 25.6 | 26.4 | 25.4 | 26.2 | 25.5 | 26.7 | 26.8 | 26.3 | 26.3 | 26.6 | 25.9 | 26.5 | 25.8 | 23.9 | [6 empty] | 24.5 | 26.9 | -0.05 | -0.06 | 0 | -1 | 0.6118 | 1.985 | 28.7 | 27.7 | -0.28 | -0.29 | 18 | 20 | 0.5 | 0.5
2018-05-04 15:06 | -211 | 28.9 | 28.3 | 27.9 | 26.5 | 25.8 | 29.1 | 28.2 | 27.3 | 26.9 | 25.8 | 28.9 | 13.6 | 27.6 | 29.5 | 26.9 | 27.4 | 26.2 | 26.2 | 27.6 | 29.4 | 26.9 | 27 | 27.2 | 26 | 27.8 | 29.2 | 26.9 | 27 | 26.2 | 25.9 |  |  |  |  | 27.1 | 26.6 | 26.2 | 26.3 | 26.5 | 26.2 | 25.9 | 26 | 25.3 | 25.6 | 26.4 | 25.3 | 26.2 | 25.5 | 26.7 | 26.8 | 26.3 | 26.3 | 26.6 | 25.9 | 26.5 | 25.8 | 23.9 | [6 empty] | 24.6 | 26.9 | -0.05 | -0.06 | 0 | -1 | 0.6257 | 1.9845 | 28.7 | 27.7 | -0.26 | -0.3 | 19 | 20 | 0.5 | 0.5
2018-05-04 15:06 | -210 | 28.9 | 28.3 | 27.9 | 26.5 | 25.8 | 29.1 | 28.2 | 27.4 | 26.9 | 25.8 | 28.9 | 13.6 | 27.6 | 29.5 | 26.9 | 27.4 | 26.2 | 26.2 | 27.6 | 29.4 | 26.9 | 27 | 27.2 | 26 | 27.8 | 29.2 | 26.9 | 27 | 26.2 | 25.9 |  |  |  |  | 27.1 | 26.6 | 26.2 | 26.3 | 26.5 | 26.2 | 25.9 | 26 | 25.3 | 25.6 | 26.4 | 25.3 | 26.2 | 25.5 | 26.7 | 26.8 | 26.3 | 26.3 | 26.6 | 25.9 | 26.5 | 25.8 | 23.9 | [6 empty] | 24.6 | 26.9 | -0.05 | -0.06 | 0.01 | -1 | 0.9274 | 1.9841 | 28.7 | 27.7 | -0.26 | -0.29 | 20 | 20 | 0.5 | 0.5
2018-05-04 15:06 | -209 | 29 | 28.3 | 27.9 | 26.5 | 25.8 | 29.1 | 28.2 | 27.4 | 26.9 | 25.8 | 28.9 | 13.6 | 27.6 | 29.5 | 26.9 | 27.4 | 26.2 | 26.2 | 27.7 | 29.4 | 26.9 | 27 | 27.2 | 26 | 27.8 | 29.3 | 26.9 | 27 | 26.2 | 25.9 |  |  |  |  | 27.1 | 26.6 | 26.2 | 26.3 | 26.5 | 26.2 | 25.9 | 26 | 25.3 | 25.6 | 26.4 | 25.4 | 26.3 | 25.5 | 26.7 | 26.8 | 26.3 | 26.3 | 26.6 | 25.9 | 26.5 | 25.8 | 23.9 | [6 empty] | 24.7 | 26.8 | -0.06 | -0.06 | 0.01 | -1 | 0.5182 | 1.9852 | 28.7 | 27.7 | -0.3 | -0.29 | 21 | 20 | 0.5 | 0.5
2018-05-04 15:06 | -208 | 29 | 28.4 | 27.9 | 26.5 | 25.8 | 29.1 | 28.2 | 27.4 | 27 | 25.8 | 28.9 | 13.6 | 27.6 | 29.6 | 26.9 | 27.3 | 26.2 | 26.2 | 27.7 | 29.5 | 26.9 | 27 | 27.2 | 26 | 27.8 | 29.3 | 26.9 | 27 | 26.2 | 25.9 |  |  |  |  | 27.1 | 26.6 | 26.2 | 26.3 | 26.5 | 26.2 | 25.9 | 26 | 25.3 | 25.6 | 26.4 | 25.4 | 26.2 | 25.5 | 26.7 | 26.8 | 26.3 | 26.3 | 26.6 | 25.9 | 26.5 | 25.8 | 23.9 | [6 empty] | 24.8 | 26.8 | -0.04 | -0.06 | 0.01 | -1 | 0.5772 | 1.9851 | 28.7 | 27.7 | -0.24 | -0.29 | 22 | 20 | 0.5 | 0.5
2018-05-04 15:06 | -207 | 29 | 28.4 | 27.9 | 26.5 | 25.8 | 29.1 | 28.2 | 27.4 | 27 | 25.8 | 28.9 | 13.6 | 27.7 | 29.6 | 26.9 | 27.4 | 26.2 | 26.2 | 27.7 | 29.5 | 26.9 | 27 | 27.2 | 26 | 27.8 | 29.3 | 26.9 | 27 | 26.2 | 26 |  |  |  |  | 27.1 | 26.6 | 26.2 | 26.3 | 26.5 | 26.2 | 25.9 | 26 | 25.3 | 25.6 | 26.4 | 25.4 | 26.2 | 25.5 | 26.7 | 26.8 | 26.3 | 26.3 | 26.6 | 25.9 | 26.5 | 25.8 | 23.9 | [6 empty] | 24.8 | 26.8 | -0.05 | -0.06 | 0 | -1 | 0.258 | 1.9843 | 28.7 | 27.7 | -0.26 | -0.29 | 23 | 20 | 0.5 | 0.5
2018-05-04 15:06 | -206 | 29 | 28.4 | 27.9 | 26.5 | 25.8 | 29.1 | 28.2 | 27.4 | 27 | 25.8 | 28.9 | 13.6 | 27.7 | 29.6 | 26.9 | 27.4 | 26.2 | 26.2 | 27.7 | 29.5 | 26.9 | 27 | 27.2 | 26 | 27.8 | 29.3 | 26.9 | 27 | 26.2 | 26 |  |  |  |  | 27.1 | 26.6 | 26.2 | 26.3 | 26.5 | 26.2 | 25.9 | 26 | 25.3 | 25.6 | 26.4 | 25.4 | 26.2 | 25.5 | 26.7 | 26.8 | 26.3 | 26.3 | 26.6 | 25.9 | 26.5 | 25.8 | 23.9 | [6 empty] | 24.9 | 26.8 | -0.06 | -0.08 | 0 | -1 | 0.7089 | 1.9849 | 28.7 | 27.7 | -0.29 | -0.34 | 24 | 20 | 0.5 | 0.5
2018-05-04 15:06 | -205 | 29 | 28.4 | 27.9 | 26.5 | 25.8 | 29.1 | 28.3 | 27.4 | 27 | 25.8 | 28.9 | 13.6 | 27.7 | 29.6 | 27 | 27.4 | 26.2 | 26.2 | 27.7 | 29.5 | 26.9 | 27 | 27.2 | 26 | 27.8 | 29.3 | 26.9 | 27 | 26.2 | 26 |  |  |  |  | 27.1 | 26.6 | 26.2 | 26.3 | 26.5 | 26.2 | 25.9 | 26 | 25.3 | 25.6 | 26.4 | 25.4 | 26.2 | 25.5 | 26.7 | 26.8 | 26.3 | 26.3 | 26.6 | 25.9 | 26.5 | 25.8 | 23.9 | [6 empty] | 24.9 | 26.8 | -0.07 | -0.07 | -0.01 | -1 | 0.7506 | 1.9856 | 28.7 | 27.7 | -0.31 | -0.32 | 25 | 20 | 0.5 | 0.5
2018-05-04 15:06 | -204 | 29 | 28.4 | 28 | 26.5 | 25.8 | 29.1 | 28.3 | 27.4 | 27 | 25.8 | 28.9 | 13.6 | 27.7 | 29.6 | 27 | 27.4 | 26.2 | 26.2 | 27.7 | 29.5 | 26.9 | 27 | 27.2 | 26 | 27.9 | 29.3 | 26.9 | 27 | 26.2 | 25.9 |  |  |  |  | 27.1 | 26.6 | 26.2 | 26.3 | 26.5 | 26.2 | 25.9 | 26 | 25.3 | 25.6 | 26.4 | 25.4 | 26.2 | 25.5 | 26.7 | 26.8 | 26.3 | 26.3 | 26.6 | 25.9 | 26.5 | 25.8 | 23.9 | [6 empty] | 24.9 | 26.8 | -0.06 | -0.06 | 0 | -1 | 0.9414 | 1.9854 | 28.7 | 27.7 | -0.3 | -0.29 | 26 | 20 | 0.5 | 0.5
2018-05-04 15:06 | -203 | 29 | 28.4 | 28 | 26.5 | 25.8 | 29.1 | 28.3 | 27.4 | 27 | 25.8 | 28.9 | 13.6 | 27.7 | 29.6 | 27 | 27.4 | 26.2 | 26.2 | 27.7 | 29.5 | 26.9 | 27 | 27.2 | 26 | 27.9 | 29.3 | 26.9 | 27 | 26.2 | 25.9 |  |  |  |  | 27.1 | 26.6 | 26.2 | 26.3 | 26.5 | 26.2 | 25.9 | 26 | 25.3 | 25.6 | 26.4 | 25.4 | 26.2 | 25.5 | 26.7 | 26.8 | 26.3 | 26.3 | 26.6 | 25.9 | 26.5 | 25.8 | 23.9 | [6 empty] | 24.9 | 26.8 | -0.06 | -0.06 | 0.01 | -1 | 0.7749 | 1.9847 | 28.7 | 27.7 | -0.3 | -0.29 | 27 | 20 | 0.5 | 0.5
2018-05-04 15:06 | -202 | 29 | 28.4 | 28 | 26.5 | 25.8 | 29.2 | 28.3 | 27.4 | 27 | 25.8 | 28.9 | 13.6 | 27.7 | 29.6 | 27 | 27.4 | 26.2 | 26.2 | 27.7 | 29.5 | 26.9 | 27 | 27.2 | 26 | 27.9 | 29.3 | 26.9 | 27 | 26.2 | 26 |  |  |  |  | 27.1 | 26.6 | 26.2 | 26.3 | 26.5 | 26.2 | 25.9 | 26 | 25.3 | 25.6 | 26.4 | 25.4 | 26.2 | 25.5 | 26.7 | 26.8 | 26.3 | 26.3 | 26.6 | 25.9 | 26.5 | 25.8 | 23.9 | [6 empty] | 24.9 | 26.8 | -0.05 | -0.07 | 0.01 | -1 | 0.8304 | 1.9842 | 28.8 | 27.7 | -0.26 | -0.32 | 28 | 20 | 0.5 | 0.5
2018-05-04 15:06 | -201 | 29 | 28.4 | 28 | 26.5 | 25.8 | 29.2 | 28.3 | 27.4 | 27 | 25.8 | 28.9 | 13.6 | 27.7 | 29.6 | 27 | 27.4 | 26.2 | 26.2 | 27.7 | 29.6 | 26.9 | 27 | 27.3 | 26 | 27.9 | 29.3 | 26.9 | 27 | 26.2 | 26 |  |  |  |  | 27.1 | 26.6 | 26.2 | 26.3 | 26.5 | 26.2 | 25.9 | 26 | 25.3 | 25.6 | 26.4 | 25.3 | 26.2 | 25.5 | 26.7 | 26.8 | 26.3 | 26.3 | 26.6 | 25.9 | 26.5 | 25.8 | 23.9 | [6 empty] | 25 | 26.8 | -0.04 | -0.06 | 0.01 | -1 | 0.8477 | 1.9848 | 28.8 | 27.8 | -0.24 | -0.3 | 29 | 20 | 0.5 | 0.5
2018-05-04 15:06 | -200 | 29.1 | 28.4 | 28 | 26.5 | 25.8 | 29.2 | 28.3 | 27.4 | 27 | 25.8 | 28.9 | 13.6 | 27.7 | 29.6 | 27 | 27.4 | 26.2 | 26.2 | 27.7 | 29.6 | 26.9 | 27 | 27.3 | 26 | 27.9 | 29.3 | 26.9 | 27 | 26.2 | 26 |  |  |  |  | 27.1 | 26.6 | 26.2 | 26.3 | 26.5 | 26.2 | 25.9 | 26 | 25.3 | 25.6 | 26.4 | 25.3 | 26.2 | 25.5 | 26.7 | 26.8 | 26.3 | 26.3 | 26.6 | 25.9 | 26.5 | 25.8 | 23.9 | [6 empty] | 25 | 26.8 | -0.05 | -0.07 | 0.01 | -1 | 0.709 | 1.9849 | 28.8 | 27.8 | -0.26 | -0.32 | 30 | 20 | 0.5 | 0.5
2018-05-04 15:06 | -199 | 29.1 | 28.4 | 28 | 26.5 | 25.8 | 29.2 | 28.3 | 27.5 | 27 | 25.8 | 28.9 | 13.6 | 27.7 | 29.6 | 27 | 27.3 | 26.3 | 26.2 | 27.7 | 29.6 | 27 | 27 | 27.3 | 26 | 27.9 | 29.4 | 27 | 27 | 26.2 | 26 |  |  |  |  | 27.1 | 26.6 | 26.2 | 26.3 | 26.5 | 26.2 | 25.9 | 26 | 25.3 | 25.6 | 26.4 | 25.4 | 26.2 | 25.5 | 26.7 | 26.8 | 26.3 | 26.3 | 26.6 | 25.9 | 26.5 | 25.8 | 23.9 | [6 empty] | 24.9 | 26.8 | -0.06 | -0.07 | 0.01 | -1 | 0.5113 | 1.9849 | 28.8 | 27.8 | -0.31 | -0.31 | 31 | 20 | 0.5 | 0.5
2018-05-04 15:06 | -198 | 29.1 | 28.4 | 28 | 26.5 | 25.8 | 29.2 | 28.3 | 27.5 | 27 | 25.9 | 28.9 | 13.6 | 27.7 | 29.6 | 27 | 27.3 | 26.3 | 26.2 | 27.7 | 29.6 | 27 | 27 | 27.3 | 26 | 27.9 | 29.4 | 27 | 27 | 26.2 | 26 |  |  |  |  | 27.1 | 26.6 | 26.2 | 26.3 | 26.5 | 26.2 | 25.9 | 26 | 25.3 | 25.6 | 26.4 | 25.3 | 26.2 | 25.5 | 26.7 | 26.8 | 26.3 | 26.3 | 26.6 | 25.9 | 26.5 | 25.8 | 23.9 | [6 empty] | 25 | 26.9 | -0.06 | -0.07 | 0.01 | -1 | 0.7229 | 1.9855 | 28.8 | 27.8 | -0.3 | -0.32 | 32 | 20 | 0.5 | 0.5
2018-05-04 15:06 | -197 | 29.1 | 28.4 | 28 | 26.5 | 25.8 | 29.2 | 28.3 | 27.5 | 27 | 25.8 | 28.9 | 13.6 | 27.7 | 29.6 | 27 | 27.3 | 26.3 | 26.2 | 27.7 | 29.6 | 27 | 27 | 27.3 | 26 | 27.9 | 29.4 | 27 | 27.1 | 26.2 | 26 |  |  |  |  | 27.1 | 26.6 | 26.2 | 26.3 | 26.5 | 26.2 | 25.9 | 26 | 25.3 | 25.6 | 26.4 | 25.3 | 26.2 | 25.5 | 26.7 | 26.8 | 26.3 | 26.3 | 26.6 | 25.9 | 26.5 | 25.8 | 23.9 | [6 empty] | 25 | 26.9 | -0.08 | -0.06 | 0.01 | -1 | 0.8478 | 1.9851 | 28.8 | 27.8 | -0.35 | -0.29 | 33 | 20 | 0.5 | 0.5
2018-05-04 15:06 | -196 | 29.1 | 28.5 | 28 | 26.5 | 25.8 | 29.2 | 28.4 | 27.5 | 27 | 25.8 | 28.9 | 13.6 | 27.7 | 29.7 | 27 | 27.3 | 26.2 | 26.2 | 27.7 | 29.6 | 27 | 27 | 27.3 | 26.1 | 27.9 | 29.4 | 27 | 27.1 | 26.2 | 26 |  |  |  |  | 27.1 | 26.6 | 26.2 | 26.3 | 26.5 | 26.2 | 25.9 | 26 | 25.3 | 25.6 | 26.4 | 25.3 | 26.2 | 25.5 | 26.7 | 26.8 | 26.3 | 26.3 | 26.6 | 25.9 | 26.5 | 25.8 | 23.8 | [6 empty] | 25 | 26.9 | -0.04 | -0.06 | 0 | -1 | 0.9067 | 1.9846 | 28.8 | 27.8 | -0.25 | -0.29 | 34 | 20 | 0.5 | 0.5
2018-05-04 15:06 | -195 | 29.1 | 28.5 | 28 | 26.5 | 25.8 | 29.2 | 28.4 | 27.5 | 27 | 25.9 | 28.9 | 13.6 | 27.7 | 29.7 | 27 | 27.4 | 26.3 | 26.2 | 27.7 | 29.7 | 27 | 27 | 27.3 | 26.1 | 27.9 | 29.4 | 27 | 27.1 | 26.2 | 26 |  |  |  |  | 27.1 | 26.6 | 26.2 | 26.4 | 26.5 | 26.2 | 25.9 | 26 | 25.3 | 25.6 | 26.4 | 25.4 | 26.2 | 25.5 | 26.7 | 26.8 | 26.3 | 26.3 | 26.6 | 25.9 | 26.5 | 25.8 | 23.8 | [6 empty] | 25 | 26.9 | -0.07 | -0.06 | 0 | -1 | 0.9345 | 1.9845 | 28.8 | 27.8 | -0.32 | -0.31 | 35 | 20 | 0.5 | 0.5
2018-05-04 15:06 | -194 | 29.1 | 28.5 | 28 | 26.5 | 25.8 | 29.2 | 28.4 | 27.5 | 27 | 25.9 | 28.9 | 13.6 | 27.7 | 29.7 | 27 | 27.4 | 26.3 | 26.2 | 27.8 | 29.7 | 27 | 27 | 27.3 | 26.1 | 27.9 | 29.5 | 27 | 27.1 | 26.2 | 26 |  |  |  |  | 27.1 | 26.6 | 26.2 | 26.3 | 26.5 | 26.2 | 25.9 | 26 | 25.3 | 25.6 | 26.4 | 25.3 | 26.2 | 25.5 | 26.7 | 26.8 | 26.3 | 26.3 | 26.6 | 25.9 | 26.5 | 25.8 | 23.9 | [6 empty] | 25 | 26.8 | -0.04 | -0.06 | 0.02 | -1 | 0.6847 | 1.9852 | 28.8 | 27.8 | -0.24 | -0.29 | 36 | 20 | 0.5 | 0.5
2018-05-04 15:06 | -193 | 29.1 | 28.5 | 28 | 26.5 | 25.8 | 29.2 | 28.4 | 27.5 | 27 | 25.9 | 29 | 13.6 | 27.8 | 29.6 | 27 | 27.4 | 26.3 | 26.2 | 27.8 | 29.7 | 27 | 27 | 27.3 | 26.1 | 27.9 | 29.5 | 27 | 27.1 | 26.2 | 26 |  |  |  |  | 27.1 | 26.6 | 26.2 | 26.3 | 26.5 | 26.2 | 25.9 | 26 | 25.3 | 25.6 | 26.4 | 25.3 | 26.2 | 25.5 | 26.7 | 26.8 | 26.3 | 26.3 | 26.6 | 25.9 | 26.5 | 25.8 | 23.9 | [6 empty] | 25 | 26.8 | -0.05 | -0.06 | 0 | -1 | 0.7541 | 1.9852 | 28.8 | 27.8 | -0.28 | -0.31 | 37 | 20 | 0.5 | 0.5
2018-05-04 15:06 | -192 | 29.2 | 28.5 | 28 | 26.5 | 25.8 | 29.2 | 28.4 | 27.5 | 27 | 25.9 | 29 | 13.6 | 27.8 | 29.7 | 27 | 27.4 | 26.3 | 26.2 | 27.8 | 29.7 | 27 | 27 | 27.3 | 26.1 | 27.9 | 29.5 | 27 | 27.1 | 26.2 | 26 |  |  |  |  | 27.1 | 26.6 | 26.2 | 26.3 | 26.5 | 26.2 | 25.9 | 26 | 25.3 | 25.6 | 26.4 | 25.3 | 26.2 | 25.5 | 26.7 | 26.8 | 26.3 | 26.3 | 26.6 | 25.9 | 26.5 | 25.8 | 23.8 | [6 empty] | 25 | 26.9 | -0.05 | -0.06 | 0.04 | -1 | 0.7958 | 1.9851 | 28.8 | 27.8 | -0.28 | -0.29 | 38 | 20 | 0.5 | 0.5
2018-05-04 15:06 | -191 | 29.2 | 28.5 | 28 | 26.5 | 25.8 | 29.2 | 28.4 | 27.5 | 27 | 25.9 | 29 | 13.6 | 27.8 | 29.7 | 27 | 27.4 | 26.3 | 26.2 | 27.8 | 29.7 | 27 | 27 | 27.3 | 26.1 | 27.9 | 29.5 | 27 | 27.1 | 26.2 | 26 |  |  |  |  | 27.1 | 26.6 | 26.2 | 26.3 | 26.5 | 26.2 | 25.9 | 26 | 25.3 | 25.6 | 26.4 | 25.3 | 26.2 | 25.5 | 26.7 | 26.8 | 26.3 | 26.3 | 26.6 | 25.9 | 26.5 | 25.8 | 23.8 | [6 empty] | 25 | 26.9 | -0.08 | -0.07 | 0.02 | -1 | 0.7229 | 1.9848 | 28.9 | 27.8 | -0.33 | -0.31 | 39 | 20 | 0.5 | 0.5
2018-05-04 15:06 | -190 | 29.2 | 28.5 | 28 | 26.5 | 25.8 | 29.2 | 28.4 | 27.5 | 27 | 25.9 | 29 | 13.6 | 27.8 | 29.7 | 27 | 27.3 | 26.3 | 26.2 | 27.8 | 29.7 | 27 | 27 | 27.3 | 26.1 | 27.9 | 29.5 | 27 | 27.1 | 26.2 | 26 |  |  |  |  | 27.1 | 26.6 | 26.2 | 26.3 | 26.5 | 26.2 | 25.9 | 26 | 25.3 | 25.6 | 26.4 | 25.3 | 26.2 | 25.5 | 26.7 | 26.8 | 26.3 | 26.3 | 26.6 | 25.9 | 26.5 | 25.8 | 23.8 | [6 empty] | 25 | 26.9 | -0.06 | -0.07 | 0.02 | -1 | 0.827 | 1.9848 | 28.9 | 27.8 | -0.3 | -0.31 | 40 | 20 | 0.5 | 0.5
2018-05-04 15:06 | -189 | 29.2 | 28.5 | 28.1 | 26.5 | 25.8 | 29.2 | 28.4 | 27.5 | 27 | 25.9 | 29 | 13.6 | 27.8 | 29.7 | 27 | 27.3 | 26.3 | 26.2 | 27.8 | 29.7 | 27 | 27 | 27.3 | 26 | 27.9 | 29.6 | 27 | 27.1 | 26.2 | 26 |  |  |  |  | 27.1 | 26.6 | 26.2 | 26.3 | 26.5 | 26.2 | 25.9 | 26 | 25.3 | 25.6 | 26.4 | 25.3 | 26.2 | 25.5 | 26.7 | 26.8 | 26.3 | 26.3 | 26.6 | 25.9 | 26.5 | 25.8 | 23.8 | [6 empty] | 25.1 | 26.9 | -0.05 | -0.06 | 0.01 | -1 | 0.945 | 1.985 | 28.9 | 27.8 | -0.28 | -0.3 | 41 | 20 | 0.5 | 0.5
2018-05-04 15:06 | -188 | 29.2 | 28.5 | 28.1 | 26.5 | 25.8 | 29.3 | 28.4 | 27.5 | 27 | 25.9 | 29 | 13.6 | 27.8 | 29.8 | 27 | 27.3 | 26.3 | 26.2 | 27.8 | 29.7 | 27 | 27 | 27.3 | 26.1 | 28 | 29.6 | 27 | 27.1 | 26.2 | 26 |  |  |  |  | 27.1 | 26.6 | 26.2 | 26.3 | 26.5 | 26.2 | 25.9 | 26 | 25.3 | 25.6 | 26.4 | 25.3 | 26.2 | 25.5 | 26.7 | 26.9 | 26.3 | 26.3 | 26.6 | 25.9 | 26.5 | 25.8 | 23.8 | [6 empty] | 25.1 | 26.9 | -0.06 | -0.06 | 0.03 | -1 | 0.8339 | 1.9846 | 28.9 | 27.8 | -0.3 | -0.3 | 42 | 20 | 0.5 | 0.5
2018-05-04 15:06 | -187 | 29.2 | 28.5 | 28.1 | 26.5 | 25.8 | 29.3 | 28.4 | 27.5 | 27 | 25.9 | 29 | 13.6 | 27.8 | 29.8 | 27 | 27.4 | 26.3 | 26.2 | 27.8 | 29.7 | 27 | 27 | 27.4 | 26.1 | 28 | 29.6 | 27 | 27.1 | 26.2 | 26 |  |  |  |  | 27.1 | 26.6 | 26.2 | 26.3 | 26.5 | 26.2 | 25.9 | 26 | 25.3 | 25.6 | 26.4 | 25.3 | 26.2 | 25.5 | 26.7 | 26.8 | 26.3 | 26.3 | 26.6 | 25.9 | 26.5 | 25.8 | 23.9 | [6 empty] | 25.1 | 26.9 | -0.06 | -0.08 | 0.02 | -1 | 0.9137 | 1.9851 | 28.9 | 27.9 | -0.28 | -0.33 | 43 | 20 | 0.5 | 0.5
2018-05-04 15:06 | -186 | 29.2 | 28.6 | 28.1 | 26.5 | 25.8 | 29.3 | 28.4 | 27.5 | 27 | 25.9 | 29 | 13.6 | 27.8 | 29.8 | 27 | 27.4 | 26.3 | 26.2 | 27.8 | 29.7 | 27 | 27 | 27.4 | 26.1 | 28 | 29.6 | 27 | 27.1 | 26.2 | 26 |  |  |  |  | 27.1 | 26.6 | 26.2 | 26.3 | 26.5 | 26.2 | 25.9 | 26 | 25.3 | 25.6 | 26.4 | 25.3 | 26.2 | 25.5 | 26.7 | 26.8 | 26.3 | 26.3 | 26.6 | 25.9 | 26.5 | 25.8 | 23.8 | [6 empty] | 25.1 | 26.9 | -0.05 | -0.06 | 0.03 | -1 | 0.6883 | 1.9851 | 28.9 | 27.9 | -0.28 | -0.31 | 44 | 20 | 0.5 | 0.5
2018-05-04 15:06 | -185 | 29.3 | 28.6 | 28.1 | 26.5 | 25.8 | 29.3 | 28.4 | 27.6 | 27 | 25.9 | 29 | 13.6 | 27.8 | 29.8 | 27 | 27.4 | 26.3 | 26.2 | 27.8 | 29.7 | 27 | 27 | 27.4 | 26.1 | 28 | 29.6 | 27 | 27.1 | 26.2 | 26 |  |  |  |  | 27.1 | 26.6 | 26.2 | 26.3 | 26.5 | 26.2 | 25.9 | 26 | 25.3 | 25.6 | 26.4 | 25.3 | 26.2 | 25.5 | 26.7 | 26.8 | 26.3 | 26.3 | 26.6 | 25.9 | 26.5 | 25.8 | 23.8 | [6 empty] | 25.1 | 26.9 | -0.05 | -0.07 | 0.04 | -1 | 0.9866 | 1.9851 | 28.9 | 27.9 | -0.26 | -0.32 | 45 | 20 | 0.5 | 0.5
2018-05-04 15:06 | -184 | 29.3 | 28.6 | 28.1 | 26.5 | 25.8 | 29.3 | 28.4 | 27.5 | 27 | 25.9 | 29 | 13.6 | 27.8 | 29.8 | 27 | 27.4 | 26.3 | 26.2 | 27.8 | 29.7 | 27 | 27 | 27.4 | 26.1 | 28 | 29.6 | 27 | 27.1 | 26.2 | 26 |  |  |  |  | 27.1 | 26.6 | 26.2 | 26.3 | 26.5 | 26.2 | 25.9 | 26 | 25.3 | 25.6 | 26.4 | 25.3 | 26.2 | 25.5 | 26.7 | 26.8 | 26.3 | 26.3 | 26.6 | 25.9 | 26.5 | 25.8 | 23.8 | [6 empty] | 25.1 | 26.9 | -0.06 | -0.06 | 0.03 | -1 | 0.8409 | 1.9844 | 28.9 | 27.9 | -0.29 | -0.29 | 46 | 20 | 0.5 | 0.5
2018-05-04 15:06 | -183 | 29.3 | 28.6 | 28.1 | 26.5 | 25.8 | 29.3 | 28.4 | 27.5 | 27 | 25.9 | 29 | 13.6 | 27.8 | 29.8 | 27 | 27.3 | 26.3 | 26.2 | 27.8 | 29.7 | 27 | 27 | 27.4 | 26.1 | 28 | 29.6 | 27 | 27.1 | 26.2 | 26 |  |  |  |  | 27.1 | 26.6 | 26.2 | 26.3 | 26.5 | 26.2 | 25.9 | 26 | 25.3 | 25.6 | 26.4 | 25.3 | 26.2 | 25.5 | 26.7 | 26.8 | 26.3 | 26.3 | 26.6 | 25.9 | 26.5 | 25.8 | 23.8 | [6 empty] | 25.2 | 26.9 | -0.06 | -0.07 | 0.02 | -1 | 0.8444 | 1.9848 | 28.9 | 27.9 | -0.3 | -0.32 | 47 | 20 | 0.5 | 0.5
2018-05-04 15:06 | -182 | 29.3 | 28.6 | 28.1 | 26.5 | 25.8 | 29.3 | 28.5 | 27.6 | 27 | 25.9 | 29 | 13.6 | 27.8 | 29.8 | 27 | 27.3 | 26.3 | 26.2 | 27.8 | 29.7 | 27 | 27 | 27.4 | 26.1 | 28 | 29.6 | 27 | 27.1 | 26.2 | 26 |  |  |  |  | 27.1 | 26.6 | 26.2 | 26.3 | 26.5 | 26.2 | 25.9 | 26 | 25.3 | 25.6 | 26.4 | 25.3 | 26.2 | 25.5 | 26.7 | 26.8 | 26.3 | 26.3 | 26.6 | 25.9 | 26.5 | 25.8 | 23.8 | [6 empty] | 25.2 | 26.9 | -0.07 | -0.07 | 0.03 | -1 | 0.8479 | 1.985 | 28.9 | 27.9 | -0.33 | -0.32 | 48 | 20 | 0.5 | 0.5
2018-05-04 15:06 | -181 | 29.3 | 28.6 | 28.1 | 26.5 | 25.8 | 29.3 | 28.5 | 27.6 | 27 | 25.9 | 29 | 13.6 | 27.8 | 29.8 | 27 | 27.3 | 26.3 | 26.2 | 27.8 | 29.8 | 27 | 27 | 27.4 | 26.1 | 28 | 29.6 | 27 | 27 | 26.2 | 26 |  |  |  |  | 27.1 | 26.6 | 26.2 | 26.3 | 26.5 | 26.2 | 25.9 | 26 | 25.3 | 25.6 | 26.4 | 25.3 | 26.2 | 25.5 | 26.7 | 26.8 | 26.3 | 26.3 | 26.6 | 25.9 | 26.5 | 25.8 | 23.8 | [6 empty] | 25.1 | 26.9 | -0.06 | -0.07 | 0.01 | -1 | 0.5009 | 1.9845 | 29 | 27.9 | -0.29 | -0.32 | 49 | 20 | 0.5 | 0.5
2018-05-04 15:06 | -180 | 29.3 | 28.6 | 28.1 | 26.5 | 25.8 | 29.4 | 28.5 | 27.6 | 27 | 25.9 | 29 | 13.6 | 27.8 | 29.8 | 27 | 27.3 | 26.3 | 26.2 | 27.8 | 29.8 | 27 | 27 | 27.4 | 26.1 | 28 | 29.7 | 27 | 27 | 26.2 | 26 |  |  |  |  | 27.1 | 26.6 | 26.2 | 26.3 | 26.5 | 26.2 | 25.9 | 26 | 25.3 | 25.6 | 26.4 | 25.3 | 26.2 | 25.5 | 26.7 | 26.9 | 26.3 | 26.3 | 26.6 | 25.9 | 26.5 | 25.8 | 23.8 | [6 empty] | 25 | 26.9 | -0.06 | -0.06 | 0.01 | -1 | 0.9103 | 1.9849 | 29 | 27.9 | -0.31 | -0.3 | 50 | 20 | 0.5 | 0.5
2018-05-04 15:06 | -179 | 29.3 | 28.6 | 28.1 | 26.5 | 25.8 | 29.4 | 28.5 | 27.6 | 27 | 25.9 | 29 | 13.6 | 27.9 | 29.9 | 27 | 27.3 | 26.3 | 26.2 | 27.9 | 29.8 | 27 | 27 | 27.4 | 26.1 | 28 | 29.7 | 27 | 27 | 26.2 | 26 |  |  |  |  | 27.1 | 26.6 | 26.2 | 26.3 | 26.5 | 26.2 | 25.9 | 26 | 25.3 | 25.6 | 26.4 | 25.3 | 26.2 | 25.5 | 26.7 | 26.9 | 26.3 | 26.3 | 26.6 | 25.9 | 26.5 | 25.8 | 23.8 | [6 empty] | 24.9 | 26.9 | -0.07 | -0.06 | 0.04 | -1 | 0.8132 | 1.9846 | 29 | 27.9 | -0.31 | -0.29 | 51 | 20 | 0.5 | 0.5
2018-05-04 15:06 | -178 | 29.3 | 28.7 | 28.2 | 26.5 | 25.8 | 29.4 | 28.5 | 27.6 | 27 | 25.9 | 29 | 13.6 | 27.9 | 29.9 | 27 | 27.3 | 26.3 | 26.2 | 27.9 | 29.8 | 27 | 27 | 27.4 | 26.1 | 28 | 29.7 | 27 | 27 | 26.2 | 26 |  |  |  |  | 27.1 | 26.6 | 26.2 | 26.3 | 26.5 | 26.2 | 25.9 | 26 | 25.3 | 25.6 | 26.4 | 25.3 | 26.2 | 25.5 | 26.7 | 26.9 | 26.3 | 26.3 | 26.6 | 25.9 | 26.5 | 25.8 | 23.8 | [6 empty] | 24.9 | 26.9 | -0.06 | -0.07 | 0.04 | -1 | 0.5495 | 1.9852 | 29 | 27.9 | -0.29 | -0.33 | 52 | 20 | 0.5 | 0.5
2018-05-04 15:06 | -177 | 29.4 | 28.7 | 28.2 | 26.5 | 25.8 | 29.4 | 28.5 | 27.6 | 27 | 25.9 | 29 | 13.6 | 27.9 | 29.9 | 27 | 27.3 | 26.3 | 26.2 | 27.9 | 29.8 | 27 | 27 | 27.4 | 26.1 | 28 | 29.7 | 27 | 27 | 26.2 | 26 |  |  |  |  | 27.1 | 26.6 | 26.2 | 26.3 | 26.5 | 26.2 | 25.9 | 26 | 25.3 | 25.6 | 26.4 | 25.3 | 26.2 | 25.5 | 26.7 | 26.8 | 26.3 | 26.3 | 26.6 | 25.9 | 26.5 | 25.8 | 23.8 | [6 empty] | 24.8 | 26.9 | -0.06 | -0.07 | 0.04 | -1 | 0.8167 | 1.9846 | 29 | 27.9 | -0.29 | -0.31 | 53 | 20 | 0.5 | 0.5
2018-05-04 15:06 | -176 | 29.4 | 28.7 | 28.2 | 26.5 | 25.8 | 29.4 | 28.5 | 27.6 | 27 | 25.9 | 29 | 13.6 | 27.9 | 29.9 | 27.1 | 27.3 | 26.3 | 26.2 | 27.9 | 29.9 | 27 | 27 | 27.4 | 26.1 | 28.1 | 29.7 | 27 | 27 | 26.2 | 26 |  |  |  |  | 27.1 | 26.6 | 26.2 | 26.3 | 26.5 | 26.2 | 25.9 | 26 | 25.3 | 25.6 | 26.4 | 25.3 | 26.2 | 25.5 | 26.7 | 26.8 | 26.3 | 26.3 | 26.6 | 25.9 | 26.5 | 25.8 | 23.8 | [6 empty] | 24.8 | 26.9 | -0.06 | -0.07 | 0.04 | -1 | 0.657 | 1.9842 | 29 | 27.9 | -0.31 | -0.31 | 54 | 20 | 0.5 | 0.5
2018-05-04 15:06 | -175 | 29.4 | 28.7 | 28.2 | 26.5 | 25.8 | 29.4 | 28.5 | 27.6 | 27 | 25.9 | 29 | 13.6 | 27.9 | 29.9 | 27.1 | 27.3 | 26.3 | 26.2 | 27.9 | 29.9 | 27 | 27 | 27.4 | 26.2 | 28.1 | 29.7 | 27 | 27.1 | 26.2 | 26 |  |  |  |  | 27.1 | 26.6 | 26.2 | 26.3 | 26.5 | 26.2 | 25.9 | 26 | 25.3 | 25.6 | 26.4 | 25.3 | 26.2 | 25.5 | 26.7 | 26.9 | 26.3 | 26.3 | 26.6 | 25.9 | 26.5 | 25.8 | 23.8 | [6 empty] | 24.8 | 26.9 | -0.06 | -0.06 | 0.03 | -1 | 0.9243 | 1.985 | 29 | 27.9 | -0.3 | -0.31 | 55 | 20 | 0.5 | 0.5
2018-05-04 15:06 | -174 | 29.4 | 28.7 | 28.2 | 26.5 | 25.8 | 29.4 | 28.5 | 27.6 | 27 | 25.9 | 29 | 13.6 | 27.9 | 29.9 | 27 | 27.3 | 26.3 | 26.2 | 27.9 | 29.9 | 27 | 27 | 27.5 | 26.2 | 28.1 | 29.7 | 27 | 27.1 | 26.2 | 26 |  |  |  |  | 27.1 | 26.6 | 26.2 | 26.3 | 26.5 | 26.2 | 25.9 | 26 | 25.3 | 25.6 | 26.4 | 25.3 | 26.2 | 25.5 | 26.7 | 26.9 | 26.3 | 26.3 | 26.6 | 25.9 | 26.5 | 25.8 | 23.8 | [6 empty] | 24.8 | 26.9 | -0.06 | -0.06 | 0.02 | -1 | 0.7369 | 1.9849 | 29 | 28 | -0.3 | -0.29 | 56 | 20 | 0.5 | 0.5
2018-05-04 15:06 | -173 | 29.4 | 28.7 | 28.2 | 26.5 | 25.8 | 29.4 | 28.5 | 27.6 | 27 | 25.9 | 29 | 13.6 | 27.9 | 29.9 | 27.1 | 27.3 | 26.3 | 26.2 | 27.9 | 29.9 | 27.1 | 27 | 27.5 | 26.2 | 28.1 | 29.7 | 27 | 27.1 | 26.2 | 26 |  |  |  |  | 27.1 | 26.6 | 26.2 | 26.3 | 26.5 | 26.2 | 25.9 | 26 | 25.3 | 25.6 | 26.4 | 25.3 | 26.2 | 25.5 | 26.7 | 26.9 | 26.3 | 26.3 | 26.6 | 25.9 | 26.5 | 25.8 | 23.8 | [6 empty] | 24.8 | 26.9 | -0.05 | -0.07 | 0.03 | -1 | 0.9798 | 1.9847 | 29 | 28 | -0.27 | -0.31 | 57 | 20 | 0.5 | 0.5
2018-05-04 15:06 | -172 | 29.4 | 28.7 | 28.2 | 26.5 | 25.8 | 29.4 | 28.5 | 27.6 | 27 | 25.9 | 29 | 13.6 | 27.9 | 29.9 | 27.1 | 27.3 | 26.3 | 26.2 | 27.9 | 29.9 | 27.1 | 27 | 27.5 | 26.2 | 28.1 | 29.8 | 27 | 27.1 | 26.2 | 26 |  |  |  |  | 27.1 | 26.6 | 26.2 | 26.3 | 26.5 | 26.2 | 25.9 | 26 | 25.3 | 25.6 | 26.4 | 25.3 | 26.2 | 25.5 | 26.7 | 26.8 | 26.3 | 26.3 | 26.6 | 25.9 | 26.5 | 25.8 | 23.8 | [6 empty] | 24.8 | 26.9 | -0.06 | -0.06 | 0.04 | -1 | 1.0664 | 1.9845 | 29 | 28 | -0.31 | -0.29 | 58 | 20 | 0.5 | 0.5
2018-05-04 15:06 | -171 | 29.4 | 28.7 | 28.2 | 26.5 | 25.8 | 29.4 | 28.5 | 27.6 | 27 | 25.9 | 29 | 13.6 | 27.9 | 29.9 | 27 | 27.3 | 26.3 | 26.2 | 27.9 | 29.9 | 27.1 | 27 | 27.5 | 26.2 | 28.1 | 29.8 | 27 | 27.1 | 26.2 | 26 |  |  |  |  | 27.1 | 26.6 | 26.2 | 26.3 | 26.5 | 26.2 | 25.9 | 26 | 25.3 | 25.6 | 26.4 | 25.3 | 26.2 | 25.5 | 26.7 | 26.9 | 26.3 | 26.3 | 26.6 | 25.9 | 26.5 | 25.8 | 23.8 | [6 empty] | 24.9 | 26.9 | -0.07 | -0.08 | 0.04 | -1 | 0.5218 | 1.9849 | 29 | 28 | -0.32 | -0.35 | 59 | 20 | 0.5 | 0.5
2018-05-04 15:06 | -170 | 29.4 | 28.7 | 28.2 | 26.5 | 25.8 | 29.4 | 28.6 | 27.6 | 27 | 25.9 | 29 | 13.6 | 27.9 | 29.8 | 27.1 | 27.3 | 26.3 | 26.2 | 27.9 | 30 | 27.1 | 27 | 27.5 | 26.2 | 28.1 | 29.8 | 27 | 27.1 | 26.2 | 26 |  |  |  |  | 27.1 | 26.6 | 26.2 | 26.3 | 26.5 | 26.2 | 25.9 | 26 | 25.3 | 25.6 | 26.4 | 25.3 | 26.2 | 25.5 | 26.7 | 26.9 | 26.3 | 26.3 | 26.6 | 25.9 | 26.5 | 25.8 | 23.8 | [6 empty] | 24.9 | 26.8 | -0.06 | -0.07 | 0.03 | -1 | 0.6502 | 1.985 | 29 | 28 | -0.3 | -0.33 | 60 | 20 | 0.5 | 0.5
2018-05-04 15:06 | -169 | 29.4 | 28.8 | 28.2 | 26.5 | 25.8 | 29.5 | 28.6 | 27.6 | 27 | 25.9 | 29 | 13.6 | 27.9 | 29.8 | 27.1 | 27.3 | 26.3 | 26.2 | 27.9 | 30 | 27.1 | 27 | 27.5 | 26.2 | 28.1 | 29.8 | 27 | 27.1 | 26.2 | 26 |  |  |  |  | 27.1 | 26.6 | 26.2 | 26.3 | 26.5 | 26.2 | 25.9 | 26 | 25.3 | 25.6 | 26.4 | 25.3 | 26.2 | 25.5 | 26.7 | 26.8 | 26.3 | 26.3 | 26.6 | 25.9 | 26.5 | 25.8 | 23.8 | [6 empty] | 24.9 | 26.8 | -0.06 | -0.07 | 0.02 | -1 | 0.3587 | 1.9851 | 29 | 28 | -0.29 | -0.32 | 61 | 20 | 0.5 | 0.5
2018-05-04 15:06 | -168 | 29.5 | 28.8 | 28.2 | 26.5 | 25.8 | 29.5 | 28.6 | 27.6 | 27 | 25.9 | 29 | 13.6 | 27.9 | 29.8 | 27.1 | 27.3 | 26.3 | 26.2 | 27.9 | 30 | 27.1 | 27 | 27.5 | 26.2 | 28.1 | 29.8 | 27 | 27.2 | 26.2 | 26 |  |  |  |  | 27.1 | 26.6 | 26.2 | 26.3 | 26.5 | 26.2 | 25.9 | 26 | 25.3 | 25.6 | 26.4 | 25.3 | 26.2 | 25.5 | 26.7 | 26.8 | 26.3 | 26.3 | 26.6 | 25.9 | 26.5 | 25.8 | 23.8 | [6 empty] | 24.9 | 26.8 | -0.07 | -0.06 | 0.03 | -1 | 0.3483 | 1.9851 | 29 | 28 | -0.32 | -0.31 | 62 | 20 | 0.5 | 0.5
2018-05-04 15:06 | -167 | 29.4 | 28.8 | 28.2 | 26.5 | 25.8 | 29.5 | 28.6 | 27.6 | 27 | 25.9 | 29 | 13.6 | 28 | 29.9 | 27.1 | 27.3 | 26.3 | 26.2 | 27.9 | 30 | 27.1 | 27 | 27.5 | 26.2 | 28.1 | 29.8 | 27 | 27.2 | 26.2 | 26 |  |  |  |  | 27.1 | 26.6 | 26.2 | 26.3 | 26.5 | 26.2 | 25.9 | 26 | 25.3 | 25.6 | 26.4 | 25.3 | 26.2 | 25.5 | 26.7 | 26.8 | 26.3 | 26.3 | 26.6 | 25.9 | 26.5 | 25.8 | 23.8 | [6 empty] | 25 | 26.8 | -0.06 | -0.07 | 0.03 | -1 | 1.0249 | 1.9845 | 29.1 | 28 | -0.3 | -0.31 | 63 | 20 | 0.5 | 0.5
2018-05-04 15:06 | -166 | 29.4 | 28.8 | 28.2 | 26.5 | 25.8 | 29.5 | 28.6 | 27.6 | 27 | 25.9 | 29 | 13.6 | 28 | 29.9 | 27.1 | 27.4 | 26.3 | 26.2 | 28 | 30 | 27.1 | 27 | 27.5 | 26.2 | 28.1 | 29.8 | 27.1 | 27.2 | 26.2 | 26 |  |  |  |  | 27.1 | 26.6 | 26.2 | 26.3 | 26.5 | 26.2 | 25.9 | 26 | 25.3 | 25.6 | 26.4 | 25.3 | 26.2 | 25.5 | 26.7 | 26.8 | 26.3 | 26.3 | 26.6 | 25.9 | 26.5 | 25.8 | 23.8 | [6 empty] | 25 | 26.8 | -0.06 | -0.06 | 0.01 | -1 | 0.4524 | 1.9852 | 29.1 | 28 | -0.31 | -0.29 | 64 | 20 | 0.5 | 0.5
2018-05-04 15:06 | -165 | 29.4 | 28.8 | 28.2 | 26.5 | 25.8 | 29.5 | 28.6 | 27.6 | 27 | 25.9 | 29 | 13.6 | 28 | 29.9 | 27.1 | 27.4 | 26.3 | 26.2 | 28 | 30 | 27.1 | 27 | 27.5 | 26.2 | 28.1 | 29.8 | 27.1 | 27.2 | 26.2 | 26 |  |  |  |  | 27.1 | 26.6 | 26.2 | 26.3 | 26.4 | 26.2 | 25.9 | 26 | 25.3 | 25.6 | 26.4 | 25.3 | 26.2 | 25.5 | 26.7 | 26.8 | 26.3 | 26.3 | 26.6 | 25.9 | 26.5 | 25.8 | 23.8 | [6 empty] | 25 | 26.8 | -0.07 | -0.06 | 0.02 | -1 | 0.4801 | 1.9847 | 29.1 | 28 | -0.31 | -0.3 | 65 | 20 | 0.5 | 0.5
2018-05-04 15:06 | -164 | 29.4 | 28.8 | 28.3 | 26.5 | 25.8 | 29.5 | 28.6 | 27.7 | 27 | 25.9 | 29 | 13.6 | 28 | 29.9 | 27.1 | 27.3 | 26.3 | 26.2 | 28 | 30 | 27.1 | 27 | 27.5 | 26.2 | 28.1 | 29.8 | 27.1 | 27.2 | 26.2 | 26 |  |  |  |  | 27.1 | 26.6 | 26.2 | 26.3 | 26.5 | 26.2 | 25.9 | 26 | 25.3 | 25.6 | 26.4 | 25.3 | 26.2 | 25.5 | 26.7 | 26.8 | 26.3 | 26.3 | 26.6 | 25.9 | 26.5 | 25.8 | 23.8 | [6 empty] | 25 | 26.8 | -0.06 | -0.06 | 0.01 | -1 | 0.265 | 1.9849 | 29.1 | 28 | -0.3 | -0.3 | 66 | 20 | 0.5 | 0.5
2018-05-04 15:06 | -163 | 29.4 | 28.8 | 28.3 | 26.5 | 25.8 | 29.5 | 28.6 | 27.7 | 27 | 25.9 | 29 | 13.6 | 28 | 29.9 | 27.1 | 27.3 | 26.3 | 26.2 | 28 | 29.9 | 27.1 | 27.1 | 27.5 | 26.2 | 28.2 | 29.8 | 27.1 | 27.2 | 26.2 | 26 |  |  |  |  | 27.1 | 26.6 | 26.2 | 26.3 | 26.5 | 26.2 | 25.9 | 26 | 25.3 | 25.6 | 26.4 | 25.3 | 26.2 | 25.5 | 26.7 | 26.8 | 26.3 | 26.3 | 26.6 | 25.9 | 26.5 | 25.8 | 23.8 | [6 empty] | 25 | 26.8 | -0.06 | -0.07 | 0.02 | -1 | 1.0388 | 1.9849 | 29.1 | 28 | -0.3 | -0.32 | 67 | 20 | 0.5 | 0.5
2018-05-04 15:06 | -162 | 29.4 | 28.8 | 28.3 | 26.5 | 25.8 | 29.5 | 28.6 | 27.7 | 27 | 25.9 | 29 | 13.6 | 28 | 29.9 | 27.1 | 27.3 | 26.3 | 26.2 | 28 | 29.9 | 27.1 | 27.1 | 27.5 | 26.2 | 28.2 | 29.9 | 27.1 | 27.2 | 26.2 | 26 |  |  |  |  | 27.1 | 26.6 | 26.2 | 26.3 | 26.5 | 26.2 | 25.9 | 26 | 25.3 | 25.6 | 26.4 | 25.3 | 26.2 | 25.5 | 26.7 | 26.9 | 26.3 | 26.4 | 26.6 | 25.9 | 26.5 | 25.8 | 23.8 | [6 empty] | 25 | 26.9 | -0.05 | -0.06 | 0.05 | -1 | 0.4975 | 1.9849 | 29.1 | 28.1 | -0.28 | -0.29 | 68 | 20 | 0.5 | 0.5
2018-05-04 15:06 | -161 | 29.5 | 28.8 | 28.3 | 26.5 | 25.8 | 29.5 | 28.6 | 27.7 | 27 | 25.9 | 29 | 13.6 | 28 | 29.9 | 27.1 | 27.3 | 26.3 | 26.2 | 28 | 30 | 27.1 | 27.1 | 27.6 | 26.2 | 28.2 | 29.9 | 27.1 | 27.2 | 26.2 | 26 |  |  |  |  | 27.1 | 26.6 | 26.2 | 26.3 | 26.5 | 26.2 | 25.9 | 26 | 25.3 | 25.6 | 26.4 | 25.3 | 26.2 | 25.5 | 26.7 | 26.8 | 26.3 | 26.3 | 26.6 | 25.9 | 26.5 | 25.8 | 23.8 | [6 empty] | 25 | 26.9 | -0.06 | -0.06 | 0.02 | -1 | 0.5461 | 1.985 | 29.1 | 28.1 | -0.3 | -0.3 | 69 | 20 | 0.5 | 0.5
2018-05-04 15:07 | -160 | 29.5 | 28.8 | 28.3 | 26.5 | 25.8 | 29.5 | 28.6 | 27.7 | 27 | 25.9 | 28.9 | 13.6 | 28 | 29.9 | 27.1 | 27.3 | 26.3 | 26.2 | 28 | 30 | 27.1 | 27.1 | 27.6 | 26.2 | 28.2 | 29.8 | 27.1 | 27.2 | 26.2 | 26 |  |  |  |  | 27.1 | 26.6 | 26.2 | 26.3 | 26.5 | 26.2 | 25.9 | 26 | 25.3 | 25.6 | 26.4 | 25.3 | 26.2 | 25.5 | 26.7 | 26.8 | 26.3 | 26.3 | 26.6 | 25.9 | 26.5 | 25.8 | 23.8 | [6 empty] | 25 | 26.9 | -0.06 | -0.07 | 0.02 | -1 | 0.4247 | 1.9853 | 29.1 | 28.1 | -0.31 | -0.31 | 70 | 20 | 0.5 | 0.5
2018-05-04 15:07 | -159 | 29.5 | 28.8 | 28.3 | 26.5 | 25.9 | 29.5 | 28.6 | 27.7 | 27 | 25.9 | 29 | 13.6 | 28 | 30 | 27.1 | 27.4 | 26.3 | 26.2 | 28 | 30 | 27.1 | 27.1 | 27.6 | 26.2 | 28.2 | 29.8 | 27.1 | 27.2 | 26.2 | 26 |  |  |  |  | 27.1 | 26.6 | 26.2 | 26.3 | 26.4 | 26.2 | 25.9 | 26 | 25.3 | 25.6 | 26.4 | 25.3 | 26.2 | 25.5 | 26.7 | 26.8 | 26.3 | 26.3 | 26.6 | 25.9 | 26.5 | 25.8 | 23.8 | [6 empty] | 25.1 | 26.9 | -0.07 | -0.06 | 0.02 | -1 | 0.6155 | 1.9852 | 29.1 | 28.1 | -0.32 | -0.3 | 71 | 20 | 0.5 | 0.5
2018-05-04 15:07 | -158 | 29.5 | 28.8 | 28.3 | 26.5 | 25.8 | 29.5 | 28.7 | 27.7 | 27 | 25.9 | 29 | 13.6 | 28 | 30 | 27.1 | 27.4 | 26.3 | 26.2 | 28 | 30 | 27.1 | 27.1 | 27.6 | 26.2 | 28.2 | 29.8 | 27.1 | 27.2 | 26.2 | 26 |  |  |  |  | 27.1 | 26.6 | 26.2 | 26.3 | 26.5 | 26.2 | 25.9 | 26 | 25.3 | 25.6 | 26.4 | 25.3 | 26.2 | 25.5 | 26.7 | 26.8 | 26.3 | 26.3 | 26.6 | 25.9 | 26.5 | 25.8 | 23.8 | [6 empty] | 25.1 | 26.9 | -0.03 | -0.07 | 0.01 | -1 | 0.9833 | 1.9853 | 29.1 | 28.1 | -0.22 | -0.32 | 72 | 20 | 0.5 | 0.5
2018-05-04 15:07 | -157 | 29.5 | 28.8 | 28.3 | 26.5 | 25.8 | 29.5 | 28.7 | 27.7 | 27 | 25.9 | 29 | 13.6 | 28 | 30 | 27.1 | 27.4 | 26.3 | 26.2 | 28 | 30 | 27.1 | 27.2 | 27.6 | 26.2 | 28.2 | 29.9 | 27.1 | 27.2 | 26.2 | 26 |  |  |  |  | 27.1 | 26.6 | 26.2 | 26.3 | 26.5 | 26.2 | 25.9 | 26 | 25.3 | 25.6 | 26.4 | 25.3 | 26.2 | 25.5 | 26.7 | 26.8 | 26.3 | 26.3 | 26.6 | 25.9 | 26.5 | 25.8 | 23.8 | [6 empty] | 25.2 | 26.9 | -0.07 | -0.06 | 0.02 | -1 | 0.8064 | 1.9849 | 29.1 | 28.1 | -0.31 | -0.3 | 73 | 20 | 0.5 | 0.5
2018-05-04 15:07 | -156 | 29.5 | 28.8 | 28.3 | 26.5 | 25.8 | 29.5 | 28.7 | 27.7 | 27 | 25.9 | 29 | 13.6 | 28 | 30 | 27.1 | 27.5 | 26.3 | 26.2 | 28 | 30.1 | 27.1 | 27.2 | 27.6 | 26.2 | 28.2 | 29.9 | 27.1 | 27.2 | 26.2 | 26 |  |  |  |  | 27.1 | 26.6 | 26.2 | 26.3 | 26.5 | 26.2 | 25.9 | 26 | 25.3 | 25.6 | 26.4 | 25.3 | 26.2 | 25.5 | 26.7 | 26.8 | 26.3 | 26.3 | 26.6 | 25.9 | 26.5 | 25.8 | 23.8 | [6 empty] | 25.2 | 26.9 | -0.07 | -0.05 | 0.03 | -1 | 0.8064 | 1.9849 | 29.1 | 28.1 | -0.32 | -0.26 | 74 | 20 | 0.5 | 0.5
2018-05-04 15:07 | -155 | 29.5 | 28.8 | 28.3 | 26.5 | 25.9 | 29.6 | 28.7 | 27.7 | 27 | 25.9 | 29 | 13.6 | 28 | 30 | 27.1 | 27.5 | 26.3 | 26.2 | 28 | 30.1 | 27.1 | 27.2 | 27.6 | 26.2 | 28.2 | 29.9 | 27.1 | 27.2 | 26.2 | 26 |  |  |  |  | 27.1 | 26.6 | 26.2 | 26.3 | 26.5 | 26.2 | 25.9 | 26 | 25.3 | 25.6 | 26.4 | 25.3 | 26.2 | 25.5 | 26.7 | 26.8 | 26.3 | 26.3 | 26.6 | 25.9 | 26.5 | 25.8 | 23.8 | [6 empty] | 25.3 | 26.9 | -0.04 | -0.06 | 0.01 | -1 | 0.7543 | 1.9845 | 29.1 | 28.1 | -0.24 | -0.3 | 75 | 20 | 0.5 | 0.5
2018-05-04 15:07 | -154 | 29.6 | 28.8 | 28.3 | 26.5 | 25.8 | 29.6 | 28.7 | 27.7 | 27 | 25.9 | 29 | 13.6 | 28 | 30 | 27.1 | 27.5 | 26.3 | 26.2 | 28 | 30.1 | 27.1 | 27.1 | 27.6 | 26.2 | 28.2 | 29.9 | 27.1 | 27.2 | 26.2 | 26 |  |  |  |  | 27.1 | 26.6 | 26.2 | 26.3 | 26.5 | 26.2 | 25.9 | 26 | 25.3 | 25.6 | 26.4 | 25.3 | 26.2 | 25.5 | 26.7 | 26.8 | 26.3 | 26.3 | 26.6 | 25.9 | 26.5 | 25.8 | 23.8 | [6 empty] | 25.3 | 26.9 | -0.05 | -0.06 | 0.01 | -1 | 0.7162 | 1.9847 | 29.1 | 28.1 | -0.27 | -0.3 | 76 | 20 | 0.5 | 0.5
2018-05-04 15:07 | -153 | 29.6 | 28.8 | 28.3 | 26.5 | 25.8 | 29.6 | 28.7 | 27.7 | 27 | 25.9 | 29 | 13.6 | 28.1 | 30 | 27.1 | 27.5 | 26.3 | 26.2 | 28 | 30.1 | 27.1 | 27.1 | 27.6 | 26.2 | 28.2 | 29.9 | 27.1 | 27.2 | 26.2 | 26 |  |  |  |  | 27.1 | 26.6 | 26.2 | 26.3 | 26.4 | 26.2 | 25.9 | 26 | 25.3 | 25.6 | 26.4 | 25.3 | 26.2 | 25.5 | 26.7 | 26.8 | 26.3 | 26.3 | 26.6 | 25.9 | 26.5 | 25.8 | 23.8 | [6 empty] | 25.4 | 26.9 | -0.05 | -0.06 | -0.01 | -1 | 0.619 | 1.985 | 29.1 | 28.1 | -0.28 | -0.3 | 77 | 20 | 0.5 | 0.5
2018-05-04 15:07 | -152 | 29.6 | 28.8 | 28.3 | 26.5 | 25.9 | 29.6 | 28.7 | 27.7 | 27 | 25.9 | 29 | 13.6 | 28.1 | 30 | 27.1 | 27.5 | 26.3 | 26.2 | 28 | 30.1 | 27.1 | 27.1 | 27.6 | 26.2 | 28.2 | 29.9 | 27.1 | 27.3 | 26.2 | 26 |  |  |  |  | 27.1 | 26.6 | 26.2 | 26.3 | 26.5 | 26.2 | 25.9 | 26 | 25.3 | 25.6 | 26.4 | 25.3 | 26.2 | 25.5 | 26.7 | 26.8 | 26.3 | 26.3 | 26.6 | 25.9 | 26.5 | 25.8 | 23.8 | [6 empty] | 25.4 | 26.9 | -0.04 | -0.07 | 0.02 | -1 | 1.1569 | 1.9845 | 29.1 | 28.1 | -0.24 | -0.31 | 78 | 20 | 0.5 | 0.5
2018-05-04 15:07 | -151 | 29.6 | 28.9 | 28.3 | 26.5 | 25.8 | 29.6 | 28.7 | 27.7 | 27 | 25.9 | 29 | 13.6 | 28.1 | 30.1 | 27.1 | 27.5 | 26.3 | 26.2 | 28.1 | 30.1 | 27.1 | 27.1 | 27.6 | 26.2 | 28.2 | 29.9 | 27.1 | 27.3 | 26.2 | 26 |  |  |  |  | 27.1 | 26.6 | 26.2 | 26.3 | 26.5 | 26.2 | 25.9 | 26 | 25.3 | 25.6 | 26.4 | 25.3 | 26.2 | 25.5 | 26.7 | 26.8 | 26.3 | 26.3 | 26.6 | 25.9 | 26.5 | 25.8 | 23.8 | [6 empty] | 25.5 | 26.9 | -0.04 | -0.05 | 0.03 | -1 | 0.397 | 1.9853 | 29.1 | 28.1 | -0.25 | -0.28 | 79 | 20 | 0.5 | 0.5
2018-05-04 15:07 | -150 | 29.6 | 28.9 | 28.3 | 26.5 | 25.8 | 29.6 | 28.7 | 27.7 | 27 | 25.9 | 29 | 13.6 | 28.1 | 30.1 | 27.1 | 27.5 | 26.3 | 26.2 | 28.1 | 30.1 | 27.1 | 27.1 | 27.6 | 26.2 | 28.2 | 30 | 27.1 | 27.3 | 26.2 | 26 |  |  |  |  | 27.1 | 26.6 | 26.2 | 26.3 | 26.5 | 26.2 | 25.9 | 26 | 25.3 | 25.6 | 26.4 | 25.3 | 26.2 | 25.5 | 26.7 | 26.8 | 26.3 | 26.3 | 26.6 | 25.9 | 26.5 | 25.8 | 23.8 | [6 empty] | 25.5 | 26.9 | -0.05 | -0.06 | 0.01 | -1 | 0.6989 | 1.985 | 29.2 | 28.1 | -0.28 | -0.29 | 80 | 20 | 0.5 | 0.5
2018-05-04 15:07 | -149 | 29.6 | 28.9 | 28.3 | 26.5 | 25.9 | 29.6 | 28.7 | 27.7 | 27 | 25.9 | 29 | 13.6 | 28.1 | 30.1 | 27.1 | 27.5 | 26.3 | 26.2 | 28.1 | 30.1 | 27.1 | 27.1 | 27.6 | 26.2 | 28.2 | 30 | 27.1 | 27.2 | 26.2 | 26 |  |  |  |  | 27.1 | 26.6 | 26.2 | 26.4 | 26.5 | 26.2 | 25.9 | 26 | 25.3 | 25.6 | 26.4 | 25.3 | 26.2 | 25.5 | 26.7 | 26.8 | 26.3 | 26.3 | 26.6 | 25.9 | 26.5 | 25.8 | 23.8 | [6 empty] | 25.5 | 26.9 | -0.05 | -0.05 | 0.02 | -1 | 0.4733 | 1.9851 | 29.2 | 28.1 | -0.26 | -0.28 | 81 | 20 | 0.5 | 0.5
2018-05-04 15:07 | -148 | 29.6 | 28.9 | 28.3 | 26.5 | 25.9 | 29.6 | 28.7 | 27.7 | 27 | 25.9 | 29 | 13.6 | 28.1 | 30.1 | 27.1 | 27.5 | 26.3 | 26.2 | 28.1 | 30.1 | 27.1 | 27.1 | 27.6 | 26.2 | 28.2 | 30 | 27.1 | 27.2 | 26.2 | 26 |  |  |  |  | 27.1 | 26.6 | 26.2 | 26.3 | 26.4 | 26.2 | 25.9 | 26 | 25.3 | 25.6 | 26.4 | 25.3 | 26.2 | 25.5 | 26.7 | 26.8 | 26.3 | 26.3 | 26.6 | 25.9 | 26.5 | 25.8 | 23.8 | [6 empty] | 25.5 | 26.9 | -0.05 | -0.06 | 0 | -1 | 0.7648 | 1.9848 | 29.2 | 28.1 | -0.27 | -0.29 | 82 | 20 | 0.5 | 0.5
2018-05-04 15:07 | -147 | 29.6 | 28.9 | 28.4 | 26.5 | 25.9 | 29.6 | 28.7 | 27.7 | 27 | 25.9 | 29 | 13.6 | 28.1 | 30.1 | 27.2 | 27.5 | 26.3 | 26.2 | 28.1 | 30.1 | 27.1 | 27.1 | 27.6 | 26.2 | 28.2 | 30 | 27.1 | 27.2 | 26.2 | 25.9 |  |  |  |  | 27.1 | 26.6 | 26.2 | 26.3 | 26.5 | 26.2 | 25.9 | 26 | 25.3 | 25.6 | 26.4 | 25.3 | 26.2 | 25.5 | 26.7 | 26.8 | 26.3 | 26.3 | 26.6 | 25.9 | 26.5 | 25.8 | 23.8 | [6 empty] | 25.5 | 26.9 | -0.06 | -0.06 | 0.04 | -1 | 0.5982 | 1.9851 | 29.2 | 28.1 | -0.29 | -0.3 | 83 | 20 | 0.5 | 0.5
2018-05-04 15:07 | -146 | 29.6 | 28.9 | 28.4 | 26.5 | 25.9 | 29.6 | 28.7 | 27.7 | 27 | 25.9 | 29 | 13.6 | 28.1 | 30.1 | 27.2 | 27.4 | 26.3 | 26.2 | 28.1 | 30.1 | 27.1 | 27.1 | 27.7 | 26.2 | 28.2 | 30 | 27.1 | 27.2 | 26.2 | 25.9 |  |  |  |  | 27.1 | 26.6 | 26.2 | 26.3 | 26.4 | 26.2 | 25.9 | 26 | 25.3 | 25.6 | 26.4 | 25.3 | 26.2 | 25.5 | 26.7 | 26.8 | 26.3 | 26.3 | 26.6 | 25.9 | 26.5 | 25.8 | 23.8 | [6 empty] | 25.6 | 26.9 | -0.05 | -0.05 | 0 | -1 | 0.5115 | 1.9851 | 29.2 | 28.1 | -0.28 | -0.28 | 84 | 20 | 0.5 | 0.5
2018-05-04 15:07 | -145 | 29.6 | 28.9 | 28.4 | 26.5 | 25.8 | 29.6 | 28.7 | 27.7 | 27 | 25.9 | 29 | 13.6 | 28.1 | 30.1 | 27.2 | 27.4 | 26.3 | 26.2 | 28.1 | 30.1 | 27.2 | 27.1 | 27.7 | 26.1 | 28.2 | 30 | 27.1 | 27.2 | 26.2 | 25.9 |  |  |  |  | 27.1 | 26.6 | 26.2 | 26.3 | 26.5 | 26.2 | 25.9 | 26 | 25.3 | 25.6 | 26.4 | 25.3 | 26.2 | 25.5 | 26.7 | 26.8 | 26.3 | 26.3 | 26.6 | 25.9 | 26.5 | 25.8 | 23.8 | [6 empty] | 25.6 | 26.9 | -0.05 | -0.05 | 0 | -1 | 0.7648 | 1.985 | 29.2 | 28.2 | -0.28 | -0.27 | 85 | 20 | 0.5 | 0.5
2018-05-04 15:07 | -144 | 29.6 | 28.9 | 28.4 | 26.5 | 25.8 | 29.6 | 28.7 | 27.7 | 27 | 25.9 | 29.1 | 13.6 | 28.1 | 30.1 | 27.2 | 27.4 | 26.3 | 26.2 | 28.1 | 30.1 | 27.2 | 27.1 | 27.7 | 26.1 | 28.2 | 30 | 27.1 | 27.2 | 26.2 | 25.9 |  |  |  |  | 27.1 | 26.6 | 26.2 | 26.3 | 26.5 | 26.2 | 25.9 | 26 | 25.3 | 25.6 | 26.4 | 25.3 | 26.2 | 25.5 | 26.7 | 26.8 | 26.3 | 26.3 | 26.6 | 25.9 | 26.5 | 25.8 | 23.8 | [6 empty] | 25.6 | 26.9 | -0.06 | -0.07 | 0.05 | -1 | 0.5982 | 1.985 | 29.2 | 28.2 | -0.3 | -0.32 | 86 | 20 | 0.5 | 0.5
2018-05-04 15:07 | -143 | 29.6 | 28.9 | 28.4 | 26.5 | 25.8 | 29.6 | 28.7 | 27.7 | 27 | 25.9 | 29.1 | 13.6 | 28.1 | 30.1 | 27.2 | 27.4 | 26.3 | 26.2 | 28.1 | 30.2 | 27.2 | 27.1 | 27.7 | 26.1 | 28.3 | 30 | 27.1 | 27.2 | 26.2 | 25.9 |  |  |  |  | 27.1 | 26.6 | 26.2 | 26.3 | 26.5 | 26.2 | 25.9 | 26 | 25.3 | 25.6 | 26.4 | 25.3 | 26.2 | 25.5 | 26.7 | 26.8 | 26.3 | 26.3 | 26.6 | 25.9 | 26.5 | 25.8 | 23.8 | [6 empty] | 25.6 | 26.9 | -0.07 | -0.06 | 0.02 | -1 | 1.0043 | 1.9846 | 29.2 | 28.2 | -0.32 | -0.3 | 87 | 20 | 0.5 | 0.5
2018-05-04 15:07 | -142 | 29.6 | 28.9 | 28.4 | 26.5 | 25.9 | 29.7 | 28.7 | 27.7 | 27 | 25.9 | 29.1 | 13.6 | 28.1 | 30.1 | 27.2 | 27.4 | 26.3 | 26.2 | 28.1 | 30.2 | 27.2 | 27.1 | 27.7 | 26.1 | 28.3 | 30 | 27.1 | 27.2 | 26.2 | 25.9 |  |  |  |  | 27.1 | 26.6 | 26.2 | 26.3 | 26.5 | 26.2 | 25.9 | 26 | 25.3 | 25.6 | 26.4 | 25.3 | 26.2 | 25.5 | 26.7 | 26.8 | 26.3 | 26.3 | 26.6 | 25.9 | 26.5 | 25.8 | 23.8 | [6 empty] | 25.6 | 26.9 | -0.06 | -0.05 | 0.02 | -1 | 0.9592 | 1.9847 | 29.2 | 28.2 | -0.29 | -0.27 | 88 | 20 | 0.5 | 0.5
2018-05-04 15:07 | -141 | 29.6 | 28.9 | 28.4 | 26.5 | 25.9 | 29.7 | 28.7 | 27.7 | 27 | 25.9 | 29.1 | 13.6 | 28.1 | 30.1 | 27.2 | 27.4 | 26.3 | 26.2 | 28.1 | 30.2 | 27.2 | 27.1 | 27.7 | 26.1 | 28.3 | 30 | 27.1 | 27.2 | 26.2 | 25.9 |  |  |  |  | 27.1 | 26.6 | 26.2 | 26.4 | 26.5 | 26.2 | 25.9 | 26 | 25.3 | 25.6 | 26.4 | 25.3 | 26.2 | 25.5 | 26.7 | 26.8 | 26.3 | 26.3 | 26.6 | 25.9 | 26.5 | 25.8 | 23.8 | [6 empty] | 25.7 | 26.9 | -0.06 | -0.07 | 0.02 | -1 | 0.803 | 1.9852 | 29.2 | 28.2 | -0.3 | -0.33 | 89 | 20 | 0.5 | 0.5
2018-05-04 15:07 | -140 | 29.6 | 28.9 | 28.4 | 26.6 | 25.9 | 29.7 | 28.7 | 27.7 | 27 | 25.9 | 29.1 | 13.6 | 28.2 | 30.1 | 27.2 | 27.4 | 26.3 | 26.2 | 28.1 | 30.3 | 27.2 | 27.1 | 27.7 | 26.1 | 28.3 | 30 | 27.1 | 27.2 | 26.2 | 25.9 |  |  |  |  | 27.1 | 26.6 | 26.2 | 26.4 | 26.5 | 26.2 | 26 | 26 | 25.3 | 25.6 | 26.4 | 25.3 | 26.2 | 25.5 | 26.7 | 26.8 | 26.3 | 26.3 | 26.6 | 25.9 | 26.5 | 25.8 | 23.8 | [6 empty] | 25.7 | 26.9 | -0.05 | -0.06 | 0.01 | -1 | 0.5115 | 1.9849 | 29.2 | 28.2 | -0.28 | -0.29 | 90 | 20 | 0.5 | 0.5
2018-05-04 15:07 | -139 | 29.6 | 28.9 | 28.4 | 26.6 | 25.9 | 29.7 | 28.7 | 27.7 | 27 | 25.9 | 29.1 | 13.6 | 28.2 | 30.2 | 27.2 | 27.4 | 26.3 | 26.2 | 28.1 | 30.2 | 27.2 | 27.1 | 27.7 | 26.1 | 28.3 | 30 | 27.1 | 27.2 | 26.2 | 25.9 |  |  |  |  | 27.1 | 26.6 | 26.2 | 26.4 | 26.5 | 26.2 | 26 | 26 | 25.3 | 25.6 | 26.4 | 25.3 | 26.2 | 25.5 | 26.7 | 26.8 | 26.3 | 26.3 | 26.6 | 25.9 | 26.5 | 25.8 | 23.8 | [6 empty] | 25.7 | 26.9 | -0.06 | -0.06 | 0.02 | -1 | 1.0251 | 1.9843 | 29.2 | 28.2 | -0.29 | -0.31 | 91 | 20 | 0.5 | 0.5
2018-05-04 15:07 | -138 | 29.6 | 28.9 | 28.4 | 26.6 | 25.9 | 29.7 | 28.7 | 27.7 | 27 | 25.9 | 29.1 | 13.6 | 28.2 | 30.2 | 27.2 | 27.5 | 26.3 | 26.2 | 28.1 | 30.3 | 27.2 | 27.1 | 27.7 | 26.1 | 28.3 | 30 | 27.1 | 27.2 | 26.2 | 25.9 |  |  |  |  | 27.1 | 26.6 | 26.2 | 26.3 | 26.5 | 26.2 | 26 | 26 | 25.3 | 25.6 | 26.4 | 25.3 | 26.2 | 25.5 | 26.7 | 26.8 | 26.3 | 26.3 | 26.6 | 25.9 | 26.5 | 25.8 | 23.8 | [6 empty] | 25.8 | 26.9 | -0.07 | -0.09 | 0 | -1 | 1.0286 | 1.9848 | 29.2 | 28.2 | -0.32 | -0.36 | 92 | 20 | 0.5 | 0.5
2018-05-04 15:07 | -137 | 29.6 | 28.9 | 28.4 | 26.6 | 25.9 | 29.7 | 28.7 | 27.7 | 27 | 25.9 | 29.1 | 13.6 | 28.2 | 30.2 | 27.2 | 27.5 | 26.3 | 26.2 | 28.1 | 30.3 | 27.2 | 27.1 | 27.7 | 26.1 | 28.3 | 30 | 27.1 | 27.2 | 26.2 | 25.9 |  |  |  |  | 27.1 | 26.6 | 26.2 | 26.4 | 26.5 | 26.2 | 26 | 26 | 25.3 | 25.6 | 26.4 | 25.3 | 26.2 | 25.5 | 26.7 | 26.8 | 26.3 | 26.3 | 26.6 | 25.9 | 26.5 | 25.8 | 23.8 | [6 empty] | 25.8 | 26.9 | -0.07 | -0.06 | 0.02 | -1 | 0.3935 | 1.9852 | 29.2 | 28.2 | -0.32 | -0.3 | 93 | 20 | 0.5 | 0.5
2018-05-04 15:07 | -136 | 29.6 | 28.9 | 28.4 | 26.5 | 25.9 | 29.7 | 28.7 | 27.7 | 27 | 25.9 | 29.1 | 13.6 | 28.2 | 30.2 | 27.2 | 27.5 | 26.3 | 26.2 | 28.1 | 30.3 | 27.2 | 27.1 | 27.7 | 26.1 | 28.3 | 30 | 27.1 | 27.2 | 26.2 | 25.9 |  |  |  |  | 27.1 | 26.6 | 26.2 | 26.4 | 26.5 | 26.2 | 25.9 | 26 | 25.3 | 25.6 | 26.4 | 25.3 | 26.2 | 25.5 | 26.7 | 26.8 | 26.3 | 26.3 | 26.6 | 25.9 | 26.5 | 25.8 | 23.8 | [6 empty] | 25.8 | 26.9 | -0.05 | -0.07 | 0 | -1 | 1.1952 | 1.9849 | 29.2 | 28.2 | -0.27 | -0.31 | 94 | 20 | 0.5 | 0.5
2018-05-04 15:07 | -135 | 29.6 | 28.9 | 28.4 | 26.5 | 25.9 | 29.7 | 28.8 | 27.7 | 27 | 25.9 | 29.1 | 13.6 | 28.2 | 30.2 | 27.2 | 27.5 | 26.3 | 26.2 | 28.1 | 30.3 | 27.2 | 27.2 | 27.7 | 26.1 | 28.3 | 30 | 27.1 | 27.2 | 26.2 | 25.9 |  |  |  |  | 27.1 | 26.6 | 26.2 | 26.4 | 26.5 | 26.2 | 26 | 26 | 25.3 | 25.6 | 26.4 | 25.3 | 26.2 | 25.5 | 26.7 | 26.8 | 26.3 | 26.3 | 26.6 | 25.9 | 26.5 | 25.8 | 23.8 | [6 empty] | 25.9 | 26.9 | -0.06 | -0.08 | 0 | -1 | 0.626 | 1.9845 | 29.2 | 28.2 | -0.31 | -0.34 | 95 | 20 | 0.5 | 0.5
2018-05-04 15:07 | -134 | 29.6 | 28.9 | 28.4 | 26.6 | 25.9 | 29.7 | 28.8 | 27.7 | 27 | 25.9 | 29.1 | 13.6 | 28.2 | 30.2 | 27.2 | 27.5 | 26.3 | 26.2 | 28.1 | 30.3 | 27.2 | 27.2 | 27.7 | 26.1 | 28.3 | 30 | 27.2 | 27.2 | 26.2 | 25.9 |  |  |  |  | 27.1 | 26.6 | 26.2 | 26.3 | 26.5 | 26.2 | 25.9 | 26 | 25.3 | 25.6 | 26.4 | 25.3 | 26.2 | 25.5 | 26.7 | 26.8 | 26.3 | 26.3 | 26.6 | 25.9 | 26.5 | 25.8 | 23.8 | [6 empty] | 25.9 | 26.9 | -0.06 | -0.06 | 0.03 | -1 | 0.5462 | 1.985 | 29.2 | 28.2 | -0.3 | -0.3 | 96 | 20 | 0.5 | 0.5
2018-05-04 15:07 | -133 | 29.6 | 28.9 | 28.4 | 26.6 | 25.9 | 29.7 | 28.8 | 27.7 | 27 | 25.9 | 29.1 | 13.6 | 28.2 | 30.2 | 27.2 | 27.5 | 26.3 | 26.2 | 28.2 | 30.3 | 27.2 | 27.2 | 27.7 | 26.1 | 28.3 | 30 | 27.2 | 27.2 | 26.2 | 25.9 |  |  |  |  | 27.1 | 26.6 | 26.2 | 26.3 | 26.5 | 26.2 | 26 | 26 | 25.3 | 25.6 | 26.4 | 25.3 | 26.2 | 25.5 | 26.7 | 26.8 | 26.3 | 26.3 | 26.6 | 25.9 | 26.5 | 25.8 | 23.8 | [6 empty] | 25.9 | 26.9 | -0.05 | -0.07 | 0 | -1 | 1.0147 | 1.9846 | 29.2 | 28.2 | -0.28 | -0.33 | 97 | 20 | 0.5 | 0.5
2018-05-04 15:07 | -132 | 29.6 | 28.9 | 28.4 | 26.6 | 25.9 | 29.7 | 28.8 | 27.7 | 27 | 25.9 | 29.1 | 13.6 | 28.2 | 30.2 | 27.2 | 27.5 | 26.3 | 26.2 | 28.2 | 30.3 | 27.2 | 27.2 | 27.7 | 26.1 | 28.3 | 30 | 27.2 | 27.3 | 26.2 | 25.9 |  |  |  |  | 27.1 | 26.6 | 26.2 | 26.4 | 26.5 | 26.2 | 26 | 26 | 25.3 | 25.6 | 26.4 | 25.3 | 26.2 | 25.5 | 26.7 | 26.8 | 26.3 | 26.3 | 26.6 | 25.9 | 26.5 | 25.8 | 23.8 | [6 empty] | 25.9 | 26.9 | -0.06 | -0.07 | 0.01 | -1 | 0.6052 | 1.9847 | 29.2 | 28.2 | -0.31 | -0.31 | 98 | 20 | 0.5 | 0.5
2018-05-04 15:07 | -131 | 29.7 | 28.9 | 28.4 | 26.6 | 25.9 | 29.7 | 28.8 | 27.7 | 27 | 25.9 | 29.1 | 13.6 | 28.2 | 30.2 | 27.2 | 27.5 | 26.3 | 26.2 | 28.2 | 30.3 | 27.2 | 27.2 | 27.7 | 26.1 | 28.3 | 30.1 | 27.2 | 27.2 | 26.3 | 25.9 |  |  |  |  | 27.1 | 26.6 | 26.2 | 26.4 | 26.5 | 26.2 | 26 | 26 | 25.3 | 25.6 | 26.4 | 25.3 | 26.2 | 25.5 | 26.7 | 26.8 | 26.3 | 26.3 | 26.6 | 25.9 | 26.5 | 25.8 | 23.7 | [6 empty] | 25.9 | 26.9 | -0.05 | -0.06 | 0.02 | -1 | 0.6364 | 1.9854 | 29.2 | 28.2 | -0.28 | -0.3 | 99 | 20 | 0.5 | 0.5
2018-05-04 15:07 | -130 | 29.7 | 28.9 | 28.5 | 26.6 | 25.9 | 29.8 | 28.8 | 27.7 | 27 | 25.9 | 29.1 | 13.6 | 28.2 | 30.2 | 27.2 | 27.5 | 26.3 | 26.2 | 28.2 | 30.3 | 27.2 | 27.2 | 27.8 | 26.1 | 28.3 | 30.1 | 27.2 | 27.2 | 26.3 | 25.9 |  |  |  |  | 27.1 | 26.6 | 26.2 | 26.4 | 26.5 | 26.2 | 26 | 26 | 25.3 | 25.6 | 26.4 | 25.3 | 26.2 | 25.5 | 26.7 | 26.9 | 26.3 | 26.3 | 26.6 | 25.9 | 26.5 | 25.8 | 23.7 | [6 empty] | 25.9 | 26.9 | -0.06 | -0.07 | 0 | -1 | 1.3097 | 1.9846 | 29.3 | 28.2 | -0.29 | -0.32 | 100 | 20 | 0.5 | 0.5
2018-05-04 15:07 | -129 | 29.7 | 28.9 | 28.5 | 26.6 | 25.9 | 29.8 | 28.8 | 27.8 | 27 | 25.9 | 29.2 | 13.6 | 28.2 | 30.2 | 27.2 | 27.5 | 26.3 | 26.2 | 28.2 | 30.3 | 27.2 | 27.2 | 27.8 | 26.1 | 28.3 | 30.1 | 27.2 | 27.2 | 26.3 | 25.9 |  |  |  |  | 27.1 | 26.6 | 26.2 | 26.4 | 26.5 | 26.2 | 26 | 26 | 25.3 | 25.6 | 26.4 | 25.3 | 26.2 | 25.5 | 26.7 | 26.9 | 26.3 | 26.3 | 26.6 | 25.9 | 26.5 | 25.8 | 23.7 | [6 empty] | 26 | 26.9 | -0.07 | -0.07 | 0.01 | -1 | 0.921 | 1.9851 | 29.3 | 28.2 | -0.31 | -0.32 | 101 | 20 | 0.5 | 0.5
2018-05-04 15:07 | -128 | 29.7 | 28.9 | 28.5 | 26.6 | 25.9 | 29.7 | 28.8 | 27.8 | 27 | 25.9 | 29.2 | 13.6 | 28.2 | 30.2 | 27.2 | 27.5 | 26.3 | 26.2 | 28.2 | 30.3 | 27.2 | 27.1 | 27.8 | 26.1 | 28.3 | 30.1 | 27.2 | 27.2 | 26.3 | 25.9 |  |  |  |  | 27.1 | 26.6 | 26.2 | 26.4 | 26.5 | 26.2 | 26 | 26 | 25.3 | 25.6 | 26.4 | 25.3 | 26.2 | 25.5 | 26.7 | 26.9 | 26.3 | 26.3 | 26.6 | 25.9 | 26.5 | 25.8 | 23.7 | [6 empty] | 26 | 26.9 | -0.04 | -0.07 | 0.02 | -1 | 1.1155 | 1.9851 | 29.3 | 28.3 | -0.24 | -0.32 | 102 | 20 | 0.5 | 0.5
2018-05-04 15:07 | -127 | 29.7 | 28.9 | 28.5 | 26.6 | 25.9 | 29.8 | 28.8 | 27.8 | 27 | 25.9 | 29.2 | 13.6 | 28.3 | 30.2 | 27.2 | 27.5 | 26.3 | 26.2 | 28.2 | 30.3 | 27.2 | 27.2 | 27.8 | 26.1 | 28.3 | 30.1 | 27.2 | 27.2 | 26.3 | 25.9 |  |  |  |  | 27.1 | 26.6 | 26.2 | 26.4 | 26.5 | 26.2 | 26 | 26 | 25.3 | 25.6 | 26.4 | 25.3 | 26.2 | 25.5 | 26.7 | 26.9 | 26.3 | 26.3 | 26.6 | 25.9 | 26.5 | 25.8 | 23.7 | [6 empty] | 26 | 26.9 | -0.05 | -0.06 | 0 | -1 | 0.5393 | 1.9848 | 29.3 | 28.3 | -0.27 | -0.29 | 103 | 20 | 0.5 | 0.5
2018-05-04 15:07 | -126 | 29.7 | 28.9 | 28.5 | 26.6 | 25.9 | 29.7 | 28.8 | 27.8 | 27 | 25.9 | 29.2 | 13.6 | 28.3 | 30.2 | 27.2 | 27.5 | 26.3 | 26.1 | 28.2 | 30.3 | 27.2 | 27.1 | 27.8 | 26.1 | 28.4 | 30.1 | 27.2 | 27.2 | 26.3 | 25.8 |  |  |  |  | 27.1 | 26.6 | 26.2 | 26.4 | 26.5 | 26.2 | 26 | 26 | 25.3 | 25.6 | 26.4 | 25.3 | 26.2 | 25.5 | 26.7 | 26.8 | 26.3 | 26.3 | 26.6 | 25.9 | 26.5 | 25.8 | 23.8 | [6 empty] | 26 | 26.9 | -0.05 | -0.06 | 0.02 | -1 | 0.883 | 1.9854 | 29.3 | 28.3 | -0.27 | -0.29 | 104 | 20 | 0.5 | 0.5
2018-05-04 15:07 | -125 | 29.7 | 28.9 | 28.5 | 26.6 | 25.9 | 29.7 | 28.8 | 27.8 | 27.1 | 25.9 | 29.2 | 13.6 | 28.3 | 30.2 | 27.2 | 27.5 | 26.3 | 26.1 | 28.2 | 30.3 | 27.2 | 27.1 | 27.8 | 26.1 | 28.4 | 30.1 | 27.2 | 27.2 | 26.2 | 25.8 |  |  |  |  | 27.1 | 26.6 | 26.2 | 26.4 | 26.5 | 26.2 | 26 | 26 | 25.3 | 25.6 | 26.4 | 25.3 | 26.2 | 25.5 | 26.7 | 26.8 | 26.3 | 26.3 | 26.6 | 25.9 | 26.5 | 25.8 | 23.7 | [6 empty] | 26 | 26.9 | -0.03 | -0.06 | 0.01 | -1 | 0.8134 | 1.9839 | 29.3 | 28.3 | -0.22 | -0.31 | 105 | 20 | 0.5 | 0.5
2018-05-04 15:07 | -124 | 29.7 | 28.9 | 28.5 | 26.6 | 25.9 | 29.7 | 28.8 | 27.8 | 27 | 25.9 | 29.2 | 13.6 | 28.3 | 30.3 | 27.2 | 27.5 | 26.3 | 26.1 | 28.2 | 30.4 | 27.2 | 27.1 | 27.8 | 26.1 | 28.4 | 30.1 | 27.2 | 27.3 | 26.2 | 25.8 |  |  |  |  | 27.1 | 26.6 | 26.2 | 26.4 | 26.5 | 26.2 | 26 | 26 | 25.3 | 25.6 | 26.4 | 25.3 | 26.2 | 25.5 | 26.7 | 26.8 | 26.3 | 26.3 | 26.6 | 25.9 | 26.5 | 25.8 | 23.7 | [6 empty] | 26 | 26.9 | -0.05 | -0.05 | 0 | -1 | 0.2651 | 1.9853 | 29.3 | 28.3 | -0.28 | -0.27 | 106 | 20 | 0.5 | 0.5
2018-05-04 15:07 | -123 | 29.7 | 29 | 28.5 | 26.6 | 25.9 | 29.8 | 28.8 | 27.8 | 27.1 | 25.9 | 29.2 | 13.6 | 28.3 | 30.3 | 27.2 | 27.5 | 26.3 | 26.1 | 28.2 | 30.3 | 27.2 | 27.2 | 27.8 | 26.1 | 28.4 | 30.1 | 27.2 | 27.3 | 26.3 | 25.9 |  |  |  |  | 27.1 | 26.6 | 26.2 | 26.4 | 26.5 | 26.2 | 26 | 26 | 25.3 | 25.6 | 26.4 | 25.3 | 26.2 | 25.5 | 26.7 | 26.9 | 26.3 | 26.3 | 26.6 | 25.9 | 26.5 | 25.8 | 23.7 | [6 empty] | 26 | 26.9 | -0.06 | -0.06 | 0.03 | -1 | 0.6608 | 1.9849 | 29.3 | 28.3 | -0.3 | -0.29 | 107 | 20 | 0.5 | 0.5
2018-05-04 15:07 | -122 | 29.7 | 29 | 28.5 | 26.6 | 25.9 | 29.8 | 28.8 | 27.8 | 27 | 25.9 | 29.2 | 13.6 | 28.3 | 30.3 | 27.2 | 27.5 | 26.3 | 26.1 | 28.2 | 30.3 | 27.2 | 27.2 | 27.8 | 26.1 | 28.4 | 30.1 | 27.2 | 27.3 | 26.3 | 25.9 |  |  |  |  | 27.1 | 26.6 | 26.2 | 26.4 | 26.4 | 26.2 | 26 | 26 | 25.3 | 25.6 | 26.4 | 25.3 | 26.2 | 25.5 | 26.7 | 26.8 | 26.3 | 26.3 | 26.6 | 25.9 | 26.5 | 25.8 | 23.8 | [6 empty] | 26 | 26.9 | -0.07 | -0.06 | 0.04 | -1 | 0.3484 | 1.9848 | 29.3 | 28.3 | -0.32 | -0.29 | 108 | 20 | 0.5 | 0.5
2018-05-04 15:07 | -121 | 29.7 | 29 | 28.5 | 26.6 | 25.9 | 29.8 | 28.8 | 27.8 | 27.1 | 25.9 | 29.2 | 13.6 | 28.3 | 30.3 | 27.2 | 27.5 | 26.3 | 26.1 | 28.2 | 30.3 | 27.2 | 27.2 | 27.8 | 26.1 | 28.4 | 30.1 | 27.2 | 27.3 | 26.3 | 25.8 |  |  |  |  | 27.1 | 26.6 | 26.2 | 26.4 | 26.4 | 26.2 | 26 | 26 | 25.3 | 25.6 | 26.4 | 25.3 | 26.2 | 25.5 | 26.7 | 26.9 | 26.3 | 26.3 | 26.6 | 25.9 | 26.5 | 25.8 | 23.8 | [6 empty] | 26 | 26.9 | -0.06 | -0.07 | 0.02 | -1 | 0.6052 | 1.9847 | 29.3 | 28.3 | -0.3 | -0.32 | 109 | 20 | 0.5 | 0.5
2018-05-04 15:07 | -120 | 29.7 | 29 | 28.5 | 26.6 | 25.9 | 29.8 | 28.8 | 27.8 | 27.1 | 25.9 | 29.2 | 13.6 | 28.3 | 30.3 | 27.3 | 27.6 | 26.3 | 26.1 | 28.2 | 30.4 | 27.2 | 27.2 | 27.8 | 26.1 | 28.4 | 30.2 | 27.2 | 27.3 | 26.3 | 25.8 |  |  |  |  | 27.1 | 26.6 | 26.2 | 26.4 | 26.5 | 26.2 | 26 | 26 | 25.3 | 25.6 | 26.4 | 25.3 | 26.2 | 25.5 | 26.7 | 26.9 | 26.3 | 26.3 | 26.6 | 25.9 | 26.5 | 25.8 | 23.8 | [6 empty] | 26.1 | 26.9 | -0.06 | -0.06 | 0.02 | -1 | 0.7892 | 1.9844 | 29.3 | 28.3 | -0.29 | -0.3 | 110 | 20 | 0.5 | 0.5
2018-05-04 15:07 | -119 | 29.8 | 29 | 28.5 | 26.6 | 25.9 | 29.8 | 28.8 | 27.8 | 27.1 | 25.9 | 29.2 | 13.6 | 28.3 | 30.3 | 27.2 | 27.6 | 26.3 | 26.1 | 28.2 | 30.4 | 27.3 | 27.2 | 27.8 | 26.1 | 28.4 | 30.2 | 27.2 | 27.3 | 26.3 | 25.8 |  |  |  |  | 27.1 | 26.6 | 26.2 | 26.4 | 26.5 | 26.2 | 26 | 26 | 25.3 | 25.6 | 26.4 | 25.3 | 26.2 | 25.5 | 26.7 | 26.9 | 26.3 | 26.3 | 26.6 | 25.9 | 26.5 | 25.8 | 23.7 | [6 empty] | 26.1 | 26.9 | -0.06 | -0.06 | 0.03 | -1 | 0.9453 | 1.9847 | 29.3 | 28.3 | -0.31 | -0.31 | 111 | 20 | 0.5 | 0.5
2018-05-04 15:07 | -118 | 29.8 | 29 | 28.5 | 26.6 | 25.9 | 29.8 | 28.8 | 27.8 | 27.1 | 25.9 | 29.2 | 13.6 | 28.3 | 30.3 | 27.3 | 27.6 | 26.3 | 26.1 | 28.2 | 30.4 | 27.2 | 27.2 | 27.8 | 26.1 | 28.4 | 30.2 | 27.2 | 27.2 | 26.3 | 25.8 |  |  |  |  | 27.1 | 26.6 | 26.2 | 26.4 | 26.5 | 26.2 | 26 | 26 | 25.3 | 25.6 | 26.4 | 25.3 | 26.2 | 25.5 | 26.7 | 26.9 | 26.3 | 26.3 | 26.6 | 25.9 | 26.5 | 25.8 | 23.7 | [6 empty] | 26.1 | 26.9 | -0.06 | -0.06 | 0.03 | -1 | 0.7615 | 1.9847 | 29.3 | 28.3 | -0.29 | -0.3 | 112 | 20 | 0.5 | 0.5
2018-05-04 15:07 | -117 | 29.8 | 29 | 28.5 | 26.6 | 25.9 | 29.8 | 28.8 | 27.8 | 27.1 | 25.9 | 29.2 | 13.6 | 28.3 | 30.3 | 27.3 | 27.6 | 26.3 | 26.1 | 28.2 | 30.4 | 27.3 | 27.2 | 27.8 | 26.1 | 28.4 | 30.2 | 27.2 | 27.2 | 26.3 | 25.8 |  |  |  |  | 27.1 | 26.6 | 26.2 | 26.4 | 26.5 | 26.2 | 26 | 26 | 25.3 | 25.6 | 26.4 | 25.3 | 26.2 | 25.5 | 26.7 | 26.9 | 26.3 | 26.3 | 26.6 | 25.9 | 26.5 | 25.8 | 23.7 | [6 empty] | 26.1 | 26.9 | -0.07 | -0.08 | 0 | -1 | 0.5151 | 1.9858 | 29.3 | 28.3 | -0.33 | -0.34 | 113 | 20 | 0.5 | 0.5
2018-05-04 15:07 | -116 | 29.8 | 29 | 28.5 | 26.6 | 25.9 | 29.7 | 28.8 | 27.8 | 27.1 | 25.9 | 29.2 | 13.6 | 28.3 | 30.3 | 27.3 | 27.6 | 26.3 | 26.1 | 28.2 | 30.4 | 27.3 | 27.2 | 27.8 | 26.1 | 28.4 | 30.2 | 27.2 | 27.2 | 26.3 | 25.8 |  |  |  |  | 27.1 | 26.6 | 26.2 | 26.4 | 26.5 | 26.2 | 26 | 26 | 25.3 | 25.6 | 26.4 | 25.3 | 26.2 | 25.5 | 26.7 | 26.9 | 26.3 | 26.3 | 26.6 | 25.9 | 26.5 | 25.8 | 23.7 | [6 empty] | 26.1 | 26.9 | -0.07 | -0.07 | 0.03 | -1 | 0.7407 | 1.9845 | 29.3 | 28.3 | -0.32 | -0.31 | 114 | 20 | 0.5 | 0.5
2018-05-04 15:07 | -115 | 29.8 | 29 | 28.5 | 26.6 | 25.9 | 29.8 | 28.8 | 27.9 | 27.1 | 25.9 | 29.3 | 13.6 | 28.3 | 30.3 | 27.3 | 27.6 | 26.3 | 26.1 | 28.3 | 30.4 | 27.3 | 27.2 | 27.8 | 26.1 | 28.5 | 30.2 | 27.2 | 27.2 | 26.3 | 25.8 |  |  |  |  | 27.1 | 26.6 | 26.2 | 26.4 | 26.5 | 26.2 | 26 | 26 | 25.3 | 25.6 | 26.4 | 25.3 | 26.2 | 25.5 | 26.7 | 26.9 | 26.3 | 26.3 | 26.6 | 25.9 | 26.5 | 25.8 | 23.7 | [6 empty] | 26.1 | 26.9 | -0.05 | -0.07 | 0.02 | -1 | 0.7788 | 1.9845 | 29.3 | 28.4 | -0.28 | -0.31 | 115 | 20 | 0.5 | 0.5
2018-05-04 15:07 | -114 | 29.8 | 29 | 28.5 | 26.6 | 25.9 | 29.8 | 28.8 | 27.9 | 27.1 | 25.9 | 29.3 | 13.6 | 28.3 | 30.3 | 27.3 | 27.6 | 26.3 | 26.1 | 28.3 | 30.4 | 27.3 | 27.2 | 27.9 | 26.1 | 28.5 | 30.2 | 27.2 | 27.2 | 26.3 | 25.8 |  |  |  |  | 27.1 | 26.6 | 26.2 | 26.4 | 26.5 | 26.2 | 26 | 26 | 25.3 | 25.6 | 26.4 | 25.3 | 26.2 | 25.5 | 26.7 | 26.9 | 26.3 | 26.3 | 26.6 | 25.9 | 26.5 | 25.8 | 23.7 | [6 empty] | 26.1 | 26.9 | -0.06 | -0.07 | 0.02 | -1 | 0.5983 | 1.9849 | 29.3 | 28.4 | -0.3 | -0.33 | 116 | 20 | 0.5 | 0.5
2018-05-04 15:07 | -113 | 29.8 | 29 | 28.5 | 26.6 | 25.9 | 29.8 | 28.8 | 27.9 | 27.1 | 25.9 | 29.3 | 13.6 | 28.4 | 30.3 | 27.3 | 27.6 | 26.3 | 26.1 | 28.3 | 30.4 | 27.3 | 27.2 | 27.9 | 26.1 | 28.5 | 30.2 | 27.2 | 27.2 | 26.3 | 25.8 |  |  |  |  | 27.1 | 26.6 | 26.2 | 26.4 | 26.5 | 26.2 | 26 | 26 | 25.3 | 25.6 | 26.4 | 25.3 | 26.2 | 25.5 | 26.7 | 26.9 | 26.3 | 26.3 | 26.6 | 25.9 | 26.5 | 25.8 | 23.7 | [6 empty] | 26.1 | 26.9 | -0.06 | -0.07 | 0.02 | -1 | 0.9384 | 1.9844 | 29.3 | 28.4 | -0.29 | -0.31 | 117 | 20 | 0.5 | 0.5
2018-05-04 15:07 | -112 | 29.8 | 29 | 28.5 | 26.6 | 25.9 | 29.8 | 28.8 | 27.9 | 27.1 | 25.9 | 29.3 | 13.6 | 28.4 | 30.3 | 27.3 | 27.5 | 26.3 | 26.1 | 28.3 | 30.4 | 27.3 | 27.2 | 27.9 | 26.1 | 28.5 | 30.2 | 27.2 | 27.3 | 26.3 | 25.8 |  |  |  |  | 27.1 | 26.6 | 26.2 | 26.4 | 26.5 | 26.2 | 26 | 26 | 25.3 | 25.6 | 26.4 | 25.3 | 26.2 | 25.5 | 26.7 | 26.9 | 26.3 | 26.3 | 26.6 | 25.9 | 26.5 | 25.8 | 23.7 | [6 empty] | 26.1 | 26.9 | -0.06 | -0.06 | -0.01 | -1 | 0.8205 | 1.985 | 29.3 | 28.4 | -0.3 | -0.3 | 118 | 20 | 0.5 | 0.5
2018-05-04 15:07 | -111 | 29.8 | 29 | 28.6 | 26.6 | 25.9 | 29.8 | 28.8 | 27.9 | 27.1 | 25.9 | 29.3 | 13.6 | 28.4 | 30.4 | 27.3 | 27.6 | 26.3 | 26.1 | 28.3 | 30.4 | 27.3 | 27.2 | 27.9 | 26.1 | 28.5 | 30.3 | 27.2 | 27.3 | 26.3 | 25.8 |  |  |  |  | 27.1 | 26.6 | 26.2 | 26.4 | 26.5 | 26.2 | 26 | 26 | 25.3 | 25.6 | 26.4 | 25.3 | 26.2 | 25.5 | 26.7 | 26.9 | 26.3 | 26.3 | 26.6 | 25.9 | 26.5 | 25.8 | 23.7 | [6 empty] | 26.1 | 26.9 | -0.06 | -0.06 | 0.02 | -1 | 0.6921 | 1.985 | 29.3 | 28.4 | -0.29 | -0.29 | 119 | 20 | 0.5 | 0.5
2018-05-04 15:07 | -110 | 29.8 | 29 | 28.6 | 26.6 | 25.9 | 29.8 | 28.8 | 27.9 | 27.1 | 25.9 | 29.3 | 13.6 | 28.4 | 30.4 | 27.3 | 27.5 | 26.3 | 26.1 | 28.3 | 30.4 | 27.3 | 27.2 | 27.9 | 26.1 | 28.5 | 30.3 | 27.2 | 27.3 | 26.3 | 25.8 |  |  |  |  | 27.1 | 26.6 | 26.2 | 26.4 | 26.5 | 26.2 | 26 | 26 | 25.3 | 25.6 | 26.4 | 25.3 | 26.2 | 25.5 | 26.7 | 26.9 | 26.3 | 26.3 | 26.6 | 25.9 | 26.5 | 25.8 | 23.7 | [6 empty] | 26.1 | 26.9 | -0.04 | -0.06 | 0.02 | -1 | 1.1676 | 1.985 | 29.3 | 28.4 | -0.24 | -0.31 | 120 | 20 | 0.5 | 0.5
2018-05-04 15:07 | -109 | 29.8 | 29 | 28.6 | 26.6 | 25.9 | 29.8 | 28.8 | 27.9 | 27.1 | 25.9 | 29.3 | 13.6 | 28.4 | 30.4 | 27.3 | 27.5 | 26.3 | 26.1 | 28.3 | 30.5 | 27.3 | 27.2 | 27.9 | 26.1 | 28.5 | 30.3 | 27.2 | 27.3 | 26.3 | 25.8 |  |  |  |  | 27.1 | 26.6 | 26.2 | 26.4 | 26.5 | 26.2 | 26 | 26 | 25.3 | 25.6 | 26.4 | 25.3 | 26.2 | 25.5 | 26.7 | 26.9 | 26.3 | 26.3 | 26.6 | 25.9 | 26.5 | 25.8 | 23.7 | [6 empty] | 26.1 | 26.9 | -0.06 | -0.07 | 0.02 | -1 | 0.5151 | 1.9848 | 29.3 | 28.4 | -0.3 | -0.33 | 121 | 20 | 0.5 | 0.5
2018-05-04 15:07 | -108 | 29.8 | 29 | 28.6 | 26.6 | 25.9 | 29.8 | 28.8 | 27.9 | 27.1 | 25.9 | 29.3 | 13.6 | 28.4 | 30.4 | 27.3 | 27.5 | 26.3 | 26.1 | 28.3 | 30.5 | 27.3 | 27.2 | 27.9 | 26.1 | 28.5 | 30.3 | 27.2 | 27.3 | 26.3 | 25.9 |  |  |  |  | 27.1 | 26.6 | 26.2 | 26.4 | 26.5 | 26.2 | 26 | 26 | 25.3 | 25.6 | 26.4 | 25.3 | 26.2 | 25.5 | 26.7 | 26.9 | 26.3 | 26.3 | 26.6 | 25.9 | 26.5 | 25.8 | 23.7 | [6 empty] | 26.1 | 26.9 | -0.07 | -0.07 | 0.01 | -1 | 0.6712 | 1.985 | 29.3 | 28.4 | -0.31 | -0.32 | 122 | 20 | 0.5 | 0.5
2018-05-04 15:07 | -107 | 29.8 | 29 | 28.6 | 26.6 | 25.9 | 29.8 | 28.8 | 27.9 | 27.1 | 25.9 | 29.3 | 13.6 | 28.4 | 30.4 | 27.3 | 27.5 | 26.3 | 26.1 | 28.3 | 30.5 | 27.3 | 27.2 | 27.9 | 26.1 | 28.6 | 30.3 | 27.2 | 27.3 | 26.3 | 25.8 |  |  |  |  | 27.1 | 26.6 | 26.2 | 26.4 | 26.5 | 26.2 | 26 | 26 | 25.3 | 25.6 | 26.4 | 25.3 | 26.2 | 25.5 | 26.7 | 26.9 | 26.3 | 26.3 | 26.6 | 25.9 | 26.5 | 25.8 | 23.7 | [6 empty] | 26.2 | 26.9 | -0.06 | -0.06 | 0 | -1 | 1.0045 | 1.9847 | 29.3 | 28.4 | -0.3 | -0.29 | 123 | 20 | 0.5 | 0.5
2018-05-04 15:07 | -106 | 29.8 | 29 | 28.6 | 26.6 | 25.9 | 29.8 | 28.8 | 27.9 | 27.1 | 25.9 | 29.3 | 13.6 | 28.4 | 30.5 | 27.3 | 27.5 | 26.3 | 26.1 | 28.3 | 30.4 | 27.3 | 27.2 | 27.9 | 26.1 | 28.6 | 30.3 | 27.2 | 27.3 | 26.3 | 25.9 |  |  |  |  | 27.1 | 26.6 | 26.2 | 26.4 | 26.5 | 26.2 | 26 | 26 | 25.3 | 25.6 | 26.4 | 25.3 | 26.2 | 25.5 | 26.7 | 26.9 | 26.3 | 26.3 | 26.6 | 25.9 | 26.5 | 25.8 | 23.7 | [6 empty] | 26.2 | 26.9 | -0.06 | -0.06 | 0.02 | -1 | 0.6053 | 1.9855 | 29.3 | 28.4 | -0.3 | -0.29 | 124 | 20 | 0.5 | 0.5
2018-05-04 15:07 | -105 | 29.8 | 29 | 28.6 | 26.6 | 25.9 | 29.8 | 28.8 | 27.9 | 27.1 | 25.9 | 29.3 | 13.6 | 28.4 | 30.4 | 27.3 | 27.5 | 26.3 | 26.1 | 28.3 | 30.4 | 27.3 | 27.2 | 27.9 | 26.1 | 28.6 | 30.3 | 27.3 | 27.3 | 26.3 | 25.9 |  |  |  |  | 27.1 | 26.6 | 26.2 | 26.4 | 26.5 | 26.2 | 26 | 26 | 25.3 | 25.6 | 26.4 | 25.3 | 26.2 | 25.5 | 26.7 | 26.9 | 26.3 | 26.3 | 26.6 | 25.9 | 26.5 | 25.8 | 23.7 | [6 empty] | 26.2 | 26.9 | -0.06 | -0.05 | -0.01 | -1 | 0.6574 | 1.9848 | 29.3 | 28.4 | -0.31 | -0.27 | 125 | 20 | 0.5 | 0.5
2018-05-04 15:07 | -104 | 29.8 | 29 | 28.6 | 26.6 | 25.9 | 29.8 | 28.8 | 27.9 | 27.1 | 25.9 | 29.4 | 13.6 | 28.4 | 30.4 | 27.3 | 27.5 | 26.3 | 26.1 | 28.4 | 30.4 | 27.3 | 27.2 | 27.9 | 26.1 | 28.6 | 30.3 | 27.2 | 27.3 | 26.3 | 25.9 |  |  |  |  | 27.1 | 26.6 | 26.2 | 26.4 | 26.5 | 26.2 | 26 | 26 | 25.3 | 25.6 | 26.4 | 25.3 | 26.2 | 25.5 | 26.7 | 26.9 | 26.3 | 26.3 | 26.6 | 25.9 | 26.5 | 25.8 | 23.7 | [6 empty] | 26.2 | 26.9 | -0.08 | -0.07 | 0.01 | -1 | 0.8587 | 1.985 | 29.4 | 28.4 | -0.34 | -0.32 | 126 | 20 | 0.5 | 0.5
2018-05-04 15:07 | -103 | 29.8 | 29 | 28.6 | 26.6 | 25.9 | 29.8 | 28.8 | 28 | 27.1 | 25.9 | 29.4 | 13.6 | 28.4 | 30.4 | 27.3 | 27.5 | 26.3 | 26.1 | 28.4 | 30.4 | 27.3 | 27.2 | 27.9 | 26.1 | 28.6 | 30.3 | 27.3 | 27.3 | 26.3 | 25.9 |  |  |  |  | 27.1 | 26.6 | 26.2 | 26.4 | 26.5 | 26.2 | 26 | 26 | 25.3 | 25.6 | 26.4 | 25.3 | 26.2 | 25.5 | 26.7 | 26.9 | 26.3 | 26.3 | 26.6 | 25.9 | 26.5 | 25.8 | 23.7 | [6 empty] | 26.2 | 26.8 | -0.06 | -0.07 | 0.02 | -1 | 0.8969 | 1.9845 | 29.4 | 28.5 | -0.3 | -0.31 | 127 | 20 | 0.5 | 0.5
2018-05-04 15:07 | -102 | 29.8 | 29 | 28.6 | 26.6 | 25.9 | 29.8 | 28.8 | 28 | 27.1 | 25.9 | 29.4 | 13.6 | 28.5 | 30.4 | 27.3 | 27.5 | 26.3 | 26.1 | 28.4 | 30.4 | 27.3 | 27.2 | 27.9 | 26.1 | 28.6 | 30.3 | 27.3 | 27.3 | 26.3 | 25.9 |  |  |  |  | 27.1 | 26.6 | 26.2 | 26.4 | 26.5 | 26.2 | 26 | 26 | 25.3 | 25.6 | 26.4 | 25.3 | 26.2 | 25.5 | 26.7 | 26.9 | 26.3 | 26.3 | 26.6 | 25.9 | 26.5 | 25.8 | 23.7 | [6 empty] | 26.2 | 26.9 | -0.06 | -0.07 | 0.01 | -1 | 0.6887 | 1.9853 | 29.4 | 28.5 | -0.29 | -0.31 | 128 | 20 | 0.5 | 0.5
2018-05-04 15:08 | -101 | 29.8 | 29 | 28.6 | 26.6 | 25.9 | 29.8 | 28.8 | 28 | 27.1 | 25.9 | 29.4 | 13.6 | 28.5 | 30.5 | 27.3 | 27.6 | 26.3 | 26.1 | 28.4 | 30.4 | 27.3 | 27.2 | 27.9 | 26.1 | 28.6 | 30.3 | 27.3 | 27.3 | 26.3 | 25.9 |  |  |  |  | 27.1 | 26.6 | 26.2 | 26.4 | 26.5 | 26.2 | 26 | 26 | 25.3 | 25.6 | 26.4 | 25.3 | 26.2 | 25.5 | 26.7 | 26.9 | 26.3 | 26.3 | 26.6 | 25.9 | 26.5 | 25.8 | 23.7 | [6 empty] | 26.2 | 26.9 | -0.04 | -0.07 | 0.02 | -1 | 0.5081 | 1.985 | 29.4 | 28.5 | -0.25 | -0.32 | 129 | 20 | 0.5 | 0.5
2018-05-04 15:08 | -100 | 29.8 | 29 | 28.6 | 26.6 | 25.9 | 29.8 | 28.8 | 28 | 27.1 | 25.9 | 29.4 | 13.6 | 28.5 | 30.5 | 27.3 | 27.6 | 26.3 | 26.1 | 28.4 | 30.4 | 27.3 | 27.2 | 27.9 | 26.1 | 28.6 | 30.3 | 27.3 | 27.3 | 26.3 | 25.9 |  |  |  |  | 27.1 | 26.6 | 26.2 | 26.4 | 26.5 | 26.2 | 26 | 26 | 25.3 | 25.6 | 26.4 | 25.3 | 26.2 | 25.5 | 26.7 | 26.9 | 26.3 | 26.4 | 26.6 | 25.9 | 26.5 | 25.8 | 23.7 | [6 empty] | 26.2 | 26.9 | -0.06 | -0.06 | 0.01 | -1 | 0.5949 | 1.9848 | 29.4 | 28.5 | -0.29 | -0.29 | 130 | 20 | 0.5 | 0.5
2018-05-04 15:08 | -99 | 29.8 | 29.1 | 28.6 | 26.6 | 25.9 | 29.8 | 28.8 | 28 | 27.1 | 25.9 | 29.4 | 13.6 | 28.5 | 30.5 | 27.3 | 27.6 | 26.3 | 26.1 | 28.4 | 30.5 | 27.3 | 27.1 | 27.9 | 26.1 | 28.6 | 30.3 | 27.3 | 27.3 | 26.3 | 25.9 |  |  |  |  | 27.1 | 26.6 | 26.2 | 26.4 | 26.4 | 26.2 | 26 | 26 | 25.3 | 25.6 | 26.4 | 25.3 | 26.2 | 25.5 | 26.7 | 26.9 | 26.3 | 26.3 | 26.6 | 25.9 | 26.5 | 25.8 | 23.7 | [6 empty] | 26.2 | 26.9 | -0.07 | -0.06 | 0.01 | -1 | 0.6955 | 1.985 | 29.4 | 28.5 | -0.33 | -0.29 | 131 | 20 | 0.5 | 0.5
2018-05-04 15:08 | -98 | 29.8 | 29.1 | 28.7 | 26.6 | 25.9 | 29.8 | 28.8 | 28 | 27.1 | 25.9 | 29.4 | 13.6 | 28.5 | 30.4 | 27.3 | 27.6 | 26.3 | 26.1 | 28.4 | 30.5 | 27.3 | 27.2 | 27.9 | 26.1 | 28.6 | 30.3 | 27.3 | 27.3 | 26.3 | 25.9 |  |  |  |  | 27.1 | 26.6 | 26.2 | 26.4 | 26.5 | 26.2 | 26 | 26 | 25.3 | 25.6 | 26.4 | 25.3 | 26.2 | 25.5 | 26.7 | 26.9 | 26.3 | 26.3 | 26.6 | 25.9 | 26.5 | 25.8 | 23.7 | [6 empty] | 26.2 | 26.9 | -0.07 | -0.05 | 0.01 | -1 | 0.8622 | 1.985 | 29.4 | 28.5 | -0.31 | -0.28 | 132 | 20 | 0.5 | 0.5
2018-05-04 15:08 | -97 | 29.8 | 29.1 | 28.7 | 26.6 | 25.9 | 29.8 | 28.8 | 28 | 27.1 | 25.9 | 29.4 | 13.6 | 28.5 | 30.4 | 27.3 | 27.6 | 26.3 | 26.1 | 28.4 | 30.5 | 27.3 | 27.2 | 28 | 26.1 | 28.6 | 30.3 | 27.3 | 27.3 | 26.3 | 25.9 |  |  |  |  | 27.1 | 26.6 | 26.2 | 26.4 | 26.5 | 26.2 | 26 | 26 | 25.3 | 25.6 | 26.4 | 25.3 | 26.2 | 25.5 | 26.7 | 26.9 | 26.3 | 26.3 | 26.6 | 25.9 | 26.5 | 25.8 | 23.7 | [6 empty] | 26.2 | 26.9 | -0.05 | -0.06 | 0 | -1 | 0.7094 | 1.9848 | 29.4 | 28.5 | -0.27 | -0.3 | 133 | 20 | 0.5 | 0.5
2018-05-04 15:08 | -96 | 29.8 | 29.1 | 28.7 | 26.6 | 25.9 | 29.8 | 28.9 | 28 | 27.1 | 25.9 | 29.4 | 13.6 | 28.5 | 30.4 | 27.3 | 27.6 | 26.3 | 26.1 | 28.4 | 30.5 | 27.3 | 27.2 | 28 | 26.1 | 28.6 | 30.4 | 27.3 | 27.3 | 26.3 | 25.9 |  |  |  |  | 27.1 | 26.6 | 26.2 | 26.4 | 26.5 | 26.2 | 26 | 26 | 25.3 | 25.6 | 26.4 | 25.3 | 26.2 | 25.5 | 26.7 | 26.9 | 26.3 | 26.3 | 26.6 | 25.9 | 26.5 | 25.8 | 23.7 | [6 empty] | 26.2 | 26.8 | -0.08 | -0.06 | 0.02 | -1 | 0.8309 | 1.9844 | 29.4 | 28.5 | -0.33 | -0.3 | 134 | 20 | 0.5 | 0.5
2018-05-04 15:08 | -95 | 29.9 | 29.1 | 28.7 | 26.6 | 25.9 | 29.8 | 28.9 | 28 | 27.1 | 25.9 | 29.4 | 13.6 | 28.5 | 30.4 | 27.3 | 27.5 | 26.3 | 26.2 | 28.4 | 30.5 | 27.3 | 27.2 | 28 | 26.1 | 28.6 | 30.4 | 27.3 | 27.3 | 26.3 | 25.9 |  |  |  |  | 27.1 | 26.6 | 26.2 | 26.4 | 26.4 | 26.2 | 26 | 26 | 25.3 | 25.6 | 26.4 | 25.3 | 26.2 | 25.5 | 26.7 | 26.9 | 26.3 | 26.3 | 26.6 | 25.9 | 26.5 | 25.8 | 23.7 | [6 empty] | 26.2 | 26.8 | -0.06 | -0.06 | 0 | -1 | 0.6609 | 1.9847 | 29.4 | 28.5 | -0.3 | -0.3 | 135 | 20 | 0.5 | 0.5
2018-05-04 15:08 | -94 | 29.9 | 29.1 | 28.7 | 26.6 | 25.9 | 29.8 | 28.9 | 28 | 27.1 | 25.9 | 29.4 | 13.6 | 28.5 | 30.4 | 27.3 | 27.5 | 26.4 | 26.2 | 28.4 | 30.5 | 27.4 | 27.2 | 28 | 26.1 | 28.7 | 30.4 | 27.3 | 27.3 | 26.3 | 25.9 |  |  |  |  | 27.1 | 26.6 | 26.2 | 26.4 | 26.5 | 26.2 | 26 | 26 | 25.3 | 25.6 | 26.4 | 25.3 | 26.2 | 25.5 | 26.7 | 26.9 | 26.3 | 26.3 | 26.6 | 25.9 | 26.5 | 25.8 | 23.7 | [6 empty] | 26.2 | 26.8 | -0.04 | -0.07 | 0 | -1 | 0.7963 | 1.9851 | 29.4 | 28.5 | -0.25 | -0.31 | 136 | 20 | 0.5 | 0.5
2018-05-04 15:08 | -93 | 29.9 | 29.1 | 28.7 | 26.6 | 25.9 | 29.8 | 28.9 | 28 | 27.1 | 25.9 | 29.4 | 13.6 | 28.5 | 30.4 | 27.3 | 27.6 | 26.3 | 26.2 | 28.4 | 30.5 | 27.3 | 27.2 | 28 | 26.1 | 28.7 | 30.4 | 27.3 | 27.3 | 26.3 | 25.9 |  |  |  |  | 27.1 | 26.6 | 26.2 | 26.4 | 26.5 | 26.2 | 26 | 26 | 25.3 | 25.6 | 26.4 | 25.3 | 26.2 | 25.5 | 26.7 | 26.9 | 26.3 | 26.3 | 26.6 | 25.9 | 26.5 | 25.8 | 23.7 | [6 empty] | 26.2 | 26.8 | -0.06 | -0.07 | 0 | -1 | 0.8518 | 1.985 | 29.4 | 28.5 | -0.29 | -0.31 | 137 | 20 | 0.5 | 0.5
2018-05-04 15:08 | -92 | 29.9 | 29.1 | 28.7 | 26.6 | 25.9 | 29.8 | 28.9 | 28 | 27.1 | 25.9 | 29.4 | 13.6 | 28.5 | 30.4 | 27.3 | 27.6 | 26.3 | 26.2 | 28.4 | 30.5 | 27.3 | 27.2 | 28 | 26.1 | 28.7 | 30.4 | 27.3 | 27.3 | 26.3 | 25.9 |  |  |  |  | 27.1 | 26.6 | 26.2 | 26.4 | 26.5 | 26.2 | 26 | 26 | 25.3 | 25.6 | 26.4 | 25.3 | 26.2 | 25.5 | 26.7 | 26.9 | 26.3 | 26.3 | 26.6 | 25.9 | 26.5 | 25.8 | 23.7 | [6 empty] | 26.2 | 26.9 | -0.05 | -0.08 | 0.02 | -1 | 0.5324 | 1.9845 | 29.4 | 28.5 | -0.27 | -0.33 | 138 | 20 | 0.5 | 0.5
2018-05-04 15:08 | -91 | 29.9 | 29.1 | 28.7 | 26.6 | 25.9 | 29.8 | 28.9 | 28 | 27.1 | 25.9 | 29.4 | 13.6 | 28.5 | 30.4 | 27.3 | 27.6 | 26.3 | 26.2 | 28.5 | 30.6 | 27.4 | 27.2 | 28 | 26.2 | 28.7 | 30.4 | 27.3 | 27.3 | 26.3 | 25.9 |  |  |  |  | 27.1 | 26.6 | 26.2 | 26.4 | 26.5 | 26.2 | 26 | 26 | 25.3 | 25.6 | 26.4 | 25.3 | 26.2 | 25.5 | 26.7 | 26.9 | 26.3 | 26.4 | 26.6 | 25.9 | 26.5 | 25.8 | 23.7 | [6 empty] | 26.2 | 26.9 | -0.07 | -0.07 | 0.02 | -1 | 0.7269 | 1.9855 | 29.4 | 28.5 | -0.33 | -0.31 | 139 | 20 | 0.5 | 0.5
2018-05-04 15:08 | -90 | 29.9 | 29.1 | 28.7 | 26.6 | 25.9 | 29.8 | 28.9 | 28 | 27.1 | 25.9 | 29.4 | 13.6 | 28.5 | 30.4 | 27.3 | 27.6 | 26.3 | 26.1 | 28.4 | 30.5 | 27.4 | 27.2 | 28 | 26.2 | 28.7 | 30.4 | 27.3 | 27.3 | 26.3 | 25.9 |  |  |  |  | 27.1 | 26.6 | 26.2 | 26.4 | 26.5 | 26.2 | 26 | 26 | 25.3 | 25.6 | 26.4 | 25.3 | 26.2 | 25.5 | 26.7 | 26.9 | 26.3 | 26.4 | 26.6 | 25.9 | 26.5 | 25.8 | 23.7 | [6 empty] | 26.2 | 26.9 | -0.05 | -0.05 | 0.01 | -1 | 0.9525 | 1.9846 | 29.4 | 28.5 | -0.28 | -0.28 | 140 | 20 | 0.5 | 0.5
2018-05-04 15:08 | -89 | 29.9 | 29.1 | 28.7 | 26.6 | 25.9 | 29.8 | 28.9 | 28 | 27.1 | 25.9 | 29.4 | 13.6 | 28.5 | 30.5 | 27.3 | 27.6 | 26.3 | 26.2 | 28.5 | 30.6 | 27.4 | 27.2 | 28 | 26.2 | 28.7 | 30.4 | 27.3 | 27.3 | 26.3 | 25.9 |  |  |  |  | 27.1 | 26.6 | 26.2 | 26.4 | 26.4 | 26.2 | 26 | 26 | 25.3 | 25.6 | 26.4 | 25.3 | 26.2 | 25.5 | 26.7 | 26.8 | 26.3 | 26.4 | 26.6 | 25.9 | 26.5 | 25.8 | 23.7 | [6 empty] | 26.2 | 26.9 | -0.07 | -0.05 | 0.02 | -1 | 0.8553 | 1.985 | 29.4 | 28.6 | -0.32 | -0.27 | 141 | 20 | 0.5 | 0.5
2018-05-04 15:08 | -88 | 29.9 | 29.1 | 28.7 | 26.6 | 25.9 | 29.8 | 28.9 | 28 | 27.1 | 25.9 | 29.4 | 13.6 | 28.5 | 30.5 | 27.3 | 27.6 | 26.3 | 26.2 | 28.5 | 30.6 | 27.4 | 27.2 | 28 | 26.2 | 28.7 | 30.4 | 27.3 | 27.3 | 26.3 | 25.9 |  |  |  |  | 27.1 | 26.6 | 26.2 | 26.4 | 26.4 | 26.2 | 26 | 26 | 25.3 | 25.6 | 26.4 | 25.3 | 26.2 | 25.5 | 26.7 | 26.9 | 26.3 | 26.3 | 26.6 | 25.9 | 26.5 | 25.8 | 23.7 | [6 empty] | 26.2 | 26.9 | -0.04 | -0.06 | 0.04 | -1 | 0.6852 | 1.9849 | 29.4 | 28.6 | -0.25 | -0.29 | 142 | 20 | 0.5 | 0.5
2018-05-04 15:08 | -87 | 29.9 | 29.1 | 28.7 | 26.6 | 25.9 | 29.8 | 28.9 | 28 | 27.1 | 25.9 | 29.4 | 13.6 | 28.6 | 30.5 | 27.4 | 27.6 | 26.3 | 26.2 | 28.5 | 30.6 | 27.4 | 27.2 | 28 | 26.2 | 28.7 | 30.4 | 27.3 | 27.3 | 26.3 | 25.9 |  |  |  |  | 27.1 | 26.6 | 26.2 | 26.4 | 26.5 | 26.2 | 26 | 26 | 25.3 | 25.6 | 26.4 | 25.3 | 26.2 | 25.5 | 26.7 | 26.9 | 26.3 | 26.3 | 26.6 | 25.9 | 26.5 | 25.8 | 23.7 | [6 empty] | 26.2 | 26.9 | -0.07 | -0.06 | 0.06 | -1 | 0.9976 | 1.9844 | 29.4 | 28.6 | -0.33 | -0.29 | 143 | 20 | 0.5 | 0.5
2018-05-04 15:08 | -86 | 29.9 | 29.1 | 28.7 | 26.6 | 25.9 | 29.8 | 28.9 | 28 | 27.1 | 25.9 | 29.4 | 13.6 | 28.6 | 30.5 | 27.4 | 27.6 | 26.3 | 26.2 | 28.5 | 30.5 | 27.4 | 27.2 | 28 | 26.2 | 28.7 | 30.4 | 27.3 | 27.3 | 26.3 | 26 |  |  |  |  | 27.1 | 26.6 | 26.2 | 26.4 | 26.5 | 26.2 | 26 | 26 | 25.3 | 25.6 | 26.4 | 25.3 | 26.2 | 25.5 | 26.7 | 26.9 | 26.3 | 26.4 | 26.6 | 25.9 | 26.5 | 25.8 | 23.7 | [6 empty] | 26.2 | 26.9 | -0.07 | -0.06 | 0.02 | -1 | 0.8484 | 1.9849 | 29.4 | 28.6 | -0.32 | -0.3 | 144 | 20 | 0.5 | 0.5
2018-05-04 15:08 | -85 | 29.9 | 29.1 | 28.7 | 26.6 | 25.9 | 29.8 | 28.9 | 28 | 27.1 | 25.9 | 29.4 | 13.6 | 28.6 | 30.5 | 27.4 | 27.6 | 26.3 | 26.2 | 28.5 | 30.6 | 27.4 | 27.2 | 28 | 26.2 | 28.7 | 30.4 | 27.3 | 27.3 | 26.3 | 25.9 |  |  |  |  | 27.1 | 26.6 | 26.2 | 26.4 | 26.5 | 26.2 | 26 | 26 | 25.3 | 25.6 | 26.4 | 25.3 | 26.2 | 25.5 | 26.7 | 26.9 | 26.3 | 26.3 | 26.6 | 25.9 | 26.5 | 25.8 | 23.7 | [6 empty] | 26.1 | 26.9 | -0.07 | -0.07 | 0.03 | -1 | 0.3589 | 1.9853 | 29.4 | 28.6 | -0.32 | -0.31 | 145 | 20 | 0.5 | 0.5
2018-05-04 15:08 | -84 | 29.9 | 29.1 | 28.8 | 26.6 | 25.9 | 29.8 | 28.9 | 28 | 27.1 | 25.9 | 29.4 | 13.6 | 28.6 | 30.5 | 27.4 | 27.6 | 26.4 | 26.2 | 28.5 | 30.6 | 27.4 | 27.2 | 28 | 26.2 | 28.7 | 30.4 | 27.3 | 27.3 | 26.3 | 26 |  |  |  |  | 27.1 | 26.6 | 26.2 | 26.4 | 26.5 | 26.2 | 26 | 26 | 25.3 | 25.6 | 26.4 | 25.3 | 26.2 | 25.5 | 26.7 | 26.8 | 26.3 | 26.3 | 26.6 | 25.9 | 26.5 | 25.8 | 23.7 | [6 empty] | 26.1 | 26.9 | -0.06 | -0.06 | 0.02 | -1 | 0.4353 | 1.985 | 29.4 | 28.6 | -0.3 | -0.29 | 146 | 20 | 0.5 | 0.5
2018-05-04 15:08 | -83 | 29.9 | 29.1 | 28.8 | 26.6 | 25.9 | 29.8 | 28.9 | 28 | 27.1 | 25.9 | 29.4 | 13.6 | 28.6 | 30.5 | 27.4 | 27.6 | 26.4 | 26.2 | 28.5 | 30.6 | 27.4 | 27.2 | 28 | 26.2 | 28.7 | 30.4 | 27.3 | 27.3 | 26.3 | 26 |  |  |  |  | 27.1 | 26.6 | 26.2 | 26.4 | 26.5 | 26.2 | 26 | 26 | 25.3 | 25.6 | 26.4 | 25.3 | 26.2 | 25.5 | 26.7 | 26.8 | 26.3 | 26.3 | 26.6 | 25.9 | 26.5 | 25.8 | 23.7 | [6 empty] | 26.1 | 26.9 | -0.07 | -0.07 | 0.02 | -1 | 0.7165 | 1.9844 | 29.4 | 28.6 | -0.31 | -0.32 | 147 | 20 | 0.5 | 0.5
2018-05-04 15:08 | -82 | 29.9 | 29.1 | 28.8 | 26.6 | 25.9 | 29.8 | 28.9 | 28 | 27.1 | 25.9 | 29.4 | 13.6 | 28.6 | 30.5 | 27.4 | 27.6 | 26.4 | 26.2 | 28.5 | 30.6 | 27.4 | 27.2 | 28 | 26.2 | 28.7 | 30.4 | 27.3 | 27.3 | 26.3 | 26 |  |  |  |  | 27.1 | 26.6 | 26.2 | 26.4 | 26.4 | 26.2 | 26 | 26 | 25.3 | 25.6 | 26.4 | 25.3 | 26.2 | 25.5 | 26.7 | 26.9 | 26.3 | 26.3 | 26.6 | 25.9 | 26.5 | 25.8 | 23.7 | [6 empty] | 26 | 26.8 | -0.03 | -0.07 | 0 | -1 | 1.0428 | 1.9851 | 29.4 | 28.6 | -0.22 | -0.33 | 148 | 20 | 0.5 | 0.5
2018-05-04 15:08 | -81 | 29.9 | 29.1 | 28.8 | 26.6 | 25.9 | 29.8 | 28.9 | 28 | 27.1 | 25.9 | 29.4 | 13.6 | 28.6 | 30.5 | 27.4 | 27.6 | 26.4 | 26.2 | 28.5 | 30.6 | 27.4 | 27.2 | 28.1 | 26.2 | 28.7 | 30.4 | 27.3 | 27.3 | 26.3 | 26 |  |  |  |  | 27.1 | 26.6 | 26.2 | 26.4 | 26.5 | 26.2 | 26 | 26 | 25.3 | 25.6 | 26.4 | 25.3 | 26.2 | 25.5 | 26.7 | 26.9 | 26.3 | 26.3 | 26.6 | 25.9 | 26.5 | 25.8 | 23.7 | [6 empty] | 26 | 26.8 | -0.07 | -0.06 | 0.03 | -1 | 0.779 | 1.9842 | 29.5 | 28.6 | -0.32 | -0.31 | 149 | 20 | 0.5 | 0.5
2018-05-04 15:08 | -80 | 29.9 | 29.2 | 28.8 | 26.6 | 25.9 | 29.8 | 28.9 | 28 | 27.1 | 25.9 | 29.4 | 13.6 | 28.6 | 30.5 | 27.4 | 27.6 | 26.4 | 26.2 | 28.5 | 30.6 | 27.4 | 27.2 | 28.1 | 26.2 | 28.7 | 30.4 | 27.3 | 27.3 | 26.3 | 26 |  |  |  |  | 27.1 | 26.6 | 26.2 | 26.4 | 26.5 | 26.2 | 26 | 26 | 25.3 | 25.6 | 26.4 | 25.3 | 26.2 | 25.5 | 26.7 | 26.9 | 26.3 | 26.3 | 26.6 | 25.9 | 26.5 | 25.8 | 23.7 | [6 empty] | 26 | 26.8 | -0.06 | -0.05 | 0.01 | -1 | 0.6401 | 1.985 | 29.5 | 28.6 | -0.3 | -0.27 | 150 | 20 | 0.5 | 0.5
2018-05-04 15:08 | -79 | 29.9 | 29.1 | 28.8 | 26.6 | 25.9 | 29.8 | 29 | 28 | 27.1 | 25.9 | 29.4 | 13.6 | 28.6 | 30.5 | 27.4 | 27.6 | 26.4 | 26.2 | 28.5 | 30.6 | 27.4 | 27.2 | 28.1 | 26.2 | 28.7 | 30.4 | 27.3 | 27.3 | 26.3 | 26 |  |  |  |  | 27.1 | 26.6 | 26.2 | 26.4 | 26.5 | 26.2 | 26 | 26 | 25.3 | 25.6 | 26.4 | 25.3 | 26.2 | 25.5 | 26.7 | 26.9 | 26.3 | 26.3 | 26.6 | 25.9 | 26.5 | 25.8 | 23.7 | [6 empty] | 26 | 26.8 | -0.08 | -0.07 | 0.01 | -1 | 0.4943 | 1.9849 | 29.5 | 28.6 | -0.34 | -0.31 | 151 | 20 | 0.5 | 0.5
2018-05-04 15:08 | -78 | 29.9 | 29.1 | 28.8 | 26.6 | 25.9 | 29.9 | 29 | 28 | 27.1 | 25.9 | 29.4 | 13.6 | 28.6 | 30.5 | 27.4 | 27.6 | 26.4 | 26.2 | 28.5 | 30.6 | 27.4 | 27.2 | 28.1 | 26.2 | 28.7 | 30.4 | 27.3 | 27.3 | 26.3 | 26 |  |  |  |  | 27.1 | 26.6 | 26.2 | 26.4 | 26.5 | 26.2 | 26 | 26 | 25.3 | 25.6 | 26.4 | 25.3 | 26.2 | 25.5 | 26.7 | 26.9 | 26.3 | 26.3 | 26.6 | 25.9 | 26.5 | 25.8 | 23.7 | [6 empty] | 26 | 26.8 | -0.06 | -0.07 | 0.02 | -1 | 0.8276 | 1.9856 | 29.5 | 28.6 | -0.3 | -0.32 | 152 | 20 | 0.5 | 0.5
2018-05-04 15:08 | -77 | 29.9 | 29.1 | 28.8 | 26.6 | 25.9 | 29.9 | 29 | 28.1 | 27.1 | 25.9 | 29.4 | 13.6 | 28.6 | 30.5 | 27.4 | 27.6 | 26.4 | 26.2 | 28.5 | 30.6 | 27.4 | 27.2 | 28.1 | 26.2 | 28.7 | 30.4 | 27.3 | 27.3 | 26.3 | 26 |  |  |  |  | 27.1 | 26.6 | 26.2 | 26.4 | 26.4 | 26.2 | 26 | 26 | 25.3 | 25.6 | 26.4 | 25.3 | 26.2 | 25.5 | 26.7 | 26.8 | 26.3 | 26.3 | 26.6 | 25.9 | 26.5 | 25.8 | 23.7 | [6 empty] | 26 | 26.8 | -0.07 | -0.07 | 0.02 | -1 | 0.8796 | 1.9844 | 29.5 | 28.6 | -0.33 | -0.32 | 153 | 20 | 0.5 | 0.5
2018-05-04 15:08 | -76 | 29.9 | 29.2 | 28.8 | 26.6 | 25.9 | 29.9 | 29 | 28.1 | 27.1 | 25.9 | 29.4 | 13.6 | 28.6 | 30.5 | 27.4 | 27.6 | 26.4 | 26.2 | 28.6 | 30.6 | 27.4 | 27.2 | 28.1 | 26.2 | 28.7 | 30.4 | 27.3 | 27.3 | 26.3 | 26 |  |  |  |  | 27.1 | 26.6 | 26.2 | 26.4 | 26.4 | 26.2 | 26 | 26 | 25.3 | 25.6 | 26.4 | 25.3 | 26.2 | 25.5 | 26.7 | 26.8 | 26.3 | 26.3 | 26.6 | 25.9 | 26.5 | 25.8 | 23.7 | [6 empty] | 26.1 | 26.8 | -0.05 | -0.07 | 0.02 | -1 | 0.7061 | 1.9851 | 29.5 | 28.6 | -0.26 | -0.33 | 154 | 20 | 0.5 | 0.5
2018-05-04 15:08 | -75 | 29.9 | 29.2 | 28.8 | 26.6 | 25.9 | 29.9 | 29 | 28.1 | 27.1 | 25.9 | 29.4 | 13.6 | 28.6 | 30.5 | 27.4 | 27.6 | 26.4 | 26.2 | 28.6 | 30.6 | 27.4 | 27.2 | 28.1 | 26.2 | 28.8 | 30.5 | 27.3 | 27.3 | 26.3 | 26 |  |  |  |  | 27.1 | 26.6 | 26.2 | 26.4 | 26.5 | 26.2 | 26 | 26 | 25.3 | 25.6 | 26.4 | 25.3 | 26.2 | 25.5 | 26.7 | 26.8 | 26.3 | 26.3 | 26.6 | 25.9 | 26.5 | 25.8 | 23.7 | [6 empty] | 26.1 | 26.8 | -0.07 | -0.07 | 0.01 | -1 | 0.5082 | 1.9847 | 29.5 | 28.7 | -0.31 | -0.31 | 155 | 20 | 0.5 | 0.5
2018-05-04 15:08 | -74 | 29.9 | 29.2 | 28.8 | 26.6 | 25.9 | 29.9 | 29 | 28.1 | 27.1 | 25.9 | 29.4 | 13.6 | 28.6 | 30.6 | 27.4 | 27.6 | 26.4 | 26.2 | 28.6 | 30.6 | 27.4 | 27.2 | 28.1 | 26.2 | 28.8 | 30.5 | 27.3 | 27.3 | 26.3 | 26 |  |  |  |  | 27.1 | 26.6 | 26.2 | 26.4 | 26.5 | 26.2 | 26 | 26 | 25.3 | 25.6 | 26.4 | 25.3 | 26.2 | 25.5 | 26.7 | 26.9 | 26.3 | 26.3 | 26.6 | 25.9 | 26.5 | 25.8 | 23.7 | [6 empty] | 26.1 | 26.8 | -0.06 | -0.07 | 0.01 | -1 | 0.9248 | 1.9848 | 29.5 | 28.7 | -0.3 | -0.31 | 156 | 20 | 0.5 | 0.5
2018-05-04 15:08 | -73 | 29.9 | 29.2 | 28.8 | 26.6 | 25.9 | 29.9 | 29 | 28.1 | 27.1 | 25.9 | 29.4 | 13.6 | 28.7 | 30.6 | 27.4 | 27.6 | 26.4 | 26.2 | 28.6 | 30.5 | 27.4 | 27.2 | 28.1 | 26.2 | 28.8 | 30.5 | 27.3 | 27.3 | 26.3 | 26 |  |  |  |  | 27.1 | 26.6 | 26.2 | 26.4 | 26.5 | 26.2 | 26 | 26 | 25.3 | 25.6 | 26.4 | 25.3 | 26.2 | 25.5 | 26.7 | 26.9 | 26.3 | 26.3 | 26.6 | 25.9 | 26.5 | 25.8 | 23.7 | [6 empty] | 26.1 | 26.8 | -0.06 | -0.06 | -0.01 | -1 | 0.3242 | 1.9851 | 29.5 | 28.7 | -0.3 | -0.3 | 157 | 20 | 0.5 | 0.5
2018-05-04 15:08 | -72 | 29.9 | 29.2 | 28.8 | 26.6 | 25.9 | 29.9 | 29 | 28.1 | 27.1 | 25.9 | 29.4 | 13.6 | 28.7 | 30.6 | 27.4 | 27.6 | 26.4 | 26.2 | 28.6 | 30.5 | 27.4 | 27.2 | 28.1 | 26.2 | 28.8 | 30.5 | 27.3 | 27.3 | 26.3 | 26 |  |  |  |  | 27.1 | 26.6 | 26.2 | 26.4 | 26.5 | 26.2 | 26 | 26 | 25.3 | 25.6 | 26.4 | 25.3 | 26.2 | 25.5 | 26.7 | 26.9 | 26.3 | 26.3 | 26.6 | 25.9 | 26.5 | 25.8 | 23.7 | [6 empty] | 26.1 | 26.8 | -0.05 | -0.07 | 0.03 | -1 | 0.477 | 1.9853 | 29.5 | 28.7 | -0.28 | -0.32 | 158 | 20 | 0.5 | 0.5
2018-05-04 15:08 | -71 | 30 | 29.2 | 28.8 | 26.6 | 25.9 | 29.9 | 29 | 28 | 27.1 | 25.9 | 29.5 | 13.6 | 28.7 | 30.6 | 27.4 | 27.6 | 26.4 | 26.2 | 28.6 | 30.5 | 27.4 | 27.2 | 28.1 | 26.2 | 28.8 | 30.5 | 27.4 | 27.3 | 26.3 | 26 |  |  |  |  | 27.1 | 26.6 | 26.2 | 26.4 | 26.4 | 26.2 | 26 | 26 | 25.3 | 25.6 | 26.4 | 25.3 | 26.2 | 25.5 | 26.7 | 26.8 | 26.3 | 26.3 | 26.6 | 25.9 | 26.5 | 25.8 | 23.7 | [6 empty] | 26.1 | 26.8 | -0.06 | -0.06 | 0.01 | -1 | 0.3311 | 1.9849 | 29.5 | 28.7 | -0.3 | -0.31 | 159 | 20 | 0.5 | 0.5
2018-05-04 15:08 | -70 | 30 | 29.2 | 28.8 | 26.6 | 25.9 | 29.9 | 29 | 28.1 | 27.1 | 25.9 | 29.5 | 13.6 | 28.7 | 30.6 | 27.4 | 27.6 | 26.4 | 26.2 | 28.6 | 30.6 | 27.4 | 27.2 | 28.1 | 26.2 | 28.8 | 30.5 | 27.4 | 27.3 | 26.3 | 26 |  |  |  |  | 27.1 | 26.6 | 26.2 | 26.4 | 26.5 | 26.2 | 26 | 26 | 25.3 | 25.6 | 26.4 | 25.3 | 26.2 | 25.5 | 26.7 | 26.8 | 26.3 | 26.3 | 26.6 | 25.9 | 26.5 | 25.8 | 23.7 | [6 empty] | 26.1 | 26.8 | -0.05 | -0.07 | 0.01 | -1 | 0.4666 | 1.985 | 29.5 | 28.7 | -0.27 | -0.33 | 160 | 20 | 0.5 | 0.5
2018-05-04 15:08 | -69 | 30 | 29.2 | 28.8 | 26.6 | 25.9 | 29.9 | 29 | 28.1 | 27.1 | 25.9 | 29.5 | 13.6 | 28.7 | 30.6 | 27.4 | 27.6 | 26.4 | 26.2 | 28.6 | 30.6 | 27.4 | 27.2 | 28.1 | 26.2 | 28.8 | 30.5 | 27.4 | 27.2 | 26.3 | 26 |  |  |  |  | 27.1 | 26.6 | 26.2 | 26.4 | 26.5 | 26.2 | 26 | 26 | 25.3 | 25.6 | 26.4 | 25.3 | 26.2 | 25.5 | 26.7 | 26.9 | 26.3 | 26.3 | 26.6 | 25.9 | 26.5 | 25.8 | 23.7 | [6 empty] | 26.1 | 26.8 | -0.06 | -0.07 | 0.02 | -1 | 0.8484 | 1.9849 | 29.5 | 28.7 | -0.3 | -0.31 | 161 | 20 | 0.5 | 0.5
2018-05-04 15:08 | -68 | 30 | 29.2 | 28.8 | 26.6 | 25.9 | 29.9 | 29 | 28 | 27.1 | 25.9 | 29.4 | 13.6 | 28.7 | 30.6 | 27.4 | 27.6 | 26.4 | 26.2 | 28.6 | 30.6 | 27.4 | 27.2 | 28.1 | 26.2 | 28.8 | 30.5 | 27.4 | 27.3 | 26.3 | 26 |  |  |  |  | 27.1 | 26.6 | 26.2 | 26.4 | 26.5 | 26.2 | 26 | 26 | 25.3 | 25.6 | 26.4 | 25.3 | 26.2 | 25.5 | 26.7 | 26.8 | 26.3 | 26.3 | 26.6 | 25.9 | 26.5 | 25.8 | 23.7 | [6 empty] | 26 | 26.8 | -0.06 | -0.07 | 0.02 | -1 | 0.5777 | 1.9849 | 29.5 | 28.7 | -0.3 | -0.31 | 162 | 20 | 0.5 | 0.5
2018-05-04 15:08 | -67 | 30 | 29.2 | 28.8 | 26.6 | 25.9 | 29.9 | 29 | 28 | 27.1 | 25.9 | 29.5 | 13.6 | 28.7 | 30.6 | 27.4 | 27.6 | 26.4 | 26.2 | 28.6 | 30.6 | 27.4 | 27.2 | 28.1 | 26.2 | 28.8 | 30.5 | 27.4 | 27.3 | 26.3 | 26 |  |  |  |  | 27.1 | 26.6 | 26.2 | 26.4 | 26.5 | 26.2 | 26 | 26 | 25.3 | 25.6 | 26.4 | 25.3 | 26.2 | 25.5 | 26.7 | 26.8 | 26.3 | 26.3 | 26.6 | 25.9 | 26.5 | 25.8 | 23.7 | [6 empty] | 26 | 26.8 | -0.08 | -0.05 | 0.01 | -1 | 0.4735 | 1.9853 | 29.5 | 28.7 | -0.34 | -0.28 | 163 | 20 | 0.5 | 0.5
2018-05-04 15:08 | -66 | 30 | 29.2 | 28.8 | 26.6 | 25.9 | 29.9 | 29 | 28 | 27.1 | 25.9 | 29.5 | 13.6 | 28.7 | 30.6 | 27.4 | 27.6 | 26.4 | 26.2 | 28.6 | 30.6 | 27.4 | 27.2 | 28.1 | 26.2 | 28.8 | 30.5 | 27.4 | 27.3 | 26.3 | 26 |  |  |  |  | 27.1 | 26.6 | 26.2 | 26.4 | 26.5 | 26.2 | 26 | 26 | 25.3 | 25.6 | 26.4 | 25.3 | 26.2 | 25.5 | 26.7 | 26.9 | 26.3 | 26.3 | 26.6 | 25.9 | 26.5 | 25.8 | 23.7 | [6 empty] | 26 | 26.8 | -0.05 | -0.07 | 0.02 | -1 | 0.5985 | 1.9851 | 29.5 | 28.7 | -0.28 | -0.32 | 164 | 20 | 0.5 | 0.5
2018-05-04 15:08 | -65 | 30 | 29.2 | 28.8 | 26.6 | 25.9 | 29.9 | 29 | 28.1 | 27.1 | 25.9 | 29.5 | 13.6 | 28.7 | 30.6 | 27.4 | 27.6 | 26.4 | 26.2 | 28.6 | 30.6 | 27.4 | 27.2 | 28.1 | 26.2 | 28.8 | 30.5 | 27.4 | 27.3 | 26.3 | 26 |  |  |  |  | 27.1 | 26.6 | 26.2 | 26.4 | 26.4 | 26.2 | 26 | 26 | 25.3 | 25.6 | 26.4 | 25.3 | 26.2 | 25.5 | 26.7 | 26.8 | 26.3 | 26.3 | 26.6 | 25.9 | 26.5 | 25.8 | 23.7 | [6 empty] | 26 | 26.8 | -0.06 | -0.07 | 0.01 | -1 | 0.713 | 1.9844 | 29.5 | 28.7 | -0.29 | -0.31 | 165 | 20 | 0.5 | 0.5
2018-05-04 15:08 | -64 | 30 | 29.2 | 28.8 | 26.6 | 25.9 | 29.9 | 29 | 28.1 | 27.1 | 25.9 | 29.5 | 13.6 | 28.7 | 30.6 | 27.4 | 27.6 | 26.4 | 26.2 | 28.6 | 30.7 | 27.4 | 27.2 | 28.1 | 26.2 | 28.8 | 30.5 | 27.4 | 27.3 | 26.3 | 26 |  |  |  |  | 27.1 | 26.6 | 26.2 | 26.4 | 26.5 | 26.2 | 26 | 26 | 25.3 | 25.6 | 26.4 | 25.3 | 26.2 | 25.5 | 26.7 | 26.8 | 26.3 | 26.3 | 26.6 | 25.9 | 26.5 | 25.8 | 23.7 | [6 empty] | 25.9 | 26.8 | -0.03 | -0.07 | -0.02 | -1 | 0.4631 | 1.985 | 29.5 | 28.7 | -0.19 | -0.33 | 166 | 20 | 0.5 | 0.5
2018-05-04 15:08 | -63 | 30 | 29.2 | 28.8 | 26.6 | 25.9 | 29.9 | 29 | 28.1 | 27.1 | 25.9 | 29.5 | 13.6 | 28.7 | 30.6 | 27.4 | 27.6 | 26.4 | 26.2 | 28.6 | 30.6 | 27.4 | 27.2 | 28.2 | 26.2 | 28.8 | 30.5 | 27.4 | 27.3 | 26.3 | 26 |  |  |  |  | 27.1 | 26.6 | 26.2 | 26.4 | 26.5 | 26.2 | 26 | 26 | 25.3 | 25.6 | 26.4 | 25.3 | 26.2 | 25.5 | 26.7 | 26.9 | 26.3 | 26.3 | 26.6 | 25.9 | 26.5 | 25.8 | 23.7 | [6 empty] | 25.9 | 26.8 | -0.06 | -0.06 | 0.01 | -1 | 0.654 | 1.9848 | 29.5 | 28.7 | -0.3 | -0.29 | 167 | 20 | 0.5 | 0.5
2018-05-04 15:08 | -62 | 30 | 29.2 | 28.8 | 26.6 | 25.9 | 29.9 | 29 | 28.1 | 27.1 | 25.9 | 29.5 | 13.6 | 28.7 | 30.6 | 27.4 | 27.6 | 26.4 | 26.2 | 28.6 | 30.6 | 27.4 | 27.2 | 28.2 | 26.2 | 28.8 | 30.6 | 27.4 | 27.3 | 26.3 | 26 |  |  |  |  | 27.1 | 26.6 | 26.2 | 26.4 | 26.5 | 26.2 | 26 | 26 | 25.3 | 25.6 | 26.4 | 25.3 | 26.2 | 25.5 | 26.7 | 26.9 | 26.3 | 26.3 | 26.6 | 25.9 | 26.5 | 25.8 | 23.7 | [6 empty] | 25.9 | 26.8 | -0.06 | -0.06 | 0.02 | -1 | 0.7895 | 1.9848 | 29.5 | 28.7 | -0.29 | -0.29 | 168 | 20 | 0.5 | 0.5
2018-05-04 15:08 | -61 | 30 | 29.2 | 28.8 | 26.6 | 25.9 | 29.9 | 29 | 28.1 | 27.1 | 25.9 | 29.5 | 13.6 | 28.7 | 30.6 | 27.4 | 27.6 | 26.4 | 26.2 | 28.6 | 30.6 | 27.5 | 27.2 | 28.2 | 26.2 | 28.8 | 30.6 | 27.4 | 27.3 | 26.3 | 26 |  |  |  |  | 27.1 | 26.6 | 26.2 | 26.4 | 26.5 | 26.2 | 26 | 26 | 25.3 | 25.6 | 26.4 | 25.3 | 26.2 | 25.5 | 26.7 | 26.9 | 26.3 | 26.3 | 26.6 | 25.9 | 26.5 | 25.8 | 23.7 | [6 empty] | 25.9 | 26.8 | -0.06 | -0.06 | 0 | -1 | 0.8103 | 1.9852 | 29.5 | 28.7 | -0.3 | -0.3 | 169 | 20 | 0.5 | 0.5
2018-05-04 15:08 | -60 | 30 | 29.2 | 28.8 | 26.6 | 25.9 | 29.9 | 29 | 28.1 | 27.1 | 25.9 | 29.6 | 13.6 | 28.7 | 30.6 | 27.4 | 27.6 | 26.4 | 26.2 | 28.6 | 30.7 | 27.4 | 27.2 | 28.2 | 26.2 | 28.8 | 30.6 | 27.4 | 27.3 | 26.3 | 26 |  |  |  |  | 27.1 | 26.6 | 26.2 | 26.4 | 26.5 | 26.2 | 26 | 26 | 25.3 | 25.6 | 26.4 | 25.3 | 26.2 | 25.5 | 26.7 | 26.9 | 26.3 | 26.3 | 26.6 | 25.9 | 26.5 | 25.8 | 23.7 | [6 empty] | 25.9 | 26.8 | -0.07 | -0.06 | 0.01 | -1 | 0.5534 | 1.9852 | 29.5 | 28.7 | -0.32 | -0.3 | 170 | 20 | 0.5 | 0.5
2018-05-04 15:08 | -59 | 30 | 29.2 | 28.8 | 26.6 | 25.9 | 29.9 | 29 | 28.1 | 27.1 | 25.9 | 29.6 | 13.6 | 28.7 | 30.6 | 27.4 | 27.6 | 26.4 | 26.2 | 28.6 | 30.7 | 27.5 | 27.2 | 28.2 | 26.2 | 28.9 | 30.6 | 27.4 | 27.3 | 26.3 | 26 |  |  |  |  | 27.1 | 26.6 | 26.2 | 26.4 | 26.5 | 26.2 | 26 | 26 | 25.3 | 25.6 | 26.4 | 25.3 | 26.2 | 25.5 | 26.7 | 26.9 | 26.3 | 26.3 | 26.6 | 25.9 | 26.5 | 25.8 | 23.7 | [6 empty] | 25.8 | 26.8 | -0.06 | -0.05 | 0.02 | -1 | 0.9526 | 1.9846 | 29.6 | 28.7 | -0.29 | -0.27 | 171 | 20 | 0.5 | 0.5
2018-05-04 15:08 | -58 | 30 | 29.2 | 28.8 | 26.6 | 25.9 | 29.9 | 29 | 28.1 | 27.1 | 25.9 | 29.6 | 13.6 | 28.7 | 30.6 | 27.4 | 27.6 | 26.4 | 26.2 | 28.7 | 30.7 | 27.5 | 27.2 | 28.2 | 26.3 | 28.9 | 30.6 | 27.4 | 27.3 | 26.3 | 26 |  |  |  |  | 27.1 | 26.6 | 26.2 | 26.4 | 26.5 | 26.2 | 26 | 26 | 25.3 | 25.6 | 26.4 | 25.3 | 26.2 | 25.5 | 26.7 | 26.9 | 26.3 | 26.3 | 26.6 | 25.9 | 26.5 | 25.8 | 23.7 | [6 empty] | 25.8 | 26.8 | -0.07 | -0.06 | 0.01 | -1 | 1.0498 | 1.9844 | 29.6 | 28.8 | -0.31 | -0.31 | 172 | 20 | 0.5 | 0.5
2018-05-04 15:08 | -57 | 30 | 29.3 | 28.8 | 26.6 | 25.9 | 29.9 | 29 | 28.1 | 27.1 | 25.9 | 29.6 | 13.6 | 28.8 | 30.6 | 27.4 | 27.6 | 26.4 | 26.2 | 28.7 | 30.7 | 27.5 | 27.2 | 28.2 | 26.3 | 28.9 | 30.6 | 27.4 | 27.3 | 26.3 | 26 |  |  |  |  | 27.1 | 26.6 | 26.2 | 26.4 | 26.5 | 26.2 | 26 | 26 | 25.3 | 25.6 | 26.4 | 25.3 | 26.2 | 25.5 | 26.7 | 26.9 | 26.3 | 26.3 | 26.6 | 25.9 | 26.5 | 25.8 | 23.7 | [6 empty] | 25.8 | 26.8 | -0.07 | -0.07 | 0.02 | -1 | 1.1228 | 1.9853 | 29.6 | 28.8 | -0.33 | -0.32 | 173 | 20 | 0.5 | 0.5
2018-05-04 15:08 | -56 | 30 | 29.3 | 28.8 | 26.6 | 25.9 | 30 | 29.1 | 28.1 | 27.1 | 25.9 | 29.6 | 13.6 | 28.8 | 30.6 | 27.4 | 27.6 | 26.4 | 26.2 | 28.7 | 30.7 | 27.5 | 27.2 | 28.2 | 26.3 | 28.9 | 30.6 | 27.4 | 27.2 | 26.3 | 26 |  |  |  |  | 27.1 | 26.6 | 26.2 | 26.4 | 26.4 | 26.2 | 26 | 26 | 25.3 | 25.6 | 26.4 | 25.3 | 26.2 | 25.5 | 26.7 | 26.9 | 26.3 | 26.3 | 26.6 | 25.9 | 26.5 | 25.8 | 23.7 | [6 empty] | 25.8 | 26.8 | -0.05 | -0.06 | -0.01 | -1 | 0.9769 | 1.9849 | 29.6 | 28.8 | -0.27 | -0.3 | 174 | 20 | 0.5 | 0.5
2018-05-04 15:08 | -55 | 30 | 29.3 | 28.8 | 26.6 | 25.9 | 30 | 29.1 | 28.1 | 27.1 | 25.9 | 29.5 | 13.6 | 28.8 | 30.6 | 27.4 | 27.6 | 26.4 | 26.2 | 28.7 | 30.7 | 27.5 | 27.2 | 28.2 | 26.3 | 28.9 | 30.6 | 27.4 | 27.2 | 26.3 | 26 |  |  |  |  | 27.1 | 26.6 | 26.2 | 26.4 | 26.5 | 26.2 | 26 | 26 | 25.3 | 25.6 | 26.4 | 25.3 | 26.2 | 25.5 | 26.7 | 26.9 | 26.3 | 26.3 | 26.6 | 25.9 | 26.5 | 25.8 | 23.7 | [6 empty] | 25.8 | 26.9 | -0.06 | -0.06 | 0.01 | -1 | 0.5743 | 1.9853 | 29.6 | 28.8 | -0.3 | -0.3 | 175 | 20 | 0.5 | 0.5
2018-05-04 15:08 | -54 | 30 | 29.3 | 28.8 | 26.6 | 25.9 | 30 | 29.1 | 28.1 | 27.1 | 25.9 | 29.6 | 13.6 | 28.8 | 30.6 | 27.4 | 27.6 | 26.4 | 26.2 | 28.7 | 30.7 | 27.5 | 27.2 | 28.2 | 26.3 | 28.9 | 30.6 | 27.4 | 27.2 | 26.3 | 26 |  |  |  |  | 27.1 | 26.6 | 26.2 | 26.4 | 26.5 | 26.2 | 26 | 26 | 25.3 | 25.6 | 26.4 | 25.3 | 26.3 | 25.5 | 26.7 | 26.9 | 26.3 | 26.3 | 26.6 | 25.9 | 26.5 | 25.8 | 23.7 | [6 empty] | 25.8 | 26.9 | -0.04 | -0.07 | 0.02 | -1 | 0.7687 | 1.9845 | 29.6 | 28.8 | -0.25 | -0.32 | 176 | 20 | 0.5 | 0.5
2018-05-04 15:08 | -53 | 30 | 29.3 | 28.8 | 26.6 | 25.9 | 30 | 29.1 | 28.1 | 27.1 | 25.9 | 29.6 | 13.6 | 28.8 | 30.6 | 27.4 | 27.6 | 26.4 | 26.2 | 28.7 | 30.7 | 27.5 | 27.2 | 28.2 | 26.3 | 28.9 | 30.6 | 27.4 | 27.2 | 26.3 | 26 |  |  |  |  | 27.1 | 26.6 | 26.2 | 26.4 | 26.5 | 26.2 | 26 | 26 | 25.3 | 25.6 | 26.4 | 25.3 | 26.2 | 25.5 | 26.7 | 26.9 | 26.3 | 26.3 | 26.6 | 25.9 | 26.5 | 25.8 | 23.7 | [6 empty] | 25.8 | 26.9 | -0.06 | -0.07 | 0 | -1 | 0.6159 | 1.9849 | 29.6 | 28.8 | -0.31 | -0.33 | 177 | 20 | 0.5 | 0.5
2018-05-04 15:08 | -52 | 30 | 29.3 | 28.8 | 26.6 | 25.9 | 30 | 29.1 | 28.1 | 27.1 | 25.9 | 29.6 | 13.6 | 28.8 | 30.6 | 27.4 | 27.6 | 26.4 | 26.2 | 28.7 | 30.7 | 27.5 | 27.2 | 28.2 | 26.3 | 28.9 | 30.6 | 27.4 | 27.2 | 26.3 | 26 |  |  |  |  | 27.1 | 26.6 | 26.2 | 26.4 | 26.5 | 26.2 | 26 | 26 | 25.3 | 25.6 | 26.4 | 25.3 | 26.2 | 25.5 | 26.7 | 26.9 | 26.3 | 26.3 | 26.6 | 25.9 | 26.5 | 25.8 | 23.7 | [6 empty] | 25.8 | 26.9 | -0.07 | -0.06 | -0.03 | -1 | 1.352 | 1.9852 | 29.6 | 28.8 | -0.31 | -0.3 | 178 | 20 | 0.5 | 0.5
2018-05-04 15:08 | -51 | 30 | 29.3 | 28.8 | 26.6 | 25.9 | 30 | 29.1 | 28.1 | 27.1 | 25.9 | 29.6 | 13.6 | 28.8 | 30.6 | 27.4 | 27.6 | 26.4 | 26.2 | 28.7 | 30.7 | 27.5 | 27.2 | 28.2 | 26.2 | 28.9 | 30.6 | 27.4 | 27.2 | 26.3 | 26 |  |  |  |  | 27.1 | 26.6 | 26.2 | 26.4 | 26.5 | 26.2 | 26 | 26 | 25.3 | 25.6 | 26.4 | 25.3 | 26.2 | 25.5 | 26.7 | 26.9 | 26.3 | 26.3 | 26.6 | 25.9 | 26.5 | 25.8 | 23.7 | [6 empty] | 25.8 | 26.9 | -0.08 | -0.08 | 0 | -1 | 1.0673 | 1.9848 | 29.6 | 28.8 | -0.33 | -0.34 | 179 | 20 | 0.5 | 0.5
2018-05-04 15:08 | -50 | 30 | 29.3 | 28.8 | 26.6 | 25.9 | 30 | 29.1 | 28.1 | 27.1 | 25.9 | 29.6 | 13.6 | 28.8 | 30.6 | 27.5 | 27.6 | 26.4 | 26.2 | 28.7 | 30.7 | 27.5 | 27.2 | 28.2 | 26.2 | 28.9 | 30.6 | 27.4 | 27.3 | 26.3 | 26 |  |  |  |  | 27.1 | 26.6 | 26.2 | 26.4 | 26.5 | 26.2 | 26 | 26 | 25.3 | 25.6 | 26.4 | 25.3 | 26.2 | 25.5 | 26.7 | 26.9 | 26.3 | 26.3 | 26.6 | 25.9 | 26.5 | 25.8 | 23.7 | [6 empty] | 25.9 | 26.9 | -0.05 | -0.05 | 0.01 | -1 | 0.8519 | 1.9848 | 29.6 | 28.8 | -0.27 | -0.28 | 180 | 20 | 0.5 | 0.5
2018-05-04 15:08 | -49 | 30 | 29.3 | 28.8 | 26.6 | 25.9 | 30 | 29.1 | 28.1 | 27.1 | 25.9 | 29.6 | 13.6 | 28.8 | 30.6 | 27.5 | 27.6 | 26.4 | 26.2 | 28.7 | 30.7 | 27.5 | 27.2 | 28.2 | 26.3 | 28.9 | 30.6 | 27.4 | 27.3 | 26.3 | 25.9 |  |  |  |  | 27.1 | 26.6 | 26.2 | 26.4 | 26.5 | 26.2 | 26 | 26 | 25.3 | 25.6 | 26.4 | 25.3 | 26.2 | 25.5 | 26.7 | 26.9 | 26.3 | 26.3 | 26.6 | 25.9 | 26.5 | 25.8 | 23.7 | [6 empty] | 25.9 | 26.9 | -0.06 | -0.06 | 0.01 | -1 | 0.8276 | 1.9848 | 29.6 | 28.8 | -0.3 | -0.29 | 181 | 20 | 0.5 | 0.5
2018-05-04 15:08 | -48 | 30 | 29.2 | 28.8 | 26.6 | 25.9 | 30 | 29.1 | 28.1 | 27.1 | 25.9 | 29.6 | 13.6 | 28.8 | 30.6 | 27.4 | 27.6 | 26.4 | 26.2 | 28.7 | 30.7 | 27.5 | 27.2 | 28.2 | 26.3 | 28.9 | 30.6 | 27.4 | 27.3 | 26.3 | 26 |  |  |  |  | 27.1 | 26.6 | 26.2 | 26.4 | 26.5 | 26.2 | 26 | 26 | 25.3 | 25.6 | 26.4 | 25.3 | 26.2 | 25.5 | 26.7 | 26.9 | 26.3 | 26.3 | 26.6 | 25.9 | 26.5 | 25.8 | 23.7 | [6 empty] | 25.9 | 26.9 | -0.08 | -0.05 | 0.01 | -1 | 0.859 | 1.9846 | 29.6 | 28.8 | -0.34 | -0.28 | 182 | 20 | 0.5 | 0.5
2018-05-04 15:08 | -47 | 30 | 29.2 | 28.8 | 26.6 | 25.9 | 30 | 29.1 | 28.1 | 27.1 | 25.9 | 29.6 | 13.6 | 28.8 | 30.7 | 27.5 | 27.6 | 26.4 | 26.2 | 28.7 | 30.7 | 27.5 | 27.2 | 28.2 | 26.3 | 28.9 | 30.6 | 27.4 | 27.3 | 26.3 | 25.9 |  |  |  |  | 27.1 | 26.6 | 26.2 | 26.4 | 26.5 | 26.2 | 26 | 26 | 25.3 | 25.6 | 26.4 | 25.3 | 26.2 | 25.5 | 26.7 | 26.9 | 26.3 | 26.3 | 26.6 | 25.9 | 26.5 | 25.8 | 23.7 | [6 empty] | 25.9 | 26.9 | -0.05 | -0.06 | 0.01 | -1 | 0.9387 | 1.9846 | 29.6 | 28.8 | -0.27 | -0.31 | 183 | 20 | 0.5 | 0.5
2018-05-04 15:08 | -46 | 30 | 29.2 | 28.8 | 26.6 | 25.9 | 30 | 29.1 | 28.1 | 27.1 | 25.9 | 29.6 | 13.6 | 28.8 | 30.7 | 27.5 | 27.6 | 26.4 | 26.2 | 28.7 | 30.7 | 27.5 | 27.2 | 28.2 | 26.3 | 28.9 | 30.6 | 27.4 | 27.3 | 26.3 | 25.9 |  |  |  |  | 27.1 | 26.6 | 26.2 | 26.4 | 26.5 | 26.2 | 26 | 26 | 25.3 | 25.6 | 26.4 | 25.3 | 26.2 | 25.5 | 26.7 | 26.9 | 26.3 | 26.3 | 26.6 | 25.9 | 26.5 | 25.8 | 23.6 | [6 empty] | 26 | 26.9 | -0.06 | -0.07 | 0 | -1 | 0.3173 | 1.985 | 29.6 | 28.8 | -0.29 | -0.31 | 184 | 20 | 0.5 | 0.5
2018-05-04 15:08 | -45 | 30 | 29.2 | 28.8 | 26.6 | 25.9 | 30 | 29.1 | 28.1 | 27.1 | 25.9 | 29.6 | 13.6 | 28.8 | 30.7 | 27.5 | 27.6 | 26.4 | 26.2 | 28.7 | 30.7 | 27.5 | 27.2 | 28.2 | 26.3 | 28.9 | 30.7 | 27.4 | 27.3 | 26.3 | 25.9 |  |  |  |  | 27.1 | 26.6 | 26.2 | 26.4 | 26.5 | 26.2 | 26 | 26 | 25.3 | 25.6 | 26.4 | 25.3 | 26.2 | 25.5 | 26.7 | 26.9 | 26.3 | 26.3 | 26.6 | 25.9 | 26.5 | 25.8 | 23.6 | [6 empty] | 26 | 26.9 | -0.08 | -0.06 | 0 | -1 | 0.6888 | 1.9843 | 29.6 | 28.8 | -0.35 | -0.29 | 185 | 20 | 0.5 | 0.5
2018-05-04 15:08 | -44 | 30 | 29.2 | 28.8 | 26.6 | 25.9 | 30 | 29.1 | 28.1 | 27.1 | 25.9 | 29.6 | 13.6 | 28.8 | 30.7 | 27.5 | 27.6 | 26.4 | 26.2 | 28.7 | 30.7 | 27.5 | 27.2 | 28.2 | 26.3 | 29 | 30.7 | 27.4 | 27.3 | 26.3 | 25.9 |  |  |  |  | 27.1 | 26.6 | 26.2 | 26.4 | 26.5 | 26.2 | 26 | 26 | 25.3 | 25.6 | 26.4 | 25.3 | 26.2 | 25.5 | 26.7 | 26.9 | 26.3 | 26.3 | 26.6 | 25.9 | 26.5 | 25.8 | 23.6 | [6 empty] | 26 | 26.9 | -0.05 | -0.06 | 0.01 | -1 | 0.5846 | 1.985 | 29.6 | 28.8 | -0.26 | -0.29 | 186 | 20 | 0.5 | 0.5
2018-05-04 15:08 | -43 | 30.1 | 29.2 | 28.8 | 26.6 | 25.9 | 30 | 29.1 | 28.1 | 27.1 | 25.9 | 29.7 | 13.6 | 28.8 | 30.7 | 27.5 | 27.6 | 26.4 | 26.2 | 28.7 | 30.7 | 27.5 | 27.2 | 28.3 | 26.3 | 29 | 30.7 | 27.4 | 27.3 | 26.3 | 25.9 |  |  |  |  | 27.1 | 26.6 | 26.2 | 26.4 | 26.5 | 26.2 | 26 | 26 | 25.3 | 25.6 | 26.4 | 25.3 | 26.2 | 25.5 | 26.7 | 26.9 | 26.3 | 26.3 | 26.6 | 25.9 | 26.5 | 25.8 | 23.7 | [6 empty] | 26 | 26.9 | -0.06 | -0.06 | 0.02 | -1 | 0.5395 | 1.9852 | 29.6 | 28.8 | -0.3 | -0.31 | 187 | 20 | 0.5 | 0.5
2018-05-04 15:08 | -42 | 30.1 | 29.2 | 28.8 | 26.6 | 25.9 | 30 | 29.1 | 28.1 | 27.1 | 25.9 | 29.7 | 13.6 | 28.8 | 30.7 | 27.5 | 27.6 | 26.4 | 26.2 | 28.7 | 30.7 | 27.5 | 27.2 | 28.3 | 26.3 | 29 | 30.7 | 27.4 | 27.3 | 26.3 | 25.9 |  |  |  |  | 27.1 | 26.6 | 26.2 | 26.4 | 26.5 | 26.2 | 26 | 26 | 25.3 | 25.6 | 26.4 | 25.3 | 26.2 | 25.5 | 26.7 | 26.9 | 26.3 | 26.3 | 26.6 | 25.9 | 26.5 | 25.8 | 23.7 | [6 empty] | 26 | 26.9 | -0.06 | -0.06 | 0.02 | -1 | 0.4875 | 1.9852 | 29.6 | 28.9 | -0.3 | -0.29 | 188 | 20 | 0.5 | 0.5
2018-05-04 15:08 | -41 | 30.1 | 29.2 | 28.8 | 26.6 | 25.9 | 30 | 29.1 | 28.1 | 27.1 | 25.9 | 29.7 | 13.6 | 28.8 | 30.7 | 27.5 | 27.6 | 26.4 | 26.2 | 28.8 | 30.7 | 27.5 | 27.2 | 28.3 | 26.3 | 29 | 30.7 | 27.4 | 27.3 | 26.3 | 25.9 |  |  |  |  | 27.1 | 26.6 | 26.2 | 26.4 | 26.5 | 26.2 | 26 | 26 | 25.3 | 25.6 | 26.4 | 25.3 | 26.2 | 25.5 | 26.7 | 26.9 | 26.3 | 26.3 | 26.6 | 25.9 | 26.5 | 25.8 | 23.6 | [6 empty] | 26 | 26.9 | -0.04 | -0.06 | 0.02 | -1 | 0.3937 | 1.9851 | 29.6 | 28.9 | -0.25 | -0.3 | 189 | 20 | 0.5 | 0.5
2018-05-04 15:09 | -40 | 30.1 | 29.2 | 28.8 | 26.6 | 25.9 | 30 | 29.1 | 28.1 | 27.1 | 25.9 | 29.7 | 13.6 | 28.9 | 30.7 | 27.5 | 27.6 | 26.4 | 26.2 | 28.8 | 30.8 | 27.5 | 27.2 | 28.3 | 26.2 | 29 | 30.7 | 27.4 | 27.3 | 26.3 | 25.9 |  |  |  |  | 27.1 | 26.6 | 26.2 | 26.4 | 26.5 | 26.2 | 26 | 26 | 25.3 | 25.6 | 26.4 | 25.3 | 26.2 | 25.5 | 26.7 | 26.9 | 26.3 | 26.3 | 26.6 | 25.9 | 26.5 | 25.8 | 23.6 | [6 empty] | 26 | 26.9 | -0.06 | -0.06 | 0.01 | -1 | 0.5083 | 1.9849 | 29.6 | 28.9 | -0.29 | -0.29 | 190 | 20 | 0.5 | 0.5
2018-05-04 15:09 | -39 | 30.1 | 29.2 | 28.9 | 26.6 | 25.9 | 30 | 29.1 | 28.1 | 27.1 | 25.9 | 29.7 | 13.6 | 28.9 | 30.7 | 27.5 | 27.6 | 26.4 | 26.2 | 28.8 | 30.8 | 27.5 | 27.2 | 28.3 | 26.2 | 29 | 30.7 | 27.4 | 27.3 | 26.3 | 25.9 |  |  |  |  | 27.1 | 26.6 | 26.2 | 26.4 | 26.5 | 26.2 | 26 | 26 | 25.3 | 25.6 | 26.4 | 25.3 | 26.2 | 25.5 | 26.7 | 26.9 | 26.3 | 26.3 | 26.6 | 25.9 | 26.5 | 25.8 | 23.7 | [6 empty] | 26.1 | 26.9 | -0.07 | -0.07 | 0.02 | -1 | 0.9389 | 1.9854 | 29.6 | 28.9 | -0.31 | -0.32 | 191 | 20 | 0.5 | 0.5
2018-05-04 15:09 | -38 | 30.1 | 29.2 | 28.9 | 26.6 | 25.9 | 30 | 29.1 | 28.2 | 27.1 | 26 | 29.7 | 13.6 | 28.9 | 30.7 | 27.5 | 27.6 | 26.4 | 26.2 | 28.8 | 30.8 | 27.5 | 27.2 | 28.3 | 26.2 | 29 | 30.7 | 27.4 | 27.3 | 26.3 | 25.9 |  |  |  |  | 27.1 | 26.6 | 26.2 | 26.4 | 26.5 | 26.2 | 26 | 26 | 25.3 | 25.6 | 26.4 | 25.3 | 26.2 | 25.5 | 26.7 | 26.9 | 26.3 | 26.3 | 26.6 | 25.9 | 26.5 | 25.8 | 23.6 | [6 empty] | 26.1 | 26.9 | -0.03 | -0.06 | -0.01 | -1 | 0.8104 | 1.9851 | 29.6 | 28.9 | -0.21 | -0.3 | 192 | 20 | 0.5 | 0.5
2018-05-04 15:09 | -37 | 30.1 | 29.3 | 28.9 | 26.6 | 25.9 | 30 | 29.1 | 28.2 | 27.1 | 25.9 | 29.7 | 13.6 | 28.9 | 30.7 | 27.5 | 27.6 | 26.4 | 26.2 | 28.8 | 30.8 | 27.5 | 27.2 | 28.3 | 26.2 | 29 | 30.7 | 27.4 | 27.3 | 26.3 | 25.9 |  |  |  |  | 27.1 | 26.6 | 26.2 | 26.4 | 26.4 | 26.2 | 26 | 26 | 25.3 | 25.6 | 26.4 | 25.3 | 26.2 | 25.5 | 26.7 | 26.9 | 26.3 | 26.3 | 26.6 | 25.9 | 26.5 | 25.8 | 23.6 | [6 empty] | 26.1 | 26.9 | -0.05 | -0.07 | 0.01 | -1 | 0.7166 | 1.9846 | 29.6 | 28.9 | -0.28 | -0.31 | 193 | 20 | 0.5 | 0.5
2018-05-04 15:09 | -36 | 30.1 | 29.3 | 28.9 | 26.7 | 25.9 | 30 | 29.1 | 28.2 | 27.1 | 25.9 | 29.7 | 13.6 | 28.9 | 30.7 | 27.5 | 27.6 | 26.4 | 26.2 | 28.8 | 30.8 | 27.5 | 27.2 | 28.3 | 26.2 | 29 | 30.7 | 27.5 | 27.3 | 26.3 | 25.9 |  |  |  |  | 27.1 | 26.6 | 26.2 | 26.4 | 26.5 | 26.2 | 26 | 26 | 25.3 | 25.6 | 26.4 | 25.3 | 26.2 | 25.5 | 26.7 | 26.9 | 26.3 | 26.3 | 26.6 | 25.9 | 26.5 | 25.8 | 23.6 | [6 empty] | 26.1 | 26.9 | -0.06 | -0.06 | 0.01 | -1 | 0.484 | 1.9847 | 29.6 | 28.9 | -0.31 | -0.29 | 194 | 20 | 0.5 | 0.5
2018-05-04 15:09 | -35 | 30.1 | 29.3 | 28.9 | 26.7 | 25.9 | 30 | 29.2 | 28.2 | 27.1 | 25.9 | 29.7 | 13.6 | 28.9 | 30.7 | 27.5 | 27.6 | 26.4 | 26.2 | 28.8 | 30.8 | 27.5 | 27.2 | 28.3 | 26.2 | 29 | 30.7 | 27.5 | 27.3 | 26.3 | 25.9 |  |  |  |  | 27.1 | 26.6 | 26.2 | 26.4 | 26.5 | 26.2 | 26 | 26 | 25.3 | 25.6 | 26.4 | 25.3 | 26.2 | 25.5 | 26.7 | 26.9 | 26.3 | 26.3 | 26.6 | 25.9 | 26.5 | 25.8 | 23.6 | [6 empty] | 26.1 | 26.9 | -0.07 | -0.07 | 0.05 | -1 | 0.5604 | 1.9848 | 29.7 | 28.9 | -0.32 | -0.32 | 195 | 20 | 0.5 | 0.5
2018-05-04 15:09 | -34 | 30.1 | 29.3 | 28.9 | 26.6 | 25.9 | 30 | 29.1 | 28.1 | 27.1 | 25.9 | 29.7 | 13.6 | 28.9 | 30.7 | 27.5 | 27.6 | 26.4 | 26.2 | 28.8 | 30.8 | 27.5 | 27.2 | 28.3 | 26.2 | 29 | 30.7 | 27.5 | 27.3 | 26.3 | 25.9 |  |  |  |  | 27.1 | 26.6 | 26.2 | 26.4 | 26.5 | 26.2 | 26 | 26 | 25.3 | 25.6 | 26.4 | 25.3 | 26.2 | 25.5 | 26.7 | 26.9 | 26.3 | 26.3 | 26.6 | 25.9 | 26.5 | 25.8 | 23.6 | [6 empty] | 26.1 | 26.9 | -0.06 | -0.06 | 0.03 | -1 | 0.4909 | 1.9854 | 29.6 | 28.9 | -0.3 | -0.29 | 196 | 20 | 0.5 | 0.5
2018-05-04 15:09 | -33 | 30.1 | 29.3 | 28.9 | 26.6 | 25.9 | 30.1 | 29.1 | 28.2 | 27.1 | 25.9 | 29.7 | 13.6 | 28.9 | 30.7 | 27.5 | 27.6 | 26.4 | 26.2 | 28.8 | 30.8 | 27.5 | 27.2 | 28.3 | 26.2 | 29 | 30.7 | 27.5 | 27.2 | 26.3 | 25.9 |  |  |  |  | 27.1 | 26.6 | 26.2 | 26.4 | 26.5 | 26.2 | 26 | 26 | 25.3 | 25.6 | 26.4 | 25.3 | 26.2 | 25.5 | 26.7 | 26.9 | 26.3 | 26.3 | 26.6 | 25.9 | 26.5 | 25.8 | 23.6 | [6 empty] | 26.1 | 26.9 | -0.06 | -0.06 | 0 | -1 | 1.0257 | 1.9851 | 29.7 | 28.9 | -0.29 | -0.3 | 197 | 20 | 0.5 | 0.5
2018-05-04 15:09 | -32 | 30.1 | 29.3 | 28.9 | 26.6 | 25.9 | 30.1 | 29.2 | 28.2 | 27.1 | 26 | 29.7 | 13.6 | 28.9 | 30.8 | 27.5 | 27.6 | 26.4 | 26.2 | 28.8 | 30.8 | 27.5 | 27.2 | 28.3 | 26.2 | 29 | 30.8 | 27.5 | 27.3 | 26.3 | 25.9 |  |  |  |  | 27.1 | 26.6 | 26.2 | 26.4 | 26.5 | 26.2 | 26.1 | 26 | 25.3 | 25.6 | 26.4 | 25.3 | 26.2 | 25.5 | 26.7 | 26.9 | 26.3 | 26.3 | 26.6 | 25.9 | 26.5 | 25.8 | 23.6 | [6 empty] | 26.1 | 26.9 | -0.08 | -0.06 | 0.07 | -1 | 0.6923 | 1.9846 | 29.7 | 28.9 | -0.34 | -0.29 | 198 | 20 | 0.5 | 0.5
2018-05-04 15:09 | -31 | 30.1 | 29.3 | 28.9 | 26.6 | 25.9 | 30.1 | 29.1 | 28.1 | 27.1 | 26 | 29.7 | 13.6 | 28.9 | 30.8 | 27.5 | 27.6 | 26.4 | 26.2 | 28.8 | 30.8 | 27.5 | 27.2 | 28.3 | 26.2 | 29 | 30.8 | 27.5 | 27.3 | 26.3 | 25.9 |  |  |  |  | 27.1 | 26.6 | 26.2 | 26.4 | 26.5 | 26.2 | 26.1 | 26 | 25.3 | 25.6 | 26.4 | 25.3 | 26.2 | 25.5 | 26.7 | 26.9 | 26.3 | 26.3 | 26.6 | 25.9 | 26.5 | 25.8 | 23.6 | [6 empty] | 26.1 | 26.9 | -0.07 | -0.07 | 0.03 | -1 | 0.4667 | 1.9852 | 29.7 | 28.9 | -0.31 | -0.31 | 199 | 20 | 0.5 | 0.5
2018-05-04 15:09 | -30 | 30.1 | 29.3 | 28.9 | 26.7 | 25.9 | 30.1 | 29.2 | 28.2 | 27.1 | 26 | 29.7 | 13.6 | 28.9 | 30.8 | 27.5 | 27.6 | 26.4 | 26.2 | 28.8 | 30.8 | 27.5 | 27.2 | 28.3 | 26.2 | 29 | 30.8 | 27.5 | 27.3 | 26.3 | 25.9 |  |  |  |  | 27.1 | 26.6 | 26.2 | 26.4 | 26.5 | 26.2 | 26.1 | 26 | 25.3 | 25.6 | 26.4 | 25.3 | 26.2 | 25.5 | 26.7 | 26.9 | 26.3 | 26.3 | 26.6 | 25.9 | 26.5 | 25.8 | 23.6 | [6 empty] | 26.1 | 26.9 | -0.07 | -0.06 | 0.04 | -1 | 0.4458 | 1.985 | 29.7 | 28.9 | -0.32 | -0.3 | 200 | 20 | 0.5 | 0.5
2018-05-04 15:09 | -29 | 30.1 | 29.3 | 28.9 | 26.7 | 25.9 | 30.1 | 29.2 | 28.2 | 27.1 | 26 | 29.7 | 13.6 | 28.9 | 30.8 | 27.5 | 27.6 | 26.4 | 26.2 | 28.8 | 30.8 | 27.6 | 27.2 | 28.3 | 26.2 | 29.1 | 30.8 | 27.5 | 27.3 | 26.4 | 25.9 |  |  |  |  | 27.1 | 26.6 | 26.2 | 26.4 | 26.5 | 26.2 | 26 | 26 | 25.3 | 25.6 | 26.4 | 25.3 | 26.2 | 25.5 | 26.7 | 26.9 | 26.3 | 26.3 | 26.6 | 25.9 | 26.5 | 25.8 | 23.6 | [6 empty] | 26.1 | 26.9 | -0.08 | -0.07 | 0.02 | -1 | 0.6819 | 1.9847 | 29.7 | 28.9 | -0.33 | -0.32 | 201 | 20 | 0.5 | 0.5
2018-05-04 15:09 | -28 | 30.1 | 29.3 | 28.9 | 26.7 | 25.9 | 30.1 | 29.2 | 28.2 | 27.1 | 26 | 29.7 | 13.6 | 28.9 | 30.8 | 27.5 | 27.6 | 26.4 | 26.2 | 28.8 | 30.8 | 27.6 | 27.2 | 28.3 | 26.2 | 29.1 | 30.8 | 27.5 | 27.3 | 26.3 | 25.9 |  |  |  |  | 27.1 | 26.6 | 26.2 | 26.4 | 26.5 | 26.2 | 26 | 26 | 25.3 | 25.6 | 26.4 | 25.3 | 26.2 | 25.5 | 26.7 | 26.9 | 26.3 | 26.3 | 26.6 | 25.9 | 26.5 | 25.8 | 23.6 | [6 empty] | 26.1 | 26.9 | -0.06 | -0.07 | 0.01 | -1 | 0.4736 | 1.9848 | 29.7 | 28.9 | -0.31 | -0.31 | 202 | 20 | 0.5 | 0.5
2018-05-04 15:09 | -27 | 30.1 | 29.3 | 28.9 | 26.7 | 25.9 | 30.1 | 29.2 | 28.2 | 27.1 | 26 | 29.7 | 13.6 | 28.9 | 30.8 | 27.5 | 27.6 | 26.4 | 26.2 | 28.8 | 30.8 | 27.6 | 27.3 | 28.3 | 26.2 | 29.1 | 30.8 | 27.5 | 27.3 | 26.3 | 25.9 |  |  |  |  | 27.1 | 26.6 | 26.2 | 26.4 | 26.5 | 26.2 | 26 | 26 | 25.3 | 25.6 | 26.4 | 25.3 | 26.2 | 25.5 | 26.7 | 26.9 | 26.3 | 26.3 | 26.6 | 25.9 | 26.5 | 25.8 | 23.6 | [6 empty] | 26.1 | 26.9 | -0.06 | -0.06 | 0.01 | -1 | 0.2375 | 1.9832 | 29.7 | 28.9 | -0.3 | -0.3 | 203 | 20 | 0.5 | 0.5
2018-05-04 15:09 | -26 | 30.1 | 29.3 | 28.9 | 26.7 | 25.9 | 30.1 | 29.2 | 28.2 | 27.1 | 26 | 29.7 | 13.6 | 28.9 | 30.8 | 27.5 | 27.6 | 26.4 | 26.2 | 28.8 | 30.8 | 27.6 | 27.3 | 28.3 | 26.2 | 29.1 | 30.8 | 27.5 | 27.3 | 26.3 | 25.9 |  |  |  |  | 27.1 | 26.6 | 26.2 | 26.4 | 26.5 | 26.2 | 26 | 26 | 25.3 | 25.6 | 26.4 | 25.3 | 26.2 | 25.5 | 26.7 | 26.9 | 26.3 | 26.3 | 26.6 | 25.9 | 26.5 | 25.8 | 23.6 | [6 empty] | 26.1 | 26.9 | -0.06 | -0.06 | 0.02 | -1 | 0.7028 | 1.9864 | 29.7 | 29 | -0.29 | -0.3 | 204 | 20 | 0.5 | 0.5
2018-05-04 15:09 | -25 | 30.1 | 29.3 | 28.9 | 26.7 | 25.9 | 30.1 | 29.2 | 28.2 | 27.1 | 26 | 29.7 | 13.6 | 28.9 | 30.8 | 27.5 | 27.6 | 26.4 | 26.2 | 28.8 | 30.8 | 27.6 | 27.3 | 28.3 | 26.2 | 29.1 | 30.8 | 27.5 | 27.3 | 26.3 | 25.9 |  |  |  |  | 27.1 | 26.6 | 26.2 | 26.4 | 26.5 | 26.2 | 26 | 26 | 25.3 | 25.6 | 26.4 | 25.3 | 26.2 | 25.5 | 26.7 | 26.9 | 26.3 | 26.3 | 26.6 | 25.9 | 26.5 | 25.8 | 23.6 | [6 empty] | 26.1 | 26.9 | -0.08 | -0.06 | 0.01 | -1 | 0.5014 | 1.9849 | 29.7 | 29 | -0.34 | -0.3 | 205 | 20 | 0.5 | 0.5
2018-05-04 15:09 | -24 | 30.1 | 29.3 | 28.9 | 26.7 | 25.9 | 30.1 | 29.2 | 28.2 | 27.1 | 26 | 29.7 | 13.6 | 28.9 | 30.8 | 27.5 | 27.6 | 26.4 | 26.2 | 28.9 | 30.8 | 27.6 | 27.3 | 28.3 | 26.2 | 29.1 | 30.8 | 27.5 | 27.3 | 26.4 | 25.9 |  |  |  |  | 27.1 | 26.6 | 26.2 | 26.4 | 26.5 | 26.2 | 26.1 | 26 | 25.3 | 25.6 | 26.4 | 25.3 | 26.2 | 25.5 | 26.7 | 26.9 | 26.3 | 26.3 | 26.6 | 25.9 | 26.5 | 25.8 | 23.6 | [6 empty] | 26.1 | 26.9 | -0.06 | -0.07 | 0.02 | -1 | 0.7028 | 1.9828 | 29.7 | 29 | -0.29 | -0.31 | 206 | 20 | 0.5 | 0.5
2018-05-04 15:09 | -23 | 30.1 | 29.3 | 28.9 | 26.7 | 25.9 | 30.1 | 29.2 | 28.2 | 27.1 | 26 | 29.7 | 13.6 | 28.9 | 30.8 | 27.5 | 27.6 | 26.4 | 26.2 | 28.9 | 30.9 | 27.6 | 27.3 | 28.4 | 26.2 | 29.1 | 30.8 | 27.5 | 27.3 | 26.3 | 25.9 |  |  |  |  | 27.1 | 26.6 | 26.2 | 26.4 | 26.5 | 26.2 | 26.1 | 26 | 25.3 | 25.6 | 26.4 | 25.3 | 26.2 | 25.5 | 26.7 | 26.9 | 26.3 | 26.3 | 26.6 | 25.9 | 26.5 | 25.8 | 23.6 | [6 empty] | 26.1 | 26.8 | -0.06 | -0.06 | 0.02 | -1 | 0.9736 | 1.9858 | 29.7 | 29 | -0.29 | -0.29 | 207 | 20 | 0.5 | 0.5
2018-05-04 15:09 | -22 | 30.1 | 29.3 | 28.9 | 26.7 | 25.9 | 30.1 | 29.2 | 28.2 | 27.1 | 26 | 29.7 | 13.6 | 29 | 30.8 | 27.5 | 27.6 | 26.4 | 26.2 | 28.9 | 30.9 | 27.6 | 27.3 | 28.4 | 26.2 | 29.1 | 30.9 | 27.5 | 27.2 | 26.4 | 25.9 |  |  |  |  | 27.1 | 26.6 | 26.2 | 26.4 | 26.5 | 26.2 | 26.1 | 26 | 25.3 | 25.6 | 26.4 | 25.3 | 26.3 | 25.5 | 26.7 | 26.9 | 26.3 | 26.3 | 26.6 | 25.9 | 26.5 | 25.8 | 23.6 | [6 empty] | 26.1 | 26.8 | -0.09 | -0.06 | 0.06 | -1 | 0.1565 | 1.9847 | 29.7 | 29 | -0.35 | -0.3 | 208 | 20 | 0.5 | 0.5
2018-05-04 15:09 | -21 | 30.1 | 29.4 | 28.9 | 26.7 | 25.9 | 30.1 | 29.2 | 28.2 | 27.1 | 26 | 29.7 | 13.6 | 29 | 30.8 | 27.5 | 27.6 | 26.4 | 26.2 | 28.9 | 30.9 | 27.6 | 27.2 | 28.4 | 26.2 | 29.1 | 30.9 | 27.5 | 27.2 | 26.3 | 25.9 |  |  |  |  | 27.1 | 26.6 | 26.2 | 26.4 | 26.5 | 26.2 | 26.1 | 26 | 25.3 | 25.6 | 26.4 | 25.3 | 26.2 | 25.5 | 26.7 | 26.9 | 26.3 | 26.3 | 26.6 | 25.9 | 26.5 | 25.8 | 23.6 | [6 empty] | 26.1 | 26.8 | -0.06 | -0.06 | 0.03 | -1 | 74.2543 | 1.9834 | 29.7 | 29 | -0.3 | -0.3 | 209 | 20 | 0.5 | 0.5
2018-05-04 15:09 | -20 | 30.1 | 29.4 | 28.9 | 26.7 | 25.9 | 30.1 | 29.2 | 28.2 | 27.1 | 26 | 29.7 | 13.6 | 29 | 30.8 | 27.5 | 27.6 | 26.4 | 26.2 | 28.9 | 30.9 | 27.6 | 27.2 | 28.4 | 26.2 | 29.1 | 30.9 | 27.5 | 27.3 | 26.4 | 25.9 |  |  |  |  | 27.1 | 26.6 | 26.2 | 26.4 | 26.5 | 26.2 | 26.1 | 26 | 25.3 | 25.6 | 26.4 | 25.3 | 26.2 | 25.5 | 26.7 | 26.9 | 26.3 | 26.3 | 26.6 | 25.9 | 26.5 | 25.8 | 23.6 | [6 empty] | 26.1 | 26.8 | -0.07 | -0.07 | 0.01 | -1 | 314.7052 | 1.9836 | 29.7 | 29 | -0.31 | -0.31 | 210 | 20 |  | 0.5
2018-05-04 15:09 | -19 | 30.1 | 29.4 | 28.9 | 26.7 | 25.9 | 30.1 | 29.2 | 28.2 | 27.1 | 26 | 29.7 | 13.6 | 29 | 30.8 | 27.5 | 27.6 | 26.4 | 26.2 | 28.9 | 30.9 | 27.6 | 27.3 | 28.4 | 26.2 | 29.1 | 30.9 | 27.5 | 27.2 | 26.4 | 25.9 |  |  |  |  | 27.1 | 26.6 | 26.2 | 26.4 | 26.5 | 26.2 | 26.1 | 26 | 25.3 | 25.6 | 26.4 | 25.3 | 26.2 | 25.5 | 26.7 | 26.9 | 26.3 | 26.3 | 26.6 | 25.9 | 26.5 | 25.8 | 23.6 | [6 empty] | 26.1 | 26.8 | -0.07 | -0.06 | 0.04 | -1 | 232.3796 | 1.9831 | 29.7 | 29 | -0.31 | -0.3 | 211 | 20 | 0.5 | 0.5
2018-05-04 15:09 | -18 | 30.1 | 29.4 | 28.9 | 26.7 | 25.9 | 30.1 | 29.2 | 28.2 | 27.1 | 26 | 29.7 | 13.6 | 29 | 30.8 | 27.5 | 27.6 | 26.4 | 26.2 | 28.9 | 30.9 | 27.6 | 27.3 | 28.4 | 26.3 | 29.2 | 30.9 | 27.5 | 27.3 | 26.4 | 25.9 |  |  |  |  | 27.1 | 26.6 | 26.2 | 26.4 | 26.5 | 26.2 | 26.1 | 26 | 25.3 | 25.6 | 26.4 | 25.3 | 26.2 | 25.5 | 26.7 | 26.9 | 26.3 | 26.3 | 26.6 | 25.9 | 26.5 | 25.8 | 23.6 | [6 empty] | 26.1 | 26.8 | -0.06 | -0.06 | 0.04 | -1 | 281.2418 | 1.9849 | 29.7 | 29 | -0.3 | -0.31 | 212 | 20 | 0.5 | 0.5
2018-05-04 15:09 | -17 | 30.1 | 29.4 | 28.9 | 26.7 | 25.9 | 30.1 | 29.2 | 28.2 | 27.1 | 26 | 29.7 | 13.6 | 29 | 30.8 | 27.5 | 27.6 | 26.4 | 26.2 | 28.9 | 30.9 | 27.6 | 27.2 | 28.4 | 26.3 | 29.1 | 30.9 | 27.5 | 27.3 | 26.4 | 26 |  |  |  |  | 27.1 | 26.6 | 26.2 | 26.4 | 26.5 | 26.2 | 26.1 | 26 | 25.3 | 25.6 | 26.4 | 25.3 | 26.2 | 25.5 | 26.7 | 26.9 | 26.3 | 26.3 | 26.6 | 25.9 | 26.5 | 25.8 | 23.6 | [6 empty] | 26.2 | 26.8 | -0.07 | -0.06 | 0.03 | -1 | 252.8901 | 1.9827 | 29.7 | 29 | -0.32 | -0.29 | 213 | 20 | 0.5 | 0.5
2018-05-04 15:09 | -16 | 30.1 | 29.4 | 28.9 | 26.7 | 25.9 | 30.1 | 29.2 | 28.2 | 27.1 | 26 | 29.8 | 13.6 | 29 | 30.9 | 27.5 | 27.6 | 26.4 | 26.2 | 28.9 | 30.9 | 27.6 | 27.2 | 28.4 | 26.3 | 29.1 | 30.9 | 27.5 | 27.3 | 26.4 | 26 |  |  |  |  | 27.1 | 26.6 | 26.2 | 26.4 | 26.5 | 26.2 | 26.1 | 26 | 25.3 | 25.6 | 26.4 | 25.3 | 26.2 | 25.5 | 26.7 | 26.9 | 26.3 | 26.3 | 26.6 | 25.9 | 26.5 | 25.8 | 23.6 | [6 empty] | 26.2 | 26.8 | -0.06 | -0.08 | 0 | -1 | 263.8575 | 1.9841 | 29.7 | 29 | -0.3 | -0.33 | 214 | 20 | 0.5 | 0.5
2018-05-04 15:09 | -15 | 30.2 | 29.4 | 28.9 | 26.7 | 25.9 | 30.2 | 29.2 | 28.2 | 27.1 | 26 | 29.8 | 13.6 | 29 | 30.9 | 27.5 | 27.6 | 26.4 | 26.2 | 28.9 | 30.8 | 27.6 | 27.2 | 28.4 | 26.3 | 29.2 | 30.9 | 27.5 | 27.3 | 26.4 | 26 |  |  |  |  | 27.1 | 26.6 | 26.2 | 26.4 | 26.5 | 26.2 | 26.1 | 26 | 25.3 | 25.6 | 26.4 | 25.3 | 26.2 | 25.5 | 26.7 | 26.9 | 26.3 | 26.3 | 26.6 | 25.9 | 26.5 | 25.8 | 23.6 | [6 empty] | 26.2 | 26.8 | -0.06 | -0.06 | 0.05 | -1 | 262.6871 | 1.9833 | 29.7 | 29 | -0.3 | -0.3 | 215 | 20 | 0.5 | 0.5
2018-05-04 15:09 | -14 | 30.2 | 29.4 | 29 | 26.7 | 25.9 | 30.2 | 29.2 | 28.2 | 27.1 | 26 | 29.8 | 13.6 | 29 | 30.8 | 27.5 | 27.6 | 26.4 | 26.2 | 28.9 | 30.9 | 27.6 | 27.2 | 28.4 | 26.3 | 29.2 | 30.9 | 27.5 | 27.3 | 26.4 | 26 |  |  |  |  | 27.1 | 26.6 | 26.2 | 26.4 | 26.5 | 26.2 | 26.1 | 26 | 25.3 | 25.6 | 26.4 | 25.3 | 26.2 | 25.5 | 26.7 | 26.9 | 26.3 | 26.3 | 26.6 | 25.9 | 26.5 | 25.8 | 23.6 | [6 empty] | 26.2 | 26.8 | -0.07 | -0.06 | 0.02 | -1 | 254.2546 | 1.9847 | 29.7 | 29 | -0.32 | -0.3 | 216 | 20 | 0.5 | 0.5
2018-05-04 15:09 | -13 | 30.2 | 29.4 | 29 | 26.7 | 25.9 | 30.2 | 29.2 | 28.2 | 27.1 | 26 | 29.8 | 13.6 | 29 | 30.8 | 27.5 | 27.6 | 26.4 | 26.2 | 28.9 | 30.9 | 27.6 | 27.2 | 28.4 | 26.3 | 29.2 | 30.9 | 27.5 | 27.3 | 26.4 | 26 |  |  |  |  | 27.1 | 26.6 | 26.2 | 26.4 | 26.5 | 26.2 | 26.1 | 26 | 25.3 | 25.6 | 26.4 | 25.3 | 26.2 | 25.5 | 26.7 | 26.9 | 26.3 | 26.3 | 26.6 | 25.9 | 26.5 | 25.8 | 23.6 | [6 empty] | 26.2 | 26.9 | -0.06 | -0.07 | 0.01 | -1 | 268.0933 | 1.9852 | 29.7 | 29 | -0.29 | -0.32 | 217 | 20 | 0.5 | 0.5
2018-05-04 15:09 | -12 | 30.2 | 29.4 | 29 | 26.7 | 25.9 | 30.2 | 29.3 | 28.2 | 27.1 | 26 | 29.8 | 13.6 | 29 | 30.8 | 27.6 | 27.6 | 26.4 | 26.2 | 28.9 | 30.9 | 27.6 | 27.2 | 28.4 | 26.3 | 29.2 | 30.9 | 27.5 | 27.3 | 26.4 | 26 |  |  |  |  | 27.1 | 26.6 | 26.2 | 26.4 | 26.4 | 26.2 | 26.1 | 26 | 25.3 | 25.6 | 26.4 | 25.3 | 26.2 | 25.5 | 26.7 | 26.9 | 26.3 | 26.3 | 26.6 | 25.9 | 26.5 | 25.8 | 23.6 | [6 empty] | 26.2 | 26.9 | -0.04 | -0.06 | 0.02 | -1 | 253.8029 | 1.9843 | 29.7 | 29 | -0.23 | -0.3 | 218 | 20 | 0.5 | 0.5
2018-05-04 15:09 | -11 | 30.2 | 29.4 | 29 | 26.7 | 25.9 | 30.2 | 29.3 | 28.2 | 27.1 | 26 | 29.8 | 13.6 | 29 | 30.8 | 27.5 | 27.6 | 26.4 | 26.2 | 28.9 | 30.9 | 27.6 | 27.3 | 28.4 | 26.3 | 29.2 | 30.9 | 27.5 | 27.3 | 26.4 | 26 |  |  |  |  | 27.1 | 26.6 | 26.2 | 26.4 | 26.4 | 26.2 | 26.1 | 26 | 25.3 | 25.6 | 26.4 | 25.3 | 26.2 | 25.5 | 26.7 | 26.9 | 26.3 | 26.3 | 26.6 | 25.9 | 26.5 | 25.8 | 23.6 | [6 empty] | 26.2 | 26.9 | -0.05 | -0.05 | 0.04 | -1 | 264.1279 | 1.9855 | 29.8 | 29 | -0.27 | -0.28 | 219 | 20 | 0.5 | 0.5
2018-05-04 15:09 | -10 | 30.2 | 29.4 | 29 | 26.7 | 25.9 | 30.2 | 29.3 | 28.2 | 27.1 | 26 | 29.8 | 13.6 | 29 | 30.8 | 27.5 | 27.7 | 26.4 | 26.2 | 28.9 | 30.8 | 27.6 | 27.3 | 28.4 | 26.3 | 29.2 | 30.9 | 27.5 | 27.4 | 26.4 | 26 |  |  |  |  | 27.1 | 26.6 | 26.2 | 26.4 | 26.4 | 26.2 | 26.1 | 26 | 25.3 | 25.6 | 26.4 | 25.3 | 26.2 | 25.5 | 26.7 | 26.9 | 26.3 | 26.3 | 26.6 | 25.9 | 26.5 | 25.8 | 23.6 | [6 empty] | 26.2 | 26.9 | -0.07 | -0.07 | 0.02 | -1 | 257.3216 | 1.9842 | 29.8 | 29 | -0.33 | -0.32 | 220 | 20 | 0.5 | 0.5
2018-05-04 15:09 | -9 | 30.2 | 29.4 | 29 | 26.7 | 25.9 | 30.2 | 29.3 | 28.2 | 27.1 | 26 | 29.8 | 13.6 | 29 | 30.8 | 27.5 | 27.7 | 26.4 | 26.2 | 28.9 | 30.8 | 27.6 | 27.3 | 28.4 | 26.3 | 29.2 | 30.9 | 27.5 | 27.4 | 26.4 | 26 |  |  |  |  | 27.1 | 26.6 | 26.2 | 26.4 | 26.5 | 26.2 | 26.1 | 26 | 25.3 | 25.6 | 26.4 | 25.3 | 26.2 | 25.5 | 26.7 | 26.9 | 26.3 | 26.3 | 26.6 | 25.9 | 26.5 | 25.8 | 23.6 | [6 empty] | 26.2 | 26.9 | -0.04 | -0.07 | 0.02 | -1 | 258.8088 | 1.9845 | 29.8 | 29 | -0.24 | -0.32 | 221 | 20 | 0.5 | 0.5
2018-05-04 15:09 | -8 | 30.2 | 29.4 | 29 | 26.7 | 25.9 | 30.2 | 29.3 | 28.3 | 27.1 | 26 | 29.8 | 13.6 | 29 | 30.8 | 27.6 | 27.7 | 26.4 | 26.2 | 28.9 | 30.8 | 27.6 | 27.3 | 28.4 | 26.3 | 29.2 | 30.9 | 27.5 | 27.4 | 26.4 | 26 |  |  |  |  | 27.1 | 26.6 | 26.2 | 26.4 | 26.5 | 26.2 | 26.1 | 26 | 25.3 | 25.6 | 26.4 | 25.3 | 26.2 | 25.5 | 26.7 | 26.9 | 26.3 | 26.3 | 26.6 | 25.9 | 26.5 | 25.8 | 23.6 | [6 empty] | 26.2 | 26.9 | -0.05 | -0.06 | 0.01 | -1 | 261.7012 | 1.9842 | 29.8 | 29 | -0.27 | -0.29 | 222 | 20 | 0.5 | 0.5
2018-05-04 15:09 | -7 | 30.2 | 29.4 | 29 | 26.7 | 25.9 | 30.2 | 29.3 | 28.2 | 27.1 | 26 | 29.8 | 13.6 | 29 | 30.8 | 27.6 | 27.7 | 26.4 | 26.2 | 29 | 30.8 | 27.6 | 27.3 | 28.4 | 26.3 | 29.2 | 30.9 | 27.5 | 27.4 | 26.4 | 25.9 |  |  |  |  | 27.1 | 26.6 | 26.1 | 26.4 | 26.5 | 26.2 | 26.1 | 26 | 25.3 | 25.6 | 26.4 | 25.3 | 26.2 | 25.5 | 26.7 | 26.9 | 26.3 | 26.3 | 26.6 | 25.9 | 26.5 | 25.8 | 23.6 | [6 empty] | 26.2 | 26.9 | -0.05 | -0.05 | 0.05 | -1 | 259.2184 | 1.9846 | 29.8 | 29.1 | -0.26 | -0.28 | 223 | 20 | 0.5 | 0.5
2018-05-04 15:09 | -6 | 30.2 | 29.4 | 29 | 26.7 | 25.9 | 30.2 | 29.3 | 28.3 | 27.1 | 26 | 29.8 | 13.6 | 29 | 30.9 | 27.6 | 27.7 | 26.4 | 26.2 | 29 | 30.8 | 27.6 | 27.3 | 28.4 | 26.3 | 29.2 | 30.9 | 27.5 | 27.4 | 26.4 | 25.9 |  |  |  |  | 27.1 | 26.6 | 26.2 | 26.4 | 26.4 | 26.2 | 26.1 | 26 | 25.3 | 25.6 | 26.4 | 25.3 | 26.2 | 25.5 | 26.7 | 26.9 | 26.3 | 26.3 | 26.6 | 25.9 | 26.5 | 25.8 | 23.6 | [6 empty] | 26.2 | 26.9 | -0.06 | -0.04 | 0.02 | -1 | 263.0169 | 1.984 | 29.8 | 29.1 | -0.3 | -0.25 | 224 | 20 | 0.5 | 0.5
2018-05-04 15:09 | -5 | 30.2 | 29.4 | 29 | 26.7 | 25.9 | 30.2 | 29.3 | 28.3 | 27.1 | 26 | 29.8 | 13.6 | 29 | 30.9 | 27.6 | 27.7 | 26.4 | 26.2 | 29 | 30.7 | 27.6 | 27.3 | 28.4 | 26.3 | 29.2 | 30.9 | 27.5 | 27.4 | 26.4 | 26 |  |  |  |  | 27.1 | 26.6 | 26.2 | 26.4 | 26.5 | 26.2 | 26.1 | 26 | 25.3 | 25.6 | 26.4 | 25.3 | 26.2 | 25.5 | 26.7 | 26.9 | 26.3 | 26.3 | 26.6 | 25.9 | 26.5 | 25.8 | 23.6 | [6 empty] | 26.2 | 26.9 | -0.08 | -0.08 | 0.02 | -1 | 259.2934 | 1.9831 | 29.8 | 29.1 | -0.33 | -0.34 | 225 | 20 | 0.5 | 0.5
2018-05-04 15:09 | -4 | 30.2 | 29.4 | 29 | 26.7 | 25.9 | 30.2 | 29.3 | 28.3 | 27.1 | 26 | 29.8 | 13.6 | 29 | 30.9 | 27.6 | 27.7 | 26.4 | 26.2 | 29 | 30.7 | 27.6 | 27.4 | 28.5 | 26.3 | 29.2 | 30.9 | 27.5 | 27.4 | 26.4 | 26 |  |  |  |  | 27.1 | 26.6 | 26.2 | 26.4 | 26.5 | 26.2 | 26.1 | 26 | 25.3 | 25.6 | 26.4 | 25.3 | 26.2 | 25.5 | 26.8 | 26.9 | 26.3 | 26.3 | 26.6 | 25.9 | 26.5 | 25.8 | 23.6 | [6 empty] | 26.2 | 26.9 | -0.06 | -0.06 | 0.01 | -1 | 263.6521 | 1.9842 | 29.8 | 29.1 | -0.3 | -0.3 | 226 | 20 | 0.5 | 0.5
2018-05-04 15:09 | -3 | 30.2 | 29.4 | 29 | 26.7 | 25.9 | 30.2 | 29.3 | 28.3 | 27.1 | 26 | 29.8 | 13.6 | 29 | 30.9 | 27.6 | 27.7 | 26.4 | 26.2 | 29 | 30.7 | 27.7 | 27.4 | 28.5 | 26.4 | 29.2 | 30.9 | 27.6 | 27.5 | 26.4 | 25.9 |  |  |  |  | 27.1 | 26.6 | 26.2 | 26.4 | 26.4 | 26.2 | 26.1 | 26 | 25.3 | 25.6 | 26.4 | 25.3 | 26.2 | 25.5 | 26.7 | 26.9 | 26.3 | 26.3 | 26.6 | 25.9 | 26.5 | 25.8 | 23.6 | [6 empty] | 26.3 | 26.9 | -0.06 | -0.06 | 0.03 | -1 | 258.7959 | 1.985 | 29.8 | 29.1 | -0.3 | -0.29 | 227 | 20 | 0.5 | 0.5
2018-05-04 15:09 | -2 | 30.2 | 29.4 | 29 | 26.7 | 25.9 | 30.2 | 29.3 | 28.3 | 27.1 | 26 | 29.9 | 13.6 | 29.1 | 30.8 | 27.6 | 27.8 | 26.4 | 26.2 | 29 | 30.7 | 27.7 | 27.4 | 28.5 | 26.4 | 29.2 | 30.9 | 27.6 | 27.5 | 26.4 | 25.9 |  |  |  |  | 27.1 | 26.6 | 26.2 | 26.4 | 26.5 | 26.2 | 26.1 | 26 | 25.3 | 25.6 | 26.4 | 25.3 | 26.2 | 25.5 | 26.7 | 26.9 | 26.3 | 26.3 | 26.6 | 25.9 | 26.5 | 25.8 | 23.6 | [6 empty] | 26.3 | 26.9 | -0.09 | -0.05 | 0.05 | -1 | 261.664 | 1.9837 | 29.8 | 29.1 | -0.37 | -0.28 | 228 | 20 | 0.5 | 0.5
2018-05-04 15:09 | -1 | 30.2 | 29.4 | 29 | 26.7 | 25.9 | 30.2 | 29.3 | 28.3 | 27.2 | 26 | 30 | 13.6 | 29.1 | 31.2 | 27.6 | 29.1 | 26.4 | 26.2 | 29 | 30.8 | 27.7 | 27.7 | 28.5 | 27.7 | 29.3 | 31.1 | 27.6 | 28 | 26.4 | 26.4 |  |  |  |  | 27.1 | 26.6 | 26.2 | 26.4 | 26.5 | 26.2 | 26.1 | 26 | 25.3 | 25.6 | 26.4 | 25.3 | 26.2 | 25.5 | 26.7 | 26.9 | 26.3 | 26.3 | 26.6 | 25.9 | 26.5 | 25.8 | 23.6 | [6 empty] | 26.3 | 26.9 | -0.06 | -0.06 | 0.03 | -1 | 260.0968 | 1.9843 | 29.8 | 29.1 | -0.3 | -0.3 | 229 | 20 | 0.5 | 0.5
2018-05-04 15:09 | 0 | 30.4 | 29.8 | 29.6 | 27 | 26.2 | 30.8 | 30.1 | 29.2 | 27.7 | 26.3 | 31.2 | 13.6 | 29.3 | 34.1 | 27.8 | 30.9 | 26.5 | 27.2 | 29.1 | 33.4 | 28.1 | 46.9 | 29 | 34.1 | 30 | 33.3 | 28 | 30.4 | 26.8 | 27.8 |  |  |  |  | 27.1 | 26.6 | 26.1 | 26.4 | 26.5 | 26.2 | 26.1 | 26 | 25.3 | 25.6 | 26.4 | 25.3 | 26.2 | 25.5 | 26.7 | 26.9 | 26.3 | 26.3 | 26.6 | 25.9 | 26.5 | 25.8 | 23.6 | [6 empty] | 26.3 | 26.8 | -0.02 | -0.06 | -0.04 | -1 | 262.096 | 1.9833 | 30.5 | 29.5 | -0.18 | -0.3 | 230 | 20 | 0.5 | 0.5
2018-05-04 15:09 | 1 | 31.6 | 30.7 | 30.4 | 27.4 | 26.5 | 35.5 | 31.9 | 30 | 28.1 | 26.5 | 34.4 | 13.6 | 29.8 | 42 | 27.9 | 32.3 | 26.6 | 27.7 | 30.1 | 55.1 | 29 | 78.6 | 29.8 | 40.5 | 31.5 | 47.5 | 28.4 | 35.1 | 27.2 | 28.4 |  |  |  |  | 27.1 | 26.6 | 26.2 | 26.4 | 26.5 | 26.2 | 26.1 | 26 | 25.3 | 25.6 | 26.4 | 25.3 | 26.2 | 25.5 | 26.7 | 26.9 | 26.3 | 26.3 | 26.6 | 25.9 | 26.5 | 25.8 | 23.6 | [6 empty] | 26.3 | 26.8 | -0.05 | -0.08 | 0.02 | -1 | 260.2564 | 2.1344 | 32.8 | 30.5 | -0.26 | -0.34 | 231 | 20 | 0.5
2018-05-04 15:09 | 2 | 36 | 35.5 | 32.9 | 27.9 | 26.6 | 38.7 | 34.9 | 32 | 28.8 | 26.6 | 36.4 | 13.6 | 30.1 | 50 | 28.2 | 37.2 | 26.8 | 27.7 | 30.9 | 57.6 | 30.4 | 145.8 | 30.7 | 42.4 | 33.2 | 52.4 | 28.9 | 40.7 | 27.5 | 28.7 |  |  |  |  | 27.1 | 26.6 | 26.2 | 26.4 | 26.5 | 26.2 | 26.1 | 26 | 25.3 | 25.6 | 26.4 | 25.3 | 26.2 | 25.5 | 26.7 | 26.9 | 26.3 | 26.3 | 26.6 | 25.9 | 26.5 | 25.8 | 23.6 | [6 empty] | 26.3 | 26.8 | 0 | -0.06 | 0.05 | -1 | 260.4347 | 2.0856 | 36.3 | 31.4 | -0.07 | -0.3 | 232 | 20 | 0.5
2018-05-04 15:09 | 3 | 39.8 | 39.5 | 35.3 | 28.9 | 26.8 | 40.6 | 37.8 | 34.4 | 30.3 | 26.8 | 38.1 | 13.6 | 30.5 | 56.6 | 28.4 | 42.6 | 26.9 | 28.7 | 31.5 | 57.3 | 31.6 | 139.9 | 31.6 | 42.2 | 34.3 | 54.4 | 29.3 | 42.1 | 27.8 | 29.1 |  |  |  |  | 27.1 | 26.6 | 26.2 | 26.4 | 26.5 | 26.2 | 26.1 | 26 | 25.3 | 25.6 | 26.4 | 25.3 | 26.2 | 25.5 | 26.7 | 26.9 | 26.3 | 26.3 | 26.6 | 25.9 | 26.5 | 25.8 | 23.6 | [6 empty] | 26.4 | 26.8 | 0 | -0.07 | -0.01 | -1 | 260.7745 | 1.9841 | 39.2 | 32.1 | 0.04 | -0.32 | 233 | 20 | 0.5 | 0.5
2018-05-04 15:09 | 4 | 42.5 | 41.9 | 37.1 | 29.7 | 27 | 42.5 | 40.5 | 36.6 | 31.3 | 26.9 | 39.6 | 13.6 | 31 | 62.2 | 28.8 | 49.1 | 27.1 | 29.3 | 32.1 | 60.6 | 32.4 | 158.9 | 32.5 | 41.8 | 35.3 | 57 | 29.7 | 45.1 | 28.1 | 29.2 |  |  |  |  | 27.1 | 26.6 | 26.2 | 26.4 | 26.5 | 26.2 | 26.1 | 26 | 25.3 | 25.6 | 26.4 | 25.3 | 26.2 | 25.5 | 26.7 | 26.9 | 26.3 | 26.3 | 26.6 | 25.9 | 26.5 | 25.8 | 23.6 | [6 empty] | 26.5 | 26.8 | -0.06 | -0.08 | -0.16 | -1 | 260.4148 | 1.9837 | 41.4 | 32.8 | -0.29 | -0.34 | 234 | 20 | 0.5 | 0.5
2018-05-04 15:09 | 5 | 44.9 | 43.9 | 39.1 | 30.2 | 27.2 | 47.4 | 43.8 | 38.8 | 31.9 | 27.1 | 41.1 | 13.6 | 31.5 | 67.8 | 29.2 | 51.8 | 27.3 | 29.1 | 32.7 | 63.8 | 33.5 | 135.2 | 33.4 | 41.7 | 36.7 | 61.9 | 30.2 | 51.6 | 28.5 | 29.7 |  |  |  |  | 27.1 | 26.6 | 26.1 | 26.4 | 26.5 | 26.2 | 26.1 | 26 | 25.3 | 25.6 | 26.4 | 25.3 | 26.2 | 25.5 | 26.7 | 26.9 | 26.3 | 26.3 | 26.6 | 25.9 | 26.5 | 25.8 | 23.6 | [6 empty] | 26.6 | 26.8 | -0.04 | -0.08 | -0.09 | -1 | 259.8887 | 1.9844 | 44.2 | 33.6 | -0.23 | -0.34 | 235 | 20 | 0.5 | 0.5
2018-05-04 15:09 | 6 | 47.8 | 46.3 | 41.5 | 31.2 | 27.4 | 53.5 | 47.4 | 41.2 | 32.4 | 27.2 | 43.2 | 13.6 | 32.2 | 68.1 | 29.6 | 51.9 | 27.4 | 28.8 | 33.4 | 67.6 | 34.4 | 108.7 | 34.3 | 43 | 37.7 | 68.2 | 30.8 | 54.6 | 28.8 | 29.7 |  |  |  |  | 27.1 | 26.6 | 26.1 | 26.4 | 26.5 | 26.2 | 26.1 | 26 | 25.3 | 25.6 | 26.4 | 25.3 | 26.2 | 25.5 | 26.7 | 26.9 | 26.3 | 26.3 | 26.6 | 25.9 | 26.5 | 25.8 | 23.6 | [6 empty] | 26.7 | 26.9 | 0.01 | -0.06 | -0.03 | -1 | 259.8561 | 1.9851 | 47.6 | 34.4 | 0.11 | -0.3 | 236 | 20 | 0.5 | 0.5
2018-05-04 15:09 | 7 | 52.2 | 49.8 | 44.4 | 32.8 | 27.6 | 58.7 | 50.5 | 44.1 | 33.3 | 27.4 | 45.8 | 13.6 | 32.8 | 71.5 | 30 | 53.7 | 27.6 | 28.6 | 34.1 | 75 | 35.1 | 133 | 35.3 | 44.5 | 38.7 | 71.9 | 31.4 | 57.1 | 29.2 | 29.8 |  |  |  |  | 27.1 | 26.6 | 26.1 | 26.4 | 26.5 | 26.2 | 26.1 | 26 | 25.3 | 25.6 | 26.4 | 25.3 | 26.2 | 25.5 | 26.7 | 26.9 | 26.3 | 26.3 | 26.6 | 25.9 | 26.5 | 25.8 | 23.6 | [6 empty] | 26.7 | 26.9 | 0.02 | -0.06 | 0 | -1 | 260.1127 | 1.984 | 51.4 | 35.2 | 0.17 | -0.29 | 237 | 20 | 0.5 | 0.5
2018-05-04 15:09 | 8 | 56 | 53 | 47.4 | 33.7 | 27.8 | 63.4 | 53.1 | 46.7 | 34.2 | 27.5 | 47.6 | 13.6 | 33.5 | 77.5 | 30.5 | 56.3 | 27.7 | 28.6 | 34.9 | 79.5 | 36.2 | 161.6 | 36.4 | 47.7 | 40.7 | 77.3 | 32.1 | 59.8 | 29.6 | 29.8 |  |  |  |  | 27.1 | 26.6 | 26.2 | 26.4 | 26.5 | 26.2 | 26.1 | 26 | 25.3 | 25.6 | 26.4 | 25.3 | 26.2 | 25.5 | 26.7 | 26.9 | 26.3 | 26.3 | 26.6 | 25.9 | 26.5 | 25.8 | 23.6 | [6 empty] | 26.7 | 26.9 | -0.06 | -0.08 | -0.04 | -1 | 260.1173 | 1.9845 | 54.6 | 36.3 | -0.31 | -0.34 | 238 | 20 | 0.5 | 0.5
2018-05-04 15:09 | 9 | 58.5 | 55.2 | 49.8 | 34.2 | 28 | 67 | 56.1 | 49.2 | 35 | 27.7 | 50.3 | 13.6 | 34.3 | 83.6 | 31 | 58 | 27.9 | 28.9 | 35.8 | 85.9 | 37.5 | 204.3 | 37.4 | 48.9 | 42.7 | 81.8 | 32.8 | 61.2 | 30 | 30.4 |  |  |  |  | 27.1 | 26.6 | 26.2 | 26.4 | 26.5 | 26.2 | 26.1 | 26 | 25.3 | 25.6 | 26.4 | 25.3 | 26.2 | 25.5 | 26.7 | 26.9 | 26.3 | 26.3 | 26.6 | 25.9 | 26.5 | 25.8 | 23.6 | [6 empty] | 26.8 | 26.9 | -0.1 | -0.05 | 0.01 | -1 | 267.111 | 1.9835 | 57.4 | 37.6 | -0.39 | -0.28 | 239 | 20 | 0.5 | 0.5
2018-05-04 15:09 | 10 | 60.7 | 58.3 | 52.6 | 35.7 | 28.4 | 74.8 | 60.1 | 53 | 36.6 | 28.2 | 55.5 | 13.6 | 35.2 | 89.2 | 31.7 | 67.7 | 28.1 | 29.8 | 37.1 | 117.4 | 39.7 | 193.8 | 38.8 | 58.1 | 44.5 | 88.9 | 34 | 71.2 | 30.9 | 33.1 |  |  |  |  | 27.1 | 26.6 | 26.1 | 26.4 | 26.4 | 26.2 | 26.1 | 26 | 25.3 | 25.6 | 26.4 | 25.3 | 26.2 | 25.5 | 26.7 | 26.9 | 26.3 | 26.3 | 26.6 | 25.9 | 26.5 | 25.8 | 23.6 | [6 empty] | 26.9 | 26.9 | 0.04 | -0.08 | -0.06 | -1 | 910.1996 | 1.9842 | 61.9 | 38.9 | 0.23 | -0.34 | 240 | 20 |  | 0.5
2018-05-04 15:09 | 11 | 65.3 | 64.2 | 57.7 | 39.1 | 29.4 | 89.2 | 72.3 | 62.3 | 40.1 | 29.2 | 63.6 | 13.6 | 37.2 | 141.1 | 33.3 | 98.7 | 28.5 | 31.8 | 39 | 125.8 | 42.3 | 245.6 | 41.5 | 71.5 | 47.7 | 122.8 | 36.2 | 98.3 | 32.4 | 37.7 |  |  |  |  | 27.1 | 26.6 | 26.1 | 26.4 | 26.5 | 26.2 | 26.1 | 26 | 25.3 | 25.6 | 26.4 | 25.3 | 26.2 | 25.5 | 26.7 | 26.9 | 26.3 | 26.3 | 26.6 | 25.9 | 26.5 | 25.8 | 23.6 | [6 empty] | 26.9 | 26.9 | 0.13 | -0.07 | -0.15 | -1 | 1761.6762 | 1.981 | 70.9 | 41.3 | 0.44 | -0.32 | 241 | 20 |  | 0.5
2018-05-04 15:09 | 12 | 76.7 | 74.7 | 69.4 | 47.7 | 31 | 107.7 | 98 | 77.7 | 47.4 | 30.5 | 79.8 | 13.6 | 41.5 | 217.6 | 35.7 | 127.4 | 29.2 | 34.1 | 42.3 | 179.1 | 47.9 | 336.5 | 47.6 | 87.6 | 55 | 165.5 | 39.8 | 150.4 | 34.5 | 42.7 |  |  |  |  | 27.1 | 26.6 | 26.1 | 26.4 | 26.5 | 26.2 | 26.1 | 26 | 25.3 | 25.6 | 26.4 | 25.3 | 26.2 | 25.5 | 26.7 | 26.9 | 26.3 | 26.3 | 26.6 | 25.9 | 26.5 | 25.8 | 23.6 | [6 empty] | 27 | 27 | -0.01 | -0.1 | -0.12 | -1 | 1644.7775 | 1.9853 | 87.4 | 46.3 | -0.13 | -0.39 | 242 | 20 |  | 0.5
2018-05-04 15:09 | 13 | 97.3 | 90.7 | 88.5 | 59.1 | 33 | 126.6 | 121.3 | 97.4 | 57.9 | 31.9 | 102.3 | 13.6 | 47.6 | 281.9 | 38.6 | 141 | 30.4 | 36.5 | 48.7 | 251.6 | 55.9 | 474 | 56.6 | 105 | 69 | 220.7 | 44.3 | 185.4 | 36.9 | 47.4 |  |  |  |  | 27.1 | 26.6 | 26.1 | 26.4 | 26.5 | 26.2 | 26.1 | 26 | 25.3 | 25.6 | 26.4 | 25.3 | 26.2 | 25.5 | 26.7 | 26.9 | 26.3 | 26.3 | 26.6 | 25.9 | 26.5 | 25.8 | 23.6 | [6 empty] | 27.2 | 27 | -0.05 | -0.1 | -0.14 | -1 | 1708.0342 | 1.9845 | 107.6 | 55.1 | -0.28 | -0.37 | 243 | 20 |  | 0.5
2018-05-04 15:09 | 14 | 122.2 | 115.8 | 111.4 | 78.3 | 35.3 | 152.9 | 149.8 | 128.1 | 72.1 | 33.6 | 123.9 | 13.6 | 55.2 | 325.5 | 42.2 | 154.7 | 31.8 | 38.7 | 57 | 302.2 | 65.9 | 488.4 | 67 | 121.2 | 88.3 | 270.7 | 50.1 | 221.3 | 40.1 | 53.1 |  |  |  |  | 27.1 | 26.6 | 26.1 | 26.4 | 26.5 | 26.2 | 26.1 | 26 | 25.3 | 25.6 | 26.4 | 25.3 | 26.2 | 25.5 | 26.7 | 26.9 | 26.3 | 26.3 | 26.6 | 25.9 | 26.5 | 25.8 | 23.6 | [6 empty] | 27.6 | 27 | -0.11 | -0.09 | -0.18 | -1 | 1672.7073 | 1.9836 | 132.9 | 66.8 | -0.41 | -0.37 | 244 | 20 |  | 0.5
2018-05-04 15:09 | 15 | 147.6 | 145.2 | 138.2 | 94.2 | 38 | 188.9 | 184.3 | 160.1 | 80.8 | 35.5 | 145.4 | 13.6 | 63.5 | 375.5 | 46.3 | 176.5 | 33.4 | 41.6 | 66.3 | 352.8 | 76 | 487.3 | 79.4 | 138.5 | 102.6 | 311.4 | 56.9 | 276.8 | 43.4 | 57 |  |  |  |  | 27.1 | 26.6 | 26.1 | 26.4 | 26.5 | 26.2 | 26.1 | 26 | 25.3 | 25.6 | 26.4 | 25.3 | 26.2 | 25.5 | 26.7 | 26.9 | 26.3 | 26.3 | 26.6 | 25.9 | 26.5 | 25.8 | 23.6 | [6 empty] | 28 | 27.2 | -0.06 | -0.11 | -0.18 | -1 | 1691.4292 | 1.9836 | 162.3 | 77.5 | -0.29 | -0.4 | 245 | 20 |  | 0.5
2018-05-04 15:09 | 16 | 169.8 | 170.8 | 163.7 | 105.3 | 40.7 | 220.2 | 216.3 | 182.4 | 89.2 | 37.4 | 166.4 | 13.6 | 72.1 | 397.1 | 51.3 | 239.2 | 35.4 | 44.2 | 76.3 | 384.7 | 86.9 | 487.5 | 92.9 | 150.4 | 115 | 353.2 | 64.4 | 316.3 | 47 | 60.9 |  |  |  |  | 27.1 | 26.6 | 26.1 | 26.4 | 26.5 | 26.2 | 26.1 | 26 | 25.3 | 25.6 | 26.4 | 25.3 | 26.2 | 25.5 | 26.8 | 26.9 | 26.3 | 26.3 | 26.6 | 25.9 | 26.5 | 25.8 | 23.6 | [6 empty] | 28.4 | 27.5 | -0.03 | -0.16 | -0.16 | -1 | 1680.8267 | 1.9859 | 188.7 | 87.8 | -0.21 | -0.49 | 246 | 20 |  | 0.5
2018-05-04 15:09 | 17 | 193.4 | 192.9 | 188.8 | 117.3 | 43.5 | 253.2 | 247.9 | 202 | 96.6 | 39.3 | 185.4 | 13.6 | 81.7 | 425.6 | 57.2 | 267.8 | 37.5 | 46.8 | 87 | 416.2 | 98.2 | 492.2 | 107.1 | 160.6 | 130.3 | 378.4 | 72.3 | 345.5 | 50.7 | 64.6 |  |  |  |  | 27.1 | 26.6 | 26.2 | 26.4 | 26.5 | 26.2 | 26.1 | 26 | 25.3 | 25.6 | 26.4 | 25.3 | 26.2 | 25.5 | 26.8 | 26.9 | 26.3 | 26.3 | 26.6 | 25.9 | 26.5 | 25.8 | 23.6 | [6 empty] | 28.9 | 27.9 | -0.03 | -0.13 | -0.2 | -1 | 1687.2749 | 1.9863 | 214.6 | 99.6 | -0.21 | -0.43 | 247 | 20 |  | 0.5
2018-05-04 15:09 | 18 | 213.9 | 214.4 | 211.6 | 128.4 | 46.1 | 284.2 | 279.1 | 227.7 | 104.6 | 41.3 | 206 | 13.6 | 92 | 442.7 | 63 | 269.3 | 39.7 | 48.5 | 97.7 | 443.8 | 110.3 | 529.5 | 122 | 172.6 | 148.5 | 404.5 | 80.9 | 355.3 | 54.7 | 68.3 |  |  |  |  | 27.1 | 26.6 | 26.2 | 26.4 | 26.5 | 26.2 | 26.1 | 26 | 25.3 | 25.6 | 26.4 | 25.3 | 26.2 | 25.5 | 26.8 | 26.9 | 26.3 | 26.3 | 26.6 | 25.9 | 26.5 | 25.8 | 23.6 | [6 empty] | 29.5 | 28.8 | -0.16 | -0.09 | -0.21 | -1 | 1684.2011 | 1.9865 | 239.5 | 112.7 | -0.49 | -0.36 | 248 | 20 |  | 0.5
2018-05-04 15:10 | 19 | 233.4 | 236.4 | 231.8 | 142.7 | 48.9 | 315.3 | 317.1 | 254.8 | 111.4 | 43.3 | 221.8 | 13.6 | 103.8 | 473.1 | 69.2 | 263.8 | 41.9 | 50.2 | 108.4 | 448.2 | 122.7 | 558.8 | 136.9 | 184 | 162.7 | 420.3 | 89.8 | 373.4 | 58.8 | 70.4 |  |  |  |  | 27.1 | 26.6 | 26.1 | 26.4 | 26.5 | 26.2 | 26.1 | 26 | 25.3 | 25.6 | 26.4 | 25.4 | 26.2 | 25.5 | 26.8 | 26.9 | 26.3 | 26.4 | 26.6 | 25.9 | 26.5 | 25.8 | 23.6 | [6 empty] | 30 | 29.8 | -0.09 | -0.09 | -0.13 | -1 | 1685.5654 | 1.9841 | 264.8 | 125 | -0.36 | -0.36 | 249 | 20 |  | 0.5
2018-05-04 15:10 | 20 | 253.3 | 258.5 | 255.1 | 161.7 | 52.1 | 337.1 | 344.9 | 281.3 | 117.2 | 45.3 | 238.3 | 13.6 | 116.5 | 496.5 | 75.7 | 292.9 | 44.3 | 53.7 | 119.5 | 447.6 | 134.6 | 597.2 | 152.6 | 192.1 | 176.7 | 435.7 | 98.6 | 381.5 | 63 | 73.9 |  |  |  |  | 27.1 | 26.6 | 26.1 | 26.4 | 26.5 | 26.2 | 26.1 | 26 | 25.3 | 25.6 | 26.4 | 25.4 | 26.2 | 25.5 | 26.8 | 26.9 | 26.3 | 26.4 | 26.6 | 25.9 | 26.5 | 25.8 | 23.6 | [6 empty] | 30.2 | 30.6 | -0.2 | -0.1 | -0.15 | -1 | 1685.7242 | 1.9842 | 286.4 | 137.6 | -0.54 | -0.39 | 250 | 20 |  | 0.5
2018-05-04 15:10 | 21 | 277.4 | 280.1 | 276.1 | 169.6 | 54.9 | 359.7 | 370 | 303.2 | 132.3 | 47.2 | 254.1 | 13.6 | 128.7 | 522.6 | 82.6 | 303.1 | 46.9 | 55.6 | 130.2 | 461.6 | 146.6 | 579.2 | 168.2 | 199.4 | 189 | 462.2 | 108 | 398.4 | 67.3 | 77 |  |  |  |  | 27.1 | 26.6 | 26.1 | 26.4 | 26.5 | 26.2 | 26.1 | 26 | 25.3 | 25.6 | 26.4 | 25.3 | 26.2 | 25.5 | 26.8 | 26.9 | 26.3 | 26.4 | 26.6 | 25.9 | 26.5 | 25.8 | 23.6 | [6 empty] | 30.4 | 31.4 | -0.12 | -0.1 | -0.19 | -1 | 1684.8267 | 1.9826 | 308.3 | 149.3 | -0.42 | -0.38 | 251 | 20 |  | 0.5
2018-05-04 15:10 | 22 | 302.5 | 301.6 | 293.7 | 184 | 57.5 | 396.3 | 401.1 | 321.3 | 142.2 | 49.1 | 267.3 | 13.6 | 140.5 | 526.6 | 88.7 | 296.6 | 49.4 | 57.2 | 142.1 | 496.7 | 160 | 646.7 | 184.1 | 212.6 | 201 | 476.7 | 117.4 | 411.7 | 71.6 | 80.2 |  |  |  |  | 27.1 | 26.6 | 26.1 | 26.4 | 26.5 | 26.2 | 26.1 | 26 | 25.3 | 25.6 | 26.4 | 25.4 | 26.2 | 25.5 | 26.8 | 26.9 | 26.3 | 26.4 | 26.6 | 25.9 | 26.5 | 25.8 | 23.6 | [6 empty] | 30.6 | 31.9 | -0.11 | -0.08 | -0.2 | -1 | 1685.7132 | 1.982 | 333.7 | 161.2 | -0.41 | -0.34 | 252 | 20 |  | 0.5
2018-05-04 15:10 | 23 | 320.5 | 319.3 | 309 | 198.8 | 60 | 423.5 | 432.9 | 339.2 | 147 | 50.9 | 285.9 | 13.6 | 152 | 546.5 | 94.6 | 326.1 | 51.9 | 58.8 | 154.4 | 541.4 | 175.1 | 655.5 | 200 | 220.3 | 213.2 | 483.2 | 126.9 | 417.4 | 76 | 82.1 |  |  |  |  | 27.1 | 26.6 | 26.1 | 26.4 | 26.5 | 26.2 | 26.1 | 26 | 25.3 | 25.6 | 26.4 | 25.4 | 26.2 | 25.5 | 26.8 | 26.9 | 26.3 | 26.4 | 26.6 | 25.9 | 26.5 | 25.8 | 23.6 | [6 empty] | 30.8 | 32.1 | -0.14 | -0.08 | -0.17 | -1 | 1685.3766 | 1.9845 | 356.4 | 173.2 | -0.46 | -0.34 | 253 | 20 |  | 0.5
2018-05-04 15:10 | 24 | 335.7 | 337.3 | 324.8 | 207.6 | 62.5 | 453.2 | 457.2 | 356 | 152.9 | 53 | 300.8 | 13.6 | 164.4 | 541.1 | 101 | 334.6 | 54.4 | 60.6 | 167.3 | 548.8 | 188.7 | 688 | 215.4 | 226.7 | 225.2 | 499.3 | 136.7 | 425.1 | 80.5 | 84.8 |  |  |  |  | 27.1 | 26.6 | 26.2 | 26.4 | 26.5 | 26.2 | 26.1 | 26 | 25.3 | 25.6 | 26.4 | 25.4 | 26.2 | 25.5 | 26.8 | 26.9 | 26.3 | 26.4 | 26.6 | 25.9 | 26.5 | 25.8 | 23.5 | [6 empty] | 31.1 | 32.6 | -0.14 | -0.09 | -0.17 | -1 | 1686.1021 | 1.9853 | 376.9 | 185.6 | -0.45 | -0.36 | 254 | 20 |  | 0.5
2018-05-04 15:10 | 25 | 357.6 | 353.8 | 339.8 | 216.4 | 65.2 | 481.3 | 483.5 | 372.1 | 158.4 | 54.9 | 314 | 13.6 | 176.6 | 565.2 | 107.2 | 329.6 | 56.9 | 61.8 | 179.5 | 545.4 | 201.4 | 638.3 | 230.8 | 238.5 | 237.3 | 521.2 | 146.7 | 449.5 | 85.2 | 87.7 |  |  |  |  | 27.1 | 26.6 | 26.2 | 26.4 | 26.5 | 26.2 | 26.2 | 26 | 25.3 | 25.6 | 26.4 | 25.4 | 26.2 | 25.5 | 26.8 | 26.9 | 26.3 | 26.4 | 26.6 | 25.9 | 26.5 | 25.8 | 23.6 | [6 empty] | 31.3 | 33.2 | -0.13 | -0.07 | -0.11 | -1 | 1685.493 | 1.9841 | 398 | 197.8 | -0.44 | -0.33 | 255 | 20 |  | 0.5
2018-05-04 15:10 | 26 | 374.4 | 368.1 | 353.4 | 221.2 | 67.8 | 517.5 | 504.2 | 385.5 | 164.5 | 57 | 325.3 | 13.6 | 188.5 | 574.3 | 113.4 | 344.8 | 59.5 | 63 | 190.5 | 552.3 | 214.1 | 711.3 | 246.5 | 246.3 | 250 | 531.9 | 157.1 | 469.6 | 89.9 | 91.3 |  |  |  |  | 27.1 | 26.6 | 26.2 | 26.4 | 26.5 | 26.2 | 26.2 | 26 | 25.3 | 25.6 | 26.4 | 25.4 | 26.2 | 25.5 | 26.8 | 26.9 | 26.3 | 26.4 | 26.6 | 25.9 | 26.5 | 25.8 | 23.6 | [6 empty] | 31.5 | 33.6 | -0.12 | -0.07 | -0.12 | -1 | 1686.0771 | 1.9828 | 417.9 | 209.6 | -0.43 | -0.32 | 256 | 20 |  | 0.5
2018-05-04 15:10 | 27 | 388.6 | 382 | 368.6 | 228.1 | 70.6 | 540.6 | 522.2 | 399.9 | 175 | 59.1 | 339.3 | 13.6 | 200.3 | 592.5 | 120.3 | 368 | 62.2 | 65.1 | 201.1 | 556.5 | 227.7 | 752.8 | 262.1 | 255.8 | 261.7 | 548.1 | 167.7 | 482.4 | 94.7 | 94.8 |  |  |  |  | 27.1 | 26.6 | 26.2 | 26.4 | 26.5 | 26.2 | 26.2 | 26 | 25.3 | 25.6 | 26.4 | 25.4 | 26.2 | 25.5 | 26.8 | 26.9 | 26.3 | 26.4 | 26.6 | 25.9 | 26.5 | 25.8 | 23.5 | [6 empty] | 31.7 | 34.1 | -0.11 | -0.11 | -0.08 | -1 | 1687.5623 | 1.9854 | 434.6 | 221.1 | -0.41 | -0.41 | 257 | 20 |  | 0.5
2018-05-04 15:10 | 28 | 402 | 398.4 | 385 | 234.6 | 73.3 | 566.9 | 540.6 | 413.8 | 186.3 | 61.1 | 354.6 | 13.6 | 213 | 605.1 | 127.3 | 374.2 | 64.9 | 67.2 | 212.8 | 568.5 | 240.8 | 746.9 | 277.7 | 261.9 | 274.3 | 557.9 | 178.1 | 482.4 | 99.6 | 97.4 |  |  |  |  | 27.1 | 26.6 | 26.2 | 26.4 | 26.5 | 26.2 | 26.2 | 26 | 25.3 | 25.6 | 26.4 | 25.4 | 26.2 | 25.5 | 26.8 | 26.9 | 26.3 | 26.4 | 26.6 | 25.9 | 26.5 | 25.8 | 23.5 | [6 empty] | 32 | 34.6 | -0.11 | -0.12 | -0.09 | -1 | 1685.7602 | 1.9845 | 452.5 | 233.4 | -0.4 | -0.42 | 258 | 20 |  | 0.5
2018-05-04 15:10 | 29 | 418.3 | 415.1 | 401.3 | 245.2 | 76 | 594.8 | 564.7 | 430.7 | 193.1 | 63.2 | 370.5 | 13.6 | 225.1 | 619 | 134 | 381.6 | 67.7 | 68.7 | 225.4 | 607.9 | 254.8 | 748.9 | 293.2 | 269.2 | 288.5 | 572 | 188.4 | 499.2 | 104.6 | 101 |  |  |  |  | 27.1 | 26.6 | 26.2 | 26.4 | 26.5 | 26.2 | 26.2 | 26 | 25.3 | 25.6 | 26.4 | 25.4 | 26.2 | 25.5 | 26.8 | 26.9 | 26.3 | 26.4 | 26.6 | 25.9 | 26.5 | 25.8 | 23.5 | [6 empty] | 32.4 | 35 | -0.14 | -0.06 | -0.17 | -1 | 1685.6822 | 1.9859 | 472.7 | 246.4 | -0.46 | -0.3 | 259 | 214.7 |  | 0.5
2018-05-04 15:10 | 30 | 429.8 | 428.1 | 416.5 | 253.1 | 79 | 615.7 | 589.7 | 447 | 199.2 | 65.5 | 385.9 | 13.6 | 237.5 | 634.7 | 140.6 | 379.2 | 70.6 | 71 | 238.7 | 632 | 267.9 | 761.5 | 308.2 | 278.5 | 303.6 | 592 | 199.3 | 514.3 | 109.7 | 103.8 |  |  |  |  | 27.1 | 26.6 | 26.2 | 26.5 | 26.5 | 26.2 | 26.3 | 26 | 25.3 | 25.6 | 26.4 | 25.4 | 26.2 | 25.5 | 26.8 | 26.9 | 26.3 | 26.4 | 26.6 | 25.9 | 26.5 | 25.8 | 23.5 | [6 empty] | 32.8 | 35.4 | -0.07 | -0.1 | -0.16 | -1 | 1687.0047 | 1.9839 | 489.8 | 259.9 | -0.32 | -0.38 | 260 | 220 |  | 0.5
2018-05-04 15:10 | 31 | 446.2 | 443.8 | 430.2 | 260.5 | 81.9 | 637.4 | 610 | 462.2 | 206.9 | 67.6 | 399.7 | 13.6 | 250.8 | 658.1 | 147.1 | 382.5 | 73.5 | 72.5 | 251.4 | 638.9 | 280.4 | 740.6 | 323 | 308.6 | 317.9 | 617.2 | 210.6 | 532.8 | 114.8 | 106.1 |  |  |  |  | 27.1 | 26.6 | 26.2 | 26.5 | 26.5 | 26.2 | 26.3 | 26 | 25.3 | 25.6 | 26.4 | 25.4 | 26.2 | 25.5 | 26.8 | 26.9 | 26.3 | 26.4 | 26.6 | 25.9 | 26.5 | 25.8 | 23.5 | [6 empty] | 33.1 | 35.9 | -0.08 | -0.07 | -0.11 | -1 | 1687.1719 | 1.9855 | 507.4 | 273.4 | -0.35 | -0.33 | 261 | 225.2 |  | 0.5
2018-05-04 15:10 | 32 | 457.8 | 455.9 | 443.2 | 267.9 | 84.7 | 662.1 | 631.3 | 477.9 | 218.7 | 69.6 | 410.3 | 13.6 | 265.2 | 689.5 | 153.8 | 394.6 | 76.4 | 74.4 | 263.6 | 639.3 | 291.7 | 729.8 | 337.3 | 314 | 332.6 | 626.3 | 221.7 | 534.9 | 119.8 | 108.9 |  |  |  |  | 27.1 | 26.6 | 26.2 | 26.5 | 26.5 | 26.2 | 26.4 | 26 | 25.3 | 25.6 | 26.5 | 25.4 | 26.2 | 25.5 | 26.8 | 26.9 | 26.3 | 26.4 | 26.6 | 25.9 | 26.5 | 25.8 | 23.5 | [6 empty] | 33.3 | 36.8 | -0.03 | -0.02 | -0.11 | -1 | 1685.8632 | 1.9825 | 523.5 | 287.1 | -0.23 | -0.18 | 262 | 230.2 |  | 0.5
2018-05-04 15:10 | 33 | 473.3 | 467.9 | 455.5 | 272.4 | 87.5 | 686.6 | 649.9 | 490.7 | 229.1 | 71.5 | 423.8 | 13.6 | 279.2 | 697 | 160.4 | 402.5 | 79.3 | 77.1 | 274.9 | 653.6 | 303.5 | 748.4 | 351.6 | 327 | 346.7 | 635.5 | 232.6 | 544 | 124.8 | 111.4 |  |  |  |  | 27.1 | 26.6 | 26.2 | 26.5 | 26.5 | 26.2 | 26.5 | 26 | 25.3 | 25.6 | 26.5 | 25.4 | 26.2 | 25.5 | 26.8 | 26.9 | 26.3 | 26.4 | 26.6 | 25.9 | 26.5 | 25.8 | 23.5 | [6 empty] | 33.3 | 37.7 | -0.12 | -0.03 | -0.09 | -1 | 1686.663 | 1.9854 | 540.3 | 300.3 | -0.42 | -0.2 | 263 | 235 |  | 0.5
2018-05-04 15:10 | 34 | 489 | 480.9 | 467.4 | 281.2 | 90.2 | 708.5 | 667 | 505 | 238.6 | 73.4 | 438.6 | 13.6 | 293.6 | 697.9 | 167.2 | 404.2 | 82.3 | 78.9 | 286.7 | 662.1 | 314.9 | 711.5 | 366.3 | 322.9 | 360.6 | 642.4 | 243.5 | 550.1 | 129.7 | 113.7 |  |  |  |  | 27.1 | 26.6 | 26.2 | 26.5 | 26.5 | 26.2 | 26.6 | 26 | 25.3 | 25.6 | 26.5 | 25.4 | 26.2 | 25.5 | 26.8 | 26.9 | 26.3 | 26.4 | 26.6 | 25.9 | 26.5 | 25.8 | 23.5 | [6 empty] | 33.2 | 38.6 | -0.11 | 0 | -0.02 | -1 | 1687.3422 | 1.9832 | 556.8 | 313.6 | -0.41 | 0.07 | 264 | 239.7 |  | 0.5
2018-05-04 15:10 | 35 | 501.5 | 493.4 | 479.4 | 290.3 | 92.7 | 732.1 | 683 | 521.4 | 244.9 | 75.5 | 449.3 | 13.6 | 307.3 | 696.3 | 173.7 | 407.5 | 85.3 | 79.1 | 297.9 | 652.7 | 326 | 739.7 | 380.5 | 319.6 | 374.8 | 657.8 | 254.3 | 560.1 | 134.6 | 115.2 |  |  |  |  | 27.1 | 26.6 | 26.2 | 26.5 | 26.5 | 26.2 | 26.7 | 26 | 25.3 | 25.6 | 26.5 | 25.4 | 26.3 | 25.5 | 26.8 | 26.9 | 26.3 | 26.4 | 26.6 | 25.9 | 26.5 | 25.8 | 23.6 | [6 empty] | 33.3 | 39.3 | -0.09 | -0.02 | -0.14 | -1 | 1686.6684 | 1.984 | 571.9 | 326.7 | -0.37 | -0.19 | 265 | 244.2 |  | 0.5
2018-05-04 15:10 | 36 | 511.1 | 505.5 | 492.5 | 294.3 | 95.2 | 752.3 | 700.4 | 538.6 | 251.9 | 77.8 | 461.3 | 13.6 | 319.8 | 690.1 | 180.2 | 414.5 | 88.2 | 80.4 | 308.4 | 660.5 | 337.5 | 794.1 | 394.3 | 320.5 | 390.7 | 686.4 | 265.6 | 576.8 | 139.8 | 118.8 |  |  |  |  | 27.1 | 26.6 | 26.2 | 26.5 | 26.5 | 26.2 | 26.8 | 26 | 25.3 | 25.6 | 26.5 | 25.4 | 26.3 | 25.5 | 26.8 | 26.9 | 26.3 | 26.4 | 26.6 | 25.9 | 26.5 | 25.8 | 23.5 | [6 empty] | 33.5 | 39.8 | -0.1 | -0.01 | -0.12 | -1 | 1686.8303 | 1.9842 | 586.1 | 339.6 | -0.38 | -0.09 | 266 | 248.7 |  | 0.5
2018-05-04 15:10 | 37 | 520.5 | 518.3 | 505.7 | 300.7 | 98.2 | 768.4 | 717.1 | 552.8 | 262.3 | 80.1 | 474.8 | 13.6 | 332 | 695.1 | 187 | 430.5 | 91.3 | 82.5 | 320.3 | 678.5 | 350.7 | 808.1 | 408.1 | 330.8 | 408.1 | 703.7 | 277.1 | 594.8 | 145.3 | 123.4 |  |  |  |  | 27.1 | 26.6 | 26.2 | 26.5 | 26.5 | 26.2 | 26.9 | 26 | 25.3 | 25.6 | 26.5 | 25.4 | 26.2 | 25.5 | 26.8 | 26.9 | 26.3 | 26.5 | 26.6 | 25.9 | 26.5 | 25.8 | 23.5 | [6 empty] | 33.8 | 40.3 | -0.04 | 0.01 | -0.1 | -1 | 1687.5934 | 1.9851 | 599.8 | 353.5 | -0.25 | 0.13 | 267 | 252.9 |  | 0.5
2018-05-04 15:10 | 38 | 533.3 | 533.3 | 519.2 | 310.9 | 101.3 | 783 | 734.5 | 562.4 | 269.4 | 82.3 | 491.6 | 13.6 | 346 | 723.5 | 194 | 442.9 | 94.5 | 85.2 | 333.1 | 696.3 | 363.3 | 748.7 | 421.8 | 344 | 425.5 | 711.7 | 288.4 | 599.3 | 150.7 | 125.5 |  |  |  |  | 27.1 | 26.6 | 26.2 | 26.5 | 26.5 | 26.2 | 27.1 | 26 | 25.3 | 25.6 | 26.5 | 25.4 | 26.2 | 25.5 | 26.8 | 26.9 | 26.3 | 26.5 | 26.6 | 25.9 | 26.5 | 25.8 | 23.5 | [6 empty] | 34 | 40.9 | -0.04 | -0.01 | -0.06 | -1 | 1686.1737 | 1.9847 | 615.1 | 368.2 | -0.25 | -0.09 | 268 | 257.1 |  | 0.5
2018-05-04 15:10 | 39 | 548.7 | 549 | 533.9 | 321.2 | 104 | 800.4 | 750 | 571.8 | 276.9 | 84.4 | 507 | 13.6 | 360.7 | 743.7 | 201.3 | 455.8 | 97.8 | 88.2 | 345.7 | 710.9 | 374.4 | 718.7 | 435.5 | 352 | 441.3 | 707 | 298.9 | 595.3 | 156.1 | 126.2 |  |  |  |  | 27.1 | 26.6 | 26.2 | 26.5 | 26.5 | 26.2 | 27.2 | 26 | 25.3 | 25.6 | 26.5 | 25.5 | 26.2 | 25.5 | 26.8 | 26.9 | 26.3 | 26.5 | 26.6 | 25.9 | 26.5 | 25.8 | 23.5 | [6 empty] | 33.8 | 41.7 | -0.06 | -0.01 | -0.11 | -1 | 1687.6382 | 1.9852 | 631 | 382.6 | -0.31 | -0.11 | 269 | 261.1 |  | 0.5
2018-05-04 15:10 | 40 | 567 | 566.8 | 546.6 | 328.4 | 106.7 | 814.2 | 761.3 | 579.9 | 284.4 | 86.4 | 518.8 | 13.6 | 374.5 | 746.3 | 208.9 | 464.2 | 101.2 | 90.9 | 358.2 | 730.5 | 385.9 | 768.9 | 448.8 | 357.1 | 456.6 | 709.3 | 309.3 | 608.5 | 161.4 | 128.9 |  |  |  |  | 27.1 | 26.6 | 26.2 | 26.6 | 26.5 | 26.2 | 27.4 | 26 | 25.4 | 25.6 | 26.5 | 25.5 | 26.2 | 25.5 | 26.8 | 26.9 | 26.4 | 26.5 | 26.6 | 25.9 | 26.5 | 25.8 | 23.5 | [6 empty] | 33.5 | 42.4 | -0.09 | 0.02 | -0.07 | -1 | 1686.4127 | 1.9812 | 645.6 | 396.4 | -0.36 | 0.15 | 270 | 265.1 |  | 0.5
2018-05-04 15:10 | 41 | 582.1 | 581.7 | 560.6 | 332.7 | 109.6 | 825.3 | 772.9 | 592.2 | 291.1 | 88.4 | 530.7 | 13.6 | 387.7 | 744.6 | 216.6 | 470.1 | 104.6 | 92.3 | 370.7 | 736.1 | 398.2 | 827.3 | 461.7 | 375.3 | 470.8 | 713.4 | 319.7 | 612.2 | 166.8 | 132.8 |  |  |  |  | 27.1 | 26.6 | 26.2 | 26.6 | 26.5 | 26.2 | 27.7 | 26 | 25.4 | 25.6 | 26.5 | 25.5 | 26.2 | 25.5 | 26.8 | 26.9 | 26.4 | 26.5 | 26.6 | 25.9 | 26.5 | 25.8 | 23.5 | [6 empty] | 33.2 | 42.8 | -0.09 | 0.02 | -0.05 | -1 | 1686.8443 | 1.9806 | 658.5 | 409.8 | -0.36 | 0.18 | 271 | 268.9 |  | 0.5
2018-05-04 15:10 | 42 | 596.3 | 598.2 | 572.8 | 338.1 | 112.5 | 835.6 | 782.9 | 608.2 | 298.9 | 90.5 | 543.8 | 13.6 | 402.2 | 767.2 | 224.8 | 490.8 | 108 | 93.6 | 384.8 | 738.4 | 411.1 | 836.9 | 474.1 | 382.9 | 485.6 | 719.3 | 330.5 | 623 | 172.3 | 136.2 |  |  |  |  | 27.1 | 26.6 | 26.2 | 26.6 | 26.5 | 26.2 | 27.9 | 26 | 25.4 | 25.6 | 26.5 | 25.5 | 26.2 | 25.5 | 26.8 | 26.9 | 26.4 | 26.5 | 26.6 | 25.9 | 26.5 | 25.8 | 23.5 | [6 empty] | 33.1 | 43.4 | 0 | 0.03 | -0.08 | -1 | 1686.3811 | 1.9827 | 671.3 | 424.2 | 0.08 | 0.21 | 272 | 272.7 |  | 0.5
2018-05-04 15:10 | 43 | 612.1 | 617.4 | 588.7 | 340.7 | 115.4 | 842.7 | 792.4 | 624.7 | 304.3 | 92.5 | 555.5 | 13.6 | 416.5 | 777.8 | 233.5 | 512.2 | 111.6 | 96.6 | 399.1 | 757.4 | 423.8 | 798 | 486.5 | 379.6 | 499.4 | 731.5 | 341.2 | 632.7 | 177.6 | 138.6 |  |  |  |  | 27.1 | 26.6 | 26.2 | 26.6 | 26.5 | 26.2 | 28.2 | 26 | 25.4 | 25.6 | 26.6 | 25.5 | 26.2 | 25.5 | 26.8 | 26.9 | 26.4 | 26.5 | 26.6 | 25.9 | 26.5 | 25.8 | 23.5 | [6 empty] | 33.1 | 44.1 | -0.01 | -0.01 | -0.07 | -1 | 1686.5264 | 1.9841 | 684 | 438.3 | -0.12 | -0.1 | 273 | 276.3 |  | 0.5
2018-05-04 15:10 | 44 | 623.3 | 632.8 | 605.2 | 342.7 | 118.2 | 851.7 | 800.7 | 638.4 | 311.2 | 94.7 | 566 | 13.6 | 430.2 | 776.9 | 242.2 | 520.3 | 115.2 | 98.9 | 411.8 | 746.8 | 435.6 | 812 | 499.1 | 392.2 | 512.5 | 741.1 | 352.1 | 637.8 | 183.1 | 140.8 |  |  |  |  | 27.1 | 26.6 | 26.2 | 26.6 | 26.5 | 26.2 | 28.5 | 26 | 25.4 | 25.6 | 26.6 | 25.5 | 26.2 | 25.5 | 26.8 | 26.9 | 26.4 | 26.5 | 26.6 | 25.9 | 26.5 | 25.8 | 23.5 | [6 empty] | 33 | 44.7 | 0 | 0.06 | 0.03 | -1 | 1686.1762 | 1.9839 | 694.9 | 451.5 | 0.04 | 0.29 | 274 | 279.9 |  | 0.5
2018-05-04 15:10 | 45 | 633.8 | 645.5 | 620.9 | 344.1 | 120.9 | 858.9 | 807.8 | 647.1 | 323.7 | 96.8 | 576.8 | 13.6 | 444 | 790.1 | 251.1 | 533.1 | 118.9 | 101.9 | 423.8 | 755.2 | 447.5 | 841.5 | 511.7 | 396.5 | 525.3 | 740.8 | 362.6 | 635.8 | 188.5 | 142.4 |  |  |  |  | 27.1 | 26.6 | 26.2 | 26.7 | 26.5 | 26.2 | 28.8 | 26 | 25.4 | 25.6 | 26.6 | 25.5 | 26.2 | 25.5 | 26.8 | 26.9 | 26.4 | 26.5 | 26.6 | 25.9 | 26.5 | 25.8 | 23.5 | [6 empty] | 33 | 45.5 | -0.08 | 0.06 | 0.07 | -1 | 1686.0225 | 1.9816 | 704.6 | 464.4 | -0.35 | 0.3 | 275 | 283.4 |  | 0.5
2018-05-04 15:10 | 46 | 644.1 | 658.3 | 633.1 | 348.3 | 123.5 | 866.3 | 816.2 | 655 | 335.1 | 98.8 | 585.5 | 13.6 | 457.5 | 798.4 | 259.7 | 535.9 | 122.6 | 102.5 | 436.3 | 767 | 459.1 | 874.2 | 523.3 | 396.2 | 537.9 | 749.4 | 373.2 | 648.8 | 193.9 | 144.6 |  |  |  |  | 27.1 | 26.6 | 26.2 | 26.7 | 26.5 | 26.2 | 29.2 | 26 | 25.4 | 25.6 | 26.6 | 25.5 | 26.2 | 25.5 | 26.8 | 26.9 | 26.4 | 26.5 | 26.6 | 25.9 | 26.5 | 25.8 | 23.5 | [6 empty] | 33.1 | 46.1 | -0.05 | 0.05 | -0.04 | -1 | 1686.5589 | 1.9848 | 714.1 | 477.2 | -0.27 | 0.28 | 276 | 286.8 |  | 0.5
2018-05-04 15:10 | 47 | 654.2 | 670 | 644.6 | 351.3 | 126.1 | 872.9 | 823.5 | 664.8 | 340.2 | 100.5 | 592.2 | 13.6 | 471.2 | 799.9 | 267.9 | 544.4 | 126.4 | 104.6 | 448.8 | 770.3 | 471.2 | 863.2 | 535 | 399.2 | 550.2 | 748.7 | 383.4 | 658.2 | 199 | 147.1 |  |  |  |  | 27.1 | 26.6 | 26.2 | 26.7 | 26.5 | 26.2 | 29.6 | 26 | 25.5 | 25.6 | 26.6 | 25.5 | 26.2 | 25.5 | 26.8 | 26.9 | 26.4 | 26.5 | 26.6 | 25.9 | 26.5 | 25.8 | 23.5 | [6 empty] | 33.2 | 46.1 | 0.02 | 0.06 | 0.07 | -1 | 1687.2257 | 1.9846 | 722.6 | 490.1 | 0.19 | 0.29 | 277 | 290.1 |  | 0.5
2018-05-04 15:10 | 48 | 663.6 | 680.7 | 657.1 | 353.2 | 128.8 | 874.6 | 828.6 | 675.9 | 343.5 | 102.1 | 599.3 | 13.6 | 485.4 | 804.8 | 276.2 | 553 | 130.1 | 107.4 | 460.5 | 767.1 | 481.9 | 831.2 | 545.9 | 400.3 | 561.8 | 752.9 | 393.2 | 653.9 | 204.1 | 146.7 |  |  |  |  | 27.1 | 26.6 | 26.2 | 26.7 | 26.5 | 26.2 | 30 | 26 | 25.5 | 25.6 | 26.7 | 25.5 | 26.2 | 25.5 | 26.8 | 26.9 | 26.4 | 26.5 | 26.6 | 25.9 | 26.5 | 25.8 | 23.5 | [6 empty] | 33.5 | 46.3 | 0.04 | 0.06 | 0.01 | -1 | 1685.4602 | 1.9826 | 729.3 | 502.5 | 0.24 | 0.31 | 278 | 293.4 |  | 0.5
2018-05-04 15:10 | 49 | 672.2 | 689.9 | 667.7 | 355.9 | 131.5 | 878.1 | 835.2 | 683.7 | 347 | 103.9 | 606.2 | 13.6 | 499.1 | 812.3 | 284.8 | 577.1 | 133.8 | 108.2 | 471.4 | 766.4 | 492.2 | 847.7 | 556.3 | 401.2 | 573.5 | 760 | 403 | 661.1 | 209.2 | 147.9 |  |  |  |  | 27.1 | 26.6 | 26.2 | 26.8 | 26.5 | 26.3 | 30.4 | 26 | 25.5 | 25.6 | 26.7 | 25.6 | 26.2 | 25.5 | 26.8 | 27 | 26.4 | 26.5 | 26.6 | 25.9 | 26.5 | 25.8 | 23.5 | [6 empty] | 33.7 | 46.4 | 0.01 | 0.02 | 0.06 | -1 | 1686.4035 | 1.984 | 736.3 | 514.6 | 0.14 | 0.17 | 279 | 296.6 |  | 0.5
2018-05-04 15:10 | 50 | 677.5 | 697.1 | 679.2 | 358.6 | 134.4 | 882.4 | 841 | 687.8 | 348.9 | 105.6 | 614.9 | 13.6 | 511.9 | 823 | 293.3 | 579.4 | 137.4 | 110.7 | 482.5 | 795.6 | 503 | 831.6 | 566.3 | 401.8 | 584.6 | 759.2 | 412.2 | 665.8 | 214 | 148.6 |  |  |  |  | 27.1 | 26.7 | 26.2 | 26.8 | 26.5 | 26.3 | 30.9 | 26 | 25.5 | 25.6 | 26.7 | 25.6 | 26.2 | 25.5 | 26.8 | 27 | 26.4 | 26.5 | 26.6 | 25.9 | 26.5 | 25.8 | 23.5 | [6 empty] | 34 | 46 | -0.03 | 0.07 | 0.01 | -1 | 1685.8816 | 1.98 | 742.6 | 526.3 | -0.2 | 0.32 | 280 | 299.7 |  | 0.5
2018-05-04 15:10 | 51 | 684.7 | 704.2 | 688.7 | 363.2 | 137.2 | 887.2 | 845.4 | 693.4 | 353.2 | 107.3 | 622.1 | 13.6 | 523.9 | 805.9 | 301.5 | 577.4 | 141.1 | 112.6 | 493.4 | 783.2 | 513 | 817.4 | 575.9 | 402.3 | 595.2 | 768.8 | 421.1 | 676.9 | 218.8 | 148.6 |  |  |  |  | 27.1 | 26.7 | 26.2 | 26.9 | 26.5 | 26.3 | 31.4 | 26 | 25.6 | 25.6 | 26.7 | 25.6 | 26.2 | 25.5 | 26.8 | 27 | 26.4 | 26.5 | 26.6 | 25.9 | 26.5 | 25.8 | 23.5 | [6 empty] | 34.3 | 46.2 | 0.03 | 0.08 | 0.16 | -1 | 1686.6097 | 1.9832 | 748.7 | 537.5 | 0.22 | 0.34 | 281 | 302.7 |  | 0.5
2018-05-04 15:10 | 52 | 691.8 | 710.8 | 694.9 | 369.5 | 139.6 | 890.6 | 848.2 | 699.2 | 356.8 | 109 | 628.4 | 13.6 | 534.9 | 801.5 | 309.4 | 574 | 144.7 | 113.3 | 503.7 | 777 | 522.1 | 781.5 | 585.4 | 403.9 | 605.3 | 762.5 | 430 | 666.1 | 223.6 | 150 |  |  |  |  | 27.1 | 26.7 | 26.2 | 26.9 | 26.5 | 26.3 | 31.9 | 26 | 25.6 | 25.6 | 26.8 | 25.6 | 26.2 | 25.5 | 26.8 | 27 | 26.4 | 26.5 | 26.6 | 25.9 | 26.5 | 25.8 | 23.5 | [6 empty] | 34.4 | 46.8 | 0.04 | 0.05 | 0.06 | -1 | 1686.5376 | 1.9868 | 753.9 | 548 | 0.24 | 0.28 | 282 | 305.7 |  | 0.5
2018-05-04 15:10 | 53 | 696.3 | 714.8 | 699.1 | 373.3 | 141.7 | 890.9 | 848.1 | 701.8 | 359.8 | 110.9 | 637.8 | 13.6 | 545.5 | 808.8 | 317.1 | 571.8 | 148.2 | 114.5 | 514.9 | 788.4 | 531.2 | 774.8 | 594 | 416.3 | 614.4 | 766.4 | 438.6 | 658.8 | 228.4 | 152.7 |  |  |  |  | 27.1 | 26.7 | 26.3 | 26.9 | 26.5 | 26.3 | 32.5 | 26 | 25.6 | 25.6 | 26.8 | 25.6 | 26.2 | 25.5 | 26.8 | 27 | 26.4 | 26.5 | 26.6 | 25.9 | 26.5 | 25.8 | 23.5 | [6 empty] | 34.6 | 47.3 | 0.08 | 0.07 | 0.04 | -1 | 1686.385 | 1.9854 | 757.6 | 558.2 | 0.34 | 0.33 | 283 | 308.7 |  | 0.5
2018-05-04 15:10 | 54 | 702.1 | 720.4 | 704.3 | 374.9 | 143.9 | 889.6 | 850.8 | 704.6 | 361.6 | 112.7 | 643.6 | 13.6 | 557.1 | 821 | 324.6 | 573.1 | 151.8 | 116.3 | 526.1 | 803.5 | 539.3 | 760.1 | 602.9 | 424.3 | 623.4 | 774.2 | 447 | 668.8 | 233.2 | 156.7 |  |  |  |  | 27.1 | 26.7 | 26.3 | 27 | 26.5 | 26.3 | 33.1 | 26 | 25.7 | 25.6 | 26.8 | 25.6 | 26.2 | 25.5 | 26.9 | 27 | 26.4 | 26.5 | 26.6 | 25.9 | 26.5 | 25.8 | 23.5 | [6 empty] | 34.7 | 47.1 | 0.08 | 0.05 | 0.13 | -1 | 1686.5446 | 1.984 | 761.3 | 568.9 | 0.34 | 0.27 | 284 | 311.6 |  | 0.5
2018-05-04 15:10 | 55 | 711.2 | 725.6 | 708 | 375.8 | 146.2 | 891 | 851.9 | 707.5 | 367.7 | 114.4 | 646.6 | 13.6 | 568.3 | 822 | 331.5 | 577.7 | 155.4 | 116.7 | 535.9 | 790.3 | 547.2 | 777.8 | 611.9 | 433.3 | 631.6 | 768.8 | 455.7 | 674.4 | 238 | 158.2 |  |  |  |  | 27.2 | 26.7 | 26.3 | 27 | 26.5 | 26.3 | 33.7 | 26 | 25.7 | 25.6 | 26.9 | 25.6 | 26.2 | 25.5 | 26.9 | 27 | 26.4 | 26.6 | 26.6 | 25.9 | 26.5 | 25.8 | 23.5 | [6 empty] | 34.9 | 46.4 | 0.13 | 0.06 | 0.11 | -1 | 1686.5539 | 1.984 | 765.2 | 578.6 | 0.44 | 0.3 | 285 | 314.4 |  | 0.5
2018-05-04 15:10 | 56 | 717.4 | 727.9 | 709.2 | 386.8 | 148.4 | 891.6 | 852.5 | 709.3 | 373.8 | 115.9 | 650.4 | 13.6 | 578.5 | 811.4 | 338.4 | 572.7 | 158.9 | 117.8 | 545.2 | 790.1 | 554.5 | 782.4 | 620.4 | 443.4 | 639.3 | 773.2 | 463.7 | 669.6 | 242.7 | 159.3 |  |  |  |  | 27.1 | 26.7 | 26.3 | 27.1 | 26.4 | 26.3 | 34.4 | 26 | 25.8 | 25.6 | 26.9 | 25.6 | 26.2 | 25.5 | 26.9 | 27 | 26.4 | 26.6 | 26.6 | 25.9 | 26.5 | 25.8 | 23.5 | [6 empty] | 35.1 | 46.2 | 0.04 | 0.04 | 0.1 | -1 | 1686.7874 | 1.9843 | 767.9 | 587.7 | 0.24 | 0.26 | 286 | 317.2 |  | 0.5
2018-05-04 15:10 | 57 | 722.3 | 730.6 | 714.2 | 394.8 | 150.5 | 891.5 | 851.3 | 712.1 | 378.3 | 117.5 | 654.9 | 13.6 | 587.8 | 815.9 | 345.3 | 587.7 | 162.3 | 119.4 | 554.7 | 806.8 | 561.4 | 778.4 | 628 | 445.2 | 646.3 | 777.8 | 471.7 | 674.2 | 247.3 | 159.8 |  |  |  |  | 27.2 | 26.7 | 26.3 | 27.1 | 26.4 | 26.3 | 35.1 | 26 | 25.8 | 25.6 | 26.9 | 25.6 | 26.2 | 25.5 | 26.9 | 27 | 26.4 | 26.6 | 26.6 | 25.9 | 26.5 | 25.8 | 23.5 | [6 empty] | 35.4 | 46.5 | 0.1 | 0.06 | 0.1 | -1 | 1686.6764 | 1.9842 | 770.1 | 596.3 | 0.39 | 0.29 | 287 | 319.9 |  | 0.5
2018-05-04 15:10 | 58 | 727.5 | 733.7 | 717.9 | 403.4 | 152.7 | 891.8 | 849.5 | 713 | 385 | 119.1 | 658.6 | 13.6 | 597 | 839.2 | 352.2 | 599.2 | 165.8 | 122 | 563.6 | 798 | 568 | 726.8 | 635.3 | 442.5 | 653.1 | 778.4 | 479.5 | 679.7 | 251.9 | 159.1 |  |  |  |  | 27.1 | 26.7 | 26.3 | 27.2 | 26.4 | 26.3 | 35.8 | 26 | 25.9 | 25.6 | 27 | 25.6 | 26.2 | 25.5 | 26.9 | 27 | 26.4 | 26.6 | 26.6 | 25.9 | 26.5 | 25.8 | 23.5 | [6 empty] | 35.5 | 46.6 | 0.08 | 0.07 | 0.13 | -1 | 1686.6405 | 1.9865 | 772.2 | 604.6 | 0.34 | 0.33 | 288 | 322.6 |  | 0.5
2018-05-04 15:10 | 59 | 730.4 | 736 | 720.6 | 405.4 | 154.6 | 890.5 | 849.8 | 714 | 389.6 | 120.6 | 660.9 | 13.6 | 606.3 | 842.7 | 358.8 | 597.5 | 169.1 | 123.1 | 571.5 | 790.2 | 574.4 | 698 | 642.9 | 433.3 | 659.8 | 776 | 487 | 683 | 256.6 | 160.5 |  |  |  |  | 27.1 | 26.7 | 26.3 | 27.2 | 26.4 | 26.3 | 36.6 | 26 | 25.9 | 25.6 | 27 | 25.7 | 26.2 | 25.5 | 26.9 | 27 | 26.4 | 26.6 | 26.6 | 25.9 | 26.5 | 25.8 | 23.5 | [6 empty] | 35.7 | 46.8 | 0.1 | 0.05 | 0.15 | -1 | 1686.5736 | 1.9838 | 773.5 | 612.5 | 0.39 | 0.29 | 289 | 325.2 |  | 0.5
2018-05-04 15:10 | 60 | 732.2 | 736.9 | 721.2 | 415 | 156.4 | 890.5 | 845 | 714 | 391.5 | 122.2 | 664.7 | 13.6 | 614.2 | 821.7 | 365.1 | 594.2 | 172.5 | 124.1 | 578.7 | 779 | 580.6 | 712.7 | 650.7 | 423.5 | 665.7 | 776.1 | 493.8 | 686.5 | 261 | 164.2 |  |  |  |  | 27.1 | 26.7 | 26.3 | 27.3 | 26.4 | 26.3 | 37.3 | 26 | 26 | 25.6 | 27 | 25.7 | 26.2 | 25.5 | 26.9 | 27 | 26.5 | 26.6 | 26.6 | 25.9 | 26.5 | 25.9 | 23.5 | [6 empty] | 35.9 | 46.9 | 0.17 | 0.08 | 0.1 | -1 | 1685.7411 | 1.9841 | 773.9 | 619.5 | 0.5 | 0.35 | 290 | 327.8 |  | 0.5
2018-05-04 15:10 | 61 | 730.9 | 736.7 | 722.5 | 428.5 | 158.7 | 890.2 | 841.7 | 712.8 | 394.3 | 123.9 | 669.6 | 13.6 | 621.3 | 822.1 | 371.9 | 603.5 | 175.9 | 123.5 | 585.4 | 779.3 | 586.9 | 705.7 | 658 | 436.9 | 671.1 | 775.4 | 500.3 | 678.6 | 265.4 | 166.7 |  |  |  |  | 27.2 | 26.7 | 26.3 | 27.4 | 26.4 | 26.3 | 38.2 | 26.1 | 26 | 25.6 | 27.1 | 25.7 | 26.2 | 25.5 | 26.9 | 27 | 26.5 | 26.6 | 26.6 | 25.9 | 26.5 | 25.9 | 23.5 | [6 empty] | 36.2 | 46.2 | 0.18 | 0.1 | 0.2 | -1 | 1687.1598 | 1.9851 | 773.8 | 625.9 | 0.52 | 0.4 | 291 | 330.3 |  | 0.5
2018-05-04 15:10 | 62 | 732.9 | 739.5 | 728.1 | 433.2 | 160.9 | 891.8 | 839.4 | 711.8 | 398.5 | 125.4 | 672.1 | 13.6 | 627.6 | 809.3 | 379 | 613.3 | 179.2 | 124.5 | 591.9 | 780.1 | 592.7 | 733.1 | 665.1 | 443.5 | 676.1 | 773.5 | 506.6 | 675.2 | 269.8 | 167 |  |  |  |  | 27.2 | 26.7 | 26.3 | 27.4 | 26.4 | 26.3 | 39 | 26 | 26.1 | 25.6 | 27.1 | 25.7 | 26.2 | 25.5 | 26.9 | 27 | 26.5 | 26.6 | 26.6 | 25.9 | 26.5 | 25.9 | 23.5 | [6 empty] | 36.3 | 45.5 | 0.12 | 0.05 | 0.17 | -1 | 1686.2631 | 1.9817 | 775.2 | 631.8 | 0.43 | 0.27 | 292 | 332.8 |  | 0.5
2018-05-04 15:10 | 63 | 732.7 | 742.7 | 731.7 | 433.8 | 163.1 | 894.2 | 839.2 | 711.4 | 401.7 | 126.8 | 674.7 | 13.6 | 633.3 | 816.1 | 385.8 | 621.2 | 182.4 | 125.7 | 598.4 | 781.9 | 598.8 | 799.1 | 671.8 | 443.3 | 681.8 | 775.5 | 512.8 | 679 | 274.1 | 168.3 |  |  |  |  | 27.1 | 26.7 | 26.3 | 27.5 | 26.4 | 26.3 | 39.9 | 26 | 26.2 | 25.6 | 27.1 | 25.7 | 26.2 | 25.5 | 26.9 | 27 | 26.5 | 26.6 | 26.6 | 25.9 | 26.5 | 25.9 | 23.5 | [6 empty] | 36.4 | 45.2 | 0.16 | 0.04 | 0.25 | -1 | 1686.7974 | 1.9842 | 776.7 | 637.8 | 0.5 | 0.26 | 293 | 335.3 |  | 0.5
2018-05-04 15:10 | 64 | 734.1 | 743 | 731.3 | 436.7 | 165 | 894.4 | 838.1 | 710.9 | 403.5 | 128.1 | 677.5 | 13.6 | 638.7 | 824.2 | 392.3 | 620 | 185.6 | 127.3 | 605.4 | 803.7 | 605.5 | 836.8 | 678.8 | 444.8 | 687.1 | 777 | 518.6 | 682.2 | 278.3 | 170.8 |  |  |  |  | 27.2 | 26.7 | 26.3 | 27.6 | 26.4 | 26.3 | 40.8 | 26 | 26.3 | 25.6 | 27.2 | 25.7 | 26.2 | 25.5 | 26.9 | 27 | 26.5 | 26.6 | 26.6 | 25.9 | 26.6 | 25.9 | 23.5 | [6 empty] | 36.6 | 44.5 | 0.18 | 0.09 | 0.28 | -1 | 1686.419 | 1.9839 | 777.4 | 643.7 | 0.53 | 0.38 | 294 | 337.7 |  | 0.5
2018-05-04 15:10 | 65 | 732.8 | 740.8 | 731 | 436.2 | 166.7 | 894.8 | 840.5 | 711.7 | 406.8 | 129.5 | 680.1 | 13.6 | 645 | 816.6 | 398.5 | 613.9 | 188.7 | 130 | 612 | 799.7 | 611.9 | 825.8 | 684.8 | 459.6 | 691.5 | 776.4 | 524.2 | 683.1 | 282.5 | 171.8 |  |  |  |  | 27.2 | 26.7 | 26.3 | 27.6 | 26.5 | 26.3 | 41.8 | 26 | 26.3 | 25.6 | 27.2 | 25.7 | 26.2 | 25.5 | 26.9 | 27 | 26.5 | 26.6 | 26.6 | 25.9 | 26.6 | 25.9 | 23.5 | [6 empty] | 36.9 | 44.5 | 0.04 | 0.09 | 0.26 | -1 | 1686.7474 | 1.9821 | 777.8 | 649.5 | 0.24 | 0.37 | 295 | 340.1 |  | 0.5
2018-05-04 15:10 | 66 | 736.6 | 741.9 | 730.3 | 440.1 | 168.4 | 896.1 | 842 | 711.9 | 407.9 | 130.7 | 681.8 | 13.6 | 651.2 | 833.9 | 404.2 | 626.2 | 191.8 | 130.4 | 618.5 | 795.4 | 617.4 | 810.9 | 690.1 | 467.6 | 696.3 | 782.4 | 529.9 | 698.1 | 286.5 | 171.4 |  |  |  |  | 27.2 | 26.7 | 26.3 | 27.7 | 26.4 | 26.3 | 42.7 | 26 | 26.4 | 25.6 | 27.3 | 25.7 | 26.2 | 25.5 | 26.9 | 27 | 26.5 | 26.6 | 26.6 | 25.9 | 26.6 | 25.9 | 23.5 | [6 empty] | 37.1 | 44.8 | 0.18 | 0.06 | 0.3 | -1 | 1686.6578 | 1.9823 | 779.6 | 655.3 | 0.52 | 0.3 | 296 | 342.4 |  | 0.5
2018-05-04 15:10 | 67 | 737.1 | 740.6 | 728.7 | 444 | 170.3 | 895 | 842.2 | 714.1 | 410.4 | 132 | 684.8 | 13.6 | 656.6 | 831.8 | 409.6 | 622.4 | 194.8 | 130.6 | 625.2 | 811.1 | 623.4 | 821.6 | 696.3 | 470.7 | 702 | 789.7 | 535.6 | 688.1 | 290.6 | 172.7 |  |  |  |  | 27.2 | 26.7 | 26.3 | 27.8 | 26.4 | 26.3 | 43.7 | 26 | 26.5 | 25.6 | 27.3 | 25.7 | 26.2 | 25.5 | 26.9 | 27 | 26.5 | 26.6 | 26.6 | 25.9 | 26.6 | 25.9 | 23.5 | [6 empty] | 37.2 | 44.2 | 0.17 | 0.12 | 0.33 | -1 | 1686.8343 | 1.9848 | 779.9 | 661.3 | 0.5 | 0.42 | 297 | 344.7 |  | 0.5
2018-05-04 15:10 | 68 | 735.5 | 737.5 | 726.8 | 450.5 | 172 | 893.7 | 843.3 | 719 | 412.4 | 133.4 | 687.7 | 13.6 | 662.1 | 824.4 | 414.9 | 627.8 | 197.8 | 130.3 | 631.9 | 836.9 | 629 | 813 | 702.1 | 463.6 | 707.5 | 787.3 | 540.9 | 680.2 | 294.6 | 176.6 |  |  |  |  | 27.2 | 26.7 | 26.3 | 27.9 | 26.4 | 26.3 | 44.7 | 26 | 26.6 | 25.6 | 27.4 | 25.8 | 26.2 | 25.5 | 26.9 | 27 | 26.5 | 26.6 | 26.6 | 25.9 | 26.6 | 26 | 23.5 | [6 empty] | 37.2 | 43.4 | 0.14 | 0.13 | 0.37 | -1 | 1686.7115 | 1.9846 | 779.5 | 667.2 | 0.46 | 0.45 | 298 | 347 |  | 0.5
2018-05-04 15:10 | 69 | 733.7 | 734.8 | 725.3 | 451.8 | 173.8 | 893 | 843 | 721.7 | 415.3 | 135 | 691.3 | 13.6 | 667.6 | 838 | 420.7 | 641.3 | 200.8 | 130.7 | 637.9 | 840 | 634 | 776.7 | 707.7 | 483.3 | 713 | 791.6 | 546 | 688.4 | 298.6 | 181.6 |  |  |  |  | 27.2 | 26.7 | 26.3 | 28 | 26.4 | 26.3 | 45.7 | 26 | 26.7 | 25.6 | 27.4 | 25.8 | 26.3 | 25.5 | 26.9 | 27 | 26.5 | 26.6 | 26.6 | 25.9 | 26.6 | 26 | 23.5 | [6 empty] | 37.2 | 43.1 | 0.17 | 0.1 | 0.37 | -1 | 1686.8094 | 1.9857 | 779.2 | 672.8 | 0.5 | 0.38 | 299 | 349.2 |  | 0.5
2018-05-04 15:10 | 70 | 733.2 | 734.2 | 724.5 | 457.1 | 175.5 | 889.5 | 840.9 | 721.5 | 418.8 | 136.3 | 694.5 | 13.6 | 673.1 | 840.8 | 426.3 | 633.2 | 203.8 | 131.9 | 643.5 | 818.7 | 638.5 | 813 | 713.2 | 481.9 | 716.9 | 793.9 | 550.7 | 689.1 | 302.6 | 181.1 |  |  |  |  | 27.2 | 26.7 | 26.3 | 28.1 | 26.5 | 26.3 | 46.8 | 26.1 | 26.8 | 25.6 | 27.4 | 25.8 | 26.3 | 25.5 | 26.9 | 27 | 26.5 | 26.6 | 26.6 | 25.9 | 26.6 | 26 | 23.5 | [6 empty] | 37.2 | 42.9 | 0.23 | 0.1 | 0.43 | -1 | 1686.257 | 1.9867 | 778.5 | 677.8 | 0.59 | 0.39 | 300 | 351.4 |  | 0.5
2018-05-04 15:10 | 71 | 733.5 | 733.6 | 723.1 | 459.6 | 176.9 | 886.1 | 840.1 | 719.7 | 419.6 | 137.3 | 696.5 | 13.6 | 677.7 | 836.8 | 431.6 | 629.3 | 206.7 | 130.8 | 648.9 | 816.7 | 643.5 | 813.5 | 718.3 | 512.6 | 719.6 | 786.4 | 555.3 | 688.5 | 306.4 | 178.2 |  |  |  |  | 27.2 | 26.7 | 26.3 | 28.2 | 26.4 | 26.3 | 47.9 | 26.1 | 26.9 | 25.6 | 27.5 | 25.8 | 26.3 | 25.5 | 26.9 | 27 | 26.5 | 26.6 | 26.6 | 25.9 | 26.6 | 26 | 23.5 | [6 empty] | 37.3 | 42.7 | 0.26 | 0.1 | 0.45 | -1 | 1686.0936 | 1.984 | 778 | 682 | 0.63 | 0.39 | 301 | 353.6 |  | 0.5
2018-05-04 15:10 | 72 | 733.8 | 734.1 | 722.1 | 464.7 | 178.7 | 887.5 | 837.4 | 718.4 | 421.4 | 138.4 | 700.3 | 13.6 | 681.9 | 843.1 | 437.1 | 633.3 | 209.5 | 131.5 | 654.3 | 835.8 | 649.3 | 860.3 | 723 | 507.1 | 723.1 | 792 | 559.6 | 678.7 | 310.2 | 179.1 |  |  |  |  | 27.2 | 26.7 | 26.3 | 28.4 | 26.4 | 26.3 | 48.9 | 26.1 | 27 | 25.6 | 27.5 | 25.8 | 26.3 | 25.5 | 26.9 | 27 | 26.5 | 26.6 | 26.6 | 25.9 | 26.6 | 26 | 23.5 | [6 empty] | 37.6 | 42.6 | 0.34 | 0.1 | 0.48 | -1 | 1686.6122 | 1.9864 | 778.6 | 686.4 | 0.71 | 0.4 | 302 | 355.7 |  | 0.5
2018-05-04 15:10 | 73 | 733.4 | 733.9 | 721.1 | 467.6 | 180.5 | 891.2 | 839.9 | 719.3 | 423.4 | 139.7 | 702.6 | 13.6 | 686.9 | 843.8 | 442.4 | 629.1 | 212.4 | 131.9 | 660.3 | 829.1 | 655.3 | 868.3 | 727.2 | 498 | 727.6 | 794.9 | 564.2 | 693.2 | 314 | 181.3 |  |  |  |  | 27.2 | 26.7 | 26.3 | 28.5 | 26.5 | 26.3 | 50.1 | 26.1 | 27.2 | 25.6 | 27.5 | 25.8 | 26.3 | 25.5 | 26.9 | 27 | 26.5 | 26.6 | 26.6 | 25.9 | 26.6 | 26.1 | 23.5 | [6 empty] | 37.9 | 42.1 | 0.28 | 0.09 | 0.52 | -1 | 1686.4856 | 1.9894 | 780.2 | 691.6 | 0.65 | 0.37 | 303 | 357.8 |  | 0.5
2018-05-04 15:10 | 74 | 734.2 | 735.2 | 720.7 | 471.3 | 181.8 | 892.3 | 843.1 | 720.3 | 425.8 | 141 | 704 | 13.6 | 691.3 | 847.6 | 447.2 | 628.4 | 215.2 | 132.2 | 665.2 | 813.9 | 661.1 | 880.2 | 730.7 | 494.6 | 731.3 | 789.9 | 568.8 | 695.6 | 317.8 | 182.2 |  |  |  |  | 27.2 | 26.7 | 26.3 | 28.6 | 26.5 | 26.3 | 51.2 | 26.1 | 27.3 | 25.6 | 27.6 | 25.8 | 26.3 | 25.5 | 26.9 | 27 | 26.5 | 26.6 | 26.6 | 25.9 | 26.7 | 26.1 | 23.5 | [6 empty] | 38.1 | 41.6 | 0.33 | 0.11 | 0.55 | -1 | 1685.8016 | 1.9882 | 781.8 | 695.9 | 0.71 | 0.4 | 304 | 359.9 |  | 0.5
2018-05-04 15:10 | 75 | 734.6 | 737.3 | 720.6 | 476.1 | 183.2 | 890.8 | 843.6 | 721.4 | 431.6 | 142.2 | 705 | 13.6 | 695.9 | 847.2 | 451.9 | 632.6 | 218 | 133.7 | 670.2 | 809.3 | 666.1 | 839.2 | 734.2 | 494.4 | 735.1 | 789.3 | 573.4 | 694.7 | 321.5 | 183.6 |  |  |  |  | 27.2 | 26.7 | 26.3 | 28.8 | 26.5 | 26.3 | 52.3 | 26.1 | 27.4 | 25.6 | 27.6 | 25.8 | 26.3 | 25.5 | 26.9 | 27 | 26.5 | 26.6 | 26.6 | 25.9 | 26.7 | 26.1 | 23.5 | [6 empty] | 38.3 | 41 | 0.23 | 0.12 | 0.63 | -1 | 1686.4863 | 1.9849 | 782.3 | 700.4 | 0.59 | 0.43 | 305 | 362 |  | 0.5
2018-05-04 15:10 | 76 | 734.6 | 736.1 | 719.5 | 478.5 | 184.7 | 888.4 | 847.4 | 723 | 433.3 | 143.5 | 705.3 | 13.6 | 700.8 | 857.9 | 456.5 | 635.5 | 220.8 | 135.3 | 674.7 | 809.1 | 670.2 | 831.7 | 737.6 | 500.2 | 738.7 | 783.2 | 577.8 | 697.7 | 325.4 | 185.4 |  |  |  |  | 27.2 | 26.7 | 26.3 | 28.9 | 26.5 | 26.3 | 53.5 | 26.1 | 27.6 | 25.6 | 27.6 | 25.9 | 26.3 | 25.5 | 26.9 | 27 | 26.5 | 26.6 | 26.6 | 25.9 | 26.7 | 26.2 | 23.5 | [6 empty] | 38.4 | 40.3 | 0.34 | 0.1 | 0.63 | -1 | 1686.4709 | 1.985 | 782.4 | 704.7 | 0.72 | 0.39 | 306 | 364 |  | 0.5
2018-05-04 15:10 | 77 | 736.6 | 733.8 | 718.1 | 479.9 | 186.3 | 887.8 | 852.2 | 724.6 | 436.5 | 144.5 | 706.7 | 13.6 | 705.3 | 855.3 | 460.9 | 639.7 | 223.7 | 136 | 679.1 | 815.8 | 674.5 | 848.2 | 741.2 | 506.1 | 742.4 | 783.2 | 582.1 | 700.8 | 329.1 | 185.9 |  |  |  |  | 27.2 | 26.7 | 26.3 | 29.1 | 26.5 | 26.3 | 54.6 | 26.1 | 27.7 | 25.6 | 27.7 | 25.9 | 26.3 | 25.5 | 26.9 | 27 | 26.5 | 26.6 | 26.6 | 25.9 | 26.7 | 26.2 | 23.5 | [6 empty] | 38.5 | 39.4 | 0.33 | 0.13 | 0.71 | -1 | 1686.8868 | 1.9817 | 783.4 | 708.9 | 0.71 | 0.45 | 307 | 366 |  | 0.5
2018-05-04 15:10 | 78 | 737.5 | 731.7 | 717.5 | 481 | 187.8 | 891.1 | 853.7 | 725.3 | 438.1 | 145.7 | 709.1 | 13.6 | 709.7 | 856.9 | 465.2 | 634.5 | 226.5 | 136.9 | 683.5 | 818.3 | 679.2 | 873.8 | 744.5 | 504.7 | 745.4 | 786 | 586.2 | 703 | 332.8 | 184.7 |  |  |  |  | 27.2 | 26.7 | 26.3 | 29.3 | 26.5 | 26.3 | 55.8 | 26.1 | 27.9 | 25.6 | 27.7 | 25.9 | 26.3 | 25.5 | 26.9 | 27 | 26.5 | 26.6 | 26.6 | 25.9 | 26.7 | 26.2 | 23.5 | [6 empty] | 38.9 | 38.5 | 0.27 | 0.2 | 0.8 | -1 | 1685.9697 | 1.9836 | 784.6 | 712.9 | 0.65 | 0.54 | 308 | 368 |  | 0.5
2018-05-04 15:10 | 79 | 737.5 | 731.5 | 716.4 | 484.7 | 189.8 | 891.4 | 854.5 | 727.3 | 439 | 146.9 | 711.6 | 13.6 | 714.5 | 863.3 | 469.3 | 628.2 | 229.3 | 139.4 | 688.9 | 818.7 | 683.9 | 916.4 | 747.7 | 506.5 | 748.3 | 787.4 | 590.3 | 696.1 | 336.3 | 186.9 |  |  |  |  | 27.2 | 26.7 | 26.3 | 29.5 | 26.5 | 26.3 | 57 | 26.1 | 28 | 25.6 | 27.7 | 25.9 | 26.4 | 25.5 | 26.9 | 27 | 26.5 | 26.7 | 26.6 | 25.9 | 26.8 | 26.2 | 23.5 | [6 empty] | 39.2 | 37.6 | 0.33 | 0.2 | 0.87 | -1 | 1686.23 | 1.9844 | 785.3 | 717.2 | 0.7 | 0.55 | 309 | 369.9 |  | 0.5
2018-05-04 15:11 | 80 | 736.6 | 731.7 | 715.3 | 485.7 | 191.3 | 892.2 | 858.6 | 729.7 | 438.9 | 148.1 | 713.4 | 13.6 | 718.7 | 859.5 | 473.4 | 630.7 | 232.1 | 142.3 | 694.9 | 845.4 | 689.1 | 908.2 | 750.5 | 508.8 | 751.5 | 790.1 | 594.3 | 697.4 | 339.9 | 188.3 |  |  |  |  | 27.2 | 26.7 | 26.3 | 29.7 | 26.5 | 26.3 | 58.2 | 26.1 | 28.2 | 25.6 | 27.7 | 25.9 | 26.4 | 25.5 | 26.9 | 27 | 26.5 | 26.7 | 26.6 | 25.9 | 26.8 | 26.3 | 23.5 | [6 empty] | 39.4 | 36.6 | 0.33 | 0.24 | 0.88 | -1 | 1686.4429 | 1.9842 | 786.5 | 721.7 | 0.71 | 0.6 | 310 | 371.8 |  | 0.5
2018-05-04 15:11 | 81 | 736.5 | 730 | 714.8 | 485.6 | 192.5 | 891.9 | 859.8 | 732.2 | 439.9 | 149.2 | 716.6 | 13.6 | 722.2 | 837 | 477.6 | 632.1 | 234.9 | 144 | 699.7 | 833.8 | 693.3 | 858.8 | 753.7 | 505 | 755.1 | 798.6 | 598.1 | 698.5 | 343.4 | 188 |  |  |  |  | 27.2 | 26.7 | 26.3 | 29.9 | 26.5 | 26.3 | 59.4 | 26.1 | 28.4 | 25.6 | 27.8 | 25.9 | 26.4 | 25.5 | 26.9 | 27 | 26.5 | 26.7 | 26.6 | 25.9 | 26.9 | 26.3 | 23.5 | [6 empty] | 39.5 | 36.4 | 0.35 | 0.32 | 0.98 | -1 | 1686.369 | 1.9835 | 786.9 | 725.7 | 0.73 | 0.7 | 311 | 373.7 |  | 0.5
2018-05-04 15:11 | 82 | 737.6 | 730.3 | 714.6 | 489.6 | 193.7 | 892 | 860 | 734.1 | 440.5 | 150.3 | 718.4 | 13.6 | 726.1 | 852.9 | 481.7 | 639.5 | 237.7 | 145.4 | 703.7 | 826.3 | 697 | 805.7 | 756.9 | 537.4 | 758.4 | 806.1 | 602 | 705.3 | 346.8 | 189.1 |  |  |  |  | 27.2 | 26.8 | 26.3 | 30.1 | 26.5 | 26.3 | 60.6 | 26.1 | 28.6 | 25.6 | 27.8 | 25.9 | 26.4 | 25.5 | 26.9 | 27.1 | 26.5 | 26.7 | 26.6 | 25.9 | 26.9 | 26.4 | 23.5 | [6 empty] | 39.6 | 36.7 | 0.34 | 0.28 | 1 | -1 | 1686.6577 | 1.9858 | 787.7 | 729.4 | 0.71 | 0.65 | 312 | 375.6 |  | 0.5
2018-05-04 15:11 | 83 | 737.9 | 729.8 | 714.5 | 493.4 | 195 | 894.6 | 862 | 734.9 | 443.3 | 151.4 | 720.1 | 13.6 | 729.8 | 836.7 | 485.8 | 642.3 | 240.5 | 143.1 | 706.9 | 821.7 | 699.9 | 812.5 | 760.1 | 543.8 | 761.6 | 804.6 | 605.4 | 702.9 | 350.2 | 191.2 |  |  |  |  | 27.2 | 26.8 | 26.4 | 30.3 | 26.5 | 26.3 | 61.8 | 26.1 | 28.8 | 25.6 | 27.9 | 26 | 26.5 | 25.5 | 26.9 | 27.1 | 26.5 | 26.7 | 26.6 | 25.9 | 26.9 | 26.4 | 23.5 | [6 empty] | 39.6 | 36.4 | 0.36 | 0.25 | 1.04 | -1 | 1685.8401 | 1.9834 | 788.9 | 732.8 | 0.74 | 0.61 | 313 | 377.5 |  | 0.5
2018-05-04 15:11 | 84 | 740.3 | 728.9 | 713.8 | 495.9 | 196.4 | 898 | 863.5 | 735.1 | 444.8 | 152.6 | 723.1 | 13.6 | 733 | 849.8 | 490 | 654.4 | 243.2 | 142.7 | 711.1 | 841.9 | 702.6 | 778.9 | 763.6 | 534.9 | 765.3 | 809.2 | 608.8 | 696.5 | 353.7 | 190.8 |  |  |  |  | 27.2 | 26.8 | 26.4 | 30.6 | 26.6 | 26.3 | 62.9 | 26.1 | 29 | 25.6 | 27.9 | 26 | 26.6 | 25.5 | 26.9 | 27.1 | 26.5 | 26.7 | 26.6 | 25.9 | 27 | 26.4 | 23.5 | [6 empty] | 39.6 | 35.8 | 0.38 | 0.3 | 1.14 | -1 | 1686.066 | 1.9844 | 790.7 | 736.5 | 0.76 | 0.67 | 314 | 379.3 |  | 0.5
2018-05-04 15:11 | 85 | 745.8 | 730.9 | 713.6 | 496.5 | 197.8 | 904.5 | 864.1 | 733.4 | 445.3 | 153.8 | 725.2 | 13.6 | 737.8 | 865.4 | 494.1 | 647.9 | 245.8 | 144.4 | 714.8 | 834.5 | 705 | 757.6 | 766.6 | 527.4 | 769.1 | 802.5 | 612.2 | 700 | 357.1 | 191 |  |  |  |  | 27.2 | 26.8 | 26.4 | 30.8 | 26.6 | 26.3 | 64.1 | 26.1 | 29.2 | 25.6 | 27.9 | 26 | 26.6 | 25.5 | 26.9 | 27.1 | 26.5 | 26.7 | 26.6 | 25.9 | 27.1 | 26.5 | 23.5 | [6 empty] | 39.8 | 35.4 | 0.39 | 0.3 | 1.24 | -1 | 1686.2773 | 1.9838 | 794.1 | 740.5 | 0.77 | 0.67 | 315 | 381.1 |  | 0.5
2018-05-04 15:11 | 86 | 750.2 | 732.8 | 714.1 | 497.9 | 199.1 | 908 | 863.5 | 732.4 | 445.2 | 154.7 | 725.7 | 13.6 | 742.5 | 876 | 497.8 | 641.6 | 248.5 | 145.1 | 717.5 | 821.2 | 707.1 | 792 | 768.8 | 532.5 | 771.7 | 806.2 | 615.4 | 708.5 | 360.3 | 192.6 |  |  |  |  | 27.2 | 26.8 | 26.4 | 31.1 | 26.6 | 26.3 | 65.3 | 26.1 | 29.4 | 25.6 | 28 | 26 | 26.7 | 25.5 | 26.9 | 27.1 | 26.6 | 26.7 | 26.6 | 25.9 | 27.1 | 26.5 | 23.5 | [6 empty] | 40.1 | 35.1 | 0.37 | 0.36 | 1.3 | -1 | 1685.9873 | 1.9836 | 796 | 743.9 | 0.75 | 0.73 | 316 | 382.9 |  | 0.5
2018-05-04 15:11 | 87 | 749.2 | 733.9 | 714.3 | 500 | 200.5 | 910 | 862.8 | 731.7 | 449.9 | 155.8 | 727 | 13.6 | 746 | 863.7 | 501.4 | 642.5 | 251.2 | 145.6 | 720.3 | 862.4 | 709.5 | 802.3 | 770.9 | 545.1 | 774.4 | 808.7 | 618.6 | 713.7 | 363.5 | 192.9 |  |  |  |  | 27.2 | 26.8 | 26.4 | 31.4 | 26.6 | 26.3 | 66.5 | 26.1 | 29.7 | 25.6 | 28 | 26 | 26.7 | 25.6 | 26.9 | 27.1 | 26.6 | 26.7 | 26.6 | 25.9 | 27.2 | 26.6 | 23.5 | [6 empty] | 40.4 | 35.4 | 0.35 | 0.31 | 1.24 | -1 | 1686.0517 | 1.9855 | 796.6 | 746.9 | 0.73 | 0.68 | 317 | 384.6 |  | 0.5
2018-05-04 15:11 | 88 | 748.3 | 733.8 | 714.7 | 504.3 | 201.8 | 915.4 | 865.1 | 732.3 | 452.2 | 157 | 727.9 | 13.6 | 749.7 | 857 | 504.9 | 641.2 | 253.9 | 144.9 | 723.6 | 867 | 712.1 | 823.1 | 773.1 | 556.6 | 778.1 | 814.2 | 622 | 714.5 | 366.7 | 193.5 |  |  |  |  | 27.2 | 26.8 | 26.4 | 31.8 | 26.7 | 26.3 | 67.6 | 26.1 | 29.9 | 25.6 | 28 | 26 | 26.8 | 25.6 | 26.9 | 27.1 | 26.6 | 26.7 | 26.6 | 25.9 | 27.3 | 26.6 | 23.5 | [6 empty] | 40.7 | 35.6 | 0.36 | 0.34 | 1.38 | -1 | 1685.5712 | 1.9848 | 798.1 | 750.5 | 0.74 | 0.71 | 318 | 386.4 |  | 0.5
2018-05-04 15:11 | 89 | 748.4 | 733.9 | 717.3 | 509.5 | 203 | 916.5 | 866.9 | 733.5 | 453.2 | 158.1 | 729.3 | 13.6 | 752.6 | 855.8 | 508.5 | 642 | 256.4 | 146.1 | 726.8 | 849.7 | 715.5 | 840.6 | 776.5 | 570.1 | 781.5 | 817.2 | 625.4 | 716.9 | 370.1 | 195.7 |  |  |  |  | 27.2 | 26.8 | 26.4 | 32.1 | 26.7 | 26.3 | 68.8 | 26.1 | 30.2 | 25.6 | 28.1 | 26 | 26.9 | 25.6 | 26.9 | 27.1 | 26.6 | 26.7 | 26.6 | 25.9 | 27.4 | 26.7 | 23.6 | [6 empty] | 41 | 35.2 | 0.35 | 0.41 | 1.48 | -1 | 1685.778 | 1.9839 | 799 | 753.6 | 0.73 | 0.78 | 319 | 388.1 |  | 0.5
2018-05-04 15:11 | 90 | 748.2 | 734.2 | 719.6 | 514.4 | 204.4 | 919.1 | 867.5 | 734 | 454.8 | 159.2 | 731 | 13.6 | 755.5 | 860.7 | 512.3 | 658.8 | 259.1 | 148.5 | 730.3 | 835.8 | 719.1 | 821.2 | 779.7 | 558.2 | 784.4 | 804.2 | 628.5 | 711.5 | 373.5 | 198.3 |  |  |  |  | 27.2 | 26.8 | 26.4 | 32.5 | 26.8 | 26.3 | 69.9 | 26.1 | 30.5 | 25.6 | 28.1 | 26 | 27.1 | 25.6 | 26.9 | 27.1 | 26.6 | 26.7 | 26.6 | 25.9 | 27.5 | 26.7 | 23.6 | [6 empty] | 41.3 | 35.1 | 0.36 | 0.47 | 1.51 | -1 | 1685.7522 | 1.9844 | 800 | 756.7 | 0.75 | 0.84 | 320 | 389.8 |  | 0.5
2018-05-04 15:11 | 91 | 748.4 | 735.9 | 720.4 | 515.4 | 206 | 917.4 | 864.7 | 733.9 | 456.4 | 160.5 | 732.6 | 13.6 | 757.5 | 854.7 | 516.5 | 672.6 | 261.7 | 150.2 | 733.3 | 826.4 | 723.1 | 817.3 | 782.2 | 554.1 | 786.4 | 799.1 | 631.4 | 700.2 | 376.8 | 199.2 |  |  |  |  | 27.2 | 26.8 | 26.4 | 32.9 | 26.8 | 26.3 | 71 | 26.1 | 30.8 | 25.6 | 28.1 | 26.1 | 27.2 | 25.6 | 26.9 | 27.1 | 26.6 | 26.7 | 26.6 | 25.9 | 27.6 | 26.7 | 23.6 | [6 empty] | 41.5 | 35.1 | 0.37 | 0.39 | 1.51 | -1 | 1686.2546 | 1.983 | 799.8 | 759.1 | 0.75 | 0.77 | 321 | 391.5 |  | 0.5
2018-05-04 15:11 | 92 | 748.3 | 736.7 | 721.5 | 520.4 | 207.3 | 912.5 | 863.3 | 734.5 | 457.5 | 161.5 | 733.4 | 13.6 | 759.9 | 846.5 | 520.8 | 667.8 | 264.3 | 151.7 | 736.7 | 823.7 | 726.7 | 862.7 | 784 | 542.2 | 788.4 | 797.8 | 634.5 | 698.6 | 380.2 | 197.5 |  |  |  |  | 27.2 | 26.8 | 26.4 | 33.3 | 26.9 | 26.3 | 72.1 | 26.1 | 31.1 | 25.7 | 28.2 | 26.1 | 27.4 | 25.6 | 27 | 27.1 | 26.6 | 26.7 | 26.6 | 25.9 | 27.7 | 26.8 | 23.6 | [6 empty] | 41.5 | 35.1 | 0.34 | 0.4 | 1.6 | -1 | 1685.8411 | 1.9851 | 798.8 | 761.7 | 0.72 | 0.77 | 322 | 393.1 |  | 0.5
2018-05-04 15:11 | 93 | 748.9 | 737.8 | 723.1 | 520.7 | 208.7 | 911.9 | 865 | 736.4 | 459.6 | 162.5 | 734.1 | 13.6 | 762.5 | 864.2 | 524.8 | 662.9 | 266.8 | 152.6 | 739.9 | 836.8 | 730.7 | 845 | 785.9 | 537 | 789.9 | 795.1 | 637.1 | 696.1 | 383.6 | 200.5 |  |  |  |  | 27.2 | 26.8 | 26.4 | 33.7 | 27 | 26.3 | 73.1 | 26.1 | 31.5 | 25.7 | 28.2 | 26.1 | 27.6 | 25.6 | 27 | 27.1 | 26.6 | 26.7 | 26.6 | 25.9 | 27.9 | 26.8 | 23.6 | [6 empty] | 41.5 | 35 | 0.35 | 0.37 | 1.67 | -1 | 1685.6854 | 1.9841 | 799.6 | 764.1 | 0.73 | 0.74 | 323 | 394.8 |  | 0.5
2018-05-04 15:11 | 94 | 751 | 740.6 | 724 | 526.3 | 209.9 | 910.7 | 868.8 | 738.2 | 461.1 | 163.6 | 735.2 | 13.6 | 765.8 | 878.6 | 528.6 | 665.4 | 269.4 | 155.2 | 743 | 849.9 | 734 | 805.6 | 788.3 | 538.6 | 791.9 | 796.3 | 640 | 706.6 | 386.9 | 201 |  |  |  |  | 27.2 | 26.8 | 26.4 | 34.1 | 27.1 | 26.3 | 74.1 | 26.1 | 31.8 | 25.7 | 28.3 | 26.1 | 27.8 | 25.6 | 27 | 27.1 | 26.6 | 26.8 | 26.6 | 25.9 | 28 | 26.9 | 23.6 | [6 empty] | 41.6 | 35 | 0.3 | 0.42 | 1.74 | -1 | 1686.0101 | 1.9832 | 801.3 | 766.9 | 0.67 | 0.79 | 324 | 396.4 |  | 0.5
2018-05-04 15:11 | 95 | 757.8 | 743.1 | 724.4 | 526.8 | 211.3 | 911.8 | 869.8 | 739.9 | 461.1 | 165 | 736.3 | 13.6 | 768.8 | 882.1 | 532.1 | 659.5 | 272.1 | 155.2 | 745.8 | 846.2 | 736.8 | 814.9 | 791.1 | 562.1 | 793.5 | 796.3 | 643 | 709.4 | 390.1 | 202.1 |  |  |  |  | 27.2 | 26.8 | 26.4 | 34.6 | 27.2 | 26.3 | 75.1 | 26.1 | 32.2 | 25.7 | 28.3 | 26.1 | 28.1 | 25.7 | 27 | 27.1 | 26.6 | 26.8 | 26.6 | 25.9 | 28.1 | 26.9 | 23.6 | [6 empty] | 41.6 | 35.2 | 0.41 | 0.46 | 1.78 | -1 | 1685.4438 | 1.9838 | 803.8 | 769.4 | 0.79 | 0.83 | 325 | 398 |  | 0.5
2018-05-04 15:11 | 96 | 762.5 | 744.9 | 723.9 | 529.9 | 212.3 | 913.2 | 869.9 | 740.3 | 461.7 | 166 | 738.1 | 13.6 | 772 | 865.6 | 535.4 | 649.8 | 274.8 | 157.5 | 748.7 | 842.2 | 739.1 | 781.9 | 793.2 | 629.5 | 795.1 | 797.2 | 645.4 | 687.9 | 393 | 201.3 |  |  |  |  | 27.2 | 26.8 | 26.4 | 35 | 27.2 | 26.3 | 76.1 | 26.1 | 32.6 | 25.7 | 28.3 | 26.1 | 28.3 | 25.7 | 27 | 27.1 | 26.6 | 26.8 | 26.6 | 25.9 | 28.3 | 27 | 23.6 | [6 empty] | 41.7 | 35.3 | 0.42 | 0.52 | 1.89 | -1 | 1685.9667 | 1.9839 | 805.7 | 771.9 | 0.8 | 0.88 | 326 | 399.6 |  | 0.5
2018-05-04 15:11 | 97 | 768.8 | 749.1 | 724 | 534.3 | 213.4 | 914.4 | 868.2 | 740.4 | 462.6 | 167 | 740.4 | 13.6 | 775 | 871.5 | 538.8 | 657.4 | 277.4 | 156.8 | 750.6 | 825.6 | 741.6 | 807.1 | 794.9 | 633.9 | 796.2 | 800.3 | 647.5 | 684.9 | 396 | 204.5 |  |  |  |  | 27.2 | 26.8 | 26.4 | 35.5 | 27.4 | 26.3 | 77.1 | 26.1 | 33 | 25.7 | 28.4 | 26.1 | 28.6 | 25.7 | 27 | 27.1 | 26.6 | 26.8 | 26.6 | 25.9 | 28.4 | 27.1 | 23.6 | [6 empty] | 41.8 | 35.6 | 0.34 | 0.5 | 1.87 | -1 | 1685.9824 | 1.9859 | 808.2 | 773.9 | 0.72 | 0.87 | 327 | 401.2 |  | 0.5
2018-05-04 15:11 | 98 | 771.6 | 750 | 726.3 | 536.2 | 214.4 | 916.1 | 873.8 | 742.1 | 462.6 | 168.1 | 742.1 | 13.6 | 778.2 | 876.2 | 541.9 | 650.9 | 279.8 | 157 | 752.5 | 844.3 | 743.7 | 793.9 | 796.4 | 603.5 | 798.1 | 805.5 | 650.1 | 703.9 | 399 | 205.5 |  |  |  |  | 27.2 | 26.8 | 26.4 | 36 | 27.5 | 26.3 | 78 | 26.1 | 33.4 | 25.7 | 28.4 | 26.1 | 28.9 | 25.7 | 27 | 27.1 | 26.6 | 26.8 | 26.6 | 25.9 | 28.6 | 27.1 | 23.6 | [6 empty] | 41.8 | 35.8 | 0.39 | 0.54 | 1.98 | -1 | 1685.8292 | 1.9833 | 810.7 | 776.3 | 0.77 | 0.9 | 328 | 402.8 |  | 0.5
2018-05-04 15:11 | 99 | 775.1 | 753 | 726.7 | 538.9 | 215.8 | 916.7 | 874.8 | 743.3 | 462.5 | 169.3 | 743 | 13.6 | 780.5 | 878.1 | 544.9 | 653.4 | 282.3 | 157.9 | 755.2 | 855.7 | 746.2 | 782.3 | 797.8 | 570.6 | 800.5 | 807.2 | 652.9 | 710.4 | 402 | 206 |  |  |  |  | 27.2 | 26.8 | 26.4 | 36.5 | 27.6 | 26.3 | 78.9 | 26.1 | 33.8 | 25.8 | 28.5 | 26.2 | 29.2 | 25.7 | 27 | 27.1 | 26.6 | 26.8 | 26.6 | 25.9 | 28.8 | 27.2 | 23.6 | [6 empty] | 41.8 | 36 | 0.37 | 0.53 | 1.97 | -1 | 1686.13 | 1.985 | 812.5 | 778.7 | 0.75 | 0.89 | 329 | 404.3 |  | 0.5
2018-05-04 15:11 | 100 | 776.9 | 754.3 | 725.9 | 541.6 | 216.9 | 913.2 | 877.9 | 745.6 | 463.5 | 170.2 | 742.9 | 13.6 | 783 | 875 | 547.8 | 653.3 | 284.7 | 158.3 | 757.5 | 836.7 | 747.8 | 796.7 | 799.2 | 559.1 | 802.5 | 811 | 655.4 | 717.4 | 404.6 | 204.8 |  |  |  |  | 27.2 | 26.8 | 26.4 | 37.1 | 27.7 | 26.4 | 79.8 | 26.1 | 34.3 | 25.8 | 28.5 | 26.2 | 29.6 | 25.8 | 27 | 27.1 | 26.6 | 26.8 | 26.6 | 25.9 | 29 | 27.2 | 23.6 | [6 empty] | 41.8 | 36.4 | 0.34 | 0.57 | 2.02 | -1 | 1686.1925 | 1.9831 | 813 | 781 | 0.73 | 0.92 | 330 | 405.8 |  | 0.5
2018-05-04 15:11 | 101 | 783 | 755.8 | 724.6 | 545.7 | 218.3 | 915.6 | 880.3 | 746.9 | 464.1 | 171.1 | 743.2 | 13.6 | 785.4 | 860.7 | 550.9 | 653.7 | 287 | 159.1 | 758.9 | 817 | 750.2 | 845.4 | 801.2 | 567.6 | 805.6 | 813.2 | 658 | 717.6 | 407.4 | 206.9 |  |  |  |  | 27.2 | 26.8 | 26.4 | 37.6 | 27.9 | 26.4 | 80.6 | 26.1 | 34.7 | 25.8 | 28.6 | 26.2 | 29.9 | 25.8 | 27 | 27.1 | 26.6 | 26.8 | 26.6 | 25.9 | 29.2 | 27.3 | 23.6 | [6 empty] | 41.9 | 36.8 | 0.35 | 0.57 | 2.08 | -1 | 1686.3352 | 1.985 | 815.6 | 783.3 | 0.73 | 0.93 | 331 | 407.4 |  | 0.5
2018-05-04 15:11 | 102 | 787.7 | 757.5 | 724.5 | 546.8 | 219.7 | 918.1 | 885.2 | 750.4 | 464.3 | 172.3 | 744.9 | 13.6 | 787.1 | 853.7 | 553.9 | 657.6 | 289.3 | 160.8 | 759.9 | 810.5 | 753.3 | 838.6 | 803.2 | 568.8 | 808.1 | 809.8 | 660.6 | 716.6 | 410.2 | 208 |  |  |  |  | 27.2 | 26.8 | 26.4 | 38.1 | 28 | 26.3 | 81.5 | 26.1 | 35.2 | 25.8 | 28.7 | 26.2 | 30.3 | 25.8 | 27 | 27.1 | 26.6 | 26.8 | 26.6 | 25.9 | 29.4 | 27.4 | 23.6 | [6 empty] | 42 | 37.2 | 0.33 | 0.64 | 2.15 | -1 | 1686.1641 | 1.9836 | 818.7 | 785.1 | 0.71 | 0.98 | 332 | 408.9 |  | 0.5
2018-05-04 15:11 | 103 | 791.2 | 757.9 | 725.4 | 548.9 | 221 | 917.7 | 884.3 | 753.8 | 466.2 | 173.5 | 744.3 | 13.6 | 788.9 | 853.6 | 557 | 661.4 | 291.7 | 159.6 | 760.9 | 801 | 755.7 | 808.2 | 805.1 | 576.2 | 809.7 | 804.4 | 663.3 | 721.5 | 412.9 | 207.3 |  |  |  |  | 27.2 | 26.9 | 26.4 | 38.7 | 28.2 | 26.3 | 82.3 | 26.1 | 35.6 | 25.8 | 28.8 | 26.2 | 30.7 | 25.9 | 27 | 27.1 | 26.6 | 26.8 | 26.6 | 25.9 | 29.7 | 27.4 | 23.6 | [6 empty] | 41.9 | 37.8 | 0.37 | 0.57 | 2.13 | -1 | 1686.6297 | 1.9849 | 819.1 | 786.5 | 0.75 | 0.92 | 333 | 410.3 |  | 0.5
2018-05-04 15:11 | 104 | 791.5 | 758.8 | 725.4 | 554.2 | 222.1 | 917.9 | 882.8 | 754.7 | 470.4 | 174.6 | 745 | 13.6 | 789.8 | 842.4 | 559.9 | 659 | 294.1 | 160.4 | 761.3 | 799.1 | 757.7 | 841.9 | 806.9 | 599.2 | 811.2 | 809.8 | 666.1 | 728.9 | 415.6 | 205.8 |  |  |  |  | 27.2 | 26.9 | 26.4 | 39.4 | 28.4 | 26.4 | 83 | 26.1 | 36.1 | 25.9 | 28.8 | 26.2 | 31.2 | 25.9 | 27 | 27.1 | 26.6 | 26.8 | 26.6 | 25.9 | 29.9 | 27.5 | 23.6 | [6 empty] | 42 | 38.3 | 0.25 | 0.63 | 2.14 | -1 | 1686.4208 | 1.9842 | 819.2 | 787.5 | 0.62 | 0.97 | 334 | 411.8 |  | 0.5
2018-05-04 15:11 | 105 | 789.4 | 758.8 | 725.9 | 556.6 | 223.3 | 918.5 | 885.9 | 755.1 | 474.8 | 175.5 | 748.4 | 13.7 | 790.7 | 863.8 | 563.1 | 663.7 | 296.5 | 162.1 | 762.1 | 814.8 | 760 | 833.1 | 808.3 | 610.1 | 812.8 | 811.1 | 669.2 | 721.3 | 418.3 | 207.1 |  |  |  |  | 27.2 | 26.9 | 26.4 | 40 | 28.6 | 26.3 | 83.8 | 26.1 | 36.6 | 25.9 | 28.9 | 26.2 | 31.7 | 26 | 27 | 27.1 | 26.6 | 26.8 | 26.6 | 25.9 | 30.2 | 27.6 | 23.6 | [6 empty] | 42.1 | 38.6 | 0.31 | 0.55 | 2.18 | -1 | 1685.6969 | 1.9835 | 820.2 | 788.6 | 0.68 | 0.91 | 335 | 413.3 |  | 0.5
2018-05-04 15:11 | 106 | 789.4 | 759.4 | 727.5 | 557.3 | 224.6 | 920.7 | 887.3 | 755.1 | 477.6 | 176.5 | 750.2 | 13.6 | 793.7 | 877.5 | 566.4 | 660.4 | 298.8 | 164.1 | 763.5 | 811.8 | 761.5 | 804.5 | 810.1 | 595.6 | 814.7 | 813 | 672 | 721.4 | 420.9 | 205.9 |  |  |  |  | 27.2 | 26.9 | 26.4 | 40.7 | 28.9 | 26.4 | 84.5 | 26.1 | 37 | 25.9 | 29 | 26.3 | 32.1 | 26 | 27 | 27.1 | 26.6 | 26.8 | 26.6 | 25.9 | 30.4 | 27.6 | 23.6 | [6 empty] | 42.1 | 38.9 | 0.28 | 0.74 | 2.27 | -1 | 1685.7212 | 1.9842 | 821.4 | 790.6 | 0.65 | 1.06 | 336 | 414.7 |  | 0.5
2018-05-04 15:11 | 107 | 793.1 | 761.5 | 727.5 | 558.9 | 226.3 | 922.7 | 886.2 | 753.4 | 477.7 | 177.3 | 751 | 13.7 | 797.4 | 888.7 | 569.2 | 655.7 | 301.2 | 163 | 764.8 | 805.5 | 762.2 | 764.5 | 812.1 | 603.7 | 816.4 | 815.5 | 674.6 | 727.5 | 423.4 | 207.2 |  |  |  |  | 27.2 | 26.9 | 26.4 | 41.3 | 29.1 | 26.4 | 85.2 | 26.1 | 37.5 | 25.9 | 29.1 | 26.3 | 32.6 | 26.1 | 27 | 27.1 | 26.6 | 26.8 | 26.6 | 25.9 | 30.7 | 27.7 | 23.7 | [6 empty] | 42.1 | 39.3 | 0.22 | 0.66 | 2.26 | -1 | 1685.9686 | 1.9823 | 822.9 | 792.8 | 0.58 | 1 | 337 | 416.1 |  | 0.5
2018-05-04 15:11 | 108 | 800.9 | 763.1 | 725.3 | 560.2 | 227.8 | 921.4 | 885.3 | 750.4 | 479.9 | 178.3 | 752.1 | 13.6 | 800.4 | 876.6 | 571.7 | 661.1 | 303.6 | 163.2 | 765.7 | 798.1 | 762.9 | 756.8 | 813.9 | 618.9 | 818 | 824.6 | 677 | 731 | 425.9 | 211.2 |  |  |  |  | 27.2 | 26.9 | 26.4 | 42 | 29.3 | 26.4 | 85.9 | 26.1 | 38 | 26 | 29.2 | 26.3 | 33 | 26.2 | 27 | 27.1 | 26.6 | 26.8 | 26.6 | 25.9 | 31 | 27.8 | 23.7 | [6 empty] | 42 | 39.8 | 0.24 | 0.62 | 2.24 | -1 | 1686.2729 | 1.9846 | 824.5 | 794.7 | 0.61 | 0.97 | 338 | 417.5 |  | 0.5
2018-05-04 15:11 | 109 | 802.9 | 764.8 | 726 | 563.5 | 229.2 | 922 | 882.5 | 748.6 | 481.5 | 179 | 751.3 | 13.6 | 802.4 | 856.3 | 574.8 | 684.7 | 305.9 | 165.4 | 766.5 | 791.5 | 763.6 | 754.5 | 815 | 599.2 | 820 | 818.4 | 679.2 | 713.6 | 428.5 | 211.7 |  |  |  |  | 27.2 | 26.9 | 26.5 | 42.7 | 29.5 | 26.4 | 86.5 | 26.1 | 38.6 | 26 | 29.3 | 26.3 | 33.6 | 26.3 | 27 | 27.1 | 26.6 | 26.8 | 26.6 | 25.9 | 31.4 | 27.9 | 23.7 | [6 empty] | 42.1 | 40.4 | 0.16 | 0.72 | 2.36 | -1 | 1686.2204 | 1.9836 | 824.7 | 796.3 | 0.49 | 1.05 | 339 | 418.9 |  | 0.5
2018-05-04 15:11 | 110 | 801.7 | 767.3 | 732.1 | 565.7 | 230.7 | 926 | 878.7 | 747.3 | 481.4 | 180 | 753.4 | 13.6 | 803.1 | 851 | 578.4 | 700.6 | 308.2 | 166.4 | 767 | 788.3 | 765 | 788.7 | 816 | 590.7 | 821.4 | 815.6 | 680.8 | 696.3 | 430.9 | 210.7 |  |  |  |  | 27.2 | 26.9 | 26.5 | 43.5 | 29.8 | 26.4 | 87.1 | 26.1 | 39.1 | 26.1 | 29.4 | 26.3 | 34.2 | 26.4 | 27 | 27.2 | 26.6 | 26.8 | 26.6 | 25.9 | 31.7 | 27.9 | 23.7 | [6 empty] | 42.1 | 41.2 | 0.23 | 0.67 | 2.31 | -1 | 1685.9295 | 1.9843 | 825.4 | 797.2 | 0.59 | 1.01 | 340 | 420.3 |  | 0.5
2018-05-04 15:11 | 111 | 801.5 | 767.2 | 735.1 | 565.9 | 231.9 | 922.9 | 876.3 | 749 | 484.2 | 181.1 | 755.5 | 13.6 | 804.5 | 860.1 | 581.6 | 682.1 | 310.5 | 165.5 | 768.4 | 796 | 766.5 | 778.9 | 817.4 | 648.8 | 822.4 | 811.2 | 682.9 | 708.1 | 433.4 | 211 |  |  |  |  | 27.2 | 26.9 | 26.5 | 44.2 | 30 | 26.4 | 87.7 | 26.1 | 39.7 | 26.1 | 29.6 | 26.3 | 34.9 | 26.5 | 27 | 27.2 | 26.7 | 26.8 | 26.6 | 25.9 | 32.1 | 28 | 23.7 | [6 empty] | 42 | 41.8 | 0.22 | 0.75 | 2.45 | -1 | 1685.6936 | 1.9855 | 824.7 | 798.4 | 0.58 | 1.07 | 341 | 421.7 |  | 0.5
2018-05-04 15:11 | 112 | 801.1 | 768.9 | 736.8 | 566.8 | 233 | 918.6 | 875.2 | 749.2 | 487.3 | 181.9 | 756 | 13.6 | 806.4 | 860 | 584.2 | 668.3 | 312.7 | 164.3 | 769.3 | 792.8 | 768.4 | 826.4 | 819 | 703.5 | 822.8 | 809.8 | 684.9 | 712.2 | 435.6 | 209.1 |  |  |  |  | 27.2 | 26.9 | 26.5 | 45 | 30.3 | 26.4 | 88.2 | 26.1 | 40.4 | 26.2 | 29.7 | 26.4 | 35.5 | 26.6 | 27 | 27.2 | 26.7 | 26.9 | 26.6 | 25.9 | 32.5 | 28.1 | 23.7 | [6 empty] | 41.8 | 42.2 | 0.13 | 0.75 | 2.42 | -1 | 1686.2996 | 1.9861 | 823.9 | 799.5 | 0.45 | 1.07 | 342 | 423.1 |  | 0.5
2018-05-04 15:11 | 113 | 800 | 770.4 | 736.5 | 568.5 | 233.9 | 918.1 | 874 | 745.8 | 486.8 | 182.7 | 758.2 | 13.6 | 808.1 | 868.4 | 586.3 | 670 | 314.9 | 164.9 | 771.2 | 803.8 | 769.3 | 766.6 | 820 | 651.3 | 823.6 | 812.9 | 687 | 719.6 | 437.9 | 210.4 |  |  |  |  | 27.2 | 26.9 | 26.5 | 45.7 | 30.6 | 26.4 | 88.7 | 26.1 | 41.1 | 26.2 | 29.9 | 26.4 | 36.1 | 26.7 | 27 | 27.2 | 26.7 | 26.8 | 26.6 | 25.9 | 32.9 | 28.2 | 23.7 | [6 empty] | 41.9 | 42.8 | 0.1 | 0.75 | 2.34 | -1 | 1687.1149 | 1.9824 | 824.1 | 801 | 0.4 | 1.07 | 343 | 424.4 |  | 0.5
2018-05-04 15:11 | 114 | 801 | 772.8 | 737 | 571.4 | 235.2 | 920 | 874.6 | 746 | 486.6 | 183.8 | 758.4 | 13.7 | 808.9 | 856.4 | 588.6 | 684.2 | 317.1 | 166.4 | 772.5 | 798.5 | 770.8 | 787.1 | 821.1 | 628.5 | 825 | 816.2 | 688.9 | 722.1 | 440.2 | 214 |  |  |  |  | 27.2 | 26.9 | 26.5 | 46.4 | 30.9 | 26.4 | 89.2 | 26.1 | 41.8 | 26.3 | 30 | 26.4 | 36.7 | 26.8 | 27 | 27.2 | 26.7 | 26.9 | 26.6 | 25.9 | 33.3 | 28.3 | 23.7 | [6 empty] | 42.4 | 43.5 | 0.08 | 0.77 | 2.44 | -1 | 1685.7032 | 1.9856 | 825.3 | 802.1 | 0.35 | 1.09 | 344 | 425.8 |  | 0.5
2018-05-04 15:11 | 115 | 800 | 774.9 | 739.3 | 570.4 | 236.7 | 920.7 | 876.9 | 748.8 | 489.3 | 184.8 | 757.6 | 13.6 | 809.4 | 844.8 | 591.1 | 671.4 | 319.4 | 167.8 | 773.2 | 792.1 | 772.5 | 832.5 | 822.8 | 606.7 | 826.4 | 816 | 690.8 | 700.6 | 442.8 | 214 |  |  |  |  | 27.2 | 26.9 | 26.5 | 47.2 | 31.2 | 26.4 | 89.6 | 26.1 | 42.5 | 26.3 | 30.2 | 26.4 | 37.4 | 26.9 | 27 | 27.2 | 26.7 | 26.9 | 26.6 | 25.9 | 33.7 | 28.4 | 23.7 | [6 empty] | 42.7 | 43.9 | 0.17 | 0.78 | 2.44 | -1 | 1687.1954 | 1.9841 | 826 | 803 | 0.51 | 1.09 | 345 | 427.1 |  | 0.5
2018-05-04 15:11 | 116 | 802.6 | 775.6 | 740.3 | 574.5 | 237.3 | 918.6 | 879.1 | 751.4 | 492 | 185.8 | 757.2 | 13.6 | 809.8 | 852.8 | 593.4 | 674.2 | 321.7 | 169.3 | 774.2 | 788 | 775 | 816.3 | 823.9 | 613 | 827.5 | 813.1 | 692.4 | 691.3 | 445.1 | 213 |  |  |  |  | 27.2 | 26.9 | 26.5 | 48 | 31.5 | 26.4 | 90 | 26.1 | 43.2 | 26.4 | 30.4 | 26.4 | 38.1 | 27.1 | 27 | 27.2 | 26.7 | 26.9 | 26.6 | 25.9 | 34.2 | 28.6 | 23.8 | [6 empty] | 42.9 | 44.4 | 0.09 | 0.75 | 2.46 | -1 | 1685.7872 | 1.986 | 826.6 | 803.8 | 0.36 | 1.07 | 346 | 428.4 |  | 0.5
2018-05-04 15:11 | 117 | 803.9 | 774.8 | 740.6 | 575.1 | 238.4 | 915.7 | 879.5 | 752.9 | 493.5 | 187 | 757.3 | 13.7 | 811.5 | 879 | 595.8 | 666.1 | 324 | 170 | 775.9 | 820.3 | 776.3 | 768.4 | 824.6 | 610.1 | 828.6 | 816 | 693.9 | 696.5 | 447.4 | 215.7 |  |  |  |  | 27.2 | 26.9 | 26.5 | 48.8 | 31.8 | 26.4 | 90.4 | 26.1 | 43.9 | 26.5 | 30.5 | 26.4 | 38.9 | 27.2 | 27 | 27.2 | 26.7 | 26.9 | 26.6 | 25.9 | 34.6 | 28.7 | 23.8 | [6 empty] | 43 | 45 | 0.13 | 0.8 | 2.44 | -1 | 1686.287 | 1.9838 | 826.2 | 805.3 | 0.45 | 1.11 | 347 | 429.7 |  | 0.5
2018-05-04 15:11 | 118 | 804.2 | 774.7 | 739.7 | 576.1 | 240.1 | 914.6 | 877.4 | 753.8 | 494.6 | 188.1 | 758.4 | 13.7 | 814.6 | 892.6 | 597.8 | 658.8 | 326.2 | 171.2 | 777.5 | 832.2 | 777.1 | 781 | 825.8 | 601.7 | 830.6 | 821.2 | 695.3 | 715 | 449.5 | 218.1 |  |  |  |  | 27.2 | 26.9 | 26.5 | 49.6 | 32.2 | 26.4 | 90.7 | 26.1 | 44.6 | 26.5 | 30.7 | 26.5 | 39.5 | 27.3 | 27 | 27.2 | 26.7 | 26.9 | 26.6 | 25.9 | 35 | 28.8 | 23.8 | [6 empty] | 43 | 45.5 | 0.06 | 0.81 | 2.48 | -1 | 1686.4913 | 1.9842 | 825.9 | 807.6 | 0.3 | 1.12 | 348 | 431 |  | 0.5
2018-05-04 15:11 | 119 | 806.7 | 774.8 | 737.9 | 576.8 | 241.1 | 912.1 | 874.4 | 754.8 | 496.1 | 188.9 | 759.2 | 13.6 | 817.1 | 886.5 | 599.5 | 656.3 | 328.3 | 172.1 | 779.6 | 830.2 | 778.4 | 805.9 | 826.8 | 602.4 | 832.8 | 822.3 | 696.9 | 722 | 451.7 | 219.6 |  |  |  |  | 27.2 | 26.9 | 26.5 | 50.4 | 32.5 | 26.4 | 91 | 26.1 | 45.2 | 26.6 | 30.9 | 26.5 | 40.2 | 27.5 | 27 | 27.2 | 26.7 | 26.9 | 26.6 | 25.9 | 35.3 | 28.9 | 23.8 | [6 empty] | 42.9 | 46.1 | 0.05 | 0.82 | 2.46 | -1 | 1686.5352 | 1.9832 | 825.4 | 809.8 | 0.27 | 1.13 | 349 | 432.3 |  | 0.5
2018-05-04 15:11 | 120 | 807.2 | 774.5 | 737.7 | 577.1 | 242.1 | 912.8 | 874.3 | 755.7 | 497.6 | 189.6 | 759.5 | 13.6 | 819.4 | 884.3 | 601.1 | 656.3 | 330.5 | 171.4 | 781 | 813.7 | 780.1 | 849.6 | 827.4 | 600.7 | 833.8 | 825.1 | 698.5 | 724.6 | 453.9 | 217.8 |  |  |  |  | 27.2 | 26.9 | 26.5 | 51.2 | 32.9 | 26.4 | 91.3 | 26.1 | 45.9 | 26.7 | 31.1 | 26.5 | 40.9 | 27.6 | 27 | 27.2 | 26.7 | 26.9 | 26.6 | 25.9 | 35.6 | 29.1 | 23.8 | [6 empty] | 42.7 | 46.8 | 0 | 0.81 | 2.56 | -1 | 1687.151 | 1.9838 | 825.7 | 811.4 | -0.06 | 1.12 | 350 | 433.5 |  | 0.5
2018-05-04 15:11 | 121 | 806.5 | 774.6 | 737.8 | 579.7 | 243.1 | 915 | 875.8 | 755.5 | 500.3 | 190.4 | 760.4 | 13.6 | 821.4 | 876.6 | 603 | 667.2 | 332.6 | 171.6 | 782.5 | 811 | 781.9 | 793.5 | 828.1 | 601.9 | 834.6 | 826.2 | 700.1 | 732.1 | 456 | 216.5 |  |  |  |  | 27.2 | 26.9 | 26.5 | 52 | 33.2 | 26.4 | 91.5 | 26.1 | 46.6 | 26.7 | 31.4 | 26.5 | 41.7 | 27.7 | 27 | 27.2 | 26.7 | 26.9 | 26.6 | 25.9 | 35.9 | 29.2 | 23.8 | [6 empty] | 42.7 | 46.8 | 0.01 | 0.84 | 2.52 | -1 | 1686.2389 | 1.9837 | 826.5 | 812.8 | 0.1 | 1.15 | 351 | 434.8 |  | 0.5
2018-05-04 15:11 | 122 | 809.3 | 775.1 | 738.8 | 582.7 | 244.1 | 915.7 | 876.2 | 754.3 | 502.6 | 191 | 761.5 | 13.6 | 823.4 | 888.9 | 604.9 | 666.4 | 334.8 | 171.2 | 784.1 | 813.9 | 783.5 | 800.3 | 828.6 | 603 | 836.1 | 829.3 | 701.9 | 733.5 | 458.2 | 220.3 |  |  |  |  | 27.3 | 26.9 | 26.5 | 52.8 | 33.6 | 26.4 | 91.8 | 26.1 | 47.3 | 26.8 | 31.6 | 26.5 | 42.4 | 27.9 | 27 | 27.2 | 26.7 | 26.9 | 26.6 | 25.9 | 36.3 | 29.3 | 23.8 | [6 empty] | 42.9 | 47.4 | -0.01 | 0.89 | 2.49 | -1 | 1686.6687 | 1.9843 | 827.6 | 814.5 | -0.11 | 1.17 | 352 | 436 |  | 0.5
2018-05-04 15:11 | 123 | 810.1 | 774.7 | 741.8 | 587.3 | 245.4 | 913.7 | 877.4 | 756.9 | 504 | 191.9 | 763.5 | 13.6 | 824.4 | 880 | 606.6 | 666.2 | 337 | 171.2 | 786.2 | 836 | 785.2 | 825.3 | 829.1 | 597.6 | 837.7 | 827.7 | 704.2 | 740.2 | 460.3 | 219.7 |  |  |  |  | 27.3 | 26.9 | 26.5 | 53.6 | 34 | 26.4 | 92 | 26.1 | 47.9 | 26.9 | 31.8 | 26.5 | 43.1 | 28.1 | 27 | 27.2 | 26.7 | 26.9 | 26.6 | 25.9 | 36.8 | 29.4 | 23.9 | [6 empty] | 42.9 | 48.7 | 0 | 0.9 | 2.59 | -1 | 1686.8267 | 1.9849 | 827.9 | 816.1 | 0.04 | 1.18 | 353 | 437.3 |  | 0.5
2018-05-04 15:11 | 124 | 809.1 | 772.8 | 740.9 | 590.9 | 246.9 | 909.7 | 878.8 | 757.8 | 503.6 | 193 | 765.7 | 13.6 | 825.5 | 877.8 | 608.3 | 667 | 339.1 | 170.8 | 789.3 | 849 | 786.7 | 822.1 | 829.9 | 598 | 838.7 | 817.3 | 706.1 | 734.8 | 462.1 | 221 |  |  |  |  | 27.2 | 26.9 | 26.5 | 54.4 | 34.4 | 26.4 | 92.1 | 26.1 | 48.5 | 27 | 32 | 26.6 | 43.8 | 28.3 | 27 | 27.2 | 26.7 | 26.9 | 26.6 | 25.9 | 37.2 | 29.6 | 23.9 | [6 empty] | 42.7 | 49.3 | -0.07 | 0.92 | 2.61 | -1 | 1686.521 | 1.9823 | 827.2 | 817.8 | -0.33 | 1.2 | 354 | 438.5 |  | 0.5
2018-05-04 15:11 | 125 | 811.8 | 771.3 | 739.1 | 590 | 248.2 | 911.3 | 879.3 | 759.2 | 504 | 193.9 | 766.7 | 13.6 | 826.8 | 878.4 | 610 | 663 | 341.1 | 170.2 | 791.9 | 856 | 788.1 | 836.1 | 830.6 | 592.1 | 839.9 | 821.6 | 707.7 | 717.8 | 464.4 | 218.7 |  |  |  |  | 27.2 | 26.9 | 26.5 | 55.2 | 34.8 | 26.4 | 92.2 | 26.1 | 49.1 | 27.1 | 32.2 | 26.6 | 44.4 | 28.5 | 27 | 27.2 | 26.7 | 26.9 | 26.6 | 25.9 | 37.7 | 29.7 | 23.9 | [6 empty] | 42.7 | 49.4 | 0.02 | 0.78 | 2.59 | -1 | 1687.0696 | 1.9859 | 828.1 | 819.5 | 0.16 | 1.11 | 355 | 439.7 |  | 0.5
2018-05-04 15:11 | 126 | 810.5 | 770.1 | 738.1 | 592.6 | 249.3 | 914.2 | 881.3 | 762.1 | 504.5 | 194.9 | 767.2 | 13.7 | 828.1 | 883 | 611.5 | 664.5 | 343.1 | 171 | 794.3 | 867.5 | 789.1 | 823.3 | 831 | 592.1 | 841.3 | 828.2 | 709.1 | 721.5 | 466.6 | 220.4 |  |  |  |  | 27.3 | 26.9 | 26.5 | 56 | 35.1 | 26.4 | 92.4 | 26.1 | 49.8 | 27.2 | 32.3 | 26.6 | 45.1 | 28.7 | 27.1 | 27.2 | 26.7 | 26.9 | 26.6 | 25.9 | 38.3 | 29.8 | 23.9 | [6 empty] | 42.8 | 49.9 | -0.03 | 0.85 | 2.58 | -1 | 1686.5136 | 1.9829 | 828.7 | 821.3 | -0.21 | 1.16 | 356 | 440.9 |  | 0.5
2018-05-04 15:11 | 127 | 806.1 | 768.2 | 736.9 | 593 | 250.4 | 913.1 | 884 | 764.8 | 505.1 | 195.5 | 767.6 | 13.7 | 829.5 | 892.4 | 613.2 | 667.4 | 345.1 | 171.4 | 796.4 | 863.8 | 790.2 | 855.3 | 831.5 | 599.2 | 841.9 | 820.8 | 710.6 | 721.5 | 468.7 | 222.9 |  |  |  |  | 27.3 | 26.9 | 26.5 | 56.8 | 35.5 | 26.4 | 92.5 | 26.1 | 50.5 | 27.3 | 32.5 | 26.6 | 45.8 | 28.9 | 27.1 | 27.2 | 26.7 | 26.9 | 26.6 | 25.9 | 38.7 | 30 | 24 | [6 empty] | 42.7 | 50.8 | -0.08 | 1 | 2.63 | -1 | 1686.5926 | 1.9872 | 827.8 | 822.6 | -0.35 | 1.25 | 357 | 442.1 |  | 0.5
2018-05-04 15:11 | 128 | 804.8 | 767.7 | 736.6 | 594.1 | 251.5 | 910.7 | 881 | 766 | 506.7 | 196.1 | 769.5 | 13.6 | 830.8 | 884.3 | 615.1 | 671.1 | 347.1 | 173.1 | 798.7 | 871.3 | 792.3 | 877 | 832.1 | 596.4 | 842.4 | 827.1 | 711.8 | 727.2 | 470.7 | 224.2 |  |  |  |  | 27.3 | 26.9 | 26.5 | 57.6 | 35.9 | 26.4 | 92.5 | 26.1 | 51.1 | 27.4 | 32.8 | 26.6 | 46.5 | 29.1 | 27.1 | 27.2 | 26.7 | 26.9 | 26.6 | 25.9 | 39.1 | 30.1 | 24 | [6 empty] | 42.6 | 50.9 | -0.1 | 0.95 | 2.61 | -1 | 1686.8227 | 1.9849 | 826.7 | 824 | -0.38 | 1.23 | 358 | 443.3 |  | 0.5
2018-05-04 15:11 | 129 | 802.3 | 767.1 | 736.8 | 596 | 252.7 | 909.8 | 880.6 | 766.5 | 506.3 | 196.8 | 770.4 | 13.6 | 831.6 | 894.3 | 616.7 | 663.5 | 349.1 | 172.7 | 801.1 | 869.6 | 794.2 | 853.7 | 832.5 | 585.5 | 843.3 | 825.4 | 713.1 | 724.2 | 472.8 | 226.4 |  |  |  |  | 27.3 | 26.9 | 26.5 | 58.4 | 36.4 | 26.4 | 92.6 | 26.1 | 51.7 | 27.5 | 33 | 26.7 | 47.3 | 29.2 | 27.1 | 27.2 | 26.7 | 26.9 | 26.6 | 25.9 | 39.5 | 30.3 | 24 | [6 empty] | 42.5 | 50.6 | -0.06 | 0.97 | 2.57 | -1 | 1685.9381 | 1.9849 | 826 | 825.3 | -0.3 | 1.23 | 359 | 444.5 |  | 0.5
2018-05-04 15:11 | 130 | 799.1 | 766.5 | 737.5 | 599.7 | 253.6 | 913.9 | 882.9 | 767.3 | 505.2 | 197.6 | 771 | 13.6 | 833.1 | 888 | 618.1 | 659.9 | 351.1 | 173 | 803.2 | 870 | 795.2 | 823.7 | 832.6 | 586.5 | 844.6 | 822.9 | 714.6 | 729.7 | 474.9 | 225.6 |  |  |  |  | 27.3 | 26.9 | 26.5 | 59.2 | 36.8 | 26.4 | 92.6 | 26.1 | 52.3 | 27.6 | 33.3 | 26.7 | 48.1 | 29.5 | 27.1 | 27.2 | 26.7 | 26.9 | 26.6 | 25.9 | 40 | 30.4 | 24.1 | [6 empty] | 42.3 | 51.1 | -0.08 | 0.96 | 2.64 | -1 | 1686.4537 | 1.9841 | 826.7 | 826.9 | -0.35 | 1.23 | 360 | 445.7 |  | 0.5
2018-05-04 15:11 | 131 | 798.3 | 767.1 | 736.8 | 597.4 | 254.7 | 913.8 | 881.7 | 770.2 | 505.1 | 198.4 | 771.7 | 13.6 | 833.7 | 870.7 | 619.4 | 665.6 | 353.2 | 174.6 | 805.7 | 900.7 | 797.3 | 858.3 | 833.1 | 592.8 | 846.5 | 831.5 | 716.1 | 728.4 | 476.9 | 223.1 |  |  |  |  | 27.3 | 26.9 | 26.5 | 60 | 37.2 | 26.4 | 92.7 | 26.1 | 53 | 27.7 | 33.6 | 26.7 | 48.8 | 29.7 | 27.1 | 27.2 | 26.7 | 26.9 | 26.6 | 25.9 | 40.5 | 30.5 | 24.1 | [6 empty] | 42.2 | 52.2 | -0.08 | 0.98 | 2.67 | -1 | 1685.6593 | 1.9846 | 826.5 | 828.6 | -0.36 | 1.25 | 361 | 446.8 |  | 0.5
2018-05-04 15:11 | 132 | 798.9 | 768.6 | 735.4 | 593.6 | 256.1 | 910.6 | 882.1 | 772 | 505.9 | 199.4 | 772.9 | 13.6 | 833.7 | 856.9 | 620.7 | 669.6 | 355.3 | 174.8 | 808.2 | 893.1 | 799.1 | 861.5 | 833.8 | 596.5 | 847.9 | 833.6 | 717.3 | 723.2 | 478.7 | 225.4 |  |  |  |  | 27.3 | 26.9 | 26.5 | 60.8 | 37.7 | 26.4 | 92.7 | 26.1 | 53.5 | 27.9 | 33.8 | 26.7 | 49.7 | 29.9 | 27.1 | 27.2 | 26.7 | 26.9 | 26.6 | 25.9 | 41.2 | 30.7 | 24.2 | [6 empty] | 42 | 52.8 | -0.05 | 1.04 | 2.69 | -1 | 1686.6583 | 1.986 | 826.6 | 830 | -0.28 | 1.29 | 362 | 448 |  | 0.5
2018-05-04 15:11 | 133 | 797.7 | 769.6 | 733.7 | 591.4 | 257.2 | 911.3 | 881.9 | 774.2 | 506.8 | 200.1 | 775.5 | 13.6 | 833.5 | 867.5 | 622.2 | 683.5 | 357.4 | 175.7 | 810.7 | 895.9 | 801.1 | 824.3 | 834.2 | 598.1 | 848.9 | 826.6 | 718.8 | 725.4 | 480.4 | 233.4 |  |  |  |  | 27.3 | 26.9 | 26.5 | 61.6 | 38.2 | 26.4 | 92.8 | 26.1 | 54.1 | 28 | 34.1 | 26.7 | 50.4 | 30.2 | 27.1 | 27.2 | 26.7 | 26.9 | 26.6 | 25.9 | 41.7 | 30.8 | 24.2 | [6 empty] | 41.8 | 53.1 | -0.05 | 0.93 | 2.59 | -1 | 1686.3135 | 1.9827 | 827.2 | 831 | -0.28 | 1.21 | 363 | 449.1 |  | 0.5
2018-05-04 15:11 | 134 | 798.3 | 768.8 | 732.9 | 588.7 | 258.2 | 909.3 | 885 | 775.8 | 507 | 200.9 | 777.3 | 13.6 | 833.7 | 876.6 | 623.8 | 679 | 359.4 | 176 | 813 | 895.1 | 802 | 840.7 | 834.5 | 598.1 | 849.3 | 822.7 | 720.2 | 731.9 | 482.1 | 237.1 |  |  |  |  | 27.3 | 26.9 | 26.5 | 62.4 | 38.6 | 26.4 | 92.8 | 26.1 | 54.7 | 28.1 | 34.3 | 26.8 | 51.2 | 30.4 | 27.1 | 27.2 | 26.7 | 26.9 | 26.6 | 25.9 | 42 | 31 | 24.2 | [6 empty] | 41.4 | 53.1 | -0.14 | 0.98 | 2.73 | -1 | 1686.3907 | 1.981 | 827.8 | 832 | -0.47 | 1.25 | 364 | 450.3 |  | 0.5
2018-05-04 15:11 | 135 | 799.4 | 769.2 | 735.7 | 590.1 | 258.5 | 907.4 | 883.8 | 774 | 508 | 201.9 | 781.1 | 13.6 | 833.9 | 887.6 | 625.2 | 674.4 | 361.3 | 177.1 | 815.1 | 914.2 | 803.7 | 845.3 | 834.8 | 584.6 | 850.1 | 829.3 | 721.4 | 734.6 | 483.9 | 235.8 |  |  |  |  | 27.3 | 26.9 | 26.5 | 63.2 | 39.1 | 26.4 | 92.8 | 26.1 | 55.2 | 28.2 | 34.6 | 26.8 | 52 | 30.7 | 27.1 | 27.2 | 26.7 | 26.9 | 26.6 | 25.9 | 42.3 | 31.1 | 24.2 | [6 empty] | 40.9 | 53.5 | -0.05 | 1.17 | 2.65 | -1 | 1686.5487 | 1.9848 | 828.2 | 833.1 | -0.27 | 1.36 | 365 | 451.4 |  | 0.5
2018-05-04 15:11 | 136 | 796.6 | 769.2 | 737.1 | 593.8 | 258.9 | 908.6 | 884.7 | 772 | 508.7 | 202.8 | 782.8 | 13.7 | 835.1 | 900 | 626.8 | 680.2 | 363.3 | 178.8 | 816.9 | 892.5 | 804.6 | 805 | 835.4 | 577.9 | 852.1 | 833.6 | 722.7 | 736.1 | 485.7 | 236.1 |  |  |  |  | 27.3 | 26.9 | 26.5 | 64 | 39.6 | 26.4 | 92.8 | 26.1 | 55.8 | 28.4 | 34.8 | 26.8 | 52.7 | 30.9 | 27.1 | 27.2 | 26.7 | 26.9 | 26.6 | 25.9 | 42.8 | 31.3 | 24.2 | [6 empty] | 40.6 | 54.2 | -0.07 | 1.05 | 2.73 | -1 | 1686.0467 | 1.9841 | 828.4 | 834.7 | -0.32 | 1.29 | 366 | 452.5 |  | 0.5
2018-05-04 15:11 | 137 | 794.6 | 770 | 737.9 | 594.7 | 259.6 | 910.4 | 885.7 | 772.4 | 509.2 | 203.4 | 784.8 | 13.6 | 837 | 900.9 | 628.3 | 683.1 | 365.4 | 179.9 | 818.1 | 890.4 | 805.3 | 805.3 | 835.7 | 575 | 853.5 | 841.6 | 723.8 | 733.3 | 487.5 | 236.1 |  |  |  |  | 27.3 | 26.9 | 26.5 | 64.7 | 40 | 26.4 | 92.8 | 26.1 | 56.4 | 28.5 | 35.1 | 26.8 | 53.4 | 31.2 | 27.1 | 27.2 | 26.7 | 26.9 | 26.6 | 25.9 | 43.3 | 31.5 | 24.2 | [6 empty] | 40.4 | 54.2 | -0.1 | 1.06 | 2.69 | -1 | 1686.1188 | 1.9833 | 829.1 | 836.2 | -0.39 | 1.3 | 367 | 453.6 |  | 0.5
2018-05-04 15:11 | 138 | 797.9 | 772.1 | 737.1 | 592.1 | 260.3 | 911.3 | 885.5 | 774.2 | 510.4 | 203.6 | 786.3 | 13.6 | 838.5 | 884.3 | 629.6 | 679.1 | 367.4 | 180.9 | 819.3 | 893.9 | 806 | 830 | 835.9 | 582.4 | 854.6 | 842.9 | 724.4 | 726.8 | 489 | 233.5 |  |  |  |  | 27.3 | 26.9 | 26.5 | 65.5 | 40.5 | 26.4 | 92.8 | 26.1 | 56.8 | 28.6 | 35.4 | 26.8 | 54 | 31.5 | 27.1 | 27.2 | 26.7 | 26.9 | 26.6 | 25.9 | 43.8 | 31.6 | 24.2 | [6 empty] | 40.1 | 54.4 | -0.11 | 1.01 | 2.71 | -1 | 1686.9936 | 1.9848 | 830.6 | 837.5 | -0.4 | 1.27 | 368 | 454.7 |  | 0.5
2018-05-04 15:11 | 139 | 802.6 | 773.9 | 737.3 | 590.6 | 261.4 | 913.9 | 887.6 | 772.7 | 509.9 | 204.2 | 788.6 | 13.6 | 839.7 | 879.3 | 630.8 | 682.9 | 369.3 | 181.9 | 820.3 | 881.6 | 807 | 820.7 | 836.2 | 593.1 | 855.9 | 846.9 | 725.6 | 741.5 | 490.6 | 232.9 |  |  |  |  | 27.3 | 26.9 | 26.5 | 66.2 | 41 | 26.4 | 92.8 | 26.1 | 57.2 | 28.8 | 35.7 | 26.9 | 54.7 | 31.7 | 27.1 | 27.3 | 26.7 | 26.9 | 26.6 | 25.9 | 44.3 | 31.8 | 24.3 | [6 empty] | 39.7 | 55.8 | -0.14 | 1.17 | 2.75 | -1 | 1686.7275 | 1.9859 | 833.3 | 838.6 | -0.46 | 1.37 | 369 | 455.8 |  | 0.5
2018-05-04 15:12 | 140 | 809.1 | 776.3 | 736.6 | 592.2 | 262.8 | 915.4 | 890.2 | 771.3 | 511.2 | 205 | 789.1 | 13.6 | 841.1 | 878.7 | 632.2 | 675.6 | 371.2 | 181.7 | 821.4 | 895.3 | 807.9 | 824.5 | 837.1 | 589.7 | 856.5 | 836 | 726.5 | 737.9 | 492.3 | 233.3 |  |  |  |  | 27.3 | 26.9 | 26.5 | 67 | 41.4 | 26.4 | 92.7 | 26.2 | 57.6 | 28.9 | 35.9 | 26.9 | 55.3 | 32 | 27.1 | 27.3 | 26.7 | 26.9 | 26.6 | 25.9 | 45 | 32 | 24.4 | [6 empty] | 39.7 | 56.6 | -0.19 | 1.11 | 2.87 | -1 | 1686.3707 | 1.985 | 836 | 839.7 | -0.54 | 1.33 | 370 | 456.9 |  | 0.5
2018-05-04 15:12 | 141 | 814.1 | 778.9 | 737.3 | 592.5 | 263.7 | 919.7 | 890.2 | 771.4 | 510.9 | 205.7 | 788.1 | 13.6 | 842.4 | 880.6 | 633.3 | 666.3 | 373.1 | 182.9 | 822.5 | 899.6 | 808.1 | 823.5 | 837.7 | 579.8 | 857.2 | 840.6 | 727.2 | 725.9 | 493.8 | 233.8 |  |  |  |  | 27.3 | 26.9 | 26.5 | 67.7 | 41.9 | 26.4 | 92.7 | 26.2 | 57.8 | 29 | 36.2 | 26.9 | 56 | 32.3 | 27.1 | 27.3 | 26.7 | 26.9 | 26.6 | 25.9 | 45.6 | 32.1 | 24.4 | [6 empty] | 39.7 | 56.7 | -0.18 | 1.09 | 2.71 | -1 | 1686.4783 | 1.9856 | 838.2 | 840.7 | -0.52 | 1.32 | 371 | 458 |  | 0.5
2018-05-04 15:12 | 142 | 815.3 | 779.7 | 736.7 | 595.4 | 264.7 | 925.1 | 889.8 | 774.4 | 511.1 | 206.3 | 787.6 | 13.7 | 843.7 | 892.7 | 634.3 | 672.1 | 374.8 | 182.6 | 823.4 | 892 | 809.1 | 820.9 | 838.2 | 576.2 | 857.9 | 835.7 | 728 | 732.7 | 495.3 | 234.1 |  |  |  |  | 27.3 | 26.9 | 26.5 | 68.3 | 42.5 | 26.4 | 92.7 | 26.1 | 58.1 | 29.2 | 36.5 | 26.9 | 56.6 | 32.5 | 27.1 | 27.3 | 26.7 | 27 | 26.6 | 25.9 | 46 | 32.3 | 24.4 | [6 empty] | 39.5 | 57.2 | -0.18 | 1.21 | 2.75 | -1 | 1688.1276 | 1.9842 | 839.5 | 841.6 | -0.52 | 1.4 | 372 | 459.1 |  | 0.5
2018-05-04 15:12 | 143 | 816.5 | 779.5 | 737.1 | 595.5 | 266.1 | 926.9 | 891.6 | 776 | 512.7 | 206.8 | 787.5 | 13.7 | 845.7 | 914.3 | 635.4 | 670.9 | 376.7 | 183.4 | 824.2 | 869.3 | 809.4 | 803.1 | 838.9 | 577.1 | 858.7 | 839 | 728.7 | 742.7 | 496.7 | 236.3 |  |  |  |  | 27.3 | 26.9 | 26.5 | 69 | 42.9 | 26.4 | 92.7 | 26.1 | 58.3 | 29.3 | 36.8 | 27 | 57.3 | 32.8 | 27.1 | 27.3 | 26.7 | 27 | 26.6 | 25.9 | 46.3 | 32.5 | 24.4 | [6 empty] | 39.3 | 57.5 | -0.13 | 1.28 | 2.75 | -1 | 1687.0415 | 1.9847 | 840.4 | 842.9 | -0.45 | 1.43 | 373 | 460.1 |  | 0.5
2018-05-04 15:12 | 144 | 815.2 | 778.7 | 738.2 | 597.7 | 267.4 | 926.6 | 891.5 | 776.9 | 514.6 | 207.4 | 787.6 | 13.6 | 846.5 | 890.3 | 636.8 | 688.7 | 378.6 | 182.2 | 824.6 | 854.1 | 810.2 | 809.2 | 839.6 | 592.6 | 859.3 | 840.7 | 729.5 | 743.8 | 498.2 | 235.6 |  |  |  |  | 27.3 | 26.9 | 26.6 | 69.7 | 43.4 | 26.4 | 92.6 | 26.2 | 58.7 | 29.5 | 37.1 | 27 | 57.9 | 33 | 27.1 | 27.3 | 26.8 | 27 | 26.6 | 25.9 | 46.8 | 32.6 | 24.5 | [6 empty] | 39.4 | 55.9 | -0.19 | 1.16 | 2.76 | -1 | 1687.7283 | 1.9867 | 839.9 | 843.5 | -0.53 | 1.36 | 374 | 461.2 |  | 0.5
2018-05-04 15:12 | 145 | 812.5 | 780 | 739.8 | 597.2 | 268.5 | 925.3 | 891.1 | 777.4 | 514.9 | 207.8 | 789 | 13.6 | 848.1 | 912.5 | 638.1 | 693.1 | 380.5 | 183.3 | 824.6 | 863.1 | 810.5 | 821.2 | 840.4 | 591.3 | 859.7 | 848.8 | 730.4 | 751.5 | 499.8 | 234.7 |  |  |  |  | 27.3 | 26.9 | 26.6 | 70.4 | 43.9 | 26.4 | 92.6 | 26.2 | 59.1 | 29.6 | 37.4 | 27 | 58.5 | 33.3 | 27.1 | 27.3 | 26.8 | 27 | 26.6 | 25.9 | 47.3 | 32.8 | 24.5 | [6 empty] | 39.5 | 55.4 | -0.21 | 1.18 | 2.73 | -1 | 1687.4997 | 1.9845 | 839.6 | 844.1 | -0.57 | 1.37 | 375 | 462.2 |  | 0.5
2018-05-04 15:12 | 146 | 813.1 | 782.1 | 742.2 | 600.6 | 269.8 | 926.9 | 890.9 | 777.7 | 515.9 | 208.6 | 791.6 | 13.6 | 849.5 | 913.5 | 639.5 | 686.6 | 382.4 | 182 | 825.8 | 873.1 | 811.8 | 800.7 | 840.9 | 583.8 | 861.2 | 848.6 | 731.5 | 742.8 | 501.3 | 238 |  |  |  |  | 27.3 | 26.9 | 26.6 | 71 | 44.4 | 26.4 | 92.6 | 26.1 | 59.6 | 29.8 | 37.6 | 27 | 59.1 | 33.6 | 27.1 | 27.3 | 26.8 | 27 | 26.6 | 25.9 | 47.6 | 32.9 | 24.6 | [6 empty] | 39.4 | 56 | -0.28 | 1.24 | 2.77 | -1 | 1688.3487 | 1.9842 | 840.9 | 845.5 | -0.65 | 1.41 | 376 | 463.3 |  | 0.5
2018-05-04 15:12 | 147 | 813 | 784.7 | 745.2 | 600.8 | 271.2 | 927.4 | 890.2 | 778.2 | 515.5 | 209.1 | 791 | 13.6 | 851.8 | 916.8 | 641.2 | 677.7 | 384.2 | 183.9 | 826.9 | 868.9 | 812.4 | 807.1 | 841 | 583.9 | 861.3 | 841.3 | 732.1 | 724.6 | 502.8 | 237.9 |  |  |  |  | 27.3 | 26.9 | 26.6 | 71.5 | 44.9 | 26.4 | 92.6 | 26.1 | 60.2 | 30 | 38 | 27.1 | 59.7 | 33.9 | 27.1 | 27.3 | 26.8 | 27 | 26.6 | 25.9 | 47.8 | 33.1 | 24.6 | [6 empty] | 39.2 | 55.2 | -0.18 | 1.19 | 2.82 | -1 | 1688.1026 | 1.982 | 841.3 | 846.7 | -0.52 | 1.38 | 377 | 464.3 |  | 0.5
2018-05-04 15:12 | 148 | 815.6 | 786.4 | 746.2 | 603.6 | 272.4 | 927.1 | 891.8 | 779.6 | 516.8 | 209.5 | 790.6 | 13.6 | 853.3 | 911.4 | 642.8 | 690 | 386 | 185.8 | 827.8 | 882.1 | 813.3 | 839 | 841.4 | 583 | 861.6 | 839.4 | 732.6 | 719 | 504.2 | 237.3 |  |  |  |  | 27.3 | 26.9 | 26.6 | 72.1 | 45.4 | 26.4 | 92.6 | 26.2 | 60.8 | 30.2 | 38.3 | 27.1 | 60.3 | 34.2 | 27.1 | 27.3 | 26.8 | 27 | 26.6 | 25.9 | 48.2 | 33.4 | 24.7 | [6 empty] | 39.1 | 56.4 | -0.17 | 1.22 | 2.8 | -1 | 1687.9114 | 1.9849 | 842.3 | 847.5 | -0.51 | 1.4 | 378 | 465.3 |  | 0.5
2018-05-04 15:12 | 149 | 814.8 | 785.3 | 746.2 | 602.6 | 273.5 | 928.7 | 894.4 | 781 | 516.9 | 210.2 | 790.6 | 13.6 | 854.1 | 894.6 | 644.2 | 685.7 | 387.6 | 183.5 | 828.5 | 872.8 | 814.5 | 873 | 842.2 | 587.2 | 861.9 | 839.8 | 733.1 | 734.7 | 505.4 | 236.9 |  |  |  |  | 27.3 | 26.9 | 26.6 | 72.7 | 45.9 | 26.4 | 92.6 | 26.2 | 61.2 | 30.3 | 38.7 | 27.1 | 60.9 | 34.5 | 27.1 | 27.3 | 26.8 | 27 | 26.6 | 25.9 | 48.7 | 33.6 | 24.8 | [6 empty] | 39.1 | 57.9 | -0.23 | 1.3 | 2.78 | -1 | 1687.2111 | 1.9848 | 842.8 | 848.2 | -0.59 | 1.44 | 379 | 466.3 |  | 0.5
2018-05-04 15:12 | 150 | 815.4 | 784.9 | 745.7 | 602.8 | 274.1 | 926.3 | 893.4 | 781.2 | 515.8 | 210.7 | 791.8 | 13.6 | 854.4 | 894.8 | 645.3 | 678.2 | 389.1 | 183.8 | 829.1 | 865.5 | 816.1 | 868.6 | 842.2 | 584.2 | 861.5 | 840.8 | 733.6 | 736 | 506.4 | 235.8 |  |  |  |  | 27.3 | 26.9 | 26.6 | 73.3 | 46.4 | 26.4 | 92.6 | 26.2 | 61.6 | 30.5 | 39 | 27.1 | 61.5 | 34.8 | 27.1 | 27.3 | 26.8 | 27 | 26.6 | 25.9 | 49.1 | 33.7 | 24.8 | [6 empty] | 39 | 58.8 | -0.23 | 1.28 | 2.79 | -1 | 1687.6856 | 1.9863 | 842.4 | 848.3 | -0.59 | 1.43 | 380 | 467.3 |  | 0.5
2018-05-04 15:12 | 151 | 815 | 784.8 | 746.1 | 601.9 | 274.3 | 929.6 | 890.1 | 780.2 | 515.8 | 211.4 | 793.4 | 13.6 | 854.4 | 893.3 | 646.4 | 675.6 | 390.6 | 184.2 | 829.6 | 874.1 | 817.7 | 835.7 | 842.1 | 573.1 | 861.3 | 833.6 | 733.7 | 723.6 | 507.7 | 233.4 |  |  |  |  | 27.3 | 26.9 | 26.6 | 73.9 | 46.9 | 26.4 | 92.5 | 26.2 | 62.2 | 30.7 | 39.4 | 27.2 | 62.2 | 35.1 | 27.1 | 27.3 | 26.8 | 27 | 26.6 | 25.9 | 49.6 | 33.9 | 24.8 | [6 empty] | 38.9 | 59.4 | -0.24 | 1.3 | 2.85 | -1 | 1688.5274 | 1.9841 | 842.6 | 848.4 | -0.6 | 1.45 | 381 | 468.4 |  | 0.5
2018-05-04 15:12 | 152 | 814.8 | 785.4 | 748.3 | 599.6 | 275.1 | 934 | 890.5 | 778.2 | 515.9 | 212.1 | 793.4 | 13.6 | 854.9 | 898.6 | 647.5 | 677 | 392.2 | 185 | 831.2 | 874.5 | 818.8 | 789 | 842.5 | 559.1 | 862 | 836.4 | 734.3 | 735.9 | 509 | 234.6 |  |  |  |  | 27.3 | 26.9 | 26.6 | 74.4 | 47.4 | 26.4 | 92.5 | 26.2 | 62.6 | 30.8 | 39.8 | 27.2 | 62.7 | 35.3 | 27.1 | 27.3 | 26.8 | 27 | 26.6 | 25.9 | 50.2 | 34.1 | 24.9 | [6 empty] | 38.9 | 59.5 | -0.22 | 1.25 | 2.8 | -1 | 1687.6517 | 1.9831 | 843.6 | 849.4 | -0.57 | 1.42 | 382 | 469.4 |  | 0.5
2018-05-04 15:12 | 153 | 813.9 | 785.4 | 749.6 | 595.2 | 276 | 938.7 | 891.9 | 778 | 515.7 | 212.6 | 794.1 | 13.6 | 855.5 | 917.4 | 648.7 | 679.5 | 393.8 | 185.4 | 832.1 | 867.9 | 818.4 | 780.8 | 842.9 | 563.8 | 862.6 | 839.2 | 735.1 | 740.1 | 510.1 | 236.4 |  |  |  |  | 27.3 | 26.9 | 26.6 | 75 | 47.9 | 26.4 | 92.5 | 26.2 | 62.6 | 31 | 40.1 | 27.2 | 63.2 | 35.6 | 27.1 | 27.3 | 26.8 | 27 | 26.6 | 25.9 | 50.7 | 34.3 | 25 | [6 empty] | 38.8 | 58.6 | -0.32 | 1.29 | 2.87 | -1 | 1687.7322 | 1.9823 | 844.8 | 850.1 | -0.7 | 1.44 | 383 | 470.3 |  | 0.5
2018-05-04 15:12 | 154 | 812.1 | 785.3 | 751.7 | 592.3 | 277 | 939.3 | 891.2 | 779.4 | 517.3 | 213.2 | 797.5 | 13.6 | 856.1 | 904.4 | 649.9 | 680.6 | 395.2 | 187 | 832.4 | 881.4 | 818.2 | 779.3 | 843.3 | 581.1 | 862.7 | 839.1 | 735.8 | 742.5 | 511.2 | 239.4 |  |  |  |  | 27.3 | 27 | 26.6 | 75.5 | 48.4 | 26.4 | 92.4 | 26.2 | 62.7 | 31.2 | 40.5 | 27.2 | 63.7 | 35.9 | 27.1 | 27.3 | 26.8 | 27 | 26.6 | 25.9 | 51 | 34.5 | 24.9 | [6 empty] | 38.8 | 59 | -0.31 | 1.28 | 2.89 | -1 | 1688.2199 | 1.9837 | 845.1 | 850.4 | -0.68 | 1.44 | 384 | 471.3 |  | 0.5
2018-05-04 15:12 | 155 | 814.4 | 786 | 750.4 | 590.7 | 277.6 | 936.4 | 891.8 | 781.5 | 519.4 | 213.9 | 798.7 | 13.6 | 856.9 | 907.4 | 651.2 | 680.1 | 396.7 | 187.4 | 833.4 | 890 | 818.8 | 791.1 | 844.7 | 591.6 | 863.1 | 843.7 | 736.9 | 747.8 | 512.3 | 245.3 |  |  |  |  | 27.3 | 27 | 26.6 | 76 | 48.9 | 26.4 | 92.4 | 26.2 | 63.1 | 31.4 | 40.9 | 27.3 | 64.2 | 36.3 | 27.1 | 27.3 | 26.8 | 27 | 26.6 | 25.9 | 51.5 | 34.7 | 24.9 | [6 empty] | 38.7 | 60.5 | -0.25 | 1.26 | 2.87 | -1 | 1687.5963 | 1.9845 | 845.5 | 851.1 | -0.62 | 1.43 | 385 | 472.3 |  | 0.5
2018-05-04 15:12 | 156 | 813 | 787.4 | 750.3 | 592.8 | 278.1 | 934.3 | 892 | 781.2 | 521.3 | 214.5 | 802.9 | 13.6 | 857.4 | 908.1 | 652.3 | 675.4 | 398.1 | 189 | 834.6 | 901.8 | 819.9 | 841.5 | 845.8 | 610.6 | 863.5 | 839.3 | 737.8 | 736.9 | 513.6 | 244 |  |  |  |  | 27.3 | 27 | 26.6 | 76.5 | 49.4 | 26.4 | 92.4 | 26.2 | 63.5 | 31.6 | 41.4 | 27.3 | 64.6 | 36.6 | 27.1 | 27.3 | 26.8 | 27 | 26.6 | 25.9 | 51.9 | 34.9 | 24.9 | [6 empty] | 38.8 | 60.5 | -0.26 | 1.32 | 2.93 | -1 | 1687.525 | 1.9847 | 845.9 | 851.8 | -0.63 | 1.46 | 386 | 473.3 |  | 0.5
2018-05-04 15:12 | 157 | 812.4 | 788.2 | 750.6 | 596.9 | 278.8 | 937.3 | 893.7 | 780.8 | 520.3 | 215.3 | 804.3 | 13.7 | 857.6 | 894.1 | 653.4 | 681.5 | 399.7 | 192.1 | 836.2 | 908.6 | 820.8 | 883.8 | 846.3 | 598.6 | 863.9 | 838.1 | 738.5 | 728.1 | 514.9 | 241.4 |  |  |  |  | 27.3 | 27 | 26.6 | 76.9 | 49.9 | 26.4 | 92.4 | 26.2 | 64 | 31.8 | 41.7 | 27.3 | 65.2 | 36.9 | 27.1 | 27.3 | 26.8 | 27 | 26.6 | 25.9 | 52.4 | 35.1 | 25.1 | [6 empty] | 39 | 59.5 | -0.32 | 1.37 | 2.9 | -1 | 1687.6423 | 1.9859 | 847.2 | 852.6 | -0.7 | 1.49 | 387 | 474.3 |  | 0.5
2018-05-04 15:12 | 158 | 815.3 | 788.9 | 751.6 | 594.4 | 280 | 938.2 | 894 | 781.6 | 518.8 | 215.9 | 805.8 | 13.6 | 857.7 | 896.7 | 654.4 | 685.8 | 401.3 | 190.3 | 838.1 | 899.3 | 821.2 | 823.7 | 846.8 | 585.5 | 865.1 | 843.5 | 739.2 | 734.6 | 516.5 | 243.3 |  |  |  |  | 27.3 | 27 | 26.6 | 77.4 | 50.4 | 26.4 | 92.4 | 26.2 | 64.4 | 32 | 42 | 27.3 | 65.7 | 37.2 | 27.1 | 27.3 | 26.8 | 27 | 26.7 | 25.9 | 52.8 | 35.3 | 25.1 | [6 empty] | 39 | 59.9 | -0.25 | 1.27 | 2.87 | -1 | 1687.2768 | 1.9838 | 848.4 | 853.6 | -0.61 | 1.43 | 388 | 475.2 |  | 0.5
2018-05-04 15:12 | 159 | 817.1 | 789 | 751.1 | 595 | 281.3 | 935.3 | 893.7 | 784.5 | 518.9 | 216.8 | 804.1 | 13.7 | 858.9 | 914.3 | 655.4 | 686.5 | 402.9 | 190.4 | 838.4 | 868.9 | 822.1 | 793.4 | 847.4 | 573.2 | 866 | 847.6 | 740.2 | 743.5 | 518.1 | 246.8 |  |  |  |  | 27.3 | 27 | 26.6 | 77.8 | 50.9 | 26.4 | 92.4 | 26.2 | 64.8 | 32.2 | 42.2 | 27.4 | 66.2 | 37.6 | 27.1 | 27.3 | 26.8 | 27 | 26.7 | 25.9 | 53.2 | 35.5 | 25 | [6 empty] | 39.1 | 61.3 | -0.27 | 1.38 | 2.92 | -1 | 1688.0019 | 1.9842 | 847.8 | 854.4 | -0.64 | 1.5 | 389 | 476.2 |  | 0.5
2018-05-04 15:12 | 160 | 817.5 | 790.1 | 751.4 | 593.6 | 282.7 | 930.9 | 892.1 | 786.6 | 519.2 | 217.5 | 801 | 13.6 | 861.3 | 944.5 | 656.4 | 677.9 | 404.5 | 189.6 | 837.8 | 848.4 | 822.5 | 767.1 | 848 | 573.9 | 865.6 | 840.5 | 741.1 | 747 | 519.3 | 245.1 |  |  |  |  | 27.3 | 27 | 26.6 | 78.3 | 51.4 | 26.4 | 92.4 | 26.2 | 65.2 | 32.4 | 42.5 | 27.4 | 66.6 | 37.9 | 27.1 | 27.3 | 26.8 | 27 | 26.6 | 25.9 | 53.6 | 35.6 | 25.1 | [6 empty] | 39 | 61.6 | -0.24 | 1.35 | 2.9 | -1 | 1687.4905 | 1.9864 | 846.3 | 854.9 | -0.61 | 1.48 | 390 | 477.1 |  | 0.5
2018-05-04 15:12 | 161 | 814.4 | 790.4 | 752.2 | 596.4 | 283.3 | 930.2 | 890.2 | 786 | 520.8 | 218.3 | 798.9 | 13.6 | 863.3 | 947.2 | 657.1 | 670.1 | 406.1 | 190.7 | 837.2 | 859 | 822.1 | 775.7 | 848.4 | 582.4 | 865.1 | 834 | 741.7 | 745.8 | 520.5 | 242.5 |  |  |  |  | 27.3 | 27 | 26.6 | 78.6 | 51.8 | 26.4 | 92.4 | 26.2 | 65.6 | 32.6 | 42.7 | 27.4 | 67.1 | 38.2 | 27.1 | 27.3 | 26.8 | 27 | 26.6 | 25.9 | 54 | 35.8 | 25.1 | [6 empty] | 39 | 61.3 | -0.33 | 1.32 | 2.99 | -1 | 1687.6584 | 1.985 | 844.8 | 855.2 | -0.71 | 1.47 | 391 | 478.1 |  | 0.5
2018-05-04 15:12 | 162 | 814.4 | 790.8 | 752 | 600.5 | 283.5 | 934.2 | 893.2 | 785.6 | 521.2 | 219.2 | 800.8 | 13.6 | 866 | 939.3 | 657.9 | 666.8 | 407.6 | 191.1 | 837 | 861.1 | 821.8 | 830.8 | 848.7 | 585.6 | 865 | 836.9 | 742.3 | 748.6 | 521.7 | 241.5 |  |  |  |  | 27.3 | 27 | 26.6 | 79 | 52.3 | 26.4 | 92.4 | 26.2 | 66 | 32.8 | 43 | 27.5 | 67.6 | 38.5 | 27.1 | 27.3 | 26.8 | 27.1 | 26.7 | 25.9 | 54.3 | 36.1 | 25.1 | [6 empty] | 39 | 61.6 | -0.35 | 1.58 | 2.94 | -1 | 1687.388 | 1.9837 | 846.6 | 856 | -0.72 | 1.6 | 392 | 479 |  | 0.5
2018-05-04 15:12 | 163 | 817.2 | 792.7 | 752.2 | 603.5 | 284 | 935 | 897.6 | 784.6 | 523 | 219.6 | 803.2 | 13.7 | 867.5 | 915.7 | 658.6 | 676.6 | 409.1 | 189.5 | 837.5 | 879.7 | 822.9 | 882.2 | 848.8 | 588.6 | 865.5 | 837.8 | 743 | 740.8 | 522.9 | 241.3 |  |  |  |  | 27.3 | 27 | 26.6 | 79.4 | 52.7 | 26.4 | 92.4 | 26.2 | 66.4 | 33 | 43.3 | 27.5 | 68 | 38.8 | 27.2 | 27.3 | 26.8 | 27.1 | 26.7 | 25.9 | 54.6 | 36.3 | 25.3 | [6 empty] | 39 | 62.2 | -0.31 | 1.46 | 2.94 | -1 | 1688.8668 | 1.9838 | 849.1 | 856.8 | -0.68 | 1.54 | 393 | 479.9 |  | 0.5
2018-05-04 15:12 | 164 | 817.9 | 793.3 | 751.7 | 604.8 | 284.9 | 939 | 900.7 | 784 | 525.4 | 220.6 | 803.1 | 13.7 | 868.3 | 922.7 | 659.5 | 677.8 | 410.5 | 188.5 | 838.3 | 883 | 823.8 | 876.9 | 849 | 602.7 | 865.7 | 838.9 | 743.4 | 734.7 | 524.1 | 241.3 |  |  |  |  | 27.3 | 27 | 26.6 | 79.7 | 53.2 | 26.4 | 92.3 | 26.2 | 66.6 | 33.2 | 43.6 | 27.5 | 68.4 | 39.2 | 27.2 | 27.3 | 26.8 | 27.1 | 26.7 | 25.9 | 54.9 | 36.6 | 25.3 | [6 empty] | 39.1 | 61.5 | -0.36 | 1.41 | 3 | -1 | 1688.2516 | 1.9831 | 850.8 | 857.5 | -0.74 | 1.51 | 394 | 480.8 |  | 0.5
2018-05-04 15:12 | 165 | 820.4 | 794.5 | 750.9 | 605.6 | 285.7 | 944.9 | 904.5 | 783.3 | 525.7 | 221.6 | 803.7 | 13.7 | 869 | 918.5 | 660.4 | 674.2 | 411.8 | 188.1 | 838.5 | 882 | 824.2 | 825 | 849.5 | 595.3 | 866.8 | 848.1 | 744 | 749.1 | 525.2 | 240.7 |  |  |  |  | 27.3 | 27 | 26.6 | 80.2 | 53.7 | 26.5 | 92.4 | 26.2 | 66.9 | 33.4 | 43.9 | 27.6 | 68.8 | 39.5 | 27.2 | 27.3 | 26.8 | 27.1 | 26.7 | 25.9 | 55.2 | 36.8 | 25.2 | [6 empty] | 39.2 | 62.5 | -0.37 | 1.52 | 3.06 | -1 | 1688.3243 | 1.9832 | 853.6 | 858.1 | -0.75 | 1.57 | 395 | 481.8 |  | 0.5
2018-05-04 15:12 | 166 | 823.4 | 796 | 750.7 | 606.5 | 286.4 | 948.2 | 908.5 | 784.6 | 525.7 | 222.1 | 803.1 | 13.6 | 869.9 | 930.2 | 661.2 | 672.8 | 413.1 | 191.3 | 838.1 | 864 | 824.1 | 802.2 | 849.7 | 583.8 | 867.3 | 844.3 | 744.5 | 748.5 | 526.4 | 242.4 |  |  |  |  | 27.3 | 27 | 26.6 | 80.5 | 54.2 | 26.4 | 92.3 | 26.2 | 67.3 | 33.6 | 44.2 | 27.6 | 69.2 | 39.9 | 27.2 | 27.3 | 26.8 | 27.1 | 26.7 | 25.9 | 55.7 | 36.9 | 25.1 | [6 empty] | 39.4 | 63.4 | -0.3 | 1.49 | 2.98 | -1 | 1688.342 | 1.9841 | 855.8 | 858.4 | -0.68 | 1.56 | 396 | 482.7 |  | 0.5
2018-05-04 15:12 | 167 | 826.9 | 796.8 | 751.4 | 610.5 | 287.4 | 944 | 908.5 | 785.1 | 526.8 | 222.4 | 804.2 | 13.6 | 870.6 | 915.4 | 662.1 | 670.5 | 414.5 | 192.5 | 838.2 | 873.5 | 824.7 | 816.3 | 849.8 | 605.4 | 868.6 | 850.8 | 745.2 | 748.8 | 527.5 | 246 |  |  |  |  | 27.3 | 27 | 26.6 | 80.9 | 54.6 | 26.4 | 92.3 | 26.2 | 67.7 | 33.9 | 44.7 | 27.6 | 69.6 | 40.2 | 27.2 | 27.3 | 26.8 | 27.1 | 26.7 | 25.9 | 56.2 | 37.1 | 25.1 | [6 empty] | 39.7 | 63 | -0.33 | 1.52 | 3.05 | -1 | 1688.8473 | 1.9821 | 856.1 | 859.1 | -0.71 | 1.58 | 397 | 483.6 |  | 0.5
2018-05-04 15:12 | 168 | 826.3 | 798.5 | 753.3 | 610.7 | 287.8 | 939.6 | 908 | 786 | 526.5 | 222.6 | 803.7 | 13.6 | 871.8 | 937.5 | 663.1 | 676.1 | 415.9 | 193.2 | 838.9 | 877.2 | 825 | 794 | 850.6 | 605.3 | 869.4 | 848.5 | 746 | 755.4 | 528.6 | 242.6 |  |  |  |  | 27.3 | 27 | 26.6 | 81.2 | 55.1 | 26.5 | 92.3 | 26.2 | 68.1 | 34.2 | 45 | 27.7 | 70 | 40.5 | 27.2 | 27.3 | 26.8 | 27.1 | 26.7 | 25.9 | 56.6 | 37.3 | 25.3 | [6 empty] | 39.8 | 63.5 | -0.36 | 1.49 | 3.07 | -1 | 1688.7538 | 1.9846 | 855.2 | 860 | -0.74 | 1.56 | 398 | 484.5 |  | 0.5
2018-05-04 15:12 | 169 | 829.5 | 801.8 | 755.5 | 610 | 288.6 | 936.9 | 906.5 | 784.3 | 528.1 | 223 | 802.6 | 13.6 | 872.6 | 923.3 | 664.1 | 690.3 | 417.4 | 193.3 | 838.8 | 851.9 | 825.3 | 836.5 | 851.3 | 604.3 | 868.6 | 835.3 | 746.6 | 739.4 | 529.8 | 243.1 |  |  |  |  | 27.3 | 27 | 26.6 | 81.5 | 55.6 | 26.5 | 92.3 | 26.2 | 68.5 | 34.4 | 45.4 | 27.7 | 70.4 | 40.9 | 27.2 | 27.3 | 26.8 | 27.1 | 26.7 | 25.9 | 56.9 | 37.5 | 25.5 | [6 empty] | 39.8 | 64.6 | -0.47 | 1.56 | 3.11 | -1 | 1688.6614 | 1.9866 | 855.4 | 860 | -0.85 | 1.6 | 399 | 485.4 |  | 0.5
2018-05-04 15:12 | 170 | 829.9 | 802.7 | 757.4 | 613.3 | 289.3 | 932.9 | 906.3 | 785.6 | 529.2 | 223.2 | 801.3 | 13.6 | 873.7 | 925.8 | 665.3 | 695.5 | 418.8 | 192.6 | 838.9 | 863.2 | 825.7 | 830.1 | 851.8 | 602.7 | 868 | 834.2 | 747.4 | 737.3 | 530.9 | 244.8 |  |  |  |  | 27.3 | 27 | 26.6 | 81.8 | 56.1 | 26.5 | 92.3 | 26.2 | 68.8 | 34.7 | 45.7 | 27.7 | 70.7 | 41.3 | 27.2 | 27.3 | 26.8 | 27.1 | 26.7 | 25.9 | 57.3 | 37.7 | 25.7 | [6 empty] | 40 | 63.8 | -0.37 | 1.55 | 3.04 | -1 | 1688.8515 | 1.9852 | 854.6 | 860.2 | -0.75 | 1.59 | 400 | 486.3 |  | 0.5
2018-05-04 15:12 | 171 | 829.6 | 801.4 | 757.5 | 614 | 290.3 | 928.7 | 906 | 783.7 | 531.5 | 223.6 | 800.9 | 13.6 | 873.9 | 915.6 | 666.5 | 687 | 420.2 | 192.3 | 839 | 853.7 | 825.7 | 785.5 | 853.5 | 621.5 | 867.7 | 840.5 | 748 | 747.3 | 531.7 | 243.7 |  |  |  |  | 27.3 | 27 | 26.6 | 82 | 56.5 | 26.5 | 92.3 | 26.2 | 69.2 | 34.9 | 46 | 27.8 | 71 | 41.6 | 27.2 | 27.3 | 26.8 | 27.1 | 26.7 | 25.9 | 57.8 | 38 | 25.5 | [6 empty] | 39.9 | 64 | -0.41 | 1.6 | 3 | -1 | 1689.4125 | 1.9835 | 853.3 | 860.2 | -0.79 | 1.62 | 401 | 487.2 |  | 0.5
2018-05-04 15:12 | 172 | 830.5 | 800.9 | 759.1 | 616.8 | 291.4 | 930.5 | 905.9 | 782.4 | 534 | 224.4 | 802.3 | 13.6 | 874.3 | 925.5 | 667.6 | 701.2 | 421.7 | 193.4 | 839 | 850 | 825.5 | 779.1 | 855.5 | 617.7 | 868.2 | 844.6 | 748.9 | 751.1 | 532.7 | 243.2 |  |  |  |  | 27.3 | 27 | 26.6 | 82.3 | 56.9 | 26.5 | 92.2 | 26.2 | 69.6 | 35.2 | 46.4 | 27.8 | 71.3 | 41.9 | 27.2 | 27.3 | 26.9 | 27.1 | 26.7 | 25.9 | 58.2 | 38.2 | 25.6 | [6 empty] | 39.9 | 64.7 | -0.45 | 1.64 | 3.13 | -1 | 1689.9825 | 1.9835 | 854 | 860.5 | -0.83 | 1.64 | 402 | 488 |  | 0.5
2018-05-04 15:12 | 173 | 829 | 801.8 | 762.9 | 616.8 | 292.7 | 932.5 | 905.2 | 783.4 | 535 | 224.7 | 800.9 | 13.6 | 875.4 | 940.2 | 668.6 | 698.9 | 423.2 | 193.2 | 839.6 | 852.1 | 825.5 | 778.4 | 856.7 | 630.1 | 868.6 | 838.3 | 749.8 | 753.3 | 533.6 | 243.4 |  |  |  |  | 27.3 | 27 | 26.6 | 82.6 | 57.4 | 26.5 | 92.2 | 26.2 | 69.9 | 35.5 | 46.8 | 27.9 | 71.7 | 42.2 | 27.2 | 27.3 | 26.9 | 27.1 | 26.7 | 25.9 | 58.6 | 38.4 | 25.7 | [6 empty] | 40.1 | 64.4 | -0.38 | 1.6 | 3.05 | -1 | 1690.0543 | 1.9854 | 853.9 | 861.2 | -0.76 | 1.62 | 403 | 488.9 |  | 0.5
2018-05-04 15:12 | 174 | 829.6 | 802 | 764.3 | 617.4 | 293.5 | 932.7 | 901.7 | 783.6 | 534.7 | 224.8 | 799.3 | 13.6 | 877 | 925.2 | 669.7 | 696.7 | 424.6 | 195.2 | 839.9 | 847.8 | 824.9 | 779.2 | 857.2 | 620.6 | 868.3 | 835.2 | 750.5 | 756.4 | 534.5 | 244.8 |  |  |  |  | 27.3 | 27 | 26.6 | 82.8 | 57.8 | 26.5 | 92.2 | 26.2 | 70.3 | 35.7 | 47.1 | 27.9 | 72 | 42.6 | 27.2 | 27.3 | 26.9 | 27.1 | 26.7 | 25.9 | 58.9 | 38.6 | 25.4 | [6 empty] | 40.3 | 65 | -0.42 | 1.6 | 3.13 | -1 | 1689.9951 | 1.9852 | 853.1 | 861.7 | -0.8 | 1.62 | 404 | 489.8 |  | 0.5
2018-05-04 15:12 | 175 | 829.3 | 803.1 | 765.5 | 620.4 | 294.3 | 935.4 | 900.7 | 782.1 | 535.1 | 225 | 798.4 | 13.6 | 877.1 | 914.3 | 670.9 | 700.6 | 426 | 197 | 839.7 | 847 | 824.8 | 764.8 | 857.5 | 604.2 | 867.8 | 828.8 | 751 | 752.6 | 535.5 | 245.6 |  |  |  |  | 27.3 | 27 | 26.7 | 83 | 58.3 | 26.5 | 92.2 | 26.2 | 70.6 | 36 | 47.4 | 27.9 | 72.3 | 42.9 | 27.2 | 27.3 | 26.9 | 27.1 | 26.7 | 25.9 | 59.2 | 38.8 | 25.4 | [6 empty] | 40.4 | 65.4 | -0.41 | 1.68 | 3.08 | -1 | 1690.7767 | 1.9835 | 853.4 | 861.5 | -0.79 | 1.66 | 405 | 490.7 |  | 0.5
2018-05-04 15:12 | 176 | 828.5 | 804 | 767 | 624.7 | 294.8 | 938.6 | 900 | 782.5 | 535.4 | 225.5 | 797.3 | 13.6 | 876.4 | 912.2 | 671.8 | 695.8 | 427.2 | 195.7 | 839.6 | 856.8 | 824.9 | 741.9 | 857.4 | 594.6 | 867.5 | 826 | 751.3 | 744.2 | 536.4 | 247.4 |  |  |  |  | 27.3 | 27 | 26.7 | 83.2 | 58.7 | 26.5 | 92.2 | 26.2 | 71 | 36.3 | 47.7 | 28 | 72.6 | 43.2 | 27.2 | 27.3 | 26.9 | 27.1 | 26.7 | 25.9 | 59.5 | 39 | 25.4 | [6 empty] | 40.7 | 64.8 | -0.43 | 1.65 | 3.09 | -1 | 1690.3953 | 1.9841 | 853.7 | 861.2 | -0.81 | 1.65 | 406 | 491.5 |  | 0.5
2018-05-04 15:12 | 177 | 824.6 | 804.1 | 767.5 | 624 | 295.1 | 940 | 900.1 | 782.2 | 535.9 | 226.2 | 797.5 | 13.6 | 876.7 | 914.2 | 672.8 | 692.3 | 428.5 | 195.8 | 839.8 | 852.4 | 824.8 | 757.5 | 857.4 | 591 | 867.8 | 835 | 752.1 | 754.2 | 537.4 | 250.2 |  |  |  |  | 27.3 | 27 | 26.7 | 83.4 | 59.1 | 26.5 | 92.2 | 26.2 | 71.3 | 36.5 | 48 | 28 | 72.9 | 43.6 | 27.2 | 27.3 | 26.9 | 27.1 | 26.7 | 25.9 | 59.7 | 39.2 | 25.5 | [6 empty] | 41.2 | 64.3 | -0.46 | 1.6 | 3.09 | -1 | 1691.4951 | 1.9854 | 853.3 | 861.4 | -0.84 | 1.62 | 407 | 492.4 |  | 0.5
2018-05-04 15:12 | 178 | 826.9 | 807.2 | 768.6 | 622.9 | 295.8 | 940.7 | 900.7 | 780.4 | 536.5 | 227.2 | 797.3 | 13.6 | 876.4 | 900.3 | 673.6 | 698.3 | 429.8 | 194.5 | 839.9 | 853.9 | 825.4 | 767.9 | 857.7 | 592.9 | 868.8 | 839.4 | 753.2 | 760.8 | 538.6 | 249.3 |  |  |  |  | 27.3 | 27 | 26.7 | 83.5 | 59.5 | 26.5 | 92.2 | 26.2 | 71.7 | 36.8 | 48.3 | 28.1 | 73.1 | 44 | 27.2 | 27.3 | 26.9 | 27.1 | 26.7 | 25.9 | 60 | 39.4 | 25.8 | [6 empty] | 41.2 | 65.5 | -0.41 | 1.63 | 3.08 | -1 | 1692.2618 | 1.9836 | 854.6 | 861.7 | -0.79 | 1.64 | 408 | 493.2 |  | 0.5
2018-05-04 15:12 | 179 | 826.2 | 806.7 | 768.4 | 625.2 | 297 | 937.7 | 897.2 | 778.8 | 537.6 | 227.9 | 796.8 | 13.6 | 875.4 | 888 | 674.8 | 704.2 | 431.2 | 194.4 | 840 | 841.6 | 826.9 | 817.2 | 858.7 | 599.4 | 870.1 | 848.1 | 754.2 | 748.8 | 539.7 | 249.3 |  |  |  |  | 27.3 | 27 | 26.7 | 83.7 | 59.8 | 26.5 | 92.2 | 26.2 | 72 | 37 | 48.5 | 28.1 | 73.4 | 44.4 | 27.2 | 27.3 | 26.9 | 27.1 | 26.7 | 25.9 | 60.4 | 39.6 | 26 | [6 empty] | 41.2 | 66.2 | -0.44 | 1.69 | 3.12 | -1 | 1691.9104 | 1.9831 | 852.9 | 861.9 | -0.82 | 1.67 | 409 | 494.1 |  | 0.5
2018-05-04 15:12 | 180 | 823.2 | 805.5 | 768.3 | 622.2 | 298.3 | 935.6 | 896 | 777.8 | 538 | 228.5 | 797.1 | 13.7 | 875.2 | 893.8 | 675.8 | 700.6 | 432.6 | 194.6 | 841.4 | 870.3 | 827.6 | 786.9 | 859.5 | 621.9 | 871.2 | 845.1 | 755.2 | 753.1 | 540.9 | 250 |  |  |  |  | 27.3 | 27 | 26.7 | 83.9 | 60.2 | 26.5 | 92.2 | 26.2 | 72.3 | 37.3 | 48.8 | 28.1 | 73.7 | 44.7 | 27.2 | 27.3 | 26.9 | 27.1 | 26.7 | 25.9 | 60.8 | 39.9 | 26.2 | [6 empty] | 41.2 | 66.3 | -0.41 | 1.68 | 3.13 | -1 | 1691.9886 | 1.9846 | 851.5 | 862.6 | -0.79 | 1.66 | 410 | 494.9 |  | 0.5
2018-05-04 15:12 | 181 | 822.7 | 806.4 | 768.8 | 621.5 | 298.8 | 934.4 | 895.1 | 776 | 537.7 | 228.9 | 796.2 | 13.7 | 874.7 | 897 | 676.6 | 692.5 | 433.8 | 194.6 | 842.2 | 860 | 828 | 795.4 | 859.8 | 608.4 | 871.1 | 839.4 | 755.7 | 752.6 | 541.9 | 249.2 |  |  |  |  | 27.3 | 27 | 26.7 | 84.2 | 60.6 | 26.5 | 92.1 | 26.2 | 72.6 | 37.5 | 49 | 28.2 | 74 | 45.1 | 27.2 | 27.3 | 26.9 | 27.1 | 26.7 | 25.9 | 61.1 | 40.1 | 26.2 | [6 empty] | 41.1 | 66.6 | -0.45 | 1.73 | 3.17 | -1 | 1691.9606 | 1.9841 | 851 | 862.7 | -0.83 | 1.69 | 411 | 495.8 |  | 0.5
2018-05-04 15:12 | 182 | 821.7 | 806.8 | 769.3 | 625.8 | 299.6 | 935.1 | 896.1 | 776.2 | 537.2 | 229.3 | 795.5 | 13.6 | 874.8 | 905.7 | 677.5 | 694.1 | 435 | 194.2 | 842.2 | 837.5 | 828.3 | 770.2 | 859.4 | 601.5 | 871.1 | 832.2 | 756.1 | 751.8 | 542.6 | 247.6 |  |  |  |  | 27.3 | 27 | 26.7 | 84.4 | 61 | 26.5 | 92.1 | 26.2 | 72.9 | 37.8 | 49.3 | 28.2 | 74.3 | 45.5 | 27.2 | 27.4 | 26.9 | 27.2 | 26.7 | 25.9 | 61.5 | 40.4 | 25.8 | [6 empty] | 41 | 66.6 | -0.41 | 1.53 | 3.16 | -1 | 1692.2603 | 1.9828 | 851.1 | 862.7 | -0.79 | 1.59 | 412 | 496.6 |  | 0.5
2018-05-04 15:12 | 183 | 824.2 | 807.9 | 770 | 630.3 | 300.3 | 939.2 | 895.7 | 776.7 | 537 | 229.6 | 796.4 | 13.6 | 875.4 | 907.2 | 678.7 | 711.4 | 436.2 | 196.8 | 842 | 832.8 | 828.2 | 789.2 | 859.4 | 607.4 | 871.4 | 842.9 | 756.5 | 757.2 | 543.3 | 244.6 |  |  |  |  | 27.3 | 27 | 26.7 | 84.6 | 61.4 | 26.5 | 92.1 | 26.2 | 73.2 | 38.1 | 49.5 | 28.3 | 74.5 | 45.9 | 27.2 | 27.4 | 26.9 | 27.2 | 26.7 | 25.9 | 61.9 | 40.6 | 25.7 | [6 empty] | 41 | 66.6 | -0.52 | 1.66 | 3.06 | -1 | 1692.1863 | 1.9819 | 852.7 | 862.9 | -0.89 | 1.65 | 413 | 497.4 |  | 0.5
2018-05-04 15:12 | 184 | 827.3 | 809.5 | 771.1 | 630.2 | 301.5 | 943.9 | 893.5 | 776.2 | 537.5 | 229.9 | 797.3 | 13.6 | 875.2 | 899.2 | 680 | 719.3 | 437.4 | 198.7 | 841.5 | 830.8 | 828.3 | 767.8 | 859.9 | 608.4 | 871.5 | 846.9 | 757 | 758.8 | 544 | 247.2 |  |  |  |  | 27.3 | 27 | 26.7 | 84.8 | 61.7 | 26.5 | 92.1 | 26.2 | 73.5 | 38.4 | 49.7 | 28.3 | 74.8 | 46.3 | 27.2 | 27.4 | 26.9 | 27.2 | 26.7 | 25.9 | 62.2 | 40.8 | 26.1 | [6 empty] | 41.2 | 67.1 | -0.45 | 1.74 | 3.15 | -1 | 1691.6274 | 1.9832 | 854.3 | 862.8 | -0.83 | 1.69 | 414 | 498.2 |  | 0.5
2018-05-04 15:12 | 185 | 827.4 | 811 | 773.6 | 632.1 | 302.3 | 947.3 | 891.3 | 775.5 | 538.7 | 230.1 | 798 | 13.6 | 874.6 | 890.6 | 681.6 | 715.6 | 438.6 | 198.8 | 841.5 | 844.9 | 828.6 | 740.4 | 860.8 | 605.8 | 871.6 | 845.6 | 757.2 | 758.6 | 544.7 | 249.9 |  |  |  |  | 27.3 | 27 | 26.7 | 84.9 | 62.1 | 26.5 | 92.1 | 26.2 | 73.8 | 38.6 | 50.1 | 28.4 | 75 | 46.7 | 27.2 | 27.4 | 26.9 | 27.2 | 26.7 | 25.9 | 62.4 | 41.1 | 26 | [6 empty] | 41.5 | 67.1 | -0.5 | 1.71 | 3.17 | -1 | 1692.2411 | 1.9869 | 855 | 862.6 | -0.87 | 1.68 | 415 | 499.1 |  | 0.5
2018-05-04 15:12 | 186 | 827.2 | 812.9 | 778 | 633.4 | 303.2 | 947.8 | 889.8 | 774.8 | 540.1 | 230.6 | 797.2 | 13.6 | 874 | 893.2 | 682.9 | 720.5 | 439.8 | 199.1 | 842.2 | 850.4 | 828.7 | 742.9 | 862.4 | 607.8 | 872.4 | 844.8 | 757.3 | 747.8 | 545.3 | 249.9 |  |  |  |  | 27.3 | 27 | 26.7 | 85.1 | 62.5 | 26.5 | 92.1 | 26.2 | 74.1 | 38.9 | 50.5 | 28.4 | 75.2 | 47.1 | 27.2 | 27.4 | 26.9 | 27.2 | 26.7 | 25.9 | 62.7 | 41.3 | 26.1 | [6 empty] | 41.9 | 66.1 | -0.46 | 1.76 | 3.16 | -1 | 1691.8975 | 1.9845 | 855 | 862.9 | -0.84 | 1.7 | 416 | 499.9 |  | 0.5
2018-05-04 15:12 | 187 | 824.9 | 813.3 | 779.6 | 636 | 304.2 | 948.1 | 889.2 | 775.4 | 539.6 | 231.2 | 797.6 | 13.6 | 874 | 897.4 | 684 | 715.7 | 441 | 201.1 | 842.4 | 843.6 | 828.3 | 758.9 | 863.3 | 608.6 | 872.9 | 849.4 | 757.4 | 751.3 | 546 | 250.1 |  |  |  |  | 27.3 | 27 | 26.7 | 85.4 | 62.8 | 26.5 | 92.1 | 26.2 | 74.4 | 39.2 | 50.9 | 28.4 | 75.5 | 47.5 | 27.2 | 27.4 | 26.9 | 27.2 | 26.7 | 25.9 | 63 | 41.6 | 26.6 | [6 empty] | 42.5 | 66.6 | -0.53 | 1.72 | 3.13 | -1 | 1692.8705 | 1.9852 | 854.6 | 863.1 | -0.9 | 1.68 | 417 | 500.7 |  | 0.5
2018-05-04 15:12 | 188 | 826.4 | 813.4 | 780.7 | 634 | 305.1 | 945.4 | 888.1 | 775.2 | 539.7 | 231.5 | 797 | 13.6 | 875.2 | 919.7 | 685.1 | 714.5 | 442.1 | 200.7 | 842.1 | 837.8 | 827.8 | 756.6 | 863.8 | 612.2 | 873.2 | 850.3 | 758 | 760.6 | 546.8 | 251.8 |  |  |  |  | 27.3 | 27 | 26.7 | 85.6 | 63.2 | 26.5 | 92.1 | 26.2 | 74.7 | 39.5 | 51.3 | 28.5 | 75.7 | 48 | 27.2 | 27.4 | 26.9 | 27.2 | 26.7 | 26 | 63.2 | 41.9 | 26.4 | [6 empty] | 42.9 | 68.1 | -0.49 | 1.68 | 3.14 | -1 | 1692.4387 | 1.9852 | 854.1 | 863.5 | -0.87 | 1.67 | 418 | 501.5 |  | 0.5
2018-05-04 15:12 | 189 | 833.1 | 811.8 | 779.9 | 635.5 | 306.1 | 943.2 | 887.2 | 775.7 | 540.2 | 231.9 | 797 | 13.6 | 875.6 | 902.1 | 685.9 | 705 | 443.3 | 202 | 841.6 | 830.8 | 828.3 | 796.2 | 864.6 | 607 | 873.5 | 845.5 | 758.7 | 763.2 | 547.5 | 251.2 |  |  |  |  | 27.3 | 27 | 26.7 | 85.8 | 63.5 | 26.5 | 92.1 | 26.2 | 75 | 39.8 | 51.7 | 28.5 | 75.9 | 48.4 | 27.2 | 27.4 | 26.9 | 27.2 | 26.7 | 26 | 63.6 | 42.1 | 26.1 | [6 empty] | 43.4 | 67.6 | -0.42 | 1.61 | 3.14 | -1 | 1692.2367 | 1.9823 | 854.5 | 863.6 | -0.8 | 1.63 | 419 | 502.3 |  | 0.5
2018-05-04 15:12 | 190 | 832.5 | 811.1 | 780 | 637 | 307.3 | 942.2 | 890.8 | 775.1 | 540.6 | 232.7 | 797.3 | 13.6 | 874.9 | 902 | 686.9 | 712.9 | 444.5 | 202.1 | 842 | 847.5 | 829.1 | 780 | 865 | 605.7 | 873.8 | 848.3 | 759.3 | 767.8 | 548.2 | 248 |  |  |  |  | 27.3 | 27 | 26.7 | 86.1 | 63.9 | 26.5 | 92.1 | 26.2 | 75.3 | 40.1 | 52 | 28.6 | 76.1 | 48.7 | 27.2 | 27.4 | 26.9 | 27.2 | 26.8 | 25.9 | 63.8 | 42.3 | 26.3 | [6 empty] | 43.9 | 67.4 | -0.55 | 1.68 | 3.16 | -1 | 1692.0672 | 1.9835 | 854.8 | 863.6 | -0.92 | 1.67 | 420 | 503.1 |  | 0.5
2018-05-04 15:12 | 191 | 829.1 | 809.5 | 779.3 | 635.7 | 307.9 | 937.9 | 892.2 | 775.3 | 541.7 | 233.5 | 797.6 | 13.6 | 874.7 | 901.6 | 687.7 | 711.4 | 445.6 | 201.1 | 842.2 | 847.4 | 829.4 | 796 | 865.2 | 603.2 | 873.4 | 844.4 | 759.6 | 759.8 | 548.6 | 249.3 |  |  |  |  | 27.3 | 27 | 26.7 | 86.3 | 64.2 | 26.5 | 92.1 | 26.2 | 75.6 | 40.4 | 52.3 | 28.6 | 76.3 | 49.1 | 27.2 | 27.4 | 26.9 | 27.2 | 26.8 | 25.9 | 63.9 | 42.5 | 26.3 | [6 empty] | 44.1 | 68.3 | -0.49 | 1.59 | 3.31 | -1 | 1693.0063 | 1.984 | 853.3 | 863.4 | -0.87 | 1.62 | 421 | 503.9 |  | 0.5
2018-05-04 15:12 | 192 | 826.1 | 808.1 | 779.3 | 633.8 | 308.5 | 934.8 | 894 | 776 | 541.9 | 234 | 797.3 | 13.6 | 875.6 | 929 | 688.6 | 710.7 | 446.6 | 201.1 | 842.7 | 849 | 829.4 | 779.2 | 865.4 | 608.1 | 873.1 | 845.8 | 759.6 | 754.6 | 549 | 251.9 |  |  |  |  | 27.3 | 27 | 26.7 | 86.5 | 64.5 | 26.5 | 92.1 | 26.2 | 75.9 | 40.6 | 52.5 | 28.7 | 76.5 | 49.5 | 27.2 | 27.4 | 26.9 | 27.2 | 26.8 | 26 | 64.1 | 42.7 | 26.1 | [6 empty] | 44.1 | 68.4 | -0.47 | 1.69 | 3.28 | -1 | 1692.2766 | 1.9826 | 852.1 | 863.8 | -0.85 | 1.67 | 422 | 504.7 |  | 0.5
2018-05-04 15:12 | 193 | 826.5 | 808.7 | 779 | 631.1 | 308.9 | 936.7 | 895.4 | 776.5 | 542 | 234.5 | 796.9 | 13.7 | 876.9 | 920.3 | 689.3 | 706.1 | 447.6 | 202.2 | 842.6 | 839.4 | 829.3 | 783.9 | 865.9 | 628.3 | 873.1 | 838.9 | 759.7 | 747.7 | 549.5 | 253.3 |  |  |  |  | 27.3 | 27 | 26.7 | 86.8 | 64.8 | 26.5 | 92.1 | 26.2 | 76.2 | 40.9 | 52.9 | 28.8 | 76.7 | 49.8 | 27.2 | 27.4 | 27 | 27.2 | 26.8 | 26 | 64.5 | 42.9 | 26.2 | [6 empty] | 44.2 | 67.7 | -0.53 | 1.68 | 3.3 | -1 | 1693.5739 | 1.9853 | 852.8 | 864.2 | -0.9 | 1.67 | 423 | 505.5 |  | 0.5
2018-05-04 15:12 | 194 | 828.9 | 809.2 | 779.3 | 634.7 | 309.7 | 938 | 895.7 | 776.9 | 543.2 | 234.9 | 802 | 13.6 | 877.2 | 909.2 | 689.8 | 712.6 | 448.7 | 202.4 | 842.7 | 856.4 | 829.5 | 836.7 | 867 | 625.3 | 873.6 | 844.7 | 760.2 | 755.5 | 550.2 | 252.2 |  |  |  |  | 27.3 | 27 | 26.7 | 87 | 65.1 | 26.5 | 92 | 26.2 | 76.4 | 41.2 | 53.2 | 28.8 | 76.8 | 50.2 | 27.2 | 27.4 | 27 | 27.2 | 26.8 | 26 | 64.9 | 43.2 | 26.2 | [6 empty] | 44.1 | 68.2 | -0.48 | 1.63 | 3.31 | -1 | 1693.7611 | 1.984 | 854.8 | 864.5 | -0.86 | 1.65 | 424 | 506.2 |  | 0.5
2018-05-04 15:12 | 195 | 830.1 | 809.7 | 778 | 635.1 | 310.6 | 931.3 | 894 | 776.9 | 542.9 | 235.1 | 804.1 | 13.6 | 877.5 | 912.9 | 690.2 | 714.8 | 449.8 | 202.7 | 843 | 853 | 830.3 | 808 | 868.4 | 616 | 873.3 | 844.4 | 760.7 | 747.4 | 550.8 | 249 |  |  |  |  | 27.3 | 27 | 26.7 | 87.2 | 65.4 | 26.5 | 92 | 26.2 | 76.7 | 41.5 | 53.4 | 28.9 | 76.9 | 50.6 | 27.2 | 27.4 | 27 | 27.2 | 26.8 | 26 | 65.1 | 43.4 | 26.3 | [6 empty] | 44 | 69.2 | -0.44 | 1.76 | 3.35 | -1 | 1693.1565 | 1.9834 | 853.8 | 864.6 | -0.83 | 1.71 | 425 | 507 |  | 0.5
2018-05-04 15:12 | 196 | 832.3 | 809.5 | 777.7 | 636.7 | 311.7 | 927.7 | 893.1 | 778.6 | 543 | 235.4 | 802.6 | 13.6 | 879.2 | 944.9 | 690.8 | 714.2 | 450.8 | 202.3 | 843.2 | 851.3 | 829.9 | 764.2 | 869.1 | 604.2 | 872.3 | 840 | 760.7 | 738.7 | 551.3 | 247 |  |  |  |  | 27.3 | 27 | 26.7 | 87.5 | 65.7 | 26.5 | 92 | 26.2 | 77 | 41.8 | 53.8 | 28.9 | 77.1 | 50.9 | 27.2 | 27.4 | 27 | 27.2 | 26.8 | 26 | 65.3 | 43.7 | 26.2 | [6 empty] | 44.1 | 69 | -0.52 | 1.73 | 3.2 | -1 | 1693.7762 | 1.9845 | 853 | 864.9 | -0.89 | 1.7 | 426 | 507.8 |  | 0.5
2018-05-04 15:12 | 197 | 838.8 | 811.6 | 778.1 | 634.7 | 312.3 | 930 | 890.5 | 778.4 | 543.9 | 235.6 | 800.8 | 13.6 | 881.6 | 960.9 | 691.4 | 709.9 | 451.7 | 202.9 | 842.5 | 838.8 | 829.2 | 745 | 869.8 | 608.5 | 871.3 | 834.6 | 760.4 | 738.5 | 551.7 | 251.3 |  |  |  |  | 27.3 | 27 | 26.7 | 87.8 | 66 | 26.5 | 92 | 26.2 | 77.2 | 42.1 | 54.1 | 29 | 77.2 | 51.2 | 27.2 | 27.4 | 27 | 27.2 | 26.8 | 26 | 65.5 | 43.9 | 26.3 | [6 empty] | 44.6 | 69.4 | -0.43 | 1.75 | 3.35 | -1 | 1692.5967 | 1.9829 | 854.3 | 865.1 | -0.81 | 1.71 | 427 | 508.5 |  | 0.5
2018-05-04 15:12 | 198 | 841.7 | 812.8 | 778.6 | 637.4 | 312.7 | 928.2 | 888.1 | 777.6 | 543.2 | 235.9 | 799.7 | 13.7 | 882.6 | 924.1 | 692.2 | 715.2 | 452.7 | 202.7 | 841.6 | 830 | 828.7 | 744.4 | 870.6 | 609.6 | 869.9 | 828.2 | 760.2 | 748.1 | 552.2 | 252.7 |  |  |  |  | 27.3 | 27 | 26.7 | 88 | 66.2 | 26.5 | 92 | 26.2 | 77.5 | 42.3 | 54.5 | 29 | 77.4 | 51.5 | 27.2 | 27.4 | 27 | 27.2 | 26.8 | 26 | 65.8 | 44.1 | 26.8 | [6 empty] | 44.9 | 70.2 | -0.5 | 1.82 | 3.3 | -1 | 1692.7433 | 1.984 | 854.1 | 864.7 | -0.87 | 1.74 | 428 | 509.3 |  | 0.5
2018-05-04 15:12 | 199 | 838.5 | 811.9 | 779.9 | 639.3 | 313.5 | 923.7 | 885.7 | 776.9 | 543.9 | 236.1 | 798.8 | 13.7 | 881.9 | 899.5 | 693.6 | 739.4 | 453.7 | 205 | 840.4 | 825.7 | 828.2 | 745.9 | 871 | 631.9 | 868.3 | 830.3 | 759.8 | 735.8 | 552.5 | 253.7 |  |  |  |  | 27.3 | 27 | 26.7 | 88.1 | 66.5 | 26.5 | 92 | 26.2 | 77.7 | 42.6 | 54.8 | 29.1 | 77.5 | 51.9 | 27.3 | 27.4 | 27 | 27.2 | 26.8 | 26 | 66.1 | 44.3 | 26.7 | [6 empty] | 44.8 | 70.2 | -0.5 | 1.79 | 3.31 | -1 | 1693.2883 | 1.9846 | 851.7 | 863.6 | -0.88 | 1.73 | 429 | 510.1 |  | 0.5
2018-05-04 15:13 | 200 | 836.4 | 809.7 | 781.2 | 638.3 | 314 | 925.7 | 886.9 | 777.6 | 542.5 | 236.4 | 798.1 | 13.6 | 882.4 | 920.3 | 694.8 | 739.2 | 454.5 | 202.3 | 839.4 | 823.1 | 827.7 | 752.5 | 871.1 | 671 | 867.5 | 838.5 | 759.5 | 720 | 552.9 | 254.7 |  |  |  |  | 27.4 | 27 | 26.7 | 88.3 | 66.8 | 26.5 | 92 | 26.2 | 78 | 42.9 | 55.1 | 29.2 | 77.7 | 52.2 | 27.3 | 27.4 | 27 | 27.2 | 26.8 | 26 | 66.3 | 44.5 | 26.6 | [6 empty] | 44.6 | 70 | -0.5 | 1.72 | 3.31 | -1 | 1692.3863 | 1.9822 | 851.3 | 863.1 | -0.88 | 1.69 | 430 | 510.8 |  | 0.5
2018-05-04 15:13 | 201 | 842 | 811.2 | 781.8 | 640.6 | 314.7 | 927 | 883.7 | 778.1 | 540.2 | 236.6 | 799.4 | 13.6 | 883.6 | 921.9 | 695.5 | 722.8 | 455.4 | 202.7 | 838.5 | 831.4 | 827.6 | 801.2 | 871.8 | 714.4 | 867.1 | 841.2 | 758.8 | 705.3 | 553.2 | 255.4 |  |  |  |  | 27.4 | 27 | 26.8 | 88.5 | 67 | 26.5 | 92 | 26.2 | 78.2 | 43.1 | 55.4 | 29.2 | 77.9 | 52.5 | 27.3 | 27.4 | 27 | 27.2 | 26.8 | 26 | 66.5 | 44.7 | 26.8 | [6 empty] | 44.6 | 69.5 | -0.54 | 1.88 | 3.34 | -1 | 1693.224 | 1.9816 | 852.7 | 863 | -0.92 | 1.77 | 431 | 511.6 |  | 0.5
2018-05-04 15:13 | 202 | 843.8 | 810.4 | 780.8 | 641.2 | 315.6 | 925.4 | 882.5 | 779.5 | 538.6 | 236.7 | 800.7 | 13.7 | 884.2 | 911.1 | 695.9 | 711.7 | 456.3 | 205.9 | 838.3 | 836.8 | 827.4 | 830.9 | 872.5 | 709.3 | 866.2 | 834.6 | 757.8 | 691 | 553.4 | 256.3 |  |  |  |  | 27.4 | 27 | 26.8 | 88.7 | 67.3 | 26.5 | 92 | 26.2 | 78.5 | 43.4 | 55.6 | 29.3 | 78 | 52.8 | 27.3 | 27.4 | 27 | 27.2 | 26.8 | 26 | 66.7 | 45 | 26.7 | [6 empty] | 44.5 | 69.7 | -0.5 | 1.81 | 3.31 | -1 | 1693.0929 | 1.9823 | 852.6 | 862.9 | -0.88 | 1.74 | 432 | 512.3 |  | 0.5
2018-05-04 15:13 | 203 | 840.2 | 807.7 | 780.7 | 643 | 316.1 | 925 | 880.2 | 779.2 | 538.9 | 237.2 | 802.6 | 13.7 | 884.3 | 925.1 | 696.1 | 701.2 | 457.2 | 208.6 | 838.4 | 857.9 | 827.3 | 809.1 | 873.9 | 687.9 | 865.6 | 835.8 | 756.7 | 688.6 | 553.8 | 258.8 |  |  |  |  | 27.4 | 27.1 | 26.8 | 88.8 | 67.5 | 26.5 | 92 | 26.2 | 78.8 | 43.8 | 55.9 | 29.3 | 78.2 | 53.1 | 27.3 | 27.4 | 27 | 27.2 | 26.8 | 26 | 66.9 | 45.2 | 27 | [6 empty] | 44.4 | 69.8 | -0.46 | 1.93 | 3.45 | -1 | 1692.8619 | 1.9853 | 851.1 | 862.8 | -0.84 | 1.79 | 433 | 513.1 |  | 0.5
2018-05-04 15:13 | 204 | 837.6 | 808.1 | 780.9 | 646.6 | 317.3 | 925 | 877.3 | 779.7 | 538.6 | 237.8 | 802.8 | 13.7 | 885 | 921.5 | 696.2 | 693.9 | 458.2 | 209.2 | 838.7 | 859.9 | 826.7 | 763.4 | 873.9 | 730.3 | 865.3 | 842.1 | 755.7 | 686.1 | 554.1 | 258.3 |  |  |  |  | 27.4 | 27.1 | 26.8 | 89 | 67.8 | 26.5 | 92 | 26.2 | 79 | 44 | 56.2 | 29.4 | 78.3 | 53.4 | 27.3 | 27.4 | 27 | 27.2 | 26.8 | 26 | 67 | 45.5 | 27.1 | [6 empty] | 44.6 | 69.3 | -0.53 | 1.78 | 3.31 | -1 | 1693.3258 | 1.9841 | 850.1 | 863 | -0.9 | 1.72 | 434 | 513.8 |  | 0.5
2018-05-04 15:13 | 205 | 837.8 | 809.3 | 781.1 | 648 | 318.1 | 923.7 | 875.8 | 776.8 | 537.3 | 238.3 | 801.3 | 13.7 | 884.9 | 922.9 | 696.1 | 688.3 | 459.1 | 205.6 | 838.3 | 843.8 | 825.5 | 753.5 | 873.6 | 708.2 | 864.6 | 841 | 754.7 | 686.8 | 554.2 | 254.3 |  |  |  |  | 27.4 | 27.1 | 26.8 | 89.2 | 68 | 26.5 | 92 | 26.2 | 79.3 | 44.4 | 56.4 | 29.5 | 78.5 | 53.7 | 27.3 | 27.4 | 27 | 27.2 | 26.9 | 26 | 67.2 | 45.7 | 26.9 | [6 empty] | 44.6 | 69.8 | -0.57 | 1.93 | 3.41 | -1 | 1692.978 | 1.9853 | 849.6 | 862.6 | -0.93 | 1.79 | 435 | 514.6 |  | 0.5
2018-05-04 15:13 | 206 | 834 | 807 | 779.6 | 647.1 | 319 | 922.5 | 872.4 | 773.5 | 536.4 | 238.5 | 799.8 | 13.7 | 883.4 | 894.6 | 696 | 708.7 | 459.9 | 203.2 | 837.3 | 835.8 | 824.6 | 782.1 | 874.1 | 684.4 | 863.5 | 835.3 | 753.5 | 691.6 | 554.3 | 253.5 |  |  |  |  | 27.4 | 27.1 | 26.8 | 89.4 | 68.3 | 26.5 | 91.9 | 26.2 | 79.5 | 44.7 | 56.8 | 29.6 | 78.6 | 54 | 27.3 | 27.5 | 27 | 27.2 | 26.9 | 26 | 67.5 | 46 | 27 | [6 empty] | 44.5 | 69.5 | -0.48 | 2.01 | 3.49 | -1 | 1693.5952 | 1.9842 | 847.1 | 861.4 | -0.86 | 1.83 | 436 | 515.3 |  | 0.5
2018-05-04 15:13 | 207 | 829.1 | 803.5 | 776.7 | 644.1 | 319.6 | 921.7 | 870.9 | 771.7 | 535.9 | 238.8 | 798.4 | 13.7 | 881.5 | 910.1 | 696.2 | 713.5 | 460.7 | 206.9 | 836.4 | 835 | 823.6 | 761.8 | 875.4 | 726.5 | 862.5 | 834.4 | 752.9 | 701.8 | 554.5 | 252.6 |  |  |  |  | 27.4 | 27.1 | 26.8 | 89.6 | 68.5 | 26.5 | 92 | 26.2 | 79.8 | 44.9 | 57.2 | 29.6 | 78.7 | 54.3 | 27.3 | 27.5 | 27 | 27.2 | 26.9 | 26 | 67.6 | 46.3 | 27.1 | [6 empty] | 44.7 | 69.6 | -0.5 | 1.84 | 3.36 | -1 | 1692.5342 | 1.9838 | 844.7 | 860.2 | -0.88 | 1.75 | 437 | 516 |  | 0.5
2018-05-04 15:13 | 208 | 824.2 | 800.5 | 775.1 | 645 | 320 | 919.9 | 870 | 768.3 | 535.6 | 239.1 | 797.9 | 13.7 | 880.1 | 899 | 696.4 | 702.2 | 461.6 | 209.4 | 835.3 | 819.5 | 822.1 | 724.3 | 876.6 | 706 | 861.3 | 827.9 | 752.3 | 695.6 | 554.8 | 253.1 |  |  |  |  | 27.4 | 27.1 | 26.8 | 89.7 | 68.7 | 26.5 | 92 | 26.2 | 80 | 45.2 | 57.5 | 29.7 | 78.8 | 54.6 | 27.3 | 27.5 | 27 | 27.3 | 26.9 | 26 | 67.8 | 46.5 | 27.1 | [6 empty] | 44.9 | 70.8 | -0.63 | 1.82 | 3.3 | -1 | 1692.5928 | 1.983 | 842.5 | 858.9 | -0.99 | 1.74 | 438 | 516.8 |  | 0.5
2018-05-04 15:13 | 209 | 820.8 | 798.2 | 775.7 | 646.9 | 320.8 | 918.8 | 865.9 | 766.8 | 536.4 | 239.3 | 795.8 | 13.7 | 877.6 | 871.3 | 696.8 | 717.8 | 462.4 | 207.3 | 833.8 | 812.3 | 820.7 | 759.9 | 877.7 | 681.2 | 860.2 | 829 | 751.4 | 683.6 | 555.1 | 253 |  |  |  |  | 27.4 | 27.1 | 26.8 | 89.9 | 69 | 26.5 | 92 | 26.2 | 80.3 | 45.5 | 57.8 | 29.8 | 78.9 | 55 | 27.3 | 27.5 | 27 | 27.3 | 26.9 | 26 | 68.1 | 46.8 | 27 | [6 empty] | 44.7 | 71.3 | -0.53 | 1.86 | 3.35 | -1 | 1692.7499 | 1.9849 | 839.9 | 857.2 | -0.91 | 1.77 | 439 | 517.5 |  | 0.5
2018-05-04 15:13 | 210 | 816.8 | 800.6 | 778.1 | 649.2 | 321.8 | 915.4 | 867.2 | 770.6 | 537 | 239.3 | 793.7 | 13.6 | 875 | 875.1 | 698.1 | 731.7 | 463.2 | 208.9 | 832.3 | 806.4 | 820.1 | 812.6 | 880 | 716.3 | 859.7 | 839.4 | 750.8 | 707.8 | 555.4 | 252.1 |  |  |  |  | 27.4 | 27.1 | 26.8 | 90 | 69.2 | 26.5 | 92 | 26.2 | 80.5 | 45.8 | 58.1 | 29.8 | 79.1 | 55.3 | 27.3 | 27.5 | 27 | 27.3 | 26.9 | 26 | 68.3 | 47 | 27 | [6 empty] | 44.5 | 70.1 | -0.55 | 1.83 | 3.38 | -1 | 1692.7557 | 1.981 | 838.7 | 855.7 | -0.92 | 1.75 | 440 | 518.2 |  | 0.5
2018-05-04 15:13 | 211 | 815.6 | 804.2 | 780.9 | 648 | 322.6 | 910.7 | 865.5 | 775.7 | 537 | 239.4 | 796.4 | 13.7 | 874.2 | 905.9 | 699.3 | 734.3 | 464.1 | 209 | 831.6 | 814.6 | 819.9 | 815.6 | 883.2 | 799.5 | 859.2 | 834.8 | 750.8 | 710.3 | 555.7 | 249.3 |  |  |  |  | 27.4 | 27.1 | 26.8 | 90.2 | 69.4 | 26.5 | 92 | 26.2 | 80.8 | 46.1 | 58.3 | 29.9 | 79.2 | 55.6 | 27.3 | 27.5 | 27 | 27.3 | 26.9 | 26 | 68.5 | 47.3 | 27.3 | [6 empty] | 44.4 | 70 | -0.59 | 1.81 | 3.3 | -1 | 1692.7628 | 1.9843 | 838.5 | 855 | -0.95 | 1.74 | 441 | 518.9 |  | 0.5
2018-05-04 15:13 | 212 | 819.4 | 807 | 781.3 | 644.8 | 323.5 | 908.4 | 866.4 | 778.6 | 536.6 | 239.7 | 798.6 | 13.7 | 874.6 | 908.5 | 700.1 | 719.3 | 464.9 | 208.5 | 831.2 | 818.9 | 819.6 | 841.4 | 886.3 | 767.6 | 858.7 | 831 | 750.6 | 692.6 | 556.1 | 250.3 |  |  |  |  | 27.4 | 27.1 | 26.8 | 90.3 | 69.6 | 26.5 | 91.9 | 26.2 | 81.1 | 46.4 | 58.5 | 30 | 79.3 | 55.9 | 27.3 | 27.5 | 27 | 27.3 | 26.9 | 26 | 68.6 | 47.5 | 27.2 | [6 empty] | 44.2 | 71.5 | -0.55 | 1.81 | 3.41 | -1 | 1692.5622 | 1.9827 | 839.9 | 854.8 | -0.92 | 1.74 | 442 | 519.6 |  | 0.5
2018-05-04 15:13 | 213 | 824.9 | 809.3 | 783.1 | 643.6 | 324.7 | 910.1 | 869.8 | 777.8 | 535.7 | 240 | 800.4 | 13.7 | 876.1 | 907.3 | 700.8 | 714.8 | 465.9 | 209.6 | 830.6 | 824.5 | 819.2 | 815.3 | 888 | 752.6 | 858.6 | 832.8 | 750.1 | 683.3 | 556.2 | 254 |  |  |  |  | 27.4 | 27.1 | 26.8 | 90.5 | 69.8 | 26.5 | 91.9 | 26.2 | 81.3 | 46.7 | 58.9 | 30.1 | 79.4 | 56.1 | 27.3 | 27.5 | 27 | 27.3 | 26.9 | 26 | 68.8 | 47.8 | 26.9 | [6 empty] | 44.2 | 71.9 | -0.59 | 1.94 | 3.33 | -1 | 1692.4763 | 1.9832 | 842.9 | 855.1 | -0.95 | 1.8 | 443 | 520.3 |  | 0.5
2018-05-04 15:13 | 214 | 833 | 813.5 | 785.9 | 643.3 | 325.9 | 914.4 | 871.2 | 778 | 535.9 | 240.5 | 799.6 | 13.6 | 877.6 | 923.1 | 701.7 | 714.5 | 467 | 211.2 | 829.8 | 816 | 818.6 | 805.6 | 889.5 | 789.4 | 858.5 | 835.9 | 749.5 | 680.3 | 556.4 | 255.2 |  |  |  |  | 27.4 | 27.1 | 26.8 | 90.6 | 69.9 | 26.5 | 91.9 | 26.2 | 81.5 | 47 | 59.3 | 30.1 | 79.5 | 56.4 | 27.3 | 27.5 | 27 | 27.3 | 26.9 | 26 | 68.9 | 48 | 27 | [6 empty] | 44.5 | 71.8 | -0.51 | 1.83 | 3.37 | -1 | 1692.4823 | 1.9831 | 846.3 | 855.3 | -0.88 | 1.75 | 444 | 521 |  | 0.5
2018-05-04 15:13 | 215 | 839.2 | 815.5 | 788.6 | 646.6 | 327.1 | 915.6 | 870.4 | 779.7 | 535.9 | 240.8 | 797.7 | 13.7 | 879.8 | 941.1 | 702.5 | 730.2 | 468.1 | 210.3 | 829.2 | 820.4 | 817.9 | 799.1 | 891.1 | 768.9 | 858.3 | 834.2 | 749.1 | 688.4 | 556.7 | 253.5 |  |  |  |  | 27.4 | 27.1 | 26.8 | 90.8 | 70.1 | 26.5 | 91.9 | 26.2 | 81.8 | 47.2 | 59.6 | 30.2 | 79.6 | 56.7 | 27.3 | 27.5 | 27 | 27.3 | 27 | 26 | 69 | 48.2 | 27 | [6 empty] | 44.8 | 71.8 | -0.51 | 1.98 | 3.45 | -1 | 1693.1066 | 1.984 | 847.7 | 855.8 | -0.89 | 1.82 | 445 | 521.7 |  | 0.5
2018-05-04 15:13 | 216 | 845.1 | 817.7 | 789.7 | 650.1 | 327.8 | 917.1 | 869 | 778.7 | 535.5 | 241.2 | 797.2 | 13.7 | 883.2 | 966.1 | 703.5 | 732 | 469.2 | 208.3 | 828.4 | 829.9 | 817.2 | 759.8 | 892.4 | 710 | 858.1 | 838.3 | 748.9 | 699 | 557.1 | 253.4 |  |  |  |  | 27.4 | 27.1 | 26.8 | 90.9 | 70.3 | 26.5 | 91.9 | 26.2 | 82 | 47.5 | 59.8 | 30.3 | 79.7 | 57 | 27.3 | 27.5 | 27 | 27.3 | 27 | 26 | 69.2 | 48.4 | 27.1 | [6 empty] | 45 | 71.1 | -0.51 | 1.96 | 3.42 | -1 | 1693.595 | 1.986 | 849.2 | 856.6 | -0.89 | 1.81 | 446 | 522.4 |  | 0.5
2018-05-04 15:13 | 217 | 851.8 | 819.2 | 790.6 | 653.6 | 328.6 | 916.5 | 865.5 | 776.6 | 535.5 | 241.6 | 796.6 | 13.7 | 886.4 | 977 | 704.2 | 728.5 | 470.2 | 208.4 | 828.1 | 826.7 | 816.3 | 755.8 | 892.7 | 720 | 857.5 | 834.6 | 748.7 | 703 | 557.4 | 253.6 |  |  |  |  | 27.4 | 27.1 | 26.8 | 91.1 | 70.4 | 26.5 | 91.9 | 26.2 | 82.2 | 47.8 | 60 | 30.4 | 79.7 | 57.2 | 27.3 | 27.5 | 27 | 27.3 | 27 | 26 | 69.4 | 48.6 | 27.4 | [6 empty] | 45.2 | 71 | -0.55 | 1.87 | 3.29 | -1 | 1691.8751 | 1.9833 | 849.9 | 857.4 | -0.92 | 1.77 | 447 | 523.1 |  | 0.5
2018-05-04 15:13 | 218 | 855.2 | 819.6 | 791.1 | 651.6 | 329.9 | 916.4 | 859.3 | 774.2 | 536.8 | 242 | 796.8 | 13.7 | 889.7 | 976 | 705.1 | 741.6 | 471.1 | 210.2 | 827.8 | 825.8 | 815.5 | 748.4 | 893.2 | 780 | 856.6 | 828.9 | 748.6 | 712.9 | 557.8 | 254.1 |  |  |  |  | 27.4 | 27.1 | 26.8 | 91.2 | 70.6 | 26.5 | 91.9 | 26.2 | 82.4 | 48 | 60.1 | 30.5 | 79.8 | 57.5 | 27.3 | 27.5 | 27 | 27.3 | 27 | 26 | 69.6 | 48.9 | 27.5 | [6 empty] | 45.4 | 71.7 | -0.41 | 1.94 | 3.51 | -1 | 1692.1779 | 1.9846 | 849.5 | 858 | -0.79 | 1.8 | 448 | 523.8 |  | 0.5
2018-05-04 15:13 | 219 | 854.1 | 819.3 | 792.3 | 653.1 | 330.9 | 918.8 | 856.4 | 773 | 537.6 | 242.2 | 796.3 | 13.7 | 893.2 | 969.3 | 706 | 751 | 472.1 | 208.6 | 827.5 | 826.9 | 814.8 | 750 | 894 | 769.4 | 856 | 833.4 | 748.4 | 713.2 | 557.9 | 253.4 |  |  |  |  | 27.4 | 27.1 | 26.8 | 91.3 | 70.8 | 26.5 | 91.9 | 26.3 | 82.6 | 48.3 | 60.4 | 30.6 | 79.9 | 57.8 | 27.3 | 27.5 | 27 | 27.3 | 27 | 26 | 69.8 | 49.2 | 27.4 | [6 empty] | 45.5 | 72.1 | -0.61 | 1.92 | 3.41 | -1 | 1692.4641 | 1.9838 | 849 | 858.9 | -0.97 | 1.79 | 449 | 524.5 |  | 0.5
2018-05-04 15:13 | 220 | 858.1 | 819.3 | 792.9 | 652.4 | 332 | 921.6 | 855.8 | 772.3 | 537.3 | 242.4 | 798.5 | 13.7 | 895.6 | 965.5 | 706.7 | 739.7 | 473.1 | 210.4 | 827.6 | 838.9 | 814.3 | 766.7 | 895.7 | 768.6 | 855.7 | 836 | 748 | 706.6 | 558.1 | 259.7 |  |  |  |  | 27.4 | 27.1 | 26.8 | 91.5 | 70.9 | 26.5 | 91.9 | 26.3 | 82.8 | 48.6 | 60.6 | 30.7 | 80 | 58.1 | 27.3 | 27.5 | 27 | 27.3 | 27 | 26 | 70 | 49.4 | 27.4 | [6 empty] | 45.7 | 71.1 | -0.5 | 1.96 | 3.46 | -1 | 1693.043 | 1.9864 | 850.7 | 859.6 | -0.88 | 1.81 | 450 | 525.2 |  | 0.5
2018-05-04 15:13 | 221 | 859.2 | 820.1 | 793.2 | 654.6 | 332.7 | 920.9 | 857.6 | 773.8 | 536.5 | 242.2 | 798.6 | 13.7 | 898.2 | 969.9 | 707.2 | 726.8 | 474 | 211.4 | 827.1 | 828.4 | 813.8 | 794.5 | 898.1 | 793.5 | 855 | 832.3 | 747.9 | 712.6 | 558.4 | 262.2 |  |  |  |  | 27.4 | 27.1 | 26.8 | 91.6 | 71.1 | 26.5 | 91.9 | 26.3 | 83 | 48.9 | 60.9 | 30.7 | 80.1 | 58.4 | 27.3 | 27.5 | 27 | 27.3 | 27 | 26 | 70.2 | 49.6 | 27.5 | [6 empty] | 45.8 | 70.9 | -0.57 | 1.96 | 3.52 | -1 | 1693.0728 | 1.9853 | 851.3 | 860.1 | -0.94 | 1.81 | 451 | 525.9 |  | 0.5
2018-05-04 15:13 | 222 | 863.6 | 823.5 | 792.9 | 657.2 | 333.5 | 920.7 | 859.4 | 775.4 | 535.9 | 242.2 | 798.3 | 13.6 | 899.7 | 951.4 | 707.7 | 734.2 | 475 | 212 | 826.6 | 825.1 | 813.6 | 849.6 | 900.2 | 758.4 | 854.7 | 830.7 | 747.7 | 701.6 | 558.5 | 261.2 |  |  |  |  | 27.4 | 27.1 | 26.8 | 91.8 | 71.2 | 26.5 | 91.9 | 26.3 | 83.2 | 49.1 | 61.1 | 30.8 | 80.1 | 58.6 | 27.3 | 27.5 | 27 | 27.3 | 27 | 26 | 70.4 | 49.9 | 27.6 | [6 empty] | 45.7 | 71.8 | -0.59 | 1.97 | 3.48 | -1 | 1692.2398 | 1.9839 | 853.1 | 860.3 | -0.96 | 1.82 | 452 | 526.6 |  | 0.5
2018-05-04 15:13 | 223 | 870.6 | 827.3 | 792.8 | 657.5 | 334.5 | 921.3 | 858.5 | 774.8 | 534.2 | 242.4 | 801.8 | 13.6 | 901.3 | 963.2 | 708.5 | 734.4 | 476 | 211.3 | 826.5 | 848.9 | 813.8 | 810.3 | 901.4 | 750.3 | 854.3 | 828.4 | 747.3 | 688.8 | 558.7 | 258.9 |  |  |  |  | 27.4 | 27.1 | 26.8 | 91.9 | 71.4 | 26.5 | 91.9 | 26.3 | 83.4 | 49.4 | 61.2 | 30.9 | 80.2 | 58.9 | 27.3 | 27.5 | 27 | 27.3 | 27.1 | 26 | 70.7 | 50.1 | 27.6 | [6 empty] | 45.6 | 72.1 | -0.63 | 1.97 | 3.45 | -1 | 1692.6464 | 1.9835 | 855.9 | 860.7 | -0.98 | 1.82 | 453 | 527.3 |  | 0.5
2018-05-04 15:13 | 224 | 873.2 | 830.5 | 792.7 | 660.8 | 335.1 | 921.7 | 855.3 | 773.2 | 533.7 | 242.8 | 804.5 | 13.6 | 903 | 951.3 | 709.2 | 732.2 | 477.1 | 213.8 | 826.6 | 855.9 | 813.5 | 776.7 | 902.4 | 708.1 | 854.2 | 836 | 746.8 | 696.1 | 559 | 256.4 |  |  |  |  | 27.4 | 27.1 | 26.8 | 92 | 71.5 | 26.5 | 91.9 | 26.3 | 83.7 | 49.6 | 61.4 | 31 | 80.3 | 59.1 | 27.3 | 27.5 | 27 | 27.3 | 27.1 | 26 | 70.8 | 50.3 | 27.5 | [6 empty] | 45.4 | 72.3 | -0.56 | 1.95 | 3.48 | -1 | 1692.5766 | 1.9846 | 857 | 861.3 | -0.93 | 1.81 | 454 | 527.9 |  | 0.5
2018-05-04 15:13 | 225 | 875.7 | 832.6 | 791.6 | 663.5 | 336.1 | 924.9 | 855.2 | 771.7 | 533.7 | 243.2 | 804.4 | 13.7 | 905.1 | 965.3 | 709.8 | 726.4 | 478.2 | 213.2 | 826.9 | 842.1 | 813.1 | 759.2 | 902.3 | 684.1 | 854.7 | 842.7 | 747 | 713.9 | 559.4 | 257.7 |  |  |  |  | 27.4 | 27.1 | 26.8 | 92.2 | 71.7 | 26.5 | 91.9 | 26.3 | 83.9 | 49.9 | 61.6 | 31.1 | 80.4 | 59.4 | 27.3 | 27.5 | 27 | 27.3 | 27.1 | 26 | 70.9 | 50.6 | 27.5 | [6 empty] | 45.1 | 71.9 | -0.55 | 1.99 | 3.46 | -1 | 1693.0649 | 1.9866 | 858.6 | 862.2 | -0.92 | 1.83 | 455 | 528.6 |  | 0.5
2018-05-04 15:13 | 226 | 877.3 | 832.3 | 791.5 | 666.7 | 337.3 | 925.3 | 856.7 | 771.4 | 534.4 | 243.5 | 802.4 | 13.7 | 907.2 | 986.7 | 710.2 | 722.3 | 479.1 | 215.4 | 826.8 | 838.4 | 812.9 | 763.3 | 901.7 | 670 | 854.7 | 831.5 | 747.3 | 711.6 | 559.8 | 259 |  |  |  |  | 27.4 | 27.1 | 26.8 | 92.3 | 71.8 | 26.6 | 91.9 | 26.3 | 84.1 | 50.1 | 61.8 | 31.2 | 80.5 | 59.7 | 27.3 | 27.5 | 27 | 27.3 | 27.1 | 26.1 | 71.1 | 50.8 | 27.4 | [6 empty] | 45 | 72.4 | -0.57 | 1.76 | 3.44 | -1 | 1693.2269 | 1.9836 | 858.8 | 862.9 | -0.94 | 1.72 | 456 | 529.3 |  | 0.5
2018-05-04 15:13 | 227 | 877.2 | 830.4 | 791.4 | 671 | 337.7 | 925.7 | 860.2 | 771.8 | 534 | 243.8 | 802 | 13.7 | 909 | 979.7 | 710.5 | 720.9 | 480 | 215.9 | 826.6 | 839.1 | 812.6 | 784.2 | 900.8 | 678.4 | 855 | 835.3 | 747.8 | 723.8 | 560.3 | 259.4 |  |  |  |  | 27.4 | 27.1 | 26.8 | 92.4 | 72 | 26.6 | 91.9 | 26.3 | 84.4 | 50.4 | 62.1 | 31.2 | 80.6 | 59.9 | 27.3 | 27.5 | 27 | 27.3 | 27.1 | 26.1 | 71.4 | 51 | 27.3 | [6 empty] | 45.3 | 72.3 | -0.61 | 2.09 | 3.5 | -1 | 1693.057 | 1.9874 | 859.1 | 863.5 | -0.97 | 1.87 | 457 | 529.9 |  | 0.5
2018-05-04 15:13 | 228 | 879.9 | 833 | 791.9 | 672.3 | 338.3 | 923 | 861.1 | 771.9 | 534.6 | 244.2 | 801.4 | 13.7 | 911.2 | 985.1 | 710.7 | 717.6 | 480.9 | 215 | 826.7 | 835.3 | 812.2 | 784.4 | 900.7 | 694.7 | 855 | 835.7 | 748.6 | 720.7 | 560.8 | 258.3 |  |  |  |  | 27.4 | 27.1 | 26.8 | 92.6 | 72.2 | 26.6 | 91.9 | 26.3 | 84.6 | 50.7 | 62.3 | 31.3 | 80.6 | 60.1 | 27.4 | 27.5 | 27 | 27.3 | 27.1 | 26.1 | 71.7 | 51.2 | 27.2 | [6 empty] | 45.6 | 72.4 | -0.57 | 1.99 | 3.46 | -1 | 1692.2332 | 1.9825 | 859.7 | 864.3 | -0.94 | 1.83 | 458 | 530.6 |  | 0.5
2018-05-04 15:13 | 229 | 884.6 | 837.8 | 791.8 | 673.2 | 339.1 | 918 | 862.7 | 771.7 | 534.8 | 244.5 | 801.3 | 13.7 | 913 | 981.3 | 711 | 725.5 | 481.9 | 216.7 | 826.8 | 849.4 | 812.3 | 765.2 | 901 | 720 | 854.9 | 833.7 | 749.2 | 729 | 561.3 | 254.7 |  |  |  |  | 27.4 | 27.1 | 26.8 | 92.7 | 72.3 | 26.6 | 91.9 | 26.3 | 84.8 | 50.9 | 62.4 | 31.4 | 80.7 | 60.4 | 27.4 | 27.5 | 27 | 27.3 | 27.1 | 26.1 | 71.8 | 51.4 | 27.2 | [6 empty] | 46 | 72.7 | -0.52 | 2.04 | 3.42 | -1 | 1692.6516 | 1.9863 | 860.9 | 864.9 | -0.9 | 1.85 | 459 | 531.3 |  | 0.5
2018-05-04 15:13 | 230 | 885.4 | 838.4 | 792.1 | 675.9 | 340.6 | 916.7 | 862.3 | 770.6 | 534.7 | 245 | 801.2 | 13.7 | 915.6 | 1004.7 | 711.3 | 721.8 | 482.9 | 216.2 | 827.3 | 848.5 | 812 | 740.4 | 900.6 | 752.1 | 854.6 | 833.2 | 749.3 | 708.5 | 561.7 | 255.7 |  |  |  |  | 27.4 | 27.1 | 26.9 | 92.8 | 72.4 | 26.6 | 91.9 | 26.3 | 85 | 51.1 | 62.6 | 31.5 | 80.8 | 60.6 | 27.4 | 27.5 | 27.1 | 27.3 | 27.2 | 26.1 | 72 | 51.7 | 27.5 | [6 empty] | 46.3 | 72.4 | -0.54 | 2.05 | 3.54 | -1 | 1692.9953 | 1.9838 | 860.8 | 865.8 | -0.92 | 1.86 | 460 | 531.9 |  | 0.5
2018-05-04 15:13 | 231 | 888.5 | 841.1 | 794.3 | 678.2 | 341.9 | 916.5 | 860.6 | 770.6 | 535.8 | 245.6 | 800.7 | 13.6 | 918.4 | 995.3 | 711.9 | 737.3 | 483.9 | 220.1 | 827.5 | 841.1 | 811.8 | 733.1 | 900.7 | 762.3 | 854.3 | 832 | 749.5 | 720.4 | 562.1 | 255.9 |  |  |  |  | 27.4 | 27.1 | 26.9 | 92.9 | 72.5 | 26.6 | 91.9 | 26.3 | 85.2 | 51.4 | 62.8 | 31.6 | 80.9 | 60.9 | 27.4 | 27.5 | 27.1 | 27.3 | 27.2 | 26.1 | 72.1 | 52 | 27.5 | [6 empty] | 46.4 | 72.5 | -0.5 | 2.03 | 3.5 | -1 | 1692.8237 | 1.9859 | 861.5 | 866.7 | -0.88 | 1.85 | 461 | 532.6 |  | 0.5
2018-05-04 15:13 | 232 | 890.5 | 840.7 | 795.1 | 680.6 | 342.8 | 912 | 860.2 | 771.2 | 535.4 | 245.8 | 799 | 13.7 | 920.1 | 975.2 | 712.6 | 735.5 | 484.7 | 223.1 | 827.1 | 827.8 | 811.6 | 741.1 | 901.3 | 834.6 | 853.9 | 835 | 749.8 | 719.8 | 562.5 | 255.1 |  |  |  |  | 27.4 | 27.1 | 26.9 | 93.1 | 72.7 | 26.6 | 91.9 | 26.3 | 85.4 | 51.7 | 63 | 31.7 | 81 | 61.1 | 27.4 | 27.5 | 27.1 | 27.3 | 27.2 | 26.1 | 72.2 | 52.3 | 27.4 | [6 empty] | 46.5 | 72.8 | -0.5 | 2.13 | 3.47 | -1 | 1692.8873 | 1.9842 | 860.5 | 867 | -0.88 | 1.89 | 462 | 533.2 |  | 0.5
2018-05-04 15:13 | 233 | 889.5 | 842.7 | 795.7 | 681.4 | 343.7 | 907.2 | 857.2 | 770 | 534.3 | 246.2 | 798.3 | 13.7 | 921.3 | 985.1 | 713.4 | 753.7 | 485.6 | 222.9 | 826.6 | 823.5 | 811.3 | 756.8 | 903 | 849.9 | 853 | 829.4 | 749.7 | 712.7 | 562.8 | 253.8 |  |  |  |  | 27.4 | 27.1 | 26.9 | 93.2 | 72.8 | 26.6 | 91.9 | 26.3 | 85.6 | 51.9 | 63.1 | 31.8 | 81 | 61.4 | 27.4 | 27.5 | 27.1 | 27.3 | 27.2 | 26.1 | 72.3 | 52.5 | 27.3 | [6 empty] | 46.9 | 73.2 | -0.53 | 1.96 | 3.47 | -1 | 1692.6093 | 1.9861 | 859 | 867 | -0.91 | 1.82 | 463 | 533.9 |  | 0.5
2018-05-04 15:13 | 234 | 892.8 | 843.3 | 795.4 | 682.1 | 345.2 | 902 | 856.2 | 771.4 | 532.5 | 246.5 | 797.4 | 13.7 | 922.8 | 1004 | 714.1 | 764.1 | 486.5 | 221 | 826 | 823.2 | 811 | 747.6 | 904.1 | 846.8 | 852.2 | 833.8 | 749.7 | 723.3 | 563 | 254.4 |  |  |  |  | 27.4 | 27.1 | 26.9 | 93.3 | 73 | 26.6 | 91.9 | 26.3 | 85.8 | 52.2 | 63.3 | 31.8 | 81.1 | 61.6 | 27.4 | 27.5 | 27.1 | 27.3 | 27.2 | 26.1 | 72.5 | 52.7 | 27.1 | [6 empty] | 46.9 | 73.2 | -0.54 | 1.96 | 3.52 | -1 | 1693.4338 | 1.9846 | 858.3 | 867 | -0.92 | 1.81 | 464 | 534.5 |  | 0.5
2018-05-04 15:13 | 235 | 892.7 | 843.4 | 798 | 680.2 | 346.2 | 903.2 | 852.4 | 769.9 | 534.9 | 246.8 | 796.9 | 13.7 | 924.9 | 999.1 | 714.8 | 755.6 | 487.5 | 220.5 | 825.6 | 826.2 | 810.8 | 751.9 | 904.5 | 843 | 851.8 | 834.6 | 749.5 | 712.5 | 563.3 | 258.3 |  |  |  |  | 27.4 | 27.1 | 26.9 | 93.4 | 73.1 | 26.6 | 91.9 | 26.3 | 86 | 52.4 | 63.7 | 31.9 | 81.2 | 61.8 | 27.4 | 27.5 | 27.1 | 27.3 | 27.2 | 26.1 | 72.6 | 52.9 | 27.5 | [6 empty] | 46.7 | 72.9 | -0.56 | 1.93 | 3.6 | -1 | 1693.1329 | 1.9861 | 857.7 | 867.4 | -0.93 | 1.8 | 465 | 535.2 |  | 0.5
2018-05-04 15:13 | 236 | 892.1 | 842.5 | 799.7 | 680.3 | 346.6 | 901 | 851.7 | 768.9 | 535.5 | 247.1 | 796.1 | 13.7 | 927 | 997.8 | 715.5 | 759.4 | 488.5 | 221.5 | 825.4 | 827.8 | 810.6 | 747 | 903.3 | 890.4 | 851.4 | 834.1 | 749.3 | 708.2 | 563.6 | 257.6 |  |  |  |  | 27.4 | 27.1 | 26.9 | 93.6 | 73.2 | 26.6 | 91.9 | 26.3 | 86.2 | 52.7 | 64 | 32 | 81.2 | 62.1 | 27.4 | 27.5 | 27.1 | 27.3 | 27.3 | 26.1 | 72.8 | 53.1 | 27.5 | [6 empty] | 46.7 | 73.1 | -0.59 | 2.08 | 3.54 | -1 | 1691.971 | 1.9855 | 856.7 | 867.9 | -0.95 | 1.87 | 466 | 535.8 |  | 0.5
2018-05-04 15:13 | 237 | 896.4 | 842.6 | 802.2 | 680.8 | 347.1 | 897.2 | 850.2 | 767.2 | 535.8 | 247.5 | 795.5 | 13.6 | 927.5 | 977.1 | 716.4 | 761.7 | 489.5 | 222.3 | 825.1 | 820.7 | 810.6 | 751.6 | 901.6 | 899.3 | 850.8 | 831.5 | 748.9 | 697.2 | 563.9 | 255.6 |  |  |  |  | 27.4 | 27.1 | 26.9 | 93.7 | 73.4 | 26.6 | 91.9 | 26.3 | 86.4 | 52.9 | 64.2 | 32.1 | 81.3 | 62.3 | 27.4 | 27.5 | 27.1 | 27.3 | 27.3 | 26.1 | 73 | 53.3 | 27.6 | [6 empty] | 46.5 | 73.5 | -0.57 | 2.1 | 3.54 | -1 | 1692.489 | 1.983 | 856.4 | 867.8 | -0.94 | 1.88 | 467 | 536.4 |  | 0.5
2018-05-04 15:13 | 238 | 893.3 | 844 | 802.9 | 681 | 348 | 894.7 | 849.7 | 766.1 | 534.7 | 247.5 | 797.2 | 13.6 | 927.5 | 957.8 | 717.6 | 767.5 | 490.4 | 222.4 | 825.1 | 832.1 | 810.5 | 739.3 | 900.2 | 902.5 | 850.4 | 839 | 748.6 | 716.3 | 564 | 259.9 |  |  |  |  | 27.4 | 27.1 | 26.9 | 93.8 | 73.5 | 26.6 | 91.9 | 26.3 | 86.6 | 53.2 | 64.4 | 32.2 | 81.4 | 62.5 | 27.4 | 27.5 | 27.1 | 27.3 | 27.3 | 26.1 | 73.1 | 53.5 | 27.8 | [6 empty] | 46.4 | 73.7 | -0.54 | 2.04 | 3.49 | -1 | 1692.3035 | 1.9853 | 855.8 | 867.6 | -0.91 | 1.85 | 468 | 537.1 |  | 0.5
2018-05-04 15:13 | 239 | 889.1 | 844.3 | 804.6 | 682 | 349.4 | 894.8 | 848 | 764.6 | 533.7 | 247.3 | 799.8 | 13.7 | 928.7 | 975.7 | 718.8 | 755.6 | 491.2 | 222.5 | 825 | 838.1 | 810.3 | 740.4 | 899 | 874.9 | 850.5 | 837.6 | 748.3 | 705 | 564.2 | 259.6 |  |  |  |  | 27.4 | 27.1 | 26.9 | 93.9 | 73.6 | 26.6 | 91.9 | 26.3 | 86.8 | 53.4 | 64.5 | 32.3 | 81.4 | 62.7 | 27.4 | 27.5 | 27.1 | 27.3 | 27.3 | 26.1 | 73.3 | 53.8 | 27.7 | [6 empty] | 46.4 | 74.1 | -0.63 | 2.09 | 3.57 | -1 | 1692.9101 | 1.9861 | 855.2 | 868.1 | -0.99 | 1.88 | 469 | 537.7 |  | 0.5
2018-05-04 15:13 | 240 | 892.7 | 848 | 804 | 679.6 | 350.9 | 895.6 | 847.6 | 764 | 533.6 | 247.5 | 799.7 | 13.7 | 929.3 | 969.5 | 719.6 | 741.1 | 491.9 | 221.6 | 824.9 | 831.8 | 810.3 | 761.8 | 899 | 846.6 | 850 | 834.7 | 748 | 698.8 | 564.5 | 260.2 |  |  |  |  | 27.4 | 27.1 | 26.9 | 94.1 | 73.8 | 26.6 | 91.9 | 26.3 | 87 | 53.7 | 64.6 | 32.4 | 81.5 | 63 | 27.4 | 27.5 | 27.1 | 27.3 | 27.3 | 26.1 | 73.3 | 54 | 27.6 | [6 empty] | 46.2 | 74.4 | -0.58 | 2.11 | 3.46 | -1 | 1692.7116 | 1.9855 | 856.7 | 868.1 | -0.95 | 1.89 | 470 | 538.3 |  | 0.5
2018-05-04 15:13 | 241 | 894.4 | 847 | 803 | 679.6 | 352.1 | 896.2 | 847.9 | 764.6 | 534.1 | 247.7 | 800.6 | 13.7 | 929.5 | 978 | 720.2 | 740.6 | 492.6 | 223.1 | 825.5 | 845 | 811.2 | 765.8 | 899.9 | 820.4 | 849.9 | 838.9 | 748.1 | 705.4 | 565.1 | 260 |  |  |  |  | 27.4 | 27.1 | 26.9 | 94.2 | 73.9 | 26.6 | 91.9 | 26.3 | 87.2 | 53.9 | 64.8 | 32.6 | 81.6 | 63.2 | 27.4 | 27.5 | 27.1 | 27.3 | 27.4 | 26.1 | 73.3 | 54.2 | 28.1 | [6 empty] | 45.8 | 73.9 | -0.59 | 2.09 | 3.56 | -1 | 1692.9379 | 1.9871 | 857.2 | 868.3 | -0.95 | 1.88 | 471 | 539 |  | 0.5
2018-05-04 15:13 | 242 | 897.7 | 847.1 | 803.1 | 680.5 | 352.3 | 898.7 | 848.4 | 766.9 | 532.7 | 248.1 | 800.8 | 13.7 | 931.5 | 1012.5 | 720.9 | 746 | 493.5 | 225.6 | 825.8 | 829.6 | 811.9 | 749.2 | 900.7 | 799.8 | 850.3 | 837.2 | 748.1 | 706.5 | 565.4 | 263.2 |  |  |  |  | 27.4 | 27.1 | 26.9 | 94.3 | 73.9 | 26.6 | 91.9 | 26.3 | 87.4 | 54.1 | 64.9 | 32.7 | 81.7 | 63.3 | 27.4 | 27.5 | 27.1 | 27.3 | 27.4 | 26.1 | 73.4 | 54.4 | 27.9 | [6 empty] | 45.5 | 73.2 | -0.62 | 2.09 | 3.6 | -1 | 1692.6693 | 1.9876 | 858.5 | 869.2 | -0.98 | 1.88 | 472 | 539.6 |  | 0.5
2018-05-04 15:13 | 243 | 902 | 850.2 | 804.2 | 682.2 | 352.7 | 900 | 849.3 | 767.7 | 531.5 | 248.7 | 799.7 | 13.7 | 934.9 | 1037.6 | 721.6 | 756.4 | 494.5 | 226.5 | 825.5 | 816 | 811.7 | 726.9 | 901.6 | 803.2 | 849.7 | 828.6 | 747.8 | 701.1 | 565.4 | 262.6 |  |  |  |  | 27.4 | 27.1 | 26.9 | 94.4 | 74.1 | 26.6 | 91.9 | 26.3 | 87.6 | 54.3 | 65 | 32.7 | 81.7 | 63.6 | 27.4 | 27.5 | 27.1 | 27.3 | 27.4 | 26.1 | 73.5 | 54.7 | 27.3 | [6 empty] | 45.3 | 73.3 | -0.52 | 2.12 | 3.58 | -1 | 1692.1749 | 1.9842 | 860.2 | 870.1 | -0.9 | 1.89 | 473 | 540.2 |  | 0.5
2018-05-04 15:13 | 244 | 905.2 | 850.6 | 804 | 687.2 | 353.4 | 902.4 | 849.7 | 767.8 | 531 | 249.1 | 800.7 | 13.7 | 937.2 | 1019.4 | 722.4 | 757.9 | 495.3 | 224.5 | 825.1 | 816 | 811.5 | 760.2 | 902.7 | 787.1 | 848.7 | 818.4 | 747.6 | 698.8 | 565.4 | 262.3 |  |  |  |  | 27.4 | 27.1 | 26.9 | 94.5 | 74.2 | 26.6 | 91.9 | 26.3 | 87.8 | 54.6 | 65.2 | 32.8 | 81.8 | 63.7 | 27.4 | 27.6 | 27.1 | 27.3 | 27.4 | 26.2 | 73.6 | 54.9 | 27.7 | [6 empty] | 45.3 | 73.9 | -0.67 | 2.2 | 3.61 | -1 | 1692.4627 | 1.986 | 861.7 | 870.3 | -1.02 | 1.93 | 474 | 540.8 |  | 0.5
2018-05-04 15:13 | 245 | 904.3 | 849.1 | 803.3 | 691.5 | 353.2 | 902 | 852 | 770.6 | 531.4 | 249.5 | 802.5 | 13.7 | 939.2 | 1014.3 | 723.1 | 748.1 | 496.2 | 223.4 | 825.9 | 827.7 | 811.4 | 744.9 | 903.6 | 779.4 | 848 | 822.8 | 747.6 | 693.8 | 565.5 | 259.1 |  |  |  |  | 27.4 | 27.1 | 26.9 | 94.6 | 74.3 | 26.6 | 91.9 | 26.3 | 88 | 54.8 | 65.4 | 33 | 81.9 | 63.9 | 27.4 | 27.6 | 27.1 | 27.3 | 27.4 | 26.2 | 73.7 | 55.1 | 27.9 | [6 empty] | 45.2 | 74 | -0.64 | 2.05 | 3.5 | -1 | 1692.2323 | 1.9822 | 862 | 871.1 | -0.99 | 1.86 | 475 | 541.4 |  | 0.5
2018-05-04 15:13 | 246 | 907.8 | 851.9 | 803.9 | 691.4 | 353.7 | 905.6 | 856.2 | 772.2 | 531.8 | 249.9 | 803.2 | 13.6 | 941.1 | 1011.4 | 723.6 | 747.8 | 497.1 | 225.1 | 826.1 | 824.3 | 811.4 | 737.3 | 904.7 | 788.6 | 848 | 831.7 | 747.3 | 681.4 | 565.6 | 258.4 |  |  |  |  | 27.4 | 27.1 | 26.9 | 94.7 | 74.4 | 26.6 | 91.9 | 26.3 | 88.2 | 55.1 | 65.5 | 33.1 | 82 | 64.1 | 27.4 | 27.6 | 27.1 | 27.3 | 27.5 | 26.2 | 73.8 | 55.3 | 27.9 | [6 empty] | 45.2 | 73.9 | -0.58 | 2.22 | 3.59 | -1 | 1691.9158 | 1.9878 | 864.9 | 871.7 | -0.95 | 1.93 | 476 | 542.1 |  | 0.5
2018-05-04 15:13 | 247 | 912.9 | 855.7 | 804.5 | 692.2 | 354.7 | 906.7 | 856.6 | 774.6 | 531.4 | 250.3 | 804.3 | 13.7 | 942.4 | 999.8 | 724.1 | 744.9 | 497.9 | 224.2 | 825.9 | 823.9 | 811.5 | 730.2 | 906.2 | 753.5 | 847.6 | 828.7 | 746.8 | 676.7 | 565.8 | 259.2 |  |  |  |  | 27.4 | 27.1 | 26.9 | 94.8 | 74.5 | 26.6 | 91.9 | 26.3 | 88.4 | 55.3 | 65.7 | 33.2 | 82 | 64.3 | 27.4 | 27.6 | 27.1 | 27.3 | 27.5 | 26.2 | 74 | 55.5 | 27.6 | [6 empty] | 45 | 74.5 | -0.64 | 2.19 | 3.59 | -1 | 1692.8192 | 1.985 | 867.2 | 872 | -1 | 1.92 | 477 | 542.7 |  | 0.5
2018-05-04 15:13 | 248 | 915.3 | 859.3 | 805.2 | 691.9 | 355.3 | 906.6 | 854.1 | 773.4 | 530.2 | 250.8 | 804.8 | 13.7 | 943.7 | 984.8 | 725 | 751.3 | 498.7 | 223.8 | 825.6 | 814.3 | 811.6 | 777.2 | 907.3 | 768.9 | 847.8 | 832.8 | 746.2 | 676.9 | 566 | 265.1 |  |  |  |  | 27.5 | 27.2 | 26.9 | 94.9 | 74.6 | 26.6 | 91.9 | 26.3 | 88.6 | 55.6 | 65.9 | 33.3 | 82.1 | 64.4 | 27.4 | 27.6 | 27.1 | 27.3 | 27.5 | 26.2 | 74.2 | 55.8 | 27.4 | [6 empty] | 44.9 | 73.5 | -0.64 | 2.22 | 3.55 | -1 | 1693.1286 | 1.9822 | 868 | 872.4 | -0.99 | 1.93 | 478 | 543.3 |  | 0.5
2018-05-04 15:13 | 249 | 916.4 | 860.4 | 806.5 | 691 | 356 | 904.6 | 854.3 | 775.4 | 530.9 | 251.2 | 806.3 | 13.7 | 944.7 | 993.9 | 726 | 752.8 | 499.5 | 225 | 825.5 | 809.6 | 812.1 | 769.4 | 908.8 | 807.7 | 847.7 | 831.4 | 746 | 674.9 | 566.4 | 268.5 |  |  |  |  | 27.5 | 27.1 | 26.9 | 95 | 74.7 | 26.6 | 91.9 | 26.3 | 88.8 | 55.8 | 66.2 | 33.4 | 82.1 | 64.6 | 27.4 | 27.6 | 27.1 | 27.4 | 27.5 | 26.2 | 74.4 | 56 | 28 | [6 empty] | 44.7 | 73 | -0.52 | 2.18 | 3.61 | -1 | 1693.3184 | 1.9862 | 868.4 | 872.6 | -0.89 | 1.92 | 479 | 543.9 |  | 0.5
2018-05-04 15:13 | 250 | 915.7 | 861.2 | 807.6 | 689 | 356.8 | 900.5 | 854.3 | 775.5 | 529.6 | 251.5 | 805.9 | 13.7 | 946.3 | 1011.2 | 726.6 | 749.1 | 500.2 | 226.8 | 825.2 | 813.4 | 812.4 | 768.8 | 910.2 | 770.7 | 847.2 | 828.9 | 745.8 | 682.7 | 566.7 | 264.7 |  |  |  |  | 27.5 | 27.1 | 26.9 | 95.1 | 74.7 | 26.6 | 91.9 | 26.3 | 89 | 56.1 | 66.3 | 33.5 | 82.2 | 64.8 | 27.4 | 27.6 | 27.1 | 27.4 | 27.5 | 26.2 | 74.7 | 56.2 | 27.9 | [6 empty] | 44.5 | 74.2 | -0.52 | 2.13 | 3.64 | -1 | 1693.2392 | 1.9853 | 867.5 | 872.9 | -0.9 | 1.9 | 480 | 544.5 |  | 0.5
2018-05-04 15:13 | 251 | 916.1 | 861.6 | 808.4 | 690.1 | 357.9 | 897.3 | 853.8 | 774 | 528.9 | 251.9 | 804.1 | 13.7 | 948.2 | 1022.4 | 726.8 | 742.7 | 500.9 | 226.6 | 824.8 | 814.8 | 812.3 | 765 | 910.5 | 738.1 | 846.3 | 820.5 | 745.6 | 685.4 | 567.1 | 264.5 |  |  |  |  | 27.5 | 27.2 | 26.9 | 95.2 | 74.8 | 26.6 | 92 | 26.3 | 89.2 | 56.3 | 66.4 | 33.6 | 82.3 | 65 | 27.4 | 27.6 | 27.1 | 27.4 | 27.6 | 26.2 | 74.8 | 56.4 | 27.7 | [6 empty] | 44.5 | 74.4 | -0.56 | 2.21 | 3.63 | -1 | 1692.0551 | 1.9851 | 866.6 | 873.1 | -0.93 | 1.93 | 481 | 545.1 |  | 0.5
2018-05-04 15:13 | 252 | 917.3 | 859.6 | 808.5 | 692.5 | 358.3 | 897.2 | 852.2 | 773 | 528.2 | 252.3 | 802.8 | 13.7 | 949.2 | 1020.2 | 727 | 746.8 | 501.5 | 223.6 | 824.5 | 824 | 812.2 | 748.2 | 910.9 | 781.9 | 845.2 | 818.5 | 745.3 | 699.5 | 567.5 | 266.5 |  |  |  |  | 27.5 | 27.1 | 26.9 | 95.3 | 74.9 | 26.6 | 92 | 26.3 | 89.4 | 56.4 | 66.5 | 33.7 | 82.3 | 65.1 | 27.4 | 27.6 | 27.1 | 27.4 | 27.6 | 26.2 | 74.8 | 56.6 | 27.8 | [6 empty] | 44.6 | 74.5 | -0.66 | 2.16 | 3.62 | -1 | 1691.7608 | 1.9851 | 865.8 | 873 | -1.01 | 1.91 | 482 | 545.7 |  | 0.5
2018-05-04 15:13 | 253 | 914.2 | 857.5 | 807.9 | 693.5 | 358.5 | 895.7 | 850.4 | 772 | 527.6 | 252.5 | 803.2 | 13.6 | 950.2 | 1026.2 | 727.5 | 765.2 | 502.2 | 224.1 | 824.3 | 826.7 | 812.2 | 786.4 | 911.5 | 767.9 | 844.1 | 815.7 | 744.9 | 699.7 | 567.8 | 265.5 |  |  |  |  | 27.5 | 27.1 | 26.9 | 95.4 | 75 | 26.6 | 92 | 26.3 | 89.5 | 56.6 | 66.7 | 33.9 | 82.4 | 65.3 | 27.4 | 27.6 | 27.1 | 27.4 | 27.6 | 26.2 | 74.8 | 56.9 | 27.9 | [6 empty] | 44.9 | 74.6 | -0.69 | 2.2 | 3.6 | -1 | 1692.4776 | 1.9841 | 864.2 | 872.9 | -1.03 | 1.93 | 483 | 546.3 |  | 0.5
2018-05-04 15:13 | 254 | 909.4 | 855.5 | 806.8 | 689.7 | 358.9 | 893.2 | 846.6 | 769.8 | 529.6 | 252.7 | 804.5 | 13.7 | 950.8 | 1020.6 | 728 | 753.3 | 503.1 | 223.4 | 824.8 | 846.6 | 812.4 | 806.4 | 913.1 | 748.3 | 843 | 812 | 744.8 | 698 | 568 | 265.1 |  |  |  |  | 27.5 | 27.2 | 26.9 | 95.5 | 75.1 | 26.6 | 92 | 26.3 | 89.7 | 56.8 | 66.9 | 34 | 82.5 | 65.4 | 27.4 | 27.6 | 27.2 | 27.4 | 27.6 | 26.2 | 75 | 57 | 28.1 | [6 empty] | 44.8 | 74.6 | -0.57 | 2.13 | 3.67 | -1 | 1692.3984 | 1.985 | 861.9 | 872.9 | -0.94 | 1.89 | 484 | 546.9 |  | 0.5
2018-05-04 15:13 | 255 | 902.8 | 853.4 | 805.7 | 689.5 | 359.3 | 894.5 | 847.5 | 769 | 529.8 | 253.1 | 804.5 | 13.7 | 951 | 1006.7 | 728.4 | 739.8 | 504 | 223.5 | 824.9 | 830.3 | 812.3 | 807.5 | 914.2 | 732.6 | 842.2 | 814.2 | 744.4 | 692.4 | 568.4 | 262.2 |  |  |  |  | 27.5 | 27.2 | 26.9 | 95.6 | 75.2 | 26.6 | 92 | 26.3 | 89.9 | 57 | 67 | 34.1 | 82.5 | 65.6 | 27.4 | 27.6 | 27.2 | 27.4 | 27.7 | 26.3 | 75.2 | 57.2 | 28 | [6 empty] | 44.7 | 74.8 | -0.67 | 2.2 | 3.71 | -1 | 1692.7424 | 1.9841 | 860.5 | 872.7 | -1.02 | 1.93 | 485 | 547.5 |  | 0.5
2018-05-04 15:13 | 256 | 897.8 | 850.9 | 805.4 | 688.1 | 359.5 | 898.7 | 850.2 | 769.6 | 528.8 | 253.2 | 804.1 | 13.7 | 950.9 | 992.8 | 728.9 | 745.4 | 504.8 | 224 | 824.8 | 840.7 | 812.5 | 797.6 | 915.1 | 742.9 | 841.9 | 818.7 | 744.1 | 696.9 | 568.6 | 261 |  |  |  |  | 27.5 | 27.2 | 26.9 | 95.7 | 75.3 | 26.6 | 92 | 26.3 | 90.1 | 57.2 | 67.2 | 34.2 | 82.6 | 65.7 | 27.4 | 27.6 | 27.2 | 27.4 | 27.7 | 26.3 | 75.3 | 57.4 | 28.2 | [6 empty] | 44.6 | 75.5 | -0.64 | 2.17 | 3.66 | -1 | 1692.083 | 1.983 | 860.3 | 872.5 | -0.99 | 1.92 | 486 | 548.1 |  | 0.5
2018-05-04 15:13 | 257 | 898.2 | 848.9 | 805.2 | 687.6 | 359.7 | 901.4 | 852.7 | 769.5 | 528 | 253.3 | 803.9 | 13.7 | 951.2 | 992.8 | 729.4 | 756.9 | 505.6 | 220.9 | 825.1 | 848.4 | 812.5 | 792.4 | 915.4 | 784 | 842.1 | 819.7 | 743.9 | 693.2 | 568.8 | 263.8 |  |  |  |  | 27.5 | 27.2 | 26.9 | 95.8 | 75.4 | 26.6 | 92 | 26.3 | 90.2 | 57.4 | 67.4 | 34.3 | 82.7 | 65.9 | 27.4 | 27.6 | 27.2 | 27.4 | 27.7 | 26.3 | 75.5 | 57.6 | 28.5 | [6 empty] | 44.4 | 75 | -0.57 | 2.25 | 3.64 | -1 | 1691.215 | 1.9859 | 861 | 872.8 | -0.94 | 1.95 | 487 | 548.7 |  | 0.5
2018-05-04 15:13 | 258 | 899.4 | 848.3 | 804.9 | 690.2 | 360.1 | 898.6 | 850.9 | 768.7 | 528.1 | 253.3 | 806.1 | 13.7 | 951.9 | 1008.4 | 730 | 750.2 | 506.4 | 224.8 | 825.4 | 837.6 | 812.5 | 776.7 | 916.1 | 764.1 | 841.4 | 818.1 | 743.3 | 690.3 | 569.2 | 265.5 |  |  |  |  | 27.5 | 27.2 | 26.9 | 95.9 | 75.5 | 26.6 | 92 | 26.3 | 90.4 | 57.6 | 67.5 | 34.4 | 82.7 | 66.1 | 27.4 | 27.6 | 27.2 | 27.4 | 27.7 | 26.3 | 75.7 | 57.8 | 28.4 | [6 empty] | 44.4 | 74.4 | -0.51 | 2.08 | 3.58 | -1 | 1691.1319 | 1.9848 | 860.6 | 872.9 | -0.89 | 1.87 | 488 | 549.2 |  | 0.5
2018-05-04 15:14 | 259 | 898.3 | 849.4 | 806.9 | 691.5 | 360.7 | 900.5 | 850.7 | 767.6 | 527.6 | 253.5 | 806.1 | 13.7 | 951.9 | 994.3 | 730.6 | 738.3 | 507.1 | 227.3 | 826.2 | 856 | 812.6 | 795.3 | 917.2 | 800 | 841.3 | 822.6 | 743.4 | 710.5 | 569.6 | 266.4 |  |  |  |  | 27.5 | 27.2 | 26.9 | 96 | 75.6 | 26.6 | 92 | 26.3 | 90.6 | 57.8 | 67.8 | 34.5 | 82.8 | 66.2 | 27.5 | 27.6 | 27.2 | 27.4 | 27.8 | 26.3 | 75.9 | 58 | 28.5 | [6 empty] | 44.4 | 74.6 | -0.65 | 2.03 | 3.74 | -1 | 1691.3222 | 1.9838 | 861 | 873.1 | -1 | 1.85 | 489 | 549.8 |  | 0.5
2018-05-04 15:14 | 260 | 896.3 | 849.9 | 808.2 | 694.3 | 361.2 | 899.9 | 850.8 | 767 | 527.3 | 253.7 | 807.3 | 13.7 | 951.3 | 978.7 | 730.9 | 731.4 | 507.8 | 229.8 | 826.6 | 839.8 | 812.5 | 816.8 | 919.2 | 831.9 | 840.9 | 816.3 | 743.4 | 709.8 | 569.9 | 265.2 |  |  |  |  | 27.5 | 27.2 | 26.9 | 96 | 75.6 | 26.6 | 92 | 26.3 | 90.8 | 58 | 68.1 | 34.6 | 82.8 | 66.4 | 27.5 | 27.6 | 27.2 | 27.4 | 27.8 | 26.3 | 76 | 58.1 | 28.8 | [6 empty] | 44.2 | 74.9 | -0.62 | 2.19 | 3.65 | -1 | 1691.4394 | 1.9834 | 860.8 | 873 | -0.98 | 1.92 | 490 | 550.4 |  | 0.5
2018-05-04 15:14 | 261 | 893.9 | 850.9 | 807.6 | 693.5 | 361.7 | 895.2 | 849.4 | 769.2 | 528.5 | 253.8 | 809.9 | 13.7 | 951.1 | 993.1 | 730.9 | 728.7 | 508.4 | 230.9 | 826.8 | 849 | 813.3 | 826.2 | 920.9 | 809 | 840.4 | 819 | 743.2 | 703.7 | 570 | 265.8 |  |  |  |  | 27.5 | 27.2 | 26.9 | 96.1 | 75.7 | 26.6 | 91.9 | 26.3 | 90.9 | 58.2 | 68.3 | 34.7 | 82.9 | 66.5 | 27.5 | 27.6 | 27.2 | 27.4 | 27.8 | 26.3 | 76 | 58.3 | 28.5 | [6 empty] | 44 | 75.4 | -0.58 | 2.26 | 3.73 | -1 | 1691.2709 | 1.9848 | 859.9 | 872.8 | -0.94 | 1.96 | 491 | 551 |  | 0.5
2018-05-04 15:14 | 262 | 891.3 | 853.3 | 806.4 | 694.6 | 362.5 | 891.5 | 848.4 | 771.2 | 527.9 | 253.9 | 813.4 | 13.7 | 950 | 967.8 | 731 | 736.9 | 508.9 | 229.6 | 827.9 | 878 | 814.9 | 881.8 | 922.8 | 763.6 | 840.1 | 817.2 | 742.9 | 693 | 570.1 | 267.6 |  |  |  |  | 27.5 | 27.2 | 27 | 96.2 | 75.8 | 26.6 | 91.9 | 26.3 | 91.1 | 58.4 | 68.3 | 34.8 | 82.9 | 66.6 | 27.5 | 27.6 | 27.2 | 27.4 | 27.9 | 26.3 | 76 | 58.5 | 28.5 | [6 empty] | 44.1 | 75.4 | -0.57 | 2.25 | 3.74 | -1 | 1690.7267 | 1.9843 | 859.6 | 872.7 | -0.94 | 1.95 | 492 | 551.6 |  | 0.5
2018-05-04 15:14 | 263 | 889.8 | 856.4 | 808.6 | 691.5 | 363.3 | 888.3 | 846.4 | 771.1 | 528.8 | 254 | 816 | 13.7 | 950.1 | 968.2 | 731.5 | 738.9 | 509.6 | 228.7 | 829 | 865.5 | 816.2 | 859.6 | 924.7 | 743.5 | 839.9 | 817.9 | 742.4 | 689.2 | 570.2 | 268.7 |  |  |  |  | 27.5 | 27.2 | 27 | 96.3 | 75.9 | 26.6 | 91.9 | 26.3 | 91.2 | 58.6 | 68.4 | 34.9 | 82.9 | 66.8 | 27.5 | 27.6 | 27.2 | 27.4 | 27.9 | 26.3 | 76 | 58.7 | 29 | [6 empty] | 44.3 | 75.4 | -0.51 | 2.13 | 3.69 | -1 | 1690.4623 | 1.9825 | 859.4 | 873 | -0.89 | 1.9 | 493 | 552.1 |  | 0.5
2018-05-04 15:14 | 264 | 891.3 | 858.7 | 811.2 | 692.5 | 364 | 889.2 | 845.7 | 770.9 | 530.6 | 254.2 | 815.6 | 13.7 | 949.9 | 989.8 | 731.8 | 738.8 | 510.3 | 228.8 | 829.5 | 846.8 | 817.1 | 854.8 | 926 | 777.7 | 840 | 824.7 | 742 | 683.7 | 570.4 | 266.9 |  |  |  |  | 27.5 | 27.2 | 27 | 96.3 | 76.1 | 26.6 | 91.9 | 26.3 | 91.4 | 58.8 | 68.5 | 35.1 | 83 | 66.9 | 27.5 | 27.6 | 27.2 | 27.4 | 27.9 | 26.4 | 76 | 58.9 | 28.8 | [6 empty] | 44.4 | 75.7 | -0.67 | 2.08 | 3.65 | -1 | 1688.9407 | 1.9851 | 860.1 | 873.1 | -1.02 | 1.88 | 494 | 552.7 |  | 0.5
2018-05-04 15:14 | 265 | 895.9 | 860.7 | 811.4 | 691.5 | 364.2 | 887.9 | 846.2 | 771 | 530.8 | 254.6 | 815.7 | 13.7 | 950.9 | 1002.8 | 732.1 | 733.4 | 511.2 | 227.3 | 829.6 | 847.2 | 817.7 | 878.9 | 926.9 | 788.9 | 840.1 | 827.1 | 741.6 | 686.6 | 570.4 | 263.9 |  |  |  |  | 27.5 | 27.2 | 27 | 96.4 | 76.1 | 26.6 | 92 | 26.3 | 91.6 | 59 | 68.7 | 35.2 | 83 | 67.1 | 27.5 | 27.7 | 27.2 | 27.4 | 27.9 | 26.4 | 76.2 | 59.1 | 28.5 | [6 empty] | 44.3 | 75.6 | -0.63 | 2.08 | 3.73 | -1 | 1690.2416 | 1.9847 | 861.3 | 873.5 | -0.99 | 1.88 | 495 | 553.3 |  | 0.5
2018-05-04 15:14 | 266 | 902.1 | 862.2 | 813.2 | 692.6 | 363.9 | 886.1 | 846.4 | 771.1 | 530.3 | 255 | 818.5 | 13.7 | 951.3 | 979.3 | 732.3 | 724.7 | 512.1 | 226.3 | 830.4 | 878.3 | 819 | 891.7 | 926.9 | 768 | 840 | 825.3 | 741.1 | 691.5 | 570.6 | 262.8 |  |  |  |  | 27.5 | 27.2 | 27 | 96.5 | 76.2 | 26.6 | 92 | 26.3 | 91.7 | 59.2 | 68.9 | 35.3 | 83.1 | 67.2 | 27.5 | 27.7 | 27.2 | 27.4 | 28 | 26.4 | 76.3 | 59.2 | 28.3 | [6 empty] | 43.9 | 75.7 | -0.61 | 2.18 | 3.76 | -1 | 1690.0015 | 1.9847 | 863.1 | 873.9 | -0.97 | 1.92 | 496 | 553.8 |  | 0.5
2018-05-04 15:14 | 267 | 906 | 865 | 814.1 | 692.5 | 364.7 | 886.2 | 848.2 | 771.7 | 529.8 | 255.4 | 818.6 | 13.7 | 950.8 | 985.4 | 732.5 | 727.9 | 512.8 | 229.2 | 831 | 872.5 | 820.1 | 895.6 | 927.9 | 791.6 | 840 | 819.7 | 740.9 | 696 | 570.8 | 262 |  |  |  |  | 27.5 | 27.2 | 27 | 96.5 | 76.3 | 26.6 | 92 | 26.3 | 91.9 | 59.3 | 68.9 | 35.4 | 83.1 | 67.4 | 27.5 | 27.7 | 27.2 | 27.4 | 28 | 26.4 | 76.3 | 59.4 | 28.3 | [6 empty] | 44 | 76.1 | -0.58 | 2.28 | 3.83 | -1 | 1689.5216 | 1.9849 | 864.8 | 874 | -0.94 | 1.97 | 497 | 554.4 |  | 0.5
2018-05-04 15:14 | 268 | 910 | 866.2 | 813.6 | 693.3 | 365.8 | 888.8 | 851.5 | 772.6 | 528.8 | 255.6 | 819.9 | 13.7 | 950.7 | 985 | 732.6 | 730.7 | 513.6 | 228 | 831.6 | 890.1 | 820.9 | 888.7 | 929 | 781.1 | 840 | 821.1 | 740.9 | 703.5 | 571 | 263.9 |  |  |  |  | 27.5 | 27.2 | 27 | 96.6 | 76.3 | 26.6 | 92.1 | 26.3 | 92.1 | 59.5 | 69 | 35.5 | 83.2 | 67.5 | 27.5 | 27.7 | 27.2 | 27.4 | 28 | 26.4 | 76.4 | 59.6 | 28.4 | [6 empty] | 44.3 | 76 | -0.64 | 2.19 | 3.65 | -1 | 1688.4006 | 1.9843 | 867.3 | 874.1 | -1 | 1.93 | 498 | 555 |  | 0.5
2018-05-04 15:14 | 269 | 910.6 | 867.3 | 812.4 | 697.8 | 366.7 | 888 | 849.9 | 772.8 | 528.9 | 255.6 | 821.7 | 13.7 | 951.5 | 979.3 | 732.8 | 730.6 | 514.5 | 228.9 | 832.5 | 883 | 821.8 | 875.2 | 929.3 | 793.1 | 840.1 | 821.2 | 740.9 | 691.7 | 571.3 | 267.3 |  |  |  |  | 27.5 | 27.2 | 27 | 96.7 | 76.4 | 26.7 | 92.1 | 26.3 | 92.2 | 59.7 | 69.2 | 35.6 | 83.3 | 67.7 | 27.5 | 27.7 | 27.2 | 27.4 | 28 | 26.4 | 76.5 | 59.8 | 28.7 | [6 empty] | 44.2 | 76.1 | -0.64 | 2.24 | 3.72 | -1 | 1687.3668 | 1.9846 | 867.5 | 874.7 | -0.99 | 1.95 | 499 | 555.5 |  | 0.5
2018-05-04 15:14 | 270 | 908.9 | 867.9 | 811.2 | 694.7 | 367.7 | 886 | 849.5 | 775.2 | 529.3 | 255.9 | 820.9 | 13.7 | 951.4 | 987.7 | 732.9 | 724.2 | 515.4 | 230 | 832.9 | 867.9 | 822.6 | 891.8 | 930 | 767.8 | 840 | 819.5 | 740.9 | 699 | 571.3 | 266.8 |  |  |  |  | 27.5 | 27.2 | 27 | 96.7 | 76.5 | 26.7 | 92.1 | 26.3 | 92.4 | 59.9 | 69.4 | 35.7 | 83.3 | 67.8 | 27.5 | 27.7 | 27.2 | 27.4 | 28.1 | 26.4 | 76.8 | 60 | 28.7 | [6 empty] | 44.1 | 76.2 | -0.6 | 2.34 | 3.78 | -1 | 1687.615 | 1.9836 | 866.6 | 874.8 | -0.96 | 1.99 | 500 | 556.1 |  | 0.5
2018-05-04 15:14 | 271 | 910.9 | 868.2 | 811.8 | 694.1 | 368 | 882.3 | 848.6 | 777 | 528.5 | 256.2 | 821 | 13.7 | 951.3 | 996.1 | 733 | 727.7 | 515.9 | 228.7 | 833.2 | 865.9 | 823.4 | 929.2 | 930.9 | 740.8 | 839.3 | 813.2 | 740.7 | 690 | 571.3 | 268.6 |  |  |  |  | 27.5 | 27.2 | 27 | 96.8 | 76.6 | 26.6 | 92.1 | 26.3 | 92.5 | 60.1 | 69.6 | 35.8 | 83.4 | 68 | 27.5 | 27.7 | 27.2 | 27.4 | 28.1 | 26.5 | 76.9 | 60.2 | 28.3 | [6 empty] | 44.2 | 75.9 | -0.62 | 2.2 | 3.66 | -1 | 1686.9368 | 1.9853 | 866.2 | 874.6 | -0.98 | 1.93 | 501 | 556.6 |  | 0.5
2018-05-04 15:14 | 272 | 913 | 868.3 | 811.2 | 694.1 | 368.4 | 881.2 | 847.9 | 778 | 527.9 | 256.2 | 822.6 | 13.7 | 951.7 | 1004.7 | 733.2 | 740 | 516.6 | 227.6 | 833.9 | 881.8 | 824.4 | 878.7 | 930.9 | 729.9 | 838.6 | 811.2 | 740.4 | 694.8 | 571.4 | 273.7 |  |  |  |  | 27.5 | 27.2 | 27 | 96.8 | 76.7 | 26.7 | 92.1 | 26.3 | 92.6 | 60.3 | 69.7 | 35.9 | 83.4 | 68.1 | 27.5 | 27.7 | 27.2 | 27.4 | 28.1 | 26.5 | 77 | 60.3 | 28 | [6 empty] | 44.3 | 76.2 | -0.68 | 2.24 | 3.69 | -1 | 1686.5393 | 1.9856 | 866.6 | 874.7 | -1.03 | 1.95 | 502 | 557.2 |  | 0.5
2018-05-04 15:14 | 273 | 910.9 | 867.4 | 810.5 | 693.2 | 369.3 | 881.1 | 847.5 | 777.3 | 527.6 | 256.4 | 822.9 | 13.7 | 953.2 | 1021.4 | 733.6 | 743.2 | 517.3 | 230.4 | 834.6 | 876.4 | 825.2 | 864.1 | 931.1 | 770 | 838.2 | 814.5 | 740.3 | 695.1 | 571.5 | 271.7 |  |  |  |  | 27.5 | 27.2 | 27 | 96.9 | 76.7 | 26.7 | 92.1 | 26.3 | 92.8 | 60.5 | 70 | 36 | 83.5 | 68.2 | 27.5 | 27.7 | 27.2 | 27.4 | 28.2 | 26.5 | 77.1 | 60.5 | 28.2 | [6 empty] | 44.4 | 76.6 | -0.65 | 2.32 | 3.72 | -1 | 1684.9159 | 1.9852 | 866 | 875.3 | -1 | 1.99 | 503 | 557.8 |  | 0.5
2018-05-04 15:14 | 274 | 913.3 | 869.2 | 810.7 | 692.9 | 369.8 | 880.5 | 847.9 | 776.4 | 528.2 | 256.7 | 820.7 | 13.7 | 954.5 | 1018.9 | 734 | 735.2 | 518.2 | 232.5 | 834.4 | 856.9 | 825.8 | 905.7 | 931.6 | 806.1 | 837.8 | 816.2 | 740.2 | 686.7 | 571.7 | 269.9 |  |  |  |  | 27.5 | 27.2 | 27 | 96.9 | 76.8 | 26.7 | 92.2 | 26.3 | 92.9 | 60.7 | 70.3 | 36.1 | 83.5 | 68.4 | 27.5 | 27.7 | 27.2 | 27.4 | 28.2 | 26.5 | 77.1 | 60.6 | 28.6 | [6 empty] | 44.5 | 75.8 | -0.74 | 2.22 | 3.65 | -1 | 1684.5522 | 1.9815 | 866.3 | 875.6 | -1.07 | 1.94 | 504 | 558.3 |  | 0.5
2018-05-04 15:14 | 275 | 918.4 | 872.2 | 809.2 | 690.8 | 369.9 | 877.1 | 848.8 | 775.5 | 529.2 | 257.1 | 818.8 | 13.7 | 954.6 | 986.9 | 734.2 | 730.2 | 518.8 | 230.7 | 833.9 | 850.7 | 826.4 | 927.5 | 932.8 | 771.2 | 837.8 | 821.4 | 740.2 | 692.9 | 572 | 266 |  |  |  |  | 27.5 | 27.2 | 27 | 96.9 | 76.9 | 26.7 | 92.2 | 26.3 | 93 | 60.8 | 70.5 | 36.3 | 83.6 | 68.5 | 27.5 | 27.7 | 27.2 | 27.5 | 28.2 | 26.5 | 77.1 | 60.8 | 28.3 | [6 empty] | 44.8 | 75.9 | -0.66 | 2.27 | 3.76 | -1 | 1684.6714 | 1.984 | 867.1 | 875.5 | -1.01 | 1.96 | 505 | 558.9 |  | 0.5
2018-05-04 15:14 | 276 | 922 | 873 | 807.4 | 690.2 | 370.1 | 877 | 850.9 | 776.3 | 529.5 | 257.7 | 816.9 | 13.7 | 954.2 | 976 | 734.2 | 725.3 | 519.4 | 231.2 | 834.1 | 849.5 | 827.2 | 927.8 | 933.9 | 744.5 | 837.9 | 820.2 | 740.4 | 694.9 | 572.2 | 265.5 |  |  |  |  | 27.5 | 27.2 | 27 | 97 | 77 | 26.7 | 92.2 | 26.3 | 93.2 | 61 | 70.7 | 36.4 | 83.6 | 68.6 | 27.5 | 27.7 | 27.2 | 27.5 | 28.3 | 26.5 | 77.3 | 61 | 28.4 | [6 empty] | 45 | 76.8 | -0.6 | 2.29 | 3.78 | -1 | 1684.1942 | 1.9843 | 867.9 | 875.4 | -0.96 | 1.97 | 506 | 559.4 |  | 0.5
2018-05-04 15:14 | 277 | 923.1 | 874.9 | 806.3 | 690.7 | 370.3 | 877 | 851.2 | 776.6 | 529.7 | 257.8 | 816.9 | 13.7 | 954.3 | 978.5 | 734.3 | 721 | 519.7 | 230.7 | 833.9 | 847.8 | 828 | 909.1 | 935.6 | 762.2 | 837.8 | 819 | 740.6 | 694.7 | 572.5 | 268.8 |  |  |  |  | 27.5 | 27.2 | 27 | 97 | 77.1 | 26.7 | 92.1 | 26.3 | 93.3 | 61.1 | 70.8 | 36.5 | 83.6 | 68.7 | 27.5 | 27.7 | 27.2 | 27.5 | 28.3 | 26.5 | 77.4 | 61.1 | 28.4 | [6 empty] | 44.9 | 76.5 | -0.67 | 2.34 | 3.69 | -1 | 1684.203 | 1.9826 | 868.6 | 875.3 | -1.02 | 1.99 | 507 | 559.9 |  | 0.5
2018-05-04 15:14 | 278 | 926.2 | 876.9 | 806.7 | 690.3 | 370.4 | 877.4 | 851.2 | 776.4 | 529.7 | 257.6 | 818.9 | 13.7 | 953.8 | 970.5 | 734.6 | 728.7 | 520.4 | 229.4 | 834.3 | 859.1 | 828.6 | 915.7 | 936.8 | 783.7 | 837.8 | 817.4 | 740.8 | 692.9 | 572.8 | 268.2 |  |  |  |  | 27.5 | 27.2 | 27 | 97.1 | 77.1 | 26.7 | 92.1 | 26.3 | 93.4 | 61.3 | 71 | 36.7 | 83.6 | 68.9 | 27.5 | 27.7 | 27.2 | 27.5 | 28.3 | 26.5 | 77.4 | 61.2 | 27.9 | [6 empty] | 44.9 | 76.1 | -0.66 | 2.39 | 3.68 | -1 | 1683.2541 | 1.9838 | 870.1 | 875.3 | -1.01 | 2.01 | 508 | 560.5 |  | 0.5
2018-05-04 15:14 | 279 | 926.7 | 879.7 | 806.8 | 686.2 | 370.1 | 879.3 | 850.1 | 775 | 529.2 | 257.5 | 820.7 | 13.7 | 953.5 | 978.7 | 735 | 729.3 | 521.1 | 230.6 | 834.5 | 859.6 | 828.9 | 896.2 | 937.4 | 802 | 838 | 824.4 | 740.8 | 689.6 | 573 | 269.3 |  |  |  |  | 27.5 | 27.2 | 27 | 97.1 | 77.2 | 26.7 | 92.1 | 26.3 | 93.5 | 61.5 | 71.2 | 36.8 | 83.7 | 69 | 27.5 | 27.7 | 27.2 | 27.5 | 28.4 | 26.6 | 77.5 | 61.3 | 27.9 | [6 empty] | 44.9 | 75.7 | -0.72 | 2.3 | 3.71 | -1 | 1682.3215 | 1.9843 | 871.3 | 875.4 | -1.05 | 1.97 | 509 | 561 |  | 0.5
2018-05-04 15:14 | 280 | 925.9 | 878.4 | 807.2 | 684.7 | 370.1 | 882.5 | 848.3 | 774.2 | 529.7 | 257.5 | 821.6 | 13.7 | 954.7 | 1008.9 | 735.4 | 734.6 | 521.6 | 232.9 | 834.5 | 853.2 | 828.9 | 851.2 | 937.1 | 852.4 | 838.7 | 830.2 | 740.7 | 691.2 | 573.2 | 271 |  |  |  |  | 27.6 | 27.2 | 27 | 97.1 | 77.3 | 26.7 | 92.1 | 26.3 | 93.6 | 61.7 | 71.3 | 36.9 | 83.7 | 69.1 | 27.5 | 27.7 | 27.2 | 27.5 | 28.4 | 26.6 | 77.5 | 61.5 | 28.3 | [6 empty] | 44.7 | 76.3 | -0.68 | 2.31 | 3.72 | -1 | 1681.9431 | 1.982 | 871.3 | 876 | -1.03 | 1.98 | 510 | 561.6 |  | 0.5
2018-05-04 15:14 | 281 | 929.2 | 878 | 807.9 | 683.5 | 370.4 | 882.4 | 846.8 | 774.7 | 532.1 | 257.6 | 822.1 | 13.7 | 956.8 | 1025 | 735.9 | 728.3 | 522.2 | 233.3 | 834.5 | 854.4 | 829 | 894.4 | 937.4 | 868.9 | 839.3 | 829.2 | 740.7 | 701.2 | 573.6 | 272 |  |  |  |  | 27.6 | 27.2 | 27 | 97.2 | 77.3 | 26.7 | 92.1 | 26.3 | 93.7 | 61.9 | 71.4 | 37 | 83.8 | 69.2 | 27.5 | 27.8 | 27.3 | 27.5 | 28.4 | 26.6 | 77.6 | 61.7 | 28.2 | [6 empty] | 44.6 | 76.4 | -0.69 | 2.38 | 3.85 | -1 | 1681.3045 | 1.9854 | 871.7 | 876.9 | -1.03 | 2.01 | 511 | 562.1 |  | 0.5
2018-05-04 15:14 | 282 | 930.3 | 879.2 | 809.9 | 683.3 | 370.4 | 883 | 846.8 | 774.6 | 532.6 | 257.7 | 822.7 | 13.7 | 958.4 | 1011.1 | 736.3 | 724.3 | 522.9 | 233.1 | 835.2 | 868.1 | 829.6 | 920.2 | 937.7 | 862.7 | 839.2 | 823.7 | 740.8 | 695.6 | 573.9 | 268.8 |  |  |  |  | 27.6 | 27.2 | 27 | 97.2 | 77.4 | 26.7 | 92.1 | 26.3 | 93.9 | 62.1 | 71.7 | 37.1 | 83.8 | 69.4 | 27.5 | 27.8 | 27.3 | 27.5 | 28.5 | 26.6 | 77.7 | 61.9 | 28.2 | [6 empty] | 44.6 | 76.5 | -0.73 | 2.27 | 3.78 | -1 | 1680.5231 | 1.9837 | 872.4 | 877.6 | -1.06 | 1.96 | 512 | 562.6 |  | 0.5
2018-05-04 15:14 | 283 | 931 | 882.8 | 812.8 | 680.3 | 370.7 | 885.4 | 845.2 | 774.3 | 532.4 | 257.9 | 823.8 | 13.7 | 959.8 | 1027 | 736.5 | 723.7 | 523.5 | 235.1 | 835.6 | 874.2 | 830.4 | 909.9 | 937.3 | 800.1 | 839 | 822 | 741 | 696.7 | 573.9 | 266.2 |  |  |  |  | 27.6 | 27.2 | 27 | 97.2 | 77.4 | 26.7 | 92.1 | 26.3 | 94 | 62.2 | 72 | 37.2 | 83.8 | 69.5 | 27.5 | 27.8 | 27.3 | 27.5 | 28.5 | 26.6 | 77.8 | 62 | 28.4 | [6 empty] | 44.6 | 76.7 | -0.74 | 2.26 | 3.75 | -1 | 1680.3077 | 1.9833 | 873.6 | 878.2 | -1.07 | 1.96 | 513 | 563.2 |  | 0.5
2018-05-04 15:14 | 284 | 930.9 | 881.9 | 812.4 | 678.8 | 371.5 | 888.4 | 845.5 | 774.5 | 531.9 | 258.2 | 824.5 | 13.7 | 961.1 | 1003.5 | 736.7 | 720.2 | 523.9 | 234.4 | 835.9 | 856.1 | 830.7 | 881.9 | 936.1 | 794 | 839.2 | 825.4 | 741.3 | 711.1 | 574 | 268.7 |  |  |  |  | 27.6 | 27.2 | 27 | 97.3 | 77.5 | 26.7 | 92 | 26.3 | 94.1 | 62.3 | 72.1 | 37.4 | 83.9 | 69.6 | 27.5 | 27.8 | 27.3 | 27.5 | 28.5 | 26.6 | 77.9 | 62.2 | 28.6 | [6 empty] | 44.8 | 76.8 | -0.76 | 2.25 | 3.77 | -1 | 1679.9949 | 1.9857 | 874.2 | 878.7 | -1.08 | 1.96 | 514 | 563.7 |  | 0.5
2018-05-04 15:14 | 285 | 933.3 | 881.8 | 811.7 | 680.7 | 371.6 | 887 | 848.5 | 775.5 | 532.8 | 258.5 | 825.6 | 13.7 | 962.2 | 1013.3 | 736.9 | 723.1 | 524.5 | 234.4 | 836.1 | 860.4 | 831 | 872.6 | 935.8 | 831.5 | 839.8 | 833.5 | 742 | 726.5 | 574.3 | 268.5 |  |  |  |  | 27.6 | 27.2 | 27 | 97.3 | 77.6 | 26.7 | 92 | 26.3 | 94.2 | 62.5 | 72.2 | 37.5 | 84 | 69.7 | 27.5 | 27.8 | 27.3 | 27.5 | 28.6 | 26.7 | 78 | 62.3 | 28.7 | [6 empty] | 45.2 | 76.6 | -0.68 | 2.29 | 3.81 | -1 | 1680.2953 | 1.9851 | 875.3 | 879.4 | -1.02 | 1.97 | 515 | 564.2 |  | 0.5
2018-05-04 15:14 | 286 | 938.7 | 882.7 | 811.3 | 684.1 | 371.7 | 886.6 | 849.5 | 775.7 | 532.9 | 258.7 | 825.8 | 13.7 | 963.4 | 1020.7 | 737.3 | 722 | 525.2 | 234.3 | 836.6 | 856.9 | 831.3 | 882 | 935.5 | 798.8 | 840.6 | 834.7 | 742.6 | 716.7 | 574.7 | 267.9 |  |  |  |  | 27.6 | 27.3 | 27 | 97.3 | 77.6 | 26.7 | 91.9 | 26.4 | 94.3 | 62.6 | 72.2 | 37.6 | 84.1 | 69.8 | 27.6 | 27.8 | 27.3 | 27.5 | 28.6 | 26.7 | 78 | 62.4 | 28.2 | [6 empty] | 45.6 | 76.2 | -0.68 | 2.32 | 3.71 | -1 | 1678.9983 | 1.9859 | 876.7 | 880.2 | -1.03 | 1.98 | 516 | 564.8 |  | 0.5
2018-05-04 15:14 | 287 | 941 | 881.4 | 810.8 | 686.8 | 371.8 | 884.5 | 848.4 | 775.3 | 534 | 259.1 | 824.8 | 13.7 | 964.8 | 1016.9 | 737.7 | 722.1 | 525.8 | 235.5 | 836.9 | 860.2 | 831.7 | 901.7 | 935.9 | 816.9 | 841 | 834.7 | 743.3 | 715.1 | 575.2 | 271.9 |  |  |  |  | 27.6 | 27.3 | 27 | 97.4 | 77.7 | 26.7 | 91.8 | 26.3 | 94.4 | 62.8 | 72.2 | 37.7 | 84.2 | 69.9 | 27.6 | 27.8 | 27.3 | 27.5 | 28.6 | 26.7 | 78.1 | 62.6 | 28.4 | [6 empty] | 45.8 | 76.6 | -0.69 | 2.22 | 3.76 | -1 | 1679.2443 | 1.9829 | 876 | 880.9 | -1.04 | 1.94 | 517 | 565.3 |  | 0.5
2018-05-04 15:14 | 288 | 942.3 | 879.6 | 811.1 | 685.2 | 372.4 | 881.9 | 848.4 | 774.3 | 535.3 | 259.4 | 825.1 | 13.7 | 966.2 | 1012.3 | 738.1 | 729.7 | 526.6 | 234.7 | 837.1 | 864.5 | 832.3 | 919.3 | 937 | 869.2 | 841.5 | 831.7 | 743.6 | 711.6 | 575.7 | 269.9 |  |  |  |  | 27.6 | 27.3 | 27 | 97.4 | 77.7 | 26.7 | 91.8 | 26.3 | 94.4 | 62.9 | 72.3 | 37.8 | 84.2 | 70 | 27.6 | 27.8 | 27.3 | 27.5 | 28.6 | 26.7 | 78.3 | 62.7 | 28.6 | [6 empty] | 46.2 | 77.2 | -0.67 | 2.48 | 3.72 | -1 | 1678.5255 | 1.9859 | 875.5 | 881.6 | -1.02 | 2.05 | 518 | 565.8 |  | 0.5
2018-05-04 15:14 | 289 | 939.1 | 879.9 | 812.4 | 685.2 | 372.8 | 879.9 | 848.2 | 773.5 | 535.4 | 259.7 | 826.6 | 13.7 | 967.3 | 1006.8 | 738.6 | 728.4 | 527.3 | 234.3 | 837.5 | 859.4 | 832.6 | 926.8 | 937.4 | 849.1 | 841.7 | 833.4 | 743.5 | 698.6 | 576 | 266.4 |  |  |  |  | 27.6 | 27.3 | 27 | 97.4 | 77.8 | 26.7 | 91.7 | 26.3 | 94.5 | 63.1 | 72.6 | 37.9 | 84.3 | 70.2 | 27.6 | 27.8 | 27.3 | 27.5 | 28.7 | 26.7 | 78.4 | 62.9 | 28.2 | [6 empty] | 46.2 | 77.7 | -0.69 | 2.27 | 3.78 | -1 | 1678.8401 | 1.9856 | 874.7 | 882.1 | -1.04 | 1.97 | 519 | 566.3 |  | 0.5
2018-05-04 15:14 | 290 | 936.1 | 882.5 | 814.3 | 686.3 | 373 | 882.1 | 848.5 | 773.8 | 535.4 | 259.8 | 826.7 | 13.7 | 968 | 990.3 | 739.1 | 724.9 | 528 | 237.2 | 838.1 | 872.2 | 833.3 | 909.3 | 938.2 | 866.5 | 841.8 | 830.8 | 743.4 | 698.6 | 576.3 | 267.9 |  |  |  |  | 27.6 | 27.3 | 27 | 97.4 | 77.9 | 26.7 | 91.7 | 26.3 | 94.6 | 63.2 | 72.8 | 38 | 84.3 | 70.3 | 27.6 | 27.8 | 27.3 | 27.5 | 28.7 | 26.7 | 78.6 | 63.1 | 28.2 | [6 empty] | 46 | 77.9 | -0.67 | 2.39 | 3.82 | -1 | 1678.0096 | 1.9828 | 875.2 | 882.7 | -1.02 | 2.02 | 520 | 566.9 |  | 0.5
2018-05-04 15:14 | 291 | 935.7 | 884 | 817.3 | 685.8 | 373.4 | 884.6 | 848.9 | 773.5 | 535.4 | 260.1 | 826.3 | 13.7 | 968 | 1005 | 739.6 | 726 | 528.6 | 238.9 | 838.6 | 882.7 | 833.8 | 937.7 | 939 | 932.5 | 841.7 | 825.6 | 743.2 | 696 | 576.6 | 269.9 |  |  |  |  | 27.6 | 27.3 | 27 | 97.5 | 77.9 | 26.7 | 91.7 | 26.4 | 94.7 | 63.3 | 73 | 38.1 | 84.4 | 70.4 | 27.6 | 27.8 | 27.3 | 27.5 | 28.7 | 26.7 | 78.6 | 63.2 | 28.5 | [6 empty] | 46.2 | 77.7 | -0.64 | 2.43 | 3.83 | -1 | 1677.4936 | 1.9872 | 875.9 | 882.8 | -1 | 2.03 | 521 | 567.4 |  | 0.5
2018-05-04 15:14 | 292 | 932.8 | 884.6 | 817.4 | 684.2 | 373.6 | 886 | 849.7 | 773.5 | 535.4 | 260.3 | 826.1 | 13.7 | 968.1 | 1007.3 | 740 | 732.1 | 529.3 | 238.1 | 839.3 | 880.3 | 834.1 | 908.7 | 939.7 | 875.3 | 841.6 | 828.9 | 743 | 692 | 576.9 | 271.1 |  |  |  |  | 27.6 | 27.3 | 27 | 97.5 | 78 | 26.7 | 91.6 | 26.4 | 94.8 | 63.5 | 73.1 | 38.2 | 84.4 | 70.5 | 27.6 | 27.8 | 27.3 | 27.5 | 28.8 | 26.8 | 78.6 | 63.3 | 28.6 | [6 empty] | 46.7 | 77.7 | -0.61 | 2.3 | 3.78 | -1 | 1676.694 | 1.9815 | 875.9 | 883 | -0.97 | 1.98 | 522 | 567.9 |  | 0.5
2018-05-04 15:14 | 293 | 929.4 | 882.4 | 816.6 | 685.2 | 373.4 | 886.4 | 851.8 | 773.7 | 536.1 | 260.8 | 826.2 | 13.7 | 968.7 | 1012.1 | 740.4 | 735.8 | 529.9 | 238.9 | 839.9 | 884.8 | 834.6 | 886.4 | 941.2 | 822.4 | 841.9 | 827.1 | 742.9 | 700.9 | 577.2 | 273.7 |  |  |  |  | 27.6 | 27.3 | 27 | 97.5 | 78.1 | 26.7 | 91.6 | 26.4 | 94.9 | 63.8 | 73.3 | 38.4 | 84.5 | 70.6 | 27.6 | 27.8 | 27.3 | 27.5 | 28.8 | 26.8 | 78.7 | 63.5 | 28.6 | [6 empty] | 47.2 | 77.9 | -0.7 | 2.16 | 3.79 | -1 | 1677.1893 | 1.984 | 875.2 | 883.5 | -1.04 | 1.92 | 523 | 568.4 |  | 0.5
2018-05-04 15:14 | 294 | 930.2 | 880.9 | 815.8 | 682.6 | 373.8 | 884.5 | 853.2 | 776.2 | 537.3 | 261.1 | 828.2 | 13.7 | 969 | 1001.4 | 741 | 737.2 | 530.5 | 236.7 | 841.1 | 884.5 | 835.1 | 871.6 | 941.4 | 785 | 841.7 | 821.9 | 743 | 699.9 | 577.6 | 273.9 |  |  |  |  | 27.6 | 27.3 | 27 | 97.5 | 78.1 | 26.7 | 91.6 | 26.4 | 94.9 | 64 | 73.5 | 38.5 | 84.5 | 70.7 | 27.6 | 27.8 | 27.3 | 27.5 | 28.8 | 26.8 | 78.8 | 63.6 | 28.9 | [6 empty] | 47.3 | 77 | -0.71 | 2.33 | 3.77 | -1 | 1676.685 | 1.9844 | 875.4 | 883.9 | -1.05 | 1.99 | 524 | 568.9 |  | 0.5
2018-05-04 15:14 | 295 | 933.5 | 882 | 815.4 | 681.7 | 373.9 | 884.3 | 855.5 | 778.1 | 538.9 | 261.3 | 828.1 | 13.7 | 969.4 | 1022 | 741.4 | 734.2 | 531.2 | 236.5 | 841.6 | 872.3 | 835.2 | 888 | 940.8 | 777.3 | 842 | 829.4 | 743.5 | 715.1 | 578 | 272.6 |  |  |  |  | 27.6 | 27.3 | 27 | 97.6 | 78.2 | 26.7 | 91.6 | 26.4 | 95 | 64.2 | 73.6 | 38.6 | 84.5 | 70.8 | 27.6 | 27.8 | 27.3 | 27.5 | 28.9 | 26.8 | 78.9 | 63.8 | 29.2 | [6 empty] | 46.9 | 76.8 | -0.7 | 2.31 | 3.74 | -1 | 1676.4745 | 1.9844 | 876.7 | 884.3 | -1.04 | 1.98 | 525 | 569.4 |  | 0.5
2018-05-04 15:14 | 296 | 935.6 | 883.2 | 815.4 | 684.2 | 373.9 | 884.3 | 854.7 | 777.8 | 539.6 | 261.5 | 827.8 | 13.7 | 969.9 | 1018.6 | 741.6 | 734.7 | 531.8 | 237.3 | 842.2 | 872.1 | 835.4 | 911.4 | 940.3 | 819.5 | 842 | 829.6 | 744.1 | 712.2 | 578.2 | 272.1 |  |  |  |  | 27.6 | 27.3 | 27 | 97.6 | 78.3 | 26.7 | 91.5 | 26.4 | 95.1 | 64.3 | 73.8 | 38.7 | 84.5 | 70.9 | 27.6 | 27.8 | 27.3 | 27.5 | 28.9 | 26.8 | 78.9 | 63.9 | 28.9 | [6 empty] | 46.6 | 77.5 | -0.61 | 2.18 | 3.83 | -1 | 1675.8218 | 1.985 | 877.1 | 884.7 | -0.98 | 1.93 | 526 | 569.9 |  | 0.5
2018-05-04 15:14 | 297 | 939.7 | 887 | 814.5 | 686.5 | 373.8 | 883.6 | 855.6 | 778 | 540.1 | 261.5 | 827.4 | 13.7 | 969.3 | 991.9 | 741.9 | 735.8 | 532.2 | 241.2 | 842.5 | 870.5 | 835.5 | 906.4 | 940 | 882.5 | 842.6 | 833.1 | 744.5 | 701.2 | 578.5 | 273.9 |  |  |  |  | 27.6 | 27.3 | 27 | 97.6 | 78.4 | 26.7 | 91.5 | 26.4 | 95.2 | 64.4 | 74 | 38.8 | 84.6 | 70.9 | 27.6 | 27.8 | 27.3 | 27.5 | 29 | 26.9 | 79 | 64 | 28.6 | [6 empty] | 46.5 | 77.2 | -0.67 | 2.23 | 3.88 | -1 | 1675.941 | 1.9851 | 878.6 | 884.8 | -1.02 | 1.95 | 527 | 570.4 |  | 0.5
2018-05-04 15:14 | 298 | 939.7 | 886.6 | 815 | 688.1 | 374.1 | 883.3 | 858.1 | 778.9 | 540 | 261.5 | 826.8 | 13.7 | 969.5 | 1001.7 | 742.2 | 734 | 532.6 | 241.8 | 842.6 | 871.1 | 835.5 | 879.1 | 940.6 | 856.5 | 842.8 | 832 | 744.6 | 710.4 | 578.7 | 275 |  |  |  |  | 27.6 | 27.3 | 27.1 | 97.6 | 78.4 | 26.7 | 91.4 | 26.4 | 95.3 | 64.5 | 74.1 | 38.9 | 84.6 | 71.1 | 27.6 | 27.8 | 27.3 | 27.5 | 29 | 26.9 | 79 | 64.2 | 28.7 | [6 empty] | 46.2 | 77.3 | -0.63 | 2.3 | 3.85 | -1 | 1675.4476 | 1.9835 | 878.9 | 885 | -0.99 | 1.98 | 528 | 571 |  | 0.5
2018-05-04 15:14 | 299 | 942.7 | 887.9 | 814.7 | 690.4 | 373.9 | 884.8 | 859.4 | 782.5 | 540.6 | 261.9 | 826.8 | 13.7 | 970.3 | 1013.3 | 742.5 | 747.7 | 533.1 | 243 | 842.8 | 865.3 | 835.6 | 850.5 | 941.1 | 836.9 | 842.9 | 831.2 | 745 | 712.8 | 578.8 | 275.5 |  |  |  |  | 27.6 | 27.3 | 27.1 | 97.7 | 78.5 | 26.7 | 91.4 | 26.4 | 95.3 | 64.6 | 74.4 | 39 | 84.6 | 71.2 | 27.6 | 27.8 | 27.3 | 27.5 | 29 | 26.9 | 79.1 | 64.3 | 28.4 | [6 empty] | 45.5 | 77.8 | -0.68 | 2.18 | 3.76 | -1 | 1674.8848 | 1.9841 | 880.3 | 885.3 | -1.03 | 1.93 | 529 | 571.5 |  | 0.5
2018-05-04 15:14 | 300 | 947.9 | 889.7 | 814.4 | 690 | 375.3 | 886.5 | 862.9 | 783.7 | 541.5 | 262.7 | 826.1 | 13.7 | 971.9 | 1020.9 | 742.9 | 739.3 | 533.8 | 241 | 842.8 | 862.6 | 835.5 | 869.6 | 941.3 | 815.6 | 843.6 | 832.2 | 745.6 | 719.8 | 579.3 | 276.5 |  |  |  |  | 27.6 | 27.3 | 27.1 | 97.7 | 78.6 | 26.7 | 91.4 | 26.4 | 95.4 | 64.7 | 74.5 | 39.2 | 84.7 | 71.3 | 27.6 | 27.9 | 27.3 | 27.5 | 29.1 | 26.9 | 79.1 | 64.4 | 28.1 | [6 empty] | 44.9 | 77.4 | -0.69 | 2.29 | 3.81 | -1 | 1674.5672 | 1.9847 | 882.6 | 886.1 | -1.03 | 1.98 | 530 | 572 |  | 0.5
2018-05-04 15:14 | 301 | 949.8 | 888.5 | 815.3 | 692.9 | 375.9 | 887.1 | 861.3 | 782.4 | 543.8 | 262.9 | 824.4 | 13.7 | 972.8 | 1033.3 | 743.1 | 726.1 | 534.6 | 241 | 842.8 | 865 | 835.3 | 835.6 | 941 | 785.4 | 843.5 | 825.9 | 746.1 | 724.4 | 579.7 | 274.9 |  |  |  |  | 27.6 | 27.3 | 27.1 | 97.7 | 78.6 | 26.7 | 91.4 | 26.4 | 95.5 | 64.8 | 74.6 | 39.3 | 84.7 | 71.4 | 27.6 | 27.8 | 27.3 | 27.5 | 29.1 | 26.9 | 79.2 | 64.5 | 28.4 | [6 empty] | 44.7 | 76.7 | -0.6 | 2.35 | 3.87 | -1 | 1674.4751 | 1.9825 | 882.2 | 886.4 | -0.97 | 2 | 531 | 572.5 |  | 0.5
2018-05-04 15:14 | 302 | 947 | 886.8 | 814.3 | 692.2 | 376.2 | 887 | 859.9 | 781.7 | 544.5 | 263 | 823.4 | 13.7 | 973.9 | 1040.7 | 743.3 | 744.2 | 535.3 | 239.3 | 842.3 | 849 | 835.2 | 838.4 | 940.8 | 847.4 | 843.2 | 824.3 | 746.3 | 708.9 | 580 | 273 |  |  |  |  | 27.7 | 27.3 | 27.1 | 97.7 | 78.7 | 26.7 | 91.4 | 26.4 | 95.5 | 64.9 | 74.6 | 39.4 | 84.8 | 71.5 | 27.6 | 27.9 | 27.3 | 27.5 | 29.1 | 26.9 | 79.2 | 64.6 | 28.8 | [6 empty] | 44.7 | 77.4 | -0.52 | 2.39 | 3.88 | -1 | 1673.6909 | 1.9867 | 880.8 | 886.5 | -0.9 | 2.02 | 532 | 573 |  | 0.5
2018-05-04 15:14 | 303 | 945.6 | 884.9 | 813.9 | 693.6 | 376.4 | 888.2 | 858.9 | 780.9 | 546.1 | 263.2 | 824.3 | 13.7 | 976 | 1048.2 | 743.9 | 749.4 | 535.8 | 242.6 | 842.2 | 867.9 | 835.4 | 807.4 | 940.9 | 867.9 | 843.4 | 825.7 | 746.5 | 710.7 | 580.3 | 274.1 |  |  |  |  | 27.7 | 27.3 | 27.1 | 97.7 | 78.8 | 26.7 | 91.4 | 26.4 | 95.6 | 65 | 74.7 | 39.6 | 84.8 | 71.6 | 27.6 | 27.9 | 27.3 | 27.6 | 29.2 | 27 | 79.3 | 64.7 | 28.8 | [6 empty] | 44.4 | 78.4 | -0.77 | 2.34 | 3.85 | -1 | 1674.3022 | 1.9843 | 880.4 | 887.2 | -1.09 | 2 | 533 | 573.5 |  | 0.5
2018-05-04 15:14 | 304 | 949.2 | 886.1 | 815.6 | 695.1 | 377 | 891.8 | 857.6 | 779.6 | 547.3 | 263.4 | 823.4 | 13.7 | 977.4 | 1052.5 | 744.4 | 740.9 | 536.6 | 243.1 | 842.9 | 880 | 835.4 | 809.5 | 940.9 | 818.8 | 843.5 | 823.8 | 746.9 | 718 | 580.7 | 276.1 |  |  |  |  | 27.7 | 27.3 | 27.1 | 97.7 | 78.8 | 26.7 | 91.4 | 26.4 | 95.7 | 65.1 | 74.8 | 39.7 | 84.8 | 71.6 | 27.6 | 27.9 | 27.3 | 27.6 | 29.2 | 27 | 79.4 | 64.8 | 29 | [6 empty] | 43.9 | 78.3 | -0.67 | 2.26 | 3.88 | -1 | 1674.2505 | 1.9836 | 881.6 | 887.9 | -1.02 | 1.96 | 534 | 574 |  | 0.5
2018-05-04 15:14 | 305 | 946.4 | 882.9 | 816.5 | 695.9 | 377 | 893.6 | 856.7 | 777.3 | 549.7 | 263.9 | 822.5 | 13.7 | 978.4 | 1050.1 | 744.8 | 745.3 | 537.3 | 239.8 | 843.3 | 869.1 | 835.3 | 833.9 | 940.9 | 852.7 | 843.4 | 825 | 747.2 | 715.1 | 581.1 | 275.4 |  |  |  |  | 27.7 | 27.3 | 27.1 | 97.7 | 78.9 | 26.7 | 91.4 | 26.4 | 95.7 | 65.3 | 74.8 | 39.8 | 84.9 | 71.7 | 27.6 | 27.9 | 27.3 | 27.6 | 29.2 | 27 | 79.5 | 65 | 29.2 | [6 empty] | 43.8 | 78 | -0.76 | 2.3 | 3.76 | -1 | 1673.1319 | 1.9844 | 880.4 | 888.3 | -1.08 | 1.98 | 535 | 574.4 |  | 0.5
2018-05-04 15:14 | 306 | 941 | 878.9 | 816.8 | 695.9 | 377.4 | 896 | 858.5 | 775.9 | 550 | 264 | 822.2 | 13.7 | 979.4 | 1028.4 | 745.2 | 745.1 | 537.9 | 240.3 | 843.2 | 859.3 | 836.1 | 851.7 | 941.7 | 855.3 | 843.8 | 829 | 747.6 | 719.8 | 581.4 | 275.5 |  |  |  |  | 27.7 | 27.3 | 27.1 | 97.7 | 79 | 26.8 | 91.4 | 26.4 | 95.8 | 65.4 | 74.9 | 40 | 84.9 | 71.8 | 27.6 | 27.9 | 27.3 | 27.6 | 29.3 | 27 | 79.5 | 65.1 | 28.8 | [6 empty] | 43.7 | 77.5 | -0.74 | 2.28 | 3.84 | -1 | 1674.3699 | 1.9847 | 879.3 | 888.8 | -1.07 | 1.97 | 536 | 574.9 |  | 0.5
2018-05-04 15:14 | 307 | 940.3 | 880.2 | 816.7 | 698.4 | 378.3 | 900.3 | 859.4 | 775.9 | 550 | 263.9 | 824.9 | 13.7 | 980.6 | 1027.9 | 745.6 | 745.9 | 538.6 | 243.7 | 843.6 | 862.5 | 836.7 | 837.9 | 942.7 | 843 | 844.4 | 832.7 | 748 | 715.4 | 581.7 | 273.5 |  |  |  |  | 27.7 | 27.3 | 27.1 | 97.8 | 79 | 26.8 | 91.4 | 26.4 | 95.9 | 65.5 | 75.1 | 40.1 | 84.9 | 71.9 | 27.6 | 27.9 | 27.3 | 27.6 | 29.3 | 27 | 79.6 | 65.3 | 28.5 | [6 empty] | 43.7 | 77.1 | -0.75 | 2.41 | 3.82 | -1 | 1673.4325 | 1.9831 | 881 | 889.5 | -1.07 | 2.03 | 537 | 575.4 |  | 0.5
2018-05-04 15:14 | 308 | 945.6 | 885.5 | 817.3 | 696.4 | 378.6 | 899.8 | 858.9 | 775 | 551.2 | 263.7 | 825.9 | 13.7 | 981.5 | 1023.7 | 746 | 744.3 | 539.4 | 242.2 | 844 | 877.6 | 837 | 822.5 | 942.8 | 804.9 | 844.5 | 829.7 | 748.2 | 705.4 | 582.1 | 273.1 |  |  |  |  | 27.7 | 27.3 | 27.1 | 97.8 | 79.1 | 26.8 | 91.4 | 26.4 | 95.9 | 65.6 | 75.3 | 40.2 | 84.9 | 72 | 27.6 | 27.9 | 27.4 | 27.6 | 29.3 | 27.1 | 79.7 | 65.4 | 28.6 | [6 empty] | 43.7 | 77.2 | -0.73 | 2.43 | 3.85 | -1 | 1674.0864 | 1.9829 | 883.1 | 890 | -1.06 | 2.03 | 538 | 575.9 |  | 0.5
2018-05-04 15:14 | 309 | 948 | 885.3 | 816.6 | 697.9 | 378.5 | 902.5 | 859.5 | 774.9 | 554.4 | 263.8 | 826.5 | 13.7 | 981.8 | 1019.8 | 746.2 | 740.1 | 540 | 246 | 844.7 | 880.7 | 837.2 | 835 | 943.2 | 803.6 | 844.8 | 825.1 | 748.3 | 700.8 | 582.6 | 275.9 |  |  |  |  | 27.7 | 27.3 | 27.1 | 97.8 | 79.1 | 26.8 | 91.4 | 26.4 | 96 | 65.8 | 75.5 | 40.3 | 84.9 | 72.1 | 27.6 | 27.9 | 27.4 | 27.6 | 29.4 | 27.1 | 79.7 | 65.5 | 29 | [6 empty] | 43.4 | 77.7 | -0.79 | 2.48 | 3.85 | -1 | 1672.9 | 1.9829 | 884.4 | 890.5 | -1.1 | 2.06 | 539 | 576.4 |  | 0.5
2018-05-04 15:14 | 310 | 949.8 | 887.1 | 817.1 | 695.9 | 378.5 | 901 | 862.4 | 776 | 554.7 | 264.4 | 826.8 | 13.7 | 981.9 | 1023.8 | 746.4 | 739.1 | 540.7 | 250.7 | 845.5 | 876.5 | 838 | 835.9 | 943.5 | 838.9 | 844.7 | 824.3 | 748.5 | 707.1 | 583.1 | 277.7 |  |  |  |  | 27.7 | 27.3 | 27.1 | 97.8 | 79.2 | 26.8 | 91.4 | 26.4 | 96 | 65.9 | 75.4 | 40.4 | 85 | 72.2 | 27.7 | 27.9 | 27.4 | 27.6 | 29.4 | 27.1 | 79.8 | 65.6 | 28.9 | [6 empty] | 43.4 | 78.3 | -0.7 | 2.48 | 3.85 | -1 | 1673.1986 | 1.9826 | 885.4 | 890.7 | -1.04 | 2.06 | 540 | 576.9 |  | 0.5
2018-05-04 15:14 | 311 | 948.7 | 888.9 | 816.5 | 691.7 | 379.3 | 903.4 | 867.2 | 777.5 | 553.8 | 265.3 | 826.3 | 13.7 | 982.4 | 1032.9 | 746.9 | 749.6 | 541.4 | 252.6 | 845.8 | 866.8 | 838.6 | 839.3 | 943.3 | 796 | 845 | 829.7 | 748.7 | 711.5 | 583.5 | 278 |  |  |  |  | 27.7 | 27.3 | 27.1 | 97.8 | 79.2 | 26.8 | 91.4 | 26.4 | 96.1 | 66 | 75.5 | 40.5 | 85 | 72.2 | 27.7 | 27.9 | 27.4 | 27.6 | 29.5 | 27.1 | 79.8 | 65.7 | 29.2 | [6 empty] | 43.8 | 79.1 | -0.75 | 2.43 | 3.88 | -1 | 1673.3431 | 1.9859 | 886.9 | 891.1 | -1.08 | 2.04 | 541 | 577.4 |  | 0.5
2018-05-04 15:14 | 312 | 949.9 | 889.6 | 817.7 | 691.6 | 380 | 902.6 | 869.1 | 781.5 | 553 | 265.9 | 825.4 | 13.7 | 983.8 | 1027.5 | 747.5 | 741.8 | 542.3 | 251.6 | 845.7 | 870.2 | 839 | 830.1 | 943 | 764.8 | 845.5 | 834.9 | 749 | 719.1 | 583.8 | 280.3 |  |  |  |  | 27.7 | 27.3 | 27.1 | 97.8 | 79.3 | 26.8 | 91.5 | 26.4 | 96.2 | 66.1 | 75.5 | 40.6 | 85 | 72.3 | 27.7 | 27.9 | 27.4 | 27.6 | 29.5 | 27.2 | 79.8 | 65.8 | 29.2 | [6 empty] | 44 | 79 | -0.69 | 2.33 | 3.84 | -1 | 1671.9371 | 1.9824 | 887.3 | 891.6 | -1.03 | 2 | 542 | 577.9 |  | 0.5
2018-05-04 15:14 | 313 | 949.6 | 890 | 819.5 | 694.1 | 380.2 | 903.8 | 868.9 | 783.9 | 552.4 | 266.4 | 825.2 | 13.7 | 984.7 | 1021 | 748 | 752.8 | 543.2 | 248.5 | 846.2 | 880.6 | 839.4 | 814.2 | 943.8 | 811.7 | 846.4 | 836.8 | 749.7 | 733.4 | 584.4 | 279.8 |  |  |  |  | 27.7 | 27.3 | 27.1 | 97.8 | 79.4 | 26.8 | 91.5 | 26.4 | 96.2 | 66.2 | 75.5 | 40.8 | 85.1 | 72.5 | 27.7 | 27.9 | 27.4 | 27.6 | 29.5 | 27.2 | 79.9 | 65.9 | 28.8 | [6 empty] | 44.1 | 78.5 | -0.65 | 2.28 | 3.91 | -1 | 1671.5914 | 1.9842 | 887.5 | 892.5 | -1 | 1.97 | 543 | 578.3 |  | 0.5
2018-05-04 15:14 | 314 | 949.3 | 890.6 | 820.7 | 690.2 | 380.6 | 907.3 | 868 | 784.1 | 552.1 | 266.7 | 825 | 13.7 | 985.3 | 1027.1 | 748.7 | 750.7 | 543.9 | 243.9 | 846.8 | 867.1 | 839.2 | 796.2 | 943.9 | 807.5 | 847.3 | 840.6 | 750.3 | 720.5 | 584.8 | 278.1 |  |  |  |  | 27.7 | 27.3 | 27.1 | 97.8 | 79.4 | 26.8 | 91.5 | 26.4 | 96.2 | 66.4 | 75.6 | 40.9 | 85.1 | 72.6 | 27.7 | 27.9 | 27.4 | 27.6 | 29.6 | 27.2 | 80 | 66 | 28.9 | [6 empty] | 44.3 | 78.5 | -0.73 | 2.37 | 3.86 | -1 | 1672.4385 | 1.984 | 888.1 | 893.1 | -1.06 | 2.01 | 544 | 578.8 |  | 0.5
2018-05-04 15:14 | 315 | 948.4 | 887 | 819.8 | 690.6 | 381 | 913.6 | 867.6 | 784.5 | 551.8 | 266.9 | 825.4 | 13.7 | 985.7 | 1041.1 | 749.4 | 751 | 544.4 | 244.6 | 846.8 | 853.9 | 839 | 792.4 | 943.7 | 763.9 | 848.3 | 843.3 | 750.9 | 725.2 | 585.4 | 280.9 |  |  |  |  | 27.7 | 27.3 | 27.1 | 97.9 | 79.4 | 26.8 | 91.6 | 26.4 | 96.3 | 66.5 | 75.7 | 41 | 85.1 | 72.6 | 27.7 | 27.9 | 27.4 | 27.6 | 29.6 | 27.2 | 80 | 66.2 | 28.7 | [6 empty] | 44.7 | 78.6 | -0.79 | 2.44 | 3.84 | -1 | 1671.8923 | 1.9838 | 888.4 | 893.6 | -1.1 | 2.04 | 545 | 579.3 |  | 0.5
2018-05-04 15:14 | 316 | 947.2 | 885.2 | 819.4 | 693.1 | 381.7 | 913.9 | 867.3 | 784 | 551.9 | 267.1 | 825.4 | 13.7 | 986.3 | 1041.4 | 750.2 | 753.5 | 545.2 | 246.2 | 846.9 | 850.6 | 839.2 | 793.4 | 943.3 | 743 | 848.8 | 837 | 751.7 | 733.3 | 586 | 279.2 |  |  |  |  | 27.7 | 27.3 | 27.1 | 97.9 | 79.5 | 26.8 | 91.6 | 26.4 | 96.3 | 66.6 | 75.9 | 41.1 | 85.2 | 72.7 | 27.7 | 27.9 | 27.4 | 27.6 | 29.6 | 27.2 | 80.1 | 66.3 | 29 | [6 empty] | 45 | 78.8 | -0.79 | 2.28 | 3.91 | -1 | 1671.8901 | 1.9841 | 887.8 | 894 | -1.1 | 1.97 | 546 | 579.8 |  | 0.5
2018-05-04 15:14 | 317 | 950.4 | 887.4 | 819.1 | 693.6 | 382.4 | 911.5 | 865.8 | 784.3 | 551.8 | 267.7 | 827.7 | 13.7 | 987 | 1046.4 | 750.7 | 751.7 | 546 | 247 | 847 | 853.5 | 838.8 | 769.8 | 942.4 | 720.8 | 848.6 | 829.8 | 752.3 | 737.4 | 586.5 | 280.2 |  |  |  |  | 27.7 | 27.3 | 27.1 | 97.9 | 79.5 | 26.8 | 91.6 | 26.4 | 96.4 | 66.7 | 76.1 | 41.2 | 85.3 | 72.7 | 27.7 | 27.9 | 27.4 | 27.6 | 29.7 | 27.3 | 80.1 | 66.4 | 29.4 | [6 empty] | 45.1 | 78.5 | -0.76 | 2.42 | 3.86 | -1 | 1672.1086 | 1.9842 | 888.6 | 894.2 | -1.08 | 2.03 | 547 | 580.3 |  | 0.5
2018-05-04 15:14 | 318 | 949.4 | 887.5 | 818.7 | 697 | 383.8 | 910.1 | 865.5 | 784.4 | 552.4 | 268.3 | 829.6 | 13.7 | 987.6 | 1047.1 | 751.4 | 750.3 | 546.7 | 249.3 | 847.8 | 862.5 | 838.6 | 789.3 | 941.6 | 713.6 | 848.5 | 829.1 | 752.8 | 723.2 | 586.8 | 280 |  |  |  |  | 27.7 | 27.3 | 27.1 | 97.8 | 79.5 | 26.8 | 91.7 | 26.4 | 96.4 | 66.8 | 76.2 | 41.3 | 85.3 | 72.8 | 27.7 | 27.9 | 27.4 | 27.6 | 29.7 | 27.3 | 80.1 | 66.5 | 28.9 | [6 empty] | 45.3 | 78.1 | -0.82 | 2.38 | 3.86 | -1 | 1672.154 | 1.9862 | 888.4 | 894.6 | -1.12 | 2.02 | 548 | 580.7 |  | 0.5
2018-05-04 15:14 | 319 | 946.8 | 890.4 | 819 | 699.4 | 384.8 | 908 | 864.4 | 784.3 | 554.6 | 268.7 | 830.2 | 13.7 | 987.9 | 1041.9 | 751.9 | 754.8 | 547.3 | 248.7 | 848.5 | 879.9 | 838.8 | 781.7 | 941.2 | 735 | 848.7 | 833.1 | 753.1 | 715 | 587.1 | 277.7 |  |  |  |  | 27.7 | 27.3 | 27.1 | 97.8 | 79.6 | 26.8 | 91.7 | 26.4 | 96.4 | 66.9 | 76.4 | 41.4 | 85.4 | 72.9 | 27.7 | 27.9 | 27.4 | 27.6 | 29.8 | 27.3 | 80.1 | 66.6 | 28.5 | [6 empty] | 45.3 | 78.4 | -0.69 | 2.38 | 3.94 | -1 | 1670.9739 | 1.9823 | 888 | 895 | -1.03 | 2.01 | 549 | 581.2 |  | 0.5
2018-05-04 15:15 | 320 | 946 | 892.2 | 818.7 | 699.2 | 385 | 905.6 | 864.2 | 783.2 | 555 | 268.9 | 829.1 | 13.7 | 988.2 | 1039.2 | 752.4 | 764.2 | 547.6 | 250.1 | 849.5 | 872.2 | 838.6 | 769.7 | 940.1 | 823.8 | 849 | 832.7 | 753.2 | 725.7 | 587.2 | 277.1 |  |  |  |  | 27.7 | 27.3 | 27.1 | 97.8 | 79.6 | 26.8 | 91.8 | 26.4 | 96.5 | 67 | 76.6 | 41.5 | 85.4 | 73.1 | 27.7 | 27.9 | 27.4 | 27.6 | 29.8 | 27.3 | 80.1 | 66.7 | 28.3 | [6 empty] | 45.6 | 78.5 | -0.66 | 2.26 | 3.8 | -1 | 1671.9297 | 1.9863 | 887.4 | 895.6 | -1.01 | 1.97 | 550 | 581.7 |  | 0.5
2018-05-04 15:15 | 321 | 945.9 | 890.1 | 818.6 | 699.6 | 384.9 | 905.9 | 864.9 | 780.8 | 555.9 | 269 | 829.3 | 13.7 | 988.9 | 1038.5 | 753 | 765.7 | 548.1 | 248.7 | 850.2 | 875.1 | 838.4 | 770.4 | 938.9 | 813.3 | 849.5 | 833.7 | 753.6 | 738 | 587.5 | 280.5 |  |  |  |  | 27.7 | 27.3 | 27.1 | 97.8 | 79.7 | 26.8 | 92.2 | 26.4 | 96.5 | 67.1 | 76.8 | 41.6 | 85.4 | 73.2 | 27.7 | 27.9 | 27.4 | 27.6 | 29.8 | 27.4 | 80.2 | 66.8 | 28.9 | [6 empty] | 45.8 | 78.3 | -0.68 | 2.44 | 3.88 | -1 | 1671.7714 | 1.9853 | 887.2 | 896.2 | -1.02 | 2.04 | 551 | 582.1 |  | 0.5
2018-05-04 15:15 | 322 | 947.8 | 889.4 | 819.7 | 699.7 | 384.7 | 906 | 864.3 | 778.6 | 557.9 | 269.2 | 829.6 | 13.7 | 990 | 1043.6 | 753.4 | 758.2 | 548.6 | 250.4 | 850.8 | 868.2 | 838 | 754.9 | 937.4 | 848.8 | 849.8 | 833.1 | 754.2 | 743.9 | 587.8 | 278.9 |  |  |  |  | 27.7 | 27.4 | 27.1 | 97.8 | 79.7 | 26.8 | 92.5 | 26.4 | 96.6 | 67.2 | 76.9 | 41.7 | 85.4 | 73.3 | 27.7 | 27.9 | 27.4 | 27.7 | 29.9 | 27.4 | 80.3 | 66.9 | 29.2 | [6 empty] | 45.8 | 78.4 | -0.76 | 2.38 | 3.91 | -1 | 1671.6203 | 1.9832 | 887.4 | 896.9 | -1.09 | 2.02 | 552 | 582.6 |  | 0.5
2018-05-04 15:15 | 323 | 951.3 | 889.6 | 821.1 | 700.3 | 385.1 | 906.3 | 863.7 | 778.2 | 559.2 | 269.6 | 828.5 | 13.7 | 991.4 | 1046.4 | 753.9 | 756.8 | 549.1 | 247 | 851.2 | 864.8 | 837.7 | 756.2 | 935.9 | 803.5 | 849.8 | 824.2 | 754.7 | 736 | 588.2 | 281.1 |  |  |  |  | 27.8 | 27.4 | 27.1 | 97.9 | 79.8 | 26.8 | 92.9 | 26.4 | 96.6 | 67.3 | 77 | 41.8 | 85.5 | 73.4 | 27.7 | 28 | 27.4 | 27.7 | 29.9 | 27.4 | 80.3 | 67 | 29 | [6 empty] | 46 | 78.7 | -0.77 | 2.43 | 3.82 | -1 | 1671.1567 | 1.9844 | 887.9 | 897.4 | -1.1 | 2.04 | 553 | 583.1 |  | 0.5
2018-05-04 15:15 | 324 | 953 | 888.7 | 821.1 | 703.6 | 385.6 | 907.5 | 861.2 | 776.4 | 560.8 | 270.2 | 829.7 | 13.7 | 993.4 | 1054.6 | 754.5 | 763.5 | 549.7 | 247.3 | 851 | 855.7 | 837.8 | 784.2 | 935 | 758.3 | 849.8 | 831.3 | 754.9 | 731.3 | 588.5 | 285 |  |  |  |  | 27.8 | 27.4 | 27.1 | 97.9 | 79.8 | 26.8 | 93.3 | 26.4 | 96.6 | 67.4 | 77.2 | 41.9 | 85.5 | 73.4 | 27.7 | 28 | 27.4 | 27.7 | 30 | 27.4 | 80.3 | 67.1 | 28.6 | [6 empty] | 46.2 | 78.7 | -0.88 | 2.45 | 3.94 | -1 | 1671.8492 | 1.9826 | 888 | 898.1 | -1.17 | 2.05 | 554 | 583.5 |  | 0.5
2018-05-04 15:15 | 325 | 957.4 | 890.2 | 822.4 | 703.5 | 386.3 | 905.9 | 856.5 | 774.8 | 562.6 | 270.6 | 831 | 13.7 | 995.2 | 1042.9 | 755.1 | 761.5 | 550.4 | 250.7 | 851.5 | 855.9 | 839.3 | 869.4 | 934.8 | 763.7 | 849.7 | 828.2 | 755.2 | 728.5 | 589 | 283.9 |  |  |  |  | 27.8 | 27.4 | 27.1 | 97.9 | 79.9 | 26.8 | 93.5 | 26.4 | 96.6 | 67.5 | 77.3 | 42 | 85.5 | 73.5 | 27.7 | 28 | 27.4 | 27.7 | 30 | 27.5 | 80.3 | 67.2 | 28.5 | [6 empty] | 46.3 | 78.6 | -0.74 | 2.53 | 3.94 | -1 | 1671.61 | 1.9855 | 888.2 | 898.8 | -1.07 | 2.08 | 555 | 584 |  | 0.5
2018-05-04 15:15 | 326 | 958.2 | 890.9 | 822.6 | 704.6 | 386.6 | 905.3 | 856.8 | 776.1 | 567.8 | 271 | 836.4 | 13.7 | 996 | 1017 | 755.5 | 759.5 | 550.9 | 248.2 | 852.7 | 873.1 | 841 | 850.8 | 935.1 | 762.3 | 850.6 | 838.4 | 755.6 | 716.6 | 589.7 | 282.5 |  |  |  |  | 27.8 | 27.4 | 27.2 | 97.9 | 79.9 | 26.8 | 93.7 | 26.4 | 96.6 | 67.6 | 77.4 | 42.1 | 85.6 | 73.6 | 27.7 | 28 | 27.4 | 27.7 | 30 | 27.5 | 80.3 | 67.3 | 28.7 | [6 empty] | 46.4 | 78.5 | -0.81 | 2.42 | 3.89 | -1 | 1670.6239 | 1.9834 | 889.5 | 899.8 | -1.12 | 2.03 | 556 | 584.5 |  | 0.5
2018-05-04 15:15 | 327 | 957 | 891 | 823 | 701.1 | 387.2 | 905.3 | 860.9 | 780.3 | 569 | 271.2 | 836.8 | 13.7 | 996.1 | 1016.1 | 756 | 758.9 | 551.5 | 248.5 | 853.4 | 861.6 | 842.4 | 818.6 | 935 | 738.9 | 851.8 | 841.4 | 755.9 | 711.4 | 589.9 | 282.5 |  |  |  |  | 27.8 | 27.4 | 27.2 | 97.9 | 80 | 26.8 | 93.9 | 26.4 | 96.7 | 67.7 | 77.4 | 42.2 | 85.6 | 73.6 | 27.8 | 28 | 27.4 | 27.7 | 30.1 | 27.5 | 80.4 | 67.5 | 28.6 | [6 empty] | 46.9 | 78.8 | -0.72 | 2.48 | 3.93 | -1 | 1670.7348 | 1.9852 | 890.2 | 900.4 | -1.06 | 2.06 | 557 | 584.9 |  | 0.5
2018-05-04 15:15 | 328 | 959 | 892.8 | 823.9 | 699.8 | 387.4 | 906.2 | 867.8 | 785.3 | 568.5 | 271.5 | 837.4 | 13.7 | 996.4 | 1033.6 | 756.4 | 751.4 | 551.9 | 250.9 | 853.8 | 858.6 | 842.8 | 792 | 934.4 | 723.2 | 852.8 | 841.8 | 756.2 | 717.1 | 590.3 | 281 |  |  |  |  | 27.8 | 27.4 | 27.2 | 97.9 | 80 | 26.8 | 94 | 26.4 | 96.7 | 67.8 | 77.5 | 42.3 | 85.6 | 73.7 | 27.8 | 28 | 27.4 | 27.7 | 30.1 | 27.5 | 80.5 | 67.5 | 28.5 | [6 empty] | 47.5 | 79.1 | -0.84 | 2.44 | 3.91 | -1 | 1670.5217 | 1.9839 | 892.7 | 901 | -1.14 | 2.04 | 558 | 585.4 |  | 0.5
2018-05-04 15:15 | 329 | 960 | 893.5 | 824.3 | 700.3 | 387.9 | 903.9 | 870.3 | 785.5 | 568.6 | 272.2 | 839.1 | 13.7 | 997.9 | 1050.5 | 756.6 | 750.4 | 552.4 | 255.4 | 854 | 857.3 | 842.9 | 782.5 | 933.4 | 696.9 | 853.1 | 836.2 | 756.8 | 734.8 | 590.8 | 281.4 |  |  |  |  | 27.8 | 27.4 | 27.2 | 97.9 | 80 | 26.8 | 94.2 | 26.4 | 96.7 | 67.9 | 77.6 | 42.4 | 85.6 | 73.7 | 27.8 | 28 | 27.4 | 27.7 | 30.2 | 27.6 | 80.6 | 67.6 | 28.7 | [6 empty] | 48 | 79 | -0.76 | 2.38 | 3.92 | -1 | 1670.2944 | 1.9837 | 893.4 | 901.7 | -1.09 | 2.02 | 559 | 585.9 |  | 0.5
2018-05-04 15:15 | 330 | 958.2 | 894.1 | 824.8 | 702.8 | 388.8 | 898.6 | 869.9 | 784.7 | 570.4 | 272.8 | 838.8 | 13.7 | 999.2 | 1050 | 756.9 | 753.4 | 553.1 | 256.8 | 854.5 | 857.9 | 843.4 | 794 | 932.5 | 694.7 | 853 | 835.2 | 757.7 | 735.2 | 591.4 | 281 |  |  |  |  | 27.8 | 27.4 | 27.2 | 97.9 | 80.1 | 26.9 | 94.4 | 26.4 | 96.7 | 68 | 77.8 | 42.5 | 85.6 | 73.8 | 27.8 | 28 | 27.5 | 27.7 | 30.2 | 27.6 | 80.6 | 67.8 | 29.2 | [6 empty] | 48.5 | 78.2 | -0.78 | 2.54 | 3.98 | -1 | 1670.7543 | 1.9829 | 891.9 | 902.2 | -1.1 | 2.08 | 560 | 586.3 |  | 0.5
2018-05-04 15:15 | 331 | 956.5 | 892.6 | 824.7 | 703.4 | 389.8 | 897.6 | 869.7 | 784.6 | 570.2 | 273.3 | 839.5 | 13.7 | 1000.5 | 1054.6 | 757.7 | 767.1 | 554 | 256.4 | 855.2 | 860.9 | 843.9 | 798.6 | 932.6 | 699.7 | 853.3 | 838.7 | 758.6 | 739.6 | 591.8 | 281 |  |  |  |  | 27.8 | 27.4 | 27.2 | 97.9 | 80.1 | 26.9 | 94.5 | 26.4 | 96.8 | 68.1 | 77.9 | 42.6 | 85.6 | 73.9 | 27.8 | 28 | 27.5 | 27.7 | 30.2 | 27.6 | 80.7 | 67.9 | 29.8 | [6 empty] | 48.9 | 78 | -0.71 | 2.57 | 4.01 | -1 | 1670.0911 | 1.9847 | 891.2 | 903 | -1.06 | 2.09 | 561 | 586.8 |  | 0.5
2018-05-04 15:15 | 332 | 956.9 | 894.1 | 823.9 | 701.7 | 390.7 | 898.8 | 869.3 | 783.9 | 569.9 | 273.1 | 838.9 | 13.7 | 1001.5 | 1051.5 | 758.2 | 759.8 | 554.7 | 255.1 | 855.7 | 855.8 | 844.4 | 807.3 | 932.4 | 717.5 | 853.7 | 840.6 | 759.3 | 737.2 | 592.2 | 278 |  |  |  |  | 27.8 | 27.4 | 27.2 | 97.9 | 80.1 | 26.9 | 94.6 | 26.4 | 96.8 | 68.2 | 77.9 | 42.7 | 85.7 | 73.9 | 27.8 | 28 | 27.5 | 27.7 | 30.3 | 27.6 | 80.7 | 68 | 29.7 | [6 empty] | 49 | 78.4 | -0.93 | 2.35 | 3.95 | -1 | 1670.2748 | 1.9833 | 891.6 | 903.6 | -1.21 | 2 | 562 | 587.2 |  | 0.5
2018-05-04 15:15 | 333 | 957.8 | 895.5 | 824.3 | 701.9 | 391.6 | 898.7 | 867.1 | 782.8 | 570.5 | 273.2 | 840.7 | 13.7 | 1001.7 | 1050.7 | 758.5 | 751.2 | 555.4 | 252.9 | 856.3 | 870.9 | 844.7 | 802.1 | 931.6 | 705.5 | 853.6 | 832.7 | 759.3 | 725.7 | 592.5 | 277.2 |  |  |  |  | 27.8 | 27.4 | 27.2 | 97.9 | 80.2 | 26.9 | 94.8 | 26.4 | 96.8 | 68.4 | 78 | 42.8 | 85.7 | 74 | 27.8 | 28 | 27.5 | 27.7 | 30.3 | 27.6 | 80.7 | 68.1 | 29 | [6 empty] | 48.7 | 78.6 | -0.68 | 2.44 | 3.88 | -1 | 1670.1236 | 1.9855 | 892 | 903.9 | -1.03 | 2.04 | 563 | 587.7 |  | 0.5
2018-05-04 15:15 | 334 | 952.8 | 893.1 | 825.3 | 704.6 | 392 | 900.5 | 868 | 783 | 570.1 | 273.4 | 840.7 | 13.7 | 1001.4 | 1027.3 | 758.9 | 747.7 | 555.8 | 251.8 | 856.7 | 882.9 | 844.6 | 776.3 | 930.3 | 685 | 853.7 | 831.5 | 759.2 | 727.1 | 593 | 275.7 |  |  |  |  | 27.8 | 27.4 | 27.2 | 97.9 | 80.2 | 26.9 | 94.8 | 26.4 | 96.8 | 68.5 | 78 | 42.9 | 85.8 | 74 | 27.8 | 28 | 27.5 | 27.7 | 30.4 | 27.7 | 80.8 | 68.2 | 28.9 | [6 empty] | 48.5 | 79 | -0.71 | 2.44 | 3.97 | -1 | 1670.9777 | 1.9833 | 891 | 904 | -1.05 | 2.04 | 564 | 588.1 |  | 0.5
2018-05-04 15:15 | 335 | 953.2 | 894.1 | 824.8 | 704.2 | 392 | 899.7 | 868 | 785.2 | 569.7 | 273.8 | 840.3 | 13.7 | 1001 | 1033.3 | 759.1 | 747.7 | 556.4 | 252.7 | 856.6 | 869.9 | 844.1 | 755.5 | 929.2 | 693.3 | 853.6 | 834.3 | 759.4 | 736.7 | 593.2 | 280.7 |  |  |  |  | 27.8 | 27.4 | 27.2 | 97.9 | 80.3 | 26.9 | 94.8 | 26.4 | 96.9 | 68.6 | 78.1 | 43 | 85.8 | 74.1 | 27.8 | 28 | 27.5 | 27.7 | 30.4 | 27.7 | 80.9 | 68.3 | 29.1 | [6 empty] | 48.4 | 79.2 | -0.76 | 2.51 | 3.94 | -1 | 1671.3746 | 1.9832 | 891.1 | 903.7 | -1.09 | 2.07 | 565 | 588.6 |  | 0.5
2018-05-04 15:15 | 336 | 957.9 | 897.1 | 823.7 | 701.2 | 392.6 | 898.3 | 868.8 | 783.8 | 569.3 | 274.3 | 839.4 | 13.7 | 1001.8 | 1053.2 | 759.5 | 754.2 | 557 | 253.3 | 856.6 | 866.4 | 843.4 | 753.9 | 927.8 | 672.8 | 853.5 | 838.2 | 760 | 742 | 593.4 | 278 |  |  |  |  | 27.8 | 27.4 | 27.2 | 97.9 | 80.4 | 26.9 | 95 | 26.4 | 96.9 | 68.6 | 78.2 | 43.1 | 85.8 | 74.2 | 27.8 | 28 | 27.5 | 27.7 | 30.4 | 27.7 | 80.9 | 68.4 | 29.3 | [6 empty] | 47.9 | 79.1 | -0.82 | 2.52 | 3.91 | -1 | 1671.0267 | 1.9843 | 892.3 | 904 | -1.13 | 2.07 | 566 | 589 |  | 0.5
2018-05-04 15:15 | 337 | 962.8 | 899 | 824.4 | 700.4 | 393.7 | 897.9 | 869.1 | 782.7 | 569.5 | 274.6 | 838.2 | 13.7 | 1003 | 1053.3 | 760 | 752 | 557.5 | 253.8 | 856.7 | 868.4 | 843.3 | 777.7 | 926.2 | 654.2 | 853.3 | 833.1 | 760.7 | 741.1 | 593.8 | 276 |  |  |  |  | 27.8 | 27.4 | 27.2 | 97.9 | 80.4 | 26.9 | 95.2 | 26.4 | 96.9 | 68.7 | 78.2 | 43.2 | 85.8 | 74.2 | 27.8 | 28 | 27.5 | 27.7 | 30.5 | 27.8 | 81 | 68.6 | 29.2 | [6 empty] | 47.5 | 79.2 | -0.79 | 2.47 | 3.91 | -1 | 1670.3532 | 1.9837 | 893.4 | 904.3 | -1.11 | 2.06 | 567 | 589.5 |  | 0.5
2018-05-04 15:15 | 338 | 962.4 | 897.4 | 824.1 | 701.1 | 394.8 | 896.9 | 868.2 | 783 | 570.1 | 274.7 | 837.3 | 13.7 | 1003.4 | 1047.2 | 760.1 | 752.2 | 558.2 | 254 | 856.7 | 862.8 | 843 | 770.5 | 924.5 | 656.8 | 853.2 | 832 | 761 | 740 | 594 | 276.3 |  |  |  |  | 27.9 | 27.4 | 27.2 | 97.9 | 80.5 | 26.9 | 95.4 | 26.5 | 96.9 | 68.8 | 78.3 | 43.3 | 85.8 | 74.3 | 27.8 | 28.1 | 27.5 | 27.7 | 30.5 | 27.8 | 81 | 68.7 | 28.8 | [6 empty] | 47.3 | 79.6 | -0.78 | 2.31 | 3.9 | -1 | 1671.2858 | 1.9833 | 892.5 | 904.4 | -1.1 | 1.99 | 568 | 589.9 |  | 0.5
2018-05-04 15:15 | 339 | 962.9 | 896.2 | 824.3 | 702.9 | 396.7 | 901.6 | 869.8 | 783.7 | 568.4 | 275.3 | 837.2 | 13.7 | 1003.8 | 1054.3 | 760.3 | 759.4 | 558.7 | 256.6 | 856.7 | 859.2 | 842.7 | 771.6 | 923.5 | 745 | 853.9 | 836.1 | 761.6 | 743.5 | 594.4 | 279.9 |  |  |  |  | 27.9 | 27.4 | 27.2 | 97.9 | 80.5 | 26.9 | 95.5 | 26.5 | 96.9 | 68.9 | 78.3 | 43.4 | 85.8 | 74.4 | 27.8 | 28.1 | 27.5 | 27.7 | 30.6 | 27.8 | 81 | 68.8 | 29 | [6 empty] | 47.2 | 79.6 | -0.75 | 2.44 | 3.98 | -1 | 1670.3252 | 1.9853 | 893.5 | 904.8 | -1.08 | 2.05 | 569 | 590.4 |  | 0.5
2018-05-04 15:15 | 340 | 963.9 | 898 | 824.6 | 704 | 397.6 | 900.7 | 869.3 | 783.6 | 569.4 | 276.3 | 837.1 | 13.7 | 1004.5 | 1067.6 | 760.8 | 757.7 | 559.2 | 257.7 | 857.1 | 886.4 | 842.5 | 770.9 | 922.9 | 713.4 | 853.8 | 832.7 | 761.9 | 733.7 | 594.7 | 279.3 |  |  |  |  | 27.9 | 27.4 | 27.2 | 97.9 | 80.5 | 26.9 | 95.7 | 26.5 | 97 | 69 | 78.4 | 43.5 | 85.9 | 74.4 | 27.9 | 28.1 | 27.5 | 27.7 | 30.6 | 27.8 | 81 | 68.9 | 29.4 | [6 empty] | 47.1 | 79.4 | -0.68 | 2.43 | 3.95 | -1 | 1671.0527 | 1.9854 | 893.8 | 905.1 | -1.03 | 2.04 | 570 | 590.8 |  | 0.5
2018-05-04 15:15 | 341 | 967.7 | 903 | 825.3 | 704.4 | 398.3 | 900.5 | 869 | 783 | 568.8 | 276.4 | 834.9 | 13.7 | 1004.9 | 1063.5 | 761.1 | 763.9 | 559.7 | 257.9 | 857.2 | 875.2 | 842.2 | 759.2 | 922.1 | 693.8 | 853.8 | 836.4 | 762.2 | 741.1 | 595 | 280.3 |  |  |  |  | 27.9 | 27.4 | 27.2 | 97.8 | 80.6 | 26.9 | 95.8 | 26.5 | 97 | 69.1 | 78.5 | 43.6 | 85.9 | 74.5 | 27.9 | 28.1 | 27.5 | 27.7 | 30.6 | 27.9 | 81 | 69 | 29.4 | [6 empty] | 47.2 | 79.4 | -0.68 | 2.27 | 3.98 | -1 | 1670.1692 | 1.9833 | 895 | 905.3 | -1.03 | 1.97 | 571 | 591.2 |  | 0.5
2018-05-04 15:15 | 342 | 973.6 | 907.9 | 824 | 706.9 | 399.1 | 901.6 | 869.2 | 782.2 | 568.7 | 276.7 | 833.2 | 13.7 | 1005.8 | 1067 | 761.3 | 763.8 | 560.2 | 259.6 | 856.9 | 861.8 | 842 | 787.5 | 921.3 | 700.2 | 853.8 | 836.4 | 762.5 | 748.4 | 595.4 | 281.6 |  |  |  |  | 27.9 | 27.4 | 27.2 | 97.8 | 80.6 | 26.9 | 95.9 | 26.5 | 97 | 69.1 | 78.5 | 43.7 | 85.9 | 74.6 | 27.9 | 28.1 | 27.5 | 27.7 | 30.7 | 27.9 | 81.1 | 69.1 | 29.2 | [6 empty] | 47.2 | 79.4 | -0.8 | 2.35 | 3.88 | -1 | 1670.1594 | 1.9854 | 897.1 | 905.5 | -1.11 | 2.01 | 572 | 591.7 |  | 0.5
2018-05-04 15:15 | 343 | 976.2 | 909.2 | 822.4 | 709.3 | 399.4 | 904.2 | 868.3 | 781.8 | 568.2 | 277.1 | 832.6 | 13.7 | 1007 | 1067.6 | 761.4 | 749.1 | 560.6 | 260.1 | 856.9 | 858.6 | 842.3 | 772.7 | 920.4 | 673.5 | 853.7 | 835 | 762.8 | 747 | 595.6 | 278.9 |  |  |  |  | 27.9 | 27.4 | 27.2 | 97.8 | 80.6 | 26.9 | 96 | 26.5 | 97 | 69.2 | 78.6 | 43.8 | 86 | 74.7 | 27.9 | 28.1 | 27.5 | 27.7 | 30.7 | 27.9 | 81.2 | 69.2 | 28.9 | [6 empty] | 47.2 | 79.4 | -0.78 | 2.37 | 3.95 | -1 | 1670.837 | 1.9829 | 898.1 | 905.9 | -1.1 | 2.01 | 573 | 592.1 |  | 0.5
2018-05-04 15:15 | 344 | 976.9 | 909.1 | 822.2 | 712.4 | 400.5 | 910.5 | 865.6 | 780.4 | 568.8 | 277.4 | 831.9 | 13.7 | 1008.5 | 1072.6 | 761.3 | 744.8 | 561.1 | 258.7 | 856.6 | 857.5 | 842.3 | 768.7 | 920 | 673.4 | 853.7 | 830.5 | 762.8 | 738.7 | 595.9 | 276.7 |  |  |  |  | 27.9 | 27.4 | 27.2 | 97.9 | 80.7 | 26.9 | 96.1 | 26.5 | 97 | 69.3 | 78.6 | 43.9 | 86 | 74.7 | 27.9 | 28.1 | 27.5 | 27.7 | 30.8 | 27.9 | 81.3 | 69.2 | 29.3 | [6 empty] | 47.3 | 79.5 | -0.76 | 2.57 | 3.97 | -1 | 1670.3112 | 1.9844 | 898.8 | 906.3 | -1.09 | 2.1 | 574 | 592.6 |  | 0.5
2018-05-04 15:15 | 345 | 974.9 | 907.4 | 822.1 | 715.2 | 401.5 | 915.6 | 866.5 | 779.4 | 569.2 | 277.7 | 838.8 | 13.7 | 1008.7 | 1064.4 | 761.2 | 751.9 | 561.8 | 258.2 | 857.4 | 897.7 | 842 | 781.5 | 919 | 661.5 | 854.1 | 841.3 | 762.9 | 744.3 | 596.2 | 274.9 |  |  |  |  | 27.9 | 27.4 | 27.2 | 97.9 | 80.7 | 26.9 | 96.3 | 26.5 | 97 | 69.4 | 78.6 | 44.1 | 86 | 74.8 | 27.9 | 28.1 | 27.5 | 27.7 | 30.8 | 28 | 81.4 | 69.3 | 29.7 | [6 empty] | 47.8 | 79.5 | -0.63 | 2.32 | 3.91 | -1 | 1669.967 | 1.9836 | 900.6 | 906.7 | -0.99 | 1.99 | 575 | 593 |  | 0.5
2018-05-04 15:15 | 346 | 972.1 | 906.1 | 820.8 | 715.1 | 402.3 | 915.4 | 867.2 | 779.1 | 569.3 | 278.2 | 842 | 13.7 | 1009.8 | 1069.9 | 761.2 | 760.3 | 562.2 | 259 | 858 | 895.5 | 841.9 | 756.2 | 918.1 | 694.5 | 854.9 | 847.6 | 763.3 | 749.6 | 596.2 | 275.9 |  |  |  |  | 27.9 | 27.4 | 27.2 | 97.9 | 80.8 | 26.9 | 96.4 | 26.5 | 97.1 | 69.5 | 78.7 | 44.2 | 86.1 | 74.8 | 27.9 | 28.1 | 27.5 | 27.7 | 30.9 | 28 | 81.4 | 69.4 | 29.8 | [6 empty] | 48.5 | 79.8 | -0.67 | 2.29 | 3.91 | -1 | 1669.9704 | 1.9867 | 900.6 | 907.5 | -1.02 | 1.98 | 576 | 593.4 |  | 0.5
2018-05-04 15:15 | 347 | 972.1 | 907.4 | 820.7 | 718 | 403.5 | 913.7 | 867.2 | 779.3 | 567.7 | 278.8 | 842 | 13.7 | 1010.9 | 1066.8 | 761.1 | 760.6 | 562.6 | 258.5 | 858.5 | 892.7 | 841.7 | 767.4 | 917.5 | 672.1 | 856.2 | 855 | 764 | 753 | 596.4 | 274.7 |  |  |  |  | 27.9 | 27.4 | 27.2 | 97.8 | 80.8 | 26.9 | 96.6 | 26.5 | 97.1 | 69.6 | 78.7 | 44.2 | 86.1 | 74.8 | 27.9 | 28.1 | 27.5 | 27.8 | 30.9 | 28 | 81.5 | 69.5 | 29.7 | [6 empty] | 48.8 | 79.9 | -0.75 | 2.45 | 3.93 | -1 | 1669.9176 | 1.9867 | 900.5 | 908.5 | -1.08 | 2.05 | 577 | 593.9 |  | 0.5
2018-05-04 15:15 | 348 | 973.8 | 909.5 | 822.5 | 720.3 | 404.6 | 912.2 | 870.5 | 780.5 | 567 | 279.1 | 842.8 | 13.7 | 1010.2 | 1039.5 | 761 | 766.5 | 563 | 258.6 | 859 | 886.9 | 841.5 | 760.9 | 916 | 649.5 | 857.1 | 849.7 | 765 | 757.5 | 596.5 | 274.1 |  |  |  |  | 27.9 | 27.4 | 27.2 | 97.9 | 80.8 | 26.9 | 96.7 | 26.5 | 97.1 | 69.7 | 78.8 | 44.3 | 86.1 | 74.9 | 27.9 | 28.1 | 27.5 | 27.8 | 30.9 | 28.1 | 81.5 | 69.6 | 29.6 | [6 empty] | 48.9 | 79.5 | -0.76 | 2.49 | 3.96 | -1 | 1670.605 | 1.9843 | 901.8 | 908.8 | -1.09 | 2.07 | 578 | 594.3 |  | 0.5
2018-05-04 15:15 | 349 | 973.8 | 909.1 | 823.1 | 722.4 | 405.5 | 915.3 | 875.5 | 780.1 | 566.7 | 279.1 | 841.5 | 13.7 | 1009.9 | 1048.5 | 761 | 779.4 | 563.3 | 255.6 | 859.1 | 876.3 | 841.1 | 753.5 | 914.4 | 633.6 | 857.8 | 847.4 | 765.6 | 758.1 | 596.6 | 270.9 |  |  |  |  | 27.9 | 27.4 | 27.2 | 97.9 | 80.9 | 26.9 | 96.9 | 26.5 | 97.1 | 69.8 | 78.8 | 44.4 | 86.2 | 74.9 | 27.9 | 28.1 | 27.6 | 27.8 | 31 | 28.1 | 81.4 | 69.7 | 29.6 | [6 empty] | 49 | 79.3 | -0.81 | 2.38 | 3.91 | -1 | 1670.0901 | 1.9841 | 903 | 909 | -1.13 | 2.02 | 579 | 594.7 |  | 0.5
2018-05-04 15:15 | 350 | 976.1 | 906.8 | 825.9 | 724.4 | 406.4 | 919.4 | 877 | 780.9 | 566.4 | 279.4 | 839.6 | 13.7 | 1010.3 | 1054.6 | 761.2 | 770.6 | 563.7 | 255.4 | 858.9 | 860.9 | 840.6 | 745.4 | 913.5 | 648.5 | 858 | 840.5 | 766.1 | 758.5 | 596.7 | 271.6 |  |  |  |  | 28 | 27.4 | 27.2 | 97.9 | 80.9 | 27 | 97 | 26.5 | 97.1 | 69.8 | 78.8 | 44.6 | 86.2 | 75 | 27.9 | 28.1 | 27.6 | 27.8 | 31 | 28.1 | 81.4 | 69.8 | 29.2 | [6 empty] | 48.9 | 79.3 | -0.69 | 2.34 | 3.93 | -1 | 1670.3189 | 1.9841 | 903.8 | 909.1 | -1.04 | 2 | 580 | 595.2 |  | 0.5
2018-05-04 15:15 | 351 | 976 | 904.2 | 827.1 | 727.6 | 408 | 921.6 | 874.9 | 781 | 566.6 | 279.7 | 839.2 | 13.7 | 1011.5 | 1062.1 | 761.5 | 774.6 | 564.2 | 258.4 | 859.2 | 886.8 | 840.7 | 741.8 | 912.7 | 652 | 858.3 | 843.2 | 766.4 | 749.2 | 596.9 | 274.1 |  |  |  |  | 28 | 27.4 | 27.2 | 97.9 | 81 | 27 | 97.1 | 26.5 | 97.1 | 69.9 | 78.8 | 44.7 | 86.2 | 75 | 28 | 28.2 | 27.5 | 27.8 | 31.1 | 28.1 | 81.4 | 69.9 | 28.9 | [6 empty] | 48.7 | 79.2 | -0.71 | 2.42 | 3.99 | -1 | 1670.3772 | 1.9822 | 903.2 | 909.7 | -1.05 | 2.04 | 581 | 595.6 |  | 0.5
2018-05-04 15:15 | 352 | 975.9 | 905.8 | 828.2 | 730.5 | 408.8 | 919.7 | 872.8 | 781.4 | 566.8 | 280.3 | 839.7 | 13.7 | 1012.4 | 1067.1 | 761.7 | 775.1 | 564.9 | 260.4 | 859.6 | 887.7 | 840.6 | 745 | 912.4 | 677.5 | 859 | 850.4 | 766.8 | 760.2 | 597.1 | 277.6 |  |  |  |  | 28 | 27.4 | 27.2 | 97.9 | 81 | 27 | 97.3 | 26.5 | 97.1 | 70 | 78.9 | 44.8 | 86.1 | 75.1 | 28 | 28.2 | 27.6 | 27.8 | 31.1 | 28.2 | 81.5 | 70 | 29.5 | [6 empty] | 48.5 | 79.3 | -0.79 | 2.35 | 3.95 | -1 | 1670.3066 | 1.9829 | 902.8 | 910.3 | -1.11 | 2.01 | 582 | 596 |  | 0.5
2018-05-04 15:15 | 353 | 973.7 | 907.3 | 829 | 729.9 | 409.3 | 922.8 | 873.4 | 781.8 | 568.4 | 280.6 | 841.2 | 13.7 | 1012.9 | 1067.5 | 761.9 | 782.5 | 565.5 | 261.2 | 860.1 | 873.8 | 840.3 | 736.1 | 912 | 705.9 | 859.9 | 850.2 | 767.6 | 762.3 | 597.4 | 283 |  |  |  |  | 28 | 27.4 | 27.2 | 97.9 | 81 | 27 | 97.5 | 26.5 | 97.1 | 70.1 | 78.9 | 44.9 | 86.1 | 75.1 | 28 | 28.2 | 27.6 | 27.8 | 31.2 | 28.2 | 81.5 | 70 | 30 | [6 empty] | 48.1 | 80 | -0.73 | 2.43 | 4.01 | -1 | 1670.0604 | 1.9816 | 903.7 | 911 | -1.06 | 2.04 | 583 | 596.4 |  | 0.5
2018-05-04 15:15 | 354 | 971.3 | 909.8 | 829.3 | 729.8 | 409.8 | 923 | 873 | 782.8 | 569.1 | 281.1 | 840.8 | 13.7 | 1013.4 | 1055.5 | 762.3 | 787 | 565.9 | 262.9 | 860.3 | 877.9 | 840 | 745.8 | 911.9 | 724.2 | 860.5 | 850 | 768.2 | 766.2 | 597.7 | 279.7 |  |  |  |  | 28 | 27.4 | 27.3 | 97.9 | 81.1 | 27 | 97.6 | 26.5 | 97.1 | 70.2 | 79 | 45 | 86.1 | 75.2 | 28 | 28.2 | 27.6 | 27.8 | 31.2 | 28.2 | 81.5 | 70.1 | 29.1 | [6 empty] | 48 | 80.2 | -0.8 | 2.48 | 4 | -1 | 1670.78 | 1.9852 | 903.6 | 911.4 | -1.12 | 2.06 | 584 | 596.9 |  | 0.5
2018-05-04 15:15 | 355 | 971.5 | 911.8 | 832 | 731.6 | 411.2 | 924.2 | 873.1 | 781.6 | 569.5 | 281.5 | 842.9 | 13.7 | 1014.4 | 1066.4 | 762.9 | 786.2 | 566.3 | 261.8 | 860.6 | 884.5 | 839.9 | 746.8 | 911.6 | 733.8 | 861 | 852.5 | 768.9 | 763.3 | 598 | 276.6 |  |  |  |  | 28 | 27.4 | 27.3 | 97.9 | 81.1 | 27 | 97.8 | 26.5 | 97.1 | 70.2 | 79 | 45.1 | 86.1 | 75.3 | 28 | 28.2 | 27.6 | 27.8 | 31.2 | 28.3 | 81.5 | 70.2 | 29 | [6 empty] | 48.4 | 79.6 | -0.66 | 2.45 | 3.99 | -1 | 1669.33 | 1.9856 | 904.7 | 912 | -1.02 | 2.05 | 585 | 597.3 |  | 0.5
2018-05-04 15:15 | 356 | 969.6 | 914.9 | 833.3 | 734.1 | 412.3 | 927.3 | 877.1 | 780.5 | 568.7 | 281.9 | 843.3 | 13.7 | 1015.4 | 1061.3 | 763.5 | 776.1 | 566.6 | 262 | 860.9 | 871.7 | 840.2 | 760.1 | 911.5 | 697.7 | 861.8 | 851.5 | 769.5 | 745.4 | 598.1 | 279.8 |  |  |  |  | 28 | 27.4 | 27.3 | 97.9 | 81.1 | 27 | 98 | 26.5 | 97.1 | 70.3 | 79.1 | 45.2 | 86 | 75.4 | 28 | 28.2 | 27.6 | 27.8 | 31.3 | 28.3 | 81.6 | 70.3 | 29.1 | [6 empty] | 48.8 | 79.2 | -0.66 | 2.41 | 3.97 | -1 | 1670.368 | 1.9884 | 906.4 | 912.7 | -1.02 | 2.03 | 586 | 597.7 |  | 0.5
2018-05-04 15:15 | 357 | 970.3 | 916.6 | 833.2 | 733.5 | 412.4 | 923.6 | 874.9 | 781.5 | 568.7 | 282 | 844 | 13.7 | 1015.3 | 1055 | 763.7 | 778.3 | 566.9 | 260.8 | 861.1 | 872.9 | 840.6 | 786.4 | 911.5 | 687.6 | 861.9 | 850.6 | 769.9 | 738 | 598.4 | 281.6 |  |  |  |  | 28 | 27.4 | 27.2 | 97.9 | 81.1 | 27 | 98.1 | 26.5 | 97.1 | 70.3 | 79.2 | 45.3 | 86.1 | 75.4 | 28 | 28.2 | 27.6 | 27.8 | 31.3 | 28.3 | 81.8 | 70.4 | 29.6 | [6 empty] | 49.4 | 79.5 | -0.74 | 2.55 | 3.95 | -1 | 1670.5645 | 1.9842 | 905.9 | 912.8 | -1.08 | 2.09 | 587 | 598.1 |  | 0.5
2018-05-04 15:15 | 358 | 971.7 | 915.8 | 831.2 | 733.9 | 412.1 | 919.3 | 874.4 | 783.3 | 567.8 | 282.2 | 841.8 | 13.7 | 1015.1 | 1061.6 | 764 | 779 | 567.2 | 260.9 | 860.7 | 859.9 | 841.1 | 770.1 | 911.9 | 672.7 | 861.7 | 850.3 | 770.2 | 749 | 598.7 | 280.9 |  |  |  |  | 28 | 27.4 | 27.3 | 97.9 | 81.2 | 27 | 98.3 | 26.5 | 97.1 | 70.4 | 79.2 | 45.4 | 86.1 | 75.5 | 28 | 28.2 | 27.6 | 27.8 | 31.4 | 28.3 | 82 | 70.5 | 29.7 | [6 empty] | 49.5 | 79.6 | -0.76 | 2.51 | 3.99 | -1 | 1670.0498 | 1.9847 | 904.6 | 912.5 | -1.09 | 2.07 | 588 | 598.6 |  | 0.5
2018-05-04 15:15 | 359 | 971.9 | 914.2 | 830 | 733.1 | 412 | 915.4 | 874.5 | 781.2 | 567.3 | 282.9 | 840.7 | 13.7 | 1015.3 | 1058.3 | 764.5 | 791.6 | 567.7 | 263.7 | 860.4 | 869 | 841.4 | 750.7 | 912.5 | 666.9 | 862.1 | 850.7 | 770.8 | 753 | 599.1 | 279.6 |  |  |  |  | 28 | 27.4 | 27.3 | 97.9 | 81.2 | 27 | 98.5 | 26.5 | 97.2 | 70.5 | 79.3 | 45.5 | 86.1 | 75.5 | 28 | 28.2 | 27.6 | 27.8 | 31.4 | 28.4 | 82.1 | 70.5 | 29.3 | [6 empty] | 49.4 | 79.9 | -0.69 | 2.48 | 4.07 | -1 | 1669.6702 | 1.9863 | 903.4 | 912.6 | -1.04 | 2.06 | 589 | 599 |  | 0.5
2018-05-04 15:15 | 360 | 971.3 | 914.4 | 829.6 | 732.4 | 412.7 | 914.3 | 873.8 | 780.3 | 567.9 | 283.5 | 840.7 | 13.7 | 1016.2 | 1059.4 | 765.2 | 783.7 | 568.1 | 263.5 | 860.9 | 873 | 841.5 | 739.5 | 912.7 | 649 | 862.3 | 847.5 | 771.3 | 753.1 | 599.6 | 280 |  |  |  |  | 28 | 27.4 | 27.3 | 97.9 | 81.2 | 27 | 98.7 | 26.5 | 97.2 | 70.6 | 79.4 | 45.6 | 86.1 | 75.6 | 28 | 28.2 | 27.6 | 27.8 | 31.4 | 28.4 | 82.1 | 70.6 | 29.5 | [6 empty] | 49.5 | 80 | -0.78 | 2.32 | 4.03 | -1 | 1669.7507 | 1.9829 | 902.9 | 913.1 | -1.1 | 2 | 590 | 599.4 |  | 0.5
2018-05-04 15:15 | 361 | 976.5 | 914.6 | 831.7 | 731.9 | 414.1 | 912.4 | 873.7 | 780.1 | 567.3 | 284.2 | 840.8 | 13.7 | 1016.7 | 1067.9 | 765.7 | 766.8 | 568.7 | 263.5 | 861.5 | 872.8 | 841.6 | 733.3 | 912.6 | 638.3 | 862.4 | 843.3 | 771.9 | 759.3 | 600.1 | 279.3 |  |  |  |  | 28.1 | 27.4 | 27.3 | 97.9 | 81.2 | 27 | 98.9 | 26.5 | 97.2 | 70.7 | 79.5 | 45.7 | 86.2 | 75.6 | 28 | 28.2 | 27.6 | 27.8 | 31.5 | 28.4 | 82.1 | 70.7 | 29.5 | [6 empty] | 49.3 | 79.5 | -0.77 | 2.39 | 3.97 | -1 | 1669.8977 | 1.9846 | 903.6 | 913.5 | -1.1 | 2.02 | 591 | 599.8 |  | 0.5
2018-05-04 15:15 | 362 | 976 | 911.1 | 833.4 | 734.3 | 414.9 | 910.5 | 870.5 | 779.2 | 567.9 | 284.5 | 840.2 | 13.7 | 1015.6 | 1063.9 | 766 | 770.1 | 569.3 | 262.6 | 862.2 | 888.3 | 841.7 | 745.2 | 912.2 | 635.2 | 861.9 | 842.5 | 772.6 | 761.2 | 600.7 | 279.1 |  |  |  |  | 28.1 | 27.4 | 27.3 | 97.9 | 81.2 | 27 | 99.1 | 26.5 | 97.3 | 70.7 | 79.6 | 45.8 | 86.2 | 75.9 | 28 | 28.2 | 27.6 | 27.8 | 31.5 | 28.5 | 82.3 | 70.8 | 30 | [6 empty] | 49.2 | 79.4 | -0.88 | 2.53 | 3.96 | -1 | 1670.3783 | 1.9842 | 901.7 | 913.2 | -1.17 | 2.08 | 592 | 600.2 |  | 0.5
2018-05-04 15:15 | 363 | 972.8 | 907.7 | 833.9 | 732.9 | 415.6 | 909.1 | 871.2 | 778.1 | 567.8 | 284.6 | 838.9 | 13.7 | 1014.9 | 1049.1 | 766.2 | 766.7 | 569.7 | 262.5 | 862.7 | 887.6 | 842 | 758.2 | 911.6 | 640 | 862.3 | 848.4 | 773.3 | 766 | 601.2 | 281.1 |  |  |  |  | 28.1 | 27.4 | 27.3 | 97.9 | 81.3 | 27 | 99.3 | 26.5 | 97.3 | 70.8 | 79.7 | 45.9 | 86.2 | 76.4 | 28 | 28.2 | 27.6 | 27.8 | 31.6 | 28.5 | 82.3 | 70.9 | 29.9 | [6 empty] | 48.9 | 80 | -0.78 | 2.42 | 4 | -1 | 1670.4595 | 1.9822 | 899.9 | 913.3 | -1.1 | 2.04 | 593 | 600.7 |  | 0.5
2018-05-04 15:15 | 364 | 974.5 | 911.4 | 833.4 | 731.8 | 416.5 | 911.2 | 870.9 | 778 | 568.3 | 285.1 | 838.3 | 13.7 | 1014.8 | 1060.5 | 766.6 | 769.4 | 570 | 263 | 863.1 | 890.2 | 842.2 | 745.3 | 911.1 | 634.9 | 862.7 | 847 | 773.9 | 756.7 | 601.6 | 279.6 |  |  |  |  | 28.1 | 27.4 | 27.3 | 97.9 | 81.3 | 27 | 99.5 | 26.5 | 97.3 | 70.9 | 79.7 | 46 | 86.2 | 76.5 | 28.1 | 28.3 | 27.6 | 27.8 | 31.6 | 28.5 | 82.2 | 70.9 | 30.1 | [6 empty] | 48.7 | 79.6 | -0.8 | 2.56 | 3.98 | -1 | 1670.3676 | 1.9852 | 901.3 | 913.6 | -1.12 | 2.09 | 594 | 601.1 |  | 0.5
2018-05-04 15:15 | 365 | 974.8 | 915 | 833.3 | 729.6 | 417.8 | 911.9 | 869.7 | 778.2 | 568.6 | 285.4 | 838.2 | 13.7 | 1015.6 | 1069.3 | 767.2 | 779.4 | 570.4 | 262.8 | 863.7 | 885.8 | 842.7 | 743.6 | 911.5 | 630.2 | 863.1 | 848.2 | 774.3 | 743.7 | 602.2 | 280.9 |  |  |  |  | 28.1 | 27.5 | 27.3 | 97.9 | 81.3 | 27 | 99.7 | 26.5 | 97.3 | 70.9 | 79.8 | 46.1 | 86.2 | 76.6 | 28.1 | 28.3 | 27.6 | 27.8 | 31.6 | 28.6 | 82.2 | 71 | 30.2 | [6 empty] | 48.8 | 79.1 | -0.79 | 2.49 | 3.97 | -1 | 1669.6194 | 1.9835 | 901.9 | 914.1 | -1.11 | 2.06 | 595 | 601.5 |  | 0.5
2018-05-04 15:15 | 366 | 974.9 | 916.9 | 833.5 | 728.2 | 418.7 | 909.8 | 868.2 | 777.5 | 569.5 | 286 | 837.3 | 13.7 | 1016.3 | 1060.7 | 767.8 | 787.7 | 570.9 | 261.6 | 864.1 | 878.8 | 843.1 | 762.3 | 911.8 | 632.5 | 863 | 845.9 | 774.2 | 738.4 | 602.6 | 278.8 |  |  |  |  | 28.1 | 27.5 | 27.3 | 97.9 | 81.4 | 27 | 99.9 | 26.5 | 97.3 | 71 | 79.9 | 46.2 | 86.3 | 76.7 | 28.1 | 28.3 | 27.6 | 27.8 | 31.7 | 28.6 | 82.3 | 71 | 29.7 | [6 empty] | 48.6 | 79.7 | -0.78 | 2.41 | 4.01 | -1 | 1670.1159 | 1.983 | 901.4 | 914.5 | -1.1 | 2.03 | 596 | 601.9 |  | 0.5
2018-05-04 15:15 | 367 | 975.4 | 918.2 | 833.5 | 727 | 418.4 | 908.8 | 867.3 | 776.5 | 569 | 286 | 836 | 13.7 | 1017.2 | 1076.8 | 768 | 777 | 571.5 | 263.1 | 864.1 | 873.6 | 843.1 | 758 | 911.8 | 639.2 | 862.6 | 839.9 | 774.1 | 744.5 | 602.9 | 279.8 |  |  |  |  | 28.1 | 27.5 | 27.3 | 97.9 | 81.4 | 27.1 | 100.2 | 26.5 | 97.3 | 71.1 | 80 | 46.3 | 86.3 | 76.8 | 28.1 | 28.3 | 27.6 | 27.8 | 31.7 | 28.6 | 82.3 | 71.1 | 30.5 | [6 empty] | 48.6 | 80.2 | -0.79 | 2.51 | 3.97 | -1 | 1670.0588 | 1.9836 | 901.2 | 914.6 | -1.11 | 2.08 | 597 | 602.3 |  | 0.5
2018-05-04 15:15 | 368 | 976.6 | 920.6 | 835.7 | 730.8 | 418.4 | 905.7 | 864.2 | 775.5 | 571.2 | 286.4 | 835.5 | 13.7 | 1018.7 | 1076.3 | 768.4 | 776 | 571.9 | 258.7 | 863.8 | 868.9 | 843.4 | 764.2 | 912.5 | 706.8 | 861.9 | 836.2 | 773.8 | 728.2 | 603.2 | 283.2 |  |  |  |  | 28.1 | 27.5 | 27.3 | 97.9 | 81.4 | 27.1 | 100.4 | 26.5 | 97.3 | 71.1 | 80 | 46.4 | 86.3 | 76.8 | 28.1 | 28.3 | 27.6 | 27.8 | 31.8 | 28.6 | 82.4 | 71.2 | 30.8 | [6 empty] | 48.7 | 80.3 | -0.84 | 2.39 | 4.01 | -1 | 1669.6233 | 1.9871 | 900.5 | 914.8 | -1.14 | 2.03 | 598 | 602.7 |  | 0.5
2018-05-04 15:15 | 369 | 979.1 | 924.1 | 838.3 | 733.7 | 418.5 | 902.7 | 862.6 | 778.9 | 571.4 | 286.4 | 837.8 | 13.7 | 1019.1 | 1065.8 | 768.4 | 770.7 | 572.5 | 259 | 864.3 | 880.6 | 844 | 769.7 | 912.7 | 739.3 | 861.2 | 839 | 773.8 | 740.2 | 603.3 | 282.2 |  |  |  |  | 28.1 | 27.5 | 27.3 | 97.8 | 81.4 | 27.1 | 100.7 | 26.5 | 97.3 | 71.2 | 80.1 | 46.5 | 86.3 | 76.8 | 28.1 | 28.3 | 27.6 | 27.8 | 31.8 | 28.7 | 82.3 | 71.3 | 29.8 | [6 empty] | 48.3 | 80.1 | -0.78 | 2.51 | 3.96 | -1 | 1670.1682 | 1.9861 | 901.2 | 914.9 | -1.1 | 2.08 | 599 | 603.1 |  | 0.5
2018-05-04 15:15 | 370 | 979.9 | 924.3 | 837.1 | 735.5 | 419 | 904.4 | 862 | 780.4 | 569.3 | 286.6 | 839.7 | 13.7 | 1018.4 | 1068.2 | 768.6 | 774.6 | 573 | 261.1 | 864.6 | 888.7 | 844.2 | 756.8 | 912.7 | 754.7 | 860.7 | 843.8 | 773.8 | 746.3 | 603.4 | 284.5 |  |  |  |  | 28.1 | 27.5 | 27.3 | 97.9 | 81.5 | 27.1 | 100.9 | 26.5 | 97.3 | 71.3 | 80.2 | 46.6 | 86.3 | 76.9 | 28.1 | 28.3 | 27.6 | 27.9 | 31.9 | 28.7 | 82.3 | 71.4 | 29.2 | [6 empty] | 47.7 | 80.1 | -0.77 | 2.43 | 3.97 | -1 | 1669.3566 | 1.9843 | 902 | 914.6 | -1.09 | 2.04 | 600 | 603.5 |  | 0.5
2018-05-04 15:15 | 371 | 977.7 | 924.2 | 836 | 735.5 | 419.8 | 905.3 | 863.1 | 780.4 | 569.6 | 286.9 | 841.5 | 13.7 | 1017.1 | 1045.8 | 768.8 | 768 | 573.4 | 261.4 | 864.9 | 888 | 844.4 | 770.9 | 913.3 | 807.9 | 861 | 849.8 | 773.6 | 728.6 | 603.6 | 284.2 |  |  |  |  | 28.1 | 27.5 | 27.3 | 97.9 | 81.6 | 27.1 | 101.1 | 26.5 | 97.4 | 71.4 | 80.3 | 46.7 | 86.3 | 76.9 | 28.1 | 28.3 | 27.7 | 27.9 | 31.9 | 28.7 | 82.3 | 71.5 | 29.8 | [6 empty] | 47.2 | 79.9 | -0.77 | 2.4 | 4.04 | -1 | 1669.3721 | 1.9827 | 902.4 | 914.4 | -1.09 | 2.03 | 601 | 603.9 |  | 0.5
2018-05-04 15:15 | 372 | 971.8 | 921.3 | 834.9 | 737.6 | 420 | 904.9 | 864.5 | 783.6 | 569 | 287.3 | 846.5 | 13.7 | 1016.4 | 1046.4 | 769 | 768.4 | 573.9 | 262.7 | 865.8 | 904.4 | 845 | 848 | 913.7 | 842.4 | 861.2 | 849.5 | 773.2 | 718.3 | 604 | 282.9 |  |  |  |  | 28.2 | 27.5 | 27.3 | 97.9 | 81.6 | 27.1 | 101.4 | 26.5 | 97.4 | 71.5 | 80.3 | 46.8 | 86.3 | 76.9 | 28.1 | 28.3 | 27.7 | 27.9 | 31.9 | 28.8 | 82.4 | 71.5 | 29.9 | [6 empty] | 46.9 | 79.8 | -0.87 | 2.63 | 4.09 | -1 | 1669.6909 | 1.9841 | 901.8 | 914.5 | -1.16 | 2.13 | 602 | 604.3 |  | 0.5
2018-05-04 15:15 | 373 | 973.1 | 921.8 | 836.7 | 733.1 | 420.3 | 903.4 | 865.9 | 786.2 | 567.1 | 287.1 | 849.9 | 13.7 | 1016.1 | 1053.1 | 769 | 765.1 | 574.3 | 260 | 865.8 | 881.9 | 845.3 | 840.5 | 915.1 | 816.2 | 861.1 | 850.4 | 772.7 | 716.5 | 604.3 | 276.3 |  |  |  |  | 28.2 | 27.5 | 27.3 | 97.9 | 81.6 | 27.1 | 101.7 | 26.5 | 97.3 | 71.5 | 80.3 | 46.9 | 86.4 | 76.9 | 28.1 | 28.3 | 27.7 | 27.9 | 32 | 28.8 | 82.4 | 71.6 | 29.9 | [6 empty] | 46.9 | 79.7 | -0.78 | 2.54 | 3.92 | -1 | 1670.0946 | 1.9832 | 902.8 | 914.3 | -1.1 | 2.09 | 603 | 604.7 |  | 0.5
2018-05-04 15:15 | 374 | 978.4 | 925 | 837.4 | 729 | 421 | 901.4 | 868.1 | 786.7 | 565.4 | 286.9 | 849.9 | 13.7 | 1016.5 | 1074.3 | 769.3 | 770.7 | 574.7 | 259 | 865.6 | 878.4 | 845.7 | 816.8 | 916.2 | 752.3 | 861.1 | 848.4 | 772.8 | 727.7 | 604.6 | 274.2 |  |  |  |  | 28.2 | 27.5 | 27.3 | 97.9 | 81.6 | 27.1 | 101.9 | 26.5 | 97.3 | 71.6 | 80.4 | 47 | 86.4 | 77 | 28.1 | 28.4 | 27.7 | 27.9 | 32 | 28.8 | 82.5 | 71.7 | 30.2 | [6 empty] | 47.4 | 79.7 | -0.73 | 2.51 | 4.01 | -1 | 1669.9496 | 1.9826 | 904.6 | 914.4 | -1.06 | 2.07 | 604 | 605.1 |  | 0.5
2018-05-04 15:15 | 375 | 978 | 924.3 | 838 | 725.7 | 421.5 | 899.4 | 868.5 | 787.1 | 565.2 | 287.1 | 849.7 | 13.7 | 1017 | 1075.5 | 769.7 | 773.2 | 575.3 | 259.1 | 865.7 | 900.4 | 846.1 | 786.1 | 916.4 | 724.4 | 860.8 | 842.5 | 772.9 | 742.2 | 604.9 | 274 |  |  |  |  | 28.2 | 27.5 | 27.3 | 97.9 | 81.6 | 27.1 | 102.2 | 26.5 | 97.4 | 71.6 | 80.4 | 47.1 | 86.4 | 77.1 | 28.2 | 28.4 | 27.7 | 27.9 | 32.1 | 28.9 | 82.5 | 71.7 | 29.7 | [6 empty] | 48.1 | 80.1 | -0.71 | 2.47 | 4 | -1 | 1669.0992 | 1.9848 | 904 | 914.5 | -1.05 | 2.06 | 605 | 605.5 |  | 0.5
2018-05-04 15:15 | 376 | 979 | 921.7 | 837.5 | 725.5 | 421.7 | 896.1 | 869.9 | 788.7 | 566 | 287.5 | 849.4 | 13.7 | 1017.9 | 1069 | 770 | 779.8 | 575.6 | 260.7 | 865.4 | 891.5 | 846.1 | 818.6 | 916.8 | 716.4 | 860.4 | 842 | 773 | 741.1 | 605.2 | 277.3 |  |  |  |  | 28.2 | 27.5 | 27.3 | 97.9 | 81.7 | 27.1 | 102.5 | 26.5 | 97.4 | 71.7 | 80.4 | 47.2 | 86.4 | 77.2 | 28.2 | 28.4 | 27.7 | 27.9 | 32.1 | 28.9 | 82.5 | 71.8 | 29.2 | [6 empty] | 48.3 | 80.2 | -0.75 | 2.52 | 3.99 | -1 | 1669.961 | 1.9837 | 903.2 | 914.6 | -1.08 | 2.08 | 606 | 605.9 |  | 0.5
2018-05-04 15:15 | 377 | 982 | 921.8 | 838.9 | 723.8 | 421.4 | 896.8 | 871.6 | 790.7 | 566.8 | 287.8 | 852.8 | 13.7 | 1018.9 | 1066.8 | 770.5 | 778.7 | 575.9 | 259.9 | 865 | 883 | 847 | 816.7 | 917.2 | 714 | 860.2 | 840.8 | 773.2 | 746.1 | 605.7 | 281.8 |  |  |  |  | 28.2 | 27.5 | 27.3 | 97.9 | 81.7 | 27.1 | 102.7 | 26.5 | 97.4 | 71.8 | 80.5 | 47.3 | 86.4 | 77.3 | 28.2 | 28.4 | 27.7 | 27.9 | 32.2 | 28.9 | 82.5 | 71.9 | 29.1 | [6 empty] | 48.2 | 80 | -0.74 | 2.54 | 4.04 | -1 | 1669.7955 | 1.9859 | 905 | 914.7 | -1.07 | 2.09 | 607 | 606.3 |  | 0.5
2018-05-04 15:15 | 378 | 986.4 | 921.3 | 839 | 725.3 | 421.3 | 897.7 | 870.4 | 792.9 | 566.4 | 288.1 | 854.5 | 13.7 | 1018.2 | 1049.9 | 771.1 | 768 | 576.2 | 262.5 | 864.8 | 902.1 | 847.7 | 821.9 | 916.9 | 704.6 | 860 | 842.3 | 773.2 | 738.5 | 605.9 | 281.1 |  |  |  |  | 28.2 | 27.5 | 27.3 | 97.9 | 81.8 | 27.1 | 103 | 26.6 | 97.4 | 71.8 | 80.5 | 47.3 | 86.5 | 77.4 | 28.2 | 28.4 | 27.7 | 27.9 | 32.2 | 29 | 82.5 | 71.9 | 28.9 | [6 empty] | 47.5 | 79.9 | -0.77 | 2.48 | 4.04 | -1 | 1669.6411 | 1.9835 | 906 | 914.3 | -1.09 | 2.06 | 608 | 606.7 |  | 0.5
2018-05-04 15:16 | 379 | 990.7 | 920.2 | 840.1 | 723 | 421.4 | 900 | 868.8 | 794 | 566 | 288.4 | 856.5 | 13.7 | 1017.1 | 1036.2 | 771.5 | 770.5 | 576.5 | 264 | 865 | 919.5 | 848.4 | 845.2 | 916.8 | 694.2 | 859.8 | 843.7 | 772.9 | 736.5 | 606.1 | 278.1 |  |  |  |  | 28.2 | 27.5 | 27.3 | 98 | 81.8 | 27.1 | 103.3 | 26.6 | 97.4 | 71.9 | 80.6 | 47.4 | 86.5 | 77.5 | 28.2 | 28.4 | 27.7 | 27.9 | 32.2 | 29 | 82.6 | 72 | 29.2 | [6 empty] | 46.9 | 79.6 | -0.69 | 2.48 | 4.05 | -1 | 1669.7746 | 1.9831 | 907.2 | 914 | -1.04 | 2.06 | 609 | 607.1 |  | 0.5
2018-05-04 15:16 | 380 | 992.6 | 921.4 | 840.5 | 719.5 | 421.1 | 900.6 | 868.3 | 794 | 566.4 | 288.3 | 856.5 | 13.7 | 1016.1 | 1032.5 | 771.7 | 769.1 | 576.8 | 261.3 | 865.1 | 900.1 | 848.7 | 832.3 | 917.1 | 692.6 | 859.8 | 847.3 | 772.7 | 741.3 | 606.2 | 277.5 |  |  |  |  | 28.2 | 27.5 | 27.3 | 98 | 81.8 | 27.1 | 103.6 | 26.6 | 97.4 | 72 | 80.6 | 47.5 | 86.5 | 77.5 | 28.2 | 28.4 | 27.7 | 27.9 | 32.3 | 29 | 82.7 | 72.1 | 29.7 | [6 empty] | 46.7 | 80.2 | -0.74 | 2.45 | 4.04 | -1 | 1669.798 | 1.9842 | 907.9 | 913.7 | -1.07 | 2.05 | 610 | 607.5 |  | 0.5
2018-05-04 15:16 | 381 | 993.4 | 923.1 | 838.8 | 716 | 421.1 | 903.3 | 868 | 794.4 | 566.4 | 288.2 | 857 | 13.7 | 1016 | 1051 | 771.8 | 760.6 | 576.9 | 262.2 | 865.2 | 894.5 | 848.5 | 848.9 | 917.4 | 708.4 | 860 | 847.8 | 772.8 | 748.2 | 606.3 | 278.2 |  |  |  |  | 28.3 | 27.5 | 27.3 | 98 | 81.9 | 27.1 | 103.9 | 26.6 | 97.4 | 72 | 80.6 | 47.6 | 86.5 | 77.6 | 28.2 | 28.5 | 27.7 | 27.9 | 32.3 | 29.1 | 82.7 | 72.2 | 30.1 | [6 empty] | 46.9 | 80.2 | -0.65 | 2.36 | 3.98 | -1 | 1670.0837 | 1.9848 | 909 | 913.8 | -1 | 2.01 | 611 | 607.9 |  | 0.5
2018-05-04 15:16 | 382 | 995.2 | 924.5 | 837.3 | 716.6 | 421.1 | 902.3 | 866.9 | 793.9 | 566.7 | 288 | 858.6 | 13.7 | 1016 | 1061 | 771.9 | 753.3 | 577.1 | 262.8 | 865.7 | 905.4 | 848.9 | 838.5 | 918.1 | 748.7 | 859.8 | 845.7 | 773.1 | 753.6 | 606.4 | 278.2 |  |  |  |  | 28.3 | 27.5 | 27.3 | 98 | 81.9 | 27.1 | 104.1 | 26.6 | 97.4 | 72.1 | 80.7 | 47.7 | 86.5 | 77.7 | 28.2 | 28.5 | 27.7 | 27.9 | 32.4 | 29.1 | 82.7 | 72.3 | 30.2 | [6 empty] | 47.3 | 80 | -0.69 | 2.26 | 3.94 | -1 | 1670.0561 | 1.9875 | 909.5 | 913.8 | -1.03 | 1.97 | 612 | 608.3 |  | 0.5
2018-05-04 15:16 | 383 | 996.8 | 928.3 | 836 | 718.5 | 421.5 | 902.7 | 867.7 | 793.2 | 565.9 | 288.3 | 857.9 | 13.7 | 1016.6 | 1056.2 | 771.8 | 754.3 | 577.3 | 266.2 | 866.3 | 904.8 | 849.6 | 901.7 | 918.7 | 736.4 | 859.8 | 843.5 | 773.6 | 759.8 | 606.6 | 281.6 |  |  |  |  | 28.3 | 27.5 | 27.3 | 98 | 81.9 | 27.1 | 104.4 | 26.6 | 97.4 | 72.2 | 80.7 | 47.7 | 86.5 | 77.7 | 28.2 | 28.5 | 27.7 | 27.9 | 32.4 | 29.1 | 82.7 | 72.4 | 30 | [6 empty] | 47.5 | 80.2 | -0.81 | 2.49 | 3.96 | -1 | 1669.9257 | 1.9835 | 910.7 | 914.2 | -1.13 | 2.07 | 613 | 608.7 |  | 0.5
2018-05-04 15:16 | 384 | 998.5 | 930.8 | 835.6 | 719.2 | 422.2 | 903.9 | 868.3 | 794.3 | 565.4 | 288.6 | 858.2 | 13.7 | 1016.3 | 1049.8 | 771.8 | 753.6 | 577.6 | 266.9 | 867.4 | 928.7 | 850.8 | 926.6 | 919.6 | 804.2 | 860 | 847.8 | 773.9 | 753.1 | 606.6 | 283.2 |  |  |  |  | 28.3 | 27.5 | 27.3 | 98 | 81.9 | 27.2 | 104.7 | 26.6 | 97.4 | 72.2 | 80.8 | 47.8 | 86.5 | 77.8 | 28.2 | 28.5 | 27.7 | 27.9 | 32.5 | 29.2 | 82.7 | 72.5 | 29.6 | [6 empty] | 47.5 | 79.9 | -0.79 | 2.42 | 3.96 | -1 | 1669.728 | 1.985 | 911.9 | 914.5 | -1.11 | 2.04 | 614 | 609.1 |  | 0.5
2018-05-04 15:16 | 385 | 998.9 | 932.8 | 836 | 715.3 | 422.2 | 902.4 | 867.4 | 794.7 | 565.4 | 288.9 | 860.7 | 13.7 | 1015.6 | 1039.4 | 772.3 | 758 | 578 | 266.3 | 867.9 | 925.8 | 851.6 | 906.8 | 921.1 | 845.5 | 860.1 | 848.9 | 773.7 | 731.6 | 606.5 | 282.3 |  |  |  |  | 28.3 | 27.5 | 27.3 | 98.1 | 82 | 27.2 | 105 | 26.6 | 97.4 | 72.3 | 80.8 | 47.9 | 86.5 | 77.9 | 28.2 | 28.5 | 27.7 | 27.9 | 32.5 | 29.2 | 82.7 | 72.5 | 29.7 | [6 empty] | 47.5 | 79.9 | -0.82 | 2.51 | 3.91 | -1 | 1669.7009 | 1.9837 | 912.4 | 914.5 | -1.13 | 2.07 | 615 | 609.5 |  | 0.5
2018-05-04 15:16 | 386 | 999.4 | 936.7 | 836.2 | 711.1 | 422.4 | 901.3 | 867.7 | 796.3 | 565.7 | 289.2 | 862.3 | 13.7 | 1015.2 | 1035.3 | 772.9 | 757.4 | 578.2 | 267.8 | 868.3 | 913.1 | 852.3 | 916 | 923.4 | 845.4 | 860.5 | 850.2 | 773.3 | 724.1 | 606.5 | 281.2 |  |  |  |  | 28.3 | 27.5 | 27.3 | 98.1 | 82 | 27.2 | 105.3 | 26.6 | 97.5 | 72.4 | 80.8 | 48 | 86.5 | 77.9 | 28.2 | 28.5 | 27.7 | 27.9 | 32.5 | 29.2 | 82.8 | 72.6 | 30.4 | [6 empty] | 47.4 | 79.6 | -0.79 | 2.54 | 3.94 | -1 | 1670.08 | 1.9852 | 913.5 | 914.7 | -1.11 | 2.09 | 616 | 609.9 |  | 0.5
2018-05-04 15:16 | 387 | 1001 | 940.9 | 836.9 | 709.3 | 423 | 901.6 | 869.7 | 797.2 | 565.7 | 289.5 | 865.2 | 13.7 | 1014.9 | 1033.9 | 773.5 | 757.8 | 578.7 | 267.3 | 869 | 915.4 | 853.5 | 958.5 | 926.3 | 826.4 | 861.1 | 848.3 | 773.3 | 726.9 | 606.6 | 281.9 |  |  |  |  | 28.3 | 27.5 | 27.3 | 98.1 | 82 | 27.2 | 105.5 | 26.6 | 97.4 | 72.4 | 80.8 | 48.1 | 86.5 | 77.9 | 28.3 | 28.5 | 27.7 | 28 | 32.6 | 29.3 | 83 | 72.6 | 30 | [6 empty] | 47.1 | 80.1 | -0.83 | 2.5 | 4.01 | -1 | 1669.6451 | 1.9844 | 915.7 | 915 | -1.13 | 2.07 | 617 | 610.3 |  | 0.5
2018-05-04 15:16 | 388 | 1001.3 | 943.7 | 835.3 | 706.4 | 423.1 | 901.8 | 871.4 | 797.4 | 565.7 | 289.8 | 865.2 | 13.7 | 1013.9 | 1040.2 | 773.7 | 758.1 | 579.2 | 265.8 | 869.3 | 911.6 | 854.7 | 918.1 | 927.9 | 782.3 | 860.9 | 846.2 | 772.9 | 720 | 606.6 | 284.6 |  |  |  |  | 28.3 | 27.5 | 27.3 | 98.1 | 82.1 | 27.2 | 105.8 | 26.6 | 97.4 | 72.5 | 80.9 | 48.2 | 86.6 | 78 | 28.3 | 28.5 | 27.7 | 28 | 32.6 | 29.3 | 83 | 72.7 | 29.5 | [6 empty] | 46.8 | 80.7 | -0.78 | 2.43 | 3.97 | -1 | 1669.9611 | 1.9843 | 916.7 | 914.7 | -1.1 | 2.04 | 618 | 610.7 |  | 0.5
2018-05-04 15:16 | 389 | 1003.8 | 944.1 | 834.8 | 706.6 | 423.6 | 903.3 | 870.7 | 796.5 | 565 | 289.7 | 864.1 | 13.7 | 1013.1 | 1042.9 | 773.9 | 771.1 | 579.7 | 265.7 | 869.2 | 892.8 | 855 | 935.9 | 928.3 | 822.9 | 860.7 | 846.3 | 772.5 | 720.9 | 606.7 | 284.4 |  |  |  |  | 28.3 | 27.5 | 27.3 | 98.1 | 82.1 | 27.2 | 106.1 | 26.6 | 97.5 | 72.5 | 81 | 48.3 | 86.6 | 78 | 28.3 | 28.5 | 27.7 | 28 | 32.7 | 29.3 | 83 | 72.8 | 29.5 | [6 empty] | 46.4 | 80.9 | -0.83 | 2.47 | 4.04 | -1 | 1670.0744 | 1.9841 | 917.2 | 914.3 | -1.14 | 2.06 | 619 | 611.1 |  | 0.5
2018-05-04 15:16 | 390 | 1005.6 | 940.5 | 835.7 | 703.6 | 423.6 | 902.1 | 870 | 796 | 565 | 290 | 862.3 | 13.7 | 1013.1 | 1049.3 | 774.1 | 770 | 580 | 263.8 | 868.9 | 889.3 | 855.8 | 938.5 | 929.3 | 799.4 | 860.7 | 848.4 | 772.3 | 740.3 | 606.8 | 285.2 |  |  |  |  | 28.4 | 27.5 | 27.3 | 98.1 | 82.1 | 27.2 | 106.3 | 26.6 | 97.5 | 72.6 | 81 | 48.4 | 86.6 | 78 | 28.3 | 28.6 | 27.7 | 28 | 32.7 | 29.4 | 83.1 | 72.9 | 29.7 | [6 empty] | 46.3 | 80.7 | -0.77 | 2.4 | 3.97 | -1 | 1669.0595 | 1.9845 | 916.1 | 914.2 | -1.09 | 2.03 | 620 | 611.4 |  | 0.5
2018-05-04 15:16 | 391 | 1007.8 | 940.4 | 834.9 | 704.7 | 423.6 | 899.6 | 870.8 | 795.6 | 567.4 | 290.1 | 860.9 | 13.7 | 1012.6 | 1026.8 | 774.2 | 765 | 580.4 | 263.3 | 868.7 | 914.2 | 857.3 | 924.1 | 930.7 | 799.1 | 860.4 | 843.3 | 772.2 | 750.4 | 606.8 | 282.9 |  |  |  |  | 28.4 | 27.5 | 27.3 | 98.2 | 82.1 | 27.2 | 106.6 | 26.6 | 97.5 | 72.7 | 81.1 | 48.4 | 86.6 | 78 | 28.3 | 28.6 | 27.7 | 28 | 32.8 | 29.4 | 83.3 | 72.9 | 29.7 | [6 empty] | 46.9 | 80.6 | -0.73 | 2.46 | 4.04 | -1 | 1669.6393 | 1.9849 | 915.9 | 913.9 | -1.07 | 2.05 | 621 | 611.8 |  | 0.5
2018-05-04 15:16 | 392 | 1007.2 | 939 | 834.1 | 702.2 | 423.6 | 896.4 | 870.9 | 795.7 | 568 | 290.9 | 861.9 | 13.7 | 1011.4 | 1020.4 | 774.5 | 771.4 | 580.8 | 259.6 | 869.4 | 930.8 | 858.7 | 949.9 | 932.9 | 800.2 | 860.2 | 844.7 | 772 | 744.9 | 606.8 | 279.7 |  |  |  |  | 28.4 | 27.5 | 27.3 | 98.2 | 82.2 | 27.2 | 106.9 | 26.6 | 97.5 | 72.7 | 81.1 | 48.5 | 86.7 | 78.1 | 28.3 | 28.6 | 27.8 | 28 | 32.8 | 29.4 | 83.3 | 73 | 29.4 | [6 empty] | 47.4 | 80.7 | -0.82 | 2.34 | 4.01 | -1 | 1669.4985 | 1.9838 | 915.1 | 913.6 | -1.13 | 2.01 | 622 | 612.2 |  | 0.5
2018-05-04 15:16 | 393 | 1005 | 940.1 | 832.3 | 700.5 | 423.6 | 894 | 870.2 | 796.4 | 568.4 | 291.3 | 862.9 | 13.7 | 1010.4 | 1026.6 | 774.8 | 768.5 | 581.1 | 263 | 870.5 | 931 | 860.5 | 935.9 | 934.8 | 833.6 | 860 | 844.2 | 771.8 | 737.4 | 606.9 | 278.2 |  |  |  |  | 28.4 | 27.5 | 27.3 | 98.2 | 82.2 | 27.2 | 107.2 | 26.6 | 97.5 | 72.8 | 81.2 | 48.6 | 86.7 | 78.1 | 28.3 | 28.6 | 27.8 | 28 | 32.9 | 29.5 | 83.4 | 73.1 | 29.9 | [6 empty] | 47.6 | 80.7 | -0.8 | 2.4 | 3.9 | -1 | 1669.328 | 1.9837 | 914.5 | 913.6 | -1.12 | 2.03 | 623 | 612.6 |  | 0.5
2018-05-04 15:16 | 394 | 1004.4 | 940.7 | 831.3 | 699.3 | 423.8 | 893.3 | 869.8 | 796.1 | 568.2 | 291.7 | 863.7 | 13.7 | 1010.6 | 1040.4 | 775.2 | 767.6 | 581.4 | 266 | 871.2 | 927.3 | 861.1 | 888.3 | 936.5 | 860.2 | 860.1 | 846.5 | 771.6 | 740 | 607.1 | 281.7 |  |  |  |  | 28.4 | 27.5 | 27.3 | 98.2 | 82.2 | 27.2 | 107.4 | 26.6 | 97.5 | 72.9 | 81.2 | 48.7 | 86.7 | 78.2 | 28.3 | 28.6 | 27.8 | 28 | 32.9 | 29.5 | 83.3 | 73.2 | 30.1 | [6 empty] | 47.6 | 80.1 | -0.75 | 2.38 | 3.99 | -1 | 1668.7568 | 1.9834 | 914.4 | 914 | -1.08 | 2.02 | 624 | 613 |  | 0.5
2018-05-04 15:16 | 395 | 1004.1 | 938.7 | 833.6 | 696.7 | 424.1 | 891 | 867.8 | 795.7 | 568.4 | 291.7 | 861.7 | 13.7 | 1011.2 | 1039.3 | 775.5 | 763.5 | 581.9 | 265.8 | 871.8 | 912.9 | 861.3 | 910.5 | 937.5 | 861.4 | 859.9 | 847.7 | 771.5 | 745.7 | 607.2 | 284.8 |  |  |  |  | 28.4 | 27.5 | 27.3 | 98.2 | 82.2 | 27.2 | 107.7 | 26.6 | 97.5 | 72.9 | 81.2 | 48.7 | 86.7 | 78.2 | 28.3 | 28.6 | 27.8 | 28 | 33 | 29.5 | 83.3 | 73.3 | 29.5 | [6 empty] | 47.6 | 80.2 | -0.72 | 2.45 | 4.03 | -1 | 1670.0924 | 1.9839 | 912.6 | 914.3 | -1.06 | 2.05 | 625 | 613.4 |  | 0.5
2018-05-04 15:16 | 396 | 1001.1 | 935.5 | 834.6 | 697.6 | 424.3 | 890.4 | 865.2 | 795.4 | 567.8 | 291.6 | 860.1 | 13.7 | 1011.4 | 1048.7 | 775.7 | 761 | 582.3 | 263.4 | 872.4 | 911.4 | 862.3 | 933.4 | 938 | 864.9 | 859.7 | 848.1 | 771.1 | 733.2 | 607.2 | 283.1 |  |  |  |  | 28.4 | 27.5 | 27.3 | 98.2 | 82.3 | 27.2 | 108 | 26.6 | 97.5 | 73 | 81.2 | 48.8 | 86.7 | 78.3 | 28.4 | 28.6 | 27.8 | 28 | 33 | 29.6 | 83.2 | 73.3 | 30 | [6 empty] | 47.7 | 80.7 | -0.77 | 2.41 | 4.06 | -1 | 1669.5268 | 1.9827 | 910.5 | 914.5 | -1.1 | 2.03 | 626 | 613.7 |  | 0.5
2018-05-04 15:16 | 397 | 996.2 | 933 | 834.9 | 697.6 | 424.2 | 891.5 | 862.6 | 794.7 | 566.2 | 291.9 | 859.3 | 13.7 | 1011.5 | 1045.4 | 776 | 764.3 | 582.8 | 264.1 | 872.6 | 904.4 | 863 | 919 | 939.3 | 821.8 | 859.3 | 844.1 | 770.8 | 731.5 | 607.2 | 285.4 |  |  |  |  | 28.4 | 27.5 | 27.3 | 98.2 | 82.3 | 27.3 | 108.3 | 26.6 | 97.5 | 73.1 | 81.3 | 48.9 | 86.7 | 78.5 | 28.4 | 28.6 | 27.8 | 28 | 33 | 29.6 | 83.2 | 73.4 | 30.8 | [6 empty] | 47.8 | 80.3 | -0.76 | 2.27 | 4.04 | -1 | 1669.7902 | 1.9817 | 908.5 | 914.5 | -1.09 | 1.97 | 627 | 614.1 |  | 0.5
2018-05-04 15:16 | 398 | 995.2 | 931.7 | 835.1 | 695.3 | 423.9 | 892.4 | 863.1 | 794.6 | 566.6 | 292.6 | 859.4 | 13.7 | 1011.8 | 1043 | 776.2 | 764.1 | 583.2 | 266.4 | 872.9 | 917.1 | 863.7 | 897.2 | 940.6 | 820.2 | 859.4 | 844.5 | 770.8 | 733.1 | 607.1 | 287.3 |  |  |  |  | 28.4 | 27.5 | 27.3 | 98.2 | 82.3 | 27.3 | 108.5 | 26.6 | 97.4 | 73.1 | 81.3 | 49 | 86.7 | 78.5 | 28.4 | 28.6 | 27.8 | 28 | 33.1 | 29.6 | 83.2 | 73.4 | 30.2 | [6 empty] | 47.5 | 80.3 | -0.79 | 2.27 | 3.99 | -1 | 1670.127 | 1.9859 | 908.4 | 914.7 | -1.11 | 1.97 | 628 | 614.5 |  | 0.5
2018-05-04 15:16 | 399 | 995.2 | 930.9 | 834.6 | 696.1 | 424.2 | 890.2 | 863.6 | 795.7 | 566.5 | 292.7 | 858.7 | 13.7 | 1011.6 | 1031.8 | 776.4 | 773.6 | 583.6 | 268.4 | 872.8 | 916.8 | 864.3 | 891.1 | 941.7 | 849.8 | 859.3 | 845.8 | 770.8 | 737 | 607.3 | 285.9 |  |  |  |  | 28.5 | 27.5 | 27.3 | 98.2 | 82.3 | 27.3 | 108.8 | 26.6 | 97.5 | 73.2 | 81.4 | 49.1 | 86.7 | 78.6 | 28.4 | 28.7 | 27.8 | 28 | 33.1 | 29.7 | 83.2 | 73.5 | 29.6 | [6 empty] | 47.2 | 80.8 | -0.77 | 2.39 | 4.09 | -1 | 1669.7861 | 1.9838 | 907.7 | 914.6 | -1.09 | 2.03 | 629 | 614.9 |  | 0.5
2018-05-04 15:16 | 400 | 994.6 | 932.1 | 834.9 | 698.7 | 424.8 | 892.7 | 862.8 | 795.5 | 566.1 | 292.6 | 859 | 13.7 | 1011.4 | 1041.3 | 776.8 | 775.2 | 584 | 268.6 | 873 | 901.4 | 864.4 | 871.8 | 941.7 | 816 | 859.2 | 846.5 | 770.5 | 734.4 | 607.3 | 284.1 |  |  |  |  | 28.5 | 27.6 | 27.3 | 98.3 | 82.4 | 27.3 | 109 | 26.6 | 97.5 | 73.3 | 81.4 | 49.1 | 86.7 | 78.6 | 28.4 | 28.7 | 27.8 | 28 | 33.2 | 29.7 | 83.3 | 73.6 | 29.6 | [6 empty] | 47.2 | 81.2 | -0.71 | 2.42 | 4.05 | -1 | 1669.5822 | 1.9869 | 908.3 | 914.5 | -1.05 | 2.04 | 630 | 615.3 |  | 0.5
2018-05-04 15:16 | 401 | 994.6 | 932.5 | 836.3 | 702.3 | 424.8 | 893.9 | 863.8 | 795.6 | 566.8 | 292.6 | 857.9 | 13.7 | 1011.5 | 1031.3 | 777.1 | 764.9 | 584.5 | 267.4 | 873.1 | 897.7 | 864.1 | 835 | 941.7 | 817.3 | 859.1 | 845.1 | 770.5 | 740.1 | 607.3 | 281.2 |  |  |  |  | 28.5 | 27.6 | 27.3 | 98.3 | 82.4 | 27.3 | 109.3 | 26.6 | 97.5 | 73.3 | 81.5 | 49.2 | 86.7 | 78.6 | 28.4 | 28.7 | 27.8 | 28 | 33.2 | 29.8 | 83.3 | 73.6 | 29.5 | [6 empty] | 47.2 | 81.3 | -0.8 | 2.48 | 3.94 | -1 | 1670.0898 | 1.9838 | 908.5 | 914.6 | -1.12 | 2.07 | 631 | 615.6 |  | 0.5
2018-05-04 15:16 | 402 | 993.3 | 931.8 | 836.3 | 703.7 | 425.1 | 894 | 862.7 | 795 | 567.5 | 293.2 | 859.9 | 13.7 | 1013.1 | 1050.2 | 777.3 | 760 | 584.8 | 264.7 | 873.5 | 916.1 | 863.5 | 820.5 | 941.7 | 862.9 | 858.8 | 839 | 770.8 | 749.4 | 607.4 | 280.9 |  |  |  |  | 28.5 | 27.6 | 27.3 | 98.3 | 82.5 | 27.3 | 109.6 | 26.6 | 97.5 | 73.4 | 81.5 | 49.3 | 86.7 | 78.7 | 28.4 | 28.7 | 27.8 | 28 | 33.3 | 29.8 | 83.4 | 73.7 | 29.9 | [6 empty] | 47.3 | 81.2 | -0.78 | 2.46 | 4 | -1 | 1669.1667 | 1.9834 | 908.3 | 915.2 | -1.1 | 2.06 | 632 | 616 |  | 0.5
2018-05-04 15:16 | 403 | 991.4 | 932.2 | 837.6 | 707.9 | 425.4 | 894.3 | 862.7 | 793.5 | 567.9 | 293.5 | 860.5 | 13.7 | 1015 | 1069.3 | 777.5 | 772.9 | 585.3 | 266.6 | 874.2 | 898.3 | 862.9 | 822.8 | 942 | 838.8 | 859 | 845.5 | 771.3 | 756.8 | 607.4 | 282.6 |  |  |  |  | 28.5 | 27.6 | 27.3 | 98.3 | 82.5 | 27.3 | 109.8 | 26.7 | 97.5 | 73.4 | 81.6 | 49.4 | 86.7 | 78.7 | 28.4 | 28.7 | 27.8 | 28 | 33.3 | 29.8 | 83.4 | 73.8 | 30.2 | [6 empty] | 47.5 | 81.2 | -0.81 | 2.34 | 4.02 | -1 | 1668.973 | 1.985 | 908.2 | 916.1 | -1.12 | 2 | 633 | 616.4 |  | 0.5
2018-05-04 15:16 | 404 | 991.9 | 933 | 837.5 | 707.1 | 426 | 895.3 | 862.6 | 792.5 | 567.8 | 293.4 | 860.1 | 13.7 | 1016.1 | 1067.4 | 778 | 795.7 | 585.9 | 267.1 | 874.3 | 886.6 | 862.3 | 816.4 | 941.7 | 837.2 | 858.5 | 839.5 | 771.5 | 757.4 | 607.6 | 285.1 |  |  |  |  | 28.5 | 27.6 | 27.3 | 98.4 | 82.5 | 27.3 | 110.1 | 26.7 | 97.5 | 73.5 | 81.6 | 49.4 | 86.7 | 78.8 | 28.4 | 28.7 | 27.8 | 28 | 33.3 | 29.9 | 83.4 | 73.8 | 30.4 | [6 empty] | 47.6 | 80.9 | -0.84 | 2.44 | 4 | -1 | 1669.4592 | 1.9827 | 908.6 | 916.3 | -1.14 | 2.05 | 634 | 616.7 |  | 0.5
2018-05-04 15:16 | 405 | 994.7 | 934.1 | 838.6 | 704.8 | 426.6 | 895.2 | 863.1 | 792.2 | 568.6 | 293.6 | 862.3 | 13.7 | 1016.8 | 1060.4 | 778.9 | 794.1 | 586.3 | 267.3 | 874.5 | 912.7 | 862.1 | 808.8 | 941.1 | 792.7 | 858.3 | 843.5 | 771.3 | 744.5 | 607.7 | 282.3 |  |  |  |  | 28.5 | 27.6 | 27.3 | 98.4 | 82.5 | 27.3 | 110.3 | 26.7 | 97.5 | 73.6 | 81.6 | 49.5 | 86.7 | 78.8 | 28.4 | 28.7 | 27.8 | 28 | 33.4 | 29.9 | 83.4 | 73.9 | 30.4 | [6 empty] | 47.7 | 80.6 | -0.77 | 2.4 | 4.04 | -1 | 1669.8557 | 1.9854 | 909.9 | 916.5 | -1.1 | 2.03 | 635 | 617.1 |  | 0.5
2018-05-04 15:16 | 406 | 996.9 | 934.5 | 838.7 | 706.6 | 427.1 | 897.3 | 862.8 | 791.5 | 567.6 | 293.5 | 864.9 | 13.7 | 1017.5 | 1058.9 | 779.5 | 790.8 | 586.7 | 267.2 | 875.1 | 936 | 862.2 | 826.2 | 940.8 | 810.2 | 858.4 | 843.7 | 770.9 | 731.5 | 607.7 | 280.5 |  |  |  |  | 28.5 | 27.6 | 27.3 | 98.4 | 82.5 | 27.3 | 110.5 | 26.7 | 97.5 | 73.6 | 81.6 | 49.6 | 86.8 | 78.8 | 28.5 | 28.8 | 27.8 | 28.1 | 33.4 | 29.9 | 83.4 | 74 | 29.7 | [6 empty] | 47.6 | 80.8 | -0.85 | 2.49 | 4.04 | -1 | 1669.5558 | 1.9836 | 911.3 | 917 | -1.15 | 2.07 | 636 | 617.5 |  | 0.5
2018-05-04 15:16 | 407 | 996.7 | 934.6 | 838.6 | 709.2 | 427.8 | 898.4 | 861.8 | 791.3 | 567.1 | 293.6 | 866.9 | 13.7 | 1018.4 | 1059.1 | 780.2 | 789.7 | 587 | 271.1 | 875.7 | 916.3 | 862.3 | 820.3 | 940.2 | 821.8 | 858.7 | 846.1 | 770.4 | 728.4 | 607.7 | 284.7 |  |  |  |  | 28.6 | 27.6 | 27.4 | 98.4 | 82.5 | 27.3 | 110.8 | 26.7 | 97.5 | 73.7 | 81.7 | 49.7 | 86.8 | 78.9 | 28.5 | 28.8 | 27.9 | 28.1 | 33.5 | 30 | 83.4 | 74.1 | 29.3 | [6 empty] | 47.3 | 81 | -0.81 | 2.53 | 4.12 | -1 | 1668.9889 | 1.9829 | 911.7 | 917.6 | -1.12 | 2.08 | 637 | 617.9 |  | 0.5
2018-05-04 15:16 | 408 | 996.9 | 937.2 | 840.1 | 709.3 | 427.6 | 900.7 | 863.9 | 792.5 | 567.7 | 293.5 | 870.1 | 13.7 | 1019.7 | 1057.3 | 780.7 | 778.8 | 587.4 | 272.1 | 876.3 | 915.1 | 862.2 | 818 | 940.2 | 833.3 | 859.2 | 848 | 770.2 | 724.1 | 607.9 | 288.3 |  |  |  |  | 28.6 | 27.6 | 27.4 | 98.4 | 82.5 | 27.4 | 111.1 | 26.7 | 97.5 | 73.8 | 81.7 | 49.7 | 86.8 | 78.9 | 28.5 | 28.8 | 27.9 | 28.1 | 33.5 | 30 | 83.4 | 74.2 | 29.5 | [6 empty] | 47 | 81 | -0.87 | 2.65 | 4.01 | -1 | 1668.7554 | 1.9852 | 913.8 | 918.4 | -1.16 | 2.13 | 638 | 618.2 |  | 0.5
2018-05-04 15:16 | 409 | 1000.4 | 941.8 | 842.5 | 710.1 | 427.7 | 900.2 | 865.2 | 793.1 | 568.1 | 293.5 | 868.3 | 13.7 | 1021.3 | 1062.1 | 780.9 | 777.3 | 587.8 | 268.6 | 876.7 | 908.6 | 862.4 | 884.1 | 939.8 | 863.2 | 859.8 | 855.1 | 770.3 | 720.9 | 608.2 | 287.2 |  |  |  |  | 28.6 | 27.6 | 27.4 | 98.5 | 82.6 | 27.4 | 111.3 | 26.7 | 97.5 | 73.8 | 81.7 | 49.8 | 86.8 | 79 | 28.5 | 28.8 | 27.9 | 28.1 | 33.6 | 30 | 83.4 | 74.2 | 29.6 | [6 empty] | 47 | 80.9 | -0.79 | 2.54 | 4.08 | -1 | 1669.9652 | 1.9852 | 915.2 | 919.3 | -1.11 | 2.09 | 639 | 618.6 |  | 0.5
2018-05-04 15:16 | 410 | 1002.6 | 941.6 | 843.6 | 712.3 | 427.5 | 896.1 | 865.1 | 792.1 | 569.5 | 293.1 | 871.8 | 13.7 | 1021.9 | 1045.4 | 781.3 | 787.7 | 588.2 | 268.3 | 877.3 | 914.9 | 863.5 | 885.1 | 939.7 | 837.9 | 860 | 852.7 | 770.4 | 735 | 608.3 | 282.3 |  |  |  |  | 28.6 | 27.6 | 27.4 | 98.5 | 82.6 | 27.4 | 111.6 | 26.7 | 97.5 | 73.9 | 81.7 | 49.9 | 86.8 | 79 | 28.5 | 28.8 | 27.9 | 28.1 | 33.6 | 30.1 | 83.4 | 74.3 | 29.5 | [6 empty] | 47.4 | 80.8 | -0.85 | 2.42 | 4.08 | -1 | 1669.2893 | 1.9836 | 915.4 | 919.7 | -1.15 | 2.04 | 640 | 619 |  | 0.5
2018-05-04 15:16 | 411 | 1000.4 | 939.4 | 844.6 | 709.2 | 427.5 | 892.9 | 867.3 | 791.8 | 568.4 | 292.8 | 874.9 | 13.7 | 1021.5 | 1034.8 | 781.6 | 782.3 | 588.4 | 269.7 | 877.9 | 928.3 | 864 | 902.1 | 939.8 | 840.9 | 859.7 | 844.5 | 770.3 | 740.5 | 608.4 | 282.1 |  |  |  |  | 28.6 | 27.6 | 27.4 | 98.5 | 82.6 | 27.4 | 111.9 | 26.7 | 97.5 | 74 | 81.7 | 49.9 | 86.9 | 79.1 | 28.5 | 28.8 | 27.9 | 28.1 | 33.6 | 30.1 | 83.4 | 74.4 | 29.7 | [6 empty] | 47.9 | 81 | -0.81 | 2.4 | 3.99 | -1 | 1669.2146 | 1.9855 | 915 | 919.7 | -1.12 | 2.03 | 641 | 619.3 |  | 0.5
2018-05-04 15:16 | 412 | 1001.8 | 939.4 | 845.9 | 709.8 | 427.9 | 890.3 | 866.8 | 792.4 | 569.4 | 292.9 | 877.5 | 13.7 | 1020.6 | 1031.3 | 782.1 | 783.2 | 588.7 | 271.1 | 878.8 | 934.1 | 864.6 | 860 | 939.9 | 890.1 | 859.7 | 847.4 | 770.3 | 737.4 | 608.6 | 288 |  |  |  |  | 28.6 | 27.6 | 27.4 | 98.5 | 82.7 | 27.4 | 112.1 | 26.7 | 97.5 | 74 | 81.7 | 50 | 86.9 | 79.1 | 28.5 | 28.8 | 27.9 | 28.1 | 33.7 | 30.1 | 83.4 | 74.5 | 30.1 | [6 empty] | 48.5 | 81.1 | -0.84 | 2.44 | 4.14 | -1 | 1669.1356 | 1.9865 | 915.1 | 919.7 | -1.15 | 2.05 | 642 | 619.7 |  | 0.5
2018-05-04 15:16 | 413 | 1003.6 | 942.2 | 846.3 | 709.6 | 428.1 | 890.5 | 865.5 | 792.7 | 569.5 | 293.3 | 877.8 | 13.7 | 1021 | 1047.1 | 782.7 | 808.4 | 589 | 274.5 | 879.4 | 906.9 | 864.9 | 812.7 | 938.9 | 884.3 | 860.2 | 856.1 | 770.3 | 742.2 | 608.8 | 285.8 |  |  |  |  | 28.6 | 27.6 | 27.4 | 98.5 | 82.7 | 27.4 | 112.4 | 26.7 | 97.5 | 74.1 | 81.8 | 50.1 | 86.9 | 79.2 | 28.5 | 28.8 | 27.9 | 28.1 | 33.7 | 30.2 | 83.4 | 74.5 | 30.6 | [6 empty] | 48.7 | 80.7 | -0.83 | 2.41 | 4.08 | -1 | 1669.8494 | 1.9845 | 915.9 | 920.2 | -1.14 | 2.03 | 643 | 620.1 |  | 0.5
2018-05-04 15:16 | 414 | 1003.6 | 942.4 | 847.8 | 708.7 | 428.7 | 892.5 | 863.7 | 792.2 | 568.6 | 293.8 | 875.4 | 13.7 | 1022.5 | 1053.4 | 784.1 | 814.5 | 589.3 | 276.1 | 879.6 | 896 | 864.9 | 794.2 | 937.4 | 832.7 | 860.6 | 858.8 | 770.5 | 741.1 | 609.2 | 285.3 |  |  |  |  | 28.6 | 27.6 | 27.4 | 98.5 | 82.7 | 27.4 | 112.6 | 26.7 | 97.5 | 74.2 | 81.8 | 50.1 | 86.9 | 79.2 | 28.5 | 28.8 | 27.9 | 28.1 | 33.8 | 30.2 | 83.5 | 74.6 | 31 | [6 empty] | 48.6 | 80.9 | -0.84 | 2.44 | 4.09 | -1 | 1669.3369 | 1.9841 | 915.5 | 920.9 | -1.14 | 2.05 | 644 | 620.4 |  | 0.5
2018-05-04 15:16 | 415 | 1004.9 | 942.6 | 848.2 | 708.4 | 429.5 | 895.2 | 862.4 | 792.1 | 568.8 | 293.9 | 873.5 | 13.7 | 1023.7 | 1047.2 | 784.8 | 794.9 | 589.7 | 273.9 | 879.6 | 896.2 | 865 | 817.6 | 937.4 | 851.6 | 860.9 | 852.9 | 770.4 | 724.3 | 609.4 | 284.9 |  |  |  |  | 28.7 | 27.6 | 27.4 | 98.6 | 82.7 | 27.4 | 112.9 | 26.7 | 97.5 | 74.2 | 81.8 | 50.2 | 86.9 | 79.3 | 28.6 | 28.9 | 27.9 | 28.1 | 33.8 | 30.2 | 83.5 | 74.7 | 30.2 | [6 empty] | 48.8 | 81.5 | -0.88 | 2.44 | 4.08 | -1 | 1669.7611 | 1.9842 | 915.7 | 921.4 | -1.17 | 2.05 | 645 | 620.8 |  | 0.5
2018-05-04 15:16 | 416 | 1009.1 | 946.3 | 847.2 | 708.9 | 430.2 | 893.6 | 860.9 | 791 | 568.1 | 294 | 876.3 | 13.7 | 1024.5 | 1053.3 | 785.2 | 791.8 | 589.9 | 272.5 | 879.6 | 893.6 | 864.8 | 821.2 | 937.4 | 810 | 861.3 | 854.3 | 770.5 | 731.6 | 609.8 | 286.7 |  |  |  |  | 28.7 | 27.6 | 27.4 | 98.6 | 82.8 | 27.4 | 113.2 | 26.7 | 97.5 | 74.3 | 81.9 | 50.3 | 87 | 79.3 | 28.6 | 28.9 | 27.9 | 28.1 | 33.9 | 30.3 | 83.6 | 74.8 | 29.6 | [6 empty] | 49.2 | 81.3 | -0.88 | 2.63 | 4.12 | -1 | 1670.4177 | 1.9831 | 917.3 | 921.8 | -1.17 | 2.13 | 646 | 621.1 |  | 0.5
2018-05-04 15:16 | 417 | 1010.4 | 946.6 | 849.6 | 707.4 | 431.4 | 895.7 | 863 | 790.6 | 568.5 | 294.3 | 876.9 | 13.7 | 1025.9 | 1058.9 | 785.5 | 789.8 | 590.3 | 272.2 | 879.6 | 893.7 | 865.4 | 807 | 937.6 | 843.8 | 862.4 | 860.1 | 770.8 | 731.4 | 610.2 | 282.6 |  |  |  |  | 28.7 | 27.6 | 27.4 | 98.6 | 82.8 | 27.4 | 113.4 | 26.7 | 97.5 | 74.3 | 81.9 | 50.4 | 87 | 79.4 | 28.6 | 28.9 | 27.9 | 28.1 | 33.9 | 30.3 | 83.6 | 74.8 | 30 | [6 empty] | 49.4 | 80.5 | -0.82 | 2.6 | 4.09 | -1 | 1669.8542 | 1.9849 | 918.5 | 922.6 | -1.13 | 2.11 | 647 | 621.5 |  | 0.5
2018-05-04 15:16 | 418 | 1011.6 | 946.3 | 852.2 | 711.5 | 431.9 | 893.7 | 863.1 | 793.5 | 568.9 | 294.5 | 873.9 | 13.7 | 1026.7 | 1061.8 | 786.1 | 802.7 | 590.9 | 273.4 | 879.7 | 887 | 866.3 | 857.1 | 938.4 | 880.7 | 862.6 | 849.2 | 770.7 | 729.5 | 610.4 | 285.7 |  |  |  |  | 28.7 | 27.6 | 27.4 | 98.7 | 82.8 | 27.4 | 113.6 | 26.7 | 97.5 | 74.4 | 81.9 | 50.4 | 87 | 79.4 | 28.6 | 28.9 | 27.9 | 28.1 | 33.9 | 30.3 | 83.6 | 74.8 | 30.5 | [6 empty] | 49.9 | 80.5 | -0.76 | 2.49 | 3.92 | -1 | 1669.3502 | 1.984 | 917.7 | 923 | -1.09 | 2.07 | 648 | 621.9 |  | 0.5
2018-05-04 15:16 | 419 | 1011.5 | 947.9 | 855.8 | 713.3 | 432.7 | 890.3 | 863.2 | 799 | 568.6 | 294.3 | 872.6 | 13.7 | 1027 | 1055.3 | 786.5 | 790.3 | 591.4 | 275.3 | 879.5 | 885.1 | 866.4 | 898.1 | 938.7 | 838.4 | 862.1 | 845.7 | 770.4 | 731.7 | 610.4 | 288.3 |  |  |  |  | 28.7 | 27.6 | 27.4 | 98.7 | 82.8 | 27.4 | 113.9 | 26.7 | 97.5 | 74.5 | 81.9 | 50.5 | 87 | 79.4 | 28.6 | 28.9 | 27.9 | 28.1 | 34 | 30.4 | 83.6 | 74.9 | 30.3 | [6 empty] | 50.7 | 80.8 | -0.66 | 2.38 | 4.03 | -1 | 1669.7769 | 1.9808 | 917.1 | 922.9 | -1.02 | 2.02 | 649 | 622.2 |  | 0.5
2018-05-04 15:16 | 420 | 1008.5 | 949.4 | 857.9 | 713.9 | 432.9 | 889.6 | 861.7 | 798.7 | 568.4 | 294.2 | 873.5 | 13.7 | 1026.8 | 1050.1 | 786.6 | 776.7 | 591.7 | 275 | 879.7 | 898.3 | 866.7 | 875.1 | 937.7 | 828.1 | 861.5 | 845.7 | 770.5 | 736.3 | 610.3 | 288.4 |  |  |  |  | 28.7 | 27.6 | 27.4 | 98.7 | 82.8 | 27.5 | 114.1 | 26.7 | 97.5 | 74.5 | 81.9 | 50.6 | 87 | 79.5 | 28.6 | 28.9 | 27.9 | 28.1 | 34 | 30.4 | 83.6 | 75 | 29.6 | [6 empty] | 51.5 | 80.7 | -0.78 | 2.53 | 4.05 | -1 | 1669.6642 | 1.9819 | 916.5 | 922.6 | -1.11 | 2.09 | 650 | 622.6 |  | 0.5
2018-05-04 15:16 | 421 | 1008.9 | 948.8 | 855.7 | 715.5 | 432.4 | 893.2 | 861.4 | 796.9 | 568.4 | 294.4 | 874.1 | 13.7 | 1026.3 | 1034.8 | 786.5 | 779.5 | 591.9 | 272.9 | 880 | 905.2 | 867.2 | 889.1 | 937.6 | 840 | 861.3 | 848.1 | 770.7 | 743.1 | 610.2 | 289.3 |  |  |  |  | 28.7 | 27.6 | 27.4 | 98.7 | 82.8 | 27.5 | 114.4 | 26.8 | 97.5 | 74.6 | 82 | 50.6 | 87 | 79.6 | 28.6 | 29 | 27.9 | 28.2 | 34.1 | 30.4 | 83.6 | 75.1 | 29.7 | [6 empty] | 51.3 | 80.7 | -0.82 | 2.39 | 3.98 | -1 | 1669.6024 | 1.9848 | 917.3 | 922.5 | -1.14 | 2.03 | 651 | 622.9 |  | 0.5
2018-05-04 15:16 | 422 | 1012.1 | 951.6 | 852.9 | 715.5 | 432.2 | 894.1 | 862.8 | 798.3 | 568.7 | 294.3 | 874.5 | 13.7 | 1024.9 | 1025.5 | 786.4 | 783 | 592.1 | 270.2 | 880.4 | 924.7 | 868 | 928.9 | 938.9 | 818.3 | 861.5 | 850.3 | 770.7 | 731.5 | 610 | 289.4 |  |  |  |  | 28.8 | 27.6 | 27.4 | 98.7 | 82.8 | 27.5 | 114.6 | 26.8 | 97.5 | 74.7 | 82 | 50.7 | 87 | 79.6 | 28.7 | 29 | 27.9 | 28.2 | 34.1 | 30.5 | 83.6 | 75.2 | 29.6 | [6 empty] | 50.3 | 80.8 | -0.83 | 2.46 | 4.07 | -1 | 1669.0551 | 1.9826 | 919 | 922.3 | -1.14 | 2.05 | 652 | 623.3 |  | 0.5
2018-05-04 15:16 | 423 | 1012.5 | 952.3 | 850.9 | 714.1 | 432.7 | 894.7 | 863.8 | 798.6 | 568.9 | 294.9 | 875.8 | 13.7 | 1024.4 | 1044.5 | 786.5 | 788.5 | 592.2 | 268.6 | 880.6 | 913.1 | 869 | 949.8 | 940.2 | 813.8 | 861.8 | 851.3 | 770.9 | 725.4 | 610.4 | 291.9 |  |  |  |  | 28.8 | 27.6 | 27.4 | 98.8 | 82.9 | 27.5 | 114.9 | 26.8 | 97.5 | 74.8 | 82 | 50.8 | 87.1 | 79.7 | 28.7 | 29 | 27.9 | 28.2 | 34.2 | 30.5 | 83.7 | 75.3 | 29.5 | [6 empty] | 49.5 | 81 | -0.72 | 2.42 | 4.12 | -1 | 1669.4991 | 1.9826 | 919.8 | 922.3 | -1.07 | 2.04 | 653 | 623.7 |  | 0.5
2018-05-04 15:16 | 424 | 1010.5 | 949.4 | 848.4 | 711.2 | 433.3 | 891.3 | 862.1 | 799.5 | 568.3 | 295.2 | 874.6 | 13.7 | 1024.4 | 1052.3 | 786.6 | 779.3 | 592.6 | 267.2 | 880.8 | 908.8 | 870.5 | 893.3 | 941.4 | 840.7 | 861.6 | 844.5 | 771.4 | 738.9 | 610.9 | 293.9 |  |  |  |  | 28.8 | 27.6 | 27.4 | 98.8 | 82.9 | 27.5 | 115.1 | 26.8 | 97.5 | 74.8 | 82 | 50.9 | 87.1 | 79.8 | 28.7 | 29 | 27.9 | 28.2 | 34.2 | 30.6 | 83.8 | 75.4 | 30.2 | [6 empty] | 49.1 | 81.1 | -0.93 | 2.39 | 3.98 | -1 | 1669.4004 | 1.9844 | 917.6 | 922.3 | -1.21 | 2.03 | 654 | 624 |  | 0.5
2018-05-04 15:16 | 425 | 1008.9 | 945.7 | 848.4 | 711.8 | 433.9 | 888.5 | 860.6 | 799.2 | 567.6 | 295.1 | 874.2 | 13.7 | 1024 | 1052.3 | 786.5 | 786.9 | 592.9 | 267.1 | 880.7 | 911.4 | 871.7 | 962.1 | 943 | 801.4 | 861.3 | 843.6 | 771.5 | 736.6 | 610.9 | 298.5 |  |  |  |  | 28.8 | 27.6 | 27.4 | 98.8 | 82.9 | 27.5 | 115.4 | 26.8 | 97.5 | 74.9 | 82 | 50.9 | 87.1 | 79.8 | 28.7 | 29 | 27.9 | 28.2 | 34.2 | 30.6 | 83.7 | 75.4 | 30.9 | [6 empty] | 48.8 | 81 | -0.78 | 2.4 | 4.12 | -1 | 1669.0531 | 1.984 | 915.6 | 922 | -1.1 | 2.03 | 655 | 624.4 |  | 0.5
2018-05-04 15:16 | 426 | 1006.5 | 943.1 | 848.1 | 713.2 | 433.8 | 888.1 | 863 | 800 | 568.9 | 295 | 875.3 | 13.7 | 1023.3 | 1051.6 | 786.5 | 788.1 | 593.2 | 267.7 | 881 | 909.2 | 873 | 941.9 | 943.5 | 793.6 | 861.2 | 848.3 | 771.5 | 737.4 | 611 | 299 |  |  |  |  | 28.8 | 27.6 | 27.4 | 98.8 | 82.9 | 27.5 | 115.6 | 26.8 | 97.5 | 75 | 82 | 51 | 87 | 79.9 | 28.7 | 29 | 27.9 | 28.2 | 34.3 | 30.6 | 83.7 | 75.5 | 30.2 | [6 empty] | 48.6 | 81.2 | -0.88 | 2.53 | 4.01 | -1 | 1669.9411 | 1.9842 | 915.2 | 921.8 | -1.17 | 2.09 | 656 | 624.7 |  | 0.5
2018-05-04 15:16 | 427 | 1006.3 | 940.9 | 847 | 713.2 | 434.6 | 893.6 | 864.9 | 798.5 | 569.4 | 295 | 874.2 | 13.7 | 1023.1 | 1062.6 | 786.5 | 781.2 | 593.3 | 269.7 | 880.6 | 888.1 | 873.4 | 946 | 944.4 | 858.8 | 861.2 | 849.4 | 771.4 | 736.6 | 611.1 | 294.3 |  |  |  |  | 28.8 | 27.6 | 27.4 | 98.8 | 82.9 | 27.5 | 115.9 | 26.8 | 97.5 | 75 | 82.1 | 51.1 | 87 | 79.9 | 28.7 | 29 | 28 | 28.2 | 34.3 | 30.7 | 83.8 | 75.5 | 29.7 | [6 empty] | 48.5 | 81.3 | -0.9 | 2.51 | 4.02 | -1 | 1669.0317 | 1.9855 | 916 | 921.6 | -1.19 | 2.08 | 657 | 625.1 |  | 0.5
2018-05-04 15:16 | 428 | 1008.9 | 939.2 | 847 | 716.1 | 434.5 | 893 | 863.3 | 798.5 | 570.8 | 295.2 | 875.1 | 13.7 | 1022.9 | 1046.7 | 786.4 | 777.5 | 593.5 | 271.1 | 880.3 | 919.9 | 874 | 980.7 | 945.3 | 849.9 | 860.8 | 844.3 | 771.3 | 732.9 | 611.3 | 292.1 |  |  |  |  | 28.8 | 27.6 | 27.4 | 98.8 | 82.9 | 27.5 | 116.1 | 26.8 | 97.5 | 75.1 | 82.1 | 51.1 | 87 | 80 | 28.7 | 29 | 28 | 28.2 | 34.4 | 30.7 | 83.8 | 75.6 | 30.2 | [6 empty] | 48.6 | 81.2 | -0.88 | 2.47 | 3.99 | -1 | 1668.8217 | 1.9858 | 915.9 | 921.3 | -1.17 | 2.06 | 658 | 625.4 |  | 0.5
2018-05-04 15:16 | 429 | 1009.2 | 938.9 | 847.3 | 717.9 | 434.7 | 893.7 | 863.4 | 799 | 570.7 | 295.3 | 877.6 | 13.7 | 1022.9 | 1040.4 | 786.5 | 786.9 | 593.8 | 272.7 | 880.7 | 920.5 | 874.4 | 980.4 | 944.7 | 858.9 | 860.8 | 849.7 | 771.2 | 739.8 | 611.4 | 293.5 |  |  |  |  | 28.9 | 27.6 | 27.4 | 98.8 | 82.9 | 27.6 | 116.4 | 26.8 | 97.5 | 75.1 | 82.1 | 51.2 | 87.1 | 80.2 | 28.7 | 29 | 28 | 28.2 | 34.4 | 30.7 | 83.8 | 75.6 | 30.3 | [6 empty] | 48.7 | 81.3 | -0.85 | 2.52 | 4.09 | -1 | 1669.4578 | 1.982 | 916.6 | 921.5 | -1.15 | 2.08 | 659 | 625.8 |  | 0.5
2018-05-04 15:16 | 430 | 1009.8 | 940.1 | 846.1 | 719.5 | 434.9 | 893.6 | 861.8 | 796.8 | 572.5 | 295.5 | 876.4 | 13.7 | 1023.2 | 1058.7 | 786.8 | 787 | 594.2 | 272.5 | 880.9 | 905.5 | 874.9 | 981.6 | 945.5 | 858 | 861 | 850.5 | 771.3 | 735.9 | 611.4 | 296.6 |  |  |  |  | 28.9 | 27.6 | 27.4 | 98.9 | 83 | 27.6 | 116.6 | 26.8 | 97.5 | 75.2 | 82.1 | 51.2 | 87.1 | 80.4 | 28.7 | 29.1 | 28 | 28.2 | 34.5 | 30.8 | 83.8 | 75.7 | 30.5 | [6 empty] | 48.5 | 81.8 | -0.9 | 2.47 | 4.11 | -1 | 1669.2302 | 1.9837 | 916.3 | 921.7 | -1.18 | 2.06 | 660 | 626.1 |  | 0.5
2018-05-04 15:16 | 431 | 1010.4 | 939.5 | 847.4 | 716.6 | 434.9 | 894.3 | 862 | 795.6 | 574.2 | 295.9 | 875.9 | 13.7 | 1023.5 | 1054.4 | 786.8 | 777 | 594.5 | 273 | 881 | 900 | 876 | 977.4 | 946.9 | 906.6 | 861.4 | 847.3 | 771.2 | 729.7 | 611.5 | 292.3 |  |  |  |  | 28.9 | 27.6 | 27.4 | 98.9 | 83 | 27.6 | 116.9 | 26.8 | 97.5 | 75.3 | 82.1 | 51.3 | 87.1 | 80.4 | 28.7 | 29.1 | 28 | 28.2 | 34.5 | 30.8 | 83.9 | 75.8 | 30.2 | [6 empty] | 48.5 | 81.8 | -0.84 | 2.54 | 4.07 | -1 | 1669.2125 | 1.9863 | 916.4 | 921.9 | -1.15 | 2.09 | 661 | 626.5 |  | 0.5
2018-05-04 15:16 | 432 | 1006.8 | 937.9 | 846.8 | 715.6 | 435.3 | 894.7 | 862.1 | 794.8 | 574.4 | 295.6 | 874.9 | 13.7 | 1022.4 | 1039.7 | 786.7 | 785.6 | 594.8 | 273.3 | 881 | 902 | 876.7 | 951.5 | 947.3 | 884.8 | 861.6 | 850.4 | 771.2 | 729.2 | 611.6 | 292.7 |  |  |  |  | 28.9 | 27.7 | 27.4 | 99 | 83 | 27.6 | 117.1 | 26.8 | 97.5 | 75.3 | 82.2 | 51.4 | 87.1 | 80.5 | 28.8 | 29.1 | 28 | 28.2 | 34.5 | 30.8 | 83.9 | 75.8 | 30.1 | [6 empty] | 48.8 | 81.5 | -0.82 | 2.46 | 4.08 | -1 | 1669.5449 | 1.9836 | 915.3 | 921.6 | -1.13 | 2.06 | 662 | 626.8 |  | 0.5
2018-05-04 15:16 | 433 | 1004.6 | 935 | 843.1 | 713.9 | 435.4 | 895.9 | 862.7 | 795.5 | 574.1 | 295.6 | 876.5 | 13.7 | 1021.7 | 1049.8 | 786.8 | 780.9 | 595 | 271.4 | 881.1 | 934.4 | 877.1 | 928.1 | 946.4 | 834.4 | 861.5 | 849.7 | 771.1 | 731.4 | 611.8 | 289.3 |  |  |  |  | 28.9 | 27.7 | 27.4 | 99 | 83 | 27.6 | 117.4 | 26.8 | 97.5 | 75.4 | 82.2 | 51.4 | 87.1 | 80.6 | 28.8 | 29.1 | 28 | 28.2 | 34.6 | 30.9 | 83.8 | 75.9 | 30.1 | [6 empty] | 48.7 | 81.7 | -0.93 | 2.44 | 4.13 | -1 | 1669.2634 | 1.9836 | 915 | 921.4 | -1.21 | 2.05 | 663 | 627.2 |  | 0.5
2018-05-04 15:16 | 434 | 1004 | 937.1 | 841.3 | 713 | 435.4 | 898.4 | 863.8 | 795.6 | 574.6 | 295.5 | 877 | 13.7 | 1021.2 | 1041.9 | 786.8 | 777.6 | 595 | 271.7 | 881.4 | 920.1 | 876.9 | 910.9 | 944.6 | 784.3 | 861.7 | 848.4 | 771 | 731.8 | 611.6 | 289.9 |  |  |  |  | 28.9 | 27.7 | 27.4 | 99 | 83 | 27.6 | 117.6 | 26.8 | 97.5 | 75.5 | 82.2 | 51.5 | 87 | 80.6 | 28.8 | 29.1 | 28 | 28.2 | 34.6 | 30.9 | 83.8 | 75.9 | 29.5 | [6 empty] | 48.3 | 82.2 | -0.78 | 2.33 | 4.05 | -1 | 1668.9895 | 1.9852 | 916.1 | 921.4 | -1.1 | 2 | 664 | 627.5 |  | 0.5
2018-05-04 15:16 | 435 | 1003.1 | 938.1 | 841 | 713.6 | 434.7 | 899.8 | 863.3 | 796.1 | 575 | 295.6 | 875.5 | 13.7 | 1020.9 | 1048.2 | 786.6 | 777.3 | 595.3 | 272.4 | 881.4 | 905.4 | 876.5 | 898.7 | 942.7 | 780.4 | 862 | 851.8 | 771.1 | 735.6 | 611.6 | 288.4 |  |  |  |  | 28.9 | 27.7 | 27.4 | 99 | 83 | 27.6 | 117.8 | 26.8 | 97.5 | 75.5 | 82.2 | 51.6 | 87 | 80.7 | 28.8 | 29.1 | 28 | 28.2 | 34.7 | 31 | 83.8 | 76 | 29.9 | [6 empty] | 48.3 | 82.1 | -1 | 2.51 | 4.1 | -1 | 1669.452 | 1.9842 | 916 | 921.4 | -1.25 | 2.08 | 665 | 627.9 |  | 0.5
2018-05-04 15:16 | 436 | 1004.3 | 939.7 | 841.8 | 714.8 | 434.7 | 902.3 | 865.4 | 796.2 | 574.9 | 295.8 | 872.6 | 13.7 | 1021.4 | 1053.4 | 786.8 | 773.6 | 595.5 | 271.3 | 881.4 | 907.2 | 876.3 | 945.4 | 941.4 | 781.1 | 862.2 | 850.1 | 771.5 | 739.5 | 611.8 | 290 |  |  |  |  | 29 | 27.7 | 27.4 | 99 | 83.1 | 27.6 | 118.1 | 26.8 | 97.5 | 75.6 | 82.2 | 51.6 | 87 | 80.7 | 28.8 | 29.2 | 28 | 28.2 | 34.7 | 31 | 83.8 | 76.1 | 30.3 | [6 empty] | 48.3 | 81.8 | -0.85 | 2.45 | 4.08 | -1 | 1668.4071 | 1.9827 | 916.9 | 921.7 | -1.15 | 2.06 | 666 | 628.2 |  | 0.5
2018-05-04 15:16 | 437 | 1007.5 | 942.9 | 843 | 717.1 | 435.3 | 903.3 | 866.7 | 797 | 575.9 | 296.2 | 873.5 | 13.7 | 1021.9 | 1047.7 | 786.8 | 767.3 | 595.6 | 271.2 | 882.1 | 918.6 | 877 | 913.2 | 940.4 | 771.7 | 862.8 | 851.8 | 771.9 | 733.7 | 612 | 291.9 |  |  |  |  | 29 | 27.7 | 27.4 | 99 | 83.1 | 27.6 | 118.3 | 26.8 | 97.5 | 75.7 | 82.2 | 51.7 | 87 | 80.8 | 28.8 | 29.2 | 28 | 28.2 | 34.8 | 31 | 83.8 | 76.1 | 30.4 | [6 empty] | 48.3 | 82.1 | -0.86 | 2.58 | 4.11 | -1 | 1669.5604 | 1.9843 | 918.8 | 922.3 | -1.16 | 2.11 | 667 | 628.6 |  | 0.5
2018-05-04 15:16 | 438 | 1008.7 | 946.3 | 841.1 | 719.3 | 435 | 903.5 | 866.1 | 798.3 | 576.2 | 296.4 | 875.8 | 13.7 | 1022.2 | 1045.5 | 786.8 | 775.4 | 595.8 | 272 | 883 | 923.3 | 876.7 | 885.5 | 939.8 | 798.4 | 863.2 | 854.4 | 772.4 | 736.8 | 612.4 | 292.7 |  |  |  |  | 29 | 27.7 | 27.4 | 99 | 83.1 | 27.6 | 118.6 | 26.8 | 97.5 | 75.7 | 82.2 | 51.8 | 87 | 80.8 | 28.8 | 29.2 | 28 | 28.2 | 34.8 | 31.1 | 83.9 | 76.2 | 30.5 | [6 empty] | 48.6 | 82.1 | -0.94 | 2.45 | 4.05 | -1 | 1668.937 | 1.9871 | 920.1 | 922.8 | -1.21 | 2.06 | 668 | 628.9 |  | 0.5
2018-05-04 15:16 | 439 | 1008.7 | 947.4 | 839.1 | 720.5 | 435.1 | 903.2 | 864.5 | 798.3 | 577.2 | 296.6 | 877.6 | 13.7 | 1022.4 | 1044.3 | 786.6 | 770.4 | 596.1 | 274.2 | 883.8 | 915.3 | 876.7 | 881.5 | 940.1 | 855.4 | 863.6 | 854.6 | 772.6 | 734.2 | 612.8 | 292.4 |  |  |  |  | 29 | 27.7 | 27.4 | 99 | 83.1 | 27.7 | 118.8 | 26.8 | 97.5 | 75.8 | 82.2 | 51.8 | 87 | 80.8 | 28.9 | 29.2 | 28 | 28.3 | 34.8 | 31.1 | 83.9 | 76.2 | 30.6 | [6 empty] | 48.9 | 82.1 | -0.94 | 2.52 | 4.14 | -1 | 1669.1235 | 1.9842 | 920.3 | 923.3 | -1.21 | 2.09 | 669 | 629.2 |  | 0.5
2018-05-04 15:17 | 440 | 1009.1 | 945 | 839.4 | 723 | 435 | 903.9 | 864.7 | 797.8 | 576.7 | 296.3 | 876.6 | 13.7 | 1022.6 | 1036.9 | 786.4 | 759.5 | 596.4 | 274.1 | 883.6 | 904.7 | 876.2 | 911.9 | 940.8 | 831.4 | 863.7 | 855 | 772.8 | 734.2 | 613.1 | 291.4 |  |  |  |  | 29 | 27.7 | 27.4 | 99.1 | 83.1 | 27.7 | 119 | 26.8 | 97.5 | 75.8 | 82.2 | 51.9 | 87 | 80.9 | 28.9 | 29.2 | 28 | 28.3 | 34.9 | 31.1 | 83.9 | 76.3 | 30.4 | [6 empty] | 49.4 | 82.2 | -0.84 | 2.59 | 4.12 | -1 | 1669.5516 | 1.9841 | 919.9 | 923.3 | -1.15 | 2.12 | 670 | 629.6 |  | 0.5
2018-05-04 15:17 | 441 | 1008.8 | 941.7 | 839.3 | 723.1 | 434.6 | 903.2 | 863.2 | 796.5 | 577.1 | 296.3 | 876.2 | 13.7 | 1022 | 1046.4 | 786.3 | 770.2 | 596.5 | 274.2 | 883.8 | 928.2 | 876 | 886.5 | 940.8 | 786.3 | 863.5 | 852.8 | 772.8 | 727.6 | 613.2 | 289.5 |  |  |  |  | 29 | 27.7 | 27.4 | 99.1 | 83.1 | 27.7 | 119.3 | 26.8 | 97.5 | 75.9 | 82.2 | 52 | 87 | 80.9 | 28.9 | 29.2 | 28 | 28.3 | 34.9 | 31.2 | 83.9 | 76.4 | 30.3 | [6 empty] | 50.2 | 82.1 | -0.92 | 2.4 | 4.08 | -1 | 1669.4517 | 1.9831 | 918.6 | 923.1 | -1.2 | 2.03 | 671 | 629.9 |  | 0.5
2018-05-04 15:17 | 442 | 1007.8 | 938.6 | 841.3 | 724.3 | 434.5 | 899.5 | 861.2 | 795.3 | 578.8 | 296.6 | 876.3 | 13.7 | 1020.8 | 1043.7 | 786.3 | 772.1 | 596.6 | 273.5 | 883.5 | 921.5 | 875.7 | 896.9 | 940.3 | 788.8 | 863.1 | 847.9 | 772.4 | 730.6 | 613 | 284.8 |  |  |  |  | 29 | 27.7 | 27.5 | 99.1 | 83.1 | 27.7 | 119.5 | 26.8 | 97.5 | 76 | 82.2 | 52.1 | 87 | 81 | 28.9 | 29.2 | 28.1 | 28.3 | 35 | 31.2 | 83.9 | 76.4 | 30.9 | [6 empty] | 50.5 | 82 | -0.87 | 2.48 | 4.19 | -1 | 1669.2892 | 1.9871 | 916.7 | 922.5 | -1.17 | 2.07 | 672 | 630.3 |  | 0.5
2018-05-04 15:17 | 443 | 1008.3 | 935.4 | 843.4 | 728.7 | 434.5 | 897.6 | 858.7 | 795.1 | 579.3 | 296.5 | 875 | 13.7 | 1021.4 | 1052 | 786.5 | 766 | 596.5 | 272.4 | 883.4 | 925.3 | 875.2 | 901 | 940.3 | 836.3 | 862.5 | 846.6 | 772.4 | 745.3 | 612.9 | 284.7 |  |  |  |  | 29.1 | 27.7 | 27.5 | 99.1 | 83.1 | 27.7 | 119.7 | 26.9 | 97.5 | 76 | 82.3 | 52.1 | 87 | 81 | 28.9 | 29.3 | 28.1 | 28.3 | 35 | 31.2 | 83.9 | 76.5 | 30.7 | [6 empty] | 50.5 | 81.7 | -0.88 | 2.44 | 4.13 | -1 | 1669.2868 | 1.985 | 915 | 922.4 | -1.18 | 2.05 | 673 | 630.6 |  | 0.5
2018-05-04 15:17 | 444 | 1010.5 | 936.6 | 845.2 | 727.8 | 434.8 | 898.8 | 857.9 | 795 | 579.2 | 296.6 | 873.9 | 13.7 | 1021.9 | 1036.4 | 786.6 | 759.5 | 596.6 | 269 | 883.8 | 920.9 | 875.5 | 924.2 | 940.8 | 829.2 | 862.7 | 854.6 | 773.1 | 748.4 | 612.9 | 284.9 |  |  |  |  | 29.1 | 27.7 | 27.5 | 99.2 | 83.1 | 27.7 | 119.9 | 26.9 | 97.5 | 76.1 | 82.3 | 52.2 | 87 | 81 | 28.9 | 29.3 | 28.1 | 28.3 | 35.1 | 31.3 | 83.8 | 76.6 | 29.9 | [6 empty] | 50.8 | 81.6 | -0.84 | 2.5 | 4.14 | -1 | 1668.4511 | 1.9825 | 915.5 | 922.8 | -1.15 | 2.07 | 674 | 630.9 |  | 0.5
2018-05-04 15:17 | 445 | 1010.4 | 938.7 | 845 | 725 | 435.3 | 900.4 | 856.8 | 795.8 | 578.7 | 297 | 874.4 | 13.7 | 1022.1 | 1039.3 | 786.5 | 756.9 | 596.8 | 271.7 | 884.3 | 912.7 | 876 | 957.6 | 940.4 | 826.2 | 863 | 854.7 | 773.1 | 736.5 | 612.8 | 283.6 |  |  |  |  | 29.1 | 27.7 | 27.5 | 99.2 | 83.1 | 27.7 | 120.1 | 26.9 | 97.5 | 76.1 | 82.3 | 52.3 | 87 | 81.1 | 28.9 | 29.3 | 28.1 | 28.3 | 35.1 | 31.3 | 83.9 | 76.7 | 29.8 | [6 empty] | 51.1 | 82.1 | -0.92 | 2.49 | 4.12 | -1 | 1669.5502 | 1.9846 | 916.1 | 923.1 | -1.2 | 2.07 | 675 | 631.3 |  | 0.5
2018-05-04 15:17 | 446 | 1010.6 | 943.4 | 844.6 | 719.8 | 436 | 903.6 | 858.6 | 796.1 | 578.2 | 297.4 | 877.5 | 13.7 | 1022.1 | 1033.1 | 786.3 | 760.6 | 596.9 | 271.4 | 884.5 | 925.9 | 876.3 | 954.1 | 939.5 | 802.8 | 863.6 | 857.3 | 773.2 | 745.7 | 612.9 | 286.3 |  |  |  |  | 29.1 | 27.7 | 27.5 | 99.2 | 83.1 | 27.7 | 120.4 | 26.9 | 97.5 | 76.2 | 82.3 | 52.3 | 87 | 81.1 | 29 | 29.3 | 28.1 | 28.3 | 35.1 | 31.4 | 83.9 | 76.8 | 29.7 | [6 empty] | 51.2 | 82.2 | -0.8 | 2.56 | 4.13 | -1 | 1669.6152 | 1.9836 | 918.7 | 923.4 | -1.12 | 2.1 | 676 | 631.6 |  | 0.5
2018-05-04 15:17 | 447 | 1011.7 | 947.1 | 844.9 | 716.3 | 436.6 | 907 | 859.2 | 794.1 | 578.7 | 297.9 | 878.5 | 13.7 | 1022 | 1040.2 | 786.1 | 757.5 | 597.1 | 274.2 | 884.9 | 924.1 | 876.7 | 919.6 | 938.6 | 787.6 | 864.3 | 862.4 | 773.5 | 746.1 | 613.1 | 287.5 |  |  |  |  | 29.1 | 27.7 | 27.5 | 99.2 | 83.1 | 27.7 | 120.6 | 26.9 | 97.5 | 76.3 | 82.3 | 52.4 | 87 | 81.2 | 29 | 29.3 | 28.1 | 28.3 | 35.2 | 31.4 | 84 | 76.8 | 30.3 | [6 empty] | 51.6 | 82.3 | -0.73 | 2.59 | 4.17 | -1 | 1669.1668 | 1.9857 | 920.7 | 923.7 | -1.08 | 2.12 | 677 | 632 |  | 0.5
2018-05-04 15:17 | 448 | 1011.5 | 947.8 | 844 | 715.2 | 436.8 | 906.2 | 861.1 | 794.7 | 577.9 | 298.4 | 879.8 | 13.7 | 1021.9 | 1052.6 | 786 | 774.2 | 597.5 | 275.5 | 885.7 | 934.2 | 876.7 | 871.1 | 937.4 | 751.1 | 864.8 | 863.3 | 773.9 | 739.8 | 613.4 | 290 |  |  |  |  | 29.1 | 27.7 | 27.5 | 99.3 | 83.1 | 27.7 | 120.8 | 26.9 | 97.5 | 76.3 | 82.3 | 52.4 | 87 | 81.3 | 29 | 29.3 | 28.1 | 28.3 | 35.2 | 31.4 | 84 | 76.9 | 31.1 | [6 empty] | 52 | 82.5 | -0.88 | 2.63 | 4.22 | -1 | 1668.8679 | 1.9862 | 921.3 | 924.1 | -1.18 | 2.13 | 678 | 632.3 |  | 0.5
2018-05-04 15:17 | 449 | 1013.2 | 947.6 | 842.9 | 717.3 | 437.4 | 906 | 863.4 | 797.2 | 577.3 | 298.4 | 879.8 | 13.7 | 1021.9 | 1055.3 | 786 | 788.8 | 597.8 | 276.6 | 886.1 | 916.7 | 876.4 | 888.7 | 936 | 802.9 | 865.3 | 862.5 | 774.4 | 742.9 | 613.7 | 290.3 |  |  |  |  | 29.1 | 27.7 | 27.5 | 99.3 | 83.1 | 27.8 | 121 | 26.9 | 97.5 | 76.4 | 82.3 | 52.5 | 87 | 81.4 | 29 | 29.3 | 28.1 | 28.3 | 35.3 | 31.5 | 83.9 | 76.9 | 30.8 | [6 empty] | 51.9 | 82.6 | -0.88 | 2.63 | 4.12 | -1 | 1669.7364 | 1.9843 | 922 | 924.4 | -1.18 | 2.13 | 679 | 632.6 |  | 0.5
2018-05-04 15:17 | 450 | 1013.3 | 944.5 | 844.4 | 719.8 | 438.3 | 905.8 | 862.8 | 798.3 | 577.5 | 298.6 | 881.6 | 13.7 | 1021.8 | 1053.3 | 785.9 | 774.6 | 597.8 | 275.4 | 886 | 913.7 | 875.7 | 880.7 | 934.5 | 796.9 | 865.4 | 859.8 | 774.8 | 742.9 | 613.7 | 290.4 |  |  |  |  | 29.2 | 27.7 | 27.5 | 99.3 | 83.1 | 27.8 | 121.2 | 26.9 | 97.5 | 76.5 | 82.3 | 52.6 | 87 | 81.4 | 29 | 29.4 | 28.1 | 28.3 | 35.3 | 31.5 | 83.9 | 77 | 30.6 | [6 empty] | 51.8 | 83 | -0.92 | 2.57 | 4.08 | -1 | 1669.7509 | 1.9869 | 921.6 | 924.4 | -1.2 | 2.11 | 680 | 633 |  | 0.5
2018-05-04 15:17 | 451 | 1013.9 | 943.1 | 846.5 | 722.3 | 439.4 | 905.5 | 864.1 | 798.7 | 577.6 | 299.1 | 884 | 13.7 | 1022 | 1045.5 | 786 | 767.4 | 598 | 275.6 | 885.8 | 927.7 | 875.5 | 895.8 | 933.8 | 805.1 | 865.6 | 860.7 | 775.1 | 748.2 | 613.6 | 292.1 |  |  |  |  | 29.2 | 27.7 | 27.5 | 99.3 | 83.1 | 27.8 | 121.3 | 26.9 | 97.5 | 76.5 | 82.4 | 52.6 | 87 | 81.5 | 29 | 29.4 | 28.1 | 28.3 | 35.4 | 31.5 | 84 | 77.1 | 30.1 | [6 empty] | 51.9 | 82.8 | -0.85 | 2.55 | 4.24 | -1 | 1668.4264 | 1.9831 | 922.1 | 924.5 | -1.16 | 2.1 | 681 | 633.3 |  | 0.5
2018-05-04 15:17 | 452 | 1015 | 944.5 | 850 | 727.9 | 439.8 | 908.2 | 870.9 | 800.9 | 577.7 | 299.7 | 886.3 | 13.7 | 1022.7 | 1052.2 | 786.1 | 762.4 | 598.4 | 276.4 | 885.8 | 927.3 | 875.8 | 879.4 | 932.8 | 802.2 | 866.4 | 862.9 | 775.8 | 745.6 | 613.9 | 292.7 |  |  |  |  | 29.2 | 27.7 | 27.5 | 99.4 | 83.1 | 27.8 | 121.5 | 26.9 | 97.5 | 76.6 | 82.4 | 52.7 | 87 | 81.5 | 29.1 | 29.4 | 28.1 | 28.3 | 35.4 | 31.6 | 84 | 77.1 | 29.8 | [6 empty] | 52.1 | 82.5 | -0.83 | 2.53 | 4.16 | -1 | 1669.0028 | 1.9842 | 925 | 925 | -1.14 | 2.09 | 682 | 633.6 |  | 0.5
2018-05-04 15:17 | 453 | 1017.7 | 946.6 | 856.1 | 729 | 440.5 | 908.2 | 874.7 | 800.1 | 578.6 | 299.9 | 890.2 | 13.7 | 1022.4 | 1027.1 | 786.1 | 759 | 598.6 | 276.2 | 886.5 | 961.8 | 876.1 | 902.1 | 931.7 | 777.2 | 867.2 | 864.6 | 776.5 | 755.8 | 614.3 | 291 |  |  |  |  | 29.2 | 27.7 | 27.5 | 99.4 | 83.1 | 27.8 | 121.7 | 26.9 | 97.5 | 76.7 | 82.4 | 52.8 | 87 | 81.6 | 29.1 | 29.4 | 28.1 | 28.3 | 35.4 | 31.6 | 84 | 77.2 | 29.8 | [6 empty] | 52.6 | 82.9 | -0.84 | 2.47 | 4.08 | -1 | 1668.8922 | 1.9861 | 927.5 | 925.4 | -1.15 | 2.07 | 683 | 634 |  | 0.5
2018-05-04 15:17 | 454 | 1017.3 | 946.2 | 859.2 | 731.9 | 441.2 | 907.8 | 875 | 800.8 | 579.3 | 300 | 895.2 | 13.7 | 1021.6 | 1039.3 | 786 | 756 | 598.9 | 277 | 888.1 | 974.8 | 876.7 | 915 | 930.6 | 744.3 | 868.2 | 866.8 | 777.3 | 754.3 | 614.6 | 290.6 |  |  |  |  | 29.2 | 27.7 | 27.5 | 99.4 | 83.1 | 27.8 | 122 | 26.9 | 97.5 | 76.7 | 82.4 | 52.8 | 87 | 81.6 | 29.1 | 29.4 | 28.1 | 28.4 | 35.5 | 31.7 | 84 | 77.3 | 30 | [6 empty] | 53 | 83.1 | -0.85 | 2.69 | 4.16 | -1 | 1668.772 | 1.9833 | 928.3 | 926 | -1.16 | 2.16 | 684 | 634.3 |  | 0.5
2018-05-04 15:17 | 455 | 1016.6 | 946.2 | 862.1 | 732.8 | 442 | 903.9 | 876 | 802.9 | 578.6 | 300.3 | 899.9 | 13.7 | 1020.2 | 1028.6 | 785.7 | 761.5 | 599.2 | 279.6 | 889.2 | 952.8 | 877.6 | 904.7 | 929.2 | 748.2 | 868.4 | 861.7 | 777.9 | 750.2 | 614.6 | 289.7 |  |  |  |  | 29.2 | 27.7 | 27.5 | 99.4 | 83.2 | 27.8 | 122.2 | 26.9 | 97.5 | 76.8 | 82.5 | 52.9 | 87 | 81.7 | 29.1 | 29.4 | 28.1 | 28.4 | 35.5 | 31.7 | 84 | 77.4 | 30.1 | [6 empty] | 53.4 | 83.1 | -0.88 | 2.53 | 4.12 | -1 | 1669.074 | 1.9813 | 928.5 | 925.9 | -1.18 | 2.09 | 685 | 634.6 |  | 0.5
2018-05-04 15:17 | 456 | 1017.4 | 947.4 | 866 | 731.3 | 442.3 | 903.4 | 877.3 | 804.4 | 578.7 | 300.5 | 898.1 | 13.7 | 1020 | 1031.8 | 785.4 | 753 | 599.5 | 278.7 | 889.6 | 934.4 | 877.7 | 909.8 | 928.1 | 848.4 | 868.7 | 862.1 | 778.4 | 751 | 614.7 | 288.7 |  |  |  |  | 29.3 | 27.7 | 27.5 | 99.5 | 83.2 | 27.8 | 122.5 | 26.9 | 97.5 | 76.9 | 82.5 | 53 | 87 | 81.7 | 29.1 | 29.5 | 28.1 | 28.4 | 35.6 | 31.7 | 84.1 | 77.4 | 30.2 | [6 empty] | 53.6 | 83 | -0.82 | 2.56 | 4.13 | -1 | 1668.9789 | 1.9845 | 928.7 | 926.1 | -1.14 | 2.1 | 686 | 635 |  | 0.5
2018-05-04 15:17 | 457 | 1017.4 | 948.5 | 866.8 | 728.9 | 442.5 | 904.1 | 878.1 | 804.9 | 578.8 | 300.5 | 897.3 | 13.7 | 1020.2 | 1043.7 | 785.2 | 760.2 | 599.7 | 278.4 | 889.4 | 920 | 877.5 | 942.2 | 926.8 | 836 | 869.2 | 863.1 | 778.8 | 740.7 | 614.9 | 284.6 |  |  |  |  | 29.3 | 27.7 | 27.5 | 99.5 | 83.1 | 27.8 | 122.7 | 26.9 | 97.5 | 76.9 | 82.5 | 53 | 87 | 81.7 | 29.1 | 29.5 | 28.1 | 28.4 | 35.6 | 31.8 | 84.2 | 77.5 | 30.2 | [6 empty] | 53.4 | 82.6 | -0.88 | 2.5 | 4.13 | -1 | 1668.8758 | 1.9853 | 929.1 | 926.3 | -1.18 | 2.08 | 687 | 635.3 |  | 0.5
2018-05-04 15:17 | 458 | 1017.1 | 948.5 | 864.9 | 726.8 | 442.9 | 903.2 | 876.6 | 803.4 | 578.3 | 300.3 | 896.7 | 13.7 | 1019.6 | 1024.7 | 785 | 757.3 | 599.7 | 279.6 | 888.9 | 919.1 | 877.8 | 896.5 | 925.5 | 772.3 | 869.2 | 861.1 | 778.9 | 738.7 | 614.9 | 290.2 |  |  |  |  | 29.3 | 27.7 | 27.5 | 99.5 | 83.1 | 27.9 | 122.9 | 26.9 | 97.5 | 77 | 82.5 | 53.1 | 87 | 81.8 | 29.1 | 29.5 | 28.1 | 28.4 | 35.6 | 31.8 | 84.2 | 77.6 | 30.5 | [6 empty] | 53.4 | 82.7 | -0.83 | 2.24 | 4.05 | -1 | 1669.3903 | 1.9829 | 928.4 | 925.9 | -1.15 | 1.97 | 688 | 635.6 |  | 0.5
2018-05-04 15:17 | 459 | 1016.5 | 949.9 | 861.8 | 723.7 | 442.7 | 902.4 | 874.8 | 803.3 | 578.1 | 299.9 | 897.6 | 13.7 | 1018.8 | 1022.1 | 784.8 | 756.8 | 599.7 | 281.2 | 888.9 | 932.7 | 878.4 | 955.6 | 924.1 | 749.2 | 869.3 | 865 | 779.1 | 748.8 | 615 | 289.6 |  |  |  |  | 29.3 | 27.7 | 27.5 | 99.5 | 83.2 | 27.9 | 123.1 | 26.9 | 97.6 | 77.1 | 82.6 | 53.1 | 87 | 81.8 | 29.2 | 29.5 | 28.2 | 28.4 | 35.7 | 31.8 | 84.2 | 77.6 | 31.4 | [6 empty] | 53.3 | 83.1 | -0.81 | 2.41 | 4.18 | -1 | 1669.5113 | 1.9858 | 928.2 | 925.7 | -1.13 | 2.04 | 689 | 635.9 |  | 0.5
2018-05-04 15:17 | 460 | 1017.1 | 951.3 | 864.2 | 722.1 | 442.8 | 901.4 | 877.1 | 805.4 | 579.8 | 300 | 899.4 | 13.7 | 1018.7 | 1041.7 | 784.7 | 756.5 | 599.8 | 280.8 | 890.1 | 944.7 | 879.5 | 916.7 | 923.2 | 750.1 | 869.9 | 866.6 | 779.5 | 757.6 | 615.1 | 284.1 |  |  |  |  | 29.3 | 27.7 | 27.5 | 99.6 | 83.2 | 27.9 | 123.3 | 27 | 97.6 | 77.1 | 82.6 | 53.2 | 87.1 | 81.9 | 29.2 | 29.5 | 28.2 | 28.4 | 35.7 | 31.9 | 84.1 | 77.7 | 30.9 | [6 empty] | 53.1 | 83.2 | -0.88 | 2.48 | 4.13 | -1 | 1669.1028 | 1.9851 | 929.3 | 926.2 | -1.18 | 2.07 | 690 | 636.3 |  | 0.5
2018-05-04 15:17 | 461 | 1018.8 | 953.2 | 863 | 722.2 | 442.8 | 902.9 | 882.4 | 808.9 | 578.8 | 299.9 | 898.4 | 13.7 | 1018.9 | 1044.6 | 784.6 | 750.2 | 599.9 | 279.9 | 890.6 | 942.8 | 879.3 | 917.1 | 922.3 | 736.2 | 870.4 | 868.4 | 780 | 765.9 | 615.2 | 286.3 |  |  |  |  | 29.3 | 27.7 | 27.5 | 99.6 | 83.2 | 27.9 | 123.6 | 27 | 97.6 | 77.2 | 82.6 | 53.3 | 87.2 | 81.9 | 29.2 | 29.5 | 28.2 | 28.4 | 35.8 | 31.9 | 84.1 | 77.7 | 29.9 | [6 empty] | 52.8 | 82.9 | -0.79 | 2.39 | 4.1 | -1 | 1668.5863 | 1.9847 | 931.1 | 926.6 | -1.12 | 2.04 | 691 | 636.6 |  | 0.5
2018-05-04 15:17 | 462 | 1021.3 | 956.2 | 862.5 | 723.7 | 443.4 | 901.7 | 881.8 | 810.2 | 578.6 | 299.7 | 898.9 | 13.7 | 1019.2 | 1040.6 | 784.5 | 748.3 | 600.3 | 278 | 890.6 | 929.6 | 879 | 873.8 | 921.1 | 717.3 | 870.6 | 865.2 | 780.6 | 758.7 | 615.3 | 286.5 |  |  |  |  | 29.4 | 27.7 | 27.6 | 99.6 | 83.2 | 27.9 | 123.8 | 27 | 97.6 | 77.2 | 82.6 | 53.3 | 87.1 | 82 | 29.2 | 29.6 | 28.2 | 28.4 | 35.8 | 31.9 | 84.2 | 77.8 | 29.7 | [6 empty] | 52.5 | 82.8 | -0.78 | 2.5 | 4.18 | -1 | 1669.148 | 1.9855 | 932 | 926.8 | -1.11 | 2.08 | 692 | 636.9 |  | 0.5
2018-05-04 15:17 | 463 | 1022.4 | 957.5 | 862.3 | 725.2 | 443.3 | 899.9 | 880.6 | 809.7 | 578.1 | 300.1 | 898.4 | 13.7 | 1019.3 | 1037.5 | 784.5 | 755.7 | 600.6 | 278.5 | 890.5 | 924 | 878.5 | 865.6 | 919.6 | 701.2 | 870.5 | 863.9 | 781 | 761.7 | 615.5 | 289.4 |  |  |  |  | 29.4 | 27.7 | 27.6 | 99.6 | 83.3 | 27.9 | 124 | 27 | 97.6 | 77.3 | 82.6 | 53.4 | 87.1 | 82 | 29.2 | 29.6 | 28.2 | 28.4 | 35.9 | 32 | 84.2 | 77.8 | 29.7 | [6 empty] | 52.6 | 82.6 | -0.74 | 2.51 | 4.15 | -1 | 1668.3433 | 1.9855 | 931.7 | 926.8 | -1.09 | 2.08 | 693 | 637.2 |  | 0.5
2018-05-04 15:17 | 464 | 1023 | 956.3 | 861.6 | 725.9 | 443.7 | 904.4 | 879.6 | 809.6 | 578.2 | 300.5 | 895.6 | 13.7 | 1019.3 | 1031.1 | 784.5 | 752.8 | 600.7 | 280.9 | 890.4 | 914.3 | 878.1 | 865.4 | 918.4 | 703 | 871.1 | 867.9 | 781.9 | 772.3 | 615.9 | 290.8 |  |  |  |  | 29.4 | 27.7 | 27.6 | 99.6 | 83.3 | 27.9 | 124.2 | 27 | 97.6 | 77.3 | 82.6 | 53.4 | 87.1 | 82 | 29.2 | 29.6 | 28.2 | 28.4 | 35.9 | 32 | 84.2 | 77.8 | 30.1 | [6 empty] | 52.7 | 82.5 | -0.85 | 2.5 | 4.22 | -1 | 1669.0698 | 1.9844 | 931.8 | 927 | -1.16 | 2.08 | 694 | 637.6 |  | 0.5
2018-05-04 15:17 | 465 | 1024.8 | 954 | 864.1 | 728 | 444 | 905.3 | 878.6 | 809.1 | 579.2 | 300.9 | 896 | 13.7 | 1018.9 | 1039.6 | 784.5 | 755.2 | 601 | 276.9 | 890.6 | 926.1 | 878.2 | 947.1 | 917.6 | 705.1 | 871.2 | 865.8 | 782.4 | 769.5 | 616.1 | 287.8 |  |  |  |  | 29.4 | 27.7 | 27.6 | 99.6 | 83.3 | 27.9 | 124.4 | 27 | 97.6 | 77.4 | 82.6 | 53.5 | 87.1 | 82.1 | 29.2 | 29.6 | 28.2 | 28.4 | 35.9 | 32.1 | 84.3 | 77.9 | 30 | [6 empty] | 52.3 | 83.2 | -0.85 | 2.47 | 4.18 | -1 | 1669.026 | 1.9823 | 931.7 | 926.9 | -1.16 | 2.07 | 695 | 637.9 |  | 0.5
2018-05-04 15:17 | 466 | 1023.7 | 951.6 | 863.5 | 728.7 | 444.3 | 908.7 | 879.3 | 809.1 | 578.7 | 300.9 | 898 | 13.7 | 1018.6 | 1051.3 | 784.5 | 759 | 601 | 278.2 | 890.8 | 936.4 | 878.7 | 920.4 | 916.8 | 713.7 | 871.5 | 863.5 | 782.8 | 761.9 | 616.2 | 289.5 |  |  |  |  | 29.4 | 27.7 | 27.6 | 99.6 | 83.3 | 28 | 124.6 | 27 | 97.6 | 77.5 | 82.6 | 53.5 | 87 | 82.1 | 29.3 | 29.6 | 28.2 | 28.4 | 36 | 32.1 | 84.3 | 78 | 30.3 | [6 empty] | 51.8 | 83.4 | -0.81 | 2.58 | 4.22 | -1 | 1669.1711 | 1.9824 | 932.2 | 926.9 | -1.13 | 2.12 | 696 | 638.2 |  | 0.5
2018-05-04 15:17 | 467 | 1024.6 | 949.6 | 863.9 | 729.1 | 444.6 | 910.9 | 881.7 | 810.1 | 579.2 | 301.1 | 898 | 13.7 | 1018.6 | 1041.5 | 784.2 | 752.1 | 601.1 | 279.9 | 891 | 947.1 | 878.7 | 858 | 916.3 | 716.1 | 871.7 | 863.3 | 783.1 | 759.1 | 616.2 | 289.5 |  |  |  |  | 29.4 | 27.7 | 27.6 | 99.6 | 83.3 | 28 | 124.8 | 27 | 97.5 | 77.5 | 82.6 | 53.6 | 87 | 82.2 | 29.3 | 29.6 | 28.2 | 28.5 | 36 | 32.2 | 84.3 | 78.1 | 30.2 | [6 empty] | 51.4 | 83.3 | -0.84 | 2.55 | 4.11 | -1 | 1669.2623 | 1.9858 | 933 | 927.1 | -1.15 | 2.1 | 697 | 638.5 |  | 0.5
2018-05-04 15:17 | 468 | 1021.6 | 950 | 864 | 731.2 | 444.5 | 911.2 | 883 | 811 | 580.1 | 301.3 | 896.2 | 13.7 | 1019.3 | 1045.3 | 783.9 | 754.2 | 601.3 | 280.5 | 891.3 | 924.1 | 878.3 | 837.3 | 915.9 | 705 | 872 | 863.3 | 783.6 | 754.4 | 616.4 | 292 |  |  |  |  | 29.5 | 27.7 | 27.6 | 99.6 | 83.3 | 28 | 125 | 27 | 97.6 | 77.6 | 82.6 | 53.6 | 87 | 82.3 | 29.3 | 29.6 | 28.2 | 28.5 | 36.1 | 32.2 | 84.3 | 78.2 | 29.6 | [6 empty] | 51.1 | 83.3 | -0.9 | 2.57 | 4.24 | -1 | 1668.9152 | 1.9859 | 932.4 | 927.5 | -1.19 | 2.11 | 698 | 638.9 |  | 0.5
2018-05-04 15:17 | 469 | 1019.8 | 951.3 | 863.6 | 733.9 | 444.7 | 909.2 | 882.9 | 813.1 | 579.6 | 301.4 | 894.7 | 13.7 | 1019.6 | 1056.1 | 784.1 | 762.4 | 601.5 | 279.1 | 891.2 | 918.8 | 877.9 | 831.5 | 915.9 | 700.9 | 872 | 860 | 783.9 | 756.8 | 616.7 | 293.5 |  |  |  |  | 29.5 | 27.7 | 27.6 | 99.6 | 83.3 | 28 | 125.2 | 27 | 97.6 | 77.7 | 82.7 | 53.7 | 87 | 82.3 | 29.3 | 29.7 | 28.2 | 28.5 | 36.1 | 32.2 | 84.3 | 78.2 | 29.4 | [6 empty] | 51.4 | 83.6 | -0.82 | 2.48 | 4.11 | -1 | 1669.4284 | 1.9853 | 931.6 | 927.6 | -1.14 | 2.07 | 699 | 639.2 |  | 0.5
2018-05-04 15:17 | 470 | 1019.7 | 949.5 | 861.1 | 734.5 | 444.6 | 905.6 | 881.5 | 813.7 | 580 | 301.3 | 894.4 | 13.7 | 1020 | 1052.2 | 784.2 | 763.7 | 601.7 | 276.2 | 890.8 | 923.9 | 877.6 | 871.2 | 916.3 | 703.4 | 871.7 | 859.9 | 784.1 | 760.8 | 617.1 | 292.3 |  |  |  |  | 29.5 | 27.7 | 27.6 | 99.5 | 83.3 | 28 | 125.4 | 27 | 97.6 | 77.7 | 82.7 | 53.8 | 87 | 82.4 | 29.3 | 29.7 | 28.2 | 28.5 | 36.1 | 32.3 | 84.3 | 78.3 | 29.4 | [6 empty] | 51.5 | 84 | -0.87 | 2.54 | 4.24 | -1 | 1668.9857 | 1.9838 | 930.1 | 927.5 | -1.17 | 2.1 | 700 | 639.5 |  | 0.5
2018-05-04 15:17 | 471 | 1020.3 | 949.5 | 863.2 | 735.4 | 445.3 | 905.1 | 881.2 | 814.4 | 580 | 301.5 | 894.1 | 13.7 | 1020.7 | 1063.3 | 784.5 | 764.1 | 602.1 | 273.7 | 890.9 | 924.7 | 877.8 | 900.5 | 917.1 | 711.6 | 872 | 861.5 | 784.5 | 751.7 | 617.4 | 292.6 |  |  |  |  | 29.5 | 27.7 | 27.6 | 99.5 | 83.3 | 28 | 125.6 | 27 | 97.5 | 77.8 | 82.7 | 53.8 | 86.9 | 82.5 | 29.3 | 29.7 | 28.2 | 28.5 | 36.2 | 32.3 | 84.2 | 78.3 | 29.5 | [6 empty] | 51.7 | 83.8 | -0.81 | 2.54 | 4.27 | -1 | 1668.7776 | 1.9838 | 930 | 927.9 | -1.13 | 2.1 | 701 | 639.8 |  | 0.5
2018-05-04 15:17 | 472 | 1021.8 | 950.1 | 864.1 | 735 | 446 | 906.6 | 879 | 812.1 | 579.5 | 301.2 | 894.1 | 13.7 | 1021.2 | 1067.2 | 785 | 788.8 | 602.3 | 274.1 | 890.9 | 909.8 | 878.4 | 896.8 | 917.6 | 731.4 | 872.2 | 862.2 | 784.5 | 753.8 | 617.6 | 291.8 |  |  |  |  | 29.5 | 27.7 | 27.6 | 99.5 | 83.4 | 28 | 125.7 | 27 | 97.5 | 77.8 | 82.7 | 53.9 | 87 | 82.5 | 29.4 | 29.7 | 28.3 | 28.5 | 36.2 | 32.3 | 84.2 | 78.4 | 29.3 | [6 empty] | 51.8 | 83.6 | -0.83 | 2.54 | 4.11 | -1 | 1668.9274 | 1.9845 | 930.3 | 928.1 | -1.15 | 2.1 | 702 | 640.1 |  | 0.5
2018-05-04 15:17 | 473 | 1020.1 | 946.8 | 862.8 | 730.1 | 446.7 | 904 | 874.9 | 807.7 | 580.1 | 301 | 891.5 | 13.7 | 1022.1 | 1064.4 | 785.8 | 799.8 | 602.7 | 274.4 | 890.3 | 901.5 | 878.3 | 874.5 | 918.6 | 737.4 | 871.8 | 859.8 | 784.4 | 754.4 | 617.9 | 293.7 |  |  |  |  | 29.5 | 27.7 | 27.6 | 99.5 | 83.4 | 28 | 125.9 | 27 | 97.5 | 77.9 | 82.7 | 53.9 | 87 | 82.6 | 29.4 | 29.7 | 28.3 | 28.5 | 36.3 | 32.4 | 84.3 | 78.5 | 29.6 | [6 empty] | 51.6 | 83.7 | -0.91 | 2.55 | 4.24 | -1 | 1668.6179 | 1.9849 | 927.4 | 928.1 | -1.2 | 2.1 | 703 | 640.5 |  | 0.5
2018-05-04 15:17 | 474 | 1019.3 | 943.9 | 860.5 | 728.7 | 446.3 | 902.4 | 876.7 | 805.8 | 580.6 | 301 | 892.1 | 13.7 | 1023 | 1048.6 | 786.2 | 780.1 | 603 | 273.3 | 889.9 | 899.9 | 878.6 | 889.9 | 919.3 | 714.6 | 871.6 | 859.6 | 784.5 | 748.5 | 618.3 | 294.9 |  |  |  |  | 29.6 | 27.7 | 27.6 | 99.5 | 83.4 | 28.1 | 126 | 27 | 97.5 | 77.9 | 82.7 | 54 | 87 | 82.6 | 29.4 | 29.7 | 28.3 | 28.5 | 36.3 | 32.4 | 84.3 | 78.5 | 30.2 | [6 empty] | 51.2 | 83.8 | -0.89 | 2.63 | 4.23 | -1 | 1669.3167 | 1.9841 | 926.9 | 928.1 | -1.18 | 2.14 | 704 | 640.8 |  | 0.5
2018-05-04 15:17 | 475 | 1020.4 | 945.7 | 858.2 | 730.3 | 446 | 903.5 | 878.3 | 805.4 | 580.8 | 301.1 | 895 | 13.7 | 1023.2 | 1060.2 | 786.5 | 781.7 | 603.1 | 276.4 | 889.8 | 903.3 | 878.8 | 877.2 | 919.1 | 704.3 | 871.9 | 865.9 | 784.5 | 753.6 | 618.7 | 297.4 |  |  |  |  | 29.6 | 27.7 | 27.6 | 99.5 | 83.4 | 28.1 | 126.1 | 27 | 97.5 | 78 | 82.7 | 54 | 87 | 82.6 | 29.4 | 29.8 | 28.3 | 28.5 | 36.4 | 32.4 | 84.3 | 78.6 | 30.1 | [6 empty] | 51 | 83.8 | -0.9 | 2.53 | 4.15 | -1 | 1660.2005 | 1.9873 | 928.6 | 928.3 | -1.19 | 2.09 | 705 | 641.1 |  | 0.5
2018-05-04 15:17 | 476 | 1021.7 | 948.1 | 857.5 | 728.5 | 446.6 | 908.1 | 880.8 | 805.8 | 581.7 | 301.3 | 899.7 | 13.7 | 1023.3 | 1052.9 | 786.7 | 780.2 | 603.2 | 281.8 | 890.9 | 937.4 | 879.7 | 923.5 | 919.2 | 705 | 873.1 | 873.3 | 784.6 | 740.2 | 619.3 | 297.8 |  |  |  |  | 29.6 | 27.8 | 27.6 | 99.5 | 83.4 | 28.1 | 126.4 | 27.1 | 97.5 | 78 | 82.7 | 54.1 | 87 | 82.7 | 29.4 | 29.8 | 28.3 | 28.5 | 36.4 | 32.5 | 84.3 | 78.6 | 29.7 | [6 empty] | 51.1 | 84.1 | -0.85 | 2.43 | 4.25 | -1 | 1660.4704 | 1.9843 | 931.7 | 929.1 | -1.16 | 2.05 | 706 | 641.4 |  | 0.5
2018-05-04 15:17 | 477 | 1020.9 | 949.7 | 857.9 | 723.4 | 447.5 | 907.3 | 884.9 | 807.1 | 582 | 301.5 | 902.1 | 13.7 | 1022.8 | 1031.7 | 786.7 | 774.9 | 603.4 | 281.4 | 892 | 947.2 | 880.7 | 897.7 | 919 | 733 | 874 | 873 | 784.4 | 734 | 619.7 | 292.7 |  |  |  |  | 29.6 | 27.8 | 27.6 | 99.5 | 83.5 | 28.1 | 126.6 | 27.1 | 97.5 | 78.1 | 82.7 | 54.1 | 87 | 82.7 | 29.4 | 29.8 | 28.3 | 28.5 | 36.4 | 32.5 | 84.3 | 78.7 | 29.7 | [6 empty] | 51.5 | 84.2 | -0.84 | 2.47 | 4.17 | -1 | 1660.727 | 1.9849 | 933 | 929.6 | -1.15 | 2.07 | 707 | 641.7 |  | 0.5
2018-05-04 15:17 | 478 | 1019.4 | 951.6 | 860.9 | 723.2 | 447.8 | 906.6 | 886.3 | 807 | 582.7 | 302 | 899.8 | 13.7 | 1023.8 | 1046.2 | 787.1 | 774.5 | 603.7 | 280.3 | 892.7 | 939 | 881.2 | 879.5 | 920.4 | 740.7 | 874.4 | 868.7 | 784.6 | 745.8 | 620.1 | 294.5 |  |  |  |  | 29.6 | 27.8 | 27.6 | 99.6 | 83.5 | 28.1 | 126.8 | 27.1 | 97.5 | 78.2 | 82.7 | 54.2 | 87 | 82.8 | 29.4 | 29.8 | 28.3 | 28.5 | 36.5 | 32.6 | 84.3 | 78.7 | 29.8 | [6 empty] | 52.1 | 84.1 | -0.85 | 2.51 | 4.31 | -1 | 1659.7659 | 1.9836 | 932.7 | 930.3 | -1.16 | 2.08 | 708 | 642 |  | 0.5
2018-05-04 15:17 | 479 | 1019.4 | 952.6 | 861.4 | 721 | 447.6 | 903.4 | 884.2 | 806.7 | 582.5 | 301.9 | 895.8 | 13.7 | 1024.9 | 1061.1 | 787.5 | 775.2 | 604 | 281.8 | 893.1 | 922.9 | 881.4 | 886.5 | 921.9 | 715.9 | 874.2 | 865.5 | 784.5 | 752.5 | 620.3 | 292.9 |  |  |  |  | 29.6 | 27.8 | 27.6 | 99.6 | 83.5 | 28.1 | 122.7 | 27.1 | 97.5 | 78.2 | 82.7 | 54.2 | 87 | 82.8 | 29.5 | 29.8 | 28.3 | 28.5 | 36.5 | 32.6 | 84.3 | 78.8 | 29.9 | [6 empty] | 52.2 | 84.1 | -0.91 | 2.75 | 4.23 | -1 | 1660.4106 | 1.9853 | 931.1 | 930.7 | -1.2 | 2.19 | 709 | 642.3 |  | 0.5
2018-05-04 15:17 | 480 | 1018.2 | 953.1 | 859.2 | 722.2 | 447.8 | 901.7 | 883.4 | 806.1 | 582.1 | 301.8 | 891.5 | 13.7 | 1026.1 | 1057.7 | 787.9 | 772.3 | 604.4 | 284.3 | 892.9 | 911.6 | 881.5 | 907.4 | 922.1 | 700.1 | 873.9 | 862.8 | 784.4 | 754.5 | 620.4 | 291.1 |  |  |  |  | 29.7 | 27.8 | 27.6 | 99.5 | 83.5 | 28.1 | 119.5 | 27.1 | 97.5 | 78.3 | 82.8 | 54.3 | 87 | 82.9 | 29.5 | 29.8 | 28.3 | 28.5 | 36.6 | 32.6 | 84.3 | 78.8 | 29.7 | [6 empty] | 52.1 | 84.1 | -0.85 | 2.49 | 4.18 | -1 | 1660.5244 | 1.9857 | 929.6 | 931 | -1.16 | 2.08 | 710 | 642.7 |  | 0.5
2018-05-04 15:17 | 481 | 1019.2 | 953.7 | 858.4 | 726 | 448.1 | 901.6 | 884 | 806.7 | 582.6 | 301.9 | 888.4 | 13.7 | 1027.3 | 1058.4 | 788.1 | 770.1 | 604.8 | 284.3 | 892.8 | 917.5 | 881.8 | 885.9 | 923 | 706.6 | 873.4 | 857.2 | 784.2 | 755.9 | 620.5 | 291.5 |  |  |  |  | 29.7 | 27.8 | 27.6 | 99.5 | 83.5 | 28.1 | 121.6 | 27.1 | 97.5 | 78.3 | 82.8 | 54.4 | 87 | 82.9 | 29.5 | 29.9 | 28.3 | 28.6 | 36.6 | 32.7 | 84.4 | 78.9 | 29.9 | [6 empty] | 52 | 84.1 | -0.76 | 2.57 | 4.26 | -1 | 1661.0817 | 1.9846 | 929.4 | 931.2 | -1.09 | 2.11 | 711 | 643 |  | 0.5
2018-05-04 15:17 | 482 | 1020.7 | 954.6 | 856.9 | 730.9 | 448.4 | 901.2 | 885.9 | 807.3 | 583.7 | 302.1 | 890.2 | 13.7 | 1027.2 | 1033.6 | 788.2 | 765.4 | 605 | 282 | 892.9 | 941.9 | 881.6 | 910.5 | 924.5 | 795.3 | 873 | 856.6 | 784.1 | 748.8 | 620.5 | 293.2 |  |  |  |  | 29.7 | 27.8 | 27.6 | 99.5 | 83.6 | 28.2 | 123.4 | 27.1 | 97.5 | 78.4 | 82.8 | 54.4 | 87 | 83 | 29.5 | 29.9 | 28.3 | 28.6 | 36.6 | 32.7 | 84.4 | 79.1 | 30 | [6 empty] | 52.4 | 84.2 | -0.88 | 2.62 | 4.3 | -1 | 1660.6839 | 1.9846 | 930.5 | 931.1 | -1.18 | 2.13 | 712 | 643.3 |  | 0.5
2018-05-04 15:17 | 483 | 1022 | 955.7 | 855.1 | 732.6 | 449.3 | 898.2 | 884.5 | 807.6 | 582.5 | 302.2 | 890.5 | 13.7 | 1026.3 | 1054.2 | 788.1 | 763 | 605 | 280.7 | 892.5 | 927.9 | 881.4 | 897.4 | 925.1 | 866.8 | 872.3 | 856 | 783.9 | 745 | 620.5 | 290.2 |  |  |  |  | 29.7 | 27.8 | 27.6 | 99.5 | 83.6 | 28.2 | 124.8 | 27.1 | 97.5 | 78.4 | 82.8 | 54.5 | 87 | 83 | 29.5 | 29.9 | 28.3 | 28.6 | 36.7 | 32.8 | 84.5 | 79.2 | 30 | [6 empty] | 52.9 | 84.2 | -0.82 | 2.64 | 4.27 | -1 | 1660.6528 | 1.985 | 930.2 | 930.4 | -1.14 | 2.14 | 713 | 643.6 |  | 0.5
2018-05-04 15:17 | 484 | 1021 | 954.5 | 854 | 733.6 | 450.4 | 899.3 | 883.9 | 807.3 | 580.6 | 302.5 | 889.6 | 13.7 | 1025.9 | 1061.5 | 788.2 | 765.9 | 605 | 278.7 | 892.4 | 918.1 | 880.7 | 841.2 | 926.5 | 803.5 | 872 | 857.7 | 783.5 | 745.2 | 620.5 | 295.2 |  |  |  |  | 29.7 | 27.8 | 27.6 | 99.5 | 83.5 | 28.2 | 125.7 | 27.1 | 97.5 | 78.5 | 82.8 | 54.5 | 87 | 83 | 29.5 | 29.9 | 28.3 | 28.6 | 36.7 | 32.8 | 84.5 | 79.2 | 30.2 | [6 empty] | 52.8 | 84.3 | -0.78 | 2.66 | 4.27 | -1 | 1660.8162 | 1.9846 | 929.7 | 930.1 | -1.11 | 2.15 | 714 | 643.9 |  | 0.5
2018-05-04 15:17 | 485 | 1019.3 | 953.4 | 852 | 734.8 | 450.2 | 900.1 | 880.2 | 805.9 | 578.9 | 302.7 | 887.3 | 13.7 | 1025.5 | 1054.7 | 788.3 | 768.1 | 605.1 | 278.4 | 892 | 903.4 | 880.2 | 876.5 | 928.1 | 790 | 871.6 | 854.2 | 783 | 745.2 | 620.2 | 304.5 |  |  |  |  | 29.7 | 27.8 | 27.6 | 99.6 | 83.5 | 28.2 | 126.4 | 27.1 | 97.5 | 78.5 | 82.9 | 54.6 | 87 | 83.1 | 29.6 | 30 | 28.3 | 28.6 | 36.8 | 32.8 | 84.5 | 79.2 | 30.2 | [6 empty] | 52.4 | 84.3 | -0.91 | 2.64 | 4.31 | -1 | 1659.8791 | 1.9854 | 928.1 | 929.7 | -1.2 | 2.14 | 715 | 644.2 |  | 0.5
2018-05-04 15:17 | 486 | 1016.8 | 948.6 | 850.8 | 733.9 | 449.8 | 898.7 | 875.1 | 803.3 | 579.8 | 302.8 | 886.2 | 13.7 | 1025.1 | 1055.8 | 788.5 | 772.2 | 605.1 | 277.7 | 891.4 | 933.5 | 880.4 | 899.1 | 929.7 | 835.1 | 870.7 | 851.2 | 782.4 | 742.9 | 620.2 | 300.2 |  |  |  |  | 29.8 | 27.8 | 27.7 | 99.7 | 83.5 | 28.2 | 126.9 | 27.1 | 97.5 | 78.6 | 82.9 | 54.6 | 87 | 83.1 | 29.6 | 30 | 28.4 | 28.6 | 36.8 | 32.9 | 84.6 | 79.3 | 30.6 | [6 empty] | 52 | 84.2 | -0.86 | 2.5 | 4.18 | -1 | 1660.4823 | 1.9855 | 925.1 | 929.1 | -1.17 | 2.08 | 716 | 644.5 |  | 0.5
2018-05-04 15:17 | 487 | 1015 | 946.5 | 851.3 | 732.2 | 449.4 | 897 | 872.5 | 802.1 | 580.4 | 302.8 | 885.7 | 13.7 | 1025.1 | 1055.3 | 788.8 | 780.2 | 605.3 | 281.7 | 891.7 | 952.1 | 881.4 | 921.5 | 931.2 | 835 | 870.1 | 854.5 | 781.7 | 737.1 | 620.2 | 297.2 |  |  |  |  | 29.8 | 27.8 | 27.7 | 99.7 | 83.5 | 28.2 | 127.3 | 27.1 | 97.5 | 78.7 | 82.9 | 54.7 | 87 | 83.2 | 29.6 | 30 | 28.4 | 28.6 | 36.8 | 32.9 | 84.6 | 79.3 | 30.4 | [6 empty] | 51.7 | 84.3 | -0.83 | 2.5 | 4.26 | -1 | 1660.7895 | 1.9847 | 923.3 | 929 | -1.14 | 2.08 | 717 | 644.8 |  | 0.5
2018-05-04 15:17 | 488 | 1013.9 | 947.5 | 851.9 | 729.8 | 449.3 | 898.1 | 871 | 802 | 581.3 | 302.7 | 889 | 13.7 | 1025.8 | 1041.1 | 789.4 | 782.3 | 605.4 | 282 | 892.5 | 930.3 | 882.7 | 914.5 | 932.2 | 887.7 | 869.7 | 859.5 | 781 | 722.8 | 620.1 | 295.7 |  |  |  |  | 29.8 | 27.8 | 27.7 | 99.8 | 83.5 | 28.2 | 127.6 | 27.2 | 97.5 | 78.7 | 82.9 | 54.7 | 87 | 83.2 | 29.6 | 30 | 28.4 | 28.6 | 36.9 | 32.9 | 84.6 | 79.3 | 30.6 | [6 empty] | 51.9 | 84.6 | -0.88 | 2.55 | 4.29 | -1 | 1660.8312 | 1.9849 | 923.9 | 929.3 | -1.18 | 2.1 | 718 | 645.1 |  | 0.5
2018-05-04 15:17 | 489 | 1013.8 | 948.8 | 854.5 | 727.6 | 449.4 | 900.3 | 869.3 | 801 | 582 | 303.2 | 894.6 | 13.7 | 1026 | 1053.1 | 789.9 | 782.6 | 605.7 | 284.1 | 893 | 912.6 | 883 | 873.2 | 932.8 | 879.5 | 870 | 862.9 | 780.1 | 714.6 | 620 | 295.5 |  |  |  |  | 29.8 | 27.8 | 27.7 | 99.8 | 83.5 | 28.3 | 127.9 | 27.2 | 97.5 | 78.8 | 82.8 | 54.8 | 87 | 83.3 | 29.6 | 30 | 28.4 | 28.6 | 36.9 | 33 | 84.6 | 79.4 | 30.7 | [6 empty] | 52.2 | 84.8 | -0.87 | 2.58 | 4.28 | -1 | 1659.9195 | 1.9861 | 925.4 | 929.6 | -1.17 | 2.12 | 719 | 645.5 |  | 0.5
2018-05-04 15:17 | 490 | 1014.1 | 948 | 854 | 724.6 | 449.7 | 902 | 869.3 | 800.8 | 581.8 | 303.6 | 897 | 13.7 | 1026.7 | 1051 | 790.4 | 775.4 | 605.8 | 286.4 | 894.3 | 928.6 | 882.8 | 901 | 933.6 | 817.3 | 870.2 | 862.6 | 779.5 | 723.1 | 620 | 296.1 |  |  |  |  | 29.8 | 27.8 | 27.7 | 99.8 | 83.6 | 28.3 | 128.1 | 27.2 | 97.5 | 78.8 | 82.8 | 54.8 | 87 | 83.3 | 29.6 | 30 | 28.4 | 28.6 | 37 | 33 | 84.6 | 79.4 | 30.2 | [6 empty] | 52.1 | 84.7 | -0.76 | 2.58 | 4.3 | -1 | 1660.6178 | 1.9877 | 926.1 | 930.4 | -1.09 | 2.12 | 720 | 645.8 |  | 0.5
2018-05-04 15:17 | 491 | 1014.6 | 948.4 | 856.1 | 725 | 449.5 | 901.8 | 872.8 | 801.5 | 580.8 | 303.7 | 897.7 | 13.7 | 1027.4 | 1039.5 | 790.5 | 766.7 | 606 | 286.9 | 894.9 | 919.1 | 883.1 | 933.8 | 934.8 | 783.4 | 870.7 | 863.6 | 779.2 | 732.9 | 620.1 | 298.7 |  |  |  |  | 29.9 | 27.8 | 27.7 | 99.8 | 83.6 | 28.3 | 128.3 | 27.2 | 97.5 | 78.9 | 82.8 | 54.9 | 87.1 | 83.4 | 29.7 | 30 | 28.4 | 28.6 | 37 | 33.1 | 84.6 | 79.5 | 29.8 | [6 empty] | 52.3 | 84.6 | -0.77 | 2.53 | 4.21 | -1 | 1660.4989 | 1.9843 | 927.1 | 931 | -1.1 | 2.09 | 721 | 646.1 |  | 0.5
2018-05-04 15:17 | 492 | 1014.4 | 949 | 858.6 | 725.2 | 449.7 | 900.8 | 872.4 | 801 | 580.2 | 303.6 | 899.6 | 13.7 | 1027.1 | 1043.3 | 790.5 | 773.8 | 606.2 | 285.7 | 895.1 | 920.4 | 884.1 | 955.4 | 936.6 | 849.8 | 870.4 | 851.5 | 778.8 | 729.1 | 620.1 | 296.7 |  |  |  |  | 29.9 | 27.8 | 27.7 | 99.7 | 83.6 | 28.3 | 128.5 | 27.2 | 97.5 | 78.9 | 82.8 | 54.9 | 87.1 | 83.4 | 29.7 | 30.1 | 28.4 | 28.6 | 37 | 33.1 | 84.6 | 79.5 | 29.3 | [6 empty] | 53 | 84.6 | -0.79 | 2.56 | 4.25 | -1 | 1659.7176 | 1.9841 | 927.2 | 930.9 | -1.12 | 2.11 | 722 | 646.4 |  | 0.5
2018-05-04 15:17 | 493 | 1014.6 | 950.5 | 857.1 | 723.4 | 449.6 | 901.3 | 874.4 | 801.8 | 579.6 | 303.7 | 902.7 | 13.7 | 1026.7 | 1043.3 | 790.7 | 777.9 | 606.3 | 284.7 | 895.8 | 935.4 | 884.6 | 896.7 | 937 | 817.1 | 869.8 | 847.4 | 778.5 | 730.6 | 620.2 | 298.8 |  |  |  |  | 29.9 | 27.8 | 27.7 | 99.7 | 83.6 | 28.3 | 128.7 | 27.2 | 97.5 | 79 | 82.8 | 55 | 87.1 | 83.5 | 29.7 | 30.1 | 28.4 | 28.6 | 37.1 | 33.1 | 84.6 | 79.6 | 29.8 | [6 empty] | 53.7 | 84.8 | -0.81 | 2.69 | 4.3 | -1 | 1660.2234 | 1.9854 | 928.7 | 930.8 | -1.13 | 2.16 | 723 | 646.7 |  | 0.5
2018-05-04 15:17 | 494 | 1013.4 | 948.2 | 857 | 720.8 | 449.5 | 901.2 | 876.4 | 803.6 | 579.3 | 303.5 | 903.7 | 13.7 | 1027 | 1041 | 790.9 | 771.7 | 606.5 | 287 | 896.1 | 939.7 | 884.7 | 906.4 | 937.8 | 847 | 870 | 855.6 | 778.2 | 720.9 | 620.4 | 302.5 |  |  |  |  | 29.9 | 27.8 | 27.7 | 99.7 | 83.6 | 28.3 | 128.9 | 27.2 | 97.5 | 79 | 82.8 | 55 | 87.1 | 83.5 | 29.7 | 30.1 | 28.4 | 28.6 | 37.1 | 33.2 | 84.6 | 79.6 | 29.6 | [6 empty] | 54 | 84.7 | -0.95 | 2.63 | 4.3 | -1 | 1660.304 | 1.9846 | 928.6 | 931 | -1.23 | 2.14 | 724 | 647 |  | 0.5
2018-05-04 15:17 | 495 | 1012.8 | 950.6 | 857.8 | 721.1 | 449.3 | 901 | 877.2 | 804.8 | 578.6 | 303.3 | 901.8 | 13.7 | 1027.8 | 1046.5 | 791.1 | 785.4 | 606.8 | 284.1 | 896.3 | 924.1 | 885 | 916.3 | 939 | 818.8 | 870.2 | 857 | 777.8 | 722.2 | 620.4 | 299.1 |  |  |  |  | 29.9 | 27.8 | 27.7 | 99.6 | 83.6 | 28.3 | 129 | 27.2 | 97.5 | 79.1 | 82.8 | 55.1 | 87.1 | 83.5 | 29.7 | 30.1 | 28.4 | 28.6 | 37.2 | 33.2 | 84.6 | 79.7 | 28.9 | [6 empty] | 53.8 | 84.5 | -0.91 | 2.49 | 4.19 | -1 | 1660.2745 | 1.9832 | 928.7 | 931.4 | -1.21 | 2.08 | 725 | 647.3 |  | 0.5
2018-05-04 15:17 | 496 | 1013.1 | 951.8 | 859.8 | 720.6 | 449.3 | 899 | 877.8 | 804.4 | 578.4 | 303.8 | 902.8 | 13.7 | 1028.9 | 1063.7 | 791.3 | 787.6 | 607.1 | 284.3 | 896.5 | 944.3 | 886.3 | 925.9 | 939.3 | 770.2 | 870.3 | 855.6 | 777.5 | 726.3 | 620.6 | 298.4 |  |  |  |  | 30 | 27.8 | 27.7 | 99.6 | 83.6 | 28.4 | 129.1 | 27.2 | 97.5 | 79.2 | 82.8 | 55.1 | 87.1 | 83.6 | 29.7 | 30.1 | 28.4 | 28.6 | 37.2 | 33.2 | 84.6 | 79.7 | 29.1 | [6 empty] | 53.3 | 84.9 | -0.93 | 2.48 | 4.22 | -1 | 1660.8717 | 1.9848 | 928.9 | 931.9 | -1.22 | 2.08 | 726 | 647.6 |  | 0.5
2018-05-04 15:17 | 497 | 1013.6 | 950.7 | 859.3 | 721.8 | 449.3 | 899.9 | 877.3 | 805.4 | 578.4 | 304.1 | 903.4 | 13.7 | 1030 | 1058.1 | 791.5 | 778.3 | 607.4 | 287.7 | 897.4 | 935.3 | 886.7 | 885.1 | 939.4 | 802.6 | 870.2 | 854.4 | 777.4 | 731.8 | 621 | 298.5 |  |  |  |  | 30 | 27.8 | 27.7 | 99.6 | 83.7 | 28.4 | 129.2 | 27.2 | 97.5 | 79.2 | 82.8 | 55.2 | 87.1 | 83.6 | 29.8 | 30.1 | 28.4 | 28.7 | 37.2 | 33.3 | 84.6 | 79.7 | 29.7 | [6 empty] | 52.9 | 85 | -0.84 | 2.65 | 4.14 | -1 | 1659.8115 | 1.9854 | 929 | 932.5 | -1.15 | 2.15 | 727 | 647.9 |  | 0.5
2018-05-04 15:17 | 498 | 1017.1 | 952.5 | 862.2 | 724.8 | 449.3 | 898.8 | 876.3 | 806.3 | 577.8 | 304.4 | 906.5 | 13.7 | 1030.7 | 1047.9 | 791.8 | 795 | 607.5 | 287.7 | 897.8 | 936.3 | 886.5 | 866.4 | 938.2 | 856 | 870 | 853.9 | 777.4 | 739.4 | 621.4 | 299.6 |  |  |  |  | 30 | 27.8 | 27.7 | 99.6 | 83.7 | 28.4 | 129.4 | 27.2 | 97.4 | 79.3 | 82.8 | 55.2 | 87.2 | 83.7 | 29.8 | 30.2 | 28.4 | 28.7 | 37.3 | 33.3 | 84.6 | 79.8 | 30.4 | [6 empty] | 52.7 | 84.9 | -0.76 | 2.6 | 4.25 | -1 | 1661.0494 | 1.9836 | 930.2 | 932.9 | -1.1 | 2.13 | 728 | 648.2 |  | 0.5
2018-05-04 15:18 | 499 | 1019.7 | 951 | 864 | 727 | 449.4 | 896 | 875.9 | 806.8 | 578.2 | 304.7 | 903.6 | 13.7 | 1031.6 | 1057.9 | 792.2 | 780.3 | 607.8 | 287.9 | 897.5 | 927.8 | 885.9 | 856.5 | 937.8 | 834.2 | 869.9 | 858.3 | 777.5 | 739.3 | 621.7 | 300.3 |  |  |  |  | 30 | 27.8 | 27.7 | 99.6 | 83.7 | 28.4 | 129.6 | 27.2 | 97.4 | 79.3 | 82.8 | 55.3 | 87.2 | 83.7 | 29.8 | 30.2 | 28.4 | 28.7 | 37.3 | 33.4 | 84.6 | 79.8 | 30.1 | [6 empty] | 53.2 | 84.8 | -0.77 | 2.56 | 4.26 | -1 | 1660.471 | 1.987 | 929.2 | 933 | -1.11 | 2.11 | 729 | 648.5 |  | 0.5
2018-05-04 15:18 | 500 | 1022.1 | 952.9 | 864 | 726.8 | 449.3 | 894.9 | 876 | 807.3 | 577.9 | 304.5 | 899.9 | 13.7 | 1032.6 | 1066.6 | 792.5 | 773.4 | 608.1 | 286.4 | 897.3 | 939.3 | 886 | 889.5 | 937.9 | 780.8 | 869.7 | 854.8 | 777.5 | 733.1 | 621.8 | 296.6 |  |  |  |  | 30 | 27.8 | 27.7 | 99.6 | 83.7 | 28.4 | 129.8 | 27.2 | 97.4 | 79.4 | 82.8 | 55.3 | 87.2 | 83.8 | 29.8 | 30.2 | 28.4 | 28.7 | 37.4 | 33.4 | 84.7 | 79.8 | 29.9 | [6 empty] | 54.2 | 84.9 | -0.72 | 2.42 | 4.17 | -1 | 1660.8817 | 1.9846 | 929.2 | 933.2 | -1.07 | 2.05 | 730 | 648.8 |  | 0.5
2018-05-04 15:18 | 501 | 1023.1 | 955.5 | 866 | 728.5 | 449.5 | 892.8 | 876.4 | 807 | 576.7 | 304.4 | 899.4 | 13.7 | 1033.3 | 1059.5 | 792.8 | 780 | 608.5 | 285.3 | 898 | 933.5 | 886.2 | 893.3 | 937.7 | 757 | 868.9 | 845.6 | 777.4 | 734.5 | 621.8 | 295.7 |  |  |  |  | 30.1 | 27.8 | 27.7 | 99.6 | 83.7 | 28.4 | 129.9 | 27.3 | 97.4 | 79.4 | 82.9 | 55.4 | 87.2 | 83.8 | 29.8 | 30.2 | 28.5 | 28.7 | 37.4 | 33.4 | 84.7 | 79.9 | 30.2 | [6 empty] | 54.9 | 85.2 | -0.75 | 2.51 | 4.32 | -1 | 1659.9302 | 1.9827 | 929.4 | 933.4 | -1.09 | 2.09 | 731 | 649.1 |  | 0.5
2018-05-04 15:18 | 502 | 1019.8 | 954.5 | 866.7 | 727.5 | 449.4 | 890.6 | 875.5 | 807.1 | 576.4 | 304.2 | 899.9 | 13.7 | 1033.5 | 1065 | 793 | 790.2 | 608.7 | 282.8 | 898.4 | 957.6 | 886.3 | 865.9 | 937.4 | 751 | 868 | 845.8 | 777.3 | 734.4 | 621.6 | 300.2 |  |  |  |  | 30.1 | 27.8 | 27.7 | 99.6 | 83.8 | 28.4 | 130 | 27.3 | 97.4 | 79.5 | 82.9 | 55.4 | 87.2 | 83.8 | 29.8 | 30.2 | 28.5 | 28.7 | 37.5 | 33.5 | 84.7 | 79.9 | 29.7 | [6 empty] | 54.6 | 85.5 | -0.73 | 2.54 | 4.34 | -1 | 1660.4023 | 1.9865 | 928.1 | 933.3 | -1.08 | 2.1 | 732 | 649.4 |  | 0.5
2018-05-04 15:18 | 503 | 1018.3 | 951.5 | 864.8 | 727.5 | 448.9 | 891.9 | 877 | 807.3 | 576.8 | 304.2 | 896.5 | 13.7 | 1033.6 | 1062.4 | 793.5 | 800.2 | 608.8 | 283.3 | 898.4 | 947.5 | 886.3 | 887.8 | 938.6 | 787 | 867.7 | 846.8 | 777.3 | 743.9 | 621.5 | 303.9 |  |  |  |  | 30.1 | 27.9 | 27.7 | 99.6 | 83.8 | 28.4 | 130.1 | 27.3 | 97.4 | 79.5 | 82.9 | 55.5 | 87.1 | 83.9 | 29.8 | 30.2 | 28.5 | 28.7 | 37.5 | 33.5 | 84.7 | 80 | 30.3 | [6 empty] | 53.9 | 85.6 | -0.79 | 2.57 | 4.21 | -1 | 1660.1555 | 1.9861 | 927 | 933.2 | -1.12 | 2.12 | 733 | 649.7 |  | 0.5
2018-05-04 15:18 | 504 | 1019 | 950.8 | 862.7 | 724.8 | 449.7 | 891 | 875.1 | 806.1 | 578 | 304.2 | 898.4 | 13.7 | 1033.4 | 1058.2 | 794.2 | 796 | 609.1 | 284.2 | 898.7 | 946.5 | 886.9 | 883.4 | 940.1 | 836.5 | 867.7 | 853.8 | 777.3 | 741.3 | 621.7 | 304.8 |  |  |  |  | 30.1 | 27.9 | 27.7 | 99.6 | 83.8 | 28.5 | 130.1 | 27.3 | 97.4 | 79.6 | 82.9 | 55.5 | 87.1 | 83.9 | 29.9 | 30.3 | 28.5 | 28.7 | 37.5 | 33.6 | 84.7 | 80 | 30.4 | [6 empty] | 53.5 | 85.4 | -0.81 | 2.62 | 4.19 | -1 | 1659.8326 | 1.9823 | 926.9 | 933.3 | -1.13 | 2.14 | 734 | 650 |  | 0.5
2018-05-04 15:18 | 505 | 1018.3 | 952.6 | 859.6 | 721.8 | 449.9 | 888.7 | 872.5 | 805.5 | 578.3 | 304.5 | 902.1 | 13.7 | 1033.3 | 1060.5 | 794.6 | 782.9 | 609.4 | 282 | 898.9 | 939.7 | 887.8 | 888.5 | 941.3 | 804.1 | 867.8 | 856.9 | 777.2 | 745.7 | 621.9 | 304.4 |  |  |  |  | 30.1 | 27.9 | 27.7 | 99.7 | 83.8 | 28.5 | 130.1 | 27.3 | 97.4 | 79.6 | 82.9 | 55.5 | 87.1 | 84 | 29.9 | 30.3 | 28.5 | 28.7 | 37.6 | 33.6 | 84.7 | 80.1 | 29.3 | [6 empty] | 53.3 | 85.2 | -0.88 | 2.55 | 4.22 | -1 | 1660.7488 | 1.9826 | 926.8 | 933.3 | -1.18 | 2.11 | 735 | 650.3 |  | 0.5
2018-05-04 15:18 | 506 | 1017.9 | 954.4 | 859.2 | 721.7 | 449.5 | 889.6 | 871.1 | 806.4 | 577.9 | 304.7 | 905.1 | 13.7 | 1033.3 | 1056.8 | 795 | 791.3 | 609.5 | 284.6 | 900.4 | 972.6 | 888.6 | 907.5 | 943.1 | 789.9 | 868 | 860.6 | 777.1 | 742.5 | 621.9 | 300.6 |  |  |  |  | 30.2 | 27.9 | 27.7 | 99.7 | 83.8 | 28.5 | 130.1 | 27.3 | 97.5 | 79.7 | 82.9 | 55.6 | 87.1 | 84.1 | 29.9 | 30.3 | 28.5 | 28.7 | 37.6 | 33.6 | 84.7 | 80.1 | 29.5 | [6 empty] | 52.6 | 85.2 | -0.68 | 2.54 | 4.27 | -1 | 1660.161 | 1.9826 | 927.6 | 933.9 | -1.03 | 2.1 | 736 | 650.6 |  | 0.5
2018-05-04 15:18 | 507 | 1015.3 | 953.1 | 859.4 | 720.6 | 449.2 | 889.8 | 870.4 | 805.6 | 578.6 | 304.9 | 903.2 | 13.7 | 1034.3 | 1066.4 | 795.6 | 798.9 | 609.5 | 285.2 | 901.6 | 952.4 | 889.1 | 875.1 | 944.4 | 778.4 | 867.9 | 855.6 | 777 | 736.3 | 621.6 | 303.4 |  |  |  |  | 30.2 | 27.9 | 27.7 | 99.7 | 83.9 | 28.5 | 130.1 | 27.3 | 97.5 | 79.7 | 83 | 55.6 | 87.1 | 84.1 | 29.9 | 30.3 | 28.5 | 28.7 | 37.7 | 33.7 | 84.7 | 80.2 | 30.3 | [6 empty] | 51.5 | 85.4 | -0.89 | 2.49 | 4.19 | -1 | 1660.2153 | 1.9847 | 926.4 | 934.6 | -1.18 | 2.08 | 737 | 650.9 |  | 0.5
2018-05-04 15:18 | 508 | 1015.9 | 955.9 | 858.4 | 721.4 | 449.3 | 889.4 | 870.4 | 805.1 | 578.2 | 305.2 | 904.9 | 13.7 | 1035.2 | 1064.7 | 795.9 | 800 | 609.7 | 285.6 | 902.2 | 961.6 | 889.3 | 866.8 | 945.4 | 826.8 | 867.9 | 852.8 | 776.8 | 739.1 | 621.7 | 303.4 |  |  |  |  | 30.2 | 27.9 | 27.7 | 99.7 | 83.9 | 28.5 | 130.2 | 27.3 | 97.4 | 79.8 | 83 | 55.7 | 87.1 | 84.1 | 29.9 | 30.3 | 28.5 | 28.8 | 37.7 | 33.7 | 84.8 | 80.2 | 30 | [6 empty] | 50.3 | 85.6 | -0.94 | 2.59 | 4.23 | -1 | 1661.1025 | 1.9854 | 927.3 | 935.1 | -1.21 | 2.13 | 738 | 651.2 |  | 0.5
2018-05-04 15:18 | 509 | 1015.1 | 955.3 | 859.7 | 725.2 | 449.1 | 888.7 | 872.3 | 806.5 | 577.7 | 305.3 | 905.3 | 13.7 | 1034.9 | 1067 | 795.9 | 802.7 | 610.1 | 284.5 | 902.9 | 944.5 | 889.3 | 860.5 | 946.7 | 881.5 | 868.2 | 860 | 777 | 750.7 | 622 | 302.6 |  |  |  |  | 30.2 | 27.9 | 27.7 | 99.7 | 83.9 | 28.5 | 130.3 | 27.3 | 97.4 | 79.9 | 83 | 55.7 | 87.1 | 84.2 | 29.9 | 30.4 | 28.5 | 28.8 | 37.7 | 33.8 | 84.9 | 80.2 | 29.7 | [6 empty] | 49.3 | 85.9 | -0.87 | 2.58 | 4.19 | -1 | 1660.455 | 1.9875 | 927.3 | 935.3 | -1.17 | 2.12 | 739 | 651.5 |  | 0.5
2018-05-04 15:18 | 510 | 1016.2 | 950.2 | 859.8 | 730.3 | 448.9 | 889.1 | 873.1 | 806.5 | 578.6 | 305.5 | 905.2 | 13.7 | 1035 | 1074.9 | 796.1 | 812.2 | 610.6 | 285.8 | 903.2 | 939 | 890.2 | 889.3 | 947.7 | 829 | 868.7 | 860 | 777.2 | 731.4 | 622.5 | 304.7 |  |  |  |  | 30.2 | 27.9 | 27.7 | 99.7 | 84 | 28.5 | 130.4 | 27.3 | 97.4 | 79.9 | 83 | 55.8 | 87.1 | 84.2 | 30 | 30.4 | 28.5 | 28.8 | 37.8 | 33.8 | 85 | 80.3 | 29.4 | [6 empty] | 49 | 86.1 | -0.67 | 2.69 | 4.32 | -1 | 1660.2996 | 1.9861 | 926.8 | 935.6 | -1.02 | 2.17 | 740 | 651.8 |  | 0.5
2018-05-04 15:18 | 511 | 1016.7 | 948 | 858.9 | 735.1 | 448.2 | 887.1 | 870.9 | 805.2 | 579 | 305.9 | 904.5 | 13.7 | 1035 | 1063.6 | 796.4 | 808.7 | 610.9 | 286.9 | 903.8 | 957.3 | 891.4 | 938.1 | 949 | 785 | 868.5 | 852.4 | 777.2 | 732 | 622.7 | 300.9 |  |  |  |  | 30.2 | 27.9 | 27.7 | 99.8 | 84 | 28.5 | 130.5 | 27.3 | 97.4 | 79.9 | 83 | 55.8 | 87.1 | 84.3 | 30 | 30.4 | 28.5 | 28.8 | 37.8 | 33.8 | 85 | 80.3 | 29.1 | [6 empty] | 49.5 | 86.1 | -0.68 | 2.49 | 4.37 | -1 | 1660.6782 | 1.9851 | 925.4 | 935.8 | -1.03 | 2.08 | 741 | 652.1 |  | 0.5
2018-05-04 15:18 | 512 | 1017.3 | 950.8 | 858.4 | 732.6 | 447.7 | 886.1 | 870.7 | 805.3 | 579.5 | 306.2 | 904.1 | 13.7 | 1034.7 | 1063 | 796.6 | 805.1 | 611.1 | 290.6 | 904.2 | 955 | 892.1 | 961.3 | 949.9 | 811.5 | 867.7 | 845.4 | 777 | 728.4 | 622.9 | 301.5 |  |  |  |  | 30.3 | 27.9 | 27.7 | 99.8 | 84 | 28.6 | 130.6 | 27.3 | 97.4 | 80 | 83 | 55.8 | 87.2 | 84.3 | 30 | 30.4 | 28.6 | 28.8 | 37.9 | 33.9 | 85 | 80.4 | 29.4 | [6 empty] | 50.2 | 85.9 | -0.68 | 2.53 | 4.21 | -1 | 1660.3624 | 1.9856 | 925.8 | 935.5 | -1.03 | 2.1 | 742 | 652.4 |  | 0.5
2018-05-04 15:18 | 513 | 1018.8 | 950.6 | 861.5 | 731.2 | 447.9 | 887.5 | 878.7 | 807.6 | 580.3 | 306.4 | 905 | 13.7 | 1034.1 | 1057.9 | 796.6 | 803.4 | 611.2 | 286.6 | 903.9 | 935.2 | 893.1 | 974 | 952.1 | 852.5 | 867.8 | 854.5 | 777.1 | 734.8 | 622.8 | 300.4 |  |  |  |  | 30.3 | 27.9 | 27.7 | 99.8 | 84 | 28.6 | 130.8 | 27.3 | 97.4 | 80.1 | 83.1 | 55.9 | 87.2 | 84.4 | 30 | 30.4 | 28.6 | 28.8 | 37.9 | 33.9 | 84.9 | 80.4 | 29.5 | [6 empty] | 50.9 | 85.9 | -0.79 | 2.63 | 4.17 | -1 | 1660.7065 | 1.9851 | 928.1 | 935.3 | -1.11 | 2.14 | 743 | 652.7 |  | 0.5
2018-05-04 15:18 | 514 | 1020.5 | 954.2 | 863.1 | 727 | 447.9 | 890.8 | 884.4 | 810.2 | 580.2 | 306.1 | 907.6 | 13.7 | 1033.9 | 1052.9 | 796.7 | 794.6 | 611.5 | 285.2 | 903.7 | 934.9 | 894 | 971.6 | 954.6 | 837.8 | 868.3 | 856.6 | 777.1 | 737.9 | 622.7 | 302.1 |  |  |  |  | 30.3 | 27.9 | 27.7 | 99.8 | 84 | 28.6 | 130.9 | 27.4 | 97.4 | 80.2 | 83.1 | 55.9 | 87.2 | 84.5 | 30 | 30.4 | 28.6 | 28.8 | 37.9 | 34 | 84.9 | 80.5 | 29.4 | [6 empty] | 51.1 | 86 | -0.88 | 2.59 | 4.21 | -1 | 1660.4517 | 1.9831 | 931.5 | 935.3 | -1.18 | 2.12 | 744 | 652.9 |  | 0.5
2018-05-04 15:18 | 515 | 1022.7 | 958.7 | 862.4 | 724.8 | 447.8 | 891.6 | 887 | 810.2 | 579.7 | 306.2 | 914.3 | 13.7 | 1033.6 | 1050.9 | 796.7 | 791.3 | 611.7 | 285 | 903.5 | 943.1 | 894.5 | 923.3 | 956.6 | 839.7 | 868.6 | 857.9 | 777.3 | 739.1 | 622.8 | 302 |  |  |  |  | 30.3 | 27.9 | 27.7 | 99.8 | 84.1 | 28.6 | 131 | 27.4 | 97.4 | 80.2 | 83.1 | 56 | 87.2 | 84.6 | 30 | 30.4 | 28.6 | 28.8 | 38 | 34 | 85 | 80.5 | 29.9 | [6 empty] | 50.5 | 85.7 | -0.85 | 2.57 | 4.19 | -1 | 1660.683 | 1.9847 | 934.9 | 935.2 | -1.16 | 2.12 | 745 | 653.2 |  | 0.5
2018-05-04 15:18 | 516 | 1023.9 | 961.2 | 861.3 | 723 | 447.9 | 892.1 | 884.6 | 808.6 | 581.3 | 306.4 | 914.8 | 13.7 | 1032.9 | 1049 | 796.9 | 798.5 | 612 | 283.9 | 903.1 | 930.6 | 895.4 | 906.5 | 957.1 | 867.8 | 868.7 | 855 | 777.4 | 736.1 | 622.9 | 300.1 |  |  |  |  | 30.3 | 27.9 | 27.7 | 99.8 | 84.1 | 28.6 | 131.2 | 27.4 | 97.4 | 80.3 | 83.1 | 56 | 87.3 | 84.6 | 30 | 30.5 | 28.6 | 28.8 | 38 | 34 | 85 | 80.6 | 30 | [6 empty] | 49.5 | 85.8 | -0.75 | 2.57 | 4.24 | -1 | 1660.6366 | 1.9867 | 935.3 | 934.9 | -1.09 | 2.12 | 746 | 653.5 |  | 0.5
2018-05-04 15:18 | 517 | 1023 | 961.9 | 859 | 721.9 | 447.6 | 893.2 | 882.4 | 808.9 | 581.9 | 306.4 | 914 | 13.7 | 1032.1 | 1055.6 | 797.2 | 803.3 | 612.3 | 284 | 902.8 | 938.4 | 895.4 | 918.3 | 958 | 859.9 | 868.8 | 856.2 | 777.2 | 731.6 | 622.9 | 305.2 |  |  |  |  | 30.3 | 27.9 | 27.7 | 99.8 | 84.1 | 28.6 | 131.3 | 27.4 | 97.4 | 80.3 | 83.1 | 56.1 | 87.3 | 84.7 | 30.1 | 30.5 | 28.6 | 28.8 | 38.1 | 34.1 | 85 | 80.6 | 29.6 | [6 empty] | 48.5 | 86 | -0.79 | 2.56 | 4.2 | -1 | 1660.6581 | 1.9848 | 934.9 | 934.6 | -1.11 | 2.11 | 747 | 653.8 |  | 0.5
2018-05-04 15:18 | 518 | 1022 | 958 | 855.6 | 717.5 | 447.5 | 895.4 | 880.8 | 808.5 | 583.6 | 306.9 | 910.9 | 13.7 | 1031.6 | 1048.8 | 797.4 | 801 | 612.7 | 287.8 | 902.4 | 948.6 | 895.1 | 932.4 | 958.6 | 838 | 869.1 | 856.8 | 777.1 | 726.7 | 622.9 | 303.9 |  |  |  |  | 30.4 | 27.9 | 27.7 | 99.9 | 84.1 | 28.6 | 131.3 | 27.4 | 97.3 | 80.4 | 83.1 | 56.1 | 87.3 | 84.7 | 30.1 | 30.5 | 28.6 | 28.8 | 38.1 | 34.1 | 85 | 80.7 | 29.5 | [6 empty] | 48.2 | 86.1 | -0.73 | 2.59 | 4.22 | -1 | 1660.2328 | 1.982 | 933.4 | 934.4 | -1.07 | 2.13 | 748 | 654.1 |  | 0.5
2018-05-04 15:18 | 519 | 1023.5 | 957.6 | 857.3 | 712.5 | 448 | 895.2 | 879 | 808.2 | 583.9 | 307.1 | 909.6 | 13.7 | 1030.9 | 1048.8 | 797.6 | 793.2 | 613 | 287.3 | 902.5 | 943.1 | 895.1 | 924.2 | 959.4 | 877.4 | 869.4 | 856.9 | 777 | 736 | 622.9 | 304.4 |  |  |  |  | 30.4 | 27.9 | 27.7 | 99.9 | 84.1 | 28.7 | 131.3 | 27.4 | 97.3 | 80.4 | 83.1 | 56.2 | 87.3 | 84.8 | 30.1 | 30.5 | 28.6 | 28.9 | 38.1 | 34.2 | 85.1 | 80.7 | 29.7 | [6 empty] | 48.2 | 86.2 | -0.79 | 2.52 | 4.28 | -1 | 1659.8367 | 1.9875 | 933 | 934.2 | -1.11 | 2.1 | 749 | 654.4 |  | 0.5
2018-05-04 15:18 | 520 | 1022.7 | 956.3 | 859.7 | 710.9 | 448.8 | 893.4 | 879.5 | 809.4 | 583.1 | 306.7 | 909.5 | 13.7 | 1030.4 | 1050.2 | 797.9 | 795.2 | 613.3 | 287.1 | 902.7 | 963.8 | 894.9 | 933.7 | 959.3 | 858.5 | 868.8 | 845.7 | 776.8 | 729.2 | 623.1 | 303.2 |  |  |  |  | 30.4 | 27.9 | 27.7 | 99.9 | 84.2 | 28.7 | 131.3 | 27.4 | 97.3 | 80.4 | 83.1 | 56.2 | 87.3 | 84.8 | 30.1 | 30.5 | 28.6 | 28.9 | 38.2 | 34.2 | 85.1 | 80.8 | 29.8 | [6 empty] | 48 | 86.3 | -0.82 | 2.52 | 4.27 | -1 | 1660.7897 | 1.9842 | 932.3 | 934 | -1.13 | 2.1 | 750 | 654.7 |  | 0.5
2018-05-04 15:18 | 521 | 1021.5 | 956.9 | 860.7 | 708.9 | 448.8 | 893.5 | 881.6 | 810.1 | 582.6 | 306.5 | 908.1 | 13.7 | 1030.6 | 1052.7 | 798 | 781.9 | 613.7 | 288.2 | 902.9 | 948.7 | 894.6 | 896.5 | 957.8 | 800.5 | 868.6 | 851.4 | 776.9 | 740.2 | 623.2 | 301.4 |  |  |  |  | 30.4 | 27.9 | 27.7 | 100 | 84.2 | 28.7 | 131.3 | 27.4 | 97.3 | 80.5 | 83.1 | 56.2 | 87.3 | 84.8 | 30.1 | 30.6 | 28.6 | 28.9 | 38.2 | 34.2 | 85.1 | 80.8 | 29.7 | [6 empty] | 48.3 | 86.5 | -0.77 | 2.59 | 4.29 | -1 | 1660.2527 | 1.9828 | 932.3 | 934 | -1.1 | 2.13 | 751 | 655 |  | 0.5
2018-05-04 15:18 | 522 | 1022.3 | 962.9 | 859.8 | 711.7 | 448.3 | 893.7 | 881.6 | 809.7 | 581.9 | 307.1 | 908.4 | 13.7 | 1030.8 | 1057.3 | 798 | 779.8 | 614 | 292.8 | 903 | 949.5 | 894 | 877.2 | 956.8 | 789.9 | 868.7 | 854.9 | 777.3 | 744.4 | 623.5 | 300.9 |  |  |  |  | 30.4 | 27.9 | 27.7 | 100 | 84.2 | 28.7 | 131.4 | 27.4 | 97.3 | 80.5 | 83.1 | 56.3 | 87.3 | 84.7 | 30.1 | 30.6 | 28.6 | 28.9 | 38.3 | 34.3 | 85 | 80.8 | 29.7 | [6 empty] | 48.7 | 86.7 | -0.82 | 2.58 | 4.24 | -1 | 1660.5167 | 1.9852 | 933.8 | 934.2 | -1.13 | 2.12 | 752 | 655.3 |  | 0.5
2018-05-04 15:18 | 523 | 1022.6 | 963.2 | 858.1 | 716.8 | 449.1 | 893 | 880.4 | 809 | 582.2 | 307.5 | 910.9 | 13.7 | 1031.3 | 1058.9 | 798 | 785.1 | 614.4 | 289.4 | 903.7 | 956 | 893.3 | 866.9 | 955.7 | 792.2 | 868.9 | 857.9 | 777.6 | 742.1 | 623.8 | 301.4 |  |  |  |  | 30.5 | 27.9 | 27.7 | 100.1 | 84.2 | 28.7 | 131.5 | 27.4 | 97.3 | 80.6 | 83.2 | 56.3 | 87.3 | 84.8 | 30.1 | 30.6 | 28.6 | 28.9 | 38.3 | 34.3 | 85 | 80.9 | 29.8 | [6 empty] | 48.7 | 86.7 | -0.83 | 2.58 | 4.32 | -1 | 1659.8452 | 1.9833 | 934 | 934.6 | -1.14 | 2.12 | 753 | 655.6 |  | 0.5
2018-05-04 15:18 | 524 | 1023.9 | 964.1 | 857.1 | 719.9 | 448.9 | 891.6 | 878.9 | 808.2 | 582.6 | 307.4 | 912.2 | 13.7 | 1031.5 | 1048.2 | 798.5 | 803.2 | 614.6 | 288.9 | 903.8 | 960.4 | 892.7 | 865.8 | 954.2 | 766.9 | 869.3 | 862.4 | 778.1 | 750.6 | 624.1 | 298.1 |  |  |  |  | 30.5 | 27.9 | 27.7 | 100.2 | 84.2 | 28.7 | 131.6 | 27.4 | 97.3 | 80.6 | 83.2 | 56.3 | 87.3 | 84.8 | 30.2 | 30.6 | 28.6 | 28.9 | 38.3 | 34.3 | 85.1 | 81 | 29.9 | [6 empty] | 48.8 | 86.7 | -0.74 | 2.53 | 4.33 | -1 | 1660.0202 | 1.9834 | 934.1 | 934.9 | -1.08 | 2.1 | 754 | 655.8 |  | 0.5
2018-05-04 15:18 | 525 | 1021.1 | 961.2 | 857.7 | 718.3 | 449.3 | 891.6 | 878 | 807.2 | 584.6 | 307.5 | 914.9 | 13.7 | 1031.3 | 1043.9 | 798.8 | 788.5 | 614.7 | 285.9 | 904 | 946.7 | 892.4 | 870.2 | 952.5 | 757.4 | 869.8 | 864.7 | 778.6 | 755.1 | 624.4 | 296.2 |  |  |  |  | 30.5 | 27.9 | 27.7 | 100.3 | 84.2 | 28.8 | 131.7 | 27.4 | 97.3 | 80.7 | 83.2 | 56.4 | 87.3 | 84.8 | 30.2 | 30.6 | 28.7 | 28.9 | 38.4 | 34.4 | 85.1 | 81 | 30 | [6 empty] | 49 | 86.9 | -0.81 | 2.55 | 4.34 | -1 | 1660.2222 | 1.9853 | 933.4 | 935 | -1.12 | 2.11 | 755 | 656.1 |  | 0.5
2018-05-04 15:18 | 526 | 1020.2 | 960.2 | 856.4 | 719 | 448.9 | 894.2 | 876.5 | 805.2 | 585.6 | 307.4 | 917.5 | 13.7 | 1031.5 | 1054.7 | 798.7 | 789.9 | 614.8 | 286 | 903.6 | 930.3 | 891.7 | 878.4 | 950.8 | 814.8 | 870.1 | 863.3 | 779 | 754.2 | 624.5 | 297.5 |  |  |  |  | 30.5 | 27.9 | 27.7 | 100.3 | 84.2 | 28.8 | 131.9 | 27.4 | 97.3 | 80.7 | 83.2 | 56.4 | 87.3 | 84.9 | 30.2 | 30.6 | 28.7 | 28.9 | 38.4 | 34.4 | 85.1 | 81 | 29.8 | [6 empty] | 48.8 | 86.9 | -0.84 | 2.66 | 4.24 | -1 | 1659.8353 | 1.9839 | 933.7 | 935.1 | -1.15 | 2.16 | 756 | 656.4 |  | 0.5
2018-05-04 15:18 | 527 | 1020.4 | 959.8 | 854.6 | 721.3 | 448.4 | 898.8 | 876.8 | 803.7 | 585.2 | 307.4 | 918.1 | 13.7 | 1031.9 | 1060.3 | 798.7 | 793 | 614.9 | 285.9 | 903.2 | 940.6 | 890.9 | 876.8 | 949.3 | 854.9 | 870.6 | 866.8 | 779.3 | 751.5 | 624.4 | 301.3 |  |  |  |  | 30.5 | 27.9 | 27.7 | 100.3 | 84.2 | 28.8 | 132 | 27.4 | 97.3 | 80.8 | 83.2 | 56.5 | 87.4 | 84.9 | 30.2 | 30.7 | 28.7 | 28.9 | 38.5 | 34.5 | 85.1 | 81 | 30.2 | [6 empty] | 48.4 | 86.7 | -0.79 | 2.66 | 4.15 | -1 | 1660.6618 | 1.9838 | 934.8 | 935.2 | -1.11 | 2.16 | 757 | 656.7 |  | 0.5
2018-05-04 15:18 | 528 | 1020.9 | 959.2 | 852.1 | 718.5 | 448.8 | 900.7 | 876.7 | 803.4 | 585.1 | 307.8 | 919.8 | 13.7 | 1032.1 | 1056.4 | 798.8 | 789.8 | 614.9 | 288.6 | 903.3 | 950.2 | 890.2 | 851.5 | 948.3 | 849.8 | 871 | 866.8 | 779.4 | 751.5 | 624.5 | 302.2 |  |  |  |  | 30.6 | 27.9 | 27.7 | 100.3 | 84.2 | 28.8 | 132.1 | 27.5 | 97.3 | 80.8 | 83.2 | 56.5 | 87.4 | 85 | 30.2 | 30.7 | 28.7 | 28.9 | 38.5 | 34.5 | 85.1 | 81.1 | 30.4 | [6 empty] | 48.3 | 86.6 | -0.8 | 2.73 | 4.29 | -1 | 1659.6325 | 1.9829 | 935.4 | 935.5 | -1.12 | 2.18 | 758 | 657 |  | 0.5
2018-05-04 15:18 | 529 | 1022.4 | 960.4 | 849.9 | 715.3 | 449.5 | 902.6 | 877 | 803 | 584.1 | 307.9 | 918.2 | 13.7 | 1032.2 | 1059.4 | 798.7 | 793.3 | 614.9 | 289.6 | 903 | 929.7 | 889.2 | 836.3 | 948 | 832.7 | 871.6 | 869.5 | 779.6 | 751.5 | 624.6 | 299 |  |  |  |  | 30.6 | 27.9 | 27.7 | 100.3 | 84.2 | 28.8 | 132.2 | 27.5 | 97.3 | 80.9 | 83.2 | 56.5 | 87.4 | 85 | 30.2 | 30.7 | 28.7 | 28.9 | 38.5 | 34.6 | 85.2 | 81.1 | 30 | [6 empty] | 48.5 | 86.7 | -0.85 | 2.66 | 4.25 | -1 | 1659.3315 | 1.9859 | 936.1 | 935.6 | -1.15 | 2.16 | 759 | 657.3 |  | 0.5
2018-05-04 15:18 | 530 | 1025.1 | 961.5 | 849.8 | 715.1 | 450 | 904.1 | 876.1 | 802.1 | 585.2 | 307.8 | 915.5 | 13.7 | 1033.3 | 1057.6 | 799 | 817 | 614.9 | 288.8 | 902.7 | 919.3 | 888.5 | 818 | 946.8 | 875.6 | 872 | 867.6 | 779.9 | 756.4 | 624.6 | 296.8 |  |  |  |  | 30.6 | 27.9 | 27.7 | 100.3 | 84.2 | 28.8 | 132.3 | 27.5 | 97.3 | 81 | 83.2 | 56.6 | 87.4 | 85 | 30.3 | 30.7 | 28.7 | 28.9 | 38.6 | 34.6 | 85.2 | 81.2 | 30.1 | [6 empty] | 48.6 | 87.1 | -0.86 | 2.61 | 4.28 | -1 | 1659.6667 | 1.9858 | 936.5 | 936 | -1.16 | 2.14 | 760 | 657.6 |  | 0.5
2018-05-04 15:18 | 531 | 1026.3 | 961.1 | 850.3 | 714.6 | 450.6 | 903.2 | 873.9 | 801.7 | 585.6 | 307.9 | 912.8 | 13.7 | 1034.5 | 1057.5 | 799.4 | 822.7 | 615 | 286.9 | 902.7 | 926.7 | 887.8 | 815.8 | 945.2 | 882.5 | 872.1 | 866.8 | 780 | 760.6 | 624.6 | 297.3 |  |  |  |  | 30.6 | 27.9 | 27.7 | 100.3 | 84.2 | 28.9 | 132.4 | 27.5 | 97.3 | 81 | 83.2 | 56.6 | 87.3 | 85.1 | 30.3 | 30.7 | 28.7 | 29 | 38.6 | 34.6 | 85.2 | 81.2 | 30.3 | [6 empty] | 48.5 | 87.1 | -0.8 | 2.56 | 4.29 | -1 | 1659.879 | 1.985 | 935.5 | 936.4 | -1.12 | 2.12 | 761 | 657.8 |  | 0.5
2018-05-04 15:18 | 532 | 1026.3 | 958.1 | 849.9 | 717 | 451.4 | 903.7 | 872.5 | 799.5 | 585.5 | 308.2 | 913.8 | 13.7 | 1035.2 | 1065.1 | 799.9 | 827.4 | 615.3 | 286.4 | 903.3 | 940 | 887.2 | 842.1 | 944.1 | 858.6 | 872.3 | 869.2 | 780.2 | 750 | 624.6 | 290.2 |  |  |  |  | 30.6 | 27.9 | 27.7 | 100.3 | 84.2 | 28.9 | 132.5 | 27.5 | 97.3 | 81 | 83.2 | 56.7 | 87.4 | 85.1 | 30.3 | 30.7 | 28.7 | 29 | 38.7 | 34.7 | 85.1 | 81.2 | 30.4 | [6 empty] | 48.1 | 87 | -0.82 | 2.48 | 4.25 | -1 | 1660.2723 | 1.9846 | 934.9 | 936.9 | -1.13 | 2.08 | 762 | 658.1 |  | 0.5
2018-05-04 15:18 | 533 | 1026.3 | 958.8 | 849.6 | 715 | 451.6 | 907.4 | 872.2 | 799.2 | 585.4 | 308.8 | 913.8 | 13.7 | 1035.6 | 1060.9 | 800.3 | 823.3 | 615.6 | 291.2 | 903.3 | 927.9 | 886.8 | 832.6 | 943.1 | 834.1 | 872.4 | 869.1 | 780.3 | 750 | 624.7 | 294.9 |  |  |  |  | 30.7 | 27.9 | 27.7 | 100.3 | 84.2 | 28.9 | 132.6 | 27.5 | 97.3 | 81 | 83.2 | 56.7 | 87.4 | 85.1 | 30.3 | 30.8 | 28.7 | 29 | 38.7 | 34.7 | 85.1 | 81.3 | 30 | [6 empty] | 48.4 | 87.2 | -0.63 | 2.29 | 4.34 | -1 | 1659.6484 | 1.984 | 935.7 | 937.1 | -0.99 | 2 | 763 | 658.4 |  | 0.5
2018-05-04 15:18 | 534 | 1026.8 | 962.6 | 851.5 | 713.1 | 452 | 910.9 | 875.7 | 800.5 | 584.8 | 309.1 | 917.9 | 13.7 | 1036.3 | 1050.5 | 800.8 | 815.5 | 615.9 | 293.2 | 903.2 | 924.4 | 886.5 | 832.5 | 941.2 | 879.3 | 872.7 | 866.5 | 780.3 | 738.2 | 624.7 | 297.4 |  |  |  |  | 30.7 | 27.9 | 27.7 | 100.3 | 84.2 | 28.9 | 132.7 | 27.5 | 97.3 | 81.1 | 83.3 | 56.8 | 87.4 | 85.1 | 30.3 | 30.8 | 28.8 | 29 | 38.8 | 34.8 | 85.2 | 81.3 | 30.1 | [6 empty] | 49.1 | 87.2 | -0.65 | 2.3 | 4.32 | -1 | 1660.4236 | 1.9838 | 938.8 | 937.4 | -1.01 | 2.01 | 764 | 658.7 |  | 0.5
2018-05-04 15:18 | 535 | 1029.1 | 963.5 | 859 | 715.7 | 453.2 | 913.8 | 878.5 | 802.3 | 584.3 | 309.2 | 919.9 | 13.7 | 1036.3 | 1035.9 | 800.9 | 798.6 | 616.3 | 291.4 | 902.9 | 918.2 | 886.6 | 840.6 | 940.6 | 877.2 | 873.2 | 869.4 | 780.2 | 729.7 | 625 | 297.1 |  |  |  |  | 30.7 | 27.9 | 27.7 | 100.3 | 84.3 | 28.9 | 132.9 | 27.5 | 97.3 | 81.1 | 83.3 | 56.8 | 87.4 | 85.2 | 30.4 | 30.8 | 28.8 | 29 | 38.8 | 34.8 | 85.2 | 81.4 | 30.5 | [6 empty] | 49.3 | 87.1 | -0.78 | 2.54 | 4.27 | -1 | 1660.3487 | 1.9868 | 941 | 937.5 | -1.1 | 2.11 | 765 | 659 |  | 0.5
2018-05-04 15:18 | 536 | 1031.8 | 965.8 | 865.1 | 718.5 | 453.4 | 913.1 | 879.8 | 804.7 | 583.7 | 309.2 | 921.1 | 13.7 | 1036.7 | 1053.7 | 801.1 | 804 | 616.4 | 288.7 | 903.4 | 932.3 | 887.3 | 884.9 | 940.6 | 887.6 | 873.7 | 865.9 | 780 | 728 | 625.1 | 293.9 |  |  |  |  | 30.7 | 28 | 27.8 | 100.4 | 84.3 | 28.9 | 133 | 27.5 | 97.3 | 81.2 | 83.3 | 56.9 | 87.4 | 85.2 | 30.4 | 30.8 | 28.8 | 29 | 38.8 | 34.8 | 85.2 | 81.4 | 30.5 | [6 empty] | 48.8 | 87.1 | -0.83 | 2.61 | 4.41 | -1 | 1660.8033 | 1.9831 | 942.3 | 937.9 | -1.14 | 2.14 | 766 | 659.2 |  | 0.5
2018-05-04 15:18 | 537 | 1032.6 | 968.7 | 866.1 | 716.8 | 453.1 | 911.1 | 879.2 | 807.8 | 583.5 | 309.2 | 919.8 | 13.7 | 1036.6 | 1057.9 | 801.3 | 795 | 616.7 | 290 | 903.7 | 927.2 | 888 | 877.8 | 941 | 843.4 | 873.2 | 858.2 | 779.7 | 725.4 | 625.1 | 291.9 |  |  |  |  | 30.8 | 28 | 27.7 | 100.4 | 84.3 | 29 | 133.2 | 27.6 | 97.3 | 81.2 | 83.3 | 56.9 | 87.4 | 85.3 | 30.4 | 30.8 | 28.8 | 29 | 38.9 | 34.9 | 85.2 | 81.5 | 30.6 | [6 empty] | 48.3 | 87.4 | -0.89 | 2.66 | 4.29 | -1 | 1660.5013 | 1.9854 | 942.3 | 937.8 | -1.18 | 2.16 | 767 | 659.5 |  | 0.5
2018-05-04 15:18 | 538 | 1030.4 | 968.9 | 865.3 | 712.9 | 453.7 | 906.9 | 879.9 | 809.7 | 582.3 | 309.5 | 920.8 | 13.7 | 1036.3 | 1064.9 | 801.6 | 788.2 | 617 | 289.2 | 904.2 | 922.3 | 888.2 | 874 | 941.8 | 871.9 | 872.5 | 855.3 | 779.4 | 726.6 | 624.9 | 293.6 |  |  |  |  | 30.8 | 28 | 27.7 | 100.4 | 84.3 | 29 | 133.3 | 27.6 | 97.3 | 81.3 | 83.3 | 56.9 | 87.4 | 85.3 | 30.4 | 30.9 | 28.8 | 29 | 38.9 | 34.9 | 85.3 | 81.5 | 30.4 | [6 empty] | 48 | 87.4 | -0.91 | 2.77 | 4.41 | -1 | 1660.2924 | 1.9851 | 941.4 | 937.7 | -1.19 | 2.2 | 768 | 659.8 |  | 0.5
2018-05-04 15:18 | 539 | 1027.8 | 965.4 | 864.1 | 710.9 | 454.2 | 902.7 | 878.3 | 809.7 | 582.4 | 309.7 | 922 | 13.7 | 1035.5 | 1054.8 | 801.7 | 791.9 | 617.3 | 285.8 | 904 | 931.5 | 888.7 | 918.7 | 943.4 | 855.8 | 872.1 | 853 | 778.9 | 724.3 | 624.8 | 297.8 |  |  |  |  | 30.8 | 28 | 27.8 | 100.4 | 84.3 | 29 | 133.5 | 27.6 | 97.3 | 81.3 | 83.4 | 57 | 87.4 | 85.3 | 30.4 | 30.9 | 28.8 | 29.1 | 38.9 | 35 | 85.3 | 81.5 | 30.2 | [6 empty] | 47.9 | 87.3 | -0.76 | 2.62 | 4.38 | -1 | 1660.4237 | 1.9859 | 939.2 | 937.2 | -1.09 | 2.14 | 769 | 660.1 |  | 0.5
2018-05-04 15:18 | 540 | 1024.4 | 961.2 | 862.4 | 710.5 | 454.3 | 901.1 | 878.1 | 810.7 | 581.5 | 309.5 | 922.7 | 13.7 | 1035 | 1060.4 | 801.6 | 785.6 | 617.5 | 286.9 | 903.9 | 933.3 | 889.2 | 940.2 | 944.7 | 831.2 | 872 | 859.8 | 778.5 | 724.6 | 624.9 | 301.8 |  |  |  |  | 30.8 | 28 | 27.8 | 100.4 | 84.4 | 29 | 133.6 | 27.6 | 97.3 | 81.3 | 83.4 | 57 | 87.4 | 85.4 | 30.5 | 30.9 | 28.8 | 29.1 | 39 | 35 | 85.3 | 81.5 | 30 | [6 empty] | 48.4 | 87.2 | -0.76 | 2.52 | 4.33 | -1 | 1659.9732 | 1.9822 | 937.5 | 937 | -1.09 | 2.1 | 770 | 660.4 |  | 0.5
2018-05-04 15:18 | 541 | 1023.7 | 959.6 | 863 | 712.2 | 454.7 | 901.1 | 877.7 | 811.3 | 580.9 | 310 | 921.7 | 13.7 | 1034.5 | 1071.2 | 801.6 | 797.5 | 617.6 | 285.8 | 904.3 | 949.2 | 890.2 | 960.6 | 946.6 | 877.7 | 872.3 | 853 | 778.5 | 726.1 | 625.1 | 302.7 |  |  |  |  | 30.8 | 28 | 27.8 | 100.4 | 84.4 | 29 | 133.8 | 27.6 | 97.2 | 81.4 | 83.4 | 57.1 | 87.4 | 85.4 | 30.5 | 30.9 | 28.8 | 29.1 | 39 | 35 | 85.3 | 81.6 | 30.2 | [6 empty] | 49.4 | 87 | -0.57 | 2.42 | 4.32 | -1 | 1659.8142 | 1.9848 | 936.8 | 937 | -0.94 | 2.06 | 771 | 660.6 |  | 0.5
2018-05-04 15:18 | 542 | 1022.2 | 955.7 | 863.2 | 712.5 | 455.7 | 898.1 | 876.3 | 811 | 582.5 | 309.7 | 922.9 | 13.7 | 1034.3 | 1071.9 | 801.8 | 807 | 617.6 | 286.4 | 905.7 | 961.8 | 892.2 | 1020.7 | 948.9 | 886.9 | 871.4 | 843 | 778.5 | 729.3 | 625.5 | 305.8 |  |  |  |  | 30.8 | 28 | 27.8 | 100.4 | 84.4 | 29 | 133.9 | 27.6 | 97.2 | 81.4 | 83.4 | 57.1 | 87.4 | 85.4 | 30.5 | 30.9 | 28.8 | 29.1 | 39.1 | 35.1 | 85.3 | 81.6 | 30.7 | [6 empty] | 50.4 | 87 | -0.68 | 2.47 | 4.34 | -1 | 1660.6945 | 1.9847 | 935.1 | 937.1 | -1.03 | 2.08 | 772 | 660.9 |  | 0.5
2018-05-04 15:18 | 543 | 1021.3 | 957.1 | 864.4 | 711.2 | 455.7 | 896.3 | 875.9 | 811.9 | 584.3 | 309.8 | 926 | 13.7 | 1034 | 1049.6 | 802.1 | 799 | 617.7 | 288 | 907.3 | 965.6 | 894.9 | 1052.4 | 950.7 | 903.1 | 871.1 | 844.3 | 778.7 | 729.9 | 625.7 | 305.1 |  |  |  |  | 30.9 | 28 | 27.8 | 100.5 | 84.4 | 29.1 | 134.1 | 27.6 | 97.2 | 81.4 | 83.4 | 57.1 | 87.4 | 85.4 | 30.5 | 31 | 28.8 | 29.1 | 39.1 | 35.1 | 85.3 | 81.7 | 30.6 | [6 empty] | 51 | 86.9 | -0.68 | 2.62 | 4.47 | -1 | 1660.3636 | 1.9846 | 935.3 | 937.5 | -1.03 | 2.14 | 773 | 661.2 |  | 0.5
2018-05-04 15:18 | 544 | 1021.9 | 962.2 | 866.9 | 713.4 | 454.8 | 897.2 | 877.8 | 813.7 | 585.4 | 310.7 | 925.5 | 13.7 | 1033.8 | 1048.7 | 802.2 | 791.1 | 617.9 | 287.6 | 908.3 | 962.9 | 897.9 | 1042.8 | 949.8 | 931.2 | 871.3 | 849.6 | 778.6 | 720.8 | 625.9 | 303.4 |  |  |  |  | 30.9 | 28 | 27.8 | 100.5 | 84.4 | 29.1 | 134.2 | 27.6 | 97.2 | 81.5 | 83.5 | 57.2 | 87.4 | 85.4 | 30.5 | 31 | 28.8 | 29.1 | 39.1 | 35.1 | 85.3 | 81.7 | 30 | [6 empty] | 50.9 | 86.7 | -0.72 | 2.5 | 4.43 | -1 | 1660.0145 | 1.9847 | 936.9 | 937.8 | -1.06 | 2.09 | 774 | 661.5 |  | 0.5
2018-05-04 15:18 | 545 | 1024.1 | 963.7 | 871 | 710.9 | 454.7 | 896.1 | 877.9 | 813.5 | 585.5 | 311.1 | 925.6 | 13.7 | 1033 | 1048.8 | 802.3 | 784.6 | 618.3 | 284 | 908.8 | 956.8 | 899.3 | 1008.7 | 947.7 | 956.3 | 871.6 | 858.5 | 778.4 | 721.9 | 625.9 | 302.4 |  |  |  |  | 30.9 | 28 | 27.8 | 100.5 | 84.4 | 29.1 | 134.3 | 27.6 | 97.2 | 81.5 | 83.5 | 57.2 | 87.4 | 85.4 | 30.5 | 31 | 28.9 | 29.1 | 39.2 | 35.2 | 85.4 | 81.7 | 30 | [6 empty] | 50.3 | 86.6 | -0.86 | 2.62 | 4.38 | -1 | 1659.9441 | 1.9834 | 937.5 | 937.8 | -1.16 | 2.14 | 775 | 661.7 |  | 0.5
2018-05-04 15:18 | 546 | 1024 | 967 | 873 | 706.6 | 454.3 | 896.1 | 876.5 | 811.7 | 585.9 | 311.4 | 927.7 | 13.7 | 1032.6 | 1037 | 802.4 | 772 | 618.4 | 282.3 | 908.9 | 940.3 | 899.5 | 963.3 | 944.6 | 985.6 | 871.6 | 852.4 | 778.1 | 718.1 | 625.7 | 299.4 |  |  |  |  | 30.9 | 28 | 27.8 | 100.5 | 84.4 | 29.1 | 134.5 | 27.6 | 97.2 | 81.6 | 83.5 | 57.3 | 87.4 | 85.5 | 30.6 | 31 | 28.9 | 29.1 | 39.2 | 35.2 | 85.4 | 81.8 | 30.5 | [6 empty] | 49.6 | 86.8 | -0.86 | 2.64 | 4.35 | -1 | 1659.9362 | 1.9826 | 938.3 | 937.7 | -1.16 | 2.15 | 776 | 662 |  | 0.5
2018-05-04 15:18 | 547 | 1026.4 | 970.1 | 871.7 | 703.6 | 453.3 | 895.1 | 875.8 | 811.5 | 585.8 | 311.9 | 931 | 13.7 | 1031.6 | 1036.2 | 802.5 | 787.9 | 618.5 | 285.8 | 909 | 942.5 | 899.6 | 923.2 | 943 | 985.3 | 871.3 | 849 | 777.9 | 713.1 | 625.6 | 300.2 |  |  |  |  | 31 | 28 | 27.8 | 100.5 | 84.4 | 29.1 | 134.6 | 27.7 | 97.2 | 81.6 | 83.5 | 57.3 | 87.4 | 85.6 | 30.6 | 31 | 28.9 | 29.1 | 39.2 | 35.3 | 85.4 | 81.8 | 31.1 | [6 empty] | 49.1 | 87.4 | -0.8 | 2.59 | 4.33 | -1 | 1659.5679 | 1.9854 | 939.7 | 937.3 | -1.12 | 2.13 | 777 | 662.3 |  | 0.5
2018-05-04 15:18 | 548 | 1028.8 | 973 | 871.9 | 701 | 452.6 | 893.9 | 875.9 | 812.2 | 585.7 | 312.1 | 933.2 | 13.7 | 1030.9 | 1038.2 | 802.5 | 780.5 | 618.6 | 283.8 | 908.9 | 953.5 | 899.9 | 937.9 | 941.1 | 960.1 | 871.3 | 850.1 | 778 | 722.9 | 625.7 | 300.7 |  |  |  |  | 31 | 28 | 27.8 | 100.5 | 84.4 | 29.2 | 134.7 | 27.7 | 97.2 | 81.6 | 83.5 | 57.4 | 87.5 | 85.7 | 30.6 | 31.1 | 28.9 | 29.1 | 39.3 | 35.3 | 85.4 | 81.9 | 31 | [6 empty] | 49.3 | 87.6 | -0.92 | 2.68 | 4.31 | -1 | 1659.827 | 1.9834 | 941 | 937.1 | -1.2 | 2.17 | 778 | 662.6 |  | 0.5
2018-05-04 15:18 | 549 | 1028.2 | 970 | 873.5 | 698.1 | 452.5 | 893.2 | 877.7 | 813 | 585.5 | 312 | 932.8 | 13.7 | 1030.8 | 1047.6 | 802.5 | 787.5 | 618.8 | 284.1 | 909.4 | 954.7 | 900.6 | 959.1 | 940.9 | 925.8 | 871.5 | 854 | 777.8 | 720.4 | 625.8 | 298.9 |  |  |  |  | 31 | 28 | 27.8 | 100.5 | 84.5 | 29.2 | 134.9 | 27.7 | 97.2 | 81.7 | 83.5 | 57.4 | 87.5 | 85.7 | 30.6 | 31.1 | 28.9 | 29.1 | 39.3 | 35.3 | 85.4 | 81.9 | 30.7 | [6 empty] | 50.1 | 87.5 | -0.83 | 2.61 | 4.36 | -1 | 1660.3792 | 1.9828 | 940.4 | 937.2 | -1.14 | 2.14 | 779 | 662.8 |  | 0.5
2018-05-04 15:18 | 550 | 1028.2 | 968.4 | 870.9 | 697.6 | 453 | 892.5 | 882.8 | 815.9 | 586 | 312.6 | 931.4 | 13.7 | 1031 | 1048.9 | 802.8 | 795.8 | 619 | 288.7 | 910.2 | 941.3 | 901.5 | 931.8 | 941.3 | 925.4 | 872.1 | 857.9 | 777.8 | 712.4 | 625.9 | 294.8 |  |  |  |  | 31 | 28 | 27.8 | 100.5 | 84.5 | 29.2 | 135 | 27.7 | 97.2 | 81.7 | 83.5 | 57.4 | 87.5 | 85.7 | 30.6 | 31.1 | 28.9 | 29.2 | 39.4 | 35.4 | 85.4 | 81.9 | 30.8 | [6 empty] | 50.6 | 87.4 | -0.85 | 2.61 | 4.39 | -1 | 1659.9185 | 1.9842 | 940.7 | 937.8 | -1.16 | 2.14 | 780 | 663.1 |  | 0.5
2018-05-04 15:18 | 551 | 1029.7 | 969.6 | 872.7 | 699.4 | 453.2 | 892.2 | 883.7 | 816.4 | 585.5 | 313 | 929.6 | 13.7 | 1031.1 | 1041.7 | 802.9 | 792.6 | 619.4 | 286 | 910.5 | 943.6 | 901.6 | 934.3 | 941.7 | 889.9 | 872.3 | 855.4 | 777.5 | 704.9 | 626 | 291 |  |  |  |  | 31.1 | 28 | 27.8 | 100.6 | 84.5 | 29.2 | 135.1 | 27.7 | 97.2 | 81.7 | 83.5 | 57.5 | 87.5 | 85.8 | 30.7 | 31.1 | 28.9 | 29.2 | 39.4 | 35.4 | 85.4 | 82 | 30.2 | [6 empty] | 50.7 | 87.6 | -0.93 | 2.52 | 4.46 | -1 | 1660.3198 | 1.9854 | 941 | 937.9 | -1.21 | 2.1 | 781 | 663.4 |  | 0.5
2018-05-04 15:18 | 552 | 1031.3 | 971.1 | 871.5 | 699.3 | 453.1 | 896.7 | 884.3 | 817.4 | 585.8 | 313.5 | 927.2 | 13.7 | 1031.3 | 1040.8 | 803.1 | 783.3 | 619.5 | 284.4 | 910.6 | 942.9 | 901.9 | 901.5 | 943.5 | 860.1 | 872.7 | 854 | 777.4 | 716.2 | 626.1 | 292 |  |  |  |  | 31.1 | 28 | 27.8 | 100.6 | 84.5 | 29.2 | 135.3 | 27.7 | 97.2 | 81.8 | 83.6 | 57.5 | 87.5 | 85.8 | 30.7 | 31.1 | 28.9 | 29.2 | 39.4 | 35.5 | 85.5 | 82.1 | 30.2 | [6 empty] | 50.5 | 87.6 | -0.89 | 2.74 | 4.49 | -1 | 1659.6894 | 1.9825 | 942.1 | 938.2 | -1.18 | 2.19 | 782 | 663.7 |  | 0.5
2018-05-04 15:18 | 553 | 1032 | 971.7 | 871.7 | 696.9 | 453.2 | 897.4 | 883.2 | 816.7 | 585.4 | 313.8 | 925.5 | 13.7 | 1031.6 | 1049.4 | 803.5 | 799.4 | 619.7 | 283.3 | 911.1 | 938.5 | 901.4 | 883.8 | 944.8 | 857.2 | 873.3 | 858.2 | 777.4 | 723.4 | 626.1 | 295.1 |  |  |  |  | 31.1 | 28 | 27.8 | 100.6 | 84.5 | 29.2 | 135.4 | 27.7 | 97.2 | 81.8 | 83.6 | 57.5 | 87.5 | 85.8 | 30.7 | 31.2 | 28.9 | 29.2 | 39.5 | 35.5 | 85.5 | 82.1 | 30.9 | [6 empty] | 50.7 | 87.8 | -0.78 | 2.68 | 4.45 | -1 | 1659.7594 | 1.984 | 941.9 | 938.7 | -1.11 | 2.17 | 783 | 663.9 |  | 0.5
2018-05-04 15:18 | 554 | 1033.4 | 970 | 869.8 | 695 | 453.6 | 896.5 | 881 | 815.9 | 585.1 | 314.2 | 923.4 | 13.7 | 1031.9 | 1051.9 | 803.8 | 806 | 619.9 | 282.9 | 911 | 949.2 | 900.6 | 885.2 | 945.4 | 839.9 | 873.6 | 859.7 | 777.4 | 739.6 | 626.2 | 299.7 |  |  |  |  | 31.1 | 28 | 27.9 | 100.6 | 84.6 | 29.3 | 135.6 | 27.7 | 97.2 | 81.9 | 83.6 | 57.6 | 87.5 | 85.9 | 30.7 | 31.2 | 28.9 | 29.2 | 39.5 | 35.5 | 85.5 | 82.1 | 31 | [6 empty] | 50.9 | 88.2 | -0.76 | 2.67 | 4.47 | -1 | 1659.8157 | 1.987 | 940.8 | 938.8 | -1.09 | 2.16 | 784 | 664.2 |  | 0.5
2018-05-04 15:18 | 555 | 1034.1 | 966.4 | 866.3 | 696.4 | 453.2 | 893.8 | 878.2 | 815.6 | 584.8 | 314.2 | 922.8 | 13.7 | 1032.8 | 1065.5 | 804 | 791.2 | 620 | 282.4 | 911 | 959.2 | 900.5 | 946.3 | 945.7 | 915.9 | 873.2 | 854.4 | 777.7 | 744.4 | 626.2 | 300.7 |  |  |  |  | 31.1 | 28 | 27.9 | 100.7 | 84.6 | 29.3 | 135.7 | 27.7 | 97.2 | 81.9 | 83.7 | 57.6 | 87.5 | 85.9 | 30.7 | 31.2 | 28.9 | 29.2 | 39.6 | 35.6 | 85.5 | 82.1 | 30.6 | [6 empty] | 50.9 | 88.4 | -0.82 | 2.61 | 4.46 | -1 | 1659.7312 | 1.9875 | 939.1 | 939 | -1.13 | 2.14 | 785 | 664.5 |  | 0.5
2018-05-04 15:18 | 556 | 1034.7 | 967.7 | 865.1 | 698.6 | 453.3 | 891.6 | 876.3 | 815 | 585.5 | 313.9 | 922.8 | 13.7 | 1033 | 1060.4 | 804 | 786.9 | 620.3 | 284.5 | 910.9 | 969.4 | 900.1 | 931.4 | 944.9 | 913.6 | 872.9 | 858.9 | 777.9 | 734.3 | 626.1 | 298 |  |  |  |  | 31.2 | 28 | 27.9 | 100.7 | 84.6 | 29.3 | 135.8 | 27.8 | 97.2 | 81.9 | 83.7 | 57.7 | 87.5 | 85.9 | 30.8 | 31.2 | 29 | 29.2 | 39.6 | 35.6 | 85.5 | 82.1 | 31.1 | [6 empty] | 50.9 | 88.3 | -0.81 | 2.62 | 4.48 | -1 | 1659.8886 | 1.9845 | 938.6 | 938.9 | -1.13 | 2.14 | 786 | 664.7 |  | 0.5
2018-05-04 15:18 | 557 | 1032.4 | 965.8 | 862.1 | 699.3 | 453.7 | 890.4 | 873.9 | 813.9 | 585.9 | 314.1 | 920.7 | 13.7 | 1033.6 | 1058.8 | 804 | 786.4 | 620.5 | 286.9 | 910.4 | 947.7 | 899.8 | 906.5 | 944.5 | 913.8 | 872.6 | 860.1 | 777.8 | 740.8 | 626 | 296 |  |  |  |  | 31.2 | 28 | 27.9 | 100.7 | 84.6 | 29.3 | 136 | 27.8 | 97.3 | 82 | 83.7 | 57.7 | 87.5 | 85.9 | 30.8 | 31.3 | 29 | 29.2 | 39.6 | 35.6 | 85.5 | 82.1 | 30.9 | [6 empty] | 50.6 | 88.2 | -0.73 | 2.57 | 4.35 | -1 | 1659.8524 | 1.9823 | 936.6 | 938.9 | -1.08 | 2.12 | 787 | 665 |  | 0.5
2018-05-04 15:18 | 558 | 1030.5 | 963.8 | 859.7 | 701.1 | 454.2 | 890.7 | 872.7 | 813.1 | 586.4 | 314 | 921.1 | 13.8 | 1034.4 | 1046.1 | 804.2 | 787.6 | 620.6 | 287.1 | 910.1 | 951.2 | 899.7 | 909.7 | 944.9 | 850.1 | 872.8 | 864.3 | 777.9 | 740.7 | 626.1 | 299.5 |  |  |  |  | 31.2 | 28 | 27.9 | 100.8 | 84.6 | 29.3 | 136.1 | 27.8 | 97.3 | 82 | 83.7 | 57.7 | 87.5 | 85.9 | 30.8 | 31.3 | 29 | 29.2 | 39.7 | 35.7 | 85.5 | 82.1 | 30.4 | [6 empty] | 50.2 | 88.3 | -0.85 | 2.59 | 4.45 | -1 | 1660.0744 | 1.9845 | 935.8 | 939.1 | -1.15 | 2.13 | 788 | 665.3 |  | 0.5
2018-05-04 15:18 | 559 | 1028.6 | 962.7 | 859.7 | 701.5 | 455.4 | 892.5 | 871.7 | 811.9 | 586.6 | 313.6 | 923.9 | 13.8 | 1035.9 | 1068 | 804.5 | 787.1 | 620.5 | 286.2 | 910.6 | 972.8 | 899.3 | 888.5 | 945.8 | 830.2 | 872.7 | 864.3 | 777.7 | 726.4 | 626.1 | 302.2 |  |  |  |  | 31.2 | 28 | 27.9 | 100.8 | 84.6 | 29.3 | 136.2 | 27.8 | 97.2 | 82.1 | 83.7 | 57.8 | 87.6 | 86 | 30.8 | 31.3 | 29 | 29.2 | 39.7 | 35.7 | 85.5 | 82.2 | 30.4 | [6 empty] | 50.5 | 88.5 | -0.88 | 2.66 | 4.42 | -1 | 1659.0285 | 1.9846 | 935.9 | 939.7 | -1.18 | 2.16 | 789 | 665.6 |  | 0.5
2018-05-04 15:19 | 560 | 1022.6 | 961.2 | 861.4 | 704.5 | 456.2 | 893.5 | 869.1 | 810.2 | 588.2 | 313.3 | 929.9 | 13.7 | 1036.9 | 1065.4 | 804.4 | 789 | 620.4 | 287.9 | 911.2 | 981.9 | 898.9 | 881.3 | 946.9 | 817.6 | 872.9 | 867.8 | 777.4 | 722.9 | 626.1 | 301.8 |  |  |  |  | 31.2 | 28 | 27.9 | 100.8 | 84.6 | 29.4 | 136.3 | 27.8 | 97.2 | 82.1 | 83.7 | 57.8 | 87.6 | 86 | 30.8 | 31.3 | 29 | 29.2 | 39.7 | 35.8 | 85.5 | 82.2 | 30.5 | [6 empty] | 50.7 | 88.7 | -0.86 | 2.55 | 4.37 | -1 | 1660.3566 | 1.9827 | 935.3 | 940.3 | -1.16 | 2.12 | 790 | 665.8 |  | 0.5
2018-05-04 15:19 | 561 | 1018 | 962.6 | 859.6 | 703.5 | 457.2 | 897.6 | 868.1 | 809.1 | 588.8 | 313.4 | 930.1 | 13.7 | 1038.1 | 1061.9 | 804.5 | 787.3 | 620.4 | 287 | 911.2 | 949.8 | 898.5 | 928.9 | 948.1 | 808.2 | 873 | 859.5 | 777.4 | 725 | 626.2 | 301.7 |  |  |  |  | 31.3 | 28 | 27.9 | 100.9 | 84.6 | 29.4 | 136.5 | 27.8 | 97.2 | 82.1 | 83.7 | 57.9 | 87.6 | 85.9 | 30.8 | 31.3 | 29 | 29.3 | 39.8 | 35.8 | 85.5 | 82.3 | 31 | [6 empty] | 50.5 | 88.3 | -0.94 | 2.71 | 4.43 | -1 | 1660.5628 | 1.9841 | 935.3 | 940.8 | -1.21 | 2.18 | 791 | 666.1 |  | 0.5
2018-05-04 15:19 | 562 | 1019.7 | 965.5 | 859.1 | 702.3 | 457.5 | 899.5 | 867.1 | 808.3 | 589.6 | 313.6 | 929.1 | 13.8 | 1038.4 | 1058.6 | 804.7 | 785.2 | 620.4 | 287.3 | 911.5 | 964.2 | 899.5 | 950.9 | 949.2 | 891.9 | 872.4 | 847.1 | 777.1 | 724.2 | 626.2 | 298.4 |  |  |  |  | 31.3 | 28 | 27.9 | 100.9 | 84.6 | 29.4 | 136.6 | 27.8 | 97.2 | 82.2 | 83.7 | 57.9 | 87.7 | 85.9 | 30.8 | 31.3 | 29 | 29.3 | 39.8 | 35.8 | 85.5 | 82.3 | 30.6 | [6 empty] | 50.5 | 88.4 | -0.68 | 2.67 | 4.42 | -1 | 1659.572 | 1.9835 | 936.2 | 940.8 | -1.04 | 2.17 | 792 | 666.4 |  | 0.5
2018-05-04 15:19 | 563 | 1021.4 | 965.7 | 861.6 | 702.9 | 458 | 899.1 | 867.2 | 807.6 | 588.7 | 313.5 | 927.4 | 13.8 | 1038.5 | 1053.5 | 804.9 | 783.1 | 620.5 | 289.4 | 911.5 | 940.5 | 899.5 | 884.8 | 949.3 | 861.3 | 871.6 | 848.6 | 776.7 | 717 | 626.2 | 294.1 |  |  |  |  | 31.3 | 28 | 27.9 | 100.9 | 84.6 | 29.4 | 136.7 | 27.8 | 97.2 | 82.2 | 83.8 | 57.9 | 87.8 | 85.9 | 30.9 | 31.4 | 29 | 29.3 | 39.8 | 35.9 | 85.5 | 82.4 | 30.5 | [6 empty] | 50.9 | 88.7 | -0.79 | 2.5 | 4.37 | -1 | 1659.5748 | 1.9854 | 936.2 | 940.5 | -1.12 | 2.09 | 793 | 666.6 |  | 0.5
2018-05-04 15:19 | 564 | 1021.7 | 965.2 | 861.1 | 702.7 | 458.9 | 899.1 | 866.4 | 806.5 | 586.5 | 313.7 | 928.9 | 13.7 | 1038.4 | 1048.8 | 805.1 | 786.6 | 620.7 | 287.4 | 910.8 | 929.4 | 898.7 | 882.3 | 949.8 | 891.9 | 870.9 | 849.8 | 776.4 | 718.5 | 626.2 | 295.8 |  |  |  |  | 31.3 | 28 | 27.9 | 101 | 84.6 | 29.4 | 136.8 | 27.8 | 97.2 | 82.2 | 83.8 | 57.9 | 87.7 | 85.9 | 30.9 | 31.4 | 29 | 29.3 | 39.9 | 35.9 | 85.5 | 82.4 | 30.4 | [6 empty] | 51.3 | 88.5 | -0.88 | 2.59 | 4.43 | -1 | 1659.9966 | 1.984 | 936.2 | 940 | -1.18 | 2.13 | 794 | 666.9 |  | 0.5
2018-05-04 15:19 | 565 | 1021.8 | 965.5 | 859.2 | 703.3 | 458.8 | 901.4 | 866.6 | 804.8 | 586.3 | 314.1 | 930 | 13.8 | 1038.1 | 1054 | 805.3 | 790.3 | 620.9 | 284.2 | 910.2 | 935.9 | 898.6 | 944.4 | 950.4 | 907.6 | 871 | 856.7 | 776.1 | 716 | 626.3 | 295 |  |  |  |  | 31.3 | 28 | 27.9 | 101 | 84.6 | 29.4 | 137 | 27.8 | 97.2 | 82.3 | 83.8 | 58 | 87.7 | 85.9 | 30.9 | 31.4 | 29 | 29.3 | 39.9 | 36 | 85.5 | 82.4 | 30.3 | [6 empty] | 50.9 | 88.3 | -0.73 | 2.55 | 4.46 | -1 | 1659.7797 | 1.985 | 937.1 | 939.8 | -1.07 | 2.12 | 795 | 667.2 |  | 0.5
2018-05-04 15:19 | 566 | 1021.7 | 964.4 | 857.4 | 704.3 | 457.8 | 904.4 | 866.4 | 803.9 | 586.1 | 314.5 | 934.7 | 13.8 | 1037.6 | 1050.6 | 805.3 | 786.7 | 621 | 282 | 909.7 | 964.5 | 898.2 | 905.5 | 950.2 | 944.6 | 871.2 | 857.9 | 775.9 | 729.2 | 626.3 | 298.6 |  |  |  |  | 31.4 | 28 | 27.9 | 101 | 84.6 | 29.5 | 137.1 | 27.9 | 97.2 | 82.3 | 83.8 | 58 | 87.7 | 85.9 | 30.9 | 31.4 | 29 | 29.3 | 40 | 36 | 85.5 | 82.4 | 30.6 | [6 empty] | 50.6 | 88.5 | -0.75 | 2.73 | 4.55 | -1 | 1660.0069 | 1.9851 | 938.3 | 939.5 | -1.08 | 2.19 | 796 | 667.4 |  | 0.5
2018-05-04 15:19 | 567 | 1021.6 | 962.4 | 858.5 | 708.5 | 457.3 | 908.8 | 867.6 | 803.6 | 586.3 | 314.7 | 937.2 | 13.8 | 1037.1 | 1047.1 | 805.4 | 797.6 | 620.9 | 282.9 | 909.7 | 969.5 | 898.3 | 892.1 | 949.7 | 928.8 | 872.6 | 868.8 | 776.1 | 730.5 | 626.4 | 295.5 |  |  |  |  | 31.4 | 28 | 27.9 | 101.1 | 84.6 | 29.5 | 137.2 | 27.9 | 97.2 | 82.4 | 83.8 | 58.1 | 87.7 | 85.9 | 30.9 | 31.4 | 29.1 | 29.3 | 40 | 36 | 85.5 | 82.4 | 31 | [6 empty] | 50.5 | 88.6 | -0.8 | 2.67 | 4.36 | -1 | 1659.9423 | 1.9827 | 939.5 | 939.8 | -1.12 | 2.16 | 797 | 667.7 |  | 0.5
2018-05-04 15:19 | 568 | 1020.3 | 959.4 | 858.1 | 713.5 | 458 | 910.1 | 870.6 | 804 | 587.5 | 314.7 | 938.1 | 13.8 | 1037 | 1055.1 | 805.7 | 795.2 | 620.7 | 283.3 | 909.7 | 947 | 898.3 | 899.1 | 949.8 | 898.7 | 873.7 | 867.6 | 776.3 | 737.3 | 626.5 | 293.3 |  |  |  |  | 31.4 | 28 | 27.9 | 101.1 | 84.7 | 29.5 | 137.3 | 27.9 | 97.2 | 82.4 | 83.8 | 58.1 | 87.6 | 86 | 31 | 31.5 | 29.1 | 29.3 | 40 | 36.1 | 85.5 | 82.4 | 30.9 | [6 empty] | 50.7 | 88.7 | -0.87 | 2.53 | 4.4 | -1 | 1659.8736 | 1.986 | 939.7 | 940.1 | -1.17 | 2.11 | 798 | 668 |  | 0.5
2018-05-04 15:19 | 569 | 1022.9 | 960.8 | 857.5 | 714.2 | 458.1 | 909 | 872.1 | 805.3 | 587.3 | 314.2 | 934.2 | 13.8 | 1036.5 | 1050.3 | 805.8 | 796.7 | 620.5 | 286.1 | 909.6 | 947.4 | 898.5 | 890.6 | 949.4 | 897.8 | 874 | 863.2 | 776.8 | 741.5 | 626.5 | 295.1 |  |  |  |  | 31.4 | 28 | 27.9 | 101.1 | 84.7 | 29.5 | 137.4 | 27.9 | 97.2 | 82.5 | 83.8 | 58.2 | 87.6 | 86 | 31 | 31.5 | 29.1 | 29.3 | 40.1 | 36.1 | 85.5 | 82.5 | 30.8 | [6 empty] | 51.1 | 88.7 | -0.88 | 2.53 | 4.38 | -1 | 1659.8987 | 1.9844 | 939.8 | 940.1 | -1.17 | 2.11 | 799 | 668.2 |  | 0.5
2018-05-04 15:19 | 570 | 1024.8 | 964.3 | 858.4 | 714.9 | 458 | 906.2 | 872.5 | 805.8 | 586.8 | 314.2 | 932.2 | 13.8 | 1037.3 | 1065.3 | 805.9 | 803.5 | 620.6 | 288.8 | 909.2 | 944.3 | 898 | 873.6 | 948.8 | 854.3 | 874.2 | 865.3 | 777.2 | 743.5 | 626.4 | 296.2 |  |  |  |  | 31.4 | 28 | 27.9 | 101.2 | 84.7 | 29.5 | 137.5 | 27.9 | 97.2 | 82.5 | 83.8 | 58.2 | 87.7 | 86 | 31 | 31.5 | 29.1 | 29.3 | 40.1 | 36.2 | 85.6 | 82.5 | 31.2 | [6 empty] | 51.2 | 88.6 | -0.78 | 2.6 | 4.41 | -1 | 1659.5896 | 1.9829 | 940 | 940.2 | -1.11 | 2.14 | 800 | 668.5 |  | 0.5
2018-05-04 15:19 | 571 | 1027.6 | 969.6 | 862.4 | 715.5 | 458 | 905.3 | 874.5 | 806.2 | 587.6 | 314.4 | 926.7 | 13.8 | 1039.5 | 1076.4 | 806.2 | 799.2 | 620.8 | 289.7 | 909 | 941 | 897.7 | 866.2 | 949.1 | 832.1 | 874.6 | 867.9 | 777.5 | 736.9 | 626.5 | 296.8 |  |  |  |  | 31.5 | 28 | 27.9 | 101.2 | 84.7 | 29.5 | 137.7 | 27.9 | 97.2 | 82.5 | 83.8 | 58.3 | 87.7 | 86 | 31 | 31.5 | 29.1 | 29.3 | 40.1 | 36.2 | 85.6 | 82.5 | 31.5 | [6 empty] | 51.4 | 88.5 | -0.82 | 2.5 | 4.42 | -1 | 1659.8118 | 1.9841 | 940.7 | 941 | -1.14 | 2.09 | 801 | 668.7 |  | 0.5
2018-05-04 15:19 | 572 | 1031.9 | 972.3 | 871.1 | 719.2 | 458.4 | 903.3 | 877.2 | 806.6 | 587.4 | 314.5 | 922.9 | 13.8 | 1041.1 | 1064.3 | 806.3 | 798.9 | 621.1 | 286 | 909.3 | 960.3 | 897.9 | 872.7 | 949.1 | 852.3 | 875.2 | 872.4 | 777.9 | 741.3 | 626.6 | 294.8 |  |  |  |  | 31.5 | 28 | 27.9 | 101.3 | 84.7 | 29.6 | 137.8 | 27.9 | 97.3 | 82.5 | 83.8 | 58.3 | 87.7 | 86 | 31 | 31.5 | 29.1 | 29.3 | 40.2 | 36.2 | 85.6 | 82.6 | 31.2 | [6 empty] | 52 | 88.4 | -0.88 | 2.71 | 4.5 | -1 | 1659.6083 | 1.9835 | 941.5 | 941.9 | -1.18 | 2.18 | 802 | 669 |  | 0.5
2018-05-04 15:19 | 573 | 1031.6 | 973 | 873.2 | 721.3 | 458.3 | 903 | 879.8 | 808.2 | 587.9 | 314.8 | 924.1 | 13.8 | 1041.7 | 1051.8 | 806.5 | 801.7 | 621.2 | 285.6 | 909.8 | 955.4 | 898.7 | 907.3 | 949.7 | 915.1 | 875.3 | 864.3 | 778.2 | 732.6 | 627 | 298 |  |  |  |  | 31.5 | 28 | 27.9 | 101.3 | 84.7 | 29.6 | 138 | 27.9 | 97.3 | 82.6 | 83.9 | 58.3 | 87.7 | 86.1 | 31.1 | 31.6 | 29.1 | 29.3 | 40.2 | 36.3 | 85.6 | 82.6 | 30.8 | [6 empty] | 52.2 | 88.4 | -0.91 | 2.81 | 4.46 | -1 | 1659.4699 | 1.9843 | 942.3 | 942.2 | -1.2 | 2.22 | 803 | 669.3 |  | 0.5
2018-05-04 15:19 | 574 | 1031.9 | 973.4 | 874.9 | 718.6 | 458.3 | 904.8 | 880.7 | 809.5 | 587.8 | 315.3 | 930 | 13.8 | 1041.6 | 1040.3 | 806.5 | 805.6 | 621.5 | 287.4 | 910.8 | 956.8 | 899.4 | 894.3 | 950.6 | 928.2 | 875.6 | 865 | 778.5 | 733.8 | 627.4 | 299.5 |  |  |  |  | 31.5 | 28 | 27.9 | 101.4 | 84.7 | 29.6 | 138.2 | 27.9 | 97.3 | 82.6 | 83.9 | 58.3 | 87.7 | 86.2 | 31.1 | 31.6 | 29.1 | 29.4 | 40.2 | 36.3 | 85.6 | 82.7 | 31.2 | [6 empty] | 51.9 | 88.3 | -0.93 | 2.57 | 4.44 | -1 | 1659.9958 | 1.9831 | 944.2 | 942.7 | -1.21 | 2.12 | 804 | 669.5 |  | 0.5
2018-05-04 15:19 | 575 | 1031.7 | 969.4 | 874.2 | 714.5 | 458.4 | 905.8 | 877.5 | 809.1 | 587.6 | 315.8 | 930.1 | 13.8 | 1041.8 | 1048.7 | 806.9 | 824.6 | 621.8 | 288.4 | 910.9 | 951.7 | 899.2 | 866.6 | 950.7 | 886 | 876.4 | 866.2 | 778.9 | 742.2 | 627.6 | 302.9 |  |  |  |  | 31.5 | 28 | 27.9 | 101.4 | 84.7 | 29.6 | 138.3 | 27.9 | 97.3 | 82.6 | 83.9 | 58.4 | 87.7 | 86.2 | 31.1 | 31.6 | 29.1 | 29.4 | 40.3 | 36.4 | 85.6 | 82.7 | 31.4 | [6 empty] | 52.3 | 88.3 | -0.92 | 2.54 | 4.4 | -1 | 1661.0762 | 1.9816 | 942.9 | 943 | -1.21 | 2.11 | 805 | 669.8 |  | 0.5
2018-05-04 15:19 | 576 | 1033.1 | 965.3 | 872 | 713.5 | 458.5 | 905.3 | 875.7 | 808.3 | 587.5 | 315.8 | 932.3 | 13.8 | 1042.4 | 1069.6 | 807.3 | 816.3 | 622.1 | 287.5 | 911 | 962.1 | 899.1 | 896.4 | 950.6 | 895.9 | 876.4 | 864.7 | 778.9 | 742 | 627.9 | 302.9 |  |  |  |  | 31.6 | 28 | 28 | 101.5 | 84.8 | 29.6 | 138.5 | 28 | 97.4 | 82.7 | 83.9 | 58.4 | 87.8 | 86.3 | 31.1 | 31.6 | 29.1 | 29.4 | 40.3 | 36.4 | 85.7 | 82.7 | 31.1 | [6 empty] | 52.9 | 88.5 | -0.86 | 2.6 | 4.48 | -1 | 1659.4291 | 1.9825 | 942.3 | 943.2 | -1.16 | 2.14 | 806 | 670.1 |  | 0.5
2018-05-04 15:19 | 577 | 1033.2 | 965.4 | 870.6 | 711.4 | 458.8 | 903.7 | 875.2 | 807.9 | 587.7 | 316.1 | 931.4 | 13.8 | 1043.7 | 1074.9 | 807.6 | 812.7 | 622.4 | 289 | 911.2 | 965.5 | 899.2 | 894.8 | 950.8 | 884.8 | 876 | 861.9 | 778.7 | 738.9 | 627.8 | 297 |  |  |  |  | 31.6 | 28 | 28 | 101.5 | 84.8 | 29.6 | 138.6 | 28 | 97.4 | 82.7 | 84 | 58.5 | 87.8 | 86.3 | 31.1 | 31.6 | 29.1 | 29.4 | 40.3 | 36.4 | 85.7 | 82.7 | 31 | [6 empty] | 53.9 | 88.7 | -0.83 | 2.67 | 4.52 | -1 | 1660.033 | 1.9839 | 941.8 | 943.7 | -1.15 | 2.17 | 807 | 670.3 |  | 0.5
2018-05-04 15:19 | 578 | 1035.2 | 970.3 | 868.4 | 710.7 | 459.5 | 904.6 | 875.1 | 807.7 | 587.8 | 316.3 | 926.9 | 13.8 | 1044.9 | 1082.6 | 807.9 | 803.7 | 622.7 | 290.7 | 911.2 | 948.1 | 898.7 | 844.6 | 950.6 | 885.6 | 876.1 | 861.7 | 778.5 | 730.6 | 627.8 | 295.3 |  |  |  |  | 31.6 | 28.1 | 28 | 101.5 | 84.8 | 29.7 | 138.8 | 28 | 97.4 | 82.7 | 84 | 58.5 | 87.8 | 86.3 | 31.2 | 31.7 | 29.2 | 29.4 | 40.4 | 36.5 | 85.7 | 82.7 | 31.6 | [6 empty] | 54.8 | 88.7 | -0.79 | 2.8 | 4.63 | -1 | 1660.7079 | 1.9849 | 942.4 | 944.1 | -1.12 | 2.22 | 808 | 670.6 |  | 0.5
2018-05-04 15:19 | 579 | 1035.7 | 972.8 | 865.4 | 712.7 | 459.7 | 905.5 | 875 | 808.1 | 587.7 | 316.2 | 921.6 | 13.8 | 1046.7 | 1084.6 | 808.2 | 801 | 623.1 | 292.1 | 910.8 | 934.8 | 897.7 | 832.8 | 950.9 | 861.7 | 876 | 859.9 | 778.3 | 743 | 627.7 | 298.2 |  |  |  |  | 31.6 | 28.1 | 28 | 101.6 | 84.8 | 29.7 | 138.9 | 28 | 97.4 | 82.8 | 84 | 58.6 | 87.8 | 86.3 | 31.2 | 31.7 | 29.2 | 29.4 | 40.4 | 36.5 | 85.7 | 82.8 | 31.8 | [6 empty] | 55.2 | 88.8 | -0.93 | 2.76 | 4.41 | -1 | 1659.7517 | 1.9882 | 942.1 | 944.5 | -1.22 | 2.2 | 809 | 670.8 |  | 0.5
2018-05-04 15:19 | 580 | 1034.6 | 971.3 | 863.5 | 715.6 | 459.9 | 906.6 | 873.7 | 806.4 | 588 | 316.6 | 921.2 | 13.8 | 1047.8 | 1077.4 | 808.3 | 800 | 623.4 | 290.6 | 911.1 | 952.6 | 897.3 | 875.4 | 951.1 | 882.7 | 875.7 | 862.7 | 778.4 | 747.5 | 627.6 | 299.9 |  |  |  |  | 31.6 | 28.1 | 28 | 101.6 | 84.8 | 29.7 | 139 | 28 | 97.5 | 82.8 | 84 | 58.6 | 87.9 | 86.4 | 31.2 | 31.7 | 29.2 | 29.4 | 40.5 | 36.5 | 85.7 | 82.8 | 31.4 | [6 empty] | 55.7 | 89 | -0.87 | 2.72 | 4.42 | -1 | 1659.9752 | 1.984 | 941.5 | 944.9 | -1.18 | 2.19 | 810 | 671.1 |  | 0.5
2018-05-04 15:19 | 581 | 1035 | 970 | 866.4 | 714.4 | 460.7 | 905.2 | 872.9 | 805.3 | 587.1 | 316.8 | 923.7 | 13.8 | 1048 | 1077 | 808.3 | 787.7 | 623.5 | 288.1 | 911.8 | 949.7 | 897.3 | 937.3 | 951.2 | 847 | 875.8 | 868.5 | 778.5 | 738.8 | 627.7 | 301.6 |  |  |  |  | 31.7 | 28.1 | 28 | 101.7 | 84.8 | 29.7 | 139.1 | 28 | 97.5 | 82.8 | 84 | 58.6 | 87.9 | 86.4 | 31.2 | 31.7 | 29.2 | 29.4 | 40.5 | 36.6 | 85.7 | 82.9 | 31.5 | [6 empty] | 55.7 | 89 | -0.87 | 2.66 | 4.48 | -1 | 1659.8507 | 1.9853 | 941.4 | 945.2 | -1.18 | 2.16 | 811 | 671.4 |  | 0.5
2018-05-04 15:19 | 582 | 1036.7 | 973.8 | 867 | 715.1 | 461 | 906.1 | 871 | 804.1 | 587 | 316.7 | 924.5 | 13.8 | 1048.2 | 1067.8 | 808.3 | 792.8 | 623.6 | 290.1 | 912.1 | 939.5 | 898.1 | 986.1 | 952.3 | 830.3 | 875.9 | 869 | 778.5 | 726.8 | 627.6 | 306.7 |  |  |  |  | 31.7 | 28.1 | 28 | 101.8 | 84.8 | 29.7 | 139.2 | 28 | 97.4 | 82.9 | 84 | 58.7 | 87.8 | 86.4 | 31.2 | 31.7 | 29.2 | 29.4 | 40.5 | 36.6 | 85.8 | 82.9 | 31 | [6 empty] | 55.6 | 89 | -0.87 | 2.79 | 4.5 | -1 | 1659.3883 | 1.9861 | 942.4 | 945.4 | -1.18 | 2.22 | 812 | 671.6 |  | 0.5
2018-05-04 15:19 | 583 | 1036.7 | 973.8 | 865.4 | 715.4 | 461.6 | 906.8 | 873.5 | 805.5 | 586.9 | 316.8 | 927.8 | 13.8 | 1048.1 | 1082.2 | 808.4 | 803.9 | 623.7 | 292.7 | 912 | 937.5 | 898.9 | 937.4 | 952.8 | 897.8 | 876 | 870.5 | 778.8 | 740.6 | 627.4 | 310 |  |  |  |  | 31.7 | 28.1 | 28 | 101.8 | 84.8 | 29.7 | 139.3 | 28 | 97.4 | 82.9 | 84 | 58.8 | 87.8 | 86.5 | 31.3 | 31.8 | 29.2 | 29.4 | 40.6 | 36.7 | 85.8 | 82.9 | 30.3 | [6 empty] | 55.6 | 89 | -0.82 | 2.74 | 4.44 | -1 | 1660.0429 | 1.9829 | 943.7 | 945.4 | -1.14 | 2.19 | 813 | 671.9 |  | 0.5
2018-05-04 15:19 | 584 | 1037.4 | 973.7 | 867.4 | 714.8 | 462.4 | 905.1 | 873.9 | 803.8 | 588.3 | 316.8 | 926.8 | 13.8 | 1049.3 | 1095 | 808.7 | 800.1 | 623.9 | 296.4 | 911.6 | 941.7 | 898.5 | 913.2 | 951.7 | 956 | 876.1 | 871.5 | 778.6 | 722.7 | 627.5 | 313.5 |  |  |  |  | 31.7 | 28.1 | 28 | 101.8 | 84.8 | 29.8 | 139.4 | 28 | 97.4 | 82.9 | 84 | 58.8 | 87.8 | 86.6 | 31.3 | 31.8 | 29.2 | 29.4 | 40.6 | 36.7 | 85.8 | 82.9 | 30.5 | [6 empty] | 55.9 | 89 | -0.99 | 2.71 | 4.48 | -1 | 1660.1557 | 1.984 | 943.4 | 945.7 | -1.26 | 2.18 | 814 | 672.1 |  | 0.5
2018-05-04 15:19 | 585 | 1041.1 | 976.8 | 872 | 712.3 | 463 | 907.2 | 872.5 | 803.8 | 589.7 | 316.8 | 926.1 | 13.8 | 1050.1 | 1062.7 | 808.7 | 788.8 | 624.3 | 295.6 | 911.3 | 946.1 | 898.5 | 952.5 | 951.2 | 927.7 | 876.2 | 869.1 | 778.3 | 712.7 | 627.6 | 309.5 |  |  |  |  | 31.7 | 28.1 | 28 | 101.9 | 84.8 | 29.8 | 139.6 | 28 | 97.4 | 82.9 | 84 | 58.9 | 87.8 | 86.6 | 31.3 | 31.8 | 29.2 | 29.4 | 40.6 | 36.7 | 85.8 | 83 | 30.8 | [6 empty] | 56 | 89 | -0.83 | 2.83 | 4.53 | -1 | 1659.8384 | 1.9827 | 944.7 | 945.9 | -1.15 | 2.23 | 815 | 672.4 |  | 0.5
2018-05-04 15:19 | 586 | 1043.9 | 980.9 | 878.1 | 708.7 | 463.8 | 908.3 | 874.9 | 805.2 | 588.7 | 316.5 | 928.5 | 13.8 | 1049.1 | 1057.7 | 808.6 | 782.7 | 624.6 | 291.7 | 911.6 | 964.1 | 899.2 | 942.9 | 951 | 950 | 875.9 | 860 | 778.1 | 714.8 | 627.6 | 306.2 |  |  |  |  | 31.8 | 28.1 | 28 | 101.9 | 84.8 | 29.8 | 139.8 | 28 | 97.4 | 83 | 84 | 59 | 87.8 | 86.6 | 31.3 | 31.8 | 29.2 | 29.5 | 40.7 | 36.8 | 85.8 | 83 | 30.8 | [6 empty] | 56.1 | 89.1 | -0.73 | 2.82 | 4.5 | -1 | 1659.9337 | 1.9837 | 947.3 | 945.6 | -1.08 | 2.23 | 816 | 672.6 |  | 0.5
2018-05-04 15:19 | 587 | 1043.2 | 983.7 | 881.7 | 707.2 | 464.4 | 907.7 | 876.8 | 807.9 | 587.9 | 316.6 | 926.9 | 13.8 | 1047.9 | 1060.7 | 808.6 | 796.1 | 624.6 | 289.6 | 911.5 | 947.3 | 899.5 | 952.3 | 950.9 | 937.9 | 875.2 | 858 | 777.8 | 712.9 | 627.6 | 308.5 |  |  |  |  | 31.8 | 28.1 | 28 | 102 | 84.8 | 29.8 | 139.8 | 28.1 | 97.4 | 83 | 84 | 59 | 87.9 | 86.6 | 31.3 | 31.8 | 29.3 | 29.5 | 40.7 | 36.8 | 85.8 | 83 | 30.4 | [6 empty] | 56.9 | 88.8 | -0.79 | 2.94 | 4.49 | -1 | 1659.7657 | 1.982 | 947.7 | 944.9 | -1.12 | 2.27 | 817 | 672.9 |  | 0.5
2018-05-04 15:19 | 588 | 1044.2 | 984 | 881.6 | 708.6 | 465.4 | 905 | 875.8 | 809.7 | 587.7 | 317 | 923.3 | 13.8 | 1047.6 | 1071.2 | 808.6 | 792.8 | 624.7 | 291.1 | 910.6 | 932.9 | 899.2 | 984 | 951.6 | 923.6 | 874.9 | 861.8 | 777.4 | 715.2 | 627.7 | 312.1 |  |  |  |  | 31.8 | 28.1 | 28 | 102 | 84.7 | 29.8 | 139.9 | 28.1 | 97.4 | 83 | 84 | 59.1 | 87.9 | 86.7 | 31.4 | 31.9 | 29.3 | 29.5 | 40.7 | 36.9 | 85.8 | 83 | 30.4 | [6 empty] | 57.5 | 88.7 | -0.85 | 2.81 | 4.6 | -1 | 1659.7986 | 1.9853 | 946.5 | 944.4 | -1.17 | 2.22 | 818 | 673.2 |  | 0.5
2018-05-04 15:19 | 589 | 1044.6 | 983.5 | 883.5 | 710.1 | 466.4 | 902.7 | 876.4 | 811.5 | 587.3 | 317 | 924.3 | 13.8 | 1046.8 | 1062.6 | 808.6 | 786.8 | 624.9 | 291.1 | 910.3 | 968.1 | 900.2 | 999.1 | 952.6 | 882.7 | 874.5 | 855.5 | 777 | 711 | 627.9 | 310.3 |  |  |  |  | 31.8 | 28.1 | 28 | 102.1 | 84.7 | 29.8 | 140 | 28.1 | 97.4 | 83.1 | 84.1 | 59.1 | 87.9 | 86.7 | 31.4 | 31.9 | 29.3 | 29.5 | 40.8 | 36.9 | 85.9 | 83.1 | 30.9 | [6 empty] | 57.7 | 88.9 | -0.74 | 2.75 | 4.46 | -1 | 1659.949 | 1.9842 | 946.3 | 943.9 | -1.09 | 2.2 | 819 | 673.4 |  | 0.5
2018-05-04 15:19 | 590 | 1043.3 | 981.8 | 883.9 | 713.1 | 466.7 | 898.3 | 875.8 | 812 | 588 | 316.8 | 930.9 | 13.8 | 1046.6 | 1079.2 | 808.7 | 782.8 | 625 | 296.2 | 911.2 | 977.2 | 901.5 | 959 | 954 | 927.6 | 874.1 | 854.5 | 776.5 | 711.8 | 628 | 308 |  |  |  |  | 31.9 | 28.1 | 28 | 102.2 | 84.7 | 29.9 | 140.1 | 28.1 | 97.4 | 83.1 | 84.1 | 59.1 | 87.9 | 86.7 | 31.4 | 31.9 | 29.3 | 29.5 | 40.8 | 36.9 | 85.9 | 83.1 | 31 | [6 empty] | 57.5 | 89.2 | -0.88 | 2.7 | 4.49 | -1 | 1659.4654 | 1.984 | 946 | 944 | -1.19 | 2.18 | 820 | 673.7 |  | 0.5
2018-05-04 15:19 | 591 | 1040.2 | 978.8 | 882 | 712 | 466.4 | 896.8 | 877.3 | 811.6 | 587.8 | 316.8 | 936.2 | 13.8 | 1046.7 | 1083.4 | 808.7 | 780.5 | 625.2 | 297.2 | 912 | 968.2 | 901.8 | 950.1 | 955.1 | 939.8 | 874.2 | 866.8 | 776.2 | 711.3 | 628 | 309.5 |  |  |  |  | 31.9 | 28.1 | 28 | 102.2 | 84.8 | 29.9 | 140.3 | 28.1 | 97.4 | 83.1 | 84.1 | 59.2 | 87.9 | 86.7 | 31.4 | 31.9 | 29.3 | 29.5 | 40.8 | 37 | 85.9 | 83.1 | 30.8 | [6 empty] | 56.9 | 89.3 | -0.9 | 2.8 | 4.56 | -1 | 1659.5312 | 1.9842 | 945.8 | 944.3 | -1.2 | 2.22 | 821 | 673.9 |  | 0.5
2018-05-04 15:19 | 592 | 1040.4 | 982.3 | 883.3 | 711.5 | 466.7 | 897.5 | 879 | 810.7 | 588.1 | 317 | 938.7 | 13.8 | 1047.2 | 1080 | 808.7 | 773 | 625.3 | 296.4 | 912.5 | 950.2 | 902.1 | 938.2 | 954.5 | 940.4 | 874.8 | 865.5 | 776 | 706.4 | 628.4 | 309.7 |  |  |  |  | 31.9 | 28.1 | 28 | 102.3 | 84.8 | 29.9 | 140.5 | 28.1 | 97.4 | 83.1 | 84.1 | 59.2 | 87.9 | 86.7 | 31.4 | 31.9 | 29.3 | 29.5 | 40.9 | 37 | 85.9 | 83.1 | 30.8 | [6 empty] | 56.8 | 89.2 | -0.89 | 2.67 | 4.49 | -1 | 1659.6714 | 1.9833 | 947.6 | 944.8 | -1.19 | 2.17 | 822 | 674.2 |  | 0.5
2018-05-04 15:19 | 593 | 1043.2 | 984.9 | 887 | 709.1 | 467.4 | 902.2 | 879.9 | 809.3 | 587.2 | 317.2 | 938.5 | 13.8 | 1047.6 | 1070.4 | 808.7 | 775.5 | 625.5 | 296.6 | 912.8 | 938.3 | 902.1 | 928.7 | 952.4 | 894.1 | 875.6 | 864.9 | 775.9 | 697.9 | 628.7 | 306.7 |  |  |  |  | 31.9 | 28.1 | 28 | 102.4 | 84.8 | 29.9 | 140.6 | 28.1 | 97.4 | 83.2 | 84.1 | 59.3 | 87.9 | 86.8 | 31.5 | 32 | 29.3 | 29.5 | 40.9 | 37.1 | 85.9 | 83.2 | 30.9 | [6 empty] | 56.9 | 89.2 | -0.82 | 2.65 | 4.39 | -1 | 1659.5666 | 1.9873 | 949.7 | 945.3 | -1.15 | 2.16 | 823 | 674.4 |  | 0.5
2018-05-04 15:19 | 594 | 1043.1 | 985.5 | 887.9 | 709.7 | 467.4 | 903.4 | 879.8 | 810 | 587.3 | 317.5 | 935.8 | 13.8 | 1048.6 | 1077.9 | 808.7 | 790.4 | 625.8 | 296 | 912.3 | 928 | 902 | 936.8 | 951.2 | 896.5 | 875.8 | 860.8 | 775.8 | 694.3 | 628.9 | 303.6 |  |  |  |  | 31.9 | 28.1 | 28 | 102.4 | 84.8 | 29.9 | 140.8 | 28.2 | 97.4 | 83.2 | 84.2 | 59.3 | 87.9 | 86.8 | 31.5 | 32 | 29.3 | 29.5 | 41 | 37.1 | 85.9 | 83.3 | 30.9 | [6 empty] | 57.3 | 89.3 | -0.88 | 2.8 | 4.41 | -1 | 1659.395 | 1.9861 | 949.5 | 945.6 | -1.19 | 2.22 | 824 | 674.7 |  | 0.5
2018-05-04 15:19 | 595 | 1044.3 | 987.4 | 889 | 711 | 468.3 | 900.3 | 877.8 | 810.6 | 587.5 | 317.9 | 937.1 | 13.8 | 1049.9 | 1072 | 809.1 | 801 | 625.9 | 294.2 | 912 | 942.5 | 902.2 | 939.2 | 950.3 | 916.9 | 875.6 | 861.1 | 775.8 | 711.5 | 629.1 | 305.5 |  |  |  |  | 32 | 28.1 | 28 | 102.5 | 84.8 | 30 | 140.9 | 28.2 | 97.4 | 83.3 | 84.2 | 59.4 | 87.9 | 86.8 | 31.5 | 32 | 29.3 | 29.5 | 41 | 37.1 | 85.9 | 83.3 | 30.7 | [6 empty] | 57.4 | 89.5 | -0.89 | 2.85 | 4.55 | -1 | 1659.9996 | 1.9826 | 949.4 | 945.8 | -1.19 | 2.24 | 825 | 674.9 |  | 0.5
2018-05-04 15:19 | 596 | 1044.7 | 988.3 | 890.7 | 709.5 | 468.9 | 900.4 | 875.7 | 808.1 | 586.6 | 317.9 | 937.5 | 13.8 | 1050 | 1062.7 | 809.2 | 788.5 | 626.2 | 296.1 | 912.1 | 931.3 | 902.1 | 912.3 | 950.3 | 919.1 | 875.8 | 862.7 | 775.8 | 703.9 | 629.3 | 307.9 |  |  |  |  | 32 | 28.1 | 28 | 102.5 | 84.8 | 30 | 141.1 | 28.2 | 97.4 | 83.3 | 84.2 | 59.4 | 88 | 86.9 | 31.5 | 32 | 29.3 | 29.5 | 41 | 37.2 | 85.9 | 83.3 | 30.7 | [6 empty] | 57.4 | 89.4 | -0.89 | 2.87 | 4.51 | -1 | 1659.3502 | 1.9864 | 949.3 | 945.9 | -1.2 | 2.25 | 826 | 675.2 |  | 0.5
2018-05-04 15:19 | 597 | 1043.6 | 987.7 | 890.7 | 710.6 | 469.2 | 900.7 | 874.8 | 805.9 | 586.6 | 317.4 | 935 | 13.8 | 1050.6 | 1075.6 | 809.2 | 797.6 | 626.3 | 296.8 | 911.8 | 926.2 | 901 | 877 | 949.8 | 905.1 | 875.5 | 863.1 | 775.4 | 694.3 | 629.3 | 307.3 |  |  |  |  | 32 | 28.1 | 28 | 102.6 | 84.8 | 30 | 141.2 | 28.2 | 97.4 | 83.3 | 84.2 | 59.4 | 88 | 87 | 31.5 | 32.1 | 29.3 | 29.5 | 41.1 | 37.2 | 85.9 | 83.3 | 30.7 | [6 empty] | 57.8 | 89.2 | -0.88 | 2.82 | 4.45 | -1 | 1660.2111 | 1.984 | 948.4 | 946 | -1.19 | 2.23 | 827 | 675.4 |  | 0.5
2018-05-04 15:19 | 598 | 1045.7 | 987 | 893.7 | 715.1 | 469.7 | 903.7 | 876.2 | 805.1 | 587.4 | 317.7 | 931.3 | 13.8 | 1051.7 | 1079.7 | 809.3 | 802.9 | 626.6 | 297.2 | 911.1 | 912.8 | 899.9 | 929 | 949 | 906.8 | 875.9 | 869 | 775.4 | 701.9 | 629.5 | 308.9 |  |  |  |  | 32 | 28.1 | 28 | 102.6 | 84.8 | 30 | 141.3 | 28.2 | 97.4 | 83.3 | 84.2 | 59.5 | 88 | 87 | 31.6 | 32.1 | 29.4 | 29.6 | 41.1 | 37.3 | 85.9 | 83.3 | 30.6 | [6 empty] | 58.3 | 89.5 | -0.94 | 2.72 | 4.45 | -1 | 1659.8721 | 1.9845 | 948.8 | 946.2 | -1.23 | 2.19 | 828 | 675.7 |  | 0.5
2018-05-04 15:19 | 599 | 1047.4 | 986.2 | 897.7 | 715.7 | 469.6 | 906.6 | 876.9 | 805.3 | 588 | 318.4 | 929.4 | 13.8 | 1051.7 | 1071.4 | 809.4 | 793.8 | 626.7 | 295.4 | 910.8 | 922.2 | 900.1 | 959.4 | 949.8 | 927.3 | 876.7 | 869.1 | 775.6 | 699.4 | 629.5 | 307 |  |  |  |  | 32 | 28.1 | 28 | 102.7 | 84.8 | 30 | 141.4 | 28.2 | 97.4 | 83.4 | 84.2 | 59.5 | 88 | 87 | 31.6 | 32.1 | 29.4 | 29.6 | 41.1 | 37.3 | 86 | 83.3 | 30.3 | [6 empty] | 58.2 | 89.9 | -0.78 | 2.69 | 4.53 | -1 | 1659.6162 | 1.9863 | 949.3 | 946.4 | -1.12 | 2.18 | 829 | 675.9 |  | 0.5
2018-05-04 15:19 | 600 | 1045.6 | 982.6 | 896.3 | 716.9 | 469.9 | 905.5 | 876.1 | 805.6 | 587.8 | 318.5 | 933.6 | 13.8 | 1050.3 | 1067.6 | 809.2 | 791.5 | 626.9 | 294.6 | 911.2 | 944.2 | 900.5 | 942.9 | 949.3 | 954.5 | 877.3 | 873.5 | 775.5 | 697.6 | 629.4 | 303.5 |  |  |  |  | 32.1 | 28.1 | 28 | 102.8 | 84.8 | 30 | 141.5 | 28.2 | 97.4 | 83.4 | 84.2 | 59.6 | 88 | 87 | 31.6 | 32.1 | 29.4 | 29.6 | 41.2 | 37.3 | 86 | 83.4 | 30.2 | [6 empty] | 57.9 | 90.1 | -0.73 | 2.73 | 4.6 | -1 | 1660.4793 | 1.985 | 948.7 | 946.3 | -1.09 | 2.2 | 830 | 676.2 |  | 0.5
2018-05-04 15:19 | 601 | 1043.2 | 978.9 | 893.1 | 715.4 | 470.9 | 903.9 | 875 | 804.9 | 587.4 | 318.5 | 934.8 | 13.8 | 1049.6 | 1081.9 | 809.3 | 785 | 626.8 | 291.6 | 911.2 | 952.4 | 900.2 | 924.8 | 947.7 | 980.8 | 877.6 | 871.3 | 775.2 | 690.7 | 629.4 | 303.8 |  |  |  |  | 32.1 | 28.1 | 28.1 | 102.8 | 84.8 | 30.1 | 141.7 | 28.2 | 97.4 | 83.4 | 84.2 | 59.6 | 88 | 87 | 31.6 | 32.1 | 29.4 | 29.6 | 41.2 | 37.4 | 86 | 83.4 | 30.7 | [6 empty] | 58.1 | 90 | -0.87 | 2.7 | 4.51 | -1 | 1659.9722 | 1.9847 | 947.2 | 946.2 | -1.18 | 2.18 | 831 | 676.4 |  | 0.5
2018-05-04 15:19 | 602 | 1041.7 | 978.4 | 892.2 | 714.6 | 471.6 | 903.5 | 874.2 | 806.1 | 588.2 | 318.3 | 931.9 | 13.8 | 1050 | 1084.4 | 809.4 | 788 | 626.9 | 290.9 | 911.8 | 956.2 | 899.4 | 909.7 | 947 | 959 | 877.9 | 870.6 | 775 | 692.8 | 629.2 | 304.7 |  |  |  |  | 32.1 | 28.1 | 28.1 | 102.9 | 84.8 | 30.1 | 141.9 | 28.2 | 97.4 | 83.4 | 84.3 | 59.7 | 88 | 87.1 | 31.6 | 32.2 | 29.4 | 29.6 | 41.3 | 37.4 | 86 | 83.4 | 31.1 | [6 empty] | 58.1 | 89.8 | -0.78 | 2.84 | 4.56 | -1 | 1660.0011 | 1.9847 | 945.9 | 946.6 | -1.12 | 2.24 | 832 | 676.7 |  | 0.5
2018-05-04 15:19 | 603 | 1043.2 | 981.8 | 889.8 | 716.7 | 471.6 | 905.9 | 874.8 | 806.9 | 589.6 | 318 | 931.8 | 13.8 | 1052.1 | 1088.9 | 809.7 | 786 | 626.8 | 291 | 912.3 | 944.2 | 900 | 898 | 946.6 | 944 | 878.2 | 870.8 | 774.8 | 696 | 629 | 304.4 |  |  |  |  | 32.1 | 28.1 | 28.1 | 103 | 84.8 | 30.1 | 142 | 28.2 | 97.4 | 83.5 | 84.3 | 59.7 | 88.1 | 87.1 | 31.7 | 32.2 | 29.4 | 29.6 | 41.3 | 37.5 | 86 | 83.4 | 31.1 | [6 empty] | 58 | 89.8 | -0.88 | 2.64 | 4.66 | -1 | 1658.9672 | 1.9861 | 947.5 | 947.6 | -1.19 | 2.16 | 833 | 676.9 |  | 0.5
2018-05-04 15:19 | 604 | 1045.3 | 985.7 | 889.5 | 721.9 | 471.2 | 906.2 | 873.9 | 807.1 | 589.5 | 318.6 | 929.5 | 13.8 | 1054.4 | 1100.4 | 809.7 | 782.8 | 626.8 | 297.6 | 912.4 | 928.9 | 899.8 | 869.5 | 945.6 | 929 | 878.2 | 867.6 | 774.7 | 700.1 | 628.9 | 306.2 |  |  |  |  | 32.1 | 28.1 | 28.1 | 103.1 | 84.8 | 30.1 | 142.2 | 28.2 | 97.4 | 83.5 | 84.3 | 59.7 | 88.1 | 87.1 | 31.7 | 32.2 | 29.4 | 29.6 | 41.3 | 37.5 | 86 | 83.4 | 31 | [6 empty] | 58.1 | 89.9 | -0.82 | 2.81 | 4.61 | -1 | 1660.3843 | 1.9835 | 948.1 | 948.3 | -1.15 | 2.23 | 834 | 677.2 |  | 0.5
2018-05-04 15:19 | 605 | 1046.5 | 987.2 | 889.2 | 726.6 | 471.3 | 906.6 | 873.4 | 808.8 | 589.5 | 319.3 | 923.3 | 13.8 | 1055.4 | 1092.4 | 809.8 | 790.4 | 627 | 300.3 | 912 | 925.8 | 899.5 | 878.4 | 943.9 | 908 | 877.7 | 864 | 774.6 | 694.9 | 629.1 | 308.3 |  |  |  |  | 32.2 | 28.1 | 28.1 | 103.1 | 84.9 | 30.1 | 142.4 | 28.3 | 97.4 | 83.5 | 84.3 | 59.8 | 88.1 | 87.1 | 31.7 | 32.2 | 29.4 | 29.6 | 41.4 | 37.5 | 86 | 83.5 | 30.8 | [6 empty] | 58.5 | 90.2 | -0.81 | 2.85 | 4.64 | -1 | 1659.5246 | 1.9881 | 947.4 | 948.4 | -1.14 | 2.24 | 835 | 677.4 |  | 0.5
2018-05-04 15:19 | 606 | 1045.9 | 983.9 | 886.8 | 727.9 | 471.7 | 907 | 873.3 | 809.8 | 589.4 | 319.6 | 929 | 13.8 | 1057.1 | 1097.5 | 810.2 | 786.8 | 627.2 | 302.9 | 911.8 | 924.6 | 899.1 | 869.5 | 941.9 | 923.3 | 878 | 870.8 | 774.7 | 694.5 | 629.5 | 307.2 |  |  |  |  | 32.2 | 28.1 | 28.1 | 103.2 | 84.9 | 30.1 | 142.6 | 28.3 | 97.4 | 83.6 | 84.3 | 59.8 | 88.1 | 87.2 | 31.7 | 32.2 | 29.4 | 29.6 | 41.4 | 37.6 | 86 | 83.5 | 30.7 | [6 empty] | 58.6 | 90.4 | -0.84 | 2.79 | 4.66 | -1 | 1659.8664 | 1.9833 | 947.8 | 949 | -1.16 | 2.22 | 836 | 677.7 |  | 0.5
2018-05-04 15:19 | 607 | 1047.3 | 987.1 | 892.1 | 732.6 | 472.3 | 909 | 873.6 | 809.2 | 589.4 | 319.6 | 932.4 | 13.8 | 1058.5 | 1096.4 | 810.3 | 772.3 | 627.5 | 300.8 | 912.2 | 935.6 | 899 | 864.7 | 939.8 | 969.1 | 878.7 | 872.5 | 774.8 | 689.9 | 629.7 | 307.6 |  |  |  |  | 32.2 | 28.1 | 28.1 | 103.3 | 84.9 | 30.2 | 142.7 | 28.3 | 97.4 | 83.6 | 84.3 | 59.9 | 88.1 | 87.2 | 31.8 | 32.2 | 29.5 | 29.6 | 41.4 | 37.6 | 86 | 83.5 | 31 | [6 empty] | 58.3 | 90.5 | -0.96 | 2.85 | 4.52 | -1 | 1659.3498 | 1.982 | 949.9 | 949.8 | -1.24 | 2.24 | 837 | 677.9 |  | 0.5
2018-05-04 15:19 | 608 | 1050.2 | 986.8 | 893 | 730.8 | 472.8 | 906.3 | 872.7 | 808.8 | 588.3 | 319.4 | 932.5 | 13.8 | 1058.7 | 1087.4 | 810.2 | 779.9 | 627.8 | 296.7 | 911.9 | 939.9 | 898.5 | 858.7 | 937 | 971.2 | 878.5 | 861.9 | 774.5 | 688.2 | 629.8 | 305.9 |  |  |  |  | 32.2 | 28.1 | 28.1 | 103.4 | 84.9 | 30.2 | 142.9 | 28.3 | 97.4 | 83.6 | 84.3 | 59.9 | 88.1 | 87.2 | 31.8 | 32.3 | 29.5 | 29.7 | 41.5 | 37.7 | 86.1 | 83.5 | 31.3 | [6 empty] | 57.2 | 90.6 | -0.79 | 2.63 | 4.6 | -1 | 1659.992 | 1.9864 | 949.7 | 949.7 | -1.12 | 2.16 | 838 | 678.2 |  | 0.5
2018-05-04 15:19 | 609 | 1052.1 | 988.1 | 896.5 | 727.3 | 473.5 | 903.6 | 870.7 | 808.2 | 587.3 | 319.5 | 932.4 | 13.8 | 1058.2 | 1080.6 | 810.5 | 791.3 | 628 | 294.2 | 911.7 | 931.7 | 898.5 | 896.7 | 935.3 | 981.2 | 878.4 | 863.7 | 774.3 | 682.4 | 630 | 306.6 |  |  |  |  | 32.3 | 28.1 | 28.1 | 103.4 | 84.9 | 30.2 | 143.1 | 28.3 | 97.4 | 83.6 | 84.3 | 60 | 88.1 | 87.2 | 31.8 | 32.3 | 29.5 | 29.7 | 41.5 | 37.7 | 86.1 | 83.6 | 31.8 | [6 empty] | 56.5 | 90.5 | -0.84 | 2.82 | 4.57 | -1 | 1659.3147 | 1.9848 | 949.4 | 949.4 | -1.16 | 2.23 | 839 | 678.4 |  | 0.5
2018-05-04 15:19 | 610 | 1051.8 | 986.5 | 899.2 | 724.8 | 473.7 | 903.3 | 870.4 | 807.2 | 586.9 | 319.6 | 931.3 | 13.8 | 1058.6 | 1083.3 | 810.5 | 783.2 | 628 | 293.8 | 911.5 | 928 | 898.6 | 941.2 | 934.6 | 971.2 | 878.6 | 864.9 | 774 | 680.4 | 630.1 | 309.3 |  |  |  |  | 32.3 | 28.2 | 28.1 | 103.5 | 85 | 30.2 | 143.2 | 28.3 | 97.4 | 83.6 | 84.3 | 60 | 88.1 | 87.2 | 31.8 | 32.3 | 29.5 | 29.7 | 41.5 | 37.7 | 86.1 | 83.6 | 32 | [6 empty] | 56.9 | 90.2 | -0.67 | 2.9 | 4.68 | -1 | 1659.7637 | 1.9825 | 948.7 | 949.6 | -1.04 | 2.26 | 840 | 678.7 |  | 0.5
2018-05-04 15:19 | 611 | 1051.9 | 989.1 | 897.8 | 722.7 | 473.9 | 903.3 | 872.7 | 808.1 | 585.9 | 319.7 | 930.7 | 13.8 | 1059.1 | 1097.2 | 810.5 | 783.3 | 628 | 295.8 | 911.7 | 939.9 | 899.1 | 943 | 934.9 | 955.2 | 878.3 | 858.2 | 773.8 | 690 | 630.2 | 310.9 |  |  |  |  | 32.3 | 28.2 | 28.1 | 103.6 | 85 | 30.2 | 143.4 | 28.3 | 97.4 | 83.7 | 84.3 | 60.1 | 88.1 | 87.2 | 31.8 | 32.3 | 29.5 | 29.7 | 41.6 | 37.8 | 86.2 | 83.6 | 31.4 | [6 empty] | 57.3 | 90.2 | -0.95 | 2.69 | 4.56 | -1 | 1659.3511 | 1.983 | 949.5 | 949.7 | -1.23 | 2.18 | 841 | 678.9 |  | 0.5
2018-05-04 15:19 | 612 | 1051.9 | 991.4 | 897.6 | 722.8 | 474 | 903.1 | 872.6 | 806.6 | 588.5 | 319.9 | 935.6 | 13.8 | 1059.4 | 1091.4 | 810.5 | 779 | 628.1 | 296 | 911.6 | 961.5 | 898.8 | 939.1 | 934.1 | 994.9 | 877.7 | 851.1 | 773.4 | 682.3 | 630.4 | 314.4 |  |  |  |  | 32.3 | 28.2 | 28.1 | 103.7 | 85 | 30.3 | 143.6 | 28.4 | 97.5 | 83.7 | 84.3 | 60.1 | 88.1 | 87.3 | 31.9 | 32.4 | 29.5 | 29.7 | 41.6 | 37.8 | 86.2 | 83.7 | 31.4 | [6 empty] | 56.8 | 90.3 | -0.64 | 2.79 | 4.69 | -1 | 1659.9053 | 1.9821 | 950.9 | 949.6 | -1.01 | 2.22 | 842 | 679.2 |  | 0.5
2018-05-04 15:19 | 613 | 1052.5 | 993.2 | 897.6 | 721.6 | 473.7 | 905 | 873.7 | 805.7 | 590.2 | 319.9 | 938.7 | 13.8 | 1059 | 1088.9 | 810.4 | 789.4 | 628.3 | 294.4 | 911.9 | 948.8 | 899.1 | 922.8 | 934.4 | 957.3 | 877.5 | 853 | 773.1 | 678.7 | 630.6 | 317.6 |  |  |  |  | 32.4 | 28.2 | 28.1 | 103.8 | 85 | 30.3 | 143.7 | 28.4 | 97.5 | 83.7 | 84.4 | 60.1 | 88.1 | 87.3 | 31.9 | 32.4 | 29.5 | 29.7 | 41.6 | 37.9 | 86.2 | 83.7 | 31.7 | [6 empty] | 56.7 | 90.2 | -0.81 | 2.78 | 4.6 | -1 | 1659.5729 | 1.983 | 952.6 | 949.5 | -1.14 | 2.22 | 843 | 679.4 |  | 0.5
2018-05-04 15:19 | 614 | 1050.7 | 989.9 | 893.5 | 718.7 | 474.2 | 905 | 874.8 | 805.1 | 589.6 | 320 | 938.4 | 13.8 | 1058.4 | 1086.8 | 810.4 | 788.4 | 628.2 | 294.5 | 911.7 | 935.9 | 899.4 | 916.8 | 935 | 991.5 | 877.5 | 854.9 | 772.9 | 681.5 | 630.6 | 317.3 |  |  |  |  | 32.4 | 28.2 | 28.1 | 103.8 | 85 | 30.3 | 143.9 | 28.4 | 97.4 | 83.8 | 84.4 | 60.2 | 88.1 | 87.3 | 31.9 | 32.4 | 29.5 | 29.7 | 41.7 | 37.9 | 86.2 | 83.7 | 31.5 | [6 empty] | 57.2 | 90 | -0.84 | 2.84 | 4.57 | -1 | 1659.844 | 1.9828 | 951.7 | 949.2 | -1.16 | 2.24 | 844 | 679.7 |  | 0.5
2018-05-04 15:19 | 615 | 1048.9 | 988 | 893.7 | 721 | 474.3 | 905 | 874.4 | 804.9 | 590.2 | 320 | 939.2 | 13.8 | 1057.5 | 1079.7 | 810.5 | 786 | 628.2 | 298 | 911.8 | 943.3 | 899.5 | 911.8 | 934.1 | 990.9 | 877.7 | 862.7 | 772.5 | 684.6 | 630.6 | 314.2 |  |  |  |  | 32.4 | 28.2 | 28.1 | 103.9 | 85 | 30.3 | 144.1 | 28.4 | 97.5 | 83.8 | 84.4 | 60.2 | 88.1 | 87.3 | 31.9 | 32.4 | 29.5 | 29.7 | 41.7 | 37.9 | 86.2 | 83.7 | 31.1 | [6 empty] | 57.6 | 90 | -0.87 | 2.97 | 4.64 | -1 | 1659.3058 | 1.9843 | 951.1 | 949 | -1.18 | 2.29 | 845 | 679.9 |  | 0.5
2018-05-04 15:19 | 616 | 1047.6 | 987.6 | 893.7 | 721.8 | 474.2 | 905.4 | 875.5 | 805.7 | 589.8 | 320.6 | 936.3 | 13.8 | 1056.6 | 1074.7 | 810.4 | 778.7 | 628.3 | 296.2 | 911.6 | 926.1 | 899.2 | 965.9 | 933.6 | 936.9 | 878.2 | 866.6 | 772.4 | 698.3 | 630.7 | 317.7 |  |  |  |  | 32.4 | 28.2 | 28.1 | 104 | 85 | 30.3 | 144.2 | 28.4 | 97.5 | 83.8 | 84.4 | 60.3 | 88.1 | 87.3 | 31.9 | 32.4 | 29.6 | 29.7 | 41.8 | 38 | 86.2 | 83.8 | 31.3 | [6 empty] | 57.2 | 90 | -0.81 | 2.8 | 4.56 | -1 | 1659.9255 | 1.9834 | 950.5 | 948.8 | -1.14 | 2.22 | 846 | 680.1 |  | 0.5
2018-05-04 15:19 | 617 | 1049.6 | 986.4 | 895.6 | 720.7 | 474.2 | 906.4 | 877 | 807.2 | 590.1 | 320.8 | 938.6 | 13.8 | 1055.5 | 1073.4 | 810.5 | 792.8 | 628.4 | 294.8 | 911 | 929.5 | 899.9 | 925.5 | 933.7 | 915.2 | 878.6 | 864.1 | 772.4 | 700.6 | 630.9 | 316.4 |  |  |  |  | 32.4 | 28.2 | 28.1 | 104.1 | 85 | 30.3 | 144.4 | 28.4 | 97.5 | 83.8 | 84.4 | 60.4 | 88.1 | 87.4 | 32 | 32.5 | 29.6 | 29.7 | 41.8 | 38 | 86.2 | 83.8 | 31.4 | [6 empty] | 57 | 90.1 | -0.82 | 2.91 | 4.66 | -1 | 1659.4985 | 1.9853 | 951.6 | 948.4 | -1.15 | 2.26 | 847 | 680.4 |  | 0.5
2018-05-04 15:19 | 618 | 1050 | 984.8 | 894 | 722 | 474.7 | 904.4 | 877.2 | 809.2 | 590.2 | 320.9 | 938.5 | 13.8 | 1055.3 | 1079.8 | 810.6 | 795.5 | 628.3 | 299.5 | 911 | 928.4 | 900.4 | 887.9 | 934.4 | 872 | 878.6 | 862.9 | 772.4 | 702.2 | 630.9 | 312.1 |  |  |  |  | 32.4 | 28.2 | 28.1 | 104.2 | 85 | 30.4 | 144.5 | 28.4 | 97.5 | 83.9 | 84.4 | 60.4 | 88.1 | 87.4 | 32 | 32.5 | 29.6 | 29.7 | 41.8 | 38.1 | 86.2 | 83.9 | 30.9 | [6 empty] | 57.2 | 90.5 | -0.74 | 2.79 | 4.49 | -1 | 1659.5945 | 1.9859 | 951 | 948.3 | -1.09 | 2.22 | 848 | 680.6 |  | 0.5
2018-05-04 15:20 | 619 | 1049.9 | 984.6 | 896.6 | 724.5 | 474.9 | 903.8 | 877.1 | 809.2 | 590.6 | 320.7 | 936.7 | 13.8 | 1056 | 1086.4 | 810.7 | 785.3 | 628.5 | 301.9 | 911.2 | 948.1 | 900.6 | 906.7 | 934.7 | 832.8 | 878.7 | 868.2 | 772.5 | 721.2 | 631.2 | 310.7 |  |  |  |  | 32.5 | 28.2 | 28.1 | 104.2 | 85 | 30.4 | 144.7 | 28.4 | 97.5 | 83.9 | 84.5 | 60.4 | 88.1 | 87.4 | 32 | 32.5 | 29.6 | 29.8 | 41.9 | 38.1 | 86.2 | 83.9 | 30.8 | [6 empty] | 57.4 | 90.8 | -0.82 | 2.78 | 4.55 | -1 | 1660.0826 | 1.9839 | 950.4 | 948.6 | -1.15 | 2.22 | 849 | 680.9 |  | 0.5
2018-05-04 15:20 | 620 | 1048.6 | 983.8 | 894.8 | 727 | 474.2 | 905.1 | 878 | 809.5 | 591.1 | 320.8 | 936.6 | 13.8 | 1056.8 | 1093.1 | 810.6 | 781 | 628.7 | 301.9 | 911.3 | 941.9 | 900.4 | 920.3 | 934.3 | 829 | 879.1 | 874.5 | 772.8 | 716.7 | 631.4 | 313.8 |  |  |  |  | 32.5 | 28.2 | 28.1 | 104.3 | 85 | 30.4 | 144.8 | 28.5 | 97.5 | 83.9 | 84.5 | 60.5 | 88.1 | 87.5 | 32 | 32.5 | 29.6 | 29.8 | 41.9 | 38.1 | 86.2 | 83.9 | 30.5 | [6 empty] | 57.1 | 91.1 | -0.83 | 2.79 | 4.61 | -1 | 1659.3483 | 1.9859 | 950.4 | 949.1 | -1.15 | 2.22 | 850 | 681.1 |  | 0.5
2018-05-04 15:20 | 621 | 1049.1 | 982.9 | 890.5 | 731 | 473.7 | 907.1 | 878 | 810 | 591 | 321 | 940.6 | 13.8 | 1057.3 | 1091.3 | 810.5 | 784.7 | 628.7 | 299.5 | 911 | 943.5 | 900.3 | 907.1 | 934.6 | 837.1 | 879.5 | 875.8 | 773 | 714.8 | 631.5 | 316.7 |  |  |  |  | 32.5 | 28.2 | 28.1 | 104.4 | 85 | 30.4 | 144.9 | 28.5 | 97.5 | 84 | 84.5 | 60.5 | 88.1 | 87.5 | 32 | 32.5 | 29.6 | 29.8 | 41.9 | 38.2 | 86.2 | 83.9 | 31 | [6 empty] | 56.2 | 91 | -0.88 | 2.84 | 4.54 | -1 | 1659.5444 | 1.9844 | 951.5 | 949.3 | -1.19 | 2.24 | 851 | 681.4 |  | 0.5
2018-05-04 15:20 | 622 | 1049.4 | 982.5 | 889.4 | 731.6 | 473.3 | 906.2 | 878.8 | 809.6 | 590.6 | 321.1 | 940.4 | 13.8 | 1057.3 | 1077.9 | 810.4 | 786.7 | 628.8 | 298.4 | 910.8 | 936 | 900.7 | 962.3 | 936.2 | 855 | 879.4 | 870.9 | 773.3 | 716.9 | 631.4 | 316.6 |  |  |  |  | 32.5 | 28.2 | 28.1 | 104.5 | 85 | 30.4 | 144.9 | 28.5 | 97.5 | 84 | 84.5 | 60.6 | 88.1 | 87.5 | 32 | 32.6 | 29.6 | 29.8 | 42 | 38.2 | 86.2 | 83.9 | 31.7 | [6 empty] | 55.2 | 90.5 | -0.84 | 2.76 | 4.61 | -1 | 1659.2889 | 1.9869 | 951.5 | 949.2 | -1.16 | 2.21 | 852 | 681.6 |  | 0.5
2018-05-04 15:20 | 623 | 1048.7 | 982.6 | 889.7 | 729.7 | 473.3 | 905 | 882 | 812.7 | 590 | 321.2 | 938.9 | 13.8 | 1056.5 | 1079.1 | 810.3 | 788.1 | 628.9 | 296.6 | 910.9 | 933 | 901.5 | 962.3 | 937.5 | 900.3 | 879.3 | 869.3 | 773.7 | 719.9 | 631.6 | 315.5 |  |  |  |  | 32.6 | 28.2 | 28.1 | 104.6 | 85.1 | 30.4 | 145.1 | 28.5 | 97.5 | 84 | 84.5 | 60.6 | 88.1 | 87.5 | 32 | 32.6 | 29.6 | 29.8 | 42 | 38.3 | 86.2 | 83.9 | 31.5 | [6 empty] | 54.8 | 90.1 | -0.85 | 2.73 | 4.57 | -1 | 1659.0581 | 1.9832 | 951.4 | 948.9 | -1.16 | 2.2 | 853 | 681.8 |  | 0.5
2018-05-04 15:20 | 624 | 1047.9 | 982.4 | 890.1 | 729.5 | 473.7 | 902.9 | 882.1 | 814.2 | 589.4 | 321.1 | 938.2 | 13.8 | 1055 | 1074.1 | 810.1 | 796.7 | 628.9 | 298.4 | 910.6 | 931.2 | 902.1 | 974.3 | 938.6 | 967.9 | 878.7 | 860.6 | 774 | 716.1 | 631.7 | 313.7 |  |  |  |  | 32.6 | 28.2 | 28.1 | 104.7 | 85.1 | 30.5 | 145.3 | 28.5 | 97.5 | 84 | 84.5 | 60.6 | 88.2 | 87.6 | 32.1 | 32.6 | 29.6 | 29.8 | 42 | 38.3 | 86.3 | 84 | 31.1 | [6 empty] | 54.7 | 90 | -0.82 | 2.64 | 4.54 | -1 | 1659.8334 | 1.9816 | 950.7 | 948.1 | -1.15 | 2.16 | 854 | 682.1 |  | 0.5
2018-05-04 15:20 | 625 | 1048.5 | 981.4 | 887.7 | 729.9 | 473.6 | 903 | 881 | 811.4 | 589.1 | 320.9 | 938.5 | 13.8 | 1053.5 | 1063.1 | 809.9 | 786.1 | 629 | 296.3 | 910 | 939.5 | 902.2 | 953.6 | 938.7 | 945.6 | 878.2 | 862.8 | 774 | 711.4 | 631.6 | 310 |  |  |  |  | 32.6 | 28.2 | 28.1 | 104.7 | 85.1 | 30.5 | 145.5 | 28.5 | 97.6 | 84.1 | 84.5 | 60.7 | 88.2 | 87.6 | 32.1 | 32.6 | 29.6 | 29.8 | 42.1 | 38.3 | 86.3 | 84 | 30.9 | [6 empty] | 54.1 | 90.1 | -0.8 | 2.64 | 4.61 | -1 | 1659.6769 | 1.9838 | 950.5 | 947.2 | -1.13 | 2.16 | 855 | 682.3 |  | 0.5
2018-05-04 15:20 | 626 | 1048 | 982.2 | 884.2 | 729.1 | 473.4 | 902.8 | 880.5 | 810.3 | 589 | 320.8 | 942 | 13.8 | 1052.6 | 1070.3 | 809.9 | 788.6 | 629.1 | 296.6 | 909.7 | 939 | 902.6 | 921.1 | 938.3 | 957.7 | 878.4 | 869.3 | 774.3 | 714.2 | 631.7 | 309.8 |  |  |  |  | 32.6 | 28.2 | 28.1 | 104.8 | 85.1 | 30.5 | 145.6 | 28.5 | 97.6 | 84.1 | 84.5 | 60.7 | 88.2 | 87.6 | 32.1 | 32.6 | 29.7 | 29.8 | 42.1 | 38.4 | 86.3 | 84 | 31.1 | [6 empty] | 54 | 90.4 | -0.79 | 2.84 | 4.56 | -1 | 1659.5597 | 1.9829 | 951.1 | 946.9 | -1.12 | 2.24 | 856 | 682.6 |  | 0.5
2018-05-04 15:20 | 627 | 1047.7 | 985.5 | 881.5 | 728.2 | 473.2 | 903.1 | 877.9 | 809.8 | 590.2 | 321.2 | 943.8 | 13.8 | 1051.8 | 1060.7 | 810 | 794.3 | 629.2 | 298.9 | 909.6 | 929 | 902.7 | 937.6 | 937.7 | 901.4 | 878.4 | 869.2 | 774.4 | 709.9 | 631.8 | 309.9 |  |  |  |  | 32.6 | 28.2 | 28.1 | 104.9 | 85 | 30.5 | 145.8 | 28.5 | 97.6 | 84.1 | 84.6 | 60.7 | 88.2 | 87.6 | 32.1 | 32.7 | 29.7 | 29.8 | 42.1 | 38.4 | 86.3 | 84 | 31.4 | [6 empty] | 54.3 | 90.6 | -0.86 | 2.79 | 4.57 | -1 | 1658.7187 | 1.984 | 951.6 | 946.6 | -1.17 | 2.22 | 857 | 682.8 |  | 0.5
2018-05-04 15:20 | 628 | 1048.9 | 988.3 | 880.4 | 724 | 473.2 | 903.1 | 876.9 | 809.4 | 590.6 | 321.4 | 941.3 | 13.8 | 1050.2 | 1040.9 | 810.3 | 800.2 | 629.4 | 299 | 909.4 | 940 | 903.3 | 972.8 | 937.9 | 866.9 | 878.5 | 867.4 | 774.3 | 712.8 | 631.6 | 309.9 |  |  |  |  | 32.7 | 28.2 | 28.1 | 105 | 85 | 30.6 | 146 | 28.5 | 97.6 | 84.1 | 84.6 | 60.8 | 88.2 | 87.6 | 32.2 | 32.7 | 29.7 | 29.8 | 42.2 | 38.5 | 86.3 | 84.1 | 31.2 | [6 empty] | 54.4 | 91 | -0.79 | 2.88 | 4.55 | -1 | 1659.1481 | 1.9847 | 951.7 | 946 | -1.12 | 2.26 | 858 | 683 |  | 0.5
2018-05-04 15:20 | 629 | 1048.8 | 985.9 | 879.5 | 722.7 | 472.7 | 902.1 | 877.2 | 808.2 | 590.7 | 321.5 | 940.5 | 13.8 | 1048.9 | 1049.2 | 810.4 | 796.5 | 629.5 | 299.7 | 909.9 | 954.9 | 903.8 | 935.1 | 939.9 | 900.3 | 878.1 | 863.6 | 774 | 709.6 | 631.4 | 311.3 |  |  |  |  | 32.7 | 28.2 | 28.1 | 105.1 | 85 | 30.6 | 146.1 | 28.5 | 97.6 | 84.2 | 84.6 | 60.8 | 88.3 | 87.6 | 32.2 | 32.7 | 29.7 | 29.9 | 42.2 | 38.5 | 86.4 | 84.1 | 31.4 | [6 empty] | 54.8 | 91.2 | -0.72 | 2.82 | 4.55 | -1 | 1658.7275 | 1.9843 | 950.9 | 945.6 | -1.07 | 2.24 | 859 | 683.3 |  | 0.5
2018-05-04 15:20 | 630 | 1044.8 | 981.4 | 878 | 722.7 | 471.9 | 901.2 | 876.5 | 807.9 | 590.6 | 321.5 | 937.8 | 13.8 | 1048.3 | 1067 | 810.6 | 796 | 629.6 | 302.9 | 910.3 | 942.2 | 904.5 | 926.9 | 942.1 | 880.9 | 878 | 865.3 | 773.8 | 709.6 | 631.3 | 312.9 |  |  |  |  | 32.7 | 28.2 | 28.1 | 105.2 | 85.1 | 30.6 | 146.3 | 28.6 | 97.6 | 84.2 | 84.6 | 60.8 | 88.3 | 87.6 | 32.2 | 32.7 | 29.7 | 29.9 | 42.2 | 38.5 | 86.4 | 84.2 | 31.4 | [6 empty] | 54.5 | 91.2 | -0.83 | 2.89 | 4.71 | -1 | 1658.7387 | 1.9862 | 948.3 | 945.5 | -1.15 | 2.26 | 860 | 683.5 |  | 0.5
2018-05-04 15:20 | 631 | 1042.1 | 977.7 | 874.2 | 720.5 | 471.9 | 902.1 | 874.8 | 808.8 | 591.6 | 321.1 | 933.8 | 13.8 | 1048.3 | 1074.7 | 810.7 | 783.1 | 629.7 | 304.2 | 910.2 | 938.8 | 905.1 | 944.5 | 944.3 | 896.2 | 877.7 | 862.7 | 773.7 | 712.4 | 631.2 | 313.9 |  |  |  |  | 32.7 | 28.2 | 28.1 | 105.3 | 85.1 | 30.6 | 146.5 | 28.6 | 97.6 | 84.2 | 84.6 | 60.9 | 88.3 | 87.7 | 32.2 | 32.7 | 29.7 | 29.9 | 42.3 | 38.6 | 86.4 | 84.2 | 31.9 | [6 empty] | 53.6 | 91.2 | -0.79 | 2.76 | 4.65 | -1 | 1659.1897 | 1.985 | 946.1 | 945.4 | -1.12 | 2.21 | 861 | 683.8 |  | 0.5
2018-05-04 15:20 | 632 | 1040.7 | 980.3 | 874.6 | 721.6 | 471.7 | 901.2 | 874.8 | 811.1 | 592.4 | 321 | 936.6 | 13.8 | 1048.3 | 1061.4 | 810.6 | 783 | 630 | 306.7 | 910.1 | 946.7 | 905 | 932.7 | 945.4 | 937.6 | 877.2 | 861.3 | 773.7 | 717.3 | 631.2 | 314.3 |  |  |  |  | 32.8 | 28.2 | 28.1 | 105.4 | 85.1 | 30.6 | 146.7 | 28.6 | 97.6 | 84.3 | 84.6 | 60.9 | 88.3 | 87.7 | 32.2 | 32.8 | 29.7 | 29.9 | 42.3 | 38.6 | 86.4 | 84.2 | 32.1 | [6 empty] | 53.7 | 91.4 | -0.66 | 2.75 | 4.53 | -1 | 1659.1933 | 1.9852 | 946.7 | 945.2 | -1.02 | 2.21 | 862 | 684 |  | 0.5
2018-05-04 15:20 | 633 | 1039.9 | 982.5 | 878.2 | 720.5 | 472.7 | 900.8 | 876 | 812.5 | 591.4 | 320.9 | 939.2 | 13.8 | 1048.3 | 1057.3 | 810.5 | 797.2 | 630.3 | 306 | 910.6 | 948.5 | 904.5 | 956 | 944.7 | 978.7 | 877.4 | 873.2 | 773.8 | 708.6 | 631.2 | 312.2 |  |  |  |  | 32.8 | 28.2 | 28.1 | 105.5 | 85.1 | 30.6 | 146.9 | 28.6 | 97.7 | 84.3 | 84.6 | 61 | 88.3 | 87.7 | 32.3 | 32.8 | 29.7 | 29.9 | 42.3 | 38.7 | 86.4 | 84.2 | 31.9 | [6 empty] | 54.5 | 91.3 | -0.66 | 2.87 | 4.6 | -1 | 1659.961 | 1.9837 | 947.7 | 945.4 | -1.02 | 2.25 | 863 | 684.2 |  | 0.5
2018-05-04 15:20 | 634 | 1040 | 980.8 | 876.8 | 720.8 | 473.2 | 900.4 | 876.1 | 812.3 | 590.7 | 321.7 | 941.4 | 13.8 | 1048.6 | 1070.8 | 810.8 | 795.7 | 630.6 | 304.2 | 911.5 | 958.7 | 904.7 | 914 | 944.9 | 967.7 | 877.6 | 870.3 | 773.7 | 697.9 | 631.3 | 311.5 |  |  |  |  | 32.8 | 28.2 | 28.1 | 105.6 | 85.1 | 30.7 | 147.1 | 28.6 | 97.7 | 84.3 | 84.6 | 61 | 88.3 | 87.8 | 32.3 | 32.8 | 29.7 | 29.9 | 42.4 | 38.7 | 86.4 | 84.2 | 32.2 | [6 empty] | 55 | 91.4 | -0.8 | 2.92 | 4.62 | -1 | 1659.6735 | 1.9836 | 947.8 | 945.9 | -1.13 | 2.27 | 864 | 684.5 |  | 0.5
2018-05-04 15:20 | 635 | 1040.1 | 981.3 | 874.6 | 724 | 472.8 | 899.1 | 874.8 | 812.4 | 590.2 | 322.1 | 941.9 | 13.8 | 1049.6 | 1081.2 | 811.1 | 794.1 | 630.9 | 302 | 912.2 | 959.9 | 905.3 | 903.9 | 946.1 | 948.1 | 878 | 872.2 | 773.5 | 707.5 | 631.6 | 315.9 |  |  |  |  | 32.8 | 28.2 | 28.1 | 105.7 | 85.2 | 30.7 | 147.2 | 28.6 | 97.7 | 84.4 | 84.6 | 61 | 88.3 | 87.8 | 32.3 | 32.8 | 29.7 | 29.9 | 42.4 | 38.7 | 86.5 | 84.3 | 32.2 | [6 empty] | 54.9 | 91.5 | -0.8 | 2.86 | 4.73 | -1 | 1658.613 | 1.9829 | 947.5 | 946.6 | -1.13 | 2.25 | 865 | 684.7 |  | 0.5
2018-05-04 15:20 | 636 | 1039.6 | 982.3 | 872.9 | 722.9 | 472.4 | 896.1 | 873 | 811.4 | 591.4 | 321.7 | 944.7 | 13.8 | 1050 | 1072.1 | 811.2 | 794 | 630.9 | 297.2 | 913.5 | 985.7 | 905.9 | 923.9 | 947.9 | 984 | 878.1 | 870.9 | 773.2 | 697.8 | 631.8 | 314.2 |  |  |  |  | 32.8 | 28.2 | 28.1 | 105.8 | 85.2 | 30.7 | 147.4 | 28.7 | 97.7 | 84.4 | 84.7 | 61.1 | 88.3 | 87.9 | 32.3 | 32.9 | 29.8 | 29.9 | 42.4 | 38.8 | 86.5 | 84.3 | 31.9 | [6 empty] | 54.2 | 91.4 | -0.83 | 2.76 | 4.62 | -1 | 1659.5556 | 1.9843 | 947.2 | 947.2 | -1.15 | 2.21 | 866 | 684.9 |  | 0.5
2018-05-04 15:20 | 637 | 1040.9 | 981.2 | 871.8 | 719.9 | 472.4 | 894.6 | 870 | 810.2 | 591.8 | 321.6 | 943 | 13.8 | 1050.4 | 1072.4 | 811.2 | 781 | 631 | 296.9 | 914.3 | 959.8 | 906.5 | 916.9 | 949.3 | 911.8 | 878.3 | 875.3 | 772.9 | 697.2 | 631.9 | 314.8 |  |  |  |  | 32.8 | 28.2 | 28.1 | 105.9 | 85.2 | 30.7 | 147.6 | 28.7 | 97.7 | 84.4 | 84.7 | 61.1 | 88.3 | 88 | 32.4 | 32.9 | 29.8 | 29.9 | 42.5 | 38.8 | 86.5 | 84.3 | 31.5 | [6 empty] | 53.5 | 91.3 | -0.81 | 2.73 | 4.51 | -1 | 1659.7141 | 1.9857 | 946 | 947.6 | -1.13 | 2.2 | 867 | 685.2 |  | 0.5
2018-05-04 15:20 | 638 | 1040.8 | 979.8 | 872 | 722.2 | 471.7 | 892.6 | 866.8 | 808.1 | 592.6 | 321.3 | 942.5 | 13.8 | 1050 | 1046.3 | 811.2 | 787.5 | 631.1 | 300.8 | 915.4 | 983.2 | 907.5 | 910.5 | 950 | 940.3 | 878.5 | 875.5 | 772.7 | 697 | 631.9 | 313.6 |  |  |  |  | 32.9 | 28.2 | 28.1 | 106 | 85.3 | 30.7 | 147.7 | 28.7 | 97.7 | 84.5 | 84.7 | 61.1 | 88.4 | 88 | 32.4 | 32.9 | 29.8 | 29.9 | 42.5 | 38.9 | 86.5 | 84.3 | 31.7 | [6 empty] | 53.3 | 91.3 | -0.88 | 2.9 | 4.66 | -1 | 1659.9649 | 1.9858 | 944.5 | 948 | -1.18 | 2.26 | 868 | 685.4 |  | 0.5
2018-05-04 15:20 | 639 | 1041.3 | 978.3 | 871.5 | 720.2 | 471.7 | 891.9 | 866.9 | 807.3 | 592.1 | 321 | 944.8 | 13.8 | 1049.7 | 1051.3 | 811.5 | 798.8 | 631.1 | 298.8 | 915.9 | 961.1 | 907.5 | 892.1 | 950.2 | 910.1 | 878.5 | 877.2 | 772.6 | 707.5 | 631.9 | 316.8 |  |  |  |  | 32.9 | 28.2 | 28.1 | 106.1 | 85.3 | 30.8 | 147.8 | 28.7 | 97.7 | 84.5 | 84.7 | 61.2 | 88.4 | 88 | 32.4 | 32.9 | 29.8 | 30 | 42.5 | 38.9 | 86.5 | 84.4 | 32 | [6 empty] | 53.7 | 91.4 | -0.74 | 2.98 | 4.65 | -1 | 1659.0887 | 1.9868 | 944.6 | 948 | -1.08 | 2.3 | 869 | 685.6 |  | 0.5
2018-05-04 15:20 | 640 | 1042.2 | 976.2 | 868.9 | 716.1 | 472.2 | 892.2 | 870.9 | 807 | 592.9 | 321.3 | 946.9 | 13.8 | 1049.2 | 1041.7 | 811.7 | 810.5 | 631.4 | 298.4 | 916.1 | 962.3 | 908.2 | 881.3 | 951.2 | 881.6 | 879 | 876 | 772.7 | 708.4 | 632.1 | 315 |  |  |  |  | 32.9 | 28.2 | 28.1 | 106.2 | 85.3 | 30.8 | 148 | 28.7 | 97.7 | 84.5 | 84.8 | 61.2 | 88.4 | 88 | 32.4 | 33 | 29.8 | 30 | 42.6 | 38.9 | 86.5 | 84.4 | 31.8 | [6 empty] | 54.3 | 91.6 | -0.76 | 2.86 | 4.71 | -1 | 1659.1691 | 1.9862 | 945.7 | 948.1 | -1.1 | 2.25 | 870 | 685.9 |  | 0.5
2018-05-04 15:20 | 641 | 1042.4 | 978.2 | 870 | 716.7 | 471.3 | 894.7 | 873.9 | 808.3 | 593 | 321.1 | 948.8 | 13.8 | 1050.1 | 1056.3 | 812.1 | 810.2 | 631.7 | 299.2 | 916.9 | 961.8 | 908.3 | 871 | 951.8 | 832.4 | 879.4 | 875.9 | 773 | 711.9 | 632.3 | 314.9 |  |  |  |  | 33 | 28.2 | 28.1 | 106.3 | 85.3 | 30.8 | 148.2 | 28.7 | 97.8 | 84.5 | 84.8 | 61.2 | 88.4 | 88.1 | 32.4 | 33 | 29.8 | 30 | 42.6 | 39 | 86.5 | 84.5 | 31.4 | [6 empty] | 54.4 | 91.6 | -0.74 | 2.82 | 4.64 | -1 | 1659.7189 | 1.9849 | 947.6 | 948.8 | -1.08 | 2.23 | 871 | 686.1 |  | 0.5
2018-05-04 15:20 | 642 | 1042.9 | 978.5 | 873.9 | 719 | 472.3 | 899.3 | 872.9 | 807 | 594.7 | 320.8 | 948.3 | 13.8 | 1050.7 | 1067 | 812.5 | 802.3 | 631.9 | 302.5 | 917.6 | 978.7 | 908 | 868.5 | 951.1 | 825.1 | 879.8 | 877.4 | 772.9 | 710.2 | 632.3 | 316.2 |  |  |  |  | 33 | 28.2 | 28.1 | 106.4 | 85.3 | 30.8 | 148.4 | 28.7 | 97.8 | 84.6 | 84.8 | 61.3 | 88.4 | 88.1 | 32.5 | 33 | 29.8 | 30 | 42.7 | 39 | 86.5 | 84.5 | 31.4 | [6 empty] | 54.3 | 91.7 | -0.82 | 2.85 | 4.6 | -1 | 1659.0913 | 1.9843 | 948.4 | 949.4 | -1.14 | 2.25 | 872 | 686.4 |  | 0.5
2018-05-04 15:20 | 643 | 1042 | 978.5 | 874.3 | 722.6 | 471.6 | 899.8 | 872.5 | 807.1 | 594.6 | 320.8 | 943.9 | 13.8 | 1051.4 | 1074.6 | 812.6 | 795.6 | 632.1 | 305.5 | 918 | 954.3 | 907.3 | 859.6 | 950.9 | 869.8 | 880.1 | 878.1 | 773.2 | 730.2 | 632.4 | 312.6 |  |  |  |  | 33 | 28.2 | 28.2 | 106.5 | 85.3 | 30.9 | 148.5 | 28.7 | 97.8 | 84.6 | 84.9 | 61.3 | 88.4 | 88.2 | 32.5 | 33 | 29.8 | 30 | 42.7 | 39.1 | 86.5 | 84.5 | 31.4 | [6 empty] | 54.3 | 91.8 | -0.76 | 2.66 | 4.59 | -1 | 1659.2781 | 1.9864 | 947.3 | 949.8 | -1.1 | 2.17 | 873 | 686.6 |  | 0.5
2018-05-04 15:20 | 644 | 1043.7 | 980.5 | 872 | 722.8 | 471.4 | 901.7 | 870 | 804.4 | 594.5 | 321.1 | 939.5 | 13.8 | 1053 | 1085.4 | 813 | 816.6 | 632.2 | 305.7 | 917.8 | 943.1 | 907.2 | 880.8 | 951.6 | 879.7 | 879.4 | 865.1 | 773.5 | 726.5 | 632.5 | 311.2 |  |  |  |  | 33 | 28.2 | 28.1 | 106.6 | 85.3 | 30.9 | 148.7 | 28.7 | 97.8 | 84.6 | 84.9 | 61.3 | 88.4 | 88.2 | 32.5 | 33 | 29.8 | 30 | 42.7 | 39.1 | 86.5 | 84.5 | 31.2 | [6 empty] | 54.9 | 92.1 | -0.6 | 2.76 | 4.69 | -1 | 1659.4777 | 1.9851 | 947.1 | 950.1 | -0.97 | 2.21 | 874 | 686.8 |  | 0.5
2018-05-04 15:20 | 645 | 1045.1 | 984.6 | 872.1 | 721.5 | 471.3 | 898.3 | 866.1 | 802.1 | 595.3 | 321.1 | 936.6 | 13.8 | 1054.5 | 1076.2 | 813.5 | 807.1 | 632.3 | 302.3 | 917.3 | 937.8 | 907.5 | 884.8 | 952.3 | 833.7 | 878.2 | 856.8 | 773.6 | 716 | 632.7 | 312.1 |  |  |  |  | 33 | 28.2 | 28.1 | 106.7 | 85.3 | 30.9 | 148.8 | 28.8 | 97.8 | 84.6 | 84.9 | 61.4 | 88.4 | 88.2 | 32.5 | 33 | 29.9 | 30 | 42.8 | 39.1 | 86.5 | 84.5 | 31.4 | [6 empty] | 55.1 | 92.3 | -0.83 | 2.63 | 4.61 | -1 | 1659.2272 | 1.9833 | 946.2 | 950 | -1.15 | 2.16 | 875 | 687.1 |  | 0.5
2018-05-04 15:20 | 646 | 1044.8 | 988 | 871.5 | 721.9 | 471.4 | 895.3 | 864.3 | 800.4 | 595.9 | 320.7 | 936.7 | 13.8 | 1055 | 1064.6 | 814 | 812.1 | 632.3 | 301.9 | 917.6 | 954.7 | 908.3 | 906.7 | 952 | 800.9 | 877.8 | 864.6 | 773.4 | 702.3 | 632.8 | 312.3 |  |  |  |  | 33.1 | 28.2 | 28.1 | 106.7 | 85.3 | 30.9 | 149 | 28.8 | 97.8 | 84.7 | 84.9 | 61.4 | 88.4 | 88.2 | 32.5 | 33.1 | 29.9 | 30 | 42.8 | 39.2 | 86.6 | 84.5 | 32.1 | [6 empty] | 54.3 | 92.1 | -0.81 | 2.81 | 4.67 | -1 | 1659.4894 | 1.9838 | 945.8 | 950.1 | -1.13 | 2.23 | 876 | 687.3 |  | 0.5
2018-05-04 15:20 | 647 | 1043.3 | 989.1 | 869.4 | 721.6 | 471.5 | 893.1 | 863.4 | 800.5 | 596.4 | 320.4 | 938 | 13.8 | 1055.5 | 1076.5 | 814.5 | 801.3 | 632.2 | 305.4 | 917.8 | 962.4 | 908.7 | 914.1 | 952.2 | 864.5 | 877.2 | 863.7 | 773.1 | 700.7 | 632.9 | 315.3 |  |  |  |  | 33.1 | 28.2 | 28.1 | 106.8 | 85.3 | 30.9 | 149.1 | 28.8 | 97.8 | 84.7 | 84.9 | 61.4 | 88.5 | 88.2 | 32.5 | 33.1 | 29.9 | 30 | 42.8 | 39.2 | 86.6 | 84.5 | 32.4 | [6 empty] | 53.6 | 92 | -0.71 | 2.88 | 4.69 | -1 | 1659.432 | 1.9844 | 945.4 | 950.2 | -1.06 | 2.26 | 877 | 687.5 |  | 0.5
2018-05-04 15:20 | 648 | 1042.4 | 990.3 | 871.8 | 721.1 | 471.8 | 892.1 | 863.7 | 799.6 | 594.9 | 320.7 | 936.4 | 13.8 | 1056.1 | 1079.1 | 815.2 | 786.2 | 632.2 | 304.2 | 917.9 | 955.4 | 909.6 | 953.7 | 952.9 | 930.9 | 877.4 | 869.9 | 772.8 | 709.6 | 633 | 317.3 |  |  |  |  | 33.1 | 28.2 | 28.1 | 106.9 | 85.3 | 30.9 | 149.2 | 28.8 | 97.8 | 84.7 | 84.9 | 61.4 | 88.5 | 88.3 | 32.5 | 33.1 | 29.9 | 30 | 42.9 | 39.3 | 86.7 | 84.6 | 32 | [6 empty] | 53.6 | 91.9 | -0.7 | 2.92 | 4.82 | -1 | 1658.8981 | 1.9827 | 945 | 950.4 | -1.06 | 2.27 | 878 | 687.8 |  | 0.5
2018-05-04 15:20 | 649 | 1039.8 | 990.6 | 873.7 | 718.9 | 472.4 | 891.2 | 864 | 796.7 | 594 | 320.8 | 936.1 | 13.8 | 1056.3 | 1073.5 | 815.8 | 795.3 | 632.2 | 304.2 | 918.4 | 961 | 910.8 | 934.2 | 952.9 | 910.2 | 877.4 | 863.1 | 772.4 | 708.3 | 633 | 313.8 |  |  |  |  | 33.1 | 28.2 | 28.2 | 107 | 85.3 | 31 | 149.3 | 28.8 | 97.8 | 84.7 | 84.9 | 61.5 | 88.5 | 88.3 | 32.6 | 33.1 | 29.9 | 30.1 | 42.9 | 39.3 | 86.7 | 84.6 | 31.8 | [6 empty] | 54.3 | 91.8 | -0.69 | 2.83 | 4.6 | -1 | 1658.9985 | 1.9843 | 944.3 | 950.7 | -1.05 | 2.24 | 879 | 688 |  | 0.5
2018-05-04 15:20 | 650 | 1040 | 993 | 875 | 716.7 | 473.4 | 891.1 | 864.9 | 796.7 | 592.7 | 320.8 | 934.5 | 13.8 | 1056.9 | 1072 | 816.2 | 798.2 | 632.2 | 301.8 | 918.8 | 945.5 | 910.8 | 897.2 | 951.7 | 877.1 | 877 | 865.4 | 772.1 | 699.4 | 632.8 | 317.7 |  |  |  |  | 33.2 | 28.3 | 28.2 | 107.1 | 85.3 | 31 | 149.5 | 28.8 | 97.8 | 84.8 | 84.9 | 61.5 | 88.4 | 88.3 | 32.6 | 33.2 | 29.9 | 30.1 | 42.9 | 39.3 | 86.6 | 84.6 | 31.8 | [6 empty] | 55.4 | 91.7 | -0.58 | 2.81 | 4.64 | -1 | 1658.9965 | 1.9836 | 944.7 | 950.9 | -0.96 | 2.23 | 880 | 688.2 |  | 0.5
2018-05-04 15:20 | 651 | 1043.4 | 994.1 | 875.9 | 716.9 | 473.8 | 891.1 | 865.7 | 797.1 | 591.9 | 320.9 | 932.6 | 13.8 | 1057.4 | 1072.3 | 816.4 | 800.2 | 632.3 | 303 | 918.5 | 935.5 | 911 | 906.1 | 951.6 | 865.6 | 876.8 | 866.8 | 771.7 | 695.4 | 632.6 | 318 |  |  |  |  | 33.2 | 28.3 | 28.2 | 107.1 | 85.4 | 31 | 149.6 | 28.8 | 97.9 | 84.8 | 84.9 | 61.5 | 88.4 | 88.3 | 32.6 | 33.2 | 29.9 | 30.1 | 43 | 39.4 | 86.7 | 84.6 | 31.6 | [6 empty] | 56.6 | 92 | -0.69 | 2.76 | 4.62 | -1 | 1658.9731 | 1.9842 | 945.4 | 950.9 | -1.05 | 2.21 | 881 | 688.4 |  | 0.5
2018-05-04 15:20 | 652 | 1044.5 | 996.6 | 876.6 | 714.7 | 473 | 891.3 | 866.7 | 797.9 | 592.2 | 321.1 | 934.1 | 13.8 | 1057.9 | 1074.2 | 816.5 | 794.2 | 632.6 | 301.5 | 918.9 | 941.9 | 911.1 | 917.9 | 952.4 | 833.7 | 876.9 | 866.9 | 771.7 | 706.5 | 632.5 | 314.1 |  |  |  |  | 33.2 | 28.3 | 28.2 | 107.2 | 85.4 | 31 | 149.8 | 28.8 | 97.9 | 84.8 | 84.9 | 61.6 | 88.5 | 88.3 | 32.7 | 33.2 | 29.9 | 30.1 | 43 | 39.4 | 86.7 | 84.6 | 31.6 | [6 empty] | 56.6 | 92.3 | -0.67 | 2.78 | 4.62 | -1 | 1659.1955 | 1.985 | 946.6 | 951.2 | -1.04 | 2.22 | 882 | 688.7 |  | 0.5
2018-05-04 15:20 | 653 | 1043.6 | 996.7 | 875.8 | 717.1 | 471.9 | 893.9 | 867.2 | 798.9 | 591.6 | 321.4 | 934.8 | 13.8 | 1057.9 | 1076.7 | 816.5 | 799.1 | 633 | 301.1 | 919.4 | 955.4 | 911.3 | 891.4 | 952.7 | 863.3 | 877.5 | 873.8 | 771.7 | 713.8 | 632.3 | 317.1 |  |  |  |  | 33.2 | 28.3 | 28.2 | 107.3 | 85.4 | 31 | 149.9 | 28.9 | 97.9 | 84.8 | 84.9 | 61.6 | 88.5 | 88.3 | 32.7 | 33.2 | 29.9 | 30.1 | 43 | 39.4 | 86.7 | 84.6 | 31.6 | [6 empty] | 55.9 | 92.3 | -0.65 | 2.74 | 4.55 | -1 | 1659.1215 | 1.9827 | 947.2 | 951.6 | -1.02 | 2.2 | 883 | 688.9 |  | 0.5
2018-05-04 15:20 | 654 | 1043.5 | 997.6 | 876.8 | 720.1 | 471.9 | 894.4 | 865.7 | 799 | 590.9 | 321.7 | 936.3 | 13.8 | 1058.5 | 1084.7 | 816.7 | 806.9 | 633.2 | 301.7 | 919.8 | 958.7 | 911.5 | 863.7 | 952.6 | 833.7 | 877.9 | 871.9 | 771.8 | 719.2 | 632.3 | 319.6 |  |  |  |  | 33.2 | 28.3 | 28.2 | 107.3 | 85.4 | 31.1 | 150 | 28.9 | 97.9 | 84.9 | 85 | 61.7 | 88.5 | 88.3 | 32.7 | 33.2 | 29.9 | 30.1 | 43.1 | 39.5 | 86.7 | 84.7 | 32 | [6 empty] | 56 | 92.4 | -0.55 | 2.79 | 4.61 | -1 | 1659.6238 | 1.9838 | 947.5 | 952.1 | -0.94 | 2.23 | 884 | 689.1 |  | 0.5
2018-05-04 15:20 | 655 | 1045.3 | 1001.4 | 877.8 | 724.2 | 472.9 | 895.9 | 865.3 | 799.5 | 590.2 | 321.7 | 935.4 | 13.8 | 1059.4 | 1092.5 | 816.7 | 799.8 | 633.4 | 300 | 919.8 | 945.7 | 910.9 | 875.4 | 952.7 | 820.9 | 878.1 | 872.3 | 772 | 710.9 | 632.4 | 318.9 |  |  |  |  | 33.3 | 28.3 | 28.2 | 107.4 | 85.5 | 31.1 | 150.1 | 28.9 | 97.9 | 84.9 | 85 | 61.7 | 88.6 | 88.3 | 32.7 | 33.3 | 30 | 30.1 | 43.1 | 39.5 | 86.7 | 84.7 | 32.8 | [6 empty] | 56.7 | 92.3 | -0.57 | 2.76 | 4.68 | -1 | 1659.2612 | 1.9841 | 948.7 | 952.5 | -0.95 | 2.21 | 885 | 689.4 |  | 0.5
2018-05-04 15:20 | 656 | 1047.5 | 1001 | 879.6 | 727.3 | 473.4 | 896 | 864.9 | 801.5 | 589.3 | 321.5 | 932.2 | 13.8 | 1060 | 1073.1 | 816.6 | 786.7 | 633.6 | 301.5 | 919.5 | 958.3 | 910.4 | 914.5 | 953.6 | 835.7 | 878.1 | 871.8 | 772 | 717.2 | 632.6 | 314.4 |  |  |  |  | 33.3 | 28.3 | 28.2 | 107.5 | 85.5 | 31.1 | 150.3 | 28.9 | 97.9 | 84.9 | 85 | 61.8 | 88.6 | 88.3 | 32.7 | 33.3 | 30 | 30.1 | 43.1 | 39.6 | 86.7 | 84.7 | 32.8 | [6 empty] | 57.1 | 92.3 | -0.78 | 2.85 | 4.74 | -1 | 1659.6952 | 1.9864 | 948.3 | 952.5 | -1.12 | 2.25 | 886 | 689.6 |  | 0.5
2018-05-04 15:20 | 657 | 1050.3 | 999.6 | 882 | 730 | 473.7 | 893.6 | 865.4 | 806.1 | 588.5 | 321.3 | 930.3 | 13.8 | 1059.8 | 1079.5 | 816.4 | 789.2 | 633.8 | 301.6 | 919.5 | 965.3 | 910.7 | 939.3 | 953.5 | 813.4 | 877.9 | 869.8 | 772.2 | 729.3 | 632.8 | 312.8 |  |  |  |  | 33.3 | 28.3 | 28.2 | 107.5 | 85.5 | 31.1 | 150.4 | 28.9 | 97.9 | 84.9 | 85 | 61.8 | 88.6 | 88.3 | 32.8 | 33.3 | 30 | 30.2 | 43.2 | 39.6 | 86.8 | 84.7 | 32 | [6 empty] | 56.7 | 92.4 | -0.79 | 2.93 | 4.59 | -1 | 1659.2401 | 1.9856 | 947.9 | 952.4 | -1.12 | 2.28 | 887 | 689.8 |  | 0.5
2018-05-04 15:20 | 658 | 1052.3 | 999.7 | 885.7 | 730.6 | 472.8 | 891.4 | 866.2 | 809.1 | 588.3 | 321.4 | 929 | 13.8 | 1059.9 | 1080.3 | 816.4 | 786.5 | 634 | 301.9 | 919.6 | 961.7 | 910.7 | 910.9 | 953.4 | 838.3 | 877 | 861 | 772.8 | 740.7 | 632.8 | 313.9 |  |  |  |  | 33.3 | 28.3 | 28.2 | 107.6 | 85.5 | 31.2 | 150.6 | 28.9 | 97.9 | 84.9 | 85.1 | 61.9 | 88.6 | 88.3 | 32.8 | 33.3 | 30 | 30.2 | 43.2 | 39.6 | 86.8 | 84.7 | 31.6 | [6 empty] | 56 | 92.4 | -0.76 | 2.91 | 4.65 | -1 | 1659.2648 | 1.987 | 947.7 | 952.2 | -1.1 | 2.27 | 888 | 690 |  | 0.5
2018-05-04 15:20 | 659 | 1054.5 | 1001.5 | 890 | 732.3 | 473.1 | 891.6 | 867.6 | 810.6 | 588.1 | 321.5 | 928.3 | 13.8 | 1059.8 | 1075.3 | 816.3 | 780.2 | 634.1 | 302 | 919.2 | 946.1 | 910.5 | 934.3 | 953.4 | 915.5 | 876.9 | 868.3 | 773.5 | 742.9 | 632.7 | 316.3 |  |  |  |  | 33.4 | 28.3 | 28.2 | 107.6 | 85.5 | 31.2 | 150.8 | 28.9 | 97.9 | 85 | 85.1 | 61.9 | 88.6 | 88.3 | 32.8 | 33.3 | 30 | 30.2 | 43.2 | 39.7 | 86.8 | 84.8 | 31.9 | [6 empty] | 55.6 | 92.7 | -0.69 | 2.87 | 4.71 | -1 | 1658.2216 | 1.9837 | 948.7 | 952 | -1.05 | 2.26 | 889 | 690.3 |  | 0.5
2018-05-04 15:20 | 660 | 1054.7 | 1003 | 888.1 | 733.3 | 473.9 | 890.4 | 865.3 | 810.9 | 588.2 | 321.2 | 929.7 | 13.8 | 1059.5 | 1069.1 | 815.9 | 774.4 | 634.2 | 301.5 | 918.4 | 940 | 910.4 | 965.1 | 954 | 920.3 | 876.5 | 866.3 | 773.8 | 724.7 | 632.6 | 316 |  |  |  |  | 33.4 | 28.3 | 28.2 | 107.7 | 85.6 | 31.2 | 151 | 29 | 97.9 | 85 | 85.1 | 62 | 88.6 | 88.3 | 32.8 | 33.3 | 30 | 30.2 | 43.3 | 39.7 | 86.8 | 84.8 | 31.8 | [6 empty] | 55.5 | 92.7 | -0.69 | 2.59 | 4.71 | -1 | 1659.5077 | 1.9832 | 948.6 | 951.5 | -1.05 | 2.15 | 890 | 690.5 |  | 0.5
2018-05-04 15:20 | 661 | 1054.2 | 1005.3 | 887.2 | 731.8 | 474.2 | 891.1 | 863.6 | 810.1 | 587.6 | 321.4 | 931.3 | 13.8 | 1059.7 | 1070.2 | 815.9 | 787.1 | 634.2 | 301.1 | 918.2 | 947.9 | 910.6 | 945.1 | 955.2 | 891.6 | 876.3 | 868.3 | 773.9 | 725.4 | 632.5 | 317.5 |  |  |  |  | 33.4 | 28.3 | 28.2 | 107.8 | 85.6 | 31.2 | 151.2 | 29 | 97.9 | 85 | 85.1 | 62 | 88.6 | 88.3 | 32.8 | 33.4 | 30 | 30.2 | 43.3 | 39.8 | 86.8 | 84.8 | 31.8 | [6 empty] | 56 | 92.5 | -0.73 | 2.68 | 4.71 | -1 | 1659.2522 | 1.9832 | 949.1 | 951.4 | -1.08 | 2.18 | 891 | 690.7 |  | 0.5
2018-05-04 15:20 | 662 | 1053 | 1003.2 | 887.1 | 728.5 | 474.3 | 892.5 | 865.3 | 809 | 587.7 | 321.4 | 930.8 | 13.8 | 1059.6 | 1070.5 | 816 | 806.7 | 634.3 | 299.5 | 918.3 | 956.7 | 910.9 | 945.7 | 956.6 | 887.5 | 876.2 | 867.6 | 773.9 | 716.9 | 632.3 | 317.7 |  |  |  |  | 33.4 | 28.3 | 28.2 | 107.9 | 85.6 | 31.2 | 151.4 | 29 | 97.9 | 85 | 85.1 | 62 | 88.6 | 88.4 | 32.9 | 33.4 | 30 | 30.2 | 43.3 | 39.8 | 86.8 | 84.8 | 32 | [6 empty] | 56.2 | 92.4 | -0.78 | 2.8 | 4.67 | -1 | 1658.9669 | 1.9846 | 949 | 951.4 | -1.12 | 2.23 | 892 | 691 |  | 0.5
2018-05-04 15:20 | 663 | 1051.2 | 1000 | 884.9 | 727.9 | 474.5 | 893.6 | 866.3 | 807.6 | 589.6 | 321.2 | 933.2 | 13.8 | 1059.2 | 1066.4 | 816.2 | 806 | 634.1 | 298.4 | 918.3 | 963.6 | 911.5 | 962.4 | 958.6 | 894.5 | 876 | 867.7 | 773.8 | 719.3 | 632.4 | 318 |  |  |  |  | 33.4 | 28.3 | 28.2 | 108 | 85.6 | 31.2 | 151.1 | 29 | 98 | 85 | 85.1 | 62.1 | 88.6 | 88.4 | 32.9 | 33.4 | 30 | 30.2 | 43.4 | 39.8 | 86.8 | 84.8 | 32 | [6 empty] | 56.4 | 92.6 | -0.76 | 2.89 | 4.69 | -1 | 1658.9924 | 1.9847 | 948.9 | 951.2 | -1.1 | 2.26 | 893 | 691.2 |  | 0.5
2018-05-04 15:20 | 664 | 1047.6 | 995.4 | 882.2 | 726 | 475.9 | 895.1 | 866.2 | 806.8 | 590.1 | 320.9 | 935 | 13.8 | 1058.7 | 1069.4 | 816.3 | 803.7 | 633.9 | 302 | 919 | 959.9 | 912.8 | 960 | 960.5 | 881 | 875.7 | 860.3 | 773.8 | 715.6 | 632.3 | 319 |  |  |  |  | 33.5 | 28.3 | 28.2 | 108 | 85.6 | 31.3 | 150.1 | 29 | 98 | 85 | 85.1 | 62.1 | 88.6 | 88.4 | 32.9 | 33.4 | 30.1 | 30.2 | 43.4 | 39.9 | 86.8 | 84.9 | 32.2 | [6 empty] | 57.1 | 92.9 | -0.76 | 2.55 | 4.66 | -1 | 1658.3589 | 1.9834 | 947.9 | 951.2 | -1.1 | 2.13 | 894 | 691.4 |  | 0.5
2018-05-04 15:20 | 665 | 1043.9 | 993.9 | 880.3 | 723.3 | 476.2 | 895 | 863.8 | 806.5 | 590.4 | 321.2 | 938 | 13.7 | 1058.6 | 1068.5 | 816.6 | 793.1 | 634 | 301.8 | 919.6 | 967.3 | 913.4 | 913.4 | 961.4 | 867.6 | 875.5 | 864.3 | 773.7 | 714.9 | 632.2 | 321.9 |  |  |  |  | 33.5 | 28.3 | 28.2 | 108.1 | 85.7 | 31.3 | 149.1 | 29 | 98 | 85 | 85.1 | 62.1 | 88.6 | 88.4 | 32.9 | 33.5 | 30.1 | 30.2 | 43.4 | 39.9 | 86.8 | 84.9 | 32.6 | [6 empty] | 57.5 | 93 | -0.63 | 2.79 | 4.75 | -1 | 1659.7243 | 1.9838 | 946.9 | 951.2 | -1.01 | 2.23 | 895 | 691.6 |  | 0.5
2018-05-04 15:20 | 666 | 1041.9 | 993.4 | 880.1 | 726.2 | 476.3 | 898 | 863.3 | 806.4 | 591 | 321.3 | 940.1 | 13.8 | 1058.1 | 1066.2 | 816.8 | 794 | 634.2 | 299.3 | 920 | 970.7 | 913.3 | 885.6 | 961.7 | 901 | 876.1 | 871.8 | 773.9 | 724 | 632.1 | 322.5 |  |  |  |  | 33.5 | 28.3 | 28.2 | 108.2 | 85.7 | 31.3 | 148.5 | 29 | 98 | 85.1 | 85.1 | 62.2 | 88.6 | 88.5 | 32.9 | 33.5 | 30.1 | 30.3 | 43.5 | 40 | 86.8 | 84.9 | 33 | [6 empty] | 57.4 | 93.3 | -0.77 | 2.76 | 4.61 | -1 | 1658.3816 | 1.9858 | 947.3 | 951.4 | -1.11 | 2.22 | 896 | 691.9 |  | 0.5
2018-05-04 15:20 | 667 | 1040.3 | 990.1 | 880.2 | 727.9 | 476.3 | 899.2 | 866 | 807.3 | 592.1 | 321.8 | 940.1 | 13.7 | 1057.7 | 1062 | 816.8 | 794 | 634.3 | 299.2 | 920.4 | 973.5 | 913 | 882.9 | 961.8 | 885.5 | 877.3 | 876.4 | 774 | 718.8 | 632.1 | 319.6 |  |  |  |  | 33.6 | 28.3 | 28.2 | 108.3 | 85.6 | 31.3 | 148.2 | 29 | 98 | 85.1 | 85.1 | 62.2 | 88.6 | 88.6 | 33 | 33.5 | 30.1 | 30.3 | 43.5 | 40 | 86.9 | 84.9 | 32.9 | [6 empty] | 57.2 | 93.4 | -0.78 | 3.03 | 4.63 | -1 | 1659.3507 | 1.9862 | 947.1 | 951.8 | -1.12 | 2.32 | 897 | 692.1 |  | 0.5
2018-05-04 15:20 | 668 | 1039.4 | 989.4 | 883.6 | 733.4 | 476.3 | 901.1 | 867 | 807.7 | 592.2 | 322.3 | 944.2 | 13.8 | 1057.9 | 1060.6 | 816.8 | 789.1 | 634.5 | 298.2 | 921.2 | 971.7 | 913.3 | 909.8 | 962.4 | 845 | 878.7 | 884.1 | 774 | 710 | 632.1 | 320.5 |  |  |  |  | 33.6 | 28.3 | 28.2 | 108.4 | 85.6 | 31.3 | 148.2 | 29.1 | 98 | 85.1 | 85.1 | 62.2 | 88.6 | 88.7 | 33 | 33.5 | 30.1 | 30.3 | 43.5 | 40 | 86.9 | 84.9 | 32.2 | [6 empty] | 56.5 | 93.4 | -0.76 | 2.86 | 4.74 | -1 | 1658.9524 | 1.9838 | 948.2 | 952.6 | -1.1 | 2.26 | 898 | 692.3 |  | 0.5
2018-05-04 15:20 | 669 | 1036.9 | 990.2 | 884.3 | 739.1 | 476.9 | 901.4 | 867.1 | 807.5 | 592.3 | 322 | 945.6 | 13.8 | 1058.3 | 1065.4 | 817.2 | 789.8 | 634.8 | 300.4 | 922.5 | 955 | 913.8 | 946.4 | 963.3 | 844.1 | 879 | 867.5 | 773.9 | 709 | 632.2 | 320.9 |  |  |  |  | 33.6 | 28.4 | 28.2 | 108.5 | 85.7 | 31.4 | 148.7 | 29.1 | 98.1 | 85.1 | 85.1 | 62.3 | 88.7 | 88.7 | 33 | 33.5 | 30.1 | 30.3 | 43.6 | 40.1 | 86.8 | 84.9 | 31.8 | [6 empty] | 55.9 | 93.5 | -0.73 | 2.79 | 4.65 | -1 | 1659.1661 | 1.9831 | 948.2 | 953.2 | -1.08 | 2.23 | 899 | 692.5 |  | 0.5
2018-05-04 15:20 | 670 | 1036 | 987.7 | 885 | 742.3 | 477.1 | 902.3 | 866.7 | 807.7 | 592.2 | 322 | 943.2 | 13.8 | 1057.9 | 1067.3 | 817.4 | 790.9 | 635.2 | 300.7 | 923.6 | 970.1 | 915.2 | 985.6 | 965.1 | 865 | 878 | 852.8 | 773.8 | 710.9 | 632.4 | 317.6 |  |  |  |  | 33.6 | 28.4 | 28.2 | 108.6 | 85.7 | 31.4 | 149.6 | 29.1 | 98.1 | 85.1 | 85.2 | 62.3 | 88.7 | 88.8 | 33 | 33.6 | 30.1 | 30.3 | 43.6 | 40.1 | 86.8 | 85 | 32.1 | [6 empty] | 56.1 | 93.4 | -0.62 | 2.83 | 4.71 | -1 | 1659.8351 | 1.9844 | 947.2 | 953.2 | -1 | 2.24 | 900 | 692.8 |  | 0.5
2018-05-04 15:20 | 671 | 1035.9 | 987.6 | 885.3 | 739 | 476.9 | 900.6 | 866.5 | 808 | 591.9 | 322.3 | 943.1 | 13.8 | 1058.1 | 1076.7 | 817.3 | 775.5 | 635.3 | 301.1 | 924.3 | 970.5 | 916.1 | 973.5 | 966.4 | 902 | 876.9 | 855.4 | 773.9 | 718.1 | 632.5 | 313.7 |  |  |  |  | 33.6 | 28.4 | 28.2 | 108.7 | 85.7 | 31.4 | 150.5 | 29.1 | 98.1 | 85.2 | 85.2 | 62.3 | 88.7 | 88.8 | 33 | 33.6 | 30.1 | 30.3 | 43.6 | 40.1 | 86.9 | 85 | 32.4 | [6 empty] | 56.3 | 93.4 | -0.7 | 2.93 | 4.74 | -1 | 1659.01 | 1.9825 | 946.7 | 953.1 | -1.05 | 2.29 | 901 | 693 |  | 0.5
2018-05-04 15:20 | 672 | 1037.3 | 991.8 | 883.9 | 737.6 | 476.9 | 903.9 | 869.7 | 808.7 | 591.5 | 322.6 | 946.1 | 13.8 | 1058.7 | 1080.7 | 817.1 | 781.6 | 635.2 | 301.8 | 924.7 | 951.3 | 915.8 | 928.2 | 966.3 | 925.2 | 877.5 | 868 | 774.4 | 715.8 | 632.7 | 314.5 |  |  |  |  | 33.7 | 28.4 | 28.2 | 108.8 | 85.7 | 31.4 | 151.3 | 29.1 | 98.1 | 85.2 | 85.2 | 62.3 | 88.7 | 88.8 | 33.1 | 33.6 | 30.2 | 30.3 | 43.7 | 40.2 | 86.9 | 85 | 32.5 | [6 empty] | 56 | 93.5 | -0.65 | 3.05 | 4.81 | -1 | 1658.8522 | 1.984 | 949.8 | 953.7 | -1.02 | 2.33 | 902 | 693.2 |  | 0.5
2018-05-04 15:20 | 673 | 1039.3 | 994.5 | 881.2 | 735.5 | 477.2 | 903.2 | 870.3 | 808.3 | 590.9 | 322.6 | 948.8 | 13.8 | 1059 | 1070.6 | 816.9 | 776.8 | 635.2 | 303.6 | 924.8 | 948.5 | 914.7 | 902.6 | 966.1 | 881.4 | 878.4 | 876.1 | 775.2 | 731.5 | 632.9 | 315.5 |  |  |  |  | 33.7 | 28.4 | 28.2 | 108.9 | 85.7 | 31.4 | 151.9 | 29.1 | 98.1 | 85.2 | 85.2 | 62.4 | 88.7 | 88.8 | 33.1 | 33.6 | 30.2 | 30.4 | 43.7 | 40.2 | 86.9 | 85.1 | 32.2 | [6 empty] | 56 | 93.6 | -0.72 | 2.94 | 4.72 | -1 | 1658.3342 | 1.9834 | 951.2 | 954.1 | -1.07 | 2.29 | 903 | 693.4 |  | 0.5
2018-05-04 15:20 | 674 | 1040.8 | 993.8 | 879.5 | 735.1 | 477.2 | 900.9 | 869.6 | 808 | 591 | 322.1 | 947.8 | 13.8 | 1058.7 | 1067.3 | 816.6 | 777.1 | 635.4 | 300.8 | 924.4 | 938.8 | 914.2 | 918.2 | 965.5 | 939.9 | 879.1 | 875 | 776 | 724.2 | 633.1 | 317.5 |  |  |  |  | 33.7 | 28.4 | 28.2 | 109 | 85.8 | 31.5 | 152.4 | 29.1 | 98.1 | 85.2 | 85.2 | 62.4 | 88.7 | 88.8 | 33.1 | 33.7 | 30.2 | 30.4 | 43.7 | 40.3 | 86.9 | 85.1 | 31.7 | [6 empty] | 56 | 90.4 | -0.73 | 2.86 | 4.83 | -1 | 1659.1279 | 1.9828 | 950.6 | 954.1 | -1.08 | 2.25 | 904 | 693.7 |  | 0.5
2018-05-04 15:20 | 675 | 1043.5 | 992 | 877.8 | 736.1 | 476.9 | 898.5 | 868.6 | 807.5 | 590.3 | 322.2 | 948.2 | 13.8 | 1057.9 | 1057.7 | 816.2 | 776.7 | 635.5 | 297.2 | 924.1 | 937.7 | 913.1 | 914.4 | 964.7 | 929.2 | 879.2 | 873.7 | 776.5 | 734.6 | 633.3 | 313.7 |  |  |  |  | 33.7 | 28.4 | 28.3 | 109.2 | 85.8 | 31.5 | 152.8 | 29.1 | 98.1 | 85.2 | 85.3 | 62.5 | 88.8 | 88.9 | 33.1 | 33.7 | 30.2 | 30.4 | 43.8 | 40.3 | 86.9 | 85.1 | 32 | [6 empty] | 55.5 | 86.5 | -0.78 | 2.95 | 4.79 | -1 | 1659.3352 | 1.9848 | 950.2 | 953.7 | -1.11 | 2.27 | 905 | 693.9 |  | 0.5
2018-05-04 15:20 | 676 | 1045.7 | 993.3 | 878.2 | 735.7 | 476.9 | 901.8 | 868.1 | 807.4 | 591 | 322.1 | 950.8 | 13.8 | 1057.2 | 1073.6 | 816.1 | 787.1 | 635.3 | 300.6 | 923.8 | 962.9 | 912.3 | 918.9 | 964 | 917.9 | 879.7 | 878 | 777.5 | 747.9 | 633.6 | 315.7 |  |  |  |  | 33.7 | 28.4 | 28.3 | 109.3 | 85.8 | 31.5 | 153.2 | 29.2 | 98.2 | 85.3 | 85.3 | 62.5 | 88.7 | 88.9 | 33.1 | 33.7 | 30.2 | 30.4 | 43.8 | 40.3 | 86.9 | 85.1 | 32.5 | [6 empty] | 55.3 | 85.9 | -0.7 | 2.93 | 4.85 | -1 | 1660.0073 | 1.9846 | 951.9 | 953.6 | -1.06 | 2.26 | 906 | 694.1 |  | 0.5
2018-05-04 15:20 | 677 | 1045.5 | 993.1 | 877 | 734 | 477.2 | 901.6 | 869.1 | 808.9 | 591.7 | 321.9 | 954.9 | 13.8 | 1057.8 | 1078.4 | 815.9 | 778.8 | 635.3 | 300.5 | 924.2 | 979.2 | 912 | 929.2 | 962.5 | 931.3 | 880.7 | 881 | 778.6 | 746.9 | 634 | 317.2 |  |  |  |  | 33.8 | 28.4 | 28.3 | 109.4 | 85.8 | 31.5 | 153.5 | 29.2 | 98.2 | 85.3 | 85.3 | 62.6 | 88.7 | 88.9 | 33.1 | 33.7 | 30.2 | 30.4 | 43.8 | 40.4 | 87 | 85.1 | 32.3 | [6 empty] | 55.4 | 85.9 | -0.8 | 2.9 | 4.69 | -1 | 1658.8402 | 1.9844 | 952.8 | 954.2 | -1.13 | 2.25 | 907 | 694.3 |  | 0.5
2018-05-04 15:20 | 678 | 1045.8 | 994.2 | 875.8 | 732.8 | 478.1 | 902 | 871.3 | 809.3 | 592.5 | 321.8 | 952.8 | 13.8 | 1057.4 | 1057.9 | 815.7 | 776.2 | 635.4 | 298.1 | 924.5 | 985.1 | 912.2 | 959.7 | 962.6 | 918.7 | 881.5 | 882.2 | 779.6 | 750.2 | 634.1 | 320.7 |  |  |  |  | 33.8 | 28.4 | 28.3 | 109.5 | 85.8 | 31.6 | 153.8 | 29.2 | 98.2 | 85.3 | 85.3 | 62.6 | 88.7 | 88.9 | 33.2 | 33.7 | 30.2 | 30.4 | 43.8 | 40.4 | 87 | 85.1 | 32.5 | [6 empty] | 55.3 | 86 | -0.84 | 2.94 | 4.76 | -1 | 1659.2336 | 1.9828 | 953.2 | 954.5 | -1.16 | 2.27 | 908 | 694.5 |  | 0.5
2018-05-04 15:20 | 679 | 1044.4 | 994 | 875.5 | 732.5 | 479.2 | 902.4 | 872.6 | 810.2 | 594.7 | 321.9 | 952.3 | 13.8 | 1056.6 | 1052 | 815.6 | 775 | 635.5 | 297.3 | 925.3 | 986.3 | 913.1 | 1032.3 | 963.5 | 917.5 | 881.6 | 869.1 | 780.2 | 736 | 634.1 | 322.4 |  |  |  |  | 33.8 | 28.4 | 28.3 | 109.6 | 85.9 | 31.6 | 154 | 29.2 | 98.2 | 85.3 | 85.3 | 62.6 | 88.7 | 88.9 | 33.2 | 33.8 | 30.2 | 30.4 | 43.9 | 40.5 | 87 | 85.1 | 32.8 | [6 empty] | 55.5 | 86.3 | -0.7 | 2.95 | 4.76 | -1 | 1659.0884 | 1.9855 | 953.1 | 954.5 | -1.06 | 2.27 | 909 | 694.8 |  | 0.5
2018-05-04 15:21 | 680 | 1042.4 | 993 | 873.4 | 731.8 | 479.1 | 899.6 | 873.3 | 810.4 | 595 | 321.8 | 950.4 | 13.8 | 1056.3 | 1056.9 | 815.6 | 773.9 | 635.8 | 298.1 | 926.1 | 970.6 | 914 | 1018.9 | 963.5 | 913.2 | 880.6 | 858.7 | 780.3 | 721 | 634.2 | 320.4 |  |  |  |  | 33.8 | 28.4 | 28.3 | 109.7 | 85.9 | 31.6 | 154.2 | 29.2 | 98.2 | 85.3 | 85.3 | 62.7 | 88.7 | 88.9 | 33.2 | 33.8 | 30.2 | 30.4 | 43.9 | 40.5 | 86.9 | 85.1 | 32.4 | [6 empty] | 55.8 | 86.5 | -0.76 | 2.93 | 4.77 | -1 | 1659.354 | 1.9858 | 951.7 | 954.3 | -1.1 | 2.26 | 910 | 695 |  | 0.5
2018-05-04 15:21 | 681 | 1039.6 | 994.9 | 871.6 | 731.2 | 478.7 | 898.7 | 873.6 | 809.9 | 594.7 | 321.9 | 948.9 | 13.8 | 1056.2 | 1060 | 815.4 | 783.3 | 635.9 | 298.5 | 926.4 | 956.8 | 914.8 | 985.8 | 964 | 916.1 | 879.9 | 856.9 | 780.3 | 723.8 | 634.3 | 316.8 |  |  |  |  | 33.8 | 28.4 | 28.3 | 109.8 | 85.9 | 31.6 | 154.3 | 29.2 | 98.2 | 85.4 | 85.3 | 62.7 | 88.7 | 89 | 33.2 | 33.8 | 30.3 | 30.4 | 43.9 | 40.5 | 86.9 | 85.2 | 32 | [6 empty] | 56.5 | 86.9 | -0.76 | 2.89 | 4.85 | -1 | 1660.1773 | 1.9845 | 951.1 | 954.2 | -1.1 | 2.25 | 911 | 695.2 |  | 0.5
2018-05-04 15:21 | 682 | 1038.1 | 996.6 | 869.6 | 732.1 | 478.6 | 895.8 | 873.2 | 809.6 | 594.4 | 322 | 950.7 | 13.8 | 1055.9 | 1062.1 | 815.3 | 788.6 | 636.2 | 298.5 | 927 | 984.2 | 915.3 | 931.8 | 964.9 | 900.3 | 879.4 | 856.1 | 780.4 | 728.9 | 634.3 | 315.7 |  |  |  |  | 33.9 | 28.4 | 28.3 | 109.9 | 85.9 | 31.6 | 154.5 | 29.3 | 98.2 | 85.4 | 85.3 | 62.8 | 88.7 | 89 | 33.2 | 33.8 | 30.3 | 30.4 | 44 | 40.6 | 87 | 85.2 | 32.3 | [6 empty] | 57.3 | 86.9 | -0.85 | 2.93 | 4.85 | -1 | 1659.5392 | 1.9834 | 950.9 | 954.1 | -1.17 | 2.26 | 912 | 695.4 |  | 0.5
2018-05-04 15:21 | 683 | 1037.3 | 995.1 | 869.3 | 732.7 | 478.9 | 894.1 | 871.6 | 809.1 | 593.6 | 322.7 | 950.3 | 13.8 | 1055.5 | 1058.2 | 815.4 | 787.2 | 636.3 | 299 | 927.2 | 985.8 | 914.8 | 930.4 | 964.1 | 908.4 | 878.9 | 862.6 | 780.3 | 722 | 634.4 | 315.3 |  |  |  |  | 33.9 | 28.4 | 28.3 | 110 | 85.9 | 31.7 | 154.7 | 29.3 | 98.3 | 85.4 | 85.3 | 62.8 | 88.7 | 89 | 33.3 | 33.8 | 30.3 | 30.4 | 44 | 40.6 | 87 | 85.2 | 32.1 | [6 empty] | 57.8 | 86.7 | -0.75 | 3.07 | 4.85 | -1 | 1658.8612 | 1.9858 | 949.7 | 953.9 | -1.1 | 2.32 | 913 | 695.6 |  | 0.5
2018-05-04 15:21 | 684 | 1037.7 | 994.4 | 871.1 | 731.1 | 479.3 | 891.9 | 869.3 | 806.9 | 593.7 | 322.7 | 948.2 | 13.8 | 1055 | 1069.2 | 815.3 | 781.7 | 636.4 | 299.3 | 927.1 | 975.5 | 915 | 984 | 963.5 | 934.4 | 879 | 864 | 779.8 | 713.3 | 634.4 | 316.2 |  |  |  |  | 33.9 | 28.4 | 28.3 | 110.1 | 85.9 | 31.7 | 154.9 | 29.3 | 98.3 | 85.4 | 85.4 | 62.9 | 88.7 | 89.1 | 33.3 | 33.8 | 30.3 | 30.4 | 44 | 40.6 | 87 | 85.2 | 31.6 | [6 empty] | 57.9 | 86.4 | -0.81 | 2.9 | 4.78 | -1 | 1659.0662 | 1.9851 | 948.3 | 953.7 | -1.14 | 2.25 | 914 | 695.9 |  | 0.5
2018-05-04 15:21 | 685 | 1039 | 996.1 | 875 | 729.8 | 480.2 | 894.3 | 867.9 | 806.3 | 593.4 | 322.9 | 952.2 | 13.8 | 1054.6 | 1058 | 815.4 | 781.7 | 636.4 | 302.8 | 926.6 | 962.5 | 915.6 | 970.6 | 963.2 | 929.8 | 879 | 865.6 | 779.3 | 709.4 | 634.5 | 316 |  |  |  |  | 34 | 28.4 | 28.3 | 110.2 | 85.9 | 31.7 | 155.1 | 29.3 | 98.3 | 85.4 | 85.4 | 62.9 | 88.7 | 89.1 | 33.3 | 33.9 | 30.3 | 30.4 | 44.1 | 40.7 | 87 | 85.2 | 31.8 | [6 empty] | 58.2 | 86.4 | -0.81 | 2.91 | 4.77 | -1 | 1657.8975 | 1.9843 | 949.9 | 953.4 | -1.14 | 2.25 | 915 | 696.1 |  | 0.5
2018-05-04 15:21 | 686 | 1040.2 | 1000.1 | 877.5 | 728.6 | 480.5 | 894.5 | 867.8 | 807.1 | 592.7 | 323.1 | 951.7 | 13.8 | 1054.4 | 1057.7 | 815.4 | 777.1 | 636.6 | 303.2 | 927.1 | 975.4 | 917.4 | 996 | 963.5 | 920.3 | 878.9 | 860.5 | 778.9 | 718.2 | 634.7 | 315.8 |  |  |  |  | 34 | 28.4 | 28.3 | 110.3 | 85.8 | 31.7 | 155.3 | 29.3 | 98.3 | 85.5 | 85.4 | 62.9 | 88.7 | 89 | 33.3 | 33.9 | 30.3 | 30.4 | 44.1 | 40.7 | 86.9 | 85.2 | 32 | [6 empty] | 58.4 | 87 | -0.79 | 2.84 | 4.78 | -1 | 1658.918 | 1.984 | 950.9 | 953.5 | -1.13 | 2.23 | 916 | 696.3 |  | 0.5
2018-05-04 15:21 | 687 | 1040 | 999.1 | 880.3 | 726.5 | 480.8 | 892.8 | 868.2 | 809 | 592.3 | 323.2 | 953.8 | 13.8 | 1054.5 | 1054.3 | 815.7 | 771 | 636.8 | 303.7 | 928.4 | 1007 | 919.2 | 1002.9 | 964.6 | 922.2 | 878.3 | 855.3 | 778.8 | 717 | 634.8 | 315.2 |  |  |  |  | 34 | 28.4 | 28.3 | 110.5 | 85.8 | 31.7 | 155.5 | 29.3 | 98.3 | 85.5 | 85.4 | 63 | 88.7 | 89 | 33.4 | 33.9 | 30.3 | 30.5 | 44.1 | 40.7 | 86.9 | 85.2 | 32 | [6 empty] | 58.1 | 87.4 | -0.83 | 3.08 | 4.85 | -1 | 1659.1895 | 1.9839 | 950.8 | 953.7 | -1.16 | 2.32 | 917 | 696.5 |  | 0.5
2018-05-04 15:21 | 688 | 1032.7 | 997.1 | 880.2 | 725.1 | 480.7 | 892.9 | 870.2 | 810.4 | 591.7 | 323.1 | 954 | 13.8 | 1054.9 | 1046.9 | 815.9 | 771.9 | 636.8 | 299.6 | 929.2 | 981.7 | 920 | 959.7 | 965.3 | 928.5 | 878.5 | 863.3 | 778.7 | 718.9 | 634.9 | 317.1 |  |  |  |  | 34 | 28.4 | 28.3 | 110.6 | 85.8 | 31.8 | 155.7 | 29.3 | 98.3 | 85.5 | 85.4 | 63 | 88.7 | 89.1 | 33.4 | 33.9 | 30.3 | 30.5 | 44.2 | 40.8 | 86.9 | 85.2 | 31.5 | [6 empty] | 58.3 | 85.7 | -0.65 | 3.03 | 4.74 | -1 | 1659.075 | 1.9851 | 949.4 | 954.2 | -1.02 | 2.3 | 918 | 696.7 |  | 0.5
2018-05-04 15:21 | 689 | 1031.4 | 998.5 | 879.1 | 723.5 | 480.4 | 894.1 | 871 | 808.9 | 591.5 | 323.4 | 955.3 | 13.8 | 1055.6 | 1070.9 | 816.1 | 781.4 | 637 | 299.6 | 929.3 | 969.5 | 920.3 | 969.7 | 966.2 | 932 | 879.6 | 875 | 778.7 | 720.4 | 635 | 315.2 |  |  |  |  | 34 | 28.4 | 28.3 | 110.7 | 85.9 | 31.8 | 155.9 | 29.3 | 98.4 | 85.5 | 85.4 | 63 | 88.7 | 89.1 | 33.4 | 34 | 30.3 | 30.5 | 44.2 | 40.8 | 86.9 | 85.3 | 31.5 | [6 empty] | 58.2 | 83.6 | -0.8 | 2.96 | 4.77 | -1 | 1658.6787 | 1.9846 | 950.1 | 954.8 | -1.13 | 2.26 | 919 | 697 |  | 0.5
2018-05-04 15:21 | 690 | 1035.3 | 1000.7 | 879 | 724.6 | 480.1 | 893.4 | 870.9 | 808.5 | 591.2 | 323.5 | 954.2 | 13.8 | 1057 | 1073 | 816.2 | 781 | 637.3 | 299.5 | 929.3 | 972 | 920.6 | 1005.8 | 967 | 905.8 | 880.2 | 876.6 | 778.5 | 711.2 | 634.7 | 317.2 |  |  |  |  | 34 | 28.4 | 28.3 | 110.8 | 85.9 | 31.8 | 156.1 | 29.4 | 98.4 | 85.5 | 85.4 | 63 | 88.7 | 89.1 | 33.4 | 34 | 30.3 | 30.5 | 44.2 | 40.9 | 86.9 | 85.3 | 31.9 | [6 empty] | 57.8 | 83.1 | -0.8 | 2.9 | 4.76 | -1 | 1658.3339 | 1.9855 | 950.9 | 955.5 | -1.13 | 2.24 | 920 | 697.2 |  | 0.5
2018-05-04 15:21 | 691 | 1038.7 | 1002.9 | 878.6 | 722 | 479.7 | 894.7 | 870.8 | 810.9 | 590 | 323.3 | 949.8 | 13.8 | 1058.3 | 1076.5 | 816.3 | 781.7 | 637.5 | 298.7 | 929 | 975.5 | 921.2 | 1011.6 | 967.1 | 952.6 | 880.5 | 872.9 | 778.3 | 703.2 | 634.6 | 317.7 |  |  |  |  | 34 | 28.4 | 28.3 | 110.9 | 85.9 | 31.8 | 156.3 | 29.4 | 98.4 | 85.5 | 85.4 | 63.1 | 88.7 | 89.1 | 33.4 | 34 | 30.4 | 30.5 | 44.2 | 40.9 | 87 | 85.3 | 32 | [6 empty] | 56.4 | 83.3 | -0.76 | 2.98 | 4.81 | -1 | 1659.0121 | 1.9882 | 951.4 | 955.9 | -1.11 | 2.27 | 921 | 697.4 |  | 0.5
2018-05-04 15:21 | 692 | 1042.2 | 1003.4 | 880.4 | 721.7 | 478.9 | 893.3 | 869.5 | 811.7 | 589.9 | 323.5 | 948 | 13.8 | 1059.2 | 1072.7 | 816.2 | 777.8 | 637.5 | 298.5 | 928.6 | 975.2 | 921.6 | 991.7 | 966.5 | 984.8 | 880.3 | 867.9 | 777.9 | 706 | 634.7 | 315.9 |  |  |  |  | 34.1 | 28.4 | 28.3 | 111.1 | 85.9 | 31.9 | 156.6 | 29.4 | 98.4 | 85.6 | 85.4 | 63.1 | 88.8 | 89.1 | 33.5 | 34 | 30.4 | 30.5 | 44.3 | 40.9 | 87 | 85.3 | 32.7 | [6 empty] | 54.9 | 83.8 | -0.81 | 2.93 | 4.79 | -1 | 1658.6534 | 1.9847 | 951.3 | 956 | -1.14 | 2.25 | 922 | 697.6 |  | 0.5
2018-05-04 15:21 | 693 | 1045.2 | 1002.1 | 884.3 | 721.3 | 478.9 | 892.5 | 870.4 | 812.8 | 590.5 | 323.8 | 949.3 | 13.8 | 1059.3 | 1069.6 | 815.9 | 774.5 | 637.6 | 301.6 | 929.1 | 976.6 | 921.7 | 976.7 | 966.4 | 922 | 880.3 | 867.9 | 778 | 713.6 | 634.7 | 313.3 |  |  |  |  | 34.1 | 28.5 | 28.3 | 111.1 | 85.9 | 31.9 | 156.8 | 29.4 | 98.4 | 85.6 | 85.5 | 63.2 | 88.8 | 89.1 | 33.5 | 34.1 | 30.4 | 30.5 | 44.3 | 41 | 87 | 85.3 | 33.1 | [6 empty] | 54.3 | 84.1 | -0.74 | 2.87 | 4.77 | -1 | 1658.5972 | 1.9845 | 951.9 | 956.2 | -1.09 | 2.23 | 923 | 697.8 |  | 0.5
2018-05-04 15:21 | 694 | 1046.4 | 1000.9 | 885 | 723.1 | 479.3 | 890 | 868.5 | 812.8 | 590.1 | 323.5 | 951.9 | 13.8 | 1058.9 | 1059.8 | 815.8 | 784.1 | 637.7 | 301.3 | 929.5 | 1002.2 | 922.4 | 942.6 | 965.9 | 943.3 | 880.1 | 867.2 | 778.2 | 722.7 | 634.7 | 314.9 |  |  |  |  | 34.1 | 28.5 | 28.3 | 111.2 | 85.9 | 31.9 | 157 | 29.4 | 98.4 | 85.6 | 85.5 | 63.2 | 88.8 | 89.1 | 33.5 | 34.1 | 30.4 | 30.5 | 44.3 | 41 | 87 | 85.4 | 32.5 | [6 empty] | 54.3 | 84.4 | -0.74 | 2.83 | 4.78 | -1 | 1658.6408 | 1.9836 | 951.5 | 956.2 | -1.09 | 2.21 | 924 | 698 |  | 0.5
2018-05-04 15:21 | 695 | 1045.8 | 1000.2 | 886.6 | 726.3 | 479.7 | 888.2 | 867.7 | 812.6 | 589.3 | 323.4 | 952.8 | 13.8 | 1058.6 | 1050.6 | 815.8 | 792.7 | 637.8 | 300.8 | 929.7 | 1011.6 | 922.6 | 942.8 | 964.4 | 938.8 | 879.9 | 857.3 | 778 | 715.9 | 634.7 | 312.9 |  |  |  |  | 34.2 | 28.5 | 28.3 | 111.3 | 85.9 | 31.9 | 157.2 | 29.4 | 98.4 | 85.6 | 85.5 | 63.3 | 88.8 | 89.1 | 33.5 | 34.1 | 30.4 | 30.5 | 44.4 | 41 | 87 | 85.4 | 32 | [6 empty] | 55 | 84.9 | -0.73 | 2.83 | 4.77 | -1 | 1658.5283 | 1.9822 | 950.9 | 956 | -1.08 | 2.22 | 925 | 698.3 |  | 0.5
2018-05-04 15:21 | 696 | 1046.4 | 998.6 | 887.3 | 725.3 | 479.6 | 888.2 | 870 | 813.7 | 590.9 | 323.8 | 951.6 | 13.8 | 1058.6 | 1069.6 | 816.1 | 792 | 638 | 304.6 | 930.4 | 996.3 | 922.4 | 936.6 | 961.9 | 908.7 | 880.3 | 871.8 | 777.7 | 703.6 | 634.7 | 311.1 |  |  |  |  | 34.2 | 28.5 | 28.3 | 111.4 | 86 | 31.9 | 157.4 | 29.4 | 98.4 | 85.6 | 85.5 | 63.3 | 88.8 | 89.1 | 33.5 | 34.1 | 30.4 | 30.5 | 44.4 | 41.1 | 87 | 85.4 | 32 | [6 empty] | 55.6 | 85.2 | -0.77 | 2.9 | 4.8 | -1 | 1658.789 | 1.985 | 951 | 956.4 | -1.11 | 2.25 | 926 | 698.5 |  | 0.5
2018-05-04 15:21 | 697 | 1046.8 | 1000.5 | 887.9 | 725 | 480.2 | 893.1 | 872.4 | 814.9 | 590.9 | 323.5 | 949.3 | 13.8 | 1059.2 | 1076.2 | 816.3 | 790.1 | 638.3 | 305.2 | 930.6 | 973.1 | 922.1 | 935.5 | 959.9 | 870.6 | 880.7 | 874.1 | 777.4 | 707.5 | 634.8 | 310.7 |  |  |  |  | 34.2 | 28.5 | 28.4 | 111.6 | 86 | 32 | 157.6 | 29.4 | 98.5 | 85.6 | 85.5 | 63.3 | 88.8 | 89.1 | 33.6 | 34.1 | 30.4 | 30.6 | 44.4 | 41.1 | 87 | 85.4 | 31.8 | [6 empty] | 56.2 | 85.2 | -0.72 | 2.97 | 4.75 | -1 | 1658.9515 | 1.9828 | 952.4 | 956.8 | -1.07 | 2.27 | 927 | 698.7 |  | 0.5
2018-05-04 15:21 | 698 | 1049.5 | 1003.6 | 891.2 | 722.8 | 480.7 | 895.5 | 876 | 815.2 | 590.9 | 323.4 | 945.4 | 13.8 | 1059.5 | 1078.4 | 816.5 | 803.7 | 638.6 | 302.4 | 930.2 | 955 | 921.2 | 879.7 | 959 | 854.5 | 880.9 | 874.8 | 777.3 | 720 | 634.7 | 311.5 |  |  |  |  | 34.2 | 28.5 | 28.4 | 111.7 | 86 | 32 | 157.8 | 29.4 | 98.5 | 85.6 | 85.6 | 63.4 | 88.8 | 89.1 | 33.6 | 34.2 | 30.4 | 30.6 | 44.5 | 41.2 | 87 | 85.4 | 31.8 | [6 empty] | 56.6 | 85.6 | -0.71 | 2.93 | 4.83 | -1 | 1658.6545 | 1.9866 | 954 | 956.9 | -1.06 | 2.26 | 928 | 698.9 |  | 0.5
2018-05-04 15:21 | 699 | 1052.1 | 1004.7 | 890.2 | 724.6 | 481.5 | 894.3 | 877.1 | 812.6 | 591.2 | 323.4 | 940 | 13.8 | 1060.3 | 1083.1 | 817.1 | 814.6 | 638.8 | 303.9 | 929.4 | 938.5 | 920.2 | 915.8 | 959.4 | 833.1 | 881.2 | 872.5 | 777.6 | 731.8 | 634.6 | 315.2 |  |  |  |  | 34.2 | 28.5 | 28.4 | 111.8 | 86 | 32 | 158 | 29.5 | 98.5 | 85.7 | 85.6 | 63.4 | 88.8 | 89.1 | 33.6 | 34.2 | 30.4 | 30.6 | 44.5 | 41.2 | 87 | 85.5 | 31.7 | [6 empty] | 56.6 | 86 | -0.86 | 2.94 | 4.82 | -1 | 1658.4829 | 1.9836 | 953.6 | 957 | -1.18 | 2.27 | 929 | 699.1 |  | 0.5
2018-05-04 15:21 | 700 | 1053 | 1000.9 | 887.1 | 724.3 | 481.6 | 894.1 | 875.9 | 810.6 | 591.8 | 323.3 | 937.7 | 13.8 | 1061 | 1082.2 | 817.5 | 801.4 | 639.1 | 302 | 928.6 | 952.4 | 920.3 | 939.5 | 959.6 | 845 | 880.9 | 867.1 | 777.7 | 733.9 | 634.5 | 313.1 |  |  |  |  | 34.2 | 28.5 | 28.4 | 111.9 | 86 | 32 | 158.2 | 29.5 | 98.5 | 85.7 | 85.6 | 63.5 | 88.8 | 89.2 | 33.6 | 34.2 | 30.5 | 30.6 | 44.5 | 41.2 | 87.1 | 85.5 | 32 | [6 empty] | 56.5 | 86.4 | -0.73 | 3.03 | 4.79 | -1 | 1658.8115 | 1.9844 | 952.3 | 956.9 | -1.08 | 2.3 | 930 | 699.3 |  | 0.5
2018-05-04 15:21 | 701 | 1051.2 | 1001.4 | 885.6 | 723.6 | 481.6 | 894.3 | 875.5 | 812.2 | 591.6 | 323.2 | 938.8 | 13.8 | 1061.5 | 1068.6 | 818 | 806 | 639 | 302.3 | 928.9 | 964.4 | 920.4 | 956 | 961.2 | 862.4 | 880.4 | 863.7 | 777.9 | 729.1 | 634.5 | 316 |  |  |  |  | 34.3 | 28.5 | 28.4 | 112 | 86 | 32 | 158.3 | 29.5 | 98.5 | 85.7 | 85.6 | 63.5 | 88.8 | 89.2 | 33.7 | 34.2 | 30.5 | 30.6 | 44.5 | 41.3 | 87.1 | 85.5 | 31.8 | [6 empty] | 56.6 | 86.5 | -0.73 | 2.99 | 4.78 | -1 | 1658.0743 | 1.9833 | 952.2 | 956.9 | -1.08 | 2.29 | 931 | 699.6 |  | 0.5
2018-05-04 15:21 | 702 | 1050.6 | 1000.3 | 883.6 | 722.2 | 481.7 | 892.4 | 874.2 | 812.8 | 591.4 | 323.2 | 937.7 | 13.8 | 1061.5 | 1063.1 | 818.4 | 806.7 | 639 | 302.1 | 928.9 | 964.7 | 920.8 | 952.5 | 962.6 | 871.5 | 879.6 | 861.1 | 777.7 | 726.5 | 634.5 | 320.6 |  |  |  |  | 34.3 | 28.5 | 28.4 | 112.1 | 86.1 | 32.1 | 158.5 | 29.5 | 98.5 | 85.7 | 85.6 | 63.5 | 88.8 | 89.2 | 33.7 | 34.2 | 30.5 | 30.6 | 44.6 | 41.3 | 87.1 | 85.5 | 31.7 | [6 empty] | 56.9 | 86.7 | -0.8 | 3.06 | 4.77 | -1 | 1658.6977 | 1.9848 | 951 | 956.7 | -1.13 | 2.31 | 932 | 699.8 |  | 0.5
2018-05-04 15:21 | 703 | 1049.3 | 998.8 | 881.3 | 721.3 | 480.6 | 893.5 | 873.9 | 812.6 | 590.6 | 323.5 | 936.4 | 13.8 | 1061.3 | 1064.8 | 818.9 | 806.3 | 639.1 | 302.4 | 929.3 | 989 | 920.6 | 954 | 962.7 | 943.3 | 879.2 | 866.9 | 777.6 | 728.4 | 634.7 | 319.2 |  |  |  |  | 34.3 | 28.5 | 28.4 | 112.3 | 86.1 | 32.1 | 158.7 | 29.5 | 98.6 | 85.7 | 85.6 | 63.6 | 88.8 | 89.3 | 33.7 | 34.2 | 30.5 | 30.6 | 44.6 | 41.3 | 87 | 85.6 | 32.5 | [6 empty] | 56.8 | 87 | -0.72 | 3.01 | 4.77 | -1 | 1658.6134 | 1.9858 | 950.4 | 956.6 | -1.08 | 2.29 | 933 | 700 |  | 0.5
2018-05-04 15:21 | 704 | 1049.4 | 1000.3 | 881 | 723.9 | 480.3 | 893.5 | 873.2 | 812.1 | 590.4 | 323.4 | 939.8 | 13.8 | 1060.4 | 1073 | 819 | 795.3 | 639 | 304.4 | 929.8 | 992.2 | 920.7 | 930.9 | 960.8 | 984.8 | 878.9 | 865.4 | 777.6 | 723.7 | 634.9 | 316.5 |  |  |  |  | 34.3 | 28.5 | 28.4 | 112.4 | 86.1 | 32.1 | 158.9 | 29.5 | 98.6 | 85.8 | 85.6 | 63.6 | 88.8 | 89.3 | 33.7 | 34.3 | 30.5 | 30.6 | 44.6 | 41.4 | 87 | 85.6 | 33 | [6 empty] | 57.2 | 87.6 | -0.67 | 2.98 | 4.91 | -1 | 1657.9329 | 1.983 | 951.2 | 956.4 | -1.04 | 2.29 | 934 | 700.2 |  | 0.5
2018-05-04 15:21 | 705 | 1048.6 | 1000.6 | 881.5 | 726.7 | 479.9 | 892.8 | 871.7 | 811.6 | 589.8 | 323.4 | 943.8 | 13.8 | 1059.1 | 1054.9 | 819.1 | 795.4 | 638.9 | 299.8 | 930 | 985.9 | 920.6 | 945.2 | 959 | 951.1 | 878.9 | 865.8 | 777.4 | 721.1 | 635.1 | 314.3 |  |  |  |  | 34.4 | 28.5 | 28.4 | 112.5 | 86.1 | 32.1 | 159.1 | 29.6 | 98.6 | 85.8 | 85.6 | 63.6 | 88.8 | 89.3 | 33.7 | 34.3 | 30.5 | 30.6 | 44.7 | 41.4 | 87 | 85.6 | 32.6 | [6 empty] | 57.7 | 88.1 | -0.66 | 2.98 | 4.88 | -1 | 1658.7427 | 1.9853 | 951.5 | 956 | -1.03 | 2.29 | 935 | 700.4 |  | 0.5
2018-05-04 15:21 | 706 | 1047.6 | 999.5 | 879.9 | 723.9 | 480.4 | 893.8 | 870.4 | 811.4 | 588.9 | 323.3 | 947.1 | 13.8 | 1057.8 | 1045.7 | 818.8 | 796.8 | 638.9 | 301.4 | 930.7 | 990.2 | 920.3 | 936.5 | 958.4 | 962.8 | 878.8 | 861.6 | 777.2 | 718.9 | 635.4 | 315.3 |  |  |  |  | 34.4 | 28.5 | 28.4 | 112.6 | 86.2 | 32.1 | 159.3 | 29.6 | 98.6 | 85.8 | 85.6 | 63.7 | 88.8 | 89.3 | 33.7 | 34.3 | 30.5 | 30.7 | 44.7 | 41.5 | 87 | 85.6 | 32.5 | [6 empty] | 57.9 | 88.2 | -0.65 | 3.19 | 4.93 | -1 | 1659.3332 | 1.9816 | 951.7 | 955.8 | -1.02 | 2.36 | 936 | 700.6 |  | 0.5
2018-05-04 15:21 | 707 | 1047.2 | 997.6 | 875.8 | 722.1 | 480.3 | 896.7 | 869.7 | 810.6 | 589.3 | 323 | 951.5 | 13.8 | 1056.3 | 1033.9 | 818.8 | 798 | 638.8 | 300.9 | 931.2 | 983 | 920.1 | 941.2 | 957.8 | 985.8 | 878.6 | 860.2 | 777 | 712.7 | 635.5 | 319.6 |  |  |  |  | 34.4 | 28.5 | 28.4 | 112.7 | 86.2 | 32.1 | 159.5 | 29.6 | 98.7 | 85.8 | 85.6 | 63.7 | 88.8 | 89.3 | 33.8 | 34.3 | 30.5 | 30.7 | 44.7 | 41.5 | 87 | 85.6 | 33 | [6 empty] | 58.1 | 88.2 | -0.71 | 3.05 | 4.87 | -1 | 1658.5728 | 1.9837 | 952.5 | 955.4 | -1.07 | 2.31 | 937 | 700.8 |  | 0.5
2018-05-04 15:21 | 708 | 1046.8 | 998.8 | 877.4 | 719.6 | 480.5 | 899.8 | 871.6 | 810.7 | 589 | 323.1 | 955.3 | 13.8 | 1055.1 | 1033.9 | 818.8 | 796.6 | 638.8 | 296.6 | 931.4 | 1003.2 | 920.3 | 983.6 | 958 | 953.8 | 878.8 | 859.3 | 776.8 | 710.9 | 635.7 | 321.7 |  |  |  |  | 34.4 | 28.5 | 28.4 | 112.8 | 86.2 | 32.2 | 159.7 | 29.6 | 98.7 | 85.8 | 85.6 | 63.8 | 88.8 | 89.3 | 33.8 | 34.4 | 30.5 | 30.7 | 44.7 | 41.5 | 87 | 85.6 | 32.7 | [6 empty] | 58.2 | 88.8 | -0.81 | 2.96 | 4.91 | -1 | 1658.721 | 1.9855 | 954.5 | 955.1 | -1.14 | 2.28 | 938 | 701 |  | 0.5
2018-05-04 15:21 | 709 | 1045.3 | 998.9 | 878 | 718 | 481.1 | 900.4 | 872.4 | 810.2 | 590.5 | 323.5 | 959.6 | 13.8 | 1053.9 | 1034.2 | 818.7 | 794.6 | 638.9 | 298.2 | 932.1 | 996.6 | 921.1 | 956.6 | 958.5 | 915.1 | 878.1 | 844.7 | 776.6 | 709.9 | 635.8 | 319.9 |  |  |  |  | 34.5 | 28.5 | 28.4 | 112.9 | 86.2 | 32.2 | 159.8 | 29.6 | 98.7 | 85.9 | 85.6 | 63.8 | 88.8 | 89.3 | 33.8 | 34.4 | 30.5 | 30.7 | 44.8 | 41.6 | 87 | 85.7 | 31.8 | [6 empty] | 58 | 89.3 | -0.72 | 2.97 | 4.87 | -1 | 1658.6058 | 1.9817 | 955.3 | 954.7 | -1.08 | 2.29 | 939 | 701.3 |  | 0.5
2018-05-04 15:21 | 710 | 1043.6 | 1001 | 876.6 | 716 | 481.1 | 899.5 | 873.7 | 810.6 | 590.9 | 323.3 | 960.6 | 13.7 | 1052.7 | 1027.1 | 818.7 | 795.6 | 638.9 | 302.2 | 933 | 1009.2 | 921.6 | 982.4 | 958.6 | 951.3 | 877.7 | 851.1 | 776.5 | 708 | 635.9 | 318 |  |  |  |  | 34.5 | 28.5 | 28.4 | 113 | 86.2 | 32.2 | 160 | 29.6 | 98.7 | 85.9 | 85.6 | 63.8 | 88.8 | 89.3 | 33.8 | 34.4 | 30.6 | 30.7 | 44.8 | 41.6 | 87.1 | 85.7 | 31.8 | [6 empty] | 58 | 89.5 | -0.79 | 2.92 | 4.78 | -1 | 1659.1722 | 1.9836 | 955.7 | 954.4 | -1.12 | 2.27 | 940 | 701.5 |  | 0.5
2018-05-04 15:21 | 711 | 1043.3 | 1001.9 | 873.5 | 714.1 | 480.8 | 899.4 | 874.5 | 809.8 | 590.4 | 323.3 | 964.8 | 13.7 | 1052 | 1039.8 | 818.8 | 800.3 | 638.8 | 303 | 934 | 1012.8 | 922.5 | 935.2 | 959 | 966.7 | 878.1 | 856.8 | 776.4 | 713.4 | 636 | 320 |  |  |  |  | 34.5 | 28.5 | 28.4 | 113.2 | 86.2 | 32.2 | 160.2 | 29.6 | 98.7 | 85.9 | 85.6 | 63.9 | 88.8 | 89.3 | 33.8 | 34.4 | 30.6 | 30.7 | 44.8 | 41.6 | 87.1 | 85.7 | 32 | [6 empty] | 58.4 | 89.7 | -0.75 | 3.04 | 4.92 | -1 | 1659.3653 | 1.9863 | 956.8 | 954.7 | -1.1 | 2.31 | 941 | 701.7 |  | 0.5
2018-05-04 15:21 | 712 | 1043.2 | 1000.7 | 873.1 | 714.8 | 480.2 | 900.6 | 874.1 | 809.5 | 588.8 | 323.3 | 964.2 | 13.8 | 1051.7 | 1042.5 | 819 | 791.8 | 638.8 | 304.1 | 934.2 | 984.4 | 922.4 | 902.6 | 959.5 | 999.1 | 878.1 | 852.9 | 776.2 | 700.9 | 636 | 317.1 |  |  |  |  | 34.5 | 28.5 | 28.4 | 113.3 | 86.2 | 32.3 | 160.4 | 29.7 | 98.8 | 85.9 | 85.7 | 63.9 | 88.8 | 89.3 | 33.9 | 34.4 | 30.6 | 30.7 | 44.9 | 41.7 | 87.1 | 85.7 | 31.7 | [6 empty] | 58.8 | 89.8 | -0.73 | 3.21 | 4.87 | -1 | 1659.2013 | 1.9833 | 956.6 | 954.7 | -1.08 | 2.38 | 942 | 701.9 |  | 0.5
2018-05-04 15:21 | 713 | 1043.8 | 999.3 | 874.3 | 716.5 | 479.9 | 901.2 | 873.5 | 808 | 589 | 323.6 | 961.7 | 13.8 | 1051.4 | 1054 | 819.5 | 802.7 | 638.9 | 304.8 | 934 | 970.2 | 922.1 | 894.9 | 960 | 1003.6 | 878.7 | 863.4 | 776 | 704.4 | 635.9 | 318.9 |  |  |  |  | 34.6 | 28.5 | 28.5 | 113.4 | 86.3 | 32.3 | 160.6 | 29.7 | 98.8 | 85.9 | 85.6 | 64 | 88.8 | 89.3 | 33.9 | 34.5 | 30.6 | 30.7 | 44.9 | 41.7 | 87.1 | 85.7 | 31.7 | [6 empty] | 58.9 | 90 | -0.68 | 3.03 | 4.8 | -1 | 1659.15 | 1.9835 | 955.9 | 954.7 | -1.05 | 2.31 | 943 | 702.1 |  | 0.5
2018-05-04 15:21 | 714 | 1044.1 | 998.7 | 874.7 | 720.9 | 479.6 | 901.7 | 872.2 | 805.9 | 589.4 | 323.6 | 959.6 | 13.8 | 1052 | 1058.9 | 819.8 | 804.6 | 638.9 | 307.7 | 933.9 | 981.2 | 922.1 | 929 | 958.5 | 984.9 | 878.9 | 861.7 | 775.7 | 703 | 636 | 319.5 |  |  |  |  | 34.6 | 28.5 | 28.5 | 113.5 | 86.3 | 32.3 | 160.8 | 29.7 | 98.8 | 85.9 | 85.7 | 64 | 88.8 | 89.3 | 33.9 | 34.5 | 30.6 | 30.7 | 44.9 | 41.7 | 87.1 | 85.7 | 32.1 | [6 empty] | 59.7 | 90.3 | -0.62 | 3.08 | 4.9 | -1 | 1659.0046 | 1.9841 | 955.3 | 954.9 | -1 | 2.33 | 944 | 702.3 |  | 0.5
2018-05-04 15:21 | 715 | 1043.8 | 997.5 | 876 | 726.1 | 479.6 | 901.5 | 871 | 804.8 | 589.8 | 324 | 962.7 | 13.8 | 1052.1 | 1050.9 | 820.1 | 797.7 | 639.2 | 308.2 | 934.8 | 1011.4 | 923.4 | 942.6 | 958 | 993.7 | 879.6 | 865.4 | 775.7 | 715.4 | 636.3 | 319.5 |  |  |  |  | 34.6 | 28.5 | 28.5 | 113.6 | 86.3 | 32.3 | 161 | 29.7 | 98.8 | 85.9 | 85.7 | 64 | 88.8 | 89.3 | 33.9 | 34.5 | 30.6 | 30.7 | 44.9 | 41.8 | 87.1 | 85.7 | 32 | [6 empty] | 60.6 | 90.8 | -0.79 | 2.96 | 4.96 | -1 | 1658.5548 | 1.9824 | 955.3 | 955.5 | -1.13 | 2.29 | 945 | 702.5 |  | 0.5
2018-05-04 15:21 | 716 | 1041.5 | 996.3 | 874.5 | 726.5 | 478.9 | 902.7 | 871.3 | 803.3 | 590.9 | 324.6 | 966.3 | 13.8 | 1051.7 | 1043.9 | 820.2 | 800.3 | 639.3 | 301.8 | 935.8 | 991.9 | 924.1 | 967.8 | 959.4 | 986.3 | 880.2 | 868.3 | 776 | 716.1 | 636.4 | 321.9 |  |  |  |  | 34.6 | 28.5 | 28.5 | 113.8 | 86.2 | 32.4 | 161.2 | 29.7 | 98.9 | 85.9 | 85.7 | 64.1 | 88.8 | 89.3 | 33.9 | 34.5 | 30.6 | 30.8 | 45 | 41.8 | 87.1 | 85.7 | 31.6 | [6 empty] | 61.1 | 91.3 | -0.62 | 2.94 | 5.05 | -1 | 1658.9627 | 1.9835 | 955.6 | 955.9 | -1 | 2.28 | 946 | 702.7 |  | 0.5
2018-05-04 15:21 | 717 | 1039.7 | 997.9 | 872.7 | 725.5 | 478.5 | 901.8 | 873.9 | 805 | 593.3 | 325.2 | 966.3 | 13.8 | 1051.8 | 1052.7 | 820.4 | 805.7 | 639.4 | 298.3 | 937.2 | 980.5 | 924.9 | 971.8 | 959.4 | 994.2 | 881.2 | 866.6 | 776.4 | 712.8 | 636.6 | 323.8 |  |  |  |  | 34.6 | 28.5 | 28.5 | 113.9 | 86.2 | 32.4 | 161.2 | 29.7 | 98.9 | 86 | 85.7 | 64.1 | 88.8 | 89.3 | 34 | 34.6 | 30.6 | 30.8 | 45 | 41.9 | 87.1 | 85.7 | 31.2 | [6 empty] | 61.5 | 91.9 | -0.68 | 3.07 | 4.93 | -1 | 1658.46 | 1.9858 | 955.9 | 956.7 | -1.05 | 2.33 | 947 | 702.9 |  | 0.5
2018-05-04 15:21 | 718 | 1039.6 | 1001.3 | 873 | 724.7 | 478.4 | 903.5 | 876 | 806.7 | 594.2 | 325.2 | 965.1 | 13.8 | 1052 | 1063.9 | 820.8 | 805.8 | 639.4 | 298.1 | 937.3 | 974.4 | 925.9 | 1022.9 | 959.9 | 944.1 | 881.9 | 868.4 | 776.6 | 704.9 | 636.9 | 323.7 |  |  |  |  | 34.7 | 28.5 | 28.5 | 114 | 86.2 | 32.4 | 161.3 | 29.8 | 98.9 | 86 | 85.7 | 64.1 | 88.8 | 89.3 | 34 | 34.6 | 30.7 | 30.8 | 45 | 41.9 | 87.2 | 85.7 | 31.1 | [6 empty] | 61.9 | 92.1 | -0.75 | 3.23 | 4.92 | -1 | 1658.3333 | 1.984 | 957.1 | 957.1 | -1.11 | 2.39 | 948 | 703.2 |  | 0.5
2018-05-04 15:21 | 719 | 1042.3 | 1002.7 | 876.7 | 724 | 478.5 | 904.1 | 876.1 | 807.4 | 596.9 | 325.3 | 964.1 | 13.8 | 1051.8 | 1057.2 | 821 | 800.2 | 639.6 | 298 | 937.7 | 1008.3 | 927.5 | 1011.7 | 962 | 920 | 881.6 | 855.6 | 776.7 | 701.2 | 637 | 321 |  |  |  |  | 34.7 | 28.5 | 28.5 | 114.1 | 86.2 | 32.4 | 161.5 | 29.8 | 99 | 86 | 85.7 | 64.1 | 88.9 | 89.3 | 34 | 34.6 | 30.7 | 30.8 | 45.1 | 41.9 | 87.2 | 85.7 | 31.4 | [6 empty] | 62.2 | 91.9 | -0.68 | 2.87 | 4.81 | -1 | 1658.3844 | 1.9854 | 957.8 | 957 | -1.05 | 2.26 | 949 | 703.4 |  | 0.5
2018-05-04 15:21 | 720 | 1040.6 | 1000.6 | 876.7 | 725 | 478.4 | 903.4 | 875.7 | 808.8 | 597.4 | 325.4 | 963.9 | 13.8 | 1051.1 | 1035.9 | 821 | 794.5 | 640 | 300.9 | 939 | 1033 | 928.8 | 1026.9 | 964.4 | 978.3 | 881.7 | 854.5 | 776.8 | 715 | 637 | 323 |  |  |  |  | 34.7 | 28.5 | 28.5 | 114.2 | 86.2 | 32.4 | 161.7 | 29.8 | 99 | 86 | 85.7 | 64.2 | 88.9 | 89.3 | 34.1 | 34.6 | 30.7 | 30.8 | 45.1 | 42 | 87.2 | 85.7 | 32 | [6 empty] | 62.4 | 91.8 | -0.67 | 2.75 | 4.93 | -1 | 1658.8632 | 1.9843 | 956.8 | 957.3 | -1.05 | 2.21 | 950 | 703.6 |  | 0.5
2018-05-04 15:21 | 721 | 1039.4 | 999.6 | 874.8 | 722.7 | 479 | 902.7 | 876.8 | 810.9 | 597.9 | 325.8 | 963.8 | 13.8 | 1050.1 | 1044.3 | 820.7 | 788.2 | 640 | 301.2 | 939.4 | 1007.3 | 929.5 | 1053.4 | 966.3 | 979.1 | 881.4 | 854.9 | 777.1 | 722.9 | 637 | 322.2 |  |  |  |  | 34.7 | 28.5 | 28.5 | 114.4 | 86.2 | 32.5 | 161.9 | 29.8 | 99 | 86 | 85.8 | 64.2 | 88.9 | 89.3 | 34.1 | 34.6 | 30.7 | 30.8 | 45.1 | 42 | 87.2 | 85.7 | 32.2 | [6 empty] | 62.8 | 91.7 | -0.68 | 3.02 | 4.89 | -1 | 1659.1689 | 1.9837 | 956.5 | 957 | -1.06 | 2.31 | 951 | 703.8 |  | 0.5
2018-05-04 15:21 | 722 | 1040.3 | 1001.7 | 874.2 | 720.5 | 479.9 | 902.3 | 877.9 | 812.3 | 598.4 | 325.7 | 963.2 | 13.8 | 1049.6 | 1045.5 | 820.5 | 777.8 | 640.1 | 303.2 | 939.3 | 985.6 | 930 | 1010.6 | 967.3 | 990.8 | 881.2 | 856.2 | 777.4 | 727.4 | 637 | 322.5 |  |  |  |  | 34.7 | 28.5 | 28.5 | 114.5 | 86.2 | 32.5 | 162.2 | 29.8 | 99 | 86 | 85.8 | 64.3 | 88.9 | 89.3 | 34.1 | 34.7 | 30.7 | 30.8 | 45.2 | 42.1 | 87.2 | 85.7 | 31.6 | [6 empty] | 62.8 | 91.6 | -0.67 | 3.03 | 4.91 | -1 | 1658.8389 | 1.9837 | 957.1 | 956.7 | -1.05 | 2.32 | 952 | 704 |  | 0.5
2018-05-04 15:21 | 723 | 1041.7 | 1005.1 | 872.7 | 720.9 | 481.1 | 900.3 | 878.5 | 813.8 | 599.1 | 325.6 | 966 | 13.8 | 1049.9 | 1055.1 | 820.6 | 771.7 | 639.9 | 308.6 | 938.8 | 991.3 | 929.6 | 1002.3 | 967.8 | 973.8 | 881.3 | 860 | 777.5 | 720.2 | 636.9 | 324.9 |  |  |  |  | 34.8 | 28.5 | 28.5 | 114.6 | 86.2 | 32.5 | 162.4 | 29.8 | 99.1 | 86.1 | 85.8 | 64.3 | 88.9 | 89.4 | 34.1 | 34.7 | 30.7 | 30.8 | 45.2 | 42.1 | 87.2 | 85.8 | 31.8 | [6 empty] | 62.3 | 91.7 | -0.61 | 2.96 | 4.89 | -1 | 1659.5868 | 1.9828 | 958.3 | 956.7 | -0.99 | 2.29 | 953 | 704.2 |  | 0.5
2018-05-04 15:21 | 724 | 1044.9 | 1008.4 | 876.4 | 721.1 | 482 | 897.6 | 877.6 | 813.9 | 599.9 | 325.3 | 964.8 | 13.8 | 1050.9 | 1058.6 | 820.6 | 769.1 | 640.2 | 310 | 938.7 | 993 | 929.1 | 1019.2 | 969 | 938.9 | 881.4 | 861.6 | 777.5 | 716.2 | 636.9 | 320 |  |  |  |  | 34.8 | 28.5 | 28.5 | 114.7 | 86.2 | 32.5 | 162.5 | 29.8 | 99.1 | 86.1 | 85.8 | 64.4 | 88.9 | 89.4 | 34.2 | 34.7 | 30.7 | 30.8 | 45.2 | 42.1 | 87.2 | 85.8 | 32.7 | [6 empty] | 62.4 | 92 | -0.71 | 3.03 | 5 | -1 | 1658.2623 | 1.984 | 958.7 | 957 | -1.07 | 2.32 | 954 | 704.4 |  | 0.5
2018-05-04 15:21 | 725 | 1046 | 1008.9 | 879.9 | 720.6 | 482.2 | 895 | 876.4 | 812.9 | 599.1 | 324.7 | 963.1 | 13.8 | 1051.9 | 1066.8 | 820.6 | 780.6 | 640.3 | 306.6 | 938.3 | 973.5 | 928.2 | 974.7 | 970.2 | 961.8 | 881.1 | 858.3 | 777.3 | 713.5 | 636.5 | 316.9 |  |  |  |  | 34.8 | 28.5 | 28.5 | 114.9 | 86.3 | 32.6 | 162.7 | 29.9 | 99.1 | 86.1 | 85.8 | 64.4 | 88.9 | 89.5 | 34.2 | 34.7 | 30.7 | 30.8 | 45.3 | 42.2 | 87.2 | 85.8 | 32.6 | [6 empty] | 62.5 | 92.5 | -0.63 | 3.06 | 5 | -1 | 1658.2107 | 1.9832 | 957.9 | 957.1 | -1.01 | 2.33 | 955 | 704.6 |  | 0.5
2018-05-04 15:21 | 726 | 1047.6 | 1011 | 881.6 | 721.8 | 482 | 893.9 | 875.2 | 812.5 | 598.2 | 324.5 | 960.5 | 13.8 | 1052.8 | 1081.3 | 820.5 | 769 | 640.4 | 303.2 | 937.7 | 977.6 | 926.9 | 954.1 | 970.9 | 977.1 | 880.9 | 859.2 | 777.2 | 717.7 | 636.3 | 320.1 |  |  |  |  | 34.8 | 28.5 | 28.5 | 115 | 86.2 | 32.6 | 162.9 | 29.9 | 99.1 | 86.1 | 85.9 | 64.5 | 88.9 | 89.5 | 34.2 | 34.8 | 30.8 | 30.8 | 45.3 | 42.2 | 87.2 | 85.8 | 32.3 | [6 empty] | 61.9 | 92.9 | -0.6 | 3.2 | 4.96 | -1 | 1658.7023 | 1.9866 | 957.6 | 957.1 | -0.99 | 2.39 | 956 | 704.8 |  | 0.5
2018-05-04 15:21 | 727 | 1048.7 | 1012.9 | 878.5 | 721.7 | 483.1 | 894.3 | 876.3 | 813.8 | 597.9 | 324 | 958.9 | 13.8 | 1054 | 1090.1 | 820.2 | 770.2 | 640.5 | 306.9 | 937.1 | 976.9 | 925.2 | 928.6 | 970.2 | 982.8 | 880.9 | 862.6 | 777 | 719.7 | 636.2 | 321.9 |  |  |  |  | 34.9 | 28.5 | 28.5 | 115.1 | 86.2 | 32.6 | 163 | 29.9 | 99.2 | 86.1 | 85.9 | 64.5 | 88.9 | 89.5 | 34.2 | 34.8 | 30.8 | 30.9 | 45.3 | 42.2 | 87.2 | 85.8 | 32.3 | [6 empty] | 61.3 | 93.3 | -0.58 | 2.96 | 4.99 | -1 | 1658.5686 | 1.985 | 958.2 | 957.3 | -0.97 | 2.29 | 957 | 705 |  | 0.5
2018-05-04 15:21 | 728 | 1051.6 | 1014.7 | 884.3 | 721.7 | 483.9 | 895.9 | 877.3 | 813.2 | 598.5 | 323.8 | 957.8 | 13.8 | 1054.5 | 1073.4 | 820.4 | 774.6 | 640.7 | 306 | 936 | 962.9 | 923.5 | 901.9 | 968.6 | 968.1 | 881 | 865.1 | 776.8 | 721.6 | 636.1 | 323.1 |  |  |  |  | 34.9 | 28.5 | 28.5 | 115.2 | 86.3 | 32.6 | 163.2 | 29.9 | 99.2 | 86.1 | 85.9 | 64.6 | 88.9 | 89.6 | 34.2 | 34.8 | 30.8 | 30.9 | 45.3 | 42.3 | 87.2 | 85.8 | 31.8 | [6 empty] | 61.2 | 93.9 | -0.73 | 2.98 | 4.94 | -1 | 1658.4754 | 1.984 | 959.5 | 957.2 | -1.09 | 2.3 | 958 | 705.2 |  | 0.5
2018-05-04 15:21 | 729 | 1051.6 | 1014.8 | 890.1 | 724.3 | 485 | 896.7 | 878.4 | 811.9 | 597.7 | 323.9 | 960.1 | 13.8 | 1055.9 | 1082.3 | 820.6 | 782.7 | 640.9 | 305.7 | 936 | 976 | 922.5 | 872.6 | 966.9 | 972.6 | 881.2 | 866.9 | 776.9 | 722.8 | 636.1 | 322.8 |  |  |  |  | 34.9 | 28.6 | 28.5 | 115.4 | 86.3 | 32.6 | 163.3 | 29.9 | 99.2 | 86.1 | 85.9 | 64.6 | 88.9 | 89.6 | 34.3 | 34.8 | 30.8 | 30.9 | 45.4 | 42.3 | 87.2 | 85.8 | 31.4 | [6 empty] | 61.3 | 94.3 | -0.7 | 2.98 | 4.92 | -1 | 1657.9494 | 1.9864 | 960.3 | 957.7 | -1.07 | 2.31 | 959 | 705.4 |  | 0.5
2018-05-04 15:21 | 730 | 1052.1 | 1013.8 | 888.2 | 725.9 | 485.6 | 895.7 | 877.5 | 808.3 | 597 | 324 | 963.6 | 13.8 | 1057.4 | 1087.9 | 820.9 | 788.3 | 641.1 | 310.5 | 936.2 | 957 | 921.5 | 858.2 | 964.7 | 930.5 | 882 | 878.8 | 777.3 | 720.1 | 636.3 | 323.1 |  |  |  |  | 34.9 | 28.6 | 28.5 | 115.5 | 86.3 | 32.7 | 163.5 | 29.9 | 99.3 | 86.1 | 85.9 | 64.7 | 89 | 89.6 | 34.3 | 34.8 | 30.8 | 30.9 | 45.4 | 42.3 | 87.2 | 85.9 | 32 | [6 empty] | 61.2 | 94.8 | -0.69 | 3.05 | 4.9 | -1 | 1657.5687 | 1.9844 | 960.5 | 958.5 | -1.06 | 2.33 | 960 | 705.6 |  | 0.5
2018-05-04 15:21 | 731 | 1054.2 | 1015.8 | 889.7 | 726 | 487.3 | 897.7 | 877.5 | 807.9 | 596.8 | 324.3 | 962.3 | 13.8 | 1059.4 | 1094.5 | 821.2 | 787.2 | 641.3 | 309.3 | 936 | 931.5 | 920.6 | 833.8 | 961.9 | 920.1 | 883.6 | 882.1 | 777.8 | 726.5 | 636.6 | 322.1 |  |  |  |  | 34.9 | 28.6 | 28.5 | 115.7 | 86.3 | 32.7 | 163.7 | 30 | 99.3 | 86.2 | 86 | 64.7 | 89 | 89.6 | 34.3 | 34.9 | 30.8 | 30.9 | 45.4 | 42.4 | 87.2 | 85.9 | 32.3 | [6 empty] | 61.2 | 95.2 | -0.58 | 3.14 | 4.96 | -1 | 1658.244 | 1.9854 | 961.5 | 959.7 | -0.97 | 2.37 | 961 | 705.8 |  | 0.5
2018-05-04 15:21 | 732 | 1056.4 | 1016.7 | 891.4 | 730.8 | 488.9 | 898 | 876.5 | 807.4 | 596.7 | 324.6 | 957.3 | 13.8 | 1062 | 1098.5 | 821.4 | 795.3 | 641.7 | 306.9 | 935.6 | 952.2 | 919.8 | 824.4 | 958.6 | 957.4 | 884.3 | 874.7 | 778.1 | 724.4 | 636.7 | 318.5 |  |  |  |  | 35 | 28.6 | 28.5 | 115.8 | 86.3 | 32.7 | 163.8 | 30 | 99.3 | 86.2 | 86 | 64.8 | 89 | 89.6 | 34.3 | 34.9 | 30.8 | 30.9 | 45.5 | 42.4 | 87.2 | 85.9 | 32.5 | [6 empty] | 61.2 | 95.4 | -0.71 | 3.12 | 4.95 | -1 | 1658.2623 | 1.9846 | 961 | 960.6 | -1.07 | 2.36 | 962 | 706.1 |  | 0.5
2018-05-04 15:21 | 733 | 1060.5 | 1017.8 | 891.9 | 732.4 | 489.7 | 896.9 | 874.8 | 807.1 | 596.4 | 324.9 | 953.9 | 13.8 | 1064.6 | 1086.2 | 821.5 | 789.8 | 642.2 | 307.7 | 935.5 | 957.6 | 919 | 839.7 | 955.9 | 975.7 | 884.6 | 877.3 | 778.5 | 716.2 | 637 | 322 |  |  |  |  | 35 | 28.6 | 28.5 | 115.9 | 86.3 | 32.7 | 164 | 30 | 99.3 | 86.2 | 86 | 64.8 | 89 | 89.6 | 34.4 | 34.9 | 30.8 | 30.9 | 45.5 | 42.5 | 87.2 | 85.9 | 32.3 | [6 empty] | 60.4 | 95.5 | -0.68 | 3.19 | 5.03 | -1 | 1657.6343 | 1.9837 | 960.8 | 961.6 | -1.05 | 2.39 | 963 | 706.3 |  | 0.5
2018-05-04 15:21 | 734 | 1063.5 | 1018.3 | 894 | 735.7 | 490.6 | 895.8 | 874.4 | 806.1 | 596.6 | 324.9 | 955.1 | 13.8 | 1066.4 | 1089.5 | 822.1 | 812.3 | 642.5 | 307.4 | 935 | 947.3 | 918 | 843.8 | 954.1 | 946 | 885.1 | 883.8 | 778.4 | 698.3 | 637 | 321.5 |  |  |  |  | 35 | 28.6 | 28.5 | 116.1 | 86.3 | 32.7 | 164.3 | 30 | 99.4 | 86.2 | 86 | 64.9 | 89 | 89.6 | 34.4 | 34.9 | 30.9 | 30.9 | 45.5 | 42.5 | 87.2 | 85.9 | 32.2 | [6 empty] | 59.7 | 95.6 | -0.69 | 3.17 | 5.01 | -1 | 1659.3498 | 1.9836 | 961.4 | 962.2 | -1.06 | 2.38 | 964 | 706.5 |  | 0.5
2018-05-04 15:21 | 735 | 1064.7 | 1018.6 | 893.6 | 735.7 | 491.1 | 896.9 | 874.2 | 805.3 | 597.4 | 325.3 | 955.6 | 13.8 | 1068.4 | 1105.3 | 822.8 | 813.2 | 642.6 | 307.6 | 933.9 | 934.1 | 916.9 | 830.8 | 952.8 | 926.6 | 885.3 | 881.4 | 778.1 | 692 | 636.9 | 317.1 |  |  |  |  | 35.1 | 28.6 | 28.6 | 116.2 | 86.3 | 32.8 | 164.5 | 30 | 99.4 | 86.2 | 86 | 64.9 | 89 | 89.6 | 34.4 | 35 | 30.9 | 30.9 | 45.6 | 42.5 | 87.3 | 85.9 | 32.1 | [6 empty] | 59.6 | 95.5 | -0.73 | 3.1 | 5 | -1 | 1659.007 | 1.9831 | 962 | 962.6 | -1.08 | 2.36 | 965 | 706.7 |  | 0.5
2018-05-04 15:21 | 736 | 1066.7 | 1019.4 | 895.6 | 739.4 | 491.1 | 897 | 873.7 | 804.4 | 598.7 | 325.7 | 954.5 | 13.8 | 1070.6 | 1100.7 | 823.5 | 809.2 | 642.8 | 307.5 | 933.7 | 967.8 | 916.7 | 828.4 | 952.1 | 865.3 | 885.5 | 880.7 | 777.8 | 689.5 | 636.8 | 319.2 |  |  |  |  | 35.1 | 28.6 | 28.6 | 116.4 | 86.4 | 32.8 | 164.7 | 30 | 99.5 | 86.2 | 86.1 | 64.9 | 89 | 89.6 | 34.4 | 35 | 30.9 | 30.9 | 45.6 | 42.6 | 87.3 | 85.9 | 31.6 | [6 empty] | 59.5 | 95.3 | -0.64 | 3.02 | 5.11 | -1 | 1658.756 | 1.9858 | 962.3 | 963.3 | -1.01 | 2.33 | 966 | 706.9 |  | 0.5
2018-05-04 15:21 | 737 | 1067.3 | 1020.3 | 897.5 | 741 | 490.8 | 896.5 | 872.5 | 802.5 | 598.9 | 325.7 | 951.8 | 13.8 | 1071.8 | 1095.1 | 823.9 | 805.3 | 642.9 | 303.9 | 933.9 | 964.2 | 916.2 | 819.3 | 951.2 | 852.9 | 885.6 | 882 | 777.2 | 690.2 | 637 | 319.1 |  |  |  |  | 35.1 | 28.6 | 28.6 | 116.5 | 86.4 | 32.8 | 164.8 | 30 | 99.5 | 86.2 | 86.1 | 65 | 89 | 89.6 | 34.4 | 35 | 30.9 | 31 | 45.6 | 42.6 | 87.3 | 86 | 31.6 | [6 empty] | 60.2 | 95.1 | -0.55 | 3.19 | 5.13 | -1 | 1658.299 | 1.986 | 961.7 | 963.8 | -0.95 | 2.39 | 967 | 707.1 |  | 0.5
2018-05-04 15:21 | 738 | 1069.1 | 1022.9 | 905.1 | 741.8 | 491.7 | 898.1 | 875.6 | 803.2 | 598.4 | 326.2 | 947.6 | 13.8 | 1073.4 | 1094.3 | 824.6 | 818.9 | 643 | 305.4 | 933.5 | 955.5 | 915.1 | 797 | 949.8 | 849.9 | 885.9 | 881.2 | 777 | 696.8 | 637.2 | 317.6 |  |  |  |  | 35.1 | 28.6 | 28.6 | 116.7 | 86.4 | 32.8 | 165 | 30.1 | 99.5 | 86.2 | 86.1 | 65.1 | 89 | 89.6 | 34.5 | 35 | 30.9 | 31 | 45.6 | 42.6 | 87.3 | 86 | 31.6 | [6 empty] | 60.7 | 94.8 | -0.62 | 3.11 | 5.01 | -1 | 1658.6347 | 1.9833 | 962.7 | 964.3 | -1 | 2.36 | 968 | 707.3 |  | 0.5
2018-05-04 15:22 | 739 | 1070.5 | 1021.3 | 907 | 745.3 | 493.4 | 900.6 | 876.4 | 804.9 | 598 | 327.2 | 944.5 | 13.8 | 1074.8 | 1104.7 | 825.5 | 827.2 | 643.4 | 307.6 | 932.6 | 949.8 | 914.1 | 807.1 | 948.7 | 833.8 | 886.5 | 881.6 | 777.1 | 705.4 | 637.4 | 314.1 |  |  |  |  | 35.1 | 28.6 | 28.6 | 116.8 | 86.4 | 32.9 | 165.2 | 30.1 | 99.6 | 86.2 | 86.1 | 65.1 | 89 | 89.6 | 34.5 | 35.1 | 30.9 | 31 | 45.7 | 42.7 | 87.3 | 86 | 31.6 | [6 empty] | 61.2 | 94.6 | -0.64 | 3.04 | 5.02 | -1 | 1658.1357 | 1.9861 | 962.7 | 964.6 | -1.02 | 2.33 | 969 | 707.5 |  | 0.5
2018-05-04 15:22 | 740 | 1070.9 | 1019.8 | 906 | 745.1 | 495.4 | 899.9 | 875.8 | 805.5 | 597.1 | 327.4 | 941.6 | 13.8 | 1075.8 | 1111.4 | 826 | 818.9 | 643.6 | 304.9 | 932.1 | 953.7 | 912.8 | 827.2 | 947.3 | 820.4 | 886.5 | 881.5 | 777.5 | 725.2 | 637.5 | 314.7 |  |  |  |  | 35.2 | 28.6 | 28.6 | 117 | 86.4 | 32.9 | 165.4 | 30.1 | 99.6 | 86.3 | 86.1 | 65.1 | 89 | 89.6 | 34.5 | 35.1 | 30.9 | 31 | 45.7 | 42.7 | 87.3 | 86 | 31.8 | [6 empty] | 61.7 | 94.6 | -0.72 | 3.12 | 4.98 | -1 | 1658.9608 | 1.983 | 961.6 | 964.8 | -1.08 | 2.36 | 970 | 707.7 |  | 0.5
2018-05-04 15:22 | 741 | 1069.5 | 1019.1 | 905.7 | 747.4 | 496.3 | 904.6 | 876.3 | 806 | 595.8 | 327 | 938.1 | 13.8 | 1077.6 | 1097.5 | 826.3 | 800.3 | 643.7 | 308.3 | 931.3 | 933.9 | 911.3 | 829.6 | 946.2 | 863.8 | 886.7 | 881.5 | 778.2 | 745.7 | 637.4 | 315.7 |  |  |  |  | 35.2 | 28.6 | 28.6 | 117.1 | 86.4 | 32.9 | 165.6 | 30.1 | 99.6 | 86.3 | 86.1 | 65.1 | 89 | 89.6 | 34.5 | 35.1 | 30.9 | 31 | 45.7 | 42.8 | 87.3 | 86 | 32.2 | [6 empty] | 61.5 | 94.5 | -0.74 | 3.06 | 4.98 | -1 | 1657.8256 | 1.9837 | 961.5 | 965.2 | -1.1 | 2.34 | 971 | 707.9 |  | 0.5
2018-05-04 15:22 | 742 | 1070.2 | 1018.7 | 908.5 | 749.4 | 495.9 | 904.3 | 876.8 | 805.2 | 595 | 326.9 | 938.2 | 13.8 | 1078.8 | 1098.3 | 826.7 | 802 | 643.9 | 309.5 | 930.2 | 934.7 | 909.8 | 821.3 | 946.3 | 871.9 | 886.9 | 885 | 779 | 742.8 | 637.1 | 319.8 |  |  |  |  | 35.2 | 28.6 | 28.6 | 117.3 | 86.3 | 32.9 | 165.8 | 30.1 | 99.7 | 86.3 | 86.1 | 65.1 | 89 | 89.7 | 34.5 | 35.1 | 31 | 31 | 45.8 | 42.8 | 87.3 | 86 | 32.1 | [6 empty] | 61 | 94.6 | -0.71 | 3.18 | 4.96 | -1 | 1658.4205 | 1.9852 | 961.6 | 965.3 | -1.08 | 2.38 | 972 | 708.1 |  | 0.5
2018-05-04 15:22 | 743 | 1071.6 | 1019.4 | 912.8 | 749.5 | 495.2 | 903 | 877.2 | 805.5 | 594.1 | 327.1 | 941.9 | 13.8 | 1079.4 | 1095.4 | 826.8 | 789.5 | 644.1 | 308 | 929.1 | 933.1 | 908.3 | 836.2 | 945.9 | 832.7 | 887 | 883 | 779.6 | 730.6 | 636.8 | 313.3 |  |  |  |  | 35.2 | 28.6 | 28.6 | 117.4 | 86.4 | 32.9 | 166 | 30.1 | 99.7 | 86.3 | 86.1 | 65.1 | 89 | 89.7 | 34.6 | 35.1 | 31 | 31 | 45.8 | 42.8 | 87.3 | 86 | 31.7 | [6 empty] | 61.1 | 94.8 | -0.58 | 2.98 | 4.96 | -1 | 1658.7467 | 1.9825 | 962.6 | 965.2 | -0.97 | 2.31 | 973 | 708.3 |  | 0.5
2018-05-04 15:22 | 744 | 1070.5 | 1017.4 | 912.4 | 749.6 | 494.2 | 903.6 | 877.1 | 805.9 | 595 | 327.4 | 944.1 | 13.8 | 1079.5 | 1099.4 | 826.8 | 804.6 | 644 | 306 | 928.5 | 955.1 | 907.3 | 831.7 | 944.9 | 817.2 | 887.1 | 881.3 | 779.8 | 714.1 | 636.6 | 309.5 |  |  |  |  | 35.2 | 28.6 | 28.6 | 117.6 | 86.4 | 33 | 166.1 | 30.2 | 99.8 | 86.3 | 86.1 | 65.1 | 89 | 89.7 | 34.6 | 35.2 | 31 | 31 | 45.8 | 42.9 | 87.3 | 86 | 32.1 | [6 empty] | 61.5 | 94.8 | -0.68 | 3 | 4.96 | -1 | 1659.5814 | 1.9808 | 962.5 | 965 | -1.05 | 2.32 | 974 | 708.5 |  | 0.5
2018-05-04 15:22 | 745 | 1068.9 | 1016 | 908.6 | 749.6 | 494.3 | 905.5 | 877.9 | 806.9 | 596.3 | 327.4 | 945.4 | 13.8 | 1079.4 | 1095.9 | 827 | 805.1 | 643.7 | 305.4 | 928.1 | 955.7 | 906.5 | 806.4 | 944 | 786.5 | 887.1 | 879.3 | 779.9 | 721.9 | 636.6 | 310.7 |  |  |  |  | 35.2 | 28.6 | 28.6 | 117.8 | 86.4 | 33 | 166.2 | 30.2 | 99.8 | 86.3 | 86.1 | 65.2 | 89.1 | 89.8 | 34.6 | 35.2 | 31 | 31 | 45.8 | 42.9 | 87.3 | 86.1 | 32.3 | [6 empty] | 61.2 | 94.7 | -0.71 | 3.04 | 4.98 | -1 | 1658.7868 | 1.9837 | 962.7 | 964.8 | -1.07 | 2.33 | 975 | 708.7 |  | 0.5
2018-05-04 15:22 | 746 | 1068.3 | 1017 | 908.5 | 748.6 | 494.3 | 907.9 | 880.1 | 807.3 | 596.3 | 327.5 | 946 | 13.8 | 1079.7 | 1096.3 | 827.1 | 788.6 | 643.6 | 305.2 | 927.1 | 930.8 | 905.1 | 805.4 | 942.4 | 793.1 | 886.9 | 876.9 | 780.1 | 731.3 | 636.6 | 313 |  |  |  |  | 35.3 | 28.6 | 28.6 | 117.9 | 86.5 | 33 | 166.3 | 30.2 | 99.9 | 86.3 | 86.1 | 65.2 | 89.1 | 89.8 | 34.6 | 35.2 | 31 | 31 | 45.9 | 42.9 | 87.3 | 86.1 | 32.4 | [6 empty] | 61 | 94.8 | -0.71 | 2.97 | 4.86 | -1 | 1659.1587 | 1.9852 | 963.9 | 964.5 | -1.08 | 2.3 | 976 | 708.9 |  | 0.5
2018-05-04 15:22 | 747 | 1069.2 | 1017.8 | 912.6 | 748 | 494.9 | 907.6 | 878.3 | 806.2 | 597.4 | 327.3 | 943 | 13.8 | 1079.4 | 1091.9 | 826.7 | 785.3 | 643.8 | 300.4 | 926.3 | 956.1 | 905.4 | 906.5 | 941.4 | 846.1 | 886.7 | 878.2 | 780.4 | 733.6 | 636.3 | 315.3 |  |  |  |  | 35.3 | 28.6 | 28.6 | 118.1 | 86.5 | 33 | 166.4 | 30.2 | 99.9 | 86.3 | 86.1 | 65.3 | 89.1 | 89.7 | 34.6 | 35.2 | 31 | 31.1 | 45.9 | 43 | 87.3 | 86.1 | 32.2 | [6 empty] | 61.1 | 94.9 | -0.71 | 3.13 | 5.01 | -1 | 1658.5113 | 1.9804 | 963.2 | 964.1 | -1.07 | 2.37 | 977 | 709.1 |  | 0.5
2018-05-04 15:22 | 748 | 1067.2 | 1016 | 910.6 | 745.9 | 495.2 | 906.7 | 878.6 | 806.3 | 598.4 | 327.6 | 948.7 | 13.8 | 1078.5 | 1089.2 | 826.3 | 789.9 | 643.9 | 301.1 | 926.4 | 975.4 | 905.9 | 931.6 | 941.6 | 816.6 | 886.1 | 872.6 | 780.5 | 737.1 | 636.2 | 314.6 |  |  |  |  | 35.3 | 28.6 | 28.6 | 118.3 | 86.5 | 33 | 166.5 | 30.2 | 99.9 | 86.3 | 86.1 | 65.3 | 89.1 | 89.7 | 34.6 | 35.3 | 31 | 31.1 | 45.9 | 43 | 87.3 | 86.1 | 32.1 | [6 empty] | 61 | 94.7 | -0.76 | 3.07 | 5.04 | -1 | 1658.6687 | 1.9835 | 963.4 | 963.7 | -1.11 | 2.34 | 978 | 709.3 |  | 0.5
2018-05-04 15:22 | 749 | 1064.4 | 1015.5 | 906.9 | 742 | 495.1 | 910.3 | 878.4 | 806.9 | 598.4 | 327.9 | 953.5 | 13.8 | 1077.8 | 1091 | 826.1 | 791.9 | 643.9 | 301.9 | 927 | 974.2 | 906.6 | 904.2 | 943.5 | 883.1 | 886.4 | 873.6 | 781 | 740.8 | 636.3 | 312.8 |  |  |  |  | 35.4 | 28.6 | 28.6 | 118.5 | 86.5 | 33.1 | 166.6 | 30.2 | 100 | 86.4 | 86.1 | 65.4 | 89.1 | 89.7 | 34.7 | 35.3 | 31 | 31.1 | 46 | 43 | 87.3 | 86.1 | 32.5 | [6 empty] | 60.8 | 94.4 | -0.72 | 2.99 | 5 | -1 | 1658.3851 | 1.9863 | 964.4 | 963.7 | -1.08 | 2.31 | 979 | 709.5 |  | 0.5
2018-05-04 15:22 | 750 | 1062.7 | 1011.5 | 904.5 | 742.7 | 495.1 | 909.3 | 877.2 | 806.1 | 600 | 328.1 | 952.1 | 13.8 | 1076.8 | 1096.4 | 826.1 | 791.3 | 644.1 | 303.2 | 927.9 | 984.5 | 907.4 | 877 | 946 | 916.8 | 886.2 | 870.3 | 781.2 | 732.6 | 636.5 | 309.9 |  |  |  |  | 35.4 | 28.6 | 28.6 | 118.7 | 86.5 | 33.1 | 166.8 | 30.2 | 100.1 | 86.4 | 86.2 | 65.4 | 89.1 | 89.7 | 34.7 | 35.3 | 31 | 31.1 | 46 | 43.1 | 87.3 | 86.1 | 32.7 | [6 empty] | 61.4 | 94 | -0.49 | 3.19 | 5.06 | -1 | 1658.2968 | 1.985 | 962.5 | 963.7 | -0.9 | 2.39 | 980 | 709.7 |  | 0.5
2018-05-04 15:22 | 751 | 1060.5 | 1007.9 | 902.5 | 743.9 | 494.9 | 907.6 | 874.7 | 806 | 600.9 | 328.1 | 951.7 | 13.8 | 1076.4 | 1083.6 | 826 | 787.7 | 644.4 | 300.6 | 928.5 | 969.7 | 907.5 | 882 | 948 | 947.6 | 886.1 | 874.5 | 781.3 | 732.5 | 636.9 | 313.8 |  |  |  |  | 35.4 | 28.6 | 28.6 | 118.8 | 86.5 | 33.1 | 167 | 30.2 | 100.1 | 86.4 | 86.2 | 65.5 | 89.2 | 89.7 | 34.7 | 35.3 | 31 | 31.1 | 46 | 43.1 | 87.3 | 86.1 | 32.7 | [6 empty] | 62.1 | 94 | -0.59 | 3.02 | 5.08 | -1 | 1658.5783 | 1.9882 | 960.5 | 963.7 | -0.98 | 2.32 | 981 | 709.9 |  | 0.5
2018-05-04 15:22 | 752 | 1059.8 | 1006.2 | 898.3 | 743 | 495.2 | 908.6 | 873.1 | 806.7 | 601.7 | 328.5 | 950 | 13.8 | 1076.7 | 1089.9 | 826 | 793 | 644.5 | 301.2 | 928.7 | 947.3 | 907.6 | 876.2 | 949.2 | 874.7 | 886.3 | 877.8 | 781.6 | 740.5 | 637.1 | 313.7 |  |  |  |  | 35.4 | 28.6 | 28.6 | 119 | 86.5 | 33.1 | 167.2 | 30.3 | 100.2 | 86.4 | 86.2 | 65.5 | 89.2 | 89.7 | 34.7 | 35.3 | 31.1 | 31.1 | 46 | 43.2 | 87.3 | 86.1 | 32.9 | [6 empty] | 62 | 94.2 | -0.71 | 2.84 | 4.97 | -1 | 1658.357 | 1.9849 | 959.5 | 963.9 | -1.07 | 2.25 | 982 | 710.1 |  | 0.5
2018-05-04 15:22 | 753 | 1057.9 | 1007.1 | 893.9 | 743.9 | 495.1 | 908.1 | 872.2 | 807.6 | 600.5 | 328.7 | 949.5 | 13.8 | 1076.8 | 1095.4 | 826 | 794.9 | 644.6 | 300.2 | 928.6 | 950.8 | 907.5 | 893 | 950 | 827.1 | 885.7 | 873 | 781.8 | 740.8 | 637.2 | 314.9 |  |  |  |  | 35.4 | 28.6 | 28.6 | 119.2 | 86.5 | 33.1 | 167.4 | 30.3 | 100.2 | 86.4 | 86.2 | 65.5 | 89.2 | 89.8 | 34.8 | 35.4 | 31.1 | 31.1 | 46.1 | 43.2 | 87.3 | 86.2 | 32.3 | [6 empty] | 61.4 | 94.5 | -0.62 | 2.88 | 5.1 | -1 | 1658.2306 | 1.986 | 959 | 963.7 | -1.01 | 2.27 | 983 | 710.3 |  | 0.5
2018-05-04 15:22 | 754 | 1056.6 | 1007.1 | 892 | 741.6 | 494.4 | 906.5 | 869.6 | 806.4 | 599.8 | 328.7 | 945.8 | 13.8 | 1076.5 | 1099.6 | 826 | 787.1 | 644.6 | 302.8 | 928.3 | 963.1 | 908.2 | 933.9 | 951 | 869.1 | 885.3 | 873.7 | 781.9 | 739.1 | 637.2 | 313.6 |  |  |  |  | 35.4 | 28.6 | 28.6 | 119.4 | 86.5 | 33.1 | 167.7 | 30.3 | 100.3 | 86.4 | 86.2 | 65.6 | 89.2 | 89.9 | 34.8 | 35.4 | 31.1 | 31.1 | 46.1 | 43.2 | 87.4 | 86.2 | 31.6 | [6 empty] | 60.9 | 94.7 | -0.68 | 3.09 | 4.95 | -1 | 1658.5284 | 1.9864 | 957.1 | 963.4 | -1.05 | 2.35 | 984 | 710.5 |  | 0.5
2018-05-04 15:22 | 755 | 1056.8 | 1003 | 891.2 | 742.9 | 493.5 | 902.6 | 865.3 | 805.9 | 600.2 | 328.9 | 943.3 | 13.8 | 1075.4 | 1077.6 | 825.9 | 793.7 | 644.5 | 298.3 | 927.9 | 965.3 | 909.8 | 939.8 | 952.4 | 841 | 884.5 | 869.5 | 781.8 | 737.3 | 637.2 | 310.2 |  |  |  |  | 35.4 | 28.6 | 28.6 | 119.6 | 86.5 | 33.2 | 167.9 | 30.3 | 100.4 | 86.4 | 86.3 | 65.6 | 89.2 | 89.9 | 34.8 | 35.4 | 31.1 | 31.2 | 46.1 | 43.3 | 87.4 | 86.2 | 31.5 | [6 empty] | 60.6 | 95 | -0.51 | 3.08 | 5.02 | -1 | 1658.6356 | 1.985 | 954.2 | 962.6 | -0.91 | 2.35 | 985 | 710.7 |  | 0.5
2018-05-04 15:22 | 756 | 1054.5 | 996.8 | 888.5 | 745.3 | 492.9 | 902.5 | 865 | 804.6 | 600.6 | 329.2 | 945.2 | 13.8 | 1074.2 | 1070 | 825.9 | 795.6 | 644.3 | 297.3 | 928.2 | 987.5 | 911.2 | 943 | 952.5 | 799.2 | 883.4 | 862 | 781.7 | 726.4 | 637.4 | 307.9 |  |  |  |  | 35.5 | 28.6 | 28.6 | 119.7 | 86.4 | 33.2 | 168.2 | 30.3 | 100.4 | 86.4 | 86.3 | 65.6 | 89.2 | 89.9 | 34.8 | 35.4 | 31.1 | 31.2 | 46.2 | 43.3 | 87.4 | 86.3 | 32 | [6 empty] | 60.1 | 95.5 | -0.71 | 2.98 | 5 | -1 | 1658.703 | 1.9838 | 952.8 | 961.9 | -1.07 | 2.31 | 986 | 710.9 |  | 0.5
2018-05-04 15:22 | 757 | 1051.9 | 996.3 | 887.5 | 746.1 | 493.6 | 904.6 | 868.3 | 806.7 | 601.3 | 328.8 | 944.8 | 13.8 | 1073.3 | 1067.3 | 825.9 | 786.1 | 644.4 | 301.9 | 929.2 | 971.9 | 912.3 | 939.8 | 951.9 | 819.3 | 883.6 | 871.4 | 781.9 | 732.4 | 637.5 | 310.3 |  |  |  |  | 35.5 | 28.6 | 28.6 | 119.9 | 86.4 | 33.2 | 168.4 | 30.3 | 100.5 | 86.5 | 86.3 | 65.7 | 89.2 | 90 | 34.8 | 35.4 | 31.1 | 31.2 | 46.2 | 43.3 | 87.4 | 86.3 | 32.5 | [6 empty] | 58.6 | 95.7 | -0.72 | 2.97 | 5.06 | -1 | 1658.27 | 1.9827 | 953.2 | 962 | -1.08 | 2.31 | 987 | 711.1 |  | 0.5
2018-05-04 15:22 | 758 | 1051.9 | 999.2 | 887 | 745.4 | 494.2 | 904.1 | 868.6 | 808.6 | 601.1 | 328.8 | 942.7 | 13.8 | 1072.2 | 1065.9 | 825.8 | 782.7 | 644.5 | 301.9 | 929.3 | 966.3 | 912.6 | 935.7 | 950.9 | 797.4 | 883.5 | 869 | 782 | 740.6 | 637.5 | 308.4 |  |  |  |  | 35.5 | 28.6 | 28.6 | 120.1 | 86.4 | 33.2 | 168.6 | 30.3 | 100.5 | 86.5 | 86.3 | 65.7 | 89.2 | 90 | 34.8 | 35.4 | 31.1 | 31.2 | 46.2 | 43.4 | 87.4 | 86.3 | 32 | [6 empty] | 57.5 | 95.8 | -0.59 | 3.01 | 4.99 | -1 | 1658.9856 | 1.9837 | 953.3 | 961.7 | -0.97 | 2.32 | 988 | 711.3 |  | 0.5
2018-05-04 15:22 | 759 | 1051.8 | 1000.7 | 883.5 | 742.6 | 493.6 | 903.7 | 868.7 | 808.1 | 600 | 328.7 | 940.1 | 13.8 | 1071.5 | 1066.4 | 825.9 | 788.3 | 644.5 | 297 | 930.4 | 995.8 | 912.8 | 911.2 | 949.7 | 769.6 | 883.9 | 877.8 | 782.2 | 742 | 637.3 | 309.7 |  |  |  |  | 35.6 | 28.6 | 28.6 | 120.3 | 86.4 | 33.3 | 168.8 | 30.4 | 100.6 | 86.5 | 86.4 | 65.8 | 89.2 | 90 | 34.9 | 35.5 | 31.1 | 31.2 | 46.3 | 43.4 | 87.4 | 86.3 | 31.9 | [6 empty] | 56.9 | 95.9 | -0.59 | 3.02 | 5.07 | -1 | 1658.7171 | 1.9827 | 953 | 961.9 | -0.98 | 2.32 | 989 | 711.5 |  | 0.5
2018-05-04 15:22 | 760 | 1052.3 | 1000.2 | 882.3 | 740.8 | 493.1 | 901.6 | 869.3 | 808.9 | 598.5 | 329.1 | 946 | 13.8 | 1070.7 | 1061.7 | 825.8 | 788.9 | 644.6 | 295.1 | 931.9 | 1009.7 | 912.9 | 894.1 | 948.4 | 773.3 | 884.4 | 876.9 | 782.4 | 740.7 | 637.4 | 314 |  |  |  |  | 35.6 | 28.6 | 28.6 | 120.5 | 86.5 | 33.3 | 169 | 30.4 | 100.6 | 86.5 | 86.4 | 65.8 | 89.2 | 90 | 34.9 | 35.5 | 31.2 | 31.2 | 46.3 | 43.4 | 87.5 | 86.3 | 32.3 | [6 empty] | 56.8 | 96.1 | -0.53 | 2.98 | 5.13 | -1 | 1658.1408 | 1.9843 | 953.9 | 962.4 | -0.93 | 2.31 | 990 | 711.7 |  | 0.5
2018-05-04 15:22 | 761 | 1051.2 | 1001.2 | 881.5 | 740.1 | 492.9 | 899.7 | 870.3 | 810.6 | 598.2 | 328.8 | 949.9 | 13.8 | 1069.7 | 1063.5 | 825.5 | 790 | 644.8 | 297.4 | 933.7 | 988.9 | 912.5 | 876.8 | 947.1 | 777.2 | 884.4 | 875 | 782.6 | 744.7 | 637.5 | 318.5 |  |  |  |  | 35.6 | 28.6 | 28.6 | 120.7 | 86.5 | 33.3 | 169.2 | 30.4 | 100.7 | 86.5 | 86.4 | 65.9 | 89.2 | 90 | 34.9 | 35.5 | 31.2 | 31.2 | 46.3 | 43.5 | 87.5 | 86.3 | 32.6 | [6 empty] | 56.9 | 96.4 | -0.65 | 3.26 | 5.04 | -1 | 1658.3186 | 1.9846 | 954.5 | 962.6 | -1.02 | 2.42 | 991 | 711.9 |  | 0.5
2018-05-04 15:22 | 762 | 1053.8 | 1002.4 | 880.1 | 739.7 | 493.1 | 899.1 | 872.2 | 812.7 | 597.1 | 328.6 | 951.3 | 13.8 | 1069.5 | 1072.1 | 825.3 | 797.6 | 645 | 297.8 | 933.9 | 975.5 | 912.8 | 879.2 | 947.2 | 825.1 | 884.6 | 880.6 | 782.7 | 740.9 | 637.5 | 319.8 |  |  |  |  | 35.6 | 28.6 | 28.6 | 120.9 | 86.5 | 33.3 | 169.5 | 30.4 | 100.7 | 86.5 | 86.5 | 65.9 | 89.3 | 90 | 34.9 | 35.6 | 31.2 | 31.2 | 46.3 | 43.5 | 87.5 | 86.3 | 32.6 | [6 empty] | 56.3 | 96.4 | -0.62 | 3.17 | 5.03 | -1 | 1658.0905 | 1.9817 | 955.8 | 962.7 | -1 | 2.39 | 992 | 712.1 |  | 0.5
2018-05-04 15:22 | 763 | 1053.3 | 1000.3 | 877.6 | 738.7 | 493.1 | 898.3 | 872.7 | 813.3 | 597.2 | 328.2 | 947.8 | 13.8 | 1069.5 | 1070.2 | 825.1 | 797.7 | 645.1 | 297.1 | 934 | 983.4 | 913.5 | 950 | 948.5 | 815.6 | 884.6 | 878.7 | 782.6 | 732.8 | 637.6 | 316.3 |  |  |  |  | 35.6 | 28.6 | 28.6 | 121.1 | 86.5 | 33.3 | 169.7 | 30.4 | 100.8 | 86.5 | 86.5 | 65.9 | 89.3 | 90 | 34.9 | 35.6 | 31.2 | 31.3 | 46.4 | 43.6 | 87.5 | 86.3 | 32.8 | [6 empty] | 55.7 | 96.5 | -0.64 | 3.08 | 5 | -1 | 1658.2669 | 1.987 | 954.5 | 962.7 | -1.01 | 2.35 | 993 | 712.3 |  | 0.5
2018-05-04 15:22 | 764 | 1052.6 | 1001.2 | 876.4 | 734.2 | 493.4 | 898.5 | 872.7 | 814.4 | 598.4 | 328.5 | 947.9 | 13.8 | 1068.8 | 1064.6 | 824.9 | 788 | 645.2 | 299.7 | 934.1 | 979 | 915.1 | 1008.7 | 949.8 | 804.2 | 884.3 | 872 | 782.4 | 733.2 | 637.6 | 311.8 |  |  |  |  | 35.7 | 28.6 | 28.6 | 121.3 | 86.6 | 33.4 | 169.9 | 30.4 | 100.9 | 86.5 | 86.5 | 66 | 89.3 | 90 | 35 | 35.6 | 31.2 | 31.3 | 46.4 | 43.6 | 87.5 | 86.3 | 32.6 | [6 empty] | 55.7 | 96.7 | -0.57 | 3.14 | 5.1 | -1 | 1658.4701 | 1.9835 | 954.6 | 962.4 | -0.96 | 2.38 | 994 | 712.5 |  | 0.5
2018-05-04 15:22 | 765 | 1050.8 | 1002.3 | 873.6 | 732.4 | 493.1 | 899.6 | 873.4 | 815.1 | 598.4 | 328.9 | 949.9 | 13.8 | 1068 | 1065.1 | 824.8 | 787.6 | 645.1 | 301.4 | 934.6 | 973.2 | 916.3 | 965.3 | 951 | 842.4 | 884 | 868.2 | 782.3 | 725.8 | 637.6 | 316.3 |  |  |  |  | 35.7 | 28.6 | 28.6 | 121.5 | 86.6 | 33.4 | 170.1 | 30.4 | 101 | 86.5 | 86.6 | 66 | 89.3 | 90 | 35 | 35.6 | 31.2 | 31.3 | 46.4 | 43.6 | 87.5 | 86.3 | 33.1 | [6 empty] | 56 | 96.5 | -0.65 | 3.19 | 5.09 | -1 | 1658.9255 | 1.9846 | 955.2 | 962.2 | -1.02 | 2.39 | 995 | 712.7 |  | 0.5
2018-05-04 15:22 | 766 | 1050.9 | 1001.2 | 872.6 | 729.6 | 492.7 | 901.1 | 874.7 | 814.8 | 599 | 329.1 | 950.7 | 13.8 | 1066.7 | 1060.7 | 824.5 | 787.8 | 645.1 | 300.8 | 934.5 | 966.2 | 917 | 971.2 | 951.6 | 828 | 884.8 | 882.5 | 782.5 | 739.5 | 637.5 | 315.8 |  |  |  |  | 35.7 | 28.6 | 28.6 | 121.7 | 86.6 | 33.4 | 170.3 | 30.5 | 101.1 | 86.6 | 86.6 | 66 | 89.3 | 90 | 35 | 35.6 | 31.2 | 31.3 | 46.5 | 43.7 | 87.5 | 86.3 | 33.6 | [6 empty] | 55.9 | 96.3 | -0.55 | 3.09 | 5.09 | -1 | 1659.2484 | 1.9826 | 955.7 | 962 | -0.93 | 2.36 | 996 | 712.9 |  | 0.5
2018-05-04 15:22 | 767 | 1050.9 | 999.1 | 871.3 | 729.4 | 491.9 | 902.5 | 874.5 | 815.2 | 598.5 | 329.3 | 947.8 | 13.8 | 1065.3 | 1067.7 | 824 | 798.4 | 645 | 299.8 | 934.2 | 972.5 | 917.7 | 975.1 | 951.8 | 838.4 | 885.2 | 879.4 | 782.7 | 739.3 | 637.3 | 312.3 |  |  |  |  | 35.7 | 28.6 | 28.6 | 122 | 86.7 | 33.4 | 170.5 | 30.5 | 101.1 | 86.6 | 86.6 | 66.1 | 89.3 | 89.9 | 35 | 35.7 | 31.2 | 31.3 | 46.5 | 43.7 | 87.5 | 86.4 | 33.1 | [6 empty] | 55.3 | 96.6 | -0.45 | 3.14 | 5.09 | -1 | 1658.7883 | 1.9845 | 955 | 961.6 | -0.85 | 2.38 | 997 | 713.1 |  | 0.5
2018-05-04 15:22 | 768 | 1052 | 995.6 | 872.3 | 732.1 | 492 | 903.7 | 874.8 | 814.5 | 597.1 | 329.6 | 949.6 | 13.8 | 1064.7 | 1078.4 | 823.6 | 800.3 | 645.1 | 302.8 | 933.8 | 970.5 | 917.6 | 953.4 | 952.2 | 843.9 | 885.1 | 877.6 | 782.8 | 748.8 | 637.1 | 312.5 |  |  |  |  | 35.7 | 28.6 | 28.6 | 122.2 | 86.7 | 33.4 | 170.7 | 30.5 | 101.2 | 86.6 | 86.7 | 66.1 | 89.4 | 89.9 | 35.1 | 35.7 | 31.2 | 31.3 | 46.5 | 43.7 | 87.5 | 86.4 | 32.4 | [6 empty] | 55.6 | 96.7 | -0.47 | 3.02 | 5.04 | -1 | 1657.8235 | 1.984 | 955.1 | 961.2 | -0.87 | 2.33 | 998 | 713.3 |  | 0.5
2018-05-04 15:22 | 769 | 1054 | 994.1 | 875 | 730.9 | 492.1 | 904.9 | 873.5 | 812.9 | 598.1 | 329.9 | 956.4 | 13.8 | 1063.9 | 1070.8 | 823.2 | 802.6 | 645.3 | 303.2 | 934.5 | 1001.4 | 918.5 | 987.7 | 953.8 | 806.6 | 885.4 | 876.9 | 783 | 744.8 | 637 | 315.1 |  |  |  |  | 35.8 | 28.6 | 28.6 | 122.4 | 86.7 | 33.5 | 171 | 30.5 | 101.3 | 86.6 | 86.7 | 66.1 | 89.4 | 89.9 | 35.1 | 35.7 | 31.3 | 31.3 | 46.6 | 43.8 | 87.4 | 86.4 | 31.8 | [6 empty] | 56.4 | 96.9 | -0.54 | 3.21 | 5.12 | -1 | 1657.8635 | 1.9865 | 956.6 | 961.2 | -0.93 | 2.4 | 999 | 713.5 |  | 0.5
2018-05-04 15:22 | 770 | 1052.2 | 993.5 | 873.4 | 730.8 | 491.6 | 905.8 | 875.5 | 814.7 | 598.4 | 329.8 | 958 | 13.8 | 1062.9 | 1061.1 | 823 | 802.2 | 645.3 | 300.6 | 935.3 | 1037.8 | 920.1 | 1019.2 | 955.3 | 849 | 885 | 866.8 | 783.1 | 735.8 | 637 | 314.5 |  |  |  |  | 35.8 | 28.6 | 28.6 | 122.6 | 86.7 | 33.5 | 171.2 | 30.5 | 101.4 | 86.6 | 86.7 | 66.1 | 89.4 | 90 | 35 | 35.7 | 31.3 | 31.3 | 46.6 | 43.8 | 87.5 | 86.4 | 32.4 | [6 empty] | 56.8 | 97.1 | -0.55 | 3.05 | 5.14 | -1 | 1658.1201 | 1.9822 | 957 | 961.1 | -0.94 | 2.34 | 1000 | 713.7 |  | 0.5
2018-05-04 15:22 | 771 | 1049.3 | 996 | 870.6 | 728.6 | 491.4 | 907.7 | 876.5 | 815.9 | 598.8 | 329.8 | 954.8 | 13.8 | 1062.6 | 1068.7 | 822.7 | 785.9 | 645.3 | 303 | 935.6 | 986.1 | 921.2 | 1003.3 | 956.2 | 840.1 | 884.6 | 866 | 783 | 734.7 | 637.3 | 315.7 |  |  |  |  | 35.8 | 28.6 | 28.7 | 122.9 | 86.8 | 33.5 | 171.4 | 30.5 | 101.4 | 86.6 | 86.8 | 66.1 | 89.4 | 90 | 35.1 | 35.7 | 31.3 | 31.4 | 46.6 | 43.9 | 87.5 | 86.4 | 33 | [6 empty] | 57.2 | 97 | -0.47 | 3.17 | 5.06 | -1 | 1658.4484 | 1.9816 | 956.9 | 960.9 | -0.87 | 2.39 | 1001 | 713.8 |  | 0.5
2018-05-04 15:22 | 772 | 1047.4 | 996 | 872.1 | 728.8 | 491.4 | 910.2 | 876.9 | 814.4 | 599.6 | 329.9 | 953.4 | 13.8 | 1062.8 | 1060.5 | 822.3 | 783.7 | 645.5 | 302.4 | 935.3 | 970.2 | 921.5 | 962.1 | 956.7 | 810.7 | 884.4 | 867.8 | 782.9 | 734.4 | 637.6 | 318.5 |  |  |  |  | 35.9 | 28.6 | 28.7 | 123.1 | 86.8 | 33.5 | 171.6 | 30.6 | 101.5 | 86.6 | 86.8 | 66.2 | 89.4 | 90 | 35.1 | 35.7 | 31.3 | 31.4 | 46.6 | 43.9 | 87.5 | 86.4 | 32.5 | [6 empty] | 57.6 | 96.8 | -0.54 | 3.21 | 5.03 | -1 | 1657.6553 | 1.987 | 956.8 | 960.8 | -0.93 | 2.4 | 1002 | 714 |  | 0.5
2018-05-04 15:22 | 773 | 1048.3 | 1000.3 | 874.2 | 726.6 | 491.3 | 909 | 877.5 | 814 | 599.5 | 330.3 | 953.4 | 13.8 | 1062.7 | 1061.4 | 822.1 | 794.3 | 645.6 | 302.2 | 934.4 | 972.5 | 921.3 | 947.5 | 957.1 | 793 | 884.4 | 868.4 | 782.9 | 733.8 | 637.6 | 315.1 |  |  |  |  | 35.9 | 28.7 | 28.7 | 123.3 | 86.8 | 33.6 | 171.8 | 30.6 | 101.6 | 86.6 | 86.8 | 66.2 | 89.4 | 90.1 | 35.1 | 35.8 | 31.3 | 31.4 | 46.7 | 43.9 | 87.4 | 86.4 | 32.3 | [6 empty] | 58.3 | 96.3 | -0.48 | 3.07 | 5.13 | -1 | 1657.7318 | 1.9847 | 957.7 | 960.5 | -0.88 | 2.35 | 1003 | 714.2 |  | 0.5
2018-05-04 15:22 | 774 | 1050.1 | 1000.6 | 878.1 | 729.1 | 491.6 | 908.4 | 877.2 | 813.7 | 600.6 | 330.6 | 951.4 | 13.8 | 1062.4 | 1055.7 | 822.1 | 793.4 | 645.6 | 304.6 | 933.3 | 964.3 | 922 | 966.4 | 957.9 | 793.4 | 884.4 | 869.6 | 782.8 | 739.2 | 637.5 | 313.9 |  |  |  |  | 35.9 | 28.7 | 28.7 | 123.5 | 86.8 | 33.6 | 171.7 | 30.6 | 101.7 | 86.6 | 86.9 | 66.3 | 89.4 | 90.1 | 35.2 | 35.8 | 31.3 | 31.4 | 46.7 | 44 | 87.4 | 86.5 | 32.2 | [6 empty] | 59 | 96.1 | -0.65 | 3.21 | 5.09 | -1 | 1657.7741 | 1.9851 | 957.5 | 960 | -1.03 | 2.4 | 1004 | 714.4 |  | 0.5
2018-05-04 15:22 | 775 | 1049.5 | 1002.1 | 879 | 729.9 | 492.2 | 910.1 | 877.8 | 814 | 602.1 | 331.2 | 953.2 | 13.8 | 1062.6 | 1068.4 | 822.2 | 794.4 | 645.5 | 304.4 | 932.6 | 968.9 | 922.6 | 983 | 958 | 853.6 | 884.6 | 872.5 | 782.7 | 729.3 | 637.5 | 313.1 |  |  |  |  | 35.9 | 28.7 | 28.7 | 123.7 | 86.8 | 33.6 | 171.7 | 30.6 | 101.8 | 86.7 | 86.9 | 66.3 | 89.5 | 90.2 | 35.2 | 35.8 | 31.3 | 31.4 | 46.7 | 44 | 87.3 | 86.5 | 32.4 | [6 empty] | 59.3 | 96.3 | -0.6 | 3.15 | 5.17 | -1 | 1658.3709 | 1.9846 | 958.6 | 960 | -0.99 | 2.38 | 1005 | 714.6 |  | 0.5
2018-05-04 15:22 | 776 | 1050.8 | 1003.2 | 881.9 | 734.2 | 491.5 | 911.2 | 878 | 813.1 | 602.6 | 331.1 | 951.4 | 13.8 | 1062.9 | 1071.1 | 822.3 | 791.2 | 645.8 | 304.7 | 932.6 | 960.7 | 923.3 | 985.4 | 958.8 | 891 | 885 | 867.3 | 782.9 | 734.7 | 637.6 | 314.6 |  |  |  |  | 35.9 | 28.7 | 28.7 | 123.9 | 86.8 | 33.6 | 172 | 30.6 | 101.8 | 86.7 | 87 | 66.3 | 89.5 | 90.2 | 35.2 | 35.8 | 31.3 | 31.4 | 46.7 | 44 | 87.3 | 86.5 | 32.5 | [6 empty] | 59.5 | 96.7 | -0.65 | 3.18 | 5.18 | -1 | 1682.6111 | 1.9854 | 958.9 | 960.2 | -1.02 | 2.39 | 1006 | 714.8 |  | 0.5
2018-05-04 15:22 | 777 | 1052.4 | 1004.4 | 883.1 | 736 | 491.8 | 907.9 | 876.6 | 812.6 | 602.6 | 331 | 948.1 | 13.8 | 1062.2 | 1068.8 | 822.1 | 781.5 | 645.9 | 304.9 | 932 | 963.3 | 923.6 | 1001.4 | 960.1 | 886 | 884.5 | 865.4 | 782.9 | 728.2 | 637.6 | 314 |  |  |  |  | 36 | 28.7 | 28.7 | 124.2 | 86.7 | 33.6 | 172.3 | 30.6 | 101.9 | 86.7 | 87.1 | 66.4 | 89.5 | 90.3 | 35.2 | 35.9 | 31.4 | 31.4 | 46.8 | 44.1 | 87.3 | 86.5 | 32.4 | [6 empty] | 59.2 | 97.1 | -0.58 | 3.1 | 5.17 | -1 | 1682.6082 | 1.9846 | 957.9 | 959.6 | -0.97 | 2.36 | 1007 | 715 |  | 0.5
2018-05-04 15:22 | 778 | 1054.5 | 1006.4 | 882.3 | 734.9 | 491.3 | 906.5 | 877.6 | 813.6 | 602.5 | 331.2 | 947.1 | 13.8 | 1061.5 | 1075.5 | 821.9 | 781.2 | 645.9 | 303 | 931.1 | 956.3 | 922.9 | 962.5 | 961 | 859.2 | 884.2 | 868.8 | 782.8 | 729.1 | 637.6 | 312.3 |  |  |  |  | 36 | 28.7 | 28.7 | 124.4 | 86.7 | 33.7 | 172.7 | 30.6 | 102 | 86.7 | 87.1 | 66.4 | 89.5 | 90.3 | 35.2 | 35.9 | 31.4 | 31.5 | 46.8 | 44.1 | 87.3 | 86.5 | 32.4 | [6 empty] | 58.5 | 96.9 | -0.59 | 2.99 | 5.04 | -1 | 1682.4911 | 1.9858 | 958.4 | 958.9 | -0.97 | 2.32 | 1008 | 715.2 |  | 0.5
2018-05-04 15:22 | 779 | 1055.6 | 1005.4 | 884.4 | 733.5 | 491 | 904 | 877 | 812.9 | 601.9 | 331.8 | 945.1 | 13.8 | 1061.1 | 1080 | 821.8 | 790.2 | 645.9 | 307.1 | 930.4 | 956.9 | 922.8 | 921.5 | 961.4 | 838.9 | 883.9 | 865.9 | 782.8 | 733.2 | 637.5 | 313 |  |  |  |  | 36 | 28.7 | 28.7 | 124.6 | 86.7 | 33.7 | 173 | 30.6 | 102.2 | 86.7 | 87.2 | 66.4 | 89.5 | 90.3 | 35.2 | 35.9 | 31.4 | 31.5 | 46.8 | 44.1 | 87.4 | 86.5 | 31.9 | [6 empty] | 58.5 | 96.5 | -0.65 | 3.15 | 5.07 | -1 | 1682.2987 | 1.9838 | 957.4 | 958.5 | -1.02 | 2.38 | 1009 | 715.4 |  | 0.5
2018-05-04 15:22 | 780 | 1055.8 | 1003.5 | 885.1 | 729.8 | 490.6 | 902.6 | 876.1 | 813 | 602.5 | 331.7 | 945.5 | 13.8 | 1060.9 | 1069 | 821.6 | 784.1 | 645.6 | 308.2 | 930 | 963.7 | 921.8 | 957.5 | 960.6 | 902.2 | 883.4 | 870.2 | 782.6 | 730.9 | 637.3 | 313.1 |  |  |  |  | 36.1 | 28.7 | 28.7 | 124.8 | 86.7 | 33.7 | 173.3 | 30.7 | 102.3 | 86.7 | 87.3 | 66.5 | 89.5 | 90.3 | 35.3 | 35.9 | 31.4 | 31.5 | 46.9 | 44.2 | 87.4 | 86.5 | 31.8 | [6 empty] | 58.7 | 96.2 | -0.73 | 3.15 | 5.12 | -1 | 1682.228 | 1.9875 | 956.7 | 958.1 | -1.09 | 2.38 | 1010 | 715.6 |  | 0.5
2018-05-04 15:22 | 781 | 1058.2 | 1001.4 | 884.2 | 730.8 | 490.5 | 902.5 | 876.7 | 813 | 602.4 | 331.5 | 953.2 | 13.8 | 1061.1 | 1068 | 821.3 | 776 | 645.7 | 305.5 | 930.8 | 973.8 | 921.3 | 967 | 959.6 | 954.7 | 884.1 | 880.3 | 782.6 | 727.8 | 637.2 | 315.4 |  |  |  |  | 36.1 | 28.7 | 28.7 | 125 | 86.7 | 33.7 | 173.6 | 30.7 | 102.4 | 86.7 | 87.3 | 66.5 | 89.6 | 90.3 | 35.3 | 35.9 | 31.4 | 31.5 | 46.9 | 44.2 | 87.4 | 86.6 | 32.5 | [6 empty] | 58.6 | 96.4 | -0.45 | 3.09 | 5.07 | -1 | 1682.4252 | 1.9836 | 958.4 | 958.7 | -0.85 | 2.35 | 1011 | 715.8 |  | 0.5
2018-05-04 15:22 | 782 | 1059.1 | 1001 | 883 | 730 | 489.3 | 900.7 | 876.7 | 813.4 | 602.4 | 331.6 | 959.5 | 13.8 | 1061.7 | 1074.7 | 821.1 | 772.7 | 645.7 | 306.4 | 931.5 | 973.9 | 920.9 | 955.2 | 957.5 | 954.5 | 884.6 | 874.4 | 782.5 | 729.6 | 637.1 | 316.8 |  |  |  |  | 36.1 | 28.7 | 28.7 | 125.2 | 86.7 | 33.8 | 173.9 | 30.7 | 102.5 | 86.7 | 87.4 | 66.6 | 89.6 | 90.3 | 35.3 | 35.9 | 31.4 | 31.5 | 46.9 | 44.3 | 87.4 | 86.6 | 33 | [6 empty] | 58.3 | 96.9 | -0.63 | 3.1 | 5.04 | -1 | 1682.2406 | 1.9834 | 959.4 | 959.3 | -1.01 | 2.36 | 1012 | 716 |  | 0.5
2018-05-04 15:22 | 783 | 1057.2 | 1003.4 | 884.6 | 728 | 489.1 | 898.5 | 875.7 | 813.8 | 602.8 | 331.1 | 961.9 | 13.8 | 1061.5 | 1069.8 | 820.9 | 760.4 | 645.4 | 308.7 | 932.2 | 982.3 | 921.3 | 1010 | 956.9 | 875.9 | 884.4 | 867.6 | 782.4 | 724.1 | 637.1 | 321.2 |  |  |  |  | 36.1 | 28.7 | 28.7 | 125.4 | 86.7 | 33.8 | 174.1 | 30.7 | 102.6 | 86.7 | 87.4 | 66.6 | 89.6 | 90.3 | 35.3 | 36 | 31.4 | 31.5 | 46.9 | 44.3 | 87.4 | 86.6 | 32.7 | [6 empty] | 58.7 | 97.2 | -0.54 | 2.97 | 5.09 | -1 | 1682.4607 | 1.9859 | 959.3 | 959.4 | -0.93 | 2.31 | 1013 | 716.2 |  | 0.5
2018-05-04 15:22 | 784 | 1055.6 | 1007.5 | 885 | 725.5 | 489.1 | 901.9 | 876.2 | 814.5 | 602.8 | 330.7 | 961.2 | 13.8 | 1061.4 | 1068.8 | 820.7 | 768.5 | 645.1 | 306.5 | 933.2 | 1004.5 | 922.7 | 1006.1 | 957.6 | 879.9 | 883.9 | 861.5 | 782.3 | 724.3 | 637.1 | 319.1 |  |  |  |  | 36.1 | 28.7 | 28.7 | 125.6 | 86.7 | 33.8 | 174.4 | 30.7 | 102.7 | 86.7 | 87.5 | 66.7 | 89.6 | 90.3 | 35.3 | 36 | 31.4 | 31.5 | 47 | 44.3 | 87.4 | 86.6 | 32.8 | [6 empty] | 59 | 97.2 | -0.54 | 3.05 | 5.14 | -1 | 1682.4296 | 1.9832 | 960.5 | 959.5 | -0.93 | 2.34 | 1014 | 716.4 |  | 0.5
2018-05-04 15:22 | 785 | 1054.1 | 1011 | 884.3 | 725.2 | 489 | 901.7 | 878 | 816.3 | 603.4 | 331.2 | 954.6 | 13.8 | 1061.7 | 1066.1 | 820.6 | 763 | 644.7 | 305.8 | 933.9 | 982.1 | 924.1 | 1041.1 | 958.3 | 894.7 | 883.6 | 862.3 | 782.4 | 723.5 | 637.3 | 321.1 |  |  |  |  | 36.2 | 28.7 | 28.7 | 125.8 | 86.8 | 33.8 | 174.6 | 30.8 | 102.8 | 86.8 | 87.5 | 66.7 | 89.6 | 90.3 | 35.3 | 36 | 31.4 | 31.5 | 47 | 44.4 | 87.5 | 86.6 | 33.3 | [6 empty] | 58.7 | 97 | -0.46 | 2.97 | 5.18 | -1 | 1682.3685 | 1.9824 | 959.9 | 959.7 | -0.86 | 2.31 | 1015 | 716.5 |  | 0.5
2018-05-04 15:22 | 786 | 1053.1 | 1012.5 | 885.2 | 727.3 | 488.7 | 899.8 | 881.1 | 819 | 603.2 | 331.5 | 951.4 | 13.8 | 1061.9 | 1060.1 | 820.3 | 754.9 | 644.7 | 307.1 | 934.2 | 972.1 | 926.2 | 1039.3 | 959.6 | 902.9 | 883.2 | 861.2 | 782.5 | 730.5 | 637.4 | 318.1 |  |  |  |  | 36.2 | 28.7 | 28.7 | 126.1 | 86.8 | 33.8 | 174.9 | 30.8 | 102.9 | 86.8 | 87.6 | 66.7 | 89.5 | 90.3 | 35.4 | 36 | 31.5 | 31.5 | 47 | 44.4 | 87.5 | 86.6 | 33 | [6 empty] | 58.9 | 96.6 | -0.54 | 3.09 | 5.28 | -1 | 1683.2689 | 1.9852 | 959.6 | 959.8 | -0.93 | 2.35 | 1016 | 716.7 |  | 0.5
2018-05-04 15:22 | 787 | 1052.8 | 1014.3 | 887.5 | 727.5 | 488.3 | 896.6 | 881.3 | 818.4 | 602.4 | 331.4 | 951.9 | 13.8 | 1062.2 | 1071.5 | 819.9 | 761.3 | 644.7 | 307.3 | 934.2 | 976.6 | 927.1 | 1011.3 | 961 | 903.8 | 882.7 | 860.9 | 782.2 | 721.8 | 637.4 | 316.6 |  |  |  |  | 36.2 | 28.7 | 28.7 | 126.3 | 86.8 | 33.9 | 175.2 | 30.8 | 103 | 86.8 | 87.7 | 66.8 | 89.6 | 90.3 | 35.4 | 36 | 31.5 | 31.5 | 47.1 | 44.4 | 87.5 | 86.7 | 32.7 | [6 empty] | 59.4 | 96.4 | -0.58 | 3.18 | 5.19 | -1 | 1682.6719 | 1.9877 | 959.4 | 959.7 | -0.97 | 2.39 | 1017 | 716.9 |  | 0.5
2018-05-04 15:22 | 788 | 1054.7 | 1013.2 | 888.4 | 728.5 | 488.2 | 894.6 | 879.3 | 816.3 | 602.3 | 331.1 | 950.5 | 13.8 | 1062 | 1077.5 | 819.8 | 770.3 | 644.4 | 306.3 | 933.9 | 970.2 | 928 | 992.2 | 961.8 | 906 | 882.2 | 859 | 781.6 | 713.9 | 637.2 | 315.8 |  |  |  |  | 36.2 | 28.7 | 28.7 | 126.5 | 86.8 | 33.9 | 175.4 | 30.8 | 103.2 | 86.8 | 87.7 | 66.8 | 89.6 | 90.3 | 35.4 | 36.1 | 31.5 | 31.6 | 47.1 | 44.5 | 87.5 | 86.7 | 32.9 | [6 empty] | 59.3 | 96.7 | -0.57 | 3.18 | 5.08 | -1 | 1682.404 | 1.9853 | 958.5 | 959.4 | -0.96 | 2.39 | 1018 | 717.1 |  | 0.5
2018-05-04 15:22 | 789 | 1053.4 | 1011.6 | 886.1 | 728.1 | 488.2 | 893.6 | 878.3 | 814.9 | 602.8 | 331 | 951.4 | 13.8 | 1062.5 | 1082.6 | 819.8 | 766.8 | 644.1 | 306.6 | 934 | 979.2 | 929.3 | 1027.4 | 961.3 | 952 | 881.5 | 854.2 | 781.2 | 717.9 | 637.1 | 317.4 |  |  |  |  | 36.3 | 28.7 | 28.7 | 126.7 | 86.7 | 33.9 | 175.7 | 30.8 | 103.3 | 86.8 | 87.8 | 66.8 | 89.6 | 90.3 | 35.4 | 36.1 | 31.5 | 31.6 | 47.1 | 44.5 | 87.5 | 86.7 | 32.4 | [6 empty] | 59.4 | 96.9 | -0.51 | 3.08 | 5.05 | -1 | 1682.258 | 1.9855 | 957.7 | 959.4 | -0.91 | 2.35 | 1019 | 717.3 |  | 0.5
2018-05-04 15:22 | 790 | 1050.6 | 1010.1 | 885.9 | 729.3 | 488.5 | 896.1 | 879.4 | 815.5 | 603.6 | 330.9 | 953 | 13.8 | 1062.9 | 1075 | 819.9 | 769.8 | 644 | 305.6 | 934.5 | 992.1 | 930.6 | 1038.7 | 960.9 | 893 | 881.3 | 857.4 | 781.2 | 719.6 | 637.2 | 319.6 |  |  |  |  | 36.3 | 28.7 | 28.7 | 126.9 | 86.7 | 33.9 | 175.9 | 30.8 | 103.4 | 86.8 | 87.8 | 66.9 | 89.6 | 90.2 | 35.4 | 36.1 | 31.5 | 31.6 | 47.2 | 44.5 | 87.5 | 86.7 | 32.9 | [6 empty] | 60 | 96.9 | -0.6 | 3.18 | 5.13 | -1 | 1682.9969 | 1.986 | 957.8 | 959.6 | -0.99 | 2.39 | 1020 | 717.5 |  | 0.5
2018-05-04 15:22 | 791 | 1048 | 1007.4 | 884.8 | 728.1 | 489.3 | 897.7 | 880 | 817.8 | 604 | 331.2 | 951.2 | 13.8 | 1063.3 | 1070.9 | 819.9 | 761.4 | 643.9 | 304 | 935 | 952.9 | 931.3 | 1016.8 | 961 | 878.7 | 881.4 | 860.9 | 781.1 | 715.3 | 637.3 | 317.1 |  |  |  |  | 36.3 | 28.7 | 28.7 | 127.1 | 86.7 | 34 | 176.2 | 30.9 | 103.5 | 86.8 | 87.9 | 66.9 | 89.6 | 90.3 | 35.5 | 36.1 | 31.5 | 31.6 | 47.2 | 44.6 | 87.5 | 86.7 | 33 | [6 empty] | 59.5 | 97 | -0.66 | 3.19 | 5.1 | -1 | 1681.7841 | 1.9825 | 956.9 | 959.9 | -1.03 | 2.39 | 1021 | 717.7 |  | 0.5
2018-05-04 15:22 | 792 | 1049.1 | 1008.7 | 885.1 | 727.4 | 489.8 | 899.5 | 879.8 | 819 | 605 | 331.7 | 954.1 | 13.8 | 1063.4 | 1070.6 | 820.2 | 767.3 | 643.8 | 303.1 | 935.3 | 974.8 | 931.8 | 1008.7 | 961.9 | 857 | 881.8 | 863.4 | 781.2 | 720.2 | 637.3 | 318.7 |  |  |  |  | 36.3 | 28.7 | 28.8 | 127.3 | 86.7 | 34 | 176.5 | 30.9 | 103.6 | 86.8 | 87.9 | 66.9 | 89.6 | 90.3 | 35.5 | 36.1 | 31.5 | 31.6 | 47.2 | 44.6 | 87.5 | 86.7 | 32.7 | [6 empty] | 58.6 | 97.1 | -0.59 | 3 | 5.09 | -1 | 1683.0637 | 1.9862 | 958.3 | 960.2 | -0.98 | 2.32 | 1022 | 717.9 |  | 0.5
2018-05-04 15:22 | 793 | 1049.4 | 1006.8 | 885.5 | 726 | 490.5 | 900.9 | 881 | 820.6 | 606.5 | 331.6 | 955 | 13.8 | 1063.6 | 1077.9 | 820 | 767.1 | 643.8 | 301.2 | 935.9 | 977.4 | 931.9 | 1029.6 | 962.9 | 896.6 | 882.3 | 859.7 | 781.1 | 717 | 637.2 | 320.2 |  |  |  |  | 36.3 | 28.7 | 28.8 | 127.5 | 86.7 | 34 | 176.7 | 30.9 | 103.7 | 86.8 | 88 | 67 | 89.6 | 90.3 | 35.5 | 36.2 | 31.5 | 31.6 | 47.2 | 44.7 | 87.5 | 86.7 | 32.5 | [6 empty] | 58.7 | 97.3 | -0.53 | 3.06 | 5.1 | -1 | 1682.881 | 1.9845 | 958.6 | 960.6 | -0.93 | 2.35 | 1023 | 718.1 |  | 0.5
2018-05-04 15:22 | 794 | 1051 | 1007.8 | 885.4 | 727.9 | 491.6 | 900.9 | 884.2 | 821.9 | 606.3 | 331.7 | 953 | 13.8 | 1063.4 | 1071.9 | 819.9 | 782.8 | 643.9 | 301.3 | 935.4 | 952.1 | 931.9 | 1038.5 | 964.7 | 870.8 | 882.5 | 863 | 781.2 | 724.9 | 637.2 | 319.4 |  |  |  |  | 36.4 | 28.7 | 28.8 | 127.7 | 86.7 | 34 | 177 | 30.9 | 103.7 | 86.9 | 88 | 67 | 89.7 | 90.3 | 35.5 | 36.2 | 31.6 | 31.6 | 47.3 | 44.7 | 87.5 | 86.7 | 31.8 | [6 empty] | 58.9 | 97.6 | -0.63 | 3.19 | 5.14 | -1 | 1682.8107 | 1.9848 | 959.4 | 960.5 | -1.01 | 2.4 | 1024 | 718.3 |  | 0.5
2018-05-04 15:22 | 795 | 1053.7 | 1011.3 | 886.3 | 726.7 | 492.2 | 901.6 | 888.1 | 822.4 | 605.8 | 331.9 | 955 | 13.8 | 1063.4 | 1077.5 | 820.3 | 773.2 | 643.8 | 302.7 | 935.5 | 971.3 | 932.8 | 1027.3 | 966 | 922.4 | 883 | 864.8 | 781.6 | 726 | 637.3 | 318.8 |  |  |  |  | 36.4 | 28.8 | 28.8 | 127.9 | 86.7 | 34.1 | 177.3 | 30.9 | 103.9 | 86.9 | 88.1 | 67 | 89.7 | 90.3 | 35.5 | 36.2 | 31.6 | 31.6 | 47.3 | 44.7 | 87.5 | 86.8 | 32.2 | [6 empty] | 58.6 | 97.6 | -0.7 | 3.19 | 5.24 | -1 | 1681.8315 | 1.9844 | 961.9 | 960.7 | -1.06 | 2.4 | 1025 | 718.4 |  | 0.5
2018-05-04 15:22 | 796 | 1054.7 | 1013 | 885.9 | 726.3 | 493.1 | 900.7 | 889.3 | 822 | 605.6 | 332.3 | 962.1 | 13.8 | 1062.6 | 1066.3 | 820.7 | 774.4 | 644 | 307.8 | 936.6 | 1010.9 | 933.1 | 981.3 | 965.6 | 929.8 | 883.5 | 864.9 | 781.8 | 720 | 637.4 | 318.7 |  |  |  |  | 36.4 | 28.8 | 28.8 | 128.1 | 86.7 | 34.1 | 177.6 | 30.9 | 103.9 | 86.9 | 88.1 | 67.1 | 89.7 | 90.3 | 35.5 | 36.2 | 31.6 | 31.6 | 47.3 | 44.8 | 87.5 | 86.8 | 32.5 | [6 empty] | 58 | 97.6 | -0.63 | 3.13 | 5.23 | -1 | 1682.4915 | 1.985 | 964 | 960.9 | -1.01 | 2.37 | 1026 | 718.6 |  | 0.5
2018-05-04 15:22 | 797 | 1056.4 | 1013.2 | 886.4 | 726.7 | 494 | 902.5 | 888.1 | 822.5 | 605.5 | 332.7 | 964.2 | 13.8 | 1063 | 1076.8 | 820.9 | 767.6 | 644.3 | 307.6 | 937.3 | 988.1 | 932.7 | 964.2 | 965 | 921.4 | 884.8 | 873.3 | 782.3 | 721.8 | 637.6 | 321.7 |  |  |  |  | 36.4 | 28.8 | 28.8 | 128.3 | 86.7 | 34.1 | 177.8 | 31 | 104.1 | 86.9 | 88.2 | 67.1 | 89.7 | 90.3 | 35.5 | 36.2 | 31.6 | 31.6 | 47.4 | 44.8 | 87.5 | 86.7 | 32.5 | [6 empty] | 57.6 | 97.8 | -0.69 | 3.35 | 5.23 | -1 | 1683.3891 | 1.9832 | 964.9 | 961.7 | -1.05 | 2.46 | 1027 | 718.8 |  | 0.5
2018-05-04 15:22 | 798 | 1057.6 | 1012 | 890.1 | 726.2 | 494.7 | 905.1 | 888.5 | 823.5 | 605.1 | 332.5 | 965.6 | 13.8 | 1064.3 | 1081.7 | 821.1 | 766.9 | 644.6 | 307.4 | 937.2 | 962.8 | 931.7 | 949.4 | 965.2 | 900.2 | 886 | 878.7 | 782.6 | 713.7 | 637.8 | 321.9 |  |  |  |  | 36.4 | 28.8 | 28.8 | 128.5 | 86.7 | 34.1 | 178.1 | 31 | 104.2 | 86.9 | 88.2 | 67.2 | 89.7 | 90.3 | 35.6 | 36.2 | 31.6 | 31.7 | 47.4 | 44.8 | 87.5 | 86.8 | 32.6 | [6 empty] | 57.7 | 98.2 | -0.63 | 3.28 | 5.24 | -1 | 1682.4883 | 1.984 | 965.8 | 962.5 | -1.01 | 2.43 | 1028 | 719 |  | 0.5
2018-05-04 15:22 | 799 | 1060.2 | 1013.6 | 896.5 | 727.2 | 494.7 | 905.2 | 886.8 | 822.9 | 606.2 | 332.3 | 966.4 | 13.8 | 1064.9 | 1073.6 | 821.2 | 763.8 | 644.7 | 312 | 936.7 | 951.9 | 930.9 | 980.3 | 965.8 | 904.4 | 886.2 | 872.9 | 782.3 | 707.3 | 637.7 | 322.2 |  |  |  |  | 36.5 | 28.8 | 28.8 | 128.8 | 86.6 | 34.1 | 178.3 | 31 | 104.3 | 86.9 | 88.3 | 67.2 | 89.7 | 90.3 | 35.6 | 36.3 | 31.6 | 31.7 | 47.4 | 44.9 | 87.6 | 86.8 | 32.6 | [6 empty] | 57.8 | 98.8 | -0.51 | 3.2 | 5.21 | -1 | 1682.8349 | 1.9851 | 966.4 | 962.6 | -0.9 | 2.41 | 1029 | 719.2 |  | 0.5
2018-05-04 15:23 | 800 | 1060.8 | 1013.9 | 901.3 | 727.6 | 495.6 | 904.1 | 883.8 | 822.5 | 606.4 | 332.1 | 962.5 | 13.8 | 1065 | 1066.6 | 821.2 | 750.1 | 644.8 | 308.1 | 936.1 | 959.6 | 930.9 | 1033.5 | 966.8 | 885.2 | 886.1 | 867.5 | 781.8 | 709.7 | 637.7 | 321.4 |  |  |  |  | 36.5 | 28.8 | 28.8 | 129 | 86.6 | 34.1 | 178.6 | 31 | 104.4 | 86.9 | 88.3 | 67.2 | 89.8 | 90.3 | 35.6 | 36.3 | 31.6 | 31.7 | 47.4 | 44.9 | 87.6 | 86.8 | 32.1 | [6 empty] | 58.4 | 99.2 | -0.58 | 3.07 | 5.25 | -1 | 1681.8271 | 1.9849 | 965 | 962.4 | -0.97 | 2.36 | 1030 | 719.4 |  | 0.5
2018-05-04 15:23 | 801 | 1058.9 | 1012.1 | 897.9 | 726 | 496.2 | 904.6 | 881.1 | 821.6 | 605.8 | 332.4 | 966.3 | 13.8 | 1064.3 | 1073.2 | 821.6 | 777.1 | 645 | 307.1 | 936.9 | 1010.6 | 932.3 | 1024.9 | 968.4 | 908.2 | 885.7 | 858.7 | 781.4 | 712.2 | 637.6 | 322.9 |  |  |  |  | 36.5 | 28.8 | 28.8 | 129.2 | 86.6 | 34.1 | 178.8 | 31 | 104.5 | 86.9 | 88.3 | 67.3 | 89.8 | 90.3 | 35.6 | 36.3 | 31.6 | 31.7 | 47.5 | 44.9 | 87.6 | 86.8 | 31.6 | [6 empty] | 59.3 | 99.3 | -0.62 | 3.26 | 5.22 | -1 | 1681.9932 | 1.9848 | 964.6 | 962.3 | -1 | 2.43 | 1031 | 719.6 |  | 0.5
2018-05-04 15:23 | 802 | 1056.6 | 1013 | 896.7 | 724.5 | 496.5 | 902.3 | 879.7 | 821 | 606.9 | 332.1 | 972.1 | 13.8 | 1063.9 | 1084.4 | 822 | 775.3 | 645 | 307.1 | 937.8 | 1000.6 | 933 | 1039.3 | 969.3 | 870.5 | 884.3 | 853.5 | 781 | 703.5 | 637.6 | 324.4 |  |  |  |  | 36.5 | 28.8 | 28.8 | 129.4 | 86.6 | 34.2 | 179.1 | 31 | 104.6 | 86.9 | 88.4 | 67.3 | 89.8 | 90.3 | 35.7 | 36.3 | 31.7 | 31.7 | 47.5 | 45 | 87.6 | 86.8 | 32.2 | [6 empty] | 60.1 | 99.3 | -0.67 | 3.19 | 5.23 | -1 | 1682.6793 | 1.9863 | 964.7 | 962 | -1.04 | 2.4 | 1032 | 719.8 |  | 0.5
2018-05-04 15:23 | 803 | 1054.4 | 1012.7 | 895.5 | 723.7 | 496.7 | 899.5 | 880.3 | 821.9 | 607.5 | 332 | 974 | 13.8 | 1064 | 1080.9 | 822.1 | 768.3 | 645.1 | 309 | 938.4 | 982.6 | 933.4 | 981.7 | 969.4 | 902.3 | 884.4 | 866.9 | 780.6 | 702.5 | 637.6 | 323.7 |  |  |  |  | 36.6 | 28.8 | 28.8 | 129.6 | 86.6 | 34.2 | 179.3 | 31 | 104.8 | 86.9 | 88.4 | 67.4 | 89.9 | 90.3 | 35.7 | 36.3 | 31.7 | 31.7 | 47.5 | 45 | 87.6 | 86.8 | 32.3 | [6 empty] | 61.1 | 99.2 | -0.53 | 3.22 | 5.21 | -1 | 1682.3857 | 1.9847 | 964.2 | 962.3 | -0.93 | 2.41 | 1033 | 720 |  | 0.5
2018-05-04 15:23 | 804 | 1055.9 | 1014.8 | 897.5 | 725.8 | 497.2 | 899.5 | 882 | 821.6 | 607 | 331.8 | 971.7 | 13.8 | 1064.8 | 1086.9 | 822.3 | 778.5 | 645.1 | 307 | 938 | 968 | 932.6 | 960.6 | 969 | 898.2 | 884.9 | 872.5 | 780.6 | 704.2 | 637.5 | 323 |  |  |  |  | 36.6 | 28.8 | 28.8 | 129.8 | 86.6 | 34.2 | 179.5 | 31 | 104.9 | 86.9 | 88.5 | 67.4 | 89.9 | 90.2 | 35.7 | 36.3 | 31.7 | 31.7 | 47.5 | 45.1 | 87.6 | 86.8 | 32.6 | [6 empty] | 61.9 | 98.6 | -0.59 | 3.12 | 5.17 | -1 | 1682.6324 | 1.9857 | 964.8 | 962.5 | -0.98 | 2.37 | 1034 | 720.1 |  | 0.5
2018-05-04 15:23 | 805 | 1058.1 | 1013.2 | 896.8 | 728.1 | 497.8 | 900.3 | 880.9 | 822.3 | 606.2 | 331.5 | 967.6 | 13.8 | 1065.7 | 1080.7 | 822.3 | 778.5 | 645.1 | 306.6 | 936.9 | 969 | 932.6 | 990.1 | 968.5 | 941.5 | 885.1 | 873.3 | 780.5 | 710.5 | 637.3 | 324.5 |  |  |  |  | 36.6 | 28.8 | 28.8 | 129.9 | 86.6 | 34.2 | 179.7 | 31 | 105 | 86.9 | 88.5 | 67.4 | 89.9 | 90.1 | 35.7 | 36.4 | 31.7 | 31.7 | 47.6 | 45.1 | 87.6 | 86.9 | 32.5 | [6 empty] | 62.5 | 98 | -0.56 | 3.24 | 5.34 | -1 | 1682.4095 | 1.9837 | 964 | 962.6 | -0.95 | 2.42 | 1035 | 720.3 |  | 0.5
2018-05-04 15:23 | 806 | 1060.5 | 1013.7 | 899.5 | 730.6 | 498.6 | 901.2 | 881.6 | 822.2 | 605.6 | 331.1 | 966 | 13.8 | 1066.2 | 1093.6 | 822.2 | 768.6 | 645.1 | 308.6 | 936.1 | 966.3 | 932.7 | 1034.2 | 967.7 | 922.6 | 885.2 | 872.6 | 780.6 | 712.1 | 637.2 | 321.7 |  |  |  |  | 36.6 | 28.8 | 28.8 | 130.1 | 86.6 | 34.3 | 180 | 31 | 105.2 | 86.9 | 88.5 | 67.4 | 90 | 90.2 | 35.7 | 36.4 | 31.7 | 31.7 | 47.6 | 45.1 | 87.6 | 86.9 | 32.1 | [6 empty] | 62.7 | 98.1 | -0.65 | 3.35 | 5.33 | -1 | 1681.0145 | 1.981 | 964.6 | 962.5 | -1.03 | 2.46 | 1036 | 720.5 |  | 0.5
2018-05-04 15:23 | 807 | 1061.3 | 1014.9 | 899.1 | 730.2 | 499.7 | 901.9 | 883 | 822.6 | 605 | 331 | 963.4 | 13.8 | 1066.3 | 1077.9 | 822 | 755 | 645.1 | 306.3 | 935.5 | 967.5 | 933 | 1030.2 | 968.1 | 917 | 885.2 | 870.5 | 780.8 | 715.2 | 637.1 | 318.8 |  |  |  |  | 36.6 | 28.8 | 28.8 | 130.3 | 86.6 | 34.3 | 180.3 | 31.1 | 105.3 | 87 | 88.6 | 67.5 | 90 | 90.2 | 35.8 | 36.4 | 31.7 | 31.8 | 47.6 | 45.2 | 87.6 | 86.9 | 32.7 | [6 empty] | 62.7 | 98.6 | -0.58 | 3.21 | 5.29 | -1 | 1682.6882 | 1.9851 | 964.9 | 962.3 | -0.97 | 2.41 | 1037 | 720.7 |  | 0.5
2018-05-04 15:23 | 808 | 1060.8 | 1016 | 898 | 730.8 | 499.6 | 901 | 882.8 | 821.7 | 603.4 | 331.4 | 962.3 | 13.8 | 1065.9 | 1076.4 | 821.8 | 761 | 645.2 | 306.6 | 935.9 | 996.3 | 934.1 | 1013.3 | 968.4 | 976.2 | 884.8 | 864.7 | 780.9 | 713.3 | 636.9 | 318.5 |  |  |  |  | 36.6 | 28.8 | 28.8 | 130.5 | 86.6 | 34.3 | 180.5 | 31.1 | 105.4 | 87 | 88.6 | 67.5 | 90 | 90.2 | 35.8 | 36.4 | 31.7 | 31.8 | 47.6 | 45.2 | 87.6 | 86.9 | 33.3 | [6 empty] | 62.6 | 99.1 | -0.62 | 3.36 | 5.22 | -1 | 1682.7251 | 1.9841 | 964.6 | 962.2 | -1 | 2.47 | 1038 | 720.9 |  | 0.5
2018-05-04 15:23 | 809 | 1058.4 | 1014.6 | 897.1 | 729.4 | 499.7 | 899.4 | 882.3 | 820.1 | 603.1 | 330.9 | 966.8 | 13.8 | 1065.2 | 1064.2 | 821.6 | 770.3 | 645.2 | 305.7 | 937.1 | 986.6 | 934.2 | 990.4 | 967.8 | 992.9 | 884.7 | 875.5 | 780.7 | 707 | 636.6 | 319.2 |  |  |  |  | 36.6 | 28.8 | 28.8 | 130.7 | 86.5 | 34.4 | 180.8 | 31.1 | 105.6 | 87 | 88.6 | 67.6 | 90.1 | 90.3 | 35.8 | 36.4 | 31.7 | 31.8 | 47.7 | 45.2 | 87.6 | 86.9 | 33.2 | [6 empty] | 62.6 | 99.5 | -0.67 | 3.39 | 5.25 | -1 | 1682.169 | 1.9843 | 964.3 | 962.3 | -1.04 | 2.48 | 1039 | 721.1 |  | 0.5
2018-05-04 15:23 | 810 | 1057.4 | 1011.9 | 893.6 | 731 | 499.3 | 897 | 881.6 | 819.9 | 603 | 330.5 | 975.6 | 13.8 | 1064.5 | 1062.6 | 821.5 | 772.8 | 645.1 | 305.2 | 938.3 | 994.5 | 934.4 | 987.6 | 967.5 | 946.2 | 885.2 | 871.7 | 780.4 | 697.6 | 636.6 | 324.1 |  |  |  |  | 36.6 | 28.8 | 28.8 | 130.9 | 86.5 | 34.4 | 181.1 | 31.1 | 105.7 | 87 | 88.6 | 67.6 | 90.1 | 90.3 | 35.8 | 36.5 | 31.7 | 31.8 | 47.7 | 45.2 | 87.6 | 86.9 | 33 | [6 empty] | 62.2 | 99.7 | -0.58 | 3.26 | 5.26 | -1 | 1682.5727 | 1.9824 | 964.7 | 962.7 | -0.97 | 2.43 | 1040 | 721.3 |  | 0.5
2018-05-04 15:23 | 811 | 1054.7 | 1010.5 | 889.5 | 728.8 | 498.9 | 894.8 | 881.9 | 821.3 | 602.6 | 330.3 | 974.6 | 13.8 | 1064.9 | 1072.5 | 821.6 | 772.7 | 645.2 | 306.2 | 939.1 | 990.8 | 934.9 | 986.6 | 967.8 | 962 | 884.5 | 858.7 | 780.4 | 704.7 | 636.6 | 326.1 |  |  |  |  | 36.7 | 28.8 | 28.8 | 131.1 | 86.5 | 34.4 | 181.3 | 31.2 | 105.8 | 87 | 88.7 | 67.6 | 90.2 | 90.3 | 35.8 | 36.5 | 31.8 | 31.8 | 47.7 | 45.3 | 87.6 | 87 | 32.5 | [6 empty] | 61.5 | 99.9 | -0.64 | 3.44 | 5.27 | -1 | 1681.5614 | 1.9839 | 963.3 | 962.9 | -1.02 | 2.49 | 1041 | 721.4 |  | 0.5
2018-05-04 15:23 | 812 | 1050.8 | 1010.7 | 885.6 | 729.2 | 498.9 | 896 | 882.4 | 821.9 | 601 | 330.3 | 970.9 | 13.8 | 1064.8 | 1068.1 | 821.6 | 766.4 | 645.4 | 306.5 | 939 | 975.9 | 935.3 | 973.2 | 967.4 | 932.5 | 884.2 | 860.9 | 780.4 | 706 | 636.5 | 323.6 |  |  |  |  | 36.7 | 28.8 | 28.8 | 131.3 | 86.5 | 34.4 | 181.6 | 31.2 | 106 | 87 | 88.7 | 67.6 | 90.2 | 90.2 | 35.9 | 36.5 | 31.8 | 31.8 | 47.8 | 45.3 | 87.6 | 87 | 31.5 | [6 empty] | 61.3 | 100.3 | -0.62 | 3.29 | 5.25 | -1 | 1682.4639 | 1.9857 | 962.2 | 962.7 | -1.01 | 2.44 | 1042 | 721.6 |  | 0.5
2018-05-04 15:23 | 813 | 1047.8 | 1010.1 | 884.1 | 731.7 | 498.5 | 896.1 | 881.5 | 820.3 | 601.4 | 330.6 | 973.6 | 13.8 | 1064.6 | 1061 | 821.5 | 779.5 | 645.6 | 307.8 | 939.7 | 1003.4 | 935.5 | 945.6 | 967.5 | 908.5 | 884.5 | 868.7 | 780.3 | 710.1 | 636.4 | 325.6 |  |  |  |  | 36.7 | 28.8 | 28.9 | 131.5 | 86.5 | 34.4 | 181.8 | 31.2 | 106.1 | 87 | 88.7 | 67.7 | 90.3 | 90.2 | 35.9 | 36.5 | 31.8 | 31.8 | 47.8 | 45.4 | 87.6 | 87 | 31.8 | [6 empty] | 61.4 | 100.3 | -0.58 | 3.15 | 5.32 | -1 | 1682.9192 | 1.9834 | 961.8 | 963 | -0.97 | 2.39 | 1043 | 721.8 |  | 0.5
2018-05-04 15:23 | 814 | 1047.9 | 1010.1 | 883.6 | 734.5 | 498.1 | 895.2 | 879.8 | 818.3 | 602.4 | 330.9 | 975.7 | 13.8 | 1064.9 | 1063.3 | 821.6 | 789.2 | 645.8 | 305.3 | 940.6 | 1005.8 | 935.7 | 955.5 | 967.7 | 933.5 | 885.1 | 876.2 | 780.1 | 705.9 | 636.4 | 325.8 |  |  |  |  | 36.7 | 28.8 | 28.9 | 131.7 | 86.5 | 34.4 | 182.1 | 31.2 | 106.3 | 87 | 88.8 | 67.7 | 90.4 | 90.2 | 35.9 | 36.5 | 31.8 | 31.8 | 47.8 | 45.4 | 87.6 | 87 | 32.3 | [6 empty] | 61.1 | 100.3 | -0.7 | 3.19 | 5.24 | -1 | 1682.7996 | 1.9842 | 961.7 | 963.5 | -1.07 | 2.41 | 1044 | 722 |  | 0.5
2018-05-04 15:23 | 815 | 1049.6 | 1011.9 | 883.6 | 735.3 | 498.1 | 894.5 | 878.6 | 817.2 | 601.7 | 331.2 | 977.7 | 13.8 | 1064.9 | 1087.5 | 821.8 | 789.4 | 645.8 | 305.5 | 941.1 | 994 | 936.1 | 987.7 | 967.4 | 887.5 | 885.1 | 872.6 | 779.7 | 700.6 | 636.5 | 323.6 |  |  |  |  | 36.7 | 28.8 | 28.9 | 131.9 | 86.5 | 34.4 | 182.3 | 31.2 | 106.4 | 87 | 88.8 | 67.8 | 90.5 | 90.2 | 35.9 | 36.5 | 31.8 | 31.8 | 47.8 | 45.4 | 87.6 | 87 | 32.1 | [6 empty] | 60.7 | 100.7 | -0.65 | 3.22 | 5.27 | -1 | 1683.2247 | 1.9841 | 962.5 | 963.7 | -1.03 | 2.42 | 1045 | 722.2 |  | 0.5
2018-05-04 15:23 | 816 | 1052 | 1013.2 | 882.9 | 735.3 | 498.7 | 894.7 | 878.8 | 817.5 | 601.3 | 331.4 | 974.6 | 13.8 | 1065.4 | 1082.1 | 822 | 785 | 646 | 307.3 | 941.6 | 989.6 | 936.5 | 1003.6 | 967.5 | 908.9 | 885.2 | 870.5 | 779.2 | 713.1 | 636.6 | 327.2 |  |  |  |  | 36.8 | 28.8 | 28.9 | 132.1 | 86.4 | 34.4 | 182.6 | 31.3 | 106.6 | 87 | 88.8 | 67.8 | 90.6 | 90.2 | 36 | 36.6 | 31.8 | 31.9 | 47.9 | 45.5 | 87.6 | 87 | 32.6 | [6 empty] | 59.6 | 101 | -0.67 | 3.28 | 5.3 | -1 | 1681.8542 | 1.9861 | 962.7 | 964.1 | -1.04 | 2.44 | 1046 | 722.4 |  | 0.5
2018-05-04 15:23 | 817 | 1050.9 | 1014.9 | 882.1 | 736.1 | 498.8 | 895 | 877.1 | 817.4 | 600.4 | 331.7 | 973.7 | 13.8 | 1065.4 | 1068.9 | 822.5 | 785.6 | 646.4 | 303.6 | 941.9 | 1000.1 | 937 | 1006.7 | 966.4 | 943.7 | 884.9 | 862.8 | 779.1 | 720.3 | 636.6 | 328.6 |  |  |  |  | 36.8 | 28.8 | 28.9 | 132.3 | 86.4 | 34.5 | 182.9 | 31.3 | 106.7 | 87 | 88.9 | 67.8 | 90.7 | 90.2 | 36 | 36.6 | 31.8 | 31.9 | 47.9 | 45.5 | 87.7 | 87 | 33.2 | [6 empty] | 59.1 | 101 | -0.63 | 3.31 | 5.2 | -1 | 1683.3599 | 1.9821 | 962.4 | 964.1 | -1.01 | 2.45 | 1047 | 722.5 |  | 0.5
2018-05-04 15:23 | 818 | 1048.4 | 1012.9 | 880.2 | 735.9 | 498.5 | 894.6 | 875.6 | 816 | 599.6 | 332.6 | 972 | 13.8 | 1064.8 | 1074.9 | 822.8 | 790 | 646.6 | 304 | 942 | 989 | 937 | 959.6 | 965.7 | 880.7 | 884.5 | 862 | 778.9 | 717.7 | 636.7 | 329.1 |  |  |  |  | 36.8 | 28.8 | 28.9 | 132.5 | 86.4 | 34.5 | 183.1 | 31.3 | 106.8 | 87 | 88.9 | 67.8 | 90.8 | 90.2 | 36 | 36.6 | 31.8 | 31.9 | 47.9 | 45.5 | 87.7 | 87 | 32.9 | [6 empty] | 59.3 | 100.9 | -0.57 | 3.27 | 5.33 | -1 | 1682.6693 | 1.983 | 960.7 | 963.8 | -0.96 | 2.44 | 1048 | 722.7 |  | 0.5
2018-05-04 15:23 | 819 | 1047.8 | 1013 | 878 | 735.6 | 498.4 | 896.7 | 876.4 | 816.2 | 599.3 | 332.8 | 967.7 | 13.8 | 1064.4 | 1086.1 | 822.9 | 788.3 | 646.7 | 305.2 | 942.4 | 1010.4 | 937 | 953.6 | 965.5 | 909.1 | 884.7 | 866 | 779.1 | 725.9 | 636.9 | 325.5 |  |  |  |  | 36.8 | 28.8 | 28.9 | 132.7 | 86.4 | 34.5 | 183.4 | 31.3 | 107 | 87 | 88.9 | 67.9 | 90.9 | 90.2 | 36 | 36.6 | 31.9 | 31.9 | 47.9 | 45.6 | 87.7 | 87 | 32.2 | [6 empty] | 59.1 | 101.2 | -0.62 | 3.24 | 5.33 | -1 | 1682.2778 | 1.9829 | 960.3 | 963.8 | -1 | 2.43 | 1049 | 722.9 |  | 0.5
2018-05-04 15:23 | 820 | 1049.6 | 1011.4 | 880.5 | 738.2 | 498 | 896.3 | 875.8 | 817.1 | 598.9 | 333 | 965.5 | 13.8 | 1063.9 | 1079.9 | 823.1 | 793.2 | 647 | 305.1 | 942.6 | 1020.1 | 936.5 | 941.9 | 965.4 | 905.7 | 884.6 | 870.7 | 779.3 | 729.4 | 637 | 326.9 |  |  |  |  | 36.8 | 28.8 | 28.9 | 132.9 | 86.4 | 34.5 | 183.6 | 31.3 | 107.1 | 87 | 88.9 | 67.9 | 90.9 | 90.2 | 36 | 36.7 | 31.9 | 31.9 | 48 | 45.6 | 87.7 | 87 | 32 | [6 empty] | 59.7 | 101.9 | -0.47 | 3.48 | 5.34 | -1 | 1681.8366 | 1.9862 | 959.7 | 963.7 | -0.87 | 2.52 | 1050 | 723.1 |  | 0.5
2018-05-04 15:23 | 821 | 1049.3 | 1010.8 | 880.8 | 738.1 | 497.2 | 899.3 | 878.5 | 818.4 | 599.7 | 333.2 | 968.8 | 13.8 | 1064.2 | 1077.1 | 823.5 | 798.9 | 647.2 | 306.1 | 943 | 999.6 | 935.7 | 912.3 | 964.9 | 923 | 885.4 | 878.8 | 779.5 | 715.8 | 637.2 | 328.8 |  |  |  |  | 36.9 | 28.8 | 28.9 | 133.1 | 86.4 | 34.6 | 183.9 | 31.3 | 107.2 | 87 | 89 | 67.9 | 91 | 90.2 | 36 | 36.7 | 31.9 | 31.9 | 48 | 45.6 | 87.7 | 87.1 | 32.3 | [6 empty] | 60.1 | 102.6 | -0.61 | 3.24 | 5.23 | -1 | 1682.6464 | 1.9859 | 961.4 | 964.2 | -0.99 | 2.43 | 1051 | 723.3 |  | 0.5
2018-05-04 15:23 | 822 | 1050.6 | 1011.9 | 883.9 | 735 | 497 | 899.8 | 878.9 | 817.8 | 600 | 333.3 | 970.4 | 13.8 | 1064.4 | 1075.6 | 823.9 | 809.6 | 647.5 | 309.3 | 942.6 | 977.5 | 934.5 | 940.9 | 964 | 959.8 | 885.8 | 877.9 | 779.4 | 716.2 | 637.3 | 329.7 |  |  |  |  | 36.9 | 28.8 | 28.9 | 133.3 | 86.4 | 34.6 | 184.2 | 31.4 | 107.4 | 87 | 89 | 68 | 91.1 | 90.2 | 36.1 | 36.7 | 31.9 | 31.9 | 48 | 45.7 | 87.7 | 87.1 | 32.8 | [6 empty] | 59.7 | 103 | -0.7 | 3.2 | 5.37 | -1 | 1683.0047 | 1.9813 | 962.3 | 964.3 | -1.06 | 2.42 | 1052 | 723.5 |  | 0.5
2018-05-04 15:23 | 823 | 1052.7 | 1009 | 884.4 | 735.2 | 497.4 | 898.6 | 877.7 | 815.7 | 600.3 | 333.2 | 968.4 | 13.8 | 1063.8 | 1064.7 | 824.1 | 806 | 647.9 | 312.6 | 941.7 | 976.5 | 933.4 | 969.8 | 963 | 949.1 | 885.6 | 871 | 779 | 710.8 | 637.2 | 326.9 |  |  |  |  | 36.9 | 28.8 | 28.9 | 133.5 | 86.4 | 34.6 | 184.4 | 31.4 | 107.5 | 87 | 89 | 68 | 91.2 | 90.2 | 36.1 | 36.7 | 31.9 | 31.9 | 48.1 | 45.7 | 87.7 | 87.1 | 33 | [6 empty] | 59.9 | 103.3 | -0.6 | 3.34 | 5.37 | -1 | 1682.429 | 1.9836 | 961.3 | 963.7 | -0.99 | 2.47 | 1053 | 723.6 |  | 0.5
2018-05-04 15:23 | 824 | 1051.4 | 1007.1 | 881.9 | 734.2 | 496.6 | 898.5 | 876.5 | 813.9 | 601.2 | 332.9 | 969.1 | 13.8 | 1063.5 | 1060.4 | 824.2 | 794.7 | 648.1 | 309.3 | 941.3 | 1013.1 | 932.3 | 949.3 | 961.9 | 996 | 885.6 | 879.8 | 778.8 | 712.9 | 637.1 | 327.3 |  |  |  |  | 36.9 | 28.8 | 28.9 | 133.7 | 86.4 | 34.7 | 184.7 | 31.4 | 107.7 | 87 | 89.1 | 68 | 91.3 | 90.2 | 36.1 | 36.8 | 31.9 | 31.9 | 48.1 | 45.7 | 87.7 | 87.1 | 32.8 | [6 empty] | 60.3 | 103.7 | -0.63 | 3.41 | 5.38 | -1 | 1682.4015 | 1.9842 | 960.5 | 963.5 | -1.01 | 2.5 | 1054 | 723.8 |  | 0.5
2018-05-04 15:23 | 825 | 1049.3 | 1002.3 | 879.5 | 733.1 | 496.6 | 898.8 | 875.9 | 811.7 | 601.8 | 332.8 | 966.5 | 13.8 | 1063.1 | 1056.9 | 824.2 | 786.3 | 648 | 307.5 | 940.9 | 1005.5 | 931.7 | 996.5 | 962.1 | 971.8 | 886 | 880 | 778.7 | 719.1 | 637.1 | 325.6 |  |  |  |  | 36.9 | 28.8 | 28.9 | 133.9 | 86.4 | 34.7 | 185 | 31.4 | 107.8 | 87 | 89.1 | 68.1 | 91.4 | 90.2 | 36.1 | 36.8 | 31.9 | 32 | 48.1 | 45.8 | 87.7 | 87.1 | 33 | [6 empty] | 60.6 | 104.1 | -0.61 | 3.32 | 5.27 | -1 | 1681.8846 | 1.984 | 958.6 | 963.3 | -1 | 2.47 | 1055 | 724 |  | 0.5
2018-05-04 15:23 | 826 | 1046.9 | 999.7 | 878.4 | 732.1 | 496.8 | 897.7 | 874.4 | 811.3 | 602.4 | 332.3 | 965.4 | 13.8 | 1062.7 | 1057.7 | 824.5 | 793.7 | 647.9 | 306.1 | 940.8 | 994.6 | 931.8 | 1005.4 | 961.9 | 915.8 | 885.3 | 862.6 | 778.4 | 711.3 | 637.1 | 324.1 |  |  |  |  | 36.9 | 28.8 | 28.9 | 134.1 | 86.4 | 34.7 | 185.3 | 31.4 | 107.9 | 87 | 89.2 | 68.1 | 91.4 | 90.2 | 36.1 | 36.8 | 32 | 32 | 48.1 | 45.8 | 87.7 | 87.1 | 33.2 | [6 empty] | 60.9 | 104.1 | -0.57 | 3.32 | 5.38 | -1 | 1681.7187 | 1.9854 | 956.8 | 962.9 | -0.96 | 2.47 | 1056 | 724.2 |  | 0.5
2018-05-04 15:23 | 827 | 1045.9 | 1001.6 | 880.3 | 728.6 | 496.6 | 897.4 | 874.3 | 812.2 | 602.8 | 332.5 | 965.6 | 13.8 | 1062.5 | 1055.6 | 824.7 | 790.1 | 648 | 304.5 | 940.8 | 999.1 | 932.8 | 1006.7 | 962.7 | 904.9 | 884.7 | 862.4 | 778.2 | 715.8 | 637.2 | 324.4 |  |  |  |  | 37 | 28.8 | 29 | 134.3 | 86.4 | 34.8 | 185.5 | 31.4 | 108.1 | 87 | 89.2 | 68.1 | 91.5 | 90.2 | 36.1 | 36.9 | 32 | 32 | 48.2 | 45.8 | 87.7 | 87.1 | 33.1 | [6 empty] | 61.3 | 104 | -0.55 | 3.27 | 5.32 | -1 | 1682.3597 | 1.9855 | 956.9 | 962.7 | -0.95 | 2.45 | 1057 | 724.4 |  | 0.5
2018-05-04 15:23 | 828 | 1046.8 | 1004 | 883.3 | 727.9 | 496.6 | 897 | 874.7 | 812.3 | 603.3 | 332.9 | 963.6 | 13.8 | 1061.8 | 1056.3 | 824.6 | 784.3 | 648 | 308.5 | 940.7 | 1003.5 | 933.9 | 1059.1 | 964.4 | 916.3 | 884.7 | 865.9 | 778.2 | 716.9 | 637.3 | 324.6 |  |  |  |  | 37 | 28.8 | 28.9 | 134.5 | 86.4 | 34.8 | 185.7 | 31.5 | 108.2 | 87 | 89.2 | 68.1 | 91.6 | 90.2 | 36.2 | 36.9 | 32 | 32 | 48.2 | 45.9 | 87.7 | 87.2 | 32.5 | [6 empty] | 61.6 | 103.9 | -0.72 | 3.26 | 5.31 | -1 | 1682.5379 | 1.9834 | 957.2 | 962.4 | -1.08 | 2.44 | 1058 | 724.6 |  | 0.5
2018-05-04 15:23 | 829 | 1046.1 | 1005.2 | 881.7 | 726.8 | 497.1 | 899.3 | 876.9 | 814.3 | 605.1 | 333 | 961.6 | 13.8 | 1061 | 1065.2 | 824.5 | 775.4 | 648 | 309.7 | 942 | 1025.8 | 935.6 | 1052.8 | 965.7 | 943.1 | 884.5 | 863.5 | 778.2 | 716.1 | 637.5 | 326.1 |  |  |  |  | 37 | 28.8 | 29 | 134.7 | 86.4 | 34.8 | 185.9 | 31.5 | 108.4 | 87 | 89.3 | 68.2 | 91.7 | 90.2 | 36.2 | 36.9 | 32 | 32 | 48.2 | 45.9 | 87.7 | 87.2 | 32.5 | [6 empty] | 61.7 | 103.9 | -0.54 | 3.25 | 5.34 | -1 | 1682.8989 | 1.9841 | 957.8 | 962.5 | -0.93 | 2.44 | 1059 | 724.7 |  | 0.5
2018-05-04 15:23 | 830 | 1044.8 | 1008.2 | 881.3 | 726.8 | 496.5 | 899.5 | 877.5 | 815.1 | 605.6 | 333.3 | 964.6 | 13.8 | 1060.4 | 1055 | 824.6 | 781 | 648.1 | 309.2 | 943.4 | 1040.3 | 937.3 | 1034 | 967.2 | 949.2 | 884.3 | 861.6 | 778.3 | 716.6 | 637.6 | 330.1 |  |  |  |  | 37 | 28.8 | 29 | 134.9 | 86.4 | 34.8 | 186.2 | 31.5 | 108.5 | 87 | 89.3 | 68.2 | 91.8 | 90.2 | 36.2 | 36.9 | 32 | 32 | 48.2 | 45.9 | 87.7 | 87.2 | 32.8 | [6 empty] | 61.7 | 104.2 | -0.58 | 3.36 | 5.53 | -1 | 1683.0717 | 1.9832 | 958.9 | 962.7 | -0.97 | 2.48 | 1060 | 724.9 |  | 0.5
2018-05-04 15:23 | 831 | 1044.3 | 1009.6 | 884.2 | 728.7 | 496.3 | 901.2 | 879.5 | 815.6 | 606 | 333 | 965.1 | 13.8 | 1060.4 | 1053.8 | 824.7 | 769.5 | 648.1 | 308.4 | 944.9 | 1010.3 | 937.7 | 1024 | 968.4 | 943.6 | 883.8 | 857.3 | 778.4 | 712.5 | 637.7 | 330 |  |  |  |  | 37.1 | 28.8 | 29 | 135.1 | 86.4 | 34.8 | 186.5 | 31.5 | 108.7 | 87 | 89.4 | 68.3 | 91.9 | 90.2 | 36.3 | 36.9 | 32 | 32 | 48.3 | 46 | 87.7 | 87.2 | 32.5 | [6 empty] | 61.8 | 104.9 | -0.62 | 3.44 | 5.32 | -1 | 1683.2205 | 1.981 | 959.9 | 963 | -1.01 | 2.51 | 1061 | 725.1 |  | 0.5
2018-05-04 15:23 | 832 | 1043.3 | 1012 | 883.4 | 729 | 496.6 | 904.7 | 882.8 | 816.7 | 606.7 | 333.3 | 964.1 | 13.8 | 1060.7 | 1047.1 | 824.3 | 762.7 | 648.1 | 306.1 | 944.9 | 1002.7 | 938.2 | 1049.3 | 969.5 | 954.8 | 883.9 | 865.4 | 778.6 | 717.1 | 637.8 | 328.2 |  |  |  |  | 37.1 | 28.8 | 29 | 135.3 | 86.4 | 34.8 | 186.8 | 31.5 | 108.8 | 87 | 89.4 | 68.3 | 92 | 90.2 | 36.3 | 37 | 32 | 32 | 48.3 | 46 | 87.7 | 87.2 | 32.1 | [6 empty] | 61.9 | 105.4 | -0.55 | 3.36 | 5.38 | -1 | 1681.7771 | 1.9847 | 961.4 | 963.2 | -0.95 | 2.49 | 1062 | 725.3 |  | 0.5
2018-05-04 15:23 | 833 | 1044 | 1013.5 | 882.4 | 730.3 | 497.6 | 906.8 | 886 | 817.1 | 607 | 333.5 | 962.8 | 13.8 | 1060.8 | 1056.7 | 824 | 767.3 | 648.1 | 307.1 | 944.9 | 1005 | 938.3 | 1045.3 | 969.7 | 945.9 | 884.3 | 870.2 | 778.9 | 717.4 | 637.8 | 323.2 |  |  |  |  | 37.1 | 28.8 | 29 | 135.5 | 86.4 | 34.9 | 187 | 31.6 | 109 | 87 | 89.4 | 68.4 | 92.1 | 90.2 | 36.3 | 37 | 32.1 | 32 | 48.3 | 46 | 87.7 | 87.2 | 32.4 | [6 empty] | 62.5 | 105.6 | -0.57 | 3.24 | 5.36 | -1 | 1682.7126 | 1.9841 | 962.6 | 963.3 | -0.97 | 2.44 | 1063 | 725.5 |  | 0.5
2018-05-04 15:23 | 834 | 1046.4 | 1013.4 | 881.3 | 732.6 | 498.2 | 906 | 889.1 | 817.2 | 607.1 | 333.3 | 963.9 | 13.8 | 1061 | 1056.4 | 823.7 | 766.9 | 648.1 | 307.6 | 944.6 | 982 | 938 | 1034.6 | 970.4 | 901.6 | 884.5 | 872.3 | 779 | 723.8 | 637.9 | 319.2 |  |  |  |  | 37.1 | 28.8 | 29 | 135.7 | 86.4 | 34.9 | 187.3 | 31.6 | 109.1 | 87 | 89.5 | 68.4 | 92.2 | 90.2 | 36.3 | 37 | 32.1 | 32 | 48.3 | 46.1 | 87.7 | 87.2 | 32.4 | [6 empty] | 63 | 105.6 | -0.66 | 3.19 | 5.28 | -1 | 1681.8054 | 1.9843 | 963.8 | 963.3 | -1.04 | 2.42 | 1064 | 725.6 |  | 0.5
2018-05-04 15:23 | 835 | 1047.3 | 1012.5 | 885.3 | 731.2 | 498.7 | 905.3 | 890.5 | 817.7 | 607.4 | 333.2 | 959.6 | 13.8 | 1061.3 | 1074.1 | 823.5 | 779.4 | 648.3 | 311.8 | 943.1 | 961.9 | 937.6 | 1040.2 | 971.3 | 934.5 | 884.7 | 869 | 779.4 | 734 | 638.1 | 322.9 |  |  |  |  | 37.1 | 28.8 | 29 | 135.9 | 86.4 | 34.9 | 187.6 | 31.6 | 109.2 | 87 | 89.5 | 68.4 | 92.3 | 90.3 | 36.4 | 37 | 32.1 | 32 | 48.4 | 46.1 | 87.7 | 87.2 | 32.6 | [6 empty] | 63.1 | 105.4 | -0.57 | 3.2 | 5.38 | -1 | 1682.1048 | 1.9836 | 963 | 963 | -0.96 | 2.43 | 1065 | 725.8 |  | 0.5
2018-05-04 15:23 | 836 | 1048.1 | 1010.7 | 884.9 | 733.5 | 498.7 | 904.5 | 888.7 | 816.9 | 607.4 | 333.2 | 959.4 | 13.8 | 1061.4 | 1069 | 823.3 | 773.4 | 648.5 | 313.6 | 942.1 | 987.9 | 938 | 1002.4 | 971.1 | 956.3 | 884.8 | 870.3 | 779.9 | 724.1 | 638.1 | 323.7 |  |  |  |  | 37.1 | 28.8 | 29 | 136.1 | 86.4 | 34.9 | 187.8 | 31.6 | 109.4 | 87 | 89.6 | 68.4 | 92.4 | 90.3 | 36.4 | 37.1 | 32.1 | 32 | 48.4 | 46.1 | 87.7 | 87.2 | 32.8 | [6 empty] | 63.5 | 105.3 | -0.62 | 3.25 | 5.28 | -1 | 1682.6921 | 1.9859 | 962.3 | 962.8 | -1 | 2.44 | 1066 | 726 |  | 0.5
2018-05-04 15:23 | 837 | 1048.7 | 1008.5 | 885.9 | 734.2 | 498.5 | 905 | 889.2 | 817.7 | 607 | 333.6 | 963.6 | 13.8 | 1063.6 | 1088.5 | 823.1 | 771.3 | 648.7 | 310.9 | 941.6 | 971.2 | 937.4 | 946.1 | 970.5 | 987.5 | 885.4 | 873.9 | 780.5 | 722.7 | 638.2 | 326.9 |  |  |  |  | 37.2 | 28.9 | 29 | 136.3 | 86.4 | 34.9 | 188.1 | 31.6 | 109.5 | 87 | 89.6 | 68.5 | 92.5 | 90.3 | 36.4 | 37.1 | 32.1 | 32.1 | 48.4 | 46.2 | 87.7 | 87.3 | 32 | [6 empty] | 63.8 | 105.5 | -0.66 | 3.18 | 5.38 | -1 | 1682.6606 | 1.985 | 963 | 963.5 | -1.04 | 2.42 | 1067 | 726.2 |  | 0.5
2018-05-04 15:23 | 838 | 1051.8 | 1011.9 | 885 | 735.7 | 498.2 | 905.3 | 889.2 | 816.2 | 606.2 | 333.7 | 961 | 13.8 | 1066 | 1100.9 | 823 | 766.6 | 649 | 314 | 940.8 | 947.6 | 936 | 941.1 | 969.4 | 1016.9 | 885.9 | 875.6 | 781.1 | 720.7 | 638.4 | 326.2 |  |  |  |  | 37.2 | 28.9 | 29 | 136.4 | 86.4 | 35 | 188.3 | 31.6 | 109.6 | 87 | 89.6 | 68.5 | 92.6 | 90.3 | 36.4 | 37.1 | 32.1 | 32.1 | 48.4 | 46.2 | 87.7 | 87.3 | 31.6 | [6 empty] | 63.1 | 105.8 | -0.62 | 3.28 | 5.44 | -1 | 1682.2266 | 1.9837 | 963.8 | 964.2 | -1 | 2.46 | 1068 | 726.4 |  | 0.5
2018-05-04 15:23 | 839 | 1055.7 | 1017.6 | 888.1 | 734.5 | 498.4 | 903.2 | 887.7 | 814.7 | 606.7 | 334 | 961 | 13.8 | 1067.1 | 1082.2 | 823.3 | 778.5 | 649.1 | 312.1 | 939.8 | 966.6 | 935.6 | 995 | 968.1 | 983.2 | 886.3 | 877.7 | 781.5 | 710.7 | 638.6 | 323.2 |  |  |  |  | 37.2 | 28.9 | 29 | 136.7 | 86.4 | 35 | 188.6 | 31.7 | 109.8 | 87 | 89.7 | 68.5 | 92.7 | 90.3 | 36.5 | 37.1 | 32.1 | 32.1 | 48.5 | 46.2 | 87.7 | 87.3 | 31.9 | [6 empty] | 63 | 106.2 | -0.6 | 3.31 | 5.33 | -1 | 1682.1985 | 1.9849 | 965 | 964.4 | -0.99 | 2.47 | 1069 | 726.5 |  | 0.5
2018-05-04 15:23 | 840 | 1058.1 | 1018.9 | 889.8 | 735.9 | 499 | 904.5 | 888.2 | 814.7 | 606.2 | 333.9 | 962.4 | 13.8 | 1067.4 | 1071.6 | 823.6 | 784.2 | 649.1 | 307.4 | 939.7 | 989 | 935.3 | 934.5 | 965.7 | 944.9 | 886.3 | 869.8 | 781.5 | 706.3 | 638.8 | 322.8 |  |  |  |  | 37.3 | 28.9 | 29 | 136.9 | 86.4 | 35 | 188.9 | 31.7 | 109.9 | 87 | 89.7 | 68.6 | 92.8 | 90.3 | 36.5 | 37.1 | 32.1 | 32.1 | 48.5 | 46.3 | 87.7 | 87.3 | 32.4 | [6 empty] | 63.6 | 106.4 | -0.6 | 3.36 | 5.45 | -1 | 1682.7786 | 1.9801 | 966.4 | 964.5 | -0.99 | 2.49 | 1070 | 726.7 |  | 0.5
2018-05-04 15:23 | 841 | 1060.7 | 1020.1 | 892.1 | 735.8 | 499.5 | 906.4 | 888.4 | 816.3 | 605.3 | 334.1 | 960.7 | 13.8 | 1068 | 1080.6 | 823.6 | 786.8 | 649.1 | 311.1 | 939.2 | 966.2 | 934.4 | 931.3 | 964.2 | 892 | 886.5 | 873.4 | 781 | 701.9 | 638.8 | 326.5 |  |  |  |  | 37.3 | 28.9 | 29 | 137.1 | 86.4 | 35 | 189.1 | 31.7 | 110.1 | 87 | 89.8 | 68.6 | 92.9 | 90.3 | 36.5 | 37.1 | 32.1 | 32.1 | 48.5 | 46.3 | 87.7 | 87.3 | 32.7 | [6 empty] | 63.6 | 106.5 | -0.65 | 3.38 | 5.29 | -1 | 1682.6736 | 1.9851 | 967.2 | 964.6 | -1.03 | 2.5 | 1071 | 726.9 |  | 0.5
2018-05-04 15:23 | 842 | 1062.4 | 1020.4 | 892.4 | 735.7 | 500.1 | 906.5 | 888.6 | 818 | 604.6 | 334.4 | 965.4 | 13.8 | 1068.5 | 1096.4 | 823.8 | 782.4 | 648.8 | 310.7 | 939.1 | 975.6 | 933.4 | 960.7 | 962.8 | 861.9 | 887.3 | 881.7 | 780.9 | 709 | 638.8 | 325.5 |  |  |  |  | 37.3 | 28.9 | 29 | 137.3 | 86.4 | 35 | 189.4 | 31.7 | 110.2 | 87 | 89.8 | 68.6 | 93 | 90.3 | 36.5 | 37.2 | 32.2 | 32.1 | 48.6 | 46.3 | 87.7 | 87.3 | 32.7 | [6 empty] | 63.2 | 107.1 | -0.57 | 3.34 | 5.41 | -1 | 1682.6895 | 1.9865 | 968.7 | 965 | -0.97 | 2.48 | 1072 | 727.1 |  | 0.5
2018-05-04 15:23 | 843 | 1062.7 | 1018.3 | 895.6 | 738.4 | 499.9 | 905.2 | 890.3 | 821.7 | 604.9 | 334.8 | 969.1 | 13.8 | 1069.5 | 1092 | 823.9 | 781.3 | 648.7 | 313.7 | 939.9 | 978.5 | 933.1 | 943.1 | 961.4 | 844.5 | 888.7 | 891 | 781.2 | 722.3 | 638.9 | 324 |  |  |  |  | 37.3 | 28.9 | 29 | 137.6 | 86.4 | 35 | 189.7 | 31.7 | 110.3 | 87 | 89.9 | 68.7 | 93.1 | 90.3 | 36.5 | 37.2 | 32.2 | 32.1 | 48.6 | 46.4 | 87.7 | 87.3 | 32.9 | [6 empty] | 63.1 | 107.6 | -0.58 | 3.34 | 5.38 | -1 | 1681.8657 | 1.9864 | 969.1 | 966 | -0.98 | 2.48 | 1073 | 727.2 |  | 0.5
2018-05-04 15:23 | 844 | 1064.9 | 1019.7 | 901.2 | 740 | 499.6 | 903.9 | 893 | 825.8 | 605.4 | 335.2 | 972.2 | 13.8 | 1070.4 | 1093.2 | 824 | 782.5 | 648.7 | 313.7 | 941.6 | 984.7 | 932.5 | 885.7 | 959.5 | 808.3 | 890.2 | 893.9 | 782 | 723.7 | 639.1 | 320 |  |  |  |  | 37.3 | 28.9 | 29 | 137.8 | 86.4 | 35.1 | 189.9 | 31.7 | 110.5 | 87 | 89.9 | 68.7 | 93.2 | 90.3 | 36.5 | 37.2 | 32.2 | 32.1 | 48.6 | 46.4 | 87.7 | 87.4 | 32.7 | [6 empty] | 63.8 | 107.8 | -0.5 | 3.23 | 5.33 | -1 | 1682.5244 | 1.982 | 970.8 | 967.4 | -0.91 | 2.44 | 1074 | 727.4 |  | 0.5
2018-05-04 15:23 | 845 | 1068.1 | 1018.7 | 905.9 | 740.3 | 500.1 | 903.9 | 893.7 | 825 | 607 | 335.2 | 968.1 | 13.8 | 1071.8 | 1094.8 | 824 | 773.6 | 649 | 315.7 | 942 | 959.1 | 931.6 | 912 | 958.2 | 815.6 | 891.9 | 890.2 | 782.6 | 719.7 | 639.1 | 325.5 |  |  |  |  | 37.3 | 28.9 | 29 | 138 | 86.4 | 35.1 | 190.2 | 31.7 | 110.6 | 87 | 90 | 68.7 | 93.3 | 90.3 | 36.5 | 37.2 | 32.2 | 32.2 | 48.6 | 46.4 | 87.8 | 87.4 | 32.3 | [6 empty] | 64.7 | 108 | -0.49 | 3.38 | 5.43 | -1 | 1682.3159 | 1.9862 | 970.5 | 968.6 | -0.9 | 2.5 | 1075 | 727.6 |  | 0.5
2018-05-04 15:23 | 846 | 1069.1 | 1018.8 | 907.8 | 741.5 | 499.7 | 902.4 | 893.5 | 826.4 | 606.6 | 335.3 | 963.3 | 13.8 | 1072.2 | 1083.6 | 824 | 778.1 | 649.2 | 315.4 | 941.8 | 964 | 931.8 | 987.7 | 957.8 | 895.1 | 892.3 | 883 | 782.7 | 717.2 | 639.1 | 329.3 |  |  |  |  | 37.4 | 28.9 | 29 | 138.3 | 86.4 | 35.1 | 190.5 | 31.8 | 110.8 | 87 | 90 | 68.7 | 93.4 | 90.3 | 36.6 | 37.2 | 32.2 | 32.2 | 48.7 | 46.5 | 87.8 | 87.4 | 32.2 | [6 empty] | 65.1 | 108.5 | -0.39 | 3.27 | 5.36 | -1 | 1681.9192 | 1.9838 | 969.4 | 968.7 | -0.8 | 2.46 | 1076 | 727.8 |  | 0.5
2018-05-04 15:23 | 847 | 1068.1 | 1019.5 | 907.7 | 739.6 | 499.2 | 901.8 | 895.2 | 827.9 | 605.7 | 335.2 | 962.6 | 13.8 | 1072.2 | 1073.4 | 823.9 | 773.5 | 649.3 | 313.9 | 941.1 | 978.2 | 932.4 | 1017.3 | 958.2 | 945.5 | 891.7 | 874.3 | 783.1 | 716.5 | 639.2 | 324.2 |  |  |  |  | 37.4 | 28.9 | 29 | 138.5 | 86.5 | 35.2 | 190.8 | 31.8 | 110.9 | 87 | 90.1 | 68.8 | 93.5 | 90.3 | 36.6 | 37.3 | 32.2 | 32.2 | 48.7 | 46.5 | 87.8 | 87.4 | 32.2 | [6 empty] | 65.3 | 108.4 | -0.48 | 3.32 | 5.35 | -1 | 1681.9424 | 1.9853 | 969.4 | 968.3 | -0.89 | 2.48 | 1077 | 728 |  | 0.5
2018-05-04 15:23 | 848 | 1069.5 | 1019.1 | 912.8 | 741.3 | 499.8 | 902.2 | 893.9 | 826.1 | 606.3 | 335.4 | 963.5 | 13.8 | 1071.9 | 1075 | 824.1 | 787.8 | 649.4 | 311.6 | 940.8 | 986.4 | 932.8 | 982.3 | 958.5 | 969.7 | 891.6 | 875.2 | 783.2 | 717 | 639.4 | 321.9 |  |  |  |  | 37.4 | 28.9 | 29 | 138.7 | 86.4 | 35.2 | 191.1 | 31.8 | 111.1 | 87 | 90.1 | 68.8 | 93.6 | 90.3 | 36.6 | 37.3 | 32.2 | 32.2 | 48.7 | 46.5 | 87.8 | 87.4 | 32.4 | [6 empty] | 65.1 | 108.1 | -0.57 | 3.45 | 5.38 | -1 | 1681.8354 | 1.9852 | 969.6 | 968.1 | -0.97 | 2.53 | 1078 | 728.1 |  | 0.5
2018-05-04 15:23 | 849 | 1070.1 | 1019.1 | 913.4 | 739.7 | 500.1 | 900.7 | 891.4 | 823.5 | 606.5 | 335.8 | 961.6 | 13.8 | 1071.9 | 1068.2 | 824.3 | 787.9 | 649.5 | 307 | 940.2 | 975.1 | 932.5 | 1010.7 | 958.6 | 926.8 | 891.4 | 874 | 783.3 | 708.3 | 639.3 | 320.7 |  |  |  |  | 37.5 | 28.9 | 29 | 139 | 86.5 | 35.2 | 191.4 | 31.8 | 111.2 | 86.9 | 90.2 | 68.9 | 93.6 | 90.3 | 36.6 | 37.3 | 32.2 | 32.2 | 48.7 | 46.6 | 87.8 | 87.4 | 32.2 | [6 empty] | 64.4 | 108.3 | -0.64 | 3.51 | 5.38 | -1 | 1682.2435 | 1.9828 | 968.6 | 967.8 | -1.02 | 2.55 | 1079 | 728.3 |  | 0.5
2018-05-04 15:23 | 850 | 1070 | 1020.4 | 908.7 | 738.1 | 499.8 | 898.5 | 890.6 | 823.8 | 605.6 | 335.7 | 957.7 | 13.8 | 1071.8 | 1074.7 | 824.2 | 774.9 | 649.4 | 307.2 | 939.2 | 961.2 | 932.9 | 1014 | 958.8 | 878.3 | 890.9 | 873 | 783.4 | 716.8 | 639.1 | 314.9 |  |  |  |  | 37.5 | 28.9 | 29 | 139.2 | 86.5 | 35.2 | 191.6 | 31.8 | 111.4 | 86.9 | 90.2 | 68.9 | 93.6 | 90.3 | 36.7 | 37.3 | 32.2 | 32.2 | 48.8 | 46.6 | 87.8 | 87.5 | 32.8 | [6 empty] | 62.9 | 109 | -0.59 | 3.41 | 5.41 | -1 | 1682.6205 | 1.9825 | 967.4 | 967.3 | -0.98 | 2.52 | 1080 | 728.5 |  | 0.5
2018-05-04 15:23 | 851 | 1070 | 1022.8 | 910.3 | 739.1 | 500.1 | 896.4 | 890.7 | 823.3 | 604.9 | 335.8 | 956.2 | 13.8 | 1072.2 | 1077.5 | 824.1 | 773 | 649.4 | 306.5 | 938.1 | 947.8 | 932.8 | 974.9 | 958.1 | 903.7 | 890.4 | 875 | 783.7 | 736.3 | 638.9 | 314.6 |  |  |  |  | 37.5 | 28.9 | 29.1 | 139.5 | 86.5 | 35.2 | 191.9 | 31.9 | 111.5 | 86.9 | 90.3 | 68.9 | 93.6 | 90.2 | 36.7 | 37.3 | 32.3 | 32.2 | 48.8 | 46.6 | 87.8 | 87.5 | 33.4 | [6 empty] | 60.3 | 109.6 | -0.58 | 3.3 | 5.32 | -1 | 1682.7698 | 1.9836 | 967.2 | 966.9 | -0.97 | 2.48 | 1081 | 728.7 |  | 0.5
2018-05-04 15:23 | 852 | 1070.3 | 1022.2 | 914.9 | 737.1 | 501 | 897.8 | 889.9 | 820.8 | 605.1 | 336.1 | 954.7 | 13.8 | 1072.1 | 1075 | 824.2 | 784.6 | 649.4 | 313 | 936.9 | 944.3 | 931.8 | 940.8 | 957.3 | 940.7 | 890 | 876.1 | 784.1 | 736.2 | 638.6 | 317.3 |  |  |  |  | 37.5 | 28.9 | 29.1 | 139.7 | 86.5 | 35.2 | 192.2 | 31.9 | 111.7 | 86.9 | 90.3 | 68.9 | 93.6 | 90.2 | 36.7 | 37.3 | 32.3 | 32.2 | 48.8 | 46.7 | 87.8 | 87.5 | 33 | [6 empty] | 58.3 | 110.5 | -0.59 | 3.23 | 5.33 | -1 | 1681.9224 | 1.9857 | 967 | 966.4 | -0.98 | 2.45 | 1082 | 728.8 |  | 0.5
2018-05-04 15:23 | 853 | 1070.6 | 1023.2 | 916 | 738.9 | 500.8 | 899.9 | 889.9 | 819.3 | 605.4 | 336.6 | 957.9 | 13.8 | 1072.2 | 1080.3 | 824.4 | 789.2 | 649.4 | 314.9 | 935.9 | 972.2 | 931 | 943.6 | 956.5 | 982.8 | 889.6 | 874.3 | 784.2 | 719.3 | 638.4 | 318.5 |  |  |  |  | 37.5 | 28.9 | 29.1 | 139.9 | 86.5 | 35.2 | 192.5 | 31.9 | 111.8 | 86.9 | 90.4 | 68.9 | 93.6 | 90.2 | 36.7 | 37.4 | 32.3 | 32.2 | 48.8 | 46.7 | 87.9 | 87.5 | 32.5 | [6 empty] | 58.2 | 111.4 | -0.57 | 3.21 | 5.35 | -1 | 1682.4185 | 1.9842 | 968.3 | 965.9 | -0.95 | 2.45 | 1083 | 729 |  | 0.5
2018-05-04 15:23 | 854 | 1071.2 | 1021.1 | 914.4 | 737.6 | 500.8 | 903.1 | 890.2 | 818.4 | 605.6 | 336.5 | 961.6 | 13.8 | 1072.2 | 1085.7 | 824.8 | 785.7 | 649.6 | 310.6 | 935.7 | 984.6 | 930.2 | 929.8 | 955 | 933.6 | 889.6 | 875.2 | 783.9 | 715 | 638.2 | 319.3 |  |  |  |  | 37.6 | 28.9 | 29.1 | 140.2 | 86.5 | 35.3 | 192.9 | 31.9 | 112 | 86.9 | 90.5 | 68.9 | 93.7 | 90.2 | 36.7 | 37.4 | 32.3 | 32.3 | 48.9 | 46.7 | 87.9 | 87.6 | 32.7 | [6 empty] | 58.8 | 112.2 | -0.44 | 3.36 | 5.42 | -1 | 1682.5788 | 1.9837 | 969.4 | 965.8 | -0.84 | 2.51 | 1084 | 729.2 |  | 0.5
2018-05-04 15:23 | 855 | 1070.3 | 1020.5 | 913.9 | 737.7 | 500.5 | 902 | 890.3 | 817.9 | 606.3 | 336.1 | 963.3 | 13.8 | 1072.6 | 1080.3 | 825.1 | 779 | 649.7 | 311.4 | 935.6 | 961.3 | 928.9 | 900.4 | 954.1 | 924.4 | 889.6 | 883.7 | 783.7 | 720.3 | 638.1 | 320.8 |  |  |  |  | 37.6 | 28.9 | 29.1 | 140.4 | 86.5 | 35.3 | 193.2 | 31.9 | 112.1 | 86.9 | 90.5 | 68.9 | 93.7 | 90.3 | 36.7 | 37.4 | 32.3 | 32.3 | 48.9 | 46.8 | 87.9 | 87.6 | 33.7 | [6 empty] | 59.1 | 112.6 | -0.5 | 3.46 | 5.4 | -1 | 1682.6396 | 1.9828 | 969.3 | 965.9 | -0.9 | 2.55 | 1085 | 729.4 |  | 0.5
2018-05-04 15:23 | 856 | 1069.2 | 1018.9 | 912.2 | 737.2 | 500.5 | 902.8 | 890 | 817.4 | 605.9 | 336 | 963.5 | 13.8 | 1072.6 | 1078.1 | 825.2 | 788 | 649.9 | 313.4 | 935.6 | 956.1 | 927.6 | 879.9 | 952.4 | 938.3 | 890.2 | 891.8 | 783.9 | 727 | 638.1 | 322.6 |  |  |  |  | 37.6 | 29 | 29.1 | 140.7 | 86.5 | 35.3 | 193.5 | 31.9 | 112.2 | 86.9 | 90.5 | 69 | 93.7 | 90.3 | 36.8 | 37.5 | 32.3 | 32.3 | 48.9 | 46.8 | 87.9 | 87.6 | 33.8 | [6 empty] | 59.3 | 113 | -0.54 | 3.44 | 5.38 | -1 | 1682.5107 | 1.9837 | 968.9 | 966.1 | -0.94 | 2.54 | 1086 | 729.5 |  | 0.5
2018-05-04 15:23 | 857 | 1069.7 | 1015.8 | 909.2 | 737 | 500.8 | 903.4 | 888.8 | 816.2 | 605.8 | 335.4 | 963.1 | 13.8 | 1073 | 1083.6 | 825.1 | 793.1 | 650.2 | 314.4 | 935.2 | 954.6 | 926.3 | 895.6 | 950.9 | 965.4 | 890.5 | 887.6 | 783.9 | 716.2 | 638.2 | 324.3 |  |  |  |  | 37.6 | 29 | 29.1 | 140.9 | 86.5 | 35.4 | 193.7 | 32 | 112.4 | 86.9 | 90.5 | 69 | 93.8 | 90.3 | 36.8 | 37.5 | 32.3 | 32.3 | 48.9 | 46.8 | 87.9 | 87.6 | 33.3 | [6 empty] | 59.4 | 113.3 | -0.54 | 3.14 | 5.38 | -1 | 1682.5965 | 1.9877 | 968.2 | 966.3 | -0.94 | 2.43 | 1087 | 729.7 |  | 0.5
2018-05-04 15:23 | 858 | 1070.7 | 1012.4 | 905.2 | 737.6 | 500.1 | 904.8 | 888 | 815.5 | 605.1 | 335 | 965.7 | 13.8 | 1073.9 | 1085.7 | 825.2 | 809.2 | 650.6 | 316.3 | 935.7 | 971.7 | 926.1 | 900.5 | 949.5 | 922.4 | 891.1 | 889.9 | 783.7 | 697.7 | 638.2 | 322 |  |  |  |  | 37.6 | 29 | 29.1 | 141.2 | 86.5 | 35.4 | 194.1 | 32 | 112.5 | 86.9 | 90.6 | 69 | 93.8 | 90.3 | 36.8 | 37.5 | 32.3 | 32.3 | 49 | 46.9 | 87.9 | 87.7 | 32.8 | [6 empty] | 59.1 | 113.4 | -0.53 | 3.36 | 5.37 | -1 | 1681.6592 | 1.9862 | 968.3 | 966.9 | -0.92 | 2.51 | 1088 | 729.9 |  | 0.5
2018-05-04 15:24 | 859 | 1072.5 | 1013.6 | 903.2 | 737.6 | 499.9 | 905.1 | 887.4 | 814.9 | 606.3 | 334.9 | 963.7 | 13.8 | 1074.3 | 1075.1 | 825.4 | 803.2 | 650.8 | 314.3 | 936.4 | 971.9 | 926.4 | 881.9 | 947.7 | 844.1 | 891.6 | 885.3 | 783.8 | 703.7 | 638.6 | 327.2 |  |  |  |  | 37.7 | 29 | 29.1 | 141.4 | 86.5 | 35.4 | 194.4 | 32 | 112.6 | 86.9 | 90.6 | 69 | 93.9 | 90.2 | 36.9 | 37.5 | 32.4 | 32.3 | 49 | 46.9 | 87.9 | 87.7 | 32.2 | [6 empty] | 58.8 | 113.9 | -0.42 | 3.39 | 5.37 | -1 | 1681.961 | 1.9851 | 968.5 | 967.4 | -0.83 | 2.52 | 1089 | 730.1 |  | 0.5
2018-05-04 15:24 | 860 | 1072.7 | 1015.1 | 908.1 | 736.1 | 500.7 | 905 | 889.5 | 815.1 | 605.6 | 334.8 | 963.9 | 13.8 | 1074.3 | 1091 | 825.7 | 799.9 | 651 | 314.5 | 937.1 | 983.7 | 926 | 918.8 | 945.9 | 823.8 | 891.8 | 883.6 | 784 | 711.4 | 639 | 330.3 |  |  |  |  | 37.7 | 29 | 29.1 | 141.7 | 86.5 | 35.4 | 194.8 | 32 | 112.8 | 86.9 | 90.6 | 69 | 93.9 | 90.2 | 36.9 | 37.5 | 32.4 | 32.3 | 49 | 46.9 | 87.9 | 87.7 | 32.2 | [6 empty] | 59.2 | 114.6 | -0.45 | 3.47 | 5.51 | -1 | 1681.6016 | 1.9835 | 969.2 | 967.7 | -0.85 | 2.55 | 1090 | 730.2 |  | 0.5
2018-05-04 15:24 | 861 | 1072 | 1011.7 | 909.2 | 737.9 | 500.5 | 905.6 | 887.1 | 814.1 | 605.8 | 334.9 | 961.3 | 13.8 | 1074.3 | 1101.5 | 825.7 | 806.4 | 651.1 | 314.2 | 937.1 | 965.2 | 925.8 | 916 | 945.4 | 817.3 | 892.1 | 887.6 | 784 | 710.6 | 639.1 | 327.7 |  |  |  |  | 37.7 | 29 | 29.1 | 141.9 | 86.6 | 35.4 | 195.1 | 32 | 112.9 | 86.9 | 90.7 | 69.1 | 94 | 90.3 | 36.9 | 37.6 | 32.4 | 32.3 | 49 | 46.9 | 87.9 | 87.7 | 32.4 | [6 empty] | 60.1 | 115 | -0.49 | 3.43 | 5.48 | -1 | 1682.729 | 1.985 | 967.6 | 967.8 | -0.89 | 2.54 | 1091 | 730.4 |  | 0.5
2018-05-04 15:24 | 862 | 1069.4 | 1008.8 | 907.5 | 740.4 | 500.1 | 905.1 | 884.1 | 813.8 | 605.6 | 334.7 | 959.4 | 13.8 | 1075 | 1099.7 | 825.7 | 799.5 | 651.1 | 316.3 | 936.8 | 949.3 | 924.9 | 895.4 | 944.7 | 782.3 | 892.6 | 893.1 | 783.7 | 708.4 | 639 | 327.6 |  |  |  |  | 37.7 | 29 | 29.1 | 142.2 | 86.6 | 35.4 | 195.5 | 32 | 113.1 | 86.9 | 90.7 | 69.1 | 94.1 | 90.3 | 36.9 | 37.6 | 32.4 | 32.3 | 49.1 | 47 | 88 | 87.7 | 32.7 | [6 empty] | 60.9 | 115.3 | -0.34 | 3.44 | 5.58 | -1 | 1682.0264 | 1.9833 | 965.3 | 968.1 | -0.75 | 2.55 | 1092 | 730.6 |  | 0.5
2018-05-04 15:24 | 863 | 1068.6 | 1007.8 | 908.4 | 740.8 | 499.9 | 906.2 | 883.7 | 814.4 | 605.7 | 334.9 | 960.2 | 13.8 | 1074.7 | 1089.5 | 825.7 | 785.8 | 651.3 | 317 | 936.2 | 967.2 | 924.5 | 886.2 | 943.4 | 770.8 | 892.8 | 892.3 | 783.6 | 721.5 | 638.9 | 324.1 |  |  |  |  | 37.7 | 29 | 29.1 | 142.4 | 86.6 | 35.5 | 195.9 | 32 | 113.2 | 86.9 | 90.8 | 69.1 | 94.1 | 90.3 | 36.9 | 37.6 | 32.4 | 32.3 | 49.1 | 47 | 88 | 87.8 | 32.5 | [6 empty] | 61.6 | 115.3 | -0.5 | 3.46 | 5.51 | -1 | 1681.0923 | 1.9834 | 965.3 | 967.9 | -0.9 | 2.55 | 1093 | 730.8 |  | 0.5
2018-05-04 15:24 | 864 | 1068.1 | 1007.5 | 906.7 | 741.4 | 499.6 | 905.2 | 883.4 | 813.9 | 606 | 334.5 | 964.1 | 13.8 | 1074.5 | 1093.5 | 825.7 | 788.5 | 651.3 | 318.9 | 935.5 | 961.8 | 923.8 | 930.3 | 943 | 780.4 | 892.7 | 889.3 | 783.6 | 740.9 | 639 | 324.5 |  |  |  |  | 37.8 | 29 | 29.1 | 142.7 | 86.6 | 35.5 | 196.2 | 32 | 113.3 | 86.9 | 90.8 | 69.1 | 94.2 | 90.3 | 36.9 | 37.6 | 32.4 | 32.3 | 49.1 | 47 | 88 | 87.8 | 32.4 | [6 empty] | 61.8 | 115 | -0.47 | 3.37 | 5.47 | -1 | 1682.201 | 1.9847 | 965.7 | 967.6 | -0.87 | 2.52 | 1094 | 730.9 |  | 0.5
2018-05-04 15:24 | 865 | 1067.4 | 1006.6 | 902.2 | 743.4 | 499.9 | 903.7 | 881.4 | 813.7 | 606.2 | 334.3 | 965.2 | 13.8 | 1074.7 | 1095.6 | 825.7 | 802.6 | 651.4 | 316.7 | 935.1 | 947.7 | 923.4 | 925.4 | 943.1 | 878.6 | 892.6 | 887 | 783.9 | 738.6 | 638.8 | 324.8 |  |  |  |  | 37.8 | 29 | 29.1 | 143 | 86.6 | 35.5 | 196.5 | 32 | 113.5 | 86.9 | 90.9 | 69.1 | 94.3 | 90.3 | 36.9 | 37.6 | 32.4 | 32.4 | 49.1 | 47.1 | 87.9 | 87.8 | 32.2 | [6 empty] | 61.9 | 115.2 | -0.54 | 3.54 | 5.47 | -1 | 1681.9713 | 1.9856 | 964.9 | 967.5 | -0.93 | 2.58 | 1095 | 731.1 |  | 0.5
2018-05-04 15:24 | 866 | 1068.4 | 1008.4 | 899.2 | 743 | 500.5 | 904 | 880.8 | 814.2 | 606.2 | 334.5 | 963.1 | 13.8 | 1075.1 | 1097.1 | 826.1 | 806.4 | 651.2 | 317.5 | 934.7 | 955.7 | 923.5 | 905.1 | 944 | 914.8 | 892.5 | 884 | 783.9 | 730.3 | 638.8 | 327.5 |  |  |  |  | 37.8 | 29 | 29.1 | 143.2 | 86.7 | 35.5 | 196.7 | 32.1 | 113.6 | 86.9 | 91 | 69.2 | 94.4 | 90.3 | 36.9 | 37.7 | 32.4 | 32.4 | 49.1 | 47.1 | 87.9 | 87.7 | 32.8 | [6 empty] | 62 | 115.7 | -0.54 | 3.46 | 5.52 | -1 | 1682.6626 | 1.9844 | 964.9 | 967.5 | -0.94 | 2.56 | 1096 | 731.3 |  | 0.5
2018-05-04 15:24 | 867 | 1067.9 | 1006.9 | 897.4 | 743.9 | 500.5 | 900.5 | 881.7 | 815.5 | 605.8 | 334.6 | 960.3 | 13.8 | 1075.3 | 1090.6 | 826.5 | 795.3 | 651.3 | 316.6 | 934.2 | 947.5 | 922.6 | 898.3 | 944.6 | 947 | 891.6 | 873.8 | 783.8 | 713.6 | 638.7 | 322.4 |  |  |  |  | 37.8 | 29 | 29.1 | 143.5 | 86.7 | 35.5 | 197 | 32.1 | 113.8 | 86.9 | 91.1 | 69.2 | 94.4 | 90.3 | 37 | 37.7 | 32.4 | 32.4 | 49.2 | 47.1 | 87.9 | 87.8 | 33.2 | [6 empty] | 61.2 | 116.1 | -0.63 | 3.67 | 5.76 | -1 | 1681.7256 | 1.9854 | 963.5 | 967 | -1.01 | 2.63 | 1097 | 731.5 |  | 0.5
2018-05-04 15:24 | 868 | 1068.6 | 1008.1 | 901 | 743.4 | 501.1 | 898.5 | 880.1 | 814.8 | 605.9 | 334.7 | 959 | 13.8 | 1075.8 | 1095.4 | 826.7 | 788 | 651.3 | 311.4 | 933.4 | 935.2 | 921.2 | 874.2 | 943.5 | 950 | 890.7 | 875.6 | 783.4 | 703 | 638.6 | 318.5 |  |  |  |  | 37.8 | 29 | 29.1 | 143.8 | 86.7 | 35.6 | 197.3 | 32.1 | 113.9 | 86.9 | 91.2 | 69.3 | 94.5 | 90.4 | 37 | 37.7 | 32.5 | 32.4 | 49.2 | 47.2 | 87.9 | 87.8 | 32.5 | [6 empty] | 60.2 | 116.4 | -0.55 | 3.53 | 5.59 | -1 | 1681.8804 | 1.9859 | 962.9 | 966.6 | -0.95 | 2.59 | 1098 | 731.6 |  | 0.5
2018-05-04 15:24 | 869 | 1071.2 | 1010 | 905.1 | 744.8 | 502.2 | 899.7 | 879.6 | 813.5 | 605.2 | 334.9 | 961.3 | 13.8 | 1075.8 | 1086 | 826.6 | 788.7 | 651.3 | 310.2 | 932.8 | 952.5 | 920.2 | 947.5 | 944 | 919.1 | 890.7 | 885.2 | 783.1 | 703.4 | 638.5 | 319.6 |  |  |  |  | 37.9 | 29 | 29.1 | 144.1 | 86.7 | 35.6 | 197.7 | 32.1 | 114 | 86.9 | 91.3 | 69.3 | 94.6 | 90.4 | 37 | 37.7 | 32.5 | 32.4 | 49.2 | 47.2 | 87.9 | 87.9 | 32.3 | [6 empty] | 60.5 | 116.6 | -0.62 | 3.52 | 5.66 | -1 | 1681.8597 | 1.9867 | 964.4 | 966.4 | -1 | 2.58 | 1099 | 731.8 |  | 0.5
2018-05-04 15:24 | 870 | 1069.9 | 1006.8 | 902 | 742.1 | 502.4 | 901.2 | 880.1 | 813.6 | 604.9 | 335.2 | 963.9 | 13.8 | 1075.2 | 1092 | 826.5 | 799.2 | 651.2 | 311.2 | 932.7 | 949.1 | 920 | 920.4 | 944 | 930.3 | 890.7 | 881.8 | 782.9 | 706.6 | 638.3 | 320.2 |  |  |  |  | 37.9 | 29 | 29.2 | 144.4 | 86.7 | 35.6 | 198.2 | 32.1 | 114.2 | 86.9 | 91.4 | 69.3 | 94.7 | 90.4 | 37 | 37.7 | 32.5 | 32.4 | 49.2 | 47.2 | 87.9 | 87.9 | 32.8 | [6 empty] | 61 | 117.1 | -0.48 | 3.51 | 5.67 | -1 | 1682.1629 | 1.9849 | 964.4 | 966.2 | -0.89 | 2.58 | 1100 | 732 |  | 0.5
2018-05-04 15:24 | 871 | 1068.8 | 1007.6 | 901.4 | 741.9 | 501.2 | 901 | 881.2 | 814.9 | 604.9 | 335.3 | 966.1 | 13.8 | 1075.2 | 1087.7 | 826.5 | 790.5 | 651 | 312.8 | 933.1 | 962.7 | 919.8 | 900.2 | 942.4 | 982.7 | 890.6 | 884.5 | 782.7 | 707.6 | 638 | 324.7 |  |  |  |  | 37.9 | 29 | 29.2 | 144.7 | 86.7 | 35.6 | 198.6 | 32.2 | 114.3 | 86.9 | 91.5 | 69.4 | 94.8 | 90.4 | 37 | 37.8 | 32.5 | 32.4 | 49.3 | 47.3 | 87.9 | 87.9 | 33 | [6 empty] | 61 | 117.9 | -0.53 | 3.52 | 5.75 | -1 | 1682.5016 | 1.9846 | 964.9 | 966.3 | -0.92 | 2.58 | 1101 | 732.2 |  | 0.5
2018-05-04 15:24 | 872 | 1068.7 | 1011 | 900.8 | 739.7 | 500.5 | 899.2 | 879.5 | 813.4 | 604.2 | 335 | 966.5 | 13.8 | 1075 | 1094.7 | 826.3 | 792.8 | 650.8 | 315.5 | 933.8 | 978.4 | 919.9 | 942.4 | 940.6 | 954.1 | 890.7 | 884.6 | 782.2 | 702.9 | 637.8 | 327.3 |  |  |  |  | 37.9 | 29 | 29.2 | 145 | 86.7 | 35.7 | 199 | 32.2 | 114.4 | 86.9 | 91.6 | 69.4 | 94.9 | 90.4 | 37 | 37.8 | 32.5 | 32.5 | 49.3 | 47.3 | 87.8 | 87.9 | 32.9 | [6 empty] | 61.5 | 118.6 | -0.53 | 3.55 | 5.64 | -1 | 1681.996 | 1.986 | 965 | 966.5 | -0.92 | 2.6 | 1102 | 732.3 |  | 0.5
2018-05-04 15:24 | 873 | 1067.6 | 1013.4 | 898.2 | 740.6 | 500.4 | 898.4 | 877.8 | 813.2 | 604.2 | 335.2 | 962 | 13.8 | 1074.4 | 1088.5 | 826.2 | 782.1 | 650.7 | 313.6 | 934.2 | 964.9 | 920.5 | 1012 | 940 | 945.9 | 890.6 | 879.3 | 781.9 | 703.3 | 637.7 | 324.2 |  |  |  |  | 37.9 | 29 | 29.2 | 145.3 | 86.7 | 35.7 | 199.4 | 32.2 | 114.6 | 86.9 | 91.7 | 69.4 | 94.9 | 90.4 | 37.1 | 37.8 | 32.5 | 32.5 | 49.3 | 47.3 | 87.8 | 87.9 | 32.8 | [6 empty] | 61.9 | 119.4 | -0.52 | 3.49 | 5.69 | -1 | 1682.3928 | 1.9848 | 963.8 | 966.4 | -0.92 | 2.58 | 1103 | 732.5 |  | 0.5
2018-05-04 15:24 | 874 | 1067.1 | 1014 | 899.1 | 743.7 | 500.9 | 897.7 | 877 | 813.4 | 603.5 | 335.7 | 961.7 | 13.8 | 1073.7 | 1081.8 | 826.2 | 790.5 | 650.6 | 316.1 | 934.8 | 971.3 | 921 | 928.2 | 938.5 | 945.1 | 890.3 | 875.9 | 781.5 | 693.6 | 637.6 | 323 |  |  |  |  | 37.9 | 29 | 29.2 | 145.6 | 86.8 | 35.6 | 199.8 | 32.2 | 114.7 | 86.9 | 91.7 | 69.5 | 95 | 90.4 | 37.1 | 37.8 | 32.5 | 32.5 | 49.3 | 47.3 | 87.9 | 88 | 32.7 | [6 empty] | 61.6 | 119.9 | -0.6 | 3.48 | 5.71 | -1 | 1680.7608 | 1.9861 | 963.5 | 966.2 | -0.99 | 2.58 | 1104 | 732.7 |  | 0.5
2018-05-04 15:24 | 875 | 1066.9 | 1017.7 | 899.8 | 745.1 | 501.3 | 895.8 | 877 | 813.6 | 603 | 336.1 | 964.8 | 13.8 | 1073.9 | 1092.7 | 826.2 | 789.5 | 650.8 | 316.3 | 935.2 | 980.2 | 920.7 | 929.4 | 936.3 | 976.5 | 889.4 | 871.3 | 781.1 | 691.7 | 637.6 | 324.7 |  |  |  |  | 38 | 29 | 29.2 | 145.9 | 86.8 | 35.6 | 200.1 | 32.2 | 114.8 | 86.9 | 91.8 | 69.5 | 95.1 | 90.4 | 37.1 | 37.8 | 32.5 | 32.5 | 49.4 | 47.4 | 87.9 | 88 | 32.7 | [6 empty] | 61.7 | 119.7 | -0.54 | 3.68 | 5.67 | -1 | 1681.2377 | 1.9851 | 964.4 | 966.2 | -0.94 | 2.65 | 1105 | 732.8 |  | 0.5
2018-05-04 15:24 | 876 | 1066.4 | 1020.9 | 900.7 | 744.9 | 502.1 | 896.5 | 879.5 | 814.3 | 602.1 | 336.4 | 967.4 | 13.8 | 1075 | 1105.9 | 826.5 | 803.8 | 651.1 | 317.4 | 935.4 | 988.9 | 920.5 | 910.7 | 934.4 | 1004.3 | 889.4 | 873.1 | 780.8 | 696.8 | 637.6 | 326.3 |  |  |  |  | 38 | 29 | 29.2 | 146.2 | 86.8 | 35.7 | 200.5 | 32.2 | 115 | 86.9 | 91.8 | 69.6 | 95.2 | 90.4 | 37.1 | 37.8 | 32.5 | 32.5 | 49.4 | 47.4 | 87.9 | 88.1 | 32.9 | [6 empty] | 61.5 | 119.6 | -0.56 | 3.68 | 5.76 | -1 | 1682.7584 | 1.9834 | 966.1 | 966.6 | -0.95 | 2.65 | 1106 | 733 |  | 0.5
2018-05-04 15:24 | 877 | 1068.1 | 1023.1 | 898.4 | 744.6 | 503.2 | 898 | 881.4 | 816.2 | 602.1 | 336.5 | 965.4 | 13.8 | 1075.7 | 1101.8 | 827.1 | 796.3 | 651.4 | 317.2 | 935.4 | 960.5 | 920.1 | 914.4 | 932.9 | 1001.8 | 889.3 | 871.9 | 780.6 | 690.6 | 637.6 | 329.2 |  |  |  |  | 38 | 29.1 | 29.2 | 146.5 | 86.8 | 35.7 | 200.9 | 32.2 | 115.1 | 86.9 | 91.8 | 69.6 | 95.4 | 90.4 | 37.1 | 37.8 | 32.6 | 32.5 | 49.4 | 47.4 | 87.9 | 88.1 | 33.3 | [6 empty] | 61.2 | 120 | -0.61 | 3.79 | 5.7 | -1 | 1681.4317 | 1.9854 | 967.2 | 966.8 | -0.99 | 2.69 | 1107 | 733.2 |  | 0.5
2018-05-04 15:24 | 878 | 1068.5 | 1024.2 | 898.8 | 744.4 | 504.7 | 898.2 | 882.6 | 818.8 | 602.4 | 336.1 | 967.9 | 13.8 | 1075.9 | 1091.2 | 827.4 | 789 | 651.7 | 312.9 | 935.1 | 951.3 | 919.7 | 901.3 | 931.9 | 990.4 | 888.9 | 868.8 | 780.3 | 690 | 637.4 | 332.5 |  |  |  |  | 38.1 | 29.1 | 29.2 | 146.9 | 86.9 | 35.7 | 201.3 | 32.2 | 115.2 | 86.9 | 91.8 | 69.7 | 95.5 | 90.4 | 37.2 | 37.8 | 32.6 | 32.5 | 49.4 | 47.5 | 87.9 | 88.1 | 33.4 | [6 empty] | 61.5 | 120.7 | -0.55 | 3.59 | 5.76 | -1 | 1682.3666 | 1.9854 | 968.3 | 966.6 | -0.94 | 2.62 | 1108 | 733.4 |  | 0.5
2018-05-04 15:24 | 879 | 1068.3 | 1024.8 | 904.3 | 742.7 | 505.6 | 897.2 | 882.2 | 820.7 | 602.7 | 336.3 | 969 | 13.8 | 1076.9 | 1096.2 | 827.4 | 793 | 651.7 | 313.4 | 935.4 | 978.2 | 919.8 | 957.3 | 932.1 | 982.9 | 888.8 | 873.8 | 780.1 | 694.3 | 637.5 | 332.7 |  |  |  |  | 38.1 | 29.1 | 29.2 | 147.2 | 86.9 | 35.8 | 201.6 | 32.2 | 115.3 | 86.9 | 91.8 | 69.7 | 95.6 | 90.4 | 37.2 | 37.9 | 32.6 | 32.5 | 49.5 | 47.5 | 87.8 | 88.1 | 33.7 | [6 empty] | 62 | 121.3 | -0.45 | 3.68 | 5.84 | -1 | 1683.0173 | 1.9846 | 968.3 | 967 | -0.86 | 2.65 | 1109 | 733.5 |  | 0.5
2018-05-04 15:24 | 880 | 1069.9 | 1025.1 | 903.3 | 740.6 | 505.9 | 894.8 | 882 | 821 | 602.2 | 336.6 | 970.9 | 13.8 | 1077.8 | 1104 | 827.6 | 809.3 | 651.9 | 314.5 | 935.6 | 960 | 919.8 | 913.2 | 931.1 | 982.2 | 889 | 877.8 | 779.9 | 694.2 | 637.7 | 328.8 |  |  |  |  | 38.1 | 29.1 | 29.2 | 147.5 | 86.9 | 35.8 | 202 | 32.3 | 115.5 | 86.9 | 91.8 | 69.7 | 95.8 | 90.3 | 37.2 | 37.9 | 32.6 | 32.5 | 49.5 | 47.5 | 87.8 | 88.1 | 33.5 | [6 empty] | 62.1 | 121.9 | -0.52 | 3.58 | 5.78 | -1 | 1681.349 | 1.9836 | 968.5 | 967.4 | -0.92 | 2.62 | 1110 | 733.7 |  | 0.5
2018-05-04 15:24 | 881 | 1070.6 | 1024.7 | 900.8 | 740.5 | 506.4 | 894.2 | 883.3 | 819.2 | 602 | 336.5 | 973.3 | 13.8 | 1078.4 | 1105 | 827.9 | 802 | 652.1 | 315.7 | 935.1 | 956.4 | 919.5 | 915.4 | 930.4 | 957.5 | 889.4 | 881.7 | 779.6 | 687.1 | 637.6 | 329.4 |  |  |  |  | 38.1 | 29.1 | 29.2 | 147.8 | 87 | 35.8 | 202.4 | 32.3 | 115.6 | 86.9 | 91.9 | 69.8 | 95.9 | 90.3 | 37.3 | 37.9 | 32.6 | 32.5 | 49.5 | 47.6 | 87.8 | 88.1 | 33.3 | [6 empty] | 62.1 | 122.4 | -0.54 | 3.6 | 5.75 | -1 | 1682.2198 | 1.9852 | 969.2 | 967.6 | -0.93 | 2.63 | 1111 | 733.9 |  | 0.5
2018-05-04 15:24 | 882 | 1072 | 1026.2 | 903.6 | 740 | 507.1 | 895.2 | 886.3 | 821.4 | 601.1 | 336.2 | 973.3 | 13.8 | 1078.4 | 1097.6 | 828.1 | 788.1 | 652.4 | 315.7 | 934.8 | 954.4 | 919.2 | 929.4 | 929.9 | 1001.7 | 890 | 875 | 779.6 | 685.5 | 637.8 | 329.3 |  |  |  |  | 38.1 | 29.1 | 29.2 | 148.2 | 87 | 35.8 | 202.8 | 32.3 | 115.7 | 86.9 | 91.9 | 69.8 | 96 | 90.3 | 37.3 | 37.9 | 32.6 | 32.5 | 49.5 | 47.6 | 87.9 | 88.1 | 32.8 | [6 empty] | 62 | 122.8 | -0.42 | 3.61 | 5.77 | -1 | 1681.8877 | 1.9846 | 970.6 | 967.7 | -0.83 | 2.64 | 1112 | 734 |  | 0.5
2018-05-04 15:24 | 883 | 1070.9 | 1026.5 | 905.4 | 738.9 | 507.5 | 895.8 | 888.9 | 822.7 | 600 | 335.7 | 969.6 | 13.8 | 1078.9 | 1097.4 | 828.1 | 792.4 | 652.6 | 317.8 | 934.6 | 951.8 | 918.9 | 903.1 | 930.8 | 1015.2 | 890 | 867.9 | 779.9 | 695.7 | 637.7 | 329.9 |  |  |  |  | 38.2 | 29.1 | 29.2 | 148.5 | 87 | 35.8 | 203 | 32.3 | 115.9 | 86.9 | 92 | 69.8 | 96.1 | 90.3 | 37.3 | 37.9 | 32.6 | 32.6 | 49.6 | 47.6 | 87.9 | 88.2 | 32.4 | [6 empty] | 61.9 | 123.2 | -0.46 | 3.52 | 5.8 | -1 | 1682.2535 | 1.986 | 970.4 | 967.8 | -0.87 | 2.6 | 1113 | 734.2 |  | 0.5
2018-05-04 15:24 | 884 | 1072.9 | 1028 | 907.6 | 738.7 | 508.3 | 893.9 | 888.6 | 823.2 | 598.7 | 335.7 | 965 | 13.8 | 1080 | 1101.9 | 828.2 | 793.4 | 652.8 | 317.9 | 933.9 | 950.4 | 917.9 | 913 | 931.7 | 1022.5 | 889.5 | 867.1 | 779.8 | 696.3 | 637.7 | 331.3 |  |  |  |  | 38.2 | 29.1 | 29.2 | 148.9 | 87 | 35.9 | 203 | 32.3 | 116 | 86.9 | 92.1 | 69.9 | 96.2 | 90.3 | 37.3 | 37.9 | 32.6 | 32.6 | 49.6 | 47.7 | 87.9 | 88.2 | 32.5 | [6 empty] | 62.5 | 123.7 | -0.42 | 3.6 | 5.81 | -1 | 1681.6698 | 1.9865 | 969.7 | 967.8 | -0.82 | 2.63 | 1114 | 734.4 |  | 0.5
2018-05-04 15:24 | 885 | 1075.2 | 1030.5 | 908.9 | 736.4 | 508.4 | 892.5 | 889.1 | 823.8 | 596.9 | 335.9 | 959.3 | 13.8 | 1080.7 | 1110.5 | 828.3 | 788.4 | 653.1 | 315.4 | 932.8 | 945.6 | 916.9 | 902.7 | 931.4 | 1011.6 | 889.1 | 871.7 | 779.7 | 698.5 | 637.8 | 332.3 |  |  |  |  | 38.2 | 29.1 | 29.2 | 149.2 | 87 | 35.9 | 203.3 | 32.4 | 116.1 | 86.9 | 92.2 | 69.9 | 96.3 | 90.4 | 37.3 | 38 | 32.7 | 32.6 | 49.6 | 47.7 | 87.9 | 88.2 | 32.5 | [6 empty] | 62.7 | 124.4 | -0.46 | 3.6 | 5.73 | -1 | 1681.8607 | 1.9858 | 969.3 | 967.5 | -0.87 | 2.64 | 1115 | 734.5 |  | 0.5
2018-05-04 15:24 | 886 | 1076.8 | 1033.5 | 911.9 | 737 | 508.3 | 892.1 | 888.9 | 823.9 | 596.4 | 336.5 | 956.5 | 13.8 | 1081.6 | 1103.1 | 828.4 | 785.2 | 653.2 | 313.7 | 932 | 945.5 | 916.6 | 917.5 | 931.4 | 979.1 | 888.8 | 873.1 | 779.8 | 697.1 | 637.8 | 330.9 |  |  |  |  | 38.2 | 29.1 | 29.2 | 149.6 | 87.1 | 35.9 | 203.7 | 32.4 | 116.2 | 86.9 | 92.3 | 69.9 | 96.4 | 90.4 | 37.3 | 38 | 32.7 | 32.6 | 49.6 | 47.7 | 87.9 | 88.2 | 31.9 | [6 empty] | 62.9 | 124.6 | -0.43 | 3.71 | 5.86 | -1 | 1682.3861 | 1.983 | 969.5 | 967.5 | -0.84 | 2.68 | 1116 | 734.7 |  | 0.5
2018-05-04 15:24 | 887 | 1077.2 | 1033.5 | 917 | 738.6 | 508.8 | 891.3 | 889.3 | 823.3 | 595.9 | 336.5 | 955.7 | 13.8 | 1081.2 | 1083 | 828.6 | 786.9 | 653.4 | 321.2 | 931.1 | 938.4 | 915.9 | 880.8 | 930.8 | 948.2 | 888.2 | 871.1 | 779.8 | 705.7 | 637.8 | 329.6 |  |  |  |  | 38.2 | 29.1 | 29.2 | 149.9 | 87.1 | 35.9 | 204.2 | 32.4 | 116.3 | 86.9 | 92.4 | 70 | 96.4 | 90.4 | 37.3 | 38 | 32.7 | 32.6 | 49.6 | 47.8 | 87.9 | 88.3 | 32.4 | [6 empty] | 63.4 | 124.4 | -0.38 | 3.67 | 5.8 | -1 | 1682.2835 | 1.9837 | 969.4 | 966.8 | -0.78 | 2.66 | 1117 | 734.9 |  | 0.5
2018-05-04 15:24 | 888 | 1077 | 1032.4 | 920.1 | 738.6 | 509.4 | 893.4 | 887.2 | 820.9 | 594.8 | 336.7 | 952.6 | 13.8 | 1081.5 | 1093.4 | 828.7 | 788.5 | 653.9 | 317.8 | 930 | 927.6 | 915.1 | 882.7 | 930.1 | 962.4 | 888 | 872.5 | 780 | 704.9 | 637.7 | 330.9 |  |  |  |  | 38.2 | 29.1 | 29.2 | 150.3 | 87.2 | 36 | 204.7 | 32.4 | 116.5 | 86.9 | 92.5 | 70 | 96.5 | 90.4 | 37.4 | 38 | 32.7 | 32.6 | 49.7 | 47.8 | 87.9 | 88.3 | 33 | [6 empty] | 63.8 | 123.7 | -0.35 | 3.72 | 5.74 | -1 | 1682.6437 | 1.9856 | 968.5 | 966.5 | -0.75 | 2.68 | 1118 | 735.1 |  | 0.5
2018-05-04 15:24 | 889 | 1078.6 | 1031.8 | 921.5 | 742.6 | 509.8 | 894 | 885.4 | 818.5 | 595.5 | 337.1 | 953.2 | 13.8 | 1082.4 | 1103.9 | 829 | 794.7 | 654.1 | 315.2 | 929.6 | 937.4 | 915.1 | 884.2 | 928.9 | 995.3 | 887.7 | 872.7 | 779.8 | 694.3 | 637.8 | 326.9 |  |  |  |  | 38.2 | 29.1 | 29.2 | 150.6 | 87.2 | 36 | 205.2 | 32.4 | 116.6 | 86.9 | 92.6 | 70 | 96.7 | 90.4 | 37.4 | 38 | 32.7 | 32.6 | 49.7 | 47.8 | 87.9 | 88.2 | 33.7 | [6 empty] | 64.4 | 123.1 | -0.4 | 3.63 | 5.76 | -1 | 1681.3788 | 1.9858 | 968.6 | 966.6 | -0.81 | 2.64 | 1119 | 735.2 |  | 0.5
2018-05-04 15:24 | 890 | 1079.3 | 1033.3 | 919.7 | 742.4 | 509.6 | 894.3 | 886.4 | 820.1 | 595.5 | 336.7 | 953.6 | 13.8 | 1082.3 | 1101.2 | 829.3 | 811.9 | 654.2 | 317 | 929.4 | 937.2 | 915.4 | 943.8 | 927.7 | 995.8 | 887.6 | 877.2 | 779.6 | 695.5 | 637.7 | 325.3 |  |  |  |  | 38.3 | 29.1 | 29.2 | 151 | 87.3 | 36 | 205.6 | 32.5 | 116.7 | 87 | 92.8 | 70.1 | 96.8 | 90.4 | 37.4 | 38.1 | 32.7 | 32.6 | 49.7 | 47.9 | 88 | 88.2 | 33.4 | [6 empty] | 64.6 | 123.6 | -0.43 | 3.68 | 5.86 | -1 | 1681.4038 | 1.9859 | 969.4 | 966.4 | -0.84 | 2.66 | 1120 | 735.4 |  | 0.5
2018-05-04 15:24 | 891 | 1079.2 | 1031.4 | 918.8 | 742 | 510.8 | 895.5 | 887.6 | 823.7 | 595.8 | 336.2 | 954.3 | 13.8 | 1082.4 | 1102 | 829.7 | 809.5 | 654.3 | 320.6 | 929.8 | 941.5 | 916.2 | 916.8 | 926.6 | 1002.7 | 887.7 | 876.4 | 779.5 | 695.7 | 637.9 | 326.9 |  |  |  |  | 38.3 | 29.1 | 29.2 | 151.4 | 87.3 | 36 | 206 | 32.5 | 116.9 | 87 | 92.9 | 70.1 | 96.9 | 90.4 | 37.4 | 38.1 | 32.7 | 32.6 | 49.7 | 47.9 | 88 | 88.3 | 32.3 | [6 empty] | 64.6 | 124.6 | -0.45 | 3.61 | 5.74 | -1 | 1681.8129 | 1.9834 | 969.6 | 966.6 | -0.86 | 2.64 | 1121 | 735.6 |  | 0.5
2018-05-04 15:24 | 892 | 1078.5 | 1030.2 | 919.2 | 741.6 | 511.8 | 895.8 | 889.6 | 823.8 | 594.8 | 336 | 956.3 | 13.8 | 1082.7 | 1096.5 | 830 | 806.9 | 654.4 | 319 | 929.8 | 958.7 | 916.9 | 958.8 | 926.5 | 990.1 | 887.5 | 871 | 779.2 | 685.7 | 638.1 | 329.6 |  |  |  |  | 38.3 | 29.1 | 29.2 | 151.7 | 87.3 | 36.1 | 206.4 | 32.5 | 117 | 87 | 93 | 70.1 | 97.1 | 90.4 | 37.5 | 38.1 | 32.7 | 32.6 | 49.8 | 47.9 | 88 | 88.3 | 33 | [6 empty] | 64.3 | 125.1 | -0.55 | 3.82 | 5.77 | -1 | 1682.2149 | 1.9824 | 970.1 | 966.7 | -0.95 | 2.72 | 1122 | 735.7 |  | 0.5
2018-05-04 15:24 | 893 | 1077.6 | 1030.3 | 922.1 | 741.6 | 511.7 | 894.2 | 890.2 | 823.3 | 594.6 | 335.5 | 956.1 | 13.8 | 1081.9 | 1092.3 | 830.2 | 808.4 | 654.4 | 317.9 | 929.7 | 959.9 | 917.2 | 934.5 | 927.6 | 1001.1 | 887.2 | 871.8 | 778.7 | 688.7 | 638.3 | 328.6 |  |  |  |  | 38.3 | 29.1 | 29.2 | 152.1 | 87.4 | 36.1 | 206.7 | 32.5 | 117.1 | 87 | 93.1 | 70.2 | 97.2 | 90.4 | 37.5 | 38.1 | 32.8 | 32.6 | 49.8 | 47.9 | 88.1 | 88.4 | 33.5 | [6 empty] | 63.7 | 124.6 | -0.48 | 3.82 | 5.85 | -1 | 1682.3916 | 1.986 | 969.7 | 966.3 | -0.88 | 2.72 | 1123 | 735.9 |  | 0.5
2018-05-04 15:24 | 894 | 1077.7 | 1030.3 | 925.5 | 738.8 | 511 | 895.7 | 889.5 | 822.5 | 593.5 | 335.5 | 957.2 | 13.8 | 1081.2 | 1095.1 | 830.4 | 810.6 | 654.4 | 321.7 | 929.1 | 940.9 | 917.1 | 895.1 | 927.5 | 993.3 | 887.3 | 874.7 | 778.4 | 686.5 | 638.4 | 329.9 |  |  |  |  | 38.3 | 29.1 | 29.2 | 152.5 | 87.4 | 36.1 | 207.1 | 32.5 | 117.3 | 87 | 93.2 | 70.2 | 97.3 | 90.4 | 37.5 | 38.1 | 32.8 | 32.7 | 49.8 | 48 | 88.2 | 88.4 | 33 | [6 empty] | 63.2 | 123.2 | -0.43 | 3.81 | 5.75 | -1 | 1681.4344 | 1.9822 | 970.1 | 965.8 | -0.84 | 2.71 | 1124 | 736.1 |  | 0.5
2018-05-04 15:24 | 895 | 1079.2 | 1031 | 925.6 | 737.6 | 511.8 | 895.9 | 888.5 | 822.6 | 594.9 | 335.5 | 964.2 | 13.8 | 1080.4 | 1074 | 831.1 | 822.6 | 654.6 | 323.5 | 929.7 | 969.4 | 917.2 | 868.3 | 927.8 | 985.1 | 887.9 | 882.3 | 778.4 | 691.3 | 638.9 | 329.2 |  |  |  |  | 38.4 | 29.1 | 29.2 | 152.9 | 87.5 | 36.1 | 207.4 | 32.5 | 117.4 | 87 | 93.3 | 70.3 | 97.5 | 90.4 | 37.5 | 38.2 | 32.8 | 32.7 | 49.8 | 48 | 88.2 | 88.5 | 32.5 | [6 empty] | 63.3 | 122.6 | -0.19 | 3.74 | 5.97 | -1 | 1682.9522 | 1.9845 | 971.7 | 966 | -0.55 | 2.68 | 1125 | 736.2 |  | 0.5
2018-05-04 15:24 | 896 | 1080.4 | 1030.7 | 925.5 | 737.5 | 512.3 | 893.9 | 887.3 | 823.3 | 594.9 | 335.5 | 968.2 | 13.8 | 1079.4 | 1074 | 831.5 | 803.5 | 654.7 | 322.7 | 931.9 | 1006.9 | 917.7 | 904.9 | 927.9 | 990.8 | 888.2 | 879.5 | 778.3 | 690.6 | 639.1 | 324.4 |  |  |  |  | 38.4 | 29.1 | 29.2 | 153.2 | 87.5 | 36.1 | 207.8 | 32.6 | 117.6 | 87 | 93.4 | 70.3 | 97.6 | 90.4 | 37.5 | 38.2 | 32.8 | 32.7 | 49.9 | 48 | 88.2 | 88.5 | 33.1 | [6 empty] | 63.7 | 123.9 | -0.43 | 3.79 | 5.91 | -1 | 1681.461 | 1.9863 | 972.1 | 966.5 | -0.83 | 2.7 | 1126 | 736.4 |  | 0.5
2018-05-04 15:24 | 897 | 1079.1 | 1030.1 | 923.2 | 736 | 511.9 | 891.3 | 884.8 | 820.5 | 595.6 | 335.4 | 968.5 | 13.8 | 1078 | 1077.3 | 831.6 | 793.9 | 654.9 | 320.6 | 933.1 | 994.6 | 917.6 | 910.9 | 927.7 | 1001.2 | 887.9 | 871.4 | 777.9 | 690.4 | 639.1 | 320.3 |  |  |  |  | 38.4 | 29.1 | 29.2 | 153.6 | 87.6 | 36.2 | 208.2 | 32.6 | 117.7 | 87 | 93.5 | 70.3 | 97.8 | 90.5 | 37.5 | 38.2 | 32.8 | 32.7 | 49.9 | 48.1 | 88.2 | 88.5 | 33.5 | [6 empty] | 63.6 | 125.8 | -0.37 | 3.83 | 6.02 | -1 | 1683.1059 | 1.9863 | 970.7 | 966.3 | -0.78 | 2.72 | 1127 | 736.6 |  | 0.5
2018-05-04 15:24 | 898 | 1078.4 | 1029.7 | 923.2 | 734.8 | 511.5 | 892.2 | 884.4 | 819.6 | 596.6 | 335.6 | 969 | 13.8 | 1076.8 | 1080.3 | 831.7 | 808.5 | 655.2 | 323.8 | 933.5 | 984.2 | 917.9 | 887.9 | 927.3 | 990.1 | 887.9 | 875.9 | 777.7 | 690.9 | 638.9 | 319.1 |  |  |  |  | 38.4 | 29.1 | 29.2 | 154.1 | 87.7 | 36.2 | 208.6 | 32.6 | 117.9 | 87 | 93.7 | 70.4 | 98 | 90.5 | 37.6 | 38.2 | 32.8 | 32.7 | 49.9 | 48.1 | 88.2 | 88.5 | 32.5 | [6 empty] | 63.2 | 127.4 | -0.39 | 3.74 | 5.93 | -1 | 1682.2647 | 1.986 | 970.7 | 966.1 | -0.8 | 2.7 | 1128 | 736.7 |  | 0.5
2018-05-04 15:24 | 899 | 1078.8 | 1028.5 | 920.9 | 732 | 510.4 | 894.6 | 883.7 | 817.4 | 596.7 | 335.7 | 968.7 | 13.8 | 1076.2 | 1087 | 831.8 | 818.7 | 655.3 | 325.1 | 933.5 | 962.1 | 917.7 | 872.3 | 928.2 | 971.6 | 888.3 | 880.8 | 777.3 | 689.1 | 638.7 | 322.2 |  |  |  |  | 38.4 | 29.1 | 29.2 | 154.5 | 87.7 | 36.2 | 209 | 32.6 | 118 | 87 | 93.8 | 70.4 | 98.2 | 90.5 | 37.6 | 38.2 | 32.8 | 32.7 | 49.9 | 48.1 | 88.2 | 88.5 | 32.3 | [6 empty] | 62.6 | 127.9 | -0.32 | 3.66 | 5.98 | -1 | 1681.3074 | 1.9862 | 970.9 | 966 | -0.72 | 2.67 | 1129 | 736.9 |  | 0.5
2018-05-04 15:24 | 900 | 1078.3 | 1026.3 | 918.7 | 731.3 | 510.3 | 894 | 882.4 | 819.2 | 597.2 | 335.6 | 969.6 | 13.8 | 1076.3 | 1084.1 | 832 | 816.2 | 655.3 | 327 | 934.3 | 986.2 | 917.5 | 860.7 | 928.8 | 965.6 | 888.7 | 881 | 777.1 | 681.7 | 638.8 | 325.8 |  |  |  |  | 38.5 | 29.2 | 29.2 | 154.9 | 87.8 | 36.2 | 209.4 | 32.6 | 118.2 | 87 | 93.9 | 70.4 | 98.5 | 90.5 | 37.6 | 38.2 | 32.8 | 32.7 | 49.9 | 48.1 | 88.2 | 88.5 | 32.9 | [6 empty] | 61.6 | 128.2 | -0.32 | 3.69 | 6.05 | -1 | 1682.0285 | 1.9845 | 970.1 | 966.4 | -0.72 | 2.68 | 1130 | 737.1 |  | 0.5
2018-05-04 15:24 | 901 | 1078 | 1022.5 | 916.8 | 730.9 | 510 | 893.9 | 883.9 | 819.3 | 596.5 | 335.9 | 966.1 | 13.8 | 1076.7 | 1097 | 832.1 | 812.6 | 655.3 | 324.3 | 934.7 | 974.9 | 916.9 | 845.2 | 928.2 | 932.6 | 889.2 | 887.7 | 776.9 | 675.1 | 638.7 | 325.8 |  |  |  |  | 38.5 | 29.2 | 29.2 | 155.2 | 87.9 | 36.2 | 209.7 | 32.6 | 118.3 | 87 | 94 | 70.5 | 98.7 | 90.5 | 37.6 | 38.3 | 32.8 | 32.8 | 50 | 48.2 | 88.3 | 88.5 | 32.6 | [6 empty] | 61.4 | 128.8 | -0.31 | 3.66 | 5.97 | -1 | 1681.5318 | 1.9844 | 968.9 | 966.9 | -0.71 | 2.67 | 1131 | 737.2 |  | 0.5
2018-05-04 15:24 | 902 | 1078 | 1020.8 | 917.1 | 733.5 | 509.6 | 894.7 | 884.2 | 821 | 596.8 | 336.1 | 959.8 | 13.8 | 1077.8 | 1082.7 | 832.1 | 808.4 | 655.4 | 321 | 934.3 | 962.7 | 916.4 | 860.9 | 927.8 | 968.7 | 889.6 | 886.7 | 776.7 | 673.8 | 638.6 | 321.9 |  |  |  |  | 38.5 | 29.2 | 29.2 | 155.6 | 87.9 | 36.2 | 210.1 | 32.6 | 118.5 | 87 | 94.1 | 70.5 | 99 | 90.5 | 37.6 | 38.3 | 32.9 | 32.8 | 50 | 48.2 | 88.3 | 88.5 | 32.5 | [6 empty] | 61.3 | 130.1 | -0.21 | 3.64 | 5.92 | -1 | 1627.2282 | 1.9853 | 967.5 | 967.2 | -0.59 | 2.67 | 1132 | 737.4 |  | 0.5
2018-05-04 15:24 | 903 | 1080 | 1020.8 | 921 | 733.2 | 509.1 | 894.1 | 882.6 | 821 | 596.8 | 335.2 | 949 | 13.8 | 1075.6 | 1041.5 | 831.2 | 786.9 | 655.4 | 317.4 | 933.3 | 932.9 | 915.1 | 824.7 | 926.6 | 912.3 | 888.7 | 877.5 | 775.9 | 666.4 | 637.8 | 312.4 |  |  |  |  | 38.5 | 29.2 | 29.2 | 156 | 87.9 | 36.2 | 210.5 | 32.7 | 118.7 | 87 | 94.2 | 70.5 | 99.3 | 90.5 | 37.7 | 38.3 | 32.9 | 32.8 | 50 | 48.2 | 88.3 | 88.6 | 32.6 | [6 empty] | 60.7 | 130.8 | -0.13 | 3.82 | 6.13 | -1 | 512.1733 | 1.9852 | 965.3 | 965.9 | -0.45 | 2.74 | 1133 | 737.6 |  | 0.5
2018-05-04 15:24 | 904 | 1070.1 | 1011.2 | 916.3 | 729.3 | 506.7 | 887.9 | 875.3 | 815.3 | 593.2 | 333.5 | 932.2 | 13.8 | 1068.2 | 990.1 | 828.3 | 738 | 654.5 | 307.9 | 929.5 | 902.3 | 910.4 | 760.2 | 921.5 | 827.5 | 885.2 | 862.6 | 773.5 | 647.2 | 635.6 | 298.3 |  |  |  |  | 38.5 | 29.2 | 29.2 | 156.4 | 88 | 36.3 | 210.9 | 32.7 | 118.8 | 87 | 94.4 | 70.6 | 99.5 | 90.5 | 37.7 | 38.3 | 32.9 | 32.8 | 50 | 48.3 | 88.3 | 88.6 | 32.5 | [6 empty] | 60.9 | 131.3 | -0.06 | 4.04 | 6.32 | -1 | 129.2417 | 1.9851 | 955.3 | 960.9 | -0.3 | 2.82 | 1134 | 737.7 | 0.5 | 0.5
2018-05-04 15:24 | 905 | 1051.6 | 995 | 897.8 | 721.6 | 503.3 | 878.1 | 863.6 | 800.6 | 588.7 | 331.6 | 916.1 | 13.8 | 1057.6 | 959 | 823.7 | 690.7 | 652.5 | 295.9 | 923.7 | 884.9 | 903.2 | 716.7 | 913.6 | 783.4 | 879.9 | 846.5 | 769.9 | 621.3 | 632.8 | 296.1 |  |  |  |  | 38.5 | 29.2 | 29.2 | 156.8 | 88.1 | 36.3 | 211.4 | 32.7 | 119 | 87.1 | 94.5 | 70.6 | 99.7 | 90.6 | 37.7 | 38.3 | 32.9 | 32.8 | 50 | 48.3 | 88.3 | 88.6 | 31.9 | [6 empty] | 61.8 | 132 | -0.08 | 3.95 | 6.34 | -1 | 66.1924 | 1.9837 | 940.9 | 953.7 | -0.35 | 2.79 | 1135 | 737.9 | 0.5 | 0.5
2018-05-04 15:24 | 906 | 1031.6 | 972.7 | 874.3 | 711.2 | 499.2 | 867.6 | 851.8 | 783.4 | 583.6 | 329.5 | 902.1 | 13.8 | 1045.7 | 929.2 | 818.1 | 662.5 | 649.7 | 285.8 | 917.3 | 873 | 895.1 | 686.4 | 905 | 759.7 | 873.8 | 827.3 | 765.5 | 604 | 629.4 | 299.1 |  |  |  |  | 38.6 | 29.2 | 29.2 | 157.3 | 88.1 | 36.3 | 211.8 | 32.7 | 119.1 | 87.1 | 94.6 | 70.6 | 99.9 | 90.6 | 37.7 | 38.4 | 32.9 | 32.8 | 50.1 | 48.3 | 88.2 | 88.6 | 32.1 | [6 empty] | 63.1 | 132.7 | -0.01 | 3.83 | 6.28 | -1 | 44.115 | 1.9851 | 925.2 | 945.6 | -0.11 | 2.75 | 1136 | 738.1 | 0.5 | 0.5
2018-05-04 15:24 | 907 | 1011.6 | 950.4 | 850.3 | 699.2 | 494.7 | 857.6 | 840.3 | 767 | 577.2 | 327.5 | 889.5 | 13.8 | 1033.2 | 902.6 | 812 | 649.3 | 646.7 | 288.4 | 910.6 | 865.9 | 886.8 | 663.4 | 896 | 732.2 | 867.2 | 812.5 | 760.8 | 594.4 | 626.1 | 297.5 |  |  |  |  | 38.6 | 29.2 | 29.2 | 157.7 | 88.2 | 36.3 | 212.2 | 32.7 | 119.2 | 87.1 | 94.8 | 70.6 | 100.1 | 90.6 | 37.7 | 38.4 | 32.9 | 32.8 | 50.1 | 48.4 | 88.3 | 88.5 | 32 | [6 empty] | 63.7 | 133.6 | -0.19 | 3.98 | 6.29 | -1 | 32.15 | 1.9837 | 909.9 | 937 | -0.56 | 2.8 | 1137 | 738.2 | 0.5 | 0.5
2018-05-04 15:24 | 908 | 992.9 | 932.4 | 830.4 | 686.3 | 489.8 | 848.2 | 829.2 | 751 | 572.1 | 325.2 | 877.8 | 13.8 | 1020.5 | 883.6 | 805.6 | 630.1 | 643.4 | 291 | 903.8 | 859.8 | 878.2 | 646.5 | 886.4 | 706.8 | 860.5 | 802.3 | 755.8 | 580.6 | 622.7 | 292.3 |  |  |  |  | 38.6 | 29.2 | 29.2 | 158.1 | 88.3 | 36.4 | 212.7 | 32.7 | 119.4 | 87.1 | 94.9 | 70.7 | 100.4 | 90.6 | 37.7 | 38.4 | 32.9 | 32.8 | 50.1 | 48.4 | 88.3 | 88.6 | 31.2 | [6 empty] | 63 | 135 | -0.15 | 4 | 6.35 | -1 | 25.6195 | 1.9843 | 896.1 | 928.3 | -0.5 | 2.82 | 1138 | 738.4 | 0.5 | 0.5
2018-05-04 15:24 | 909 | 975.4 | 915.2 | 810.7 | 676.1 | 485.7 | 839.2 | 819.1 | 736.6 | 566 | 324.1 | 866.8 | 13.8 | 1008.2 | 875.7 | 799.1 | 613.2 | 639.8 | 286.7 | 896.9 | 851.9 | 869.6 | 632.1 | 876.8 | 676 | 854 | 796.2 | 750.6 | 569.3 | 619.4 | 290.9 |  |  |  |  | 38.6 | 29.2 | 29.2 | 158.4 | 88.4 | 36.4 | 213.2 | 32.8 | 119.5 | 87.1 | 95 | 70.7 | 100.6 | 90.7 | 37.7 | 38.4 | 32.9 | 32.8 | 50.1 | 48.4 | 88.2 | 88.6 | 31.8 | [6 empty] | 62.3 | 136.2 | -0.11 | 3.93 | 6.3 | -1 | 20.1618 | 1.9846 | 883.1 | 919.7 | -0.43 | 2.79 | 1139 | 738.6 | 0.5 | 0.5
2018-05-04 15:24 | 910 | 959 | 898.5 | 791.5 | 668.2 | 481.4 | 830.7 | 809.9 | 724.3 | 559.1 | 322 | 856.4 | 13.8 | 996.3 | 864.4 | 792.5 | 602.9 | 636.2 | 286.5 | 890 | 841.3 | 861.1 | 616.4 | 867.1 | 652.7 | 847.8 | 791.6 | 745.3 | 558.2 | 616.1 | 288.9 |  |  |  |  | 38.6 | 29.2 | 29.2 | 158.6 | 88.5 | 36.4 | 213.6 | 32.8 | 119.6 | 87.1 | 95.2 | 70.7 | 100.8 | 90.7 | 37.7 | 38.5 | 32.9 | 32.8 | 50.2 | 48.4 | 88.1 | 88.5 | 32.3 | [6 empty] | 62.5 | 136.6 | -0.09 | 3.98 | 6.35 | -1 | 16.7353 | 1.9848 | 870.9 | 911.4 | -0.38 | 2.81 | 1140 | 738.7 | 0.5 | 0.5
2018-05-04 15:24 | 911 | 943.8 | 884.1 | 774.9 | 659.8 | 477.9 | 822.5 | 801.5 | 712.1 | 552.2 | 319.7 | 846.4 | 13.8 | 984.9 | 856.5 | 785.9 | 586.7 | 632.5 | 282.4 | 883.2 | 834.1 | 852.6 | 604.3 | 857.4 | 639.1 | 841.7 | 781.6 | 739.9 | 549.5 | 612.6 | 287.9 |  |  |  |  | 38.7 | 29.2 | 29.2 | 158.4 | 88.6 | 36.4 | 214.1 | 32.8 | 119.7 | 87.1 | 95.3 | 70.7 | 100.9 | 90.8 | 37.7 | 38.5 | 32.9 | 32.8 | 50.2 | 48.5 | 88.2 | 88.5 | 32.2 | [6 empty] | 62.2 | 137.3 | -0.2 | 3.99 | 6.44 | -1 | 14.0231 | 1.9847 | 859.7 | 903.3 | -0.58 | 2.82 | 1141 | 738.9 | 0.5 | 0.5
2018-05-04 15:24 | 912 | 929.7 | 872.2 | 760.3 | 651.6 | 473 | 814.8 | 792.7 | 700.4 | 546 | 317.7 | 837 | 13.8 | 973.9 | 844.9 | 779.1 | 586.3 | 628.9 | 278.7 | 876.3 | 823.8 | 844.3 | 597.7 | 848.1 | 636.2 | 835.4 | 768.5 | 734.4 | 552.5 | 609 | 286.9 |  |  |  |  | 38.7 | 29.2 | 29.2 | 158.2 | 88.7 | 36.4 | 214.5 | 32.8 | 119.8 | 87.1 | 95.5 | 70.7 | 101.1 | 90.8 | 37.8 | 38.5 | 32.9 | 32.8 | 50.2 | 48.5 | 88.3 | 88.6 | 32 | [6 empty] | 60.8 | 138.4 | -0.21 | 4.01 | 6.32 | -1 | 13.5945 | 1.9847 | 849.3 | 895.2 | -0.58 | 2.83 | 1142 | 739.1 | 0.5 | 0.5
2018-05-04 15:24 | 913 | 916.7 | 861.3 | 746.8 | 643 | 468 | 807.4 | 782.5 | 690 | 540.2 | 315.5 | 828.1 | 13.8 | 963.3 | 835.3 | 772.4 | 583.1 | 625.4 | 279.9 | 869.5 | 816.8 | 836.2 | 586.4 | 839.1 | 630.4 | 829.4 | 766.5 | 729 | 549.8 | 605.3 | 284.8 |  |  |  |  | 38.7 | 29.2 | 29.2 | 158 | 88.8 | 36.5 | 215 | 32.8 | 119.9 | 87.1 | 95.6 | 70.8 | 101.3 | 90.9 | 37.8 | 38.5 | 32.9 | 32.8 | 50.2 | 48.5 | 88.3 | 88.5 | 31.9 | [6 empty] | 59.8 | 138.7 | -0.21 | 4 | 6.4 | -1 | 11.32 | 1.9845 | 839.2 | 887.4 | -0.58 | 2.83 | 1143 | 739.2 | 0.5 | 0.5
2018-05-04 15:24 | 914 | 904.6 | 849.3 | 735.4 | 633.7 | 463.9 | 800.3 | 774.1 | 679 | 535.3 | 313.1 | 819.7 | 13.8 | 953.2 | 829.2 | 766 | 575.8 | 621.8 | 276 | 862.8 | 808.4 | 828.3 | 577.6 | 830.5 | 616 | 823.7 | 764.7 | 723.8 | 536.3 | 601.8 | 285.3 |  |  |  |  | 38.7 | 29.2 | 29.2 | 156.6 | 88.9 | 36.5 | 215.5 | 32.8 | 120 | 87.1 | 95.8 | 70.8 | 101.5 | 90.9 | 37.8 | 38.5 | 32.9 | 32.8 | 50.2 | 48.6 | 88.3 | 88.5 | 32.2 | [6 empty] | 59.6 | 139 | -0.15 | 4.05 | 6.46 | -1 | 10.0148 | 1.9848 | 829.6 | 879.9 | -0.49 | 2.85 | 1144 | 739.4 | 0.5 | 0.5
2018-05-04 15:24 | 915 | 893.2 | 837 | 724 | 624.9 | 460.2 | 793.5 | 767.4 | 667.5 | 529.2 | 311.1 | 811.6 | 13.8 | 943.4 | 815.2 | 759.8 | 562.7 | 618.2 | 271 | 856.2 | 799.9 | 820.6 | 570.8 | 822 | 602.2 | 818.2 | 758.3 | 718.6 | 529.4 | 598.3 | 280.6 |  |  |  |  | 38.8 | 29.2 | 29.2 | 155.3 | 89 | 36.5 | 215.9 | 32.8 | 120.2 | 87.1 | 96 | 70.8 | 101.7 | 91 | 37.8 | 38.6 | 32.9 | 32.8 | 50.3 | 48.6 | 88.3 | 88.5 | 32.6 | [6 empty] | 59.5 | 139.5 | -0.08 | 3.96 | 6.36 | -1 | 10.0715 | 1.9844 | 820.6 | 872.6 | -0.36 | 2.82 | 1145 | 739.5 | 0.5 | 0.5
2018-05-04 15:24 | 916 | 882.5 | 826 | 712.6 | 616.1 | 456.7 | 787.1 | 761.3 | 658.2 | 524 | 308.9 | 804 | 13.8 | 933.9 | 800.6 | 753.5 | 552.2 | 614.6 | 262.1 | 849.8 | 792.2 | 813.3 | 557.1 | 814 | 587.9 | 812.7 | 752.6 | 713.6 | 527.9 | 594.9 | 276 |  |  |  |  | 38.8 | 29.2 | 29.2 | 155.2 | 89.2 | 36.5 | 215.5 | 32.9 | 120.3 | 87.1 | 96.1 | 70.8 | 101.9 | 91 | 37.8 | 38.6 | 32.9 | 32.8 | 50.3 | 48.6 | 88.3 | 88.6 | 32.2 | [6 empty] | 59.9 | 139.3 | -0.07 | 4.09 | 6.45 | -1 | 7.7424 | 1.985 | 812.2 | 865.5 | -0.33 | 2.86 | 1146 | 739.7 | 0.5 | 0.5
2018-05-04 15:24 | 917 | 872.3 | 816 | 702.4 | 607.5 | 453.5 | 780.8 | 755.2 | 650.3 | 517.8 | 307.1 | 796.7 | 13.8 | 924.7 | 794.2 | 747.4 | 532.2 | 610.9 | 255.2 | 843.5 | 783.5 | 806 | 543.1 | 806.2 | 582.9 | 807.4 | 747.2 | 708.7 | 524.9 | 591.4 | 271.8 |  |  |  |  | 38.8 | 29.2 | 29.2 | 155.1 | 89.3 | 36.5 | 214.2 | 32.9 | 120.5 | 87.1 | 96.3 | 70.9 | 102.1 | 91.1 | 37.8 | 38.6 | 32.9 | 32.9 | 50.3 | 48.7 | 88.3 | 88.6 | 31.9 | [6 empty] | 60.1 | 139.4 | -0.25 | 3.9 | 6.17 | -1 | 6.0607 | 1.9847 | 804.2 | 858.6 | -0.64 | 2.8 | 1147 | 739.9 | 0.5 | 0.5
2018-05-04 15:24 | 918 | 862.8 | 806.8 | 690.7 | 600.7 | 450.2 | 774.8 | 748.2 | 642.5 | 512.1 | 305.1 | 789.5 | 13.8 | 916 | 792.8 | 741.5 | 519.6 | 607.1 | 255.6 | 837.3 | 779.6 | 798.9 | 534.8 | 798.7 | 571 | 801.7 | 732 | 703.9 | 512.7 | 587.7 | 270.6 |  |  |  |  | 38.8 | 29.2 | 29.2 | 155.3 | 89.4 | 36.6 | 213.5 | 32.9 | 120.6 | 87.2 | 96.4 | 70.9 | 102.3 | 91.1 | 37.8 | 38.6 | 32.9 | 32.9 | 50.3 | 48.7 | 88.4 | 88.7 | 32.1 | [6 empty] | 59.8 | 140.4 | -0.22 | 4.04 | 6.27 | -1 | 6.0672 | 1.9837 | 796.4 | 851.7 | -0.6 | 2.85 | 1148 | 740 | 0.5 | 0.5
2018-05-04 15:24 | 919 | 853.8 | 799.3 | 678.2 | 592.3 | 446.8 | 768.8 | 741 | 634.1 | 507.4 | 302.9 | 782.7 | 13.8 | 907.6 | 783.1 | 735.7 | 510.7 | 603.4 | 255.5 | 831.3 | 774.1 | 792.1 | 538.3 | 791.6 | 576.7 | 796 | 722.4 | 699.1 | 510.3 | 584.1 | 271.2 |  |  |  |  | 38.8 | 29.2 | 29.2 | 155.6 | 89.4 | 36.6 | 213.6 | 32.9 | 120.8 | 87.2 | 96.6 | 70.9 | 102.5 | 91.1 | 37.9 | 38.6 | 32.9 | 32.8 | 50.4 | 48.7 | 88.4 | 88.7 | 32.6 | [6 empty] | 59.5 | 141.5 | -0.27 | 3.96 | 6.29 | -1 | 6.277 | 1.9837 | 789.1 | 845 | -0.66 | 2.82 | 1149 | 740.2 | 0.5 | 0.5
2018-05-04 15:25 | 920 | 845.3 | 792.2 | 666 | 584.9 | 444.2 | 763 | 734.8 | 626.7 | 503.5 | 300.8 | 776.2 | 13.8 | 899.6 | 778.3 | 730 | 501.8 | 599.8 | 257.5 | 825.4 | 769.2 | 785.3 | 533.4 | 784.4 | 567.7 | 790.9 | 722.8 | 694.2 | 504.4 | 580.6 | 268.2 |  |  |  |  | 38.8 | 29.2 | 29.2 | 155.8 | 89.5 | 36.6 | 214.2 | 32.9 | 121 | 87.2 | 96.7 | 70.9 | 102.7 | 91.1 | 37.9 | 38.6 | 32.9 | 32.9 | 50.4 | 48.8 | 88.5 | 88.8 | 33 | [6 empty] | 59.1 | 142.1 | -0.25 | 3.96 | 6.37 | -1 | 6.3684 | 1.9853 | 782.3 | 838.6 | -0.63 | 2.83 | 1150 | 740.4 | 0.5 | 0.5
2018-05-04 15:25 | 921 | 837.2 | 783.8 | 654.6 | 579.4 | 442.1 | 757.4 | 728.7 | 619.4 | 499.6 | 299.1 | 770 | 13.8 | 891.9 | 773.5 | 724.5 | 509.4 | 596.3 | 253.9 | 819.6 | 764.6 | 778.8 | 522.3 | 777.4 | 553 | 786.1 | 718.8 | 689.4 | 495.5 | 577.1 | 262.8 |  |  |  |  | 38.8 | 29.2 | 29.2 | 156 | 89.7 | 36.7 | 215.1 | 33 | 121.1 | 87.2 | 96.9 | 71 | 102.9 | 91.1 | 37.9 | 38.7 | 32.9 | 32.9 | 50.4 | 48.8 | 88.5 | 88.8 | 32.6 | [6 empty] | 58.7 | 142.4 | -0.17 | 4 | 6.4 | -1 | 5.8509 | 1.9851 | 775.4 | 832.6 | -0.52 | 2.84 | 1151 | 740.5 | 0.5 | 0.5
2018-05-04 15:25 | 922 | 829.7 | 775.8 | 648.2 | 573.3 | 438.6 | 752.1 | 723.1 | 611.8 | 494.3 | 297.8 | 764 | 13.8 | 884.5 | 767.9 | 719.2 | 505.1 | 592.6 | 244.4 | 814 | 759.3 | 772.3 | 512.9 | 770.4 | 533.8 | 781.3 | 714.4 | 684.7 | 491.9 | 573.6 | 261.7 |  |  |  |  | 38.9 | 29.2 | 29.2 | 156.3 | 89.8 | 36.7 | 215.9 | 33 | 121.3 | 87.2 | 97 | 71 | 103.1 | 91.1 | 37.9 | 38.7 | 32.9 | 32.9 | 50.4 | 48.8 | 88.5 | 88.9 | 32.3 | [6 empty] | 58.5 | 142.5 | -0.16 | 4.07 | 6.43 | -1 | 4.507 | 1.9836 | 768.9 | 826.6 | -0.51 | 2.87 | 1152 | 740.7 | 0.5 | 0.5
2018-05-04 15:25 | 923 | 822.3 | 767.8 | 641.6 | 565.9 | 434.2 | 746.9 | 718.3 | 603.1 | 488.4 | 296.4 | 758.3 | 13.8 | 877.3 | 760.3 | 714 | 490.4 | 588.9 | 236.9 | 808.6 | 752.3 | 766 | 502.6 | 763.6 | 531 | 776.6 | 713.3 | 680 | 487.1 | 570.1 | 261.6 |  |  |  |  | 38.9 | 29.2 | 29.2 | 156.7 | 89.9 | 36.7 | 216.8 | 33 | 121.4 | 87.2 | 97.1 | 71 | 103.3 | 91.1 | 37.9 | 38.7 | 32.9 | 32.9 | 50.5 | 48.9 | 88.6 | 89 | 32 | [6 empty] | 58.4 | 143.4 | -0.14 | 3.84 | 6.4 | -1 | 2.5144 | 1.9848 | 762.7 | 820.8 | -0.48 | 2.79 | 1153 | 740.9 | 0.5 | 0.5
2018-05-04 15:25 | 924 | 815.3 | 760 | 633.9 | 559.7 | 430.6 | 741.9 | 713.7 | 596.2 | 483.3 | 294.5 | 752.8 | 13.8 | 870.3 | 751.7 | 708.8 | 479.3 | 585.5 | 236.9 | 803.2 | 743.3 | 759.8 | 496.1 | 757.2 | 531 | 772.2 | 710.9 | 675.2 | 477.2 | 566.7 | 260.3 |  |  |  |  | 38.9 | 29.2 | 29.2 | 156.9 | 90 | 36.7 | 217.6 | 33 | 121.6 | 87.2 | 97.3 | 71 | 103.5 | 91.1 | 37.9 | 38.7 | 32.9 | 32.9 | 50.5 | 48.9 | 88.6 | 89 | 32.2 | [6 empty] | 58.5 | 145.1 | -0.08 | 4 | 6.48 | -1 | 2.2079 | 1.9853 | 756.7 | 815.2 | -0.36 | 2.85 | 1154 | 741 | 0.5 | 0.5
2018-05-04 15:25 | 925 | 808.8 | 753.5 | 625.7 | 553.7 | 427.8 | 737.2 | 709.2 | 590.6 | 478.5 | 292.6 | 747.5 | 13.8 | 863.5 | 741.3 | 703.7 | 475.7 | 581.9 | 239.9 | 797.9 | 738.9 | 753.9 | 496.5 | 750.7 | 515.7 | 767.8 | 704.7 | 670.7 | 475.6 | 563.5 | 258 |  |  |  |  | 38.9 | 29.2 | 29.2 | 157.2 | 90.1 | 36.7 | 218.3 | 33 | 121.7 | 87.2 | 97.4 | 71 | 103.7 | 91.2 | 38 | 38.7 | 32.9 | 32.9 | 50.5 | 48.9 | 88.6 | 89 | 32.3 | [6 empty] | 58.7 | 146.3 | -0.12 | 3.91 | 6.43 | -1 | 2.4033 | 1.9858 | 751.2 | 809.7 | -0.43 | 2.82 | 1155 | 741.2 | 0.5 | 0.5
2018-05-04 15:25 | 926 | 802.4 | 748.3 | 615.9 | 546.7 | 425 | 732.5 | 704 | 585.2 | 474 | 290.8 | 742.3 | 13.8 | 856.8 | 734.2 | 698.8 | 476.1 | 578.3 | 238.5 | 792.8 | 736.4 | 748.1 | 496.6 | 744.3 | 494.7 | 763.3 | 695.9 | 666.5 | 473.1 | 560.4 | 253.9 |  |  |  |  | 38.9 | 29.2 | 29.2 | 157.5 | 90.2 | 36.7 | 219 | 33 | 121.9 | 87.2 | 97.5 | 71.1 | 104 | 91.2 | 38 | 38.7 | 32.9 | 32.9 | 50.5 | 49 | 88.6 | 89 | 31.9 | [6 empty] | 58.8 | 146.9 | -0.09 | 4.1 | 6.43 | -1 | 2.3958 | 1.9844 | 745.9 | 804.3 | -0.38 | 2.89 | 1156 | 741.3 | 0.5 | 0.5
2018-05-04 15:25 | 927 | 796.3 | 743.4 | 608.4 | 539.9 | 421.6 | 727.9 | 697.6 | 579.7 | 470.1 | 288.8 | 737.2 | 13.8 | 850.5 | 733.4 | 694.1 | 473.9 | 574.7 | 240.9 | 787.8 | 731.4 | 742.4 | 488.7 | 738 | 479.6 | 758.9 | 693.7 | 662.2 | 468.8 | 557.1 | 252.5 |  |  |  |  | 39 | 29.2 | 29.2 | 157.9 | 90.3 | 36.7 | 219.7 | 33 | 122 | 87.2 | 97.7 | 71.1 | 104.2 | 91.2 | 38 | 38.8 | 32.9 | 32.9 | 50.6 | 49 | 88.6 | 89.1 | 32 | [6 empty] | 58.7 | 146.9 | -0.17 | 4.37 | 6.53 | -1 | 2.4992 | 1.9832 | 740.5 | 799.1 | -0.53 | 2.99 | 1157 | 741.5 | 0.5 | 0.5
2018-05-04 15:25 | 928 | 790.3 | 737.1 | 601.4 | 533.9 | 417.8 | 723.5 | 692.5 | 574.8 | 465.6 | 286.9 | 732.3 | 13.8 | 844.4 | 731 | 689.4 | 464.7 | 571.2 | 238.1 | 782.9 | 726.8 | 736.7 | 478.1 | 731.9 | 476.5 | 754.7 | 688.1 | 657.9 | 460.6 | 553.8 | 250.8 |  |  |  |  | 39 | 29.2 | 29.2 | 158.3 | 90.4 | 36.8 | 220.3 | 33.1 | 122.1 | 87.3 | 97.9 | 71.1 | 104.4 | 91.2 | 38 | 38.8 | 33 | 32.9 | 50.6 | 49 | 88.6 | 89.1 | 32.3 | [6 empty] | 58.4 | 146.7 | -0.2 | 4.08 | 6.55 | -1 | 2.0859 | 1.9858 | 735.1 | 794 | -0.56 | 2.88 | 1158 | 741.7 | 0.5 | 0.5
2018-05-04 15:25 | 929 | 784.7 | 730.3 | 594.6 | 527.9 | 414.2 | 719.2 | 688.4 | 569.6 | 461.2 | 284.6 | 727.7 | 13.8 | 838.4 | 726.6 | 684.7 | 455.2 | 567.6 | 234 | 778.2 | 723 | 731.2 | 468.2 | 725.8 | 467.4 | 750.4 | 681.9 | 653.6 | 453 | 550.7 | 248.3 |  |  |  |  | 39 | 29.2 | 29.2 | 158.6 | 90.6 | 36.7 | 220.9 | 33.1 | 122.2 | 87.3 | 98 | 71.1 | 104.7 | 91.2 | 38 | 38.8 | 33 | 32.9 | 50.6 | 49 | 88.7 | 89.1 | 32.6 | [6 empty] | 58 | 146.2 | -0.17 | 4.14 | 6.5 | -1 | 2.2888 | 1.9837 | 730.1 | 789 | -0.52 | 2.9 | 1159 | 741.8 | 0.5 | 0.5
2018-05-04 15:25 | 930 | 779.2 | 724.9 | 590.1 | 521.7 | 411.4 | 715 | 684.4 | 564.4 | 456.6 | 282.4 | 723.2 | 13.8 | 832.6 | 721.9 | 680.1 | 449.1 | 564.2 | 230.9 | 773.6 | 720.1 | 725.8 | 465.8 | 719.8 | 469 | 746.2 | 677.4 | 649.3 | 443.5 | 547.6 | 245.6 |  |  |  |  | 39 | 29.2 | 29.2 | 158.9 | 90.7 | 36.7 | 221.4 | 33.1 | 122.4 | 87.3 | 98.1 | 71.1 | 104.9 | 91.2 | 38 | 38.8 | 33 | 32.9 | 50.6 | 49.1 | 88.7 | 89.1 | 32.3 | [6 empty] | 57.8 | 145.8 | -0.08 | 4.13 | 6.58 | -1 | 2.1043 | 1.9855 | 725.4 | 784.1 | -0.36 | 2.9 | 1160 | 742 | 0.5 | 0.5
2018-05-04 15:25 | 931 | 774 | 719.9 | 584.8 | 515.7 | 408.7 | 711 | 680.2 | 559.8 | 453.1 | 280.2 | 718.8 | 13.8 | 827 | 715.5 | 675.6 | 444.7 | 560.9 | 229.5 | 769 | 713.6 | 720.8 | 475.9 | 714 | 473.9 | 742.2 | 678 | 645 | 436.8 | 544.5 | 243.8 |  |  |  |  | 39 | 29.2 | 29.2 | 159.2 | 90.8 | 36.8 | 221.9 | 33.1 | 122.5 | 87.3 | 98.2 | 71.1 | 105.1 | 91.3 | 38 | 38.8 | 33 | 32.9 | 50.6 | 49.1 | 88.8 | 89.2 | 32 | [6 empty] | 57.6 | 146.1 | -0.07 | 4.15 | 6.6 | -1 | 1.9566 | 1.9845 | 720.8 | 779.4 | -0.33 | 2.91 | 1161 | 742.1 | 0.5 | 0.5
2018-05-04 15:25 | 932 | 769 | 715.5 | 578.1 | 510.5 | 406.4 | 707 | 676.1 | 555 | 449 | 278.4 | 714.5 | 13.8 | 821.5 | 712.8 | 671.3 | 439.4 | 557.7 | 229.1 | 764.4 | 706.8 | 716 | 473.2 | 708.4 | 472.8 | 738.4 | 675.6 | 640.9 | 429.8 | 541.2 | 235.8 |  |  |  |  | 39 | 29.2 | 29.2 | 159.6 | 90.9 | 36.8 | 222.5 | 33.1 | 122.7 | 87.3 | 98.3 | 71.2 | 105.3 | 91.3 | 38 | 38.8 | 33 | 32.9 | 50.7 | 49.1 | 88.8 | 89.3 | 32.2 | [6 empty] | 57.5 | 145.8 | -0.05 | 4.18 | 6.64 | -1 | 2.0231 | 1.985 | 716.4 | 774.8 | -0.29 | 2.92 | 1162 | 742.3 | 0.5 | 0.5
2018-05-04 15:25 | 933 | 764.1 | 711 | 572.4 | 505.4 | 403.5 | 703.2 | 672.4 | 549.1 | 443.9 | 276.5 | 710.3 | 13.8 | 816.2 | 710.9 | 666.9 | 433.5 | 554.7 | 226.4 | 759.9 | 703 | 711.3 | 467.7 | 702.9 | 461.6 | 734.7 | 671.2 | 636.8 | 423.1 | 538.1 | 233.8 |  |  |  |  | 39.1 | 29.2 | 29.2 | 159.9 | 91 | 36.8 | 223 | 33.1 | 122.8 | 87.3 | 98.4 | 71.2 | 105.6 | 91.4 | 38.1 | 38.9 | 33 | 32.9 | 50.7 | 49.2 | 88.7 | 89.4 | 32.4 | [6 empty] | 57.4 | 144.9 | -0.07 | 4.07 | 6.57 | -1 | 2.2592 | 1.9843 | 712.2 | 770.3 | -0.34 | 2.87 | 1163 | 742.5 | 0.5 | 0.5
2018-05-04 15:25 | 934 | 759.4 | 705.5 | 567 | 500.6 | 400.5 | 699.5 | 668.8 | 543.3 | 438.9 | 274.8 | 706.3 | 13.8 | 811 | 706.8 | 662.5 | 433.1 | 551.7 | 221.9 | 755.6 | 701 | 706.5 | 464.3 | 697.5 | 456.1 | 730.9 | 667.9 | 632.8 | 421.7 | 534.9 | 229.3 |  |  |  |  | 39.1 | 29.2 | 29.2 | 160.2 | 91.2 | 36.8 | 223.5 | 33.2 | 122.9 | 87.4 | 98.5 | 71.2 | 105.8 | 91.4 | 38.1 | 38.9 | 33 | 32.9 | 50.7 | 49.2 | 88.7 | 89.4 | 32.4 | [6 empty] | 57.6 | 145.3 | -0.03 | 4.17 | 6.5 | -1 | 2.2038 | 1.9856 | 707.9 | 765.9 | -0.21 | 2.91 | 1164 | 742.6 | 0.5 | 0.5
2018-05-04 15:25 | 935 | 754.9 | 700 | 563.7 | 494.8 | 397.2 | 695.8 | 664.8 | 538.2 | 434.6 | 273 | 702.4 | 13.8 | 806 | 698.8 | 658 | 435.5 | 548.6 | 219.1 | 751.5 | 699.2 | 701.9 | 459.7 | 692.2 | 444 | 727.1 | 665.6 | 628.7 | 417.6 | 531.7 | 221.8 |  |  |  |  | 39.1 | 29.2 | 29.2 | 160.5 | 91.3 | 36.8 | 224 | 33.2 | 123.1 | 87.4 | 98.5 | 71.2 | 106 | 91.5 | 38.1 | 38.9 | 33 | 32.9 | 50.7 | 49.2 | 88.8 | 89.4 | 32.6 | [6 empty] | 57.9 | 147.8 | -0.08 | 4.12 | 6.52 | -1 | 2.0047 | 1.9834 | 703.6 | 761.5 | -0.37 | 2.9 | 1165 | 742.8 | 0.5 | 0.5
2018-05-04 15:25 | 936 | 750.5 | 696.4 | 559.3 | 489.3 | 393.8 | 692.3 | 660.9 | 533.2 | 431.4 | 271.2 | 698.6 | 13.8 | 801.2 | 696 | 653.7 | 425.9 | 545.4 | 217.5 | 747.4 | 693.8 | 697.4 | 464.3 | 686.9 | 432.7 | 723.5 | 663.2 | 624.8 | 411.2 | 528.5 | 221.7 |  |  |  |  | 39.1 | 29.2 | 29.2 | 160.9 | 91.5 | 36.9 | 224.5 | 33.2 | 123.2 | 87.4 | 98.6 | 71.2 | 106.2 | 91.5 | 38.1 | 38.9 | 33 | 33 | 50.8 | 49.3 | 88.8 | 89.4 | 32.4 | [6 empty] | 57.9 | 148.9 | -0.02 | 4.32 | 6.46 | -1 | 2.2297 | 1.9853 | 699.7 | 757.3 | -0.17 | 2.98 | 1166 | 743 | 0.5 | 0.5
2018-05-04 15:25 | 937 | 746.2 | 693.2 | 554.5 | 485 | 390.9 | 688.9 | 657.7 | 528.2 | 427.4 | 269.4 | 694.9 | 13.8 | 796.4 | 694.1 | 649.5 | 421.4 | 542.2 | 216.2 | 743.3 | 688.6 | 692.8 | 468.1 | 681.9 | 424.5 | 720.1 | 661 | 621 | 414.8 | 525.4 | 222.9 |  |  |  |  | 39.1 | 29.2 | 29.2 | 161.2 | 91.6 | 36.9 | 224.9 | 33.2 | 123.4 | 87.4 | 98.7 | 71.2 | 106.5 | 91.5 | 38.1 | 38.9 | 33 | 33 | 50.8 | 49.3 | 88.9 | 89.4 | 32.2 | [6 empty] | 58.1 | 120.1 | -0.01 | 4.18 | 6.62 | -1 | 2.2519 | 1.9845 | 696.2 | 753.2 | -0.13 | 2.82 | 1167 | 743.1 | 0.5 | 0.5
2018-05-04 15:25 | 938 | 742.1 | 689.1 | 549.4 | 481 | 388.7 | 685.5 | 654.8 | 523.5 | 422.4 | 267.6 | 691.4 | 13.8 | 791.7 | 689.3 | 645.3 | 423 | 539 | 216.2 | 739.3 | 687 | 688.3 | 454.4 | 676.9 | 429.3 | 716.7 | 658 | 617.3 | 410.1 | 522.4 | 225.2 |  |  |  |  | 39.2 | 29.2 | 29.2 | 161.7 | 91.8 | 36.9 | 225.4 | 33.2 | 123.5 | 87.4 | 98.8 | 71.2 | 106.7 | 91.4 | 38.1 | 38.9 | 33 | 33 | 50.8 | 49.3 | 89 | 89.4 | 32 | [6 empty] | 58.3 | 92.4 | -0.05 | 4.25 | 6.55 | -1 | 2.1597 | 1.9854 | 692.6 | 749.2 | -0.29 | 2.75 | 1168 | 743.3 | 0.5 | 0.5
2018-05-04 15:25 | 939 | 738.1 | 685.1 | 545 | 476.1 | 386.2 | 682.3 | 651.9 | 519.8 | 419 | 265.9 | 687.9 | 13.8 | 787.2 | 686.1 | 641.2 | 417.1 | 536 | 212.5 | 735.5 | 684.6 | 684.1 | 442.9 | 672.1 | 430 | 713.4 | 655 | 613.7 | 406.5 | 519.6 | 223.9 |  |  |  |  | 39.2 | 29.2 | 29.2 | 162.2 | 91.9 | 36.9 | 225.9 | 33.2 | 123.7 | 87.4 | 98.8 | 71.2 | 107 | 91.4 | 38.1 | 38.9 | 33 | 32.9 | 50.8 | 49.3 | 89.1 | 89.4 | 31.7 | [6 empty] | 58.4 | 93.5 | -0.04 | 4 | 6.58 | -1 | -0.2163 | 1.9844 | 689.1 | 745.3 | -0.24 | 2.67 | 1169 | 743.4 | 0.5 | 0.5
2018-05-04 15:25 | 940 | 734.2 | 681.6 | 539.9 | 471.2 | 383.8 | 679.1 | 648.4 | 515.9 | 415.7 | 264.3 | 684.4 | 13.8 | 782.7 | 683.1 | 637.3 | 412.9 | 533 | 208.3 | 731.7 | 681.1 | 679.9 | 434.6 | 667.3 | 421.1 | 710.2 | 651.7 | 609.9 | 400.8 | 516.7 | 222.9 |  |  |  |  | 39.2 | 29.2 | 29.2 | 162.6 | 92 | 36.9 | 226.4 | 33.2 | 123.8 | 87.4 | 98.8 | 71.2 | 107.2 | 91.5 | 38.1 | 39 | 33 | 32.9 | 50.8 | 49.4 | 89.1 | 89.4 | 32 | [6 empty] | 58.6 | 94.9 | -0.02 | 4.21 | 6.65 | -1 | -0.2864 | 1.9816 | 685.5 | 741.5 | -0.19 | 2.74 | 1170 | 743.6 | 0.5 | 0.5
2018-05-04 15:25 | 941 | 730.4 | 678 | 534.6 | 466.9 | 382.1 | 675.8 | 644.4 | 511.6 | 412.5 | 262.8 | 681.1 | 13.8 | 778.4 | 671.8 | 633.4 | 414.4 | 529.9 | 205.4 | 727.9 | 676.3 | 675.7 | 431.8 | 662.7 | 415.6 | 706.8 | 642.2 | 606.2 | 396.2 | 513.8 | 219.5 |  |  |  |  | 39.2 | 29.2 | 29.2 | 163 | 92.2 | 37 | 226.9 | 33.2 | 123.9 | 87.5 | 98.9 | 71.2 | 107.5 | 91.5 | 38.1 | 39 | 33 | 33 | 50.9 | 49.4 | 89.1 | 89.4 | 32.8 | [6 empty] | 58.8 | 96.5 | -0.12 | 4.34 | 6.66 | -1 | -0.1978 | 1.9843 | 681.9 | 737.7 | -0.44 | 2.79 | 1171 | 743.8 | 0.5 | 0.5
2018-05-04 15:25 | 942 | 726.7 | 673.3 | 529.7 | 462.8 | 380.1 | 672.5 | 640.5 | 508 | 409.4 | 261.2 | 677.9 | 13.8 | 774 | 666.9 | 629.6 | 407.1 | 526.9 | 203.2 | 724.3 | 674.5 | 671.6 | 422.3 | 658.1 | 413.4 | 703.3 | 634.8 | 602.8 | 395.7 | 510.9 | 218.6 |  |  |  |  | 39.2 | 29.2 | 29.2 | 163.4 | 92.3 | 37 | 227.5 | 33.3 | 124.1 | 87.5 | 99 | 71.2 | 107.7 | 91.6 | 38.2 | 39 | 33 | 33 | 50.9 | 49.4 | 89.1 | 89.5 | 33.1 | [6 empty] | 58.6 | 99.2 | -0.15 | 4.28 | 6.66 | -1 | -0.1388 | 1.9843 | 678.2 | 733.8 | -0.49 | 2.78 | 1172 | 743.9 | 0.5 | 0.5
2018-05-04 15:25 | 943 | 723 | 669.6 | 526.9 | 458.7 | 377.9 | 669.4 | 637.1 | 504.7 | 404.8 | 259.3 | 674.6 | 13.8 | 769.8 | 668.4 | 625.8 | 403 | 524 | 201.1 | 720.7 | 672.4 | 667.5 | 415.4 | 653.5 | 411.4 | 699.9 | 635.3 | 599.3 | 387 | 508.1 | 219.2 |  |  |  |  | 39.2 | 29.2 | 29.2 | 163.8 | 92.4 | 37 | 228 | 33.3 | 124.2 | 87.5 | 99.1 | 71.2 | 108 | 91.6 | 38.2 | 39 | 33 | 33 | 50.9 | 49.5 | 89.2 | 89.5 | 32.7 | [6 empty] | 58.2 | 102.8 | -0.12 | 4.11 | 6.62 | -1 | -0.2126 | 1.9847 | 674.7 | 730.1 | -0.44 | 2.74 | 1173 | 744.1 | 0.5 | 0.5
2018-05-04 15:25 | 944 | 719.5 | 666.1 | 523.3 | 454.2 | 376.1 | 666.4 | 633.5 | 501 | 400.6 | 257.8 | 671.5 | 13.8 | 765.7 | 665.5 | 622 | 397.5 | 521.2 | 199.3 | 717.1 | 670.3 | 663.5 | 411.2 | 649.1 | 400.7 | 696.8 | 637.3 | 595.8 | 381.1 | 505.5 | 216.5 |  |  |  |  | 39.2 | 29.2 | 29.2 | 164.2 | 92.5 | 37 | 228.5 | 33.3 | 124.4 | 87.5 | 99.3 | 71.2 | 108.3 | 91.6 | 38.2 | 39 | 33 | 33 | 50.9 | 49.5 | 89.2 | 89.5 | 32.7 | [6 empty] | 57.8 | 105.7 | -0.1 | 4.32 | 6.68 | -1 | -0.0908 | 1.9855 | 671.4 | 726.6 | -0.4 | 2.82 | 1174 | 744.2 | 0.5 | 0.5
2018-05-04 15:25 | 945 | 716.1 | 663.1 | 518.3 | 450.7 | 373.7 | 663.5 | 630.3 | 497.6 | 397.5 | 256.1 | 668.4 | 13.8 | 761.7 | 660.7 | 618.3 | 385.6 | 518.2 | 192.5 | 713.7 | 665.5 | 659.5 | 406.8 | 644.7 | 396.3 | 693.6 | 629.5 | 592.3 | 378.6 | 502.9 | 215.5 |  |  |  |  | 39.3 | 29.2 | 29.2 | 164.5 | 92.7 | 37.1 | 229 | 33.3 | 124.6 | 87.6 | 99.2 | 71.3 | 108.5 | 91.7 | 38.2 | 39.1 | 33 | 33 | 50.9 | 49.5 | 89.3 | 89.5 | 32.7 | [6 empty] | 57.1 | 107.7 | -0.08 | 4.17 | 6.74 | -1 | -0.113 | 1.9839 | 668.3 | 723 | -0.36 | 2.78 | 1175 | 744.4 | 0.5 | 0.5
2018-05-04 15:25 | 946 | 712.8 | 660.6 | 514.2 | 448 | 371.2 | 660.6 | 627.3 | 494.8 | 394.3 | 254.6 | 665.4 | 13.8 | 757.9 | 660.6 | 614.7 | 378.2 | 515.3 | 194.1 | 710.3 | 661.6 | 655.6 | 401.1 | 640.2 | 385.6 | 690.4 | 626.5 | 589 | 377.8 | 500.2 | 214.7 |  |  |  |  | 39.3 | 29.2 | 29.2 | 164.8 | 92.9 | 37.1 | 229.5 | 33.3 | 124.7 | 87.6 | 99.3 | 71.3 | 108.8 | 91.8 | 38.2 | 39.1 | 33 | 33 | 51 | 49.6 | 89.3 | 89.5 | 32.4 | [6 empty] | 56.6 | 109.8 | -0.14 | 4.21 | 6.71 | -1 | -0.2237 | 1.9869 | 665.3 | 719.5 | -0.48 | 2.8 | 1176 | 744.5 | 0.5 | 0.5
2018-05-04 15:25 | 947 | 709.6 | 658.1 | 510.2 | 444.9 | 369.1 | 657.8 | 623.8 | 492.4 | 390.7 | 252.9 | 662.4 | 13.8 | 754.1 | 660.6 | 611.1 | 376.6 | 512.6 | 198.3 | 706.9 | 658.8 | 651.7 | 397.7 | 635.5 | 381.5 | 687.5 | 626.1 | 585.5 | 372 | 497.6 | 211.2 |  |  |  |  | 39.3 | 29.2 | 29.2 | 165.1 | 93.1 | 37.1 | 230 | 33.3 | 124.8 | 87.6 | 99.6 | 71.3 | 109.1 | 91.8 | 38.2 | 39.1 | 33 | 32.9 | 51 | 49.6 | 89.2 | 89.6 | 32.5 | [6 empty] | 56.4 | 116.6 | -0.05 | 4.29 | 6.73 | -1 | -0.1609 | 1.9843 | 662.4 | 716.2 | -0.29 | 2.85 | 1177 | 744.7 | 0.5 | 0.5
2018-05-04 15:25 | 948 | 706.5 | 655.5 | 507.4 | 441.7 | 366.7 | 655 | 620.7 | 489.6 | 387 | 251 | 659.5 | 13.8 | 750.4 | 658.7 | 607.7 | 374 | 509.8 | 195.6 | 703.6 | 656.2 | 647.9 | 391.8 | 631 | 379.4 | 684.6 | 621.9 | 582.2 | 368.7 | 494.9 | 211.1 |  |  |  |  | 39.3 | 29.2 | 29.2 | 165.5 | 93.3 | 37.1 | 230.5 | 33.4 | 125 | 87.6 | 99.8 | 71.3 | 109.4 | 91.9 | 38.3 | 39.1 | 33 | 32.9 | 51 | 49.6 | 89.3 | 89.7 | 32.4 | [6 empty] | 56.3 | 127.8 | -0.13 | 4.13 | 6.69 | -1 | -0.1462 | 1.9851 | 659.5 | 712.9 | -0.46 | 2.84 | 1178 | 744.9 | 0.5 | 0.5
2018-05-04 15:25 | 949 | 703.5 | 652.5 | 504 | 438.3 | 365.4 | 652.3 | 618.2 | 486.1 | 383.8 | 249.5 | 656.7 | 13.8 | 746.7 | 656 | 604.3 | 373.8 | 507.1 | 194.9 | 700.4 | 654.3 | 644.1 | 389.4 | 626.4 | 375 | 681.7 | 621.2 | 578.9 | 371.2 | 492.2 | 213.8 |  |  |  |  | 39.3 | 29.2 | 29.2 | 166 | 93.4 | 37.1 | 231 | 33.4 | 125.2 | 87.6 | 100 | 71.3 | 109.6 | 91.9 | 38.3 | 39.1 | 33 | 32.9 | 51 | 49.6 | 89.3 | 89.6 | 32.3 | [6 empty] | 56.1 | 138 | -0.17 | 4.35 | 6.78 | -1 | -0.1794 | 1.9843 | 656.6 | 709.6 | -0.52 | 2.95 | 1179 | 745 | 0.5 | 0.5
2018-05-04 15:25 | 950 | 700.5 | 649.4 | 499.6 | 435.2 | 363.8 | 649.6 | 615.9 | 482.6 | 381.1 | 248.1 | 654 | 13.8 | 743.2 | 651.4 | 600.8 | 372.8 | 504.5 | 199 | 697.3 | 652.1 | 640.4 | 387.6 | 621.9 | 377.6 | 678.9 | 620.2 | 575.6 | 363.2 | 489.5 | 214.7 |  |  |  |  | 39.4 | 29.2 | 29.2 | 166.4 | 93.6 | 37.2 | 231.5 | 33.4 | 125.3 | 87.7 | 100.2 | 71.3 | 109.9 | 92 | 38.3 | 39.2 | 33 | 33 | 51.1 | 49.7 | 89.3 | 89.6 | 33.3 | [6 empty] | 56 | 145.3 | -0.2 | 4.18 | 6.78 | -1 | -0.0908 | 1.9842 | 653.9 | 706.5 | -0.56 | 2.91 | 1180 | 745.2 | 0.5 | 0.5
2018-05-04 15:25 | 951 | 697.5 | 646.9 | 494.5 | 431.2 | 361.9 | 647 | 613.7 | 478.9 | 378 | 246.5 | 651.3 | 13.8 | 739.6 | 648.6 | 597.4 | 373.9 | 502 | 197.8 | 694.2 | 648.7 | 636.7 | 387.1 | 617.7 | 382 | 676.2 | 619.4 | 572.3 | 354.7 | 486.9 | 210.9 |  |  |  |  | 39.4 | 29.2 | 29.2 | 166.7 | 93.7 | 37.2 | 231.9 | 33.4 | 125.5 | 87.7 | 100.3 | 71.3 | 110.2 | 92.1 | 38.3 | 39.2 | 33 | 33 | 51.1 | 49.7 | 89.3 | 89.6 | 33.5 | [6 empty] | 55.6 | 149.8 | -0.18 | 4.36 | 6.78 | -1 | -0.2385 | 1.9847 | 651.3 | 703.3 | -0.54 | 2.99 | 1181 | 745.3 | 0.5 | 0.5
2018-05-04 15:25 | 952 | 694.6 | 644.2 | 490.4 | 427.1 | 359.7 | 644.5 | 611.6 | 474.8 | 374.7 | 245.1 | 648.6 | 13.8 | 736.2 | 644.7 | 594.2 | 369.1 | 499.5 | 194.5 | 691.1 | 645 | 633 | 386.4 | 613.8 | 377.1 | 673.5 | 617.9 | 568.8 | 354.5 | 484.4 | 208.8 |  |  |  |  | 39.4 | 29.2 | 29.2 | 167.2 | 93.9 | 37.2 | 232.4 | 33.4 | 125.7 | 87.8 | 100.4 | 71.3 | 110.5 | 92.2 | 38.3 | 39.2 | 33 | 33 | 51.1 | 49.7 | 89.5 | 89.5 | 32.3 | [6 empty] | 55.2 | 152.7 | -0.18 | 4.22 | 6.68 | -1 | -0.1757 | 1.1561 | 648.7 | 700.3 | -0.53 | 2.95 | 1182 | 745.5 | 0.5
2018-05-04 15:25 | 953 | 691.8 | 641.8 | 487.2 | 422.6 | 357.6 | 642 | 609.6 | 471.2 | 371.2 | 243.4 | 646 | 13.8 | 732.8 | 642.3 | 591.1 | 361 | 496.9 | 193 | 688.1 | 642.3 | 629.5 | 381.7 | 609.9 | 369.1 | 670.9 | 615.7 | 565.5 | 357.2 | 481.9 | 204.7 |  |  |  |  | 39.4 | 29.2 | 29.2 | 167.6 | 94 | 37.2 | 232.8 | 33.4 | 125.8 | 87.8 | 100.6 | 71.3 | 110.7 | 92.2 | 38.4 | 39.2 | 33 | 33 | 51.1 | 49.7 | 89.7 | 89.5 | 32.2 | [6 empty] | 54.7 | 155.3 | -0.21 | 4.1 | 6.73 | -1 | -0.1277 | 1.9844 | 646.3 | 697.3 | -0.58 | 2.92 | 1183 | 745.7 | 0.5 | 0.5
2018-05-04 15:25 | 954 | 689 | 639.1 | 483.2 | 419 | 355.9 | 639.6 | 607.3 | 467.7 | 367.6 | 241.5 | 643.5 | 13.8 | 729.5 | 640.3 | 588 | 360.1 | 494.4 | 189.7 | 685.1 | 640.7 | 626 | 379.3 | 606 | 362.5 | 668.3 | 613.7 | 562.4 | 354.1 | 479.5 | 204.2 |  |  |  |  | 39.4 | 29.2 | 29.2 | 168 | 94.2 | 37.2 | 233.1 | 33.4 | 126 | 87.8 | 100.5 | 71.4 | 111 | 92.3 | 38.4 | 39.2 | 33 | 33 | 51.1 | 49.8 | 89.6 | 89.6 | 33.1 | [6 empty] | 54.3 | 156.7 | -0.22 | 4.3 | 6.72 | -1 | -0.2754 | 1.9861 | 643.7 | 694.3 | -0.59 | 3 | 1184 | 745.8 | 0.5 | 0.5
2018-05-04 15:25 | 955 | 686.3 | 636.4 | 479.6 | 415.5 | 354.4 | 637.3 | 605.1 | 465.6 | 364 | 240.4 | 641 | 13.8 | 726.2 | 638.8 | 584.9 | 364.7 | 491.9 | 188.8 | 682.2 | 639.2 | 622.5 | 384 | 602.1 | 353.4 | 665.8 | 612.2 | 559.4 | 348 | 477.1 | 205.1 |  |  |  |  | 39.5 | 29.2 | 29.2 | 168.3 | 94.4 | 37.3 | 233 | 33.5 | 126.2 | 87.8 | 100.5 | 71.4 | 111.3 | 92.4 | 38.4 | 39.2 | 33 | 33 | 51.2 | 49.8 | 89.5 | 89.7 | 32.9 | [6 empty] | 54.4 | 155.6 | -0.23 | 4.3 | 6.71 | -1 | -0.1425 | 1.9831 | 641.2 | 691.4 | -0.6 | 2.99 | 1185 | 746 | 0.5 | 0.5
2018-05-04 15:25 | 956 | 683.7 | 633.9 | 476.3 | 413.4 | 352.5 | 635 | 603 | 463.4 | 360.9 | 239.1 | 638.6 | 13.8 | 723.1 | 636.7 | 581.8 | 362.9 | 489.6 | 187.4 | 679.4 | 638.1 | 619.1 | 390.1 | 598 | 351.7 | 663.4 | 610.1 | 556.4 | 341.5 | 474.8 | 203.2 |  |  |  |  | 39.5 | 29.2 | 29.2 | 168.7 | 94.5 | 37.3 | 233 | 33.5 | 126.3 | 87.8 | 100.7 | 71.4 | 111.6 | 92.4 | 38.4 | 39.2 | 33 | 33 | 51.2 | 49.8 | 89.6 | 89.8 | 32.2 | [6 empty] | 54.4 | 155.3 | -0.19 | 4.14 | 6.73 | -1 | -0.0503 | 1.9882 | 638.8 | 688.6 | -0.55 | 2.94 | 1186 | 746.1 | 0.5 | 0.5
2018-05-04 15:25 | 957 | 681.1 | 631.6 | 472.9 | 411.4 | 351.4 | 632.7 | 600.9 | 460.3 | 357.4 | 237.9 | 636.2 | 13.8 | 720 | 635.1 | 578.8 | 358.7 | 487.2 | 186.7 | 676.6 | 636 | 615.9 | 385.3 | 594.1 | 349.3 | 661 | 605.8 | 553.6 | 338.4 | 472.6 | 199.2 |  |  |  |  | 39.5 | 29.2 | 29.2 | 169.1 | 94.7 | 37.3 | 233.4 | 33.5 | 126.5 | 87.9 | 100.9 | 71.4 | 111.9 | 92.5 | 38.4 | 39.3 | 33 | 33 | 51.2 | 49.9 | 89.6 | 89.7 | 32.4 | [6 empty] | 53.9 | 157.4 | -0.14 | 4.19 | 6.77 | -1 | -0.2422 | 1.9806 | 636.5 | 685.8 | -0.47 | 2.96 | 1187 | 746.3 | 0.5 | 0.5
2018-05-04 15:25 | 958 | 678.6 | 629.7 | 469.8 | 408.3 | 349.9 | 630.4 | 598.8 | 458 | 353.4 | 237.1 | 633.8 | 13.8 | 717 | 633 | 576 | 359.9 | 484.9 | 185 | 673.8 | 634 | 612.8 | 382.9 | 590.3 | 348.7 | 658.4 | 602.9 | 550.6 | 339.5 | 470.4 | 196.6 |  |  |  |  | 39.5 | 29.2 | 29.2 | 169.5 | 94.9 | 37.3 | 234.2 | 33.5 | 126.7 | 87.9 | 101 | 71.4 | 112.2 | 92.5 | 38.4 | 39.3 | 33.1 | 33 | 51.2 | 49.9 | 89.7 | 89.8 | 32.2 | [6 empty] | 53.6 | 159.5 | -0.19 | 4.02 | 6.67 | -1 | -0.1278 | 1.9876 | 634.3 | 683.1 | -0.54 | 2.91 | 1188 | 746.4 | 0.5 | 0.5
2018-05-04 15:25 | 959 | 676.1 | 627.8 | 467.1 | 405.6 | 347.6 | 628.2 | 596.8 | 456.1 | 350.2 | 236.3 | 631.5 | 13.8 | 714 | 631 | 573.3 | 358.2 | 482.6 | 182.6 | 671.1 | 631.8 | 609.7 | 378 | 586.5 | 346.9 | 655.9 | 601.9 | 547.8 | 336.2 | 467.8 | 197.6 |  |  |  |  | 39.5 | 29.2 | 29.2 | 169.8 | 95 | 37.3 | 234.9 | 33.5 | 126.9 | 87.9 | 101.3 | 71.4 | 112.5 | 92.6 | 38.4 | 39.3 | 33.1 | 33.1 | 51.3 | 49.9 | 89.8 | 89.8 | 32.1 | [6 empty] | 53.5 | 160 | -0.12 | 4.22 | 6.73 | -1 | -0.22 | 1.9849 | 632.1 | 680.3 | -0.43 | 2.98 | 1189 | 746.6 | 0.5 | 0.5
2018-05-04 15:25 | 960 | 673.8 | 626 | 464.3 | 403 | 345.6 | 626 | 594.4 | 454 | 347.4 | 234.9 | 629.2 | 13.8 | 711.1 | 629.3 | 570.5 | 344.6 | 480.3 | 179.5 | 668.4 | 629.2 | 606.4 | 372.8 | 582.7 | 344.7 | 653.5 | 601.6 | 545.1 | 334.1 | 465.4 | 198 |  |  |  |  | 39.5 | 29.2 | 29.2 | 170.2 | 95.2 | 37.3 | 235.5 | 33.6 | 127.1 | 87.9 | 101.6 | 71.4 | 112.8 | 92.6 | 38.4 | 39.3 | 33.1 | 33.1 | 51.3 | 49.9 | 89.8 | 89.7 | 32.4 | [6 empty] | 53.2 | 160.1 | -0.18 | 4.19 | 6.72 | -1 | -0.1093 | 1.9851 | 629.9 | 677.7 | -0.53 | 2.97 | 1190 | 746.8 | 0.5 | 0.5
2018-05-04 15:25 | 961 | 671.4 | 624.2 | 461.5 | 400.3 | 344 | 623.9 | 591.9 | 451.3 | 344.5 | 233.6 | 626.9 | 13.8 | 708.2 | 628 | 567.5 | 335.3 | 478 | 179.8 | 665.8 | 626.9 | 603.3 | 362.2 | 579.1 | 336.5 | 651.1 | 599.5 | 542.4 | 327 | 463.1 | 196.9 |  |  |  |  | 39.6 | 29.2 | 29.2 | 170.5 | 95.4 | 37.4 | 236.1 | 33.6 | 127.2 | 87.9 | 102 | 71.4 | 113.1 | 92.7 | 38.4 | 39.3 | 33.1 | 33.1 | 51.3 | 50 | 89.7 | 89.8 | 33.2 | [6 empty] | 53 | 160.4 | -0.16 | 4.22 | 6.79 | -1 | -0.257 | 1.9838 | 627.7 | 675 | -0.5 | 2.98 | 1191 | 746.9 | 0.5 | 0.5
2018-05-04 15:25 | 962 | 669.1 | 622.3 | 459.8 | 396.7 | 342.1 | 621.8 | 590 | 448.6 | 341.7 | 232.6 | 624.7 | 13.8 | 705.4 | 625.6 | 564.5 | 334.3 | 475.6 | 176 | 663.2 | 624.9 | 600.2 | 355.4 | 575.5 | 328.5 | 648.8 | 597.3 | 539.6 | 325.2 | 460.8 | 195.5 |  |  |  |  | 39.6 | 29.2 | 29.2 | 170.7 | 95.6 | 37.4 | 236.6 | 33.6 | 127.4 | 88 | 102.4 | 71.5 | 113.4 | 92.8 | 38.5 | 39.3 | 33.1 | 33.1 | 51.3 | 50 | 89.7 | 89.8 | 33.8 | [6 empty] | 52.8 | 160.7 | -0.24 | 4.27 | 6.81 | -1 | -0.1758 | 1.9849 | 625.6 | 672.4 | -0.62 | 3 | 1192 | 747.1 | 0.5 | 0.5
2018-05-04 15:25 | 963 | 666.9 | 620.6 | 457.5 | 394 | 339.8 | 619.7 | 588.1 | 446.6 | 339.6 | 231.7 | 622.5 | 13.8 | 702.6 | 623.1 | 561.7 | 334.9 | 473.2 | 172.9 | 660.6 | 621.4 | 597.2 | 353.4 | 572.1 | 323.9 | 646.6 | 595 | 536.9 | 326.7 | 458.5 | 194.3 |  |  |  |  | 39.6 | 29.2 | 29.2 | 171 | 95.7 | 37.4 | 237.1 | 33.6 | 127.6 | 88 | 102.9 | 71.5 | 113.7 | 92.9 | 38.5 | 39.3 | 33.1 | 33.1 | 51.3 | 50 | 89.7 | 89.9 | 33.4 | [6 empty] | 52.2 | 161.7 | -0.19 | 4.2 | 6.92 | -1 | -0.2274 | 1.9834 | 623.6 | 669.9 | -0.55 | 2.98 | 1193 | 747.2 | 0.5 | 0.5
2018-05-04 15:25 | 964 | 664.7 | 618.4 | 455.1 | 391.6 | 338.8 | 617.7 | 586.2 | 444.5 | 337 | 230.7 | 620.4 | 13.8 | 699.9 | 622.7 | 558.9 | 333.4 | 471 | 172.4 | 658.1 | 620.3 | 594.2 | 351.9 | 568.7 | 324.3 | 644.4 | 592.8 | 534.1 | 322.9 | 456.3 | 191 |  |  |  |  | 39.6 | 29.2 | 29.2 | 171.3 | 95.9 | 37.4 | 237.6 | 33.6 | 127.7 | 88 | 103.3 | 71.5 | 114.1 | 93 | 38.5 | 39.3 | 33.1 | 33.1 | 51.4 | 50.1 | 89.7 | 89.9 | 32.7 | [6 empty] | 51.8 | 163 | -0.19 | 4.18 | 6.74 | -1 | -0.2311 | 1.9849 | 621.5 | 667.5 | -0.55 | 2.97 | 1194 | 747.4 | 0.5 | 0.5
2018-05-04 15:25 | 965 | 662.5 | 616.1 | 453.2 | 389.7 | 337.1 | 615.7 | 584.4 | 442.7 | 334.4 | 229.3 | 618.3 | 13.8 | 697.2 | 619.4 | 556.1 | 330.3 | 468.9 | 174.1 | 655.7 | 618.6 | 591.2 | 346.6 | 565.3 | 325.1 | 642.2 | 591.6 | 531.4 | 320.9 | 454.2 | 191.1 |  |  |  |  | 39.6 | 29.2 | 29.2 | 171.6 | 96.1 | 37.5 | 238.1 | 33.6 | 127.9 | 88 | 103.8 | 71.5 | 114.4 | 93.1 | 38.5 | 39.4 | 33.1 | 33.1 | 51.4 | 50.1 | 89.9 | 89.9 | 32.7 | [6 empty] | 52 | 164.3 | -0.23 | 4.27 | 6.83 | -1 | -0.2238 | 1.9872 | 619.4 | 665 | -0.6 | 3.01 | 1195 | 747.5 | 0.5 | 0.5
2018-05-04 15:25 | 966 | 660.3 | 614.4 | 451.8 | 387.7 | 335.3 | 613.7 | 582.7 | 440.9 | 331.5 | 227.8 | 616.3 | 13.8 | 694.6 | 616.4 | 553.4 | 329.3 | 466.8 | 173.4 | 653.2 | 615.9 | 588.4 | 345.9 | 562.1 | 323.2 | 640.1 | 590.5 | 528.7 | 319.9 | 452 | 188.2 |  |  |  |  | 39.7 | 29.2 | 29.2 | 172 | 96.3 | 37.5 | 238.5 | 33.6 | 128.1 | 88.1 | 104.2 | 71.5 | 114.7 | 93.2 | 38.5 | 39.4 | 33.1 | 33.1 | 51.4 | 50.1 | 90 | 89.9 | 32.5 | [6 empty] | 52.1 | 165.1 | -0.23 | 4.25 | 6.68 | -1 | -0.1647 | 1.9817 | 617.5 | 662.6 | -0.6 | 3.01 | 1196 | 747.7 | 0.5 | 0.5
2018-05-04 15:25 | 967 | 658.1 | 612.7 | 450 | 385.4 | 333.9 | 611.8 | 580.9 | 439.5 | 328.7 | 226.7 | 614.2 | 13.8 | 692 | 614.4 | 550.6 | 326.1 | 464.7 | 172.9 | 650.8 | 613.8 | 585.5 | 349.2 | 558.7 | 321.5 | 638.1 | 588.8 | 526 | 315 | 450 | 188.7 |  |  |  |  | 39.7 | 29.2 | 29.2 | 172.4 | 96.5 | 37.5 | 239 | 33.7 | 128.3 | 88.1 | 104.6 | 71.5 | 115.1 | 93.3 | 38.5 | 39.4 | 33.1 | 33.1 | 51.4 | 50.1 | 90.1 | 89.9 | 32.4 | [6 empty] | 52 | 165.5 | -0.22 | 4.29 | 6.73 | -1 | -0.0983 | 1.9847 | 615.5 | 660.3 | -0.6 | 3.02 | 1197 | 747.8 | 0.5 | 0.5
2018-05-04 15:25 | 968 | 656 | 610.7 | 447.3 | 383 | 332.5 | 609.9 | 579.2 | 437.7 | 326.2 | 225.7 | 612.3 | 13.8 | 689.4 | 613.7 | 548 | 321.6 | 462.7 | 171.8 | 648.5 | 612.2 | 582.6 | 343.5 | 555.4 | 321.2 | 636 | 586.7 | 523.4 | 311.2 | 448 | 189.8 |  |  |  |  | 39.7 | 29.2 | 29.2 | 172.8 | 96.7 | 37.5 | 239.4 | 33.7 | 128.5 | 88.1 | 104.9 | 71.5 | 115.4 | 93.4 | 38.5 | 39.4 | 33.1 | 33.1 | 51.4 | 50.2 | 90.2 | 90 | 32.5 | [6 empty] | 51.9 | 165.1 | -0.24 | 4.32 | 6.67 | -1 | -0.1352 | 1.9814 | 613.6 | 658 | -0.62 | 3.03 | 1198 | 748 | 0.5 | 0.5
2018-05-04 15:25 | 969 | 654 | 608.6 | 445.3 | 380.5 | 331.2 | 608 | 577.6 | 435.6 | 323.7 | 224.8 | 610.3 | 13.8 | 686.8 | 612.2 | 545.4 | 318.8 | 460.7 | 171.4 | 646.1 | 610.6 | 579.7 | 337.4 | 552 | 315.8 | 633.9 | 585.5 | 520.9 | 307.8 | 446.1 | 187.6 |  |  |  |  | 39.7 | 29.2 | 29.2 | 173.2 | 96.9 | 37.5 | 239.8 | 33.7 | 128.7 | 88.1 | 105.1 | 71.5 | 115.8 | 93.5 | 38.6 | 39.4 | 33.1 | 33.1 | 51.5 | 50.2 | 90.2 | 90 | 32.4 | [6 empty] | 51.5 | 164.8 | -0.3 | 4.37 | 6.79 | -1 | -0.0687 | 1.9856 | 611.7 | 655.6 | -0.69 | 3.05 | 1199 | 748.2 | 0.5 | 0.5
2018-05-04 15:25 | 970 | 651.9 | 606.8 | 443.1 | 378.5 | 329.8 | 606.2 | 575.9 | 433.8 | 321.2 | 223.8 | 608.4 | 13.8 | 684.3 | 610.6 | 542.7 | 314.2 | 458.5 | 168.5 | 643.8 | 608.9 | 576.9 | 334.7 | 548.5 | 309.5 | 631.9 | 582.8 | 518.4 | 304.6 | 444.2 | 185.4 |  |  |  |  | 39.7 | 29.2 | 29.2 | 173.6 | 97.1 | 37.6 | 240.2 | 33.7 | 128.8 | 88.1 | 105.4 | 71.5 | 116.1 | 93.6 | 38.6 | 39.5 | 33.1 | 33.1 | 51.5 | 50.2 | 90.2 | 90 | 32.6 | [6 empty] | 51.1 | 163.7 | -0.28 | 4.33 | 6.69 | -1 | -0.1979 | 1.9802 | 609.8 | 653.3 | -0.66 | 3.03 | 1200 | 748.3 | 0.5 | 0.5
2018-05-04 15:25 | 971 | 649.9 | 604.9 | 441 | 376.3 | 328.3 | 604.3 | 574.2 | 431.5 | 318.9 | 222.5 | 606.5 | 13.8 | 681.9 | 608.1 | 539.9 | 313 | 456.3 | 167.8 | 641.5 | 606.7 | 574.1 | 332.3 | 545.2 | 307.9 | 629.9 | 580.3 | 515.8 | 307 | 442.3 | 182.3 |  |  |  |  | 39.8 | 29.2 | 29.2 | 174 | 97.3 | 37.6 | 240.6 | 33.7 | 129 | 88.2 | 105.8 | 71.5 | 116.5 | 93.7 | 38.6 | 39.5 | 33.1 | 33.1 | 51.5 | 50.3 | 90.2 | 89.9 | 32.9 | [6 empty] | 51 | 162.6 | -0.29 | 4.09 | 6.69 | -1 | -0.1795 | 1.9858 | 608 | 651.1 | -0.67 | 2.94 | 1201 | 748.5 | 0.5 | 0.5
2018-05-04 15:25 | 972 | 647.9 | 603.2 | 439 | 374.5 | 327 | 602.5 | 572.6 | 428.8 | 316.5 | 221.2 | 604.6 | 13.8 | 679.5 | 605.1 | 537.3 | 310.6 | 454.1 | 168.1 | 639.3 | 604.5 | 571.4 | 331.4 | 542.1 | 311.2 | 627.8 | 579 | 513.5 | 303.5 | 440.2 | 184.3 |  |  |  |  | 39.8 | 29.2 | 29.2 | 174.5 | 97.5 | 37.6 | 241 | 33.8 | 129.2 | 88.2 | 106.2 | 71.5 | 116.8 | 93.8 | 38.6 | 39.5 | 33.1 | 33.1 | 51.5 | 50.3 | 90.2 | 89.8 | 32.8 | [6 empty] | 51.1 | 163.9 | -0.26 | 4.24 | 6.72 | -1 | -0.1093 | 1.9875 | 606.1 | 648.9 | -0.64 | 3 | 1202 | 748.6 | 0.5 | 0.5
2018-05-04 15:25 | 973 | 645.9 | 601.6 | 437.1 | 372.2 | 325.7 | 600.8 | 570.6 | 426.5 | 314.6 | 220.3 | 602.7 | 13.8 | 677.1 | 603.6 | 534.8 | 313.3 | 452 | 165.9 | 637 | 602.5 | 568.7 | 330.5 | 538.9 | 309.8 | 625.8 | 578.4 | 511.1 | 304.8 | 438.2 | 182.8 |  |  |  |  | 39.8 | 29.2 | 29.2 | 175 | 97.7 | 37.6 | 241.4 | 33.8 | 129.4 | 88.2 | 106.5 | 71.5 | 117.2 | 94 | 38.6 | 39.5 | 33.1 | 33.1 | 51.6 | 50.3 | 90.3 | 89.8 | 32.5 | [6 empty] | 51 | 164.7 | -0.32 | 4.21 | 6.76 | -1 | -0.161 | 1.9859 | 604.3 | 646.6 | -0.71 | 2.99 | 1203 | 748.8 | 0.5 | 0.5
2018-05-04 15:25 | 974 | 643.9 | 599.5 | 435.5 | 369.9 | 325 | 599 | 568.6 | 423.5 | 312.7 | 219.2 | 600.8 | 13.8 | 674.7 | 603.3 | 532.3 | 307.6 | 450.1 | 163.7 | 634.8 | 600.4 | 566.1 | 325 | 535.8 | 305.5 | 623.8 | 576.6 | 508.8 | 308 | 436.2 | 183.4 |  |  |  |  | 39.8 | 29.2 | 29.2 | 175.6 | 97.9 | 37.6 | 241.8 | 33.8 | 129.6 | 88.2 | 106.8 | 71.5 | 117.5 | 94.1 | 38.6 | 39.5 | 33.1 | 33.1 | 51.6 | 50.3 | 90.4 | 89.9 | 33.2 | [6 empty] | 51 | 163.9 | -0.39 | 4.31 | 6.67 | -1 | -0.161 | 1.9856 | 602.4 | 644.4 | -0.78 | 3.03 | 1204 | 748.9 | 0.5 | 0.5
2018-05-04 15:25 | 975 | 642 | 597.4 | 433.1 | 367.7 | 324.2 | 597.3 | 566.8 | 421.3 | 309.9 | 218 | 599 | 13.8 | 672.4 | 600.6 | 529.8 | 308.3 | 448.2 | 164.3 | 632.6 | 599 | 563.5 | 321.2 | 532.7 | 302.7 | 621.7 | 575 | 506.4 | 301.9 | 434.2 | 184 |  |  |  |  | 39.8 | 29.2 | 29.2 | 176.1 | 98.1 | 37.6 | 242.2 | 33.8 | 129.7 | 88.2 | 107.1 | 71.5 | 117.9 | 94.3 | 38.6 | 39.5 | 33.1 | 33.1 | 51.6 | 50.4 | 90.5 | 90 | 33.5 | [6 empty] | 50.8 | 163.5 | -0.29 | 4.28 | 6.7 | -1 | -0.209 | 1.9845 | 600.5 | 642.3 | -0.68 | 3.01 | 1205 | 749.1 | 0.5 | 0.5
2018-05-04 15:25 | 976 | 640.1 | 595.7 | 430.4 | 365.4 | 322.4 | 595.6 | 565.2 | 420 | 307 | 216.8 | 597.2 | 13.8 | 670.1 | 598.1 | 527.4 | 306.9 | 446.2 | 163.1 | 630.5 | 597.3 | 561 | 325 | 529.7 | 301.1 | 619.9 | 574.5 | 504.2 | 296.7 | 432.3 | 180.7 |  |  |  |  | 39.8 | 29.2 | 29.2 | 176.6 | 98.3 | 37.6 | 242.6 | 33.8 | 129.9 | 88.2 | 107.5 | 71.5 | 118.2 | 94.4 | 38.7 | 39.5 | 33.1 | 33.1 | 51.6 | 50.4 | 90.6 | 90.1 | 32.7 | [6 empty] | 50.7 | 163.6 | -0.37 | 4.24 | 6.6 | -1 | -0.1979 | 1.9836 | 598.8 | 640.2 | -0.76 | 3 | 1206 | 749.2 | 0.5 | 0.5
2018-05-04 15:25 | 977 | 638.2 | 594.2 | 427.1 | 363.2 | 320.8 | 593.9 | 563.8 | 418.1 | 304.8 | 215.7 | 595.5 | 13.8 | 667.8 | 596.3 | 524.9 | 302.4 | 444.2 | 161.9 | 628.4 | 594.7 | 558.7 | 320.8 | 526.8 | 297.3 | 618 | 573.3 | 501.9 | 297.5 | 430.3 | 179 |  |  |  |  | 39.8 | 29.2 | 29.2 | 177.2 | 98.5 | 37.7 | 243 | 33.8 | 130.1 | 88.3 | 107.8 | 71.5 | 118.6 | 94.6 | 38.7 | 39.6 | 33.1 | 33.1 | 51.6 | 50.4 | 90.7 | 90.2 | 32.5 | [6 empty] | 50.5 | 161.1 | -0.4 | 4.31 | 6.57 | -1 | -0.2053 | 1.9868 | 597.1 | 638.1 | -0.79 | 3.01 | 1207 | 749.4 | 0.5 | 0.5
2018-05-04 15:25 | 978 | 636.3 | 592.6 | 424.4 | 360.8 | 319.5 | 592.2 | 562.3 | 416.5 | 303 | 214.6 | 593.7 | 13.8 | 665.5 | 593.7 | 522.5 | 297.1 | 442.3 | 162.5 | 626.2 | 591.3 | 556.4 | 324 | 523.9 | 292.8 | 616.1 | 570.6 | 499.7 | 294.1 | 428.4 | 175.2 |  |  |  |  | 39.8 | 29.2 | 29.2 | 177.8 | 98.7 | 37.7 | 243.4 | 33.8 | 130.3 | 88.3 | 108.1 | 71.6 | 118.9 | 94.8 | 38.7 | 39.6 | 33.1 | 33.1 | 51.7 | 50.4 | 90.8 | 90.2 | 32.6 | [6 empty] | 50.3 | 161.9 | -0.28 | 4.25 | 6.62 | -1 | -0.1241 | 1.9846 | 595.5 | 636 | -0.67 | 3 | 1208 | 749.5 | 0.5 | 0.5
2018-05-04 15:26 | 979 | 634.5 | 591 | 422.5 | 357.9 | 317.9 | 590.6 | 560.8 | 414.5 | 300.9 | 213.6 | 592 | 13.8 | 663.2 | 593.1 | 520.2 | 302.8 | 440.5 | 163.1 | 624.2 | 590.3 | 554 | 320.9 | 521.1 | 296.3 | 614.2 | 567.4 | 497.5 | 293 | 426.5 | 172.6 |  |  |  |  | 39.8 | 29.2 | 29.2 | 178.3 | 98.9 | 37.7 | 243.7 | 33.9 | 130.5 | 88.3 | 108.4 | 71.6 | 119.2 | 95 | 38.7 | 39.6 | 33.1 | 33.1 | 51.7 | 50.5 | 90.9 | 90.2 | 32.8 | [6 empty] | 50.3 | 166.1 | -0.36 | 4.12 | 6.6 | -1 | -0.2976 | 1.9851 | 593.8 | 633.9 | -0.75 | 2.97 | 1209 | 749.7 | 0.5 | 0.5
2018-05-04 15:26 | 980 | 632.8 | 589.4 | 420.5 | 355.2 | 316.3 | 589 | 559.1 | 412.9 | 299.4 | 212.4 | 590.2 | 13.8 | 661 | 591.9 | 517.9 | 300.5 | 438.7 | 157.5 | 622.1 | 588.5 | 551.6 | 317.1 | 518.2 | 296.7 | 612.3 | 565.5 | 495.3 | 296.3 | 424.6 | 174.2 |  |  |  |  | 39.8 | 29.2 | 29.2 | 178.8 | 99.1 | 37.7 | 244.1 | 33.9 | 130.7 | 88.3 | 108.7 | 71.6 | 119.6 | 95.2 | 38.7 | 39.6 | 33.2 | 33.1 | 51.7 | 50.5 | 90.9 | 90.1 | 33.2 | [6 empty] | 50.3 | 168 | -0.31 | 4.16 | 6.69 | -1 | -0.2422 | 1.9833 | 592.1 | 631.8 | -0.7 | 2.98 | 1210 | 749.8 | 0.5 | 0.5
2018-05-04 15:26 | 981 | 630.9 | 587.8 | 418.8 | 352.7 | 314.7 | 587.4 | 557.5 | 411.3 | 297.8 | 211.4 | 588.5 | 13.8 | 658.8 | 589.8 | 515.7 | 295 | 436.8 | 154.6 | 620.1 | 587.1 | 549.1 | 316.4 | 515.2 | 289.9 | 610.3 | 565.1 | 493.1 | 291.7 | 422.8 | 175.4 |  |  |  |  | 39.8 | 29.2 | 29.2 | 179.4 | 99.3 | 37.7 | 244.5 | 33.9 | 130.8 | 88.4 | 109 | 71.6 | 119.9 | 95.4 | 38.7 | 39.6 | 33.1 | 33.1 | 51.7 | 50.5 | 90.9 | 90.2 | 32.9 | [6 empty] | 50.2 | 170.1 | -0.35 | 4.21 | 6.63 | -1 | -0.2164 | 1.9849 | 590.4 | 629.7 | -0.74 | 3.01 | 1211 | 750 | 0.5 | 0.5
2018-05-04 15:26 | 982 | 629.1 | 585.5 | 416.9 | 350.1 | 312.7 | 585.8 | 555.9 | 409.5 | 296.1 | 210.3 | 586.8 | 13.8 | 656.6 | 587.9 | 513.6 | 293.1 | 435 | 156.8 | 618.1 | 586.9 | 546.8 | 313.4 | 512.2 | 282.4 | 608.5 | 564.8 | 490.8 | 285.2 | 420.9 | 173.9 |  |  |  |  | 39.9 | 29.2 | 29.2 | 179.9 | 99.5 | 37.7 | 244.9 | 33.9 | 131 | 88.4 | 109.4 | 71.6 | 120.3 | 95.5 | 38.7 | 39.7 | 33.1 | 33.1 | 51.7 | 50.6 | 91 | 90.3 | 32.7 | [6 empty] | 50.2 | 171.1 | -0.34 | 4.22 | 6.56 | -1 | -0.1795 | 1.981 | 588.6 | 627.8 | -0.74 | 3.02 | 1212 | 750.2 | 0.5 | 0.5
2018-05-04 15:26 | 983 | 627.3 | 583.5 | 415.6 | 347.8 | 310.9 | 584.2 | 554.4 | 407.1 | 294.2 | 209.4 | 585.2 | 13.8 | 654.5 | 586.3 | 511.4 | 291.6 | 433.3 | 156.8 | 616 | 585.6 | 544.5 | 310.7 | 509.4 | 281.6 | 606.8 | 562.7 | 488.5 | 282.2 | 419 | 169.8 |  |  |  |  | 39.9 | 29.2 | 29.2 | 180.3 | 99.7 | 37.8 | 245.2 | 33.9 | 131.2 | 88.4 | 109.7 | 71.6 | 120.6 | 95.6 | 38.7 | 39.7 | 33.2 | 33.1 | 51.8 | 50.6 | 91 | 90.3 | 33 | [6 empty] | 50.3 | 170.5 | -0.33 | 4.21 | 6.57 | -1 | -0.2496 | 1.9789 | 586.9 | 625.8 | -0.71 | 3.01 | 1213 | 750.3 | 0.5 | 0.5
2018-05-04 15:26 | 984 | 625.6 | 582.1 | 414.3 | 345.9 | 309.7 | 582.6 | 552.9 | 405.7 | 291.9 | 208.6 | 583.5 | 13.8 | 652.4 | 584.6 | 509.2 | 286.5 | 431.6 | 155.5 | 614.1 | 583.6 | 542.2 | 310.4 | 506.7 | 286.1 | 605 | 560.2 | 486.3 | 284.2 | 417.3 | 169.2 |  |  |  |  | 39.9 | 29.2 | 29.2 | 180.7 | 99.9 | 37.8 | 245.6 | 33.9 | 131.3 | 88.4 | 110 | 71.6 | 121 | 95.6 | 38.8 | 39.7 | 33.2 | 33.2 | 51.8 | 50.6 | 91 | 90.3 | 33 | [6 empty] | 50.3 | 170.2 | -0.34 | 4.16 | 6.58 | -1 | -0.2386 | 1.9856 | 585.3 | 623.8 | -0.73 | 2.99 | 1214 | 750.5 | 0.5 | 0.5
2018-05-04 15:26 | 985 | 623.9 | 580.8 | 411.7 | 344.8 | 308.8 | 581.1 | 551.5 | 404.6 | 290.3 | 207.6 | 581.8 | 13.9 | 650.4 | 582.9 | 507.1 | 289.4 | 429.9 | 155.9 | 612.1 | 581.5 | 539.9 | 310.3 | 504 | 286.8 | 603.3 | 559.9 | 484.3 | 284.2 | 415.5 | 169.2 |  |  |  |  | 39.9 | 29.2 | 29.2 | 181.2 | 100.1 | 37.8 | 245.9 | 33.9 | 131.5 | 88.5 | 110.3 | 71.6 | 121.4 | 95.7 | 38.8 | 39.7 | 33.2 | 33.2 | 51.8 | 50.6 | 91 | 90.2 | 32.9 | [6 empty] | 50.3 | 171.1 | -0.35 | 4.07 | 6.58 | -1 | -0.1758 | 1.9832 | 583.8 | 621.9 | -0.74 | 2.96 | 1215 | 750.6 | 0.5 | 0.5
2018-05-04 15:26 | 986 | 622.3 | 579.4 | 408.9 | 343.5 | 307.5 | 579.6 | 550.1 | 401.7 | 288.4 | 206.5 | 580.2 | 13.8 | 648.4 | 581 | 505 | 290.1 | 428.1 | 153.9 | 610.2 | 577.7 | 537.6 | 308.3 | 501.3 | 285.8 | 601.6 | 558.3 | 482.2 | 280.1 | 413.7 | 168.5 |  |  |  |  | 39.9 | 29.2 | 29.2 | 181.6 | 100.3 | 37.8 | 246.2 | 33.9 | 131.8 | 88.5 | 110.6 | 71.6 | 121.8 | 95.9 | 38.8 | 39.7 | 33.2 | 33.2 | 51.8 | 50.7 | 91.1 | 90.3 | 33.3 | [6 empty] | 49.9 | 171.5 | -0.34 | 4.27 | 6.57 | -1 | -0.2496 | 1.9843 | 582.3 | 620 | -0.73 | 3.04 | 1216 | 750.8 | 0.5 | 0.5
2018-05-04 15:26 | 987 | 620.6 | 578 | 406.5 | 341.5 | 306.1 | 578.1 | 548.9 | 399.2 | 285.4 | 205.5 | 578.7 | 13.9 | 646.3 | 580 | 503.1 | 291 | 426.4 | 152.6 | 608.2 | 576.6 | 535.4 | 305.1 | 498.8 | 280.6 | 599.8 | 556.8 | 480.2 | 276.3 | 412 | 167.3 |  |  |  |  | 39.9 | 29.2 | 29.2 | 182 | 100.6 | 37.9 | 246.6 | 34 | 132 | 88.5 | 110.9 | 71.6 | 122.2 | 96 | 38.8 | 39.7 | 33.2 | 33.2 | 51.9 | 50.7 | 91.2 | 90.4 | 33.1 | [6 empty] | 49.4 | 171.3 | -0.36 | 3.93 | 6.45 | -1 | -0.2312 | 1.9842 | 580.8 | 618.1 | -0.75 | 2.91 | 1217 | 750.9 | 0.5 | 0.5
2018-05-04 15:26 | 988 | 619 | 576.1 | 405.4 | 339.7 | 304.9 | 576.6 | 547.5 | 397.8 | 282.5 | 204.4 | 577.1 | 13.8 | 644.3 | 578.5 | 501.1 | 288.6 | 424.6 | 152.2 | 606.3 | 576.5 | 533.2 | 306 | 496.2 | 277.1 | 598.1 | 554.9 | 478 | 269.9 | 410.2 | 162.8 |  |  |  |  | 40 | 29.2 | 29.2 | 182.5 | 100.8 | 37.9 | 246.9 | 34 | 132.1 | 88.5 | 111.2 | 71.6 | 122.5 | 96.1 | 38.8 | 39.7 | 33.2 | 33.2 | 51.9 | 50.7 | 91.3 | 90.4 | 32.6 | [6 empty] | 49.5 | 171.9 | -0.29 | 4.13 | 6.45 | -1 | -0.1056 | 1.986 | 579.3 | 616.3 | -0.67 | 2.99 | 1218 | 751.1 | 0.5 | 0.5
2018-05-04 15:26 | 989 | 617.4 | 574.4 | 404.3 | 337.1 | 303.1 | 575.2 | 545.9 | 396.8 | 279.9 | 203.3 | 575.5 | 13.8 | 642.3 | 576 | 499 | 287.9 | 423 | 152.8 | 604.5 | 575.3 | 531.1 | 307.9 | 493.7 | 273.2 | 596.4 | 553.4 | 475.9 | 267.2 | 408.4 | 165.1 |  |  |  |  | 40 | 29.2 | 29.2 | 183 | 101 | 37.9 | 247.2 | 34 | 132.3 | 88.5 | 111.4 | 71.6 | 122.9 | 96.2 | 38.8 | 39.7 | 33.2 | 33.2 | 51.9 | 50.8 | 91.3 | 90.5 | 32.4 | [6 empty] | 49.7 | 173.4 | -0.28 | 4.06 | 6.48 | -1 | -0.1869 | 1.9827 | 577.7 | 614.4 | -0.66 | 2.97 | 1219 | 751.2 | 0.5 | 0.5
2018-05-04 15:26 | 990 | 615.8 | 572.8 | 402 | 334.2 | 302 | 573.7 | 544.2 | 395.9 | 277.8 | 202.3 | 573.9 | 13.9 | 640.4 | 575.1 | 496.8 | 285.8 | 421.4 | 151.3 | 602.6 | 573.3 | 529.1 | 305.8 | 491.2 | 273.7 | 594.6 | 553 | 473.9 | 266.9 | 406.7 | 167.8 |  |  |  |  | 39.9 | 29.2 | 29.2 | 183.6 | 101.2 | 37.9 | 247.5 | 34 | 132.5 | 88.6 | 111.6 | 71.6 | 123.3 | 96.4 | 38.8 | 39.7 | 33.2 | 33.2 | 51.9 | 50.8 | 91.4 | 90.5 | 32.6 | [6 empty] | 50 | 174.4 | -0.25 | 4.14 | 6.44 | -1 | -0.2386 | 1.984 | 576.1 | 612.5 | -0.63 | 3 | 1220 | 751.4 | 0.5 | 0.5
2018-05-04 15:26 | 991 | 614.2 | 571.3 | 398.9 | 332.2 | 301 | 572.3 | 542.8 | 395.1 | 275.6 | 201.2 | 572.4 | 13.9 | 638.4 | 573.2 | 494.7 | 281.1 | 419.7 | 148.5 | 600.8 | 572 | 526.9 | 300.9 | 489 | 271 | 593 | 552.6 | 471.9 | 267.1 | 405 | 166.3 |  |  |  |  | 39.9 | 29.2 | 29.2 | 184.1 | 101.4 | 37.9 | 247.7 | 34 | 132.7 | 88.6 | 111.9 | 71.6 | 123.7 | 96.5 | 38.9 | 39.8 | 33.2 | 33.2 | 52 | 50.8 | 91.4 | 90.4 | 32.9 | [6 empty] | 50.3 | 174.7 | -0.25 | 4.09 | 6.49 | -1 | -0.1943 | 1.9854 | 574.6 | 610.7 | -0.63 | 2.98 | 1221 | 751.5 | 0.5 | 0.5
2018-05-04 15:26 | 992 | 612.6 | 570.2 | 396.5 | 330.2 | 299.7 | 570.8 | 541.3 | 393.5 | 274.1 | 200.4 | 570.9 | 13.8 | 636.5 | 572 | 492.7 | 277.2 | 417.9 | 147.5 | 599 | 570.8 | 524.7 | 298.3 | 486.5 | 269.1 | 591.3 | 549.4 | 469.9 | 263.2 | 403.5 | 164.2 |  |  |  |  | 40 | 29.3 | 29.2 | 184.6 | 101.7 | 37.9 | 248 | 34.1 | 132.9 | 88.6 | 112.2 | 71.6 | 124.1 | 96.6 | 38.9 | 39.8 | 33.2 | 33.2 | 52 | 50.8 | 91.5 | 90.3 | 32.6 | [6 empty] | 50.4 | 174.5 | -0.28 | 4.07 | 6.45 | -1 | -0.0909 | 1.9839 | 573.2 | 608.9 | -0.66 | 2.98 | 1222 | 751.7 | 0.5 | 0.5
2018-05-04 15:26 | 993 | 611.1 | 568.9 | 395.4 | 328 | 298.5 | 569.4 | 539.2 | 392.3 | 272.7 | 199.2 | 569.3 | 13.9 | 634.6 | 571.1 | 490.6 | 273.7 | 416.3 | 144.3 | 597.2 | 569 | 522.6 | 298.1 | 484 | 266.6 | 589.6 | 547.5 | 467.9 | 261.9 | 401.8 | 163.4 |  |  |  |  | 40 | 29.3 | 29.2 | 185 | 101.9 | 38 | 248.3 | 34.1 | 133.1 | 88.7 | 112.5 | 71.6 | 124.4 | 96.7 | 38.9 | 39.8 | 33.2 | 33.2 | 52 | 50.9 | 91.5 | 90.4 | 31.9 | [6 empty] | 50.4 | 174.6 | -0.35 | 4.19 | 6.46 | -1 | -0.1204 | 1.9859 | 571.6 | 607.1 | -0.74 | 3.02 | 1223 | 751.8 | 0.5 | 0.5
2018-05-04 15:26 | 994 | 609.6 | 567.7 | 394.3 | 326.2 | 296.8 | 568 | 537.5 | 391.1 | 271 | 198 | 567.9 | 13.8 | 632.7 | 569.6 | 488.3 | 274.3 | 414.5 | 143.7 | 595.4 | 567.5 | 520.7 | 297 | 481.6 | 263.8 | 587.9 | 546.4 | 465.8 | 259.7 | 400.3 | 161 |  |  |  |  | 40 | 29.3 | 29.2 | 185.5 | 102.1 | 38 | 248.6 | 34.1 | 133.3 | 88.7 | 112.9 | 71.6 | 124.8 | 96.9 | 38.9 | 39.8 | 33.2 | 33.2 | 52 | 50.9 | 91.5 | 90.5 | 31.9 | [6 empty] | 50.1 | 175.1 | -0.43 | 4.17 | 6.41 | -1 | -0.161 | 1.9847 | 570.1 | 605.3 | -0.82 | 3.01 | 1224 | 752 | 0.5 | 0.5
2018-05-04 15:26 | 995 | 608.1 | 566.3 | 392.9 | 324.1 | 295 | 566.6 | 536.2 | 389.5 | 269.3 | 197.2 | 566.5 | 13.9 | 630.9 | 568.2 | 486.1 | 271 | 412.9 | 145.8 | 593.6 | 565.7 | 518.6 | 291.3 | 479.3 | 260.7 | 586.3 | 545.7 | 463.9 | 262.3 | 398.8 | 159.8 |  |  |  |  | 40.1 | 29.3 | 29.2 | 186 | 102.3 | 38 | 248.9 | 34.1 | 133.5 | 88.7 | 113.2 | 71.6 | 125.2 | 97 | 38.9 | 39.8 | 33.2 | 33.2 | 52 | 50.9 | 91.5 | 90.3 | 32.8 | [6 empty] | 49.2 | 174.6 | -0.47 | 4.04 | 6.42 | -1 | -0.1832 | 1.9842 | 568.7 | 603.6 | -0.86 | 2.97 | 1225 | 752.1 | 0.5 | 0.5
2018-05-04 15:26 | 996 | 606.6 | 564.8 | 391.2 | 322.4 | 293.8 | 565.2 | 534.9 | 387.2 | 267.9 | 196.4 | 565 | 13.9 | 629.1 | 566.4 | 483.9 | 269.8 | 411.3 | 145.5 | 591.8 | 564 | 516.5 | 286.9 | 477 | 256 | 584.7 | 544.7 | 462.2 | 261.5 | 397.3 | 158.9 |  |  |  |  | 40.1 | 29.3 | 29.2 | 186.2 | 102.5 | 38 | 249.2 | 34.1 | 133.7 | 88.8 | 113.5 | 71.6 | 125.6 | 97.1 | 38.9 | 39.8 | 33.2 | 33.2 | 52.1 | 50.9 | 91.6 | 90.2 | 33.4 | [6 empty] | 48 | 174.7 | -0.51 | 3.92 | 6.32 | -1 | -0.1758 | 1.9849 | 567.3 | 601.9 | -0.9 | 2.92 | 1226 | 752.3 | 0.5 | 0.5
2018-05-04 15:26 | 997 | 605.2 | 563.4 | 389.2 | 321.2 | 292.8 | 563.8 | 533.7 | 385.8 | 266.4 | 195.4 | 563.6 | 13.9 | 627.3 | 564.5 | 481.8 | 268.2 | 409.5 | 144.4 | 590.1 | 562.8 | 514.5 | 282.6 | 474.6 | 252.7 | 583.1 | 541.6 | 460.4 | 259.6 | 395.6 | 155.3 |  |  |  |  | 40.1 | 29.3 | 29.2 | 186.4 | 102.7 | 38 | 249.5 | 34.1 | 133.9 | 88.8 | 113.8 | 71.6 | 126 | 97.2 | 39 | 39.8 | 33.2 | 33.2 | 52.1 | 51 | 91.7 | 90.2 | 33.2 | [6 empty] | 47.6 | 175.8 | -0.57 | 3.99 | 6.29 | -1 | -0.1536 | 1.9851 | 565.9 | 600.2 | -0.94 | 2.95 | 1227 | 752.4 | 0.5 | 0.5
2018-05-04 15:26 | 998 | 603.7 | 562.1 | 387.4 | 319.8 | 291.8 | 562.5 | 532.6 | 384.5 | 264.5 | 194.4 | 562.2 | 13.9 | 625.5 | 562.3 | 479.9 | 266.3 | 407.7 | 140.8 | 588.4 | 561.9 | 512.4 | 281.4 | 472.4 | 249.6 | 581.7 | 541.6 | 458.6 | 256.2 | 394 | 154.9 |  |  |  |  | 40.1 | 29.3 | 29.2 | 186.9 | 102.9 | 38 | 249.8 | 34.1 | 134.1 | 88.8 | 114.1 | 71.6 | 126.4 | 97.3 | 39 | 39.8 | 33.2 | 33.2 | 52.1 | 51 | 91.7 | 90.3 | 33.1 | [6 empty] | 47.5 | 175.7 | -0.52 | 3.94 | 6.34 | -1 | -0.1795 | 1.9853 | 564.6 | 598.5 | -0.9 | 2.93 | 1228 | 752.6 | 0.5 | 0.5
2018-05-04 15:26 | 999 | 602.2 | 560.4 | 386.1 | 318.3 | 290.7 | 561.2 | 531.5 | 383.2 | 262.6 | 193.3 | 560.8 | 13.9 | 623.7 | 559.6 | 478.2 | 264.3 | 405.9 | 141.4 | 586.7 | 560.9 | 510.2 | 278.7 | 470.1 | 249 | 580.2 | 541.4 | 456.8 | 253.7 | 392.5 | 157 |  |  |  |  | 40.1 | 29.3 | 29.2 | 187.3 | 103.2 | 38.1 | 250 | 34.2 | 134.2 | 88.9 | 114.4 | 71.6 | 126.7 | 97.4 | 39 | 39.8 | 33.2 | 33.2 | 52.1 | 51 | 91.8 | 90.4 | 33 | [6 empty] | 47.7 | 176.3 | -0.46 | 3.95 | 6.32 | -1 | -0.2016 | 1.9856 | 563.2 | 596.9 | -0.85 | 2.94 | 1229 | 752.7 | 0.5 | 0.5
2018-05-04 15:26 | 1000 | 600.7 | 558.6 | 384.8 | 316.5 | 289.7 | 559.9 | 530.4 | 381.6 | 261 | 192.7 | 559.5 | 13.9 | 621.9 | 559.1 | 476.5 | 263.6 | 404.1 | 138.2 | 585 | 559.2 | 508.2 | 277.9 | 467.8 | 251.3 | 578.7 | 538.5 | 454.9 | 256.1 | 391 | 157.1 |  |  |  |  | 40.1 | 29.3 | 29.2 | 187.8 | 103.4 | 38.1 | 250.3 | 34.2 | 134.4 | 88.9 | 114.8 | 71.6 | 127.1 | 97.5 | 39 | 39.9 | 33.2 | 33.2 | 52.1 | 51 | 92 | 90.5 | 32.7 | [6 empty] | 48 | 178.3 | -0.46 | 4.04 | 6.29 | -1 | -0.15 | 1.9841 | 561.8 | 595.2 | -0.84 | 2.97 | 1230 | 752.9 | 0.5 | 0.5
2018-05-04 15:26 | 1001 | 599.2 | 557.1 | 383.3 | 314.6 | 287.9 | 558.6 | 529.3 | 379.4 | 259.3 | 191.9 | 558.1 | 13.9 | 620.2 | 557.5 | 474.9 | 260.4 | 402.4 | 136.9 | 583.4 | 557.3 | 506.2 | 274 | 465.6 | 254.5 | 577.2 | 537.5 | 453 | 253.5 | 389.4 | 155.8 |  |  |  |  | 40.1 | 29.3 | 29.2 | 188.3 | 103.6 | 38.1 | 250.5 | 34.2 | 134.6 | 88.9 | 115.1 | 71.6 | 127.5 | 97.6 | 39 | 39.9 | 33.2 | 33.2 | 52.2 | 51.1 | 92.1 | 90.5 | 33.1 | [6 empty] | 48.3 | 180 | -0.45 | 3.92 | 6.2 | -1 | -0.1426 | 1.9853 | 560.5 | 593.6 | -0.83 | 2.94 | 1231 | 753 | 0.5 | 0.5
2018-05-04 15:26 | 1002 | 597.7 | 555.6 | 382.3 | 312.3 | 286.1 | 557.3 | 528.3 | 378.1 | 257.5 | 191.3 | 556.8 | 13.9 | 618.4 | 556.1 | 473.1 | 256.5 | 400.5 | 139.4 | 581.7 | 556 | 504.2 | 275.8 | 463.6 | 257.4 | 575.8 | 536.6 | 451.2 | 249.8 | 387.9 | 154.5 |  |  |  |  | 40.2 | 29.3 | 29.2 | 188.7 | 103.8 | 38.1 | 250.8 | 34.2 | 134.8 | 89 | 115.4 | 71.6 | 127.9 | 97.7 | 39 | 39.9 | 33.3 | 33.3 | 52.2 | 51.1 | 92.2 | 90.4 | 33.2 | [6 empty] | 48.4 | 180.1 | -0.51 | 3.87 | 6.19 | -1 | -0.2016 | 1.9848 | 559.1 | 592 | -0.89 | 2.92 | 1232 | 753.2 | 0.5 | 0.5
2018-05-04 15:26 | 1003 | 596.2 | 553.8 | 380.9 | 310.4 | 284.6 | 556 | 527.1 | 376.9 | 256.3 | 190.1 | 555.4 | 13.9 | 616.7 | 555.3 | 471.2 | 254.3 | 398.8 | 139.8 | 580.1 | 554.6 | 502.3 | 271.8 | 461.5 | 250.8 | 574.3 | 535.1 | 449.4 | 245.5 | 386.4 | 155.2 |  |  |  |  | 40.2 | 29.3 | 29.2 | 189.1 | 104.1 | 38.1 | 251 | 34.2 | 135 | 89 | 115.7 | 71.6 | 128.3 | 97.8 | 39 | 39.9 | 33.2 | 33.3 | 52.2 | 51.1 | 92.3 | 90.4 | 32.4 | [6 empty] | 48.4 | 179.2 | -0.51 | 3.94 | 6.19 | -1 | -0.0798 | 1.9848 | 557.7 | 590.4 | -0.89 | 2.94 | 1233 | 753.3 | 0.5 | 0.5
2018-05-04 15:26 | 1004 | 594.8 | 552.5 | 380.3 | 308.8 | 283.6 | 554.8 | 525.9 | 375.1 | 255 | 189.1 | 554.1 | 13.9 | 615 | 553.8 | 469.4 | 253.3 | 397.1 | 139.3 | 578.5 | 553.8 | 500.4 | 271.8 | 459.4 | 243 | 572.8 | 532.6 | 447.7 | 244.4 | 384.9 | 154.2 |  |  |  |  | 40.2 | 29.3 | 29.2 | 189.5 | 104.3 | 38.1 | 251.3 | 34.3 | 135.3 | 89 | 116 | 71.6 | 128.7 | 97.9 | 39 | 39.9 | 33.3 | 33.3 | 52.2 | 51.1 | 92.3 | 90.4 | 32.5 | [6 empty] | 48.5 | 178.5 | -0.51 | 3.76 | 6.14 | -1 | -0.1979 | 1.9819 | 556.4 | 588.8 | -0.9 | 2.87 | 1234 | 753.5 | 0.5 | 0.5
2018-05-04 15:26 | 1005 | 593.4 | 551.6 | 379.2 | 307.3 | 282.7 | 553.5 | 524.5 | 373.5 | 253.4 | 188.3 | 552.7 | 13.9 | 613.3 | 552.3 | 467.7 | 253.3 | 395.5 | 139.7 | 576.9 | 552.2 | 498.6 | 273.7 | 457.3 | 239.7 | 571.2 | 530.4 | 446 | 243.6 | 383.4 | 152.1 |  |  |  |  | 40.2 | 29.3 | 29.2 | 190.1 | 104.5 | 38.2 | 251.5 | 34.3 | 135.5 | 89.1 | 116.2 | 71.6 | 129.1 | 98 | 39.1 | 39.9 | 33.3 | 33.3 | 52.3 | 51.1 | 92.4 | 90.5 | 32.4 | [6 empty] | 48.4 | 178.5 | -0.55 | 3.95 | 6.23 | -1 | -0.2238 | 1.9867 | 555.2 | 587.1 | -0.92 | 2.94 | 1235 | 753.6 | 0.5 | 0.5
2018-05-04 15:26 | 1006 | 592.1 | 550.7 | 378.3 | 305.6 | 281.9 | 552.3 | 523 | 372.1 | 251.6 | 187.7 | 551.3 | 13.9 | 611.7 | 551 | 465.8 | 251 | 393.9 | 140.2 | 575.3 | 550.1 | 496.8 | 270.1 | 455.3 | 238.5 | 569.5 | 528.6 | 444.4 | 241.1 | 381.9 | 151.5 |  |  |  |  | 40.2 | 29.3 | 29.1 | 190.5 | 104.7 | 38.2 | 251.7 | 34.3 | 135.6 | 89.1 | 116.5 | 71.6 | 129.4 | 98.2 | 39.1 | 40 | 33.3 | 33.3 | 52.3 | 51.2 | 92.4 | 90.6 | 31.8 | [6 empty] | 48 | 179.5 | -0.65 | 3.92 | 6.21 | -1 | -0.2127 | 1.9843 | 553.9 | 585.5 | -1.01 | 2.94 | 1236 | 753.8 | 0.5 | 0.5
2018-05-04 15:26 | 1007 | 590.7 | 549.3 | 377.2 | 303.6 | 280.7 | 551 | 521.6 | 370.9 | 250.3 | 186.8 | 550 | 13.9 | 610.1 | 550.1 | 464 | 251.1 | 392.4 | 137.5 | 573.7 | 547.7 | 494.8 | 268.6 | 453.5 | 238.7 | 568 | 528.5 | 442.6 | 240.8 | 380.5 | 149.9 |  |  |  |  | 40.2 | 29.3 | 29.1 | 190.9 | 104.9 | 38.2 | 251.9 | 34.3 | 135.8 | 89.1 | 116.8 | 71.5 | 129.8 | 98.3 | 39.1 | 40 | 33.3 | 33.3 | 52.3 | 51.2 | 92.4 | 90.6 | 32.1 | [6 empty] | 47.4 | 180.5 | -0.65 | 3.88 | 6.18 | -1 | -0.2016 | 1.9859 | 552.5 | 583.9 | -1.01 | 2.92 | 1237 | 753.9 | 0.5 | 0.5
2018-05-04 15:26 | 1008 | 589.4 | 548 | 376.2 | 301.4 | 279.2 | 549.8 | 520.4 | 370 | 248.8 | 185.8 | 548.7 | 13.9 | 608.4 | 548.8 | 462.3 | 248.8 | 390.8 | 137.2 | 572.1 | 547.4 | 492.7 | 267.6 | 451.7 | 239 | 566.6 | 527.3 | 440.8 | 236.9 | 379 | 148.4 |  |  |  |  | 40.3 | 29.3 | 29.1 | 191.2 | 105.1 | 38.2 | 252.1 | 34.3 | 136 | 89.2 | 117.1 | 71.5 | 130.2 | 98.4 | 39.1 | 40 | 33.3 | 33.3 | 52.3 | 51.2 | 92.5 | 90.7 | 32.7 | [6 empty] | 47.1 | 181 | -0.59 | 4.02 | 6.16 | -1 | -0.1647 | 1.9851 | 551.2 | 582.4 | -0.96 | 2.98 | 1238 | 754.1 | 0.5 | 0.5
2018-05-04 15:26 | 1009 | 588 | 546.8 | 375.4 | 299.4 | 277.8 | 548.5 | 519.1 | 369.3 | 247.3 | 185 | 547.3 | 13.9 | 606.8 | 547.4 | 460.5 | 246.7 | 389.2 | 137 | 570.6 | 546.1 | 490.8 | 266.6 | 450 | 242.6 | 565.2 | 525 | 439 | 237.7 | 377.6 | 148 |  |  |  |  | 40.3 | 29.3 | 29.1 | 191.5 | 105.3 | 38.2 | 252.3 | 34.3 | 136.2 | 89.2 | 117.4 | 71.5 | 130.6 | 98.5 | 39.1 | 40 | 33.3 | 33.3 | 52.4 | 51.3 | 92.6 | 90.7 | 32.8 | [6 empty] | 47 | 181 | -0.56 | 3.96 | 6.19 | -1 | -0.1278 | 1.9866 | 550 | 580.9 | -0.93 | 2.95 | 1239 | 754.2 | 0.5 | 0.5
2018-05-04 15:26 | 1010 | 586.7 | 545.8 | 374.6 | 298.1 | 276.7 | 547.3 | 517.9 | 368 | 246.2 | 184.1 | 546 | 13.9 | 605.2 | 546 | 458.5 | 245.5 | 387.6 | 133.5 | 569.1 | 544.2 | 488.9 | 268.3 | 448.2 | 238.3 | 563.8 | 525.5 | 437.3 | 238 | 376.3 | 149.4 |  |  |  |  | 40.3 | 29.3 | 29.1 | 191.9 | 105.6 | 38.3 | 252.6 | 34.4 | 136.3 | 89.2 | 117.7 | 71.5 | 131 | 98.6 | 39.1 | 40 | 33.3 | 33.3 | 52.4 | 51.3 | 92.7 | 90.6 | 32.7 | [6 empty] | 47 | 182 | -0.6 | 3.85 | 6.08 | -1 | -0.1942 | 1.9841 | 548.7 | 579.4 | -0.97 | 2.92 | 1240 | 754.4 | 0.5 | 0.5
2018-05-04 15:26 | 1011 | 585.4 | 544.7 | 373.2 | 296.4 | 275.5 | 546.1 | 516.7 | 367.2 | 245.6 | 183.3 | 544.7 | 13.9 | 603.7 | 545.2 | 456.6 | 243 | 386 | 130.4 | 567.6 | 542.7 | 487.1 | 265 | 446.3 | 236.5 | 562.4 | 525.2 | 435.5 | 235.4 | 375 | 149.7 |  |  |  |  | 40.3 | 29.3 | 29.2 | 192.3 | 105.8 | 38.3 | 252.8 | 34.4 | 136.5 | 89.3 | 117.9 | 71.5 | 131.4 | 98.7 | 39.1 | 40 | 33.3 | 33.3 | 52.4 | 51.3 | 92.8 | 90.5 | 33.2 | [6 empty] | 46.9 | 182.3 | -0.56 | 3.81 | 6.06 | -1 | -0.1536 | 1.9826 | 547.5 | 577.9 | -0.94 | 2.9 | 1241 | 754.5 | 0.5 | 0.5
2018-05-04 15:26 | 1012 | 584.1 | 543.3 | 371.7 | 294.6 | 274.2 | 544.9 | 515.6 | 366 | 244.9 | 182.6 | 543.5 | 13.9 | 602.1 | 543.5 | 454.8 | 241.3 | 384.4 | 131.6 | 566 | 541.5 | 485.2 | 261.4 | 444.5 | 232.4 | 561.1 | 524.9 | 433.9 | 231.6 | 373.8 | 148.4 |  |  |  |  | 40.3 | 29.3 | 29.1 | 192.6 | 106 | 38.3 | 253 | 34.4 | 136.7 | 89.3 | 118.2 | 71.5 | 131.8 | 98.7 | 39.2 | 40 | 33.3 | 33.3 | 52.4 | 51.3 | 92.8 | 90.5 | 33.3 | [6 empty] | 46.9 | 182.5 | -0.6 | 3.81 | 6.06 | -1 | -0.2201 | 1.9849 | 546.3 | 576.4 | -0.97 | 2.9 | 1242 | 754.7 | 0.5 | 0.5
2018-05-04 15:26 | 1013 | 582.9 | 542.1 | 370.7 | 293 | 272.8 | 543.8 | 514.5 | 364.9 | 244 | 181.8 | 542.3 | 13.9 | 600.6 | 542.2 | 453.1 | 243 | 383 | 132.5 | 564.6 | 540.9 | 483.5 | 262.6 | 442.7 | 228.9 | 559.7 | 521.5 | 432.3 | 226.9 | 372.5 | 146.6 |  |  |  |  | 40.4 | 29.3 | 29.1 | 193 | 106.2 | 38.3 | 253.1 | 34.4 | 136.9 | 89.4 | 118.5 | 71.5 | 132.2 | 98.8 | 39.2 | 40 | 33.3 | 33.3 | 52.5 | 51.4 | 92.8 | 90.5 | 33.2 | [6 empty] | 46.9 | 183 | -0.56 | 3.78 | 6.02 | -1 | -0.0835 | 1.9825 | 545.1 | 574.9 | -0.94 | 2.89 | 1243 | 754.8 | 0.5 | 0.5
2018-05-04 15:26 | 1014 | 581.6 | 540.9 | 369.3 | 291.5 | 271.2 | 542.6 | 513 | 363.4 | 243.2 | 181 | 541 | 13.9 | 599 | 540.9 | 451.4 | 245.7 | 381.6 | 132.5 | 563.1 | 538.9 | 481.9 | 260.6 | 440.9 | 226.2 | 558.3 | 520.8 | 430.7 | 224.7 | 371.1 | 143.7 |  |  |  |  | 40.4 | 29.3 | 29.1 | 193.3 | 106.4 | 38.3 | 253.3 | 34.4 | 137.1 | 89.5 | 118.7 | 71.4 | 132.6 | 98.9 | 39.2 | 40.1 | 33.3 | 33.3 | 52.5 | 51.4 | 92.9 | 90.4 | 33.4 | [6 empty] | 47 | 182.5 | -0.68 | 3.89 | 6 | -1 | -0.2127 | 1.985 | 543.8 | 573.5 | -1.03 | 2.93 | 1244 | 755 | 0.5 | 0.5
2018-05-04 15:26 | 1015 | 580.3 | 539.5 | 367.5 | 290 | 269.9 | 541.3 | 511.6 | 363.1 | 241.9 | 180.3 | 539.8 | 13.9 | 597.5 | 539.6 | 449.9 | 242.8 | 380.1 | 130.8 | 561.6 | 536.8 | 480.3 | 255.9 | 439 | 225.9 | 556.9 | 520.8 | 429.1 | 224.3 | 369.7 | 142.5 |  |  |  |  | 40.4 | 29.3 | 29.1 | 193.7 | 106.7 | 38.4 | 253.5 | 34.4 | 137.3 | 89.5 | 119 | 71.4 | 133 | 99 | 39.2 | 40.1 | 33.3 | 33.3 | 52.5 | 51.4 | 92.9 | 90.5 | 32.7 | [6 empty] | 46.9 | 181.9 | -0.73 | 3.83 | 5.94 | -1 | -0.1795 | 1.9845 | 542.5 | 572 | -1.06 | 2.91 | 1245 | 755.1 | 0.5 | 0.5
2018-05-04 15:26 | 1016 | 579 | 538.2 | 365.6 | 288.6 | 268.7 | 540.2 | 510.7 | 362.9 | 240.7 | 179.6 | 538.6 | 13.9 | 595.9 | 537.7 | 448 | 238.6 | 378.6 | 128.4 | 560.1 | 535.4 | 478.5 | 253.7 | 437.2 | 225 | 555.6 | 521.3 | 427.5 | 222.3 | 368.3 | 142.1 |  |  |  |  | 40.4 | 29.3 | 29.1 | 194 | 106.9 | 38.4 | 253.7 | 34.4 | 137.4 | 89.6 | 119.2 | 71.4 | 133.4 | 99.2 | 39.2 | 40.1 | 33.3 | 33.3 | 52.5 | 51.4 | 93 | 90.4 | 32.4 | [6 empty] | 46.7 | 179.7 | -0.73 | 3.89 | 5.96 | -1 | -0.1204 | 1.9851 | 541.3 | 570.6 | -1.06 | 2.93 | 1246 | 755.3 | 0.5 | 0.5
2018-05-04 15:26 | 1017 | 577.8 | 537.1 | 364.5 | 287.1 | 267.8 | 539.1 | 509.7 | 361.9 | 239.3 | 178.9 | 537.4 | 13.9 | 594.4 | 535.4 | 446.2 | 237.2 | 377.3 | 127.5 | 558.6 | 534.6 | 476.8 | 254.6 | 435.5 | 223.9 | 554.4 | 518.2 | 425.9 | 224.5 | 367 | 143 |  |  |  |  | 40.5 | 29.3 | 29.1 | 194.4 | 107.2 | 38.4 | 253.9 | 34.5 | 137.6 | 89.6 | 119.5 | 71.4 | 133.8 | 99.3 | 39.2 | 40.1 | 33.3 | 33.3 | 52.5 | 51.5 | 93.1 | 90.4 | 32.6 | [6 empty] | 46.5 | 177.8 | -0.81 | 3.61 | 5.97 | -1 | -0.1093 | 1.9836 | 540.2 | 569.1 | -1.12 | 2.81 | 1247 | 755.4 | 0.5 | 0.5
2018-05-04 15:26 | 1018 | 576.5 | 535.9 | 362.8 | 285.3 | 266.8 | 537.9 | 508.5 | 360.5 | 237.6 | 178.1 | 536.2 | 13.9 | 592.8 | 534.4 | 444.6 | 237.9 | 375.9 | 124.7 | 557.1 | 532.5 | 475.1 | 254 | 433.7 | 221.3 | 553 | 515.1 | 424.4 | 227 | 365.7 | 143.3 |  |  |  |  | 40.5 | 29.3 | 29.1 | 194.9 | 107.4 | 38.4 | 254 | 34.5 | 137.8 | 89.6 | 119.7 | 71.4 | 134.2 | 99.4 | 39.3 | 40.1 | 33.3 | 33.3 | 52.6 | 51.5 | 93.2 | 90.5 | 33.1 | [6 empty] | 46.2 | 179.5 | -0.84 | 3.74 | 5.81 | -1 | -0.1832 | 1.9841 | 539 | 567.6 | -1.14 | 2.87 | 1248 | 755.6 | 0.5 | 0.5
2018-05-04 15:26 | 1019 | 575.3 | 534.7 | 361.2 | 283.4 | 266 | 536.8 | 507.4 | 359.2 | 236.3 | 177.2 | 535 | 13.9 | 591.3 | 533.1 | 442.9 | 237.2 | 374.5 | 125.1 | 555.7 | 530.8 | 473.6 | 255.3 | 431.9 | 223.8 | 551.5 | 515 | 422.9 | 227.5 | 364.5 | 142.2 |  |  |  |  | 40.5 | 29.3 | 29.1 | 195.3 | 107.6 | 38.4 | 254.2 | 34.5 | 138 | 89.6 | 120 | 71.4 | 134.6 | 99.5 | 39.3 | 40.2 | 33.3 | 33.3 | 52.6 | 51.5 | 93.3 | 90.5 | 32.9 | [6 empty] | 46.2 | 180.6 | -0.87 | 3.72 | 5.84 | -1 | -0.1573 | 1.9843 | 537.8 | 566.2 | -1.16 | 2.86 | 1249 | 755.7 | 0.5 | 0.5
2018-05-04 15:26 | 1020 | 574.1 | 533.2 | 360.2 | 282.1 | 265.3 | 535.7 | 506.4 | 357.9 | 235.3 | 176.4 | 533.9 | 13.9 | 589.8 | 532.6 | 441.1 | 233.1 | 373.1 | 128.2 | 554.3 | 531 | 472 | 254.8 | 430.2 | 226.3 | 550.2 | 514.4 | 421.4 | 224.8 | 363.3 | 142.8 |  |  |  |  | 40.5 | 29.3 | 29.1 | 195.8 | 107.8 | 38.4 | 254.3 | 34.5 | 138.2 | 89.6 | 120.2 | 71.4 | 134.9 | 99.6 | 39.3 | 40.2 | 33.4 | 33.3 | 52.6 | 51.5 | 93.4 | 90.6 | 32.7 | [6 empty] | 46.2 | 179.3 | -0.92 | 3.78 | 5.79 | -1 | -0.1352 | 1.9841 | 536.7 | 564.8 | -1.19 | 2.88 | 1250 | 755.9 | 0.5 | 0.5
2018-05-04 15:26 | 1021 | 572.9 | 531.6 | 358.7 | 281.5 | 264.5 | 534.6 | 505.2 | 356.8 | 234 | 175.6 | 532.7 | 13.9 | 588.4 | 532.1 | 439.6 | 229.8 | 371.7 | 130 | 552.9 | 530.8 | 470.5 | 253.3 | 428.5 | 225.5 | 549 | 512 | 419.9 | 226.6 | 361.9 | 142.3 |  |  |  |  | 40.5 | 29.3 | 29.1 | 196.2 | 108 | 38.5 | 254.4 | 34.5 | 138.4 | 89.7 | 120.5 | 71.4 | 135.3 | 99.8 | 39.3 | 40.2 | 33.4 | 33.3 | 52.6 | 51.6 | 93.4 | 90.7 | 33.1 | [6 empty] | 46 | 179.7 | -0.87 | 3.89 | 5.88 | -1 | -0.1573 | 1.9831 | 535.4 | 563.4 | -1.16 | 2.93 | 1251 | 756 | 0.5 | 0.5
2018-05-04 15:26 | 1022 | 571.6 | 530.6 | 357.2 | 280.7 | 263.4 | 533.5 | 503.8 | 355.7 | 232.7 | 175 | 531.5 | 13.9 | 586.9 | 530.5 | 438.1 | 225.7 | 370.4 | 128.5 | 551.5 | 529.8 | 468.9 | 253.2 | 426.9 | 225.1 | 547.6 | 509.6 | 418.5 | 226.1 | 360.7 | 141.7 |  |  |  |  | 40.5 | 29.3 | 29.1 | 196.5 | 108.3 | 38.5 | 254.6 | 34.5 | 138.6 | 89.7 | 120.7 | 71.4 | 135.7 | 99.9 | 39.3 | 40.2 | 33.4 | 33.3 | 52.7 | 51.6 | 93.5 | 90.8 | 33.1 | [6 empty] | 45.9 | 181.5 | -0.8 | 3.86 | 5.8 | -1 | -0.0946 | 1.9859 | 534.2 | 562 | -1.11 | 2.92 | 1252 | 756.1 | 0.5 | 0.5
2018-05-04 15:26 | 1023 | 570.5 | 529.9 | 356 | 279.4 | 262.5 | 532.4 | 502.5 | 355 | 231.3 | 174.2 | 530.3 | 13.9 | 585.4 | 529.6 | 436.5 | 225.9 | 369 | 124.3 | 550.1 | 528.2 | 467.5 | 250 | 425.2 | 222.7 | 546.3 | 509.4 | 417.2 | 224.3 | 359.5 | 140.2 |  |  |  |  | 40.5 | 29.3 | 29.1 | 196.9 | 108.5 | 38.5 | 254.7 | 34.6 | 138.8 | 89.8 | 121 | 71.3 | 136.1 | 100 | 39.3 | 40.2 | 33.4 | 33.3 | 52.7 | 51.6 | 93.5 | 90.7 | 33.2 | [6 empty] | 46 | 182.4 | -0.81 | 3.67 | 5.81 | -1 | -0.2274 | 1.9839 | 533.1 | 560.6 | -1.12 | 2.85 | 1253 | 756.3 | 0.5 | 0.5
2018-05-04 15:26 | 1024 | 569.3 | 529 | 355.1 | 278.2 | 261.6 | 531.3 | 501.6 | 354.2 | 229.9 | 173.4 | 529.2 | 13.9 | 584 | 527.7 | 434.9 | 225 | 367.5 | 122.3 | 548.7 | 525.4 | 466 | 249.1 | 423.4 | 223.2 | 545.1 | 509.8 | 415.8 | 222.1 | 358.3 | 139.5 |  |  |  |  | 40.6 | 29.3 | 29.1 | 197.3 | 108.7 | 38.5 | 254.9 | 34.6 | 139 | 89.8 | 121.2 | 71.3 | 136.5 | 100.1 | 39.3 | 40.2 | 33.4 | 33.3 | 52.7 | 51.6 | 93.6 | 90.6 | 33.3 | [6 empty] | 46 | 183.9 | -0.8 | 3.71 | 5.78 | -1 | -0.0835 | 1.9851 | 532.1 | 559.3 | -1.12 | 2.87 | 1254 | 756.4 | 0.5 | 0.5
2018-05-04 15:26 | 1025 | 568.2 | 528.2 | 354.2 | 276.6 | 260.7 | 530.2 | 500.6 | 352.9 | 228.5 | 172.8 | 528.1 | 13.9 | 582.6 | 526.4 | 433.4 | 225.8 | 366 | 122.1 | 547.3 | 524.9 | 464.4 | 247.1 | 421.8 | 224.7 | 543.9 | 508.1 | 414.4 | 219.2 | 357 | 141.8 |  |  |  |  | 40.6 | 29.3 | 29.1 | 197.7 | 108.9 | 38.5 | 255 | 34.6 | 139.2 | 89.8 | 121.5 | 71.3 | 136.9 | 100.2 | 39.4 | 40.3 | 33.4 | 33.4 | 52.7 | 51.7 | 93.6 | 90.6 | 33.1 | [6 empty] | 46.1 | 185.9 | -0.79 | 3.84 | 5.76 | -1 | -0.1019 | 1.9847 | 531.1 | 557.9 | -1.11 | 2.92 | 1255 | 756.6 | 0.5 | 0.5
2018-05-04 15:26 | 1026 | 567.1 | 527.2 | 353.2 | 274.9 | 259.9 | 529.1 | 499.4 | 351.2 | 227 | 172.3 | 526.9 | 13.9 | 581.2 | 524.5 | 431.9 | 224.3 | 364.6 | 121.5 | 546 | 524.9 | 462.8 | 248.3 | 420.1 | 223.9 | 542.4 | 506.5 | 412.9 | 221.2 | 355.9 | 139.8 |  |  |  |  | 40.6 | 29.3 | 29.1 | 198.1 | 109.1 | 38.6 | 255.1 | 34.6 | 139.4 | 89.8 | 121.7 | 71.3 | 137.3 | 100.2 | 39.4 | 40.3 | 33.4 | 33.4 | 52.8 | 51.7 | 93.7 | 90.6 | 32.8 | [6 empty] | 46.2 | 187.8 | -0.8 | 3.73 | 5.76 | -1 | -0.1425 | 1.984 | 529.9 | 556.5 | -1.12 | 2.89 | 1256 | 756.7 | 0.5 | 0.5
2018-05-04 15:26 | 1027 | 565.9 | 526.2 | 352.3 | 273.9 | 258.8 | 528.1 | 498.4 | 350 | 225.4 | 171.9 | 525.7 | 13.9 | 579.8 | 524.1 | 430.5 | 226.5 | 363.2 | 119.8 | 544.6 | 522.5 | 461.2 | 253.5 | 418.5 | 223 | 541.1 | 506.4 | 411.5 | 218.2 | 354.5 | 139.4 |  |  |  |  | 40.6 | 29.3 | 29.1 | 198.5 | 109.4 | 38.6 | 255.2 | 34.6 | 139.6 | 89.9 | 122 | 71.3 | 137.7 | 100.3 | 39.4 | 40.3 | 33.4 | 33.4 | 52.8 | 51.7 | 93.8 | 90.5 | 32.8 | [6 empty] | 46.2 | 188 | -0.85 | 3.73 | 5.72 | -1 | -0.1388 | 1.9868 | 528.9 | 555.2 | -1.15 | 2.89 | 1257 | 756.9 | 0.5 | 0.5
2018-05-04 15:26 | 1028 | 564.8 | 525.4 | 350.5 | 272.6 | 257.8 | 527 | 497.6 | 349.6 | 224.2 | 171.2 | 524.7 | 13.9 | 578.4 | 522.8 | 429 | 227.1 | 361.9 | 120 | 543.3 | 521.4 | 459.8 | 253 | 417 | 223.5 | 540 | 506.6 | 410.1 | 215.1 | 353.3 | 137.5 |  |  |  |  | 40.6 | 29.3 | 29.1 | 198.9 | 109.6 | 38.6 | 255.3 | 34.6 | 139.8 | 89.9 | 122.2 | 71.3 | 138.1 | 100.4 | 39.4 | 40.3 | 33.4 | 33.4 | 52.8 | 51.7 | 93.9 | 90.4 | 33 | [6 empty] | 46.1 | 186.7 | -0.85 | 3.63 | 5.67 | -1 | -0.2016 | 1.9847 | 527.9 | 553.9 | -1.14 | 2.85 | 1258 | 757 | 0.5 | 0.5
2018-05-04 15:26 | 1029 | 563.6 | 524 | 348.6 | 271.1 | 257 | 526 | 496.7 | 349.1 | 222.9 | 170.6 | 523.6 | 13.9 | 577.1 | 522.5 | 427.7 | 225.6 | 360.7 | 120.1 | 542 | 520.4 | 458.3 | 247.6 | 415.5 | 225.6 | 538.9 | 505 | 408.7 | 213.1 | 351.9 | 138.5 |  |  |  |  | 40.6 | 29.3 | 29.1 | 199.3 | 109.8 | 38.6 | 255.4 | 34.6 | 139.9 | 90 | 122.5 | 71.3 | 138.5 | 100.6 | 39.4 | 40.3 | 33.4 | 33.4 | 52.8 | 51.8 | 94 | 90.4 | 32.9 | [6 empty] | 45.9 | 187.2 | -0.93 | 3.86 | 5.71 | -1 | -0.1536 | 1.9857 | 526.8 | 552.6 | -1.2 | 2.94 | 1259 | 757.2 | 0.5 | 0.5
2018-05-04 15:26 | 1030 | 562.5 | 522.7 | 347.4 | 270 | 256 | 525 | 495.8 | 347.9 | 221.4 | 170.2 | 522.5 | 13.9 | 575.7 | 522.8 | 426.4 | 222.7 | 359.5 | 120.1 | 540.7 | 520.1 | 456.8 | 242.1 | 414 | 222.1 | 537.8 | 503.2 | 407.4 | 212.3 | 350.6 | 138.6 |  |  |  |  | 40.6 | 29.3 | 29.1 | 199.7 | 110.1 | 38.6 | 255.5 | 34.6 | 140.1 | 90.1 | 122.7 | 71.3 | 138.9 | 100.7 | 39.4 | 40.3 | 33.4 | 33.4 | 52.9 | 51.8 | 94 | 90.5 | 33 | [6 empty] | 45.8 | 188.7 | -0.96 | 3.77 | 5.63 | -1 | -0.161 | 1.9894 | 525.7 | 551.4 | -1.22 | 2.91 | 1260 | 757.3 | 0.5 | 0.5
2018-05-04 15:26 | 1031 | 561.4 | 521.8 | 345.9 | 268.9 | 254.6 | 524 | 494.9 | 346.7 | 220.3 | 169.6 | 521.4 | 13.9 | 574.4 | 520.6 | 425.2 | 223.5 | 358.2 | 119.8 | 539.4 | 518.4 | 455.4 | 242.9 | 412.4 | 217.1 | 536.6 | 500.6 | 406.1 | 208 | 349.1 | 138.3 |  |  |  |  | 40.6 | 29.3 | 29.1 | 200.2 | 110.3 | 38.6 | 255.6 | 34.7 | 140.3 | 90.2 | 122.9 | 71.2 | 139.3 | 100.8 | 39.4 | 40.3 | 33.4 | 33.4 | 52.9 | 51.8 | 94 | 90.6 | 32.9 | [6 empty] | 45.8 | 190.4 | -0.97 | 3.93 | 5.66 | -1 | -0.1536 | 1.9854 | 524.7 | 550.1 | -1.23 | 2.97 | 1261 | 757.5 | 0.5 | 0.5
2018-05-04 15:26 | 1032 | 560.3 | 520.8 | 345 | 267.9 | 253 | 523 | 493.8 | 345.9 | 219.4 | 168.8 | 520.4 | 13.9 | 573 | 518.4 | 424 | 225 | 357.1 | 119.4 | 538.1 | 517.6 | 454 | 245.5 | 410.9 | 216.9 | 535.5 | 500.4 | 404.6 | 204.7 | 347.9 | 138.3 |  |  |  |  | 40.7 | 29.3 | 29.1 | 200.6 | 110.5 | 38.6 | 255.7 | 34.7 | 140.5 | 90.3 | 123.2 | 71.2 | 139.6 | 100.9 | 39.4 | 40.3 | 33.4 | 33.4 | 52.9 | 51.8 | 94.1 | 90.6 | 32.6 | [6 empty] | 45.6 | 192.1 | -1.15 | 3.82 | 5.63 | -1 | -0.0982 | 1.984 | 523.6 | 548.9 | -1.33 | 2.94 | 1262 | 757.6 | 0.5 | 0.5
2018-05-04 15:26 | 1033 | 559.2 | 519.5 | 344.1 | 266.9 | 251.9 | 522 | 492.8 | 345.5 | 218 | 168 | 519.4 | 13.9 | 571.7 | 517.7 | 422.8 | 227.1 | 355.8 | 116.2 | 536.8 | 516.8 | 452.5 | 243.8 | 409.4 | 214 | 534.4 | 499.2 | 403.2 | 202.3 | 346.7 | 138.5 |  |  |  |  | 40.7 | 29.3 | 29.1 | 201 | 110.8 | 38.7 | 255.8 | 34.7 | 140.7 | 90.3 | 123.5 | 71.2 | 140 | 101.1 | 39.4 | 40.3 | 33.4 | 33.4 | 52.9 | 51.9 | 94.2 | 90.5 | 32.9 | [6 empty] | 45.1 | 192.7 | -0.95 | 3.76 | 5.64 | -1 | -0.2532 | 1.9823 | 522.6 | 547.7 | -1.21 | 2.92 | 1263 | 757.8 | 0.5 | 0.5
2018-05-04 15:26 | 1034 | 558 | 518.2 | 342.9 | 266.1 | 251.1 | 521 | 491.9 | 344.3 | 216.9 | 167.1 | 518.3 | 13.9 | 570.4 | 516.6 | 421.5 | 225.9 | 354.5 | 115.5 | 535.6 | 516.2 | 451.1 | 241.8 | 407.9 | 213.3 | 533.2 | 497 | 401.8 | 201.3 | 345.3 | 135.4 |  |  |  |  | 40.7 | 29.3 | 29.1 | 201.4 | 111 | 38.7 | 255.8 | 34.7 | 140.9 | 90.4 | 123.7 | 71.2 | 140.3 | 101.3 | 39.4 | 40.3 | 33.4 | 33.4 | 53 | 51.9 | 94.4 | 90.4 | 33.2 | [6 empty] | 45.1 | 192.7 | -0.92 | 3.53 | 5.63 | -1 | -0.1979 | 1.9855 | 521.5 | 546.4 | -1.19 | 2.83 | 1264 | 757.9 | 0.5 | 0.5
2018-05-04 15:26 | 1035 | 557 | 517.3 | 341.9 | 265.1 | 250.4 | 520 | 490.7 | 343.2 | 215.8 | 166.4 | 517.2 | 13.9 | 569.1 | 515 | 420.3 | 222.4 | 353.2 | 117.3 | 534.3 | 515 | 449.6 | 244.1 | 406.4 | 209.3 | 532 | 496.2 | 400.5 | 201.8 | 344 | 134.1 |  |  |  |  | 40.7 | 29.3 | 29.1 | 201.9 | 111.3 | 38.7 | 255.3 | 34.7 | 141.1 | 90.5 | 124 | 71.2 | 140.7 | 101.5 | 39.4 | 40.4 | 33.4 | 33.4 | 53 | 51.9 | 94.4 | 90.4 | 33.3 | [6 empty] | 45.5 | 194 | -0.86 | 3.51 | 5.6 | -1 | -0.2902 | 1.9856 | 520.4 | 545.1 | -1.16 | 2.82 | 1265 | 758 | 0.5 | 0.5
2018-05-04 15:26 | 1036 | 555.9 | 516.6 | 340.5 | 264 | 249.8 | 519 | 489.5 | 342.4 | 214.9 | 165.4 | 516.2 | 13.9 | 567.8 | 514.2 | 419 | 220.3 | 352.1 | 117.4 | 533.1 | 513.8 | 448.2 | 242.4 | 404.8 | 206.7 | 530.9 | 496.2 | 399.2 | 199.8 | 342.8 | 136.1 |  |  |  |  | 40.7 | 29.3 | 29.1 | 202.3 | 111.5 | 38.7 | 253.8 | 34.8 | 141.3 | 90.6 | 124.3 | 71.2 | 141.1 | 101.7 | 39.5 | 40.4 | 33.5 | 33.4 | 53 | 51.9 | 94.5 | 90.6 | 33.2 | [6 empty] | 45.9 | 194.6 | -0.84 | 3.67 | 5.58 | -1 | -0.2606 | 1.9838 | 519.4 | 543.9 | -1.14 | 2.89 | 1266 | 758.2 | 0.5 | 0.5
2018-05-04 15:26 | 1037 | 554.9 | 515.8 | 338.9 | 262.7 | 249.3 | 518 | 488.6 | 342 | 213.8 | 164.6 | 515.2 | 13.9 | 566.6 | 513.9 | 417.7 | 217.8 | 351 | 117.1 | 531.8 | 512.9 | 446.8 | 236.1 | 403.3 | 204.1 | 529.8 | 496.2 | 398 | 198.5 | 341.7 | 135.3 |  |  |  |  | 40.7 | 29.3 | 29.1 | 202.7 | 111.7 | 38.8 | 252.6 | 34.8 | 141.4 | 90.6 | 124.5 | 71.2 | 141.4 | 102.1 | 39.5 | 40.4 | 33.5 | 33.4 | 53 | 52 | 94.6 | 90.6 | 33.1 | [6 empty] | 46.1 | 193 | -0.76 | 3.64 | 5.42 | -1 | -0.0687 | 1.9814 | 518.5 | 542.7 | -1.09 | 2.87 | 1267 | 758.3 | 0.5 | 0.5
2018-05-04 15:26 | 1038 | 553.8 | 515 | 337.5 | 261.4 | 248.7 | 517.1 | 487.6 | 341.1 | 212.7 | 164.2 | 514.2 | 13.9 | 565.3 | 512.8 | 416.4 | 216 | 349.9 | 117.3 | 530.6 | 511.6 | 445.3 | 231.9 | 401.8 | 202.5 | 528.7 | 495.7 | 396.6 | 196.4 | 340.5 | 134.3 |  |  |  |  | 40.7 | 29.3 | 29.1 | 203.2 | 112 | 38.8 | 252.1 | 34.8 | 141.6 | 90.7 | 124.8 | 71.2 | 141.8 | 102.5 | 39.5 | 40.4 | 33.5 | 33.4 | 53.1 | 52 | 94.7 | 90.6 | 32.7 | [6 empty] | 46.3 | 178.2 | -0.75 | 3.57 | 5.52 | -1 | 0.042 | 1.9864 | 517.5 | 541.5 | -1.08 | 2.8 | 1268 | 758.5 | 0.5 | 0.5
2018-05-04 15:26 | 1039 | 552.8 | 514.3 | 337 | 259.9 | 248 | 516.1 | 486.8 | 340.1 | 211.5 | 163.8 | 513.1 | 13.9 | 564 | 511.1 | 415.2 | 213.5 | 348.8 | 111.6 | 529.4 | 510.4 | 443.9 | 232.9 | 400.3 | 199.7 | 527.5 | 493.9 | 395.3 | 194.9 | 339.3 | 134.6 |  |  |  |  | 40.7 | 29.3 | 29.1 | 203.7 | 112.2 | 38.8 | 252.2 | 34.7 | 141.8 | 90.8 | 125.1 | 71.2 | 142.2 | 102.9 | 39.5 | 40.4 | 33.5 | 33.4 | 53.1 | 52 | 94.8 | 90.7 | 32.6 | [6 empty] | 46.2 | 166.1 | -0.87 | 3.44 | 5.52 | -1 | -0.1314 | 1.9817 | 516.6 | 540.3 | -1.16 | 2.71 | 1269 | 758.6 | 0.5 | 0.5
2018-05-04 15:27 | 1040 | 551.8 | 513.5 | 336.6 | 258.8 | 247.5 | 515.1 | 486 | 339.6 | 210.7 | 163.2 | 512.1 | 13.9 | 562.8 | 510.3 | 414 | 213.9 | 347.6 | 107.5 | 528.2 | 507.8 | 442.5 | 231.3 | 398.9 | 197.2 | 526.4 | 493.4 | 394 | 195 | 338.1 | 132.6 |  |  |  |  | 40.8 | 29.3 | 29.1 | 204.1 | 112.5 | 38.8 | 252.5 | 34.8 | 142 | 90.9 | 125.4 | 71.2 | 142.5 | 103.3 | 39.5 | 40.5 | 33.5 | 33.4 | 53.1 | 52 | 94.9 | 90.7 | 32.7 | [6 empty] | 45.8 | 167.6 | -0.93 | 3.65 | 5.46 | -1 | -0.1683 | 1.9832 | 515.7 | 539.1 | -1.2 | 2.8 | 1270 | 758.8 | 0.5 | 0.5
2018-05-04 15:27 | 1041 | 550.7 | 512.4 | 336 | 258.2 | 247 | 514.2 | 485.3 | 339 | 209.9 | 162.6 | 511 | 13.9 | 561.6 | 508.2 | 412.7 | 213.1 | 346.4 | 109.7 | 527 | 506.1 | 441.1 | 230.3 | 397.5 | 195.6 | 525.4 | 492.7 | 392.7 | 197.1 | 337 | 130.7 |  |  |  |  | 40.8 | 29.3 | 29.1 | 204.6 | 112.7 | 38.8 | 253 | 34.8 | 142.2 | 90.9 | 125.7 | 71.2 | 142.9 | 103.7 | 39.5 | 40.5 | 33.5 | 33.4 | 53.1 | 52.1 | 95 | 90.6 | 32.8 | [6 empty] | 45.5 | 168.4 | -1.02 | 3.59 | 5.49 | -1 | -0.3455 | 1.9862 | 514.7 | 538 | -1.26 | 2.77 | 1271 | 758.9 | 0.5 | 0.5
2018-05-04 15:27 | 1042 | 549.7 | 511.3 | 335 | 257.5 | 246.4 | 513.2 | 484.5 | 338.4 | 209.4 | 162 | 510.1 | 13.9 | 560.3 | 506.3 | 411.6 | 214.2 | 345.2 | 107.7 | 525.8 | 506.9 | 439.6 | 232.3 | 396.1 | 199.8 | 524.4 | 492.4 | 391.5 | 198.6 | 335.9 | 130.4 |  |  |  |  | 40.8 | 29.3 | 29.1 | 205.1 | 113 | 38.8 | 253.4 | 34.8 | 142.4 | 91 | 126 | 71.2 | 143.2 | 104.2 | 39.6 | 40.5 | 33.5 | 33.4 | 53.2 | 52.1 | 95 | 90.6 | 32.6 | [6 empty] | 45.2 | 171 | -1.04 | 3.51 | 5.42 | -1 | -0.1757 | 1.9873 | 513.8 | 536.8 | -1.27 | 2.75 | 1272 | 759.1 | 0.5 | 0.5
2018-05-04 15:27 | 1043 | 548.6 | 510.1 | 333.7 | 256.9 | 245.9 | 512.3 | 483.7 | 337.7 | 209 | 161.5 | 509.1 | 13.9 | 559.1 | 505.3 | 410.5 | 213.5 | 343.9 | 108.4 | 524.6 | 506 | 438.3 | 233.6 | 394.8 | 201.9 | 523.3 | 491.8 | 390.3 | 197.1 | 334.8 | 130.3 |  |  |  |  | 40.8 | 29.3 | 29.1 | 205.6 | 113.2 | 38.8 | 253.8 | 34.8 | 142.6 | 91 | 126.3 | 71.2 | 143.6 | 104.6 | 39.6 | 40.5 | 33.5 | 33.5 | 53.2 | 52.1 | 95.1 | 90.6 | 32.3 | [6 empty] | 44.9 | 174.8 | -1.08 | 3.47 | 5.42 | -1 | -0.1573 | 1.9846 | 512.8 | 535.7 | -1.29 | 2.75 | 1273 | 759.2 | 0.5 | 0.5
2018-05-04 15:27 | 1044 | 547.6 | 509.2 | 332.2 | 256 | 245.2 | 511.4 | 482.9 | 337.2 | 208.5 | 161 | 508.2 | 13.9 | 557.9 | 504.9 | 409.2 | 212.1 | 342.7 | 109.5 | 523.5 | 505 | 437 | 232.3 | 393.5 | 203.2 | 522.3 | 491.4 | 389.1 | 193.9 | 333.8 | 128.7 |  |  |  |  | 40.8 | 29.3 | 29.1 | 206.1 | 113.5 | 38.8 | 254.1 | 34.8 | 142.8 | 91.1 | 126.5 | 71.1 | 144 | 105 | 39.6 | 40.5 | 33.5 | 33.5 | 53.2 | 52.1 | 95.1 | 90.6 | 32.3 | [6 empty] | 44.7 | 178.9 | -1.12 | 3.53 | 5.39 | -1 | -0.2495 | 1.9861 | 511.8 | 534.5 | -1.31 | 2.79 | 1274 | 759.3 | 0.5 | 0.5
2018-05-04 15:27 | 1045 | 546.5 | 508.1 | 331 | 255.2 | 244.3 | 510.5 | 482.1 | 336.8 | 207.6 | 160.4 | 507.3 | 13.9 | 556.6 | 504.6 | 407.8 | 216.6 | 341.6 | 110.4 | 522.3 | 504.2 | 435.5 | 229.4 | 392.3 | 200.2 | 521.3 | 491.3 | 387.9 | 191.9 | 332.8 | 128.8 |  |  |  |  | 40.8 | 29.3 | 29.1 | 206.6 | 113.7 | 38.8 | 254.4 | 34.8 | 143 | 91.2 | 126.8 | 71.1 | 144.3 | 105.3 | 39.6 | 40.5 | 33.5 | 33.5 | 53.2 | 52.2 | 95.2 | 90.7 | 33.1 | [6 empty] | 44.5 | 183 | -1.15 | 3.54 | 5.44 | -1 | -0.1093 | 1.9819 | 510.9 | 533.4 | -1.33 | 2.8 | 1275 | 759.5 | 0.5 | 0.5
2018-05-04 15:27 | 1046 | 545.5 | 506.9 | 329.9 | 254.2 | 243.2 | 509.6 | 481.3 | 336.1 | 206.9 | 159.7 | 506.3 | 13.9 | 555.4 | 503.8 | 406.6 | 215.8 | 340.5 | 111.2 | 521.2 | 503.6 | 434.2 | 224.3 | 391 | 200.3 | 520.3 | 489.8 | 386.7 | 191.8 | 331.7 | 129.3 |  |  |  |  | 40.8 | 29.3 | 29.1 | 207.1 | 114 | 38.8 | 254.6 | 34.9 | 143.2 | 91.2 | 127.1 | 71.1 | 144.7 | 105.5 | 39.6 | 40.5 | 33.5 | 33.5 | 53.3 | 52.2 | 95.3 | 90.7 | 33.3 | [6 empty] | 44.2 | 186.1 | -1.24 | 3.5 | 5.45 | -1 | -0.279 | 1.9845 | 509.9 | 532.3 | -1.38 | 2.79 | 1276 | 759.6 | 0.5 | 0.5
2018-05-04 15:27 | 1047 | 544.5 | 505.7 | 329.2 | 253.2 | 242.3 | 508.7 | 480.5 | 335.1 | 205.9 | 159.1 | 505.3 | 13.9 | 554.3 | 503.1 | 405.5 | 211.7 | 339.5 | 111.8 | 520 | 501.8 | 432.9 | 222.4 | 389.5 | 202 | 519.3 | 488.6 | 385.4 | 189 | 330.6 | 130.1 |  |  |  |  | 40.9 | 29.3 | 29.1 | 207.6 | 114.2 | 38.8 | 254.8 | 34.8 | 143.4 | 91.3 | 127.4 | 71.1 | 145.1 | 105.8 | 39.6 | 40.5 | 33.5 | 33.5 | 53.3 | 52.2 | 95.4 | 90.6 | 33.3 | [6 empty] | 44.2 | 188.5 | -1.24 | 3.42 | 5.4 | -1 | -0.1167 | 1.9823 | 508.9 | 531.2 | -1.38 | 2.77 | 1277 | 759.8 | 0.5 | 0.5
2018-05-04 15:27 | 1048 | 543.5 | 504.9 | 328.3 | 252.9 | 241.2 | 507.8 | 479.7 | 333.1 | 205.3 | 158.2 | 504.3 | 13.9 | 553.1 | 502 | 404.3 | 210.5 | 338.4 | 110.5 | 518.8 | 500.1 | 431.6 | 220.6 | 388 | 203.2 | 518.3 | 487.9 | 384.2 | 185.9 | 329.4 | 129.7 |  |  |  |  | 40.9 | 29.3 | 29.1 | 208.1 | 114.4 | 38.9 | 254.9 | 34.9 | 143.7 | 91.4 | 127.6 | 71.1 | 145.4 | 106.1 | 39.7 | 40.5 | 33.5 | 33.5 | 53.3 | 52.2 | 95.5 | 90.7 | 33 | [6 empty] | 44.3 | 188.7 | -1.26 | 3.4 | 5.35 | -1 | -0.2569 | 1.9888 | 508.1 | 530.1 | -1.39 | 2.76 | 1278 | 759.9 | 0.5 | 0.5
2018-05-04 15:27 | 1049 | 542.5 | 504.3 | 327.1 | 252.3 | 240.4 | 506.9 | 478.9 | 331.8 | 204.5 | 157.5 | 503.4 | 13.9 | 551.9 | 501 | 403.2 | 208.5 | 337.3 | 111.2 | 517.7 | 499.9 | 430.4 | 220 | 386.6 | 202 | 517.3 | 486.3 | 383 | 186.3 | 328.4 | 128.9 |  |  |  |  | 40.9 | 29.3 | 29.1 | 208.6 | 114.7 | 38.9 | 255.1 | 34.9 | 143.9 | 91.5 | 127.9 | 71 | 145.8 | 106.3 | 39.7 | 40.6 | 33.5 | 33.5 | 53.3 | 52.3 | 95.5 | 90.6 | 32.9 | [6 empty] | 44.4 | 187.3 | -1.22 | 3.61 | 5.12 | -1 | -0.1979 | 1.9845 | 507.2 | 529 | -1.37 | 2.84 | 1279 | 760.1 | 0.5 | 0.5
2018-05-04 15:27 | 1050 | 541.6 | 503.5 | 326 | 251.5 | 239.7 | 506.1 | 477.8 | 330.4 | 203.4 | 157.5 | 502.4 | 13.9 | 550.8 | 500.3 | 402.2 | 210 | 336 | 108.8 | 516.6 | 499.5 | 429.1 | 223 | 385.2 | 199 | 516.3 | 484.8 | 381.9 | 187.3 | 327.4 | 127.5 |  |  |  |  | 40.9 | 29.3 | 29.1 | 209.2 | 114.9 | 38.9 | 255.2 | 34.9 | 144.1 | 91.5 | 128.2 | 71 | 146.1 | 106.5 | 39.7 | 40.6 | 33.5 | 33.5 | 53.4 | 52.3 | 95.6 | 90.6 | 33.3 | [6 empty] | 44.6 | 187.2 | -1.22 | 3.46 | 5.26 | -1 | -0.2126 | 1.9835 | 506.3 | 527.9 | -1.37 | 2.78 | 1280 | 760.2 | 0.5 | 0.5
2018-05-04 15:27 | 1051 | 540.6 | 502.7 | 325.5 | 250.9 | 238.9 | 505.2 | 476.8 | 329.2 | 202.3 | 156.9 | 501.5 | 13.9 | 549.7 | 499.6 | 401.1 | 207.3 | 334.9 | 109.1 | 515.5 | 497.7 | 427.9 | 223.5 | 383.8 | 195.4 | 515.2 | 483.9 | 380.8 | 187.1 | 326.4 | 128.1 |  |  |  |  | 40.9 | 29.3 | 29.1 | 209.6 | 115.1 | 38.9 | 255.3 | 34.9 | 144.3 | 91.5 | 128.4 | 71 | 146.5 | 106.7 | 39.7 | 40.6 | 33.5 | 33.5 | 53.4 | 52.3 | 95.7 | 90.7 | 33 | [6 empty] | 44.7 | 186.9 | -1.24 | 3.44 | 5.27 | -1 | -0.1794 | 1.985 | 505.4 | 526.8 | -1.38 | 2.77 | 1281 | 760.3 | 0.5 | 0.5
2018-05-04 15:27 | 1052 | 539.7 | 502 | 325.5 | 250.5 | 238.1 | 504.3 | 475.9 | 328.3 | 201.2 | 156.3 | 500.5 | 13.9 | 548.6 | 498.5 | 400 | 206.8 | 334 | 111.3 | 514.4 | 496.4 | 426.7 | 222.1 | 382.4 | 196.2 | 514.2 | 482.9 | 379.7 | 185.1 | 325.4 | 127.9 |  |  |  |  | 41 | 29.3 | 29.1 | 209.9 | 115.4 | 39 | 255.3 | 34.9 | 144.4 | 91.6 | 128.7 | 71 | 146.8 | 106.9 | 39.7 | 40.6 | 33.5 | 33.5 | 53.4 | 52.3 | 95.8 | 90.7 | 32.8 | [6 empty] | 44.3 | 187.1 | -1.36 | 3.42 | 5.31 | -1 | -0.1942 | 1.9843 | 504.5 | 525.7 | -1.45 | 2.77 | 1282 | 760.5 | 0.5 | 0.5
2018-05-04 15:27 | 1053 | 538.8 | 501.4 | 325.3 | 249.9 | 237.6 | 503.4 | 475 | 327.2 | 200.3 | 155.6 | 499.6 | 13.9 | 547.5 | 497.7 | 399.1 | 203.7 | 333 | 112.2 | 513.3 | 495.7 | 425.4 | 222.1 | 381 | 196.5 | 513.1 | 481.8 | 378.6 | 184.3 | 324.4 | 126.7 |  |  |  |  | 41 | 29.3 | 29.1 | 210.3 | 115.6 | 39 | 255.4 | 34.9 | 144.6 | 91.6 | 129 | 71 | 147.2 | 107.1 | 39.7 | 40.6 | 33.5 | 33.5 | 53.4 | 52.4 | 95.9 | 90.6 | 32.5 | [6 empty] | 43.8 | 187.7 | -1.24 | 3.37 | 5.28 | -1 | -0.22 | 1.9854 | 503.6 | 524.6 | -1.38 | 2.74 | 1283 | 760.6 | 0.5 | 0.5
2018-05-04 15:27 | 1054 | 537.9 | 500.5 | 324.5 | 249 | 237 | 502.5 | 474.2 | 326.5 | 199.5 | 154.9 | 498.6 | 13.9 | 546.4 | 497.1 | 398.1 | 201.1 | 331.9 | 108.6 | 512.2 | 494.6 | 424.1 | 222.3 | 379.7 | 195.8 | 512.1 | 480.7 | 377.6 | 184.3 | 323.3 | 128.3 |  |  |  |  | 41 | 29.3 | 29.1 | 210.6 | 115.8 | 39 | 255.4 | 35 | 144.8 | 91.7 | 129.2 | 71 | 147.5 | 107.2 | 39.7 | 40.7 | 33.5 | 33.5 | 53.5 | 52.4 | 96 | 90.6 | 32.6 | [6 empty] | 43.8 | 188.6 | -1.21 | 3.36 | 5.29 | -1 | -0.1683 | 1.9831 | 502.8 | 523.6 | -1.36 | 2.75 | 1284 | 760.8 | 0.5 | 0.5
2018-05-04 15:27 | 1055 | 537 | 499.6 | 323.6 | 247.7 | 236.7 | 501.7 | 473.4 | 325.8 | 198.4 | 154.2 | 497.7 | 13.9 | 545.3 | 496.3 | 397 | 200.2 | 330.8 | 109.4 | 511.1 | 493.4 | 422.9 | 220.4 | 378.6 | 196.5 | 511.1 | 479.9 | 376.6 | 183.8 | 322.2 | 128.2 |  |  |  |  | 41 | 29.3 | 29.1 | 211 | 116 | 39 | 255.5 | 35 | 145 | 91.8 | 129.5 | 71 | 147.8 | 107.4 | 39.8 | 40.7 | 33.6 | 33.5 | 53.5 | 52.4 | 96 | 90.6 | 33.4 | [6 empty] | 44 | 190.1 | -1.22 | 3.45 | 5.32 | -1 | -0.231 | 1.9889 | 501.9 | 522.5 | -1.37 | 2.79 | 1285 | 760.9 | 0.5 | 0.5
2018-05-04 15:27 | 1056 | 536.1 | 499 | 322.5 | 246.2 | 236.2 | 500.8 | 472.5 | 325 | 197.5 | 153.6 | 496.7 | 13.9 | 544.3 | 495.4 | 396 | 199.4 | 329.7 | 108.1 | 510 | 492.7 | 421.5 | 217.6 | 377.6 | 197 | 510.1 | 479.9 | 375.6 | 182.5 | 321.1 | 130 |  |  |  |  | 41 | 29.3 | 29.1 | 211.5 | 116.3 | 39 | 255.5 | 35 | 145.2 | 91.9 | 129.8 | 71 | 148.2 | 107.6 | 39.8 | 40.7 | 33.6 | 33.6 | 53.5 | 52.5 | 96.1 | 90.7 | 32.8 | [6 empty] | 43.9 | 191.1 | -1.2 | 3.47 | 5.23 | -1 | -0.1831 | 1.9853 | 501 | 521.5 | -1.36 | 2.8 | 1286 | 761.1 | 0.5 | 0.5
2018-05-04 15:27 | 1057 | 535.2 | 498.3 | 321.5 | 245.1 | 235.7 | 500 | 471.7 | 324.1 | 196.8 | 153.1 | 495.8 | 13.9 | 543.2 | 494.5 | 394.9 | 199.2 | 328.5 | 108.3 | 508.9 | 492.5 | 420.3 | 219.1 | 376.5 | 193.9 | 509.1 | 478.9 | 374.3 | 180.8 | 320.1 | 129.8 |  |  |  |  | 41 | 29.3 | 29.1 | 211.8 | 116.5 | 39 | 255.5 | 35 | 145.4 | 92 | 130 | 71 | 148.5 | 107.7 | 39.8 | 40.7 | 33.6 | 33.6 | 53.5 | 52.5 | 96.2 | 90.6 | 32.3 | [6 empty] | 43.9 | 192.2 | -1.18 | 3.43 | 5.27 | -1 | -0.1351 | 1.984 | 500.2 | 520.4 | -1.35 | 2.78 | 1287 | 761.2 | 0.5 | 0.5
2018-05-04 15:27 | 1058 | 534.3 | 497.4 | 321.4 | 244.1 | 235.1 | 499.1 | 470.9 | 323.2 | 195.9 | 152.6 | 495 | 13.9 | 542.1 | 493.4 | 393.8 | 197 | 327.4 | 107.7 | 507.9 | 492.3 | 419.1 | 219.4 | 375.2 | 193.1 | 508 | 478 | 373.1 | 178.6 | 319.1 | 126.3 |  |  |  |  | 41.1 | 29.3 | 29.1 | 212.2 | 116.7 | 39.1 | 255.6 | 35 | 145.7 | 92.1 | 130.3 | 70.9 | 148.9 | 107.9 | 39.8 | 40.7 | 33.6 | 33.6 | 53.6 | 52.5 | 96.3 | 90.5 | 32.4 | [6 empty] | 44 | 193.4 | -1.29 | 3.34 | 5.3 | -1 | -0.2864 | 1.9862 | 499.3 | 519.3 | -1.41 | 2.75 | 1288 | 761.3 | 0.5 | 0.5
2018-05-04 15:27 | 1059 | 533.4 | 496.6 | 321 | 243.5 | 234.1 | 498.3 | 470.2 | 322.6 | 194.9 | 152 | 494.1 | 13.9 | 541 | 492.6 | 392.7 | 194.4 | 326.5 | 107.7 | 506.9 | 492 | 417.9 | 215.6 | 373.9 | 189.3 | 507.1 | 478.1 | 371.8 | 178.9 | 318.2 | 125.3 |  |  |  |  | 41.1 | 29.3 | 29.1 | 212.7 | 117 | 39.1 | 255.6 | 35 | 145.8 | 92.2 | 130.5 | 70.9 | 149.2 | 108.1 | 39.8 | 40.7 | 33.6 | 33.6 | 53.6 | 52.5 | 96.4 | 90.6 | 32.7 | [6 empty] | 43.7 | 194.2 | -1.33 | 3.4 | 5.23 | -1 | -0.0945 | 1.9877 | 498.5 | 518.3 | -1.43 | 2.78 | 1289 | 761.5 | 0.5 | 0.5
2018-05-04 15:27 | 1060 | 532.6 | 495.8 | 319.9 | 242.8 | 232.9 | 497.5 | 469.4 | 322.2 | 193.9 | 151.5 | 493.2 | 13.9 | 539.9 | 492.1 | 391.6 | 194.7 | 325.5 | 109.3 | 505.9 | 490.6 | 416.7 | 213.5 | 372.5 | 188 | 506.2 | 477.2 | 370.7 | 180 | 317.2 | 124.4 |  |  |  |  | 41.1 | 29.3 | 29.1 | 213.2 | 117.2 | 39.1 | 255.6 | 35.1 | 146 | 92.4 | 130.8 | 70.9 | 149.6 | 108.2 | 39.8 | 40.8 | 33.6 | 33.6 | 53.6 | 52.5 | 96.5 | 90.6 | 33.2 | [6 empty] | 43.6 | 194.3 | -1.23 | 3.47 | 5.21 | -1 | -0.172 | 1.9817 | 497.7 | 517.3 | -1.38 | 2.81 | 1290 | 761.6 | 0.5 | 0.5
2018-05-04 15:27 | 1061 | 531.7 | 495 | 318.5 | 242 | 232.1 | 496.6 | 468.6 | 321.8 | 193.2 | 151.1 | 492.3 | 13.9 | 538.9 | 490.2 | 390.5 | 194.7 | 324.5 | 108.3 | 504.9 | 489.5 | 415.5 | 215.3 | 371.3 | 188.2 | 505.2 | 476.1 | 369.7 | 177.2 | 316.2 | 124.6 |  |  |  |  | 41.1 | 29.3 | 29.1 | 213.6 | 117.4 | 39.1 | 255.5 | 35.1 | 146.2 | 92.4 | 131.1 | 70.9 | 149.9 | 108.4 | 39.9 | 40.8 | 33.6 | 33.6 | 53.7 | 52.6 | 96.5 | 90.7 | 33.2 | [6 empty] | 43.7 | 192.4 | -1.28 | 3.38 | 5.17 | -1 | -0.1203 | 1.9854 | 496.8 | 516.3 | -1.4 | 2.76 | 1291 | 761.8 | 0.5 | 0.5
2018-05-04 15:27 | 1062 | 530.8 | 494.2 | 317.8 | 241.4 | 231.1 | 495.8 | 467.8 | 320.9 | 192.5 | 150.7 | 491.4 | 13.9 | 537.8 | 489.6 | 389.4 | 193.2 | 323.5 | 106.4 | 503.8 | 487.5 | 414.4 | 213 | 370.1 | 186.7 | 504.3 | 475.1 | 368.6 | 176 | 315.4 | 124 |  |  |  |  | 41.1 | 29.3 | 29.1 | 214 | 117.7 | 39.2 | 255.5 | 35.1 | 146.4 | 92.5 | 131.3 | 70.9 | 150.3 | 108.5 | 39.9 | 40.8 | 33.6 | 33.6 | 53.7 | 52.6 | 96.6 | 90.7 | 32.9 | [6 empty] | 44 | 189.5 | -1.36 | 3.37 | 4.97 | -1 | -0.1277 | 1.9868 | 496 | 515.3 | -1.45 | 2.75 | 1292 | 761.9 | 0.5 | 0.5
2018-05-04 15:27 | 1063 | 529.9 | 493.3 | 317 | 240.4 | 230 | 495 | 467.1 | 319.4 | 191.6 | 150.3 | 490.6 | 13.9 | 536.7 | 488.4 | 388.3 | 193.1 | 322.4 | 103.8 | 502.8 | 486.3 | 413.3 | 210.6 | 368.8 | 187.2 | 503.4 | 473.5 | 367.4 | 176 | 314.4 | 122.1 |  |  |  |  | 41.1 | 29.3 | 29.1 | 214.4 | 117.9 | 39.2 | 255.5 | 35.1 | 146.6 | 92.6 | 131.5 | 70.9 | 150.6 | 108.7 | 39.9 | 40.8 | 33.6 | 33.6 | 53.7 | 52.6 | 96.7 | 90.8 | 32.6 | [6 empty] | 44.2 | 189.3 | -1.33 | 3.29 | 5.16 | -1 | -0.1941 | 1.9845 | 495.2 | 514.3 | -1.43 | 2.72 | 1293 | 762 | 0.5 | 0.5
2018-05-04 15:27 | 1064 | 529 | 492.2 | 316 | 238.5 | 229 | 494.2 | 466.4 | 318.4 | 190.9 | 149.5 | 489.8 | 13.9 | 535.7 | 487.9 | 387.3 | 192 | 321.3 | 104 | 501.8 | 485.8 | 412.2 | 207.5 | 367.6 | 188.6 | 502.5 | 473.3 | 366.3 | 176.7 | 313.5 | 123.3 |  |  |  |  | 41.1 | 29.3 | 29.1 | 214.8 | 118.1 | 39.2 | 255.4 | 35.1 | 146.8 | 92.7 | 131.8 | 70.9 | 151 | 108.8 | 39.9 | 40.8 | 33.6 | 33.6 | 53.7 | 52.7 | 96.7 | 90.8 | 32.7 | [6 empty] | 44.4 | 189.5 | -1.33 | 3.19 | 5.13 | -1 | -0.1277 | 1.9856 | 494.3 | 513.3 | -1.43 | 2.68 | 1294 | 762.2 | 0.5 | 0.5
2018-05-04 15:27 | 1065 | 528.1 | 491.3 | 315.6 | 236.7 | 228.4 | 493.4 | 465.8 | 317.4 | 190.1 | 148.8 | 489 | 13.9 | 534.7 | 487.1 | 386.2 | 190.5 | 320.3 | 105.1 | 500.8 | 485.7 | 411 | 207.2 | 366.4 | 189.4 | 501.6 | 473.2 | 365.1 | 175.7 | 312.5 | 125.4 |  |  |  |  | 41.1 | 29.3 | 29.1 | 215.2 | 118.3 | 39.2 | 255.4 | 35.1 | 147 | 92.7 | 132 | 70.9 | 151.3 | 109 | 39.9 | 40.8 | 33.6 | 33.6 | 53.8 | 52.7 | 96.8 | 90.8 | 32.5 | [6 empty] | 44.4 | 188.8 | -1.35 | 3.25 | 5.14 | -1 | -0.1757 | 1.9859 | 493.5 | 512.3 | -1.44 | 2.7 | 1295 | 762.3 | 0.5 | 0.5
2018-05-04 15:27 | 1066 | 527.2 | 490.4 | 315.1 | 235.3 | 227.5 | 492.6 | 465.1 | 316.3 | 189.2 | 148.3 | 488.1 | 13.9 | 533.6 | 486.4 | 385.1 | 188 | 319.3 | 105.3 | 499.8 | 484.5 | 409.9 | 206.8 | 365.3 | 193.5 | 500.7 | 472.7 | 363.9 | 173.4 | 311.7 | 124.8 |  |  |  |  | 41.2 | 29.3 | 29.1 | 215.7 | 118.5 | 39.2 | 255.4 | 35.2 | 147.2 | 92.8 | 132.3 | 70.8 | 151.7 | 109.1 | 39.9 | 40.8 | 33.6 | 33.6 | 53.8 | 52.7 | 96.9 | 90.8 | 32.5 | [6 empty] | 44.3 | 189.5 | -1.38 | 3.25 | 5.16 | -1 | -0.2495 | 1.986 | 492.7 | 511.4 | -1.46 | 2.7 | 1296 | 762.5 | 0.5 | 0.5
2018-05-04 15:27 | 1067 | 526.4 | 489.5 | 314.4 | 234.3 | 227 | 491.8 | 464.4 | 315.5 | 188.6 | 148 | 487.2 | 13.9 | 532.5 | 485.3 | 384 | 187.8 | 318.4 | 105.7 | 498.9 | 483.7 | 408.7 | 208 | 364.2 | 192.5 | 499.9 | 472 | 362.6 | 170.7 | 310.9 | 123.5 |  |  |  |  | 41.2 | 29.3 | 29.1 | 216.5 | 118.8 | 39.3 | 255.4 | 35.2 | 147.4 | 92.9 | 132.5 | 70.8 | 152 | 109.3 | 40 | 40.9 | 33.6 | 33.6 | 53.8 | 52.7 | 97 | 90.8 | 32.4 | [6 empty] | 44.1 | 192.2 | -1.42 | 3.35 | 5.15 | -1 | -0.2421 | 1.9855 | 491.9 | 510.4 | -1.48 | 2.75 | 1297 | 762.6 | 0.5 | 0.5
2018-05-04 15:27 | 1068 | 525.5 | 488.7 | 313.9 | 233.4 | 226.7 | 491 | 463.8 | 314.5 | 187.9 | 147.3 | 486.4 | 13.9 | 531.5 | 484.7 | 382.8 | 190.9 | 317.6 | 104.8 | 497.9 | 482.7 | 407.6 | 206.4 | 363.2 | 186.4 | 499.1 | 470.5 | 361.5 | 172.2 | 310 | 122.9 |  |  |  |  | 41.2 | 29.3 | 29.1 | 217.2 | 119 | 39.3 | 255.4 | 35.2 | 147.6 | 92.9 | 132.8 | 70.8 | 152.4 | 109.5 | 40 | 40.9 | 33.6 | 33.6 | 53.9 | 52.8 | 97.1 | 90.9 | 32.4 | [6 empty] | 43.8 | 194.6 | -1.34 | 3.19 | 5.16 | -1 | -0.183 | 1.9853 | 491.1 | 509.5 | -1.44 | 2.69 | 1298 | 762.8 | 0.5 | 0.5
2018-05-04 15:27 | 1069 | 524.6 | 487.9 | 313.6 | 232.6 | 226.1 | 490.2 | 463.1 | 313.7 | 187.2 | 146.6 | 485.6 | 13.9 | 530.5 | 484.4 | 381.5 | 189.2 | 316.6 | 103.9 | 496.9 | 481.6 | 406.6 | 204.5 | 362 | 182.9 | 498.2 | 469.4 | 360.6 | 172 | 309 | 120.6 |  |  |  |  | 41.2 | 29.3 | 29.1 | 217.9 | 119.2 | 39.3 | 255.5 | 35.2 | 147.8 | 93 | 133 | 70.8 | 152.7 | 109.6 | 40 | 40.9 | 33.6 | 33.6 | 53.9 | 52.8 | 97.2 | 90.9 | 32.6 | [6 empty] | 43.8 | 195.1 | -1.37 | 3.22 | 5.13 | -1 | -0.1831 | 1.9838 | 490.3 | 508.5 | -1.45 | 2.7 | 1299 | 762.9 | 0.5 | 0.5
2018-05-04 15:27 | 1070 | 523.8 | 487.2 | 313 | 231.8 | 225 | 489.4 | 462.4 | 313 | 186.4 | 145.8 | 484.7 | 13.9 | 529.5 | 483.3 | 380.3 | 186.9 | 315.7 | 106.2 | 495.9 | 480.6 | 405.5 | 201.6 | 360.8 | 178.6 | 497.3 | 468.3 | 359.6 | 172.7 | 308.1 | 120.6 |  |  |  |  | 41.2 | 29.3 | 29.1 | 218.6 | 119.4 | 39.3 | 255.4 | 35.2 | 147.9 | 93 | 133.3 | 70.8 | 153 | 109.8 | 40 | 40.9 | 33.6 | 33.7 | 53.9 | 52.8 | 97.2 | 90.9 | 32.7 | [6 empty] | 44 | 195.4 | -1.32 | 3.25 | 5.12 | -1 | -0.2273 | 1.9843 | 489.5 | 507.6 | -1.43 | 2.72 | 1300 | 763 | 0.5 | 0.5
2018-05-04 15:27 | 1071 | 522.9 | 486.5 | 312.4 | 231.3 | 224.3 | 488.7 | 461.7 | 312.3 | 185.6 | 145.2 | 483.9 | 13.9 | 528.6 | 481.9 | 379.1 | 184.7 | 314.9 | 104.7 | 495 | 479.3 | 404.5 | 199.7 | 359.5 | 176.4 | 496.4 | 467.4 | 358.6 | 175.1 | 307.3 | 120.3 |  |  |  |  | 41.3 | 29.3 | 29.1 | 219.4 | 119.6 | 39.3 | 255.3 | 35.3 | 148.1 | 93.1 | 133.5 | 70.8 | 153.4 | 109.9 | 40 | 40.9 | 33.7 | 33.7 | 53.9 | 52.8 | 97.3 | 90.8 | 32.5 | [6 empty] | 44.1 | 195.2 | -1.32 | 3.21 | 5.13 | -1 | -0.231 | 1.9834 | 488.7 | 506.6 | -1.43 | 2.7 | 1301 | 763.2 | 0.5 | 0.5
2018-05-04 15:27 | 1072 | 522.1 | 485.9 | 311.9 | 230.3 | 224 | 487.9 | 461 | 311.2 | 184.7 | 144.7 | 483 | 13.9 | 527.6 | 481.1 | 378 | 182.1 | 314 | 100.7 | 494 | 478.5 | 403.5 | 201.8 | 358.3 | 173 | 495.5 | 465.7 | 357.5 | 172.6 | 306.4 | 118.9 |  |  |  |  | 41.3 | 29.3 | 29.1 | 220.3 | 119.8 | 39.4 | 255.3 | 35.3 | 148.3 | 93.1 | 133.7 | 70.8 | 153.7 | 110.1 | 40 | 40.9 | 33.7 | 33.7 | 54 | 52.9 | 97.5 | 90.6 | 32.7 | [6 empty] | 44.1 | 195.1 | -1.4 | 3.18 | 5 | -1 | -0.1388 | 1.9738 | 488 | 505.7 | -1.47 | 2.69 | 1302 | 763.3 | 0.5 | 0.5
2018-05-04 15:27 | 1073 | 521.3 | 485.2 | 310.7 | 228.9 | 223.5 | 487.1 | 460 | 310.4 | 184.3 | 144.2 | 482.2 | 13.9 | 526.6 | 481 | 376.9 | 182.5 | 313.2 | 100.1 | 493.1 | 478.3 | 402.4 | 201.8 | 357.1 | 171.7 | 494.5 | 464.5 | 356.5 | 168.9 | 305.6 | 117.4 |  |  |  |  | 41.3 | 29.3 | 29.1 | 221.2 | 120 | 39.4 | 255.2 | 35.3 | 148.5 | 93.2 | 133.9 | 70.8 | 154 | 110.2 | 40.1 | 41 | 33.7 | 33.7 | 54 | 52.9 | 97.6 | 90.6 | 33.2 | [6 empty] | 44 | 195.8 | -1.41 | 3.17 | 5.06 | -1 | -0.2347 | 1.9834 | 487.1 | 504.7 | -1.47 | 2.69 | 1303 | 763.5 | 0.5 | 0.5
2018-05-04 15:27 | 1074 | 520.5 | 484.5 | 309.6 | 227.6 | 223 | 486.3 | 459 | 309.7 | 184 | 143.7 | 481.3 | 13.9 | 525.6 | 480.2 | 375.9 | 182.7 | 312.3 | 99.5 | 492.1 | 476.9 | 401.4 | 199.7 | 355.9 | 169.8 | 493.6 | 464.3 | 355.5 | 169 | 304.8 | 116.9 |  |  |  |  | 41.3 | 29.3 | 29.1 | 221.9 | 120.2 | 39.4 | 255.1 | 35.3 | 148.7 | 93.2 | 134.1 | 70.8 | 154.4 | 110.4 | 40.1 | 41 | 33.7 | 33.7 | 54 | 52.9 | 97.7 | 90.7 | 33.8 | [6 empty] | 43.8 | 195.8 | -1.41 | 3.22 | 5.07 | -1 | -0.183 | 1.9856 | 486.3 | 503.8 | -1.47 | 2.71 | 1304 | 763.6 | 0.5 | 0.5
2018-05-04 15:27 | 1075 | 519.7 | 483.9 | 308.3 | 226.9 | 222.3 | 485.5 | 458.2 | 309 | 183.2 | 143.2 | 480.4 | 13.9 | 524.7 | 478.9 | 375 | 182 | 311.5 | 100.8 | 491.2 | 475.4 | 400.4 | 199.2 | 354.7 | 168.1 | 492.8 | 462.7 | 354.6 | 170.3 | 303.9 | 115.2 |  |  |  |  | 41.3 | 29.3 | 29.1 | 222.4 | 120.5 | 39.4 | 255.1 | 35.3 | 148.9 | 93.3 | 134.4 | 70.8 | 154.7 | 110.5 | 40.1 | 41 | 33.7 | 33.7 | 54.1 | 52.9 | 97.9 | 90.7 | 33.1 | [6 empty] | 43.6 | 196.4 | -1.51 | 3.05 | 5.02 | -1 | -0.2015 | 1.985 | 485.5 | 502.9 | -1.52 | 2.64 | 1305 | 763.7 | 0.5 | 0.5
2018-05-04 15:27 | 1076 | 518.9 | 483.2 | 307.2 | 226.6 | 221.6 | 484.7 | 457.5 | 308.3 | 182.3 | 142.7 | 479.6 | 13.9 | 523.7 | 478.2 | 374 | 181.6 | 310.6 | 100.8 | 490.2 | 474.8 | 399.4 | 198.5 | 353.5 | 167.5 | 491.8 | 459.3 | 353.5 | 168.8 | 302.9 | 114.5 |  |  |  |  | 41.3 | 29.3 | 29.1 | 223.1 | 120.7 | 39.4 | 255 | 35.3 | 149.1 | 93.4 | 134.6 | 70.8 | 155 | 110.7 | 40.1 | 41 | 33.7 | 33.7 | 54.1 | 53 | 98 | 90.7 | 32.5 | [6 empty] | 43.1 | 196.3 | -1.44 | 3.08 | 5.09 | -1 | -0.065 | 1.9859 | 484.8 | 501.9 | -1.49 | 2.65 | 1306 | 763.9 | 0.5 | 0.5
2018-05-04 15:27 | 1077 | 518.1 | 482.4 | 306.2 | 225.8 | 221.2 | 484 | 456.8 | 307.5 | 181.3 | 142.2 | 478.8 | 13.9 | 522.8 | 477.5 | 373 | 180 | 309.7 | 100.7 | 489.3 | 474.4 | 398.3 | 198.3 | 352.3 | 169.2 | 491 | 459.9 | 352.6 | 167 | 302 | 115.3 |  |  |  |  | 41.4 | 29.3 | 29.1 | 223.9 | 120.9 | 39.4 | 255 | 35.4 | 149.2 | 93.4 | 134.9 | 70.7 | 155.3 | 110.8 | 40.1 | 41 | 33.7 | 33.7 | 54.1 | 53 | 98.1 | 90.7 | 32.7 | [6 empty] | 42.7 | 196 | -1.43 | 3.18 | 5.06 | -1 | -0.017 | 1.9866 | 484 | 501 | -1.48 | 2.69 | 1307 | 764 | 0.5 | 0.5
2018-05-04 15:27 | 1078 | 517.3 | 481.7 | 305.2 | 225.2 | 221 | 483.2 | 456.1 | 306.9 | 180.5 | 141.6 | 477.9 | 13.9 | 521.8 | 476.2 | 372 | 177.1 | 308.8 | 100 | 488.4 | 473.2 | 397.2 | 199.2 | 351.2 | 171.2 | 490.1 | 460.6 | 351.6 | 167.4 | 301.2 | 115.3 |  |  |  |  | 41.4 | 29.3 | 29.1 | 224.8 | 121.1 | 39.5 | 254.9 | 35.4 | 149.4 | 93.5 | 135.1 | 70.7 | 155.7 | 110.9 | 40.1 | 41.1 | 33.7 | 33.7 | 54.1 | 53 | 98.3 | 90.6 | 32.9 | [6 empty] | 42.9 | 195.9 | -1.45 | 3.2 | 4.99 | -1 | -0.124 | 1.9847 | 483.2 | 500.1 | -1.49 | 2.7 | 1308 | 764.1 | 0.5 | 0.5
2018-05-04 15:27 | 1079 | 516.5 | 481 | 304.5 | 225.1 | 220.4 | 482.4 | 455.3 | 306.7 | 180 | 141.2 | 477.1 | 13.9 | 520.8 | 475.5 | 370.8 | 177 | 308 | 100.9 | 487.4 | 472.2 | 396 | 197.1 | 350.1 | 170.1 | 489.3 | 460 | 350.6 | 166 | 300.3 | 115.1 |  |  |  |  | 41.4 | 29.3 | 29.1 | 225.4 | 121.3 | 39.5 | 254.8 | 35.4 | 149.6 | 93.6 | 135.4 | 70.7 | 156 | 111 | 40.1 | 41.1 | 33.7 | 33.7 | 54.2 | 53 | 98.4 | 90.5 | 32.7 | [6 empty] | 42.9 | 196.2 | -1.47 | 3.19 | 4.99 | -1 | -0.2384 | 1.9848 | 482.5 | 499.2 | -1.5 | 2.7 | 1309 | 764.3 | 0.5 | 0.5
2018-05-04 15:27 | 1080 | 515.7 | 480.2 | 304 | 224.5 | 219.8 | 481.7 | 454.7 | 306 | 179.4 | 140.8 | 476.3 | 13.9 | 519.9 | 474.3 | 369.6 | 175.9 | 307.2 | 100.9 | 486.5 | 471.7 | 394.8 | 195.7 | 349.1 | 172.4 | 488.5 | 459.7 | 349.7 | 166.5 | 299.5 | 113.6 |  |  |  |  | 41.4 | 29.3 | 29.1 | 226.1 | 121.5 | 39.5 | 254.7 | 35.4 | 149.8 | 93.7 | 135.6 | 70.7 | 156.3 | 111.2 | 40.2 | 41.1 | 33.7 | 33.7 | 54.2 | 53.1 | 98.5 | 90.5 | 33 | [6 empty] | 42.8 | 196.5 | -1.43 | 3.22 | 5.01 | -1 | -0.1166 | 1.9852 | 481.7 | 498.3 | -1.48 | 2.71 | 1310 | 764.4 | 0.5 | 0.5
2018-05-04 15:27 | 1081 | 514.9 | 479.4 | 303.3 | 223.4 | 219.3 | 480.9 | 454 | 305.3 | 178.8 | 140.4 | 475.5 | 13.9 | 518.9 | 472.9 | 368.5 | 178.2 | 306.3 | 100.4 | 485.6 | 471.7 | 393.7 | 194 | 348 | 174.7 | 487.6 | 457.9 | 348.7 | 166.8 | 298.6 | 113.8 |  |  |  |  | 41.4 | 29.3 | 29.1 | 226.9 | 121.7 | 39.5 | 254.7 | 35.4 | 150 | 93.7 | 135.8 | 70.7 | 156.6 | 111.3 | 40.2 | 41.1 | 33.7 | 33.7 | 54.2 | 53.1 | 98.6 | 90.6 | 33.6 | [6 empty] | 42.8 | 197.3 | -1.35 | 3.33 | 4.98 | -1 | -0.172 | 1.9844 | 480.9 | 497.4 | -1.44 | 2.76 | 1311 | 764.6 | 0.5 | 0.5
2018-05-04 15:27 | 1082 | 514.1 | 478.6 | 302.4 | 223.1 | 218.9 | 480.2 | 453.2 | 305 | 178 | 139.9 | 474.7 | 13.9 | 518 | 472.3 | 367.5 | 178.6 | 305.4 | 101.5 | 484.7 | 470.1 | 392.6 | 192.6 | 346.9 | 174.2 | 486.7 | 456.8 | 347.8 | 165.4 | 297.8 | 114.2 |  |  |  |  | 41.4 | 29.3 | 29.1 | 227.7 | 121.9 | 39.5 | 254.6 | 35.4 | 150.2 | 93.8 | 136.1 | 70.7 | 156.9 | 111.4 | 40.2 | 41.1 | 33.7 | 33.7 | 54.3 | 53.1 | 98.7 | 90.6 | 33.4 | [6 empty] | 42.8 | 200.8 | -1.39 | 3.15 | 4.98 | -1 | -0.0945 | 1.9846 | 480.2 | 496.5 | -1.46 | 2.69 | 1312 | 764.7 | 0.5 | 0.5
2018-05-04 15:27 | 1083 | 513.4 | 477.8 | 301.6 | 222.6 | 217.8 | 479.5 | 452.5 | 304.8 | 177.6 | 139.5 | 473.9 | 13.9 | 517 | 471.6 | 366.4 | 177.7 | 304.6 | 102 | 483.8 | 468.1 | 391.5 | 190.8 | 345.8 | 175.6 | 485.9 | 456.5 | 346.9 | 163.3 | 296.9 | 110.8 |  |  |  |  | 41.4 | 29.3 | 29.1 | 228.2 | 122.1 | 39.5 | 254.5 | 35.5 | 150.4 | 93.9 | 136.3 | 70.7 | 157.3 | 111.6 | 40.2 | 41.1 | 33.7 | 33.7 | 54.3 | 53.2 | 98.8 | 90.7 | 33.2 | [6 empty] | 42.9 | 202.3 | -1.34 | 3.17 | 4.99 | -1 | -0.0096 | 1.9841 | 479.4 | 495.6 | -1.44 | 2.71 | 1313 | 764.8 | 0.5 | 0.5
2018-05-04 15:27 | 1084 | 512.6 | 477.2 | 301.1 | 222.1 | 217.4 | 478.7 | 451.8 | 304.5 | 176.9 | 138.8 | 473.1 | 13.9 | 516.1 | 471 | 365.4 | 175 | 303.8 | 100.2 | 482.9 | 468.2 | 390.5 | 191.8 | 344.9 | 172.1 | 485 | 455.9 | 346 | 163.1 | 296.2 | 108.7 |  |  |  |  | 41.5 | 29.3 | 29.1 | 228.7 | 122.3 | 39.6 | 254.4 | 35.5 | 150.5 | 93.9 | 136.6 | 70.7 | 157.6 | 111.8 | 40.2 | 41.1 | 33.8 | 33.8 | 54.3 | 53.2 | 98.9 | 90.7 | 33.2 | [6 empty] | 43.1 | 200.6 | -1.29 | 3.19 | 4.96 | -1 | -0.1203 | 1.9851 | 478.7 | 494.7 | -1.41 | 2.71 | 1314 | 765 | 0.5 | 0.5
2018-05-04 15:27 | 1085 | 511.8 | 476.5 | 300.3 | 221.1 | 217 | 478 | 451.2 | 303.6 | 176.2 | 138.3 | 472.3 | 13.9 | 515.2 | 470.6 | 364.3 | 174.6 | 303 | 98.8 | 482 | 467.3 | 389.5 | 191.6 | 344 | 172.4 | 484.2 | 454.8 | 345 | 162.7 | 295.4 | 109.8 |  |  |  |  | 41.5 | 29.3 | 29.1 | 229.1 | 122.5 | 39.6 | 254.3 | 35.5 | 150.7 | 94 | 136.8 | 70.7 | 157.9 | 111.9 | 40.2 | 41.1 | 33.8 | 33.8 | 54.4 | 53.2 | 99 | 90.8 | 32.9 | [6 empty] | 43.3 | 199.6 | -1.39 | 3.07 | 4.96 | -1 | -0.1867 | 1.9846 | 478 | 493.8 | -1.46 | 2.66 | 1315 | 765.1 | 0.5 | 0.5
2018-05-04 15:27 | 1086 | 511.1 | 475.8 | 299.7 | 220 | 216.9 | 477.3 | 450.4 | 302.6 | 175.9 | 138 | 471.6 | 13.9 | 514.3 | 470.2 | 363.3 | 174.6 | 302.3 | 96.7 | 481.1 | 467 | 388.4 | 192 | 343 | 170 | 483.4 | 453.5 | 344.1 | 160.2 | 294.6 | 111 |  |  |  |  | 41.5 | 29.3 | 29.1 | 229.5 | 122.7 | 39.6 | 254.2 | 35.5 | 150.9 | 94.1 | 137 | 70.7 | 158.2 | 112 | 40.3 | 41.1 | 33.8 | 33.8 | 54.4 | 53.2 | 99 | 90.8 | 33.1 | [6 empty] | 43.5 | 200.5 | -1.41 | 3.24 | 4.93 | -1 | -0.1757 | 1.9853 | 477.2 | 492.9 | -1.47 | 2.73 | 1316 | 765.3 | 0.5 | 0.5
2018-05-04 15:27 | 1087 | 510.3 | 474.9 | 298.8 | 219.2 | 216.5 | 476.6 | 449.8 | 301.6 | 175.4 | 137.4 | 470.8 | 13.9 | 513.4 | 469.8 | 362.2 | 174.2 | 301.5 | 96.8 | 480.2 | 466.8 | 387.3 | 192.6 | 342 | 168.9 | 482.5 | 453 | 343.1 | 159.2 | 293.8 | 110 |  |  |  |  | 41.5 | 29.3 | 29.1 | 229.9 | 123 | 39.6 | 254.1 | 35.5 | 151.1 | 94.2 | 137.3 | 70.6 | 158.5 | 112.1 | 40.3 | 41.1 | 33.8 | 33.8 | 54.4 | 53.3 | 99.1 | 90.9 | 33 | [6 empty] | 43.6 | 201.1 | -1.42 | 3.02 | 4.94 | -1 | -0.1793 | 1.9866 | 476.5 | 492 | -1.48 | 2.64 | 1317 | 765.4 | 0.5 | 0.5
2018-05-04 15:27 | 1088 | 509.5 | 474.2 | 298.4 | 218.6 | 216.1 | 475.9 | 449.1 | 300.9 | 174.9 | 137 | 470 | 13.9 | 512.5 | 469 | 361.2 | 174.5 | 300.6 | 97.1 | 479.3 | 465.3 | 386.2 | 191.8 | 341.1 | 170.3 | 481.7 | 452.7 | 342 | 158.7 | 292.9 | 107.9 |  |  |  |  | 41.6 | 29.3 | 29.1 | 230.4 | 123.2 | 39.6 | 254 | 35.5 | 151.2 | 94.2 | 137.5 | 70.6 | 158.8 | 112.2 | 40.3 | 41.2 | 33.8 | 33.8 | 54.4 | 53.3 | 99.2 | 91 | 32.3 | [6 empty] | 43.7 | 201.4 | -1.56 | 3.03 | 4.86 | -1 | -0.183 | 1.9863 | 475.7 | 491.2 | -1.55 | 2.64 | 1318 | 765.5 | 0.5 | 0.5
2018-05-04 15:27 | 1089 | 508.8 | 473.6 | 297.7 | 218.1 | 215.8 | 475.1 | 448.5 | 300.1 | 174.6 | 136.4 | 469.2 | 13.9 | 511.6 | 468.1 | 360.2 | 173.3 | 299.8 | 96.6 | 478.4 | 464.4 | 385.1 | 191.3 | 340.1 | 166.4 | 480.9 | 451.4 | 340.9 | 157.2 | 292.1 | 108.1 |  |  |  |  | 41.6 | 29.3 | 29.1 | 230.9 | 123.4 | 39.7 | 253.9 | 35.5 | 151.4 | 94.3 | 137.7 | 70.6 | 159.1 | 112.4 | 40.3 | 41.2 | 33.8 | 33.8 | 54.5 | 53.3 | 99.3 | 91 | 32.5 | [6 empty] | 43.4 | 200 | -1.56 | 3.15 | 4.71 | -1 | -0.1646 | 1.9839 | 475 | 490.3 | -1.55 | 2.69 | 1319 | 765.7 | 0.5 | 0.5
2018-05-04 15:27 | 1090 | 508 | 473 | 296.7 | 217.3 | 215.2 | 474.4 | 447.7 | 299.2 | 174.4 | 135.9 | 468.4 | 13.9 | 510.8 | 467.5 | 359.2 | 172.6 | 299 | 96.4 | 477.6 | 463.4 | 384.1 | 188.7 | 339.1 | 161.1 | 480.1 | 450.8 | 339.8 | 157.5 | 291.4 | 107.6 |  |  |  |  | 41.6 | 29.3 | 29.1 | 231.3 | 123.6 | 39.7 | 253.8 | 35.6 | 151.5 | 94.4 | 137.9 | 70.6 | 159.4 | 112.5 | 40.4 | 41.2 | 33.8 | 33.8 | 54.5 | 53.3 | 99.4 | 91.1 | 33 | [6 empty] | 43.1 | 198.1 | -1.44 | 2.99 | 4.89 | -1 | -0.0871 | 1.9853 | 474.3 | 489.5 | -1.49 | 2.62 | 1320 | 765.8 | 0.5 | 0.5
2018-05-04 15:27 | 1091 | 507.2 | 472.3 | 296.2 | 217 | 214.8 | 473.7 | 447 | 298.6 | 174 | 135.3 | 467.6 | 13.9 | 509.9 | 466.7 | 358.1 | 170.5 | 298.1 | 96.6 | 476.7 | 462.7 | 383.1 | 185.8 | 338.1 | 161 | 479.4 | 450.3 | 338.8 | 159.8 | 290.5 | 108.1 |  |  |  |  | 41.7 | 29.3 | 29.2 | 231.6 | 123.8 | 39.7 | 253.7 | 35.6 | 151.7 | 94.5 | 138.2 | 70.6 | 159.7 | 112.6 | 40.4 | 41.2 | 33.8 | 33.8 | 54.5 | 53.4 | 99.4 | 91 | 32.8 | [6 empty] | 43.2 | 197.2 | -1.55 | 3.03 | 4.83 | -1 | -0.183 | 1.9843 | 473.6 | 488.7 | -1.54 | 2.63 | 1321 | 765.9 | 0.5 | 0.5
2018-05-04 15:27 | 1092 | 506.5 | 471.6 | 295.2 | 216.3 | 214.4 | 473 | 446.4 | 298 | 173.3 | 134.7 | 466.9 | 13.9 | 509 | 466.2 | 357.1 | 170.4 | 297.3 | 95.5 | 475.9 | 462.5 | 382.1 | 186.7 | 337 | 160.6 | 478.6 | 448.8 | 337.8 | 158.9 | 289.7 | 107.4 |  |  |  |  | 41.7 | 29.3 | 29.2 | 232 | 124 | 39.7 | 253.6 | 35.6 | 151.9 | 94.5 | 138.4 | 70.6 | 160 | 112.7 | 40.4 | 41.2 | 33.8 | 33.8 | 54.6 | 53.4 | 99.5 | 90.8 | 32.4 | [6 empty] | 43.3 | 194.2 | -1.53 | 2.85 | 4.77 | -1 | -0.1424 | 1.9857 | 472.9 | 487.8 | -1.53 | 2.55 | 1322 | 766.1 | 0.5 | 0.5
2018-05-04 15:27 | 1093 | 505.7 | 470.6 | 294.3 | 215.2 | 214.2 | 472.3 | 445.7 | 297.3 | 172.8 | 134.4 | 466.2 | 13.9 | 508.1 | 465.5 | 356 | 168.5 | 296.5 | 95.3 | 475 | 461.7 | 381 | 186.6 | 336 | 159.6 | 477.7 | 447.9 | 336.9 | 157.3 | 288.9 | 106.2 |  |  |  |  | 41.7 | 29.3 | 29.2 | 232.3 | 124.2 | 39.7 | 253.5 | 35.6 | 152 | 94.6 | 138.6 | 70.6 | 160.3 | 112.8 | 40.4 | 41.3 | 33.8 | 33.8 | 54.6 | 53.4 | 99.6 | 90.7 | 32.3 | [6 empty] | 43.4 | 192.3 | -1.47 | 2.94 | 4.81 | -1 | -0.1498 | 1.9837 | 472.1 | 486.9 | -1.5 | 2.58 | 1323 | 766.2 | 0.5 | 0.5
2018-05-04 15:27 | 1094 | 505 | 469.8 | 293.7 | 213.9 | 214.3 | 471.6 | 444.9 | 296.4 | 172.3 | 133.8 | 465.4 | 13.9 | 507.3 | 464.2 | 354.9 | 169.5 | 295.7 | 97 | 474.1 | 460.9 | 379.9 | 184.8 | 335 | 158.9 | 476.8 | 447.5 | 335.9 | 156.8 | 288.1 | 105.2 |  |  |  |  | 41.7 | 29.3 | 29.2 | 232.7 | 124.4 | 39.8 | 253.4 | 35.6 | 152.2 | 94.7 | 138.8 | 70.6 | 160.6 | 112.9 | 40.5 | 41.3 | 33.8 | 33.8 | 54.6 | 53.5 | 99.7 | 90.8 | 32.1 | [6 empty] | 43.6 | 192.2 | -1.51 | 2.89 | 4.69 | -1 | -0.2014 | 1.9838 | 471.4 | 486.1 | -1.52 | 2.56 | 1324 | 766.4 | 0.5 | 0.5
2018-05-04 15:27 | 1095 | 504.2 | 468.9 | 292.7 | 212.7 | 213.4 | 470.9 | 444.3 | 295.7 | 171.8 | 133.5 | 464.7 | 13.9 | 506.4 | 463.6 | 353.9 | 168.2 | 294.8 | 96.7 | 473.3 | 460.2 | 378.8 | 184.2 | 334 | 160.5 | 476.1 | 447.6 | 334.9 | 155 | 287.3 | 104.8 |  |  |  |  | 41.7 | 29.3 | 29.2 | 233.1 | 124.6 | 39.8 | 253.3 | 35.6 | 152.4 | 94.8 | 139 | 70.6 | 160.9 | 112.9 | 40.5 | 41.3 | 33.8 | 33.8 | 54.7 | 53.5 | 99.7 | 90.8 | 32.4 | [6 empty] | 43.9 | 192.1 | -1.48 | 3 | 4.76 | -1 | -0.1793 | 1.9852 | 470.6 | 485.3 | -1.51 | 2.61 | 1325 | 766.5 | 0.5 | 0.5
2018-05-04 15:27 | 1096 | 503.4 | 468 | 291.8 | 211.9 | 213.1 | 470.2 | 443.6 | 294.8 | 171.7 | 133.1 | 463.9 | 13.9 | 505.5 | 463.7 | 353 | 168.3 | 294 | 93.1 | 472.4 | 458.9 | 377.7 | 184.1 | 332.9 | 161.8 | 475.2 | 447 | 333.9 | 153.9 | 286.5 | 103.7 |  |  |  |  | 41.7 | 29.3 | 29.2 | 233.5 | 124.8 | 39.8 | 253.2 | 35.6 | 152.5 | 94.9 | 139.2 | 70.5 | 161.2 | 113 | 40.5 | 41.3 | 33.8 | 33.8 | 54.7 | 53.5 | 99.8 | 90.9 | 32.4 | [6 empty] | 44 | 193.1 | -1.49 | 3 | 4.8 | -1 | -0.2309 | 1.9858 | 469.8 | 484.4 | -1.52 | 2.61 | 1326 | 766.6 | 0.5 | 0.5
2018-05-04 15:27 | 1097 | 502.7 | 467.5 | 291.2 | 211.7 | 212.5 | 469.5 | 442.9 | 293.8 | 171.5 | 132.6 | 463.2 | 13.9 | 504.7 | 463.2 | 352.1 | 168.8 | 293.1 | 89.1 | 471.6 | 458.4 | 376.8 | 183.7 | 332 | 165.4 | 474.4 | 446.5 | 332.9 | 152.9 | 285.8 | 103.3 |  |  |  |  | 41.7 | 29.3 | 29.2 | 233.9 | 125 | 39.8 | 253.1 | 35.7 | 152.7 | 95 | 139.5 | 70.5 | 161.5 | 113.1 | 40.5 | 41.3 | 33.8 | 33.8 | 54.7 | 53.5 | 99.9 | 91 | 32.2 | [6 empty] | 43.9 | 195.9 | -1.51 | 2.9 | 4.76 | -1 | -0.1203 | 1.9848 | 469.2 | 483.6 | -1.52 | 2.57 | 1327 | 766.8 | 0.5 | 0.5
2018-05-04 15:27 | 1098 | 502 | 467 | 290.4 | 211 | 211.8 | 468.8 | 442.3 | 293.3 | 171.2 | 132.1 | 462.4 | 13.9 | 503.9 | 462.1 | 351.2 | 167.6 | 292.3 | 87.3 | 470.8 | 457.9 | 375.8 | 181.8 | 331.1 | 165.7 | 473.7 | 445.7 | 332 | 153.1 | 285 | 103.5 |  |  |  |  | 41.7 | 29.3 | 29.2 | 234.3 | 125.2 | 39.8 | 253 | 35.7 | 152.9 | 95 | 139.7 | 70.5 | 161.8 | 113.2 | 40.5 | 41.3 | 33.8 | 33.8 | 54.8 | 53.6 | 100 | 91 | 32.6 | [6 empty] | 43.8 | 197.8 | -1.57 | 2.91 | 4.69 | -1 | -0.0797 | 1.984 | 468.5 | 482.8 | -1.56 | 2.58 | 1328 | 766.9 | 0.5 | 0.5
2018-05-04 15:27 | 1099 | 501.3 | 466.4 | 290.1 | 210 | 211.1 | 468.2 | 441.7 | 292.9 | 170.9 | 131.6 | 461.7 | 13.9 | 503 | 461 | 350.3 | 165.4 | 291.5 | 87.8 | 469.9 | 457.2 | 374.8 | 182.7 | 330.3 | 167 | 473 | 444 | 331 | 153.1 | 284.3 | 103.4 |  |  |  |  | 41.8 | 29.3 | 29.2 | 234.7 | 125.4 | 39.8 | 252.9 | 35.7 | 153 | 95.1 | 140 | 70.5 | 162.1 | 113.3 | 40.5 | 41.4 | 33.9 | 33.9 | 54.8 | 53.6 | 100 | 90.9 | 33.6 | [6 empty] | 43.6 | 198.3 | -1.55 | 2.93 | 4.7 | -1 | -0.1572 | 1.9857 | 467.8 | 482 | -1.55 | 2.59 | 1329 | 767 | 0.5 | 0.5
2018-05-04 15:28 | 1100 | 500.5 | 465.7 | 289.3 | 209.2 | 210.4 | 467.5 | 441 | 292.5 | 170.4 | 131.2 | 460.9 | 13.9 | 502.1 | 461.4 | 349.3 | 162.9 | 290.5 | 88.5 | 469.1 | 455.1 | 373.8 | 182.7 | 329.4 | 167.9 | 472.3 | 442.8 | 330.2 | 152.2 | 283.5 | 103.3 |  |  |  |  | 41.8 | 29.3 | 29.2 | 235 | 125.6 | 39.8 | 252.7 | 35.7 | 153.2 | 95.2 | 140.2 | 70.5 | 162.3 | 113.4 | 40.5 | 41.4 | 33.9 | 33.9 | 54.8 | 53.6 | 100.1 | 90.9 | 33.1 | [6 empty] | 43.6 | 199.8 | -1.52 | 3.03 | 4.73 | -1 | 0.0162 | 1.9835 | 467.1 | 481.2 | -1.53 | 2.64 | 1330 | 767.2 | 0.5 | 0.5
2018-05-04 15:28 | 1101 | 499.9 | 464.9 | 288.9 | 208.1 | 209.9 | 466.8 | 440.3 | 292 | 169.8 | 130.7 | 460.2 | 13.9 | 501.3 | 460.6 | 348.2 | 163 | 289.7 | 90.5 | 468.2 | 454.3 | 372.9 | 184 | 328.6 | 170.7 | 471.4 | 443 | 329.4 | 151.3 | 282.7 | 102.2 |  |  |  |  | 41.8 | 29.3 | 29.2 | 235.4 | 125.8 | 39.8 | 252.6 | 35.7 | 153.4 | 95.2 | 140.4 | 70.4 | 162.6 | 113.5 | 40.6 | 41.4 | 33.9 | 33.9 | 54.9 | 53.6 | 100.2 | 90.8 | 32.2 | [6 empty] | 43.6 | 199.7 | -1.54 | 3.13 | 4.67 | -1 | -0.1424 | 1.9853 | 466.4 | 480.3 | -1.54 | 2.68 | 1331 | 767.3 | 0.5 | 0.5
2018-05-04 15:28 | 1102 | 499.2 | 464.2 | 288.5 | 207.3 | 209.2 | 466.1 | 439.6 | 291.2 | 169.2 | 130.4 | 459.5 | 13.9 | 500.5 | 458.8 | 347.3 | 163.7 | 288.9 | 91.8 | 467.4 | 454 | 371.9 | 183.3 | 327.8 | 168.9 | 470.6 | 442.8 | 328.5 | 149.9 | 281.9 | 103.5 |  |  |  |  | 41.9 | 29.3 | 29.2 | 235.7 | 126 | 39.9 | 252.5 | 35.8 | 153.5 | 95.3 | 140.6 | 70.4 | 162.9 | 113.6 | 40.6 | 41.4 | 33.9 | 33.9 | 54.9 | 53.7 | 100.2 | 90.7 | 33 | [6 empty] | 43.6 | 196.2 | -1.53 | 2.82 | 4.66 | -1 | -0.2272 | 1.9844 | 465.7 | 479.5 | -1.53 | 2.54 | 1332 | 767.5 | 0.5 | 0.5
2018-05-04 15:28 | 1103 | 498.4 | 463.4 | 287.6 | 206.5 | 208.5 | 465.5 | 438.9 | 290.5 | 168.8 | 130.1 | 458.8 | 13.9 | 499.7 | 458.2 | 346.4 | 162.2 | 288.2 | 90.6 | 466.6 | 453.7 | 371 | 180.8 | 327.1 | 169 | 469.9 | 442.6 | 327.7 | 149.7 | 281.2 | 104.2 |  |  |  |  | 41.9 | 29.3 | 29.2 | 236.1 | 126.2 | 39.9 | 252.4 | 35.8 | 153.7 | 95.4 | 140.8 | 70.3 | 163.2 | 113.7 | 40.6 | 41.4 | 33.9 | 33.9 | 54.9 | 53.7 | 100.3 | 90.8 | 33 | [6 empty] | 43.6 | 194 | -1.57 | 2.92 | 4.65 | -1 | -0.1977 | 1.9835 | 465 | 478.7 | -1.55 | 2.57 | 1333 | 767.6 | 0.5 | 0.5
2018-05-04 15:28 | 1104 | 497.7 | 462.7 | 286.5 | 205.2 | 208.5 | 464.8 | 438.2 | 289.9 | 168.7 | 129.7 | 458 | 13.9 | 498.9 | 457.7 | 345.4 | 161.2 | 287.4 | 91.7 | 465.8 | 452.6 | 370.1 | 180.6 | 326.2 | 168.8 | 469.1 | 441.9 | 326.9 | 147.7 | 280.4 | 104.9 |  |  |  |  | 41.9 | 29.3 | 29.2 | 236.5 | 126.4 | 39.9 | 252.3 | 35.8 | 153.9 | 95.4 | 141 | 70.3 | 163.4 | 113.8 | 40.6 | 41.4 | 33.9 | 33.9 | 55 | 53.7 | 100.4 | 90.9 | 32.1 | [6 empty] | 43.6 | 193.8 | -1.54 | 2.97 | 4.69 | -1 | -0.2235 | 1.9852 | 464.3 | 477.9 | -1.54 | 2.59 | 1334 | 767.7 | 0.5 | 0.5
2018-05-04 15:28 | 1105 | 497 | 462.2 | 285.9 | 204.2 | 208 | 464.2 | 437.6 | 289.3 | 168 | 129.4 | 457.3 | 13.9 | 498 | 456.6 | 344.4 | 161.9 | 286.6 | 90.9 | 465 | 451.3 | 369.3 | 179.9 | 325.3 | 165.2 | 468.4 | 441 | 326 | 146.1 | 279.7 | 103.2 |  |  |  |  | 41.9 | 29.3 | 29.2 | 236.9 | 126.6 | 39.9 | 252.2 | 35.8 | 154 | 95.5 | 141.2 | 70.2 | 163.7 | 113.9 | 40.6 | 41.5 | 33.9 | 33.9 | 55 | 53.8 | 100.5 | 91 | 32.1 | [6 empty] | 43.5 | 195.3 | -1.54 | 2.84 | 4.63 | -1 | -0.1166 | 1.9857 | 463.7 | 477.1 | -1.54 | 2.54 | 1335 | 767.9 | 0.5 | 0.5
2018-05-04 15:28 | 1106 | 496.3 | 461.6 | 285.4 | 203.6 | 207.3 | 463.5 | 437 | 289 | 167 | 129.1 | 456.6 | 13.9 | 497.2 | 456 | 343.5 | 163 | 285.9 | 90 | 464.2 | 450.9 | 368.5 | 180.1 | 324.4 | 161.5 | 467.7 | 440.1 | 325 | 144.9 | 279 | 103.4 |  |  |  |  | 41.9 | 29.3 | 29.2 | 237.4 | 126.7 | 39.9 | 252 | 35.8 | 154.2 | 95.6 | 141.4 | 70.2 | 164 | 114 | 40.6 | 41.5 | 33.9 | 33.9 | 55 | 53.8 | 100.5 | 91 | 32.2 | [6 empty] | 43.5 | 197.2 | -1.57 | 2.87 | 4.67 | -1 | -0.1903 | 1.9849 | 463 | 476.4 | -1.55 | 2.56 | 1336 | 768 | 0.5 | 0.5
2018-05-04 15:28 | 1107 | 495.6 | 460.9 | 285.4 | 203.1 | 206.7 | 462.9 | 436.3 | 288.3 | 165.8 | 128.6 | 455.9 | 13.9 | 496.4 | 454.9 | 342.7 | 162 | 285.2 | 90.6 | 463.4 | 450.3 | 367.7 | 180 | 323.5 | 160.2 | 467 | 439.5 | 324.1 | 145.3 | 278.3 | 103.3 |  |  |  |  | 41.9 | 29.3 | 29.2 | 237.8 | 126.9 | 39.9 | 251.9 | 35.8 | 154.4 | 95.7 | 141.6 | 70.2 | 164.2 | 114.1 | 40.7 | 41.5 | 33.9 | 33.9 | 55.1 | 53.8 | 100.6 | 91 | 32.3 | [6 empty] | 43.4 | 197.4 | -1.54 | 2.81 | 4.67 | -1 | -0.1129 | 1.9839 | 462.3 | 475.6 | -1.54 | 2.53 | 1337 | 768.1 | 0.5 | 0.5
2018-05-04 15:28 | 1108 | 494.9 | 460.2 | 285.2 | 202.1 | 206.1 | 462.2 | 435.7 | 287.7 | 165.2 | 128.2 | 455.2 | 13.9 | 495.6 | 454.2 | 341.9 | 159.7 | 284.4 | 89.4 | 462.6 | 449.6 | 367 | 181.4 | 322.6 | 160.1 | 466.2 | 438.4 | 323.3 | 144.8 | 277.5 | 102.8 |  |  |  |  | 41.9 | 29.3 | 29.2 | 238.2 | 127.1 | 40 | 251.8 | 35.8 | 154.5 | 95.7 | 141.8 | 70.2 | 164.5 | 114.1 | 40.7 | 41.5 | 33.9 | 33.9 | 55.1 | 53.8 | 100.6 | 91 | 31.9 | [6 empty] | 43.3 | 198.4 | -1.57 | 3.03 | 4.65 | -1 | -0.2862 | 1.9859 | 461.6 | 474.8 | -1.55 | 2.64 | 1338 | 768.3 | 0.5 | 0.5
2018-05-04 15:28 | 1109 | 494.2 | 459.4 | 284.5 | 200.9 | 205.4 | 461.6 | 435 | 287.1 | 164.7 | 127.9 | 454.5 | 13.9 | 494.7 | 453.8 | 341.1 | 157.3 | 283.7 | 90.1 | 461.8 | 448.8 | 366.2 | 179.4 | 321.8 | 160.6 | 465.4 | 437.5 | 322.5 | 144.8 | 276.7 | 102.4 |  |  |  |  | 41.9 | 29.3 | 29.2 | 238.6 | 127.3 | 40 | 251.6 | 35.9 | 154.7 | 95.8 | 142 | 70.2 | 164.8 | 114.2 | 40.7 | 41.5 | 33.9 | 33.9 | 55.1 | 53.9 | 100.7 | 91.1 | 31.7 | [6 empty] | 43.1 | 197.8 | -1.55 | 3.09 | 4.61 | -1 | -0.2051 | 1.9837 | 460.9 | 474 | -1.54 | 2.66 | 1339 | 768.4 | 0.5 | 0.5
2018-05-04 15:28 | 1110 | 493.5 | 458.6 | 283.9 | 199.7 | 204.7 | 461 | 434.4 | 286.6 | 164.3 | 127.7 | 453.7 | 13.9 | 493.9 | 451.8 | 340.3 | 157.3 | 283 | 90.3 | 461 | 448.1 | 365.5 | 178.6 | 321.1 | 162 | 464.6 | 437.6 | 321.7 | 146.4 | 275.9 | 102.6 |  |  |  |  | 42 | 29.3 | 29.2 | 239 | 127.5 | 40 | 251.5 | 35.9 | 154.9 | 95.9 | 142.2 | 70.2 | 165 | 114.3 | 40.8 | 41.6 | 33.9 | 33.9 | 55.1 | 53.9 | 100.8 | 91.1 | 32 | [6 empty] | 43 | 196.3 | -1.47 | 2.96 | 4.57 | -1 | -0.1866 | 1.9842 | 460.3 | 473.2 | -1.5 | 2.6 | 1340 | 768.5 | 0.5 | 0.5
2018-05-04 15:28 | 1111 | 492.8 | 458.1 | 283.1 | 198.5 | 204.2 | 460.3 | 433.7 | 286.1 | 163.7 | 127.5 | 453 | 13.9 | 493.1 | 450.8 | 339.5 | 157.4 | 282.3 | 90 | 460.2 | 447.7 | 364.7 | 179.9 | 320.3 | 160.5 | 463.9 | 437.3 | 320.8 | 146.8 | 275.2 | 102.3 |  |  |  |  | 42 | 29.3 | 29.2 | 239.4 | 127.7 | 40 | 251.3 | 35.9 | 155.1 | 96 | 142.4 | 70.2 | 165.3 | 114.4 | 40.8 | 41.6 | 33.9 | 34 | 55.2 | 53.9 | 100.8 | 91.2 | 32.7 | [6 empty] | 43 | 197.2 | -1.59 | 2.89 | 4.54 | -1 | -0.2161 | 1.9831 | 459.6 | 472.4 | -1.56 | 2.57 | 1341 | 768.7 | 0.5 | 0.5
2018-05-04 15:28 | 1112 | 492.1 | 457.6 | 282.3 | 197.3 | 203.4 | 459.7 | 433.1 | 285.7 | 163 | 127.2 | 452.4 | 13.9 | 492.3 | 451.3 | 338.7 | 157.6 | 281.4 | 88.6 | 459.4 | 447.4 | 363.9 | 180.4 | 319.5 | 159 | 463.1 | 434.7 | 320 | 144.7 | 274.5 | 101.7 |  |  |  |  | 42 | 29.3 | 29.2 | 239.7 | 127.8 | 40 | 251.2 | 35.9 | 155.2 | 96 | 142.6 | 70.1 | 165.6 | 114.6 | 40.8 | 41.6 | 33.9 | 34 | 55.2 | 54 | 101 | 91.2 | 32.9 | [6 empty] | 42.9 | 198.8 | -1.54 | 2.77 | 4.58 | -1 | -0.0944 | 1.9835 | 459 | 471.6 | -1.54 | 2.52 | 1342 | 768.8 | 0.5 | 0.5
2018-05-04 15:28 | 1113 | 491.4 | 456.8 | 281.3 | 196.2 | 202.8 | 459 | 432.5 | 285.5 | 162.3 | 126.8 | 451.7 | 13.9 | 491.5 | 451.3 | 337.8 | 156.1 | 280.7 | 89.1 | 458.7 | 446.5 | 362.9 | 181.5 | 318.7 | 155.7 | 462.4 | 434.5 | 319.2 | 142.5 | 273.9 | 102.7 |  |  |  |  | 42 | 29.3 | 29.2 | 240.1 | 128 | 40.1 | 251 | 35.9 | 155.4 | 96.1 | 142.8 | 70.1 | 165.8 | 114.7 | 40.8 | 41.6 | 33.9 | 34 | 55.2 | 54 | 101.1 | 91.2 | 32 | [6 empty] | 43 | 198.4 | -1.53 | 2.9 | 4.55 | -1 | -0.1755 | 1.9844 | 458.3 | 470.9 | -1.53 | 2.58 | 1343 | 768.9 | 0.5 | 0.5
2018-05-04 15:28 | 1114 | 490.7 | 456.1 | 280.7 | 195.5 | 202.2 | 458.4 | 431.8 | 285.4 | 161.6 | 126.4 | 451 | 13.9 | 490.7 | 451.1 | 336.9 | 156.2 | 279.9 | 86.6 | 457.9 | 445.6 | 362 | 181.6 | 317.9 | 154.5 | 461.7 | 434.2 | 318.4 | 141.1 | 273.2 | 102.7 |  |  |  |  | 42 | 29.3 | 29.2 | 240.5 | 128.2 | 40.1 | 250.8 | 35.9 | 155.6 | 96.2 | 143 | 70.1 | 166.1 | 114.7 | 40.8 | 41.6 | 34 | 34 | 55.3 | 54 | 101.3 | 91.2 | 32.3 | [6 empty] | 43.2 | 197.3 | -1.45 | 3.01 | 4.6 | -1 | -0.1166 | 1.9851 | 457.6 | 470.1 | -1.49 | 2.62 | 1344 | 769.1 | 0.5 | 0.5
2018-05-04 15:28 | 1115 | 490 | 455.4 | 280.2 | 194.8 | 202 | 457.8 | 431.2 | 284.9 | 160.8 | 125.9 | 450.3 | 13.9 | 490 | 450.7 | 336.1 | 157.2 | 279.1 | 88.3 | 457.1 | 444.9 | 361.2 | 181.2 | 317.1 | 153.3 | 460.9 | 433.3 | 317.6 | 139.9 | 272.4 | 102.8 |  |  |  |  | 42.1 | 29.3 | 29.2 | 240.9 | 128.4 | 40.1 | 250.7 | 35.9 | 155.7 | 96.3 | 143.2 | 70.1 | 166.4 | 114.8 | 40.8 | 41.6 | 34 | 34 | 55.3 | 54 | 101.4 | 91.3 | 32.5 | [6 empty] | 43.4 | 196.3 | -1.59 | 2.85 | 4.51 | -1 | -0.1719 | 1.9828 | 456.9 | 469.3 | -1.56 | 2.55 | 1345 | 769.2 | 0.5 | 0.5
2018-05-04 15:28 | 1116 | 489.3 | 454.7 | 279.7 | 194.2 | 201.9 | 457.1 | 430.6 | 284.1 | 160.1 | 125.5 | 449.6 | 13.9 | 489.2 | 449.8 | 335.3 | 156.9 | 278.2 | 90.1 | 456.3 | 444.1 | 360.3 | 180.1 | 316.3 | 151.1 | 460.3 | 432.5 | 316.8 | 139.1 | 271.7 | 101.5 |  |  |  |  | 42.1 | 29.3 | 29.2 | 241.3 | 128.6 | 40.1 | 250.5 | 36 | 155.9 | 96.3 | 143.4 | 70.1 | 166.6 | 114.9 | 40.8 | 41.6 | 34 | 34 | 55.4 | 54.1 | 101.5 | 91.3 | 32 | [6 empty] | 43.2 | 193.9 | -1.57 | 2.83 | 4.49 | -1 | -0.2124 | 1.9863 | 456.3 | 468.6 | -1.55 | 2.54 | 1346 | 769.3 | 0.5 | 0.5
2018-05-04 15:28 | 1117 | 488.6 | 454.2 | 279.3 | 193.6 | 201.2 | 456.5 | 430 | 283.3 | 159.4 | 125 | 448.9 | 13.9 | 488.4 | 448.7 | 334.5 | 155.5 | 277.3 | 89.3 | 455.6 | 443.6 | 359.5 | 178.7 | 315.4 | 151.9 | 459.5 | 431.3 | 315.9 | 138.4 | 270.9 | 102.1 |  |  |  |  | 42.1 | 29.3 | 29.2 | 241.7 | 128.8 | 40.1 | 250.4 | 36 | 156 | 96.4 | 143.5 | 70.1 | 166.9 | 115 | 40.9 | 41.6 | 34 | 34 | 55.4 | 54.1 | 101.7 | 91.2 | 32.4 | [6 empty] | 43 | 193.8 | -1.59 | 2.84 | 4.47 | -1 | -0.1792 | 1.9855 | 455.7 | 467.8 | -1.56 | 2.54 | 1347 | 769.5 | 0.5 | 0.5
2018-05-04 15:28 | 1118 | 488 | 453.6 | 279 | 192.8 | 200.9 | 455.9 | 429.5 | 282.1 | 158.9 | 124.7 | 448.2 | 13.9 | 487.7 | 448.1 | 333.7 | 155.7 | 276.6 | 87.1 | 454.8 | 442.9 | 358.8 | 181 | 314.5 | 152.7 | 458.8 | 430.9 | 315 | 137.9 | 270.2 | 103.3 |  |  |  |  | 42.1 | 29.3 | 29.2 | 242.1 | 129 | 40.1 | 250.2 | 36 | 156.2 | 96.5 | 143.7 | 70.1 | 167.1 | 115.1 | 40.9 | 41.7 | 34 | 34 | 55.4 | 54.1 | 102 | 91.2 | 32.7 | [6 empty] | 42.9 | 195.8 | -1.61 | 2.98 | 4.46 | -1 | -0.1608 | 1.9838 | 455 | 467.1 | -1.57 | 2.61 | 1348 | 769.6 | 0.5 | 0.5
2018-05-04 15:28 | 1119 | 487.3 | 453 | 278.5 | 192 | 201 | 455.3 | 428.9 | 280.7 | 158.5 | 124.3 | 447.6 | 13.9 | 486.9 | 446.7 | 332.9 | 155.4 | 275.8 | 86.1 | 454.1 | 441.5 | 358 | 179.1 | 313.7 | 152.9 | 458.1 | 430.2 | 314.2 | 137.3 | 269.5 | 102.4 |  |  |  |  | 42.1 | 29.3 | 29.2 | 242.4 | 129.2 | 40.1 | 250.1 | 36 | 156.4 | 96.5 | 143.9 | 70.1 | 167.4 | 115.2 | 40.9 | 41.7 | 34 | 34 | 55.5 | 54.2 | 102.4 | 91.2 | 32.6 | [6 empty] | 42.8 | 196.4 | -1.71 | 2.96 | 4.49 | -1 | -0.2234 | 1.9815 | 454.4 | 466.3 | -1.62 | 2.6 | 1349 | 769.7 | 0.5 | 0.5
2018-05-04 15:28 | 1120 | 486.6 | 452.3 | 277.7 | 191.1 | 200.2 | 454.7 | 428.3 | 279.6 | 158.2 | 123.8 | 446.9 | 13.9 | 486.1 | 446 | 332.1 | 153.7 | 275.1 | 85.1 | 453.3 | 441.4 | 357.3 | 176.9 | 312.8 | 151.7 | 457.4 | 430.1 | 313.3 | 135 | 268.7 | 101.5 |  |  |  |  | 42.1 | 29.3 | 29.2 | 242.8 | 129.3 | 40.2 | 249.9 | 36 | 156.5 | 96.6 | 144 | 70.1 | 167.6 | 115.3 | 40.9 | 41.7 | 34 | 34 | 55.5 | 54.2 | 102.8 | 91.3 | 32.1 | [6 empty] | 42.6 | 195.5 | -1.63 | 2.85 | 4.62 | -1 | -0.2234 | 1.9831 | 453.8 | 465.6 | -1.58 | 2.55 | 1350 | 769.9 | 0.5 | 0.5
2018-05-04 15:28 | 1121 | 486 | 451.6 | 277.4 | 190.5 | 199.7 | 454.1 | 427.6 | 279 | 157.8 | 123.5 | 446.2 | 13.9 | 485.3 | 445.8 | 331.1 | 152.2 | 274.4 | 86.2 | 452.6 | 441.1 | 356.7 | 175.1 | 312 | 150.1 | 456.7 | 429.8 | 312.5 | 134.6 | 268.1 | 100.1 |  |  |  |  | 42.2 | 29.3 | 29.2 | 243.2 | 129.5 | 40.2 | 249.6 | 36 | 156.6 | 96.7 | 144.2 | 70.1 | 167.9 | 115.4 | 40.9 | 41.7 | 34 | 34 | 55.5 | 54.2 | 103.1 | 91.3 | 31.7 | [6 empty] | 42.6 | 195.1 | -1.57 | 2.86 | 4.53 | -1 | -0.1645 | 1.9838 | 453.1 | 464.9 | -1.55 | 2.55 | 1351 | 770 | 0.5 | 0.5
2018-05-04 15:28 | 1122 | 485.3 | 451.1 | 277 | 190 | 199 | 453.4 | 426.9 | 278.2 | 157.2 | 123.1 | 445.5 | 13.9 | 484.6 | 445.4 | 330.2 | 152.1 | 273.7 | 86.6 | 451.8 | 439.5 | 355.9 | 173.2 | 311.1 | 149.6 | 456.1 | 428.5 | 311.7 | 134.7 | 267.4 | 98.9 |  |  |  |  | 42.2 | 29.3 | 29.2 | 243.7 | 129.7 | 40.2 | 249.3 | 36 | 156.8 | 96.7 | 144.4 | 70.1 | 168.1 | 115.5 | 40.9 | 41.7 | 34 | 34 | 55.6 | 54.2 | 103.5 | 91.3 | 32.1 | [6 empty] | 42.7 | 195.8 | -1.55 | 2.73 | 4.49 | -1 | -0.1718 | 1.9846 | 452.4 | 464.2 | -1.54 | 2.49 | 1352 | 770.2 | 0.5 | 0.5
2018-05-04 15:28 | 1123 | 484.6 | 450.4 | 276.5 | 189.6 | 198 | 452.8 | 426.3 | 277.5 | 156.6 | 122.8 | 444.8 | 13.9 | 483.9 | 444.6 | 329.4 | 154.7 | 273.1 | 87.5 | 451.1 | 438.3 | 355.1 | 174 | 310.2 | 152.4 | 455.4 | 427.5 | 310.9 | 136.6 | 266.7 | 98 |  |  |  |  | 42.2 | 29.3 | 29.2 | 244.2 | 129.9 | 40.2 | 249.1 | 36.1 | 157 | 96.8 | 144.6 | 70.1 | 168.4 | 115.6 | 41 | 41.7 | 34 | 34 | 55.6 | 54.3 | 103.8 | 91.2 | 32.4 | [6 empty] | 42.9 | 197.4 | -1.61 | 2.86 | 4.41 | -1 | -0.1939 | 1.9865 | 451.8 | 463.5 | -1.57 | 2.55 | 1353 | 770.3 | 0.5 | 0.5
2018-05-04 15:28 | 1124 | 484 | 449.6 | 276.2 | 189.4 | 197.4 | 452.2 | 425.7 | 276.9 | 155.9 | 122.7 | 444.2 | 13.9 | 483.1 | 443.2 | 328.8 | 155 | 272.4 | 85.6 | 450.4 | 438.4 | 354.2 | 175.2 | 309.4 | 152.6 | 454.7 | 426.8 | 310.2 | 136.2 | 265.9 | 96.5 |  |  |  |  | 42.2 | 29.3 | 29.2 | 244.6 | 130 | 40.2 | 249 | 36.1 | 157.1 | 96.9 | 144.8 | 70.1 | 168.6 | 115.7 | 41 | 41.8 | 34 | 34 | 55.6 | 54.3 | 104.2 | 91.2 | 32.5 | [6 empty] | 43 | 199.4 | -1.56 | 2.72 | 4.41 | -1 | -0.216 | 1.9828 | 451.1 | 462.7 | -1.55 | 2.5 | 1354 | 770.4 | 0.5 | 0.5
2018-05-04 15:28 | 1125 | 483.3 | 448.8 | 276.2 | 189 | 196.8 | 451.6 | 425.1 | 276.7 | 155.6 | 122.6 | 443.5 | 13.9 | 482.4 | 443 | 328.1 | 153.1 | 271.7 | 85.2 | 449.6 | 438.4 | 353.3 | 174.1 | 308.6 | 148.6 | 454 | 426.6 | 309.4 | 134.5 | 265.3 | 97 |  |  |  |  | 42.2 | 29.3 | 29.2 | 245.1 | 130.2 | 40.2 | 248.9 | 36.1 | 157.3 | 96.9 | 145 | 70.1 | 168.9 | 115.8 | 41 | 41.8 | 34 | 34.1 | 55.7 | 54.3 | 104.5 | 91.3 | 32.9 | [6 empty] | 43.1 | 198.8 | -1.46 | 2.8 | 4.47 | -1 | -0.1497 | 1.9849 | 450.5 | 462 | -1.5 | 2.53 | 1355 | 770.6 | 0.5 | 0.5
2018-05-04 15:28 | 1126 | 482.7 | 448.1 | 275.5 | 188.7 | 196.1 | 451 | 424.6 | 276.8 | 155.1 | 122.2 | 442.9 | 13.9 | 481.6 | 442.7 | 327.4 | 152 | 270.9 | 85.5 | 448.9 | 436.2 | 352.5 | 174 | 307.8 | 150.7 | 453.4 | 425.9 | 308.7 | 134.9 | 264.7 | 98.4 |  |  |  |  | 42.2 | 29.3 | 29.2 | 245.6 | 130.4 | 40.2 | 248.7 | 36.1 | 157.4 | 97 | 145.2 | 70 | 169.1 | 115.9 | 41.1 | 41.8 | 34 | 34.1 | 55.7 | 54.4 | 104.9 | 91.3 | 32.7 | [6 empty] | 43.2 | 197.6 | -1.42 | 2.77 | 4.48 | -1 | -0.1092 | 1.9836 | 449.9 | 461.3 | -1.48 | 2.51 | 1356 | 770.7 | 0.5 | 0.5
2018-05-04 15:28 | 1127 | 482 | 447.7 | 275.1 | 188.3 | 195.6 | 450.4 | 424.1 | 276.5 | 155 | 121.8 | 442.2 | 13.9 | 480.9 | 441.5 | 326.6 | 152 | 270.1 | 85.8 | 448.1 | 434.8 | 351.8 | 173 | 307 | 152.3 | 452.7 | 425.7 | 308 | 134.7 | 263.9 | 98.2 |  |  |  |  | 42.3 | 29.3 | 29.2 | 246 | 130.6 | 40.2 | 248.6 | 36.1 | 157.6 | 97.1 | 145.3 | 70 | 169.4 | 116 | 41.1 | 41.8 | 34.1 | 34 | 55.7 | 54.4 | 105.2 | 91.3 | 32.3 | [6 empty] | 43.3 | 198.2 | -1.5 | 2.8 | 4.39 | -1 | -0.076 | 1.9847 | 449.3 | 460.6 | -1.52 | 2.53 | 1357 | 770.8 | 0.5 | 0.5
2018-05-04 15:28 | 1128 | 481.4 | 447.3 | 274.4 | 188 | 195.3 | 449.8 | 423.6 | 276.1 | 154.7 | 121.7 | 441.5 | 13.9 | 480.2 | 440.9 | 325.9 | 151.4 | 269.4 | 83.8 | 447.4 | 435 | 351 | 173.1 | 306.3 | 148.1 | 452.1 | 424.7 | 307.3 | 134.9 | 263.2 | 98.1 |  |  |  |  | 42.3 | 29.3 | 29.2 | 246.5 | 130.8 | 40.3 | 248.4 | 36.1 | 157.8 | 97.2 | 145.5 | 70 | 169.6 | 116.1 | 41.1 | 41.8 | 34.1 | 34.1 | 55.8 | 54.4 | 105.5 | 91.4 | 32.5 | [6 empty] | 43.2 | 197.3 | -1.5 | 2.76 | 4.43 | -1 | -0.1718 | 1.987 | 448.7 | 459.9 | -1.52 | 2.51 | 1358 | 771 | 0.5 | 0.5
2018-05-04 15:28 | 1129 | 480.7 | 446.8 | 273.7 | 187.9 | 194.6 | 449.1 | 423.1 | 275.8 | 154.4 | 121.6 | 440.9 | 13.9 | 479.4 | 440.7 | 325.1 | 151.3 | 268.7 | 82 | 446.7 | 435.4 | 350.1 | 174.8 | 305.5 | 147.2 | 451.3 | 423.3 | 306.5 | 134 | 262.5 | 98.4 |  |  |  |  | 42.3 | 29.3 | 29.2 | 246.9 | 130.9 | 40.3 | 248.3 | 36.1 | 157.9 | 97.2 | 145.7 | 70 | 169.9 | 116.2 | 41.1 | 41.8 | 34.1 | 34.1 | 55.8 | 54.5 | 105.9 | 91.4 | 33.1 | [6 empty] | 43 | 194.8 | -1.49 | 2.77 | 4.47 | -1 | -0.1571 | 1.9838 | 448.1 | 459.1 | -1.51 | 2.51 | 1359 | 771.1 | 0.5 | 0.5
2018-05-04 15:28 | 1130 | 480.1 | 446.3 | 273.6 | 187.5 | 194.5 | 448.5 | 422.5 | 275.3 | 154.1 | 121.5 | 440.3 | 13.9 | 478.7 | 440.1 | 324.4 | 151.5 | 267.8 | 82.2 | 446 | 434.1 | 349.3 | 177.1 | 304.7 | 146.6 | 450.7 | 422.3 | 305.6 | 132.7 | 261.8 | 100.3 |  |  |  |  | 42.3 | 29.3 | 29.2 | 247.3 | 131.1 | 40.3 | 248.2 | 36.1 | 158.1 | 97.3 | 145.9 | 70 | 170.1 | 116.2 | 41.1 | 41.8 | 34.1 | 34.1 | 55.9 | 54.5 | 106.1 | 91.4 | 32.6 | [6 empty] | 43 | 193.9 | -1.47 | 2.74 | 4.39 | -1 | -0.1718 | 1.9835 | 447.5 | 458.4 | -1.5 | 2.49 | 1360 | 771.2 | 0.5 | 0.5
2018-05-04 15:28 | 1131 | 479.5 | 445.8 | 273.1 | 187 | 194.2 | 447.9 | 421.9 | 274.8 | 154.1 | 121.3 | 439.6 | 13.9 | 477.9 | 439.8 | 323.7 | 150.6 | 267.1 | 82.7 | 445.2 | 432.7 | 348.5 | 177.9 | 303.8 | 148.3 | 450 | 421.6 | 304.9 | 133 | 261.2 | 100.5 |  |  |  |  | 42.3 | 29.3 | 29.2 | 247.7 | 131.3 | 40.3 | 248 | 36.1 | 158.3 | 97.3 | 146.1 | 70 | 170.3 | 116.3 | 41.2 | 41.8 | 34.1 | 34.1 | 55.9 | 54.5 | 106.4 | 91.4 | 31.9 | [6 empty] | 42.9 | 194.7 | -1.51 | 2.82 | 4.42 | -1 | -0.1607 | 1.9852 | 446.9 | 457.7 | -1.52 | 2.53 | 1361 | 771.3 | 0.5 | 0.5
2018-05-04 15:28 | 1132 | 478.8 | 445.3 | 272.1 | 186.5 | 193.8 | 447.3 | 421.2 | 274.3 | 153.7 | 121.1 | 438.9 | 13.9 | 477.2 | 439.2 | 322.9 | 149.3 | 266.3 | 83 | 444.5 | 431.7 | 347.8 | 175.1 | 303.1 | 148.8 | 449.2 | 421.1 | 304.1 | 132.8 | 260.5 | 97.3 |  |  |  |  | 42.4 | 29.3 | 29.2 | 248.1 | 131.5 | 40.3 | 247.9 | 36.2 | 158.4 | 97.4 | 146.3 | 70 | 170.6 | 116.4 | 41.2 | 41.9 | 34.1 | 34.1 | 55.9 | 54.5 | 106.6 | 91.4 | 32.6 | [6 empty] | 42.7 | 195.8 | -1.6 | 2.73 | 4.41 | -1 | -0.1276 | 1.9831 | 446.3 | 457 | -1.57 | 2.49 | 1362 | 771.5 | 0.5 | 0.5
2018-05-04 15:28 | 1133 | 478.2 | 444.7 | 270.8 | 185.7 | 193.3 | 446.8 | 420.6 | 273.7 | 153 | 120.7 | 438.3 | 13.9 | 476.5 | 437.9 | 322.1 | 148.6 | 265.7 | 81.2 | 443.8 | 431.2 | 347.1 | 171.7 | 302.2 | 149.8 | 448.5 | 421.2 | 303.4 | 131.7 | 259.8 | 96.1 |  |  |  |  | 42.4 | 29.3 | 29.2 | 248.4 | 131.6 | 40.4 | 247.7 | 36.2 | 158.5 | 97.5 | 146.5 | 70 | 170.8 | 116.5 | 41.2 | 41.9 | 34.1 | 34.1 | 56 | 54.6 | 106.9 | 91.3 | 32.7 | [6 empty] | 42.5 | 195.4 | -1.48 | 2.74 | 4.4 | -1 | -0.1607 | 1.9827 | 445.7 | 456.3 | -1.51 | 2.5 | 1363 | 771.6 | 0.5 | 0.5
2018-05-04 15:28 | 1134 | 477.6 | 444.2 | 269.9 | 185.2 | 192.7 | 446.2 | 420.1 | 273.2 | 152.4 | 120.3 | 437.7 | 13.9 | 475.8 | 437.1 | 321.4 | 148.9 | 265.1 | 81.4 | 443.1 | 431.2 | 346.4 | 170.3 | 301.4 | 152 | 447.9 | 420.6 | 302.8 | 132.8 | 259.2 | 95.4 |  |  |  |  | 42.4 | 29.3 | 29.2 | 248.7 | 131.8 | 40.4 | 247.5 | 36.2 | 158.7 | 97.5 | 146.6 | 69.9 | 171 | 116.6 | 41.2 | 41.9 | 34.1 | 34.1 | 56 | 54.6 | 107.1 | 91.3 | 32.3 | [6 empty] | 42.5 | 194.7 | -1.5 | 2.59 | 4.41 | -1 | -0.2528 | 1.9862 | 445.2 | 455.6 | -1.52 | 2.43 | 1364 | 771.7 | 0.5 | 0.5
2018-05-04 15:28 | 1135 | 477 | 443.6 | 269.4 | 184.9 | 192.1 | 445.6 | 419.6 | 272.7 | 152 | 119.8 | 437 | 13.9 | 475.1 | 436.9 | 320.7 | 149.3 | 264.5 | 79.1 | 442.4 | 430.5 | 345.7 | 169.4 | 300.7 | 150.7 | 447.3 | 420.1 | 302.1 | 132.3 | 258.5 | 96.5 |  |  |  |  | 42.4 | 29.3 | 29.2 | 249.1 | 132 | 40.4 | 247.3 | 36.2 | 158.9 | 97.6 | 146.8 | 69.9 | 171.2 | 116.7 | 41.3 | 41.9 | 34.1 | 34.1 | 56 | 54.6 | 107.3 | 91.3 | 32.7 | [6 empty] | 42.5 | 194.1 | -1.59 | 2.72 | 4.37 | -1 | -0.1423 | 1.9844 | 444.6 | 454.9 | -1.56 | 2.48 | 1365 | 771.9 | 0.5 | 0.5
2018-05-04 15:28 | 1136 | 476.3 | 442.9 | 268.8 | 184.4 | 191.5 | 445.1 | 419.1 | 272.5 | 151.4 | 119.4 | 436.4 | 13.9 | 474.4 | 435.9 | 320 | 149 | 263.8 | 81.4 | 441.7 | 429.3 | 344.9 | 169.3 | 299.9 | 150 | 446.7 | 420 | 301.4 | 130.9 | 257.8 | 96.8 |  |  |  |  | 42.4 | 29.3 | 29.2 | 249.4 | 132.1 | 40.4 | 247.1 | 36.2 | 159 | 97.7 | 146.9 | 69.9 | 171.5 | 116.8 | 41.3 | 41.9 | 34.1 | 34.1 | 56.1 | 54.7 | 107.6 | 91.3 | 32.3 | [6 empty] | 42 | 193.9 | -1.71 | 2.8 | 4.36 | -1 | -0.1533 | 1.9865 | 444 | 454.2 | -1.62 | 2.52 | 1366 | 772 | 0.5 | 0.5
2018-05-04 15:28 | 1137 | 475.7 | 442.2 | 268.2 | 183.5 | 190.9 | 444.5 | 418.7 | 271.9 | 151.1 | 118.9 | 435.8 | 13.9 | 473.7 | 434.6 | 319.2 | 147.7 | 263.2 | 80.2 | 441 | 429 | 344 | 168.5 | 299.2 | 146.9 | 446.1 | 418.9 | 300.7 | 131.2 | 257.2 | 96.3 |  |  |  |  | 42.4 | 29.3 | 29.2 | 249.8 | 132.3 | 40.5 | 246.9 | 36.2 | 159.2 | 97.7 | 147.1 | 69.9 | 171.7 | 116.9 | 41.3 | 41.9 | 34.1 | 34.1 | 56.1 | 54.7 | 107.8 | 91.2 | 32.5 | [6 empty] | 41.1 | 194.9 | -1.64 | 2.74 | 4.37 | -1 | -0.1497 | 1.9853 | 443.4 | 453.6 | -1.58 | 2.49 | 1367 | 772.1 | 0.5 | 0.5
2018-05-04 15:28 | 1138 | 475.1 | 441.4 | 267.7 | 182.7 | 190.5 | 443.9 | 418.3 | 271.8 | 150.9 | 118.3 | 435.2 | 13.9 | 472.9 | 434.2 | 318.5 | 148.3 | 262.5 | 77.9 | 440.3 | 428.9 | 343.2 | 168.6 | 298.4 | 146 | 445.5 | 418 | 300 | 130.9 | 256.5 | 96 |  |  |  |  | 42.5 | 29.3 | 29.2 | 250 | 132.5 | 40.5 | 246.8 | 36.3 | 159.3 | 97.8 | 147.3 | 69.9 | 171.9 | 117 | 41.3 | 41.9 | 34.1 | 34.2 | 56.2 | 54.7 | 108 | 91.2 | 32.8 | [6 empty] | 40.5 | 195.2 | -1.7 | 2.81 | 4.35 | -1 | -0.1976 | 1.9826 | 442.8 | 452.9 | -1.61 | 2.53 | 1368 | 772.3 | 0.5 | 0.5
2018-05-04 15:28 | 1139 | 474.4 | 440.8 | 267.6 | 182.1 | 190.1 | 443.4 | 417.8 | 271.6 | 150.8 | 117.9 | 434.6 | 13.9 | 472.2 | 433.9 | 317.9 | 150.3 | 261.8 | 76.8 | 439.6 | 428.5 | 342.5 | 169.4 | 297.7 | 145.9 | 444.9 | 417.4 | 299.4 | 130.7 | 255.9 | 96.9 |  |  |  |  | 42.5 | 29.3 | 29.2 | 250.3 | 132.7 | 40.5 | 246.6 | 36.3 | 159.4 | 97.9 | 147.4 | 69.9 | 172.2 | 117.1 | 41.4 | 41.9 | 34.1 | 34.2 | 56.2 | 54.8 | 108.2 | 91.2 | 32.7 | [6 empty] | 40.3 | 196.6 | -1.63 | 2.67 | 4.36 | -1 | -0.1496 | 1.9849 | 442.2 | 452.2 | -1.58 | 2.47 | 1369 | 772.4 | 0.5 | 0.5
2018-05-04 15:28 | 1140 | 473.8 | 440.2 | 267.5 | 181.3 | 189.4 | 442.8 | 417.3 | 271.4 | 150.3 | 117.7 | 434 | 13.9 | 471.5 | 433.1 | 317.2 | 149.2 | 261 | 76.1 | 438.9 | 427 | 341.7 | 167.1 | 297 | 146.6 | 444.2 | 417 | 298.7 | 130.5 | 255.2 | 95 |  |  |  |  | 42.5 | 29.3 | 29.2 | 250.6 | 132.8 | 40.5 | 246.4 | 36.3 | 159.6 | 97.9 | 147.6 | 69.9 | 172.4 | 117.1 | 41.4 | 42 | 34.2 | 34.2 | 56.2 | 54.8 | 108.5 | 91.2 | 32.6 | [6 empty] | 40.3 | 197.2 | -1.67 | 2.72 | 4.31 | -1 | -0.1017 | 1.9853 | 441.6 | 451.6 | -1.6 | 2.49 | 1370 | 772.5 | 0.5 | 0.5
2018-05-04 15:28 | 1141 | 473.2 | 439.7 | 267.1 | 180.8 | 188.8 | 442.2 | 416.7 | 271.1 | 149.6 | 117.5 | 433.3 | 13.9 | 470.8 | 432.5 | 316.5 | 146.6 | 260.4 | 76.9 | 438.3 | 426.2 | 341 | 167.7 | 296.4 | 149.3 | 443.6 | 416.4 | 298 | 130.2 | 254.6 | 93.1 |  |  |  |  | 42.5 | 29.3 | 29.2 | 251 | 133 | 40.5 | 246.2 | 36.3 | 159.7 | 98 | 147.8 | 69.9 | 172.6 | 117.2 | 41.4 | 42 | 34.2 | 34.2 | 56.3 | 54.8 | 108.7 | 91.3 | 32.2 | [6 empty] | 40.4 | 197.2 | -1.65 | 2.74 | 4.32 | -1 | -0.1275 | 1.9844 | 441 | 450.9 | -1.59 | 2.5 | 1371 | 772.7 | 0.5 | 0.5
2018-05-04 15:28 | 1142 | 472.6 | 439.1 | 266.1 | 180.3 | 188.2 | 441.7 | 416.2 | 270.5 | 149.1 | 117.1 | 432.7 | 13.9 | 470.1 | 432.3 | 315.9 | 145.9 | 259.7 | 79 | 437.6 | 425.5 | 340.2 | 169.3 | 295.7 | 149.1 | 443 | 415.8 | 297.4 | 129.5 | 254 | 93.7 |  |  |  |  | 42.5 | 29.3 | 29.2 | 251.3 | 133 | 40.5 | 246 | 36.3 | 159.8 | 98 | 147.9 | 69.8 | 172.8 | 117.3 | 41.5 | 42 | 34.2 | 34.2 | 56.3 | 54.9 | 108.9 | 91.3 | 31.9 | [6 empty] | 40.5 | 196.3 | -1.65 | 2.72 | 4.29 | -1 | -0.1054 | 1.9829 | 440.5 | 450.2 | -1.58 | 2.49 | 1372 | 772.8 | 0.5 | 0.5
2018-05-04 15:28 | 1143 | 471.9 | 438.7 | 265.5 | 180 | 187.7 | 441.1 | 415.6 | 270.2 | 148.5 | 116.7 | 432.1 | 13.9 | 469.4 | 431.3 | 315.2 | 144.5 | 259 | 77.7 | 436.9 | 424.4 | 339.4 | 168 | 294.9 | 150.3 | 442.3 | 415 | 296.7 | 129.1 | 253.5 | 94.8 |  |  |  |  | 42.6 | 29.3 | 29.2 | 251.5 | 133 | 40.6 | 245.9 | 36.3 | 159.9 | 98.1 | 148.1 | 69.8 | 173 | 117.4 | 41.5 | 42 | 34.2 | 34.2 | 56.3 | 54.9 | 109.1 | 91.2 | 32.1 | [6 empty] | 40.8 | 194.1 | -1.57 | 2.7 | 4.31 | -1 | -0.1349 | 1.9869 | 439.9 | 449.5 | -1.55 | 2.48 | 1373 | 772.9 | 0.5 | 0.5
2018-05-04 15:28 | 1144 | 471.3 | 438.2 | 265.1 | 179.8 | 187.3 | 440.5 | 415 | 269.6 | 148.1 | 116.3 | 431.5 | 13.9 | 468.7 | 430.8 | 314.4 | 144.6 | 258.3 | 77.6 | 436.2 | 424.6 | 338.7 | 164.1 | 294.2 | 148.6 | 441.7 | 414.2 | 295.9 | 128.2 | 252.9 | 93.7 |  |  |  |  | 42.6 | 29.3 | 29.2 | 251.7 | 133 | 40.6 | 245.7 | 36.4 | 160.1 | 98.2 | 148.3 | 69.8 | 173.2 | 117.5 | 41.5 | 42 | 34.2 | 34.2 | 56.4 | 54.9 | 109.3 | 91.2 | 32.5 | [6 empty] | 41.4 | 192.7 | -1.61 | 2.8 | 4.33 | -1 | -0.1938 | 1.985 | 439.3 | 448.9 | -1.57 | 2.52 | 1374 | 773.1 | 0.5 | 0.5
2018-05-04 15:28 | 1145 | 470.7 | 437.6 | 264.6 | 179.5 | 186.7 | 439.9 | 414.5 | 269.3 | 147.5 | 116.1 | 430.9 | 13.9 | 468 | 430.5 | 313.8 | 144.8 | 257.7 | 78.4 | 435.6 | 424.1 | 337.9 | 162.9 | 293.5 | 143.4 | 441 | 413.5 | 295.2 | 128.7 | 252.4 | 93.1 |  |  |  |  | 42.6 | 29.3 | 29.2 | 252 | 133 | 40.6 | 245.5 | 36.4 | 160.2 | 98.2 | 148.5 | 69.8 | 173.5 | 117.6 | 41.5 | 42 | 34.2 | 34.2 | 56.4 | 55 | 109.5 | 91.2 | 32.3 | [6 empty] | 41.7 | 191.4 | -1.63 | 2.72 | 4.3 | -1 | -0.1975 | 1.9832 | 438.7 | 448.2 | -1.58 | 2.48 | 1375 | 773.2 | 0.5 | 0.5
2018-05-04 15:28 | 1146 | 470.1 | 437 | 263.9 | 178.9 | 186 | 439.3 | 414 | 268.7 | 146.9 | 115.6 | 430.3 | 13.9 | 467.3 | 430.1 | 313.1 | 144.4 | 257.1 | 79.3 | 434.9 | 423.3 | 337.2 | 161.7 | 292.8 | 145.5 | 440.4 | 412.1 | 294.5 | 128.9 | 251.8 | 93.4 |  |  |  |  | 42.6 | 29.3 | 29.2 | 252.3 | 133.1 | 40.6 | 245.3 | 36.4 | 160.3 | 98.3 | 148.7 | 69.8 | 173.7 | 117.7 | 41.5 | 42.1 | 34.2 | 34.2 | 56.5 | 55 | 109.7 | 91.3 | 32.7 | [6 empty] | 41.9 | 190.2 | -1.58 | 2.75 | 4.37 | -1 | -0.1054 | 1.984 | 438.1 | 447.5 | -1.55 | 2.49 | 1376 | 773.3 | 0.5 | 0.5
2018-05-04 15:28 | 1147 | 469.5 | 436.4 | 263.4 | 178.4 | 185.3 | 438.8 | 413.5 | 268.1 | 146.6 | 115.2 | 429.7 | 13.9 | 466.6 | 429.7 | 312.4 | 144.1 | 256.4 | 80 | 434.3 | 421.7 | 336.4 | 160.3 | 292.1 | 145.5 | 439.8 | 410.4 | 293.8 | 129 | 251.2 | 94.8 |  |  |  |  | 42.7 | 29.3 | 29.2 | 252.5 | 133.3 | 40.6 | 245.1 | 36.4 | 160.5 | 98.3 | 148.9 | 69.8 | 173.9 | 117.7 | 41.6 | 42.1 | 34.2 | 34.3 | 56.5 | 55 | 109.8 | 91.3 | 32.6 | [6 empty] | 42.1 | 190.2 | -1.6 | 2.84 | 4.29 | -1 | -0.1938 | 1.9862 | 437.6 | 446.9 | -1.56 | 2.53 | 1377 | 773.5 | 0.5 | 0.5
2018-05-04 15:28 | 1148 | 468.9 | 435.9 | 262.9 | 177.9 | 184.6 | 438.2 | 412.9 | 267.7 | 146.3 | 114.9 | 429.1 | 13.9 | 465.9 | 428.4 | 311.7 | 143.1 | 255.8 | 80.4 | 433.6 | 421.2 | 335.7 | 161.1 | 291.4 | 144.7 | 439.2 | 411.2 | 293 | 128 | 250.7 | 94.6 |  |  |  |  | 42.7 | 29.3 | 29.2 | 252.8 | 133.4 | 40.7 | 245 | 36.4 | 160.6 | 98.4 | 149 | 69.8 | 174.1 | 117.8 | 41.6 | 42.1 | 34.2 | 34.3 | 56.5 | 55 | 110 | 91.2 | 32.3 | [6 empty] | 42.3 | 191.2 | -1.63 | 2.75 | 4.3 | -1 | -0.2233 | 1.9831 | 437 | 446.2 | -1.58 | 2.49 | 1378 | 773.6 | 0.5 | 0.5
2018-05-04 15:28 | 1149 | 468.3 | 435.4 | 262.5 | 177.3 | 184.2 | 437.6 | 412.3 | 267.2 | 145.8 | 114.8 | 428.5 | 13.9 | 465.3 | 427.9 | 311 | 142.4 | 255.2 | 80.1 | 432.9 | 419.8 | 335 | 162.5 | 290.7 | 140.6 | 438.5 | 411.2 | 292.2 | 127 | 250.1 | 94.7 |  |  |  |  | 42.7 | 29.3 | 29.2 | 253.1 | 133.6 | 40.7 | 244.8 | 36.4 | 160.7 | 98.5 | 149.2 | 69.8 | 174.3 | 117.9 | 41.7 | 42.1 | 34.2 | 34.3 | 56.6 | 55.1 | 110.2 | 91.2 | 32.4 | [6 empty] | 42.5 | 191.9 | -1.55 | 2.57 | 4.32 | -1 | -0.227 | 1.9853 | 436.4 | 445.6 | -1.54 | 2.41 | 1379 | 773.7 | 0.5 | 0.5
2018-05-04 15:28 | 1150 | 467.7 | 434.9 | 262.2 | 176.8 | 184 | 437 | 411.7 | 266.8 | 145.2 | 114.5 | 427.9 | 13.9 | 464.6 | 427.6 | 310.2 | 141.8 | 254.6 | 80.7 | 432.3 | 419.4 | 334.3 | 162.2 | 290.1 | 139.1 | 438 | 410.1 | 291.5 | 125.9 | 249.6 | 94.2 |  |  |  |  | 42.7 | 29.3 | 29.2 | 253.3 | 133.8 | 40.7 | 244.6 | 36.4 | 160.8 | 98.5 | 149.3 | 69.7 | 174.5 | 118 | 41.7 | 42.1 | 34.2 | 34.3 | 56.6 | 55.1 | 110.4 | 91.1 | 32.1 | [6 empty] | 42.7 | 192.4 | -1.57 | 2.69 | 4.29 | -1 | -0.2675 | 1.9836 | 435.8 | 444.9 | -1.55 | 2.47 | 1380 | 773.8 | 0.5 | 0.5
2018-05-04 15:28 | 1151 | 467.1 | 434.4 | 261.5 | 176.3 | 183.8 | 436.5 | 411.3 | 266.4 | 144.5 | 114.2 | 427.3 | 13.9 | 463.9 | 427.2 | 309.5 | 140.8 | 254 | 79.1 | 431.6 | 418 | 333.6 | 161.7 | 289.4 | 139 | 437.4 | 408.9 | 290.8 | 126.2 | 249.1 | 94.2 |  |  |  |  | 42.7 | 29.3 | 29.2 | 253.5 | 133.9 | 40.7 | 244.4 | 36.5 | 160.9 | 98.6 | 149.5 | 69.7 | 174.7 | 118.1 | 41.7 | 42.1 | 34.2 | 34.3 | 56.7 | 55.1 | 110.6 | 91.1 | 32.1 | [6 empty] | 42.8 | 193.1 | -1.6 | 2.79 | 4.23 | -1 | -0.1165 | 1.9837 | 435.3 | 444.3 | -1.57 | 2.51 | 1381 | 774 | 0.5 | 0.5
2018-05-04 15:28 | 1152 | 466.5 | 434 | 260.8 | 175.6 | 183.5 | 435.9 | 410.8 | 265.9 | 144.1 | 114 | 426.7 | 13.9 | 463.2 | 426.6 | 308.8 | 139.7 | 253.4 | 79.6 | 430.9 | 417.7 | 332.9 | 161.4 | 288.7 | 139.5 | 436.6 | 407.5 | 290.1 | 126 | 248.6 | 94.3 |  |  |  |  | 42.7 | 29.3 | 29.2 | 253.8 | 134.1 | 40.7 | 244.2 | 36.5 | 161 | 98.6 | 149.7 | 69.7 | 174.9 | 118.1 | 41.7 | 42.2 | 34.3 | 34.3 | 56.7 | 55.2 | 110.8 | 91.1 | 32.2 | [6 empty] | 42.9 | 193.4 | -1.57 | 2.64 | 4.25 | -1 | -0.1091 | 1.9855 | 434.8 | 443.6 | -1.55 | 2.45 | 1382 | 774.1 | 0.5 | 0.5
2018-05-04 15:28 | 1153 | 465.9 | 433.4 | 260.4 | 174.8 | 183.4 | 435.4 | 410.3 | 265.1 | 143.9 | 113.7 | 426.2 | 13.9 | 462.6 | 426 | 308.1 | 139.2 | 252.8 | 79.8 | 430.3 | 417.3 | 332.2 | 161.1 | 287.9 | 142.1 | 436 | 407.6 | 289.4 | 126.6 | 248.1 | 93.8 |  |  |  |  | 42.8 | 29.3 | 29.2 | 254 | 134.3 | 40.8 | 244 | 36.5 | 161.1 | 98.7 | 149.8 | 69.7 | 175.2 | 118.2 | 41.8 | 42.2 | 34.3 | 34.3 | 56.8 | 55.2 | 111 | 91.2 | 31.8 | [6 empty] | 43.1 | 194.2 | -1.59 | 2.69 | 4.24 | -1 | -0.157 | 1.9861 | 434.2 | 443 | -1.56 | 2.47 | 1383 | 774.2 | 0.5 | 0.5
2018-05-04 15:28 | 1154 | 465.3 | 432.9 | 260.3 | 173.9 | 183.2 | 434.8 | 409.8 | 264.5 | 143.3 | 113.5 | 425.6 | 13.9 | 461.9 | 424.9 | 307.4 | 140.2 | 252 | 79.9 | 429.6 | 416.7 | 331.5 | 159.8 | 287.2 | 143.3 | 435.5 | 407.5 | 288.8 | 126.3 | 247.5 | 93 |  |  |  |  | 42.8 | 29.3 | 29.2 | 254.3 | 134.4 | 40.8 | 243.8 | 36.5 | 161.2 | 98.7 | 150 | 69.7 | 175.4 | 118.3 | 41.8 | 42.2 | 34.3 | 34.3 | 56.8 | 55.2 | 111.2 | 91.1 | 31.7 | [6 empty] | 43.1 | 194.5 | -1.65 | 2.75 | 4.17 | -1 | -0.1128 | 1.9852 | 433.7 | 442.3 | -1.59 | 2.5 | 1384 | 774.4 | 0.5 | 0.5
2018-05-04 15:28 | 1155 | 464.8 | 432.2 | 260 | 173.2 | 183.1 | 434.2 | 409.3 | 264.2 | 142.8 | 113.3 | 425 | 13.9 | 461.3 | 424.2 | 306.7 | 139.2 | 251.4 | 80.1 | 429 | 416.6 | 330.8 | 158.8 | 286.6 | 145.5 | 434.9 | 406.6 | 288.1 | 125.7 | 246.9 | 92.1 |  |  |  |  | 42.8 | 29.3 | 29.2 | 254.5 | 134.6 | 40.8 | 243.6 | 36.5 | 161.3 | 98.8 | 150.2 | 69.7 | 175.6 | 118.4 | 41.9 | 42.2 | 34.3 | 34.3 | 56.8 | 55.3 | 111.4 | 91.1 | 32.5 | [6 empty] | 43 | 194.2 | -1.6 | 2.6 | 4.22 | -1 | -0.2233 | 1.9847 | 433.1 | 441.7 | -1.57 | 2.43 | 1385 | 774.5 | 0.5 | 0.5
2018-05-04 15:28 | 1156 | 464.2 | 431.4 | 259.8 | 172.6 | 182.8 | 433.6 | 408.8 | 263.9 | 142.4 | 113.2 | 424.4 | 13.9 | 460.6 | 423.3 | 306 | 138.7 | 250.7 | 78.8 | 428.3 | 415.6 | 330.1 | 158.7 | 286 | 146.1 | 434.2 | 405.9 | 287.5 | 124.6 | 246.3 | 91.3 |  |  |  |  | 42.8 | 29.3 | 29.2 | 254.7 | 134.7 | 40.8 | 243.4 | 36.6 | 161.4 | 98.9 | 150.4 | 69.6 | 175.8 | 118.5 | 41.9 | 42.2 | 34.3 | 34.3 | 56.9 | 55.3 | 111.5 | 91.1 | 32.4 | [6 empty] | 42.7 | 194.6 | -1.72 | 2.87 | 4.22 | -1 | -0.1901 | 1.9838 | 432.5 | 441.1 | -1.62 | 2.55 | 1386 | 774.6 | 0.5 | 0.5
2018-05-04 15:28 | 1157 | 463.6 | 430.9 | 259.8 | 172 | 182.3 | 433.1 | 408.3 | 263.7 | 141.8 | 112.9 | 423.9 | 13.9 | 459.9 | 422.3 | 305.2 | 139 | 250.1 | 78.4 | 427.7 | 415 | 329.5 | 156.5 | 285.5 | 146.3 | 433.6 | 405.3 | 286.9 | 124.1 | 245.8 | 90 |  |  |  |  | 42.8 | 29.3 | 29.2 | 255.1 | 134.9 | 40.8 | 243.2 | 36.6 | 161.5 | 98.9 | 150.5 | 69.6 | 175.9 | 118.6 | 41.9 | 42.2 | 34.3 | 34.3 | 56.9 | 55.3 | 111.7 | 91.1 | 32.3 | [6 empty] | 42.5 | 195.2 | -1.67 | 2.67 | 4.21 | -1 | -0.1975 | 1.9854 | 431.9 | 440.4 | -1.6 | 2.47 | 1387 | 774.8 | 0.5 | 0.5
2018-05-04 15:28 | 1158 | 463 | 430.4 | 259.6 | 171.4 | 182.3 | 432.5 | 407.8 | 263.3 | 141.3 | 112.5 | 423.3 | 13.9 | 459.3 | 421.7 | 304.5 | 139.7 | 249.4 | 75.1 | 427.1 | 414.4 | 328.8 | 156.3 | 284.9 | 147.8 | 433.1 | 404.7 | 286.2 | 123.5 | 245.3 | 90.3 |  |  |  |  | 42.8 | 29.3 | 29.2 | 255.5 | 135 | 40.8 | 242.9 | 36.6 | 161.6 | 99 | 150.7 | 69.6 | 176.1 | 118.7 | 41.9 | 42.3 | 34.3 | 34.3 | 57 | 55.3 | 111.8 | 91.1 | 32.4 | [6 empty] | 42.3 | 195.5 | -1.66 | 2.69 | 4.2 | -1 | -0.0391 | 1.9832 | 431.4 | 439.8 | -1.59 | 2.47 | 1388 | 774.9 | 0.5 | 0.5
2018-05-04 15:28 | 1159 | 462.5 | 429.8 | 259.1 | 170.8 | 182.4 | 432 | 407.2 | 262.5 | 140.9 | 112.2 | 422.8 | 13.9 | 458.6 | 421.8 | 303.8 | 140.1 | 248.8 | 75.7 | 426.4 | 413.8 | 328.2 | 154.8 | 284.3 | 147.2 | 432.6 | 404 | 285.5 | 122.1 | 244.8 | 90.2 |  |  |  |  | 42.9 | 29.3 | 29.2 | 255.7 | 135.2 | 40.9 | 242.7 | 36.6 | 161.8 | 99 | 150.8 | 69.6 | 176.3 | 118.8 | 42 | 42.3 | 34.3 | 34.4 | 57 | 55.4 | 112 | 91 | 32.1 | [6 empty] | 42.2 | 194.4 | -1.66 | 2.82 | 4.18 | -1 | -0.1533 | 1.985 | 430.9 | 439.2 | -1.6 | 2.53 | 1389 | 775 | 0.5 | 0.5
2018-05-04 15:29 | 1160 | 461.9 | 429.5 | 258.4 | 170.3 | 182.2 | 431.4 | 406.6 | 262 | 140.7 | 111.8 | 422.2 | 13.9 | 458 | 421.7 | 303.1 | 139.2 | 248.3 | 77.9 | 425.8 | 412.7 | 327.5 | 154.9 | 283.7 | 146.4 | 432 | 404.2 | 284.9 | 122.5 | 244.3 | 91.2 |  |  |  |  | 42.9 | 29.3 | 29.2 | 256 | 135.4 | 40.9 | 242.5 | 36.6 | 161.9 | 99.1 | 151 | 69.6 | 176.5 | 118.8 | 42 | 42.3 | 34.3 | 34.4 | 57 | 55.4 | 112.2 | 91.1 | 32 | [6 empty] | 42.2 | 191.4 | -1.67 | 2.72 | 4.19 | -1 | -0.2159 | 1.9857 | 430.3 | 438.6 | -1.6 | 2.48 | 1390 | 775.1 | 0.5 | 0.5
2018-05-04 15:29 | 1161 | 461.3 | 429 | 258.2 | 169.9 | 181.7 | 430.9 | 406.2 | 261.3 | 140.3 | 111.5 | 421.6 | 13.9 | 457.4 | 421.3 | 302.5 | 141.3 | 247.7 | 79.1 | 425.2 | 412.4 | 326.9 | 154.7 | 283 | 146.1 | 431.4 | 403.8 | 284.3 | 123.1 | 243.7 | 90.8 |  |  |  |  | 42.9 | 29.3 | 29.2 | 256.3 | 135.5 | 40.9 | 242.3 | 36.6 | 162 | 99.1 | 151.1 | 69.6 | 176.7 | 118.9 | 42 | 42.3 | 34.3 | 34.4 | 57.1 | 55.4 | 112.4 | 91.1 | 32.5 | [6 empty] | 42.2 | 190.6 | -1.7 | 2.78 | 4.18 | -1 | -0.1569 | 1.9834 | 429.8 | 438 | -1.61 | 2.5 | 1391 | 775.3 | 0.5 | 0.5
2018-05-04 15:29 | 1162 | 460.8 | 428.5 | 258.1 | 169.3 | 181.3 | 430.4 | 405.7 | 260.6 | 139.8 | 111.3 | 421 | 13.9 | 456.7 | 421.2 | 302 | 140 | 247 | 79.8 | 424.5 | 411.1 | 326.2 | 154 | 282.4 | 145.3 | 430.8 | 403.8 | 283.7 | 123 | 243.2 | 90 |  |  |  |  | 43 | 29.3 | 29.2 | 256.5 | 135.6 | 40.9 | 242.1 | 36.6 | 162.2 | 99.2 | 151.3 | 69.6 | 176.9 | 119 | 42.1 | 42.3 | 34.3 | 34.4 | 57.1 | 55.5 | 112.5 | 91 | 32.6 | [6 empty] | 42.4 | 191 | -1.66 | 2.95 | 4.16 | -1 | -0.1974 | 1.985 | 429.3 | 437.3 | -1.6 | 2.58 | 1392 | 775.4 | 0.5 | 0.5
2018-05-04 15:29 | 1163 | 460.2 | 428.1 | 257.9 | 168.9 | 180.8 | 429.9 | 405.2 | 260.2 | 139.2 | 111.3 | 420.4 | 13.9 | 456.1 | 420.9 | 301.4 | 139.5 | 246.5 | 79.4 | 423.9 | 410 | 325.5 | 152.3 | 281.8 | 145.4 | 430.1 | 403.4 | 283 | 122.6 | 242.6 | 90.7 |  |  |  |  | 43 | 29.3 | 29.2 | 256.7 | 135.8 | 40.9 | 241.9 | 36.6 | 162.3 | 99.2 | 151.5 | 69.5 | 177.1 | 119.1 | 42.1 | 42.3 | 34.4 | 34.4 | 57.2 | 55.5 | 112.7 | 91 | 32.2 | [6 empty] | 42.4 | 190.5 | -1.71 | 2.83 | 4.09 | -1 | -0.1459 | 1.9862 | 428.8 | 436.7 | -1.62 | 2.53 | 1393 | 775.5 | 0.5 | 0.5
2018-05-04 15:29 | 1164 | 459.7 | 427.6 | 257.3 | 168.6 | 180.4 | 429.4 | 404.7 | 259.9 | 138.5 | 111 | 419.9 | 13.9 | 455.4 | 419.4 | 300.8 | 139.2 | 245.8 | 77.1 | 423.3 | 410.5 | 324.8 | 151.9 | 281.2 | 141.9 | 429.6 | 402.2 | 282.2 | 122.4 | 242 | 90 |  |  |  |  | 43 | 29.3 | 29.2 | 256.9 | 135.9 | 40.9 | 241.8 | 36.7 | 162.5 | 99.3 | 151.6 | 69.5 | 177.2 | 119.2 | 42.1 | 42.3 | 34.4 | 34.4 | 57.2 | 55.5 | 112.9 | 90.9 | 32.2 | [6 empty] | 42.4 | 192 | -1.64 | 2.68 | 4.14 | -1 | -0.1901 | 1.9858 | 428.2 | 436.1 | -1.59 | 2.46 | 1394 | 775.7 | 0.5 | 0.5
2018-05-04 15:29 | 1165 | 459.1 | 427.2 | 256.7 | 168.6 | 180.2 | 428.8 | 404.2 | 259.7 | 137.8 | 110.7 | 419.3 | 13.9 | 454.8 | 417.3 | 300.2 | 138 | 245.1 | 75.3 | 422.6 | 409.9 | 324.1 | 152.3 | 280.6 | 140 | 429 | 401.7 | 281.5 | 122.2 | 241.4 | 89.7 |  |  |  |  | 43 | 29.4 | 29.2 | 257 | 136.1 | 41 | 241.6 | 36.7 | 162.7 | 99.4 | 151.8 | 69.5 | 177.4 | 119.3 | 42.2 | 42.4 | 34.4 | 34.4 | 57.2 | 55.6 | 113.1 | 90.9 | 31.7 | [6 empty] | 42.3 | 193.3 | -1.68 | 2.67 | 4.13 | -1 | -0.1164 | 1.9834 | 427.7 | 435.5 | -1.61 | 2.46 | 1395 | 775.8 | 0.5 | 0.5
2018-05-04 15:29 | 1166 | 458.6 | 426.5 | 256.1 | 168.5 | 180.1 | 428.3 | 403.7 | 259.3 | 137.1 | 110.4 | 418.7 | 13.9 | 454.2 | 416.4 | 299.6 | 136.3 | 244.4 | 76.9 | 422 | 409.2 | 323.5 | 154 | 280 | 138 | 428.4 | 401 | 280.8 | 121.9 | 240.9 | 91.6 |  |  |  |  | 43.1 | 29.3 | 29.2 | 257.2 | 136.2 | 41 | 241.4 | 36.7 | 162.9 | 99.4 | 151.9 | 69.5 | 177.6 | 119.4 | 42.2 | 42.4 | 34.4 | 34.4 | 57.3 | 55.6 | 113.2 | 90.9 | 31.8 | [6 empty] | 42.2 | 193 | -1.69 | 2.64 | 4.1 | -1 | -0.1901 | 1.9841 | 427.2 | 434.9 | -1.61 | 2.44 | 1396 | 775.9 | 0.5 | 0.5
2018-05-04 15:29 | 1167 | 458 | 425.8 | 255.4 | 168 | 179.8 | 427.7 | 403.2 | 258.8 | 136.9 | 110 | 418.2 | 13.9 | 453.5 | 416.7 | 298.9 | 135.9 | 243.6 | 74.6 | 421.4 | 408.8 | 322.8 | 154.2 | 279.4 | 137.7 | 427.9 | 400.6 | 280.2 | 121 | 240.2 | 91.5 |  |  |  |  | 43.1 | 29.3 | 29.2 | 257.4 | 136.4 | 41 | 241.2 | 36.7 | 163.1 | 99.5 | 152 | 69.4 | 177.8 | 119.4 | 42.2 | 42.4 | 34.4 | 34.4 | 57.3 | 55.6 | 113.4 | 90.9 | 32.1 | [6 empty] | 42.1 | 192.1 | -1.67 | 2.69 | 4.1 | -1 | -0.1238 | 1.9837 | 426.6 | 434.2 | -1.6 | 2.46 | 1397 | 776.1 | 0.5 | 0.5
2018-05-04 15:29 | 1168 | 457.4 | 425.2 | 254.7 | 167.3 | 179.5 | 427.2 | 402.8 | 258.3 | 136.8 | 109.8 | 417.6 | 13.9 | 452.9 | 416.9 | 298.3 | 135.5 | 242.8 | 71.9 | 420.8 | 408.1 | 322.1 | 154.6 | 278.8 | 136.7 | 427.3 | 399.8 | 279.6 | 121.3 | 239.7 | 90.7 |  |  |  |  | 43.1 | 29.3 | 29.2 | 257.6 | 136.5 | 41 | 241 | 36.7 | 163.2 | 99.5 | 152.2 | 69.4 | 177.9 | 119.5 | 42.3 | 42.4 | 34.4 | 34.4 | 57.4 | 55.7 | 113.5 | 90.9 | 31.7 | [6 empty] | 42.1 | 192.1 | -1.75 | 2.62 | 4.09 | -1 | -0.2563 | 1.9844 | 426.1 | 433.6 | -1.64 | 2.43 | 1398 | 776.2 | 0.5 | 0.5
2018-05-04 15:29 | 1169 | 456.9 | 424.7 | 254.2 | 166.4 | 179.3 | 426.7 | 402.3 | 257.5 | 136.5 | 109.7 | 417.1 | 13.9 | 452.2 | 415.7 | 297.7 | 135.2 | 242.2 | 72.8 | 420.2 | 408.3 | 321.5 | 153.9 | 278.2 | 138.9 | 426.8 | 399.2 | 279 | 121.8 | 239.2 | 90.1 |  |  |  |  | 43.1 | 29.3 | 29.2 | 257.8 | 136.7 | 41 | 240.8 | 36.7 | 163.4 | 99.6 | 152.3 | 69.4 | 178.1 | 119.6 | 42.3 | 42.4 | 34.4 | 34.4 | 57.4 | 55.7 | 113.7 | 90.9 | 31.2 | [6 empty] | 42 | 192.8 | -1.7 | 2.76 | 4.07 | -1 | -0.168 | 1.9856 | 425.5 | 433.1 | -1.61 | 2.5 | 1399 | 776.3 | 0.5 | 0.5
2018-05-04 15:29 | 1170 | 456.4 | 424.2 | 253.6 | 165.6 | 179.4 | 426.2 | 401.9 | 257 | 136.3 | 109.5 | 416.6 | 13.9 | 451.6 | 414.5 | 297.1 | 134.8 | 241.5 | 75.9 | 419.6 | 407.9 | 320.8 | 151.7 | 277.7 | 139.8 | 426.2 | 398.7 | 278.3 | 120.5 | 238.7 | 88.3 |  |  |  |  | 43.1 | 29.3 | 29.2 | 257.9 | 136.8 | 41.1 | 240.6 | 36.7 | 163.6 | 99.6 | 152.5 | 69.4 | 178.3 | 119.7 | 42.4 | 42.4 | 34.4 | 34.4 | 57.5 | 55.7 | 113.9 | 90.9 | 31.4 | [6 empty] | 41.9 | 192.6 | -1.66 | 2.73 | 4.11 | -1 | -0.2084 | 1.984 | 425 | 432.5 | -1.59 | 2.49 | 1400 | 776.4 | 0.5 | 0.5
2018-05-04 15:29 | 1171 | 455.8 | 423.8 | 253.2 | 165.2 | 179.3 | 425.7 | 401.5 | 256.5 | 136 | 109.1 | 416 | 13.9 | 451 | 414.5 | 296.5 | 134.3 | 240.9 | 76.2 | 418.9 | 405.8 | 320.2 | 148.5 | 277.2 | 136.6 | 425.7 | 398.8 | 277.7 | 118.9 | 238.2 | 88.1 |  |  |  |  | 43.1 | 29.3 | 29.2 | 258.1 | 137 | 41.1 | 240.4 | 36.8 | 163.8 | 99.7 | 152.7 | 69.4 | 178.4 | 119.7 | 42.4 | 42.5 | 34.4 | 34.4 | 57.5 | 55.8 | 114 | 90.9 | 31.7 | [6 empty] | 41.8 | 192.4 | -1.69 | 2.71 | 4.09 | -1 | -0.2011 | 1.9866 | 424.6 | 431.9 | -1.61 | 2.47 | 1401 | 776.6 | 0.5 | 0.5
2018-05-04 15:29 | 1172 | 455.2 | 423.4 | 252.8 | 164.7 | 179.3 | 425.2 | 401.1 | 256.1 | 135.5 | 108.8 | 415.5 | 13.9 | 450.3 | 414 | 295.9 | 133 | 240.4 | 75.3 | 418.3 | 405 | 319.5 | 147.6 | 276.7 | 133.9 | 425.1 | 397.6 | 277 | 118.8 | 237.7 | 87 |  |  |  |  | 43.2 | 29.3 | 29.2 | 258.3 | 137.1 | 41.1 | 240.2 | 36.8 | 163.9 | 99.7 | 152.8 | 69.4 | 178.6 | 119.8 | 42.4 | 42.5 | 34.4 | 34.4 | 57.6 | 55.8 | 114.2 | 90.9 | 31.5 | [6 empty] | 41.6 | 191.3 | -1.74 | 2.78 | 4.07 | -1 | -0.1643 | 1.9861 | 424.1 | 431.2 | -1.63 | 2.5 | 1402 | 776.7 | 0.5 | 0.5
2018-05-04 15:29 | 1173 | 454.7 | 422.8 | 252.3 | 164.3 | 179.5 | 424.7 | 400.7 | 255.8 | 134.9 | 108.6 | 414.9 | 13.9 | 449.7 | 412.8 | 295.2 | 132.3 | 239.9 | 75 | 417.7 | 405.8 | 318.8 | 148.9 | 276.1 | 135.3 | 424.5 | 395.7 | 276.3 | 117.9 | 237.2 | 86.7 |  |  |  |  | 43.2 | 29.3 | 29.2 | 258.5 | 137.3 | 41.1 | 240 | 36.8 | 164.1 | 99.8 | 153 | 69.4 | 178.8 | 119.9 | 42.4 | 42.5 | 34.4 | 34.5 | 57.6 | 55.8 | 114.4 | 90.9 | 31.6 | [6 empty] | 41.4 | 188.3 | -1.74 | 2.85 | 4.05 | -1 | -0.2195 | 1.9818 | 423.5 | 430.6 | -1.63 | 2.53 | 1403 | 776.8 | 0.5 | 0.5
2018-05-04 15:29 | 1174 | 454.2 | 422.2 | 251.6 | 164.3 | 179.6 | 424.2 | 400 | 255.4 | 134.6 | 108.6 | 414.4 | 13.9 | 449.1 | 412.6 | 294.7 | 132.1 | 239.3 | 75.5 | 417.1 | 405.4 | 318.1 | 147.9 | 275.5 | 136.8 | 423.9 | 396.2 | 275.7 | 116.9 | 236.6 | 85.9 |  |  |  |  | 43.2 | 29.3 | 29.2 | 258.8 | 137.4 | 41.1 | 239.8 | 36.8 | 164.2 | 99.8 | 153.2 | 69.4 | 178.9 | 120 | 42.4 | 42.5 | 34.4 | 34.5 | 57.6 | 55.8 | 114.5 | 90.9 | 31.4 | [6 empty] | 41.1 | 186.5 | -1.69 | 2.71 | 4.06 | -1 | -0.179 | 1.9881 | 423 | 430 | -1.61 | 2.46 | 1404 | 776.9 | 0.5 | 0.5
2018-05-04 15:29 | 1175 | 453.6 | 421.8 | 250.9 | 164 | 179.8 | 423.7 | 399.4 | 255.1 | 134.2 | 108.5 | 413.8 | 13.9 | 448.5 | 412 | 294.1 | 131.9 | 238.8 | 76.8 | 416.5 | 403.6 | 317.4 | 147.8 | 275 | 140.8 | 423.2 | 396.5 | 275.1 | 117.3 | 236.1 | 86 |  |  |  |  | 43.2 | 29.3 | 29.2 | 259 | 137.6 | 41.1 | 239.6 | 36.8 | 164.4 | 99.9 | 153.3 | 69.4 | 179.1 | 120 | 42.5 | 42.5 | 34.5 | 34.5 | 57.7 | 55.9 | 114.7 | 90.9 | 31.3 | [6 empty] | 41.3 | 187.5 | -1.68 | 2.61 | 4.02 | -1 | -0.2784 | 1.9844 | 422.5 | 429.4 | -1.6 | 2.41 | 1405 | 777.1 | 0.5 | 0.5
2018-05-04 15:29 | 1176 | 453.1 | 421.4 | 250.6 | 163.5 | 179.5 | 423.2 | 399 | 254.8 | 133.8 | 108.3 | 413.3 | 13.9 | 447.9 | 411.3 | 293.4 | 131.3 | 238.2 | 77 | 415.9 | 402.8 | 316.7 | 147 | 274.6 | 141.2 | 422.7 | 395.9 | 274.5 | 117 | 235.5 | 87.7 |  |  |  |  | 43.2 | 29.3 | 29.2 | 259.2 | 137.7 | 41.2 | 239.3 | 36.8 | 164.5 | 99.9 | 153.5 | 69.4 | 179.3 | 120.1 | 42.5 | 42.5 | 34.5 | 34.5 | 57.7 | 55.9 | 114.8 | 90.8 | 32 | [6 empty] | 41.6 | 188.6 | -1.69 | 2.72 | 4 | -1 | -0.1753 | 1.9824 | 422 | 428.8 | -1.61 | 2.47 | 1406 | 777.2 | 0.5 | 0.5
2018-05-04 15:29 | 1177 | 452.5 | 420.8 | 250.1 | 163.5 | 179.5 | 422.6 | 398.5 | 254.2 | 133.6 | 108.1 | 412.7 | 13.9 | 447.2 | 411.5 | 292.7 | 131 | 237.6 | 76.2 | 415.3 | 402.8 | 316 | 146.8 | 274.1 | 137.5 | 422.2 | 394.5 | 273.9 | 117.5 | 235 | 87.5 |  |  |  |  | 43.3 | 29.3 | 29.2 | 259.4 | 137.8 | 41.2 | 239.1 | 36.9 | 164.7 | 100 | 153.6 | 69.4 | 179.4 | 120.2 | 42.6 | 42.6 | 34.5 | 34.5 | 57.8 | 55.9 | 115 | 90.8 | 31.9 | [6 empty] | 41.8 | 189.1 | -1.72 | 2.6 | 4.02 | -1 | -0.1495 | 1.9841 | 421.4 | 428.2 | -1.62 | 2.42 | 1407 | 777.3 | 0.5 | 0.5
2018-05-04 15:29 | 1178 | 452 | 420.2 | 249.5 | 163.1 | 178.8 | 422.1 | 398 | 253.8 | 133.5 | 107.9 | 412.2 | 13.9 | 446.6 | 411.2 | 292.1 | 132.1 | 237.1 | 75.5 | 414.7 | 402.4 | 315.2 | 147.2 | 273.5 | 134.9 | 421.6 | 393.2 | 273.2 | 117.1 | 234.5 | 86.3 |  |  |  |  | 43.3 | 29.3 | 29.2 | 259.6 | 138 | 41.2 | 238.9 | 36.9 | 164.8 | 100 | 153.8 | 69.3 | 179.6 | 120.3 | 42.6 | 42.6 | 34.5 | 34.5 | 57.8 | 56 | 115.1 | 90.8 | 31.5 | [6 empty] | 41.9 | 190.2 | -1.59 | 2.65 | 4.08 | -1 | -0.19 | 1.9835 | 420.9 | 427.7 | -1.56 | 2.44 | 1408 | 777.5 | 0.5 | 0.5
2018-05-04 15:29 | 1179 | 451.4 | 419.8 | 249.3 | 162.7 | 178.3 | 421.6 | 397.5 | 253.3 | 133.1 | 107.8 | 411.6 | 13.9 | 446 | 410.6 | 291.4 | 131.4 | 236.6 | 74.6 | 414.1 | 401.3 | 314.5 | 145.9 | 273 | 133.7 | 421 | 393.2 | 272.5 | 116.3 | 234.1 | 85.5 |  |  |  |  | 43.3 | 29.3 | 29.2 | 259.8 | 138.1 | 41.2 | 238.7 | 36.9 | 165 | 100.1 | 153.9 | 69.3 | 179.7 | 120.3 | 42.7 | 42.6 | 34.5 | 34.5 | 57.9 | 56 | 115.2 | 90.8 | 31.8 | [6 empty] | 41.9 | 192.2 | -1.68 | 2.73 | 4.06 | -1 | -0.1385 | 1.9834 | 420.4 | 427.1 | -1.6 | 2.48 | 1409 | 777.6 | 0.5 | 0.5
2018-05-04 15:29 | 1180 | 450.9 | 419.3 | 248.6 | 162.4 | 177.8 | 421 | 397.1 | 253.1 | 133.1 | 107.5 | 411.1 | 13.9 | 445.4 | 410 | 290.8 | 131.9 | 236.1 | 73 | 413.5 | 400.1 | 313.8 | 144.4 | 272.4 | 133.3 | 420.4 | 392.8 | 271.8 | 115.2 | 233.5 | 86.3 |  |  |  |  | 43.4 | 29.3 | 29.2 | 259.9 | 138.2 | 41.2 | 238.5 | 36.9 | 165.1 | 100.1 | 154 | 69.3 | 179.9 | 120.4 | 42.7 | 42.6 | 34.5 | 34.5 | 57.9 | 56 | 115.3 | 90.8 | 31.7 | [6 empty] | 42 | 194 | -1.68 | 2.82 | 4.08 | -1 | -0.1164 | 1.9847 | 419.9 | 426.5 | -1.6 | 2.53 | 1410 | 777.7 | 0.5 | 0.5
2018-05-04 15:29 | 1181 | 450.4 | 418.8 | 247.7 | 162 | 177.5 | 420.5 | 396.6 | 252.8 | 133 | 107.3 | 410.5 | 13.9 | 444.9 | 408.6 | 290.2 | 130.1 | 235.6 | 72.8 | 412.9 | 399.5 | 313.1 | 143.1 | 271.8 | 130.4 | 419.9 | 392.4 | 271.3 | 115.4 | 233 | 86.2 |  |  |  |  | 43.4 | 29.3 | 29.2 | 260 | 138.3 | 41.2 | 238.3 | 36.9 | 165.3 | 100.2 | 154.2 | 69.3 | 180.1 | 120.5 | 42.7 | 42.6 | 34.5 | 34.5 | 58 | 56.1 | 115.5 | 90.7 | 31.6 | [6 empty] | 42.1 | 194.6 | -1.68 | 2.63 | 4.07 | -1 | -0.1973 | 1.9829 | 419.4 | 425.9 | -1.6 | 2.45 | 1411 | 777.8 | 0.5 | 0.5
2018-05-04 15:29 | 1182 | 449.8 | 418.4 | 247.3 | 161.5 | 176.8 | 420 | 396.2 | 252.4 | 132.7 | 107 | 410 | 13.9 | 444.3 | 407 | 289.7 | 129.1 | 235.1 | 74.1 | 412.3 | 400.1 | 312.5 | 142 | 271.1 | 130.3 | 419.4 | 391.9 | 270.8 | 115.6 | 232.4 | 85.5 |  |  |  |  | 43.4 | 29.3 | 29.2 | 260.3 | 138.5 | 41.2 | 238 | 36.9 | 165.4 | 100.2 | 154.3 | 69.3 | 180.2 | 120.6 | 42.8 | 42.6 | 34.5 | 34.5 | 58 | 56.1 | 115.6 | 90.7 | 31.9 | [6 empty] | 42 | 193.7 | -1.67 | 2.7 | 3.99 | -1 | -0.1937 | 1.9852 | 418.9 | 425.3 | -1.6 | 2.47 | 1412 | 778 | 0.5 | 0.5
2018-05-04 15:29 | 1183 | 449.3 | 417.9 | 246.8 | 160.9 | 176.6 | 419.5 | 395.7 | 251.8 | 132.4 | 106.7 | 409.4 | 13.9 | 443.7 | 406.5 | 289.2 | 130.8 | 234.7 | 74.3 | 411.8 | 398.9 | 311.9 | 144.2 | 270.4 | 128.5 | 418.8 | 390.5 | 270.2 | 115.3 | 231.9 | 85.5 |  |  |  |  | 43.4 | 29.3 | 29.2 | 260.5 | 138.6 | 41.2 | 237.8 | 36.9 | 165.5 | 100.2 | 154.5 | 69.3 | 180.4 | 120.7 | 42.8 | 42.7 | 34.5 | 34.5 | 58.1 | 56.1 | 115.8 | 90.7 | 31.9 | [6 empty] | 41.8 | 193.5 | -1.7 | 2.74 | 3.95 | -1 | -0.1937 | 1.9834 | 418.4 | 424.8 | -1.61 | 2.49 | 1413 | 778.1 | 0.5 | 0.5
2018-05-04 15:29 | 1184 | 448.7 | 417.4 | 246 | 160.3 | 176 | 419 | 395.2 | 251.1 | 132.1 | 106.5 | 408.9 | 13.9 | 443.1 | 405.9 | 288.8 | 132 | 234.3 | 72.8 | 411.1 | 396.8 | 311.2 | 143.3 | 269.7 | 130.6 | 418.2 | 390 | 269.5 | 116.5 | 231.4 | 85.1 |  |  |  |  | 43.5 | 29.4 | 29.2 | 260.7 | 138.7 | 41.3 | 237.6 | 37 | 165.6 | 100.3 | 154.6 | 69.3 | 180.6 | 120.7 | 42.9 | 42.7 | 34.5 | 34.5 | 58.1 | 56.2 | 115.9 | 90.7 | 32 | [6 empty] | 41.7 | 191.3 | -1.79 | 2.68 | 4.02 | -1 | -0.2636 | 1.9844 | 417.9 | 424.1 | -1.65 | 2.46 | 1414 | 778.2 | 0.5 | 0.5
2018-05-04 15:29 | 1185 | 448.2 | 416.9 | 245.2 | 159.8 | 175.2 | 418.5 | 394.7 | 250.7 | 131.9 | 106.3 | 408.4 | 13.9 | 442.5 | 405.8 | 288.4 | 130.1 | 233.8 | 73.6 | 410.6 | 396.2 | 310.5 | 140.7 | 269.1 | 130 | 417.7 | 390 | 268.8 | 116.2 | 230.8 | 84.3 |  |  |  |  | 43.5 | 29.3 | 29.2 | 260.9 | 138.9 | 41.3 | 237.4 | 37 | 165.8 | 100.3 | 154.8 | 69.3 | 180.7 | 120.8 | 42.9 | 42.7 | 34.5 | 34.5 | 58.1 | 56.2 | 116 | 90.7 | 31.8 | [6 empty] | 41.5 | 189.8 | -1.75 | 2.5 | 3.95 | -1 | -0.1937 | 1.9863 | 417.3 | 423.6 | -1.64 | 2.37 | 1415 | 778.3 | 0.5 | 0.5
2018-05-04 15:29 | 1186 | 447.6 | 416 | 244.4 | 159.5 | 174.9 | 418 | 394.2 | 250.2 | 131.6 | 106.1 | 407.8 | 13.9 | 441.8 | 406.1 | 288 | 129.3 | 233.3 | 73.4 | 410 | 396.6 | 309.9 | 141.9 | 268.5 | 128.6 | 417.2 | 390.1 | 268.2 | 116.1 | 230.3 | 83.6 |  |  |  |  | 43.5 | 29.3 | 29.2 | 261.1 | 139 | 41.3 | 237.1 | 37 | 165.9 | 100.4 | 154.9 | 69.3 | 180.9 | 120.9 | 42.9 | 42.7 | 34.5 | 34.5 | 58.2 | 56.2 | 116.2 | 90.6 | 31.4 | [6 empty] | 41.2 | 191.5 | -1.72 | 2.68 | 4.04 | -1 | -0.1716 | 1.9842 | 416.7 | 423 | -1.62 | 2.46 | 1416 | 778.5 | 0.5 | 0.5
2018-05-04 15:29 | 1187 | 447.1 | 415.3 | 244 | 159.7 | 174.8 | 417.5 | 393.8 | 249.6 | 131.3 | 106 | 407.3 | 13.9 | 441.2 | 405.1 | 287.6 | 128.7 | 232.8 | 72.9 | 409.4 | 397 | 309.2 | 141.7 | 267.9 | 126.5 | 416.6 | 389.6 | 267.6 | 115.7 | 229.7 | 83.6 |  |  |  |  | 43.5 | 29.3 | 29.2 | 261.3 | 139.1 | 41.3 | 236.9 | 37 | 166 | 100.4 | 155.1 | 69.3 | 181 | 121 | 43 | 42.7 | 34.5 | 34.6 | 58.2 | 56.3 | 116.3 | 90.6 | 31.7 | [6 empty] | 41.1 | 191.7 | -1.69 | 2.69 | 3.98 | -1 | -0.2084 | 1.9855 | 416.2 | 422.4 | -1.61 | 2.46 | 1417 | 778.6 | 0.5 | 0.5
2018-05-04 15:29 | 1188 | 446.6 | 414.9 | 243.8 | 159.9 | 174.6 | 416.9 | 393.2 | 249.2 | 131 | 105.9 | 406.7 | 13.9 | 440.6 | 403.5 | 287.2 | 127.8 | 232.3 | 72.8 | 408.8 | 396.7 | 308.5 | 141.6 | 267.2 | 125.9 | 416 | 388.8 | 267.1 | 114.8 | 229.1 | 83.4 |  |  |  |  | 43.6 | 29.3 | 29.2 | 261.4 | 139.2 | 41.3 | 236.7 | 37 | 166.1 | 100.5 | 155.2 | 69.3 | 181.2 | 121 | 43 | 42.7 | 34.5 | 34.6 | 58.3 | 56.3 | 116.4 | 90.5 | 32.1 | [6 empty] | 41.3 | 190.7 | -1.72 | 2.71 | 3.91 | -1 | -0.2304 | 1.9832 | 415.7 | 421.8 | -1.62 | 2.47 | 1418 | 778.7 | 0.5 | 0.5
2018-05-04 15:29 | 1189 | 446 | 414.5 | 243.3 | 159.4 | 174.2 | 416.4 | 392.7 | 248.8 | 130.7 | 105.7 | 406.2 | 13.9 | 440.1 | 401.8 | 286.7 | 126.7 | 231.8 | 74 | 408.3 | 396 | 307.8 | 140.8 | 266.6 | 127.3 | 415.5 | 387.6 | 266.6 | 114 | 228.5 | 82 |  |  |  |  | 43.6 | 29.3 | 29.2 | 261.6 | 139.3 | 41.4 | 236.5 | 37 | 166.2 | 100.5 | 155.3 | 69.3 | 181.4 | 121.1 | 43 | 42.8 | 34.6 | 34.6 | 58.3 | 56.3 | 116.6 | 90.5 | 32.1 | [6 empty] | 41.4 | 188.6 | -1.69 | 2.67 | 3.97 | -1 | -0.109 | 1.9863 | 415.2 | 421.3 | -1.6 | 2.45 | 1419 | 778.9 | 0.5 | 0.5
2018-05-04 15:29 | 1190 | 445.5 | 414.1 | 242.5 | 158.8 | 173.7 | 415.9 | 392.3 | 248.4 | 130.7 | 105.5 | 405.7 | 13.9 | 439.5 | 401.9 | 286.2 | 127.1 | 231.4 | 75 | 407.7 | 395.7 | 307.2 | 140.2 | 266.1 | 126.4 | 415.1 | 386.5 | 266 | 113 | 228 | 80.9 |  |  |  |  | 43.6 | 29.3 | 29.2 | 261.7 | 139.5 | 41.4 | 236.3 | 37 | 166.3 | 100.6 | 155.4 | 69.3 | 181.5 | 121.1 | 43.1 | 42.8 | 34.6 | 34.6 | 58.4 | 56.3 | 116.7 | 90.4 | 31.7 | [6 empty] | 41.5 | 186.4 | -1.64 | 2.83 | 3.98 | -1 | -0.212 | 1.9847 | 414.7 | 420.7 | -1.58 | 2.51 | 1420 | 779 | 0.5 | 0.5
2018-05-04 15:29 | 1191 | 444.9 | 413.5 | 241.7 | 158.2 | 173.3 | 415.3 | 391.9 | 247.9 | 130.4 | 105.2 | 405.2 | 13.9 | 438.9 | 402.3 | 285.6 | 126.4 | 230.9 | 74.4 | 407.1 | 395.3 | 306.6 | 141.4 | 265.5 | 123.5 | 414.6 | 385.8 | 265.5 | 112 | 227.5 | 81.6 |  |  |  |  | 43.6 | 29.3 | 29.2 | 261.8 | 139.6 | 41.4 | 236.1 | 37.1 | 166.4 | 100.6 | 155.6 | 69.3 | 181.7 | 121.2 | 43.1 | 42.8 | 34.6 | 34.6 | 58.4 | 56.4 | 116.8 | 90.4 | 31.7 | [6 empty] | 41.5 | 187 | -1.67 | 2.78 | 3.99 | -1 | -0.1752 | 1.9861 | 414.2 | 420.2 | -1.6 | 2.49 | 1421 | 779.1 | 0.5 | 0.5
2018-05-04 15:29 | 1192 | 444.4 | 413 | 241 | 157.8 | 172.6 | 414.8 | 391.4 | 247.4 | 130.3 | 105 | 404.6 | 13.9 | 438.3 | 401.9 | 284.9 | 127 | 230.5 | 72.3 | 406.6 | 394.4 | 305.9 | 141 | 264.8 | 121.3 | 414 | 385.5 | 265.1 | 111.5 | 226.9 | 82.3 |  |  |  |  | 43.7 | 29.3 | 29.2 | 261.9 | 139.7 | 41.4 | 235.8 | 37.1 | 166.5 | 100.7 | 155.7 | 69.3 | 181.8 | 121.3 | 43.2 | 42.8 | 34.6 | 34.6 | 58.5 | 56.4 | 116.9 | 90.4 | 31.7 | [6 empty] | 41.3 | 189.9 | -1.7 | 2.7 | 3.95 | -1 | -0.2157 | 1.9835 | 413.7 | 419.6 | -1.61 | 2.46 | 1422 | 779.2 | 0.5 | 0.5
2018-05-04 15:29 | 1193 | 443.9 | 412.4 | 240.6 | 157.4 | 172.3 | 414.3 | 391 | 246.9 | 130.1 | 104.8 | 404.1 | 13.9 | 437.7 | 401.4 | 284.3 | 127.1 | 230 | 72.2 | 406 | 393.8 | 305.3 | 141 | 264.1 | 119.9 | 413.4 | 385.2 | 264.6 | 112 | 226.3 | 82.9 |  |  |  |  | 43.7 | 29.3 | 29.2 | 262.1 | 139.8 | 41.4 | 235.6 | 37.1 | 166.6 | 100.7 | 155.8 | 69.3 | 182 | 121.3 | 43.2 | 42.8 | 34.6 | 34.6 | 58.5 | 56.4 | 117.1 | 90.4 | 31.7 | [6 empty] | 41.1 | 191.9 | -1.68 | 2.61 | 3.97 | -1 | -0.2341 | 1.9842 | 413.1 | 419 | -1.6 | 2.43 | 1423 | 779.4 | 0.5 | 0.5
2018-05-04 15:29 | 1194 | 443.4 | 411.9 | 240.3 | 157 | 172.4 | 413.9 | 390.5 | 246.3 | 129.9 | 104.7 | 403.6 | 13.9 | 437.2 | 400.8 | 283.8 | 126.6 | 229.6 | 73.7 | 405.4 | 392.4 | 304.6 | 140.2 | 263.4 | 120 | 412.9 | 385.5 | 264.1 | 111.7 | 225.7 | 83.1 |  |  |  |  | 43.7 | 29.3 | 29.2 | 262.3 | 139.9 | 41.4 | 235.4 | 37.1 | 166.7 | 100.8 | 155.9 | 69.3 | 182.1 | 121.4 | 43.3 | 42.8 | 34.6 | 34.6 | 58.6 | 56.5 | 117.2 | 90.3 | 31.6 | [6 empty] | 41.3 | 193 | -1.68 | 2.7 | 4 | -1 | -0.1899 | 1.986 | 412.7 | 418.5 | -1.6 | 2.47 | 1424 | 779.5 | 0.5 | 0.5
2018-05-04 15:29 | 1195 | 442.8 | 411.6 | 240.1 | 156.7 | 172.4 | 413.3 | 390 | 245.7 | 129.7 | 104.4 | 403.1 | 13.9 | 436.6 | 400 | 283.2 | 125.9 | 229.1 | 72.8 | 404.9 | 392.3 | 303.9 | 139.4 | 262.7 | 119.5 | 412.4 | 384.9 | 263.5 | 111 | 225.1 | 83.8 |  |  |  |  | 43.7 | 29.3 | 29.2 | 262.4 | 140 | 41.4 | 235.1 | 37.1 | 166.8 | 100.8 | 156.1 | 69.3 | 182.2 | 121.5 | 43.3 | 42.9 | 34.6 | 34.6 | 58.6 | 56.5 | 117.3 | 90.3 | 31.4 | [6 empty] | 41.4 | 192.9 | -1.67 | 2.5 | 3.97 | -1 | -0.1973 | 1.9844 | 412.2 | 417.9 | -1.6 | 2.38 | 1425 | 779.6 | 0.5 | 0.5
2018-05-04 15:29 | 1196 | 442.3 | 411.2 | 239.7 | 156.6 | 172.4 | 412.8 | 389.5 | 245.3 | 129.4 | 104.3 | 402.5 | 13.9 | 436 | 399.9 | 282.6 | 125.1 | 228.6 | 73.1 | 404.3 | 392 | 303.2 | 138.3 | 262.1 | 118.3 | 411.8 | 383.9 | 263 | 109.8 | 224.6 | 83.7 |  |  |  |  | 43.7 | 29.3 | 29.2 | 262.6 | 140.1 | 41.5 | 234.9 | 37.1 | 167 | 100.9 | 156.2 | 69.2 | 182.4 | 121.6 | 43.3 | 42.9 | 34.6 | 34.6 | 58.7 | 56.5 | 117.4 | 90.3 | 31.8 | [6 empty] | 41.5 | 191.8 | -1.69 | 2.72 | 3.92 | -1 | -0.2414 | 1.9839 | 411.7 | 417.4 | -1.61 | 2.48 | 1426 | 779.7 | 0.5 | 0.5
2018-05-04 15:29 | 1197 | 441.8 | 410.7 | 239.5 | 156.7 | 172.1 | 412.4 | 389.2 | 244.9 | 129.1 | 104.2 | 402 | 13.9 | 435.5 | 399.4 | 282.1 | 125.6 | 228.2 | 73.7 | 403.8 | 391.8 | 302.6 | 136.7 | 261.4 | 117.5 | 411.3 | 384.3 | 262.5 | 108.9 | 224.1 | 82.3 |  |  |  |  | 43.8 | 29.4 | 29.2 | 262.7 | 140.2 | 41.5 | 234.7 | 37.1 | 167.1 | 100.9 | 156.4 | 69.3 | 182.5 | 121.7 | 43.4 | 42.9 | 34.6 | 34.6 | 58.7 | 56.6 | 117.6 | 90.2 | 32.3 | [6 empty] | 41.7 | 189.8 | -1.64 | 2.76 | 3.98 | -1 | -0.1531 | 1.9844 | 411.2 | 416.8 | -1.58 | 2.49 | 1427 | 779.9 | 0.5 | 0.5
2018-05-04 15:29 | 1198 | 441.3 | 410 | 239 | 156.6 | 172.2 | 411.9 | 388.7 | 244.9 | 129 | 104 | 401.5 | 13.9 | 434.9 | 399.2 | 281.6 | 124.7 | 227.7 | 73.4 | 403.2 | 391.6 | 301.9 | 137 | 260.7 | 116.1 | 410.9 | 384 | 261.9 | 108.1 | 223.5 | 81.7 |  |  |  |  | 43.8 | 29.4 | 29.2 | 262.9 | 140.3 | 41.5 | 234.5 | 37.2 | 167.3 | 101 | 156.5 | 69.3 | 182.6 | 121.7 | 43.4 | 42.9 | 34.6 | 34.7 | 58.8 | 56.6 | 117.7 | 90.2 | 31.7 | [6 empty] | 41.8 | 186.7 | -1.64 | 2.66 | 3.99 | -1 | -0.2009 | 1.9836 | 410.7 | 416.3 | -1.59 | 2.44 | 1428 | 780 | 0.5 | 0.5
2018-05-04 15:29 | 1199 | 440.8 | 409.6 | 238.3 | 156.3 | 172 | 411.4 | 388.2 | 244.6 | 128.7 | 103.7 | 401 | 13.9 | 434.3 | 398.2 | 281.1 | 124.3 | 227.3 | 74.7 | 402.6 | 390.4 | 301.3 | 137.8 | 259.9 | 115.6 | 410.4 | 382.7 | 261.3 | 107.6 | 223 | 82.5 |  |  |  |  | 43.8 | 29.4 | 29.2 | 263.1 | 140.4 | 41.5 | 234.2 | 37.2 | 167.4 | 101 | 156.6 | 69.3 | 182.8 | 121.8 | 43.4 | 42.9 | 34.6 | 34.7 | 58.8 | 56.6 | 117.8 | 90.2 | 31.4 | [6 empty] | 41.8 | 186.7 | -1.64 | 2.68 | 3.96 | -1 | -0.223 | 1.9849 | 410.2 | 415.8 | -1.58 | 2.44 | 1429 | 780.1 | 0.5 | 0.5
2018-05-04 15:29 | 1200 | 440.3 | 409.2 | 237.4 | 156 | 171.4 | 411 | 387.8 | 244.1 | 128.3 | 103.6 | 400.5 | 13.9 | 433.8 | 397.1 | 280.6 | 123.4 | 226.9 | 74.6 | 402.1 | 388.7 | 300.7 | 140.2 | 259 | 116 | 409.8 | 381.3 | 260.7 | 107.4 | 222.5 | 81.6 |  |  |  |  | 43.8 | 29.4 | 29.2 | 263.3 | 140.4 | 41.6 | 234 | 37.2 | 167.6 | 101 | 156.7 | 69.2 | 182.9 | 121.9 | 43.5 | 42.9 | 34.6 | 34.7 | 58.9 | 56.7 | 117.9 | 90.1 | 31.5 | [6 empty] | 41.7 | 188.7 | -1.67 | 2.63 | 3.99 | -1 | -0.2892 | 1.9848 | 409.7 | 415.2 | -1.6 | 2.43 | 1430 | 780.2 | 0.5 | 0.5
2018-05-04 15:29 | 1201 | 439.8 | 408.9 | 236.4 | 155.8 | 171.2 | 410.5 | 387.3 | 243.4 | 127.9 | 103.5 | 400 | 13.9 | 433.2 | 397 | 280.1 | 123.9 | 226.4 | 72.5 | 401.5 | 388.9 | 300.2 | 139.5 | 258.2 | 118.5 | 409.2 | 380.6 | 260.1 | 109.3 | 222 | 80.2 |  |  |  |  | 43.8 | 29.4 | 29.2 | 263.5 | 140.5 | 41.6 | 233.7 | 37.2 | 167.7 | 101.1 | 156.8 | 69.2 | 183 | 122 | 43.5 | 42.9 | 34.6 | 34.7 | 58.9 | 56.7 | 118.1 | 90.1 | 31.7 | [6 empty] | 41.4 | 190 | -1.64 | 2.63 | 3.96 | -1 | -0.1899 | 1.9836 | 409.3 | 414.6 | -1.58 | 2.43 | 1431 | 780.4 | 0.5 | 0.5
2018-05-04 15:29 | 1202 | 439.2 | 408.4 | 235.6 | 155.9 | 171.2 | 410 | 386.8 | 242.9 | 127.6 | 103.3 | 399.5 | 13.9 | 432.7 | 397.1 | 279.6 | 123.8 | 225.9 | 72.1 | 401 | 388.6 | 299.6 | 141.9 | 257.5 | 119.4 | 408.7 | 380.6 | 259.6 | 109.6 | 221.5 | 78.6 |  |  |  |  | 43.9 | 29.4 | 29.2 | 263.6 | 140.6 | 41.6 | 233.4 | 37.2 | 167.8 | 101.1 | 156.9 | 69.2 | 183.2 | 122 | 43.6 | 43 | 34.7 | 34.7 | 59 | 56.7 | 118.2 | 90.1 | 31.5 | [6 empty] | 41.1 | 191.4 | -1.57 | 2.61 | 3.93 | -1 | -0.2267 | 1.9848 | 408.8 | 414.1 | -1.55 | 2.43 | 1432 | 780.5 | 0.5 | 0.5
2018-05-04 15:29 | 1203 | 438.7 | 407.9 | 235.2 | 156.1 | 171.3 | 409.5 | 386.4 | 242.5 | 127.4 | 103.1 | 399 | 13.9 | 432.1 | 396.5 | 279.1 | 121.3 | 225.4 | 72.1 | 400.4 | 388 | 299.1 | 142.3 | 256.8 | 123.1 | 408.2 | 380.2 | 259.2 | 110.3 | 221 | 77.3 |  |  |  |  | 43.9 | 29.4 | 29.2 | 263.8 | 140.7 | 41.6 | 233.2 | 37.2 | 167.9 | 101.2 | 157.1 | 69.2 | 183.3 | 122.1 | 43.6 | 43 | 34.7 | 34.7 | 59 | 56.7 | 118.3 | 90.1 | 31.1 | [6 empty] | 41.2 | 192.5 | -1.68 | 2.55 | 3.9 | -1 | -0.2855 | 1.9836 | 408.3 | 413.6 | -1.6 | 2.4 | 1433 | 780.6 | 0.5 | 0.5
2018-05-04 15:29 | 1204 | 438.1 | 407.3 | 234.6 | 156.1 | 171.2 | 409.1 | 386 | 242.3 | 127 | 102.7 | 398.5 | 13.9 | 431.5 | 396.1 | 278.6 | 120.2 | 225 | 73.4 | 399.9 | 388 | 298.4 | 140.8 | 256.1 | 124.3 | 407.6 | 379.7 | 258.7 | 109.9 | 220.5 | 77.5 |  |  |  |  | 43.9 | 29.4 | 29.2 | 264 | 140.8 | 41.6 | 233 | 37.3 | 168 | 101.2 | 157.2 | 69.2 | 183.4 | 122.2 | 43.7 | 43 | 34.7 | 34.7 | 59.1 | 56.8 | 118.4 | 90.1 | 31.8 | [6 empty] | 41.2 | 193.9 | -1.66 | 2.58 | 3.9 | -1 | -0.2414 | 1.9842 | 407.8 | 413 | -1.59 | 2.42 | 1434 | 780.7 | 0.5 | 0.5
2018-05-04 15:29 | 1205 | 437.7 | 406.7 | 233.7 | 156.2 | 170.6 | 408.6 | 385.6 | 242.2 | 126.7 | 102.4 | 398 | 13.9 | 431 | 394.5 | 278.2 | 121.3 | 224.6 | 73.7 | 399.4 | 387.8 | 297.8 | 142.2 | 255.4 | 123.9 | 407.2 | 379.3 | 258.1 | 109.3 | 220.1 | 79.3 |  |  |  |  | 44 | 29.4 | 29.2 | 264.2 | 140.9 | 41.6 | 232.8 | 37.3 | 168.1 | 101.3 | 157.3 | 69.2 | 183.6 | 122.3 | 43.7 | 43 | 34.7 | 34.7 | 59.1 | 56.8 | 118.6 | 90 | 31.8 | [6 empty] | 41.1 | 194.3 | -1.64 | 2.64 | 3.9 | -1 | -0.131 | 1.9853 | 407.3 | 412.5 | -1.58 | 2.45 | 1435 | 780.9 | 0.5 | 0.5
2018-05-04 15:29 | 1206 | 437.2 | 406.4 | 233.2 | 156.4 | 169.9 | 408.2 | 385.1 | 242 | 126.4 | 102.1 | 397.5 | 13.9 | 430.4 | 393.2 | 277.8 | 122.8 | 224.1 | 73.9 | 398.9 | 387.8 | 297.2 | 141.9 | 254.8 | 121.3 | 406.6 | 378.5 | 257.6 | 109 | 219.6 | 80.5 |  |  |  |  | 44 | 29.4 | 29.2 | 264.4 | 141 | 41.6 | 232.6 | 37.3 | 168.2 | 101.3 | 157.4 | 69.2 | 183.7 | 122.3 | 43.7 | 43 | 34.7 | 34.7 | 59.2 | 56.8 | 118.7 | 90 | 31.5 | [6 empty] | 41.2 | 192.9 | -1.62 | 2.6 | 3.93 | -1 | -0.2377 | 1.9846 | 406.9 | 411.9 | -1.57 | 2.42 | 1436 | 781 | 0.5 | 0.5
2018-05-04 15:29 | 1207 | 436.7 | 406.1 | 232.7 | 156.5 | 169.3 | 407.7 | 384.6 | 241.7 | 126.3 | 101.8 | 397 | 13.9 | 429.8 | 393.2 | 277.4 | 121.9 | 223.7 | 74.1 | 398.3 | 386.8 | 296.6 | 140 | 254.2 | 119.5 | 406 | 378 | 257 | 108.4 | 219.2 | 80.9 |  |  |  |  | 44 | 29.4 | 29.2 | 264.5 | 141.1 | 41.7 | 232.4 | 37.3 | 168.3 | 101.3 | 157.5 | 69.2 | 183.9 | 122.4 | 43.8 | 43 | 34.7 | 34.7 | 59.2 | 56.9 | 118.8 | 90 | 31.9 | [6 empty] | 41.3 | 191.9 | -1.61 | 2.6 | 3.91 | -1 | -0.2156 | 1.9847 | 406.4 | 411.4 | -1.57 | 2.42 | 1437 | 781.1 | 0.5 | 0.5
2018-05-04 15:29 | 1208 | 436.1 | 405.3 | 232.1 | 156.4 | 169.1 | 407.2 | 384.2 | 241.7 | 126.1 | 101.6 | 396.5 | 13.9 | 429.3 | 393.4 | 277 | 119.7 | 223.2 | 73.7 | 397.8 | 385.4 | 296.1 | 141 | 253.5 | 119.6 | 405.5 | 377.9 | 256.5 | 107.7 | 218.8 | 80.7 |  |  |  |  | 44 | 29.4 | 29.2 | 264.7 | 141.3 | 41.7 | 232.1 | 37.3 | 168.4 | 101.4 | 157.7 | 69.2 | 184 | 122.5 | 43.8 | 43.1 | 34.7 | 34.7 | 59.3 | 56.9 | 118.9 | 90 | 31.7 | [6 empty] | 41.3 | 192.4 | -1.66 | 2.41 | 3.9 | -1 | -0.0722 | 1.9838 | 405.9 | 410.9 | -1.59 | 2.34 | 1438 | 781.2 | 0.5 | 0.5
2018-05-04 15:29 | 1209 | 435.6 | 404.8 | 231.5 | 156.3 | 168.9 | 406.8 | 383.7 | 241.5 | 125.8 | 101.4 | 396 | 13.9 | 428.7 | 392.6 | 276.6 | 121.1 | 222.8 | 73.7 | 397.2 | 385.4 | 295.6 | 141.4 | 252.9 | 117.5 | 405.1 | 376.9 | 256 | 107.4 | 218.4 | 79.5 |  |  |  |  | 44.1 | 29.4 | 29.2 | 264.9 | 141.4 | 41.7 | 231.9 | 37.3 | 168.5 | 101.4 | 157.8 | 69.2 | 184.1 | 122.6 | 43.9 | 43.1 | 34.7 | 34.7 | 59.3 | 56.9 | 119.1 | 89.9 | 31.2 | [6 empty] | 41.3 | 193.4 | -1.6 | 2.63 | 3.97 | -1 | -0.1347 | 1.9838 | 405.4 | 410.4 | -1.56 | 2.44 | 1439 | 781.4 | 0.5 | 0.5
2018-05-04 15:29 | 1210 | 435.1 | 404.6 | 230.6 | 156.2 | 168.3 | 406.3 | 383.3 | 241.5 | 125.6 | 101.2 | 395.5 | 13.9 | 428.2 | 392.1 | 276.1 | 122.3 | 222.3 | 73.3 | 396.7 | 385.5 | 295.1 | 139.9 | 252.2 | 116.9 | 404.6 | 375.9 | 255.6 | 107.5 | 217.9 | 77.4 |  |  |  |  | 44.1 | 29.4 | 29.2 | 265.1 | 141.5 | 41.7 | 231.7 | 37.4 | 168.5 | 101.5 | 157.9 | 69.2 | 184.3 | 122.6 | 43.9 | 43.1 | 34.7 | 34.7 | 59.4 | 57 | 119.2 | 89.9 | 31.3 | [6 empty] | 41.4 | 193.9 | -1.61 | 2.7 | 3.96 | -1 | -0.2413 | 1.9856 | 404.9 | 409.8 | -1.57 | 2.47 | 1440 | 781.5 | 0.5 | 0.5
2018-05-04 15:29 | 1211 | 434.6 | 404.2 | 230.2 | 156 | 167.9 | 405.8 | 383 | 241.2 | 125.2 | 101.1 | 395 | 13.9 | 427.6 | 392.1 | 275.6 | 121.6 | 221.8 | 73.8 | 396.2 | 384.8 | 294.5 | 140 | 251.7 | 115.5 | 404.1 | 376.2 | 255.2 | 107.7 | 217.4 | 78 |  |  |  |  | 44.1 | 29.4 | 29.2 | 265.2 | 141.6 | 41.7 | 231.4 | 37.4 | 168.6 | 101.5 | 158 | 69.2 | 184.4 | 122.7 | 44 | 43.1 | 34.7 | 34.8 | 59.5 | 57 | 119.3 | 89.9 | 31.8 | [6 empty] | 41.4 | 194.5 | -1.63 | 2.61 | 3.88 | -1 | -0.1126 | 1.9838 | 404.5 | 409.3 | -1.58 | 2.44 | 1441 | 781.6 | 0.5 | 0.5
2018-05-04 15:29 | 1212 | 434.1 | 403.8 | 229.7 | 155.9 | 167.6 | 405.4 | 382.6 | 241.4 | 124.8 | 101 | 394.5 | 13.9 | 427.1 | 391.9 | 275.1 | 121 | 221.3 | 73.2 | 395.6 | 383.7 | 294 | 138.1 | 251 | 117.7 | 403.6 | 376.3 | 254.7 | 108.4 | 216.9 | 79.6 |  |  |  |  | 44.2 | 29.4 | 29.1 | 265.2 | 141.7 | 41.7 | 231.2 | 37.4 | 168.7 | 101.5 | 158.1 | 69.2 | 184.5 | 122.8 | 44 | 43.1 | 34.7 | 34.8 | 59.5 | 57 | 119.4 | 89.9 | 31.6 | [6 empty] | 41.3 | 195 | -1.62 | 2.58 | 3.89 | -1 | -0.2487 | 1.984 | 404 | 408.8 | -1.57 | 2.42 | 1442 | 781.7 | 0.5 | 0.5
2018-05-04 15:29 | 1213 | 433.6 | 403.2 | 229.1 | 155.9 | 167.3 | 404.9 | 382.2 | 241.1 | 124.3 | 100.9 | 394 | 13.9 | 426.6 | 391.1 | 274.7 | 120.8 | 220.7 | 71.9 | 395.1 | 382.6 | 293.5 | 140.6 | 250.3 | 118.8 | 403.1 | 375.6 | 254.3 | 108.4 | 216.4 | 79.9 |  |  |  |  | 44.2 | 29.4 | 29.1 | 265.2 | 141.8 | 41.8 | 231 | 37.4 | 168.8 | 101.6 | 158.2 | 69.2 | 184.6 | 122.9 | 44 | 43.2 | 34.7 | 34.8 | 59.6 | 57.1 | 119.5 | 89.9 | 31.2 | [6 empty] | 41.3 | 194.5 | -1.63 | 2.68 | 3.91 | -1 | -0.1825 | 1.9842 | 403.6 | 408.3 | -1.58 | 2.47 | 1443 | 781.9 | 0.5 | 0.5
2018-05-04 15:29 | 1214 | 433.1 | 402.8 | 228.5 | 155.9 | 167.2 | 404.5 | 381.8 | 241.1 | 124 | 100.7 | 393.5 | 13.9 | 426 | 390.4 | 274.3 | 121.1 | 220.1 | 69.6 | 394.6 | 382.8 | 293 | 141.8 | 249.7 | 120.9 | 402.6 | 374.5 | 253.9 | 107.8 | 216 | 79.1 |  |  |  |  | 44.2 | 29.4 | 29.1 | 265.3 | 141.9 | 41.8 | 230.7 | 37.4 | 168.8 | 101.6 | 158.4 | 69.2 | 184.8 | 123 | 44.1 | 43.2 | 34.7 | 34.8 | 59.6 | 57.1 | 119.6 | 89.8 | 31.4 | [6 empty] | 41.3 | 191.7 | -1.54 | 2.64 | 3.93 | -1 | -0.1641 | 1.9847 | 403.1 | 407.7 | -1.53 | 2.44 | 1444 | 782 | 0.5 | 0.5
2018-05-04 15:29 | 1215 | 432.6 | 402.3 | 228.4 | 155.8 | 166.9 | 404 | 381.4 | 240.5 | 123.6 | 100.7 | 393 | 13.9 | 425.5 | 389.9 | 273.8 | 121.1 | 219.6 | 70.5 | 394.1 | 382.3 | 292.4 | 140.3 | 249.1 | 121.2 | 402.1 | 373.9 | 253.5 | 106.9 | 215.6 | 78.1 |  |  |  |  | 44.2 | 29.4 | 29.1 | 265.4 | 142 | 41.8 | 230.5 | 37.4 | 168.9 | 101.7 | 158.5 | 69.1 | 184.9 | 123 | 44.1 | 43.2 | 34.7 | 34.8 | 59.7 | 57.1 | 119.7 | 89.8 | 31.7 | [6 empty] | 41.4 | 189.6 | -1.53 | 2.62 | 3.91 | -1 | -0.2082 | 1.9863 | 402.7 | 407.2 | -1.53 | 2.43 | 1445 | 782.1 | 0.5 | 0.5
2018-05-04 15:29 | 1216 | 432.1 | 401.9 | 228 | 155.9 | 166.8 | 403.6 | 381 | 239.9 | 123.3 | 100.5 | 392.5 | 13.9 | 425 | 388.7 | 273.4 | 119.9 | 219.1 | 71 | 393.5 | 381.3 | 291.9 | 138.3 | 248.7 | 121.8 | 401.7 | 373.8 | 253.1 | 105.5 | 215.1 | 77.3 |  |  |  |  | 44.3 | 29.4 | 29.1 | 265.5 | 142.1 | 41.8 | 230.3 | 37.5 | 169 | 101.7 | 158.7 | 69.1 | 185 | 123.1 | 44.2 | 43.2 | 34.8 | 34.8 | 59.7 | 57.1 | 119.8 | 89.7 | 31.5 | [6 empty] | 41.5 | 189.2 | -1.66 | 2.63 | 3.9 | -1 | -0.1751 | 1.9837 | 402.2 | 406.7 | -1.59 | 2.43 | 1446 | 782.2 | 0.5 | 0.5
2018-05-04 15:29 | 1217 | 431.7 | 401.3 | 227.6 | 156.1 | 166.5 | 403.2 | 380.6 | 239.4 | 122.9 | 100.3 | 392.1 | 13.9 | 424.4 | 388.1 | 272.9 | 120.2 | 218.7 | 69.4 | 393 | 381.3 | 291.3 | 140.2 | 248.3 | 118.5 | 401.3 | 373.4 | 252.7 | 104.9 | 214.6 | 76.6 |  |  |  |  | 44.3 | 29.4 | 29.1 | 265.6 | 142.2 | 41.8 | 230.1 | 37.5 | 169 | 101.7 | 158.8 | 69.1 | 185.1 | 123.2 | 44.2 | 43.2 | 34.8 | 34.8 | 59.8 | 57.2 | 119.9 | 89.7 | 31 | [6 empty] | 41.3 | 189 | -1.68 | 2.56 | 3.89 | -1 | -0.267 | 1.985 | 401.8 | 406.2 | -1.6 | 2.4 | 1447 | 782.3 | 0.5 | 0.5
2018-05-04 15:29 | 1218 | 431.2 | 400.5 | 227 | 155.9 | 166 | 402.7 | 380.2 | 239.5 | 122.5 | 100.2 | 391.7 | 13.9 | 423.9 | 387.7 | 272.4 | 120.4 | 218.2 | 68 | 392.5 | 381.2 | 290.8 | 142.6 | 247.8 | 115.8 | 400.8 | 372.6 | 252.3 | 104.8 | 214.1 | 75.4 |  |  |  |  | 44.3 | 29.4 | 29.1 | 265.7 | 142.3 | 41.9 | 229.8 | 37.5 | 169.1 | 101.8 | 158.9 | 69.1 | 185.2 | 123.2 | 44.2 | 43.2 | 34.8 | 34.8 | 59.9 | 57.2 | 120 | 89.7 | 31 | [6 empty] | 40.9 | 189.3 | -1.62 | 2.53 | 3.88 | -1 | -0.2707 | 1.9844 | 401.2 | 405.7 | -1.57 | 2.39 | 1448 | 782.5 | 0.5 | 0.5
2018-05-04 15:30 | 1219 | 430.7 | 399.8 | 226.8 | 155.6 | 165.9 | 402.3 | 379.9 | 239.8 | 122.1 | 99.9 | 391.2 | 13.9 | 423.4 | 386.9 | 271.9 | 120.6 | 217.8 | 66.1 | 392 | 380.8 | 290.2 | 143.7 | 247.3 | 116.1 | 400.3 | 372.5 | 252 | 104.8 | 213.6 | 76.5 |  |  |  |  | 44.4 | 29.4 | 29.2 | 265.8 | 142.4 | 41.9 | 229.6 | 37.5 | 169.2 | 101.8 | 159 | 69.1 | 185.3 | 123.3 | 44.3 | 43.3 | 34.8 | 34.8 | 59.9 | 57.2 | 120.2 | 89.7 | 31.5 | [6 empty] | 40.8 | 189.7 | -1.58 | 2.62 | 3.91 | -1 | -0.1678 | 1.9857 | 400.8 | 405.2 | -1.55 | 2.43 | 1449 | 782.6 | 0.5 | 0.5
2018-05-04 15:30 | 1220 | 430.3 | 399.5 | 226.4 | 155.5 | 165.8 | 401.8 | 379.5 | 240 | 121.8 | 99.6 | 390.7 | 13.9 | 422.9 | 386.6 | 271.5 | 123.3 | 217.4 | 65.6 | 391.5 | 380 | 289.6 | 143.4 | 246.8 | 118.1 | 399.8 | 372.4 | 251.6 | 104.1 | 213.2 | 77.3 |  |  |  |  | 44.4 | 29.4 | 29.2 | 266 | 142.5 | 41.9 | 229.4 | 37.5 | 169.2 | 101.9 | 159.1 | 69.1 | 185.4 | 123.4 | 44.4 | 43.3 | 34.8 | 34.8 | 60 | 57.3 | 120.3 | 89.6 | 31.6 | [6 empty] | 41 | 190.6 | -1.59 | 2.57 | 3.85 | -1 | -0.2781 | 1.9856 | 400.4 | 404.7 | -1.56 | 2.4 | 1450 | 782.7 | 0.5 | 0.5
2018-05-04 15:30 | 1221 | 429.8 | 399.1 | 226.2 | 155.4 | 165.7 | 401.4 | 379.1 | 239.8 | 121.6 | 99.4 | 390.2 | 13.9 | 422.3 | 385.9 | 271 | 123.6 | 216.9 | 65.5 | 391 | 379.3 | 289 | 145 | 246.3 | 118.6 | 399.2 | 371 | 251.2 | 104.3 | 212.7 | 76.5 |  |  |  |  | 44.4 | 29.4 | 29.2 | 266.1 | 142.5 | 41.9 | 229.1 | 37.5 | 169.3 | 101.9 | 159.3 | 69.1 | 185.5 | 123.5 | 44.4 | 43.3 | 34.8 | 34.8 | 60 | 57.3 | 120.3 | 89.6 | 31.3 | [6 empty] | 41.4 | 190.3 | -1.61 | 2.49 | 3.84 | -1 | -0.1346 | 1.985 | 399.9 | 404.2 | -1.57 | 2.37 | 1451 | 782.8 | 0.5 | 0.5
2018-05-04 15:30 | 1222 | 429.3 | 398.7 | 226 | 155.1 | 165.3 | 401 | 378.8 | 238.9 | 121.4 | 99.2 | 389.7 | 13.9 | 421.8 | 385.4 | 270.5 | 122.7 | 216.5 | 66.6 | 390.5 | 379 | 288.5 | 141.6 | 245.8 | 118.4 | 398.6 | 369.9 | 250.7 | 104.2 | 212.2 | 76.7 |  |  |  |  | 44.5 | 29.4 | 29.2 | 266.2 | 142.6 | 41.9 | 228.9 | 37.5 | 169.3 | 101.9 | 159.4 | 69.1 | 185.6 | 123.5 | 44.4 | 43.3 | 34.8 | 34.8 | 60.1 | 57.3 | 120.4 | 89.6 | 31.5 | [6 empty] | 41.7 | 188.3 | -1.55 | 2.69 | 3.86 | -1 | -0.0942 | 1.9836 | 399.5 | 403.6 | -1.54 | 2.46 | 1452 | 783 | 0.5 | 0.5
2018-05-04 15:30 | 1223 | 428.8 | 398.3 | 225.6 | 154.8 | 164.9 | 400.5 | 378.3 | 237.7 | 120.8 | 99 | 389.2 | 13.9 | 421.3 | 386 | 270.1 | 122.3 | 216.1 | 68.7 | 390 | 378.4 | 288 | 138.8 | 245.3 | 118.9 | 398.1 | 370.1 | 250.3 | 103.6 | 211.8 | 76.3 |  |  |  |  | 44.5 | 29.4 | 29.2 | 266.4 | 142.7 | 41.9 | 228.7 | 37.6 | 169.4 | 102 | 159.5 | 69.1 | 185.8 | 123.6 | 44.5 | 43.3 | 34.8 | 34.8 | 60.1 | 57.4 | 120.5 | 89.6 | 31.8 | [6 empty] | 41.8 | 186.7 | -1.55 | 2.55 | 3.86 | -1 | -0.2707 | 1.9856 | 399 | 403.1 | -1.54 | 2.39 | 1453 | 783.1 | 0.5 | 0.5
2018-05-04 15:30 | 1224 | 428.3 | 398 | 225.4 | 154.5 | 164.7 | 400.1 | 377.8 | 236.9 | 120.3 | 99 | 388.7 | 13.9 | 420.8 | 385.9 | 269.7 | 123.3 | 215.7 | 69.3 | 389.5 | 377.9 | 287.5 | 137.9 | 244.9 | 120.4 | 397.7 | 369.4 | 249.7 | 103 | 211.4 | 76 |  |  |  |  | 44.5 | 29.4 | 29.2 | 266.5 | 142.8 | 42 | 228.4 | 37.6 | 169.5 | 102 | 159.6 | 69.1 | 185.9 | 123.7 | 44.5 | 43.3 | 34.8 | 34.9 | 60.2 | 57.4 | 120.7 | 89.6 | 31.6 | [6 empty] | 41.9 | 186.6 | -1.54 | 2.52 | 3.82 | -1 | -0.2854 | 1.9849 | 398.6 | 402.6 | -1.53 | 2.37 | 1454 | 783.2 | 0.5 | 0.5
2018-05-04 15:30 | 1225 | 427.9 | 397.7 | 225.1 | 154.3 | 164.5 | 399.7 | 377.2 | 236.6 | 120 | 99 | 388.3 | 13.9 | 420.3 | 385.2 | 269.3 | 123.3 | 215.2 | 68 | 389 | 377.9 | 286.9 | 135.1 | 244.5 | 119.4 | 397.2 | 368.3 | 249.2 | 103.3 | 211 | 75.5 |  |  |  |  | 44.5 | 29.4 | 29.2 | 266.6 | 142.9 | 42 | 228.2 | 37.6 | 169.5 | 102.1 | 159.7 | 69.1 | 186 | 123.7 | 44.6 | 43.3 | 34.8 | 34.9 | 60.2 | 57.4 | 120.8 | 89.6 | 31.3 | [6 empty] | 42 | 188.3 | -1.58 | 2.54 | 3.85 | -1 | -0.2633 | 1.9834 | 398.1 | 402.2 | -1.55 | 2.39 | 1455 | 783.3 | 0.5 | 0.5
2018-05-04 15:30 | 1226 | 427.4 | 397.3 | 224.5 | 154.4 | 164 | 399.2 | 376.8 | 236.5 | 119.5 | 98.8 | 387.8 | 13.9 | 419.8 | 384.2 | 268.9 | 122.9 | 214.8 | 66.5 | 388.5 | 377.5 | 286.3 | 135.8 | 244.1 | 118.8 | 396.8 | 368 | 248.7 | 103.1 | 210.7 | 75.9 |  |  |  |  | 44.6 | 29.4 | 29.2 | 266.7 | 143 | 42 | 227.9 | 37.6 | 169.6 | 102.1 | 159.8 | 69 | 186.1 | 123.8 | 44.6 | 43.4 | 34.8 | 34.9 | 60.3 | 57.5 | 120.9 | 89.5 | 31.1 | [6 empty] | 41.9 | 190 | -1.58 | 2.49 | 3.81 | -1 | -0.0684 | 1.9838 | 397.7 | 401.7 | -1.56 | 2.37 | 1456 | 783.4 | 0.5 | 0.5
2018-05-04 15:30 | 1227 | 427 | 397 | 224.4 | 154.6 | 163.8 | 398.7 | 376.5 | 236.3 | 118.8 | 98.7 | 387.3 | 13.9 | 419.2 | 383.6 | 268.5 | 122.3 | 214.3 | 65.4 | 388 | 377 | 285.8 | 138 | 243.6 | 118.8 | 396.3 | 367.7 | 248.2 | 101.8 | 210.3 | 75.8 |  |  |  |  | 44.6 | 29.4 | 29.2 | 266.9 | 143.1 | 42 | 227.7 | 37.6 | 169.7 | 102.1 | 159.9 | 69 | 186.2 | 123.9 | 44.6 | 43.4 | 34.8 | 34.9 | 60.3 | 57.5 | 121 | 89.5 | 31.1 | [6 empty] | 41.9 | 191 | -1.61 | 2.44 | 3.81 | -1 | -0.2045 | 1.9846 | 397.3 | 401.2 | -1.57 | 2.35 | 1457 | 783.6 | 0.5 | 0.5
2018-05-04 15:30 | 1228 | 426.5 | 396.4 | 224.2 | 154.3 | 163.7 | 398.3 | 376.1 | 236 | 118.3 | 98.5 | 386.9 | 13.9 | 418.7 | 382.9 | 268 | 122 | 213.9 | 65.5 | 387.5 | 376.5 | 285.2 | 137.3 | 243 | 118.1 | 395.8 | 366.4 | 247.7 | 101.8 | 209.8 | 75.5 |  |  |  |  | 44.6 | 29.4 | 29.2 | 266.9 | 143.2 | 42 | 227.5 | 37.6 | 169.8 | 102.2 | 160.1 | 69 | 186.3 | 123.9 | 44.7 | 43.4 | 34.8 | 34.9 | 60.4 | 57.5 | 121.1 | 89.4 | 31.6 | [6 empty] | 41.8 | 191 | -1.66 | 2.39 | 3.75 | -1 | -0.2118 | 1.9856 | 396.8 | 400.7 | -1.6 | 2.32 | 1458 | 783.7 | 0.5 | 0.5
2018-05-04 15:30 | 1229 | 426.1 | 395.8 | 223.7 | 154.4 | 163.7 | 397.9 | 375.7 | 235.3 | 117.9 | 98.5 | 386.4 | 13.9 | 418.2 | 381.9 | 267.6 | 120.7 | 213.4 | 65.3 | 387 | 376.3 | 284.7 | 134.8 | 242.5 | 116.5 | 395.3 | 366 | 247.3 | 101.6 | 209.4 | 75.3 |  |  |  |  | 44.6 | 29.4 | 29.2 | 266.9 | 143.2 | 42 | 227.2 | 37.6 | 169.9 | 102.2 | 160.2 | 69 | 186.4 | 124 | 44.7 | 43.4 | 34.9 | 34.9 | 60.4 | 57.5 | 121.1 | 89.4 | 31.6 | [6 empty] | 41.8 | 189.8 | -1.6 | 2.44 | 3.79 | -1 | -0.2118 | 1.9847 | 396.4 | 400.2 | -1.57 | 2.34 | 1459 | 783.8 | 0.5 | 0.5
2018-05-04 15:30 | 1230 | 425.6 | 395.4 | 223.2 | 154.2 | 163.4 | 397.5 | 375.3 | 235.1 | 117.5 | 98.3 | 386 | 13.9 | 417.6 | 381.6 | 267.2 | 122 | 212.9 | 65.1 | 386.5 | 375.4 | 284.1 | 133.7 | 242 | 120.1 | 394.8 | 366.5 | 246.8 | 101.4 | 209 | 75.2 |  |  |  |  | 44.7 | 29.4 | 29.2 | 267 | 143.3 | 42 | 227 | 37.6 | 169.9 | 102.2 | 160.3 | 69 | 186.5 | 124.1 | 44.7 | 43.5 | 34.9 | 34.9 | 60.5 | 57.6 | 121.2 | 89.4 | 31.1 | [6 empty] | 41.7 | 189.1 | -1.62 | 2.54 | 3.77 | -1 | -0.2339 | 1.9843 | 396 | 399.6 | -1.57 | 2.39 | 1460 | 783.9 | 0.5 | 0.5
2018-05-04 15:30 | 1231 | 425.2 | 395.2 | 222.7 | 154.1 | 163.3 | 397 | 374.9 | 235.1 | 117.2 | 98 | 385.5 | 13.9 | 417.1 | 382 | 266.7 | 120.9 | 212.4 | 64.4 | 386 | 374.8 | 283.6 | 135.4 | 241.5 | 121.3 | 394.3 | 366.4 | 246.3 | 101.3 | 208.6 | 74.7 |  |  |  |  | 44.7 | 29.4 | 29.2 | 267.1 | 143.4 | 42.1 | 226.9 | 37.7 | 170 | 102.3 | 160.4 | 69 | 186.5 | 124.2 | 44.8 | 43.5 | 34.9 | 34.9 | 60.6 | 57.6 | 121.3 | 89.4 | 31 | [6 empty] | 41.5 | 190.1 | -1.68 | 2.55 | 3.81 | -1 | -0.1493 | 1.9848 | 395.5 | 399.1 | -1.6 | 2.39 | 1461 | 784.1 | 0.5 | 0.5
2018-05-04 15:30 | 1232 | 424.7 | 395 | 222.4 | 154 | 163.1 | 396.6 | 374.4 | 234.9 | 116.7 | 97.8 | 385 | 13.9 | 416.5 | 381.7 | 266.2 | 120.1 | 211.9 | 64.8 | 385.5 | 374.6 | 283 | 133.8 | 241.1 | 121.8 | 393.9 | 366.2 | 245.9 | 101.3 | 208.2 | 75.4 |  |  |  |  | 44.7 | 29.4 | 29.2 | 267.2 | 143.5 | 42.1 | 226.9 | 37.7 | 170.1 | 102.3 | 160.5 | 69 | 186.6 | 124.2 | 44.8 | 43.5 | 34.9 | 34.9 | 60.6 | 57.6 | 121.4 | 89.3 | 31.1 | [6 empty] | 41.2 | 191.6 | -1.62 | 2.54 | 3.79 | -1 | -0.2412 | 1.9856 | 395.1 | 398.6 | -1.57 | 2.4 | 1462 | 784.2 | 0.5 | 0.5
2018-05-04 15:30 | 1233 | 424.2 | 394.7 | 222.1 | 153.8 | 162.9 | 396.2 | 374 | 234.9 | 116.2 | 97.6 | 384.6 | 13.9 | 416 | 381.2 | 265.8 | 119.1 | 211.5 | 64.9 | 385 | 374.6 | 282.4 | 132.5 | 240.7 | 122.3 | 393.4 | 364.8 | 245.4 | 102 | 207.8 | 75.5 |  |  |  |  | 44.8 | 29.4 | 29.2 | 267.3 | 143.5 | 42.1 | 226.6 | 37.7 | 170.2 | 102.3 | 160.6 | 69 | 186.7 | 124.3 | 44.9 | 43.5 | 34.9 | 34.9 | 60.7 | 57.7 | 121.5 | 89.3 | 31.3 | [6 empty] | 41 | 193 | -1.62 | 2.38 | 3.77 | -1 | -0.1934 | 1.9836 | 394.8 | 398.2 | -1.57 | 2.32 | 1463 | 784.3 | 0.5 | 0.5
2018-05-04 15:30 | 1234 | 423.7 | 394.3 | 221.8 | 153.5 | 162.7 | 395.7 | 373.7 | 234.9 | 115.7 | 97.5 | 384.2 | 13.9 | 415.5 | 380.8 | 265.4 | 120 | 210.9 | 66.6 | 384.6 | 373.2 | 281.8 | 134.3 | 240.4 | 120.9 | 393 | 363.8 | 245 | 101.4 | 207.4 | 74.7 |  |  |  |  | 44.8 | 29.4 | 29.2 | 267.4 | 143.6 | 42.1 | 226.3 | 37.7 | 170.3 | 102.4 | 160.8 | 69 | 186.8 | 124.4 | 44.9 | 43.5 | 34.9 | 34.9 | 60.7 | 57.7 | 121.6 | 89.3 | 31.2 | [6 empty] | 41 | 193.5 | -1.58 | 2.6 | 3.79 | -1 | -0.1199 | 1.9848 | 394.3 | 397.7 | -1.55 | 2.43 | 1464 | 784.4 | 0.5 | 0.5
2018-05-04 15:30 | 1235 | 423.3 | 393.7 | 221.3 | 153.3 | 162.6 | 395.2 | 373.4 | 235 | 115.5 | 97.4 | 383.7 | 13.9 | 414.9 | 379.1 | 265 | 120.5 | 210.3 | 68.1 | 384.1 | 372.7 | 281.2 | 133.1 | 240 | 121 | 392.5 | 364.2 | 244.5 | 101.7 | 207 | 73.9 |  |  |  |  | 44.8 | 29.4 | 29.2 | 267.5 | 143.7 | 42.1 | 226.1 | 37.7 | 170.4 | 102.4 | 160.9 | 69 | 186.9 | 124.4 | 45 | 43.6 | 34.9 | 35 | 60.8 | 57.7 | 121.7 | 89.3 | 31 | [6 empty] | 41.1 | 191.9 | -1.62 | 2.62 | 3.8 | -1 | -0.1567 | 1.9862 | 393.9 | 397.2 | -1.57 | 2.43 | 1465 | 784.5 | 0.5 | 0.5
2018-05-04 15:30 | 1236 | 422.7 | 393.3 | 220.7 | 153 | 162.2 | 394.8 | 373 | 235.1 | 115.3 | 97.2 | 383.3 | 13.9 | 414.4 | 377.6 | 264.5 | 119.5 | 209.8 | 66 | 383.6 | 372.1 | 280.6 | 132.3 | 239.6 | 123.2 | 392 | 363.7 | 244.1 | 101.8 | 206.5 | 74.1 |  |  |  |  | 44.9 | 29.4 | 29.2 | 267.6 | 143.8 | 42.1 | 225.8 | 37.7 | 170.5 | 102.4 | 161 | 68.9 | 187 | 124.5 | 45 | 43.6 | 34.9 | 35 | 60.8 | 57.8 | 121.8 | 89.3 | 30.7 | [6 empty] | 41.1 | 189.5 | -1.54 | 2.47 | 3.75 | -1 | -0.1787 | 1.9852 | 393.4 | 396.7 | -1.53 | 2.36 | 1466 | 784.7 | 0.5 | 0.5
2018-05-04 15:30 | 1237 | 422.2 | 392.9 | 220.7 | 152.6 | 161.8 | 394.4 | 372.7 | 234.8 | 115 | 97 | 382.8 | 13.9 | 413.9 | 377 | 264 | 117.9 | 209.3 | 64.1 | 383.1 | 371.4 | 280.1 | 131.7 | 239.3 | 126.1 | 391.6 | 363.1 | 243.7 | 101.4 | 206.1 | 73.2 |  |  |  |  | 44.9 | 29.4 | 29.2 | 267.7 | 143.9 | 42.1 | 225.5 | 37.8 | 170.6 | 102.5 | 161.1 | 68.9 | 187.1 | 124.6 | 45 | 43.6 | 34.9 | 35 | 60.9 | 57.8 | 121.9 | 89.2 | 30.6 | [6 empty] | 41.2 | 189 | -1.58 | 2.66 | 3.7 | -1 | -0.1677 | 1.9845 | 393 | 396.2 | -1.55 | 2.44 | 1467 | 784.8 | 0.5 | 0.5
2018-05-04 15:30 | 1238 | 421.8 | 392.5 | 220.8 | 152.5 | 161.6 | 394 | 372.4 | 234.1 | 114.9 | 96.7 | 382.4 | 13.9 | 413.3 | 376.3 | 263.5 | 118.4 | 208.8 | 65.3 | 382.6 | 371.6 | 279.5 | 133.2 | 239 | 126.6 | 391.1 | 362.7 | 243.2 | 101 | 205.6 | 71.9 |  |  |  |  | 44.9 | 29.4 | 29.2 | 267.8 | 144 | 42.2 | 225.3 | 37.8 | 170.7 | 102.5 | 161.1 | 68.9 | 187.2 | 124.7 | 45.1 | 43.6 | 34.9 | 35 | 60.9 | 57.8 | 122 | 89.2 | 30.8 | [6 empty] | 41.1 | 187.9 | -1.54 | 2.51 | 3.75 | -1 | -0.0978 | 1.9847 | 392.6 | 395.7 | -1.53 | 2.37 | 1468 | 784.9 | 0.5 | 0.5
2018-05-04 15:30 | 1239 | 421.3 | 391.9 | 220.7 | 152.5 | 161.7 | 393.5 | 372 | 233.9 | 114.6 | 96.4 | 381.9 | 13.9 | 412.8 | 376.2 | 263 | 117.7 | 208.3 | 65.9 | 382.1 | 371.4 | 278.9 | 133.6 | 238.6 | 126.6 | 390.6 | 361.7 | 242.9 | 101 | 205.2 | 72.5 |  |  |  |  | 45 | 29.4 | 29.2 | 268 | 144.1 | 42.2 | 225.1 | 37.8 | 170.8 | 102.6 | 161.3 | 68.9 | 187.3 | 124.8 | 45.2 | 43.6 | 34.9 | 35 | 61 | 57.8 | 122.1 | 89.1 | 31.1 | [6 empty] | 41.2 | 187.1 | -1.53 | 2.55 | 3.73 | -1 | -0.1052 | 1.9842 | 392.1 | 395.2 | -1.53 | 2.39 | 1469 | 785 | 0.5 | 0.5
2018-05-04 15:30 | 1240 | 420.8 | 391.4 | 220.6 | 152.4 | 161.5 | 393.1 | 371.6 | 233.7 | 114.3 | 96.1 | 381.5 | 13.9 | 412.3 | 376.1 | 262.4 | 117.8 | 207.8 | 67.3 | 381.7 | 370.7 | 278.3 | 133 | 238.3 | 124.3 | 390.2 | 361.6 | 242.5 | 100.9 | 204.8 | 72.8 |  |  |  |  | 45 | 29.4 | 29.2 | 268.1 | 144.1 | 42.2 | 224.8 | 37.8 | 170.9 | 102.6 | 161.4 | 68.9 | 187.4 | 124.8 | 45.2 | 43.6 | 34.9 | 35 | 61 | 57.9 | 122.2 | 89.1 | 31.1 | [6 empty] | 41.4 | 186.3 | -1.6 | 2.51 | 3.79 | -1 | -0.0721 | 1.9847 | 391.7 | 394.7 | -1.56 | 2.37 | 1470 | 785.2 | 0.5 | 0.5
2018-05-04 15:30 | 1241 | 420.4 | 390.7 | 220.4 | 152.3 | 161.2 | 392.7 | 371.2 | 233.3 | 114 | 95.9 | 381 | 13.9 | 411.8 | 375.7 | 261.9 | 116.4 | 207.3 | 66.3 | 381.2 | 370.3 | 277.8 | 134.2 | 237.9 | 120.4 | 389.7 | 361.9 | 242.1 | 100.4 | 204.5 | 72.5 |  |  |  |  | 45 | 29.4 | 29.2 | 268.2 | 144.2 | 42.2 | 224.6 | 37.8 | 171 | 102.6 | 161.5 | 68.9 | 187.5 | 124.9 | 45.3 | 43.7 | 34.9 | 35 | 61.1 | 57.9 | 122.3 | 89.1 | 30.7 | [6 empty] | 41.4 | 185.9 | -1.51 | 2.33 | 3.77 | -1 | -0.0978 | 1.9844 | 391.2 | 394.3 | -1.52 | 2.28 | 1471 | 785.3 | 0.5 | 0.5
2018-05-04 15:30 | 1242 | 420 | 390.3 | 220.2 | 152.2 | 160.9 | 392.3 | 370.7 | 233 | 113.5 | 95.6 | 380.6 | 13.9 | 411.3 | 375 | 261.3 | 115.8 | 206.8 | 65.6 | 380.7 | 369.8 | 277.3 | 132.8 | 237.6 | 119.4 | 389.3 | 361.8 | 241.7 | 100.2 | 204.1 | 72.8 |  |  |  |  | 45 | 29.4 | 29.2 | 268.3 | 144.3 | 42.2 | 224.3 | 37.8 | 171.1 | 102.7 | 161.6 | 68.9 | 187.5 | 125 | 45.3 | 43.7 | 34.9 | 35 | 61.1 | 57.9 | 122.4 | 89.2 | 30.6 | [6 empty] | 41.4 | 186.3 | -1.45 | 2.39 | 3.72 | -1 | -0.1934 | 1.9844 | 390.8 | 393.8 | -1.49 | 2.31 | 1472 | 785.4 | 0.5 | 0.5
2018-05-04 15:30 | 1243 | 419.6 | 390 | 219.9 | 151.9 | 160.8 | 391.9 | 370.2 | 232.9 | 113 | 95.3 | 380.1 | 13.9 | 410.9 | 374.7 | 260.8 | 115 | 206.2 | 64.1 | 380.3 | 369.3 | 276.8 | 130.3 | 237.2 | 116.8 | 388.9 | 361.5 | 241.3 | 101.8 | 203.7 | 73 |  |  |  |  | 45.1 | 29.4 | 29.2 | 268.4 | 144.4 | 42.3 | 224.1 | 37.8 | 171.2 | 102.7 | 161.7 | 68.9 | 187.6 | 125.1 | 45.4 | 43.7 | 35 | 35 | 61.2 | 58 | 122.5 | 89.2 | 30.8 | [6 empty] | 41.4 | 183.6 | -1.35 | 2.4 | 3.76 | -1 | -0.2522 | 1.9847 | 390.4 | 393.3 | -1.44 | 2.31 | 1473 | 785.5 | 0.5 | 0.5
2018-05-04 15:30 | 1244 | 419.1 | 389.5 | 219.6 | 151.7 | 160.7 | 391.4 | 369.9 | 232.7 | 112.5 | 95 | 379.7 | 13.9 | 410.4 | 374.9 | 260.2 | 113.7 | 205.7 | 62.3 | 379.8 | 368.3 | 276.3 | 130.4 | 236.7 | 117.5 | 388.4 | 360.5 | 240.9 | 101.5 | 203.2 | 73.3 |  |  |  |  | 45.1 | 29.4 | 29.2 | 268.5 | 144.4 | 42.3 | 223.8 | 37.8 | 171.3 | 102.7 | 161.8 | 68.9 | 187.7 | 125.1 | 45.4 | 43.7 | 35 | 35 | 61.2 | 58 | 122.6 | 89.2 | 30.8 | [6 empty] | 41.5 | 182 | -1.42 | 2.49 | 3.74 | -1 | -0.1566 | 1.985 | 389.9 | 392.9 | -1.47 | 2.35 | 1474 | 785.6 | 0.5 | 0.5
2018-05-04 15:30 | 1245 | 418.7 | 389.2 | 219.4 | 151.8 | 160.5 | 391 | 369.6 | 232 | 112.2 | 94.9 | 379.2 | 13.9 | 409.9 | 374.3 | 259.6 | 113.4 | 205.2 | 61.4 | 379.3 | 367.8 | 275.7 | 129.1 | 236.2 | 120.3 | 388 | 359.6 | 240.6 | 100.9 | 202.8 | 72.8 |  |  |  |  | 45.1 | 29.4 | 29.2 | 268.6 | 144.5 | 42.3 | 223.6 | 37.9 | 171.4 | 102.7 | 161.9 | 68.8 | 187.8 | 125.2 | 45.5 | 43.7 | 35 | 35 | 61.3 | 58 | 122.7 | 89.1 | 30.7 | [6 empty] | 41.6 | 182.5 | -1.42 | 2.55 | 3.77 | -1 | -0.2301 | 1.9851 | 389.5 | 392.4 | -1.47 | 2.37 | 1475 | 785.8 | 0.5 | 0.5
2018-05-04 15:30 | 1246 | 418.2 | 388.8 | 219.3 | 151.2 | 160.1 | 390.6 | 369.3 | 231.6 | 111.9 | 94.8 | 378.7 | 13.9 | 409.4 | 374.2 | 259.1 | 112.9 | 204.7 | 60.9 | 378.8 | 366.7 | 275.2 | 130.9 | 235.7 | 122.1 | 387.5 | 359 | 240.2 | 100.7 | 202.4 | 71.7 |  |  |  |  | 45.2 | 29.4 | 29.2 | 268.7 | 144.6 | 42.3 | 223.4 | 37.9 | 171.5 | 102.7 | 161.9 | 68.8 | 187.9 | 125.3 | 45.5 | 43.8 | 35 | 35 | 61.3 | 58.1 | 122.8 | 89.1 | 30.9 | [6 empty] | 41.8 | 182.3 | -1.42 | 2.42 | 3.71 | -1 | -0.1823 | 1.9851 | 389.1 | 391.9 | -1.47 | 2.31 | 1476 | 785.9 | 0.5 | 0.5
2018-05-04 15:30 | 1247 | 417.7 | 388 | 218.8 | 150.5 | 159.6 | 390.2 | 368.9 | 231.2 | 111.6 | 94.8 | 378.3 | 13.9 | 408.9 | 373.3 | 258.5 | 113.3 | 204.2 | 61 | 378.3 | 366.5 | 274.7 | 130.6 | 235.3 | 121.1 | 387.1 | 358.3 | 239.8 | 100.7 | 201.9 | 71 |  |  |  |  | 45.2 | 29.4 | 29.2 | 269 | 144.7 | 42.3 | 223.1 | 37.9 | 171.6 | 102.8 | 162 | 68.8 | 188 | 125.3 | 45.6 | 43.8 | 35 | 35 | 61.4 | 58.1 | 122.9 | 89.1 | 31 | [6 empty] | 41.8 | 183.3 | -1.53 | 2.52 | 3.64 | -1 | -0.2889 | 1.9841 | 388.6 | 391.4 | -1.53 | 2.36 | 1477 | 786 | 0.5 | 0.5
2018-05-04 15:30 | 1248 | 417.3 | 387.4 | 218.2 | 150.1 | 159.2 | 389.7 | 368.4 | 230.4 | 111.3 | 94.6 | 377.8 | 13.9 | 408.4 | 372.4 | 258 | 113.9 | 203.8 | 61.6 | 377.9 | 366.2 | 274.1 | 130.3 | 234.8 | 119.4 | 386.6 | 358 | 239.5 | 101.3 | 201.5 | 70.7 |  |  |  |  | 45.2 | 29.4 | 29.2 | 269.1 | 144.7 | 42.3 | 222.9 | 37.9 | 171.7 | 102.8 | 162.1 | 68.8 | 188.1 | 125.4 | 45.6 | 43.8 | 35 | 35 | 61.4 | 58.1 | 123 | 89 | 31.2 | [6 empty] | 41.8 | 184.4 | -1.57 | 2.61 | 3.69 | -1 | -0.1346 | 1.9848 | 388.1 | 390.9 | -1.55 | 2.41 | 1478 | 786.1 | 0.5 | 0.5
2018-05-04 15:30 | 1249 | 416.8 | 387 | 217.7 | 149.9 | 158.6 | 389.3 | 367.9 | 229.4 | 111 | 94.4 | 377.4 | 13.9 | 407.8 | 372.2 | 257.4 | 114.7 | 203.4 | 62.8 | 377.4 | 365.5 | 273.6 | 132.7 | 234.4 | 119.7 | 386.1 | 357.5 | 239.2 | 101.5 | 201 | 70.4 |  |  |  |  | 45.2 | 29.4 | 29.2 | 268.9 | 144.8 | 42.4 | 222.6 | 37.9 | 171.8 | 102.9 | 162.2 | 68.8 | 188.1 | 125.4 | 45.7 | 43.8 | 35 | 35.1 | 61.5 | 58.1 | 123.1 | 89 | 31.7 | [6 empty] | 41.6 | 185.9 | -1.58 | 2.53 | 3.68 | -1 | -0.1309 | 1.9842 | 387.7 | 390.4 | -1.56 | 2.37 | 1479 | 786.2 | 0.5 | 0.5
2018-05-04 15:30 | 1250 | 416.3 | 386.7 | 217.5 | 149.7 | 158.1 | 388.9 | 367.3 | 228.6 | 110.8 | 94.2 | 376.9 | 13.9 | 407.3 | 371.2 | 257 | 115.2 | 203 | 62.9 | 377 | 365.7 | 273 | 133.2 | 234 | 120.4 | 385.6 | 357.4 | 238.8 | 100.4 | 200.6 | 70.4 |  |  |  |  | 45.3 | 29.4 | 29.2 | 268.9 | 144.9 | 42.4 | 222.4 | 37.9 | 171.9 | 102.9 | 162.3 | 68.8 | 188.2 | 125.5 | 45.7 | 43.8 | 35 | 35.1 | 61.6 | 58.2 | 123.2 | 89 | 31.3 | [6 empty] | 41.6 | 188.2 | -1.53 | 2.52 | 3.66 | -1 | -0.1382 | 1.9847 | 387.2 | 390 | -1.53 | 2.38 | 1480 | 786.4 | 0.5 | 0.5
2018-05-04 15:30 | 1251 | 415.9 | 386.4 | 216.9 | 149.5 | 157.8 | 388.5 | 366.8 | 228.3 | 110.6 | 94.1 | 376.5 | 13.9 | 406.8 | 371.1 | 256.5 | 114.6 | 202.5 | 61.1 | 376.5 | 365 | 272.5 | 133.6 | 233.6 | 120.9 | 385.2 | 356.8 | 238.5 | 99.2 | 200.2 | 70.6 |  |  |  |  | 45.3 | 29.4 | 29.2 | 268.9 | 145 | 42.4 | 222.1 | 38 | 171.9 | 102.9 | 162.4 | 68.8 | 188.3 | 125.6 | 45.8 | 43.9 | 35 | 35.1 | 61.6 | 58.2 | 123.2 | 88.4 | 30.9 | [6 empty] | 41.7 | 188.5 | -1.54 | 2.48 | 3.66 | -1 | -0.1897 | 1.9843 | 386.8 | 389.5 | -1.54 | 2.36 | 1481 | 786.5 | 0.5 | 0.5
2018-05-04 15:30 | 1252 | 415.4 | 385.9 | 216.4 | 149.1 | 157.8 | 388.1 | 366.6 | 227.7 | 110.1 | 93.7 | 376.1 | 13.9 | 406.3 | 371.2 | 256.1 | 113.6 | 202.1 | 61.1 | 376 | 364.1 | 271.9 | 133.8 | 233.3 | 122.3 | 384.8 | 355.5 | 238.1 | 99.6 | 199.8 | 70.3 |  |  |  |  | 45.3 | 29.4 | 29.2 | 269 | 145 | 42.4 | 221.9 | 38 | 172 | 103 | 162.5 | 68.8 | 188.4 | 125.6 | 45.8 | 43.9 | 35 | 35.1 | 61.6 | 58.2 | 123.3 | 87.5 | 31 | [6 empty] | 41.7 | 187 | -1.51 | 2.49 | 3.65 | -1 | -0.1897 | 1.9843 | 386.4 | 389 | -1.52 | 2.36 | 1482 | 786.6 | 0.5 | 0.5
2018-05-04 15:30 | 1253 | 414.9 | 385.5 | 216 | 148.8 | 157.6 | 387.7 | 366.3 | 227.4 | 109.7 | 93.5 | 375.7 | 13.9 | 405.8 | 370.7 | 255.5 | 113.8 | 201.7 | 60.3 | 375.5 | 364 | 271.4 | 133.3 | 232.8 | 122.6 | 384.4 | 354.7 | 237.6 | 98 | 199.4 | 69.5 |  |  |  |  | 45.4 | 29.4 | 29.2 | 269.2 | 145.1 | 42.4 | 221.7 | 38 | 172.1 | 103 | 162.6 | 68.7 | 188.5 | 125.7 | 45.9 | 43.9 | 35 | 35.1 | 61.7 | 58.3 | 123.4 | 86.9 | 30.8 | [6 empty] | 41.5 | 185.7 | -1.47 | 2.51 | 3.7 | -1 | -0.186 | 1.9847 | 386 | 388.6 | -1.5 | 2.36 | 1483 | 786.7 | 0.5 | 0.5
2018-05-04 15:30 | 1254 | 414.5 | 385.2 | 215.4 | 148.8 | 157.2 | 387.3 | 366 | 227.1 | 109.3 | 93.2 | 375.2 | 13.9 | 405.3 | 369.7 | 255.1 | 114 | 201.3 | 60.4 | 375.1 | 363.6 | 270.8 | 133.7 | 232.4 | 122.1 | 384 | 354.4 | 237.2 | 97.4 | 199 | 68.4 |  |  |  |  | 45.4 | 29.4 | 29.2 | 269.3 | 145.2 | 42.4 | 221.4 | 38 | 172.1 | 103 | 162.7 | 68.7 | 188.6 | 125.7 | 45.9 | 43.9 | 35 | 35.1 | 61.7 | 58.3 | 123.5 | 86.5 | 30.6 | [6 empty] | 41.6 | 185.5 | -1.54 | 2.64 | 3.7 | -1 | -0.2705 | 1.9849 | 385.6 | 388.1 | -1.53 | 2.43 | 1484 | 786.8 | 0.5 | 0.5
2018-05-04 15:30 | 1255 | 414.1 | 384.8 | 215.1 | 148.8 | 157 | 386.9 | 365.5 | 226.7 | 109.2 | 93 | 374.8 | 13.9 | 404.8 | 367.9 | 254.7 | 113 | 200.9 | 59.3 | 374.6 | 363.3 | 270.3 | 133.5 | 232 | 119.3 | 383.5 | 354.3 | 236.6 | 97.5 | 198.7 | 67.9 |  |  |  |  | 45.4 | 29.4 | 29.2 | 269.4 | 145.2 | 42.5 | 221.2 | 38 | 172.2 | 103.1 | 162.8 | 68.7 | 188.7 | 125.7 | 45.9 | 44 | 35.1 | 35.1 | 61.8 | 58.3 | 123.6 | 86.3 | 30.2 | [6 empty] | 41.7 | 185.3 | -1.54 | 2.47 | 3.7 | -1 | -0.0978 | 1.9844 | 385.2 | 387.6 | -1.53 | 2.34 | 1485 | 787 | 0.5 | 0.5
2018-05-04 15:30 | 1256 | 413.6 | 384.4 | 214.7 | 148.7 | 156.6 | 386.5 | 365.1 | 226.1 | 109.1 | 92.8 | 374.4 | 13.9 | 404.3 | 367.4 | 254.3 | 112.5 | 200.5 | 58.4 | 374.1 | 363.1 | 269.8 | 132.2 | 231.6 | 114.8 | 383.1 | 354.2 | 236.2 | 97.5 | 198.4 | 67.6 |  |  |  |  | 45.5 | 29.4 | 29.2 | 269.5 | 145.3 | 42.5 | 220.9 | 38 | 172.3 | 103.1 | 162.9 | 68.7 | 188.8 | 125.8 | 46 | 44 | 35.1 | 35.1 | 61.8 | 58.4 | 123.6 | 86.1 | 30.3 | [6 empty] | 41.8 | 185.1 | -1.58 | 2.49 | 3.64 | -1 | -0.197 | 1.9845 | 384.8 | 387.2 | -1.55 | 2.35 | 1486 | 787.1 | 0.5 | 0.5
2018-05-04 15:30 | 1257 | 413.1 | 384 | 214.3 | 148.5 | 156.3 | 386.1 | 364.7 | 224.9 | 109.1 | 92.7 | 374 | 13.9 | 403.8 | 368.1 | 253.9 | 112 | 200.2 | 58.1 | 373.7 | 363 | 269.3 | 129.3 | 231 | 112.3 | 382.6 | 354.4 | 235.7 | 97 | 198 | 68.5 |  |  |  |  | 45.5 | 29.4 | 29.2 | 269.5 | 145.4 | 42.5 | 220.7 | 38.1 | 172.3 | 103.1 | 163 | 68.7 | 188.8 | 125.8 | 46 | 44 | 35.1 | 35.1 | 61.9 | 58.4 | 123.7 | 85.9 | 30.7 | [6 empty] | 42 | 184.3 | -1.57 | 2.48 | 3.66 | -1 | -0.1088 | 1.984 | 384.4 | 386.7 | -1.55 | 2.35 | 1487 | 787.2 | 0.5 | 0.5
2018-05-04 15:30 | 1258 | 412.7 | 383.5 | 213.9 | 148.2 | 156.1 | 385.7 | 364.3 | 223.9 | 109.2 | 92.6 | 373.5 | 13.9 | 403.3 | 368.4 | 253.4 | 112.2 | 199.9 | 58.5 | 373.2 | 362.5 | 268.8 | 128.7 | 230.5 | 112.4 | 382.1 | 354.3 | 235.2 | 96.4 | 197.6 | 69.5 |  |  |  |  | 45.6 | 29.4 | 29.2 | 269.6 | 145.4 | 42.5 | 220.5 | 38.1 | 172.4 | 103.1 | 163.1 | 68.7 | 188.9 | 125.9 | 46.1 | 44 | 35.1 | 35.1 | 61.9 | 58.4 | 123.8 | 85.8 | 31.2 | [6 empty] | 42 | 183.9 | -1.59 | 2.46 | 3.64 | -1 | -0.1676 | 1.9844 | 383.9 | 386.2 | -1.56 | 2.34 | 1488 | 787.3 | 0.5 | 0.5
2018-05-04 15:30 | 1259 | 412.2 | 383.1 | 213.4 | 147.7 | 155.8 | 385.3 | 363.9 | 223.3 | 109 | 92.6 | 373.1 | 13.9 | 402.8 | 367.9 | 253 | 113.6 | 199.5 | 60.2 | 372.8 | 361.9 | 268.3 | 128.6 | 230 | 111.5 | 381.7 | 354.1 | 234.8 | 96.8 | 197.2 | 70.1 |  |  |  |  | 45.6 | 29.4 | 29.2 | 269.7 | 145.5 | 42.5 | 220.3 | 38.1 | 172.4 | 103.2 | 163.1 | 68.7 | 189 | 125.9 | 46.1 | 44 | 35.1 | 35.1 | 62 | 58.4 | 123.9 | 85.8 | 31.1 | [6 empty] | 42 | 184.9 | -1.61 | 2.46 | 3.62 | -1 | -0.1455 | 1.9845 | 383.5 | 385.7 | -1.57 | 2.34 | 1489 | 787.4 | 0.5 | 0.5
2018-05-04 15:30 | 1260 | 411.8 | 382.7 | 212.8 | 147.4 | 155.5 | 384.9 | 363.4 | 223.5 | 108.6 | 92.4 | 372.7 | 13.9 | 402.3 | 366.7 | 252.7 | 114.3 | 199.2 | 60.3 | 372.3 | 362 | 267.9 | 129.6 | 229.5 | 110.7 | 381.3 | 353.9 | 234.3 | 96.1 | 196.8 | 69.6 |  |  |  |  | 45.6 | 29.4 | 29.2 | 269.8 | 145.6 | 42.6 | 220 | 38.1 | 172.5 | 103.2 | 163.2 | 68.7 | 189.1 | 126 | 46.2 | 44.1 | 35.1 | 35.1 | 62 | 58.5 | 124 | 85.7 | 30.6 | [6 empty] | 41.8 | 184.4 | -1.58 | 2.51 | 3.63 | -1 | -0.1639 | 1.983 | 383.1 | 385.3 | -1.56 | 2.36 | 1490 | 787.6 | 0.5 | 0.5
2018-05-04 15:30 | 1261 | 411.3 | 382.4 | 212.3 | 147 | 155 | 384.5 | 362.8 | 223.6 | 108.1 | 92.4 | 372.2 | 13.9 | 401.8 | 366.2 | 252.4 | 113.7 | 198.8 | 59.6 | 371.9 | 362.1 | 267.4 | 131.5 | 229.1 | 110.6 | 380.9 | 353 | 233.9 | 95.9 | 196.5 | 69.1 |  |  |  |  | 45.7 | 29.4 | 29.2 | 269.8 | 145.7 | 42.6 | 219.7 | 38.1 | 172.5 | 103.2 | 163.3 | 68.7 | 189.1 | 126 | 46.2 | 44.1 | 35.1 | 35.1 | 62.1 | 58.5 | 124.1 | 85.7 | 30.6 | [6 empty] | 41.7 | 182 | -1.64 | 2.36 | 3.64 | -1 | -0.1676 | 1.9852 | 382.6 | 384.8 | -1.58 | 2.28 | 1491 | 787.7 | 0.5 | 0.5
2018-05-04 15:30 | 1262 | 410.8 | 382.1 | 211.7 | 146.8 | 154.7 | 384.1 | 362.5 | 223.7 | 107.7 | 92.4 | 371.8 | 14 | 401.3 | 366.4 | 252 | 113.2 | 198.4 | 59.9 | 371.4 | 361.1 | 267 | 131.2 | 228.6 | 111.9 | 380.4 | 351.4 | 233.5 | 95.6 | 196.2 | 68.8 |  |  |  |  | 45.7 | 29.4 | 29.2 | 269.9 | 145.7 | 42.6 | 219.5 | 38.1 | 172.6 | 103.3 | 163.4 | 68.6 | 189.2 | 126.1 | 46.3 | 44.1 | 35.1 | 35.2 | 62.1 | 58.5 | 124.1 | 85.5 | 30.8 | [6 empty] | 41.6 | 179.7 | -1.62 | 2.52 | 3.61 | -1 | -0.2043 | 1.9836 | 382.3 | 384.4 | -1.57 | 2.35 | 1492 | 787.8 | 0.5 | 0.5
2018-05-04 15:30 | 1263 | 410.4 | 381.7 | 211.1 | 146.6 | 154.4 | 383.8 | 362.2 | 223.8 | 107.4 | 92.2 | 371.4 | 14 | 400.8 | 366.2 | 251.6 | 112.2 | 198.1 | 62.2 | 371 | 360 | 266.6 | 130.9 | 228.1 | 112.7 | 379.9 | 350.3 | 233 | 95.4 | 195.8 | 68.6 |  |  |  |  | 45.7 | 29.4 | 29.2 | 269.9 | 145.8 | 42.6 | 219.2 | 38.1 | 172.7 | 103.3 | 163.5 | 68.6 | 189.3 | 126.2 | 46.4 | 44.1 | 35.1 | 35.2 | 62.2 | 58.6 | 124.2 | 85.4 | 31 | [6 empty] | 41.7 | 179.2 | -1.55 | 2.2 | 3.64 | -1 | -0.1823 | 1.9845 | 381.9 | 383.9 | -1.54 | 2.2 | 1493 | 787.9 | 0.5 | 0.5
2018-05-04 15:30 | 1264 | 409.9 | 381.3 | 210.6 | 146.5 | 153.9 | 383.4 | 361.8 | 224.1 | 107.2 | 92 | 371 | 14 | 400.3 | 364.8 | 251.2 | 112.1 | 197.7 | 62.5 | 370.5 | 359.6 | 266.1 | 131.9 | 227.7 | 111.5 | 379.5 | 350 | 232.6 | 95.3 | 195.5 | 68 |  |  |  |  | 45.8 | 29.4 | 29.2 | 270 | 145.9 | 42.6 | 219 | 38.2 | 172.7 | 103.3 | 163.6 | 68.6 | 189.3 | 126.2 | 46.4 | 44.2 | 35.1 | 35.2 | 62.2 | 58.6 | 124.3 | 85.4 | 30.6 | [6 empty] | 41.9 | 179.6 | -1.58 | 2.39 | 3.61 | -1 | -0.1455 | 1.9849 | 381.5 | 383.5 | -1.56 | 2.29 | 1494 | 788 | 0.5 | 0.5
2018-05-04 15:30 | 1265 | 409.5 | 381 | 210 | 146.2 | 153.6 | 383 | 361.3 | 224.1 | 106.9 | 91.9 | 370.6 | 14 | 399.9 | 363.9 | 250.9 | 113 | 197.3 | 61.6 | 370.1 | 359.4 | 265.7 | 132.9 | 227.3 | 112.5 | 379 | 350.1 | 232.2 | 95.7 | 195.1 | 67.4 |  |  |  |  | 45.8 | 29.4 | 29.2 | 270.1 | 145.9 | 42.6 | 218.7 | 38.2 | 172.8 | 103.3 | 163.7 | 68.6 | 189.4 | 126.3 | 46.4 | 44.2 | 35.1 | 35.2 | 62.3 | 58.6 | 124.4 | 85.3 | 30.3 | [6 empty] | 42 | 179.5 | -1.59 | 2.52 | 3.6 | -1 | -0.1125 | 1.984 | 381.1 | 383 | -1.56 | 2.35 | 1495 | 788.1 | 0.5 | 0.5
2018-05-04 15:30 | 1266 | 409.1 | 380.6 | 209.3 | 146 | 153.6 | 382.6 | 360.8 | 224.3 | 106.6 | 91.8 | 370.2 | 13.9 | 399.4 | 364 | 250.5 | 112.6 | 197 | 60.1 | 369.7 | 359.3 | 265.3 | 132.4 | 227 | 113.3 | 378.6 | 350.5 | 231.9 | 95.3 | 194.7 | 68.6 |  |  |  |  | 45.8 | 29.3 | 29.2 | 270.1 | 146 | 42.7 | 218.5 | 38.2 | 172.8 | 103.4 | 163.8 | 68.6 | 189.5 | 126.4 | 46.4 | 44.2 | 35.1 | 35.2 | 62.3 | 58.7 | 124.4 | 85.3 | 30.4 | [6 empty] | 42 | 181.1 | -1.57 | 2.25 | 3.61 | -1 | -0.2594 | 1.9852 | 380.7 | 382.5 | -1.55 | 2.23 | 1496 | 788.3 | 0.5 | 0.5
2018-05-04 15:30 | 1267 | 408.6 | 380.2 | 208.7 | 145.9 | 153.7 | 382.2 | 360.5 | 224.4 | 106.3 | 91.8 | 369.8 | 13.9 | 398.8 | 364 | 250.2 | 112.8 | 196.7 | 61.7 | 369.2 | 359.2 | 264.8 | 130.7 | 226.5 | 112 | 378.2 | 350.6 | 231.5 | 95.2 | 194.4 | 69 |  |  |  |  | 45.9 | 29.4 | 29.2 | 270.2 | 146.1 | 42.7 | 218.2 | 38.2 | 172.9 | 103.4 | 163.9 | 68.6 | 189.5 | 126.4 | 46.5 | 44.2 | 35.1 | 35.2 | 62.4 | 58.7 | 124.5 | 85.3 | 30.7 | [6 empty] | 41.9 | 183.5 | -1.6 | 2.41 | 3.65 | -1 | -0.1308 | 1.9855 | 380.2 | 382.1 | -1.56 | 2.31 | 1497 | 788.4 | 0.5 | 0.5
2018-05-04 15:30 | 1268 | 408.2 | 379.8 | 208.4 | 145.9 | 153.7 | 381.7 | 360.2 | 224.1 | 106 | 91.8 | 369.4 | 14 | 398.3 | 362.8 | 249.8 | 112.3 | 196.3 | 62.4 | 368.8 | 358.8 | 264.3 | 128.4 | 226.1 | 112.1 | 377.8 | 349.6 | 231.1 | 95.6 | 194 | 68.1 |  |  |  |  | 45.9 | 29.4 | 29.2 | 270.2 | 146.2 | 42.7 | 218 | 38.2 | 173 | 103.4 | 163.9 | 68.6 | 189.6 | 126.5 | 46.5 | 44.2 | 35.1 | 35.2 | 62.4 | 58.7 | 124.6 | 85.3 | 30.5 | [6 empty] | 41.6 | 185 | -1.6 | 2.44 | 3.61 | -1 | -0.0867 | 1.9842 | 379.9 | 381.7 | -1.56 | 2.33 | 1498 | 788.5 | 0.5 | 0.5
2018-05-04 15:30 | 1269 | 407.7 | 379.2 | 208 | 145.7 | 153.5 | 381.3 | 359.9 | 223.5 | 105.8 | 91.9 | 369 | 14 | 397.9 | 361.9 | 249.4 | 110.8 | 196 | 63.1 | 368.4 | 358.1 | 263.7 | 128.7 | 225.7 | 116.4 | 377.4 | 348.2 | 230.7 | 95.1 | 193.6 | 68.1 |  |  |  |  | 45.9 | 29.4 | 29.2 | 270.3 | 146.2 | 42.7 | 217.8 | 38.2 | 173 | 103.4 | 164 | 68.6 | 189.7 | 126.5 | 46.6 | 44.2 | 35.2 | 35.2 | 62.5 | 58.7 | 124.7 | 85.3 | 30 | [6 empty] | 41.3 | 186 | -1.56 | 2.35 | 3.62 | -1 | -0.2594 | 1.9847 | 379.4 | 381.2 | -1.55 | 2.29 | 1499 | 788.6 | 0.5 | 0.5
2018-05-04 15:30 | 1270 | 407.3 | 378.6 | 207.4 | 145.5 | 153.2 | 380.9 | 359.6 | 223.1 | 105.7 | 91.8 | 368.6 | 14 | 397.4 | 361.4 | 249 | 109.4 | 195.7 | 63.5 | 368 | 357.4 | 263.2 | 129.7 | 225.4 | 117.4 | 376.9 | 347.9 | 230.4 | 95 | 193.2 | 69.1 |  |  |  |  | 46 | 29.4 | 29.2 | 270.3 | 146.3 | 42.7 | 217.6 | 38.2 | 173.1 | 103.5 | 164.1 | 68.6 | 189.7 | 126.6 | 46.6 | 44.3 | 35.2 | 35.2 | 62.5 | 58.8 | 124.7 | 85.4 | 30.2 | [6 empty] | 41.2 | 184.2 | -1.61 | 2.5 | 3.61 | -1 | -0.1051 | 1.9846 | 379 | 380.7 | -1.57 | 2.36 | 1500 | 788.7 | 0.5 | 0.5
2018-05-04 15:30 | 1271 | 406.8 | 378.1 | 206.7 | 145.8 | 152.8 | 380.5 | 359.4 | 223.2 | 105.5 | 91.5 | 368.2 | 14 | 396.9 | 360.4 | 248.5 | 109.7 | 195.4 | 63.2 | 367.5 | 356.9 | 262.7 | 127 | 225.1 | 115 | 376.4 | 347.5 | 230 | 94.3 | 192.8 | 67.9 |  |  |  |  | 46 | 29.4 | 29.2 | 270.4 | 146.3 | 42.7 | 217.3 | 38.2 | 173.1 | 103.5 | 164.2 | 68.6 | 189.8 | 126.6 | 46.7 | 44.3 | 35.2 | 35.2 | 62.6 | 58.8 | 124.8 | 85.4 | 30.2 | [6 empty] | 41 | 181.5 | -1.62 | 2.35 | 3.61 | -1 | -0.3549 | 1.9853 | 378.6 | 380.3 | -1.57 | 2.28 | 1501 | 788.9 | 0.5 | 0.5
2018-05-04 15:30 | 1272 | 406.3 | 377.8 | 206.2 | 145.8 | 152.4 | 380.1 | 359 | 223.1 | 105.5 | 91.2 | 367.8 | 14 | 396.4 | 360.2 | 248.1 | 110 | 195.1 | 63.3 | 367.1 | 356.7 | 262.2 | 127.3 | 224.7 | 114.8 | 375.9 | 347.6 | 229.7 | 93.8 | 192.4 | 66.9 |  |  |  |  | 46 | 29.4 | 29.2 | 270.4 | 146.4 | 42.7 | 217.1 | 38.2 | 173.2 | 103.5 | 164.3 | 68.5 | 189.8 | 126.7 | 46.7 | 44.3 | 35.2 | 35.2 | 62.6 | 58.8 | 124.9 | 85.5 | 30.1 | [6 empty] | 41 | 181.8 | -1.58 | 2.5 | 3.6 | -1 | -0.1382 | 1.9847 | 378.2 | 379.8 | -1.55 | 2.35 | 1502 | 789 | 0.5 | 0.5
2018-05-04 15:30 | 1273 | 405.9 | 377.5 | 205.9 | 145.6 | 152.2 | 379.7 | 358.2 | 222.6 | 105.3 | 91.1 | 367.4 | 14 | 396 | 360.1 | 247.6 | 110 | 194.7 | 63.9 | 366.7 | 356.3 | 261.7 | 128.8 | 224.3 | 115.8 | 375.5 | 347.7 | 229.3 | 93.4 | 192 | 65.6 |  |  |  |  | 46 | 29.4 | 29.2 | 270.4 | 146.5 | 42.7 | 216.9 | 38.3 | 173.2 | 103.5 | 164.3 | 68.5 | 189.9 | 126.7 | 46.8 | 44.3 | 35.2 | 35.2 | 62.7 | 58.9 | 125 | 85.5 | 30.9 | [6 empty] | 41.1 | 183.3 | -1.6 | 2.34 | 3.6 | -1 | -0.1051 | 1.9844 | 377.7 | 379.4 | -1.56 | 2.28 | 1503 | 789.1 | 0.5 | 0.5
2018-05-04 15:30 | 1274 | 405.5 | 377.1 | 205.9 | 145.5 | 152.1 | 379.3 | 357.8 | 222.3 | 104.9 | 90.9 | 367 | 14 | 395.5 | 360.2 | 247.2 | 109.9 | 194.4 | 64.7 | 366.3 | 355.7 | 261.2 | 129.1 | 223.9 | 116.6 | 375.1 | 347.1 | 228.9 | 93.5 | 191.6 | 65.8 |  |  |  |  | 46.1 | 29.4 | 29.2 | 270.5 | 146.5 | 42.8 | 216.6 | 38.3 | 173.3 | 103.6 | 164.4 | 68.5 | 189.9 | 126.8 | 46.8 | 44.3 | 35.2 | 35.2 | 62.7 | 58.9 | 125 | 85.5 | 30.9 | [6 empty] | 41.1 | 184.2 | -1.58 | 2.46 | 3.6 | -1 | -0.1051 | 1.9845 | 377.3 | 378.9 | -1.55 | 2.34 | 1504 | 789.2 | 0.5 | 0.5
2018-05-04 15:30 | 1275 | 405 | 376.8 | 205.9 | 145.6 | 151.6 | 378.9 | 357.6 | 222.4 | 104.6 | 90.8 | 366.6 | 14 | 395 | 360.5 | 246.8 | 111.2 | 194 | 64.2 | 365.8 | 355 | 260.7 | 129.6 | 223.6 | 116.4 | 374.7 | 346.3 | 228.5 | 93.5 | 191.3 | 65.3 |  |  |  |  | 46.1 | 29.4 | 29.2 | 270.5 | 146.6 | 42.8 | 216.4 | 38.3 | 173.3 | 103.6 | 164.5 | 68.5 | 190 | 126.9 | 46.8 | 44.3 | 35.2 | 35.2 | 62.8 | 58.9 | 125.1 | 85.5 | 30.2 | [6 empty] | 40.8 | 182.6 | -1.6 | 2.41 | 3.57 | -1 | -0.2189 | 1.9847 | 377 | 378.5 | -1.56 | 2.31 | 1505 | 789.3 | 0.5 | 0.5
2018-05-04 15:30 | 1276 | 404.6 | 376.5 | 205.5 | 145.7 | 151.4 | 378.5 | 357.3 | 222.2 | 104.4 | 90.7 | 366.1 | 14 | 394.5 | 359.5 | 246.4 | 111.9 | 193.6 | 63.2 | 365.4 | 354.8 | 260.3 | 131.6 | 223.3 | 118.1 | 374.3 | 346.5 | 228.1 | 94 | 190.8 | 65.3 |  |  |  |  | 46.1 | 29.4 | 29.2 | 270.6 | 146.7 | 42.7 | 216.2 | 38.3 | 173.4 | 103.6 | 164.6 | 68.5 | 190.1 | 126.9 | 46.9 | 44.3 | 35.2 | 35.2 | 62.8 | 58.9 | 125.2 | 85.5 | 30.7 | [6 empty] | 40.6 | 181.5 | -1.58 | 2.38 | 3.58 | -1 | -0.1969 | 1.9854 | 376.6 | 378.1 | -1.55 | 2.29 | 1506 | 789.4 | 0.5 | 0.5
2018-05-04 15:30 | 1277 | 404.2 | 376.1 | 204.8 | 145.6 | 151.3 | 378.1 | 357.1 | 222.2 | 104.3 | 90.7 | 365.7 | 14 | 394.1 | 358.9 | 246.1 | 112.4 | 193.2 | 63.3 | 365 | 354 | 259.8 | 131.1 | 222.9 | 117.1 | 373.8 | 346.4 | 227.6 | 93.6 | 190.5 | 66.3 |  |  |  |  | 46.2 | 29.4 | 29.2 | 270.6 | 146.7 | 42.7 | 215.9 | 38.3 | 173.4 | 103.6 | 164.7 | 68.5 | 190.1 | 126.9 | 47 | 44.3 | 35.2 | 35.2 | 62.9 | 59 | 125.2 | 85.5 | 31.1 | [6 empty] | 40.6 | 182.7 | -1.56 | 2.42 | 3.59 | -1 | -0.2116 | 1.9844 | 376.2 | 377.6 | -1.54 | 2.31 | 1507 | 789.6 | 0.5 | 0.5
2018-05-04 15:30 | 1278 | 403.8 | 375.7 | 204.3 | 145.6 | 151 | 377.8 | 356.9 | 221.3 | 104.2 | 90.6 | 365.3 | 14 | 393.6 | 357.5 | 245.8 | 111.7 | 192.8 | 63.1 | 364.5 | 353 | 259.3 | 129.3 | 222.5 | 116.3 | 373.3 | 345.5 | 227.3 | 93 | 190.2 | 66.5 |  |  |  |  | 46.2 | 29.4 | 29.2 | 270.6 | 146.8 | 42.7 | 215.7 | 38.3 | 173.5 | 103.7 | 164.8 | 68.5 | 190.2 | 127 | 47 | 44.4 | 35.2 | 35.2 | 62.9 | 59 | 125.3 | 85.5 | 30.5 | [6 empty] | 40.4 | 183.7 | -1.6 | 2.35 | 3.58 | -1 | -0.2373 | 1.9858 | 375.9 | 377.1 | -1.56 | 2.29 | 1508 | 789.7 | 0.5 | 0.5
2018-05-04 15:31 | 1279 | 403.4 | 375.4 | 204.1 | 145.9 | 150.8 | 377.4 | 356.6 | 219.9 | 104.1 | 90.4 | 364.8 | 13.9 | 393.1 | 356.3 | 245.4 | 110.1 | 192.4 | 63.4 | 364.1 | 353.3 | 258.8 | 127.5 | 222 | 117.6 | 372.9 | 345.1 | 226.9 | 92.6 | 189.8 | 66.7 |  |  |  |  | 46.3 | 29.4 | 29.2 | 270.7 | 146.9 | 42.8 | 215.5 | 38.3 | 173.5 | 103.7 | 164.8 | 68.5 | 190.3 | 127 | 47.1 | 44.4 | 35.2 | 35.3 | 62.9 | 59 | 125.4 | 85.5 | 30.3 | [6 empty] | 40.2 | 184.3 | -1.57 | 2.4 | 3.57 | -1 | -0.2263 | 1.9853 | 375.5 | 376.7 | -1.54 | 2.31 | 1509 | 789.8 | 0.5 | 0.5
2018-05-04 15:31 | 1280 | 403 | 375 | 204 | 145.9 | 150.9 | 377 | 356.2 | 218.9 | 103.8 | 90.1 | 364.4 | 13.9 | 392.6 | 356.5 | 245 | 109.5 | 192.1 | 63.3 | 363.7 | 353.6 | 258.2 | 127.7 | 221.6 | 115.6 | 372.5 | 345 | 226.6 | 92 | 189.4 | 66.8 |  |  |  |  | 46.3 | 29.4 | 29.2 | 270.8 | 146.9 | 42.8 | 215.3 | 38.3 | 173.5 | 103.7 | 164.9 | 68.4 | 190.3 | 127 | 47.1 | 44.4 | 35.2 | 35.3 | 63 | 59.1 | 125.5 | 85.5 | 30.4 | [6 empty] | 40.3 | 184.6 | -1.55 | 2.49 | 3.54 | -1 | -0.1712 | 1.9845 | 375.1 | 376.3 | -1.54 | 2.35 | 1510 | 789.9 | 0.5 | 0.5
2018-05-04 15:31 | 1281 | 402.5 | 374.5 | 203.7 | 145.8 | 150.9 | 376.6 | 355.8 | 218.3 | 103.6 | 89.9 | 364.1 | 14 | 392.1 | 356.3 | 244.6 | 110.8 | 191.7 | 63.7 | 363.3 | 353 | 257.7 | 128.2 | 221.2 | 113.6 | 372.1 | 344.2 | 226.2 | 91.8 | 189 | 66.9 |  |  |  |  | 46.3 | 29.4 | 29.2 | 270.8 | 147 | 42.8 | 215 | 38.3 | 173.6 | 103.7 | 165 | 68.4 | 190.4 | 127 | 47.2 | 44.4 | 35.2 | 35.3 | 63 | 59.1 | 125.5 | 85.5 | 30.5 | [6 empty] | 40.4 | 184.7 | -1.54 | 2.58 | 3.56 | -1 | -0.2997 | 1.9856 | 374.7 | 375.8 | -1.53 | 2.39 | 1511 | 790 | 0.5 | 0.5
2018-05-04 15:31 | 1282 | 402 | 374 | 203.3 | 145.4 | 150.7 | 376.2 | 355.4 | 217.5 | 103.6 | 89.8 | 363.7 | 14 | 391.7 | 355.9 | 244.3 | 111.5 | 191.3 | 62.6 | 362.8 | 352.7 | 257.2 | 127.8 | 220.8 | 115.5 | 371.8 | 342.8 | 225.8 | 91.8 | 188.7 | 67.3 |  |  |  |  | 46.4 | 29.4 | 29.2 | 270.8 | 147 | 42.8 | 214.8 | 38.4 | 173.6 | 103.8 | 165.1 | 68.4 | 190.4 | 127 | 47.2 | 44.5 | 35.2 | 35.3 | 63.1 | 59.1 | 125.6 | 85.4 | 30.9 | [6 empty] | 40.4 | 183.9 | -1.51 | 2.49 | 3.59 | -1 | -0.2079 | 1.9845 | 374.3 | 375.4 | -1.52 | 2.35 | 1512 | 790.1 | 0.5 | 0.5
2018-05-04 15:31 | 1283 | 401.6 | 373.7 | 202.9 | 145.3 | 150.5 | 375.8 | 355.1 | 216.9 | 103.5 | 89.7 | 363.2 | 14 | 391.3 | 355.1 | 243.9 | 111.9 | 191 | 63 | 362.4 | 351.8 | 256.7 | 129 | 220.4 | 116.2 | 371.4 | 341.6 | 225.4 | 90.8 | 188.3 | 67.6 |  |  |  |  | 46.4 | 29.4 | 29.2 | 270.9 | 147.1 | 42.8 | 214.5 | 38.4 | 173.7 | 103.8 | 165.1 | 68.4 | 190.5 | 127.1 | 47.2 | 44.5 | 35.3 | 35.3 | 63.1 | 59.2 | 125.7 | 85.4 | 30.6 | [6 empty] | 40.5 | 181.8 | -1.48 | 2.41 | 3.54 | -1 | -0.2262 | 1.985 | 373.9 | 375 | -1.5 | 2.31 | 1513 | 790.3 | 0.5 | 0.5
2018-05-04 15:31 | 1284 | 401.2 | 373.3 | 202.4 | 145.4 | 150.3 | 375.5 | 354.8 | 216 | 103.4 | 89.6 | 362.8 | 14 | 390.8 | 354.9 | 243.5 | 111.8 | 190.7 | 63.3 | 362 | 351.8 | 256.2 | 130.2 | 220 | 115.8 | 371 | 341.5 | 225 | 90.2 | 188 | 66.8 |  |  |  |  | 46.4 | 29.4 | 29.2 | 270.9 | 147.2 | 42.8 | 214.3 | 38.4 | 173.7 | 103.8 | 165.2 | 68.4 | 190.5 | 127.1 | 47.3 | 44.5 | 35.3 | 35.3 | 63.2 | 59.2 | 125.7 | 85.3 | 30.1 | [6 empty] | 40.7 | 179.5 | -1.48 | 2.36 | 3.57 | -1 | -0.2226 | 1.9843 | 373.5 | 374.6 | -1.5 | 2.28 | 1514 | 790.4 | 0.5 | 0.5
2018-05-04 15:31 | 1285 | 400.8 | 373 | 201.9 | 145.1 | 150.2 | 375.1 | 354.4 | 215.1 | 103.3 | 89.6 | 362.4 | 14 | 390.4 | 355 | 243.1 | 112.2 | 190.3 | 62.2 | 361.6 | 351.6 | 255.6 | 130.3 | 219.7 | 115.7 | 370.6 | 341.7 | 224.6 | 90.6 | 187.7 | 67.7 |  |  |  |  | 46.5 | 29.4 | 29.2 | 271 | 147.2 | 42.8 | 214 | 38.4 | 173.7 | 103.8 | 165.3 | 68.4 | 190.6 | 127.2 | 47.3 | 44.5 | 35.3 | 35.3 | 63.2 | 59.2 | 125.8 | 85.3 | 30.2 | [6 empty] | 41 | 177.5 | -1.44 | 2.45 | 3.57 | -1 | 0.0088 | 1.9849 | 373.2 | 374.2 | -1.48 | 2.32 | 1515 | 790.5 | 0.5 | 0.5
2018-05-04 15:31 | 1286 | 400.3 | 372.8 | 201.5 | 144.6 | 150.2 | 374.7 | 354.1 | 215.1 | 103.1 | 89.6 | 362 | 14 | 389.9 | 355.1 | 242.8 | 111.8 | 190 | 63.5 | 361.2 | 350.4 | 255.1 | 128.6 | 219.3 | 117.3 | 370.2 | 341.8 | 224.2 | 91 | 187.4 | 67.8 |  |  |  |  | 46.5 | 29.4 | 29.2 | 271 | 147.3 | 42.9 | 213.8 | 38.4 | 173.8 | 103.9 | 165.3 | 68.4 | 190.6 | 127.2 | 47.4 | 44.6 | 35.3 | 35.3 | 63.3 | 59.2 | 125.9 | 85.3 | 30.2 | [6 empty] | 41.2 | 177.3 | -1.4 | 2.47 | 3.52 | -1 | -0.2079 | 1.985 | 372.8 | 373.8 | -1.46 | 2.33 | 1516 | 790.6 | 0.5 | 0.5
2018-05-04 15:31 | 1287 | 399.9 | 372.4 | 201.4 | 144.2 | 150.4 | 374.4 | 353.9 | 214.9 | 102.9 | 89.4 | 361.6 | 14 | 389.5 | 355.2 | 242.4 | 111.3 | 189.7 | 65 | 360.7 | 349.8 | 254.6 | 124.9 | 218.8 | 117.2 | 369.8 | 341.1 | 223.9 | 90.6 | 187.1 | 67.5 |  |  |  |  | 46.6 | 29.4 | 29.2 | 271 | 147.4 | 42.9 | 213.6 | 38.4 | 173.8 | 103.9 | 165.4 | 68.4 | 190.7 | 127.2 | 47.4 | 44.6 | 35.3 | 35.3 | 63.3 | 59.3 | 125.9 | 85.2 | 30.1 | [6 empty] | 41.2 | 178.4 | -1.46 | 2.41 | 3.55 | -1 | -0.2189 | 1.9856 | 372.4 | 373.3 | -1.49 | 2.3 | 1517 | 790.7 | 0.5 | 0.5
2018-05-04 15:31 | 1288 | 399.4 | 372.1 | 201.2 | 144 | 150.4 | 374 | 353.5 | 214.4 | 102.7 | 89.2 | 361.2 | 14 | 389 | 355 | 242 | 111.3 | 189.3 | 62.8 | 360.3 | 350 | 254.2 | 123.6 | 218.4 | 117.5 | 369.4 | 340.3 | 223.5 | 91.1 | 186.8 | 66.7 |  |  |  |  | 46.6 | 29.4 | 29.2 | 271 | 147.4 | 42.9 | 213.4 | 38.5 | 173.8 | 103.9 | 165.5 | 68.4 | 190.7 | 127.3 | 47.5 | 44.6 | 35.3 | 35.3 | 63.3 | 59.3 | 126 | 85.1 | 30.4 | [6 empty] | 41 | 180.4 | -1.56 | 2.4 | 3.51 | -1 | -0.3584 | 1.985 | 372 | 372.9 | -1.54 | 2.3 | 1518 | 790.9 | 0.5 | 0.5
2018-05-04 15:31 | 1289 | 399 | 371.9 | 200.6 | 143.6 | 150.2 | 373.6 | 353.2 | 213.3 | 102.6 | 88.9 | 360.8 | 14 | 388.5 | 354.3 | 241.6 | 112.4 | 188.9 | 63.1 | 359.9 | 349 | 253.8 | 124.5 | 218 | 118 | 368.9 | 339.8 | 223.1 | 91.3 | 186.5 | 66.1 |  |  |  |  | 46.6 | 29.4 | 29.2 | 271 | 147.5 | 42.9 | 213.1 | 38.5 | 173.8 | 104 | 165.5 | 68.4 | 190.8 | 127.3 | 47.6 | 44.6 | 35.3 | 35.3 | 63.4 | 59.3 | 126 | 85.1 | 30.4 | [6 empty] | 40.7 | 182.5 | -1.57 | 2.36 | 3.49 | -1 | -0.1675 | 1.9837 | 371.7 | 372.5 | -1.55 | 2.29 | 1519 | 791 | 0.5 | 0.5
2018-05-04 15:31 | 1290 | 398.6 | 371.6 | 200.3 | 143.2 | 150 | 373.2 | 352.9 | 212.6 | 102.3 | 88.8 | 360.4 | 14 | 388.1 | 352.9 | 241.2 | 111.3 | 188.5 | 62.1 | 359.5 | 348.2 | 253.3 | 125.1 | 217.7 | 114.8 | 368.5 | 339.4 | 222.7 | 91 | 186.3 | 66.1 |  |  |  |  | 46.7 | 29.4 | 29.2 | 271 | 147.5 | 42.9 | 212.9 | 38.5 | 173.8 | 104 | 165.6 | 68.3 | 190.8 | 127.4 | 47.6 | 44.7 | 35.3 | 35.3 | 63.4 | 59.3 | 126.1 | 85.1 | 30.1 | [6 empty] | 40.6 | 183.1 | -1.55 | 2.39 | 3.48 | -1 | -0.1087 | 1.9834 | 371.3 | 372 | -1.53 | 2.3 | 1520 | 791.1 | 0.5 | 0.5
2018-05-04 15:31 | 1291 | 398.2 | 371.1 | 199.9 | 143.1 | 149.6 | 372.8 | 352.6 | 212.2 | 102.4 | 88.7 | 360 | 14 | 387.7 | 351.9 | 240.9 | 110.2 | 188.1 | 60 | 359.1 | 348.4 | 252.8 | 125.4 | 217.4 | 113.7 | 368.1 | 339.1 | 222.3 | 90.6 | 186 | 66.8 |  |  |  |  | 46.7 | 29.4 | 29.2 | 271 | 147.6 | 42.9 | 212.7 | 38.5 | 173.8 | 104 | 165.7 | 68.3 | 190.9 | 127.4 | 47.7 | 44.7 | 35.3 | 35.3 | 63.5 | 59.4 | 126.2 | 85 | 30.2 | [6 empty] | 40.6 | 182.4 | -1.53 | 2.37 | 3.53 | -1 | -0.2005 | 1.9838 | 371 | 371.6 | -1.53 | 2.29 | 1521 | 791.2 | 0.5 | 0.5
2018-05-04 15:31 | 1292 | 397.8 | 370.4 | 199.6 | 143 | 149.3 | 372.4 | 352.3 | 211.8 | 102.6 | 88.4 | 359.6 | 14 | 387.2 | 351.5 | 240.6 | 109.9 | 187.8 | 60.5 | 358.7 | 348.1 | 252.4 | 123.7 | 217 | 112 | 367.7 | 338.4 | 221.9 | 90.8 | 185.7 | 66.9 |  |  |  |  | 46.8 | 29.4 | 29.2 | 271 | 147.6 | 43 | 212.4 | 38.5 | 173.9 | 104 | 165.8 | 68.3 | 190.9 | 127.5 | 47.7 | 44.7 | 35.3 | 35.3 | 63.5 | 59.4 | 126.2 | 85 | 30 | [6 empty] | 40.6 | 181.4 | -1.53 | 2.31 | 3.5 | -1 | -0.2189 | 1.985 | 370.5 | 371.2 | -1.53 | 2.26 | 1522 | 791.3 | 0.5 | 0.5
2018-05-04 15:31 | 1293 | 397.4 | 370 | 199.5 | 142.9 | 149 | 372.1 | 351.9 | 211 | 102.4 | 88.3 | 359.2 | 14 | 386.7 | 350.9 | 240.2 | 108.5 | 187.4 | 61 | 358.3 | 348 | 251.9 | 124 | 216.5 | 112.3 | 367.2 | 337.8 | 221.5 | 90.3 | 185.3 | 66.8 |  |  |  |  | 46.8 | 29.4 | 29.2 | 271 | 147.7 | 43 | 212.2 | 38.5 | 173.9 | 104 | 165.8 | 68.3 | 191 | 127.5 | 47.8 | 44.7 | 35.3 | 35.3 | 63.6 | 59.4 | 126.3 | 85 | 30 | [6 empty] | 40.5 | 181.3 | -1.56 | 2.38 | 3.5 | -1 | -0.1418 | 1.9846 | 370.1 | 370.8 | -1.54 | 2.29 | 1523 | 791.4 | 0.5 | 0.5
2018-05-04 15:31 | 1294 | 396.9 | 369.7 | 199.2 | 142.8 | 149 | 371.7 | 351.5 | 210.4 | 102.2 | 88.2 | 358.8 | 14 | 386.3 | 350.7 | 239.9 | 108.6 | 187.1 | 63 | 357.9 | 347.2 | 251.5 | 123.8 | 216.2 | 111.2 | 366.9 | 338 | 221.2 | 89.5 | 184.9 | 66.7 |  |  |  |  | 46.8 | 29.4 | 29.2 | 271.1 | 147.8 | 43 | 212 | 38.5 | 173.9 | 104.1 | 165.9 | 68.3 | 191 | 127.5 | 47.8 | 44.7 | 35.3 | 35.3 | 63.6 | 59.5 | 126.4 | 84.9 | 30.1 | [6 empty] | 40.4 | 182 | -1.54 | 2.42 | 3.51 | -1 | -0.1491 | 1.9852 | 369.7 | 370.3 | -1.53 | 2.31 | 1524 | 791.5 | 0.5 | 0.5
2018-05-04 15:31 | 1295 | 396.5 | 369.3 | 198.7 | 142.9 | 149 | 371.3 | 351.3 | 209.4 | 102 | 88.1 | 358.5 | 14 | 385.9 | 349.7 | 239.6 | 109.9 | 186.8 | 64.1 | 357.5 | 346.5 | 251 | 124.3 | 215.8 | 108.9 | 366.5 | 338.3 | 220.8 | 89.7 | 184.6 | 66.6 |  |  |  |  | 46.9 | 29.4 | 29.2 | 271.1 | 147.8 | 43 | 211.7 | 38.5 | 173.9 | 104.1 | 165.9 | 68.3 | 191.1 | 127.6 | 47.8 | 44.7 | 35.3 | 35.3 | 63.7 | 59.5 | 126.5 | 84.9 | 30.2 | [6 empty] | 40.5 | 183.2 | -1.57 | 2.41 | 3.48 | -1 | -0.1748 | 1.9841 | 369.4 | 369.9 | -1.55 | 2.31 | 1525 | 791.7 | 0.5 | 0.5
2018-05-04 15:31 | 1296 | 396.1 | 368.9 | 198.2 | 142.8 | 148.9 | 371 | 351.1 | 209.3 | 101.7 | 87.9 | 358.1 | 14 | 385.4 | 349.3 | 239.3 | 110.7 | 186.4 | 63.9 | 357 | 346.3 | 250.5 | 123.9 | 215.4 | 108.6 | 366.1 | 337.8 | 220.5 | 89.3 | 184.2 | 65.6 |  |  |  |  | 46.9 | 29.4 | 29.2 | 271.1 | 147.9 | 43 | 211.5 | 38.6 | 174 | 104.1 | 166 | 68.3 | 191.1 | 127.6 | 47.9 | 44.8 | 35.3 | 35.3 | 63.7 | 59.5 | 126.5 | 84.8 | 30.3 | [6 empty] | 40.6 | 183.9 | -1.55 | 2.28 | 3.53 | -1 | -0.2225 | 1.9842 | 369 | 369.5 | -1.54 | 2.25 | 1526 | 791.8 | 0.5 | 0.5
2018-05-04 15:31 | 1297 | 395.7 | 368.5 | 198 | 142.7 | 148.5 | 370.6 | 350.8 | 209.1 | 101.4 | 87.6 | 357.7 | 14 | 385 | 349.2 | 238.9 | 110.5 | 186.1 | 63.4 | 356.6 | 346.3 | 250.1 | 121.9 | 214.9 | 106.8 | 365.8 | 337.5 | 220.1 | 89.5 | 184 | 65.6 |  |  |  |  | 46.9 | 29.4 | 29.2 | 271.1 | 147.9 | 43 | 211.3 | 38.6 | 174 | 104.1 | 166.1 | 68.3 | 191.2 | 127.7 | 47.9 | 44.8 | 35.3 | 35.3 | 63.7 | 59.5 | 126.6 | 84.8 | 30.7 | [6 empty] | 40.7 | 183.2 | -1.45 | 2.4 | 3.51 | -1 | -0.0904 | 1.9852 | 368.7 | 369.1 | -1.49 | 2.31 | 1527 | 791.9 | 0.5 | 0.5
2018-05-04 15:31 | 1298 | 395.3 | 368.1 | 198 | 142.8 | 148.2 | 370.2 | 350.3 | 208.9 | 101.1 | 87.4 | 357.3 | 14 | 384.5 | 348.8 | 238.6 | 109.9 | 185.8 | 62.5 | 356.2 | 346 | 249.6 | 119.7 | 214.4 | 105 | 365.4 | 337.3 | 219.7 | 89.1 | 183.7 | 65.9 |  |  |  |  | 47 | 29.4 | 29.2 | 271.1 | 148 | 43 | 211 | 38.6 | 174 | 104.2 | 166.2 | 68.3 | 191.3 | 127.7 | 48 | 44.8 | 35.4 | 35.3 | 63.8 | 59.6 | 126.7 | 84.8 | 30.5 | [6 empty] | 40.6 | 182.3 | -1.56 | 2.43 | 3.47 | -1 | -0.2372 | 1.985 | 368.3 | 368.7 | -1.54 | 2.32 | 1528 | 792 | 0.5 | 0.5
2018-05-04 15:31 | 1299 | 394.9 | 367.6 | 197.7 | 142.7 | 148 | 369.9 | 349.6 | 208.9 | 101 | 87.2 | 356.9 | 14 | 384.1 | 348.9 | 238.2 | 108.7 | 185.5 | 62.8 | 355.8 | 345.8 | 249.1 | 119.1 | 213.9 | 104.7 | 365 | 336.7 | 219.2 | 88.3 | 183.4 | 66.1 |  |  |  |  | 47 | 29.4 | 29.2 | 271.1 | 148 | 43 | 210.8 | 38.6 | 174 | 104.2 | 166.2 | 68.3 | 191.3 | 127.8 | 48 | 44.9 | 35.4 | 35.3 | 63.8 | 59.6 | 126.8 | 84.7 | 30 | [6 empty] | 40.4 | 182.6 | -1.55 | 2.51 | 3.49 | -1 | -0.2005 | 1.9841 | 367.8 | 368.3 | -1.53 | 2.36 | 1529 | 792.1 | 0.5 | 0.5
2018-05-04 15:31 | 1300 | 394.6 | 367.2 | 197.7 | 142.9 | 147.8 | 369.5 | 349.3 | 209.1 | 101 | 87 | 356.6 | 14 | 383.6 | 348.5 | 237.9 | 109.2 | 185.3 | 62.8 | 355.4 | 345.6 | 248.6 | 118.2 | 213.5 | 105.6 | 364.5 | 336.1 | 218.8 | 88 | 183 | 66.3 |  |  |  |  | 47 | 29.4 | 29.2 | 271.1 | 148.1 | 43.1 | 210.6 | 38.6 | 174.1 | 104.2 | 166.3 | 68.2 | 191.4 | 127.8 | 48.1 | 44.9 | 35.4 | 35.4 | 63.8 | 59.6 | 126.9 | 84.7 | 30 | [6 empty] | 40.2 | 183.4 | -1.46 | 2.44 | 3.49 | -1 | -0.2298 | 1.9853 | 367.4 | 367.8 | -1.49 | 2.33 | 1530 | 792.2 | 0.5 | 0.5
2018-05-04 15:31 | 1301 | 394.2 | 366.9 | 197.6 | 143.1 | 147.7 | 369.2 | 348.9 | 209 | 101 | 86.9 | 356.2 | 14 | 383.2 | 347.6 | 237.5 | 110.1 | 185 | 62.2 | 355 | 344.8 | 248.1 | 118.3 | 213.1 | 106.3 | 364.1 | 335.5 | 218.4 | 88.3 | 182.7 | 65.3 |  |  |  |  | 47.1 | 29.4 | 29.2 | 271.1 | 148.1 | 43.1 | 210.3 | 38.6 | 174.1 | 104.2 | 166.3 | 68.2 | 191.4 | 127.9 | 48.1 | 44.9 | 35.4 | 35.4 | 63.9 | 59.6 | 126.9 | 84.6 | 29.9 | [6 empty] | 40.2 | 183.1 | -1.47 | 2.51 | 3.46 | -1 | -0.1638 | 1.9852 | 367.1 | 367.4 | -1.49 | 2.36 | 1531 | 792.4 | 0.5 | 0.5
2018-05-04 15:31 | 1302 | 393.8 | 366.7 | 197.3 | 143.2 | 147.7 | 368.8 | 348.7 | 208.8 | 101 | 86.8 | 355.8 | 14 | 382.7 | 347.3 | 237.1 | 109.6 | 184.6 | 61.1 | 354.6 | 343.7 | 247.6 | 118.5 | 212.7 | 107.4 | 363.7 | 335 | 218.1 | 88.5 | 182.3 | 64.4 |  |  |  |  | 47.1 | 29.4 | 29.2 | 271.1 | 148.2 | 43.1 | 210.1 | 38.6 | 174.1 | 104.3 | 166.4 | 68.2 | 191.4 | 127.9 | 48.2 | 44.9 | 35.4 | 35.4 | 63.9 | 59.7 | 127 | 84.6 | 29.9 | [6 empty] | 40.4 | 183 | -1.56 | 2.39 | 3.46 | -1 | -0.116 | 1.9847 | 366.8 | 367 | -1.54 | 2.3 | 1532 | 792.5 | 0.5 | 0.5
2018-05-04 15:31 | 1303 | 393.3 | 366.3 | 197 | 143.3 | 147.5 | 368.4 | 348.3 | 208.8 | 100.8 | 86.7 | 355.4 | 14 | 382.3 | 347.4 | 236.7 | 107.7 | 184.3 | 60.1 | 354.2 | 343.3 | 247.2 | 117.3 | 212.3 | 107.7 | 363.2 | 334.6 | 217.7 | 89.4 | 181.9 | 64.8 |  |  |  |  | 47.1 | 29.4 | 29.2 | 271.1 | 148.2 | 43.1 | 209.9 | 38.6 | 174.2 | 104.3 | 166.5 | 68.2 | 191.5 | 128 | 48.2 | 45 | 35.4 | 35.4 | 64 | 59.7 | 127.1 | 84.5 | 30.1 | [6 empty] | 40.3 | 183.4 | -1.5 | 2.5 | 3.5 | -1 | -0.1197 | 1.9848 | 366.3 | 366.6 | -1.51 | 2.36 | 1533 | 792.6 | 0.5 | 0.5
2018-05-04 15:31 | 1304 | 393 | 365.8 | 196.9 | 143 | 147.4 | 368 | 347.8 | 208.7 | 100.6 | 86.6 | 355 | 14 | 381.9 | 347.2 | 236.3 | 106.8 | 184 | 61.1 | 353.8 | 343.6 | 246.8 | 116.8 | 211.9 | 106.9 | 362.8 | 334.9 | 217.4 | 89.7 | 181.6 | 64.8 |  |  |  |  | 47.1 | 29.4 | 29.2 | 271.1 | 148.3 | 43.1 | 209.6 | 38.7 | 174.2 | 104.3 | 166.5 | 68.2 | 191.5 | 128 | 48.3 | 45 | 35.4 | 35.4 | 64 | 59.7 | 127.2 | 84.5 | 30.2 | [6 empty] | 40.1 | 183.5 | -1.5 | 2.34 | 3.47 | -1 | -0.0573 | 1.9851 | 365.9 | 366.2 | -1.51 | 2.28 | 1534 | 792.7 | 0.5 | 0.5
2018-05-04 15:31 | 1305 | 392.6 | 365.5 | 196.5 | 142.4 | 147.3 | 367.6 | 347.4 | 208.6 | 100.3 | 86.5 | 354.6 | 14 | 381.4 | 346.6 | 235.9 | 106.2 | 183.7 | 62.4 | 353.4 | 343.1 | 246.3 | 117.2 | 211.5 | 104.7 | 362.5 | 334.6 | 217.1 | 88.9 | 181.3 | 66 |  |  |  |  | 47.1 | 29.4 | 29.2 | 271.1 | 148.3 | 43.2 | 209.6 | 38.7 | 174.3 | 104.3 | 166.6 | 68.2 | 191.6 | 128.1 | 48.3 | 45 | 35.4 | 35.4 | 64.1 | 59.8 | 127.2 | 84.5 | 30.1 | [6 empty] | 40.2 | 184.1 | -1.52 | 2.35 | 3.49 | -1 | -0.2005 | 1.9853 | 365.6 | 365.8 | -1.52 | 2.29 | 1535 | 792.8 | 0.5 | 0.5
2018-05-04 15:31 | 1306 | 392.2 | 365.1 | 196.2 | 142.1 | 147.4 | 367.3 | 347.2 | 208.4 | 100 | 86.5 | 354.3 | 14 | 381 | 346.4 | 235.5 | 106.1 | 183.4 | 62.1 | 353 | 342.5 | 245.8 | 117.4 | 211.1 | 104.3 | 362.1 | 334.2 | 216.6 | 88.6 | 181 | 66.2 |  |  |  |  | 47.2 | 29.4 | 29.2 | 271.1 | 148.4 | 43.2 | 209.7 | 38.7 | 174.3 | 104.4 | 166.7 | 68.2 | 191.6 | 128.1 | 48.4 | 45 | 35.4 | 35.4 | 64.1 | 59.8 | 127.3 | 84.5 | 30 | [6 empty] | 40.1 | 185.4 | -1.53 | 2.47 | 3.47 | -1 | -0.083 | 1.9845 | 365.2 | 365.4 | -1.53 | 2.35 | 1536 | 792.9 | 0.5 | 0.5
2018-05-04 15:31 | 1307 | 391.8 | 364.7 | 195.8 | 141.8 | 147.2 | 366.9 | 347 | 208.4 | 99.7 | 86.5 | 353.9 | 14 | 380.5 | 345.6 | 235 | 105.7 | 183.1 | 63 | 352.6 | 342.2 | 245.4 | 117 | 210.6 | 104.7 | 361.8 | 334.2 | 216.1 | 88 | 180.8 | 65.7 |  |  |  |  | 47.2 | 29.4 | 29.2 | 271.2 | 148.4 | 43.2 | 209.7 | 38.7 | 174.4 | 104.4 | 166.7 | 68.2 | 191.7 | 128.1 | 48.4 | 45 | 35.4 | 35.4 | 64.2 | 59.8 | 127.4 | 84.5 | 30 | [6 empty] | 39.8 | 187.5 | -1.43 | 2.58 | 3.45 | -1 | -0.1197 | 1.9849 | 364.9 | 365 | -1.48 | 2.4 | 1537 | 793 | 0.5 | 0.5
2018-05-04 15:31 | 1308 | 391.3 | 364.4 | 195.3 | 141.5 | 146.8 | 366.6 | 346.8 | 208.8 | 99.5 | 86.4 | 353.5 | 14 | 380.1 | 344.9 | 234.6 | 105 | 182.8 | 63.7 | 352.2 | 341.5 | 245 | 115.5 | 210.2 | 105.2 | 361.4 | 334.1 | 215.7 | 87.5 | 180.5 | 65.7 |  |  |  |  | 47.3 | 29.4 | 29.2 | 271.2 | 148.5 | 43.2 | 209.7 | 38.7 | 174.4 | 104.4 | 166.8 | 68.2 | 191.7 | 128.1 | 48.5 | 45.1 | 35.4 | 35.4 | 64.2 | 59.8 | 127.5 | 84.4 | 30.3 | [6 empty] | 39.9 | 189.3 | -1.41 | 2.66 | 3.49 | -1 | -0.2738 | 1.9846 | 364.5 | 364.6 | -1.46 | 2.45 | 1538 | 793.2 | 0.5 | 0.5
2018-05-04 15:31 | 1309 | 390.8 | 364.2 | 194.9 | 141.1 | 146.4 | 366.2 | 346.6 | 209.1 | 99.3 | 86.1 | 353.1 | 14 | 379.6 | 344.8 | 234.1 | 104.7 | 182.5 | 62.1 | 351.9 | 341 | 244.6 | 114.9 | 209.8 | 106.1 | 361 | 333.4 | 215.2 | 87.8 | 180.1 | 66.4 |  |  |  |  | 47.3 | 29.4 | 29.2 | 271.2 | 148.5 | 43.2 | 209.6 | 38.8 | 174.4 | 104.4 | 166.8 | 68.1 | 191.8 | 128.1 | 48.5 | 45.1 | 35.4 | 35.4 | 64.2 | 59.9 | 127.5 | 84.4 | 30.8 | [6 empty] | 40.1 | 189.9 | -1.47 | 2.43 | 3.45 | -1 | -0.2371 | 1.9837 | 364.2 | 364.2 | -1.5 | 2.34 | 1539 | 793.3 | 0.5 | 0.5
2018-05-04 15:31 | 1310 | 390.3 | 363.8 | 194.7 | 140.7 | 146 | 365.8 | 346.4 | 208.8 | 99.2 | 86.1 | 352.7 | 14 | 379.2 | 344.2 | 233.7 | 106.2 | 182.2 | 60.8 | 351.5 | 340.8 | 244.2 | 114.7 | 209.4 | 103.9 | 360.6 | 332.9 | 214.9 | 87.6 | 179.9 | 67.5 |  |  |  |  | 47.4 | 29.4 | 29.2 | 271.2 | 148.6 | 43.3 | 209.4 | 38.8 | 174.5 | 104.5 | 166.9 | 68.1 | 191.8 | 128.2 | 48.6 | 45.1 | 35.4 | 35.4 | 64.3 | 59.9 | 127.6 | 84.4 | 30.2 | [6 empty] | 40.4 | 189.8 | -1.49 | 2.4 | 3.46 | -1 | -0.2298 | 1.9842 | 363.8 | 363.8 | -1.51 | 2.32 | 1540 | 793.4 | 0.5 | 0.5
2018-05-04 15:31 | 1311 | 389.9 | 363.4 | 194.4 | 140.3 | 145.8 | 365.4 | 346 | 208.3 | 99.2 | 86.1 | 352.4 | 14 | 378.8 | 343.9 | 233.4 | 106.9 | 181.8 | 60 | 351 | 340.4 | 243.8 | 114.6 | 209 | 102.8 | 360.2 | 332.1 | 214.5 | 86.4 | 179.7 | 66.9 |  |  |  |  | 47.4 | 29.4 | 29.2 | 271.2 | 148.6 | 43.3 | 209.1 | 38.8 | 174.5 | 104.5 | 166.9 | 68.1 | 191.8 | 128.2 | 48.6 | 45.2 | 35.4 | 35.4 | 64.3 | 59.9 | 127.7 | 84.3 | 29.8 | [6 empty] | 40.6 | 189.2 | -1.5 | 2.3 | 3.5 | -1 | -0.1784 | 1.9846 | 363.4 | 363.4 | -1.51 | 2.27 | 1541 | 793.5 | 0.5 | 0.5
2018-05-04 15:31 | 1312 | 389.5 | 363 | 194.1 | 139.9 | 145.3 | 365 | 345.7 | 207.8 | 99.2 | 86.1 | 352 | 14 | 378.4 | 343.9 | 233.1 | 106 | 181.4 | 59.1 | 350.7 | 340.3 | 243.4 | 113.4 | 208.5 | 101.5 | 359.9 | 331 | 214.1 | 86.4 | 179.5 | 65.6 |  |  |  |  | 47.5 | 29.4 | 29.2 | 271.2 | 148.7 | 43.3 | 208.8 | 38.8 | 174.5 | 104.5 | 167 | 68.1 | 191.9 | 128.3 | 48.7 | 45.2 | 35.5 | 35.4 | 64.4 | 60 | 127.7 | 84.3 | 29.7 | [6 empty] | 40.7 | 187.7 | -1.54 | 2.43 | 3.51 | -1 | -0.1564 | 1.984 | 363.1 | 363 | -1.53 | 2.33 | 1542 | 793.6 | 0.5 | 0.5
2018-05-04 15:31 | 1313 | 389.2 | 362.5 | 193.8 | 139.5 | 144.7 | 364.7 | 345.4 | 207.6 | 99.1 | 86.1 | 351.6 | 14 | 377.9 | 343.5 | 232.7 | 105 | 181.1 | 58.7 | 350.3 | 340.2 | 243 | 112.6 | 208.1 | 101.2 | 359.5 | 331.3 | 213.8 | 86.5 | 179.2 | 65 |  |  |  |  | 47.5 | 29.4 | 29.2 | 271.2 | 148.8 | 43.3 | 208.5 | 38.8 | 174.6 | 104.5 | 167.1 | 68.1 | 191.9 | 128.3 | 48.7 | 45.2 | 35.5 | 35.4 | 64.4 | 60 | 127.8 | 84.3 | 29.7 | [6 empty] | 40.8 | 186 | -1.52 | 2.42 | 3.5 | -1 | -0.116 | 1.9845 | 362.7 | 362.6 | -1.52 | 2.32 | 1543 | 793.7 | 0.5 | 0.5
2018-05-04 15:31 | 1314 | 388.8 | 362.2 | 193.6 | 139.1 | 144.1 | 364.3 | 345.1 | 207.3 | 98.8 | 85.9 | 351.3 | 14 | 377.5 | 342.9 | 232.3 | 104.7 | 180.8 | 58.8 | 349.9 | 339.5 | 242.5 | 112.6 | 207.6 | 102.3 | 359.1 | 331.8 | 213.4 | 86.7 | 178.9 | 65.3 |  |  |  |  | 47.6 | 29.4 | 29.2 | 271.2 | 148.8 | 43.3 | 208.2 | 38.8 | 174.6 | 104.6 | 167.1 | 68.1 | 192 | 128.3 | 48.7 | 45.2 | 35.5 | 35.4 | 64.4 | 60 | 127.9 | 84.3 | 29.7 | [6 empty] | 40.8 | 184.6 | -1.5 | 2.48 | 3.51 | -1 | -0.16 | 1.9856 | 362.3 | 362.2 | -1.51 | 2.35 | 1544 | 793.8 | 0.5 | 0.5
2018-05-04 15:31 | 1315 | 388.5 | 362 | 193.4 | 138.7 | 143.9 | 364 | 344.8 | 207.2 | 98.6 | 85.9 | 350.9 | 14 | 377.1 | 342.6 | 231.9 | 104 | 180.5 | 59.6 | 349.5 | 339 | 242.1 | 112.2 | 207.2 | 102.7 | 358.8 | 331.4 | 213 | 86.3 | 178.6 | 64.6 |  |  |  |  | 47.6 | 29.4 | 29.2 | 271.2 | 148.8 | 43.3 | 207.9 | 38.8 | 174.6 | 104.6 | 167.2 | 68.1 | 192 | 128.4 | 48.8 | 45.3 | 35.5 | 35.5 | 64.5 | 60 | 127.9 | 84.2 | 29.8 | [6 empty] | 40.7 | 183 | -1.51 | 2.43 | 3.42 | -1 | -0.2518 | 1.9849 | 362 | 361.8 | -1.52 | 2.32 | 1545 | 794 | 0.5 | 0.5
2018-05-04 15:31 | 1316 | 388.1 | 361.8 | 193 | 138.4 | 143.8 | 363.6 | 344.6 | 207 | 98.3 | 85.8 | 350.5 | 14 | 376.7 | 342.4 | 231.5 | 104 | 180.2 | 59.7 | 349.1 | 338.8 | 241.7 | 112.7 | 206.8 | 102.3 | 358.4 | 330.3 | 212.7 | 85.8 | 178.3 | 64.5 |  |  |  |  | 47.7 | 29.4 | 29.3 | 271.2 | 148.9 | 43.4 | 207.6 | 38.8 | 174.6 | 104.6 | 167.3 | 68.1 | 192 | 128.4 | 48.8 | 45.3 | 35.5 | 35.5 | 64.5 | 60.1 | 128 | 84.2 | 30.1 | [6 empty] | 40.4 | 181.7 | -1.52 | 2.34 | 3.43 | -1 | -0.1417 | 1.9851 | 361.7 | 361.4 | -1.52 | 2.28 | 1546 | 794.1 | 0.5 | 0.5
2018-05-04 15:31 | 1317 | 387.8 | 361.4 | 192.8 | 138.4 | 143.5 | 363.2 | 344.2 | 206.8 | 98.1 | 85.7 | 350.1 | 14 | 376.3 | 342.1 | 231 | 103.4 | 179.9 | 58.3 | 348.7 | 338.4 | 241.4 | 113.7 | 206.4 | 100.2 | 358.1 | 329.6 | 212.3 | 85.4 | 177.9 | 64 |  |  |  |  | 47.7 | 29.4 | 29.3 | 271.2 | 148.9 | 43.4 | 207.4 | 38.9 | 174.7 | 104.6 | 167.3 | 68.1 | 192.1 | 128.5 | 48.9 | 45.3 | 35.5 | 35.5 | 64.6 | 60.1 | 128 | 84.2 | 30 | [6 empty] | 40.1 | 180.5 | -1.55 | 2.45 | 3.45 | -1 | -0.1453 | 1.9847 | 361.4 | 361 | -1.54 | 2.32 | 1547 | 794.2 | 0.5 | 0.5
2018-05-04 15:31 | 1318 | 387.4 | 361.1 | 192.5 | 138.2 | 143.3 | 362.9 | 344 | 206.7 | 98 | 85.6 | 349.8 | 14 | 375.9 | 341.9 | 230.6 | 102.2 | 179.5 | 58.4 | 348.3 | 337.6 | 241 | 113.6 | 206 | 98.1 | 357.7 | 328.9 | 211.9 | 85.3 | 177.6 | 63.6 |  |  |  |  | 47.7 | 29.4 | 29.3 | 271.2 | 149 | 43.4 | 207.1 | 38.9 | 174.7 | 104.6 | 167.4 | 68 | 192.1 | 128.5 | 48.9 | 45.3 | 35.5 | 35.5 | 64.6 | 60.1 | 128.1 | 84.2 | 29.9 | [6 empty] | 40 | 180.6 | -1.56 | 2.45 | 3.47 | -1 | -0.1931 | 1.987 | 361 | 360.6 | -1.54 | 2.32 | 1548 | 794.3 | 0.5 | 0.5
2018-05-04 15:31 | 1319 | 386.9 | 360.8 | 192.2 | 138 | 143.1 | 362.5 | 343.7 | 206.7 | 97.8 | 85.4 | 349.4 | 14 | 375.4 | 340.7 | 230.2 | 101.7 | 179.2 | 59.3 | 347.9 | 337.5 | 240.6 | 111.9 | 205.6 | 99.6 | 357.3 | 328.5 | 211.6 | 85 | 177.3 | 64.2 |  |  |  |  | 47.8 | 29.4 | 29.2 | 271.2 | 149 | 43.4 | 206.9 | 38.9 | 174.7 | 104.6 | 167.4 | 68 | 192.1 | 128.6 | 49 | 45.3 | 35.5 | 35.5 | 64.6 | 60.1 | 128.1 | 84.2 | 29.8 | [6 empty] | 40 | 182.3 | -1.55 | 2.28 | 3.39 | -1 | -0.1894 | 1.9848 | 360.7 | 360.2 | -1.53 | 2.25 | 1549 | 794.4 | 0.5 | 0.5
2018-05-04 15:31 | 1320 | 386.6 | 360.3 | 192.2 | 137.9 | 142.9 | 362.1 | 343.3 | 206.6 | 97.6 | 85.3 | 349 | 14 | 375 | 339.6 | 229.8 | 101.9 | 178.9 | 60.9 | 347.5 | 337.5 | 240.1 | 111.3 | 205.1 | 99.2 | 357 | 327.8 | 211.2 | 84.7 | 176.9 | 63.9 |  |  |  |  | 47.8 | 29.4 | 29.3 | 271.2 | 149 | 43.4 | 206.6 | 38.9 | 174.8 | 104.7 | 167.5 | 68 | 192.2 | 128.6 | 49.1 | 45.4 | 35.5 | 35.5 | 64.7 | 60.2 | 128.2 | 84.2 | 29.7 | [6 empty] | 40.2 | 182.5 | -1.52 | 2.36 | 3.4 | -1 | -0.2921 | 1.9853 | 360.3 | 359.9 | -1.52 | 2.28 | 1550 | 794.5 | 0.5 | 0.5
2018-05-04 15:31 | 1321 | 386.2 | 359.8 | 191.9 | 137.4 | 142.9 | 361.8 | 342.9 | 206.3 | 97.4 | 85.2 | 348.6 | 14 | 374.6 | 339.6 | 229.4 | 102.9 | 178.6 | 62.2 | 347.2 | 337.2 | 239.7 | 110.5 | 204.7 | 98.3 | 356.6 | 327.5 | 210.8 | 84.5 | 176.6 | 63.2 |  |  |  |  | 47.8 | 29.4 | 29.3 | 271.2 | 149.1 | 43.4 | 206.4 | 38.9 | 174.8 | 104.7 | 167.5 | 68 | 192.2 | 128.6 | 49.1 | 45.4 | 35.5 | 35.5 | 64.7 | 60.2 | 128.2 | 84.2 | 29.6 | [6 empty] | 40.3 | 182.2 | -1.53 | 2.29 | 3.34 | -1 | -0.204 | 1.9831 | 359.8 | 359.5 | -1.53 | 2.25 | 1551 | 794.6 | 0.5 | 0.5
2018-05-04 15:31 | 1322 | 385.8 | 359.5 | 191.5 | 136.9 | 142.7 | 361.5 | 342.6 | 206 | 97.3 | 85.1 | 348.3 | 14 | 374.2 | 339.6 | 229 | 101.8 | 178.3 | 62 | 346.8 | 336.8 | 239.2 | 110.1 | 204.3 | 97.5 | 356.2 | 327.2 | 210.5 | 85.2 | 176.2 | 62.5 |  |  |  |  | 47.9 | 29.4 | 29.3 | 271.3 | 149.1 | 43.4 | 206.1 | 38.9 | 174.8 | 104.7 | 167.6 | 68 | 192.2 | 128.7 | 49.2 | 45.4 | 35.5 | 35.5 | 64.7 | 60.2 | 128.3 | 84.1 | 30 | [6 empty] | 40.3 | 180.7 | -1.57 | 2.33 | 3.33 | -1 | -0.138 | 1.9832 | 359.5 | 359.1 | -1.55 | 2.27 | 1552 | 794.8 | 0.5 | 0.5
2018-05-04 15:31 | 1323 | 385.4 | 359.3 | 191.1 | 136.4 | 142.5 | 361.2 | 342.4 | 205.8 | 97.3 | 85 | 347.9 | 14 | 373.7 | 338.9 | 228.6 | 102.2 | 178 | 61.6 | 346.4 | 336.7 | 238.8 | 112.1 | 203.9 | 96.6 | 355.9 | 327.1 | 210.1 | 84.6 | 175.8 | 62.1 |  |  |  |  | 47.9 | 29.4 | 29.3 | 271.3 | 149.2 | 43.4 | 205.9 | 38.9 | 174.9 | 104.7 | 167.6 | 68 | 192.3 | 128.7 | 49.2 | 45.4 | 35.5 | 35.5 | 64.8 | 60.2 | 128.3 | 84.1 | 30 | [6 empty] | 40.3 | 179.7 | -1.62 | 2.45 | 3.35 | -1 | -0.204 | 1.985 | 359.2 | 358.7 | -1.57 | 2.32 | 1553 | 794.9 | 0.5 | 0.5
2018-05-04 15:31 | 1324 | 385 | 359 | 190.5 | 136.1 | 142.3 | 360.9 | 342.1 | 205.6 | 97.4 | 85 | 347.6 | 14 | 373.3 | 338.5 | 228.3 | 103.1 | 177.7 | 61.7 | 346.1 | 336.4 | 238.4 | 113.4 | 203.5 | 96.8 | 355.6 | 326.9 | 209.7 | 84.6 | 175.5 | 63 |  |  |  |  | 48 | 29.4 | 29.3 | 271.3 | 149.2 | 43.4 | 205.7 | 39 | 174.9 | 104.8 | 167.6 | 68 | 192.3 | 128.8 | 49.3 | 45.4 | 35.5 | 35.5 | 64.8 | 60.3 | 128.4 | 84.1 | 29.9 | [6 empty] | 40.3 | 181.4 | -1.61 | 2.33 | 3.28 | -1 | -0.0866 | 1.9846 | 358.9 | 358.3 | -1.57 | 2.27 | 1554 | 795 | 0.5 | 0.5
2018-05-04 15:31 | 1325 | 384.6 | 358.7 | 190.1 | 136.1 | 141.9 | 360.4 | 341.6 | 205 | 97.3 | 84.9 | 347.2 | 14.1 | 372.9 | 338.5 | 228 | 104.2 | 177.4 | 62.2 | 345.7 | 336.3 | 237.9 | 114.4 | 203.1 | 99.1 | 355.2 | 326.5 | 209.3 | 84.2 | 175.1 | 64 |  |  |  |  | 48 | 29.4 | 29.3 | 271.2 | 149.3 | 43.4 | 205.4 | 39 | 174.9 | 104.8 | 167.7 | 68 | 192.3 | 128.8 | 49.3 | 45.5 | 35.5 | 35.5 | 64.9 | 60.3 | 128.5 | 84.1 | 29.8 | [6 empty] | 40.2 | 182.7 | -1.63 | 2.38 | 3.31 | -1 | -0.2224 | 1.9863 | 358.5 | 357.9 | -1.57 | 2.3 | 1555 | 795.1 | 0.5 | 0.5
2018-05-04 15:31 | 1326 | 384.2 | 358.4 | 189.9 | 135.8 | 141.8 | 360.1 | 341.3 | 204.7 | 97.2 | 84.8 | 346.9 | 14.1 | 372.4 | 338.2 | 227.7 | 104.1 | 177.2 | 61.8 | 345.3 | 335.7 | 237.5 | 114.1 | 202.8 | 100.8 | 354.8 | 326.1 | 209 | 83.6 | 174.8 | 64.7 |  |  |  |  | 48 | 29.4 | 29.3 | 271.3 | 149.3 | 43.5 | 205.2 | 39 | 174.9 | 104.8 | 167.7 | 68 | 192.4 | 128.9 | 49.4 | 45.5 | 35.5 | 35.5 | 64.9 | 60.3 | 128.5 | 84.1 | 29.8 | [6 empty] | 40.1 | 183.5 | -1.62 | 2.34 | 3.32 | -1 | -0.2004 | 1.9866 | 358.2 | 357.5 | -1.57 | 2.28 | 1556 | 795.2 | 0.5 | 0.5
2018-05-04 15:31 | 1327 | 383.8 | 358.1 | 189.7 | 135.7 | 141.7 | 359.7 | 341.1 | 204.9 | 97.1 | 84.7 | 346.5 | 14.1 | 372 | 337.8 | 227.4 | 103.3 | 176.9 | 61.5 | 344.9 | 334.2 | 237.1 | 112.2 | 202.4 | 100.6 | 354.4 | 326 | 208.6 | 82.5 | 174.5 | 65.6 |  |  |  |  | 48 | 29.4 | 29.3 | 271.3 | 149.3 | 43.5 | 204.9 | 39 | 174.9 | 104.8 | 167.8 | 68 | 192.4 | 128.9 | 49.4 | 45.5 | 35.5 | 35.5 | 64.9 | 60.4 | 128.6 | 84.1 | 29.8 | [6 empty] | 40.1 | 184.3 | -1.56 | 2.41 | 3.33 | -1 | -0.182 | 1.9855 | 357.9 | 357.1 | -1.54 | 2.31 | 1557 | 795.3 | 0.5 | 0.5
2018-05-04 15:31 | 1328 | 383.4 | 357.8 | 189.4 | 135.6 | 141.5 | 359.4 | 340.8 | 205.2 | 97.1 | 84.6 | 346.1 | 14.1 | 371.6 | 336.9 | 227.1 | 101.4 | 176.6 | 59.9 | 344.5 | 333.9 | 236.7 | 110.7 | 202 | 100.1 | 354.1 | 325.2 | 208.1 | 82.4 | 174.2 | 66.4 |  |  |  |  | 48.1 | 29.4 | 29.3 | 271.3 | 149.4 | 43.5 | 204.7 | 39 | 174.9 | 104.8 | 167.8 | 68 | 192.4 | 128.9 | 49.5 | 45.6 | 35.5 | 35.5 | 65 | 60.4 | 128.6 | 84.1 | 29.9 | [6 empty] | 40 | 184.7 | -1.55 | 2.39 | 3.35 | -1 | -0.2444 | 1.9837 | 357.5 | 356.7 | -1.54 | 2.3 | 1558 | 795.4 | 0.5 | 0.5
2018-05-04 15:31 | 1329 | 383.1 | 357.6 | 188.9 | 135.5 | 141.2 | 359.1 | 340.5 | 205.3 | 97.1 | 84.6 | 345.8 | 14.1 | 371.1 | 336.3 | 226.7 | 101 | 176.3 | 59.1 | 344.1 | 333.7 | 236.3 | 109.7 | 201.6 | 100.3 | 353.7 | 324.1 | 207.7 | 82.7 | 173.9 | 66.5 |  |  |  |  | 48.1 | 29.4 | 29.3 | 271.3 | 149.4 | 43.5 | 204.5 | 39.1 | 174.9 | 104.9 | 167.8 | 68 | 192.5 | 129 | 49.5 | 45.6 | 35.5 | 35.5 | 65 | 60.4 | 128.6 | 84.1 | 30.2 | [6 empty] | 40.2 | 183.2 | -1.57 | 2.49 | 3.4 | -1 | -0.193 | 1.984 | 357.2 | 356.3 | -1.55 | 2.35 | 1559 | 795.6 | 0.5 | 0.5
2018-05-04 15:31 | 1330 | 382.7 | 357.3 | 188.7 | 135.4 | 140.9 | 358.7 | 340.2 | 205.4 | 97.1 | 84.5 | 345.4 | 14.1 | 370.7 | 335.9 | 226.4 | 100.3 | 176.1 | 58.3 | 343.8 | 333.6 | 236 | 111 | 201.2 | 99.5 | 353.3 | 324 | 207.4 | 82.5 | 173.6 | 65.2 |  |  |  |  | 48.2 | 29.4 | 29.3 | 271.3 | 149.5 | 43.5 | 204.2 | 39.1 | 174.9 | 104.9 | 167.9 | 68 | 192.5 | 129 | 49.6 | 45.6 | 35.5 | 35.5 | 65 | 60.4 | 128.7 | 84.1 | 30.5 | [6 empty] | 40.5 | 180 | -1.56 | 2.32 | 3.39 | -1 | -0.1453 | 1.9854 | 356.9 | 355.9 | -1.54 | 2.26 | 1560 | 795.7 | 0.5 | 0.5
2018-05-04 15:31 | 1331 | 382.3 | 356.9 | 188.4 | 135.3 | 140.7 | 358.3 | 340 | 205.3 | 97.2 | 84.4 | 345.1 | 14.1 | 370.3 | 336 | 226.1 | 100.5 | 175.8 | 57.2 | 343.4 | 333.6 | 235.6 | 110.7 | 200.7 | 99.2 | 352.9 | 323.4 | 207 | 82.7 | 173.2 | 64.7 |  |  |  |  | 48.2 | 29.4 | 29.3 | 271.2 | 149.5 | 43.5 | 204 | 39.1 | 174.9 | 104.9 | 168 | 68 | 192.5 | 129 | 49.6 | 45.6 | 35.6 | 35.5 | 65.1 | 60.5 | 128.7 | 84.1 | 30.2 | [6 empty] | 40.5 | 176.9 | -1.57 | 2.43 | 3.39 | -1 | -0.2003 | 1.9848 | 356.5 | 355.5 | -1.55 | 2.31 | 1561 | 795.8 | 0.5 | 0.5
2018-05-04 15:31 | 1332 | 381.9 | 356.5 | 188 | 135.1 | 140.3 | 358 | 339.7 | 205.4 | 97 | 84.4 | 344.7 | 14 | 369.9 | 335.5 | 225.7 | 101.7 | 175.5 | 56.4 | 343 | 333.3 | 235.2 | 109.6 | 200.3 | 99.9 | 352.5 | 322.1 | 206.7 | 82.3 | 172.9 | 63.9 |  |  |  |  | 48.2 | 29.3 | 29.3 | 271.2 | 149.5 | 43.5 | 203.8 | 39.1 | 174.9 | 104.9 | 168 | 68 | 192.6 | 129.1 | 49.7 | 45.6 | 35.6 | 35.5 | 65.1 | 60.5 | 128.8 | 84.1 | 29.7 | [6 empty] | 40.5 | 175.3 | -1.51 | 2.3 | 3.36 | -1 | -0.1453 | 1.9842 | 356.2 | 355.1 | -1.52 | 2.24 | 1562 | 795.9 | 0.5 | 0.5
2018-05-04 15:31 | 1333 | 381.5 | 356.2 | 187.9 | 134.9 | 140.3 | 357.7 | 339.2 | 205.2 | 96.8 | 84.4 | 344.4 | 14 | 369.5 | 334.9 | 225.4 | 102.6 | 175.2 | 55.8 | 342.6 | 332.5 | 234.9 | 108.6 | 199.8 | 99.8 | 352.1 | 322.7 | 206.5 | 83.2 | 172.6 | 63 |  |  |  |  | 48.2 | 29.3 | 29.3 | 271.2 | 149.6 | 43.5 | 203.5 | 39.1 | 174.9 | 104.9 | 168 | 68 | 192.6 | 129.1 | 49.7 | 45.6 | 35.6 | 35.5 | 65.2 | 60.5 | 128.8 | 84.2 | 29.9 | [6 empty] | 40.7 | 175.2 | -1.52 | 2.41 | 3.31 | -1 | -0.1453 | 1.9854 | 355.8 | 354.7 | -1.52 | 2.29 | 1563 | 796 | 0.5 | 0.5
2018-05-04 15:31 | 1334 | 381.1 | 355.8 | 187.8 | 134.7 | 140.1 | 357.4 | 338.7 | 205.4 | 96.5 | 84.4 | 344 | 14.1 | 369.1 | 334.3 | 225 | 102.8 | 174.9 | 56 | 342.2 | 331.4 | 234.6 | 108.7 | 199.4 | 100.3 | 351.7 | 322.9 | 206.2 | 84.5 | 172.2 | 63.5 |  |  |  |  | 48.3 | 29.4 | 29.3 | 271.2 | 149.6 | 43.5 | 203.3 | 39.1 | 174.9 | 105 | 168.1 | 68 | 192.6 | 129.2 | 49.7 | 45.7 | 35.6 | 35.5 | 65.2 | 60.5 | 128.9 | 84.2 | 29.9 | [6 empty] | 40.8 | 176.3 | -1.55 | 2.38 | 3.36 | -1 | -0.1453 | 1.9866 | 355.4 | 354.3 | -1.54 | 2.28 | 1564 | 796.1 | 0.5 | 0.5
2018-05-04 15:31 | 1335 | 380.6 | 355.5 | 187.7 | 134.5 | 139.8 | 357 | 338.5 | 205.3 | 96.3 | 84.3 | 343.7 | 14.1 | 368.7 | 333.9 | 224.7 | 102.2 | 174.6 | 55.6 | 341.9 | 330.9 | 234.2 | 109.9 | 199.1 | 99.8 | 351.4 | 322.5 | 205.9 | 85 | 171.9 | 63.7 |  |  |  |  | 48.3 | 29.3 | 29.3 | 271.2 | 149.6 | 43.6 | 203.1 | 39.1 | 174.9 | 105 | 168.2 | 68 | 192.6 | 129.2 | 49.8 | 45.7 | 35.6 | 35.6 | 65.2 | 60.6 | 128.9 | 84.1 | 29.9 | [6 empty] | 40.7 | 176.6 | -1.54 | 2.48 | 3.34 | -1 | -0.1233 | 1.9838 | 355.1 | 354 | -1.53 | 2.33 | 1565 | 796.2 | 0.5 | 0.5
2018-05-04 15:31 | 1336 | 380.1 | 355.3 | 187.8 | 134.5 | 139.6 | 356.7 | 338.3 | 205.1 | 96.1 | 84.2 | 343.3 | 14.1 | 368.3 | 333.5 | 224.4 | 101.2 | 174.2 | 55.1 | 341.5 | 331.3 | 233.8 | 109.5 | 198.7 | 99 | 351 | 322.2 | 205.6 | 85.6 | 171.6 | 63.3 |  |  |  |  | 48.4 | 29.3 | 29.3 | 271.2 | 149.7 | 43.6 | 202.8 | 39.1 | 174.9 | 105 | 168.2 | 68 | 192.7 | 129.2 | 49.9 | 45.7 | 35.6 | 35.6 | 65.3 | 60.6 | 129 | 84.1 | 29.8 | [6 empty] | 40.5 | 175.4 | -1.55 | 2.44 | 3.36 | -1 | -0.2187 | 1.9861 | 354.8 | 353.6 | -1.54 | 2.3 | 1566 | 796.3 | 0.5 | 0.5
2018-05-04 15:31 | 1337 | 379.7 | 355 | 187.5 | 134.5 | 139.5 | 356.4 | 338 | 204.8 | 95.9 | 84.2 | 342.9 | 14.1 | 367.9 | 333.7 | 224 | 100.1 | 173.9 | 54.8 | 341.1 | 331.3 | 233.5 | 110.2 | 198.4 | 99.6 | 350.6 | 321.3 | 205.4 | 86.2 | 171.3 | 63.4 |  |  |  |  | 48.4 | 29.4 | 29.3 | 271.1 | 149.7 | 43.6 | 202.6 | 39.1 | 174.9 | 105 | 168.2 | 68 | 192.7 | 129.3 | 49.9 | 45.8 | 35.6 | 35.6 | 65.3 | 60.6 | 129.1 | 84.1 | 29.6 | [6 empty] | 40.4 | 174.2 | -1.52 | 2.35 | 3.38 | -1 | -0.2003 | 1.9841 | 354.4 | 353.2 | -1.52 | 2.26 | 1567 | 796.5 | 0.5 | 0.5
2018-05-04 15:31 | 1338 | 379.4 | 354.6 | 187.3 | 134.1 | 139.4 | 356.1 | 337.7 | 204.3 | 95.8 | 84.1 | 342.6 | 14.1 | 367.4 | 333.8 | 223.6 | 99.8 | 173.6 | 54.9 | 340.8 | 330.4 | 233.1 | 109.5 | 198.1 | 101.1 | 350.3 | 321 | 205.1 | 86.3 | 170.9 | 62.4 |  |  |  |  | 48.4 | 29.3 | 29.3 | 271.1 | 149.7 | 43.6 | 202.4 | 39.2 | 174.9 | 105 | 168.3 | 67.9 | 192.7 | 129.3 | 49.9 | 45.8 | 35.6 | 35.6 | 65.3 | 60.6 | 129.1 | 84.1 | 29.8 | [6 empty] | 40.5 | 174.5 | -1.54 | 2.28 | 3.33 | -1 | -0.0976 | 1.9835 | 354.1 | 352.8 | -1.53 | 2.23 | 1568 | 796.6 | 0.5 | 0.5
2018-05-04 15:32 | 1339 | 379.1 | 354.1 | 187 | 133.7 | 139.3 | 355.7 | 337.4 | 204.2 | 95.7 | 83.9 | 342.2 | 14 | 367 | 333 | 223.2 | 98.9 | 173.3 | 54.8 | 340.4 | 329.6 | 232.8 | 108.8 | 197.8 | 102.7 | 350 | 321.4 | 204.8 | 86.4 | 170.6 | 62.2 |  |  |  |  | 48.5 | 29.3 | 29.3 | 271.1 | 149.8 | 43.6 | 202.2 | 39.2 | 174.9 | 105 | 168.3 | 67.9 | 192.7 | 129.4 | 50 | 45.8 | 35.6 | 35.6 | 65.4 | 60.7 | 129.1 | 84.1 | 29.6 | [6 empty] | 40.6 | 174.6 | -1.53 | 2.34 | 3.38 | -1 | -0.1343 | 1.9857 | 353.7 | 352.5 | -1.52 | 2.26 | 1569 | 796.7 | 0.5 | 0.5
2018-05-04 15:32 | 1340 | 378.6 | 353.5 | 186.4 | 133.4 | 139.1 | 355.4 | 337 | 204.1 | 95.5 | 83.8 | 341.9 | 14.1 | 366.6 | 332 | 222.8 | 99.3 | 173 | 54.4 | 340 | 328.9 | 232.4 | 107.8 | 197.5 | 102.9 | 349.6 | 321.4 | 204.5 | 85 | 170.2 | 62.2 |  |  |  |  | 48.5 | 29.3 | 29.3 | 271.1 | 149.8 | 43.7 | 202 | 39.2 | 174.9 | 105.1 | 168.4 | 67.9 | 192.8 | 129.4 | 50.1 | 45.8 | 35.6 | 35.6 | 65.4 | 60.7 | 129.2 | 84.1 | 29.7 | [6 empty] | 40.7 | 174.2 | -1.5 | 2.24 | 3.36 | -1 | -0.1966 | 1.9853 | 353.3 | 352.1 | -1.51 | 2.21 | 1570 | 796.8 | 0.5 | 0.5
2018-05-04 15:32 | 1341 | 378.1 | 353.3 | 186.2 | 133.1 | 138.9 | 355 | 336.6 | 204.2 | 95.3 | 83.8 | 341.5 | 14.1 | 366.2 | 331.1 | 222.4 | 98.5 | 172.8 | 54.9 | 339.7 | 329 | 232 | 107.2 | 197.2 | 103.6 | 349.3 | 320.5 | 204.2 | 84.2 | 169.9 | 62.8 |  |  |  |  | 48.6 | 29.3 | 29.3 | 271.1 | 149.9 | 43.7 | 201.7 | 39.2 | 174.9 | 105.1 | 168.4 | 67.9 | 192.8 | 129.4 | 50.2 | 45.9 | 35.6 | 35.6 | 65.4 | 60.7 | 129.2 | 84.2 | 30.3 | [6 empty] | 40.5 | 175.1 | -1.47 | 2.29 | 3.37 | -1 | -0.2406 | 1.9819 | 352.9 | 351.7 | -1.5 | 2.23 | 1571 | 796.9 | 0.5 | 0.5
2018-05-04 15:32 | 1342 | 377.7 | 353.1 | 186.1 | 133 | 139.1 | 354.6 | 336.5 | 204.1 | 95.1 | 83.8 | 341.2 | 14.1 | 365.8 | 330.7 | 221.9 | 98.3 | 172.5 | 56.1 | 339.3 | 328.4 | 231.6 | 109.2 | 196.9 | 102.2 | 348.9 | 319.9 | 203.9 | 84 | 169.6 | 63.1 |  |  |  |  | 48.6 | 29.3 | 29.3 | 271.1 | 149.9 | 43.7 | 201.5 | 39.2 | 174.9 | 105.1 | 168.4 | 67.9 | 192.8 | 129.4 | 50.2 | 45.9 | 35.6 | 35.6 | 65.5 | 60.7 | 129.3 | 84.2 | 30.3 | [6 empty] | 40 | 176.4 | -1.54 | 2.32 | 3.34 | -1 | -0.2553 | 1.984 | 352.6 | 351.3 | -1.53 | 2.25 | 1572 | 797 | 0.5 | 0.5
2018-05-04 15:32 | 1343 | 377.3 | 352.8 | 186.1 | 133.1 | 139.1 | 354.3 | 336.4 | 204.4 | 95.1 | 83.8 | 340.8 | 14.1 | 365.4 | 330.7 | 221.6 | 99.8 | 172.3 | 55.8 | 338.9 | 327.4 | 231.2 | 110.6 | 196.5 | 103 | 348.6 | 319.7 | 203.7 | 84.8 | 169.3 | 63.8 |  |  |  |  | 48.7 | 29.3 | 29.3 | 271.1 | 149.9 | 43.7 | 201.3 | 39.2 | 174.9 | 105.1 | 168.5 | 67.9 | 192.8 | 129.5 | 50.3 | 45.9 | 35.6 | 35.6 | 65.5 | 60.8 | 129.3 | 84.3 | 29.8 | [6 empty] | 39.8 | 177.5 | -1.53 | 2.33 | 3.32 | -1 | -0.2186 | 1.9838 | 352.3 | 351 | -1.53 | 2.26 | 1573 | 797.1 | 0.5 | 0.5
2018-05-04 15:32 | 1344 | 377 | 352.3 | 186 | 133.1 | 138.9 | 354 | 336.1 | 204.4 | 95 | 83.7 | 340.4 | 14.1 | 365 | 330.6 | 221.2 | 99.4 | 172 | 57 | 338.5 | 327.4 | 230.9 | 109.1 | 196.2 | 101.7 | 348.1 | 318.7 | 203.5 | 84.2 | 168.9 | 63.8 |  |  |  |  | 48.7 | 29.3 | 29.3 | 271 | 150 | 43.7 | 201.1 | 39.3 | 174.9 | 105.1 | 168.5 | 67.9 | 192.9 | 129.5 | 50.3 | 45.9 | 35.6 | 35.6 | 65.6 | 60.8 | 129.3 | 84.3 | 29.7 | [6 empty] | 39.6 | 178.9 | -1.49 | 2.16 | 3.29 | -1 | -0.1196 | 1.9856 | 352 | 350.6 | -1.5 | 2.18 | 1574 | 797.2 | 0.5 | 0.5
2018-05-04 15:32 | 1345 | 376.7 | 351.8 | 185.7 | 133.2 | 138.6 | 353.6 | 335.8 | 204.4 | 94.8 | 83.6 | 340.1 | 14.1 | 364.6 | 330.2 | 220.8 | 99.9 | 171.8 | 56.9 | 338.2 | 327.6 | 230.5 | 107.8 | 195.8 | 100 | 347.8 | 318 | 203.2 | 84.6 | 168.6 | 63.1 |  |  |  |  | 48.8 | 29.3 | 29.3 | 271 | 150 | 43.8 | 200.9 | 39.3 | 174.9 | 105.2 | 168.5 | 67.9 | 192.9 | 129.5 | 50.4 | 45.9 | 35.6 | 35.6 | 65.6 | 60.8 | 129.4 | 84.4 | 29.6 | [6 empty] | 39.7 | 179.4 | -1.47 | 2.24 | 3.3 | -1 | -0.1856 | 1.9842 | 351.6 | 350.2 | -1.5 | 2.22 | 1575 | 797.3 | 0.5 | 0.5
2018-05-04 15:32 | 1346 | 376.2 | 351.5 | 185.3 | 133.2 | 138.5 | 353.3 | 335.4 | 204.4 | 94.8 | 83.6 | 339.7 | 14.1 | 364.2 | 330.3 | 220.5 | 99.6 | 171.5 | 57.4 | 337.8 | 327.1 | 230.1 | 109.2 | 195.5 | 100.1 | 347.5 | 318.4 | 202.8 | 84.6 | 168.3 | 63 |  |  |  |  | 48.8 | 29.3 | 29.3 | 271 | 150.1 | 43.8 | 200.6 | 39.3 | 174.8 | 105.2 | 168.6 | 67.9 | 192.9 | 129.6 | 50.4 | 46 | 35.6 | 35.6 | 65.6 | 60.8 | 129.4 | 84.5 | 29.9 | [6 empty] | 40 | 179.3 | -1.45 | 2.1 | 3.31 | -1 | -0.2003 | 1.9847 | 351.2 | 349.8 | -1.49 | 2.15 | 1576 | 797.5 | 0.5 | 0.5
2018-05-04 15:32 | 1347 | 375.8 | 351.3 | 185.1 | 133 | 138.4 | 352.8 | 335 | 204.5 | 94.6 | 83.5 | 339.4 | 14.1 | 363.8 | 330 | 220.2 | 99 | 171.2 | 58.2 | 337.5 | 326.8 | 229.7 | 109.6 | 195.2 | 101.9 | 347 | 318.6 | 202.4 | 83.7 | 168 | 63.4 |  |  |  |  | 48.8 | 29.3 | 29.3 | 271 | 150.1 | 43.8 | 200.4 | 39.3 | 174.8 | 105.2 | 168.6 | 67.9 | 193 | 129.6 | 50.4 | 46 | 35.7 | 35.6 | 65.7 | 60.9 | 129.5 | 84.6 | 30 | [6 empty] | 40.3 | 176.8 | -1.48 | 2.27 | 3.3 | -1 | -0.0683 | 1.9852 | 350.9 | 349.4 | -1.5 | 2.23 | 1577 | 797.6 | 0.5 | 0.5
2018-05-04 15:32 | 1348 | 375.5 | 351 | 184.8 | 132.7 | 138.7 | 352.5 | 334.7 | 204.3 | 94.4 | 83.4 | 339 | 14.1 | 363.5 | 329.3 | 219.8 | 98.7 | 170.9 | 57.6 | 337.1 | 326.8 | 229.3 | 108.8 | 194.9 | 103.3 | 346.7 | 318.6 | 202.1 | 82.5 | 167.8 | 63.7 |  |  |  |  | 48.9 | 29.3 | 29.3 | 271 | 150.1 | 43.8 | 200.2 | 39.3 | 174.8 | 105.2 | 168.7 | 67.9 | 193 | 129.6 | 50.5 | 46 | 35.7 | 35.6 | 65.7 | 60.9 | 129.5 | 84.7 | 29.9 | [6 empty] | 40.6 | 173.9 | -1.44 | 2.34 | 3.3 | -1 | -0.0903 | 1.9844 | 350.5 | 349.1 | -1.48 | 2.25 | 1578 | 797.7 | 0.5 | 0.5
2018-05-04 15:32 | 1349 | 375.2 | 350.7 | 184.4 | 132.5 | 138.7 | 352.2 | 334.4 | 204.3 | 94.1 | 83.3 | 338.6 | 14.1 | 363.1 | 328.9 | 219.5 | 97.5 | 170.6 | 57.2 | 336.7 | 325.9 | 228.9 | 108.5 | 194.5 | 103.8 | 346.4 | 318.2 | 201.8 | 82.2 | 167.5 | 63.1 |  |  |  |  | 48.9 | 29.3 | 29.3 | 270.9 | 150.2 | 43.8 | 200 | 39.3 | 174.8 | 105.2 | 168.7 | 67.9 | 193 | 129.6 | 50.5 | 46 | 35.7 | 35.6 | 65.7 | 60.9 | 129.6 | 84.8 | 29.6 | [6 empty] | 40.8 | 174.3 | -1.42 | 2.27 | 3.34 | -1 | -0.1599 | 1.9846 | 350.2 | 348.7 | -1.47 | 2.22 | 1579 | 797.8 | 0.5 | 0.5
2018-05-04 15:32 | 1350 | 374.8 | 350.5 | 184.4 | 132.3 | 138.6 | 351.9 | 334.1 | 204.2 | 93.8 | 83.1 | 338.3 | 14.1 | 362.7 | 328.5 | 219.1 | 96.9 | 170.3 | 55.5 | 336.4 | 324.7 | 228.6 | 107.9 | 194.2 | 103.9 | 346 | 316.9 | 201.5 | 81.8 | 167.2 | 63 |  |  |  |  | 49 | 29.3 | 29.3 | 270.9 | 150.2 | 43.8 | 199.8 | 39.3 | 174.8 | 105.2 | 168.7 | 67.9 | 193 | 129.7 | 50.6 | 46 | 35.7 | 35.6 | 65.8 | 60.9 | 129.6 | 84.8 | 29.5 | [6 empty] | 40.7 | 174 | -1.46 | 2.26 | 3.24 | -1 | -0.1709 | 1.9847 | 349.9 | 348.4 | -1.49 | 2.22 | 1580 | 797.9 | 0.5 | 0.5
2018-05-04 15:32 | 1351 | 374.5 | 350.4 | 184.2 | 132.1 | 138.8 | 351.5 | 333.9 | 204.1 | 93.6 | 83 | 337.9 | 14.1 | 362.3 | 327.5 | 218.6 | 96.5 | 170 | 54.2 | 336 | 324.6 | 228.2 | 107.6 | 193.8 | 102.5 | 345.7 | 315.9 | 201.2 | 81.3 | 166.9 | 62.7 |  |  |  |  | 49 | 29.3 | 29.3 | 270.9 | 150.2 | 43.8 | 199.5 | 39.3 | 174.8 | 105.3 | 168.8 | 67.8 | 193.1 | 129.7 | 50.6 | 46.1 | 35.7 | 35.6 | 65.8 | 61 | 129.6 | 84.9 | 29.8 | [6 empty] | 40.6 | 172.9 | -1.44 | 2.32 | 3.29 | -1 | -0.2846 | 1.9849 | 349.6 | 348 | -1.48 | 2.24 | 1581 | 798 | 0.5 | 0.5
2018-05-04 15:32 | 1352 | 374.2 | 350.2 | 184.1 | 131.8 | 138.7 | 351.2 | 333.6 | 204 | 93.4 | 82.9 | 337.6 | 14.1 | 361.9 | 326.6 | 218.2 | 96.7 | 169.7 | 53 | 335.7 | 324.6 | 227.9 | 106.8 | 193.5 | 101.4 | 345.4 | 315.7 | 200.8 | 80.6 | 166.5 | 63.1 |  |  |  |  | 49 | 29.3 | 29.3 | 270.9 | 150.3 | 43.8 | 199.3 | 39.4 | 174.7 | 105.3 | 168.8 | 67.8 | 193.1 | 129.7 | 50.7 | 46.1 | 35.7 | 35.6 | 65.8 | 61 | 129.7 | 85 | 29.7 | [6 empty] | 40.5 | 172.9 | -1.49 | 2.26 | 3.26 | -1 | -0.3139 | 1.9849 | 349.4 | 347.6 | -1.51 | 2.21 | 1582 | 798.1 | 0.5 | 0.5
2018-05-04 15:32 | 1353 | 373.8 | 349.9 | 183.8 | 131.3 | 138.4 | 350.9 | 333.2 | 203.9 | 93.3 | 82.7 | 337.2 | 14.1 | 361.4 | 326.4 | 217.8 | 96.1 | 169.4 | 52.6 | 335.3 | 324.7 | 227.5 | 107.5 | 193.2 | 102.1 | 345 | 315.4 | 200.4 | 81.1 | 166.1 | 64 |  |  |  |  | 49.1 | 29.3 | 29.3 | 270.8 | 150.3 | 43.8 | 199.1 | 39.4 | 174.7 | 105.3 | 168.8 | 67.8 | 193.1 | 129.7 | 50.7 | 46.1 | 35.7 | 35.6 | 65.9 | 61 | 129.7 | 85 | 29.7 | [6 empty] | 40.4 | 172.8 | -1.45 | 2.25 | 3.27 | -1 | -0.2259 | 1.9849 | 349 | 347.3 | -1.49 | 2.21 | 1583 | 798.2 | 0.5 | 0.5
2018-05-04 15:32 | 1354 | 373.4 | 349.5 | 183.7 | 130.7 | 138.1 | 350.6 | 332.8 | 203.7 | 93.2 | 82.4 | 336.9 | 14.1 | 361 | 326.7 | 217.4 | 94.8 | 169.1 | 52.6 | 335 | 324.5 | 227.1 | 108.5 | 192.9 | 102.3 | 344.7 | 315.7 | 200 | 81 | 165.7 | 63.9 |  |  |  |  | 49.1 | 29.3 | 29.3 | 270.8 | 150.3 | 43.8 | 198.9 | 39.4 | 174.7 | 105.3 | 168.9 | 67.8 | 193.1 | 129.8 | 50.8 | 46.1 | 35.7 | 35.6 | 65.9 | 61 | 129.7 | 85.1 | 29.7 | [6 empty] | 40.4 | 171.9 | -1.43 | 2.31 | 3.27 | -1 | -0.1379 | 1.9847 | 348.6 | 346.9 | -1.47 | 2.23 | 1584 | 798.3 | 0.5 | 0.5
2018-05-04 15:32 | 1355 | 373 | 349.2 | 183.7 | 130.3 | 137.8 | 350.2 | 332.5 | 203.4 | 93.2 | 82.3 | 336.6 | 14.1 | 360.7 | 326 | 216.9 | 94.4 | 168.8 | 52.6 | 334.6 | 324.1 | 226.8 | 107.7 | 192.6 | 99 | 344.3 | 314.3 | 199.6 | 80.9 | 165.4 | 64.1 |  |  |  |  | 49.2 | 29.3 | 29.3 | 270.8 | 150.4 | 43.9 | 198.7 | 39.4 | 174.7 | 105.3 | 168.9 | 67.8 | 193.1 | 129.8 | 50.8 | 46.2 | 35.7 | 35.7 | 65.9 | 61.1 | 129.8 | 85.2 | 29.5 | [6 empty] | 40.2 | 171 | -1.44 | 2.27 | 3.24 | -1 | -0.2882 | 1.9849 | 348.3 | 346.5 | -1.48 | 2.21 | 1585 | 798.5 | 0.5 | 0.5
2018-05-04 15:32 | 1356 | 372.7 | 348.8 | 183.7 | 129.9 | 137.5 | 349.9 | 332.3 | 203.2 | 93.2 | 82.1 | 336.3 | 14.1 | 360.3 | 325.1 | 216.4 | 93.9 | 168.4 | 53.3 | 334.3 | 323.6 | 226.4 | 107.9 | 192.2 | 99 | 343.9 | 313.1 | 199.3 | 80.8 | 165.2 | 64.2 |  |  |  |  | 49.2 | 29.3 | 29.3 | 270.8 | 150.4 | 43.9 | 198.5 | 39.4 | 174.7 | 105.4 | 168.9 | 67.8 | 193.2 | 129.8 | 50.9 | 46.2 | 35.7 | 35.7 | 65.9 | 61.1 | 129.8 | 85.3 | 29.4 | [6 empty] | 40.2 | 170.9 | -1.42 | 2.23 | 3.24 | -1 | -0.1929 | 1.9844 | 348 | 346.2 | -1.47 | 2.19 | 1586 | 798.6 | 0.5 | 0.5
2018-05-04 15:32 | 1357 | 372.2 | 348.4 | 183.7 | 129.4 | 137.1 | 349.7 | 332.1 | 203 | 93.4 | 82 | 335.9 | 14.1 | 359.9 | 325.1 | 216 | 93.5 | 168.1 | 52.8 | 333.9 | 323.1 | 226 | 107 | 191.9 | 99.1 | 343.5 | 313.7 | 198.9 | 80.6 | 164.9 | 63.5 |  |  |  |  | 49.3 | 29.3 | 29.3 | 270.7 | 150.4 | 43.9 | 198.3 | 39.4 | 174.7 | 105.4 | 169 | 67.8 | 193.2 | 129.9 | 50.9 | 46.2 | 35.7 | 35.7 | 66 | 61.1 | 129.8 | 85.3 | 29.6 | [6 empty] | 40.2 | 171.9 | -1.4 | 2.22 | 3.29 | -1 | -0.2185 | 1.9847 | 347.7 | 345.8 | -1.46 | 2.19 | 1587 | 798.7 | 0.5 | 0.5
2018-05-04 15:32 | 1358 | 371.8 | 348.1 | 183.4 | 129.1 | 136.8 | 349.4 | 331.9 | 203.1 | 93.5 | 81.9 | 335.6 | 14.1 | 359.5 | 324.8 | 215.6 | 94.1 | 167.7 | 52.9 | 333.6 | 323 | 225.8 | 106 | 191.5 | 99.7 | 343.2 | 313.9 | 198.6 | 80.2 | 164.6 | 62.9 |  |  |  |  | 49.3 | 29.3 | 29.3 | 270.7 | 150.5 | 43.9 | 198 | 39.4 | 174.7 | 105.4 | 169 | 67.8 | 193.2 | 129.9 | 50.9 | 46.2 | 35.7 | 35.7 | 66 | 61.1 | 129.9 | 85.4 | 29.6 | [6 empty] | 40.3 | 173 | -1.38 | 2.37 | 3.27 | -1 | -0.1636 | 1.9847 | 347.4 | 345.4 | -1.45 | 2.27 | 1588 | 798.8 | 0.5 | 0.5
2018-05-04 15:32 | 1359 | 371.4 | 347.9 | 183 | 129 | 136.7 | 349.1 | 331.6 | 203.2 | 93.6 | 82 | 335.3 | 14.1 | 359.1 | 324.4 | 215.2 | 94.1 | 167.3 | 52.5 | 333.2 | 322.5 | 225.4 | 105.1 | 191.2 | 98.6 | 342.9 | 313.5 | 198.3 | 79.6 | 164.4 | 62.2 |  |  |  |  | 49.4 | 29.3 | 29.3 | 270.7 | 150.5 | 43.9 | 197.7 | 39.4 | 174.7 | 105.4 | 169.1 | 67.8 | 193.2 | 129.9 | 51 | 46.3 | 35.7 | 35.7 | 66.1 | 61.2 | 129.9 | 85.5 | 29.8 | [6 empty] | 40.4 | 172.2 | -1.35 | 2.29 | 3.33 | -1 | -0.3578 | 1.9842 | 347.1 | 345.1 | -1.43 | 2.22 | 1589 | 798.9 | 0.5 | 0.5
2018-05-04 15:32 | 1360 | 371.1 | 347.6 | 182.7 | 128.8 | 136.4 | 348.7 | 331.2 | 203.3 | 93.6 | 82.1 | 334.9 | 14.1 | 358.8 | 324.2 | 214.7 | 94.4 | 167 | 52 | 332.9 | 322.4 | 225.1 | 105.7 | 190.8 | 100.1 | 342.6 | 313 | 197.9 | 79.5 | 164.1 | 63.4 |  |  |  |  | 49.4 | 29.3 | 29.3 | 270.6 | 150.5 | 43.9 | 197.4 | 39.4 | 174.6 | 105.4 | 169.1 | 67.8 | 193.2 | 130 | 51 | 46.3 | 35.7 | 35.7 | 66.1 | 61.2 | 129.9 | 85.5 | 29.8 | [6 empty] | 40.4 | 171.3 | -1.37 | 2.2 | 3.28 | -1 | -0.3029 | 1.9842 | 346.7 | 344.7 | -1.45 | 2.18 | 1590 | 799 | 0.5 | 0.5
2018-05-04 15:32 | 1361 | 370.8 | 347.3 | 182.8 | 128.4 | 136.3 | 348.3 | 330.9 | 203.1 | 93.6 | 82.1 | 334.6 | 14.1 | 358.4 | 323.9 | 214.3 | 95.1 | 166.7 | 51.6 | 332.5 | 322.1 | 224.7 | 105.5 | 190.5 | 101.4 | 342.2 | 312.5 | 197.5 | 79.4 | 163.9 | 62.8 |  |  |  |  | 49.4 | 29.3 | 29.3 | 270.6 | 150.6 | 43.9 | 197.1 | 39.4 | 174.6 | 105.4 | 169.2 | 67.7 | 193.2 | 130 | 51.1 | 46.3 | 35.7 | 35.7 | 66.1 | 61.2 | 130 | 85.6 | 29.7 | [6 empty] | 40.5 | 171.6 | -1.47 | 2.38 | 3.22 | -1 | -0.2662 | 1.9848 | 346.4 | 344.4 | -1.5 | 2.27 | 1591 | 799.1 | 0.5 | 0.5
2018-05-04 15:32 | 1362 | 370.5 | 347 | 182.7 | 128.1 | 136.1 | 348 | 330.7 | 202.9 | 93.6 | 82 | 334.2 | 14.1 | 358 | 323.3 | 213.9 | 94.6 | 166.4 | 50.9 | 332.2 | 321.1 | 224.4 | 104.4 | 190.2 | 101.9 | 341.9 | 312.2 | 197.1 | 79.2 | 163.6 | 62.3 |  |  |  |  | 49.4 | 29.3 | 29.3 | 270.6 | 150.6 | 43.9 | 196.9 | 39.4 | 174.6 | 105.4 | 169.2 | 67.7 | 193.2 | 130 | 51.1 | 46.3 | 35.7 | 35.7 | 66.2 | 61.2 | 130 | 85.7 | 29.6 | [6 empty] | 40.4 | 170.8 | -1.46 | 2.33 | 3.23 | -1 | -0.2955 | 1.9844 | 346.1 | 344 | -1.49 | 2.24 | 1592 | 799.2 | 0.5 | 0.5
2018-05-04 15:32 | 1363 | 370.1 | 346.7 | 182.6 | 128 | 135.7 | 347.7 | 330.4 | 203 | 93.4 | 82 | 333.9 | 14.1 | 357.6 | 322.8 | 213.5 | 94.3 | 166 | 50.9 | 331.8 | 320.1 | 224.1 | 104.3 | 189.9 | 99.7 | 341.6 | 311.7 | 196.7 | 79.2 | 163.3 | 62.8 |  |  |  |  | 49.5 | 29.3 | 29.3 | 270.6 | 150.6 | 43.9 | 196.7 | 39.4 | 174.6 | 105.5 | 169.3 | 67.7 | 193.2 | 130 | 51.2 | 46.3 | 35.7 | 35.7 | 66.2 | 61.3 | 130 | 85.8 | 29.4 | [6 empty] | 40.3 | 169 | -1.4 | 2.23 | 3.23 | -1 | -0.1929 | 1.9842 | 345.8 | 343.7 | -1.46 | 2.19 | 1593 | 799.3 | 0.5 | 0.5
2018-05-04 15:32 | 1364 | 369.7 | 346.4 | 182.4 | 128.1 | 135.3 | 347.4 | 330 | 203 | 93.3 | 82 | 333.5 | 14.1 | 357.2 | 322.8 | 213.1 | 94.3 | 165.7 | 51.1 | 331.5 | 319.5 | 223.7 | 105.1 | 189.6 | 98.5 | 341.2 | 311.2 | 196.4 | 79.4 | 163.1 | 63.2 |  |  |  |  | 49.5 | 29.3 | 29.3 | 270.5 | 150.7 | 44 | 196.4 | 39.4 | 174.6 | 105.5 | 169.3 | 67.7 | 193.3 | 130.1 | 51.2 | 46.4 | 35.7 | 35.7 | 66.2 | 61.3 | 130.1 | 85.8 | 29.7 | [6 empty] | 40.4 | 169.1 | -1.37 | 2.32 | 3.26 | -1 | -0.1965 | 1.9838 | 345.4 | 343.3 | -1.44 | 2.23 | 1594 | 799.4 | 0.5 | 0.5
2018-05-04 15:32 | 1365 | 369.3 | 346.1 | 182.3 | 127.9 | 134.8 | 347.1 | 329.8 | 203 | 93.3 | 81.9 | 333.2 | 14.1 | 356.8 | 322.3 | 212.6 | 94 | 165.4 | 51.1 | 331.1 | 320 | 223.4 | 103.7 | 189.3 | 99.1 | 340.8 | 310.9 | 196 | 79.7 | 162.8 | 64.4 |  |  |  |  | 49.6 | 29.3 | 29.3 | 270.5 | 150.7 | 44 | 196.3 | 39.5 | 174.6 | 105.5 | 169.3 | 67.7 | 193.3 | 130.1 | 51.3 | 46.4 | 35.8 | 35.7 | 66.3 | 61.3 | 130.1 | 85.9 | 29.8 | [6 empty] | 40.6 | 170.3 | -1.39 | 2.28 | 3.27 | -1 | -0.1489 | 1.9847 | 345.1 | 342.9 | -1.46 | 2.22 | 1595 | 799.6 | 0.5 | 0.5
2018-05-04 15:32 | 1366 | 369 | 345.9 | 182.3 | 127.6 | 134.4 | 346.7 | 329.4 | 202.8 | 93.2 | 81.9 | 332.8 | 14.1 | 356.4 | 321.8 | 212.2 | 93.7 | 165.2 | 50.5 | 330.8 | 320.1 | 223.1 | 103.7 | 189 | 100.7 | 340.5 | 311 | 195.7 | 79.2 | 162.6 | 64.4 |  |  |  |  | 49.6 | 29.3 | 29.3 | 270.4 | 150.8 | 44 | 196.1 | 39.5 | 174.5 | 105.5 | 169.3 | 67.7 | 193.3 | 130.1 | 51.3 | 46.4 | 35.8 | 35.7 | 66.3 | 61.3 | 130.1 | 86 | 29.7 | [6 empty] | 40.7 | 171.1 | -1.44 | 2.25 | 3.23 | -1 | -0.1782 | 1.9848 | 344.8 | 342.6 | -1.48 | 2.2 | 1596 | 799.7 | 0.5 | 0.5
2018-05-04 15:32 | 1367 | 368.7 | 345.6 | 182.1 | 127.2 | 134.2 | 346.4 | 329 | 202.5 | 93.3 | 82 | 332.5 | 14.1 | 356.1 | 321.8 | 211.8 | 93.2 | 164.9 | 50 | 330.4 | 319.6 | 222.8 | 103.8 | 188.7 | 97.8 | 340.1 | 311 | 195.4 | 78.8 | 162.3 | 63.8 |  |  |  |  | 49.6 | 29.3 | 29.3 | 270.4 | 150.8 | 44 | 195.9 | 39.5 | 174.5 | 105.5 | 169.3 | 67.7 | 193.3 | 130.1 | 51.4 | 46.4 | 35.8 | 35.7 | 66.3 | 61.4 | 130.1 | 86 | 29.5 | [6 empty] | 40.6 | 171.3 | -1.43 | 2.3 | 3.27 | -1 | -0.1562 | 1.9855 | 344.4 | 342.2 | -1.48 | 2.23 | 1597 | 799.8 | 0.5 | 0.5
2018-05-04 15:32 | 1368 | 368.4 | 345.3 | 181.9 | 126.8 | 134 | 346.1 | 328.7 | 202.5 | 93.5 | 81.9 | 332.2 | 14.1 | 355.7 | 321.2 | 211.4 | 93.3 | 164.6 | 49.4 | 330.1 | 319.2 | 222.5 | 102.6 | 188.3 | 97.5 | 339.8 | 310.5 | 195.1 | 78.8 | 161.9 | 64.8 |  |  |  |  | 49.7 | 29.3 | 29.3 | 270.4 | 150.8 | 43.9 | 195.7 | 39.5 | 174.5 | 105.5 | 169.3 | 67.7 | 193.3 | 130.1 | 51.4 | 46.4 | 35.8 | 35.7 | 66.4 | 61.4 | 130.2 | 86.1 | 29.5 | [6 empty] | 40.5 | 171.3 | -1.43 | 2.25 | 3.26 | -1 | -0.1049 | 1.9848 | 344.1 | 341.9 | -1.47 | 2.2 | 1598 | 799.9 | 0.5 | 0.5
2018-05-04 15:32 | 1369 | 368.1 | 345.1 | 181.5 | 126.6 | 133.7 | 345.7 | 328.4 | 202.3 | 93.5 | 81.8 | 331.9 | 14.1 | 355.3 | 320.2 | 211 | 93.2 | 164.3 | 49.3 | 329.7 | 318.6 | 222.2 | 103.1 | 188 | 100.1 | 339.5 | 310.7 | 194.7 | 78 | 161.7 | 65.2 |  |  |  |  | 49.7 | 29.3 | 29.3 | 270.3 | 150.8 | 44 | 195.5 | 39.5 | 174.5 | 105.5 | 169.4 | 67.7 | 193.3 | 130.2 | 51.4 | 46.4 | 35.8 | 35.7 | 66.4 | 61.4 | 130.2 | 86.1 | 29.6 | [6 empty] | 40.5 | 170.7 | -1.37 | 2.35 | 3.26 | -1 | -0.1709 | 1.984 | 343.8 | 341.5 | -1.44 | 2.25 | 1599 | 800 | 0.5 | 0.5
2018-05-04 15:32 | 1370 | 367.7 | 344.9 | 180.9 | 126.5 | 133.4 | 345.4 | 328 | 202 | 93.4 | 81.8 | 331.5 | 14.1 | 354.9 | 319.4 | 210.6 | 93.6 | 164 | 49.5 | 329.4 | 318.1 | 221.8 | 103.2 | 187.7 | 100.8 | 339.1 | 310.5 | 194.4 | 77.8 | 161.4 | 64.8 |  |  |  |  | 49.7 | 29.3 | 29.3 | 270.2 | 150.8 | 44 | 195.3 | 39.6 | 174.5 | 105.6 | 169.4 | 67.6 | 193.3 | 130.2 | 51.5 | 46.5 | 35.8 | 35.7 | 66.5 | 61.4 | 130.2 | 86.2 | 29.4 | [6 empty] | 40.5 | 170.6 | -1.4 | 2.36 | 3.27 | -1 | -0.1965 | 1.9848 | 343.5 | 341.1 | -1.46 | 2.26 | 1600 | 800.1 | 0.5 | 0.5
2018-05-04 15:32 | 1371 | 367.4 | 344.6 | 180.7 | 126.4 | 133.2 | 345.1 | 327.7 | 201.9 | 93.4 | 81.8 | 331.2 | 14.1 | 354.5 | 319.3 | 210.2 | 93.8 | 163.7 | 49.7 | 329 | 317.6 | 221.5 | 103 | 187.3 | 101.1 | 338.8 | 309.5 | 194 | 78.3 | 161.2 | 64.2 |  |  |  |  | 49.8 | 29.3 | 29.3 | 270.2 | 150.9 | 44 | 195.1 | 39.6 | 174.4 | 105.6 | 169.4 | 67.6 | 193.3 | 130.2 | 51.5 | 46.5 | 35.8 | 35.7 | 66.5 | 61.5 | 130.3 | 86.2 | 29.6 | [6 empty] | 40.6 | 172.6 | -1.42 | 2.28 | 3.3 | -1 | -0.1269 | 1.985 | 343.2 | 340.8 | -1.47 | 2.22 | 1601 | 800.2 | 0.5 | 0.5
2018-05-04 15:32 | 1372 | 367.1 | 344.1 | 180.6 | 126 | 133.1 | 344.7 | 327.5 | 201.8 | 93.2 | 81.8 | 330.9 | 14.1 | 354.2 | 319.1 | 209.9 | 93.4 | 163.5 | 49.2 | 328.7 | 317.5 | 221.2 | 104.2 | 187 | 99.3 | 338.4 | 308.5 | 193.7 | 78.7 | 160.9 | 63.6 |  |  |  |  | 49.8 | 29.3 | 29.3 | 270.2 | 150.9 | 44 | 195 | 39.6 | 174.4 | 105.6 | 169.4 | 67.6 | 193.3 | 130.2 | 51.6 | 46.5 | 35.8 | 35.8 | 66.5 | 61.5 | 130.3 | 86.3 | 29.6 | [6 empty] | 40.4 | 174 | -1.34 | 2.29 | 3.28 | -1 | -0.1782 | 1.9843 | 342.9 | 340.4 | -1.43 | 2.23 | 1602 | 800.3 | 0.5 | 0.5
2018-05-04 15:32 | 1373 | 366.8 | 343.7 | 180.7 | 125.7 | 132.9 | 344.4 | 327.3 | 201.4 | 93.2 | 81.8 | 330.6 | 14.1 | 353.8 | 318.8 | 209.6 | 92.1 | 163.2 | 49 | 328.4 | 317.5 | 220.8 | 104.7 | 186.7 | 97.6 | 338.1 | 308.3 | 193.4 | 79.2 | 160.7 | 63.5 |  |  |  |  | 49.8 | 29.3 | 29.3 | 270.1 | 150.9 | 44.1 | 194.8 | 39.6 | 174.4 | 105.6 | 169.4 | 67.6 | 193.3 | 130.2 | 51.6 | 46.5 | 35.8 | 35.7 | 66.6 | 61.5 | 130.3 | 86.3 | 29.6 | [6 empty] | 40.2 | 173.8 | -1.33 | 2.38 | 3.26 | -1 | -0.2002 | 1.9849 | 342.6 | 340.1 | -1.42 | 2.27 | 1603 | 800.4 | 0.5 | 0.5
2018-05-04 15:32 | 1374 | 366.4 | 343.4 | 180.9 | 125.3 | 132.8 | 344.1 | 327 | 200.9 | 93.1 | 81.8 | 330.3 | 14.1 | 353.4 | 318.6 | 209.2 | 92.3 | 162.9 | 48.8 | 328 | 317.2 | 220.6 | 103.9 | 186.4 | 98.2 | 337.7 | 308.6 | 193.1 | 78.7 | 160.5 | 63.4 |  |  |  |  | 49.9 | 29.3 | 29.3 | 270 | 150.9 | 44.1 | 194.6 | 39.6 | 174.4 | 105.6 | 169.4 | 67.6 | 193.3 | 130.2 | 51.7 | 46.6 | 35.8 | 35.7 | 66.6 | 61.5 | 130.3 | 86.4 | 29.5 | [6 empty] | 40.2 | 172.8 | -1.32 | 2.29 | 3.3 | -1 | -0.1635 | 1.984 | 342.2 | 339.7 | -1.42 | 2.23 | 1604 | 800.5 | 0.5 | 0.5
2018-05-04 15:32 | 1375 | 365.9 | 343.2 | 180.8 | 125.1 | 132.7 | 343.7 | 326.8 | 200.7 | 93.1 | 81.8 | 329.9 | 14.1 | 353 | 318.1 | 208.9 | 92.7 | 162.7 | 49.3 | 327.7 | 317 | 220.3 | 104.3 | 186.2 | 98.5 | 337.4 | 308.4 | 192.7 | 78.3 | 160.4 | 62.2 |  |  |  |  | 49.9 | 29.3 | 29.3 | 270 | 151 | 44.1 | 194.4 | 39.6 | 174.4 | 105.6 | 169.5 | 67.6 | 193.3 | 130.3 | 51.7 | 46.6 | 35.8 | 35.7 | 66.6 | 61.6 | 130.3 | 86.4 | 29.3 | [6 empty] | 40.3 | 170.6 | -1.39 | 2.22 | 3.24 | -1 | -0.2331 | 1.9848 | 341.9 | 339.4 | -1.46 | 2.19 | 1605 | 800.7 | 0.5 | 0.5
2018-05-04 15:32 | 1376 | 365.5 | 343 | 180.5 | 125 | 132.4 | 343.4 | 326.5 | 200.4 | 93.1 | 81.7 | 329.6 | 14.1 | 352.6 | 317.7 | 208.5 | 92.4 | 162.4 | 50.1 | 327.4 | 316.4 | 220.1 | 103.8 | 185.9 | 98 | 337.1 | 308.3 | 192.4 | 78.6 | 160.1 | 62.2 |  |  |  |  | 50 | 29.3 | 29.3 | 270 | 151 | 44.1 | 194.2 | 39.7 | 174.4 | 105.7 | 169.5 | 67.6 | 193.4 | 130.3 | 51.8 | 46.6 | 35.8 | 35.7 | 66.7 | 61.6 | 130.4 | 86.5 | 29.5 | [6 empty] | 40.2 | 169.7 | -1.42 | 2.23 | 3.08 | -1 | -0.3284 | 1.9851 | 341.6 | 339 | -1.47 | 2.19 | 1606 | 800.8 | 0.5 | 0.5
2018-05-04 15:32 | 1377 | 365.2 | 342.6 | 180.3 | 124.8 | 132.1 | 343.1 | 326.2 | 200.2 | 93.1 | 81.7 | 329.3 | 14.1 | 352.3 | 317 | 208.1 | 92.5 | 162.1 | 49.5 | 327 | 315.8 | 219.7 | 102.2 | 185.7 | 98.4 | 336.8 | 308.5 | 192.1 | 78.5 | 159.9 | 62.6 |  |  |  |  | 50 | 29.3 | 29.3 | 269.9 | 151 | 44.1 | 194 | 39.7 | 174.4 | 105.7 | 169.5 | 67.6 | 193.4 | 130.3 | 51.8 | 46.7 | 35.8 | 35.7 | 66.7 | 61.6 | 130.4 | 86.6 | 29.5 | [6 empty] | 40.1 | 171.6 | -1.46 | 2.18 | 3.16 | -1 | -0.1415 | 1.9836 | 341.3 | 338.7 | -1.49 | 2.17 | 1607 | 800.9 | 0.5 | 0.5
2018-05-04 15:32 | 1378 | 364.9 | 342.3 | 180.2 | 124.6 | 131.8 | 342.8 | 326 | 200.1 | 93.1 | 81.7 | 329 | 14.1 | 351.9 | 316.3 | 207.7 | 93.8 | 161.8 | 49.6 | 326.7 | 315.8 | 219.4 | 101.9 | 185.4 | 99.8 | 336.6 | 308.4 | 191.8 | 78.3 | 159.6 | 61.9 |  |  |  |  | 50.1 | 29.3 | 29.3 | 269.9 | 151 | 44.2 | 193.8 | 39.7 | 174.4 | 105.7 | 169.5 | 67.6 | 193.4 | 130.3 | 51.9 | 46.7 | 35.8 | 35.8 | 66.8 | 61.7 | 130.4 | 86.6 | 29.5 | [6 empty] | 39.9 | 172.2 | -1.42 | 2.25 | 3.19 | -1 | -0.0939 | 1.9855 | 341 | 338.4 | -1.47 | 2.21 | 1608 | 801 | 0.5 | 0.5
2018-05-04 15:32 | 1379 | 364.6 | 342 | 180.1 | 124.3 | 131.5 | 342.5 | 325.8 | 200 | 93.1 | 81.6 | 328.6 | 14.1 | 351.5 | 316.4 | 207.3 | 93 | 161.5 | 49.9 | 326.3 | 315.7 | 219.1 | 101.4 | 185.2 | 100 | 336.2 | 307.4 | 191.6 | 77.8 | 159.3 | 61.9 |  |  |  |  | 50.1 | 29.3 | 29.3 | 269.8 | 151.1 | 44.2 | 193.6 | 39.7 | 174.4 | 105.7 | 169.5 | 67.5 | 193.4 | 130.3 | 51.9 | 46.7 | 35.8 | 35.8 | 66.8 | 61.7 | 130.4 | 86.7 | 29.6 | [6 empty] | 39.8 | 171.1 | -1.39 | 2.31 | 3.21 | -1 | -0.1452 | 1.9855 | 340.7 | 338 | -1.45 | 2.23 | 1609 | 801.1 | 0.5 | 0.5
2018-05-04 15:32 | 1380 | 364.3 | 341.6 | 180.1 | 124 | 131.4 | 342.2 | 325.5 | 200 | 93 | 81.6 | 328.3 | 14.1 | 351.1 | 316.5 | 206.9 | 92.2 | 161.2 | 51.5 | 326 | 315.2 | 218.7 | 101.5 | 184.9 | 96 | 335.8 | 306.5 | 191.3 | 77.6 | 159.1 | 62.5 |  |  |  |  | 50.2 | 29.3 | 29.3 | 269.8 | 151.1 | 44.2 | 193.4 | 39.7 | 174.4 | 105.7 | 169.5 | 67.5 | 193.4 | 130.3 | 52 | 46.7 | 35.8 | 35.8 | 66.8 | 61.7 | 130.5 | 86.7 | 29.4 | [6 empty] | 39.8 | 170.9 | -1.38 | 2.33 | 3.24 | -1 | -0.1855 | 1.9831 | 340.4 | 337.6 | -1.45 | 2.24 | 1610 | 801.2 | 0.5 | 0.5
2018-05-04 15:32 | 1381 | 364 | 341.3 | 179.9 | 123.9 | 130.9 | 341.9 | 325.3 | 200 | 93 | 81.7 | 328 | 14.1 | 350.8 | 316.4 | 206.6 | 91.2 | 161 | 51.2 | 325.6 | 314.4 | 218.4 | 101 | 184.6 | 93.8 | 335.4 | 306.1 | 191.1 | 77.9 | 158.9 | 64.2 |  |  |  |  | 50.2 | 29.3 | 29.3 | 269.7 | 151.1 | 44.2 | 193.2 | 39.7 | 174.4 | 105.7 | 169.5 | 67.5 | 193.4 | 130.4 | 52 | 46.7 | 35.9 | 35.8 | 66.9 | 61.7 | 130.5 | 86.8 | 29.1 | [6 empty] | 39.8 | 170.9 | -1.45 | 2.36 | 3.26 | -1 | -0.2404 | 1.9863 | 340.1 | 337.3 | -1.48 | 2.25 | 1611 | 801.3 | 0.5 | 0.5
2018-05-04 15:32 | 1382 | 363.7 | 341 | 179.5 | 123.6 | 130.5 | 341.6 | 325 | 199.8 | 92.9 | 81.7 | 327.6 | 14.1 | 350.4 | 316.3 | 206.2 | 90.7 | 160.7 | 50.1 | 325.3 | 314.3 | 218.1 | 101 | 184.3 | 93.2 | 335.1 | 305.8 | 190.8 | 77.9 | 158.7 | 64.8 |  |  |  |  | 50.2 | 29.3 | 29.3 | 269.7 | 151.2 | 44.2 | 193 | 39.8 | 174.3 | 105.7 | 169.5 | 67.5 | 193.4 | 130.4 | 52.1 | 46.7 | 35.8 | 35.8 | 66.9 | 61.7 | 130.5 | 86.8 | 29.2 | [6 empty] | 40 | 171.7 | -1.41 | 2.21 | 3.19 | -1 | -0.2771 | 1.9849 | 339.8 | 336.9 | -1.46 | 2.18 | 1612 | 801.4 | 0.5 | 0.5
2018-05-04 15:32 | 1383 | 363.3 | 340.7 | 179.2 | 123.6 | 130.3 | 341.3 | 324.6 | 199.5 | 92.9 | 81.8 | 327.4 | 14.1 | 350.1 | 316.4 | 205.8 | 91 | 160.5 | 49.5 | 325 | 314.4 | 217.8 | 101.9 | 184 | 92.6 | 334.8 | 305.4 | 190.5 | 77.4 | 158.5 | 64.2 |  |  |  |  | 50.2 | 29.3 | 29.3 | 269.6 | 151.2 | 44.2 | 192.8 | 39.8 | 174.3 | 105.8 | 169.5 | 67.5 | 193.4 | 130.4 | 52.1 | 46.7 | 35.9 | 35.8 | 66.9 | 61.8 | 130.5 | 86.9 | 29.3 | [6 empty] | 40.1 | 173.7 | -1.39 | 2.27 | 3.25 | -1 | -0.2001 | 1.9846 | 339.5 | 336.6 | -1.45 | 2.22 | 1613 | 801.5 | 0.5 | 0.5
2018-05-04 15:32 | 1384 | 363 | 340.6 | 178.8 | 123.5 | 130.3 | 340.9 | 324.3 | 199.3 | 92.8 | 81.6 | 327 | 14.1 | 349.7 | 315.7 | 205.5 | 91.8 | 160.2 | 49 | 324.6 | 313.8 | 217.6 | 102.3 | 183.7 | 92.1 | 334.5 | 305.5 | 190.2 | 77.9 | 158.2 | 64.4 |  |  |  |  | 50.3 | 29.3 | 29.3 | 269.6 | 151.2 | 44.2 | 192.6 | 39.8 | 174.3 | 105.8 | 169.6 | 67.5 | 193.4 | 130.4 | 52.2 | 46.8 | 35.9 | 35.8 | 67 | 61.8 | 130.5 | 87 | 29.7 | [6 empty] | 40.3 | 174.6 | -1.38 | 2.29 | 3.24 | -1 | -0.1415 | 1.9843 | 339.2 | 336.3 | -1.45 | 2.23 | 1614 | 801.6 | 0.5 | 0.5
2018-05-04 15:32 | 1385 | 362.7 | 340.5 | 178.6 | 123.2 | 130 | 340.6 | 324 | 199.2 | 92.7 | 81.6 | 326.7 | 14.1 | 349.3 | 314.6 | 205.2 | 91.2 | 159.9 | 49.3 | 324.3 | 312.7 | 217.4 | 102.5 | 183.4 | 92.8 | 334.1 | 305.1 | 190 | 78.4 | 158 | 64.5 |  |  |  |  | 50.3 | 29.3 | 29.3 | 269.5 | 151.2 | 44.2 | 192.3 | 39.8 | 174.3 | 105.8 | 169.6 | 67.5 | 193.4 | 130.4 | 52.2 | 46.8 | 35.9 | 35.8 | 67 | 61.8 | 130.6 | 87 | 29.7 | [6 empty] | 40.4 | 173 | -1.38 | 2.14 | 3.22 | -1 | -0.2514 | 1.9855 | 338.9 | 335.9 | -1.45 | 2.15 | 1615 | 801.7 | 0.5 | 0.5
2018-05-04 15:32 | 1386 | 362.3 | 340.2 | 178.5 | 123 | 129.9 | 340.2 | 323.8 | 199 | 92.7 | 81.7 | 326.3 | 14.1 | 349 | 313.8 | 205 | 91.4 | 159.6 | 50.7 | 324 | 312.7 | 217.1 | 102 | 183 | 93 | 333.8 | 304.9 | 189.7 | 78.2 | 157.8 | 63.8 |  |  |  |  | 50.3 | 29.3 | 29.3 | 269.4 | 151.3 | 44.2 | 192.1 | 39.8 | 174.2 | 105.8 | 169.6 | 67.5 | 193.4 | 130.5 | 52.2 | 46.8 | 35.9 | 35.8 | 67.1 | 61.9 | 130.6 | 87.1 | 29.5 | [6 empty] | 40.4 | 171.9 | -1.42 | 2.08 | 3.21 | -1 | -0.1598 | 1.9852 | 338.6 | 335.6 | -1.47 | 2.12 | 1616 | 801.8 | 0.5 | 0.5
2018-05-04 15:32 | 1387 | 362.1 | 339.8 | 178.3 | 123 | 129.9 | 340 | 323.5 | 198.7 | 92.6 | 81.7 | 326 | 14.1 | 348.6 | 313.3 | 204.7 | 90.6 | 159.3 | 50.4 | 323.6 | 313.1 | 216.9 | 102.6 | 182.7 | 92.2 | 333.5 | 304.1 | 189.4 | 77.6 | 157.5 | 64.1 |  |  |  |  | 50.4 | 29.3 | 29.3 | 269.4 | 151.3 | 44.2 | 191.9 | 39.8 | 174.2 | 105.8 | 169.7 | 67.4 | 193.4 | 130.5 | 52.3 | 46.8 | 35.9 | 35.8 | 67.1 | 61.9 | 130.6 | 87.1 | 29.5 | [6 empty] | 40.3 | 173.5 | -1.36 | 2.27 | 3.21 | -1 | -0.1342 | 1.9844 | 338.3 | 335.2 | -1.44 | 2.22 | 1617 | 802 | 0.5 | 0.5
2018-05-04 15:32 | 1388 | 361.8 | 339.4 | 178.2 | 123.1 | 129.8 | 339.7 | 323.3 | 198.2 | 92.6 | 81.7 | 325.7 | 14.1 | 348.2 | 313.5 | 204.5 | 90.6 | 159 | 49.3 | 323.3 | 312.9 | 216.6 | 102.8 | 182.4 | 90.6 | 333.2 | 303.5 | 189.2 | 77.2 | 157.3 | 64.8 |  |  |  |  | 50.4 | 29.3 | 29.3 | 269.3 | 151.3 | 44.2 | 191.7 | 39.8 | 174.2 | 105.8 | 169.7 | 67.4 | 193.4 | 130.5 | 52.3 | 46.9 | 35.9 | 35.8 | 67.1 | 61.9 | 130.6 | 87.2 | 29.6 | [6 empty] | 40.2 | 174.7 | -1.33 | 2.24 | 3.23 | -1 | -0.1635 | 1.9851 | 338 | 334.9 | -1.42 | 2.21 | 1618 | 802.1 | 0.5 | 0.5
2018-05-04 15:32 | 1389 | 361.4 | 339.1 | 178.1 | 122.9 | 129.8 | 339.4 | 323.1 | 197.9 | 92.8 | 81.6 | 325.4 | 14.1 | 347.8 | 313 | 204.2 | 90.5 | 158.6 | 50.5 | 323 | 312.9 | 216.3 | 102.7 | 182.2 | 90.4 | 332.8 | 303.3 | 188.9 | 76.8 | 157.1 | 64.5 |  |  |  |  | 50.5 | 29.3 | 29.3 | 269.3 | 151.3 | 44.2 | 191.5 | 39.8 | 174.2 | 105.8 | 169.7 | 67.4 | 193.4 | 130.5 | 52.3 | 46.9 | 35.9 | 35.8 | 67.2 | 61.9 | 130.6 | 87.2 | 29.4 | [6 empty] | 40.2 | 175.5 | -1.31 | 2.28 | 3.18 | -1 | -0.1561 | 1.9851 | 337.7 | 334.6 | -1.41 | 2.23 | 1619 | 802.2 | 0.5 | 0.5
2018-05-04 15:32 | 1390 | 361.1 | 338.7 | 178 | 122.7 | 129.4 | 339.1 | 322.8 | 197.8 | 92.8 | 81.5 | 325.1 | 14.1 | 347.5 | 312.2 | 203.9 | 89.7 | 158.3 | 51.6 | 322.7 | 311.8 | 216.1 | 102 | 181.9 | 89.9 | 332.5 | 303.6 | 188.6 | 76.1 | 156.9 | 64.5 |  |  |  |  | 50.5 | 29.3 | 29.3 | 269.2 | 151.4 | 44.2 | 191.3 | 39.8 | 174.1 | 105.8 | 169.7 | 67.4 | 193.4 | 130.5 | 52.4 | 46.9 | 35.9 | 35.8 | 67.2 | 61.9 | 130.7 | 87.3 | 29.4 | [6 empty] | 40.2 | 175.8 | -1.34 | 2.19 | 3.23 | -1 | -0.1671 | 1.9839 | 337.4 | 334.2 | -1.43 | 2.18 | 1620 | 802.3 | 0.5 | 0.5
2018-05-04 15:32 | 1391 | 360.7 | 338.5 | 177.6 | 122.3 | 129.1 | 338.8 | 322.5 | 197.7 | 92.8 | 81.6 | 324.8 | 14.1 | 347.2 | 311.8 | 203.6 | 89.5 | 158 | 50.1 | 322.3 | 310.8 | 216 | 101.6 | 181.6 | 88.9 | 332.1 | 304 | 188.4 | 75.6 | 156.6 | 65.6 |  |  |  |  | 50.5 | 29.3 | 29.3 | 269.1 | 151.4 | 44.2 | 191.1 | 39.8 | 174.1 | 105.8 | 169.7 | 67.4 | 193.4 | 130.6 | 52.4 | 46.9 | 35.9 | 35.8 | 67.2 | 62 | 130.7 | 87.3 | 29.5 | [6 empty] | 40.2 | 175.3 | -1.35 | 2.06 | 3.21 | -1 | -0.1122 | 1.985 | 337 | 333.9 | -1.43 | 2.12 | 1621 | 802.4 | 0.5 | 0.5
2018-05-04 15:32 | 1392 | 360.3 | 338.3 | 177.3 | 121.9 | 128.8 | 338.5 | 322.3 | 197.5 | 92.7 | 81.6 | 324.5 | 14.1 | 346.8 | 311.9 | 203.2 | 90.6 | 157.7 | 49.6 | 322 | 310.7 | 215.7 | 102.6 | 181.3 | 87.9 | 331.8 | 303.8 | 188.1 | 75.3 | 156.3 | 65.8 |  |  |  |  | 50.6 | 29.3 | 29.3 | 269.1 | 151.4 | 44.2 | 190.9 | 39.8 | 174.1 | 105.9 | 169.7 | 67.4 | 193.5 | 130.6 | 52.5 | 46.9 | 35.9 | 35.8 | 67.3 | 62 | 130.7 | 87.4 | 29.6 | [6 empty] | 40.2 | 173.3 | -1.32 | 2.27 | 3.22 | -1 | -0.2404 | 1.9842 | 336.8 | 333.6 | -1.42 | 2.22 | 1622 | 802.5 | 0.5 | 0.5
2018-05-04 15:32 | 1393 | 360 | 338.1 | 177.1 | 121.6 | 128.6 | 338.2 | 322.1 | 197.2 | 92.6 | 81.6 | 324.2 | 14.1 | 346.5 | 311.8 | 202.8 | 90.4 | 157.4 | 49.4 | 321.7 | 310.9 | 215.5 | 102.8 | 181 | 88.3 | 331.5 | 302.5 | 187.8 | 75.1 | 156 | 65.6 |  |  |  |  | 50.6 | 29.3 | 29.3 | 269 | 151.4 | 44.3 | 190.7 | 39.9 | 174 | 105.9 | 169.7 | 67.4 | 193.5 | 130.6 | 52.5 | 46.9 | 35.9 | 35.8 | 67.3 | 62 | 130.7 | 87.5 | 29.9 | [6 empty] | 40.3 | 171.4 | -1.31 | 2.16 | 3.2 | -1 | -0.2331 | 1.984 | 336.5 | 333.2 | -1.41 | 2.16 | 1623 | 802.6 | 0.5 | 0.5
2018-05-04 15:32 | 1394 | 359.8 | 337.8 | 176.9 | 121.4 | 128.4 | 337.8 | 321.8 | 196.9 | 92.7 | 81.5 | 323.9 | 14.1 | 346.1 | 311.4 | 202.5 | 91.2 | 157.1 | 49 | 321.3 | 310.5 | 215.3 | 104.4 | 180.7 | 89.4 | 331.2 | 301.5 | 187.6 | 75.4 | 155.8 | 65.3 |  |  |  |  | 50.6 | 29.3 | 29.3 | 269 | 151.5 | 44.3 | 190.5 | 39.9 | 174 | 105.9 | 169.7 | 67.3 | 193.4 | 130.6 | 52.5 | 47 | 35.9 | 35.8 | 67.3 | 62 | 130.7 | 87.5 | 30 | [6 empty] | 40.4 | 170.9 | -1.3 | 2.25 | 3.21 | -1 | -0.1085 | 1.9844 | 336.2 | 332.9 | -1.41 | 2.2 | 1624 | 802.7 | 0.5 | 0.5
2018-05-04 15:32 | 1395 | 359.5 | 337.5 | 176.7 | 121.1 | 128.1 | 337.6 | 321.7 | 196.8 | 92.7 | 81.4 | 323.5 | 14.1 | 345.8 | 311.3 | 202.2 | 91.2 | 156.8 | 49.4 | 321 | 309.7 | 215.1 | 102.9 | 180.4 | 89.9 | 330.8 | 301.5 | 187.3 | 75.2 | 155.6 | 64.5 |  |  |  |  | 50.7 | 29.3 | 29.3 | 268.9 | 151.5 | 44.3 | 190.3 | 39.9 | 173.9 | 105.9 | 169.7 | 67.3 | 193.5 | 130.6 | 52.5 | 47 | 35.9 | 35.8 | 67.4 | 62.1 | 130.7 | 87.6 | 29.5 | [6 empty] | 40.6 | 169.8 | -1.37 | 2.26 | 3.14 | -1 | -0.1378 | 1.9841 | 335.9 | 332.5 | -1.44 | 2.21 | 1625 | 802.8 | 0.5 | 0.5
2018-05-04 15:32 | 1396 | 359.2 | 337.1 | 176.4 | 120.9 | 127.8 | 337.3 | 321.5 | 196.7 | 92.6 | 81.3 | 323.2 | 14.1 | 345.4 | 310.4 | 202 | 89.5 | 156.6 | 49.2 | 320.7 | 309.1 | 215 | 100.2 | 180.1 | 89.9 | 330.4 | 301.4 | 187 | 75 | 155.3 | 64.2 |  |  |  |  | 50.7 | 29.3 | 29.3 | 268.8 | 151.5 | 44.3 | 190.1 | 39.9 | 173.9 | 105.9 | 169.7 | 67.3 | 193.5 | 130.6 | 52.6 | 47 | 35.9 | 35.9 | 67.4 | 62.1 | 130.8 | 87.6 | 29.2 | [6 empty] | 40.6 | 169.3 | -1.37 | 2.18 | 3.17 | -1 | -0.1708 | 1.9839 | 335.7 | 332.2 | -1.45 | 2.17 | 1626 | 802.9 | 0.5 | 0.5
2018-05-04 15:32 | 1397 | 358.8 | 336.7 | 176.4 | 120.9 | 127.7 | 337 | 321.1 | 196.8 | 92.5 | 81.1 | 322.9 | 14.1 | 345 | 309.5 | 201.7 | 88.5 | 156.3 | 48.5 | 320.3 | 309.2 | 214.7 | 99.6 | 179.8 | 90 | 330.1 | 301.8 | 186.7 | 75.5 | 155.1 | 65.2 |  |  |  |  | 50.8 | 29.3 | 29.3 | 268.8 | 151.5 | 44.3 | 189.9 | 39.9 | 173.9 | 105.9 | 169.8 | 67.3 | 193.4 | 130.7 | 52.7 | 47.1 | 35.9 | 35.9 | 67.5 | 62.1 | 130.8 | 87.7 | 29.3 | [6 empty] | 40.5 | 169.9 | -1.32 | 2.36 | 3.18 | -1 | -0.1415 | 1.9852 | 335.3 | 331.8 | -1.42 | 2.25 | 1627 | 803 | 0.5 | 0.5
2018-05-04 15:32 | 1398 | 358.4 | 336.4 | 176.3 | 121 | 127.7 | 336.6 | 320.7 | 196.8 | 92.5 | 81.1 | 322.6 | 14.1 | 344.7 | 309.6 | 201.4 | 88.3 | 156 | 47.8 | 320 | 309.5 | 214.4 | 99.7 | 179.5 | 88.2 | 329.8 | 301.3 | 186.4 | 75.2 | 154.8 | 65.5 |  |  |  |  | 50.8 | 29.3 | 29.3 | 268.7 | 151.6 | 44.3 | 189.7 | 40 | 173.8 | 105.9 | 169.8 | 67.3 | 193.4 | 130.7 | 52.7 | 47.1 | 35.9 | 35.9 | 67.5 | 62.2 | 130.8 | 87.7 | 29.2 | [6 empty] | 40.5 | 169.9 | -1.36 | 2.36 | 3.21 | -1 | -0.1378 | 1.985 | 334.9 | 331.5 | -1.44 | 2.25 | 1628 | 803.1 | 0.5 | 0.5
2018-05-04 15:32 | 1399 | 358 | 336.3 | 176.5 | 121 | 127.6 | 336.3 | 320.4 | 196.8 | 92.5 | 81.1 | 322.3 | 14.1 | 344.3 | 308.8 | 201 | 88.9 | 155.7 | 47.3 | 319.7 | 309.4 | 214.2 | 100.4 | 179.3 | 87.8 | 329.5 | 300.2 | 186.1 | 75 | 154.6 | 65.2 |  |  |  |  | 50.9 | 29.4 | 29.3 | 268.6 | 151.6 | 44.4 | 189.5 | 40 | 173.8 | 105.9 | 169.8 | 67.3 | 193.4 | 130.7 | 52.7 | 47.1 | 35.9 | 35.9 | 67.5 | 62.2 | 130.8 | 87.7 | 29 | [6 empty] | 40.3 | 168.5 | -1.37 | 2.21 | 3.21 | -1 | -0.1817 | 1.983 | 334.6 | 331.2 | -1.45 | 2.18 | 1629 | 803.3 | 0.5 | 0.5
2018-05-04 15:33 | 1400 | 357.6 | 336.1 | 176.2 | 121.2 | 127.5 | 336 | 320.2 | 196.7 | 92.5 | 81 | 321.9 | 14.1 | 344 | 308.1 | 200.7 | 88.8 | 155.4 | 47.1 | 319.4 | 308.9 | 213.9 | 100.7 | 179 | 86.8 | 329.2 | 300.3 | 185.9 | 74.8 | 154.3 | 65 |  |  |  |  | 50.9 | 29.4 | 29.3 | 268.6 | 151.6 | 44.4 | 189.3 | 40 | 173.7 | 106 | 169.8 | 67.3 | 193.4 | 130.7 | 52.8 | 47.1 | 36 | 35.9 | 67.6 | 62.2 | 130.9 | 87.8 | 29.2 | [6 empty] | 40.1 | 167.5 | -1.39 | 2.19 | 3.18 | -1 | -0.1964 | 1.9851 | 334.4 | 330.9 | -1.45 | 2.17 | 1630 | 803.4 | 0.5 | 0.5
2018-05-04 15:33 | 1401 | 357.3 | 335.6 | 175.9 | 121.1 | 127.3 | 335.7 | 320 | 196.7 | 92.4 | 80.8 | 321.6 | 14.1 | 343.6 | 308.1 | 200.4 | 88.6 | 155.2 | 47 | 319.1 | 308.2 | 213.7 | 100.4 | 178.7 | 85.8 | 328.9 | 300 | 185.6 | 75 | 154.1 | 65.1 |  |  |  |  | 50.9 | 29.4 | 29.2 | 268.5 | 151.6 | 44.4 | 189.1 | 40 | 173.7 | 106 | 169.8 | 67.3 | 193.4 | 130.7 | 52.8 | 47.2 | 36 | 35.9 | 67.6 | 62.2 | 130.9 | 87.8 | 29.3 | [6 empty] | 40.2 | 166.5 | -1.36 | 2.28 | 3.2 | -1 | -0.1634 | 1.9837 | 334.1 | 330.5 | -1.44 | 2.21 | 1631 | 803.5 | 0.5 | 0.5
2018-05-04 15:33 | 1402 | 357 | 335.2 | 175.5 | 121 | 126.8 | 335.5 | 319.7 | 196.6 | 92.4 | 80.8 | 321.3 | 14.1 | 343.3 | 308 | 200.1 | 89 | 154.9 | 47.1 | 318.7 | 307.4 | 213.5 | 100.1 | 178.3 | 85.3 | 328.6 | 299.9 | 185.3 | 75.1 | 153.8 | 64.3 |  |  |  |  | 51 | 29.3 | 29.2 | 268.5 | 151.6 | 44.4 | 188.9 | 40 | 173.7 | 106 | 169.8 | 67.2 | 193.4 | 130.7 | 52.9 | 47.2 | 36 | 35.9 | 67.6 | 62.2 | 130.9 | 87.8 | 29.2 | [6 empty] | 40.2 | 166.3 | -1.36 | 2.26 | 3.19 | -1 | -0.0535 | 1.9849 | 333.7 | 330.2 | -1.44 | 2.19 | 1632 | 803.6 | 0.5 | 0.5
2018-05-04 15:33 | 1403 | 356.6 | 335.1 | 175.3 | 120.8 | 126.3 | 335.1 | 319.4 | 196.4 | 92.3 | 80.7 | 321 | 14.1 | 342.9 | 307.6 | 199.8 | 88.3 | 154.7 | 47.3 | 318.4 | 307.3 | 213.2 | 98.9 | 178.1 | 85.8 | 328.3 | 299.6 | 185 | 75 | 153.6 | 64.4 |  |  |  |  | 51 | 29.3 | 29.3 | 268.4 | 151.7 | 44.4 | 188.8 | 40 | 173.7 | 106 | 169.9 | 67.2 | 193.4 | 130.8 | 52.9 | 47.2 | 36 | 35.9 | 67.7 | 62.3 | 130.9 | 87.9 | 29.5 | [6 empty] | 40.1 | 167 | -1.42 | 2.3 | 3.15 | -1 | -0.1927 | 1.9835 | 333.4 | 329.8 | -1.47 | 2.22 | 1633 | 803.7 | 0.5 | 0.5
2018-05-04 15:33 | 1404 | 356.2 | 334.8 | 175.1 | 120.7 | 126.1 | 334.8 | 319.1 | 196.2 | 92.2 | 80.6 | 320.6 | 14.1 | 342.5 | 307.1 | 199.5 | 87.8 | 154.5 | 46.5 | 318.1 | 307.5 | 213 | 98.8 | 177.8 | 85.6 | 327.9 | 298.9 | 184.7 | 74.7 | 153.4 | 64 |  |  |  |  | 51 | 29.3 | 29.3 | 268.4 | 151.7 | 44.4 | 188.6 | 40 | 173.6 | 106 | 169.9 | 67.2 | 193.4 | 130.8 | 53 | 47.2 | 36 | 35.9 | 67.7 | 62.3 | 130.9 | 87.9 | 29.8 | [6 empty] | 39.8 | 166.7 | -1.39 | 2.25 | 3.15 | -1 | -0.2403 | 1.985 | 333.1 | 329.5 | -1.45 | 2.19 | 1634 | 803.8 | 0.5 | 0.5
2018-05-04 15:33 | 1405 | 355.9 | 334.5 | 175 | 120.6 | 125.9 | 334.5 | 318.8 | 196.3 | 92.3 | 80.5 | 320.3 | 14.1 | 342.2 | 306.8 | 199.3 | 87.4 | 154.2 | 45.7 | 317.8 | 306.8 | 212.8 | 98.3 | 177.4 | 84.8 | 327.6 | 298.6 | 184.4 | 74.5 | 153.2 | 64.5 |  |  |  |  | 51.1 | 29.3 | 29.3 | 268.3 | 151.7 | 44.5 | 188.3 | 40.1 | 173.6 | 106 | 169.9 | 67.2 | 193.3 | 130.8 | 53 | 47.2 | 36 | 35.9 | 67.8 | 62.3 | 130.9 | 87.9 | 29.6 | [6 empty] | 39.8 | 166.3 | -1.39 | 2.17 | 3.16 | -1 | -0.189 | 1.9851 | 332.8 | 329.2 | -1.45 | 2.15 | 1635 | 803.9 | 0.5 | 0.5
2018-05-04 15:33 | 1406 | 355.6 | 334.2 | 175.1 | 120.2 | 125.5 | 334.3 | 318.6 | 195.8 | 92.5 | 80.5 | 320 | 14.1 | 341.8 | 307.1 | 198.9 | 87.2 | 154 | 45.7 | 317.4 | 306.5 | 212.5 | 98.3 | 177.1 | 85 | 327.3 | 298.3 | 184.2 | 74.4 | 153 | 65.1 |  |  |  |  | 51.1 | 29.3 | 29.3 | 268.2 | 151.7 | 44.5 | 188.2 | 40.1 | 173.5 | 106 | 169.9 | 67.2 | 193.3 | 130.8 | 53.1 | 47.3 | 36 | 35.9 | 67.8 | 62.3 | 131 | 88 | 29.4 | [6 empty] | 40 | 167.4 | -1.41 | 2.2 | 3.11 | -1 | -0.1268 | 1.9848 | 332.5 | 328.9 | -1.46 | 2.17 | 1636 | 804 | 0.5 | 0.5
2018-05-04 15:33 | 1407 | 355.2 | 334.1 | 175.1 | 119.8 | 125 | 334 | 318.5 | 195.4 | 92.5 | 80.4 | 319.7 | 14.1 | 341.5 | 306.9 | 198.5 | 87.8 | 153.7 | 45.6 | 317.1 | 306.4 | 212.1 | 97.6 | 176.8 | 86.5 | 327 | 297.7 | 183.9 | 74.1 | 152.8 | 64.2 |  |  |  |  | 51.1 | 29.3 | 29.3 | 268.2 | 151.8 | 44.5 | 187.9 | 40.1 | 173.5 | 106 | 169.8 | 67.2 | 193.3 | 130.8 | 53.1 | 47.3 | 36 | 35.9 | 67.8 | 62.4 | 131 | 88 | 29.2 | [6 empty] | 40.1 | 168.8 | -1.36 | 2.22 | 3.06 | -1 | -0.2073 | 1.9843 | 332.3 | 328.5 | -1.44 | 2.18 | 1637 | 804.1 | 0.5 | 0.5
2018-05-04 15:33 | 1408 | 354.9 | 333.7 | 175 | 119.6 | 124.9 | 333.7 | 318.2 | 195.2 | 92.5 | 80.3 | 319.4 | 14.1 | 341.1 | 306.3 | 198.2 | 87.9 | 153.5 | 45.9 | 316.8 | 305.9 | 211.8 | 96.8 | 176.5 | 85.6 | 326.7 | 297.5 | 183.6 | 74.1 | 152.5 | 64 |  |  |  |  | 51.2 | 29.3 | 29.3 | 268.1 | 151.8 | 44.5 | 187.8 | 40.1 | 173.5 | 106 | 169.9 | 67.2 | 193.3 | 130.8 | 53.2 | 47.3 | 36 | 35.9 | 67.9 | 62.4 | 131 | 88 | 29.3 | [6 empty] | 40.1 | 168 | -1.35 | 2.26 | 3.16 | -1 | -0.1671 | 1.9851 | 332 | 328.2 | -1.44 | 2.2 | 1638 | 804.2 | 0.5 | 0.5
2018-05-04 15:33 | 1409 | 354.6 | 333.4 | 174.9 | 119.5 | 124.6 | 333.4 | 317.9 | 195.1 | 92.4 | 80.3 | 319.1 | 14.1 | 340.8 | 305.7 | 197.9 | 87.5 | 153.2 | 45.9 | 316.5 | 305.5 | 211.6 | 97.8 | 176.2 | 85 | 326.4 | 297.3 | 183.3 | 73.7 | 152.3 | 63.8 |  |  |  |  | 51.2 | 29.3 | 29.3 | 268 | 151.8 | 44.5 | 187.6 | 40.1 | 173.4 | 106 | 169.9 | 67.1 | 193.3 | 130.8 | 53.2 | 47.4 | 36 | 35.9 | 67.9 | 62.4 | 131 | 88 | 29.7 | [6 empty] | 40.2 | 167.5 | -1.4 | 2.2 | 3.14 | -1 | -0.0608 | 1.9848 | 331.7 | 327.9 | -1.46 | 2.17 | 1639 | 804.3 | 0.5 | 0.5
2018-05-04 15:33 | 1410 | 354.4 | 333.2 | 174.7 | 119.5 | 124.5 | 333.1 | 317.5 | 194.8 | 92.2 | 80.3 | 318.8 | 14.1 | 340.4 | 305.3 | 197.5 | 87.2 | 153 | 45.7 | 316.2 | 305.3 | 211.3 | 98.9 | 175.8 | 84 | 326.2 | 297.3 | 183 | 73.2 | 152.1 | 63.8 |  |  |  |  | 51.3 | 29.3 | 29.3 | 267.9 | 151.8 | 44.5 | 187.3 | 40.1 | 173.4 | 106 | 169.9 | 67.1 | 193.3 | 130.8 | 53.3 | 47.4 | 36 | 35.9 | 67.9 | 62.4 | 131 | 88.1 | 29.6 | [6 empty] | 40.2 | 168.1 | -1.33 | 2.17 | 3.15 | -1 | -0.1011 | 1.9843 | 331.4 | 327.6 | -1.42 | 2.16 | 1640 | 804.4 | 0.5 | 0.5
2018-05-04 15:33 | 1411 | 354.1 | 332.9 | 174.3 | 119.4 | 124.4 | 332.7 | 317.3 | 194.7 | 92.3 | 80.2 | 318.5 | 14.1 | 340.1 | 305.1 | 197.1 | 87.1 | 152.7 | 45.9 | 315.9 | 305.1 | 211.1 | 98.3 | 175.5 | 83.3 | 325.9 | 296.6 | 182.7 | 73.3 | 151.9 | 64.5 |  |  |  |  | 51.3 | 29.3 | 29.3 | 267.9 | 151.8 | 44.5 | 186.8 | 40.1 | 173.4 | 106.1 | 169.9 | 67.1 | 193.3 | 130.9 | 53.3 | 47.4 | 36 | 35.9 | 68 | 62.5 | 131 | 88.1 | 29.3 | [6 empty] | 40.3 | 168.3 | -1.34 | 2.23 | 3.11 | -1 | -0.1524 | 1.9846 | 331.1 | 327.3 | -1.43 | 2.19 | 1641 | 804.5 | 0.5 | 0.5
2018-05-04 15:33 | 1412 | 353.7 | 332.7 | 174 | 119.2 | 124.1 | 332.4 | 317 | 194.6 | 92.2 | 80 | 318.2 | 14.1 | 339.7 | 305.4 | 196.7 | 88.4 | 152.5 | 46.4 | 315.5 | 304.5 | 210.9 | 97.3 | 175.2 | 85.9 | 325.6 | 296.1 | 182.4 | 73.7 | 151.6 | 65.3 |  |  |  |  | 51.4 | 29.3 | 29.3 | 267.8 | 151.8 | 44.5 | 186.4 | 40.1 | 173.3 | 106.1 | 169.9 | 67.1 | 193.3 | 130.9 | 53.4 | 47.4 | 36 | 35.9 | 68 | 62.5 | 131 | 88.1 | 29.2 | [6 empty] | 40.5 | 169.1 | -1.39 | 2.1 | 3.13 | -1 | -0.167 | 1.9842 | 330.8 | 327 | -1.45 | 2.12 | 1642 | 804.6 | 0.5 | 0.5
2018-05-04 15:33 | 1413 | 353.4 | 332.5 | 173.9 | 119.1 | 123.8 | 332.1 | 316.9 | 194.5 | 92.1 | 79.9 | 317.9 | 14.1 | 339.4 | 304.7 | 196.4 | 87.2 | 152.2 | 47.1 | 315.2 | 304.1 | 210.7 | 96.7 | 175 | 86.2 | 325.3 | 295.9 | 182.2 | 74 | 151.4 | 64.5 |  |  |  |  | 51.4 | 29.3 | 29.3 | 267.7 | 151.9 | 44.5 | 186.3 | 40.1 | 173.3 | 106.1 | 169.9 | 67.1 | 193.3 | 130.9 | 53.4 | 47.4 | 36 | 35.9 | 68 | 62.5 | 131 | 88.2 | 29.2 | [6 empty] | 40.5 | 169.5 | -1.39 | 2.18 | 3.11 | -1 | -0.178 | 1.985 | 330.6 | 326.6 | -1.45 | 2.17 | 1643 | 804.7 | 0.5 | 0.5
2018-05-04 15:33 | 1414 | 353.1 | 332.3 | 173.7 | 119 | 123.5 | 331.8 | 316.7 | 194.1 | 92 | 79.8 | 317.5 | 14.1 | 339.1 | 303.9 | 196.1 | 87.5 | 152 | 47.6 | 314.9 | 304 | 210.4 | 97.1 | 174.7 | 84.7 | 325 | 295.9 | 181.8 | 73.8 | 151.2 | 64 |  |  |  |  | 51.5 | 29.3 | 29.3 | 267.6 | 151.9 | 44.5 | 186.1 | 40.1 | 173.3 | 106.1 | 170 | 67.1 | 193.2 | 130.9 | 53.4 | 47.5 | 36 | 35.9 | 68.1 | 62.5 | 131.1 | 88.2 | 29.7 | [6 empty] | 40.6 | 168.3 | -1.36 | 2.04 | 3.1 | -1 | -0.1597 | 1.9846 | 330.3 | 326.3 | -1.44 | 2.09 | 1644 | 804.8 | 0.5 | 0.5
2018-05-04 15:33 | 1415 | 352.9 | 332 | 173.2 | 118.8 | 123.3 | 331.5 | 316.4 | 193.9 | 91.9 | 79.8 | 317.2 | 14.1 | 338.7 | 303.7 | 195.8 | 87.5 | 151.7 | 49.2 | 314.6 | 303.8 | 210.1 | 97.1 | 174.4 | 84.6 | 324.7 | 295.6 | 181.5 | 73.5 | 151 | 63.3 |  |  |  |  | 51.5 | 29.3 | 29.3 | 267.5 | 151.9 | 44.6 | 185.9 | 40.2 | 173.2 | 106.1 | 170 | 67.1 | 193.2 | 130.9 | 53.5 | 47.5 | 36 | 35.9 | 68.1 | 62.6 | 131.1 | 88.2 | 29.7 | [6 empty] | 40.6 | 168.7 | -1.34 | 2.19 | 3.17 | -1 | -0.1304 | 1.9854 | 330 | 326 | -1.43 | 2.17 | 1645 | 805 | 0.5 | 0.5
2018-05-04 15:33 | 1416 | 352.6 | 331.6 | 172.9 | 118.7 | 123.2 | 331.2 | 316.1 | 193.6 | 91.9 | 79.9 | 317 | 14.1 | 338.4 | 304.1 | 195.5 | 86.8 | 151.4 | 47.8 | 314.3 | 303.5 | 209.8 | 97 | 174.1 | 84 | 324.4 | 295 | 181.2 | 73 | 150.8 | 62.9 |  |  |  |  | 51.6 | 29.3 | 29.3 | 267.5 | 151.9 | 44.5 | 185.7 | 40.2 | 173.2 | 106.1 | 170 | 67 | 193.2 | 130.9 | 53.5 | 47.5 | 36 | 35.9 | 68.1 | 62.6 | 131.1 | 88.2 | 29.1 | [6 empty] | 40.8 | 170.6 | -1.34 | 2.13 | 3.14 | -1 | -0.2329 | 1.9846 | 329.7 | 325.7 | -1.43 | 2.14 | 1646 | 805.1 | 0.5 | 0.5
2018-05-04 15:33 | 1417 | 352.3 | 331.3 | 172.5 | 118.7 | 123 | 331 | 315.9 | 193.4 | 92 | 79.9 | 316.6 | 14.1 | 338 | 303.7 | 195.2 | 86.6 | 151.1 | 46.9 | 314 | 303.4 | 209.6 | 96.4 | 173.8 | 82.5 | 324.1 | 294.8 | 180.9 | 72.5 | 150.7 | 62.2 |  |  |  |  | 51.6 | 29.3 | 29.3 | 267.4 | 151.9 | 44.6 | 185.5 | 40.2 | 173.2 | 106.1 | 170 | 67 | 193.2 | 130.9 | 53.5 | 47.6 | 36 | 35.9 | 68.2 | 62.6 | 131.1 | 88.2 | 29.6 | [6 empty] | 40.9 | 172.3 | -1.33 | 2.09 | 3.12 | -1 | -0.1451 | 1.9844 | 329.4 | 325.4 | -1.42 | 2.13 | 1647 | 805.2 | 0.5 | 0.5
2018-05-04 15:33 | 1418 | 351.8 | 331.1 | 172.3 | 118.6 | 122.8 | 330.6 | 315.6 | 193.3 | 92.1 | 79.8 | 316.3 | 14.1 | 337.6 | 303 | 194.9 | 86.5 | 150.9 | 47.4 | 313.7 | 303.1 | 209.3 | 96.9 | 173.5 | 81.8 | 323.8 | 295 | 180.7 | 72.3 | 150.5 | 62.3 |  |  |  |  | 51.6 | 29.3 | 29.3 | 267.3 | 152 | 44.6 | 185.3 | 40.2 | 173.1 | 106.1 | 170 | 67 | 193.1 | 130.9 | 53.6 | 47.6 | 36 | 35.9 | 68.2 | 62.6 | 131.1 | 88.3 | 29.6 | [6 empty] | 40.8 | 173.5 | -1.3 | 2.2 | 3.07 | -1 | -0.1817 | 1.9849 | 329.1 | 325.1 | -1.41 | 2.19 | 1648 | 805.3 | 0.5 | 0.5
2018-05-04 15:33 | 1419 | 351.4 | 330.9 | 172 | 118.4 | 122.7 | 330.3 | 315.3 | 193.1 | 92.2 | 79.9 | 316 | 14.1 | 337.3 | 302.4 | 194.6 | 87.5 | 150.6 | 48 | 313.4 | 302.8 | 209.1 | 97.3 | 173.2 | 82 | 323.5 | 295.2 | 180.4 | 72 | 150.3 | 63.1 |  |  |  |  | 51.7 | 29.3 | 29.3 | 267.2 | 152 | 44.6 | 185.2 | 40.2 | 173.1 | 106.1 | 170 | 67 | 193.1 | 130.9 | 53.6 | 47.6 | 36 | 35.9 | 68.3 | 62.7 | 131.1 | 88.3 | 29.1 | [6 empty] | 40.6 | 173.4 | -1.36 | 2.07 | 3.11 | -1 | -0.0975 | 1.9853 | 328.8 | 324.7 | -1.44 | 2.12 | 1649 | 805.4 | 0.5 | 0.5
2018-05-04 15:33 | 1420 | 351 | 330.7 | 171.9 | 118.4 | 122.5 | 330.1 | 315.1 | 192.9 | 92.3 | 79.8 | 315.7 | 14.1 | 337 | 301.7 | 194.3 | 86.5 | 150.3 | 47.9 | 313.1 | 302.2 | 208.8 | 97.3 | 172.9 | 82.3 | 323.2 | 295 | 180 | 71.7 | 150.1 | 62.5 |  |  |  |  | 51.7 | 29.3 | 29.3 | 267.1 | 152 | 44.6 | 185 | 40.2 | 173 | 106.1 | 170 | 67 | 193.1 | 130.9 | 53.6 | 47.6 | 36 | 35.9 | 68.3 | 62.7 | 131.1 | 88.3 | 29 | [6 empty] | 40.5 | 172.9 | -1.34 | 2.21 | 3.12 | -1 | -0.1451 | 1.9842 | 328.5 | 324.4 | -1.43 | 2.19 | 1650 | 805.5 | 0.5 | 0.5
2018-05-04 15:33 | 1421 | 350.7 | 330.4 | 171.7 | 118.4 | 122.1 | 329.8 | 314.9 | 192.9 | 92.2 | 79.7 | 315.5 | 14.1 | 336.6 | 301.2 | 194.1 | 85.6 | 150 | 48.2 | 312.8 | 301.3 | 208.6 | 97.6 | 172.7 | 82 | 322.9 | 294 | 179.8 | 71.7 | 149.9 | 61.5 |  |  |  |  | 51.7 | 29.3 | 29.3 | 267.1 | 152 | 44.6 | 184.8 | 40.3 | 173 | 106.1 | 170 | 67 | 193.1 | 130.9 | 53.7 | 47.6 | 36.1 | 35.9 | 68.3 | 62.7 | 131.1 | 88.3 | 28.7 | [6 empty] | 40.5 | 172.9 | -1.41 | 2.25 | 3.11 | -1 | -0.2 | 1.9847 | 328.3 | 324.1 | -1.46 | 2.21 | 1651 | 805.6 | 0.5 | 0.5
2018-05-04 15:33 | 1422 | 350.4 | 330.1 | 171.8 | 118.2 | 121.9 | 329.5 | 314.7 | 192.8 | 92.3 | 79.6 | 315.2 | 14.1 | 336.3 | 301.2 | 193.9 | 86.1 | 149.6 | 47.7 | 312.5 | 301.3 | 208.3 | 98.4 | 172.4 | 81.7 | 322.6 | 293.5 | 179.5 | 72.2 | 149.7 | 61.7 |  |  |  |  | 51.8 | 29.3 | 29.3 | 267 | 152 | 44.6 | 184.6 | 40.3 | 173 | 106.2 | 170 | 67 | 193.1 | 130.9 | 53.7 | 47.7 | 36.1 | 35.9 | 68.3 | 62.7 | 131.2 | 88.4 | 29 | [6 empty] | 40.5 | 173.2 | -1.39 | 2.2 | 3.08 | -1 | -0.1743 | 1.9844 | 328 | 323.8 | -1.46 | 2.18 | 1652 | 805.7 | 0.5 | 0.5
2018-05-04 15:33 | 1423 | 350 | 329.9 | 171.7 | 118.1 | 121.7 | 329.3 | 314.5 | 192.9 | 92.3 | 79.5 | 314.8 | 14.1 | 335.9 | 300.5 | 193.6 | 86 | 149.3 | 47.1 | 312.2 | 301.1 | 208.1 | 98.2 | 172.1 | 83.8 | 322.3 | 293.6 | 179.2 | 72.6 | 149.5 | 61.7 |  |  |  |  | 51.8 | 29.3 | 29.3 | 266.9 | 152 | 44.7 | 184.5 | 40.3 | 172.9 | 106.2 | 170 | 66.9 | 193.1 | 131 | 53.8 | 47.7 | 36.1 | 35.9 | 68.4 | 62.7 | 131.2 | 88.4 | 29.1 | [6 empty] | 40.4 | 173.7 | -1.47 | 2.22 | 3.08 | -1 | -0.211 | 1.9841 | 327.7 | 323.5 | -1.5 | 2.19 | 1653 | 805.8 | 0.5 | 0.5
2018-05-04 15:33 | 1424 | 349.6 | 329.5 | 171.6 | 118 | 121.7 | 329 | 314.3 | 192.6 | 92.2 | 79.4 | 314.5 | 14.1 | 335.6 | 299.8 | 193.2 | 85.2 | 149.1 | 47.3 | 311.8 | 300.8 | 207.8 | 97 | 171.8 | 85.7 | 322 | 293.7 | 178.9 | 72.9 | 149.2 | 60.4 |  |  |  |  | 51.8 | 29.3 | 29.3 | 266.8 | 152.1 | 44.7 | 184.3 | 40.3 | 172.9 | 106.2 | 170 | 66.9 | 193.1 | 131 | 53.8 | 47.7 | 36.1 | 35.9 | 68.4 | 62.8 | 131.2 | 88.4 | 29.2 | [6 empty] | 40.3 | 174.2 | -1.44 | 2.23 | 3.09 | -1 | -0.1414 | 1.9848 | 327.4 | 323.1 | -1.48 | 2.2 | 1654 | 805.9 | 0.5 | 0.5
2018-05-04 15:33 | 1425 | 349.2 | 329.2 | 171.3 | 118 | 121.7 | 328.8 | 314.1 | 192.4 | 91.9 | 79.3 | 314.2 | 14.1 | 335.3 | 299.6 | 192.9 | 85.5 | 148.8 | 47.1 | 311.5 | 300.6 | 207.6 | 95.8 | 171.6 | 85.6 | 321.7 | 293.8 | 178.6 | 73.4 | 149 | 59.6 |  |  |  |  | 51.9 | 29.3 | 29.3 | 266.7 | 152.1 | 44.7 | 184.1 | 40.3 | 172.8 | 106.2 | 170 | 66.9 | 193 | 131 | 53.9 | 47.7 | 36.1 | 36 | 68.4 | 62.8 | 131.2 | 88.4 | 29.1 | [6 empty] | 40.1 | 173.7 | -1.48 | 2.19 | 3.06 | -1 | -0.2732 | 1.9843 | 327.1 | 322.8 | -1.5 | 2.18 | 1655 | 806 | 0.5 | 0.5
2018-05-04 15:33 | 1426 | 348.9 | 328.9 | 170.9 | 118.1 | 121.5 | 328.5 | 313.8 | 192.3 | 91.7 | 79.1 | 313.9 | 14.1 | 334.9 | 299.4 | 192.5 | 86 | 148.6 | 47.6 | 311.2 | 300.4 | 207.4 | 95.7 | 171.3 | 86.4 | 321.4 | 293.5 | 178.4 | 73.3 | 148.7 | 60.9 |  |  |  |  | 51.9 | 29.3 | 29.3 | 266.6 | 152.1 | 44.7 | 183.9 | 40.3 | 172.8 | 106.2 | 170 | 66.9 | 193 | 131 | 53.9 | 47.7 | 36.1 | 36 | 68.5 | 62.8 | 131.2 | 88.5 | 28.9 | [6 empty] | 39.9 | 172.8 | -1.47 | 2.2 | 3.07 | -1 | -0.167 | 1.985 | 326.8 | 322.5 | -1.49 | 2.18 | 1656 | 806.1 | 0.5 | 0.5
2018-05-04 15:33 | 1427 | 348.5 | 328.7 | 170.5 | 118.1 | 121.3 | 328.2 | 313.5 | 192.1 | 91.6 | 79.1 | 313.7 | 14.1 | 334.6 | 298.8 | 192.2 | 85.6 | 148.4 | 48.9 | 310.9 | 300.2 | 207.1 | 94.6 | 171 | 87.7 | 321.1 | 292.9 | 178.1 | 72.9 | 148.5 | 61.7 |  |  |  |  | 52 | 29.3 | 29.3 | 266.5 | 152.1 | 44.7 | 183.7 | 40.3 | 172.7 | 106.2 | 170 | 66.9 | 193 | 131 | 53.9 | 47.7 | 36.1 | 36 | 68.5 | 62.8 | 131.2 | 88.5 | 28.8 | [6 empty] | 39.9 | 171.3 | -1.44 | 2.22 | 3.06 | -1 | -0.2256 | 1.9847 | 326.5 | 322.2 | -1.48 | 2.19 | 1657 | 806.2 | 0.5 | 0.5
2018-05-04 15:33 | 1428 | 348.2 | 328.3 | 170 | 117.9 | 121.2 | 327.8 | 313.3 | 192.1 | 91.5 | 79.2 | 313.4 | 14.1 | 334.3 | 298.6 | 192 | 85.1 | 148.1 | 49.3 | 310.6 | 300.2 | 206.9 | 93.5 | 170.8 | 85.7 | 320.8 | 292.5 | 177.9 | 74.3 | 148.3 | 63.7 |  |  |  |  | 52 | 29.3 | 29.4 | 266.4 | 152.1 | 44.7 | 183.6 | 40.4 | 172.7 | 106.2 | 170 | 66.9 | 193 | 131 | 53.9 | 47.8 | 36.1 | 36 | 68.5 | 62.9 | 131.2 | 88.5 | 29.1 | [6 empty] | 40 | 170 | -1.4 | 2.16 | 3.1 | -1 | -0.1267 | 1.985 | 326.2 | 321.9 | -1.46 | 2.16 | 1658 | 806.3 | 0.5 | 0.5
2018-05-04 15:33 | 1429 | 348 | 327.9 | 169.8 | 117.7 | 121.3 | 327.5 | 313.1 | 192.4 | 91.4 | 79.1 | 313.1 | 14.1 | 333.9 | 298.2 | 191.7 | 83.7 | 147.9 | 50.5 | 310.3 | 299.4 | 206.6 | 92.3 | 170.6 | 84.8 | 320.5 | 291.8 | 177.6 | 74.1 | 148.1 | 64 |  |  |  |  | 52 | 29.3 | 29.4 | 266.3 | 152.2 | 44.7 | 183.4 | 40.4 | 172.7 | 106.2 | 170 | 66.9 | 193 | 131 | 54 | 47.8 | 36.1 | 36 | 68.6 | 62.9 | 131.2 | 88.5 | 29.4 | [6 empty] | 40 | 169.7 | -1.43 | 2.21 | 3.09 | -1 | -0.2109 | 1.9845 | 325.9 | 321.6 | -1.48 | 2.18 | 1659 | 806.4 | 0.5 | 0.5
2018-05-04 15:33 | 1430 | 347.7 | 327.7 | 169.6 | 117.5 | 121.5 | 327.3 | 312.8 | 192.3 | 91.3 | 79.1 | 312.8 | 14.1 | 333.6 | 298.3 | 191.5 | 84.1 | 147.7 | 50.7 | 310 | 298.9 | 206.4 | 91.8 | 170.4 | 85.6 | 320.2 | 291.3 | 177.4 | 73 | 147.9 | 64.1 |  |  |  |  | 52 | 29.3 | 29.4 | 266.2 | 152.2 | 44.8 | 183.2 | 40.4 | 172.6 | 106.2 | 170 | 66.9 | 193 | 131 | 54 | 47.8 | 36.1 | 36 | 68.6 | 62.9 | 131.3 | 88.5 | 29.2 | [6 empty] | 39.9 | 169.8 | -1.46 | 2.11 | 3.06 | -1 | -0.2256 | 1.9846 | 325.7 | 321.3 | -1.49 | 2.13 | 1660 | 806.5 | 0.5 | 0.5
2018-05-04 15:33 | 1431 | 347.4 | 327.6 | 169.2 | 117.5 | 121.9 | 327 | 312.5 | 192.2 | 91.2 | 78.9 | 312.5 | 14.1 | 333.3 | 297.6 | 191.3 | 84.8 | 147.5 | 51.3 | 309.7 | 298.2 | 206.1 | 92.2 | 170.1 | 85 | 319.9 | 290.8 | 177.2 | 72.9 | 147.7 | 63.5 |  |  |  |  | 52.1 | 29.3 | 29.4 | 266.2 | 152.2 | 44.8 | 183 | 40.4 | 172.6 | 106.2 | 170 | 66.9 | 192.9 | 131 | 54.1 | 47.8 | 36.1 | 36 | 68.7 | 62.9 | 131.2 | 88.6 | 28.9 | [6 empty] | 39.6 | 169.9 | -1.48 | 2.2 | 3.07 | -1 | -0.156 | 1.9844 | 325.4 | 321 | -1.5 | 2.17 | 1661 | 806.6 | 0.5 | 0.5
2018-05-04 15:33 | 1432 | 347 | 327.4 | 169 | 117.5 | 121.9 | 326.7 | 312.2 | 192.2 | 91.1 | 78.7 | 312.2 | 14.1 | 333 | 297.1 | 191.1 | 86.2 | 147.3 | 50.7 | 309.4 | 297.4 | 205.8 | 93.3 | 169.8 | 85.8 | 319.6 | 290.7 | 176.9 | 72.3 | 147.5 | 63.9 |  |  |  |  | 52.1 | 29.3 | 29.4 | 266.1 | 152.2 | 44.8 | 182.8 | 40.4 | 172.5 | 106.2 | 170 | 66.9 | 192.9 | 131 | 54.1 | 47.9 | 36.1 | 36 | 68.7 | 63 | 131.2 | 88.6 | 28.9 | [6 empty] | 39.4 | 169 | -1.46 | 2.12 | 3.09 | -1 | -0.0938 | 1.9844 | 325.1 | 320.6 | -1.49 | 2.13 | 1662 | 806.7 | 0.5 | 0.5
2018-05-04 15:33 | 1433 | 346.7 | 327.2 | 168.8 | 117.4 | 122.1 | 326.4 | 312 | 192 | 91 | 78.7 | 311.9 | 14.1 | 332.6 | 297 | 190.9 | 87 | 147.1 | 51.8 | 309.1 | 297.4 | 205.5 | 93.2 | 169.6 | 88.3 | 319.3 | 290.7 | 176.6 | 72 | 147.3 | 62.9 |  |  |  |  | 52.1 | 29.3 | 29.4 | 266 | 152.2 | 44.8 | 182.6 | 40.4 | 172.5 | 106.2 | 170 | 66.9 | 192.9 | 131 | 54.2 | 47.9 | 36.1 | 36 | 68.7 | 63 | 131.2 | 88.6 | 28.9 | [6 empty] | 39.5 | 168.4 | -1.42 | 2.16 | 3.09 | -1 | -0.1816 | 1.9851 | 324.8 | 320.3 | -1.47 | 2.15 | 1663 | 806.9 | 0.5 | 0.5
2018-05-04 15:33 | 1434 | 346.4 | 326.9 | 168.6 | 117.3 | 122.5 | 326.2 | 311.8 | 191.9 | 90.9 | 78.8 | 311.6 | 14.1 | 332.3 | 296.7 | 190.7 | 86.9 | 146.8 | 52.9 | 308.8 | 297.8 | 205.2 | 91.9 | 169.4 | 88.1 | 319 | 289.7 | 176.4 | 72.2 | 147 | 61.9 |  |  |  |  | 52.2 | 29.3 | 29.4 | 265.9 | 152.2 | 44.8 | 182.5 | 40.4 | 172.4 | 106.2 | 170 | 66.9 | 192.9 | 131 | 54.2 | 47.9 | 36.1 | 36 | 68.8 | 63 | 131.3 | 88.6 | 29 | [6 empty] | 39.6 | 168 | -1.38 | 2.15 | 3.1 | -1 | -0.1743 | 1.9845 | 324.6 | 320 | -1.45 | 2.14 | 1664 | 807 | 0.5 | 0.5
2018-05-04 15:33 | 1435 | 346.2 | 326.6 | 168.6 | 117.4 | 122.8 | 325.9 | 311.5 | 192 | 90.9 | 78.7 | 311.3 | 14.1 | 332 | 296.2 | 190.6 | 85.4 | 146.6 | 52.3 | 308.5 | 297.6 | 205 | 90.8 | 169.2 | 84.9 | 318.7 | 288.7 | 176.2 | 72.5 | 146.7 | 61.7 |  |  |  |  | 52.2 | 29.3 | 29.4 | 265.8 | 152.2 | 44.8 | 182.3 | 40.5 | 172.4 | 106.3 | 170 | 66.9 | 192.9 | 131 | 54.2 | 47.9 | 36.1 | 36 | 68.8 | 63 | 131.3 | 88.7 | 29.5 | [6 empty] | 39.7 | 167.9 | -1.4 | 2.1 | 3.08 | -1 | -0.1706 | 1.985 | 324.3 | 319.7 | -1.46 | 2.12 | 1665 | 807.1 | 0.5 | 0.5
2018-05-04 15:33 | 1436 | 345.9 | 326.3 | 168.4 | 117.4 | 123 | 325.6 | 311.1 | 191.8 | 91 | 78.7 | 311 | 14.1 | 331.6 | 296 | 190.4 | 84.7 | 146.3 | 52.2 | 308.2 | 297.2 | 204.7 | 90.5 | 169 | 84.2 | 318.4 | 289 | 175.9 | 72.2 | 146.5 | 61.9 |  |  |  |  | 52.3 | 29.3 | 29.4 | 265.7 | 152.2 | 44.8 | 182.1 | 40.5 | 172.3 | 106.3 | 170 | 66.9 | 192.9 | 131 | 54.3 | 47.9 | 36.1 | 36 | 68.8 | 63 | 131.3 | 88.7 | 29.4 | [6 empty] | 39.7 | 168.8 | -1.36 | 2.12 | 3.08 | -1 | -0.2365 | 1.9843 | 324 | 319.4 | -1.44 | 2.13 | 1666 | 807.2 | 0.5 | 0.5
2018-05-04 15:33 | 1437 | 345.7 | 325.9 | 168.1 | 117.4 | 123.2 | 325.3 | 310.7 | 191.6 | 91 | 78.6 | 310.7 | 14.1 | 331.3 | 295.8 | 190.2 | 84.9 | 146.1 | 52.1 | 307.9 | 296.6 | 204.4 | 92.4 | 168.8 | 82.5 | 318 | 289.5 | 175.7 | 71.9 | 146.3 | 61.4 |  |  |  |  | 52.3 | 29.3 | 29.4 | 265.6 | 152.2 | 44.8 | 181.9 | 40.5 | 172.3 | 106.3 | 170 | 66.9 | 192.8 | 131 | 54.3 | 47.9 | 36.1 | 36 | 68.9 | 63.1 | 131.3 | 88.7 | 29.2 | [6 empty] | 39.8 | 169.2 | -1.38 | 2.11 | 3.1 | -1 | -0.2182 | 1.9845 | 323.7 | 319.1 | -1.45 | 2.13 | 1667 | 807.3 | 0.5 | 0.5
2018-05-04 15:33 | 1438 | 345.4 | 325.7 | 167.8 | 117.6 | 123.1 | 325.1 | 310.6 | 191.5 | 90.9 | 78.5 | 310.4 | 14.1 | 331 | 295.5 | 190 | 84.7 | 145.9 | 53 | 307.6 | 296.6 | 204.1 | 92.7 | 168.5 | 80.5 | 317.8 | 289.8 | 175.5 | 71.8 | 146 | 61 |  |  |  |  | 52.4 | 29.3 | 29.4 | 265.5 | 152.2 | 44.8 | 181.7 | 40.5 | 172.3 | 106.3 | 170 | 66.9 | 192.8 | 131 | 54.4 | 48 | 36.1 | 36 | 68.9 | 63.1 | 131.3 | 88.7 | 28.9 | [6 empty] | 39.9 | 169 | -1.36 | 2.19 | 3.06 | -1 | -0.2109 | 1.9847 | 323.4 | 318.8 | -1.44 | 2.17 | 1668 | 807.4 | 0.5 | 0.5
2018-05-04 15:33 | 1439 | 344.9 | 325.4 | 167.6 | 117.5 | 123.1 | 324.8 | 310.4 | 191.4 | 90.8 | 78.4 | 310.1 | 14.1 | 330.7 | 295.6 | 189.7 | 84.6 | 145.7 | 51.6 | 307.3 | 296.6 | 203.8 | 91.7 | 168.3 | 79.9 | 317.5 | 289.5 | 175.2 | 71.9 | 145.7 | 61.3 |  |  |  |  | 52.4 | 29.3 | 29.4 | 265.4 | 152.3 | 44.8 | 181.5 | 40.5 | 172.2 | 106.3 | 170 | 66.9 | 192.8 | 131 | 54.4 | 48 | 36.1 | 36 | 68.9 | 63.1 | 131.3 | 88.7 | 28.8 | [6 empty] | 39.9 | 169.3 | -1.34 | 2.19 | 3.06 | -1 | -0.1926 | 1.9843 | 323.1 | 318.5 | -1.43 | 2.17 | 1669 | 807.5 | 0.5 | 0.5
2018-05-04 15:33 | 1440 | 344.6 | 325.1 | 167.7 | 117.6 | 123.1 | 324.5 | 310.2 | 191.3 | 90.8 | 78.3 | 309.9 | 14.1 | 330.4 | 295.3 | 189.5 | 85.2 | 145.5 | 51.2 | 307 | 295.4 | 203.5 | 91.4 | 168 | 79.5 | 317.2 | 288.9 | 175 | 72.2 | 145.5 | 61 |  |  |  |  | 52.5 | 29.3 | 29.4 | 265.3 | 152.3 | 44.9 | 181.4 | 40.5 | 172.2 | 106.3 | 170 | 66.9 | 192.8 | 131 | 54.4 | 48 | 36.1 | 36 | 69 | 63.1 | 131.3 | 88.8 | 28.9 | [6 empty] | 40 | 168.8 | -1.28 | 2.31 | 3.09 | -1 | -0.1157 | 1.9844 | 322.9 | 318.2 | -1.4 | 2.23 | 1670 | 807.6 | 0.5 | 0.5
2018-05-04 15:33 | 1441 | 344.3 | 324.9 | 167.6 | 117.9 | 123.1 | 324.2 | 310 | 191.1 | 90.6 | 78.1 | 309.5 | 14.1 | 330.1 | 294.6 | 189.3 | 84.8 | 145.3 | 52.3 | 306.7 | 294.4 | 203.2 | 90.6 | 167.7 | 79 | 316.9 | 288.7 | 174.7 | 72.5 | 145.3 | 60.7 |  |  |  |  | 52.5 | 29.3 | 29.4 | 265.2 | 152.3 | 44.9 | 181.2 | 40.5 | 172.1 | 106.3 | 170 | 66.9 | 192.7 | 131 | 54.5 | 48.1 | 36.1 | 36 | 69 | 63.2 | 131.3 | 88.8 | 28.9 | [6 empty] | 40 | 167.8 | -1.37 | 2.2 | 3.04 | -1 | -0.1633 | 1.9851 | 322.6 | 317.9 | -1.44 | 2.17 | 1671 | 807.7 | 0.5 | 0.5
2018-05-04 15:33 | 1442 | 343.9 | 324.7 | 167.3 | 117.9 | 122.9 | 323.9 | 309.6 | 190.8 | 90.6 | 77.9 | 309.2 | 14.1 | 329.7 | 294.3 | 189.1 | 84.3 | 145 | 53.2 | 306.4 | 294.3 | 202.9 | 90.6 | 167.5 | 81.5 | 316.5 | 288.4 | 174.5 | 73.1 | 145 | 60.5 |  |  |  |  | 52.5 | 29.3 | 29.4 | 265.1 | 152.3 | 44.8 | 181 | 40.6 | 172.1 | 106.3 | 170 | 66.8 | 192.7 | 131 | 54.5 | 48.1 | 36.1 | 36.1 | 69 | 63.2 | 131.3 | 88.8 | 28.8 | [6 empty] | 40 | 167.4 | -1.36 | 2.07 | 3.01 | -1 | -0.1523 | 1.9845 | 322.3 | 317.6 | -1.44 | 2.11 | 1672 | 807.8 | 0.5 | 0.5
2018-05-04 15:33 | 1443 | 343.7 | 324.3 | 166.9 | 117.9 | 122.8 | 323.6 | 309.4 | 191 | 90.5 | 77.7 | 309 | 14.1 | 329.4 | 293.9 | 188.8 | 84.2 | 144.8 | 53.2 | 306.1 | 294.8 | 202.5 | 91.2 | 167.2 | 82.1 | 316.2 | 287.8 | 174.2 | 72.2 | 144.8 | 60.4 |  |  |  |  | 52.5 | 29.3 | 29.4 | 265 | 152.3 | 44.9 | 180.8 | 40.6 | 172 | 106.3 | 170 | 66.8 | 192.7 | 131 | 54.5 | 48.1 | 36.1 | 36.1 | 69.1 | 63.2 | 131.3 | 88.8 | 29.2 | [6 empty] | 40.1 | 167.7 | -1.34 | 2.08 | 3.06 | -1 | -0.0901 | 1.9848 | 322 | 317.3 | -1.43 | 2.11 | 1673 | 807.9 | 0.5 | 0.5
2018-05-04 15:33 | 1444 | 343.5 | 323.9 | 166.5 | 117.8 | 123 | 323.3 | 309.3 | 190.8 | 90.4 | 77.6 | 308.7 | 14.1 | 329.1 | 293.8 | 188.6 | 85.5 | 144.6 | 53.5 | 305.8 | 295 | 202.2 | 91.1 | 167 | 80.4 | 316 | 286.9 | 174 | 72.1 | 144.6 | 61 |  |  |  |  | 52.6 | 29.3 | 29.4 | 264.9 | 152.3 | 44.9 | 180.6 | 40.6 | 172 | 106.3 | 169.9 | 66.8 | 192.7 | 131 | 54.5 | 48.2 | 36.2 | 36.1 | 69.1 | 63.2 | 131.3 | 88.8 | 29.4 | [6 empty] | 40.1 | 168.6 | -1.42 | 2.06 | 3.07 | -1 | -0.1926 | 1.9849 | 321.7 | 317 | -1.47 | 2.1 | 1674 | 808 | 0.5 | 0.5
2018-05-04 15:33 | 1445 | 343.2 | 323.6 | 166.2 | 117.7 | 123 | 323 | 308.9 | 190.5 | 90.2 | 77.5 | 308.4 | 14.1 | 328.8 | 293.4 | 188.4 | 86.8 | 144.4 | 53.5 | 305.5 | 294.7 | 201.9 | 90.4 | 166.6 | 79.6 | 315.6 | 286.2 | 173.7 | 71.6 | 144.4 | 60.7 |  |  |  |  | 52.6 | 29.3 | 29.4 | 264.9 | 152.3 | 44.9 | 180.5 | 40.6 | 171.9 | 106.3 | 169.9 | 66.8 | 192.7 | 131 | 54.6 | 48.2 | 36.2 | 36.1 | 69.1 | 63.2 | 131.3 | 88.8 | 29 | [6 empty] | 40 | 169.8 | -1.44 | 2.12 | 3.03 | -1 | -0.1999 | 1.9851 | 321.4 | 316.6 | -1.48 | 2.13 | 1675 | 808.1 | 0.5 | 0.5
2018-05-04 15:33 | 1446 | 342.9 | 323.2 | 165.9 | 117.5 | 122.8 | 322.7 | 308.5 | 190.2 | 90.1 | 77.4 | 308.1 | 14.1 | 328.4 | 293 | 188.1 | 86.8 | 144.2 | 53 | 305.2 | 294.2 | 201.6 | 90.7 | 166.3 | 78.5 | 315.3 | 286.1 | 173.5 | 71.6 | 144.2 | 60.8 |  |  |  |  | 52.7 | 29.3 | 29.4 | 264.8 | 152.3 | 44.9 | 180.3 | 40.6 | 171.9 | 106.3 | 169.9 | 66.8 | 192.7 | 131 | 54.7 | 48.2 | 36.2 | 36.1 | 69.2 | 63.3 | 131.3 | 88.8 | 28.8 | [6 empty] | 39.9 | 171 | -1.47 | 2.18 | 2.97 | -1 | -0.1743 | 1.9843 | 321.1 | 316.3 | -1.49 | 2.17 | 1676 | 808.2 | 0.5 | 0.5
2018-05-04 15:33 | 1447 | 342.6 | 322.9 | 165.5 | 117.3 | 122.7 | 322.5 | 308.2 | 189.8 | 90.1 | 77.4 | 307.8 | 14.1 | 328.1 | 293.1 | 187.9 | 86.9 | 144 | 53.2 | 305 | 293.4 | 201.3 | 90.6 | 166 | 78 | 315 | 286.5 | 173.2 | 71.3 | 144.1 | 60.9 |  |  |  |  | 52.7 | 29.3 | 29.4 | 264.7 | 152.4 | 44.9 | 180.1 | 40.7 | 171.8 | 106.3 | 169.9 | 66.8 | 192.7 | 131 | 54.7 | 48.2 | 36.2 | 36.1 | 69.2 | 63.3 | 131.3 | 88.9 | 28.4 | [6 empty] | 39.8 | 172.6 | -1.46 | 2.36 | 2.99 | -1 | -0.123 | 1.9847 | 320.8 | 316 | -1.49 | 2.26 | 1677 | 808.3 | 0.5 | 0.5
2018-05-04 15:33 | 1448 | 342.2 | 322.8 | 165.1 | 117.2 | 122.7 | 322.2 | 308 | 189.6 | 90.2 | 77.5 | 307.5 | 14.1 | 327.8 | 293 | 187.6 | 86.8 | 143.8 | 53.4 | 304.7 | 293.3 | 201 | 89.8 | 165.7 | 78.5 | 314.7 | 286.8 | 172.9 | 71.5 | 143.8 | 62 |  |  |  |  | 52.8 | 29.3 | 29.4 | 264.6 | 152.4 | 44.9 | 179.9 | 40.7 | 171.8 | 106.3 | 169.9 | 66.8 | 192.6 | 131 | 54.7 | 48.2 | 36.2 | 36.1 | 69.2 | 63.3 | 131.3 | 88.9 | 28.7 | [6 empty] | 39.6 | 174.2 | -1.48 | 2.22 | 3.04 | -1 | -0.1706 | 1.9852 | 320.5 | 315.7 | -1.5 | 2.2 | 1678 | 808.4 | 0.5 | 0.5
2018-05-04 15:33 | 1449 | 341.9 | 322.6 | 164.7 | 117.4 | 122.7 | 321.9 | 307.8 | 189.4 | 90.3 | 77.5 | 307.3 | 14.1 | 327.5 | 293.1 | 187.4 | 86.7 | 143.6 | 53.5 | 304.3 | 293.2 | 200.7 | 88.8 | 165.5 | 78.4 | 314.5 | 286.2 | 172.7 | 70.9 | 143.6 | 61.6 |  |  |  |  | 52.8 | 29.3 | 29.4 | 264.5 | 152.4 | 44.9 | 179.7 | 40.7 | 171.7 | 106.3 | 169.8 | 66.8 | 192.6 | 131 | 54.7 | 48.3 | 36.2 | 36.1 | 69.3 | 63.3 | 131.4 | 88.9 | 29.2 | [6 empty] | 39.5 | 174.4 | -1.42 | 2.21 | 3.05 | -1 | -0.1779 | 1.9841 | 320.3 | 315.4 | -1.47 | 2.19 | 1679 | 808.5 | 0.5 | 0.5
2018-05-04 15:33 | 1450 | 341.6 | 322.4 | 164.6 | 117.6 | 122.7 | 321.6 | 307.3 | 189.3 | 90.3 | 77.4 | 307 | 14.1 | 327.2 | 293.2 | 187.2 | 86.8 | 143.4 | 53.9 | 304.1 | 292.8 | 200.4 | 87.9 | 165.1 | 78.6 | 314.2 | 285.3 | 172.4 | 70.8 | 143.4 | 61 |  |  |  |  | 52.8 | 29.3 | 29.4 | 264.4 | 152.4 | 44.9 | 179.6 | 40.7 | 171.7 | 106.3 | 169.8 | 66.8 | 192.6 | 131 | 54.8 | 48.3 | 36.2 | 36.1 | 69.3 | 63.4 | 131.4 | 88.9 | 29.2 | [6 empty] | 39.6 | 172.8 | -1.44 | 2.2 | 3.07 | -1 | -0.1999 | 1.9846 | 320 | 315.2 | -1.48 | 2.18 | 1680 | 808.6 | 0.5 | 0.5
2018-05-04 15:33 | 1451 | 341.3 | 322.4 | 164.7 | 117.6 | 122.8 | 321.3 | 306.8 | 189.3 | 90.3 | 77.4 | 306.6 | 14.1 | 326.9 | 292.7 | 187 | 87.2 | 143.2 | 53.1 | 303.8 | 292.2 | 200.2 | 89.5 | 164.8 | 78.9 | 313.9 | 284.9 | 172.2 | 70.8 | 143.2 | 61.6 |  |  |  |  | 52.8 | 29.3 | 29.5 | 264.3 | 152.4 | 45 | 179.4 | 40.7 | 171.7 | 106.3 | 169.8 | 66.8 | 192.6 | 131 | 54.8 | 48.3 | 36.2 | 36.1 | 69.3 | 63.4 | 131.4 | 88.9 | 29.1 | [6 empty] | 39.6 | 171.2 | -1.45 | 2.08 | 3.05 | -1 | -0.1999 | 1.9854 | 319.7 | 314.9 | -1.48 | 2.12 | 1681 | 808.7 | 0.5 | 0.5
2018-05-04 15:33 | 1452 | 341.1 | 322.2 | 164.6 | 117.5 | 122.8 | 321 | 306.6 | 189.2 | 90.3 | 77.4 | 306.3 | 14.1 | 326.6 | 291.8 | 186.7 | 86.2 | 142.9 | 52.7 | 303.5 | 291.9 | 199.9 | 91.9 | 164.5 | 78.6 | 313.6 | 285 | 172 | 71 | 143 | 62.4 |  |  |  |  | 52.9 | 29.3 | 29.5 | 264.2 | 152.4 | 45 | 179.2 | 40.7 | 171.6 | 106.3 | 169.8 | 66.8 | 192.5 | 131 | 54.9 | 48.3 | 36.2 | 36.1 | 69.4 | 63.4 | 131.4 | 88.9 | 28.8 | [6 empty] | 39.5 | 169.2 | -1.51 | 2.24 | 2.98 | -1 | -0.1633 | 1.9845 | 319.5 | 314.6 | -1.51 | 2.19 | 1682 | 808.8 | 0.5 | 0.5
2018-05-04 15:33 | 1453 | 340.9 | 321.7 | 164.4 | 117.4 | 122.8 | 320.8 | 306.5 | 188.9 | 90.4 | 77.4 | 306 | 14.1 | 326.3 | 290.8 | 186.5 | 85.5 | 142.7 | 53.2 | 303.2 | 291.9 | 199.6 | 91.9 | 164.2 | 79.7 | 313.3 | 285.2 | 171.7 | 71 | 142.8 | 62.2 |  |  |  |  | 52.9 | 29.3 | 29.5 | 264.1 | 152.4 | 45 | 179 | 40.7 | 171.6 | 106.4 | 169.8 | 66.8 | 192.5 | 131 | 55 | 48.3 | 36.2 | 36.1 | 69.4 | 63.4 | 131.4 | 88.9 | 28.6 | [6 empty] | 39.2 | 166.3 | -1.44 | 2.21 | 3.01 | -1 | -0.2328 | 1.9852 | 319.2 | 314.3 | -1.48 | 2.17 | 1683 | 808.9 | 0.5 | 0.5
2018-05-04 15:33 | 1454 | 340.5 | 321.2 | 164.2 | 117.3 | 122.9 | 320.5 | 306.2 | 188.7 | 90.3 | 77.2 | 305.8 | 14.1 | 325.9 | 289.8 | 186.2 | 85.1 | 142.4 | 53.1 | 302.9 | 291.4 | 199.4 | 90.8 | 163.9 | 81.6 | 313.1 | 284.8 | 171.5 | 71 | 142.7 | 61 |  |  |  |  | 52.9 | 29.3 | 29.5 | 264 | 152.4 | 45 | 178.9 | 40.7 | 171.5 | 106.4 | 169.8 | 66.8 | 192.5 | 131 | 55 | 48.4 | 36.2 | 36.1 | 69.4 | 63.4 | 131.4 | 88.9 | 28.8 | [6 empty] | 38.9 | 165.2 | -1.44 | 2.18 | 3 | -1 | -0.1889 | 1.984 | 318.8 | 314 | -1.48 | 2.15 | 1684 | 809 | 0.5 | 0.5
2018-05-04 15:33 | 1455 | 340.1 | 321 | 163.9 | 117 | 122.8 | 320.2 | 306 | 188.8 | 90.5 | 77.1 | 305.5 | 14.1 | 325.6 | 289.3 | 185.9 | 84.1 | 142.2 | 53.5 | 302.6 | 290.8 | 199.1 | 92.3 | 163.6 | 81.2 | 312.8 | 284.2 | 171.2 | 70.9 | 142.5 | 60.9 |  |  |  |  | 53 | 29.3 | 29.5 | 263.9 | 152.4 | 45 | 178.7 | 40.7 | 171.5 | 106.4 | 169.8 | 66.8 | 192.5 | 131 | 55 | 48.4 | 36.2 | 36.1 | 69.5 | 63.5 | 131.4 | 89 | 29 | [6 empty] | 38.9 | 164.7 | -1.4 | 2.21 | 3.01 | -1 | -0.2328 | 1.9852 | 318.6 | 313.7 | -1.45 | 2.17 | 1685 | 809.1 | 0.5 | 0.5
2018-05-04 15:33 | 1456 | 339.7 | 320.9 | 163.6 | 116.7 | 122.7 | 320 | 305.9 | 188.7 | 90.6 | 77.1 | 305.2 | 14.1 | 325.3 | 289.2 | 185.7 | 84.3 | 142 | 53.9 | 302.3 | 290.7 | 198.9 | 92.9 | 163.3 | 80.3 | 312.5 | 284.1 | 171 | 70.9 | 142.3 | 60.5 |  |  |  |  | 53 | 29.3 | 29.5 | 263.8 | 152.4 | 45 | 178.5 | 40.8 | 171.4 | 106.4 | 169.8 | 66.8 | 192.5 | 131 | 55.1 | 48.4 | 36.2 | 36.1 | 69.5 | 63.5 | 131.4 | 89 | 28.7 | [6 empty] | 39 | 163.4 | -1.44 | 2.1 | 3.02 | -1 | -0.1889 | 1.9845 | 318.3 | 313.4 | -1.48 | 2.11 | 1686 | 809.2 | 0.5 | 0.5
2018-05-04 15:33 | 1457 | 339.4 | 320.7 | 163.2 | 116.5 | 122.5 | 319.7 | 305.7 | 188.8 | 90.6 | 77.1 | 304.9 | 14.1 | 325 | 289.3 | 185.5 | 84.9 | 141.8 | 53.5 | 302 | 290.8 | 198.6 | 93.7 | 163 | 80.2 | 312.2 | 283.7 | 170.8 | 71.1 | 142 | 60.2 |  |  |  |  | 53.1 | 29.3 | 29.5 | 263.7 | 152.4 | 45 | 178.3 | 40.8 | 171.4 | 106.4 | 169.8 | 66.8 | 192.5 | 131 | 55.1 | 48.4 | 36.2 | 36.1 | 69.5 | 63.5 | 131.4 | 89 | 28.8 | [6 empty] | 39.1 | 163 | -1.47 | 2.14 | 2.97 | -1 | -0.2694 | 1.9839 | 318.1 | 313.1 | -1.49 | 2.13 | 1687 | 809.3 | 0.5 | 0.5
2018-05-04 15:33 | 1458 | 339 | 320.3 | 162.7 | 116.3 | 122.6 | 319.4 | 305.4 | 188.8 | 90.5 | 77.1 | 304.7 | 14.1 | 324.6 | 289.5 | 185.2 | 84.2 | 141.6 | 53 | 301.7 | 290.6 | 198.3 | 93.6 | 162.7 | 81 | 312 | 283 | 170.6 | 71.1 | 141.8 | 60.8 |  |  |  |  | 53.1 | 29.3 | 29.5 | 263.6 | 152.5 | 45.1 | 178.2 | 40.8 | 171.3 | 106.4 | 169.7 | 66.8 | 192.4 | 131 | 55.2 | 48.4 | 36.2 | 36.1 | 69.6 | 63.5 | 131.4 | 89 | 29.2 | [6 empty] | 39.1 | 163.8 | -1.48 | 2.26 | 2.97 | -1 | -0.1742 | 1.9856 | 317.8 | 312.8 | -1.5 | 2.19 | 1688 | 809.4 | 0.5 | 0.5
2018-05-04 15:34 | 1459 | 338.8 | 319.8 | 162.5 | 116.3 | 122.6 | 319.1 | 305.2 | 188.8 | 90.4 | 77 | 304.4 | 14.1 | 324.3 | 289.9 | 185 | 84 | 141.4 | 54.4 | 301.4 | 290.3 | 198.1 | 93.1 | 162.4 | 81.6 | 311.7 | 282.6 | 170.4 | 71 | 141.6 | 60.6 |  |  |  |  | 53.2 | 29.3 | 29.5 | 263.5 | 152.5 | 45.1 | 178 | 40.8 | 171.3 | 106.4 | 169.7 | 66.8 | 192.4 | 131 | 55.2 | 48.5 | 36.2 | 36.1 | 69.6 | 63.5 | 131.4 | 89 | 29.3 | [6 empty] | 39.1 | 163.9 | -1.42 | 2.09 | 3 | -1 | -0.134 | 1.9847 | 317.5 | 312.5 | -1.47 | 2.11 | 1689 | 809.5 | 0.5 | 0.5
2018-05-04 15:34 | 1460 | 338.5 | 319.4 | 162.4 | 116.2 | 122.8 | 318.8 | 304.8 | 188.7 | 90.2 | 77 | 304.1 | 14.1 | 324 | 289.6 | 184.7 | 84.6 | 141.2 | 54.7 | 301.1 | 289.9 | 197.8 | 92.2 | 162.1 | 81 | 311.4 | 281.9 | 170.2 | 70.5 | 141.3 | 59.9 |  |  |  |  | 53.2 | 29.3 | 29.5 | 263.4 | 152.5 | 45.1 | 177.8 | 40.8 | 171.3 | 106.4 | 169.7 | 66.8 | 192.4 | 131 | 55.2 | 48.5 | 36.2 | 36.1 | 69.6 | 63.6 | 131.4 | 89 | 29 | [6 empty] | 39.1 | 162.6 | -1.48 | 2.24 | 2.94 | -1 | -0.2108 | 1.9846 | 317.1 | 312.2 | -1.5 | 2.18 | 1690 | 809.7 | 0.5 | 0.5
2018-05-04 15:34 | 1461 | 338.1 | 319.2 | 162 | 116.2 | 122.7 | 318.6 | 304.5 | 188.5 | 90 | 76.9 | 303.8 | 14.1 | 323.7 | 289.3 | 184.4 | 83.3 | 141 | 54.6 | 300.8 | 289.6 | 197.5 | 92.3 | 161.9 | 81.1 | 311.1 | 281.2 | 170 | 70.7 | 141 | 60.7 |  |  |  |  | 53.3 | 29.3 | 29.5 | 263.3 | 152.5 | 45.1 | 177.6 | 40.8 | 171.2 | 106.4 | 169.7 | 66.8 | 192.3 | 131 | 55.3 | 48.5 | 36.3 | 36.1 | 69.7 | 63.6 | 131.4 | 89 | 28.8 | [6 empty] | 39 | 161.9 | -1.48 | 2.16 | 2.94 | -1 | -0.2071 | 1.9844 | 316.8 | 311.9 | -1.5 | 2.14 | 1691 | 809.8 | 0.5 | 0.5
2018-05-04 15:34 | 1462 | 337.7 | 319 | 161.5 | 116.3 | 122.6 | 318.3 | 304.2 | 188.4 | 89.8 | 76.9 | 303.5 | 14.1 | 323.5 | 288.4 | 184.1 | 82.9 | 140.7 | 53.5 | 300.6 | 289 | 197.2 | 91 | 161.6 | 79.8 | 310.8 | 281.3 | 169.8 | 70.4 | 140.8 | 60.3 |  |  |  |  | 53.3 | 29.3 | 29.5 | 263.2 | 152.5 | 45.1 | 177.4 | 40.8 | 171.2 | 106.4 | 169.7 | 66.8 | 192.3 | 131 | 55.3 | 48.5 | 36.3 | 36.1 | 69.7 | 63.6 | 131.4 | 89 | 28.9 | [6 empty] | 39 | 162.9 | -1.42 | 2.09 | 2.95 | -1 | -0.1998 | 1.985 | 316.6 | 311.6 | -1.47 | 2.11 | 1692 | 809.9 | 0.5 | 0.5
2018-05-04 15:34 | 1463 | 337.5 | 318.9 | 161.3 | 116.5 | 122.5 | 318.1 | 304.1 | 188.5 | 89.7 | 76.9 | 303.3 | 14.1 | 323.1 | 287.9 | 183.9 | 82.4 | 140.5 | 53.2 | 300.3 | 288.2 | 196.9 | 90.1 | 161.3 | 79.8 | 310.5 | 281.4 | 169.5 | 71.3 | 140.6 | 60.3 |  |  |  |  | 53.3 | 29.3 | 29.5 | 263.1 | 152.5 | 45.1 | 177.3 | 40.8 | 171.1 | 106.4 | 169.7 | 66.8 | 192.3 | 131 | 55.3 | 48.5 | 36.3 | 36.1 | 69.7 | 63.6 | 131.4 | 89 | 29.1 | [6 empty] | 39.1 | 164.7 | -1.39 | 2.14 | 3.01 | -1 | -0.2145 | 1.9854 | 316.4 | 311.3 | -1.45 | 2.14 | 1693 | 810 | 0.5 | 0.5
2018-05-04 15:34 | 1464 | 337.2 | 318.8 | 161.1 | 116.5 | 122.6 | 317.9 | 303.8 | 188.3 | 89.5 | 76.9 | 303 | 14.1 | 322.8 | 287.9 | 183.6 | 83.4 | 140.3 | 52.7 | 300 | 287.7 | 196.7 | 90.5 | 161 | 80.4 | 310.2 | 281.5 | 169.3 | 71.6 | 140.4 | 60.1 |  |  |  |  | 53.3 | 29.3 | 29.5 | 263 | 152.5 | 45.2 | 177.1 | 40.9 | 171.1 | 106.4 | 169.6 | 66.8 | 192.3 | 131 | 55.4 | 48.6 | 36.3 | 36.1 | 69.8 | 63.7 | 131.4 | 89 | 28.9 | [6 empty] | 39.2 | 166.1 | -1.43 | 2.22 | 2.98 | -1 | -0.1083 | 1.9842 | 316.1 | 311 | -1.47 | 2.18 | 1694 | 810.1 | 0.5 | 0.5
2018-05-04 15:34 | 1465 | 336.9 | 318.6 | 161 | 116.7 | 122.6 | 317.7 | 303.5 | 187.9 | 89.4 | 77 | 302.7 | 14.1 | 322.5 | 287.6 | 183.4 | 84 | 140.1 | 53.3 | 299.7 | 287.9 | 196.4 | 92 | 160.7 | 79.7 | 310 | 280.9 | 169 | 71.2 | 140.2 | 61.3 |  |  |  |  | 53.4 | 29.3 | 29.5 | 262.9 | 152.5 | 45.2 | 176.9 | 40.9 | 171 | 106.4 | 169.6 | 66.8 | 192.2 | 130.9 | 55.4 | 48.6 | 36.3 | 36.1 | 69.8 | 63.7 | 131.4 | 89.1 | 28.7 | [6 empty] | 39.3 | 166.2 | -1.47 | 2.08 | 2.92 | -1 | -0.2327 | 1.9845 | 315.9 | 310.7 | -1.49 | 2.11 | 1695 | 810.2 | 0.5 | 0.5
2018-05-04 15:34 | 1466 | 336.7 | 318.3 | 161 | 116.7 | 122.7 | 317.4 | 303.2 | 187.6 | 89.3 | 77 | 302.4 | 14.1 | 322.3 | 287 | 183.2 | 82.8 | 139.9 | 53.4 | 299.4 | 288.2 | 196.1 | 91.9 | 160.5 | 78.2 | 309.6 | 280.6 | 168.8 | 71.3 | 140 | 61.9 |  |  |  |  | 53.4 | 29.3 | 29.5 | 262.8 | 152.6 | 45.2 | 176.8 | 40.9 | 171 | 106.4 | 169.6 | 66.8 | 192.2 | 130.9 | 55.4 | 48.6 | 36.3 | 36.1 | 69.8 | 63.7 | 131.4 | 89.1 | 28.8 | [6 empty] | 39.3 | 165.3 | -1.44 | 2.1 | 2.9 | -1 | -0.2071 | 1.9848 | 315.6 | 310.4 | -1.48 | 2.11 | 1696 | 810.3 | 0.5 | 0.5
2018-05-04 15:34 | 1467 | 336.5 | 317.9 | 160.7 | 116.6 | 122.6 | 317.1 | 303.1 | 187.5 | 89.2 | 76.9 | 302.1 | 14.1 | 322 | 286.7 | 183 | 82 | 139.7 | 52.3 | 299.1 | 287.9 | 195.8 | 92.7 | 160.2 | 78.7 | 309.3 | 280.9 | 168.5 | 70.4 | 139.8 | 62.4 |  |  |  |  | 53.4 | 29.3 | 29.5 | 262.7 | 152.6 | 45.2 | 176.6 | 40.9 | 170.9 | 106.4 | 169.6 | 66.8 | 192.2 | 130.9 | 55.5 | 48.6 | 36.3 | 36.1 | 69.9 | 63.7 | 131.4 | 89.1 | 28.8 | [6 empty] | 39.3 | 164.3 | -1.46 | 2.15 | 2.94 | -1 | -0.2218 | 1.9849 | 315.3 | 310.1 | -1.49 | 2.14 | 1697 | 810.4 | 0.5 | 0.5
2018-05-04 15:34 | 1468 | 336.1 | 317.4 | 160.5 | 116.6 | 122.4 | 316.8 | 302.9 | 187.1 | 89 | 76.7 | 301.9 | 14.1 | 321.6 | 286.8 | 182.7 | 81.9 | 139.5 | 53.2 | 298.8 | 287 | 195.5 | 92.2 | 160 | 78.5 | 309.1 | 280.9 | 168.2 | 69.5 | 139.6 | 62 |  |  |  |  | 53.5 | 29.3 | 29.5 | 262.6 | 152.6 | 45.2 | 176.4 | 40.9 | 170.9 | 106.4 | 169.6 | 66.8 | 192.2 | 130.9 | 55.5 | 48.7 | 36.3 | 36.2 | 69.9 | 63.8 | 131.4 | 89.1 | 28.9 | [6 empty] | 39.2 | 164.1 | -1.42 | 2.13 | 2.9 | -1 | -0.1522 | 1.985 | 315 | 309.8 | -1.47 | 2.13 | 1698 | 810.5 | 0.5 | 0.5
2018-05-04 15:34 | 1469 | 335.7 | 317.1 | 160.1 | 116.5 | 122.3 | 316.5 | 302.7 | 186.8 | 89 | 76.8 | 301.6 | 14.1 | 321.3 | 286.5 | 182.5 | 82.7 | 139.3 | 54.2 | 298.6 | 286.9 | 195.3 | 93 | 159.7 | 77.9 | 308.8 | 280.1 | 168 | 69.2 | 139.4 | 60.7 |  |  |  |  | 53.5 | 29.3 | 29.5 | 262.5 | 152.6 | 45.2 | 176.1 | 41 | 170.8 | 106.4 | 169.6 | 66.8 | 192.1 | 130.9 | 55.5 | 48.7 | 36.3 | 36.2 | 69.9 | 63.8 | 131.4 | 89.1 | 28.9 | [6 empty] | 39.2 | 165.3 | -1.43 | 2.08 | 2.92 | -1 | -0.2071 | 1.9854 | 314.7 | 309.6 | -1.47 | 2.1 | 1699 | 810.6 | 0.5 | 0.5
2018-05-04 15:34 | 1470 | 335.4 | 317 | 159.8 | 116.4 | 122.5 | 316.2 | 302.4 | 186.7 | 88.9 | 76.9 | 301.3 | 14.1 | 321 | 286 | 182.3 | 83.2 | 139.1 | 54.3 | 298.3 | 287.4 | 195 | 93.4 | 159.5 | 77.3 | 308.5 | 279.7 | 167.7 | 69.1 | 139.2 | 60.9 |  |  |  |  | 53.5 | 29.3 | 29.5 | 262.4 | 152.6 | 45.2 | 175.9 | 41 | 170.8 | 106.4 | 169.6 | 66.7 | 192.1 | 130.9 | 55.6 | 48.7 | 36.3 | 36.2 | 70 | 63.8 | 131.4 | 89.1 | 28.6 | [6 empty] | 39.3 | 165.1 | -1.43 | 2.15 | 2.95 | -1 | -0.1522 | 1.9844 | 314.5 | 309.3 | -1.47 | 2.14 | 1700 | 810.7 | 0.5 | 0.5
2018-05-04 15:34 | 1471 | 335 | 316.9 | 159.5 | 116.5 | 122.8 | 316 | 302.1 | 186.5 | 88.7 | 77 | 301 | 14.1 | 320.7 | 286.1 | 182.1 | 83.4 | 138.9 | 53.9 | 298 | 286.8 | 194.7 | 93.7 | 159.2 | 77.2 | 308.2 | 279.8 | 167.5 | 68.7 | 139 | 60.7 |  |  |  |  | 53.6 | 29.3 | 29.5 | 262.3 | 152.6 | 45.2 | 175.7 | 41 | 170.7 | 106.4 | 169.6 | 66.7 | 192.1 | 130.9 | 55.6 | 48.7 | 36.3 | 36.2 | 70 | 63.8 | 131.4 | 89.2 | 28.6 | [6 empty] | 39.4 | 163.8 | -1.42 | 2.24 | 2.99 | -1 | -0.09 | 1.9844 | 314.2 | 309 | -1.47 | 2.18 | 1701 | 810.8 | 0.5 | 0.5
2018-05-04 15:34 | 1472 | 334.7 | 316.6 | 159.6 | 116.5 | 122.8 | 315.7 | 302 | 186.3 | 88.6 | 76.9 | 300.8 | 14.1 | 320.4 | 286 | 181.9 | 82.9 | 138.7 | 54.5 | 297.7 | 286.1 | 194.4 | 92.3 | 159 | 78.8 | 307.9 | 279.7 | 167.2 | 68.7 | 138.8 | 60.3 |  |  |  |  | 53.6 | 29.3 | 29.5 | 262.2 | 152.6 | 45.3 | 175.6 | 41 | 170.7 | 106.4 | 169.5 | 66.7 | 192.1 | 130.9 | 55.6 | 48.7 | 36.3 | 36.2 | 70 | 63.8 | 131.4 | 89.2 | 28.7 | [6 empty] | 39.4 | 163.5 | -1.42 | 2.19 | 2.94 | -1 | -0.229 | 1.9849 | 314 | 308.7 | -1.47 | 2.15 | 1702 | 810.9 | 0.5 | 0.5
2018-05-04 15:34 | 1473 | 334.6 | 316.3 | 159.5 | 116.7 | 122.8 | 315.5 | 301.8 | 186.2 | 88.5 | 76.8 | 300.5 | 14.1 | 320.1 | 285.7 | 181.8 | 83 | 138.6 | 54.3 | 297.4 | 285.5 | 194.1 | 90.1 | 158.7 | 79.8 | 307.7 | 278.8 | 167 | 68.8 | 138.6 | 61 |  |  |  |  | 53.6 | 29.3 | 29.5 | 262.1 | 152.6 | 45.3 | 175.5 | 41 | 170.6 | 106.4 | 169.5 | 66.7 | 192.1 | 130.9 | 55.7 | 48.8 | 36.3 | 36.2 | 70.1 | 63.9 | 131.4 | 89.2 | 28.5 | [6 empty] | 39.5 | 164 | -1.39 | 2.11 | 2.93 | -1 | -0.2071 | 1.9851 | 313.7 | 308.4 | -1.45 | 2.12 | 1703 | 811 | 0.5 | 0.5
2018-05-04 15:34 | 1474 | 334.3 | 316 | 159.3 | 116.8 | 122.7 | 315.2 | 301.6 | 186.1 | 88.5 | 76.8 | 300.3 | 14.1 | 319.8 | 285.3 | 181.5 | 83 | 138.4 | 53.2 | 297.2 | 285.5 | 193.8 | 89.6 | 158.5 | 79.7 | 307.5 | 277.9 | 166.8 | 69.4 | 138.5 | 60.8 |  |  |  |  | 53.7 | 29.3 | 29.5 | 262 | 152.6 | 45.3 | 175.3 | 41 | 170.6 | 106.4 | 169.5 | 66.7 | 192.1 | 130.9 | 55.7 | 48.8 | 36.3 | 36.2 | 70.1 | 63.9 | 131.4 | 89.2 | 28.5 | [6 empty] | 39.5 | 164.9 | -1.41 | 2.14 | 2.97 | -1 | -0.2327 | 1.9841 | 313.5 | 308.2 | -1.46 | 2.13 | 1704 | 811.1 | 0.5 | 0.5
2018-05-04 15:34 | 1475 | 333.9 | 315.9 | 159.3 | 116.9 | 122.7 | 314.9 | 301.3 | 186.3 | 88.5 | 76.8 | 300 | 14.1 | 319.5 | 285.2 | 181.3 | 83.1 | 138.1 | 52.1 | 296.9 | 285.7 | 193.6 | 88.4 | 158.3 | 79.3 | 307.1 | 277.6 | 166.6 | 70 | 138.2 | 59.9 |  |  |  |  | 53.7 | 29.3 | 29.5 | 261.9 | 152.6 | 45.3 | 175.1 | 41 | 170.5 | 106.4 | 169.5 | 66.7 | 192 | 130.9 | 55.7 | 48.8 | 36.3 | 36.2 | 70.1 | 63.9 | 131.4 | 89.2 | 28.7 | [6 empty] | 39.4 | 165.8 | -1.42 | 2.2 | 2.97 | -1 | -0.1705 | 1.9849 | 313.2 | 307.8 | -1.47 | 2.17 | 1705 | 811.2 | 0.5 | 0.5
2018-05-04 15:34 | 1476 | 333.6 | 315.8 | 159.1 | 117 | 122.7 | 314.7 | 300.9 | 186.3 | 88.4 | 76.8 | 299.7 | 14.1 | 319.2 | 284.7 | 181.2 | 82.4 | 137.9 | 52.7 | 296.6 | 285.1 | 193.4 | 88.4 | 158.1 | 80.8 | 306.8 | 278.2 | 166.4 | 69.7 | 138.1 | 59.9 |  |  |  |  | 53.7 | 29.3 | 29.5 | 261.8 | 152.6 | 45.3 | 175 | 41.1 | 170.5 | 106.5 | 169.5 | 66.7 | 192 | 130.9 | 55.8 | 48.8 | 36.3 | 36.2 | 70.1 | 63.9 | 131.4 | 89.2 | 29 | [6 empty] | 39.5 | 167.1 | -1.4 | 2.16 | 2.98 | -1 | -0.1303 | 1.9849 | 312.9 | 307.6 | -1.46 | 2.15 | 1706 | 811.3 | 0.5 | 0.5
2018-05-04 15:34 | 1477 | 333.3 | 315.6 | 158.9 | 116.9 | 122.7 | 314.4 | 300.6 | 186.2 | 88.4 | 76.8 | 299.4 | 14.1 | 318.9 | 284.4 | 181 | 82.3 | 137.6 | 53 | 296.3 | 284.3 | 193.1 | 90.3 | 157.9 | 81.7 | 306.6 | 278.5 | 166.2 | 70.1 | 137.8 | 60.5 |  |  |  |  | 53.7 | 29.3 | 29.5 | 261.6 | 152.6 | 45.3 | 174.8 | 41.1 | 170.4 | 106.4 | 169.4 | 66.7 | 191.9 | 130.9 | 55.8 | 48.9 | 36.3 | 36.2 | 70.2 | 63.9 | 131.4 | 89.2 | 29.2 | [6 empty] | 39.7 | 169 | -1.37 | 2.37 | 2.95 | -1 | -0.1486 | 1.9844 | 312.6 | 307.3 | -1.44 | 2.26 | 1707 | 811.4 | 0.5 | 0.5
2018-05-04 15:34 | 1478 | 333 | 315.3 | 158.9 | 116.8 | 122.8 | 314.1 | 300.5 | 186.1 | 88.4 | 76.7 | 299.1 | 14.1 | 318.6 | 284.1 | 180.8 | 82.2 | 137.4 | 52.2 | 296.1 | 283.8 | 192.8 | 91.3 | 157.6 | 79.9 | 306.4 | 277.9 | 166 | 69.5 | 137.6 | 60.9 |  |  |  |  | 53.8 | 29.3 | 29.5 | 261.5 | 152.6 | 45.3 | 174.7 | 41.1 | 170.4 | 106.5 | 169.4 | 66.7 | 191.9 | 130.9 | 55.8 | 48.9 | 36.3 | 36.2 | 70.2 | 64 | 131.4 | 89.2 | 29 | [6 empty] | 39.9 | 170.2 | -1.4 | 2.22 | 2.93 | -1 | -0.1376 | 1.9841 | 312.4 | 307 | -1.46 | 2.18 | 1708 | 811.5 | 0.5 | 0.5
2018-05-04 15:34 | 1479 | 332.6 | 315 | 158.8 | 116.6 | 122.8 | 313.9 | 300.4 | 186 | 88.2 | 76.7 | 298.9 | 14.1 | 318.3 | 283.9 | 180.7 | 82.5 | 137.2 | 53.7 | 295.8 | 284.2 | 192.5 | 89.2 | 157.4 | 77.7 | 306.1 | 276.9 | 165.8 | 69.3 | 137.4 | 61 |  |  |  |  | 53.8 | 29.3 | 29.5 | 261.4 | 152.6 | 45.3 | 174.5 | 41.1 | 170.3 | 106.5 | 169.4 | 66.7 | 191.9 | 130.9 | 55.8 | 48.9 | 36.3 | 36.2 | 70.2 | 64 | 131.4 | 89.2 | 28.6 | [6 empty] | 39.9 | 170.6 | -1.38 | 2.18 | 2.95 | -1 | -0.1339 | 1.9842 | 312.2 | 306.7 | -1.45 | 2.17 | 1709 | 811.6 | 0.5 | 0.5
2018-05-04 15:34 | 1480 | 332.3 | 314.7 | 158.7 | 116.6 | 122.7 | 313.7 | 300.2 | 185.9 | 88.1 | 76.6 | 298.6 | 14.1 | 318 | 283.9 | 180.6 | 81.3 | 136.9 | 53.8 | 295.5 | 284.3 | 192.2 | 87.9 | 157.2 | 76.6 | 305.8 | 276.5 | 165.6 | 70.2 | 137.3 | 60.9 |  |  |  |  | 53.8 | 29.3 | 29.5 | 261.3 | 152.6 | 45.3 | 174.3 | 41.1 | 170.3 | 106.5 | 169.4 | 66.7 | 191.8 | 130.9 | 55.9 | 48.9 | 36.4 | 36.2 | 70.3 | 64 | 131.4 | 89.2 | 28.7 | [6 empty] | 39.9 | 170.9 | -1.41 | 2.26 | 2.98 | -1 | -0.2254 | 1.9849 | 311.9 | 306.4 | -1.47 | 2.21 | 1710 | 811.7 | 0.5 | 0.5
2018-05-04 15:34 | 1481 | 332 | 314.6 | 158.8 | 116.7 | 122.5 | 313.4 | 299.9 | 185.9 | 88 | 76.6 | 298.4 | 14.1 | 317.7 | 283.8 | 180.3 | 80.7 | 136.7 | 53.5 | 295.2 | 283.8 | 191.9 | 88 | 156.9 | 76.6 | 305.5 | 276.7 | 165.5 | 70.1 | 137.1 | 61.6 |  |  |  |  | 53.9 | 29.3 | 29.5 | 261.2 | 152.7 | 45.3 | 174.2 | 41.2 | 170.2 | 106.5 | 169.3 | 66.7 | 191.8 | 130.9 | 55.9 | 49 | 36.4 | 36.2 | 70.3 | 64 | 131.4 | 89.2 | 29 | [6 empty] | 39.9 | 169.3 | -1.42 | 2.05 | 2.96 | -1 | -0.2619 | 1.9844 | 311.6 | 306.2 | -1.47 | 2.1 | 1711 | 811.8 | 0.5 | 0.5
2018-05-04 15:34 | 1482 | 331.7 | 314.3 | 158.8 | 116.7 | 122.2 | 313.1 | 299.7 | 185.9 | 88 | 76.7 | 298.1 | 14.1 | 317.4 | 283.4 | 180.1 | 80.7 | 136.5 | 53.7 | 294.9 | 283.4 | 191.6 | 88.1 | 156.6 | 78.6 | 305.3 | 277.2 | 165.3 | 69.8 | 137 | 61.1 |  |  |  |  | 53.9 | 29.3 | 29.5 | 261.1 | 152.7 | 45.3 | 174 | 41.2 | 170.2 | 106.5 | 169.3 | 66.7 | 191.8 | 130.9 | 55.9 | 49 | 36.4 | 36.2 | 70.3 | 64 | 131.4 | 89.2 | 29.1 | [6 empty] | 39.9 | 167.8 | -1.39 | 2.03 | 2.96 | -1 | -0.1376 | 1.9847 | 311.4 | 305.9 | -1.45 | 2.08 | 1712 | 811.9 | 0.5 | 0.5
2018-05-04 15:34 | 1483 | 331.4 | 314.2 | 158.8 | 116.4 | 122.2 | 312.8 | 299.5 | 185.7 | 87.9 | 76.6 | 297.8 | 14.1 | 317.1 | 283.1 | 179.9 | 81.3 | 136.3 | 52.9 | 294.7 | 283.2 | 191.4 | 88.1 | 156.4 | 79.6 | 305 | 277 | 165.1 | 69.1 | 136.8 | 60.4 |  |  |  |  | 54 | 29.3 | 29.5 | 261 | 152.7 | 45.3 | 173.8 | 41.2 | 170.1 | 106.5 | 169.3 | 66.7 | 191.8 | 130.8 | 55.9 | 49 | 36.4 | 36.2 | 70.4 | 64.1 | 131.4 | 89.2 | 29 | [6 empty] | 39.7 | 167.3 | -1.37 | 2.09 | 2.95 | -1 | -0.0973 | 1.9844 | 311.1 | 305.6 | -1.44 | 2.12 | 1713 | 812 | 0.5 | 0.5
2018-05-04 15:34 | 1484 | 331.1 | 314 | 158.7 | 116.1 | 122.3 | 312.6 | 299.3 | 185.5 | 87.8 | 76.6 | 297.6 | 14.1 | 316.9 | 282.6 | 179.7 | 81.3 | 136.1 | 52.2 | 294.4 | 283.3 | 191.1 | 87.5 | 156.2 | 79.2 | 304.7 | 276.3 | 164.8 | 69 | 136.6 | 60.4 |  |  |  |  | 54 | 29.3 | 29.5 | 260.9 | 152.7 | 45.3 | 173.7 | 41.2 | 170.1 | 106.5 | 169.3 | 66.7 | 191.7 | 130.8 | 55.9 | 49 | 36.4 | 36.2 | 70.4 | 64.1 | 131.3 | 89.2 | 28.7 | [6 empty] | 39.7 | 165.7 | -1.38 | 2.12 | 2.96 | -1 | -0.1156 | 1.9844 | 310.9 | 305.3 | -1.45 | 2.13 | 1714 | 812.1 | 0.5 | 0.5
2018-05-04 15:34 | 1485 | 330.9 | 313.5 | 158.5 | 115.9 | 122.2 | 312.3 | 299.2 | 185.3 | 87.8 | 76.6 | 297.3 | 14.1 | 316.6 | 282.1 | 179.4 | 81.4 | 135.9 | 53.1 | 294.1 | 283.3 | 190.9 | 87 | 156 | 79.6 | 304.5 | 275.8 | 164.7 | 69.4 | 136.4 | 60.3 |  |  |  |  | 54.1 | 29.3 | 29.5 | 260.8 | 152.7 | 45.3 | 173.5 | 41.2 | 170 | 106.5 | 169.2 | 66.7 | 191.7 | 130.8 | 56 | 49 | 36.4 | 36.2 | 70.4 | 64.1 | 131.3 | 89.2 | 28.7 | [6 empty] | 39.8 | 163.8 | -1.35 | 2.19 | 2.95 | -1 | -0.1632 | 1.9839 | 310.6 | 305.1 | -1.43 | 2.16 | 1715 | 812.2 | 0.5 | 0.5
2018-05-04 15:34 | 1486 | 330.7 | 313.1 | 158.3 | 115.7 | 122 | 312.1 | 298.9 | 185.2 | 87.7 | 76.5 | 297.1 | 14.1 | 316.2 | 282.1 | 179.2 | 81.2 | 135.6 | 53.1 | 293.8 | 282.2 | 190.7 | 86.5 | 155.7 | 78.8 | 304.2 | 275.2 | 164.5 | 70.2 | 136.2 | 60.1 |  |  |  |  | 54.1 | 29.3 | 29.6 | 260.7 | 152.7 | 45.3 | 173.4 | 41.2 | 170 | 106.5 | 169.2 | 66.7 | 191.7 | 130.8 | 56 | 49 | 36.4 | 36.2 | 70.5 | 64.1 | 131.3 | 89.2 | 28.8 | [6 empty] | 39.9 | 163 | -1.36 | 2.09 | 2.96 | -1 | -0.1595 | 1.9846 | 310.4 | 304.8 | -1.44 | 2.11 | 1716 | 812.3 | 0.5 | 0.5
2018-05-04 15:34 | 1487 | 330.4 | 312.9 | 158.2 | 115.6 | 122 | 311.8 | 298.5 | 185.3 | 87.7 | 76.3 | 296.8 | 14.1 | 315.9 | 282 | 178.9 | 80.6 | 135.4 | 53.5 | 293.6 | 281.3 | 190.4 | 86.3 | 155.5 | 78.4 | 303.8 | 274.9 | 164.3 | 69.8 | 136 | 59.1 |  |  |  |  | 54.1 | 29.3 | 29.6 | 260.6 | 152.7 | 45.4 | 173.2 | 41.2 | 169.9 | 106.5 | 169.2 | 66.6 | 191.6 | 130.8 | 56.1 | 49.1 | 36.4 | 36.3 | 70.5 | 64.2 | 131.3 | 89.2 | 28.8 | [6 empty] | 40 | 162.6 | -1.3 | 2.06 | 2.92 | -1 | -0.1778 | 1.9853 | 310.1 | 304.4 | -1.41 | 2.09 | 1717 | 812.4 | 0.5 | 0.5
2018-05-04 15:34 | 1488 | 330.1 | 312.7 | 157.9 | 115.5 | 121.8 | 311.6 | 298.3 | 185.2 | 87.5 | 76.3 | 296.5 | 14.1 | 315.6 | 281.8 | 178.7 | 81.1 | 135.1 | 53.8 | 293.3 | 281.3 | 190.2 | 86.5 | 155.3 | 78.6 | 303.5 | 275.2 | 164.1 | 69.6 | 135.7 | 59.2 |  |  |  |  | 54.2 | 29.3 | 29.5 | 260.5 | 152.7 | 45.4 | 173 | 41.3 | 169.8 | 106.5 | 169.2 | 66.6 | 191.6 | 130.8 | 56.1 | 49.1 | 36.4 | 36.3 | 70.5 | 64.2 | 131.3 | 89.2 | 28.9 | [6 empty] | 40.1 | 162.3 | -1.32 | 2.11 | 2.94 | -1 | -0.1156 | 1.9848 | 309.9 | 304.2 | -1.42 | 2.11 | 1718 | 812.5 | 0.5 | 0.5
2018-05-04 15:34 | 1489 | 329.8 | 312.5 | 157.5 | 115.4 | 121.5 | 311.4 | 298.1 | 185.1 | 87.4 | 76.4 | 296.3 | 14.1 | 315.3 | 281.8 | 178.5 | 81 | 134.9 | 53.7 | 293 | 281.6 | 190 | 86 | 155.1 | 78.1 | 303.3 | 275.1 | 163.9 | 70 | 135.5 | 58.5 |  |  |  |  | 54.2 | 29.3 | 29.6 | 260.4 | 152.7 | 45.4 | 172.8 | 41.3 | 169.8 | 106.5 | 169.2 | 66.6 | 191.5 | 130.8 | 56.1 | 49.1 | 36.4 | 36.3 | 70.6 | 64.2 | 131.3 | 89.2 | 28.9 | [6 empty] | 40 | 162.6 | -1.29 | 2.13 | 2.85 | -1 | -0.1924 | 1.9846 | 309.6 | 303.9 | -1.4 | 2.12 | 1719 | 812.6 | 0.5 | 0.5
2018-05-04 15:34 | 1490 | 329.6 | 312.3 | 157.3 | 115.3 | 121.4 | 311.2 | 297.9 | 184.9 | 87.3 | 76.5 | 296 | 14.1 | 315.1 | 281.8 | 178.2 | 80.8 | 134.7 | 53.8 | 292.8 | 281.7 | 189.7 | 87.3 | 154.9 | 77.4 | 303 | 274.3 | 163.8 | 69.8 | 135.4 | 58.6 |  |  |  |  | 54.3 | 29.3 | 29.6 | 260.2 | 152.7 | 45.4 | 172.7 | 41.3 | 169.7 | 106.5 | 169.2 | 66.6 | 191.5 | 130.8 | 56.1 | 49.1 | 36.4 | 36.3 | 70.6 | 64.2 | 131.3 | 89.2 | 28.9 | [6 empty] | 40.1 | 162.2 | -1.3 | 2.11 | 2.92 | -1 | -0.1961 | 1.9852 | 309.4 | 303.6 | -1.41 | 2.11 | 1720 | 812.7 | 0.5 | 0.5
2018-05-04 15:34 | 1491 | 329.4 | 312.1 | 157.1 | 115.4 | 121.5 | 310.9 | 297.7 | 184.9 | 87.1 | 76.3 | 295.8 | 14.1 | 314.8 | 281.4 | 178 | 81.2 | 134.6 | 54.3 | 292.5 | 281.4 | 189.5 | 89.5 | 154.7 | 76.6 | 302.7 | 273.7 | 163.6 | 69.3 | 135.2 | 58.9 |  |  |  |  | 54.3 | 29.3 | 29.6 | 260.1 | 152.7 | 45.4 | 172.5 | 41.3 | 169.7 | 106.5 | 169.1 | 66.6 | 191.5 | 130.7 | 56.1 | 49.1 | 36.4 | 36.3 | 70.6 | 64.2 | 131.3 | 89.3 | 28.9 | [6 empty] | 40.2 | 161.8 | -1.32 | 2.07 | 2.91 | -1 | -0.2034 | 1.9845 | 309.2 | 303.3 | -1.42 | 2.09 | 1721 | 812.8 | 0.5 | 0.5
2018-05-04 15:34 | 1492 | 329.1 | 311.8 | 157.1 | 115.3 | 121.6 | 310.7 | 297.5 | 184.8 | 87 | 76 | 295.5 | 14.1 | 314.5 | 280.6 | 177.8 | 82.1 | 134.4 | 54.4 | 292.2 | 280.8 | 189.2 | 89.4 | 154.4 | 76.2 | 302.4 | 273.8 | 163.4 | 68.9 | 135 | 58.6 |  |  |  |  | 54.3 | 29.3 | 29.6 | 260 | 152.8 | 45.4 | 172.4 | 41.3 | 169.6 | 106.5 | 169.1 | 66.6 | 191.5 | 130.7 | 56.2 | 49.2 | 36.4 | 36.3 | 70.6 | 64.3 | 131.3 | 89.3 | 29 | [6 empty] | 40.1 | 161.3 | -1.41 | 2.19 | 2.94 | -1 | -0.0973 | 1.9845 | 308.9 | 303 | -1.46 | 2.15 | 1722 | 812.9 | 0.5 | 0.5
2018-05-04 15:34 | 1493 | 328.8 | 311.6 | 156.9 | 115.1 | 121.6 | 310.5 | 297.2 | 184.8 | 86.9 | 76 | 295.2 | 14.1 | 314.2 | 280 | 177.6 | 80.8 | 134.2 | 54.5 | 291.9 | 280.5 | 188.9 | 88.3 | 154.1 | 77.1 | 302.2 | 273.8 | 163.3 | 68.5 | 134.8 | 58.4 |  |  |  |  | 54.4 | 29.3 | 29.6 | 259.9 | 152.8 | 45.4 | 172.3 | 41.3 | 169.6 | 106.5 | 169.1 | 66.6 | 191.4 | 130.7 | 56.2 | 49.2 | 36.4 | 36.3 | 70.7 | 64.3 | 131.3 | 89.3 | 29 | [6 empty] | 39.9 | 159.9 | -1.4 | 2.14 | 2.94 | -1 | -0.1705 | 1.9847 | 308.6 | 302.8 | -1.46 | 2.12 | 1723 | 813 | 0.5 | 0.5
2018-05-04 15:34 | 1494 | 328.4 | 311.4 | 156.4 | 114.9 | 121.5 | 310.2 | 297 | 184.8 | 86.9 | 76 | 294.9 | 14.1 | 313.9 | 279.9 | 177.4 | 80.1 | 134.1 | 54.3 | 291.7 | 280.6 | 188.7 | 86.5 | 153.9 | 78 | 302 | 273.4 | 163.1 | 68.9 | 134.7 | 58.8 |  |  |  |  | 54.4 | 29.3 | 29.6 | 259.8 | 152.8 | 45.4 | 172.1 | 41.3 | 169.5 | 106.5 | 169 | 66.6 | 191.4 | 130.7 | 56.2 | 49.2 | 36.4 | 36.3 | 70.7 | 64.3 | 131.3 | 89.3 | 28.7 | [6 empty] | 39.8 | 158.8 | -1.4 | 2.16 | 2.92 | -1 | -0.1302 | 1.9847 | 308.4 | 302.5 | -1.46 | 2.13 | 1724 | 813.1 | 0.5 | 0.5
2018-05-04 15:34 | 1495 | 328.1 | 311.3 | 156.1 | 114.8 | 121.2 | 310 | 296.7 | 184.4 | 86.8 | 76 | 294.7 | 14.1 | 313.6 | 279.9 | 177.3 | 80.4 | 133.9 | 52.7 | 291.4 | 280.1 | 188.4 | 85.7 | 153.6 | 77.9 | 301.7 | 272.9 | 162.9 | 69.2 | 134.5 | 59.4 |  |  |  |  | 54.4 | 29.3 | 29.6 | 259.7 | 152.8 | 45.4 | 172 | 41.3 | 169.5 | 106.5 | 169 | 66.6 | 191.4 | 130.7 | 56.3 | 49.2 | 36.4 | 36.3 | 70.7 | 64.3 | 131.3 | 89.3 | 28.5 | [6 empty] | 39.6 | 159.2 | -1.36 | 2.03 | 2.9 | -1 | -0.1449 | 1.985 | 308.2 | 302.2 | -1.44 | 2.07 | 1725 | 813.2 | 0.5 | 0.5
2018-05-04 15:34 | 1496 | 327.9 | 311.2 | 156.1 | 114.7 | 121.3 | 309.7 | 296.4 | 184.3 | 86.8 | 76 | 294.4 | 14.1 | 313.3 | 279.6 | 177.1 | 80.7 | 133.7 | 52 | 291.1 | 279.5 | 188.2 | 85.7 | 153.4 | 77.6 | 301.4 | 272.5 | 162.6 | 69.7 | 134.3 | 60.2 |  |  |  |  | 54.4 | 29.3 | 29.6 | 259.5 | 152.8 | 45.4 | 171.8 | 41.3 | 169.4 | 106.5 | 169 | 66.6 | 191.3 | 130.7 | 56.3 | 49.3 | 36.4 | 36.3 | 70.8 | 64.3 | 131.3 | 89.3 | 28.4 | [6 empty] | 39.4 | 159.7 | -1.42 | 2.16 | 2.92 | -1 | -0.1449 | 1.9843 | 307.9 | 302 | -1.47 | 2.13 | 1726 | 813.3 | 0.5 | 0.5
2018-05-04 15:34 | 1497 | 327.7 | 311 | 156 | 114.7 | 121.2 | 309.5 | 296.3 | 184.3 | 86.6 | 75.9 | 294.1 | 14.1 | 313.1 | 279.3 | 176.9 | 81.3 | 133.6 | 54 | 290.9 | 279.4 | 187.9 | 87.2 | 153.1 | 77 | 301.2 | 272.5 | 162.4 | 69.5 | 134.1 | 60.1 |  |  |  |  | 54.4 | 29.3 | 29.6 | 259.4 | 152.8 | 45.5 | 171.6 | 41.3 | 169.4 | 106.5 | 169 | 66.6 | 191.3 | 130.7 | 56.3 | 49.3 | 36.4 | 36.3 | 70.8 | 64.4 | 131.3 | 89.3 | 28.6 | [6 empty] | 39.3 | 159.6 | -1.42 | 2.07 | 2.93 | -1 | -0.0937 | 1.9844 | 307.7 | 301.7 | -1.47 | 2.09 | 1727 | 813.4 | 0.5 | 0.5
2018-05-04 15:34 | 1498 | 327.5 | 310.5 | 156 | 114.7 | 121.1 | 309.3 | 296.2 | 184 | 86.5 | 75.8 | 293.9 | 14.1 | 312.8 | 279 | 176.8 | 81 | 133.4 | 54.3 | 290.6 | 279.3 | 187.6 | 87 | 152.9 | 76.3 | 301 | 272.3 | 162.2 | 68.8 | 133.9 | 58.9 |  |  |  |  | 54.5 | 29.3 | 29.6 | 259.3 | 152.8 | 45.5 | 171.5 | 41.3 | 169.3 | 106.5 | 168.9 | 66.6 | 191.3 | 130.7 | 56.3 | 49.3 | 36.4 | 36.3 | 70.8 | 64.4 | 131.3 | 89.3 | 28.9 | [6 empty] | 39.2 | 160.9 | -1.41 | 2.12 | 2.9 | -1 | -0.1339 | 1.9849 | 307.5 | 301.4 | -1.46 | 2.11 | 1728 | 813.5 | 0.5 | 0.5
2018-05-04 15:34 | 1499 | 327.2 | 310.3 | 155.7 | 114.7 | 121.1 | 309.1 | 296 | 183.7 | 86.4 | 75.8 | 293.6 | 14.1 | 312.5 | 278.7 | 176.6 | 80.4 | 133.2 | 52.3 | 290.3 | 279.5 | 187.3 | 86.6 | 152.6 | 76.8 | 300.7 | 271.9 | 162 | 68.6 | 133.7 | 59.1 |  |  |  |  | 54.5 | 29.3 | 29.6 | 259.2 | 152.8 | 45.5 | 171.3 | 41.4 | 169.2 | 106.5 | 168.9 | 66.5 | 191.2 | 130.6 | 56.4 | 49.3 | 36.4 | 36.3 | 70.9 | 64.4 | 131.3 | 89.3 | 28.9 | [6 empty] | 39.1 | 163.4 | -1.41 | 2.14 | 2.9 | -1 | -0.1778 | 1.9847 | 307.2 | 301.1 | -1.46 | 2.13 | 1729 | 813.6 | 0.5 | 0.5
2018-05-04 15:34 | 1500 | 326.8 | 310 | 155.7 | 114.8 | 120.9 | 308.8 | 295.7 | 183.4 | 86.3 | 75.7 | 293.4 | 14.1 | 312.2 | 278 | 176.4 | 80.9 | 133 | 52.6 | 290 | 279.3 | 187.1 | 86.1 | 152.4 | 77.9 | 300.4 | 271.7 | 161.8 | 69.1 | 133.5 | 58.7 |  |  |  |  | 54.6 | 29.3 | 29.6 | 259.1 | 152.8 | 45.5 | 171.1 | 41.4 | 169.2 | 106.5 | 168.9 | 66.5 | 191.2 | 130.6 | 56.4 | 49.3 | 36.5 | 36.3 | 70.9 | 64.4 | 131.3 | 89.3 | 28.7 | [6 empty] | 39 | 165 | -1.37 | 2.2 | 2.91 | -1 | -0.1668 | 1.9848 | 307 | 300.9 | -1.44 | 2.16 | 1730 | 813.7 | 0.5 | 0.5
2018-05-04 15:34 | 1501 | 326.4 | 309.7 | 155.3 | 114.7 | 120.8 | 308.6 | 295.4 | 183.3 | 86.3 | 75.6 | 293.1 | 14.1 | 311.9 | 277.6 | 176.2 | 80.3 | 132.8 | 53.8 | 289.8 | 278.7 | 186.8 | 85.6 | 152.2 | 80.9 | 300.2 | 271.6 | 161.6 | 68.7 | 133.3 | 59.1 |  |  |  |  | 54.6 | 29.3 | 29.6 | 259 | 152.8 | 45.5 | 171 | 41.4 | 169.1 | 106.5 | 168.9 | 66.5 | 191.1 | 130.6 | 56.4 | 49.3 | 36.5 | 36.3 | 70.9 | 64.4 | 131.2 | 89.3 | 28.5 | [6 empty] | 39 | 166.1 | -1.39 | 2.2 | 2.93 | -1 | -0.0717 | 1.9846 | 306.6 | 300.6 | -1.45 | 2.16 | 1731 | 813.8 | 0.5 | 0.5
2018-05-04 15:34 | 1502 | 326.1 | 309.5 | 155.1 | 114.6 | 120.6 | 308.3 | 295.1 | 183.2 | 86.2 | 75.5 | 292.9 | 14.1 | 311.6 | 277.3 | 176 | 80.5 | 132.5 | 54.8 | 289.5 | 278.4 | 186.6 | 85.1 | 152 | 80.1 | 299.9 | 271.3 | 161.4 | 68.8 | 133.1 | 58.7 |  |  |  |  | 54.7 | 29.3 | 29.6 | 258.9 | 152.8 | 45.5 | 170.8 | 41.4 | 169.1 | 106.5 | 168.8 | 66.5 | 191.1 | 130.6 | 56.4 | 49.3 | 36.5 | 36.3 | 70.9 | 64.5 | 131.2 | 89.3 | 28.5 | [6 empty] | 39.1 | 166.4 | -1.41 | 2.1 | 2.88 | -1 | -0.1156 | 1.9848 | 306.4 | 300.3 | -1.46 | 2.12 | 1732 | 813.9 | 0.5 | 0.5
2018-05-04 15:34 | 1503 | 325.8 | 309.4 | 154.8 | 114.6 | 120.5 | 308 | 294.9 | 183.1 | 86.1 | 75.5 | 292.6 | 14.1 | 311.3 | 277.2 | 175.9 | 80.5 | 132.3 | 53.8 | 289.3 | 278.3 | 186.3 | 85.9 | 151.8 | 78.5 | 299.7 | 270.9 | 161.2 | 70 | 132.8 | 59 |  |  |  |  | 54.7 | 29.3 | 29.6 | 258.8 | 152.8 | 45.5 | 170.7 | 41.4 | 169 | 106.5 | 168.8 | 66.5 | 191.1 | 130.6 | 56.5 | 49.3 | 36.5 | 36.3 | 71 | 64.5 | 131.2 | 89.3 | 28.5 | [6 empty] | 39.3 | 164 | -1.41 | 2.06 | 2.89 | -1 | -0.196 | 1.9844 | 306.1 | 300.1 | -1.46 | 2.09 | 1733 | 814 | 0.5 | 0.5
2018-05-04 15:34 | 1504 | 325.5 | 309.1 | 154.6 | 114.6 | 120.2 | 307.8 | 294.7 | 183.1 | 86 | 75.5 | 292.4 | 14.1 | 311 | 276.9 | 175.7 | 80.4 | 132.2 | 52.5 | 289 | 277.9 | 186.1 | 85.9 | 151.6 | 78.1 | 299.4 | 270.7 | 160.9 | 69.9 | 132.6 | 59 |  |  |  |  | 54.7 | 29.3 | 29.6 | 258.6 | 152.7 | 45.5 | 170.5 | 41.5 | 169 | 106.5 | 168.8 | 66.5 | 191.1 | 130.6 | 56.5 | 49.3 | 36.5 | 36.3 | 71 | 64.5 | 131.2 | 89.4 | 28.7 | [6 empty] | 39.4 | 162.1 | -1.39 | 2.06 | 2.83 | -1 | -0.0863 | 1.9847 | 305.9 | 299.8 | -1.45 | 2.08 | 1734 | 814.1 | 0.5 | 0.5
2018-05-04 15:34 | 1505 | 325.3 | 309 | 154.6 | 114.4 | 119.8 | 307.6 | 294.4 | 183 | 85.9 | 75.4 | 292.1 | 14.1 | 310.7 | 276.6 | 175.5 | 80.5 | 132 | 53 | 288.7 | 277.1 | 185.8 | 85.1 | 151.5 | 77.6 | 299.1 | 269.7 | 160.7 | 68.9 | 132.4 | 58.6 |  |  |  |  | 54.7 | 29.3 | 29.6 | 258.5 | 152.7 | 45.6 | 170.3 | 41.5 | 168.9 | 106.5 | 168.8 | 66.5 | 191 | 130.5 | 56.5 | 49.4 | 36.5 | 36.3 | 71 | 64.5 | 131.2 | 89.4 | 28.9 | [6 empty] | 39.4 | 163.1 | -1.4 | 2.03 | 2.87 | -1 | -0.196 | 1.9847 | 305.7 | 299.5 | -1.46 | 2.08 | 1735 | 814.2 | 0.5 | 0.5
2018-05-04 15:34 | 1506 | 325.1 | 308.8 | 154.5 | 114.4 | 119.7 | 307.4 | 294.2 | 182.8 | 85.9 | 75.2 | 291.8 | 14.1 | 310.4 | 276 | 175.3 | 79.9 | 131.8 | 51.9 | 288.5 | 276.6 | 185.6 | 86.1 | 151.2 | 77.1 | 298.7 | 269.4 | 160.5 | 68.9 | 132.2 | 59 |  |  |  |  | 54.8 | 29.3 | 29.6 | 258.4 | 152.7 | 45.6 | 170.2 | 41.4 | 168.8 | 106.5 | 168.7 | 66.5 | 191 | 130.5 | 56.5 | 49.4 | 36.5 | 36.3 | 71.1 | 64.5 | 131.2 | 89.4 | 28.8 | [6 empty] | 39.4 | 164.2 | -1.37 | 2.08 | 2.86 | -1 | -0.09 | 1.9848 | 305.5 | 299.2 | -1.44 | 2.1 | 1736 | 814.3 | 0.5 | 0.5
2018-05-04 15:34 | 1507 | 324.8 | 308.5 | 154.3 | 114.3 | 119.5 | 307.1 | 294 | 182.6 | 85.8 | 75.1 | 291.5 | 14.1 | 310.2 | 275.6 | 175 | 80 | 131.6 | 50.9 | 288.2 | 276.8 | 185.3 | 86.4 | 151 | 76.6 | 298.4 | 269.7 | 160.4 | 68.3 | 132.1 | 58.1 |  |  |  |  | 54.8 | 29.3 | 29.6 | 258.3 | 152.7 | 45.6 | 170 | 41.5 | 168.8 | 106.5 | 168.7 | 66.5 | 190.9 | 130.5 | 56.6 | 49.4 | 36.5 | 36.3 | 71.1 | 64.6 | 131.2 | 89.4 | 28.6 | [6 empty] | 39.5 | 165 | -1.42 | 2.17 | 2.88 | -1 | -0.1558 | 1.9849 | 305.2 | 298.9 | -1.47 | 2.15 | 1737 | 814.4 | 0.5 | 0.5
2018-05-04 15:34 | 1508 | 324.4 | 308.3 | 154.1 | 114.2 | 119.3 | 306.8 | 293.8 | 182.5 | 85.7 | 75 | 291.3 | 14.1 | 309.9 | 275.4 | 174.8 | 79.2 | 131.4 | 50.2 | 287.9 | 276.8 | 185.1 | 87 | 150.8 | 77.6 | 298.1 | 269.4 | 160.2 | 68.5 | 131.8 | 58.3 |  |  |  |  | 54.9 | 29.3 | 29.6 | 258.2 | 152.7 | 45.6 | 169.9 | 41.5 | 168.7 | 106.5 | 168.7 | 66.5 | 190.9 | 130.5 | 56.6 | 49.5 | 36.5 | 36.3 | 71.1 | 64.6 | 131.2 | 89.4 | 28.4 | [6 empty] | 39.5 | 166.3 | -1.41 | 2.08 | 2.87 | -1 | -0.2179 | 1.9846 | 304.9 | 298.6 | -1.46 | 2.11 | 1738 | 814.5 | 0.5 | 0.5
2018-05-04 15:34 | 1509 | 324.1 | 308.1 | 154 | 113.9 | 119.1 | 306.5 | 293.6 | 182.6 | 85.5 | 75 | 291.1 | 14.1 | 309.6 | 274.9 | 174.5 | 78.3 | 131.2 | 51.5 | 287.7 | 276.6 | 184.8 | 86.9 | 150.6 | 78.8 | 297.9 | 269.2 | 159.9 | 68.6 | 131.6 | 57.9 |  |  |  |  | 54.9 | 29.3 | 29.6 | 258.1 | 152.8 | 45.6 | 169.7 | 41.5 | 168.7 | 106.5 | 168.7 | 66.5 | 190.9 | 130.5 | 56.6 | 49.5 | 36.5 | 36.3 | 71.2 | 64.6 | 131.2 | 89.4 | 28.6 | [6 empty] | 39.5 | 167.5 | -1.39 | 2 | 2.83 | -1 | -0.1338 | 1.9849 | 304.7 | 298.4 | -1.45 | 2.07 | 1739 | 814.6 | 0.5 | 0.5
2018-05-04 15:34 | 1510 | 323.8 | 307.9 | 153.9 | 113.7 | 118.9 | 306.2 | 293.2 | 182.7 | 85.4 | 74.9 | 290.8 | 14.1 | 309.3 | 274.4 | 174.2 | 79.2 | 131 | 51.9 | 287.4 | 276.3 | 184.6 | 86.1 | 150.4 | 78 | 297.6 | 268.9 | 159.7 | 68.7 | 131.4 | 57.3 |  |  |  |  | 54.9 | 29.3 | 29.6 | 258 | 152.8 | 45.6 | 169.5 | 41.5 | 168.6 | 106.5 | 168.6 | 66.5 | 190.8 | 130.5 | 56.6 | 49.5 | 36.5 | 36.3 | 71.2 | 64.6 | 131.2 | 89.4 | 28.6 | [6 empty] | 39.5 | 167.9 | -1.4 | 1.98 | 2.83 | -1 | -0.1558 | 1.9844 | 304.4 | 298.1 | -1.46 | 2.06 | 1740 | 814.7 | 0.5 | 0.5
2018-05-04 15:34 | 1511 | 323.6 | 307.7 | 153.9 | 113.8 | 119 | 305.9 | 292.9 | 182.5 | 85.2 | 74.8 | 290.6 | 14.1 | 309 | 273.9 | 173.9 | 80.3 | 130.8 | 53.2 | 287.2 | 276.2 | 184.4 | 86.1 | 150.2 | 77 | 297.3 | 268.2 | 159.5 | 69.1 | 131.2 | 57.9 |  |  |  |  | 54.9 | 29.3 | 29.6 | 257.8 | 152.7 | 45.6 | 169.4 | 41.5 | 168.5 | 106.5 | 168.6 | 66.5 | 190.8 | 130.5 | 56.6 | 49.5 | 36.5 | 36.3 | 71.2 | 64.6 | 131.2 | 89.4 | 28.6 | [6 empty] | 39.4 | 166.6 | -1.45 | 2.04 | 2.83 | -1 | -0.2106 | 1.9843 | 304.1 | 297.8 | -1.48 | 2.09 | 1741 | 814.8 | 0.5 | 0.5
2018-05-04 15:34 | 1512 | 323.4 | 307.4 | 153.5 | 113.5 | 118.9 | 305.7 | 292.7 | 182.3 | 85 | 74.8 | 290.3 | 14.1 | 308.7 | 273.3 | 173.7 | 79.2 | 130.7 | 55 | 286.9 | 275.9 | 184.2 | 85.5 | 150 | 77.6 | 297.1 | 268 | 159.2 | 69.2 | 131 | 58 |  |  |  |  | 54.9 | 29.3 | 29.6 | 257.7 | 152.7 | 45.6 | 169.2 | 41.5 | 168.5 | 106.5 | 168.5 | 66.5 | 190.7 | 130.5 | 56.7 | 49.5 | 36.5 | 36.4 | 71.2 | 64.7 | 131.2 | 89.4 | 28.5 | [6 empty] | 39.5 | 165.1 | -1.46 | 2.08 | 2.84 | -1 | -0.1923 | 1.9846 | 303.9 | 297.6 | -1.49 | 2.1 | 1742 | 814.9 | 0.5 | 0.5
2018-05-04 15:34 | 1513 | 323.2 | 307 | 153.2 | 113.2 | 118.8 | 305.4 | 292.6 | 182 | 84.8 | 74.7 | 290 | 14.1 | 308.4 | 273.1 | 173.4 | 78.2 | 130.5 | 54.6 | 286.6 | 275.6 | 184 | 84.8 | 149.8 | 77 | 296.8 | 268.3 | 159 | 69.3 | 130.8 | 58.2 |  |  |  |  | 55 | 29.3 | 29.6 | 257.6 | 152.7 | 45.6 | 169.1 | 41.5 | 168.4 | 106.5 | 168.5 | 66.5 | 190.7 | 130.4 | 56.8 | 49.5 | 36.5 | 36.4 | 71.3 | 64.7 | 131.2 | 89.4 | 28.7 | [6 empty] | 39.5 | 165.4 | -1.43 | 2.08 | 2.86 | -1 | -0.2362 | 1.9853 | 303.7 | 297.3 | -1.47 | 2.11 | 1743 | 815 | 0.5 | 0.5
2018-05-04 15:34 | 1514 | 322.9 | 306.8 | 153.1 | 112.8 | 118.9 | 305.2 | 292.4 | 181.8 | 84.7 | 74.6 | 289.8 | 14.1 | 308.1 | 273.5 | 173.1 | 77.5 | 130.4 | 53.7 | 286.4 | 275.3 | 183.8 | 83.9 | 149.5 | 76.8 | 296.5 | 268.3 | 158.7 | 68.6 | 130.7 | 57.7 |  |  |  |  | 55 | 29.3 | 29.6 | 257.5 | 152.7 | 45.6 | 168.9 | 41.6 | 168.4 | 106.5 | 168.5 | 66.4 | 190.7 | 130.4 | 56.8 | 49.6 | 36.5 | 36.4 | 71.3 | 64.7 | 131.2 | 89.4 | 29.1 | [6 empty] | 39.5 | 166.4 | -1.41 | 2.14 | 2.82 | -1 | -0.1192 | 1.9846 | 303.4 | 297 | -1.46 | 2.14 | 1744 | 815.1 | 0.5 | 0.5
2018-05-04 15:34 | 1515 | 322.5 | 306.6 | 152.9 | 112.6 | 118.9 | 305 | 292.2 | 181.5 | 84.7 | 74.5 | 289.6 | 14.1 | 307.8 | 273.5 | 172.8 | 77.2 | 130.2 | 52.2 | 286.1 | 275.1 | 183.6 | 82.8 | 149.3 | 76.5 | 296.3 | 267.9 | 158.5 | 68.4 | 130.5 | 58 |  |  |  |  | 55 | 29.3 | 29.6 | 257.4 | 152.7 | 45.6 | 168.7 | 41.6 | 168.3 | 106.5 | 168.5 | 66.4 | 190.6 | 130.4 | 56.8 | 49.6 | 36.5 | 36.4 | 71.3 | 64.7 | 131.2 | 89.4 | 29 | [6 empty] | 39.4 | 167.6 | -1.39 | 2.18 | 2.84 | -1 | -0.1375 | 1.9847 | 303.2 | 296.8 | -1.45 | 2.16 | 1745 | 815.2 | 0.5 | 0.5
2018-05-04 15:34 | 1516 | 322.1 | 306.3 | 152.8 | 112.5 | 118.8 | 304.7 | 291.9 | 181.3 | 84.8 | 74.5 | 289.3 | 14.1 | 307.6 | 272.9 | 172.5 | 76.7 | 130 | 51.3 | 285.8 | 274.8 | 183.3 | 82.2 | 149.1 | 76 | 296.1 | 267.4 | 158.3 | 68.1 | 130.4 | 57.8 |  |  |  |  | 55.1 | 29.3 | 29.6 | 257.3 | 152.7 | 45.7 | 168.6 | 41.6 | 168.2 | 106.5 | 168.4 | 66.4 | 190.6 | 130.4 | 56.8 | 49.6 | 36.5 | 36.4 | 71.3 | 64.7 | 131.2 | 89.4 | 28.7 | [6 empty] | 39.4 | 168.1 | -1.35 | 2.07 | 2.84 | -1 | -0.1302 | 1.9851 | 302.9 | 296.5 | -1.43 | 2.11 | 1746 | 815.3 | 0.5 | 0.5
2018-05-04 15:34 | 1517 | 321.8 | 306.1 | 152.9 | 112.3 | 118.9 | 304.4 | 291.8 | 181.1 | 84.9 | 74.4 | 289 | 14.1 | 307.3 | 272.4 | 172.2 | 77.1 | 129.9 | 50.5 | 285.6 | 274.4 | 183.1 | 82.6 | 148.9 | 76.1 | 295.8 | 267.1 | 158 | 68 | 130.2 | 57.9 |  |  |  |  | 55.1 | 29.3 | 29.6 | 257.1 | 152.7 | 45.7 | 168.4 | 41.6 | 168.2 | 106.5 | 168.4 | 66.4 | 190.6 | 130.4 | 56.9 | 49.6 | 36.5 | 36.4 | 71.4 | 64.8 | 131.1 | 89.4 | 28.6 | [6 empty] | 39.4 | 167 | -1.4 | 2.05 | 2.82 | -1 | -0.0461 | 1.9849 | 302.6 | 296.2 | -1.46 | 2.09 | 1747 | 815.4 | 0.5 | 0.5
2018-05-04 15:34 | 1518 | 321.4 | 305.9 | 152.9 | 112 | 119.1 | 304.2 | 291.7 | 180.9 | 84.9 | 74.3 | 288.8 | 14.1 | 307 | 272.2 | 171.9 | 77.7 | 129.7 | 50 | 285.3 | 274.3 | 182.9 | 83.2 | 148.7 | 76 | 295.5 | 267 | 157.8 | 67.7 | 130.1 | 57.1 |  |  |  |  | 55.1 | 29.3 | 29.6 | 257 | 152.7 | 45.7 | 168.3 | 41.7 | 168.1 | 106.5 | 168.4 | 66.4 | 190.5 | 130.3 | 56.9 | 49.6 | 36.5 | 36.4 | 71.4 | 64.8 | 131.1 | 89.4 | 28.7 | [6 empty] | 39.5 | 165.4 | -1.4 | 1.98 | 2.84 | -1 | -0.1813 | 1.9856 | 302.4 | 296 | -1.46 | 2.05 | 1748 | 815.5 | 0.5 | 0.5
2018-05-04 15:34 | 1519 | 321.1 | 305.6 | 152.9 | 111.8 | 119 | 304 | 291.5 | 180.7 | 84.9 | 74.3 | 288.6 | 14.1 | 306.7 | 271.8 | 171.6 | 78.4 | 129.6 | 50.7 | 285.1 | 274.1 | 182.6 | 83.4 | 148.5 | 75.5 | 295.3 | 267.2 | 157.7 | 67.5 | 130 | 56.3 |  |  |  |  | 55.2 | 29.3 | 29.6 | 256.9 | 152.7 | 45.7 | 168.1 | 41.7 | 168.1 | 106.5 | 168.4 | 66.4 | 190.5 | 130.3 | 56.9 | 49.6 | 36.5 | 36.4 | 71.4 | 64.8 | 131.1 | 89.4 | 28.7 | [6 empty] | 39.6 | 163.8 | -1.38 | 2.17 | 2.81 | -1 | -0.1484 | 1.9834 | 302.1 | 295.7 | -1.45 | 2.15 | 1749 | 815.6 | 0.5 | 0.5
2018-05-04 15:35 | 1520 | 320.7 | 305.4 | 152.8 | 111.8 | 118.9 | 303.7 | 291.2 | 180.6 | 84.9 | 74.3 | 288.3 | 14.1 | 306.5 | 271.3 | 171.4 | 77.6 | 129.4 | 51.4 | 284.8 | 273.8 | 182.4 | 83.3 | 148.3 | 76.4 | 295.1 | 266.7 | 157.5 | 67.7 | 129.8 | 55.9 |  |  |  |  | 55.2 | 29.3 | 29.6 | 256.8 | 152.7 | 45.7 | 168 | 41.7 | 168 | 106.5 | 168.3 | 66.4 | 190.4 | 130.3 | 56.9 | 49.7 | 36.5 | 36.4 | 71.5 | 64.8 | 131.1 | 89.4 | 28.6 | [6 empty] | 39.6 | 162.7 | -1.34 | 2.16 | 2.79 | -1 | -0.1631 | 1.9846 | 301.9 | 295.5 | -1.42 | 2.14 | 1750 | 815.7 | 0.5 | 0.5
2018-05-04 15:35 | 1521 | 320.4 | 305.1 | 152.6 | 111.8 | 118.8 | 303.4 | 291 | 180.6 | 84.9 | 74.3 | 288 | 14.1 | 306.2 | 271 | 171.1 | 77.6 | 129.2 | 51.3 | 284.5 | 273.4 | 182.1 | 83.8 | 148 | 79.4 | 294.8 | 266.5 | 157.3 | 67.4 | 129.7 | 55.9 |  |  |  |  | 55.2 | 29.3 | 29.6 | 256.7 | 152.7 | 45.7 | 167.8 | 41.7 | 167.9 | 106.5 | 168.3 | 66.4 | 190.4 | 130.3 | 56.9 | 49.7 | 36.6 | 36.4 | 71.5 | 64.8 | 131.1 | 89.4 | 28.6 | [6 empty] | 39.7 | 162.8 | -1.35 | 2.11 | 2.82 | -1 | -0.2142 | 1.9849 | 301.6 | 295.2 | -1.43 | 2.12 | 1751 | 815.8 | 0.5 | 0.5
2018-05-04 15:35 | 1522 | 320.1 | 304.8 | 152.6 | 111.6 | 118.8 | 303.2 | 290.9 | 180.6 | 84.9 | 74.2 | 287.8 | 14.1 | 305.9 | 270.6 | 170.9 | 78.5 | 129 | 51.2 | 284.3 | 272.9 | 181.9 | 84.5 | 147.9 | 80.9 | 294.6 | 266.4 | 157.1 | 67.3 | 129.5 | 55.5 |  |  |  |  | 55.2 | 29.3 | 29.6 | 256.6 | 152.7 | 45.7 | 167.6 | 41.7 | 167.9 | 106.4 | 168.3 | 66.4 | 190.4 | 130.3 | 56.9 | 49.7 | 36.6 | 36.4 | 71.5 | 64.8 | 131.1 | 89.3 | 28.4 | [6 empty] | 39.7 | 163.5 | -1.37 | 2.08 | 2.81 | -1 | -0.1375 | 1.9847 | 301.3 | 294.9 | -1.44 | 2.1 | 1752 | 815.9 | 0.5 | 0.5
2018-05-04 15:35 | 1523 | 319.8 | 304.6 | 152.6 | 111.6 | 118.5 | 303 | 290.7 | 180.7 | 84.7 | 74.2 | 287.5 | 14.1 | 305.7 | 270.2 | 170.6 | 78.5 | 128.9 | 50.8 | 284 | 272.8 | 181.7 | 83.4 | 147.7 | 80.3 | 294.4 | 266 | 157 | 67.5 | 129.4 | 55.1 |  |  |  |  | 55.3 | 29.3 | 29.6 | 256.4 | 152.7 | 45.7 | 167.5 | 41.7 | 167.8 | 106.4 | 168.2 | 66.4 | 190.3 | 130.2 | 56.9 | 49.7 | 36.6 | 36.4 | 71.5 | 64.9 | 131.1 | 89.3 | 28.3 | [6 empty] | 39.6 | 164 | -1.37 | 2.04 | 2.81 | -1 | -0.2508 | 1.9846 | 301.1 | 294.7 | -1.44 | 2.08 | 1753 | 816 | 0.5 | 0.5
2018-05-04 15:35 | 1524 | 319.5 | 304.4 | 152 | 111.7 | 118.6 | 302.7 | 290.5 | 180.8 | 84.7 | 74.2 | 287.3 | 14.1 | 305.4 | 270.1 | 170.4 | 78.4 | 128.7 | 50.6 | 283.8 | 272.9 | 181.4 | 83.3 | 147.6 | 80.3 | 294.1 | 265.5 | 156.8 | 66.9 | 129.2 | 55.5 |  |  |  |  | 55.3 | 29.3 | 29.6 | 256.3 | 152.7 | 45.8 | 167.3 | 41.7 | 167.7 | 106.4 | 168.2 | 66.4 | 190.3 | 130.2 | 57 | 49.8 | 36.6 | 36.4 | 71.6 | 64.9 | 131.1 | 89.4 | 28.6 | [6 empty] | 39.5 | 164.7 | -1.34 | 2.02 | 2.82 | -1 | -0.1886 | 1.985 | 300.9 | 294.4 | -1.42 | 2.07 | 1754 | 816.1 | 0.5 | 0.5
2018-05-04 15:35 | 1525 | 319.2 | 304.1 | 151.9 | 111.8 | 118.5 | 302.5 | 290.2 | 180.8 | 84.6 | 74 | 287 | 14.1 | 305.1 | 270.3 | 170.2 | 77.8 | 128.4 | 50.5 | 283.5 | 272.2 | 181.1 | 83.2 | 147.4 | 80.4 | 293.9 | 265.3 | 156.6 | 66.8 | 129 | 55.9 |  |  |  |  | 55.3 | 29.3 | 29.6 | 256.2 | 152.7 | 45.8 | 167.2 | 41.7 | 167.7 | 106.4 | 168.2 | 66.4 | 190.2 | 130.2 | 57 | 49.8 | 36.6 | 36.4 | 71.6 | 64.9 | 131 | 89.4 | 28.7 | [6 empty] | 39.6 | 164.9 | -1.33 | 2.03 | 2.84 | -1 | -0.1302 | 1.9841 | 300.6 | 294.2 | -1.42 | 2.08 | 1755 | 816.2 | 0.5 | 0.5
2018-05-04 15:35 | 1526 | 319 | 304 | 151.8 | 111.7 | 118.4 | 302.2 | 290 | 180.6 | 84.6 | 74 | 286.8 | 14.1 | 304.8 | 269.7 | 169.9 | 77.1 | 128.2 | 50.2 | 283.3 | 271.8 | 180.9 | 82.5 | 147.2 | 81.1 | 293.6 | 264.7 | 156.5 | 67.2 | 128.8 | 55.8 |  |  |  |  | 55.3 | 29.3 | 29.6 | 256.1 | 152.7 | 45.8 | 167 | 41.8 | 167.6 | 106.4 | 168.1 | 66.4 | 190.2 | 130.2 | 57 | 49.8 | 36.6 | 36.4 | 71.6 | 64.9 | 131 | 89.4 | 28.6 | [6 empty] | 39.8 | 165.3 | -1.35 | 2 | 2.81 | -1 | -0.0863 | 1.9846 | 300.4 | 293.9 | -1.43 | 2.06 | 1756 | 816.3 | 0.5 | 0.5
2018-05-04 15:35 | 1527 | 318.7 | 303.8 | 151.7 | 111.6 | 118.4 | 302 | 289.8 | 180.4 | 84.6 | 74 | 286.5 | 14.1 | 304.6 | 269.3 | 169.7 | 77.2 | 128 | 49.8 | 283 | 271.8 | 180.6 | 83.2 | 147 | 81.1 | 293.4 | 264.8 | 156.3 | 67.1 | 128.7 | 57.3 |  |  |  |  | 55.3 | 29.3 | 29.6 | 256 | 152.7 | 45.8 | 166.9 | 41.8 | 167.6 | 106.4 | 168.1 | 66.3 | 190.1 | 130.2 | 57 | 49.9 | 36.6 | 36.4 | 71.7 | 64.9 | 131 | 89.4 | 28.6 | [6 empty] | 39.9 | 164.7 | -1.34 | 2.06 | 2.8 | -1 | -0.2654 | 1.9851 | 300.2 | 293.7 | -1.43 | 2.1 | 1757 | 816.4 | 0.5 | 0.5
2018-05-04 15:35 | 1528 | 318.4 | 303.7 | 151.5 | 111.5 | 118.1 | 301.8 | 289.6 | 180.3 | 84.5 | 73.9 | 286.3 | 14.1 | 304.3 | 269 | 169.4 | 76.7 | 127.8 | 49 | 282.8 | 271.8 | 180.3 | 83.1 | 146.9 | 82.3 | 293.1 | 264.9 | 156.2 | 67.1 | 128.6 | 57.1 |  |  |  |  | 55.4 | 29.3 | 29.6 | 255.9 | 152.7 | 45.9 | 166.7 | 41.8 | 167.5 | 106.4 | 168.1 | 66.3 | 190.1 | 130.1 | 57 | 49.9 | 36.6 | 36.4 | 71.7 | 65 | 131 | 89.4 | 28.5 | [6 empty] | 39.9 | 163.2 | -1.38 | 1.95 | 2.83 | -1 | -0.079 | 1.9845 | 299.9 | 293.4 | -1.45 | 2.03 | 1758 | 816.5 | 0.5 | 0.5
2018-05-04 15:35 | 1529 | 318.1 | 303.5 | 151.3 | 111.5 | 117.9 | 301.6 | 289.3 | 180.2 | 84.4 | 73.8 | 286 | 14.1 | 304 | 269.1 | 169.1 | 77.3 | 127.6 | 48.3 | 282.5 | 271.5 | 180 | 82.5 | 146.7 | 81.4 | 292.9 | 264.6 | 156 | 67 | 128.4 | 56.1 |  |  |  |  | 55.4 | 29.3 | 29.6 | 255.7 | 152.7 | 45.9 | 166.6 | 41.8 | 167.4 | 106.4 | 168 | 66.3 | 190.1 | 130.1 | 57.1 | 49.9 | 36.6 | 36.4 | 71.7 | 65 | 131 | 89.4 | 28.6 | [6 empty] | 39.8 | 163.3 | -1.34 | 1.93 | 2.83 | -1 | -0.1667 | 1.985 | 299.7 | 293.1 | -1.43 | 2.02 | 1759 | 816.6 | 0.5 | 0.5
2018-05-04 15:35 | 1530 | 317.9 | 303.3 | 151.1 | 111.4 | 117.6 | 301.3 | 289.2 | 180.1 | 84.2 | 73.8 | 285.8 | 14.1 | 303.7 | 268.7 | 168.9 | 77.9 | 127.4 | 47.9 | 282.2 | 271.1 | 179.8 | 81.9 | 146.6 | 80.4 | 292.6 | 263.9 | 155.9 | 67.4 | 128.3 | 55.4 |  |  |  |  | 55.5 | 29.3 | 29.6 | 255.6 | 152.7 | 45.9 | 166.4 | 41.8 | 167.4 | 106.4 | 168 | 66.3 | 190 | 130.1 | 57.1 | 49.9 | 36.6 | 36.4 | 71.8 | 65 | 131 | 89.4 | 28.5 | [6 empty] | 39.7 | 164.1 | -1.34 | 2.05 | 2.8 | -1 | -0.1009 | 1.9842 | 299.5 | 292.9 | -1.43 | 2.09 | 1760 | 816.7 | 0.5 | 0.5
2018-05-04 15:35 | 1531 | 317.6 | 303.2 | 151.2 | 111.3 | 117.4 | 301.1 | 289 | 179.9 | 84.1 | 73.7 | 285.6 | 14.1 | 303.4 | 268 | 168.6 | 77.6 | 127.3 | 47.9 | 282 | 270.9 | 179.5 | 81.7 | 146.4 | 80.4 | 292.4 | 263.9 | 155.8 | 67.5 | 128.1 | 54.6 |  |  |  |  | 55.5 | 29.3 | 29.7 | 255.5 | 152.7 | 45.9 | 166.3 | 41.8 | 167.3 | 106.4 | 168 | 66.3 | 190 | 130.1 | 57.1 | 49.9 | 36.6 | 36.4 | 71.8 | 65 | 131 | 89.3 | 28.3 | [6 empty] | 39.6 | 164.8 | -1.36 | 2.02 | 2.8 | -1 | -0.1886 | 1.9847 | 299.3 | 292.6 | -1.44 | 2.07 | 1761 | 816.8 | 0.5 | 0.5
2018-05-04 15:35 | 1532 | 317.4 | 302.9 | 151.5 | 111.4 | 117.3 | 300.9 | 288.7 | 179.8 | 84.1 | 73.6 | 285.3 | 14.1 | 303.2 | 267.8 | 168.3 | 77.3 | 127.1 | 48.4 | 281.7 | 270.7 | 179.3 | 81.8 | 146.3 | 80.7 | 292.1 | 263.8 | 155.7 | 68 | 128 | 54.1 |  |  |  |  | 55.5 | 29.3 | 29.7 | 255.4 | 152.7 | 45.9 | 166.1 | 41.9 | 167.3 | 106.4 | 168 | 66.3 | 189.9 | 130.1 | 57.1 | 49.9 | 36.6 | 36.4 | 71.8 | 65 | 130.9 | 89.3 | 28.3 | [6 empty] | 39.6 | 165.2 | -1.34 | 2.04 | 2.81 | -1 | -0.185 | 1.985 | 299 | 292.3 | -1.43 | 2.08 | 1762 | 816.9 | 0.5 | 0.5
2018-05-04 15:35 | 1533 | 317.1 | 302.5 | 151.6 | 111.4 | 117.1 | 300.6 | 288.6 | 179.7 | 84.1 | 73.5 | 285.1 | 14.1 | 302.9 | 267.5 | 168.1 | 77.6 | 127 | 48.5 | 281.5 | 270.4 | 179.1 | 82 | 146.2 | 82.2 | 291.8 | 263.3 | 155.5 | 67.9 | 127.8 | 54.3 |  |  |  |  | 55.6 | 29.3 | 29.6 | 255.2 | 152.7 | 45.9 | 165.9 | 41.9 | 167.2 | 106.4 | 167.9 | 66.3 | 189.9 | 130 | 57.2 | 49.9 | 36.6 | 36.4 | 71.8 | 65.1 | 130.9 | 89.4 | 28.4 | [6 empty] | 39.6 | 165.5 | -1.36 | 1.99 | 2.67 | -1 | -0.2032 | 1.9846 | 298.8 | 292.1 | -1.44 | 2.06 | 1763 | 817 | 0.5 | 0.5
2018-05-04 15:35 | 1534 | 316.7 | 302.2 | 151.7 | 111.4 | 116.9 | 300.4 | 288.4 | 179.8 | 84.1 | 73.4 | 284.8 | 14.1 | 302.6 | 267.2 | 167.8 | 78 | 126.8 | 49.6 | 281.2 | 270.6 | 178.8 | 82.2 | 146 | 81.5 | 291.6 | 263.4 | 155.4 | 67.2 | 127.7 | 54 |  |  |  |  | 55.6 | 29.3 | 29.7 | 255.1 | 152.7 | 45.9 | 165.8 | 41.9 | 167.1 | 106.4 | 167.9 | 66.3 | 189.8 | 130 | 57.2 | 50 | 36.6 | 36.4 | 71.9 | 65.1 | 130.9 | 89.4 | 28.4 | [6 empty] | 39.5 | 166 | -1.34 | 1.93 | 2.79 | -1 | -0.2069 | 1.9843 | 298.5 | 291.8 | -1.43 | 2.03 | 1764 | 817.1 | 0.5 | 0.5
2018-05-04 15:35 | 1535 | 316.3 | 302 | 151.5 | 111.4 | 116.6 | 300.1 | 288.3 | 179.6 | 83.9 | 73.1 | 284.6 | 14.1 | 302.4 | 267 | 167.6 | 76.4 | 126.6 | 50.7 | 281 | 270.3 | 178.6 | 82.3 | 145.8 | 81.7 | 291.3 | 263.3 | 155.2 | 67.2 | 127.5 | 54.2 |  |  |  |  | 55.7 | 29.3 | 29.7 | 255 | 152.7 | 45.9 | 165.6 | 41.9 | 167.1 | 106.4 | 167.8 | 66.3 | 189.8 | 130 | 57.2 | 50 | 36.6 | 36.4 | 71.9 | 65.1 | 130.9 | 89.4 | 28.4 | [6 empty] | 39.4 | 166.4 | -1.34 | 2.02 | 2.83 | -1 | -0.2032 | 1.9847 | 298.3 | 291.5 | -1.42 | 2.08 | 1765 | 817.2 | 0.5 | 0.5
2018-05-04 15:35 | 1536 | 316.1 | 301.8 | 151.5 | 111.5 | 116.5 | 299.9 | 288.1 | 179.5 | 83.9 | 73.1 | 284.4 | 14.1 | 302.1 | 266.7 | 167.3 | 76.5 | 126.4 | 51 | 280.7 | 269.5 | 178.3 | 82 | 145.6 | 83.2 | 291 | 262.9 | 155 | 66.5 | 127.3 | 54.4 |  |  |  |  | 55.7 | 29.3 | 29.7 | 254.9 | 152.7 | 45.9 | 165.5 | 41.9 | 167 | 106.4 | 167.8 | 66.3 | 189.7 | 130 | 57.2 | 50 | 36.6 | 36.5 | 71.9 | 65.1 | 130.9 | 89.3 | 28.6 | [6 empty] | 39.5 | 165.8 | -1.35 | 2.11 | 2.78 | -1 | -0.0022 | 1.9847 | 298 | 291.3 | -1.43 | 2.12 | 1766 | 817.3 | 0.5 | 0.5
2018-05-04 15:35 | 1537 | 315.8 | 301.5 | 151.5 | 111.8 | 116.4 | 299.7 | 287.9 | 179.5 | 83.8 | 73.1 | 284.1 | 14.1 | 301.8 | 266.5 | 167 | 76.5 | 126.2 | 51 | 280.5 | 268.8 | 178.1 | 81.7 | 145.4 | 83.2 | 290.8 | 262.6 | 154.8 | 66.4 | 127.1 | 55 |  |  |  |  | 55.7 | 29.3 | 29.7 | 254.8 | 152.7 | 45.9 | 165.3 | 41.9 | 166.9 | 106.4 | 167.8 | 66.2 | 189.6 | 130 | 57.2 | 50 | 36.6 | 36.5 | 71.9 | 65.1 | 130.9 | 89.3 | 28.7 | [6 empty] | 39.5 | 163.9 | -1.36 | 1.87 | 2.77 | -1 | -0.1886 | 1.9848 | 297.8 | 291 | -1.44 | 1.99 | 1767 | 817.4 | 0.5 | 0.5
2018-05-04 15:35 | 1538 | 315.6 | 301.3 | 151.3 | 111.8 | 116.1 | 299.4 | 287.7 | 179.4 | 83.7 | 73.1 | 283.9 | 14.1 | 301.6 | 266.2 | 166.8 | 76 | 126 | 51.8 | 280.2 | 268.6 | 177.8 | 82 | 145.3 | 81 | 290.5 | 262.5 | 154.6 | 66.4 | 127 | 55.1 |  |  |  |  | 55.8 | 29.3 | 29.7 | 254.6 | 152.7 | 45.9 | 165.2 | 41.9 | 166.9 | 106.4 | 167.7 | 66.2 | 189.6 | 129.9 | 57.3 | 50 | 36.6 | 36.5 | 72 | 65.2 | 130.8 | 89.3 | 28.5 | [6 empty] | 39.4 | 162.5 | -1.37 | 2.02 | 2.78 | -1 | -0.258 | 1.9848 | 297.6 | 290.8 | -1.44 | 2.07 | 1768 | 817.5 | 0.5 | 0.5
2018-05-04 15:35 | 1539 | 315.3 | 301.1 | 151.2 | 111.4 | 116 | 299.1 | 287.5 | 179.3 | 83.7 | 73 | 283.6 | 14.1 | 301.3 | 266.1 | 166.5 | 75.4 | 125.9 | 51.3 | 280 | 268.8 | 177.6 | 82.2 | 145.1 | 79.4 | 290.3 | 262.3 | 154.5 | 66.7 | 126.8 | 54.1 |  |  |  |  | 55.8 | 29.3 | 29.7 | 254.5 | 152.7 | 46 | 165 | 41.9 | 166.8 | 106.4 | 167.7 | 66.2 | 189.6 | 129.9 | 57.3 | 50 | 36.6 | 36.5 | 72 | 65.2 | 130.8 | 89.3 | 28.6 | [6 empty] | 39.5 | 161.1 | -1.37 | 2 | 2.78 | -1 | -0.2069 | 1.9842 | 297.3 | 290.5 | -1.44 | 2.05 | 1769 | 817.6 | 0.5 | 0.5
2018-05-04 15:35 | 1540 | 315.1 | 300.9 | 151.3 | 110.9 | 115.9 | 298.8 | 287.3 | 179 | 83.8 | 72.9 | 283.4 | 14.1 | 301 | 266.2 | 166.3 | 74.8 | 125.7 | 51.4 | 279.7 | 268.6 | 177.3 | 81.4 | 144.9 | 79.9 | 290 | 261.6 | 154.3 | 66.7 | 126.7 | 54.1 |  |  |  |  | 55.8 | 29.3 | 29.7 | 254.4 | 152.7 | 46 | 164.9 | 42 | 166.7 | 106.4 | 167.6 | 66.2 | 189.5 | 129.9 | 57.3 | 50 | 36.6 | 36.5 | 72 | 65.2 | 130.8 | 89.3 | 28.9 | [6 empty] | 39.5 | 160.2 | -1.37 | 2.02 | 2.77 | -1 | -0.0899 | 1.9841 | 297.1 | 290.2 | -1.44 | 2.06 | 1770 | 817.7 | 0.5 | 0.5
2018-05-04 15:35 | 1541 | 314.8 | 300.7 | 151.3 | 110.6 | 115.9 | 298.6 | 287.1 | 178.9 | 83.9 | 72.8 | 283.1 | 14.1 | 300.8 | 265.7 | 166 | 74.3 | 125.5 | 52 | 279.5 | 268.4 | 177.1 | 80.4 | 144.7 | 80.4 | 289.7 | 260.7 | 154 | 66.3 | 126.5 | 54.6 |  |  |  |  | 55.9 | 29.3 | 29.7 | 254.2 | 152.7 | 46 | 164.7 | 42 | 166.7 | 106.4 | 167.6 | 66.2 | 189.5 | 129.9 | 57.4 | 50.1 | 36.6 | 36.5 | 72.1 | 65.2 | 130.8 | 89.3 | 29.2 | [6 empty] | 39.4 | 161 | -1.34 | 2.05 | 2.74 | -1 | -0.1338 | 1.9843 | 296.9 | 290 | -1.43 | 2.08 | 1771 | 817.7 | 0.5 | 0.5
2018-05-04 15:35 | 1542 | 314.6 | 300.5 | 151 | 110.4 | 116 | 298.4 | 286.8 | 179 | 83.9 | 72.7 | 282.9 | 14.1 | 300.5 | 265.2 | 165.7 | 74.6 | 125.3 | 52.1 | 279.2 | 268 | 176.9 | 81.5 | 144.6 | 79.2 | 289.4 | 260.7 | 153.8 | 66.8 | 126.3 | 55.6 |  |  |  |  | 55.9 | 29.3 | 29.7 | 254.1 | 152.7 | 46 | 164.6 | 42 | 166.6 | 106.4 | 167.6 | 66.2 | 189.5 | 129.9 | 57.4 | 50.1 | 36.6 | 36.5 | 72.1 | 65.2 | 130.8 | 89.3 | 28.9 | [6 empty] | 39.4 | 162.5 | -1.37 | 2.01 | 2.76 | -1 | -0.1557 | 1.9848 | 296.6 | 289.7 | -1.44 | 2.06 | 1772 | 817.8 | 0.5 | 0.5
2018-05-04 15:35 | 1543 | 314.3 | 300.3 | 150.9 | 110.2 | 116 | 298.2 | 286.6 | 179.1 | 83.8 | 72.7 | 282.7 | 14.1 | 300.2 | 265 | 165.5 | 74.5 | 125.1 | 51.8 | 279 | 267.6 | 176.6 | 82.2 | 144.4 | 78.1 | 289.2 | 261.1 | 153.6 | 67.2 | 126.1 | 55.6 |  |  |  |  | 55.9 | 29.3 | 29.7 | 254 | 152.7 | 46 | 164.4 | 42 | 166.6 | 106.4 | 167.5 | 66.2 | 189.4 | 129.8 | 57.4 | 50.1 | 36.7 | 36.5 | 72.1 | 65.2 | 130.8 | 89.3 | 28.3 | [6 empty] | 39.5 | 163.9 | -1.37 | 1.91 | 2.76 | -1 | -0.2397 | 1.9845 | 296.4 | 289.5 | -1.44 | 2.01 | 1773 | 817.9 | 0.5 | 0.5
2018-05-04 15:35 | 1544 | 314 | 300.1 | 150.7 | 109.7 | 115.9 | 297.9 | 286.4 | 179.1 | 83.6 | 72.7 | 282.5 | 14.1 | 299.9 | 264.6 | 165.2 | 74 | 124.9 | 51.3 | 278.7 | 267.6 | 176.4 | 80.7 | 144.2 | 78.2 | 288.9 | 260.8 | 153.4 | 67.7 | 126 | 56.1 |  |  |  |  | 55.9 | 29.3 | 29.7 | 253.9 | 152.7 | 46 | 164.3 | 42 | 166.5 | 106.4 | 167.5 | 66.2 | 189.4 | 129.8 | 57.5 | 50.1 | 36.7 | 36.5 | 72.1 | 65.3 | 130.8 | 89.3 | 28.1 | [6 empty] | 39.6 | 164 | -1.36 | 2.03 | 2.76 | -1 | -0.1447 | 1.9849 | 296.2 | 289.2 | -1.44 | 2.08 | 1774 | 818 | 0.5 | 0.5
2018-05-04 15:35 | 1545 | 313.8 | 299.8 | 150.5 | 109.4 | 115.9 | 297.7 | 286.2 | 178.9 | 83.5 | 72.6 | 282.2 | 14.1 | 299.7 | 264.4 | 165 | 73.9 | 124.8 | 51.8 | 278.5 | 267.8 | 176.2 | 79.8 | 144 | 78 | 288.7 | 260.2 | 153.3 | 67.2 | 125.9 | 56.1 |  |  |  |  | 55.9 | 29.3 | 29.7 | 253.7 | 152.7 | 46 | 164.1 | 42 | 166.4 | 106.4 | 167.4 | 66.2 | 189.3 | 129.8 | 57.5 | 50.1 | 36.7 | 36.5 | 72.2 | 65.3 | 130.8 | 89.3 | 28.4 | [6 empty] | 39.6 | 163.1 | -1.36 | 2.01 | 2.76 | -1 | -0.1192 | 1.9855 | 295.9 | 288.9 | -1.44 | 2.06 | 1775 | 818.1 | 0.5 | 0.5
2018-05-04 15:35 | 1546 | 313.5 | 299.5 | 150.5 | 109.2 | 115.8 | 297.4 | 286.1 | 178.8 | 83.5 | 72.5 | 281.9 | 14.1 | 299.4 | 264.7 | 164.7 | 73.8 | 124.6 | 53 | 278.2 | 267.8 | 175.9 | 79.6 | 143.8 | 76.7 | 288.4 | 259.8 | 153.1 | 66.9 | 125.7 | 55.3 |  |  |  |  | 56 | 29.3 | 29.7 | 253.6 | 152.7 | 46 | 163.9 | 42 | 166.4 | 106.4 | 167.4 | 66.2 | 189.3 | 129.8 | 57.5 | 50.2 | 36.7 | 36.5 | 72.2 | 65.3 | 130.7 | 89.3 | 28.4 | [6 empty] | 39.5 | 162.5 | -1.34 | 1.98 | 2.75 | -1 | -0.163 | 1.9845 | 295.7 | 288.7 | -1.43 | 2.05 | 1776 | 818.2 | 0.5 | 0.5
2018-05-04 15:35 | 1547 | 313.2 | 299.3 | 150.4 | 108.9 | 115.9 | 297.2 | 285.9 | 178.5 | 83.5 | 72.6 | 281.7 | 14.1 | 299.2 | 264.2 | 164.5 | 74.1 | 124.5 | 53.6 | 278 | 267.3 | 175.7 | 78.9 | 143.6 | 76.4 | 288.1 | 259.6 | 152.9 | 66.4 | 125.6 | 55.4 |  |  |  |  | 56 | 29.3 | 29.7 | 253.5 | 152.7 | 46 | 163.8 | 42 | 166.3 | 106.4 | 167.4 | 66.2 | 189.2 | 129.7 | 57.5 | 50.2 | 36.7 | 36.5 | 72.2 | 65.3 | 130.7 | 89.3 | 28.2 | [6 empty] | 39.4 | 161.9 | -1.35 | 2.01 | 2.78 | -1 | -0.2434 | 1.9847 | 295.5 | 288.4 | -1.43 | 2.06 | 1777 | 818.3 | 0.5 | 0.5
2018-05-04 15:35 | 1548 | 313 | 299.2 | 150.2 | 108.6 | 115.7 | 297 | 285.7 | 178.4 | 83.6 | 72.5 | 281.5 | 14.1 | 298.9 | 263.6 | 164.3 | 74.4 | 124.3 | 53.9 | 277.7 | 266.9 | 175.5 | 78.2 | 143.4 | 75.9 | 287.9 | 259.4 | 152.7 | 66.3 | 125.4 | 56.2 |  |  |  |  | 56 | 29.3 | 29.7 | 253.4 | 152.7 | 46 | 163.7 | 42.1 | 166.2 | 106.4 | 167.3 | 66.2 | 189.2 | 129.7 | 57.6 | 50.2 | 36.7 | 36.5 | 72.2 | 65.3 | 130.7 | 89.3 | 28.2 | [6 empty] | 39.3 | 161.8 | -1.35 | 2.03 | 2.79 | -1 | -0.1265 | 1.984 | 295.3 | 288.2 | -1.43 | 2.07 | 1778 | 818.4 | 0.5 | 0.5
2018-05-04 15:35 | 1549 | 312.7 | 299.1 | 150 | 108.4 | 115.7 | 296.8 | 285.4 | 178.3 | 83.6 | 72.4 | 281.2 | 14.1 | 298.6 | 263.5 | 164.1 | 74.2 | 124.2 | 53.6 | 277.5 | 266.7 | 175.3 | 78.9 | 143.2 | 77.7 | 287.7 | 259.2 | 152.4 | 66 | 125.2 | 56.9 |  |  |  |  | 56.1 | 29.3 | 29.7 | 253.2 | 152.6 | 46 | 163.5 | 42.1 | 166.2 | 106.3 | 167.3 | 66.2 | 189.1 | 129.7 | 57.6 | 50.2 | 36.7 | 36.5 | 72.3 | 65.3 | 130.7 | 89.3 | 28.3 | [6 empty] | 39.1 | 162.2 | -1.36 | 2 | 2.77 | -1 | -0.1812 | 1.9848 | 295 | 287.9 | -1.44 | 2.06 | 1779 | 818.5 | 0.5 | 0.5
2018-05-04 15:35 | 1550 | 312.4 | 299 | 149.9 | 108.1 | 115.7 | 296.5 | 285.2 | 178.2 | 83.6 | 72.4 | 281 | 14.1 | 298.4 | 263.4 | 163.9 | 74.5 | 124 | 53.5 | 277.3 | 265.6 | 175 | 78.7 | 143.1 | 78.1 | 287.5 | 258.8 | 152.2 | 65.6 | 125.1 | 56.2 |  |  |  |  | 56.1 | 29.3 | 29.7 | 253.1 | 152.6 | 46.1 | 163.4 | 42 | 166.1 | 106.3 | 167.3 | 66.2 | 189.1 | 129.7 | 57.6 | 50.2 | 36.7 | 36.5 | 72.3 | 65.4 | 130.7 | 89.3 | 28.6 | [6 empty] | 38.8 | 162.4 | -1.34 | 1.91 | 2.76 | -1 | -0.1082 | 1.9848 | 294.8 | 287.7 | -1.43 | 2.01 | 1780 | 818.6 | 0.5 | 0.5
2018-05-04 15:35 | 1551 | 312.2 | 298.9 | 149.8 | 108.1 | 115.7 | 296.3 | 285.1 | 178.2 | 83.5 | 72.4 | 280.8 | 14.1 | 298.1 | 262.9 | 163.7 | 74.1 | 123.9 | 53.6 | 277 | 264.7 | 174.7 | 78.7 | 142.9 | 78.2 | 287.2 | 258.3 | 151.9 | 65.1 | 124.9 | 55.4 |  |  |  |  | 56.1 | 29.3 | 29.7 | 253 | 152.6 | 46.1 | 163.2 | 42.1 | 166 | 106.3 | 167.2 | 66.2 | 189.1 | 129.7 | 57.6 | 50.3 | 36.7 | 36.5 | 72.3 | 65.4 | 130.7 | 89.2 | 28.5 | [6 empty] | 38.8 | 162.6 | -1.42 | 1.93 | 2.75 | -1 | -0.1301 | 1.9843 | 294.7 | 287.4 | -1.47 | 2.02 | 1781 | 818.7 | 0.5 | 0.5
2018-05-04 15:35 | 1552 | 312.1 | 298.5 | 149.5 | 107.8 | 115.7 | 296.1 | 284.9 | 178 | 83.5 | 72.4 | 280.5 | 14.1 | 297.8 | 262.5 | 163.6 | 73.9 | 123.7 | 51.8 | 276.7 | 264.9 | 174.5 | 77.9 | 142.7 | 78.4 | 287 | 257.9 | 151.7 | 65.6 | 124.7 | 55.3 |  |  |  |  | 56.1 | 29.3 | 29.7 | 252.8 | 152.6 | 46.1 | 163.1 | 42.1 | 166 | 106.3 | 167.2 | 66.2 | 189 | 129.6 | 57.7 | 50.3 | 36.7 | 36.5 | 72.3 | 65.4 | 130.7 | 89.2 | 28.1 | [6 empty] | 38.7 | 162.4 | -1.39 | 2.09 | 2.77 | -1 | -0.2068 | 1.9851 | 294.4 | 287.2 | -1.45 | 2.1 | 1782 | 818.8 | 0.5 | 0.5
2018-05-04 15:35 | 1553 | 312 | 298.1 | 149.2 | 107.4 | 115.8 | 295.9 | 284.7 | 177.8 | 83.5 | 72.4 | 280.3 | 14.1 | 297.6 | 262.4 | 163.4 | 72.9 | 123.6 | 50.8 | 276.5 | 265.2 | 174.2 | 77.2 | 142.6 | 78.9 | 286.7 | 257.6 | 151.5 | 65.5 | 124.5 | 56.3 |  |  |  |  | 56.2 | 29.3 | 29.7 | 252.7 | 152.6 | 46.1 | 162.9 | 42.1 | 165.9 | 106.3 | 167.1 | 66.1 | 189 | 129.6 | 57.7 | 50.3 | 36.7 | 36.6 | 72.4 | 65.4 | 130.7 | 89.2 | 28.2 | [6 empty] | 38.4 | 161.8 | -1.38 | 1.95 | 2.74 | -1 | -0.1301 | 1.9847 | 294.2 | 286.9 | -1.44 | 2.03 | 1783 | 818.9 | 0.5 | 0.5
2018-05-04 15:35 | 1554 | 311.7 | 298 | 149.1 | 107 | 115.7 | 295.7 | 284.4 | 177.5 | 83.5 | 72.3 | 280.1 | 14.1 | 297.3 | 262.4 | 163.3 | 72.5 | 123.4 | 51.2 | 276.3 | 265.2 | 174 | 77.4 | 142.4 | 79.9 | 286.4 | 257.6 | 151.3 | 65.4 | 124.4 | 56.2 |  |  |  |  | 56.2 | 29.3 | 29.7 | 252.6 | 152.6 | 46.1 | 162.8 | 42.1 | 165.8 | 106.3 | 167.1 | 66.1 | 188.9 | 129.6 | 57.7 | 50.3 | 36.7 | 36.6 | 72.4 | 65.4 | 130.6 | 89.2 | 28.4 | [6 empty] | 38.1 | 160.7 | -1.4 | 2.06 | 2.75 | -1 | -0.2981 | 1.9845 | 294 | 286.6 | -1.46 | 2.08 | 1784 | 819 | 0.5 | 0.5
2018-05-04 15:35 | 1555 | 311.3 | 297.8 | 148.9 | 106.7 | 115.7 | 295.5 | 284.2 | 177.3 | 83.4 | 72.2 | 279.8 | 14.1 | 297.1 | 262 | 163.1 | 72.9 | 123.2 | 52.5 | 276 | 265.1 | 173.8 | 77.1 | 142.3 | 79.7 | 286.1 | 258.1 | 151 | 65.5 | 124.2 | 55.6 |  |  |  |  | 56.2 | 29.3 | 29.7 | 252.5 | 152.6 | 46.1 | 162.6 | 42.1 | 165.8 | 106.3 | 167 | 66.1 | 188.9 | 129.5 | 57.8 | 50.3 | 36.7 | 36.6 | 72.4 | 65.5 | 130.6 | 89.2 | 28.3 | [6 empty] | 38 | 159.6 | -1.39 | 2.15 | 2.72 | -1 | -0.2653 | 1.9852 | 293.7 | 286.4 | -1.45 | 2.12 | 1785 | 819.1 | 0.5 | 0.5
2018-05-04 15:35 | 1556 | 311.1 | 297.5 | 148.8 | 106.3 | 115.8 | 295.2 | 283.9 | 177.1 | 83.2 | 72.2 | 279.6 | 14.1 | 296.8 | 261.8 | 162.9 | 72.7 | 123.1 | 52.5 | 275.8 | 265.1 | 173.6 | 76.9 | 142.2 | 79.6 | 285.9 | 257.4 | 150.8 | 65.8 | 124 | 55.4 |  |  |  |  | 56.2 | 29.3 | 29.7 | 252.3 | 152.6 | 46.1 | 162.5 | 42.1 | 165.7 | 106.3 | 167 | 66.1 | 188.8 | 129.5 | 57.8 | 50.3 | 36.7 | 36.6 | 72.4 | 65.5 | 130.6 | 89.2 | 28.3 | [6 empty] | 38 | 158.6 | -1.37 | 1.93 | 2.72 | -1 | -0.2177 | 1.9847 | 293.5 | 286.2 | -1.44 | 2.01 | 1786 | 819.2 | 0.5 | 0.5
2018-05-04 15:35 | 1557 | 310.9 | 297.2 | 148.9 | 106 | 115.9 | 294.9 | 283.5 | 176.9 | 83.3 | 72.4 | 279.4 | 14.1 | 296.6 | 261.7 | 162.7 | 72.9 | 123 | 52 | 275.6 | 264.8 | 173.4 | 76.8 | 142 | 78.9 | 285.7 | 256.4 | 150.6 | 66.6 | 123.9 | 55.3 |  |  |  |  | 56.2 | 29.3 | 29.7 | 252.2 | 152.6 | 46.1 | 162.3 | 42.1 | 165.6 | 106.3 | 167 | 66.1 | 188.8 | 129.5 | 57.8 | 50.3 | 36.7 | 36.6 | 72.5 | 65.5 | 130.6 | 89.1 | 28.7 | [6 empty] | 38.1 | 157.9 | -1.34 | 2.05 | 2.75 | -1 | -0.2506 | 1.9848 | 293.2 | 286 | -1.42 | 2.07 | 1787 | 819.3 | 0.5 | 0.5
2018-05-04 15:35 | 1558 | 310.6 | 297 | 148.9 | 106.1 | 115.9 | 294.7 | 283.3 | 176.9 | 83.2 | 72.5 | 279.1 | 14.1 | 296.3 | 261.8 | 162.5 | 74.2 | 122.8 | 52.3 | 275.3 | 264.2 | 173.2 | 76.8 | 141.8 | 77.6 | 285.5 | 256.3 | 150.3 | 66.8 | 123.7 | 55.2 |  |  |  |  | 56.3 | 29.3 | 29.7 | 252.1 | 152.6 | 46.1 | 162.2 | 42.2 | 165.6 | 106.3 | 166.9 | 66.1 | 188.7 | 129.5 | 57.8 | 50.4 | 36.7 | 36.6 | 72.5 | 65.5 | 130.6 | 89.1 | 28.7 | [6 empty] | 38.2 | 158.6 | -1.36 | 1.99 | 2.72 | -1 | -0.141 | 1.9843 | 292.9 | 285.7 | -1.43 | 2.04 | 1788 | 819.4 | 0.5 | 0.5
2018-05-04 15:35 | 1559 | 310.3 | 296.8 | 148.6 | 106.2 | 115.7 | 294.5 | 283.1 | 176.7 | 83.2 | 72.5 | 278.9 | 14.1 | 296.1 | 261.2 | 162.3 | 74.1 | 122.6 | 52.4 | 275.1 | 263.8 | 173 | 77.6 | 141.6 | 77.8 | 285.3 | 256.6 | 150.1 | 66 | 123.6 | 55.6 |  |  |  |  | 56.3 | 29.3 | 29.7 | 251.9 | 152.6 | 46.2 | 162 | 42.2 | 165.5 | 106.3 | 166.9 | 66.1 | 188.7 | 129.4 | 57.8 | 50.4 | 36.7 | 36.6 | 72.5 | 65.5 | 130.6 | 89.1 | 28.3 | [6 empty] | 38.5 | 160.3 | -1.42 | 2.05 | 2.71 | -1 | -0.1922 | 1.9843 | 292.7 | 285.5 | -1.46 | 2.08 | 1789 | 819.5 | 0.5 | 0.5
2018-05-04 15:35 | 1560 | 310 | 296.7 | 148.2 | 106.1 | 115.6 | 294.3 | 282.9 | 176.4 | 83.1 | 72.5 | 278.6 | 14.1 | 295.8 | 260.9 | 162.1 | 73.1 | 122.5 | 52.7 | 274.8 | 263.7 | 172.7 | 78.8 | 141.4 | 77.5 | 285 | 256.6 | 149.9 | 66.3 | 123.4 | 56.3 |  |  |  |  | 56.3 | 29.3 | 29.7 | 251.8 | 152.6 | 46.2 | 161.9 | 42.2 | 165.5 | 106.3 | 166.9 | 66.1 | 188.6 | 129.4 | 57.9 | 50.4 | 36.7 | 36.6 | 72.5 | 65.6 | 130.5 | 89 | 28.2 | [6 empty] | 38.4 | 162.2 | -1.38 | 1.99 | 2.73 | -1 | -0.1849 | 1.985 | 292.5 | 285.2 | -1.45 | 2.05 | 1790 | 819.6 | 0.5 | 0.5
2018-05-04 15:35 | 1561 | 309.7 | 296.4 | 147.8 | 106.1 | 115.7 | 294.1 | 282.8 | 176.3 | 82.9 | 72.5 | 278.4 | 14.1 | 295.5 | 260.9 | 161.9 | 74.1 | 122.3 | 52.6 | 274.6 | 263.3 | 172.5 | 78.6 | 141.1 | 77.9 | 284.8 | 256.2 | 149.7 | 66.2 | 123.2 | 55.4 |  |  |  |  | 56.3 | 29.3 | 29.7 | 251.7 | 152.6 | 46.2 | 161.7 | 42.2 | 165.4 | 106.3 | 166.8 | 66.1 | 188.6 | 129.4 | 57.9 | 50.4 | 36.7 | 36.6 | 72.6 | 65.6 | 130.5 | 89 | 28.4 | [6 empty] | 38.3 | 163.6 | -1.37 | 1.99 | 2.72 | -1 | -0.1922 | 1.9844 | 292.3 | 285 | -1.44 | 2.06 | 1791 | 819.7 | 0.5 | 0.5
2018-05-04 15:35 | 1562 | 309.6 | 296.2 | 147.5 | 106.1 | 115.7 | 293.9 | 282.7 | 176 | 82.8 | 72.5 | 278.2 | 14.1 | 295.3 | 260.7 | 161.7 | 75.3 | 122.2 | 52.6 | 274.3 | 263.1 | 172.3 | 78.9 | 140.9 | 78.9 | 284.6 | 255.9 | 149.5 | 65.8 | 123 | 56.1 |  |  |  |  | 56.4 | 29.3 | 29.7 | 251.5 | 152.6 | 46.2 | 161.6 | 42.2 | 165.3 | 106.3 | 166.8 | 66.1 | 188.6 | 129.4 | 57.9 | 50.5 | 36.7 | 36.6 | 72.6 | 65.6 | 130.5 | 89 | 28.3 | [6 empty] | 38.1 | 163.2 | -1.35 | 2.06 | 2.68 | -1 | -0.2798 | 1.984 | 292.1 | 284.7 | -1.43 | 2.09 | 1792 | 819.8 | 0.5 | 0.5
2018-05-04 15:35 | 1563 | 309.4 | 295.9 | 147.2 | 106 | 115.7 | 293.6 | 282.5 | 175.8 | 82.7 | 72.5 | 277.9 | 14.1 | 295 | 260.4 | 161.6 | 74.5 | 122 | 52.7 | 274.1 | 263.2 | 172 | 78.7 | 140.6 | 78.4 | 284.3 | 255.7 | 149.3 | 65.5 | 122.9 | 56.3 |  |  |  |  | 56.4 | 29.3 | 29.7 | 251.4 | 152.6 | 46.2 | 161.4 | 42.2 | 165.3 | 106.3 | 166.7 | 66.1 | 188.5 | 129.3 | 57.9 | 50.5 | 36.7 | 36.6 | 72.6 | 65.6 | 130.5 | 88.9 | 28.6 | [6 empty] | 37.9 | 162.7 | -1.37 | 1.99 | 2.75 | -1 | -0.2068 | 1.9848 | 291.9 | 284.5 | -1.44 | 2.05 | 1793 | 819.9 | 0.5 | 0.5
2018-05-04 15:35 | 1564 | 309.2 | 295.6 | 147 | 106 | 115.7 | 293.3 | 282.2 | 175.5 | 82.5 | 72.5 | 277.7 | 14.1 | 294.7 | 260 | 161.4 | 73.8 | 121.8 | 52.9 | 273.9 | 262.8 | 171.8 | 79.3 | 140.4 | 77.4 | 283.9 | 255 | 149.1 | 65.4 | 122.7 | 56.5 |  |  |  |  | 56.4 | 29.3 | 29.7 | 251.3 | 152.6 | 46.2 | 161.3 | 42.3 | 165.2 | 106.3 | 166.7 | 66.1 | 188.5 | 129.3 | 57.9 | 50.5 | 36.7 | 36.6 | 72.6 | 65.6 | 130.5 | 88.9 | 28.8 | [6 empty] | 37.8 | 163.9 | -1.32 | 2.18 | 2.75 | -1 | -0.1885 | 1.9843 | 291.6 | 284.2 | -1.41 | 2.15 | 1794 | 820 | 0.5 | 0.5
2018-05-04 15:35 | 1565 | 308.9 | 295.3 | 146.8 | 106 | 115.5 | 293.1 | 281.9 | 175.3 | 82.5 | 72.6 | 277.5 | 14.1 | 294.5 | 259.4 | 161.3 | 73.4 | 121.7 | 51.7 | 273.6 | 262.7 | 171.5 | 78.4 | 140.2 | 75.9 | 283.6 | 255 | 148.9 | 65.4 | 122.6 | 55.4 |  |  |  |  | 56.4 | 29.3 | 29.7 | 251.1 | 152.6 | 46.2 | 161.1 | 42.3 | 165.1 | 106.3 | 166.7 | 66.1 | 188.4 | 129.3 | 57.9 | 50.5 | 36.7 | 36.6 | 72.7 | 65.6 | 130.5 | 88.9 | 28.7 | [6 empty] | 37.6 | 164.7 | -1.33 | 2 | 2.75 | -1 | -0.2068 | 1.985 | 291.3 | 283.9 | -1.42 | 2.06 | 1795 | 820.1 | 0.5 | 0.5
2018-05-04 15:35 | 1566 | 308.6 | 295.2 | 146.7 | 106 | 115.2 | 292.8 | 281.7 | 175.3 | 82.4 | 72.6 | 277.2 | 14.1 | 294.2 | 259 | 161.1 | 72.8 | 121.5 | 50.7 | 273.4 | 262.9 | 171.3 | 77.2 | 140.1 | 74.7 | 283.4 | 254.5 | 148.8 | 66 | 122.4 | 54.4 |  |  |  |  | 56.4 | 29.3 | 29.7 | 251 | 152.6 | 46.2 | 161 | 42.3 | 165.1 | 106.3 | 166.6 | 66.1 | 188.4 | 129.3 | 58 | 50.6 | 36.7 | 36.6 | 72.7 | 65.7 | 130.4 | 88.9 | 28.9 | [6 empty] | 37.7 | 164.5 | -1.28 | 2.14 | 2.77 | -1 | -0.0534 | 1.985 | 291.1 | 283.7 | -1.39 | 2.13 | 1796 | 820.2 | 0.5 | 0.5
2018-05-04 15:35 | 1567 | 308.3 | 295 | 146.3 | 106.3 | 114.9 | 292.6 | 281.4 | 175.2 | 82.3 | 72.7 | 277 | 14.1 | 293.9 | 258.7 | 161 | 72.7 | 121.3 | 51.1 | 273.2 | 262.6 | 171.1 | 76.8 | 139.9 | 74.1 | 283.2 | 254.4 | 148.6 | 65.6 | 122.3 | 55.1 |  |  |  |  | 56.4 | 29.3 | 29.7 | 250.9 | 152.6 | 46.2 | 160.8 | 42.3 | 165 | 106.2 | 166.6 | 66.1 | 188.3 | 129.2 | 58 | 50.6 | 36.7 | 36.6 | 72.7 | 65.7 | 130.4 | 88.9 | 28.9 | [6 empty] | 38 | 162.9 | -1.28 | 2.04 | 2.79 | -1 | -0.1885 | 1.9847 | 290.9 | 283.4 | -1.39 | 2.08 | 1797 | 820.3 | 0.5 | 0.5
2018-05-04 15:35 | 1568 | 308.2 | 294.9 | 146.1 | 106.4 | 115.1 | 292.4 | 281 | 174.9 | 82.3 | 72.6 | 276.8 | 14.1 | 293.7 | 258.5 | 160.8 | 73.6 | 121.2 | 52.3 | 272.9 | 261.8 | 170.9 | 76.9 | 139.7 | 73.7 | 283 | 254.3 | 148.5 | 65.4 | 122.2 | 55.8 |  |  |  |  | 56.5 | 29.3 | 29.7 | 250.7 | 152.6 | 46.2 | 160.7 | 42.3 | 164.9 | 106.2 | 166.6 | 66 | 188.3 | 129.2 | 58 | 50.6 | 36.7 | 36.6 | 72.7 | 65.7 | 130.4 | 88.8 | 29 | [6 empty] | 38.2 | 161.6 | -1.3 | 1.94 | 2.77 | -1 | -0.1702 | 1.9845 | 290.6 | 283.2 | -1.4 | 2.02 | 1798 | 820.4 | 0.5 | 0.5
2018-05-04 15:35 | 1569 | 307.9 | 294.8 | 145.7 | 106.2 | 115.1 | 292.2 | 280.8 | 174.7 | 82.2 | 72.4 | 276.5 | 14.1 | 293.4 | 258 | 160.7 | 74.4 | 121 | 52.3 | 272.7 | 261.1 | 170.6 | 78.4 | 139.5 | 73.9 | 282.7 | 253.6 | 148.3 | 65.8 | 122 | 55.7 |  |  |  |  | 56.5 | 29.3 | 29.7 | 250.6 | 152.5 | 46.2 | 160.6 | 42.3 | 164.9 | 106.2 | 166.5 | 66 | 188.2 | 129.2 | 58.1 | 50.6 | 36.7 | 36.6 | 72.8 | 65.7 | 130.4 | 88.8 | 29.1 | [6 empty] | 38.4 | 161.4 | -1.23 | 2.03 | 2.76 | -1 | -0.1702 | 1.9853 | 290.4 | 282.9 | -1.37 | 2.07 | 1799 | 820.5 | 0.5 | 0.5
2018-05-04 15:35 | 1570 | 307.6 | 294.6 | 145.4 | 106.1 | 115.1 | 292 | 280.7 | 174.4 | 82 | 72.2 | 276.3 | 14.1 | 293.1 | 257.6 | 160.5 | 75.5 | 120.9 | 52.6 | 272.4 | 260.9 | 170.4 | 77.7 | 139.3 | 74.7 | 282.5 | 253.1 | 148.2 | 66.5 | 121.8 | 55.8 |  |  |  |  | 56.5 | 29.3 | 29.7 | 250.5 | 152.5 | 46.2 | 160.4 | 42.3 | 164.8 | 106.2 | 166.5 | 66 | 188.2 | 129.2 | 58.1 | 50.6 | 36.8 | 36.6 | 72.8 | 65.7 | 130.4 | 88.8 | 29.2 | [6 empty] | 38.6 | 160.7 | -1.29 | 1.98 | 2.75 | -1 | -0.1483 | 1.9854 | 290.2 | 282.7 | -1.4 | 2.04 | 1800 | 820.5 | 0.5 | 0.5
2018-05-04 15:35 | 1571 | 307.4 | 294.3 | 145.3 | 106.1 | 115.1 | 291.8 | 280.4 | 173.9 | 81.9 | 72.1 | 276.1 | 14.1 | 292.9 | 257.6 | 160.4 | 75.3 | 120.7 | 53.2 | 272.2 | 261.1 | 170.2 | 77.1 | 139.1 | 75.3 | 282.3 | 253.5 | 148.1 | 66.2 | 121.7 | 55.2 |  |  |  |  | 56.5 | 29.3 | 29.7 | 250.4 | 152.5 | 46.2 | 160.3 | 42.3 | 164.7 | 106.2 | 166.4 | 66 | 188.1 | 129.1 | 58.1 | 50.6 | 36.8 | 36.6 | 72.8 | 65.7 | 130.3 | 88.8 | 29.2 | [6 empty] | 38.8 | 160.3 | -1.32 | 1.88 | 2.73 | -1 | -0.0716 | 1.9842 | 290 | 282.5 | -1.41 | 1.99 | 1801 | 820.6 | 0.5 | 0.5
2018-05-04 15:35 | 1572 | 307.1 | 293.9 | 145.3 | 106.1 | 115 | 291.6 | 280.3 | 173.7 | 81.7 | 72.1 | 275.8 | 14.1 | 292.7 | 257.7 | 160.2 | 74.2 | 120.6 | 52.7 | 272 | 260.8 | 170 | 77.2 | 138.9 | 75.4 | 282 | 253.8 | 147.9 | 65.6 | 121.6 | 55 |  |  |  |  | 56.6 | 29.3 | 29.7 | 250.3 | 152.5 | 46.2 | 160.1 | 42.4 | 164.6 | 106.2 | 166.4 | 66 | 188.1 | 129.1 | 58.1 | 50.7 | 36.8 | 36.6 | 72.8 | 65.8 | 130.3 | 88.8 | 28.4 | [6 empty] | 38.8 | 160.9 | -1.29 | 2.04 | 2.74 | -1 | -0.0862 | 1.9843 | 289.8 | 282.2 | -1.4 | 2.07 | 1802 | 820.7 | 0.5 | 0.5
2018-05-04 15:35 | 1573 | 306.9 | 293.7 | 145.1 | 106.3 | 115 | 291.4 | 280.1 | 173.7 | 81.7 | 72 | 275.6 | 14.1 | 292.4 | 257.3 | 160.1 | 73.9 | 120.5 | 52.8 | 271.7 | 260.5 | 169.7 | 77.8 | 138.8 | 74.5 | 281.8 | 253.6 | 147.7 | 65 | 121.4 | 54.7 |  |  |  |  | 56.6 | 29.3 | 29.7 | 250.2 | 152.5 | 46.2 | 160 | 42.4 | 164.6 | 106.2 | 166.4 | 66 | 188.1 | 129.1 | 58.1 | 50.7 | 36.8 | 36.6 | 72.9 | 65.8 | 130.3 | 88.8 | 28.2 | [6 empty] | 38.9 | 161.3 | -1.29 | 1.99 | 2.73 | -1 | -0.1629 | 1.9852 | 289.5 | 282 | -1.4 | 2.05 | 1803 | 820.8 | 0.5 | 0.5
2018-05-04 15:35 | 1574 | 306.7 | 293.5 | 145 | 106.3 | 114.8 | 291.2 | 279.8 | 173.7 | 81.6 | 72.2 | 275.4 | 14.1 | 292.2 | 256.9 | 160 | 74 | 120.4 | 52.8 | 271.5 | 260.3 | 169.5 | 77.7 | 138.6 | 74 | 281.5 | 253.2 | 147.6 | 65.1 | 121.2 | 54.6 |  |  |  |  | 56.6 | 29.3 | 29.7 | 250 | 152.5 | 46.2 | 159.8 | 42.4 | 164.5 | 106.2 | 166.3 | 66 | 188 | 129 | 58.1 | 50.7 | 36.8 | 36.6 | 72.9 | 65.8 | 130.3 | 88.8 | 28.6 | [6 empty] | 39 | 161.5 | -1.24 | 2.01 | 2.75 | -1 | -0.1739 | 1.9848 | 289.3 | 281.7 | -1.37 | 2.06 | 1804 | 820.9 | 0.5 | 0.5
2018-05-04 15:35 | 1575 | 306.4 | 293.1 | 144.5 | 106.2 | 114.6 | 291 | 279.6 | 173.7 | 81.6 | 72.2 | 275.1 | 14.1 | 291.9 | 256.6 | 159.9 | 74.5 | 120.3 | 53 | 271.3 | 260.5 | 169.3 | 77.2 | 138.4 | 75.6 | 281.2 | 252.6 | 147.4 | 66 | 121.1 | 54 |  |  |  |  | 56.6 | 29.3 | 29.7 | 249.9 | 152.5 | 46.2 | 159.7 | 42.4 | 164.4 | 106.2 | 166.3 | 66 | 187.9 | 129 | 58.2 | 50.7 | 36.8 | 36.6 | 72.9 | 65.8 | 130.2 | 88.8 | 28.5 | [6 empty] | 39 | 161.8 | -1.32 | 2.03 | 2.72 | -1 | -0.1812 | 1.9848 | 289 | 281.5 | -1.41 | 2.07 | 1805 | 821 | 0.5 | 0.5
2018-05-04 15:35 | 1576 | 306.1 | 292.8 | 144.3 | 106 | 114.6 | 290.8 | 279.5 | 173.6 | 81.7 | 72.1 | 274.9 | 14.1 | 291.7 | 256.4 | 159.8 | 74.6 | 120.2 | 52.8 | 271 | 260.2 | 169.1 | 78.1 | 138.3 | 76.3 | 281 | 252.1 | 147.2 | 66 | 120.9 | 53.6 |  |  |  |  | 56.7 | 29.3 | 29.7 | 249.7 | 152.5 | 46.2 | 159.6 | 42.4 | 164.4 | 106.2 | 166.2 | 66 | 187.9 | 129 | 58.2 | 50.7 | 36.8 | 36.6 | 72.9 | 65.8 | 130.2 | 88.8 | 28.4 | [6 empty] | 38.9 | 161.4 | -1.27 | 2.06 | 2.72 | -1 | -0.0534 | 1.9842 | 288.8 | 281.2 | -1.39 | 2.09 | 1806 | 821.1 | 0.5 | 0.5
2018-05-04 15:35 | 1577 | 305.9 | 292.6 | 144.1 | 105.8 | 114.4 | 290.6 | 279.3 | 173.4 | 81.8 | 72.2 | 274.7 | 14.1 | 291.4 | 256.2 | 159.6 | 73.3 | 120 | 52 | 270.8 | 259.3 | 168.8 | 78.6 | 138.1 | 75 | 280.8 | 251.9 | 147 | 65.6 | 120.7 | 54.2 |  |  |  |  | 56.7 | 29.3 | 29.7 | 249.6 | 152.5 | 46.3 | 159.4 | 42.4 | 164.3 | 106.2 | 166.2 | 65.9 | 187.8 | 129 | 58.2 | 50.7 | 36.8 | 36.6 | 73 | 65.8 | 130.2 | 88.8 | 28.4 | [6 empty] | 38.9 | 160.9 | -1.27 | 2.05 | 2.7 | -1 | -0.1593 | 1.9853 | 288.6 | 281 | -1.39 | 2.08 | 1807 | 821.2 | 0.5 | 0.5
2018-05-04 15:35 | 1578 | 305.6 | 292.4 | 143.8 | 105.5 | 114.3 | 290.4 | 279.1 | 173 | 81.7 | 72.2 | 274.5 | 14.1 | 291.1 | 255.9 | 159.5 | 73.1 | 119.9 | 52.4 | 270.6 | 258.4 | 168.6 | 78.3 | 137.9 | 75 | 280.5 | 251.7 | 146.8 | 65.2 | 120.5 | 55.2 |  |  |  |  | 56.7 | 29.3 | 29.7 | 249.5 | 152.5 | 46.3 | 159.3 | 42.4 | 164.2 | 106.2 | 166.2 | 65.9 | 187.8 | 129 | 58.2 | 50.7 | 36.8 | 36.6 | 73 | 65.9 | 130.2 | 88.8 | 28.2 | [6 empty] | 39.1 | 160.7 | -1.23 | 1.9 | 2.73 | -1 | -0.2104 | 1.9846 | 288.4 | 280.7 | -1.37 | 2 | 1808 | 821.3 | 0.5 | 0.5
2018-05-04 15:36 | 1579 | 305.3 | 292.2 | 143.5 | 105.4 | 114.1 | 290.1 | 278.9 | 172.8 | 81.6 | 72.2 | 274.3 | 14.1 | 290.9 | 255.6 | 159.3 | 72.6 | 119.7 | 52.9 | 270.3 | 258.6 | 168.4 | 77.7 | 137.8 | 74.5 | 280.3 | 251.6 | 146.6 | 64.8 | 120.4 | 54.9 |  |  |  |  | 56.8 | 29.3 | 29.7 | 249.4 | 152.4 | 46.3 | 159.1 | 42.4 | 164.2 | 106.2 | 166.1 | 65.9 | 187.7 | 128.9 | 58.2 | 50.8 | 36.8 | 36.6 | 73 | 65.9 | 130.2 | 88.8 | 28.1 | [6 empty] | 39.2 | 161.2 | -1.23 | 1.98 | 2.72 | -1 | -0.1081 | 1.9835 | 288.2 | 280.5 | -1.37 | 2.04 | 1809 | 821.4 | 0.5 | 0.5
2018-05-04 15:36 | 1580 | 305.1 | 291.9 | 143.4 | 105.3 | 114.1 | 289.9 | 278.8 | 172.6 | 81.6 | 72.2 | 274.1 | 14.1 | 290.7 | 255.5 | 159.1 | 71.5 | 119.5 | 51.9 | 270.1 | 258.9 | 168.2 | 77.6 | 137.6 | 73.7 | 280 | 251.6 | 146.4 | 65 | 120.3 | 54.9 |  |  |  |  | 56.8 | 29.2 | 29.7 | 249.2 | 152.4 | 46.3 | 159 | 42.5 | 164.1 | 106.2 | 166.1 | 65.9 | 187.7 | 128.9 | 58.2 | 50.8 | 36.8 | 36.6 | 73 | 65.9 | 130.2 | 88.8 | 28.2 | [6 empty] | 39.4 | 162.2 | -1.24 | 1.98 | 2.74 | -1 | -0.1848 | 1.9851 | 287.9 | 280.3 | -1.37 | 2.05 | 1810 | 821.5 | 0.5 | 0.5
2018-05-04 15:36 | 1581 | 304.7 | 291.7 | 143.3 | 105.4 | 114 | 289.6 | 278.5 | 172.4 | 81.4 | 72.1 | 273.8 | 14.1 | 290.4 | 255.3 | 158.9 | 71.5 | 119.4 | 51.3 | 269.9 | 258.8 | 168 | 76.8 | 137.4 | 73.2 | 279.9 | 251.2 | 146.2 | 65.5 | 120.2 | 54.7 |  |  |  |  | 56.9 | 29.3 | 29.7 | 249.1 | 152.4 | 46.3 | 158.9 | 42.5 | 164 | 106.2 | 166.1 | 65.9 | 187.7 | 128.9 | 58.3 | 50.8 | 36.8 | 36.7 | 73.1 | 65.9 | 130.2 | 88.8 | 28.2 | [6 empty] | 39.5 | 162.3 | -1.2 | 1.99 | 2.71 | -1 | -0.1337 | 1.9844 | 287.7 | 280 | -1.35 | 2.05 | 1811 | 821.6 | 0.5 | 0.5
2018-05-04 15:36 | 1582 | 304.5 | 291.5 | 143.2 | 105.4 | 113.7 | 289.4 | 278.3 | 172.5 | 81.2 | 72.1 | 273.6 | 14.1 | 290.1 | 255 | 158.7 | 72.7 | 119.3 | 50.7 | 269.6 | 258.7 | 167.8 | 76 | 137.2 | 74.1 | 279.6 | 250.8 | 145.9 | 64.7 | 120 | 54.2 |  |  |  |  | 56.9 | 29.3 | 29.7 | 249 | 152.4 | 46.3 | 158.7 | 42.5 | 164 | 106.2 | 166 | 65.9 | 187.6 | 128.9 | 58.2 | 50.8 | 36.8 | 36.6 | 73.1 | 65.9 | 130.1 | 88.8 | 28.5 | [6 empty] | 39.4 | 162.2 | -1.2 | 2.08 | 2.72 | -1 | -0.13 | 1.9846 | 287.5 | 279.8 | -1.35 | 2.1 | 1812 | 821.7 | 0.5 | 0.5
2018-05-04 15:36 | 1583 | 304.2 | 291.4 | 143 | 105.3 | 113.4 | 289.2 | 278.2 | 172.5 | 81 | 72 | 273.4 | 14.1 | 289.9 | 254.6 | 158.5 | 73.7 | 119.1 | 50.1 | 269.4 | 258.7 | 167.7 | 76 | 137 | 74.9 | 279.4 | 250.6 | 145.7 | 64.6 | 119.9 | 55 |  |  |  |  | 56.9 | 29.2 | 29.7 | 248.9 | 152.4 | 46.3 | 158.6 | 42.5 | 163.9 | 106.1 | 166 | 65.9 | 187.6 | 128.8 | 58.2 | 50.8 | 36.8 | 36.6 | 73.1 | 65.9 | 130.1 | 88.8 | 28.8 | [6 empty] | 39.5 | 161.4 | -1.22 | 1.97 | 2.72 | -1 | -0.1373 | 1.984 | 287.3 | 279.6 | -1.36 | 2.04 | 1813 | 821.8 | 0.5 | 0.5
2018-05-04 15:36 | 1584 | 304 | 291.3 | 142.8 | 105.2 | 113.2 | 288.9 | 277.9 | 172.4 | 80.8 | 72 | 273.1 | 14.1 | 289.6 | 254.1 | 158.3 | 73.8 | 119 | 49.4 | 269.2 | 258.3 | 167.5 | 76 | 136.9 | 75.6 | 279.3 | 250.5 | 145.5 | 64.9 | 119.7 | 55.6 |  |  |  |  | 56.9 | 29.2 | 29.7 | 248.7 | 152.4 | 46.3 | 158.4 | 42.5 | 163.8 | 106.1 | 165.9 | 65.8 | 187.5 | 128.8 | 58.3 | 50.8 | 36.8 | 36.6 | 73.1 | 66 | 130.1 | 88.8 | 28.8 | [6 empty] | 39.6 | 160.5 | -1.25 | 1.99 | 2.7 | -1 | -0.1483 | 1.9854 | 287 | 279.3 | -1.38 | 2.04 | 1814 | 821.9 | 0.5 | 0.5
2018-05-04 15:36 | 1585 | 303.8 | 291.2 | 142.7 | 105.2 | 113.3 | 288.7 | 277.7 | 172.4 | 80.8 | 71.9 | 272.9 | 14.1 | 289.4 | 253.9 | 158.1 | 73 | 118.9 | 48.7 | 268.9 | 257.7 | 167.3 | 75.1 | 136.7 | 73.8 | 279 | 250.2 | 145.4 | 64.8 | 119.5 | 54.7 |  |  |  |  | 56.9 | 29.2 | 29.7 | 248.6 | 152.4 | 46.3 | 158.3 | 42.5 | 163.7 | 106.1 | 165.9 | 65.8 | 187.5 | 128.8 | 58.3 | 50.9 | 36.8 | 36.7 | 73.1 | 66 | 130.1 | 88.8 | 28.6 | [6 empty] | 39.5 | 160.9 | -1.26 | 1.89 | 2.69 | -1 | -0.1556 | 1.9842 | 286.9 | 279.1 | -1.38 | 2 | 1815 | 822 | 0.5 | 0.5
2018-05-04 15:36 | 1586 | 303.6 | 291 | 142.4 | 105.3 | 113.2 | 288.5 | 277.7 | 172.3 | 80.7 | 71.8 | 272.7 | 14.1 | 289.1 | 253.6 | 157.9 | 73.3 | 118.7 | 49.1 | 268.7 | 257.9 | 167.1 | 75.5 | 136.6 | 73.4 | 278.8 | 250 | 145.1 | 65.3 | 119.4 | 53.8 |  |  |  |  | 57 | 29.3 | 29.7 | 248.4 | 152.4 | 46.4 | 158.2 | 42.5 | 163.7 | 106.1 | 165.9 | 65.8 | 187.5 | 128.7 | 58.3 | 50.9 | 36.8 | 36.7 | 73.2 | 66 | 130 | 88.8 | 28.6 | [6 empty] | 39.5 | 161.5 | -1.21 | 1.93 | 2.69 | -1 | -0.057 | 1.9847 | 286.7 | 278.9 | -1.36 | 2.02 | 1816 | 822.1 | 0.5 | 0.5
2018-05-04 15:36 | 1587 | 303.3 | 290.9 | 142.4 | 105.3 | 113 | 288.3 | 277.4 | 172.1 | 80.5 | 71.6 | 272.5 | 14.1 | 288.9 | 253.5 | 157.7 | 73.4 | 118.6 | 49.6 | 268.5 | 257.7 | 166.9 | 76.9 | 136.4 | 74.8 | 278.5 | 249.7 | 144.9 | 65.5 | 119.3 | 53.4 |  |  |  |  | 57 | 29.3 | 29.7 | 248.3 | 152.4 | 46.4 | 158 | 42.6 | 163.6 | 106.1 | 165.8 | 65.8 | 187.4 | 128.7 | 58.3 | 50.9 | 36.8 | 36.6 | 73.2 | 66 | 130 | 88.8 | 28.5 | [6 empty] | 39.6 | 162 | -1.2 | 1.99 | 2.71 | -1 | -0.2395 | 1.9844 | 286.5 | 278.6 | -1.35 | 2.05 | 1817 | 822.2 | 0.5 | 0.5
2018-05-04 15:36 | 1588 | 303 | 290.7 | 142.3 | 105.4 | 112.9 | 288 | 277.2 | 171.9 | 80.2 | 71.6 | 272.2 | 14.1 | 288.6 | 253.2 | 157.5 | 73.3 | 118.4 | 49.9 | 268.3 | 257 | 166.7 | 77.8 | 136.2 | 76 | 278.3 | 249.2 | 144.7 | 65.6 | 119.1 | 53.2 |  |  |  |  | 57 | 29.3 | 29.7 | 248.2 | 152.4 | 46.4 | 157.9 | 42.6 | 163.5 | 106.1 | 165.8 | 65.8 | 187.4 | 128.7 | 58.3 | 50.9 | 36.8 | 36.6 | 73.2 | 66 | 130 | 88.8 | 28 | [6 empty] | 39.6 | 162 | -1.21 | 1.94 | 2.67 | -1 | -0.1738 | 1.9846 | 286.2 | 278.4 | -1.36 | 2.02 | 1818 | 822.3 | 0.5 | 0.5
2018-05-04 15:36 | 1589 | 302.8 | 290.4 | 142.2 | 105.6 | 112.8 | 287.8 | 277.1 | 171.6 | 80 | 71.6 | 272 | 14.1 | 288.4 | 252.7 | 157.3 | 73.1 | 118.3 | 49.9 | 268 | 256.5 | 166.5 | 78 | 136.1 | 75 | 278 | 249.2 | 144.5 | 65.7 | 119 | 53.2 |  |  |  |  | 57 | 29.3 | 29.7 | 248 | 152.3 | 46.4 | 157.8 | 42.6 | 163.5 | 106.1 | 165.7 | 65.8 | 187.3 | 128.7 | 58.4 | 50.9 | 36.8 | 36.7 | 73.2 | 66 | 130 | 88.8 | 28.1 | [6 empty] | 39.6 | 161.7 | -1.25 | 1.91 | 2.68 | -1 | -0.2468 | 1.9845 | 286 | 278.1 | -1.38 | 2.01 | 1819 | 822.4 | 0.5 | 0.5
2018-05-04 15:36 | 1590 | 302.6 | 290 | 142 | 105.6 | 112.6 | 287.6 | 276.9 | 171.4 | 79.9 | 71.5 | 271.8 | 14.1 | 288.2 | 252.4 | 157.1 | 73.3 | 118.1 | 49.5 | 267.8 | 256.4 | 166.2 | 77.9 | 135.9 | 74.6 | 277.8 | 249.6 | 144.3 | 65.3 | 118.9 | 53.1 |  |  |  |  | 57 | 29.3 | 29.7 | 247.9 | 152.3 | 46.4 | 157.6 | 42.6 | 163.4 | 106.1 | 165.7 | 65.8 | 187.2 | 128.6 | 58.4 | 51 | 36.8 | 36.7 | 73.3 | 66.1 | 130 | 88.8 | 28.3 | [6 empty] | 39.5 | 161.7 | -1.29 | 1.93 | 2.68 | -1 | -0.1008 | 1.9835 | 285.8 | 277.9 | -1.4 | 2.02 | 1820 | 822.4 | 0.5 | 0.5
2018-05-04 15:36 | 1591 | 302.3 | 289.9 | 141.8 | 105.5 | 112.4 | 287.4 | 276.6 | 171.3 | 79.8 | 71.3 | 271.6 | 14.1 | 287.9 | 252.5 | 157 | 72.9 | 118 | 49.1 | 267.6 | 256.3 | 166 | 77.7 | 135.7 | 75.8 | 277.6 | 249.3 | 144 | 64.9 | 118.8 | 52.6 |  |  |  |  | 57 | 29.3 | 29.7 | 247.8 | 152.3 | 46.4 | 157.5 | 42.6 | 163.3 | 106.1 | 165.6 | 65.8 | 187.2 | 128.6 | 58.4 | 51 | 36.8 | 36.7 | 73.3 | 66.1 | 130 | 88.8 | 28.3 | [6 empty] | 39.3 | 161 | -1.27 | 1.95 | 2.66 | -1 | -0.2395 | 1.9849 | 285.5 | 277.7 | -1.39 | 2.03 | 1821 | 822.5 | 0.5 | 0.5
2018-05-04 15:36 | 1592 | 302.1 | 289.8 | 141.7 | 105.5 | 112.3 | 287.1 | 276.1 | 171.2 | 79.7 | 71.2 | 271.4 | 14.1 | 287.7 | 252.5 | 156.8 | 72.1 | 117.9 | 49 | 267.3 | 256.4 | 165.8 | 77.9 | 135.6 | 77.8 | 277.3 | 249 | 143.8 | 64.4 | 118.6 | 52.7 |  |  |  |  | 57.1 | 29.3 | 29.7 | 247.6 | 152.3 | 46.4 | 157.3 | 42.7 | 163.3 | 106.1 | 165.5 | 65.8 | 187.1 | 128.6 | 58.5 | 51 | 36.8 | 36.7 | 73.3 | 66.1 | 130 | 88.8 | 28.4 | [6 empty] | 39.1 | 159.9 | -1.28 | 1.93 | 2.66 | -1 | -0.1446 | 1.9843 | 285.3 | 277.4 | -1.39 | 2.02 | 1822 | 822.6 | 0.5 | 0.5
2018-05-04 15:36 | 1593 | 301.8 | 289.6 | 141.6 | 105.5 | 112.2 | 286.8 | 276 | 171.1 | 79.6 | 71.1 | 271.1 | 14.1 | 287.4 | 252.5 | 156.6 | 72.2 | 117.7 | 48.9 | 267.1 | 256 | 165.6 | 78.6 | 135.4 | 78.7 | 277.1 | 248.7 | 143.6 | 64.4 | 118.5 | 52.4 |  |  |  |  | 57.1 | 29.3 | 29.7 | 247.5 | 152.3 | 46.4 | 157.2 | 42.7 | 163.2 | 106.1 | 165.5 | 65.7 | 187.1 | 128.6 | 58.5 | 51 | 36.8 | 36.7 | 73.3 | 66.1 | 129.9 | 88.8 | 28.3 | [6 empty] | 38.8 | 160 | -1.28 | 1.91 | 2.62 | -1 | -0.2249 | 1.9852 | 285.1 | 277.2 | -1.39 | 2 | 1823 | 822.7 | 0.5 | 0.5
2018-05-04 15:36 | 1594 | 301.5 | 289.5 | 141.5 | 105.5 | 111.9 | 286.6 | 275.8 | 171 | 79.6 | 71.1 | 270.9 | 14.1 | 287.2 | 252 | 156.4 | 72.5 | 117.5 | 48.4 | 266.9 | 255.7 | 165.3 | 78.9 | 135.3 | 78.4 | 276.9 | 248.8 | 143.4 | 64.3 | 118.4 | 52.2 |  |  |  |  | 57.1 | 29.3 | 29.7 | 247.4 | 152.3 | 46.4 | 157 | 42.7 | 163.1 | 106 | 165.4 | 65.7 | 187 | 128.5 | 58.5 | 51.1 | 36.8 | 36.7 | 73.4 | 66.1 | 129.9 | 88.7 | 28.4 | [6 empty] | 38.7 | 158.5 | -1.23 | 2 | 2.65 | -1 | -0.1702 | 1.9846 | 284.9 | 277 | -1.36 | 2.05 | 1824 | 822.8 | 0.5 | 0.5
2018-05-04 15:36 | 1595 | 301.3 | 289.4 | 141.5 | 105.5 | 111.7 | 286.4 | 275.6 | 171 | 79.6 | 71 | 270.7 | 14.1 | 286.9 | 251.7 | 156.2 | 72.6 | 117.4 | 48.4 | 266.7 | 255.6 | 165.1 | 78.2 | 135.1 | 76 | 276.7 | 248.3 | 143.2 | 63.8 | 118.3 | 52.1 |  |  |  |  | 57.2 | 29.3 | 29.7 | 247.3 | 152.3 | 46.4 | 156.9 | 42.7 | 163.1 | 106 | 165.4 | 65.7 | 187 | 128.5 | 58.5 | 51.1 | 36.8 | 36.7 | 73.4 | 66.1 | 129.9 | 88.7 | 28.6 | [6 empty] | 38.8 | 156.6 | -1.2 | 1.91 | 2.66 | -1 | -0.2176 | 1.985 | 284.7 | 276.8 | -1.35 | 2 | 1825 | 822.9 | 0.5 | 0.5
2018-05-04 15:36 | 1596 | 301 | 289.1 | 141.5 | 105.2 | 111.3 | 286.2 | 275.4 | 171.1 | 79.5 | 71 | 270.5 | 14.1 | 286.7 | 251.4 | 155.9 | 72.9 | 117.2 | 48 | 266.4 | 255.4 | 164.9 | 77.8 | 134.9 | 75.7 | 276.4 | 247.5 | 143.1 | 63.7 | 118.2 | 52.2 |  |  |  |  | 57.2 | 29.3 | 29.7 | 247.1 | 152.3 | 46.4 | 156.8 | 42.7 | 163 | 106 | 165.3 | 65.7 | 187 | 128.5 | 58.5 | 51.1 | 36.8 | 36.7 | 73.4 | 66.2 | 129.8 | 88.7 | 28.5 | [6 empty] | 38.9 | 156.7 | -1.29 | 1.88 | 2.66 | -1 | -0.1446 | 1.9842 | 284.4 | 276.5 | -1.4 | 1.98 | 1826 | 823 | 0.5 | 0.5
2018-05-04 15:36 | 1597 | 300.8 | 288.8 | 141.7 | 105 | 111 | 286 | 275.1 | 170.9 | 79.4 | 71 | 270.2 | 14.1 | 286.4 | 250.9 | 155.8 | 72.6 | 117.1 | 47.4 | 266.2 | 255.1 | 164.7 | 77.6 | 134.8 | 77.4 | 276.2 | 247.1 | 142.9 | 64 | 118.1 | 52.5 |  |  |  |  | 57.2 | 29.3 | 29.7 | 247 | 152.3 | 46.4 | 156.6 | 42.7 | 162.9 | 106 | 165.3 | 65.7 | 186.9 | 128.5 | 58.5 | 51.1 | 36.8 | 36.7 | 73.4 | 66.2 | 129.8 | 88.7 | 28.2 | [6 empty] | 38.9 | 156.8 | -1.3 | 1.92 | 2.65 | -1 | -0.1775 | 1.9834 | 284.2 | 276.3 | -1.4 | 2 | 1827 | 823.1 | 0.5 | 0.5
2018-05-04 15:36 | 1598 | 300.5 | 288.7 | 141.8 | 104.8 | 110.7 | 285.8 | 274.9 | 170.7 | 79.1 | 70.9 | 270 | 14.1 | 286.2 | 250.3 | 155.5 | 72 | 116.9 | 47 | 266 | 254.5 | 164.5 | 77.6 | 134.7 | 78.6 | 275.9 | 246.8 | 142.7 | 64 | 118 | 52.5 |  |  |  |  | 57.3 | 29.2 | 29.7 | 246.9 | 152.2 | 46.4 | 156.5 | 42.7 | 162.9 | 106 | 165.3 | 65.7 | 186.8 | 128.4 | 58.5 | 51.1 | 36.9 | 36.7 | 73.5 | 66.2 | 129.8 | 88.7 | 28.4 | [6 empty] | 38.9 | 156.3 | -1.28 | 1.79 | 2.66 | -1 | -0.1848 | 1.9849 | 284 | 276 | -1.39 | 1.93 | 1828 | 823.2 | 0.5 | 0.5
2018-05-04 15:36 | 1599 | 300.2 | 288.6 | 141.8 | 104.8 | 110.4 | 285.6 | 274.8 | 170.6 | 78.8 | 71 | 269.8 | 14.1 | 285.9 | 250.2 | 155.2 | 72 | 116.8 | 46.9 | 265.8 | 253.9 | 164.2 | 77 | 134.5 | 77.8 | 275.6 | 246.8 | 142.6 | 63.7 | 117.9 | 52.3 |  |  |  |  | 57.3 | 29.2 | 29.7 | 246.7 | 152.2 | 46.4 | 156.4 | 42.7 | 162.8 | 106 | 165.2 | 65.7 | 186.8 | 128.4 | 58.5 | 51.1 | 36.9 | 36.7 | 73.5 | 66.2 | 129.8 | 88.7 | 28.4 | [6 empty] | 38.9 | 156.8 | -1.31 | 1.98 | 2.63 | -1 | -0.2431 | 1.9844 | 283.8 | 275.8 | -1.41 | 2.03 | 1829 | 823.3 | 0.5 | 0.5
2018-05-04 15:36 | 1600 | 300 | 288.4 | 141.8 | 105 | 110.1 | 285.4 | 274.6 | 170.5 | 78.7 | 70.9 | 269.6 | 14.1 | 285.7 | 250.1 | 155 | 71.5 | 116.6 | 47.7 | 265.5 | 253.7 | 164 | 77.5 | 134.4 | 77.6 | 275.4 | 246.8 | 142.3 | 63.8 | 117.7 | 53.2 |  |  |  |  | 57.3 | 29.2 | 29.7 | 246.6 | 152.2 | 46.5 | 156.2 | 42.7 | 162.7 | 106 | 165.2 | 65.7 | 186.7 | 128.4 | 58.6 | 51.1 | 36.9 | 36.7 | 73.5 | 66.2 | 129.8 | 88.7 | 28 | [6 empty] | 38.9 | 158.1 | -1.27 | 1.99 | 2.64 | -1 | -0.1738 | 1.9841 | 283.6 | 275.5 | -1.39 | 2.04 | 1830 | 823.4 | 0.5 | 0.5
2018-05-04 15:36 | 1601 | 299.7 | 288.2 | 141.7 | 105.1 | 110 | 285.1 | 274.4 | 170.3 | 78.7 | 70.8 | 269.4 | 14.1 | 285.4 | 250 | 154.8 | 71.3 | 116.4 | 48 | 265.3 | 254.1 | 163.8 | 76.7 | 134.2 | 78.3 | 275.2 | 246.7 | 142.1 | 63.9 | 117.6 | 54.1 |  |  |  |  | 57.4 | 29.2 | 29.7 | 246.5 | 152.2 | 46.5 | 156.1 | 42.7 | 162.7 | 106 | 165.1 | 65.7 | 186.7 | 128.3 | 58.6 | 51.1 | 36.9 | 36.7 | 73.5 | 66.2 | 129.7 | 88.7 | 28.2 | [6 empty] | 38.9 | 158.9 | -1.25 | 2.02 | 2.64 | -1 | -0.3234 | 1.9846 | 283.3 | 275.3 | -1.37 | 2.06 | 1831 | 823.5 | 0.5 | 0.5
2018-05-04 15:36 | 1602 | 299.4 | 287.9 | 141.4 | 104.9 | 109.7 | 284.9 | 274.1 | 170.1 | 78.6 | 70.7 | 269.2 | 14.1 | 285.2 | 250.2 | 154.6 | 71.5 | 116.3 | 47.5 | 265.1 | 254 | 163.5 | 77.4 | 134.1 | 78.1 | 275 | 246.9 | 141.9 | 63.3 | 117.4 | 53.2 |  |  |  |  | 57.4 | 29.2 | 29.7 | 246.3 | 152.2 | 46.5 | 156 | 42.7 | 162.6 | 105.9 | 165.1 | 65.7 | 186.6 | 128.3 | 58.6 | 51.2 | 36.9 | 36.7 | 73.5 | 66.2 | 129.7 | 88.7 | 28.6 | [6 empty] | 39 | 158.9 | -1.31 | 1.89 | 2.66 | -1 | -0.1847 | 1.984 | 283.1 | 275.1 | -1.41 | 1.99 | 1832 | 823.6 | 0.5 | 0.5
2018-05-04 15:36 | 1603 | 299.2 | 287.6 | 141.4 | 104.9 | 109.3 | 284.6 | 273.9 | 169.8 | 78.4 | 70.6 | 268.9 | 14.1 | 285 | 249.7 | 154.4 | 71.4 | 116.2 | 48.2 | 264.9 | 253.6 | 163.2 | 76.9 | 134 | 77.8 | 274.8 | 246.6 | 141.7 | 63.2 | 117.3 | 52.8 |  |  |  |  | 57.4 | 29.2 | 29.7 | 246.2 | 152.2 | 46.5 | 155.8 | 42.8 | 162.5 | 105.9 | 165 | 65.6 | 186.6 | 128.3 | 58.6 | 51.2 | 36.9 | 36.7 | 73.6 | 66.3 | 129.7 | 88.7 | 28.9 | [6 empty] | 39.1 | 158.6 | -1.27 | 1.85 | 2.65 | -1 | -0.2066 | 1.9847 | 282.9 | 274.9 | -1.39 | 1.97 | 1833 | 823.7 | 0.5 | 0.5
2018-05-04 15:36 | 1604 | 298.9 | 287.4 | 141.3 | 104.7 | 108.8 | 284.4 | 273.6 | 169.6 | 78.3 | 70.5 | 268.7 | 14.1 | 284.7 | 249.4 | 154.2 | 71.7 | 116 | 47.8 | 264.6 | 253.4 | 163 | 77 | 133.8 | 78.1 | 274.6 | 246.3 | 141.5 | 62.8 | 117.1 | 53.3 |  |  |  |  | 57.4 | 29.2 | 29.8 | 246.1 | 152.2 | 46.5 | 155.7 | 42.8 | 162.4 | 105.9 | 165 | 65.6 | 186.5 | 128.2 | 58.6 | 51.2 | 36.9 | 36.7 | 73.6 | 66.3 | 129.7 | 88.7 | 28.4 | [6 empty] | 39.1 | 158.2 | -1.3 | 1.96 | 2.65 | -1 | -0.1847 | 1.9846 | 282.6 | 274.7 | -1.41 | 2.03 | 1834 | 823.8 | 0.5 | 0.5
2018-05-04 15:36 | 1605 | 298.7 | 287 | 141.1 | 104.5 | 108.6 | 284.3 | 273.6 | 169.5 | 78.2 | 70.4 | 268.5 | 14.1 | 284.5 | 249.2 | 154 | 72 | 115.8 | 47.5 | 264.4 | 253.5 | 162.8 | 77 | 133.7 | 77.4 | 274.4 | 246.3 | 141.3 | 62.6 | 117 | 52.7 |  |  |  |  | 57.4 | 29.2 | 29.8 | 245.9 | 152.2 | 46.5 | 155.5 | 42.8 | 162.4 | 105.9 | 165 | 65.6 | 186.4 | 128.2 | 58.6 | 51.2 | 36.9 | 36.7 | 73.6 | 66.3 | 129.7 | 88.7 | 28 | [6 empty] | 39 | 157 | -1.32 | 1.89 | 2.65 | -1 | -0.2176 | 1.9849 | 282.4 | 274.4 | -1.41 | 1.99 | 1835 | 823.9 | 0.5 | 0.5
2018-05-04 15:36 | 1606 | 298.5 | 286.8 | 140.9 | 104.4 | 108.5 | 284 | 273.5 | 169.3 | 78.2 | 70.3 | 268.3 | 14.1 | 284.3 | 249.2 | 153.7 | 71.7 | 115.7 | 46.9 | 264.2 | 253.3 | 162.6 | 77.7 | 133.5 | 76.2 | 274.2 | 246.1 | 141.2 | 62.9 | 116.9 | 52.4 |  |  |  |  | 57.5 | 29.2 | 29.7 | 245.8 | 152.1 | 46.6 | 155.4 | 42.8 | 162.3 | 105.9 | 164.9 | 65.6 | 186.4 | 128.2 | 58.6 | 51.2 | 36.9 | 36.7 | 73.6 | 66.3 | 129.6 | 88.7 | 28.2 | [6 empty] | 39 | 154.7 | -1.23 | 1.94 | 2.71 | -1 | -0.0935 | 1.984 | 282.2 | 274.2 | -1.36 | 2.01 | 1836 | 823.9 | 0.5 | 0.5
2018-05-04 15:36 | 1607 | 298.2 | 286.7 | 140.8 | 104.3 | 108.2 | 283.8 | 273.3 | 169.1 | 78.1 | 70.3 | 268.1 | 14.1 | 284.1 | 248.9 | 153.5 | 71.9 | 115.6 | 46.5 | 264 | 252.8 | 162.3 | 78.1 | 133.3 | 74.6 | 274 | 245.8 | 141 | 62.6 | 116.8 | 52.4 |  |  |  |  | 57.5 | 29.2 | 29.7 | 245.7 | 152.1 | 46.6 | 155.3 | 42.8 | 162.2 | 105.9 | 164.9 | 65.6 | 186.3 | 128.2 | 58.7 | 51.2 | 36.9 | 36.7 | 73.7 | 66.3 | 129.6 | 88.6 | 28.3 | [6 empty] | 39.2 | 153.6 | -1.24 | 1.86 | 2.68 | -1 | -0.2176 | 1.9842 | 282 | 274 | -1.37 | 1.97 | 1837 | 824 | 0.5 | 0.5
2018-05-04 15:36 | 1608 | 297.9 | 286.6 | 140.7 | 104.1 | 107.8 | 283.6 | 273.2 | 168.9 | 77.9 | 70.2 | 267.8 | 14.1 | 283.8 | 248.3 | 153.2 | 71.4 | 115.4 | 46.2 | 263.8 | 252.8 | 162.1 | 76.7 | 133.2 | 75.2 | 273.8 | 245.6 | 140.8 | 62.7 | 116.7 | 52.3 |  |  |  |  | 57.5 | 29.2 | 29.8 | 245.5 | 152.1 | 46.6 | 155.1 | 42.9 | 162.2 | 105.9 | 164.8 | 65.6 | 186.3 | 128.1 | 58.7 | 51.2 | 36.9 | 36.7 | 73.7 | 66.4 | 129.6 | 88.7 | 28.2 | [6 empty] | 39.3 | 154.6 | -1.29 | 1.91 | 2.66 | -1 | -0.0716 | 1.9845 | 281.8 | 273.8 | -1.4 | 1.99 | 1838 | 824.1 | 0.5 | 0.5
2018-05-04 15:36 | 1609 | 297.6 | 286.4 | 140.6 | 103.9 | 107.5 | 283.4 | 273 | 168.9 | 77.8 | 70.1 | 267.6 | 14.1 | 283.6 | 248.2 | 153 | 70.8 | 115.3 | 45.9 | 263.5 | 252.5 | 161.9 | 76.2 | 133 | 76.8 | 273.5 | 245.3 | 140.6 | 62.8 | 116.5 | 51.7 |  |  |  |  | 57.5 | 29.2 | 29.8 | 245.4 | 152.1 | 46.6 | 155 | 42.9 | 162.1 | 105.9 | 164.8 | 65.6 | 186.3 | 128.1 | 58.7 | 51.3 | 36.9 | 36.7 | 73.7 | 66.4 | 129.6 | 88.6 | 28.1 | [6 empty] | 39.3 | 156.3 | -1.37 | 1.82 | 2.64 | -1 | -0.1592 | 1.9845 | 281.6 | 273.6 | -1.44 | 1.95 | 1839 | 824.2 | 0.5 | 0.5
2018-05-04 15:36 | 1610 | 297.4 | 286.1 | 140.5 | 103.8 | 107.4 | 283.2 | 272.9 | 169 | 77.8 | 70.1 | 267.4 | 14.1 | 283.4 | 248.1 | 152.8 | 70.4 | 115.2 | 45.9 | 263.3 | 251.8 | 161.6 | 76.3 | 132.9 | 76.3 | 273.3 | 245.2 | 140.4 | 63 | 116.4 | 50.9 |  |  |  |  | 57.5 | 29.2 | 29.8 | 245.3 | 152.1 | 46.6 | 154.9 | 42.9 | 162 | 105.9 | 164.7 | 65.5 | 186.2 | 128.1 | 58.8 | 51.3 | 36.9 | 36.7 | 73.7 | 66.4 | 129.6 | 88.6 | 28.4 | [6 empty] | 39.1 | 157.7 | -1.29 | 1.78 | 2.6 | -1 | -0.2139 | 1.9849 | 281.4 | 273.3 | -1.4 | 1.93 | 1840 | 824.3 | 0.5 | 0.5
2018-05-04 15:36 | 1611 | 297.2 | 285.8 | 140.3 | 103.7 | 107.2 | 282.9 | 272.6 | 169 | 77.8 | 70 | 267.2 | 14.1 | 283.1 | 247.9 | 152.6 | 70.4 | 115 | 45.9 | 263.1 | 251.3 | 161.4 | 77.1 | 132.7 | 74.1 | 273.1 | 245 | 140.2 | 63.3 | 116.2 | 51.4 |  |  |  |  | 57.5 | 29.2 | 29.8 | 245.1 | 152.1 | 46.6 | 154.7 | 42.9 | 162 | 105.9 | 164.7 | 65.5 | 186.2 | 128 | 58.7 | 51.3 | 36.9 | 36.7 | 73.7 | 66.4 | 129.6 | 88.6 | 28.5 | [6 empty] | 39.2 | 158.8 | -1.29 | 1.87 | 2.64 | -1 | -0.1555 | 1.9846 | 281.1 | 273.1 | -1.4 | 1.98 | 1841 | 824.4 | 0.5 | 0.5
2018-05-04 15:36 | 1612 | 296.9 | 285.7 | 140 | 103.5 | 106.9 | 282.7 | 272.5 | 169 | 77.8 | 69.9 | 267 | 14.1 | 282.9 | 247.5 | 152.4 | 70.4 | 114.9 | 45.6 | 262.9 | 251.7 | 161.2 | 77.3 | 132.5 | 72.7 | 272.9 | 244.7 | 140 | 63.3 | 116.1 | 52 |  |  |  |  | 57.5 | 29.2 | 29.8 | 245 | 152.1 | 46.6 | 154.6 | 42.9 | 161.9 | 105.8 | 164.7 | 65.5 | 186.1 | 128 | 58.7 | 51.3 | 36.9 | 36.7 | 73.8 | 66.4 | 129.5 | 88.6 | 28.3 | [6 empty] | 39.3 | 159.8 | -1.29 | 1.96 | 2.64 | -1 | -0.2103 | 1.9851 | 281 | 272.9 | -1.4 | 2.03 | 1842 | 824.5 | 0.5 | 0.5
2018-05-04 15:36 | 1613 | 296.7 | 285.6 | 139.7 | 103.4 | 106.6 | 282.5 | 272.3 | 169 | 77.6 | 69.8 | 266.7 | 14.1 | 282.7 | 247 | 152.1 | 70.3 | 114.8 | 46.1 | 262.6 | 252 | 161 | 77.7 | 132.3 | 72.7 | 272.7 | 244.4 | 139.8 | 63.5 | 116 | 52.1 |  |  |  |  | 57.6 | 29.2 | 29.8 | 244.9 | 152 | 46.6 | 154.5 | 43 | 161.8 | 105.8 | 164.6 | 65.5 | 186.1 | 128 | 58.7 | 51.3 | 36.9 | 36.7 | 73.8 | 66.4 | 129.5 | 88.6 | 28.1 | [6 empty] | 39.4 | 160.1 | -1.3 | 1.85 | 2.65 | -1 | -0.2102 | 1.9846 | 280.8 | 272.7 | -1.4 | 1.97 | 1843 | 824.6 | 0.5 | 0.5
2018-05-04 15:36 | 1614 | 296.4 | 285.5 | 139.4 | 103.3 | 106.4 | 282.3 | 272 | 169 | 77.5 | 69.7 | 266.5 | 14.1 | 282.4 | 246.8 | 151.9 | 70.1 | 114.7 | 46.5 | 262.4 | 251.7 | 160.8 | 77.1 | 132.1 | 74.8 | 272.5 | 244.4 | 139.6 | 63.2 | 115.9 | 52 |  |  |  |  | 57.6 | 29.2 | 29.8 | 244.7 | 152 | 46.6 | 154.3 | 43 | 161.7 | 105.8 | 164.6 | 65.5 | 186 | 127.9 | 58.8 | 51.4 | 36.9 | 36.7 | 73.8 | 66.4 | 129.4 | 88.6 | 28.2 | [6 empty] | 39.5 | 160.1 | -1.31 | 1.85 | 2.62 | -1 | -0.1555 | 1.9847 | 280.5 | 272.4 | -1.41 | 1.97 | 1844 | 824.7 | 0.5 | 0.5
2018-05-04 15:36 | 1615 | 296.3 | 285.1 | 139.3 | 103.2 | 106.2 | 282 | 271.8 | 169 | 77.4 | 69.7 | 266.3 | 14.1 | 282.2 | 246.8 | 151.7 | 69.9 | 114.6 | 46 | 262.2 | 251.2 | 160.6 | 77.7 | 132 | 75 | 272.2 | 244 | 139.4 | 62.4 | 115.7 | 51.9 |  |  |  |  | 57.6 | 29.2 | 29.8 | 244.6 | 152 | 46.6 | 154.2 | 43 | 161.7 | 105.8 | 164.5 | 65.5 | 186 | 127.9 | 58.8 | 51.4 | 36.9 | 36.7 | 73.8 | 66.4 | 129.4 | 88.6 | 28.1 | [6 empty] | 39.5 | 160.5 | -1.32 | 1.96 | 2.65 | -1 | -0.1847 | 1.9839 | 280.3 | 272.2 | -1.42 | 2.03 | 1845 | 824.8 | 0.5 | 0.5
2018-05-04 15:36 | 1616 | 296.3 | 284.6 | 139.3 | 103.2 | 106.1 | 281.8 | 271.7 | 169 | 77.3 | 69.7 | 266.1 | 14.1 | 282 | 246.6 | 151.5 | 69.6 | 114.5 | 45.6 | 262 | 251 | 160.3 | 78.7 | 131.8 | 75.1 | 271.9 | 243.7 | 139.3 | 61.9 | 115.6 | 52.3 |  |  |  |  | 57.6 | 29.2 | 29.8 | 244.4 | 152 | 46.6 | 154.1 | 43 | 161.6 | 105.8 | 164.5 | 65.5 | 185.9 | 127.9 | 58.8 | 51.4 | 36.9 | 36.7 | 73.9 | 66.5 | 129.4 | 88.5 | 28.2 | [6 empty] | 39.5 | 160.8 | -1.26 | 1.91 | 2.65 | -1 | -0.1592 | 1.9845 | 280.1 | 271.9 | -1.38 | 2.01 | 1846 | 824.9 | 0.5 | 0.5
2018-05-04 15:36 | 1617 | 296.1 | 284.3 | 139.2 | 103.3 | 105.9 | 281.6 | 271.5 | 168.8 | 77.2 | 69.7 | 265.9 | 14.1 | 281.7 | 246.5 | 151.2 | 69.1 | 114.4 | 45.9 | 261.8 | 250.8 | 160.1 | 78.9 | 131.6 | 74.7 | 271.7 | 243.4 | 139.1 | 61.6 | 115.4 | 52.5 |  |  |  |  | 57.7 | 29.2 | 29.8 | 244.3 | 152 | 46.6 | 153.9 | 43 | 161.5 | 105.8 | 164.4 | 65.5 | 185.8 | 127.8 | 58.9 | 51.4 | 36.9 | 36.7 | 73.9 | 66.5 | 129.4 | 88.5 | 28.2 | [6 empty] | 39.6 | 160.9 | -1.32 | 1.84 | 2.65 | -1 | -0.0789 | 1.9854 | 279.9 | 271.7 | -1.42 | 1.97 | 1847 | 825 | 0.5 | 0.5
2018-05-04 15:36 | 1618 | 295.9 | 284.3 | 139 | 103.3 | 105.8 | 281.4 | 271.4 | 168.5 | 77.1 | 69.7 | 265.6 | 14.1 | 281.5 | 246.5 | 151 | 69.3 | 114.3 | 45.7 | 261.6 | 250.9 | 159.9 | 79.4 | 131.5 | 73.6 | 271.5 | 243.1 | 138.9 | 61.8 | 115.3 | 51.9 |  |  |  |  | 57.7 | 29.2 | 29.8 | 244.2 | 152 | 46.6 | 153.8 | 43 | 161.5 | 105.8 | 164.4 | 65.4 | 185.8 | 127.8 | 58.9 | 51.4 | 36.9 | 36.7 | 73.9 | 66.5 | 129.4 | 88.5 | 28.1 | [6 empty] | 39.7 | 160.5 | -1.29 | 1.99 | 2.64 | -1 | -0.1591 | 1.9847 | 279.7 | 271.5 | -1.4 | 2.05 | 1848 | 825.1 | 0.5 | 0.5
2018-05-04 15:36 | 1619 | 295.7 | 284.2 | 139 | 103.4 | 105.6 | 281.2 | 271.2 | 168.4 | 76.9 | 69.7 | 265.4 | 14.1 | 281.3 | 246.3 | 150.8 | 68.9 | 114.1 | 45.4 | 261.3 | 250.8 | 159.7 | 78.3 | 131.3 | 73.8 | 271.2 | 243 | 138.8 | 61.9 | 115.2 | 51.4 |  |  |  |  | 57.7 | 29.3 | 29.8 | 244 | 152 | 46.6 | 153.7 | 43 | 161.4 | 105.8 | 164.3 | 65.4 | 185.7 | 127.8 | 58.9 | 51.4 | 37 | 36.7 | 73.9 | 66.5 | 129.3 | 88.5 | 28.3 | [6 empty] | 39.6 | 160.1 | -1.29 | 1.93 | 2.64 | -1 | -0.0716 | 1.9847 | 279.5 | 271.3 | -1.4 | 2.01 | 1849 | 825.2 | 0.5 | 0.5
2018-05-04 15:36 | 1620 | 295.5 | 284.1 | 139 | 103.5 | 105.2 | 281 | 271 | 168.5 | 76.8 | 69.7 | 265.2 | 14.1 | 281 | 245.8 | 150.6 | 69.3 | 114 | 45.5 | 261.1 | 250.5 | 159.5 | 78.4 | 131.2 | 74.2 | 271 | 243 | 138.7 | 62 | 115.1 | 51.3 |  |  |  |  | 57.7 | 29.3 | 29.8 | 243.9 | 151.9 | 46.6 | 153.6 | 43 | 161.3 | 105.7 | 164.3 | 65.4 | 185.7 | 127.7 | 58.9 | 51.5 | 37 | 36.8 | 73.9 | 66.5 | 129.3 | 88.5 | 28.3 | [6 empty] | 39.6 | 160 | -1.26 | 1.93 | 2.65 | -1 | -0.1591 | 1.9848 | 279.4 | 271.1 | -1.38 | 2.01 | 1850 | 825.2 | 0.5 | 0.5
2018-05-04 15:36 | 1621 | 295.3 | 284.1 | 139 | 103.3 | 105 | 280.8 | 270.8 | 168.3 | 76.7 | 69.6 | 265 | 14.2 | 280.8 | 245.8 | 150.4 | 69.7 | 113.9 | 45.2 | 260.9 | 249.9 | 159.3 | 78.8 | 131 | 72.7 | 270.9 | 242.5 | 138.6 | 61.8 | 115 | 51.2 |  |  |  |  | 57.7 | 29.2 | 29.8 | 243.8 | 151.9 | 46.6 | 153.4 | 43 | 161.2 | 105.7 | 164.2 | 65.4 | 185.6 | 127.7 | 58.9 | 51.5 | 37 | 36.8 | 74 | 66.5 | 129.3 | 88.5 | 28.3 | [6 empty] | 39.8 | 160.1 | -1.26 | 1.91 | 2.65 | -1 | -0.2577 | 1.9846 | 279.2 | 270.9 | -1.38 | 2 | 1851 | 825.3 | 0.5 | 0.5
2018-05-04 15:36 | 1622 | 295.2 | 283.8 | 139.1 | 103.4 | 104.9 | 280.6 | 270.6 | 167.9 | 76.7 | 69.6 | 264.8 | 14.1 | 280.6 | 245.8 | 150.2 | 69 | 113.8 | 45.6 | 260.7 | 249.8 | 159 | 78.7 | 130.9 | 72.1 | 270.7 | 242 | 138.4 | 62 | 114.9 | 51.4 |  |  |  |  | 57.7 | 29.3 | 29.8 | 243.7 | 151.9 | 46.7 | 153.3 | 43 | 161.2 | 105.7 | 164.2 | 65.4 | 185.5 | 127.7 | 58.9 | 51.5 | 37 | 36.7 | 74 | 66.6 | 129.3 | 88.5 | 28.6 | [6 empty] | 39.9 | 160.2 | -1.3 | 1.92 | 2.62 | -1 | -0.1518 | 1.9845 | 279 | 270.6 | -1.4 | 2.01 | 1852 | 825.4 | 0.5 | 0.5
2018-05-04 15:36 | 1623 | 295 | 283.5 | 138.9 | 103.5 | 104.7 | 280.4 | 270.5 | 167.6 | 76.7 | 69.6 | 264.5 | 14.2 | 280.3 | 245.6 | 150 | 68.5 | 113.7 | 46.2 | 260.5 | 249.6 | 158.8 | 78.8 | 130.7 | 71.6 | 270.5 | 241.8 | 138.3 | 61.9 | 114.8 | 51.6 |  |  |  |  | 57.8 | 29.3 | 29.8 | 243.5 | 151.9 | 46.7 | 153.2 | 43.1 | 161.1 | 105.7 | 164.1 | 65.4 | 185.5 | 127.6 | 58.9 | 51.5 | 37 | 36.8 | 74 | 66.6 | 129.2 | 88.5 | 28.4 | [6 empty] | 39.9 | 159.5 | -1.28 | 1.81 | 2.66 | -1 | -0.2066 | 1.9855 | 278.8 | 270.4 | -1.39 | 1.95 | 1853 | 825.5 | 0.5 | 0.5
2018-05-04 15:36 | 1624 | 294.7 | 283.3 | 138.8 | 103.7 | 104.8 | 280.2 | 270.3 | 167.6 | 76.8 | 69.6 | 264.3 | 14.2 | 280.1 | 244.9 | 149.8 | 68.3 | 113.6 | 46.8 | 260.2 | 249.5 | 158.6 | 78.8 | 130.5 | 70.9 | 270.2 | 241.3 | 138.1 | 61.6 | 114.7 | 51.3 |  |  |  |  | 57.8 | 29.2 | 29.8 | 243.4 | 151.9 | 46.7 | 153 | 43.1 | 161 | 105.7 | 164.1 | 65.4 | 185.4 | 127.6 | 59 | 51.5 | 37 | 36.8 | 74 | 66.6 | 129.2 | 88.5 | 28 | [6 empty] | 39.9 | 158.7 | -1.24 | 1.85 | 2.63 | -1 | -0.2649 | 1.9844 | 278.6 | 270.2 | -1.37 | 1.97 | 1854 | 825.6 | 0.5 | 0.5
2018-05-04 15:36 | 1625 | 294.5 | 283.2 | 138.8 | 103.8 | 104.9 | 280.1 | 270.2 | 167.5 | 76.8 | 69.6 | 264.1 | 14.2 | 279.8 | 244.4 | 149.5 | 68.4 | 113.5 | 48.4 | 260 | 249.3 | 158.4 | 77.8 | 130.3 | 70.7 | 270 | 241.2 | 137.9 | 61.9 | 114.6 | 51 |  |  |  |  | 57.8 | 29.3 | 29.8 | 243.3 | 151.9 | 46.7 | 152.9 | 43.1 | 161 | 105.7 | 164 | 65.3 | 185.4 | 127.6 | 59 | 51.6 | 37 | 36.8 | 74 | 66.6 | 129.2 | 88.5 | 28.2 | [6 empty] | 39.8 | 158.5 | -1.29 | 1.79 | 2.61 | -1 | -0.1883 | 1.9847 | 278.4 | 269.9 | -1.4 | 1.94 | 1855 | 825.7 | 0.5 | 0.5
2018-05-04 15:36 | 1626 | 294.2 | 283.1 | 139 | 103.8 | 104.8 | 279.8 | 269.9 | 167.5 | 76.8 | 69.6 | 263.9 | 14.2 | 279.6 | 244.4 | 149.3 | 67.6 | 113.3 | 49.1 | 259.8 | 249.2 | 158.2 | 77.2 | 130.2 | 70.2 | 269.7 | 241.3 | 137.7 | 62.1 | 114.5 | 51.5 |  |  |  |  | 57.9 | 29.3 | 29.8 | 243.1 | 151.9 | 46.7 | 152.8 | 43.1 | 160.9 | 105.7 | 164 | 65.3 | 185.3 | 127.5 | 59 | 51.6 | 37 | 36.8 | 74.1 | 66.6 | 129.2 | 88.4 | 28.6 | [6 empty] | 39.7 | 158.5 | -1.2 | 1.81 | 2.64 | -1 | -0.2102 | 1.985 | 278.2 | 269.7 | -1.35 | 1.95 | 1856 | 825.8 | 0.5 | 0.5
2018-05-04 15:36 | 1627 | 294 | 282.9 | 139.1 | 103.8 | 104.8 | 279.6 | 269.7 | 167.4 | 76.8 | 69.6 | 263.7 | 14.2 | 279.4 | 244.5 | 149.1 | 67 | 113.2 | 49.1 | 259.6 | 249.1 | 157.9 | 76.5 | 130 | 70.4 | 269.6 | 241.4 | 137.6 | 62.1 | 114.3 | 52.1 |  |  |  |  | 57.9 | 29.2 | 29.8 | 243 | 151.8 | 46.7 | 152.6 | 43.1 | 160.8 | 105.6 | 163.9 | 65.3 | 185.2 | 127.5 | 59 | 51.6 | 37 | 36.8 | 74.1 | 66.6 | 129.2 | 88.4 | 28.2 | [6 empty] | 39.8 | 157.5 | -1.25 | 1.94 | 2.59 | -1 | -0.0679 | 1.9849 | 278 | 269.5 | -1.38 | 2.02 | 1857 | 825.9 | 0.5 | 0.5
2018-05-04 15:36 | 1628 | 293.7 | 282.7 | 139.1 | 103.8 | 104.8 | 279.3 | 269.5 | 167.2 | 76.7 | 69.6 | 263.5 | 14.2 | 279.1 | 244.4 | 148.8 | 67.2 | 113 | 48 | 259.4 | 249.1 | 157.7 | 76.9 | 129.8 | 71.3 | 269.3 | 241.4 | 137.4 | 61.8 | 114.2 | 52 |  |  |  |  | 57.9 | 29.3 | 29.8 | 242.9 | 151.8 | 46.7 | 152.5 | 43.2 | 160.7 | 105.6 | 163.9 | 65.3 | 185.2 | 127.5 | 59 | 51.6 | 37 | 36.8 | 74.1 | 66.6 | 129.1 | 88.4 | 28 | [6 empty] | 39.9 | 156.3 | -1.24 | 1.91 | 2.6 | -1 | -0.181 | 1.9842 | 277.7 | 269.3 | -1.37 | 2 | 1858 | 826 | 0.5 | 0.5
2018-05-04 15:36 | 1629 | 293.5 | 282.4 | 139.2 | 103.9 | 104.8 | 279.1 | 269.4 | 166.8 | 76.7 | 69.6 | 263.3 | 14.2 | 278.9 | 244 | 148.6 | 66.9 | 112.9 | 47.4 | 259.2 | 248.7 | 157.5 | 77.1 | 129.7 | 71.2 | 269.1 | 241 | 137.2 | 61.6 | 114.1 | 52.1 |  |  |  |  | 57.9 | 29.3 | 29.8 | 242.7 | 151.8 | 46.7 | 152.4 | 43.2 | 160.7 | 105.6 | 163.8 | 65.3 | 185.1 | 127.4 | 59 | 51.6 | 37 | 36.8 | 74.1 | 66.7 | 129.1 | 88.4 | 28.1 | [6 empty] | 39.9 | 156.4 | -1.23 | 1.93 | 2.62 | -1 | -0.1336 | 1.9847 | 277.5 | 269.1 | -1.37 | 2 | 1859 | 826.1 | 0.5 | 0.5
2018-05-04 15:36 | 1630 | 293.2 | 282.2 | 139.1 | 103.7 | 104.8 | 278.9 | 269.3 | 166.7 | 76.8 | 69.6 | 263.1 | 14.1 | 278.7 | 243.4 | 148.4 | 67.1 | 112.7 | 48 | 258.9 | 248.2 | 157.2 | 76.7 | 129.4 | 70.4 | 268.9 | 240.4 | 137 | 61.7 | 113.9 | 52.1 |  |  |  |  | 57.9 | 29.2 | 29.8 | 242.6 | 151.8 | 46.7 | 152.2 | 43.2 | 160.6 | 105.6 | 163.8 | 65.3 | 185.1 | 127.4 | 59 | 51.6 | 37 | 36.8 | 74.1 | 66.7 | 129.1 | 88.4 | 28.1 | [6 empty] | 39.8 | 157 | -1.28 | 1.93 | 2.61 | -1 | -0.2175 | 1.9845 | 277.3 | 268.8 | -1.39 | 2.01 | 1860 | 826.2 | 0.5 | 0.5
2018-05-04 15:36 | 1631 | 292.9 | 282 | 139.1 | 103.7 | 105 | 278.7 | 269.1 | 166.5 | 76.8 | 69.5 | 262.9 | 14.2 | 278.4 | 243 | 148.2 | 67.1 | 112.6 | 48.1 | 258.7 | 247.9 | 157 | 76.4 | 129.2 | 70.3 | 268.7 | 240.3 | 136.8 | 61.4 | 113.8 | 51.6 |  |  |  |  | 57.9 | 29.2 | 29.8 | 242.4 | 151.8 | 46.7 | 152.1 | 43.2 | 160.5 | 105.6 | 163.7 | 65.2 | 185 | 127.4 | 59 | 51.6 | 37 | 36.8 | 74.2 | 66.7 | 129 | 88.4 | 28.1 | [6 empty] | 39.7 | 157.5 | -1.28 | 1.97 | 2.62 | -1 | -0.181 | 1.9854 | 277.1 | 268.6 | -1.39 | 2.03 | 1861 | 826.3 | 0.5 | 0.5
2018-05-04 15:36 | 1632 | 292.6 | 281.7 | 139.3 | 103.7 | 105 | 278.5 | 268.9 | 166.5 | 76.7 | 69.4 | 262.7 | 14.2 | 278.2 | 243 | 148 | 66.9 | 112.4 | 48.2 | 258.5 | 247.5 | 156.8 | 77 | 129 | 69.4 | 268.5 | 239.9 | 136.6 | 61.6 | 113.7 | 51 |  |  |  |  | 57.9 | 29.2 | 29.8 | 242.3 | 151.8 | 46.8 | 152 | 43.2 | 160.5 | 105.6 | 163.7 | 65.2 | 185 | 127.3 | 59 | 51.6 | 37 | 36.8 | 74.2 | 66.7 | 129 | 88.3 | 28.1 | [6 empty] | 39.4 | 157.4 | -1.26 | 1.89 | 2.65 | -1 | -0.1774 | 1.9845 | 276.9 | 268.4 | -1.38 | 1.99 | 1862 | 826.4 | 0.5 | 0.5
2018-05-04 15:36 | 1633 | 292.4 | 281.5 | 139.2 | 103.8 | 104.9 | 278.3 | 268.8 | 166.5 | 76.6 | 69.4 | 262.4 | 14.2 | 278 | 242.7 | 147.7 | 67.8 | 112.2 | 48 | 258.3 | 247 | 156.5 | 77.6 | 128.8 | 68.2 | 268.2 | 239.7 | 136.5 | 61.6 | 113.5 | 51.2 |  |  |  |  | 57.9 | 29.2 | 29.8 | 242.2 | 151.8 | 46.8 | 151.9 | 43.2 | 160.4 | 105.6 | 163.6 | 65.2 | 184.9 | 127.3 | 59 | 51.7 | 37 | 36.8 | 74.2 | 66.7 | 129 | 88.3 | 28.1 | [6 empty] | 39.2 | 156.7 | -1.2 | 1.86 | 2.63 | -1 | -0.1847 | 1.9849 | 276.7 | 268.2 | -1.35 | 1.97 | 1863 | 826.4 | 0.5 | 0.5
2018-05-04 15:36 | 1634 | 292.2 | 281.4 | 139 | 104 | 104.8 | 278.1 | 268.6 | 166.4 | 76.6 | 69.3 | 262.2 | 14.2 | 277.8 | 242.4 | 147.5 | 68 | 112 | 48 | 258.1 | 246.9 | 156.3 | 78 | 128.6 | 67.7 | 267.9 | 239.7 | 136.3 | 61.6 | 113.4 | 51.4 |  |  |  |  | 58 | 29.2 | 29.8 | 242.1 | 151.7 | 46.8 | 151.7 | 43.2 | 160.3 | 105.5 | 163.6 | 65.2 | 184.9 | 127.3 | 59.1 | 51.7 | 37 | 36.8 | 74.2 | 66.7 | 129 | 88.3 | 27.9 | [6 empty] | 39 | 156.8 | -1.26 | 1.85 | 2.58 | -1 | -0.2102 | 1.9844 | 276.5 | 267.9 | -1.38 | 1.97 | 1864 | 826.5 | 0.5 | 0.5
2018-05-04 15:36 | 1635 | 292 | 281.1 | 138.8 | 104 | 104.9 | 277.9 | 268.4 | 166.2 | 76.6 | 69.2 | 262 | 14.2 | 277.5 | 242.2 | 147.3 | 68.5 | 111.9 | 48.4 | 257.9 | 247 | 156.1 | 76.7 | 128.4 | 68.6 | 267.7 | 239.4 | 136.1 | 60.9 | 113.3 | 51.1 |  |  |  |  | 58 | 29.2 | 29.8 | 241.9 | 151.7 | 46.8 | 151.6 | 43.2 | 160.2 | 105.5 | 163.5 | 65.2 | 184.8 | 127.2 | 59.1 | 51.7 | 37 | 36.8 | 74.2 | 66.7 | 129 | 88.3 | 28 | [6 empty] | 39 | 157.6 | -1.29 | 1.84 | 2.63 | -1 | -0.2138 | 1.9838 | 276.3 | 267.7 | -1.4 | 1.96 | 1865 | 826.6 | 0.5 | 0.5
2018-05-04 15:36 | 1636 | 291.8 | 280.8 | 138.6 | 103.9 | 105 | 277.7 | 268.3 | 166.2 | 76.8 | 69.1 | 261.8 | 14.2 | 277.3 | 242 | 147.2 | 68 | 111.7 | 48.8 | 257.7 | 246.9 | 155.9 | 76.5 | 128.2 | 69.9 | 267.5 | 239.1 | 136 | 60.7 | 113.2 | 50.9 |  |  |  |  | 57.9 | 29.2 | 29.8 | 241.8 | 151.7 | 46.8 | 151.5 | 43.2 | 160.2 | 105.5 | 163.5 | 65.2 | 184.7 | 127.2 | 59.1 | 51.7 | 37 | 36.8 | 74.3 | 66.8 | 129 | 88.3 | 28.1 | [6 empty] | 39 | 157.2 | -1.27 | 1.89 | 2.58 | -1 | -0.1117 | 1.9851 | 276.1 | 267.5 | -1.39 | 1.99 | 1866 | 826.7 | 0.5 | 0.5
2018-05-04 15:36 | 1637 | 291.6 | 280.7 | 138.7 | 103.6 | 104.9 | 277.5 | 268.1 | 166.1 | 76.7 | 69.1 | 261.6 | 14.2 | 277.1 | 241.8 | 147 | 67.3 | 111.6 | 48.7 | 257.5 | 246.4 | 155.7 | 76.1 | 128 | 68.9 | 267.3 | 239 | 135.9 | 60.7 | 113.1 | 51.7 |  |  |  |  | 58 | 29.2 | 29.8 | 241.7 | 151.7 | 46.8 | 151.4 | 43.2 | 160.1 | 105.5 | 163.4 | 65.1 | 184.7 | 127.2 | 59.1 | 51.7 | 37 | 36.8 | 74.3 | 66.8 | 128.9 | 88.3 | 28.2 | [6 empty] | 39 | 156.1 | -1.24 | 1.9 | 2.6 | -1 | -0.1226 | 1.9841 | 275.9 | 267.3 | -1.37 | 1.99 | 1867 | 826.8 | 0.5 | 0.5
2018-05-04 15:36 | 1638 | 291.4 | 280.5 | 138.9 | 103.6 | 104.8 | 277.3 | 267.9 | 165.7 | 76.8 | 69 | 261.4 | 14.2 | 276.8 | 241.5 | 146.8 | 67 | 111.4 | 48.2 | 257.2 | 246.2 | 155.5 | 75.1 | 127.8 | 67.7 | 267.1 | 238.8 | 135.7 | 60.3 | 113 | 51 |  |  |  |  | 58 | 29.2 | 29.8 | 241.5 | 151.7 | 46.8 | 151.2 | 43.2 | 160 | 105.5 | 163.4 | 65.1 | 184.6 | 127.2 | 59.2 | 51.7 | 37 | 36.8 | 74.3 | 66.8 | 128.9 | 88.2 | 28.3 | [6 empty] | 39 | 156.4 | -1.28 | 1.86 | 2.62 | -1 | -0.17 | 1.9849 | 275.7 | 267.1 | -1.39 | 1.97 | 1868 | 826.9 | 0.5 | 0.5
2018-05-04 15:36 | 1639 | 291.1 | 280.4 | 138.8 | 103.7 | 104.9 | 277.1 | 267.7 | 165.5 | 76.8 | 68.9 | 261.2 | 14.2 | 276.6 | 241.4 | 146.6 | 66.8 | 111.3 | 48.3 | 257 | 246.1 | 155.2 | 74.6 | 127.7 | 66.5 | 266.9 | 238.4 | 135.6 | 60.3 | 112.9 | 50.4 |  |  |  |  | 58.1 | 29.2 | 29.7 | 241.4 | 151.7 | 46.8 | 151.1 | 43.2 | 159.9 | 105.5 | 163.3 | 65.1 | 184.6 | 127.1 | 59.2 | 51.7 | 37 | 36.8 | 74.3 | 66.8 | 128.9 | 88.2 | 28.6 | [6 empty] | 39 | 157.4 | -1.25 | 1.9 | 2.6 | -1 | -0.1445 | 1.9843 | 275.5 | 266.8 | -1.38 | 1.99 | 1869 | 827 | 0.5 | 0.5
2018-05-04 15:37 | 1640 | 290.9 | 280.3 | 138.6 | 103.9 | 105.1 | 276.9 | 267.5 | 165.4 | 76.7 | 68.9 | 261 | 14.2 | 276.3 | 241.6 | 146.4 | 66.6 | 111.3 | 47.8 | 256.8 | 246.2 | 155 | 75.7 | 127.5 | 65.9 | 266.7 | 238.1 | 135.5 | 59.7 | 112.8 | 50.6 |  |  |  |  | 58.1 | 29.2 | 29.7 | 241.3 | 151.7 | 46.8 | 151 | 43.2 | 159.9 | 105.5 | 163.3 | 65.1 | 184.5 | 127.1 | 59.1 | 51.8 | 37 | 36.8 | 74.3 | 66.8 | 128.9 | 88.2 | 28.6 | [6 empty] | 39.1 | 157.2 | -1.29 | 1.69 | 2.58 | -1 | -0.1263 | 1.9855 | 275.3 | 266.6 | -1.4 | 1.88 | 1870 | 827.1 | 0.5 | 0.5
2018-05-04 15:37 | 1641 | 290.7 | 280.2 | 138.4 | 104 | 105 | 276.7 | 267.3 | 165.5 | 76.8 | 68.8 | 260.8 | 14.2 | 276.1 | 241.5 | 146.3 | 66.8 | 111.1 | 47.6 | 256.6 | 246 | 154.8 | 76 | 127.2 | 64.9 | 266.5 | 237.9 | 135.3 | 59.4 | 112.7 | 50.3 |  |  |  |  | 58.1 | 29.2 | 29.7 | 241.1 | 151.7 | 46.8 | 150.8 | 43.3 | 159.8 | 105.4 | 163.2 | 65.1 | 184.5 | 127.1 | 59.2 | 51.8 | 37 | 36.8 | 74.4 | 66.8 | 128.8 | 88.2 | 28.3 | [6 empty] | 39.2 | 156.3 | -1.26 | 1.73 | 2.59 | -1 | -0.0971 | 1.9841 | 275.1 | 266.4 | -1.38 | 1.9 | 1871 | 827.2 | 0.5 | 0.5
2018-05-04 15:37 | 1642 | 290.6 | 280 | 138.3 | 104.2 | 105 | 276.5 | 267.2 | 165.4 | 76.8 | 68.7 | 260.5 | 14.2 | 275.9 | 241.2 | 146.1 | 66.8 | 111 | 48 | 256.4 | 245.9 | 154.6 | 77.3 | 127 | 64.6 | 266.2 | 237.7 | 135.1 | 59.5 | 112.6 | 50.2 |  |  |  |  | 58.1 | 29.2 | 29.7 | 241 | 151.6 | 46.8 | 150.7 | 43.3 | 159.7 | 105.4 | 163.2 | 65.1 | 184.4 | 127 | 59.2 | 51.8 | 37 | 36.8 | 74.4 | 66.8 | 128.8 | 88.2 | 28.1 | [6 empty] | 39.1 | 156.3 | -1.29 | 1.78 | 2.59 | -1 | -0.1554 | 1.9858 | 275 | 266.2 | -1.4 | 1.93 | 1872 | 827.3 | 0.5 | 0.5
2018-05-04 15:37 | 1643 | 290.3 | 279.8 | 138.2 | 104.3 | 105 | 276.3 | 267.1 | 165.3 | 76.8 | 68.7 | 260.3 | 14.2 | 275.6 | 240.8 | 146 | 67.3 | 110.9 | 48.7 | 256.2 | 245.6 | 154.4 | 77.3 | 126.8 | 65 | 266 | 237 | 134.9 | 59.7 | 112.4 | 50.9 |  |  |  |  | 58.1 | 29.2 | 29.7 | 240.9 | 151.6 | 46.8 | 150.6 | 43.3 | 159.7 | 105.4 | 163.1 | 65 | 184.4 | 127 | 59.2 | 51.8 | 37 | 36.8 | 74.4 | 66.9 | 128.8 | 88.1 | 28.1 | [6 empty] | 39 | 156.5 | -1.28 | 1.84 | 2.57 | -1 | -0.243 | 1.9846 | 274.8 | 265.9 | -1.39 | 1.96 | 1873 | 827.4 | 0.5 | 0.5
2018-05-04 15:37 | 1644 | 290 | 279.7 | 138.2 | 104.3 | 105 | 276.2 | 266.9 | 165.2 | 76.9 | 68.6 | 260.1 | 14.2 | 275.4 | 240.3 | 145.8 | 67.6 | 110.9 | 49 | 256 | 245.2 | 154.2 | 76.1 | 126.6 | 64.6 | 265.7 | 237.1 | 134.8 | 59.6 | 112.3 | 50.9 |  |  |  |  | 58.2 | 29.2 | 29.7 | 240.7 | 151.6 | 46.9 | 150.5 | 43.3 | 159.6 | 105.4 | 163.1 | 65 | 184.3 | 127 | 59.3 | 51.9 | 37 | 36.8 | 74.4 | 66.9 | 128.7 | 88.1 | 28.4 | [6 empty] | 39.1 | 156.7 | -1.25 | 1.92 | 2.58 | -1 | -0.1408 | 1.984 | 274.6 | 265.7 | -1.38 | 2 | 1874 | 827.5 | 0.5 | 0.5
2018-05-04 15:37 | 1645 | 289.7 | 279.5 | 138.1 | 104.2 | 105 | 276 | 266.7 | 165.2 | 76.8 | 68.6 | 259.9 | 14.2 | 275.2 | 240 | 145.7 | 67.6 | 110.8 | 50 | 255.8 | 244.9 | 154 | 76.4 | 126.4 | 63.9 | 265.5 | 237.5 | 134.6 | 59.4 | 112.1 | 50.2 |  |  |  |  | 58.1 | 29.2 | 29.7 | 240.6 | 151.6 | 46.9 | 150.4 | 43.3 | 159.5 | 105.4 | 163 | 65 | 184.2 | 126.9 | 59.3 | 51.9 | 37 | 36.8 | 74.4 | 66.9 | 128.7 | 88.1 | 28.5 | [6 empty] | 39.2 | 156.9 | -1.25 | 1.81 | 2.59 | -1 | -0.2503 | 1.9847 | 274.3 | 265.5 | -1.38 | 1.95 | 1875 | 827.5 | 0.5 | 0.5
2018-05-04 15:37 | 1646 | 289.4 | 279.2 | 137.8 | 104.2 | 104.8 | 275.8 | 266.4 | 165 | 76.7 | 68.5 | 259.7 | 14.2 | 274.9 | 239.9 | 145.6 | 67.7 | 110.7 | 50.2 | 255.6 | 244.9 | 153.8 | 76.9 | 126.2 | 63.4 | 265.3 | 237.5 | 134.4 | 59.2 | 111.9 | 50.6 |  |  |  |  | 58.1 | 29.2 | 29.7 | 240.5 | 151.6 | 46.9 | 150.3 | 43.3 | 159.4 | 105.4 | 163 | 65 | 184.2 | 126.9 | 59.3 | 51.9 | 37 | 36.8 | 74.5 | 66.9 | 128.7 | 88.1 | 28.2 | [6 empty] | 39.3 | 157.1 | -1.25 | 1.8 | 2.58 | -1 | -0.17 | 1.9846 | 274.1 | 265.3 | -1.38 | 1.94 | 1876 | 827.6 | 0.5 | 0.5
2018-05-04 15:37 | 1647 | 289.2 | 279.1 | 137.7 | 104.4 | 104.8 | 275.5 | 266.2 | 164.9 | 76.7 | 68.5 | 259.5 | 14.2 | 274.7 | 239.8 | 145.4 | 67.2 | 110.5 | 49.2 | 255.4 | 245 | 153.6 | 76.9 | 125.9 | 63.2 | 265.1 | 237.5 | 134.2 | 59.1 | 111.8 | 50.7 |  |  |  |  | 58.2 | 29.2 | 29.7 | 240.4 | 151.6 | 46.9 | 150.2 | 43.4 | 159.4 | 105.4 | 162.9 | 65 | 184.1 | 126.9 | 59.3 | 51.9 | 37 | 36.8 | 74.5 | 66.9 | 128.7 | 88.1 | 28.1 | [6 empty] | 39.4 | 157.3 | -1.27 | 1.85 | 2.55 | -1 | -0.1737 | 1.986 | 273.9 | 265.1 | -1.39 | 1.97 | 1877 | 827.7 | 0.5 | 0.5
2018-05-04 15:37 | 1648 | 288.9 | 278.9 | 137.7 | 104.4 | 104.8 | 275.3 | 266.1 | 164.7 | 76.7 | 68.5 | 259.3 | 14.2 | 274.5 | 239.7 | 145.2 | 67 | 110.4 | 49.2 | 255.1 | 244.8 | 153.4 | 76.2 | 125.7 | 63.2 | 264.9 | 237.1 | 134.1 | 59.2 | 111.7 | 50.4 |  |  |  |  | 58.2 | 29.2 | 29.8 | 240.2 | 151.5 | 46.9 | 150.1 | 43.4 | 159.3 | 105.3 | 162.9 | 65 | 184.1 | 126.8 | 59.3 | 51.9 | 37 | 36.8 | 74.5 | 66.9 | 128.7 | 88.1 | 28.4 | [6 empty] | 39.4 | 157.4 | -1.23 | 1.85 | 2.58 | -1 | -0.2284 | 1.9843 | 273.7 | 264.9 | -1.37 | 1.96 | 1878 | 827.8 | 0.5 | 0.5
2018-05-04 15:37 | 1649 | 288.7 | 278.7 | 137.7 | 104.5 | 104.8 | 275 | 266 | 164.4 | 76.6 | 68.3 | 259.1 | 14.2 | 274.3 | 239.7 | 145.1 | 67 | 110.3 | 49.5 | 254.9 | 244.1 | 153.2 | 75.7 | 125.4 | 63.6 | 264.7 | 236.6 | 133.9 | 58.9 | 111.6 | 50.2 |  |  |  |  | 58.2 | 29.2 | 29.8 | 240.1 | 151.5 | 46.9 | 150 | 43.4 | 159.2 | 105.3 | 162.8 | 64.9 | 184 | 126.8 | 59.3 | 51.9 | 37 | 36.8 | 74.5 | 66.9 | 128.6 | 88.1 | 28.2 | [6 empty] | 39.3 | 157.6 | -1.23 | 1.81 | 2.6 | -1 | -0.3013 | 1.9842 | 273.5 | 264.6 | -1.37 | 1.95 | 1879 | 827.9 | 0.5 | 0.5
2018-05-04 15:37 | 1650 | 288.5 | 278.6 | 137.6 | 104.5 | 104.8 | 274.9 | 265.8 | 164.2 | 76.6 | 68.2 | 258.9 | 14.2 | 274 | 239.6 | 144.9 | 67.3 | 110.2 | 49.4 | 254.7 | 243.9 | 153.1 | 75.3 | 125.2 | 63.5 | 264.6 | 236.4 | 133.7 | 58.9 | 111.5 | 51.1 |  |  |  |  | 58.2 | 29.2 | 29.8 | 240 | 151.5 | 46.9 | 149.9 | 43.4 | 159.2 | 105.3 | 162.8 | 64.9 | 184 | 126.7 | 59.3 | 52 | 37.1 | 36.8 | 74.5 | 67 | 128.6 | 88 | 27.9 | [6 empty] | 39.3 | 157.1 | -1.27 | 1.81 | 2.57 | -1 | -0.2539 | 1.9847 | 273.3 | 264.4 | -1.39 | 1.95 | 1880 | 828 | 0.5 | 0.5
2018-05-04 15:37 | 1651 | 288.3 | 278.4 | 137.5 | 104.5 | 104.7 | 274.7 | 265.5 | 164.1 | 76.6 | 68.1 | 258.7 | 14.2 | 273.8 | 239 | 144.8 | 67.3 | 110 | 49.4 | 254.5 | 244 | 152.9 | 75.6 | 125 | 65.3 | 264.3 | 236.2 | 133.6 | 58.8 | 111.3 | 50.8 |  |  |  |  | 58.2 | 29.2 | 29.7 | 239.8 | 151.5 | 46.9 | 149.7 | 43.4 | 159.1 | 105.3 | 162.8 | 64.9 | 183.9 | 126.7 | 59.3 | 52 | 37.1 | 36.9 | 74.6 | 67 | 128.6 | 88 | 28 | [6 empty] | 39.2 | 156.5 | -1.25 | 1.84 | 2.56 | -1 | -0.2138 | 1.9838 | 273.1 | 264.2 | -1.38 | 1.96 | 1881 | 828.1 | 0.5 | 0.5
2018-05-04 15:37 | 1652 | 288 | 278.3 | 137.2 | 104.5 | 104.6 | 274.5 | 265.3 | 164 | 76.5 | 68.1 | 258.5 | 14.2 | 273.6 | 238.6 | 144.7 | 67.1 | 109.9 | 49 | 254.3 | 243.5 | 152.7 | 74.3 | 124.8 | 66.1 | 264.1 | 235.9 | 133.4 | 58.4 | 111.2 | 51.2 |  |  |  |  | 58.3 | 29.2 | 29.7 | 239.7 | 151.5 | 46.9 | 149.6 | 43.4 | 159 | 105.3 | 162.7 | 64.9 | 183.9 | 126.7 | 59.3 | 52 | 37.1 | 36.9 | 74.6 | 67 | 128.6 | 88 | 28 | [6 empty] | 39.1 | 156.1 | -1.26 | 1.84 | 2.59 | -1 | -0.17 | 1.9848 | 272.9 | 264 | -1.38 | 1.96 | 1882 | 828.2 | 0.5 | 0.5
2018-05-04 15:37 | 1653 | 287.7 | 278.1 | 137 | 104.4 | 104.4 | 274.3 | 265.2 | 163.9 | 76.6 | 68 | 258.3 | 14.2 | 273.3 | 238.4 | 144.5 | 66.8 | 109.8 | 47.6 | 254.1 | 243.2 | 152.5 | 74 | 124.6 | 66.9 | 263.8 | 235.9 | 133.2 | 58.4 | 111.1 | 50.4 |  |  |  |  | 58.3 | 29.2 | 29.7 | 239.6 | 151.5 | 46.9 | 149.5 | 43.4 | 158.9 | 105.3 | 162.7 | 64.9 | 183.8 | 126.6 | 59.4 | 52 | 37.1 | 36.9 | 74.6 | 67 | 128.5 | 88 | 27.8 | [6 empty] | 39.3 | 155.1 | -1.22 | 1.84 | 2.59 | -1 | -0.1262 | 1.9848 | 272.7 | 263.8 | -1.36 | 1.96 | 1883 | 828.3 | 0.5 | 0.5
2018-05-04 15:37 | 1654 | 287.5 | 277.9 | 136.8 | 104.3 | 104.3 | 274.1 | 265 | 163.5 | 76.6 | 67.9 | 258.1 | 14.2 | 273.1 | 238.3 | 144.3 | 66.5 | 109.7 | 47.8 | 253.9 | 243 | 152.3 | 74.3 | 124.4 | 68.4 | 263.6 | 235.8 | 133 | 58.1 | 110.9 | 49.9 |  |  |  |  | 58.3 | 29.2 | 29.7 | 239.4 | 151.4 | 46.9 | 149.3 | 43.4 | 158.9 | 105.2 | 162.6 | 64.9 | 183.8 | 126.6 | 59.4 | 52 | 37.1 | 36.9 | 74.6 | 67 | 128.5 | 88 | 28 | [6 empty] | 39.4 | 154.9 | -1.19 | 1.81 | 2.53 | -1 | -0.232 | 1.9855 | 272.5 | 263.6 | -1.34 | 1.94 | 1884 | 828.4 | 0.5 | 0.5
2018-05-04 15:37 | 1655 | 287.4 | 277.8 | 136.5 | 104.3 | 104.1 | 273.9 | 264.7 | 163.3 | 76.5 | 67.8 | 257.9 | 14.2 | 272.9 | 238.4 | 144.1 | 66.3 | 109.5 | 48.4 | 253.7 | 242.7 | 152.1 | 74.2 | 124.2 | 70 | 263.5 | 235.6 | 132.9 | 58.1 | 110.8 | 49.8 |  |  |  |  | 58.3 | 29.2 | 29.7 | 239.3 | 151.4 | 46.9 | 149.2 | 43.4 | 158.8 | 105.2 | 162.6 | 64.8 | 183.7 | 126.6 | 59.4 | 52 | 37.1 | 36.9 | 74.6 | 67 | 128.5 | 88 | 28.4 | [6 empty] | 39.5 | 155.6 | -1.24 | 1.87 | 2.59 | -1 | -0.1372 | 1.9844 | 272.3 | 263.4 | -1.37 | 1.97 | 1885 | 828.5 | 0.5 | 0.5
2018-05-04 15:37 | 1656 | 287.3 | 277.6 | 136.4 | 104.2 | 103.9 | 273.7 | 264.5 | 163.1 | 76.5 | 67.8 | 257.7 | 14.2 | 272.7 | 238.3 | 144 | 65.8 | 109.4 | 48.6 | 253.5 | 242.6 | 151.9 | 74.1 | 124.1 | 70.5 | 263.3 | 235.4 | 132.7 | 58.1 | 110.7 | 49.9 |  |  |  |  | 58.4 | 29.2 | 29.7 | 239.2 | 151.4 | 46.9 | 149.1 | 43.4 | 158.7 | 105.2 | 162.5 | 64.8 | 183.6 | 126.5 | 59.4 | 52 | 37.1 | 36.9 | 74.7 | 67 | 128.4 | 88 | 28.6 | [6 empty] | 39.6 | 154.7 | -1.25 | 1.93 | 2.57 | -1 | -0.2539 | 1.9854 | 272.2 | 263.1 | -1.38 | 2 | 1886 | 828.5 | 0.5 | 0.5
2018-05-04 15:37 | 1657 | 287.1 | 277.4 | 136.1 | 104.1 | 103.8 | 273.5 | 264.4 | 163 | 76.5 | 67.8 | 257.4 | 14.2 | 272.5 | 238 | 143.8 | 66.7 | 109.3 | 49.1 | 253.3 | 242.9 | 151.8 | 74.6 | 124 | 69.2 | 263.1 | 235.2 | 132.6 | 58.1 | 110.6 | 50.9 |  |  |  |  | 58.4 | 29.2 | 29.7 | 239.1 | 151.4 | 46.9 | 149 | 43.5 | 158.7 | 105.2 | 162.5 | 64.8 | 183.6 | 126.5 | 59.4 | 52 | 37.1 | 36.9 | 74.7 | 67.1 | 128.4 | 88 | 28.5 | [6 empty] | 39.6 | 153.7 | -1.22 | 1.92 | 2.57 | -1 | -0.0351 | 1.9834 | 272 | 263 | -1.36 | 1.99 | 1887 | 828.6 | 0.5 | 0.5
2018-05-04 15:37 | 1658 | 286.8 | 277.1 | 135.8 | 104.2 | 103.7 | 273.3 | 264.3 | 163 | 76.6 | 67.7 | 257.2 | 14.2 | 272.3 | 237.8 | 143.6 | 66.9 | 109.2 | 49.8 | 253.1 | 242.8 | 151.6 | 74.6 | 123.8 | 67.9 | 262.9 | 235.4 | 132.4 | 57.9 | 110.4 | 50.5 |  |  |  |  | 58.4 | 29.2 | 29.7 | 238.9 | 151.4 | 46.9 | 148.9 | 43.5 | 158.6 | 105.2 | 162.4 | 64.8 | 183.5 | 126.5 | 59.4 | 52.1 | 37.1 | 36.9 | 74.7 | 67.1 | 128.4 | 87.9 | 28.7 | [6 empty] | 39.7 | 153.1 | -1.21 | 1.74 | 2.56 | -1 | -0.1481 | 1.9849 | 271.7 | 262.8 | -1.36 | 1.9 | 1888 | 828.7 | 0.5 | 0.5
2018-05-04 15:37 | 1659 | 286.5 | 276.9 | 135.7 | 104.3 | 103.7 | 273.1 | 264.1 | 162.9 | 76.6 | 67.7 | 257 | 14.2 | 272 | 237.8 | 143.4 | 66.1 | 109.1 | 48.6 | 252.9 | 242.2 | 151.4 | 74 | 123.7 | 68.9 | 262.7 | 235 | 132.3 | 58.2 | 110.4 | 49.9 |  |  |  |  | 58.5 | 29.2 | 29.7 | 238.8 | 151.3 | 46.9 | 148.8 | 43.5 | 158.5 | 105.2 | 162.4 | 64.8 | 183.5 | 126.4 | 59.4 | 52.1 | 37.1 | 36.9 | 74.7 | 67.1 | 128.4 | 87.9 | 28.5 | [6 empty] | 39.8 | 152.9 | -1.22 | 1.82 | 2.62 | -1 | -0.1153 | 1.9843 | 271.5 | 262.5 | -1.36 | 1.94 | 1889 | 828.8 | 0.5 | 0.5
2018-05-04 15:37 | 1660 | 286.3 | 276.8 | 135.6 | 104.1 | 103.6 | 272.9 | 263.9 | 163 | 76.7 | 67.6 | 256.8 | 14.2 | 271.8 | 237.5 | 143.2 | 66.2 | 108.9 | 47.8 | 252.7 | 241.9 | 151.3 | 73.9 | 123.5 | 68.6 | 262.5 | 234.2 | 132.1 | 58.2 | 110.2 | 49.9 |  |  |  |  | 58.5 | 29.2 | 29.7 | 238.7 | 151.3 | 46.9 | 148.6 | 43.5 | 158.4 | 105.2 | 162.3 | 64.8 | 183.4 | 126.4 | 59.4 | 52.1 | 37.1 | 36.9 | 74.7 | 67.1 | 128.3 | 87.9 | 28 | [6 empty] | 39.9 | 153.3 | -1.22 | 1.85 | 2.58 | -1 | -0.1116 | 1.9845 | 271.3 | 262.3 | -1.36 | 1.95 | 1890 | 828.9 | 0.5 | 0.5
2018-05-04 15:37 | 1661 | 286 | 276.6 | 135.6 | 103.9 | 103.5 | 272.7 | 263.8 | 162.9 | 76.7 | 67.5 | 256.6 | 14.2 | 271.6 | 237.2 | 143 | 66.2 | 108.8 | 47.8 | 252.5 | 241.7 | 151.1 | 73.9 | 123.3 | 67.6 | 262.3 | 234.2 | 131.9 | 57.9 | 110.1 | 50.4 |  |  |  |  | 58.5 | 29.2 | 29.7 | 238.5 | 151.3 | 47 | 148.5 | 43.5 | 158.3 | 105.1 | 162.3 | 64.7 | 183.3 | 126.4 | 59.4 | 52.1 | 37.1 | 36.9 | 74.8 | 67.1 | 128.3 | 87.9 | 27.9 | [6 empty] | 39.9 | 152.9 | -1.24 | 1.91 | 2.56 | -1 | -0.1919 | 1.985 | 271.2 | 262.1 | -1.37 | 1.99 | 1891 | 829 | 0.5 | 0.5
2018-05-04 15:37 | 1662 | 285.8 | 276.4 | 135.6 | 103.7 | 103.4 | 272.5 | 263.6 | 162.8 | 76.7 | 67.5 | 256.4 | 14.2 | 271.4 | 237 | 142.9 | 66 | 108.6 | 47.6 | 252.3 | 241.5 | 150.9 | 73.8 | 123.2 | 66.1 | 262 | 234.2 | 131.8 | 58.2 | 110 | 51.4 |  |  |  |  | 58.6 | 29.2 | 29.7 | 238.4 | 151.3 | 47 | 148.4 | 43.5 | 158.3 | 105.1 | 162.3 | 64.7 | 183.3 | 126.3 | 59.4 | 52.1 | 37.1 | 36.9 | 74.8 | 67.1 | 128.3 | 87.9 | 28.2 | [6 empty] | 39.9 | 152.3 | -1.27 | 1.93 | 2.58 | -1 | -0.2867 | 1.9849 | 271 | 261.9 | -1.39 | 2 | 1892 | 829.1 | 0.5 | 0.5
2018-05-04 15:37 | 1663 | 285.6 | 276.3 | 135.4 | 103.6 | 103.5 | 272.3 | 263.5 | 162.7 | 76.7 | 67.6 | 256.2 | 14.2 | 271.2 | 236.7 | 142.7 | 65.9 | 108.4 | 47.3 | 252.1 | 241.5 | 150.7 | 74.2 | 123 | 64.9 | 261.7 | 233.9 | 131.6 | 58.7 | 109.9 | 51.3 |  |  |  |  | 58.6 | 29.2 | 29.7 | 238.3 | 151.3 | 47 | 148.3 | 43.5 | 158.2 | 105.1 | 162.2 | 64.7 | 183.2 | 126.3 | 59.4 | 52.1 | 37.1 | 36.9 | 74.8 | 67.1 | 128.3 | 87.9 | 28.6 | [6 empty] | 39.8 | 152.9 | -1.3 | 1.94 | 2.57 | -1 | -0.17 | 1.9843 | 270.8 | 261.7 | -1.4 | 2 | 1893 | 829.2 | 0.5 | 0.5
2018-05-04 15:37 | 1664 | 285.4 | 276.2 | 135.3 | 103.6 | 103.4 | 272.1 | 263.3 | 162.7 | 76.7 | 67.6 | 256 | 14.2 | 271 | 236.5 | 142.6 | 65.7 | 108.3 | 46.6 | 251.9 | 241.2 | 150.5 | 74 | 122.8 | 64.7 | 261.5 | 233.4 | 131.5 | 58.5 | 109.8 | 50.7 |  |  |  |  | 58.6 | 29.2 | 29.7 | 238.2 | 151.2 | 47 | 148.2 | 43.6 | 158.1 | 105.1 | 162.2 | 64.7 | 183.2 | 126.3 | 59.5 | 52.2 | 37.1 | 36.9 | 74.8 | 67.1 | 128.2 | 87.8 | 28.3 | [6 empty] | 39.7 | 153.3 | -1.3 | 1.92 | 2.57 | -1 | -0.2174 | 1.9843 | 270.6 | 261.5 | -1.41 | 2 | 1894 | 829.3 | 0.5 | 0.5
2018-05-04 15:37 | 1665 | 285.2 | 276.1 | 135.3 | 103.6 | 103.4 | 271.9 | 263.1 | 162.6 | 76.6 | 67.5 | 255.8 | 14.2 | 270.8 | 236.3 | 142.4 | 65.9 | 108.2 | 46.1 | 251.7 | 240.8 | 150.4 | 74.4 | 122.6 | 64.5 | 261.3 | 232.9 | 131.3 | 58.5 | 109.7 | 50.2 |  |  |  |  | 58.6 | 29.2 | 29.7 | 238 | 151.2 | 47 | 148 | 43.6 | 158.1 | 105.1 | 162.1 | 64.7 | 183.1 | 126.2 | 59.5 | 52.2 | 37.1 | 36.9 | 74.8 | 67.2 | 128.2 | 87.8 | 28 | [6 empty] | 39.7 | 153.3 | -1.3 | 1.81 | 2.61 | -1 | -0.17 | 1.9848 | 270.4 | 261.3 | -1.4 | 1.93 | 1895 | 829.4 | 0.5 | 0.5
2018-05-04 15:37 | 1666 | 285 | 275.9 | 135.3 | 103.5 | 103.3 | 271.7 | 262.8 | 162.6 | 76.6 | 67.4 | 255.6 | 14.2 | 270.5 | 236 | 142.3 | 66.4 | 108 | 46.6 | 251.5 | 240.7 | 150.3 | 74.6 | 122.5 | 64.5 | 261.1 | 233 | 131.1 | 58.4 | 109.6 | 51.2 |  |  |  |  | 58.6 | 29.2 | 29.7 | 237.9 | 151.2 | 47 | 147.9 | 43.6 | 158 | 105 | 162.1 | 64.7 | 183.1 | 126.2 | 59.5 | 52.2 | 37.1 | 36.9 | 74.9 | 67.2 | 128.2 | 87.8 | 28.2 | [6 empty] | 39.6 | 153.7 | -1.28 | 1.86 | 2.56 | -1 | -0.1116 | 1.9849 | 270.2 | 261 | -1.4 | 1.96 | 1896 | 829.4 | 0.5 | 0.5
2018-05-04 15:37 | 1667 | 284.7 | 275.8 | 135.3 | 103.4 | 103.2 | 271.5 | 262.7 | 162.7 | 76.6 | 67.4 | 255.4 | 14.2 | 270.3 | 236.2 | 142.1 | 66.2 | 107.9 | 48.5 | 251.3 | 240.8 | 150.2 | 74.7 | 122.3 | 64.1 | 260.9 | 233.3 | 131 | 58.4 | 109.5 | 51.2 |  |  |  |  | 58.6 | 29.2 | 29.7 | 237.7 | 151.2 | 47 | 147.8 | 43.6 | 157.9 | 105 | 162 | 64.7 | 183 | 126.2 | 59.5 | 52.2 | 37.1 | 36.9 | 74.9 | 67.2 | 128.2 | 87.8 | 28.2 | [6 empty] | 39.7 | 154.2 | -1.29 | 1.87 | 2.56 | -1 | -0.159 | 1.9847 | 270 | 260.8 | -1.4 | 1.97 | 1897 | 829.5 | 0.5 | 0.5
2018-05-04 15:37 | 1668 | 284.5 | 275.7 | 135.2 | 103.2 | 103.1 | 271.3 | 262.5 | 162.5 | 76.6 | 67.3 | 255.2 | 14.2 | 270.1 | 236 | 141.9 | 65.7 | 107.7 | 48.7 | 251.1 | 240.5 | 150 | 74.3 | 122.1 | 64.2 | 260.7 | 233 | 130.8 | 58.9 | 109.4 | 51.1 |  |  |  |  | 58.6 | 29.2 | 29.7 | 237.6 | 151.2 | 47 | 147.7 | 43.6 | 157.8 | 105 | 161.9 | 64.6 | 182.9 | 126.1 | 59.5 | 52.2 | 37.1 | 36.9 | 74.9 | 67.2 | 128.1 | 87.8 | 28.2 | [6 empty] | 39.6 | 154.7 | -1.31 | 1.81 | 2.55 | -1 | -0.2356 | 1.9849 | 269.8 | 260.6 | -1.41 | 1.94 | 1898 | 829.6 | 0.5 | 0.5
2018-05-04 15:37 | 1669 | 284.2 | 275.5 | 135.3 | 103.1 | 103.1 | 271.2 | 262.4 | 162.3 | 76.6 | 67.2 | 255 | 14.2 | 269.9 | 235.7 | 141.7 | 65.6 | 107.6 | 48.8 | 250.9 | 240 | 149.9 | 73.5 | 121.9 | 65.9 | 260.5 | 232.7 | 130.7 | 58.8 | 109.2 | 51.5 |  |  |  |  | 58.7 | 29.2 | 29.8 | 237.5 | 151.1 | 47 | 147.5 | 43.6 | 157.8 | 105 | 161.9 | 64.6 | 182.9 | 126.1 | 59.4 | 52.2 | 37.1 | 36.9 | 74.9 | 67.2 | 128.1 | 87.7 | 28.4 | [6 empty] | 39.5 | 154.8 | -1.34 | 1.82 | 2.56 | -1 | -0.1372 | 1.985 | 269.7 | 260.4 | -1.43 | 1.94 | 1899 | 829.7 | 0.5 | 0.5
2018-05-04 15:37 | 1670 | 284 | 275.3 | 135.3 | 102.8 | 103.3 | 271 | 262.2 | 162.1 | 76.6 | 67.2 | 254.8 | 14.2 | 269.7 | 235.7 | 141.5 | 65.3 | 107.5 | 48.6 | 250.7 | 239.8 | 149.8 | 72.2 | 121.8 | 66.6 | 260.3 | 232.7 | 130.6 | 58.7 | 109.1 | 51.3 |  |  |  |  | 58.7 | 29.2 | 29.7 | 237.3 | 151.1 | 47 | 147.4 | 43.7 | 157.7 | 105 | 161.8 | 64.6 | 182.9 | 126.1 | 59.5 | 52.3 | 37.1 | 36.9 | 74.9 | 67.2 | 128.1 | 87.7 | 28.3 | [6 empty] | 39.6 | 154 | -1.26 | 1.83 | 2.54 | -1 | -0.1481 | 1.9844 | 269.5 | 260.2 | -1.38 | 1.95 | 1900 | 829.8 | 0.5 | 0.5
2018-05-04 15:37 | 1671 | 283.8 | 275.1 | 135.4 | 102.6 | 103.5 | 270.8 | 262 | 162 | 76.5 | 67.2 | 254.6 | 14.2 | 269.4 | 235.3 | 141.3 | 64.8 | 107.3 | 48.9 | 250.5 | 240.1 | 149.6 | 71.9 | 121.7 | 66.9 | 260.1 | 232.4 | 130.5 | 58.5 | 109 | 51.8 |  |  |  |  | 58.7 | 29.2 | 29.7 | 237.2 | 151.1 | 47 | 147.3 | 43.7 | 157.6 | 105 | 161.8 | 64.6 | 182.8 | 126 | 59.4 | 52.3 | 37.1 | 36.9 | 74.9 | 67.2 | 128.1 | 87.7 | 28.1 | [6 empty] | 39.6 | 152.7 | -1.22 | 1.82 | 2.53 | -1 | -0.2757 | 1.9851 | 269.2 | 260 | -1.36 | 1.94 | 1901 | 829.9 | 0.5 | 0.5
2018-05-04 15:37 | 1672 | 283.5 | 275 | 135.1 | 102.4 | 103.4 | 270.6 | 261.9 | 162 | 76.6 | 67.2 | 254.4 | 14.2 | 269.2 | 235 | 141 | 65.8 | 107.2 | 49.1 | 250.3 | 240.3 | 149.4 | 72.2 | 121.6 | 66.8 | 259.9 | 232.1 | 130.4 | 58.5 | 108.9 | 52.1 |  |  |  |  | 58.7 | 29.2 | 29.7 | 237.1 | 151.1 | 47 | 147.2 | 43.7 | 157.5 | 105 | 161.7 | 64.6 | 182.8 | 126 | 59.4 | 52.3 | 37.2 | 36.9 | 75 | 67.3 | 128.1 | 87.7 | 28 | [6 empty] | 39.6 | 152 | -1.23 | 1.88 | 2.52 | -1 | -0.2356 | 1.9845 | 269.1 | 259.8 | -1.37 | 1.97 | 1902 | 830 | 0.5 | 0.5
2018-05-04 15:37 | 1673 | 283.4 | 274.7 | 134.9 | 102.3 | 103.3 | 270.4 | 261.7 | 161.9 | 76.6 | 67.2 | 254.2 | 14.2 | 269 | 234.8 | 140.9 | 66.2 | 107.1 | 49.7 | 250.1 | 240.1 | 149.3 | 71.8 | 121.5 | 65.7 | 259.7 | 232.2 | 130.3 | 58.3 | 108.7 | 51.2 |  |  |  |  | 58.7 | 29.2 | 29.7 | 236.9 | 151.1 | 47 | 147 | 43.7 | 157.5 | 104.9 | 161.7 | 64.6 | 182.7 | 125.9 | 59.4 | 52.3 | 37.2 | 36.9 | 75 | 67.3 | 128 | 87.7 | 28.1 | [6 empty] | 39.7 | 152.3 | -1.2 | 1.86 | 2.53 | -1 | -0.2283 | 1.9847 | 268.9 | 259.6 | -1.35 | 1.96 | 1903 | 830.1 | 0.5 | 0.5
2018-05-04 15:37 | 1674 | 283.2 | 274.5 | 134.6 | 102.2 | 103.3 | 270.2 | 261.5 | 161.7 | 76.7 | 67.1 | 254 | 14.2 | 268.8 | 234.6 | 140.7 | 65.4 | 107 | 48.8 | 249.9 | 239.5 | 149.1 | 71.4 | 121.3 | 65.1 | 259.6 | 232.2 | 130.2 | 58 | 108.6 | 50.8 |  |  |  |  | 58.8 | 29.2 | 29.7 | 236.8 | 151 | 47 | 146.9 | 43.7 | 157.4 | 104.9 | 161.6 | 64.6 | 182.7 | 125.9 | 59.5 | 52.3 | 37.2 | 36.9 | 75 | 67.3 | 128 | 87.6 | 28.2 | [6 empty] | 39.5 | 152.9 | -1.22 | 1.86 | 2.51 | -1 | -0.2247 | 1.9846 | 268.7 | 259.4 | -1.36 | 1.96 | 1904 | 830.2 | 0.5 | 0.5
2018-05-04 15:37 | 1675 | 282.9 | 274.3 | 134.3 | 102.2 | 103.4 | 270 | 261.3 | 161.5 | 76.6 | 67.1 | 253.8 | 14.2 | 268.6 | 234.4 | 140.5 | 65.1 | 106.9 | 47.9 | 249.7 | 239.1 | 149 | 71.9 | 121.1 | 64.1 | 259.4 | 232.1 | 130.1 | 58 | 108.4 | 51.5 |  |  |  |  | 58.8 | 29.2 | 29.7 | 236.7 | 151 | 47 | 146.8 | 43.7 | 157.3 | 104.9 | 161.6 | 64.5 | 182.6 | 125.9 | 59.5 | 52.3 | 37.2 | 36.9 | 75 | 67.3 | 128 | 87.6 | 28.1 | [6 empty] | 39.5 | 153.4 | -1.28 | 1.85 | 2.53 | -1 | -0.2538 | 1.9849 | 268.5 | 259.2 | -1.39 | 1.96 | 1905 | 830.3 | 0.5 | 0.5
2018-05-04 15:37 | 1676 | 282.7 | 274.1 | 134.2 | 102.1 | 103.4 | 269.8 | 261.1 | 161.3 | 76.6 | 67.2 | 253.6 | 14.2 | 268.4 | 234.2 | 140.4 | 65.2 | 106.8 | 48.1 | 249.5 | 239.2 | 148.9 | 71.5 | 121 | 63.8 | 259.2 | 231.8 | 130 | 58.4 | 108.3 | 52.6 |  |  |  |  | 58.8 | 29.2 | 29.7 | 236.6 | 151 | 47 | 146.7 | 43.7 | 157.2 | 104.9 | 161.5 | 64.5 | 182.5 | 125.8 | 59.5 | 52.3 | 37.2 | 36.9 | 75 | 67.3 | 128 | 87.5 | 28.2 | [6 empty] | 39.5 | 154.1 | -1.25 | 1.76 | 2.51 | -1 | -0.1882 | 1.9847 | 268.3 | 259 | -1.38 | 1.91 | 1906 | 830.3 | 0.5 | 0.5
2018-05-04 15:37 | 1677 | 282.5 | 273.9 | 134.2 | 102.1 | 103.5 | 269.6 | 260.9 | 161.3 | 76.6 | 67.2 | 253.4 | 14.2 | 268.2 | 234.1 | 140.2 | 65.2 | 106.7 | 49 | 249.3 | 239 | 148.8 | 71.4 | 120.8 | 64.4 | 259 | 231.5 | 129.8 | 58.1 | 108.2 | 52.3 |  |  |  |  | 58.8 | 29.2 | 29.7 | 236.4 | 151 | 47 | 146.6 | 43.7 | 157.2 | 104.9 | 161.4 | 64.5 | 182.5 | 125.8 | 59.6 | 52.4 | 37.2 | 36.9 | 75.1 | 67.3 | 127.9 | 87.5 | 28 | [6 empty] | 39.5 | 154.9 | -1.23 | 1.8 | 2.52 | -1 | -0.2283 | 1.9853 | 268.1 | 258.8 | -1.37 | 1.94 | 1907 | 830.4 | 0.5 | 0.5
2018-05-04 15:37 | 1678 | 282.3 | 273.7 | 134.3 | 102.2 | 103.5 | 269.4 | 260.7 | 161.3 | 76.6 | 67.3 | 253.2 | 14.2 | 268 | 233.9 | 140.1 | 64.9 | 106.6 | 48.7 | 249.1 | 238.4 | 148.6 | 71.9 | 120.6 | 64.3 | 258.8 | 231.1 | 129.7 | 58.3 | 108.1 | 51.4 |  |  |  |  | 58.9 | 29.2 | 29.7 | 236.3 | 151 | 47 | 146.4 | 43.7 | 157.1 | 104.8 | 161.4 | 64.5 | 182.4 | 125.8 | 59.6 | 52.4 | 37.2 | 36.9 | 75.1 | 67.3 | 127.9 | 87.4 | 28.1 | [6 empty] | 39.4 | 154.4 | -1.22 | 1.87 | 2.52 | -1 | -0.1663 | 1.9845 | 267.9 | 258.6 | -1.36 | 1.97 | 1908 | 830.5 | 0.5 | 0.5
2018-05-04 15:37 | 1679 | 282.1 | 273.6 | 134.4 | 102.2 | 103.5 | 269.3 | 260.7 | 161.3 | 76.6 | 67.3 | 253 | 14.2 | 267.8 | 233.4 | 139.9 | 65 | 106.5 | 48.8 | 248.9 | 237.9 | 148.5 | 71.2 | 120.5 | 64.1 | 258.6 | 231.1 | 129.6 | 58 | 108 | 51.4 |  |  |  |  | 58.9 | 29.2 | 29.7 | 236.2 | 150.9 | 47 | 146.3 | 43.7 | 157 | 104.8 | 161.3 | 64.5 | 182.4 | 125.7 | 59.6 | 52.4 | 37.2 | 36.9 | 75.1 | 67.3 | 127.9 | 87.3 | 28.3 | [6 empty] | 39.3 | 153.1 | -1.27 | 1.89 | 2.53 | -1 | -0.1153 | 1.9845 | 267.7 | 258.4 | -1.39 | 1.98 | 1909 | 830.6 | 0.5 | 0.5
2018-05-04 15:37 | 1680 | 281.9 | 273.5 | 134.5 | 102 | 103.4 | 269.1 | 260.5 | 161.2 | 76.6 | 67.3 | 252.8 | 14.2 | 267.6 | 233.2 | 139.8 | 64.8 | 106.4 | 50.1 | 248.7 | 237.6 | 148.3 | 70.3 | 120.4 | 63.8 | 258.5 | 231.3 | 129.4 | 58.4 | 108 | 51.3 |  |  |  |  | 58.9 | 29.2 | 29.8 | 236 | 150.9 | 47 | 146.2 | 43.8 | 157 | 104.8 | 161.3 | 64.5 | 182.3 | 125.7 | 59.6 | 52.4 | 37.2 | 36.9 | 75.1 | 67.4 | 127.9 | 87.2 | 28.2 | [6 empty] | 39.1 | 152.3 | -1.24 | 1.83 | 2.51 | -1 | -0.1699 | 1.9844 | 267.6 | 258.2 | -1.37 | 1.95 | 1910 | 830.7 | 0.5 | 0.5
2018-05-04 15:37 | 1681 | 281.7 | 273.3 | 134.4 | 101.9 | 103.2 | 268.9 | 260.2 | 161 | 76.6 | 67.3 | 252.6 | 14.2 | 267.3 | 232.9 | 139.6 | 64.8 | 106.2 | 49.5 | 248.5 | 237.7 | 148.1 | 69.9 | 120.2 | 63.2 | 258.3 | 231.2 | 129.3 | 58.3 | 107.8 | 51.7 |  |  |  |  | 58.9 | 29.2 | 29.7 | 235.9 | 150.9 | 47 | 146.1 | 43.8 | 156.9 | 104.8 | 161.2 | 64.5 | 182.2 | 125.7 | 59.6 | 52.4 | 37.2 | 36.9 | 75.1 | 67.4 | 127.8 | 87.2 | 27.8 | [6 empty] | 39.1 | 152.8 | -1.19 | 1.85 | 2.48 | -1 | -0.1626 | 1.9853 | 267.4 | 258 | -1.34 | 1.96 | 1911 | 830.8 | 0.5 | 0.5
2018-05-04 15:37 | 1682 | 281.6 | 273.2 | 134.4 | 101.9 | 103.3 | 268.7 | 260.1 | 160.9 | 76.6 | 67.4 | 252.4 | 14.2 | 267.1 | 232.5 | 139.5 | 65.6 | 106.1 | 49 | 248.3 | 237.9 | 147.9 | 70.1 | 120 | 63.5 | 258 | 230.7 | 129.1 | 58.3 | 107.7 | 51.6 |  |  |  |  | 58.9 | 29.2 | 29.7 | 235.8 | 150.9 | 47 | 146 | 43.8 | 156.8 | 104.8 | 161.2 | 64.4 | 182.2 | 125.6 | 59.7 | 52.4 | 37.2 | 36.9 | 75.1 | 67.4 | 127.8 | 87.1 | 27.8 | [6 empty] | 39.2 | 154.1 | -1.17 | 1.9 | 2.5 | -1 | -0.2173 | 1.9844 | 267.2 | 257.8 | -1.33 | 1.99 | 1912 | 830.9 | 0.5 | 0.5
2018-05-04 15:37 | 1683 | 281.5 | 272.9 | 134.2 | 101.9 | 103.3 | 268.5 | 260 | 160.8 | 76.5 | 67.4 | 252.2 | 14.2 | 266.9 | 232.3 | 139.3 | 65.8 | 106 | 49.7 | 248.1 | 237.8 | 147.8 | 70.3 | 119.9 | 63.6 | 257.8 | 230.4 | 129 | 58.6 | 107.6 | 51.3 |  |  |  |  | 58.9 | 29.2 | 29.7 | 235.7 | 150.9 | 47.1 | 145.9 | 43.8 | 156.8 | 104.8 | 161.1 | 64.4 | 182.1 | 125.6 | 59.7 | 52.5 | 37.2 | 36.9 | 75.2 | 67.4 | 127.8 | 87.1 | 28.1 | [6 empty] | 39.3 | 154.9 | -1.2 | 1.85 | 2.52 | -1 | -0.1408 | 1.9855 | 267 | 257.6 | -1.35 | 1.96 | 1913 | 831 | 0.5 | 0.5
2018-05-04 15:37 | 1684 | 281.3 | 272.7 | 134 | 101.9 | 103.3 | 268.2 | 259.9 | 160.6 | 76.5 | 67.4 | 252 | 14.2 | 266.7 | 232.2 | 139.2 | 65.5 | 105.8 | 50.2 | 247.9 | 237.4 | 147.6 | 70.2 | 119.7 | 64.2 | 257.5 | 230.4 | 128.9 | 58.5 | 107.5 | 50.6 |  |  |  |  | 58.9 | 29.2 | 29.8 | 235.5 | 150.8 | 47.1 | 145.7 | 43.8 | 156.7 | 104.8 | 161.1 | 64.4 | 182.1 | 125.5 | 59.7 | 52.5 | 37.2 | 36.9 | 75.2 | 67.4 | 127.7 | 87.1 | 28.1 | [6 empty] | 39.3 | 155.2 | -1.18 | 1.76 | 2.56 | -1 | -0.1845 | 1.984 | 266.8 | 257.4 | -1.34 | 1.92 | 1914 | 831.1 | 0.5 | 0.5
2018-05-04 15:37 | 1685 | 281.1 | 272.6 | 133.8 | 101.8 | 103.3 | 268 | 259.7 | 160.6 | 76.5 | 67.5 | 251.8 | 14.2 | 266.4 | 232 | 139.1 | 65.3 | 105.7 | 50.1 | 247.8 | 236.8 | 147.5 | 69.8 | 119.6 | 63.2 | 257.3 | 230.3 | 128.7 | 58.5 | 107.4 | 50.6 |  |  |  |  | 58.9 | 29.2 | 29.8 | 235.4 | 150.8 | 47.1 | 145.6 | 43.8 | 156.6 | 104.7 | 161 | 64.4 | 182 | 125.5 | 59.7 | 52.5 | 37.2 | 36.9 | 75.2 | 67.4 | 127.7 | 87 | 28 | [6 empty] | 39.3 | 154.9 | -1.18 | 1.71 | 2.54 | -1 | -0.272 | 1.985 | 266.6 | 257.2 | -1.34 | 1.89 | 1915 | 831.1 | 0.5 | 0.5
2018-05-04 15:37 | 1686 | 280.8 | 272.5 | 133.7 | 101.7 | 103.4 | 267.8 | 259.5 | 160.6 | 76.4 | 67.5 | 251.6 | 14.2 | 266.2 | 231.8 | 139.1 | 64.6 | 105.5 | 50.5 | 247.6 | 236.6 | 147.3 | 69.5 | 119.4 | 63.4 | 257.1 | 229.9 | 128.6 | 58.2 | 107.3 | 50.5 |  |  |  |  | 58.9 | 29.2 | 29.8 | 235.3 | 150.8 | 47.1 | 145.5 | 43.8 | 156.5 | 104.7 | 161 | 64.4 | 181.9 | 125.5 | 59.7 | 52.5 | 37.2 | 36.9 | 75.2 | 67.4 | 127.7 | 87 | 27.9 | [6 empty] | 39.4 | 153.5 | -1.19 | 1.78 | 2.51 | -1 | -0.1918 | 1.9843 | 266.5 | 257 | -1.34 | 1.92 | 1916 | 831.2 | 0.5 | 0.5
2018-05-04 15:37 | 1687 | 280.6 | 272.4 | 134 | 101.7 | 103.4 | 267.6 | 259.3 | 160.5 | 76.3 | 67.4 | 251.4 | 14.2 | 266 | 231.7 | 139 | 64.3 | 105.4 | 50.1 | 247.4 | 236.9 | 147.1 | 69.8 | 119.2 | 63.1 | 257 | 229.5 | 128.4 | 58.2 | 107.2 | 50.3 |  |  |  |  | 58.9 | 29.2 | 29.8 | 235.1 | 150.8 | 47.1 | 145.4 | 43.8 | 156.5 | 104.7 | 160.9 | 64.4 | 181.9 | 125.4 | 59.7 | 52.5 | 37.2 | 36.9 | 75.2 | 67.4 | 127.7 | 87 | 27.9 | [6 empty] | 39.4 | 151.8 | -1.18 | 1.78 | 2.5 | -1 | -0.2246 | 1.9854 | 266.3 | 256.8 | -1.34 | 1.92 | 1917 | 831.3 | 0.5 | 0.5
2018-05-04 15:37 | 1688 | 280.4 | 272.3 | 134.1 | 101.9 | 103.2 | 267.4 | 259.1 | 160.4 | 76.3 | 67.4 | 251.2 | 14.2 | 265.8 | 231.6 | 138.8 | 64.3 | 105.3 | 50.5 | 247.2 | 237 | 147 | 69.7 | 119.1 | 62.7 | 256.8 | 229.4 | 128.3 | 58 | 107 | 49.9 |  |  |  |  | 59 | 29.2 | 29.8 | 235 | 150.8 | 47.1 | 145.3 | 43.8 | 156.4 | 104.7 | 160.9 | 64.4 | 181.8 | 125.4 | 59.7 | 52.5 | 37.2 | 36.9 | 75.2 | 67.5 | 127.6 | 87 | 28.3 | [6 empty] | 39.4 | 150.8 | -1.21 | 1.85 | 2.49 | -1 | -0.1481 | 1.9852 | 266.1 | 256.6 | -1.36 | 1.95 | 1918 | 831.4 | 0.5 | 0.5
2018-05-04 15:37 | 1689 | 280.3 | 272.1 | 134.1 | 102 | 103.1 | 267.2 | 259 | 160.2 | 76.3 | 67.4 | 251.1 | 14.2 | 265.6 | 231.5 | 138.7 | 64.7 | 105.2 | 50.6 | 247 | 236.8 | 146.8 | 69.7 | 118.9 | 61.7 | 256.5 | 229.1 | 128.1 | 57.9 | 106.9 | 50 |  |  |  |  | 59 | 29.2 | 29.8 | 234.9 | 150.7 | 47.1 | 145.1 | 43.9 | 156.3 | 104.7 | 160.8 | 64.3 | 181.8 | 125.3 | 59.7 | 52.5 | 37.2 | 36.9 | 75.3 | 67.5 | 127.6 | 87 | 28.5 | [6 empty] | 39.5 | 150.1 | -1.19 | 1.72 | 2.51 | -1 | -0.0788 | 1.9842 | 265.9 | 256.4 | -1.35 | 1.88 | 1919 | 831.5 | 0.5 | 0.5
2018-05-04 15:37 | 1690 | 280 | 271.9 | 134 | 101.9 | 103.1 | 267 | 258.8 | 160.1 | 76.3 | 67.4 | 250.9 | 14.2 | 265.4 | 231.2 | 138.5 | 64.4 | 105.1 | 49.2 | 246.8 | 236.2 | 146.6 | 69.5 | 118.8 | 61.9 | 256.4 | 228.6 | 127.9 | 58 | 106.8 | 50.7 |  |  |  |  | 59 | 29.2 | 29.8 | 234.8 | 150.7 | 47.1 | 145 | 43.9 | 156.2 | 104.7 | 160.8 | 64.3 | 181.7 | 125.3 | 59.8 | 52.5 | 37.2 | 36.9 | 75.3 | 67.5 | 127.6 | 87 | 28.4 | [6 empty] | 39.6 | 150.3 | -1.19 | 1.78 | 2.52 | -1 | -0.2319 | 1.9837 | 265.7 | 256.2 | -1.34 | 1.92 | 1920 | 831.6 | 0.5 | 0.5
2018-05-04 15:37 | 1691 | 279.8 | 271.8 | 133.9 | 101.8 | 103.2 | 266.9 | 258.6 | 159.9 | 76.3 | 67.4 | 250.7 | 14.2 | 265.2 | 230.8 | 138.4 | 64.1 | 104.9 | 48.2 | 246.6 | 235.7 | 146.4 | 69.5 | 118.6 | 60.9 | 256.2 | 228.4 | 127.8 | 58.1 | 106.7 | 50.1 |  |  |  |  | 59 | 29.2 | 29.8 | 234.6 | 150.7 | 47.1 | 144.9 | 43.9 | 156.2 | 104.7 | 160.7 | 64.3 | 181.6 | 125.3 | 59.8 | 52.5 | 37.2 | 36.9 | 75.3 | 67.5 | 127.6 | 87 | 28.1 | [6 empty] | 39.6 | 151.5 | -1.21 | 1.83 | 2.55 | -1 | -0.272 | 1.9851 | 265.5 | 256 | -1.35 | 1.94 | 1921 | 831.7 | 0.5 | 0.5
2018-05-04 15:37 | 1692 | 279.6 | 271.7 | 133.9 | 101.8 | 103.3 | 266.7 | 258.3 | 159.9 | 76.2 | 67.4 | 250.5 | 14.2 | 265 | 230.9 | 138.2 | 64.4 | 104.8 | 47.7 | 246.4 | 235.6 | 146.3 | 69.5 | 118.5 | 59.7 | 256 | 228.5 | 127.7 | 57.8 | 106.6 | 49.5 |  |  |  |  | 59.1 | 29.2 | 29.8 | 234.5 | 150.7 | 47.1 | 144.8 | 43.9 | 156.1 | 104.6 | 160.7 | 64.3 | 181.6 | 125.2 | 59.8 | 52.5 | 37.2 | 36.9 | 75.3 | 67.5 | 127.5 | 87 | 28.2 | [6 empty] | 39.5 | 152.1 | -1.22 | 1.95 | 2.5 | -1 | -0.221 | 1.9843 | 265.3 | 255.8 | -1.36 | 2.01 | 1922 | 831.8 | 0.5 | 0.5
2018-05-04 15:37 | 1693 | 279.4 | 271.6 | 133.9 | 101.8 | 103.2 | 266.5 | 258.2 | 159.9 | 76.3 | 67.4 | 250.2 | 14.2 | 264.7 | 230.7 | 138 | 64 | 104.8 | 47.7 | 246.2 | 235.6 | 146.1 | 69.1 | 118.3 | 60.2 | 255.8 | 228.5 | 127.5 | 57.7 | 106.4 | 49.7 |  |  |  |  | 59.1 | 29.2 | 29.8 | 234.4 | 150.6 | 47.1 | 144.7 | 43.9 | 156 | 104.6 | 160.6 | 64.3 | 181.5 | 125.2 | 59.8 | 52.6 | 37.2 | 36.9 | 75.3 | 67.5 | 127.5 | 87 | 28.3 | [6 empty] | 39.2 | 152 | -1.14 | 1.89 | 2.52 | -1 | -0.1881 | 1.9844 | 265.2 | 255.6 | -1.32 | 1.97 | 1923 | 831.9 | 0.5 | 0.5
2018-05-04 15:37 | 1694 | 279.2 | 271.5 | 133.8 | 101.5 | 103 | 266.3 | 258 | 159.8 | 76.3 | 67.4 | 250 | 14.2 | 264.6 | 230.5 | 137.9 | 63.8 | 104.7 | 47.6 | 246 | 235.6 | 145.9 | 69.2 | 118.1 | 60.8 | 255.6 | 228.1 | 127.4 | 58.3 | 106.2 | 49.7 |  |  |  |  | 59.1 | 29.2 | 29.8 | 234.2 | 150.6 | 47.1 | 144.6 | 43.9 | 156 | 104.6 | 160.6 | 64.3 | 181.4 | 125.1 | 59.8 | 52.6 | 37.2 | 36.9 | 75.3 | 67.5 | 127.5 | 87 | 28.1 | [6 empty] | 39.1 | 152.2 | -1.24 | 1.89 | 2.48 | -1 | -0.2647 | 1.9848 | 265 | 255.4 | -1.37 | 1.98 | 1924 | 831.9 | 0.5 | 0.5
2018-05-04 15:37 | 1695 | 278.9 | 271.3 | 133.8 | 101.2 | 102.9 | 266.1 | 257.8 | 159.8 | 76.3 | 67.4 | 249.8 | 14.2 | 264.4 | 230.3 | 137.7 | 64.2 | 104.5 | 47.9 | 245.8 | 235.6 | 145.8 | 69.1 | 117.9 | 62.7 | 255.4 | 227.9 | 127.2 | 58.6 | 106.1 | 49.3 |  |  |  |  | 59.1 | 29.2 | 29.8 | 234.1 | 150.6 | 47.2 | 144.4 | 43.9 | 155.9 | 104.6 | 160.5 | 64.3 | 181.4 | 125.1 | 59.7 | 52.6 | 37.2 | 36.9 | 75.4 | 67.5 | 127.4 | 87 | 28 | [6 empty] | 39.1 | 152.5 | -1.2 | 1.79 | 2.5 | -1 | -0.0642 | 1.9846 | 264.8 | 255.2 | -1.35 | 1.93 | 1925 | 832 | 0.5 | 0.5
2018-05-04 15:37 | 1696 | 278.6 | 271.2 | 133.8 | 101 | 102.8 | 265.9 | 257.7 | 159.6 | 76.3 | 67.3 | 249.6 | 14.2 | 264.2 | 230.1 | 137.5 | 64.7 | 104.4 | 47.8 | 245.6 | 235.3 | 145.6 | 69.6 | 117.8 | 65.2 | 255.2 | 227.7 | 127 | 58.9 | 106 | 49 |  |  |  |  | 59.1 | 29.2 | 29.8 | 234 | 150.6 | 47.1 | 144.3 | 43.9 | 155.8 | 104.6 | 160.5 | 64.2 | 181.3 | 125.1 | 59.7 | 52.6 | 37.2 | 37 | 75.4 | 67.5 | 127.4 | 87 | 27.9 | [6 empty] | 39.1 | 152.5 | -1.13 | 1.9 | 2.5 | -1 | -0.1371 | 1.9846 | 264.6 | 255 | -1.31 | 1.98 | 1926 | 832.1 | 0.5 | 0.5
2018-05-04 15:37 | 1697 | 278.4 | 271 | 133.6 | 100.8 | 102.7 | 265.7 | 257.6 | 159.3 | 76.3 | 67.2 | 249.4 | 14.2 | 264 | 229.8 | 137.3 | 64.3 | 104.3 | 48.1 | 245.4 | 235 | 145.4 | 70.2 | 117.6 | 66.9 | 255.1 | 227.3 | 126.9 | 59.8 | 105.8 | 49.1 |  |  |  |  | 59.1 | 29.2 | 29.8 | 233.8 | 150.6 | 47.1 | 144.2 | 43.9 | 155.7 | 104.5 | 160.4 | 64.2 | 181.2 | 125 | 59.7 | 52.6 | 37.2 | 37 | 75.4 | 67.6 | 127.4 | 87 | 27.9 | [6 empty] | 39.3 | 152.2 | -1.14 | 1.84 | 2.47 | -1 | -0.1881 | 1.9843 | 264.4 | 254.8 | -1.31 | 1.95 | 1927 | 832.2 | 0.5 | 0.5
2018-05-04 15:37 | 1698 | 278.2 | 270.8 | 133.5 | 100.7 | 102.6 | 265.6 | 257.4 | 159 | 76.2 | 67.1 | 249.2 | 14.2 | 263.8 | 229.6 | 137.2 | 64.2 | 104.2 | 47.7 | 245.2 | 235.2 | 145.2 | 70.2 | 117.5 | 67.8 | 254.8 | 227.3 | 126.7 | 60.2 | 105.7 | 49.1 |  |  |  |  | 59.1 | 29.2 | 29.8 | 233.7 | 150.5 | 47.2 | 144.1 | 43.9 | 155.6 | 104.5 | 160.3 | 64.2 | 181.2 | 125 | 59.7 | 52.6 | 37.2 | 37 | 75.4 | 67.6 | 127.3 | 87 | 28 | [6 empty] | 39.4 | 152.3 | -1.07 | 1.87 | 2.49 | -1 | -0.1808 | 1.9847 | 264.2 | 254.6 | -1.28 | 1.97 | 1928 | 832.3 | 0.5 | 0.5
2018-05-04 15:38 | 1699 | 278 | 270.5 | 133.4 | 100.7 | 102.5 | 265.4 | 257.3 | 158.7 | 76.1 | 66.9 | 249 | 14.2 | 263.5 | 229.5 | 137 | 64.5 | 104.1 | 47.7 | 245 | 234.9 | 145.1 | 69.9 | 117.4 | 66 | 254.6 | 227.3 | 126.6 | 60.4 | 105.5 | 49.3 |  |  |  |  | 59.1 | 29.2 | 29.8 | 233.6 | 150.5 | 47.2 | 144 | 43.9 | 155.6 | 104.5 | 160.3 | 64.2 | 181.1 | 124.9 | 59.7 | 52.7 | 37.2 | 37 | 75.4 | 67.6 | 127.3 | 86.9 | 28.1 | [6 empty] | 39.6 | 153.2 | -1.07 | 1.86 | 2.49 | -1 | -0.1444 | 1.9844 | 264.1 | 254.4 | -1.28 | 1.96 | 1929 | 832.4 | 0.5 | 0.5
2018-05-04 15:38 | 1700 | 277.8 | 270.3 | 133.3 | 100.8 | 102.4 | 265.2 | 257.1 | 158.5 | 76 | 66.8 | 248.8 | 14.2 | 263.3 | 229.2 | 136.9 | 64 | 104 | 47.1 | 244.8 | 234.2 | 144.8 | 69.7 | 117.3 | 63.5 | 254.4 | 227.2 | 126.4 | 59.7 | 105.4 | 49.6 |  |  |  |  | 59.1 | 29.2 | 29.8 | 233.4 | 150.5 | 47.2 | 143.8 | 43.9 | 155.5 | 104.5 | 160.2 | 64.2 | 181 | 124.9 | 59.7 | 52.7 | 37.2 | 37 | 75.4 | 67.6 | 127.3 | 86.9 | 28.1 | [6 empty] | 39.6 | 154 | -1.12 | 1.86 | 2.47 | -1 | -0.097 | 1.9848 | 263.9 | 254.2 | -1.3 | 1.97 | 1930 | 832.5 | 0.5 | 0.5
2018-05-04 15:38 | 1701 | 277.6 | 270.1 | 133.3 | 100.9 | 102.2 | 265 | 256.9 | 158.6 | 75.9 | 66.7 | 248.6 | 14.2 | 263.1 | 228.9 | 136.7 | 64.1 | 103.9 | 47 | 244.6 | 233.7 | 144.6 | 70.2 | 117.2 | 63 | 254.2 | 227.2 | 126.2 | 58.8 | 105.2 | 49 |  |  |  |  | 59.1 | 29.2 | 29.8 | 233.3 | 150.5 | 47.2 | 143.7 | 43.9 | 155.4 | 104.5 | 160.2 | 64.2 | 181 | 124.9 | 59.7 | 52.7 | 37.2 | 37 | 75.5 | 67.6 | 127.2 | 86.9 | 28.1 | [6 empty] | 39.5 | 154.2 | -1.16 | 1.88 | 2.47 | -1 | -0.1991 | 1.9846 | 263.6 | 254 | -1.33 | 1.98 | 1931 | 832.6 | 0.5 | 0.5
2018-05-04 15:38 | 1702 | 277.4 | 269.9 | 133.1 | 101 | 101.9 | 264.9 | 256.7 | 158.6 | 75.9 | 66.6 | 248.4 | 14.2 | 262.9 | 228.8 | 136.5 | 64.6 | 103.8 | 46.9 | 244.4 | 233.8 | 144.5 | 70.6 | 117 | 62.8 | 254 | 227.1 | 126.1 | 58.2 | 105.1 | 48.7 |  |  |  |  | 59.1 | 29.2 | 29.8 | 233.2 | 150.5 | 47.2 | 143.6 | 43.9 | 155.4 | 104.5 | 160.1 | 64.1 | 180.9 | 124.8 | 59.7 | 52.7 | 37.3 | 37 | 75.5 | 67.6 | 127.2 | 86.9 | 28.3 | [6 empty] | 39.3 | 154.2 | -1.18 | 1.77 | 2.47 | -1 | -0.2027 | 1.9853 | 263.5 | 253.8 | -1.34 | 1.92 | 1932 | 832.7 | 0.5 | 0.5
2018-05-04 15:38 | 1703 | 277.2 | 269.7 | 132.7 | 101 | 101.7 | 264.7 | 256.6 | 158.6 | 75.9 | 66.7 | 248.3 | 14.2 | 262.8 | 228.5 | 136.3 | 64.5 | 103.7 | 47.2 | 244.3 | 233.8 | 144.3 | 71.4 | 116.9 | 62.8 | 253.9 | 226.7 | 125.9 | 58.2 | 105 | 48.8 |  |  |  |  | 59.1 | 29.2 | 29.8 | 233.1 | 150.4 | 47.2 | 143.5 | 44 | 155.3 | 104.5 | 160.1 | 64.1 | 180.9 | 124.8 | 59.7 | 52.7 | 37.2 | 37 | 75.5 | 67.6 | 127.2 | 86.9 | 28.2 | [6 empty] | 39.2 | 154.9 | -1.12 | 1.77 | 2.47 | -1 | -0.1444 | 1.9851 | 263.3 | 253.6 | -1.3 | 1.92 | 1933 | 832.7 | 0.5 | 0.5
2018-05-04 15:38 | 1704 | 276.9 | 269.5 | 132.5 | 100.9 | 101.5 | 264.4 | 256.5 | 158.5 | 76 | 66.6 | 248.1 | 14.2 | 262.6 | 228.4 | 136.2 | 64.4 | 103.6 | 47.2 | 244.1 | 233.4 | 144.2 | 71.4 | 116.8 | 61.9 | 253.7 | 226.2 | 125.8 | 58 | 104.9 | 48.4 |  |  |  |  | 59.2 | 29.2 | 29.8 | 232.9 | 150.4 | 47.2 | 143.4 | 44 | 155.2 | 104.4 | 160 | 64.1 | 180.8 | 124.8 | 59.8 | 52.7 | 37.3 | 37 | 75.5 | 67.6 | 127.2 | 86.9 | 28.1 | [6 empty] | 39.3 | 155.4 | -1.15 | 1.83 | 2.49 | -1 | -0.1918 | 1.9846 | 263.1 | 253.4 | -1.32 | 1.95 | 1934 | 832.8 | 0.5 | 0.5
2018-05-04 15:38 | 1705 | 276.7 | 269.3 | 132.3 | 100.8 | 101.3 | 264.2 | 256.3 | 158.5 | 75.9 | 66.4 | 247.9 | 14.2 | 262.3 | 228.4 | 136 | 64.8 | 103.5 | 46.4 | 243.9 | 233.1 | 144 | 71.9 | 116.7 | 61.6 | 253.5 | 226 | 125.7 | 58.2 | 104.8 | 48.2 |  |  |  |  | 59.2 | 29.2 | 29.8 | 232.8 | 150.4 | 47.2 | 143.3 | 44 | 155.1 | 104.4 | 159.9 | 64.1 | 180.7 | 124.7 | 59.8 | 52.7 | 37.3 | 37 | 75.5 | 67.7 | 127.1 | 86.9 | 28.1 | [6 empty] | 39.2 | 154.6 | -1.23 | 1.81 | 2.49 | -1 | -0.1152 | 1.9841 | 262.9 | 253.2 | -1.37 | 1.94 | 1935 | 832.9 | 0.5 | 0.5
2018-05-04 15:38 | 1706 | 276.5 | 269.2 | 132.1 | 100.7 | 101.1 | 264 | 256.1 | 158.5 | 75.8 | 66.3 | 247.7 | 14.2 | 262.1 | 228 | 135.9 | 64.5 | 103.4 | 45.6 | 243.7 | 233 | 143.8 | 72.3 | 116.5 | 62.3 | 253.3 | 226 | 125.5 | 58.1 | 104.6 | 48.7 |  |  |  |  | 59.2 | 29.2 | 29.8 | 232.7 | 150.4 | 47.2 | 143.2 | 44 | 155.1 | 104.4 | 159.9 | 64.1 | 180.7 | 124.7 | 59.8 | 52.7 | 37.3 | 37 | 75.5 | 67.7 | 127.1 | 86.9 | 28.2 | [6 empty] | 39.1 | 152.7 | -1.26 | 1.85 | 2.45 | -1 | -0.2318 | 1.9842 | 262.7 | 253 | -1.38 | 1.96 | 1936 | 833 | 0.5 | 0.5
2018-05-04 15:38 | 1707 | 276.3 | 269 | 131.9 | 100.8 | 101 | 263.8 | 256 | 158.5 | 75.7 | 66.3 | 247.5 | 14.2 | 261.9 | 227.7 | 135.7 | 64.1 | 103.3 | 45.3 | 243.5 | 232.9 | 143.7 | 72.4 | 116.4 | 62.8 | 253 | 225.8 | 125.4 | 57.8 | 104.5 | 48.8 |  |  |  |  | 59.3 | 29.2 | 29.8 | 232.6 | 150.3 | 47.2 | 143 | 44 | 155 | 104.4 | 159.8 | 64.1 | 180.6 | 124.6 | 59.8 | 52.8 | 37.3 | 37 | 75.6 | 67.7 | 127.1 | 86.9 | 28.1 | [6 empty] | 39 | 151.1 | -1.25 | 1.79 | 2.46 | -1 | -0.2063 | 1.9844 | 262.5 | 252.8 | -1.38 | 1.92 | 1937 | 833.1 | 0.5 | 0.5
2018-05-04 15:38 | 1708 | 276.1 | 268.7 | 131.8 | 101.1 | 100.7 | 263.6 | 255.8 | 158.4 | 75.6 | 66.3 | 247.3 | 14.2 | 261.7 | 227.7 | 135.6 | 64.1 | 103.2 | 45.3 | 243.3 | 232.5 | 143.6 | 72.2 | 116.3 | 62.8 | 252.8 | 225.6 | 125.2 | 57.7 | 104.4 | 48.7 |  |  |  |  | 59.3 | 29.2 | 29.8 | 232.4 | 150.3 | 47.2 | 142.9 | 44 | 154.9 | 104.4 | 159.7 | 64.1 | 180.5 | 124.6 | 59.8 | 52.8 | 37.3 | 37 | 75.6 | 67.7 | 127.1 | 86.8 | 28.1 | [6 empty] | 39 | 149.2 | -1.23 | 1.79 | 2.45 | -1 | -0.2391 | 1.9845 | 262.3 | 252.6 | -1.37 | 1.91 | 1938 | 833.2 | 0.5 | 0.5
2018-05-04 15:38 | 1709 | 276 | 268.7 | 131.8 | 100.9 | 100.5 | 263.4 | 255.6 | 158.7 | 75.5 | 66.4 | 247.1 | 14.2 | 261.5 | 227.8 | 135.5 | 63.6 | 103.1 | 45.2 | 243.1 | 232.2 | 143.4 | 72.2 | 116.2 | 62.7 | 252.6 | 225.3 | 125.1 | 58.1 | 104.3 | 48.5 |  |  |  |  | 59.3 | 29.2 | 29.8 | 232.3 | 150.3 | 47.3 | 142.8 | 44.1 | 154.8 | 104.3 | 159.7 | 64 | 180.5 | 124.6 | 59.8 | 52.8 | 37.3 | 37 | 75.6 | 67.7 | 127 | 86.8 | 27.8 | [6 empty] | 39 | 147.8 | -1.2 | 1.8 | 2.46 | -1 | -0.1881 | 1.9841 | 262.1 | 252.4 | -1.35 | 1.92 | 1939 | 833.3 | 0.5 | 0.5
2018-05-04 15:38 | 1710 | 275.7 | 268.6 | 131.9 | 100.7 | 100.4 | 263.3 | 255.5 | 158.7 | 75.3 | 66.4 | 246.9 | 14.2 | 261.3 | 227.4 | 135.3 | 63.6 | 103 | 44.9 | 242.9 | 232.4 | 143.3 | 72.4 | 116.1 | 63 | 252.5 | 225.2 | 125 | 57.7 | 104.1 | 48.1 |  |  |  |  | 59.3 | 29.2 | 29.8 | 232.2 | 150.3 | 47.3 | 142.7 | 44.1 | 154.8 | 104.3 | 159.6 | 64 | 180.4 | 124.5 | 59.8 | 52.8 | 37.3 | 37 | 75.6 | 67.7 | 127 | 86.8 | 28 | [6 empty] | 39 | 148.3 | -1.23 | 1.75 | 2.43 | -1 | -0.0788 | 1.9851 | 262 | 252.2 | -1.36 | 1.89 | 1940 | 833.4 | 0.5 | 0.5
2018-05-04 15:38 | 1711 | 275.5 | 268.4 | 131.7 | 100.6 | 100.4 | 263.1 | 255.3 | 158.7 | 75.3 | 66.4 | 246.7 | 14.2 | 261.1 | 227.1 | 135.2 | 63.9 | 102.9 | 44.8 | 242.7 | 232.3 | 143.2 | 71.5 | 115.9 | 63 | 252.3 | 225 | 124.9 | 57.3 | 104 | 48.1 |  |  |  |  | 59.3 | 29.2 | 29.8 | 232 | 150.3 | 47.3 | 142.6 | 44.1 | 154.7 | 104.3 | 159.6 | 64 | 180.4 | 124.5 | 59.8 | 52.8 | 37.3 | 37 | 75.6 | 67.7 | 127 | 86.8 | 28.4 | [6 empty] | 38.9 | 147.9 | -1.23 | 1.78 | 2.45 | -1 | -0.1772 | 1.9844 | 261.8 | 252 | -1.36 | 1.91 | 1941 | 833.4 | 0.5 | 0.5
2018-05-04 15:38 | 1712 | 275.3 | 268.2 | 131.5 | 100.4 | 100.3 | 263 | 255.1 | 158.7 | 75.2 | 66.5 | 246.5 | 14.2 | 260.9 | 227.1 | 135 | 64.6 | 102.8 | 45.1 | 242.5 | 232 | 143 | 71.2 | 115.8 | 62.3 | 252 | 224.9 | 124.7 | 57.2 | 103.9 | 48 |  |  |  |  | 59.4 | 29.2 | 29.8 | 231.9 | 150.2 | 47.3 | 142.5 | 44.2 | 154.6 | 104.3 | 159.5 | 64 | 180.3 | 124.5 | 59.9 | 52.8 | 37.3 | 37 | 75.6 | 67.7 | 127 | 86.8 | 28.2 | [6 empty] | 38.8 | 146.7 | -1.25 | 1.7 | 2.48 | -1 | -0.2209 | 1.9852 | 261.6 | 251.8 | -1.38 | 1.86 | 1942 | 833.5 | 0.5 | 0.5
2018-05-04 15:38 | 1713 | 275 | 267.9 | 131.5 | 100.2 | 100.2 | 262.8 | 255 | 158.5 | 75.1 | 66.4 | 246.3 | 14.2 | 260.7 | 227 | 134.9 | 64.7 | 102.7 | 45.2 | 242.4 | 231.8 | 142.9 | 71.4 | 115.7 | 61.3 | 251.9 | 225 | 124.6 | 57.7 | 103.8 | 48.1 |  |  |  |  | 59.4 | 29.2 | 29.8 | 231.8 | 150.2 | 47.3 | 142.4 | 44.2 | 154.6 | 104.3 | 159.5 | 64 | 180.3 | 124.4 | 59.9 | 52.8 | 37.3 | 37 | 75.7 | 67.7 | 126.9 | 86.8 | 27.9 | [6 empty] | 39 | 146.4 | -1.26 | 1.69 | 2.46 | -1 | -0.0496 | 1.9846 | 261.4 | 251.6 | -1.38 | 1.85 | 1943 | 833.6 | 0.5 | 0.5
2018-05-04 15:38 | 1714 | 274.8 | 267.8 | 131.4 | 100.1 | 100.3 | 262.6 | 254.8 | 158.3 | 75.1 | 66.4 | 246.1 | 14.2 | 260.5 | 226.7 | 134.7 | 63.9 | 102.6 | 45.6 | 242.2 | 231.9 | 142.7 | 71.9 | 115.5 | 60.6 | 251.7 | 224.7 | 124.5 | 57.8 | 103.6 | 48.2 |  |  |  |  | 59.3 | 29.2 | 29.8 | 231.7 | 150.2 | 47.3 | 142.3 | 44.2 | 154.5 | 104.3 | 159.4 | 64 | 180.2 | 124.4 | 59.9 | 52.9 | 37.3 | 37 | 75.7 | 67.7 | 126.9 | 86.7 | 27.8 | [6 empty] | 39.1 | 146.6 | -1.22 | 1.82 | 2.44 | -1 | -0.0751 | 1.9848 | 261.2 | 251.5 | -1.36 | 1.93 | 1944 | 833.7 | 0.5 | 0.5
2018-05-04 15:38 | 1715 | 274.6 | 267.7 | 131.2 | 100.1 | 100.3 | 262.4 | 254.6 | 158 | 75 | 66.4 | 245.9 | 14.2 | 260.3 | 226.3 | 134.6 | 63.3 | 102.5 | 45.7 | 242 | 231.9 | 142.5 | 71.6 | 115.4 | 60.4 | 251.5 | 224.3 | 124.3 | 57.6 | 103.5 | 48.2 |  |  |  |  | 59.3 | 29.2 | 29.8 | 231.5 | 150.2 | 47.2 | 142.1 | 44.2 | 154.4 | 104.2 | 159.4 | 64 | 180.1 | 124.3 | 59.8 | 52.9 | 37.3 | 37 | 75.7 | 67.8 | 126.8 | 86.7 | 28 | [6 empty] | 39.2 | 146.9 | -1.23 | 1.79 | 2.44 | -1 | -0.1735 | 1.985 | 261 | 251.3 | -1.36 | 1.91 | 1945 | 833.8 | 0.5 | 0.5
2018-05-04 15:38 | 1716 | 274.4 | 267.5 | 131 | 100.1 | 100.1 | 262.2 | 254.4 | 157.8 | 75 | 66.5 | 245.7 | 14.2 | 260.1 | 226.2 | 134.4 | 63.6 | 102.3 | 45.6 | 241.8 | 231.7 | 142.4 | 70.9 | 115.3 | 60.3 | 251.3 | 224.2 | 124.2 | 57.3 | 103.4 | 47.8 |  |  |  |  | 59.3 | 29.2 | 29.8 | 231.4 | 150.1 | 47.3 | 142 | 44.2 | 154.3 | 104.2 | 159.3 | 63.9 | 180.1 | 124.3 | 59.8 | 52.9 | 37.3 | 37 | 75.7 | 67.8 | 126.8 | 86.7 | 27.9 | [6 empty] | 39.3 | 147.6 | -1.18 | 1.73 | 2.47 | -1 | -0.2027 | 1.9846 | 260.9 | 251.1 | -1.34 | 1.88 | 1946 | 833.9 | 0.5 | 0.5
2018-05-04 15:38 | 1717 | 274.3 | 267.2 | 130.8 | 100 | 99.9 | 262.1 | 254.3 | 157.6 | 75 | 66.5 | 245.6 | 14.2 | 259.9 | 226.4 | 134.2 | 64 | 102.2 | 45.6 | 241.6 | 231.3 | 142.2 | 71.7 | 115.1 | 60.5 | 251.1 | 224.1 | 124 | 57.1 | 103.3 | 47.9 |  |  |  |  | 59.4 | 29.2 | 29.9 | 231.3 | 150.1 | 47.3 | 141.9 | 44.2 | 154.2 | 104.2 | 159.3 | 63.9 | 180 | 124.2 | 59.8 | 52.9 | 37.3 | 37 | 75.7 | 67.8 | 126.8 | 86.7 | 27.9 | [6 empty] | 39.3 | 148.8 | -1.26 | 1.75 | 2.45 | -1 | -0.2464 | 1.9855 | 260.7 | 250.9 | -1.38 | 1.89 | 1947 | 834 | 0.5 | 0.5
2018-05-04 15:38 | 1718 | 274.1 | 266.9 | 130.4 | 100 | 99.5 | 262 | 254.2 | 157.5 | 75 | 66.3 | 245.4 | 14.2 | 259.7 | 226.1 | 134 | 63.7 | 102.1 | 45.4 | 241.4 | 231.1 | 142.1 | 72.2 | 114.9 | 60.1 | 250.9 | 224 | 123.9 | 56.8 | 103.2 | 48.5 |  |  |  |  | 59.4 | 29.2 | 29.9 | 231.1 | 150.1 | 47.3 | 141.8 | 44.2 | 154.2 | 104.2 | 159.2 | 63.9 | 179.9 | 124.2 | 59.8 | 52.9 | 37.3 | 37 | 75.7 | 67.8 | 126.7 | 86.7 | 27.9 | [6 empty] | 39.2 | 149.8 | -1.27 | 1.79 | 2.47 | -1 | -0.1407 | 1.9844 | 260.5 | 250.7 | -1.39 | 1.92 | 1948 | 834.1 | 0.5 | 0.5
2018-05-04 15:38 | 1719 | 273.9 | 266.8 | 130.2 | 99.9 | 99.5 | 261.8 | 254 | 157.5 | 75 | 66.2 | 245.2 | 14.2 | 259.5 | 225.7 | 133.9 | 64.4 | 102 | 45.1 | 241.2 | 231.1 | 141.9 | 72.9 | 114.7 | 59.5 | 250.7 | 224 | 123.8 | 56.6 | 103 | 48.4 |  |  |  |  | 59.4 | 29.2 | 29.9 | 231 | 150.1 | 47.3 | 141.7 | 44.2 | 154.1 | 104.2 | 159.2 | 63.9 | 179.9 | 124.2 | 59.8 | 52.9 | 37.3 | 37 | 75.8 | 67.8 | 126.7 | 86.7 | 27.8 | [6 empty] | 39.1 | 149.3 | -1.16 | 1.86 | 2.48 | -1 | -0.261 | 1.9852 | 260.4 | 250.5 | -1.33 | 1.95 | 1949 | 834.1 | 0.5 | 0.5
2018-05-04 15:38 | 1720 | 273.7 | 266.7 | 130.2 | 99.7 | 99.5 | 261.6 | 253.9 | 157.3 | 75.1 | 66.2 | 245 | 14.2 | 259.3 | 225.6 | 133.7 | 64.1 | 101.8 | 45.3 | 241.1 | 230.8 | 141.8 | 73.8 | 114.6 | 59.1 | 250.5 | 223.6 | 123.6 | 56.6 | 102.9 | 48.3 |  |  |  |  | 59.4 | 29.2 | 29.9 | 230.9 | 150.1 | 47.3 | 141.6 | 44.2 | 154 | 104.1 | 159.1 | 63.9 | 179.8 | 124.1 | 59.8 | 52.9 | 37.3 | 37 | 75.8 | 67.8 | 126.7 | 86.6 | 27.7 | [6 empty] | 39.1 | 147.3 | -1.23 | 1.77 | 2.47 | -1 | -0.2318 | 1.9843 | 260.2 | 250.3 | -1.37 | 1.9 | 1950 | 834.2 | 0.5 | 0.5
2018-05-04 15:38 | 1721 | 273.5 | 266.5 | 130.1 | 99.6 | 99.5 | 261.4 | 253.8 | 157.1 | 75.1 | 66.3 | 244.8 | 14.2 | 259.1 | 225.4 | 133.5 | 63.3 | 101.7 | 44.9 | 240.9 | 230.4 | 141.6 | 73.7 | 114.4 | 59 | 250.4 | 223 | 123.5 | 56.9 | 102.8 | 48.4 |  |  |  |  | 59.5 | 29.2 | 29.9 | 230.7 | 150 | 47.3 | 141.5 | 44.2 | 154 | 104.1 | 159 | 63.9 | 179.8 | 124.1 | 59.8 | 52.9 | 37.3 | 37 | 75.8 | 67.8 | 126.7 | 86.6 | 27.9 | [6 empty] | 39.2 | 146.6 | -1.25 | 1.81 | 2.42 | -1 | -0.1006 | 1.9845 | 260 | 250.1 | -1.38 | 1.92 | 1951 | 834.3 | 0.5 | 0.5
2018-05-04 15:38 | 1722 | 273.3 | 266.3 | 130.1 | 99.5 | 99.5 | 261.1 | 253.5 | 156.9 | 75.1 | 66.3 | 244.6 | 14.2 | 258.9 | 225.1 | 133.3 | 63.1 | 101.6 | 44.8 | 240.7 | 230.3 | 141.5 | 73.2 | 114.2 | 59.5 | 250.2 | 222.5 | 123.4 | 57.3 | 102.6 | 48 |  |  |  |  | 59.5 | 29.2 | 29.9 | 230.6 | 150 | 47.3 | 141.4 | 44.2 | 153.9 | 104.1 | 159 | 63.9 | 179.7 | 124.1 | 59.8 | 52.9 | 37.3 | 37 | 75.8 | 67.8 | 126.6 | 86.6 | 28.1 | [6 empty] | 39.3 | 147.5 | -1.21 | 1.73 | 2.45 | -1 | -0.1662 | 1.985 | 259.8 | 249.9 | -1.35 | 1.88 | 1952 | 834.4 | 0.5 | 0.5
2018-05-04 15:38 | 1723 | 273.2 | 266.2 | 129.8 | 99.6 | 99.5 | 260.9 | 253.3 | 156.8 | 74.9 | 66.2 | 244.4 | 14.2 | 258.7 | 224.9 | 133.2 | 63 | 101.4 | 45.3 | 240.5 | 230.1 | 141.4 | 72.7 | 114.1 | 60.3 | 250 | 222.6 | 123.2 | 57.1 | 102.5 | 48.3 |  |  |  |  | 59.5 | 29.2 | 29.9 | 230.5 | 150 | 47.3 | 141.2 | 44.3 | 153.8 | 104.1 | 158.9 | 63.8 | 179.7 | 124 | 59.8 | 53 | 37.3 | 37 | 75.8 | 67.9 | 126.6 | 86.6 | 28 | [6 empty] | 39.2 | 148.7 | -1.24 | 1.82 | 2.46 | -1 | -0.2464 | 1.9847 | 259.6 | 249.7 | -1.37 | 1.93 | 1953 | 834.5 | 0.5 | 0.5
2018-05-04 15:38 | 1724 | 272.9 | 266.1 | 129.6 | 99.6 | 99.3 | 260.8 | 253.2 | 156.7 | 74.7 | 66.2 | 244.2 | 14.2 | 258.5 | 224.8 | 133 | 62.7 | 101.3 | 45.9 | 240.3 | 229.9 | 141.3 | 72.4 | 113.9 | 60.8 | 249.8 | 222.7 | 123.1 | 56.7 | 102.4 | 47.9 |  |  |  |  | 59.5 | 29.2 | 29.9 | 230.4 | 150 | 47.3 | 141.1 | 44.3 | 153.7 | 104.1 | 158.9 | 63.8 | 179.6 | 124 | 59.8 | 53 | 37.3 | 37 | 75.8 | 67.9 | 126.6 | 86.6 | 27.8 | [6 empty] | 38.9 | 149.2 | -1.26 | 1.77 | 2.47 | -1 | -0.1735 | 1.985 | 259.5 | 249.5 | -1.38 | 1.9 | 1954 | 834.6 | 0.5 | 0.5
2018-05-04 15:38 | 1725 | 272.7 | 266 | 129.4 | 99.7 | 99.2 | 260.6 | 253 | 156.7 | 74.5 | 66.1 | 244.1 | 14.2 | 258.3 | 224.7 | 132.8 | 62.4 | 101.2 | 46.3 | 240.1 | 229.7 | 141.1 | 73.1 | 113.8 | 61.7 | 249.6 | 222.6 | 122.9 | 56.4 | 102.3 | 48 |  |  |  |  | 59.5 | 29.2 | 29.9 | 230.3 | 149.9 | 47.3 | 141 | 44.3 | 153.7 | 104 | 158.8 | 63.8 | 179.5 | 124 | 59.8 | 53 | 37.3 | 37 | 75.9 | 67.9 | 126.5 | 86.6 | 27.7 | [6 empty] | 38.7 | 149.2 | -1.28 | 1.74 | 2.41 | -1 | -0.1589 | 1.9842 | 259.3 | 249.4 | -1.39 | 1.89 | 1955 | 834.7 | 0.5 | 0.5
2018-05-04 15:38 | 1726 | 272.5 | 265.9 | 129.4 | 99.9 | 99.1 | 260.4 | 252.6 | 156.5 | 74.5 | 66.1 | 243.9 | 14.2 | 258.1 | 224.5 | 132.7 | 62.2 | 101 | 47 | 240 | 229.7 | 141 | 71.9 | 113.6 | 61.6 | 249.4 | 222.4 | 122.8 | 56.2 | 102.2 | 48.3 |  |  |  |  | 59.5 | 29.2 | 29.9 | 230.1 | 149.9 | 47.3 | 140.9 | 44.3 | 153.6 | 104 | 158.7 | 63.8 | 179.5 | 123.9 | 59.8 | 53 | 37.3 | 37 | 75.9 | 67.9 | 126.5 | 86.5 | 27.9 | [6 empty] | 38.7 | 149.2 | -1.22 | 1.74 | 2.45 | -1 | -0.2318 | 1.985 | 259 | 249.2 | -1.36 | 1.89 | 1956 | 834.8 | 0.5 | 0.5
2018-05-04 15:38 | 1727 | 272.3 | 265.7 | 129.2 | 99.9 | 99.1 | 260.2 | 252.4 | 156.4 | 74.5 | 66.1 | 243.7 | 14.2 | 257.9 | 224 | 132.5 | 62.2 | 100.9 | 47.2 | 239.8 | 229.9 | 140.8 | 71.1 | 113.5 | 61.2 | 249.2 | 222.3 | 122.7 | 56.2 | 102.1 | 47.5 |  |  |  |  | 59.5 | 29.2 | 29.9 | 230 | 149.9 | 47.4 | 140.8 | 44.3 | 153.5 | 104 | 158.7 | 63.8 | 179.4 | 123.8 | 59.8 | 53 | 37.3 | 37 | 75.9 | 67.9 | 126.5 | 86.5 | 27.9 | [6 empty] | 38.7 | 148.9 | -1.26 | 1.67 | 2.45 | -1 | -0.2391 | 1.9842 | 258.9 | 249 | -1.38 | 1.85 | 1957 | 834.8 | 0.5 | 0.5
2018-05-04 15:38 | 1728 | 272.2 | 265.5 | 129 | 99.9 | 99.1 | 260 | 252.3 | 156.4 | 74.6 | 66.1 | 243.5 | 14.2 | 257.7 | 223.8 | 132.4 | 62 | 100.8 | 48 | 239.6 | 229.7 | 140.6 | 71.1 | 113.4 | 60.2 | 249 | 222.3 | 122.5 | 56.1 | 102 | 47.4 |  |  |  |  | 59.6 | 29.2 | 29.9 | 229.9 | 149.9 | 47.4 | 140.7 | 44.3 | 153.4 | 104 | 158.6 | 63.8 | 179.4 | 123.8 | 59.9 | 53 | 37.3 | 37 | 75.9 | 67.9 | 126.4 | 86.5 | 28 | [6 empty] | 38.8 | 148.9 | -1.22 | 1.69 | 2.45 | -1 | -0.2172 | 1.9854 | 258.7 | 248.8 | -1.36 | 1.86 | 1958 | 834.9 | 0.5 | 0.5
2018-05-04 15:38 | 1729 | 271.9 | 265.3 | 128.9 | 99.8 | 99.1 | 259.8 | 252.2 | 156.5 | 74.6 | 66 | 243.3 | 14.2 | 257.5 | 224.1 | 132.3 | 61.8 | 100.7 | 47.4 | 239.4 | 229.3 | 140.5 | 71.8 | 113.2 | 60.9 | 248.9 | 222.3 | 122.4 | 55.9 | 101.9 | 47.2 |  |  |  |  | 59.6 | 29.2 | 29.9 | 229.7 | 149.8 | 47.4 | 140.6 | 44.4 | 153.4 | 104 | 158.6 | 63.8 | 179.3 | 123.8 | 59.9 | 53 | 37.3 | 37 | 75.9 | 67.9 | 126.4 | 86.5 | 28.1 | [6 empty] | 38.7 | 149.8 | -1.26 | 1.78 | 2.44 | -1 | -0.0897 | 1.9844 | 258.5 | 248.6 | -1.38 | 1.91 | 1959 | 835 | 0.5 | 0.5
2018-05-04 15:38 | 1730 | 271.7 | 265.2 | 128.9 | 99.6 | 99.3 | 259.7 | 252.1 | 156.5 | 74.7 | 66 | 243.1 | 14.2 | 257.3 | 223.9 | 132.1 | 61.8 | 100.6 | 47.5 | 239.2 | 229.2 | 140.4 | 70.4 | 113.1 | 62 | 248.7 | 222 | 122.2 | 55.6 | 101.8 | 47.1 |  |  |  |  | 59.6 | 29.2 | 29.9 | 229.6 | 149.8 | 47.4 | 140.5 | 44.4 | 153.3 | 104 | 158.5 | 63.8 | 179.2 | 123.7 | 59.9 | 53.1 | 37.3 | 37 | 75.9 | 67.9 | 126.4 | 86.5 | 28 | [6 empty] | 38.8 | 151.1 | -1.26 | 1.78 | 2.42 | -1 | -0.1115 | 1.9845 | 258.4 | 248.4 | -1.38 | 1.91 | 1960 | 835.1 | 0.5 | 0.5
2018-05-04 15:38 | 1731 | 271.5 | 265 | 128.8 | 99.4 | 99.6 | 259.5 | 252 | 156.6 | 74.6 | 65.9 | 242.9 | 14.2 | 257.1 | 223.5 | 131.9 | 61.9 | 100.5 | 47.8 | 239 | 229.2 | 140.2 | 70 | 113 | 61.2 | 248.5 | 221.5 | 122.1 | 55.7 | 101.7 | 46.8 |  |  |  |  | 59.6 | 29.2 | 29.9 | 229.5 | 149.8 | 47.4 | 140.3 | 44.4 | 153.2 | 103.9 | 158.5 | 63.8 | 179.2 | 123.7 | 59.9 | 53.1 | 37.3 | 37 | 76 | 67.9 | 126.4 | 86.4 | 28 | [6 empty] | 38.6 | 151.8 | -1.28 | 1.74 | 2.44 | -1 | -0.1808 | 1.9853 | 258.2 | 248.2 | -1.39 | 1.89 | 1961 | 835.2 | 0.5 | 0.5
2018-05-04 15:38 | 1732 | 271.4 | 265 | 128.7 | 99.2 | 99.6 | 259.4 | 251.9 | 156.5 | 74.7 | 65.9 | 242.7 | 14.2 | 256.9 | 223.2 | 131.8 | 62 | 100.4 | 48.2 | 238.9 | 228.9 | 140 | 70.3 | 112.8 | 60.8 | 248.3 | 220.9 | 122 | 55.7 | 101.7 | 47.1 |  |  |  |  | 59.6 | 29.2 | 29.9 | 229.4 | 149.8 | 47.4 | 140.2 | 44.4 | 153.1 | 103.9 | 158.4 | 63.8 | 179.1 | 123.7 | 59.9 | 53.1 | 37.4 | 37 | 76 | 67.9 | 126.3 | 86.4 | 28.1 | [6 empty] | 38.4 | 151.8 | -1.28 | 1.8 | 2.46 | -1 | -0.3083 | 1.9842 | 258.1 | 248 | -1.39 | 1.93 | 1962 | 835.3 | 0.5 | 0.5
2018-05-04 15:38 | 1733 | 271.1 | 264.9 | 128.6 | 99.1 | 99.7 | 259.3 | 251.8 | 156.3 | 74.7 | 65.8 | 242.6 | 14.2 | 256.7 | 222.8 | 131.6 | 62.3 | 100.3 | 48.1 | 238.7 | 228.5 | 139.9 | 70.9 | 112.7 | 60.4 | 248.1 | 220.9 | 121.8 | 55.6 | 101.6 | 47.2 |  |  |  |  | 59.6 | 29.2 | 29.9 | 229.2 | 149.7 | 47.4 | 140.1 | 44.4 | 153.1 | 103.9 | 158.3 | 63.8 | 179.1 | 123.6 | 59.9 | 53.1 | 37.4 | 37 | 76 | 68 | 126.3 | 86.4 | 27.9 | [6 empty] | 38.3 | 151.1 | -1.29 | 1.73 | 2.43 | -1 | -0.1953 | 1.9844 | 257.9 | 247.8 | -1.4 | 1.89 | 1963 | 835.4 | 0.5 | 0.5
2018-05-04 15:38 | 1734 | 270.9 | 264.7 | 128.6 | 99.2 | 99.6 | 259.2 | 251.6 | 156.3 | 74.8 | 65.8 | 242.4 | 14.2 | 256.5 | 223 | 131.5 | 62.6 | 100.2 | 48.1 | 238.5 | 228.3 | 139.7 | 71.6 | 112.6 | 59.5 | 247.9 | 221.1 | 121.7 | 55.8 | 101.5 | 47.6 |  |  |  |  | 59.6 | 29.2 | 29.9 | 229.1 | 149.7 | 47.4 | 140 | 44.4 | 153 | 103.9 | 158.3 | 63.7 | 179 | 123.6 | 59.9 | 53.1 | 37.4 | 37.1 | 76 | 68 | 126.3 | 86.4 | 27.9 | [6 empty] | 38.2 | 151.1 | -1.28 | 1.78 | 2.4 | -1 | -0.188 | 1.9846 | 257.8 | 247.6 | -1.39 | 1.92 | 1964 | 835.4 | 0.5 | 0.5
2018-05-04 15:38 | 1735 | 270.7 | 264.5 | 128.4 | 99.4 | 99.7 | 259 | 251.5 | 156.2 | 74.7 | 65.7 | 242.2 | 14.2 | 256.3 | 223.2 | 131.4 | 62.9 | 100.1 | 47.3 | 238.3 | 228.2 | 139.6 | 71.3 | 112.5 | 58.9 | 247.7 | 221.4 | 121.5 | 55.8 | 101.4 | 47.3 |  |  |  |  | 59.6 | 29.2 | 29.9 | 229 | 149.7 | 47.4 | 139.9 | 44.4 | 152.9 | 103.9 | 158.2 | 63.7 | 178.9 | 123.6 | 60 | 53.1 | 37.4 | 37.1 | 76 | 68 | 126.2 | 86.4 | 27.9 | [6 empty] | 38 | 152.2 | -1.3 | 1.7 | 2.41 | -1 | -0.148 | 1.9849 | 257.6 | 247.5 | -1.4 | 1.88 | 1965 | 835.5 | 0.5 | 0.5
2018-05-04 15:38 | 1736 | 270.6 | 264.2 | 128.3 | 99.5 | 99.8 | 258.8 | 251.4 | 156 | 74.6 | 65.6 | 242 | 14.2 | 256.1 | 222.9 | 131.3 | 62.7 | 100 | 47.3 | 238.1 | 227.9 | 139.4 | 71.9 | 112.3 | 59.5 | 247.6 | 221.3 | 121.4 | 55.6 | 101.3 | 47.2 |  |  |  |  | 59.6 | 29.2 | 29.9 | 228.9 | 149.7 | 47.4 | 139.8 | 44.4 | 152.8 | 103.8 | 158.2 | 63.7 | 178.9 | 123.5 | 60 | 53.1 | 37.4 | 37.1 | 76 | 68 | 126.2 | 86.4 | 28.2 | [6 empty] | 37.9 | 152 | -1.28 | 1.81 | 2.39 | -1 | -0.1698 | 1.9849 | 257.4 | 247.3 | -1.39 | 1.93 | 1966 | 835.6 | 0.5 | 0.5
2018-05-04 15:38 | 1737 | 270.4 | 263.9 | 128.2 | 99.7 | 99.7 | 258.6 | 251.1 | 156.1 | 74.6 | 65.5 | 241.8 | 14.2 | 256 | 222.7 | 131.2 | 62.8 | 99.9 | 47.6 | 237.9 | 227.6 | 139.3 | 72.3 | 112.2 | 60 | 247.4 | 221.2 | 121.3 | 55.5 | 101.2 | 47.5 |  |  |  |  | 59.6 | 29.2 | 29.9 | 228.7 | 149.6 | 47.4 | 139.7 | 44.4 | 152.8 | 103.8 | 158.1 | 63.7 | 178.8 | 123.5 | 60 | 53.1 | 37.4 | 37.1 | 76 | 68 | 126.2 | 86.3 | 28.1 | [6 empty] | 37.9 | 151.3 | -1.26 | 1.8 | 2.41 | -1 | -0.1662 | 1.9844 | 257.2 | 247.1 | -1.38 | 1.93 | 1967 | 835.7 | 0.5 | 0.5
2018-05-04 15:38 | 1738 | 270.3 | 263.8 | 128.1 | 99.9 | 99.7 | 258.4 | 251 | 156.2 | 74.4 | 65.5 | 241.7 | 14.2 | 255.8 | 222.3 | 131.1 | 62.8 | 99.8 | 48.2 | 237.8 | 227.3 | 139.2 | 72.1 | 112.1 | 60.5 | 247.3 | 221 | 121.1 | 55.5 | 101 | 48.5 |  |  |  |  | 59.6 | 29.2 | 29.9 | 228.6 | 149.6 | 47.4 | 139.6 | 44.4 | 152.7 | 103.8 | 158.1 | 63.7 | 178.8 | 123.4 | 60 | 53.1 | 37.4 | 37.1 | 76.1 | 68 | 126.2 | 86.3 | 27.9 | [6 empty] | 38 | 151.3 | -1.29 | 1.78 | 2.39 | -1 | -0.2827 | 1.9846 | 257 | 246.9 | -1.4 | 1.92 | 1968 | 835.8 | 0.5 | 0.5
2018-05-04 15:38 | 1739 | 270.1 | 263.6 | 128 | 99.9 | 99.7 | 258.2 | 250.9 | 156.2 | 74.3 | 65.4 | 241.5 | 14.2 | 255.6 | 222 | 131 | 62.8 | 99.7 | 49.3 | 237.6 | 227.2 | 139 | 72.5 | 112 | 60.5 | 247.1 | 220.8 | 121 | 55.4 | 100.9 | 48.1 |  |  |  |  | 59.6 | 29.2 | 29.9 | 228.5 | 149.6 | 47.4 | 139.5 | 44.4 | 152.6 | 103.8 | 158 | 63.7 | 178.7 | 123.4 | 60 | 53.1 | 37.4 | 37.1 | 76.1 | 68 | 126.1 | 86.3 | 28.2 | [6 empty] | 38 | 151.2 | -1.25 | 1.8 | 2.41 | -1 | -0.1115 | 1.9846 | 256.9 | 246.7 | -1.37 | 1.92 | 1969 | 835.9 | 0.5 | 0.5
2018-05-04 15:38 | 1740 | 270 | 263.4 | 127.6 | 100.1 | 99.7 | 258 | 250.8 | 155.9 | 74.3 | 65.4 | 241.3 | 14.2 | 255.4 | 221.7 | 130.9 | 62.9 | 99.7 | 49.7 | 237.4 | 227.1 | 138.9 | 72.9 | 111.9 | 60.6 | 246.9 | 220.7 | 120.9 | 55.3 | 100.8 | 47.4 |  |  |  |  | 59.6 | 29.2 | 29.9 | 228.3 | 149.6 | 47.4 | 139.4 | 44.4 | 152.5 | 103.8 | 157.9 | 63.7 | 178.6 | 123.3 | 60 | 53.1 | 37.4 | 37 | 76.1 | 68 | 126.1 | 86.3 | 28 | [6 empty] | 37.9 | 150.9 | -1.23 | 1.72 | 2.4 | -1 | -0.1225 | 1.9843 | 256.7 | 246.6 | -1.36 | 1.88 | 1970 | 836 | 0.5 | 0.5
2018-05-04 15:38 | 1741 | 269.7 | 263.2 | 127.2 | 100 | 99.6 | 257.9 | 250.6 | 155.8 | 74.4 | 65.4 | 241.1 | 14.2 | 255.2 | 221.4 | 130.7 | 62.8 | 99.5 | 49.5 | 237.2 | 227.1 | 138.7 | 73.3 | 111.8 | 60.8 | 246.6 | 220.1 | 120.7 | 54.9 | 100.7 | 47.1 |  |  |  |  | 59.7 | 29.2 | 29.9 | 228.2 | 149.6 | 47.4 | 139.2 | 44.4 | 152.5 | 103.7 | 157.9 | 63.7 | 178.6 | 123.3 | 60 | 53.1 | 37.4 | 37 | 76.1 | 68 | 126.1 | 86.3 | 27.6 | [6 empty] | 38 | 150.2 | -1.2 | 1.81 | 2.4 | -1 | -0.2208 | 1.9847 | 256.5 | 246.4 | -1.34 | 1.93 | 1971 | 836.1 | 0.5 | 0.5
2018-05-04 15:38 | 1742 | 269.5 | 263.1 | 126.9 | 100 | 99.6 | 257.7 | 250.5 | 155.7 | 74.3 | 65.3 | 240.9 | 14.2 | 255 | 221 | 130.6 | 63.2 | 99.5 | 49.6 | 237 | 227 | 138.6 | 72.8 | 111.6 | 60.6 | 246.5 | 219.6 | 120.6 | 54.6 | 100.6 | 47.7 |  |  |  |  | 59.7 | 29.2 | 29.9 | 228.1 | 149.5 | 47.4 | 139.1 | 44.5 | 152.4 | 103.7 | 157.8 | 63.7 | 178.5 | 123.2 | 60 | 53.2 | 37.4 | 37 | 76.1 | 68 | 126 | 86.2 | 27.7 | [6 empty] | 38.1 | 149.4 | -1.22 | 1.76 | 2.4 | -1 | -0.2427 | 1.9849 | 256.3 | 246.2 | -1.36 | 1.9 | 1972 | 836.1 | 0.5 | 0.5
2018-05-04 15:38 | 1743 | 269.4 | 262.9 | 126.5 | 100.2 | 99.5 | 257.6 | 250.3 | 155.7 | 74.3 | 65.2 | 240.7 | 14.2 | 254.8 | 221 | 130.5 | 62.8 | 99.4 | 49.7 | 236.9 | 226.7 | 138.4 | 72.8 | 111.5 | 61.1 | 246.3 | 219.5 | 120.5 | 54.8 | 100.5 | 48.5 |  |  |  |  | 59.7 | 29.2 | 29.9 | 228 | 149.5 | 47.4 | 139 | 44.5 | 152.3 | 103.7 | 157.8 | 63.6 | 178.5 | 123.2 | 60 | 53.2 | 37.4 | 37 | 76.1 | 68 | 126 | 86.2 | 27.7 | [6 empty] | 38.2 | 148.2 | -1.24 | 1.84 | 2.41 | -1 | -0.1516 | 1.9848 | 256.2 | 246 | -1.37 | 1.94 | 1973 | 836.2 | 0.5 | 0.5
2018-05-04 15:38 | 1744 | 269.3 | 262.7 | 126.2 | 100.4 | 99.5 | 257.3 | 250 | 155.7 | 74.2 | 65.2 | 240.5 | 14.2 | 254.6 | 221.1 | 130.4 | 62.2 | 99.3 | 50.1 | 236.7 | 226.4 | 138.3 | 73.7 | 111.4 | 61 | 246 | 219.4 | 120.4 | 54.8 | 100.4 | 49.2 |  |  |  |  | 59.7 | 29.2 | 29.9 | 227.8 | 149.5 | 47.4 | 138.9 | 44.5 | 152.2 | 103.7 | 157.7 | 63.6 | 178.4 | 123.2 | 60 | 53.2 | 37.4 | 37 | 76.1 | 68.1 | 126 | 86.2 | 27.8 | [6 empty] | 38.2 | 147.6 | -1.19 | 1.8 | 2.42 | -1 | -0.0787 | 1.9846 | 256 | 245.8 | -1.34 | 1.92 | 1974 | 836.3 | 0.5 | 0.5
2018-05-04 15:38 | 1745 | 269.1 | 262.4 | 126.1 | 100.4 | 99.6 | 257.1 | 249.8 | 155.7 | 74.2 | 65.1 | 240.3 | 14.2 | 254.4 | 220.9 | 130.2 | 62 | 99.2 | 49.2 | 236.5 | 226.3 | 138.2 | 73.7 | 111.2 | 60.8 | 245.8 | 219.4 | 120.3 | 54.6 | 100.3 | 49 |  |  |  |  | 59.7 | 29.2 | 29.9 | 227.7 | 149.5 | 47.4 | 138.8 | 44.5 | 152.2 | 103.7 | 157.7 | 63.6 | 178.3 | 123.1 | 60 | 53.2 | 37.4 | 37.1 | 76.2 | 68.1 | 125.9 | 86.2 | 28.1 | [6 empty] | 38.2 | 148 | -1.18 | 1.8 | 2.42 | -1 | -0.1844 | 1.9848 | 255.8 | 245.6 | -1.34 | 1.92 | 1975 | 836.4 | 0.5 | 0.5
2018-05-04 15:38 | 1746 | 268.9 | 262.3 | 126 | 100.2 | 99.7 | 256.9 | 249.6 | 155.6 | 74.3 | 65 | 240.2 | 14.2 | 254.2 | 220.8 | 130.2 | 62.1 | 99 | 49.6 | 236.3 | 226.3 | 138 | 72.7 | 111.1 | 60.9 | 245.6 | 219.4 | 120.2 | 54.2 | 100.2 | 49.3 |  |  |  |  | 59.7 | 29.2 | 29.9 | 227.6 | 149.4 | 47.4 | 138.7 | 44.5 | 152.1 | 103.6 | 157.6 | 63.6 | 178.3 | 123.1 | 60 | 53.2 | 37.4 | 37.1 | 76.2 | 68.1 | 125.9 | 86.2 | 28.1 | [6 empty] | 38.4 | 148.2 | -1.18 | 1.77 | 2.39 | -1 | -0.1152 | 1.9847 | 255.6 | 245.4 | -1.33 | 1.9 | 1976 | 836.5 | 0.5 | 0.5
2018-05-04 15:38 | 1747 | 268.7 | 262.3 | 125.8 | 100 | 99.7 | 256.6 | 249.4 | 155.4 | 74.2 | 65 | 240 | 14.2 | 254 | 220.5 | 130 | 62.1 | 98.9 | 48.6 | 236.2 | 226.5 | 137.8 | 72.3 | 111 | 61.5 | 245.5 | 219.2 | 120.1 | 54.4 | 100.1 | 49.2 |  |  |  |  | 59.7 | 29.2 | 29.9 | 227.5 | 149.4 | 47.4 | 138.6 | 44.5 | 152 | 103.6 | 157.5 | 63.6 | 178.2 | 123.1 | 60 | 53.2 | 37.4 | 37.1 | 76.2 | 68.1 | 125.9 | 86.2 | 27.6 | [6 empty] | 38.4 | 148.2 | -1.18 | 1.71 | 2.42 | -1 | -0.1625 | 1.9848 | 255.4 | 245.2 | -1.34 | 1.87 | 1977 | 836.6 | 0.5 | 0.5
2018-05-04 15:38 | 1748 | 268.5 | 262.1 | 125.6 | 99.7 | 99.7 | 256.4 | 249.2 | 155 | 74.1 | 65 | 239.8 | 14.2 | 253.8 | 220 | 129.9 | 62.7 | 98.8 | 48.7 | 236 | 226.4 | 137.7 | 72.5 | 110.9 | 61.8 | 245.3 | 218.7 | 120 | 54.5 | 100 | 48.8 |  |  |  |  | 59.7 | 29.2 | 29.9 | 227.4 | 149.4 | 47.5 | 138.5 | 44.6 | 151.9 | 103.6 | 157.5 | 63.6 | 178.2 | 123 | 60.1 | 53.2 | 37.4 | 37.1 | 76.2 | 68.1 | 125.8 | 86.1 | 27.7 | [6 empty] | 38.4 | 148.1 | -1.12 | 1.65 | 2.4 | -1 | -0.1844 | 1.9848 | 255.2 | 245 | -1.3 | 1.84 | 1978 | 836.7 | 0.5 | 0.5
2018-05-04 15:38 | 1749 | 268.4 | 262 | 125.5 | 99.7 | 99.7 | 256.3 | 249.1 | 154.9 | 74.2 | 64.9 | 239.6 | 14.2 | 253.6 | 219.8 | 129.8 | 62.7 | 98.7 | 49.5 | 235.8 | 225.9 | 137.6 | 72.5 | 110.8 | 61 | 245.1 | 218.3 | 119.9 | 54.6 | 99.9 | 48.6 |  |  |  |  | 59.7 | 29.2 | 29.9 | 227.2 | 149.4 | 47.5 | 138.4 | 44.6 | 151.9 | 103.6 | 157.4 | 63.6 | 178.1 | 123 | 60 | 53.2 | 37.4 | 37.1 | 76.2 | 68.1 | 125.8 | 86.1 | 28.1 | [6 empty] | 38.6 | 147.8 | -1.08 | 1.7 | 2.43 | -1 | -0.2353 | 1.9843 | 255.1 | 244.9 | -1.28 | 1.86 | 1979 | 836.7 | 0.5 | 0.5
2018-05-04 15:38 | 1750 | 268.3 | 261.8 | 125.6 | 99.8 | 99.7 | 256.2 | 248.9 | 154.8 | 74.1 | 64.8 | 239.4 | 14.2 | 253.4 | 220.3 | 129.7 | 62.1 | 98.6 | 50.1 | 235.6 | 225.5 | 137.5 | 71.7 | 110.6 | 60.9 | 244.9 | 218.2 | 119.8 | 54.7 | 99.8 | 48.3 |  |  |  |  | 59.7 | 29.2 | 29.9 | 227.1 | 149.3 | 47.5 | 138.3 | 44.6 | 151.8 | 103.6 | 157.4 | 63.6 | 178 | 122.9 | 60.1 | 53.3 | 37.4 | 37.1 | 76.2 | 68.1 | 125.8 | 86.1 | 28.1 | [6 empty] | 38.7 | 147.6 | -1.1 | 1.79 | 2.45 | -1 | -0.1807 | 1.9844 | 254.9 | 244.7 | -1.29 | 1.91 | 1980 | 836.8 | 0.5 | 0.5
2018-05-04 15:38 | 1751 | 268.1 | 261.6 | 125.4 | 99.8 | 99.8 | 256.1 | 248.7 | 154.5 | 74.1 | 64.8 | 239.2 | 14.2 | 253.2 | 220.2 | 129.6 | 61.8 | 98.5 | 50.1 | 235.5 | 225.4 | 137.4 | 72.6 | 110.6 | 61 | 244.7 | 217.8 | 119.6 | 54.6 | 99.7 | 48 |  |  |  |  | 59.8 | 29.2 | 29.9 | 227 | 149.3 | 47.5 | 138.2 | 44.6 | 151.7 | 103.6 | 157.4 | 63.5 | 178 | 122.9 | 60.1 | 53.3 | 37.4 | 37.1 | 76.2 | 68.1 | 125.7 | 86.1 | 27.8 | [6 empty] | 38.8 | 147.6 | -1.09 | 1.76 | 2.44 | -1 | -0.1771 | 1.9843 | 254.7 | 244.5 | -1.29 | 1.89 | 1981 | 836.9 | 0.5 | 0.5
2018-05-04 15:38 | 1752 | 268 | 261.5 | 125.3 | 99.7 | 99.9 | 255.8 | 248.5 | 154.2 | 74 | 64.8 | 239.1 | 14.2 | 253.1 | 220 | 129.5 | 62 | 98.4 | 49.3 | 235.3 | 225.4 | 137.3 | 72.7 | 110.5 | 60.9 | 244.6 | 217.6 | 119.5 | 54.4 | 99.6 | 48 |  |  |  |  | 59.8 | 29.2 | 29.9 | 226.9 | 149.3 | 47.5 | 138.1 | 44.6 | 151.7 | 103.5 | 157.3 | 63.5 | 177.9 | 122.8 | 60 | 53.3 | 37.4 | 37.1 | 76.3 | 68.1 | 125.7 | 86.1 | 27.7 | [6 empty] | 38.9 | 147.6 | -1.13 | 1.77 | 2.41 | -1 | -0.0969 | 1.9851 | 254.6 | 244.3 | -1.31 | 1.9 | 1982 | 837 | 0.5 | 0.5
2018-05-04 15:38 | 1753 | 267.8 | 261.4 | 125.3 | 99.6 | 99.8 | 255.7 | 248.3 | 153.9 | 74 | 64.7 | 238.9 | 14.2 | 252.9 | 219.5 | 129.5 | 62.2 | 98.3 | 49.7 | 235.1 | 225.2 | 137.1 | 72.5 | 110.4 | 60.1 | 244.4 | 217.4 | 119.5 | 53.9 | 99.5 | 47.9 |  |  |  |  | 59.8 | 29.2 | 29.9 | 226.7 | 149.3 | 47.5 | 138 | 44.6 | 151.6 | 103.5 | 157.2 | 63.5 | 177.8 | 122.8 | 60.1 | 53.3 | 37.4 | 37.1 | 76.3 | 68.1 | 125.7 | 86 | 28.1 | [6 empty] | 38.8 | 148 | -1.14 | 1.77 | 2.41 | -1 | -0.1443 | 1.9849 | 254.4 | 244.1 | -1.32 | 1.9 | 1983 | 837.1 | 0.5 | 0.5
2018-05-04 15:38 | 1754 | 267.6 | 261.2 | 125.2 | 99.7 | 99.7 | 255.5 | 248.2 | 153.8 | 73.9 | 64.7 | 238.7 | 14.2 | 252.7 | 219 | 129.3 | 61.6 | 98.2 | 49.6 | 234.9 | 225.1 | 137 | 72.6 | 110.2 | 59.9 | 244.1 | 217.4 | 119.4 | 54 | 99.4 | 48 |  |  |  |  | 59.8 | 29.2 | 29.9 | 226.6 | 149.3 | 47.5 | 137.9 | 44.6 | 151.5 | 103.5 | 157.2 | 63.5 | 177.8 | 122.8 | 60.1 | 53.3 | 37.4 | 37.1 | 76.3 | 68.1 | 125.6 | 86 | 28.2 | [6 empty] | 38.8 | 149.1 | -1.11 | 1.83 | 2.38 | -1 | -0.1115 | 1.985 | 254.2 | 243.9 | -1.3 | 1.94 | 1984 | 837.2 | 0.5 | 0.5
2018-05-04 15:38 | 1755 | 267.5 | 261 | 125 | 99.8 | 99.7 | 255.4 | 248.1 | 153.7 | 73.8 | 64.6 | 238.5 | 14.2 | 252.5 | 219.2 | 129.2 | 62 | 98 | 49.9 | 234.8 | 224.7 | 136.9 | 72.7 | 110.1 | 59.6 | 244 | 217.5 | 119.3 | 54.4 | 99.3 | 47.3 |  |  |  |  | 59.8 | 29.2 | 29.8 | 226.5 | 149.2 | 47.5 | 137.8 | 44.6 | 151.4 | 103.5 | 157.1 | 63.5 | 177.7 | 122.7 | 60.1 | 53.3 | 37.4 | 37.1 | 76.3 | 68.1 | 125.6 | 86 | 28 | [6 empty] | 38.8 | 150.1 | -1.16 | 1.86 | 2.41 | -1 | -0.1661 | 1.9847 | 254.1 | 243.7 | -1.33 | 1.95 | 1985 | 837.3 | 0.5 | 0.5
2018-05-04 15:38 | 1756 | 267.3 | 260.7 | 124.8 | 99.7 | 99.7 | 255.2 | 248 | 153.6 | 73.8 | 64.5 | 238.3 | 14.2 | 252.3 | 219.1 | 129.1 | 62.6 | 97.9 | 48.8 | 234.6 | 224.2 | 136.7 | 72.8 | 110 | 59.6 | 243.8 | 217.3 | 119.1 | 54.6 | 99.2 | 46.7 |  |  |  |  | 59.8 | 29.2 | 29.8 | 226.4 | 149.2 | 47.5 | 137.7 | 44.6 | 151.4 | 103.5 | 157.1 | 63.5 | 177.7 | 122.7 | 60.1 | 53.3 | 37.4 | 37.1 | 76.3 | 68.2 | 125.6 | 86 | 27.9 | [6 empty] | 38.8 | 150.1 | -1.14 | 1.73 | 2.39 | -1 | -0.188 | 1.9842 | 253.9 | 243.6 | -1.31 | 1.88 | 1986 | 837.3 | 0.5 | 0.5
2018-05-04 15:38 | 1757 | 267.1 | 260.6 | 124.7 | 99.5 | 99.7 | 255.1 | 247.8 | 153.5 | 73.9 | 64.5 | 238.2 | 14.2 | 252.1 | 218.9 | 129.1 | 62.8 | 97.8 | 48.1 | 234.4 | 224.2 | 136.6 | 73.1 | 109.8 | 60 | 243.7 | 216.9 | 119 | 54.3 | 99.1 | 46.6 |  |  |  |  | 59.8 | 29.2 | 29.8 | 226.2 | 149.2 | 47.5 | 137.6 | 44.6 | 151.3 | 103.4 | 157 | 63.4 | 177.6 | 122.7 | 60.1 | 53.3 | 37.4 | 37.1 | 76.3 | 68.2 | 125.6 | 86 | 28.1 | [6 empty] | 38.9 | 149.3 | -1.18 | 1.65 | 2.39 | -1 | -0.1297 | 1.9846 | 253.8 | 243.4 | -1.34 | 1.84 | 1987 | 837.4 | 0.5 | 0.5
2018-05-04 15:38 | 1758 | 266.9 | 260.4 | 124.4 | 99.3 | 99.7 | 254.9 | 247.7 | 153.7 | 73.9 | 64.4 | 238 | 14.2 | 251.9 | 218.9 | 129 | 63.1 | 97.7 | 48.2 | 234.2 | 224.2 | 136.5 | 73.3 | 109.7 | 60.9 | 243.5 | 216.7 | 118.9 | 54.1 | 99 | 46.7 |  |  |  |  | 59.8 | 29.2 | 29.8 | 226.1 | 149.1 | 47.5 | 137.5 | 44.7 | 151.2 | 103.4 | 157 | 63.4 | 177.5 | 122.6 | 60.1 | 53.3 | 37.4 | 37.1 | 76.3 | 68.2 | 125.5 | 85.9 | 28.1 | [6 empty] | 39 | 149.1 | -1.16 | 1.74 | 2.38 | -1 | -0.2244 | 1.9851 | 253.6 | 243.2 | -1.33 | 1.89 | 1988 | 837.5 | 0.5 | 0.5
2018-05-04 15:38 | 1759 | 266.7 | 260.1 | 124.2 | 99.2 | 99.6 | 254.8 | 247.7 | 153.8 | 73.9 | 64.4 | 237.8 | 14.2 | 251.7 | 218.8 | 128.9 | 63.2 | 97.6 | 47.9 | 234 | 224 | 136.4 | 73.3 | 109.6 | 61.4 | 243.3 | 216.8 | 118.8 | 54.1 | 98.9 | 46.5 |  |  |  |  | 59.8 | 29.2 | 29.8 | 226 | 149.1 | 47.5 | 137.4 | 44.7 | 151.1 | 103.4 | 156.9 | 63.4 | 177.5 | 122.6 | 60.1 | 53.3 | 37.4 | 37.1 | 76.4 | 68.2 | 125.5 | 85.9 | 28 | [6 empty] | 39.1 | 148.9 | -1.15 | 1.73 | 2.4 | -1 | -0.1734 | 1.9846 | 253.4 | 243 | -1.32 | 1.88 | 1989 | 837.6 | 0.5 | 0.5
2018-05-04 15:39 | 1760 | 266.5 | 259.9 | 124 | 99 | 99.5 | 254.5 | 247.5 | 153.8 | 73.8 | 64.4 | 237.6 | 14.2 | 251.6 | 218.5 | 128.8 | 63.1 | 97.5 | 47.6 | 233.9 | 223.7 | 136.2 | 73.9 | 109.5 | 61.4 | 243.2 | 216.7 | 118.7 | 54.3 | 98.8 | 46.3 |  |  |  |  | 59.8 | 29.2 | 29.8 | 225.9 | 149.1 | 47.5 | 137.3 | 44.7 | 151.1 | 103.4 | 156.8 | 63.4 | 177.4 | 122.6 | 60 | 53.4 | 37.4 | 37.1 | 76.4 | 68.2 | 125.5 | 85.9 | 28.1 | [6 empty] | 39.1 | 147.8 | -1.17 | 1.83 | 2.36 | -1 | -0.1224 | 1.9848 | 253.2 | 242.9 | -1.33 | 1.94 | 1990 | 837.7 | 0.5 | 0.5
2018-05-04 15:39 | 1761 | 266.4 | 259.9 | 123.7 | 99 | 99.4 | 254.3 | 247.3 | 153.9 | 73.8 | 64.3 | 237.4 | 14.2 | 251.4 | 218.1 | 128.7 | 62.8 | 97.4 | 48.1 | 233.7 | 223.6 | 136.1 | 73.7 | 109.4 | 60.6 | 243 | 216.5 | 118.6 | 54.5 | 98.7 | 46.3 |  |  |  |  | 59.8 | 29.2 | 29.8 | 225.7 | 149.1 | 47.5 | 137.2 | 44.7 | 151 | 103.4 | 156.8 | 63.4 | 177.3 | 122.5 | 60.1 | 53.4 | 37.4 | 37.1 | 76.4 | 68.2 | 125.4 | 85.9 | 28 | [6 empty] | 39.2 | 146.9 | -1.18 | 1.81 | 2.37 | -1 | -0.1771 | 1.9844 | 253.1 | 242.7 | -1.34 | 1.92 | 1991 | 837.8 | 0.5 | 0.5
2018-05-04 15:39 | 1762 | 266.2 | 259.8 | 123.5 | 99.1 | 99.4 | 254.1 | 247.1 | 154.1 | 73.7 | 64.3 | 237.3 | 14.2 | 251.2 | 217.7 | 128.5 | 63 | 97.3 | 47.7 | 233.5 | 223.7 | 136 | 73.7 | 109.3 | 60.4 | 242.8 | 216.1 | 118.5 | 54.3 | 98.6 | 46.3 |  |  |  |  | 59.8 | 29.2 | 29.8 | 225.6 | 149 | 47.5 | 137 | 44.7 | 150.9 | 103.3 | 156.7 | 63.4 | 177.3 | 122.5 | 60.1 | 53.4 | 37.4 | 37.1 | 76.4 | 68.2 | 125.4 | 85.8 | 27.8 | [6 empty] | 39.1 | 146.8 | -1.18 | 1.8 | 2.39 | -1 | -0.3264 | 1.9857 | 252.9 | 242.5 | -1.34 | 1.91 | 1992 | 837.8 | 0.5 | 0.5
2018-05-04 15:39 | 1763 | 266 | 259.7 | 123.4 | 99.1 | 99.3 | 253.9 | 246.8 | 154.3 | 73.6 | 64.3 | 237.1 | 14.2 | 250.9 | 217.5 | 128.4 | 62.8 | 97.2 | 48.6 | 233.3 | 223.6 | 135.8 | 73.6 | 109.1 | 60 | 242.6 | 215.8 | 118.4 | 54 | 98.5 | 46.7 |  |  |  |  | 59.8 | 29.2 | 29.8 | 225.5 | 149 | 47.6 | 136.9 | 44.7 | 150.9 | 103.3 | 156.7 | 63.4 | 177.2 | 122.4 | 60.1 | 53.4 | 37.4 | 37.1 | 76.4 | 68.2 | 125.4 | 85.8 | 27.7 | [6 empty] | 39.1 | 147.2 | -1.19 | 1.71 | 2.39 | -1 | -0.137 | 1.9847 | 252.7 | 242.3 | -1.34 | 1.87 | 1993 | 837.9 | 0.5 | 0.5
2018-05-04 15:39 | 1764 | 265.8 | 259.7 | 123.3 | 99 | 99.2 | 253.7 | 246.7 | 154.3 | 73.5 | 64.3 | 236.9 | 14.2 | 250.8 | 217.6 | 128.3 | 63.1 | 97.1 | 48.6 | 233.2 | 223.2 | 135.6 | 73.5 | 109 | 59.5 | 242.4 | 215.7 | 118.3 | 54 | 98.4 | 46.6 |  |  |  |  | 59.8 | 29.2 | 29.8 | 225.4 | 149 | 47.6 | 136.8 | 44.7 | 150.8 | 103.3 | 156.6 | 63.4 | 177.1 | 122.4 | 60.1 | 53.4 | 37.5 | 37.1 | 76.4 | 68.2 | 125.3 | 85.8 | 27.6 | [6 empty] | 39.1 | 147.8 | -1.23 | 1.82 | 2.38 | -1 | -0.1952 | 1.9837 | 252.5 | 242.1 | -1.36 | 1.93 | 1994 | 838 | 0.5 | 0.5
2018-05-04 15:39 | 1765 | 265.6 | 259.5 | 123 | 99 | 99.2 | 253.6 | 246.6 | 154.3 | 73.5 | 64.2 | 236.7 | 14.2 | 250.6 | 218 | 128.3 | 62.6 | 97 | 49.4 | 233 | 223 | 135.5 | 73.6 | 108.8 | 60.8 | 242.2 | 215.7 | 118.2 | 54 | 98.3 | 46.5 |  |  |  |  | 59.9 | 29.2 | 29.8 | 225.2 | 149 | 47.6 | 136.7 | 44.8 | 150.7 | 103.3 | 156.5 | 63.3 | 177.1 | 122.4 | 60.1 | 53.4 | 37.5 | 37.1 | 76.4 | 68.2 | 125.3 | 85.8 | 27.9 | [6 empty] | 39 | 147.8 | -1.19 | 1.68 | 2.39 | -1 | -0.177 | 1.9845 | 252.4 | 241.9 | -1.34 | 1.85 | 1995 | 838.1 | 0.5 | 0.5
2018-05-04 15:39 | 1766 | 265.4 | 259.3 | 122.8 | 98.9 | 99.2 | 253.5 | 246.3 | 154.3 | 73.3 | 64.1 | 236.5 | 14.2 | 250.4 | 218.1 | 128.2 | 62.4 | 96.9 | 49.4 | 232.8 | 222.9 | 135.3 | 74 | 108.8 | 62.6 | 242.1 | 215.4 | 118.1 | 54.1 | 98.2 | 46.3 |  |  |  |  | 59.9 | 29.2 | 29.8 | 225.1 | 148.9 | 47.6 | 136.6 | 44.8 | 150.6 | 103.3 | 156.5 | 63.3 | 177 | 122.3 | 60.1 | 53.4 | 37.5 | 37.1 | 76.4 | 68.2 | 125.3 | 85.7 | 28 | [6 empty] | 39 | 147.7 | -1.16 | 1.83 | 2.37 | -1 | -0.2499 | 1.985 | 252.2 | 241.7 | -1.33 | 1.93 | 1996 | 838.2 | 0.5 | 0.5
2018-05-04 15:39 | 1767 | 265.2 | 259.2 | 122.8 | 99 | 99 | 253.3 | 246.1 | 153.8 | 73.1 | 64.1 | 236.4 | 14.2 | 250.2 | 217.9 | 128.1 | 62.7 | 96.7 | 49.1 | 232.6 | 222.7 | 135.2 | 73.3 | 108.7 | 62.6 | 241.9 | 215.3 | 118 | 54.6 | 98.1 | 46.6 |  |  |  |  | 59.9 | 29.2 | 29.8 | 225 | 148.9 | 47.6 | 136.5 | 44.8 | 150.6 | 103.3 | 156.4 | 63.3 | 176.9 | 122.3 | 60.1 | 53.4 | 37.5 | 37.1 | 76.5 | 68.3 | 125.2 | 85.7 | 27.7 | [6 empty] | 39 | 147.5 | -1.16 | 1.69 | 2.37 | -1 | -0.2608 | 1.9842 | 252 | 241.6 | -1.33 | 1.86 | 1997 | 838.3 | 0.5 | 0.5
2018-05-04 15:39 | 1768 | 265 | 259 | 122.6 | 98.9 | 98.9 | 253.1 | 245.9 | 153.5 | 72.9 | 64.1 | 236.2 | 14.2 | 250 | 217.6 | 128 | 62.7 | 96.6 | 48.9 | 232.5 | 222.5 | 135 | 72.7 | 108.6 | 61.8 | 241.7 | 215.4 | 117.9 | 54.9 | 98.1 | 46.3 |  |  |  |  | 59.9 | 29.2 | 29.8 | 224.9 | 148.9 | 47.6 | 136.4 | 44.8 | 150.5 | 103.2 | 156.4 | 63.3 | 176.9 | 122.2 | 60.1 | 53.4 | 37.5 | 37.1 | 76.5 | 68.3 | 125.2 | 85.7 | 27.9 | [6 empty] | 39.1 | 147.4 | -1.15 | 1.7 | 2.39 | -1 | -0.2353 | 1.9851 | 251.8 | 241.4 | -1.32 | 1.86 | 1998 | 838.4 | 0.5 | 0.5
2018-05-04 15:39 | 1769 | 264.8 | 258.7 | 122.6 | 98.9 | 98.8 | 253 | 245.8 | 153.4 | 72.7 | 64 | 236 | 14.2 | 249.8 | 217.2 | 127.9 | 63.3 | 96.5 | 48.9 | 232.3 | 222.7 | 134.9 | 73.4 | 108.5 | 61.1 | 241.5 | 215.4 | 117.8 | 54.8 | 98 | 45.9 |  |  |  |  | 59.9 | 29.2 | 29.8 | 224.7 | 148.9 | 47.6 | 136.3 | 44.8 | 150.4 | 103.2 | 156.3 | 63.3 | 176.8 | 122.2 | 60.1 | 53.5 | 37.5 | 37.1 | 76.5 | 68.3 | 125.1 | 85.7 | 28 | [6 empty] | 39.2 | 148.2 | -1.15 | 1.74 | 2.37 | -1 | -0.2681 | 1.9843 | 251.7 | 241.2 | -1.32 | 1.89 | 1999 | 838.4 | 0.5 | 0.5
2018-05-04 15:39 | 1770 | 264.6 | 258.6 | 122.6 | 98.9 | 98.6 | 252.8 | 245.6 | 153.6 | 72.4 | 64 | 235.8 | 14.2 | 249.7 | 216.7 | 127.8 | 63.8 | 96.4 | 48.2 | 232.1 | 222.9 | 134.8 | 72.2 | 108.5 | 61 | 241.4 | 215.2 | 117.7 | 54.5 | 97.9 | 46 |  |  |  |  | 59.9 | 29.2 | 29.9 | 224.6 | 148.8 | 47.6 | 136.2 | 44.8 | 150.3 | 103.2 | 156.2 | 63.3 | 176.8 | 122.1 | 60.2 | 53.5 | 37.5 | 37.1 | 76.5 | 68.3 | 125.1 | 85.7 | 28.1 | [6 empty] | 39.2 | 148.8 | -1.21 | 1.68 | 2.35 | -1 | -0.1224 | 1.9846 | 251.5 | 241.1 | -1.36 | 1.86 | 2000 | 838.5 | 0.5 | 0.5
2018-05-04 15:39 | 1771 | 264.4 | 258.5 | 122.6 | 98.8 | 98.6 | 252.6 | 245.4 | 153.4 | 72.3 | 63.9 | 235.6 | 14.2 | 249.5 | 216.3 | 127.7 | 63.4 | 96.2 | 48.1 | 232 | 222.6 | 134.7 | 71.6 | 108.4 | 61.7 | 241.2 | 214.8 | 117.6 | 54.3 | 97.8 | 46 |  |  |  |  | 59.9 | 29.2 | 29.9 | 224.5 | 148.8 | 47.6 | 136.1 | 44.8 | 150.2 | 103.2 | 156.2 | 63.3 | 176.7 | 122.1 | 60.2 | 53.5 | 37.5 | 37.1 | 76.5 | 68.3 | 125.1 | 85.6 | 28.1 | [6 empty] | 39.1 | 149.1 | -1.17 | 1.7 | 2.39 | -1 | -0.1625 | 1.9843 | 251.3 | 240.9 | -1.33 | 1.87 | 2001 | 838.6 | 0.5 | 0.5
2018-05-04 15:39 | 1772 | 264.2 | 258.5 | 122.5 | 98.8 | 98.7 | 252.4 | 245.3 | 153.4 | 72.3 | 63.9 | 235.5 | 14.2 | 249.3 | 216.4 | 127.7 | 63.4 | 96.1 | 48.3 | 231.8 | 221.9 | 134.5 | 72.5 | 108.3 | 62.4 | 241 | 214.7 | 117.5 | 54.2 | 97.7 | 46 |  |  |  |  | 59.9 | 29.2 | 29.9 | 224.4 | 148.8 | 47.6 | 136 | 44.8 | 150.2 | 103.1 | 156.1 | 63.2 | 176.6 | 122 | 60.2 | 53.5 | 37.5 | 37.1 | 76.5 | 68.3 | 125 | 85.6 | 28.2 | [6 empty] | 39.2 | 149 | -1.19 | 1.73 | 2.38 | -1 | -0.0823 | 1.9847 | 251.2 | 240.7 | -1.34 | 1.88 | 2002 | 838.7 | 0.5 | 0.5
2018-05-04 15:39 | 1773 | 264.1 | 258.3 | 122.3 | 98.7 | 98.7 | 252.3 | 245.1 | 153.6 | 72.3 | 63.9 | 235.3 | 14.2 | 249.1 | 216.1 | 127.6 | 63.5 | 96 | 47.5 | 231.6 | 221.4 | 134.4 | 72.3 | 108.3 | 61.3 | 240.9 | 214.8 | 117.4 | 54.1 | 97.6 | 46.1 |  |  |  |  | 59.9 | 29.2 | 29.9 | 224.3 | 148.8 | 47.6 | 135.9 | 44.8 | 150.1 | 103.1 | 156 | 63.2 | 176.6 | 122 | 60.1 | 53.5 | 37.5 | 37.2 | 76.5 | 68.3 | 125 | 85.6 | 28.2 | [6 empty] | 39.2 | 148.2 | -1.19 | 1.7 | 2.35 | -1 | -0.0933 | 1.9847 | 251 | 240.5 | -1.34 | 1.87 | 2003 | 838.8 | 0.5 | 0.5
2018-05-04 15:39 | 1774 | 263.8 | 258.1 | 122.2 | 98.6 | 98.6 | 252.1 | 245 | 153.3 | 72.4 | 63.9 | 235.1 | 14.2 | 248.9 | 216 | 127.5 | 63.8 | 95.9 | 46.4 | 231.5 | 221.3 | 134.2 | 73.2 | 108.2 | 61.2 | 240.7 | 214.5 | 117.3 | 54.1 | 97.6 | 46.1 |  |  |  |  | 59.9 | 29.2 | 29.9 | 224.1 | 148.7 | 47.6 | 135.8 | 44.9 | 150 | 103.1 | 156 | 63.2 | 176.5 | 122 | 60.1 | 53.5 | 37.5 | 37.2 | 76.6 | 68.3 | 125 | 85.6 | 28.1 | [6 empty] | 39.2 | 147.7 | -1.2 | 1.78 | 2.34 | -1 | -0.1588 | 1.9848 | 250.8 | 240.4 | -1.35 | 1.91 | 2004 | 838.9 | 0.5 | 0.5
2018-05-04 15:39 | 1775 | 263.6 | 258 | 122.2 | 98.6 | 98.5 | 251.9 | 245 | 153.1 | 72.5 | 63.8 | 234.9 | 14.2 | 248.7 | 215.8 | 127.5 | 63.8 | 95.8 | 45.9 | 231.3 | 221.2 | 134.1 | 73.2 | 108.1 | 60.9 | 240.6 | 214.2 | 117.1 | 54.2 | 97.5 | 46.6 |  |  |  |  | 59.9 | 29.2 | 29.9 | 224 | 148.7 | 47.6 | 135.7 | 44.9 | 150 | 103.1 | 155.9 | 63.2 | 176.5 | 121.9 | 60.1 | 53.5 | 37.5 | 37.2 | 76.6 | 68.3 | 125 | 85.6 | 28.1 | [6 empty] | 39 | 147.4 | -1.23 | 1.65 | 2.36 | -1 | -0.2498 | 1.9847 | 250.7 | 240.2 | -1.37 | 1.83 | 2005 | 839 | 0.5 | 0.5
2018-05-04 15:39 | 1776 | 263.4 | 257.7 | 122.1 | 98.5 | 98.4 | 251.7 | 244.9 | 152.9 | 72.6 | 63.8 | 234.8 | 14.2 | 248.5 | 215.8 | 127.4 | 63.1 | 95.7 | 46 | 231.1 | 221.2 | 134 | 71.9 | 108 | 61.4 | 240.4 | 214.2 | 117 | 54 | 97.4 | 48.1 |  |  |  |  | 59.9 | 29.2 | 29.9 | 223.9 | 148.7 | 47.6 | 135.6 | 44.9 | 149.9 | 103.1 | 155.9 | 63.2 | 176.4 | 121.9 | 60.1 | 53.5 | 37.5 | 37.2 | 76.6 | 68.3 | 124.9 | 85.5 | 27.9 | [6 empty] | 38.9 | 147.8 | -1.19 | 1.76 | 2.37 | -1 | -0.126 | 1.9847 | 250.5 | 240 | -1.34 | 1.9 | 2006 | 839 | 0.5 | 0.5
2018-05-04 15:39 | 1777 | 263.2 | 257.5 | 121.9 | 98.4 | 98.2 | 251.5 | 244.7 | 152.4 | 72.6 | 63.9 | 234.6 | 14.2 | 248.4 | 215.5 | 127.3 | 62.9 | 95.6 | 46 | 230.9 | 221 | 133.8 | 72 | 107.9 | 61.7 | 240.2 | 213.8 | 116.9 | 53.7 | 97.3 | 48.2 |  |  |  |  | 59.9 | 29.2 | 29.9 | 223.8 | 148.7 | 47.6 | 135.5 | 44.9 | 149.8 | 103.1 | 155.8 | 63.2 | 176.4 | 121.8 | 60.1 | 53.5 | 37.5 | 37.2 | 76.6 | 68.3 | 124.9 | 85.5 | 27.9 | [6 empty] | 38.7 | 147.4 | -1.17 | 1.73 | 2.34 | -1 | -0.2316 | 1.9848 | 250.3 | 239.8 | -1.33 | 1.88 | 2007 | 839.1 | 0.5 | 0.5
2018-05-04 15:39 | 1778 | 263 | 257.4 | 121.8 | 98.3 | 98.1 | 251.3 | 244.5 | 152.1 | 72.5 | 63.8 | 234.4 | 14.2 | 248.2 | 215.4 | 127.1 | 63.5 | 95.5 | 46.3 | 230.8 | 220.9 | 133.7 | 72.7 | 107.8 | 61.3 | 240 | 213.6 | 116.7 | 53.6 | 97.3 | 48 |  |  |  |  | 60 | 29.2 | 29.9 | 223.7 | 148.6 | 47.6 | 135.4 | 44.9 | 149.7 | 103 | 155.7 | 63.2 | 176.3 | 121.8 | 60.1 | 53.5 | 37.5 | 37.2 | 76.6 | 68.3 | 124.9 | 85.5 | 27.8 | [6 empty] | 38.6 | 145.2 | -1.19 | 1.84 | 2.34 | -1 | -0.1624 | 1.9853 | 250.1 | 239.7 | -1.34 | 1.93 | 2008 | 839.2 | 0.5 | 0.5
2018-05-04 15:39 | 1779 | 262.9 | 257.2 | 121.6 | 98.2 | 98 | 251.1 | 244.4 | 151.9 | 72.4 | 63.7 | 234.3 | 14.2 | 248 | 215 | 127 | 63.7 | 95.5 | 46.6 | 230.6 | 221 | 133.6 | 72.9 | 107.8 | 60.9 | 239.8 | 213.8 | 116.6 | 53.6 | 97.2 | 47.8 |  |  |  |  | 60 | 29.2 | 29.9 | 223.5 | 148.6 | 47.6 | 135.3 | 44.9 | 149.7 | 103 | 155.7 | 63.2 | 176.3 | 121.7 | 60.2 | 53.5 | 37.5 | 37.2 | 76.6 | 68.4 | 124.8 | 85.5 | 27.7 | [6 empty] | 38.5 | 143.5 | -1.2 | 1.8 | 2.37 | -1 | -0.2316 | 1.9845 | 250 | 239.5 | -1.35 | 1.91 | 2009 | 839.3 | 0.5 | 0.5
2018-05-04 15:39 | 1780 | 262.7 | 257.2 | 121.4 | 98.1 | 97.9 | 250.9 | 244.2 | 151.7 | 72.4 | 63.6 | 234.1 | 14.2 | 247.8 | 214.6 | 126.9 | 63.2 | 95.4 | 47.4 | 230.5 | 221.1 | 133.4 | 72.5 | 107.7 | 60.9 | 239.6 | 213.9 | 116.5 | 53.5 | 97.2 | 47.2 |  |  |  |  | 60 | 29.2 | 29.9 | 223.4 | 148.6 | 47.6 | 135.2 | 44.9 | 149.6 | 103 | 155.6 | 63.2 | 176.2 | 121.7 | 60.2 | 53.5 | 37.5 | 37.2 | 76.6 | 68.4 | 124.8 | 85.4 | 27.9 | [6 empty] | 38.5 | 143.4 | -1.16 | 1.73 | 2.35 | -1 | -0.137 | 1.9847 | 249.8 | 239.3 | -1.33 | 1.87 | 2010 | 839.4 | 0.5 | 0.5
2018-05-04 15:39 | 1781 | 262.4 | 257.1 | 121.3 | 97.9 | 97.9 | 250.7 | 244.1 | 151.6 | 72.4 | 63.5 | 233.9 | 14.2 | 247.6 | 214.5 | 126.7 | 62.4 | 95.3 | 47.7 | 230.3 | 220.6 | 133.3 | 73.2 | 107.5 | 61.4 | 239.5 | 213.5 | 116.3 | 53.3 | 97.1 | 46.8 |  |  |  |  | 60 | 29.2 | 29.9 | 223.3 | 148.5 | 47.6 | 135.1 | 44.9 | 149.5 | 103 | 155.6 | 63.1 | 176.2 | 121.7 | 60.2 | 53.6 | 37.5 | 37.2 | 76.6 | 68.4 | 124.8 | 85.4 | 28.1 | [6 empty] | 38.5 | 144 | -1.13 | 1.76 | 2.34 | -1 | -0.2753 | 1.9845 | 249.6 | 239.1 | -1.31 | 1.89 | 2011 | 839.5 | 0.5 | 0.5
2018-05-04 15:39 | 1782 | 262.3 | 257 | 121.3 | 97.8 | 98 | 250.5 | 243.9 | 151.5 | 72.4 | 63.5 | 233.7 | 14.2 | 247.4 | 214.6 | 126.6 | 62.5 | 95.2 | 47.4 | 230.1 | 220.1 | 133.2 | 73.6 | 107.4 | 61.1 | 239.3 | 213 | 116.2 | 53.5 | 97 | 47 |  |  |  |  | 60 | 29.2 | 29.9 | 223.2 | 148.5 | 47.6 | 135 | 44.9 | 149.4 | 103 | 155.5 | 63.1 | 176.1 | 121.6 | 60.2 | 53.6 | 37.5 | 37.2 | 76.7 | 68.4 | 124.7 | 85.4 | 27.9 | [6 empty] | 38.5 | 145.2 | -1.14 | 1.7 | 2.35 | -1 | -0.1406 | 1.9847 | 249.5 | 238.9 | -1.31 | 1.86 | 2012 | 839.5 | 0.5 | 0.5
2018-05-04 15:39 | 1783 | 262.2 | 256.7 | 121.3 | 97.7 | 97.9 | 250.3 | 243.8 | 151.4 | 72.3 | 63.4 | 233.5 | 14.2 | 247.2 | 214.7 | 126.5 | 62.3 | 95.1 | 46.9 | 229.9 | 219.8 | 133 | 72.2 | 107.3 | 61.5 | 239.1 | 212.9 | 116.1 | 53.7 | 96.9 | 46.7 |  |  |  |  | 60.1 | 29.2 | 29.9 | 223 | 148.5 | 47.6 | 134.9 | 44.9 | 149.4 | 102.9 | 155.5 | 63.1 | 176.1 | 121.6 | 60.2 | 53.6 | 37.5 | 37.2 | 76.7 | 68.4 | 124.7 | 85.4 | 27.5 | [6 empty] | 38.3 | 146.5 | -1.17 | 1.65 | 2.35 | -1 | -0.126 | 1.9852 | 249.3 | 238.8 | -1.33 | 1.84 | 2013 | 839.6 | 0.5 | 0.5
2018-05-04 15:39 | 1784 | 262.1 | 256.4 | 121.4 | 97.6 | 97.9 | 250.2 | 243.6 | 151.3 | 72.3 | 63.4 | 233.4 | 14.2 | 247 | 214.7 | 126.4 | 62 | 95 | 47.6 | 229.8 | 219.8 | 132.9 | 71.8 | 107.2 | 61 | 238.9 | 212.9 | 115.9 | 53.7 | 96.8 | 46.9 |  |  |  |  | 60.1 | 29.2 | 29.9 | 222.9 | 148.5 | 47.6 | 134.8 | 44.9 | 149.3 | 102.9 | 155.4 | 63.1 | 176 | 121.5 | 60.2 | 53.6 | 37.5 | 37.2 | 76.7 | 68.4 | 124.7 | 85.4 | 27.5 | [6 empty] | 37.8 | 147.5 | -1.2 | 1.7 | 2.36 | -1 | -0.0896 | 1.9851 | 249.1 | 238.6 | -1.35 | 1.86 | 2014 | 839.7 | 0.5 | 0.5
2018-05-04 15:39 | 1785 | 261.9 | 256.3 | 121.5 | 97.4 | 98 | 250 | 243.5 | 151.4 | 72.2 | 63.4 | 233.2 | 14.2 | 246.9 | 214.5 | 126.3 | 62.3 | 94.8 | 48.5 | 229.6 | 220 | 132.7 | 71.8 | 107.1 | 59.9 | 238.7 | 212.6 | 115.8 | 53.7 | 96.8 | 47.4 |  |  |  |  | 60.1 | 29.2 | 29.8 | 222.8 | 148.4 | 47.6 | 134.7 | 44.9 | 149.2 | 102.9 | 155.3 | 63.1 | 176 | 121.5 | 60.2 | 53.6 | 37.5 | 37.2 | 76.7 | 68.4 | 124.6 | 85.3 | 27.7 | [6 empty] | 37.4 | 148.6 | -1.2 | 1.79 | 2.33 | -1 | -0.2498 | 1.9843 | 249 | 238.4 | -1.34 | 1.91 | 2015 | 839.8 | 0.5 | 0.5
2018-05-04 15:39 | 1786 | 261.8 | 256.1 | 121.5 | 97.2 | 98.2 | 249.9 | 243.4 | 151.5 | 72.1 | 63.4 | 233 | 14.2 | 246.7 | 214.2 | 126.2 | 63 | 94.7 | 48.6 | 229.4 | 220.1 | 132.6 | 72.1 | 107 | 59.8 | 238.6 | 212.6 | 115.7 | 54.3 | 96.7 | 47.4 |  |  |  |  | 60.1 | 29.2 | 29.8 | 222.7 | 148.4 | 47.6 | 134.6 | 45 | 149.2 | 102.9 | 155.3 | 63.1 | 175.9 | 121.4 | 60.2 | 53.6 | 37.5 | 37.2 | 76.7 | 68.4 | 124.6 | 85.3 | 27.7 | [6 empty] | 37.2 | 149.1 | -1.24 | 1.83 | 2.31 | -1 | -0.0969 | 1.9852 | 248.8 | 238.2 | -1.37 | 1.94 | 2016 | 839.9 | 0.5 | 0.5
2018-05-04 15:39 | 1787 | 261.6 | 255.9 | 121.4 | 97.1 | 98.3 | 249.8 | 243.2 | 151.5 | 72.1 | 63.3 | 232.8 | 14.2 | 246.5 | 213.9 | 126.1 | 62.7 | 94.6 | 49.4 | 229.3 | 220 | 132.4 | 72.2 | 106.8 | 60.7 | 238.4 | 212.6 | 115.6 | 54 | 96.6 | 46.9 |  |  |  |  | 60 | 29.2 | 29.9 | 222.6 | 148.4 | 47.6 | 134.5 | 45 | 149.1 | 102.9 | 155.2 | 63.1 | 175.9 | 121.4 | 60.2 | 53.6 | 37.5 | 37.2 | 76.7 | 68.4 | 124.6 | 85.3 | 27.7 | [6 empty] | 36.8 | 148.7 | -1.21 | 1.74 | 2.35 | -1 | -0.2462 | 1.9848 | 248.7 | 238.1 | -1.35 | 1.89 | 2017 | 840 | 0.5 | 0.5
2018-05-04 15:39 | 1788 | 261.5 | 255.6 | 121.3 | 97.1 | 98.4 | 249.6 | 243 | 151.5 | 72.1 | 63.3 | 232.7 | 14.2 | 246.3 | 213.6 | 126 | 62.2 | 94.5 | 49.7 | 229.1 | 219.9 | 132.3 | 71.5 | 106.6 | 61.2 | 238.3 | 212.5 | 115.5 | 53.9 | 96.6 | 47.2 |  |  |  |  | 60 | 29.2 | 29.8 | 222.4 | 148.4 | 47.6 | 134.4 | 45 | 149 | 102.8 | 155.2 | 63.1 | 175.8 | 121.4 | 60.1 | 53.6 | 37.5 | 37.2 | 76.7 | 68.4 | 124.5 | 85.3 | 27.7 | [6 empty] | 36.6 | 147.8 | -1.18 | 1.74 | 2.33 | -1 | -0.1879 | 1.985 | 248.5 | 237.9 | -1.33 | 1.88 | 2018 | 840 | 0.5 | 0.5
2018-05-04 15:39 | 1789 | 261.3 | 255.5 | 121 | 97.1 | 98.5 | 249.5 | 242.9 | 151.3 | 72.1 | 63.3 | 232.5 | 14.2 | 246.1 | 213.4 | 125.9 | 62.3 | 94.4 | 49.2 | 228.9 | 219.6 | 132.1 | 70.4 | 106.5 | 61.1 | 238.1 | 212.4 | 115.4 | 53.9 | 96.5 | 47 |  |  |  |  | 60 | 29.2 | 29.8 | 222.3 | 148.3 | 47.6 | 134.3 | 44.9 | 148.9 | 102.8 | 155.1 | 63.1 | 175.8 | 121.3 | 60.1 | 53.6 | 37.5 | 37.2 | 76.7 | 68.4 | 124.5 | 85.2 | 27.9 | [6 empty] | 36.8 | 147.2 | -1.18 | 1.7 | 2.32 | -1 | -0.126 | 1.9853 | 248.3 | 237.7 | -1.33 | 1.86 | 2019 | 840.1 | 0.5 | 0.5
2018-05-04 15:39 | 1790 | 261.1 | 255.5 | 120.8 | 97 | 98.4 | 249.3 | 242.8 | 151.2 | 72 | 63.3 | 232.3 | 14.2 | 245.9 | 213.7 | 125.7 | 62.7 | 94.3 | 49.4 | 228.7 | 219 | 132 | 70.3 | 106.4 | 61.4 | 238 | 212.2 | 115.2 | 53.5 | 96.4 | 46.9 |  |  |  |  | 60 | 29.2 | 29.9 | 222.2 | 148.3 | 47.6 | 134.2 | 44.9 | 148.9 | 102.8 | 155 | 63.1 | 175.7 | 121.3 | 60.1 | 53.6 | 37.5 | 37.2 | 76.8 | 68.4 | 124.5 | 85.2 | 28.1 | [6 empty] | 36.7 | 147.2 | -1.2 | 1.69 | 2.34 | -1 | -0.1624 | 1.9846 | 248.2 | 237.6 | -1.34 | 1.86 | 2020 | 840.2 | 0.5 | 0.5
2018-05-04 15:39 | 1791 | 260.9 | 255.5 | 120.8 | 96.9 | 98.4 | 249.1 | 242.6 | 151.3 | 72 | 63.3 | 232.1 | 14.2 | 245.7 | 213.4 | 125.6 | 63 | 94.2 | 48.4 | 228.6 | 218.7 | 131.9 | 70.9 | 106.3 | 61.4 | 237.9 | 212 | 115.1 | 53.4 | 96.3 | 47.3 |  |  |  |  | 60 | 29.2 | 29.9 | 222.1 | 148.3 | 47.6 | 134.1 | 45 | 148.8 | 102.8 | 155 | 63.1 | 175.6 | 121.2 | 60.2 | 53.7 | 37.5 | 37.2 | 76.8 | 68.4 | 124.4 | 85.2 | 28.3 | [6 empty] | 36.6 | 147.4 | -1.21 | 1.74 | 2.36 | -1 | -0.1697 | 1.9843 | 248.1 | 237.4 | -1.35 | 1.89 | 2021 | 840.3 | 0.5 | 0.5
2018-05-04 15:39 | 1792 | 260.7 | 255.4 | 120.6 | 96.7 | 98.2 | 248.9 | 242.5 | 151.4 | 72 | 63.3 | 232 | 14.2 | 245.6 | 212.6 | 125.5 | 63.3 | 94.1 | 48.3 | 228.4 | 218.9 | 131.7 | 71.5 | 106.2 | 61.1 | 237.7 | 211.6 | 115 | 53.3 | 96.2 | 46.9 |  |  |  |  | 60 | 29.2 | 29.9 | 222 | 148.3 | 47.7 | 134 | 45 | 148.7 | 102.8 | 154.9 | 63.1 | 175.6 | 121.2 | 60.2 | 53.7 | 37.5 | 37.2 | 76.8 | 68.4 | 124.4 | 85.2 | 28.1 | [6 empty] | 36.7 | 147.1 | -1.26 | 1.75 | 2.35 | -1 | -0.1806 | 1.9856 | 247.9 | 237.2 | -1.38 | 1.89 | 2022 | 840.4 | 0.5 | 0.5
2018-05-04 15:39 | 1793 | 260.6 | 255.2 | 120.4 | 96.7 | 98.1 | 248.8 | 242.4 | 151.5 | 72 | 63.2 | 231.8 | 14.2 | 245.4 | 212.5 | 125.4 | 63.3 | 94 | 48.7 | 228.2 | 218.9 | 131.6 | 71.6 | 106 | 60.4 | 237.5 | 211.4 | 114.9 | 53.4 | 96.2 | 46 |  |  |  |  | 60 | 29.2 | 29.9 | 221.8 | 148.2 | 47.7 | 133.9 | 45 | 148.6 | 102.7 | 154.9 | 63.1 | 175.5 | 121.2 | 60.2 | 53.7 | 37.6 | 37.2 | 76.8 | 68.5 | 124.4 | 85.2 | 27.7 | [6 empty] | 36.7 | 146.8 | -1.17 | 1.71 | 2.32 | -1 | -0.1551 | 1.9844 | 247.7 | 237 | -1.33 | 1.87 | 2023 | 840.5 | 0.5 | 0.5
2018-05-04 15:39 | 1794 | 260.5 | 254.9 | 120.4 | 96.7 | 98 | 248.7 | 242.3 | 151.7 | 72 | 63.1 | 231.6 | 14.2 | 245.2 | 212.7 | 125.4 | 63 | 93.8 | 48.2 | 228.1 | 218.5 | 131.4 | 71.4 | 105.9 | 60.6 | 237.3 | 211.4 | 114.8 | 53.3 | 96.1 | 45.5 |  |  |  |  | 60 | 29.2 | 29.9 | 221.7 | 148.2 | 47.6 | 133.8 | 45 | 148.6 | 102.7 | 154.8 | 63.1 | 175.5 | 121.1 | 60.1 | 53.7 | 37.6 | 37.2 | 76.8 | 68.5 | 124.3 | 85.2 | 27.7 | [6 empty] | 36.7 | 146.7 | -1.1 | 1.8 | 2.34 | -1 | -0.0678 | 1.9843 | 247.6 | 236.9 | -1.29 | 1.91 | 2024 | 840.5 | 0.5 | 0.5
2018-05-04 15:39 | 1795 | 260.3 | 254.8 | 120.4 | 96.8 | 98 | 248.5 | 242.1 | 151.7 | 71.9 | 63.1 | 231.5 | 14.2 | 245 | 212.6 | 125.3 | 63.4 | 93.7 | 49 | 227.9 | 218.3 | 131.3 | 71.7 | 105.8 | 60.3 | 237.2 | 211.2 | 114.7 | 53.1 | 96 | 45.5 |  |  |  |  | 60.1 | 29.2 | 29.9 | 221.6 | 148.2 | 47.6 | 133.7 | 45 | 148.5 | 102.7 | 154.8 | 63 | 175.4 | 121.1 | 60.1 | 53.7 | 37.6 | 37.2 | 76.8 | 68.5 | 124.3 | 85.1 | 27.9 | [6 empty] | 37 | 146 | -1.08 | 1.66 | 2.36 | -1 | -0.1842 | 1.9848 | 247.4 | 236.7 | -1.28 | 1.84 | 2025 | 840.6 | 0.5 | 0.5
2018-05-04 15:39 | 1796 | 260.1 | 254.5 | 120.3 | 96.8 | 98 | 248.3 | 242 | 151.5 | 71.7 | 63 | 231.3 | 14.2 | 244.8 | 212.7 | 125.2 | 63.9 | 93.7 | 49 | 227.7 | 218 | 131.2 | 72.2 | 105.6 | 60.3 | 236.9 | 210.8 | 114.6 | 52.9 | 95.9 | 45.9 |  |  |  |  | 60.1 | 29.2 | 29.9 | 221.5 | 148.2 | 47.6 | 133.6 | 45 | 148.4 | 102.7 | 154.7 | 63 | 175.3 | 121 | 60.1 | 53.7 | 37.6 | 37.2 | 76.8 | 68.5 | 124.3 | 85.1 | 27.8 | [6 empty] | 37.4 | 144.5 | -1.06 | 1.69 | 2.34 | -1 | -0.1879 | 1.9844 | 247.3 | 236.5 | -1.27 | 1.85 | 2026 | 840.7 | 0.5 | 0.5
2018-05-04 15:39 | 1797 | 260 | 254.3 | 120.2 | 96.8 | 97.9 | 248.2 | 241.9 | 151.6 | 71.6 | 63 | 231.1 | 14.2 | 244.7 | 212.5 | 125.1 | 63.9 | 93.6 | 48.7 | 227.6 | 217.8 | 131.1 | 72.6 | 105.5 | 59.7 | 236.7 | 210.6 | 114.5 | 52.9 | 95.8 | 45.7 |  |  |  |  | 60.1 | 29.2 | 29.8 | 221.4 | 148.1 | 47.7 | 133.5 | 45 | 148.3 | 102.7 | 154.6 | 63 | 175.3 | 121 | 60.1 | 53.8 | 37.6 | 37.2 | 76.8 | 68.5 | 124.2 | 85.1 | 27.8 | [6 empty] | 37.7 | 143.2 | -1.05 | 1.75 | 2.33 | -1 | -0.1879 | 1.9848 | 247.1 | 236.3 | -1.26 | 1.88 | 2027 | 840.8 | 0.5 | 0.5
2018-05-04 15:39 | 1798 | 259.8 | 254.1 | 120.1 | 96.7 | 98.1 | 248 | 241.8 | 151.7 | 71.4 | 63 | 231 | 14.2 | 244.5 | 212.1 | 125 | 63.4 | 93.5 | 48.8 | 227.4 | 217.6 | 131 | 72.8 | 105.4 | 59.5 | 236.6 | 210.8 | 114.4 | 52.9 | 95.8 | 45.6 |  |  |  |  | 60.1 | 29.2 | 29.8 | 221.2 | 148.1 | 47.7 | 133.4 | 45.1 | 148.3 | 102.6 | 154.6 | 63 | 175.2 | 120.9 | 60.1 | 53.8 | 37.6 | 37.2 | 76.8 | 68.5 | 124.2 | 85.1 | 27.9 | [6 empty] | 37.9 | 143.1 | -1.1 | 1.73 | 2.35 | -1 | -0.1224 | 1.9847 | 247 | 236.2 | -1.29 | 1.87 | 2028 | 840.9 | 0.5 | 0.5
2018-05-04 15:39 | 1799 | 259.6 | 254.1 | 119.8 | 96.7 | 98.2 | 247.9 | 241.7 | 151.9 | 71.2 | 62.9 | 230.8 | 14.2 | 244.3 | 211.9 | 124.9 | 63.1 | 93.4 | 49.2 | 227.2 | 217.5 | 130.8 | 72.3 | 105.3 | 60.1 | 236.4 | 210.9 | 114.3 | 52.8 | 95.7 | 45.8 |  |  |  |  | 60.1 | 29.2 | 29.8 | 221.1 | 148.1 | 47.7 | 133.3 | 45.1 | 148.2 | 102.6 | 154.5 | 63 | 175.2 | 120.9 | 60.1 | 53.8 | 37.6 | 37.2 | 76.9 | 68.5 | 124.2 | 85 | 27.8 | [6 empty] | 38 | 143.4 | -1.11 | 1.77 | 2.36 | -1 | -0.2243 | 1.9844 | 246.8 | 236 | -1.3 | 1.89 | 2029 | 841 | 0.5 | 0.5
2018-05-04 15:39 | 1800 | 259.4 | 254.1 | 119.5 | 96.7 | 98.2 | 247.7 | 241.5 | 151.7 | 71 | 62.9 | 230.6 | 14.2 | 244.1 | 211.7 | 124.8 | 63 | 93.3 | 49.5 | 227.1 | 217.3 | 130.7 | 70.9 | 105.2 | 61.1 | 236.3 | 210.5 | 114.2 | 52.9 | 95.6 | 46.1 |  |  |  |  | 60.1 | 29.2 | 29.9 | 221 | 148.1 | 47.7 | 133.2 | 45.1 | 148.1 | 102.6 | 154.5 | 63 | 175.1 | 120.9 | 60.1 | 53.8 | 37.6 | 37.2 | 76.9 | 68.5 | 124.1 | 85 | 27.8 | [6 empty] | 38.1 | 143.2 | -1.13 | 1.76 | 2.34 | -1 | -0.1333 | 1.9852 | 246.7 | 235.8 | -1.31 | 1.89 | 2030 | 841 | 0.5 | 0.5
2018-05-04 15:39 | 1801 | 259.3 | 254 | 119.4 | 96.8 | 98.3 | 247.6 | 241.3 | 151.7 | 70.9 | 62.8 | 230.5 | 14.2 | 243.9 | 212 | 124.6 | 62.9 | 93.2 | 48.4 | 226.9 | 217.2 | 130.6 | 70.6 | 105.1 | 62.4 | 236.1 | 210.2 | 114.1 | 52.7 | 95.5 | 46 |  |  |  |  | 60.1 | 29.2 | 29.8 | 220.9 | 148 | 47.7 | 133.1 | 45.1 | 148 | 102.6 | 154.4 | 62.9 | 175 | 120.8 | 60.1 | 53.8 | 37.6 | 37.2 | 76.9 | 68.5 | 124.1 | 85 | 27.8 | [6 empty] | 38.2 | 143.6 | -1.16 | 1.69 | 2.34 | -1 | -0.1551 | 1.9842 | 246.5 | 235.7 | -1.32 | 1.85 | 2031 | 841.1 | 0.5 | 0.5
2018-05-04 15:39 | 1802 | 259.1 | 254 | 119.3 | 96.9 | 98.1 | 247.4 | 241.1 | 151.7 | 70.7 | 62.8 | 230.3 | 14.2 | 243.7 | 212.1 | 124.5 | 63.2 | 93.1 | 47.9 | 226.7 | 216.9 | 130.4 | 70 | 105.1 | 62.1 | 236 | 209.8 | 114 | 52.7 | 95.4 | 46 |  |  |  |  | 60.1 | 29.2 | 29.8 | 220.8 | 148 | 47.7 | 133 | 45.1 | 148 | 102.6 | 154.4 | 62.9 | 175 | 120.8 | 60 | 53.8 | 37.6 | 37.2 | 76.9 | 68.5 | 124.1 | 85 | 27.7 | [6 empty] | 38.2 | 144.6 | -1.11 | 1.77 | 2.36 | -1 | -0.1587 | 1.9846 | 246.4 | 235.5 | -1.29 | 1.89 | 2032 | 841.2 | 0.5 | 0.5
2018-05-04 15:39 | 1803 | 258.9 | 253.9 | 119.3 | 96.9 | 97.9 | 247.2 | 241 | 151.6 | 70.6 | 62.7 | 230.1 | 14.2 | 243.6 | 211.8 | 124.5 | 62.7 | 93 | 48.2 | 226.6 | 216.6 | 130.3 | 70 | 105 | 63.5 | 235.7 | 209.6 | 113.8 | 52.8 | 95.3 | 46.6 |  |  |  |  | 60.1 | 29.2 | 29.8 | 220.7 | 148 | 47.7 | 132.9 | 45.1 | 147.9 | 102.5 | 154.3 | 62.9 | 174.9 | 120.7 | 60 | 53.8 | 37.6 | 37.2 | 76.9 | 68.5 | 124 | 85 | 27.6 | [6 empty] | 38.2 | 145.3 | -1.16 | 1.73 | 2.35 | -1 | -0.0896 | 1.985 | 246.2 | 235.3 | -1.33 | 1.88 | 2033 | 841.3 | 0.5 | 0.5
2018-05-04 15:39 | 1804 | 258.6 | 253.7 | 119.3 | 96.7 | 97.8 | 247.1 | 241 | 151.4 | 70.4 | 62.6 | 229.9 | 14.2 | 243.4 | 211.3 | 124.4 | 62.7 | 92.9 | 47.8 | 226.4 | 216.7 | 130.2 | 70.3 | 104.9 | 62.9 | 235.4 | 209.4 | 113.7 | 53.1 | 95.2 | 46.3 |  |  |  |  | 60.1 | 29.2 | 29.8 | 220.5 | 147.9 | 47.7 | 132.8 | 45.1 | 147.8 | 102.5 | 154.2 | 62.9 | 174.9 | 120.7 | 60 | 53.8 | 37.6 | 37.2 | 76.9 | 68.5 | 124 | 84.9 | 27.6 | [6 empty] | 38.3 | 145.2 | -1.14 | 1.74 | 2.32 | -1 | -0.1697 | 1.9847 | 246.1 | 235.1 | -1.32 | 1.88 | 2034 | 841.4 | 0.5 | 0.5
2018-05-04 15:39 | 1805 | 258.4 | 253.5 | 119.1 | 96.4 | 97.7 | 247 | 240.8 | 151.2 | 70.3 | 62.6 | 229.8 | 14.2 | 243.2 | 211 | 124.3 | 62.7 | 92.8 | 47.6 | 226.3 | 216.8 | 130.1 | 70.1 | 104.8 | 61.9 | 235.2 | 209.1 | 113.6 | 53 | 95.1 | 47 |  |  |  |  | 60.1 | 29.2 | 29.9 | 220.4 | 147.9 | 47.7 | 132.7 | 45.1 | 147.7 | 102.5 | 154.2 | 62.9 | 174.8 | 120.7 | 60.1 | 53.8 | 37.6 | 37.2 | 76.9 | 68.5 | 124 | 84.9 | 27.8 | [6 empty] | 38.3 | 144.9 | -1.17 | 1.75 | 2.33 | -1 | -0.1005 | 1.9848 | 245.9 | 234.9 | -1.33 | 1.88 | 2035 | 841.5 | 0.5 | 0.5
2018-05-04 15:39 | 1806 | 258.4 | 253.3 | 119.2 | 96.2 | 97.6 | 246.9 | 240.6 | 151 | 70.2 | 62.6 | 229.6 | 14.2 | 243.1 | 210.8 | 124.1 | 62.4 | 92.7 | 47 | 226.1 | 216.8 | 129.9 | 69.8 | 104.7 | 63.7 | 235.1 | 209.1 | 113.5 | 52.9 | 95.1 | 46.8 |  |  |  |  | 60.2 | 29.2 | 29.9 | 220.3 | 147.9 | 47.7 | 132.6 | 45.1 | 147.7 | 102.5 | 154.1 | 62.9 | 174.7 | 120.6 | 60.1 | 53.8 | 37.6 | 37.2 | 76.9 | 68.5 | 124 | 84.9 | 27.8 | [6 empty] | 38.3 | 144 | -1.17 | 1.7 | 2.31 | -1 | -0.126 | 1.9844 | 245.8 | 234.8 | -1.33 | 1.86 | 2036 | 841.5 | 0.5 | 0.5
2018-05-04 15:39 | 1807 | 258.3 | 253.2 | 119.2 | 95.9 | 97.5 | 246.8 | 240.5 | 150.8 | 70.2 | 62.5 | 229.4 | 14.2 | 242.9 | 210.6 | 124 | 62.1 | 92.7 | 46.8 | 226 | 216.6 | 129.8 | 70 | 104.6 | 64.4 | 234.9 | 209 | 113.3 | 53.1 | 95 | 45.9 |  |  |  |  | 60.2 | 29.2 | 29.9 | 220.2 | 147.9 | 47.7 | 132.5 | 45.1 | 147.6 | 102.5 | 154.1 | 62.9 | 174.7 | 120.6 | 60.1 | 53.8 | 37.6 | 37.2 | 76.9 | 68.6 | 123.9 | 84.9 | 27.7 | [6 empty] | 38.3 | 143 | -1.19 | 1.72 | 2.34 | -1 | -0.1806 | 1.985 | 245.6 | 234.6 | -1.34 | 1.86 | 2037 | 841.6 | 0.5 | 0.5
2018-05-04 15:39 | 1808 | 258 | 253.1 | 119.2 | 95.7 | 97.2 | 246.7 | 240.4 | 150.6 | 70.3 | 62.5 | 229.2 | 14.2 | 242.7 | 210.5 | 123.8 | 62.1 | 92.6 | 46.6 | 225.8 | 216.2 | 129.7 | 69.7 | 104.5 | 63 | 234.8 | 208.9 | 113.2 | 53.2 | 94.9 | 45.2 |  |  |  |  | 60.2 | 29.2 | 29.9 | 220.1 | 147.8 | 47.7 | 132.4 | 45.1 | 147.5 | 102.4 | 154 | 62.9 | 174.6 | 120.5 | 60.1 | 53.8 | 37.6 | 37.2 | 77 | 68.6 | 123.9 | 84.8 | 28 | [6 empty] | 38.3 | 143.1 | -1.17 | 1.75 | 2.34 | -1 | -0.206 | 1.9847 | 245.5 | 234.4 | -1.33 | 1.88 | 2038 | 841.7 | 0.5 | 0.5
2018-05-04 15:39 | 1809 | 257.9 | 252.9 | 119.3 | 95.5 | 96.8 | 246.5 | 240.3 | 150.5 | 70.4 | 62.5 | 229.1 | 14.2 | 242.5 | 210.5 | 123.7 | 62.7 | 92.5 | 46.4 | 225.6 | 215.6 | 129.5 | 69.8 | 104.4 | 62.7 | 234.6 | 208.9 | 113.1 | 53.1 | 94.9 | 45.4 |  |  |  |  | 60.2 | 29.2 | 29.9 | 219.9 | 147.8 | 47.7 | 132.3 | 45.1 | 147.5 | 102.4 | 154 | 62.9 | 174.5 | 120.5 | 60.1 | 53.8 | 37.6 | 37.3 | 77 | 68.6 | 123.9 | 84.8 | 28.4 | [6 empty] | 38.3 | 144.1 | -1.21 | 1.71 | 2.33 | -1 | -0.2242 | 1.9849 | 245.3 | 234.3 | -1.35 | 1.86 | 2039 | 841.8 | 0.5 | 0.5
2018-05-04 15:39 | 1810 | 257.7 | 252.8 | 119.3 | 95.5 | 96.4 | 246.4 | 240.1 | 150.4 | 70.5 | 62.5 | 228.9 | 14.2 | 242.4 | 210.4 | 123.5 | 62.9 | 92.4 | 46 | 225.4 | 215.4 | 129.4 | 70.1 | 104.4 | 62.4 | 234.5 | 208.9 | 113 | 52.9 | 94.8 | 45.6 |  |  |  |  | 60.2 | 29.2 | 29.9 | 219.8 | 147.8 | 47.7 | 132.2 | 45.1 | 147.4 | 102.4 | 153.9 | 62.8 | 174.5 | 120.4 | 60.1 | 53.8 | 37.6 | 37.3 | 77 | 68.6 | 123.8 | 84.8 | 28.1 | [6 empty] | 38.2 | 145.2 | -1.19 | 1.65 | 2.33 | -1 | -0.1769 | 1.9848 | 245.2 | 234.1 | -1.34 | 1.83 | 2040 | 841.9 | 0.5 | 0.5
2018-05-04 15:39 | 1811 | 257.5 | 252.7 | 119.2 | 95.5 | 96 | 246.3 | 240 | 150.3 | 70.4 | 62.5 | 228.8 | 14.2 | 242.2 | 210.4 | 123.4 | 62.7 | 92.4 | 45.7 | 225.3 | 215.7 | 129.3 | 69.7 | 104.3 | 61.3 | 234.4 | 208.9 | 112.9 | 52.7 | 94.7 | 46.3 |  |  |  |  | 60.2 | 29.2 | 29.9 | 219.7 | 147.8 | 47.7 | 132.1 | 45.1 | 147.3 | 102.4 | 153.8 | 62.8 | 174.4 | 120.4 | 60.1 | 53.8 | 37.6 | 37.3 | 77 | 68.6 | 123.8 | 84.8 | 27.7 | [6 empty] | 38.1 | 145.5 | -1.18 | 1.67 | 2.29 | -1 | -0.1769 | 1.9848 | 245.1 | 234 | -1.33 | 1.84 | 2041 | 842 | 0.5 | 0.5
2018-05-04 15:39 | 1812 | 257.4 | 252.5 | 119.1 | 95.6 | 95.6 | 246.2 | 239.9 | 150.3 | 70.3 | 62.5 | 228.6 | 14.2 | 242 | 210.2 | 123.2 | 62.2 | 92.3 | 45.6 | 225.1 | 215.6 | 129.2 | 69.4 | 104.3 | 60.8 | 234.2 | 208.8 | 112.7 | 52.6 | 94.7 | 46.6 |  |  |  |  | 60.2 | 29.2 | 29.9 | 219.6 | 147.7 | 47.8 | 132 | 45.1 | 147.2 | 102.4 | 153.8 | 62.8 | 174.4 | 120.4 | 60.1 | 53.8 | 37.6 | 37.3 | 77 | 68.6 | 123.8 | 84.8 | 27.9 | [6 empty] | 38.2 | 145.5 | -1.19 | 1.7 | 2.3 | -1 | -0.1951 | 1.9847 | 244.9 | 233.8 | -1.34 | 1.86 | 2042 | 842 | 0.5 | 0.5
2018-05-04 15:39 | 1813 | 257.1 | 252.3 | 119.1 | 95.7 | 95.3 | 246 | 239.8 | 150.3 | 70.2 | 62.6 | 228.5 | 14.3 | 241.9 | 209.9 | 123.1 | 61.9 | 92.2 | 45.7 | 225 | 215 | 129 | 69.5 | 104.2 | 61.6 | 234.1 | 208.7 | 112.6 | 52.6 | 94.6 | 46.9 |  |  |  |  | 60.2 | 29.2 | 29.9 | 219.4 | 147.7 | 47.8 | 131.9 | 45.2 | 147.2 | 102.3 | 153.7 | 62.8 | 174.3 | 120.3 | 60.1 | 53.8 | 37.6 | 37.3 | 77 | 68.6 | 123.7 | 84.7 | 27.8 | [6 empty] | 38.2 | 146 | -1.21 | 1.66 | 2.31 | -1 | -0.206 | 1.9845 | 244.7 | 233.6 | -1.35 | 1.84 | 2043 | 842.1 | 0.5 | 0.5
2018-05-04 15:39 | 1814 | 256.9 | 252.1 | 119.1 | 95.7 | 95 | 245.7 | 239.6 | 150.1 | 70.1 | 62.6 | 228.3 | 14.3 | 241.7 | 209.7 | 122.9 | 61.9 | 92.1 | 45.7 | 224.8 | 214.5 | 128.9 | 69.8 | 104.1 | 63 | 233.9 | 208.4 | 112.6 | 52.4 | 94.6 | 46.8 |  |  |  |  | 60.2 | 29.2 | 29.9 | 219.3 | 147.7 | 47.7 | 131.8 | 45.2 | 147.1 | 102.3 | 153.7 | 62.8 | 174.2 | 120.3 | 60.1 | 53.9 | 37.6 | 37.3 | 77 | 68.6 | 123.7 | 84.7 | 27.6 | [6 empty] | 38.2 | 146.2 | -1.19 | 1.64 | 2.31 | -1 | -0.1005 | 1.9843 | 244.5 | 233.5 | -1.34 | 1.83 | 2044 | 842.2 | 0.5 | 0.5
2018-05-04 15:39 | 1815 | 256.7 | 251.9 | 118.8 | 95.6 | 94.8 | 245.5 | 239.6 | 150.1 | 70 | 62.6 | 228.1 | 14.2 | 241.5 | 209.9 | 122.8 | 61.9 | 92 | 45.4 | 224.6 | 214.6 | 128.7 | 70.5 | 104.1 | 63.6 | 233.7 | 208.1 | 112.5 | 52.2 | 94.5 | 46.3 |  |  |  |  | 60.2 | 29.2 | 29.9 | 219.2 | 147.6 | 47.7 | 131.7 | 45.2 | 147 | 102.3 | 153.6 | 62.8 | 174.2 | 120.2 | 60.1 | 53.9 | 37.6 | 37.3 | 77 | 68.6 | 123.7 | 84.7 | 27.6 | [6 empty] | 38.1 | 146.1 | -1.24 | 1.61 | 2.33 | -1 | -0.166 | 1.9854 | 244.4 | 233.3 | -1.37 | 1.81 | 2045 | 842.3 | 0.5 | 0.5
2018-05-04 15:39 | 1816 | 256.4 | 251.8 | 118.8 | 95.5 | 94.7 | 245.4 | 239.4 | 150 | 69.9 | 62.5 | 227.9 | 14.3 | 241.3 | 209.6 | 122.7 | 61.6 | 92 | 45.8 | 224.5 | 214.7 | 128.5 | 70.9 | 104 | 65 | 233.5 | 207.8 | 112.4 | 52.2 | 94.5 | 46.1 |  |  |  |  | 60.2 | 29.2 | 29.9 | 219.1 | 147.6 | 47.7 | 131.6 | 45.2 | 147 | 102.3 | 153.5 | 62.8 | 174.1 | 120.2 | 60.2 | 53.9 | 37.6 | 37.3 | 77 | 68.6 | 123.6 | 84.7 | 27.4 | [6 empty] | 38.1 | 146.3 | -1.23 | 1.69 | 2.29 | -1 | -0.1223 | 1.9843 | 244.2 | 233.1 | -1.36 | 1.86 | 2046 | 842.4 | 0.5 | 0.5
2018-05-04 15:39 | 1817 | 256.3 | 251.7 | 118.9 | 95.4 | 94.4 | 245.3 | 239.2 | 149.9 | 69.9 | 62.4 | 227.8 | 14.3 | 241.2 | 209.3 | 122.5 | 61.4 | 91.9 | 46.6 | 224.3 | 214.7 | 128.3 | 71 | 103.9 | 66.1 | 233.3 | 207.5 | 112.3 | 52.4 | 94.4 | 46.5 |  |  |  |  | 60.2 | 29.2 | 29.9 | 219 | 147.6 | 47.7 | 131.6 | 45.2 | 146.9 | 102.2 | 153.5 | 62.8 | 174.1 | 120.1 | 60.2 | 53.9 | 37.6 | 37.3 | 77.1 | 68.6 | 123.6 | 84.6 | 27.6 | [6 empty] | 38.1 | 146.4 | -1.19 | 1.67 | 2.3 | -1 | -0.0459 | 1.9848 | 244 | 232.9 | -1.34 | 1.85 | 2047 | 842.5 | 0.5 | 0.5
2018-05-04 15:39 | 1818 | 256 | 251.5 | 118.8 | 95.5 | 94.1 | 245.1 | 239.1 | 149.9 | 69.7 | 62.4 | 227.6 | 14.2 | 241 | 209.1 | 122.4 | 61.3 | 91.8 | 48.4 | 224.2 | 214.7 | 128.2 | 70.6 | 103.9 | 65.3 | 233.1 | 207.5 | 112.2 | 52.7 | 94.3 | 47.1 |  |  |  |  | 60.2 | 29.2 | 29.9 | 218.9 | 147.6 | 47.7 | 131.5 | 45.2 | 146.8 | 102.2 | 153.4 | 62.8 | 174 | 120.1 | 60.1 | 53.9 | 37.6 | 37.3 | 77.1 | 68.6 | 123.6 | 84.6 | 27.8 | [6 empty] | 37.9 | 146.7 | -1.21 | 1.75 | 2.33 | -1 | -0.1733 | 1.9848 | 243.9 | 232.7 | -1.35 | 1.89 | 2048 | 842.5 | 0.5 | 0.5
2018-05-04 15:40 | 1819 | 255.8 | 251.4 | 118.5 | 95.6 | 93.9 | 245 | 238.9 | 150 | 69.6 | 62.3 | 227.4 | 14.3 | 240.8 | 208.9 | 122.2 | 60.9 | 91.7 | 48.4 | 224 | 214.7 | 128 | 69.9 | 103.8 | 64.8 | 233 | 207.5 | 112.1 | 52.6 | 94.3 | 46.6 |  |  |  |  | 60.2 | 29.2 | 29.9 | 218.7 | 147.6 | 47.7 | 131.4 | 45.3 | 146.7 | 102.2 | 153.4 | 62.8 | 174 | 120.1 | 60.1 | 53.9 | 37.6 | 37.3 | 77.1 | 68.6 | 123.5 | 84.6 | 27.7 | [6 empty] | 37.8 | 146.5 | -1.19 | 1.74 | 2.34 | -1 | -0.2679 | 1.9843 | 243.7 | 232.6 | -1.34 | 1.88 | 2049 | 842.6 | 0.5 | 0.5
2018-05-04 15:40 | 1820 | 255.6 | 251.4 | 118.4 | 95.8 | 93.9 | 244.8 | 238.8 | 150.3 | 69.5 | 62.2 | 227.3 | 14.3 | 240.6 | 208.7 | 122.1 | 60.7 | 91.7 | 49 | 223.8 | 214.4 | 127.9 | 69.1 | 103.7 | 64.7 | 232.8 | 207.4 | 112 | 52.4 | 94.2 | 45.9 |  |  |  |  | 60.2 | 29.2 | 29.9 | 218.6 | 147.5 | 47.7 | 131.3 | 45.3 | 146.6 | 102.2 | 153.3 | 62.7 | 173.9 | 120 | 60.1 | 53.9 | 37.6 | 37.3 | 77.1 | 68.6 | 123.5 | 84.6 | 27.8 | [6 empty] | 37.8 | 146.1 | -1.2 | 1.67 | 2.31 | -1 | -0.1551 | 1.9843 | 243.6 | 232.4 | -1.35 | 1.84 | 2050 | 842.7 | 0.5 | 0.5
2018-05-04 15:40 | 1821 | 255.4 | 251.3 | 118.2 | 96 | 93.8 | 244.6 | 238.5 | 150.6 | 69.4 | 62.3 | 227.1 | 14.3 | 240.4 | 208.6 | 121.9 | 60.6 | 91.6 | 48 | 223.7 | 214.4 | 127.8 | 68.8 | 103.6 | 64.2 | 232.7 | 207.2 | 111.9 | 52.4 | 94.2 | 46.2 |  |  |  |  | 60.2 | 29.2 | 29.9 | 218.5 | 147.5 | 47.8 | 131.2 | 45.3 | 146.6 | 102.2 | 153.2 | 62.7 | 173.8 | 120 | 60.1 | 53.9 | 37.6 | 37.3 | 77.1 | 68.7 | 123.5 | 84.6 | 28.2 | [6 empty] | 37.6 | 145.3 | -1.17 | 1.64 | 2.33 | -1 | -0.2133 | 1.9849 | 243.4 | 232.3 | -1.33 | 1.82 | 2051 | 842.8 | 0.5 | 0.5
2018-05-04 15:40 | 1822 | 255.3 | 251.1 | 118.1 | 96.1 | 93.8 | 244.4 | 238.3 | 150.5 | 69.3 | 62.3 | 227 | 14.3 | 240.3 | 208.3 | 121.7 | 61.2 | 91.5 | 47.1 | 223.5 | 214.6 | 127.6 | 68.4 | 103.5 | 63 | 232.5 | 207.1 | 111.8 | 52.9 | 94.1 | 46.1 |  |  |  |  | 60.2 | 29.2 | 29.9 | 218.4 | 147.5 | 47.8 | 131.1 | 45.3 | 146.5 | 102.1 | 153.2 | 62.7 | 173.8 | 119.9 | 60.1 | 53.9 | 37.6 | 37.3 | 77.1 | 68.6 | 123.4 | 84.5 | 28.1 | [6 empty] | 37.5 | 143.2 | -1.19 | 1.59 | 2.29 | -1 | -0.2569 | 1.9846 | 243.2 | 232.1 | -1.34 | 1.79 | 2052 | 842.9 | 0.5 | 0.5
2018-05-04 15:40 | 1823 | 255.1 | 251 | 118.1 | 96 | 93.9 | 244.3 | 238.3 | 150.5 | 69.3 | 62.2 | 226.8 | 14.3 | 240.1 | 208.2 | 121.5 | 60.7 | 91.5 | 47.8 | 223.4 | 214.1 | 127.5 | 69.5 | 103.4 | 62.7 | 232.4 | 206.9 | 111.6 | 53.5 | 94.1 | 46.2 |  |  |  |  | 60.3 | 29.2 | 29.9 | 218.3 | 147.4 | 47.8 | 131 | 45.3 | 146.4 | 102.1 | 153.1 | 62.7 | 173.7 | 119.9 | 60.1 | 53.9 | 37.6 | 37.3 | 77.1 | 68.7 | 123.4 | 84.5 | 28.1 | [6 empty] | 37.6 | 142 | -1.22 | 1.74 | 2.33 | -1 | -0.1805 | 1.9846 | 243.1 | 232 | -1.36 | 1.87 | 2053 | 843 | 0.5 | 0.5
2018-05-04 15:40 | 1824 | 254.9 | 250.8 | 118.1 | 96.1 | 93.9 | 244.2 | 238.2 | 150.4 | 69.3 | 62.1 | 226.6 | 14.2 | 239.9 | 208.1 | 121.4 | 60.9 | 91.4 | 47.6 | 223.2 | 213.6 | 127.3 | 69.9 | 103.3 | 63.5 | 232.2 | 206.7 | 111.5 | 53.4 | 94 | 45.9 |  |  |  |  | 60.3 | 29.2 | 29.9 | 218.2 | 147.4 | 47.8 | 130.9 | 45.3 | 146.3 | 102.1 | 153.1 | 62.7 | 173.7 | 119.8 | 60.2 | 54 | 37.6 | 37.3 | 77.1 | 68.6 | 123.4 | 84.5 | 28 | [6 empty] | 37.7 | 142.7 | -1.22 | 1.77 | 2.3 | -1 | -0.1623 | 1.985 | 243 | 231.8 | -1.36 | 1.89 | 2054 | 843 | 0.5 | 0.5
2018-05-04 15:40 | 1825 | 254.8 | 250.7 | 118 | 95.9 | 93.9 | 244 | 238.1 | 150.2 | 69.2 | 62.1 | 226.4 | 14.2 | 239.8 | 208 | 121.2 | 61 | 91.3 | 48.4 | 223.1 | 213.4 | 127.2 | 69.9 | 103.3 | 63.8 | 232.1 | 206.7 | 111.4 | 53 | 94 | 45.4 |  |  |  |  | 60.3 | 29.2 | 29.9 | 218 | 147.4 | 47.8 | 130.8 | 45.3 | 146.3 | 102.1 | 153 | 62.7 | 173.6 | 119.8 | 60.1 | 53.9 | 37.6 | 37.3 | 77.1 | 68.7 | 123.3 | 84.5 | 27.7 | [6 empty] | 37.9 | 143.6 | -1.21 | 1.68 | 2.29 | -1 | -0.2642 | 1.9848 | 242.8 | 231.6 | -1.35 | 1.84 | 2055 | 843.1 | 0.5 | 0.5
2018-05-04 15:40 | 1826 | 254.6 | 250.4 | 117.9 | 95.8 | 93.9 | 243.8 | 237.9 | 150.2 | 69.1 | 62.1 | 226.3 | 14.2 | 239.6 | 207.9 | 121.1 | 60.5 | 91.3 | 48.2 | 222.9 | 213.3 | 127.1 | 69.3 | 103.2 | 64.2 | 231.9 | 206.6 | 111.2 | 52.7 | 93.9 | 45.6 |  |  |  |  | 60.3 | 29.2 | 29.9 | 217.9 | 147.3 | 47.8 | 130.7 | 45.3 | 146.2 | 102.1 | 152.9 | 62.7 | 173.6 | 119.8 | 60.1 | 53.9 | 37.6 | 37.3 | 77.2 | 68.7 | 123.3 | 84.4 | 27.9 | [6 empty] | 38 | 144.4 | -1.17 | 1.74 | 2.29 | -1 | -0.2533 | 1.984 | 242.6 | 231.5 | -1.33 | 1.88 | 2056 | 843.2 | 0.5 | 0.5
2018-05-04 15:40 | 1827 | 254.4 | 250.3 | 117.8 | 95.8 | 93.9 | 243.7 | 237.8 | 150 | 69.1 | 62 | 226.1 | 14.3 | 239.4 | 207.9 | 121 | 60.2 | 91.2 | 48.1 | 222.7 | 213.1 | 126.9 | 69.9 | 103.1 | 63.2 | 231.7 | 206.4 | 111.1 | 52.7 | 93.8 | 45.4 |  |  |  |  | 60.3 | 29.2 | 29.9 | 217.8 | 147.3 | 47.8 | 130.6 | 45.3 | 146.1 | 102 | 152.9 | 62.7 | 173.5 | 119.7 | 60.1 | 53.9 | 37.7 | 37.3 | 77.2 | 68.7 | 123.3 | 84.4 | 27.8 | [6 empty] | 38 | 144.5 | -1.18 | 1.77 | 2.31 | -1 | -0.075 | 1.9853 | 242.5 | 231.3 | -1.34 | 1.89 | 2057 | 843.3 | 0.5 | 0.5
2018-05-04 15:40 | 1828 | 254.3 | 250.2 | 117.9 | 95.7 | 94 | 243.5 | 237.6 | 149.8 | 69.1 | 62 | 226 | 14.3 | 239.3 | 207.8 | 120.8 | 60.5 | 91 | 48.5 | 222.6 | 212.9 | 126.8 | 69.5 | 103 | 62.2 | 231.6 | 206.7 | 111 | 52.5 | 93.7 | 45.3 |  |  |  |  | 60.2 | 29.2 | 29.9 | 217.7 | 147.3 | 47.8 | 130.5 | 45.3 | 146 | 102 | 152.8 | 62.7 | 173.4 | 119.7 | 60.1 | 53.9 | 37.7 | 37.3 | 77.2 | 68.7 | 123.2 | 84.4 | 27.7 | [6 empty] | 38 | 144.2 | -1.18 | 1.71 | 2.3 | -1 | -0.1332 | 1.9844 | 242.3 | 231.1 | -1.34 | 1.86 | 2058 | 843.4 | 0.5 | 0.5
2018-05-04 15:40 | 1829 | 254.1 | 250.1 | 117.7 | 95.7 | 94.2 | 243.3 | 237.4 | 149.7 | 69.2 | 62 | 225.8 | 14.3 | 239.1 | 207.5 | 120.6 | 60.6 | 90.9 | 48 | 222.4 | 212.6 | 126.7 | 68.5 | 102.9 | 61.1 | 231.4 | 206.5 | 110.9 | 52.2 | 93.7 | 45.3 |  |  |  |  | 60.3 | 29.2 | 29.9 | 217.6 | 147.3 | 47.8 | 130.4 | 45.4 | 146 | 102 | 152.8 | 62.7 | 173.4 | 119.6 | 60.1 | 53.9 | 37.7 | 37.3 | 77.2 | 68.7 | 123.2 | 84.4 | 27.7 | [6 empty] | 38 | 143.9 | -1.19 | 1.7 | 2.27 | -1 | -0.1587 | 1.9848 | 242.2 | 231 | -1.34 | 1.86 | 2059 | 843.4 | 0.5 | 0.5
2018-05-04 15:40 | 1830 | 253.9 | 250 | 117.5 | 95.7 | 94.3 | 243.1 | 237.4 | 149.6 | 69.2 | 62 | 225.6 | 14.2 | 238.9 | 207.2 | 120.5 | 60 | 90.8 | 47.5 | 222.3 | 212.3 | 126.6 | 69 | 102.8 | 60.6 | 231.3 | 206 | 110.8 | 51.9 | 93.6 | 45.5 |  |  |  |  | 60.3 | 29.2 | 29.9 | 217.5 | 147.2 | 47.8 | 130.3 | 45.4 | 145.9 | 102 | 152.7 | 62.6 | 173.3 | 119.6 | 60.1 | 53.9 | 37.7 | 37.3 | 77.2 | 68.7 | 123.1 | 84.3 | 27.8 | [6 empty] | 37.9 | 143.6 | -1.2 | 1.7 | 2.28 | -1 | -0.1077 | 1.9847 | 242 | 230.8 | -1.35 | 1.85 | 2060 | 843.5 | 0.5 | 0.5
2018-05-04 15:40 | 1831 | 253.6 | 249.9 | 117.5 | 95.9 | 94.3 | 243 | 237.3 | 149.5 | 69.2 | 61.9 | 225.4 | 14.3 | 238.7 | 207.1 | 120.3 | 59.8 | 90.7 | 48.3 | 222.1 | 212.1 | 126.4 | 68.7 | 102.7 | 60.9 | 231.1 | 205.6 | 110.7 | 51.7 | 93.5 | 45.8 |  |  |  |  | 60.3 | 29.2 | 29.9 | 217.3 | 147.2 | 47.8 | 130.2 | 45.4 | 145.8 | 102 | 152.7 | 62.6 | 173.3 | 119.6 | 60.1 | 53.9 | 37.7 | 37.3 | 77.2 | 68.7 | 123.1 | 84.3 | 27.9 | [6 empty] | 37.9 | 143.3 | -1.2 | 1.67 | 2.28 | -1 | -0.1405 | 1.9848 | 241.9 | 230.7 | -1.35 | 1.84 | 2061 | 843.6 | 0.5 | 0.5
2018-05-04 15:40 | 1832 | 253.5 | 249.7 | 117.4 | 95.8 | 94.2 | 242.8 | 237.2 | 149.3 | 69.2 | 61.9 | 225.2 | 14.3 | 238.5 | 206.9 | 120.2 | 60.1 | 90.6 | 48.1 | 221.9 | 212.1 | 126.3 | 67.9 | 102.6 | 60.3 | 230.9 | 205.4 | 110.6 | 51.6 | 93.5 | 45.9 |  |  |  |  | 60.3 | 29.2 | 29.9 | 217.2 | 147.2 | 47.8 | 130.1 | 45.4 | 145.8 | 101.9 | 152.6 | 62.6 | 173.2 | 119.5 | 60.1 | 53.9 | 37.7 | 37.3 | 77.2 | 68.7 | 123.1 | 84.3 | 27.8 | [6 empty] | 38 | 142.4 | -1.2 | 1.68 | 2.28 | -1 | -0.1259 | 1.9844 | 241.7 | 230.5 | -1.34 | 1.84 | 2062 | 843.7 | 0.5 | 0.5
2018-05-04 15:40 | 1833 | 253.4 | 249.5 | 117.4 | 95.8 | 94 | 242.7 | 237 | 149.2 | 69.1 | 61.8 | 225.1 | 14.3 | 238.4 | 206.7 | 120 | 60.5 | 90.5 | 47.8 | 221.8 | 212 | 126.2 | 67.4 | 102.5 | 59.5 | 230.7 | 205.2 | 110.5 | 51.5 | 93.4 | 45.6 |  |  |  |  | 60.3 | 29.2 | 29.9 | 217.1 | 147.1 | 47.8 | 130 | 45.4 | 145.7 | 101.9 | 152.5 | 62.6 | 173.1 | 119.5 | 60.1 | 54 | 37.7 | 37.3 | 77.2 | 68.7 | 123 | 84.3 | 27.6 | [6 empty] | 38 | 141.7 | -1.19 | 1.62 | 2.25 | -1 | -0.2351 | 1.985 | 241.5 | 230.3 | -1.34 | 1.81 | 2063 | 843.8 | 0.5 | 0.5
2018-05-04 15:40 | 1834 | 253.2 | 249.3 | 117.3 | 95.8 | 94 | 242.5 | 236.9 | 149.1 | 69.2 | 61.9 | 224.9 | 14.3 | 238.2 | 206.7 | 119.8 | 60.6 | 90.4 | 47.2 | 221.6 | 211.8 | 126 | 67.1 | 102.4 | 58.7 | 230.6 | 205.1 | 110.4 | 51.6 | 93.3 | 45 |  |  |  |  | 60.3 | 29.2 | 29.9 | 217 | 147.1 | 47.8 | 130 | 45.4 | 145.6 | 101.9 | 152.5 | 62.6 | 173.1 | 119.4 | 60.1 | 54 | 37.7 | 37.3 | 77.2 | 68.7 | 123 | 84.2 | 27.5 | [6 empty] | 38 | 142 | -1.16 | 1.69 | 2.28 | -1 | -0.1805 | 1.9844 | 241.4 | 230.1 | -1.32 | 1.85 | 2064 | 843.9 | 0.5 | 0.5
2018-05-04 15:40 | 1835 | 253 | 249.1 | 117.2 | 96 | 94 | 242.4 | 236.8 | 149 | 69.3 | 61.9 | 224.7 | 14.3 | 238 | 206.7 | 119.7 | 60.3 | 90.3 | 48 | 221.5 | 212 | 125.9 | 66.5 | 102.2 | 58.2 | 230.4 | 205.1 | 110.3 | 51.7 | 93.3 | 44.9 |  |  |  |  | 60.3 | 29.2 | 29.9 | 216.9 | 147.1 | 47.8 | 129.9 | 45.4 | 145.5 | 101.9 | 152.4 | 62.6 | 173 | 119.4 | 60.1 | 54 | 37.7 | 37.3 | 77.2 | 68.7 | 123 | 84.2 | 27.6 | [6 empty] | 38.2 | 142 | -1.18 | 1.64 | 2.29 | -1 | -0.1223 | 1.9851 | 241.2 | 230 | -1.34 | 1.82 | 2065 | 843.9 | 0.5 | 0.5
2018-05-04 15:40 | 1836 | 252.8 | 248.8 | 117.2 | 96.1 | 93.9 | 242.2 | 236.6 | 148.9 | 69.4 | 61.9 | 224.6 | 14.3 | 237.9 | 206.5 | 119.6 | 59.9 | 90.2 | 48.5 | 221.3 | 212.2 | 125.8 | 66.2 | 102.1 | 58.2 | 230.2 | 205 | 110.2 | 51.6 | 93.2 | 44.9 |  |  |  |  | 60.3 | 29.2 | 29.9 | 216.8 | 147.1 | 47.8 | 129.8 | 45.4 | 145.5 | 101.8 | 152.4 | 62.6 | 172.9 | 119.3 | 60.1 | 54 | 37.7 | 37.3 | 77.3 | 68.7 | 122.9 | 84.2 | 27.8 | [6 empty] | 38.4 | 142.4 | -1.14 | 1.63 | 2.27 | -1 | -0.2496 | 1.9847 | 241 | 229.8 | -1.31 | 1.82 | 2066 | 844 | 0.5 | 0.5
2018-05-04 15:40 | 1837 | 252.7 | 248.6 | 117.2 | 96.3 | 93.9 | 242.1 | 236.4 | 148.8 | 69.4 | 61.9 | 224.4 | 14.3 | 237.7 | 206.2 | 119.5 | 59.8 | 90.2 | 48 | 221.2 | 212.1 | 125.7 | 66.1 | 102 | 58.4 | 230.1 | 205.2 | 110.1 | 51.6 | 93.1 | 44.8 |  |  |  |  | 60.3 | 29.2 | 29.9 | 216.6 | 147 | 47.8 | 129.7 | 45.4 | 145.4 | 101.8 | 152.3 | 62.5 | 172.9 | 119.3 | 60.1 | 54 | 37.7 | 37.3 | 77.3 | 68.7 | 122.9 | 84.2 | 27.9 | [6 empty] | 38.5 | 143.6 | -1.14 | 1.65 | 2.25 | -1 | -0.1077 | 1.9841 | 240.8 | 229.7 | -1.31 | 1.83 | 2067 | 844.1 | 0.5 | 0.5
2018-05-04 15:40 | 1838 | 252.5 | 248.5 | 117.2 | 96.6 | 94.1 | 241.9 | 236.2 | 148.6 | 69.3 | 61.9 | 224.3 | 14.3 | 237.5 | 206 | 119.5 | 60.2 | 90.1 | 47.6 | 221 | 211.8 | 125.5 | 65.5 | 101.8 | 58.2 | 230 | 205.2 | 110 | 51.8 | 93.1 | 44.6 |  |  |  |  | 60.3 | 29.2 | 29.9 | 216.5 | 147 | 47.8 | 129.6 | 45.5 | 145.3 | 101.8 | 152.3 | 62.5 | 172.8 | 119.3 | 60.1 | 54 | 37.7 | 37.3 | 77.3 | 68.7 | 122.9 | 84.2 | 27.8 | [6 empty] | 38.6 | 144.5 | -1.16 | 1.64 | 2.27 | -1 | -0.195 | 1.9849 | 240.7 | 229.5 | -1.33 | 1.82 | 2068 | 844.2 | 0.5 | 0.5
2018-05-04 15:40 | 1839 | 252.3 | 248.5 | 117.3 | 96.8 | 94.1 | 241.7 | 236.1 | 148.5 | 69.2 | 61.9 | 224.1 | 14.3 | 237.4 | 205.9 | 119.3 | 59.8 | 90 | 48 | 220.9 | 211.5 | 125.4 | 65.7 | 101.7 | 57.7 | 229.8 | 205 | 109.9 | 52 | 93 | 45.1 |  |  |  |  | 60.3 | 29.2 | 29.9 | 216.4 | 147 | 47.9 | 129.5 | 45.5 | 145.3 | 101.8 | 152.2 | 62.5 | 172.8 | 119.2 | 60.1 | 54 | 37.7 | 37.3 | 77.3 | 68.7 | 122.8 | 84.1 | 27.9 | [6 empty] | 38.7 | 144.9 | -1.15 | 1.67 | 2.25 | -1 | -0.1732 | 1.9839 | 240.5 | 229.3 | -1.32 | 1.84 | 2069 | 844.3 | 0.5 | 0.5
2018-05-04 15:40 | 1840 | 252.1 | 248.3 | 117.4 | 96.9 | 94.1 | 241.5 | 235.9 | 148.4 | 69.3 | 61.9 | 223.9 | 14.3 | 237.2 | 205.9 | 119.2 | 59.4 | 89.9 | 48.5 | 220.7 | 211.2 | 125.3 | 65.8 | 101.6 | 57 | 229.6 | 205 | 109.8 | 52.3 | 92.9 | 45 |  |  |  |  | 60.2 | 29.2 | 29.9 | 216.3 | 147 | 47.9 | 129.4 | 45.5 | 145.2 | 101.8 | 152.1 | 62.5 | 172.7 | 119.2 | 60.1 | 54 | 37.7 | 37.3 | 77.3 | 68.7 | 122.8 | 84.1 | 27.9 | [6 empty] | 38.7 | 145.2 | -1.15 | 1.67 | 2.25 | -1 | -0.1659 | 1.9845 | 240.4 | 229.2 | -1.32 | 1.84 | 2070 | 844.3 | 0.5 | 0.5
2018-05-04 15:40 | 1841 | 252 | 248.2 | 117.4 | 97 | 94.1 | 241.4 | 235.8 | 148.1 | 69.2 | 62 | 223.8 | 14.3 | 237 | 205.8 | 119.1 | 59.5 | 89.9 | 49 | 220.5 | 210.8 | 125.2 | 66.2 | 101.4 | 56.2 | 229.5 | 204.5 | 109.8 | 52.1 | 92.9 | 44.4 |  |  |  |  | 60.3 | 29.2 | 29.9 | 216.2 | 146.9 | 47.9 | 129.3 | 45.5 | 145.1 | 101.7 | 152.1 | 62.5 | 172.7 | 119.1 | 60.1 | 54 | 37.7 | 37.3 | 77.3 | 68.7 | 122.8 | 84.1 | 27.8 | [6 empty] | 38.7 | 145.2 | -1.12 | 1.68 | 2.25 | -1 | -0.0532 | 1.9846 | 240.2 | 229 | -1.3 | 1.85 | 2071 | 844.4 | 0.5 | 0.5
2018-05-04 15:40 | 1842 | 251.8 | 248.2 | 117.6 | 97.1 | 94.1 | 241.2 | 235.7 | 147.9 | 69.2 | 61.9 | 223.6 | 14.3 | 236.8 | 205.6 | 119 | 59.2 | 89.8 | 48.2 | 220.4 | 210.6 | 125 | 67.2 | 101.3 | 56.6 | 229.3 | 204 | 109.7 | 52.2 | 92.8 | 44.1 |  |  |  |  | 60.2 | 29.2 | 29.9 | 216.1 | 146.9 | 47.9 | 129.2 | 45.5 | 145 | 101.7 | 152 | 62.5 | 172.6 | 119.1 | 60.1 | 54 | 37.7 | 37.3 | 77.3 | 68.8 | 122.7 | 84.1 | 28 | [6 empty] | 38.6 | 145 | -1.11 | 1.74 | 2.26 | -1 | -0.2641 | 1.9846 | 240.1 | 228.8 | -1.3 | 1.88 | 2072 | 844.5 | 0.5 | 0.5
2018-05-04 15:40 | 1843 | 251.6 | 248.1 | 117.5 | 97.2 | 94.1 | 241.1 | 235.5 | 147.8 | 69.3 | 61.9 | 223.4 | 14.3 | 236.7 | 205.3 | 118.9 | 58.9 | 89.7 | 47.2 | 220.2 | 210.4 | 124.9 | 66.9 | 101.2 | 57.1 | 229.1 | 203.8 | 109.6 | 52.2 | 92.7 | 44.2 |  |  |  |  | 60.2 | 29.2 | 29.9 | 216 | 146.9 | 47.9 | 129.1 | 45.5 | 145 | 101.7 | 151.9 | 62.5 | 172.6 | 119 | 60.1 | 54 | 37.7 | 37.4 | 77.3 | 68.8 | 122.7 | 84.1 | 27.9 | [6 empty] | 38.5 | 145 | -1.12 | 1.69 | 2.26 | -1 | -0.2096 | 1.985 | 240 | 228.7 | -1.3 | 1.85 | 2073 | 844.6 | 0.5 | 0.5
2018-05-04 15:40 | 1844 | 251.5 | 247.9 | 117.2 | 97.2 | 93.9 | 240.9 | 235.4 | 147.8 | 69.4 | 61.9 | 223.3 | 14.3 | 236.5 | 205.1 | 118.8 | 58.7 | 89.6 | 47 | 220.1 | 210.3 | 124.8 | 66.3 | 101 | 56.8 | 228.9 | 203.7 | 109.5 | 52.3 | 92.6 | 44.2 |  |  |  |  | 60.2 | 29.2 | 29.9 | 215.9 | 146.8 | 47.9 | 129 | 45.5 | 144.9 | 101.7 | 151.9 | 62.5 | 172.5 | 119 | 60.1 | 54 | 37.7 | 37.4 | 77.3 | 68.8 | 122.7 | 84.1 | 27.8 | [6 empty] | 38.5 | 145 | -1.13 | 1.65 | 2.23 | -1 | -0.1768 | 1.9846 | 239.8 | 228.5 | -1.31 | 1.83 | 2074 | 844.7 | 0.5 | 0.5
2018-05-04 15:40 | 1845 | 251.3 | 247.7 | 117.1 | 97.1 | 93.7 | 240.8 | 235.3 | 147.6 | 69.4 | 61.8 | 223.1 | 14.3 | 236.4 | 205 | 118.6 | 58.4 | 89.6 | 47.8 | 219.9 | 210.2 | 124.7 | 65.8 | 100.9 | 57.6 | 228.8 | 203.7 | 109.4 | 52.3 | 92.5 | 44.2 |  |  |  |  | 60.2 | 29.2 | 29.9 | 215.7 | 146.8 | 47.9 | 128.9 | 45.5 | 144.8 | 101.7 | 151.8 | 62.4 | 172.4 | 119 | 60.2 | 54 | 37.7 | 37.4 | 77.4 | 68.8 | 122.6 | 84 | 27.8 | [6 empty] | 38.4 | 145.3 | -1.18 | 1.65 | 2.25 | -1 | -0.1441 | 1.9847 | 239.6 | 228.4 | -1.34 | 1.83 | 2075 | 844.8 | 0.5 | 0.5
2018-05-04 15:40 | 1846 | 251 | 247.4 | 116.8 | 97 | 93.8 | 240.6 | 235.1 | 147.4 | 69.5 | 61.7 | 222.9 | 14.3 | 236.2 | 205.2 | 118.5 | 58.4 | 89.5 | 48.1 | 219.8 | 210 | 124.6 | 65.5 | 100.8 | 58.1 | 228.6 | 203.6 | 109.4 | 51.9 | 92.4 | 44.2 |  |  |  |  | 60.2 | 29.2 | 29.9 | 215.6 | 146.8 | 47.9 | 128.8 | 45.5 | 144.7 | 101.6 | 151.7 | 62.4 | 172.3 | 118.9 | 60.1 | 54 | 37.7 | 37.4 | 77.4 | 68.8 | 122.6 | 84 | 27.8 | [6 empty] | 38.3 | 145.4 | -1.17 | 1.73 | 2.24 | -1 | -0.2314 | 1.9845 | 239.4 | 228.2 | -1.33 | 1.87 | 2076 | 844.8 | 0.5 | 0.5
2018-05-04 15:40 | 1847 | 250.9 | 247.2 | 116.6 | 97.1 | 93.9 | 240.4 | 234.9 | 147.3 | 69.5 | 61.6 | 222.8 | 14.3 | 236 | 205.4 | 118.4 | 58.6 | 89.5 | 46.9 | 219.6 | 209.9 | 124.4 | 64.9 | 100.7 | 57.4 | 228.4 | 203.4 | 109.3 | 52.1 | 92.4 | 44.3 |  |  |  |  | 60.2 | 29.2 | 29.9 | 215.5 | 146.7 | 47.9 | 128.8 | 45.5 | 144.7 | 101.6 | 151.7 | 62.4 | 172.3 | 118.9 | 60.1 | 54 | 37.7 | 37.4 | 77.4 | 68.8 | 122.6 | 84 | 27.8 | [6 empty] | 38.1 | 144.9 | -1.11 | 1.73 | 2.26 | -1 | -0.1659 | 1.9847 | 239.2 | 228 | -1.3 | 1.87 | 2077 | 844.9 | 0.5 | 0.5
2018-05-04 15:40 | 1848 | 250.8 | 247 | 116.5 | 97.2 | 93.9 | 240.4 | 234.8 | 147.2 | 69.5 | 61.6 | 222.6 | 14.3 | 235.9 | 205.4 | 118.3 | 59.3 | 89.4 | 46.3 | 219.5 | 209.8 | 124.3 | 65.1 | 100.5 | 57 | 228.2 | 203.4 | 109.2 | 52 | 92.3 | 44.2 |  |  |  |  | 60.2 | 29.2 | 29.9 | 215.4 | 146.7 | 47.9 | 128.7 | 45.5 | 144.6 | 101.6 | 151.6 | 62.4 | 172.2 | 118.9 | 60.1 | 54 | 37.7 | 37.4 | 77.4 | 68.8 | 122.5 | 84 | 27.9 | [6 empty] | 38 | 144.4 | -1.12 | 1.71 | 2.26 | -1 | -0.1295 | 1.9847 | 239.1 | 227.8 | -1.3 | 1.86 | 2078 | 845 | 0.5 | 0.5
2018-05-04 15:40 | 1849 | 250.6 | 246.8 | 116.4 | 97.2 | 94 | 240.3 | 234.7 | 147 | 69.6 | 61.6 | 222.5 | 14.3 | 235.7 | 205.1 | 118.2 | 59.7 | 89.3 | 46.3 | 219.3 | 209.7 | 124.2 | 66 | 100.4 | 56.6 | 228.1 | 203.3 | 109.1 | 51.7 | 92.2 | 43.9 |  |  |  |  | 60.2 | 29.2 | 29.9 | 215.3 | 146.7 | 47.9 | 128.6 | 45.5 | 144.5 | 101.6 | 151.5 | 62.4 | 172.1 | 118.8 | 60.1 | 54.1 | 37.7 | 37.4 | 77.4 | 68.8 | 122.5 | 84 | 27.9 | [6 empty] | 38.1 | 144.5 | -1.15 | 1.65 | 2.21 | -1 | -0.1987 | 1.984 | 239 | 227.7 | -1.32 | 1.83 | 2079 | 845.1 | 0.5 | 0.5
2018-05-04 15:40 | 1850 | 250.5 | 246.6 | 116.3 | 97.1 | 94 | 240.2 | 234.6 | 147 | 69.5 | 61.5 | 222.3 | 14.3 | 235.6 | 204.8 | 118.1 | 59.9 | 89.3 | 46.4 | 219.1 | 209.6 | 124.1 | 66.3 | 100.3 | 55.8 | 227.9 | 203.1 | 109 | 51.4 | 92.2 | 44.2 |  |  |  |  | 60.3 | 29.2 | 29.9 | 215.2 | 146.7 | 47.9 | 128.5 | 45.6 | 144.5 | 101.6 | 151.5 | 62.4 | 172.1 | 118.8 | 60.1 | 54.1 | 37.7 | 37.3 | 77.4 | 68.8 | 122.5 | 83.9 | 27.7 | [6 empty] | 38.1 | 144.4 | -1.17 | 1.45 | 2.23 | -1 | -0.1877 | 1.9848 | 238.8 | 227.5 | -1.33 | 1.72 | 2080 | 845.2 | 0.5 | 0.5
2018-05-04 15:40 | 1851 | 250.3 | 246.5 | 116 | 97 | 94.1 | 240 | 234.5 | 146.8 | 69.4 | 61.5 | 222.2 | 14.3 | 235.4 | 204.5 | 118 | 59.6 | 89.2 | 46.3 | 219 | 209.4 | 124 | 66.7 | 100.1 | 56 | 227.7 | 203.1 | 108.9 | 51.6 | 92.1 | 44.6 |  |  |  |  | 60.3 | 29.2 | 29.9 | 215 | 146.6 | 47.9 | 128.4 | 45.6 | 144.4 | 101.5 | 151.4 | 62.4 | 172 | 118.7 | 60.1 | 54 | 37.7 | 37.4 | 77.4 | 68.8 | 122.5 | 83.9 | 27.6 | [6 empty] | 38.1 | 143.3 | -1.17 | 1.66 | 2.27 | -1 | -0.2568 | 1.9842 | 238.7 | 227.4 | -1.33 | 1.83 | 2081 | 845.2 | 0.5 | 0.5
2018-05-04 15:40 | 1852 | 250.1 | 246.4 | 116.1 | 97.1 | 94.1 | 239.8 | 234.4 | 146.9 | 69.3 | 61.5 | 222 | 14.3 | 235.2 | 204 | 117.9 | 59.8 | 89.2 | 46.3 | 218.8 | 209.3 | 123.9 | 66.8 | 100 | 56.3 | 227.6 | 203 | 108.8 | 51.5 | 92 | 44.6 |  |  |  |  | 60.3 | 29.2 | 29.9 | 214.9 | 146.6 | 47.9 | 128.3 | 45.6 | 144.3 | 101.5 | 151.4 | 62.3 | 172 | 118.7 | 60.1 | 54 | 37.7 | 37.4 | 77.4 | 68.8 | 122.4 | 83.9 | 27.7 | [6 empty] | 38 | 142.1 | -1.13 | 1.61 | 2.24 | -1 | -0.2496 | 1.9847 | 238.5 | 227.2 | -1.31 | 1.8 | 2082 | 845.3 | 0.5 | 0.5
2018-05-04 15:40 | 1853 | 250 | 246.3 | 116.3 | 97.1 | 94.1 | 239.6 | 234.3 | 147 | 69.3 | 61.5 | 221.8 | 14.3 | 235.1 | 203.8 | 117.8 | 59.9 | 89.1 | 46.5 | 218.7 | 209 | 123.8 | 67 | 99.8 | 56.1 | 227.5 | 202.5 | 108.7 | 51.2 | 92 | 44.8 |  |  |  |  | 60.3 | 29.2 | 29.9 | 214.8 | 146.6 | 47.9 | 128.2 | 45.6 | 144.2 | 101.5 | 151.3 | 62.3 | 171.9 | 118.7 | 60.1 | 54 | 37.7 | 37.4 | 77.4 | 68.8 | 122.4 | 83.9 | 27.7 | [6 empty] | 38 | 142.1 | -1.15 | 1.69 | 2.22 | -1 | -0.1732 | 1.9849 | 238.4 | 227.1 | -1.32 | 1.85 | 2083 | 845.4 | 0.5 | 0.5
2018-05-04 15:40 | 1854 | 249.8 | 246.2 | 116.4 | 97.1 | 94.1 | 239.4 | 234.1 | 147.1 | 69.3 | 61.5 | 221.7 | 14.3 | 234.9 | 203.7 | 117.7 | 59.7 | 89 | 46.8 | 218.5 | 208.7 | 123.7 | 66.9 | 99.7 | 55.6 | 227.3 | 202.1 | 108.5 | 51.2 | 91.9 | 44.9 |  |  |  |  | 60.3 | 29.2 | 29.9 | 214.7 | 146.6 | 47.9 | 128.1 | 45.6 | 144.2 | 101.5 | 151.2 | 62.3 | 171.9 | 118.6 | 60.1 | 54 | 37.7 | 37.4 | 77.4 | 68.8 | 122.4 | 83.9 | 27.7 | [6 empty] | 38 | 142.8 | -1.12 | 1.63 | 2.25 | -1 | -0.2459 | 1.9845 | 238.2 | 226.9 | -1.3 | 1.81 | 2084 | 845.5 | 0.5 | 0.5
2018-05-04 15:40 | 1855 | 249.7 | 246.1 | 116.3 | 97 | 94.1 | 239.2 | 234 | 147.2 | 69.3 | 61.5 | 221.5 | 14.3 | 234.7 | 203.7 | 117.6 | 60 | 89 | 46.6 | 218.4 | 208.5 | 123.6 | 66.9 | 99.5 | 55.7 | 227.1 | 201.9 | 108.4 | 51.1 | 91.8 | 44.9 |  |  |  |  | 60.3 | 29.2 | 29.9 | 214.6 | 146.5 | 47.9 | 128 | 45.6 | 144.1 | 101.4 | 151.2 | 62.3 | 171.8 | 118.6 | 60.1 | 54.1 | 37.7 | 37.4 | 77.4 | 68.8 | 122.3 | 83.8 | 27.8 | [6 empty] | 38.1 | 142.8 | -1.13 | 1.65 | 2.24 | -1 | -0.2568 | 1.9844 | 238.1 | 226.7 | -1.31 | 1.83 | 2085 | 845.6 | 0.5 | 0.5
2018-05-04 15:40 | 1856 | 249.6 | 246 | 116.2 | 97 | 94.2 | 239.1 | 233.9 | 147 | 69.1 | 61.5 | 221.3 | 14.3 | 234.5 | 203.6 | 117.5 | 60.1 | 89 | 46.2 | 218.2 | 208.4 | 123.5 | 67.3 | 99.3 | 56.3 | 226.9 | 202 | 108.3 | 51.2 | 91.8 | 45 |  |  |  |  | 60.3 | 29.2 | 29.9 | 214.5 | 146.5 | 47.9 | 127.9 | 45.6 | 144 | 101.4 | 151.1 | 62.3 | 171.7 | 118.5 | 60 | 54.1 | 37.7 | 37.4 | 77.4 | 68.8 | 122.3 | 83.8 | 27.5 | [6 empty] | 38.1 | 141.2 | -1.11 | 1.73 | 2.2 | -1 | -0.2386 | 1.9848 | 238 | 226.6 | -1.29 | 1.86 | 2086 | 845.6 | 0.5 | 0.5
2018-05-04 15:40 | 1857 | 249.4 | 245.8 | 116.1 | 97 | 94.1 | 239 | 233.7 | 147 | 69 | 61.4 | 221.2 | 14.3 | 234.4 | 203.4 | 117.5 | 59.7 | 88.9 | 46 | 218.1 | 208.4 | 123.4 | 66.3 | 99.2 | 56.9 | 226.8 | 202 | 108.2 | 51.2 | 91.7 | 44.8 |  |  |  |  | 60.3 | 29.2 | 29.9 | 214.4 | 146.5 | 47.9 | 127.8 | 45.6 | 143.9 | 101.4 | 151.1 | 62.3 | 171.7 | 118.5 | 60.1 | 54.1 | 37.8 | 37.4 | 77.5 | 68.8 | 122.3 | 83.8 | 27.4 | [6 empty] | 38.2 | 139.4 | -1.09 | 1.61 | 2.23 | -1 | -0.2132 | 1.9851 | 237.8 | 226.4 | -1.28 | 1.8 | 2087 | 845.7 | 0.5 | 0.5
2018-05-04 15:40 | 1858 | 249.2 | 245.6 | 116.1 | 96.9 | 94 | 238.8 | 233.5 | 147.2 | 68.9 | 61.4 | 221 | 14.3 | 234.2 | 203.2 | 117.4 | 59.3 | 88.8 | 45.6 | 217.9 | 208.4 | 123.3 | 65.7 | 99.1 | 56.5 | 226.6 | 201.8 | 108.1 | 51.1 | 91.6 | 44.3 |  |  |  |  | 60.4 | 29.2 | 29.9 | 214.2 | 146.4 | 47.9 | 127.8 | 45.6 | 143.9 | 101.4 | 151 | 62.3 | 171.6 | 118.5 | 60.1 | 54.1 | 37.8 | 37.4 | 77.5 | 68.8 | 122.2 | 83.8 | 27.5 | [6 empty] | 38.3 | 138.6 | -1.09 | 1.52 | 2.23 | -1 | -0.1586 | 1.9843 | 237.6 | 226.3 | -1.28 | 1.75 | 2088 | 845.8 | 0.5 | 0.5
2018-05-04 15:40 | 1859 | 249 | 245.5 | 116 | 96.8 | 94 | 238.7 | 233.3 | 147.2 | 68.8 | 61.3 | 220.8 | 14.3 | 234 | 203.3 | 117.3 | 59.3 | 88.7 | 46.1 | 217.8 | 208.2 | 123.2 | 66.8 | 99 | 56.8 | 226.5 | 201.6 | 108 | 50.9 | 91.5 | 43.8 |  |  |  |  | 60.4 | 29.2 | 29.9 | 214.1 | 146.4 | 47.9 | 127.7 | 45.6 | 143.8 | 101.4 | 151 | 62.2 | 171.5 | 118.4 | 60.1 | 54.1 | 37.7 | 37.4 | 77.5 | 68.8 | 122.2 | 83.8 | 27.6 | [6 empty] | 38.3 | 139 | -1.12 | 1.68 | 2.21 | -1 | -0.1986 | 1.985 | 237.5 | 226.1 | -1.3 | 1.84 | 2089 | 845.9 | 0.5 | 0.5
2018-05-04 15:40 | 1860 | 248.8 | 245.5 | 115.8 | 96.7 | 94.1 | 238.6 | 233.2 | 147.1 | 68.7 | 61.3 | 220.7 | 14.3 | 233.8 | 203.1 | 117.2 | 59.9 | 88.6 | 46.5 | 217.6 | 208.2 | 123.1 | 66.8 | 98.9 | 56.9 | 226.3 | 201.4 | 107.9 | 50.8 | 91.4 | 43.7 |  |  |  |  | 60.3 | 29.2 | 29.9 | 214 | 146.4 | 47.9 | 127.6 | 45.6 | 143.7 | 101.3 | 150.9 | 62.2 | 171.5 | 118.4 | 60.1 | 54.1 | 37.7 | 37.4 | 77.5 | 68.8 | 122.2 | 83.7 | 27.8 | [6 empty] | 38.3 | 139.7 | -1.1 | 1.61 | 2.24 | -1 | -0.1113 | 1.9847 | 237.4 | 225.9 | -1.29 | 1.79 | 2090 | 846 | 0.5 | 0.5
2018-05-04 15:40 | 1861 | 248.7 | 245.4 | 115.8 | 96.6 | 94.2 | 238.4 | 233.1 | 147.1 | 68.7 | 61.3 | 220.5 | 14.3 | 233.7 | 202.9 | 117.1 | 59.7 | 88.5 | 46 | 217.5 | 208.4 | 122.9 | 66.5 | 98.9 | 56.5 | 226.2 | 201.4 | 107.8 | 50.8 | 91.3 | 43.9 |  |  |  |  | 60.3 | 29.2 | 29.9 | 213.9 | 146.4 | 47.9 | 127.5 | 45.6 | 143.7 | 101.3 | 150.8 | 62.2 | 171.4 | 118.3 | 60.1 | 54.1 | 37.7 | 37.4 | 77.5 | 68.8 | 122.1 | 83.7 | 27.8 | [6 empty] | 38.3 | 139.9 | -1.08 | 1.64 | 2.23 | -1 | -0.1259 | 1.9845 | 237.2 | 225.8 | -1.28 | 1.81 | 2091 | 846 | 0.5 | 0.5
2018-05-04 15:40 | 1862 | 248.5 | 245.3 | 115.8 | 96.4 | 94.1 | 238.3 | 233 | 147 | 68.7 | 61.3 | 220.4 | 14.3 | 233.5 | 202.8 | 117.1 | 59.9 | 88.4 | 45.8 | 217.3 | 208.2 | 122.8 | 66.5 | 98.8 | 55.9 | 226.1 | 201.3 | 107.7 | 50.8 | 91.2 | 43.9 |  |  |  |  | 60.3 | 29.2 | 29.9 | 213.8 | 146.3 | 47.9 | 127.4 | 45.6 | 143.6 | 101.3 | 150.8 | 62.2 | 171.4 | 118.3 | 60.1 | 54.1 | 37.8 | 37.4 | 77.5 | 68.8 | 122.1 | 83.7 | 27.9 | [6 empty] | 38.2 | 140.3 | -1.13 | 1.7 | 2.24 | -1 | -0.2095 | 1.9847 | 237.1 | 225.6 | -1.31 | 1.85 | 2092 | 846.1 | 0.5 | 0.5
2018-05-04 15:40 | 1863 | 248.3 | 245.2 | 115.7 | 96.3 | 94.2 | 238.2 | 232.9 | 146.8 | 68.7 | 61.2 | 220.2 | 14.3 | 233.4 | 202.9 | 117 | 60.4 | 88.4 | 45.8 | 217.2 | 207.7 | 122.7 | 66.7 | 98.6 | 55.7 | 226 | 201 | 107.6 | 51 | 91.1 | 44.2 |  |  |  |  | 60.3 | 29.2 | 29.9 | 213.7 | 146.3 | 47.9 | 127.3 | 45.6 | 143.5 | 101.3 | 150.7 | 62.2 | 171.3 | 118.2 | 60 | 54.1 | 37.8 | 37.4 | 77.5 | 68.9 | 122 | 83.7 | 27.9 | [6 empty] | 38.1 | 140.8 | -1.09 | 1.61 | 2.23 | -1 | -0.2095 | 1.9845 | 237 | 225.5 | -1.29 | 1.8 | 2093 | 846.2 | 0.5 | 0.5
2018-05-04 15:40 | 1864 | 248.1 | 245.1 | 115.4 | 96.1 | 94 | 238 | 232.8 | 146.9 | 68.6 | 61.2 | 220 | 14.3 | 233.2 | 202.7 | 117 | 60.8 | 88.3 | 45.3 | 217 | 207.5 | 122.6 | 66.8 | 98.5 | 55.9 | 225.8 | 200.9 | 107.5 | 50.8 | 91 | 44.5 |  |  |  |  | 60.2 | 29.2 | 29.9 | 213.6 | 146.3 | 47.9 | 127.2 | 45.7 | 143.4 | 101.3 | 150.7 | 62.2 | 171.2 | 118.2 | 60.1 | 54.1 | 37.7 | 37.4 | 77.5 | 68.9 | 122 | 83.6 | 27.7 | [6 empty] | 38 | 141.2 | -1.17 | 1.55 | 2.25 | -1 | -0.1477 | 1.9849 | 236.8 | 225.4 | -1.33 | 1.77 | 2094 | 846.3 | 0.5 | 0.5
2018-05-04 15:40 | 1865 | 247.9 | 245 | 115.1 | 96 | 93.8 | 237.9 | 232.7 | 146.9 | 68.6 | 61.2 | 219.9 | 14.3 | 233 | 202.3 | 116.9 | 60.5 | 88.2 | 44.9 | 216.9 | 207.5 | 122.5 | 66.5 | 98.4 | 56.3 | 225.7 | 200.9 | 107.5 | 50.6 | 91 | 44.3 |  |  |  |  | 60.2 | 29.2 | 29.9 | 213.4 | 146.2 | 47.9 | 127.1 | 45.7 | 143.4 | 101.2 | 150.6 | 62.2 | 171.2 | 118.2 | 60.1 | 54.1 | 37.8 | 37.4 | 77.5 | 68.9 | 122 | 83.6 | 27.6 | [6 empty] | 37.8 | 141.5 | -1.18 | 1.57 | 2.22 | -1 | -0.1586 | 1.9848 | 236.7 | 225.2 | -1.34 | 1.78 | 2095 | 846.4 | 0.5 | 0.5
2018-05-04 15:40 | 1866 | 247.8 | 244.8 | 114.9 | 95.9 | 93.6 | 237.7 | 232.5 | 146.9 | 68.6 | 61.1 | 219.7 | 14.3 | 232.9 | 202.1 | 116.8 | 60.4 | 88.1 | 44.6 | 216.7 | 207 | 122.4 | 66.6 | 98.3 | 56.5 | 225.6 | 200.7 | 107.4 | 50.7 | 90.9 | 44 |  |  |  |  | 60.3 | 29.2 | 29.9 | 213.3 | 146.2 | 47.9 | 127 | 45.7 | 143.3 | 101.2 | 150.6 | 62.2 | 171.1 | 118.1 | 60.1 | 54.2 | 37.8 | 37.4 | 77.5 | 68.9 | 121.9 | 83.6 | 27.4 | [6 empty] | 37.7 | 142 | -1.14 | 1.64 | 2.23 | -1 | -0.1913 | 1.9845 | 236.5 | 225.1 | -1.31 | 1.82 | 2096 | 846.4 | 0.5 | 0.5
2018-05-04 15:40 | 1867 | 247.6 | 244.7 | 114.9 | 95.9 | 93.4 | 237.5 | 232.3 | 146.8 | 68.6 | 61.1 | 219.6 | 14.3 | 232.7 | 201.9 | 116.7 | 60.4 | 88 | 44.7 | 216.6 | 206.6 | 122.3 | 66.8 | 98.1 | 57.2 | 225.5 | 200.5 | 107.3 | 50.7 | 90.8 | 43.7 |  |  |  |  | 60.3 | 29.2 | 29.9 | 213.2 | 146.2 | 47.9 | 127 | 45.7 | 143.2 | 101.2 | 150.5 | 62.1 | 171 | 118.1 | 60.1 | 54.2 | 37.8 | 37.4 | 77.5 | 68.9 | 121.9 | 83.6 | 27.6 | [6 empty] | 37.8 | 142.6 | -1.14 | 1.62 | 2.22 | -1 | -0.2241 | 1.9849 | 236.3 | 224.9 | -1.31 | 1.81 | 2097 | 846.5 | 0.5 | 0.5
2018-05-04 15:40 | 1868 | 247.5 | 244.6 | 114.8 | 96 | 93.3 | 237.3 | 232.1 | 146.5 | 68.6 | 61.2 | 219.5 | 14.3 | 232.5 | 201.7 | 116.6 | 60.3 | 87.9 | 44.8 | 216.4 | 206.5 | 122.1 | 67 | 98.1 | 57.3 | 225.3 | 200.4 | 107.2 | 51 | 90.8 | 44.1 |  |  |  |  | 60.3 | 29.2 | 29.9 | 213.1 | 146.1 | 47.9 | 126.9 | 45.7 | 143.1 | 101.2 | 150.4 | 62.1 | 171 | 118.1 | 60.1 | 54.2 | 37.8 | 37.4 | 77.6 | 68.9 | 121.9 | 83.5 | 27.7 | [6 empty] | 37.8 | 143.2 | -1.18 | 1.74 | 2.2 | -1 | -0.1513 | 1.9846 | 236.2 | 224.8 | -1.33 | 1.88 | 2098 | 846.6 | 0.5 | 0.5
2018-05-04 15:40 | 1869 | 247.3 | 244.5 | 114.5 | 96 | 93.2 | 237.2 | 232 | 146.2 | 68.6 | 61.1 | 219.3 | 14.3 | 232.4 | 201.6 | 116.6 | 60.2 | 87.8 | 45.1 | 216.3 | 206.5 | 122 | 66.9 | 98 | 57.8 | 225.1 | 200.2 | 107.1 | 51 | 90.7 | 45.1 |  |  |  |  | 60.3 | 29.2 | 29.9 | 213 | 146.1 | 47.9 | 126.8 | 45.7 | 143.1 | 101.2 | 150.4 | 62.1 | 170.9 | 118 | 60.1 | 54.2 | 37.8 | 37.4 | 77.6 | 68.9 | 121.8 | 83.5 | 27.8 | [6 empty] | 37.8 | 143.7 | -1.13 | 1.56 | 2.19 | -1 | -0.0677 | 1.9845 | 236.1 | 224.6 | -1.3 | 1.78 | 2099 | 846.7 | 0.5 | 0.5
2018-05-04 15:40 | 1870 | 247.2 | 244.3 | 114.3 | 95.9 | 93.1 | 237 | 231.8 | 146 | 68.6 | 61.1 | 219.2 | 14.3 | 232.2 | 201.4 | 116.5 | 59.7 | 87.8 | 45.5 | 216.1 | 206.6 | 121.9 | 67.1 | 97.9 | 57.4 | 225 | 200 | 107 | 50.8 | 90.6 | 45.1 |  |  |  |  | 60.3 | 29.2 | 29.9 | 212.9 | 146.1 | 47.9 | 126.7 | 45.7 | 143 | 101.1 | 150.3 | 62.1 | 170.9 | 118 | 60.1 | 54.2 | 37.8 | 37.4 | 77.6 | 68.9 | 121.8 | 83.5 | 28.1 | [6 empty] | 37.7 | 143.7 | -1.13 | 1.66 | 2.2 | -1 | -0.1659 | 1.9848 | 235.9 | 224.4 | -1.31 | 1.83 | 2100 | 846.8 | 0.5 | 0.5
2018-05-04 15:40 | 1871 | 247 | 244.2 | 114.3 | 95.7 | 93.1 | 236.8 | 231.7 | 145.9 | 68.6 | 61.1 | 219 | 14.3 | 232 | 201.4 | 116.4 | 59 | 87.7 | 45.3 | 216 | 206.4 | 121.8 | 67.4 | 97.8 | 56.8 | 224.9 | 199.8 | 106.9 | 50.6 | 90.6 | 44.4 |  |  |  |  | 60.3 | 29.2 | 29.9 | 212.8 | 146 | 47.9 | 126.6 | 45.7 | 142.9 | 101.1 | 150.2 | 62.1 | 170.8 | 117.9 | 60 | 54.2 | 37.8 | 37.4 | 77.6 | 68.9 | 121.8 | 83.5 | 28.1 | [6 empty] | 37.7 | 143.5 | -1.11 | 1.59 | 2.23 | -1 | -0.195 | 1.985 | 235.7 | 224.3 | -1.3 | 1.79 | 2101 | 846.8 | 0.5 | 0.5
2018-05-04 15:40 | 1872 | 246.9 | 243.9 | 114.2 | 95.5 | 93 | 236.6 | 231.5 | 145.9 | 68.7 | 61.1 | 218.8 | 14.3 | 231.8 | 201.3 | 116.3 | 59.4 | 87.6 | 44.6 | 215.8 | 206.1 | 121.6 | 68 | 97.7 | 57.5 | 224.7 | 199.5 | 106.8 | 50.6 | 90.5 | 44.5 |  |  |  |  | 60.3 | 29.2 | 29.9 | 212.6 | 146 | 47.9 | 126.5 | 45.7 | 142.9 | 101.1 | 150.2 | 62.1 | 170.8 | 117.9 | 60 | 54.2 | 37.8 | 37.4 | 77.6 | 68.9 | 121.7 | 83.5 | 27.9 | [6 empty] | 37.8 | 143.7 | -1.14 | 1.69 | 2.21 | -1 | -0.1113 | 1.9846 | 235.5 | 224.1 | -1.31 | 1.85 | 2102 | 846.9 | 0.5 | 0.5
2018-05-04 15:40 | 1873 | 246.7 | 243.8 | 114 | 95.4 | 92.9 | 236.4 | 231.4 | 145.8 | 68.8 | 61 | 218.6 | 14.3 | 231.7 | 201 | 116.3 | 59.5 | 87.6 | 44.1 | 215.7 | 205.9 | 121.5 | 67.7 | 97.6 | 58 | 224.5 | 199.5 | 106.7 | 50.3 | 90.4 | 44.8 |  |  |  |  | 60.3 | 29.2 | 30 | 212.5 | 146 | 47.9 | 126.4 | 45.8 | 142.8 | 101.1 | 150.1 | 62.1 | 170.7 | 117.9 | 60.1 | 54.2 | 37.8 | 37.4 | 77.6 | 68.9 | 121.7 | 83.4 | 27.7 | [6 empty] | 37.7 | 144.1 | -1.15 | 1.62 | 2.21 | -1 | -0.315 | 1.985 | 235.4 | 224 | -1.32 | 1.81 | 2103 | 847 | 0.5 | 0.5
2018-05-04 15:40 | 1874 | 246.5 | 243.6 | 113.9 | 95.2 | 92.9 | 236.3 | 231.2 | 145.7 | 68.8 | 61 | 218.5 | 14.3 | 231.6 | 200.9 | 116.2 | 60 | 87.5 | 43.8 | 215.5 | 205.9 | 121.4 | 66.3 | 97.5 | 59.3 | 224.3 | 199.6 | 106.6 | 50.3 | 90.4 | 44.9 |  |  |  |  | 60.3 | 29.2 | 30 | 212.4 | 146 | 47.9 | 126.4 | 45.8 | 142.7 | 101 | 150 | 62.1 | 170.6 | 117.8 | 60.1 | 54.2 | 37.8 | 37.4 | 77.6 | 68.9 | 121.7 | 83.4 | 27.7 | [6 empty] | 37.7 | 144.5 | -1.15 | 1.57 | 2.21 | -1 | -0.2204 | 1.9845 | 235.2 | 223.8 | -1.32 | 1.78 | 2104 | 847.1 | 0.5 | 0.5
2018-05-04 15:40 | 1875 | 246.4 | 243.4 | 113.7 | 95.1 | 92.9 | 236.2 | 231.1 | 145.6 | 68.7 | 61.1 | 218.3 | 14.3 | 231.4 | 200.8 | 116.1 | 59.8 | 87.4 | 43.9 | 215.4 | 206 | 121.3 | 65 | 97.5 | 60.3 | 224.1 | 199.5 | 106.5 | 50.3 | 90.3 | 44.6 |  |  |  |  | 60.4 | 29.2 | 29.9 | 212.3 | 145.9 | 47.9 | 126.3 | 45.8 | 142.7 | 101 | 150 | 62.1 | 170.6 | 117.8 | 60 | 54.3 | 37.8 | 37.4 | 77.6 | 68.9 | 121.6 | 83.4 | 27.8 | [6 empty] | 37.8 | 144.9 | -1.14 | 1.58 | 2.2 | -1 | -0.2131 | 1.9844 | 235.1 | 223.6 | -1.31 | 1.79 | 2105 | 847.2 | 0.5 | 0.5
2018-05-04 15:40 | 1876 | 246.2 | 243.3 | 113.5 | 95.1 | 92.9 | 236 | 231 | 145.5 | 68.7 | 61.1 | 218.2 | 14.3 | 231.2 | 200.6 | 116 | 59.3 | 87.2 | 44.1 | 215.2 | 205.9 | 121.2 | 64.5 | 97.4 | 59.1 | 224 | 199.4 | 106.4 | 50.4 | 90.3 | 44.3 |  |  |  |  | 60.4 | 29.2 | 29.9 | 212.2 | 145.9 | 47.9 | 126.2 | 45.8 | 142.6 | 101 | 149.9 | 62.1 | 170.5 | 117.7 | 60.1 | 54.3 | 37.8 | 37.4 | 77.6 | 68.9 | 121.6 | 83.4 | 27.8 | [6 empty] | 37.9 | 144.9 | -1.13 | 1.76 | 2.2 | -1 | -0.2422 | 1.9848 | 234.9 | 223.5 | -1.31 | 1.89 | 2106 | 847.2 | 0.5 | 0.5
2018-05-04 15:40 | 1877 | 246 | 243.3 | 113.5 | 95 | 92.9 | 235.9 | 230.8 | 145.5 | 68.8 | 61.1 | 218 | 14.3 | 231.1 | 200.4 | 115.9 | 59.6 | 87.2 | 44 | 215.1 | 205.9 | 121 | 64 | 97.4 | 59 | 223.8 | 199.3 | 106.3 | 50.3 | 90.2 | 45 |  |  |  |  | 60.4 | 29.2 | 30 | 212.1 | 145.9 | 48 | 126.1 | 45.8 | 142.5 | 101 | 149.9 | 62.1 | 170.5 | 117.7 | 60.1 | 54.3 | 37.8 | 37.4 | 77.7 | 68.9 | 121.6 | 83.3 | 27.8 | [6 empty] | 38 | 144.7 | -1.1 | 1.6 | 2.19 | -1 | -0.0931 | 1.9847 | 234.8 | 223.3 | -1.29 | 1.8 | 2107 | 847.3 | 0.5 | 0.5
2018-05-04 15:40 | 1878 | 245.9 | 243.2 | 113.4 | 95 | 92.8 | 235.7 | 230.7 | 145.3 | 68.8 | 61.1 | 217.9 | 14.3 | 230.9 | 200.2 | 115.9 | 59.3 | 87.1 | 44.9 | 214.9 | 205.6 | 120.9 | 63.6 | 97.3 | 59.1 | 223.7 | 199 | 106.1 | 50.4 | 90.1 | 45 |  |  |  |  | 60.4 | 29.2 | 30 | 212 | 145.8 | 48 | 126 | 45.8 | 142.4 | 101 | 149.8 | 62.1 | 170.4 | 117.6 | 60.1 | 54.3 | 37.8 | 37.4 | 77.7 | 68.9 | 121.5 | 83.3 | 27.7 | [6 empty] | 38 | 144.4 | -1.13 | 1.61 | 2.23 | -1 | -0.1949 | 1.9845 | 234.7 | 223.2 | -1.3 | 1.81 | 2108 | 847.4 | 0.5 | 0.5
2018-05-04 15:40 | 1879 | 245.8 | 243 | 113.4 | 94.9 | 92.7 | 235.6 | 230.5 | 145.1 | 68.8 | 61.1 | 217.7 | 14.3 | 230.7 | 200.2 | 115.8 | 59.2 | 87 | 45.3 | 214.8 | 205.2 | 120.8 | 63.2 | 97.2 | 59.5 | 223.5 | 199.1 | 106 | 50.6 | 90 | 44.8 |  |  |  |  | 60.4 | 29.2 | 30 | 211.9 | 145.8 | 48 | 125.9 | 45.8 | 142.4 | 100.9 | 149.7 | 62 | 170.3 | 117.6 | 60.1 | 54.3 | 37.8 | 37.4 | 77.7 | 68.9 | 121.5 | 83.3 | 27.7 | [6 empty] | 38 | 143.1 | -1.15 | 1.65 | 2.26 | -1 | -0.1331 | 1.9846 | 234.5 | 223 | -1.32 | 1.83 | 2109 | 847.5 | 0.5 | 0.5
2018-05-04 15:41 | 1880 | 245.7 | 242.9 | 113.3 | 94.6 | 92.6 | 235.4 | 230.4 | 145 | 68.8 | 61 | 217.6 | 14.3 | 230.6 | 200 | 115.7 | 59 | 86.9 | 46 | 214.6 | 205.1 | 120.7 | 63.7 | 97.2 | 59.2 | 223.4 | 199.2 | 105.9 | 50.6 | 90 | 45.1 |  |  |  |  | 60.3 | 29.2 | 30 | 211.8 | 145.8 | 48 | 125.8 | 45.8 | 142.3 | 100.9 | 149.7 | 62 | 170.3 | 117.5 | 60.1 | 54.3 | 37.8 | 37.4 | 77.7 | 68.9 | 121.5 | 83.3 | 27.9 | [6 empty] | 38 | 141.2 | -1.15 | 1.57 | 2.25 | -1 | -0.1549 | 1.9848 | 234.4 | 222.9 | -1.32 | 1.78 | 2110 | 847.6 | 0.5 | 0.5
2018-05-04 15:41 | 1881 | 245.6 | 242.8 | 113.3 | 94.3 | 92.6 | 235.3 | 230.3 | 144.9 | 68.8 | 61.1 | 217.4 | 14.3 | 230.4 | 199.9 | 115.6 | 58.9 | 86.8 | 45.2 | 214.5 | 205.2 | 120.6 | 63.4 | 97.1 | 58.1 | 223.2 | 199 | 105.8 | 50.5 | 89.9 | 44.8 |  |  |  |  | 60.3 | 29.2 | 30 | 211.6 | 145.8 | 47.9 | 125.8 | 45.8 | 142.2 | 100.9 | 149.6 | 62 | 170.2 | 117.5 | 60.1 | 54.3 | 37.8 | 37.4 | 77.7 | 68.9 | 121.4 | 83.2 | 27.7 | [6 empty] | 38 | 139.6 | -1.16 | 1.59 | 2.23 | -1 | -0.1804 | 1.984 | 234.3 | 222.7 | -1.33 | 1.79 | 2111 | 847.6 | 0.5 | 0.5
2018-05-04 15:41 | 1882 | 245.4 | 242.6 | 113.3 | 94.1 | 92.6 | 235.2 | 230.2 | 144.8 | 68.7 | 61.1 | 217.3 | 14.3 | 230.3 | 199.8 | 115.5 | 58.7 | 86.7 | 44.6 | 214.3 | 205 | 120.4 | 63.5 | 97 | 59.4 | 223.1 | 198.8 | 105.7 | 50.9 | 89.8 | 45 |  |  |  |  | 60.3 | 29.2 | 30 | 211.5 | 145.7 | 47.9 | 125.7 | 45.8 | 142.2 | 100.9 | 149.6 | 62 | 170.1 | 117.4 | 60.1 | 54.3 | 37.8 | 37.4 | 77.7 | 68.9 | 121.4 | 83.2 | 27.4 | [6 empty] | 37.9 | 138.7 | -1.11 | 1.63 | 2.19 | -1 | -0.1804 | 1.9851 | 234.1 | 222.6 | -1.3 | 1.8 | 2112 | 847.7 | 0.5 | 0.5
2018-05-04 15:41 | 1883 | 245.2 | 242.2 | 113.2 | 94 | 92.6 | 235 | 230.1 | 144.6 | 68.7 | 61.2 | 217.1 | 14.3 | 230.1 | 199.7 | 115.4 | 58.9 | 86.7 | 44.3 | 214.2 | 204.9 | 120.3 | 63.2 | 96.9 | 60.4 | 222.9 | 198.6 | 105.6 | 50.8 | 89.7 | 45.3 |  |  |  |  | 60.3 | 29.2 | 30 | 211.4 | 145.7 | 47.9 | 125.6 | 45.8 | 142.1 | 100.9 | 149.5 | 62 | 170.1 | 117.4 | 60.1 | 54.3 | 37.8 | 37.4 | 77.7 | 68.9 | 121.4 | 83.2 | 27.3 | [6 empty] | 37.9 | 138.5 | -1.13 | 1.52 | 2.2 | -1 | -0.1586 | 1.9843 | 233.9 | 222.4 | -1.31 | 1.74 | 2113 | 847.8 | 0.5 | 0.5
2018-05-04 15:41 | 1884 | 245 | 242 | 113.2 | 93.8 | 92.6 | 234.9 | 230.1 | 144.6 | 68.7 | 61.1 | 217 | 14.3 | 230 | 199.5 | 115.3 | 59.4 | 86.6 | 44.4 | 214 | 204.6 | 120.2 | 63 | 96.9 | 60.5 | 222.8 | 198.1 | 105.5 | 51.1 | 89.6 | 45.2 |  |  |  |  | 60.3 | 29.2 | 30 | 211.3 | 145.7 | 47.9 | 125.5 | 45.9 | 142 | 100.8 | 149.5 | 62 | 170 | 117.4 | 60 | 54.3 | 37.8 | 37.4 | 77.7 | 68.9 | 121.3 | 83.2 | 27.3 | [6 empty] | 37.9 | 138.9 | -1.11 | 1.7 | 2.22 | -1 | -0.3221 | 1.9849 | 233.8 | 222.3 | -1.29 | 1.85 | 2114 | 847.9 | 0.5 | 0.5
2018-05-04 15:41 | 1885 | 244.9 | 241.8 | 113.2 | 93.6 | 92.6 | 234.8 | 230 | 144.5 | 68.7 | 61.2 | 216.8 | 14.3 | 229.9 | 199.3 | 115.2 | 58.8 | 86.5 | 45.4 | 213.9 | 204.5 | 120.1 | 62.8 | 96.8 | 59.9 | 222.6 | 198 | 105.4 | 50.8 | 89.6 | 45 |  |  |  |  | 60.3 | 29.2 | 30 | 211.2 | 145.6 | 48 | 125.4 | 45.8 | 141.9 | 100.8 | 149.4 | 62 | 169.9 | 117.3 | 60 | 54.2 | 37.8 | 37.4 | 77.7 | 68.9 | 121.3 | 83.1 | 27.6 | [6 empty] | 37.9 | 139.8 | -1.11 | 1.68 | 2.23 | -1 | -0.2022 | 1.985 | 233.7 | 222.1 | -1.3 | 1.84 | 2115 | 848 | 0.5 | 0.5
2018-05-04 15:41 | 1886 | 244.8 | 241.7 | 113.4 | 93.4 | 92.6 | 234.7 | 229.8 | 144.5 | 68.7 | 61.2 | 216.6 | 14.3 | 229.7 | 199.2 | 115.1 | 58.4 | 86.4 | 46 | 213.7 | 204.6 | 120 | 62.9 | 96.7 | 60.1 | 222.5 | 198.1 | 105.4 | 50.6 | 89.5 | 45.5 |  |  |  |  | 60.3 | 29.2 | 30 | 211.1 | 145.6 | 48 | 125.3 | 45.8 | 141.9 | 100.8 | 149.4 | 62 | 169.9 | 117.3 | 60 | 54.2 | 37.8 | 37.4 | 77.7 | 68.9 | 121.3 | 83.1 | 27.8 | [6 empty] | 37.9 | 140.9 | -1.11 | 1.59 | 2.22 | -1 | -0.144 | 1.9847 | 233.5 | 222 | -1.29 | 1.79 | 2116 | 848 | 0.5 | 0.5
2018-05-04 15:41 | 1887 | 244.6 | 241.7 | 113.5 | 93.1 | 92.6 | 234.5 | 229.6 | 144.5 | 68.7 | 61.1 | 216.5 | 14.3 | 229.5 | 199.3 | 115 | 58.5 | 86.4 | 46.4 | 213.6 | 204.4 | 119.9 | 62.4 | 96.7 | 60.8 | 222.3 | 198.1 | 105.3 | 50.7 | 89.4 | 45.3 |  |  |  |  | 60.3 | 29.2 | 30 | 211 | 145.6 | 48 | 125.2 | 45.8 | 141.8 | 100.8 | 149.3 | 62 | 169.8 | 117.2 | 60.1 | 54.3 | 37.8 | 37.4 | 77.7 | 68.9 | 121.2 | 83.1 | 27.6 | [6 empty] | 37.9 | 141.4 | -1.08 | 1.64 | 2.21 | -1 | -0.1149 | 1.9851 | 233.4 | 221.8 | -1.28 | 1.82 | 2117 | 848.1 | 0.5 | 0.5
2018-05-04 15:41 | 1888 | 244.5 | 241.6 | 113.4 | 92.9 | 92.6 | 234.2 | 229.5 | 144.6 | 68.7 | 61.1 | 216.3 | 14.3 | 229.4 | 199.1 | 114.9 | 58.8 | 86.3 | 46.6 | 213.5 | 203.9 | 119.8 | 61.9 | 96.6 | 60 | 222.2 | 198.1 | 105.2 | 50.7 | 89.3 | 45.7 |  |  |  |  | 60.3 | 29.2 | 30 | 210.9 | 145.5 | 48 | 125.2 | 45.8 | 141.7 | 100.8 | 149.3 | 62 | 169.8 | 117.2 | 60.1 | 54.3 | 37.8 | 37.4 | 77.7 | 68.9 | 121.2 | 83.1 | 27.5 | [6 empty] | 37.8 | 141.2 | -1.12 | 1.58 | 2.21 | -1 | -0.2167 | 1.9842 | 233.2 | 221.7 | -1.3 | 1.78 | 2118 | 848.2 | 0.5 | 0.5
2018-05-04 15:41 | 1889 | 244.4 | 241.5 | 113.3 | 92.7 | 92.7 | 234 | 229.5 | 144.6 | 68.7 | 61.1 | 216.2 | 14.3 | 229.2 | 198.9 | 114.7 | 58.6 | 86.3 | 46.3 | 213.3 | 203.5 | 119.6 | 61.8 | 96.5 | 59.5 | 222 | 197.9 | 105.1 | 50.6 | 89.2 | 45.8 |  |  |  |  | 60.3 | 29.2 | 30 | 210.7 | 145.5 | 48 | 125.1 | 45.9 | 141.7 | 100.7 | 149.2 | 62 | 169.7 | 117.1 | 60 | 54.3 | 37.8 | 37.4 | 77.7 | 68.9 | 121.2 | 83 | 27.7 | [6 empty] | 37.7 | 141.1 | -1.13 | 1.72 | 2.2 | -1 | -0.2531 | 1.9849 | 233.1 | 221.5 | -1.3 | 1.86 | 2119 | 848.3 | 0.5 | 0.5
2018-05-04 15:41 | 1890 | 244.2 | 241.4 | 113.1 | 92.5 | 92.8 | 233.8 | 229.3 | 144.7 | 68.6 | 61.1 | 216.1 | 14.3 | 229.1 | 198.8 | 114.6 | 58.5 | 86.2 | 45.9 | 213.1 | 203.5 | 119.4 | 61.9 | 96.4 | 59.3 | 221.9 | 197.5 | 105.1 | 50.4 | 89.2 | 45.2 |  |  |  |  | 60.3 | 29.2 | 30 | 210.6 | 145.5 | 48 | 125 | 45.9 | 141.6 | 100.7 | 149.1 | 62 | 169.6 | 117.1 | 60.1 | 54.3 | 37.8 | 37.4 | 77.7 | 68.9 | 121.1 | 83 | 27.7 | [6 empty] | 37.2 | 141.6 | -1.16 | 1.72 | 2.23 | -1 | -0.2022 | 1.9851 | 232.9 | 221.4 | -1.32 | 1.86 | 2120 | 848.4 | 0.5 | 0.5
2018-05-04 15:41 | 1891 | 244 | 241.1 | 113 | 92.4 | 92.8 | 233.6 | 229.1 | 144.7 | 68.6 | 61.1 | 215.9 | 14.3 | 228.9 | 198.9 | 114.5 | 58.1 | 86.1 | 46.7 | 213 | 203.7 | 119.3 | 62 | 96.3 | 58 | 221.8 | 197.3 | 105 | 50.8 | 89.1 | 45.1 |  |  |  |  | 60.4 | 29.2 | 30 | 210.5 | 145.4 | 48 | 124.9 | 45.9 | 141.5 | 100.7 | 149.1 | 62 | 169.6 | 117 | 60.1 | 54.3 | 37.8 | 37.4 | 77.8 | 68.9 | 121.1 | 83 | 27.6 | [6 empty] | 36.9 | 141.9 | -1.16 | 1.53 | 2.22 | -1 | -0.1549 | 1.9845 | 232.7 | 221.2 | -1.32 | 1.76 | 2121 | 848.4 | 0.5 | 0.5
2018-05-04 15:41 | 1892 | 243.9 | 241 | 112.9 | 92.3 | 92.8 | 233.4 | 228.9 | 144.6 | 68.6 | 61.1 | 215.7 | 14.3 | 228.8 | 198.6 | 114.4 | 58.1 | 86 | 47 | 212.8 | 203.6 | 119.2 | 61.8 | 96.2 | 57.1 | 221.6 | 196.9 | 104.9 | 50.9 | 89 | 45.8 |  |  |  |  | 60.4 | 29.2 | 30 | 210.4 | 145.4 | 48 | 124.8 | 45.9 | 141.4 | 100.7 | 149 | 62 | 169.5 | 117 | 60.1 | 54.3 | 37.8 | 37.4 | 77.8 | 69 | 121.1 | 82.9 | 27.9 | [6 empty] | 36.5 | 141.8 | -1.16 | 1.56 | 2.21 | -1 | -0.2058 | 1.9848 | 232.6 | 221.1 | -1.32 | 1.78 | 2122 | 848.5 | 0.5 | 0.5
2018-05-04 15:41 | 1893 | 243.8 | 240.9 | 112.7 | 92.4 | 92.6 | 233.2 | 228.8 | 144.5 | 68.6 | 61.1 | 215.6 | 14.3 | 228.6 | 198.1 | 114.3 | 58.3 | 85.9 | 46.3 | 212.7 | 203.5 | 119.1 | 61.6 | 96.1 | 56.6 | 221.4 | 196.7 | 104.8 | 51.1 | 88.9 | 45.7 |  |  |  |  | 60.4 | 29.2 | 30 | 210.3 | 145.4 | 48 | 124.7 | 45.9 | 141.4 | 100.7 | 148.9 | 61.9 | 169.5 | 117 | 60.1 | 54.3 | 37.8 | 37.4 | 77.8 | 69 | 121.1 | 82.9 | 28.1 | [6 empty] | 36.3 | 141.7 | -1.19 | 1.57 | 2.2 | -1 | -0.2094 | 1.9851 | 232.5 | 220.9 | -1.34 | 1.78 | 2123 | 848.6 | 0.5 | 0.5
2018-05-04 15:41 | 1894 | 243.7 | 240.8 | 112.6 | 92.6 | 92.5 | 233 | 228.6 | 144.4 | 68.6 | 61 | 215.4 | 14.3 | 228.4 | 197.7 | 114.2 | 58 | 85.9 | 45.9 | 212.6 | 203.5 | 119 | 61.7 | 95.9 | 56 | 221.2 | 196.6 | 104.7 | 51.2 | 88.9 | 45.2 |  |  |  |  | 60.4 | 29.2 | 30 | 210.2 | 145.4 | 48 | 124.6 | 45.9 | 141.3 | 100.6 | 148.9 | 61.9 | 169.4 | 116.9 | 60.1 | 54.3 | 37.8 | 37.4 | 77.8 | 69 | 121 | 82.9 | 27.8 | [6 empty] | 36.3 | 141.4 | -1.19 | 1.54 | 2.19 | -1 | -0.1549 | 1.9844 | 232.3 | 220.7 | -1.34 | 1.76 | 2124 | 848.7 | 0.5 | 0.5
2018-05-04 15:41 | 1895 | 243.5 | 240.7 | 112.4 | 92.6 | 92.4 | 232.9 | 228.5 | 144.2 | 68.7 | 61 | 215.2 | 14.3 | 228.3 | 197.7 | 114.1 | 57.8 | 85.8 | 46.8 | 212.4 | 203.2 | 118.9 | 61.9 | 95.8 | 56 | 221.1 | 196.4 | 104.6 | 50.8 | 88.8 | 45.2 |  |  |  |  | 60.4 | 29.2 | 30 | 210.1 | 145.3 | 48 | 124.6 | 45.9 | 141.2 | 100.6 | 148.8 | 61.9 | 169.3 | 116.9 | 60.1 | 54.3 | 37.8 | 37.4 | 77.8 | 69 | 121 | 82.9 | 27.7 | [6 empty] | 35.8 | 140.5 | -1.13 | 1.52 | 2.19 | -1 | -0.2822 | 1.9856 | 232.2 | 220.6 | -1.3 | 1.75 | 2125 | 848.8 | 0.5 | 0.5
2018-05-04 15:41 | 1896 | 243.4 | 240.5 | 112.4 | 92.5 | 92.5 | 232.8 | 228.4 | 144.1 | 68.7 | 60.9 | 215.1 | 14.3 | 228.1 | 197.8 | 114 | 57.4 | 85.7 | 47.2 | 212.3 | 202.9 | 118.7 | 62 | 95.7 | 56.7 | 220.9 | 196.1 | 104.5 | 50.7 | 88.7 | 45 |  |  |  |  | 60.4 | 29.2 | 30 | 210 | 145.3 | 48 | 124.5 | 45.9 | 141.1 | 100.6 | 148.8 | 61.9 | 169.3 | 116.8 | 60.1 | 54.3 | 37.8 | 37.4 | 77.8 | 69 | 120.9 | 82.8 | 27.7 | [6 empty] | 35.5 | 139.4 | -1.11 | 1.66 | 2.21 | -1 | -0.1876 | 1.9846 | 232 | 220.4 | -1.29 | 1.83 | 2126 | 848.8 | 0.5 | 0.5
2018-05-04 15:41 | 1897 | 243.2 | 240.5 | 112.3 | 92.4 | 92.5 | 232.7 | 228.4 | 144 | 68.7 | 60.9 | 214.9 | 14.3 | 228 | 197.6 | 113.9 | 57.4 | 85.7 | 46.4 | 212.1 | 203.1 | 118.6 | 61.5 | 95.6 | 57.5 | 220.7 | 195.8 | 104.4 | 50.5 | 88.6 | 44.5 |  |  |  |  | 60.4 | 29.2 | 30 | 209.8 | 145.3 | 48 | 124.4 | 45.9 | 141.1 | 100.6 | 148.7 | 61.9 | 169.2 | 116.8 | 60 | 54.4 | 37.8 | 37.4 | 77.8 | 69 | 120.9 | 82.8 | 27.8 | [6 empty] | 35.3 | 138.4 | -1.14 | 1.59 | 2.19 | -1 | -0.0495 | 1.9846 | 231.9 | 220.3 | -1.31 | 1.78 | 2127 | 848.9 | 0.5 | 0.5
2018-05-04 15:41 | 1898 | 243 | 240.4 | 112.1 | 92.5 | 92.4 | 232.6 | 228.2 | 143.8 | 68.7 | 60.9 | 214.8 | 14.3 | 227.8 | 197.5 | 113.8 | 57.2 | 85.6 | 46.2 | 212 | 203 | 118.5 | 62.1 | 95.5 | 58 | 220.6 | 195.7 | 104.3 | 50.3 | 88.6 | 44.1 |  |  |  |  | 60.4 | 29.2 | 30 | 209.7 | 145.2 | 48 | 124.3 | 45.9 | 141 | 100.5 | 148.7 | 61.9 | 169.1 | 116.7 | 60 | 54.3 | 37.8 | 37.4 | 77.8 | 69 | 120.9 | 82.8 | 28 | [6 empty] | 35.4 | 137.6 | -1.1 | 1.57 | 2.18 | -1 | -0.1913 | 1.9852 | 231.8 | 220.1 | -1.29 | 1.77 | 2128 | 849 | 0.5 | 0.5
2018-05-04 15:41 | 1899 | 242.8 | 240.2 | 112 | 92.4 | 92.4 | 232.4 | 227.9 | 143.7 | 68.7 | 60.9 | 214.6 | 14.3 | 227.7 | 197.4 | 113.7 | 57.4 | 85.5 | 45.6 | 211.9 | 202.8 | 118.4 | 62.1 | 95.4 | 58.1 | 220.5 | 195.8 | 104.2 | 50.3 | 88.5 | 43.7 |  |  |  |  | 60.5 | 29.2 | 30 | 209.6 | 145.2 | 48 | 124.2 | 46 | 140.9 | 100.5 | 148.6 | 61.9 | 169.1 | 116.7 | 60 | 54.4 | 37.8 | 37.4 | 77.8 | 69 | 120.8 | 82.8 | 27.7 | [6 empty] | 35.7 | 137.6 | -1.16 | 1.61 | 2.17 | -1 | -0.2494 | 1.9846 | 231.6 | 220 | -1.32 | 1.79 | 2129 | 849.1 | 0.5 | 0.5
2018-05-04 15:41 | 1900 | 242.6 | 240.1 | 111.9 | 92.4 | 92.6 | 232.3 | 227.8 | 143.5 | 68.7 | 60.9 | 214.5 | 14.3 | 227.5 | 197.3 | 113.6 | 57 | 85.4 | 46.5 | 211.7 | 202.5 | 118.3 | 62.2 | 95.3 | 58.4 | 220.3 | 195.9 | 104.1 | 50.6 | 88.4 | 43.9 |  |  |  |  | 60.5 | 29.2 | 30 | 209.5 | 145.2 | 48 | 124.1 | 46 | 140.9 | 100.5 | 148.6 | 61.9 | 169 | 116.7 | 60 | 54.4 | 37.8 | 37.4 | 77.8 | 69 | 120.8 | 82.7 | 27.6 | [6 empty] | 36.1 | 138.1 | -1.12 | 1.62 | 2.17 | -1 | -0.0931 | 1.9844 | 231.5 | 219.9 | -1.29 | 1.8 | 2130 | 849.2 | 0.5 | 0.5
2018-05-04 15:41 | 1901 | 242.4 | 240 | 111.7 | 92.4 | 92.6 | 232.2 | 227.8 | 143.4 | 68.6 | 60.8 | 214.3 | 14.3 | 227.4 | 197.1 | 113.5 | 56.6 | 85.3 | 46.8 | 211.6 | 202.2 | 118.2 | 61.9 | 95.2 | 59.3 | 220.1 | 195.9 | 104 | 50.4 | 88.3 | 43.8 |  |  |  |  | 60.4 | 29.2 | 30 | 209.4 | 145.1 | 48 | 124 | 45.9 | 140.8 | 100.5 | 148.5 | 61.9 | 169 | 116.6 | 60 | 54.4 | 37.8 | 37.4 | 77.8 | 69 | 120.8 | 82.7 | 27.8 | [6 empty] | 36.3 | 137.6 | -1.12 | 1.64 | 2.09 | -1 | -0.0277 | 1.9846 | 231.4 | 219.7 | -1.3 | 1.81 | 2131 | 849.2 | 0.5 | 0.5
2018-05-04 15:41 | 1902 | 242.2 | 240 | 111.7 | 92.5 | 92.7 | 232.2 | 227.7 | 143.3 | 68.6 | 60.8 | 214.2 | 14.3 | 227.2 | 196.9 | 113.4 | 56.6 | 85.2 | 46.2 | 211.4 | 201.9 | 118.1 | 62.1 | 95.1 | 59.2 | 220 | 195.8 | 104 | 50.3 | 88.2 | 43.3 |  |  |  |  | 60.4 | 29.2 | 30 | 209.3 | 145.1 | 48 | 124 | 46 | 140.7 | 100.5 | 148.4 | 61.8 | 168.9 | 116.6 | 60 | 54.3 | 37.8 | 37.4 | 77.8 | 69 | 120.8 | 82.7 | 27.8 | [6 empty] | 36.6 | 136.6 | -1.12 | 1.46 | 2.15 | -1 | -0.1076 | 1.9852 | 231.2 | 219.6 | -1.3 | 1.71 | 2132 | 849.3 | 0.5 | 0.5
2018-05-04 15:41 | 1903 | 242.1 | 239.8 | 111.7 | 92.5 | 92.8 | 232 | 227.5 | 143.1 | 68.6 | 60.7 | 214.1 | 14.3 | 227.1 | 196.6 | 113.3 | 56.8 | 85.1 | 45.3 | 211.3 | 201.7 | 117.9 | 62 | 95 | 58.3 | 219.9 | 195.3 | 103.9 | 50.2 | 88.2 | 43.2 |  |  |  |  | 60.4 | 29.2 | 30 | 209.2 | 145.1 | 48 | 123.9 | 46 | 140.7 | 100.4 | 148.4 | 61.8 | 168.9 | 116.5 | 60 | 54.4 | 37.8 | 37.4 | 77.8 | 69 | 120.7 | 82.7 | 28 | [6 empty] | 36.9 | 137.1 | -1.12 | 1.5 | 2.15 | -1 | -0.2639 | 1.985 | 231.1 | 219.4 | -1.3 | 1.73 | 2133 | 849.4 | 0.5 | 0.5
2018-05-04 15:41 | 1904 | 241.9 | 239.7 | 111.8 | 92.5 | 92.9 | 231.9 | 227.3 | 143 | 68.5 | 60.7 | 213.9 | 14.3 | 226.9 | 196.5 | 113.2 | 57.4 | 85 | 45.4 | 211.1 | 201.4 | 117.8 | 62.3 | 94.9 | 57.9 | 219.6 | 194.7 | 103.8 | 50.4 | 88.1 | 43.2 |  |  |  |  | 60.4 | 29.2 | 30 | 209.1 | 145 | 48 | 123.8 | 46 | 140.6 | 100.4 | 148.3 | 61.8 | 168.8 | 116.5 | 59.9 | 54.4 | 37.8 | 37.4 | 77.9 | 69 | 120.7 | 82.6 | 27.8 | [6 empty] | 37.1 | 137.6 | -1.16 | 1.55 | 2.16 | -1 | -0.1404 | 1.9846 | 231 | 219.2 | -1.32 | 1.76 | 2134 | 849.5 | 0.5 | 0.5
2018-05-04 15:41 | 1905 | 241.8 | 239.6 | 112 | 92.6 | 92.9 | 231.8 | 227.3 | 142.9 | 68.4 | 60.6 | 213.7 | 14.3 | 226.7 | 196.4 | 113.1 | 57.7 | 85 | 46 | 211 | 201.3 | 117.7 | 63.2 | 94.8 | 57 | 219.4 | 194.4 | 103.8 | 50.4 | 88 | 43 |  |  |  |  | 60.4 | 29.2 | 30 | 208.9 | 145 | 48 | 123.7 | 46 | 140.5 | 100.4 | 148.3 | 61.8 | 168.7 | 116.4 | 60 | 54.4 | 37.9 | 37.4 | 77.9 | 69 | 120.7 | 82.6 | 27.6 | [6 empty] | 37.2 | 137.7 | -1.14 | 1.55 | 2.16 | -1 | -0.1658 | 1.9853 | 230.8 | 219.1 | -1.31 | 1.76 | 2135 | 849.5 | 0.5 | 0.5
2018-05-04 15:41 | 1906 | 241.7 | 239.5 | 112.2 | 92.6 | 93 | 231.7 | 227.2 | 142.7 | 68.4 | 60.5 | 213.6 | 14.3 | 226.6 | 196.2 | 113 | 57.1 | 84.9 | 46.4 | 210.9 | 201.1 | 117.6 | 63.8 | 94.8 | 56.3 | 219.3 | 194.6 | 103.7 | 50.6 | 88 | 43.7 |  |  |  |  | 60.4 | 29.2 | 30 | 208.8 | 145 | 48 | 123.6 | 46 | 140.4 | 100.4 | 148.2 | 61.8 | 168.7 | 116.4 | 60 | 54.4 | 37.8 | 37.4 | 77.9 | 69 | 120.6 | 82.6 | 27.5 | [6 empty] | 37.3 | 137.5 | -1.13 | 1.54 | 2.17 | -1 | -0.144 | 1.985 | 230.7 | 218.9 | -1.3 | 1.75 | 2136 | 849.6 | 0.5 | 0.5
2018-05-04 15:41 | 1907 | 241.5 | 239.3 | 112.2 | 92.6 | 93 | 231.5 | 227.1 | 142.6 | 68.4 | 60.6 | 213.4 | 14.3 | 226.4 | 196 | 112.9 | 56.8 | 84.8 | 45.7 | 210.7 | 201 | 117.5 | 63.2 | 94.7 | 56.7 | 219.1 | 194.5 | 103.7 | 50.9 | 87.9 | 44 |  |  |  |  | 60.4 | 29.2 | 30 | 208.7 | 144.9 | 48 | 123.6 | 46 | 140.4 | 100.4 | 148.2 | 61.8 | 168.6 | 116.3 | 60 | 54.4 | 37.9 | 37.4 | 77.9 | 69 | 120.6 | 82.5 | 27.4 | [6 empty] | 37.5 | 137.2 | -1.11 | 1.59 | 2.18 | -1 | -0.1149 | 1.9842 | 230.6 | 218.8 | -1.29 | 1.78 | 2137 | 849.7 | 0.5 | 0.5
2018-05-04 15:41 | 1908 | 241.4 | 239.2 | 112.2 | 92.7 | 93 | 231.4 | 226.9 | 142.4 | 68.4 | 60.6 | 213.3 | 14.3 | 226.2 | 195.9 | 112.7 | 57 | 84.7 | 45.1 | 210.6 | 201.1 | 117.4 | 63.5 | 94.6 | 56.9 | 219 | 194.5 | 103.6 | 50.5 | 87.8 | 43.8 |  |  |  |  | 60.5 | 29.2 | 30 | 208.6 | 144.9 | 48 | 123.5 | 46 | 140.3 | 100.3 | 148.1 | 61.8 | 168.6 | 116.3 | 60 | 54.4 | 37.9 | 37.4 | 77.9 | 69 | 120.6 | 82.5 | 27.4 | [6 empty] | 37.7 | 137.3 | -1.09 | 1.7 | 2.2 | -1 | -0.1694 | 1.9847 | 230.4 | 218.6 | -1.28 | 1.84 | 2138 | 849.8 | 0.5 | 0.5
2018-05-04 15:41 | 1909 | 241.3 | 239.1 | 112 | 92.9 | 92.8 | 231.3 | 226.7 | 142.3 | 68.3 | 60.6 | 213.1 | 14.3 | 226.1 | 195.7 | 112.6 | 57.3 | 84.6 | 44.6 | 210.4 | 201.2 | 117.3 | 63.6 | 94.5 | 56.5 | 218.9 | 194.5 | 103.5 | 50.3 | 87.8 | 43.5 |  |  |  |  | 60.5 | 29.2 | 30 | 208.5 | 144.9 | 48 | 123.4 | 46 | 140.2 | 100.3 | 148 | 61.7 | 168.5 | 116.3 | 59.9 | 54.4 | 37.8 | 37.5 | 77.9 | 69 | 120.5 | 82.5 | 27.3 | [6 empty] | 37.8 | 137.5 | -1.04 | 1.61 | 2.18 | -1 | -0.2021 | 1.9849 | 230.3 | 218.5 | -1.25 | 1.79 | 2139 | 849.9 | 0.5 | 0.5
2018-05-04 15:41 | 1910 | 241.1 | 239 | 112 | 93 | 92.7 | 231.2 | 226.5 | 142.2 | 68.2 | 60.5 | 212.9 | 14.3 | 225.9 | 195.5 | 112.5 | 57.5 | 84.6 | 44.8 | 210.3 | 200.8 | 117.1 | 63.3 | 94.4 | 57.1 | 218.8 | 194.2 | 103.4 | 50.4 | 87.7 | 43.4 |  |  |  |  | 60.5 | 29.2 | 30 | 208.4 | 144.9 | 48 | 123.3 | 46 | 140.2 | 100.3 | 148 | 61.7 | 168.4 | 116.2 | 59.9 | 54.4 | 37.9 | 37.5 | 77.9 | 69 | 120.5 | 82.5 | 27.6 | [6 empty] | 37.9 | 137.7 | -1.09 | 1.52 | 2.18 | -1 | -0.1549 | 1.9844 | 230.1 | 218.3 | -1.28 | 1.74 | 2140 | 849.9 | 0.5 | 0.5
2018-05-04 15:41 | 1911 | 240.9 | 238.8 | 111.8 | 93 | 92.7 | 231.1 | 226.4 | 142.2 | 68.2 | 60.4 | 212.8 | 14.3 | 225.8 | 195.5 | 112.4 | 57.7 | 84.5 | 44.8 | 210.1 | 200.5 | 117 | 63.7 | 94.3 | 57.3 | 218.6 | 193.9 | 103.4 | 50.3 | 87.6 | 43.2 |  |  |  |  | 60.5 | 29.2 | 30 | 208.3 | 144.8 | 48 | 123.2 | 46 | 140.1 | 100.3 | 147.9 | 61.7 | 168.4 | 116.2 | 59.9 | 54.4 | 37.9 | 37.5 | 77.9 | 69 | 120.5 | 82.4 | 27.8 | [6 empty] | 38 | 137.4 | -1.13 | 1.48 | 2.17 | -1 | -0.1004 | 1.9847 | 230 | 218.2 | -1.31 | 1.72 | 2141 | 850 | 0.5 | 0.5
2018-05-04 15:41 | 1912 | 240.8 | 238.7 | 111.6 | 93 | 92.6 | 230.9 | 226.3 | 142.1 | 68.2 | 60.4 | 212.6 | 14.3 | 225.6 | 195.4 | 112.3 | 57.9 | 84.4 | 45.2 | 210 | 200.4 | 116.9 | 63.7 | 94.2 | 56.9 | 218.5 | 193.8 | 103.3 | 50.3 | 87.5 | 43.2 |  |  |  |  | 60.5 | 29.2 | 30 | 208.2 | 144.8 | 48 | 123.1 | 46 | 140 | 100.3 | 147.9 | 61.7 | 168.3 | 116.1 | 59.9 | 54.4 | 37.9 | 37.5 | 77.9 | 69 | 120.4 | 82.4 | 27.7 | [6 empty] | 37.9 | 137.4 | -1.09 | 1.53 | 2.16 | -1 | -0.2021 | 1.985 | 229.9 | 218 | -1.28 | 1.75 | 2142 | 850.1 | 0.5 | 0.5
2018-05-04 15:41 | 1913 | 240.6 | 238.5 | 111.5 | 92.9 | 92.7 | 230.8 | 226.2 | 142.3 | 68.2 | 60.3 | 212.5 | 14.3 | 225.5 | 195.3 | 112.2 | 57.9 | 84.3 | 45.3 | 209.9 | 200.2 | 116.7 | 63.8 | 94.2 | 56.6 | 218.3 | 193.7 | 103.2 | 50.5 | 87.4 | 43.2 |  |  |  |  | 60.5 | 29.2 | 30 | 208.1 | 144.7 | 48 | 123.1 | 46 | 139.9 | 100.2 | 147.8 | 61.7 | 168.2 | 116.1 | 60 | 54.4 | 37.9 | 37.5 | 77.9 | 69 | 120.4 | 82.4 | 27.7 | [6 empty] | 37.9 | 137.9 | -1.08 | 1.59 | 2.17 | -1 | -0.1767 | 1.9848 | 229.7 | 217.9 | -1.28 | 1.78 | 2143 | 850.2 | 0.5 | 0.5
2018-05-04 15:41 | 1914 | 240.5 | 238.3 | 111.4 | 92.7 | 92.6 | 230.6 | 226 | 142.4 | 68.1 | 60.2 | 212.4 | 14.3 | 225.3 | 195.1 | 112.1 | 58.3 | 84.3 | 44.9 | 209.7 | 200 | 116.6 | 63.5 | 94.1 | 56.4 | 218.1 | 193.5 | 103.1 | 50.4 | 87.3 | 43.4 |  |  |  |  | 60.5 | 29.2 | 30 | 208 | 144.7 | 48 | 123 | 46 | 139.9 | 100.2 | 147.8 | 61.7 | 168.2 | 116.1 | 60 | 54.4 | 37.9 | 37.5 | 77.9 | 69 | 120.3 | 82.4 | 27.4 | [6 empty] | 38.1 | 138.2 | -1.04 | 1.58 | 2.18 | -1 | -0.0822 | 1.9848 | 229.6 | 217.7 | -1.25 | 1.78 | 2144 | 850.3 | 0.5 | 0.5
2018-05-04 15:41 | 1915 | 240.3 | 238.2 | 111.4 | 92.5 | 92.4 | 230.5 | 226 | 142.5 | 68.1 | 60.2 | 212.2 | 14.3 | 225.2 | 195.1 | 111.9 | 58 | 84.2 | 44.6 | 209.6 | 199.8 | 116.5 | 62.8 | 94 | 55.9 | 218 | 193.3 | 103.1 | 50.2 | 87.3 | 43 |  |  |  |  | 60.5 | 29.2 | 30 | 207.8 | 144.7 | 48 | 122.9 | 46.1 | 139.8 | 100.2 | 147.7 | 61.7 | 168.1 | 116 | 59.9 | 54.4 | 37.9 | 37.4 | 77.9 | 69 | 120.3 | 82.4 | 27.2 | [6 empty] | 38.2 | 138.6 | -1.04 | 1.58 | 2.16 | -1 | -0.2239 | 1.9845 | 229.4 | 217.6 | -1.25 | 1.78 | 2145 | 850.3 | 0.5 | 0.5
2018-05-04 15:41 | 1916 | 240.2 | 238 | 111.2 | 92.4 | 92.2 | 230.3 | 225.8 | 142.5 | 68 | 60.2 | 212.1 | 14.3 | 225 | 194.8 | 111.8 | 57.8 | 84.2 | 44.3 | 209.4 | 199.8 | 116.4 | 62.6 | 93.9 | 56.3 | 217.8 | 193.1 | 103 | 50.4 | 87.2 | 42.9 |  |  |  |  | 60.5 | 29.2 | 30 | 207.7 | 144.7 | 48 | 122.8 | 46.1 | 139.7 | 100.2 | 147.7 | 61.7 | 168.1 | 116 | 59.9 | 54.4 | 37.9 | 37.4 | 78 | 69 | 120.3 | 82.3 | 27.4 | [6 empty] | 38.3 | 139.1 | -1.06 | 1.55 | 2.15 | -1 | -0.1294 | 1.9845 | 229.3 | 217.4 | -1.26 | 1.76 | 2146 | 850.4 | 0.5 | 0.5
2018-05-04 15:41 | 1917 | 240 | 237.9 | 111.1 | 92.4 | 92.1 | 230.1 | 225.7 | 142.3 | 68 | 60.2 | 212 | 14.3 | 224.9 | 194.6 | 111.7 | 57.7 | 84.1 | 44.2 | 209.3 | 199.9 | 116.3 | 62.9 | 93.9 | 56.1 | 217.7 | 193.2 | 103 | 51.1 | 87.1 | 43.3 |  |  |  |  | 60.5 | 29.2 | 30 | 207.6 | 144.6 | 48 | 122.7 | 46.1 | 139.7 | 100.1 | 147.6 | 61.6 | 168 | 115.9 | 60 | 54.5 | 37.9 | 37.4 | 78 | 69 | 120.2 | 82.3 | 27.3 | [6 empty] | 38.4 | 138.6 | -1.04 | 1.64 | 2.16 | -1 | -0.2348 | 1.9846 | 229.1 | 217.3 | -1.26 | 1.81 | 2147 | 850.5 | 0.5 | 0.5
2018-05-04 15:41 | 1918 | 239.8 | 237.8 | 111 | 92.3 | 91.8 | 230 | 225.6 | 142.2 | 67.9 | 60.2 | 211.8 | 14.3 | 224.7 | 194.5 | 111.6 | 57.7 | 84.1 | 43.9 | 209.2 | 199.9 | 116.2 | 63.2 | 93.8 | 56.1 | 217.5 | 193.3 | 102.9 | 51.1 | 87 | 43.4 |  |  |  |  | 60.6 | 29.2 | 30 | 207.5 | 144.6 | 48 | 122.7 | 46.1 | 139.6 | 100.1 | 147.6 | 61.6 | 167.9 | 115.9 | 59.9 | 54.5 | 37.9 | 37.4 | 78 | 69 | 120.2 | 82.3 | 27.4 | [6 empty] | 38.4 | 137.8 | -1.04 | 1.56 | 2.17 | -1 | -0.173 | 1.9849 | 229 | 217.1 | -1.25 | 1.76 | 2148 | 850.6 | 0.5 | 0.5
2018-05-04 15:41 | 1919 | 239.7 | 237.6 | 111 | 92.2 | 91.6 | 229.9 | 225.5 | 142.1 | 67.8 | 60.2 | 211.7 | 14.3 | 224.6 | 194.4 | 111.4 | 57.9 | 84 | 43.6 | 209 | 199.8 | 116.1 | 63.4 | 93.7 | 56 | 217.4 | 193.2 | 102.9 | 51.1 | 87 | 42.9 |  |  |  |  | 60.5 | 29.2 | 30 | 207.4 | 144.6 | 48 | 122.6 | 46.1 | 139.5 | 100.1 | 147.5 | 61.6 | 167.9 | 115.9 | 59.9 | 54.5 | 37.9 | 37.4 | 78 | 69 | 120.2 | 82.3 | 27.7 | [6 empty] | 38.5 | 137.3 | -1.08 | 1.55 | 2.16 | -1 | -0.1403 | 1.9841 | 228.9 | 217 | -1.28 | 1.76 | 2149 | 850.6 | 0.5 | 0.5
2018-05-04 15:41 | 1920 | 239.6 | 237.4 | 111 | 92.2 | 91.6 | 229.7 | 225.3 | 142.1 | 67.8 | 60.2 | 211.5 | 14.3 | 224.4 | 194.4 | 111.3 | 57.9 | 83.9 | 43.5 | 208.9 | 199.6 | 115.9 | 63.3 | 93.6 | 56 | 217.3 | 193 | 102.8 | 51.1 | 86.9 | 43.2 |  |  |  |  | 60.5 | 29.2 | 30 | 207.3 | 144.5 | 48 | 122.5 | 46.1 | 139.4 | 100.1 | 147.4 | 61.6 | 167.8 | 115.8 | 59.9 | 54.5 | 37.9 | 37.4 | 78 | 69 | 120.1 | 82.3 | 27.9 | [6 empty] | 38.4 | 136.8 | -1.03 | 1.58 | 2.15 | -1 | -0.1476 | 1.9845 | 228.7 | 216.9 | -1.25 | 1.77 | 2150 | 850.7 | 0.5 | 0.5
2018-05-04 15:41 | 1921 | 239.5 | 237.3 | 111.1 | 92.1 | 91.6 | 229.5 | 225.1 | 142.1 | 67.7 | 60.2 | 211.4 | 14.3 | 224.3 | 194.3 | 111.2 | 57.7 | 83.9 | 43.6 | 208.7 | 199.3 | 115.8 | 62.8 | 93.5 | 55.4 | 217.2 | 192.7 | 102.8 | 51.2 | 86.8 | 43.3 |  |  |  |  | 60.5 | 29.1 | 30 | 207.2 | 144.5 | 48 | 122.4 | 46.1 | 139.4 | 100.1 | 147.4 | 61.6 | 167.8 | 115.8 | 59.9 | 54.5 | 37.9 | 37.4 | 78 | 69 | 120.1 | 82.3 | 27.6 | [6 empty] | 38.3 | 136.6 | -1 | 1.63 | 2.15 | -1 | -0.1294 | 1.9853 | 228.6 | 216.7 | -1.23 | 1.8 | 2151 | 850.8 | 0.5 | 0.5
2018-05-04 15:41 | 1922 | 239.4 | 237.3 | 111.1 | 92.3 | 91.5 | 229.3 | 224.9 | 141.9 | 67.7 | 60.2 | 211.2 | 14.3 | 224.1 | 194.2 | 111.1 | 56.9 | 83.8 | 43.7 | 208.6 | 199.1 | 115.7 | 62 | 93.4 | 55.3 | 217 | 192.5 | 102.8 | 51.2 | 86.8 | 43 |  |  |  |  | 60.5 | 29.1 | 30 | 207.1 | 144.5 | 48 | 122.3 | 46.1 | 139.3 | 100 | 147.3 | 61.6 | 167.7 | 115.7 | 59.9 | 54.5 | 37.9 | 37.4 | 78 | 69 | 120.1 | 82.2 | 27.5 | [6 empty] | 38.3 | 136.9 | -1.06 | 1.48 | 2.15 | -1 | -0.1658 | 1.9846 | 228.4 | 216.6 | -1.26 | 1.72 | 2152 | 850.9 | 0.5 | 0.5
2018-05-04 15:41 | 1923 | 239.2 | 237.2 | 111 | 92.5 | 91.4 | 229.2 | 224.8 | 141.8 | 67.6 | 60.2 | 211.1 | 14.3 | 224 | 194 | 111 | 56.6 | 83.8 | 43.5 | 208.4 | 198.9 | 115.6 | 61.7 | 93.4 | 55.7 | 216.9 | 192.4 | 102.7 | 51.1 | 86.7 | 42.6 |  |  |  |  | 60.5 | 29.1 | 30 | 207 | 144.4 | 48 | 122.3 | 46.1 | 139.2 | 100 | 147.3 | 61.6 | 167.7 | 115.7 | 59.9 | 54.5 | 37.9 | 37.4 | 78 | 69 | 120 | 82.2 | 27.8 | [6 empty] | 38.4 | 137.3 | -1.1 | 1.55 | 2.15 | -1 | -0.2275 | 1.9848 | 228.3 | 216.4 | -1.29 | 1.76 | 2153 | 851 | 0.5 | 0.5
2018-05-04 15:41 | 1924 | 239.1 | 237.1 | 111.1 | 92.4 | 91.3 | 229.1 | 224.7 | 141.8 | 67.6 | 60.1 | 210.9 | 14.3 | 223.8 | 193.7 | 110.9 | 56.7 | 83.7 | 43.5 | 208.3 | 198.8 | 115.5 | 62 | 93.2 | 55.6 | 216.8 | 192.4 | 102.7 | 51.2 | 86.6 | 42.5 |  |  |  |  | 60.5 | 29.1 | 30 | 206.9 | 144.4 | 48 | 122.2 | 46.1 | 139.2 | 100 | 147.2 | 61.5 | 167.6 | 115.7 | 59.9 | 54.5 | 37.9 | 37.4 | 78 | 69 | 120 | 82.2 | 27.8 | [6 empty] | 38.4 | 137.2 | -1.06 | 1.58 | 2.16 | -1 | -0.2166 | 1.9849 | 228.2 | 216.3 | -1.26 | 1.78 | 2154 | 851 | 0.5 | 0.5
2018-05-04 15:41 | 1925 | 238.9 | 237 | 111.1 | 92.2 | 91 | 229 | 224.6 | 141.8 | 67.6 | 60.1 | 210.8 | 14.3 | 223.7 | 193.6 | 110.8 | 56.3 | 83.6 | 43.3 | 208.2 | 198.9 | 115.4 | 62.5 | 93.1 | 55.6 | 216.6 | 192.3 | 102.7 | 51 | 86.5 | 42.4 |  |  |  |  | 60.5 | 29.1 | 30 | 206.8 | 144.4 | 48 | 122.1 | 46.1 | 139.1 | 100 | 147.1 | 61.5 | 167.6 | 115.6 | 59.9 | 54.5 | 37.9 | 37.4 | 78 | 69 | 120 | 82.2 | 27.6 | [6 empty] | 38.4 | 136.9 | -1.08 | 1.5 | 2.15 | -1 | -0.2239 | 1.9842 | 228 | 216.1 | -1.28 | 1.73 | 2155 | 851.1 | 0.5 | 0.5
2018-05-04 15:41 | 1926 | 238.8 | 236.7 | 111 | 92.1 | 90.7 | 228.9 | 224.5 | 141.9 | 67.5 | 60.1 | 210.6 | 14.3 | 223.5 | 193.5 | 110.7 | 56.2 | 83.6 | 43.4 | 208 | 198.9 | 115.2 | 62.4 | 93 | 56.5 | 216.5 | 192.1 | 102.6 | 50.8 | 86.5 | 42.3 |  |  |  |  | 60.5 | 29.1 | 30 | 206.6 | 144.3 | 48 | 122 | 46.1 | 139 | 99.9 | 147.1 | 61.5 | 167.5 | 115.6 | 59.9 | 54.5 | 37.9 | 37.4 | 78 | 69 | 119.9 | 82.1 | 27.4 | [6 empty] | 38.5 | 135.9 | -1.07 | 1.64 | 2.17 | -1 | -0.1803 | 1.9849 | 227.9 | 216 | -1.27 | 1.81 | 2156 | 851.2 | 0.5 | 0.5
2018-05-04 15:41 | 1927 | 238.6 | 236.5 | 110.8 | 92 | 90.5 | 228.8 | 224.4 | 142 | 67.5 | 60 | 210.5 | 14.3 | 223.4 | 193.3 | 110.6 | 55.8 | 83.5 | 43.5 | 207.9 | 198.8 | 115.1 | 62.5 | 92.9 | 57 | 216.3 | 191.9 | 102.5 | 50.5 | 86.4 | 42.2 |  |  |  |  | 60.4 | 29.1 | 30 | 206.5 | 144.3 | 48 | 121.9 | 46.1 | 139 | 99.9 | 147 | 61.5 | 167.4 | 115.5 | 59.9 | 54.5 | 37.9 | 37.4 | 78 | 69 | 119.9 | 82.1 | 27.5 | [6 empty] | 38.6 | 134.4 | -1.09 | 1.53 | 2.14 | -1 | -0.1766 | 1.9845 | 227.7 | 215.9 | -1.28 | 1.74 | 2157 | 851.3 | 0.5 | 0.5
2018-05-04 15:41 | 1928 | 238.4 | 236.4 | 110.7 | 92.1 | 90.3 | 228.6 | 224.3 | 142.1 | 67.5 | 60 | 210.3 | 14.3 | 223.2 | 193.3 | 110.4 | 56.1 | 83.4 | 43.3 | 207.7 | 198.5 | 115.1 | 62.8 | 92.8 | 57 | 216.2 | 191.9 | 102.5 | 50.6 | 86.3 | 42.3 |  |  |  |  | 60.4 | 29.1 | 30 | 206.4 | 144.3 | 48 | 121.9 | 46.1 | 138.9 | 99.9 | 147 | 61.5 | 167.4 | 115.5 | 59.9 | 54.5 | 37.9 | 37.5 | 78 | 69 | 119.9 | 82.1 | 27.7 | [6 empty] | 38.5 | 133.4 | -1.11 | 1.49 | 2.15 | -1 | -0.1185 | 1.9847 | 227.6 | 215.7 | -1.3 | 1.72 | 2158 | 851.3 | 0.5 | 0.5
2018-05-04 15:41 | 1929 | 238.2 | 236.3 | 110.6 | 92.1 | 90.1 | 228.4 | 224.2 | 142.1 | 67.5 | 60 | 210.2 | 14.3 | 223.1 | 193.1 | 110.3 | 55.9 | 83.3 | 43.5 | 207.6 | 198.2 | 115 | 63.1 | 92.7 | 57.2 | 216.1 | 191.8 | 102.4 | 50.7 | 86.3 | 42.4 |  |  |  |  | 60.4 | 29.1 | 30 | 206.3 | 144.2 | 48 | 121.8 | 46.1 | 138.8 | 99.9 | 146.9 | 61.5 | 167.3 | 115.5 | 59.9 | 54.5 | 37.9 | 37.5 | 78 | 69 | 119.8 | 82.1 | 27.5 | [6 empty] | 38.4 | 133.4 | -1.11 | 1.48 | 2.13 | -1 | -0.064 | 1.9851 | 227.5 | 215.6 | -1.3 | 1.71 | 2159 | 851.4 | 0.5 | 0.5
2018-05-04 15:41 | 1930 | 238.1 | 236.2 | 110.5 | 92 | 90.1 | 228.2 | 224 | 142.1 | 67.5 | 59.9 | 210 | 14.3 | 222.9 | 192.8 | 110.2 | 56 | 83.3 | 43.9 | 207.5 | 198.1 | 114.9 | 63.4 | 92.6 | 58.2 | 215.9 | 191.6 | 102.4 | 50.8 | 86.2 | 42.3 |  |  |  |  | 60.5 | 29.1 | 30 | 206.2 | 144.2 | 48 | 121.7 | 46.1 | 138.7 | 99.9 | 146.9 | 61.5 | 167.3 | 115.4 | 59.9 | 54.5 | 37.9 | 37.5 | 78 | 69 | 119.8 | 82 | 27.6 | [6 empty] | 38.3 | 132.9 | -1.11 | 1.57 | 2.1 | -1 | -0.1621 | 1.9846 | 227.3 | 215.4 | -1.3 | 1.76 | 2160 | 851.5 | 0.5 | 0.5
2018-05-04 15:41 | 1931 | 237.9 | 236 | 110.2 | 92 | 90 | 228.1 | 223.9 | 142 | 67.5 | 60 | 209.9 | 14.3 | 222.8 | 192.7 | 110 | 55.9 | 83.2 | 43.8 | 207.3 | 198 | 114.8 | 63.7 | 92.5 | 58.4 | 215.8 | 191.5 | 102.3 | 50.7 | 86.2 | 42.5 |  |  |  |  | 60.5 | 29.1 | 30 | 206.1 | 144.2 | 48 | 121.6 | 46.1 | 138.7 | 99.8 | 146.8 | 61.4 | 167.2 | 115.4 | 59.9 | 54.5 | 37.9 | 37.5 | 78.1 | 69 | 119.8 | 82 | 27.7 | [6 empty] | 38.3 | 132.9 | -1.09 | 1.55 | 2.14 | -1 | -0.2093 | 1.9845 | 227.1 | 215.3 | -1.28 | 1.75 | 2161 | 851.6 | 0.5 | 0.5
2018-05-04 15:41 | 1932 | 237.7 | 235.9 | 110 | 91.9 | 89.7 | 227.9 | 223.8 | 141.8 | 67.6 | 60 | 209.7 | 14.3 | 222.6 | 192.9 | 109.9 | 55.6 | 83.1 | 43.9 | 207.2 | 197.7 | 114.6 | 63.3 | 92.4 | 57.9 | 215.7 | 191.6 | 102.2 | 50.6 | 86.1 | 42.4 |  |  |  |  | 60.5 | 29.1 | 30 | 206 | 144.1 | 48 | 121.6 | 46.2 | 138.6 | 99.8 | 146.7 | 61.4 | 167.2 | 115.3 | 59.9 | 54.5 | 37.9 | 37.5 | 78.1 | 69 | 119.8 | 82 | 27.5 | [6 empty] | 38.3 | 134.1 | -1.06 | 1.56 | 2.15 | -1 | -0.1912 | 1.9846 | 227 | 215.2 | -1.26 | 1.75 | 2162 | 851.7 | 0.5 | 0.5
2018-05-04 15:41 | 1933 | 237.6 | 235.9 | 109.8 | 91.8 | 89.7 | 227.8 | 223.7 | 141.9 | 67.7 | 59.9 | 209.6 | 14.3 | 222.5 | 193.1 | 109.7 | 55.5 | 83 | 43.5 | 207 | 197.4 | 114.5 | 62.9 | 92.3 | 57 | 215.6 | 191.4 | 102.1 | 50.4 | 86 | 42.1 |  |  |  |  | 60.5 | 29.1 | 30 | 205.9 | 144.1 | 48 | 121.5 | 46.2 | 138.5 | 99.8 | 146.7 | 61.4 | 167.1 | 115.3 | 59.9 | 54.5 | 37.9 | 37.5 | 78.1 | 69.1 | 119.7 | 82 | 27.2 | [6 empty] | 38.3 | 135 | -1.09 | 1.58 | 2.13 | -1 | -0.1585 | 1.9851 | 226.9 | 215 | -1.28 | 1.77 | 2163 | 851.7 | 0.5 | 0.5
2018-05-04 15:41 | 1934 | 237.5 | 235.8 | 109.6 | 91.8 | 89.5 | 227.7 | 223.5 | 141.8 | 67.8 | 59.9 | 209.4 | 14.3 | 222.3 | 192.9 | 109.6 | 55.2 | 83 | 43.6 | 206.9 | 197.6 | 114.4 | 62.9 | 92.2 | 56.6 | 215.4 | 191.2 | 102 | 50.2 | 85.9 | 42.2 |  |  |  |  | 60.5 | 29.1 | 30 | 205.8 | 144.1 | 48 | 121.4 | 46.1 | 138.5 | 99.8 | 146.6 | 61.4 | 167 | 115.3 | 59.9 | 54.5 | 37.9 | 37.5 | 78.1 | 69.1 | 119.7 | 82 | 27.5 | [6 empty] | 38.3 | 135.2 | -1.12 | 1.45 | 2.15 | -1 | -0.2093 | 1.9845 | 226.8 | 214.9 | -1.3 | 1.7 | 2164 | 851.8 | 0.5 | 0.5
2018-05-04 15:41 | 1935 | 237.4 | 235.6 | 109.7 | 91.7 | 89.4 | 227.5 | 223.3 | 141.7 | 67.8 | 59.9 | 209.3 | 14.3 | 222.2 | 192.6 | 109.5 | 55.7 | 82.9 | 43.7 | 206.8 | 197.7 | 114.3 | 63.2 | 92.1 | 56.6 | 215.3 | 191.1 | 102 | 50.3 | 85.9 | 42.2 |  |  |  |  | 60.5 | 29.1 | 30 | 205.7 | 144 | 48 | 121.3 | 46.2 | 138.4 | 99.7 | 146.6 | 61.4 | 167 | 115.2 | 59.9 | 54.5 | 37.9 | 37.5 | 78.1 | 69 | 119.7 | 81.9 | 27.6 | [6 empty] | 38.3 | 134.9 | -1.13 | 1.51 | 2.12 | -1 | 0.0232 | 1.9846 | 226.6 | 214.7 | -1.3 | 1.73 | 2165 | 851.9 | 0.5 | 0.5
2018-05-04 15:41 | 1936 | 237.3 | 235.4 | 109.7 | 91.8 | 89.2 | 227.4 | 223.2 | 141.7 | 67.7 | 59.8 | 209.1 | 14.3 | 222.1 | 192.4 | 109.3 | 55.8 | 82.9 | 43.5 | 206.6 | 197.4 | 114.1 | 63.4 | 92 | 56.5 | 215.1 | 191.1 | 101.9 | 50.3 | 85.8 | 42.6 |  |  |  |  | 60.5 | 29.1 | 30 | 205.6 | 144 | 48 | 121.2 | 46.2 | 138.3 | 99.7 | 146.5 | 61.3 | 166.9 | 115.2 | 59.9 | 54.5 | 37.9 | 37.5 | 78.1 | 69 | 119.6 | 81.9 | 27.6 | [6 empty] | 38.3 | 134.1 | -1.1 | 1.51 | 2.14 | -1 | -0.1221 | 1.985 | 226.5 | 214.6 | -1.29 | 1.73 | 2166 | 852 | 0.5 | 0.5
2018-05-04 15:41 | 1937 | 237.1 | 235.4 | 109.6 | 91.9 | 89 | 227.3 | 223.2 | 141.8 | 67.7 | 59.8 | 209 | 14.3 | 221.9 | 192.1 | 109.2 | 56 | 82.8 | 43.4 | 206.5 | 197 | 113.9 | 63.7 | 92 | 55.6 | 215 | 191 | 101.8 | 50.4 | 85.7 | 42.9 |  |  |  |  | 60.5 | 29.1 | 30 | 205.5 | 144 | 48 | 121.2 | 46.2 | 138.3 | 99.7 | 146.4 | 61.3 | 166.9 | 115.1 | 59.8 | 54.5 | 37.9 | 37.5 | 78.1 | 69 | 119.6 | 81.9 | 27.6 | [6 empty] | 38.4 | 133.4 | -1.1 | 1.56 | 2.13 | -1 | -0.1839 | 1.9849 | 226.4 | 214.5 | -1.29 | 1.75 | 2167 | 852 | 0.5 | 0.5
2018-05-04 15:41 | 1938 | 237 | 235.3 | 109.6 | 91.9 | 88.8 | 227.2 | 223.1 | 142 | 67.7 | 59.8 | 208.9 | 14.3 | 221.7 | 191.7 | 109.1 | 56.3 | 82.8 | 43.3 | 206.4 | 196.7 | 113.8 | 63.3 | 91.9 | 56.5 | 214.9 | 191 | 101.8 | 50.2 | 85.6 | 43 |  |  |  |  | 60.5 | 29.1 | 30 | 205.3 | 143.9 | 48 | 121.1 | 46.2 | 138.2 | 99.7 | 146.4 | 61.3 | 166.8 | 115.1 | 59.8 | 54.5 | 37.9 | 37.5 | 78.1 | 69.1 | 119.6 | 81.9 | 27.4 | [6 empty] | 38.4 | 132.3 | -1.09 | 1.62 | 2.11 | -1 | -0.1367 | 1.9848 | 226.3 | 214.3 | -1.28 | 1.78 | 2168 | 852.1 | 0.5 | 0.5
2018-05-04 15:42 | 1939 | 236.8 | 235.1 | 109.6 | 92 | 88.6 | 227 | 222.9 | 142 | 67.6 | 59.8 | 208.7 | 14.3 | 221.6 | 191.5 | 109.1 | 56 | 82.7 | 43.2 | 206.2 | 196.8 | 113.7 | 63.4 | 91.9 | 57.6 | 214.8 | 190.6 | 101.7 | 50.1 | 85.6 | 42.8 |  |  |  |  | 60.5 | 29.1 | 30 | 205.3 | 143.9 | 48 | 121 | 46.1 | 138.1 | 99.7 | 146.3 | 61.3 | 166.8 | 115.1 | 59.8 | 54.5 | 37.9 | 37.5 | 78.1 | 69.1 | 119.5 | 81.8 | 27.6 | [6 empty] | 38.4 | 131.6 | -1.1 | 1.58 | 2.1 | -1 | -0.1403 | 1.9851 | 226.1 | 214.2 | -1.29 | 1.76 | 2169 | 852.2 | 0.5 | 0.5
2018-05-04 15:42 | 1940 | 236.7 | 235.1 | 109.6 | 92.1 | 88.5 | 226.8 | 222.8 | 141.8 | 67.7 | 59.9 | 208.6 | 14.3 | 221.4 | 191.4 | 109 | 56.3 | 82.7 | 42.9 | 206.1 | 196.9 | 113.6 | 63.9 | 91.8 | 59.1 | 214.6 | 190.1 | 101.6 | 50.1 | 85.5 | 43 |  |  |  |  | 60.5 | 29.1 | 30 | 205.1 | 143.9 | 48 | 121 | 46.1 | 138.1 | 99.6 | 146.3 | 61.3 | 166.7 | 115 | 59.8 | 54.6 | 37.9 | 37.5 | 78.1 | 69.1 | 119.5 | 81.8 | 27.6 | [6 empty] | 38.3 | 132 | -1.12 | 1.57 | 2.1 | -1 | -0.1548 | 1.9846 | 226 | 214 | -1.3 | 1.76 | 2170 | 852.3 | 0.5 | 0.5
2018-05-04 15:42 | 1941 | 236.5 | 235 | 109.6 | 92 | 88.4 | 226.6 | 222.7 | 141.6 | 67.7 | 59.9 | 208.4 | 14.3 | 221.2 | 191.4 | 108.9 | 56.2 | 82.6 | 42.7 | 205.9 | 196.8 | 113.5 | 62.8 | 91.8 | 60.3 | 214.4 | 189.9 | 101.5 | 50.1 | 85.5 | 43 |  |  |  |  | 60.5 | 29.1 | 30 | 205 | 143.9 | 48 | 120.9 | 46.1 | 138 | 99.6 | 146.2 | 61.3 | 166.6 | 115 | 59.8 | 54.6 | 37.9 | 37.5 | 78.1 | 69.1 | 119.4 | 81.8 | 27.6 | [6 empty] | 38.2 | 132.8 | -1.13 | 1.58 | 2.12 | -1 | -0.1984 | 1.9846 | 225.9 | 213.9 | -1.31 | 1.76 | 2171 | 852.4 | 0.5 | 0.5
2018-05-04 15:42 | 1942 | 236.3 | 234.9 | 109.5 | 92.1 | 88.3 | 226.5 | 222.6 | 141.5 | 67.6 | 59.8 | 208.2 | 14.3 | 221.1 | 191.5 | 108.8 | 56.3 | 82.5 | 42.8 | 205.8 | 196.4 | 113.3 | 63.5 | 91.7 | 60.5 | 214.2 | 190 | 101.4 | 50.6 | 85.4 | 43 |  |  |  |  | 60.5 | 29.1 | 30 | 204.9 | 143.8 | 48 | 120.8 | 46.2 | 137.9 | 99.6 | 146.2 | 61.3 | 166.6 | 114.9 | 59.8 | 54.6 | 37.9 | 37.5 | 78.1 | 69.1 | 119.4 | 81.8 | 27.6 | [6 empty] | 38.2 | 133.5 | -1.08 | 1.54 | 2.13 | -1 | -0.2493 | 1.9849 | 225.7 | 213.7 | -1.28 | 1.74 | 2172 | 852.4 | 0.5 | 0.5
2018-05-04 15:42 | 1943 | 236.1 | 234.7 | 109.4 | 92.1 | 88.2 | 226.3 | 222.4 | 141.5 | 67.5 | 59.8 | 208.1 | 14.3 | 220.9 | 191.3 | 108.7 | 56 | 82.5 | 42.9 | 205.6 | 196.2 | 113.2 | 63.8 | 91.7 | 60 | 214.1 | 190.1 | 101.3 | 50.5 | 85.3 | 43.2 |  |  |  |  | 60.5 | 29.1 | 30 | 204.8 | 143.8 | 48 | 120.7 | 46.2 | 137.8 | 99.6 | 146.1 | 61.2 | 166.5 | 114.9 | 59.8 | 54.6 | 37.9 | 37.5 | 78.1 | 69 | 119.4 | 81.7 | 27.5 | [6 empty] | 38.2 | 134 | -1.11 | 1.58 | 2.13 | -1 | -0.1149 | 1.9848 | 225.5 | 213.6 | -1.3 | 1.77 | 2173 | 852.5 | 0.5 | 0.5
2018-05-04 15:42 | 1944 | 236 | 234.6 | 109.3 | 92.2 | 88 | 226.2 | 222.2 | 141.4 | 67.4 | 59.8 | 208 | 14.3 | 220.8 | 191.1 | 108.6 | 55.8 | 82.4 | 42.7 | 205.5 | 196.3 | 113.1 | 63.7 | 91.7 | 60 | 214 | 190 | 101.2 | 50.2 | 85.2 | 43.4 |  |  |  |  | 60.5 | 29.1 | 30 | 204.7 | 143.7 | 48 | 120.6 | 46.2 | 137.8 | 99.6 | 146 | 61.2 | 166.5 | 114.8 | 59.8 | 54.6 | 37.9 | 37.5 | 78.1 | 69.1 | 119.3 | 81.7 | 27.4 | [6 empty] | 38.4 | 134.2 | -1.12 | 1.5 | 2.12 | -1 | -0.1766 | 1.9847 | 225.4 | 213.4 | -1.3 | 1.72 | 2174 | 852.6 | 0.5 | 0.5
2018-05-04 15:42 | 1945 | 235.8 | 234.6 | 109.3 | 92.2 | 87.8 | 226 | 222.1 | 141.5 | 67.4 | 59.8 | 207.8 | 14.3 | 220.7 | 190.9 | 108.5 | 55.9 | 82.3 | 42.8 | 205.4 | 196.5 | 113 | 63.8 | 91.7 | 59.9 | 213.8 | 189.7 | 101.1 | 49.8 | 85.1 | 43.3 |  |  |  |  | 60.5 | 29.1 | 30 | 204.6 | 143.7 | 48 | 120.6 | 46.2 | 137.7 | 99.5 | 146 | 61.2 | 166.4 | 114.8 | 59.8 | 54.6 | 37.9 | 37.5 | 78.1 | 69.1 | 119.3 | 81.7 | 27.2 | [6 empty] | 38.5 | 134.2 | -1.07 | 1.55 | 2.11 | -1 | -0.2166 | 1.9847 | 225.3 | 213.3 | -1.27 | 1.75 | 2175 | 852.7 | 0.5 | 0.5
2018-05-04 15:42 | 1946 | 235.6 | 234.4 | 109.3 | 92.1 | 87.5 | 225.9 | 222 | 141.7 | 67.4 | 59.8 | 207.7 | 14.3 | 220.5 | 190.9 | 108.4 | 55.7 | 82.3 | 42.8 | 205.2 | 196.2 | 112.9 | 63.9 | 91.6 | 58.9 | 213.7 | 189.5 | 101 | 49.7 | 85.1 | 42.8 |  |  |  |  | 60.5 | 29.1 | 30 | 204.5 | 143.7 | 48 | 120.5 | 46.2 | 137.6 | 99.5 | 145.9 | 61.2 | 166.3 | 114.8 | 59.8 | 54.6 | 37.9 | 37.5 | 78.2 | 69.1 | 119.3 | 81.7 | 27.3 | [6 empty] | 38.5 | 134.7 | -1.08 | 1.52 | 2.11 | -1 | -0.1221 | 1.9852 | 225.1 | 213.1 | -1.28 | 1.73 | 2176 | 852.7 | 0.5 | 0.5
2018-05-04 15:42 | 1947 | 235.5 | 234.3 | 109.5 | 91.9 | 87.2 | 225.8 | 221.8 | 141.7 | 67.4 | 59.8 | 207.5 | 14.3 | 220.4 | 190.8 | 108.3 | 55.5 | 82.2 | 42.9 | 205.1 | 196.1 | 112.7 | 63.1 | 91.6 | 57.3 | 213.6 | 189.3 | 101 | 49.7 | 85 | 42.4 |  |  |  |  | 60.5 | 29.1 | 30 | 204.4 | 143.7 | 48 | 120.4 | 46.2 | 137.6 | 99.5 | 145.9 | 61.2 | 166.3 | 114.7 | 59.8 | 54.6 | 37.9 | 37.5 | 78.2 | 69.1 | 119.3 | 81.7 | 27.4 | [6 empty] | 38.6 | 135.4 | -1.08 | 1.55 | 2.11 | -1 | -0.1148 | 1.9849 | 225 | 213 | -1.28 | 1.75 | 2177 | 852.8 | 0.5 | 0.5
2018-05-04 15:42 | 1948 | 235.5 | 234.1 | 109.5 | 91.8 | 87.1 | 225.7 | 221.7 | 141.8 | 67.3 | 59.7 | 207.4 | 14.3 | 220.2 | 190.5 | 108.2 | 55.5 | 82.1 | 42.9 | 205 | 196 | 112.7 | 62.8 | 91.5 | 56.8 | 213.4 | 189.2 | 100.9 | 49.5 | 85 | 42.3 |  |  |  |  | 60.5 | 29.1 | 30 | 204.3 | 143.6 | 48 | 120.3 | 46.2 | 137.5 | 99.5 | 145.8 | 61.1 | 166.2 | 114.7 | 59.8 | 54.6 | 37.9 | 37.5 | 78.2 | 69.1 | 119.2 | 81.6 | 27.6 | [6 empty] | 38.6 | 136 | -1.08 | 1.59 | 2.09 | -1 | -0.2093 | 1.9843 | 224.9 | 212.9 | -1.28 | 1.78 | 2178 | 852.9 | 0.5 | 0.5
2018-05-04 15:42 | 1949 | 235.3 | 233.9 | 109.3 | 91.8 | 87.1 | 225.6 | 221.5 | 141.8 | 67.3 | 59.7 | 207.3 | 14.3 | 220.1 | 190.4 | 108.1 | 55.4 | 82.1 | 43 | 204.8 | 195.7 | 112.6 | 62.6 | 91.5 | 57.9 | 213.2 | 189.3 | 100.8 | 49.4 | 84.9 | 42.7 |  |  |  |  | 60.5 | 29.1 | 30 | 204.2 | 143.6 | 48 | 120.3 | 46.2 | 137.4 | 99.4 | 145.7 | 61.1 | 166.2 | 114.6 | 59.7 | 54.6 | 37.9 | 37.5 | 78.2 | 69.1 | 119.2 | 81.6 | 27.6 | [6 empty] | 38.7 | 136.4 | -1.04 | 1.54 | 2.11 | -1 | -0.1657 | 1.985 | 224.7 | 212.7 | -1.26 | 1.75 | 2179 | 853 | 0.5 | 0.5
2018-05-04 15:42 | 1950 | 235.1 | 233.8 | 109.2 | 91.8 | 87 | 225.4 | 221.4 | 141.7 | 67.2 | 59.6 | 207.1 | 14.3 | 219.9 | 190.3 | 108 | 55.1 | 82 | 42.9 | 204.7 | 195.5 | 112.5 | 62.6 | 91.4 | 58.2 | 213.1 | 189.3 | 100.7 | 49.4 | 84.9 | 43.2 |  |  |  |  | 60.5 | 29.1 | 30 | 204.1 | 143.5 | 48 | 120.2 | 46.3 | 137.3 | 99.4 | 145.7 | 61.1 | 166.1 | 114.6 | 59.7 | 54.6 | 37.9 | 37.5 | 78.2 | 69.1 | 119.2 | 81.6 | 27.5 | [6 empty] | 38.7 | 136.9 | -1.07 | 1.54 | 2.12 | -1 | -0.2166 | 1.9849 | 224.6 | 212.6 | -1.27 | 1.75 | 2180 | 853.1 | 0.5 | 0.5
2018-05-04 15:42 | 1951 | 235 | 233.8 | 109.2 | 91.8 | 86.9 | 225.2 | 221.2 | 141.6 | 67.2 | 59.6 | 207 | 14.3 | 219.7 | 190.1 | 107.9 | 54.9 | 81.9 | 42.8 | 204.6 | 195.3 | 112.4 | 62.2 | 91.3 | 58.2 | 213 | 189 | 100.6 | 49.9 | 84.9 | 42.8 |  |  |  |  | 60.5 | 29.1 | 30 | 204 | 143.5 | 48 | 120.1 | 46.3 | 137.3 | 99.4 | 145.6 | 61.1 | 166 | 114.6 | 59.8 | 54.6 | 37.9 | 37.5 | 78.2 | 69.1 | 119.1 | 81.6 | 27.6 | [6 empty] | 38.7 | 136.9 | -1.1 | 1.5 | 2.11 | -1 | -0.1802 | 1.9847 | 224.4 | 212.4 | -1.29 | 1.73 | 2181 | 853.1 | 0.5 | 0.5
2018-05-04 15:42 | 1952 | 234.8 | 233.7 | 109.1 | 92 | 86.8 | 225.1 | 221 | 141.5 | 67.3 | 59.6 | 206.9 | 14.3 | 219.6 | 190 | 107.8 | 54.6 | 81.9 | 42.5 | 204.4 | 195 | 112.2 | 62 | 91.3 | 58.4 | 212.9 | 188.5 | 100.4 | 50.2 | 84.8 | 42.9 |  |  |  |  | 60.4 | 29.1 | 30 | 203.9 | 143.5 | 48 | 120 | 46.3 | 137.2 | 99.4 | 145.6 | 61.1 | 166 | 114.5 | 59.8 | 54.6 | 37.9 | 37.5 | 78.2 | 69.1 | 119.1 | 81.5 | 27.6 | [6 empty] | 38.7 | 136.3 | -1.05 | 1.58 | 2.12 | -1 | -0.1911 | 1.9844 | 224.3 | 212.3 | -1.26 | 1.77 | 2182 | 853.2 | 0.5 | 0.5
2018-05-04 15:42 | 1953 | 234.7 | 233.6 | 109.1 | 92 | 86.7 | 225 | 220.9 | 141.3 | 67.3 | 59.5 | 206.7 | 14.3 | 219.4 | 189.8 | 107.7 | 54.7 | 81.9 | 42 | 204.3 | 194.7 | 112.1 | 62.2 | 91.2 | 60 | 212.7 | 188.1 | 100.3 | 50.1 | 84.8 | 43.1 |  |  |  |  | 60.4 | 29.1 | 30 | 203.8 | 143.4 | 48 | 120 | 46.3 | 137.1 | 99.3 | 145.5 | 61.1 | 165.9 | 114.5 | 59.8 | 54.6 | 37.9 | 37.5 | 78.2 | 69.1 | 119 | 81.5 | 27.3 | [6 empty] | 38.8 | 136 | -1.11 | 1.59 | 2.12 | -1 | -0.1838 | 1.9843 | 224.2 | 212.1 | -1.3 | 1.78 | 2183 | 853.3 | 0.5 | 0.5
2018-05-04 15:42 | 1954 | 234.5 | 233.5 | 109.1 | 92 | 86.7 | 224.9 | 220.8 | 141.1 | 67.4 | 59.5 | 206.6 | 14.3 | 219.3 | 190.2 | 107.6 | 54.6 | 81.8 | 42.1 | 204.1 | 194.6 | 112 | 61.8 | 91.1 | 60.4 | 212.5 | 188.1 | 100.2 | 49.8 | 84.7 | 43.2 |  |  |  |  | 60.4 | 29.1 | 30 | 203.6 | 143.4 | 48 | 119.9 | 46.3 | 137.1 | 99.3 | 145.5 | 61 | 165.9 | 114.4 | 59.8 | 54.6 | 37.9 | 37.5 | 78.2 | 69.1 | 119 | 81.5 | 27.4 | [6 empty] | 38.8 | 135.5 | -1.1 | 1.53 | 2.11 | -1 | -0.1512 | 1.9852 | 224.1 | 212 | -1.29 | 1.74 | 2184 | 853.4 | 0.5 | 0.5
2018-05-04 15:42 | 1955 | 234.3 | 233.4 | 108.9 | 92.1 | 86.7 | 224.8 | 220.6 | 140.9 | 67.5 | 59.5 | 206.4 | 14.3 | 219.1 | 190.2 | 107.5 | 54.5 | 81.7 | 42.2 | 204 | 194.5 | 112 | 62.1 | 91.1 | 60.5 | 212.4 | 188.1 | 100.1 | 49.7 | 84.6 | 43.3 |  |  |  |  | 60.4 | 29.1 | 30 | 203.5 | 143.4 | 48 | 119.8 | 46.3 | 137 | 99.3 | 145.4 | 61 | 165.8 | 114.4 | 59.8 | 54.6 | 38 | 37.5 | 78.2 | 69.1 | 119 | 81.5 | 27.6 | [6 empty] | 38.7 | 135.1 | -1.04 | 1.5 | 2.08 | -1 | -0.2129 | 1.9845 | 223.9 | 211.8 | -1.26 | 1.72 | 2185 | 853.4 | 0.5 | 0.5
2018-05-04 15:42 | 1956 | 234.1 | 233.3 | 108.7 | 92.1 | 86.7 | 224.7 | 220.4 | 140.8 | 67.5 | 59.5 | 206.2 | 14.3 | 219 | 189.8 | 107.4 | 55.2 | 81.7 | 42.3 | 203.9 | 194.6 | 111.9 | 62.4 | 91 | 60.3 | 212.3 | 187.8 | 100 | 49.5 | 84.5 | 43.2 |  |  |  |  | 60.4 | 29.1 | 30 | 203.4 | 143.3 | 48 | 119.7 | 46.3 | 136.9 | 99.3 | 145.4 | 61 | 165.7 | 114.3 | 59.8 | 54.6 | 38 | 37.5 | 78.2 | 69.1 | 118.9 | 81.4 | 27.6 | [6 empty] | 38.6 | 135.3 | -1.03 | 1.6 | 2.08 | -1 | -0.0749 | 1.9848 | 223.8 | 211.7 | -1.25 | 1.78 | 2186 | 853.5 | 0.5 | 0.5
2018-05-04 15:42 | 1957 | 234 | 233.2 | 108.6 | 92 | 86.6 | 224.6 | 220.3 | 140.7 | 67.5 | 59.5 | 206.1 | 14.3 | 218.8 | 189.4 | 107.3 | 55.1 | 81.7 | 43.3 | 203.7 | 194.6 | 111.8 | 62.5 | 90.9 | 60.3 | 212.2 | 187.7 | 99.9 | 49.5 | 84.5 | 43.5 |  |  |  |  | 60.4 | 29.1 | 30 | 203.3 | 143.3 | 48 | 119.7 | 46.3 | 136.9 | 99.3 | 145.3 | 61 | 165.7 | 114.3 | 59.8 | 54.6 | 38 | 37.5 | 78.2 | 69.1 | 118.9 | 81.4 | 27.5 | [6 empty] | 38.6 | 135.1 | -1.01 | 1.53 | 2.1 | -1 | -0.1112 | 1.9845 | 223.6 | 211.6 | -1.24 | 1.74 | 2187 | 853.6 | 0.5 | 0.5
2018-05-04 15:42 | 1958 | 233.8 | 233.1 | 108.7 | 91.9 | 86.6 | 224.4 | 220.1 | 140.5 | 67.4 | 59.5 | 206 | 14.3 | 218.7 | 189.3 | 107.2 | 55.2 | 81.6 | 43.8 | 203.6 | 194.5 | 111.7 | 62.5 | 90.8 | 60.1 | 212 | 187.9 | 99.8 | 49.6 | 84.4 | 43.5 |  |  |  |  | 60.4 | 29.1 | 30 | 203.2 | 143.3 | 48 | 119.6 | 46.3 | 136.8 | 99.3 | 145.2 | 61 | 165.6 | 114.2 | 59.8 | 54.6 | 38 | 37.5 | 78.2 | 69.1 | 118.9 | 81.4 | 27.4 | [6 empty] | 38.7 | 134.8 | -1.03 | 1.53 | 2.12 | -1 | -0.1657 | 1.9845 | 223.5 | 211.4 | -1.25 | 1.74 | 2188 | 853.7 | 0.5 | 0.5
2018-05-04 15:42 | 1959 | 233.7 | 233 | 108.7 | 91.9 | 86.5 | 224.2 | 219.9 | 140.4 | 67.5 | 59.5 | 205.8 | 14.3 | 218.5 | 189.2 | 107.1 | 55.6 | 81.6 | 43.7 | 203.5 | 194.3 | 111.6 | 62.3 | 90.8 | 59.5 | 211.8 | 188 | 99.7 | 49.5 | 84.3 | 43.4 |  |  |  |  | 60.4 | 29.1 | 30 | 203.1 | 143.2 | 48 | 119.5 | 46.3 | 136.7 | 99.2 | 145.2 | 61 | 165.6 | 114.2 | 59.7 | 54.6 | 38 | 37.5 | 78.2 | 69.1 | 118.9 | 81.3 | 27.6 | [6 empty] | 38.8 | 134.8 | -1 | 1.54 | 2.1 | -1 | -0.1475 | 1.985 | 223.3 | 211.3 | -1.23 | 1.75 | 2189 | 853.7 | 0.5 | 0.5
2018-05-04 15:42 | 1960 | 233.6 | 232.8 | 108.7 | 91.7 | 86.5 | 224 | 219.8 | 140.3 | 67.5 | 59.4 | 205.7 | 14.3 | 218.4 | 189 | 107 | 55.7 | 81.5 | 43.7 | 203.3 | 194.2 | 111.5 | 62.1 | 90.7 | 59.7 | 211.7 | 187.9 | 99.6 | 49.3 | 84.2 | 43.1 |  |  |  |  | 60.4 | 29.1 | 30 | 203 | 143.2 | 48 | 119.4 | 46.3 | 136.7 | 99.2 | 145.1 | 60.9 | 165.5 | 114.1 | 59.8 | 54.6 | 38 | 37.6 | 78.2 | 69.1 | 118.8 | 81.3 | 28 | [6 empty] | 38.9 | 134.9 | -1.02 | 1.47 | 2.1 | -1 | -0.1548 | 1.9847 | 223.2 | 211.1 | -1.24 | 1.71 | 2190 | 853.8 | 0.5 | 0.5
2018-05-04 15:42 | 1961 | 233.5 | 232.6 | 108.7 | 91.5 | 86.7 | 223.9 | 219.8 | 140.2 | 67.5 | 59.4 | 205.5 | 14.3 | 218.3 | 188.9 | 106.9 | 56.1 | 81.4 | 43.8 | 203.2 | 194.3 | 111.4 | 61.6 | 90.7 | 60.2 | 211.5 | 187.4 | 99.5 | 49.4 | 84.2 | 43 |  |  |  |  | 60.4 | 29.1 | 30 | 202.9 | 143.2 | 48 | 119.4 | 46.3 | 136.6 | 99.2 | 145.1 | 60.9 | 165.5 | 114.1 | 59.7 | 54.6 | 38 | 37.5 | 78.2 | 69.1 | 118.8 | 81.3 | 28 | [6 empty] | 39 | 135 | -1.02 | 1.57 | 2.1 | -1 | -0.2347 | 1.9848 | 223.1 | 211 | -1.24 | 1.77 | 2191 | 853.9 | 0.5 | 0.5
2018-05-04 15:42 | 1962 | 233.3 | 232.4 | 108.5 | 91.4 | 86.7 | 223.8 | 219.6 | 140.1 | 67.5 | 59.4 | 205.4 | 14.3 | 218.1 | 188.9 | 106.8 | 56.2 | 81.4 | 43.8 | 203.1 | 194.2 | 111.3 | 60.9 | 90.6 | 60.6 | 211.4 | 187 | 99.5 | 49.1 | 84.1 | 43.2 |  |  |  |  | 60.4 | 29.1 | 30 | 202.8 | 143.2 | 48 | 119.3 | 46.3 | 136.5 | 99.2 | 145 | 60.9 | 165.4 | 114.1 | 59.7 | 54.6 | 38 | 37.5 | 78.3 | 69.1 | 118.8 | 81.3 | 27.7 | [6 empty] | 39 | 134.3 | -1.06 | 1.59 | 2.08 | -1 | -0.1911 | 1.9848 | 222.9 | 210.9 | -1.27 | 1.77 | 2192 | 854 | 0.5 | 0.5
2018-05-04 15:42 | 1963 | 233.2 | 232.3 | 108.4 | 91.4 | 86.6 | 223.7 | 219.5 | 139.9 | 67.5 | 59.3 | 205.3 | 14.3 | 218 | 188.7 | 106.6 | 56.4 | 81.3 | 43.4 | 202.9 | 193.8 | 111.2 | 60.4 | 90.5 | 59.1 | 211.3 | 186.9 | 99.4 | 49.1 | 84 | 43.2 |  |  |  |  | 60.5 | 29.1 | 30 | 202.7 | 143.1 | 48 | 119.2 | 46.3 | 136.5 | 99.1 | 145 | 60.9 | 165.4 | 114 | 59.7 | 54.6 | 38 | 37.5 | 78.3 | 69.1 | 118.7 | 81.2 | 27.4 | [6 empty] | 38.9 | 133.1 | -1.04 | 1.55 | 2.08 | -1 | -0.1293 | 1.9844 | 222.8 | 210.7 | -1.25 | 1.75 | 2193 | 854 | 0.5 | 0.5
2018-05-04 15:42 | 1964 | 233.1 | 232.1 | 108.4 | 91.3 | 86.5 | 223.6 | 219.5 | 139.7 | 67.6 | 59.3 | 205.2 | 14.3 | 217.9 | 188.6 | 106.5 | 56.4 | 81.3 | 42.6 | 202.8 | 193.6 | 111.1 | 60.3 | 90.5 | 57.5 | 211.1 | 187 | 99.4 | 48.9 | 84 | 43.4 |  |  |  |  | 60.5 | 29.1 | 30 | 202.6 | 143.1 | 48 | 119.2 | 46.4 | 136.4 | 99.1 | 144.9 | 60.9 | 165.3 | 114 | 59.7 | 54.6 | 38 | 37.5 | 78.3 | 69.1 | 118.7 | 81.2 | 27.3 | [6 empty] | 38.9 | 132.8 | -1.05 | 1.52 | 2.09 | -1 | -0.1657 | 1.9845 | 222.7 | 210.6 | -1.26 | 1.73 | 2194 | 854.1 | 0.5 | 0.5
2018-05-04 15:42 | 1965 | 232.9 | 232 | 108.4 | 91.1 | 86.6 | 223.5 | 219.4 | 139.6 | 67.6 | 59.3 | 205 | 14.3 | 217.7 | 188.6 | 106.4 | 55.5 | 81.2 | 42.2 | 202.7 | 193.4 | 111.1 | 61.4 | 90.4 | 58.3 | 211 | 187.1 | 99.3 | 49.3 | 84 | 43.2 |  |  |  |  | 60.5 | 29.1 | 30 | 202.5 | 143 | 48 | 119.1 | 46.4 | 136.3 | 99.1 | 144.9 | 60.9 | 165.2 | 113.9 | 59.6 | 54.6 | 38 | 37.5 | 78.3 | 69.1 | 118.6 | 81.2 | 27.2 | [6 empty] | 38.8 | 133.4 | -1.03 | 1.58 | 2.1 | -1 | -0.1693 | 1.9845 | 222.6 | 210.5 | -1.25 | 1.77 | 2195 | 854.2 | 0.5 | 0.5
2018-05-04 15:42 | 1966 | 232.8 | 231.9 | 108.4 | 90.9 | 86.5 | 223.3 | 219.2 | 139.6 | 67.5 | 59.3 | 204.9 | 14.3 | 217.6 | 188.4 | 106.3 | 55.2 | 81.1 | 42.1 | 202.5 | 193.2 | 111 | 61.8 | 90.4 | 59.7 | 210.9 | 187.2 | 99.2 | 49.3 | 83.9 | 42.8 |  |  |  |  | 60.5 | 29.1 | 30 | 202.4 | 143 | 48 | 119 | 46.4 | 136.2 | 99.1 | 144.8 | 60.8 | 165.2 | 113.9 | 59.7 | 54.6 | 38 | 37.6 | 78.3 | 69.1 | 118.6 | 81.2 | 27.3 | [6 empty] | 38.8 | 134.3 | -1.07 | 1.59 | 2.06 | -1 | -0.2201 | 1.9843 | 222.4 | 210.3 | -1.27 | 1.77 | 2196 | 854.3 | 0.5 | 0.5
2018-05-04 15:42 | 1967 | 232.6 | 231.8 | 108.3 | 90.8 | 86.6 | 223.2 | 219 | 139.5 | 67.5 | 59.3 | 204.8 | 14.3 | 217.4 | 188.2 | 106.2 | 55.7 | 81.1 | 42 | 202.4 | 193.1 | 110.9 | 61.8 | 90.3 | 59.6 | 210.8 | 187.1 | 99.1 | 49.3 | 83.8 | 42.5 |  |  |  |  | 60.5 | 29.1 | 29.9 | 202.3 | 143 | 48 | 118.9 | 46.4 | 136.2 | 99 | 144.7 | 60.8 | 165.1 | 113.8 | 59.7 | 54.6 | 38 | 37.6 | 78.3 | 69.1 | 118.6 | 81.1 | 27.4 | [6 empty] | 38.7 | 135.2 | -1.01 | 1.54 | 2.08 | -1 | -0.1439 | 1.9845 | 222.3 | 210.2 | -1.24 | 1.74 | 2197 | 854.4 | 0.5 | 0.5
2018-05-04 15:42 | 1968 | 232.5 | 231.7 | 108.1 | 90.9 | 86.6 | 223 | 218.9 | 139.3 | 67.4 | 59.3 | 204.6 | 14.3 | 217.3 | 188 | 106.1 | 56.1 | 81 | 41.8 | 202.3 | 193.1 | 110.7 | 61.2 | 90.3 | 58.3 | 210.6 | 186.6 | 99.1 | 49.1 | 83.8 | 42.2 |  |  |  |  | 60.5 | 29.1 | 29.9 | 202.2 | 142.9 | 48 | 118.9 | 46.4 | 136.1 | 99 | 144.7 | 60.8 | 165.1 | 113.8 | 59.7 | 54.6 | 38 | 37.6 | 78.3 | 69.1 | 118.5 | 81.1 | 27.5 | [6 empty] | 38.6 | 135.8 | -1.09 | 1.6 | 2.07 | -1 | -0.1657 | 1.9849 | 222.1 | 210 | -1.29 | 1.78 | 2198 | 854.4 | 0.5 | 0.5
2018-05-04 15:42 | 1969 | 232.3 | 231.6 | 108 | 90.8 | 86.8 | 222.8 | 218.8 | 139.1 | 67.4 | 59.4 | 204.5 | 14.3 | 217.1 | 187.9 | 106 | 55.5 | 80.9 | 41.5 | 202.1 | 193 | 110.6 | 61 | 90.2 | 57.7 | 210.5 | 186.2 | 99 | 48.9 | 83.7 | 42.1 |  |  |  |  | 60.5 | 29.1 | 29.9 | 202 | 142.9 | 48 | 118.8 | 46.4 | 136 | 99 | 144.6 | 60.8 | 165 | 113.8 | 59.6 | 54.6 | 38 | 37.6 | 78.3 | 69.1 | 118.5 | 81.1 | 27.5 | [6 empty] | 38.5 | 136.3 | -1.03 | 1.57 | 2.08 | -1 | -0.1838 | 1.9851 | 222 | 209.9 | -1.25 | 1.76 | 2199 | 854.5 | 0.5 | 0.5
2018-05-04 15:42 | 1970 | 232.2 | 231.5 | 108.1 | 90.6 | 86.7 | 222.7 | 218.7 | 139 | 67.4 | 59.4 | 204.4 | 14.3 | 217 | 187.8 | 105.9 | 55 | 80.8 | 41.3 | 202 | 192.7 | 110.5 | 61.1 | 90.1 | 57.3 | 210.3 | 186.1 | 98.9 | 48.8 | 83.6 | 42.3 |  |  |  |  | 60.5 | 29.1 | 30 | 201.9 | 142.9 | 48 | 118.7 | 46.4 | 136 | 99 | 144.5 | 60.8 | 164.9 | 113.7 | 59.6 | 54.6 | 38 | 37.6 | 78.3 | 69.1 | 118.5 | 81.1 | 27.5 | [6 empty] | 38.5 | 136.8 | -1.08 | 1.58 | 2.09 | -1 | -0.1693 | 1.9849 | 221.9 | 209.8 | -1.28 | 1.77 | 2200 | 854.6 | 0.5 | 0.5
2018-05-04 15:42 | 1971 | 232 | 231.4 | 108.3 | 90.5 | 86.5 | 222.6 | 218.6 | 139.1 | 67.3 | 59.4 | 204.2 | 14.3 | 216.8 | 187.7 | 105.8 | 55.1 | 80.8 | 41.1 | 201.9 | 192.6 | 110.5 | 62.2 | 89.9 | 57.3 | 210.2 | 186.1 | 98.9 | 49 | 83.6 | 42.2 |  |  |  |  | 60.5 | 29.1 | 29.9 | 201.8 | 142.8 | 48 | 118.7 | 46.4 | 135.9 | 98.9 | 144.5 | 60.7 | 164.9 | 113.7 | 59.6 | 54.6 | 38 | 37.6 | 78.3 | 69.1 | 118.5 | 81.1 | 27.5 | [6 empty] | 38.6 | 136.8 | -1.03 | 1.56 | 2.09 | -1 | -0.2528 | 1.9847 | 221.8 | 209.6 | -1.25 | 1.76 | 2201 | 854.7 | 0.5 | 0.5
2018-05-04 15:42 | 1972 | 231.9 | 231.3 | 108.2 | 90.3 | 86.3 | 222.5 | 218.5 | 139.2 | 67.2 | 59.3 | 204.1 | 14.3 | 216.7 | 187.6 | 105.7 | 55.2 | 80.7 | 41.3 | 201.7 | 192.9 | 110.4 | 62.1 | 89.8 | 57.5 | 210.1 | 186 | 98.8 | 49.1 | 83.5 | 42.4 |  |  |  |  | 60.5 | 29.1 | 29.9 | 201.7 | 142.8 | 48 | 118.6 | 46.4 | 135.8 | 98.9 | 144.4 | 60.7 | 164.8 | 113.6 | 59.6 | 54.6 | 38 | 37.6 | 78.3 | 69.1 | 118.4 | 81 | 27.6 | [6 empty] | 38.7 | 136.6 | -1.06 | 1.48 | 2.07 | -1 | -0.202 | 1.9852 | 221.6 | 209.5 | -1.27 | 1.71 | 2202 | 854.7 | 0.5 | 0.5
2018-05-04 15:42 | 1973 | 231.8 | 231.1 | 108.1 | 90.2 | 86 | 222.3 | 218.3 | 139.3 | 67.1 | 59.3 | 203.9 | 14.3 | 216.6 | 187.4 | 105.6 | 55.5 | 80.6 | 41.7 | 201.6 | 192.9 | 110.3 | 62 | 89.8 | 57.6 | 209.9 | 186.1 | 98.8 | 49 | 83.4 | 42.3 |  |  |  |  | 60.5 | 29.1 | 30 | 201.6 | 142.8 | 48.1 | 118.5 | 46.4 | 135.8 | 98.9 | 144.4 | 60.7 | 164.8 | 113.6 | 59.6 | 54.6 | 38 | 37.6 | 78.3 | 69.1 | 118.4 | 81 | 27.5 | [6 empty] | 38.7 | 136.4 | -0.98 | 1.47 | 2.07 | -1 | -0.1729 | 1.9842 | 221.5 | 209.4 | -1.22 | 1.71 | 2203 | 854.8 | 0.5 | 0.5
2018-05-04 15:42 | 1974 | 231.6 | 231 | 107.9 | 90.1 | 85.8 | 222.2 | 218.2 | 139.3 | 67.1 | 59.3 | 203.8 | 14.3 | 216.4 | 187.4 | 105.5 | 55.4 | 80.5 | 41.7 | 201.5 | 192.7 | 110.2 | 62.2 | 89.7 | 57.1 | 209.8 | 186 | 98.7 | 48.8 | 83.3 | 41.9 |  |  |  |  | 60.5 | 29.1 | 29.9 | 201.5 | 142.7 | 48 | 118.4 | 46.4 | 135.7 | 98.9 | 144.3 | 60.7 | 164.7 | 113.6 | 59.6 | 54.6 | 38 | 37.6 | 78.3 | 69.1 | 118.3 | 81 | 27.5 | [6 empty] | 38.6 | 135.8 | -1.04 | 1.47 | 2.07 | -1 | -0.1003 | 1.9852 | 221.3 | 209.2 | -1.25 | 1.71 | 2204 | 854.9 | 0.5 | 0.5
2018-05-04 15:42 | 1975 | 231.4 | 230.9 | 107.8 | 90 | 85.5 | 222 | 218.1 | 139.3 | 67.1 | 59.2 | 203.7 | 14.4 | 216.3 | 187.3 | 105.4 | 55.8 | 80.5 | 41.9 | 201.3 | 192.4 | 110.1 | 62.8 | 89.7 | 56.1 | 209.6 | 185.9 | 98.6 | 49 | 83.3 | 41.7 |  |  |  |  | 60.4 | 29.1 | 30 | 201.4 | 142.7 | 48 | 118.4 | 46.4 | 135.6 | 98.9 | 144.3 | 60.6 | 164.6 | 113.5 | 59.6 | 54.6 | 38 | 37.6 | 78.3 | 69.1 | 118.3 | 81 | 27.6 | [6 empty] | 38.6 | 135 | -1.05 | 1.52 | 2.04 | -1 | -0.1729 | 1.9845 | 221.2 | 209.1 | -1.26 | 1.73 | 2205 | 855 | 0.5 | 0.5
2018-05-04 15:42 | 1976 | 231.3 | 230.8 | 107.7 | 90.1 | 85.3 | 221.8 | 218 | 139.3 | 67.2 | 59.2 | 203.5 | 14.3 | 216.2 | 187.2 | 105.3 | 55.6 | 80.4 | 41.9 | 201.2 | 192.2 | 110 | 63 | 89.6 | 55.1 | 209.5 | 185.9 | 98.6 | 49 | 83.2 | 42.2 |  |  |  |  | 60.4 | 29.1 | 30 | 201.3 | 142.7 | 48 | 118.3 | 46.4 | 135.6 | 98.8 | 144.2 | 60.6 | 164.6 | 113.5 | 59.5 | 54.6 | 38 | 37.6 | 78.3 | 69.1 | 118.3 | 81 | 27.6 | [6 empty] | 38.6 | 134.4 | -1.05 | 1.7 | 2.04 | -1 | -0.1584 | 1.9845 | 221.1 | 209 | -1.26 | 1.83 | 2206 | 855 | 0.5 | 0.5
2018-05-04 15:42 | 1977 | 231.1 | 230.7 | 107.6 | 90 | 85.1 | 221.6 | 217.9 | 139.4 | 67.2 | 59.1 | 203.4 | 14.3 | 216 | 187 | 105.3 | 55.5 | 80.4 | 41.5 | 201.1 | 192 | 109.9 | 63.4 | 89.5 | 55.7 | 209.4 | 185.8 | 98.5 | 48.8 | 83.1 | 42 |  |  |  |  | 60.4 | 29.1 | 29.9 | 201.2 | 142.6 | 48.1 | 118.2 | 46.4 | 135.5 | 98.8 | 144.1 | 60.6 | 164.5 | 113.5 | 59.5 | 54.6 | 38 | 37.6 | 78.3 | 69.1 | 118.2 | 80.9 | 27.7 | [6 empty] | 38.6 | 134.5 | -1 | 1.58 | 2.03 | -1 | -0.1802 | 1.9848 | 220.9 | 208.8 | -1.23 | 1.77 | 2207 | 855.1 | 0.5 | 0.5
2018-05-04 15:42 | 1978 | 230.9 | 230.7 | 107.6 | 89.8 | 84.9 | 221.5 | 217.7 | 139.5 | 67.2 | 59.1 | 203.2 | 14.3 | 215.9 | 186.8 | 105.2 | 55.6 | 80.3 | 41 | 201 | 191.7 | 109.9 | 63.4 | 89.4 | 55.5 | 209.3 | 185.3 | 98.4 | 48.6 | 83.1 | 41.9 |  |  |  |  | 60.4 | 29.1 | 29.9 | 201.1 | 142.6 | 48.1 | 118.2 | 46.4 | 135.4 | 98.8 | 144.1 | 60.6 | 164.5 | 113.4 | 59.5 | 54.6 | 38 | 37.6 | 78.4 | 69.1 | 118.2 | 80.9 | 27.6 | [6 empty] | 38.5 | 135.2 | -0.99 | 1.55 | 2.05 | -1 | -0.1983 | 1.985 | 220.8 | 208.7 | -1.22 | 1.75 | 2208 | 855.2 | 0.5 | 0.5
2018-05-04 15:42 | 1979 | 230.8 | 230.6 | 107.6 | 89.7 | 84.9 | 221.3 | 217.6 | 139.4 | 67.1 | 59.1 | 203.1 | 14.3 | 215.7 | 186.7 | 105.1 | 55.2 | 80.2 | 40.8 | 200.8 | 191.5 | 109.8 | 63.7 | 89.3 | 55.1 | 209.2 | 185 | 98.3 | 48.5 | 83 | 41.8 |  |  |  |  | 60.4 | 29.1 | 29.9 | 201 | 142.6 | 48.1 | 118.1 | 46.4 | 135.4 | 98.8 | 144 | 60.6 | 164.4 | 113.4 | 59.5 | 54.6 | 38 | 37.6 | 78.4 | 69.1 | 118.2 | 80.9 | 27.4 | [6 empty] | 38.6 | 135.9 | -1 | 1.65 | 2.05 | -1 | -0.1112 | 1.984 | 220.7 | 208.6 | -1.23 | 1.81 | 2209 | 855.3 | 0.5 | 0.5
2018-05-04 15:42 | 1980 | 230.6 | 230.4 | 107.6 | 89.6 | 84.7 | 221.2 | 217.5 | 139.3 | 67.1 | 59 | 203 | 14.3 | 215.6 | 186.6 | 104.9 | 55.2 | 80.2 | 40.6 | 200.7 | 191.4 | 109.7 | 63.1 | 89.2 | 54.8 | 209 | 184.8 | 98.2 | 48.3 | 82.9 | 41.6 |  |  |  |  | 60.4 | 29.1 | 29.9 | 200.9 | 142.5 | 48.1 | 118 | 46.4 | 135.3 | 98.7 | 144 | 60.5 | 164.3 | 113.3 | 59.5 | 54.6 | 38 | 37.6 | 78.4 | 69.1 | 118.1 | 80.9 | 27.5 | [6 empty] | 38.7 | 136.1 | -0.98 | 1.65 | 2.03 | -1 | -0.0966 | 1.9848 | 220.5 | 208.4 | -1.22 | 1.81 | 2210 | 855.3 | 0.5 | 0.5
2018-05-04 15:42 | 1981 | 230.5 | 230.3 | 107.6 | 89.5 | 84.5 | 221.1 | 217.5 | 139.3 | 67.1 | 59 | 202.8 | 14.4 | 215.5 | 186.5 | 104.8 | 55 | 80.1 | 40.3 | 200.6 | 191.3 | 109.6 | 62.7 | 89.1 | 54.4 | 208.9 | 184.8 | 98.2 | 48.3 | 82.8 | 41.6 |  |  |  |  | 60.4 | 29.1 | 29.9 | 200.8 | 142.5 | 48.1 | 117.9 | 46.4 | 135.2 | 98.7 | 143.9 | 60.5 | 164.3 | 113.3 | 59.5 | 54.6 | 38 | 37.6 | 78.4 | 69.1 | 118.1 | 80.9 | 27.5 | [6 empty] | 38.7 | 136.4 | -1.02 | 1.53 | 2.04 | -1 | -0.1221 | 1.9846 | 220.4 | 208.3 | -1.24 | 1.74 | 2211 | 855.4 | 0.5 | 0.5
2018-05-04 15:42 | 1982 | 230.3 | 230.1 | 107.6 | 89.3 | 84.5 | 221 | 217.3 | 139.2 | 67.1 | 59 | 202.7 | 14.4 | 215.3 | 186.3 | 104.7 | 55.1 | 80 | 40.1 | 200.4 | 191.1 | 109.6 | 62.8 | 89 | 54.3 | 208.8 | 184.8 | 98.1 | 48.2 | 82.8 | 41.8 |  |  |  |  | 60.5 | 29.1 | 29.9 | 200.7 | 142.5 | 48 | 117.9 | 46.4 | 135.2 | 98.7 | 143.9 | 60.5 | 164.2 | 113.2 | 59.5 | 54.6 | 38 | 37.6 | 78.4 | 69.1 | 118.1 | 80.8 | 27.5 | [6 empty] | 38.8 | 136.8 | -1.03 | 1.54 | 2.06 | -1 | -0.2237 | 1.9849 | 220.3 | 208.2 | -1.25 | 1.75 | 2212 | 855.5 | 0.5 | 0.5
2018-05-04 15:42 | 1983 | 230.1 | 230 | 107.6 | 89.3 | 84.4 | 220.8 | 217.2 | 139.1 | 66.9 | 59 | 202.6 | 14.3 | 215.2 | 186.1 | 104.7 | 55 | 80 | 39.9 | 200.3 | 191 | 109.5 | 62.6 | 89 | 54.5 | 208.6 | 184.8 | 98 | 48.1 | 82.7 | 41.9 |  |  |  |  | 60.5 | 29.1 | 29.9 | 200.6 | 142.4 | 48.1 | 117.8 | 46.4 | 135.1 | 98.7 | 143.8 | 60.5 | 164.2 | 113.2 | 59.4 | 54.6 | 38 | 37.6 | 78.4 | 69.1 | 118 | 80.8 | 27.6 | [6 empty] | 38.8 | 137 | -1.08 | 1.5 | 2.03 | -1 | -0.0857 | 1.985 | 220.1 | 208 | -1.28 | 1.73 | 2213 | 855.6 | 0.5 | 0.5
2018-05-04 15:42 | 1984 | 229.9 | 229.8 | 107.5 | 89.3 | 84.6 | 220.7 | 217.2 | 139 | 66.8 | 59 | 202.4 | 14.3 | 215 | 186 | 104.6 | 54.7 | 79.9 | 39.8 | 200.2 | 190.8 | 109.4 | 61.8 | 88.9 | 55.2 | 208.5 | 184.8 | 97.9 | 48.2 | 82.7 | 42 |  |  |  |  | 60.5 | 29.1 | 29.9 | 200.5 | 142.4 | 48.1 | 117.7 | 46.4 | 135 | 98.7 | 143.7 | 60.5 | 164.1 | 113.2 | 59.4 | 54.6 | 38 | 37.6 | 78.4 | 69.1 | 118 | 80.8 | 27.3 | [6 empty] | 38.5 | 137.2 | -1.08 | 1.57 | 2.04 | -1 | -0.2273 | 1.9846 | 220 | 207.9 | -1.28 | 1.77 | 2214 | 855.6 | 0.5 | 0.5
2018-05-04 15:42 | 1985 | 229.8 | 229.7 | 107.4 | 89.2 | 84.7 | 220.6 | 217.1 | 138.7 | 66.6 | 58.8 | 202.3 | 14.3 | 214.9 | 185.9 | 104.5 | 54.6 | 79.8 | 40 | 200 | 190.8 | 109.3 | 61.9 | 88.8 | 55.1 | 208.4 | 184.7 | 97.8 | 48.4 | 82.6 | 42.2 |  |  |  |  | 60.5 | 29.1 | 29.9 | 200.4 | 142.4 | 48 | 117.7 | 46.5 | 135 | 98.6 | 143.7 | 60.5 | 164 | 113.1 | 59.5 | 54.6 | 38 | 37.6 | 78.4 | 69.1 | 118 | 80.8 | 27.2 | [6 empty] | 38.3 | 136.9 | -1.07 | 1.58 | 2.06 | -1 | -0.1039 | 1.9848 | 219.9 | 207.8 | -1.27 | 1.78 | 2215 | 855.7 | 0.5 | 0.5
2018-05-04 15:42 | 1986 | 229.7 | 229.5 | 107.2 | 89.3 | 84.7 | 220.5 | 217 | 138.6 | 66.6 | 58.8 | 202.2 | 14.4 | 214.8 | 185.8 | 104.4 | 54.6 | 79.8 | 40.3 | 199.9 | 190.8 | 109.3 | 62.4 | 88.8 | 54.6 | 208.3 | 184.5 | 97.7 | 48.8 | 82.6 | 42 |  |  |  |  | 60.5 | 29.1 | 29.9 | 200.3 | 142.3 | 48.1 | 117.6 | 46.5 | 134.9 | 98.6 | 143.6 | 60.4 | 164 | 113.1 | 59.4 | 54.6 | 38 | 37.6 | 78.4 | 69.1 | 117.9 | 80.7 | 27.5 | [6 empty] | 38.1 | 136.4 | -1.11 | 1.49 | 2.07 | -1 | -0.2491 | 1.9847 | 219.8 | 207.7 | -1.29 | 1.72 | 2216 | 855.8 | 0.5 | 0.5
2018-05-04 15:42 | 1987 | 229.6 | 229.4 | 107.2 | 89.3 | 84.7 | 220.3 | 216.9 | 138.6 | 66.5 | 58.8 | 202.1 | 14.4 | 214.6 | 185.7 | 104.3 | 54.8 | 79.7 | 40.4 | 199.8 | 190.8 | 109.2 | 62.1 | 88.7 | 54.5 | 208.2 | 184.2 | 97.6 | 49 | 82.5 | 41.8 |  |  |  |  | 60.5 | 29.1 | 29.9 | 200.2 | 142.3 | 48.1 | 117.5 | 46.5 | 134.8 | 98.6 | 143.5 | 60.4 | 163.9 | 113 | 59.5 | 54.6 | 38.1 | 37.6 | 78.4 | 69.1 | 117.9 | 80.7 | 27.8 | [6 empty] | 38.1 | 135.7 | -1.06 | 1.43 | 2.08 | -1 | -0.1584 | 1.9845 | 219.6 | 207.5 | -1.26 | 1.69 | 2217 | 855.9 | 0.5 | 0.5
2018-05-04 15:42 | 1988 | 229.5 | 229.2 | 107.1 | 89.2 | 84.7 | 220.2 | 216.8 | 138.4 | 66.5 | 58.7 | 201.9 | 14.3 | 214.5 | 185.5 | 104.2 | 54.5 | 79.7 | 40.2 | 199.7 | 190.7 | 109.1 | 61.7 | 88.6 | 54.7 | 208 | 184.1 | 97.5 | 48.9 | 82.4 | 41.7 |  |  |  |  | 60.5 | 29.1 | 29.9 | 200.1 | 142.3 | 48.1 | 117.4 | 46.5 | 134.8 | 98.6 | 143.5 | 60.4 | 163.9 | 113 | 59.5 | 54.6 | 38 | 37.6 | 78.4 | 69.1 | 117.9 | 80.7 | 27.7 | [6 empty] | 38 | 135.1 | -1.12 | 1.46 | 2.1 | -1 | -0.2346 | 1.9848 | 219.5 | 207.4 | -1.3 | 1.7 | 2218 | 855.9 | 0.5 | 0.5
2018-05-04 15:42 | 1989 | 229.4 | 229.1 | 107.1 | 89.1 | 84.6 | 220.1 | 216.6 | 138.3 | 66.5 | 58.7 | 201.8 | 14.4 | 214.4 | 185.4 | 104.2 | 54.3 | 79.6 | 40.3 | 199.5 | 190.6 | 109 | 61.8 | 88.6 | 54.1 | 207.9 | 184.2 | 97.5 | 48.7 | 82.4 | 41.9 |  |  |  |  | 60.5 | 29.1 | 29.9 | 200 | 142.2 | 48 | 117.4 | 46.5 | 134.7 | 98.5 | 143.4 | 60.4 | 163.8 | 113 | 59.4 | 54.6 | 38 | 37.6 | 78.4 | 69.1 | 117.8 | 80.7 | 27.5 | [6 empty] | 37.9 | 135 | -1.09 | 1.49 | 2.06 | -1 | -0.2818 | 1.9849 | 219.4 | 207.3 | -1.28 | 1.72 | 2219 | 856 | 0.5 | 0.5
2018-05-04 15:42 | 1990 | 229.2 | 229 | 107 | 89.2 | 84.7 | 220 | 216.5 | 138.4 | 66.6 | 58.7 | 201.7 | 14.4 | 214.2 | 185.2 | 104.1 | 54.9 | 79.6 | 40.5 | 199.4 | 190.4 | 108.9 | 62.4 | 88.5 | 54.1 | 207.8 | 184.1 | 97.4 | 48.5 | 82.3 | 41.9 |  |  |  |  | 60.5 | 29.1 | 29.9 | 199.9 | 142.2 | 48 | 117.3 | 46.5 | 134.6 | 98.5 | 143.4 | 60.4 | 163.7 | 112.9 | 59.4 | 54.6 | 38 | 37.6 | 78.4 | 69.1 | 117.8 | 80.6 | 27.4 | [6 empty] | 37.9 | 135.4 | -1.07 | 1.51 | 2.04 | -1 | -0.2237 | 1.9847 | 219.3 | 207.1 | -1.27 | 1.73 | 2220 | 856.1 | 0.5 | 0.5
2018-05-04 15:42 | 1991 | 229.1 | 228.8 | 106.9 | 89.2 | 84.6 | 219.9 | 216.4 | 138.5 | 66.5 | 58.6 | 201.6 | 14.4 | 214.1 | 185.1 | 104 | 55.1 | 79.5 | 40.7 | 199.3 | 190.2 | 108.9 | 63.1 | 88.4 | 54 | 207.6 | 183.9 | 97.3 | 48.5 | 82.2 | 41.9 |  |  |  |  | 60.4 | 29.1 | 29.9 | 199.8 | 142.2 | 48 | 117.2 | 46.5 | 134.6 | 98.5 | 143.3 | 60.4 | 163.7 | 112.9 | 59.4 | 54.6 | 38.1 | 37.6 | 78.4 | 69.1 | 117.8 | 80.6 | 27.4 | [6 empty] | 37.8 | 135.6 | -1.06 | 1.49 | 2.05 | -1 | -0.2019 | 1.9851 | 219.2 | 207 | -1.27 | 1.72 | 2221 | 856.2 | 0.5 | 0.5
2018-05-04 15:42 | 1992 | 229 | 228.7 | 106.8 | 89.2 | 84.5 | 219.8 | 216.3 | 138.5 | 66.4 | 58.6 | 201.4 | 14.4 | 213.9 | 185 | 104 | 54.8 | 79.4 | 40.9 | 199.1 | 190 | 108.8 | 62.2 | 88.4 | 54.2 | 207.4 | 183.7 | 97.3 | 48.8 | 82.2 | 41.7 |  |  |  |  | 60.4 | 29.1 | 29.9 | 199.7 | 142.1 | 48 | 117.2 | 46.5 | 134.5 | 98.5 | 143.3 | 60.3 | 163.6 | 112.8 | 59.4 | 54.6 | 38.1 | 37.6 | 78.4 | 69.1 | 117.8 | 80.6 | 27.4 | [6 empty] | 37.9 | 135.8 | -1.08 | 1.49 | 2.06 | -1 | -0.1983 | 1.9839 | 219.1 | 206.8 | -1.28 | 1.72 | 2222 | 856.2 | 0.5 | 0.5
2018-05-04 15:42 | 1993 | 228.9 | 228.5 | 106.6 | 89.2 | 84.5 | 219.7 | 216.2 | 138.6 | 66.4 | 58.6 | 201.3 | 14.4 | 213.8 | 184.9 | 103.9 | 54.2 | 79.4 | 41 | 199 | 189.8 | 108.7 | 61.5 | 88.3 | 56 | 207.3 | 183.6 | 97.2 | 48.7 | 82.1 | 41.6 |  |  |  |  | 60.4 | 29.1 | 29.9 | 199.5 | 142.1 | 48 | 117.1 | 46.5 | 134.4 | 98.5 | 143.2 | 60.3 | 163.5 | 112.8 | 59.4 | 54.6 | 38.1 | 37.6 | 78.4 | 69.1 | 117.7 | 80.6 | 27.5 | [6 empty] | 38 | 135.8 | -1.09 | 1.46 | 2.06 | -1 | -0.2164 | 1.985 | 218.9 | 206.7 | -1.28 | 1.71 | 2223 | 856.3 | 0.5 | 0.5
2018-05-04 15:42 | 1994 | 228.7 | 228.3 | 106.4 | 89.2 | 84.5 | 219.6 | 216.1 | 138.7 | 66.3 | 58.5 | 201.2 | 14.4 | 213.7 | 184.7 | 103.7 | 53.9 | 79.3 | 40.6 | 198.9 | 189.6 | 108.7 | 61.9 | 88.3 | 56.6 | 207.2 | 183.5 | 97.1 | 48.3 | 82 | 41.7 |  |  |  |  | 60.4 | 29.1 | 29.9 | 199.4 | 142.1 | 48 | 117.1 | 46.5 | 134.3 | 98.4 | 143.1 | 60.3 | 163.5 | 112.7 | 59.4 | 54.6 | 38.1 | 37.6 | 78.4 | 69.1 | 117.7 | 80.6 | 27.2 | [6 empty] | 38.1 | 135.6 | -1.11 | 1.52 | 2.04 | -1 | -0.1293 | 1.9847 | 218.8 | 206.6 | -1.29 | 1.74 | 2224 | 856.4 | 0.5 | 0.5
2018-05-04 15:42 | 1995 | 228.6 | 228.3 | 106.2 | 89.2 | 84.5 | 219.4 | 216 | 138.6 | 66.3 | 58.4 | 201 | 14.4 | 213.5 | 184.6 | 103.6 | 53.8 | 79.3 | 40.4 | 198.7 | 189.6 | 108.6 | 62.5 | 88.2 | 55.6 | 207 | 183.4 | 97 | 48 | 82 | 41.4 |  |  |  |  | 60.4 | 29.1 | 29.9 | 199.3 | 142 | 48 | 117.1 | 46.5 | 134.3 | 98.4 | 143.1 | 60.3 | 163.4 | 112.7 | 59.3 | 54.6 | 38.1 | 37.6 | 78.4 | 69.1 | 117.7 | 80.5 | 27.2 | [6 empty] | 38.2 | 135.2 | -1.11 | 1.51 | 2.03 | -1 | -0.2273 | 1.9846 | 218.7 | 206.4 | -1.3 | 1.73 | 2225 | 856.5 | 0.5 | 0.5
2018-05-04 15:42 | 1996 | 228.5 | 228.2 | 106 | 89.3 | 84.6 | 219.3 | 215.9 | 138.5 | 66.3 | 58.4 | 200.9 | 14.4 | 213.4 | 184.5 | 103.5 | 54.3 | 79.2 | 40.5 | 198.6 | 189.8 | 108.5 | 62.1 | 88.1 | 55.1 | 206.8 | 183.4 | 96.9 | 48 | 81.9 | 41.4 |  |  |  |  | 60.4 | 29.1 | 29.9 | 199.2 | 142 | 48 | 117 | 46.5 | 134.2 | 98.4 | 143 | 60.3 | 163.4 | 112.6 | 59.4 | 54.6 | 38.1 | 37.6 | 78.5 | 69.1 | 117.6 | 80.5 | 27.6 | [6 empty] | 38.2 | 134.5 | -1.1 | 1.42 | 2 | -1 | -0.1003 | 1.9841 | 218.5 | 206.3 | -1.29 | 1.68 | 2226 | 856.5 | 0.5 | 0.5
2018-05-04 15:42 | 1997 | 228.3 | 228 | 105.7 | 89.4 | 84.6 | 219.1 | 215.7 | 138.5 | 66.3 | 58.4 | 200.7 | 14.4 | 213.3 | 184.4 | 103.5 | 54.7 | 79.1 | 40.2 | 198.5 | 189.8 | 108.4 | 61.3 | 88.1 | 56 | 206.6 | 183.3 | 96.9 | 48.5 | 81.8 | 41.4 |  |  |  |  | 60.4 | 29.1 | 29.9 | 199.2 | 142 | 48 | 116.8 | 46.5 | 134.1 | 98.4 | 143 | 60.3 | 163.3 | 112.6 | 59.4 | 54.7 | 38.1 | 37.6 | 78.5 | 69.1 | 117.6 | 80.5 | 27.5 | [6 empty] | 38.3 | 134 | -1.08 | 1.45 | 2.04 | -1 | -0.2745 | 1.9846 | 218.4 | 206.1 | -1.28 | 1.7 | 2227 | 856.6 | 0.5 | 0.5
2018-05-04 15:42 | 1998 | 228.1 | 227.8 | 105.6 | 89.3 | 84.7 | 219 | 215.6 | 138.5 | 66.2 | 58.4 | 200.6 | 14.4 | 213.1 | 184.5 | 103.4 | 54.8 | 79.1 | 40 | 198.4 | 189.6 | 108.3 | 61.6 | 88 | 56.9 | 206.6 | 183 | 96.8 | 48.6 | 81.7 | 41.3 |  |  |  |  | 60.4 | 29.1 | 29.9 | 199 | 141.9 | 48 | 116.7 | 46.5 | 134.1 | 98.4 | 142.9 | 60.2 | 163.3 | 112.6 | 59.4 | 54.7 | 38.1 | 37.6 | 78.5 | 69.1 | 117.6 | 80.5 | 27.2 | [6 empty] | 38.4 | 134.1 | -1.09 | 1.58 | 2.04 | -1 | -0.1511 | 1.9847 | 218.2 | 206 | -1.28 | 1.77 | 2228 | 856.7 | 0.5 | 0.5
2018-05-04 15:42 | 1999 | 227.9 | 227.7 | 105.6 | 89.2 | 84.7 | 218.9 | 215.5 | 138.4 | 66 | 58.3 | 200.5 | 14.4 | 213 | 184.7 | 103.4 | 54.7 | 79 | 39.8 | 198.2 | 189.5 | 108.2 | 60.9 | 88 | 57.3 | 206.5 | 183 | 96.8 | 48.5 | 81.7 | 41.3 |  |  |  |  | 60.4 | 29.1 | 29.9 | 198.9 | 141.9 | 48 | 116.6 | 46.5 | 134 | 98.3 | 142.9 | 60.2 | 163.2 | 112.5 | 59.4 | 54.7 | 38.1 | 37.6 | 78.5 | 69.1 | 117.5 | 80.4 | 27.3 | [6 empty] | 38.3 | 134.4 | -1.11 | 1.56 | 2.03 | -1 | -0.2164 | 1.9848 | 218.1 | 205.9 | -1.29 | 1.76 | 2229 | 856.8 | 0.5 | 0.5
2018-05-04 15:43 | 2000 | 227.8 | 227.6 | 105.5 | 89 | 84.8 | 218.7 | 215.4 | 138.3 | 65.9 | 58.3 | 200.4 | 14.4 | 212.8 | 184.5 | 103.3 | 54.5 | 79 | 39.7 | 198.1 | 189.4 | 108.2 | 61 | 87.9 | 56.8 | 206.3 | 183 | 96.7 | 48.5 | 81.6 | 41.3 |  |  |  |  | 60.4 | 29.1 | 29.9 | 198.8 | 141.9 | 48 | 116.5 | 46.6 | 133.9 | 98.3 | 142.8 | 60.2 | 163.1 | 112.5 | 59.4 | 54.7 | 38.1 | 37.6 | 78.5 | 69.1 | 117.5 | 80.4 | 27.5 | [6 empty] | 38.3 | 134.1 | -1.11 | 1.51 | 2.05 | -1 | -0.2019 | 1.9846 | 218 | 205.7 | -1.29 | 1.73 | 2230 | 856.8 | 0.5 | 0.5
2018-05-04 15:43 | 2001 | 227.6 | 227.4 | 105.6 | 89 | 84.8 | 218.6 | 215.3 | 138.2 | 65.9 | 58.3 | 200.2 | 14.4 | 212.7 | 184.1 | 103.3 | 54.6 | 78.9 | 39.6 | 198 | 189.3 | 108.1 | 61.5 | 87.9 | 55.9 | 206.1 | 182.8 | 96.6 | 48.8 | 81.6 | 41.6 |  |  |  |  | 60.4 | 29.1 | 29.9 | 198.7 | 141.8 | 48 | 116.4 | 46.6 | 133.9 | 98.3 | 142.8 | 60.2 | 163.1 | 112.4 | 59.4 | 54.7 | 38.1 | 37.6 | 78.5 | 69.1 | 117.5 | 80.4 | 27.5 | [6 empty] | 38.3 | 133.6 | -1.1 | 1.45 | 2.05 | -1 | -0.2781 | 1.9849 | 217.8 | 205.6 | -1.29 | 1.69 | 2231 | 856.9 | 0.5 | 0.5
2018-05-04 15:43 | 2002 | 227.5 | 227.3 | 105.5 | 89.1 | 84.7 | 218.6 | 215.2 | 138.2 | 65.8 | 58.3 | 200.1 | 14.4 | 212.6 | 183.8 | 103.2 | 54.6 | 78.8 | 39.6 | 197.8 | 188.9 | 108 | 61.2 | 87.8 | 55.8 | 205.9 | 182.6 | 96.6 | 48.8 | 81.5 | 41.8 |  |  |  |  | 60.4 | 29.1 | 29.9 | 198.6 | 141.8 | 48 | 116.3 | 46.6 | 133.8 | 98.3 | 142.7 | 60.2 | 163 | 112.4 | 59.4 | 54.7 | 38.1 | 37.6 | 78.5 | 69.1 | 117.4 | 80.4 | 27.4 | [6 empty] | 38.4 | 133.6 | -1.12 | 1.5 | 2.04 | -1 | -0.1656 | 1.9847 | 217.7 | 205.4 | -1.3 | 1.72 | 2232 | 857 | 0.5 | 0.5
2018-05-04 15:43 | 2003 | 227.4 | 227.3 | 105.4 | 89 | 84.9 | 218.5 | 215.1 | 138.1 | 65.8 | 58.3 | 200 | 14.4 | 212.4 | 183.4 | 103.2 | 54.6 | 78.7 | 39.7 | 197.7 | 188.5 | 107.9 | 61.4 | 87.8 | 57.4 | 205.8 | 182.5 | 96.5 | 48.7 | 81.5 | 41.5 |  |  |  |  | 60.4 | 29.1 | 29.9 | 198.5 | 141.8 | 48 | 116.3 | 46.6 | 133.7 | 98.2 | 142.6 | 60.2 | 163 | 112.3 | 59.4 | 54.7 | 38.1 | 37.6 | 78.5 | 69.1 | 117.4 | 80.4 | 27.4 | [6 empty] | 38.4 | 133.8 | -1.07 | 1.45 | 2.04 | -1 | -0.2636 | 1.9844 | 217.6 | 205.3 | -1.27 | 1.69 | 2233 | 857.1 | 0.5 | 0.5
2018-05-04 15:43 | 2004 | 227.2 | 227.2 | 105.3 | 88.9 | 85 | 218.4 | 215.1 | 138 | 65.7 | 58.3 | 199.8 | 14.4 | 212.3 | 183.4 | 103.1 | 54.7 | 78.7 | 39.8 | 197.6 | 188.3 | 107.8 | 61.7 | 87.7 | 57.7 | 205.7 | 182.4 | 96.4 | 48.6 | 81.4 | 41.5 |  |  |  |  | 60.4 | 29.1 | 30 | 198.4 | 141.7 | 48 | 116.2 | 46.6 | 133.7 | 98.2 | 142.6 | 60.1 | 162.9 | 112.3 | 59.4 | 54.7 | 38.1 | 37.6 | 78.5 | 69.1 | 117.3 | 80.3 | 27.4 | [6 empty] | 38.4 | 133.6 | -1.05 | 1.55 | 2.04 | -1 | -0.1293 | 1.9845 | 217.5 | 205.2 | -1.26 | 1.75 | 2234 | 857.1 | 0.5 | 0.5
2018-05-04 15:43 | 2005 | 227.1 | 227.1 | 105.2 | 89 | 85 | 218.2 | 214.9 | 137.9 | 65.7 | 58.4 | 199.7 | 14.4 | 212.2 | 183.7 | 103 | 54.4 | 78.6 | 40.4 | 197.5 | 188.2 | 107.7 | 61.5 | 87.7 | 56.7 | 205.5 | 182.2 | 96.3 | 48.5 | 81.4 | 41.5 |  |  |  |  | 60.4 | 29.1 | 29.9 | 198.3 | 141.7 | 48 | 116.1 | 46.6 | 133.6 | 98.2 | 142.5 | 60.1 | 162.8 | 112.3 | 59.4 | 54.7 | 38.1 | 37.6 | 78.5 | 69.1 | 117.3 | 80.3 | 27.3 | [6 empty] | 38.5 | 133.7 | -1.09 | 1.48 | 2.05 | -1 | -0.1619 | 1.9848 | 217.4 | 205 | -1.29 | 1.71 | 2235 | 857.2 | 0.5 | 0.5
2018-05-04 15:43 | 2006 | 227 | 227 | 105.2 | 89.1 | 85 | 218 | 214.8 | 137.9 | 65.6 | 58.4 | 199.5 | 14.4 | 212 | 183.6 | 102.9 | 54.2 | 78.5 | 40.3 | 197.3 | 188.5 | 107.6 | 61.1 | 87.6 | 56.7 | 205.4 | 181.9 | 96.3 | 48.1 | 81.3 | 41.1 |  |  |  |  | 60.4 | 29.1 | 30 | 198.2 | 141.7 | 48 | 116 | 46.6 | 133.5 | 98.2 | 142.5 | 60.1 | 162.8 | 112.2 | 59.4 | 54.7 | 38.1 | 37.6 | 78.5 | 69.1 | 117.3 | 80.3 | 27.4 | [6 empty] | 38.6 | 134 | -1.1 | 1.55 | 2.06 | -1 | -0.2454 | 1.9847 | 217.3 | 204.9 | -1.29 | 1.75 | 2236 | 857.3 | 0.5 | 0.5
2018-05-04 15:43 | 2007 | 226.9 | 226.8 | 105.2 | 88.9 | 85 | 217.9 | 214.7 | 137.8 | 65.4 | 58.4 | 199.4 | 14.4 | 211.9 | 183.5 | 102.8 | 54.1 | 78.4 | 41.1 | 197.2 | 188.6 | 107.5 | 61.5 | 87.6 | 57.5 | 205.2 | 181.8 | 96.2 | 48 | 81.2 | 41.1 |  |  |  |  | 60.5 | 29.1 | 30 | 198.1 | 141.6 | 48 | 116 | 46.6 | 133.5 | 98.1 | 142.4 | 60.1 | 162.7 | 112.2 | 59.3 | 54.7 | 38.1 | 37.6 | 78.5 | 69.1 | 117.2 | 80.2 | 27.6 | [6 empty] | 38.6 | 133.9 | -1.1 | 1.51 | 2.02 | -1 | -0.0676 | 1.9843 | 217.1 | 204.8 | -1.29 | 1.73 | 2237 | 857.4 | 0.5 | 0.5
2018-05-04 15:43 | 2008 | 226.8 | 226.6 | 105.1 | 88.8 | 85 | 217.7 | 214.6 | 137.7 | 65.3 | 58.4 | 199.3 | 14.4 | 211.8 | 183.4 | 102.8 | 54.2 | 78.3 | 40.9 | 197.1 | 188.8 | 107.4 | 62.2 | 87.5 | 57.2 | 205.1 | 181.9 | 96.1 | 48 | 81.2 | 41.2 |  |  |  |  | 60.5 | 29.1 | 30 | 198 | 141.6 | 48 | 115.9 | 46.6 | 133.4 | 98.1 | 142.3 | 60.1 | 162.7 | 112.1 | 59.3 | 54.7 | 38.1 | 37.6 | 78.5 | 69.1 | 117.2 | 80.2 | 27.6 | [6 empty] | 38.6 | 133.7 | -1.06 | 1.48 | 1.99 | -1 | -0.1402 | 1.985 | 217 | 204.7 | -1.27 | 1.71 | 2238 | 857.4 | 0.5 | 0.5
2018-05-04 15:43 | 2009 | 226.7 | 226.4 | 104.9 | 88.6 | 85.1 | 217.6 | 214.4 | 137.8 | 65.2 | 58.2 | 199.1 | 14.4 | 211.6 | 183.3 | 102.7 | 54.1 | 78.3 | 40.4 | 197 | 188.8 | 107.3 | 62.4 | 87.5 | 57.2 | 205 | 181.7 | 96.1 | 47.9 | 81.1 | 41.4 |  |  |  |  | 60.5 | 29.1 | 30 | 197.9 | 141.6 | 48 | 115.8 | 46.6 | 133.3 | 98.1 | 142.3 | 60.1 | 162.6 | 112.1 | 59.3 | 54.7 | 38.1 | 37.6 | 78.5 | 69.1 | 117.2 | 80.2 | 27.5 | [6 empty] | 38.6 | 133.4 | -1.08 | 1.56 | 2.01 | -1 | -0.2091 | 1.9844 | 216.9 | 204.5 | -1.28 | 1.76 | 2239 | 857.5 | 0.5 | 0.5
2018-05-04 15:43 | 2010 | 226.6 | 226.3 | 104.7 | 88.4 | 85.1 | 217.5 | 214.3 | 137.7 | 65.1 | 58.2 | 199 | 14.4 | 211.5 | 183.1 | 102.6 | 53.9 | 78.2 | 40.3 | 196.8 | 188.5 | 107.2 | 62.3 | 87.4 | 56.4 | 204.9 | 181.5 | 96 | 48 | 81.1 | 42.5 |  |  |  |  | 60.5 | 29.1 | 30 | 197.8 | 141.5 | 48.1 | 115.8 | 46.6 | 133.3 | 98.1 | 142.2 | 60 | 162.6 | 112.1 | 59.2 | 54.7 | 38.1 | 37.6 | 78.5 | 69.1 | 117.1 | 80.2 | 27.4 | [6 empty] | 38.5 | 133.2 | -1.14 | 1.39 | 2.05 | -1 | -0.1329 | 1.9849 | 216.7 | 204.4 | -1.31 | 1.65 | 2240 | 857.6 | 0.5 | 0.5
2018-05-04 15:43 | 2011 | 226.4 | 226.1 | 104.5 | 88.4 | 85.1 | 217.4 | 214.2 | 137.6 | 65.1 | 58.3 | 198.9 | 14.4 | 211.4 | 183 | 102.5 | 54.2 | 78.2 | 39.9 | 196.7 | 188 | 107.1 | 61.9 | 87.4 | 56.6 | 204.8 | 181.2 | 96 | 47.9 | 81 | 42.9 |  |  |  |  | 60.5 | 29.1 | 30 | 197.7 | 141.5 | 48.1 | 115.7 | 46.6 | 133.2 | 98.1 | 142.2 | 60 | 162.5 | 112 | 59.3 | 54.7 | 38.1 | 37.6 | 78.5 | 69.1 | 117.1 | 80.2 | 27.5 | [6 empty] | 38.2 | 133.1 | -1.09 | 1.51 | 2.06 | -1 | -0.2309 | 1.9842 | 216.6 | 204.3 | -1.29 | 1.72 | 2241 | 857.7 | 0.5 | 0.5
2018-05-04 15:43 | 2012 | 226.3 | 226 | 104.3 | 88.3 | 85 | 217.3 | 214.1 | 137.7 | 65 | 58.3 | 198.8 | 14.4 | 211.2 | 182.7 | 102.4 | 54.2 | 78.1 | 39.5 | 196.6 | 187.5 | 107 | 61.5 | 87.3 | 57.6 | 204.6 | 181.1 | 95.9 | 47.7 | 81 | 42.8 |  |  |  |  | 60.5 | 29.1 | 30 | 197.6 | 141.5 | 48.1 | 115.6 | 46.6 | 133.1 | 98 | 142.1 | 60 | 162.4 | 112 | 59.3 | 54.7 | 38.1 | 37.6 | 78.5 | 69.1 | 117.1 | 80.1 | 27.7 | [6 empty] | 38.1 | 133.2 | -1.09 | 1.52 | 2.02 | -1 | -0.2781 | 1.9846 | 216.5 | 204.1 | -1.28 | 1.73 | 2242 | 857.7 | 0.5 | 0.5
2018-05-04 15:43 | 2013 | 226.2 | 226.1 | 104.3 | 88.2 | 85 | 217.1 | 214 | 137.5 | 65 | 58.2 | 198.7 | 14.4 | 211.1 | 182.4 | 102.4 | 54 | 78.1 | 39.4 | 196.5 | 187.3 | 106.9 | 61.4 | 87.3 | 56.1 | 204.5 | 181.1 | 95.8 | 47.6 | 80.9 | 42.6 |  |  |  |  | 60.5 | 29.1 | 30 | 197.5 | 141.4 | 48.1 | 115.6 | 46.6 | 133.1 | 98 | 142.1 | 60 | 162.4 | 111.9 | 59.3 | 54.7 | 38.1 | 37.6 | 78.5 | 69.1 | 117 | 80.1 | 27.6 | [6 empty] | 38.2 | 133.3 | -1.12 | 1.5 | 2.06 | -1 | -0.1946 | 1.9849 | 216.4 | 204 | -1.3 | 1.72 | 2243 | 857.8 | 0.5 | 0.5
2018-05-04 15:43 | 2014 | 226 | 226 | 104.4 | 88.1 | 84.9 | 217 | 213.9 | 137.4 | 64.9 | 58.2 | 198.5 | 14.4 | 210.9 | 182.3 | 102.3 | 53.9 | 78 | 39.2 | 196.3 | 187.5 | 106.8 | 60.9 | 87.2 | 54.6 | 204.4 | 181.1 | 95.7 | 47.5 | 80.9 | 42.9 |  |  |  |  | 60.5 | 29.1 | 30 | 197.4 | 141.4 | 48.1 | 115.5 | 46.6 | 133 | 98 | 142 | 60 | 162.3 | 111.9 | 59.3 | 54.7 | 38.1 | 37.6 | 78.5 | 69.1 | 117 | 80.1 | 27.3 | [6 empty] | 38.2 | 133.2 | -1.12 | 1.47 | 2.05 | -1 | -0.1256 | 1.9846 | 216.3 | 203.9 | -1.3 | 1.71 | 2244 | 857.9 | 0.5 | 0.5
2018-05-04 15:43 | 2015 | 226 | 226 | 104.4 | 88.1 | 84.9 | 216.9 | 213.7 | 137.3 | 64.9 | 58.3 | 198.4 | 14.4 | 210.8 | 182.3 | 102.2 | 53.7 | 77.9 | 39.2 | 196.2 | 187.4 | 106.7 | 60.6 | 87.1 | 54.3 | 204.2 | 180.8 | 95.6 | 47.4 | 80.8 | 43 |  |  |  |  | 60.5 | 29.1 | 30 | 197.3 | 141.4 | 48.1 | 115.4 | 46.7 | 132.9 | 98 | 141.9 | 60 | 162.3 | 111.8 | 59.3 | 54.7 | 38.1 | 37.6 | 78.5 | 69.1 | 117 | 80.1 | 27.3 | [6 empty] | 38.2 | 132.8 | -1.05 | 1.45 | 2.05 | -1 | -0.1619 | 1.9845 | 216.2 | 203.7 | -1.26 | 1.69 | 2245 | 858 | 0.5 | 0.5
2018-05-04 15:43 | 2016 | 225.9 | 225.9 | 104.3 | 88.1 | 84.8 | 216.8 | 213.7 | 137.3 | 64.9 | 58.3 | 198.3 | 14.4 | 210.6 | 182.2 | 102.1 | 53.9 | 77.9 | 39.5 | 196.1 | 187.2 | 106.6 | 60.9 | 87.1 | 54.8 | 204.1 | 180.5 | 95.6 | 47.8 | 80.8 | 42.7 |  |  |  |  | 60.5 | 29.1 | 30 | 197.2 | 141.3 | 48 | 115.4 | 46.6 | 132.9 | 97.9 | 141.9 | 60 | 162.2 | 111.8 | 59.3 | 54.7 | 38.1 | 37.7 | 78.5 | 69.1 | 116.9 | 80 | 27.4 | [6 empty] | 38.2 | 132.1 | -1.09 | 1.47 | 2.05 | -1 | -0.0893 | 1.9847 | 216.1 | 203.6 | -1.28 | 1.7 | 2246 | 858 | 0.5 | 0.5
2018-05-04 15:43 | 2017 | 225.7 | 225.8 | 104.3 | 88.1 | 84.8 | 216.6 | 213.6 | 137.1 | 64.8 | 58.3 | 198.1 | 14.4 | 210.5 | 182.2 | 102.1 | 53.9 | 77.8 | 39.5 | 195.9 | 187 | 106.5 | 60.8 | 87 | 56.3 | 203.9 | 180.4 | 95.5 | 47.8 | 80.7 | 42.4 |  |  |  |  | 60.5 | 29.1 | 30 | 197.1 | 141.3 | 48 | 115.3 | 46.6 | 132.8 | 97.9 | 141.8 | 60 | 162.1 | 111.8 | 59.3 | 54.7 | 38.1 | 37.7 | 78.5 | 69.1 | 116.9 | 80 | 27.3 | [6 empty] | 38.2 | 131.8 | -1.13 | 1.53 | 2.06 | -1 | -0.1111 | 1.985 | 216 | 203.4 | -1.31 | 1.73 | 2247 | 858.1 | 0.5 | 0.5
2018-05-04 15:43 | 2018 | 225.5 | 225.7 | 104.1 | 88.1 | 84.8 | 216.6 | 213.5 | 137.1 | 64.8 | 58.3 | 198 | 14.4 | 210.4 | 182.2 | 102 | 53.9 | 77.7 | 39.7 | 195.8 | 186.9 | 106.4 | 60.8 | 86.9 | 57.3 | 203.8 | 180.6 | 95.4 | 48 | 80.6 | 42.2 |  |  |  |  | 60.5 | 29.1 | 30 | 197 | 141.3 | 48 | 115.3 | 46.7 | 132.7 | 97.9 | 141.8 | 60 | 162.1 | 111.7 | 59.3 | 54.7 | 38.1 | 37.7 | 78.6 | 69.1 | 116.9 | 80 | 27.5 | [6 empty] | 38.2 | 132.1 | -1.07 | 1.54 | 2.02 | -1 | -0.1438 | 1.9844 | 215.9 | 203.3 | -1.27 | 1.74 | 2248 | 858.2 | 0.5 | 0.5
2018-05-04 15:43 | 2019 | 225.4 | 225.7 | 103.9 | 88 | 84.7 | 216.5 | 213.3 | 137 | 64.9 | 58.3 | 197.9 | 14.4 | 210.2 | 182 | 102 | 53.9 | 77.7 | 39.9 | 195.7 | 187 | 106.3 | 60.6 | 86.8 | 58 | 203.7 | 180.6 | 95.3 | 48 | 80.6 | 41.9 |  |  |  |  | 60.5 | 29.1 | 30 | 196.9 | 141.2 | 48 | 115.2 | 46.7 | 132.7 | 97.9 | 141.7 | 59.9 | 162 | 111.7 | 59.3 | 54.7 | 38.1 | 37.7 | 78.6 | 69.1 | 116.8 | 80 | 27.6 | [6 empty] | 38.3 | 132.3 | -1.09 | 1.52 | 2.06 | -1 | -0.1365 | 1.9843 | 215.7 | 203.2 | -1.28 | 1.73 | 2249 | 858.3 | 0.5 | 0.5
2018-05-04 15:43 | 2020 | 225.2 | 225.6 | 103.9 | 87.8 | 84.6 | 216.3 | 213.2 | 137.1 | 64.9 | 58.3 | 197.7 | 14.4 | 210.1 | 181.9 | 101.9 | 53.7 | 77.6 | 39.8 | 195.6 | 187 | 106.2 | 60.6 | 86.8 | 58.6 | 203.5 | 180.3 | 95.2 | 47.8 | 80.6 | 41.9 |  |  |  |  | 60.5 | 29.1 | 30 | 196.8 | 141.2 | 48 | 115.1 | 46.7 | 132.6 | 97.9 | 141.6 | 59.9 | 162 | 111.6 | 59.2 | 54.7 | 38.1 | 37.6 | 78.6 | 69.1 | 116.8 | 80 | 27.4 | [6 empty] | 38.3 | 132.3 | -1.09 | 1.48 | 2.03 | -1 | -0.191 | 1.9849 | 215.6 | 203.1 | -1.28 | 1.71 | 2250 | 858.3 | 0.5 | 0.5
2018-05-04 15:43 | 2021 | 225.1 | 225.6 | 104 | 87.7 | 84.6 | 216.2 | 213.1 | 136.9 | 65 | 58.2 | 197.6 | 14.4 | 209.9 | 181.8 | 101.8 | 53.8 | 77.5 | 39.8 | 195.4 | 186.9 | 106.1 | 60.1 | 86.7 | 57.8 | 203.4 | 180.1 | 95.1 | 47.8 | 80.6 | 42.2 |  |  |  |  | 60.5 | 29.1 | 30 | 196.7 | 141.1 | 48 | 115.1 | 46.7 | 132.5 | 97.8 | 141.6 | 59.9 | 161.9 | 111.6 | 59.3 | 54.7 | 38.1 | 37.7 | 78.6 | 69.1 | 116.8 | 79.9 | 27.4 | [6 empty] | 38.3 | 132.7 | -1.11 | 1.48 | 2.02 | -1 | -0.2091 | 1.9847 | 215.5 | 202.9 | -1.29 | 1.71 | 2251 | 858.4 | 0.5 | 0.5
2018-05-04 15:43 | 2022 | 224.9 | 225.5 | 103.9 | 87.6 | 84.6 | 216 | 212.9 | 136.7 | 65 | 58.2 | 197.5 | 14.4 | 209.8 | 181.5 | 101.7 | 53.8 | 77.5 | 40.4 | 195.3 | 186.7 | 106 | 60.1 | 86.6 | 57.6 | 203.3 | 180 | 95 | 47.7 | 80.5 | 42.4 |  |  |  |  | 60.5 | 29.1 | 30 | 196.6 | 141.1 | 48 | 115 | 46.7 | 132.5 | 97.8 | 141.5 | 59.9 | 161.9 | 111.6 | 59.3 | 54.7 | 38.1 | 37.7 | 78.6 | 69.1 | 116.7 | 79.9 | 27.1 | [6 empty] | 38.2 | 133.5 | -1.08 | 1.52 | 2.02 | -1 | -0.122 | 1.9848 | 215.4 | 202.8 | -1.28 | 1.73 | 2252 | 858.5 | 0.5 | 0.5
2018-05-04 15:43 | 2023 | 224.8 | 225.3 | 103.8 | 87.6 | 84.7 | 215.9 | 212.9 | 136.7 | 65 | 58.2 | 197.3 | 14.4 | 209.7 | 181.2 | 101.6 | 54.2 | 77.4 | 40.9 | 195.2 | 186.7 | 105.9 | 60.4 | 86.6 | 56.9 | 203.2 | 179.9 | 95 | 47.8 | 80.5 | 42.5 |  |  |  |  | 60.5 | 29.1 | 30 | 196.5 | 141.1 | 48 | 114.9 | 46.7 | 132.4 | 97.8 | 141.5 | 59.9 | 161.8 | 111.5 | 59.3 | 54.7 | 38.1 | 37.7 | 78.6 | 69.1 | 116.7 | 79.9 | 27 | [6 empty] | 38 | 134 | -1.07 | 1.56 | 2.06 | -1 | -0.2127 | 1.9846 | 215.2 | 202.7 | -1.27 | 1.76 | 2253 | 858.6 | 0.5 | 0.5
2018-05-04 15:43 | 2024 | 224.7 | 225 | 103.6 | 87.6 | 84.8 | 215.7 | 212.8 | 136.6 | 65 | 58.2 | 197.2 | 14.4 | 209.5 | 181 | 101.5 | 54.1 | 77.4 | 41.3 | 195.1 | 186.6 | 105.9 | 60.3 | 86.5 | 56.6 | 203.1 | 179.7 | 94.8 | 47.8 | 80.5 | 42.5 |  |  |  |  | 60.5 | 29.1 | 30 | 196.4 | 141 | 48 | 114.9 | 46.7 | 132.3 | 97.8 | 141.4 | 59.9 | 161.7 | 111.5 | 59.3 | 54.7 | 38.1 | 37.7 | 78.6 | 69.1 | 116.7 | 79.8 | 27.2 | [6 empty] | 37.9 | 134.2 | -1.08 | 1.52 | 2.05 | -1 | -0.1946 | 1.9844 | 215.1 | 202.6 | -1.28 | 1.73 | 2254 | 858.6 | 0.5 | 0.5
2018-05-04 15:43 | 2025 | 224.5 | 224.9 | 103.5 | 87.5 | 84.8 | 215.5 | 212.6 | 136.5 | 65.1 | 58.1 | 197.1 | 14.4 | 209.4 | 180.9 | 101.4 | 53.5 | 77.3 | 40.7 | 194.9 | 186.5 | 105.8 | 60.2 | 86.5 | 55.7 | 203 | 179.8 | 94.8 | 47.6 | 80.4 | 42.3 |  |  |  |  | 60.5 | 29.1 | 30 | 196.3 | 141 | 48 | 114.8 | 46.7 | 132.3 | 97.7 | 141.3 | 59.9 | 161.7 | 111.4 | 59.3 | 54.7 | 38.1 | 37.6 | 78.6 | 69.1 | 116.6 | 79.8 | 27.4 | [6 empty] | 37.8 | 134.5 | -1.07 | 1.54 | 2.06 | -1 | -0.1547 | 1.9849 | 214.9 | 202.4 | -1.27 | 1.75 | 2255 | 858.7 | 0.5 | 0.5
2018-05-04 15:43 | 2026 | 224.3 | 224.8 | 103.4 | 87.5 | 84.8 | 215.3 | 212.5 | 136.3 | 65.2 | 58.1 | 197 | 14.4 | 209.3 | 180.8 | 101.4 | 53.2 | 77.2 | 41.6 | 194.8 | 186.5 | 105.7 | 60 | 86.4 | 55.1 | 202.9 | 179.7 | 94.7 | 47.6 | 80.4 | 42.1 |  |  |  |  | 60.5 | 29.1 | 30 | 196.2 | 141 | 48 | 114.7 | 46.7 | 132.2 | 97.7 | 141.3 | 59.9 | 161.6 | 111.4 | 59.2 | 54.7 | 38.1 | 37.6 | 78.6 | 69.1 | 116.6 | 79.8 | 27.3 | [6 empty] | 37.7 | 134.7 | -1.1 | 1.47 | 2.04 | -1 | -0.1474 | 1.9847 | 214.8 | 202.3 | -1.29 | 1.71 | 2256 | 858.8 | 0.5 | 0.5
2018-05-04 15:43 | 2027 | 224.2 | 224.7 | 103.4 | 87.4 | 84.8 | 215.2 | 212.4 | 136.1 | 65.2 | 58 | 196.9 | 14.4 | 209.1 | 180.8 | 101.3 | 53.5 | 77.1 | 42.1 | 194.7 | 186.1 | 105.6 | 59.9 | 86.3 | 54.7 | 202.7 | 179.3 | 94.6 | 47.7 | 80.3 | 41.7 |  |  |  |  | 60.5 | 29.1 | 30 | 196.1 | 140.9 | 48 | 114.7 | 46.7 | 132.1 | 97.7 | 141.2 | 59.9 | 161.5 | 111.3 | 59.2 | 54.7 | 38.1 | 37.6 | 78.6 | 69.1 | 116.6 | 79.8 | 27.5 | [6 empty] | 37.5 | 134.7 | -1.06 | 1.47 | 2.06 | -1 | -0.1837 | 1.9849 | 214.7 | 202.2 | -1.27 | 1.71 | 2257 | 858.9 | 0.5 | 0.5
2018-05-04 15:43 | 2028 | 224.1 | 224.6 | 103.3 | 87.3 | 85 | 215.1 | 212.3 | 136.1 | 65.2 | 58 | 196.8 | 14.4 | 209 | 180.9 | 101.2 | 53.6 | 77.1 | 41.6 | 194.6 | 185.6 | 105.5 | 60.3 | 86.2 | 54.8 | 202.6 | 179.2 | 94.6 | 47.8 | 80.2 | 41.5 |  |  |  |  | 60.5 | 29.1 | 30 | 196 | 140.9 | 48 | 114.6 | 46.7 | 132.1 | 97.7 | 141.1 | 59.9 | 161.5 | 111.3 | 59.2 | 54.8 | 38.1 | 37.6 | 78.6 | 69.1 | 116.5 | 79.8 | 27.6 | [6 empty] | 37.5 | 135 | -1.08 | 1.46 | 2.02 | -1 | -0.2454 | 1.9844 | 214.6 | 202.1 | -1.28 | 1.7 | 2258 | 858.9 | 0.5 | 0.5
2018-05-04 15:43 | 2029 | 224 | 224.4 | 103.1 | 87.3 | 85 | 215 | 212.2 | 136.1 | 65.2 | 58 | 196.6 | 14.4 | 208.9 | 180.8 | 101.1 | 53.2 | 77 | 41.3 | 194.4 | 185.4 | 105.4 | 60.6 | 86.1 | 54.2 | 202.5 | 179.3 | 94.5 | 47.6 | 80.2 | 41.4 |  |  |  |  | 60.5 | 29.1 | 30 | 195.9 | 140.9 | 48 | 114.6 | 46.6 | 132 | 97.7 | 141.1 | 59.9 | 161.4 | 111.3 | 59.2 | 54.8 | 38.1 | 37.7 | 78.6 | 69.1 | 116.5 | 79.7 | 27.8 | [6 empty] | 37.5 | 135.1 | -1.11 | 1.55 | 2.01 | -1 | -0.1256 | 1.985 | 214.5 | 202 | -1.3 | 1.75 | 2259 | 859 | 0.5 | 0.5
2018-05-04 15:43 | 2030 | 223.9 | 224.3 | 102.9 | 87.3 | 84.9 | 214.9 | 212.1 | 135.9 | 65.3 | 57.9 | 196.5 | 14.4 | 208.7 | 180.7 | 101 | 53.7 | 77 | 40.7 | 194.3 | 185.3 | 105.3 | 61 | 86 | 54.1 | 202.4 | 179.2 | 94.4 | 47.3 | 80.1 | 41.5 |  |  |  |  | 60.5 | 29.1 | 30 | 195.8 | 140.8 | 48 | 114.5 | 46.6 | 131.9 | 97.6 | 141 | 59.8 | 161.3 | 111.2 | 59.2 | 54.8 | 38.1 | 37.7 | 78.6 | 69.1 | 116.5 | 79.7 | 27.8 | [6 empty] | 37.6 | 134.5 | -1.08 | 1.5 | 2.03 | -1 | -0.1982 | 1.9846 | 214.3 | 201.8 | -1.28 | 1.72 | 2260 | 859.1 | 0.5 | 0.5
2018-05-04 15:43 | 2031 | 223.7 | 224.2 | 102.8 | 87.3 | 84.9 | 214.8 | 212.1 | 135.8 | 65.2 | 57.9 | 196.4 | 14.4 | 208.6 | 180.6 | 101 | 54 | 76.9 | 41.2 | 194.2 | 185.3 | 105.2 | 60.7 | 85.9 | 54.3 | 202.3 | 179.1 | 94.3 | 47.6 | 80.1 | 41.8 |  |  |  |  | 60.5 | 29.1 | 30 | 195.7 | 140.8 | 48 | 114.4 | 46.6 | 131.9 | 97.6 | 141 | 59.8 | 161.3 | 111.2 | 59.2 | 54.8 | 38.1 | 37.7 | 78.6 | 69 | 116.4 | 79.7 | 27.6 | [6 empty] | 37.6 | 133.9 | -1.11 | 1.46 | 2.01 | -1 | -0.0966 | 1.985 | 214.2 | 201.7 | -1.3 | 1.7 | 2261 | 859.2 | 0.5 | 0.5
2018-05-04 15:43 | 2032 | 223.6 | 224.2 | 102.8 | 87.3 | 85 | 214.7 | 211.9 | 135.6 | 65 | 57.9 | 196.3 | 14.4 | 208.5 | 180.4 | 100.9 | 54.2 | 76.8 | 41.7 | 194.1 | 185.3 | 105.1 | 60.4 | 85.8 | 53.9 | 202.1 | 178.8 | 94.2 | 47.5 | 80 | 41.9 |  |  |  |  | 60.5 | 29.1 | 30 | 195.6 | 140.8 | 48 | 114.4 | 46.7 | 131.8 | 97.6 | 140.9 | 59.8 | 161.2 | 111.1 | 59.2 | 54.8 | 38.1 | 37.7 | 78.6 | 69 | 116.4 | 79.7 | 27.6 | [6 empty] | 37.6 | 133.1 | -1.12 | 1.53 | 2.01 | -1 | -0.1583 | 1.9848 | 214.1 | 201.6 | -1.3 | 1.74 | 2262 | 859.2 | 0.5 | 0.5
2018-05-04 15:43 | 2033 | 223.5 | 224.1 | 102.8 | 87.4 | 85.2 | 214.5 | 211.8 | 135.5 | 65 | 57.8 | 196.1 | 14.4 | 208.3 | 180.2 | 100.8 | 54 | 76.7 | 41.9 | 193.9 | 185.3 | 105 | 60.1 | 85.7 | 54.1 | 202 | 178.3 | 94.1 | 47.5 | 80 | 41.7 |  |  |  |  | 60.5 | 29.1 | 30 | 195.5 | 140.7 | 48 | 114.3 | 46.7 | 131.7 | 97.6 | 140.9 | 59.8 | 161.1 | 111.1 | 59.2 | 54.8 | 38.1 | 37.6 | 78.6 | 69 | 116.4 | 79.6 | 27.5 | [6 empty] | 37.4 | 132.4 | -1.12 | 1.39 | 2.02 | -1 | -0.2272 | 1.9846 | 214 | 201.4 | -1.3 | 1.65 | 2263 | 859.3 | 0.5 | 0.5
2018-05-04 15:43 | 2034 | 223.3 | 224 | 102.8 | 87.5 | 85.2 | 214.3 | 211.6 | 135.3 | 64.9 | 57.8 | 196 | 14.4 | 208.2 | 180 | 100.8 | 53.9 | 76.7 | 41.8 | 193.8 | 185.1 | 104.9 | 60.4 | 85.7 | 54.1 | 201.8 | 178.1 | 94.1 | 47.6 | 79.9 | 41.9 |  |  |  |  | 60.5 | 29.1 | 30 | 195.4 | 140.7 | 48 | 114.3 | 46.7 | 131.7 | 97.5 | 140.8 | 59.8 | 161.1 | 111 | 59.2 | 54.8 | 38.1 | 37.6 | 78.6 | 69.1 | 116.3 | 79.6 | 27.4 | [6 empty] | 37.2 | 132.7 | -1.1 | 1.44 | 2 | -1 | -0.0421 | 1.9846 | 213.9 | 201.3 | -1.28 | 1.68 | 2264 | 859.4 | 0.5 | 0.5
2018-05-04 15:43 | 2035 | 223.2 | 224 | 102.7 | 87.5 | 85.3 | 214.2 | 211.5 | 135.3 | 64.9 | 57.7 | 195.8 | 14.4 | 208.1 | 180 | 100.8 | 53.9 | 76.6 | 41.4 | 193.7 | 185 | 104.9 | 60.7 | 85.6 | 53.5 | 201.7 | 178.2 | 94 | 47.5 | 79.9 | 42 |  |  |  |  | 60.5 | 29.1 | 30 | 195.3 | 140.7 | 48 | 114.2 | 46.7 | 131.6 | 97.5 | 140.8 | 59.8 | 161 | 111 | 59.2 | 54.8 | 38.1 | 37.7 | 78.6 | 69.1 | 116.3 | 79.6 | 27.6 | [6 empty] | 37.2 | 132.5 | -1.12 | 1.5 | 1.98 | -1 | -0.2417 | 1.985 | 213.7 | 201.1 | -1.3 | 1.72 | 2265 | 859.4 | 0.5 | 0.5
2018-05-04 15:43 | 2036 | 223 | 223.9 | 102.6 | 87.6 | 85.4 | 214 | 211.2 | 135.2 | 64.8 | 57.7 | 195.7 | 14.4 | 207.9 | 179.9 | 100.7 | 53.9 | 76.6 | 41.9 | 193.6 | 185 | 104.8 | 61 | 85.5 | 53.6 | 201.6 | 178.3 | 93.9 | 47.2 | 79.8 | 41.6 |  |  |  |  | 60.5 | 29.1 | 30 | 195.2 | 140.6 | 48 | 114.1 | 46.7 | 131.5 | 97.5 | 140.7 | 59.8 | 161 | 111 | 59.1 | 54.8 | 38.1 | 37.7 | 78.6 | 69.1 | 116.3 | 79.6 | 27.7 | [6 empty] | 37.1 | 132.2 | -1.13 | 1.46 | 2 | -1 | -0.2599 | 1.9844 | 213.6 | 201 | -1.31 | 1.7 | 2266 | 859.5 | 0.5 | 0.5
2018-05-04 15:43 | 2037 | 222.9 | 223.8 | 102.5 | 87.6 | 85.5 | 213.8 | 211.1 | 135.2 | 64.8 | 57.7 | 195.6 | 14.4 | 207.8 | 179.9 | 100.6 | 54 | 76.5 | 42.1 | 193.5 | 184.8 | 104.6 | 61 | 85.4 | 53.2 | 201.5 | 178.1 | 93.8 | 47 | 79.7 | 41.1 |  |  |  |  | 60.5 | 29.1 | 30 | 195.1 | 140.6 | 48 | 114.1 | 46.7 | 131.5 | 97.5 | 140.6 | 59.8 | 160.9 | 110.9 | 59.1 | 54.8 | 38.1 | 37.7 | 78.6 | 69 | 116.2 | 79.5 | 27.6 | [6 empty] | 37 | 132 | -1.14 | 1.48 | 2.03 | -1 | -0.1583 | 1.9847 | 213.4 | 200.9 | -1.31 | 1.7 | 2267 | 859.6 | 0.5 | 0.5
2018-05-04 15:43 | 2038 | 222.7 | 223.7 | 102.5 | 87.5 | 85.6 | 213.7 | 211 | 135 | 64.7 | 57.7 | 195.5 | 14.4 | 207.7 | 179.7 | 100.6 | 54 | 76.5 | 42.5 | 193.3 | 184.6 | 104.5 | 60.7 | 85.3 | 52.7 | 201.3 | 178 | 93.7 | 47.3 | 79.7 | 41.2 |  |  |  |  | 60.5 | 29.1 | 30 | 195 | 140.6 | 48.1 | 114 | 46.7 | 131.4 | 97.5 | 140.6 | 59.8 | 160.9 | 110.9 | 59.1 | 54.8 | 38.1 | 37.7 | 78.6 | 69 | 116.2 | 79.5 | 27.4 | [6 empty] | 36.8 | 131.9 | -1.09 | 1.44 | 1.99 | -1 | -0.18 | 1.9849 | 213.3 | 200.8 | -1.28 | 1.68 | 2268 | 859.7 | 0.5 | 0.5
2018-05-04 15:43 | 2039 | 222.5 | 223.7 | 102.4 | 87.6 | 85.6 | 213.6 | 210.8 | 134.7 | 64.7 | 57.7 | 195.3 | 14.4 | 207.5 | 179.5 | 100.5 | 53.8 | 76.4 | 42.6 | 193.2 | 184.9 | 104.5 | 60.7 | 85.2 | 53.1 | 201.2 | 177.8 | 93.6 | 47.3 | 79.6 | 41.1 |  |  |  |  | 60.5 | 29.1 | 30 | 194.9 | 140.5 | 48 | 114 | 46.7 | 131.3 | 97.4 | 140.5 | 59.8 | 160.8 | 110.9 | 59.1 | 54.8 | 38.1 | 37.7 | 78.6 | 69 | 116.1 | 79.5 | 27.2 | [6 empty] | 36.7 | 131.6 | -1.05 | 1.53 | 1.98 | -1 | -0.2562 | 1.9844 | 213.2 | 200.6 | -1.26 | 1.73 | 2269 | 859.7 | 0.5 | 0.5
2018-05-04 15:43 | 2040 | 222.4 | 223.6 | 102.4 | 87.8 | 85.8 | 213.4 | 210.7 | 134.5 | 64.7 | 57.7 | 195.2 | 14.4 | 207.4 | 179.4 | 100.4 | 53.6 | 76.4 | 42.5 | 193.1 | 184.6 | 104.3 | 61 | 85.1 | 52.9 | 201 | 177.6 | 93.5 | 47 | 79.6 | 40.9 |  |  |  |  | 60.5 | 29.1 | 30 | 194.8 | 140.5 | 48 | 113.9 | 46.7 | 131.3 | 97.4 | 140.5 | 59.8 | 160.8 | 110.8 | 59.1 | 54.8 | 38.1 | 37.7 | 78.6 | 69 | 116.1 | 79.5 | 27.2 | [6 empty] | 36.9 | 130.5 | -1.09 | 1.43 | 2 | -1 | -0.18 | 1.9847 | 213.1 | 200.5 | -1.28 | 1.67 | 2270 | 859.8 | 0.5 | 0.5
2018-05-04 15:43 | 2041 | 222.3 | 223.4 | 102.4 | 87.9 | 85.8 | 213.3 | 210.6 | 134.3 | 64.8 | 57.6 | 195.1 | 14.4 | 207.3 | 179.3 | 100.4 | 53.7 | 76.3 | 42.5 | 193 | 184.2 | 104.2 | 60.6 | 85 | 53.3 | 200.9 | 177.4 | 93.4 | 46.8 | 79.5 | 41.4 |  |  |  |  | 60.5 | 29.1 | 30 | 194.7 | 140.5 | 48.1 | 113.8 | 46.7 | 131.2 | 97.4 | 140.4 | 59.7 | 160.7 | 110.8 | 59.1 | 54.8 | 38.2 | 37.7 | 78.6 | 69 | 116.1 | 79.4 | 27.5 | [6 empty] | 37 | 129.7 | -1.13 | 1.42 | 1.99 | -1 | -0.2381 | 1.9843 | 212.9 | 200.4 | -1.3 | 1.67 | 2271 | 859.9 | 0.5 | 0.5
2018-05-04 15:43 | 2042 | 222.2 | 223.2 | 102.3 | 87.8 | 85.8 | 213.2 | 210.5 | 134.2 | 64.9 | 57.7 | 194.9 | 14.4 | 207.2 | 179.2 | 100.3 | 53.8 | 76.3 | 42.9 | 192.9 | 183.9 | 104.2 | 60 | 84.9 | 53.3 | 200.8 | 177.4 | 93.3 | 46.7 | 79.4 | 41.3 |  |  |  |  | 60.5 | 29.1 | 30 | 194.6 | 140.4 | 48 | 113.8 | 46.7 | 131.1 | 97.4 | 140.4 | 59.7 | 160.6 | 110.7 | 59.1 | 54.8 | 38.2 | 37.7 | 78.6 | 69 | 116 | 79.4 | 27.7 | [6 empty] | 37 | 129.6 | -1.11 | 1.46 | 1.96 | -1 | -0.2526 | 1.9848 | 212.8 | 200.3 | -1.29 | 1.69 | 2272 | 860 | 0.5 | 0.5
2018-05-04 15:43 | 2043 | 222 | 223.1 | 102.1 | 87.8 | 85.9 | 213.1 | 210.4 | 134.2 | 64.8 | 57.7 | 194.8 | 14.4 | 207 | 179 | 100.3 | 53.9 | 76.2 | 43.2 | 192.7 | 183.9 | 104.1 | 60.6 | 84.8 | 53.3 | 200.6 | 177.4 | 93.3 | 46.6 | 79.4 | 40.9 |  |  |  |  | 60.5 | 29.1 | 30 | 194.5 | 140.4 | 48 | 113.7 | 46.7 | 131.1 | 97.3 | 140.3 | 59.7 | 160.6 | 110.7 | 59.1 | 54.8 | 38.2 | 37.7 | 78.6 | 69 | 116 | 79.4 | 27.5 | [6 empty] | 37 | 128.4 | -1.1 | 1.49 | 2.01 | -1 | -0.0603 | 1.9847 | 212.7 | 200.1 | -1.29 | 1.71 | 2273 | 860 | 0.5 | 0.5
2018-05-04 15:43 | 2044 | 221.9 | 222.9 | 101.9 | 87.7 | 85.9 | 213 | 210.3 | 134.4 | 64.9 | 57.7 | 194.7 | 14.4 | 206.9 | 179 | 100.2 | 53.6 | 76.2 | 42.6 | 192.6 | 184.1 | 104 | 61 | 84.8 | 53.8 | 200.5 | 177.2 | 93.2 | 46.5 | 79.3 | 40.8 |  |  |  |  | 60.5 | 29.1 | 30 | 194.4 | 140.4 | 48 | 113.6 | 46.7 | 131 | 97.3 | 140.3 | 59.7 | 160.5 | 110.7 | 59.1 | 54.8 | 38.2 | 37.7 | 78.6 | 69 | 116 | 79.4 | 27.4 | [6 empty] | 37 | 127.3 | -1.09 | 1.44 | 2.01 | -1 | -0.2127 | 1.9846 | 212.5 | 200 | -1.28 | 1.67 | 2274 | 860.1 | 0.5 | 0.5
2018-05-04 15:43 | 2045 | 221.8 | 222.7 | 101.9 | 87.8 | 85.9 | 212.9 | 210.1 | 134.4 | 64.9 | 57.7 | 194.6 | 14.4 | 206.8 | 179.1 | 100.1 | 53.6 | 76.1 | 41.9 | 192.5 | 184.1 | 103.9 | 61.2 | 84.7 | 53.8 | 200.4 | 177.1 | 93.1 | 46.4 | 79.3 | 40.9 |  |  |  |  | 60.4 | 29.1 | 30 | 194.3 | 140.3 | 48 | 113.6 | 46.7 | 130.9 | 97.3 | 140.2 | 59.7 | 160.4 | 110.6 | 59.1 | 54.8 | 38.2 | 37.7 | 78.6 | 69 | 115.9 | 79.3 | 27.4 | [6 empty] | 36.9 | 127.7 | -1.08 | 1.45 | 1.99 | -1 | -0.0567 | 1.9846 | 212.4 | 199.9 | -1.27 | 1.68 | 2275 | 860.2 | 0.5 | 0.5
2018-05-04 15:43 | 2046 | 221.8 | 222.7 | 101.9 | 87.9 | 85.9 | 212.7 | 209.9 | 134.3 | 64.9 | 57.7 | 194.5 | 14.4 | 206.6 | 178.8 | 100.1 | 53.8 | 76.1 | 42.1 | 192.4 | 183.6 | 103.8 | 61.7 | 84.6 | 53.4 | 200.3 | 177.1 | 93 | 46.4 | 79.2 | 41 |  |  |  |  | 60.4 | 29.1 | 30 | 194.2 | 140.3 | 48.1 | 113.5 | 46.7 | 130.9 | 97.3 | 140.1 | 59.7 | 160.4 | 110.6 | 59.1 | 54.8 | 38.2 | 37.7 | 78.7 | 69 | 115.9 | 79.3 | 27.1 | [6 empty] | 37 | 128 | -1.09 | 1.49 | 2 | -1 | -0.0458 | 1.9845 | 212.3 | 199.8 | -1.28 | 1.7 | 2276 | 860.3 | 0.5 | 0.5
2018-05-04 15:43 | 2047 | 221.7 | 222.6 | 101.7 | 88 | 85.9 | 212.5 | 209.9 | 134.3 | 64.9 | 57.7 | 194.3 | 14.4 | 206.5 | 178.6 | 100 | 54 | 76 | 42.9 | 192.2 | 183.2 | 103.7 | 62.4 | 84.6 | 53 | 200.3 | 177.2 | 93 | 46.5 | 79.2 | 41 |  |  |  |  | 60.5 | 29.1 | 30 | 194.1 | 140.3 | 48 | 113.5 | 46.7 | 130.8 | 97.2 | 140.1 | 59.7 | 160.3 | 110.5 | 59.1 | 54.8 | 38.2 | 37.7 | 78.7 | 69 | 115.9 | 79.3 | 27 | [6 empty] | 37.1 | 127.4 | -1.1 | 1.39 | 2 | -1 | -0.1437 | 1.985 | 212.2 | 199.7 | -1.29 | 1.64 | 2277 | 860.3 | 0.5 | 0.5
2018-05-04 15:43 | 2048 | 221.5 | 222.5 | 101.8 | 87.9 | 85.8 | 212.3 | 209.8 | 134.3 | 65 | 57.7 | 194.2 | 14.4 | 206.4 | 178.7 | 100 | 54 | 75.9 | 43 | 192.1 | 183.2 | 103.6 | 62.3 | 84.5 | 52.8 | 200.2 | 177.1 | 92.9 | 46.8 | 79.1 | 41 |  |  |  |  | 60.5 | 29.1 | 30 | 194 | 140.2 | 48 | 113.4 | 46.7 | 130.8 | 97.2 | 140 | 59.6 | 160.3 | 110.5 | 59.1 | 54.8 | 38.2 | 37.7 | 78.7 | 69 | 115.8 | 79.3 | 27.1 | [6 empty] | 37.2 | 126.6 | -1.13 | 1.4 | 1.99 | -1 | -0.151 | 1.9848 | 212.1 | 199.6 | -1.3 | 1.65 | 2278 | 860.4 | 0.5 | 0.5
2018-05-04 15:43 | 2049 | 221.4 | 222.4 | 101.9 | 87.8 | 85.8 | 212.2 | 209.7 | 134.3 | 64.9 | 57.6 | 194.1 | 14.4 | 206.2 | 178.7 | 99.9 | 53.9 | 75.9 | 43 | 192 | 183.1 | 103.6 | 62.2 | 84.4 | 52.3 | 200.1 | 177 | 92.9 | 47 | 79.1 | 41.2 |  |  |  |  | 60.5 | 29.1 | 30 | 193.9 | 140.2 | 48 | 113.3 | 46.7 | 130.7 | 97.2 | 140 | 59.6 | 160.2 | 110.5 | 59.1 | 54.9 | 38.2 | 37.7 | 78.7 | 69 | 115.8 | 79.3 | 27.4 | [6 empty] | 37.2 | 126.3 | -1.11 | 1.44 | 1.97 | -1 | -0.2199 | 1.9847 | 212 | 199.4 | -1.29 | 1.67 | 2279 | 860.5 | 0.5 | 0.5
2018-05-04 15:43 | 2050 | 221.2 | 222.2 | 101.9 | 87.7 | 85.8 | 212.1 | 209.6 | 134.4 | 64.8 | 57.6 | 194 | 14.4 | 206.1 | 178.8 | 99.8 | 53.8 | 75.8 | 42.9 | 191.9 | 183 | 103.5 | 62 | 84.4 | 53.1 | 200 | 176.8 | 92.8 | 47 | 79 | 41.3 |  |  |  |  | 60.5 | 29.1 | 30 | 193.8 | 140.2 | 48 | 113.3 | 46.7 | 130.6 | 97.2 | 139.9 | 59.6 | 160.1 | 110.4 | 59 | 54.9 | 38.2 | 37.7 | 78.7 | 69 | 115.8 | 79.2 | 27.5 | [6 empty] | 37.2 | 126.5 | -1.08 | 1.54 | 1.99 | -1 | -0.2018 | 1.9849 | 211.8 | 199.3 | -1.27 | 1.73 | 2280 | 860.5 | 0.5 | 0.5
2018-05-04 15:43 | 2051 | 221 | 222 | 102 | 87.9 | 86 | 212 | 209.5 | 134.3 | 64.7 | 57.6 | 193.8 | 14.4 | 206 | 178.6 | 99.8 | 53.6 | 75.7 | 43.2 | 191.8 | 183.1 | 103.4 | 62.2 | 84.3 | 53 | 199.9 | 176.5 | 92.7 | 46.8 | 79 | 41.2 |  |  |  |  | 60.4 | 29.1 | 30 | 193.7 | 140.1 | 48 | 113.2 | 46.7 | 130.6 | 97.2 | 139.9 | 59.6 | 160.1 | 110.4 | 59 | 54.8 | 38.2 | 37.7 | 78.7 | 69 | 115.7 | 79.2 | 27.3 | [6 empty] | 37.1 | 127.2 | -1.11 | 1.53 | 2 | -1 | -0.1401 | 1.9844 | 211.7 | 199.2 | -1.29 | 1.72 | 2281 | 860.6 | 0.5 | 0.5
2018-05-04 15:43 | 2052 | 220.9 | 221.9 | 101.8 | 88.1 | 86.1 | 211.9 | 209.4 | 134.2 | 64.6 | 57.6 | 193.7 | 14.4 | 205.8 | 178.3 | 99.7 | 53.8 | 75.7 | 43.6 | 191.6 | 182.8 | 103.4 | 62.3 | 84.3 | 53.2 | 199.7 | 176.4 | 92.6 | 47 | 78.9 | 41.1 |  |  |  |  | 60.4 | 29.1 | 30 | 193.6 | 140.1 | 48 | 113.2 | 46.8 | 130.5 | 97.1 | 139.8 | 59.6 | 160 | 110.4 | 59 | 54.9 | 38.2 | 37.7 | 78.7 | 69 | 115.7 | 79.2 | 27.2 | [6 empty] | 36.9 | 128.2 | -1.12 | 1.51 | 2 | -1 | -0.1365 | 1.985 | 211.6 | 199 | -1.3 | 1.71 | 2282 | 860.7 | 0.5 | 0.5
2018-05-04 15:43 | 2053 | 220.8 | 221.8 | 101.7 | 88.3 | 86.1 | 211.8 | 209.4 | 133.9 | 64.6 | 57.5 | 193.6 | 14.4 | 205.7 | 178.1 | 99.7 | 54 | 75.6 | 44 | 191.5 | 182.6 | 103.3 | 62.5 | 84.2 | 52.4 | 199.5 | 176.3 | 92.6 | 47.1 | 78.9 | 41.4 |  |  |  |  | 60.4 | 29.1 | 30 | 193.5 | 140.1 | 48 | 113.1 | 46.8 | 130.4 | 97.1 | 139.8 | 59.6 | 160 | 110.3 | 59 | 54.9 | 38.2 | 37.7 | 78.7 | 69 | 115.7 | 79.2 | 27.4 | [6 empty] | 36.6 | 129.3 | -1.11 | 1.45 | 1.98 | -1 | -0.209 | 1.9843 | 211.5 | 198.9 | -1.29 | 1.68 | 2283 | 860.8 | 0.5 | 0.5
2018-05-04 15:43 | 2054 | 220.7 | 221.6 | 101.5 | 88.4 | 86 | 211.7 | 209.3 | 133.9 | 64.5 | 57.4 | 193.4 | 14.4 | 205.6 | 177.9 | 99.6 | 54.1 | 75.6 | 44.3 | 191.4 | 182.4 | 103.2 | 62.3 | 84.2 | 51.4 | 199.4 | 176.3 | 92.5 | 47.1 | 78.9 | 41.4 |  |  |  |  | 60.4 | 29.1 | 30 | 193.4 | 140 | 48 | 113 | 46.8 | 130.4 | 97.1 | 139.7 | 59.6 | 159.9 | 110.3 | 59 | 54.9 | 38.2 | 37.7 | 78.7 | 69 | 115.7 | 79.2 | 27.7 | [6 empty] | 36.2 | 130.2 | -1.12 | 1.48 | 1.98 | -1 | -0.122 | 1.9849 | 211.3 | 198.8 | -1.3 | 1.7 | 2284 | 860.8 | 0.5 | 0.5
2018-05-04 15:43 | 2055 | 220.6 | 221.4 | 101.5 | 88.4 | 85.9 | 211.6 | 209.2 | 133.9 | 64.5 | 57.5 | 193.3 | 14.4 | 205.5 | 177.8 | 99.5 | 54.2 | 75.5 | 44.1 | 191.3 | 182.4 | 103.2 | 62.1 | 84.1 | 51 | 199.3 | 176.4 | 92.4 | 47.3 | 78.8 | 41.5 |  |  |  |  | 60.4 | 29.1 | 30 | 193.3 | 140 | 48 | 113 | 46.8 | 130.3 | 97.1 | 139.7 | 59.6 | 159.8 | 110.2 | 59 | 54.9 | 38.2 | 37.7 | 78.7 | 69 | 115.6 | 79.2 | 27.6 | [6 empty] | 35.9 | 130.6 | -1.09 | 1.41 | 1.97 | -1 | -0.2453 | 1.9848 | 211.2 | 198.7 | -1.28 | 1.66 | 2285 | 860.9 | 0.5 | 0.5
2018-05-04 15:43 | 2056 | 220.4 | 221.3 | 101.5 | 88.5 | 85.9 | 211.5 | 209.1 | 133.8 | 64.4 | 57.5 | 193.2 | 14.4 | 205.3 | 177.7 | 99.4 | 54.1 | 75.4 | 44.7 | 191.1 | 182.5 | 103.1 | 62.1 | 84.1 | 50.8 | 199.2 | 176.3 | 92.3 | 47.2 | 78.8 | 41.6 |  |  |  |  | 60.3 | 29.1 | 30 | 193.2 | 140 | 48 | 112.9 | 46.8 | 130.2 | 97 | 139.6 | 59.6 | 159.8 | 110.2 | 59 | 54.9 | 38.2 | 37.7 | 78.7 | 69 | 115.6 | 79.1 | 27.3 | [6 empty] | 35.8 | 130.8 | -1.1 | 1.46 | 1.95 | -1 | -0.1872 | 1.9847 | 211.1 | 198.6 | -1.29 | 1.69 | 2286 | 861 | 0.5 | 0.5
2018-05-04 15:43 | 2057 | 220.3 | 221.2 | 101.4 | 88.5 | 86 | 211.4 | 208.9 | 133.7 | 64.5 | 57.5 | 193.1 | 14.4 | 205.2 | 177.5 | 99.3 | 53.8 | 75.4 | 44.7 | 191 | 182.7 | 103 | 62.8 | 84 | 51.2 | 199.1 | 176 | 92.3 | 46.8 | 78.8 | 42 |  |  |  |  | 60.3 | 29.1 | 30 | 193.1 | 139.9 | 48 | 112.9 | 46.8 | 130.2 | 97 | 139.5 | 59.5 | 159.7 | 110.2 | 59 | 54.8 | 38.2 | 37.7 | 78.7 | 69 | 115.5 | 79.1 | 27.3 | [6 empty] | 35.7 | 130.9 | -1.09 | 1.59 | 1.97 | -1 | -0.1183 | 1.9844 | 211 | 198.4 | -1.28 | 1.77 | 2287 | 861.1 | 0.5 | 0.5
2018-05-04 15:43 | 2058 | 220.2 | 221.1 | 101.5 | 88.4 | 86 | 211.2 | 208.7 | 133.6 | 64.5 | 57.4 | 192.9 | 14.4 | 205.1 | 177.4 | 99.3 | 54 | 75.3 | 44.1 | 190.9 | 182.6 | 103 | 62.9 | 83.9 | 50.9 | 199 | 175.8 | 92.2 | 46.6 | 78.7 | 41.9 |  |  |  |  | 60.3 | 29.1 | 30 | 193 | 139.9 | 48 | 112.8 | 46.8 | 130.1 | 97 | 139.5 | 59.5 | 159.7 | 110.1 | 59 | 54.9 | 38.2 | 37.7 | 78.7 | 69 | 115.5 | 79.1 | 27.6 | [6 empty] | 35.9 | 130.5 | -1.06 | 1.59 | 1.95 | -1 | -0.2235 | 1.9843 | 210.8 | 198.3 | -1.26 | 1.76 | 2288 | 861.1 | 0.5 | 0.5
2018-05-04 15:43 | 2059 | 220 | 220.9 | 101.3 | 88.4 | 85.9 | 211 | 208.6 | 133.6 | 64.5 | 57.3 | 192.8 | 14.4 | 204.9 | 177.5 | 99.2 | 54.1 | 75.3 | 44.1 | 190.8 | 182.3 | 102.9 | 61.7 | 83.8 | 51.4 | 198.9 | 175.8 | 92.1 | 46.6 | 78.7 | 41.7 |  |  |  |  | 60.3 | 29.1 | 30 | 192.9 | 139.8 | 48 | 112.7 | 46.8 | 130 | 97 | 139.4 | 59.5 | 159.6 | 110.1 | 58.9 | 54.8 | 38.2 | 37.6 | 78.7 | 69 | 115.5 | 79.1 | 27.6 | [6 empty] | 36.1 | 130.2 | -1.09 | 1.52 | 1.98 | -1 | -0.1111 | 1.9841 | 210.7 | 198.2 | -1.28 | 1.73 | 2289 | 861.2 | 0.5 | 0.5
2018-05-04 15:44 | 2060 | 219.8 | 220.8 | 101 | 88.4 | 85.8 | 210.9 | 208.6 | 133.5 | 64.4 | 57.2 | 192.7 | 14.4 | 204.8 | 177.3 | 99.1 | 54.2 | 75.2 | 44 | 190.7 | 182 | 102.9 | 61.1 | 83.7 | 52.3 | 198.7 | 175.9 | 92 | 46.6 | 78.6 | 41.4 |  |  |  |  | 60.3 | 29.1 | 30 | 192.8 | 139.8 | 48 | 112.7 | 46.8 | 130 | 97 | 139.4 | 59.5 | 159.6 | 110 | 58.9 | 54.8 | 38.2 | 37.7 | 78.7 | 69 | 115.4 | 79 | 27.3 | [6 empty] | 36.4 | 130.4 | -1.09 | 1.45 | 2 | -1 | -0.1546 | 1.9846 | 210.6 | 198.1 | -1.28 | 1.69 | 2290 | 861.3 | 0.5 | 0.5
2018-05-04 15:44 | 2061 | 219.7 | 220.7 | 100.9 | 88.4 | 85.8 | 210.9 | 208.5 | 133.3 | 64.3 | 57.2 | 192.6 | 14.4 | 204.7 | 177.1 | 99 | 53.6 | 75.1 | 43.2 | 190.5 | 181.7 | 102.8 | 61.6 | 83.6 | 52.3 | 198.6 | 175.8 | 92 | 46.5 | 78.6 | 41.1 |  |  |  |  | 60.4 | 29.1 | 30 | 192.7 | 139.8 | 48 | 112.6 | 46.8 | 129.9 | 96.9 | 139.3 | 59.5 | 159.5 | 110 | 58.9 | 54.8 | 38.2 | 37.7 | 78.7 | 69 | 115.4 | 79 | 27.3 | [6 empty] | 36.6 | 131.1 | -1.09 | 1.49 | 1.97 | -1 | -0.1183 | 1.9844 | 210.5 | 197.9 | -1.28 | 1.71 | 2291 | 861.4 | 0.5 | 0.5
2018-05-04 15:44 | 2062 | 219.6 | 220.6 | 100.8 | 88.5 | 85.9 | 210.8 | 208.4 | 133 | 64.3 | 57.2 | 192.5 | 14.4 | 204.6 | 177 | 99 | 53.2 | 75.1 | 42.7 | 190.4 | 181.6 | 102.7 | 61.4 | 83.6 | 52.3 | 198.5 | 175.6 | 91.9 | 46.8 | 78.5 | 41.2 |  |  |  |  | 60.4 | 29.1 | 30 | 192.6 | 139.8 | 48 | 112.5 | 46.8 | 129.8 | 96.9 | 139.2 | 59.5 | 159.4 | 110 | 59 | 54.8 | 38.2 | 37.7 | 78.7 | 69 | 115.4 | 79 | 27.3 | [6 empty] | 36.7 | 131.6 | -1.08 | 1.47 | 1.97 | -1 | -0.1074 | 1.9849 | 210.4 | 197.8 | -1.27 | 1.7 | 2292 | 861.4 | 0.5 | 0.5
2018-05-04 15:44 | 2063 | 219.5 | 220.5 | 100.8 | 88.5 | 86 | 210.6 | 208.3 | 132.7 | 64.2 | 57.2 | 192.3 | 14.4 | 204.5 | 176.9 | 98.9 | 53.1 | 75 | 42.8 | 190.3 | 181.5 | 102.6 | 62 | 83.5 | 52.7 | 198.3 | 175.4 | 91.8 | 46.7 | 78.5 | 41.2 |  |  |  |  | 60.3 | 29.1 | 30 | 192.5 | 139.7 | 48 | 112.5 | 46.8 | 129.8 | 96.9 | 139.2 | 59.5 | 159.4 | 109.9 | 59 | 54.8 | 38.2 | 37.7 | 78.7 | 69 | 115.3 | 79 | 27.2 | [6 empty] | 36.8 | 131.4 | -1.05 | 1.47 | 1.98 | -1 | -0.1401 | 1.9845 | 210.2 | 197.7 | -1.26 | 1.7 | 2293 | 861.5 | 0.5 | 0.5
2018-05-04 15:44 | 2064 | 219.3 | 220.4 | 100.9 | 88.5 | 86 | 210.6 | 208.3 | 132.5 | 64.2 | 57.2 | 192.2 | 14.4 | 204.3 | 176.8 | 98.8 | 52.9 | 75 | 43.2 | 190.2 | 181.3 | 102.5 | 62 | 83.5 | 52.7 | 198.2 | 175.3 | 91.7 | 46.7 | 78.5 | 41 |  |  |  |  | 60.3 | 29.1 | 30 | 192.4 | 139.7 | 48 | 112.4 | 46.8 | 129.7 | 96.9 | 139.1 | 59.5 | 159.3 | 109.9 | 59 | 54.8 | 38.2 | 37.7 | 78.7 | 69 | 115.3 | 79 | 27.2 | [6 empty] | 37 | 131.1 | -1.04 | 1.49 | 1.97 | -1 | -0.1618 | 1.9849 | 210.1 | 197.6 | -1.25 | 1.71 | 2294 | 861.6 | 0.5 | 0.5
2018-05-04 15:44 | 2065 | 219.2 | 220.3 | 100.9 | 88.4 | 86 | 210.5 | 208.2 | 132.3 | 64.2 | 57.2 | 192.1 | 14.4 | 204.2 | 176.6 | 98.7 | 52.7 | 74.9 | 43.1 | 190.1 | 181.3 | 102.4 | 61.7 | 83.4 | 51.9 | 198 | 175.2 | 91.7 | 46.7 | 78.4 | 40.6 |  |  |  |  | 60.3 | 29.1 | 30 | 192.3 | 139.7 | 48 | 112.4 | 46.8 | 129.6 | 96.9 | 139.1 | 59.4 | 159.3 | 109.9 | 59 | 54.8 | 38.2 | 37.7 | 78.7 | 69 | 115.3 | 78.9 | 27.2 | [6 empty] | 37 | 131.3 | -1.1 | 1.44 | 1.97 | -1 | -0.1473 | 1.9842 | 210 | 197.4 | -1.29 | 1.68 | 2295 | 861.6 | 0.5 | 0.5
2018-05-04 15:44 | 2066 | 219.1 | 220.2 | 101 | 88.5 | 86 | 210.4 | 208.1 | 132.1 | 64.2 | 57.2 | 191.9 | 14.4 | 204.1 | 176.4 | 98.7 | 53 | 74.9 | 42.9 | 190 | 181.4 | 102.3 | 61.4 | 83.3 | 50.8 | 197.9 | 175.2 | 91.6 | 46.8 | 78.4 | 40.6 |  |  |  |  | 60.3 | 29.1 | 30 | 192.2 | 139.6 | 48 | 112.3 | 46.8 | 129.6 | 96.8 | 139 | 59.4 | 159.2 | 109.8 | 58.9 | 54.8 | 38.2 | 37.7 | 78.7 | 69 | 115.2 | 78.9 | 27.3 | [6 empty] | 37.1 | 131.5 | -1.07 | 1.44 | 1.95 | -1 | -0.1618 | 1.9847 | 209.9 | 197.3 | -1.27 | 1.68 | 2296 | 861.7 | 0.5 | 0.5
2018-05-04 15:44 | 2067 | 218.9 | 220 | 100.9 | 88.5 | 86 | 210.2 | 207.9 | 132 | 64.2 | 57.2 | 191.8 | 14.4 | 203.9 | 176.3 | 98.6 | 53 | 74.8 | 43 | 189.8 | 181.6 | 102.3 | 61.2 | 83.2 | 50.7 | 197.7 | 175.1 | 91.5 | 46.8 | 78.4 | 40.8 |  |  |  |  | 60.3 | 29.1 | 30 | 192.1 | 139.6 | 48 | 112.3 | 46.8 | 129.5 | 96.8 | 139 | 59.4 | 159.2 | 109.8 | 58.9 | 54.8 | 38.2 | 37.7 | 78.7 | 69 | 115.2 | 78.9 | 27.3 | [6 empty] | 37.1 | 131.2 | -1.05 | 1.42 | 1.99 | -1 | -0.1183 | 1.9849 | 209.8 | 197.2 | -1.26 | 1.67 | 2297 | 861.8 | 0.5 | 0.5
2018-05-04 15:44 | 2068 | 218.8 | 220 | 100.7 | 88.5 | 86 | 210.1 | 207.8 | 131.9 | 64 | 57.1 | 191.7 | 14.4 | 203.8 | 176.2 | 98.5 | 53.1 | 74.7 | 43.2 | 189.7 | 181.5 | 102.2 | 61.3 | 83.2 | 51.3 | 197.6 | 175 | 91.4 | 46.8 | 78.3 | 40.8 |  |  |  |  | 60.3 | 29.1 | 30 | 192 | 139.5 | 48 | 112.2 | 46.8 | 129.5 | 96.8 | 138.9 | 59.4 | 159.1 | 109.8 | 58.9 | 54.8 | 38.2 | 37.7 | 78.7 | 69 | 115.2 | 78.9 | 27.3 | [6 empty] | 37.2 | 130.8 | -1.04 | 1.42 | 1.99 | -1 | -0.1836 | 1.9848 | 209.7 | 197 | -1.25 | 1.67 | 2298 | 861.9 | 0.5 | 0.5
2018-05-04 15:44 | 2069 | 218.6 | 219.9 | 100.6 | 88.6 | 85.8 | 209.9 | 207.7 | 131.9 | 63.9 | 57.1 | 191.6 | 14.4 | 203.6 | 176 | 98.5 | 53 | 74.7 | 42.8 | 189.6 | 181.2 | 102.1 | 61.5 | 83.2 | 52.1 | 197.5 | 174.9 | 91.4 | 46.9 | 78.3 | 40.8 |  |  |  |  | 60.3 | 29.1 | 30 | 191.9 | 139.5 | 48 | 112.1 | 46.8 | 129.4 | 96.8 | 138.9 | 59.4 | 159.1 | 109.7 | 58.9 | 54.8 | 38.2 | 37.7 | 78.7 | 69 | 115.1 | 78.8 | 27.5 | [6 empty] | 37.4 | 130.6 | -1.06 | 1.48 | 1.96 | -1 | -0.1836 | 1.9845 | 209.5 | 196.9 | -1.26 | 1.71 | 2299 | 861.9 | 0.5 | 0.5
2018-05-04 15:44 | 2070 | 218.6 | 219.8 | 100.6 | 88.7 | 85.8 | 209.8 | 207.5 | 131.7 | 63.9 | 57 | 191.5 | 14.4 | 203.5 | 176 | 98.4 | 53.2 | 74.6 | 43.4 | 189.5 | 181 | 102 | 61.5 | 83.1 | 51.9 | 197.4 | 174.6 | 91.3 | 46.8 | 78.3 | 40.8 |  |  |  |  | 60.3 | 29.1 | 30 | 191.8 | 139.5 | 48 | 112.1 | 46.8 | 129.3 | 96.7 | 138.8 | 59.4 | 159 | 109.7 | 58.9 | 54.8 | 38.2 | 37.7 | 78.7 | 69 | 115.1 | 78.8 | 27.4 | [6 empty] | 37.5 | 130.6 | -1.1 | 1.5 | 1.97 | -1 | -0.2126 | 1.9846 | 209.4 | 196.8 | -1.29 | 1.71 | 2300 | 862 | 0.5 | 0.5
2018-05-04 15:44 | 2071 | 218.5 | 219.5 | 100.5 | 88.7 | 85.8 | 209.7 | 207.5 | 131.5 | 63.8 | 56.9 | 191.3 | 14.4 | 203.4 | 176 | 98.4 | 53.2 | 74.6 | 44 | 189.4 | 180.7 | 102 | 61.9 | 83.1 | 51.8 | 197.3 | 174.4 | 91.3 | 46.6 | 78.2 | 40.7 |  |  |  |  | 60.3 | 29.1 | 30 | 191.7 | 139.4 | 48 | 112 | 46.8 | 129.3 | 96.7 | 138.7 | 59.4 | 158.9 | 109.6 | 58.9 | 54.8 | 38.2 | 37.7 | 78.7 | 69 | 115.1 | 78.8 | 27.3 | [6 empty] | 37.6 | 130.7 | -1.05 | 1.51 | 1.99 | -1 | -0.1002 | 1.9847 | 209.3 | 196.7 | -1.26 | 1.72 | 2301 | 862.1 | 0.5 | 0.5
2018-05-04 15:44 | 2072 | 218.4 | 219.4 | 100.4 | 88.6 | 85.8 | 209.6 | 207.5 | 131.6 | 63.8 | 56.9 | 191.2 | 14.4 | 203.3 | 175.9 | 98.3 | 53.5 | 74.5 | 43.7 | 189.3 | 180.5 | 101.9 | 62.2 | 83 | 52.2 | 197.2 | 174.5 | 91.2 | 46.4 | 78.2 | 40.8 |  |  |  |  | 60.3 | 29.1 | 30 | 191.6 | 139.4 | 48 | 112 | 46.8 | 129.2 | 96.7 | 138.7 | 59.4 | 158.9 | 109.6 | 58.9 | 54.8 | 38.2 | 37.7 | 78.7 | 69 | 115 | 78.8 | 27.5 | [6 empty] | 37.5 | 130.7 | -1.04 | 1.52 | 1.96 | -1 | -0.1183 | 1.985 | 209.2 | 196.6 | -1.25 | 1.73 | 2302 | 862.1 | 0.5 | 0.5
2018-05-04 15:44 | 2073 | 218.3 | 219.3 | 100.5 | 88.7 | 85.7 | 209.6 | 207.3 | 131.6 | 63.8 | 56.9 | 191.1 | 14.4 | 203.1 | 175.9 | 98.3 | 53.6 | 74.4 | 43.7 | 189.1 | 180.4 | 101.8 | 61.9 | 83 | 52.1 | 197.2 | 174.4 | 91.1 | 46.6 | 78.2 | 41 |  |  |  |  | 60.3 | 29.1 | 30 | 191.5 | 139.4 | 48 | 111.9 | 46.8 | 129.1 | 96.7 | 138.6 | 59.3 | 158.8 | 109.6 | 58.8 | 54.8 | 38.2 | 37.7 | 78.7 | 69 | 115 | 78.8 | 27.5 | [6 empty] | 37.4 | 129.4 | -1.03 | 1.55 | 1.98 | -1 | -0.1654 | 1.9845 | 209.1 | 196.5 | -1.25 | 1.74 | 2303 | 862.2 | 0.5 | 0.5
2018-05-04 15:44 | 2074 | 218.2 | 219.3 | 100.3 | 88.8 | 85.6 | 209.5 | 207.2 | 131.8 | 63.8 | 57 | 191 | 14.4 | 203 | 175.8 | 98.2 | 53.8 | 74.4 | 43.3 | 189 | 180.5 | 101.8 | 61.8 | 82.9 | 51.3 | 197.1 | 174.2 | 91.1 | 46.6 | 78.1 | 41.4 |  |  |  |  | 60.3 | 29.1 | 30 | 191.4 | 139.3 | 48 | 111.9 | 46.8 | 129.1 | 96.7 | 138.6 | 59.3 | 158.8 | 109.5 | 58.8 | 54.8 | 38.2 | 37.7 | 78.7 | 69 | 115 | 78.7 | 27.3 | [6 empty] | 37.5 | 127.5 | -1 | 1.5 | 1.96 | -1 | -0.1255 | 1.9846 | 209 | 196.4 | -1.23 | 1.71 | 2304 | 862.3 | 0.5 | 0.5
2018-05-04 15:44 | 2075 | 218.1 | 219.2 | 100.3 | 88.8 | 85.5 | 209.3 | 207.1 | 131.9 | 63.8 | 57 | 190.8 | 14.4 | 202.9 | 175.5 | 98.1 | 53.7 | 74.3 | 43.5 | 188.9 | 180.5 | 101.7 | 61.5 | 82.8 | 50.8 | 197 | 174 | 91 | 46.8 | 78.1 | 41.4 |  |  |  |  | 60.3 | 29.1 | 30 | 191.3 | 139.3 | 48 | 111.8 | 46.8 | 129 | 96.6 | 138.5 | 59.3 | 158.7 | 109.5 | 58.8 | 54.8 | 38.2 | 37.7 | 78.7 | 69 | 114.9 | 78.7 | 27.4 | [6 empty] | 37.7 | 126.6 | -1.03 | 1.49 | 1.98 | -1 | -0.1509 | 1.9847 | 208.9 | 196.3 | -1.25 | 1.7 | 2305 | 862.4 | 0.5 | 0.5
2018-05-04 15:44 | 2076 | 217.9 | 219.1 | 100.3 | 88.8 | 85.4 | 209.2 | 206.9 | 132 | 63.8 | 57 | 190.7 | 14.4 | 202.8 | 175.4 | 98.1 | 53.4 | 74.2 | 43.2 | 188.8 | 180.5 | 101.6 | 61.6 | 82.7 | 52.3 | 196.8 | 173.9 | 90.9 | 46.5 | 78 | 41.2 |  |  |  |  | 60.3 | 29.1 | 30 | 191.2 | 139.3 | 48.1 | 111.7 | 46.8 | 128.9 | 96.6 | 138.4 | 59.3 | 158.7 | 109.5 | 58.8 | 54.8 | 38.2 | 37.7 | 78.7 | 69 | 114.9 | 78.7 | 27.4 | [6 empty] | 37.8 | 125.8 | -1.04 | 1.38 | 1.98 | -1 | -0.2053 | 1.9848 | 208.8 | 196.1 | -1.25 | 1.64 | 2306 | 862.4 | 0.5 | 0.5
2018-05-04 15:44 | 2077 | 217.7 | 219 | 100.2 | 89 | 85.3 | 209.1 | 206.8 | 132.1 | 63.6 | 57 | 190.6 | 14.4 | 202.7 | 175.6 | 98.1 | 53.3 | 74.2 | 43 | 188.7 | 180.6 | 101.5 | 61.5 | 82.7 | 52.4 | 196.7 | 173.9 | 90.9 | 46.3 | 78 | 41 |  |  |  |  | 60.3 | 29.1 | 30 | 191.1 | 139.2 | 48.1 | 111.7 | 46.8 | 128.9 | 96.6 | 138.4 | 59.3 | 158.6 | 109.4 | 58.8 | 54.8 | 38.2 | 37.7 | 78.7 | 69 | 114.9 | 78.7 | 27.3 | [6 empty] | 37.9 | 125.2 | -1.05 | 1.47 | 1.97 | -1 | -0.1328 | 1.9845 | 208.6 | 196 | -1.26 | 1.69 | 2307 | 862.5 | 0.5 | 0.5
2018-05-04 15:44 | 2078 | 217.6 | 218.9 | 100.2 | 89.1 | 85.2 | 209 | 206.7 | 132.1 | 63.5 | 57 | 190.5 | 14.4 | 202.5 | 175.6 | 98 | 53.3 | 74.1 | 42.7 | 188.6 | 180.3 | 101.5 | 61.4 | 82.6 | 53.6 | 196.5 | 174 | 90.8 | 46.3 | 78 | 41.4 |  |  |  |  | 60.3 | 29.1 | 30 | 191 | 139.2 | 48 | 111.6 | 46.8 | 128.8 | 96.6 | 138.3 | 59.3 | 158.5 | 109.4 | 58.8 | 54.8 | 38.2 | 37.7 | 78.7 | 69 | 114.8 | 78.7 | 27.5 | [6 empty] | 37.9 | 125.5 | -1.01 | 1.43 | 1.96 | -1 | -0.0059 | 1.9846 | 208.5 | 195.9 | -1.24 | 1.66 | 2308 | 862.6 | 0.5 | 0.5
2018-05-04 15:44 | 2079 | 217.4 | 218.8 | 100.2 | 89.1 | 85.1 | 208.8 | 206.7 | 132.1 | 63.3 | 56.9 | 190.3 | 14.4 | 202.4 | 175.3 | 98 | 53.6 | 74.1 | 42.5 | 188.4 | 179.8 | 101.4 | 61 | 82.6 | 54.4 | 196.5 | 173.8 | 90.7 | 46.3 | 77.9 | 41.5 |  |  |  |  | 60.3 | 29.1 | 30 | 190.9 | 139.2 | 48 | 111.6 | 46.8 | 128.7 | 96.5 | 138.3 | 59.3 | 158.5 | 109.3 | 58.8 | 54.8 | 38.2 | 37.7 | 78.7 | 69 | 114.8 | 78.7 | 27.5 | [6 empty] | 37.9 | 126.1 | -1.03 | 1.44 | 1.96 | -1 | -0.1437 | 1.9848 | 208.4 | 195.8 | -1.25 | 1.67 | 2309 | 862.7 | 0.5 | 0.5
2018-05-04 15:44 | 2080 | 217.2 | 218.7 | 100.3 | 89 | 85 | 208.7 | 206.5 | 132 | 63.1 | 56.8 | 190.2 | 14.4 | 202.3 | 175 | 97.9 | 53.6 | 74 | 42.4 | 188.3 | 179.7 | 101.3 | 60.2 | 82.5 | 54.2 | 196.4 | 173.5 | 90.7 | 46.2 | 77.9 | 41.8 |  |  |  |  | 60.3 | 29.1 | 30 | 190.8 | 139.1 | 48 | 111.5 | 46.8 | 128.7 | 96.5 | 138.2 | 59.2 | 158.4 | 109.3 | 58.8 | 54.8 | 38.2 | 37.7 | 78.7 | 69 | 114.8 | 78.6 | 27.4 | [6 empty] | 37.9 | 126.7 | -1.02 | 1.41 | 1.97 | -1 | -0.1872 | 1.9851 | 208.3 | 195.7 | -1.24 | 1.66 | 2310 | 862.7 | 0.5 | 0.5
2018-05-04 15:44 | 2081 | 217.1 | 218.6 | 100.2 | 89 | 85 | 208.6 | 206.3 | 131.9 | 63 | 56.8 | 190.1 | 14.4 | 202.2 | 174.9 | 97.9 | 53.7 | 73.9 | 42 | 188.2 | 179.7 | 101.2 | 59.9 | 82.5 | 53.4 | 196.2 | 173.4 | 90.6 | 46.1 | 77.8 | 41.8 |  |  |  |  | 60.3 | 29.1 | 30 | 190.7 | 139.1 | 48.1 | 111.4 | 46.9 | 128.6 | 96.5 | 138.2 | 59.1 | 158.4 | 109.3 | 58.8 | 54.8 | 38.2 | 37.7 | 78.7 | 69 | 114.8 | 78.6 | 27.5 | [6 empty] | 37.9 | 127.3 | -1.01 | 1.47 | 1.97 | -1 | -0.1292 | 1.9849 | 208.1 | 195.6 | -1.23 | 1.69 | 2311 | 862.8 | 0.5 | 0.5
2018-05-04 15:44 | 2082 | 217 | 218.5 | 100.2 | 89.1 | 85 | 208.4 | 206.2 | 131.8 | 62.9 | 56.8 | 190 | 14.4 | 202 | 174.7 | 97.8 | 53.7 | 73.9 | 41.9 | 188.1 | 179.7 | 101.2 | 60 | 82.4 | 51.7 | 196.1 | 173.2 | 90.5 | 46 | 77.8 | 41.2 |  |  |  |  | 60.3 | 29.1 | 30 | 190.7 | 139.1 | 48.1 | 111.4 | 46.9 | 128.6 | 96.5 | 138.1 | 59.1 | 158.3 | 109.2 | 58.8 | 54.8 | 38.2 | 37.7 | 78.8 | 68.9 | 114.7 | 78.6 | 27.6 | [6 empty] | 37.9 | 127.6 | -1.03 | 1.41 | 1.96 | -1 | -0.2017 | 1.9846 | 208 | 195.4 | -1.25 | 1.66 | 2312 | 862.9 | 0.5 | 0.5
2018-05-04 15:44 | 2083 | 216.9 | 218.5 | 100.2 | 89.2 | 85 | 208.3 | 206.2 | 131.7 | 62.7 | 56.8 | 189.8 | 14.4 | 201.9 | 174.6 | 97.7 | 53.7 | 73.8 | 42.1 | 188 | 179.5 | 101.1 | 59.7 | 82.3 | 50.9 | 196 | 173.1 | 90.4 | 46 | 77.7 | 40.9 |  |  |  |  | 60.3 | 29.1 | 30 | 190.6 | 139 | 48 | 111.3 | 46.8 | 128.5 | 96.5 | 138.1 | 59.1 | 158.3 | 109.2 | 58.8 | 54.8 | 38.2 | 37.7 | 78.8 | 68.9 | 114.7 | 78.6 | 27.4 | [6 empty] | 37.8 | 127 | -1.03 | 1.48 | 1.95 | -1 | -0.1908 | 1.9846 | 207.9 | 195.3 | -1.25 | 1.7 | 2313 | 862.9 | 0.5 | 0.5
2018-05-04 15:44 | 2084 | 216.7 | 218.4 | 100.1 | 89.2 | 84.9 | 208.2 | 206.1 | 131.6 | 62.6 | 56.7 | 189.7 | 14.4 | 201.8 | 174.5 | 97.7 | 53.6 | 73.8 | 42.3 | 187.9 | 179.3 | 101.1 | 60 | 82.3 | 51.3 | 195.9 | 173.1 | 90.3 | 45.9 | 77.7 | 41.4 |  |  |  |  | 60.3 | 29.1 | 30 | 190.5 | 139 | 48 | 111.3 | 46.8 | 128.4 | 96.4 | 138 | 59 | 158.2 | 109.2 | 58.8 | 54.8 | 38.2 | 37.7 | 78.8 | 68.9 | 114.7 | 78.5 | 27.3 | [6 empty] | 37.8 | 126.1 | -1.04 | 1.45 | 1.99 | -1 | -0.2234 | 1.9843 | 207.8 | 195.2 | -1.25 | 1.68 | 2314 | 863 | 0.5 | 0.5
2018-05-04 15:44 | 2085 | 216.6 | 218.3 | 100 | 89.1 | 84.7 | 208.1 | 205.9 | 131.4 | 62.6 | 56.7 | 189.6 | 14.4 | 201.6 | 174.5 | 97.7 | 53.9 | 73.7 | 42.2 | 187.8 | 179.2 | 101 | 60 | 82.2 | 52.4 | 195.8 | 173 | 90.2 | 45.8 | 77.6 | 41.9 |  |  |  |  | 60.3 | 29.1 | 30 | 190.4 | 139 | 48 | 111.2 | 46.8 | 128.4 | 96.4 | 137.9 | 59 | 158.1 | 109.1 | 58.8 | 54.8 | 38.2 | 37.7 | 78.8 | 68.9 | 114.6 | 78.5 | 27.3 | [6 empty] | 37.8 | 125.4 | -1.03 | 1.39 | 1.99 | -1 | -0.1328 | 1.9849 | 207.7 | 195.1 | -1.24 | 1.64 | 2315 | 863.1 | 0.5 | 0.5
2018-05-04 15:44 | 2086 | 216.4 | 218.1 | 99.8 | 89 | 84.7 | 208.1 | 205.9 | 131.4 | 62.6 | 56.7 | 189.5 | 14.4 | 201.5 | 174.4 | 97.6 | 53.8 | 73.7 | 41.9 | 187.7 | 179.1 | 101 | 59.6 | 82.1 | 53.7 | 195.7 | 172.9 | 90.2 | 45.7 | 77.6 | 41.6 |  |  |  |  | 60.3 | 29.1 | 30 | 190.3 | 138.9 | 48 | 111.2 | 46.8 | 128.3 | 96.4 | 137.9 | 59 | 158.1 | 109.1 | 58.8 | 54.8 | 38.2 | 37.7 | 78.8 | 68.9 | 114.6 | 78.5 | 27.3 | [6 empty] | 37.7 | 124.8 | -1.05 | 1.43 | 2 | -1 | -0.1908 | 1.9845 | 207.6 | 195 | -1.26 | 1.66 | 2316 | 863.2 | 0.5 | 0.5
2018-05-04 15:44 | 2087 | 216.2 | 218 | 99.8 | 89 | 84.6 | 208 | 205.8 | 131.3 | 62.6 | 56.6 | 189.3 | 14.4 | 201.4 | 174.2 | 97.6 | 53.5 | 73.6 | 41.7 | 187.5 | 178.9 | 100.9 | 59.5 | 82 | 54.6 | 195.6 | 172.9 | 90.1 | 45.6 | 77.5 | 41.2 |  |  |  |  | 60.3 | 29.1 | 30 | 190.2 | 138.9 | 48 | 111.1 | 46.9 | 128.3 | 96.4 | 137.8 | 59 | 158 | 109 | 58.8 | 54.9 | 38.2 | 37.7 | 78.8 | 68.9 | 114.6 | 78.5 | 27.5 | [6 empty] | 37.7 | 124.6 | -1.06 | 1.57 | 1.94 | -1 | -0.1763 | 1.9846 | 207.5 | 194.8 | -1.26 | 1.74 | 2317 | 863.2 | 0.5 | 0.5
2018-05-04 15:44 | 2088 | 216 | 217.9 | 99.8 | 89.1 | 84.6 | 207.9 | 205.6 | 131.2 | 62.6 | 56.6 | 189.2 | 14.4 | 201.2 | 174.1 | 97.5 | 53.1 | 73.6 | 41.5 | 187.4 | 178.6 | 100.8 | 59.1 | 82 | 53.1 | 195.5 | 172.8 | 90 | 45.7 | 77.4 | 41.1 |  |  |  |  | 60.3 | 29.1 | 30 | 190.1 | 138.9 | 48 | 111 | 46.9 | 128.2 | 96.3 | 137.8 | 59 | 158 | 109 | 58.7 | 54.8 | 38.2 | 37.7 | 78.8 | 68.9 | 114.5 | 78.4 | 27.6 | [6 empty] | 37.7 | 124.4 | -1.04 | 1.48 | 1.96 | -1 | -0.2089 | 1.9845 | 207.3 | 194.7 | -1.25 | 1.69 | 2318 | 863.3 | 0.5 | 0.5
2018-05-04 15:44 | 2089 | 215.9 | 217.7 | 99.8 | 89.1 | 84.5 | 207.8 | 205.5 | 131.2 | 62.7 | 56.6 | 189.1 | 14.4 | 201.1 | 174 | 97.4 | 52.9 | 73.5 | 41.8 | 187.3 | 178.6 | 100.7 | 59.1 | 81.9 | 52.1 | 195.4 | 172.8 | 89.9 | 45.9 | 77.4 | 41.1 |  |  |  |  | 60.3 | 29.1 | 30 | 190 | 138.8 | 48 | 111 | 46.9 | 128.1 | 96.3 | 137.7 | 58.9 | 157.9 | 109 | 58.7 | 54.8 | 38.2 | 37.7 | 78.8 | 68.9 | 114.5 | 78.4 | 27.4 | [6 empty] | 37.7 | 123.9 | -1.06 | 1.46 | 1.96 | -1 | -0.1654 | 1.9852 | 207.2 | 194.6 | -1.27 | 1.68 | 2319 | 863.4 | 0.5 | 0.5
2018-05-04 15:44 | 2090 | 215.8 | 217.6 | 99.8 | 89 | 84.4 | 207.6 | 205.4 | 131.1 | 62.7 | 56.6 | 189 | 14.4 | 201 | 173.7 | 97.3 | 53 | 73.5 | 41.7 | 187.2 | 178.7 | 100.6 | 59 | 81.8 | 51.2 | 195.2 | 172.8 | 89.9 | 45.8 | 77.4 | 41.1 |  |  |  |  | 60.3 | 29.1 | 30 | 189.9 | 138.8 | 48 | 110.9 | 46.9 | 128.1 | 96.3 | 137.7 | 58.9 | 157.8 | 108.9 | 58.7 | 54.9 | 38.2 | 37.8 | 78.8 | 68.9 | 114.5 | 78.4 | 27.3 | [6 empty] | 37.6 | 124 | -1.04 | 1.48 | 1.99 | -1 | -0.1763 | 1.9848 | 207.1 | 194.5 | -1.25 | 1.69 | 2320 | 863.4 | 0.5 | 0.5
2018-05-04 15:44 | 2091 | 215.7 | 217.4 | 99.8 | 89 | 84.3 | 207.5 | 205.4 | 131 | 62.7 | 56.6 | 188.9 | 14.4 | 200.9 | 173.6 | 97.3 | 53.2 | 73.4 | 42.1 | 187.1 | 178.9 | 100.6 | 59.2 | 81.7 | 52.4 | 195.1 | 172.7 | 89.8 | 45.6 | 77.3 | 40.9 |  |  |  |  | 60.3 | 29.1 | 30 | 189.8 | 138.8 | 48 | 110.9 | 46.9 | 128 | 96.3 | 137.6 | 58.9 | 157.8 | 108.9 | 58.7 | 54.9 | 38.2 | 37.8 | 78.8 | 68.9 | 114.4 | 78.4 | 27.3 | [6 empty] | 37.6 | 124.8 | -1.06 | 1.5 | 1.96 | -1 | -0.1183 | 1.9847 | 207 | 194.3 | -1.27 | 1.7 | 2321 | 863.5 | 0.5 | 0.5
2018-05-04 15:44 | 2092 | 215.6 | 217.3 | 99.9 | 88.8 | 84.3 | 207.3 | 205.3 | 130.8 | 62.8 | 56.5 | 188.8 | 14.4 | 200.7 | 173.7 | 97.2 | 53.1 | 73.4 | 42.1 | 187 | 178.7 | 100.5 | 59 | 81.7 | 52.6 | 195 | 172.7 | 89.7 | 45.4 | 77.2 | 40.6 |  |  |  |  | 60.3 | 29.1 | 30 | 189.7 | 138.7 | 48 | 110.8 | 46.9 | 127.9 | 96.3 | 137.6 | 58.9 | 157.7 | 108.8 | 58.6 | 54.9 | 38.2 | 37.8 | 78.8 | 68.9 | 114.4 | 78.4 | 27.4 | [6 empty] | 37.5 | 125.6 | -1.06 | 1.52 | 1.97 | -1 | -0.1509 | 1.9848 | 206.9 | 194.2 | -1.26 | 1.71 | 2322 | 863.6 | 0.5 | 0.5
2018-05-04 15:44 | 2093 | 215.5 | 217.3 | 100.1 | 88.7 | 84.3 | 207.2 | 205.1 | 130.8 | 62.8 | 56.4 | 188.7 | 14.4 | 200.6 | 173.7 | 97.2 | 53.2 | 73.3 | 41.8 | 186.9 | 178.8 | 100.4 | 58.8 | 81.6 | 52.4 | 194.9 | 172.5 | 89.6 | 45.7 | 77.2 | 40.6 |  |  |  |  | 60.3 | 29.1 | 30 | 189.6 | 138.7 | 48 | 110.8 | 46.9 | 127.9 | 96.2 | 137.5 | 58.9 | 157.7 | 108.8 | 58.6 | 54.9 | 38.2 | 37.7 | 78.8 | 68.9 | 114.4 | 78.3 | 27.4 | [6 empty] | 37.4 | 126.4 | -1.08 | 1.47 | 1.95 | -1 | -0.2089 | 1.9844 | 206.7 | 194.1 | -1.27 | 1.69 | 2323 | 863.7 | 0.5 | 0.5
2018-05-04 15:44 | 2094 | 215.4 | 217.2 | 100.1 | 88.5 | 84.3 | 207 | 205.1 | 130.8 | 62.9 | 56.4 | 188.5 | 14.4 | 200.5 | 173.6 | 97.1 | 52.9 | 73.3 | 42 | 186.7 | 178.7 | 100.3 | 58.6 | 81.5 | 52.2 | 194.7 | 172.2 | 89.6 | 46.1 | 77.2 | 41.1 |  |  |  |  | 60.3 | 29.1 | 30 | 189.5 | 138.7 | 48 | 110.7 | 46.9 | 127.8 | 96.2 | 137.4 | 58.9 | 157.6 | 108.7 | 58.6 | 54.9 | 38.2 | 37.7 | 78.8 | 68.9 | 114.3 | 78.3 | 27.5 | [6 empty] | 37.5 | 127.3 | -1.06 | 1.49 | 1.95 | -1 | -0.1763 | 1.9847 | 206.6 | 194 | -1.26 | 1.7 | 2324 | 863.7 | 0.5 | 0.5
2018-05-04 15:44 | 2095 | 215.2 | 217.1 | 100.1 | 88.2 | 84.3 | 206.9 | 205 | 130.7 | 62.9 | 56.3 | 188.4 | 14.4 | 200.4 | 173.4 | 97 | 52.8 | 73.2 | 42.2 | 186.6 | 178.5 | 100.2 | 58.5 | 81.5 | 52.7 | 194.6 | 172.1 | 89.5 | 46.1 | 77.1 | 40.9 |  |  |  |  | 60.2 | 29.1 | 30 | 189.4 | 138.6 | 48 | 110.6 | 46.9 | 127.7 | 96.2 | 137.4 | 58.9 | 157.5 | 108.7 | 58.6 | 54.9 | 38.2 | 37.7 | 78.8 | 68.9 | 114.3 | 78.3 | 27.4 | [6 empty] | 37.5 | 128.2 | -1.1 | 1.47 | 1.95 | -1 | -0.1835 | 1.985 | 206.5 | 193.9 | -1.29 | 1.7 | 2325 | 863.8 | 0.5 | 0.5
2018-05-04 15:44 | 2096 | 215.1 | 216.9 | 100 | 88 | 84.3 | 206.9 | 204.8 | 130.5 | 62.9 | 56.2 | 188.3 | 14.4 | 200.2 | 173.2 | 96.9 | 52.8 | 73.1 | 42.2 | 186.5 | 178.2 | 100.2 | 58.8 | 81.4 | 53.7 | 194.6 | 172.3 | 89.4 | 46 | 77.1 | 41.1 |  |  |  |  | 60.2 | 29.1 | 30 | 189.3 | 138.6 | 48 | 110.6 | 46.9 | 127.7 | 96.2 | 137.3 | 58.9 | 157.5 | 108.6 | 58.6 | 54.9 | 38.2 | 37.7 | 78.8 | 68.9 | 114.3 | 78.3 | 27.4 | [6 empty] | 37.5 | 129.1 | -1.08 | 1.43 | 1.95 | -1 | -0.1763 | 1.9849 | 206.4 | 193.8 | -1.27 | 1.67 | 2326 | 863.9 | 0.5 | 0.5
2018-05-04 15:44 | 2097 | 215 | 216.8 | 100.1 | 87.9 | 84.3 | 206.7 | 204.7 | 130.4 | 63 | 56.2 | 188.2 | 14.4 | 200.1 | 173.1 | 96.8 | 52.7 | 73.1 | 42.3 | 186.4 | 177.9 | 100.1 | 58.7 | 81.3 | 54.7 | 194.4 | 172.2 | 89.4 | 45.9 | 77 | 40.8 |  |  |  |  | 60.2 | 29.1 | 30 | 189.2 | 138.5 | 48 | 110.5 | 46.9 | 127.6 | 96.1 | 137.3 | 58.9 | 157.4 | 108.6 | 58.6 | 54.9 | 38.2 | 37.7 | 78.8 | 68.9 | 114.2 | 78.2 | 27.5 | [6 empty] | 37.5 | 129.8 | -1.06 | 1.51 | 1.93 | -1 | -0.1001 | 1.9844 | 206.3 | 193.7 | -1.27 | 1.72 | 2327 | 863.9 | 0.5 | 0.5
2018-05-04 15:44 | 2098 | 214.8 | 216.7 | 100.2 | 87.7 | 84.3 | 206.6 | 204.6 | 130.2 | 63 | 56.2 | 188.1 | 14.4 | 200 | 172.9 | 96.7 | 52.7 | 73 | 42 | 186.3 | 177.8 | 100 | 59.4 | 81.3 | 55.1 | 194.3 | 171.8 | 89.3 | 45.8 | 77 | 40.5 |  |  |  |  | 60.3 | 29.1 | 30 | 189.1 | 138.5 | 48 | 110.5 | 46.9 | 127.5 | 96.1 | 137.2 | 58.9 | 157.4 | 108.6 | 58.6 | 54.9 | 38.3 | 37.7 | 78.8 | 68.9 | 114.2 | 78.2 | 27.6 | [6 empty] | 37.4 | 130.1 | -1.08 | 1.41 | 1.95 | -1 | -0.1364 | 1.9849 | 206.1 | 193.5 | -1.27 | 1.66 | 2328 | 864 | 0.5 | 0.5
2018-05-04 15:44 | 2099 | 214.7 | 216.7 | 100.2 | 87.8 | 84.2 | 206.4 | 204.5 | 130.1 | 63 | 56.2 | 188 | 14.4 | 199.9 | 172.7 | 96.6 | 52.6 | 72.9 | 41.5 | 186.2 | 177.7 | 100 | 59.9 | 81.2 | 54.2 | 194.1 | 171.6 | 89.2 | 45.8 | 76.9 | 40.3 |  |  |  |  | 60.3 | 29.1 | 30 | 189 | 138.5 | 48 | 110.4 | 46.9 | 127.5 | 96.1 | 137.1 | 58.9 | 157.3 | 108.5 | 58.6 | 54.9 | 38.2 | 37.8 | 78.8 | 68.9 | 114.2 | 78.2 | 27.5 | [6 empty] | 37.3 | 130.3 | -1.05 | 1.4 | 1.92 | -1 | -0.2089 | 1.985 | 206.1 | 193.4 | -1.26 | 1.66 | 2329 | 864.1 | 0.5 | 0.5
2018-05-04 15:44 | 2100 | 214.6 | 216.5 | 100.1 | 87.9 | 84.3 | 206.3 | 204.4 | 130 | 63 | 56.1 | 187.8 | 14.4 | 199.7 | 172.6 | 96.5 | 53 | 72.8 | 41.4 | 186.1 | 177.6 | 99.9 | 60.4 | 81.2 | 53.2 | 194 | 171.5 | 89.2 | 45.8 | 76.8 | 40.5 |  |  |  |  | 60.3 | 29.1 | 30 | 189 | 138.5 | 48 | 110.4 | 46.9 | 127.4 | 96.1 | 137.1 | 58.9 | 157.2 | 108.5 | 58.6 | 54.9 | 38.2 | 37.8 | 78.8 | 68.9 | 114.1 | 78.2 | 27.3 | [6 empty] | 37.4 | 130.4 | -1.04 | 1.41 | 1.92 | -1 | -0.1654 | 1.9848 | 205.9 | 193.3 | -1.25 | 1.66 | 2330 | 864.2 | 0.5 | 0.5
2018-05-04 15:44 | 2101 | 214.5 | 216.4 | 100.1 | 87.7 | 84.3 | 206.2 | 204.4 | 129.8 | 63.1 | 56.1 | 187.7 | 14.4 | 199.6 | 172.7 | 96.4 | 53.3 | 72.8 | 42.2 | 185.9 | 177.4 | 99.8 | 60.3 | 81.1 | 52.9 | 193.8 | 171.5 | 89.1 | 45.8 | 76.8 | 40.6 |  |  |  |  | 60.2 | 29.1 | 30 | 188.9 | 138.4 | 48 | 110.3 | 46.9 | 127.4 | 96.1 | 137 | 58.8 | 157.2 | 108.4 | 58.6 | 54.8 | 38.2 | 37.8 | 78.8 | 68.9 | 114.1 | 78.2 | 27.3 | [6 empty] | 37.4 | 130.3 | -1.03 | 1.51 | 1.94 | -1 | -0.1255 | 1.9846 | 205.8 | 193.1 | -1.25 | 1.72 | 2331 | 864.2 | 0.5 | 0.5
2018-05-04 15:44 | 2102 | 214.5 | 216.3 | 100 | 87.8 | 84.4 | 206.1 | 204.3 | 129.7 | 63 | 56.1 | 187.6 | 14.4 | 199.5 | 172.7 | 96.4 | 53.1 | 72.7 | 42.2 | 185.8 | 177.4 | 99.7 | 59.5 | 81.1 | 52.8 | 193.7 | 171.6 | 89 | 45.6 | 76.7 | 40.5 |  |  |  |  | 60.2 | 29.1 | 30 | 188.8 | 138.4 | 48 | 110.2 | 46.9 | 127.3 | 96 | 137 | 58.8 | 157.1 | 108.4 | 58.6 | 54.8 | 38.2 | 37.8 | 78.8 | 68.9 | 114.1 | 78.1 | 27.3 | [6 empty] | 37.4 | 130.1 | -1.05 | 1.31 | 1.94 | -1 | -0.1618 | 1.9847 | 205.8 | 193 | -1.26 | 1.6 | 2332 | 864.3 | 0.5 | 0.5
2018-05-04 15:44 | 2103 | 214.4 | 216.3 | 99.8 | 87.7 | 84.4 | 206.1 | 204.2 | 129.7 | 63 | 56.2 | 187.5 | 14.4 | 199.4 | 172.6 | 96.3 | 52.8 | 72.6 | 43.1 | 185.7 | 177.6 | 99.6 | 58.5 | 81 | 52 | 193.6 | 171.7 | 88.9 | 45.4 | 76.7 | 40.2 |  |  |  |  | 60.2 | 29.1 | 30 | 188.7 | 138.3 | 48 | 110.2 | 46.9 | 127.2 | 96 | 136.9 | 58.8 | 157.1 | 108.4 | 58.6 | 54.8 | 38.2 | 37.8 | 78.8 | 68.9 | 114 | 78.1 | 27.2 | [6 empty] | 37.4 | 129.8 | -1.03 | 1.36 | 1.91 | -1 | -0.198 | 1.9848 | 205.7 | 192.9 | -1.25 | 1.63 | 2333 | 864.4 | 0.5 | 0.5
2018-05-04 15:44 | 2104 | 214.3 | 216.2 | 99.8 | 87.5 | 84.5 | 206 | 204 | 129.6 | 62.9 | 56.2 | 187.3 | 14.4 | 199.3 | 172.6 | 96.2 | 52.3 | 72.6 | 43.1 | 185.6 | 177.5 | 99.5 | 58.1 | 80.9 | 51.9 | 193.5 | 171.7 | 88.8 | 45.5 | 76.6 | 40.7 |  |  |  |  | 60.2 | 29.1 | 30 | 188.6 | 138.3 | 48 | 110.1 | 46.9 | 127.2 | 96 | 136.9 | 58.8 | 157 | 108.3 | 58.5 | 54.8 | 38.3 | 37.8 | 78.8 | 68.9 | 114 | 78.1 | 27.2 | [6 empty] | 37.4 | 129 | -1.06 | 1.36 | 1.92 | -1 | -0.1581 | 1.9849 | 205.6 | 192.8 | -1.27 | 1.63 | 2334 | 864.4 | 0.5 | 0.5
2018-05-04 15:44 | 2105 | 214.1 | 216.2 | 99.7 | 87.2 | 84.5 | 205.9 | 203.8 | 129.5 | 62.9 | 56.1 | 187.2 | 14.4 | 199.1 | 172.5 | 96.1 | 52 | 72.5 | 42.9 | 185.5 | 177.5 | 99.4 | 57.5 | 80.9 | 51.1 | 193.4 | 171.5 | 88.8 | 45.6 | 76.5 | 41.5 |  |  |  |  | 60.2 | 29.1 | 30 | 188.5 | 138.3 | 48 | 110.1 | 46.9 | 127.1 | 96 | 136.8 | 58.8 | 157 | 108.3 | 58.5 | 54.8 | 38.3 | 37.8 | 78.8 | 68.9 | 114 | 78.1 | 27.1 | [6 empty] | 37.3 | 128.1 | -1.01 | 1.44 | 1.92 | -1 | -0.1944 | 1.9845 | 205.4 | 192.7 | -1.24 | 1.67 | 2335 | 864.5 | 0.5 | 0.5
2018-05-04 15:44 | 2106 | 214 | 216.1 | 99.6 | 87 | 84.5 | 205.7 | 203.7 | 129.4 | 63 | 56 | 187.1 | 14.4 | 199 | 172.4 | 96 | 52 | 72.5 | 42.8 | 185.4 | 177.6 | 99.4 | 58.5 | 80.8 | 50.5 | 193.3 | 171.3 | 88.7 | 45.5 | 76.5 | 41.4 |  |  |  |  | 60.2 | 29.1 | 30 | 188.4 | 138.2 | 48 | 110 | 46.9 | 127.1 | 95.9 | 136.8 | 58.8 | 156.9 | 108.3 | 58.5 | 54.8 | 38.3 | 37.8 | 78.8 | 68.9 | 113.9 | 78 | 27.2 | [6 empty] | 37.4 | 128.1 | -1.02 | 1.42 | 1.93 | -1 | -0.1364 | 1.9849 | 205.3 | 192.6 | -1.24 | 1.67 | 2336 | 864.6 | 0.5 | 0.5
2018-05-04 15:44 | 2107 | 213.9 | 216 | 99.5 | 86.9 | 84.7 | 205.5 | 203.7 | 129.3 | 63 | 56 | 187 | 14.4 | 198.9 | 172.3 | 95.9 | 52.1 | 72.4 | 43.2 | 185.3 | 177.3 | 99.3 | 57.9 | 80.8 | 50.4 | 193.2 | 171.3 | 88.6 | 45.4 | 76.5 | 40.9 |  |  |  |  | 60.2 | 29.1 | 30 | 188.3 | 138.2 | 48 | 110 | 46.9 | 127 | 95.9 | 136.7 | 58.8 | 156.8 | 108.2 | 58.5 | 54.8 | 38.3 | 37.8 | 78.8 | 68.9 | 113.9 | 78 | 27.2 | [6 empty] | 37.5 | 128.3 | -1.05 | 1.43 | 1.91 | -1 | -0.1545 | 1.9848 | 205.2 | 192.5 | -1.26 | 1.67 | 2337 | 864.7 | 0.5 | 0.5
2018-05-04 15:44 | 2108 | 213.7 | 215.7 | 99.5 | 86.7 | 84.8 | 205.3 | 203.7 | 129.3 | 63 | 56 | 186.9 | 14.4 | 198.8 | 172.1 | 95.9 | 52.6 | 72.4 | 42.7 | 185.2 | 176.8 | 99.2 | 57.6 | 80.7 | 50.6 | 193.1 | 171.2 | 88.5 | 45.6 | 76.4 | 40.8 |  |  |  |  | 60.2 | 29.1 | 30 | 188.2 | 138.2 | 48 | 109.9 | 46.9 | 126.9 | 95.9 | 136.7 | 58.8 | 156.8 | 108.2 | 58.5 | 54.8 | 38.3 | 37.7 | 78.8 | 68.9 | 113.9 | 78 | 27.4 | [6 empty] | 37.5 | 127.9 | -1.04 | 1.49 | 1.91 | -1 | -0.1364 | 1.9847 | 205.1 | 192.3 | -1.25 | 1.7 | 2338 | 864.7 | 0.5 | 0.5
2018-05-04 15:44 | 2109 | 213.6 | 215.5 | 99.5 | 86.7 | 84.8 | 205.2 | 203.6 | 129.2 | 63 | 56 | 186.8 | 14.4 | 198.7 | 172 | 95.8 | 52.6 | 72.3 | 42.3 | 185.1 | 176.8 | 99.1 | 57.6 | 80.6 | 51.8 | 193 | 171 | 88.5 | 45.9 | 76.3 | 40.3 |  |  |  |  | 60.2 | 29.1 | 30 | 188.1 | 138.1 | 48 | 109.8 | 46.9 | 126.9 | 95.9 | 136.6 | 58.8 | 156.7 | 108.1 | 58.5 | 54.8 | 38.3 | 37.7 | 78.8 | 68.9 | 113.8 | 78 | 27.8 | [6 empty] | 37.4 | 127.6 | -1.05 | 1.43 | 1.9 | -1 | -0.0675 | 1.9845 | 204.9 | 192.3 | -1.26 | 1.67 | 2339 | 864.8 | 0.5 | 0.5
2018-05-04 15:44 | 2110 | 213.5 | 215.4 | 99.5 | 86.7 | 84.8 | 205.1 | 203.5 | 129.2 | 63.1 | 56 | 186.7 | 14.4 | 198.6 | 171.9 | 95.7 | 52.5 | 72.3 | 42.3 | 184.9 | 177.1 | 99.1 | 58.1 | 80.6 | 53.4 | 192.9 | 170.6 | 88.4 | 45.7 | 76.2 | 39.9 |  |  |  |  | 60.2 | 29.1 | 30 | 188 | 138.1 | 48 | 109.8 | 47 | 126.8 | 95.9 | 136.6 | 58.8 | 156.7 | 108.1 | 58.5 | 54.8 | 38.3 | 37.7 | 78.8 | 68.9 | 113.8 | 77.9 | 27.8 | [6 empty] | 37.3 | 127.6 | -1.04 | 1.4 | 1.91 | -1 | -0.1255 | 1.985 | 204.8 | 192.2 | -1.25 | 1.65 | 2340 | 864.9 | 0.5 | 0.5
2018-05-04 15:44 | 2111 | 213.4 | 215.3 | 99.5 | 86.7 | 84.8 | 205 | 203.4 | 129.1 | 63.1 | 56 | 186.5 | 14.4 | 198.5 | 171.8 | 95.6 | 52.2 | 72.2 | 42.7 | 184.8 | 176.7 | 99 | 57.9 | 80.5 | 53.6 | 192.8 | 170.4 | 88.3 | 45.4 | 76.2 | 39.6 |  |  |  |  | 60.2 | 29.1 | 30 | 187.9 | 138.1 | 48 | 109.7 | 46.9 | 126.7 | 95.8 | 136.5 | 58.8 | 156.6 | 108 | 58.5 | 54.8 | 38.2 | 37.7 | 78.8 | 68.9 | 113.8 | 77.9 | 27.6 | [6 empty] | 37.4 | 128 | -1.06 | 1.35 | 1.89 | -1 | -0.0856 | 1.9845 | 204.7 | 192 | -1.27 | 1.62 | 2341 | 864.9 | 0.5 | 0.5
2018-05-04 15:44 | 2112 | 213.3 | 215.3 | 99.5 | 86.7 | 84.8 | 205 | 203.2 | 129 | 63.2 | 56 | 186.4 | 14.4 | 198.3 | 171.7 | 95.5 | 52 | 72.2 | 43.3 | 184.7 | 176.4 | 98.9 | 57.9 | 80.5 | 53.1 | 192.7 | 170.4 | 88.3 | 45.3 | 76.1 | 39.7 |  |  |  |  | 60.2 | 29.1 | 30 | 187.8 | 138 | 48.1 | 109.7 | 46.9 | 126.7 | 95.8 | 136.4 | 58.8 | 156.6 | 108 | 58.5 | 54.8 | 38.2 | 37.7 | 78.8 | 68.9 | 113.7 | 77.9 | 27.2 | [6 empty] | 37.4 | 128.4 | -1.03 | 1.35 | 1.87 | -1 | -0.1327 | 1.9845 | 204.6 | 191.9 | -1.25 | 1.62 | 2342 | 865 | 0.5 | 0.5
2018-05-04 15:44 | 2113 | 213.2 | 215.3 | 99.5 | 86.7 | 84.7 | 204.8 | 203.1 | 129.1 | 63.2 | 56 | 186.3 | 14.4 | 198.2 | 171.6 | 95.5 | 51.6 | 72.1 | 43.2 | 184.6 | 176.2 | 98.8 | 57.8 | 80.4 | 52.4 | 192.6 | 170.6 | 88.2 | 45.3 | 76 | 40.6 |  |  |  |  | 60.2 | 29.1 | 30 | 187.7 | 138 | 48.1 | 109.6 | 46.9 | 126.6 | 95.8 | 136.4 | 58.8 | 156.5 | 108 | 58.5 | 54.8 | 38.3 | 37.7 | 78.8 | 68.9 | 113.7 | 77.9 | 27.2 | [6 empty] | 37.6 | 128.8 | -1.05 | 1.45 | 1.89 | -1 | -0.1726 | 1.9849 | 204.6 | 191.8 | -1.26 | 1.68 | 2343 | 865.1 | 0.5 | 0.5
2018-05-04 15:44 | 2114 | 213.1 | 215.2 | 99.4 | 86.5 | 84.7 | 204.7 | 203.1 | 129.1 | 63.1 | 56.1 | 186.2 | 14.4 | 198.1 | 171.5 | 95.4 | 51.8 | 72.1 | 42.7 | 184.5 | 176 | 98.8 | 57.3 | 80.4 | 53.1 | 192.5 | 170.5 | 88.1 | 45.3 | 76 | 40.7 |  |  |  |  | 60.2 | 29.1 | 30 | 187.6 | 138 | 48 | 109.6 | 46.9 | 126.6 | 95.8 | 136.3 | 58.8 | 156.5 | 107.9 | 58.5 | 54.8 | 38.3 | 37.7 | 78.8 | 68.8 | 113.7 | 77.8 | 27.2 | [6 empty] | 37.6 | 128.6 | -1.03 | 1.45 | 1.9 | -1 | -0.0784 | 1.9847 | 204.5 | 191.7 | -1.25 | 1.68 | 2344 | 865.2 | 0.5 | 0.5
2018-05-04 15:44 | 2115 | 213 | 215.1 | 99.3 | 86.4 | 84.8 | 204.6 | 203 | 129.1 | 63 | 56.1 | 186.1 | 14.4 | 198 | 171.4 | 95.3 | 52.1 | 72 | 42.8 | 184.4 | 175.8 | 98.7 | 57.2 | 80.3 | 53.8 | 192.3 | 170.4 | 88.1 | 45.3 | 75.9 | 40.4 |  |  |  |  | 60.2 | 29.1 | 30 | 187.5 | 137.9 | 48 | 109.5 | 46.9 | 126.5 | 95.7 | 136.3 | 58.7 | 156.4 | 107.9 | 58.4 | 54.8 | 38.2 | 37.7 | 78.8 | 68.8 | 113.6 | 77.8 | 27.3 | [6 empty] | 37.5 | 127.9 | -1.07 | 1.4 | 1.89 | -1 | -0.1654 | 1.9844 | 204.4 | 191.6 | -1.27 | 1.65 | 2345 | 865.2 | 0.5 | 0.5
2018-05-04 15:44 | 2116 | 212.9 | 215 | 99.2 | 86.4 | 84.9 | 204.6 | 202.8 | 129.1 | 63 | 56 | 185.9 | 14.4 | 197.9 | 171.6 | 95.2 | 52.4 | 71.9 | 42.6 | 184.2 | 175.7 | 98.6 | 58 | 80.2 | 53.3 | 192.2 | 170.3 | 88 | 45.3 | 75.9 | 40.3 |  |  |  |  | 60.2 | 29.1 | 30 | 187.4 | 137.9 | 48 | 109.5 | 46.9 | 126.4 | 95.7 | 136.2 | 58.7 | 156.4 | 107.9 | 58.4 | 54.8 | 38.3 | 37.7 | 78.8 | 68.8 | 113.6 | 77.8 | 27.3 | [6 empty] | 37.4 | 127.1 | -1 | 1.47 | 1.9 | -1 | -0.1871 | 1.9849 | 204.2 | 191.4 | -1.23 | 1.69 | 2346 | 865.3 | 0.5 | 0.5
2018-05-04 15:44 | 2117 | 212.8 | 214.9 | 99.3 | 86.5 | 84.9 | 204.5 | 202.7 | 129.1 | 63 | 56 | 185.8 | 14.4 | 197.8 | 171.4 | 95.1 | 52.9 | 71.9 | 43.2 | 184.1 | 175.7 | 98.5 | 58.9 | 80.2 | 52.2 | 192.1 | 170.1 | 87.9 | 45 | 75.8 | 40.9 |  |  |  |  | 60.2 | 29.1 | 30 | 187.4 | 137.9 | 48 | 109.4 | 46.9 | 126.4 | 95.7 | 136.2 | 58.7 | 156.3 | 107.8 | 58.4 | 54.8 | 38.3 | 37.7 | 78.8 | 68.8 | 113.6 | 77.8 | 27.2 | [6 empty] | 37.4 | 126 | -0.99 | 1.34 | 1.87 | -1 | -0.1871 | 1.9848 | 204.2 | 191.3 | -1.22 | 1.61 | 2347 | 865.4 | 0.5 | 0.5
2018-05-04 15:44 | 2118 | 212.7 | 214.8 | 99.2 | 86.4 | 84.8 | 204.4 | 202.6 | 129 | 63 | 56 | 185.7 | 14.4 | 197.7 | 171.2 | 95 | 52.6 | 71.9 | 43.7 | 184 | 175.8 | 98.4 | 58.7 | 80.1 | 51.4 | 192 | 170 | 87.9 | 44.9 | 75.8 | 41.1 |  |  |  |  | 60.2 | 29.1 | 30 | 187.3 | 137.8 | 48 | 109.3 | 46.9 | 126.3 | 95.7 | 136.1 | 58.7 | 156.3 | 107.8 | 58.4 | 54.8 | 38.3 | 37.7 | 78.8 | 68.8 | 113.5 | 77.8 | 27.6 | [6 empty] | 37.5 | 125.5 | -0.99 | 1.37 | 1.89 | -1 | -0.1871 | 1.9845 | 204 | 191.2 | -1.22 | 1.63 | 2348 | 865.4 | 0.5 | 0.5
2018-05-04 15:44 | 2119 | 212.5 | 214.6 | 99.2 | 86.5 | 84.6 | 204.2 | 202.5 | 128.8 | 63.1 | 56 | 185.6 | 14.4 | 197.6 | 171 | 94.9 | 52.4 | 71.8 | 43.7 | 183.9 | 176 | 98.4 | 58.5 | 80 | 51.3 | 191.8 | 169.8 | 87.8 | 44.7 | 75.8 | 40.8 |  |  |  |  | 60.2 | 29.1 | 30 | 187.2 | 137.8 | 48 | 109.3 | 46.9 | 126.2 | 95.7 | 136 | 58.7 | 156.2 | 107.7 | 58.4 | 54.8 | 38.3 | 37.7 | 78.8 | 68.8 | 113.5 | 77.8 | 27.5 | [6 empty] | 37.6 | 125.7 | -1.01 | 1.53 | 1.9 | -1 | -0.2052 | 1.9849 | 203.9 | 191.1 | -1.23 | 1.72 | 2349 | 865.5 | 0.5 | 0.5
2018-05-04 15:45 | 2120 | 212.4 | 214.5 | 99.2 | 86.8 | 84.6 | 204.1 | 202.5 | 128.8 | 63.1 | 56.1 | 185.5 | 14.4 | 197.5 | 170.8 | 94.9 | 52.2 | 71.8 | 43.3 | 183.8 | 176.1 | 98.3 | 57.9 | 79.9 | 51.5 | 191.7 | 169.7 | 87.7 | 44.8 | 75.7 | 40.8 |  |  |  |  | 60.2 | 29.1 | 30 | 187.1 | 137.8 | 48 | 109.2 | 46.9 | 126.2 | 95.6 | 136 | 58.7 | 156.1 | 107.7 | 58.3 | 54.8 | 38.3 | 37.8 | 78.8 | 68.8 | 113.5 | 77.7 | 27.4 | [6 empty] | 37.7 | 126 | -0.99 | 1.39 | 1.93 | -1 | -0.2016 | 1.9854 | 203.8 | 191 | -1.22 | 1.64 | 2350 | 865.6 | 0.5 | 0.5
2018-05-04 15:45 | 2121 | 212.3 | 214.4 | 99.2 | 86.9 | 84.5 | 204.1 | 202.4 | 128.9 | 63.1 | 56.1 | 185.4 | 14.4 | 197.3 | 170.5 | 94.8 | 52.4 | 71.7 | 43.2 | 183.7 | 175.8 | 98.2 | 56.8 | 79.9 | 51.5 | 191.6 | 169.6 | 87.7 | 44.9 | 75.7 | 40.7 |  |  |  |  | 60.2 | 29.1 | 30 | 187 | 137.7 | 48 | 109.2 | 46.9 | 126.1 | 95.6 | 135.9 | 58.7 | 156.1 | 107.7 | 58.3 | 54.8 | 38.3 | 37.8 | 78.8 | 68.8 | 113.5 | 77.7 | 27.2 | [6 empty] | 37.6 | 126.5 | -0.97 | 1.4 | 1.9 | -1 | -0.1436 | 1.9847 | 203.7 | 190.9 | -1.21 | 1.65 | 2351 | 865.7 | 0.5 | 0.5
2018-05-04 15:45 | 2122 | 212.1 | 214.3 | 99.2 | 86.9 | 84.6 | 204 | 202.3 | 128.8 | 63.1 | 56.1 | 185.3 | 14.4 | 197.2 | 170.3 | 94.7 | 52.5 | 71.7 | 43.2 | 183.6 | 175.4 | 98.2 | 56.5 | 79.8 | 50.6 | 191.5 | 169.5 | 87.6 | 44.9 | 75.6 | 40.4 |  |  |  |  | 60.2 | 29.1 | 30 | 186.9 | 137.7 | 48 | 109.1 | 46.9 | 126.1 | 95.6 | 135.9 | 58.6 | 156 | 107.6 | 58.3 | 54.8 | 38.3 | 37.8 | 78.8 | 68.8 | 113.4 | 77.7 | 27.1 | [6 empty] | 37.4 | 127.1 | -1.02 | 1.39 | 1.91 | -1 | -0.1653 | 1.9846 | 203.6 | 190.8 | -1.24 | 1.65 | 2352 | 865.7 | 0.5 | 0.5
2018-05-04 15:45 | 2123 | 212 | 214.1 | 99.1 | 86.9 | 84.6 | 203.9 | 202.2 | 128.8 | 63.1 | 56.1 | 185.2 | 14.4 | 197.1 | 170.4 | 94.6 | 52.2 | 71.7 | 42.5 | 183.5 | 175.2 | 98.1 | 56.7 | 79.7 | 49.7 | 191.4 | 169.5 | 87.5 | 44.7 | 75.6 | 40.8 |  |  |  |  | 60.2 | 29.1 | 30.1 | 186.8 | 137.7 | 48 | 109.1 | 46.9 | 126 | 95.6 | 135.8 | 58.6 | 155.9 | 107.6 | 58.3 | 54.8 | 38.3 | 37.8 | 78.8 | 68.8 | 113.4 | 77.7 | 27.3 | [6 empty] | 37.2 | 127.1 | -1 | 1.4 | 1.92 | -1 | -0.1037 | 1.9845 | 203.5 | 190.7 | -1.23 | 1.65 | 2353 | 865.8 | 0.5 | 0.5
2018-05-04 15:45 | 2124 | 211.9 | 214 | 99 | 86.9 | 84.6 | 203.8 | 202.1 | 128.7 | 63.2 | 56.1 | 185.1 | 14.4 | 197 | 170.3 | 94.6 | 52.3 | 71.6 | 42 | 183.4 | 175 | 98 | 56.4 | 79.6 | 49.3 | 191.3 | 169.5 | 87.4 | 44.7 | 75.5 | 41.3 |  |  |  |  | 60.2 | 29.1 | 30.1 | 186.7 | 137.6 | 48 | 109 | 46.9 | 125.9 | 95.5 | 135.8 | 58.6 | 155.9 | 107.5 | 58.3 | 54.8 | 38.3 | 37.8 | 78.8 | 68.8 | 113.3 | 77.6 | 27.3 | [6 empty] | 37.2 | 126.7 | -0.98 | 1.43 | 1.91 | -1 | -0.2052 | 1.9844 | 203.4 | 190.5 | -1.21 | 1.67 | 2354 | 865.9 | 0.5 | 0.5
2018-05-04 15:45 | 2125 | 211.7 | 213.9 | 98.9 | 86.9 | 84.5 | 203.7 | 202 | 128.6 | 63.2 | 56.1 | 184.9 | 14.4 | 196.8 | 170.2 | 94.5 | 52.4 | 71.6 | 41.9 | 183.3 | 174.9 | 97.9 | 55.7 | 79.5 | 49.2 | 191.2 | 169.4 | 87.4 | 44.7 | 75.4 | 41.3 |  |  |  |  | 60.2 | 29.1 | 30.1 | 186.6 | 137.6 | 48 | 108.9 | 46.9 | 125.9 | 95.5 | 135.7 | 58.6 | 155.8 | 107.5 | 58.2 | 54.8 | 38.3 | 37.8 | 78.8 | 68.8 | 113.3 | 77.6 | 27.3 | [6 empty] | 37.2 | 126.9 | -1.05 | 1.46 | 1.93 | -1 | -0.14 | 1.9852 | 203.3 | 190.4 | -1.26 | 1.69 | 2355 | 865.9 | 0.5 | 0.5
2018-05-04 15:45 | 2126 | 211.6 | 213.8 | 98.9 | 86.8 | 84.5 | 203.6 | 201.9 | 128.5 | 63.2 | 56.1 | 184.8 | 14.4 | 196.7 | 170.2 | 94.4 | 52.4 | 71.5 | 41.8 | 183.1 | 175 | 97.9 | 55.8 | 79.5 | 49.5 | 191 | 169.2 | 87.3 | 44.6 | 75.4 | 41 |  |  |  |  | 60.2 | 29.1 | 30 | 186.5 | 137.5 | 48 | 108.9 | 46.9 | 125.8 | 95.5 | 135.7 | 58.6 | 155.8 | 107.4 | 58.2 | 54.8 | 38.3 | 37.8 | 78.8 | 68.8 | 113.3 | 77.6 | 27.5 | [6 empty] | 37.2 | 127.1 | -1.05 | 1.41 | 1.89 | -1 | -0.1508 | 1.9847 | 203.2 | 190.3 | -1.26 | 1.66 | 2356 | 866 | 0.5 | 0.5
2018-05-04 15:45 | 2127 | 211.5 | 213.6 | 98.8 | 86.7 | 84.4 | 203.5 | 201.8 | 128.3 | 63.1 | 56 | 184.7 | 14.4 | 196.6 | 170.2 | 94.4 | 52.6 | 71.5 | 42.1 | 183 | 175.1 | 97.8 | 55.7 | 79.4 | 49.9 | 190.9 | 169.1 | 87.2 | 44.6 | 75.3 | 40.8 |  |  |  |  | 60.2 | 29.1 | 30 | 186.4 | 137.5 | 48 | 108.8 | 46.9 | 125.7 | 95.5 | 135.6 | 58.6 | 155.7 | 107.4 | 58.2 | 54.8 | 38.3 | 37.8 | 78.8 | 68.8 | 113.3 | 77.6 | 27.5 | [6 empty] | 37.3 | 127 | -1.02 | 1.48 | 1.9 | -1 | -0.1255 | 1.9847 | 203 | 190.2 | -1.24 | 1.69 | 2357 | 866.1 | 0.5 | 0.5
2018-05-04 15:45 | 2128 | 211.4 | 213.4 | 98.8 | 86.5 | 84.5 | 203.5 | 201.7 | 128.2 | 63 | 56 | 184.6 | 14.4 | 196.5 | 170.1 | 94.3 | 52.3 | 71.4 | 42.1 | 182.9 | 175 | 97.7 | 55.4 | 79.3 | 50.1 | 190.8 | 169.2 | 87.2 | 44.5 | 75.2 | 40.7 |  |  |  |  | 60.1 | 29.1 | 30 | 186.4 | 137.5 | 48 | 108.8 | 46.9 | 125.7 | 95.4 | 135.5 | 58.6 | 155.7 | 107.4 | 58.3 | 54.8 | 38.3 | 37.8 | 78.8 | 68.8 | 113.2 | 77.5 | 27.3 | [6 empty] | 37.3 | 126.9 | -1.06 | 1.36 | 1.91 | -1 | -0.0131 | 1.9848 | 202.9 | 190.1 | -1.26 | 1.62 | 2358 | 866.1 | 0.5 | 0.5
2018-05-04 15:45 | 2129 | 211.2 | 213.3 | 98.9 | 86.4 | 84.5 | 203.4 | 201.6 | 128.2 | 62.9 | 56 | 184.5 | 14.4 | 196.4 | 170.1 | 94.3 | 52 | 71.4 | 42.3 | 182.8 | 174.7 | 97.7 | 55.8 | 79.2 | 50.2 | 190.8 | 169.2 | 87.1 | 44.4 | 75.2 | 40.6 |  |  |  |  | 60.1 | 29.1 | 30.1 | 186.3 | 137.5 | 48 | 108.7 | 47 | 125.6 | 95.4 | 135.5 | 58.6 | 155.6 | 107.3 | 58.3 | 54.8 | 38.3 | 37.8 | 78.8 | 68.8 | 113.2 | 77.5 | 27.3 | [6 empty] | 37.3 | 127.2 | -1.04 | 1.41 | 1.94 | -1 | -0.1146 | 1.9845 | 202.8 | 190 | -1.25 | 1.65 | 2359 | 866.2 | 0.5 | 0.5
2018-05-04 15:45 | 2130 | 211.1 | 213.2 | 98.9 | 86.3 | 84.4 | 203.2 | 201.6 | 128.2 | 62.9 | 56 | 184.4 | 14.4 | 196.3 | 170.1 | 94.2 | 51.8 | 71.3 | 42.3 | 182.7 | 174.4 | 97.6 | 56.7 | 79.1 | 50.5 | 190.7 | 169.1 | 87 | 44.5 | 75.1 | 40.4 |  |  |  |  | 60.1 | 29.1 | 30.1 | 186.2 | 137.4 | 48 | 108.7 | 47 | 125.6 | 95.4 | 135.4 | 58.5 | 155.5 | 107.3 | 58.3 | 54.8 | 38.3 | 37.8 | 78.8 | 68.8 | 113.2 | 77.5 | 27.1 | [6 empty] | 37.2 | 127.5 | -1.05 | 1.44 | 1.94 | -1 | -0.2451 | 1.9848 | 202.7 | 189.9 | -1.26 | 1.68 | 2360 | 866.3 | 0.5 | 0.5
2018-05-04 15:45 | 2131 | 210.9 | 213.2 | 98.8 | 86 | 84.2 | 203.1 | 201.5 | 128.2 | 62.9 | 55.9 | 184.2 | 14.4 | 196.1 | 169.9 | 94.1 | 51.8 | 71.3 | 41.8 | 182.6 | 174.1 | 97.5 | 56.9 | 79.1 | 50.6 | 190.6 | 169 | 87 | 44.5 | 75 | 40.3 |  |  |  |  | 60.1 | 29.1 | 30.1 | 186.1 | 137.4 | 48 | 108.6 | 47 | 125.5 | 95.4 | 135.4 | 58.5 | 155.5 | 107.2 | 58.3 | 54.8 | 38.3 | 37.8 | 78.8 | 68.8 | 113.1 | 77.5 | 27.1 | [6 empty] | 37.2 | 127.8 | -1.04 | 1.36 | 1.92 | -1 | -0.14 | 1.9849 | 202.6 | 189.8 | -1.25 | 1.63 | 2361 | 866.4 | 0.5 | 0.5
2018-05-04 15:45 | 2132 | 210.8 | 213.2 | 98.8 | 85.9 | 84 | 203 | 201.5 | 128.2 | 63 | 55.9 | 184.1 | 14.4 | 196 | 169.7 | 94.1 | 51.7 | 71.3 | 41.6 | 182.5 | 173.9 | 97.5 | 56.7 | 79 | 50.2 | 190.4 | 168.7 | 86.9 | 44.7 | 74.9 | 40.3 |  |  |  |  | 60.2 | 29.1 | 30.1 | 186 | 137.3 | 48 | 108.6 | 47 | 125.4 | 95.3 | 135.3 | 58.5 | 155.4 | 107.2 | 58.3 | 54.8 | 38.3 | 37.8 | 78.8 | 68.8 | 113.1 | 77.4 | 27.2 | [6 empty] | 37.2 | 128.1 | -1.05 | 1.42 | 1.9 | -1 | -0.1255 | 1.9846 | 202.5 | 189.6 | -1.26 | 1.67 | 2362 | 866.4 | 0.5 | 0.5
2018-05-04 15:45 | 2133 | 210.7 | 213.1 | 98.8 | 85.8 | 83.9 | 202.8 | 201.4 | 128.3 | 63 | 55.9 | 184 | 14.4 | 195.9 | 169.5 | 94 | 51.7 | 71.2 | 41.9 | 182.4 | 174 | 97.4 | 56.5 | 78.9 | 50.1 | 190.3 | 168.5 | 86.9 | 44.6 | 74.9 | 40.4 |  |  |  |  | 60.2 | 29.1 | 30 | 185.9 | 137.3 | 48 | 108.5 | 47 | 125.4 | 95.3 | 135.2 | 58.5 | 155.4 | 107.1 | 58.2 | 54.8 | 38.3 | 37.8 | 78.8 | 68.8 | 113.1 | 77.4 | 27.2 | [6 empty] | 37.1 | 128.4 | -1.05 | 1.39 | 1.87 | -1 | -0.0965 | 1.9846 | 202.4 | 189.5 | -1.26 | 1.65 | 2363 | 866.5 | 0.5 | 0.5
2018-05-04 15:45 | 2134 | 210.6 | 213 | 98.7 | 85.8 | 83.8 | 202.7 | 201.3 | 128.2 | 63 | 55.9 | 183.9 | 14.4 | 195.8 | 169.4 | 93.9 | 51.8 | 71.2 | 41.9 | 182.3 | 174.1 | 97.4 | 56.4 | 78.9 | 49.8 | 190.2 | 168.4 | 86.8 | 44.4 | 74.8 | 40.3 |  |  |  |  | 60.2 | 29.1 | 30.1 | 185.8 | 137.3 | 48 | 108.5 | 47 | 125.3 | 95.3 | 135.2 | 58.5 | 155.3 | 107.1 | 58.2 | 54.8 | 38.3 | 37.8 | 78.9 | 68.8 | 113 | 77.4 | 27.2 | [6 empty] | 37 | 128.1 | -1.01 | 1.4 | 1.85 | -1 | -0.1943 | 1.9848 | 202.3 | 189.4 | -1.23 | 1.65 | 2364 | 866.6 | 0.5 | 0.5
2018-05-04 15:45 | 2135 | 210.5 | 213 | 98.6 | 85.6 | 83.7 | 202.5 | 201.1 | 128 | 63 | 55.9 | 183.8 | 14.4 | 195.7 | 169.3 | 93.8 | 51.5 | 71.1 | 41.6 | 182.2 | 174 | 97.3 | 56.4 | 78.8 | 49.2 | 190.1 | 168.4 | 86.7 | 44.3 | 74.7 | 40 |  |  |  |  | 60.2 | 29.1 | 30.1 | 185.7 | 137.2 | 48 | 108.4 | 47 | 125.3 | 95.3 | 135.1 | 58.5 | 155.3 | 107 | 58.2 | 54.8 | 38.3 | 37.8 | 78.9 | 68.8 | 113 | 77.4 | 27.5 | [6 empty] | 36.8 | 127.4 | -1.05 | 1.45 | 1.87 | -1 | -0.1545 | 1.9843 | 202.2 | 189.3 | -1.26 | 1.68 | 2365 | 866.6 | 0.5 | 0.5
2018-05-04 15:45 | 2136 | 210.4 | 212.9 | 98.5 | 85.4 | 83.7 | 202.4 | 200.9 | 127.9 | 63 | 55.9 | 183.7 | 14.4 | 195.5 | 169.1 | 93.7 | 51.8 | 71.1 | 42.2 | 182 | 173.8 | 97.2 | 56.8 | 78.7 | 49.3 | 190 | 168.1 | 86.6 | 44.3 | 74.7 | 40.4 |  |  |  |  | 60.2 | 29.1 | 30.1 | 185.6 | 137.2 | 48 | 108.3 | 47 | 125.2 | 95.3 | 135.1 | 58.5 | 155.2 | 107 | 58.2 | 54.8 | 38.3 | 37.8 | 78.9 | 68.8 | 113 | 77.4 | 27.6 | [6 empty] | 36.6 | 127 | -1.06 | 1.39 | 1.86 | -1 | -0.1907 | 1.9847 | 202.1 | 189.2 | -1.26 | 1.64 | 2366 | 866.7 | 0.5 | 0.5
2018-05-04 15:45 | 2137 | 210.2 | 212.9 | 98.3 | 85.3 | 83.6 | 202.3 | 200.9 | 127.9 | 63 | 55.9 | 183.6 | 14.4 | 195.4 | 169 | 93.6 | 51.6 | 71 | 42.3 | 181.9 | 173.6 | 97.2 | 56.6 | 78.7 | 49.8 | 189.9 | 167.8 | 86.6 | 44.4 | 74.6 | 40.9 |  |  |  |  | 60.2 | 29.1 | 30.1 | 185.5 | 137.2 | 48 | 108.3 | 47 | 125.1 | 95.2 | 135 | 58.5 | 155.2 | 107 | 58.2 | 54.8 | 38.3 | 37.8 | 78.9 | 68.8 | 112.9 | 77.3 | 27.4 | [6 empty] | 36.5 | 126.8 | -1.05 | 1.41 | 1.88 | -1 | -0.1508 | 1.9849 | 202 | 189.1 | -1.26 | 1.66 | 2367 | 866.8 | 0.5 | 0.5
2018-05-04 15:45 | 2138 | 210.1 | 212.8 | 98.3 | 85 | 83.6 | 202.2 | 200.8 | 127.8 | 63.1 | 55.9 | 183.4 | 14.4 | 195.3 | 169 | 93.5 | 51.2 | 71 | 43.2 | 181.8 | 173.5 | 97.1 | 56.5 | 78.6 | 49.9 | 189.8 | 167.8 | 86.5 | 44.3 | 74.6 | 41 |  |  |  |  | 60.2 | 29.1 | 30.1 | 185.4 | 137.1 | 48 | 108.2 | 47 | 125.1 | 95.2 | 135 | 58.5 | 155.1 | 106.9 | 58.2 | 54.8 | 38.3 | 37.8 | 78.8 | 68.8 | 112.9 | 77.3 | 27.1 | [6 empty] | 36.5 | 127 | -1.05 | 1.37 | 1.89 | -1 | -0.1291 | 1.9845 | 201.9 | 189 | -1.26 | 1.63 | 2368 | 866.9 | 0.5 | 0.5
2018-05-04 15:45 | 2139 | 210 | 212.6 | 98.3 | 84.9 | 83.5 | 202.1 | 200.7 | 127.7 | 63.1 | 55.9 | 183.3 | 14.4 | 195.2 | 168.9 | 93.5 | 51.2 | 70.9 | 43.4 | 181.7 | 173.4 | 97.1 | 56.6 | 78.5 | 49.1 | 189.6 | 167.7 | 86.4 | 44.4 | 74.5 | 40.8 |  |  |  |  | 60.2 | 29.1 | 30.1 | 185.4 | 137.1 | 48 | 108.2 | 47 | 125 | 95.2 | 134.9 | 58.5 | 155 | 106.9 | 58.2 | 54.8 | 38.3 | 37.8 | 78.9 | 68.8 | 112.8 | 77.3 | 27 | [6 empty] | 36.4 | 127.2 | -1.06 | 1.43 | 1.89 | -1 | -0.1762 | 1.9846 | 201.7 | 188.8 | -1.26 | 1.67 | 2369 | 866.9 | 0.5 | 0.5
2018-05-04 15:45 | 2140 | 210 | 212.5 | 98.2 | 84.7 | 83.5 | 201.9 | 200.5 | 127.6 | 63.1 | 55.9 | 183.2 | 14.4 | 195 | 168.7 | 93.4 | 51.4 | 70.9 | 43.4 | 181.6 | 173.4 | 97.1 | 56.2 | 78.5 | 48.7 | 189.5 | 167.4 | 86.3 | 44.3 | 74.4 | 40.7 |  |  |  |  | 60.2 | 29.1 | 30.1 | 185.3 | 137.1 | 48 | 108.1 | 47 | 124.9 | 95.2 | 134.9 | 58.4 | 155 | 106.8 | 58.1 | 54.8 | 38.3 | 37.8 | 78.8 | 68.8 | 112.8 | 77.2 | 27.1 | [6 empty] | 36.4 | 127.2 | -1.07 | 1.33 | 1.92 | -1 | -0.1399 | 1.9848 | 201.6 | 188.7 | -1.27 | 1.61 | 2370 | 867 | 0.5 | 0.5
2018-05-04 15:45 | 2141 | 209.9 | 212.4 | 98.2 | 84.6 | 83.5 | 201.8 | 200.4 | 127.5 | 63.1 | 55.9 | 183.1 | 14.4 | 194.9 | 168.7 | 93.3 | 51.2 | 70.8 | 42.7 | 181.5 | 173.7 | 97 | 56.1 | 78.4 | 48.9 | 189.4 | 167.1 | 86.3 | 44.3 | 74.4 | 41.2 |  |  |  |  | 60.2 | 29.1 | 30.1 | 185.2 | 137 | 48 | 108.1 | 47 | 124.9 | 95.1 | 134.8 | 58.4 | 154.9 | 106.8 | 58.1 | 54.8 | 38.3 | 37.8 | 78.8 | 68.7 | 112.8 | 77.2 | 27.2 | [6 empty] | 36.4 | 126.7 | -1.03 | 1.43 | 1.92 | -1 | -0.2342 | 1.9846 | 201.5 | 188.6 | -1.24 | 1.67 | 2371 | 867.1 | 0.5 | 0.5
2018-05-04 15:45 | 2142 | 209.8 | 212.3 | 98.3 | 84.6 | 83.3 | 201.7 | 200.3 | 127.4 | 63.2 | 55.9 | 183 | 14.4 | 194.8 | 168.7 | 93.2 | 51 | 70.8 | 42.4 | 181.4 | 173.7 | 97 | 56 | 78.3 | 49.1 | 189.3 | 167.1 | 86.2 | 44.5 | 74.3 | 41.4 |  |  |  |  | 60.2 | 29.1 | 30.1 | 185.1 | 137 | 48 | 108 | 47 | 124.8 | 95.1 | 134.8 | 58.4 | 154.9 | 106.8 | 58.1 | 54.8 | 38.3 | 37.8 | 78.9 | 68.8 | 112.7 | 77.2 | 27.3 | [6 empty] | 36.6 | 125.7 | -1.02 | 1.45 | 1.88 | -1 | -0.0711 | 1.9847 | 201.4 | 188.5 | -1.24 | 1.67 | 2372 | 867.1 | 0.5 | 0.5
2018-05-04 15:45 | 2143 | 209.6 | 212.2 | 98.4 | 84.5 | 83.3 | 201.6 | 200.2 | 127.3 | 63.2 | 56 | 182.9 | 14.4 | 194.7 | 168.6 | 93.2 | 51.1 | 70.7 | 42.2 | 181.3 | 173.3 | 96.9 | 56 | 78.2 | 49.3 | 189.2 | 167.3 | 86.2 | 44.7 | 74.3 | 41.6 |  |  |  |  | 60.1 | 29.1 | 30.1 | 185 | 137 | 48 | 108 | 47 | 124.8 | 95.1 | 134.7 | 58.4 | 154.8 | 106.7 | 58.1 | 54.8 | 38.3 | 37.8 | 78.9 | 68.8 | 112.7 | 77.2 | 27.6 | [6 empty] | 36.7 | 125.4 | -1.03 | 1.3 | 1.88 | -1 | -0.2088 | 1.9846 | 201.3 | 188.4 | -1.24 | 1.59 | 2373 | 867.2 | 0.5 | 0.5
2018-05-04 15:45 | 2144 | 209.5 | 212.1 | 98.5 | 84.3 | 83.3 | 201.5 | 200.1 | 127.3 | 63.2 | 56 | 182.8 | 14.4 | 194.6 | 168.5 | 93.1 | 51.3 | 70.7 | 41.7 | 181.2 | 173.1 | 96.9 | 55.9 | 78.2 | 49.8 | 189 | 167.3 | 86.1 | 44.5 | 74.2 | 41.6 |  |  |  |  | 60.1 | 29.1 | 30.1 | 184.9 | 136.9 | 48 | 107.9 | 47 | 124.7 | 95.1 | 134.7 | 58.4 | 154.8 | 106.7 | 58.1 | 54.8 | 38.3 | 37.8 | 78.9 | 68.7 | 112.7 | 77.2 | 27.5 | [6 empty] | 36.8 | 124.8 | -1.06 | 1.44 | 1.88 | -1 | -0.1508 | 1.9845 | 201.2 | 188.3 | -1.26 | 1.67 | 2374 | 867.3 | 0.5 | 0.5
2018-05-04 15:45 | 2145 | 209.4 | 212 | 98.4 | 84.2 | 83.3 | 201.4 | 199.9 | 127.2 | 63.2 | 56 | 182.6 | 14.4 | 194.5 | 168.3 | 93 | 51.1 | 70.6 | 41.5 | 181.1 | 173 | 96.8 | 55.8 | 78.1 | 50.3 | 189 | 167 | 86 | 44.5 | 74.2 | 41.2 |  |  |  |  | 60.1 | 29.1 | 30.1 | 184.8 | 136.9 | 48 | 107.9 | 47 | 124.6 | 95 | 134.6 | 58.4 | 154.7 | 106.7 | 58.1 | 54.8 | 38.3 | 37.8 | 78.9 | 68.7 | 112.6 | 77.1 | 27.4 | [6 empty] | 36.9 | 124 | -1.03 | 1.42 | 1.85 | -1 | -0.1182 | 1.9851 | 201.1 | 188.2 | -1.25 | 1.66 | 2375 | 867.3 | 0.5 | 0.5
2018-05-04 15:45 | 2146 | 209.3 | 211.9 | 98.3 | 84 | 83.2 | 201.3 | 199.9 | 127.1 | 63.2 | 56 | 182.5 | 14.4 | 194.4 | 168.2 | 93 | 50.9 | 70.6 | 41.7 | 181 | 173 | 96.8 | 55.3 | 78.1 | 50.9 | 188.9 | 166.9 | 85.9 | 44.5 | 74.1 | 40.8 |  |  |  |  | 60.1 | 29.1 | 30.1 | 184.7 | 136.8 | 48 | 107.8 | 47 | 124.6 | 95 | 134.6 | 58.3 | 154.6 | 106.6 | 58.1 | 54.8 | 38.3 | 37.8 | 78.9 | 68.7 | 112.6 | 77.1 | 27.5 | [6 empty] | 36.8 | 123.8 | -0.99 | 1.36 | 1.86 | -1 | -0.1871 | 1.9847 | 201 | 188.1 | -1.22 | 1.62 | 2376 | 867.4 | 0.5 | 0.5
2018-05-04 15:45 | 2147 | 209.2 | 211.8 | 98.2 | 84.1 | 83.3 | 201.1 | 199.8 | 127.1 | 63.2 | 56 | 182.4 | 14.4 | 194.3 | 168 | 92.9 | 51 | 70.5 | 42.4 | 180.9 | 172.9 | 96.7 | 54.9 | 78 | 51.2 | 188.8 | 167 | 85.8 | 44.6 | 74 | 40.7 |  |  |  |  | 60.1 | 29.1 | 30.1 | 184.6 | 136.8 | 48 | 107.8 | 47 | 124.5 | 95 | 134.5 | 58.3 | 154.6 | 106.6 | 58.1 | 54.8 | 38.3 | 37.8 | 78.9 | 68.7 | 112.6 | 77.1 | 27.5 | [6 empty] | 36.9 | 123.7 | -1.02 | 1.46 | 1.88 | -1 | -0.1254 | 1.9848 | 200.9 | 188 | -1.24 | 1.68 | 2377 | 867.5 | 0.5 | 0.5
2018-05-04 15:45 | 2148 | 209.1 | 211.8 | 98.1 | 84 | 83.4 | 201 | 199.7 | 127.1 | 63.1 | 55.9 | 182.3 | 14.4 | 194.1 | 168 | 92.9 | 51 | 70.5 | 42.7 | 180.8 | 172.7 | 96.7 | 54.4 | 78 | 51.2 | 188.7 | 167 | 85.8 | 44.8 | 74 | 41 |  |  |  |  | 60.1 | 29.1 | 30.1 | 184.5 | 136.8 | 48 | 107.7 | 47 | 124.4 | 95 | 134.5 | 58.3 | 154.5 | 106.5 | 58.1 | 54.8 | 38.3 | 37.8 | 78.9 | 68.7 | 112.5 | 77.1 | 27.3 | [6 empty] | 36.9 | 123.2 | -1.04 | 1.42 | 1.91 | -1 | -0.1581 | 1.9846 | 200.8 | 187.9 | -1.25 | 1.65 | 2378 | 867.6 | 0.5 | 0.5
2018-05-04 15:45 | 2149 | 209 | 211.7 | 98.2 | 84.1 | 83.5 | 200.8 | 199.7 | 127.1 | 63 | 55.9 | 182.2 | 14.4 | 194 | 167.9 | 92.8 | 51.2 | 70.4 | 43.1 | 180.7 | 172.6 | 96.6 | 54.2 | 78 | 51.1 | 188.6 | 166.7 | 85.8 | 44.9 | 73.9 | 40.7 |  |  |  |  | 60.1 | 29.1 | 30.1 | 184.4 | 136.7 | 48 | 107.6 | 47 | 124.4 | 94.9 | 134.4 | 58.3 | 154.5 | 106.5 | 58 | 54.7 | 38.3 | 37.8 | 78.9 | 68.7 | 112.5 | 77 | 27.2 | [6 empty] | 36.8 | 123 | -1.05 | 1.44 | 1.9 | -1 | -0.2015 | 1.9846 | 200.7 | 187.7 | -1.26 | 1.66 | 2379 | 867.6 | 0.5 | 0.5
2018-05-04 15:45 | 2150 | 208.9 | 211.6 | 98.2 | 84 | 83.4 | 200.7 | 199.6 | 127.2 | 62.9 | 56 | 182.1 | 14.4 | 193.9 | 167.8 | 92.8 | 51.1 | 70.4 | 43.5 | 180.5 | 172.4 | 96.6 | 54.5 | 78 | 50.6 | 188.4 | 166.5 | 85.7 | 44.8 | 73.8 | 40.4 |  |  |  |  | 60 | 29.1 | 30.1 | 184.4 | 136.7 | 48 | 107.6 | 47 | 124.3 | 94.9 | 134.4 | 58.3 | 154.4 | 106.5 | 58.1 | 54.7 | 38.3 | 37.8 | 78.9 | 68.7 | 112.5 | 77 | 27.4 | [6 empty] | 36.9 | 123.6 | -1.04 | 1.42 | 1.88 | -1 | -0.2378 | 1.985 | 200.6 | 187.6 | -1.25 | 1.65 | 2380 | 867.7 | 0.5 | 0.5
2018-05-04 15:45 | 2151 | 208.8 | 211.4 | 98.3 | 83.9 | 83.4 | 200.5 | 199.5 | 127.2 | 62.8 | 56 | 182 | 14.4 | 193.8 | 167.7 | 92.7 | 51.1 | 70.3 | 43.8 | 180.4 | 172.2 | 96.5 | 54.7 | 77.9 | 51.2 | 188.3 | 166.4 | 85.7 | 44.7 | 73.8 | 40.2 |  |  |  |  | 60 | 29.1 | 30.1 | 184.3 | 136.7 | 48 | 107.5 | 47 | 124.3 | 94.9 | 134.3 | 58.3 | 154.4 | 106.4 | 58 | 54.7 | 38.3 | 37.8 | 78.9 | 68.7 | 112.4 | 77 | 27.6 | [6 empty] | 37 | 124.2 | -1.05 | 1.46 | 1.88 | -1 | -0.1436 | 1.9852 | 200.5 | 187.5 | -1.26 | 1.68 | 2381 | 867.8 | 0.5 | 0.5
2018-05-04 15:45 | 2152 | 208.6 | 211.3 | 98.4 | 83.9 | 83.3 | 200.4 | 199.4 | 127.2 | 62.7 | 56 | 181.9 | 14.4 | 193.7 | 167.7 | 92.7 | 51.7 | 70.3 | 43.7 | 180.3 | 172.2 | 96.4 | 55.2 | 77.9 | 52 | 188.1 | 166.3 | 85.6 | 44.8 | 73.7 | 40.2 |  |  |  |  | 60 | 29.1 | 30.1 | 184.2 | 136.6 | 48 | 107.5 | 47 | 124.2 | 94.9 | 134.3 | 58.2 | 154.3 | 106.4 | 58 | 54.7 | 38.3 | 37.8 | 78.9 | 68.7 | 112.4 | 77 | 27.3 | [6 empty] | 37 | 124.4 | -1.05 | 1.41 | 1.89 | -1 | -0.0348 | 1.9844 | 200.3 | 187.4 | -1.26 | 1.65 | 2382 | 867.8 | 0.5 | 0.5
2018-05-04 15:45 | 2153 | 208.5 | 211.2 | 98.3 | 83.8 | 83.3 | 200.4 | 199.4 | 127.1 | 62.6 | 56 | 181.8 | 14.4 | 193.6 | 167.5 | 92.7 | 51.8 | 70.2 | 43.7 | 180.2 | 172.1 | 96.4 | 55.9 | 77.9 | 51.4 | 188 | 166.3 | 85.6 | 44.9 | 73.6 | 40.1 |  |  |  |  | 60 | 29.1 | 30.1 | 184.1 | 136.6 | 48 | 107.4 | 47 | 124.1 | 94.9 | 134.2 | 58.2 | 154.3 | 106.3 | 58 | 54.7 | 38.3 | 37.8 | 78.9 | 68.7 | 112.4 | 76.9 | 27 | [6 empty] | 37.1 | 124.7 | -1.05 | 1.36 | 1.87 | -1 | -0.2958 | 1.9852 | 200.3 | 187.3 | -1.26 | 1.62 | 2383 | 867.9 | 0.5 | 0.5
2018-05-04 15:45 | 2154 | 208.4 | 211.1 | 98.3 | 83.7 | 83.3 | 200.3 | 199.3 | 127.2 | 62.5 | 56 | 181.7 | 14.4 | 193.5 | 167.4 | 92.7 | 51.8 | 70.2 | 42.9 | 180.1 | 172.1 | 96.3 | 56.2 | 77.8 | 51.2 | 187.9 | 166.3 | 85.5 | 44.9 | 73.6 | 40 |  |  |  |  | 60 | 29.1 | 30.1 | 184 | 136.6 | 48 | 107.4 | 47 | 124.1 | 94.8 | 134.2 | 58.2 | 154.2 | 106.3 | 58 | 54.7 | 38.3 | 37.8 | 78.9 | 68.7 | 112.3 | 76.9 | 27.1 | [6 empty] | 37.1 | 125.1 | -1.03 | 1.38 | 1.88 | -1 | -0.1399 | 1.9848 | 200.2 | 187.2 | -1.24 | 1.63 | 2384 | 868 | 0.5 | 0.5
2018-05-04 15:45 | 2155 | 208.3 | 211.1 | 98.4 | 83.5 | 83.3 | 200.2 | 199.1 | 127 | 62.6 | 56 | 181.5 | 14.4 | 193.4 | 167.2 | 92.6 | 51.8 | 70.2 | 42.5 | 180 | 172 | 96.2 | 56.8 | 77.7 | 51.6 | 187.8 | 166.2 | 85.5 | 44.9 | 73.5 | 40.5 |  |  |  |  | 60 | 29.1 | 30.1 | 183.9 | 136.5 | 48 | 107.3 | 47 | 124 | 94.8 | 134.1 | 58.2 | 154.1 | 106.2 | 58 | 54.7 | 38.3 | 37.8 | 78.9 | 68.7 | 112.3 | 76.9 | 27.3 | [6 empty] | 37.1 | 125.4 | -1.02 | 1.39 | 1.87 | -1 | -0.2378 | 1.9846 | 200.1 | 187.1 | -1.24 | 1.64 | 2385 | 868 | 0.5 | 0.5
2018-05-04 15:45 | 2156 | 208.2 | 211 | 98.4 | 83.5 | 83.2 | 200 | 199 | 126.9 | 62.6 | 56 | 181.4 | 14.4 | 193.2 | 167.1 | 92.6 | 52 | 70.1 | 42.5 | 179.9 | 171.9 | 96.1 | 56.5 | 77.7 | 52.6 | 187.7 | 166 | 85.4 | 44.8 | 73.5 | 40.7 |  |  |  |  | 60 | 29.1 | 30.1 | 183.8 | 136.5 | 48 | 107.3 | 47 | 124 | 94.8 | 134.1 | 58.2 | 154.1 | 106.2 | 58 | 54.8 | 38.3 | 37.8 | 78.9 | 68.7 | 112.3 | 76.9 | 27.3 | [6 empty] | 37 | 125.2 | -1.03 | 1.44 | 1.87 | -1 | -0.2196 | 1.9845 | 199.9 | 187 | -1.25 | 1.67 | 2386 | 868.1 | 0.5 | 0.5
2018-05-04 15:45 | 2157 | 208.1 | 210.9 | 98.3 | 83.6 | 83.2 | 199.9 | 198.9 | 126.8 | 62.5 | 56 | 181.3 | 14.4 | 193.1 | 167 | 92.5 | 52.1 | 70.1 | 42.3 | 179.8 | 171.7 | 96.1 | 56 | 77.7 | 52.5 | 187.6 | 165.8 | 85.4 | 44.8 | 73.4 | 40.9 |  |  |  |  | 60 | 29.1 | 30.1 | 183.7 | 136.5 | 48 | 107.2 | 47 | 123.9 | 94.8 | 134 | 58.2 | 154 | 106.2 | 58 | 54.8 | 38.3 | 37.8 | 78.9 | 68.7 | 112.2 | 76.8 | 27.3 | [6 empty] | 37 | 124.6 | -1.02 | 1.43 | 1.88 | -1 | -0.1508 | 1.9847 | 199.8 | 186.8 | -1.24 | 1.66 | 2387 | 868.2 | 0.5 | 0.5
2018-05-04 15:45 | 2158 | 208 | 210.8 | 98.1 | 83.6 | 83.3 | 199.8 | 198.8 | 126.9 | 62.5 | 56 | 181.2 | 14.4 | 193 | 166.9 | 92.5 | 51.6 | 70.1 | 42.1 | 179.7 | 171.5 | 96 | 55.5 | 77.6 | 53 | 187.6 | 165.8 | 85.3 | 44.7 | 73.3 | 41.3 |  |  |  |  | 60 | 29.1 | 30.1 | 183.6 | 136.4 | 48 | 107.2 | 47 | 123.8 | 94.7 | 133.9 | 58.2 | 154 | 106.1 | 58 | 54.8 | 38.3 | 37.8 | 78.9 | 68.7 | 112.2 | 76.8 | 27.2 | [6 empty] | 37.1 | 124.3 | -1.03 | 1.29 | 1.87 | -1 | -0.0674 | 1.9845 | 199.7 | 186.7 | -1.25 | 1.58 | 2388 | 868.2 | 0.5 | 0.5
2018-05-04 15:45 | 2159 | 207.9 | 210.7 | 98.1 | 83.7 | 83.4 | 199.7 | 198.7 | 126.9 | 62.4 | 56 | 181.1 | 14.4 | 192.9 | 166.9 | 92.5 | 51.5 | 70 | 41.9 | 179.6 | 171.3 | 95.9 | 55.3 | 77.6 | 52.7 | 187.5 | 165.6 | 85.3 | 44.8 | 73.2 | 41.5 |  |  |  |  | 60 | 29.1 | 30.1 | 183.5 | 136.4 | 48 | 107.1 | 47 | 123.8 | 94.7 | 133.9 | 58.1 | 153.9 | 106.1 | 57.9 | 54.8 | 38.3 | 37.8 | 78.9 | 68.7 | 112.2 | 76.8 | 27.2 | [6 empty] | 37.1 | 124.5 | -1.03 | 1.36 | 1.91 | -1 | -0.1508 | 1.9848 | 199.6 | 186.6 | -1.24 | 1.62 | 2389 | 868.3 | 0.5 | 0.5
2018-05-04 15:45 | 2160 | 207.8 | 210.6 | 98 | 83.7 | 83.4 | 199.6 | 198.5 | 126.9 | 62.4 | 55.9 | 181 | 14.4 | 192.7 | 166.8 | 92.4 | 51.8 | 70 | 41.8 | 179.5 | 171.4 | 95.8 | 54.5 | 77.5 | 51.6 | 187.4 | 165.4 | 85.2 | 45.1 | 73.2 | 41.6 |  |  |  |  | 60 | 29.1 | 30 | 183.5 | 136.3 | 48 | 107.1 | 47 | 123.7 | 94.7 | 133.8 | 58.1 | 153.9 | 106 | 57.9 | 54.8 | 38.3 | 37.8 | 78.9 | 68.7 | 112.1 | 76.8 | 27.3 | [6 empty] | 37.1 | 124.8 | -1.03 | 1.39 | 1.88 | -1 | -0.2341 | 1.9846 | 199.5 | 186.5 | -1.25 | 1.64 | 2390 | 868.4 | 0.5 | 0.5
2018-05-04 15:45 | 2161 | 207.8 | 210.5 | 97.9 | 83.6 | 83.4 | 199.5 | 198.4 | 127.1 | 62.4 | 55.9 | 180.9 | 14.4 | 192.6 | 166.7 | 92.4 | 51.7 | 70 | 41.7 | 179.4 | 171.5 | 95.8 | 54.4 | 77.5 | 50.8 | 187.2 | 165.4 | 85.1 | 44.9 | 73.1 | 41.9 |  |  |  |  | 60 | 29.1 | 30.1 | 183.4 | 136.3 | 48 | 107 | 47.1 | 123.6 | 94.7 | 133.8 | 58.1 | 153.8 | 106 | 57.9 | 54.8 | 38.3 | 37.8 | 78.9 | 68.7 | 112.1 | 76.8 | 27.2 | [6 empty] | 37.2 | 125.3 | -1.05 | 1.35 | 1.88 | -1 | -0.1725 | 1.9848 | 199.4 | 186.4 | -1.26 | 1.61 | 2391 | 868.5 | 0.5 | 0.5
2018-05-04 15:45 | 2162 | 207.6 | 210.5 | 97.9 | 83.7 | 83.4 | 199.5 | 198.3 | 127.1 | 62.4 | 56 | 180.7 | 14.4 | 192.5 | 166.6 | 92.4 | 51.5 | 70 | 41.5 | 179.3 | 171.6 | 95.7 | 54.3 | 77.4 | 50.6 | 187.1 | 165.6 | 85.1 | 45.1 | 73.1 | 41.7 |  |  |  |  | 60 | 29.1 | 30.1 | 183.3 | 136.3 | 48 | 107 | 47.1 | 123.6 | 94.6 | 133.7 | 58.1 | 153.8 | 106 | 57.9 | 54.8 | 38.3 | 37.8 | 78.9 | 68.7 | 112.1 | 76.7 | 27.1 | [6 empty] | 37.2 | 125.4 | -1.08 | 1.36 | 1.89 | -1 | -0.216 | 1.9849 | 199.3 | 186.3 | -1.27 | 1.62 | 2392 | 868.5 | 0.5 | 0.5
2018-05-04 15:45 | 2163 | 207.5 | 210.3 | 97.9 | 83.6 | 83.4 | 199.4 | 198.2 | 127.1 | 62.4 | 56 | 180.6 | 14.4 | 192.4 | 166.6 | 92.3 | 51 | 69.9 | 41.4 | 179.2 | 171.5 | 95.7 | 54.7 | 77.4 | 50.7 | 187 | 165.6 | 85.1 | 45.1 | 73.1 | 41.4 |  |  |  |  | 60 | 29.1 | 30.1 | 183.2 | 136.2 | 48 | 106.9 | 47.1 | 123.5 | 94.6 | 133.7 | 58.1 | 153.7 | 105.9 | 57.9 | 54.8 | 38.3 | 37.8 | 78.9 | 68.7 | 112 | 76.7 | 27.2 | [6 empty] | 37.2 | 125.4 | -1.06 | 1.32 | 1.86 | -1 | -0.1834 | 1.9843 | 199.2 | 186.2 | -1.26 | 1.6 | 2393 | 868.6 | 0.5 | 0.5
2018-05-04 15:45 | 2164 | 207.3 | 210.1 | 98 | 83.6 | 83.4 | 199.2 | 198.1 | 127 | 62.4 | 56 | 180.5 | 14.4 | 192.3 | 166.4 | 92.3 | 51.2 | 69.9 | 41 | 179.1 | 171.1 | 95.6 | 54.6 | 77.3 | 51.9 | 186.8 | 165.4 | 85 | 45.3 | 73 | 41.2 |  |  |  |  | 60 | 29.1 | 30.1 | 183.1 | 136.2 | 48 | 106.8 | 47 | 123.5 | 94.6 | 133.6 | 58.1 | 153.6 | 105.9 | 57.9 | 54.8 | 38.3 | 37.8 | 78.9 | 68.7 | 112 | 76.7 | 27.4 | [6 empty] | 37.1 | 125.6 | -1.04 | 1.36 | 1.88 | -1 | -0.1037 | 1.9846 | 199.1 | 186 | -1.25 | 1.62 | 2394 | 868.7 | 0.5 | 0.5
2018-05-04 15:45 | 2165 | 207.2 | 209.9 | 98 | 83.6 | 83.4 | 199.1 | 198.1 | 126.9 | 62.3 | 55.9 | 180.4 | 14.4 | 192.2 | 166.2 | 92.2 | 51.4 | 69.8 | 40.9 | 179 | 170.7 | 95.5 | 54.6 | 77.3 | 52.8 | 186.7 | 165.2 | 84.9 | 44.9 | 73 | 41 |  |  |  |  | 60 | 29.1 | 30.1 | 183 | 136.2 | 48 | 106.8 | 47 | 123.4 | 94.6 | 133.6 | 58.1 | 153.6 | 105.9 | 57.9 | 54.8 | 38.3 | 37.8 | 78.9 | 68.7 | 112 | 76.7 | 27.6 | [6 empty] | 37.1 | 125.7 | -1.06 | 1.42 | 1.86 | -1 | -0.1942 | 1.9844 | 198.9 | 185.9 | -1.26 | 1.66 | 2395 | 868.7 | 0.5 | 0.5
2018-05-04 15:45 | 2166 | 207.1 | 209.9 | 98.1 | 83.5 | 83.4 | 198.9 | 198 | 126.8 | 62.3 | 56 | 180.3 | 14.4 | 192.1 | 166.1 | 92.2 | 51.2 | 69.8 | 41 | 178.9 | 170.7 | 95.5 | 54.4 | 77.2 | 54.5 | 186.6 | 164.9 | 84.9 | 44.7 | 73 | 41.2 |  |  |  |  | 60 | 29.1 | 30.1 | 182.9 | 136.1 | 48 | 106.8 | 47.1 | 123.4 | 94.5 | 133.5 | 58.1 | 153.5 | 105.8 | 57.9 | 54.8 | 38.3 | 37.8 | 78.9 | 68.7 | 111.9 | 76.7 | 27.7 | [6 empty] | 37.1 | 125.6 | -1.03 | 1.39 | 1.86 | -1 | -0.187 | 1.9844 | 198.8 | 185.8 | -1.24 | 1.64 | 2396 | 868.8 | 0.5 | 0.5
2018-05-04 15:45 | 2167 | 207 | 209.8 | 98.1 | 83.4 | 83.3 | 198.8 | 197.8 | 126.7 | 62.3 | 56 | 180.2 | 14.4 | 191.9 | 165.9 | 92.1 | 51.2 | 69.8 | 41.1 | 178.7 | 170.9 | 95.4 | 54.3 | 77.2 | 54.2 | 186.4 | 164.8 | 84.8 | 45 | 72.9 | 41.5 |  |  |  |  | 60 | 29.1 | 30.1 | 182.8 | 136.1 | 48 | 106.7 | 47.1 | 123.3 | 94.5 | 133.5 | 58.1 | 153.5 | 105.8 | 57.9 | 54.8 | 38.3 | 37.8 | 78.9 | 68.6 | 111.9 | 76.6 | 27.6 | [6 empty] | 37.2 | 125.8 | -1.02 | 1.41 | 1.87 | -1 | -0.158 | 1.9848 | 198.7 | 185.7 | -1.24 | 1.65 | 2397 | 868.9 | 0.5 | 0.5
2018-05-04 15:45 | 2168 | 206.8 | 209.7 | 98.1 | 83.4 | 83.3 | 198.7 | 197.7 | 126.6 | 62.4 | 56 | 180.1 | 14.4 | 191.8 | 165.7 | 92.1 | 50.9 | 69.7 | 40.8 | 178.6 | 170.8 | 95.3 | 54.2 | 77.1 | 53.7 | 186.2 | 164.7 | 84.8 | 45 | 72.9 | 41.6 |  |  |  |  | 60 | 29.1 | 30.1 | 182.7 | 136.1 | 48 | 106.6 | 47.1 | 123.2 | 94.5 | 133.4 | 58 | 153.4 | 105.7 | 57.9 | 54.8 | 38.3 | 37.8 | 78.9 | 68.6 | 111.9 | 76.6 | 27.6 | [6 empty] | 37.3 | 125.7 | -1.01 | 1.39 | 1.88 | -1 | -0.2595 | 1.9848 | 198.6 | 185.6 | -1.23 | 1.64 | 2398 | 868.9 | 0.5 | 0.5
2018-05-04 15:45 | 2169 | 206.7 | 209.6 | 98 | 83.4 | 83.2 | 198.6 | 197.6 | 126.7 | 62.4 | 56 | 180 | 14.4 | 191.7 | 165.6 | 92 | 51 | 69.7 | 40.6 | 178.5 | 170.5 | 95.2 | 54 | 77 | 52.9 | 186.1 | 164.7 | 84.7 | 44.9 | 72.8 | 41.5 |  |  |  |  | 59.9 | 29.1 | 30.1 | 182.7 | 136 | 47.9 | 106.6 | 47 | 123.2 | 94.5 | 133.4 | 58 | 153.4 | 105.7 | 57.8 | 54.8 | 38.3 | 37.8 | 78.9 | 68.6 | 111.8 | 76.6 | 27.6 | [6 empty] | 37.3 | 125.1 | -1.02 | 1.42 | 1.87 | -1 | -0.1472 | 1.9849 | 198.5 | 185.5 | -1.24 | 1.66 | 2399 | 869 | 0.5 | 0.5
2018-05-04 15:45 | 2170 | 206.6 | 209.3 | 98 | 83.4 | 83.1 | 198.5 | 197.6 | 126.9 | 62.4 | 56 | 179.9 | 14.4 | 191.6 | 165.7 | 91.9 | 51.2 | 69.6 | 40.7 | 178.4 | 170.3 | 95.2 | 54.1 | 77 | 53.2 | 186 | 164.6 | 84.6 | 44.9 | 72.8 | 41.5 |  |  |  |  | 60 | 29.1 | 30.1 | 182.6 | 136 | 47.9 | 106.5 | 47.1 | 123.1 | 94.4 | 133.3 | 58 | 153.3 | 105.6 | 57.8 | 54.8 | 38.3 | 37.8 | 78.9 | 68.6 | 111.8 | 76.6 | 27.6 | [6 empty] | 37.3 | 124 | -1.03 | 1.27 | 1.86 | -1 | -0.1327 | 1.9843 | 198.4 | 185.4 | -1.25 | 1.56 | 2400 | 869.1 | 0.5 | 0.5
2018-05-04 15:45 | 2171 | 206.5 | 209.2 | 98 | 83.4 | 83 | 198.3 | 197.5 | 126.8 | 62.4 | 56 | 179.8 | 14.4 | 191.5 | 165.6 | 91.9 | 51.2 | 69.5 | 40.9 | 178.3 | 170.3 | 95.1 | 54.7 | 76.9 | 53.1 | 185.9 | 164.5 | 84.6 | 44.9 | 72.7 | 41.6 |  |  |  |  | 60 | 29.1 | 30.1 | 182.5 | 136 | 47.9 | 106.5 | 47.1 | 123 | 94.4 | 133.2 | 58 | 153.3 | 105.6 | 57.8 | 54.7 | 38.3 | 37.8 | 78.9 | 68.6 | 111.8 | 76.5 | 27.6 | [6 empty] | 37.4 | 123.2 | -0.98 | 1.36 | 1.86 | -1 | -0.2196 | 1.9853 | 198.3 | 185.2 | -1.22 | 1.62 | 2401 | 869.1 | 0.5 | 0.5
2018-05-04 15:45 | 2172 | 206.3 | 209.1 | 97.9 | 83.4 | 82.9 | 198.2 | 197.4 | 126.6 | 62.4 | 56 | 179.7 | 14.4 | 191.4 | 165.7 | 91.8 | 50.9 | 69.5 | 41 | 178.2 | 170.2 | 95.1 | 55 | 76.9 | 53.7 | 185.8 | 164.5 | 84.5 | 44.9 | 72.6 | 40.9 |  |  |  |  | 60 | 29.1 | 30.1 | 182.4 | 135.9 | 47.9 | 106.4 | 47.1 | 123 | 94.4 | 133.2 | 58 | 153.2 | 105.6 | 57.8 | 54.7 | 38.3 | 37.8 | 78.9 | 68.6 | 111.7 | 76.5 | 27.6 | [6 empty] | 37.4 | 123.2 | -1.03 | 1.48 | 1.87 | -1 | -0.1109 | 1.9845 | 198.1 | 185.1 | -1.24 | 1.69 | 2402 | 869.2 | 0.5 | 0.5
2018-05-04 15:45 | 2173 | 206.2 | 209 | 97.9 | 83.4 | 82.9 | 198.1 | 197.3 | 126.7 | 62.3 | 56 | 179.6 | 14.4 | 191.3 | 165.6 | 91.7 | 50.8 | 69.4 | 40.9 | 178.1 | 170 | 95 | 55.2 | 76.9 | 54.7 | 185.7 | 164.3 | 84.4 | 44.9 | 72.6 | 40.4 |  |  |  |  | 60 | 29.1 | 30.1 | 182.3 | 135.9 | 47.9 | 106.4 | 47.1 | 122.9 | 94.4 | 133.1 | 58 | 153.1 | 105.5 | 57.8 | 54.7 | 38.3 | 37.8 | 78.9 | 68.6 | 111.7 | 76.5 | 27.7 | [6 empty] | 37.4 | 123.3 | -1.03 | 1.43 | 1.85 | -1 | -0.2739 | 1.9851 | 198 | 185 | -1.25 | 1.66 | 2403 | 869.3 | 0.5 | 0.5
2018-05-04 15:45 | 2174 | 206.1 | 208.9 | 97.9 | 83.4 | 82.8 | 197.9 | 197.2 | 126.7 | 62.3 | 56 | 179.5 | 14.4 | 191.1 | 165.4 | 91.7 | 50.8 | 69.4 | 40.8 | 178 | 169.9 | 94.9 | 55.2 | 76.8 | 55 | 185.6 | 164.2 | 84.4 | 45 | 72.5 | 40.4 |  |  |  |  | 60 | 29.1 | 30.1 | 182.2 | 135.9 | 47.9 | 106.3 | 47.1 | 122.9 | 94.4 | 133.1 | 58 | 153.1 | 105.5 | 57.8 | 54.7 | 38.3 | 37.8 | 78.9 | 68.6 | 111.7 | 76.5 | 27.9 | [6 empty] | 37.3 | 123.2 | -1.04 | 1.26 | 1.85 | -1 | -0.1508 | 1.9847 | 197.9 | 184.9 | -1.25 | 1.56 | 2404 | 869.4 | 0.5 | 0.5
2018-05-04 15:45 | 2175 | 206 | 208.8 | 97.8 | 83.4 | 82.8 | 197.8 | 197.2 | 126.8 | 62.3 | 56 | 179.3 | 14.4 | 191 | 165.2 | 91.6 | 50.7 | 69.4 | 40.8 | 177.9 | 169.8 | 94.9 | 55.1 | 76.8 | 54.7 | 185.4 | 164 | 84.3 | 45.4 | 72.5 | 40.8 |  |  |  |  | 60 | 29.1 | 30.1 | 182.1 | 135.8 | 47.9 | 106.3 | 47.1 | 122.8 | 94.3 | 133 | 57.9 | 153 | 105.4 | 57.8 | 54.7 | 38.3 | 37.8 | 78.9 | 68.6 | 111.6 | 76.5 | 27.8 | [6 empty] | 37.3 | 123.3 | -1.04 | 1.33 | 1.82 | -1 | -0.1399 | 1.9844 | 197.8 | 184.8 | -1.25 | 1.6 | 2405 | 869.4 | 0.5 | 0.5
2018-05-04 15:45 | 2176 | 205.9 | 208.6 | 97.6 | 83.3 | 82.8 | 197.7 | 197.1 | 126.7 | 62.4 | 56 | 179.2 | 14.4 | 190.9 | 165.1 | 91.5 | 50.4 | 69.3 | 40.8 | 177.8 | 169.8 | 94.8 | 55.1 | 76.7 | 54.8 | 185.3 | 164 | 84.2 | 45 | 72.5 | 41.2 |  |  |  |  | 59.9 | 29.1 | 30.1 | 182 | 135.8 | 47.9 | 106.2 | 47.1 | 122.8 | 94.3 | 133 | 57.9 | 153 | 105.4 | 57.8 | 54.7 | 38.3 | 37.8 | 78.9 | 68.6 | 111.6 | 76.4 | 27.7 | [6 empty] | 37.2 | 123.3 | -0.98 | 1.34 | 1.84 | -1 | -0.0856 | 1.9847 | 197.7 | 184.7 | -1.21 | 1.61 | 2406 | 869.5 | 0.5 | 0.5
2018-05-04 15:45 | 2177 | 205.8 | 208.4 | 97.5 | 83.2 | 83 | 197.6 | 197 | 126.7 | 62.4 | 56 | 179.1 | 14.4 | 190.8 | 165.1 | 91.5 | 50.2 | 69.3 | 40.9 | 177.7 | 169.6 | 94.7 | 54.8 | 76.7 | 54.4 | 185.2 | 164 | 84.1 | 44.6 | 72.4 | 41.2 |  |  |  |  | 59.9 | 29.1 | 30.1 | 181.9 | 135.8 | 47.9 | 106.2 | 47.1 | 122.7 | 94.3 | 132.9 | 57.9 | 152.9 | 105.4 | 57.7 | 54.7 | 38.3 | 37.8 | 78.9 | 68.6 | 111.6 | 76.4 | 27.6 | [6 empty] | 37.2 | 123.1 | -1 | 1.39 | 1.84 | -1 | -0.1689 | 1.9846 | 197.6 | 184.6 | -1.23 | 1.64 | 2407 | 869.6 | 0.5 | 0.5
2018-05-04 15:45 | 2178 | 205.7 | 208.3 | 97.4 | 83.3 | 83 | 197.5 | 196.9 | 126.6 | 62.3 | 56.1 | 179 | 14.4 | 190.7 | 165 | 91.4 | 50.4 | 69.2 | 41 | 177.6 | 169.5 | 94.7 | 54.5 | 76.6 | 53.5 | 185.2 | 163.9 | 84.1 | 44.3 | 72.4 | 41.5 |  |  |  |  | 59.9 | 29.1 | 30.1 | 181.8 | 135.7 | 47.9 | 106.1 | 47.1 | 122.6 | 94.3 | 132.9 | 57.9 | 152.9 | 105.3 | 57.7 | 54.7 | 38.3 | 37.8 | 78.9 | 68.6 | 111.5 | 76.4 | 27.6 | [6 empty] | 37.3 | 123 | -0.98 | 1.41 | 1.83 | -1 | -0.1906 | 1.9847 | 197.5 | 184.5 | -1.21 | 1.65 | 2408 | 869.6 | 0.5 | 0.5
2018-05-04 15:46 | 2179 | 205.6 | 208.2 | 97.4 | 83.1 | 83 | 197.3 | 196.8 | 126.5 | 62.3 | 56.1 | 178.9 | 14.4 | 190.5 | 164.8 | 91.3 | 50.5 | 69.2 | 41 | 177.5 | 169.4 | 94.6 | 54.4 | 76.6 | 53.1 | 185.1 | 163.7 | 84 | 44.2 | 72.3 | 41.1 |  |  |  |  | 60 | 29.1 | 30.1 | 181.8 | 135.7 | 47.9 | 106.1 | 47.1 | 122.6 | 94.2 | 132.8 | 57.9 | 152.8 | 105.3 | 57.7 | 54.7 | 38.3 | 37.8 | 78.9 | 68.6 | 111.5 | 76.4 | 27.6 | [6 empty] | 37.3 | 122.6 | -0.99 | 1.35 | 1.85 | -1 | -0.1616 | 1.9847 | 197.4 | 184.4 | -1.22 | 1.61 | 2409 | 869.7 | 0.5 | 0.5
2018-05-04 15:46 | 2180 | 205.4 | 208.2 | 97.3 | 83.1 | 83 | 197.2 | 196.6 | 126.4 | 62.3 | 56.1 | 178.8 | 14.4 | 190.4 | 164.6 | 91.3 | 50.5 | 69.1 | 40.6 | 177.4 | 169.3 | 94.6 | 54 | 76.5 | 52.7 | 185 | 163.5 | 84 | 44.3 | 72.3 | 40.8 |  |  |  |  | 59.9 | 29.1 | 30.1 | 181.7 | 135.6 | 47.9 | 106 | 47.1 | 122.5 | 94.2 | 132.8 | 57.9 | 152.7 | 105.3 | 57.7 | 54.7 | 38.3 | 37.8 | 78.9 | 68.6 | 111.5 | 76.3 | 27.5 | [6 empty] | 37.4 | 122.3 | -0.97 | 1.42 | 1.84 | -1 | -0.0892 | 1.9846 | 197.2 | 184.3 | -1.21 | 1.65 | 2410 | 869.8 | 0.5 | 0.5
2018-05-04 15:46 | 2181 | 205.3 | 208.2 | 97.2 | 83.1 | 83 | 197.1 | 196.4 | 126.3 | 62.3 | 56.1 | 178.7 | 14.4 | 190.3 | 164.5 | 91.2 | 50.7 | 69.1 | 40.1 | 177.3 | 169.4 | 94.5 | 54 | 76.5 | 52.5 | 184.9 | 163.3 | 83.9 | 44.3 | 72.2 | 40.8 |  |  |  |  | 59.9 | 29.1 | 30.1 | 181.6 | 135.6 | 47.9 | 106 | 47.1 | 122.5 | 94.2 | 132.7 | 57.8 | 152.7 | 105.2 | 57.7 | 54.7 | 38.3 | 37.8 | 78.9 | 68.6 | 111.4 | 76.3 | 27.6 | [6 empty] | 37.5 | 122.2 | -1 | 1.4 | 1.82 | -1 | -0.1942 | 1.9845 | 197.1 | 184.2 | -1.23 | 1.64 | 2411 | 869.8 | 0.5 | 0.5
2018-05-04 15:46 | 2182 | 205.2 | 208.1 | 97.2 | 83.2 | 82.9 | 197 | 196.3 | 126.2 | 62.2 | 56.1 | 178.5 | 14.4 | 190.2 | 164.4 | 91.1 | 51.1 | 69.1 | 39.8 | 177.2 | 169.3 | 94.4 | 54.2 | 76.5 | 52.2 | 184.8 | 163.3 | 83.9 | 44.2 | 72.1 | 40.5 |  |  |  |  | 59.9 | 29.1 | 30.1 | 181.5 | 135.6 | 47.9 | 105.9 | 47.1 | 122.4 | 94.2 | 132.7 | 57.8 | 152.6 | 105.2 | 57.7 | 54.7 | 38.3 | 37.8 | 78.9 | 68.6 | 111.4 | 76.3 | 27.9 | [6 empty] | 37.5 | 122.4 | -0.99 | 1.32 | 1.85 | -1 | -0.2087 | 1.9849 | 197 | 184.1 | -1.22 | 1.6 | 2412 | 869.9 | 0.5 | 0.5
2018-05-04 15:46 | 2183 | 205.1 | 208 | 97.1 | 83.3 | 82.9 | 196.9 | 196.2 | 126.2 | 62.1 | 56.2 | 178.4 | 14.4 | 190.1 | 164.5 | 91.1 | 50.8 | 69 | 39.7 | 177.1 | 169.1 | 94.4 | 54.8 | 76.4 | 51.6 | 184.7 | 163.1 | 83.8 | 44.2 | 72.1 | 40.7 |  |  |  |  | 59.9 | 29.1 | 30.1 | 181.4 | 135.5 | 47.9 | 105.9 | 47.1 | 122.3 | 94.1 | 132.6 | 57.8 | 152.6 | 105.2 | 57.7 | 54.7 | 38.3 | 37.8 | 78.9 | 68.6 | 111.4 | 76.3 | 27.8 | [6 empty] | 37.5 | 122.4 | -0.96 | 1.43 | 1.84 | -1 | -0.2377 | 1.9847 | 196.9 | 183.9 | -1.2 | 1.66 | 2413 | 870 | 0.5 | 0.5
2018-05-04 15:46 | 2184 | 205.1 | 207.9 | 97.1 | 83.2 | 82.8 | 196.8 | 196.1 | 126.2 | 62.1 | 56.2 | 178.3 | 14.4 | 190 | 164.5 | 91 | 50.8 | 69 | 39.7 | 177 | 168.8 | 94.3 | 55.6 | 76.4 | 51.7 | 184.6 | 163 | 83.8 | 44.7 | 72 | 40.6 |  |  |  |  | 59.9 | 29.1 | 30.1 | 181.3 | 135.5 | 48 | 105.8 | 47.1 | 122.3 | 94.1 | 132.6 | 57.8 | 152.5 | 105.1 | 57.7 | 54.7 | 38.3 | 37.8 | 78.9 | 68.6 | 111.3 | 76.3 | 27.7 | [6 empty] | 37.6 | 121.7 | -0.92 | 1.49 | 1.86 | -1 | -0.187 | 1.9846 | 196.8 | 183.9 | -1.18 | 1.69 | 2414 | 870 | 0.5 | 0.5
2018-05-04 15:46 | 2185 | 204.9 | 207.8 | 97.2 | 83.1 | 82.7 | 196.7 | 195.9 | 126.4 | 62.1 | 56.2 | 178.2 | 14.4 | 189.9 | 164.4 | 91 | 51.1 | 68.9 | 39.5 | 176.9 | 168.7 | 94.2 | 55.1 | 76.4 | 52.2 | 184.5 | 162.8 | 83.7 | 44.6 | 72 | 40.6 |  |  |  |  | 59.9 | 29.1 | 30.1 | 181.2 | 135.5 | 48 | 105.8 | 47.1 | 122.2 | 94.1 | 132.5 | 57.8 | 152.5 | 105.1 | 57.7 | 54.7 | 38.4 | 37.8 | 78.9 | 68.6 | 111.3 | 76.3 | 27.8 | [6 empty] | 37.6 | 121.4 | -0.95 | 1.43 | 1.88 | -1 | -0.2666 | 1.985 | 196.7 | 183.8 | -1.2 | 1.66 | 2415 | 870.1 | 0.5 | 0.5
2018-05-04 15:46 | 2186 | 204.8 | 207.8 | 97.2 | 83.2 | 82.7 | 196.6 | 195.9 | 126.5 | 62.2 | 56.2 | 178.1 | 14.4 | 189.8 | 164.2 | 90.9 | 51 | 68.9 | 39.3 | 176.8 | 168.7 | 94.1 | 55.2 | 76.3 | 52.2 | 184.4 | 162.8 | 83.6 | 44.3 | 71.9 | 40.3 |  |  |  |  | 59.9 | 29.1 | 30.1 | 181.1 | 135.4 | 48 | 105.7 | 47.1 | 122.2 | 94.1 | 132.5 | 57.8 | 152.4 | 105.1 | 57.7 | 54.7 | 38.4 | 37.8 | 78.9 | 68.6 | 111.3 | 76.2 | 27.8 | [6 empty] | 37.7 | 121.6 | -0.9 | 1.29 | 1.84 | -1 | -0.1761 | 1.9842 | 196.6 | 183.7 | -1.17 | 1.58 | 2416 | 870.2 | 0.5 | 0.5
2018-05-04 15:46 | 2187 | 204.6 | 207.7 | 97.2 | 83.2 | 82.7 | 196.4 | 195.8 | 126.3 | 62.3 | 56.3 | 178 | 14.4 | 189.7 | 164 | 90.9 | 51.2 | 68.8 | 39.2 | 176.7 | 168.7 | 94.1 | 55.8 | 76.3 | 52.3 | 184.3 | 162.9 | 83.6 | 44.2 | 71.9 | 40.2 |  |  |  |  | 59.9 | 29.1 | 30.1 | 181.1 | 135.4 | 48 | 105.7 | 47.1 | 122.1 | 94.1 | 132.4 | 57.8 | 152.4 | 105 | 57.7 | 54.7 | 38.4 | 37.8 | 78.9 | 68.6 | 111.3 | 76.2 | 27.9 | [6 empty] | 37.8 | 121.7 | -0.94 | 1.34 | 1.83 | -1 | -0.1797 | 1.9846 | 196.5 | 183.5 | -1.19 | 1.6 | 2417 | 870.2 | 0.5 | 0.5
2018-05-04 15:46 | 2188 | 204.5 | 207.6 | 97.2 | 83.3 | 82.7 | 196.3 | 195.7 | 126.2 | 62.2 | 56.3 | 177.9 | 14.5 | 189.6 | 163.9 | 90.8 | 51.6 | 68.8 | 39 | 176.6 | 168.6 | 94 | 56.2 | 76.2 | 52.5 | 184.2 | 162.9 | 83.5 | 44.4 | 71.8 | 40.2 |  |  |  |  | 59.9 | 29.1 | 30.1 | 181 | 135.4 | 48 | 105.6 | 47.1 | 122 | 94 | 132.3 | 57.7 | 152.3 | 105 | 57.7 | 54.7 | 38.4 | 37.8 | 78.9 | 68.6 | 111.2 | 76.2 | 28 | [6 empty] | 37.8 | 121.6 | -0.94 | 1.28 | 1.84 | -1 | -0.1471 | 1.9851 | 196.4 | 183.4 | -1.19 | 1.57 | 2418 | 870.3 | 0.5 | 0.5
2018-05-04 15:46 | 2189 | 204.4 | 207.5 | 97.1 | 83.4 | 82.7 | 196.2 | 195.7 | 126 | 62.2 | 56.2 | 177.8 | 14.5 | 189.4 | 163.8 | 90.7 | 51.1 | 68.8 | 39 | 176.5 | 168.5 | 93.9 | 56.2 | 76.1 | 51.6 | 184.1 | 162.7 | 83.5 | 44.6 | 71.7 | 40.1 |  |  |  |  | 59.9 | 29.1 | 30.1 | 180.9 | 135.3 | 48 | 105.6 | 47.1 | 122 | 94 | 132.3 | 57.7 | 152.3 | 104.9 | 57.7 | 54.7 | 38.3 | 37.8 | 78.9 | 68.5 | 111.2 | 76.2 | 27.9 | [6 empty] | 37.9 | 121 | -0.92 | 1.36 | 1.83 | -1 | -0.1471 | 1.9845 | 196.3 | 183.3 | -1.18 | 1.61 | 2419 | 870.4 | 0.5 | 0.5
2018-05-04 15:46 | 2190 | 204.3 | 207.5 | 97.1 | 83.4 | 82.7 | 196.1 | 195.6 | 125.9 | 62.2 | 56.2 | 177.7 | 14.5 | 189.3 | 163.6 | 90.7 | 50.8 | 68.7 | 38.8 | 176.4 | 168.4 | 93.9 | 55.8 | 76.1 | 50.5 | 184 | 162.5 | 83.4 | 44.6 | 71.7 | 40.1 |  |  |  |  | 59.8 | 29.1 | 30.1 | 180.8 | 135.3 | 48 | 105.5 | 47.1 | 121.9 | 94 | 132.2 | 57.7 | 152.2 | 104.9 | 57.6 | 54.7 | 38.3 | 37.8 | 78.9 | 68.5 | 111.2 | 76.1 | 27.9 | [6 empty] | 38 | 120.9 | -0.9 | 1.3 | 1.83 | -1 | -0.1797 | 1.9848 | 196.2 | 183.2 | -1.16 | 1.58 | 2420 | 870.5 | 0.5 | 0.5
2018-05-04 15:46 | 2191 | 204.2 | 207.3 | 96.9 | 83.3 | 82.7 | 196 | 195.5 | 125.9 | 62.1 | 56.2 | 177.5 | 14.6 | 189.2 | 163.6 | 90.6 | 50.9 | 68.7 | 38.7 | 176.3 | 168.4 | 93.8 | 55.3 | 76 | 50.4 | 183.9 | 162.4 | 83.4 | 44.7 | 71.6 | 40.1 |  |  |  |  | 59.8 | 29.1 | 30.1 | 180.7 | 135.3 | 48 | 105.5 | 47.1 | 121.9 | 94 | 132.2 | 57.7 | 152.1 | 104.9 | 57.6 | 54.7 | 38.4 | 37.8 | 78.9 | 68.5 | 111.1 | 76.1 | 27.9 | [6 empty] | 38.1 | 121.6 | -0.91 | 1.44 | 1.82 | -1 | -0.1036 | 1.9848 | 196.1 | 183.1 | -1.17 | 1.66 | 2421 | 870.5 | 0.5 | 0.5
2018-05-04 15:46 | 2192 | 204 | 207.2 | 96.8 | 83.3 | 82.8 | 195.9 | 195.4 | 126.1 | 62.1 | 56.1 | 177.4 | 14.6 | 189.1 | 163.5 | 90.5 | 50.9 | 68.7 | 38.7 | 176.2 | 168.4 | 93.8 | 55.3 | 76 | 50.7 | 183.8 | 162.4 | 83.4 | 44.5 | 71.5 | 39.8 |  |  |  |  | 59.8 | 29.1 | 30.1 | 180.6 | 135.2 | 48 | 105.4 | 47.1 | 121.8 | 93.9 | 132.2 | 57.7 | 152.1 | 104.8 | 57.6 | 54.7 | 38.4 | 37.8 | 78.9 | 68.5 | 111.1 | 76.1 | 28 | [6 empty] | 38.2 | 121.9 | -0.92 | 1.42 | 1.81 | -1 | -0.1942 | 1.9846 | 196 | 183 | -1.18 | 1.65 | 2422 | 870.6 | 0.5 | 0.5
2018-05-04 15:46 | 2193 | 204 | 207.2 | 96.7 | 83.4 | 82.8 | 195.8 | 195.3 | 126.2 | 62.2 | 56.1 | 177.3 | 14.6 | 189 | 163.3 | 90.5 | 51.2 | 68.6 | 38.8 | 176.1 | 168.4 | 93.7 | 55.6 | 75.9 | 50.7 | 183.7 | 162.4 | 83.3 | 44.4 | 71.5 | 39.8 |  |  |  |  | 59.8 | 29.1 | 30.1 | 180.5 | 135.2 | 48 | 105.4 | 47.1 | 121.7 | 93.9 | 132.1 | 57.7 | 152 | 104.8 | 57.6 | 54.7 | 38.4 | 37.8 | 78.9 | 68.5 | 111 | 76.1 | 28.1 | [6 empty] | 38.2 | 121.8 | -0.97 | 1.43 | 1.81 | -1 | -0.2087 | 1.9845 | 195.9 | 182.9 | -1.21 | 1.66 | 2423 | 870.7 | 0.5 | 0.5
2018-05-04 15:46 | 2194 | 203.8 | 207.1 | 96.6 | 83.5 | 82.7 | 195.6 | 195.2 | 126 | 62.2 | 56.1 | 177.2 | 14.7 | 188.9 | 163.2 | 90.4 | 50.9 | 68.6 | 38.7 | 176 | 168.3 | 93.6 | 55.5 | 75.9 | 51 | 183.7 | 162.4 | 83.3 | 44.4 | 71.4 | 40 |  |  |  |  | 59.8 | 29.1 | 30.1 | 180.4 | 135.2 | 47.9 | 105.3 | 47.1 | 121.7 | 93.9 | 132 | 57.6 | 152 | 104.8 | 57.6 | 54.7 | 38.4 | 37.8 | 78.9 | 68.5 | 111 | 76.1 | 28.1 | [6 empty] | 38.1 | 121.8 | -1.02 | 1.31 | 1.82 | -1 | -0.129 | 1.985 | 195.8 | 182.8 | -1.24 | 1.58 | 2424 | 870.7 | 0.5 | 0.5
2018-05-04 15:46 | 2195 | 203.7 | 206.8 | 96.5 | 83.6 | 82.4 | 195.5 | 195.2 | 126.1 | 62.2 | 56 | 177.1 | 14.7 | 188.8 | 163.1 | 90.4 | 50.9 | 68.5 | 38.4 | 175.9 | 168 | 93.6 | 55 | 75.8 | 51.9 | 183.5 | 162.3 | 83.2 | 44.4 | 71.4 | 40.1 |  |  |  |  | 59.8 | 29.1 | 30.1 | 180.4 | 135.1 | 48 | 105.3 | 47.1 | 121.6 | 93.9 | 132 | 57.6 | 151.9 | 104.7 | 57.6 | 54.7 | 38.3 | 37.8 | 78.9 | 68.5 | 111 | 76.1 | 28.2 | [6 empty] | 37.9 | 121.9 | -1.03 | 1.38 | 1.81 | -1 | -0.1978 | 1.9846 | 195.7 | 182.7 | -1.25 | 1.63 | 2425 | 870.8 | 0.5 | 0.5
2018-05-04 15:46 | 2196 | 203.6 | 206.6 | 96.4 | 83.6 | 82.2 | 195.4 | 195.1 | 126.1 | 62.2 | 56 | 177 | 14.7 | 188.7 | 163 | 90.3 | 50.9 | 68.5 | 38.3 | 175.8 | 167.8 | 93.5 | 55.3 | 75.8 | 51.9 | 183.4 | 162.1 | 83.2 | 44.5 | 71.4 | 40.1 |  |  |  |  | 59.8 | 29.1 | 30.1 | 180.3 | 135.1 | 48 | 105.2 | 47.1 | 121.6 | 93.8 | 131.9 | 57.6 | 151.9 | 104.7 | 57.6 | 54.7 | 38.4 | 37.8 | 78.9 | 68.5 | 110.9 | 76 | 28.4 | [6 empty] | 37.7 | 122.3 | -0.99 | 1.35 | 1.8 | -1 | -0.1036 | 1.9847 | 195.6 | 182.6 | -1.22 | 1.61 | 2426 | 870.9 | 0.5 | 0.5
2018-05-04 15:46 | 2197 | 203.5 | 206.6 | 96.4 | 83.4 | 82.1 | 195.3 | 195 | 126.1 | 62.2 | 56 | 176.9 | 14.7 | 188.5 | 163 | 90.3 | 50.8 | 68.5 | 38.2 | 175.7 | 167.6 | 93.5 | 55.6 | 75.7 | 51.6 | 183.4 | 161.9 | 83.1 | 44.3 | 71.3 | 40 |  |  |  |  | 59.8 | 29.1 | 30.1 | 180.2 | 135 | 48 | 105.2 | 47.1 | 121.5 | 93.8 | 131.9 | 57.6 | 151.8 | 104.7 | 57.6 | 54.7 | 38.4 | 37.8 | 78.9 | 68.5 | 110.9 | 76 | 28.4 | [6 empty] | 37.5 | 121.4 | -1.01 | 1.43 | 1.79 | -1 | -0.0928 | 1.9848 | 195.5 | 182.5 | -1.23 | 1.65 | 2427 | 870.9 | 0.5 | 0.5
2018-05-04 15:46 | 2198 | 203.4 | 206.5 | 96.3 | 83.3 | 82 | 195.2 | 194.9 | 125.9 | 62.1 | 56 | 176.8 | 14.8 | 188.4 | 162.9 | 90.2 | 51 | 68.4 | 38.1 | 175.6 | 167.6 | 93.4 | 55.8 | 75.7 | 52.3 | 183.3 | 161.6 | 83.1 | 44.2 | 71.3 | 40 |  |  |  |  | 59.8 | 29.1 | 30.1 | 180.1 | 135 | 48 | 105.1 | 47.1 | 121.4 | 93.8 | 131.8 | 57.6 | 151.8 | 104.6 | 57.5 | 54.7 | 38.4 | 37.9 | 78.9 | 68.5 | 110.9 | 76 | 28.5 | [6 empty] | 37.4 | 120.1 | -1.03 | 1.34 | 1.79 | -1 | -0.2087 | 1.9844 | 195.4 | 182.4 | -1.24 | 1.6 | 2428 | 871 | 0.5 | 0.5
2018-05-04 15:46 | 2199 | 203.3 | 206.4 | 96.1 | 83.4 | 82 | 195.1 | 194.8 | 125.8 | 62.1 | 56 | 176.7 | 14.8 | 188.3 | 162.9 | 90.2 | 51.2 | 68.4 | 38 | 175.5 | 167.4 | 93.4 | 56 | 75.6 | 52.3 | 183.2 | 161.4 | 83 | 44.1 | 71.3 | 40.1 |  |  |  |  | 59.8 | 29 | 30.1 | 180 | 135 | 47.9 | 105.1 | 47.1 | 121.4 | 93.8 | 131.8 | 57.6 | 151.7 | 104.6 | 57.6 | 54.7 | 38.4 | 37.9 | 78.9 | 68.5 | 110.9 | 76 | 28.5 | [6 empty] | 37.2 | 119.9 | -0.99 | 1.35 | 1.81 | -1 | -0.0819 | 1.9851 | 195.3 | 182.3 | -1.22 | 1.6 | 2429 | 871.1 | 0.5 | 0.5
2018-05-04 15:46 | 2200 | 203.2 | 206.3 | 96 | 83.5 | 81.9 | 195 | 194.8 | 125.6 | 62.2 | 55.9 | 176.6 | 14.8 | 188.2 | 162.8 | 90.1 | 50.9 | 68.4 | 38.2 | 175.4 | 167.2 | 93.3 | 56.1 | 75.6 | 51.6 | 183.1 | 161.4 | 83 | 44.1 | 71.2 | 40.1 |  |  |  |  | 59.8 | 29 | 30.1 | 179.9 | 134.9 | 47.9 | 105 | 47.1 | 121.3 | 93.7 | 131.7 | 57.6 | 151.6 | 104.6 | 57.5 | 54.6 | 38.4 | 37.8 | 78.9 | 68.5 | 110.8 | 76 | 28.4 | [6 empty] | 37.1 | 120.2 | -0.97 | 1.44 | 1.82 | -1 | -0.1652 | 1.9846 | 195.2 | 182.2 | -1.21 | 1.66 | 2430 | 871.1 | 0.5 | 0.5
2018-05-04 15:46 | 2201 | 203 | 206.3 | 95.9 | 83.7 | 81.8 | 195 | 194.7 | 125.3 | 62.2 | 55.9 | 176.5 | 14.8 | 188.1 | 162.8 | 90 | 50.6 | 68.3 | 38.1 | 175.3 | 167 | 93.2 | 56.2 | 75.6 | 50.6 | 182.9 | 161.5 | 83 | 44.3 | 71.2 | 40 |  |  |  |  | 59.8 | 29 | 30.1 | 179.8 | 134.9 | 47.9 | 105 | 47.1 | 121.3 | 93.7 | 131.7 | 57.5 | 151.6 | 104.5 | 57.5 | 54.6 | 38.4 | 37.8 | 78.9 | 68.5 | 110.8 | 75.9 | 28.5 | [6 empty] | 37.2 | 120.8 | -1 | 1.41 | 1.78 | -1 | -0.1326 | 1.9849 | 195.1 | 182.1 | -1.23 | 1.64 | 2431 | 871.2 | 0.5 | 0.5
2018-05-04 15:46 | 2202 | 202.9 | 206.1 | 96 | 83.8 | 81.8 | 194.9 | 194.6 | 125.1 | 62.1 | 55.9 | 176.4 | 14.8 | 188 | 162.7 | 90 | 50.4 | 68.3 | 38.1 | 175.2 | 167 | 93.2 | 56.2 | 75.5 | 50.4 | 182.8 | 161.6 | 82.9 | 44.5 | 71.2 | 40.1 |  |  |  |  | 59.8 | 29 | 30.1 | 179.7 | 134.9 | 47.9 | 104.9 | 47.1 | 121.2 | 93.7 | 131.6 | 57.5 | 151.5 | 104.5 | 57.4 | 54.6 | 38.4 | 37.8 | 78.9 | 68.5 | 110.8 | 75.9 | 28.6 | [6 empty] | 37.4 | 121.4 | -0.96 | 1.36 | 1.79 | -1 | -0.1435 | 1.9843 | 195 | 182 | -1.2 | 1.61 | 2432 | 871.3 | 0.5 | 0.5
2018-05-04 15:46 | 2203 | 202.8 | 206 | 96.1 | 83.7 | 81.8 | 194.7 | 194.5 | 125.1 | 62.1 | 56 | 176.3 | 14.8 | 187.9 | 162.6 | 89.9 | 50.3 | 68.2 | 38.1 | 175.1 | 167 | 93.1 | 56.3 | 75.5 | 50.3 | 182.7 | 161.5 | 82.9 | 44.2 | 71.1 | 40.4 |  |  |  |  | 59.8 | 29 | 30.1 | 179.7 | 134.8 | 47.9 | 104.9 | 47.1 | 121.2 | 93.7 | 131.6 | 57.5 | 151.5 | 104.4 | 57.4 | 54.6 | 38.4 | 37.8 | 78.9 | 68.5 | 110.7 | 75.9 | 28.7 | [6 empty] | 37.4 | 121.9 | -0.97 | 1.37 | 1.81 | -1 | -0.1761 | 1.9851 | 194.9 | 181.9 | -1.21 | 1.62 | 2433 | 871.3 | 0.5 | 0.5
2018-05-04 15:46 | 2204 | 202.7 | 206 | 95.9 | 83.7 | 81.7 | 194.6 | 194.5 | 125.1 | 62.2 | 56 | 176.2 | 14.8 | 187.8 | 162.4 | 89.8 | 50.4 | 68.2 | 38 | 175 | 166.9 | 93.1 | 55.9 | 75.4 | 50.6 | 182.7 | 161.4 | 82.8 | 43.9 | 71.1 | 40.2 |  |  |  |  | 59.8 | 29 | 30.1 | 179.6 | 134.8 | 47.9 | 104.8 | 47.1 | 121.1 | 93.6 | 131.5 | 57.5 | 151.4 | 104.4 | 57.5 | 54.6 | 38.4 | 37.8 | 78.9 | 68.5 | 110.7 | 75.9 | 28.7 | [6 empty] | 37.4 | 122.1 | -0.93 | 1.45 | 1.81 | -1 | -0.1616 | 1.9848 | 194.8 | 181.8 | -1.19 | 1.67 | 2434 | 871.4 | 0.5 | 0.5
2018-05-04 15:46 | 2205 | 202.6 | 206 | 95.8 | 83.7 | 81.8 | 194.5 | 194.4 | 125.1 | 62.2 | 56 | 176 | 14.9 | 187.7 | 162.3 | 89.8 | 50.9 | 68.2 | 38 | 174.9 | 167 | 93 | 56 | 75.4 | 50.5 | 182.6 | 161.3 | 82.8 | 43.9 | 71.1 | 39.8 |  |  |  |  | 59.8 | 29 | 30 | 179.5 | 134.8 | 47.9 | 104.8 | 47.1 | 121 | 93.6 | 131.5 | 57.5 | 151.3 | 104.4 | 57.4 | 54.6 | 38.4 | 37.8 | 78.9 | 68.5 | 110.7 | 75.9 | 28.8 | [6 empty] | 37.5 | 121.7 | -0.93 | 1.49 | 1.8 | -1 | -0.0421 | 1.985 | 194.7 | 181.7 | -1.19 | 1.69 | 2435 | 871.5 | 0.5 | 0.5
2018-05-04 15:46 | 2206 | 202.4 | 205.8 | 95.6 | 83.7 | 81.8 | 194.4 | 194.3 | 125.2 | 62.2 | 56 | 175.9 | 14.9 | 187.6 | 162.2 | 89.7 | 51.3 | 68.2 | 37.9 | 174.8 | 167.1 | 93 | 55.3 | 75.3 | 50.6 | 182.4 | 161.1 | 82.7 | 44.1 | 71 | 39.9 |  |  |  |  | 59.8 | 29 | 30 | 179.4 | 134.7 | 47.9 | 104.7 | 47.1 | 121 | 93.6 | 131.4 | 57.5 | 151.3 | 104.3 | 57.4 | 54.6 | 38.4 | 37.8 | 78.9 | 68.5 | 110.6 | 75.9 | 28.9 | [6 empty] | 37.5 | 121.4 | -0.98 | 1.36 | 1.81 | -1 | -0.205 | 1.9849 | 194.6 | 181.6 | -1.22 | 1.62 | 2436 | 871.5 | 0.5 | 0.5
2018-05-04 15:46 | 2207 | 202.3 | 205.7 | 95.5 | 83.6 | 81.7 | 194.3 | 194.1 | 125.1 | 62.2 | 56.1 | 175.8 | 14.9 | 187.4 | 162 | 89.6 | 51.1 | 68.1 | 37.8 | 174.7 | 167 | 92.9 | 55 | 75.3 | 50.1 | 182.3 | 160.9 | 82.7 | 44.2 | 71 | 40.1 |  |  |  |  | 59.8 | 29 | 30 | 179.3 | 134.7 | 47.9 | 104.7 | 47.1 | 120.9 | 93.6 | 131.4 | 57.4 | 151.2 | 104.3 | 57.4 | 54.6 | 38.4 | 37.8 | 78.9 | 68.5 | 110.6 | 75.8 | 29 | [6 empty] | 37.4 | 121.7 | -0.97 | 1.34 | 1.8 | -1 | -0.176 | 1.9843 | 194.4 | 181.5 | -1.21 | 1.6 | 2437 | 871.6 | 0.5 | 0.5
2018-05-04 15:46 | 2208 | 202.2 | 205.7 | 95.5 | 83.5 | 81.8 | 194.2 | 194 | 125 | 62.2 | 56.1 | 175.7 | 14.9 | 187.3 | 161.9 | 89.5 | 50.7 | 68.1 | 37.9 | 174.6 | 166.8 | 92.8 | 54.9 | 75.2 | 49.5 | 182.2 | 161 | 82.6 | 44.2 | 71 | 40.3 |  |  |  |  | 59.8 | 29 | 30 | 179.2 | 134.7 | 47.9 | 104.6 | 47.1 | 120.9 | 93.6 | 131.3 | 57.4 | 151.2 | 104.3 | 57.5 | 54.6 | 38.4 | 37.8 | 78.9 | 68.5 | 110.6 | 75.8 | 28.9 | [6 empty] | 37.3 | 122.1 | -0.94 | 1.38 | 1.78 | -1 | -0.1942 | 1.9849 | 194.3 | 181.4 | -1.19 | 1.63 | 2438 | 871.7 | 0.5 | 0.5
2018-05-04 15:46 | 2209 | 202.1 | 205.6 | 95.5 | 83.5 | 81.8 | 194.1 | 193.8 | 124.9 | 62.3 | 56.1 | 175.6 | 14.9 | 187.2 | 161.9 | 89.5 | 50.7 | 68.1 | 37.8 | 174.5 | 166.6 | 92.8 | 54.8 | 75.1 | 49.4 | 182.1 | 160.9 | 82.5 | 44.3 | 70.9 | 40.4 |  |  |  |  | 59.8 | 29 | 30 | 179.1 | 134.6 | 47.9 | 104.6 | 47.1 | 120.8 | 93.5 | 131.3 | 57.4 | 151.1 | 104.2 | 57.4 | 54.6 | 38.4 | 37.8 | 78.9 | 68.5 | 110.5 | 75.8 | 28.7 | [6 empty] | 37.4 | 122.1 | -0.97 | 1.41 | 1.8 | -1 | -0.1833 | 1.9845 | 194.2 | 181.3 | -1.21 | 1.64 | 2439 | 871.7 | 0.5 | 0.5
2018-05-04 15:46 | 2210 | 201.9 | 205.4 | 95.5 | 83.4 | 81.7 | 194 | 193.8 | 124.8 | 62.3 | 56 | 175.5 | 14.9 | 187.2 | 161.9 | 89.4 | 50.9 | 68 | 37.8 | 174.4 | 166.4 | 92.7 | 54.8 | 75.1 | 49.8 | 182 | 160.7 | 82.5 | 44.2 | 70.9 | 40.4 |  |  |  |  | 59.8 | 29 | 30 | 179.1 | 134.6 | 47.9 | 104.5 | 47.1 | 120.7 | 93.5 | 131.2 | 57.4 | 151.1 | 104.2 | 57.4 | 54.6 | 38.4 | 37.8 | 78.9 | 68.5 | 110.5 | 75.8 | 28.7 | [6 empty] | 37.4 | 120.8 | -0.99 | 1.37 | 1.81 | -1 | -0.2231 | 1.9846 | 194.1 | 181.2 | -1.22 | 1.62 | 2440 | 871.8 | 0.5 | 0.5
2018-05-04 15:46 | 2211 | 201.8 | 205.3 | 95.5 | 83.3 | 81.6 | 193.9 | 193.8 | 124.7 | 62.2 | 56 | 175.4 | 14.9 | 187.1 | 161.8 | 89.3 | 50.8 | 68 | 37.8 | 174.3 | 166.3 | 92.6 | 55.1 | 75 | 49.6 | 181.9 | 160.7 | 82.5 | 44 | 70.8 | 40.1 |  |  |  |  | 59.8 | 29 | 30 | 179 | 134.5 | 47.9 | 104.5 | 47.1 | 120.7 | 93.5 | 131.2 | 57.4 | 151 | 104.1 | 57.4 | 54.6 | 38.4 | 37.8 | 78.9 | 68.4 | 110.5 | 75.7 | 28.7 | [6 empty] | 37.4 | 119.6 | -0.96 | 1.29 | 1.81 | -1 | -0.1326 | 1.9846 | 194 | 181.1 | -1.2 | 1.57 | 2441 | 871.9 | 0.5 | 0.5
2018-05-04 15:46 | 2212 | 201.6 | 205.2 | 95.3 | 83.2 | 81.4 | 193.9 | 193.7 | 124.7 | 62.2 | 56 | 175.3 | 14.9 | 187 | 161.7 | 89.2 | 50.5 | 67.9 | 37.8 | 174.2 | 166.2 | 92.6 | 54.9 | 75 | 50.3 | 181.8 | 160.6 | 82.4 | 44 | 70.8 | 39.9 |  |  |  |  | 59.7 | 29 | 30 | 178.9 | 134.5 | 47.9 | 104.4 | 47.1 | 120.6 | 93.5 | 131.1 | 57.4 | 151 | 104.1 | 57.4 | 54.6 | 38.4 | 37.8 | 78.9 | 68.4 | 110.4 | 75.7 | 28.8 | [6 empty] | 37.3 | 119.5 | -0.98 | 1.25 | 1.76 | -1 | -0.1833 | 1.985 | 193.9 | 181 | -1.22 | 1.54 | 2442 | 872 | 0.5 | 0.5
2018-05-04 15:46 | 2213 | 201.6 | 205 | 95.2 | 83.1 | 81.3 | 193.8 | 193.6 | 124.7 | 62.2 | 56 | 175.2 | 14.9 | 186.9 | 161.5 | 89.1 | 50.2 | 67.9 | 37.9 | 174 | 166.1 | 92.5 | 54.9 | 75 | 49.9 | 181.7 | 160.5 | 82.4 | 44.1 | 70.8 | 39.5 |  |  |  |  | 59.7 | 29 | 30 | 178.8 | 134.5 | 47.9 | 104.4 | 47.1 | 120.6 | 93.4 | 131.1 | 57.3 | 150.9 | 104.1 | 57.3 | 54.6 | 38.4 | 37.8 | 78.9 | 68.4 | 110.4 | 75.7 | 29 | [6 empty] | 37.4 | 119.1 | -1 | 1.36 | 1.72 | -1 | -0.2738 | 1.9847 | 193.8 | 180.9 | -1.23 | 1.61 | 2443 | 872 | 0.5 | 0.5
2018-05-04 15:46 | 2214 | 201.5 | 204.9 | 95.2 | 83 | 81.3 | 193.7 | 193.5 | 124.6 | 62.2 | 56 | 175.1 | 15 | 186.8 | 161.5 | 89 | 50 | 67.9 | 37.9 | 173.9 | 165.9 | 92.4 | 55 | 74.9 | 49.5 | 181.6 | 160.4 | 82.3 | 44.2 | 70.7 | 39.4 |  |  |  |  | 59.7 | 29 | 30 | 178.7 | 134.4 | 47.9 | 104.3 | 47.1 | 120.5 | 93.4 | 131 | 57.3 | 150.9 | 104 | 57.4 | 54.6 | 38.4 | 37.8 | 78.9 | 68.4 | 110.4 | 75.7 | 29.2 | [6 empty] | 37.4 | 119 | -0.97 | 1.39 | 1.71 | -1 | -0.1326 | 1.9847 | 193.7 | 180.8 | -1.21 | 1.63 | 2444 | 872.1 | 0.5 | 0.5
2018-05-04 15:46 | 2215 | 201.3 | 204.8 | 95.2 | 83.1 | 81.2 | 193.6 | 193.5 | 124.3 | 62.2 | 56 | 175 | 15 | 186.7 | 161.5 | 88.9 | 50.2 | 67.8 | 37.9 | 173.8 | 165.7 | 92.4 | 55.1 | 74.9 | 49.2 | 181.5 | 160.4 | 82.3 | 44.7 | 70.7 | 39.4 |  |  |  |  | 59.7 | 29 | 30 | 178.6 | 134.4 | 47.9 | 104.3 | 47.1 | 120.4 | 93.4 | 131 | 57.3 | 150.8 | 104 | 57.3 | 54.6 | 38.4 | 37.8 | 78.9 | 68.4 | 110.3 | 75.7 | 29.4 | [6 empty] | 37.3 | 119.7 | -1 | 1.33 | 1.76 | -1 | -0.0964 | 1.9846 | 193.6 | 180.7 | -1.23 | 1.59 | 2445 | 872.2 | 0.5 | 0.5
2018-05-04 15:46 | 2216 | 201.2 | 204.8 | 94.9 | 83.1 | 81.1 | 193.5 | 193.4 | 124.1 | 62.2 | 56 | 174.9 | 15 | 186.6 | 161.4 | 88.9 | 50.1 | 67.8 | 37.7 | 173.7 | 165.6 | 92.3 | 55 | 74.9 | 49 | 181.3 | 160.3 | 82.2 | 44.7 | 70.7 | 39.4 |  |  |  |  | 59.7 | 29 | 30 | 178.5 | 134.4 | 47.9 | 104.2 | 47.1 | 120.4 | 93.4 | 130.9 | 57.3 | 150.8 | 103.9 | 57.4 | 54.6 | 38.4 | 37.8 | 78.9 | 68.4 | 110.3 | 75.6 | 29.3 | [6 empty] | 37.1 | 120.4 | -1.02 | 1.27 | 1.77 | -1 | -0.2086 | 1.9846 | 193.6 | 180.5 | -1.24 | 1.56 | 2446 | 872.2 | 0.5 | 0.5
2018-05-04 15:46 | 2217 | 201.1 | 204.8 | 94.7 | 83 | 81 | 193.3 | 193.4 | 123.9 | 62.2 | 55.9 | 174.8 | 15 | 186.5 | 161.3 | 88.8 | 50 | 67.8 | 37.4 | 173.6 | 165.5 | 92.2 | 55 | 74.8 | 48.7 | 181.2 | 160.1 | 82.2 | 44.4 | 70.7 | 39.5 |  |  |  |  | 59.7 | 29 | 30 | 178.5 | 134.3 | 47.8 | 104.2 | 47.1 | 120.3 | 93.3 | 130.9 | 57.3 | 150.7 | 103.9 | 57.4 | 54.6 | 38.4 | 37.8 | 78.9 | 68.4 | 110.3 | 75.6 | 29.2 | [6 empty] | 36.9 | 121 | -0.94 | 1.34 | 1.78 | -1 | -0.1145 | 1.9846 | 193.5 | 180.4 | -1.19 | 1.6 | 2447 | 872.3 | 0.5 | 0.5
2018-05-04 15:46 | 2218 | 201 | 204.6 | 94.6 | 82.9 | 80.9 | 193.2 | 193.3 | 123.7 | 62.2 | 55.9 | 174.7 | 15 | 186.3 | 161.1 | 88.7 | 50 | 67.7 | 37.4 | 173.5 | 165.5 | 92.2 | 55.1 | 74.8 | 48.5 | 181.1 | 160 | 82.1 | 44.4 | 70.6 | 39.3 |  |  |  |  | 59.7 | 29 | 30 | 178.4 | 134.3 | 47.8 | 104.1 | 47.1 | 120.3 | 93.3 | 130.8 | 57.3 | 150.6 | 103.9 | 57.4 | 54.6 | 38.4 | 37.8 | 78.9 | 68.4 | 110.2 | 75.6 | 29.3 | [6 empty] | 36.9 | 121.7 | -0.89 | 1.31 | 1.78 | -1 | -0.1941 | 1.9845 | 193.4 | 180.3 | -1.16 | 1.58 | 2448 | 872.4 | 0.5 | 0.5
2018-05-04 15:46 | 2219 | 200.9 | 204.6 | 94.5 | 82.9 | 80.9 | 193.1 | 193.2 | 123.6 | 62.3 | 55.8 | 174.6 | 15 | 186.2 | 161 | 88.6 | 49.9 | 67.7 | 37.2 | 173.4 | 165.4 | 92.1 | 54.9 | 74.7 | 48.6 | 181 | 159.9 | 82.1 | 44.4 | 70.6 | 39 |  |  |  |  | 59.7 | 29 | 30 | 178.3 | 134.3 | 47.9 | 104.1 | 47.1 | 120.2 | 93.3 | 130.7 | 57.3 | 150.6 | 103.8 | 57.4 | 54.6 | 38.4 | 37.8 | 78.9 | 68.4 | 110.2 | 75.6 | 29.4 | [6 empty] | 36.9 | 122 | -1 | 1.33 | 1.81 | -1 | -0.2086 | 1.9848 | 193.3 | 180.2 | -1.23 | 1.6 | 2449 | 872.4 | 0.5 | 0.5
2018-05-04 15:46 | 2220 | 200.9 | 204.5 | 94.4 | 82.9 | 80.9 | 192.9 | 193.1 | 123.5 | 62.3 | 55.8 | 174.4 | 15 | 186.1 | 160.9 | 88.6 | 49.8 | 67.6 | 37.3 | 173.3 | 165.3 | 92.1 | 55.3 | 74.7 | 48.7 | 180.9 | 159.6 | 82 | 44.5 | 70.5 | 38.9 |  |  |  |  | 59.7 | 29 | 30 | 178.2 | 134.2 | 47.9 | 104 | 47.1 | 120.2 | 93.3 | 130.7 | 57.2 | 150.5 | 103.8 | 57.3 | 54.6 | 38.4 | 37.8 | 78.9 | 68.4 | 110.2 | 75.6 | 29.5 | [6 empty] | 36.7 | 121.4 | -0.99 | 1.32 | 1.79 | -1 | -0.2267 | 1.9847 | 193.2 | 180.1 | -1.22 | 1.59 | 2450 | 872.5 | 0.5 | 0.5
2018-05-04 15:46 | 2221 | 200.8 | 204.5 | 94.4 | 82.8 | 80.7 | 192.8 | 193 | 123.4 | 62.2 | 55.7 | 174.3 | 15 | 186 | 160.8 | 88.5 | 50 | 67.6 | 37.4 | 173.2 | 165.2 | 92 | 54.7 | 74.6 | 48.4 | 180.8 | 159.5 | 82 | 45 | 70.5 | 38.9 |  |  |  |  | 59.7 | 29 | 30 | 178.1 | 134.2 | 47.9 | 104 | 47.1 | 120.1 | 93.2 | 130.7 | 57.2 | 150.5 | 103.8 | 57.3 | 54.6 | 38.4 | 37.8 | 78.9 | 68.4 | 110.1 | 75.5 | 29.5 | [6 empty] | 36.6 | 120.3 | -0.93 | 1.33 | 1.76 | -1 | -0.2195 | 1.9846 | 193.1 | 180 | -1.18 | 1.59 | 2451 | 872.6 | 0.5 | 0.5
2018-05-04 15:46 | 2222 | 200.7 | 204.4 | 94.4 | 82.8 | 80.5 | 192.6 | 192.9 | 123.3 | 62.1 | 55.6 | 174.2 | 15 | 185.9 | 160.6 | 88.4 | 50.1 | 67.6 | 37.4 | 173.1 | 165.1 | 92 | 54.3 | 74.6 | 48.1 | 180.7 | 159.5 | 82 | 45.4 | 70.5 | 39 |  |  |  |  | 59.6 | 29 | 30 | 178 | 134.2 | 47.9 | 103.9 | 47 | 120 | 93.2 | 130.6 | 57.2 | 150.4 | 103.7 | 57.3 | 54.6 | 38.4 | 37.8 | 78.9 | 68.4 | 110.1 | 75.5 | 29.6 | [6 empty] | 36.8 | 119.4 | -1 | 1.32 | 1.8 | -1 | -0.1362 | 1.9845 | 193 | 179.9 | -1.23 | 1.59 | 2452 | 872.6 | 0.5 | 0.5
2018-05-04 15:46 | 2223 | 200.6 | 204.3 | 94.5 | 82.7 | 80.4 | 192.5 | 192.7 | 123.3 | 62 | 55.6 | 174.1 | 15 | 185.8 | 160.4 | 88.4 | 50.4 | 67.5 | 37.4 | 173 | 165.1 | 91.9 | 54.3 | 74.5 | 48.1 | 180.6 | 159.5 | 82 | 45.1 | 70.5 | 39.1 |  |  |  |  | 59.6 | 29 | 30 | 177.9 | 134.1 | 47.8 | 103.9 | 47.1 | 120 | 93.2 | 130.6 | 57.2 | 150.4 | 103.7 | 57.3 | 54.6 | 38.4 | 37.8 | 78.9 | 68.4 | 110.1 | 75.5 | 29.6 | [6 empty] | 36.8 | 119.1 | -1.05 | 1.36 | 1.78 | -1 | -0.1615 | 1.9847 | 192.9 | 179.8 | -1.26 | 1.61 | 2453 | 872.7 | 0.5 | 0.5
2018-05-04 15:46 | 2224 | 200.5 | 204.3 | 94.6 | 82.6 | 80.5 | 192.3 | 192.6 | 123.4 | 62 | 55.6 | 174 | 15 | 185.6 | 160.3 | 88.3 | 50.3 | 67.5 | 37.5 | 172.9 | 165 | 91.8 | 54.8 | 74.4 | 48 | 180.5 | 159.4 | 82 | 44.6 | 70.4 | 39.5 |  |  |  |  | 59.6 | 29 | 30 | 177.9 | 134.1 | 47.8 | 103.8 | 47.1 | 119.9 | 93.2 | 130.5 | 57.2 | 150.3 | 103.6 | 57.3 | 54.6 | 38.4 | 37.8 | 78.9 | 68.4 | 110.1 | 75.5 | 29.6 | [6 empty] | 36.6 | 119.6 | -0.99 | 1.34 | 1.79 | -1 | -0.1941 | 1.9846 | 192.7 | 179.7 | -1.22 | 1.6 | 2454 | 872.8 | 0.5 | 0.5
2018-05-04 15:46 | 2225 | 200.4 | 204.2 | 94.6 | 82.4 | 80.5 | 192.2 | 192.6 | 123.5 | 62.1 | 55.5 | 173.9 | 15 | 185.5 | 160.2 | 88.2 | 50.1 | 67.4 | 37.6 | 172.8 | 164.8 | 91.8 | 54.3 | 74.4 | 49.2 | 180.4 | 159.3 | 81.9 | 44.2 | 70.4 | 39.7 |  |  |  |  | 59.6 | 29 | 30 | 177.8 | 134 | 47.8 | 103.8 | 47.1 | 119.9 | 93.2 | 130.4 | 57.2 | 150.2 | 103.6 | 57.2 | 54.6 | 38.4 | 37.8 | 78.9 | 68.4 | 110 | 75.5 | 29.6 | [6 empty] | 36.6 | 120.2 | -1 | 1.26 | 1.78 | -1 | -0.2158 | 1.9846 | 192.6 | 179.6 | -1.22 | 1.55 | 2455 | 872.8 | 0.5 | 0.5
2018-05-04 15:46 | 2226 | 200.2 | 204.1 | 94.6 | 82.4 | 80.4 | 192.1 | 192.5 | 123.5 | 62.2 | 55.6 | 173.8 | 15 | 185.4 | 160.1 | 88.2 | 50.5 | 67.4 | 37.4 | 172.7 | 164.8 | 91.7 | 54.4 | 74.3 | 50.6 | 180.3 | 159.2 | 81.9 | 44.2 | 70.4 | 40 |  |  |  |  | 59.6 | 29 | 30 | 177.7 | 134 | 47.8 | 103.7 | 47 | 119.8 | 93.1 | 130.4 | 57.1 | 150.2 | 103.6 | 57.2 | 54.6 | 38.4 | 37.8 | 78.9 | 68.4 | 110 | 75.5 | 29.7 | [6 empty] | 36.7 | 120.6 | -1.01 | 1.36 | 1.8 | -1 | -0.2593 | 1.9847 | 192.5 | 179.5 | -1.23 | 1.61 | 2456 | 872.9 | 0.5 | 0.5
2018-05-04 15:46 | 2227 | 200.1 | 204 | 94.3 | 82.3 | 80.2 | 192 | 192.4 | 123.5 | 62.3 | 55.6 | 173.7 | 15.1 | 185.3 | 160.3 | 88.1 | 50.7 | 67.3 | 37.3 | 172.6 | 164.7 | 91.6 | 54.5 | 74.3 | 50.7 | 180.2 | 159.1 | 81.9 | 44.3 | 70.3 | 40 |  |  |  |  | 59.7 | 29 | 30 | 177.6 | 134 | 47.8 | 103.7 | 47 | 119.7 | 93.1 | 130.3 | 57.1 | 150.1 | 103.5 | 57.2 | 54.6 | 38.4 | 37.8 | 78.9 | 68.4 | 110 | 75.4 | 29.8 | [6 empty] | 36.9 | 121.2 | -0.99 | 1.36 | 1.8 | -1 | -0.1507 | 1.9848 | 192.4 | 179.4 | -1.22 | 1.61 | 2457 | 873 | 0.5 | 0.5
2018-05-04 15:46 | 2228 | 200.1 | 203.9 | 94.1 | 82.3 | 80.1 | 191.9 | 192.3 | 123.5 | 62.3 | 55.5 | 173.6 | 15 | 185.2 | 160.5 | 88 | 50.5 | 67.3 | 37.2 | 172.5 | 164.6 | 91.5 | 54.8 | 74.2 | 52.1 | 180.1 | 159 | 81.8 | 44.2 | 70.3 | 39.8 |  |  |  |  | 59.7 | 29 | 30 | 177.5 | 133.9 | 47.8 | 103.6 | 47 | 119.7 | 93.1 | 130.3 | 57.1 | 150 | 103.5 | 57.2 | 54.6 | 38.4 | 37.8 | 78.9 | 68.4 | 109.9 | 75.4 | 29.9 | [6 empty] | 37 | 121.1 | -1.02 | 1.34 | 1.79 | -1 | -0.2014 | 1.9847 | 192.3 | 179.3 | -1.24 | 1.6 | 2458 | 873 | 0.5 | 0.5
2018-05-04 15:46 | 2229 | 199.9 | 203.7 | 94.1 | 82.3 | 80.1 | 191.8 | 192.2 | 123.3 | 62.3 | 55.4 | 173.4 | 15 | 185.1 | 160.4 | 88 | 50.4 | 67.3 | 37.1 | 172.4 | 164.5 | 91.4 | 54.6 | 74.2 | 52.8 | 180 | 158.9 | 81.8 | 44.2 | 70.2 | 39.7 |  |  |  |  | 59.7 | 29 | 30 | 177.4 | 133.9 | 47.8 | 103.6 | 47 | 119.6 | 93.1 | 130.2 | 57.1 | 150 | 103.4 | 57.2 | 54.6 | 38.4 | 37.8 | 78.9 | 68.4 | 109.9 | 75.4 | 29.8 | [6 empty] | 36.9 | 120.8 | -1.04 | 1.26 | 1.78 | -1 | -0.1796 | 1.9849 | 192.2 | 179.2 | -1.25 | 1.55 | 2459 | 873.1 | 0.5 | 0.5
2018-05-04 15:46 | 2230 | 199.8 | 203.6 | 93.9 | 82.2 | 80 | 191.8 | 192.1 | 123.1 | 62.3 | 55.4 | 173.3 | 15.1 | 185 | 160.2 | 87.9 | 50.4 | 67.2 | 36.9 | 172.3 | 164.7 | 91.3 | 54.7 | 74.2 | 53.2 | 179.9 | 158.8 | 81.8 | 44.3 | 70.2 | 39.8 |  |  |  |  | 59.7 | 29 | 30 | 177.3 | 133.9 | 47.8 | 103.5 | 47 | 119.6 | 93 | 130.2 | 57.1 | 149.9 | 103.4 | 57.2 | 54.6 | 38.4 | 37.8 | 78.9 | 68.4 | 109.9 | 75.4 | 29.8 | [6 empty] | 36.9 | 120.5 | -0.98 | 1.34 | 1.76 | -1 | -0.1833 | 1.9844 | 192.1 | 179.1 | -1.22 | 1.6 | 2460 | 873.2 | 0.5 | 0.5
2018-05-04 15:46 | 2231 | 199.7 | 203.4 | 93.5 | 82.1 | 79.9 | 191.7 | 192 | 123 | 62.3 | 55.4 | 173.2 | 15.1 | 184.9 | 159.9 | 87.9 | 50.4 | 67.2 | 36.9 | 172.2 | 164.8 | 91.2 | 54.8 | 74.1 | 53.4 | 179.7 | 158.7 | 81.7 | 44.3 | 70.2 | 39.8 |  |  |  |  | 59.7 | 29 | 30 | 177.2 | 133.8 | 47.8 | 103.5 | 47 | 119.5 | 93 | 130.1 | 57.1 | 149.9 | 103.3 | 57.2 | 54.5 | 38.4 | 37.8 | 78.9 | 68.4 | 109.8 | 75.3 | 29.8 | [6 empty] | 37 | 119.4 | -0.99 | 1.28 | 1.78 | -1 | -0.1688 | 1.9846 | 192 | 179 | -1.22 | 1.56 | 2461 | 873.2 | 0.5 | 0.5
2018-05-04 15:46 | 2232 | 199.5 | 203.3 | 93.2 | 81.9 | 79.8 | 191.5 | 192 | 122.9 | 62.3 | 55.5 | 173.2 | 15.1 | 184.8 | 159.7 | 87.8 | 50.4 | 67.2 | 36.9 | 172.1 | 164.9 | 91.2 | 54.8 | 74.1 | 51.8 | 179.6 | 158.7 | 81.7 | 44.2 | 70.1 | 39.5 |  |  |  |  | 59.7 | 29 | 30.1 | 177.2 | 133.8 | 47.8 | 103.5 | 47 | 119.5 | 93 | 130.1 | 57 | 149.8 | 103.3 | 57.2 | 54.5 | 38.4 | 37.8 | 78.9 | 68.3 | 109.8 | 75.3 | 29.9 | [6 empty] | 37 | 118.3 | -0.97 | 1.24 | 1.79 | -1 | -0.205 | 1.9847 | 191.9 | 178.9 | -1.21 | 1.53 | 2462 | 873.3 | 0.5 | 0.5
2018-05-04 15:46 | 2233 | 199.4 | 203.3 | 93 | 81.7 | 79.6 | 191.4 | 191.9 | 122.8 | 62.3 | 55.5 | 173.1 | 15.1 | 184.7 | 159.6 | 87.8 | 50.2 | 67.1 | 36.9 | 172 | 164.7 | 91.1 | 54.8 | 74.1 | 50.7 | 179.6 | 158.6 | 81.6 | 44.1 | 70.1 | 39.3 |  |  |  |  | 59.7 | 29 | 30.1 | 177.1 | 133.8 | 47.8 | 103.4 | 47.1 | 119.4 | 93 | 130 | 57 | 149.8 | 103.3 | 57.2 | 54.5 | 38.4 | 37.8 | 78.9 | 68.3 | 109.8 | 75.3 | 30 | [6 empty] | 37.1 | 118.3 | -0.99 | 1.34 | 1.79 | -1 | -0.1362 | 1.9847 | 191.8 | 178.8 | -1.22 | 1.6 | 2463 | 873.4 | 0.5 | 0.5
2018-05-04 15:46 | 2234 | 199.3 | 203.2 | 93 | 81.6 | 79.5 | 191.3 | 191.8 | 122.7 | 62.4 | 55.5 | 173 | 15.1 | 184.6 | 159.6 | 87.7 | 50.5 | 67.1 | 37 | 171.9 | 164.3 | 91.1 | 54.3 | 74.1 | 50.2 | 179.5 | 158.4 | 81.6 | 44 | 70.1 | 39 |  |  |  |  | 59.6 | 29 | 30.1 | 177 | 133.7 | 47.8 | 103.4 | 47.1 | 119.3 | 92.9 | 130 | 57 | 149.7 | 103.2 | 57.2 | 54.5 | 38.4 | 37.8 | 78.9 | 68.3 | 109.7 | 75.3 | 30.1 | [6 empty] | 37.3 | 118.9 | -0.98 | 1.27 | 1.79 | -1 | -0.1905 | 1.9843 | 191.7 | 178.7 | -1.22 | 1.55 | 2464 | 873.4 | 0.5 | 0.5
2018-05-04 15:46 | 2235 | 199.3 | 203.1 | 93 | 81.5 | 79.4 | 191.1 | 191.6 | 122.7 | 62.4 | 55.5 | 172.9 | 15.1 | 184.5 | 159.6 | 87.6 | 50.3 | 67 | 37 | 171.8 | 164.1 | 91 | 54.5 | 74 | 50.5 | 179.4 | 158.2 | 81.6 | 43.9 | 70 | 39.1 |  |  |  |  | 59.6 | 29 | 30.1 | 176.9 | 133.7 | 47.8 | 103.3 | 47.1 | 119.3 | 92.9 | 130 | 57 | 149.7 | 103.2 | 57.2 | 54.6 | 38.4 | 37.8 | 78.9 | 68.3 | 109.7 | 75.3 | 30 | [6 empty] | 37.4 | 119.3 | -1 | 1.39 | 1.8 | -1 | -0.2013 | 1.9847 | 191.6 | 178.6 | -1.23 | 1.63 | 2465 | 873.5 | 0.5 | 0.5
2018-05-04 15:46 | 2236 | 199.2 | 203 | 93 | 81.4 | 79.1 | 191 | 191.6 | 122.8 | 62.3 | 55.5 | 172.8 | 15.1 | 184.4 | 159.5 | 87.6 | 50.3 | 67 | 36.8 | 171.7 | 164.1 | 90.9 | 54.8 | 74 | 50.7 | 179.3 | 158.3 | 81.5 | 44 | 70 | 39.3 |  |  |  |  | 59.6 | 29 | 30.1 | 176.8 | 133.7 | 47.8 | 103.3 | 47.1 | 119.2 | 92.9 | 129.9 | 57 | 149.6 | 103.2 | 57.2 | 54.5 | 38.4 | 37.8 | 78.9 | 68.3 | 109.7 | 75.2 | 30 | [6 empty] | 37.4 | 119.9 | -1.02 | 1.29 | 1.82 | -1 | -0.2629 | 1.985 | 191.5 | 178.5 | -1.24 | 1.57 | 2466 | 873.6 | 0.5 | 0.5
2018-05-04 15:46 | 2237 | 199.1 | 202.9 | 92.9 | 81.3 | 79 | 191 | 191.5 | 122.7 | 62.3 | 55.5 | 172.7 | 15.1 | 184.3 | 159.3 | 87.5 | 50.7 | 67 | 36.7 | 171.6 | 164 | 90.8 | 55 | 74 | 50.5 | 179.2 | 158.2 | 81.5 | 44 | 69.9 | 39.6 |  |  |  |  | 59.6 | 29 | 30.1 | 176.7 | 133.6 | 47.8 | 103.2 | 47.1 | 119.2 | 92.9 | 129.8 | 57 | 149.6 | 103.1 | 57.1 | 54.5 | 38.4 | 37.8 | 78.9 | 68.3 | 109.6 | 75.2 | 30 | [6 empty] | 37.3 | 119.8 | -0.97 | 1.3 | 1.79 | -1 | -0.1579 | 1.9849 | 191.4 | 178.4 | -1.21 | 1.58 | 2467 | 873.6 | 0.5 | 0.5
2018-05-04 15:46 | 2238 | 199 | 202.7 | 92.9 | 81.4 | 79 | 190.9 | 191.4 | 122.6 | 62.3 | 55.5 | 172.5 | 15.1 | 184.2 | 159.2 | 87.5 | 50.6 | 66.9 | 36.7 | 171.5 | 163.9 | 90.7 | 55.2 | 73.9 | 50.5 | 179.1 | 158.1 | 81.4 | 44.1 | 69.9 | 39.3 |  |  |  |  | 59.6 | 29 | 30.1 | 176.7 | 133.6 | 47.8 | 103.2 | 47.1 | 119.1 | 92.8 | 129.8 | 57 | 149.5 | 103.1 | 57.1 | 54.5 | 38.4 | 37.8 | 78.9 | 68.3 | 109.6 | 75.2 | 30.1 | [6 empty] | 37.3 | 119.5 | -1.01 | 1.34 | 1.78 | -1 | -0.1181 | 1.9845 | 191.3 | 178.3 | -1.23 | 1.6 | 2468 | 873.7 | 0.5 | 0.5
2018-05-04 15:47 | 2239 | 198.9 | 202.6 | 92.9 | 81.4 | 78.9 | 190.7 | 191.3 | 122.4 | 62.2 | 55.5 | 172.5 | 15.1 | 184.1 | 159.1 | 87.4 | 50 | 66.9 | 36.9 | 171.4 | 163.8 | 90.7 | 54.8 | 73.9 | 50.6 | 179 | 158 | 81.3 | 44 | 69.8 | 39.2 |  |  |  |  | 59.6 | 29 | 30.1 | 176.6 | 133.5 | 47.8 | 103.1 | 47.1 | 119.1 | 92.8 | 129.7 | 56.9 | 149.4 | 103 | 57.1 | 54.5 | 38.4 | 37.8 | 78.9 | 68.3 | 109.6 | 75.2 | 30.3 | [6 empty] | 37.4 | 119.6 | -0.98 | 1.37 | 1.8 | -1 | -0.1253 | 1.9846 | 191.2 | 178.2 | -1.22 | 1.62 | 2469 | 873.8 | 0.5 | 0.5
2018-05-04 15:47 | 2240 | 198.8 | 202.6 | 92.9 | 81.3 | 78.9 | 190.7 | 191.3 | 122.3 | 62.1 | 55.5 | 172.3 | 15.1 | 184 | 159 | 87.4 | 49.5 | 66.9 | 37.2 | 171.3 | 163.6 | 90.6 | 55.2 | 73.9 | 50.7 | 179 | 158 | 81.3 | 43.8 | 69.8 | 39.4 |  |  |  |  | 59.6 | 29 | 30 | 176.5 | 133.5 | 47.8 | 103.1 | 47.1 | 119 | 92.8 | 129.7 | 56.9 | 149.4 | 103 | 57.1 | 54.5 | 38.4 | 37.8 | 78.9 | 68.3 | 109.5 | 75.2 | 30.4 | [6 empty] | 37.4 | 119.6 | -0.97 | 1.33 | 1.79 | -1 | -0.1615 | 1.9851 | 191.1 | 178.1 | -1.21 | 1.59 | 2470 | 873.8 | 0.5 | 0.5
2018-05-04 15:47 | 2241 | 198.7 | 202.5 | 92.8 | 81.2 | 79 | 190.6 | 191.2 | 122.3 | 62.1 | 55.4 | 172.2 | 15.1 | 183.9 | 158.9 | 87.3 | 50.1 | 66.9 | 37.4 | 171.3 | 163.4 | 90.6 | 54.9 | 73.9 | 50.5 | 178.9 | 157.7 | 81.2 | 43.7 | 69.8 | 39.5 |  |  |  |  | 59.6 | 29 | 30 | 176.4 | 133.5 | 47.8 | 103 | 47.1 | 118.9 | 92.8 | 129.6 | 56.9 | 149.3 | 103 | 57.1 | 54.5 | 38.4 | 37.8 | 78.9 | 68.3 | 109.5 | 75.1 | 30.3 | [6 empty] | 37.5 | 119.7 | -0.96 | 1.31 | 1.78 | -1 | -0.1398 | 1.9849 | 191.1 | 178 | -1.2 | 1.58 | 2471 | 873.9 | 0.5 | 0.5
2018-05-04 15:47 | 2242 | 198.6 | 202.4 | 92.8 | 81.2 | 79 | 190.5 | 191.2 | 122.3 | 62.1 | 55.3 | 172.1 | 15.1 | 183.8 | 158.8 | 87.3 | 50.3 | 66.8 | 37.5 | 171.2 | 163.2 | 90.5 | 54.9 | 73.8 | 50.6 | 178.8 | 157.6 | 81.2 | 43.6 | 69.7 | 39.5 |  |  |  |  | 59.6 | 29 | 30.1 | 176.3 | 133.4 | 47.9 | 103 | 47.1 | 118.9 | 92.7 | 129.6 | 56.9 | 149.3 | 102.9 | 57.1 | 54.5 | 38.4 | 37.8 | 78.9 | 68.3 | 109.5 | 75.1 | 30.3 | [6 empty] | 37.5 | 119.9 | -0.95 | 1.27 | 1.8 | -1 | -0.2013 | 1.9842 | 191 | 177.9 | -1.2 | 1.56 | 2472 | 874 | 0.5 | 0.5
2018-05-04 15:47 | 2243 | 198.5 | 202.2 | 92.7 | 81.3 | 79.1 | 190.4 | 191.1 | 122.3 | 62.1 | 55.3 | 172 | 15.1 | 183.7 | 158.9 | 87.2 | 49.9 | 66.8 | 37.5 | 171.1 | 163 | 90.4 | 55.1 | 73.8 | 51.3 | 178.7 | 157.7 | 81.1 | 43.7 | 69.7 | 39.4 |  |  |  |  | 59.6 | 29 | 30 | 176.2 | 133.4 | 47.8 | 102.9 | 47.1 | 118.8 | 92.7 | 129.5 | 56.9 | 149.2 | 102.9 | 57.1 | 54.6 | 38.4 | 37.8 | 78.9 | 68.3 | 109.4 | 75.1 | 30.3 | [6 empty] | 37.5 | 120 | -0.95 | 1.28 | 1.78 | -1 | -0.1579 | 1.9847 | 190.9 | 177.8 | -1.2 | 1.56 | 2473 | 874 | 0.5 | 0.5
2018-05-04 15:47 | 2244 | 198.4 | 202.2 | 92.7 | 81.3 | 79.2 | 190.3 | 190.9 | 122.3 | 62.1 | 55.3 | 171.9 | 15.1 | 183.6 | 158.8 | 87.1 | 49.8 | 66.8 | 37.5 | 171 | 162.9 | 90.4 | 55.1 | 73.7 | 51 | 178.6 | 157.5 | 81.1 | 43.8 | 69.6 | 40 |  |  |  |  | 59.6 | 29 | 30 | 176.2 | 133.4 | 47.8 | 102.9 | 47.1 | 118.8 | 92.7 | 129.5 | 56.9 | 149.2 | 102.9 | 57.1 | 54.5 | 38.4 | 37.8 | 78.9 | 68.3 | 109.4 | 75.1 | 30.4 | [6 empty] | 37.5 | 120.2 | -0.95 | 1.29 | 1.82 | -1 | -0.176 | 1.9847 | 190.7 | 177.7 | -1.19 | 1.57 | 2474 | 874.1 | 0.5 | 0.5
2018-05-04 15:47 | 2245 | 198.2 | 202.2 | 92.8 | 81.3 | 79.4 | 190.2 | 190.8 | 122.5 | 62.2 | 55.3 | 171.8 | 15.1 | 183.5 | 158.6 | 87.1 | 49.9 | 66.8 | 37.5 | 170.9 | 163.2 | 90.3 | 54.9 | 73.7 | 49.9 | 178.4 | 157.3 | 81 | 43.8 | 69.6 | 40 |  |  |  |  | 59.6 | 29 | 30 | 176.1 | 133.3 | 47.8 | 102.8 | 47.1 | 118.7 | 92.7 | 129.4 | 56.9 | 149.1 | 102.8 | 57.1 | 54.5 | 38.4 | 37.8 | 78.9 | 68.3 | 109.4 | 75.1 | 30.5 | [6 empty] | 37.5 | 120.2 | -0.98 | 1.42 | 1.82 | -1 | -0.1542 | 1.9846 | 190.7 | 177.6 | -1.21 | 1.65 | 2475 | 874.2 | 0.5 | 0.5
2018-05-04 15:47 | 2246 | 198.1 | 202.1 | 92.8 | 81.3 | 79.4 | 190 | 190.7 | 122.6 | 62.2 | 55.2 | 171.7 | 15.1 | 183.4 | 158.5 | 87 | 49.7 | 66.8 | 37.8 | 170.8 | 163.2 | 90.2 | 54.5 | 73.6 | 49.8 | 178.3 | 157.2 | 80.9 | 43.6 | 69.6 | 40.2 |  |  |  |  | 59.6 | 29 | 30.1 | 176 | 133.3 | 47.8 | 102.8 | 47.1 | 118.7 | 92.7 | 129.4 | 56.9 | 149.1 | 102.8 | 57.1 | 54.6 | 38.4 | 37.8 | 78.9 | 68.3 | 109.4 | 75 | 30.6 | [6 empty] | 37.4 | 120.3 | -0.95 | 1.24 | 1.8 | -1 | -0.2339 | 1.9844 | 190.5 | 177.5 | -1.2 | 1.54 | 2476 | 874.2 | 0.5 | 0.5
2018-05-04 15:47 | 2247 | 198 | 202 | 92.7 | 81.1 | 79.3 | 189.9 | 190.6 | 122.5 | 62.3 | 55.2 | 171.6 | 15.1 | 183.3 | 158.5 | 87 | 49.2 | 66.7 | 38.5 | 170.7 | 163 | 90.2 | 54.1 | 73.6 | 50 | 178.1 | 157.2 | 80.9 | 43.7 | 69.6 | 40.4 |  |  |  |  | 59.6 | 29 | 30.1 | 175.9 | 133.3 | 47.8 | 102.7 | 47.1 | 118.6 | 92.6 | 129.3 | 56.8 | 149 | 102.7 | 57 | 54.6 | 38.4 | 37.8 | 78.9 | 68.3 | 109.3 | 75 | 30.5 | [6 empty] | 37.1 | 120.6 | -1 | 1.29 | 1.8 | -1 | -0.2737 | 1.9847 | 190.4 | 177.4 | -1.23 | 1.57 | 2477 | 874.3 | 0.5 | 0.5
2018-05-04 15:47 | 2248 | 197.9 | 201.9 | 92.7 | 81.1 | 79.3 | 189.9 | 190.6 | 122.5 | 62.2 | 55.2 | 171.5 | 15.1 | 183.2 | 158.5 | 86.9 | 49.1 | 66.7 | 38.7 | 170.6 | 162.8 | 90.1 | 54.2 | 73.5 | 50.6 | 178 | 157.1 | 80.9 | 43.6 | 69.5 | 40.3 |  |  |  |  | 59.6 | 29 | 30.1 | 175.8 | 133.2 | 47.8 | 102.7 | 47.1 | 118.5 | 92.6 | 129.3 | 56.8 | 148.9 | 102.7 | 57 | 54.6 | 38.4 | 37.8 | 78.9 | 68.2 | 109.3 | 75 | 30.4 | [6 empty] | 37 | 120.8 | -1.03 | 1.34 | 1.82 | -1 | -0.147 | 1.9847 | 190.4 | 177.3 | -1.25 | 1.6 | 2478 | 874.4 | 0.5 | 0.5
2018-05-04 15:47 | 2249 | 197.8 | 201.9 | 92.6 | 81.1 | 79.3 | 189.9 | 190.5 | 122.5 | 62.2 | 55.1 | 171.4 | 15.2 | 183.1 | 158.3 | 86.8 | 49.2 | 66.7 | 38.7 | 170.5 | 162.8 | 90 | 54.3 | 73.5 | 51.7 | 178 | 156.9 | 80.8 | 43.5 | 69.5 | 40 |  |  |  |  | 59.6 | 29 | 30.1 | 175.7 | 133.2 | 47.8 | 102.6 | 47.1 | 118.5 | 92.6 | 129.2 | 56.8 | 148.9 | 102.7 | 57 | 54.6 | 38.4 | 37.8 | 78.9 | 68.2 | 109.2 | 75 | 30.4 | [6 empty] | 36.9 | 121 | -0.98 | 1.33 | 1.83 | -1 | -0.1904 | 1.9847 | 190.3 | 177.2 | -1.22 | 1.59 | 2479 | 874.4 | 0.5 | 0.5
2018-05-04 15:47 | 2250 | 197.7 | 201.8 | 92.5 | 81.1 | 79.2 | 189.9 | 190.4 | 122.4 | 62.1 | 55.1 | 171.3 | 15.2 | 182.9 | 158.1 | 86.7 | 49.2 | 66.7 | 38.8 | 170.4 | 162.6 | 90 | 53.9 | 73.4 | 51.4 | 177.9 | 156.9 | 80.8 | 43.5 | 69.4 | 40.1 |  |  |  |  | 59.6 | 29 | 30.1 | 175.6 | 133.1 | 47.8 | 102.6 | 47.1 | 118.4 | 92.6 | 129.2 | 56.8 | 148.8 | 102.6 | 57 | 54.6 | 38.4 | 37.8 | 78.9 | 68.2 | 109.2 | 74.9 | 30.5 | [6 empty] | 36.7 | 121.1 | -0.97 | 1.34 | 1.81 | -1 | -0.1615 | 1.9847 | 190.2 | 177.1 | -1.21 | 1.6 | 2480 | 874.5 | 0.5 | 0.5
2018-05-04 15:47 | 2251 | 197.6 | 201.8 | 92.5 | 81 | 79.1 | 189.8 | 190.2 | 122.4 | 62.1 | 55.1 | 171.2 | 15.2 | 182.9 | 157.9 | 86.7 | 49.2 | 66.7 | 38.9 | 170.3 | 162.4 | 89.9 | 53.3 | 73.4 | 51 | 177.8 | 156.9 | 80.7 | 43.4 | 69.4 | 39.9 |  |  |  |  | 59.5 | 29 | 30.1 | 175.6 | 133.1 | 47.8 | 102.5 | 47.1 | 118.4 | 92.5 | 129.1 | 56.8 | 148.8 | 102.6 | 57 | 54.6 | 38.4 | 37.8 | 78.9 | 68.2 | 109.2 | 74.9 | 30.6 | [6 empty] | 36.7 | 120.7 | -0.99 | 1.28 | 1.84 | -1 | -0.2447 | 1.985 | 190.1 | 177 | -1.22 | 1.57 | 2481 | 874.6 | 0.5 | 0.5
2018-05-04 15:47 | 2252 | 197.5 | 201.7 | 92.5 | 81 | 79 | 189.6 | 190.1 | 122.5 | 62.2 | 55.2 | 171.1 | 15.2 | 182.7 | 157.8 | 86.6 | 49.2 | 66.6 | 38.7 | 170.2 | 162.4 | 89.9 | 52.9 | 73.3 | 50.8 | 177.7 | 156.9 | 80.7 | 43.7 | 69.3 | 39.7 |  |  |  |  | 59.5 | 29 | 30.1 | 175.5 | 133.1 | 47.8 | 102.5 | 47.1 | 118.3 | 92.5 | 129.1 | 56.8 | 148.7 | 102.6 | 57 | 54.6 | 38.4 | 37.8 | 78.8 | 68.2 | 109.2 | 74.9 | 30.7 | [6 empty] | 36.7 | 120.4 | -1.01 | 1.32 | 1.83 | -1 | -0.1651 | 1.9845 | 190 | 176.9 | -1.23 | 1.59 | 2482 | 874.6 | 0.5 | 0.5
2018-05-04 15:47 | 2253 | 197.4 | 201.6 | 92.5 | 81.1 | 79.1 | 189.5 | 190 | 122.6 | 62.2 | 55.2 | 171 | 15.2 | 182.6 | 157.7 | 86.5 | 49.3 | 66.6 | 38.2 | 170.1 | 162.4 | 89.8 | 52.7 | 73.3 | 50.8 | 177.6 | 156.9 | 80.6 | 43.9 | 69.3 | 39.9 |  |  |  |  | 59.5 | 29 | 30.1 | 175.4 | 133 | 47.8 | 102.4 | 47.1 | 118.3 | 92.5 | 129 | 56.8 | 148.7 | 102.5 | 56.9 | 54.6 | 38.4 | 37.8 | 78.8 | 68.2 | 109.1 | 74.9 | 30.8 | [6 empty] | 36.7 | 120.7 | -0.97 | 1.3 | 1.81 | -1 | -0.1977 | 1.9849 | 189.9 | 176.8 | -1.21 | 1.58 | 2483 | 874.7 | 0.5 | 0.5
2018-05-04 15:47 | 2254 | 197.3 | 201.5 | 92.4 | 81.1 | 79.2 | 189.3 | 189.9 | 122.5 | 62.3 | 55.3 | 170.9 | 15.3 | 182.5 | 157.7 | 86.5 | 49.4 | 66.5 | 38.7 | 170 | 162.2 | 89.8 | 52.9 | 73.2 | 51.6 | 177.5 | 157 | 80.6 | 43.9 | 69.3 | 39.8 |  |  |  |  | 59.6 | 29 | 30.1 | 175.3 | 133 | 47.8 | 102.4 | 47.1 | 118.2 | 92.5 | 129 | 56.8 | 148.6 | 102.5 | 57 | 54.6 | 38.4 | 37.8 | 78.9 | 68.2 | 109.1 | 74.8 | 30.9 | [6 empty] | 36.6 | 121 | -1.01 | 1.33 | 1.81 | -1 | -0.2049 | 1.9847 | 189.8 | 176.7 | -1.23 | 1.59 | 2484 | 874.8 | 0.5 | 0.5
2018-05-04 15:47 | 2255 | 197.2 | 201.3 | 92.3 | 81.1 | 79.3 | 189.2 | 189.8 | 122.2 | 62.3 | 55.3 | 170.8 | 15.3 | 182.4 | 157.7 | 86.5 | 49.3 | 66.5 | 40.1 | 169.9 | 162.1 | 89.7 | 52.8 | 73.2 | 51.5 | 177.4 | 157 | 80.5 | 43.7 | 69.2 | 39.9 |  |  |  |  | 59.6 | 29 | 30.1 | 175.2 | 133 | 47.8 | 102.4 | 47 | 118.2 | 92.5 | 128.9 | 56.8 | 148.6 | 102.5 | 57 | 54.6 | 38.4 | 37.8 | 78.9 | 68.2 | 109.1 | 74.8 | 30.9 | [6 empty] | 36.3 | 121.3 | -1.02 | 1.28 | 1.81 | -1 | -0.2447 | 1.9848 | 189.6 | 176.6 | -1.24 | 1.57 | 2485 | 874.8 | 0.5 | 0.5
2018-05-04 15:47 | 2256 | 197.1 | 201.1 | 92.3 | 81.2 | 79.3 | 189 | 189.8 | 121.9 | 62.3 | 55.3 | 170.7 | 15.3 | 182.4 | 157.6 | 86.5 | 49.3 | 66.5 | 39.8 | 169.8 | 162 | 89.6 | 52.8 | 73.2 | 51 | 177.3 | 156.8 | 80.4 | 43.5 | 69.2 | 39.9 |  |  |  |  | 59.6 | 29 | 30.1 | 175.1 | 132.9 | 47.8 | 102.3 | 47 | 118.1 | 92.4 | 128.9 | 56.8 | 148.5 | 102.4 | 57 | 54.6 | 38.4 | 37.8 | 78.9 | 68.2 | 109 | 74.8 | 30.8 | [6 empty] | 36 | 121.6 | -1 | 1.34 | 1.79 | -1 | -0.3425 | 1.9846 | 189.5 | 176.5 | -1.22 | 1.6 | 2486 | 874.9 | 0.5 | 0.5
2018-05-04 15:47 | 2257 | 196.9 | 201.1 | 92.2 | 81.2 | 79.3 | 188.9 | 189.7 | 121.8 | 62.3 | 55.2 | 170.6 | 15.3 | 182.3 | 157.5 | 86.4 | 49.3 | 66.5 | 39.5 | 169.7 | 161.9 | 89.6 | 52.9 | 73.1 | 50.8 | 177.2 | 156.6 | 80.4 | 43.4 | 69.2 | 39.5 |  |  |  |  | 59.6 | 29 | 30.1 | 175.1 | 132.9 | 47.8 | 102.3 | 47 | 118 | 92.4 | 128.8 | 56.7 | 148.5 | 102.4 | 56.9 | 54.6 | 38.4 | 37.8 | 78.8 | 68.2 | 109 | 74.8 | 30.8 | [6 empty] | 35.7 | 121.7 | -1.03 | 1.31 | 1.81 | -1 | -0.0348 | 1.9844 | 189.4 | 176.4 | -1.25 | 1.59 | 2487 | 875 | 0.5 | 0.5
2018-05-04 15:47 | 2258 | 196.8 | 201 | 92.2 | 81.2 | 79.3 | 188.9 | 189.6 | 121.7 | 62.2 | 55.2 | 170.5 | 15.3 | 182.2 | 157.4 | 86.4 | 49.4 | 66.4 | 39.6 | 169.6 | 161.9 | 89.5 | 53.1 | 73 | 51.1 | 177.1 | 156.4 | 80.3 | 43.5 | 69.1 | 39.4 |  |  |  |  | 59.6 | 29 | 30.1 | 175 | 132.9 | 47.8 | 102.2 | 47 | 118 | 92.4 | 128.8 | 56.7 | 148.4 | 102.4 | 56.9 | 54.6 | 38.4 | 37.8 | 78.8 | 68.2 | 109 | 74.7 | 30.7 | [6 empty] | 35.4 | 121.7 | -1.03 | 1.37 | 1.8 | -1 | -0.1434 | 1.9847 | 189.4 | 176.3 | -1.24 | 1.62 | 2488 | 875 | 0.5 | 0.5
2018-05-04 15:47 | 2259 | 196.7 | 200.8 | 92.2 | 81.1 | 79.3 | 188.8 | 189.5 | 121.7 | 62.1 | 55.2 | 170.4 | 15.3 | 182.1 | 157.3 | 86.4 | 49.5 | 66.4 | 40 | 169.5 | 162 | 89.4 | 54 | 73 | 50.8 | 177 | 156.3 | 80.3 | 43.4 | 69.1 | 39.3 |  |  |  |  | 59.5 | 29 | 30.1 | 174.9 | 132.8 | 47.8 | 102.2 | 47 | 117.9 | 92.4 | 128.7 | 56.7 | 148.4 | 102.3 | 57 | 54.6 | 38.4 | 37.8 | 78.8 | 68.2 | 108.9 | 74.7 | 30.7 | [6 empty] | 34.9 | 121.9 | -1.05 | 1.37 | 1.8 | -1 | -0.2085 | 1.9848 | 189.3 | 176.2 | -1.25 | 1.62 | 2489 | 875.1 | 0.5 | 0.5
2018-05-04 15:47 | 2260 | 196.6 | 200.6 | 92.1 | 81 | 79.4 | 188.7 | 189.5 | 121.6 | 62 | 55.1 | 170.3 | 15.4 | 182 | 157.3 | 86.3 | 49.1 | 66.4 | 40 | 169.4 | 161.8 | 89.4 | 54.5 | 72.9 | 50.1 | 176.9 | 156.2 | 80.2 | 43.4 | 69 | 39.2 |  |  |  |  | 59.5 | 29 | 30.1 | 174.8 | 132.8 | 47.8 | 102.1 | 47 | 117.9 | 92.3 | 128.7 | 56.7 | 148.3 | 102.3 | 57 | 54.6 | 38.4 | 37.8 | 78.8 | 68.2 | 108.9 | 74.7 | 30.8 | [6 empty] | 34.5 | 121.7 | -1.05 | 1.33 | 1.78 | -1 | -0.1253 | 1.9848 | 189.1 | 176.1 | -1.25 | 1.6 | 2490 | 875.2 | 0.5 | 0.5
2018-05-04 15:47 | 2261 | 196.5 | 200.4 | 92 | 81 | 79.5 | 188.6 | 189.4 | 121.6 | 61.9 | 55 | 170.2 | 15.4 | 181.9 | 157.2 | 86.3 | 49 | 66.3 | 40.3 | 169.3 | 161.5 | 89.3 | 54.4 | 72.9 | 49.5 | 176.8 | 156.3 | 80.2 | 43.3 | 69 | 39.1 |  |  |  |  | 59.5 | 29 | 30.1 | 174.7 | 132.8 | 47.8 | 102.1 | 47 | 117.8 | 92.3 | 128.6 | 56.7 | 148.3 | 102.3 | 57 | 54.6 | 38.4 | 37.8 | 78.8 | 68.2 | 108.9 | 74.7 | 30.9 | [6 empty] | 34.1 | 121.4 | -1.04 | 1.38 | 1.79 | -1 | -0.1361 | 1.9849 | 189 | 176 | -1.25 | 1.63 | 2491 | 875.2 | 0.5 | 0.5
2018-05-04 15:47 | 2262 | 196.4 | 200.3 | 92.1 | 81 | 79.5 | 188.4 | 189.3 | 121.5 | 61.8 | 55 | 170.1 | 15.5 | 181.8 | 157 | 86.2 | 49 | 66.3 | 40.5 | 169.2 | 161.4 | 89.2 | 54.2 | 72.8 | 49.6 | 176.7 | 156.3 | 80.1 | 43.2 | 68.9 | 39.1 |  |  |  |  | 59.5 | 29 | 30.1 | 174.6 | 132.7 | 47.8 | 102 | 47 | 117.8 | 92.3 | 128.6 | 56.7 | 148.2 | 102.2 | 57 | 54.6 | 38.4 | 37.8 | 78.8 | 68.2 | 108.8 | 74.7 | 31 | [6 empty] | 33.8 | 121.1 | -1.04 | 1.25 | 1.78 | -1 | -0.2411 | 1.9846 | 188.9 | 175.9 | -1.24 | 1.55 | 2492 | 875.3 | 0.5 | 0.5
2018-05-04 15:47 | 2263 | 196.3 | 200.2 | 92.1 | 81.1 | 79.6 | 188.3 | 189.1 | 121.5 | 61.7 | 54.9 | 170 | 15.5 | 181.7 | 156.8 | 86.2 | 49.4 | 66.3 | 40.4 | 169.1 | 161.3 | 89.2 | 54.2 | 72.7 | 49.5 | 176.7 | 156.1 | 80 | 43.2 | 68.9 | 38.8 |  |  |  |  | 59.5 | 29 | 30.1 | 174.6 | 132.7 | 47.8 | 102 | 47.1 | 117.7 | 92.3 | 128.5 | 56.7 | 148.1 | 102.2 | 56.9 | 54.6 | 38.4 | 37.9 | 78.8 | 68.2 | 108.8 | 74.6 | 31.1 | [6 empty] | 33.6 | 120.4 | -1.01 | 1.32 | 1.78 | -1 | -0.2592 | 1.9845 | 188.8 | 175.8 | -1.23 | 1.59 | 2493 | 875.4 | 0.5 | 0.5
2018-05-04 15:47 | 2264 | 196.2 | 200.1 | 92.1 | 81.1 | 79.6 | 188.1 | 189.1 | 121.5 | 61.6 | 54.9 | 169.9 | 15.5 | 181.6 | 156.8 | 86.2 | 49.9 | 66.2 | 40.1 | 169 | 161.1 | 89.1 | 53.8 | 72.7 | 49.3 | 176.6 | 155.7 | 80 | 43.2 | 68.8 | 38.9 |  |  |  |  | 59.5 | 29 | 30.1 | 174.5 | 132.7 | 47.8 | 101.9 | 47.1 | 117.7 | 92.2 | 128.5 | 56.7 | 148.1 | 102.1 | 56.9 | 54.6 | 38.4 | 37.9 | 78.8 | 68.2 | 108.8 | 74.6 | 31.1 | [6 empty] | 33.8 | 119.2 | -1.03 | 1.3 | 1.79 | -1 | -0.2411 | 1.9848 | 188.7 | 175.7 | -1.24 | 1.57 | 2494 | 875.4 | 0.5 | 0.5
2018-05-04 15:47 | 2265 | 196.1 | 200 | 92.1 | 81.1 | 79.7 | 188 | 189 | 121.5 | 61.5 | 54.8 | 169.8 | 15.5 | 181.5 | 156.8 | 86.1 | 49.5 | 66.2 | 39.9 | 168.9 | 161.1 | 89.1 | 53.7 | 72.6 | 49.1 | 176.4 | 155.4 | 79.9 | 43 | 68.8 | 39 |  |  |  |  | 59.5 | 29 | 30.1 | 174.4 | 132.6 | 47.8 | 101.9 | 47.1 | 117.6 | 92.2 | 128.4 | 56.7 | 148 | 102.1 | 56.9 | 54.6 | 38.4 | 37.9 | 78.8 | 68.2 | 108.8 | 74.6 | 31 | [6 empty] | 34.1 | 118 | -1.06 | 1.37 | 1.76 | -1 | -0.1578 | 1.9846 | 188.6 | 175.6 | -1.26 | 1.61 | 2495 | 875.5 | 0.5 | 0.5
2018-05-04 15:47 | 2266 | 196.1 | 199.9 | 92 | 81.1 | 79.7 | 187.9 | 188.9 | 121.3 | 61.5 | 54.7 | 169.7 | 15.5 | 181.4 | 156.9 | 86.1 | 49 | 66.1 | 39.6 | 168.8 | 160.9 | 89 | 53.8 | 72.5 | 48.9 | 176.2 | 155.4 | 79.8 | 43 | 68.8 | 39.2 |  |  |  |  | 59.5 | 29 | 30.1 | 174.3 | 132.6 | 47.8 | 101.8 | 47.1 | 117.5 | 92.2 | 128.4 | 56.7 | 148 | 102.1 | 56.9 | 54.5 | 38.4 | 37.9 | 78.8 | 68.1 | 108.7 | 74.6 | 31.2 | [6 empty] | 34.2 | 117.5 | -1 | 1.37 | 1.74 | -1 | -0.1325 | 1.9848 | 188.5 | 175.5 | -1.22 | 1.61 | 2496 | 875.6 | 0.5 | 0.5
2018-05-04 15:47 | 2267 | 196 | 199.9 | 91.9 | 81.1 | 79.8 | 187.8 | 188.8 | 121.2 | 61.5 | 54.7 | 169.6 | 15.5 | 181.2 | 156.9 | 86 | 49.1 | 66.1 | 39.7 | 168.7 | 160.8 | 88.9 | 54.1 | 72.4 | 49.1 | 176.1 | 155.2 | 79.8 | 43.1 | 68.8 | 39.3 |  |  |  |  | 59.5 | 29 | 30.1 | 174.2 | 132.5 | 47.8 | 101.8 | 47.1 | 117.5 | 92.2 | 128.3 | 56.7 | 147.9 | 102 | 56.9 | 54.5 | 38.5 | 37.9 | 78.8 | 68.1 | 108.7 | 74.6 | 31.3 | [6 empty] | 34.3 | 117.5 | -1.01 | 1.33 | 1.76 | -1 | -0.2121 | 1.9849 | 188.4 | 175.4 | -1.23 | 1.59 | 2497 | 875.6 | 0.5 | 0.5
2018-05-04 15:47 | 2268 | 196 | 199.9 | 91.8 | 81.1 | 80 | 187.8 | 188.6 | 121.2 | 61.4 | 54.6 | 169.5 | 15.5 | 181.1 | 156.6 | 85.9 | 49.2 | 66 | 39.5 | 168.6 | 160.7 | 88.9 | 54.3 | 72.4 | 49.4 | 176 | 155.1 | 79.7 | 43 | 68.7 | 39.2 |  |  |  |  | 59.5 | 29 | 30.1 | 174.1 | 132.5 | 47.8 | 101.7 | 47.1 | 117.4 | 92.1 | 128.2 | 56.7 | 147.9 | 102 | 56.9 | 54.5 | 38.5 | 37.9 | 78.8 | 68.1 | 108.7 | 74.5 | 31.2 | [6 empty] | 34.6 | 117.5 | -1.01 | 1.26 | 1.76 | -1 | -0.2519 | 1.9847 | 188.3 | 175.3 | -1.23 | 1.55 | 2498 | 875.7 | 0.5 | 0.5
2018-05-04 15:47 | 2269 | 195.9 | 199.9 | 91.7 | 81.2 | 80.2 | 187.7 | 188.4 | 121.1 | 61.3 | 54.6 | 169.3 | 15.5 | 181 | 156.3 | 85.9 | 49.5 | 66 | 39.2 | 168.5 | 160.7 | 88.8 | 54.3 | 72.3 | 49.6 | 176 | 155.1 | 79.7 | 43 | 68.7 | 39 |  |  |  |  | 59.5 | 29 | 30.1 | 174.1 | 132.5 | 47.8 | 101.7 | 47.1 | 117.4 | 92.1 | 128.2 | 56.6 | 147.8 | 101.9 | 56.8 | 54.5 | 38.4 | 37.9 | 78.8 | 68.1 | 108.6 | 74.5 | 31.3 | [6 empty] | 34.8 | 117.3 | -1.02 | 1.29 | 1.77 | -1 | -0.2193 | 1.9844 | 188.2 | 175.2 | -1.23 | 1.56 | 2499 | 875.8 | 0.5 | 0.5
2018-05-04 15:47 | 2270 | 195.7 | 199.9 | 91.6 | 81.2 | 80.3 | 187.6 | 188.2 | 121.2 | 61.2 | 54.5 | 169.2 | 15.5 | 180.9 | 156.3 | 85.9 | 49.5 | 65.9 | 39.1 | 168.4 | 160.5 | 88.8 | 54 | 72.2 | 50 | 175.8 | 155.2 | 79.6 | 42.9 | 68.6 | 39.1 |  |  |  |  | 59.5 | 29 | 30.1 | 174 | 132.5 | 47.8 | 101.7 | 47.1 | 117.3 | 92.1 | 128.2 | 56.6 | 147.7 | 101.9 | 56.8 | 54.6 | 38.4 | 37.9 | 78.8 | 68.1 | 108.6 | 74.5 | 31.4 | [6 empty] | 34.9 | 116.9 | -1.03 | 1.35 | 1.78 | -1 | -0.1651 | 1.9851 | 188.1 | 175.1 | -1.24 | 1.6 | 2500 | 875.8 | 0.5 | 0.5
2018-05-04 15:47 | 2271 | 195.6 | 199.8 | 91.6 | 81.2 | 80.4 | 187.5 | 188.2 | 121.3 | 61.1 | 54.5 | 169.1 | 15.6 | 180.8 | 156.5 | 85.8 | 49.8 | 65.9 | 38.9 | 168.3 | 160.5 | 88.7 | 53.9 | 72.2 | 50.1 | 175.8 | 155.3 | 79.6 | 42.9 | 68.6 | 39.6 |  |  |  |  | 59.5 | 29 | 30.1 | 173.9 | 132.4 | 47.8 | 101.6 | 47.1 | 117.3 | 92.1 | 128.1 | 56.6 | 147.7 | 101.9 | 56.8 | 54.6 | 38.4 | 37.9 | 78.8 | 68.1 | 108.6 | 74.5 | 31.5 | [6 empty] | 35 | 116.4 | -1.01 | 1.32 | 1.78 | -1 | -0.1687 | 1.9844 | 188 | 175 | -1.23 | 1.58 | 2501 | 875.9 | 0.5 | 0.5
2018-05-04 15:47 | 2272 | 195.5 | 199.7 | 91.6 | 81.2 | 80.5 | 187.4 | 188.1 | 121.3 | 61 | 54.5 | 169 | 15.6 | 180.7 | 156.4 | 85.7 | 50.1 | 65.8 | 39.2 | 168.2 | 160.4 | 88.7 | 53.5 | 72.1 | 49.8 | 175.7 | 155.1 | 79.5 | 42.9 | 68.6 | 39.5 |  |  |  |  | 59.5 | 29 | 30.1 | 173.8 | 132.4 | 47.8 | 101.6 | 47.1 | 117.2 | 92.1 | 128.1 | 56.6 | 147.7 | 101.9 | 56.8 | 54.6 | 38.4 | 37.8 | 78.8 | 68.1 | 108.5 | 74.5 | 31.5 | [6 empty] | 35.1 | 116.2 | -1.01 | 1.29 | 1.77 | -1 | -0.2628 | 1.9849 | 187.9 | 174.9 | -1.23 | 1.56 | 2502 | 876 | 0.5 | 0.5
2018-05-04 15:47 | 2273 | 195.4 | 199.5 | 91.6 | 81.3 | 80.5 | 187.4 | 187.9 | 121.2 | 60.9 | 54.4 | 168.9 | 15.6 | 180.6 | 156.3 | 85.7 | 49.9 | 65.8 | 40 | 168.1 | 160.4 | 88.6 | 53.6 | 72 | 49.5 | 175.6 | 154.9 | 79.5 | 42.9 | 68.6 | 39.3 |  |  |  |  | 59.5 | 29 | 30.1 | 173.7 | 132.4 | 47.8 | 101.5 | 47.1 | 117.2 | 92 | 128 | 56.6 | 147.6 | 101.8 | 56.8 | 54.6 | 38.4 | 37.8 | 78.8 | 68.1 | 108.5 | 74.4 | 31.5 | [6 empty] | 35.4 | 116.5 | -1.02 | 1.37 | 1.76 | -1 | -0.1687 | 1.9847 | 187.8 | 174.8 | -1.24 | 1.61 | 2503 | 876 | 0.5 | 0.5
2018-05-04 15:47 | 2274 | 195.2 | 199.4 | 91.7 | 81.3 | 80.4 | 187.2 | 187.8 | 121 | 61 | 54.4 | 168.8 | 15.6 | 180.5 | 156.2 | 85.6 | 50 | 65.7 | 40.4 | 168.1 | 160.7 | 88.6 | 53.6 | 72 | 49.4 | 175.5 | 154.8 | 79.4 | 43 | 68.5 | 39.1 |  |  |  |  | 59.5 | 29 | 30.1 | 173.7 | 132.3 | 47.7 | 101.5 | 47 | 117.1 | 92 | 128 | 56.6 | 147.5 | 101.8 | 56.9 | 54.5 | 38.4 | 37.8 | 78.8 | 68.1 | 108.5 | 74.4 | 31.6 | [6 empty] | 35.4 | 116.8 | -1.03 | 1.3 | 1.74 | -1 | -0.0746 | 1.9846 | 187.7 | 174.7 | -1.24 | 1.57 | 2504 | 876.1 | 0.5 | 0.5
2018-05-04 15:47 | 2275 | 195.1 | 199.3 | 91.7 | 81.3 | 80.4 | 187.1 | 187.8 | 120.9 | 61.1 | 54.4 | 168.7 | 15.6 | 180.4 | 156 | 85.6 | 49.5 | 65.7 | 40.6 | 168 | 160.8 | 88.5 | 53.9 | 71.9 | 49.2 | 175.4 | 154.8 | 79.3 | 43 | 68.5 | 38.8 |  |  |  |  | 59.5 | 29 | 30.1 | 173.6 | 132.3 | 47.7 | 101.4 | 47 | 117 | 92 | 127.9 | 56.6 | 147.5 | 101.7 | 56.9 | 54.5 | 38.4 | 37.9 | 78.8 | 68.1 | 108.4 | 74.4 | 31.5 | [6 empty] | 35.4 | 117 | -0.96 | 1.33 | 1.77 | -1 | -0.1723 | 1.9844 | 187.6 | 174.6 | -1.2 | 1.59 | 2505 | 876.2 | 0.5 | 0.5
2018-05-04 15:47 | 2276 | 195 | 199.4 | 91.7 | 81.4 | 80.4 | 187.1 | 187.7 | 121 | 61.1 | 54.3 | 168.6 | 15.8 | 180.3 | 155.8 | 85.5 | 49.5 | 65.6 | 40.6 | 167.9 | 160.5 | 88.5 | 53.8 | 71.9 | 49.2 | 175.3 | 154.8 | 79.3 | 42.8 | 68.4 | 39.2 |  |  |  |  | 59.5 | 29 | 30.1 | 173.5 | 132.3 | 47.7 | 101.4 | 47 | 117 | 92 | 127.9 | 56.6 | 147.4 | 101.7 | 56.9 | 54.5 | 38.4 | 37.9 | 78.8 | 68.1 | 108.4 | 74.4 | 31.4 | [6 empty] | 35.6 | 117.2 | -0.99 | 1.3 | 1.75 | -1 | -0.1795 | 1.9849 | 187.5 | 174.5 | -1.22 | 1.57 | 2506 | 876.2 | 0.5 | 0.5
2018-05-04 15:47 | 2277 | 194.9 | 199.3 | 91.5 | 81.5 | 80.5 | 187 | 187.7 | 121.2 | 61.1 | 54.3 | 168.5 | 15.9 | 180.2 | 155.5 | 85.4 | 49.9 | 65.6 | 41 | 167.8 | 160.1 | 88.4 | 54.2 | 71.8 | 49.1 | 175.2 | 154.6 | 79.3 | 42.8 | 68.4 | 39.1 |  |  |  |  | 59.5 | 29 | 30.1 | 173.4 | 132.2 | 47.7 | 101.3 | 47 | 116.9 | 91.9 | 127.8 | 56.6 | 147.4 | 101.7 | 56.8 | 54.5 | 38.4 | 37.9 | 78.8 | 68.1 | 108.4 | 74.3 | 31.4 | [6 empty] | 35.7 | 117.3 | -0.99 | 1.31 | 1.79 | -1 | -0.1723 | 1.9848 | 187.5 | 174.4 | -1.22 | 1.57 | 2507 | 876.3 | 0.5 | 0.5
2018-05-04 15:47 | 2278 | 194.7 | 199.2 | 91.4 | 81.5 | 80.5 | 186.9 | 187.5 | 121.3 | 61 | 54.3 | 168.4 | 16 | 180.1 | 155.4 | 85.4 | 50.3 | 65.6 | 41 | 167.7 | 159.8 | 88.4 | 54.2 | 71.8 | 49.2 | 175.2 | 154.4 | 79.3 | 42.9 | 68.4 | 39 |  |  |  |  | 59.5 | 29 | 30.1 | 173.3 | 132.2 | 47.7 | 101.3 | 47 | 116.9 | 91.9 | 127.8 | 56.6 | 147.3 | 101.6 | 56.8 | 54.5 | 38.4 | 37.9 | 78.8 | 68.1 | 108.3 | 74.3 | 31.4 | [6 empty] | 35.8 | 117.4 | -0.99 | 1.31 | 1.76 | -1 | -0.2121 | 1.9851 | 187.4 | 174.3 | -1.22 | 1.58 | 2508 | 876.4 | 0.5 | 0.5
2018-05-04 15:47 | 2279 | 194.6 | 199 | 91.2 | 81.5 | 80.6 | 186.8 | 187.4 | 121.3 | 61.1 | 54.2 | 168.3 | 16.1 | 180 | 155.4 | 85.3 | 49.8 | 65.6 | 40.8 | 167.6 | 159.6 | 88.3 | 54.3 | 71.7 | 49.3 | 175.1 | 154.3 | 79.3 | 43.1 | 68.3 | 38.8 |  |  |  |  | 59.5 | 29 | 30.1 | 173.2 | 132.1 | 47.7 | 101.2 | 47 | 116.8 | 91.9 | 127.7 | 56.6 | 147.3 | 101.6 | 56.8 | 54.5 | 38.4 | 37.9 | 78.8 | 68.1 | 108.3 | 74.3 | 31.5 | [6 empty] | 35.7 | 117.6 | -1 | 1.26 | 1.76 | -1 | -0.1723 | 1.9852 | 187.2 | 174.2 | -1.22 | 1.54 | 2509 | 876.4 | 0.5 | 0.5
2018-05-04 15:47 | 2280 | 194.6 | 198.8 | 91.1 | 81.5 | 80.7 | 186.7 | 187.4 | 121.2 | 61.1 | 54.3 | 168.2 | 16.2 | 179.9 | 155.4 | 85.3 | 49.5 | 65.5 | 40.7 | 167.5 | 159.7 | 88.3 | 53.8 | 71.7 | 49 | 175 | 154.2 | 79.2 | 43 | 68.3 | 39 |  |  |  |  | 59.5 | 29 | 30.1 | 173.2 | 132.1 | 47.7 | 101.2 | 47 | 116.8 | 91.9 | 127.7 | 56.6 | 147.2 | 101.6 | 56.8 | 54.5 | 38.4 | 37.9 | 78.8 | 68.1 | 108.3 | 74.3 | 31.5 | [6 empty] | 35.8 | 117.5 | -1.01 | 1.28 | 1.75 | -1 | -0.1614 | 1.9847 | 187.1 | 174.1 | -1.23 | 1.56 | 2510 | 876.5 | 0.5 | 0.5
2018-05-04 15:47 | 2281 | 194.5 | 198.5 | 91.1 | 81.4 | 80.8 | 186.7 | 187.3 | 121.1 | 61.1 | 54.2 | 168.1 | 16.2 | 179.8 | 155.6 | 85.2 | 49.4 | 65.5 | 40.6 | 167.4 | 159.6 | 88.2 | 53.9 | 71.6 | 48.9 | 174.9 | 154.4 | 79.2 | 42.9 | 68.3 | 39.4 |  |  |  |  | 59.4 | 29 | 30.1 | 173.1 | 132.1 | 47.7 | 101.2 | 47 | 116.7 | 91.8 | 127.6 | 56.6 | 147.2 | 101.5 | 56.8 | 54.5 | 38.4 | 37.9 | 78.8 | 68.1 | 108.3 | 74.3 | 31.6 | [6 empty] | 35.9 | 117.6 | -1.02 | 1.36 | 1.75 | -1 | -0.1795 | 1.9845 | 187 | 174 | -1.23 | 1.61 | 2511 | 876.6 | 0.5 | 0.5
2018-05-04 15:47 | 2282 | 194.4 | 198.4 | 91 | 81.4 | 80.8 | 186.6 | 187.3 | 121.1 | 61.1 | 54.2 | 168.1 | 16.1 | 179.7 | 155.5 | 85.1 | 49.4 | 65.4 | 41.1 | 167.3 | 159.5 | 88.1 | 53.6 | 71.5 | 49.1 | 174.8 | 154.2 | 79.2 | 42.9 | 68.2 | 39.5 |  |  |  |  | 59.4 | 29 | 30.1 | 173 | 132 | 47.7 | 101.1 | 47 | 116.7 | 91.8 | 127.6 | 56.6 | 147.1 | 101.5 | 56.8 | 54.5 | 38.4 | 37.9 | 78.8 | 68 | 108.2 | 74.3 | 31.6 | [6 empty] | 35.9 | 116.8 | -1.04 | 1.36 | 1.77 | -1 | -0.1687 | 1.9845 | 186.9 | 173.9 | -1.25 | 1.61 | 2512 | 876.6 | 0.5 | 0.5
2018-05-04 15:47 | 2283 | 194.3 | 198.3 | 91 | 81.4 | 81 | 186.5 | 187.3 | 121.2 | 61.1 | 54.2 | 168 | 16.1 | 179.6 | 155.3 | 85.1 | 49.7 | 65.4 | 41.2 | 167.2 | 159.4 | 88.1 | 53.6 | 71.5 | 48.6 | 174.7 | 154.1 | 79.1 | 42.9 | 68.2 | 39.9 |  |  |  |  | 59.4 | 29 | 30.1 | 172.9 | 132 | 47.7 | 101.1 | 47 | 116.6 | 91.8 | 127.5 | 56.5 | 147 | 101.5 | 56.8 | 54.5 | 38.5 | 37.9 | 78.8 | 68 | 108.2 | 74.2 | 31.6 | [6 empty] | 36 | 115.9 | -1.04 | 1.3 | 1.78 | -1 | -0.1831 | 1.9849 | 186.9 | 173.8 | -1.25 | 1.57 | 2513 | 876.7 | 0.5 | 0.5
2018-05-04 15:47 | 2284 | 194.3 | 198.1 | 90.9 | 81.3 | 81 | 186.4 | 187.3 | 121.2 | 61 | 54.1 | 167.9 | 16.1 | 179.5 | 155.1 | 85 | 50 | 65.4 | 41.3 | 167.1 | 159.3 | 88 | 54 | 71.4 | 48.8 | 174.6 | 154.1 | 79.1 | 42.9 | 68.1 | 39.9 |  |  |  |  | 59.4 | 29 | 30.1 | 172.9 | 132 | 47.7 | 101 | 47 | 116.5 | 91.8 | 127.5 | 56.5 | 147 | 101.4 | 56.7 | 54.5 | 38.5 | 37.9 | 78.8 | 68 | 108.2 | 74.2 | 31.6 | [6 empty] | 36 | 116.4 | -0.99 | 1.29 | 1.81 | -1 | -0.1976 | 1.9848 | 186.8 | 173.7 | -1.22 | 1.56 | 2514 | 876.8 | 0.5 | 0.5
2018-05-04 15:47 | 2285 | 194.1 | 198 | 90.7 | 81.3 | 80.9 | 186.2 | 187.2 | 121.2 | 61 | 54.1 | 167.8 | 16.1 | 179.4 | 155 | 85 | 49.6 | 65.3 | 41.2 | 167 | 159.2 | 88 | 53.3 | 71.3 | 49.3 | 174.5 | 154.1 | 79.1 | 42.9 | 68.1 | 40 |  |  |  |  | 59.4 | 29 | 30.1 | 172.8 | 131.9 | 47.7 | 101 | 47 | 116.5 | 91.8 | 127.4 | 56.5 | 146.9 | 101.4 | 56.7 | 54.5 | 38.4 | 37.9 | 78.8 | 68 | 108.1 | 74.2 | 31.7 | [6 empty] | 36 | 116.8 | -1 | 1.28 | 1.82 | -1 | -0.241 | 1.9847 | 186.7 | 173.6 | -1.22 | 1.55 | 2515 | 876.8 | 0.5 | 0.5
2018-05-04 15:47 | 2286 | 194 | 197.9 | 90.6 | 81.3 | 80.9 | 186.1 | 187.1 | 121.2 | 61 | 54.1 | 167.7 | 16.1 | 179.2 | 154.9 | 84.9 | 49.1 | 65.3 | 41.1 | 166.9 | 159.2 | 87.9 | 53.4 | 71.3 | 49.2 | 174.4 | 153.9 | 79 | 43 | 68 | 40.8 |  |  |  |  | 59.4 | 29 | 30.1 | 172.7 | 131.9 | 47.7 | 100.9 | 47.1 | 116.4 | 91.7 | 127.4 | 56.5 | 146.9 | 101.3 | 56.7 | 54.5 | 38.4 | 37.9 | 78.8 | 68 | 108.1 | 74.2 | 31.7 | [6 empty] | 36 | 116.5 | -0.96 | 1.37 | 1.81 | -1 | -0.1216 | 1.9845 | 186.6 | 173.5 | -1.2 | 1.61 | 2516 | 876.9 | 0.5 | 0.5
2018-05-04 15:47 | 2287 | 193.9 | 197.9 | 90.7 | 81.3 | 80.9 | 186 | 187 | 121.1 | 60.9 | 54.1 | 167.6 | 16.1 | 179.1 | 154.8 | 84.9 | 48.8 | 65.3 | 41.3 | 166.8 | 159.2 | 87.9 | 52.9 | 71.3 | 49.7 | 174.3 | 153.8 | 79 | 43.1 | 68 | 40.6 |  |  |  |  | 59.4 | 29 | 30.1 | 172.6 | 131.9 | 47.7 | 100.9 | 47.1 | 116.4 | 91.7 | 127.3 | 56.5 | 146.8 | 101.3 | 56.7 | 54.5 | 38.4 | 37.9 | 78.8 | 68 | 108.1 | 74.2 | 31.7 | [6 empty] | 36.1 | 116.3 | -0.96 | 1.35 | 1.8 | -1 | -0.2663 | 1.985 | 186.5 | 173.4 | -1.2 | 1.6 | 2517 | 877 | 0.5 | 0.5
2018-05-04 15:47 | 2288 | 193.8 | 197.8 | 90.7 | 81.4 | 80.9 | 185.8 | 186.9 | 121.1 | 60.9 | 54.1 | 167.5 | 16.1 | 179 | 154.8 | 84.8 | 48.4 | 65.2 | 41.4 | 166.7 | 159.1 | 87.8 | 53.3 | 71.2 | 50.9 | 174.2 | 153.7 | 78.9 | 43.2 | 68 | 40 |  |  |  |  | 59.4 | 29 | 30.1 | 172.5 | 131.8 | 47.7 | 100.9 | 47.1 | 116.3 | 91.7 | 127.3 | 56.5 | 146.7 | 101.3 | 56.7 | 54.5 | 38.4 | 37.9 | 78.8 | 68 | 108 | 74.1 | 31.8 | [6 empty] | 36.3 | 116.7 | -0.95 | 1.35 | 1.77 | -1 | -0.1035 | 1.9846 | 186.4 | 173.3 | -1.2 | 1.6 | 2518 | 877 | 0.5 | 0.5
2018-05-04 15:47 | 2289 | 193.7 | 197.7 | 90.8 | 81.3 | 80.8 | 185.7 | 186.8 | 121 | 60.9 | 54.1 | 167.4 | 16.1 | 178.9 | 154.7 | 84.8 | 48.4 | 65.2 | 41.3 | 166.6 | 158.9 | 87.7 | 53.1 | 71.2 | 51.9 | 174.1 | 153.7 | 78.9 | 43.4 | 67.9 | 39.7 |  |  |  |  | 59.4 | 29 | 30.1 | 172.4 | 131.8 | 47.7 | 100.8 | 47.1 | 116.3 | 91.7 | 127.2 | 56.5 | 146.7 | 101.2 | 56.7 | 54.5 | 38.4 | 37.9 | 78.8 | 68 | 108 | 74.1 | 31.8 | [6 empty] | 36.4 | 116.9 | -0.97 | 1.41 | 1.79 | -1 | -0.2229 | 1.9844 | 186.3 | 173.2 | -1.21 | 1.63 | 2519 | 877.1 | 0.5 | 0.5
2018-05-04 15:47 | 2290 | 193.7 | 197.6 | 90.8 | 81.3 | 80.8 | 185.6 | 186.7 | 120.8 | 60.8 | 54 | 167.3 | 16.1 | 178.9 | 154.6 | 84.7 | 48.1 | 65.2 | 41.5 | 166.5 | 158.8 | 87.7 | 52.9 | 71.1 | 52.9 | 173.9 | 153.5 | 78.9 | 43.8 | 67.9 | 39.7 |  |  |  |  | 59.4 | 29 | 30.1 | 172.3 | 131.8 | 47.7 | 100.8 | 47.1 | 116.2 | 91.6 | 127.2 | 56.5 | 146.6 | 101.2 | 56.7 | 54.5 | 38.5 | 37.9 | 78.8 | 68 | 108 | 74.1 | 31.8 | [6 empty] | 36.5 | 117.3 | -1 | 1.3 | 1.79 | -1 | -0.1578 | 1.9848 | 186.2 | 173.1 | -1.23 | 1.57 | 2520 | 877.1 | 0.5 | 0.5
2018-05-04 15:47 | 2291 | 193.7 | 197.5 | 90.7 | 81.4 | 80.9 | 185.5 | 186.6 | 120.8 | 60.7 | 54.1 | 167.2 | 16.1 | 178.8 | 154.5 | 84.6 | 48.1 | 65.1 | 41.9 | 166.5 | 158.8 | 87.6 | 53.4 | 71.1 | 53.1 | 173.8 | 153.3 | 78.8 | 43.7 | 67.9 | 39.6 |  |  |  |  | 59.4 | 29 | 30.1 | 172.3 | 131.7 | 47.7 | 100.7 | 47.1 | 116.2 | 91.6 | 127.1 | 56.5 | 146.6 | 101.2 | 56.7 | 54.5 | 38.4 | 37.9 | 78.8 | 68 | 108 | 74.1 | 31.9 | [6 empty] | 36.6 | 117.7 | -0.99 | 1.31 | 1.77 | -1 | -0.1795 | 1.9844 | 186.1 | 173 | -1.22 | 1.58 | 2521 | 877.2 | 0.5 | 0.5
2018-05-04 15:47 | 2292 | 193.6 | 197.4 | 90.8 | 81.4 | 80.9 | 185.4 | 186.6 | 120.6 | 60.6 | 54.1 | 167.1 | 16.1 | 178.7 | 154.5 | 84.6 | 48.5 | 65.1 | 41.9 | 166.4 | 158.7 | 87.5 | 52.8 | 71.1 | 52.4 | 173.7 | 153.3 | 78.8 | 43.5 | 67.8 | 40.1 |  |  |  |  | 59.4 | 29 | 30.1 | 172.2 | 131.7 | 47.7 | 100.7 | 47.1 | 116.1 | 91.6 | 127.1 | 56.5 | 146.5 | 101.1 | 56.7 | 54.5 | 38.4 | 37.9 | 78.8 | 68 | 107.9 | 74.1 | 32 | [6 empty] | 36.7 | 118 | -0.98 | 1.24 | 1.77 | -1 | -0.1288 | 1.9846 | 186 | 172.9 | -1.22 | 1.53 | 2522 | 877.3 | 0.5 | 0.5
2018-05-04 15:47 | 2293 | 193.5 | 197.2 | 90.9 | 81.3 | 81 | 185.3 | 186.5 | 120.4 | 60.6 | 54.1 | 167 | 16.1 | 178.6 | 154.4 | 84.5 | 48.9 | 65.1 | 42 | 166.3 | 158.5 | 87.5 | 52.7 | 71 | 51.5 | 173.6 | 153.3 | 78.7 | 43.3 | 67.8 | 40.4 |  |  |  |  | 59.4 | 29 | 30.1 | 172.1 | 131.7 | 47.7 | 100.6 | 47.1 | 116.1 | 91.6 | 127 | 56.4 | 146.5 | 101.1 | 56.7 | 54.5 | 38.5 | 37.9 | 78.8 | 68 | 107.9 | 74 | 32 | [6 empty] | 36.7 | 118.4 | -0.99 | 1.29 | 1.77 | -1 | -0.1614 | 1.9849 | 185.9 | 172.8 | -1.22 | 1.56 | 2523 | 877.3 | 0.5 | 0.5
2018-05-04 15:47 | 2294 | 193.3 | 197 | 90.9 | 81.3 | 81 | 185.2 | 186.4 | 120.2 | 60.6 | 54.1 | 166.9 | 16.1 | 178.5 | 154.2 | 84.5 | 49.1 | 65.1 | 42.1 | 166.2 | 158.4 | 87.4 | 53 | 71 | 50.8 | 173.5 | 153.2 | 78.7 | 43 | 67.7 | 39.9 |  |  |  |  | 59.4 | 29 | 30.1 | 172 | 131.6 | 47.7 | 100.6 | 47.1 | 116 | 91.5 | 127 | 56.4 | 146.4 | 101 | 56.7 | 54.5 | 38.4 | 37.9 | 78.8 | 68 | 107.9 | 74 | 31.9 | [6 empty] | 36.7 | 118.9 | -1.01 | 1.32 | 1.77 | -1 | -0.118 | 1.9846 | 185.8 | 172.7 | -1.23 | 1.59 | 2524 | 877.4 | 0.5 | 0.5
2018-05-04 15:47 | 2295 | 193.2 | 196.9 | 90.9 | 81.1 | 81 | 185.1 | 186.3 | 120.2 | 60.6 | 54.1 | 166.8 | 16.1 | 178.4 | 154.1 | 84.4 | 49.1 | 65 | 41.8 | 166.1 | 158.3 | 87.3 | 52.9 | 70.9 | 50 | 173.3 | 153.1 | 78.6 | 42.9 | 67.7 | 39.7 |  |  |  |  | 59.4 | 29 | 30.1 | 172 | 131.6 | 47.7 | 100.5 | 47.1 | 116 | 91.5 | 126.9 | 56.4 | 146.4 | 101 | 56.7 | 54.5 | 38.5 | 37.9 | 78.8 | 68 | 107.9 | 74 | 32 | [6 empty] | 36.6 | 119.1 | -1.01 | 1.34 | 1.76 | -1 | -0.2121 | 1.9848 | 185.7 | 172.6 | -1.23 | 1.6 | 2525 | 877.5 | 0.5 | 0.5
2018-05-04 15:47 | 2296 | 193.1 | 196.8 | 90.9 | 80.9 | 80.8 | 185 | 186.2 | 120.1 | 60.5 | 54.1 | 166.7 | 16.1 | 178.3 | 153.9 | 84.4 | 48.9 | 65 | 41.3 | 166 | 158.2 | 87.3 | 52.9 | 70.9 | 51.4 | 173.2 | 152.9 | 78.6 | 42.9 | 67.6 | 39.5 |  |  |  |  | 59.4 | 29 | 30.1 | 171.9 | 131.6 | 47.7 | 100.5 | 47.1 | 115.9 | 91.5 | 126.9 | 56.4 | 146.3 | 101 | 56.6 | 54.5 | 38.5 | 37.9 | 78.8 | 68 | 107.8 | 74 | 32.1 | [6 empty] | 36.5 | 119 | -1.02 | 1.33 | 1.72 | -1 | -0.212 | 1.9848 | 185.6 | 172.5 | -1.24 | 1.59 | 2526 | 877.5 | 0.5 | 0.5
2018-05-04 15:47 | 2297 | 193 | 196.8 | 90.8 | 80.8 | 80.7 | 184.9 | 186.1 | 120.1 | 60.5 | 54.1 | 166.6 | 16.1 | 178.2 | 153.9 | 84.3 | 48.7 | 65 | 41 | 165.9 | 158.2 | 87.2 | 52.6 | 70.8 | 52.4 | 173.1 | 152.8 | 78.5 | 43.2 | 67.6 | 39.9 |  |  |  |  | 59.4 | 29 | 30.1 | 171.8 | 131.5 | 47.7 | 100.4 | 47.1 | 115.8 | 91.5 | 126.8 | 56.4 | 146.2 | 100.9 | 56.6 | 54.5 | 38.5 | 37.9 | 78.8 | 68 | 107.8 | 74 | 32.2 | [6 empty] | 36.4 | 119.3 | -1 | 1.28 | 1.71 | -1 | -0.1831 | 1.9845 | 185.5 | 172.4 | -1.23 | 1.56 | 2527 | 877.6 | 0.5 | 0.5
2018-05-04 15:47 | 2298 | 193 | 196.7 | 90.5 | 80.6 | 80.7 | 184.7 | 186 | 120.2 | 60.4 | 53.9 | 166.5 | 16.1 | 178.1 | 153.8 | 84.3 | 48.8 | 64.9 | 41.4 | 165.8 | 158.1 | 87.2 | 52.4 | 70.8 | 52.8 | 173 | 152.6 | 78.4 | 43.2 | 67.5 | 40 |  |  |  |  | 59.4 | 29 | 30.1 | 171.7 | 131.5 | 47.7 | 100.4 | 47.1 | 115.8 | 91.5 | 126.8 | 56.4 | 146.2 | 100.9 | 56.6 | 54.5 | 38.5 | 37.9 | 78.8 | 68 | 107.7 | 73.9 | 32.2 | [6 empty] | 36.5 | 119.8 | -1.02 | 1.32 | 1.71 | -1 | -0.0963 | 1.9848 | 185.4 | 172.3 | -1.24 | 1.58 | 2528 | 877.7 | 0.5 | 0.5
2018-05-04 15:48 | 2299 | 192.9 | 196.7 | 90.5 | 80.3 | 80.6 | 184.6 | 185.9 | 120.2 | 60.4 | 53.9 | 166.4 | 16.1 | 178 | 153.7 | 84.2 | 48.5 | 64.9 | 41.6 | 165.7 | 157.9 | 87.2 | 52.5 | 70.8 | 52.8 | 172.9 | 152.4 | 78.4 | 43 | 67.5 | 40.3 |  |  |  |  | 59.4 | 29 | 30.1 | 171.6 | 131.5 | 47.7 | 100.4 | 47.1 | 115.7 | 91.4 | 126.7 | 56.4 | 146.1 | 100.9 | 56.6 | 54.5 | 38.5 | 37.9 | 78.8 | 67.9 | 107.7 | 73.9 | 32.1 | [6 empty] | 36.5 | 120 | -1.02 | 1.32 | 1.73 | -1 | -0.1288 | 1.985 | 185.3 | 172.2 | -1.24 | 1.58 | 2529 | 877.7 | 0.5 | 0.5
2018-05-04 15:48 | 2300 | 192.8 | 196.7 | 90.6 | 80.1 | 80.5 | 184.5 | 185.8 | 120.2 | 60.3 | 53.9 | 166.3 | 16.1 | 177.8 | 153.6 | 84.1 | 48.4 | 64.9 | 41.9 | 165.6 | 157.9 | 87.1 | 52.6 | 70.8 | 51.9 | 172.8 | 152.3 | 78.3 | 43 | 67.5 | 39.9 |  |  |  |  | 59.3 | 29 | 30.1 | 171.6 | 131.4 | 47.7 | 100.3 | 47.1 | 115.7 | 91.4 | 126.7 | 56.4 | 146.1 | 100.8 | 56.6 | 54.5 | 38.5 | 37.9 | 78.8 | 67.9 | 107.7 | 73.9 | 32.1 | [6 empty] | 36.5 | 119.8 | -0.98 | 1.28 | 1.72 | -1 | -0.2048 | 1.9844 | 185.2 | 172.1 | -1.21 | 1.56 | 2530 | 877.8 | 0.5 | 0.5
2018-05-04 15:48 | 2301 | 192.7 | 196.7 | 90.6 | 79.9 | 80.4 | 184.5 | 185.7 | 120.1 | 60.3 | 53.9 | 166.2 | 16.1 | 177.7 | 153.7 | 84.1 | 48.4 | 64.8 | 41.8 | 165.5 | 157.9 | 87.1 | 52.9 | 70.8 | 51.7 | 172.7 | 152.4 | 78.3 | 42.9 | 67.5 | 39.5 |  |  |  |  | 59.3 | 29 | 30.1 | 171.5 | 131.4 | 47.7 | 100.3 | 47.1 | 115.6 | 91.4 | 126.6 | 56.3 | 146 | 100.8 | 56.6 | 54.5 | 38.5 | 37.9 | 78.8 | 67.9 | 107.7 | 73.9 | 32.2 | [6 empty] | 36.5 | 120 | -0.99 | 1.32 | 1.69 | -1 | -0.2374 | 1.9845 | 185.2 | 172 | -1.22 | 1.59 | 2531 | 877.9 | 0.5 | 0.5
2018-05-04 15:48 | 2302 | 192.6 | 196.7 | 90.6 | 79.9 | 80.5 | 184.4 | 185.6 | 120 | 60.3 | 53.8 | 166.1 | 16.1 | 177.6 | 153.6 | 84 | 48.5 | 64.8 | 42.2 | 165.4 | 157.9 | 87 | 52.4 | 70.8 | 51.8 | 172.6 | 152.3 | 78.3 | 43.1 | 67.4 | 39.5 |  |  |  |  | 59.3 | 29 | 30.1 | 171.4 | 131.3 | 47.7 | 100.2 | 47.1 | 115.6 | 91.4 | 126.6 | 56.3 | 146 | 100.8 | 56.6 | 54.5 | 38.4 | 37.9 | 78.8 | 67.9 | 107.6 | 73.9 | 32.2 | [6 empty] | 36.4 | 120.2 | -1.02 | 1.32 | 1.73 | -1 | -0.2844 | 1.9847 | 185.1 | 171.9 | -1.24 | 1.59 | 2532 | 877.9 | 0.5 | 0.5
2018-05-04 15:48 | 2303 | 192.5 | 196.6 | 90.7 | 79.8 | 80.5 | 184.3 | 185.6 | 120 | 60.2 | 53.9 | 166 | 16 | 177.5 | 153.4 | 84 | 48.7 | 64.8 | 42.4 | 165.3 | 157.7 | 86.9 | 52.2 | 70.8 | 51.5 | 172.5 | 152.1 | 78.2 | 43.3 | 67.4 | 39.4 |  |  |  |  | 59.2 | 29 | 30.1 | 171.3 | 131.3 | 47.7 | 100.2 | 47.1 | 115.5 | 91.3 | 126.5 | 56.3 | 145.9 | 100.7 | 56.6 | 54.5 | 38.5 | 37.9 | 78.8 | 67.9 | 107.6 | 73.9 | 32.1 | [6 empty] | 36.1 | 120.3 | -1.04 | 1.25 | 1.71 | -1 | -0.1614 | 1.9846 | 185 | 171.8 | -1.25 | 1.55 | 2533 | 878 | 0.5 | 0.5
2018-05-04 15:48 | 2304 | 192.4 | 196.5 | 90.6 | 79.8 | 80.4 | 184.2 | 185.5 | 119.9 | 60.1 | 53.9 | 165.9 | 16 | 177.4 | 153.3 | 83.9 | 48.6 | 64.8 | 42.1 | 165.3 | 157.5 | 86.9 | 52.1 | 70.7 | 52.9 | 172.5 | 152 | 78.2 | 43.4 | 67.3 | 39.4 |  |  |  |  | 59.2 | 29 | 30.1 | 171.2 | 131.3 | 47.7 | 100.1 | 47.1 | 115.5 | 91.3 | 126.5 | 56.3 | 145.9 | 100.7 | 56.6 | 54.5 | 38.5 | 37.9 | 78.8 | 67.9 | 107.6 | 73.8 | 32.2 | [6 empty] | 35.6 | 120.3 | -1 | 1.31 | 1.71 | -1 | -0.2084 | 1.9847 | 184.9 | 171.7 | -1.22 | 1.58 | 2534 | 878.1 | 0.5 | 0.5
2018-05-04 15:48 | 2305 | 192.2 | 196.4 | 90.4 | 79.7 | 80.4 | 184.1 | 185.3 | 119.9 | 60.1 | 53.9 | 165.8 | 16 | 177.3 | 153.4 | 83.9 | 48.3 | 64.8 | 42.2 | 165.2 | 157.4 | 86.8 | 52.5 | 70.7 | 53.1 | 172.5 | 151.9 | 78.1 | 43.7 | 67.3 | 39.5 |  |  |  |  | 59.2 | 29 | 30.1 | 171.2 | 131.2 | 47.7 | 100.1 | 47.1 | 115.4 | 91.3 | 126.4 | 56.3 | 145.8 | 100.7 | 56.5 | 54.5 | 38.5 | 37.9 | 78.8 | 67.9 | 107.5 | 73.8 | 32.3 | [6 empty] | 35.3 | 119.6 | -0.98 | 1.38 | 1.71 | -1 | -0.165 | 1.9845 | 184.8 | 171.6 | -1.21 | 1.62 | 2535 | 878.1 | 0.5 | 0.5
2018-05-04 15:48 | 2306 | 192.1 | 196.5 | 90.3 | 79.6 | 80.4 | 184 | 185.2 | 119.8 | 60 | 53.9 | 165.7 | 16 | 177.2 | 153.2 | 83.8 | 48.2 | 64.7 | 41.8 | 165 | 157.7 | 86.7 | 52.5 | 70.7 | 53.6 | 172.4 | 151.8 | 78.1 | 43.7 | 67.3 | 39.6 |  |  |  |  | 59.2 | 29 | 30.1 | 171.1 | 131.2 | 47.7 | 100.1 | 47.1 | 115.3 | 91.3 | 126.4 | 56.3 | 145.8 | 100.6 | 56.5 | 54.5 | 38.5 | 37.9 | 78.8 | 67.9 | 107.5 | 73.8 | 32.2 | [6 empty] | 35.1 | 118.2 | -0.96 | 1.28 | 1.71 | -1 | -0.1976 | 1.9852 | 184.7 | 171.5 | -1.2 | 1.56 | 2536 | 878.2 | 0.5 | 0.5
2018-05-04 15:48 | 2307 | 192 | 196.5 | 90.4 | 79.6 | 80.3 | 183.8 | 185.1 | 119.7 | 60.1 | 54 | 165.6 | 16 | 177.1 | 153 | 83.7 | 48.4 | 64.7 | 41.8 | 165 | 157.8 | 86.7 | 52.4 | 70.7 | 54 | 172.2 | 151.7 | 78.1 | 43.7 | 67.2 | 39.4 |  |  |  |  | 59.2 | 29 | 30.1 | 171 | 131.2 | 47.7 | 100 | 47.1 | 115.3 | 91.3 | 126.3 | 56.3 | 145.7 | 100.6 | 56.5 | 54.5 | 38.5 | 37.9 | 78.8 | 67.9 | 107.5 | 73.8 | 32.1 | [6 empty] | 35.1 | 117.4 | -1 | 1.29 | 1.71 | -1 | -0.1035 | 1.9843 | 184.6 | 171.4 | -1.22 | 1.56 | 2537 | 878.3 | 0.5 | 0.5
2018-05-04 15:48 | 2308 | 191.9 | 196.4 | 90.3 | 79.5 | 80.1 | 183.7 | 185.1 | 119.7 | 60 | 54 | 165.5 | 16 | 177 | 152.9 | 83.7 | 48.2 | 64.7 | 42.2 | 164.9 | 157.8 | 86.6 | 52.1 | 70.7 | 54.4 | 172.2 | 151.5 | 78 | 43.7 | 67.2 | 39.1 |  |  |  |  | 59.2 | 29 | 30.1 | 170.9 | 131.1 | 47.7 | 100 | 47.1 | 115.2 | 91.2 | 126.3 | 56.3 | 145.7 | 100.6 | 56.5 | 54.5 | 38.5 | 37.9 | 78.8 | 67.9 | 107.4 | 73.8 | 32.2 | [6 empty] | 35.3 | 117.3 | -0.98 | 1.27 | 1.72 | -1 | -0.1397 | 1.9843 | 184.5 | 171.4 | -1.21 | 1.55 | 2538 | 878.3 | 0.5 | 0.5
2018-05-04 15:48 | 2309 | 191.8 | 196.2 | 90.3 | 79.4 | 80 | 183.6 | 185 | 119.7 | 59.9 | 54 | 165.4 | 16 | 176.9 | 153 | 83.6 | 48 | 64.6 | 42.2 | 164.8 | 157.8 | 86.6 | 51.9 | 70.7 | 54.9 | 172.1 | 151.6 | 78 | 43.8 | 67.1 | 39.3 |  |  |  |  | 59.2 | 29 | 30.1 | 170.8 | 131.1 | 47.7 | 99.9 | 47.1 | 115.2 | 91.2 | 126.2 | 56.3 | 145.6 | 100.5 | 56.5 | 54.5 | 38.5 | 37.9 | 78.8 | 67.9 | 107.4 | 73.8 | 32.3 | [6 empty] | 35.5 | 117 | -0.99 | 1.28 | 1.7 | -1 | -0.2627 | 1.9848 | 184.4 | 171.3 | -1.22 | 1.56 | 2539 | 878.4 | 0.5 | 0.5
2018-05-04 15:48 | 2310 | 191.7 | 196.1 | 90.4 | 79.4 | 79.8 | 183.5 | 184.9 | 119.7 | 59.8 | 54 | 165.3 | 16 | 176.8 | 153.1 | 83.6 | 47.9 | 64.6 | 42.1 | 164.7 | 157.8 | 86.5 | 51.6 | 70.7 | 55.1 | 172 | 151.5 | 78 | 43.6 | 67.1 | 39.4 |  |  |  |  | 59.2 | 29 | 30.1 | 170.8 | 131.1 | 47.7 | 99.9 | 47.1 | 115.1 | 91.2 | 126.2 | 56.2 | 145.6 | 100.5 | 56.5 | 54.5 | 38.5 | 37.9 | 78.8 | 67.9 | 107.4 | 73.7 | 32.5 | [6 empty] | 35.7 | 116.5 | -0.94 | 1.31 | 1.73 | -1 | -0.0999 | 1.9849 | 184.3 | 171.2 | -1.19 | 1.57 | 2540 | 878.5 | 0.5 | 0.5
2018-05-04 15:48 | 2311 | 191.6 | 196 | 90.5 | 79.4 | 79.6 | 183.5 | 184.8 | 119.8 | 59.7 | 54 | 165.2 | 16 | 176.7 | 153 | 83.5 | 48.2 | 64.6 | 42 | 164.6 | 157.6 | 86.4 | 51.8 | 70.7 | 54.3 | 171.9 | 151.4 | 77.9 | 43.4 | 67 | 39.4 |  |  |  |  | 59.2 | 29 | 30.1 | 170.7 | 131 | 47.7 | 99.8 | 47.1 | 115.1 | 91.1 | 126.1 | 56.2 | 145.5 | 100.4 | 56.5 | 54.5 | 38.5 | 37.9 | 78.8 | 67.9 | 107.3 | 73.7 | 32.5 | [6 empty] | 36 | 116.3 | -0.91 | 1.32 | 1.72 | -1 | -0.1578 | 1.9846 | 184.2 | 171.1 | -1.17 | 1.58 | 2541 | 878.5 | 0.5 | 0.5
2018-05-04 15:48 | 2312 | 191.4 | 195.8 | 90.5 | 79.3 | 79.4 | 183.4 | 184.7 | 119.8 | 59.6 | 53.9 | 165.1 | 16 | 176.6 | 152.8 | 83.4 | 48.4 | 64.6 | 41.6 | 164.5 | 157.3 | 86.4 | 52 | 70.7 | 54.4 | 171.8 | 151.3 | 77.9 | 43.4 | 67 | 39.5 |  |  |  |  | 59.2 | 29 | 30.1 | 170.6 | 131 | 47.7 | 99.8 | 47.1 | 115 | 91.1 | 126.1 | 56.2 | 145.5 | 100.4 | 56.5 | 54.5 | 38.5 | 37.9 | 78.8 | 67.9 | 107.3 | 73.7 | 32.5 | [6 empty] | 36.2 | 116.3 | -0.93 | 1.32 | 1.75 | -1 | -0.2156 | 1.9843 | 184.1 | 171 | -1.18 | 1.58 | 2542 | 878.6 | 0.5 | 0.5
2018-05-04 15:48 | 2313 | 191.3 | 195.6 | 90.4 | 79.3 | 79.2 | 183.3 | 184.7 | 119.7 | 59.6 | 53.9 | 165 | 16 | 176.5 | 152.7 | 83.4 | 48.4 | 64.5 | 41.2 | 164.4 | 156.8 | 86.3 | 52.3 | 70.6 | 54.6 | 171.8 | 151.2 | 77.9 | 43.5 | 66.9 | 39.6 |  |  |  |  | 59.2 | 29 | 30.1 | 170.5 | 131 | 47.7 | 99.7 | 47.1 | 115 | 91.1 | 126.1 | 56.2 | 145.4 | 100.4 | 56.5 | 54.5 | 38.5 | 37.9 | 78.8 | 67.8 | 107.3 | 73.7 | 32.5 | [6 empty] | 36.2 | 116.2 | -0.95 | 1.29 | 1.73 | -1 | -0.2156 | 1.9848 | 184 | 170.9 | -1.2 | 1.56 | 2543 | 878.6 | 0.5 | 0.5
2018-05-04 15:48 | 2314 | 191.2 | 195.6 | 90.3 | 79.4 | 79.1 | 183.2 | 184.6 | 119.6 | 59.6 | 53.9 | 164.9 | 16 | 176.4 | 152.5 | 83.3 | 48.4 | 64.5 | 41.3 | 164.3 | 156.5 | 86.2 | 52.4 | 70.6 | 53.9 | 171.7 | 151 | 77.8 | 43.7 | 66.9 | 39.5 |  |  |  |  | 59.3 | 29 | 30.1 | 170.4 | 130.9 | 47.7 | 99.7 | 47.1 | 114.9 | 91.1 | 126 | 56.2 | 145.4 | 100.3 | 56.5 | 54.5 | 38.5 | 37.9 | 78.8 | 67.8 | 107.2 | 73.6 | 32.4 | [6 empty] | 36.3 | 116 | -0.92 | 1.39 | 1.71 | -1 | -0.1686 | 1.9847 | 183.9 | 170.8 | -1.18 | 1.62 | 2544 | 878.7 | 0.5 | 0.5
2018-05-04 15:48 | 2315 | 191.1 | 195.5 | 90.2 | 79.5 | 79 | 183.1 | 184.6 | 119.6 | 59.6 | 53.8 | 164.8 | 16 | 176.3 | 152.3 | 83.3 | 48.7 | 64.5 | 41.8 | 164.2 | 156.5 | 86.2 | 52.3 | 70.6 | 53.2 | 171.6 | 150.9 | 77.8 | 43.8 | 66.9 | 39.1 |  |  |  |  | 59.3 | 29 | 30.1 | 170.4 | 130.9 | 47.7 | 99.7 | 47.1 | 114.9 | 91.1 | 126 | 56.2 | 145.3 | 100.3 | 56.5 | 54.5 | 38.5 | 37.9 | 78.8 | 67.8 | 107.2 | 73.6 | 32.4 | [6 empty] | 36.4 | 115.6 | -0.94 | 1.25 | 1.73 | -1 | -0.0529 | 1.9843 | 183.8 | 170.7 | -1.19 | 1.53 | 2545 | 878.8 | 0.5 | 0.5
2018-05-04 15:48 | 2316 | 191 | 195.4 | 90.3 | 79.4 | 78.9 | 183 | 184.5 | 119.6 | 59.5 | 53.8 | 164.7 | 16 | 176.2 | 152.1 | 83.2 | 48.7 | 64.5 | 41.4 | 164.1 | 156.5 | 86.2 | 52.1 | 70.5 | 53.2 | 171.5 | 150.9 | 77.8 | 43.6 | 66.9 | 39 |  |  |  |  | 59.3 | 29 | 30.1 | 170.3 | 130.9 | 47.7 | 99.6 | 47 | 114.8 | 91 | 125.9 | 56.2 | 145.3 | 100.3 | 56.4 | 54.4 | 38.5 | 37.9 | 78.7 | 67.8 | 107.2 | 73.6 | 32.3 | [6 empty] | 36.6 | 115.2 | -0.9 | 1.31 | 1.73 | -1 | -0.0963 | 1.9845 | 183.7 | 170.6 | -1.16 | 1.57 | 2546 | 878.8 | 0.5 | 0.5
2018-05-04 15:48 | 2317 | 190.9 | 195.3 | 90.4 | 79.3 | 78.8 | 182.9 | 184.5 | 119.6 | 59.4 | 53.7 | 164.6 | 16 | 176.1 | 152.1 | 83.1 | 48.5 | 64.4 | 41.2 | 164 | 156.5 | 86.1 | 52.4 | 70.5 | 52.9 | 171.4 | 151 | 77.7 | 43.7 | 66.8 | 38.9 |  |  |  |  | 59.3 | 29 | 30.1 | 170.2 | 130.8 | 47.7 | 99.6 | 47 | 114.8 | 91 | 125.9 | 56.1 | 145.2 | 100.2 | 56.4 | 54.4 | 38.5 | 37.9 | 78.7 | 67.8 | 107.2 | 73.6 | 32.3 | [6 empty] | 36.6 | 115.1 | -0.91 | 1.31 | 1.72 | -1 | -0.0999 | 1.9849 | 183.6 | 170.5 | -1.17 | 1.57 | 2547 | 878.9 | 0.5 | 0.5
2018-05-04 15:48 | 2318 | 190.8 | 195.4 | 90.5 | 79.1 | 78.7 | 182.8 | 184.3 | 119.6 | 59.3 | 53.7 | 164.5 | 16 | 176 | 152.1 | 83.1 | 48.5 | 64.4 | 41.4 | 164 | 156.5 | 86.1 | 52.5 | 70.5 | 52.4 | 171.3 | 151.1 | 77.7 | 43.7 | 66.8 | 38.8 |  |  |  |  | 59.3 | 29 | 30.1 | 170.1 | 130.8 | 47.7 | 99.5 | 47.1 | 114.7 | 91 | 125.8 | 56.1 | 145.2 | 100.2 | 56.4 | 54.4 | 38.5 | 37.9 | 78.8 | 67.8 | 107.1 | 73.6 | 32.3 | [6 empty] | 36.7 | 115.1 | -0.93 | 1.26 | 1.71 | -1 | -0.118 | 1.9848 | 183.6 | 170.4 | -1.18 | 1.54 | 2548 | 879 | 0.5 | 0.5
2018-05-04 15:48 | 2319 | 190.7 | 195.3 | 90.5 | 79.1 | 78.6 | 182.7 | 184.2 | 119.6 | 59.2 | 53.7 | 164.4 | 16 | 175.9 | 152 | 83 | 48.7 | 64.4 | 41.3 | 163.9 | 156.3 | 86 | 52.1 | 70.4 | 52.2 | 171.3 | 150.9 | 77.7 | 43.7 | 66.8 | 38.9 |  |  |  |  | 59.3 | 29 | 30.1 | 170 | 130.7 | 47.7 | 99.5 | 47.1 | 114.7 | 91 | 125.8 | 56.1 | 145.1 | 100.2 | 56.4 | 54.4 | 38.5 | 37.9 | 78.7 | 67.8 | 107.1 | 73.5 | 32.4 | [6 empty] | 36.8 | 115.4 | -0.93 | 1.31 | 1.72 | -1 | -0.2084 | 1.9845 | 183.5 | 170.3 | -1.18 | 1.57 | 2549 | 879 | 0.5 | 0.5
2018-05-04 15:48 | 2320 | 190.6 | 195.3 | 90.5 | 78.9 | 78.6 | 182.6 | 184.2 | 119.5 | 59.2 | 53.6 | 164.3 | 16 | 175.8 | 152 | 82.9 | 48.7 | 64.3 | 40.8 | 163.8 | 156.1 | 85.9 | 51.9 | 70.4 | 51.7 | 171.2 | 150.7 | 77.7 | 43.7 | 66.7 | 38.8 |  |  |  |  | 59.3 | 29 | 30.1 | 170 | 130.7 | 47.7 | 99.4 | 47.1 | 114.6 | 90.9 | 125.7 | 56.1 | 145.1 | 100.1 | 56.4 | 54.4 | 38.5 | 37.9 | 78.7 | 67.8 | 107.1 | 73.5 | 32.5 | [6 empty] | 36.8 | 115.8 | -0.91 | 1.33 | 1.73 | -1 | -0.1397 | 1.9845 | 183.4 | 170.2 | -1.17 | 1.58 | 2550 | 879.1 | 0.5 | 0.5
2018-05-04 15:48 | 2321 | 190.5 | 195.2 | 90.4 | 78.7 | 78.6 | 182.5 | 184.1 | 119.4 | 59.2 | 53.6 | 164.2 | 16 | 175.7 | 151.9 | 82.9 | 48.8 | 64.3 | 40.6 | 163.7 | 156 | 85.9 | 52.1 | 70.4 | 51.1 | 171.1 | 150.5 | 77.7 | 43.7 | 66.7 | 38.8 |  |  |  |  | 59.3 | 29 | 30.1 | 169.9 | 130.7 | 47.6 | 99.4 | 47.1 | 114.6 | 90.9 | 125.7 | 56.1 | 145 | 100.1 | 56.4 | 54.4 | 38.5 | 37.9 | 78.7 | 67.8 | 107 | 73.5 | 32.6 | [6 empty] | 36.8 | 116 | -0.94 | 1.28 | 1.75 | -1 | -0.2409 | 1.9848 | 183.3 | 170.2 | -1.19 | 1.56 | 2551 | 879.2 | 0.5 | 0.5
2018-05-04 15:48 | 2322 | 190.3 | 195.1 | 90.3 | 78.6 | 78.6 | 182.4 | 184 | 119.4 | 59.2 | 53.7 | 164.1 | 16 | 175.6 | 151.8 | 82.8 | 48.7 | 64.3 | 40.4 | 163.6 | 155.9 | 85.8 | 51.6 | 70.3 | 50.9 | 171 | 150.4 | 77.6 | 43.8 | 66.6 | 39.2 |  |  |  |  | 59.3 | 29 | 30.1 | 169.8 | 130.6 | 47.6 | 99.4 | 47 | 114.5 | 90.9 | 125.6 | 56.1 | 145 | 100.1 | 56.5 | 54.4 | 38.5 | 37.9 | 78.7 | 67.8 | 107 | 73.5 | 32.7 | [6 empty] | 36.7 | 116.3 | -0.95 | 1.28 | 1.73 | -1 | -0.2482 | 1.9848 | 183.2 | 170.1 | -1.2 | 1.56 | 2552 | 879.2 | 0.5 | 0.5
2018-05-04 15:48 | 2323 | 190.2 | 194.9 | 90.3 | 78.5 | 78.6 | 182.3 | 183.9 | 119.4 | 59.2 | 53.7 | 164 | 16 | 175.5 | 151.6 | 82.8 | 48.9 | 64.2 | 40.6 | 163.5 | 155.8 | 85.8 | 51.9 | 70.3 | 51.1 | 170.9 | 150.3 | 77.6 | 43.7 | 66.6 | 39.3 |  |  |  |  | 59.3 | 29 | 30.1 | 169.7 | 130.6 | 47.6 | 99.3 | 47 | 114.4 | 90.9 | 125.6 | 56.1 | 144.9 | 100 | 56.5 | 54.4 | 38.5 | 37.9 | 78.7 | 67.8 | 107 | 73.5 | 32.7 | [6 empty] | 36.6 | 116.6 | -0.94 | 1.27 | 1.75 | -1 | -0.2445 | 1.9847 | 183.1 | 170 | -1.19 | 1.55 | 2553 | 879.3 | 0.5 | 0.5
2018-05-04 15:48 | 2324 | 190.2 | 194.9 | 90.3 | 78.6 | 78.5 | 182.2 | 183.8 | 119.4 | 59.2 | 53.6 | 163.9 | 16 | 175.4 | 151.5 | 82.7 | 49 | 64.2 | 40.5 | 163.4 | 155.9 | 85.7 | 51.8 | 70.2 | 51.5 | 170.8 | 150.3 | 77.6 | 43.9 | 66.6 | 39.5 |  |  |  |  | 59.3 | 29 | 30.1 | 169.7 | 130.6 | 47.6 | 99.3 | 47 | 114.4 | 90.8 | 125.5 | 56 | 144.9 | 100 | 56.5 | 54.4 | 38.5 | 37.9 | 78.7 | 67.8 | 106.9 | 73.4 | 32.8 | [6 empty] | 36.7 | 116.6 | -0.93 | 1.28 | 1.73 | -1 | -0.1288 | 1.9846 | 183 | 169.9 | -1.18 | 1.55 | 2554 | 879.4 | 0.5 | 0.5
2018-05-04 15:48 | 2325 | 190 | 194.8 | 90.2 | 78.6 | 78.4 | 182.1 | 183.7 | 119.5 | 59.2 | 53.6 | 163.8 | 16 | 175.3 | 151.5 | 82.7 | 49.4 | 64.2 | 40.7 | 163.3 | 155.8 | 85.7 | 52.4 | 70.2 | 51.6 | 170.7 | 150.2 | 77.5 | 43.9 | 66.5 | 38.9 |  |  |  |  | 59.2 | 29 | 30.1 | 169.6 | 130.5 | 47.6 | 99.2 | 47 | 114.3 | 90.8 | 125.5 | 56 | 144.8 | 100 | 56.4 | 54.4 | 38.5 | 37.9 | 78.7 | 67.8 | 106.9 | 73.4 | 32.9 | [6 empty] | 36.8 | 116.7 | -0.93 | 1.33 | 1.74 | -1 | -0.1143 | 1.9848 | 182.9 | 169.8 | -1.18 | 1.59 | 2555 | 879.4 | 0.5 | 0.5
2018-05-04 15:48 | 2326 | 189.9 | 194.7 | 90.2 | 78.5 | 78.3 | 182.1 | 183.5 | 119.5 | 59.1 | 53.6 | 163.7 | 16 | 175.2 | 151.4 | 82.6 | 49.3 | 64.1 | 40.9 | 163.2 | 155.8 | 85.6 | 52.4 | 70.2 | 51.7 | 170.5 | 150.3 | 77.5 | 43.5 | 66.5 | 38.8 |  |  |  |  | 59.2 | 29 | 30.1 | 169.5 | 130.5 | 47.7 | 99.2 | 47 | 114.3 | 90.8 | 125.4 | 56 | 144.7 | 99.9 | 56.4 | 54.4 | 38.5 | 37.9 | 78.7 | 67.8 | 106.9 | 73.4 | 33 | [6 empty] | 36.8 | 116.6 | -0.92 | 1.32 | 1.72 | -1 | -0.1216 | 1.9848 | 182.8 | 169.7 | -1.18 | 1.58 | 2556 | 879.5 | 0.5 | 0.5
2018-05-04 15:48 | 2327 | 189.8 | 194.6 | 90.2 | 78.5 | 78.1 | 181.9 | 183.4 | 119.4 | 59 | 53.6 | 163.6 | 16 | 175.1 | 151.3 | 82.5 | 49 | 64.1 | 41.1 | 163.1 | 155.7 | 85.6 | 51.8 | 70.1 | 52 | 170.5 | 150.3 | 77.4 | 43.5 | 66.5 | 39.1 |  |  |  |  | 59.3 | 29 | 30.1 | 169.4 | 130.5 | 47.7 | 99.1 | 47 | 114.2 | 90.8 | 125.4 | 56 | 144.7 | 99.9 | 56.4 | 54.4 | 38.5 | 37.9 | 78.7 | 67.8 | 106.9 | 73.4 | 32.9 | [6 empty] | 36.9 | 116.6 | -0.94 | 1.26 | 1.72 | -1 | -0.2265 | 1.9848 | 182.7 | 169.6 | -1.19 | 1.54 | 2557 | 879.6 | 0.5 | 0.5
2018-05-04 15:48 | 2328 | 189.7 | 194.5 | 90.2 | 78.5 | 77.9 | 181.8 | 183.4 | 119.3 | 59 | 53.5 | 163.5 | 16 | 175 | 151.2 | 82.5 | 48.7 | 64.1 | 40.9 | 163 | 155.5 | 85.5 | 52 | 70.1 | 52.3 | 170.4 | 150.1 | 77.4 | 43.6 | 66.5 | 39.2 |  |  |  |  | 59.3 | 29 | 30.1 | 169.3 | 130.4 | 47.7 | 99.1 | 47.1 | 114.2 | 90.7 | 125.4 | 56 | 144.6 | 99.9 | 56.4 | 54.4 | 38.5 | 37.9 | 78.7 | 67.8 | 106.8 | 73.3 | 33 | [6 empty] | 36.9 | 116.6 | -0.94 | 1.2 | 1.72 | -1 | -0.1433 | 1.9846 | 182.6 | 169.5 | -1.19 | 1.51 | 2558 | 879.6 | 0.5 | 0.5
2018-05-04 15:48 | 2329 | 189.6 | 194.5 | 90.2 | 78.6 | 77.7 | 181.7 | 183.3 | 119.1 | 59 | 53.5 | 163.4 | 16 | 175 | 151.1 | 82.4 | 48.5 | 64 | 40.9 | 163 | 155.3 | 85.5 | 52 | 70.1 | 53.1 | 170.3 | 149.9 | 77.3 | 43.6 | 66.5 | 39.1 |  |  |  |  | 59.3 | 29 | 30.1 | 169.3 | 130.4 | 47.7 | 99.1 | 47.1 | 114.1 | 90.7 | 125.3 | 56 | 144.6 | 99.8 | 56.4 | 54.4 | 38.5 | 37.9 | 78.7 | 67.8 | 106.8 | 73.3 | 33.1 | [6 empty] | 36.9 | 116.4 | -0.93 | 1.3 | 1.72 | -1 | -0.2554 | 1.9848 | 182.5 | 169.4 | -1.18 | 1.57 | 2559 | 879.7 | 0.5 | 0.5
2018-05-04 15:48 | 2330 | 189.5 | 194.4 | 90.2 | 78.6 | 77.5 | 181.5 | 183.2 | 119 | 59.1 | 53.4 | 163.3 | 15.9 | 174.8 | 151.1 | 82.4 | 48.3 | 64 | 40.5 | 162.9 | 155.2 | 85.4 | 52.1 | 70 | 53 | 170.1 | 149.8 | 77.3 | 43.5 | 66.4 | 38.9 |  |  |  |  | 59.2 | 29 | 30.1 | 169.2 | 130.4 | 47.7 | 99 | 47.1 | 114.1 | 90.7 | 125.3 | 56 | 144.5 | 99.8 | 56.4 | 54.4 | 38.5 | 37.9 | 78.7 | 67.7 | 106.8 | 73.3 | 33.1 | [6 empty] | 37.1 | 116.4 | -0.91 | 1.28 | 1.73 | -1 | -0.2337 | 1.9846 | 182.4 | 169.3 | -1.17 | 1.56 | 2560 | 879.7 | 0.5 | 0.5
2018-05-04 15:48 | 2331 | 189.5 | 194.3 | 90.2 | 78.7 | 77.3 | 181.4 | 183.1 | 118.8 | 59 | 53.3 | 163.2 | 16 | 174.8 | 151 | 82.3 | 48.1 | 63.9 | 40.3 | 162.8 | 155.1 | 85.3 | 51.9 | 70 | 53.2 | 170 | 149.9 | 77.3 | 43.4 | 66.4 | 38.8 |  |  |  |  | 59.3 | 29 | 30.1 | 169.1 | 130.3 | 47.7 | 99 | 47 | 114 | 90.7 | 125.2 | 56 | 144.5 | 99.8 | 56.4 | 54.4 | 38.5 | 37.9 | 78.7 | 67.7 | 106.7 | 73.3 | 33 | [6 empty] | 37 | 116.7 | -0.97 | 1.29 | 1.74 | -1 | -0.1433 | 1.9847 | 182.3 | 169.2 | -1.21 | 1.56 | 2561 | 879.8 | 0.5 | 0.5
2018-05-04 15:48 | 2332 | 189.4 | 194.3 | 90.2 | 78.8 | 77.1 | 181.3 | 183 | 118.6 | 59 | 53.2 | 163.1 | 16 | 174.7 | 150.8 | 82.3 | 48.2 | 63.9 | 40.5 | 162.7 | 155.2 | 85.3 | 52.2 | 69.9 | 53.7 | 169.9 | 149.8 | 77.2 | 43.3 | 66.4 | 39.1 |  |  |  |  | 59.2 | 29 | 30.1 | 169 | 130.3 | 47.7 | 98.9 | 47 | 114 | 90.6 | 125.2 | 55.9 | 144.4 | 99.7 | 56.4 | 54.4 | 38.5 | 37.9 | 78.7 | 67.7 | 106.7 | 73.3 | 32.8 | [6 empty] | 36.8 | 117 | -0.96 | 1.26 | 1.71 | -1 | -0.1288 | 1.9846 | 182.2 | 169.1 | -1.2 | 1.55 | 2562 | 879.9 | 0.5 | 0.5
2018-05-04 15:48 | 2333 | 189.3 | 194.1 | 90.3 | 78.7 | 77 | 181.2 | 183 | 118.4 | 58.9 | 53.2 | 163 | 16 | 174.6 | 150.7 | 82.2 | 48.3 | 63.9 | 40.4 | 162.6 | 155.2 | 85.2 | 52.3 | 69.9 | 53.2 | 169.9 | 149.7 | 77.2 | 43.3 | 66.4 | 38.9 |  |  |  |  | 59.2 | 29 | 30.1 | 169 | 130.3 | 47.7 | 98.9 | 47 | 113.9 | 90.6 | 125.1 | 55.9 | 144.4 | 99.7 | 56.4 | 54.4 | 38.5 | 37.9 | 78.7 | 67.7 | 106.7 | 73.2 | 32.7 | [6 empty] | 36.7 | 117.3 | -0.95 | 1.29 | 1.7 | -1 | -0.0963 | 1.9848 | 182.1 | 169 | -1.2 | 1.56 | 2563 | 879.9 | 0.5 | 0.5
2018-05-04 15:48 | 2334 | 189.1 | 194 | 90.2 | 78.6 | 76.9 | 181.1 | 182.9 | 118.3 | 58.9 | 53.2 | 162.9 | 15.9 | 174.5 | 150.7 | 82.2 | 48.1 | 63.8 | 40.1 | 162.5 | 155.1 | 85.2 | 52.3 | 69.9 | 52.8 | 169.8 | 149.6 | 77.2 | 43.4 | 66.3 | 38.7 |  |  |  |  | 59.2 | 29 | 30.1 | 168.9 | 130.2 | 47.7 | 98.8 | 47 | 113.9 | 90.6 | 125.1 | 55.9 | 144.3 | 99.6 | 56.4 | 54.4 | 38.5 | 37.9 | 78.7 | 67.7 | 106.7 | 73.2 | 32.8 | [6 empty] | 36.7 | 117.3 | -0.96 | 1.21 | 1.73 | -1 | -0.1216 | 1.9848 | 182 | 168.9 | -1.2 | 1.52 | 2564 | 880 | 0.5 | 0.5
2018-05-04 15:48 | 2335 | 189 | 193.9 | 90.2 | 78.6 | 76.8 | 181 | 182.8 | 118.3 | 58.9 | 53.1 | 162.8 | 16 | 174.4 | 150.7 | 82.1 | 48.1 | 63.8 | 39.8 | 162.4 | 154.9 | 85.1 | 52.5 | 69.8 | 52.3 | 169.7 | 149.5 | 77.1 | 43.6 | 66.3 | 39.2 |  |  |  |  | 59.3 | 29 | 30.1 | 168.8 | 130.2 | 47.7 | 98.8 | 47 | 113.8 | 90.6 | 125 | 55.9 | 144.3 | 99.6 | 56.4 | 54.4 | 38.5 | 37.9 | 78.7 | 67.7 | 106.6 | 73.2 | 32.9 | [6 empty] | 36.6 | 117.1 | -0.94 | 1.2 | 1.73 | -1 | -0.1939 | 1.9848 | 181.9 | 168.8 | -1.19 | 1.51 | 2565 | 880.1 | 0.5 | 0.5
2018-05-04 15:48 | 2336 | 188.9 | 193.9 | 90.1 | 78.7 | 76.7 | 180.9 | 182.8 | 118.3 | 58.8 | 53 | 162.7 | 16 | 174.3 | 150.5 | 82.1 | 48 | 63.7 | 39.7 | 162.3 | 154.6 | 85.1 | 52.5 | 69.8 | 51.3 | 169.6 | 149.4 | 77.1 | 43.8 | 66.2 | 39.3 |  |  |  |  | 59.3 | 29 | 30.1 | 168.7 | 130.1 | 47.7 | 98.7 | 47 | 113.8 | 90.6 | 125 | 55.9 | 144.2 | 99.6 | 56.4 | 54.4 | 38.5 | 37.9 | 78.7 | 67.7 | 106.6 | 73.2 | 32.8 | [6 empty] | 36.6 | 117 | -0.92 | 1.26 | 1.73 | -1 | -0.165 | 1.9844 | 181.8 | 168.7 | -1.18 | 1.55 | 2566 | 880.1 | 0.5 | 0.5
2018-05-04 15:48 | 2337 | 188.9 | 193.8 | 89.9 | 78.6 | 76.5 | 180.8 | 182.7 | 118.3 | 58.8 | 53 | 162.6 | 15.9 | 174.2 | 150.4 | 82 | 48.1 | 63.7 | 40.2 | 162.2 | 154.6 | 85 | 52.8 | 69.8 | 50.8 | 169.5 | 149.4 | 77.1 | 43.7 | 66.2 | 39.2 |  |  |  |  | 59.2 | 29 | 30.1 | 168.7 | 130.1 | 47.7 | 98.7 | 47 | 113.7 | 90.5 | 124.9 | 55.9 | 144.2 | 99.5 | 56.4 | 54.4 | 38.5 | 37.9 | 78.7 | 67.7 | 106.6 | 73.2 | 32.8 | [6 empty] | 36.7 | 117.3 | -0.93 | 1.2 | 1.72 | -1 | -0.2011 | 1.985 | 181.7 | 168.6 | -1.19 | 1.51 | 2567 | 880.2 | 0.5 | 0.5
2018-05-04 15:48 | 2338 | 188.8 | 193.8 | 89.8 | 78.6 | 76.5 | 180.7 | 182.6 | 118.4 | 58.9 | 53.1 | 162.5 | 16 | 174.1 | 150.4 | 82 | 48.2 | 63.7 | 40.1 | 162.1 | 154.5 | 84.9 | 53.1 | 69.7 | 50.8 | 169.4 | 149.3 | 77.1 | 43.6 | 66.2 | 39.3 |  |  |  |  | 59.2 | 29 | 30.1 | 168.6 | 130.1 | 47.6 | 98.7 | 47 | 113.6 | 90.5 | 124.9 | 55.8 | 144.1 | 99.5 | 56.4 | 54.4 | 38.5 | 37.9 | 78.7 | 67.7 | 106.5 | 73.2 | 32.8 | [6 empty] | 36.8 | 117 | -0.95 | 1.31 | 1.72 | -1 | -0.1758 | 1.9845 | 181.7 | 168.6 | -1.2 | 1.57 | 2568 | 880.3 | 0.5 | 0.5
2018-05-04 15:48 | 2339 | 188.7 | 193.7 | 89.8 | 78.6 | 76.5 | 180.6 | 182.5 | 118.4 | 58.9 | 53.1 | 162.4 | 16 | 174 | 150.4 | 81.9 | 48.3 | 63.7 | 40 | 162.1 | 154.4 | 84.9 | 53.1 | 69.7 | 51 | 169.3 | 149.1 | 77 | 43.5 | 66.1 | 39.4 |  |  |  |  | 59.2 | 29 | 30.1 | 168.5 | 130 | 47.6 | 98.6 | 47 | 113.6 | 90.5 | 124.8 | 55.8 | 144.1 | 99.4 | 56.4 | 54.3 | 38.5 | 37.9 | 78.7 | 67.7 | 106.5 | 73.2 | 32.9 | [6 empty] | 36.8 | 116.4 | -0.94 | 1.22 | 1.7 | -1 | -0.2192 | 1.9847 | 181.6 | 168.5 | -1.19 | 1.52 | 2569 | 880.3 | 0.5 | 0.5
2018-05-04 15:48 | 2340 | 188.6 | 193.7 | 89.8 | 78.7 | 76.6 | 180.5 | 182.5 | 118.4 | 58.8 | 53.1 | 162.3 | 16 | 173.9 | 150.2 | 81.9 | 48.4 | 63.6 | 39.9 | 162 | 154.3 | 84.8 | 53.5 | 69.6 | 50.9 | 169.2 | 149.1 | 77 | 43.7 | 66.1 | 39.3 |  |  |  |  | 59.1 | 29 | 30.1 | 168.4 | 130 | 47.6 | 98.6 | 47 | 113.5 | 90.5 | 124.8 | 55.8 | 144 | 99.4 | 56.4 | 54.3 | 38.5 | 37.9 | 78.7 | 67.7 | 106.5 | 73.1 | 32.9 | [6 empty] | 36.8 | 115.7 | -0.96 | 1.25 | 1.71 | -1 | -0.2156 | 1.9845 | 181.5 | 168.4 | -1.2 | 1.54 | 2570 | 880.4 | 0.5 | 0.5
2018-05-04 15:48 | 2341 | 188.5 | 193.6 | 89.8 | 78.6 | 76.8 | 180.5 | 182.5 | 118.4 | 58.8 | 53 | 162.2 | 16 | 173.8 | 150.1 | 81.8 | 48.7 | 63.6 | 39.9 | 161.9 | 154.3 | 84.8 | 53.2 | 69.6 | 51.4 | 169.1 | 149.1 | 76.9 | 43.5 | 66 | 39.5 |  |  |  |  | 59.1 | 29 | 30.1 | 168.3 | 130 | 47.6 | 98.5 | 47 | 113.5 | 90.4 | 124.7 | 55.8 | 144 | 99.4 | 56.3 | 54.3 | 38.5 | 37.9 | 78.7 | 67.7 | 106.4 | 73.1 | 32.9 | [6 empty] | 36.9 | 115 | -0.95 | 1.27 | 1.68 | -1 | -0.2011 | 1.9847 | 181.5 | 168.3 | -1.2 | 1.55 | 2571 | 880.5 | 0.5 | 0.5
2018-05-04 15:48 | 2342 | 188.4 | 193.5 | 89.9 | 78.6 | 76.6 | 180.4 | 182.4 | 118.3 | 58.8 | 53 | 162.1 | 16 | 173.7 | 150 | 81.8 | 48.7 | 63.6 | 39.8 | 161.8 | 154.2 | 84.7 | 53.1 | 69.6 | 51.3 | 169.1 | 149 | 76.9 | 43.5 | 66 | 39.3 |  |  |  |  | 59.1 | 29 | 30.1 | 168.3 | 129.9 | 47.6 | 98.5 | 47 | 113.4 | 90.4 | 124.7 | 55.8 | 143.9 | 99.3 | 56.3 | 54.3 | 38.5 | 37.9 | 78.7 | 67.7 | 106.4 | 73.1 | 33 | [6 empty] | 36.9 | 115 | -0.91 | 1.33 | 1.69 | -1 | -0.1686 | 1.9847 | 181.4 | 168.2 | -1.17 | 1.58 | 2572 | 880.5 | 0.5 | 0.5
2018-05-04 15:48 | 2343 | 188.4 | 193.4 | 89.8 | 78.6 | 76.6 | 180.3 | 182.2 | 118 | 58.8 | 53 | 162 | 16 | 173.6 | 149.9 | 81.7 | 48.5 | 63.5 | 39.7 | 161.7 | 154.2 | 84.6 | 53 | 69.5 | 51.5 | 169 | 148.9 | 76.9 | 43.5 | 66 | 39.2 |  |  |  |  | 59.1 | 29 | 30.1 | 168.2 | 129.9 | 47.6 | 98.4 | 47 | 113.4 | 90.4 | 124.6 | 55.8 | 143.8 | 99.3 | 56.3 | 54.3 | 38.5 | 37.9 | 78.7 | 67.7 | 106.4 | 73.1 | 33.2 | [6 empty] | 36.8 | 115.4 | -0.88 | 1.25 | 1.71 | -1 | -0.1469 | 1.9849 | 181.3 | 168.1 | -1.15 | 1.54 | 2573 | 880.6 | 0.5 | 0.5
2018-05-04 15:48 | 2344 | 188.3 | 193.3 | 89.8 | 78.7 | 76.5 | 180.2 | 182.1 | 117.8 | 58.8 | 53 | 161.9 | 16 | 173.5 | 149.9 | 81.7 | 48.7 | 63.5 | 39.5 | 161.6 | 154.3 | 84.6 | 53.4 | 69.5 | 51.5 | 168.9 | 148.7 | 76.8 | 43.7 | 65.9 | 38.8 |  |  |  |  | 59.2 | 29 | 30.1 | 168.1 | 129.9 | 47.6 | 98.4 | 47 | 113.3 | 90.4 | 124.6 | 55.8 | 143.8 | 99.3 | 56.3 | 54.3 | 38.5 | 37.8 | 78.7 | 67.6 | 106.3 | 73.1 | 33.3 | [6 empty] | 36.9 | 115.6 | -0.87 | 1.31 | 1.72 | -1 | -0.2373 | 1.9846 | 181.2 | 168 | -1.14 | 1.57 | 2574 | 880.6 | 0.5 | 0.5
2018-05-04 15:48 | 2345 | 188.2 | 193.3 | 89.9 | 78.8 | 76.3 | 180.1 | 182 | 117.8 | 58.8 | 52.9 | 161.8 | 16 | 173.4 | 149.8 | 81.6 | 48.6 | 63.5 | 39.6 | 161.5 | 154.3 | 84.5 | 53.4 | 69.4 | 51 | 168.8 | 148.6 | 76.8 | 44.1 | 65.9 | 38.6 |  |  |  |  | 59.2 | 29 | 30.1 | 168 | 129.8 | 47.6 | 98.4 | 47 | 113.3 | 90.4 | 124.5 | 55.8 | 143.7 | 99.2 | 56.3 | 54.3 | 38.5 | 37.8 | 78.7 | 67.6 | 106.3 | 73 | 33.2 | [6 empty] | 37 | 115.8 | -0.88 | 1.37 | 1.72 | -1 | -0.1505 | 1.9847 | 181.1 | 167.9 | -1.15 | 1.61 | 2575 | 880.7 | 0.5 | 0.5
2018-05-04 15:48 | 2346 | 188.1 | 193.2 | 89.8 | 78.8 | 76.1 | 180 | 181.9 | 117.6 | 58.8 | 52.9 | 161.7 | 16 | 173.3 | 149.7 | 81.6 | 48.2 | 63.4 | 39.4 | 161.4 | 154.1 | 84.5 | 53.2 | 69.4 | 50.2 | 168.7 | 148.6 | 76.7 | 44.1 | 65.9 | 38.5 |  |  |  |  | 59.1 | 29 | 30.1 | 167.9 | 129.8 | 47.6 | 98.3 | 46.9 | 113.2 | 90.3 | 124.5 | 55.7 | 143.7 | 99.2 | 56.3 | 54.3 | 38.5 | 37.8 | 78.7 | 67.6 | 106.3 | 73 | 33.2 | [6 empty] | 37 | 116 | -0.9 | 1.23 | 1.71 | -1 | -0.1396 | 1.9844 | 181 | 167.8 | -1.16 | 1.53 | 2576 | 880.8 | 0.5 | 0.5
2018-05-04 15:48 | 2347 | 188 | 193.1 | 89.7 | 78.8 | 75.9 | 179.9 | 181.8 | 117.5 | 58.7 | 52.9 | 161.6 | 16 | 173.2 | 149.5 | 81.6 | 48.3 | 63.4 | 39.1 | 161.3 | 153.8 | 84.4 | 52.6 | 69.3 | 50.2 | 168.7 | 148.5 | 76.7 | 44.2 | 65.9 | 38.9 |  |  |  |  | 59.2 | 29 | 30.1 | 167.9 | 129.8 | 47.6 | 98.3 | 47 | 113.2 | 90.3 | 124.4 | 55.7 | 143.6 | 99.2 | 56.3 | 54.3 | 38.5 | 37.8 | 78.7 | 67.6 | 106.3 | 73 | 33.1 | [6 empty] | 36.9 | 115.8 | -0.91 | 1.31 | 1.68 | -1 | -0.1252 | 1.9849 | 180.9 | 167.8 | -1.17 | 1.57 | 2577 | 880.8 | 0.5 | 0.5
2018-05-04 15:48 | 2348 | 187.8 | 193 | 89.6 | 78.8 | 75.8 | 179.8 | 181.7 | 117.4 | 58.7 | 52.9 | 161.5 | 16 | 173.1 | 149.4 | 81.5 | 48.2 | 63.4 | 39.1 | 161.2 | 153.6 | 84.4 | 52.1 | 69.3 | 50.2 | 168.6 | 148.4 | 76.7 | 44.2 | 65.8 | 39 |  |  |  |  | 59.2 | 29 | 30.1 | 167.8 | 129.7 | 47.6 | 98.2 | 47 | 113.1 | 90.3 | 124.4 | 55.7 | 143.6 | 99.1 | 56.2 | 54.3 | 38.5 | 37.8 | 78.7 | 67.6 | 106.2 | 73 | 33.2 | [6 empty] | 36.9 | 115 | -0.95 | 1.2 | 1.69 | -1 | -0.2192 | 1.9845 | 180.8 | 167.7 | -1.19 | 1.5 | 2578 | 880.9 | 0.5 | 0.5
2018-05-04 15:48 | 2349 | 187.7 | 193 | 89.7 | 78.7 | 75.6 | 179.8 | 181.6 | 117.2 | 58.8 | 52.9 | 161.5 | 16 | 173 | 149.5 | 81.4 | 48.4 | 63.4 | 39.1 | 161.2 | 153.5 | 84.3 | 52.1 | 69.2 | 50.4 | 168.5 | 148.3 | 76.7 | 43.8 | 65.8 | 39.1 |  |  |  |  | 59.2 | 29 | 30.1 | 167.7 | 129.7 | 47.6 | 98.2 | 46.9 | 113.1 | 90.3 | 124.3 | 55.7 | 143.5 | 99.1 | 56.2 | 54.3 | 38.5 | 37.9 | 78.7 | 67.6 | 106.2 | 73 | 33.2 | [6 empty] | 36.9 | 114.4 | -0.9 | 1.27 | 1.72 | -1 | -0.136 | 1.9844 | 180.7 | 167.6 | -1.17 | 1.54 | 2579 | 881 | 0.5 | 0.5
2018-05-04 15:48 | 2350 | 187.6 | 193 | 89.7 | 78.6 | 75.5 | 179.7 | 181.6 | 117.2 | 58.8 | 52.9 | 161.4 | 16 | 172.9 | 149.4 | 81.4 | 48.3 | 63.3 | 39.2 | 161.1 | 153.5 | 84.3 | 52 | 69.2 | 50.2 | 168.4 | 148.2 | 76.6 | 43.8 | 65.8 | 38.8 |  |  |  |  | 59.2 | 29 | 30.1 | 167.6 | 129.7 | 47.6 | 98.2 | 46.9 | 113 | 90.2 | 124.3 | 55.7 | 143.5 | 99.1 | 56.3 | 54.3 | 38.5 | 37.9 | 78.7 | 67.6 | 106.2 | 73 | 33.3 | [6 empty] | 37 | 114.2 | -0.92 | 1.38 | 1.67 | -1 | -0.2879 | 1.9844 | 180.6 | 167.5 | -1.18 | 1.61 | 2580 | 881 | 0.5 | 0.5
2018-05-04 15:48 | 2351 | 187.4 | 193 | 89.6 | 78.6 | 75.3 | 179.6 | 181.5 | 117 | 58.7 | 52.9 | 161.3 | 16 | 172.8 | 149.3 | 81.3 | 48.2 | 63.3 | 39.4 | 161 | 153.4 | 84.2 | 52.1 | 69.2 | 49.9 | 168.3 | 148.2 | 76.6 | 43.7 | 65.8 | 38.8 |  |  |  |  | 59.2 | 29 | 30 | 167.6 | 129.6 | 47.6 | 98.1 | 46.9 | 113 | 90.2 | 124.2 | 55.6 | 143.4 | 99 | 56.3 | 54.3 | 38.5 | 37.9 | 78.7 | 67.6 | 106.1 | 72.9 | 33.4 | [6 empty] | 37.1 | 114.3 | -0.9 | 1.27 | 1.68 | -1 | -0.1649 | 1.9847 | 180.6 | 167.4 | -1.16 | 1.55 | 2581 | 881.1 | 0.5 | 0.5
2018-05-04 15:48 | 2352 | 187.3 | 192.9 | 89.6 | 78.6 | 75.2 | 179.5 | 181.4 | 116.8 | 58.7 | 53 | 161.2 | 16 | 172.8 | 149.2 | 81.3 | 48 | 63.3 | 39.2 | 160.9 | 153.3 | 84.2 | 51.8 | 69.2 | 49.7 | 168.2 | 148.1 | 76.6 | 43.8 | 65.7 | 38.6 |  |  |  |  | 59.2 | 29 | 30 | 167.5 | 129.6 | 47.6 | 98.1 | 46.9 | 112.9 | 90.2 | 124.2 | 55.6 | 143.4 | 99 | 56.2 | 54.3 | 38.5 | 37.9 | 78.7 | 67.6 | 106.1 | 72.9 | 33.3 | [6 empty] | 37.2 | 114.7 | -0.91 | 1.29 | 1.67 | -1 | -0.1288 | 1.9847 | 180.5 | 167.3 | -1.17 | 1.56 | 2582 | 881.2 | 0.5 | 0.5
2018-05-04 15:48 | 2353 | 187.2 | 192.8 | 89.6 | 78.6 | 75.1 | 179.4 | 181.4 | 116.6 | 58.8 | 53 | 161.1 | 16 | 172.6 | 149.1 | 81.2 | 47.8 | 63.2 | 38.9 | 160.8 | 153.2 | 84.1 | 52 | 69.1 | 49.3 | 168.1 | 148 | 76.5 | 43.7 | 65.7 | 38.3 |  |  |  |  | 59.1 | 29 | 30 | 167.4 | 129.5 | 47.6 | 98 | 46.9 | 112.9 | 90.2 | 124.1 | 55.6 | 143.3 | 99 | 56.2 | 54.3 | 38.5 | 37.9 | 78.7 | 67.6 | 106.1 | 72.9 | 33.3 | [6 empty] | 37.2 | 115 | -0.87 | 1.24 | 1.67 | -1 | -0.1866 | 1.9849 | 180.4 | 167.2 | -1.14 | 1.53 | 2583 | 881.2 | 0.5 | 0.5
2018-05-04 15:48 | 2354 | 187.2 | 192.7 | 89.6 | 78.5 | 75 | 179.2 | 181.4 | 116.5 | 58.8 | 53 | 161 | 16 | 172.5 | 148.9 | 81.2 | 48 | 63.2 | 38.6 | 160.7 | 153.3 | 84 | 52.5 | 69.1 | 49.7 | 168 | 147.9 | 76.5 | 43.7 | 65.6 | 38.1 |  |  |  |  | 59.1 | 29 | 30 | 167.3 | 129.5 | 47.6 | 98 | 47 | 112.8 | 90.1 | 124.1 | 55.6 | 143.3 | 98.9 | 56.2 | 54.3 | 38.5 | 37.9 | 78.7 | 67.6 | 106 | 72.9 | 33.3 | [6 empty] | 37.4 | 115.3 | -0.85 | 1.23 | 1.67 | -1 | -0.1469 | 1.9846 | 180.3 | 167.1 | -1.14 | 1.52 | 2584 | 881.3 | 0.5 | 0.5
2018-05-04 15:48 | 2355 | 187.1 | 192.5 | 89.6 | 78.4 | 74.8 | 179.1 | 181.3 | 116.4 | 58.9 | 53 | 160.9 | 16 | 172.4 | 148.8 | 81.1 | 48 | 63.2 | 38.4 | 160.6 | 153.3 | 84 | 52.6 | 69 | 49.8 | 167.9 | 147.9 | 76.4 | 43.7 | 65.6 | 38.2 |  |  |  |  | 59.1 | 29 | 30 | 167.3 | 129.5 | 47.6 | 98 | 47 | 112.8 | 90.1 | 124 | 55.6 | 143.2 | 98.9 | 56.2 | 54.3 | 38.5 | 37.9 | 78.7 | 67.6 | 106 | 72.9 | 33.3 | [6 empty] | 37.4 | 115.5 | -0.84 | 1.28 | 1.67 | -1 | -0.1902 | 1.985 | 180.2 | 167 | -1.12 | 1.56 | 2585 | 881.3 | 0.5 | 0.5
2018-05-04 15:48 | 2356 | 186.9 | 192.4 | 89.5 | 78.2 | 74.7 | 179.1 | 181.2 | 116.4 | 58.9 | 53 | 160.8 | 16 | 172.3 | 148.8 | 81.1 | 47.9 | 63.1 | 38.3 | 160.5 | 153.1 | 84 | 52.6 | 69 | 50.1 | 167.8 | 147.9 | 76.4 | 43.5 | 65.6 | 38.5 |  |  |  |  | 59.1 | 29 | 30 | 167.2 | 129.4 | 47.6 | 97.9 | 47 | 112.7 | 90.1 | 124 | 55.6 | 143.2 | 98.9 | 56.2 | 54.3 | 38.5 | 37.9 | 78.7 | 67.6 | 106 | 72.8 | 33.4 | [6 empty] | 37.4 | 115.6 | -0.83 | 1.24 | 1.69 | -1 | -0.2083 | 1.9847 | 180.1 | 166.9 | -1.12 | 1.53 | 2586 | 881.4 | 0.5 | 0.5
2018-05-04 15:48 | 2357 | 186.8 | 192.4 | 89.5 | 78.1 | 74.6 | 179 | 181.1 | 116.3 | 58.9 | 52.9 | 160.7 | 16 | 172.2 | 148.8 | 81 | 48 | 63.1 | 38.5 | 160.4 | 152.9 | 83.9 | 52.7 | 69 | 49.9 | 167.7 | 147.8 | 76.4 | 43.5 | 65.6 | 38.6 |  |  |  |  | 59.1 | 29 | 30.1 | 167.1 | 129.4 | 47.6 | 97.9 | 47 | 112.7 | 90.1 | 123.9 | 55.6 | 143.1 | 98.8 | 56.2 | 54.3 | 38.5 | 37.9 | 78.7 | 67.6 | 106 | 72.8 | 33.4 | [6 empty] | 37.5 | 115.5 | -0.81 | 1.23 | 1.67 | -1 | -0.2155 | 1.9848 | 180 | 166.8 | -1.11 | 1.52 | 2587 | 881.5 | 0.5 | 0.5
2018-05-04 15:48 | 2358 | 186.7 | 192.3 | 89.5 | 78.1 | 74.6 | 178.9 | 181.1 | 116.4 | 59 | 52.9 | 160.6 | 16 | 172.1 | 148.7 | 81 | 47.9 | 63.1 | 38.7 | 160.3 | 152.7 | 83.8 | 52.8 | 68.9 | 50 | 167.6 | 147.8 | 76.3 | 43.5 | 65.5 | 38.6 |  |  |  |  | 59.1 | 29 | 30 | 167 | 129.4 | 47.6 | 97.8 | 47 | 112.6 | 90.1 | 123.9 | 55.5 | 143.1 | 98.8 | 56.1 | 54.3 | 38.5 | 37.9 | 78.7 | 67.5 | 105.9 | 72.8 | 33.3 | [6 empty] | 37.6 | 115.6 | -0.82 | 1.27 | 1.67 | -1 | -0.2445 | 1.9844 | 179.9 | 166.7 | -1.11 | 1.55 | 2588 | 881.5 | 0.5 | 0.5
2018-05-04 15:48 | 2359 | 186.7 | 192.2 | 89.4 | 78.2 | 74.4 | 178.8 | 181 | 116.4 | 59 | 52.9 | 160.5 | 16 | 172 | 148.4 | 80.9 | 48.1 | 63 | 38.6 | 160.3 | 152.7 | 83.8 | 52.7 | 68.9 | 50.6 | 167.6 | 147.7 | 76.3 | 43.6 | 65.5 | 38.6 |  |  |  |  | 59.1 | 29 | 30 | 166.9 | 129.3 | 47.6 | 97.8 | 47 | 112.5 | 90 | 123.8 | 55.5 | 143 | 98.8 | 56.1 | 54.3 | 38.5 | 37.9 | 78.7 | 67.5 | 105.9 | 72.8 | 33.3 | [6 empty] | 37.7 | 115.5 | -0.93 | 1.22 | 1.7 | -1 | -0.136 | 1.9843 | 179.8 | 166.6 | -1.18 | 1.52 | 2589 | 881.6 | 0.5 | 0.5
2018-05-04 15:49 | 2360 | 186.5 | 192.1 | 89.4 | 78.2 | 74.4 | 178.7 | 180.9 | 116.5 | 59.1 | 52.9 | 160.4 | 16 | 172 | 148.3 | 80.8 | 48.3 | 63 | 38.6 | 160.2 | 152.7 | 83.7 | 53 | 68.9 | 51 | 167.5 | 147.6 | 76.3 | 43.6 | 65.5 | 38.6 |  |  |  |  | 59.1 | 29 | 30 | 166.9 | 129.3 | 47.6 | 97.7 | 46.9 | 112.5 | 90 | 123.8 | 55.5 | 142.9 | 98.7 | 56.1 | 54.2 | 38.5 | 37.9 | 78.6 | 67.5 | 105.9 | 72.8 | 33.4 | [6 empty] | 37.6 | 115.3 | -0.94 | 1.18 | 1.68 | -1 | -0.1866 | 1.9848 | 179.7 | 166.5 | -1.19 | 1.49 | 2590 | 881.7 | 0.5 | 0.5
2018-05-04 15:49 | 2361 | 186.4 | 192 | 89.3 | 78.2 | 74.2 | 178.6 | 180.9 | 116.5 | 59.1 | 52.9 | 160.3 | 16 | 171.9 | 148.3 | 80.8 | 48.1 | 62.9 | 38.6 | 160.1 | 152.6 | 83.7 | 53.3 | 68.9 | 51.6 | 167.4 | 147.5 | 76.2 | 43.5 | 65.5 | 38.6 |  |  |  |  | 59.1 | 29 | 30.1 | 166.8 | 129.3 | 47.6 | 97.7 | 47 | 112.4 | 90 | 123.7 | 55.5 | 142.9 | 98.7 | 56.1 | 54.2 | 38.5 | 37.9 | 78.6 | 67.5 | 105.8 | 72.7 | 33.4 | [6 empty] | 37.3 | 114.6 | -0.9 | 1.23 | 1.64 | -1 | -0.0926 | 1.9848 | 179.6 | 166.5 | -1.17 | 1.52 | 2591 | 881.7 | 0.5 | 0.5
2018-05-04 15:49 | 2362 | 186.3 | 191.9 | 89.2 | 78.1 | 74.1 | 178.5 | 180.8 | 116.4 | 59 | 52.9 | 160.2 | 16 | 171.8 | 148.4 | 80.7 | 48 | 62.9 | 38.7 | 160 | 152.6 | 83.6 | 53.5 | 68.9 | 53.2 | 167.4 | 147.5 | 76.2 | 43.3 | 65.5 | 38.4 |  |  |  |  | 59.1 | 29 | 30.1 | 166.7 | 129.2 | 47.6 | 97.7 | 47 | 112.4 | 90 | 123.7 | 55.5 | 142.8 | 98.7 | 56.1 | 54.2 | 38.5 | 37.9 | 78.6 | 67.5 | 105.8 | 72.7 | 33.5 | [6 empty] | 37.2 | 113.7 | -0.94 | 1.21 | 1.69 | -1 | -0.1324 | 1.9846 | 179.5 | 166.4 | -1.19 | 1.51 | 2592 | 881.8 | 0.5 | 0.5
2018-05-04 15:49 | 2363 | 186.1 | 191.8 | 89.1 | 78 | 74 | 178.4 | 180.7 | 116.4 | 59 | 52.9 | 160.1 | 16 | 171.7 | 148.4 | 80.6 | 48.1 | 62.9 | 38.5 | 159.9 | 152.6 | 83.6 | 53.6 | 68.9 | 53.1 | 167.3 | 147.4 | 76.2 | 43.2 | 65.5 | 38.3 |  |  |  |  | 59 | 29 | 30.1 | 166.7 | 129.2 | 47.6 | 97.6 | 47 | 112.3 | 89.9 | 123.6 | 55.5 | 142.8 | 98.6 | 56.1 | 54.2 | 38.5 | 37.9 | 78.6 | 67.5 | 105.8 | 72.7 | 33.5 | [6 empty] | 37 | 113.4 | -0.95 | 1.31 | 1.65 | -1 | -0.2083 | 1.9846 | 179.4 | 166.3 | -1.2 | 1.57 | 2593 | 881.9 | 0.5 | 0.5
2018-05-04 15:49 | 2364 | 186 | 191.7 | 88.9 | 78.1 | 73.8 | 178.2 | 180.6 | 116.2 | 59 | 52.9 | 160 | 16 | 171.6 | 148.2 | 80.6 | 48.3 | 62.8 | 38.5 | 159.8 | 152.4 | 83.5 | 53.1 | 68.8 | 52.9 | 167.2 | 147.1 | 76.1 | 43 | 65.5 | 38.4 |  |  |  |  | 59.1 | 29 | 30.1 | 166.6 | 129.1 | 47.6 | 97.6 | 47 | 112.3 | 89.9 | 123.6 | 55.5 | 142.7 | 98.6 | 56.1 | 54.2 | 38.5 | 37.9 | 78.6 | 67.5 | 105.7 | 72.7 | 33.4 | [6 empty] | 36.9 | 113.2 | -0.95 | 1.23 | 1.64 | -1 | -0.183 | 1.985 | 179.3 | 166.2 | -1.2 | 1.52 | 2594 | 881.9 | 0.5 | 0.5
2018-05-04 15:49 | 2365 | 185.9 | 191.5 | 88.8 | 78 | 73.7 | 178.1 | 180.5 | 116.2 | 59 | 52.8 | 159.9 | 16 | 171.5 | 148 | 80.5 | 48.4 | 62.8 | 38.5 | 159.7 | 152.2 | 83.4 | 52.8 | 68.8 | 52.3 | 167.1 | 146.9 | 76.1 | 43 | 65.4 | 38.2 |  |  |  |  | 59 | 29 | 30.1 | 166.5 | 129.1 | 47.6 | 97.5 | 47 | 112.2 | 89.9 | 123.5 | 55.4 | 142.7 | 98.6 | 56.2 | 54.2 | 38.5 | 37.9 | 78.6 | 67.5 | 105.7 | 72.7 | 33.4 | [6 empty] | 36.9 | 113.3 | -0.95 | 1.33 | 1.67 | -1 | -0.2842 | 1.9844 | 179.2 | 166.1 | -1.19 | 1.58 | 2595 | 882 | 0.5 | 0.5
2018-05-04 15:49 | 2366 | 185.8 | 191.4 | 88.6 | 77.9 | 73.7 | 177.9 | 180.4 | 116.3 | 58.9 | 52.8 | 159.8 | 16 | 171.4 | 147.9 | 80.5 | 48.8 | 62.8 | 38.4 | 159.6 | 152.1 | 83.4 | 53 | 68.8 | 52.3 | 167 | 146.8 | 76.1 | 43.1 | 65.4 | 38.2 |  |  |  |  | 59 | 29 | 30.1 | 166.4 | 129.1 | 47.6 | 97.5 | 46.9 | 112.2 | 89.9 | 123.5 | 55.4 | 142.6 | 98.6 | 56.1 | 54.2 | 38.5 | 37.9 | 78.6 | 67.5 | 105.7 | 72.7 | 33.4 | [6 empty] | 36.9 | 113.1 | -0.94 | 1.27 | 1.65 | -1 | -0.1432 | 1.9844 | 179.1 | 166 | -1.19 | 1.54 | 2596 | 882 | 0.5 | 0.5
2018-05-04 15:49 | 2367 | 185.7 | 191.4 | 88.5 | 77.8 | 73.9 | 177.9 | 180.3 | 116.2 | 58.9 | 52.8 | 159.8 | 16 | 171.3 | 147.9 | 80.4 | 48.5 | 62.7 | 38.2 | 159.5 | 152 | 83.3 | 53.2 | 68.8 | 51.8 | 166.9 | 146.9 | 76 | 43.1 | 65.4 | 38.2 |  |  |  |  | 59.1 | 29 | 30.1 | 166.4 | 129 | 47.5 | 97.5 | 46.9 | 112.1 | 89.8 | 123.5 | 55.4 | 142.6 | 98.5 | 56.1 | 54.2 | 38.5 | 37.9 | 78.6 | 67.5 | 105.7 | 72.7 | 33.5 | [6 empty] | 36.9 | 112.9 | -0.96 | 1.14 | 1.67 | -1 | -0.1541 | 1.9851 | 179 | 165.9 | -1.2 | 1.46 | 2597 | 882.1 | 0.5 | 0.5
2018-05-04 15:49 | 2368 | 185.6 | 191.3 | 88.6 | 77.7 | 74 | 177.8 | 180.2 | 116.3 | 58.9 | 52.8 | 159.7 | 16 | 171.2 | 147.8 | 80.3 | 48.4 | 62.7 | 38.2 | 159.5 | 152 | 83.3 | 52.6 | 68.8 | 51.2 | 166.8 | 146.9 | 76 | 43.2 | 65.3 | 38.3 |  |  |  |  | 59.1 | 29 | 30.1 | 166.3 | 129 | 47.5 | 97.4 | 46.9 | 112.1 | 89.8 | 123.4 | 55.4 | 142.5 | 98.5 | 56.1 | 54.2 | 38.5 | 37.9 | 78.6 | 67.5 | 105.6 | 72.6 | 33.6 | [6 empty] | 36.8 | 112.6 | -0.98 | 1.2 | 1.68 | -1 | -0.277 | 1.9846 | 178.9 | 165.8 | -1.21 | 1.5 | 2598 | 882.2 | 0.5 | 0.5
2018-05-04 15:49 | 2369 | 185.6 | 191.3 | 88.6 | 77.7 | 74.1 | 177.8 | 180.1 | 116.4 | 59 | 52.9 | 159.6 | 16 | 171.1 | 147.6 | 80.3 | 48.4 | 62.7 | 38.2 | 159.4 | 152.1 | 83.2 | 52.1 | 68.7 | 51.8 | 166.7 | 146.8 | 76 | 43.2 | 65.3 | 38.4 |  |  |  |  | 59 | 29 | 30.1 | 166.2 | 129 | 47.5 | 97.4 | 46.9 | 112 | 89.8 | 123.4 | 55.4 | 142.5 | 98.4 | 56.1 | 54.2 | 38.5 | 37.9 | 78.6 | 67.5 | 105.6 | 72.6 | 33.7 | [6 empty] | 36.8 | 112.1 | -0.93 | 1.22 | 1.68 | -1 | -0.2263 | 1.9846 | 178.9 | 165.7 | -1.19 | 1.51 | 2599 | 882.2 | 0.5 | 0.5
2018-05-04 15:49 | 2370 | 185.4 | 191.2 | 88.6 | 77.6 | 74 | 177.7 | 180 | 116.7 | 58.9 | 52.9 | 159.5 | 16 | 171 | 147.5 | 80.2 | 48.3 | 62.6 | 38.3 | 159.3 | 152 | 83.2 | 52.3 | 68.7 | 52.1 | 166.7 | 146.7 | 75.9 | 43.2 | 65.3 | 38.5 |  |  |  |  | 59 | 29 | 30.1 | 166.1 | 128.9 | 47.5 | 97.3 | 46.9 | 112 | 89.8 | 123.3 | 55.4 | 142.4 | 98.4 | 56.1 | 54.2 | 38.5 | 37.9 | 78.6 | 67.5 | 105.6 | 72.6 | 33.7 | [6 empty] | 36.8 | 112.1 | -0.96 | 1.21 | 1.67 | -1 | -0.1613 | 1.9849 | 178.8 | 165.6 | -1.2 | 1.5 | 2600 | 882.3 | 0.5 | 0.5
2018-05-04 15:49 | 2371 | 185.4 | 191.2 | 88.5 | 77.6 | 74 | 177.6 | 179.9 | 116.7 | 58.9 | 52.8 | 159.4 | 16 | 170.9 | 147.5 | 80.1 | 47.8 | 62.6 | 38.6 | 159.2 | 151.9 | 83.1 | 52.7 | 68.7 | 52.4 | 166.6 | 146.6 | 75.9 | 43.4 | 65.2 | 38.5 |  |  |  |  | 59 | 29 | 30.1 | 166 | 128.9 | 47.5 | 97.3 | 46.9 | 111.9 | 89.8 | 123.3 | 55.3 | 142.3 | 98.4 | 56.1 | 54.2 | 38.5 | 37.9 | 78.6 | 67.5 | 105.5 | 72.6 | 33.7 | [6 empty] | 36.8 | 112.5 | -0.95 | 1.23 | 1.66 | -1 | -0.248 | 1.9849 | 178.7 | 165.6 | -1.2 | 1.52 | 2601 | 882.4 | 0.5 | 0.5
2018-05-04 15:49 | 2372 | 185.3 | 191.1 | 88.5 | 77.6 | 74 | 177.5 | 179.8 | 116.8 | 58.9 | 52.8 | 159.3 | 16.1 | 170.8 | 147.4 | 80 | 47.8 | 62.6 | 38.6 | 159.1 | 152 | 83.1 | 52.8 | 68.7 | 51.8 | 166.5 | 146.4 | 75.9 | 43.3 | 65.2 | 38.4 |  |  |  |  | 59 | 29 | 30.1 | 166 | 128.9 | 47.5 | 97.2 | 46.9 | 111.9 | 89.7 | 123.2 | 55.3 | 142.3 | 98.3 | 56.1 | 54.2 | 38.5 | 37.9 | 78.6 | 67.5 | 105.5 | 72.5 | 33.7 | [6 empty] | 36.8 | 112.6 | -0.96 | 1.21 | 1.63 | -1 | -0.2589 | 1.9845 | 178.6 | 165.5 | -1.2 | 1.51 | 2602 | 882.4 | 0.5 | 0.5
2018-05-04 15:49 | 2373 | 185.2 | 191 | 88.6 | 77.7 | 73.9 | 177.4 | 179.7 | 116.8 | 58.9 | 52.8 | 159.2 | 16.1 | 170.7 | 147.4 | 80 | 48 | 62.5 | 38.4 | 159 | 152 | 83 | 53 | 68.6 | 51.3 | 166.4 | 146.4 | 75.8 | 43.2 | 65.2 | 38.1 |  |  |  |  | 59.1 | 29 | 30.1 | 165.9 | 128.8 | 47.6 | 97.2 | 46.9 | 111.8 | 89.7 | 123.2 | 55.3 | 142.3 | 98.3 | 56 | 54.2 | 38.5 | 37.9 | 78.6 | 67.4 | 105.5 | 72.5 | 33.8 | [6 empty] | 36.9 | 112.5 | -0.93 | 1.21 | 1.63 | -1 | -0.0673 | 1.9848 | 178.5 | 165.4 | -1.18 | 1.5 | 2603 | 882.5 | 0.5 | 0.5
2018-05-04 15:49 | 2374 | 185.1 | 190.8 | 88.5 | 77.7 | 73.9 | 177.3 | 179.7 | 116.8 | 58.8 | 52.7 | 159.1 | 16.1 | 170.6 | 147.3 | 79.9 | 47.8 | 62.5 | 38.3 | 158.9 | 151.8 | 83 | 53 | 68.6 | 50.5 | 166.2 | 146.4 | 75.8 | 43.3 | 65.2 | 38 |  |  |  |  | 59.1 | 29 | 30.1 | 165.8 | 128.8 | 47.6 | 97.2 | 46.9 | 111.8 | 89.7 | 123.1 | 55.3 | 142.2 | 98.3 | 56 | 54.2 | 38.5 | 37.9 | 78.6 | 67.4 | 105.4 | 72.5 | 33.8 | [6 empty] | 36.9 | 112.5 | -0.96 | 1.25 | 1.66 | -1 | -0.201 | 1.9844 | 178.4 | 165.3 | -1.2 | 1.53 | 2604 | 882.6 | 0.5 | 0.5
2018-05-04 15:49 | 2375 | 185 | 190.7 | 88.3 | 77.7 | 73.8 | 177.3 | 179.6 | 116.8 | 58.8 | 52.7 | 159 | 16.1 | 170.5 | 147.3 | 79.9 | 47.6 | 62.5 | 38.3 | 158.9 | 151.6 | 82.9 | 52.6 | 68.6 | 50.1 | 166.2 | 146.4 | 75.7 | 43.1 | 65.2 | 38.2 |  |  |  |  | 59.1 | 29 | 30.1 | 165.7 | 128.8 | 47.6 | 97.1 | 46.9 | 111.7 | 89.7 | 123.1 | 55.3 | 142.2 | 98.2 | 56 | 54.2 | 38.5 | 37.9 | 78.6 | 67.4 | 105.4 | 72.5 | 33.9 | [6 empty] | 36.9 | 112.8 | -0.97 | 1.18 | 1.63 | -1 | -0.2986 | 1.985 | 178.3 | 165.2 | -1.21 | 1.49 | 2605 | 882.6 | 0.5 | 0.5
2018-05-04 15:49 | 2376 | 184.9 | 190.6 | 88.1 | 77.7 | 73.7 | 177.2 | 179.5 | 116.6 | 58.8 | 52.6 | 158.9 | 16.1 | 170.5 | 147.2 | 79.8 | 47.7 | 62.5 | 38.4 | 158.8 | 151.5 | 82.9 | 52.6 | 68.5 | 49.8 | 166.1 | 146.3 | 75.7 | 43.1 | 65.1 | 38.3 |  |  |  |  | 59 | 29 | 30.1 | 165.7 | 128.7 | 47.5 | 97.1 | 46.9 | 111.7 | 89.6 | 123 | 55.3 | 142.1 | 98.2 | 56 | 54.2 | 38.5 | 37.9 | 78.6 | 67.4 | 105.4 | 72.4 | 33.7 | [6 empty] | 36.8 | 113.1 | -0.98 | 1.19 | 1.64 | -1 | -0.183 | 1.985 | 178.2 | 165.1 | -1.21 | 1.49 | 2606 | 882.7 | 0.5 | 0.5
2018-05-04 15:49 | 2377 | 184.7 | 190.6 | 88 | 77.7 | 73.6 | 177.1 | 179.3 | 116.4 | 58.8 | 52.6 | 158.8 | 16.1 | 170.4 | 147.1 | 79.7 | 47.8 | 62.5 | 38.4 | 158.7 | 151.4 | 82.8 | 52.7 | 68.5 | 49.2 | 166 | 146.1 | 75.7 | 42.8 | 65.1 | 38.6 |  |  |  |  | 59 | 29 | 30.1 | 165.6 | 128.7 | 47.5 | 97 | 46.9 | 111.6 | 89.6 | 123 | 55.3 | 142.1 | 98.2 | 56 | 54.2 | 38.5 | 37.9 | 78.6 | 67.4 | 105.4 | 72.4 | 33.6 | [6 empty] | 36.8 | 113.3 | -0.99 | 1.16 | 1.65 | -1 | -0.2263 | 1.9843 | 178.1 | 165 | -1.22 | 1.47 | 2607 | 882.7 | 0.5 | 0.5
2018-05-04 15:49 | 2378 | 184.7 | 190.5 | 87.9 | 77.7 | 73.6 | 177 | 179.3 | 116.3 | 58.9 | 52.6 | 158.8 | 16.1 | 170.3 | 147 | 79.7 | 47.7 | 62.4 | 38.3 | 158.6 | 151.4 | 82.8 | 52.7 | 68.5 | 49.3 | 165.9 | 145.9 | 75.6 | 42.6 | 65.1 | 38.4 |  |  |  |  | 59 | 29 | 30.1 | 165.5 | 128.7 | 47.5 | 97 | 46.9 | 111.6 | 89.6 | 122.9 | 55.3 | 142 | 98.1 | 56 | 54.2 | 38.5 | 37.9 | 78.6 | 67.4 | 105.3 | 72.4 | 33.7 | [6 empty] | 36.7 | 113 | -0.96 | 1.16 | 1.65 | -1 | -0.0817 | 1.9845 | 178 | 164.9 | -1.2 | 1.48 | 2608 | 882.8 | 0.5 | 0.5
2018-05-04 15:49 | 2379 | 184.5 | 190.4 | 88 | 77.6 | 73.5 | 176.9 | 179.2 | 116.1 | 58.9 | 52.6 | 158.7 | 16.1 | 170.2 | 146.9 | 79.6 | 47.5 | 62.4 | 38.2 | 158.5 | 151.5 | 82.7 | 52.6 | 68.5 | 48.9 | 165.8 | 145.8 | 75.6 | 42.5 | 65 | 38.2 |  |  |  |  | 58.9 | 29 | 30.1 | 165.4 | 128.6 | 47.5 | 97 | 46.9 | 111.5 | 89.6 | 122.9 | 55.2 | 142 | 98.1 | 56 | 54.2 | 38.6 | 37.9 | 78.6 | 67.4 | 105.3 | 72.4 | 33.7 | [6 empty] | 36.6 | 112.8 | -0.96 | 1.21 | 1.64 | -1 | -0.0817 | 1.9846 | 178 | 164.8 | -1.2 | 1.5 | 2609 | 882.9 | 0.5 | 0.5
2018-05-04 15:49 | 2380 | 184.4 | 190.2 | 88.1 | 77.6 | 73.6 | 176.9 | 179.2 | 115.9 | 58.9 | 52.6 | 158.6 | 16.1 | 170.1 | 147 | 79.6 | 47.5 | 62.4 | 38.2 | 158.4 | 151.2 | 82.7 | 52.6 | 68.4 | 48.6 | 165.7 | 145.9 | 75.5 | 42.6 | 65 | 38.2 |  |  |  |  | 58.9 | 29 | 30.1 | 165.4 | 128.6 | 47.5 | 96.9 | 46.9 | 111.5 | 89.5 | 122.8 | 55.2 | 141.9 | 98.1 | 56 | 54.2 | 38.6 | 37.9 | 78.6 | 67.4 | 105.3 | 72.4 | 33.8 | [6 empty] | 36.4 | 113 | -0.95 | 1.22 | 1.68 | -1 | -0.2083 | 1.9849 | 177.9 | 164.7 | -1.2 | 1.51 | 2610 | 882.9 | 0.5 | 0.5
2018-05-04 15:49 | 2381 | 184.4 | 190 | 88 | 77.6 | 73.7 | 176.8 | 179.1 | 115.9 | 58.9 | 52.6 | 158.5 | 16.1 | 170 | 147 | 79.5 | 47.7 | 62.3 | 38.2 | 158.3 | 150.9 | 82.6 | 52.2 | 68.4 | 48.4 | 165.6 | 145.8 | 75.5 | 42.7 | 65 | 38.2 |  |  |  |  | 58.9 | 29 | 30.1 | 165.3 | 128.5 | 47.6 | 96.9 | 46.9 | 111.4 | 89.5 | 122.8 | 55.2 | 141.9 | 98 | 56 | 54.2 | 38.6 | 37.9 | 78.6 | 67.4 | 105.2 | 72.4 | 33.8 | [6 empty] | 36.3 | 113.3 | -0.96 | 1.23 | 1.67 | -1 | -0.2191 | 1.9844 | 177.8 | 164.6 | -1.2 | 1.52 | 2611 | 883 | 0.5 | 0.5
2018-05-04 15:49 | 2382 | 184.3 | 189.9 | 87.9 | 77.5 | 73.7 | 176.7 | 179 | 115.9 | 59 | 52.5 | 158.4 | 16.1 | 169.9 | 146.9 | 79.5 | 47.8 | 62.3 | 38.3 | 158.2 | 150.6 | 82.6 | 52.6 | 68.4 | 49.1 | 165.5 | 145.7 | 75.4 | 42.8 | 65 | 38.2 |  |  |  |  | 58.9 | 29 | 30.1 | 165.2 | 128.5 | 47.6 | 96.8 | 46.9 | 111.4 | 89.5 | 122.8 | 55.2 | 141.8 | 98 | 56 | 54.2 | 38.6 | 37.9 | 78.6 | 67.4 | 105.2 | 72.3 | 33.8 | [6 empty] | 36.2 | 113.7 | -0.97 | 1.29 | 1.67 | -1 | -0.1613 | 1.9848 | 177.7 | 164.5 | -1.21 | 1.56 | 2612 | 883.1 | 0.5 | 0.5
2018-05-04 15:49 | 2383 | 184.2 | 189.8 | 87.8 | 77.4 | 73.7 | 176.7 | 178.9 | 115.9 | 59 | 52.4 | 158.3 | 16.1 | 169.8 | 146.7 | 79.4 | 47.9 | 62.3 | 38.4 | 158.2 | 150.4 | 82.5 | 52.7 | 68.3 | 49.9 | 165.4 | 145.5 | 75.4 | 42.8 | 65 | 38.3 |  |  |  |  | 59 | 29 | 30.1 | 165.1 | 128.5 | 47.6 | 96.8 | 46.9 | 111.3 | 89.5 | 122.7 | 55.2 | 141.8 | 98 | 56 | 54.2 | 38.6 | 37.9 | 78.6 | 67.4 | 105.2 | 72.3 | 33.8 | [6 empty] | 36.1 | 114 | -0.97 | 1.15 | 1.66 | -1 | -0.1866 | 1.985 | 177.6 | 164.5 | -1.21 | 1.47 | 2613 | 883.1 | 0.5 | 0.5
2018-05-04 15:49 | 2384 | 184.1 | 189.8 | 87.7 | 77.2 | 73.5 | 176.6 | 178.8 | 115.9 | 59 | 52.5 | 158.2 | 16.1 | 169.7 | 146.6 | 79.4 | 47.6 | 62.3 | 38.4 | 158.1 | 150.4 | 82.5 | 52.7 | 68.3 | 51.4 | 165.3 | 145.4 | 75.4 | 42.7 | 64.9 | 38.3 |  |  |  |  | 59 | 29 | 30.1 | 165.1 | 128.4 | 47.6 | 96.8 | 46.9 | 111.3 | 89.5 | 122.7 | 55.2 | 141.7 | 97.9 | 56 | 54.2 | 38.6 | 37.9 | 78.6 | 67.4 | 105.2 | 72.3 | 33.8 | [6 empty] | 35.9 | 114 | -0.97 | 1.17 | 1.66 | -1 | -0.2805 | 1.9846 | 177.5 | 164.4 | -1.21 | 1.48 | 2614 | 883.2 | 0.5 | 0.5
2018-05-04 15:49 | 2385 | 184 | 189.7 | 87.7 | 77.1 | 73.5 | 176.5 | 178.7 | 115.9 | 59.1 | 52.5 | 158.1 | 16.1 | 169.6 | 146.3 | 79.3 | 47.4 | 62.2 | 38.3 | 158 | 150.6 | 82.4 | 52.6 | 68.3 | 52.4 | 165.2 | 145.4 | 75.3 | 42.5 | 64.9 | 38.4 |  |  |  |  | 59 | 29 | 30.1 | 165 | 128.4 | 47.6 | 96.7 | 46.9 | 111.2 | 89.4 | 122.6 | 55.2 | 141.7 | 97.9 | 56 | 54.1 | 38.6 | 37.9 | 78.6 | 67.3 | 105.1 | 72.3 | 33.9 | [6 empty] | 35.8 | 113.9 | -0.96 | 1.19 | 1.66 | -1 | -0.1649 | 1.9847 | 177.4 | 164.3 | -1.2 | 1.5 | 2615 | 883.2 | 0.5 | 0.5
2018-05-04 15:49 | 2386 | 183.9 | 189.6 | 87.7 | 77.1 | 73.4 | 176.3 | 178.7 | 115.8 | 59.2 | 52.5 | 158 | 16.1 | 169.5 | 146.2 | 79.3 | 47.4 | 62.2 | 38.2 | 157.9 | 150.7 | 82.4 | 52.2 | 68.3 | 52.1 | 165.2 | 145.5 | 75.3 | 42.4 | 64.9 | 38.3 |  |  |  |  | 59 | 29 | 30.1 | 164.9 | 128.4 | 47.6 | 96.7 | 46.9 | 111.2 | 89.4 | 122.6 | 55.2 | 141.6 | 97.8 | 56 | 54.1 | 38.6 | 37.9 | 78.6 | 67.3 | 105.1 | 72.3 | 33.9 | [6 empty] | 35.9 | 113.9 | -0.93 | 1.21 | 1.66 | -1 | -0.1974 | 1.9844 | 177.3 | 164.2 | -1.18 | 1.51 | 2616 | 883.3 | 0.5 | 0.5
2018-05-04 15:49 | 2387 | 183.8 | 189.4 | 87.7 | 77 | 73.3 | 176.2 | 178.6 | 115.7 | 59.1 | 52.5 | 157.9 | 16.1 | 169.4 | 146.2 | 79.2 | 47.3 | 62.2 | 38.1 | 157.8 | 150.4 | 82.3 | 52 | 68.3 | 52.1 | 165.1 | 145.5 | 75.3 | 42.4 | 64.9 | 38.1 |  |  |  |  | 58.9 | 29 | 30.1 | 164.8 | 128.3 | 47.6 | 96.6 | 46.9 | 111.1 | 89.4 | 122.5 | 55.2 | 141.5 | 97.8 | 56 | 54.2 | 38.6 | 37.9 | 78.6 | 67.3 | 105 | 72.3 | 33.9 | [6 empty] | 35.9 | 113.7 | -0.98 | 1.29 | 1.67 | -1 | -0.2769 | 1.9845 | 177.2 | 164.1 | -1.21 | 1.55 | 2617 | 883.4 | 0.5 | 0.5
2018-05-04 15:49 | 2388 | 183.8 | 189.2 | 87.5 | 77 | 73.2 | 176.1 | 178.5 | 115.7 | 59 | 52.4 | 157.8 | 16.1 | 169.3 | 146.2 | 79.2 | 47.6 | 62.2 | 38.4 | 157.7 | 150.2 | 82.3 | 52.3 | 68.3 | 51.9 | 165.1 | 145.4 | 75.2 | 42.4 | 64.8 | 38.1 |  |  |  |  | 58.9 | 29 | 30.1 | 164.8 | 128.3 | 47.5 | 96.6 | 46.9 | 111.1 | 89.4 | 122.5 | 55.2 | 141.5 | 97.8 | 56 | 54.1 | 38.5 | 37.9 | 78.6 | 67.3 | 105 | 72.2 | 33.9 | [6 empty] | 35.7 | 113.5 | -0.96 | 1.19 | 1.67 | -1 | -0.2769 | 1.9844 | 177.1 | 164 | -1.2 | 1.5 | 2618 | 883.4 | 0.5 | 0.5
2018-05-04 15:49 | 2389 | 183.7 | 189.1 | 87.3 | 77 | 73.1 | 176 | 178.3 | 115.6 | 59 | 52.4 | 157.7 | 16.1 | 169.2 | 146.2 | 79.1 | 47.6 | 62.1 | 38.6 | 157.6 | 150.3 | 82.2 | 52.2 | 68.2 | 52.1 | 165 | 145.3 | 75.2 | 42.3 | 64.8 | 38 |  |  |  |  | 58.9 | 29 | 30.1 | 164.7 | 128.3 | 47.5 | 96.6 | 46.9 | 111 | 89.3 | 122.4 | 55.2 | 141.4 | 97.7 | 56 | 54.1 | 38.6 | 37.9 | 78.6 | 67.3 | 105 | 72.2 | 33.9 | [6 empty] | 35.6 | 113.4 | -0.96 | 1.2 | 1.63 | -1 | -0.1504 | 1.9849 | 177 | 164 | -1.2 | 1.5 | 2619 | 883.5 | 0.5 | 0.5
2018-05-04 15:49 | 2390 | 183.6 | 189 | 87.2 | 77.1 | 73 | 175.9 | 178.2 | 115.7 | 59 | 52.4 | 157.6 | 16.1 | 169.1 | 146.2 | 79.1 | 47.5 | 62.1 | 38.5 | 157.5 | 150.3 | 82.2 | 51.9 | 68.2 | 51.5 | 164.9 | 145.2 | 75.1 | 42.3 | 64.8 | 38.1 |  |  |  |  | 58.9 | 29 | 30.1 | 164.6 | 128.2 | 47.5 | 96.5 | 46.9 | 111 | 89.3 | 122.4 | 55.1 | 141.4 | 97.7 | 56 | 54.1 | 38.6 | 37.9 | 78.6 | 67.3 | 105 | 72.2 | 34 | [6 empty] | 35.7 | 113.4 | -0.94 | 1.29 | 1.63 | -1 | -0.1468 | 1.9847 | 176.9 | 163.9 | -1.19 | 1.56 | 2620 | 883.6 | 0.5 | 0.5
2018-05-04 15:49 | 2391 | 183.5 | 188.9 | 87.1 | 77 | 73 | 175.8 | 178.2 | 116 | 58.9 | 52.3 | 157.5 | 16.1 | 169 | 146.1 | 79 | 47.6 | 62.1 | 38.3 | 157.5 | 150.3 | 82.1 | 51.8 | 68.2 | 51.7 | 164.8 | 145.1 | 75.1 | 42.5 | 64.8 | 38.1 |  |  |  |  | 58.9 | 29 | 30.1 | 164.5 | 128.2 | 47.5 | 96.5 | 46.9 | 110.9 | 89.3 | 122.3 | 55.1 | 141.3 | 97.7 | 56 | 54.1 | 38.6 | 37.9 | 78.6 | 67.3 | 104.9 | 72.2 | 34 | [6 empty] | 35.6 | 113.5 | -0.96 | 1.21 | 1.65 | -1 | -0.2371 | 1.9844 | 176.8 | 163.8 | -1.2 | 1.5 | 2621 | 883.6 | 0.5 | 0.5
2018-05-04 15:49 | 2392 | 183.4 | 188.8 | 87.1 | 76.9 | 73 | 175.8 | 178.1 | 116 | 58.8 | 52.2 | 157.5 | 16.1 | 169 | 146.1 | 79 | 47.9 | 62.1 | 38.2 | 157.4 | 150.2 | 82.1 | 51.5 | 68.1 | 52.2 | 164.7 | 145 | 75.1 | 42.8 | 64.7 | 38 |  |  |  |  | 59 | 29 | 30.1 | 164.5 | 128.1 | 47.5 | 96.4 | 46.9 | 110.9 | 89.3 | 122.3 | 55.1 | 141.3 | 97.6 | 56 | 54.1 | 38.5 | 37.9 | 78.5 | 67.3 | 104.9 | 72.2 | 34.1 | [6 empty] | 35.6 | 113.6 | -0.99 | 1.28 | 1.65 | -1 | -0.2661 | 1.9851 | 176.7 | 163.7 | -1.22 | 1.55 | 2622 | 883.7 | 0.5 | 0.5
2018-05-04 15:49 | 2393 | 183.4 | 188.8 | 87 | 76.8 | 73.1 | 175.7 | 178 | 116 | 58.7 | 52.1 | 157.4 | 16.1 | 168.9 | 146 | 78.9 | 47.7 | 62 | 38.3 | 157.3 | 150 | 82 | 51.3 | 68.1 | 52.6 | 164.6 | 145 | 75 | 42.9 | 64.7 | 38 |  |  |  |  | 59 | 29 | 30.1 | 164.4 | 128.1 | 47.5 | 96.4 | 46.9 | 110.8 | 89.2 | 122.2 | 55.1 | 141.2 | 97.6 | 56 | 54.1 | 38.5 | 37.9 | 78.5 | 67.3 | 104.9 | 72.2 | 34.2 | [6 empty] | 35.5 | 113.6 | -0.96 | 1.19 | 1.66 | -1 | -0.1504 | 1.9848 | 176.6 | 163.6 | -1.2 | 1.5 | 2623 | 883.7 | 0.5 | 0.5
2018-05-04 15:49 | 2394 | 183.3 | 188.7 | 87 | 76.8 | 73.1 | 175.6 | 177.9 | 115.8 | 58.6 | 52.1 | 157.3 | 16.1 | 168.8 | 145.9 | 78.9 | 47.9 | 62 | 38.4 | 157.2 | 149.9 | 82 | 51.6 | 68.1 | 52.5 | 164.5 | 144.9 | 75 | 43 | 64.7 | 38.1 |  |  |  |  | 59 | 29 | 30.1 | 164.3 | 128.1 | 47.5 | 96.4 | 46.9 | 110.8 | 89.2 | 122.2 | 55.1 | 141.2 | 97.6 | 56 | 54.1 | 38.5 | 37.9 | 78.5 | 67.3 | 104.8 | 72.1 | 34.2 | [6 empty] | 35.6 | 113.8 | -0.93 | 1.21 | 1.67 | -1 | -0.1251 | 1.9846 | 176.6 | 163.5 | -1.18 | 1.51 | 2624 | 883.8 | 0.5 | 0.5
2018-05-04 15:49 | 2395 | 183.2 | 188.7 | 86.9 | 76.9 | 73 | 175.6 | 177.8 | 115.7 | 58.5 | 52.1 | 157.2 | 16.1 | 168.7 | 145.7 | 78.8 | 48 | 62 | 38.2 | 157.1 | 149.8 | 81.9 | 52 | 68.1 | 52.5 | 164.5 | 144.8 | 75 | 42.9 | 64.7 | 38.3 |  |  |  |  | 58.9 | 29 | 30.1 | 164.3 | 128 | 47.5 | 96.3 | 46.9 | 110.7 | 89.2 | 122.2 | 55.1 | 141.1 | 97.5 | 56 | 54.1 | 38.5 | 37.9 | 78.5 | 67.3 | 104.8 | 72.1 | 34.1 | [6 empty] | 35.7 | 114.1 | -0.97 | 1.18 | 1.66 | -1 | -0.154 | 1.9847 | 176.5 | 163.4 | -1.21 | 1.49 | 2625 | 883.9 | 0.5 | 0.5
2018-05-04 15:49 | 2396 | 183.1 | 188.7 | 86.8 | 76.9 | 73.1 | 175.5 | 177.7 | 115.5 | 58.5 | 52.2 | 157.1 | 16.2 | 168.6 | 145.6 | 78.8 | 47.9 | 62 | 37.9 | 157 | 149.6 | 81.8 | 52.1 | 68 | 52.9 | 164.4 | 144.7 | 74.9 | 42.6 | 64.7 | 38.3 |  |  |  |  | 58.9 | 29 | 30.1 | 164.2 | 128 | 47.5 | 96.3 | 46.9 | 110.7 | 89.2 | 122.1 | 55.1 | 141.1 | 97.5 | 56 | 54.1 | 38.5 | 37.9 | 78.5 | 67.3 | 104.8 | 72.1 | 34 | [6 empty] | 35.7 | 114.4 | -0.93 | 1.2 | 1.65 | -1 | -0.1721 | 1.9846 | 176.4 | 163.4 | -1.18 | 1.5 | 2626 | 883.9 | 0.5 | 0.5
2018-05-04 15:49 | 2397 | 183 | 188.5 | 86.7 | 76.9 | 73.2 | 175.4 | 177.6 | 115.3 | 58.4 | 52.1 | 157 | 16.2 | 168.5 | 145.5 | 78.7 | 47.7 | 61.9 | 37.7 | 157 | 149.5 | 81.8 | 51.7 | 68 | 53.8 | 164.3 | 144.6 | 74.9 | 42.5 | 64.6 | 38.4 |  |  |  |  | 58.9 | 29 | 30.1 | 164.1 | 128 | 47.5 | 96.2 | 46.9 | 110.6 | 89.2 | 122.1 | 55.1 | 141 | 97.5 | 56 | 54.1 | 38.5 | 37.9 | 78.5 | 67.3 | 104.8 | 72.1 | 34 | [6 empty] | 35.5 | 114 | -0.94 | 1.25 | 1.64 | -1 | -0.2263 | 1.9848 | 176.3 | 163.3 | -1.19 | 1.54 | 2627 | 884 | 0.5 | 0.5
2018-05-04 15:49 | 2398 | 182.9 | 188.5 | 86.6 | 77 | 73.2 | 175.3 | 177.6 | 115.1 | 58.5 | 52.1 | 156.9 | 16.2 | 168.4 | 145.3 | 78.7 | 47.5 | 61.9 | 37.7 | 156.9 | 149.3 | 81.7 | 51.6 | 68 | 52.4 | 164.2 | 144.4 | 74.8 | 42.5 | 64.6 | 38.5 |  |  |  |  | 58.9 | 29 | 30.1 | 164 | 127.9 | 47.5 | 96.2 | 46.9 | 110.6 | 89.1 | 122 | 55.1 | 141 | 97.4 | 56 | 54.1 | 38.6 | 37.9 | 78.5 | 67.2 | 104.7 | 72.1 | 34 | [6 empty] | 35.3 | 113.2 | -0.95 | 1.23 | 1.64 | -1 | -0.1251 | 1.9846 | 176.2 | 163.1 | -1.19 | 1.52 | 2628 | 884.1 | 0.5 | 0.5
2018-05-04 15:49 | 2399 | 182.8 | 188.4 | 86.6 | 76.9 | 73.1 | 175.2 | 177.6 | 115 | 58.5 | 52.1 | 156.8 | 16.2 | 168.3 | 145.2 | 78.6 | 47.3 | 61.9 | 37.7 | 156.8 | 149.2 | 81.7 | 51.7 | 68 | 51.5 | 164.1 | 144.3 | 74.8 | 42.6 | 64.6 | 38.5 |  |  |  |  | 58.9 | 29 | 30.1 | 164 | 127.9 | 47.5 | 96.2 | 46.9 | 110.5 | 89.1 | 122 | 55.1 | 140.9 | 97.4 | 56 | 54.1 | 38.5 | 37.9 | 78.5 | 67.2 | 104.7 | 72 | 34 | [6 empty] | 35.1 | 112.5 | -0.92 | 1.16 | 1.6 | -1 | -0.1323 | 1.9847 | 176.2 | 163.1 | -1.18 | 1.48 | 2629 | 884.1 | 0.5 | 0.5
2018-05-04 15:49 | 2400 | 182.7 | 188.4 | 86.6 | 76.9 | 73.1 | 175.1 | 177.5 | 115 | 58.5 | 52.1 | 156.8 | 16.2 | 168.2 | 145.2 | 78.6 | 47.1 | 61.8 | 37.7 | 156.7 | 149.1 | 81.6 | 51.7 | 67.9 | 51.5 | 164 | 144.3 | 74.7 | 42.8 | 64.6 | 38.2 |  |  |  |  | 58.9 | 29 | 30.1 | 163.9 | 127.9 | 47.5 | 96.1 | 46.9 | 110.5 | 89.1 | 121.9 | 55.1 | 140.9 | 97.4 | 56 | 54 | 38.5 | 37.9 | 78.5 | 67.2 | 104.7 | 72 | 34.1 | [6 empty] | 35.1 | 112.2 | -0.9 | 1.24 | 1.6 | -1 | -0.1034 | 1.9845 | 176.1 | 163 | -1.16 | 1.52 | 2630 | 884.2 | 0.5 | 0.5
2018-05-04 15:49 | 2401 | 182.6 | 188.3 | 86.6 | 76.8 | 73.1 | 175 | 177.4 | 114.9 | 58.4 | 52.2 | 156.7 | 16.2 | 168.1 | 145.2 | 78.5 | 47.4 | 61.8 | 37.7 | 156.6 | 149.3 | 81.6 | 51.6 | 67.9 | 50.5 | 163.9 | 144.3 | 74.7 | 42.8 | 64.5 | 38.2 |  |  |  |  | 58.9 | 29 | 30.1 | 163.8 | 127.8 | 47.5 | 96.1 | 46.9 | 110.4 | 89.1 | 121.9 | 55.1 | 140.8 | 97.3 | 56 | 54 | 38.5 | 37.9 | 78.5 | 67.2 | 104.7 | 72 | 34.1 | [6 empty] | 35.2 | 112.4 | -0.9 | 1.33 | 1.63 | -1 | -0.1793 | 1.9848 | 176 | 162.9 | -1.16 | 1.58 | 2631 | 884.2 | 0.5 | 0.5
2018-05-04 15:49 | 2402 | 182.6 | 188.2 | 86.5 | 76.8 | 73 | 174.9 | 177.3 | 114.7 | 58.3 | 52.2 | 156.6 | 16.2 | 168.1 | 145.2 | 78.5 | 47.3 | 61.8 | 37.7 | 156.5 | 149.6 | 81.5 | 51.6 | 67.8 | 50.8 | 163.8 | 144.3 | 74.6 | 42.7 | 64.5 | 38.3 |  |  |  |  | 58.9 | 29 | 30.1 | 163.7 | 127.8 | 47.5 | 96 | 46.9 | 110.4 | 89 | 121.8 | 55 | 140.8 | 97.3 | 55.9 | 54 | 38.6 | 37.9 | 78.5 | 67.2 | 104.6 | 72 | 34.1 | [6 empty] | 35.2 | 112.5 | -0.87 | 1.26 | 1.65 | -1 | -0.1901 | 1.9848 | 175.9 | 162.8 | -1.14 | 1.53 | 2632 | 884.3 | 0.5 | 0.5
2018-05-04 15:49 | 2403 | 182.5 | 188.1 | 86.5 | 76.7 | 72.9 | 174.8 | 177.3 | 114.7 | 58.2 | 52.1 | 156.5 | 16.2 | 168 | 145.1 | 78.4 | 47.6 | 61.7 | 37.8 | 156.4 | 149.4 | 81.5 | 51.9 | 67.8 | 51.9 | 163.7 | 144.2 | 74.6 | 42.5 | 64.5 | 38.3 |  |  |  |  | 58.9 | 29 | 30.1 | 163.7 | 127.7 | 47.5 | 96 | 46.9 | 110.3 | 89 | 121.8 | 55 | 140.7 | 97.3 | 55.9 | 54 | 38.6 | 37.9 | 78.5 | 67.2 | 104.6 | 71.9 | 34.2 | [6 empty] | 35.3 | 112.7 | -0.88 | 1.18 | 1.63 | -1 | -0.1504 | 1.9846 | 175.8 | 162.7 | -1.15 | 1.49 | 2633 | 884.4 | 0.5 | 0.5
2018-05-04 15:49 | 2404 | 182.3 | 188 | 86.5 | 76.6 | 72.7 | 174.8 | 177.2 | 114.6 | 58.1 | 52.1 | 156.4 | 16.2 | 167.9 | 145 | 78.3 | 47.8 | 61.7 | 37.7 | 156.4 | 149.1 | 81.4 | 52.2 | 67.8 | 52.7 | 163.6 | 144 | 74.5 | 42.6 | 64.4 | 38.3 |  |  |  |  | 58.9 | 29 | 30.1 | 163.6 | 127.7 | 47.5 | 96 | 46.9 | 110.3 | 89 | 121.7 | 55 | 140.7 | 97.2 | 55.9 | 54 | 38.5 | 37.9 | 78.5 | 67.2 | 104.6 | 71.9 | 34.2 | [6 empty] | 35.5 | 112.9 | -0.91 | 1.23 | 1.61 | -1 | -0.1901 | 1.9846 | 175.7 | 162.6 | -1.17 | 1.52 | 2634 | 884.4 | 0.5 | 0.5
2018-05-04 15:49 | 2405 | 182.2 | 187.9 | 86.5 | 76.5 | 72.7 | 174.7 | 177.1 | 114.5 | 58.1 | 52.1 | 156.3 | 16.2 | 167.8 | 144.9 | 78.3 | 47.5 | 61.7 | 37.4 | 156.3 | 148.8 | 81.4 | 52.1 | 67.7 | 52.6 | 163.5 | 143.8 | 74.5 | 42.7 | 64.4 | 38.2 |  |  |  |  | 58.9 | 29 | 30.1 | 163.5 | 127.7 | 47.5 | 95.9 | 46.9 | 110.2 | 89 | 121.7 | 55 | 140.6 | 97.2 | 55.8 | 54 | 38.5 | 37.9 | 78.5 | 67.2 | 104.5 | 71.9 | 34.3 | [6 empty] | 35.6 | 113 | -0.93 | 1.22 | 1.64 | -1 | -0.1974 | 1.9847 | 175.7 | 162.5 | -1.18 | 1.52 | 2635 | 884.5 | 0.5 | 0.5
2018-05-04 15:49 | 2406 | 182.1 | 187.8 | 86.3 | 76.5 | 72.7 | 174.6 | 177 | 114.5 | 58 | 52 | 156.2 | 16.2 | 167.7 | 144.8 | 78.3 | 47.2 | 61.7 | 37.2 | 156.2 | 148.9 | 81.3 | 51.9 | 67.7 | 51.9 | 163.5 | 143.9 | 74.5 | 42.5 | 64.4 | 38 |  |  |  |  | 58.9 | 29 | 30.1 | 163.4 | 127.6 | 47.5 | 95.9 | 46.9 | 110.2 | 88.9 | 121.6 | 55 | 140.6 | 97.2 | 55.8 | 54 | 38.5 | 37.9 | 78.5 | 67.2 | 104.5 | 71.9 | 34.3 | [6 empty] | 35.6 | 113.1 | -0.91 | 1.24 | 1.62 | -1 | -0.2227 | 1.9847 | 175.6 | 162.5 | -1.17 | 1.52 | 2636 | 884.6 | 0.5 | 0.5
2018-05-04 15:49 | 2407 | 182 | 187.7 | 86.2 | 76.3 | 72.7 | 174.5 | 176.9 | 114.6 | 58 | 52 | 156.1 | 16.2 | 167.6 | 144.7 | 78.2 | 47.1 | 61.6 | 37.1 | 156.1 | 148.9 | 81.3 | 51.8 | 67.7 | 52 | 163.4 | 143.9 | 74.4 | 42.4 | 64.3 | 38.1 |  |  |  |  | 58.9 | 29 | 30.1 | 163.4 | 127.6 | 47.5 | 95.8 | 46.8 | 110.1 | 88.9 | 121.6 | 55 | 140.5 | 97.2 | 55.9 | 54 | 38.5 | 37.9 | 78.5 | 67.2 | 104.5 | 71.9 | 34.4 | [6 empty] | 35.7 | 113.2 | -0.88 | 1.16 | 1.61 | -1 | -0.06 | 1.9846 | 175.5 | 162.4 | -1.15 | 1.47 | 2637 | 884.6 | 0.5 | 0.5
2018-05-04 15:49 | 2408 | 181.9 | 187.7 | 86.2 | 76.4 | 72.7 | 174.4 | 176.9 | 114.8 | 57.9 | 52 | 156.1 | 16.2 | 167.5 | 144.6 | 78.2 | 47.2 | 61.6 | 37.1 | 156 | 148.7 | 81.2 | 51.9 | 67.6 | 52 | 163.4 | 143.8 | 74.4 | 42.4 | 64.3 | 38 |  |  |  |  | 58.9 | 29 | 30.1 | 163.3 | 127.6 | 47.5 | 95.8 | 46.8 | 110.1 | 88.9 | 121.5 | 55 | 140.5 | 97.1 | 55.9 | 54 | 38.5 | 37.9 | 78.5 | 67.2 | 104.4 | 71.8 | 34.5 | [6 empty] | 35.8 | 113 | -0.86 | 1.29 | 1.63 | -1 | -0.2516 | 1.9845 | 175.4 | 162.3 | -1.13 | 1.56 | 2638 | 884.7 | 0.5 | 0.5
2018-05-04 15:49 | 2409 | 181.8 | 187.6 | 86.2 | 76.4 | 72.5 | 174.3 | 176.7 | 115 | 57.8 | 52 | 156 | 16.2 | 167.4 | 144.5 | 78.1 | 47.2 | 61.6 | 37.3 | 155.9 | 148.4 | 81.2 | 51.9 | 67.6 | 51.9 | 163.3 | 143.6 | 74.3 | 42.5 | 64.3 | 37.7 |  |  |  |  | 58.9 | 29 | 30.1 | 163.2 | 127.5 | 47.5 | 95.8 | 46.8 | 110 | 88.9 | 121.5 | 55 | 140.4 | 97.1 | 55.9 | 54 | 38.5 | 37.9 | 78.5 | 67.2 | 104.4 | 71.8 | 34.6 | [6 empty] | 35.8 | 112.9 | -0.91 | 1.26 | 1.63 | -1 | -0.2154 | 1.985 | 175.3 | 162.2 | -1.17 | 1.53 | 2639 | 884.7 | 0.5 | 0.5
2018-05-04 15:49 | 2410 | 181.7 | 187.5 | 86.2 | 76.3 | 72.3 | 174.2 | 176.6 | 114.9 | 57.7 | 51.9 | 155.9 | 16.2 | 167.3 | 144.4 | 78.1 | 47.2 | 61.5 | 37.3 | 155.9 | 148.3 | 81.1 | 51.8 | 67.6 | 52.2 | 163.2 | 143.6 | 74.3 | 42.6 | 64.2 | 37.8 |  |  |  |  | 58.9 | 29 | 30.1 | 163.1 | 127.5 | 47.5 | 95.7 | 46.8 | 110 | 88.8 | 121.4 | 54.9 | 140.4 | 97.1 | 55.9 | 54 | 38.5 | 37.9 | 78.5 | 67.2 | 104.4 | 71.8 | 34.5 | [6 empty] | 35.8 | 113 | -0.95 | 1.18 | 1.62 | -1 | -0.201 | 1.9849 | 175.2 | 162.1 | -1.19 | 1.49 | 2640 | 884.8 | 0.5 | 0.5
2018-05-04 15:49 | 2411 | 181.7 | 187.4 | 86.1 | 76.3 | 72.3 | 174 | 176.5 | 114.6 | 57.7 | 52 | 155.8 | 16.2 | 167.2 | 144.4 | 78 | 47.3 | 61.5 | 37.6 | 155.8 | 148.5 | 81.1 | 51.7 | 67.5 | 52.2 | 163.1 | 143.5 | 74.2 | 42.5 | 64.2 | 37.7 |  |  |  |  | 58.9 | 29 | 30.1 | 163.1 | 127.5 | 47.5 | 95.7 | 46.8 | 109.9 | 88.8 | 121.4 | 54.9 | 140.3 | 97 | 55.9 | 54 | 38.5 | 37.9 | 78.5 | 67.2 | 104.4 | 71.8 | 34.4 | [6 empty] | 35.8 | 113.2 | -0.94 | 1.17 | 1.6 | -1 | -0.1468 | 1.9844 | 175.1 | 162 | -1.19 | 1.48 | 2641 | 884.9 | 0.5 | 0.5
2018-05-04 15:49 | 2412 | 181.6 | 187.3 | 85.9 | 76.2 | 72.3 | 173.9 | 176.5 | 114.5 | 57.6 | 51.9 | 155.7 | 16.2 | 167.1 | 144.3 | 78 | 47.3 | 61.5 | 37.7 | 155.7 | 148.4 | 81 | 51.7 | 67.5 | 52.1 | 163 | 143.4 | 74.2 | 42.6 | 64.2 | 37.5 |  |  |  |  | 58.9 | 29 | 30.1 | 163 | 127.4 | 47.5 | 95.6 | 46.8 | 109.9 | 88.8 | 121.3 | 54.9 | 140.3 | 97 | 55.9 | 54 | 38.5 | 37.9 | 78.5 | 67.1 | 104.3 | 71.8 | 34.3 | [6 empty] | 35.8 | 113.4 | -0.88 | 1.19 | 1.59 | -1 | -0.2299 | 1.9848 | 175 | 161.9 | -1.15 | 1.5 | 2642 | 884.9 | 0.5 | 0.5
2018-05-04 15:49 | 2413 | 181.5 | 187.3 | 85.8 | 76.1 | 72.2 | 173.8 | 176.4 | 114.4 | 57.6 | 51.9 | 155.6 | 16.2 | 167 | 144.4 | 78 | 47.3 | 61.4 | 37.4 | 155.6 | 148.2 | 81 | 52.1 | 67.5 | 52 | 162.9 | 143.4 | 74.1 | 42.7 | 64.2 | 37.4 |  |  |  |  | 58.9 | 29 | 30.1 | 162.9 | 127.4 | 47.5 | 95.6 | 46.8 | 109.8 | 88.8 | 121.3 | 54.9 | 140.2 | 97 | 55.9 | 54 | 38.5 | 37.9 | 78.5 | 67.1 | 104.3 | 71.8 | 34.4 | [6 empty] | 35.8 | 113 | -0.92 | 1.25 | 1.61 | -1 | -0.2263 | 1.9848 | 174.9 | 161.8 | -1.18 | 1.53 | 2643 | 885 | 0.5 | 0.5
2018-05-04 15:49 | 2414 | 181.5 | 187.3 | 85.8 | 76.1 | 72.2 | 173.7 | 176.2 | 114.5 | 57.6 | 51.9 | 155.5 | 16.2 | 166.9 | 144.4 | 77.9 | 47.3 | 61.4 | 37 | 155.5 | 148.1 | 80.9 | 52 | 67.5 | 51.1 | 162.9 | 143.3 | 74.1 | 42.7 | 64.1 | 37.6 |  |  |  |  | 58.9 | 29 | 30.1 | 162.8 | 127.4 | 47.5 | 95.6 | 46.8 | 109.8 | 88.8 | 121.3 | 54.9 | 140.2 | 96.9 | 55.8 | 54 | 38.5 | 37.9 | 78.5 | 67.1 | 104.3 | 71.7 | 34.4 | [6 empty] | 35.8 | 112.3 | -0.95 | 1.17 | 1.61 | -1 | -0.1829 | 1.9846 | 174.8 | 161.8 | -1.19 | 1.48 | 2644 | 885.1 | 0.5 | 0.5
2018-05-04 15:49 | 2415 | 181.4 | 187.3 | 85.9 | 76.1 | 72.3 | 173.7 | 176.1 | 114.5 | 57.6 | 51.9 | 155.4 | 16.2 | 166.8 | 144.3 | 77.9 | 47.1 | 61.4 | 36.8 | 155.5 | 148.1 | 80.9 | 51.9 | 67.4 | 50.3 | 162.8 | 143.1 | 74.1 | 42.6 | 64.1 | 37.6 |  |  |  |  | 58.9 | 29 | 30.1 | 162.8 | 127.3 | 47.5 | 95.5 | 46.8 | 109.7 | 88.7 | 121.2 | 54.9 | 140.1 | 96.9 | 55.8 | 54 | 38.5 | 37.9 | 78.5 | 67.1 | 104.3 | 71.7 | 34.4 | [6 empty] | 35.8 | 112.2 | -0.98 | 1.17 | 1.63 | -1 | -0.1504 | 1.985 | 174.8 | 161.7 | -1.21 | 1.48 | 2645 | 885.1 | 0.5 | 0.5
2018-05-04 15:49 | 2416 | 181.3 | 187.1 | 85.8 | 76.2 | 72.2 | 173.6 | 176.1 | 114.5 | 57.6 | 51.8 | 155.4 | 16.2 | 166.8 | 144.1 | 77.9 | 46.9 | 61.3 | 36.8 | 155.4 | 148 | 80.8 | 51.8 | 67.4 | 49.8 | 162.7 | 142.8 | 74 | 42.6 | 64.1 | 37.5 |  |  |  |  | 58.9 | 29 | 30.1 | 162.7 | 127.3 | 47.5 | 95.5 | 46.8 | 109.7 | 88.7 | 121.2 | 54.9 | 140.1 | 96.9 | 55.8 | 54 | 38.5 | 37.9 | 78.5 | 67.1 | 104.2 | 71.7 | 34.5 | [6 empty] | 35.8 | 112.6 | -1 | 1.17 | 1.61 | -1 | -0.1684 | 1.9845 | 174.7 | 161.6 | -1.22 | 1.48 | 2646 | 885.2 | 0.5 | 0.5
2018-05-04 15:49 | 2417 | 181.1 | 187.1 | 85.8 | 76.3 | 72.2 | 173.5 | 176 | 114.7 | 57.6 | 51.8 | 155.3 | 16.2 | 166.7 | 143.9 | 77.8 | 47 | 61.3 | 36.9 | 155.3 | 147.9 | 80.8 | 51.3 | 67.4 | 49.2 | 162.7 | 142.8 | 74 | 42.5 | 64 | 37.4 |  |  |  |  | 58.9 | 29 | 30.1 | 162.6 | 127.3 | 47.5 | 95.4 | 46.8 | 109.6 | 88.7 | 121.1 | 54.9 | 140 | 96.8 | 55.8 | 54 | 38.5 | 37.9 | 78.5 | 67.1 | 104.2 | 71.7 | 34.5 | [6 empty] | 35.8 | 113 | -0.96 | 1.15 | 1.61 | -1 | -0.1684 | 1.9847 | 174.6 | 161.5 | -1.2 | 1.47 | 2647 | 885.2 | 0.5 | 0.5
2018-05-04 15:49 | 2418 | 181 | 187 | 85.7 | 76.4 | 72.3 | 173.4 | 175.8 | 114.7 | 57.6 | 51.8 | 155.2 | 16.2 | 166.6 | 143.8 | 77.7 | 46.8 | 61.2 | 37 | 155.2 | 147.9 | 80.7 | 51.1 | 67.3 | 49 | 162.6 | 142.9 | 74 | 42.5 | 64 | 37.5 |  |  |  |  | 58.9 | 29 | 30.1 | 162.6 | 127.2 | 47.5 | 95.4 | 46.8 | 109.6 | 88.7 | 121.1 | 54.8 | 140 | 96.8 | 55.8 | 54 | 38.5 | 37.9 | 78.5 | 67.1 | 104.2 | 71.7 | 34.6 | [6 empty] | 35.8 | 113.3 | -0.98 | 1.15 | 1.62 | -1 | -0.1865 | 1.9846 | 174.5 | 161.5 | -1.21 | 1.47 | 2648 | 885.3 | 0.5 | 0.5
2018-05-04 15:50 | 2419 | 180.9 | 187 | 85.6 | 76.4 | 72.4 | 173.3 | 175.7 | 114.6 | 57.6 | 51.8 | 155.1 | 16.2 | 166.5 | 143.7 | 77.7 | 46.6 | 61.2 | 37.5 | 155.1 | 148 | 80.7 | 51.3 | 67.3 | 49.2 | 162.5 | 143 | 73.9 | 42.3 | 64 | 37.4 |  |  |  |  | 58.8 | 29 | 30.1 | 162.5 | 127.2 | 47.5 | 95.4 | 46.8 | 109.5 | 88.6 | 121 | 54.8 | 139.9 | 96.8 | 55.8 | 54 | 38.5 | 37.9 | 78.5 | 67.1 | 104.1 | 71.7 | 34.6 | [6 empty] | 35.9 | 113.3 | -0.98 | 1.23 | 1.6 | -1 | -0.107 | 1.985 | 174.4 | 161.4 | -1.21 | 1.52 | 2649 | 885.4 | 0.5 | 0.5
2018-05-04 15:50 | 2420 | 180.8 | 186.9 | 85.6 | 76.5 | 72.6 | 173.2 | 175.7 | 114.5 | 57.5 | 51.8 | 155 | 16.2 | 166.4 | 143.7 | 77.6 | 46.9 | 61.2 | 37.7 | 155.1 | 147.8 | 80.7 | 51.1 | 67.3 | 49.4 | 162.4 | 142.8 | 73.9 | 42 | 64 | 37.6 |  |  |  |  | 58.8 | 29 | 30.1 | 162.4 | 127.2 | 47.5 | 95.3 | 46.8 | 109.5 | 88.6 | 121 | 54.8 | 139.9 | 96.7 | 55.8 | 54 | 38.5 | 37.9 | 78.5 | 67.1 | 104.1 | 71.6 | 34.5 | [6 empty] | 35.7 | 113.1 | -0.97 | 1.24 | 1.59 | -1 | -0.1901 | 1.9844 | 174.3 | 161.3 | -1.21 | 1.53 | 2650 | 885.4 | 0.5 | 0.5
2018-05-04 15:50 | 2421 | 180.7 | 186.8 | 85.7 | 76.6 | 72.7 | 173.1 | 175.6 | 114.5 | 57.5 | 51.8 | 154.9 | 16.2 | 166.3 | 143.6 | 77.6 | 47 | 61.1 | 37.7 | 155 | 147.5 | 80.6 | 51.2 | 67.2 | 49.5 | 162.3 | 142.6 | 73.9 | 41.9 | 63.9 | 37.6 |  |  |  |  | 58.8 | 29 | 30.1 | 162.3 | 127.1 | 47.4 | 95.3 | 46.8 | 109.4 | 88.6 | 120.9 | 54.8 | 139.8 | 96.7 | 55.8 | 54 | 38.5 | 37.9 | 78.5 | 67.1 | 104.1 | 71.6 | 34.3 | [6 empty] | 35.4 | 113.3 | -1 | 1.23 | 1.6 | -1 | -0.1106 | 1.9848 | 174.2 | 161.2 | -1.22 | 1.52 | 2651 | 885.5 | 0.5 | 0.5
2018-05-04 15:50 | 2422 | 180.6 | 186.7 | 85.7 | 76.7 | 72.7 | 173 | 175.5 | 114.4 | 57.5 | 51.7 | 154.8 | 16.2 | 166.2 | 143.6 | 77.5 | 47.2 | 61.1 | 37.7 | 154.9 | 147.3 | 80.6 | 51.2 | 67.2 | 49.5 | 162.3 | 142.4 | 73.8 | 41.9 | 63.9 | 37.6 |  |  |  |  | 58.8 | 29 | 30.1 | 162.3 | 127.1 | 47.4 | 95.2 | 46.9 | 109.4 | 88.6 | 120.9 | 54.8 | 139.8 | 96.7 | 55.8 | 54 | 38.5 | 37.9 | 78.5 | 67.1 | 104.1 | 71.6 | 34.3 | [6 empty] | 35.3 | 113.4 | -0.98 | 1.2 | 1.59 | -1 | -0.1865 | 1.9845 | 174.1 | 161.1 | -1.21 | 1.5 | 2652 | 885.6 | 0.5 | 0.5
2018-05-04 15:50 | 2423 | 180.6 | 186.5 | 85.6 | 76.7 | 72.8 | 172.9 | 175.5 | 114.3 | 57.4 | 51.7 | 154.8 | 16.2 | 166.1 | 143.6 | 77.5 | 47.3 | 61.1 | 37.6 | 154.8 | 147.3 | 80.6 | 51.2 | 67.2 | 49.5 | 162.1 | 142.4 | 73.8 | 41.9 | 63.9 | 37.5 |  |  |  |  | 58.8 | 29 | 30.1 | 162.2 | 127.1 | 47.4 | 95.2 | 46.9 | 109.3 | 88.5 | 120.9 | 54.8 | 139.7 | 96.6 | 55.8 | 54 | 38.5 | 37.9 | 78.5 | 67.1 | 104 | 71.6 | 34.4 | [6 empty] | 35.3 | 113.4 | -0.99 | 1.22 | 1.6 | -1 | -0.172 | 1.9845 | 174.1 | 161 | -1.22 | 1.51 | 2653 | 885.6 | 0.5 | 0.5
2018-05-04 15:50 | 2424 | 180.5 | 186.3 | 85.4 | 76.6 | 72.8 | 172.8 | 175.5 | 114.5 | 57.4 | 51.7 | 154.7 | 16.2 | 166 | 143.5 | 77.5 | 47.1 | 61.1 | 37.6 | 154.7 | 147.6 | 80.5 | 51.4 | 67.1 | 49.6 | 162 | 142.4 | 73.8 | 41.9 | 63.9 | 37.6 |  |  |  |  | 58.8 | 29 | 30.1 | 162.1 | 127 | 47.4 | 95.2 | 46.9 | 109.3 | 88.5 | 120.8 | 54.8 | 139.7 | 96.6 | 55.8 | 54 | 38.5 | 37.9 | 78.5 | 67.1 | 104 | 71.6 | 34.4 | [6 empty] | 35.4 | 113.4 | -0.96 | 1.11 | 1.62 | -1 | -0.1937 | 1.9848 | 174 | 160.9 | -1.2 | 1.45 | 2654 | 885.7 | 0.5 | 0.5
2018-05-04 15:50 | 2425 | 180.4 | 186.2 | 85.5 | 76.7 | 72.9 | 172.7 | 175.5 | 114.7 | 57.4 | 51.6 | 154.6 | 16.2 | 165.9 | 143.4 | 77.4 | 47.3 | 61 | 37.4 | 154.6 | 147.6 | 80.5 | 50.9 | 67.1 | 49.1 | 161.9 | 142.4 | 73.7 | 41.8 | 63.8 | 37.6 |  |  |  |  | 58.8 | 29 | 30.1 | 162 | 127 | 47.4 | 95.1 | 46.9 | 109.2 | 88.5 | 120.8 | 54.8 | 139.6 | 96.5 | 55.8 | 54 | 38.5 | 37.9 | 78.4 | 67 | 104 | 71.5 | 34.4 | [6 empty] | 35.5 | 113.1 | -0.97 | 1.04 | 1.61 | -1 | -0.2732 | 1.9846 | 173.9 | 160.8 | -1.21 | 1.4 | 2655 | 885.7 | 0.5 | 0.5
2018-05-04 15:50 | 2426 | 180.4 | 186.2 | 85.5 | 76.7 | 73 | 172.6 | 175.3 | 114.9 | 57.4 | 51.6 | 154.5 | 16.2 | 165.9 | 143.3 | 77.4 | 47.7 | 61 | 37.2 | 154.6 | 147.3 | 80.4 | 50.8 | 67 | 48.8 | 161.8 | 142.4 | 73.7 | 41.8 | 63.8 | 37.7 |  |  |  |  | 58.8 | 29 | 30.1 | 162 | 126.9 | 47.4 | 95.1 | 46.8 | 109.2 | 88.5 | 120.7 | 54.7 | 139.6 | 96.5 | 55.8 | 54 | 38.5 | 37.9 | 78.4 | 67 | 103.9 | 71.5 | 34.5 | [6 empty] | 35.6 | 112.7 | -0.99 | 1.14 | 1.61 | -1 | -0.2443 | 1.9845 | 173.8 | 160.7 | -1.22 | 1.46 | 2656 | 885.8 | 0.5 | 0.5
2018-05-04 15:50 | 2427 | 180.3 | 186.2 | 85.5 | 76.7 | 73 | 172.5 | 175.2 | 114.8 | 57.4 | 51.6 | 154.4 | 16.2 | 165.8 | 143.4 | 77.3 | 47.9 | 61 | 37.2 | 154.5 | 147 | 80.4 | 50.5 | 67 | 48.3 | 161.7 | 142.3 | 73.7 | 41.9 | 63.8 | 37.8 |  |  |  |  | 58.8 | 29 | 30.1 | 161.9 | 126.9 | 47.4 | 95.1 | 46.8 | 109.1 | 88.5 | 120.7 | 54.7 | 139.5 | 96.5 | 55.8 | 53.9 | 38.5 | 37.9 | 78.4 | 67 | 103.9 | 71.5 | 34.5 | [6 empty] | 35.5 | 112.1 | -0.96 | 1.18 | 1.62 | -1 | -0.06 | 1.9848 | 173.7 | 160.7 | -1.2 | 1.49 | 2657 | 885.9 | 0.5 | 0.5
2018-05-04 15:50 | 2428 | 180.3 | 186.1 | 85.5 | 76.7 | 73 | 172.4 | 175.2 | 114.8 | 57.4 | 51.6 | 154.4 | 16.2 | 165.7 | 143.3 | 77.3 | 47.7 | 61 | 37.6 | 154.4 | 147 | 80.3 | 50.9 | 67 | 48.5 | 161.6 | 142.1 | 73.6 | 42 | 63.8 | 37.9 |  |  |  |  | 58.8 | 29 | 30.1 | 161.8 | 126.9 | 47.4 | 95 | 46.8 | 109.1 | 88.4 | 120.6 | 54.7 | 139.5 | 96.4 | 55.8 | 53.9 | 38.5 | 37.9 | 78.4 | 67 | 103.9 | 71.5 | 34.6 | [6 empty] | 35.5 | 111.2 | -0.94 | 1.23 | 1.62 | -1 | -0.2732 | 1.985 | 173.7 | 160.6 | -1.19 | 1.51 | 2658 | 885.9 | 0.5 | 0.5
2018-05-04 15:50 | 2429 | 180.1 | 186 | 85.6 | 76.8 | 73.1 | 172.3 | 175.1 | 114.8 | 57.3 | 51.6 | 154.3 | 16.2 | 165.6 | 143 | 77.2 | 47.3 | 60.9 | 38.1 | 154.3 | 147.1 | 80.3 | 51 | 66.9 | 48.4 | 161.6 | 141.9 | 73.6 | 42 | 63.7 | 37.7 |  |  |  |  | 58.8 | 29 | 30.1 | 161.8 | 126.8 | 47.4 | 95 | 46.8 | 109 | 88.4 | 120.6 | 54.7 | 139.4 | 96.4 | 55.7 | 53.9 | 38.5 | 37.9 | 78.4 | 67 | 103.9 | 71.5 | 34.6 | [6 empty] | 35.6 | 110.6 | -0.96 | 1.25 | 1.63 | -1 | -0.2623 | 1.9844 | 173.6 | 160.5 | -1.2 | 1.53 | 2659 | 886 | 0.5 | 0.5
2018-05-04 15:50 | 2430 | 180 | 186 | 85.5 | 77 | 73.2 | 172.3 | 175 | 114.6 | 57.3 | 51.7 | 154.2 | 16.2 | 165.5 | 142.9 | 77.2 | 47.4 | 60.9 | 38.4 | 154.2 | 147 | 80.3 | 51 | 66.9 | 48.3 | 161.5 | 141.8 | 73.5 | 41.9 | 63.7 | 37.8 |  |  |  |  | 58.8 | 29 | 30.1 | 161.7 | 126.8 | 47.4 | 94.9 | 46.8 | 109 | 88.4 | 120.6 | 54.7 | 139.4 | 96.4 | 55.8 | 53.9 | 38.5 | 37.9 | 78.4 | 67 | 103.8 | 71.5 | 34.7 | [6 empty] | 35.7 | 110.4 | -0.97 | 1.3 | 1.63 | -1 | -0.1829 | 1.9846 | 173.5 | 160.4 | -1.21 | 1.56 | 2660 | 886 | 0.5 | 0.5
2018-05-04 15:50 | 2431 | 179.9 | 185.8 | 85.5 | 77 | 73.3 | 172.2 | 174.9 | 114.4 | 57.2 | 51.6 | 154.1 | 16.2 | 165.4 | 142.9 | 77.1 | 47.3 | 60.9 | 38.5 | 154.1 | 146.9 | 80.2 | 50.9 | 66.8 | 48.3 | 161.4 | 141.8 | 73.5 | 42 | 63.7 | 37.9 |  |  |  |  | 58.8 | 29 | 30.1 | 161.6 | 126.8 | 47.4 | 94.9 | 46.8 | 108.9 | 88.4 | 120.5 | 54.7 | 139.3 | 96.3 | 55.8 | 53.9 | 38.5 | 37.9 | 78.4 | 67 | 103.8 | 71.5 | 34.7 | [6 empty] | 35.9 | 110.7 | -0.96 | 1.23 | 1.65 | -1 | -0.2262 | 1.9846 | 173.4 | 160.3 | -1.2 | 1.52 | 2661 | 886.1 | 0.5 | 0.5
2018-05-04 15:50 | 2432 | 179.8 | 185.8 | 85.5 | 77.1 | 73.4 | 172.1 | 174.9 | 114.4 | 57.3 | 51.7 | 154 | 16.2 | 165.3 | 142.8 | 77.1 | 47.5 | 60.9 | 38.1 | 154.1 | 146.9 | 80.2 | 50.4 | 66.8 | 48.6 | 161.3 | 141.8 | 73.4 | 42.1 | 63.6 | 38 |  |  |  |  | 58.8 | 29 | 30.1 | 161.5 | 126.7 | 47.4 | 94.9 | 46.8 | 108.9 | 88.3 | 120.5 | 54.7 | 139.3 | 96.3 | 55.8 | 54 | 38.6 | 37.9 | 78.4 | 67 | 103.8 | 71.5 | 34.7 | [6 empty] | 35.9 | 111.4 | -0.92 | 1.16 | 1.63 | -1 | -0.1648 | 1.9849 | 173.3 | 160.2 | -1.18 | 1.47 | 2662 | 886.2 | 0.5 | 0.5
2018-05-04 15:50 | 2433 | 179.7 | 185.8 | 85.4 | 77.2 | 73.5 | 172.1 | 174.8 | 114.5 | 57.4 | 51.7 | 153.9 | 16.2 | 165.2 | 142.8 | 77.1 | 47.3 | 60.8 | 38.2 | 154 | 146.8 | 80.1 | 50.3 | 66.8 | 49.3 | 161.2 | 141.8 | 73.4 | 42.1 | 63.6 | 38.2 |  |  |  |  | 58.8 | 29 | 30.1 | 161.5 | 126.7 | 47.4 | 94.8 | 46.8 | 108.8 | 88.3 | 120.4 | 54.7 | 139.2 | 96.3 | 55.8 | 54 | 38.5 | 37.9 | 78.4 | 67 | 103.7 | 71.4 | 34.6 | [6 empty] | 36 | 111.9 | -0.92 | 1.13 | 1.62 | -1 | -0.1359 | 1.9848 | 173.3 | 160.1 | -1.17 | 1.46 | 2663 | 886.2 | 0.5 | 0.5
2018-05-04 15:50 | 2434 | 179.7 | 185.7 | 85.4 | 77.3 | 73.5 | 172 | 174.7 | 114.5 | 57.4 | 51.6 | 153.9 | 16.2 | 165.1 | 142.8 | 77 | 47.1 | 60.8 | 38.2 | 153.9 | 146.8 | 80.1 | 50.8 | 66.7 | 49.7 | 161.1 | 141.7 | 73.4 | 42.2 | 63.6 | 38.2 |  |  |  |  | 58.8 | 29 | 30.1 | 161.4 | 126.7 | 47.4 | 94.8 | 46.8 | 108.8 | 88.3 | 120.4 | 54.7 | 139.2 | 96.2 | 55.8 | 54 | 38.6 | 37.9 | 78.4 | 67 | 103.7 | 71.4 | 34.6 | [6 empty] | 36.1 | 111.7 | -0.97 | 1.22 | 1.64 | -1 | -0.1034 | 1.9846 | 173.2 | 160.1 | -1.21 | 1.51 | 2664 | 886.3 | 0.5 | 0.5
2018-05-04 15:50 | 2435 | 179.6 | 185.6 | 85.5 | 77.4 | 73.6 | 171.9 | 174.6 | 114.7 | 57.5 | 51.6 | 153.8 | 16.2 | 165 | 142.8 | 77 | 46.9 | 60.8 | 38.3 | 153.8 | 146.8 | 80.1 | 51.1 | 66.7 | 50 | 161 | 141.6 | 73.3 | 42.3 | 63.5 | 38.3 |  |  |  |  | 58.8 | 29 | 30.1 | 161.3 | 126.6 | 47.4 | 94.7 | 46.8 | 108.7 | 88.3 | 120.3 | 54.7 | 139.1 | 96.2 | 55.8 | 54 | 38.6 | 37.9 | 78.4 | 67 | 103.7 | 71.4 | 34.7 | [6 empty] | 36.2 | 110.4 | -0.93 | 1.3 | 1.64 | -1 | -0.1792 | 1.9849 | 173.1 | 160 | -1.18 | 1.56 | 2665 | 886.4 | 0.5 | 0.5
2018-05-04 15:50 | 2436 | 179.5 | 185.5 | 85.5 | 77.3 | 73.5 | 171.8 | 174.5 | 114.6 | 57.5 | 51.6 | 153.7 | 16.2 | 165 | 142.8 | 76.9 | 46.9 | 60.7 | 38 | 153.7 | 146.7 | 80 | 51.9 | 66.7 | 51.1 | 160.9 | 141.6 | 73.3 | 42.2 | 63.5 | 38.3 |  |  |  |  | 58.8 | 29 | 30.1 | 161.3 | 126.6 | 47.4 | 94.7 | 46.8 | 108.7 | 88.2 | 120.3 | 54.6 | 139.1 | 96.2 | 55.8 | 54 | 38.5 | 37.9 | 78.4 | 67 | 103.7 | 71.4 | 34.7 | [6 empty] | 36.3 | 109.2 | -0.94 | 1.18 | 1.63 | -1 | -0.1792 | 1.9848 | 173 | 159.9 | -1.19 | 1.48 | 2666 | 886.4 | 0.5 | 0.5
2018-05-04 15:50 | 2437 | 179.4 | 185.5 | 85.5 | 77.2 | 73.5 | 171.7 | 174.5 | 114.3 | 57.5 | 51.6 | 153.6 | 16.2 | 164.9 | 142.7 | 76.9 | 46.8 | 60.7 | 38.2 | 153.6 | 146.5 | 80 | 52 | 66.7 | 51.7 | 160.8 | 141.6 | 73.3 | 42 | 63.5 | 38.4 |  |  |  |  | 58.7 | 29 | 30.1 | 161.2 | 126.6 | 47.4 | 94.7 | 46.8 | 108.6 | 88.2 | 120.2 | 54.6 | 139 | 96.1 | 55.8 | 53.9 | 38.6 | 37.9 | 78.4 | 67 | 103.6 | 71.4 | 34.7 | [6 empty] | 36.2 | 109.1 | -0.96 | 1.14 | 1.62 | -1 | -0.1287 | 1.9848 | 172.9 | 159.8 | -1.2 | 1.45 | 2667 | 886.5 | 0.5 | 0.5
2018-05-04 15:50 | 2438 | 179.3 | 185.4 | 85.5 | 77.1 | 73.6 | 171.6 | 174.4 | 114 | 57.5 | 51.6 | 153.5 | 16.3 | 164.8 | 142.6 | 76.8 | 46.9 | 60.7 | 38.6 | 153.6 | 146.3 | 79.9 | 51.8 | 66.7 | 52.6 | 160.7 | 141.4 | 73.2 | 42 | 63.5 | 38.2 |  |  |  |  | 58.7 | 29 | 30.1 | 161.1 | 126.5 | 47.4 | 94.6 | 46.8 | 108.6 | 88.2 | 120.2 | 54.6 | 139 | 96.1 | 55.8 | 53.9 | 38.6 | 37.9 | 78.4 | 66.9 | 103.6 | 71.3 | 34.7 | [6 empty] | 36.2 | 109.4 | -0.94 | 1.12 | 1.65 | -1 | -0.2081 | 1.9846 | 172.9 | 159.7 | -1.19 | 1.44 | 2668 | 886.5 | 0.5 | 0.5
2018-05-04 15:50 | 2439 | 179.2 | 185.3 | 85.5 | 76.9 | 73.6 | 171.6 | 174.3 | 114 | 57.6 | 51.5 | 153.4 | 16.3 | 164.7 | 142.4 | 76.8 | 46.8 | 60.6 | 38.2 | 153.5 | 146.4 | 79.8 | 51.6 | 66.6 | 52.4 | 160.6 | 141.2 | 73.2 | 42 | 63.4 | 38.1 |  |  |  |  | 58.8 | 29 | 30.1 | 161 | 126.5 | 47.4 | 94.6 | 46.8 | 108.5 | 88.2 | 120.1 | 54.6 | 138.9 | 96.1 | 55.8 | 53.9 | 38.6 | 37.9 | 78.4 | 66.9 | 103.6 | 71.3 | 34.7 | [6 empty] | 36.1 | 109.9 | -0.93 | 1.1 | 1.63 | -1 | -0.172 | 1.985 | 172.8 | 159.6 | -1.18 | 1.43 | 2669 | 886.6 | 0.5 | 0.5
2018-05-04 15:50 | 2440 | 179.2 | 185.1 | 85.6 | 76.9 | 73.6 | 171.5 | 174.3 | 113.8 | 57.6 | 51.5 | 153.3 | 16.3 | 164.6 | 142.3 | 76.7 | 46.7 | 60.6 | 38 | 153.4 | 146.6 | 79.8 | 51.5 | 66.6 | 51.9 | 160.5 | 141.1 | 73.2 | 41.8 | 63.4 | 38.1 |  |  |  |  | 58.8 | 29 | 30.1 | 161 | 126.5 | 47.4 | 94.5 | 46.8 | 108.5 | 88.2 | 120.1 | 54.6 | 138.9 | 96 | 55.7 | 53.9 | 38.6 | 37.9 | 78.4 | 66.9 | 103.5 | 71.3 | 34.7 | [6 empty] | 36 | 110 | -0.91 | 1.16 | 1.63 | -1 | -0.2262 | 1.9847 | 172.7 | 159.5 | -1.17 | 1.47 | 2670 | 886.7 | 0.5 | 0.5
2018-05-04 15:50 | 2441 | 179.1 | 185 | 85.7 | 76.9 | 73.7 | 171.4 | 174.2 | 113.7 | 57.6 | 51.5 | 153.2 | 16.3 | 164.5 | 142.2 | 76.7 | 46.7 | 60.5 | 38 | 153.3 | 146.5 | 79.7 | 51.4 | 66.6 | 50.8 | 160.4 | 141.1 | 73.1 | 41.8 | 63.4 | 37.8 |  |  |  |  | 58.7 | 29 | 30.1 | 160.9 | 126.4 | 47.4 | 94.5 | 46.8 | 108.5 | 88.1 | 120.1 | 54.6 | 138.8 | 96 | 55.7 | 53.9 | 38.6 | 37.9 | 78.4 | 66.9 | 103.5 | 71.3 | 34.7 | [6 empty] | 36.1 | 110 | -0.85 | 1.12 | 1.63 | -1 | -0.1937 | 1.9849 | 172.6 | 159.4 | -1.13 | 1.44 | 2671 | 886.7 | 0.5 | 0.5
2018-05-04 15:50 | 2442 | 179 | 185 | 85.7 | 76.9 | 73.6 | 171.4 | 174.2 | 113.6 | 57.6 | 51.5 | 153.1 | 16.3 | 164.5 | 142.1 | 76.6 | 46.9 | 60.5 | 38 | 153.3 | 146.1 | 79.7 | 51.1 | 66.6 | 50 | 160.4 | 141.2 | 73.1 | 41.9 | 63.4 | 37.7 |  |  |  |  | 58.7 | 29 | 30.1 | 160.8 | 126.4 | 47.4 | 94.5 | 46.8 | 108.4 | 88.1 | 120 | 54.6 | 138.8 | 96 | 55.7 | 53.9 | 38.5 | 37.9 | 78.4 | 66.9 | 103.5 | 71.3 | 34.6 | [6 empty] | 36.2 | 110.1 | -0.86 | 1.21 | 1.64 | -1 | -0.1937 | 1.9847 | 172.5 | 159.4 | -1.13 | 1.5 | 2672 | 886.8 | 0.5 | 0.5
2018-05-04 15:50 | 2443 | 178.9 | 185 | 85.7 | 76.8 | 73.6 | 171.2 | 174.2 | 113.7 | 57.5 | 51.5 | 153.1 | 16.3 | 164.4 | 142 | 76.6 | 46.7 | 60.5 | 37.9 | 153.2 | 145.8 | 79.6 | 50.4 | 66.5 | 49.4 | 160.3 | 141.2 | 73.1 | 41.9 | 63.3 | 37.6 |  |  |  |  | 58.7 | 29 | 30.1 | 160.8 | 126.4 | 47.4 | 94.4 | 46.8 | 108.4 | 88.1 | 120 | 54.6 | 138.7 | 95.9 | 55.7 | 54 | 38.5 | 37.9 | 78.4 | 66.9 | 103.4 | 71.2 | 34.6 | [6 empty] | 36.2 | 110 | -0.86 | 1.16 | 1.64 | -1 | -0.1648 | 1.9848 | 172.5 | 159.3 | -1.14 | 1.47 | 2673 | 886.8 | 0.5 | 0.5
2018-05-04 15:50 | 2444 | 178.8 | 184.9 | 85.6 | 76.9 | 73.7 | 171.2 | 174.1 | 113.9 | 57.5 | 51.5 | 153 | 16.3 | 164.3 | 142.1 | 76.5 | 46.3 | 60.4 | 37.9 | 153.1 | 145.7 | 79.6 | 50.1 | 66.5 | 49.6 | 160.2 | 141.2 | 73 | 42 | 63.3 | 37.8 |  |  |  |  | 58.7 | 29 | 30.1 | 160.7 | 126.3 | 47.4 | 94.4 | 46.8 | 108.3 | 88.1 | 119.9 | 54.5 | 138.7 | 95.9 | 55.7 | 53.9 | 38.5 | 37.9 | 78.4 | 66.9 | 103.4 | 71.2 | 34.6 | [6 empty] | 36.3 | 109.3 | -0.88 | 1.2 | 1.63 | -1 | -0.172 | 1.9842 | 172.4 | 159.2 | -1.15 | 1.49 | 2674 | 886.9 | 0.5 | 0.5
2018-05-04 15:50 | 2445 | 178.7 | 184.8 | 85.5 | 77.1 | 73.7 | 171.1 | 174 | 114 | 57.5 | 51.5 | 152.9 | 16.3 | 164.2 | 142 | 76.5 | 46.2 | 60.4 | 38 | 153 | 145.6 | 79.5 | 50.7 | 66.5 | 49.6 | 160.1 | 141.1 | 73 | 42.3 | 63.3 | 37.9 |  |  |  |  | 58.7 | 29 | 30.1 | 160.6 | 126.3 | 47.4 | 94.3 | 46.7 | 108.3 | 88 | 119.9 | 54.5 | 138.6 | 95.9 | 55.7 | 53.9 | 38.6 | 37.9 | 78.4 | 66.9 | 103.4 | 71.2 | 34.6 | [6 empty] | 36.4 | 108.7 | -0.87 | 1.28 | 1.62 | -1 | -0.2298 | 1.985 | 172.3 | 159.1 | -1.14 | 1.54 | 2675 | 887 | 0.5 | 0.5
2018-05-04 15:50 | 2446 | 178.5 | 184.6 | 85.4 | 77.3 | 73.8 | 171 | 173.9 | 114 | 57.4 | 51.5 | 152.8 | 16.3 | 164.1 | 141.9 | 76.4 | 46.1 | 60.4 | 37.8 | 152.9 | 145.6 | 79.5 | 51 | 66.4 | 49.1 | 160.1 | 141 | 73 | 42.3 | 63.2 | 38.1 |  |  |  |  | 58.7 | 29 | 30.1 | 160.5 | 126.3 | 47.4 | 94.3 | 46.7 | 108.2 | 88 | 119.8 | 54.5 | 138.6 | 95.8 | 55.7 | 53.9 | 38.6 | 37.9 | 78.4 | 66.9 | 103.4 | 71.2 | 34.6 | [6 empty] | 36.3 | 108.9 | -0.85 | 1.16 | 1.63 | -1 | -0.1828 | 1.9847 | 172.2 | 159 | -1.13 | 1.47 | 2676 | 887 | 0.5 | 0.5
2018-05-04 15:50 | 2447 | 178.5 | 184.5 | 85.4 | 77.3 | 73.8 | 171 | 173.9 | 114.1 | 57.4 | 51.6 | 152.7 | 16.3 | 164 | 141.7 | 76.4 | 46.3 | 60.4 | 37.8 | 152.8 | 145.6 | 79.4 | 51 | 66.4 | 49.1 | 160 | 140.8 | 73 | 42.1 | 63.2 | 38 |  |  |  |  | 58.7 | 29 | 30.1 | 160.5 | 126.2 | 47.4 | 94.3 | 46.7 | 108.2 | 88 | 119.8 | 54.5 | 138.5 | 95.8 | 55.7 | 53.9 | 38.6 | 38 | 78.4 | 66.9 | 103.3 | 71.2 | 34.6 | [6 empty] | 36.3 | 109.4 | -0.87 | 1.13 | 1.64 | -1 | -0.2045 | 1.9848 | 172.1 | 158.9 | -1.15 | 1.45 | 2677 | 887.1 | 0.5 | 0.5
2018-05-04 15:50 | 2448 | 178.4 | 184.3 | 85.3 | 77.1 | 73.9 | 170.9 | 173.9 | 114 | 57.4 | 51.6 | 152.6 | 16.3 | 163.9 | 141.6 | 76.4 | 46.2 | 60.3 | 37.9 | 152.8 | 145.8 | 79.3 | 51.1 | 66.3 | 48.6 | 159.9 | 140.6 | 72.9 | 41.8 | 63.2 | 37.7 |  |  |  |  | 58.7 | 29 | 30.1 | 160.4 | 126.2 | 47.4 | 94.2 | 46.7 | 108.1 | 88 | 119.7 | 54.5 | 138.5 | 95.8 | 55.7 | 53.9 | 38.6 | 38 | 78.4 | 66.9 | 103.3 | 71.2 | 34.7 | [6 empty] | 36.3 | 109.7 | -0.89 | 1.12 | 1.62 | -1 | -0.2478 | 1.985 | 172 | 158.8 | -1.16 | 1.45 | 2678 | 887.2 | 0.5 | 0.5
2018-05-04 15:50 | 2449 | 178.3 | 184.3 | 85.3 | 77 | 74 | 170.8 | 173.8 | 114.1 | 57.4 | 51.7 | 152.5 | 16.3 | 163.8 | 141.6 | 76.3 | 46.3 | 60.3 | 37.9 | 152.7 | 145.7 | 79.3 | 51.5 | 66.3 | 48.5 | 159.7 | 140.6 | 72.9 | 41.7 | 63.1 | 37.4 |  |  |  |  | 58.7 | 29 | 30.1 | 160.3 | 126.2 | 47.4 | 94.2 | 46.7 | 108.1 | 88 | 119.7 | 54.5 | 138.4 | 95.7 | 55.7 | 53.9 | 38.6 | 38 | 78.4 | 66.9 | 103.3 | 71.1 | 34.8 | [6 empty] | 36.4 | 109.8 | -0.95 | 1.11 | 1.62 | -1 | -0.1178 | 1.9846 | 171.9 | 158.7 | -1.2 | 1.43 | 2679 | 887.2 | 0.5 | 0.5
2018-05-04 15:50 | 2450 | 178.2 | 184.2 | 85.4 | 76.9 | 74 | 170.7 | 173.7 | 114.1 | 57.4 | 51.7 | 152.4 | 16.3 | 163.7 | 141.5 | 76.3 | 46.3 | 60.3 | 38 | 152.6 | 145.5 | 79.3 | 51.4 | 66.3 | 48.8 | 159.7 | 140.4 | 72.9 | 41.8 | 63.1 | 37.4 |  |  |  |  | 58.7 | 29 | 30.1 | 160.2 | 126.1 | 47.4 | 94.2 | 46.7 | 108 | 87.9 | 119.7 | 54.5 | 138.4 | 95.7 | 55.7 | 53.9 | 38.6 | 38 | 78.4 | 66.9 | 103.2 | 71.1 | 34.9 | [6 empty] | 36.4 | 109.3 | -0.91 | 1.23 | 1.64 | -1 | -0.1684 | 1.9848 | 171.9 | 158.7 | -1.17 | 1.51 | 2680 | 887.3 | 0.5 | 0.5
2018-05-04 15:50 | 2451 | 178.2 | 184.2 | 85.5 | 76.9 | 74 | 170.6 | 173.6 | 114 | 57.3 | 51.6 | 152.3 | 16.3 | 163.6 | 141.4 | 76.3 | 46.2 | 60.2 | 37.8 | 152.5 | 145.4 | 79.2 | 51.2 | 66.3 | 48.4 | 159.6 | 140.4 | 72.8 | 41.8 | 63 | 37.4 |  |  |  |  | 58.7 | 29 | 30.1 | 160.2 | 126.1 | 47.4 | 94.1 | 46.8 | 108 | 87.9 | 119.6 | 54.4 | 138.3 | 95.6 | 55.7 | 53.9 | 38.6 | 38 | 78.4 | 66.9 | 103.2 | 71.1 | 34.9 | [6 empty] | 36.4 | 108.2 | -0.92 | 1.18 | 1.61 | -1 | -0.0961 | 1.9847 | 171.8 | 158.6 | -1.17 | 1.48 | 2681 | 887.3 | 0.5 | 0.5
2018-05-04 15:50 | 2452 | 178.1 | 184.1 | 85.6 | 77 | 73.9 | 170.6 | 173.6 | 113.9 | 57.2 | 51.6 | 152.3 | 16.3 | 163.5 | 141.4 | 76.2 | 46.2 | 60.2 | 37.6 | 152.4 | 145.4 | 79.2 | 51.2 | 66.2 | 48.8 | 159.5 | 140.4 | 72.8 | 41.7 | 63 | 37.4 |  |  |  |  | 58.7 | 29 | 30.1 | 160.1 | 126.1 | 47.3 | 94.1 | 46.7 | 107.9 | 87.9 | 119.5 | 54.4 | 138.2 | 95.6 | 55.7 | 53.9 | 38.6 | 38 | 78.4 | 66.8 | 103.2 | 71.1 | 35 | [6 empty] | 36.5 | 107.4 | -0.92 | 1.19 | 1.62 | -1 | -0.1539 | 1.9852 | 171.7 | 158.5 | -1.17 | 1.48 | 2682 | 887.4 | 0.5 | 0.5
2018-05-04 15:50 | 2453 | 178 | 184 | 85.5 | 77 | 73.8 | 170.5 | 173.5 | 113.9 | 57.3 | 51.5 | 152.2 | 16.3 | 163.5 | 141.3 | 76.2 | 46.3 | 60.1 | 37.6 | 152.3 | 145.3 | 79.1 | 50.9 | 66.2 | 49.7 | 159.4 | 140.4 | 72.7 | 41.9 | 62.9 | 37.6 |  |  |  |  | 58.7 | 29 | 30.1 | 160 | 126 | 47.3 | 94 | 46.7 | 107.9 | 87.9 | 119.5 | 54.4 | 138.2 | 95.6 | 55.7 | 53.9 | 38.6 | 38 | 78.4 | 66.8 | 103.2 | 71.1 | 35.2 | [6 empty] | 36.5 | 107.4 | -0.94 | 1.18 | 1.61 | -1 | -0.1575 | 1.9846 | 171.6 | 158.4 | -1.19 | 1.48 | 2683 | 887.5 | 0.5 | 0.5
2018-05-04 15:50 | 2454 | 177.9 | 184 | 85.5 | 77.1 | 73.8 | 170.4 | 173.4 | 113.9 | 57.4 | 51.5 | 152.1 | 16.3 | 163.4 | 141.2 | 76.1 | 46.1 | 60.1 | 37.6 | 152.3 | 145.2 | 79.1 | 50.7 | 66.2 | 49.6 | 159.4 | 140.4 | 72.7 | 41.8 | 62.9 | 37.3 |  |  |  |  | 58.7 | 29 | 30.1 | 160 | 126 | 47.3 | 94 | 46.7 | 107.8 | 87.8 | 119.5 | 54.4 | 138.1 | 95.5 | 55.7 | 53.9 | 38.6 | 38 | 78.4 | 66.8 | 103.1 | 71 | 35.2 | [6 empty] | 36.4 | 108.1 | -0.96 | 1.14 | 1.59 | -1 | -0.2262 | 1.9846 | 171.6 | 158.3 | -1.2 | 1.45 | 2684 | 887.5 | 0.5 | 0.5
2018-05-04 15:50 | 2455 | 177.8 | 184 | 85.4 | 77.2 | 73.7 | 170.3 | 173.3 | 113.8 | 57.5 | 51.4 | 152 | 16.3 | 163.3 | 141.1 | 76.1 | 46.2 | 60.1 | 37.6 | 152.2 | 145.2 | 79 | 50.6 | 66.2 | 49.5 | 159.3 | 140.3 | 72.7 | 41.6 | 62.8 | 37.4 |  |  |  |  | 58.7 | 29 | 30.1 | 159.9 | 125.9 | 47.3 | 94 | 46.7 | 107.8 | 87.8 | 119.4 | 54.4 | 138.1 | 95.5 | 55.7 | 53.9 | 38.6 | 37.9 | 78.4 | 66.8 | 103.1 | 71 | 35.2 | [6 empty] | 36.4 | 109.1 | -0.96 | 1.15 | 1.6 | -1 | -0.2587 | 1.9844 | 171.5 | 158.3 | -1.2 | 1.46 | 2685 | 887.6 | 0.5 | 0.5
2018-05-04 15:50 | 2456 | 177.6 | 183.9 | 85.3 | 77.2 | 73.7 | 170.2 | 173.1 | 113.8 | 57.6 | 51.4 | 151.9 | 16.3 | 163.2 | 140.9 | 76 | 46.4 | 60 | 37.7 | 152.1 | 145.4 | 79 | 50.5 | 66.1 | 50.4 | 159.2 | 140.2 | 72.6 | 41.6 | 62.8 | 37.9 |  |  |  |  | 58.7 | 29 | 30.1 | 159.8 | 125.9 | 47.3 | 93.9 | 46.7 | 107.7 | 87.8 | 119.4 | 54.4 | 138.1 | 95.5 | 55.7 | 53.9 | 38.6 | 37.9 | 78.4 | 66.8 | 103.1 | 71 | 35.1 | [6 empty] | 36.3 | 109.7 | -0.94 | 1.16 | 1.58 | -1 | -0.2009 | 1.9848 | 171.4 | 158.2 | -1.19 | 1.47 | 2686 | 887.6 | 0.5 | 0.5
2018-05-04 15:50 | 2457 | 177.5 | 183.8 | 85.2 | 77.1 | 73.7 | 170.1 | 173.1 | 113.7 | 57.6 | 51.4 | 151.8 | 16.3 | 163.1 | 140.9 | 76 | 46.6 | 60 | 37.6 | 152 | 145.3 | 78.9 | 50.3 | 66.1 | 51.4 | 159.1 | 140 | 72.6 | 41.5 | 62.8 | 37.9 |  |  |  |  | 58.7 | 29 | 30.1 | 159.8 | 125.9 | 47.3 | 93.9 | 46.7 | 107.7 | 87.8 | 119.3 | 54.4 | 138 | 95.4 | 55.7 | 53.9 | 38.6 | 38 | 78.4 | 66.8 | 103 | 71 | 35 | [6 empty] | 36.3 | 109.8 | -0.92 | 1.16 | 1.59 | -1 | -0.2839 | 1.9852 | 171.3 | 158.1 | -1.18 | 1.47 | 2687 | 887.7 | 0.5 | 0.5
2018-05-04 15:50 | 2458 | 177.5 | 183.7 | 85.1 | 77.1 | 73.6 | 170.1 | 172.9 | 113.5 | 57.6 | 51.4 | 151.7 | 16.4 | 163 | 140.8 | 76 | 46.5 | 60 | 37.5 | 152 | 145 | 78.8 | 50.4 | 66.1 | 51.3 | 159.1 | 140 | 72.6 | 41.6 | 62.8 | 37.6 |  |  |  |  | 58.7 | 29 | 30.1 | 159.7 | 125.8 | 47.3 | 93.8 | 46.7 | 107.6 | 87.7 | 119.3 | 54.3 | 138 | 95.4 | 55.7 | 53.9 | 38.6 | 38 | 78.4 | 66.8 | 103 | 71 | 35 | [6 empty] | 36.2 | 110.1 | -0.96 | 1.12 | 1.59 | -1 | -0.1973 | 1.9844 | 171.2 | 158 | -1.2 | 1.45 | 2688 | 887.8 | 0.5 | 0.5
2018-05-04 15:50 | 2459 | 177.4 | 183.6 | 85.1 | 77.1 | 73.5 | 170 | 172.9 | 113.4 | 57.6 | 51.5 | 151.6 | 16.4 | 162.9 | 140.8 | 75.9 | 46.4 | 59.9 | 37.6 | 151.9 | 144.8 | 78.8 | 50.6 | 66.1 | 51.2 | 159 | 140 | 72.5 | 41.6 | 62.7 | 37.3 |  |  |  |  | 58.7 | 29 | 30.1 | 159.6 | 125.8 | 47.3 | 93.8 | 46.7 | 107.6 | 87.7 | 119.2 | 54.3 | 137.9 | 95.4 | 55.6 | 53.8 | 38.6 | 38 | 78.3 | 66.8 | 103 | 71 | 35 | [6 empty] | 36.2 | 110.3 | -0.97 | 1.17 | 1.59 | -1 | -0.1106 | 1.9851 | 171.1 | 157.9 | -1.21 | 1.48 | 2689 | 887.8 | 0.5 | 0.5
2018-05-04 15:50 | 2460 | 177.2 | 183.5 | 85 | 77.1 | 73.4 | 169.9 | 172.8 | 113.2 | 57.6 | 51.5 | 151.5 | 16.4 | 162.9 | 140.8 | 75.9 | 46.4 | 59.9 | 37.7 | 151.8 | 144.8 | 78.7 | 51.1 | 66 | 51.5 | 159 | 139.8 | 72.5 | 41.5 | 62.7 | 37.2 |  |  |  |  | 58.7 | 29 | 30.1 | 159.5 | 125.8 | 47.3 | 93.8 | 46.8 | 107.5 | 87.7 | 119.2 | 54.3 | 137.9 | 95.3 | 55.6 | 53.8 | 38.6 | 37.9 | 78.3 | 66.8 | 103 | 71 | 35.1 | [6 empty] | 36.3 | 110.4 | -0.93 | 1.17 | 1.6 | -1 | -0.1684 | 1.9846 | 171 | 157.9 | -1.18 | 1.48 | 2690 | 887.9 | 0.5 | 0.5
2018-05-04 15:50 | 2461 | 177.2 | 183.5 | 85 | 77.2 | 73.3 | 169.8 | 172.8 | 113.1 | 57.7 | 51.4 | 151.4 | 16.4 | 162.8 | 140.8 | 75.9 | 46.1 | 59.9 | 37.5 | 151.7 | 144.8 | 78.7 | 51 | 66 | 52 | 158.9 | 139.7 | 72.5 | 41.6 | 62.6 | 37.2 |  |  |  |  | 58.7 | 29 | 30.1 | 159.5 | 125.7 | 47.3 | 93.7 | 46.8 | 107.5 | 87.7 | 119.2 | 54.3 | 137.8 | 95.3 | 55.6 | 53.8 | 38.6 | 38 | 78.3 | 66.8 | 102.9 | 70.9 | 35.1 | [6 empty] | 36.2 | 110.4 | -0.9 | 1.26 | 1.61 | -1 | -0.1756 | 1.9845 | 170.9 | 157.8 | -1.17 | 1.53 | 2691 | 887.9 | 0.5 | 0.5
2018-05-04 15:50 | 2462 | 177.1 | 183.4 | 84.9 | 77.2 | 73.1 | 169.7 | 172.7 | 113.1 | 57.7 | 51.4 | 151.3 | 16.4 | 162.7 | 140.8 | 75.8 | 45.9 | 59.8 | 37.4 | 151.6 | 144.6 | 78.7 | 51.6 | 66 | 52.5 | 158.8 | 139.6 | 72.4 | 41.7 | 62.6 | 37.3 |  |  |  |  | 58.6 | 29 | 30.1 | 159.4 | 125.7 | 47.4 | 93.7 | 46.8 | 107.4 | 87.7 | 119.1 | 54.3 | 137.8 | 95.3 | 55.6 | 53.8 | 38.6 | 37.9 | 78.3 | 66.8 | 102.9 | 70.9 | 35.1 | [6 empty] | 36.3 | 110.6 | -0.91 | 1.15 | 1.62 | -1 | -0.0131 | 1.985 | 170.9 | 157.7 | -1.17 | 1.46 | 2692 | 888 | 0.5 | 0.5
2018-05-04 15:50 | 2463 | 177 | 183.5 | 85 | 77.1 | 73 | 169.6 | 172.6 | 113 | 57.8 | 51.4 | 151.2 | 16.4 | 162.6 | 140.6 | 75.8 | 46.1 | 59.8 | 37.4 | 151.6 | 144.5 | 78.6 | 51 | 66 | 52.1 | 158.7 | 139.6 | 72.4 | 41.7 | 62.5 | 37.3 |  |  |  |  | 58.6 | 29 | 30.1 | 159.3 | 125.7 | 47.4 | 93.7 | 46.7 | 107.4 | 87.6 | 119.1 | 54.3 | 137.7 | 95.2 | 55.6 | 53.8 | 38.6 | 37.9 | 78.3 | 66.8 | 102.9 | 70.9 | 35.1 | [6 empty] | 36.3 | 110.6 | -0.95 | 1.2 | 1.6 | -1 | -0.2081 | 1.9843 | 170.8 | 157.6 | -1.2 | 1.49 | 2693 | 888.1 | 0.5 | 0.5
2018-05-04 15:50 | 2464 | 177 | 183.4 | 85 | 77.1 | 72.9 | 169.6 | 172.5 | 112.9 | 57.9 | 51.4 | 151.1 | 16.4 | 162.5 | 140.5 | 75.7 | 46.2 | 59.8 | 37.4 | 151.5 | 144.3 | 78.5 | 50.7 | 66 | 52 | 158.6 | 139.6 | 72.4 | 41.4 | 62.5 | 37.2 |  |  |  |  | 58.6 | 29 | 30.1 | 159.3 | 125.6 | 47.4 | 93.6 | 46.7 | 107.4 | 87.6 | 119 | 54.3 | 137.7 | 95.2 | 55.6 | 53.8 | 38.6 | 37.9 | 78.3 | 66.8 | 102.8 | 70.9 | 35.1 | [6 empty] | 36.2 | 110.5 | -0.93 | 1.16 | 1.63 | -1 | -0.125 | 1.9847 | 170.7 | 157.5 | -1.18 | 1.47 | 2694 | 888.1 | 0.5 | 0.5
2018-05-04 15:50 | 2465 | 176.9 | 183.3 | 85 | 77.1 | 72.6 | 169.5 | 172.4 | 112.9 | 57.9 | 51.4 | 151.1 | 16.4 | 162.4 | 140.4 | 75.7 | 46.2 | 59.7 | 37.4 | 151.4 | 144.4 | 78.5 | 50.2 | 65.9 | 52.2 | 158.5 | 139.5 | 72.3 | 41.3 | 62.5 | 37.2 |  |  |  |  | 58.6 | 29 | 30.1 | 159.2 | 125.6 | 47.4 | 93.6 | 46.7 | 107.3 | 87.6 | 119 | 54.2 | 137.6 | 95.2 | 55.6 | 53.8 | 38.6 | 37.9 | 78.3 | 66.7 | 102.8 | 70.8 | 35.2 | [6 empty] | 36.1 | 110.5 | -0.93 | 1.13 | 1.62 | -1 | -0.125 | 1.9848 | 170.6 | 157.5 | -1.18 | 1.45 | 2695 | 888.2 | 0.5 | 0.5
2018-05-04 15:50 | 2466 | 176.8 | 183.2 | 84.9 | 77.2 | 72.3 | 169.4 | 172.3 | 112.9 | 57.9 | 51.5 | 151 | 16.4 | 162.4 | 140.3 | 75.7 | 46.1 | 59.7 | 37.3 | 151.3 | 144.5 | 78.4 | 50.3 | 65.9 | 52.1 | 158.5 | 139.4 | 72.3 | 41.3 | 62.5 | 37.4 |  |  |  |  | 58.6 | 29 | 30.1 | 159.1 | 125.6 | 47.4 | 93.5 | 46.7 | 107.3 | 87.6 | 118.9 | 54.2 | 137.6 | 95.1 | 55.6 | 53.8 | 38.6 | 38 | 78.3 | 66.7 | 102.8 | 70.8 | 35.3 | [6 empty] | 36.1 | 109.8 | -0.92 | 1.16 | 1.6 | -1 | -0.1792 | 1.9846 | 170.6 | 157.4 | -1.17 | 1.47 | 2696 | 888.3 | 0.5 | 0.5
2018-05-04 15:50 | 2467 | 176.7 | 183.2 | 84.9 | 77 | 72.2 | 169.4 | 172.2 | 112.8 | 57.8 | 51.5 | 150.9 | 16.4 | 162.3 | 140.2 | 75.6 | 46.1 | 59.6 | 37.3 | 151.2 | 144.5 | 78.4 | 50.5 | 65.8 | 51.3 | 158.4 | 139.3 | 72.2 | 41.3 | 62.4 | 37.3 |  |  |  |  | 58.6 | 29 | 30.1 | 159 | 125.5 | 47.3 | 93.5 | 46.7 | 107.2 | 87.5 | 118.9 | 54.2 | 137.5 | 95.1 | 55.6 | 53.8 | 38.6 | 37.9 | 78.3 | 66.7 | 102.8 | 70.8 | 35.3 | [6 empty] | 36.1 | 108.6 | -0.91 | 1.15 | 1.6 | -1 | -0.1575 | 1.9846 | 170.5 | 157.3 | -1.17 | 1.46 | 2697 | 888.3 | 0.5 | 0.5
2018-05-04 15:50 | 2468 | 176.6 | 183.1 | 85 | 77 | 72 | 169.3 | 172.1 | 112.8 | 57.8 | 51.5 | 150.9 | 16.4 | 162.2 | 140.2 | 75.6 | 46.2 | 59.6 | 37.2 | 151.2 | 144.5 | 78.3 | 50.5 | 65.8 | 50.1 | 158.3 | 139.3 | 72.2 | 41.3 | 62.4 | 37 |  |  |  |  | 58.6 | 29 | 30.1 | 159 | 125.5 | 47.3 | 93.5 | 46.7 | 107.2 | 87.5 | 118.8 | 54.2 | 137.5 | 95.1 | 55.6 | 53.8 | 38.6 | 37.9 | 78.3 | 66.7 | 102.7 | 70.8 | 35.2 | [6 empty] | 36.2 | 108 | -0.92 | 1.16 | 1.6 | -1 | -0.2081 | 1.9848 | 170.4 | 157.2 | -1.18 | 1.46 | 2698 | 888.4 | 0.5 | 0.5
2018-05-04 15:50 | 2469 | 176.5 | 183 | 85 | 76.9 | 71.9 | 169.2 | 172 | 112.7 | 57.9 | 51.5 | 150.8 | 16.4 | 162.1 | 140.1 | 75.6 | 46.1 | 59.6 | 37.2 | 151.1 | 144.2 | 78.3 | 50.2 | 65.7 | 49.5 | 158.2 | 139.4 | 72.2 | 41.2 | 62.3 | 37 |  |  |  |  | 58.6 | 29 | 30.1 | 158.9 | 125.5 | 47.3 | 93.4 | 46.7 | 107.1 | 87.5 | 118.8 | 54.2 | 137.4 | 95 | 55.6 | 53.8 | 38.6 | 37.9 | 78.3 | 66.7 | 102.7 | 70.8 | 35.2 | [6 empty] | 36.2 | 108 | -0.95 | 1.1 | 1.61 | -1 | -0.1756 | 1.9848 | 170.3 | 157.1 | -1.19 | 1.42 | 2699 | 888.4 | 0.5 | 0.5
2018-05-04 15:50 | 2470 | 176.4 | 183 | 85 | 76.9 | 72 | 169.1 | 172 | 112.6 | 58 | 51.6 | 150.7 | 16.4 | 162 | 140.1 | 75.5 | 46.1 | 59.5 | 37 | 151 | 144 | 78.3 | 50 | 65.7 | 49.5 | 158.2 | 139.3 | 72.1 | 41 | 62.3 | 37.3 |  |  |  |  | 58.5 | 29 | 30.1 | 158.8 | 125.4 | 47.3 | 93.4 | 46.7 | 107.1 | 87.5 | 118.7 | 54.2 | 137.4 | 95 | 55.6 | 53.8 | 38.6 | 37.9 | 78.3 | 66.7 | 102.7 | 70.8 | 35.1 | [6 empty] | 36.3 | 108.2 | -0.92 | 1.12 | 1.62 | -1 | -0.125 | 1.9849 | 170.2 | 157.1 | -1.18 | 1.44 | 2700 | 888.5 | 0.5 | 0.5
2018-05-04 15:50 | 2471 | 176.4 | 182.9 | 85 | 76.9 | 72 | 169 | 172 | 112.6 | 58 | 51.6 | 150.6 | 16.4 | 162 | 140 | 75.5 | 46.1 | 59.5 | 37 | 150.9 | 143.9 | 78.2 | 49.9 | 65.7 | 49.6 | 158.1 | 139.1 | 72 | 40.9 | 62.3 | 37.9 |  |  |  |  | 58.5 | 29 | 30.1 | 158.8 | 125.4 | 47.3 | 93.4 | 46.7 | 107 | 87.4 | 118.7 | 54.2 | 137.3 | 94.9 | 55.6 | 53.8 | 38.6 | 37.9 | 78.3 | 66.7 | 102.6 | 70.7 | 35.1 | [6 empty] | 36.3 | 108.2 | -0.91 | 1.12 | 1.6 | -1 | -0.1503 | 1.9848 | 170.2 | 157 | -1.17 | 1.44 | 2701 | 888.6 | 0.5 | 0.5
2018-05-04 15:50 | 2472 | 176.3 | 182.8 | 84.8 | 77.1 | 72 | 169 | 171.9 | 112.5 | 58.1 | 51.6 | 150.5 | 16.4 | 161.9 | 139.8 | 75.5 | 46.1 | 59.5 | 36.9 | 150.9 | 143.8 | 78.2 | 49.9 | 65.6 | 50.2 | 158 | 139 | 72 | 41 | 62.2 | 38.3 |  |  |  |  | 58.5 | 29 | 30.1 | 158.7 | 125.4 | 47.3 | 93.3 | 46.7 | 107 | 87.4 | 118.6 | 54.2 | 137.3 | 94.9 | 55.6 | 53.8 | 38.6 | 38 | 78.3 | 66.7 | 102.6 | 70.7 | 35.1 | [6 empty] | 36.3 | 107.8 | -0.92 | 1.1 | 1.62 | -1 | -0.1611 | 1.9845 | 170.1 | 156.9 | -1.18 | 1.43 | 2702 | 888.6 | 0.5 | 0.5
2018-05-04 15:50 | 2473 | 176.2 | 182.7 | 84.7 | 77.1 | 72.1 | 168.9 | 171.8 | 112.4 | 58.1 | 51.6 | 150.4 | 16.4 | 161.8 | 139.7 | 75.4 | 45.9 | 59.4 | 37 | 150.8 | 143.9 | 78.1 | 49.6 | 65.6 | 49.9 | 157.9 | 138.9 | 71.9 | 40.9 | 62.2 | 37.8 |  |  |  |  | 58.5 | 29 | 30.1 | 158.6 | 125.3 | 47.3 | 93.3 | 46.7 | 106.9 | 87.4 | 118.6 | 54.2 | 137.2 | 94.9 | 55.6 | 53.8 | 38.6 | 38 | 78.3 | 66.7 | 102.6 | 70.7 | 35.1 | [6 empty] | 36.2 | 107.5 | -0.93 | 1.24 | 1.61 | -1 | -0.1792 | 1.9849 | 170 | 156.8 | -1.18 | 1.52 | 2703 | 888.7 | 0.5 | 0.5
2018-05-04 15:50 | 2474 | 176.1 | 182.6 | 84.6 | 77 | 72 | 168.8 | 171.8 | 112.3 | 58.1 | 51.5 | 150.3 | 16.4 | 161.7 | 139.7 | 75.4 | 45.8 | 59.4 | 37 | 150.7 | 143.9 | 78.1 | 49.8 | 65.5 | 50.5 | 157.9 | 138.9 | 71.9 | 40.8 | 62.2 | 37.6 |  |  |  |  | 58.5 | 29 | 30.1 | 158.5 | 125.3 | 47.3 | 93.2 | 46.7 | 106.9 | 87.4 | 118.6 | 54.1 | 137.2 | 94.9 | 55.6 | 53.8 | 38.6 | 38 | 78.3 | 66.7 | 102.6 | 70.7 | 35.2 | [6 empty] | 36.2 | 107.8 | -0.92 | 1.16 | 1.58 | -1 | -0.2044 | 1.9846 | 169.9 | 156.8 | -1.17 | 1.46 | 2704 | 888.7 | 0.5 | 0.5
2018-05-04 15:50 | 2475 | 176.1 | 182.6 | 84.6 | 77 | 71.9 | 168.8 | 171.8 | 112.3 | 58.2 | 51.5 | 150.3 | 16.5 | 161.6 | 139.7 | 75.3 | 45.8 | 59.4 | 37.2 | 150.6 | 143.7 | 78 | 49.8 | 65.5 | 51.3 | 157.8 | 138.9 | 71.8 | 40.7 | 62.1 | 37.4 |  |  |  |  | 58.5 | 29 | 30.1 | 158.5 | 125.2 | 47.3 | 93.2 | 46.7 | 106.8 | 87.3 | 118.5 | 54.1 | 137.1 | 94.8 | 55.6 | 53.8 | 38.6 | 38 | 78.3 | 66.7 | 102.5 | 70.7 | 35.2 | [6 empty] | 36.2 | 107.9 | -0.92 | 1.14 | 1.59 | -1 | -0.2225 | 1.9845 | 169.9 | 156.7 | -1.17 | 1.45 | 2705 | 888.8 | 0.5 | 0.5
2018-05-04 15:50 | 2476 | 176 | 182.4 | 84.5 | 77.1 | 71.8 | 168.7 | 171.7 | 112.4 | 58.2 | 51.5 | 150.2 | 16.5 | 161.6 | 139.6 | 75.3 | 45.7 | 59.3 | 37.3 | 150.5 | 143.6 | 78 | 49.6 | 65.5 | 51.5 | 157.7 | 138.9 | 71.8 | 40.8 | 62.1 | 37.3 |  |  |  |  | 58.5 | 29 | 30.1 | 158.4 | 125.2 | 47.3 | 93.2 | 46.7 | 106.8 | 87.3 | 118.5 | 54.1 | 137.1 | 94.8 | 55.6 | 53.8 | 38.6 | 38 | 78.3 | 66.7 | 102.5 | 70.6 | 35.2 | [6 empty] | 36.3 | 108.2 | -0.95 | 1.09 | 1.61 | -1 | -0.2622 | 1.9848 | 169.8 | 156.6 | -1.19 | 1.42 | 2706 | 888.9 | 0.5 | 0.5
2018-05-04 15:50 | 2477 | 176 | 182.3 | 84.3 | 77.1 | 71.8 | 168.6 | 171.7 | 112.4 | 58.2 | 51.5 | 150.1 | 16.5 | 161.5 | 139.6 | 75.3 | 45.7 | 59.3 | 37.1 | 150.5 | 143.6 | 78 | 50 | 65.5 | 52.4 | 157.6 | 138.9 | 71.8 | 40.8 | 62 | 37.2 |  |  |  |  | 58.5 | 29 | 30.1 | 158.3 | 125.2 | 47.3 | 93.1 | 46.7 | 106.7 | 87.3 | 118.4 | 54.1 | 137 | 94.8 | 55.6 | 53.8 | 38.6 | 37.9 | 78.3 | 66.6 | 102.5 | 70.6 | 35.3 | [6 empty] | 36.3 | 108.7 | -0.94 | 1.11 | 1.58 | -1 | -0.2514 | 1.9847 | 169.7 | 156.5 | -1.19 | 1.43 | 2707 | 888.9 | 0.5 | 0.5
2018-05-04 15:50 | 2478 | 175.9 | 182.2 | 84.2 | 77.1 | 71.9 | 168.5 | 171.6 | 112.4 | 58.3 | 51.5 | 150 | 16.4 | 161.4 | 139.5 | 75.2 | 45.9 | 59.3 | 37 | 150.4 | 143.5 | 77.9 | 49.9 | 65.4 | 52.6 | 157.5 | 138.9 | 71.7 | 40.9 | 62 | 37.4 |  |  |  |  | 58.5 | 29 | 30.1 | 158.3 | 125.1 | 47.3 | 93.1 | 46.7 | 106.7 | 87.3 | 118.4 | 54.1 | 137 | 94.7 | 55.6 | 53.7 | 38.6 | 37.9 | 78.3 | 66.6 | 102.4 | 70.6 | 35.3 | [6 empty] | 36.2 | 109.2 | -0.95 | 1.19 | 1.57 | -1 | -0.2586 | 1.985 | 169.6 | 156.4 | -1.2 | 1.49 | 2708 | 889 | 0.5 | 0.5
2018-05-04 15:50 | 2479 | 175.8 | 182.2 | 84.2 | 77.1 | 71.8 | 168.4 | 171.6 | 112.3 | 58.2 | 51.5 | 149.9 | 16.5 | 161.3 | 139.4 | 75.2 | 45.9 | 59.3 | 37 | 150.3 | 143.4 | 77.9 | 49.7 | 65.4 | 51.9 | 157.4 | 138.7 | 71.7 | 41.1 | 62 | 37.6 |  |  |  |  | 58.5 | 29 | 30.1 | 158.2 | 125.1 | 47.3 | 93.1 | 46.7 | 106.6 | 87.3 | 118.3 | 54.1 | 136.9 | 94.7 | 55.6 | 53.7 | 38.6 | 38 | 78.3 | 66.6 | 102.4 | 70.6 | 35.3 | [6 empty] | 36.2 | 109.4 | -0.93 | 1.22 | 1.59 | -1 | -0.1936 | 1.9848 | 169.6 | 156.3 | -1.18 | 1.5 | 2709 | 889 | 0.5 | 0.5
2018-05-04 15:51 | 2480 | 175.7 | 182.2 | 84.2 | 77.1 | 71.7 | 168.3 | 171.5 | 112.2 | 58.2 | 51.5 | 149.9 | 16.5 | 161.2 | 139.4 | 75.1 | 45.8 | 59.2 | 37 | 150.2 | 143.3 | 77.8 | 49.8 | 65.4 | 50.9 | 157.3 | 138.5 | 71.7 | 41.1 | 61.9 | 37.6 |  |  |  |  | 58.5 | 29 | 30.1 | 158.1 | 125.1 | 47.3 | 93 | 46.7 | 106.6 | 87.2 | 118.3 | 54.1 | 136.9 | 94.7 | 55.6 | 53.7 | 38.6 | 37.9 | 78.3 | 66.6 | 102.4 | 70.6 | 35.3 | [6 empty] | 36.2 | 109.2 | -0.93 | 1.12 | 1.6 | -1 | -0.2225 | 1.9848 | 169.5 | 156.2 | -1.18 | 1.44 | 2710 | 889.1 | 0.5 | 0.5
2018-05-04 15:51 | 2481 | 175.7 | 182.1 | 84.2 | 77 | 71.7 | 168.3 | 171.4 | 112.2 | 58.1 | 51.5 | 149.8 | 16.5 | 161.1 | 139.3 | 75.1 | 45.7 | 59.2 | 37 | 150.2 | 143.1 | 77.8 | 49.6 | 65.4 | 50.6 | 157.2 | 138.4 | 71.6 | 41 | 61.9 | 37.5 |  |  |  |  | 58.6 | 29 | 30.1 | 158.1 | 125 | 47.3 | 93 | 46.7 | 106.6 | 87.2 | 118.3 | 54 | 136.8 | 94.6 | 55.6 | 53.7 | 38.6 | 37.9 | 78.3 | 66.6 | 102.3 | 70.6 | 35.3 | [6 empty] | 36.1 | 108.8 | -0.9 | 1.13 | 1.59 | -1 | -0.2044 | 1.9849 | 169.4 | 156.2 | -1.16 | 1.45 | 2711 | 889.2 | 0.5 | 0.5
2018-05-04 15:51 | 2482 | 175.6 | 182 | 84.1 | 76.9 | 71.7 | 168.2 | 171.3 | 112.3 | 58.1 | 51.5 | 149.7 | 16.5 | 161.1 | 139.3 | 75.1 | 45.5 | 59.2 | 37.1 | 150.1 | 142.9 | 77.7 | 49.7 | 65.4 | 50.9 | 157.1 | 138.3 | 71.6 | 40.8 | 61.9 | 37.9 |  |  |  |  | 58.6 | 29 | 30.1 | 158 | 125 | 47.3 | 92.9 | 46.7 | 106.5 | 87.2 | 118.2 | 54 | 136.8 | 94.6 | 55.5 | 53.7 | 38.6 | 37.9 | 78.3 | 66.6 | 102.3 | 70.5 | 35.3 | [6 empty] | 36.1 | 108.4 | -0.91 | 1.24 | 1.59 | -1 | -0.2983 | 1.9846 | 169.4 | 156.1 | -1.17 | 1.51 | 2712 | 889.2 | 0.5 | 0.5
2018-05-04 15:51 | 2483 | 175.5 | 181.9 | 84.1 | 76.9 | 71.7 | 168.1 | 171.2 | 112.4 | 58 | 51.5 | 149.6 | 16.5 | 161 | 139.2 | 75 | 45.4 | 59.1 | 37 | 150 | 142.9 | 77.7 | 49.8 | 65.3 | 51.2 | 157 | 138.3 | 71.5 | 40.8 | 61.8 | 38.3 |  |  |  |  | 58.5 | 28.9 | 30.1 | 157.9 | 125 | 47.3 | 92.9 | 46.7 | 106.5 | 87.2 | 118.2 | 54 | 136.7 | 94.6 | 55.5 | 53.7 | 38.6 | 37.9 | 78.3 | 66.6 | 102.3 | 70.5 | 35.3 | [6 empty] | 36.1 | 108.3 | -0.95 | 1.17 | 1.56 | -1 | -0.2044 | 1.985 | 169.3 | 156 | -1.2 | 1.47 | 2713 | 889.3 | 0.5 | 0.5
2018-05-04 15:51 | 2484 | 175.3 | 181.9 | 84.1 | 76.8 | 71.7 | 168 | 171.2 | 112.6 | 58 | 51.6 | 149.5 | 16.5 | 160.9 | 139 | 75 | 45.5 | 59.1 | 37.1 | 149.9 | 143 | 77.7 | 49.6 | 65.3 | 50.9 | 156.9 | 138.3 | 71.5 | 40.8 | 61.8 | 38.2 |  |  |  |  | 58.5 | 28.9 | 30.1 | 157.9 | 124.9 | 47.3 | 92.9 | 46.7 | 106.4 | 87.1 | 118.1 | 54 | 136.7 | 94.5 | 55.5 | 53.7 | 38.6 | 37.9 | 78.3 | 66.6 | 102.3 | 70.5 | 35.3 | [6 empty] | 36 | 108.6 | -0.96 | 1.17 | 1.58 | -1 | -0.1467 | 1.9846 | 169.2 | 155.9 | -1.2 | 1.47 | 2714 | 889.3 | 0.5 | 0.5
2018-05-04 15:51 | 2485 | 175.3 | 181.8 | 84 | 76.8 | 71.6 | 167.9 | 171.1 | 112.6 | 58 | 51.6 | 149.4 | 16.5 | 160.8 | 138.9 | 74.9 | 45.4 | 59.1 | 37.1 | 149.8 | 143 | 77.6 | 49.1 | 65.2 | 50.9 | 156.8 | 138.2 | 71.4 | 40.9 | 61.7 | 37.8 |  |  |  |  | 58.5 | 28.9 | 30.1 | 157.8 | 124.9 | 47.3 | 92.8 | 46.7 | 106.4 | 87.1 | 118.1 | 54 | 136.6 | 94.5 | 55.5 | 53.7 | 38.6 | 37.9 | 78.2 | 66.6 | 102.3 | 70.5 | 35.4 | [6 empty] | 36 | 108.6 | -0.95 | 1.18 | 1.58 | -1 | -0.1791 | 1.9847 | 169.1 | 155.8 | -1.2 | 1.48 | 2715 | 889.4 | 0.5 | 0.5
2018-05-04 15:51 | 2486 | 175.2 | 181.8 | 84 | 76.7 | 71.5 | 167.9 | 171 | 112.7 | 58.1 | 51.6 | 149.3 | 16.5 | 160.7 | 138.9 | 74.9 | 45.6 | 59 | 37.3 | 149.8 | 142.8 | 77.6 | 49.4 | 65.2 | 50.4 | 156.8 | 138.1 | 71.4 | 40.9 | 61.7 | 37.4 |  |  |  |  | 58.4 | 28.9 | 30.1 | 157.7 | 124.9 | 47.3 | 92.8 | 46.7 | 106.3 | 87.1 | 118 | 54 | 136.6 | 94.5 | 55.5 | 53.7 | 38.6 | 37.9 | 78.2 | 66.6 | 102.2 | 70.5 | 35.4 | [6 empty] | 36 | 108.4 | -0.93 | 1.13 | 1.61 | -1 | -0.1936 | 1.9847 | 169 | 155.8 | -1.18 | 1.45 | 2716 | 889.5 | 0.5 | 0.5
2018-05-04 15:51 | 2487 | 175.1 | 181.7 | 84.1 | 76.6 | 71.4 | 167.8 | 170.9 | 112.5 | 58.1 | 51.6 | 149.2 | 16.5 | 160.6 | 138.9 | 74.8 | 46 | 59 | 37.4 | 149.7 | 142.6 | 77.5 | 49 | 65.2 | 50.2 | 156.7 | 137.9 | 71.4 | 40.8 | 61.6 | 37.1 |  |  |  |  | 58.5 | 28.9 | 30.1 | 157.7 | 124.8 | 47.3 | 92.7 | 46.7 | 106.3 | 87.1 | 118 | 54 | 136.5 | 94.5 | 55.5 | 53.7 | 38.6 | 37.9 | 78.2 | 66.6 | 102.2 | 70.5 | 35.5 | [6 empty] | 36.1 | 108.3 | -0.87 | 1.15 | 1.59 | -1 | -0.19 | 1.9849 | 169 | 155.7 | -1.15 | 1.46 | 2717 | 889.5 | 0.5 | 0.5
2018-05-04 15:51 | 2488 | 175 | 181.7 | 84.1 | 76.5 | 71.4 | 167.8 | 170.7 | 112.4 | 58.1 | 51.6 | 149.2 | 16.5 | 160.5 | 138.8 | 74.8 | 45.8 | 59 | 37.1 | 149.6 | 142.6 | 77.5 | 49 | 65.1 | 49.9 | 156.6 | 137.7 | 71.3 | 40.8 | 61.6 | 37.3 |  |  |  |  | 58.5 | 28.9 | 30.1 | 157.6 | 124.8 | 47.3 | 92.7 | 46.7 | 106.2 | 87.1 | 117.9 | 54 | 136.5 | 94.4 | 55.5 | 53.7 | 38.6 | 37.9 | 78.2 | 66.6 | 102.2 | 70.4 | 35.5 | [6 empty] | 36.2 | 108 | -0.88 | 1.23 | 1.58 | -1 | -0.1647 | 1.9846 | 168.9 | 155.6 | -1.15 | 1.51 | 2718 | 889.6 | 0.5 | 0.5
2018-05-04 15:51 | 2489 | 175 | 181.7 | 84.1 | 76.4 | 71.4 | 167.7 | 170.6 | 112.2 | 58.1 | 51.6 | 149.1 | 16.5 | 160.5 | 138.6 | 74.8 | 45.5 | 59 | 36.9 | 149.5 | 142.7 | 77.4 | 49.2 | 65.1 | 50.3 | 156.5 | 137.7 | 71.3 | 41.1 | 61.5 | 37.8 |  |  |  |  | 58.5 | 28.9 | 30.1 | 157.5 | 124.7 | 47.3 | 92.7 | 46.7 | 106.2 | 87 | 117.9 | 53.9 | 136.4 | 94.4 | 55.5 | 53.7 | 38.6 | 38 | 78.2 | 66.6 | 102.2 | 70.4 | 35.6 | [6 empty] | 36.3 | 107.5 | -0.91 | 1.21 | 1.59 | -1 | -0.3199 | 1.9848 | 168.8 | 155.5 | -1.17 | 1.5 | 2719 | 889.6 | 0.5 | 0.5
2018-05-04 15:51 | 2490 | 174.9 | 181.6 | 84 | 76.4 | 71.3 | 167.6 | 170.5 | 112.1 | 58.1 | 51.6 | 149 | 16.5 | 160.4 | 138.5 | 74.7 | 45.6 | 58.9 | 36.8 | 149.4 | 142.6 | 77.4 | 49.3 | 65 | 50.3 | 156.5 | 137.8 | 71.3 | 41.1 | 61.5 | 37.9 |  |  |  |  | 58.5 | 28.9 | 30.1 | 157.4 | 124.7 | 47.3 | 92.6 | 46.7 | 106.1 | 87 | 117.8 | 53.9 | 136.4 | 94.3 | 55.5 | 53.7 | 38.6 | 38 | 78.2 | 66.5 | 102.1 | 70.4 | 35.6 | [6 empty] | 36.3 | 107.5 | -0.97 | 1.17 | 1.58 | -1 | -0.2658 | 1.985 | 168.7 | 155.4 | -1.21 | 1.47 | 2720 | 889.7 | 0.5 | 0.5
2018-05-04 15:51 | 2491 | 174.7 | 181.5 | 84 | 76.4 | 71.2 | 167.5 | 170.5 | 112.2 | 58.1 | 51.6 | 148.9 | 16.5 | 160.3 | 138.4 | 74.7 | 45.7 | 58.9 | 37 | 149.4 | 142.6 | 77.3 | 49.1 | 65 | 50.2 | 156.4 | 137.8 | 71.2 | 40.9 | 61.4 | 37.7 |  |  |  |  | 58.5 | 28.9 | 30.1 | 157.4 | 124.7 | 47.3 | 92.6 | 46.7 | 106.1 | 87 | 117.8 | 53.9 | 136.3 | 94.3 | 55.5 | 53.7 | 38.6 | 37.9 | 78.2 | 66.5 | 102.1 | 70.4 | 35.6 | [6 empty] | 36.2 | 107.7 | -0.96 | 1.13 | 1.59 | -1 | -0.078 | 1.9844 | 168.6 | 155.4 | -1.2 | 1.45 | 2721 | 889.8 | 0.5 | 0.5
2018-05-04 15:51 | 2492 | 174.6 | 181.4 | 84 | 76.3 | 71 | 167.4 | 170.5 | 112.2 | 58.1 | 51.6 | 148.8 | 16.5 | 160.2 | 138.3 | 74.6 | 45.8 | 58.9 | 37 | 149.3 | 142.7 | 77.3 | 48.9 | 65 | 50.6 | 156.3 | 137.8 | 71.2 | 40.9 | 61.4 | 37.8 |  |  |  |  | 58.5 | 28.9 | 30.1 | 157.3 | 124.6 | 47.3 | 92.6 | 46.7 | 106 | 87 | 117.7 | 53.9 | 136.3 | 94.3 | 55.5 | 53.7 | 38.6 | 37.9 | 78.2 | 66.5 | 102 | 70.4 | 35.7 | [6 empty] | 36 | 107.9 | -0.93 | 1.15 | 1.58 | -1 | -0.125 | 1.9849 | 168.6 | 155.3 | -1.18 | 1.46 | 2722 | 889.8 | 0.5 | 0.5
2018-05-04 15:51 | 2493 | 174.6 | 181.3 | 83.9 | 76.2 | 70.9 | 167.4 | 170.4 | 112 | 58.1 | 51.6 | 148.7 | 16.5 | 160.1 | 138.4 | 74.6 | 45.8 | 58.9 | 37 | 149.2 | 142.7 | 77.3 | 48.9 | 65 | 50.7 | 156.2 | 137.6 | 71.2 | 41.1 | 61.3 | 38 |  |  |  |  | 58.4 | 28.9 | 30.1 | 157.2 | 124.6 | 47.3 | 92.5 | 46.6 | 106 | 86.9 | 117.7 | 53.9 | 136.2 | 94.2 | 55.5 | 53.7 | 38.6 | 37.9 | 78.2 | 66.5 | 102 | 70.4 | 35.7 | [6 empty] | 36 | 108.1 | -0.94 | 1.19 | 1.58 | -1 | -0.125 | 1.9847 | 168.5 | 155.2 | -1.19 | 1.48 | 2723 | 889.9 | 0.5 | 0.5
2018-05-04 15:51 | 2494 | 174.5 | 181.1 | 83.9 | 76.2 | 70.8 | 167.3 | 170.3 | 111.8 | 58 | 51.5 | 148.7 | 16.5 | 160.1 | 138.3 | 74.6 | 45.7 | 58.8 | 37.2 | 149.1 | 142.6 | 77.2 | 48.8 | 64.9 | 50.1 | 156.1 | 137.4 | 71.1 | 40.9 | 61.3 | 38.1 |  |  |  |  | 58.5 | 28.9 | 30.1 | 157.2 | 124.6 | 47.3 | 92.5 | 46.6 | 106 | 86.9 | 117.7 | 53.9 | 136.2 | 94.2 | 55.5 | 53.7 | 38.6 | 37.9 | 78.2 | 66.5 | 102 | 70.4 | 35.7 | [6 empty] | 36.1 | 108.3 | -0.9 | 1.08 | 1.58 | -1 | -0.1286 | 1.9849 | 168.4 | 155.1 | -1.16 | 1.41 | 2724 | 889.9 | 0.5 | 0.5
2018-05-04 15:51 | 2495 | 174.5 | 181 | 83.8 | 76.2 | 70.7 | 167.3 | 170.2 | 111.6 | 58 | 51.5 | 148.6 | 16.5 | 160 | 138.3 | 74.5 | 45.5 | 58.8 | 37.6 | 149.1 | 142.3 | 77.2 | 48.9 | 64.9 | 50.2 | 156.1 | 137.3 | 71.1 | 40.8 | 61.2 | 38.1 |  |  |  |  | 58.5 | 28.9 | 30.1 | 157.1 | 124.5 | 47.3 | 92.5 | 46.6 | 105.9 | 86.9 | 117.6 | 53.9 | 136.2 | 94.2 | 55.5 | 53.7 | 38.6 | 37.9 | 78.2 | 66.5 | 102 | 70.3 | 35.6 | [6 empty] | 36.1 | 108.6 | -0.9 | 1.19 | 1.57 | -1 | -0.208 | 1.9845 | 168.3 | 155 | -1.17 | 1.48 | 2725 | 890 | 0.5 | 0.5
2018-05-04 15:51 | 2496 | 174.4 | 180.9 | 83.8 | 76 | 70.8 | 167.2 | 170.1 | 111.6 | 58.1 | 51.5 | 148.5 | 16.5 | 159.9 | 138.2 | 74.5 | 45.4 | 58.8 | 37.6 | 149 | 142 | 77.1 | 49 | 64.9 | 50.6 | 155.9 | 137.3 | 71 | 40.8 | 61.2 | 38.3 |  |  |  |  | 58.4 | 28.9 | 30.1 | 157 | 124.5 | 47.3 | 92.4 | 46.7 | 105.9 | 86.9 | 117.6 | 53.8 | 136.1 | 94.1 | 55.5 | 53.6 | 38.6 | 37.9 | 78.2 | 66.5 | 101.9 | 70.3 | 35.6 | [6 empty] | 36.1 | 108.7 | -0.93 | 1.17 | 1.58 | -1 | -0.3091 | 1.9851 | 168.2 | 154.9 | -1.18 | 1.47 | 2726 | 890.1 | 0.5 | 0.5
2018-05-04 15:51 | 2497 | 174.3 | 180.8 | 83.8 | 76.1 | 70.7 | 167.2 | 170.1 | 111.7 | 58.1 | 51.5 | 148.4 | 16.6 | 159.8 | 138.1 | 74.5 | 45.4 | 58.7 | 37.3 | 148.9 | 141.8 | 77.1 | 48.5 | 64.8 | 51.4 | 155.8 | 137.4 | 71 | 40.8 | 61.2 | 38.5 |  |  |  |  | 58.4 | 28.9 | 30.1 | 157 | 124.5 | 47.3 | 92.4 | 46.6 | 105.8 | 86.8 | 117.5 | 53.8 | 136 | 94.1 | 55.5 | 53.6 | 38.6 | 37.9 | 78.2 | 66.5 | 101.9 | 70.3 | 35.6 | [6 empty] | 36.1 | 108.7 | -0.94 | 1.23 | 1.58 | -1 | -0.2802 | 1.9849 | 168.2 | 154.9 | -1.19 | 1.51 | 2727 | 890.1 | 0.5 | 0.5
2018-05-04 15:51 | 2498 | 174.2 | 180.7 | 83.8 | 76 | 70.7 | 167.1 | 170.1 | 111.6 | 58.1 | 51.5 | 148.3 | 16.6 | 159.7 | 138.1 | 74.4 | 45.3 | 58.7 | 37.1 | 148.8 | 141.7 | 77 | 48.8 | 64.8 | 50.5 | 155.8 | 137.5 | 71 | 40.9 | 61.1 | 38.4 |  |  |  |  | 58.4 | 28.9 | 30.1 | 156.9 | 124.4 | 47.3 | 92.3 | 46.6 | 105.8 | 86.8 | 117.5 | 53.8 | 136 | 94.1 | 55.5 | 53.6 | 38.6 | 37.9 | 78.2 | 66.5 | 101.9 | 70.3 | 35.6 | [6 empty] | 36 | 108.4 | -0.92 | 1.25 | 1.57 | -1 | -0.1575 | 1.9846 | 168.1 | 154.8 | -1.18 | 1.52 | 2728 | 890.2 | 0.5 | 0.5
2018-05-04 15:51 | 2499 | 174.1 | 180.7 | 83.7 | 75.9 | 70.8 | 167 | 170.1 | 111.5 | 58 | 51.5 | 148.2 | 16.6 | 159.7 | 138 | 74.4 | 45.5 | 58.7 | 36.9 | 148.7 | 141.7 | 77 | 48.8 | 64.8 | 50 | 155.7 | 137.5 | 70.9 | 40.9 | 61.1 | 38.5 |  |  |  |  | 58.4 | 28.9 | 30.1 | 156.8 | 124.4 | 47.3 | 92.3 | 46.6 | 105.7 | 86.8 | 117.5 | 53.8 | 136 | 94 | 55.5 | 53.6 | 38.6 | 37.9 | 78.2 | 66.5 | 101.9 | 70.3 | 35.6 | [6 empty] | 35.9 | 108.1 | -0.95 | 1.08 | 1.6 | -1 | -0.2513 | 1.9847 | 168 | 154.7 | -1.19 | 1.41 | 2729 | 890.2 | 0.5 | 0.5
2018-05-04 15:51 | 2500 | 174 | 180.7 | 83.6 | 75.9 | 70.9 | 166.9 | 170 | 111.4 | 58 | 51.5 | 148.2 | 16.6 | 159.6 | 137.9 | 74.3 | 45.8 | 58.7 | 36.9 | 148.7 | 141.8 | 76.9 | 48.6 | 64.8 | 50.3 | 155.7 | 137.2 | 70.9 | 41 | 61.1 | 38.2 |  |  |  |  | 58.4 | 28.9 | 30.1 | 156.8 | 124.4 | 47.3 | 92.3 | 46.6 | 105.7 | 86.8 | 117.4 | 53.8 | 135.9 | 94 | 55.5 | 53.6 | 38.6 | 37.9 | 78.2 | 66.5 | 101.8 | 70.2 | 35.6 | [6 empty] | 35.8 | 108 | -0.93 | 1.16 | 1.57 | -1 | -0.1827 | 1.9851 | 168 | 154.6 | -1.18 | 1.47 | 2730 | 890.3 | 0.5 | 0.5
2018-05-04 15:51 | 2501 | 173.9 | 180.6 | 83.6 | 75.8 | 70.9 | 166.7 | 170 | 111.4 | 57.9 | 51.4 | 148.1 | 16.6 | 159.5 | 137.9 | 74.3 | 45.6 | 58.6 | 36.8 | 148.6 | 141.8 | 76.9 | 48.6 | 64.7 | 50.2 | 155.6 | 136.9 | 70.9 | 40.9 | 61 | 38 |  |  |  |  | 58.4 | 28.9 | 30.1 | 156.7 | 124.3 | 47.3 | 92.2 | 46.6 | 105.6 | 86.7 | 117.4 | 53.8 | 135.8 | 94 | 55.5 | 53.6 | 38.6 | 37.9 | 78.2 | 66.5 | 101.8 | 70.2 | 35.6 | [6 empty] | 35.7 | 108.2 | -0.92 | 1.15 | 1.58 | -1 | -0.2369 | 1.9847 | 167.9 | 154.6 | -1.17 | 1.46 | 2731 | 890.4 | 0.5 | 0.5
2018-05-04 15:51 | 2502 | 173.8 | 180.6 | 83.5 | 75.7 | 71 | 166.7 | 169.9 | 111.4 | 57.8 | 51.4 | 148 | 16.6 | 159.4 | 137.8 | 74.2 | 45.2 | 58.6 | 36.7 | 148.5 | 141.8 | 76.9 | 48.8 | 64.7 | 50.3 | 155.5 | 136.6 | 70.8 | 41 | 61 | 37.8 |  |  |  |  | 58.4 | 28.9 | 30.1 | 156.6 | 124.3 | 47.3 | 92.2 | 46.6 | 105.6 | 86.7 | 117.3 | 53.8 | 135.8 | 93.9 | 55.5 | 53.6 | 38.6 | 37.9 | 78.2 | 66.5 | 101.8 | 70.2 | 35.5 | [6 empty] | 35.7 | 108.2 | -0.92 | 1.1 | 1.61 | -1 | -0.2044 | 1.9846 | 167.8 | 154.5 | -1.18 | 1.43 | 2732 | 890.4 | 0.5 | 0.5
2018-05-04 15:51 | 2503 | 173.7 | 180.5 | 83.5 | 75.7 | 71.1 | 166.6 | 169.8 | 111.4 | 57.8 | 51.4 | 147.9 | 16.6 | 159.3 | 137.7 | 74.2 | 45.1 | 58.6 | 36.6 | 148.4 | 141.8 | 76.8 | 48.7 | 64.7 | 50 | 155.4 | 136.4 | 70.8 | 40.9 | 61 | 37.8 |  |  |  |  | 58.4 | 28.9 | 30.1 | 156.5 | 124.3 | 47.3 | 92.2 | 46.6 | 105.5 | 86.7 | 117.3 | 53.7 | 135.7 | 93.9 | 55.5 | 53.6 | 38.6 | 37.9 | 78.2 | 66.4 | 101.8 | 70.2 | 35.4 | [6 empty] | 35.7 | 107.6 | -0.94 | 1.18 | 1.57 | -1 | -0.2513 | 1.9847 | 167.7 | 154.4 | -1.19 | 1.48 | 2733 | 890.5 | 0.5 | 0.5
2018-05-04 15:51 | 2504 | 173.6 | 180.5 | 83.5 | 75.6 | 71 | 166.5 | 169.7 | 111.4 | 57.8 | 51.5 | 147.8 | 16.6 | 159.2 | 137.6 | 74.2 | 45 | 58.5 | 36.6 | 148.4 | 141.6 | 76.8 | 48.5 | 64.6 | 49.6 | 155.2 | 136.3 | 70.7 | 40.9 | 60.9 | 37.7 |  |  |  |  | 58.4 | 28.9 | 30.1 | 156.5 | 124.2 | 47.3 | 92.1 | 46.7 | 105.5 | 86.7 | 117.2 | 53.7 | 135.7 | 93.9 | 55.5 | 53.6 | 38.6 | 37.9 | 78.2 | 66.4 | 101.7 | 70.2 | 35.4 | [6 empty] | 35.7 | 106.7 | -0.88 | 1.13 | 1.59 | -1 | -0.1538 | 1.9848 | 167.6 | 154.3 | -1.15 | 1.45 | 2734 | 890.5 | 0.5 | 0.5
2018-05-04 15:51 | 2505 | 173.5 | 180.4 | 83.5 | 75.7 | 71 | 166.5 | 169.7 | 111.3 | 57.8 | 51.5 | 147.7 | 16.6 | 159.1 | 137.5 | 74.1 | 45.2 | 58.5 | 36.6 | 148.3 | 141.5 | 76.7 | 48.4 | 64.6 | 49.4 | 155.1 | 136.5 | 70.7 | 41.2 | 60.9 | 37.4 |  |  |  |  | 58.4 | 28.9 | 30.1 | 156.4 | 124.2 | 47.3 | 92.1 | 46.6 | 105.4 | 86.7 | 117.2 | 53.7 | 135.7 | 93.8 | 55.5 | 53.6 | 38.6 | 38 | 78.2 | 66.4 | 101.7 | 70.2 | 35.4 | [6 empty] | 35.7 | 105.8 | -0.89 | 1.1 | 1.57 | -1 | -0.1755 | 1.9846 | 167.6 | 154.2 | -1.16 | 1.43 | 2735 | 890.6 | 0.5 | 0.5
2018-05-04 15:51 | 2506 | 173.4 | 180.3 | 83.5 | 75.7 | 71 | 166.4 | 169.6 | 111.1 | 57.8 | 51.5 | 147.6 | 16.6 | 159 | 137.4 | 74.1 | 45.4 | 58.5 | 36.6 | 148.2 | 141.5 | 76.7 | 48.5 | 64.6 | 49 | 155.1 | 136.3 | 70.6 | 41.1 | 60.9 | 37.3 |  |  |  |  | 58.4 | 28.9 | 30.1 | 156.4 | 124.2 | 47.3 | 92.1 | 46.6 | 105.4 | 86.7 | 117.2 | 53.7 | 135.6 | 93.8 | 55.4 | 53.6 | 38.6 | 38 | 78.2 | 66.4 | 101.7 | 70.1 | 35.4 | [6 empty] | 35.7 | 106 | -0.89 | 1.1 | 1.57 | -1 | -0.3091 | 1.985 | 167.5 | 154.1 | -1.15 | 1.42 | 2736 | 890.7 | 0.5 | 0.5
2018-05-04 15:51 | 2507 | 173.3 | 180.1 | 83.4 | 75.6 | 71.1 | 166.3 | 169.6 | 110.9 | 57.8 | 51.5 | 147.5 | 16.6 | 158.9 | 137.3 | 74 | 45.2 | 58.5 | 36.6 | 148.1 | 141.6 | 76.7 | 48.4 | 64.6 | 49.4 | 155 | 136 | 70.6 | 40.9 | 60.9 | 37.1 |  |  |  |  | 58.4 | 28.9 | 30.1 | 156.3 | 124.1 | 47.3 | 92 | 46.6 | 105.4 | 86.6 | 117.1 | 53.7 | 135.5 | 93.8 | 55.4 | 53.6 | 38.6 | 37.9 | 78.1 | 66.4 | 101.6 | 70.1 | 35.5 | [6 empty] | 35.8 | 106.6 | -0.9 | 1.16 | 1.56 | -1 | -0.2477 | 1.9846 | 167.4 | 154 | -1.16 | 1.46 | 2737 | 890.7 | 0.5 | 0.5
2018-05-04 15:51 | 2508 | 173.2 | 180 | 83.4 | 75.5 | 71 | 166.2 | 169.5 | 110.9 | 57.8 | 51.5 | 147.4 | 16.6 | 158.9 | 137.4 | 74 | 45.3 | 58.4 | 36.4 | 148 | 141.5 | 76.6 | 48.7 | 64.5 | 49.6 | 154.9 | 135.9 | 70.5 | 40.8 | 60.8 | 36.9 |  |  |  |  | 58.4 | 28.9 | 30.1 | 156.2 | 124.1 | 47.3 | 92 | 46.6 | 105.3 | 86.6 | 117.1 | 53.7 | 135.5 | 93.8 | 55.4 | 53.6 | 38.6 | 37.9 | 78.1 | 66.4 | 101.6 | 70.1 | 35.5 | [6 empty] | 35.8 | 106.6 | -0.89 | 1.21 | 1.57 | -1 | -0.208 | 1.985 | 167.3 | 153.9 | -1.16 | 1.49 | 2738 | 890.8 | 0.5 | 0.5
2018-05-04 15:51 | 2509 | 173.1 | 180 | 83.4 | 75.6 | 71 | 166.1 | 169.3 | 110.9 | 57.8 | 51.5 | 147.4 | 16.6 | 158.8 | 137.3 | 74 | 45.2 | 58.4 | 36.3 | 148 | 141.3 | 76.5 | 48.9 | 64.5 | 49.6 | 154.8 | 136.1 | 70.5 | 40.8 | 60.8 | 37 |  |  |  |  | 58.4 | 28.9 | 30.1 | 156.1 | 124.1 | 47.3 | 91.9 | 46.6 | 105.3 | 86.6 | 117 | 53.7 | 135.4 | 93.7 | 55.5 | 53.6 | 38.6 | 37.9 | 78.1 | 66.4 | 101.6 | 70.1 | 35.5 | [6 empty] | 35.8 | 105.6 | -0.88 | 1.1 | 1.55 | -1 | -0.2585 | 1.9846 | 167.2 | 153.9 | -1.15 | 1.43 | 2739 | 890.8 | 0.5 | 0.5
2018-05-04 15:51 | 2510 | 173 | 179.9 | 83.4 | 75.7 | 71.1 | 166 | 169.2 | 110.9 | 57.8 | 51.5 | 147.3 | 16.6 | 158.7 | 137.1 | 74 | 45.1 | 58.4 | 36.2 | 147.9 | 141.3 | 76.5 | 48.8 | 64.5 | 48.6 | 154.8 | 136.1 | 70.5 | 40.8 | 60.8 | 37 |  |  |  |  | 58.4 | 28.9 | 30.1 | 156.1 | 124 | 47.2 | 91.9 | 46.6 | 105.2 | 86.6 | 117 | 53.7 | 135.4 | 93.7 | 55.5 | 53.6 | 38.6 | 37.9 | 78.1 | 66.4 | 101.5 | 70.1 | 35.5 | [6 empty] | 35.8 | 104.8 | -0.92 | 1.09 | 1.54 | -1 | -0.1647 | 1.9848 | 167.1 | 153.8 | -1.17 | 1.41 | 2740 | 890.9 | 0.5 | 0.5
2018-05-04 15:51 | 2511 | 172.9 | 179.9 | 83.3 | 75.7 | 71.2 | 165.9 | 169.1 | 110.7 | 57.8 | 51.4 | 147.2 | 16.6 | 158.6 | 137 | 73.9 | 45.1 | 58.3 | 36.2 | 147.8 | 141.3 | 76.5 | 49 | 64.5 | 47.8 | 154.7 | 136.1 | 70.4 | 41.1 | 60.8 | 37.2 |  |  |  |  | 58.4 | 28.9 | 30.1 | 156 | 124 | 47.2 | 91.9 | 46.6 | 105.2 | 86.5 | 116.9 | 53.6 | 135.3 | 93.7 | 55.4 | 53.6 | 38.6 | 37.9 | 78.1 | 66.4 | 101.5 | 70 | 35.5 | [6 empty] | 35.9 | 105 | -0.9 | 1.11 | 1.54 | -1 | -0.2188 | 1.9846 | 167 | 153.7 | -1.16 | 1.43 | 2741 | 891 | 0.5 | 0.5
2018-05-04 15:51 | 2512 | 172.8 | 179.8 | 83.3 | 75.5 | 71.3 | 165.8 | 169 | 110.5 | 57.9 | 51.4 | 147.1 | 16.6 | 158.5 | 137 | 73.9 | 45.1 | 58.3 | 36.2 | 147.8 | 141.1 | 76.4 | 49.1 | 64.5 | 47.7 | 154.6 | 136 | 70.4 | 41.1 | 60.7 | 37.1 |  |  |  |  | 58.4 | 28.9 | 30.1 | 155.9 | 124 | 47.2 | 91.8 | 46.6 | 105.1 | 86.5 | 116.9 | 53.6 | 135.3 | 93.6 | 55.4 | 53.6 | 38.6 | 37.9 | 78.1 | 66.4 | 101.5 | 70 | 35.5 | [6 empty] | 35.9 | 105.5 | -0.92 | 1.13 | 1.54 | -1 | -0.1791 | 1.9848 | 166.9 | 153.6 | -1.17 | 1.44 | 2742 | 891 | 0.5 | 0.5
2018-05-04 15:51 | 2513 | 172.7 | 179.8 | 83.3 | 75.5 | 71.2 | 165.7 | 169 | 110.4 | 57.9 | 51.4 | 147.1 | 16.6 | 158.5 | 136.9 | 73.9 | 45.1 | 58.3 | 36.1 | 147.7 | 141 | 76.4 | 49.2 | 64.4 | 47.9 | 154.6 | 135.9 | 70.4 | 41.2 | 60.7 | 37.2 |  |  |  |  | 58.4 | 28.9 | 30.1 | 155.9 | 123.9 | 47.2 | 91.8 | 46.6 | 105.1 | 86.5 | 116.8 | 53.6 | 135.2 | 93.6 | 55.4 | 53.6 | 38.6 | 37.9 | 78.1 | 66.4 | 101.4 | 70 | 35.6 | [6 empty] | 35.8 | 105.9 | -0.9 | 1.16 | 1.56 | -1 | -0.1827 | 1.9845 | 166.8 | 153.6 | -1.16 | 1.46 | 2743 | 891.1 | 0.5 | 0.5
2018-05-04 15:51 | 2514 | 172.7 | 179.7 | 83.4 | 75.6 | 71.2 | 165.7 | 168.9 | 110.5 | 57.9 | 51.3 | 147 | 16.7 | 158.4 | 136.9 | 73.8 | 45.2 | 58.3 | 36.2 | 147.6 | 141 | 76.4 | 48.9 | 64.4 | 47.4 | 154.6 | 135.8 | 70.3 | 41.1 | 60.7 | 37.2 |  |  |  |  | 58.4 | 28.9 | 30.1 | 155.8 | 123.9 | 47.2 | 91.7 | 46.6 | 105 | 86.5 | 116.8 | 53.6 | 135.2 | 93.6 | 55.4 | 53.6 | 38.6 | 37.9 | 78.1 | 66.3 | 101.4 | 70 | 35.7 | [6 empty] | 35.7 | 106.2 | -0.88 | 1.13 | 1.55 | -1 | -0.1899 | 1.9848 | 166.8 | 153.5 | -1.15 | 1.44 | 2744 | 891.1 | 0.5 | 0.5
2018-05-04 15:51 | 2515 | 172.6 | 179.7 | 83.5 | 75.8 | 71.1 | 165.6 | 168.8 | 110.3 | 57.8 | 51.3 | 146.9 | 16.6 | 158.3 | 137 | 73.8 | 45.2 | 58.2 | 36.2 | 147.5 | 141 | 76.4 | 48.8 | 64.3 | 47.2 | 154.5 | 135.7 | 70.3 | 41.1 | 60.7 | 37.2 |  |  |  |  | 58.4 | 28.9 | 30.1 | 155.7 | 123.9 | 47.2 | 91.7 | 46.6 | 105 | 86.4 | 116.8 | 53.6 | 135.2 | 93.5 | 55.4 | 53.5 | 38.6 | 37.9 | 78.1 | 66.3 | 101.4 | 70 | 35.7 | [6 empty] | 35.7 | 106.4 | -0.9 | 1.16 | 1.54 | -1 | -0.1358 | 1.9848 | 166.7 | 153.4 | -1.16 | 1.46 | 2745 | 891.2 | 0.5 | 0.5
2018-05-04 15:51 | 2516 | 172.5 | 179.6 | 83.4 | 75.9 | 71.1 | 165.5 | 168.7 | 110.2 | 57.8 | 51.2 | 146.9 | 16.6 | 158.2 | 136.9 | 73.8 | 45.2 | 58.2 | 36.2 | 147.4 | 140.8 | 76.3 | 48.9 | 64.3 | 47.2 | 154.5 | 135.5 | 70.3 | 41.1 | 60.6 | 37.2 |  |  |  |  | 58.4 | 28.9 | 30.1 | 155.7 | 123.8 | 47.2 | 91.7 | 46.6 | 105 | 86.4 | 116.7 | 53.6 | 135.1 | 93.5 | 55.3 | 53.6 | 38.6 | 37.9 | 78.1 | 66.3 | 101.4 | 70 | 35.8 | [6 empty] | 35.6 | 106.4 | -0.92 | 1.19 | 1.53 | -1 | -0.1971 | 1.9847 | 166.6 | 153.4 | -1.17 | 1.48 | 2746 | 891.3 | 0.5 | 0.5
2018-05-04 15:51 | 2517 | 172.4 | 179.5 | 83.3 | 75.9 | 70.9 | 165.4 | 168.6 | 110.1 | 57.8 | 51.3 | 146.8 | 16.7 | 158.1 | 136.8 | 73.7 | 45.1 | 58.2 | 36.1 | 147.4 | 140.6 | 76.3 | 49.3 | 64.2 | 47 | 154.4 | 135.4 | 70.3 | 41.1 | 60.6 | 37.2 |  |  |  |  | 58.4 | 28.9 | 30.1 | 155.6 | 123.8 | 47.2 | 91.7 | 46.6 | 104.9 | 86.4 | 116.7 | 53.6 | 135.1 | 93.5 | 55.4 | 53.6 | 38.6 | 37.9 | 78.1 | 66.3 | 101.3 | 69.9 | 35.9 | [6 empty] | 35.7 | 105.8 | -0.89 | 1.12 | 1.55 | -1 | -0.1286 | 1.9847 | 166.5 | 153.3 | -1.16 | 1.44 | 2747 | 891.3 | 0.5 | 0.5
2018-05-04 15:51 | 2518 | 172.3 | 179.4 | 83.2 | 75.9 | 70.9 | 165.3 | 168.6 | 110 | 57.7 | 51.4 | 146.7 | 16.7 | 158 | 136.7 | 73.7 | 45.1 | 58.2 | 36.2 | 147.3 | 140.4 | 76.2 | 49.7 | 64.2 | 46.6 | 154.3 | 135.4 | 70.2 | 41.1 | 60.6 | 37.3 |  |  |  |  | 58.4 | 28.9 | 30.1 | 155.6 | 123.8 | 47.2 | 91.6 | 46.6 | 104.9 | 86.4 | 116.6 | 53.6 | 135 | 93.5 | 55.4 | 53.6 | 38.6 | 37.9 | 78.1 | 66.3 | 101.3 | 69.9 | 35.9 | [6 empty] | 35.7 | 104.9 | -0.88 | 1.21 | 1.56 | -1 | -0.2296 | 1.9846 | 166.5 | 153.2 | -1.15 | 1.49 | 2748 | 891.4 | 0.5 | 0.5
2018-05-04 15:51 | 2519 | 172.2 | 179.3 | 83.2 | 75.9 | 70.9 | 165.3 | 168.5 | 109.9 | 57.7 | 51.3 | 146.6 | 16.7 | 158 | 136.6 | 73.6 | 45.2 | 58.2 | 36.3 | 147.2 | 140.3 | 76.2 | 49.2 | 64.1 | 46.9 | 154.2 | 135.5 | 70.2 | 41 | 60.6 | 37.4 |  |  |  |  | 58.4 | 28.9 | 30.1 | 155.5 | 123.7 | 47.2 | 91.6 | 46.6 | 104.8 | 86.4 | 116.6 | 53.5 | 135 | 93.4 | 55.4 | 53.6 | 38.6 | 37.9 | 78.1 | 66.3 | 101.3 | 69.9 | 35.8 | [6 empty] | 35.5 | 104.3 | -0.89 | 1.28 | 1.58 | -1 | -0.078 | 1.9847 | 166.4 | 153.1 | -1.16 | 1.53 | 2749 | 891.4 | 0.5 | 0.5
2018-05-04 15:51 | 2520 | 172.2 | 179.3 | 83.1 | 76 | 70.8 | 165.3 | 168.5 | 109.9 | 57.7 | 51.3 | 146.5 | 16.7 | 157.9 | 136.5 | 73.6 | 45 | 58.1 | 36.4 | 147.1 | 140.4 | 76.2 | 48.9 | 64.1 | 47 | 154.1 | 135.6 | 70.2 | 41.1 | 60.6 | 37.4 |  |  |  |  | 58.4 | 28.9 | 30.1 | 155.4 | 123.7 | 47.2 | 91.5 | 46.6 | 104.8 | 86.3 | 116.5 | 53.5 | 134.9 | 93.4 | 55.4 | 53.6 | 38.6 | 37.9 | 78.1 | 66.3 | 101.3 | 69.9 | 35.8 | [6 empty] | 35.5 | 104.1 | -0.92 | 1.18 | 1.57 | -1 | -0.1286 | 1.9846 | 166.4 | 153 | -1.17 | 1.47 | 2750 | 891.5 | 0.5 | 0.5
2018-05-04 15:51 | 2521 | 172.1 | 179.2 | 83 | 76.1 | 70.7 | 165.2 | 168.4 | 109.8 | 57.7 | 51.2 | 146.5 | 16.7 | 157.8 | 136.4 | 73.5 | 44.9 | 58.1 | 36.2 | 147 | 140.4 | 76.1 | 49.3 | 64.1 | 47.4 | 154.1 | 135.4 | 70.2 | 41.1 | 60.6 | 37.4 |  |  |  |  | 58.4 | 28.9 | 30.1 | 155.3 | 123.7 | 47.2 | 91.5 | 46.6 | 104.7 | 86.3 | 116.5 | 53.5 | 134.9 | 93.4 | 55.3 | 53.6 | 38.6 | 37.9 | 78.1 | 66.3 | 101.2 | 69.9 | 35.8 | [6 empty] | 35.4 | 104.2 | -0.91 | 1.17 | 1.56 | -1 | -0.1863 | 1.9845 | 166.3 | 153 | -1.17 | 1.46 | 2751 | 891.6 | 0.5 | 0.5
2018-05-04 15:51 | 2522 | 172 | 179.2 | 83 | 76 | 70.7 | 165.1 | 168.3 | 110 | 57.7 | 51.2 | 146.4 | 16.7 | 157.7 | 136.3 | 73.5 | 45 | 58.1 | 36.1 | 147 | 140.2 | 76.1 | 49.4 | 64 | 48 | 154 | 135.2 | 70.1 | 41.2 | 60.5 | 37.5 |  |  |  |  | 58.4 | 28.9 | 30.1 | 155.3 | 123.6 | 47.2 | 91.5 | 46.6 | 104.7 | 86.3 | 116.5 | 53.5 | 134.8 | 93.4 | 55.3 | 53.6 | 38.6 | 37.9 | 78.1 | 66.3 | 101.2 | 69.9 | 35.7 | [6 empty] | 35.3 | 104.4 | -0.89 | 1.16 | 1.57 | -1 | -0.1538 | 1.9849 | 166.2 | 152.9 | -1.15 | 1.46 | 2752 | 891.6 | 0.5 | 0.5
2018-05-04 15:51 | 2523 | 171.9 | 179.1 | 83 | 76 | 70.6 | 165 | 168.2 | 110.1 | 57.6 | 51.2 | 146.3 | 16.7 | 157.6 | 136.3 | 73.5 | 45 | 58.1 | 36.2 | 146.9 | 140 | 76.1 | 49.6 | 64 | 48.3 | 153.9 | 135 | 70.1 | 41.2 | 60.5 | 37.3 |  |  |  |  | 58.4 | 28.9 | 30.1 | 155.2 | 123.6 | 47.2 | 91.4 | 46.6 | 104.6 | 86.3 | 116.4 | 53.5 | 134.8 | 93.3 | 55.3 | 53.6 | 38.6 | 37.9 | 78.1 | 66.3 | 101.2 | 69.8 | 35.7 | [6 empty] | 35.4 | 104.9 | -0.9 | 1.12 | 1.55 | -1 | -0.1574 | 1.9847 | 166.1 | 152.8 | -1.16 | 1.44 | 2753 | 891.7 | 0.5 | 0.5
2018-05-04 15:51 | 2524 | 171.8 | 179 | 82.9 | 76 | 70.4 | 164.9 | 168.1 | 110.2 | 57.6 | 51.2 | 146.2 | 16.7 | 157.5 | 136.2 | 73.4 | 44.9 | 58 | 36.2 | 146.8 | 139.9 | 76 | 49.6 | 64 | 48 | 153.7 | 134.9 | 70.1 | 41.2 | 60.5 | 37.1 |  |  |  |  | 58.3 | 28.9 | 30.1 | 155.1 | 123.6 | 47.2 | 91.4 | 46.6 | 104.6 | 86.2 | 116.4 | 53.5 | 134.7 | 93.3 | 55.3 | 53.6 | 38.6 | 37.9 | 78.1 | 66.3 | 101.2 | 69.8 | 35.7 | [6 empty] | 35.5 | 105.3 | -0.89 | 1.04 | 1.56 | -1 | -0.2368 | 1.9847 | 166 | 152.7 | -1.16 | 1.38 | 2754 | 891.7 | 0.5 | 0.5
2018-05-04 15:51 | 2525 | 171.7 | 178.9 | 82.9 | 76 | 70.4 | 164.8 | 168.1 | 110.2 | 57.6 | 51.2 | 146.2 | 16.7 | 157.4 | 136.1 | 73.4 | 44.8 | 58 | 36.1 | 146.7 | 139.8 | 76 | 49.7 | 63.9 | 48.1 | 153.6 | 134.9 | 70.1 | 41.3 | 60.5 | 37.1 |  |  |  |  | 58.3 | 28.9 | 30.1 | 155.1 | 123.5 | 47.2 | 91.4 | 46.6 | 104.5 | 86.2 | 116.3 | 53.5 | 134.7 | 93.3 | 55.3 | 53.5 | 38.6 | 37.9 | 78.1 | 66.2 | 101.1 | 69.8 | 35.7 | [6 empty] | 35.5 | 105.4 | -0.9 | 1.2 | 1.55 | -1 | -0.1935 | 1.9846 | 165.9 | 152.6 | -1.16 | 1.49 | 2755 | 891.8 | 0.5 | 0.5
2018-05-04 15:51 | 2526 | 171.6 | 178.9 | 83 | 76 | 70.4 | 164.7 | 168.1 | 110.2 | 57.6 | 51.3 | 146.1 | 16.7 | 157.4 | 136 | 73.3 | 45 | 58 | 36 | 146.7 | 139.8 | 75.9 | 49.7 | 63.9 | 48.2 | 153.5 | 135 | 70 | 41.3 | 60.4 | 37.2 |  |  |  |  | 58.3 | 28.9 | 30.1 | 155 | 123.5 | 47.2 | 91.3 | 46.6 | 104.5 | 86.2 | 116.3 | 53.5 | 134.6 | 93.2 | 55.3 | 53.5 | 38.6 | 37.9 | 78.1 | 66.2 | 101.1 | 69.8 | 35.7 | [6 empty] | 35.5 | 105.3 | -0.91 | 1.21 | 1.54 | -1 | -0.1394 | 1.9847 | 165.9 | 152.5 | -1.17 | 1.49 | 2756 | 891.9 | 0.5 | 0.5
2018-05-04 15:51 | 2527 | 171.6 | 178.8 | 83 | 75.9 | 70.3 | 164.7 | 168 | 110.1 | 57.6 | 51.3 | 146 | 16.7 | 157.3 | 136 | 73.3 | 45.1 | 58 | 35.9 | 146.6 | 139.9 | 75.9 | 49.4 | 63.9 | 47.3 | 153.5 | 135 | 70 | 41.3 | 60.4 | 37.1 |  |  |  |  | 58.3 | 28.9 | 30.1 | 155 | 123.4 | 47.2 | 91.3 | 46.6 | 104.5 | 86.2 | 116.2 | 53.4 | 134.6 | 93.2 | 55.3 | 53.5 | 38.6 | 37.9 | 78.1 | 66.2 | 101.1 | 69.8 | 35.8 | [6 empty] | 35.5 | 105.6 | -0.88 | 1.13 | 1.54 | -1 | -0.0816 | 1.9849 | 165.8 | 152.5 | -1.15 | 1.44 | 2757 | 891.9 | 0.5 | 0.5
2018-05-04 15:51 | 2528 | 171.5 | 178.6 | 83 | 75.9 | 70.3 | 164.6 | 167.9 | 110 | 57.5 | 51.2 | 145.9 | 16.7 | 157.2 | 135.9 | 73.3 | 45.1 | 57.9 | 35.8 | 146.5 | 139.8 | 75.9 | 49.7 | 63.9 | 46.4 | 153.4 | 134.7 | 70 | 41.5 | 60.4 | 37 |  |  |  |  | 58.3 | 28.9 | 30.1 | 154.9 | 123.4 | 47.2 | 91.3 | 46.6 | 104.4 | 86.2 | 116.2 | 53.4 | 134.5 | 93.2 | 55.3 | 53.5 | 38.6 | 37.9 | 78.1 | 66.2 | 101.1 | 69.8 | 35.8 | [6 empty] | 35.5 | 106 | -0.91 | 1.12 | 1.54 | -1 | -0.2079 | 1.9847 | 165.7 | 152.4 | -1.17 | 1.43 | 2758 | 892 | 0.5 | 0.5
2018-05-04 15:51 | 2529 | 171.4 | 178.6 | 83.1 | 75.9 | 70.2 | 164.5 | 167.9 | 109.9 | 57.5 | 51.2 | 145.8 | 16.7 | 157.1 | 135.8 | 73.3 | 45.1 | 57.9 | 35.8 | 146.4 | 139.7 | 75.9 | 49.8 | 63.8 | 45.8 | 153.4 | 134.6 | 70 | 41.7 | 60.4 | 37 |  |  |  |  | 58.3 | 28.9 | 30.1 | 154.8 | 123.4 | 47.2 | 91.2 | 46.6 | 104.4 | 86.1 | 116.2 | 53.4 | 134.5 | 93.1 | 55.3 | 53.5 | 38.6 | 37.9 | 78.1 | 66.2 | 101 | 69.8 | 35.8 | [6 empty] | 35.5 | 106.2 | -0.9 | 1.12 | 1.53 | -1 | -0.0744 | 1.9847 | 165.6 | 152.3 | -1.16 | 1.43 | 2759 | 892 | 0.5 | 0.5
2018-05-04 15:51 | 2530 | 171.3 | 178.6 | 83 | 75.9 | 70.2 | 164.5 | 167.8 | 110 | 57.4 | 51.2 | 145.8 | 16.7 | 157 | 135.7 | 73.2 | 45.1 | 57.9 | 35.8 | 146.4 | 139.6 | 75.8 | 49.6 | 63.8 | 45.8 | 153.3 | 134.5 | 70 | 41.8 | 60.4 | 37.2 |  |  |  |  | 58.3 | 28.9 | 30.1 | 154.7 | 123.3 | 47.2 | 91.2 | 46.6 | 104.3 | 86.1 | 116.1 | 53.4 | 134.5 | 93.1 | 55.2 | 53.5 | 38.6 | 37.9 | 78 | 66.2 | 101 | 69.7 | 35.8 | [6 empty] | 35.5 | 106.4 | -0.88 | 1.11 | 1.51 | -1 | -0.161 | 1.9848 | 165.6 | 152.2 | -1.15 | 1.43 | 2760 | 892.1 | 0.5 | 0.5
2018-05-04 15:51 | 2531 | 171.3 | 178.5 | 83 | 76.1 | 70.1 | 164.4 | 167.8 | 110.1 | 57.4 | 51.2 | 145.7 | 16.7 | 157 | 135.7 | 73.2 | 45.1 | 57.8 | 35.9 | 146.3 | 139.5 | 75.8 | 49.6 | 63.7 | 46 | 153.2 | 134.6 | 70 | 41.8 | 60.4 | 37.3 |  |  |  |  | 58.3 | 28.9 | 30.1 | 154.7 | 123.3 | 47.2 | 91.1 | 46.6 | 104.3 | 86.1 | 116.1 | 53.4 | 134.4 | 93.1 | 55.2 | 53.5 | 38.6 | 37.9 | 78 | 66.2 | 101 | 69.7 | 35.9 | [6 empty] | 35.6 | 106.5 | -0.89 | 1.04 | 1.55 | -1 | -0.244 | 1.9849 | 165.5 | 152.2 | -1.16 | 1.39 | 2761 | 892.2 | 0.5 | 0.5
2018-05-04 15:51 | 2532 | 171.2 | 178.3 | 82.9 | 76 | 70.1 | 164.3 | 167.7 | 110.1 | 57.3 | 51.2 | 145.6 | 16.7 | 156.9 | 135.6 | 73.2 | 45.1 | 57.8 | 35.9 | 146.2 | 139.3 | 75.8 | 49.5 | 63.7 | 45.6 | 153.2 | 134.6 | 69.9 | 41.7 | 60.3 | 37.2 |  |  |  |  | 58.3 | 28.9 | 30.1 | 154.6 | 123.3 | 47.2 | 91.1 | 46.6 | 104.2 | 86.1 | 116 | 53.4 | 134.4 | 93.1 | 55.2 | 53.5 | 38.6 | 37.9 | 78 | 66.2 | 100.9 | 69.7 | 35.9 | [6 empty] | 35.6 | 106.6 | -0.9 | 1.17 | 1.58 | -1 | -0.1863 | 1.9849 | 165.4 | 152.1 | -1.16 | 1.47 | 2762 | 892.2 | 0.5 | 0.5
2018-05-04 15:51 | 2533 | 171 | 178.2 | 82.8 | 75.9 | 70 | 164.2 | 167.7 | 110.2 | 57.2 | 51.3 | 145.5 | 16.7 | 156.8 | 135.4 | 73.1 | 45 | 57.8 | 35.9 | 146.1 | 139.2 | 75.7 | 49.4 | 63.6 | 45.3 | 153.1 | 134.6 | 69.9 | 41.6 | 60.3 | 37.4 |  |  |  |  | 58.3 | 28.9 | 30.1 | 154.5 | 123.2 | 47.2 | 91.1 | 46.6 | 104.2 | 86 | 116 | 53.4 | 134.3 | 93 | 55.2 | 53.5 | 38.6 | 37.9 | 78 | 66.2 | 100.9 | 69.7 | 35.9 | [6 empty] | 35.6 | 106.6 | -0.89 | 1.1 | 1.57 | -1 | -0.143 | 1.9845 | 165.3 | 152 | -1.16 | 1.42 | 2763 | 892.3 | 0.5 | 0.5
2018-05-04 15:51 | 2534 | 170.9 | 178.1 | 82.7 | 75.6 | 70 | 164.1 | 167.6 | 110.3 | 57.2 | 51.3 | 145.4 | 16.7 | 156.8 | 135.3 | 73.1 | 45.1 | 57.8 | 35.8 | 146.1 | 139.2 | 75.7 | 49.2 | 63.6 | 45.6 | 153 | 134.6 | 69.9 | 41.5 | 60.3 | 37.4 |  |  |  |  | 58.3 | 28.9 | 30.1 | 154.5 | 123.2 | 47.2 | 91 | 46.5 | 104.1 | 86 | 115.9 | 53.3 | 134.3 | 93 | 55.2 | 53.5 | 38.6 | 37.9 | 78 | 66.2 | 100.9 | 69.7 | 35.9 | [6 empty] | 35.7 | 106.2 | -0.92 | 1.07 | 1.55 | -1 | -0.2079 | 1.9844 | 165.2 | 151.9 | -1.18 | 1.4 | 2764 | 892.3 | 0.5 | 0.5
2018-05-04 15:51 | 2535 | 170.9 | 178.1 | 82.6 | 75.5 | 69.9 | 164.1 | 167.6 | 110.4 | 57.2 | 51.2 | 145.3 | 16.8 | 156.7 | 135.3 | 73.1 | 45.2 | 57.7 | 35.9 | 146 | 139.1 | 75.7 | 49.2 | 63.5 | 45.9 | 152.9 | 134.5 | 69.9 | 41.3 | 60.3 | 37.2 |  |  |  |  | 58.3 | 28.9 | 30 | 154.4 | 123.2 | 47.2 | 91 | 46.5 | 104.1 | 86 | 115.9 | 53.3 | 134.2 | 93 | 55.3 | 53.5 | 38.6 | 37.9 | 78 | 66.2 | 100.8 | 69.6 | 35.9 | [6 empty] | 35.8 | 106.2 | -0.96 | 1.08 | 1.54 | -1 | -0.1755 | 1.985 | 165.2 | 151.9 | -1.2 | 1.41 | 2765 | 892.4 | 0.5 | 0.5
2018-05-04 15:51 | 2536 | 170.8 | 178 | 82.5 | 75.4 | 69.9 | 164 | 167.5 | 110.4 | 57.2 | 51.2 | 145.2 | 16.8 | 156.6 | 135.3 | 73.1 | 45.3 | 57.7 | 35.8 | 145.9 | 139 | 75.6 | 49.2 | 63.5 | 46.2 | 152.8 | 134.4 | 69.9 | 41.3 | 60.3 | 36.9 |  |  |  |  | 58.3 | 28.9 | 30 | 154.3 | 123.1 | 47.2 | 91 | 46.5 | 104.1 | 86 | 115.9 | 53.3 | 134.2 | 92.9 | 55.2 | 53.5 | 38.6 | 37.9 | 78 | 66.2 | 100.8 | 69.6 | 35.9 | [6 empty] | 35.8 | 106.4 | -0.88 | 1.08 | 1.5 | -1 | -0.078 | 1.9845 | 165.1 | 151.8 | -1.15 | 1.41 | 2766 | 892.4 | 0.5 | 0.5
2018-05-04 15:51 | 2537 | 170.7 | 177.9 | 82.5 | 75.3 | 69.9 | 163.9 | 167.5 | 110.4 | 57.2 | 51.2 | 145.2 | 16.8 | 156.5 | 135.3 | 73 | 45.2 | 57.7 | 35.7 | 145.8 | 138.9 | 75.6 | 49.4 | 63.4 | 46.6 | 152.7 | 134.3 | 69.9 | 41.4 | 60.3 | 36.9 |  |  |  |  | 58.2 | 28.9 | 30.1 | 154.3 | 123.1 | 47.2 | 90.9 | 46.5 | 104 | 86 | 115.8 | 53.3 | 134.1 | 92.9 | 55.2 | 53.5 | 38.6 | 37.9 | 78 | 66.1 | 100.8 | 69.6 | 35.9 | [6 empty] | 35.9 | 106.2 | -0.91 | 1.03 | 1.51 | -1 | -0.1682 | 1.9845 | 165 | 151.7 | -1.17 | 1.37 | 2767 | 892.5 | 0.5 | 0.5
2018-05-04 15:51 | 2538 | 170.7 | 177.8 | 82.5 | 75.2 | 69.8 | 163.9 | 167.4 | 110.4 | 57.3 | 51.1 | 145.1 | 16.8 | 156.4 | 135.3 | 73 | 45.2 | 57.7 | 35.7 | 145.8 | 138.9 | 75.5 | 49.9 | 63.4 | 46.4 | 152.7 | 134.2 | 69.8 | 41.4 | 60.2 | 36.8 |  |  |  |  | 58.2 | 28.9 | 30 | 154.2 | 123.1 | 47.2 | 90.9 | 46.5 | 104 | 85.9 | 115.8 | 53.3 | 134.1 | 92.9 | 55.2 | 53.5 | 38.6 | 37.9 | 78 | 66.1 | 100.8 | 69.6 | 35.9 | [6 empty] | 35.9 | 105.9 | -0.91 | 1.07 | 1.52 | -1 | -0.1935 | 1.985 | 165 | 151.6 | -1.17 | 1.4 | 2768 | 892.6 | 0.5 | 0.5
2018-05-04 15:52 | 2539 | 170.6 | 177.7 | 82.4 | 75.1 | 69.8 | 163.8 | 167.3 | 110.5 | 57.3 | 51.1 | 145 | 16.8 | 156.4 | 135.2 | 73 | 45.1 | 57.6 | 35.5 | 145.7 | 138.9 | 75.5 | 50 | 63.3 | 45.8 | 152.6 | 134.2 | 69.8 | 41.4 | 60.2 | 37 |  |  |  |  | 58.2 | 28.9 | 30 | 154.1 | 123 | 47.2 | 90.9 | 46.5 | 103.9 | 85.9 | 115.7 | 53.3 | 134 | 92.8 | 55.2 | 53.5 | 38.6 | 37.9 | 78 | 66.1 | 100.8 | 69.6 | 35.9 | [6 empty] | 35.9 | 105.7 | -0.9 | 1.05 | 1.53 | -1 | -0.0636 | 1.9846 | 164.9 | 151.5 | -1.16 | 1.39 | 2769 | 892.6 | 0.5 | 0.5
2018-05-04 15:52 | 2540 | 170.6 | 177.6 | 82.3 | 75 | 69.9 | 163.7 | 167.2 | 110.5 | 57.3 | 51.1 | 144.9 | 16.8 | 156.3 | 135.2 | 72.9 | 44.9 | 57.6 | 35.6 | 145.6 | 138.7 | 75.5 | 49.7 | 63.3 | 46 | 152.5 | 134.2 | 69.8 | 41.4 | 60.2 | 36.7 |  |  |  |  | 58.2 | 28.9 | 30 | 154.1 | 123 | 47.2 | 90.8 | 46.5 | 103.9 | 85.9 | 115.7 | 53.3 | 134 | 92.8 | 55.2 | 53.5 | 38.6 | 37.9 | 78 | 66.1 | 100.7 | 69.6 | 35.9 | [6 empty] | 35.9 | 105.6 | -0.89 | 1.11 | 1.53 | -1 | -0.1502 | 1.9847 | 164.8 | 151.5 | -1.16 | 1.43 | 2770 | 892.7 | 0.5 | 0.5
2018-05-04 15:52 | 2541 | 170.5 | 177.4 | 82.1 | 75.1 | 69.9 | 163.6 | 167.1 | 110.5 | 57.3 | 51 | 144.8 | 16.8 | 156.2 | 135 | 72.9 | 44.8 | 57.6 | 35.6 | 145.6 | 138.8 | 75.4 | 49.8 | 63.3 | 46 | 152.4 | 134 | 69.8 | 41.4 | 60.2 | 36.5 |  |  |  |  | 58.2 | 28.9 | 30 | 154 | 123 | 47.1 | 90.8 | 46.5 | 103.8 | 85.9 | 115.7 | 53.3 | 133.9 | 92.8 | 55.2 | 53.5 | 38.6 | 37.9 | 78 | 66.1 | 100.7 | 69.5 | 35.9 | [6 empty] | 35.9 | 105.6 | -0.88 | 1.1 | 1.53 | -1 | -0.1827 | 1.9846 | 164.7 | 151.4 | -1.15 | 1.42 | 2771 | 892.7 | 0.5 | 0.5
2018-05-04 15:52 | 2542 | 170.4 | 177.4 | 82 | 75.1 | 69.7 | 163.6 | 167.1 | 110.4 | 57.3 | 50.9 | 144.8 | 16.8 | 156.1 | 134.9 | 72.8 | 44.6 | 57.6 | 35.8 | 145.5 | 138.9 | 75.4 | 49.7 | 63.2 | 46.4 | 152.4 | 133.8 | 69.7 | 41.3 | 60.1 | 36.4 |  |  |  |  | 58.2 | 28.9 | 30 | 153.9 | 122.9 | 47.1 | 90.8 | 46.5 | 103.8 | 85.8 | 115.6 | 53.2 | 133.9 | 92.7 | 55.2 | 53.5 | 38.6 | 37.9 | 78 | 66.1 | 100.7 | 69.5 | 35.9 | [6 empty] | 36 | 105.8 | -0.88 | 1.1 | 1.5 | -1 | -0.1285 | 1.9846 | 164.6 | 151.3 | -1.15 | 1.42 | 2772 | 892.8 | 0.5 | 0.5
2018-05-04 15:52 | 2543 | 170.3 | 177.4 | 82 | 75.1 | 69.7 | 163.5 | 167 | 110.2 | 57.2 | 50.9 | 144.7 | 16.8 | 156 | 134.9 | 72.8 | 44.8 | 57.5 | 35.9 | 145.4 | 138.8 | 75.4 | 49.7 | 63.2 | 46.9 | 152.3 | 133.7 | 69.7 | 41.3 | 60.1 | 36.4 |  |  |  |  | 58.2 | 28.9 | 30 | 153.9 | 122.9 | 47.1 | 90.7 | 46.5 | 103.7 | 85.8 | 115.6 | 53.2 | 133.8 | 92.7 | 55.2 | 53.5 | 38.6 | 37.9 | 78 | 66.1 | 100.6 | 69.5 | 36 | [6 empty] | 36.1 | 106.1 | -0.84 | 1.09 | 1.51 | -1 | -0.3053 | 1.9844 | 164.6 | 151.2 | -1.13 | 1.42 | 2773 | 892.9 | 0.5 | 0.5
2018-05-04 15:52 | 2544 | 170.2 | 177.3 | 81.9 | 75.1 | 69.8 | 163.4 | 166.9 | 110 | 57.1 | 51 | 144.6 | 16.8 | 156 | 135 | 72.7 | 44.7 | 57.5 | 35.8 | 145.3 | 138.6 | 75.3 | 49.4 | 63.2 | 46.9 | 152.2 | 133.7 | 69.7 | 41.4 | 60.1 | 36.5 |  |  |  |  | 58.2 | 28.9 | 30 | 153.8 | 122.9 | 47.1 | 90.7 | 46.5 | 103.7 | 85.8 | 115.5 | 53.2 | 133.8 | 92.7 | 55.2 | 53.5 | 38.6 | 37.9 | 78 | 66.1 | 100.6 | 69.5 | 36 | [6 empty] | 36.1 | 106.6 | -0.87 | 1.11 | 1.5 | -1 | -0.1069 | 1.9848 | 164.5 | 151.2 | -1.14 | 1.43 | 2774 | 892.9 | 0.5 | 0.5
2018-05-04 15:52 | 2545 | 170.2 | 177.3 | 82 | 75 | 69.9 | 163.3 | 166.9 | 110 | 57 | 51 | 144.5 | 16.8 | 155.9 | 135 | 72.7 | 44.5 | 57.5 | 35.8 | 145.3 | 138.5 | 75.3 | 49.4 | 63.1 | 47.3 | 152.1 | 133.7 | 69.6 | 41.3 | 60 | 36.6 |  |  |  |  | 58.2 | 28.9 | 30 | 153.8 | 122.8 | 47.1 | 90.7 | 46.5 | 103.7 | 85.8 | 115.5 | 53.2 | 133.8 | 92.7 | 55.2 | 53.4 | 38.6 | 37.9 | 78 | 66.1 | 100.6 | 69.5 | 36 | [6 empty] | 36.1 | 107 | -0.83 | 1.13 | 1.52 | -1 | -0.2007 | 1.9847 | 164.4 | 151.1 | -1.12 | 1.44 | 2775 | 893 | 0.5 | 0.5
2018-05-04 15:52 | 2546 | 170.2 | 177.2 | 82.1 | 75 | 69.8 | 163.3 | 166.8 | 110.1 | 57 | 51.1 | 144.5 | 16.8 | 155.8 | 134.9 | 72.6 | 44.7 | 57.5 | 35.8 | 145.2 | 138.4 | 75.2 | 49.6 | 63.1 | 48.4 | 152.1 | 133.7 | 69.6 | 41.4 | 60 | 36.7 |  |  |  |  | 58.1 | 28.9 | 30 | 153.7 | 122.8 | 47.1 | 90.6 | 46.5 | 103.6 | 85.8 | 115.5 | 53.2 | 133.7 | 92.6 | 55.2 | 53.4 | 38.6 | 37.9 | 78 | 66.1 | 100.6 | 69.5 | 36.1 | [6 empty] | 36 | 106.9 | -0.86 | 1.16 | 1.5 | -1 | -0.2151 | 1.9847 | 164.4 | 151 | -1.13 | 1.46 | 2776 | 893 | 0.5 | 0.5
2018-05-04 15:52 | 2547 | 170.1 | 177.2 | 82.2 | 75 | 69.9 | 163.2 | 166.7 | 110.2 | 57 | 51.1 | 144.4 | 16.8 | 155.7 | 134.7 | 72.6 | 44.7 | 57.4 | 35.6 | 145.1 | 138.5 | 75.2 | 49.7 | 63.1 | 48.8 | 152 | 133.6 | 69.6 | 41.4 | 60 | 36.7 |  |  |  |  | 58.1 | 28.9 | 30 | 153.6 | 122.8 | 47.1 | 90.6 | 46.5 | 103.6 | 85.7 | 115.4 | 53.2 | 133.6 | 92.6 | 55.2 | 53.4 | 38.6 | 37.9 | 78 | 66.1 | 100.6 | 69.4 | 36.1 | [6 empty] | 36 | 106.7 | -0.86 | 1.13 | 1.54 | -1 | -0.1935 | 1.9847 | 164.3 | 151 | -1.14 | 1.44 | 2777 | 893.1 | 0.5 | 0.5
2018-05-04 15:52 | 2548 | 170 | 177.1 | 82.2 | 75 | 70 | 163.2 | 166.6 | 110.3 | 56.9 | 51 | 144.3 | 16.8 | 155.6 | 134.6 | 72.6 | 44.7 | 57.4 | 35.6 | 145 | 138.5 | 75.2 | 49.6 | 63 | 49.1 | 152 | 133.5 | 69.6 | 41.4 | 60 | 36.7 |  |  |  |  | 58.1 | 28.9 | 30 | 153.6 | 122.7 | 47.1 | 90.6 | 46.5 | 103.5 | 85.7 | 115.4 | 53.2 | 133.6 | 92.6 | 55.2 | 53.4 | 38.6 | 37.9 | 78 | 66.1 | 100.5 | 69.4 | 36.1 | [6 empty] | 36 | 106.8 | -0.84 | 1.18 | 1.52 | -1 | -0.1862 | 1.9846 | 164.2 | 150.9 | -1.13 | 1.47 | 2778 | 893.2 | 0.5 | 0.5
2018-05-04 15:52 | 2549 | 169.9 | 177 | 82.1 | 75 | 70 | 163.1 | 166.5 | 110.3 | 56.9 | 51.1 | 144.2 | 16.8 | 155.6 | 134.6 | 72.6 | 44.7 | 57.4 | 35.8 | 145 | 138.3 | 75.1 | 49.7 | 63 | 49.4 | 151.9 | 133.5 | 69.5 | 41.3 | 60 | 36.7 |  |  |  |  | 58.1 | 28.9 | 30 | 153.5 | 122.7 | 47.1 | 90.5 | 46.5 | 103.5 | 85.7 | 115.3 | 53.1 | 133.5 | 92.5 | 55.2 | 53.4 | 38.6 | 37.9 | 78 | 66 | 100.5 | 69.4 | 36.1 | [6 empty] | 36.1 | 107.1 | -0.91 | 1.13 | 1.52 | -1 | -0.2692 | 1.9848 | 164.1 | 150.8 | -1.17 | 1.45 | 2779 | 893.2 | 0.5 | 0.5
2018-05-04 15:52 | 2550 | 169.8 | 177 | 82.1 | 74.9 | 70.1 | 163 | 166.4 | 110.3 | 56.8 | 51.2 | 144.1 | 16.8 | 155.5 | 134.6 | 72.5 | 44.7 | 57.4 | 36.2 | 144.9 | 138.4 | 75.1 | 49.5 | 63 | 49.1 | 151.8 | 133.4 | 69.5 | 41.4 | 60 | 36.7 |  |  |  |  | 58.1 | 28.9 | 30 | 153.4 | 122.7 | 47.1 | 90.5 | 46.5 | 103.4 | 85.7 | 115.3 | 53.1 | 133.5 | 92.5 | 55.2 | 53.4 | 38.6 | 37.9 | 78 | 66 | 100.5 | 69.4 | 36.2 | [6 empty] | 36 | 107.2 | -0.9 | 1.16 | 1.53 | -1 | -0.1105 | 1.985 | 164.1 | 150.7 | -1.16 | 1.46 | 2780 | 893.3 | 0.5 | 0.5
2018-05-04 15:52 | 2551 | 169.7 | 177 | 82 | 74.8 | 70.1 | 162.9 | 166.4 | 110.3 | 56.7 | 51.2 | 144 | 16.8 | 155.4 | 134.4 | 72.5 | 44.6 | 57.4 | 36.2 | 144.8 | 138.3 | 75.1 | 49 | 63 | 48.4 | 151.7 | 133.3 | 69.5 | 41.4 | 59.9 | 36.7 |  |  |  |  | 58.1 | 28.9 | 30 | 153.4 | 122.6 | 47.1 | 90.4 | 46.5 | 103.4 | 85.6 | 115.2 | 53.1 | 133.4 | 92.5 | 55.2 | 53.4 | 38.6 | 37.9 | 78 | 66 | 100.4 | 69.4 | 36.2 | [6 empty] | 35.9 | 107.2 | -0.86 | 1.18 | 1.53 | -1 | -0.1898 | 1.9845 | 164 | 150.6 | -1.14 | 1.48 | 2781 | 893.3 | 0.5 | 0.5
2018-05-04 15:52 | 2552 | 169.6 | 177 | 82 | 74.7 | 70.2 | 162.8 | 166.3 | 110.1 | 56.6 | 51.2 | 144 | 16.8 | 155.3 | 134.3 | 72.5 | 44.7 | 57.3 | 36.1 | 144.7 | 138.3 | 75.1 | 49.1 | 62.9 | 48 | 151.7 | 133.2 | 69.4 | 41.5 | 59.9 | 36.8 |  |  |  |  | 58.1 | 28.9 | 30 | 153.3 | 122.6 | 47.1 | 90.4 | 46.5 | 103.3 | 85.6 | 115.2 | 53.1 | 133.4 | 92.4 | 55.2 | 53.4 | 38.6 | 37.9 | 78 | 66 | 100.4 | 69.4 | 36.2 | [6 empty] | 35.9 | 107.3 | -0.92 | 1.16 | 1.5 | -1 | -0.2548 | 1.9849 | 163.9 | 150.6 | -1.18 | 1.47 | 2782 | 893.4 | 0.5 | 0.5
2018-05-04 15:52 | 2553 | 169.5 | 176.9 | 81.9 | 74.6 | 70.2 | 162.7 | 166.2 | 110 | 56.6 | 51.2 | 143.9 | 16.8 | 155.2 | 134.1 | 72.4 | 44.7 | 57.3 | 36.1 | 144.7 | 138.2 | 75 | 49.7 | 62.9 | 47.8 | 151.6 | 133.1 | 69.4 | 41.9 | 59.9 | 36.8 |  |  |  |  | 58.1 | 28.9 | 30 | 153.2 | 122.6 | 47.1 | 90.4 | 46.5 | 103.3 | 85.6 | 115.2 | 53.1 | 133.4 | 92.4 | 55.2 | 53.4 | 38.6 | 37.9 | 77.9 | 66 | 100.4 | 69.3 | 36.3 | [6 empty] | 35.8 | 107.4 | -0.87 | 1.15 | 1.53 | -1 | -0.1249 | 1.9847 | 163.9 | 150.5 | -1.14 | 1.46 | 2783 | 893.4 | 0.5 | 0.5
2018-05-04 15:52 | 2554 | 169.4 | 176.9 | 82 | 74.5 | 70.3 | 162.7 | 166.1 | 109.8 | 56.5 | 51.2 | 143.8 | 16.8 | 155.1 | 134.1 | 72.4 | 44.7 | 57.3 | 36 | 144.6 | 138 | 75 | 49.9 | 62.9 | 48.1 | 151.5 | 133 | 69.3 | 41.6 | 59.9 | 36.8 |  |  |  |  | 58.1 | 28.9 | 30 | 153.2 | 122.5 | 47.1 | 90.3 | 46.5 | 103.2 | 85.6 | 115.1 | 53.1 | 133.3 | 92.4 | 55.2 | 53.4 | 38.6 | 37.9 | 77.9 | 66 | 100.3 | 69.3 | 36.3 | [6 empty] | 35.8 | 107.6 | -0.89 | 1.11 | 1.51 | -1 | -0.1141 | 1.9847 | 163.8 | 150.4 | -1.16 | 1.43 | 2784 | 893.5 | 0.5 | 0.5
2018-05-04 15:52 | 2555 | 169.4 | 176.8 | 82 | 74.5 | 70.3 | 162.7 | 166 | 109.7 | 56.5 | 51.2 | 143.7 | 16.8 | 155.1 | 134.1 | 72.4 | 45 | 57.3 | 36.1 | 144.5 | 137.9 | 74.9 | 49.8 | 62.8 | 48.9 | 151.5 | 132.9 | 69.3 | 41.5 | 59.8 | 36.7 |  |  |  |  | 58.1 | 28.9 | 30 | 153.1 | 122.5 | 47.1 | 90.3 | 46.5 | 103.2 | 85.5 | 115.1 | 53.1 | 133.3 | 92.3 | 55.2 | 53.4 | 38.6 | 37.9 | 77.9 | 66 | 100.3 | 69.3 | 36.3 | [6 empty] | 35.9 | 107.7 | -0.89 | 1.06 | 1.53 | -1 | -0.2295 | 1.9848 | 163.7 | 150.3 | -1.16 | 1.4 | 2785 | 893.6 | 0.5 | 0.5
2018-05-04 15:52 | 2556 | 169.3 | 176.8 | 82 | 74.5 | 70.3 | 162.6 | 165.9 | 109.3 | 56.5 | 51.2 | 143.7 | 16.8 | 155 | 134.1 | 72.4 | 45.2 | 57.3 | 36 | 144.5 | 137.8 | 74.9 | 49.7 | 62.8 | 48.6 | 151.4 | 132.9 | 69.3 | 41.4 | 59.8 | 36.7 |  |  |  |  | 58.1 | 28.9 | 30 | 153 | 122.5 | 47.1 | 90.3 | 46.5 | 103.2 | 85.5 | 115 | 53.1 | 133.2 | 92.3 | 55.2 | 53.4 | 38.6 | 37.9 | 77.9 | 66 | 100.3 | 69.3 | 36.2 | [6 empty] | 36 | 107.9 | -0.89 | 1.09 | 1.51 | -1 | -0.1646 | 1.985 | 163.6 | 150.3 | -1.16 | 1.42 | 2786 | 893.6 | 0.5 | 0.5
2018-05-04 15:52 | 2557 | 169.2 | 176.7 | 81.8 | 74.6 | 70.2 | 162.5 | 165.8 | 109 | 56.4 | 51.2 | 143.6 | 16.8 | 154.9 | 134 | 72.3 | 45.3 | 57.2 | 36.1 | 144.4 | 137.7 | 74.8 | 49.7 | 62.8 | 48.2 | 151.3 | 133 | 69.3 | 41.3 | 59.8 | 36.7 |  |  |  |  | 58.1 | 28.9 | 30 | 153 | 122.4 | 47.1 | 90.2 | 46.5 | 103.1 | 85.5 | 115 | 53 | 133.2 | 92.3 | 55.2 | 53.4 | 38.6 | 37.9 | 77.9 | 66 | 100.3 | 69.3 | 36.2 | [6 empty] | 36 | 108.2 | -0.9 | 1.07 | 1.49 | -1 | -0.2151 | 1.9848 | 163.6 | 150.2 | -1.16 | 1.41 | 2787 | 893.7 | 0.5 | 0.5
2018-05-04 15:52 | 2558 | 169.1 | 176.5 | 81.8 | 74.6 | 70.3 | 162.5 | 165.8 | 108.9 | 56.4 | 51.2 | 143.5 | 16.9 | 154.8 | 133.9 | 72.3 | 45.4 | 57.2 | 36.1 | 144.3 | 137.7 | 74.8 | 49.5 | 62.8 | 47.8 | 151.2 | 132.9 | 69.2 | 41.3 | 59.8 | 36.7 |  |  |  |  | 58.1 | 28.9 | 30 | 152.9 | 122.4 | 47.1 | 90.2 | 46.5 | 103.1 | 85.5 | 114.9 | 53 | 133.1 | 92.2 | 55.2 | 53.3 | 38.6 | 37.9 | 77.9 | 66 | 100.2 | 69.3 | 36.1 | [6 empty] | 36 | 108 | -0.88 | 1.13 | 1.51 | -1 | -0.2259 | 1.9846 | 163.5 | 150.1 | -1.15 | 1.45 | 2788 | 893.7 | 0.5 | 0.5
2018-05-04 15:52 | 2559 | 169 | 176.4 | 81.8 | 74.6 | 70.2 | 162.4 | 165.7 | 108.9 | 56.4 | 51.1 | 143.4 | 16.9 | 154.8 | 133.9 | 72.3 | 45.2 | 57.2 | 36.2 | 144.2 | 137.6 | 74.8 | 50 | 62.8 | 48 | 151.2 | 132.9 | 69.2 | 41.3 | 59.7 | 36.8 |  |  |  |  | 58.1 | 28.9 | 30 | 152.8 | 122.4 | 47.1 | 90.2 | 46.5 | 103 | 85.5 | 114.9 | 53 | 133.1 | 92.2 | 55.2 | 53.3 | 38.6 | 37.9 | 77.9 | 66 | 100.2 | 69.3 | 36.1 | [6 empty] | 36 | 107.4 | -0.88 | 1.09 | 1.48 | -1 | -0.2043 | 1.9849 | 163.4 | 150.1 | -1.15 | 1.42 | 2789 | 893.8 | 0.5 | 0.5
2018-05-04 15:52 | 2560 | 168.9 | 176.3 | 81.8 | 74.4 | 70.3 | 162.3 | 165.5 | 108.9 | 56.5 | 51.1 | 143.4 | 16.9 | 154.7 | 133.9 | 72.2 | 45.1 | 57.2 | 36.2 | 144.2 | 137.5 | 74.7 | 50.1 | 62.7 | 48.7 | 151.1 | 132.9 | 69.2 | 41 | 59.7 | 36.8 |  |  |  |  | 58.1 | 28.9 | 30 | 152.8 | 122.3 | 47.1 | 90.1 | 46.5 | 103 | 85.4 | 114.9 | 53 | 133 | 92.2 | 55.2 | 53.3 | 38.6 | 37.9 | 77.9 | 66 | 100.2 | 69.2 | 36.1 | [6 empty] | 35.9 | 107.1 | -0.89 | 1.12 | 1.49 | -1 | -0.1213 | 1.9846 | 163.3 | 150 | -1.16 | 1.44 | 2790 | 893.9 | 0.5 | 0.5
2018-05-04 15:52 | 2561 | 168.9 | 176.3 | 81.7 | 74.4 | 70.3 | 162.2 | 165.5 | 109 | 56.4 | 51.1 | 143.3 | 16.9 | 154.6 | 133.8 | 72.2 | 45.1 | 57.2 | 36.5 | 144.1 | 137.4 | 74.7 | 49.8 | 62.7 | 49.3 | 151 | 132.8 | 69.1 | 40.9 | 59.7 | 36.8 |  |  |  |  | 58.1 | 28.9 | 30 | 152.7 | 122.3 | 47.1 | 90.1 | 46.5 | 103 | 85.4 | 114.8 | 53 | 133 | 92.1 | 55.1 | 53.3 | 38.6 | 37.9 | 77.9 | 65.9 | 100.2 | 69.2 | 36.2 | [6 empty] | 35.9 | 106.9 | -0.87 | 1.04 | 1.49 | -1 | -0.1898 | 1.9846 | 163.2 | 149.9 | -1.14 | 1.38 | 2791 | 893.9 | 0.5 | 0.5
2018-05-04 15:52 | 2562 | 168.8 | 176.3 | 81.6 | 74.3 | 70.4 | 162 | 165.4 | 108.9 | 56.4 | 51.1 | 143.3 | 16.9 | 154.6 | 133.6 | 72.2 | 45 | 57.1 | 36.6 | 144 | 137.4 | 74.6 | 49.6 | 62.7 | 49 | 150.9 | 132.5 | 69.1 | 40.9 | 59.7 | 37 |  |  |  |  | 58.1 | 28.9 | 30 | 152.6 | 122.3 | 47.1 | 90.1 | 46.5 | 102.9 | 85.4 | 114.8 | 53 | 132.9 | 92.1 | 55.1 | 53.3 | 38.6 | 37.9 | 77.9 | 65.9 | 100.1 | 69.2 | 36.2 | [6 empty] | 35.8 | 106.6 | -0.89 | 1.02 | 1.51 | -1 | -0.2944 | 1.9849 | 163.1 | 149.8 | -1.15 | 1.37 | 2792 | 894 | 0.5 | 0.5
2018-05-04 15:52 | 2563 | 168.7 | 176.2 | 81.5 | 74.4 | 70.5 | 162 | 165.4 | 108.9 | 56.4 | 51.1 | 143.2 | 16.9 | 154.5 | 133.5 | 72.2 | 44.7 | 57.1 | 37.3 | 143.9 | 137.4 | 74.6 | 49.3 | 62.6 | 47.6 | 150.9 | 132.4 | 69 | 40.7 | 59.7 | 37.1 |  |  |  |  | 58.1 | 28.9 | 30 | 152.6 | 122.2 | 47.1 | 90 | 46.5 | 102.9 | 85.4 | 114.7 | 53 | 132.9 | 92.1 | 55.1 | 53.3 | 38.6 | 37.9 | 77.9 | 65.9 | 100.1 | 69.2 | 36.2 | [6 empty] | 35.8 | 106.4 | -0.84 | 1.11 | 1.53 | -1 | -0.0527 | 1.9848 | 163.1 | 149.8 | -1.13 | 1.43 | 2793 | 894 | 0.5 | 0.5
2018-05-04 15:52 | 2564 | 168.6 | 176.1 | 81.5 | 74.4 | 70.6 | 161.9 | 165.3 | 108.9 | 56.5 | 51.1 | 143.1 | 16.9 | 154.4 | 133.4 | 72.1 | 44.8 | 57.1 | 37 | 143.9 | 137.2 | 74.6 | 48.8 | 62.6 | 47.4 | 150.8 | 132.4 | 69 | 40.7 | 59.7 | 37.2 |  |  |  |  | 58.1 | 28.9 | 30 | 152.5 | 122.2 | 47.1 | 90 | 46.5 | 102.8 | 85.4 | 114.7 | 53 | 132.8 | 92.1 | 55.1 | 53.4 | 38.6 | 37.9 | 77.9 | 65.9 | 100.1 | 69.2 | 36.2 | [6 empty] | 35.8 | 106.4 | -0.87 | 1.08 | 1.52 | -1 | -0.2728 | 1.9847 | 163 | 149.7 | -1.14 | 1.41 | 2794 | 894.1 | 0.5 | 0.5
2018-05-04 15:52 | 2565 | 168.5 | 176 | 81.5 | 74.4 | 70.7 | 161.9 | 165.3 | 108.9 | 56.4 | 51.1 | 143 | 16.9 | 154.3 | 133.4 | 72.1 | 45 | 57.1 | 36.5 | 143.8 | 136.8 | 74.5 | 48.4 | 62.5 | 47.6 | 150.7 | 132.3 | 68.9 | 40.7 | 59.7 | 37.1 |  |  |  |  | 58 | 28.9 | 30 | 152.4 | 122.1 | 47.1 | 90 | 46.5 | 102.8 | 85.3 | 114.7 | 53 | 132.8 | 92 | 55.1 | 53.3 | 38.6 | 37.9 | 77.9 | 65.9 | 100.1 | 69.2 | 36.2 | [6 empty] | 35.7 | 106.4 | -0.84 | 1.08 | 1.51 | -1 | -0.1826 | 1.985 | 162.9 | 149.6 | -1.12 | 1.41 | 2795 | 894.2 | 0.5 | 0.5
2018-05-04 15:52 | 2566 | 168.5 | 175.9 | 81.5 | 74.4 | 70.8 | 161.8 | 165.2 | 108.9 | 56.4 | 51 | 143 | 16.9 | 154.2 | 133.4 | 72 | 45.1 | 57 | 36.6 | 143.7 | 136.7 | 74.4 | 48.5 | 62.5 | 47.4 | 150.6 | 132.3 | 68.9 | 40.8 | 59.6 | 36.7 |  |  |  |  | 58 | 28.9 | 30 | 152.4 | 122.1 | 47.1 | 89.9 | 46.5 | 102.7 | 85.3 | 114.6 | 53 | 132.7 | 92 | 55.1 | 53.3 | 38.6 | 37.9 | 77.9 | 65.9 | 100 | 69.1 | 36.3 | [6 empty] | 35.6 | 106.6 | -0.83 | 1.07 | 1.48 | -1 | -0.2331 | 1.9846 | 162.9 | 149.5 | -1.11 | 1.41 | 2796 | 894.2 | 0.5 | 0.5
2018-05-04 15:52 | 2567 | 168.4 | 175.8 | 81.4 | 74.3 | 70.7 | 161.8 | 165.2 | 108.9 | 56.3 | 51 | 142.9 | 16.9 | 154.1 | 133.3 | 72 | 44.9 | 57 | 36.7 | 143.6 | 136.6 | 74.4 | 48.9 | 62.5 | 48.7 | 150.5 | 132.1 | 68.9 | 40.8 | 59.6 | 36.6 |  |  |  |  | 58.1 | 28.9 | 30.1 | 152.3 | 122.1 | 47.1 | 89.9 | 46.5 | 102.7 | 85.3 | 114.6 | 53 | 132.7 | 92 | 55.1 | 53.3 | 38.6 | 37.9 | 77.9 | 65.9 | 100 | 69.1 | 36.2 | [6 empty] | 35.6 | 106.9 | -0.79 | 1.15 | 1.51 | -1 | -0.1032 | 1.9845 | 162.8 | 149.4 | -1.09 | 1.45 | 2797 | 894.3 | 0.5 | 0.5
2018-05-04 15:52 | 2568 | 168.3 | 175.7 | 81.4 | 74.3 | 70.8 | 161.7 | 165.1 | 108.8 | 56.2 | 51 | 142.8 | 16.9 | 154.1 | 133.1 | 71.9 | 44.8 | 57 | 36.7 | 143.6 | 136.6 | 74.4 | 49.4 | 62.5 | 49.7 | 150.4 | 132 | 68.8 | 40.8 | 59.6 | 36.6 |  |  |  |  | 58.1 | 28.9 | 30 | 152.3 | 122 | 47.1 | 89.9 | 46.5 | 102.6 | 85.3 | 114.5 | 52.9 | 132.6 | 91.9 | 55.1 | 53.3 | 38.6 | 37.9 | 77.9 | 65.9 | 100 | 69.1 | 36.2 | [6 empty] | 35.6 | 107.2 | -0.82 | 1.12 | 1.49 | -1 | -0.096 | 1.9849 | 162.7 | 149.4 | -1.11 | 1.44 | 2798 | 894.3 | 0.5 | 0.5
2018-05-04 15:52 | 2569 | 168.2 | 175.7 | 81.3 | 74.3 | 70.8 | 161.6 | 165.1 | 108.5 | 56.1 | 50.9 | 142.7 | 16.9 | 154 | 133 | 71.9 | 45 | 57 | 36.6 | 143.5 | 136.6 | 74.3 | 49.6 | 62.4 | 50.1 | 150.4 | 132 | 68.8 | 40.7 | 59.6 | 36.6 |  |  |  |  | 58.1 | 28.9 | 30.1 | 152.2 | 122 | 47.1 | 89.8 | 46.5 | 102.6 | 85.3 | 114.5 | 52.9 | 132.6 | 91.9 | 55.1 | 53.3 | 38.6 | 37.9 | 77.9 | 65.9 | 99.9 | 69.1 | 36.2 | [6 empty] | 35.5 | 107.4 | -0.85 | 1.08 | 1.51 | -1 | -0.1537 | 1.9847 | 162.7 | 149.3 | -1.13 | 1.41 | 2799 | 894.4 | 0.5 | 0.5
2018-05-04 15:52 | 2570 | 168.1 | 175.6 | 81.2 | 74.3 | 70.8 | 161.5 | 165 | 108.5 | 56 | 50.9 | 142.6 | 16.9 | 153.9 | 132.9 | 71.9 | 45.3 | 56.9 | 36.5 | 143.4 | 136.7 | 74.2 | 49.3 | 62.4 | 50.3 | 150.3 | 132 | 68.8 | 40.7 | 59.5 | 36.6 |  |  |  |  | 58.1 | 28.9 | 30.1 | 152.1 | 122 | 47.1 | 89.8 | 46.5 | 102.6 | 85.2 | 114.5 | 52.9 | 132.5 | 91.9 | 55.1 | 53.4 | 38.6 | 37.9 | 77.9 | 65.9 | 99.9 | 69.1 | 36.2 | [6 empty] | 35.4 | 107.5 | -0.88 | 1.09 | 1.54 | -1 | -0.1249 | 1.9849 | 162.6 | 149.2 | -1.15 | 1.42 | 2800 | 894.4 | 0.5 | 0.5
2018-05-04 15:52 | 2571 | 168 | 175.5 | 81.1 | 74.3 | 70.9 | 161.4 | 165 | 108.4 | 55.9 | 50.9 | 142.6 | 16.9 | 153.8 | 132.9 | 71.9 | 45.3 | 56.9 | 36.5 | 143.3 | 136.7 | 74.2 | 49 | 62.4 | 50.6 | 150.2 | 132 | 68.7 | 40.6 | 59.5 | 37 |  |  |  |  | 58.1 | 28.9 | 30.1 | 152.1 | 121.9 | 47.1 | 89.8 | 46.5 | 102.5 | 85.2 | 114.4 | 52.9 | 132.5 | 91.8 | 55.1 | 53.3 | 38.6 | 37.9 | 77.9 | 65.9 | 99.9 | 69.1 | 36.2 | [6 empty] | 35.3 | 107.5 | -0.93 | 1.1 | 1.5 | -1 | -0.1249 | 1.9845 | 162.5 | 149.1 | -1.18 | 1.43 | 2801 | 894.5 | 0.5 | 0.5
2018-05-04 15:52 | 2572 | 168 | 175.4 | 81.1 | 74.3 | 71.1 | 161.3 | 164.9 | 108.3 | 55.8 | 50.9 | 142.5 | 16.9 | 153.7 | 132.9 | 71.8 | 45.1 | 56.9 | 36.4 | 143.3 | 136.6 | 74.1 | 49.2 | 62.4 | 50.9 | 150.1 | 131.9 | 68.7 | 40.5 | 59.5 | 36.9 |  |  |  |  | 58.1 | 28.9 | 30.1 | 152 | 121.9 | 47.1 | 89.7 | 46.4 | 102.5 | 85.2 | 114.4 | 52.9 | 132.4 | 91.8 | 55.1 | 53.3 | 38.6 | 38 | 77.9 | 65.8 | 99.8 | 69 | 36.2 | [6 empty] | 35.1 | 107.4 | -0.92 | 1.13 | 1.52 | -1 | -0.2367 | 1.9848 | 162.4 | 149 | -1.18 | 1.44 | 2802 | 894.6 | 0.5 | 0.5
2018-05-04 15:52 | 2573 | 167.9 | 175.3 | 81 | 74.2 | 71.1 | 161.2 | 164.8 | 108.3 | 55.8 | 50.9 | 142.4 | 16.9 | 153.7 | 132.9 | 71.8 | 44.9 | 56.8 | 36.4 | 143.2 | 136.5 | 74.1 | 48.9 | 62.4 | 51.5 | 150 | 131.8 | 68.7 | 40.4 | 59.5 | 36.7 |  |  |  |  | 58.1 | 28.9 | 30.1 | 151.9 | 121.9 | 47.1 | 89.7 | 46.4 | 102.4 | 85.2 | 114.3 | 52.9 | 132.4 | 91.8 | 55.1 | 53.3 | 38.6 | 38 | 77.8 | 65.8 | 99.8 | 69 | 36.2 | [6 empty] | 34.7 | 107.4 | -0.93 | 1.08 | 1.49 | -1 | -0.1754 | 1.9844 | 162.3 | 149 | -1.18 | 1.41 | 2803 | 894.6 | 0.5 | 0.5
2018-05-04 15:52 | 2574 | 167.8 | 175.2 | 80.9 | 74.3 | 71.1 | 161.1 | 164.7 | 108.1 | 55.8 | 50.8 | 142.3 | 16.9 | 153.6 | 132.7 | 71.8 | 45 | 56.8 | 36.7 | 143.1 | 136.6 | 74.1 | 49.2 | 62.4 | 51.4 | 150 | 131.8 | 68.6 | 40.5 | 59.5 | 36.9 |  |  |  |  | 58.1 | 28.9 | 30.1 | 151.9 | 121.8 | 47.1 | 89.7 | 46.4 | 102.4 | 85.1 | 114.3 | 52.9 | 132.4 | 91.7 | 55.1 | 53.3 | 38.6 | 38 | 77.8 | 65.8 | 99.8 | 69 | 36.3 | [6 empty] | 34.5 | 107.3 | -0.93 | 1.07 | 1.47 | -1 | -0.2187 | 1.9849 | 162.3 | 148.9 | -1.18 | 1.41 | 2804 | 894.7 | 0.5 | 0.5
2018-05-04 15:52 | 2575 | 167.8 | 175.2 | 80.9 | 74.3 | 71.1 | 161 | 164.6 | 108.1 | 55.9 | 50.8 | 142.2 | 16.9 | 153.5 | 132.6 | 71.7 | 45.2 | 56.8 | 36.7 | 143.1 | 136.8 | 74 | 49.2 | 62.4 | 50.5 | 149.9 | 131.8 | 68.6 | 40.5 | 59.4 | 37.2 |  |  |  |  | 58.1 | 28.9 | 30.1 | 151.8 | 121.8 | 47.1 | 89.6 | 46.4 | 102.4 | 85.1 | 114.3 | 52.9 | 132.3 | 91.7 | 55.1 | 53.3 | 38.6 | 38 | 77.8 | 65.8 | 99.8 | 69 | 36.3 | [6 empty] | 34.4 | 107.2 | -0.95 | 1.13 | 1.49 | -1 | -0.1429 | 1.9845 | 162.2 | 148.8 | -1.19 | 1.44 | 2805 | 894.7 | 0.5 | 0.5
2018-05-04 15:52 | 2576 | 167.7 | 175.2 | 80.9 | 74.3 | 71.1 | 161 | 164.6 | 108 | 55.8 | 50.8 | 142.2 | 17 | 153.4 | 132.6 | 71.7 | 45.2 | 56.7 | 36.6 | 143 | 136.5 | 74 | 48.8 | 62.3 | 49.6 | 149.8 | 131.8 | 68.6 | 40.5 | 59.4 | 37.1 |  |  |  |  | 58.1 | 28.9 | 30.1 | 151.7 | 121.8 | 47.1 | 89.6 | 46.4 | 102.3 | 85.1 | 114.2 | 52.9 | 132.3 | 91.7 | 55.1 | 53.3 | 38.6 | 38 | 77.8 | 65.8 | 99.7 | 69 | 36.3 | [6 empty] | 34.2 | 107.2 | -0.97 | 1.08 | 1.5 | -1 | -0.197 | 1.9843 | 162.1 | 148.7 | -1.2 | 1.41 | 2806 | 894.8 | 0.5 | 0.5
2018-05-04 15:52 | 2577 | 167.7 | 175.2 | 80.8 | 74.3 | 71.1 | 160.9 | 164.5 | 107.9 | 55.9 | 50.9 | 142.1 | 17 | 153.3 | 132.5 | 71.7 | 45.2 | 56.7 | 36.4 | 142.9 | 136.3 | 73.9 | 49 | 62.3 | 48.6 | 149.7 | 131.8 | 68.5 | 40.4 | 59.4 | 37.1 |  |  |  |  | 58.1 | 28.9 | 30.1 | 151.7 | 121.7 | 47.1 | 89.6 | 46.4 | 102.3 | 85.1 | 114.2 | 52.9 | 132.2 | 91.6 | 55.1 | 53.3 | 38.6 | 37.9 | 77.8 | 65.8 | 99.7 | 68.9 | 36.4 | [6 empty] | 34.3 | 107 | -0.95 | 1.07 | 1.5 | -1 | -0.2692 | 1.9849 | 162.1 | 148.7 | -1.19 | 1.4 | 2807 | 894.9 | 0.5 | 0.5
2018-05-04 15:52 | 2578 | 167.6 | 175.1 | 80.7 | 74.3 | 71 | 160.9 | 164.5 | 107.8 | 55.9 | 50.8 | 142 | 17 | 153.3 | 132.5 | 71.7 | 45.2 | 56.7 | 36.4 | 142.9 | 136.4 | 73.9 | 49.2 | 62.3 | 47.8 | 149.6 | 131.7 | 68.5 | 40.6 | 59.4 | 37.3 |  |  |  |  | 58.1 | 28.9 | 30.1 | 151.6 | 121.7 | 47.1 | 89.5 | 46.4 | 102.2 | 85.1 | 114.1 | 52.9 | 132.2 | 91.6 | 55 | 53.3 | 38.6 | 37.9 | 77.8 | 65.8 | 99.7 | 68.9 | 36.4 | [6 empty] | 34.3 | 106.8 | -0.95 | 1.1 | 1.5 | -1 | -0.1501 | 1.9848 | 162 | 148.6 | -1.19 | 1.42 | 2808 | 894.9 | 0.5 | 0.5
2018-05-04 15:52 | 2579 | 167.5 | 175 | 80.6 | 74.3 | 71 | 160.8 | 164.4 | 107.7 | 56 | 50.8 | 142 | 17 | 153.2 | 132.4 | 71.7 | 45.1 | 56.7 | 36.4 | 142.8 | 136.4 | 73.9 | 49 | 62.3 | 47.6 | 149.5 | 131.5 | 68.5 | 40.6 | 59.3 | 37.1 |  |  |  |  | 58 | 28.9 | 30.1 | 151.5 | 121.7 | 47 | 89.5 | 46.4 | 102.2 | 85 | 114.1 | 52.9 | 132.1 | 91.6 | 55 | 53.3 | 38.6 | 38 | 77.8 | 65.8 | 99.7 | 68.9 | 36.4 | [6 empty] | 34.2 | 106.8 | -0.93 | 1.15 | 1.48 | -1 | -0.0671 | 1.9843 | 161.9 | 148.5 | -1.18 | 1.46 | 2809 | 895 | 0.5 | 0.5
2018-05-04 15:52 | 2580 | 167.4 | 174.9 | 80.6 | 74.3 | 71 | 160.7 | 164.4 | 107.6 | 56 | 50.8 | 141.9 | 17 | 153.1 | 132.3 | 71.6 | 45.1 | 56.6 | 36.4 | 142.7 | 136.3 | 73.8 | 49 | 62.2 | 48.1 | 149.5 | 131.3 | 68.4 | 40.4 | 59.3 | 36.9 |  |  |  |  | 58 | 28.9 | 30.1 | 151.5 | 121.6 | 47 | 89.5 | 46.4 | 102.1 | 85 | 114 | 52.9 | 132.1 | 91.6 | 55 | 53.3 | 38.6 | 37.9 | 77.8 | 65.8 | 99.6 | 68.9 | 36.4 | [6 empty] | 34.1 | 107 | -0.93 | 1.12 | 1.48 | -1 | -0.179 | 1.9848 | 161.9 | 148.4 | -1.18 | 1.44 | 2810 | 895 | 0.5 | 0.5
2018-05-04 15:52 | 2581 | 167.3 | 174.8 | 80.5 | 74.3 | 71 | 160.7 | 164.2 | 107.6 | 55.9 | 50.8 | 141.8 | 17 | 153 | 132.2 | 71.6 | 45 | 56.6 | 36.8 | 142.6 | 136.1 | 73.8 | 49.1 | 62.2 | 48.8 | 149.4 | 131.2 | 68.4 | 40.4 | 59.3 | 37.4 |  |  |  |  | 58 | 28.9 | 30.1 | 151.4 | 121.6 | 47 | 89.4 | 46.4 | 102.1 | 85 | 114 | 52.9 | 132 | 91.5 | 55 | 53.3 | 38.6 | 37.9 | 77.8 | 65.8 | 99.6 | 68.9 | 36.4 | [6 empty] | 34 | 107.1 | -0.95 | 1.14 | 1.52 | -1 | -0.2114 | 1.9849 | 161.8 | 148.3 | -1.19 | 1.45 | 2811 | 895.1 | 0.5 | 0.5
2018-05-04 15:52 | 2582 | 167.2 | 174.7 | 80.5 | 74.3 | 71 | 160.6 | 164.1 | 107.5 | 56 | 50.8 | 141.7 | 17 | 152.9 | 132.1 | 71.6 | 44.8 | 56.6 | 37.1 | 142.6 | 135.9 | 73.7 | 49.3 | 62.2 | 49.3 | 149.3 | 131.2 | 68.4 | 40.4 | 59.3 | 37.5 |  |  |  |  | 58 | 28.9 | 30.1 | 151.4 | 121.6 | 47 | 89.4 | 46.4 | 102.1 | 85 | 114 | 52.9 | 132 | 91.5 | 55 | 53.3 | 38.6 | 37.9 | 77.8 | 65.8 | 99.6 | 68.9 | 36.4 | [6 empty] | 34 | 107.2 | -0.93 | 1.09 | 1.53 | -1 | -0.179 | 1.985 | 161.7 | 148.3 | -1.17 | 1.42 | 2812 | 895.1 | 0.5 | 0.5
2018-05-04 15:52 | 2583 | 167.2 | 174.6 | 80.6 | 74.3 | 71.1 | 160.5 | 164 | 107.6 | 56 | 50.8 | 141.7 | 17 | 152.9 | 132.1 | 71.6 | 44.7 | 56.5 | 37.4 | 142.5 | 135.7 | 73.7 | 49.3 | 62.2 | 49.8 | 149.3 | 131.2 | 68.3 | 40.4 | 59.3 | 37.3 |  |  |  |  | 58 | 28.9 | 30.1 | 151.3 | 121.5 | 47 | 89.4 | 46.4 | 102 | 84.9 | 113.9 | 52.9 | 131.9 | 91.5 | 55 | 53.3 | 38.6 | 37.9 | 77.8 | 65.7 | 99.5 | 68.8 | 36.4 | [6 empty] | 34.2 | 107.4 | -0.91 | 1.14 | 1.51 | -1 | -0.1537 | 1.9846 | 161.6 | 148.2 | -1.17 | 1.45 | 2813 | 895.2 | 0.5 | 0.5
2018-05-04 15:52 | 2584 | 167.1 | 174.5 | 80.6 | 74.4 | 71 | 160.4 | 163.9 | 107.5 | 56 | 50.8 | 141.6 | 17 | 152.8 | 132.1 | 71.5 | 44.8 | 56.5 | 37.9 | 142.4 | 135.6 | 73.7 | 49.6 | 62.2 | 49.7 | 149.2 | 131.2 | 68.3 | 40.4 | 59.2 | 37.2 |  |  |  |  | 58 | 28.9 | 30.1 | 151.2 | 121.5 | 47 | 89.3 | 46.4 | 102 | 84.9 | 113.9 | 52.9 | 131.9 | 91.4 | 55 | 53.3 | 38.6 | 37.9 | 77.8 | 65.7 | 99.5 | 68.8 | 36.4 | [6 empty] | 34.4 | 107.5 | -0.93 | 1.17 | 1.51 | -1 | -0.1321 | 1.9848 | 161.5 | 148.1 | -1.18 | 1.47 | 2814 | 895.3 | 0.5 | 0.5
2018-05-04 15:52 | 2585 | 167 | 174.3 | 80.6 | 74.4 | 71 | 160.4 | 163.8 | 107.6 | 55.9 | 50.8 | 141.5 | 17 | 152.7 | 132 | 71.5 | 44.9 | 56.5 | 37.9 | 142.3 | 135.6 | 73.6 | 50 | 62.2 | 50.4 | 149.2 | 131.2 | 68.3 | 40.4 | 59.2 | 37.2 |  |  |  |  | 58 | 28.9 | 30 | 151.2 | 121.5 | 47 | 89.3 | 46.3 | 101.9 | 84.9 | 113.8 | 52.9 | 131.8 | 91.4 | 55 | 53.3 | 38.6 | 38 | 77.8 | 65.7 | 99.5 | 68.8 | 36.4 | [6 empty] | 34.5 | 107.4 | -0.93 | 1.11 | 1.49 | -1 | -0.1104 | 1.9847 | 161.4 | 148.1 | -1.18 | 1.43 | 2815 | 895.3 | 0.5 | 0.5
2018-05-04 15:52 | 2586 | 167 | 174.2 | 80.6 | 74.4 | 71 | 160.3 | 163.7 | 107.6 | 55.9 | 50.8 | 141.4 | 17 | 152.6 | 132 | 71.5 | 45 | 56.5 | 37.7 | 142.3 | 135.6 | 73.6 | 49.5 | 62.1 | 51.1 | 149.1 | 131.1 | 68.3 | 40.4 | 59.2 | 37.1 |  |  |  |  | 58 | 28.9 | 30.1 | 151.1 | 121.4 | 47 | 89.3 | 46.3 | 101.9 | 84.9 | 113.8 | 52.9 | 131.8 | 91.4 | 55 | 53.3 | 38.6 | 38 | 77.8 | 65.7 | 99.5 | 68.8 | 36.4 | [6 empty] | 34.5 | 107.1 | -0.92 | 1.1 | 1.51 | -1 | -0.1393 | 1.9844 | 161.3 | 148 | -1.17 | 1.43 | 2816 | 895.4 | 0.5 | 0.5
2018-05-04 15:52 | 2587 | 166.9 | 174.2 | 80.6 | 74.3 | 71 | 160.3 | 163.6 | 107.4 | 55.8 | 50.8 | 141.3 | 17 | 152.6 | 131.9 | 71.5 | 45.1 | 56.4 | 38.1 | 142.2 | 135.8 | 73.5 | 49.1 | 62.1 | 51.5 | 149 | 131.1 | 68.2 | 40.3 | 59.2 | 37.1 |  |  |  |  | 58 | 28.9 | 30.1 | 151 | 121.4 | 47 | 89.2 | 46.3 | 101.8 | 84.9 | 113.7 | 52.9 | 131.7 | 91.4 | 55 | 53.3 | 38.6 | 38 | 77.8 | 65.7 | 99.4 | 68.8 | 36.4 | [6 empty] | 34.5 | 106.7 | -0.95 | 1.1 | 1.5 | -1 | -0.3016 | 1.9849 | 161.3 | 147.9 | -1.19 | 1.42 | 2817 | 895.4 | 0.5 | 0.5
2018-05-04 15:52 | 2588 | 166.8 | 174.2 | 80.5 | 74.3 | 71 | 160.2 | 163.5 | 107.4 | 55.7 | 50.9 | 141.3 | 17 | 152.5 | 131.7 | 71.4 | 45.2 | 56.4 | 38.2 | 142.2 | 135.8 | 73.5 | 49.1 | 62.1 | 51 | 149 | 131.1 | 68.2 | 40.3 | 59.2 | 37.2 |  |  |  |  | 58 | 28.9 | 30.1 | 151 | 121.4 | 47 | 89.2 | 46.3 | 101.8 | 84.8 | 113.7 | 52.9 | 131.7 | 91.3 | 55 | 53.3 | 38.6 | 38 | 77.8 | 65.7 | 99.4 | 68.8 | 36.4 | [6 empty] | 34.5 | 106.3 | -0.91 | 1.09 | 1.51 | -1 | -0.2114 | 1.9842 | 161.2 | 147.9 | -1.17 | 1.42 | 2818 | 895.5 | 0.5 | 0.5
2018-05-04 15:52 | 2589 | 166.8 | 174.1 | 80.5 | 74.3 | 71.1 | 160.1 | 163.4 | 107.3 | 55.6 | 50.9 | 141.2 | 17.1 | 152.4 | 131.6 | 71.4 | 45.3 | 56.4 | 38.2 | 142.1 | 135.8 | 73.4 | 49 | 62.1 | 50.1 | 148.9 | 131 | 68.2 | 40.2 | 59.1 | 37 |  |  |  |  | 58 | 28.9 | 30.1 | 150.9 | 121.3 | 47 | 89.2 | 46.3 | 101.8 | 84.8 | 113.7 | 52.8 | 131.6 | 91.3 | 55 | 53.3 | 38.6 | 38 | 77.8 | 65.7 | 99.4 | 68.7 | 36.5 | [6 empty] | 34.4 | 106.4 | -0.89 | 1.18 | 1.49 | -1 | -0.1393 | 1.9849 | 161.1 | 147.8 | -1.15 | 1.48 | 2819 | 895.5 | 0.5 | 0.5
2018-05-04 15:52 | 2590 | 166.7 | 174.1 | 80.4 | 74.3 | 71 | 160 | 163.4 | 107.1 | 55.5 | 51 | 141.1 | 17.1 | 152.3 | 131.8 | 71.4 | 45.2 | 56.4 | 38.2 | 142 | 135.8 | 73.4 | 49.4 | 62.1 | 50.5 | 148.9 | 130.9 | 68.2 | 40.3 | 59.1 | 36.7 |  |  |  |  | 58 | 28.9 | 30.1 | 150.9 | 121.3 | 47 | 89.1 | 46.3 | 101.7 | 84.8 | 113.6 | 52.8 | 131.6 | 91.2 | 55 | 53.3 | 38.6 | 37.9 | 77.8 | 65.7 | 99.4 | 68.7 | 36.5 | [6 empty] | 34.5 | 106.5 | -0.88 | 1.08 | 1.5 | -1 | -0.1681 | 1.9846 | 161.1 | 147.7 | -1.15 | 1.41 | 2820 | 895.6 | 0.5 | 0.5
2018-05-04 15:52 | 2591 | 166.5 | 174.1 | 80.4 | 74.3 | 71 | 159.9 | 163.3 | 107.1 | 55.5 | 51.1 | 141 | 17.1 | 152.2 | 131.7 | 71.4 | 45.1 | 56.3 | 37.8 | 141.9 | 135.7 | 73.3 | 49.7 | 62.1 | 51.1 | 148.8 | 130.7 | 68.1 | 40.3 | 59.1 | 36.9 |  |  |  |  | 58 | 28.9 | 30.1 | 150.8 | 121.3 | 47 | 89.1 | 46.3 | 101.7 | 84.8 | 113.6 | 52.8 | 131.5 | 91.2 | 55 | 53.3 | 38.6 | 37.9 | 77.7 | 65.7 | 99.3 | 68.7 | 36.5 | [6 empty] | 34.6 | 106.4 | -0.9 | 1.15 | 1.49 | -1 | -0.2944 | 1.9848 | 161 | 147.7 | -1.16 | 1.45 | 2821 | 895.7 | 0.5 | 0.5
2018-05-04 15:52 | 2592 | 166.5 | 174 | 80.4 | 74.2 | 71 | 159.9 | 163.3 | 107.1 | 55.6 | 51.1 | 140.9 | 17.1 | 152.2 | 131.6 | 71.4 | 45.1 | 56.3 | 37.9 | 141.9 | 135.5 | 73.3 | 49.3 | 62.1 | 50.9 | 148.8 | 130.6 | 68.1 | 40.3 | 59 | 37.1 |  |  |  |  | 57.9 | 28.9 | 30.1 | 150.7 | 121.2 | 47 | 89.1 | 46.3 | 101.6 | 84.8 | 113.5 | 52.8 | 131.5 | 91.2 | 55 | 53.3 | 38.6 | 37.9 | 77.7 | 65.7 | 99.3 | 68.7 | 36.6 | [6 empty] | 34.7 | 106.3 | -0.85 | 1.07 | 1.46 | -1 | -0.1429 | 1.9847 | 160.9 | 147.6 | -1.13 | 1.41 | 2822 | 895.7 | 0.5 | 0.5
2018-05-04 15:52 | 2593 | 166.4 | 173.8 | 80.4 | 74.1 | 71 | 159.8 | 163.3 | 106.9 | 55.6 | 51.1 | 140.8 | 17.1 | 152.1 | 131.5 | 71.3 | 45.3 | 56.3 | 37.9 | 141.8 | 135.2 | 73.2 | 49.3 | 62 | 50.7 | 148.7 | 130.4 | 68.1 | 40.2 | 59 | 37 |  |  |  |  | 57.9 | 28.9 | 30.1 | 150.7 | 121.2 | 47 | 89 | 46.3 | 101.6 | 84.7 | 113.5 | 52.8 | 131.4 | 91.1 | 55 | 53.3 | 38.6 | 37.9 | 77.7 | 65.6 | 99.3 | 68.7 | 36.6 | [6 empty] | 34.9 | 106.4 | -0.84 | 1.13 | 1.47 | -1 | -0.1321 | 1.9849 | 160.8 | 147.5 | -1.12 | 1.44 | 2823 | 895.8 | 0.5 | 0.5
2018-05-04 15:52 | 2594 | 166.3 | 173.7 | 80.3 | 74 | 71 | 159.7 | 163.2 | 106.8 | 55.6 | 51.1 | 140.8 | 17.1 | 152 | 131.5 | 71.3 | 45.1 | 56.3 | 37.8 | 141.7 | 134.9 | 73.2 | 49.4 | 62 | 51.4 | 148.6 | 130.3 | 68 | 40.3 | 59 | 37 |  |  |  |  | 57.9 | 28.9 | 30.1 | 150.6 | 121.2 | 47 | 89 | 46.3 | 101.5 | 84.7 | 113.4 | 52.8 | 131.4 | 91.1 | 55 | 53.3 | 38.6 | 37.9 | 77.7 | 65.6 | 99.3 | 68.6 | 36.7 | [6 empty] | 35.1 | 106.6 | -0.89 | 1.13 | 1.5 | -1 | -0.2006 | 1.9849 | 160.7 | 147.4 | -1.16 | 1.45 | 2824 | 895.8 | 0.5 | 0.5
2018-05-04 15:52 | 2595 | 166.2 | 173.6 | 80.4 | 74 | 70.9 | 159.7 | 163.2 | 106.5 | 55.5 | 51 | 140.7 | 17.1 | 151.9 | 131.3 | 71.3 | 44.8 | 56.2 | 37.5 | 141.6 | 134.8 | 73.2 | 49.1 | 62 | 51.9 | 148.5 | 130.4 | 68 | 40.2 | 59 | 37.2 |  |  |  |  | 57.9 | 28.9 | 30.1 | 150.5 | 121.1 | 47 | 89 | 46.3 | 101.5 | 84.7 | 113.4 | 52.8 | 131.4 | 91.1 | 55 | 53.3 | 38.6 | 37.9 | 77.7 | 65.6 | 99.2 | 68.6 | 36.7 | [6 empty] | 35 | 106.5 | -0.89 | 1.14 | 1.47 | -1 | -0.1753 | 1.9845 | 160.7 | 147.3 | -1.15 | 1.45 | 2825 | 895.9 | 0.5 | 0.5
2018-05-04 15:52 | 2596 | 166.1 | 173.5 | 80.3 | 74 | 70.8 | 159.6 | 163.1 | 106 | 55.5 | 51 | 140.6 | 17.1 | 151.8 | 131.1 | 71.3 | 44.7 | 56.2 | 37.4 | 141.6 | 135 | 73.1 | 48.9 | 62 | 52 | 148.4 | 130.4 | 68 | 40.2 | 58.9 | 36.9 |  |  |  |  | 57.9 | 28.9 | 30.1 | 150.5 | 121.1 | 47 | 88.9 | 46.3 | 101.5 | 84.7 | 113.4 | 52.8 | 131.3 | 91.1 | 55 | 53.3 | 38.6 | 37.9 | 77.7 | 65.6 | 99.2 | 68.6 | 36.7 | [6 empty] | 34.9 | 106.1 | -0.88 | 1.14 | 1.5 | -1 | -0.3232 | 1.9849 | 160.6 | 147.3 | -1.15 | 1.45 | 2826 | 896 | 0.5 | 0.5
2018-05-04 15:52 | 2597 | 166 | 173.5 | 80.2 | 74 | 70.7 | 159.5 | 163.1 | 105.6 | 55.5 | 51 | 140.6 | 17.1 | 151.8 | 131 | 71.2 | 44.7 | 56.2 | 37.3 | 141.5 | 135.1 | 73.1 | 48.6 | 62 | 51.8 | 148.3 | 130.5 | 67.9 | 40.1 | 58.9 | 36.8 |  |  |  |  | 57.9 | 28.9 | 30.1 | 150.4 | 121.1 | 47 | 88.9 | 46.3 | 101.4 | 84.6 | 113.3 | 52.8 | 131.3 | 91 | 55 | 53.3 | 38.6 | 37.9 | 77.7 | 65.6 | 99.2 | 68.6 | 36.7 | [6 empty] | 34.8 | 106 | -0.86 | 1.1 | 1.49 | -1 | -0.1357 | 1.9847 | 160.5 | 147.2 | -1.13 | 1.42 | 2827 | 896 | 0.5 | 0.5
2018-05-04 15:52 | 2598 | 166 | 173.5 | 80.1 | 74.1 | 70.5 | 159.4 | 163 | 105.5 | 55.4 | 51 | 140.5 | 17.1 | 151.7 | 130.9 | 71.2 | 44.8 | 56.2 | 37.1 | 141.4 | 135.1 | 73.1 | 48.8 | 61.9 | 51.8 | 148.3 | 130.5 | 67.9 | 40 | 58.9 | 36.8 |  |  |  |  | 57.9 | 28.9 | 30.1 | 150.3 | 121 | 47 | 88.9 | 46.3 | 101.4 | 84.6 | 113.3 | 52.8 | 131.2 | 91 | 55 | 53.3 | 38.6 | 37.9 | 77.7 | 65.6 | 99.1 | 68.6 | 36.7 | [6 empty] | 34.9 | 106.1 | -0.87 | 1.09 | 1.47 | -1 | -0.2475 | 1.9849 | 160.5 | 147.1 | -1.14 | 1.42 | 2828 | 896.1 | 0.5 | 0.5
2018-05-04 15:52 | 2599 | 165.9 | 173.4 | 80.1 | 74.2 | 70.5 | 159.3 | 162.9 | 105.3 | 55.3 | 51 | 140.4 | 17.1 | 151.6 | 131.1 | 71.1 | 44.8 | 56.1 | 37 | 141.4 | 135.1 | 73 | 48.6 | 61.9 | 52.4 | 148.2 | 130.5 | 67.9 | 40 | 58.9 | 36.7 |  |  |  |  | 57.9 | 28.9 | 30.1 | 150.3 | 121 | 47 | 88.8 | 46.3 | 101.3 | 84.6 | 113.2 | 52.8 | 131.2 | 91 | 55 | 53.3 | 38.6 | 37.9 | 77.7 | 65.6 | 99.1 | 68.6 | 36.7 | [6 empty] | 34.8 | 106.3 | -0.9 | 1.09 | 1.49 | -1 | -0.1429 | 1.9845 | 160.4 | 147 | -1.16 | 1.42 | 2829 | 896.1 | 0.5 | 0.5
2018-05-04 15:53 | 2600 | 165.8 | 173.4 | 80.1 | 74.2 | 70.5 | 159.2 | 162.8 | 105.3 | 55.2 | 51 | 140.3 | 17.1 | 151.5 | 131.2 | 71.1 | 44.6 | 56.1 | 36.9 | 141.3 | 135.1 | 73 | 48.2 | 61.9 | 52.1 | 148.1 | 130.4 | 67.8 | 40 | 58.8 | 36.5 |  |  |  |  | 57.9 | 28.9 | 30.1 | 150.2 | 121 | 47 | 88.8 | 46.3 | 101.3 | 84.6 | 113.2 | 52.8 | 131.1 | 90.9 | 55 | 53.3 | 38.6 | 37.9 | 77.7 | 65.6 | 99.1 | 68.5 | 36.7 | [6 empty] | 34.7 | 106.5 | -0.86 | 1.11 | 1.5 | -1 | -0.1717 | 1.9845 | 160.3 | 147 | -1.13 | 1.43 | 2830 | 896.2 | 0.5 | 0.5
2018-05-04 15:53 | 2601 | 165.7 | 173.3 | 80.1 | 74.2 | 70.4 | 159.1 | 162.7 | 105.1 | 55.2 | 51.1 | 140.3 | 17.1 | 151.4 | 131.1 | 71.1 | 44.5 | 56.1 | 36.8 | 141.2 | 135.1 | 72.9 | 48.1 | 61.9 | 52.8 | 148.1 | 130.2 | 67.8 | 40.2 | 58.8 | 36.3 |  |  |  |  | 57.9 | 28.9 | 30.1 | 150.2 | 120.9 | 47 | 88.8 | 46.3 | 101.2 | 84.6 | 113.2 | 52.8 | 131.1 | 90.9 | 54.9 | 53.3 | 38.6 | 37.9 | 77.7 | 65.6 | 99 | 68.5 | 36.7 | [6 empty] | 34.8 | 106.6 | -0.88 | 1.15 | 1.5 | -1 | -0.2547 | 1.9847 | 160.2 | 146.9 | -1.15 | 1.46 | 2831 | 896.2 | 0.5 | 0.5
2018-05-04 15:53 | 2602 | 165.7 | 173.2 | 80.1 | 74.2 | 70.3 | 159.1 | 162.6 | 104.8 | 55.1 | 51.1 | 140.2 | 17.1 | 151.4 | 130.9 | 71 | 44.6 | 56 | 36.6 | 141.1 | 135.1 | 72.9 | 48.2 | 61.9 | 52.5 | 148 | 129.9 | 67.8 | 40.1 | 58.8 | 36.6 |  |  |  |  | 57.9 | 28.9 | 30.1 | 150.1 | 120.9 | 47 | 88.7 | 46.3 | 101.2 | 84.5 | 113.1 | 52.8 | 131 | 90.9 | 54.9 | 53.2 | 38.6 | 37.9 | 77.7 | 65.6 | 99 | 68.5 | 36.7 | [6 empty] | 34.8 | 106.8 | -0.85 | 1.12 | 1.48 | -1 | -0.1248 | 1.9847 | 160.1 | 146.8 | -1.13 | 1.44 | 2832 | 896.3 | 0.5 | 0.5
2018-05-04 15:53 | 2603 | 165.7 | 173.1 | 80.1 | 74.2 | 70.3 | 159 | 162.5 | 104.4 | 55.1 | 51 | 140.1 | 17.1 | 151.3 | 130.8 | 71 | 44.8 | 56 | 36.5 | 141.1 | 134.8 | 72.9 | 48.4 | 61.8 | 51.6 | 148 | 129.7 | 67.7 | 40 | 58.7 | 36.6 |  |  |  |  | 57.9 | 28.9 | 30.1 | 150 | 120.9 | 47 | 88.7 | 46.3 | 101.2 | 84.5 | 113.1 | 52.8 | 131 | 90.8 | 54.9 | 53.2 | 38.6 | 37.9 | 77.7 | 65.6 | 99 | 68.5 | 36.7 | [6 empty] | 34.8 | 106.8 | -0.85 | 1.2 | 1.45 | -1 | -0.1537 | 1.9847 | 160.1 | 146.8 | -1.13 | 1.49 | 2833 | 896.4 | 0.5 | 0.5
2018-05-04 15:53 | 2604 | 165.6 | 172.9 | 80 | 74.2 | 70.3 | 158.9 | 162.4 | 104.2 | 55.1 | 51 | 140.1 | 17.1 | 151.2 | 130.8 | 71 | 44.7 | 56 | 36.6 | 141 | 134.6 | 72.8 | 48.3 | 61.8 | 51.7 | 147.9 | 129.8 | 67.7 | 39.9 | 58.7 | 36.5 |  |  |  |  | 57.9 | 28.9 | 30.1 | 150 | 120.8 | 47 | 88.7 | 46.3 | 101.1 | 84.5 | 113 | 52.7 | 130.9 | 90.8 | 54.9 | 53.2 | 38.6 | 37.9 | 77.7 | 65.6 | 99 | 68.5 | 36.8 | [6 empty] | 34.9 | 106.8 | -0.89 | 1.11 | 1.46 | -1 | -0.1789 | 1.9848 | 160 | 146.7 | -1.15 | 1.43 | 2834 | 896.4 | 0.5 | 0.5
2018-05-04 15:53 | 2605 | 165.5 | 172.8 | 79.9 | 74.1 | 70.3 | 158.8 | 162.4 | 103.8 | 55.2 | 51 | 140 | 17.1 | 151.1 | 130.7 | 70.9 | 44.7 | 56 | 36.4 | 140.9 | 134.4 | 72.8 | 48.5 | 61.8 | 52.2 | 147.8 | 129.7 | 67.7 | 39.9 | 58.7 | 36.8 |  |  |  |  | 57.9 | 28.9 | 30.1 | 149.9 | 120.8 | 47 | 88.6 | 46.3 | 101.1 | 84.5 | 113 | 52.7 | 130.9 | 90.8 | 54.9 | 53.2 | 38.6 | 37.9 | 77.7 | 65.5 | 99 | 68.5 | 36.8 | [6 empty] | 34.9 | 106.9 | -0.89 | 1.1 | 1.47 | -1 | -0.2619 | 1.9845 | 159.9 | 146.6 | -1.15 | 1.42 | 2835 | 896.5 | 0.5 | 0.5
2018-05-04 15:53 | 2606 | 165.4 | 172.7 | 79.8 | 74 | 70.2 | 158.8 | 162.3 | 103.6 | 55.2 | 51 | 139.9 | 17.1 | 151.1 | 130.6 | 70.9 | 44.6 | 55.9 | 36.4 | 140.9 | 134.3 | 72.8 | 48.4 | 61.8 | 51.7 | 147.7 | 129.6 | 67.6 | 39.8 | 58.7 | 36.8 |  |  |  |  | 57.9 | 28.9 | 30.1 | 149.9 | 120.8 | 47 | 88.6 | 46.3 | 101 | 84.5 | 112.9 | 52.7 | 130.9 | 90.8 | 54.9 | 53.2 | 38.6 | 37.9 | 77.7 | 65.5 | 98.9 | 68.5 | 36.8 | [6 empty] | 34.9 | 106.1 | -0.91 | 1.02 | 1.45 | -1 | -0.0888 | 1.9848 | 159.8 | 146.5 | -1.17 | 1.37 | 2836 | 896.5 | 0.5 | 0.5
2018-05-04 15:53 | 2607 | 165.3 | 172.7 | 79.7 | 74 | 70.1 | 158.7 | 162.2 | 103.6 | 55.3 | 50.9 | 139.8 | 17.1 | 151 | 130.5 | 70.9 | 44.5 | 55.9 | 36.3 | 140.8 | 134.2 | 72.7 | 48.1 | 61.7 | 51.1 | 147.6 | 129.5 | 67.6 | 39.7 | 58.7 | 36.7 |  |  |  |  | 57.9 | 28.9 | 30.1 | 149.8 | 120.8 | 46.9 | 88.6 | 46.3 | 101 | 84.4 | 112.9 | 52.7 | 130.8 | 90.7 | 54.9 | 53.2 | 38.6 | 37.9 | 77.7 | 65.5 | 98.9 | 68.4 | 36.8 | [6 empty] | 34.7 | 105.4 | -0.88 | 1.05 | 1.46 | -1 | -0.2258 | 1.9846 | 159.8 | 146.5 | -1.15 | 1.39 | 2837 | 896.6 | 0.5 | 0.5
2018-05-04 15:53 | 2608 | 165.2 | 172.7 | 79.7 | 73.9 | 70.1 | 158.6 | 162.2 | 103.6 | 55.4 | 50.9 | 139.8 | 17.1 | 150.9 | 130.4 | 70.8 | 44.5 | 55.9 | 36.2 | 140.7 | 134.2 | 72.7 | 47.9 | 61.7 | 51.7 | 147.5 | 129.5 | 67.6 | 39.7 | 58.6 | 36.7 |  |  |  |  | 57.9 | 28.9 | 30.1 | 149.7 | 120.7 | 46.9 | 88.5 | 46.3 | 101 | 84.4 | 112.9 | 52.7 | 130.8 | 90.7 | 54.9 | 53.2 | 38.6 | 37.9 | 77.7 | 65.5 | 98.9 | 68.4 | 36.8 | [6 empty] | 34.6 | 105.4 | -0.93 | 1.07 | 1.48 | -1 | -0.2691 | 1.9848 | 159.7 | 146.4 | -1.18 | 1.4 | 2838 | 896.6 | 0.5 | 0.5
2018-05-04 15:53 | 2609 | 165.1 | 172.6 | 79.7 | 73.8 | 70.1 | 158.5 | 162.1 | 103.4 | 55.5 | 50.8 | 139.7 | 17.1 | 150.8 | 130.3 | 70.8 | 44.6 | 55.8 | 36.1 | 140.6 | 134.1 | 72.6 | 48 | 61.7 | 52.1 | 147.4 | 129.5 | 67.5 | 39.7 | 58.6 | 36.7 |  |  |  |  | 57.8 | 28.9 | 30.1 | 149.7 | 120.7 | 46.9 | 88.5 | 46.3 | 100.9 | 84.4 | 112.8 | 52.7 | 130.7 | 90.6 | 54.9 | 53.2 | 38.6 | 37.9 | 77.7 | 65.5 | 98.9 | 68.4 | 36.8 | [6 empty] | 34.6 | 105.2 | -0.9 | 1.07 | 1.48 | -1 | -0.1825 | 1.9849 | 159.6 | 146.3 | -1.16 | 1.4 | 2839 | 896.7 | 0.5 | 0.5
2018-05-04 15:53 | 2610 | 165.1 | 172.5 | 79.6 | 73.7 | 70.1 | 158.4 | 162.1 | 103.4 | 55.4 | 50.8 | 139.6 | 17.2 | 150.7 | 130.3 | 70.7 | 44.9 | 55.8 | 36 | 140.6 | 133.9 | 72.6 | 48.3 | 61.7 | 52.3 | 147.4 | 129.6 | 67.5 | 39.7 | 58.6 | 36.7 |  |  |  |  | 57.9 | 28.9 | 30.1 | 149.6 | 120.6 | 46.9 | 88.5 | 46.3 | 100.9 | 84.4 | 112.8 | 52.7 | 130.7 | 90.6 | 54.9 | 53.2 | 38.6 | 37.9 | 77.7 | 65.5 | 98.8 | 68.4 | 36.7 | [6 empty] | 34.5 | 105 | -0.89 | 1.02 | 1.46 | -1 | -0.0888 | 1.9842 | 159.5 | 146.2 | -1.15 | 1.37 | 2840 | 896.8 | 0.5 | 0.5
2018-05-04 15:53 | 2611 | 165 | 172.3 | 79.5 | 73.6 | 70.1 | 158.3 | 162.1 | 103.2 | 55.4 | 50.7 | 139.5 | 17.2 | 150.6 | 130.3 | 70.7 | 44.8 | 55.8 | 36 | 140.5 | 133.8 | 72.6 | 48.6 | 61.7 | 51.8 | 147.3 | 129.6 | 67.5 | 39.6 | 58.6 | 36.8 |  |  |  |  | 57.9 | 28.9 | 30.1 | 149.5 | 120.6 | 46.9 | 88.4 | 46.3 | 100.8 | 84.3 | 112.7 | 52.7 | 130.6 | 90.6 | 54.9 | 53.2 | 38.6 | 37.9 | 77.6 | 65.5 | 98.8 | 68.4 | 36.7 | [6 empty] | 34.5 | 105 | -0.9 | 1.14 | 1.45 | -1 | -0.251 | 1.9849 | 159.4 | 146.2 | -1.16 | 1.45 | 2841 | 896.8 | 0.5 | 0.5
2018-05-04 15:53 | 2612 | 164.9 | 172.1 | 79.4 | 73.5 | 70 | 158.2 | 162 | 103.1 | 55.4 | 50.7 | 139.4 | 17.2 | 150.6 | 130.2 | 70.7 | 44.4 | 55.7 | 36 | 140.4 | 133.9 | 72.5 | 48.5 | 61.7 | 51.1 | 147.3 | 129.6 | 67.4 | 39.5 | 58.6 | 36.8 |  |  |  |  | 57.9 | 28.9 | 30.1 | 149.5 | 120.6 | 47 | 88.4 | 46.3 | 100.8 | 84.3 | 112.7 | 52.7 | 130.6 | 90.6 | 54.9 | 53.2 | 38.6 | 37.9 | 77.6 | 65.5 | 98.8 | 68.4 | 36.7 | [6 empty] | 34.5 | 105.1 | -0.92 | 1.03 | 1.45 | -1 | -0.1356 | 1.9844 | 159.3 | 146.1 | -1.17 | 1.38 | 2842 | 896.9 | 0.5 | 0.5
2018-05-04 15:53 | 2613 | 164.8 | 172.1 | 79.3 | 73.4 | 70 | 158.2 | 161.9 | 103 | 55.5 | 50.6 | 139.3 | 17.2 | 150.5 | 130 | 70.6 | 44.3 | 55.7 | 35.9 | 140.4 | 134.1 | 72.5 | 48.2 | 61.7 | 50.6 | 147.2 | 129.6 | 67.4 | 39.5 | 58.6 | 36.7 |  |  |  |  | 57.9 | 28.9 | 30.1 | 149.4 | 120.5 | 47 | 88.4 | 46.3 | 100.7 | 84.3 | 112.7 | 52.7 | 130.5 | 90.5 | 54.9 | 53.2 | 38.6 | 37.9 | 77.6 | 65.5 | 98.8 | 68.3 | 36.7 | [6 empty] | 34.5 | 105 | -0.9 | 1.11 | 1.42 | -1 | -0.2366 | 1.9852 | 159.3 | 146 | -1.16 | 1.43 | 2843 | 896.9 | 0.5 | 0.5
2018-05-04 15:53 | 2614 | 164.7 | 171.9 | 79.1 | 73.3 | 69.9 | 158.1 | 161.9 | 102.9 | 55.4 | 50.6 | 139.3 | 17.2 | 150.4 | 130 | 70.6 | 44.2 | 55.7 | 36 | 140.3 | 134.1 | 72.5 | 48.3 | 61.6 | 50.5 | 147.2 | 129.5 | 67.4 | 39.5 | 58.5 | 36.7 |  |  |  |  | 57.9 | 28.9 | 30.1 | 149.3 | 120.5 | 47 | 88.3 | 46.3 | 100.7 | 84.3 | 112.6 | 52.7 | 130.5 | 90.5 | 54.9 | 53.2 | 38.6 | 37.9 | 77.6 | 65.5 | 98.7 | 68.3 | 36.7 | [6 empty] | 34.6 | 105.2 | -0.85 | 1.11 | 1.48 | -1 | -0.1969 | 1.9849 | 159.2 | 146 | -1.13 | 1.43 | 2844 | 897 | 0.5 | 0.5
2018-05-04 15:53 | 2615 | 164.6 | 171.9 | 79 | 73.2 | 69.9 | 158 | 161.8 | 102.9 | 55.3 | 50.6 | 139.2 | 17.2 | 150.3 | 130 | 70.5 | 44.3 | 55.6 | 36 | 140.2 | 133.9 | 72.4 | 48.6 | 61.6 | 51.4 | 147.1 | 129.3 | 67.3 | 39.6 | 58.5 | 36.7 |  |  |  |  | 57.9 | 28.9 | 30.1 | 149.3 | 120.5 | 47 | 88.3 | 46.3 | 100.7 | 84.2 | 112.6 | 52.7 | 130.5 | 90.5 | 54.9 | 53.2 | 38.6 | 37.9 | 77.6 | 65.4 | 98.7 | 68.3 | 36.7 | [6 empty] | 34.8 | 105.6 | -0.87 | 1.05 | 1.45 | -1 | -0.2546 | 1.9848 | 159.1 | 145.9 | -1.14 | 1.39 | 2845 | 897 | 0.5 | 0.5
2018-05-04 15:53 | 2616 | 164.5 | 171.8 | 78.9 | 73.1 | 69.9 | 158 | 161.8 | 102.7 | 55.3 | 50.5 | 139.1 | 17.2 | 150.3 | 130.1 | 70.5 | 44.1 | 55.6 | 36.1 | 140.2 | 133.7 | 72.4 | 48.5 | 61.6 | 51.3 | 147 | 129.1 | 67.3 | 39.6 | 58.5 | 36.7 |  |  |  |  | 57.9 | 28.9 | 30.1 | 149.2 | 120.4 | 47 | 88.3 | 46.3 | 100.6 | 84.2 | 112.5 | 52.7 | 130.4 | 90.5 | 54.9 | 53.2 | 38.6 | 37.9 | 77.6 | 65.4 | 98.7 | 68.3 | 36.7 | [6 empty] | 35 | 105.9 | -0.91 | 1.05 | 1.46 | -1 | -0.2186 | 1.9843 | 159 | 145.8 | -1.16 | 1.39 | 2846 | 897.1 | 0.5 | 0.5
2018-05-04 15:53 | 2617 | 164.4 | 171.8 | 78.9 | 73 | 69.9 | 157.9 | 161.7 | 102.7 | 55.3 | 50.5 | 139 | 17.2 | 150.2 | 130 | 70.4 | 44.3 | 55.6 | 36.3 | 140.1 | 133.7 | 72.4 | 48 | 61.6 | 51 | 146.9 | 129 | 67.2 | 39.7 | 58.4 | 36.4 |  |  |  |  | 57.9 | 28.9 | 30.1 | 149.2 | 120.4 | 47 | 88.2 | 46.3 | 100.6 | 84.2 | 112.5 | 52.7 | 130.4 | 90.4 | 54.9 | 53.2 | 38.6 | 37.9 | 77.6 | 65.4 | 98.6 | 68.3 | 36.8 | [6 empty] | 35.1 | 106.1 | -0.88 | 1.11 | 1.45 | -1 | -0.4602 | 1.9851 | 159 | 145.7 | -1.15 | 1.43 | 2847 | 897.2 | 0.5 | 0.5
2018-05-04 15:53 | 2618 | 164.4 | 171.8 | 78.8 | 72.9 | 69.8 | 157.8 | 161.7 | 102.7 | 55.2 | 50.5 | 139 | 17.2 | 150.1 | 129.9 | 70.4 | 44.4 | 55.6 | 36.3 | 140 | 133.7 | 72.3 | 48.3 | 61.6 | 50.4 | 146.8 | 129 | 67.2 | 39.8 | 58.4 | 36.3 |  |  |  |  | 57.9 | 28.9 | 30.1 | 149.1 | 120.4 | 47 | 88.2 | 46.3 | 100.5 | 84.2 | 112.4 | 52.6 | 130.3 | 90.4 | 54.9 | 53.2 | 38.6 | 37.9 | 77.6 | 65.4 | 98.6 | 68.3 | 36.8 | [6 empty] | 35.2 | 106.3 | -0.88 | 1.09 | 1.45 | -1 | -0.0383 | 1.9847 | 158.9 | 145.7 | -1.15 | 1.42 | 2848 | 897.2 | 0.5 | 0.5
2018-05-04 15:53 | 2619 | 164.3 | 171.7 | 78.7 | 72.8 | 69.8 | 157.7 | 161.6 | 102.7 | 55.3 | 50.4 | 138.9 | 17.2 | 150.1 | 129.8 | 70.4 | 44.2 | 55.5 | 36.3 | 140 | 133.4 | 72.3 | 48.4 | 61.5 | 50.4 | 146.7 | 128.9 | 67.1 | 39.6 | 58.4 | 36.4 |  |  |  |  | 57.9 | 28.9 | 30.1 | 149 | 120.3 | 47 | 88.2 | 46.3 | 100.5 | 84.1 | 112.4 | 52.6 | 130.3 | 90.4 | 54.9 | 53.2 | 38.6 | 37.9 | 77.6 | 65.4 | 98.6 | 68.3 | 36.8 | [6 empty] | 35.3 | 105.8 | -0.89 | 0.99 | 1.44 | -1 | -0.2943 | 1.9844 | 158.8 | 145.6 | -1.15 | 1.35 | 2849 | 897.3 | 0.5 | 0.5
2018-05-04 15:53 | 2620 | 164.2 | 171.7 | 78.7 | 72.8 | 69.7 | 157.6 | 161.5 | 102.8 | 55.3 | 50.4 | 138.8 | 17.2 | 150 | 129.7 | 70.3 | 44.2 | 55.5 | 36.4 | 139.9 | 133.2 | 72.2 | 48.2 | 61.5 | 50.6 | 146.7 | 128.8 | 67.1 | 39.5 | 58.4 | 36.4 |  |  |  |  | 57.9 | 28.9 | 30.1 | 149 | 120.3 | 47 | 88.1 | 46.3 | 100.5 | 84.1 | 112.4 | 52.6 | 130.2 | 90.3 | 54.9 | 53.1 | 38.6 | 37.9 | 77.6 | 65.4 | 98.6 | 68.2 | 36.8 | [6 empty] | 35.3 | 104.6 | -0.88 | 1.04 | 1.46 | -1 | -0.096 | 1.9846 | 158.8 | 145.5 | -1.15 | 1.38 | 2850 | 897.3 | 0.5 | 0.5
2018-05-04 15:53 | 2621 | 164.1 | 171.6 | 78.6 | 72.8 | 69.6 | 157.5 | 161.4 | 102.8 | 55.2 | 50.3 | 138.7 | 17.2 | 149.9 | 129.6 | 70.3 | 44.4 | 55.5 | 36.4 | 139.8 | 133.1 | 72.2 | 48.4 | 61.5 | 50.7 | 146.6 | 128.8 | 67 | 39.6 | 58.3 | 36.3 |  |  |  |  | 57.8 | 28.9 | 30.1 | 148.9 | 120.3 | 47 | 88.1 | 46.3 | 100.4 | 84.1 | 112.3 | 52.6 | 130.2 | 90.3 | 54.8 | 53.1 | 38.6 | 37.9 | 77.6 | 65.4 | 98.5 | 68.2 | 36.7 | [6 empty] | 35.2 | 103.9 | -0.84 | 1.04 | 1.45 | -1 | -0.0635 | 1.9846 | 158.7 | 145.4 | -1.12 | 1.38 | 2851 | 897.4 | 0.5 | 0.5
2018-05-04 15:53 | 2622 | 164 | 171.6 | 78.4 | 72.7 | 69.6 | 157.4 | 161.3 | 102.9 | 55.2 | 50.3 | 138.7 | 17.2 | 149.8 | 129.6 | 70.2 | 44.6 | 55.5 | 36.3 | 139.7 | 133.2 | 72.2 | 48.7 | 61.5 | 50.6 | 146.5 | 128.8 | 67 | 39.6 | 58.3 | 36.3 |  |  |  |  | 57.8 | 28.9 | 30.1 | 148.8 | 120.2 | 47 | 88.1 | 46.3 | 100.4 | 84.1 | 112.3 | 52.6 | 130.1 | 90.3 | 54.8 | 53.1 | 38.6 | 37.9 | 77.6 | 65.4 | 98.5 | 68.2 | 36.7 | [6 empty] | 35.3 | 103.8 | -0.85 | 1.07 | 1.47 | -1 | -0.1428 | 1.985 | 158.6 | 145.4 | -1.13 | 1.4 | 2852 | 897.4 | 0.5 | 0.5
2018-05-04 15:53 | 2623 | 163.9 | 171.5 | 78.3 | 72.6 | 69.5 | 157.3 | 161.3 | 102.9 | 55.2 | 50.3 | 138.6 | 17.2 | 149.8 | 129.5 | 70.2 | 44.5 | 55.4 | 36.1 | 139.7 | 133.3 | 72.1 | 48.6 | 61.4 | 50.2 | 146.4 | 128.6 | 67 | 39.6 | 58.3 | 36.1 |  |  |  |  | 57.8 | 28.9 | 30.1 | 148.8 | 120.2 | 47 | 88 | 46.3 | 100.3 | 84.1 | 112.3 | 52.6 | 130.1 | 90.2 | 54.8 | 53.1 | 38.6 | 37.9 | 77.6 | 65.4 | 98.5 | 68.2 | 36.7 | [6 empty] | 35.4 | 103.7 | -0.88 | 1.09 | 1.46 | -1 | -0.3015 | 1.9846 | 158.5 | 145.3 | -1.15 | 1.41 | 2853 | 897.5 | 0.5 | 0.5
2018-05-04 15:53 | 2624 | 163.8 | 171.5 | 78.3 | 72.7 | 69.5 | 157.2 | 161.3 | 103 | 55.3 | 50.3 | 138.5 | 17.2 | 149.7 | 129.5 | 70.1 | 44.6 | 55.4 | 36 | 139.6 | 133.2 | 72.1 | 48.6 | 61.4 | 50.2 | 146.3 | 128.6 | 67 | 39.5 | 58.2 | 36.1 |  |  |  |  | 57.8 | 28.9 | 30.1 | 148.7 | 120.2 | 47 | 88 | 46.3 | 100.3 | 84 | 112.2 | 52.6 | 130 | 90.2 | 54.8 | 53.1 | 38.6 | 37.9 | 77.6 | 65.4 | 98.5 | 68.2 | 36.8 | [6 empty] | 35.5 | 103.8 | -0.91 | 1.09 | 1.47 | -1 | -0.1609 | 1.9849 | 158.5 | 145.2 | -1.17 | 1.41 | 2854 | 897.6 | 0.5 | 0.5
2018-05-04 15:53 | 2625 | 163.8 | 171.5 | 78.4 | 72.8 | 69.4 | 157.2 | 161.2 | 103.3 | 55.2 | 50.3 | 138.4 | 17.2 | 149.6 | 129.4 | 70.1 | 44.4 | 55.4 | 35.9 | 139.5 | 133.1 | 72.1 | 48.6 | 61.4 | 50.3 | 146.3 | 128.6 | 66.9 | 39.6 | 58.2 | 36.1 |  |  |  |  | 57.8 | 28.9 | 30.1 | 148.7 | 120.1 | 47 | 88 | 46.3 | 100.2 | 84 | 112.2 | 52.6 | 130 | 90.2 | 54.8 | 53.1 | 38.6 | 37.9 | 77.6 | 65.4 | 98.4 | 68.2 | 36.8 | [6 empty] | 35.5 | 104 | -0.88 | 1.09 | 1.44 | -1 | -0.0924 | 1.9843 | 158.4 | 145.1 | -1.15 | 1.42 | 2855 | 897.6 | 0.5 | 0.5
2018-05-04 15:53 | 2626 | 163.7 | 171.4 | 78.5 | 72.7 | 69.4 | 157.1 | 161.1 | 103.4 | 55.2 | 50.3 | 138.3 | 17.2 | 149.5 | 129.4 | 70 | 44.3 | 55.4 | 36 | 139.5 | 133 | 72 | 48.4 | 61.4 | 49.8 | 146.2 | 128.6 | 66.9 | 39.9 | 58.2 | 36.3 |  |  |  |  | 57.8 | 28.9 | 30.1 | 148.6 | 120.1 | 47 | 87.9 | 46.2 | 100.2 | 84 | 112.1 | 52.5 | 130 | 90.1 | 54.8 | 53.1 | 38.6 | 37.9 | 77.6 | 65.4 | 98.4 | 68.1 | 36.8 | [6 empty] | 35.4 | 104.3 | -0.87 | 1.06 | 1.47 | -1 | -0.1861 | 1.9848 | 158.3 | 145.1 | -1.14 | 1.39 | 2856 | 897.7 | 0.5 | 0.5
2018-05-04 15:53 | 2627 | 163.7 | 171.3 | 78.5 | 72.7 | 69.3 | 157.1 | 161.1 | 103.4 | 55.1 | 50.3 | 138.3 | 17.2 | 149.5 | 129.3 | 70 | 44.1 | 55.3 | 36 | 139.4 | 132.9 | 72 | 48.5 | 61.4 | 49.1 | 146.2 | 128.4 | 66.9 | 40 | 58.1 | 36.2 |  |  |  |  | 57.8 | 28.9 | 30.1 | 148.5 | 120.1 | 47 | 87.9 | 46.2 | 100.2 | 84 | 112.1 | 52.5 | 129.9 | 90.1 | 54.8 | 53.1 | 38.6 | 37.9 | 77.6 | 65.3 | 98.4 | 68.1 | 36.9 | [6 empty] | 35.5 | 104.7 | -0.88 | 1.11 | 1.46 | -1 | -0.2726 | 1.9847 | 158.3 | 145 | -1.15 | 1.43 | 2857 | 897.7 | 0.5 | 0.5
2018-05-04 15:53 | 2628 | 163.6 | 171.3 | 78.5 | 72.7 | 69.3 | 157 | 161 | 103.5 | 55 | 50.3 | 138.2 | 17.2 | 149.4 | 129.2 | 70 | 44.1 | 55.3 | 35.9 | 139.3 | 132.7 | 72 | 48.8 | 61.4 | 48.8 | 146.1 | 128.1 | 66.9 | 40 | 58.1 | 36.4 |  |  |  |  | 57.8 | 28.9 | 30.1 | 148.5 | 120 | 47 | 87.9 | 46.2 | 100.1 | 84 | 112 | 52.5 | 129.9 | 90.1 | 54.8 | 53.1 | 38.6 | 37.9 | 77.6 | 65.3 | 98.4 | 68.1 | 36.9 | [6 empty] | 35.5 | 104.5 | -0.88 | 1.08 | 1.46 | -1 | -0.1356 | 1.9847 | 158.2 | 144.9 | -1.15 | 1.41 | 2858 | 897.8 | 0.5 | 0.5
2018-05-04 15:53 | 2629 | 163.6 | 171.3 | 78.4 | 72.7 | 69.1 | 156.9 | 161 | 103.4 | 55 | 50.3 | 138.1 | 17.2 | 149.3 | 129 | 69.9 | 44.2 | 55.3 | 36.1 | 139.3 | 132.7 | 72 | 48.5 | 61.4 | 48.9 | 146 | 128.1 | 66.8 | 39.8 | 58.1 | 36.3 |  |  |  |  | 57.8 | 28.9 | 30.1 | 148.4 | 120 | 47 | 87.9 | 46.3 | 100.1 | 83.9 | 112 | 52.5 | 129.8 | 90.1 | 54.8 | 53.1 | 38.6 | 37.9 | 77.6 | 65.3 | 98.3 | 68.1 | 36.9 | [6 empty] | 35.5 | 103.8 | -0.89 | 1.1 | 1.46 | -1 | -0.1681 | 1.9847 | 158.2 | 144.9 | -1.16 | 1.42 | 2859 | 897.8 | 0.5 | 0.5
2018-05-04 15:53 | 2630 | 163.5 | 171.3 | 78.3 | 72.8 | 69 | 156.8 | 160.9 | 103.4 | 55 | 50.3 | 138.1 | 17.2 | 149.2 | 128.9 | 69.9 | 44.3 | 55.2 | 36 | 139.2 | 132.6 | 71.9 | 48.6 | 61.3 | 48.6 | 145.9 | 128.2 | 66.8 | 39.8 | 58 | 36.2 |  |  |  |  | 57.8 | 28.9 | 30.1 | 148.3 | 120 | 47 | 87.8 | 46.3 | 100 | 83.9 | 112 | 52.5 | 129.8 | 90 | 54.8 | 53.1 | 38.6 | 37.9 | 77.6 | 65.3 | 98.3 | 68.1 | 36.9 | [6 empty] | 35.6 | 103.2 | -0.89 | 1.05 | 1.49 | -1 | -0.269 | 1.9848 | 158.1 | 144.8 | -1.16 | 1.39 | 2860 | 897.9 | 0.5 | 0.5
2018-05-04 15:53 | 2631 | 163.4 | 171.2 | 78.3 | 72.7 | 68.8 | 156.8 | 160.8 | 103.4 | 55.1 | 50.3 | 138 | 17.2 | 149.2 | 128.9 | 69.8 | 44.4 | 55.2 | 36 | 139.1 | 132.7 | 71.9 | 48.4 | 61.3 | 48.1 | 145.9 | 128.2 | 66.8 | 39.7 | 58 | 36.7 |  |  |  |  | 57.8 | 28.9 | 30.1 | 148.3 | 119.9 | 46.9 | 87.8 | 46.2 | 100 | 83.9 | 111.9 | 52.5 | 129.7 | 90 | 54.8 | 53.1 | 38.6 | 37.9 | 77.5 | 65.3 | 98.3 | 68 | 36.9 | [6 empty] | 35.6 | 103.1 | -0.9 | 1.09 | 1.47 | -1 | -0.1645 | 1.9846 | 158 | 144.7 | -1.16 | 1.41 | 2861 | 898 | 0.5 | 0.5
2018-05-04 15:53 | 2632 | 163.3 | 171.2 | 78.4 | 72.6 | 68.7 | 156.7 | 160.7 | 103.5 | 55.2 | 50.3 | 137.9 | 17.3 | 149.1 | 128.9 | 69.8 | 44.4 | 55.2 | 35.9 | 139.1 | 132.6 | 71.8 | 48.1 | 61.3 | 47.9 | 145.8 | 128.2 | 66.7 | 39.5 | 58 | 36.8 |  |  |  |  | 57.7 | 28.9 | 30.1 | 148.2 | 119.9 | 46.9 | 87.8 | 46.2 | 100 | 83.9 | 111.9 | 52.5 | 129.7 | 90 | 54.8 | 53.1 | 38.6 | 37.9 | 77.5 | 65.3 | 98.3 | 68 | 36.9 | [6 empty] | 35.6 | 103.1 | -0.85 | 1.09 | 1.46 | -1 | -0.2798 | 1.9848 | 158 | 144.6 | -1.13 | 1.41 | 2862 | 898 | 0.5 | 0.5
2018-05-04 15:53 | 2633 | 163.3 | 171.1 | 78.4 | 72.6 | 68.6 | 156.6 | 160.7 | 103.5 | 55.2 | 50.2 | 137.8 | 17.3 | 149 | 128.8 | 69.8 | 44.6 | 55.1 | 35.8 | 139 | 132.6 | 71.8 | 48.1 | 61.2 | 49.1 | 145.7 | 128.1 | 66.7 | 39.5 | 58 | 36.8 |  |  |  |  | 57.7 | 28.9 | 30.1 | 148.2 | 119.9 | 46.9 | 87.7 | 46.2 | 99.9 | 83.8 | 111.9 | 52.5 | 129.6 | 89.9 | 54.8 | 53.1 | 38.6 | 37.9 | 77.5 | 65.3 | 98.2 | 68 | 36.9 | [6 empty] | 35.6 | 103.3 | -0.87 | 1.07 | 1.46 | -1 | -0.1681 | 1.9845 | 157.9 | 144.6 | -1.14 | 1.4 | 2863 | 898.1 | 0.5 | 0.5
2018-05-04 15:53 | 2634 | 163.3 | 171 | 78.4 | 72.7 | 68.6 | 156.6 | 160.6 | 103.5 | 55.2 | 50.2 | 137.8 | 17.3 | 148.9 | 128.8 | 69.8 | 44.4 | 55.1 | 35.7 | 138.9 | 132.6 | 71.8 | 48 | 61.2 | 48.8 | 145.6 | 128 | 66.7 | 39.5 | 58 | 37.1 |  |  |  |  | 57.7 | 28.9 | 30.1 | 148.1 | 119.8 | 46.9 | 87.7 | 46.2 | 99.9 | 83.8 | 111.8 | 52.5 | 129.6 | 89.9 | 54.8 | 53.1 | 38.6 | 37.9 | 77.5 | 65.3 | 98.2 | 68 | 36.9 | [6 empty] | 35.7 | 103.6 | -0.84 | 1.13 | 1.48 | -1 | -0.0202 | 1.9847 | 157.9 | 144.5 | -1.13 | 1.44 | 2864 | 898.1 | 0.5 | 0.5
2018-05-04 15:53 | 2635 | 163.2 | 170.8 | 78.3 | 72.7 | 68.5 | 156.5 | 160.6 | 103.4 | 55.2 | 50.2 | 137.7 | 17.2 | 148.9 | 128.8 | 69.7 | 44 | 55.1 | 35.6 | 138.9 | 132.5 | 71.8 | 48.5 | 61.2 | 48.7 | 145.5 | 127.8 | 66.7 | 39.6 | 58 | 37.4 |  |  |  |  | 57.6 | 28.9 | 30.1 | 148 | 119.8 | 46.9 | 87.7 | 46.2 | 99.8 | 83.8 | 111.8 | 52.4 | 129.6 | 89.9 | 54.8 | 53.1 | 38.6 | 37.9 | 77.5 | 65.3 | 98.2 | 68 | 36.9 | [6 empty] | 35.7 | 103.8 | -0.91 | 1.08 | 1.43 | -1 | -0.3195 | 1.9847 | 157.8 | 144.4 | -1.17 | 1.41 | 2865 | 898.2 | 0.5 | 0.5
2018-05-04 15:53 | 2636 | 163.1 | 170.8 | 78.3 | 72.6 | 68.4 | 156.4 | 160.5 | 103.5 | 55.2 | 50.2 | 137.6 | 17.3 | 148.8 | 128.7 | 69.7 | 44.1 | 55.1 | 35.6 | 138.8 | 132.3 | 71.7 | 48.6 | 61.1 | 49 | 145.5 | 127.7 | 66.6 | 39.6 | 58 | 37.6 |  |  |  |  | 57.6 | 28.9 | 30.1 | 148 | 119.8 | 46.9 | 87.6 | 46.2 | 99.8 | 83.8 | 111.7 | 52.4 | 129.5 | 89.8 | 54.8 | 53.1 | 38.6 | 37.9 | 77.5 | 65.3 | 98.2 | 68 | 37 | [6 empty] | 35.8 | 104 | -0.84 | 1.1 | 1.45 | -1 | -0.1284 | 1.9847 | 157.7 | 144.3 | -1.13 | 1.42 | 2866 | 898.2 | 0.5 | 0.5
2018-05-04 15:53 | 2637 | 163 | 170.8 | 78.3 | 72.6 | 68.4 | 156.3 | 160.5 | 103.4 | 55.3 | 50.2 | 137.5 | 17.3 | 148.7 | 128.7 | 69.6 | 44 | 55 | 35.7 | 138.7 | 132.1 | 71.7 | 48 | 61.1 | 49.3 | 145.4 | 127.8 | 66.6 | 39.5 | 58 | 37.4 |  |  |  |  | 57.6 | 28.9 | 30.1 | 147.9 | 119.7 | 46.9 | 87.6 | 46.2 | 99.8 | 83.8 | 111.7 | 52.4 | 129.5 | 89.8 | 54.7 | 53.1 | 38.6 | 37.9 | 77.5 | 65.3 | 98.1 | 67.9 | 37 | [6 empty] | 35.9 | 103.9 | -0.85 | 1.13 | 1.47 | -1 | -0.2113 | 1.9848 | 157.6 | 144.3 | -1.13 | 1.44 | 2867 | 898.3 | 0.5 | 0.5
2018-05-04 15:53 | 2638 | 162.9 | 170.7 | 78.3 | 72.5 | 68.5 | 156.2 | 160.4 | 103.4 | 55.3 | 50.2 | 137.5 | 17.3 | 148.6 | 128.6 | 69.6 | 44 | 55 | 35.9 | 138.6 | 132.1 | 71.6 | 47.5 | 61.1 | 49.6 | 145.3 | 127.8 | 66.5 | 39.4 | 57.9 | 37 |  |  |  |  | 57.6 | 28.9 | 30.1 | 147.8 | 119.7 | 46.9 | 87.5 | 46.2 | 99.7 | 83.7 | 111.7 | 52.4 | 129.4 | 89.8 | 54.7 | 53.1 | 38.6 | 37.9 | 77.5 | 65.2 | 98.1 | 67.9 | 37 | [6 empty] | 35.9 | 103.5 | -0.84 | 1.11 | 1.46 | -1 | -0.1356 | 1.9846 | 157.5 | 144.2 | -1.13 | 1.43 | 2868 | 898.4 | 0.5 | 0.5
2018-05-04 15:53 | 2639 | 162.8 | 170.6 | 78.3 | 72.6 | 68.5 | 156.2 | 160.4 | 103.4 | 55.3 | 50.2 | 137.4 | 17.3 | 148.6 | 128.5 | 69.6 | 44 | 55 | 36 | 138.6 | 132 | 71.6 | 48 | 61.1 | 49.4 | 145.3 | 127.8 | 66.5 | 39.5 | 57.9 | 36.7 |  |  |  |  | 57.6 | 28.9 | 30.1 | 147.8 | 119.7 | 46.9 | 87.5 | 46.2 | 99.7 | 83.7 | 111.6 | 52.4 | 129.4 | 89.8 | 54.7 | 53.1 | 38.6 | 37.9 | 77.5 | 65.2 | 98.1 | 67.9 | 37.1 | [6 empty] | 35.9 | 103.2 | -0.88 | 1.09 | 1.49 | -1 | -0.3772 | 1.9848 | 157.5 | 144.1 | -1.15 | 1.41 | 2869 | 898.4 | 0.5 | 0.5
2018-05-04 15:53 | 2640 | 162.8 | 170.4 | 78.2 | 72.7 | 68.4 | 156.1 | 160.3 | 103.4 | 55.3 | 50.2 | 137.3 | 17.3 | 148.5 | 128.5 | 69.5 | 44 | 55 | 36.3 | 138.5 | 131.9 | 71.6 | 47.7 | 61 | 48.6 | 145.2 | 127.7 | 66.5 | 39.6 | 57.9 | 37 |  |  |  |  | 57.6 | 28.9 | 30.1 | 147.7 | 119.6 | 46.9 | 87.5 | 46.2 | 99.6 | 83.7 | 111.6 | 52.4 | 129.3 | 89.7 | 54.7 | 53.1 | 38.6 | 37.9 | 77.5 | 65.2 | 98 | 67.9 | 37.1 | [6 empty] | 35.8 | 103.4 | -0.89 | 1.11 | 1.47 | -1 | -0.1572 | 1.9846 | 157.4 | 144.1 | -1.16 | 1.42 | 2870 | 898.5 | 0.5 | 0.5
2018-05-04 15:53 | 2641 | 162.7 | 170.3 | 78.1 | 72.8 | 68.4 | 156.1 | 160.2 | 103.5 | 55.4 | 50.2 | 137.3 | 17.3 | 148.4 | 128.4 | 69.5 | 44.2 | 54.9 | 36.2 | 138.4 | 131.8 | 71.5 | 47.7 | 61 | 48 | 145.2 | 127.5 | 66.4 | 39.7 | 57.8 | 37.2 |  |  |  |  | 57.6 | 28.9 | 30.1 | 147.7 | 119.6 | 46.9 | 87.5 | 46.2 | 99.6 | 83.7 | 111.5 | 52.4 | 129.3 | 89.7 | 54.7 | 53.1 | 38.6 | 37.9 | 77.5 | 65.2 | 98 | 67.9 | 37.2 | [6 empty] | 35.7 | 102.9 | -0.9 | 1.09 | 1.46 | -1 | -0.0923 | 1.9846 | 157.3 | 144 | -1.16 | 1.41 | 2871 | 898.5 | 0.5 | 0.5
2018-05-04 15:53 | 2642 | 162.7 | 170.3 | 78 | 72.7 | 68.4 | 156 | 160.2 | 103.4 | 55.4 | 50.3 | 137.2 | 17.3 | 148.4 | 128.3 | 69.4 | 44 | 54.9 | 36.1 | 138.4 | 131.8 | 71.5 | 47.4 | 61 | 48.2 | 145.1 | 127.4 | 66.4 | 39.9 | 57.8 | 37.3 |  |  |  |  | 57.6 | 28.9 | 30.1 | 147.6 | 119.6 | 46.9 | 87.4 | 46.2 | 99.6 | 83.7 | 111.5 | 52.4 | 129.3 | 89.7 | 54.7 | 53.1 | 38.6 | 37.9 | 77.5 | 65.2 | 98 | 67.9 | 37.2 | [6 empty] | 35.7 | 102.1 | -0.88 | 1.04 | 1.45 | -1 | -0.1428 | 1.9847 | 157.3 | 143.9 | -1.15 | 1.38 | 2872 | 898.6 | 0.5 | 0.5
2018-05-04 15:53 | 2643 | 162.6 | 170.3 | 78 | 72.6 | 68.3 | 155.9 | 160.1 | 103.2 | 55.4 | 50.3 | 137.1 | 17.3 | 148.3 | 128.2 | 69.4 | 43.9 | 54.9 | 36.1 | 138.3 | 131.8 | 71.4 | 46.8 | 60.9 | 48.7 | 145 | 127.4 | 66.3 | 39.9 | 57.8 | 37.1 |  |  |  |  | 57.6 | 28.9 | 30.1 | 147.5 | 119.5 | 46.9 | 87.4 | 46.2 | 99.5 | 83.6 | 111.5 | 52.4 | 129.2 | 89.7 | 54.7 | 53.1 | 38.6 | 37.9 | 77.5 | 65.2 | 98 | 67.9 | 37.2 | [6 empty] | 35.7 | 102.2 | -0.9 | 1.06 | 1.47 | -1 | -0.3267 | 1.9848 | 157.2 | 143.8 | -1.16 | 1.39 | 2873 | 898.6 | 0.5 | 0.5
2018-05-04 15:53 | 2644 | 162.5 | 170.2 | 77.9 | 72.5 | 68.3 | 155.8 | 160 | 103.2 | 55.4 | 50.2 | 137 | 17.3 | 148.2 | 128.2 | 69.3 | 43.9 | 54.9 | 36.1 | 138.2 | 131.7 | 71.4 | 46.9 | 60.9 | 48.6 | 144.9 | 127.3 | 66.3 | 39.7 | 57.8 | 36.8 |  |  |  |  | 57.6 | 28.8 | 30.1 | 147.5 | 119.5 | 46.9 | 87.4 | 46.2 | 99.5 | 83.6 | 111.4 | 52.4 | 129.2 | 89.6 | 54.7 | 53.1 | 38.6 | 37.9 | 77.5 | 65.2 | 97.9 | 67.8 | 37.2 | [6 empty] | 35.7 | 102.8 | -0.9 | 1.11 | 1.47 | -1 | -0.442 | 1.9848 | 157.1 | 143.8 | -1.16 | 1.42 | 2874 | 898.7 | 0.5 | 0.5
2018-05-04 15:53 | 2645 | 162.4 | 170.1 | 77.9 | 72.4 | 68.3 | 155.7 | 160 | 103.2 | 55.5 | 50.2 | 137 | 17.3 | 148.2 | 128.1 | 69.3 | 43.9 | 54.9 | 36.1 | 138.2 | 131.6 | 71.4 | 47.5 | 60.9 | 48.2 | 144.8 | 127.2 | 66.3 | 39.8 | 57.7 | 37.1 |  |  |  |  | 57.6 | 28.8 | 30.1 | 147.4 | 119.5 | 46.9 | 87.3 | 46.2 | 99.4 | 83.6 | 111.4 | 52.3 | 129.1 | 89.6 | 54.7 | 53.1 | 38.6 | 37.9 | 77.5 | 65.2 | 97.9 | 67.8 | 37.2 | [6 empty] | 35.6 | 103.4 | -0.85 | 1.09 | 1.5 | -1 | -0.0743 | 1.9848 | 157 | 143.7 | -1.13 | 1.41 | 2875 | 898.8 | 0.5 | 0.5
2018-05-04 15:53 | 2646 | 162.3 | 170.1 | 78 | 72.3 | 68.4 | 155.6 | 159.9 | 103.1 | 55.5 | 50.2 | 136.9 | 17.3 | 148.1 | 128.1 | 69.3 | 44 | 54.8 | 35.9 | 138.1 | 131.6 | 71.3 | 47.5 | 60.9 | 48.6 | 144.8 | 127.2 | 66.2 | 40.1 | 57.7 | 37.2 |  |  |  |  | 57.6 | 28.8 | 30.1 | 147.3 | 119.4 | 46.9 | 87.3 | 46.2 | 99.4 | 83.6 | 111.3 | 52.3 | 129 | 89.6 | 54.6 | 53.1 | 38.6 | 37.9 | 77.5 | 65.2 | 97.9 | 67.8 | 37.2 | [6 empty] | 35.5 | 103.9 | -0.9 | 1.08 | 1.5 | -1 | -0.3303 | 1.9851 | 157 | 143.6 | -1.16 | 1.4 | 2876 | 898.8 | 0.5 | 0.5
2018-05-04 15:53 | 2647 | 162.2 | 170 | 78 | 72.3 | 68.5 | 155.6 | 159.8 | 103.1 | 55.4 | 50.2 | 136.8 | 17.3 | 148 | 128.1 | 69.3 | 44 | 54.8 | 35.9 | 138 | 131.4 | 71.3 | 47.5 | 60.8 | 48.4 | 144.7 | 127.1 | 66.2 | 40.1 | 57.7 | 37.3 |  |  |  |  | 57.7 | 28.8 | 30.1 | 147.3 | 119.4 | 46.9 | 87.3 | 46.2 | 99.3 | 83.5 | 111.3 | 52.3 | 129 | 89.5 | 54.6 | 53.1 | 38.6 | 37.8 | 77.5 | 65.2 | 97.9 | 67.8 | 37.2 | [6 empty] | 35.5 | 104.3 | -0.88 | 1.05 | 1.51 | -1 | -0.2005 | 1.9845 | 156.9 | 143.6 | -1.15 | 1.39 | 2877 | 898.9 | 0.5 | 0.5
2018-05-04 15:53 | 2648 | 162.1 | 169.9 | 78 | 72.2 | 68.7 | 155.5 | 159.7 | 103.1 | 55.4 | 50.2 | 136.8 | 17.3 | 147.9 | 128 | 69.2 | 43.8 | 54.8 | 35.9 | 138 | 131.4 | 71.3 | 47.5 | 60.8 | 48.8 | 144.6 | 127 | 66.2 | 39.8 | 57.6 | 37.3 |  |  |  |  | 57.7 | 28.8 | 30.1 | 147.2 | 119.4 | 46.9 | 87.2 | 46.2 | 99.3 | 83.5 | 111.3 | 52.3 | 128.9 | 89.5 | 54.6 | 53.1 | 38.6 | 37.8 | 77.5 | 65.2 | 97.8 | 67.8 | 37.2 | [6 empty] | 35.4 | 104.4 | -0.9 | 1.03 | 1.48 | -1 | -0.2762 | 1.9849 | 156.8 | 143.5 | -1.16 | 1.38 | 2878 | 898.9 | 0.5 | 0.5
2018-05-04 15:53 | 2649 | 162 | 169.8 | 78 | 72.1 | 68.7 | 155.4 | 159.6 | 103.1 | 55.4 | 50.1 | 136.7 | 17.3 | 147.9 | 128 | 69.2 | 43.8 | 54.7 | 36.1 | 137.9 | 131.4 | 71.3 | 47.5 | 60.8 | 49.3 | 144.5 | 127 | 66.1 | 39.6 | 57.6 | 37.3 |  |  |  |  | 57.7 | 28.8 | 30.1 | 147.2 | 119.3 | 46.9 | 87.2 | 46.2 | 99.3 | 83.5 | 111.2 | 52.3 | 128.9 | 89.5 | 54.6 | 53.1 | 38.6 | 37.9 | 77.5 | 65.1 | 97.8 | 67.8 | 37.2 | [6 empty] | 35.3 | 104 | -0.92 | 1.08 | 1.48 | -1 | -0.1536 | 1.9847 | 156.7 | 143.4 | -1.18 | 1.41 | 2879 | 899 | 0.5 | 0.5
2018-05-04 15:53 | 2650 | 161.9 | 169.7 | 78 | 72 | 68.7 | 155.4 | 159.6 | 103 | 55.4 | 50.1 | 136.6 | 17.3 | 147.8 | 127.9 | 69.2 | 43.9 | 54.7 | 36 | 137.8 | 131.4 | 71.2 | 47.4 | 60.7 | 48.5 | 144.5 | 127.1 | 66.1 | 39.7 | 57.6 | 37.2 |  |  |  |  | 57.7 | 28.8 | 30.1 | 147.1 | 119.3 | 46.9 | 87.2 | 46.2 | 99.2 | 83.5 | 111.2 | 52.3 | 128.9 | 89.5 | 54.6 | 53.1 | 38.6 | 37.9 | 77.4 | 65.1 | 97.8 | 67.7 | 37.2 | [6 empty] | 35.2 | 103.7 | -0.95 | 1.11 | 1.48 | -1 | -0.2509 | 1.985 | 156.6 | 143.4 | -1.19 | 1.42 | 2880 | 899 | 0.5 | 0.5
2018-05-04 15:53 | 2651 | 161.8 | 169.7 | 77.9 | 72 | 68.8 | 155.3 | 159.5 | 102.9 | 55.4 | 50.1 | 136.5 | 17.3 | 147.7 | 127.9 | 69.1 | 43.8 | 54.7 | 35.9 | 137.8 | 131.5 | 71.2 | 47.5 | 60.7 | 47.8 | 144.4 | 127.1 | 66.1 | 39.6 | 57.6 | 37.2 |  |  |  |  | 57.7 | 28.8 | 30.1 | 147 | 119.3 | 46.8 | 87.1 | 46.2 | 99.2 | 83.5 | 111.1 | 52.3 | 128.8 | 89.4 | 54.6 | 53.1 | 38.6 | 37.9 | 77.4 | 65.1 | 97.8 | 67.7 | 37.2 | [6 empty] | 35.1 | 103.7 | -0.94 | 0.98 | 1.48 | -1 | -0.323 | 1.9845 | 156.6 | 143.3 | -1.19 | 1.34 | 2881 | 899.1 | 0.5 | 0.5
2018-05-04 15:53 | 2652 | 161.7 | 169.6 | 77.9 | 71.9 | 68.8 | 155.2 | 159.4 | 102.8 | 55.4 | 50.2 | 136.5 | 17.4 | 147.6 | 127.8 | 69.1 | 43.6 | 54.7 | 36 | 137.7 | 131.6 | 71.2 | 47.9 | 60.7 | 48.3 | 144.3 | 127.1 | 66 | 39.6 | 57.6 | 37.1 |  |  |  |  | 57.7 | 28.8 | 30.1 | 147 | 119.2 | 46.8 | 87.1 | 46.2 | 99.1 | 83.4 | 111.1 | 52.3 | 128.8 | 89.4 | 54.6 | 53.1 | 38.6 | 37.9 | 77.4 | 65.1 | 97.7 | 67.7 | 37.2 | [6 empty] | 35 | 103.7 | -0.92 | 1.09 | 1.47 | -1 | -0.2185 | 1.9849 | 156.5 | 143.2 | -1.17 | 1.41 | 2882 | 899.2 | 0.5 | 0.5
2018-05-04 15:53 | 2653 | 161.7 | 169.5 | 78 | 71.8 | 68.9 | 155.1 | 159.4 | 102.9 | 55.3 | 50.2 | 136.4 | 17.4 | 147.6 | 127.7 | 69.1 | 43.9 | 54.7 | 36 | 137.6 | 131.5 | 71.1 | 47.7 | 60.7 | 48.9 | 144.3 | 127 | 66 | 39.6 | 57.5 | 37.1 |  |  |  |  | 57.7 | 28.8 | 30.1 | 146.9 | 119.2 | 46.8 | 87.1 | 46.2 | 99.1 | 83.4 | 111.1 | 52.3 | 128.7 | 89.4 | 54.6 | 53.1 | 38.6 | 37.9 | 77.4 | 65.1 | 97.7 | 67.7 | 37.2 | [6 empty] | 35 | 103.5 | -0.91 | 1.01 | 1.47 | -1 | -0.1428 | 1.9844 | 156.4 | 143.1 | -1.17 | 1.36 | 2883 | 899.2 | 0.5 | 0.5
2018-05-04 15:53 | 2654 | 161.6 | 169.4 | 78.1 | 71.7 | 69.1 | 155 | 159.4 | 102.9 | 55.3 | 50.2 | 136.3 | 17.4 | 147.5 | 127.7 | 69 | 43.9 | 54.6 | 36.3 | 137.6 | 131.3 | 71.1 | 47.3 | 60.6 | 48.8 | 144.2 | 126.9 | 65.9 | 39.7 | 57.5 | 37.5 |  |  |  |  | 57.6 | 28.8 | 30.1 | 146.8 | 119.2 | 46.8 | 87 | 46.2 | 99.1 | 83.4 | 111 | 52.3 | 128.7 | 89.3 | 54.6 | 53.1 | 38.6 | 37.9 | 77.4 | 65.1 | 97.7 | 67.7 | 37.2 | [6 empty] | 34.7 | 103.4 | -0.93 | 1.01 | 1.47 | -1 | -0.2401 | 1.985 | 156.3 | 143.1 | -1.18 | 1.36 | 2884 | 899.3 | 0.5 | 0.5
2018-05-04 15:53 | 2655 | 161.5 | 169.3 | 78.1 | 71.6 | 69.2 | 154.9 | 159.3 | 102.9 | 55.3 | 50.2 | 136.3 | 17.4 | 147.4 | 127.6 | 69 | 43.8 | 54.6 | 36.6 | 137.5 | 131.1 | 71.1 | 47.2 | 60.6 | 48.7 | 144.1 | 126.7 | 65.9 | 39.7 | 57.5 | 37.7 |  |  |  |  | 57.6 | 28.8 | 30.1 | 146.8 | 119.1 | 46.8 | 87 | 46.2 | 99 | 83.4 | 111 | 52.3 | 128.6 | 89.3 | 54.7 | 53.1 | 38.6 | 37.9 | 77.4 | 65.1 | 97.7 | 67.7 | 37.2 | [6 empty] | 34.4 | 103.5 | -0.91 | 1.12 | 1.47 | -1 | -0.1428 | 1.9848 | 156.3 | 143 | -1.16 | 1.43 | 2885 | 899.3 | 0.5 | 0.5
2018-05-04 15:53 | 2656 | 161.5 | 169.2 | 78.2 | 71.5 | 69.2 | 154.8 | 159.3 | 102.9 | 55.3 | 50.2 | 136.2 | 17.4 | 147.4 | 127.6 | 69 | 43.5 | 54.6 | 36.9 | 137.4 | 130.9 | 71 | 47.4 | 60.6 | 48.3 | 144 | 126.6 | 65.9 | 39.6 | 57.5 | 37.5 |  |  |  |  | 57.6 | 28.8 | 30.1 | 146.7 | 119.1 | 46.8 | 87 | 46.2 | 99 | 83.3 | 110.9 | 52.3 | 128.6 | 89.3 | 54.7 | 53.1 | 38.6 | 37.9 | 77.4 | 65.1 | 97.6 | 67.6 | 37.3 | [6 empty] | 34.3 | 103.6 | -0.92 | 1.07 | 1.48 | -1 | 0.1456 | 1.9846 | 156.2 | 142.9 | -1.17 | 1.4 | 2886 | 899.4 | 0.5 | 0.5
2018-05-04 15:53 | 2657 | 161.4 | 169.1 | 78.2 | 71.4 | 69.4 | 154.7 | 159.2 | 102.9 | 55.4 | 50.2 | 136.2 | 17.4 | 147.3 | 127.7 | 68.9 | 43.5 | 54.5 | 36.7 | 137.4 | 130.8 | 71 | 47.5 | 60.5 | 48.2 | 143.9 | 126.5 | 65.9 | 39.5 | 57.5 | 37.6 |  |  |  |  | 57.5 | 28.8 | 30.1 | 146.7 | 119 | 46.8 | 86.9 | 46.2 | 98.9 | 83.3 | 110.9 | 52.2 | 128.5 | 89.3 | 54.6 | 53.1 | 38.6 | 37.9 | 77.4 | 65.1 | 97.6 | 67.6 | 37.3 | [6 empty] | 34.2 | 103.4 | -0.92 | 1.07 | 1.46 | -1 | -0.2942 | 1.9846 | 156.1 | 142.8 | -1.17 | 1.4 | 2887 | 899.4 | 0.5 | 0.5
2018-05-04 15:53 | 2658 | 161.3 | 169 | 78.1 | 71.5 | 69.5 | 154.7 | 159.2 | 102.9 | 55.4 | 50.2 | 136.1 | 17.4 | 147.2 | 127.6 | 68.9 | 43.5 | 54.5 | 36.5 | 137.3 | 130.8 | 70.9 | 47.2 | 60.5 | 47.8 | 143.8 | 126.5 | 65.8 | 39.4 | 57.5 | 37.7 |  |  |  |  | 57.5 | 28.8 | 30.1 | 146.6 | 119 | 46.8 | 86.9 | 46.2 | 98.9 | 83.3 | 110.9 | 52.2 | 128.5 | 89.2 | 54.6 | 53.1 | 38.6 | 37.9 | 77.4 | 65.1 | 97.6 | 67.6 | 37.4 | [6 empty] | 34.1 | 103.3 | -0.91 | 1.11 | 1.45 | -1 | 0.196 | 1.9844 | 156.1 | 142.8 | -1.17 | 1.43 | 2888 | 899.5 | 0.5 | 0.5
2018-05-04 15:54 | 2659 | 161.3 | 168.9 | 78 | 71.5 | 69.5 | 154.6 | 159.1 | 103 | 55.4 | 50.2 | 136 | 17.4 | 147.1 | 127.5 | 68.8 | 43.5 | 54.5 | 36.4 | 137.2 | 130.9 | 70.9 | 46.7 | 60.5 | 47.9 | 143.7 | 126.5 | 65.8 | 39.6 | 57.5 | 37.7 |  |  |  |  | 57.5 | 28.8 | 30.1 | 146.6 | 119 | 46.8 | 86.9 | 46.2 | 98.9 | 83.3 | 110.8 | 52.2 | 128.4 | 89.2 | 54.7 | 53.1 | 38.6 | 37.9 | 77.4 | 65.1 | 97.6 | 67.6 | 37.4 | [6 empty] | 34 | 103.3 | -0.9 | 1.13 | 1.46 | -1 | -0.1896 | 1.9849 | 156 | 142.7 | -1.16 | 1.44 | 2889 | 899.5 | 0.5 | 0.5
2018-05-04 15:54 | 2660 | 161.2 | 168.9 | 77.9 | 71.5 | 69.6 | 154.5 | 159.1 | 103.1 | 55.4 | 50.2 | 135.9 | 17.4 | 147 | 127.3 | 68.8 | 43.6 | 54.5 | 36.8 | 137.2 | 130.9 | 70.9 | 46.4 | 60.5 | 48.3 | 143.6 | 126.5 | 65.7 | 39.7 | 57.5 | 37.8 |  |  |  |  | 57.5 | 28.8 | 30.1 | 146.5 | 119 | 46.8 | 86.9 | 46.2 | 98.8 | 83.3 | 110.8 | 52.2 | 128.4 | 89.2 | 54.6 | 53.1 | 38.6 | 37.9 | 77.4 | 65 | 97.5 | 67.6 | 37.4 | [6 empty] | 34.2 | 103.3 | -0.93 | 1.04 | 1.47 | -1 | -0.2257 | 1.9849 | 155.9 | 142.6 | -1.18 | 1.38 | 2890 | 899.6 | 0.5 | 0.5
2018-05-04 15:54 | 2661 | 161.2 | 168.8 | 77.9 | 71.4 | 69.6 | 154.4 | 159 | 103.2 | 55.4 | 50.1 | 135.9 | 17.4 | 147 | 127.2 | 68.8 | 43.6 | 54.4 | 37.2 | 137.1 | 130.9 | 70.8 | 46.3 | 60.5 | 48.7 | 143.6 | 126.5 | 65.7 | 39.6 | 57.5 | 37.4 |  |  |  |  | 57.5 | 28.8 | 30.1 | 146.4 | 118.9 | 46.8 | 86.8 | 46.2 | 98.8 | 83.2 | 110.7 | 52.2 | 128.3 | 89.2 | 54.6 | 53.1 | 38.6 | 37.9 | 77.4 | 65 | 97.5 | 67.6 | 37.5 | [6 empty] | 34.5 | 103.2 | -0.9 | 1.17 | 1.47 | -1 | -0.341 | 1.9848 | 155.9 | 142.5 | -1.16 | 1.46 | 2891 | 899.7 | 0.5 | 0.5
2018-05-04 15:54 | 2662 | 161.1 | 168.9 | 77.8 | 71.5 | 69.6 | 154.4 | 158.9 | 103.2 | 55.4 | 50.1 | 135.8 | 17.4 | 146.9 | 127.2 | 68.8 | 43.7 | 54.4 | 37.5 | 137 | 130.7 | 70.8 | 46.2 | 60.5 | 48.9 | 143.5 | 126.5 | 65.6 | 39.6 | 57.4 | 37.1 |  |  |  |  | 57.5 | 28.8 | 30.1 | 146.4 | 118.9 | 46.8 | 86.8 | 46.2 | 98.7 | 83.2 | 110.7 | 52.2 | 128.3 | 89.1 | 54.6 | 53.1 | 38.6 | 37.9 | 77.4 | 65 | 97.5 | 67.5 | 37.5 | [6 empty] | 34.6 | 103 | -0.93 | 1.15 | 1.49 | -1 | -0.1212 | 1.9845 | 155.8 | 142.5 | -1.18 | 1.45 | 2892 | 899.7 | 0.5 | 0.5
2018-05-04 15:54 | 2663 | 161 | 168.9 | 77.8 | 71.5 | 69.6 | 154.3 | 158.8 | 103.1 | 55.4 | 50.1 | 135.7 | 17.4 | 146.8 | 127.2 | 68.7 | 43.5 | 54.4 | 38 | 137 | 130.6 | 70.8 | 46.1 | 60.5 | 48.2 | 143.4 | 126.3 | 65.6 | 39.5 | 57.4 | 37.3 |  |  |  |  | 57.5 | 28.8 | 30.1 | 146.3 | 118.9 | 46.8 | 86.8 | 46.2 | 98.7 | 83.2 | 110.6 | 52.2 | 128.3 | 89.1 | 54.6 | 53 | 38.6 | 37.9 | 77.4 | 65 | 97.5 | 67.5 | 37.5 | [6 empty] | 34.6 | 102.9 | -0.92 | 1.12 | 1.48 | -1 | -0.3482 | 1.9848 | 155.7 | 142.4 | -1.17 | 1.43 | 2893 | 899.8 | 0.5 | 0.5
2018-05-04 15:54 | 2664 | 161 | 168.8 | 77.8 | 71.4 | 69.6 | 154.2 | 158.8 | 103.1 | 55.5 | 50.2 | 135.7 | 17.5 | 146.7 | 127.1 | 68.7 | 43.2 | 54.4 | 38.3 | 136.9 | 130.7 | 70.8 | 46 | 60.4 | 48 | 143.3 | 126.1 | 65.6 | 39.6 | 57.4 | 37.8 |  |  |  |  | 57.5 | 28.8 | 30.1 | 146.3 | 118.8 | 46.8 | 86.7 | 46.2 | 98.7 | 83.2 | 110.6 | 52.2 | 128.2 | 89.1 | 54.6 | 53 | 38.6 | 37.9 | 77.4 | 65 | 97.4 | 67.5 | 37.6 | [6 empty] | 34.7 | 103.2 | -0.92 | 1.07 | 1.46 | -1 | -0.2221 | 1.9847 | 155.7 | 142.3 | -1.17 | 1.4 | 2894 | 899.8 | 0.5 | 0.5
2018-05-04 15:54 | 2665 | 160.9 | 168.7 | 77.8 | 71.4 | 69.7 | 154.2 | 158.7 | 103.1 | 55.5 | 50.2 | 135.6 | 17.5 | 146.7 | 127 | 68.7 | 43.3 | 54.4 | 38.2 | 136.8 | 130.6 | 70.7 | 45.8 | 60.4 | 47.7 | 143.3 | 125.9 | 65.6 | 39.8 | 57.3 | 38 |  |  |  |  | 57.5 | 28.8 | 30.1 | 146.2 | 118.8 | 46.8 | 86.7 | 46.2 | 98.6 | 83.1 | 110.6 | 52.2 | 128.2 | 89 | 54.6 | 53 | 38.6 | 37.9 | 77.4 | 65 | 97.4 | 67.5 | 37.6 | [6 empty] | 34.7 | 103.4 | -0.89 | 1.16 | 1.45 | -1 | -0.3951 | 1.9847 | 155.6 | 142.3 | -1.16 | 1.45 | 2895 | 899.9 | 0.5 | 0.5
2018-05-04 15:54 | 2666 | 160.8 | 168.6 | 77.8 | 71.4 | 69.6 | 154.1 | 158.6 | 103 | 55.5 | 50.2 | 135.5 | 17.5 | 146.6 | 126.9 | 68.7 | 43.4 | 54.3 | 37.9 | 136.8 | 130.4 | 70.7 | 45.6 | 60.4 | 47.2 | 143.2 | 125.6 | 65.5 | 39.8 | 57.3 | 38 |  |  |  |  | 57.5 | 28.8 | 30.1 | 146.1 | 118.8 | 46.8 | 86.7 | 46.2 | 98.6 | 83.1 | 110.5 | 52.2 | 128.1 | 89 | 54.6 | 53 | 38.6 | 37.9 | 77.4 | 65 | 97.4 | 67.5 | 37.7 | [6 empty] | 34.7 | 103.7 | -0.91 | 1.06 | 1.47 | -1 | -0.0274 | 1.9847 | 155.5 | 142.2 | -1.16 | 1.4 | 2896 | 899.9 | 0.5 | 0.5
2018-05-04 15:54 | 2667 | 160.8 | 168.5 | 77.8 | 71.4 | 69.7 | 154 | 158.5 | 103 | 55.5 | 50.2 | 135.5 | 17.5 | 146.5 | 126.9 | 68.6 | 43.4 | 54.3 | 37.8 | 136.7 | 130.3 | 70.7 | 45.7 | 60.3 | 47.3 | 143.1 | 125.6 | 65.5 | 40 | 57.3 | 38.1 |  |  |  |  | 57.5 | 28.9 | 30.1 | 146.1 | 118.7 | 46.8 | 86.6 | 46.1 | 98.5 | 83.1 | 110.5 | 52.2 | 128.1 | 89 | 54.6 | 53 | 38.6 | 37.9 | 77.3 | 65 | 97.3 | 67.5 | 37.7 | [6 empty] | 34.6 | 104.2 | -0.93 | 1.06 | 1.46 | -1 | -0.3807 | 1.9849 | 155.4 | 142.1 | -1.18 | 1.39 | 2897 | 900 | 0.5 | 0.5
2018-05-04 15:54 | 2668 | 160.7 | 168.4 | 77.9 | 71.4 | 69.8 | 153.9 | 158.4 | 103 | 55.5 | 50.1 | 135.4 | 17.5 | 146.5 | 126.8 | 68.6 | 43.4 | 54.3 | 37.6 | 136.6 | 130.2 | 70.7 | 45.8 | 60.3 | 47.4 | 143.1 | 125.7 | 65.5 | 40 | 57.3 | 38 |  |  |  |  | 57.5 | 28.9 | 30.1 | 146 | 118.7 | 46.8 | 86.6 | 46.2 | 98.5 | 83.1 | 110.5 | 52.2 | 128 | 88.9 | 54.6 | 53 | 38.6 | 37.9 | 77.3 | 65 | 97.3 | 67.5 | 37.7 | [6 empty] | 34.5 | 104.4 | -0.91 | 1.03 | 1.44 | -1 | -0.0563 | 1.9846 | 155.4 | 142 | -1.17 | 1.37 | 2898 | 900.1 | 0.5 | 0.5
2018-05-04 15:54 | 2669 | 160.6 | 168.3 | 78 | 71.3 | 69.8 | 153.9 | 158.3 | 103 | 55.4 | 50.1 | 135.3 | 17.5 | 146.4 | 126.8 | 68.6 | 43.3 | 54.3 | 37.6 | 136.6 | 130.1 | 70.6 | 45.9 | 60.3 | 47.1 | 143 | 125.9 | 65.4 | 39.8 | 57.2 | 37.7 |  |  |  |  | 57.5 | 28.9 | 30.1 | 146 | 118.7 | 46.8 | 86.6 | 46.2 | 98.5 | 83.1 | 110.4 | 52.2 | 128 | 88.9 | 54.6 | 53 | 38.6 | 37.9 | 77.3 | 65 | 97.3 | 67.5 | 37.6 | [6 empty] | 34.4 | 104.6 | -0.92 | 1.11 | 1.44 | -1 | -0.204 | 1.9848 | 155.3 | 142 | -1.17 | 1.43 | 2899 | 900.1 | 0.5 | 0.5
2018-05-04 15:54 | 2670 | 160.6 | 168.3 | 78.1 | 71.3 | 69.8 | 153.8 | 158.2 | 103 | 55.4 | 50.1 | 135.3 | 17.5 | 146.3 | 126.7 | 68.5 | 43.2 | 54.3 | 37.8 | 136.5 | 129.9 | 70.6 | 45.9 | 60.2 | 46.8 | 143 | 126 | 65.4 | 39.7 | 57.2 | 37.4 |  |  |  |  | 57.5 | 28.9 | 30.1 | 145.9 | 118.6 | 46.8 | 86.5 | 46.2 | 98.4 | 83.1 | 110.4 | 52.2 | 128 | 88.9 | 54.6 | 53 | 38.6 | 37.9 | 77.3 | 64.9 | 97.3 | 67.4 | 37.4 | [6 empty] | 34.5 | 104.7 | -0.9 | 1.09 | 1.43 | -1 | -0.2509 | 1.9848 | 155.2 | 141.9 | -1.16 | 1.41 | 2900 | 900.2 | 0.5 | 0.5
2018-05-04 15:54 | 2671 | 160.5 | 168.3 | 78.1 | 71.3 | 70 | 153.7 | 158.1 | 103 | 55.4 | 50.1 | 135.2 | 17.5 | 146.3 | 126.6 | 68.5 | 43.4 | 54.3 | 38 | 136.4 | 130.1 | 70.6 | 45.7 | 60.2 | 46.6 | 142.9 | 125.9 | 65.4 | 39.7 | 57.2 | 37.5 |  |  |  |  | 57.4 | 28.9 | 30.1 | 145.8 | 118.6 | 46.8 | 86.5 | 46.2 | 98.4 | 83 | 110.4 | 52.2 | 127.9 | 88.9 | 54.6 | 53 | 38.6 | 37.9 | 77.3 | 64.9 | 97.2 | 67.4 | 37.3 | [6 empty] | 34.6 | 104.2 | -0.89 | 1.05 | 1.46 | -1 | 0.2284 | 1.9845 | 155.2 | 141.9 | -1.16 | 1.38 | 2901 | 900.2 | 0.5 | 0.5
2018-05-04 15:54 | 2672 | 160.5 | 168.2 | 78.1 | 71.2 | 70 | 153.6 | 158.1 | 103 | 55.4 | 50.1 | 135.1 | 17.5 | 146.2 | 126.6 | 68.5 | 43.4 | 54.2 | 37.9 | 136.4 | 130.2 | 70.6 | 45.5 | 60.2 | 46.2 | 142.9 | 125.8 | 65.3 | 39.7 | 57.2 | 37.6 |  |  |  |  | 57.4 | 28.9 | 30.1 | 145.8 | 118.6 | 46.8 | 86.5 | 46.2 | 98.4 | 83 | 110.3 | 52.1 | 127.9 | 88.8 | 54.6 | 53 | 38.6 | 37.9 | 77.3 | 64.9 | 97.2 | 67.4 | 37.3 | [6 empty] | 34.7 | 103.9 | -0.88 | 1.08 | 1.43 | -1 | -0.2761 | 1.9846 | 155.1 | 141.8 | -1.15 | 1.41 | 2902 | 900.3 | 0.5 | 0.5
2018-05-04 15:54 | 2673 | 160.4 | 168.1 | 78.1 | 71.2 | 70 | 153.5 | 158.1 | 103 | 55.5 | 50.1 | 135.1 | 17.5 | 146.2 | 126.6 | 68.4 | 43.5 | 54.2 | 37.9 | 136.3 | 130.1 | 70.5 | 45.5 | 60.1 | 46 | 142.8 | 125.7 | 65.3 | 39.6 | 57.2 | 37.5 |  |  |  |  | 57.5 | 28.9 | 30.1 | 145.7 | 118.5 | 46.8 | 86.4 | 46.2 | 98.3 | 83 | 110.3 | 52.1 | 127.8 | 88.8 | 54.6 | 53 | 38.6 | 37.9 | 77.3 | 64.9 | 97.2 | 67.4 | 37.3 | [6 empty] | 34.7 | 104 | -0.86 | 1.09 | 1.42 | -1 | -0.4239 | 1.9848 | 155 | 141.7 | -1.13 | 1.41 | 2903 | 900.3 | 0.5 | 0.5
2018-05-04 15:54 | 2674 | 160.3 | 168.1 | 78.1 | 71.1 | 69.9 | 153.5 | 158.1 | 103 | 55.5 | 50.1 | 135 | 17.5 | 146.1 | 126.5 | 68.4 | 43.3 | 54.2 | 37.7 | 136.2 | 129.9 | 70.5 | 45.5 | 60.1 | 46.3 | 142.7 | 125.5 | 65.2 | 39.6 | 57.2 | 37.4 |  |  |  |  | 57.5 | 28.9 | 30.1 | 145.7 | 118.5 | 46.7 | 86.4 | 46.2 | 98.3 | 83 | 110.2 | 52.1 | 127.8 | 88.8 | 54.6 | 52.9 | 38.6 | 37.9 | 77.3 | 64.9 | 97.2 | 67.4 | 37.3 | [6 empty] | 34.7 | 104.1 | -0.87 | 1.13 | 1.43 | -1 | -0.132 | 1.9847 | 155 | 141.7 | -1.14 | 1.44 | 2904 | 900.4 | 0.5 | 0.5
2018-05-04 15:54 | 2675 | 160.2 | 168.1 | 78.3 | 71.1 | 69.9 | 153.5 | 158 | 102.9 | 55.4 | 50 | 135 | 17.5 | 146 | 126.4 | 68.4 | 43.1 | 54.2 | 37.5 | 136.2 | 129.8 | 70.5 | 45.7 | 60.1 | 47.1 | 142.7 | 125.4 | 65.2 | 39.7 | 57.2 | 37.2 |  |  |  |  | 57.5 | 28.9 | 30.1 | 145.6 | 118.5 | 46.7 | 86.4 | 46.2 | 98.2 | 83 | 110.2 | 52.1 | 127.7 | 88.7 | 54.6 | 52.9 | 38.6 | 37.9 | 77.3 | 64.9 | 97.1 | 67.4 | 37.3 | [6 empty] | 34.8 | 103.9 | -0.86 | 1.12 | 1.41 | -1 | -0.1392 | 1.9844 | 154.9 | 141.6 | -1.13 | 1.43 | 2905 | 900.4 | 0.5 | 0.5
2018-05-04 15:54 | 2676 | 160.1 | 168.1 | 78.3 | 71 | 69.9 | 153.4 | 158 | 102.9 | 55.4 | 50 | 134.9 | 17.5 | 145.9 | 126.3 | 68.4 | 43.3 | 54.2 | 37.3 | 136.1 | 129.6 | 70.5 | 45.3 | 60 | 46.9 | 142.5 | 125.4 | 65.2 | 39.8 | 57.1 | 37.1 |  |  |  |  | 57.5 | 28.9 | 30.1 | 145.5 | 118.4 | 46.7 | 86.3 | 46.1 | 98.2 | 82.9 | 110.2 | 52.1 | 127.7 | 88.7 | 54.6 | 52.9 | 38.6 | 37.9 | 77.3 | 64.9 | 97.1 | 67.4 | 37.4 | [6 empty] | 34.9 | 103.6 | -0.89 | 1.1 | 1.43 | -1 | -0.1428 | 1.9846 | 154.9 | 141.5 | -1.16 | 1.42 | 2906 | 900.5 | 0.5 | 0.5
2018-05-04 15:54 | 2677 | 160 | 168 | 78.2 | 71 | 69.9 | 153.4 | 157.9 | 102.8 | 55.4 | 50 | 134.8 | 17.5 | 145.8 | 126.2 | 68.3 | 43.3 | 54.1 | 37.5 | 136 | 129.5 | 70.4 | 45.2 | 60 | 46.5 | 142.4 | 125.4 | 65.1 | 39.7 | 57.1 | 37.5 |  |  |  |  | 57.5 | 28.9 | 30.1 | 145.5 | 118.4 | 46.8 | 86.3 | 46.1 | 98.2 | 82.9 | 110.1 | 52.1 | 127.7 | 88.7 | 54.6 | 52.9 | 38.6 | 37.9 | 77.3 | 64.9 | 97.1 | 67.3 | 37.4 | [6 empty] | 35 | 103.4 | -0.88 | 1.05 | 1.42 | -1 | -0.2869 | 1.9851 | 154.8 | 141.4 | -1.15 | 1.38 | 2907 | 900.6 | 0.5 | 0.5
2018-05-04 15:54 | 2678 | 160 | 167.9 | 78.2 | 71.1 | 69.9 | 153.3 | 157.8 | 102.8 | 55.3 | 49.9 | 134.7 | 17.5 | 145.8 | 126.2 | 68.3 | 43.2 | 54.1 | 37.9 | 136 | 129.4 | 70.4 | 45.3 | 60 | 47 | 142.4 | 125.3 | 65.1 | 39.8 | 57.1 | 37.5 |  |  |  |  | 57.5 | 28.9 | 30.1 | 145.4 | 118.4 | 46.8 | 86.3 | 46.1 | 98.1 | 82.9 | 110.1 | 52.1 | 127.6 | 88.7 | 54.6 | 52.9 | 38.6 | 37.9 | 77.3 | 64.9 | 97.1 | 67.3 | 37.4 | [6 empty] | 35.1 | 103.3 | -0.87 | 1.05 | 1.43 | -1 | -0.1319 | 1.9844 | 154.7 | 141.4 | -1.14 | 1.39 | 2908 | 900.6 | 0.5 | 0.5
2018-05-04 15:54 | 2679 | 159.9 | 167.8 | 78.2 | 71.2 | 70 | 153.2 | 157.7 | 102.8 | 55.3 | 49.9 | 134.7 | 17.5 | 145.7 | 126.1 | 68.3 | 43.3 | 54.1 | 38.1 | 135.9 | 129.5 | 70.4 | 45.4 | 59.9 | 46.9 | 142.3 | 125.3 | 65.1 | 39.6 | 57 | 37.1 |  |  |  |  | 57.5 | 28.9 | 30.1 | 145.4 | 118.4 | 46.7 | 86.3 | 46.1 | 98.1 | 82.9 | 110 | 52.1 | 127.6 | 88.6 | 54.6 | 52.9 | 38.5 | 37.9 | 77.3 | 64.9 | 97 | 67.3 | 37.4 | [6 empty] | 35.1 | 103.1 | -0.91 | 1.08 | 1.42 | -1 | -0.3229 | 1.9846 | 154.6 | 141.3 | -1.17 | 1.41 | 2909 | 900.7 | 0.5 | 0.5
2018-05-04 15:54 | 2680 | 159.9 | 167.7 | 78.1 | 71.3 | 70 | 153.1 | 157.6 | 102.8 | 55.2 | 49.9 | 134.6 | 17.6 | 145.6 | 126.1 | 68.2 | 43.1 | 54.1 | 38.4 | 135.8 | 129.4 | 70.3 | 45.1 | 59.9 | 46.4 | 142.3 | 125.4 | 65 | 39.6 | 57 | 37 |  |  |  |  | 57.5 | 28.9 | 30.1 | 145.3 | 118.3 | 46.7 | 86.2 | 46.1 | 98 | 82.8 | 110 | 52.1 | 127.5 | 88.6 | 54.6 | 52.9 | 38.6 | 37.9 | 77.3 | 64.9 | 97 | 67.3 | 37.4 | [6 empty] | 35 | 102.8 | -0.87 | 1.07 | 1.45 | -1 | -0.4202 | 1.9848 | 154.6 | 141.2 | -1.14 | 1.4 | 2910 | 900.7 | 0.5 | 0.5
2018-05-04 15:54 | 2681 | 159.8 | 167.8 | 78 | 71.4 | 69.9 | 153 | 157.6 | 102.7 | 55.2 | 49.9 | 134.5 | 17.6 | 145.6 | 126 | 68.2 | 43.1 | 54.1 | 38.1 | 135.8 | 129.2 | 70.3 | 45.5 | 59.9 | 46.8 | 142.2 | 125.4 | 65 | 39.8 | 57 | 36.9 |  |  |  |  | 57.5 | 28.9 | 30.1 | 145.2 | 118.3 | 46.7 | 86.2 | 46.1 | 98 | 82.8 | 110 | 52.1 | 127.5 | 88.6 | 54.6 | 52.9 | 38.6 | 37.9 | 77.3 | 64.9 | 97 | 67.3 | 37.5 | [6 empty] | 34.9 | 102.5 | -0.87 | 1.11 | 1.46 | -1 | -0.031 | 1.9849 | 154.5 | 141.2 | -1.14 | 1.42 | 2911 | 900.8 | 0.5 | 0.5
2018-05-04 15:54 | 2682 | 159.7 | 167.8 | 78 | 71.4 | 69.9 | 152.9 | 157.5 | 102.6 | 55.1 | 49.9 | 134.5 | 17.6 | 145.5 | 125.9 | 68.2 | 43.1 | 54 | 37.9 | 135.7 | 129.1 | 70.3 | 45.4 | 59.9 | 46.8 | 142.1 | 125.3 | 65 | 39.7 | 56.9 | 36.7 |  |  |  |  | 57.5 | 28.9 | 30.1 | 145.2 | 118.2 | 46.7 | 86.2 | 46.1 | 97.9 | 82.8 | 109.9 | 52.1 | 127.4 | 88.5 | 54.6 | 52.9 | 38.6 | 37.9 | 77.3 | 64.8 | 97 | 67.2 | 37.5 | [6 empty] | 34.9 | 102.5 | -0.85 | 1.13 | 1.44 | -1 | -0.031 | 1.9844 | 154.5 | 141.1 | -1.13 | 1.44 | 2912 | 900.8 | 0.5 | 0.5
2018-05-04 15:54 | 2683 | 159.6 | 167.8 | 77.9 | 71.4 | 69.9 | 152.9 | 157.4 | 102.5 | 55.2 | 49.9 | 134.4 | 17.6 | 145.4 | 125.9 | 68.1 | 43.1 | 54 | 38 | 135.6 | 129.2 | 70.3 | 45.7 | 59.8 | 46.3 | 142.1 | 125.1 | 64.9 | 39.7 | 56.9 | 36.6 |  |  |  |  | 57.5 | 28.9 | 30.1 | 145.1 | 118.2 | 46.7 | 86.1 | 46.1 | 97.9 | 82.8 | 109.9 | 52 | 127.4 | 88.5 | 54.6 | 52.9 | 38.6 | 37.9 | 77.3 | 64.8 | 96.9 | 67.2 | 37.5 | [6 empty] | 35.1 | 102.7 | -0.88 | 1.03 | 1.42 | -1 | 0.023 | 1.9844 | 154.4 | 141 | -1.15 | 1.37 | 2913 | 900.9 | 0.5 | 0.5
2018-05-04 15:54 | 2684 | 159.5 | 167.7 | 77.8 | 71.3 | 69.9 | 152.8 | 157.4 | 102.6 | 55.2 | 49.8 | 134.3 | 17.6 | 145.4 | 125.8 | 68.1 | 43.5 | 54 | 38.2 | 135.6 | 129.2 | 70.2 | 45.8 | 59.8 | 46 | 142 | 124.8 | 64.9 | 39.9 | 56.8 | 36.8 |  |  |  |  | 57.5 | 28.9 | 30.1 | 145.1 | 118.2 | 46.7 | 86.1 | 46.1 | 97.9 | 82.8 | 109.8 | 52 | 127.3 | 88.5 | 54.6 | 52.9 | 38.6 | 37.9 | 77.3 | 64.8 | 96.9 | 67.2 | 37.5 | [6 empty] | 35.2 | 102.9 | -0.88 | 1.05 | 1.42 | -1 | -0.5139 | 1.9849 | 154.4 | 141 | -1.15 | 1.39 | 2914 | 901 | 0.5 | 0.5
2018-05-04 15:54 | 2685 | 159.5 | 167.6 | 77.7 | 71.2 | 69.9 | 152.7 | 157.3 | 102.7 | 55.2 | 49.8 | 134.3 | 17.6 | 145.3 | 125.8 | 68.1 | 43.6 | 54 | 38.4 | 135.5 | 129.1 | 70.2 | 45.9 | 59.8 | 45.8 | 141.9 | 124.6 | 64.9 | 40.2 | 56.8 | 36.8 |  |  |  |  | 57.5 | 28.8 | 30.1 | 145 | 118.2 | 46.7 | 86.1 | 46.1 | 97.8 | 82.7 | 109.8 | 52 | 127.3 | 88.4 | 54.6 | 52.9 | 38.6 | 37.9 | 77.3 | 64.8 | 96.9 | 67.2 | 37.6 | [6 empty] | 35.3 | 103.2 | -0.87 | 1.1 | 1.43 | -1 | 0.2464 | 1.9845 | 154.3 | 140.9 | -1.14 | 1.42 | 2915 | 901 | 0.5 | 0.5
2018-05-04 15:54 | 2686 | 159.4 | 167.6 | 77.7 | 71.2 | 69.7 | 152.7 | 157.3 | 102.7 | 55.1 | 49.8 | 134.2 | 17.6 | 145.2 | 125.7 | 68.1 | 43.6 | 54 | 38.5 | 135.4 | 129.1 | 70.2 | 46 | 59.7 | 46.4 | 141.9 | 124.5 | 64.9 | 40 | 56.8 | 36.7 |  |  |  |  | 57.4 | 28.9 | 30.1 | 144.9 | 118.1 | 46.7 | 86 | 46.1 | 97.8 | 82.7 | 109.8 | 52 | 127.3 | 88.4 | 54.6 | 52.9 | 38.6 | 37.9 | 77.2 | 64.8 | 96.9 | 67.2 | 37.6 | [6 empty] | 35.3 | 103.5 | -0.83 | 1.04 | 1.44 | -1 | -0.3337 | 1.9849 | 154.2 | 140.8 | -1.12 | 1.38 | 2916 | 901.1 | 0.5 | 0.5
2018-05-04 15:54 | 2687 | 159.3 | 167.5 | 77.7 | 71.3 | 69.6 | 152.6 | 157.2 | 102.7 | 55.1 | 49.8 | 134.2 | 17.6 | 145.1 | 125.6 | 68.1 | 43.3 | 54 | 38.3 | 135.4 | 129.2 | 70.1 | 46.1 | 59.7 | 46.6 | 141.8 | 124.6 | 64.9 | 39.7 | 56.8 | 36.6 |  |  |  |  | 57.4 | 28.9 | 30.1 | 144.9 | 118.1 | 46.7 | 86 | 46.1 | 97.8 | 82.7 | 109.7 | 52 | 127.2 | 88.4 | 54.5 | 52.9 | 38.6 | 37.9 | 77.2 | 64.8 | 96.8 | 67.2 | 37.6 | [6 empty] | 35.4 | 103.6 | -0.82 | 1.07 | 1.44 | -1 | -0.0779 | 1.9846 | 154.2 | 140.8 | -1.11 | 1.4 | 2917 | 901.1 | 0.5 | 0.5
2018-05-04 15:54 | 2688 | 159.2 | 167.4 | 77.6 | 71.3 | 69.5 | 152.5 | 157.2 | 102.7 | 55.1 | 49.8 | 134.1 | 17.6 | 145.1 | 125.6 | 68 | 43.3 | 53.9 | 38 | 135.3 | 129 | 70.1 | 46.3 | 59.6 | 47.9 | 141.7 | 124.7 | 64.8 | 39.7 | 56.7 | 36.7 |  |  |  |  | 57.4 | 28.8 | 30.1 | 144.8 | 118.1 | 46.7 | 86 | 46.1 | 97.7 | 82.7 | 109.7 | 52 | 127.2 | 88.4 | 54.5 | 52.9 | 38.6 | 37.9 | 77.2 | 64.8 | 96.8 | 67.2 | 37.6 | [6 empty] | 35.5 | 103.5 | -0.85 | 1.04 | 1.45 | -1 | -0.2292 | 1.9849 | 154.1 | 140.7 | -1.13 | 1.38 | 2918 | 901.2 | 0.5 | 0.5
2018-05-04 15:54 | 2689 | 159.2 | 167.3 | 77.6 | 71.3 | 69.4 | 152.4 | 157.1 | 102.7 | 55.1 | 49.8 | 134 | 17.6 | 145 | 125.6 | 68 | 43.3 | 53.9 | 37.6 | 135.2 | 128.7 | 70 | 46.8 | 59.6 | 48.1 | 141.6 | 124.7 | 64.8 | 39.6 | 56.7 | 36.8 |  |  |  |  | 57.5 | 28.9 | 30.1 | 144.8 | 118 | 46.7 | 86 | 46.1 | 97.7 | 82.7 | 109.7 | 52 | 127.2 | 88.3 | 54.5 | 52.9 | 38.6 | 37.9 | 77.2 | 64.8 | 96.8 | 67.2 | 37.6 | [6 empty] | 35.5 | 103.6 | -0.84 | 1.08 | 1.46 | -1 | -0.1355 | 1.9846 | 154 | 140.6 | -1.12 | 1.41 | 2919 | 901.2 | 0.5 | 0.5
2018-05-04 15:54 | 2690 | 159.1 | 167.1 | 77.5 | 71.3 | 69.3 | 152.4 | 157 | 102.6 | 55 | 49.8 | 133.9 | 17.6 | 144.9 | 125.6 | 68 | 43.5 | 53.9 | 37.8 | 135.2 | 128.6 | 70 | 47.1 | 59.6 | 48.2 | 141.6 | 124.4 | 64.8 | 39.6 | 56.7 | 36.9 |  |  |  |  | 57.5 | 28.9 | 30.1 | 144.7 | 118 | 46.7 | 85.9 | 46.1 | 97.6 | 82.6 | 109.6 | 52 | 127.1 | 88.3 | 54.5 | 52.9 | 38.6 | 37.9 | 77.2 | 64.8 | 96.7 | 67.1 | 37.6 | [6 empty] | 35.6 | 103.7 | -0.85 | 1.06 | 1.45 | -1 | -0.1139 | 1.9848 | 153.9 | 140.6 | -1.13 | 1.39 | 2920 | 901.3 | 0.5 | 0.5
2018-05-04 15:54 | 2691 | 159 | 167.1 | 77.5 | 71.2 | 69.2 | 152.3 | 157 | 102.5 | 55 | 49.8 | 133.9 | 17.6 | 144.9 | 125.5 | 68 | 43.6 | 53.9 | 37.7 | 135.1 | 128.7 | 70 | 47.4 | 59.6 | 48.4 | 141.6 | 124.3 | 64.8 | 39.6 | 56.6 | 36.8 |  |  |  |  | 57.5 | 28.8 | 30.1 | 144.7 | 118 | 46.6 | 85.9 | 46.1 | 97.6 | 82.6 | 109.6 | 52 | 127.1 | 88.3 | 54.5 | 52.9 | 38.6 | 37.9 | 77.2 | 64.8 | 96.7 | 67.1 | 37.6 | [6 empty] | 35.6 | 103.6 | -0.85 | 1.12 | 1.45 | -1 | -0.2472 | 1.985 | 153.8 | 140.5 | -1.13 | 1.43 | 2921 | 901.3 | 0.5 | 0.5
2018-05-04 15:54 | 2692 | 158.9 | 167.1 | 77.4 | 71.3 | 69.2 | 152.2 | 156.9 | 102.4 | 54.9 | 49.8 | 133.8 | 17.6 | 144.8 | 125.4 | 67.9 | 43.7 | 53.9 | 37.4 | 135 | 128.8 | 70 | 47.1 | 59.6 | 48.7 | 141.5 | 124.2 | 64.8 | 39.6 | 56.6 | 36.5 |  |  |  |  | 57.5 | 28.8 | 30.1 | 144.6 | 117.9 | 46.6 | 85.9 | 46.1 | 97.6 | 82.6 | 109.5 | 51.9 | 127 | 88.3 | 54.5 | 52.9 | 38.6 | 37.9 | 77.2 | 64.8 | 96.7 | 67.1 | 37.7 | [6 empty] | 35.7 | 103.4 | -0.85 | 1.09 | 1.44 | -1 | -0.3445 | 1.9848 | 153.8 | 140.4 | -1.13 | 1.41 | 2922 | 901.4 | 0.5 | 0.5
2018-05-04 15:54 | 2693 | 158.8 | 167 | 77.4 | 71.4 | 69.1 | 152.1 | 156.8 | 102.4 | 54.9 | 49.8 | 133.7 | 17.7 | 144.7 | 125.3 | 67.9 | 43.6 | 53.8 | 37.3 | 135 | 128.7 | 69.9 | 46.9 | 59.5 | 48 | 141.3 | 124.1 | 64.8 | 39.7 | 56.6 | 36.5 |  |  |  |  | 57.4 | 28.8 | 30.1 | 144.5 | 117.9 | 46.6 | 85.8 | 46.1 | 97.5 | 82.6 | 109.5 | 51.9 | 127 | 88.2 | 54.5 | 52.8 | 38.6 | 37.9 | 77.2 | 64.7 | 96.7 | 67.1 | 37.7 | [6 empty] | 35.7 | 103.5 | -0.88 | 1.04 | 1.45 | -1 | 0.1671 | 1.9846 | 153.7 | 140.3 | -1.15 | 1.38 | 2923 | 901.5 | 0.5 | 0.5
2018-05-04 15:54 | 2694 | 158.7 | 167 | 77.5 | 71.5 | 69.1 | 152.1 | 156.7 | 102.3 | 54.8 | 49.8 | 133.7 | 17.8 | 144.7 | 125.3 | 67.9 | 43.4 | 53.8 | 37.3 | 134.9 | 128.5 | 69.9 | 46.6 | 59.5 | 48.4 | 141.2 | 124.2 | 64.8 | 39.7 | 56.6 | 36.5 |  |  |  |  | 57.4 | 28.8 | 30.1 | 144.5 | 117.9 | 46.6 | 85.8 | 46.1 | 97.5 | 82.5 | 109.5 | 51.9 | 126.9 | 88.2 | 54.5 | 52.8 | 38.5 | 37.9 | 77.2 | 64.7 | 96.6 | 67.1 | 37.7 | [6 empty] | 35.7 | 103.5 | -0.81 | 1.06 | 1.45 | -1 | -0.1031 | 1.9845 | 153.6 | 140.3 | -1.1 | 1.39 | 2924 | 901.5 | 0.5 | 0.5
2018-05-04 15:54 | 2695 | 158.6 | 166.9 | 77.6 | 71.5 | 69 | 152 | 156.6 | 102.4 | 54.8 | 49.8 | 133.6 | 17.8 | 144.6 | 125.2 | 67.9 | 43.3 | 53.8 | 37.2 | 134.8 | 128.4 | 69.8 | 46.6 | 59.5 | 48.3 | 141.2 | 124.3 | 64.7 | 39.6 | 56.5 | 36.6 |  |  |  |  | 57.4 | 28.8 | 30.1 | 144.4 | 117.8 | 46.7 | 85.8 | 46.1 | 97.4 | 82.5 | 109.4 | 51.9 | 126.9 | 88.2 | 54.5 | 52.8 | 38.6 | 37.9 | 77.2 | 64.7 | 96.6 | 67 | 37.7 | [6 empty] | 35.6 | 103.4 | -0.84 | 1.08 | 1.45 | -1 | -0.258 | 1.9846 | 153.5 | 140.2 | -1.12 | 1.4 | 2925 | 901.6 | 0.5 | 0.5
2018-05-04 15:54 | 2696 | 158.5 | 166.9 | 77.6 | 71.6 | 69 | 151.9 | 156.6 | 102.5 | 54.7 | 49.9 | 133.5 | 17.8 | 144.5 | 125.3 | 67.9 | 43.4 | 53.8 | 37.2 | 134.8 | 128.3 | 69.8 | 46.5 | 59.5 | 47.7 | 141.1 | 124.1 | 64.7 | 39.5 | 56.5 | 37 |  |  |  |  | 57.4 | 28.8 | 30.1 | 144.3 | 117.8 | 46.7 | 85.7 | 46.1 | 97.4 | 82.5 | 109.4 | 51.9 | 126.9 | 88.1 | 54.5 | 52.8 | 38.6 | 37.9 | 77.2 | 64.7 | 96.6 | 67 | 37.7 | [6 empty] | 35.6 | 103.5 | -0.84 | 1.1 | 1.44 | -1 | -0.0238 | 1.9846 | 153.5 | 140.1 | -1.12 | 1.42 | 2926 | 901.6 | 0.5 | 0.5
2018-05-04 15:54 | 2697 | 158.4 | 166.8 | 77.6 | 71.7 | 69 | 151.9 | 156.5 | 102.5 | 54.7 | 49.9 | 133.5 | 17.9 | 144.5 | 125.3 | 67.8 | 43.2 | 53.7 | 37.3 | 134.7 | 128.2 | 69.8 | 46.5 | 59.5 | 47.1 | 141 | 123.9 | 64.7 | 39.5 | 56.5 | 36.8 |  |  |  |  | 57.4 | 28.8 | 30.1 | 144.3 | 117.8 | 46.7 | 85.7 | 46.1 | 97.4 | 82.5 | 109.3 | 51.9 | 126.8 | 88.1 | 54.5 | 52.8 | 38.6 | 37.9 | 77.2 | 64.7 | 96.6 | 67 | 37.6 | [6 empty] | 35.5 | 103.8 | -0.9 | 1.07 | 1.45 | -1 | -0.2112 | 1.9852 | 153.4 | 140.1 | -1.16 | 1.4 | 2927 | 901.7 | 0.5 | 0.5
2018-05-04 15:54 | 2698 | 158.4 | 166.7 | 77.7 | 71.8 | 69.2 | 151.8 | 156.5 | 102.6 | 54.7 | 49.9 | 133.4 | 17.8 | 144.4 | 125.2 | 67.8 | 43.2 | 53.7 | 37.4 | 134.7 | 128.2 | 69.7 | 46.6 | 59.5 | 46.4 | 140.9 | 123.9 | 64.7 | 39.5 | 56.5 | 36.9 |  |  |  |  | 57.4 | 28.8 | 30.1 | 144.2 | 117.7 | 46.7 | 85.7 | 46 | 97.3 | 82.5 | 109.3 | 51.9 | 126.8 | 88.1 | 54.5 | 52.7 | 38.6 | 37.9 | 77.2 | 64.7 | 96.5 | 67 | 37.6 | [6 empty] | 35.5 | 103.9 | -0.88 | 1.11 | 1.42 | -1 | -0.4202 | 1.9847 | 153.3 | 140 | -1.15 | 1.42 | 2928 | 901.7 | 0.5 | 0.5
2018-05-04 15:54 | 2699 | 158.3 | 166.7 | 77.7 | 71.7 | 69.1 | 151.7 | 156.4 | 102.7 | 54.8 | 49.8 | 133.3 | 17.8 | 144.4 | 125 | 67.8 | 43.5 | 53.7 | 37.2 | 134.6 | 128.1 | 69.7 | 46.8 | 59.4 | 45.9 | 140.9 | 123.9 | 64.7 | 39.4 | 56.4 | 37.1 |  |  |  |  | 57.4 | 28.9 | 30.1 | 144.2 | 117.7 | 46.7 | 85.6 | 46 | 97.3 | 82.4 | 109.3 | 51.9 | 126.7 | 88.1 | 54.5 | 52.7 | 38.6 | 37.9 | 77.2 | 64.7 | 96.5 | 67 | 37.6 | [6 empty] | 35.6 | 103.8 | -0.86 | 1.07 | 1.45 | -1 | -0.0058 | 1.9846 | 153.3 | 139.9 | -1.14 | 1.4 | 2929 | 901.8 | 0.5 | 0.5
2018-05-04 15:54 | 2700 | 158.2 | 166.6 | 77.7 | 71.7 | 69.1 | 151.6 | 156.4 | 102.7 | 54.8 | 49.8 | 133.3 | 17.8 | 144.3 | 124.9 | 67.8 | 43.4 | 53.7 | 37.2 | 134.5 | 128.1 | 69.7 | 46.6 | 59.4 | 47 | 140.8 | 123.9 | 64.6 | 39.4 | 56.4 | 36.9 |  |  |  |  | 57.4 | 28.8 | 30.2 | 144.1 | 117.7 | 46.7 | 85.6 | 46 | 97.3 | 82.4 | 109.2 | 51.9 | 126.7 | 88 | 54.4 | 52.7 | 38.6 | 37.9 | 77.2 | 64.7 | 96.5 | 67 | 37.5 | [6 empty] | 35.6 | 103.5 | -0.88 | 1.05 | 1.44 | -1 | -0.2076 | 1.9849 | 153.2 | 139.9 | -1.15 | 1.39 | 2930 | 901.8 | 0.5 | 0.5
2018-05-04 15:54 | 2701 | 158.1 | 166.4 | 77.7 | 71.7 | 69 | 151.6 | 156.4 | 102.6 | 54.7 | 49.8 | 133.2 | 17.8 | 144.2 | 124.8 | 67.7 | 43.1 | 53.7 | 37.3 | 134.5 | 128.1 | 69.6 | 46.4 | 59.4 | 48.3 | 140.7 | 123.9 | 64.6 | 39.3 | 56.4 | 36.8 |  |  |  |  | 57.4 | 28.8 | 30.1 | 144.1 | 117.6 | 46.7 | 85.6 | 46 | 97.2 | 82.4 | 109.2 | 51.9 | 126.6 | 88 | 54.4 | 52.7 | 38.6 | 37.9 | 77.2 | 64.7 | 96.5 | 66.9 | 37.6 | [6 empty] | 35.6 | 103.1 | -0.89 | 1.1 | 1.44 | -1 | -0.4382 | 1.9846 | 153.1 | 139.8 | -1.15 | 1.42 | 2931 | 901.9 | 0.5 | 0.5
2018-05-04 15:54 | 2702 | 158 | 166.4 | 77.8 | 71.7 | 69 | 151.5 | 156.3 | 102.6 | 54.7 | 49.8 | 133.1 | 17.8 | 144.1 | 124.8 | 67.7 | 42.9 | 53.6 | 37.6 | 134.4 | 128 | 69.6 | 46.1 | 59.4 | 48.5 | 140.7 | 123.8 | 64.6 | 39.2 | 56.4 | 36.7 |  |  |  |  | 57.4 | 28.8 | 30.2 | 144 | 117.6 | 46.7 | 85.6 | 46 | 97.2 | 82.4 | 109.1 | 51.9 | 126.6 | 88 | 54.5 | 52.7 | 38.6 | 37.9 | 77.1 | 64.7 | 96.4 | 66.9 | 37.6 | [6 empty] | 35.5 | 102.6 | -0.88 | 1.1 | 1.47 | -1 | -0.2112 | 1.9846 | 153.1 | 139.7 | -1.15 | 1.41 | 2932 | 902 | 0.5 | 0.5
2018-05-04 15:54 | 2703 | 158 | 166.3 | 77.8 | 71.7 | 68.9 | 151.5 | 156.2 | 102.7 | 54.7 | 49.8 | 133.1 | 17.8 | 144.1 | 124.8 | 67.7 | 42.9 | 53.6 | 37.8 | 134.3 | 127.9 | 69.6 | 46.3 | 59.3 | 48.3 | 140.6 | 123.7 | 64.6 | 39.2 | 56.3 | 36.5 |  |  |  |  | 57.4 | 28.9 | 30.2 | 143.9 | 117.6 | 46.7 | 85.5 | 46 | 97.1 | 82.4 | 109.1 | 51.8 | 126.5 | 87.9 | 54.5 | 52.7 | 38.6 | 37.9 | 77.1 | 64.6 | 96.4 | 66.9 | 37.6 | [6 empty] | 35.3 | 102 | -0.89 | 1.03 | 1.45 | -1 | -0.3877 | 1.9847 | 153 | 139.7 | -1.16 | 1.37 | 2933 | 902 | 0.5 | 0.5
2018-05-04 15:54 | 2704 | 157.9 | 166.2 | 77.8 | 71.8 | 68.7 | 151.4 | 156.1 | 102.6 | 54.7 | 49.8 | 133 | 17.8 | 144 | 124.7 | 67.6 | 43 | 53.6 | 37.8 | 134.3 | 128 | 69.5 | 46 | 59.3 | 48.4 | 140.6 | 123.6 | 64.5 | 39.1 | 56.3 | 36.5 |  |  |  |  | 57.4 | 28.8 | 30.2 | 143.9 | 117.5 | 46.7 | 85.5 | 46 | 97.1 | 82.3 | 109.1 | 51.8 | 126.5 | 87.9 | 54.5 | 52.7 | 38.5 | 37.9 | 77.1 | 64.6 | 96.4 | 66.9 | 37.6 | [6 empty] | 35.2 | 101.5 | -0.88 | 1.13 | 1.43 | -1 | -0.1752 | 1.9845 | 152.9 | 139.6 | -1.15 | 1.43 | 2934 | 902.1 | 0.5 | 0.5
2018-05-04 15:54 | 2705 | 157.8 | 166.1 | 77.7 | 71.8 | 68.7 | 151.3 | 155.9 | 102.6 | 54.8 | 49.7 | 132.9 | 17.8 | 143.9 | 124.6 | 67.6 | 43 | 53.6 | 38.1 | 134.2 | 128.2 | 69.5 | 45.8 | 59.3 | 47.6 | 140.5 | 123.5 | 64.5 | 39 | 56.3 | 36.5 |  |  |  |  | 57.3 | 28.8 | 30.2 | 143.8 | 117.5 | 46.7 | 85.5 | 46 | 97.1 | 82.3 | 109 | 51.8 | 126.4 | 87.9 | 54.5 | 52.7 | 38.5 | 37.9 | 77.1 | 64.6 | 96.4 | 66.9 | 37.7 | [6 empty] | 35.1 | 101.1 | -0.87 | 1.08 | 1.45 | -1 | -0.2616 | 1.9849 | 152.8 | 139.5 | -1.14 | 1.4 | 2935 | 902.1 | 0.5 | 0.5
2018-05-04 15:54 | 2706 | 157.8 | 166 | 77.6 | 71.8 | 68.6 | 151.3 | 155.9 | 102.6 | 54.9 | 49.7 | 132.8 | 17.8 | 143.9 | 124.5 | 67.6 | 42.8 | 53.6 | 38 | 134.1 | 128.1 | 69.5 | 45.9 | 59.3 | 47 | 140.4 | 123.4 | 64.5 | 39.1 | 56.3 | 36.9 |  |  |  |  | 57.3 | 28.8 | 30.2 | 143.8 | 117.5 | 46.7 | 85.4 | 46 | 97 | 82.3 | 109 | 51.8 | 126.4 | 87.9 | 54.5 | 52.7 | 38.6 | 37.9 | 77.1 | 64.6 | 96.3 | 66.9 | 37.7 | [6 empty] | 35.1 | 101 | -0.89 | 1.04 | 1.45 | -1 | -0.2004 | 1.9842 | 152.8 | 139.5 | -1.16 | 1.38 | 2936 | 902.2 | 0.5 | 0.5
2018-05-04 15:54