## Info
Date: | 2018-05-15
Time: | 10:10
Program Version: | MIDAS.exe Ver. 2.124.0.717
File Name: | S04b_ISOFire
Test Series information: | ISO burn of strao braced shear wall with no predamage.
Test Series Folder: | C:\NFRL\DATA\2018\05_May\CFS_Phase2
Test Director: | Hoehler
Qualified Operator: | Andres
Sample ID:
Other - (eg End of Test):
Experimental Setup: | 5-15-2018-NFRL-S04b_ISOFire-Output.xls
Hardware Configuration: | MIDASconfig_CFSWall_Phase2_20180420_ThermalOnly.xls
Original Setup:

## Channels
Index | Channel Name/Description | Legend/ID | Group Name | Source Type | Range/Type | Definition | Offset | Slope | LowCal (Zero) | HighCal (Span) | Calibration TimeStamp | Cal Group | Range Low | Range High | Out of Range | Background | Delay | Scaled Units | SCALED Global Name;RAW Global Name | Notes | Dip Switch Settings | Smooth Interval (s) | Pdf Plot # | Decimel Precision | Wire Label | Sensor Manufacturer | Sensor Model Number | Sensor Serial Number | Full Scale Value | Standard Uncertainty
0 | Compartment TC Tree North @ 1" from ceiling | TC_N1 | Compartment_Temp | DAQ TC K-Type (°C) | Thermocouple | cDAQ9188-1A8C42EMod1/ai0 | 0 | 1 |  |  |  | None | 0 | 1400 | Set to "NaN" |  | 0 | °C | TC_N1 |  |  | 1 | 1 | 1 | C1M1-1 | Omega | HKQIN-18G | - | 1250 °C | ±0.75%
1 | Compartment TC Tree North @ 2'-1" from ceiling | TC_N2 | Compartment_Temp | DAQ TC K-Type (°C) | Thermocouple | cDAQ9188-1A8C42EMod1/ai1 | 0 | 1 |  |  |  | None | 0 | 1400 | Set to "NaN" |  | 0 | °C | TC_N2 |  |  | 1 | 1 | 1 | C1M1-2 | Omega | HKQIN-18G | - | 1250 °C | ±0.75%
2 | Compartment TC Tree North @ 4'-1" from ceiling | TC_N3 | Compartment_Temp | DAQ TC K-Type (°C) | Thermocouple | cDAQ9188-1A8C42EMod1/ai2 | 0 | 1 |  |  |  | None | 0 | 1400 | Set to "NaN" |  | 0 | °C | TC_N3 |  |  | 1 | 1 | 1 | C1M1-3 | Omega | HKQIN-18G | - | 1250 °C | ±0.75%
3 | Compartment TC Tree North @ 6'-1" from ceiling | TC_N4 | Compartment_Temp | DAQ TC K-Type (°C) | Thermocouple | cDAQ9188-1A8C42EMod1/ai3 | 0 | 1 |  |  |  | None | 0 | 1400 | Set to "NaN" |  | 0 | °C | TC_N4 |  |  | 1 | 1 | 1 | C1M1-4 | Omega | HKQIN-18G | - | 1250 °C | ±0.75%
4 | Compartment TC Tree North @ 8'-1" from ceiling | TC_N5 | Compartment_Temp | DAQ TC K-Type (°C) | Thermocouple | cDAQ9188-1A8C42EMod1/ai4 | 0 | 1 |  |  |  | None | 0 | 1400 | Set to "NaN" |  | 0 | °C | TC_N5 |  |  | 1 | 1 | 1 | C1M1-5 | Omega | HKQIN-18G | - | 1250 °C | ±0.75%
5 | Compartment TC Tree South @ 1" from ceiling | TC_S1 | Compartment_Temp | DAQ TC K-Type (°C) | Thermocouple | cDAQ9188-1A8C42EMod1/ai5 | 0 | 1 |  |  |  | None | 0 | 1400 | Set to "NaN" |  | 0 | °C | TC_S1 |  |  | 1 | 1 | 1 | C1M1-6 | Omega | HKQIN-18G | - | 1250 °C | ±0.75%
6 | Compartment TC Tree South @ 2'-1" from ceiling | TC_S2 | Compartment_Temp | DAQ TC K-Type (°C) | Thermocouple | cDAQ9188-1A8C42EMod1/ai6 | 0 | 1 |  |  |  | None | 0 | 1400 | Set to "NaN" |  | 0 | °C | TC_S2 |  |  | 1 | 1 | 1 | C1M1-7 | Omega | HKQIN-18G | - | 1250 °C | ±0.75%
7 | Compartment TC Tree South @ 4'-1" from ceiling | TC_S3 | Compartment_Temp | DAQ TC K-Type (°C) | Thermocouple | cDAQ9188-1A8C42EMod1/ai7 | 0 | 1 |  |  |  | None | 0 | 1400 | Set to "NaN" |  | 0 | °C | TC_S3 |  |  | 1 | 1 | 1 | C1M1-8 | Omega | HKQIN-18G | - | 1250 °C | ±0.75%
8 | Compartment TC Tree South @ 6'-1" from ceiling | TC_S4 | Compartment_Temp | DAQ TC K-Type (°C) | Thermocouple | cDAQ9188-1A8C42EMod1/ai8 | 0 | 1 |  |  |  | None | 0 | 1400 | Set to "NaN" |  | 0 | °C | TC_S4 |  |  | 1 | 1 | 1 | C1M1-9 | Omega | HKQIN-18G | - | 1250 °C | ±0.75%
9 | Compartment TC Tree South @ 8'-1" from ceiling | TC_S5 | Compartment_Temp | DAQ TC K-Type (°C) | Thermocouple | cDAQ9188-1A8C42EMod1/ai9 | 0 | 1 |  |  |  | None | 0 | 1400 | Set to "NaN" |  | 0 | °C | TC_S5 |  |  | 1 | 1 | 1 | C1M1-10 | Omega | HKQIN-18G | - | 1250 °C | ±0.75%
10 | Compartment TC Top Center @ 1" from ceiling | TC_TopCenter | Compartment_Temp | DAQ TC K-Type (°C) | Thermocouple | cDAQ9188-1A8C42EMod1/ai10 | 0 | 1 |  |  |  | None | 0 | 1400 | Set to "NaN" | 21.6647 | 0 | °C | TC_TopCenter |  |  | 1 | 1 | 1 | C1M1-11 | Omega | HKQIN-18G | - | 1250 °C | ±0.75%
11 | Compartment burner outflow water TC | TC_BurnerH2O | Temp_Other | DAQ TC K-Type (°C) | Thermocouple | cDAQ9188-1A8C42EMod1/ai11 | 0 | 1 |  |  |  | None | 0 | 1400 | Set to "NaN" |  | 0 | °C | TC_BurnerH2O |  |  | 1 | 1 | 1 | C1M1-12 | Omega | HKQIN-18G | - | 1250 °C | ±0.75%
12 | Compartment PT @ North Top | PT_NT | Plate_Thermometer | DAQ TC K-Type (°C) | Thermocouple | cDAQ9188-1A8C42EMod1/ai12 | 0 | 1 |  |  |  | None | 0 | 1400 | Set to "NaN" |  | 0 | °C | PT_NT |  |  | 1 | 2 | 1 | C1M1-13 | Pentronic | 5928060-001 | 18020509 | 1250 °C | ±0.75%
13 | Compartment PT thermocouple @ North Top | PT_NT_TC | Plate_Thermometer | DAQ TC K-Type (°C) | Thermocouple | cDAQ9188-1A8C42EMod1/ai13 | 0 | 1 |  |  |  | None | 0 | 1400 | Set to "NaN" |  | 0 | °C | PT_NT_TC |  |  | 1 | 2 | 1 | C1M1-14 | Omega | KMQXL-125E-18 | - | 1250 °C | ±0.75%
14 | Compartment PT @ North Middle | PT_NM | Plate_Thermometer | DAQ TC K-Type (°C) | Thermocouple | cDAQ9188-1A8C42EMod1/ai14 | 0 | 1 |  |  |  | None | 0 | 1400 | Set to "NaN" |  | 0 | °C | PT_NM |  |  | 1 | 2 | 1 | C1M1-15 | Pentronic | 5928060-001 | 18020502 | 1250 °C | ±0.75%
15 | Compartment PT thermocouple @ North Middle | PT_NM_TC | Plate_Thermometer | DAQ TC K-Type (°C) | Thermocouple | cDAQ9188-1A8C42EMod1/ai15 | 0 | 1 |  |  |  | None | 0 | 1400 | Set to "NaN" |  | 0 | °C | PT_NM_TC |  |  | 1 | 2 | 1 | C1M1-16 | Omega | KMQXL-125E-18 | - | 1250 °C | ±0.75%
16 | Compartment PT @ North Bottom | PT_NB | Plate_Thermometer | DAQ TC K-Type (°C) | Thermocouple | cDAQ9188-1A8C42EMod2/ai0 | 0 | 1 |  |  |  | None | 0 | 1400 | Set to "NaN" |  | 0 | °C | PT_NB |  |  | 1 | 2 | 1 | C1M2-17 | Pentronic | 5928060-001 | 18020507 | 1250 °C | ±0.75%
17 | Compartment PT thermocouple @ North Bottom | PT_NB_TC | Plate_Thermometer | DAQ TC K-Type (°C) | Thermocouple | cDAQ9188-1A8C42EMod2/ai1 | 0 | 1 |  |  |  | None | 0 | 1400 | Set to "NaN" |  | 0 | °C | PT_NB_TC |  |  | 1 | 2 | 1 | C1M2-18 | Omega | KMQXL-125E-18 | - | 1250 °C | ±0.75%
18 | Compartment PT @ Center Top | PT_CT | Plate_Thermometer | DAQ TC K-Type (°C) | Thermocouple | cDAQ9188-1A8C42EMod2/ai2 | 0 | 1 |  |  |  | None | 0 | 1400 | Set to "NaN" |  | 0 | °C | PT_CT |  |  | 1 | 2 | 1 | C1M2-19 | Pentronic | 5928060-001 | 18020498 | 1250 °C | ±0.75%
19 | Compartment PT thermocouple @ Center Top | PT_CT_TC | Plate_Thermometer | DAQ TC K-Type (°C) | Thermocouple | cDAQ9188-1A8C42EMod2/ai3 | 0 | 1 |  |  |  | None | 0 | 1400 | Set to "NaN" |  | 0 | °C | PT_CT_TC |  |  | 1 | 2 | 1 | C1M2-20 | Omega | KMQXL-125E-18 | - | 1250 °C | ±0.75%
20 | Compartment PT @ Center Middle | PT_CM | Plate_Thermometer | DAQ TC K-Type (°C) | Thermocouple | cDAQ9188-1A8C42EMod2/ai4 | 0 | 1 |  |  |  | None | 0 | 1400 | Set to "NaN" |  | 0 | °C | PT_CM |  |  | 1 | 2 | 1 | C1M2-21 | Pentronic | 5928060-001 | 18020500 | 1250 °C | ±0.75%
21 | Compartment PT thermocouple @ Center Middle | PT_CM_TC | Plate_Thermometer | DAQ TC K-Type (°C) | Thermocouple | cDAQ9188-1A8C42EMod2/ai5 | 0 | 1 |  |  |  | None | 0 | 1400 | Set to "NaN" |  | 0 | °C | PT_CM_TC |  |  | 1 | 2 | 1 | C1M2-22 | Omega | KMQXL-125E-18 | - | 1250 °C | ±0.75%
22 | Compartment PT @ Center Bottom | PT_CB | Plate_Thermometer | DAQ TC K-Type (°C) | Thermocouple | cDAQ9188-1A8C42EMod2/ai6 | 0 | 1 |  |  |  | None | 0 | 1400 | Set to "NaN" |  | 0 | °C | PT_CB |  |  | 1 | 2 | 1 | C1M2-23 | Pentronic | 5928060-001 | 18020497 | 1250 °C | ±0.75%
23 | Compartment PT thermocouple @ Center Bottom | PT_CB_TC | Plate_Thermometer | DAQ TC K-Type (°C) | Thermocouple | cDAQ9188-1A8C42EMod2/ai7 | 0 | 1 |  |  |  | None | 0 | 1400 | Set to "NaN" |  | 0 | °C | PT_CB_TC |  |  | 1 | 2 | 1 | C1M2-24 | Omega | KMQXL-125E-18 | - | 1250 °C | ±0.75%
24 | Compartment PT @ South Top | PT_ST | Plate_Thermometer | DAQ TC K-Type (°C) | Thermocouple | cDAQ9188-1A8C42EMod2/ai8 | 0 | 1 |  |  |  | None | 0 | 1400 | Set to "NaN" |  | 0 | °C | PT_ST |  |  | 1 | 2 | 1 | C1M2-25 | Pentronic | 5928060-001 | 18020504 | 1250 °C | ±0.75%
25 | Compartment PT thermocouple @ South Top | PT_ST_TC | Plate_Thermometer | DAQ TC K-Type (°C) | Thermocouple | cDAQ9188-1A8C42EMod2/ai9 | 0 | 1 |  |  |  | None | 0 | 1400 | Set to "NaN" |  | 0 | °C | PT_ST_TC |  |  | 1 | 2 | 1 | C1M2-26 | Omega | KMQXL-125E-18 | - | 1250 °C | ±0.75%
26 | Compartment PT @ South Middle | PT_SM | Plate_Thermometer | DAQ TC K-Type (°C) | Thermocouple | cDAQ9188-1A8C42EMod2/ai10 | 0 | 1 |  |  |  | None | 0 | 1400 | Set to "NaN" |  | 0 | °C | PT_SM |  |  | 1 | 2 | 1 | C1M2-27 | Pentronic | 5928060-001 | no tag | 1250 °C | ±0.75%
27 | Compartment PT thermocouple @ South Middle | PT_SM_TC | Plate_Thermometer | DAQ TC K-Type (°C) | Thermocouple | cDAQ9188-1A8C42EMod2/ai11 | 0 | 1 |  |  |  | None | 0 | 1400 | Set to "NaN" |  | 0 | °C | PT_SM_TC |  |  | 1 | 2 | 1 | C1M2-28 | Omega | KMQXL-125E-18 | - | 1250 °C | ±0.75%
28 | Compartment PT @ South Bottom | PT_SB | Plate_Thermometer | DAQ TC K-Type (°C) | Thermocouple | cDAQ9188-1A8C42EMod2/ai12 | 0 | 1 |  |  |  | None | 0 | 1400 | Set to "NaN" |  | 0 | °C | PT_SB |  |  | 1 | 2 | 1 | C1M2-29 | Pentronic | 5928060-001 | 18020508 | 1250 °C | ±0.75%
29 | Compartment PT thermocouple @ South Bottom | PT_SB_TC | Plate_Thermometer | DAQ TC K-Type (°C) | Thermocouple | cDAQ9188-1A8C42EMod2/ai13 | 0 | 1 |  |  |  | None | 0 | 1400 | Set to "NaN" |  | 0 | °C | PT_SB_TC |  |  | 1 | 2 | 1 | C1M2-30 | Omega | KMQXL-125E-18 | - | 1250 °C | ±0.75%
30 | Compartment PT @ Center Top (wall) | PT_CT_wall | Plate_Thermometer | DAQ TC K-Type (°C) | Thermocouple | cDAQ9188-1A8C42EMod3/ai0 | 0 | 1 |  |  |  | None | 0 | 1400 | Set to "NaN" |  | 0 | °C | PT_CT_wall | For shakedown only |  | 1 | 2 | 1 | C1M3-0 | Pentronic | 5928060-001 | 18020499 | 1250 °C | ±0.75%
31 | Compartment PT thermocouple @ Center Top (wall) | PT_CT_TC_wall | Plate_Thermometer | DAQ TC K-Type (°C) | Thermocouple | cDAQ9188-1A8C42EMod3/ai1 | 0 | 1 |  |  |  | None | 0 | 1400 | Set to "NaN" |  | 0 | °C | PT_CT_TC_wall | For shakedown only |  | 1 | 2 | 1 | C1M3-1 | Omega | KMQXL-125E-18 | - | 1250 °C | ±0.75%
32 | Compartment PT @ Center Bottom (wall) | PT_CB_wall | Plate_Thermometer | DAQ TC K-Type (°C) | Thermocouple | cDAQ9188-1A8C42EMod3/ai2 | 0 | 1 |  |  |  | None | 0 | 1400 | Set to "NaN" |  | 0 | °C | PT_CB_wall | For shakedown only |  | 1 | 2 | 1 | C1M3-2 | Pentronic | 5928060-001 | 18020506 | 1250 °C | ±0.75%
33 | Compartment PT thermocouple @ Center Bottom (wall) | PT_CB_TC_wall | Plate_Thermometer | DAQ TC K-Type (°C) | Thermocouple | cDAQ9188-1A8C42EMod3/ai3 | 0 | 1 |  |  |  | None | 0 | 1400 | Set to "NaN" |  | 0 | °C | PT_CB_TC_wall | For shakedown only |  | 1 | 2 | 1 | C1M3-3 | Omega | KMQXL-125E-18 | - | 1250 °C | ±0.75%
34 | Wall TC @ top mid-cavity (void) on the unexposed side | TC_T_V1 | Wall_Temp | DAQ TC K-Type (°C) | Thermocouple | cDAQ9188-1B838FFMod1/ai0 | 0 | 1 |  |  |  | None | 0 | 1400 | Set to "NaN" | 22.0712 | 0 | °C | TC_T_V1 |  |  | 1 | 3 | 1 | C2M1-0 | Omega | GG-K-24 | - | 1250 °C | ±0.75%
35 | Wall TC @ top mid-cavity (void) on the exposed side | TC_T_V2 | Wall_Temp | DAQ TC K-Type (°C) | Thermocouple | cDAQ9188-1B838FFMod1/ai1 | 0 | 1 |  |  |  | None | 0 | 1400 | Set to "NaN" | 21.8574 | 0 | °C | TC_T_V2 |  |  | 1 | 3 | 1 | C2M1-1 | Omega | GG-K-24 | - | 1250 °C | ±0.75%
36 | Wall TC @ top over stud on the unexposed side | TC_T_P1 | Wall_Temp | DAQ TC K-Type (°C) | Thermocouple | cDAQ9188-1B838FFMod1/ai2 | 0 | 1 |  |  |  | None | 0 | 1400 | Set to "NaN" |  | 0 | °C | TC_T_P1 |  |  | 1 | 3 | 1 | C2M1-2 | Omega | GG-K-24 | - | 1250 °C | ±0.75%
37 | Wall TC @ top over stud between exposed and profile | TC_T_P2 | Wall_Temp | DAQ TC K-Type (°C) | Thermocouple | cDAQ9188-1B838FFMod1/ai3 | 0 | 1 |  |  |  | None | 0 | 1400 | Set to "NaN" |  | 0 | °C | TC_T_P2 |  |  | 1 | 3 | 1 | C2M1-3 | Omega | GG-K-24 | - | 1250 °C | ±0.75%
38 | Wall TC @ top over stud between unexposed/OSB and profile | TC_T_P3 | Wall_Temp | DAQ TC K-Type (°C) | Thermocouple | cDAQ9188-1B838FFMod1/ai4 | 0 | 1 |  |  |  | None | 0 | 1400 | Set to "NaN" |  | 0 | °C | TC_T_P3 |  |  | 1 | 3 | 1 | C2M1-4 | Omega | GG-K-24 | - | 1250 °C | ±0.75%
39 | Wall TC @ bottom mid-cavity (void) on the unexposed side | TC_B_V1 | Wall_Temp | DAQ TC K-Type (°C) | Thermocouple | cDAQ9188-1B838FFMod1/ai5 | 0 | 1 |  |  |  | None | 0 | 1400 | Set to "NaN" |  | 0 | °C | TC_B_V1 |  |  | 1 | 3 | 1 | C2M1-5 | Omega | GG-K-24 | - | 1250 °C | ±0.75%
40 | Wall TC @ bottom mid-cavity (void) on the exposed side | TC_B_V2 | Wall_Temp | DAQ TC K-Type (°C) | Thermocouple | cDAQ9188-1B838FFMod1/ai6 | 0 | 1 |  |  |  | None | 0 | 1400 | Set to "NaN" |  | 0 | °C | TC_B_V2 |  |  | 1 | 3 | 1 | C2M1-6 | Omega | GG-K-24 | - | 1250 °C | ±0.75%
41 | Wall TC @ bottom over stud on the unexposed side | TC_B_P1 | Wall_Temp | DAQ TC K-Type (°C) | Thermocouple | cDAQ9188-1B838FFMod1/ai7 | 0 | 1 |  |  |  | None | 0 | 1400 | Set to "NaN" |  | 0 | °C | TC_B_P1 |  |  | 1 | 3 | 1 | C2M1-7 | Omega | GG-K-24 | - | 1250 °C | ±0.75%
42 | Wall TC @ bottom over stud between exposed and profile | TC_B_P2 | Wall_Temp | DAQ TC K-Type (°C) | Thermocouple | cDAQ9188-1B838FFMod1/ai8 | 0 | 1 |  |  |  | None | 0 | 1400 | Set to "NaN" |  | 0 | °C | TC_B_P2 |  |  | 1 | 3 | 1 | C2M1-8 | Omega | GG-K-24 | - | 1250 °C | ±0.75%
43 | Wall TC @ bottom over stud between unexposed/OSB and profile | TC_B_P3 | Wall_Temp | DAQ TC K-Type (°C) | Thermocouple | cDAQ9188-1B838FFMod1/ai9 | 0 | 1 |  |  |  | None | 0 | 1400 | Set to "NaN" |  | 0 | °C | TC_B_P3 |  |  | 1 | 3 | 1 | C2M1-9 | Omega | GG-K-24 | - | 1250 °C | ±0.75%
44 | Wall TC @ top north chord stud | TC_T_CS | Wall_Temp | DAQ TC K-Type (°C) | Thermocouple | cDAQ9188-1B838FFMod1/ai10 | 0 | 1 |  |  |  | None | 0 | 1400 | Set to "NaN" |  | 0 | °C | TC_T_CS |  |  | 1 | 3 | 1 | C2M1-10 | Omega | GG-K-24 | - | 1250 °C | ±0.75%
45 | Wall TC @ bottom north chord stud | TC_B_CS | Wall_Temp | DAQ TC K-Type (°C) | Thermocouple | cDAQ9188-1B838FFMod1/ai11 | 0 | 1 |  |  |  | None | 0 | 1400 | Set to "NaN" |  | 0 | °C | TC_B_CS |  |  | 1 | 3 | 1 | C2M1-11 | Omega | GG-K-24 | - | 1250 °C | ±0.75%
46 | Wall TC @ top interior stud | TC_T_IS | Wall_Temp | DAQ TC K-Type (°C) | Thermocouple | cDAQ9188-1B838FFMod1/ai12 | 0 | 1 |  |  |  | None | 0 | 1400 | Set to "NaN" |  | 0 | °C | TC_T_IS |  |  | 1 | 3 | 1 | C2M1-12 | Omega | GG-K-24 | - | 1250 °C | ±0.75%
47 | Wall TC @ bottom interior stud | TC_B_IS | Wall_Temp | DAQ TC K-Type (°C) | Thermocouple | cDAQ9188-1B838FFMod1/ai13 | 0 | 1 |  |  |  | None | 0 | 1400 | Set to "NaN" |  | 0 | °C | TC_B_IS |  |  | 1 | 3 | 1 | C2M1-13 | Omega | GG-K-24 | - | 1250 °C | ±0.75%
48 | Wall TC @ top north unexposed side | TC_T_N1 | Wall_Temp | DAQ TC K-Type (°C) | Thermocouple | cDAQ9188-1B838FFMod1/ai14 | 0 | 1 |  |  |  | None | 0 | 1400 | Set to "NaN" |  | 0 | °C | TC_T_N1 |  |  | 1 | 3 | 1 | C2M1-14 | Omega | GG-K-24 | - | 1250 °C | ±0.75%
49 | Wall TC @ top south unexposed side | TC_T_S1 | Wall_Temp | DAQ TC K-Type (°C) | Thermocouple | cDAQ9188-1B838FFMod1/ai15 | 0 | 1 |  |  |  | None | 0 | 1400 | Set to "NaN" |  | 0 | °C | TC_T_S1 |  |  | 1 | 3 | 1 | C2M1-15 | Omega | GG-K-24 | - | 1250 °C | ±0.75%
50 | Wall TC @ bottom north unexposed side | TC_B_N1 | Wall_Temp | DAQ TC K-Type (°C) | Thermocouple | cDAQ9188-1B838FFMod2/ai0 | 0 | 1 |  |  |  | None | 0 | 1400 | Set to "NaN" |  | 0 | °C | TC_B_N1 |  |  | 1 | 3 | 1 | C2M2-0 | Omega | GG-K-24 | - | 1250 °C | ±0.75%
51 | Wall TC @ bottom south unexposed side | TC_B_S1 | Wall_Temp | DAQ TC K-Type (°C) | Thermocouple | cDAQ9188-1B838FFMod2/ai1 | 0 | 1 |  |  |  | None | 0 | 1400 | Set to "NaN" |  | 0 | °C | TC_B_S1 |  |  | 1 | 3 | 1 | C2M2-1 | Omega | GG-K-24 | - | 1250 °C | ±0.75%
52 | Wall TC @ top over stud between OSB and gypsum / shakedown | TC_T_P4 | Wall_Temp | DAQ TC K-Type (°C) | Thermocouple | cDAQ9188-1B838FFMod2/ai2 | 0 | 1 |  |  |  | None | 0 | 1400 | Set to "NaN" |  | 0 | °C | TC_T_P4 | For OSB & TC comparison in shakedown (screwed connection @ TC_T_IS) |  | 1 | 3 | 1 | C2M2-2 | Omega | GG-K-24 | - | 1250 °C | ±0.75%
53 | Wall TC @ bottom over stud between OSB and gypsum / shakedown | TC_B_P4 | Wall_Temp | DAQ TC K-Type (°C) | Thermocouple | cDAQ9188-1B838FFMod2/ai3 | 0 | 1 |  |  |  | None | 0 | 1400 | Set to "NaN" |  | 0 | °C | TC_B_P4 | For OSB & TC comparison in shakedown (bare bead on back of gypsum board @ TC_T_V2) |  | 1 | 3 | 1 | C2M2-3 | Omega | GG-K-24 | - | 1250 °C | ±0.75%
54 | Wall Strap TC @ north top east gusset / shakedown | TC_S1_a | Strap_Temp | DAQ TC K-Type (°C) | Thermocouple | cDAQ9188-1B838FFMod2/ai4 | 0 | 1 |  |  |  | None | 0 | 1400 | Set to "NaN" |  | 0 | °C | TC_S1_a | For strap walls / TC comparison in shakedown (self-adheisve SA1XL-K-72 @ TC_T_P1) / TC_T_V3 |  | 1 | 3 | 1 | C2M2-4 | Omega | GG-K-24 / | - | 1250 °C | ±0.75%
55 | Wall Strap TC @ north bottom east gusset / shakedown | TC_S1_b | Strap_Temp | DAQ TC K-Type (°C) | Thermocouple | cDAQ9188-1B838FFMod2/ai5 | 0 | 1 |  |  |  | None | 0 | 1400 | Set to "NaN" |  | 0 | °C | TC_S1_b | For strap walls & TC comparison in shakedown (self-adheisve SA1XL-K-72 @ TC_T_V1) / TC_B_V3 |  | 1 | 3 | 1 | C2M2-5 | Omega | GG-K-24 / | - | 1250 °C | ±0.75%
56 | Thermocouple in loading beam | TC_Beam | Strap_Temp | DAQ TC K-Type (°C) | Thermocouple | cDAQ9188-1B838FFMod2/ai6 | 0 | 1 |  |  |  | None | 0 | 1400 | Set to "NaN" |  | 0 | °C | TC_Beam | Reallocated channel for most tests to loading beam; otherwise unused… |  |  | 3 | 1 | C2M2-6 | Omega | GG-K-24 / | - | 1250 °C | ±0.75%
57 | Wall Strap TC @ south top east gusset / shakedown | TC_S1_d | Strap_Temp | DAQ TC K-Type (°C) | Thermocouple | cDAQ9188-1B838FFMod2/ai7 | 0 | 1 |  |  |  | None | 0 | 1400 | Set to "NaN" |  | 0 | °C | TC_S1_d | For strap walls only |  | 1 | 3 | 1 | C2M2-7 | Omega | GG-K-24 | - | 1250 °C | ±0.75%
58 | Wall Strap TC @ south bottom east gusset | TC_S1_e | Strap_Temp | DAQ TC K-Type (°C) | Thermocouple | cDAQ9188-1B838FFMod2/ai8 | 0 | 1 |  |  |  | None | 0 | 1400 | Set to "NaN" |  | 0 | °C | TC_S1_e | For strap walls only |  | 1 | 3 | 1 | C2M2-8 | Omega | GG-K-24 | - | 1250 °C | ±0.75%
59 | Wall Strap TC @ north top west gusset | TC_S2_a | Strap_Temp | DAQ TC K-Type (°C) | Thermocouple | cDAQ9188-1B838FFMod2/ai9 | 0 | 1 |  |  |  | None | 0 | 1400 | Set to "NaN" |  | 0 | °C | TC_S2_a | For strap walls only |  | 1 | 3 | 1 | C2M2-9 | Omega | GG-K-24 | - | 1250 °C | ±0.75%
60 | Wall Strap TC @ north bottom west gusset | TC_S2_b | Strap_Temp | DAQ TC K-Type (°C) | Thermocouple | cDAQ9188-1B838FFMod2/ai10 | 0 | 1 |  |  |  | None | 0 | 1400 | Set to "NaN" |  | 0 | °C | TC_S2_b | For strap walls only |  | 1 | 3 | 1 | C2M2-10 | Omega | GG-K-24 | - | 1250 °C | ±0.75%
61 | Wall Strap TC @ south top west gusset | TC_S2_d | Strap_Temp | DAQ TC K-Type (°C) | Thermocouple | cDAQ9188-1B838FFMod2/ai11 | 0 | 1 |  |  |  | None | 0 | 1400 | Set to "NaN" |  | 0 | °C | TC_S2_d | For strap walls only |  | 1 | 3 | 1 | C2M2-11 | Omega | GG-K-24 | - | 1250 °C | ±0.75%
62 | Wall Strap TC @ south bottom west gusset | TC_S2_e | Strap_Temp | DAQ TC K-Type (°C) | Thermocouple | cDAQ9188-1B838FFMod2/ai12 | 0 | 1 |  |  |  | None | 0 | 1400 | Set to "NaN" |  | 0 | °C | TC_S2_e | For strap walls only |  | 1 | 3 | 1 | C2M2-12 | Omega | GG-K-24 | - | 1250 °C | ±0.75%
63 | Wall Velocity TC @ north chord bottom knockout | TC_PvB | Temp_Other | DAQ TC K-Type (°C) | Thermocouple | cDAQ9188-1B838FFMod2/ai13 | 0 | 1 |  |  |  | None | 0 | 1400 | Set to "NaN" |  | 0 | °C | TC_PvB |  |  | 1 | 3 | 1 | C2M2-13 | Omega | GG-K-24 | - | 1250 °C | ±0.75%
64 | Wall Velocity TC @ north chord top knockout | TC_PvT | Temp_Other | DAQ TC K-Type (°C) | Thermocouple | cDAQ9188-1B838FFMod2/ai14 | 0 | 1 |  |  |  | None | 0 | 1400 | Set to "NaN" |  | 0 | °C | TC_PvT |  |  | 1 | 3 | 1 | C2M2-14 | Omega | GG-K-24 | - | 1250 °C | ±0.75%
65 | Differential pressure @ north chord bottom knockout | P_PvB | Pressure | DAQ Voltage (V) | ±10V RSE | cDAQ9188-1B838FFMod4/ai0 | 0.13278 | 13.3322 | 0 |  |  | None | -1 | 133 | Do Nothing | -0.14443 | 0 | Pa | P_PvB |  |  | 1 | 4 | 2 | C2M4-0 | MKS | 220DD_00001A2B | 1085202 | 1 torr | ±0.15% RD
66 | Differential pressure @ north chord top knockout | P_PvT | Pressure | DAQ Voltage (V) | ±10V RSE | cDAQ9188-1B838FFMod4/ai1 | 0.16125 | 13.3322 | 0 |  |  | None | -1 | 133 | Do Nothing | 0.0071367 | 0 | Pa | P_PvT |  |  | 1 | 4 | 2 | C2M4-1 | MKS | 220CD_00001A2B | 121250 | 1 torr | ±0.15% RD
67 | Differential pressure @ top-center of wall cavity | P_dP | Pressure | DAQ Voltage (V) | ±10V RSE | cDAQ9188-1B838FFMod4/ai2 | 0.23296 | 13.3322 | 0 |  |  | None | -1 | 133 | Do Nothing | 0.10321 | 0 | Pa | P_dP |  |  | 1 | 4 | 2 | C2M4-2 | MKS | 220CD_00001A2B | 120715 | 1 torr | ±0.15% RD
68 | Heat release rate (HRR) from calorimeter | HRR | HRR | Global Variable | N/A | 129.6.73.58(HRR) | 0 | 1 |  |  |  | None | 0 | 10000 | Do Nothing |  | 0 | kW |  | globdata(r,HRR) |  | 1 | 5 | 4 | - | - | - | -
69 | Heat release rate (HRR) from burner mass flow | HRRburner | HRR | Global Variable | N/A | 129.6.73.58(HRRburner) | 0 | 1 |  |  |  | None | 0 | 10000 | Do Nothing |  | 0 | kW |  | globdata(r,HRRburner) |  | 1 | 5 | 4 | - | - | - | - |  | ±2.4%
70 | HRR event marker | HRRevent | HRR | Global Variable | N/A | 129.6.73.58(EventSignal) | 0 | 1 |  |  |  | None | 0 | 10000 | Do Nothing |  | 0 | Volts |  | globdata(r,HRRevent) |  | 1 | 5 | 4 | - | - | - | - |  | ±2.4%
71 | Average temperature of upper layer sheathed thermocouples | TC_AveULT | ULT | Excel Function | N/A | TC_AveULT = average(TC_N1[i],TC_N2[i],TC_S1[i],TC_S2[i],TC_TopCenter[i]) | [5 empty] | None | 0 | 1400 | Set to "NaN" |  | 0 | °C | TC_AveULT | mean([scaledata(r,TC_N1),scaledata(r,TC_N2),scaledata(r,TC_S1),scaledata(r,TC_S2),scaledata(r,TC_TopCenter)]) |  | 1 | 1 | 1
72 | Average temperature of upper layer plate thermometers | TC_AveULPT | ULT | Excel Function | N/A | TC_AveULPT = average(PT_NT[i],PT_CT[i],PT_ST[i]) | [5 empty] | None | 0 | 1400 | Set to "NaN" |  | 0 | °C | TC_AveULPT | mean([scaledata(r,PT_NT),scaledata(r,PT_CT),scaledata(r,PT_ST)]) |  | 1 | 1 | 1
73 | Flow velocity @ north chord bottom knockout | Velocity_Bot | Velocity | Excel Function | N/A | Velocity_Bot=SIGN(P_PvB[i])*(1/1.08)*(2*ABS(P_PvB[i])*(TC_PvB[i]+273.15)/353.06)^(1/2) | [5 empty] | None | -50 | 50 | Do Nothing |  | 0 | m/s | Velocity_Bot | sign(scaledata(r,P_PvB))*(1/1.08)*(2*abs(scaledata(r,P_PvB))*(scaledata(r,TC_PvB)+273.15)/353.06)^(1/2) |  | 1 | 6 | 2
74 | Flow velocity @ north chord top knockout | Velocity_Top | Velocity | Excel Function | N/A | Velocity_Top=SIGN(P_PvT[i])*(1/1.08)*(2*ABS(P_PvT[i])*(TC_PvT[i]+273.15)/353.06)^(1/2) | [5 empty] | None | -50 | 50 | Do Nothing |  | 0 | m/s | Velocity_Top | sign(scaledata(r,P_PvT))*(1/1.08)*(2*abs(scaledata(r,P_PvT))*(scaledata(r,TC_PvT)+273.15)/353.06)^(1/2) |  | 1 | 6 | 2
75 | TestTime | MTT | Misc | System Variable | N/A | TestTime | 0 | 1 |  |  |  | None | -1 | 100000 | Do Nothing | 171.5 | 0 | s |  | globdata(r,MTT) | na | 1 |  | 1
76 | ISO834 curve | ISOcurve | ULT | Excel Function | N/A | ISOcurve=IF((MTT[i]-Tstart[p])>0,345*LOG10(8*(MTT[i]-Tstart[p])/60+1)+20,20) | [5 empty] | None | 0 | 1400 | Do Nothing |  | 0 | °C | ISOcurve | globdata(r,ISOcurve) |  | 1 | 1 | 1
77 | Auto event from burner | StartFireRamp | Event | Excel Function | N/A | StartFireRamp=IF(HRRburner[i]>300,"Event:Start Fire Ramp",0.5) | [5 empty] | None | 0 | 2 | Do Nothing |  | 0 | none | FireStart | globdata(r,StartFireRamp) | na | 1 |  | 2
78 | Physical Button Event Controller | ButtonEvent | Event | Excel Function | N/A | ButtonEvent=IF(HRRevent[i]<1.95,"Event:Fire Out",(IF(HRRevent[i]>2.02,"Event:Ignition",0.5))) | [5 empty] | None | 0 | 2 | Do Nothing | 0.5 | 0 | none | ButtonEvent | globdata(r,ButtonEvent) | na | na |  | 2

## Parameters
Time | Tstart
0 | 300
588 | 573

## Drawings
Mechanical Tests | Thermal Tests

## Scaled Data
Time Stamp | Time (s) | 0: TC_N1 (°C) | 1: TC_N2 (°C) | 2: TC_N3 (°C) | 3: TC_N4 (°C) | 4: TC_N5 (°C) | 5: TC_S1 (°C) | 6: TC_S2 (°C) | 7: TC_S3 (°C) | 8: TC_S4 (°C) | 9: TC_S5 (°C) | 10: TC_TopCenter (°C) | 11: TC_BurnerH2O (°C) | 12: PT_NT (°C) | 13: PT_NT_TC (°C) | 14: PT_NM (°C) | 15: PT_NM_TC (°C) | 16: PT_NB (°C) | 17: PT_NB_TC (°C) | 18: PT_CT (°C) | 19: PT_CT_TC (°C) | 20: PT_CM (°C) | 21: PT_CM_TC (°C) | 22: PT_CB (°C) | 23: PT_CB_TC (°C) | 24: PT_ST (°C) | 25: PT_ST_TC (°C) | 26: PT_SM (°C) | 27: PT_SM_TC (°C) | 28: PT_SB (°C) | 29: PT_SB_TC (°C) | 30: PT_CT_wall (°C) | 31: PT_CT_TC_wall (°C) | 32: PT_CB_wall (°C) | 33: PT_CB_TC_wall (°C) | 34: TC_T_V1 (°C) | 35: TC_T_V2 (°C) | 36: TC_T_P1 (°C) | 37: TC_T_P2 (°C) | 38: TC_T_P3 (°C) | 39: TC_B_V1 (°C) | 40: TC_B_V2 (°C) | 41: TC_B_P1 (°C) | 42: TC_B_P2 (°C) | 43: TC_B_P3 (°C) | 44: TC_T_CS (°C) | 45: TC_B_CS (°C) | 46: TC_T_IS (°C) | 47: TC_B_IS (°C) | 48: TC_T_N1 (°C) | 49: TC_T_S1 (°C) | 50: TC_B_N1 (°C) | 51: TC_B_S1 (°C) | 52: TC_T_P4 (°C) | 53: TC_B_P4 (°C) | 54: TC_S1_a (°C) | 55: TC_S1_b (°C) | 56: TC_Beam (°C) | 57: TC_S1_d (°C) | 58: TC_S1_e (°C) | 59: TC_S2_a (°C) | 60: TC_S2_b (°C) | 61: TC_S2_d (°C) | 62: TC_S2_e (°C) | 63: TC_PvB (°C) | 64: TC_PvT (°C) | 65: P_PvB (Pa) | 66: P_PvT (Pa) | 67: P_dP (Pa) | 68: HRR (kW) | 69: HRRburner (kW) | 70: HRRevent (Volts) | 71: TC_AveULT (°C) | 72: TC_AveULPT (°C) | 73: Velocity_Bot (m/s) | 74: Velocity_Top (m/s) | 75: MTT (s) | 76: ISOcurve (°C) | 77: StartFireRamp (none) | 78: ButtonEvent (none)
2018-05-15 10:10 | -518 | 21.8 | 21.7 | 21.7 | 21.6 | 21.4 | 21.8 | 21.6 | 21.6 | 21.9 | 21.4 | 21.7 | 14.9 | 21.8 | 21.6 | 21.8 | 21.8 | 21.8 | 21.3 | 22 | 21.7 | 21.9 | 21.6 | 21.6 | 21.3 | 21.8 | 21.6 | 21.8 | 21.6 | 21.7 | 21.5 |  |  |  |  | 22 | 21.8 | 22 | 21.6 | 21.7 | 22 | 21.7 | 21.9 | 21.6 | 21.7 | 21.5 | 21.5 | 21.6 | 21.6 | 22 | 22 | 22.1 | 22.1 |  |  | 21.6 | 21.5 | 23.2 | 21.6 | 21.6 | 21.7 | 21.5 | 21.6 | 21.5 | 21.8 | 21.9 | -0.09 | 0 | 0.08 | -95.4697 | -0.2778 | 1.9834 | 21.7 | 21.9 | -0.37 | 0.04 | 0 | 20 | 0.5 | 0.5
2018-05-15 10:10 | -517 | 21.8 | 21.7 | 21.7 | 21.6 | 21.4 | 21.8 | 21.6 | 21.6 | 21.9 | 21.4 | 21.7 | 14.9 | 21.9 | 21.6 | 21.8 | 21.8 | 21.8 | 21.3 | 22 | 21.7 | 21.9 | 21.6 | 21.6 | 21.3 | 21.8 | 21.6 | 21.9 | 21.6 | 21.7 | 21.5 |  |  |  |  | 22 | 21.8 | 22 | 21.6 | 21.7 | 22 | 21.7 | 21.9 | 21.6 | 21.7 | 21.5 | 21.5 | 21.6 | 21.6 | 22 | 22 | 22.1 | 22.1 |  |  | 21.6 | 21.5 | 23.2 | 21.6 | 21.6 | 21.7 | 21.5 | 21.6 | 21.5 | 21.8 | 21.9 | -0.12 | 0 | 0.12 | -95.3184 | -0.2494 | 1.9832 | 21.7 | 21.9 | -0.42 | -0.04 | 1 | 20 | 0.5 | 0.5
2018-05-15 10:10 | -516 | 21.8 | 21.7 | 21.8 | 21.6 | 21.4 | 21.8 | 21.6 | 21.6 | 21.9 | 21.4 | 21.7 | 14.9 | 21.9 | 21.6 | 21.8 | 21.8 | 21.8 | 21.3 | 22 | 21.7 | 21.9 | 21.6 | 21.6 | 21.3 | 21.8 | 21.6 | 21.8 | 21.6 | 21.7 | 21.5 |  |  |  |  | 22 | 21.8 | 22 | 21.6 | 21.7 | 22 | 21.7 | 21.9 | 21.6 | 21.7 | 21.5 | 21.5 | 21.6 | 21.6 | 22 | 22 | 22.1 | 22.1 |  |  | 21.6 | 21.5 | 23.2 | 21.6 | 21.6 | 21.7 | 21.5 | 21.6 | 21.5 | 21.8 | 21.9 | -0.12 | -0.01 | 0.12 | -89.9892 | -0.2904 | 1.984 | 21.7 | 21.9 | -0.42 | -0.13 | 2 | 20 | 0.5 | 0.5
2018-05-15 10:10 | -515 | 21.8 | 21.7 | 21.8 | 21.6 | 21.4 | 21.8 | 21.6 | 21.6 | 21.9 | 21.4 | 21.7 | 14.9 | 21.9 | 21.6 | 21.8 | 21.8 | 21.8 | 21.2 | 22 | 21.7 | 21.9 | 21.5 | 21.6 | 21.3 | 21.8 | 21.6 | 21.8 | 21.6 | 21.7 | 21.5 |  |  |  |  | 22 | 21.8 | 22 | 21.6 | 21.7 | 22 | 21.7 | 21.9 | 21.6 | 21.7 | 21.5 | 21.5 | 21.6 | 21.6 | 22 | 22 | 22.1 | 22.1 |  |  | 21.6 | 21.5 | 23.2 | 21.6 | 21.6 | 21.7 | 21.5 | 21.6 | 21.5 | 21.8 | 21.9 | -0.14 | 0 | 0.13 | -100.4229 | -0.202 | 1.9832 | 21.7 | 21.9 | -0.45 | -0.07 | 3 | 20 | 0.5 | 0.5
2018-05-15 10:10 | -514 | 21.8 | 21.7 | 21.8 | 21.6 | 21.4 | 21.8 | 21.6 | 21.6 | 21.9 | 21.4 | 21.7 | 14.9 | 21.9 | 21.6 | 21.8 | 21.8 | 21.8 | 21.3 | 22 | 21.7 | 21.9 | 21.6 | 21.6 | 21.3 | 21.8 | 21.6 | 21.9 | 21.6 | 21.7 | 21.5 |  |  |  |  | 22 | 21.8 | 22 | 21.6 | 21.7 | 22 | 21.7 | 21.9 | 21.6 | 21.7 | 21.5 | 21.5 | 21.6 | 21.6 | 22 | 22 | 22.1 | 22.1 |  |  | 21.6 | 21.5 | 23.2 | 21.6 | 21.6 | 21.7 | 21.5 | 21.6 | 21.5 | 21.8 | 21.9 | -0.09 | 0 | 0.12 | -90.7731 | -0.2083 | 1.9836 | 21.7 | 21.9 | -0.37 | -0.01 | 4 | 20 | 0.5 | 0.5
2018-05-15 10:10 | -513 | 21.8 | 21.7 | 21.7 | 21.6 | 21.4 | 21.8 | 21.6 | 21.6 | 21.9 | 21.4 | 21.6 | 14.9 | 21.8 | 21.6 | 21.8 | 21.8 | 21.8 | 21.3 | 22 | 21.7 | 21.9 | 21.6 | 21.6 | 21.3 | 21.8 | 21.6 | 21.8 | 21.6 | 21.7 | 21.5 |  |  |  |  | 22 | 21.8 | 22 | 21.6 | 21.7 | 21.9 | 21.7 | 21.9 | 21.6 | 21.7 | 21.5 | 21.5 | 21.6 | 21.6 | 22 | 22 | 22.1 | 22.1 |  |  | 21.6 | 21.5 | 23.2 | 21.6 | 21.6 | 21.7 | 21.5 | 21.6 | 21.5 | 21.8 | 21.9 | -0.09 | -0.01 | 0.11 | -94.8366 | -0.2589 | 1.9841 | 21.7 | 21.9 | -0.36 | -0.11 | 5 | 20 | 0.5 | 0.5
2018-05-15 10:10 | -512 | 21.8 | 21.7 | 21.8 | 21.6 | 21.4 | 21.8 | 21.6 | 21.6 | 21.9 | 21.4 | 21.7 | 14.9 | 21.8 | 21.6 | 21.8 | 21.8 | 21.8 | 21.2 | 22 | 21.7 | 21.9 | 21.6 | 21.6 | 21.3 | 21.8 | 21.6 | 21.8 | 21.6 | 21.7 | 21.5 |  |  |  |  | 22 | 21.8 | 22 | 21.6 | 21.7 | 21.9 | 21.7 | 21.9 | 21.6 | 21.7 | 21.5 | 21.5 | 21.6 | 21.6 | 22 | 22 | 22.1 | 22.1 |  |  | 21.6 | 21.5 | 23.2 | 21.6 | 21.6 | 21.7 | 21.5 | 21.6 | 21.5 | 21.8 | 21.9 | -0.1 | -0.01 | 0.11 | -90.1148 | -0.2147 | 1.9831 | 21.7 | 21.9 | -0.38 | -0.1 | 6 | 20 | 0.5 | 0.5
2018-05-15 10:11 | -511 | 21.8 | 21.7 | 21.8 | 21.6 | 21.4 | 21.8 | 21.6 | 21.6 | 21.9 | 21.4 | 21.7 | 14.9 | 21.9 | 21.6 | 21.8 | 21.8 | 21.8 | 21.3 | 22 | 21.7 | 21.9 | 21.6 | 21.6 | 21.3 | 21.8 | 21.6 | 21.9 | 21.6 | 21.7 | 21.5 |  |  |  |  | 22 | 21.8 | 22 | 21.6 | 21.7 | 22 | 21.7 | 21.9 | 21.6 | 21.7 | 21.5 | 21.5 | 21.6 | 21.6 | 22 | 22 | 22.1 | 22.1 |  |  | 21.6 | 21.5 | 23.2 | 21.6 | 21.6 | 21.7 | 21.5 | 21.6 | 21.5 | 21.8 | 21.9 | -0.1 | -0.01 | 0.15 | -100.6886 | -0.1831 | 1.9826 | 21.7 | 21.9 | -0.38 | -0.11 | 7 | 20 | 0.5 | 0.5
2018-05-15 10:11 | -510 | 21.8 | 21.7 | 21.8 | 21.6 | 21.4 | 21.8 | 21.6 | 21.6 | 21.9 | 21.4 | 21.7 | 14.9 | 21.9 | 21.6 | 21.8 | 21.8 | 21.8 | 21.3 | 22 | 21.7 | 21.9 | 21.6 | 21.6 | 21.3 | 21.8 | 21.6 | 21.9 | 21.6 | 21.7 | 21.5 |  |  |  |  | 22 | 21.8 | 22 | 21.6 | 21.7 | 22 | 21.7 | 21.9 | 21.6 | 21.7 | 21.5 | 21.5 | 21.6 | 21.6 | 22 | 22 | 22.1 | 22.1 |  |  | 21.6 | 21.5 | 23.2 | 21.6 | 21.6 | 21.7 | 21.5 | 21.6 | 21.5 | 21.8 | 21.9 | -0.12 | -0.01 | 0.14 | -98.822 | -0.1799 | 1.9836 | 21.7 | 21.9 | -0.42 | -0.11 | 8 | 20 | 0.5 | 0.5
2018-05-15 10:11 | -509 | 21.8 | 21.7 | 21.8 | 21.6 | 21.4 | 21.8 | 21.6 | 21.6 | 21.9 | 21.4 | 21.6 | 14.9 | 21.9 | 21.6 | 21.8 | 21.8 | 21.8 | 21.2 | 22 | 21.7 | 21.9 | 21.6 | 21.6 | 21.3 | 21.8 | 21.6 | 21.9 | 21.6 | 21.7 | 21.5 |  |  |  |  | 22 | 21.8 | 22 | 21.6 | 21.7 | 22 | 21.7 | 21.9 | 21.6 | 21.7 | 21.5 | 21.5 | 21.6 | 21.6 | 22 | 22 | 22.1 | 22.1 |  |  | 21.6 | 21.5 | 23.2 | 21.6 | 21.6 | 21.7 | 21.5 | 21.6 | 21.5 | 21.8 | 21.9 | -0.09 | -0.01 | 0.11 | -93.0629 | -0.2589 | 1.9825 | 21.7 | 21.9 | -0.36 | -0.1 | 9 | 20 | 0.5 | 0.5
2018-05-15 10:11 | -508 | 21.8 | 21.7 | 21.8 | 21.6 | 21.4 | 21.8 | 21.6 | 21.6 | 21.9 | 21.4 | 21.7 | 14.9 | 21.9 | 21.6 | 21.8 | 21.8 | 21.8 | 21.2 | 22 | 21.7 | 21.9 | 21.6 | 21.6 | 21.3 | 21.8 | 21.6 | 21.9 | 21.6 | 21.7 | 21.5 |  |  |  |  | 22 | 21.8 | 22 | 21.6 | 21.7 | 22 | 21.7 | 21.9 | 21.6 | 21.7 | 21.5 | 21.5 | 21.6 | 21.6 | 22 | 22 | 22.1 | 22.1 |  |  | 21.6 | 21.5 | 23.2 | 21.6 | 21.6 | 21.7 | 21.5 | 21.6 | 21.5 | 21.8 | 21.9 | -0.1 | 0.01 | 0.14 | -97.4795 | -0.2368 | 1.9828 | 21.7 | 21.9 | -0.37 | 0.12 | 10 | 20 | 0.5 | 0.5
2018-05-15 10:11 | -507 | 21.8 | 21.7 | 21.8 | 21.6 | 21.5 | 21.8 | 21.6 | 21.6 | 21.9 | 21.4 | 21.7 | 14.9 | 21.9 | 21.6 | 21.8 | 21.8 | 21.8 | 21.2 | 22 | 21.7 | 21.9 | 21.6 | 21.6 | 21.3 | 21.8 | 21.6 | 21.9 | 21.6 | 21.7 | 21.5 |  |  |  |  | 22 | 21.8 | 22 | 21.6 | 21.7 | 22 | 21.7 | 21.9 | 21.6 | 21.7 | 21.5 | 21.5 | 21.6 | 21.6 | 22 | 22 | 22.1 | 22.1 |  |  | 21.6 | 21.5 | 23.2 | 21.6 | 21.6 | 21.7 | 21.5 | 21.6 | 21.5 | 21.8 | 21.9 | -0.1 | -0.01 | 0.14 | -96.7143 | -0.2779 | 1.984 | 21.7 | 21.9 | -0.38 | -0.11 | 11 | 20 | 0.5 | 0.5
2018-05-15 10:11 | -506 | 21.8 | 21.7 | 21.8 | 21.6 | 21.5 | 21.8 | 21.6 | 21.6 | 21.9 | 21.4 | 21.7 | 14.9 | 21.9 | 21.6 | 21.8 | 21.8 | 21.8 | 21.2 | 22 | 21.7 | 21.9 | 21.6 | 21.6 | 21.3 | 21.8 | 21.6 | 21.8 | 21.6 | 21.7 | 21.5 |  |  |  |  | 22 | 21.8 | 22 | 21.6 | 21.7 | 22 | 21.7 | 21.9 | 21.6 | 21.7 | 21.5 | 21.5 | 21.6 | 21.6 | 22 | 22 | 22.1 | 22.1 |  |  | 21.6 | 21.5 | 23.2 | 21.6 | 21.6 | 21.7 | 21.5 | 21.6 | 21.5 | 21.8 | 21.8 | -0.12 | 0.01 | 0.1 | -95.8398 | -0.1515 | 1.9832 | 21.7 | 21.9 | -0.42 | 0.12 | 12 | 20 | 0.5 | 0.5
2018-05-15 10:11 | -505 | 21.8 | 21.7 | 21.8 | 21.6 | 21.5 | 21.8 | 21.6 | 21.6 | 21.9 | 21.4 | 21.7 | 14.9 | 21.9 | 21.6 | 21.8 | 21.8 | 21.8 | 21.3 | 22 | 21.7 | 21.9 | 21.6 | 21.6 | 21.3 | 21.8 | 21.6 | 21.9 | 21.6 | 21.7 | 21.5 |  |  |  |  | 22 | 21.8 | 22 | 21.6 | 21.7 | 22 | 21.7 | 21.9 | 21.6 | 21.7 | 21.5 | 21.5 | 21.6 | 21.6 | 22 | 22 | 22.1 | 22.1 |  |  | 21.6 | 21.5 | 23.3 | 21.6 | 21.6 | 21.7 | 21.5 | 21.6 | 21.6 | 21.8 | 21.8 | -0.11 | -0.01 | 0.08 | -88.8567 | -0.2273 | 1.9834 | 21.7 | 21.9 | -0.4 | -0.1 | 13 | 20 | 0.5 | 0.5
2018-05-15 10:11 | -504 | 21.8 | 21.7 | 21.8 | 21.6 | 21.4 | 21.8 | 21.6 | 21.6 | 21.9 | 21.4 | 21.7 | 14.9 | 21.9 | 21.6 | 21.8 | 21.8 | 21.8 | 21.2 | 22 | 21.7 | 21.9 | 21.6 | 21.6 | 21.3 | 21.8 | 21.6 | 21.9 | 21.6 | 21.7 | 21.5 |  |  |  |  | 22 | 21.8 | 22 | 21.6 | 21.7 | 22 | 21.7 | 21.9 | 21.6 | 21.7 | 21.5 | 21.5 | 21.6 | 21.6 | 22 | 22 | 22.1 | 22.1 |  |  | 21.6 | 21.5 | 23.3 | 21.6 | 21.6 | 21.7 | 21.5 | 21.6 | 21.5 | 21.8 | 21.8 | -0.11 | 0 | 0.09 | -88.1076 | -0.2336 | 1.9849 | 21.7 | 21.9 | -0.4 | 0.04 | 14 | 20 | 0.5 | 0.5
2018-05-15 10:11 | -503 | 21.8 | 21.7 | 21.8 | 21.6 | 21.4 | 21.8 | 21.6 | 21.6 | 21.9 | 21.4 | 21.7 | 14.9 | 21.9 | 21.6 | 21.8 | 21.8 | 21.8 | 21.2 | 22 | 21.7 | 21.9 | 21.6 | 21.6 | 21.3 | 21.8 | 21.6 | 21.9 | 21.6 | 21.7 | 21.5 |  |  |  |  | 22 | 21.8 | 22 | 21.6 | 21.7 | 22 | 21.7 | 21.9 | 21.6 | 21.7 | 21.5 | 21.5 | 21.6 | 21.6 | 22 | 22 | 22.1 | 22.1 |  |  | 21.6 | 21.5 | 23.3 | 21.6 | 21.6 | 21.7 | 21.5 | 21.6 | 21.6 | 21.8 | 21.9 | -0.12 | 0.01 | 0.11 | -96.0205 | -0.1673 | 1.9838 | 21.7 | 21.9 | -0.41 | 0.14 | 15 | 20 | 0.5 | 0.5
2018-05-15 10:11 | -502 | 21.8 | 21.7 | 21.8 | 21.6 | 21.4 | 21.8 | 21.6 | 21.6 | 21.9 | 21.4 | 21.6 | 14.9 | 21.9 | 21.6 | 21.8 | 21.8 | 21.8 | 21.2 | 22 | 21.7 | 21.9 | 21.6 | 21.6 | 21.3 | 21.8 | 21.6 | 21.8 | 21.6 | 21.7 | 21.5 |  |  |  |  | 22 | 21.8 | 22 | 21.6 | 21.7 | 22 | 21.7 | 21.9 | 21.6 | 21.7 | 21.5 | 21.5 | 21.6 | 21.6 | 22 | 22 | 22.1 | 22.1 |  |  | 21.6 | 21.5 | 23.3 | 21.6 | 21.6 | 21.7 | 21.5 | 21.6 | 21.5 | 21.8 | 21.8 | -0.13 | 0 | 0.09 | -92.8199 | -0.2368 | 1.983 | 21.7 | 21.9 | -0.43 | 0.08 | 16 | 20 | 0.5 | 0.5
2018-05-15 10:11 | -501 | 21.8 | 21.7 | 21.8 | 21.6 | 21.4 | 21.8 | 21.6 | 21.6 | 21.9 | 21.4 | 21.7 | 14.9 | 21.9 | 21.6 | 21.8 | 21.8 | 21.8 | 21.2 | 22 | 21.7 | 21.9 | 21.6 | 21.6 | 21.3 | 21.8 | 21.6 | 21.9 | 21.6 | 21.7 | 21.5 |  |  |  |  | 22 | 21.8 | 22 | 21.6 | 21.7 | 22 | 21.7 | 21.9 | 21.6 | 21.7 | 21.5 | 21.5 | 21.6 | 21.6 | 22 | 22 | 22.1 | 22.1 |  |  | 21.6 | 21.5 | 23.3 | 21.6 | 21.6 | 21.7 | 21.5 | 21.6 | 21.5 | 21.8 | 21.8 | -0.14 | 0.01 | 0.12 | -98.4765 | -0.2747 | 1.9834 | 21.7 | 21.9 | -0.44 | 0.1 | 17 | 20 | 0.5 | 0.5
2018-05-15 10:11 | -500 | 21.8 | 21.7 | 21.8 | 21.6 | 21.4 | 21.8 | 21.6 | 21.6 | 21.9 | 21.4 | 21.6 | 14.9 | 21.9 | 21.6 | 21.8 | 21.8 | 21.8 | 21.2 | 22 | 21.7 | 21.9 | 21.6 | 21.6 | 21.3 | 21.8 | 21.6 | 21.8 | 21.6 | 21.7 | 21.5 |  |  |  |  | 22 | 21.8 | 22 | 21.6 | 21.7 | 22 | 21.7 | 21.9 | 21.6 | 21.7 | 21.5 | 21.5 | 21.6 | 21.6 | 22 | 22 | 22.1 | 22.1 |  |  | 21.6 | 21.5 | 23.3 | 21.6 | 21.6 | 21.7 | 21.6 | 21.6 | 21.6 | 21.8 | 21.8 | -0.13 | 0.02 | 0.13 | -101.0867 | -0.2368 | 1.9835 | 21.7 | 21.9 | -0.43 | 0.15 | 18 | 20 | 0.5 | 0.5
2018-05-15 10:11 | -499 | 21.8 | 21.7 | 21.8 | 21.6 | 21.4 | 21.8 | 21.6 | 21.6 | 21.9 | 21.4 | 21.7 | 14.9 | 21.9 | 21.6 | 21.8 | 21.8 | 21.8 | 21.2 | 22 | 21.7 | 21.9 | 21.6 | 21.6 | 21.3 | 21.8 | 21.6 | 21.9 | 21.6 | 21.7 | 21.5 |  |  |  |  | 22 | 21.8 | 22 | 21.6 | 21.7 | 22 | 21.7 | 21.9 | 21.6 | 21.7 | 21.5 | 21.5 | 21.6 | 21.6 | 22 | 22 | 22.1 | 22.1 |  |  | 21.6 | 21.5 | 23.3 | 21.6 | 21.6 | 21.7 | 21.5 | 21.6 | 21.6 | 21.8 | 21.8 | -0.1 | 0.01 | 0.11 | -95.9213 | -0.3031 | 1.9841 | 21.7 | 21.9 | -0.38 | 0.09 | 19 | 20 | 0.5 | 0.5
2018-05-15 10:11 | -498 | 21.8 | 21.7 | 21.8 | 21.6 | 21.4 | 21.8 | 21.6 | 21.6 | 21.9 | 21.4 | 21.7 | 14.9 | 21.9 | 21.6 | 21.8 | 21.8 | 21.8 | 21.2 | 22 | 21.7 | 21.9 | 21.6 | 21.6 | 21.3 | 21.8 | 21.6 | 21.8 | 21.6 | 21.7 | 21.5 |  |  |  |  | 22 | 21.8 | 22 | 21.6 | 21.7 | 22 | 21.7 | 21.9 | 21.6 | 21.7 | 21.5 | 21.5 | 21.6 | 21.6 | 22 | 22 | 22.1 | 22.1 |  |  | 21.6 | 21.5 | 23.3 | 21.6 | 21.6 | 21.7 | 21.5 | 21.6 | 21.5 | 21.8 | 21.8 | -0.1 | 0.01 | 0.12 | -95.3052 | -0.2242 | 1.9832 | 21.7 | 21.9 | -0.38 | 0.14 | 20 | 20 | 0.5 | 0.5
2018-05-15 10:11 | -497 | 21.8 | 21.7 | 21.8 | 21.6 | 21.4 | 21.8 | 21.6 | 21.6 | 21.9 | 21.4 | 21.7 | 14.9 | 21.9 | 21.6 | 21.8 | 21.8 | 21.8 | 21.2 | 22 | 21.7 | 21.9 | 21.6 | 21.6 | 21.3 | 21.8 | 21.6 | 21.8 | 21.6 | 21.7 | 21.5 |  |  |  |  | 22 | 21.8 | 22 | 21.6 | 21.7 | 22 | 21.7 | 21.9 | 21.6 | 21.7 | 21.5 | 21.5 | 21.6 | 21.6 | 22 | 22 | 22.1 | 22.1 |  |  | 21.6 | 21.6 | 23.3 | 21.6 | 21.6 | 21.7 | 21.5 | 21.6 | 21.6 | 21.8 | 21.8 | -0.12 | 0.01 | 0.11 | -96.0089 | -0.2147 | 1.9825 | 21.7 | 21.9 | -0.41 | 0.12 | 21 | 20 | 0.5 | 0.5
2018-05-15 10:11 | -496 | 21.8 | 21.7 | 21.8 | 21.6 | 21.4 | 21.8 | 21.6 | 21.6 | 21.9 | 21.4 | 21.7 | 14.9 | 21.9 | 21.6 | 21.8 | 21.8 | 21.8 | 21.2 | 22 | 21.7 | 21.9 | 21.6 | 21.6 | 21.3 | 21.8 | 21.6 | 21.9 | 21.6 | 21.7 | 21.5 |  |  |  |  | 22 | 21.8 | 21.9 | 21.6 | 21.7 | 22 | 21.7 | 21.9 | 21.6 | 21.7 | 21.5 | 21.5 | 21.6 | 21.6 | 22 | 22 | 22.1 | 22.1 |  |  | 21.6 | 21.5 | 23.3 | 21.6 | 21.6 | 21.7 | 21.5 | 21.6 | 21.6 | 21.8 | 21.8 | -0.12 | 0 | 0.07 | -93.288 | -0.2558 | 1.9836 | 21.7 | 21.9 | -0.41 | -0.01 | 22 | 20 | 0.5 | 0.5
2018-05-15 10:11 | -495 | 21.8 | 21.7 | 21.8 | 21.6 | 21.4 | 21.8 | 21.6 | 21.6 | 21.9 | 21.4 | 21.7 | 14.9 | 21.9 | 21.6 | 21.8 | 21.8 | 21.8 | 21.2 | 22 | 21.7 | 21.9 | 21.6 | 21.6 | 21.3 | 21.8 | 21.6 | 21.8 | 21.6 | 21.7 | 21.5 |  |  |  |  | 22 | 21.8 | 22 | 21.6 | 21.7 | 22 | 21.7 | 21.9 | 21.6 | 21.7 | 21.5 | 21.5 | 21.6 | 21.6 | 22 | 22 | 22.1 | 22.1 |  |  | 21.6 | 21.5 | 23.3 | 21.6 | 21.6 | 21.7 | 21.5 | 21.6 | 21.6 | 21.8 | 21.8 | -0.16 | 0.01 | 0.06 | -88.1513 | -0.2842 | 1.9823 | 21.7 | 21.9 | -0.48 | 0.09 | 23 | 20 | 0.5 | 0.5
2018-05-15 10:11 | -494 | 21.8 | 21.7 | 21.8 | 21.6 | 21.4 | 21.8 | 21.6 | 21.6 | 21.9 | 21.4 | 21.7 | 14.9 | 21.9 | 21.6 | 21.8 | 21.8 | 21.8 | 21.2 | 22 | 21.7 | 21.9 | 21.6 | 21.6 | 21.3 | 21.8 | 21.6 | 21.8 | 21.6 | 21.7 | 21.5 |  |  |  |  | 22 | 21.8 | 22 | 21.6 | 21.7 | 22 | 21.7 | 21.9 | 21.6 | 21.7 | 21.5 | 21.5 | 21.6 | 21.6 | 22 | 22 | 22.1 | 22.1 |  |  | 21.6 | 21.5 | 23.3 | 21.6 | 21.6 | 21.7 | 21.5 | 21.6 | 21.6 | 21.8 | 21.8 | -0.12 | 0.02 | 0.08 | -91.6909 | -0.2969 | 1.9824 | 21.7 | 21.9 | -0.41 | 0.16 | 24 | 20 | 0.5 | 0.5
2018-05-15 10:11 | -493 | 21.8 | 21.7 | 21.8 | 21.6 | 21.5 | 21.8 | 21.6 | 21.6 | 21.9 | 21.4 | 21.7 | 14.9 | 21.9 | 21.6 | 21.8 | 21.8 | 21.8 | 21.2 | 22 | 21.7 | 21.9 | 21.6 | 21.6 | 21.3 | 21.8 | 21.6 | 21.9 | 21.6 | 21.7 | 21.5 |  |  |  |  | 22 | 21.8 | 22 | 21.6 | 21.7 | 22 | 21.7 | 21.9 | 21.6 | 21.7 | 21.5 | 21.5 | 21.6 | 21.6 | 22 | 22 | 22.1 | 22.1 |  |  | 21.6 | 21.5 | 23.3 | 21.6 | 21.6 | 21.7 | 21.5 | 21.6 | 21.6 | 21.8 | 21.8 | -0.13 | 0.02 | 0.1 | -90.0134 | -0.2463 | 1.983 | 21.7 | 21.9 | -0.42 | 0.15 | 25 | 20 | 0.5 | 0.5
2018-05-15 10:11 | -492 | 21.8 | 21.7 | 21.8 | 21.6 | 21.5 | 21.8 | 21.6 | 21.6 | 21.9 | 21.4 | 21.7 | 14.9 | 21.9 | 21.6 | 21.8 | 21.8 | 21.8 | 21.2 | 22 | 21.7 | 21.9 | 21.6 | 21.6 | 21.3 | 21.8 | 21.6 | 21.8 | 21.6 | 21.7 | 21.5 |  |  |  |  | 22 | 21.8 | 22 | 21.6 | 21.7 | 22 | 21.7 | 21.9 | 21.6 | 21.7 | 21.5 | 21.5 | 21.6 | 21.6 | 22 | 22 | 22.1 | 22.1 |  |  | 21.6 | 21.5 | 23.3 | 21.6 | 21.6 | 21.7 | 21.5 | 21.6 | 21.5 | 21.8 | 21.8 | -0.13 | 0.01 | 0.1 | -90.5615 | -0.2179 | 1.9833 | 21.7 | 21.9 | -0.43 | 0.09 | 26 | 20 | 0.5 | 0.5
2018-05-15 10:11 | -491 | 21.8 | 21.7 | 21.8 | 21.6 | 21.4 | 21.8 | 21.6 | 21.6 | 21.9 | 21.4 | 21.7 | 14.9 | 21.9 | 21.6 | 21.8 | 21.8 | 21.8 | 21.2 | 22 | 21.7 | 21.9 | 21.6 | 21.6 | 21.3 | 21.8 | 21.6 | 21.9 | 21.6 | 21.7 | 21.5 |  |  |  |  | 22 | 21.8 | 22 | 21.6 | 21.7 | 22 | 21.7 | 21.9 | 21.6 | 21.7 | 21.5 | 21.5 | 21.6 | 21.6 | 22 | 22 | 22.1 | 22.1 |  |  | 21.6 | 21.5 | 23.3 | 21.6 | 21.6 | 21.7 | 21.5 | 21.6 | 21.6 | 21.8 | 21.8 | -0.15 | 0.01 | 0.1 | -94.5229 | -0.3379 | 1.9843 | 21.7 | 21.9 | -0.47 | 0.09 | 27 | 20 | 0.5 | 0.5
2018-05-15 10:11 | -490 | 21.8 | 21.7 | 21.8 | 21.6 | 21.4 | 21.8 | 21.6 | 21.6 | 21.9 | 21.4 | 21.7 | 14.9 | 21.9 | 21.6 | 21.8 | 21.8 | 21.8 | 21.2 | 22 | 21.7 | 21.9 | 21.6 | 21.6 | 21.3 | 21.8 | 21.6 | 21.9 | 21.6 | 21.7 | 21.5 |  |  |  |  | 22 | 21.8 | 22 | 21.6 | 21.7 | 22 | 21.7 | 21.9 | 21.6 | 21.7 | 21.5 | 21.5 | 21.6 | 21.6 | 22 | 22 | 22.1 | 22.1 |  |  | 21.6 | 21.5 | 23.3 | 21.6 | 21.6 | 21.7 | 21.5 | 21.6 | 21.6 | 21.8 | 21.8 | -0.14 | -0.01 | 0.08 | -98.4703 | -0.2811 | 1.9824 | 21.7 | 21.9 | -0.46 | -0.11 | 28 | 20 | 0.5 | 0.5
2018-05-15 10:11 | -489 | 21.8 | 21.7 | 21.8 | 21.6 | 21.4 | 21.8 | 21.6 | 21.6 | 21.9 | 21.4 | 21.7 | 14.9 | 21.9 | 21.6 | 21.8 | 21.8 | 21.8 | 21.2 | 22 | 21.7 | 21.9 | 21.6 | 21.6 | 21.3 | 21.8 | 21.6 | 21.9 | 21.6 | 21.7 | 21.5 |  |  |  |  | 22 | 21.8 | 22 | 21.6 | 21.7 | 22 | 21.7 | 21.9 | 21.6 | 21.7 | 21.5 | 21.5 | 21.6 | 21.6 | 22 | 22 | 22.1 | 22.1 |  |  | 21.6 | 21.5 | 23.3 | 21.6 | 21.6 | 21.7 | 21.5 | 21.6 | 21.5 | 21.8 | 21.8 | -0.16 | 0 | 0.08 | -104.2737 | -0.221 | 1.9834 | 21.7 | 21.9 | -0.48 | -0.06 | 29 | 20 | 0.5 | 0.5
2018-05-15 10:11 | -488 | 21.8 | 21.7 | 21.8 | 21.6 | 21.4 | 21.8 | 21.6 | 21.6 | 21.9 | 21.4 | 21.7 | 14.9 | 21.9 | 21.6 | 21.8 | 21.8 | 21.8 | 21.2 | 22 | 21.7 | 21.9 | 21.6 | 21.6 | 21.3 | 21.8 | 21.6 | 21.9 | 21.6 | 21.7 | 21.5 |  |  |  |  | 22.1 | 21.8 | 22 | 21.6 | 21.7 | 22 | 21.7 | 21.9 | 21.6 | 21.7 | 21.6 | 21.5 | 21.6 | 21.6 | 22 | 22 | 22.1 | 22.1 |  |  | 21.6 | 21.5 | 23.3 | 21.6 | 21.6 | 21.7 | 21.5 | 21.6 | 21.6 | 21.8 | 21.8 | -0.15 | 0 | 0.1 | -95.7094 | -0.1673 | 1.9847 | 21.7 | 21.9 | -0.47 | 0.07 | 30 | 20 | 0.5 | 0.5
2018-05-15 10:11 | -487 | 21.8 | 21.7 | 21.8 | 21.6 | 21.4 | 21.8 | 21.6 | 21.6 | 21.9 | 21.4 | 21.7 | 14.9 | 21.9 | 21.6 | 21.8 | 21.8 | 21.8 | 21.2 | 22 | 21.7 | 21.9 | 21.6 | 21.6 | 21.3 | 21.8 | 21.6 | 21.9 | 21.6 | 21.7 | 21.5 |  |  |  |  | 22.1 | 21.8 | 22 | 21.6 | 21.7 | 22 | 21.7 | 21.9 | 21.6 | 21.7 | 21.6 | 21.5 | 21.6 | 21.6 | 22 | 22 | 22.1 | 22.1 |  |  | 21.6 | 21.6 | 23.3 | 21.6 | 21.6 | 21.7 | 21.6 | 21.6 | 21.6 | 21.8 | 21.8 | -0.14 | -0.02 | 0.1 | -95.5601 | -0.2526 | 1.9827 | 21.7 | 21.9 | -0.45 | -0.15 | 31 | 20 | 0.5 | 0.5
2018-05-15 10:11 | -486 | 21.8 | 21.7 | 21.8 | 21.6 | 21.5 | 21.8 | 21.6 | 21.6 | 21.9 | 21.4 | 21.7 | 14.9 | 21.9 | 21.6 | 21.8 | 21.8 | 21.8 | 21.2 | 22 | 21.7 | 21.9 | 21.6 | 21.6 | 21.3 | 21.8 | 21.6 | 21.9 | 21.6 | 21.7 | 21.5 |  |  |  |  | 22 | 21.8 | 22 | 21.6 | 21.7 | 22 | 21.7 | 21.9 | 21.6 | 21.7 | 21.6 | 21.5 | 21.6 | 21.6 | 22 | 22 | 22.1 | 22.1 |  |  | 21.6 | 21.6 | 23.3 | 21.6 | 21.6 | 21.7 | 21.6 | 21.6 | 21.6 | 21.8 | 21.8 | -0.13 | 0 | 0.11 | -99.6132 | -0.2116 | 1.9832 | 21.7 | 21.9 | -0.44 | -0.01 | 32 | 20 | 0.5 | 0.5
2018-05-15 10:11 | -485 | 21.8 | 21.7 | 21.8 | 21.6 | 21.5 | 21.8 | 21.6 | 21.6 | 21.9 | 21.4 | 21.7 | 14.9 | 21.9 | 21.6 | 21.8 | 21.8 | 21.8 | 21.2 | 22 | 21.7 | 21.9 | 21.6 | 21.6 | 21.3 | 21.8 | 21.6 | 21.9 | 21.6 | 21.7 | 21.5 |  |  |  |  | 22 | 21.8 | 22 | 21.6 | 21.7 | 22 | 21.7 | 21.9 | 21.6 | 21.7 | 21.6 | 21.5 | 21.6 | 21.6 | 22 | 22 | 22.1 | 22.1 |  |  | 21.6 | 21.6 | 23.3 | 21.6 | 21.6 | 21.7 | 21.5 | 21.6 | 21.6 | 21.8 | 21.8 | -0.13 | -0.01 | 0.11 | -91.81 | -0.2053 | 1.9838 | 21.7 | 21.9 | -0.42 | -0.11 | 33 | 20 | 0.5 | 0.5
2018-05-15 10:11 | -484 | 21.8 | 21.7 | 21.8 | 21.6 | 21.4 | 21.8 | 21.6 | 21.6 | 21.9 | 21.4 | 21.7 | 14.9 | 21.9 | 21.6 | 21.8 | 21.8 | 21.8 | 21.2 | 22 | 21.7 | 21.9 | 21.6 | 21.6 | 21.3 | 21.8 | 21.6 | 21.9 | 21.6 | 21.7 | 21.5 |  |  |  |  | 22 | 21.8 | 22 | 21.6 | 21.7 | 22 | 21.7 | 21.9 | 21.6 | 21.7 | 21.5 | 21.5 | 21.6 | 21.6 | 22 | 22 | 22.1 | 22.1 |  |  | 21.6 | 21.6 | 23.3 | 21.6 | 21.6 | 21.7 | 21.5 | 21.6 | 21.6 | 21.8 | 21.8 | -0.13 | -0.01 | 0.08 | -102.964 | -0.1926 | 1.9837 | 21.7 | 21.9 | -0.44 | -0.14 | 34 | 20 | 0.5 | 0.5
2018-05-15 10:11 | -483 | 21.8 | 21.7 | 21.8 | 21.6 | 21.4 | 21.8 | 21.6 | 21.6 | 21.9 | 21.4 | 21.6 | 14.9 | 21.8 | 21.6 | 21.8 | 21.8 | 21.8 | 21.2 | 22 | 21.7 | 21.9 | 21.6 | 21.6 | 21.3 | 21.8 | 21.6 | 21.9 | 21.6 | 21.7 | 21.5 |  |  |  |  | 22 | 21.8 | 22 | 21.6 | 21.7 | 22 | 21.7 | 21.9 | 21.6 | 21.7 | 21.5 | 21.5 | 21.6 | 21.6 | 22 | 22 | 22.1 | 22.1 |  |  | 21.6 | 21.5 | 23.3 | 21.6 | 21.6 | 21.7 | 21.5 | 21.6 | 21.6 | 21.8 | 21.8 | -0.14 | 0 | 0.1 | -96.5335 | -0.2084 | 1.9832 | 21.7 | 21.9 | -0.46 | -0.07 | 35 | 20 | 0.5 | 0.5
2018-05-15 10:11 | -482 | 21.8 | 21.7 | 21.8 | 21.6 | 21.4 | 21.8 | 21.6 | 21.6 | 21.9 | 21.4 | 21.7 | 14.9 | 21.9 | 21.6 | 21.8 | 21.8 | 21.8 | 21.2 | 22 | 21.7 | 21.9 | 21.6 | 21.6 | 21.3 | 21.8 | 21.6 | 21.9 | 21.6 | 21.7 | 21.5 |  |  |  |  | 22 | 21.8 | 22 | 21.6 | 21.7 | 22 | 21.7 | 21.9 | 21.6 | 21.7 | 21.5 | 21.5 | 21.6 | 21.6 | 22 | 22 | 22.1 | 22.1 |  |  | 21.6 | 21.5 | 23.3 | 21.6 | 21.6 | 21.7 | 21.5 | 21.6 | 21.6 | 21.8 | 21.8 | -0.13 | -0.01 | 0.1 | -101.2365 | -0.2147 | 1.9831 | 21.7 | 21.9 | -0.44 | -0.12 | 36 | 20 | 0.5 | 0.5
2018-05-15 10:11 | -481 | 21.8 | 21.7 | 21.8 | 21.6 | 21.4 | 21.8 | 21.6 | 21.6 | 21.9 | 21.4 | 21.7 | 14.9 | 21.9 | 21.6 | 21.8 | 21.8 | 21.8 | 21.2 | 22 | 21.7 | 21.9 | 21.6 | 21.6 | 21.3 | 21.8 | 21.6 | 21.9 | 21.6 | 21.7 | 21.5 |  |  |  |  | 22 | 21.8 | 22 | 21.6 | 21.7 | 22 | 21.7 | 21.9 | 21.6 | 21.7 | 21.5 | 21.5 | 21.6 | 21.6 | 22 | 22 | 22.1 | 22.1 |  |  | 21.6 | 21.6 | 23.4 | 21.6 | 21.6 | 21.7 | 21.6 | 21.6 | 21.6 | 21.8 | 21.8 | -0.15 | -0.02 | 0.07 | -99.3509 | -0.2938 | 1.983 | 21.7 | 21.9 | -0.46 | -0.18 | 37 | 20 | 0.5 | 0.5
2018-05-15 10:11 | -480 | 21.8 | 21.7 | 21.8 | 21.6 | 21.4 | 21.8 | 21.6 | 21.6 | 21.9 | 21.4 | 21.7 | 14.9 | 21.9 | 21.6 | 21.8 | 21.8 | 21.8 | 21.2 | 22 | 21.7 | 21.9 | 21.6 | 21.6 | 21.3 | 21.8 | 21.6 | 21.9 | 21.6 | 21.7 | 21.5 |  |  |  |  | 22 | 21.8 | 22 | 21.6 | 21.7 | 22 | 21.7 | 21.9 | 21.6 | 21.7 | 21.6 | 21.5 | 21.6 | 21.6 | 22 | 22 | 22.1 | 22.1 |  |  | 21.6 | 21.6 | 23.4 | 21.6 | 21.6 | 21.7 | 21.6 | 21.6 | 21.6 | 21.8 | 21.8 | -0.14 | -0.03 | 0.11 | -96.946 | -0.2527 | 1.9836 | 21.7 | 21.9 | -0.45 | -0.2 | 38 | 20 | 0.5 | 0.5
2018-05-15 10:11 | -479 | 21.8 | 21.7 | 21.8 | 21.6 | 21.4 | 21.8 | 21.6 | 21.6 | 21.9 | 21.4 | 21.7 | 14.9 | 21.9 | 21.6 | 21.8 | 21.8 | 21.8 | 21.2 | 22 | 21.7 | 21.9 | 21.6 | 21.6 | 21.3 | 21.8 | 21.6 | 21.9 | 21.6 | 21.7 | 21.5 |  |  |  |  | 22 | 21.8 | 22 | 21.6 | 21.7 | 22 | 21.7 | 21.9 | 21.6 | 21.7 | 21.5 | 21.5 | 21.6 | 21.6 | 22 | 22 | 22.1 | 22.1 |  |  | 21.6 | 21.6 | 23.4 | 21.6 | 21.6 | 21.7 | 21.5 | 21.6 | 21.6 | 21.8 | 21.8 | -0.15 | -0.04 | 0.07 | -102.6228 | -0.2464 | 1.9829 | 21.7 | 21.9 | -0.46 | -0.23 | 39 | 20 | 0.5 | 0.5
2018-05-15 10:11 | -478 | 21.8 | 21.7 | 21.8 | 21.6 | 21.4 | 21.8 | 21.6 | 21.6 | 21.9 | 21.4 | 21.7 | 14.9 | 21.9 | 21.6 | 21.8 | 21.8 | 21.8 | 21.2 | 22 | 21.7 | 21.9 | 21.6 | 21.6 | 21.3 | 21.8 | 21.6 | 21.9 | 21.6 | 21.7 | 21.5 |  |  |  |  | 22 | 21.8 | 22 | 21.6 | 21.7 | 22 | 21.7 | 21.9 | 21.6 | 21.7 | 21.5 | 21.5 | 21.6 | 21.6 | 22 | 22 | 22.1 | 22.1 |  |  | 21.6 | 21.5 | 23.4 | 21.6 | 21.6 | 21.7 | 21.5 | 21.6 | 21.6 | 21.8 | 21.8 | -0.11 | -0.04 | 0.07 | -97.3357 | -0.1389 | 1.9827 | 21.7 | 21.9 | -0.4 | -0.23 | 40 | 20 | 0.5 | 0.5
2018-05-15 10:11 | -477 | 21.8 | 21.7 | 21.8 | 21.6 | 21.4 | 21.8 | 21.6 | 21.6 | 21.9 | 21.4 | 21.7 | 14.9 | 21.9 | 21.6 | 21.8 | 21.8 | 21.8 | 21.2 | 22 | 21.7 | 21.9 | 21.6 | 21.6 | 21.3 | 21.8 | 21.6 | 21.9 | 21.6 | 21.7 | 21.5 |  |  |  |  | 22 | 21.8 | 22 | 21.6 | 21.7 | 22 | 21.7 | 21.9 | 21.6 | 21.7 | 21.6 | 21.5 | 21.6 | 21.6 | 22 | 22 | 22.1 | 22.1 |  |  | 21.6 | 21.5 | 23.4 | 21.6 | 21.6 | 21.7 | 21.5 | 21.6 | 21.6 | 21.8 | 21.9 | -0.12 | -0.04 | 0.1 | -94.4888 | -0.3286 | 1.9845 | 21.7 | 21.9 | -0.42 | -0.25 | 41 | 20 | 0.5 | 0.5
2018-05-15 10:11 | -476 | 21.8 | 21.7 | 21.8 | 21.6 | 21.4 | 21.8 | 21.6 | 21.6 | 21.9 | 21.4 | 21.7 | 14.9 | 21.9 | 21.6 | 21.8 | 21.8 | 21.8 | 21.2 | 22 | 21.7 | 21.9 | 21.6 | 21.6 | 21.3 | 21.8 | 21.6 | 21.9 | 21.6 | 21.7 | 21.5 |  |  |  |  | 22 | 21.8 | 22 | 21.6 | 21.7 | 22 | 21.7 | 21.9 | 21.6 | 21.7 | 21.6 | 21.5 | 21.6 | 21.6 | 22 | 22 | 22.1 | 22.1 |  |  | 21.6 | 21.5 | 23.4 | 21.6 | 21.6 | 21.7 | 21.5 | 21.6 | 21.6 | 21.8 | 21.9 | -0.13 | -0.03 | 0.06 | -94.7668 | -0.2875 | 1.9833 | 21.7 | 21.9 | -0.43 | -0.22 | 42 | 20 | 0.5 | 0.5
2018-05-15 10:11 | -475 | 21.8 | 21.7 | 21.8 | 21.6 | 21.4 | 21.8 | 21.6 | 21.6 | 21.9 | 21.4 | 21.7 | 14.9 | 21.9 | 21.6 | 21.8 | 21.8 | 21.8 | 21.2 | 22 | 21.7 | 21.9 | 21.6 | 21.6 | 21.3 | 21.8 | 21.6 | 21.9 | 21.6 | 21.7 | 21.5 |  |  |  |  | 22 | 21.8 | 22 | 21.6 | 21.7 | 22 | 21.7 | 21.9 | 21.6 | 21.7 | 21.6 | 21.5 | 21.6 | 21.6 | 22 | 22 | 22.1 | 22.1 |  |  | 21.6 | 21.5 | 23.4 | 21.6 | 21.6 | 21.7 | 21.5 | 21.6 | 21.6 | 21.8 | 21.9 | -0.12 | -0.03 | 0.08 | -91.6273 | -0.2464 | 1.9818 | 21.7 | 21.9 | -0.42 | -0.21 | 43 | 20 | 0.5 | 0.5
2018-05-15 10:11 | -474 | 21.8 | 21.7 | 21.8 | 21.6 | 21.4 | 21.8 | 21.6 | 21.6 | 21.9 | 21.4 | 21.7 | 14.9 | 21.9 | 21.6 | 21.8 | 21.8 | 21.8 | 21.2 | 22 | 21.7 | 21.9 | 21.6 | 21.6 | 21.3 | 21.8 | 21.6 | 21.9 | 21.6 | 21.7 | 21.5 |  |  |  |  | 22.1 | 21.8 | 22 | 21.6 | 21.7 | 22 | 21.7 | 21.9 | 21.6 | 21.7 | 21.5 | 21.5 | 21.6 | 21.6 | 22 | 22 | 22.1 | 22.1 |  |  | 21.6 | 21.6 | 23.4 | 21.6 | 21.6 | 21.7 | 21.5 | 21.6 | 21.6 | 21.8 | 21.9 | -0.14 | -0.03 | 0.11 | -101.4401 | -0.3412 | 1.982 | 21.7 | 21.9 | -0.45 | -0.19 | 44 | 20 | 0.5 | 0.5
2018-05-15 10:11 | -473 | 21.8 | 21.7 | 21.8 | 21.6 | 21.4 | 21.8 | 21.6 | 21.6 | 21.9 | 21.4 | 21.7 | 14.9 | 21.9 | 21.6 | 21.8 | 21.8 | 21.8 | 21.2 | 22 | 21.7 | 21.9 | 21.6 | 21.6 | 21.3 | 21.8 | 21.6 | 21.9 | 21.6 | 21.7 | 21.5 |  |  |  |  | 22 | 21.8 | 22 | 21.6 | 21.7 | 22 | 21.7 | 21.9 | 21.6 | 21.7 | 21.5 | 21.5 | 21.6 | 21.6 | 22 | 22 | 22.1 | 22.1 |  |  | 21.6 | 21.6 | 23.4 | 21.6 | 21.6 | 21.7 | 21.6 | 21.6 | 21.6 | 21.8 | 21.9 | -0.14 | -0.03 | 0.13 | -90.9937 | -0.2085 | 1.9832 | 21.7 | 21.9 | -0.44 | -0.19 | 45 | 20 | 0.5 | 0.5
2018-05-15 10:11 | -472 | 21.8 | 21.7 | 21.8 | 21.6 | 21.4 | 21.8 | 21.6 | 21.6 | 21.9 | 21.4 | 21.7 | 14.8 | 21.8 | 21.6 | 21.8 | 21.8 | 21.8 | 21.2 | 22 | 21.7 | 21.9 | 21.6 | 21.6 | 21.3 | 21.8 | 21.6 | 21.9 | 21.6 | 21.7 | 21.5 |  |  |  |  | 22 | 21.8 | 22 | 21.6 | 21.7 | 22 | 21.7 | 21.9 | 21.6 | 21.7 | 21.6 | 21.5 | 21.6 | 21.6 | 22 | 22 | 22.1 | 22.1 |  |  | 21.6 | 21.6 | 23.4 | 21.6 | 21.6 | 21.7 | 21.6 | 21.6 | 21.6 | 21.8 | 21.9 | -0.16 | -0.03 | 0.13 | -94.219 | -0.2559 | 1.9847 | 21.7 | 21.9 | -0.48 | -0.21 | 46 | 20 | 0.5 | 0.5
2018-05-15 10:11 | -471 | 21.8 | 21.7 | 21.8 | 21.6 | 21.4 | 21.8 | 21.6 | 21.6 | 21.9 | 21.4 | 21.7 | 14.9 | 21.9 | 21.6 | 21.8 | 21.8 | 21.8 | 21.2 | 22 | 21.7 | 21.9 | 21.6 | 21.6 | 21.3 | 21.8 | 21.6 | 21.9 | 21.6 | 21.7 | 21.5 |  |  |  |  | 22 | 21.8 | 22 | 21.6 | 21.7 | 22 | 21.7 | 21.9 | 21.6 | 21.7 | 21.6 | 21.5 | 21.6 | 21.6 | 22 | 22 | 22.1 | 22.1 |  |  | 21.6 | 21.5 | 23.4 | 21.6 | 21.6 | 21.7 | 21.6 | 21.6 | 21.6 | 21.8 | 21.9 | -0.13 | -0.04 | 0.08 | -98.0802 | -0.3381 | 1.9828 | 21.7 | 21.9 | -0.43 | -0.24 | 47 | 20 | 0.5 | 0.5
2018-05-15 10:11 | -470 | 21.8 | 21.7 | 21.8 | 21.6 | 21.4 | 21.8 | 21.6 | 21.6 | 21.9 | 21.4 | 21.7 | 14.9 | 21.9 | 21.6 | 21.8 | 21.8 | 21.8 | 21.2 | 22 | 21.7 | 21.9 | 21.6 | 21.6 | 21.3 | 21.8 | 21.6 | 21.9 | 21.6 | 21.7 | 21.5 |  |  |  |  | 22 | 21.8 | 22 | 21.6 | 21.7 | 22 | 21.7 | 21.9 | 21.6 | 21.7 | 21.6 | 21.5 | 21.6 | 21.6 | 22 | 22 | 22.1 | 22.1 |  |  | 21.6 | 21.5 | 23.4 | 21.6 | 21.6 | 21.7 | 21.6 | 21.6 | 21.6 | 21.8 | 21.9 | -0.12 | -0.04 | 0.1 | -104.3284 | -0.1705 | 1.9849 | 21.7 | 21.9 | -0.41 | -0.23 | 48 | 20 | 0.5 | 0.5
2018-05-15 10:11 | -469 | 21.8 | 21.7 | 21.8 | 21.6 | 21.4 | 21.8 | 21.6 | 21.6 | 21.9 | 21.4 | 21.7 | 14.9 | 21.9 | 21.6 | 21.8 | 21.8 | 21.8 | 21.2 | 22 | 21.7 | 21.9 | 21.6 | 21.6 | 21.3 | 21.8 | 21.6 | 21.9 | 21.6 | 21.7 | 21.5 |  |  |  |  | 22 | 21.8 | 22 | 21.6 | 21.7 | 22 | 21.7 | 21.9 | 21.6 | 21.7 | 21.5 | 21.5 | 21.6 | 21.6 | 22 | 22 | 22.1 | 22.1 |  |  | 21.6 | 21.6 | 23.4 | 21.6 | 21.6 | 21.7 | 21.5 | 21.6 | 21.6 | 21.8 | 21.9 | -0.12 | -0.03 | 0.09 | -96.429 | -0.2274 | 1.984 | 21.7 | 21.9 | -0.42 | -0.22 | 49 | 20 | 0.5 | 0.5
2018-05-15 10:11 | -468 | 21.8 | 21.7 | 21.8 | 21.6 | 21.4 | 21.8 | 21.6 | 21.6 | 21.9 | 21.4 | 21.7 | 14.9 | 21.9 | 21.6 | 21.8 | 21.8 | 21.8 | 21.2 | 22 | 21.7 | 21.9 | 21.6 | 21.6 | 21.3 | 21.8 | 21.6 | 21.9 | 21.6 | 21.7 | 21.5 |  |  |  |  | 22 | 21.8 | 22 | 21.6 | 21.7 | 22 | 21.7 | 21.9 | 21.6 | 21.7 | 21.6 | 21.6 | 21.6 | 21.6 | 22 | 22 | 22.1 | 22.1 |  |  | 21.6 | 21.6 | 23.4 | 21.6 | 21.6 | 21.7 | 21.6 | 21.6 | 21.6 | 21.8 | 21.9 | -0.13 | -0.04 | 0.08 | -90.8139 | -0.2812 | 1.9829 | 21.7 | 21.9 | -0.42 | -0.23 | 50 | 20 | 0.5 | 0.5
2018-05-15 10:11 | -467 | 21.8 | 21.7 | 21.8 | 21.6 | 21.4 | 21.8 | 21.6 | 21.6 | 21.9 | 21.4 | 21.7 | 14.9 | 21.9 | 21.6 | 21.8 | 21.8 | 21.8 | 21.2 | 22 | 21.7 | 21.9 | 21.6 | 21.6 | 21.3 | 21.8 | 21.6 | 21.9 | 21.6 | 21.7 | 21.5 |  |  |  |  | 22 | 21.8 | 22 | 21.6 | 21.7 | 22 | 21.7 | 21.9 | 21.6 | 21.7 | 21.6 | 21.5 | 21.6 | 21.6 | 22 | 22 | 22.1 | 22.1 |  |  | 21.6 | 21.6 | 23.4 | 21.6 | 21.6 | 21.7 | 21.6 | 21.6 | 21.6 | 21.8 | 21.9 | -0.1 | -0.03 | 0.08 | -99.1427 | -0.2369 | 1.9835 | 21.7 | 21.9 | -0.38 | -0.21 | 51 | 20 | 0.5 | 0.5
2018-05-15 10:11 | -466 | 21.8 | 21.7 | 21.8 | 21.6 | 21.4 | 21.8 | 21.6 | 21.6 | 21.9 | 21.4 | 21.7 | 14.8 | 21.9 | 21.6 | 21.8 | 21.8 | 21.8 | 21.2 | 22 | 21.7 | 21.9 | 21.6 | 21.6 | 21.3 | 21.8 | 21.6 | 21.9 | 21.6 | 21.7 | 21.5 |  |  |  |  | 22 | 21.8 | 22 | 21.6 | 21.7 | 22 | 21.7 | 21.9 | 21.6 | 21.7 | 21.6 | 21.5 | 21.6 | 21.6 | 22 | 22 | 22.1 | 22.1 |  |  | 21.6 | 21.6 | 23.4 | 21.6 | 21.6 | 21.7 | 21.6 | 21.6 | 21.6 | 21.8 | 21.9 | -0.12 | -0.03 | 0.06 | -96.3874 | -0.1927 | 1.9824 | 21.7 | 21.9 | -0.41 | -0.21 | 52 | 20 | 0.5 | 0.5
2018-05-15 10:11 | -465 | 21.8 | 21.7 | 21.8 | 21.6 | 21.4 | 21.8 | 21.6 | 21.6 | 21.9 | 21.4 | 21.7 | 14.9 | 21.9 | 21.6 | 21.8 | 21.8 | 21.8 | 21.2 | 22 | 21.7 | 21.9 | 21.6 | 21.6 | 21.3 | 21.8 | 21.6 | 21.8 | 21.6 | 21.7 | 21.5 |  |  |  |  | 22 | 21.8 | 22 | 21.6 | 21.7 | 22 | 21.7 | 21.9 | 21.6 | 21.7 | 21.6 | 21.5 | 21.6 | 21.6 | 22 | 22 | 22.1 | 22.1 |  |  | 21.6 | 21.6 | 23.4 | 21.6 | 21.6 | 21.7 | 21.5 | 21.6 | 21.6 | 21.8 | 21.9 | -0.11 | -0.02 | 0.11 | -96.2893 | -0.2464 | 1.9822 | 21.7 | 21.9 | -0.39 | -0.17 | 53 | 20 | 0.5 | 0.5
2018-05-15 10:11 | -464 | 21.8 | 21.7 | 21.8 | 21.6 | 21.4 | 21.8 | 21.6 | 21.7 | 21.9 | 21.4 | 21.7 | 14.9 | 21.9 | 21.6 | 21.8 | 21.8 | 21.8 | 21.2 | 22 | 21.7 | 21.9 | 21.6 | 21.6 | 21.3 | 21.8 | 21.6 | 21.9 | 21.6 | 21.7 | 21.5 |  |  |  |  | 22 | 21.8 | 22 | 21.6 | 21.7 | 22 | 21.7 | 21.9 | 21.6 | 21.7 | 21.6 | 21.5 | 21.6 | 21.6 | 22 | 22 | 22.1 | 22.1 |  |  | 21.6 | 21.6 | 23.4 | 21.6 | 21.6 | 21.7 | 21.5 | 21.6 | 21.6 | 21.8 | 21.9 | -0.12 | -0.02 | 0.08 | -98.5428 | -0.218 | 1.9828 | 21.7 | 21.9 | -0.42 | -0.15 | 54 | 20 | 0.5 | 0.5
2018-05-15 10:11 | -463 | 21.8 | 21.7 | 21.8 | 21.6 | 21.4 | 21.8 | 21.6 | 21.6 | 21.9 | 21.4 | 21.7 | 14.9 | 21.9 | 21.6 | 21.8 | 21.8 | 21.8 | 21.2 | 22 | 21.7 | 21.9 | 21.6 | 21.6 | 21.3 | 21.8 | 21.6 | 21.9 | 21.6 | 21.7 | 21.5 |  |  |  |  | 22 | 21.8 | 22 | 21.6 | 21.7 | 22 | 21.7 | 21.9 | 21.6 | 21.7 | 21.6 | 21.5 | 21.6 | 21.6 | 22 | 22 | 22.1 | 22.1 |  |  | 21.6 | 21.6 | 23.4 | 21.6 | 21.6 | 21.7 | 21.6 | 21.6 | 21.6 | 21.8 | 21.9 | -0.11 | -0.02 | 0.12 | -91.8982 | -0.2369 | 1.9826 | 21.7 | 21.9 | -0.4 | -0.18 | 55 | 20 | 0.5 | 0.5
2018-05-15 10:11 | -462 | 21.8 | 21.7 | 21.8 | 21.6 | 21.4 | 21.8 | 21.6 | 21.6 | 21.9 | 21.4 | 21.7 | 14.9 | 21.8 | 21.6 | 21.8 | 21.8 | 21.8 | 21.2 | 22 | 21.7 | 21.9 | 21.6 | 21.6 | 21.3 | 21.8 | 21.6 | 21.9 | 21.6 | 21.7 | 21.5 |  |  |  |  | 22 | 21.8 | 22 | 21.6 | 21.7 | 22 | 21.7 | 21.9 | 21.6 | 21.7 | 21.6 | 21.5 | 21.6 | 21.6 | 22 | 22 | 22.1 | 22.1 |  |  | 21.6 | 21.6 | 23.4 | 21.6 | 21.6 | 21.7 | 21.6 | 21.6 | 21.6 | 21.8 | 21.9 | -0.12 | -0.01 | 0.11 | -90.0835 | -0.2844 | 1.9826 | 21.7 | 21.9 | -0.42 | -0.11 | 56 | 20 | 0.5 | 0.5
2018-05-15 10:11 | -461 | 21.8 | 21.7 | 21.8 | 21.6 | 21.4 | 21.8 | 21.6 | 21.6 | 21.9 | 21.4 | 21.7 | 14.8 | 21.8 | 21.6 | 21.8 | 21.8 | 21.8 | 21.2 | 22 | 21.7 | 21.9 | 21.6 | 21.6 | 21.3 | 21.8 | 21.6 | 21.8 | 21.6 | 21.7 | 21.5 |  |  |  |  | 22 | 21.8 | 22 | 21.6 | 21.7 | 22 | 21.7 | 21.9 | 21.6 | 21.7 | 21.6 | 21.5 | 21.6 | 21.6 | 22 | 22 | 22.1 | 22.1 |  |  | 21.6 | 21.6 | 23.4 | 21.6 | 21.6 | 21.7 | 21.6 | 21.6 | 21.6 | 21.8 | 21.9 | -0.12 | -0.01 | 0.09 | -92.4947 | -0.2781 | 1.9839 | 21.7 | 21.9 | -0.41 | -0.14 | 57 | 20 | 0.5 | 0.5
2018-05-15 10:11 | -460 | 21.8 | 21.7 | 21.8 | 21.6 | 21.4 | 21.8 | 21.6 | 21.6 | 21.9 | 21.4 | 21.7 | 14.9 | 21.9 | 21.6 | 21.8 | 21.8 | 21.8 | 21.2 | 22 | 21.7 | 21.9 | 21.6 | 21.6 | 21.3 | 21.8 | 21.6 | 21.9 | 21.6 | 21.7 | 21.5 |  |  |  |  | 22 | 21.8 | 22 | 21.6 | 21.7 | 22 | 21.7 | 21.9 | 21.6 | 21.7 | 21.6 | 21.5 | 21.6 | 21.6 | 22 | 22 | 22.1 | 22.1 |  |  | 21.6 | 21.6 | 23.4 | 21.6 | 21.6 | 21.7 | 21.6 | 21.6 | 21.6 | 21.8 | 21.9 | -0.1 | -0.01 | 0.09 | -96.468 | -0.1801 | 1.9833 | 21.7 | 21.9 | -0.38 | -0.11 | 58 | 20 | 0.5 | 0.5
2018-05-15 10:11 | -459 | 21.8 | 21.7 | 21.8 | 21.6 | 21.4 | 21.8 | 21.6 | 21.6 | 21.9 | 21.4 | 21.7 | 14.9 | 21.8 | 21.6 | 21.8 | 21.8 | 21.8 | 21.2 | 22 | 21.7 | 21.9 | 21.6 | 21.6 | 21.3 | 21.8 | 21.6 | 21.9 | 21.6 | 21.7 | 21.5 |  |  |  |  | 22 | 21.8 | 22 | 21.6 | 21.7 | 22 | 21.7 | 21.9 | 21.6 | 21.7 | 21.6 | 21.5 | 21.6 | 21.6 | 22 | 22 | 22.1 | 22.1 |  |  | 21.6 | 21.6 | 23.4 | 21.6 | 21.6 | 21.7 | 21.6 | 21.6 | 21.6 | 21.8 | 21.9 | -0.11 | -0.01 | 0.08 | -95.4128 | -0.1769 | 1.9829 | 21.7 | 21.9 | -0.39 | -0.11 | 59 | 20 | 0.5 | 0.5
2018-05-15 10:11 | -458 | 21.8 | 21.7 | 21.8 | 21.6 | 21.4 | 21.8 | 21.6 | 21.6 | 21.9 | 21.4 | 21.7 | 14.9 | 21.9 | 21.6 | 21.8 | 21.8 | 21.8 | 21.2 | 22 | 21.7 | 21.9 | 21.6 | 21.6 | 21.3 | 21.8 | 21.6 | 21.9 | 21.6 | 21.7 | 21.5 |  |  |  |  | 22 | 21.8 | 22 | 21.6 | 21.7 | 22 | 21.7 | 21.9 | 21.6 | 21.7 | 21.6 | 21.5 | 21.6 | 21.6 | 22 | 22 | 22.1 | 22.1 |  |  | 21.6 | 21.5 | 23.4 | 21.6 | 21.6 | 21.7 | 21.6 | 21.6 | 21.6 | 21.8 | 21.9 | -0.14 | -0.01 | 0.1 | -95.0144 | -0.2496 | 1.9847 | 21.7 | 21.9 | -0.44 | -0.14 | 60 | 20 | 0.5 | 0.5
2018-05-15 10:11 | -457 | 21.8 | 21.7 | 21.8 | 21.6 | 21.4 | 21.8 | 21.6 | 21.6 | 21.9 | 21.4 | 21.7 | 14.8 | 21.9 | 21.6 | 21.8 | 21.8 | 21.8 | 21.2 | 22 | 21.7 | 21.9 | 21.6 | 21.6 | 21.3 | 21.8 | 21.6 | 21.9 | 21.6 | 21.7 | 21.5 |  |  |  |  | 22 | 21.8 | 22 | 21.6 | 21.7 | 22 | 21.7 | 21.9 | 21.6 | 21.7 | 21.6 | 21.5 | 21.6 | 21.6 | 22 | 22 | 22.1 | 22.1 |  |  | 21.6 | 21.6 | 23.4 | 21.6 | 21.6 | 21.7 | 21.6 | 21.6 | 21.6 | 21.8 | 21.9 | -0.12 | -0.02 | 0.09 | -95.1776 | -0.1832 | 1.9831 | 21.7 | 21.9 | -0.42 | -0.16 | 61 | 20 | 0.5 | 0.5
2018-05-15 10:11 | -456 | 21.8 | 21.7 | 21.8 | 21.6 | 21.4 | 21.8 | 21.6 | 21.6 | 21.9 | 21.4 | 21.7 | 14.9 | 21.9 | 21.6 | 21.8 | 21.8 | 21.8 | 21.2 | 22 | 21.7 | 21.9 | 21.6 | 21.6 | 21.3 | 21.8 | 21.6 | 21.9 | 21.6 | 21.7 | 21.5 |  |  |  |  | 22 | 21.8 | 22 | 21.6 | 21.7 | 22 | 21.7 | 21.9 | 21.6 | 21.7 | 21.6 | 21.5 | 21.6 | 21.6 | 22 | 22 | 22.1 | 22.1 |  |  | 21.6 | 21.6 | 23.5 | 21.6 | 21.6 | 21.7 | 21.6 | 21.6 | 21.6 | 21.8 | 21.9 | -0.12 | -0.01 | 0.1 | -92.034 | -0.2275 | 1.984 | 21.7 | 21.9 | -0.41 | -0.11 | 62 | 20 | 0.5 | 0.5
2018-05-15 10:11 | -455 | 21.8 | 21.7 | 21.8 | 21.6 | 21.5 | 21.8 | 21.6 | 21.6 | 21.9 | 21.4 | 21.7 | 14.9 | 21.9 | 21.6 | 21.8 | 21.8 | 21.8 | 21.2 | 22 | 21.7 | 21.9 | 21.6 | 21.6 | 21.3 | 21.8 | 21.6 | 21.9 | 21.6 | 21.7 | 21.5 |  |  |  |  | 22 | 21.8 | 22 | 21.6 | 21.7 | 22 | 21.7 | 21.9 | 21.6 | 21.7 | 21.6 | 21.5 | 21.6 | 21.6 | 22 | 22 | 22.1 | 22.1 |  |  | 21.6 | 21.6 | 23.4 | 21.6 | 21.6 | 21.7 | 21.6 | 21.6 | 21.6 | 21.8 | 21.9 | -0.12 | -0.01 | 0.07 | -97.111 | -0.256 | 1.9831 | 21.7 | 21.9 | -0.41 | -0.11 | 63 | 20 | 0.5 | 0.5
2018-05-15 10:11 | -454 | 21.8 | 21.7 | 21.8 | 21.6 | 21.5 | 21.8 | 21.6 | 21.6 | 21.9 | 21.4 | 21.7 | 14.9 | 21.9 | 21.6 | 21.8 | 21.8 | 21.8 | 21.2 | 22 | 21.7 | 21.9 | 21.6 | 21.6 | 21.3 | 21.8 | 21.6 | 21.9 | 21.6 | 21.7 | 21.5 |  |  |  |  | 22 | 21.8 | 22 | 21.7 | 21.7 | 22 | 21.7 | 21.9 | 21.6 | 21.7 | 21.6 | 21.6 | 21.6 | 21.6 | 22 | 22 | 22.1 | 22.1 |  |  | 21.6 | 21.6 | 23.5 | 21.6 | 21.6 | 21.7 | 21.6 | 21.6 | 21.6 | 21.8 | 21.9 | -0.11 | -0.01 | 0.08 | -99.7741 | -0.1959 | 1.9835 | 21.7 | 21.9 | -0.4 | -0.11 | 64 | 20 | 0.5 | 0.5
2018-05-15 10:11 | -453 | 21.8 | 21.7 | 21.8 | 21.6 | 21.4 | 21.8 | 21.6 | 21.6 | 21.9 | 21.4 | 21.7 | 14.9 | 21.9 | 21.6 | 21.8 | 21.8 | 21.8 | 21.2 | 22 | 21.7 | 21.9 | 21.6 | 21.6 | 21.3 | 21.8 | 21.6 | 21.9 | 21.6 | 21.7 | 21.5 |  |  |  |  | 22 | 21.8 | 22 | 21.7 | 21.7 | 22 | 21.7 | 21.9 | 21.6 | 21.7 | 21.6 | 21.5 | 21.6 | 21.6 | 22 | 22 | 22.1 | 22.1 |  |  | 21.6 | 21.5 | 23.5 | 21.6 | 21.6 | 21.7 | 21.6 | 21.6 | 21.6 | 21.8 | 21.9 | -0.12 | 0 | 0.08 | -98.0526 | -0.2686 | 1.984 | 21.7 | 21.9 | -0.42 | -0.08 | 65 | 20 | 0.5 | 0.5
2018-05-15 10:12 | -452 | 21.8 | 21.7 | 21.8 | 21.6 | 21.4 | 21.8 | 21.6 | 21.6 | 21.9 | 21.4 | 21.7 | 14.9 | 21.9 | 21.6 | 21.8 | 21.8 | 21.8 | 21.2 | 22 | 21.7 | 21.9 | 21.6 | 21.6 | 21.3 | 21.8 | 21.6 | 21.8 | 21.6 | 21.7 | 21.5 |  |  |  |  | 22 | 21.8 | 22 | 21.6 | 21.7 | 22 | 21.7 | 21.9 | 21.6 | 21.7 | 21.6 | 21.5 | 21.6 | 21.6 | 22 | 22 | 22.1 | 22.1 |  |  | 21.6 | 21.5 | 23.5 | 21.6 | 21.6 | 21.7 | 21.6 | 21.6 | 21.6 | 21.8 | 21.9 | -0.12 | 0 | 0.1 | -96.3439 | -0.0947 | 1.9831 | 21.7 | 21.9 | -0.41 | -0.07 | 66 | 20 | 0.5 | 0.5
2018-05-15 10:12 | -451 | 21.8 | 21.7 | 21.8 | 21.6 | 21.5 | 21.8 | 21.6 | 21.6 | 21.9 | 21.4 | 21.7 | 14.9 | 21.9 | 21.6 | 21.8 | 21.8 | 21.8 | 21.2 | 22 | 21.7 | 21.9 | 21.6 | 21.6 | 21.3 | 21.8 | 21.6 | 21.9 | 21.6 | 21.7 | 21.5 |  |  |  |  | 22 | 21.8 | 22 | 21.6 | 21.7 | 22 | 21.7 | 21.9 | 21.6 | 21.7 | 21.6 | 21.6 | 21.6 | 21.6 | 22 | 22 | 22.1 | 22.1 |  |  | 21.6 | 21.6 | 23.5 | 21.6 | 21.6 | 21.7 | 21.6 | 21.6 | 21.6 | 21.8 | 21.9 | -0.13 | -0.01 | 0.07 | -94.7272 | -0.2813 | 1.9848 | 21.7 | 21.9 | -0.44 | -0.11 | 67 | 20 | 0.5 | 0.5
2018-05-15 10:12 | -450 | 21.8 | 21.7 | 21.8 | 21.6 | 21.4 | 21.8 | 21.6 | 21.6 | 21.9 | 21.4 | 21.7 | 14.9 | 21.9 | 21.6 | 21.8 | 21.8 | 21.8 | 21.2 | 22 | 21.7 | 21.9 | 21.6 | 21.6 | 21.3 | 21.8 | 21.6 | 21.9 | 21.6 | 21.7 | 21.5 |  |  |  |  | 22 | 21.8 | 22 | 21.6 | 21.7 | 22 | 21.7 | 21.9 | 21.6 | 21.7 | 21.6 | 21.6 | 21.6 | 21.6 | 22 | 22 | 22.1 | 22.1 |  |  | 21.6 | 21.6 | 23.5 | 21.6 | 21.6 | 21.7 | 21.6 | 21.6 | 21.6 | 21.8 | 21.9 | -0.12 | 0 | 0.08 | -99.0254 | -0.1769 | 1.9826 | 21.7 | 21.9 | -0.42 | -0.07 | 68 | 20 | 0.5 | 0.5
2018-05-15 10:12 | -449 | 21.8 | 21.7 | 21.8 | 21.6 | 21.4 | 21.8 | 21.6 | 21.6 | 21.9 | 21.4 | 21.7 | 14.9 | 21.8 | 21.6 | 21.8 | 21.8 | 21.8 | 21.2 | 22 | 21.7 | 21.9 | 21.6 | 21.6 | 21.3 | 21.8 | 21.6 | 21.9 | 21.6 | 21.7 | 21.5 |  |  |  |  | 22 | 21.8 | 22 | 21.6 | 21.7 | 22 | 21.7 | 21.9 | 21.6 | 21.7 | 21.6 | 21.5 | 21.6 | 21.6 | 22 | 22 | 22.1 | 22.1 |  |  | 21.6 | 21.6 | 23.5 | 21.6 | 21.6 | 21.7 | 21.6 | 21.6 | 21.6 | 21.8 | 21.9 | -0.13 | -0.01 | 0.09 | -93.6585 | -0.2497 | 1.9824 | 21.7 | 21.9 | -0.44 | -0.14 | 69 | 20 | 0.5 | 0.5
2018-05-15 10:12 | -448 | 21.8 | 21.7 | 21.7 | 21.6 | 21.5 | 21.8 | 21.6 | 21.6 | 21.9 | 21.4 | 21.7 | 14.9 | 21.8 | 21.6 | 21.8 | 21.8 | 21.8 | 21.2 | 22 | 21.7 | 21.9 | 21.6 | 21.6 | 21.3 | 21.8 | 21.6 | 21.9 | 21.6 | 21.7 | 21.5 |  |  |  |  | 22 | 21.8 | 22 | 21.6 | 21.7 | 22 | 21.7 | 21.9 | 21.6 | 21.7 | 21.6 | 21.5 | 21.6 | 21.6 | 22 | 22 | 22.1 | 22.1 |  |  | 21.6 | 21.6 | 23.5 | 21.6 | 21.6 | 21.7 | 21.6 | 21.6 | 21.6 | 21.8 | 21.9 | -0.12 | 0 | 0.09 | -106.1061 | -0.2338 | 1.9833 | 21.7 | 21.9 | -0.41 | -0.07 | 70 | 20 | 0.5 | 0.5
2018-05-15 10:12 | -447 | 21.8 | 21.7 | 21.7 | 21.6 | 21.5 | 21.8 | 21.6 | 21.6 | 21.9 | 21.4 | 21.7 | 14.8 | 21.8 | 21.6 | 21.8 | 21.8 | 21.8 | 21.2 | 22 | 21.7 | 21.9 | 21.6 | 21.6 | 21.3 | 21.8 | 21.6 | 21.9 | 21.6 | 21.7 | 21.5 |  |  |  |  | 22 | 21.8 | 22 | 21.6 | 21.7 | 22 | 21.7 | 21.9 | 21.6 | 21.7 | 21.6 | 21.5 | 21.6 | 21.6 | 22 | 22 | 22.1 | 22.1 |  |  | 21.6 | 21.6 | 23.5 | 21.6 | 21.6 | 21.7 | 21.6 | 21.6 | 21.6 | 21.8 | 21.9 | -0.13 | -0.01 | 0.09 | -96.6973 | -0.2244 | 1.9842 | 21.7 | 21.9 | -0.43 | -0.11 | 71 | 20 | 0.5 | 0.5
2018-05-15 10:12 | -446 | 21.8 | 21.7 | 21.7 | 21.6 | 21.5 | 21.8 | 21.6 | 21.6 | 21.9 | 21.4 | 21.7 | 14.9 | 21.9 | 21.6 | 21.8 | 21.8 | 21.8 | 21.2 | 22 | 21.7 | 21.9 | 21.6 | 21.6 | 21.3 | 21.8 | 21.6 | 21.9 | 21.6 | 21.7 | 21.5 |  |  |  |  | 22 | 21.8 | 22 | 21.7 | 21.7 | 22 | 21.7 | 21.9 | 21.6 | 21.7 | 21.6 | 21.6 | 21.6 | 21.6 | 22 | 22 | 22.1 | 22.1 |  |  | 21.6 | 21.6 | 23.5 | 21.6 | 21.6 | 21.7 | 21.6 | 21.6 | 21.6 | 21.8 | 21.9 | -0.14 | 0 | 0.11 | -99.2553 | -0.1959 | 1.9839 | 21.7 | 21.9 | -0.45 | -0.04 | 72 | 20 | 0.5 | 0.5
2018-05-15 10:12 | -445 | 21.8 | 21.7 | 21.7 | 21.6 | 21.4 | 21.8 | 21.6 | 21.6 | 21.9 | 21.4 | 21.7 | 14.9 | 21.8 | 21.6 | 21.8 | 21.8 | 21.8 | 21.2 | 22 | 21.7 | 21.9 | 21.6 | 21.6 | 21.3 | 21.8 | 21.6 | 21.9 | 21.6 | 21.7 | 21.5 |  |  |  |  | 22 | 21.8 | 22 | 21.6 | 21.7 | 22 | 21.7 | 21.9 | 21.6 | 21.7 | 21.6 | 21.6 | 21.6 | 21.6 | 22 | 22 | 22.1 | 22.1 |  |  | 21.6 | 21.6 | 23.5 | 21.6 | 21.6 | 21.7 | 21.6 | 21.7 | 21.6 | 21.8 | 21.9 | -0.14 | 0.01 | 0.13 | -93.2445 | -0.2275 | 1.9825 | 21.7 | 21.9 | -0.44 | 0.13 | 73 | 20 | 0.5 | 0.5
2018-05-15 10:12 | -444 | 21.8 | 21.7 | 21.7 | 21.6 | 21.5 | 21.8 | 21.6 | 21.6 | 21.9 | 21.4 | 21.7 | 14.9 | 21.9 | 21.6 | 21.8 | 21.8 | 21.8 | 21.2 | 22 | 21.7 | 21.9 | 21.6 | 21.6 | 21.3 | 21.8 | 21.6 | 21.9 | 21.6 | 21.7 | 21.5 |  |  |  |  | 22 | 21.8 | 22 | 21.6 | 21.7 | 22 | 21.7 | 21.9 | 21.6 | 21.7 | 21.6 | 21.6 | 21.6 | 21.6 | 22 | 22 | 22.1 | 22.1 |  |  | 21.6 | 21.6 | 23.5 | 21.6 | 21.6 | 21.7 | 21.6 | 21.6 | 21.6 | 21.8 | 21.9 | -0.15 | -0.01 | 0.11 | -91.816 | -0.1548 | 1.9834 | 21.7 | 21.9 | -0.46 | -0.11 | 74 | 20 | 0.5 | 0.5
2018-05-15 10:12 | -443 | 21.8 | 21.7 | 21.7 | 21.6 | 21.5 | 21.8 | 21.6 | 21.6 | 21.9 | 21.4 | 21.7 | 14.9 | 21.8 | 21.6 | 21.8 | 21.8 | 21.8 | 21.2 | 22 | 21.7 | 21.9 | 21.6 | 21.6 | 21.3 | 21.8 | 21.6 | 21.9 | 21.6 | 21.7 | 21.5 |  |  |  |  | 22 | 21.8 | 22 | 21.7 | 21.7 | 22 | 21.7 | 21.9 | 21.6 | 21.7 | 21.6 | 21.6 | 21.6 | 21.6 | 22 | 22 | 22.1 | 22.1 |  |  | 21.6 | 21.6 | 23.5 | 21.6 | 21.6 | 21.7 | 21.6 | 21.7 | 21.6 | 21.8 | 21.9 | -0.15 | 0 | 0.12 | -99.8159 | -0.2718 | 1.9843 | 21.7 | 21.9 | -0.46 | -0.01 | 75 | 20 | 0.5 | 0.5
2018-05-15 10:12 | -442 | 21.8 | 21.7 | 21.7 | 21.6 | 21.5 | 21.8 | 21.6 | 21.6 | 21.9 | 21.4 | 21.7 | 14.9 | 21.8 | 21.6 | 21.8 | 21.8 | 21.8 | 21.2 | 22 | 21.7 | 21.9 | 21.6 | 21.6 | 21.3 | 21.8 | 21.6 | 21.9 | 21.6 | 21.7 | 21.5 |  |  |  |  | 22 | 21.8 | 22 | 21.7 | 21.7 | 22 | 21.7 | 21.9 | 21.6 | 21.7 | 21.6 | 21.6 | 21.6 | 21.6 | 22 | 22 | 22.1 | 22.1 |  |  | 21.6 | 21.6 | 23.5 | 21.6 | 21.6 | 21.7 | 21.6 | 21.7 | 21.6 | 21.8 | 21.9 | -0.14 | 0.01 | 0.09 | -108.0378 | -0.2719 | 1.9834 | 21.7 | 21.9 | -0.45 | 0.1 | 76 | 20 | 0.5 | 0.5
2018-05-15 10:12 | -441 | 21.8 | 21.7 | 21.7 | 21.6 | 21.5 | 21.8 | 21.6 | 21.6 | 21.9 | 21.4 | 21.7 | 14.8 | 21.8 | 21.6 | 21.8 | 21.8 | 21.8 | 21.2 | 22 | 21.7 | 21.9 | 21.6 | 21.6 | 21.3 | 21.8 | 21.6 | 21.9 | 21.6 | 21.7 | 21.5 |  |  |  |  | 22 | 21.8 | 22 | 21.7 | 21.7 | 22 | 21.7 | 21.9 | 21.6 | 21.7 | 21.6 | 21.6 | 21.6 | 21.6 | 22 | 22 | 22.1 | 22.1 |  |  | 21.6 | 21.6 | 23.5 | 21.6 | 21.6 | 21.7 | 21.6 | 21.6 | 21.6 | 21.8 | 21.9 | -0.13 | 0.02 | 0.11 | -109.2601 | -0.3383 | 1.9836 | 21.7 | 21.9 | -0.43 | 0.16 | 77 | 20 | 0.5 | 0.5
2018-05-15 10:12 | -440 | 21.8 | 21.7 | 21.8 | 21.6 | 21.5 | 21.8 | 21.6 | 21.6 | 21.9 | 21.4 | 21.7 | 14.9 | 21.9 | 21.6 | 21.8 | 21.8 | 21.8 | 21.2 | 22 | 21.7 | 21.9 | 21.6 | 21.6 | 21.3 | 21.8 | 21.6 | 21.9 | 21.6 | 21.7 | 21.5 |  |  |  |  | 22 | 21.8 | 22 | 21.7 | 21.7 | 22 | 21.7 | 21.9 | 21.6 | 21.7 | 21.6 | 21.5 | 21.6 | 21.6 | 22 | 22 | 22.1 | 22.1 |  |  | 21.6 | 21.6 | 23.5 | 21.6 | 21.6 | 21.7 | 21.6 | 21.7 | 21.6 | 21.8 | 21.9 | -0.15 | 0 | 0.12 | -105.8692 | -0.2181 | 1.9848 | 21.7 | 21.9 | -0.46 | -0.04 | 78 | 20 | 0.5 | 0.5
2018-05-15 10:12 | -439 | 21.8 | 21.7 | 21.7 | 21.6 | 21.4 | 21.8 | 21.6 | 21.6 | 21.9 | 21.4 | 21.7 | 14.8 | 21.9 | 21.6 | 21.8 | 21.8 | 21.8 | 21.2 | 22 | 21.7 | 21.9 | 21.6 | 21.6 | 21.3 | 21.8 | 21.6 | 21.9 | 21.6 | 21.7 | 21.5 |  |  |  |  | 22 | 21.8 | 22 | 21.7 | 21.7 | 22 | 21.7 | 21.9 | 21.6 | 21.7 | 21.6 | 21.6 | 21.6 | 21.6 | 22 | 22 | 22.1 | 22.1 |  |  | 21.6 | 21.6 | 23.5 | 21.6 | 21.6 | 21.7 | 21.6 | 21.7 | 21.6 | 21.8 | 21.9 | -0.14 | 0 | 0.11 | -105.2888 | -0.2972 | 1.9836 | 21.7 | 21.9 | -0.45 | -0.01 | 79 | 20 | 0.5 | 0.5
2018-05-15 10:12 | -438 | 21.8 | 21.7 | 21.8 | 21.6 | 21.5 | 21.8 | 21.6 | 21.6 | 21.9 | 21.4 | 21.7 | 14.8 | 21.9 | 21.6 | 21.8 | 21.8 | 21.8 | 21.2 | 22 | 21.7 | 21.9 | 21.6 | 21.6 | 21.3 | 21.8 | 21.6 | 21.9 | 21.6 | 21.7 | 21.5 |  |  |  |  | 22 | 21.8 | 22 | 21.7 | 21.7 | 22 | 21.7 | 21.9 | 21.6 | 21.7 | 21.6 | 21.6 | 21.6 | 21.6 | 22 | 22.1 | 22.1 | 22.1 |  |  | 21.6 | 21.6 | 23.5 | 21.6 | 21.6 | 21.7 | 21.6 | 21.7 | 21.6 | 21.8 | 21.9 | -0.15 | -0.01 | 0.09 | -103.5403 | -0.2244 | 1.9827 | 21.7 | 21.9 | -0.47 | -0.12 | 80 | 20 | 0.5 | 0.5
2018-05-15 10:12 | -437 | 21.8 | 21.7 | 21.8 | 21.6 | 21.5 | 21.8 | 21.6 | 21.6 | 21.9 | 21.4 | 21.7 | 14.9 | 21.9 | 21.6 | 21.8 | 21.8 | 21.8 | 21.2 | 22 | 21.7 | 21.9 | 21.6 | 21.6 | 21.3 | 21.8 | 21.6 | 21.8 | 21.6 | 21.7 | 21.5 |  |  |  |  | 22 | 21.8 | 22 | 21.7 | 21.7 | 22 | 21.7 | 21.9 | 21.6 | 21.7 | 21.6 | 21.6 | 21.6 | 21.6 | 22 | 22 | 22.1 | 22.1 |  |  | 21.6 | 21.6 | 23.5 | 21.6 | 21.6 | 21.7 | 21.6 | 21.7 | 21.6 | 21.8 | 21.9 | -0.13 | 0 | 0.06 | -94.5689 | -0.3256 | 1.9842 | 21.7 | 21.9 | -0.43 | 0.04 | 81 | 20 | 0.5 | 0.5
2018-05-15 10:12 | -436 | 21.8 | 21.7 | 21.7 | 21.6 | 21.5 | 21.8 | 21.6 | 21.6 | 21.9 | 21.4 | 21.7 | 14.8 | 21.9 | 21.6 | 21.8 | 21.8 | 21.8 | 21.2 | 22 | 21.7 | 21.9 | 21.6 | 21.6 | 21.3 | 21.8 | 21.6 | 21.9 | 21.5 | 21.7 | 21.5 |  |  |  |  | 22 | 21.8 | 22 | 21.6 | 21.7 | 22 | 21.7 | 21.9 | 21.6 | 21.7 | 21.6 | 21.5 | 21.6 | 21.6 | 22 | 22 | 22.1 | 22.1 |  |  | 21.6 | 21.6 | 23.5 | 21.6 | 21.6 | 21.7 | 21.6 | 21.7 | 21.6 | 21.8 | 21.9 | -0.14 | -0.01 | 0.07 | -95.2617 | -0.2561 | 1.9834 | 21.7 | 21.9 | -0.45 | -0.14 | 82 | 20 | 0.5 | 0.5
2018-05-15 10:12 | -435 | 21.8 | 21.7 | 21.7 | 21.6 | 21.5 | 21.8 | 21.6 | 21.6 | 21.9 | 21.4 | 21.7 | 14.8 | 21.9 | 21.6 | 21.8 | 21.8 | 21.8 | 21.2 | 22 | 21.7 | 21.9 | 21.6 | 21.6 | 21.3 | 21.8 | 21.6 | 21.9 | 21.6 | 21.7 | 21.5 |  |  |  |  | 22 | 21.8 | 22 | 21.6 | 21.7 | 22 | 21.7 | 21.9 | 21.6 | 21.7 | 21.6 | 21.5 | 21.6 | 21.6 | 22 | 22 | 22.1 | 22.1 |  |  | 21.6 | 21.6 | 23.5 | 21.6 | 21.6 | 21.7 | 21.6 | 21.7 | 21.6 | 21.8 | 21.9 | -0.12 | -0.01 | 0.09 | -101.1047 | -0.2371 | 1.9823 | 21.7 | 21.9 | -0.42 | -0.11 | 83 | 20 | 0.5 | 0.5
2018-05-15 10:12 | -434 | 21.8 | 21.7 | 21.7 | 21.6 | 21.5 | 21.8 | 21.6 | 21.6 | 21.9 | 21.4 | 21.7 | 14.9 | 21.9 | 21.6 | 21.8 | 21.8 | 21.8 | 21.2 | 22 | 21.7 | 21.9 | 21.6 | 21.6 | 21.3 | 21.8 | 21.6 | 21.9 | 21.6 | 21.7 | 21.5 |  |  |  |  | 22 | 21.8 | 22 | 21.6 | 21.7 | 22 | 21.7 | 21.9 | 21.6 | 21.7 | 21.6 | 21.5 | 21.6 | 21.6 | 22 | 22 | 22.1 | 22.1 |  |  | 21.6 | 21.6 | 23.6 | 21.6 | 21.6 | 21.7 | 21.6 | 21.7 | 21.6 | 21.8 | 21.9 | -0.16 | 0 | 0.11 | -103.044 | -0.2276 | 1.9837 | 21.7 | 21.9 | -0.48 | -0.01 | 84 | 20 | 0.5 | 0.5
2018-05-15 10:12 | -433 | 21.8 | 21.7 | 21.8 | 21.6 | 21.5 | 21.8 | 21.6 | 21.6 | 21.9 | 21.4 | 21.7 | 14.9 | 21.9 | 21.6 | 21.8 | 21.8 | 21.8 | 21.2 | 22 | 21.7 | 21.9 | 21.6 | 21.6 | 21.3 | 21.8 | 21.6 | 21.8 | 21.6 | 21.7 | 21.5 |  |  |  |  | 22 | 21.8 | 22 | 21.6 | 21.7 | 22 | 21.7 | 21.9 | 21.6 | 21.7 | 21.6 | 21.5 | 21.6 | 21.6 | 22 | 22 | 22.1 | 22.1 |  |  | 21.6 | 21.6 | 23.6 | 21.6 | 21.6 | 21.7 | 21.6 | 21.7 | 21.6 | 21.8 | 21.9 | -0.14 | -0.02 | 0.08 | -94.6287 | -0.1865 | 1.9833 | 21.7 | 21.9 | -0.44 | -0.15 | 85 | 20 | 0.5 | 0.5
2018-05-15 10:12 | -432 | 21.8 | 21.7 | 21.8 | 21.6 | 21.5 | 21.8 | 21.6 | 21.6 | 21.9 | 21.4 | 21.7 | 14.9 | 21.8 | 21.6 | 21.8 | 21.8 | 21.8 | 21.2 | 22 | 21.7 | 21.9 | 21.6 | 21.6 | 21.3 | 21.8 | 21.6 | 21.9 | 21.6 | 21.7 | 21.5 |  |  |  |  | 22 | 21.8 | 22 | 21.6 | 21.7 | 22 | 21.7 | 21.9 | 21.6 | 21.7 | 21.6 | 21.5 | 21.6 | 21.6 | 22 | 22 | 22.2 | 22.1 |  |  | 21.7 | 21.6 | 23.6 | 21.6 | 21.6 | 21.7 | 21.6 | 21.7 | 21.6 | 21.8 | 21.9 | -0.15 | -0.01 | 0.12 | -99.3431 | -0.2466 | 1.9829 | 21.7 | 21.9 | -0.47 | -0.14 | 86 | 20 | 0.5 | 0.5
2018-05-15 10:12 | -431 | 21.8 | 21.7 | 21.8 | 21.6 | 21.5 | 21.8 | 21.6 | 21.6 | 21.9 | 21.4 | 21.7 | 14.9 | 21.8 | 21.6 | 21.8 | 21.8 | 21.8 | 21.2 | 22 | 21.7 | 21.9 | 21.6 | 21.6 | 21.3 | 21.8 | 21.6 | 21.8 | 21.6 | 21.7 | 21.4 |  |  |  |  | 22 | 21.8 | 22 | 21.7 | 21.7 | 22 | 21.7 | 21.9 | 21.6 | 21.7 | 21.6 | 21.5 | 21.6 | 21.6 | 22 | 22 | 22.2 | 22.1 |  |  | 21.6 | 21.6 | 23.6 | 21.6 | 21.6 | 21.7 | 21.6 | 21.7 | 21.6 | 21.8 | 21.9 | -0.14 | -0.01 | 0.11 | -98.2844 | -0.1991 | 1.9833 | 21.7 | 21.9 | -0.45 | -0.13 | 87 | 20 | 0.5 | 0.5
2018-05-15 10:12 | -430 | 21.8 | 21.7 | 21.8 | 21.6 | 21.5 | 21.8 | 21.6 | 21.6 | 21.9 | 21.4 | 21.7 | 14.9 | 21.9 | 21.6 | 21.8 | 21.8 | 21.8 | 21.2 | 22 | 21.7 | 21.9 | 21.6 | 21.6 | 21.3 | 21.8 | 21.6 | 21.9 | 21.6 | 21.7 | 21.5 |  |  |  |  | 22 | 21.8 | 22 | 21.7 | 21.7 | 22 | 21.7 | 21.9 | 21.6 | 21.7 | 21.6 | 21.6 | 21.6 | 21.6 | 22 | 22 | 22.1 | 22.1 |  |  | 21.6 | 21.6 | 23.6 | 21.6 | 21.6 | 21.7 | 21.6 | 21.6 | 21.6 | 21.8 | 21.9 | -0.12 | -0.01 | 0.09 | -97.4553 | -0.2086 | 1.9833 | 21.7 | 21.9 | -0.42 | -0.12 | 88 | 20 | 0.5 | 0.5
2018-05-15 10:12 | -429 | 21.8 | 21.7 | 21.8 | 21.6 | 21.4 | 21.7 | 21.6 | 21.6 | 21.9 | 21.4 | 21.7 | 14.8 | 21.8 | 21.6 | 21.8 | 21.8 | 21.8 | 21.2 | 22 | 21.7 | 21.9 | 21.6 | 21.6 | 21.3 | 21.8 | 21.6 | 21.9 | 21.6 | 21.7 | 21.5 |  |  |  |  | 22 | 21.8 | 22 | 21.7 | 21.7 | 22 | 21.7 | 21.9 | 21.6 | 21.7 | 21.6 | 21.6 | 21.6 | 21.6 | 22 | 22 | 22.1 | 22.1 |  |  | 21.6 | 21.6 | 23.6 | 21.6 | 21.6 | 21.7 | 21.6 | 21.6 | 21.6 | 21.8 | 21.9 | -0.13 | -0.01 | 0.09 | -97.2793 | -0.2023 | 1.9827 | 21.7 | 21.9 | -0.42 | -0.1 | 89 | 20 | 0.5 | 0.5
2018-05-15 10:12 | -428 | 21.8 | 21.7 | 21.8 | 21.6 | 21.5 | 21.7 | 21.6 | 21.6 | 21.9 | 21.4 | 21.7 | 14.8 | 21.8 | 21.6 | 21.8 | 21.8 | 21.8 | 21.2 | 22 | 21.7 | 21.9 | 21.6 | 21.6 | 21.3 | 21.8 | 21.6 | 21.9 | 21.6 | 21.7 | 21.5 |  |  |  |  | 22 | 21.8 | 22 | 21.7 | 21.7 | 22 | 21.7 | 21.9 | 21.6 | 21.7 | 21.6 | 21.6 | 21.6 | 21.6 | 22 | 22 | 22.1 | 22.1 |  |  | 21.6 | 21.6 | 23.6 | 21.6 | 21.6 | 21.7 | 21.6 | 21.7 | 21.6 | 21.8 | 21.9 | -0.13 | 0 | 0.09 | -96.7394 | -0.2941 | 1.9832 | 21.7 | 21.9 | -0.44 | -0.06 | 90 | 20 | 0.5 | 0.5
2018-05-15 10:12 | -427 | 21.8 | 21.7 | 21.7 | 21.6 | 21.5 | 21.7 | 21.6 | 21.6 | 21.9 | 21.4 | 21.7 | 14.8 | 21.8 | 21.6 | 21.8 | 21.8 | 21.8 | 21.2 | 22 | 21.7 | 21.9 | 21.6 | 21.6 | 21.3 | 21.8 | 21.6 | 21.9 | 21.6 | 21.7 | 21.5 |  |  |  |  | 22 | 21.8 | 22 | 21.6 | 21.7 | 22 | 21.7 | 21.9 | 21.6 | 21.7 | 21.6 | 21.5 | 21.6 | 21.6 | 22 | 22 | 22.1 | 22.1 |  |  | 21.6 | 21.6 | 23.6 | 21.6 | 21.6 | 21.7 | 21.6 | 21.7 | 21.6 | 21.8 | 21.9 | -0.12 | -0.02 | 0.07 | -96.7394 | -0.2941 | 1.9832 | 21.7 | 21.9 | -0.42 | -0.15 | 91 | 20 | 0.5 | 0.5
2018-05-15 10:12 | -426 | 21.8 | 21.7 | 21.7 | 21.6 | 21.5 | 21.7 | 21.6 | 21.6 | 21.9 | 21.4 | 21.7 | 14.8 | 21.8 | 21.6 | 21.8 | 21.8 | 21.8 | 21.2 | 22 | 21.7 | 21.9 | 21.6 | 21.6 | 21.3 | 21.8 | 21.6 | 21.8 | 21.6 | 21.7 | 21.4 |  |  |  |  | 22 | 21.8 | 22 | 21.6 | 21.7 | 22 | 21.7 | 21.9 | 21.6 | 21.7 | 21.6 | 21.5 | 21.6 | 21.6 | 22 | 22 | 22.1 | 22.1 |  |  | 21.6 | 21.6 | 23.6 | 21.6 | 21.6 | 21.7 | 21.6 | 21.7 | 21.6 | 21.8 | 21.9 | -0.14 | -0.02 | 0.08 | -88.6773 | -0.2308 | 1.9839 | 21.7 | 21.9 | -0.45 | -0.17 | 92 | 20 | 0.5 | 0.5
2018-05-15 10:12 | -425 | 21.8 | 21.7 | 21.8 | 21.6 | 21.5 | 21.7 | 21.6 | 21.6 | 21.9 | 21.4 | 21.7 | 14.9 | 21.9 | 21.6 | 21.8 | 21.8 | 21.8 | 21.2 | 22 | 21.7 | 21.9 | 21.6 | 21.6 | 21.3 | 21.8 | 21.6 | 21.9 | 21.6 | 21.7 | 21.4 |  |  |  |  | 22 | 21.8 | 22 | 21.7 | 21.7 | 22 | 21.7 | 21.9 | 21.6 | 21.7 | 21.6 | 21.6 | 21.6 | 21.6 | 22 | 22 | 22.1 | 22.1 |  |  | 21.6 | 21.6 | 23.6 | 21.6 | 21.6 | 21.7 | 21.6 | 21.7 | 21.6 | 21.8 | 21.9 | -0.14 | -0.02 | 0.09 | -96.5231 | -0.3004 | 1.9835 | 21.7 | 21.9 | -0.44 | -0.17 | 93 | 20 | 0.5 | 0.5
2018-05-15 10:12 | -424 | 21.8 | 21.7 | 21.8 | 21.6 | 21.5 | 21.7 | 21.6 | 21.6 | 21.9 | 21.4 | 21.7 | 14.9 | 21.9 | 21.6 | 21.8 | 21.8 | 21.8 | 21.2 | 22 | 21.7 | 21.9 | 21.6 | 21.6 | 21.3 | 21.8 | 21.6 | 21.9 | 21.6 | 21.7 | 21.5 |  |  |  |  | 22 | 21.8 | 22 | 21.7 | 21.7 | 22 | 21.7 | 21.9 | 21.6 | 21.7 | 21.6 | 21.6 | 21.6 | 21.6 | 22 | 22 | 22.1 | 22.1 |  |  | 21.6 | 21.6 | 23.6 | 21.6 | 21.6 | 21.7 | 21.6 | 21.7 | 21.6 | 21.8 | 21.9 | -0.13 | -0.03 | 0.07 | -97.648 | -0.2023 | 1.9813 | 21.7 | 21.9 | -0.43 | -0.21 | 94 | 20 | 0.5 | 0.5
2018-05-15 10:12 | -423 | 21.8 | 21.7 | 21.8 | 21.6 | 21.5 | 21.8 | 21.6 | 21.6 | 21.9 | 21.4 | 21.7 | 14.8 | 21.9 | 21.6 | 21.8 | 21.8 | 21.8 | 21.2 | 22 | 21.7 | 21.9 | 21.6 | 21.6 | 21.3 | 21.8 | 21.6 | 21.9 | 21.6 | 21.7 | 21.5 |  |  |  |  | 22 | 21.8 | 22 | 21.7 | 21.7 | 22 | 21.7 | 21.9 | 21.6 | 21.7 | 21.6 | 21.6 | 21.6 | 21.6 | 22 | 22 | 22.1 | 22.1 |  |  | 21.6 | 21.6 | 23.6 | 21.6 | 21.6 | 21.8 | 21.6 | 21.7 | 21.6 | 21.8 | 21.9 | -0.16 | -0.03 | 0.09 | -93.4502 | -0.2878 | 1.9832 | 21.7 | 21.9 | -0.48 | -0.2 | 95 | 20 | 0.5 | 0.5
2018-05-15 10:12 | -422 | 21.8 | 21.7 | 21.8 | 21.6 | 21.4 | 21.7 | 21.6 | 21.6 | 21.9 | 21.4 | 21.7 | 14.8 | 21.8 | 21.6 | 21.8 | 21.8 | 21.8 | 21.2 | 22 | 21.7 | 21.9 | 21.6 | 21.6 | 21.3 | 21.8 | 21.6 | 21.9 | 21.6 | 21.7 | 21.5 |  |  |  |  | 22 | 21.8 | 22 | 21.7 | 21.7 | 22 | 21.7 | 21.9 | 21.6 | 21.7 | 21.6 | 21.6 | 21.6 | 21.6 | 22 | 22 | 22.1 | 22.1 |  |  | 21.6 | 21.6 | 23.6 | 21.6 | 21.6 | 21.7 | 21.6 | 21.7 | 21.6 | 21.8 | 21.9 | -0.13 | -0.02 | 0.09 | -92.5739 | -0.1675 | 1.984 | 21.7 | 21.9 | -0.44 | -0.17 | 96 | 20 | 0.5 | 0.5
2018-05-15 10:12 | -421 | 21.8 | 21.7 | 21.8 | 21.6 | 21.5 | 21.8 | 21.6 | 21.6 | 21.9 | 21.4 | 21.7 | 14.8 | 21.8 | 21.6 | 21.8 | 21.8 | 21.8 | 21.2 | 22 | 21.7 | 21.9 | 21.6 | 21.6 | 21.3 | 21.8 | 21.6 | 21.9 | 21.6 | 21.7 | 21.5 |  |  |  |  | 22 | 21.8 | 22 | 21.7 | 21.7 | 22 | 21.7 | 21.9 | 21.6 | 21.7 | 21.6 | 21.6 | 21.6 | 21.6 | 22 | 22 | 22.1 | 22.1 |  |  | 21.6 | 21.6 | 23.6 | 21.6 | 21.6 | 21.7 | 21.6 | 21.7 | 21.6 | 21.8 | 21.9 | -0.14 | -0.02 | 0.05 | -95.8291 | -0.1675 | 1.9834 | 21.7 | 21.9 | -0.45 | -0.17 | 97 | 20 | 0.5 | 0.5
2018-05-15 10:12 | -420 | 21.8 | 21.7 | 21.8 | 21.6 | 21.5 | 21.8 | 21.6 | 21.6 | 21.9 | 21.4 | 21.7 | 14.9 | 21.9 | 21.6 | 21.8 | 21.8 | 21.8 | 21.2 | 22 | 21.7 | 21.9 | 21.6 | 21.6 | 21.3 | 21.8 | 21.6 | 21.9 | 21.6 | 21.7 | 21.5 |  |  |  |  | 22 | 21.8 | 22 | 21.7 | 21.7 | 22 | 21.7 | 21.9 | 21.6 | 21.7 | 21.6 | 21.6 | 21.6 | 21.6 | 22 | 22 | 22.1 | 22.1 |  |  | 21.7 | 21.6 | 23.6 | 21.6 | 21.6 | 21.7 | 21.6 | 21.7 | 21.6 | 21.8 | 21.9 | -0.15 | -0.01 | 0.09 | -98.9442 | -0.158 | 1.9835 | 21.7 | 21.9 | -0.47 | -0.11 | 98 | 20 | 0.5 | 0.5
2018-05-15 10:12 | -419 | 21.8 | 21.7 | 21.8 | 21.6 | 21.5 | 21.7 | 21.6 | 21.6 | 21.9 | 21.4 | 21.7 | 14.8 | 21.8 | 21.6 | 21.8 | 21.8 | 21.8 | 21.2 | 22 | 21.7 | 21.9 | 21.6 | 21.6 | 21.3 | 21.8 | 21.6 | 21.9 | 21.6 | 21.7 | 21.5 |  |  |  |  | 22 | 21.8 | 22 | 21.7 | 21.7 | 22 | 21.7 | 21.9 | 21.6 | 21.7 | 21.6 | 21.6 | 21.6 | 21.6 | 22 | 22 | 22.1 | 22.1 |  |  | 21.6 | 21.6 | 23.6 | 21.6 | 21.6 | 21.7 | 21.6 | 21.7 | 21.6 | 21.8 | 21.9 | -0.14 | 0 | 0.11 | -94.4826 | -0.1549 | 1.9844 | 21.7 | 21.9 | -0.44 | -0.06 | 99 | 20 | 0.5 | 0.5
2018-05-15 10:12 | -418 | 21.8 | 21.7 | 21.8 | 21.6 | 21.5 | 21.7 | 21.6 | 21.6 | 21.9 | 21.4 | 21.7 | 14.8 | 21.8 | 21.6 | 21.8 | 21.8 | 21.8 | 21.2 | 22 | 21.7 | 21.9 | 21.6 | 21.6 | 21.3 | 21.8 | 21.6 | 21.9 | 21.6 | 21.7 | 21.5 |  |  |  |  | 22 | 21.8 | 22 | 21.7 | 21.7 | 22 | 21.7 | 21.9 | 21.6 | 21.7 | 21.6 | 21.5 | 21.6 | 21.6 | 22 | 22 | 22.1 | 22.1 |  |  | 21.7 | 21.6 | 23.6 | 21.6 | 21.6 | 21.8 | 21.6 | 21.7 | 21.6 | 21.9 | 21.9 | -0.13 | 0 | 0.11 | -97.2646 | -0.2055 | 1.9832 | 21.7 | 21.9 | -0.44 | -0.04 | 100 | 20 | 0.5 | 0.5
2018-05-15 10:12 | -417 | 21.8 | 21.7 | 21.8 | 21.6 | 21.5 | 21.7 | 21.6 | 21.6 | 21.9 | 21.4 | 21.7 | 14.8 | 21.9 | 21.6 | 21.8 | 21.8 | 21.8 | 21.2 | 22 | 21.7 | 21.9 | 21.6 | 21.6 | 21.3 | 21.8 | 21.6 | 21.9 | 21.6 | 21.7 | 21.4 |  |  |  |  | 22 | 21.8 | 22 | 21.6 | 21.7 | 22 | 21.7 | 21.9 | 21.6 | 21.7 | 21.6 | 21.5 | 21.6 | 21.6 | 22 | 22 | 22.2 | 22.1 |  |  | 21.7 | 21.6 | 23.6 | 21.6 | 21.6 | 21.8 | 21.6 | 21.7 | 21.6 | 21.9 | 21.9 | -0.12 | -0.01 | 0.09 | -94.4924 | -0.3416 | 1.9844 | 21.7 | 21.9 | -0.42 | -0.11 | 101 | 20 | 0.5 | 0.5
2018-05-15 10:12 | -416 | 21.8 | 21.7 | 21.7 | 21.6 | 21.5 | 21.7 | 21.6 | 21.6 | 21.9 | 21.4 | 21.6 | 14.8 | 21.8 | 21.6 | 21.8 | 21.8 | 21.8 | 21.2 | 22 | 21.7 | 21.9 | 21.6 | 21.6 | 21.3 | 21.8 | 21.6 | 21.8 | 21.6 | 21.7 | 21.4 |  |  |  |  | 22.1 | 21.8 | 22 | 21.7 | 21.7 | 22 | 21.7 | 21.9 | 21.6 | 21.7 | 21.6 | 21.5 | 21.6 | 21.6 | 22 | 22 | 22.2 | 22.1 |  |  | 21.7 | 21.6 | 23.6 | 21.6 | 21.6 | 21.8 | 21.6 | 21.7 | 21.6 | 21.9 | 21.9 | -0.14 | -0.01 | 0.11 | -96.3693 | -0.1296 | 1.9826 | 21.7 | 21.9 | -0.44 | -0.09 | 102 | 20 | 0.5 | 0.5
2018-05-15 10:12 | -415 | 21.8 | 21.7 | 21.8 | 21.6 | 21.5 | 21.7 | 21.6 | 21.6 | 21.9 | 21.4 | 21.7 | 14.8 | 21.9 | 21.6 | 21.8 | 21.8 | 21.8 | 21.2 | 22 | 21.7 | 21.9 | 21.6 | 21.6 | 21.3 | 21.8 | 21.6 | 21.9 | 21.6 | 21.7 | 21.4 |  |  |  |  | 22.1 | 21.8 | 22 | 21.7 | 21.7 | 22 | 21.7 | 21.9 | 21.6 | 21.7 | 21.6 | 21.6 | 21.6 | 21.6 | 22 | 22 | 22.2 | 22.1 |  |  | 21.7 | 21.6 | 23.6 | 21.6 | 21.6 | 21.8 | 21.6 | 21.7 | 21.6 | 21.9 | 21.9 | -0.12 | -0.01 | 0.09 | -96.8683 | -0.1865 | 1.984 | 21.7 | 21.9 | -0.42 | -0.13 | 103 | 20 | 0.5 | 0.5
2018-05-15 10:12 | -414 | 21.8 | 21.7 | 21.8 | 21.6 | 21.5 | 21.7 | 21.6 | 21.6 | 21.9 | 21.4 | 21.7 | 14.8 | 21.9 | 21.6 | 21.8 | 21.8 | 21.8 | 21.2 | 22 | 21.7 | 21.9 | 21.6 | 21.6 | 21.3 | 21.8 | 21.6 | 21.8 | 21.5 | 21.6 | 21.4 |  |  |  |  | 22 | 21.8 | 22 | 21.7 | 21.7 | 22 | 21.7 | 21.9 | 21.6 | 21.7 | 21.6 | 21.5 | 21.6 | 21.6 | 22 | 22 | 22.2 | 22.2 |  |  | 21.7 | 21.6 | 23.6 | 21.6 | 21.6 | 21.8 | 21.6 | 21.7 | 21.6 | 21.9 | 21.9 | -0.13 | -0.02 | 0.11 | -97.8872 | -0.1739 | 1.9831 | 21.7 | 21.9 | -0.43 | -0.16 | 104 | 20 | 0.5 | 0.5
2018-05-15 10:12 | -413 | 21.8 | 21.7 | 21.7 | 21.6 | 21.5 | 21.7 | 21.6 | 21.6 | 21.9 | 21.4 | 21.7 | 14.8 | 21.9 | 21.6 | 21.8 | 21.8 | 21.8 | 21.2 | 22 | 21.7 | 21.9 | 21.6 | 21.6 | 21.3 | 21.8 | 21.6 | 21.9 | 21.6 | 21.7 | 21.4 |  |  |  |  | 22 | 21.8 | 22 | 21.7 | 21.7 | 22 | 21.7 | 21.9 | 21.6 | 21.7 | 21.6 | 21.5 | 21.6 | 21.6 | 22 | 22 | 22.2 | 22.2 |  |  | 21.7 | 21.6 | 23.6 | 21.6 | 21.6 | 21.8 | 21.6 | 21.7 | 21.6 | 21.8 | 21.9 | -0.15 | -0.02 | 0.08 | -97.0803 | -0.2277 | 1.9834 | 21.7 | 21.9 | -0.47 | -0.18 | 105 | 20 | 0.5 | 0.5
2018-05-15 10:12 | -412 | 21.8 | 21.7 | 21.7 | 21.6 | 21.5 | 21.7 | 21.6 | 21.6 | 21.9 | 21.4 | 21.7 | 14.8 | 21.9 | 21.6 | 21.8 | 21.8 | 21.8 | 21.2 | 22 | 21.7 | 21.9 | 21.6 | 21.6 | 21.3 | 21.8 | 21.6 | 21.8 | 21.6 | 21.7 | 21.4 |  |  |  |  | 22 | 21.8 | 22 | 21.7 | 21.7 | 22 | 21.7 | 21.9 | 21.6 | 21.7 | 21.6 | 21.5 | 21.6 | 21.6 | 22 | 22 | 22.2 | 22.2 |  |  | 21.7 | 21.6 | 23.6 | 21.6 | 21.6 | 21.8 | 21.6 | 21.7 | 21.6 | 21.8 | 21.9 | -0.14 | -0.01 | 0.07 | -94.8804 | -0.2752 | 1.9829 | 21.7 | 21.9 | -0.44 | -0.14 | 106 | 20 | 0.5 | 0.5
2018-05-15 10:12 | -411 | 21.8 | 21.7 | 21.7 | 21.6 | 21.4 | 21.7 | 21.6 | 21.6 | 21.9 | 21.4 | 21.6 | 14.8 | 21.8 | 21.6 | 21.8 | 21.8 | 21.8 | 21.2 | 22 | 21.7 | 21.9 | 21.6 | 21.6 | 21.3 | 21.8 | 21.6 | 21.9 | 21.6 | 21.7 | 21.4 |  |  |  |  | 22.1 | 21.8 | 22 | 21.7 | 21.7 | 22 | 21.7 | 21.9 | 21.6 | 21.7 | 21.6 | 21.6 | 21.6 | 21.6 | 22 | 22 | 22.2 | 22.2 |  |  | 21.7 | 21.6 | 23.6 | 21.6 | 21.6 | 21.8 | 21.6 | 21.7 | 21.6 | 21.8 | 21.9 | -0.14 | -0.02 | 0.07 | -100.4633 | -0.2594 | 1.9831 | 21.7 | 21.9 | -0.46 | -0.16 | 107 | 20 | 0.5 | 0.5
2018-05-15 10:12 | -410 | 21.8 | 21.7 | 21.7 | 21.6 | 21.4 | 21.7 | 21.6 | 21.6 | 21.9 | 21.4 | 21.6 | 14.8 | 21.8 | 21.6 | 21.8 | 21.8 | 21.8 | 21.2 | 22 | 21.7 | 21.9 | 21.6 | 21.6 | 21.3 | 21.8 | 21.6 | 21.9 | 21.6 | 21.7 | 21.4 |  |  |  |  | 22.1 | 21.9 | 22 | 21.7 | 21.7 | 22 | 21.7 | 21.9 | 21.6 | 21.7 | 21.6 | 21.6 | 21.6 | 21.6 | 22 | 22 | 22.2 | 22.2 |  |  | 21.7 | 21.6 | 23.6 | 21.6 | 21.6 | 21.8 | 21.6 | 21.7 | 21.6 | 21.8 | 21.9 | -0.12 | -0.02 | 0.09 | -97.4316 | -0.253 | 1.9833 | 21.7 | 21.9 | -0.41 | -0.18 | 108 | 20 | 0.5 | 0.5
2018-05-15 10:12 | -409 | 21.8 | 21.7 | 21.7 | 21.6 | 21.4 | 21.7 | 21.6 | 21.6 | 21.9 | 21.4 | 21.7 | 14.8 | 21.8 | 21.6 | 21.8 | 21.8 | 21.8 | 21.2 | 22 | 21.7 | 21.9 | 21.6 | 21.6 | 21.3 | 21.8 | 21.6 | 21.9 | 21.6 | 21.7 | 21.4 |  |  |  |  | 22.1 | 21.8 | 22 | 21.7 | 21.7 | 22 | 21.7 | 21.9 | 21.6 | 21.7 | 21.6 | 21.5 | 21.6 | 21.6 | 22 | 22 | 22.2 | 22.2 |  |  | 21.7 | 21.6 | 23.6 | 21.6 | 21.6 | 21.8 | 21.6 | 21.7 | 21.6 | 21.8 | 21.9 | -0.15 | -0.01 | 0.09 | -102.9472 | -0.2973 | 1.9829 | 21.7 | 21.9 | -0.46 | -0.14 | 109 | 20 | 0.5 | 0.5
2018-05-15 10:12 | -408 | 21.8 | 21.7 | 21.7 | 21.6 | 21.5 | 21.7 | 21.6 | 21.6 | 21.9 | 21.4 | 21.7 | 14.8 | 21.8 | 21.6 | 21.8 | 21.8 | 21.8 | 21.2 | 22 | 21.7 | 21.9 | 21.6 | 21.6 | 21.3 | 21.8 | 21.6 | 21.9 | 21.6 | 21.7 | 21.4 |  |  |  |  | 22.1 | 21.8 | 22 | 21.7 | 21.7 | 22 | 21.7 | 21.9 | 21.6 | 21.7 | 21.6 | 21.5 | 21.6 | 21.6 | 22 | 22 | 22.2 | 22.2 |  |  | 21.7 | 21.6 | 23.7 | 21.6 | 21.6 | 21.8 | 21.6 | 21.7 | 21.6 | 21.8 | 21.9 | -0.12 | -0.01 | 0.08 | -98.1022 | -0.2309 | 1.984 | 21.7 | 21.9 | -0.42 | -0.13 | 110 | 20 | 0.5 | 0.5
2018-05-15 10:12 | -407 | 21.8 | 21.7 | 21.7 | 21.6 | 21.5 | 21.7 | 21.6 | 21.6 | 21.9 | 21.4 | 21.7 | 14.8 | 21.9 | 21.6 | 21.8 | 21.8 | 21.8 | 21.2 | 22 | 21.7 | 21.9 | 21.6 | 21.6 | 21.3 | 21.8 | 21.6 | 21.9 | 21.6 | 21.7 | 21.4 |  |  |  |  | 22.1 | 21.8 | 22 | 21.7 | 21.7 | 22 | 21.7 | 21.9 | 21.6 | 21.7 | 21.6 | 21.5 | 21.6 | 21.6 | 22 | 22 | 22.2 | 22.2 |  |  | 21.7 | 21.6 | 23.7 | 21.6 | 21.6 | 21.8 | 21.6 | 21.7 | 21.6 | 21.8 | 21.9 | -0.12 | -0.02 | 0.06 | -93.0171 | -0.2562 | 1.9843 | 21.7 | 21.9 | -0.42 | -0.16 | 111 | 20 | 0.5 | 0.5
2018-05-15 10:12 | -406 | 21.8 | 21.7 | 21.8 | 21.6 | 21.5 | 21.8 | 21.6 | 21.6 | 21.9 | 21.4 | 21.7 | 14.8 | 21.9 | 21.6 | 21.8 | 21.8 | 21.8 | 21.2 | 22 | 21.7 | 21.9 | 21.5 | 21.6 | 21.3 | 21.8 | 21.6 | 21.9 | 21.5 | 21.7 | 21.4 |  |  |  |  | 22.1 | 21.8 | 22 | 21.7 | 21.7 | 22 | 21.7 | 21.9 | 21.6 | 21.7 | 21.6 | 21.5 | 21.6 | 21.6 | 22 | 22 | 22.2 | 22.2 |  |  | 21.7 | 21.6 | 23.7 | 21.6 | 21.6 | 21.8 | 21.6 | 21.7 | 21.6 | 21.8 | 21.9 | -0.14 | -0.02 | 0.07 | -101.7486 | -0.2689 | 1.9827 | 21.7 | 21.9 | -0.44 | -0.17 | 112 | 20 | 0.5 | 0.5
2018-05-15 10:12 | -405 | 21.8 | 21.7 | 21.8 | 21.6 | 21.5 | 21.7 | 21.6 | 21.6 | 21.9 | 21.4 | 21.7 | 14.8 | 21.9 | 21.6 | 21.8 | 21.8 | 21.8 | 21.2 | 22 | 21.7 | 21.9 | 21.5 | 21.6 | 21.3 | 21.8 | 21.6 | 21.8 | 21.5 | 21.7 | 21.4 |  |  |  |  | 22.1 | 21.8 | 22 | 21.7 | 21.7 | 22 | 21.7 | 21.9 | 21.6 | 21.7 | 21.6 | 21.6 | 21.6 | 21.6 | 22 | 22 | 22.2 | 22.2 |  |  | 21.7 | 21.6 | 23.7 | 21.6 | 21.6 | 21.8 | 21.6 | 21.7 | 21.6 | 21.8 | 21.9 | -0.14 | -0.03 | 0.07 | -91.5207 | -0.2594 | 1.9836 | 21.7 | 21.9 | -0.44 | -0.21 | 113 | 20 | 0.5 | 0.5
2018-05-15 10:12 | -404 | 21.8 | 21.7 | 21.7 | 21.6 | 21.5 | 21.7 | 21.6 | 21.6 | 21.9 | 21.4 | 21.7 | 14.8 | 21.8 | 21.6 | 21.8 | 21.8 | 21.8 | 21.2 | 22 | 21.7 | 21.9 | 21.6 | 21.6 | 21.3 | 21.8 | 21.6 | 21.8 | 21.5 | 21.7 | 21.4 |  |  |  |  | 22.1 | 21.8 | 22 | 21.7 | 21.7 | 22 | 21.7 | 21.9 | 21.6 | 21.7 | 21.6 | 21.6 | 21.6 | 21.6 | 22 | 22 | 22.2 | 22.2 |  |  | 21.7 | 21.6 | 23.7 | 21.6 | 21.6 | 21.8 | 21.6 | 21.7 | 21.6 | 21.8 | 21.9 | -0.14 | -0.03 | 0.06 | -99.9074 | -0.1518 | 1.9838 | 21.7 | 21.9 | -0.45 | -0.2 | 114 | 20 | 0.5 | 0.5
2018-05-15 10:12 | -403 | 21.8 | 21.7 | 21.7 | 21.6 | 21.5 | 21.7 | 21.6 | 21.6 | 21.9 | 21.4 | 21.7 | 14.8 | 21.8 | 21.6 | 21.8 | 21.8 | 21.8 | 21.2 | 22 | 21.7 | 21.9 | 21.6 | 21.6 | 21.3 | 21.8 | 21.6 | 21.8 | 21.5 | 21.7 | 21.4 |  |  |  |  | 22.1 | 21.9 | 22 | 21.7 | 21.7 | 22 | 21.7 | 21.9 | 21.6 | 21.7 | 21.6 | 21.6 | 21.6 | 21.6 | 22 | 22 | 22.2 | 22.2 |  |  | 21.7 | 21.6 | 23.7 | 21.6 | 21.6 | 21.8 | 21.6 | 21.7 | 21.6 | 21.8 | 21.9 | -0.13 | -0.01 | 0.09 | -103.9881 | -0.2278 | 1.9835 | 21.7 | 21.9 | -0.43 | -0.12 | 115 | 20 | 0.5 | 0.5
2018-05-15 10:12 | -402 | 21.8 | 21.7 | 21.8 | 21.6 | 21.5 | 21.7 | 21.6 | 21.6 | 21.9 | 21.4 | 21.7 | 14.8 | 21.8 | 21.6 | 21.8 | 21.8 | 21.8 | 21.2 | 22 | 21.7 | 21.9 | 21.6 | 21.6 | 21.3 | 21.8 | 21.6 | 21.8 | 21.5 | 21.7 | 21.4 |  |  |  |  | 22.1 | 21.9 | 22 | 21.7 | 21.7 | 22 | 21.7 | 21.9 | 21.6 | 21.7 | 21.6 | 21.6 | 21.6 | 21.6 | 22 | 22 | 22.2 | 22.2 |  |  | 21.7 | 21.6 | 23.7 | 21.6 | 21.6 | 21.8 | 21.6 | 21.7 | 21.6 | 21.8 | 21.9 | -0.13 | 0 | 0.09 | -103.1056 | -0.3386 | 1.9838 | 21.7 | 21.9 | -0.44 | -0.08 | 116 | 20 | 0.5 | 0.5
2018-05-15 10:12 | -401 | 21.8 | 21.7 | 21.7 | 21.6 | 21.5 | 21.7 | 21.6 | 21.6 | 21.9 | 21.4 | 21.7 | 14.8 | 21.8 | 21.6 | 21.8 | 21.8 | 21.8 | 21.2 | 22 | 21.7 | 21.9 | 21.5 | 21.6 | 21.3 | 21.8 | 21.6 | 21.8 | 21.5 | 21.6 | 21.4 |  |  |  |  | 22.1 | 21.9 | 22 | 21.7 | 21.7 | 22 | 21.7 | 21.9 | 21.6 | 21.7 | 21.6 | 21.6 | 21.6 | 21.6 | 22 | 22 | 22.2 | 22.2 |  |  | 21.7 | 21.6 | 23.7 | 21.6 | 21.6 | 21.8 | 21.6 | 21.7 | 21.6 | 21.8 | 21.9 | -0.13 | -0.01 | 0.07 | -96.6901 | -0.2278 | 1.9838 | 21.7 | 21.9 | -0.43 | -0.11 | 117 | 20 | 0.5 | 0.5
2018-05-15 10:12 | -400 | 21.8 | 21.7 | 21.7 | 21.6 | 21.5 | 21.7 | 21.6 | 21.6 | 21.9 | 21.4 | 21.7 | 14.8 | 21.8 | 21.6 | 21.8 | 21.8 | 21.8 | 21.2 | 22 | 21.7 | 21.9 | 21.6 | 21.6 | 21.3 | 21.8 | 21.6 | 21.9 | 21.5 | 21.7 | 21.5 |  |  |  |  | 22.1 | 21.9 | 22 | 21.7 | 21.7 | 22 | 21.7 | 21.9 | 21.6 | 21.7 | 21.6 | 21.6 | 21.6 | 21.6 | 22 | 22 | 22.2 | 22.2 |  |  | 21.7 | 21.6 | 23.7 | 21.6 | 21.6 | 21.8 | 21.6 | 21.7 | 21.6 | 21.8 | 21.9 | -0.14 | -0.02 | 0.07 | -96.6561 | -0.1961 | 1.9829 | 21.7 | 21.9 | -0.44 | -0.15 | 118 | 20 | 0.5 | 0.5
2018-05-15 10:12 | -399 | 21.8 | 21.7 | 21.7 | 21.6 | 21.5 | 21.7 | 21.6 | 21.6 | 21.9 | 21.4 | 21.6 | 14.8 | 21.9 | 21.6 | 21.8 | 21.8 | 21.8 | 21.2 | 22 | 21.7 | 21.9 | 21.6 | 21.6 | 21.3 | 21.8 | 21.6 | 21.9 | 21.6 | 21.7 | 21.5 |  |  |  |  | 22.1 | 21.9 | 22 | 21.7 | 21.7 | 22 | 21.7 | 21.9 | 21.6 | 21.7 | 21.6 | 21.6 | 21.6 | 21.6 | 22 | 22 | 22.2 | 22.2 |  |  | 21.7 | 21.6 | 23.7 | 21.6 | 21.6 | 21.8 | 21.6 | 21.7 | 21.6 | 21.8 | 21.9 | -0.13 | -0.01 | 0.08 | -96.9668 | -0.2214 | 1.9835 | 21.7 | 21.9 | -0.43 | -0.14 | 119 | 20 | 0.5 | 0.5
2018-05-15 10:12 | -398 | 21.8 | 21.7 | 21.7 | 21.6 | 21.5 | 21.7 | 21.6 | 21.6 | 21.9 | 21.4 | 21.7 | 14.8 | 21.8 | 21.6 | 21.8 | 21.8 | 21.8 | 21.2 | 22 | 21.7 | 21.9 | 21.6 | 21.6 | 21.3 | 21.8 | 21.6 | 21.8 | 21.5 | 21.7 | 21.4 |  |  |  |  | 22.1 | 21.9 | 22 | 21.7 | 21.7 | 22 | 21.7 | 21.9 | 21.6 | 21.7 | 21.6 | 21.6 | 21.6 | 21.6 | 22 | 22 | 22.2 | 22.2 |  |  | 21.7 | 21.6 | 23.7 | 21.6 | 21.6 | 21.8 | 21.6 | 21.7 | 21.6 | 21.8 | 21.9 | -0.12 | 0 | 0.08 | -87.4231 | -0.155 | 1.9827 | 21.7 | 21.9 | -0.42 | -0.08 | 120 | 20 | 0.5 | 0.5
2018-05-15 10:12 | -397 | 21.8 | 21.7 | 21.7 | 21.6 | 21.5 | 21.7 | 21.6 | 21.6 | 21.9 | 21.4 | 21.7 | 14.8 | 21.9 | 21.6 | 21.8 | 21.8 | 21.8 | 21.2 | 22 | 21.7 | 21.9 | 21.6 | 21.6 | 21.3 | 21.8 | 21.6 | 21.9 | 21.6 | 21.7 | 21.4 |  |  |  |  | 22.1 | 21.9 | 22 | 21.7 | 21.7 | 22 | 21.7 | 21.9 | 21.6 | 21.7 | 21.6 | 21.6 | 21.6 | 21.6 | 22 | 22 | 22.2 | 22.2 |  |  | 21.7 | 21.6 | 23.7 | 21.6 | 21.6 | 21.8 | 21.6 | 21.7 | 21.6 | 21.8 | 21.9 | -0.12 | 0 | 0.07 | -93.8028 | -0.2721 | 1.9827 | 21.7 | 21.9 | -0.42 | -0.08 | 121 | 20 | 0.5 | 0.5
2018-05-15 10:12 | -396 | 21.8 | 21.7 | 21.8 | 21.6 | 21.5 | 21.7 | 21.6 | 21.6 | 21.9 | 21.4 | 21.7 | 14.8 | 21.9 | 21.6 | 21.8 | 21.8 | 21.8 | 21.2 | 22 | 21.7 | 21.9 | 21.6 | 21.6 | 21.3 | 21.8 | 21.6 | 21.8 | 21.6 | 21.7 | 21.4 |  |  |  |  | 22.1 | 21.9 | 22 | 21.7 | 21.7 | 22 | 21.7 | 21.9 | 21.6 | 21.7 | 21.6 | 21.6 | 21.6 | 21.6 | 22 | 22 | 22.2 | 22.2 |  |  | 21.7 | 21.6 | 23.7 | 21.6 | 21.6 | 21.8 | 21.6 | 21.7 | 21.6 | 21.8 | 21.9 | -0.12 | 0 | 0.11 | -103.0632 | -0.2531 | 1.9832 | 21.7 | 21.9 | -0.41 | 0.04 | 122 | 20 | 0.5 | 0.5
2018-05-15 10:12 | -395 | 21.8 | 21.7 | 21.7 | 21.6 | 21.5 | 21.7 | 21.6 | 21.6 | 21.9 | 21.4 | 21.6 | 14.8 | 21.8 | 21.6 | 21.8 | 21.8 | 21.8 | 21.2 | 22 | 21.7 | 21.9 | 21.6 | 21.6 | 21.3 | 21.8 | 21.6 | 21.9 | 21.6 | 21.7 | 21.4 |  |  |  |  | 22.1 | 21.8 | 22 | 21.7 | 21.7 | 22 | 21.7 | 21.9 | 21.6 | 21.7 | 21.6 | 21.6 | 21.6 | 21.6 | 22 | 22 | 22.2 | 22.2 |  |  | 21.7 | 21.6 | 23.7 | 21.6 | 21.6 | 21.8 | 21.6 | 21.7 | 21.6 | 21.8 | 21.9 | -0.12 | 0 | 0.11 | -100.9481 | -0.2531 | 1.9832 | 21.7 | 21.9 | -0.42 | -0.04 | 123 | 20 | 0.5 | 0.5
2018-05-15 10:12 | -394 | 21.8 | 21.7 | 21.7 | 21.6 | 21.5 | 21.7 | 21.6 | 21.6 | 21.9 | 21.4 | 21.6 | 14.8 | 21.8 | 21.6 | 21.8 | 21.8 | 21.8 | 21.2 | 22 | 21.7 | 21.9 | 21.6 | 21.6 | 21.3 | 21.8 | 21.6 | 21.9 | 21.6 | 21.7 | 21.4 |  |  |  |  | 22.1 | 21.8 | 22 | 21.7 | 21.7 | 22 | 21.7 | 21.9 | 21.6 | 21.7 | 21.6 | 21.6 | 21.6 | 21.6 | 22 | 22 | 22.2 | 22.2 |  |  | 21.7 | 21.6 | 23.7 | 21.6 | 21.6 | 21.8 | 21.6 | 21.7 | 21.6 | 21.8 | 21.9 | -0.1 | 0 | 0.12 | -99.7046 | -0.2595 | 1.9836 | 21.7 | 21.9 | -0.38 | 0.07 | 124 | 20 | 0.5 | 0.5
2018-05-15 10:12 | -393 | 21.8 | 21.7 | 21.7 | 21.6 | 21.5 | 21.7 | 21.6 | 21.6 | 21.9 | 21.4 | 21.7 | 14.9 | 21.9 | 21.6 | 21.8 | 21.8 | 21.8 | 21.2 | 22 | 21.7 | 21.9 | 21.6 | 21.6 | 21.3 | 21.8 | 21.6 | 21.9 | 21.5 | 21.7 | 21.4 |  |  |  |  | 22.1 | 21.8 | 22 | 21.7 | 21.7 | 22 | 21.7 | 21.9 | 21.6 | 21.7 | 21.6 | 21.6 | 21.6 | 21.6 | 22 | 22 | 22.2 | 22.2 |  |  | 21.7 | 21.6 | 23.7 | 21.6 | 21.6 | 21.8 | 21.6 | 21.7 | 21.6 | 21.8 | 21.9 | -0.12 | 0 | 0.09 | -101.9106 | -0.2848 | 1.983 | 21.7 | 21.9 | -0.41 | -0.07 | 125 | 20 | 0.5 | 0.5
2018-05-15 10:12 | -392 | 21.8 | 21.7 | 21.7 | 21.6 | 21.5 | 21.7 | 21.6 | 21.6 | 21.9 | 21.4 | 21.7 | 14.8 | 21.8 | 21.6 | 21.8 | 21.8 | 21.8 | 21.2 | 22 | 21.7 | 21.9 | 21.6 | 21.6 | 21.3 | 21.8 | 21.6 | 21.9 | 21.5 | 21.7 | 21.5 |  |  |  |  | 22.1 | 21.9 | 22 | 21.7 | 21.7 | 22 | 21.7 | 21.9 | 21.6 | 21.7 | 21.6 | 21.6 | 21.6 | 21.6 | 22 | 22 | 22.2 | 22.1 |  |  | 21.7 | 21.6 | 23.7 | 21.6 | 21.6 | 21.7 | 21.6 | 21.7 | 21.6 | 21.8 | 21.9 | -0.1 | 0 | 0.1 | -86.6998 | -0.307 | 1.9838 | 21.7 | 21.9 | -0.38 | 0.05 | 126 | 20 | 0.5 | 0.5
2018-05-15 10:13 | -391 | 21.8 | 21.7 | 21.8 | 21.6 | 21.5 | 21.7 | 21.6 | 21.6 | 21.9 | 21.4 | 21.7 | 14.8 | 21.9 | 21.6 | 21.8 | 21.8 | 21.8 | 21.2 | 22 | 21.7 | 21.9 | 21.6 | 21.6 | 21.3 | 21.8 | 21.6 | 21.9 | 21.6 | 21.7 | 21.5 |  |  |  |  | 22.1 | 21.9 | 22 | 21.7 | 21.7 | 22 | 21.7 | 21.9 | 21.6 | 21.7 | 21.6 | 21.6 | 21.6 | 21.6 | 22 | 22 | 22.2 | 22.2 |  |  | 21.7 | 21.6 | 23.7 | 21.6 | 21.6 | 21.8 | 21.6 | 21.7 | 21.6 | 21.8 | 21.9 | -0.11 | -0.01 | 0.09 | -89.6827 | -0.2753 | 1.9825 | 21.7 | 21.9 | -0.4 | -0.11 | 127 | 20 | 0.5 | 0.5
2018-05-15 10:13 | -390 | 21.8 | 21.7 | 21.7 | 21.6 | 21.5 | 21.7 | 21.6 | 21.6 | 21.9 | 21.4 | 21.7 | 14.8 | 21.9 | 21.6 | 21.8 | 21.8 | 21.8 | 21.2 | 22 | 21.7 | 21.9 | 21.6 | 21.6 | 21.3 | 21.8 | 21.6 | 21.9 | 21.6 | 21.7 | 21.5 |  |  |  |  | 22.1 | 21.9 | 22 | 21.7 | 21.7 | 22 | 21.7 | 21.9 | 21.6 | 21.7 | 21.6 | 21.6 | 21.6 | 21.6 | 22 | 22 | 22.2 | 22.2 |  |  | 21.7 | 21.6 | 23.7 | 21.6 | 21.6 | 21.8 | 21.6 | 21.7 | 21.6 | 21.8 | 21.9 | -0.12 | -0.01 | 0.07 | -95.1514 | -0.3482 | 1.9844 | 21.7 | 21.9 | -0.42 | -0.14 | 128 | 20 | 0.5 | 0.5
2018-05-15 10:13 | -389 | 21.8 | 21.7 | 21.7 | 21.6 | 21.5 | 21.7 | 21.6 | 21.6 | 21.9 | 21.4 | 21.6 | 14.8 | 21.8 | 21.6 | 21.8 | 21.8 | 21.8 | 21.2 | 22 | 21.7 | 21.9 | 21.6 | 21.6 | 21.3 | 21.8 | 21.6 | 21.9 | 21.5 | 21.7 | 21.5 |  |  |  |  | 22.1 | 21.9 | 22 | 21.7 | 21.7 | 22 | 21.7 | 21.9 | 21.6 | 21.7 | 21.6 | 21.5 | 21.6 | 21.6 | 22 | 22 | 22.2 | 22.2 |  |  | 21.7 | 21.6 | 23.7 | 21.6 | 21.6 | 21.8 | 21.6 | 21.7 | 21.6 | 21.8 | 21.9 | -0.12 | -0.02 | 0.08 | -91.0668 | -0.1582 | 1.9834 | 21.7 | 21.9 | -0.41 | -0.16 | 129 | 20 | 0.5 | 0.5
2018-05-15 10:13 | -388 | 21.8 | 21.7 | 21.7 | 21.6 | 21.5 | 21.7 | 21.6 | 21.6 | 21.9 | 21.4 | 21.7 | 14.8 | 21.8 | 21.6 | 21.8 | 21.8 | 21.8 | 21.2 | 22 | 21.7 | 21.9 | 21.6 | 21.6 | 21.3 | 21.8 | 21.6 | 21.9 | 21.5 | 21.6 | 21.5 |  |  |  |  | 22.1 | 21.9 | 22 | 21.7 | 21.7 | 22 | 21.7 | 21.9 | 21.6 | 21.7 | 21.6 | 21.6 | 21.6 | 21.6 | 22 | 22 | 22.2 | 22.2 |  |  | 21.7 | 21.6 | 23.7 | 21.6 | 21.6 | 21.8 | 21.6 | 21.7 | 21.6 | 21.8 | 21.9 | -0.13 | -0.03 | 0.09 | -94.4317 | -0.2405 | 1.9823 | 21.7 | 21.9 | -0.43 | -0.21 | 130 | 20 | 0.5 | 0.5
2018-05-15 10:13 | -387 | 21.8 | 21.7 | 21.7 | 21.6 | 21.5 | 21.7 | 21.6 | 21.6 | 21.9 | 21.4 | 21.7 | 14.8 | 21.8 | 21.6 | 21.8 | 21.8 | 21.8 | 21.2 | 22 | 21.7 | 21.9 | 21.6 | 21.6 | 21.3 | 21.8 | 21.6 | 21.9 | 21.6 | 21.7 | 21.5 |  |  |  |  | 22.1 | 21.9 | 22 | 21.7 | 21.7 | 22 | 21.7 | 21.9 | 21.6 | 21.7 | 21.6 | 21.6 | 21.6 | 21.6 | 22 | 22 | 22.2 | 22.2 |  |  | 21.7 | 21.6 | 23.7 | 21.6 | 21.6 | 21.8 | 21.6 | 21.7 | 21.6 | 21.8 | 21.9 | -0.14 | -0.04 | 0.07 | -96.8466 | -0.1867 | 1.9832 | 21.7 | 21.9 | -0.44 | -0.24 | 131 | 20 | 0.5 | 0.5
2018-05-15 10:13 | -386 | 21.8 | 21.7 | 21.7 | 21.6 | 21.5 | 21.7 | 21.6 | 21.6 | 21.9 | 21.4 | 21.6 | 14.8 | 21.9 | 21.6 | 21.8 | 21.8 | 21.8 | 21.2 | 22 | 21.7 | 21.9 | 21.6 | 21.6 | 21.3 | 21.8 | 21.6 | 21.9 | 21.6 | 21.7 | 21.5 |  |  |  |  | 22.1 | 21.9 | 22 | 21.7 | 21.7 | 22 | 21.7 | 21.9 | 21.6 | 21.7 | 21.6 | 21.6 | 21.6 | 21.6 | 22 | 22 | 22.2 | 22.1 |  |  | 21.7 | 21.6 | 23.7 | 21.6 | 21.6 | 21.8 | 21.6 | 21.7 | 21.6 | 21.8 | 21.9 | -0.13 | -0.03 | 0.06 | -105.0872 | -0.2183 | 1.9832 | 21.7 | 21.9 | -0.43 | -0.22 | 132 | 20 | 0.5 | 0.5
2018-05-15 10:13 | -385 | 21.8 | 21.7 | 21.7 | 21.6 | 21.5 | 21.7 | 21.6 | 21.6 | 21.9 | 21.4 | 21.7 | 14.8 | 21.8 | 21.6 | 21.8 | 21.8 | 21.8 | 21.2 | 22 | 21.7 | 21.9 | 21.6 | 21.6 | 21.3 | 21.8 | 21.6 | 21.9 | 21.6 | 21.7 | 21.5 |  |  |  |  | 22.1 | 21.9 | 22 | 21.7 | 21.7 | 22 | 21.7 | 21.9 | 21.6 | 21.7 | 21.6 | 21.6 | 21.6 | 21.6 | 22 | 22 | 22.2 | 22.2 |  |  | 21.7 | 21.6 | 23.7 | 21.6 | 21.6 | 21.8 | 21.6 | 21.7 | 21.6 | 21.8 | 21.9 | -0.11 | -0.04 | 0.07 | -96.8723 | -0.2912 | 1.9818 | 21.7 | 21.9 | -0.4 | -0.22 | 133 | 20 | 0.5 | 0.5
2018-05-15 10:13 | -384 | 21.8 | 21.7 | 21.7 | 21.6 | 21.5 | 21.7 | 21.6 | 21.6 | 21.9 | 21.4 | 21.7 | 14.8 | 21.8 | 21.6 | 21.8 | 21.8 | 21.8 | 21.2 | 22 | 21.7 | 21.9 | 21.6 | 21.6 | 21.3 | 21.8 | 21.6 | 21.9 | 21.6 | 21.7 | 21.5 |  |  |  |  | 22.1 | 21.9 | 22 | 21.7 | 21.7 | 22 | 21.7 | 21.9 | 21.6 | 21.7 | 21.6 | 21.6 | 21.6 | 21.6 | 22 | 22 | 22.2 | 22.2 |  |  | 21.7 | 21.6 | 23.7 | 21.6 | 21.6 | 21.8 | 21.6 | 21.7 | 21.6 | 21.9 | 21.9 | -0.11 | -0.02 | 0.07 | -98.6897 | -0.2754 | 1.9817 | 21.7 | 21.9 | -0.4 | -0.16 | 134 | 20 | 0.5 | 0.5
2018-05-15 10:13 | -383 | 21.8 | 21.7 | 21.7 | 21.6 | 21.5 | 21.7 | 21.6 | 21.6 | 21.9 | 21.4 | 21.7 | 14.8 | 21.8 | 21.6 | 21.8 | 21.8 | 21.8 | 21.2 | 22 | 21.7 | 21.9 | 21.6 | 21.6 | 21.3 | 21.8 | 21.6 | 21.9 | 21.6 | 21.7 | 21.4 |  |  |  |  | 22.1 | 21.9 | 22 | 21.7 | 21.8 | 22 | 21.7 | 21.9 | 21.6 | 21.7 | 21.6 | 21.6 | 21.6 | 21.6 | 22 | 22 | 22.2 | 22.2 |  |  | 21.7 | 21.6 | 23.7 | 21.6 | 21.6 | 21.8 | 21.6 | 21.7 | 21.6 | 21.9 | 21.9 | -0.14 | -0.02 | 0.09 | -98.6381 | -0.2754 | 1.9834 | 21.7 | 21.9 | -0.45 | -0.16 | 135 | 20 | 0.5 | 0.5
2018-05-15 10:13 | -382 | 21.8 | 21.7 | 21.7 | 21.6 | 21.5 | 21.7 | 21.6 | 21.6 | 21.9 | 21.4 | 21.7 | 14.8 | 21.9 | 21.6 | 21.8 | 21.8 | 21.8 | 21.2 | 22 | 21.7 | 21.9 | 21.6 | 21.6 | 21.3 | 21.8 | 21.6 | 21.9 | 21.6 | 21.7 | 21.5 |  |  |  |  | 22.1 | 21.9 | 22 | 21.7 | 21.7 | 22 | 21.7 | 21.9 | 21.6 | 21.7 | 21.6 | 21.6 | 21.6 | 21.6 | 22 | 22 | 22.2 | 22.2 |  |  | 21.7 | 21.6 | 23.7 | 21.6 | 21.6 | 21.8 | 21.6 | 21.7 | 21.6 | 21.9 | 21.9 | -0.13 | -0.02 | 0.07 | -96.4576 | -0.2976 | 1.9828 | 21.7 | 21.9 | -0.43 | -0.17 | 136 | 20 | 0.5 | 0.5
2018-05-15 10:13 | -381 | 21.8 | 21.7 | 21.7 | 21.6 | 21.5 | 21.7 | 21.6 | 21.6 | 21.9 | 21.4 | 21.6 | 14.8 | 21.9 | 21.6 | 21.8 | 21.8 | 21.8 | 21.2 | 22 | 21.7 | 21.9 | 21.6 | 21.6 | 21.3 | 21.8 | 21.6 | 21.9 | 21.6 | 21.7 | 21.4 |  |  |  |  | 22.1 | 21.9 | 22 | 21.7 | 21.7 | 22 | 21.7 | 21.9 | 21.6 | 21.7 | 21.6 | 21.6 | 21.6 | 21.6 | 22 | 22 | 22.2 | 22.2 |  |  | 21.7 | 21.6 | 23.8 | 21.6 | 21.6 | 21.8 | 21.6 | 21.7 | 21.6 | 21.9 | 21.9 | -0.1 | -0.01 | 0.08 | -100.2828 | -0.2057 | 1.9829 | 21.7 | 21.9 | -0.38 | -0.14 | 137 | 20 | 0.5 | 0.5
2018-05-15 10:13 | -380 | 21.8 | 21.7 | 21.7 | 21.6 | 21.5 | 21.7 | 21.6 | 21.6 | 21.9 | 21.4 | 21.6 | 14.8 | 21.8 | 21.6 | 21.8 | 21.8 | 21.8 | 21.2 | 22 | 21.7 | 21.9 | 21.6 | 21.6 | 21.3 | 21.8 | 21.6 | 21.9 | 21.6 | 21.7 | 21.5 |  |  |  |  | 22.1 | 21.9 | 22 | 21.7 | 21.7 | 22 | 21.7 | 21.9 | 21.6 | 21.7 | 21.6 | 21.6 | 21.6 | 21.6 | 22 | 22 | 22.2 | 22.2 |  |  | 21.7 | 21.6 | 23.8 | 21.6 | 21.6 | 21.8 | 21.6 | 21.7 | 21.6 | 21.9 | 21.9 | -0.1 | 0 | 0.11 | -101.244 | -0.2057 | 1.9833 | 21.7 | 21.9 | -0.37 | -0.08 | 138 | 20 | 0.5 | 0.5
2018-05-15 10:13 | -379 | 21.8 | 21.7 | 21.7 | 21.6 | 21.5 | 21.7 | 21.6 | 21.6 | 21.9 | 21.4 | 21.7 | 14.8 | 21.9 | 21.6 | 21.8 | 21.8 | 21.8 | 21.2 | 22 | 21.7 | 21.9 | 21.6 | 21.6 | 21.3 | 21.8 | 21.6 | 21.9 | 21.6 | 21.7 | 21.5 |  |  |  |  | 22.1 | 21.9 | 22 | 21.7 | 21.7 | 22 | 21.7 | 21.9 | 21.6 | 21.7 | 21.6 | 21.6 | 21.6 | 21.6 | 22 | 22 | 22.2 | 22.2 |  |  | 21.7 | 21.6 | 23.8 | 21.6 | 21.6 | 21.8 | 21.6 | 21.7 | 21.6 | 21.9 | 21.9 | -0.1 | 0 | 0.12 | -91.3596 | -0.3356 | 1.9844 | 21.7 | 21.9 | -0.37 | -0.07 | 139 | 20 | 0.5 | 0.5
2018-05-15 10:13 | -378 | 21.8 | 21.7 | 21.7 | 21.6 | 21.5 | 21.7 | 21.6 | 21.6 | 21.9 | 21.4 | 21.7 | 14.8 | 21.8 | 21.6 | 21.8 | 21.8 | 21.8 | 21.2 | 22 | 21.7 | 21.9 | 21.6 | 21.6 | 21.3 | 21.8 | 21.6 | 21.9 | 21.6 | 21.7 | 21.4 |  |  |  |  | 22.1 | 21.8 | 22 | 21.7 | 21.7 | 22 | 21.7 | 21.9 | 21.6 | 21.7 | 21.6 | 21.6 | 21.6 | 21.6 | 22 | 22 | 22.2 | 22.2 |  |  | 21.7 | 21.6 | 23.8 | 21.6 | 21.6 | 21.8 | 21.6 | 21.7 | 21.6 | 21.9 | 21.9 | -0.1 | -0.01 | 0.14 | -92.9925 | -0.3229 | 1.9837 | 21.7 | 21.9 | -0.37 | -0.09 | 140 | 20 | 0.5 | 0.5
2018-05-15 10:13 | -377 | 21.8 | 21.7 | 21.7 | 21.6 | 21.4 | 21.7 | 21.6 | 21.6 | 21.9 | 21.4 | 21.6 | 14.8 | 21.8 | 21.6 | 21.8 | 21.8 | 21.8 | 21.2 | 22 | 21.7 | 21.9 | 21.6 | 21.6 | 21.3 | 21.8 | 21.6 | 21.9 | 21.6 | 21.7 | 21.4 |  |  |  |  | 22.1 | 21.9 | 22 | 21.7 | 21.7 | 22 | 21.7 | 21.9 | 21.6 | 21.7 | 21.6 | 21.6 | 21.6 | 21.6 | 22 | 22 | 22.2 | 22.2 |  |  | 21.7 | 21.6 | 23.8 | 21.6 | 21.6 | 21.8 | 21.6 | 21.7 | 21.6 | 21.9 | 21.9 | -0.1 | 0 | 0.14 | -96.6792 | -0.1772 | 1.9839 | 21.7 | 21.9 | -0.38 | -0.07 | 141 | 20 | 0.5 | 0.5
2018-05-15 10:13 | -376 | 21.8 | 21.7 | 21.7 | 21.6 | 21.5 | 21.7 | 21.6 | 21.6 | 21.9 | 21.4 | 21.7 | 14.8 | 21.8 | 21.6 | 21.8 | 21.8 | 21.8 | 21.2 | 22 | 21.7 | 21.9 | 21.6 | 21.6 | 21.3 | 21.8 | 21.6 | 21.9 | 21.6 | 21.7 | 21.5 |  |  |  |  | 22.1 | 21.9 | 22 | 21.7 | 21.8 | 22 | 21.7 | 21.9 | 21.6 | 21.7 | 21.6 | 21.6 | 21.6 | 21.6 | 22 | 22 | 22.2 | 22.2 |  |  | 21.7 | 21.6 | 23.8 | 21.6 | 21.6 | 21.8 | 21.6 | 21.7 | 21.6 | 21.9 | 21.9 | -0.1 | 0 | 0.12 | -89.9867 | -0.2976 | 1.9841 | 21.7 | 21.9 | -0.38 | -0.08 | 142 | 20 | 0.5 | 0.5
2018-05-15 10:13 | -375 | 21.8 | 21.7 | 21.7 | 21.6 | 21.5 | 21.7 | 21.6 | 21.6 | 21.9 | 21.4 | 21.7 | 14.8 | 21.9 | 21.6 | 21.8 | 21.8 | 21.8 | 21.2 | 22 | 21.7 | 21.9 | 21.6 | 21.6 | 21.3 | 21.8 | 21.6 | 21.9 | 21.6 | 21.7 | 21.4 |  |  |  |  | 22.1 | 21.9 | 22 | 21.7 | 21.8 | 22 | 21.7 | 21.9 | 21.6 | 21.7 | 21.6 | 21.6 | 21.6 | 21.6 | 22 | 22 | 22.2 | 22.2 |  |  | 21.7 | 21.6 | 23.8 | 21.6 | 21.6 | 21.8 | 21.6 | 21.7 | 21.6 | 21.8 | 21.9 | -0.1 | -0.01 | 0.11 | -101.4634 | -0.2343 | 1.983 | 21.7 | 21.9 | -0.38 | -0.11 | 143 | 20 | 0.5 | 0.5
2018-05-15 10:13 | -374 | 21.8 | 21.7 | 21.7 | 21.6 | 21.5 | 21.7 | 21.6 | 21.6 | 21.9 | 21.4 | 21.7 | 14.8 | 21.9 | 21.6 | 21.8 | 21.8 | 21.8 | 21.2 | 22 | 21.7 | 21.9 | 21.6 | 21.6 | 21.3 | 21.8 | 21.6 | 21.9 | 21.6 | 21.7 | 21.4 |  |  |  |  | 22.1 | 21.9 | 22 | 21.7 | 21.8 | 22 | 21.7 | 21.9 | 21.6 | 21.7 | 21.6 | 21.6 | 21.6 | 21.6 | 22 | 22 | 22.2 | 22.2 |  |  | 21.7 | 21.6 | 23.8 | 21.6 | 21.6 | 21.8 | 21.6 | 21.7 | 21.6 | 21.9 | 21.9 | -0.1 | 0 | 0.12 | -98.7911 | -0.2628 | 1.9829 | 21.7 | 21.9 | -0.39 | -0.08 | 144 | 20 | 0.5 | 0.5
2018-05-15 10:13 | -373 | 21.8 | 21.7 | 21.7 | 21.6 | 21.4 | 21.7 | 21.6 | 21.6 | 21.9 | 21.4 | 21.6 | 14.8 | 21.8 | 21.6 | 21.8 | 21.8 | 21.8 | 21.2 | 22 | 21.7 | 21.9 | 21.6 | 21.6 | 21.3 | 21.8 | 21.6 | 21.9 | 21.6 | 21.7 | 21.5 |  |  |  |  | 22.1 | 21.9 | 22 | 21.7 | 21.8 | 22 | 21.7 | 21.9 | 21.6 | 21.7 | 21.6 | 21.6 | 21.6 | 21.6 | 22 | 22 | 22.2 | 22.2 |  |  | 21.7 | 21.6 | 23.8 | 21.6 | 21.6 | 21.8 | 21.6 | 21.7 | 21.6 | 21.9 | 21.9 | -0.11 | -0.02 | 0.1 | -88.4386 | -0.2216 | 1.9846 | 21.7 | 21.9 | -0.39 | -0.16 | 145 | 20 | 0.5 | 0.5
2018-05-15 10:13 | -372 | 21.8 | 21.7 | 21.7 | 21.6 | 21.4 | 21.7 | 21.6 | 21.6 | 21.9 | 21.4 | 21.6 | 14.8 | 21.9 | 21.6 | 21.8 | 21.8 | 21.8 | 21.2 | 22 | 21.7 | 21.9 | 21.6 | 21.6 | 21.3 | 21.8 | 21.6 | 21.9 | 21.6 | 21.7 | 21.5 |  |  |  |  | 22.1 | 21.9 | 22 | 21.7 | 21.8 | 22 | 21.7 | 21.9 | 21.6 | 21.7 | 21.6 | 21.6 | 21.6 | 21.6 | 22 | 22 | 22.2 | 22.2 |  |  | 21.7 | 21.6 | 23.8 | 21.6 | 21.6 | 21.8 | 21.6 | 21.7 | 21.6 | 21.9 | 21.9 | -0.11 | -0.02 | 0.08 | -103.4168 | -0.2057 | 1.9829 | 21.7 | 21.9 | -0.4 | -0.16 | 146 | 20 | 0.5 | 0.5
2018-05-15 10:13 | -371 | 21.8 | 21.7 | 21.7 | 21.6 | 21.4 | 21.7 | 21.6 | 21.6 | 21.9 | 21.4 | 21.6 | 14.8 | 21.9 | 21.6 | 21.8 | 21.8 | 21.8 | 21.2 | 22 | 21.7 | 21.9 | 21.6 | 21.6 | 21.3 | 21.8 | 21.6 | 21.9 | 21.6 | 21.7 | 21.5 |  |  |  |  | 22.1 | 21.9 | 22 | 21.7 | 21.8 | 22 | 21.7 | 21.9 | 21.6 | 21.7 | 21.6 | 21.6 | 21.6 | 21.6 | 22 | 22 | 22.2 | 22.1 |  |  | 21.7 | 21.6 | 23.8 | 21.6 | 21.6 | 21.8 | 21.6 | 21.7 | 21.6 | 21.9 | 21.9 | -0.12 | -0.01 | 0.07 | -95.3228 | -0.1614 | 1.9826 | 21.7 | 21.9 | -0.42 | -0.14 | 147 | 20 | 0.5 | 0.5
2018-05-15 10:13 | -370 | 21.8 | 21.7 | 21.7 | 21.6 | 21.5 | 21.7 | 21.6 | 21.6 | 21.9 | 21.4 | 21.7 | 14.8 | 21.9 | 21.6 | 21.8 | 21.8 | 21.8 | 21.2 | 22 | 21.7 | 21.9 | 21.6 | 21.6 | 21.3 | 21.8 | 21.6 | 21.9 | 21.6 | 21.7 | 21.5 |  |  |  |  | 22.1 | 21.8 | 22 | 21.7 | 21.7 | 22 | 21.7 | 21.9 | 21.6 | 21.7 | 21.6 | 21.6 | 21.6 | 21.6 | 22 | 22 | 22.2 | 22.1 |  |  | 21.7 | 21.6 | 23.8 | 21.6 | 21.6 | 21.8 | 21.6 | 21.7 | 21.6 | 21.9 | 21.9 | -0.13 | -0.01 | 0.11 | -93.145 | -0.2565 | 1.9838 | 21.7 | 21.9 | -0.44 | -0.11 | 148 | 20 | 0.5 | 0.5
2018-05-15 10:13 | -369 | 21.8 | 21.7 | 21.7 | 21.6 | 21.4 | 21.7 | 21.6 | 21.6 | 21.9 | 21.4 | 21.7 | 14.8 | 21.9 | 21.6 | 21.8 | 21.8 | 21.8 | 21.2 | 22 | 21.7 | 21.9 | 21.6 | 21.6 | 21.3 | 21.8 | 21.6 | 21.9 | 21.6 | 21.7 | 21.5 |  |  |  |  | 22.1 | 21.9 | 22 | 21.7 | 21.7 | 22 | 21.7 | 21.9 | 21.6 | 21.7 | 21.6 | 21.6 | 21.6 | 21.6 | 22 | 22 | 22.2 | 22.2 |  |  | 21.7 | 21.6 | 23.8 | 21.6 | 21.6 | 21.8 | 21.6 | 21.7 | 21.6 | 21.9 | 21.9 | -0.11 | 0 | 0.12 | -96.3861 | -0.3294 | 1.9825 | 21.7 | 21.9 | -0.4 | -0.01 | 149 | 20 | 0.5 | 0.5
2018-05-15 10:13 | -368 | 21.8 | 21.7 | 21.7 | 21.6 | 21.5 | 21.7 | 21.6 | 21.6 | 21.9 | 21.4 | 21.7 | 14.8 | 21.9 | 21.6 | 21.8 | 21.8 | 21.8 | 21.2 | 22 | 21.7 | 21.9 | 21.6 | 21.6 | 21.4 | 21.8 | 21.6 | 21.9 | 21.6 | 21.7 | 21.5 |  |  |  |  | 22.1 | 21.9 | 22 | 21.7 | 21.8 | 22 | 21.7 | 21.9 | 21.6 | 21.7 | 21.6 | 21.6 | 21.6 | 21.6 | 22 | 22.1 | 22.2 | 22.2 |  |  | 21.7 | 21.6 | 23.8 | 21.6 | 21.6 | 21.8 | 21.6 | 21.7 | 21.6 | 21.9 | 21.9 | -0.1 | -0.01 | 0.1 | -109.7866 | -0.2977 | 1.9837 | 21.7 | 21.9 | -0.38 | -0.1 | 150 | 20 | 0.5 | 0.5
2018-05-15 10:13 | -367 | 21.8 | 21.7 | 21.7 | 21.6 | 21.5 | 21.7 | 21.6 | 21.6 | 21.9 | 21.4 | 21.7 | 14.8 | 21.9 | 21.6 | 21.8 | 21.8 | 21.8 | 21.2 | 22 | 21.7 | 21.9 | 21.6 | 21.6 | 21.3 | 21.8 | 21.6 | 21.9 | 21.6 | 21.7 | 21.5 |  |  |  |  | 22.1 | 21.9 | 22 | 21.7 | 21.8 | 22 | 21.7 | 21.9 | 21.6 | 21.7 | 21.6 | 21.6 | 21.6 | 21.6 | 22 | 22 | 22.2 | 22.2 |  |  | 21.7 | 21.6 | 23.8 | 21.6 | 21.6 | 21.8 | 21.6 | 21.7 | 21.6 | 21.9 | 21.9 | -0.13 | -0.02 | 0.09 | -39.6743 | -0.1804 | 1.9838 | 21.7 | 21.9 | -0.43 | -0.16 | 151 | 20 | 0.5 | 0.5
2018-05-15 10:13 | -366 | 21.8 | 21.7 | 21.7 | 21.6 | 21.5 | 21.7 | 21.6 | 21.6 | 21.9 | 21.4 | 21.7 | 14.8 | 21.9 | 21.6 | 21.8 | 21.8 | 21.8 | 21.2 | 22 | 21.7 | 21.9 | 21.6 | 21.6 | 21.3 | 21.8 | 21.6 | 21.9 | 21.6 | 21.7 | 21.5 |  |  |  |  | 22.1 | 21.9 | 22 | 21.7 | 21.7 | 22 | 21.7 | 21.9 | 21.6 | 21.7 | 21.6 | 21.6 | 21.6 | 21.6 | 22 | 22 | 22.2 | 22.2 |  |  | 21.7 | 21.6 | 23.8 | 21.6 | 21.6 | 21.8 | 21.6 | 21.7 | 21.6 | 21.9 | 21.9 | -0.14 | -0.01 | 0.07 | -2.5558 | -0.2185 | 1.9837 | 21.7 | 21.9 | -0.45 | -0.14 | 152 | 20 | 0.5 | 0.5
2018-05-15 10:13 | -365 | 21.8 | 21.7 | 21.7 | 21.6 | 21.5 | 21.7 | 21.6 | 21.6 | 21.9 | 21.4 | 21.6 | 14.8 | 21.9 | 21.6 | 21.8 | 21.8 | 21.8 | 21.2 | 22 | 21.7 | 21.9 | 21.6 | 21.6 | 21.3 | 21.8 | 21.6 | 21.9 | 21.6 | 21.7 | 21.5 |  |  |  |  | 22.1 | 21.8 | 22 | 21.7 | 21.7 | 22 | 21.7 | 21.9 | 21.6 | 21.7 | 21.6 | 21.6 | 21.6 | 21.6 | 22 | 22 | 22.2 | 22.2 |  |  | 21.7 | 21.6 | 23.8 | 21.6 | 21.6 | 21.8 | 21.6 | 21.7 | 21.6 | 21.9 | 21.9 | -0.13 | -0.03 | 0.07 | 1.8612 | -0.323 | 1.9846 | 21.7 | 21.9 | -0.44 | -0.19 | 153 | 20 | 0.5 | 0.5
2018-05-15 10:13 | -364 | 21.8 | 21.7 | 21.7 | 21.6 | 21.4 | 21.7 | 21.6 | 21.6 | 21.9 | 21.4 | 21.6 | 14.8 | 21.9 | 21.6 | 21.8 | 21.8 | 21.8 | 21.2 | 22 | 21.7 | 21.9 | 21.6 | 21.6 | 21.3 | 21.8 | 21.6 | 21.9 | 21.6 | 21.7 | 21.5 |  |  |  |  | 22.1 | 21.9 | 22 | 21.7 | 21.7 | 22 | 21.7 | 21.9 | 21.6 | 21.7 | 21.6 | 21.6 | 21.6 | 21.6 | 22 | 22 | 22.2 | 22.2 |  |  | 21.7 | 21.6 | 23.8 | 21.6 | 21.6 | 21.8 | 21.6 | 21.7 | 21.6 | 21.8 | 21.9 | -0.13 | -0.01 | 0.08 | 2.0872 | -0.2628 | 1.9848 | 21.7 | 21.9 | -0.43 | -0.14 | 154 | 20 | 0.5 | 0.5
2018-05-15 10:13 | -363 | 21.8 | 21.7 | 21.7 | 21.6 | 21.4 | 21.7 | 21.6 | 21.6 | 21.9 | 21.4 | 21.6 | 14.8 | 21.8 | 21.6 | 21.8 | 21.8 | 21.8 | 21.2 | 22 | 21.7 | 21.9 | 21.6 | 21.6 | 21.3 | 21.8 | 21.6 | 21.9 | 21.6 | 21.7 | 21.5 |  |  |  |  | 22.1 | 21.9 | 22 | 21.7 | 21.8 | 22 | 21.7 | 21.9 | 21.6 | 21.7 | 21.6 | 21.6 | 21.6 | 21.6 | 22 | 22.1 | 22.2 | 22.2 |  |  | 21.7 | 21.6 | 23.8 | 21.6 | 21.6 | 21.8 | 21.6 | 21.7 | 21.6 | 21.8 | 21.9 | -0.13 | -0.01 | 0.08 | 2.023 | -0.2248 | 1.985 | 21.7 | 21.9 | -0.43 | -0.14 | 155 | 20 | 0.5 | 0.5
2018-05-15 10:13 | -362 | 21.8 | 21.7 | 21.7 | 21.6 | 21.5 | 21.7 | 21.6 | 21.6 | 21.9 | 21.4 | 21.7 | 14.8 | 21.9 | 21.6 | 21.8 | 21.8 | 21.8 | 21.2 | 22 | 21.7 | 21.9 | 21.6 | 21.6 | 21.3 | 21.8 | 21.6 | 21.9 | 21.6 | 21.7 | 21.5 |  |  |  |  | 22.1 | 21.9 | 22 | 21.7 | 21.8 | 22 | 21.7 | 21.9 | 21.6 | 21.7 | 21.6 | 21.6 | 21.6 | 21.6 | 22 | 22 | 22.2 | 22.2 |  |  | 21.7 | 21.6 | 23.8 | 21.6 | 21.6 | 21.8 | 21.6 | 21.7 | 21.6 | 21.9 | 21.9 | -0.12 | -0.01 | 0.08 | 1.9222 | -0.2026 | 1.9826 | 21.7 | 21.9 | -0.42 | -0.12 | 156 | 20 | 0.5 | 0.5
2018-05-15 10:13 | -361 | 21.8 | 21.7 | 21.8 | 21.6 | 21.5 | 21.7 | 21.6 | 21.6 | 21.9 | 21.4 | 21.7 | 14.8 | 21.9 | 21.6 | 21.8 | 21.8 | 21.8 | 21.2 | 22 | 21.7 | 21.9 | 21.6 | 21.6 | 21.3 | 21.8 | 21.6 | 21.9 | 21.6 | 21.7 | 21.5 |  |  |  |  | 22.1 | 21.9 | 22 | 21.7 | 21.8 | 22 | 21.7 | 21.9 | 21.6 | 21.7 | 21.6 | 21.6 | 21.6 | 21.6 | 22 | 22 | 22.2 | 22.2 |  |  | 21.7 | 21.6 | 23.8 | 21.6 | 21.6 | 21.8 | 21.6 | 21.7 | 21.6 | 21.9 | 21.9 | -0.13 | -0.01 | 0.07 | 1.8897 | -0.2945 | 1.9844 | 21.7 | 21.9 | -0.44 | -0.1 | 157 | 20 | 0.5 | 0.5
2018-05-15 10:13 | -360 | 21.8 | 21.7 | 21.7 | 21.6 | 21.4 | 21.7 | 21.6 | 21.6 | 21.9 | 21.4 | 21.6 | 14.8 | 21.8 | 21.6 | 21.8 | 21.8 | 21.8 | 21.2 | 22 | 21.7 | 21.9 | 21.6 | 21.6 | 21.3 | 21.8 | 21.6 | 21.9 | 21.6 | 21.7 | 21.5 |  |  |  |  | 22.1 | 21.9 | 22 | 21.7 | 21.7 | 22 | 21.7 | 21.9 | 21.6 | 21.7 | 21.6 | 21.6 | 21.6 | 21.6 | 22 | 22 | 22.2 | 22.2 |  |  | 21.7 | 21.6 | 23.8 | 21.6 | 21.6 | 21.8 | 21.6 | 21.7 | 21.6 | 21.9 | 21.9 | -0.14 | -0.01 | 0.09 | 2.09 | -0.3009 | 1.9817 | 21.7 | 21.9 | -0.46 | -0.14 | 158 | 20 | 0.5 | 0.5
2018-05-15 10:13 | -359 | 21.8 | 21.7 | 21.8 | 21.6 | 21.4 | 21.7 | 21.6 | 21.6 | 21.9 | 21.4 | 21.7 | 14.8 | 21.9 | 21.6 | 21.8 | 21.8 | 21.8 | 21.2 | 22 | 21.7 | 21.9 | 21.6 | 21.6 | 21.3 | 21.8 | 21.6 | 21.9 | 21.6 | 21.7 | 21.5 |  |  |  |  | 22.1 | 21.9 | 22 | 21.7 | 21.8 | 22 | 21.7 | 21.9 | 21.6 | 21.7 | 21.6 | 21.6 | 21.6 | 21.6 | 22 | 22 | 22.2 | 22.2 |  |  | 21.7 | 21.6 | 23.8 | 21.6 | 21.6 | 21.8 | 21.6 | 21.7 | 21.6 | 21.9 | 21.9 | -0.13 | 0.01 | 0.11 | 2.0522 | -0.1805 | 1.9848 | 21.7 | 21.9 | -0.43 | 0.12 | 159 | 20 | 0.5 | 0.5
2018-05-15 10:13 | -358 | 21.8 | 21.7 | 21.8 | 21.6 | 21.5 | 21.7 | 21.6 | 21.6 | 21.9 | 21.4 | 21.7 | 14.8 | 21.9 | 21.6 | 21.8 | 21.8 | 21.8 | 21.2 | 22 | 21.7 | 21.9 | 21.6 | 21.6 | 21.3 | 21.8 | 21.6 | 21.9 | 21.6 | 21.7 | 21.5 |  |  |  |  | 22.1 | 21.9 | 22 | 21.7 | 21.7 | 22 | 21.7 | 21.9 | 21.6 | 21.7 | 21.6 | 21.6 | 21.6 | 21.6 | 22 | 22 | 22.2 | 22.2 |  |  | 21.7 | 21.6 | 23.8 | 21.6 | 21.6 | 21.8 | 21.6 | 21.7 | 21.6 | 21.9 | 21.9 | -0.15 | 0 | 0.1 | 2.0324 | -0.2026 | 1.9833 | 21.7 | 21.9 | -0.46 | 0.04 | 160 | 20 | 0.5 | 0.5
2018-05-15 10:13 | -357 | 21.8 | 21.7 | 21.7 | 21.6 | 21.5 | 21.7 | 21.6 | 21.6 | 21.9 | 21.4 | 21.7 | 14.8 | 21.9 | 21.6 | 21.8 | 21.8 | 21.8 | 21.2 | 22 | 21.7 | 21.9 | 21.6 | 21.6 | 21.3 | 21.8 | 21.6 | 21.9 | 21.6 | 21.7 | 21.5 |  |  |  |  | 22.1 | 21.9 | 22 | 21.7 | 21.7 | 22 | 21.7 | 21.9 | 21.6 | 21.7 | 21.6 | 21.6 | 21.6 | 21.6 | 22 | 22 | 22.2 | 22.2 |  |  | 21.7 | 21.6 | 23.8 | 21.6 | 21.6 | 21.8 | 21.6 | 21.7 | 21.6 | 21.9 | 21.9 | -0.13 | 0.01 | 0.1 | 0.0317 | -0.2851 | 1.984 | 21.7 | 21.9 | -0.43 | 0.1 | 161 | 20 | 0.5 | 0.5
2018-05-15 10:13 | -356 | 21.8 | 21.7 | 21.8 | 21.6 | 21.5 | 21.7 | 21.6 | 21.6 | 21.9 | 21.4 | 21.7 | 14.9 | 21.9 | 21.6 | 21.8 | 21.8 | 21.8 | 21.2 | 22 | 21.7 | 21.9 | 21.6 | 21.6 | 21.3 | 21.8 | 21.6 | 21.9 | 21.6 | 21.7 | 21.5 |  |  |  |  | 22.1 | 21.9 | 22 | 21.7 | 21.7 | 22 | 21.7 | 21.9 | 21.6 | 21.7 | 21.6 | 21.6 | 21.6 | 21.6 | 22 | 22 | 22.2 | 22.2 |  |  | 21.7 | 21.6 | 23.8 | 21.6 | 21.6 | 21.8 | 21.6 | 21.7 | 21.6 | 21.9 | 21.9 | -0.13 | 0.01 | 0.11 | 0.0672 | -0.2122 | 1.9833 | 21.7 | 21.9 | -0.44 | 0.13 | 162 | 20 | 0.5 | 0.5
2018-05-15 10:13 | -355 | 21.8 | 21.7 | 21.8 | 21.6 | 21.5 | 21.7 | 21.6 | 21.6 | 21.9 | 21.4 | 21.7 | 14.9 | 21.9 | 21.6 | 21.8 | 21.8 | 21.8 | 21.2 | 22 | 21.7 | 21.9 | 21.6 | 21.6 | 21.4 | 21.8 | 21.6 | 21.9 | 21.6 | 21.7 | 21.5 |  |  |  |  | 22.1 | 21.9 | 22 | 21.7 | 21.8 | 22 | 21.7 | 21.9 | 21.6 | 21.7 | 21.6 | 21.6 | 21.6 | 21.6 | 22 | 22 | 22.2 | 22.2 |  |  | 21.7 | 21.6 | 23.8 | 21.6 | 21.6 | 21.8 | 21.6 | 21.7 | 21.6 | 21.8 | 21.9 | -0.13 | 0.02 | 0.11 | -0.0702 | -0.2439 | 1.9834 | 21.7 | 21.9 | -0.43 | 0.16 | 163 | 20 | 0.5 | 0.5
2018-05-15 10:13 | -354 | 21.8 | 21.7 | 21.8 | 21.6 | 21.5 | 21.7 | 21.6 | 21.6 | 21.9 | 21.4 | 21.7 | 14.8 | 21.9 | 21.6 | 21.8 | 21.8 | 21.8 | 21.2 | 22 | 21.7 | 21.9 | 21.6 | 21.6 | 21.4 | 21.8 | 21.6 | 21.9 | 21.6 | 21.7 | 21.5 |  |  |  |  | 22.1 | 21.9 | 22 | 21.7 | 21.7 | 22 | 21.7 | 21.9 | 21.6 | 21.7 | 21.6 | 21.6 | 21.6 | 21.6 | 22 | 22 | 22.2 | 22.2 |  |  | 21.7 | 21.6 | 23.8 | 21.6 | 21.6 | 21.8 | 21.6 | 21.7 | 21.6 | 21.8 | 21.9 | -0.14 | 0 | 0.1 | 0.0132 | -0.2882 | 1.9824 | 21.7 | 21.9 | -0.44 | 0.05 | 164 | 20 | 0.5 | 0.5
2018-05-15 10:13 | -353 | 21.8 | 21.7 | 21.8 | 21.6 | 21.5 | 21.8 | 21.6 | 21.6 | 21.9 | 21.4 | 21.7 | 14.8 | 21.9 | 21.6 | 21.8 | 21.8 | 21.8 | 21.2 | 22 | 21.7 | 21.9 | 21.6 | 21.6 | 21.4 | 21.8 | 21.6 | 21.9 | 21.6 | 21.7 | 21.5 |  |  |  |  | 22.1 | 21.9 | 22 | 21.7 | 21.7 | 22 | 21.7 | 21.9 | 21.6 | 21.7 | 21.6 | 21.6 | 21.6 | 21.6 | 22 | 22 | 22.2 | 22.2 |  |  | 21.7 | 21.6 | 23.8 | 21.6 | 21.6 | 21.8 | 21.6 | 21.7 | 21.6 | 21.8 | 21.9 | -0.16 | 0.01 | 0.08 | -0.2475 | -0.2185 | 1.9836 | 21.7 | 21.9 | -0.48 | 0.11 | 165 | 20 | 0.5 | 0.5
2018-05-15 10:13 | -352 | 21.8 | 21.7 | 21.8 | 21.6 | 21.5 | 21.7 | 21.6 | 21.6 | 21.9 | 21.4 | 21.7 | 14.8 | 21.9 | 21.6 | 21.8 | 21.8 | 21.8 | 21.2 | 22 | 21.7 | 21.9 | 21.6 | 21.6 | 21.4 | 21.8 | 21.6 | 21.9 | 21.6 | 21.7 | 21.5 |  |  |  |  | 22.1 | 21.9 | 22 | 21.7 | 21.7 | 22 | 21.7 | 21.9 | 21.6 | 21.7 | 21.6 | 21.6 | 21.6 | 21.6 | 22 | 22 | 22.2 | 22.2 |  |  | 21.7 | 21.6 | 23.8 | 21.6 | 21.6 | 21.8 | 21.6 | 21.7 | 21.6 | 21.8 | 21.9 | -0.14 | 0 | 0.09 | 0.0028 | -0.2058 | 1.9833 | 21.7 | 21.9 | -0.46 | 0.07 | 166 | 20 | 0.5 | 0.5
2018-05-15 10:13 | -351 | 21.8 | 21.7 | 21.7 | 21.6 | 21.5 | 21.7 | 21.6 | 21.6 | 21.9 | 21.4 | 21.7 | 14.8 | 21.9 | 21.6 | 21.8 | 21.8 | 21.8 | 21.2 | 22 | 21.7 | 21.9 | 21.6 | 21.6 | 21.4 | 21.8 | 21.6 | 21.9 | 21.6 | 21.7 | 21.5 |  |  |  |  | 22.1 | 21.9 | 22 | 21.7 | 21.8 | 22 | 21.7 | 21.9 | 21.6 | 21.7 | 21.6 | 21.6 | 21.6 | 21.6 | 22 | 22 | 22.2 | 22.1 |  |  | 21.7 | 21.6 | 23.9 | 21.6 | 21.6 | 21.8 | 21.6 | 21.7 | 21.6 | 21.8 | 21.8 | -0.15 | 0 | 0.1 | -0.0235 | -0.2693 | 1.9831 | 21.7 | 21.9 | -0.46 | 0.08 | 167 | 20 | 0.5 | 0.5
2018-05-15 10:13 | -350 | 21.8 | 21.7 | 21.8 | 21.6 | 21.5 | 21.7 | 21.6 | 21.6 | 21.9 | 21.4 | 21.7 | 14.9 | 21.9 | 21.6 | 21.8 | 21.8 | 21.8 | 21.2 | 22 | 21.7 | 21.9 | 21.6 | 21.6 | 21.3 | 21.8 | 21.6 | 21.9 | 21.6 | 21.7 | 21.5 |  |  |  |  | 22.1 | 21.9 | 22 | 21.7 | 21.8 | 22 | 21.7 | 21.9 | 21.6 | 21.7 | 21.6 | 21.6 | 21.6 | 21.6 | 22 | 22 | 22.2 | 22.1 |  |  | 21.7 | 21.6 | 23.9 | 21.6 | 21.6 | 21.8 | 21.6 | 21.7 | 21.6 | 21.8 | 21.8 | -0.12 | 0.01 | 0.12 | 0.0282 | -0.2185 | 1.9843 | 21.7 | 21.9 | -0.41 | 0.13 | 168 | 20 | 0.5 | 0.5
2018-05-15 10:13 | -349 | 21.8 | 21.7 | 21.8 | 21.6 | 21.5 | 21.7 | 21.6 | 21.6 | 21.9 | 21.4 | 21.7 | 14.9 | 21.9 | 21.6 | 21.8 | 21.8 | 21.8 | 21.2 | 22 | 21.7 | 21.9 | 21.6 | 21.6 | 21.4 | 21.8 | 21.6 | 21.9 | 21.6 | 21.7 | 21.5 |  |  |  |  | 22.1 | 21.9 | 22 | 21.7 | 21.8 | 22 | 21.7 | 21.9 | 21.6 | 21.7 | 21.6 | 21.6 | 21.6 | 21.6 | 22 | 22 | 22.2 | 22.1 |  |  | 21.7 | 21.6 | 23.9 | 21.6 | 21.6 | 21.8 | 21.6 | 21.7 | 21.6 | 21.8 | 21.8 | -0.14 | 0.02 | 0.13 | 8.2125 | -0.1964 | 1.9842 | 21.7 | 21.9 | -0.45 | 0.17 | 169 | 20 | 0.5 | 0.5
2018-05-15 10:13 | -348 | 21.8 | 21.7 | 21.8 | 21.6 | 21.5 | 21.7 | 21.6 | 21.6 | 21.9 | 21.4 | 21.7 | 14.8 | 21.9 | 21.6 | 21.8 | 21.8 | 21.8 | 21.2 | 22 | 21.7 | 21.9 | 21.6 | 21.6 | 21.4 | 21.8 | 21.6 | 21.9 | 21.6 | 21.7 | 21.5 |  |  |  |  | 22.1 | 21.9 | 22 | 21.7 | 21.7 | 22 | 21.7 | 21.9 | 21.6 | 21.7 | 21.6 | 21.6 | 21.6 | 21.6 | 22 | 22 | 22.2 | 22.2 |  |  | 21.7 | 21.6 | 23.9 | 21.6 | 21.6 | 21.8 | 21.6 | 21.7 | 21.6 | 21.8 | 21.8 | -0.14 | 0.01 | 0.12 | 1.8803 | -0.1837 | 1.9832 | 21.7 | 21.9 | -0.45 | 0.11 | 170 | 20 | 0.5 | 0.5
2018-05-15 10:13 | -347 | 21.8 | 21.7 | 21.8 | 21.6 | 21.5 | 21.7 | 21.6 | 21.6 | 21.9 | 21.4 | 21.7 | 14.8 | 21.9 | 21.6 | 21.8 | 21.8 | 21.8 | 21.2 | 22 | 21.7 | 21.9 | 21.6 | 21.6 | 21.4 | 21.8 | 21.6 | 21.9 | 21.6 | 21.7 | 21.5 |  |  |  |  | 22.1 | 21.9 | 22 | 21.7 | 21.7 | 22 | 21.7 | 21.9 | 21.6 | 21.7 | 21.6 | 21.6 | 21.6 | 21.6 | 22 | 22 | 22.2 | 22.2 |  |  | 21.7 | 21.6 | 23.9 | 21.6 | 21.6 | 21.8 | 21.6 | 21.7 | 21.6 | 21.8 | 21.8 | -0.13 | 0.01 | 0.12 | 1.7731 | -0.2344 | 1.9843 | 21.7 | 21.9 | -0.44 | 0.12 | 171 | 20 | 0.5 | 0.5
2018-05-15 10:13 | -346 | 21.8 | 21.7 | 21.8 | 21.6 | 21.5 | 21.8 | 21.6 | 21.6 | 21.9 | 21.4 | 21.7 | 14.9 | 21.9 | 21.6 | 21.8 | 21.8 | 21.8 | 21.2 | 22 | 21.7 | 21.9 | 21.6 | 21.6 | 21.4 | 21.8 | 21.6 | 21.9 | 21.6 | 21.7 | 21.5 |  |  |  |  | 22.1 | 21.9 | 22 | 21.7 | 21.8 | 22 | 21.7 | 21.9 | 21.6 | 21.7 | 21.6 | 21.6 | 21.6 | 21.6 | 22 | 22 | 22.2 | 22.2 |  |  | 21.7 | 21.6 | 23.9 | 21.6 | 21.6 | 21.8 | 21.6 | 21.7 | 21.6 | 21.8 | 21.8 | -0.14 | 0.01 | 0.12 | -3.2147 | -0.2534 | 1.9834 | 21.7 | 21.9 | -0.45 | 0.12 | 172 | 20 | 0.5 | 0.5
2018-05-15 10:13 | -345 | 21.8 | 21.7 | 21.8 | 21.6 | 21.5 | 21.8 | 21.6 | 21.6 | 21.9 | 21.4 | 21.7 | 14.8 | 21.9 | 21.6 | 21.8 | 21.8 | 21.8 | 21.2 | 22 | 21.7 | 21.9 | 21.6 | 21.6 | 21.3 | 21.8 | 21.6 | 21.9 | 21.6 | 21.7 | 21.5 |  |  |  |  | 22.1 | 21.9 | 22 | 21.7 | 21.8 | 22 | 21.7 | 21.9 | 21.6 | 21.7 | 21.6 | 21.6 | 21.6 | 21.6 | 22 | 22.1 | 22.2 | 22.2 |  |  | 21.7 | 21.6 | 23.9 | 21.6 | 21.6 | 21.8 | 21.6 | 21.7 | 21.6 | 21.8 | 21.8 | -0.14 | 0.01 | 0.1 | -5.3347 | -0.2629 | 1.9836 | 21.7 | 21.9 | -0.45 | 0.12 | 173 | 20 | 0.5 | 0.5
2018-05-15 10:13 | -344 | 21.8 | 21.7 | 21.8 | 21.6 | 21.5 | 21.8 | 21.6 | 21.6 | 21.9 | 21.4 | 21.7 | 14.8 | 21.9 | 21.6 | 21.8 | 21.8 | 21.8 | 21.2 | 22 | 21.7 | 21.9 | 21.6 | 21.6 | 21.4 | 21.8 | 21.6 | 21.9 | 21.6 | 21.7 | 21.5 |  |  |  |  | 22.1 | 21.9 | 22 | 21.7 | 21.8 | 22 | 21.7 | 21.9 | 21.6 | 21.7 | 21.6 | 21.6 | 21.6 | 21.6 | 22 | 22.1 | 22.2 | 22.2 |  |  | 21.7 | 21.6 | 23.9 | 21.6 | 21.6 | 21.8 | 21.6 | 21.7 | 21.6 | 21.8 | 21.8 | -0.14 | 0.01 | 0.11 | 6.3218 | -0.2471 | 1.9837 | 21.7 | 21.9 | -0.45 | 0.1 | 174 | 20 | 0.5 | 0.5
2018-05-15 10:13 | -343 | 21.8 | 21.8 | 21.8 | 21.6 | 21.5 | 21.8 | 21.6 | 21.6 | 21.9 | 21.4 | 21.7 | 14.9 | 21.9 | 21.6 | 21.8 | 21.8 | 21.8 | 21.2 | 22 | 21.7 | 21.9 | 21.6 | 21.6 | 21.4 | 21.8 | 21.6 | 21.9 | 21.6 | 21.7 | 21.5 |  |  |  |  | 22.1 | 21.9 | 22 | 21.7 | 21.8 | 22 | 21.7 | 21.9 | 21.6 | 21.7 | 21.6 | 21.6 | 21.6 | 21.6 | 22 | 22.1 | 22.2 | 22.2 |  |  | 21.7 | 21.6 | 23.9 | 21.6 | 21.6 | 21.8 | 21.6 | 21.7 | 21.6 | 21.8 | 21.8 | -0.15 | 0.01 | 0.11 | -3.6209 | -0.2852 | 1.9827 | 21.7 | 21.9 | -0.46 | 0.1 | 175 | 20 | 0.5 | 0.5
2018-05-15 10:13 | -342 | 21.8 | 21.7 | 21.8 | 21.6 | 21.5 | 21.8 | 21.6 | 21.6 | 21.9 | 21.4 | 21.7 | 14.8 | 21.9 | 21.7 | 21.8 | 21.8 | 21.8 | 21.2 | 22 | 21.7 | 21.9 | 21.6 | 21.6 | 21.4 | 21.8 | 21.6 | 21.9 | 21.6 | 21.7 | 21.5 |  |  |  |  | 22.1 | 21.9 | 22 | 21.7 | 21.8 | 22 | 21.7 | 21.9 | 21.6 | 21.7 | 21.6 | 21.6 | 21.6 | 21.6 | 22 | 22 | 22.2 | 22.2 |  |  | 21.7 | 21.6 | 23.9 | 21.6 | 21.6 | 21.8 | 21.6 | 21.7 | 21.6 | 21.8 | 21.8 | -0.14 | 0.01 | 0.09 | -1.4645 | -0.1393 | 1.9826 | 21.7 | 21.9 | -0.45 | 0.13 | 176 | 20 | 0.5 | 0.5
2018-05-15 10:13 | -341 | 21.8 | 21.7 | 21.8 | 21.6 | 21.5 | 21.8 | 21.6 | 21.6 | 21.9 | 21.4 | 21.7 | 14.8 | 21.9 | 21.6 | 21.8 | 21.8 | 21.8 | 21.2 | 22 | 21.7 | 21.9 | 21.6 | 21.6 | 21.4 | 21.8 | 21.6 | 21.9 | 21.6 | 21.7 | 21.5 |  |  |  |  | 22.1 | 21.9 | 22 | 21.7 | 21.8 | 22 | 21.7 | 21.9 | 21.6 | 21.7 | 21.6 | 21.6 | 21.6 | 21.6 | 22 | 22 | 22.2 | 22.2 |  |  | 21.7 | 21.6 | 23.9 | 21.6 | 21.6 | 21.8 | 21.6 | 21.7 | 21.6 | 21.8 | 21.8 | -0.16 | 0.01 | 0.1 | 0.7092 | -0.2154 | 1.9837 | 21.7 | 21.9 | -0.47 | 0.14 | 177 | 20 | 0.5 | 0.5
2018-05-15 10:13 | -340 | 21.8 | 21.8 | 21.8 | 21.6 | 21.5 | 21.8 | 21.6 | 21.7 | 21.9 | 21.4 | 21.7 | 14.9 | 21.9 | 21.6 | 21.8 | 21.8 | 21.8 | 21.2 | 22 | 21.7 | 21.9 | 21.6 | 21.6 | 21.4 | 21.8 | 21.6 | 21.9 | 21.6 | 21.7 | 21.5 |  |  |  |  | 22.1 | 21.8 | 22 | 21.7 | 21.7 | 22 | 21.7 | 21.9 | 21.6 | 21.7 | 21.6 | 21.6 | 21.6 | 21.6 | 22 | 22 | 22.2 | 22.2 |  |  | 21.7 | 21.6 | 23.9 | 21.6 | 21.6 | 21.8 | 21.6 | 21.7 | 21.6 | 21.8 | 21.8 | -0.17 | 0.01 | 0.12 | 0.9184 | -0.1964 | 1.9834 | 21.7 | 21.9 | -0.49 | 0.1 | 178 | 20 | 0.5 | 0.5
2018-05-15 10:13 | -339 | 21.8 | 21.8 | 21.8 | 21.6 | 21.5 | 21.8 | 21.6 | 21.7 | 21.9 | 21.4 | 21.7 | 14.9 | 21.9 | 21.6 | 21.8 | 21.8 | 21.8 | 21.2 | 22 | 21.7 | 21.9 | 21.6 | 21.6 | 21.4 | 21.8 | 21.6 | 21.9 | 21.6 | 21.7 | 21.5 |  |  |  |  | 22.1 | 21.9 | 22 | 21.7 | 21.7 | 22 | 21.7 | 21.9 | 21.6 | 21.7 | 21.6 | 21.6 | 21.6 | 21.6 | 22 | 22 | 22.2 | 22.2 |  |  | 21.7 | 21.6 | 23.9 | 21.6 | 21.6 | 21.8 | 21.6 | 21.7 | 21.6 | 21.8 | 21.8 | -0.15 | -0.01 | 0.09 | -3.7533 | -0.244 | 1.9834 | 21.7 | 21.9 | -0.46 | -0.11 | 179 | 20 | 0.5 | 0.5
2018-05-15 10:13 | -338 | 21.8 | 21.7 | 21.8 | 21.6 | 21.5 | 21.8 | 21.6 | 21.7 | 21.9 | 21.4 | 21.7 | 14.9 | 21.9 | 21.7 | 21.8 | 21.8 | 21.8 | 21.2 | 22 | 21.7 | 21.9 | 21.6 | 21.6 | 21.4 | 21.8 | 21.6 | 21.9 | 21.6 | 21.7 | 21.5 |  |  |  |  | 22.1 | 21.9 | 22 | 21.7 | 21.7 | 22 | 21.7 | 21.9 | 21.6 | 21.7 | 21.6 | 21.6 | 21.6 | 21.6 | 22 | 22 | 22.2 | 22.2 |  |  | 21.7 | 21.6 | 23.9 | 21.6 | 21.6 | 21.8 | 21.6 | 21.7 | 21.6 | 21.8 | 21.8 | -0.15 | -0.01 | 0.08 | -5.0899 | -0.2123 | 1.9836 | 21.7 | 21.9 | -0.47 | -0.12 | 180 | 20 | 0.5 | 0.5
2018-05-15 10:13 | -337 | 21.8 | 21.7 | 21.8 | 21.6 | 21.5 | 21.8 | 21.6 | 21.7 | 21.9 | 21.4 | 21.7 | 14.9 | 21.9 | 21.6 | 21.8 | 21.8 | 21.8 | 21.2 | 22 | 21.7 | 21.9 | 21.6 | 21.6 | 21.4 | 21.8 | 21.6 | 21.9 | 21.6 | 21.7 | 21.5 |  |  |  |  | 22.1 | 21.9 | 22 | 21.7 | 21.7 | 22 | 21.7 | 21.9 | 21.6 | 21.7 | 21.6 | 21.6 | 21.6 | 21.6 | 22 | 22 | 22.2 | 22.2 |  |  | 21.7 | 21.6 | 23.9 | 21.6 | 21.6 | 21.8 | 21.6 | 21.7 | 21.6 | 21.8 | 21.8 | -0.16 | 0 | 0.06 | -0.653 | -0.2915 | 1.9838 | 21.7 | 21.9 | -0.48 | -0.08 | 181 | 20 | 0.5 | 0.5
2018-05-15 10:13 | -336 | 21.8 | 21.7 | 21.8 | 21.6 | 21.5 | 21.8 | 21.6 | 21.7 | 21.9 | 21.4 | 21.7 | 14.9 | 21.9 | 21.6 | 21.8 | 21.8 | 21.8 | 21.2 | 22 | 21.7 | 21.9 | 21.6 | 21.6 | 21.4 | 21.8 | 21.6 | 21.9 | 21.6 | 21.7 | 21.5 |  |  |  |  | 22.1 | 21.9 | 22 | 21.7 | 21.8 | 22 | 21.7 | 21.9 | 21.6 | 21.7 | 21.6 | 21.6 | 21.6 | 21.6 | 22 | 22.1 | 22.2 | 22.2 |  |  | 21.7 | 21.6 | 23.9 | 21.6 | 21.6 | 21.8 | 21.6 | 21.7 | 21.6 | 21.8 | 21.8 | -0.16 | 0 | 0.06 | 3.2491 | -0.2313 | 1.9844 | 21.7 | 21.9 | -0.48 | -0.01 | 182 | 20 | 0.5 | 0.5
2018-05-15 10:13 | -335 | 21.8 | 21.7 | 21.8 | 21.6 | 21.5 | 21.8 | 21.6 | 21.7 | 21.9 | 21.4 | 21.7 | 14.9 | 21.9 | 21.6 | 21.8 | 21.8 | 21.8 | 21.2 | 22 | 21.7 | 21.9 | 21.6 | 21.6 | 21.4 | 21.8 | 21.6 | 21.9 | 21.6 | 21.7 | 21.5 |  |  |  |  | 22.1 | 21.9 | 22 | 21.7 | 21.8 | 22 | 21.7 | 21.9 | 21.6 | 21.7 | 21.6 | 21.6 | 21.6 | 21.6 | 22 | 22.1 | 22.2 | 22.2 |  |  | 21.7 | 21.6 | 23.9 | 21.6 | 21.6 | 21.8 | 21.6 | 21.7 | 21.6 | 21.8 | 21.8 | -0.15 | -0.01 | 0.09 | 4.3118 | -0.2662 | 1.9839 | 21.7 | 21.9 | -0.46 | -0.14 | 183 | 20 | 0.5 | 0.5
2018-05-15 10:13 | -334 | 21.8 | 21.7 | 21.8 | 21.6 | 21.5 | 21.8 | 21.6 | 21.6 | 21.9 | 21.4 | 21.7 | 14.9 | 21.9 | 21.6 | 21.8 | 21.8 | 21.8 | 21.2 | 22 | 21.7 | 21.9 | 21.6 | 21.6 | 21.4 | 21.8 | 21.6 | 21.9 | 21.6 | 21.7 | 21.5 |  |  |  |  | 22.1 | 21.9 | 22 | 21.7 | 21.8 | 22 | 21.7 | 21.9 | 21.6 | 21.7 | 21.6 | 21.6 | 21.6 | 21.6 | 22 | 22.1 | 22.2 | 22.2 |  |  | 21.7 | 21.6 | 23.9 | 21.6 | 21.6 | 21.8 | 21.6 | 21.7 | 21.6 | 21.8 | 21.8 | -0.15 | -0.01 | 0.09 | 5.1253 | -0.2408 | 1.9832 | 21.7 | 21.9 | -0.47 | -0.1 | 184 | 20 | 0.5 | 0.5
2018-05-15 10:13 | -333 | 21.8 | 21.8 | 21.8 | 21.6 | 21.5 | 21.8 | 21.6 | 21.7 | 21.9 | 21.4 | 21.7 | 14.9 | 21.9 | 21.7 | 21.8 | 21.8 | 21.8 | 21.2 | 22 | 21.7 | 21.9 | 21.6 | 21.6 | 21.4 | 21.8 | 21.6 | 21.9 | 21.6 | 21.7 | 21.5 |  |  |  |  | 22.1 | 21.9 | 22 | 21.7 | 21.7 | 22 | 21.7 | 21.9 | 21.6 | 21.7 | 21.6 | 21.6 | 21.6 | 21.6 | 22 | 22.1 | 22.2 | 22.2 |  |  | 21.7 | 21.6 | 23.9 | 21.6 | 21.6 | 21.8 | 21.6 | 21.7 | 21.6 | 21.8 | 21.8 | -0.15 | 0 | 0.08 | -3.3213 | -0.1742 | 1.9836 | 21.7 | 21.9 | -0.47 | 0.04 | 185 | 20 | 0.5 | 0.5
2018-05-15 10:14 | -332 | 21.8 | 21.8 | 21.8 | 21.6 | 21.5 | 21.8 | 21.6 | 21.7 | 21.9 | 21.4 | 21.7 | 14.9 | 21.9 | 21.7 | 21.8 | 21.8 | 21.8 | 21.2 | 22 | 21.7 | 21.9 | 21.6 | 21.6 | 21.4 | 21.8 | 21.6 | 21.9 | 21.6 | 21.7 | 21.5 |  |  |  |  | 22.1 | 21.9 | 22 | 21.7 | 21.8 | 22 | 21.7 | 21.9 | 21.6 | 21.7 | 21.6 | 21.6 | 21.6 | 21.6 | 22 | 22.1 | 22.2 | 22.2 |  |  | 21.7 | 21.6 | 23.9 | 21.6 | 21.6 | 21.8 | 21.6 | 21.7 | 21.6 | 21.8 | 21.8 | -0.14 | 0 | 0.11 | -6.44 | -0.2155 | 1.9849 | 21.7 | 21.9 | -0.46 | -0.04 | 186 | 20 | 0.5 | 0.5
2018-05-15 10:14 | -331 | 21.8 | 21.7 | 21.8 | 21.6 | 21.5 | 21.8 | 21.6 | 21.7 | 21.9 | 21.4 | 21.7 | 14.9 | 21.9 | 21.7 | 21.8 | 21.8 | 21.8 | 21.2 | 22 | 21.7 | 21.9 | 21.6 | 21.6 | 21.4 | 21.9 | 21.6 | 21.9 | 21.6 | 21.7 | 21.5 |  |  |  |  | 22.1 | 21.9 | 22 | 21.7 | 21.8 | 22 | 21.7 | 21.9 | 21.7 | 21.7 | 21.6 | 21.6 | 21.6 | 21.6 | 22 | 22.1 | 22.2 | 22.2 |  |  | 21.7 | 21.6 | 23.9 | 21.6 | 21.6 | 21.8 | 21.6 | 21.7 | 21.6 | 21.7 | 21.8 | -0.15 | 0 | 0.1 | -1.7687 | -0.2916 | 1.9838 | 21.7 | 21.9 | -0.47 | -0.08 | 187 | 20 | 0.5 | 0.5
2018-05-15 10:14 | -330 | 21.8 | 21.8 | 21.8 | 21.6 | 21.5 | 21.8 | 21.6 | 21.7 | 21.9 | 21.4 | 21.7 | 14.9 | 21.9 | 21.7 | 21.8 | 21.8 | 21.8 | 21.2 | 22 | 21.7 | 21.9 | 21.6 | 21.6 | 21.4 | 21.8 | 21.6 | 21.9 | 21.6 | 21.7 | 21.5 |  |  |  |  | 22.1 | 21.9 | 22 | 21.7 | 21.8 | 22 | 21.7 | 21.9 | 21.6 | 21.7 | 21.6 | 21.6 | 21.6 | 21.6 | 22 | 22.1 | 22.2 | 22.2 |  |  | 21.7 | 21.6 | 23.9 | 21.6 | 21.6 | 21.8 | 21.6 | 21.7 | 21.6 | 21.7 | 21.8 | -0.14 | -0.03 | 0.08 | 6.062 | -0.206 | 1.9828 | 21.7 | 21.9 | -0.44 | -0.21 | 188 | 20 | 0.5 | 0.5
2018-05-15 10:14 | -329 | 21.8 | 21.8 | 21.8 | 21.6 | 21.5 | 21.8 | 21.6 | 21.7 | 21.9 | 21.4 | 21.7 | 14.9 | 21.9 | 21.7 | 21.8 | 21.8 | 21.8 | 21.2 | 22 | 21.7 | 21.9 | 21.6 | 21.6 | 21.4 | 21.8 | 21.6 | 21.9 | 21.6 | 21.7 | 21.5 |  |  |  |  | 22.1 | 21.9 | 22 | 21.7 | 21.8 | 22 | 21.7 | 21.9 | 21.6 | 21.7 | 21.6 | 21.6 | 21.6 | 21.6 | 22 | 22.1 | 22.2 | 22.1 |  |  | 21.7 | 21.6 | 23.9 | 21.6 | 21.6 | 21.8 | 21.6 | 21.7 | 21.6 | 21.7 | 21.8 | -0.15 | -0.02 | 0.08 | 1.344 | -0.1742 | 1.9836 | 21.7 | 21.9 | -0.47 | -0.18 | 189 | 20 | 0.5 | 0.5
2018-05-15 10:14 | -328 | 21.8 | 21.7 | 21.8 | 21.6 | 21.5 | 21.8 | 21.6 | 21.7 | 21.9 | 21.4 | 21.7 | 14.9 | 21.9 | 21.7 | 21.8 | 21.8 | 21.8 | 21.2 | 22 | 21.7 | 21.9 | 21.6 | 21.6 | 21.4 | 21.8 | 21.6 | 21.9 | 21.6 | 21.7 | 21.5 |  |  |  |  | 22.1 | 21.9 | 22 | 21.7 | 21.8 | 22 | 21.7 | 21.9 | 21.6 | 21.7 | 21.6 | 21.6 | 21.6 | 21.6 | 22 | 22 | 22.2 | 22.2 |  |  | 21.7 | 21.6 | 23.9 | 21.6 | 21.6 | 21.8 | 21.6 | 21.7 | 21.6 | 21.8 | 21.8 | -0.13 | -0.03 | 0.09 | -3.8938 | -0.2408 | 1.9837 | 21.7 | 21.9 | -0.43 | -0.2 | 190 | 20 | 0.5 | 0.5
2018-05-15 10:14 | -327 | 21.8 | 21.7 | 21.8 | 21.6 | 21.5 | 21.8 | 21.6 | 21.7 | 21.9 | 21.4 | 21.7 | 14.9 | 21.9 | 21.7 | 21.8 | 21.8 | 21.8 | 21.2 | 22 | 21.7 | 21.9 | 21.6 | 21.6 | 21.4 | 21.8 | 21.6 | 21.9 | 21.6 | 21.7 | 21.5 |  |  |  |  | 22.1 | 21.9 | 22 | 21.7 | 21.8 | 22 | 21.7 | 21.9 | 21.6 | 21.7 | 21.6 | 21.6 | 21.6 | 21.6 | 22 | 22 | 22.2 | 22.2 |  |  | 21.7 | 21.6 | 23.9 | 21.6 | 21.6 | 21.8 | 21.6 | 21.7 | 21.6 | 21.8 | 21.8 | -0.13 | -0.04 | 0.1 | 0.1494 | -0.1965 | 1.9843 | 21.7 | 21.9 | -0.43 | -0.25 | 191 | 20 | 0.5 | 0.5
2018-05-15 10:14 | -326 | 21.8 | 21.7 | 21.8 | 21.6 | 21.5 | 21.8 | 21.6 | 21.7 | 21.9 | 21.4 | 21.7 | 14.9 | 21.9 | 21.7 | 21.8 | 21.8 | 21.8 | 21.2 | 22 | 21.7 | 21.9 | 21.6 | 21.6 | 21.4 | 21.9 | 21.7 | 21.9 | 21.6 | 21.7 | 21.5 |  |  |  |  | 22.1 | 21.9 | 22 | 21.7 | 21.8 | 22 | 21.7 | 21.9 | 21.6 | 21.7 | 21.6 | 21.6 | 21.6 | 21.6 | 22 | 22.1 | 22.2 | 22.2 |  |  | 21.7 | 21.6 | 23.9 | 21.6 | 21.6 | 21.8 | 21.6 | 21.7 | 21.6 | 21.8 | 21.8 | -0.14 | -0.04 | 0.11 | -3.1278 | -0.2535 | 1.9831 | 21.7 | 21.9 | -0.45 | -0.24 | 192 | 20 | 0.5 | 0.5
2018-05-15 10:14 | -325 | 21.8 | 21.8 | 21.8 | 21.6 | 21.5 | 21.8 | 21.6 | 21.7 | 21.9 | 21.4 | 21.7 | 14.9 | 21.9 | 21.7 | 21.8 | 21.8 | 21.8 | 21.2 | 22 | 21.7 | 21.9 | 21.6 | 21.6 | 21.4 | 21.8 | 21.7 | 21.9 | 21.6 | 21.7 | 21.5 |  |  |  |  | 22.1 | 21.9 | 22 | 21.7 | 21.8 | 22 | 21.7 | 21.9 | 21.7 | 21.7 | 21.6 | 21.6 | 21.6 | 21.6 | 22 | 22.1 | 22.2 | 22.2 |  |  | 21.7 | 21.6 | 23.9 | 21.6 | 21.6 | 21.8 | 21.6 | 21.7 | 21.6 | 21.8 | 21.8 | -0.13 | -0.03 | 0.11 | -4.6368 | -0.2567 | 1.9835 | 21.7 | 21.9 | -0.43 | -0.21 | 193 | 20 | 0.5 | 0.5
2018-05-15 10:14 | -324 | 21.8 | 21.8 | 21.8 | 21.6 | 21.5 | 21.8 | 21.6 | 21.7 | 21.9 | 21.4 | 21.7 | 14.9 | 21.9 | 21.7 | 21.8 | 21.8 | 21.8 | 21.2 | 22 | 21.7 | 21.9 | 21.6 | 21.6 | 21.4 | 21.8 | 21.6 | 21.9 | 21.6 | 21.7 | 21.5 |  |  |  |  | 22.1 | 21.9 | 22 | 21.7 | 21.8 | 22 | 21.7 | 21.9 | 21.7 | 21.7 | 21.6 | 21.6 | 21.6 | 21.6 | 22 | 22.1 | 22.2 | 22.2 |  |  | 21.7 | 21.6 | 23.9 | 21.6 | 21.6 | 21.8 | 21.6 | 21.7 | 21.6 | 21.8 | 21.8 | -0.15 | -0.03 | 0.12 | 2.8406 | -0.2441 | 1.9838 | 21.7 | 21.9 | -0.46 | -0.21 | 194 | 20 | 0.5 | 0.5
2018-05-15 10:14 | -323 | 21.8 | 21.8 | 21.8 | 21.6 | 21.5 | 21.8 | 21.6 | 21.7 | 21.9 | 21.4 | 21.7 | 14.9 | 21.9 | 21.7 | 21.8 | 21.8 | 21.8 | 21.2 | 22 | 21.7 | 21.9 | 21.6 | 21.6 | 21.4 | 21.8 | 21.6 | 21.9 | 21.6 | 21.7 | 21.5 |  |  |  |  | 22.1 | 21.9 | 22 | 21.7 | 21.8 | 22 | 21.7 | 21.9 | 21.6 | 21.7 | 21.6 | 21.6 | 21.6 | 21.6 | 22 | 22.1 | 22.2 | 22.2 |  |  | 21.7 | 21.6 | 23.9 | 21.6 | 21.6 | 21.8 | 21.6 | 21.7 | 21.6 | 21.8 | 21.9 | -0.12 | -0.04 | 0.1 | -4.0531 | -0.225 | 1.9832 | 21.7 | 21.9 | -0.42 | -0.24 | 195 | 20 | 0.5 | 0.5
2018-05-15 10:14 | -322 | 21.8 | 21.8 | 21.8 | 21.6 | 21.5 | 21.8 | 21.6 | 21.7 | 21.9 | 21.5 | 21.7 | 14.9 | 21.9 | 21.7 | 21.9 | 21.8 | 21.8 | 21.2 | 22 | 21.7 | 21.9 | 21.6 | 21.6 | 21.4 | 21.8 | 21.6 | 21.9 | 21.6 | 21.7 | 21.5 |  |  |  |  | 22.1 | 21.9 | 22 | 21.7 | 21.7 | 22 | 21.7 | 21.9 | 21.6 | 21.7 | 21.6 | 21.6 | 21.6 | 21.6 | 22 | 22.1 | 22.2 | 22.2 |  |  | 21.7 | 21.6 | 24 | 21.6 | 21.6 | 21.8 | 21.6 | 21.7 | 21.6 | 21.8 | 21.9 | -0.14 | -0.03 | 0.13 | 0.1353 | -0.3297 | 1.9838 | 21.7 | 21.9 | -0.45 | -0.21 | 196 | 20 | 0.5 | 0.5
2018-05-15 10:14 | -321 | 21.8 | 21.8 | 21.8 | 21.6 | 21.5 | 21.8 | 21.6 | 21.7 | 21.9 | 21.4 | 21.7 | 14.9 | 21.9 | 21.7 | 21.8 | 21.8 | 21.8 | 21.2 | 22 | 21.7 | 21.9 | 21.6 | 21.6 | 21.4 | 21.9 | 21.6 | 21.9 | 21.6 | 21.7 | 21.5 |  |  |  |  | 22.1 | 21.9 | 22 | 21.7 | 21.8 | 22 | 21.7 | 21.9 | 21.6 | 21.7 | 21.6 | 21.6 | 21.6 | 21.6 | 22 | 22.1 | 22.2 | 22.2 |  |  | 21.7 | 21.6 | 24 | 21.6 | 21.6 | 21.8 | 21.6 | 21.7 | 21.6 | 21.8 | 21.9 | -0.13 | -0.01 | 0.11 | -0.7533 | -0.3043 | 1.9831 | 21.7 | 21.9 | -0.44 | -0.14 | 197 | 20 | 0.5 | 0.5
2018-05-15 10:14 | -320 | 21.8 | 21.8 | 21.8 | 21.6 | 21.5 | 21.8 | 21.6 | 21.7 | 21.9 | 21.5 | 21.7 | 14.9 | 21.9 | 21.7 | 21.8 | 21.8 | 21.8 | 21.2 | 22 | 21.7 | 21.9 | 21.6 | 21.6 | 21.4 | 21.8 | 21.6 | 21.9 | 21.6 | 21.7 | 21.5 |  |  |  |  | 22.1 | 21.9 | 22 | 21.7 | 21.8 | 22 | 21.7 | 21.9 | 21.6 | 21.7 | 21.6 | 21.6 | 21.6 | 21.6 | 22 | 22 | 22.2 | 22.1 |  |  | 21.7 | 21.6 | 24 | 21.6 | 21.6 | 21.8 | 21.6 | 21.7 | 21.6 | 21.8 | 21.9 | -0.13 | -0.03 | 0.11 | -1.9624 | -0.2155 | 1.9833 | 21.7 | 21.9 | -0.43 | -0.21 | 198 | 20 | 0.5 | 0.5
2018-05-15 10:14 | -319 | 21.8 | 21.8 | 21.8 | 21.6 | 21.5 | 21.8 | 21.6 | 21.7 | 21.9 | 21.4 | 21.7 | 14.9 | 21.9 | 21.7 | 21.8 | 21.8 | 21.8 | 21.2 | 22 | 21.7 | 21.9 | 21.6 | 21.6 | 21.4 | 21.8 | 21.6 | 21.9 | 21.6 | 21.7 | 21.5 |  |  |  |  | 22.1 | 21.9 | 22 | 21.7 | 21.8 | 22 | 21.7 | 21.9 | 21.7 | 21.7 | 21.6 | 21.6 | 21.6 | 21.6 | 22 | 22.1 | 22.2 | 22.2 |  |  | 21.7 | 21.6 | 24 | 21.6 | 21.6 | 21.8 | 21.6 | 21.7 | 21.6 | 21.8 | 21.9 | -0.12 | -0.03 | 0.08 | -4.7844 | -0.2472 | 1.9834 | 21.7 | 21.9 | -0.42 | -0.2 | 199 | 20 | 0.5 | 0.5
2018-05-15 10:14 | -318 | 21.8 | 21.8 | 21.8 | 21.6 | 21.5 | 21.8 | 21.6 | 21.7 | 21.9 | 21.4 | 21.7 | 14.9 | 21.9 | 21.7 | 21.8 | 21.8 | 21.8 | 21.2 | 22 | 21.7 | 21.9 | 21.6 | 21.6 | 21.4 | 21.8 | 21.6 | 21.9 | 21.6 | 21.7 | 21.5 |  |  |  |  | 22.1 | 21.9 | 22 | 21.7 | 21.8 | 22 | 21.7 | 21.9 | 21.6 | 21.7 | 21.6 | 21.6 | 21.6 | 21.6 | 22 | 22.1 | 22.2 | 22.1 |  |  | 21.7 | 21.6 | 24 | 21.6 | 21.6 | 21.8 | 21.6 | 21.7 | 21.6 | 21.8 | 21.9 | -0.12 | -0.03 | 0.08 | -3.6177 | -0.2472 | 1.9827 | 21.7 | 21.9 | -0.42 | -0.2 | 200 | 20 | 0.5 | 0.5
2018-05-15 10:14 | -317 | 21.8 | 21.8 | 21.8 | 21.6 | 21.5 | 21.8 | 21.6 | 21.7 | 21.9 | 21.4 | 21.7 | 14.9 | 21.9 | 21.7 | 21.8 | 21.8 | 21.8 | 21.2 | 22 | 21.7 | 21.9 | 21.6 | 21.6 | 21.4 | 21.8 | 21.6 | 21.9 | 21.6 | 21.7 | 21.5 |  |  |  |  | 22.1 | 21.9 | 22 | 21.7 | 21.8 | 22 | 21.7 | 21.9 | 21.6 | 21.7 | 21.6 | 21.6 | 21.6 | 21.6 | 22 | 22.1 | 22.2 | 22.1 |  |  | 21.7 | 21.6 | 24 | 21.6 | 21.6 | 21.8 | 21.6 | 21.7 | 21.6 | 21.8 | 21.9 | -0.12 | -0.03 | 0.11 | 2.5391 | -0.2441 | 1.9831 | 21.7 | 21.9 | -0.41 | -0.21 | 201 | 20 | 0.5 | 0.5
2018-05-15 10:14 | -316 | 21.8 | 21.8 | 21.8 | 21.6 | 21.5 | 21.8 | 21.6 | 21.7 | 21.9 | 21.4 | 21.7 | 14.9 | 21.9 | 21.7 | 21.8 | 21.8 | 21.8 | 21.2 | 22 | 21.7 | 21.9 | 21.6 | 21.6 | 21.4 | 21.8 | 21.6 | 21.9 | 21.6 | 21.7 | 21.5 |  |  |  |  | 22.1 | 21.9 | 22 | 21.7 | 21.8 | 22 | 21.7 | 21.9 | 21.7 | 21.7 | 21.6 | 21.6 | 21.6 | 21.6 | 22 | 22.1 | 22.2 | 22.2 |  |  | 21.7 | 21.6 | 24 | 21.6 | 21.6 | 21.8 | 21.6 | 21.7 | 21.6 | 21.8 | 21.9 | -0.13 | -0.04 | 0.07 | 4.1258 | -0.1965 | 1.9832 | 21.7 | 21.9 | -0.44 | -0.24 | 202 | 20 | 0.5 | 0.5
2018-05-15 10:14 | -315 | 21.8 | 21.8 | 21.8 | 21.6 | 21.5 | 21.8 | 21.6 | 21.7 | 21.9 | 21.5 | 21.7 | 14.9 | 21.9 | 21.7 | 21.8 | 21.8 | 21.8 | 21.2 | 22 | 21.7 | 21.9 | 21.6 | 21.6 | 21.4 | 21.9 | 21.6 | 21.9 | 21.6 | 21.7 | 21.5 |  |  |  |  | 22.1 | 21.9 | 22 | 21.7 | 21.8 | 22 | 21.7 | 21.9 | 21.6 | 21.7 | 21.6 | 21.6 | 21.6 | 21.6 | 22 | 22 | 22.2 | 22.2 |  |  | 21.7 | 21.6 | 24 | 21.6 | 21.6 | 21.8 | 21.6 | 21.7 | 21.6 | 21.8 | 21.9 | -0.11 | -0.03 | 0.06 | -2.1898 | -0.2536 | 1.9833 | 21.7 | 21.9 | -0.39 | -0.21 | 203 | 20 | 0.5 | 0.5
2018-05-15 10:14 | -314 | 21.8 | 21.8 | 21.8 | 21.6 | 21.5 | 21.8 | 21.6 | 21.7 | 21.9 | 21.5 | 21.7 | 14.9 | 21.9 | 21.7 | 21.9 | 21.8 | 21.8 | 21.2 | 22 | 21.7 | 21.9 | 21.6 | 21.6 | 21.4 | 21.8 | 21.6 | 21.9 | 21.6 | 21.7 | 21.5 |  |  |  |  | 22.1 | 21.9 | 22 | 21.7 | 21.8 | 22 | 21.7 | 21.9 | 21.6 | 21.7 | 21.6 | 21.6 | 21.6 | 21.6 | 22 | 22 | 22.2 | 22.2 |  |  | 21.7 | 21.6 | 24 | 21.6 | 21.6 | 21.8 | 21.6 | 21.7 | 21.6 | 21.8 | 21.9 | -0.13 | -0.03 | 0.08 | 0.3564 | -0.1965 | 1.9842 | 21.7 | 21.9 | -0.43 | -0.21 | 204 | 20 | 0.5 | 0.5
2018-05-15 10:14 | -313 | 21.8 | 21.7 | 21.8 | 21.6 | 21.5 | 21.8 | 21.6 | 21.7 | 21.9 | 21.5 | 21.7 | 14.9 | 21.9 | 21.7 | 21.8 | 21.8 | 21.8 | 21.2 | 22 | 21.7 | 21.9 | 21.6 | 21.6 | 21.4 | 21.8 | 21.6 | 21.9 | 21.6 | 21.7 | 21.5 |  |  |  |  | 22.1 | 21.9 | 22 | 21.7 | 21.8 | 22 | 21.7 | 21.9 | 21.6 | 21.7 | 21.6 | 21.6 | 21.6 | 21.6 | 22 | 22.1 | 22.2 | 22.2 |  |  | 21.7 | 21.6 | 24 | 21.6 | 21.6 | 21.8 | 21.6 | 21.7 | 21.6 | 21.8 | 21.9 | -0.12 | -0.03 | 0.1 | -6.0121 | -0.2505 | 1.9846 | 21.7 | 21.9 | -0.42 | -0.21 | 205 | 20 | 0.5 | 0.5
2018-05-15 10:14 | -312 | 21.8 | 21.7 | 21.8 | 21.6 | 21.5 | 21.8 | 21.6 | 21.7 | 21.9 | 21.4 | 21.7 | 14.9 | 21.9 | 21.6 | 21.8 | 21.8 | 21.8 | 21.2 | 22 | 21.7 | 21.9 | 21.6 | 21.6 | 21.3 | 21.8 | 21.6 | 21.9 | 21.6 | 21.7 | 21.5 |  |  |  |  | 22.1 | 21.9 | 22 | 21.7 | 21.8 | 22 | 21.7 | 21.9 | 21.6 | 21.7 | 21.6 | 21.6 | 21.6 | 21.6 | 22 | 22.1 | 22.2 | 22.2 |  |  | 21.7 | 21.6 | 24 | 21.6 | 21.6 | 21.8 | 21.6 | 21.7 | 21.6 | 21.8 | 21.9 | -0.11 | -0.04 | 0.09 | 2.6673 | -0.2822 | 1.9824 | 21.7 | 21.9 | -0.4 | -0.22 | 206 | 20 | 0.5 | 0.5
2018-05-15 10:14 | -311 | 21.8 | 21.8 | 21.8 | 21.6 | 21.5 | 21.8 | 21.6 | 21.7 | 21.9 | 21.5 | 21.7 | 14.9 | 21.9 | 21.7 | 21.8 | 21.8 | 21.8 | 21.2 | 22 | 21.7 | 21.9 | 21.6 | 21.6 | 21.4 | 21.8 | 21.6 | 21.9 | 21.6 | 21.7 | 21.5 |  |  |  |  | 22.1 | 21.9 | 22 | 21.7 | 21.8 | 22 | 21.7 | 21.9 | 21.6 | 21.7 | 21.6 | 21.6 | 21.6 | 21.6 | 22 | 22.1 | 22.2 | 22.2 |  |  | 21.7 | 21.6 | 24 | 21.6 | 21.6 | 21.8 | 21.6 | 21.7 | 21.6 | 21.8 | 21.9 | -0.14 | -0.03 | 0.11 | 2.1249 | -0.2505 | 1.9834 | 21.7 | 21.9 | -0.45 | -0.19 | 207 | 20 | 0.5 | 0.5
2018-05-15 10:14 | -310 | 21.8 | 21.8 | 21.8 | 21.6 | 21.5 | 21.8 | 21.6 | 21.7 | 21.9 | 21.5 | 21.7 | 14.9 | 21.9 | 21.7 | 21.8 | 21.8 | 21.8 | 21.2 | 22 | 21.7 | 21.9 | 21.6 | 21.6 | 21.4 | 21.8 | 21.6 | 21.9 | 21.6 | 21.7 | 21.5 |  |  |  |  | 22.1 | 21.9 | 22 | 21.7 | 21.8 | 22 | 21.7 | 21.9 | 21.6 | 21.7 | 21.6 | 21.6 | 21.6 | 21.6 | 22 | 22.1 | 22.2 | 22.1 |  |  | 21.7 | 21.6 | 24 | 21.6 | 21.6 | 21.8 | 21.6 | 21.7 | 21.6 | 21.8 | 21.9 | -0.12 | -0.02 | 0.1 | -8.2812 | -0.279 | 1.9831 | 21.7 | 21.9 | -0.41 | -0.18 | 208 | 20 | 0.5 | 0.5
2018-05-15 10:14 | -309 | 21.8 | 21.8 | 21.8 | 21.6 | 21.5 | 21.8 | 21.6 | 21.7 | 21.9 | 21.5 | 21.7 | 14.9 | 21.9 | 21.7 | 21.8 | 21.8 | 21.8 | 21.2 | 22 | 21.7 | 21.9 | 21.6 | 21.6 | 21.4 | 21.8 | 21.6 | 21.9 | 21.6 | 21.7 | 21.5 |  |  |  |  | 22.1 | 21.9 | 22 | 21.7 | 21.8 | 22 | 21.7 | 21.9 | 21.7 | 21.7 | 21.6 | 21.6 | 21.6 | 21.6 | 22 | 22.1 | 22.2 | 22.2 |  |  | 21.7 | 21.6 | 24 | 21.6 | 21.6 | 21.8 | 21.6 | 21.7 | 21.6 | 21.8 | 21.9 | -0.14 | -0.02 | 0.1 | -4.0713 | -0.2188 | 1.9836 | 21.7 | 21.9 | -0.45 | -0.18 | 209 | 20 | 0.5 | 0.5
2018-05-15 10:14 | -308 | 21.8 | 21.8 | 21.8 | 21.6 | 21.5 | 21.8 | 21.6 | 21.7 | 21.9 | 21.5 | 21.7 | 14.9 | 21.9 | 21.7 | 21.8 | 21.8 | 21.8 | 21.2 | 22 | 21.7 | 21.9 | 21.6 | 21.6 | 21.4 | 21.8 | 21.6 | 21.9 | 21.6 | 21.7 | 21.5 |  |  |  |  | 22.1 | 21.9 | 22 | 21.7 | 21.8 | 22 | 21.7 | 21.9 | 21.6 | 21.7 | 21.6 | 21.6 | 21.6 | 21.6 | 22 | 22 | 22.2 | 22.1 |  |  | 21.7 | 21.6 | 24 | 21.6 | 21.6 | 21.8 | 21.6 | 21.7 | 21.6 | 21.8 | 21.9 | -0.13 | -0.01 | 0.1 | -4.3164 | -0.1902 | 1.9834 | 21.7 | 21.9 | -0.43 | -0.14 | 210 | 20 | 0.5 | 0.5
2018-05-15 10:14 | -307 | 21.8 | 21.8 | 21.8 | 21.6 | 21.5 | 21.8 | 21.6 | 21.7 | 21.9 | 21.5 | 21.7 | 14.9 | 21.9 | 21.7 | 21.9 | 21.8 | 21.8 | 21.2 | 22 | 21.7 | 21.9 | 21.6 | 21.6 | 21.4 | 21.8 | 21.6 | 21.9 | 21.6 | 21.7 | 21.5 |  |  |  |  | 22.1 | 21.9 | 22 | 21.7 | 21.8 | 22 | 21.7 | 21.9 | 21.6 | 21.7 | 21.6 | 21.6 | 21.6 | 21.6 | 22 | 22.1 | 22.2 | 22.1 |  |  | 21.7 | 21.6 | 24 | 21.6 | 21.6 | 21.8 | 21.6 | 21.7 | 21.6 | 21.8 | 21.9 | -0.14 | -0.02 | 0.1 | -2.8682 | -0.241 | 1.9829 | 21.7 | 21.9 | -0.45 | -0.17 | 211 | 20 | 0.5 | 0.5
2018-05-15 10:14 | -306 | 21.8 | 21.8 | 21.8 | 21.6 | 21.5 | 21.8 | 21.6 | 21.7 | 21.9 | 21.5 | 21.7 | 14.9 | 21.9 | 21.7 | 21.9 | 21.8 | 21.8 | 21.2 | 22 | 21.7 | 21.9 | 21.6 | 21.6 | 21.3 | 21.8 | 21.7 | 21.9 | 21.6 | 21.7 | 21.5 |  |  |  |  | 22.1 | 21.9 | 22 | 21.7 | 21.8 | 22 | 21.7 | 21.9 | 21.6 | 21.7 | 21.6 | 21.6 | 21.6 | 21.6 | 22 | 22 | 22.2 | 22.1 |  |  | 21.7 | 21.6 | 24 | 21.6 | 21.6 | 21.8 | 21.6 | 21.7 | 21.6 | 21.8 | 21.9 | -0.14 | -0.03 | 0.12 | 0.5188 | -0.2664 | 1.984 | 21.7 | 21.9 | -0.44 | -0.22 | 212 | 20 | 0.5 | 0.5
2018-05-15 10:14 | -305 | 21.8 | 21.8 | 21.8 | 21.6 | 21.5 | 21.8 | 21.6 | 21.7 | 21.9 | 21.5 | 21.7 | 14.9 | 21.9 | 21.7 | 21.9 | 21.8 | 21.8 | 21.2 | 22 | 21.7 | 21.9 | 21.6 | 21.6 | 21.3 | 21.8 | 21.6 | 21.9 | 21.6 | 21.7 | 21.5 |  |  |  |  | 22.1 | 21.9 | 22 | 21.7 | 21.8 | 22 | 21.7 | 21.9 | 21.6 | 21.7 | 21.6 | 21.6 | 21.6 | 21.6 | 22 | 22 | 22.2 | 22.1 |  |  | 21.7 | 21.6 | 24 | 21.6 | 21.6 | 21.8 | 21.6 | 21.7 | 21.6 | 21.8 | 21.9 | -0.15 | -0.02 | 0.1 | 2.1812 | -0.2822 | 1.9833 | 21.7 | 21.9 | -0.46 | -0.17 | 213 | 20 | 0.5 | 0.5
2018-05-15 10:14 | -304 | 21.8 | 21.8 | 21.8 | 21.6 | 21.5 | 21.8 | 21.6 | 21.7 | 21.9 | 21.5 | 21.7 | 14.9 | 21.9 | 21.7 | 21.9 | 21.8 | 21.8 | 21.2 | 22 | 21.7 | 21.9 | 21.6 | 21.6 | 21.3 | 21.8 | 21.6 | 21.9 | 21.6 | 21.7 | 21.5 |  |  |  |  | 22.1 | 21.9 | 22 | 21.7 | 21.8 | 22 | 21.7 | 21.9 | 21.7 | 21.7 | 21.6 | 21.6 | 21.6 | 21.6 | 22 | 22 | 22.2 | 22.1 |  |  | 21.7 | 21.6 | 24 | 21.6 | 21.6 | 21.8 | 21.6 | 21.7 | 21.6 | 21.8 | 21.9 | -0.14 | -0.01 | 0.1 | 2.8648 | -0.1966 | 1.9831 | 21.7 | 21.9 | -0.45 | -0.12 | 214 | 20 | 0.5 | 0.5
2018-05-15 10:14 | -303 | 21.8 | 21.8 | 21.8 | 21.6 | 21.5 | 21.8 | 21.6 | 21.7 | 21.9 | 21.4 | 21.7 | 14.9 | 21.9 | 21.7 | 21.8 | 21.8 | 21.8 | 21.2 | 22.1 | 21.7 | 21.9 | 21.6 | 21.6 | 21.3 | 21.9 | 21.6 | 21.9 | 21.6 | 21.7 | 21.5 |  |  |  |  | 22.1 | 21.9 | 22 | 21.7 | 21.8 | 22 | 21.7 | 21.9 | 21.6 | 21.7 | 21.6 | 21.6 | 21.6 | 21.6 | 22 | 22 | 22.2 | 22.2 |  |  | 21.7 | 21.6 | 24 | 21.6 | 21.6 | 21.8 | 21.6 | 21.7 | 21.6 | 21.8 | 21.9 | -0.13 | -0.02 | 0.08 | -2.0424 | -0.2093 | 1.9839 | 21.7 | 21.9 | -0.43 | -0.15 | 215 | 20 | 0.5 | 0.5
2018-05-15 10:14 | -302 | 21.8 | 21.8 | 21.8 | 21.6 | 21.5 | 21.8 | 21.6 | 21.7 | 21.9 | 21.4 | 21.7 | 14.9 | 21.9 | 21.7 | 21.8 | 21.8 | 21.8 | 21.2 | 22 | 21.7 | 21.9 | 21.6 | 21.6 | 21.3 | 21.8 | 21.6 | 21.9 | 21.6 | 21.7 | 21.5 |  |  |  |  | 22.1 | 21.9 | 22 | 21.7 | 21.8 | 22 | 21.7 | 21.9 | 21.7 | 21.7 | 21.6 | 21.6 | 21.6 | 21.6 | 22 | 22.1 | 22.2 | 22.2 |  |  | 21.7 | 21.6 | 24 | 21.6 | 21.6 | 21.8 | 21.6 | 21.7 | 21.6 | 21.8 | 21.9 | -0.13 | 0 | 0.1 | -2.3272 | -0.168 | 1.9837 | 21.7 | 21.9 | -0.43 | -0.07 | 216 | 20 | 0.5 | 0.5
2018-05-15 10:14 | -301 | 21.8 | 21.8 | 21.8 | 21.6 | 21.5 | 21.8 | 21.6 | 21.7 | 21.9 | 21.5 | 21.7 | 14.9 | 21.9 | 21.7 | 21.8 | 21.8 | 21.8 | 21.2 | 22 | 21.7 | 21.9 | 21.6 | 21.6 | 21.3 | 21.8 | 21.6 | 21.9 | 21.6 | 21.7 | 21.5 |  |  |  |  | 22.1 | 21.9 | 22 | 21.7 | 21.8 | 22 | 21.7 | 21.9 | 21.7 | 21.7 | 21.6 | 21.6 | 21.6 | 21.6 | 22 | 22.1 | 22.2 | 22.1 |  |  | 21.7 | 21.6 | 24 | 21.6 | 21.6 | 21.8 | 21.6 | 21.7 | 21.6 | 21.8 | 21.9 | -0.14 | 0 | 0.12 | 1.9224 | -0.2029 | 1.9833 | 21.7 | 21.9 | -0.44 | 0.07 | 217 | 20 | 0.5 | 0.5
2018-05-15 10:14 | -300 | 21.8 | 21.8 | 21.8 | 21.6 | 21.5 | 21.8 | 21.6 | 21.7 | 21.9 | 21.5 | 21.7 | 14.9 | 21.9 | 21.7 | 21.9 | 21.8 | 21.8 | 21.2 | 22 | 21.7 | 21.9 | 21.6 | 21.6 | 21.3 | 21.8 | 21.6 | 21.9 | 21.6 | 21.7 | 21.5 |  |  |  |  | 22.1 | 21.9 | 22 | 21.7 | 21.8 | 22 | 21.7 | 21.9 | 21.7 | 21.7 | 21.6 | 21.6 | 21.6 | 21.6 | 22 | 22.1 | 22.1 | 22.1 |  |  | 21.7 | 21.6 | 24 | 21.6 | 21.6 | 21.8 | 21.6 | 21.7 | 21.6 | 21.8 | 21.9 | -0.14 | -0.02 | 0.1 | -3.4542 | -0.2315 | 1.9829 | 21.7 | 21.9 | -0.45 | -0.16 | 218 | 20 | 0.5 | 0.5
2018-05-15 10:14 | -299 | 21.8 | 21.8 | 21.8 | 21.6 | 21.5 | 21.8 | 21.6 | 21.7 | 21.9 | 21.5 | 21.7 | 14.9 | 21.9 | 21.7 | 21.9 | 21.8 | 21.8 | 21.2 | 22.1 | 21.7 | 21.9 | 21.6 | 21.6 | 21.4 | 21.9 | 21.7 | 21.9 | 21.6 | 21.7 | 21.5 |  |  |  |  | 22.1 | 21.9 | 22 | 21.7 | 21.8 | 22 | 21.7 | 21.9 | 21.7 | 21.7 | 21.6 | 21.6 | 21.7 | 21.6 | 22 | 22.1 | 22.2 | 22.1 |  |  | 21.7 | 21.6 | 24 | 21.6 | 21.6 | 21.8 | 21.6 | 21.7 | 21.6 | 21.8 | 21.9 | -0.15 | -0.03 | 0.08 | 0.2927 | -0.2061 | 1.9836 | 21.7 | 21.9 | -0.47 | -0.2 | 219 | 20 | 0.5 | 0.5
2018-05-15 10:14 | -298 | 21.8 | 21.8 | 21.8 | 21.6 | 21.5 | 21.8 | 21.6 | 21.7 | 21.9 | 21.5 | 21.7 | 14.9 | 21.9 | 21.7 | 21.8 | 21.8 | 21.8 | 21.2 | 22 | 21.7 | 21.9 | 21.6 | 21.6 | 21.3 | 21.8 | 21.6 | 21.9 | 21.6 | 21.7 | 21.5 |  |  |  |  | 22.1 | 21.9 | 22 | 21.7 | 21.8 | 22 | 21.7 | 21.9 | 21.7 | 21.7 | 21.6 | 21.6 | 21.6 | 21.6 | 22 | 22.1 | 22.2 | 22.2 |  |  | 21.7 | 21.6 | 24 | 21.6 | 21.6 | 21.8 | 21.6 | 21.7 | 21.6 | 21.8 | 21.9 | -0.15 | -0.04 | 0.09 | -1.5427 | -0.222 | 1.9835 | 21.7 | 21.9 | -0.47 | -0.24 | 220 | 20 | 0.5 | 0.5
2018-05-15 10:14 | -297 | 21.8 | 21.8 | 21.8 | 21.6 | 21.5 | 21.8 | 21.6 | 21.7 | 21.9 | 21.5 | 21.7 | 14.9 | 21.9 | 21.7 | 21.9 | 21.8 | 21.8 | 21.2 | 22 | 21.7 | 21.9 | 21.6 | 21.6 | 21.4 | 21.8 | 21.6 | 21.9 | 21.6 | 21.7 | 21.5 |  |  |  |  | 22.1 | 21.9 | 22 | 21.7 | 21.8 | 22 | 21.7 | 21.9 | 21.7 | 21.7 | 21.6 | 21.6 | 21.6 | 21.6 | 22 | 22.1 | 22.2 | 22.1 |  |  | 21.7 | 21.6 | 24 | 21.6 | 21.6 | 21.8 | 21.6 | 21.7 | 21.6 | 21.8 | 21.9 | -0.16 | -0.03 | 0.09 | -1.5427 | -0.222 | 1.9835 | 21.7 | 21.9 | -0.48 | -0.22 | 221 | 20 | 0.5 | 0.5
2018-05-15 10:14 | -296 | 21.8 | 21.8 | 21.8 | 21.6 | 21.5 | 21.8 | 21.6 | 21.7 | 21.9 | 21.4 | 21.7 | 14.9 | 21.9 | 21.7 | 21.9 | 21.8 | 21.8 | 21.2 | 22 | 21.7 | 21.9 | 21.6 | 21.6 | 21.4 | 21.9 | 21.6 | 21.9 | 21.6 | 21.7 | 21.5 |  |  |  |  | 22.1 | 21.9 | 22 | 21.7 | 21.8 | 22 | 21.7 | 21.9 | 21.7 | 21.7 | 21.6 | 21.6 | 21.6 | 21.6 | 22 | 22.1 | 22.2 | 22.1 |  |  | 21.7 | 21.6 | 24 | 21.6 | 21.6 | 21.8 | 21.6 | 21.7 | 21.6 | 21.8 | 21.9 | -0.13 | -0.02 | 0.09 | -1.0068 | -0.203 | 1.9836 | 21.7 | 21.9 | -0.44 | -0.15 | 222 | 20 | 0.5 | 0.5
2018-05-15 10:14 | -295 | 21.8 | 21.8 | 21.8 | 21.6 | 21.5 | 21.8 | 21.6 | 21.7 | 22 | 21.5 | 21.7 | 14.9 | 21.9 | 21.7 | 21.9 | 21.8 | 21.8 | 21.2 | 22 | 21.7 | 21.9 | 21.6 | 21.6 | 21.3 | 21.8 | 21.6 | 21.9 | 21.6 | 21.7 | 21.5 |  |  |  |  | 22.1 | 21.9 | 22 | 21.7 | 21.8 | 22 | 21.7 | 21.9 | 21.7 | 21.7 | 21.6 | 21.6 | 21.6 | 21.6 | 22 | 22.1 | 22.2 | 22.1 |  |  | 21.7 | 21.6 | 24 | 21.6 | 21.6 | 21.8 | 21.6 | 21.7 | 21.6 | 21.8 | 21.9 | -0.12 | 0.01 | 0.1 | -5.2648 | -0.1966 | 1.9832 | 21.7 | 21.9 | -0.41 | 0.09 | 223 | 20 | 0.5 | 0.5
2018-05-15 10:14 | -294 | 21.8 | 21.8 | 21.8 | 21.6 | 21.5 | 21.8 | 21.6 | 21.7 | 21.9 | 21.5 | 21.7 | 14.9 | 21.9 | 21.7 | 21.9 | 21.8 | 21.8 | 21.2 | 22 | 21.7 | 21.9 | 21.6 | 21.6 | 21.3 | 21.8 | 21.6 | 21.9 | 21.6 | 21.7 | 21.5 |  |  |  |  | 22.1 | 21.9 | 22 | 21.7 | 21.8 | 22 | 21.7 | 21.9 | 21.7 | 21.7 | 21.6 | 21.6 | 21.6 | 21.6 | 22 | 22.1 | 22.2 | 22.1 |  |  | 21.7 | 21.6 | 24.1 | 21.6 | 21.6 | 21.8 | 21.6 | 21.7 | 21.6 | 21.8 | 21.9 | -0.12 | -0.01 | 0.13 | 5.5598 | -0.2601 | 1.9831 | 21.7 | 21.9 | -0.41 | -0.1 | 224 | 20 | 0.5 | 0.5
2018-05-15 10:14 | -293 | 21.8 | 21.8 | 21.8 | 21.6 | 21.5 | 21.8 | 21.6 | 21.7 | 21.9 | 21.4 | 21.7 | 14.9 | 21.9 | 21.7 | 21.9 | 21.8 | 21.8 | 21.2 | 22 | 21.7 | 21.9 | 21.6 | 21.6 | 21.3 | 21.8 | 21.6 | 21.9 | 21.6 | 21.7 | 21.5 |  |  |  |  | 22.1 | 21.9 | 22 | 21.7 | 21.8 | 22 | 21.7 | 21.9 | 21.7 | 21.7 | 21.6 | 21.6 | 21.6 | 21.6 | 22 | 22.1 | 22.2 | 22.2 |  |  | 21.7 | 21.6 | 24.1 | 21.6 | 21.6 | 21.8 | 21.6 | 21.7 | 21.6 | 21.8 | 21.9 | -0.15 | -0.01 | 0.11 | 2.0599 | -0.3077 | 1.9838 | 21.7 | 21.9 | -0.46 | -0.11 | 225 | 20 | 0.5 | 0.5
2018-05-15 10:14 | -292 | 21.8 | 21.8 | 21.8 | 21.6 | 21.5 | 21.8 | 21.6 | 21.7 | 21.9 | 21.5 | 21.7 | 14.9 | 21.9 | 21.7 | 21.9 | 21.8 | 21.8 | 21.2 | 22 | 21.7 | 21.9 | 21.6 | 21.6 | 21.4 | 21.9 | 21.6 | 21.9 | 21.6 | 21.7 | 21.5 |  |  |  |  | 22.1 | 21.9 | 22 | 21.7 | 21.8 | 22 | 21.7 | 22 | 21.7 | 21.7 | 21.6 | 21.6 | 21.6 | 21.6 | 22 | 22.1 | 22.2 | 22.1 |  |  | 21.7 | 21.6 | 24.1 | 21.6 | 21.6 | 21.8 | 21.6 | 21.7 | 21.6 | 21.8 | 21.9 | -0.15 | 0 | 0.1 | 0.9465 | -0.1998 | 1.9837 | 21.7 | 21.9 | -0.46 | 0.05 | 226 | 20 | 0.5 | 0.5
2018-05-15 10:14 | -291 | 21.8 | 21.8 | 21.8 | 21.6 | 21.5 | 21.8 | 21.6 | 21.7 | 21.9 | 21.4 | 21.7 | 14.9 | 21.9 | 21.7 | 21.9 | 21.8 | 21.8 | 21.2 | 22 | 21.7 | 21.9 | 21.6 | 21.6 | 21.4 | 21.9 | 21.6 | 21.9 | 21.6 | 21.7 | 21.5 |  |  |  |  | 22.1 | 21.9 | 22 | 21.7 | 21.8 | 22 | 21.7 | 21.9 | 21.6 | 21.7 | 21.6 | 21.6 | 21.6 | 21.6 | 22 | 22.1 | 22.2 | 22.1 |  |  | 21.7 | 21.6 | 24.1 | 21.6 | 21.6 | 21.8 | 21.6 | 21.7 | 21.6 | 21.8 | 21.9 | -0.14 | -0.02 | 0.08 | 7.7528 | -0.1808 | 1.9833 | 21.7 | 21.9 | -0.45 | -0.17 | 227 | 20 | 0.5 | 0.5
2018-05-15 10:14 | -290 | 21.8 | 21.8 | 21.8 | 21.6 | 21.5 | 21.8 | 21.6 | 21.7 | 21.9 | 21.4 | 21.7 | 14.9 | 21.9 | 21.7 | 21.8 | 21.8 | 21.8 | 21.2 | 22 | 21.7 | 21.9 | 21.6 | 21.6 | 21.4 | 21.9 | 21.6 | 21.9 | 21.6 | 21.7 | 21.5 |  |  |  |  | 22.1 | 21.9 | 22 | 21.7 | 21.8 | 22 | 21.7 | 21.9 | 21.7 | 21.7 | 21.6 | 21.6 | 21.6 | 21.6 | 22 | 22.1 | 22.2 | 22.2 |  |  | 21.7 | 21.6 | 24.1 | 21.6 | 21.6 | 21.8 | 21.6 | 21.7 | 21.6 | 21.8 | 21.9 | -0.16 | -0.04 | 0.08 | -1.7438 | -0.3173 | 1.9825 | 21.7 | 21.9 | -0.48 | -0.24 | 228 | 20 | 0.5 | 0.5
2018-05-15 10:14 | -289 | 21.8 | 21.8 | 21.8 | 21.6 | 21.5 | 21.8 | 21.6 | 21.7 | 21.9 | 21.5 | 21.7 | 14.9 | 21.9 | 21.7 | 21.9 | 21.8 | 21.8 | 21.2 | 22 | 21.7 | 21.9 | 21.6 | 21.6 | 21.4 | 21.9 | 21.6 | 21.9 | 21.6 | 21.7 | 21.5 |  |  |  |  | 22.1 | 21.9 | 22 | 21.7 | 21.8 | 22 | 21.7 | 22 | 21.7 | 21.7 | 21.6 | 21.6 | 21.7 | 21.7 | 22.1 | 22.1 | 22.2 | 22.2 |  |  | 21.7 | 21.6 | 24.1 | 21.6 | 21.6 | 21.8 | 21.6 | 21.7 | 21.6 | 21.8 | 21.9 | -0.12 | -0.04 | 0.08 | 4.6516 | -0.2982 | 1.984 | 21.7 | 21.9 | -0.42 | -0.24 | 229 | 20 | 0.5 | 0.5
2018-05-15 10:14 | -288 | 21.8 | 21.8 | 21.8 | 21.6 | 21.5 | 21.8 | 21.6 | 21.7 | 21.9 | 21.5 | 21.7 | 14.9 | 21.9 | 21.7 | 21.9 | 21.8 | 21.8 | 21.2 | 22.1 | 21.7 | 21.9 | 21.6 | 21.6 | 21.4 | 21.9 | 21.6 | 21.9 | 21.6 | 21.7 | 21.5 |  |  |  |  | 22.1 | 21.9 | 22 | 21.7 | 21.8 | 22 | 21.7 | 22 | 21.7 | 21.7 | 21.6 | 21.6 | 21.7 | 21.6 | 22.1 | 22.1 | 22.2 | 22.2 |  |  | 21.7 | 21.6 | 24.1 | 21.6 | 21.6 | 21.8 | 21.6 | 21.7 | 21.6 | 21.8 | 21.9 | -0.14 | -0.04 | 0.09 | -1.0456 | -0.2538 | 1.9837 | 21.7 | 21.9 | -0.45 | -0.23 | 230 | 20 | 0.5 | 0.5
2018-05-15 10:14 | -287 | 21.8 | 21.8 | 21.8 | 21.6 | 21.5 | 21.8 | 21.6 | 21.7 | 22 | 21.5 | 21.7 | 14.9 | 21.9 | 21.7 | 21.9 | 21.8 | 21.8 | 21.2 | 22 | 21.7 | 21.9 | 21.6 | 21.6 | 21.3 | 21.8 | 21.6 | 21.9 | 21.6 | 21.7 | 21.5 |  |  |  |  | 22.1 | 21.9 | 22 | 21.7 | 21.8 | 22 | 21.7 | 22 | 21.7 | 21.7 | 21.6 | 21.6 | 21.7 | 21.6 | 22 | 22.1 | 22.2 | 22.2 |  |  | 21.7 | 21.6 | 24.1 | 21.6 | 21.6 | 21.8 | 21.6 | 21.7 | 21.6 | 21.8 | 21.9 | -0.13 | -0.04 | 0.09 | 0.8966 | -0.3586 | 1.9839 | 21.7 | 21.9 | -0.42 | -0.23 | 231 | 20 | 0.5 | 0.5
2018-05-15 10:14 | -286 | 21.8 | 21.8 | 21.8 | 21.6 | 21.5 | 21.8 | 21.6 | 21.7 | 21.9 | 21.4 | 21.7 | 14.9 | 21.9 | 21.7 | 21.8 | 21.8 | 21.8 | 21.2 | 22 | 21.7 | 21.9 | 21.6 | 21.6 | 21.4 | 21.9 | 21.6 | 21.9 | 21.6 | 21.7 | 21.5 |  |  |  |  | 22.1 | 21.9 | 22 | 21.7 | 21.8 | 22 | 21.7 | 22 | 21.7 | 21.7 | 21.6 | 21.6 | 21.7 | 21.6 | 22 | 22.1 | 22.2 | 22.2 |  |  | 21.7 | 21.6 | 24.1 | 21.6 | 21.6 | 21.8 | 21.6 | 21.7 | 21.6 | 21.8 | 21.9 | -0.13 | -0.02 | 0.09 | 5.5209 | -0.2347 | 1.9833 | 21.7 | 21.9 | -0.43 | -0.19 | 232 | 20 | 0.5 | 0.5
2018-05-15 10:14 | -285 | 21.8 | 21.8 | 21.8 | 21.6 | 21.5 | 21.8 | 21.6 | 21.7 | 21.9 | 21.5 | 21.7 | 14.9 | 21.9 | 21.7 | 21.9 | 21.8 | 21.8 | 21.2 | 22 | 21.7 | 21.9 | 21.6 | 21.6 | 21.4 | 21.9 | 21.6 | 21.9 | 21.6 | 21.7 | 21.5 |  |  |  |  | 22.1 | 21.9 | 22 | 21.7 | 21.8 | 22 | 21.7 | 22 | 21.7 | 21.7 | 21.6 | 21.6 | 21.7 | 21.6 | 22 | 22.1 | 22.2 | 22.2 |  |  | 21.7 | 21.6 | 24.1 | 21.6 | 21.6 | 21.8 | 21.6 | 21.7 | 21.6 | 21.8 | 21.9 | -0.13 | -0.03 | 0.09 | -0.1727 | -0.2189 | 1.9832 | 21.7 | 21.9 | -0.43 | -0.21 | 233 | 20 | 0.5 | 0.5
2018-05-15 10:14 | -284 | 21.8 | 21.8 | 21.8 | 21.6 | 21.5 | 21.8 | 21.6 | 21.7 | 21.9 | 21.5 | 21.7 | 14.9 | 21.9 | 21.7 | 21.9 | 21.8 | 21.8 | 21.2 | 22 | 21.7 | 21.9 | 21.6 | 21.6 | 21.3 | 21.8 | 21.6 | 21.9 | 21.6 | 21.7 | 21.5 |  |  |  |  | 22.1 | 21.9 | 22 | 21.7 | 21.8 | 22 | 21.7 | 22 | 21.7 | 21.7 | 21.6 | 21.6 | 21.7 | 21.6 | 22.1 | 22.1 | 22.2 | 22.2 |  |  | 21.7 | 21.6 | 24.1 | 21.6 | 21.6 | 21.8 | 21.6 | 21.7 | 21.6 | 21.8 | 21.9 | -0.13 | -0.02 | 0.11 | -0.4596 | -0.2887 | 1.9839 | 21.7 | 21.9 | -0.44 | -0.16 | 234 | 20 | 0.5 | 0.5
2018-05-15 10:14 | -283 | 21.8 | 21.8 | 21.8 | 21.6 | 21.5 | 21.8 | 21.6 | 21.7 | 21.9 | 21.5 | 21.7 | 14.9 | 21.9 | 21.7 | 21.8 | 21.8 | 21.8 | 21.2 | 22 | 21.7 | 21.9 | 21.6 | 21.6 | 21.4 | 21.8 | 21.6 | 21.9 | 21.6 | 21.7 | 21.5 |  |  |  |  | 22.1 | 21.9 | 22 | 21.7 | 21.8 | 22 | 21.7 | 21.9 | 21.7 | 21.7 | 21.6 | 21.6 | 21.7 | 21.6 | 22.1 | 22.1 | 22.2 | 22.2 |  |  | 21.7 | 21.6 | 24.1 | 21.6 | 21.6 | 21.8 | 21.6 | 21.7 | 21.6 | 21.9 | 21.9 | -0.14 | -0.03 | 0.11 | 10.1841 | -0.2538 | 1.9827 | 21.7 | 21.9 | -0.44 | -0.19 | 235 | 20 | 0.5 | 0.5
2018-05-15 10:14 | -282 | 21.8 | 21.8 | 21.8 | 21.6 | 21.5 | 21.8 | 21.6 | 21.7 | 21.9 | 21.5 | 21.7 | 14.9 | 21.9 | 21.7 | 21.9 | 21.9 | 21.8 | 21.2 | 22 | 21.7 | 21.9 | 21.6 | 21.6 | 21.4 | 21.8 | 21.6 | 21.9 | 21.6 | 21.7 | 21.5 |  |  |  |  | 22.1 | 21.9 | 22 | 21.7 | 21.8 | 22 | 21.7 | 21.9 | 21.7 | 21.7 | 21.6 | 21.6 | 21.6 | 21.6 | 22 | 22.1 | 22.2 | 22.1 |  |  | 21.7 | 21.6 | 24.1 | 21.6 | 21.6 | 21.8 | 21.6 | 21.7 | 21.6 | 21.9 | 21.9 | -0.13 | -0.03 | 0.09 | 2.0504 | -0.2951 | 1.9847 | 21.7 | 21.9 | -0.44 | -0.21 | 236 | 20 | 0.5 | 0.5
2018-05-15 10:14 | -281 | 21.8 | 21.8 | 21.8 | 21.6 | 21.5 | 21.8 | 21.6 | 21.7 | 21.9 | 21.4 | 21.7 | 14.9 | 21.9 | 21.7 | 21.8 | 21.8 | 21.8 | 21.2 | 22 | 21.7 | 21.9 | 21.6 | 21.6 | 21.4 | 21.8 | 21.6 | 21.9 | 21.6 | 21.7 | 21.5 |  |  |  |  | 22.1 | 21.9 | 22 | 21.7 | 21.8 | 22 | 21.7 | 21.9 | 21.7 | 21.7 | 21.6 | 21.6 | 21.7 | 21.6 | 22 | 22.1 | 22.2 | 22.2 |  |  | 21.7 | 21.6 | 24.1 | 21.6 | 21.6 | 21.8 | 21.6 | 21.7 | 21.6 | 21.9 | 21.9 | -0.14 | -0.05 | 0.08 | -6.7969 | -0.2252 | 1.9836 | 21.7 | 21.9 | -0.45 | -0.26 | 237 | 20 | 0.5 | 0.5
2018-05-15 10:14 | -280 | 21.8 | 21.8 | 21.8 | 21.6 | 21.5 | 21.8 | 21.6 | 21.7 | 21.9 | 21.4 | 21.7 | 14.9 | 21.9 | 21.7 | 21.9 | 21.8 | 21.8 | 21.2 | 22 | 21.7 | 21.9 | 21.6 | 21.6 | 21.4 | 21.9 | 21.6 | 21.9 | 21.6 | 21.7 | 21.5 |  |  |  |  | 22.1 | 21.9 | 22 | 21.7 | 21.8 | 22 | 21.7 | 22 | 21.7 | 21.7 | 21.6 | 21.6 | 21.7 | 21.6 | 22.1 | 22.1 | 22.2 | 22.2 |  |  | 21.7 | 21.6 | 24.1 | 21.6 | 21.6 | 21.8 | 21.6 | 21.7 | 21.6 | 21.9 | 21.9 | -0.14 | -0.04 | 0.08 | -3.1032 | -0.2633 | 1.9831 | 21.7 | 21.9 | -0.45 | -0.24 | 238 | 20 | 0.5 | 0.5
2018-05-15 10:14 | -279 | 21.8 | 21.8 | 21.8 | 21.6 | 21.5 | 21.8 | 21.6 | 21.7 | 21.9 | 21.5 | 21.7 | 14.9 | 21.9 | 21.7 | 21.9 | 21.8 | 21.8 | 21.2 | 22 | 21.7 | 21.9 | 21.6 | 21.6 | 21.4 | 21.9 | 21.6 | 21.9 | 21.6 | 21.7 | 21.5 |  |  |  |  | 22.1 | 21.9 | 22 | 21.7 | 21.8 | 22 | 21.7 | 22 | 21.7 | 21.7 | 21.6 | 21.6 | 21.7 | 21.7 | 22.1 | 22.1 | 22.2 | 22.2 |  |  | 21.7 | 21.6 | 24.1 | 21.6 | 21.6 | 21.8 | 21.6 | 21.7 | 21.6 | 21.9 | 21.9 | -0.15 | -0.03 | 0.07 | 0.9602 | -0.2792 | 1.9822 | 21.7 | 21.9 | -0.46 | -0.21 | 239 | 20 | 0.5 | 0.5
2018-05-15 10:14 | -278 | 21.8 | 21.8 | 21.8 | 21.6 | 21.5 | 21.8 | 21.6 | 21.7 | 21.9 | 21.5 | 21.7 | 14.9 | 21.9 | 21.7 | 21.9 | 21.8 | 21.8 | 21.2 | 22 | 21.7 | 21.9 | 21.6 | 21.6 | 21.3 | 21.8 | 21.6 | 21.9 | 21.6 | 21.7 | 21.5 |  |  |  |  | 22.1 | 21.9 | 22 | 21.7 | 21.8 | 22 | 21.7 | 22 | 21.7 | 21.7 | 21.6 | 21.6 | 21.7 | 21.7 | 22.1 | 22.1 | 22.2 | 22.1 |  |  | 21.7 | 21.6 | 24.1 | 21.6 | 21.6 | 21.8 | 21.6 | 21.7 | 21.6 | 21.9 | 21.9 | -0.15 | -0.04 | 0.09 | 2.5926 | -0.1776 | 1.9838 | 21.7 | 21.9 | -0.46 | -0.23 | 240 | 20 | 0.5 | 0.5
2018-05-15 10:14 | -277 | 21.8 | 21.8 | 21.8 | 21.6 | 21.5 | 21.8 | 21.6 | 21.7 | 21.9 | 21.5 | 21.7 | 14.9 | 21.9 | 21.7 | 21.9 | 21.8 | 21.8 | 21.2 | 22 | 21.7 | 21.9 | 21.6 | 21.6 | 21.4 | 21.8 | 21.6 | 21.9 | 21.6 | 21.7 | 21.5 |  |  |  |  | 22.1 | 21.9 | 22 | 21.7 | 21.8 | 22 | 21.7 | 22 | 21.7 | 21.7 | 21.6 | 21.6 | 21.7 | 21.6 | 22.1 | 22.1 | 22.2 | 22.1 |  |  | 21.7 | 21.6 | 24.1 | 21.6 | 21.6 | 21.8 | 21.6 | 21.7 | 21.6 | 21.9 | 21.9 | -0.14 | -0.04 | 0.08 | -4.8781 | -0.1364 | 1.9828 | 21.7 | 21.9 | -0.44 | -0.22 | 241 | 20 | 0.5 | 0.5
2018-05-15 10:14 | -276 | 21.8 | 21.8 | 21.8 | 21.6 | 21.5 | 21.8 | 21.6 | 21.7 | 21.9 | 21.5 | 21.7 | 14.9 | 21.9 | 21.7 | 21.9 | 21.8 | 21.8 | 21.2 | 22 | 21.7 | 21.9 | 21.6 | 21.6 | 21.4 | 21.8 | 21.6 | 21.9 | 21.6 | 21.7 | 21.5 |  |  |  |  | 22.1 | 21.9 | 22 | 21.7 | 21.8 | 22 | 21.7 | 22 | 21.7 | 21.7 | 21.6 | 21.6 | 21.7 | 21.6 | 22 | 22.1 | 22.2 | 22.1 |  |  | 21.7 | 21.6 | 24.1 | 21.6 | 21.6 | 21.8 | 21.6 | 21.7 | 21.6 | 21.9 | 21.9 | -0.12 | -0.04 | 0.09 | 3.4483 | -0.3015 | 1.9847 | 21.7 | 21.9 | -0.42 | -0.24 | 242 | 20 | 0.5 | 0.5
2018-05-15 10:14 | -275 | 21.8 | 21.8 | 21.8 | 21.6 | 21.5 | 21.8 | 21.6 | 21.7 | 21.9 | 21.5 | 21.7 | 14.9 | 21.9 | 21.7 | 21.9 | 21.8 | 21.8 | 21.2 | 22 | 21.7 | 21.9 | 21.6 | 21.6 | 21.4 | 21.9 | 21.6 | 21.9 | 21.6 | 21.7 | 21.5 |  |  |  |  | 22.1 | 21.9 | 22 | 21.7 | 21.8 | 22 | 21.7 | 22 | 21.7 | 21.7 | 21.6 | 21.6 | 21.7 | 21.7 | 22.1 | 22.1 | 22.2 | 22.2 |  |  | 21.7 | 21.6 | 24.1 | 21.6 | 21.6 | 21.8 | 21.6 | 21.7 | 21.6 | 21.9 | 22 | -0.13 | -0.02 | 0.09 | -2.2566 | -0.238 | 1.9837 | 21.7 | 21.9 | -0.43 | -0.17 | 243 | 20 | 0.5 | 0.5
2018-05-15 10:14 | -274 | 21.8 | 21.8 | 21.8 | 21.6 | 21.5 | 21.8 | 21.6 | 21.7 | 21.9 | 21.5 | 21.7 | 14.9 | 21.9 | 21.7 | 21.9 | 21.8 | 21.8 | 21.2 | 22 | 21.7 | 21.9 | 21.6 | 21.6 | 21.4 | 21.9 | 21.6 | 21.9 | 21.6 | 21.7 | 21.5 |  |  |  |  | 22.1 | 21.9 | 22 | 21.7 | 21.8 | 22 | 21.7 | 22 | 21.7 | 21.7 | 21.6 | 21.6 | 21.7 | 21.7 | 22.1 | 22.1 | 22.2 | 22.2 |  |  | 21.7 | 21.6 | 24.1 | 21.6 | 21.6 | 21.8 | 21.6 | 21.7 | 21.6 | 21.9 | 22 | -0.13 | -0.02 | 0.09 | -7.6438 | -0.2062 | 1.9841 | 21.7 | 21.9 | -0.43 | -0.16 | 244 | 20 | 0.5 | 0.5
2018-05-15 10:14 | -273 | 21.8 | 21.8 | 21.8 | 21.6 | 21.5 | 21.8 | 21.6 | 21.7 | 21.9 | 21.5 | 21.7 | 14.9 | 21.9 | 21.7 | 21.9 | 21.8 | 21.8 | 21.2 | 22 | 21.7 | 21.9 | 21.6 | 21.6 | 21.4 | 21.8 | 21.6 | 21.9 | 21.6 | 21.7 | 21.5 |  |  |  |  | 22.1 | 21.9 | 22 | 21.7 | 21.8 | 22 | 21.7 | 22 | 21.7 | 21.7 | 21.6 | 21.6 | 21.7 | 21.7 | 22.1 | 22.1 | 22.2 | 22.1 |  |  | 21.7 | 21.6 | 24.1 | 21.6 | 21.6 | 21.8 | 21.6 | 21.7 | 21.6 | 21.9 | 22 | -0.13 | -0.03 | 0.1 | 3.2077 | -0.3523 | 1.9824 | 21.7 | 21.9 | -0.43 | -0.19 | 245 | 20 | 0.5 | 0.5
2018-05-15 10:14 | -272 | 21.8 | 21.8 | 21.8 | 21.6 | 21.5 | 21.8 | 21.6 | 21.7 | 21.9 | 21.4 | 21.7 | 14.9 | 21.9 | 21.7 | 21.9 | 21.8 | 21.8 | 21.2 | 22 | 21.7 | 21.9 | 21.6 | 21.6 | 21.4 | 21.9 | 21.6 | 21.9 | 21.6 | 21.7 | 21.5 |  |  |  |  | 22.1 | 21.9 | 22 | 21.7 | 21.8 | 22 | 21.7 | 22 | 21.7 | 21.7 | 21.6 | 21.6 | 21.7 | 21.6 | 22.1 | 22.1 | 22.2 | 22.2 |  |  | 21.7 | 21.6 | 24.1 | 21.6 | 21.6 | 21.8 | 21.6 | 21.7 | 21.6 | 21.9 | 22 | -0.15 | -0.02 | 0.1 | 3.6731 | -0.2888 | 1.9835 | 21.7 | 21.9 | -0.47 | -0.15 | 246 | 20 | 0.5 | 0.5
2018-05-15 10:15 | -271 | 21.8 | 21.8 | 21.8 | 21.6 | 21.5 | 21.8 | 21.6 | 21.7 | 21.9 | 21.5 | 21.7 | 14.9 | 21.9 | 21.7 | 21.9 | 21.8 | 21.8 | 21.2 | 22 | 21.7 | 21.9 | 21.6 | 21.6 | 21.4 | 21.8 | 21.6 | 21.9 | 21.6 | 21.7 | 21.5 |  |  |  |  | 22.1 | 21.9 | 22 | 21.7 | 21.8 | 22 | 21.7 | 22 | 21.7 | 21.7 | 21.6 | 21.6 | 21.7 | 21.6 | 22.1 | 22.1 | 22.2 | 22.2 |  |  | 21.7 | 21.6 | 24.1 | 21.6 | 21.6 | 21.8 | 21.6 | 21.7 | 21.6 | 21.9 | 22 | -0.14 | -0.01 | 0.11 | 4.996 | -0.1618 | 1.9829 | 21.7 | 21.9 | -0.45 | -0.09 | 247 | 20 | 0.5 | 0.5
2018-05-15 10:15 | -270 | 21.8 | 21.8 | 21.8 | 21.6 | 21.5 | 21.8 | 21.6 | 21.7 | 21.9 | 21.5 | 21.7 | 14.9 | 21.9 | 21.7 | 21.9 | 21.8 | 21.8 | 21.2 | 22 | 21.7 | 21.9 | 21.6 | 21.6 | 21.4 | 21.9 | 21.6 | 21.9 | 21.6 | 21.7 | 21.5 |  |  |  |  | 22.1 | 21.9 | 22 | 21.7 | 21.8 | 22 | 21.7 | 22 | 21.7 | 21.7 | 21.6 | 21.6 | 21.7 | 21.6 | 22.1 | 22.1 | 22.2 | 22.2 |  |  | 21.7 | 21.6 | 24.1 | 21.6 | 21.6 | 21.8 | 21.6 | 21.7 | 21.6 | 21.9 | 21.9 | -0.15 | -0.01 | 0.12 | 4.7288 | -0.2888 | 1.9833 | 21.7 | 21.9 | -0.46 | -0.1 | 248 | 20 | 0.5 | 0.5
2018-05-15 10:15 | -269 | 21.8 | 21.8 | 21.8 | 21.6 | 21.5 | 21.8 | 21.6 | 21.7 | 21.9 | 21.5 | 21.7 | 14.9 | 21.9 | 21.7 | 21.9 | 21.8 | 21.8 | 21.2 | 22.1 | 21.7 | 21.9 | 21.6 | 21.6 | 21.4 | 21.9 | 21.6 | 21.9 | 21.6 | 21.7 | 21.5 |  |  |  |  | 22.1 | 21.9 | 22 | 21.7 | 21.8 | 22 | 21.7 | 22 | 21.7 | 21.7 | 21.6 | 21.6 | 21.7 | 21.7 | 22.1 | 22.1 | 22.2 | 22.1 |  |  | 21.7 | 21.6 | 24.1 | 21.6 | 21.6 | 21.8 | 21.6 | 21.7 | 21.6 | 21.9 | 21.9 | -0.14 | 0 | 0.11 | -1.1112 | -0.2444 | 1.9832 | 21.7 | 21.9 | -0.44 | -0.01 | 249 | 20 | 0.5 | 0.5
2018-05-15 10:15 | -268 | 21.8 | 21.8 | 21.8 | 21.6 | 21.5 | 21.8 | 21.6 | 21.7 | 21.9 | 21.5 | 21.7 | 14.9 | 21.9 | 21.7 | 21.9 | 21.8 | 21.8 | 21.2 | 22 | 21.7 | 21.9 | 21.6 | 21.6 | 21.4 | 21.8 | 21.6 | 21.9 | 21.6 | 21.7 | 21.5 |  |  |  |  | 22.1 | 21.9 | 22 | 21.7 | 21.8 | 22 | 21.7 | 22 | 21.7 | 21.7 | 21.6 | 21.6 | 21.7 | 21.7 | 22.1 | 22.1 | 22.2 | 22.1 |  |  | 21.7 | 21.6 | 24.1 | 21.6 | 21.6 | 21.8 | 21.6 | 21.7 | 21.6 | 21.9 | 21.9 | -0.16 | -0.01 | 0.09 | 1.2599 | -0.2984 | 1.9834 | 21.7 | 21.9 | -0.47 | -0.12 | 250 | 20 | 0.5 | 0.5
2018-05-15 10:15 | -267 | 21.8 | 21.8 | 21.8 | 21.6 | 21.5 | 21.8 | 21.6 | 21.7 | 21.9 | 21.5 | 21.7 | 14.9 | 21.9 | 21.7 | 21.9 | 21.8 | 21.8 | 21.2 | 22 | 21.7 | 21.9 | 21.6 | 21.6 | 21.4 | 21.8 | 21.6 | 21.9 | 21.6 | 21.7 | 21.5 |  |  |  |  | 22.1 | 21.9 | 22 | 21.7 | 21.8 | 22 | 21.7 | 22 | 21.7 | 21.7 | 21.6 | 21.6 | 21.7 | 21.7 | 22.1 | 22.1 | 22.2 | 22.1 |  |  | 21.7 | 21.6 | 24.1 | 21.6 | 21.6 | 21.8 | 21.6 | 21.7 | 21.6 | 21.9 | 21.9 | -0.12 | -0.01 | 0.08 | -4.2772 | -0.3047 | 1.9835 | 21.7 | 21.9 | -0.41 | -0.14 | 251 | 20 | 0.5 | 0.5
2018-05-15 10:15 | -266 | 21.8 | 21.8 | 21.8 | 21.6 | 21.5 | 21.8 | 21.6 | 21.7 | 21.9 | 21.4 | 21.7 | 14.9 | 21.9 | 21.7 | 21.9 | 21.8 | 21.8 | 21.2 | 22 | 21.7 | 21.9 | 21.6 | 21.6 | 21.4 | 21.9 | 21.6 | 21.9 | 21.6 | 21.7 | 21.5 |  |  |  |  | 22.1 | 21.9 | 22 | 21.7 | 21.8 | 22 | 21.7 | 22 | 21.7 | 21.7 | 21.6 | 21.6 | 21.7 | 21.7 | 22.1 | 22.1 | 22.2 | 22.1 |  |  | 21.7 | 21.6 | 24.2 | 21.6 | 21.6 | 21.8 | 21.6 | 21.7 | 21.6 | 21.9 | 22 | -0.11 | 0 | 0.1 | 3.0455 | -0.2571 | 1.9833 | 21.7 | 21.9 | -0.4 | -0.01 | 252 | 20 | 0.5 | 0.5
2018-05-15 10:15 | -265 | 21.8 | 21.8 | 21.8 | 21.6 | 21.5 | 21.8 | 21.6 | 21.7 | 21.9 | 21.4 | 21.7 | 14.9 | 21.9 | 21.7 | 21.9 | 21.8 | 21.8 | 21.2 | 22.1 | 21.7 | 21.9 | 21.6 | 21.6 | 21.4 | 21.9 | 21.6 | 21.9 | 21.6 | 21.7 | 21.5 |  |  |  |  | 22.1 | 21.9 | 22 | 21.7 | 21.8 | 22 | 21.7 | 22 | 21.7 | 21.7 | 21.6 | 21.6 | 21.7 | 21.7 | 22.1 | 22.1 | 22.2 | 22.1 |  |  | 21.7 | 21.6 | 24.2 | 21.6 | 21.6 | 21.8 | 21.6 | 21.7 | 21.6 | 21.8 | 21.9 | -0.11 | -0.01 | 0.1 | -10.5414 | -0.219 | 1.9832 | 21.7 | 21.9 | -0.39 | -0.12 | 253 | 20 | 0.5 | 0.5
2018-05-15 10:15 | -264 | 21.8 | 21.8 | 21.8 | 21.6 | 21.5 | 21.8 | 21.6 | 21.7 | 21.9 | 21.4 | 21.7 | 14.9 | 21.9 | 21.7 | 21.9 | 21.8 | 21.8 | 21.2 | 22.1 | 21.7 | 21.9 | 21.6 | 21.6 | 21.4 | 21.9 | 21.6 | 21.9 | 21.7 | 21.7 | 21.5 |  |  |  |  | 22.1 | 21.9 | 22 | 21.7 | 21.8 | 22 | 21.7 | 22 | 21.7 | 21.7 | 21.6 | 21.6 | 21.7 | 21.6 | 22.1 | 22.1 | 22.2 | 22.1 |  |  | 21.7 | 21.6 | 24.2 | 21.6 | 21.6 | 21.8 | 21.6 | 21.7 | 21.6 | 21.8 | 21.9 | -0.12 | -0.01 | 0.09 | 3.8862 | -0.2952 | 1.9826 | 21.7 | 21.9 | -0.41 | -0.09 | 254 | 20 | 0.5 | 0.5
2018-05-15 10:15 | -263 | 21.8 | 21.8 | 21.8 | 21.6 | 21.5 | 21.8 | 21.6 | 21.7 | 21.9 | 21.4 | 21.7 | 14.9 | 21.9 | 21.7 | 21.9 | 21.8 | 21.8 | 21.2 | 22 | 21.7 | 21.9 | 21.6 | 21.6 | 21.4 | 21.9 | 21.6 | 21.9 | 21.7 | 21.7 | 21.5 |  |  |  |  | 22.1 | 21.9 | 22 | 21.7 | 21.8 | 22 | 21.7 | 22 | 21.7 | 21.7 | 21.6 | 21.6 | 21.7 | 21.7 | 22.1 | 22.1 | 22.2 | 22.2 |  |  | 21.7 | 21.6 | 24.2 | 21.6 | 21.6 | 21.8 | 21.6 | 21.7 | 21.6 | 21.8 | 21.9 | -0.13 | -0.02 | 0.08 | -2.1796 | -0.3397 | 1.984 | 21.7 | 21.9 | -0.43 | -0.17 | 255 | 20 | 0.5 | 0.5
2018-05-15 10:15 | -262 | 21.8 | 21.8 | 21.8 | 21.6 | 21.5 | 21.8 | 21.6 | 21.7 | 21.9 | 21.5 | 21.7 | 14.9 | 21.9 | 21.7 | 21.9 | 21.8 | 21.8 | 21.2 | 22 | 21.7 | 21.9 | 21.6 | 21.6 | 21.4 | 21.9 | 21.6 | 21.9 | 21.7 | 21.7 | 21.5 |  |  |  |  | 22.1 | 21.9 | 22 | 21.7 | 21.8 | 22 | 21.7 | 22 | 21.7 | 21.7 | 21.6 | 21.6 | 21.7 | 21.7 | 22.1 | 22.1 | 22.2 | 22.2 |  |  | 21.7 | 21.6 | 24.2 | 21.6 | 21.6 | 21.8 | 21.6 | 21.7 | 21.6 | 21.8 | 21.9 | -0.13 | -0.02 | 0.05 | 0.7443 | -0.3619 | 1.982 | 21.7 | 21.9 | -0.43 | -0.15 | 256 | 20 | 0.5 | 0.5
2018-05-15 10:15 | -261 | 21.8 | 21.8 | 21.8 | 21.6 | 21.5 | 21.8 | 21.6 | 21.7 | 21.9 | 21.5 | 21.7 | 14.9 | 21.9 | 21.7 | 21.9 | 21.8 | 21.8 | 21.2 | 22.1 | 21.7 | 21.9 | 21.9 | 21.6 | 21.4 | 21.9 | 21.6 | 21.9 | 21.7 | 21.7 | 21.5 |  |  |  |  | 22.1 | 21.9 | 22 | 21.7 | 21.8 | 22 | 21.7 | 22 | 21.7 | 21.7 | 21.6 | 21.6 | 21.7 | 21.7 | 22.1 | 22.1 | 22.2 | 22.2 |  |  | 21.7 | 21.6 | 24.2 | 21.6 | 21.6 | 21.8 | 21.6 | 21.7 | 21.6 | 21.8 | 21.9 | -0.14 | -0.01 | 0.09 | -0.478 | -0.2698 | 1.9833 | 21.7 | 21.9 | -0.44 | -0.12 | 257 | 20 | 0.5 | 0.5
2018-05-15 10:15 | -260 | 21.8 | 21.8 | 21.8 | 21.6 | 21.5 | 21.8 | 21.6 | 21.7 | 21.9 | 21.5 | 21.7 | 14.9 | 21.9 | 21.7 | 21.9 | 21.8 | 21.8 | 21.2 | 22.1 | 21.7 | 21.9 | 21.9 | 21.7 | 21.4 | 21.9 | 21.6 | 21.9 | 21.7 | 21.7 | 21.5 |  |  |  |  | 22.1 | 21.9 | 22 | 21.7 | 21.8 | 22 | 21.7 | 22 | 21.7 | 21.7 | 21.6 | 21.6 | 21.7 | 21.7 | 22.1 | 22.1 | 22.2 | 22.1 |  |  | 21.7 | 21.6 | 24.2 | 21.6 | 21.6 | 21.8 | 21.6 | 21.7 | 21.6 | 21.8 | 21.9 | -0.14 | -0.02 | 0.07 | -3.704 | -0.2349 | 1.9841 | 21.7 | 21.9 | -0.46 | -0.16 | 258 | 20 | 0.5 | 0.5
2018-05-15 10:15 | -259 | 21.8 | 21.8 | 21.8 | 21.6 | 21.5 | 21.8 | 21.6 | 21.7 | 21.9 | 21.5 | 21.7 | 14.9 | 21.9 | 21.7 | 21.9 | 21.9 | 21.8 | 21.2 | 22 | 21.7 | 21.9 | 22.1 | 21.7 | 21.4 | 21.9 | 21.7 | 21.9 | 21.6 | 21.7 | 21.5 |  |  |  |  | 22.1 | 21.9 | 22 | 21.7 | 21.8 | 22 | 21.7 | 22 | 21.7 | 21.7 | 21.6 | 21.6 | 21.7 | 21.7 | 22.1 | 22.1 | 22.2 | 22.2 |  |  | 21.7 | 21.6 | 24.2 | 21.6 | 21.6 | 21.8 | 21.6 | 21.7 | 21.6 | 21.8 | 21.9 | -0.13 | -0.02 | 0.06 | -0.0796 | -0.2635 | 1.9838 | 21.7 | 21.9 | -0.42 | -0.19 | 259 | 20 | 0.5 | 0.5
2018-05-15 10:15 | -258 | 21.8 | 21.8 | 21.8 | 21.6 | 21.5 | 21.8 | 21.6 | 21.7 | 21.9 | 21.5 | 21.7 | 14.9 | 21.9 | 21.8 | 21.9 | 21.9 | 21.8 | 21.2 | 22 | 22.1 | 21.9 | 22.2 | 21.7 | 21.5 | 21.9 | 21.7 | 21.9 | 21.7 | 21.7 | 21.5 |  |  |  |  | 22.1 | 21.9 | 22 | 21.7 | 21.8 | 22 | 21.7 | 22 | 21.7 | 21.7 | 21.6 | 21.6 | 21.7 | 21.7 | 22.1 | 22.1 | 22.2 | 22.1 |  |  | 21.7 | 21.6 | 24.2 | 21.6 | 21.6 | 21.8 | 21.6 | 21.7 | 21.6 | 21.8 | 21.9 | -0.13 | -0.03 | 0.08 | -1.4055 | -0.219 | 1.9835 | 21.7 | 21.9 | -0.44 | -0.19 | 260 | 20 | 0.5 | 0.5
2018-05-15 10:15 | -257 | 21.8 | 21.8 | 21.8 | 21.6 | 21.5 | 21.8 | 21.6 | 21.7 | 22 | 21.5 | 21.8 | 14.9 | 21.9 | 21.9 | 21.9 | 21.9 | 21.8 | 21.2 | 22.1 | 22.6 | 22 | 22.6 | 21.7 | 21.7 | 21.9 | 21.7 | 21.9 | 21.7 | 21.7 | 21.5 |  |  |  |  | 22.1 | 21.9 | 22 | 21.7 | 21.8 | 22 | 21.7 | 22 | 21.7 | 21.7 | 21.6 | 21.6 | 21.7 | 21.7 | 22.1 | 22.1 | 22.2 | 22.1 |  |  | 21.7 | 21.6 | 24.2 | 21.6 | 21.6 | 21.8 | 21.6 | 21.7 | 21.6 | 21.8 | 21.9 | -0.14 | -0.02 | 0.07 | -2.9787 | -0.3111 | 1.9834 | 21.8 | 21.9 | -0.44 | -0.16 | 261 | 20 | 0.5 | 0.5
2018-05-15 10:15 | -256 | 21.8 | 21.8 | 21.8 | 21.6 | 21.5 | 21.8 | 21.6 | 21.7 | 22 | 21.5 | 22 | 14.9 | 21.9 | 22 | 21.9 | 21.9 | 21.8 | 21.2 | 22.1 | 22.7 | 22 | 24.1 | 21.8 | 21.8 | 21.9 | 21.7 | 21.9 | 21.7 | 21.7 | 21.5 |  |  |  |  | 22.1 | 21.9 | 22 | 21.7 | 21.8 | 22 | 21.7 | 22 | 21.7 | 21.7 | 21.6 | 21.6 | 21.7 | 21.7 | 22.1 | 22.1 | 22.2 | 22.2 |  |  | 21.7 | 21.6 | 24.2 | 21.6 | 21.6 | 21.8 | 21.6 | 21.7 | 21.6 | 21.8 | 21.9 | -0.14 | -0.03 | 0.07 | 0.6302 | -0.254 | 1.9828 | 21.8 | 21.9 | -0.44 | -0.19 | 262 | 20 | 0.5 | 0.5
2018-05-15 10:15 | -255 | 21.9 | 21.8 | 21.8 | 21.7 | 21.5 | 21.8 | 21.6 | 21.7 | 22 | 21.5 | 22.3 | 14.9 | 21.9 | 22.1 | 21.9 | 21.9 | 21.8 | 21.2 | 22.1 | 23.4 | 22 | 23.9 | 21.9 | 21.9 | 21.9 | 21.7 | 21.9 | 21.7 | 21.7 | 21.6 |  |  |  |  | 22.1 | 21.9 | 22 | 21.7 | 21.8 | 22 | 21.7 | 22 | 21.7 | 21.8 | 21.6 | 21.6 | 21.7 | 21.7 | 22.1 | 22.1 | 22.2 | 22.2 |  |  | 21.7 | 21.6 | 24.2 | 21.6 | 21.6 | 21.8 | 21.6 | 21.7 | 21.6 | 21.8 | 21.9 | -0.14 | -0.03 | 0.07 | -3.4754 | -0.2571 | 1.9843 | 21.9 | 22 | -0.44 | -0.19 | 263 | 20 | 0.5 | 0.5
2018-05-15 10:15 | -254 | 21.9 | 21.8 | 21.8 | 21.7 | 21.5 | 21.8 | 21.6 | 21.7 | 22 | 21.5 | 22.4 | 14.9 | 21.9 | 22.3 | 21.9 | 21.9 | 21.8 | 21.2 | 22.1 | 23.5 | 22.1 | 23.2 | 22 | 21.9 | 21.9 | 21.7 | 21.9 | 21.7 | 21.8 | 21.6 |  |  |  |  | 22.1 | 21.9 | 22 | 21.7 | 21.8 | 22 | 21.7 | 22 | 21.7 | 21.7 | 21.6 | 21.6 | 21.7 | 21.7 | 22.1 | 22.1 | 22.2 | 22.1 |  |  | 21.7 | 21.6 | 24.2 | 21.6 | 21.6 | 21.8 | 21.6 | 21.7 | 21.6 | 21.8 | 21.9 | -0.12 | -0.03 | 0.07 | -6.4835 | -0.2127 | 1.9833 | 21.9 | 22 | -0.41 | -0.21 | 264 | 20 | 0.5 | 0.5
2018-05-15 10:15 | -253 | 22 | 21.9 | 21.8 | 21.7 | 21.5 | 21.8 | 21.6 | 21.7 | 22 | 21.5 | 22.6 | 14.9 | 21.9 | 22.4 | 21.9 | 21.9 | 21.8 | 21.2 | 22.1 | 23.7 | 22.1 | 22.8 | 22.1 | 21.9 | 21.9 | 21.8 | 21.9 | 21.7 | 21.8 | 21.6 |  |  |  |  | 22.1 | 21.9 | 22 | 21.7 | 21.8 | 22 | 21.7 | 22 | 21.7 | 21.7 | 21.6 | 21.6 | 21.7 | 21.7 | 22.1 | 22.1 | 22.2 | 22.1 |  |  | 21.7 | 21.6 | 24.2 | 21.6 | 21.6 | 21.8 | 21.6 | 21.7 | 21.6 | 21.8 | 21.9 | -0.12 | -0.02 | 0.09 | 5.0324 | -0.2381 | 1.9828 | 22 | 22 | -0.42 | -0.15 | 265 | 20 | 0.5 | 0.5
2018-05-15 10:15 | -252 | 22.1 | 22 | 21.9 | 21.7 | 21.5 | 21.8 | 21.7 | 21.7 | 22 | 21.5 | 22.7 | 14.9 | 21.9 | 22.3 | 21.9 | 21.9 | 21.8 | 21.2 | 22.2 | 23.5 | 22.1 | 22.6 | 22.2 | 22 | 21.9 | 21.8 | 21.9 | 21.8 | 21.8 | 21.6 |  |  |  |  | 22.1 | 21.9 | 22 | 21.7 | 21.8 | 22 | 21.7 | 22 | 21.7 | 21.8 | 21.6 | 21.6 | 21.7 | 21.7 | 22.1 | 22.1 | 22.2 | 22.2 |  |  | 21.7 | 21.6 | 24.2 | 21.6 | 21.6 | 21.8 | 21.6 | 21.7 | 21.6 | 21.8 | 22 | -0.13 | -0.02 | 0.11 | 6.0191 | -0.1873 | 1.9839 | 22.1 | 22 | -0.43 | -0.18 | 266 | 20 | 0.5 | 0.5
2018-05-15 10:15 | -251 | 22.1 | 22 | 22 | 21.7 | 21.5 | 21.9 | 21.7 | 21.7 | 22 | 21.5 | 22.9 | 14.9 | 21.9 | 22.2 | 21.9 | 21.9 | 21.8 | 21.2 | 22.2 | 23.2 | 22.1 | 22.5 | 22.2 | 22 | 21.9 | 21.8 | 22 | 21.8 | 21.8 | 21.6 |  |  |  |  | 22.1 | 21.9 | 22 | 21.7 | 21.8 | 22 | 21.7 | 22 | 21.7 | 21.7 | 21.6 | 21.6 | 21.7 | 21.7 | 22.1 | 22.1 | 22.2 | 22.2 |  |  | 21.7 | 21.6 | 24.2 | 21.6 | 21.6 | 21.8 | 21.6 | 21.7 | 21.6 | 21.8 | 22 | -0.12 | -0.02 | 0.11 | -4.6129 | -0.1714 | 1.9844 | 22.1 | 22 | -0.42 | -0.17 | 267 | 20 | 0.5 | 0.5
2018-05-15 10:15 | -250 | 22.1 | 22.1 | 22 | 21.7 | 21.5 | 22 | 21.7 | 21.7 | 22 | 21.5 | 23 | 14.9 | 22 | 22.3 | 21.9 | 21.9 | 21.8 | 21.2 | 22.2 | 23 | 22.1 | 22.4 | 22.3 | 22 | 21.9 | 21.8 | 22 | 21.8 | 21.8 | 21.6 |  |  |  |  | 22.1 | 21.9 | 22 | 21.7 | 21.8 | 22 | 21.7 | 22 | 21.7 | 21.7 | 21.6 | 21.6 | 21.7 | 21.7 | 22.1 | 22.1 | 22.2 | 22.2 |  |  | 21.7 | 21.6 | 24.2 | 21.6 | 21.6 | 21.8 | 21.6 | 21.7 | 21.6 | 21.8 | 22 | -0.13 | -0.02 | 0.08 | -2.2901 | -0.2032 | 1.9845 | 22.2 | 22 | -0.43 | -0.15 | 268 | 20 | 0.5 | 0.5
2018-05-15 10:15 | -249 | 22.2 | 22.1 | 22.1 | 21.7 | 21.5 | 22 | 21.8 | 21.8 | 22 | 21.5 | 23 | 14.9 | 22 | 22.3 | 21.9 | 21.9 | 21.8 | 21.2 | 22.2 | 22.9 | 22.1 | 22.4 | 22.4 | 22 | 22 | 21.9 | 22 | 21.8 | 21.8 | 21.6 |  |  |  |  | 22.1 | 21.9 | 22 | 21.7 | 21.8 | 22 | 21.7 | 22 | 21.7 | 21.7 | 21.6 | 21.6 | 21.7 | 21.7 | 22.1 | 22.1 | 22.2 | 22.2 |  |  | 21.7 | 21.6 | 24.2 | 21.6 | 21.6 | 21.8 | 21.6 | 21.7 | 21.6 | 21.8 | 22 | -0.12 | -0.03 | 0.1 | -6.2264 | -0.219 | 1.9833 | 22.2 | 22 | -0.42 | -0.19 | 269 | 20 | 0.5 | 0.5
2018-05-15 10:15 | -248 | 22.2 | 22.1 | 22.1 | 21.8 | 21.5 | 22.1 | 21.8 | 21.8 | 22 | 21.5 | 23.1 | 14.9 | 22 | 22.3 | 21.9 | 22 | 21.8 | 21.2 | 22.2 | 23.1 | 22.1 | 22.4 | 22.5 | 22 | 22 | 21.9 | 22 | 21.8 | 21.8 | 21.6 |  |  |  |  | 22.1 | 21.9 | 22 | 21.7 | 21.8 | 22 | 21.7 | 22 | 21.7 | 21.7 | 21.6 | 21.6 | 21.7 | 21.7 | 22.1 | 22.1 | 22.2 | 22.2 |  |  | 21.7 | 21.6 | 24.2 | 21.7 | 21.6 | 21.8 | 21.6 | 21.7 | 21.6 | 21.8 | 22 | -0.14 | -0.02 | 0.13 | 0.4539 | -0.3589 | 1.9831 | 22.3 | 22.1 | -0.46 | -0.17 | 270 | 20 | 0.5 | 0.5
2018-05-15 10:15 | -247 | 22.3 | 22.2 | 22.1 | 21.8 | 21.5 | 22.1 | 21.9 | 21.9 | 22 | 21.5 | 23.2 | 14.9 | 22 | 22.3 | 21.9 | 22 | 21.8 | 21.2 | 22.2 | 23.2 | 22.1 | 22.4 | 22.5 | 22 | 22 | 22 | 22 | 21.8 | 21.8 | 21.7 |  |  |  |  | 22.1 | 21.9 | 22 | 21.7 | 21.8 | 22 | 21.7 | 22 | 21.7 | 21.7 | 21.6 | 21.6 | 21.7 | 21.7 | 22.1 | 22.1 | 22.2 | 22.2 |  |  | 21.7 | 21.6 | 24.2 | 21.6 | 21.6 | 21.8 | 21.6 | 21.7 | 21.6 | 21.8 | 22 | -0.12 | -0.03 | 0.1 | -0.5239 | -0.2445 | 1.9841 | 22.3 | 22.1 | -0.42 | -0.21 | 271 | 20 | 0.5 | 0.5
2018-05-15 10:15 | -246 | 22.3 | 22.2 | 22.2 | 21.8 | 21.5 | 22.2 | 21.9 | 21.9 | 22.1 | 21.5 | 23.3 | 14.9 | 22 | 22.4 | 21.9 | 22.1 | 21.8 | 21.2 | 22.2 | 23.2 | 22.1 | 22.4 | 22.6 | 22.1 | 22 | 22.1 | 22 | 21.8 | 21.8 | 21.7 |  |  |  |  | 22.1 | 21.9 | 22 | 21.7 | 21.8 | 22 | 21.7 | 22 | 21.7 | 21.7 | 21.6 | 21.6 | 21.7 | 21.7 | 22.1 | 22.1 | 22.2 | 22.2 |  |  | 21.7 | 21.6 | 24.2 | 21.6 | 21.6 | 21.8 | 21.6 | 21.7 | 21.6 | 21.8 | 22 | -0.12 | -0.02 | 0.11 | 4.5994 | -0.2635 | 1.9819 | 22.4 | 22.1 | -0.42 | -0.18 | 272 | 20 | 0.5 | 0.5
2018-05-15 10:15 | -245 | 22.3 | 22.3 | 22.2 | 21.8 | 21.6 | 22.2 | 22 | 22 | 22.1 | 21.5 | 23.4 | 14.9 | 22 | 22.4 | 21.9 | 22.1 | 21.8 | 21.2 | 22.2 | 23.3 | 22.1 | 22.4 | 22.7 | 22.1 | 22 | 22.2 | 22 | 21.8 | 21.8 | 21.7 |  |  |  |  | 22.1 | 21.9 | 22 | 21.7 | 21.8 | 22 | 21.7 | 22 | 21.7 | 21.7 | 21.6 | 21.6 | 21.7 | 21.7 | 22.1 | 22.1 | 22.2 | 22.2 |  |  | 21.7 | 21.6 | 24.2 | 21.6 | 21.6 | 21.8 | 21.6 | 21.7 | 21.6 | 21.8 | 22 | -0.12 | -0.02 | 0.1 | 6.6111 | -0.1778 | 1.9823 | 22.4 | 22.1 | -0.41 | -0.19 | 273 | 20 | 0.5 | 0.5
2018-05-15 10:15 | -244 | 22.4 | 22.3 | 22.3 | 21.8 | 21.6 | 22.3 | 22 | 22 | 22.1 | 21.5 | 23.5 | 14.9 | 22 | 22.4 | 21.9 | 22.2 | 21.8 | 21.2 | 22.3 | 23.3 | 22.1 | 22.4 | 22.7 | 22.1 | 22.1 | 22.3 | 22 | 21.8 | 21.9 | 21.7 |  |  |  |  | 22.1 | 21.9 | 22 | 21.7 | 21.8 | 22 | 21.7 | 22 | 21.7 | 21.7 | 21.6 | 21.6 | 21.7 | 21.7 | 22.1 | 22.1 | 22.2 | 22.2 |  |  | 21.7 | 21.6 | 24.2 | 21.6 | 21.6 | 21.8 | 21.6 | 21.7 | 21.6 | 21.8 | 22 | -0.12 | -0.03 | 0.12 | -2.376 | -0.1809 | 1.9828 | 22.5 | 22.1 | -0.42 | -0.22 | 274 | 20 | 0.5 | 0.5
2018-05-15 10:15 | -243 | 22.4 | 22.3 | 22.3 | 21.8 | 21.6 | 22.4 | 22.1 | 22 | 22.1 | 21.5 | 23.5 | 14.9 | 22 | 22.5 | 21.9 | 22.2 | 21.8 | 21.3 | 22.3 | 23.4 | 22.1 | 22.4 | 22.8 | 22.1 | 22.1 | 22.4 | 22 | 21.8 | 21.9 | 21.7 |  |  |  |  | 22.1 | 21.9 | 22 | 21.7 | 21.8 | 22 | 21.7 | 22 | 21.7 | 21.7 | 21.6 | 21.6 | 21.7 | 21.7 | 22.1 | 22.1 | 22.2 | 22.2 |  |  | 21.7 | 21.6 | 24.2 | 21.6 | 21.6 | 21.8 | 21.6 | 21.7 | 21.6 | 21.8 | 22 | -0.12 | -0.03 | 0.14 | 1.4094 | -0.2254 | 1.984 | 22.5 | 22.1 | -0.42 | -0.2 | 275 | 20 | 0.5 | 0.5
2018-05-15 10:15 | -242 | 22.4 | 22.3 | 22.3 | 21.8 | 21.5 | 22.5 | 22.1 | 22.1 | 22.1 | 21.5 | 23.6 | 14.9 | 22 | 22.6 | 21.9 | 22.2 | 21.8 | 21.3 | 22.3 | 23.3 | 22.1 | 22.4 | 22.9 | 22.2 | 22.1 | 22.4 | 22 | 21.8 | 21.9 | 21.7 |  |  |  |  | 22.1 | 21.9 | 22 | 21.7 | 21.8 | 22 | 21.7 | 22 | 21.7 | 21.7 | 21.6 | 21.6 | 21.7 | 21.7 | 22.1 | 22.1 | 22.2 | 22.2 |  |  | 21.7 | 21.6 | 24.3 | 21.7 | 21.6 | 21.8 | 21.6 | 21.7 | 21.6 | 21.8 | 22 | -0.12 | -0.03 | 0.09 | 8.8199 | -0.2509 | 1.9838 | 22.6 | 22.1 | -0.41 | -0.2 | 276 | 20 | 0.5 | 0.5
2018-05-15 10:15 | -241 | 22.4 | 22.4 | 22.4 | 21.8 | 21.6 | 22.6 | 22.2 | 22.1 | 22.2 | 21.5 | 23.7 | 14.9 | 22 | 22.7 | 21.9 | 22.1 | 21.9 | 21.3 | 22.3 | 23.4 | 22.2 | 22.5 | 22.9 | 22.2 | 22.2 | 22.4 | 22 | 21.8 | 21.9 | 21.7 |  |  |  |  | 22.1 | 21.9 | 22 | 21.7 | 21.8 | 22 | 21.7 | 22 | 21.7 | 21.7 | 21.6 | 21.6 | 21.7 | 21.7 | 22.1 | 22.1 | 22.2 | 22.2 |  |  | 21.7 | 21.6 | 24.2 | 21.6 | 21.6 | 21.8 | 21.6 | 21.7 | 21.6 | 21.8 | 22 | -0.13 | -0.04 | 0.1 | -1.3324 | -0.2445 | 1.9838 | 22.6 | 22.2 | -0.43 | -0.25 | 277 | 20 | 0.5 | 0.5
2018-05-15 10:15 | -240 | 22.4 | 22.4 | 22.4 | 21.8 | 21.6 | 22.6 | 22.2 | 22.2 | 22.2 | 21.6 | 23.7 | 14.9 | 22.1 | 22.7 | 21.9 | 22.1 | 21.8 | 21.3 | 22.3 | 23.4 | 22.2 | 22.5 | 23 | 22.2 | 22.2 | 22.5 | 22 | 21.8 | 21.9 | 21.7 |  |  |  |  | 22.1 | 21.9 | 22 | 21.7 | 21.8 | 22 | 21.7 | 22 | 21.7 | 21.8 | 21.6 | 21.6 | 21.7 | 21.7 | 22.1 | 22.1 | 22.2 | 22.2 |  |  | 21.7 | 21.6 | 24.2 | 21.6 | 21.6 | 21.8 | 21.6 | 21.7 | 21.6 | 21.8 | 22 | -0.13 | -0.03 | 0.1 | -4.2586 | -0.3303 | 1.9843 | 22.7 | 22.2 | -0.44 | -0.22 | 278 | 20 | 0.5 | 0.5
2018-05-15 10:15 | -239 | 22.5 | 22.4 | 22.4 | 21.8 | 21.6 | 22.7 | 22.3 | 22.2 | 22.2 | 21.6 | 23.8 | 14.9 | 22.1 | 22.8 | 21.9 | 22.1 | 21.8 | 21.3 | 22.3 | 23.5 | 22.2 | 22.5 | 23.1 | 22.2 | 22.2 | 22.6 | 22 | 21.8 | 21.9 | 21.7 |  |  |  |  | 22.1 | 21.9 | 22 | 21.7 | 21.8 | 22 | 21.7 | 22 | 21.7 | 21.7 | 21.6 | 21.6 | 21.7 | 21.7 | 22.1 | 22.1 | 22.2 | 22.2 |  |  | 21.7 | 21.6 | 24.3 | 21.6 | 21.6 | 21.8 | 21.6 | 21.8 | 21.6 | 21.8 | 22 | -0.15 | -0.02 | 0.1 | 0.1737 | -0.2826 | 1.9848 | 22.7 | 22.2 | -0.46 | -0.15 | 279 | 20 | 0.5 | 0.5
2018-05-15 10:15 | -238 | 22.5 | 22.5 | 22.4 | 21.8 | 21.6 | 22.8 | 22.3 | 22.2 | 22.2 | 21.6 | 23.8 | 14.9 | 22.1 | 22.9 | 22 | 22.1 | 21.8 | 21.3 | 22.3 | 23.7 | 22.2 | 22.6 | 23.1 | 22.2 | 22.3 | 22.7 | 22 | 21.9 | 21.9 | 21.7 |  |  |  |  | 22.1 | 21.9 | 22 | 21.7 | 21.8 | 22 | 21.7 | 22 | 21.7 | 21.7 | 21.6 | 21.6 | 21.7 | 21.7 | 22.1 | 22.1 | 22.2 | 22.2 |  |  | 21.7 | 21.6 | 24.3 | 21.6 | 21.6 | 21.8 | 21.6 | 21.7 | 21.6 | 21.8 | 22 | -0.11 | -0.02 | 0.09 | 1.1162 | -0.2699 | 1.982 | 22.8 | 22.2 | -0.4 | -0.16 | 280 | 20 | 0.5 | 0.5
2018-05-15 10:15 | -237 | 22.5 | 22.5 | 22.4 | 21.8 | 21.6 | 22.8 | 22.3 | 22.2 | 22.2 | 21.6 | 23.9 | 14.9 | 22.1 | 23.1 | 22 | 22.2 | 21.9 | 21.3 | 22.4 | 23.8 | 22.2 | 22.6 | 23.2 | 22.3 | 22.3 | 22.7 | 22 | 21.9 | 21.9 | 21.7 |  |  |  |  | 22.1 | 21.9 | 22 | 21.7 | 21.8 | 22 | 21.7 | 22 | 21.7 | 21.7 | 21.6 | 21.6 | 21.7 | 21.6 | 22.1 | 22.1 | 22.2 | 22.2 |  |  | 21.7 | 21.6 | 24.3 | 21.6 | 21.6 | 21.8 | 21.6 | 21.7 | 21.6 | 21.8 | 21.9 | -0.13 | -0.02 | 0.1 | 0.2206 | -0.3081 | 1.9838 | 22.8 | 22.2 | -0.43 | -0.15 | 281 | 20 | 0.5 | 0.5
2018-05-15 10:15 | -236 | 22.6 | 22.6 | 22.5 | 21.8 | 21.6 | 22.9 | 22.4 | 22.2 | 22.2 | 21.6 | 23.9 | 14.9 | 22.1 | 23.2 | 22 | 22.2 | 21.9 | 21.3 | 22.4 | 23.8 | 22.2 | 22.6 | 23.3 | 22.3 | 22.3 | 22.7 | 22 | 21.9 | 21.9 | 21.7 |  |  |  |  | 22.1 | 21.9 | 22 | 21.7 | 21.8 | 22 | 21.7 | 22 | 21.7 | 21.7 | 21.6 | 21.6 | 21.7 | 21.6 | 22.1 | 22.1 | 22.2 | 22.2 |  |  | 21.7 | 21.6 | 24.3 | 21.6 | 21.6 | 21.8 | 21.6 | 21.7 | 21.6 | 21.8 | 22 | -0.14 | 0 | 0.1 | -9.1712 | -0.2541 | 1.9839 | 22.9 | 22.3 | -0.45 | -0.08 | 282 | 20 | 0.5 | 0.5
2018-05-15 10:15 | -235 | 22.6 | 22.6 | 22.5 | 21.8 | 21.6 | 23 | 22.4 | 22.2 | 22.2 | 21.6 | 23.9 | 14.9 | 22.1 | 23.2 | 22 | 22.3 | 21.9 | 21.3 | 22.4 | 23.8 | 22.2 | 22.7 | 23.3 | 22.3 | 22.3 | 22.8 | 22.1 | 21.9 | 21.9 | 21.7 |  |  |  |  | 22.1 | 21.9 | 22 | 21.7 | 21.8 | 22 | 21.7 | 22 | 21.7 | 21.7 | 21.6 | 21.6 | 21.7 | 21.6 | 22.1 | 22.1 | 22.2 | 22.2 |  |  | 21.7 | 21.6 | 24.3 | 21.6 | 21.7 | 21.8 | 21.6 | 21.8 | 21.6 | 21.8 | 22 | -0.14 | -0.04 | 0.08 | -2.4339 | -0.289 | 1.9834 | 22.9 | 22.3 | -0.44 | -0.24 | 283 | 20 | 0.5 | 0.5
2018-05-15 10:15 | -234 | 22.6 | 22.7 | 22.5 | 21.8 | 21.6 | 23 | 22.5 | 22.3 | 22.3 | 21.6 | 24 | 14.9 | 22.1 | 23.3 | 22 | 22.3 | 21.9 | 21.3 | 22.4 | 23.8 | 22.2 | 22.7 | 23.4 | 22.4 | 22.4 | 22.8 | 22.1 | 21.9 | 21.9 | 21.7 |  |  |  |  | 22.1 | 21.9 | 22 | 21.7 | 21.8 | 22 | 21.7 | 22 | 21.7 | 21.7 | 21.6 | 21.6 | 21.7 | 21.6 | 22.1 | 22.1 | 22.2 | 22.2 |  |  | 21.7 | 21.6 | 24.3 | 21.6 | 21.6 | 21.8 | 21.6 | 21.7 | 21.6 | 21.8 | 22 | -0.13 | -0.03 | 0.07 | -2.2388 | -0.2859 | 1.983 | 23 | 22.3 | -0.43 | -0.19 | 284 | 20 | 0.5 | 0.5
2018-05-15 10:15 | -233 | 22.7 | 22.7 | 22.5 | 21.8 | 21.6 | 23.1 | 22.5 | 22.3 | 22.3 | 21.6 | 24.1 | 14.9 | 22.2 | 23.4 | 22 | 22.3 | 21.9 | 21.3 | 22.4 | 23.9 | 22.2 | 22.7 | 23.4 | 22.4 | 22.4 | 22.8 | 22.1 | 21.9 | 21.9 | 21.7 |  |  |  |  | 22.1 | 21.9 | 22 | 21.7 | 21.8 | 22 | 21.7 | 21.9 | 21.7 | 21.7 | 21.6 | 21.6 | 21.7 | 21.6 | 22 | 22.1 | 22.2 | 22.2 |  |  | 21.7 | 21.6 | 24.3 | 21.6 | 21.6 | 21.8 | 21.6 | 21.7 | 21.6 | 21.9 | 22 | -0.12 | -0.03 | 0.06 | 1.6273 | -0.3049 | 1.9849 | 23 | 22.3 | -0.42 | -0.22 | 285 | 20 | 0.5 | 0.5
2018-05-15 10:15 | -232 | 22.7 | 22.7 | 22.6 | 21.8 | 21.6 | 23.2 | 22.6 | 22.3 | 22.3 | 21.6 | 24.2 | 14.9 | 22.2 | 23.5 | 22 | 22.4 | 21.9 | 21.3 | 22.4 | 24.1 | 22.2 | 22.7 | 23.5 | 22.4 | 22.4 | 22.9 | 22.1 | 21.9 | 21.9 | 21.7 |  |  |  |  | 22.1 | 21.9 | 22 | 21.7 | 21.8 | 22 | 21.7 | 21.9 | 21.7 | 21.7 | 21.6 | 21.6 | 21.7 | 21.6 | 22 | 22.1 | 22.2 | 22.2 |  |  | 21.7 | 21.6 | 24.3 | 21.6 | 21.6 | 21.8 | 21.6 | 21.7 | 21.6 | 21.9 | 22 | -0.14 | -0.03 | 0.09 | -4.0298 | -0.2414 | 1.9834 | 23.1 | 22.3 | -0.45 | -0.22 | 286 | 20 | 0.5 | 0.5
2018-05-15 10:15 | -231 | 22.7 | 22.8 | 22.6 | 21.9 | 21.6 | 23.3 | 22.6 | 22.3 | 22.3 | 21.6 | 24.3 | 14.9 | 22.2 | 23.6 | 22 | 22.4 | 21.9 | 21.3 | 22.4 | 24.2 | 22.2 | 22.7 | 23.6 | 22.4 | 22.5 | 23 | 22.1 | 21.9 | 21.9 | 21.7 |  |  |  |  | 22.1 | 21.9 | 22 | 21.7 | 21.8 | 22 | 21.7 | 21.9 | 21.7 | 21.7 | 21.6 | 21.6 | 21.7 | 21.6 | 22 | 22.1 | 22.2 | 22.2 |  |  | 21.7 | 21.6 | 24.3 | 21.6 | 21.6 | 21.8 | 21.6 | 21.7 | 21.6 | 21.9 | 22 | -0.09 | -0.05 | 0.06 | 3.4644 | -0.2986 | 1.9839 | 23.2 | 22.4 | -0.37 | -0.25 | 287 | 20 | 0.5 | 0.5
2018-05-15 10:15 | -230 | 22.8 | 22.8 | 22.6 | 21.9 | 21.6 | 23.4 | 22.7 | 22.3 | 22.3 | 21.6 | 24.5 | 14.9 | 22.2 | 23.6 | 22 | 22.4 | 21.9 | 21.3 | 22.5 | 24.4 | 22.2 | 22.7 | 23.6 | 22.4 | 22.5 | 23.2 | 22.1 | 21.9 | 21.9 | 21.7 |  |  |  |  | 22.1 | 21.9 | 22 | 21.7 | 21.8 | 22 | 21.7 | 22 | 21.7 | 21.7 | 21.6 | 21.6 | 21.7 | 21.6 | 22.1 | 22.1 | 22.2 | 22.2 |  |  | 21.7 | 21.6 | 24.3 | 21.6 | 21.6 | 21.8 | 21.6 | 21.7 | 21.6 | 21.9 | 22 | -0.11 | -0.02 | 0.09 | -6.8048 | -0.2859 | 1.9828 | 23.2 | 22.4 | -0.4 | -0.15 | 288 | 20 | 0.5 | 0.5
2018-05-15 10:15 | -229 | 22.8 | 22.9 | 22.7 | 21.9 | 21.6 | 23.4 | 22.7 | 22.4 | 22.3 | 21.6 | 24.6 | 14.9 | 22.2 | 23.6 | 22 | 22.4 | 21.9 | 21.3 | 22.5 | 24.4 | 22.2 | 22.7 | 23.7 | 22.4 | 22.6 | 23.2 | 22.1 | 21.9 | 22 | 21.7 |  |  |  |  | 22.1 | 21.9 | 22 | 21.7 | 21.8 | 22 | 21.7 | 22 | 21.7 | 21.7 | 21.6 | 21.6 | 21.7 | 21.6 | 22 | 22.1 | 22.2 | 22.2 |  |  | 21.7 | 21.6 | 24.3 | 21.6 | 21.6 | 21.8 | 21.6 | 21.7 | 21.6 | 21.9 | 22 | -0.1 | -0.02 | 0.06 | -2.0695 | -0.2732 | 1.9834 | 23.3 | 22.4 | -0.37 | -0.18 | 289 | 20 | 0.5 | 0.5
2018-05-15 10:15 | -228 | 22.8 | 22.9 | 22.7 | 21.9 | 21.6 | 23.5 | 22.8 | 22.4 | 22.3 | 21.6 | 24.7 | 14.9 | 22.2 | 23.5 | 22 | 22.5 | 21.9 | 21.3 | 22.5 | 24.4 | 22.2 | 22.7 | 23.8 | 22.4 | 22.6 | 23.2 | 22.1 | 21.9 | 22 | 21.7 |  |  |  |  | 22.1 | 21.9 | 22 | 21.7 | 21.8 | 22 | 21.7 | 22 | 21.7 | 21.7 | 21.6 | 21.6 | 21.7 | 21.6 | 22 | 22.1 | 22.2 | 22.2 |  |  | 21.7 | 21.6 | 24.3 | 21.6 | 21.6 | 21.8 | 21.6 | 21.7 | 21.6 | 21.9 | 22 | -0.12 | -0.03 | 0.07 | 3.2849 | -0.27 | 1.9839 | 23.4 | 22.4 | -0.42 | -0.21 | 290 | 20 | 0.5 | 0.5
2018-05-15 10:15 | -227 | 22.9 | 23 | 22.7 | 21.9 | 21.6 | 23.6 | 22.8 | 22.4 | 22.3 | 21.6 | 24.8 | 14.9 | 22.3 | 23.5 | 22 | 22.4 | 21.9 | 21.3 | 22.5 | 24.5 | 22.3 | 22.7 | 23.8 | 22.5 | 22.6 | 23.2 | 22.1 | 21.9 | 22 | 21.7 |  |  |  |  | 22.1 | 21.9 | 22 | 21.7 | 21.8 | 22 | 21.7 | 22 | 21.7 | 21.7 | 21.6 | 21.6 | 21.7 | 21.6 | 22 | 22.1 | 22.2 | 22.2 |  |  | 21.7 | 21.6 | 24.3 | 21.6 | 21.6 | 21.8 | 21.6 | 21.7 | 21.6 | 21.9 | 22 | -0.12 | -0.01 | 0.08 | 2.9909 | -0.2955 | 1.9822 | 23.4 | 22.5 | -0.41 | -0.14 | 291 | 20 | 0.5 | 0.5
2018-05-15 10:15 | -226 | 22.9 | 23 | 22.8 | 21.9 | 21.6 | 23.7 | 22.9 | 22.5 | 22.3 | 21.6 | 24.9 | 14.9 | 22.3 | 23.5 | 22 | 22.4 | 21.9 | 21.3 | 22.5 | 24.6 | 22.2 | 22.7 | 23.9 | 22.5 | 22.6 | 23.2 | 22.1 | 22 | 22 | 21.7 |  |  |  |  | 22.1 | 21.9 | 22 | 21.7 | 21.8 | 22 | 21.7 | 22 | 21.7 | 21.7 | 21.6 | 21.6 | 21.7 | 21.7 | 22 | 22.1 | 22.2 | 22.2 |  |  | 21.7 | 21.6 | 24.3 | 21.6 | 21.6 | 21.8 | 21.6 | 21.7 | 21.6 | 21.9 | 22 | -0.12 | -0.01 | 0.07 | 1.0015 | -0.2223 | 1.9826 | 23.5 | 22.5 | -0.41 | -0.11 | 292 | 20 | 0.5 | 0.5
2018-05-15 10:15 | -225 | 23 | 23.1 | 22.8 | 21.9 | 21.6 | 23.7 | 22.9 | 22.5 | 22.3 | 21.6 | 25 | 14.9 | 22.3 | 23.6 | 22 | 22.4 | 21.9 | 21.3 | 22.6 | 24.7 | 22.3 | 22.7 | 24 | 22.5 | 22.6 | 23.3 | 22.1 | 22 | 22 | 21.7 |  |  |  |  | 22.1 | 21.9 | 22 | 21.7 | 21.8 | 22 | 21.7 | 21.9 | 21.7 | 21.7 | 21.6 | 21.6 | 21.7 | 21.6 | 22 | 22.1 | 22.2 | 22.2 |  |  | 21.7 | 21.6 | 24.3 | 21.6 | 21.6 | 21.8 | 21.6 | 21.8 | 21.6 | 21.9 | 22 | -0.12 | -0.02 | 0.1 | 1.5046 | -0.3114 | 1.9838 | 23.5 | 22.5 | -0.42 | -0.18 | 293 | 20 | 0.5 | 0.5
2018-05-15 10:15 | -224 | 23 | 23.1 | 22.9 | 21.9 | 21.6 | 23.8 | 23 | 22.5 | 22.3 | 21.6 | 25.1 | 14.9 | 22.3 | 23.7 | 22 | 22.5 | 21.9 | 21.3 | 22.6 | 24.7 | 22.3 | 22.7 | 24 | 22.5 | 22.6 | 23.4 | 22.1 | 22 | 22 | 21.7 |  |  |  |  | 22.1 | 21.9 | 22 | 21.7 | 21.8 | 22 | 21.7 | 21.9 | 21.7 | 21.7 | 21.6 | 21.6 | 21.7 | 21.6 | 22.1 | 22.1 | 22.2 | 22.2 |  |  | 21.7 | 21.6 | 24.3 | 21.6 | 21.6 | 21.8 | 21.6 | 21.7 | 21.6 | 21.9 | 22 | -0.11 | -0.02 | 0.07 | -0.7402 | -0.2954 | 1.983 | 23.6 | 22.5 | -0.4 | -0.18 | 294 | 20 | 0.5 | 0.5
2018-05-15 10:15 | -223 | 23 | 23.2 | 22.9 | 21.9 | 21.6 | 23.9 | 23 | 22.5 | 22.3 | 21.6 | 25.2 | 14.9 | 22.3 | 23.7 | 22 | 22.5 | 21.9 | 21.3 | 22.6 | 24.8 | 22.3 | 22.8 | 24.1 | 22.5 | 22.7 | 23.5 | 22.2 | 22 | 22 | 21.7 |  |  |  |  | 22.1 | 21.9 | 22 | 21.7 | 21.8 | 22 | 21.7 | 22 | 21.7 | 21.7 | 21.6 | 21.6 | 21.7 | 21.6 | 22.1 | 22.1 | 22.2 | 22.2 |  |  | 21.7 | 21.6 | 24.3 | 21.6 | 21.6 | 21.8 | 21.6 | 21.7 | 21.6 | 21.9 | 22 | -0.12 | -0.03 | 0.05 | -1.78 | -0.2986 | 1.9831 | 23.7 | 22.5 | -0.42 | -0.21 | 295 | 20 | 0.5 | 0.5
2018-05-15 10:15 | -222 | 23.1 | 23.2 | 22.9 | 21.9 | 21.6 | 24 | 23.1 | 22.6 | 22.3 | 21.6 | 25.3 | 14.9 | 22.3 | 23.8 | 22 | 22.5 | 21.9 | 21.3 | 22.6 | 24.7 | 22.3 | 22.8 | 24.1 | 22.5 | 22.7 | 23.6 | 22.2 | 22.1 | 22 | 21.7 |  |  |  |  | 22.1 | 21.9 | 22 | 21.7 | 21.8 | 22 | 21.7 | 21.9 | 21.7 | 21.7 | 21.6 | 21.6 | 21.7 | 21.6 | 22.1 | 22.1 | 22.2 | 22.2 |  |  | 21.7 | 21.6 | 24.3 | 21.6 | 21.6 | 21.8 | 21.6 | 21.7 | 21.6 | 21.9 | 22 | -0.13 | -0.03 | 0.09 | 4.8805 | -0.3209 | 1.9831 | 23.7 | 22.5 | -0.43 | -0.21 | 296 | 20 | 0.5 | 0.5
2018-05-15 10:15 | -221 | 23.1 | 23.3 | 23 | 21.9 | 21.6 | 24 | 23.1 | 22.6 | 22.3 | 21.6 | 25.5 | 14.9 | 22.3 | 23.9 | 22 | 22.5 | 21.9 | 21.3 | 22.6 | 24.8 | 22.3 | 22.8 | 24.2 | 22.5 | 22.7 | 23.6 | 22.2 | 22.1 | 22 | 21.7 |  |  |  |  | 22.1 | 21.9 | 22 | 21.7 | 21.8 | 22 | 21.7 | 21.9 | 21.7 | 21.7 | 21.6 | 21.6 | 21.7 | 21.6 | 22.1 | 22.1 | 22.2 | 22.2 |  |  | 21.7 | 21.6 | 24.3 | 21.6 | 21.6 | 21.8 | 21.6 | 21.7 | 21.6 | 21.9 | 21.9 | -0.1 | -0.03 | 0.09 | -0.3768 | -0.27 | 1.983 | 23.8 | 22.6 | -0.37 | -0.21 | 297 | 20 | 0.5 | 0.5
2018-05-15 10:15 | -220 | 23.2 | 23.3 | 23 | 21.9 | 21.6 | 24.1 | 23.2 | 22.6 | 22.3 | 21.6 | 25.6 | 14.9 | 22.4 | 23.9 | 22.1 | 22.6 | 21.9 | 21.3 | 22.6 | 24.9 | 22.3 | 22.9 | 24.3 | 22.6 | 22.8 | 23.7 | 22.2 | 22.1 | 22 | 21.7 |  |  |  |  | 22.1 | 21.9 | 22 | 21.7 | 21.8 | 22 | 21.7 | 22 | 21.7 | 21.7 | 21.6 | 21.6 | 21.7 | 21.7 | 22.1 | 22.1 | 22.2 | 22.2 |  |  | 21.7 | 21.6 | 24.3 | 21.6 | 21.6 | 21.8 | 21.6 | 21.7 | 21.6 | 21.9 | 21.9 | -0.08 | -0.03 | 0.08 | -0.5235 | -0.2891 | 1.9829 | 23.9 | 22.6 | -0.34 | -0.22 | 298 | 20 | 0.5 | 0.5
2018-05-15 10:15 | -219 | 23.2 | 23.4 | 23 | 21.9 | 21.6 | 24.1 | 23.2 | 22.7 | 22.4 | 21.6 | 25.7 | 14.9 | 22.4 | 24 | 22.1 | 22.6 | 21.9 | 21.3 | 22.7 | 25.1 | 22.3 | 22.9 | 24.3 | 22.6 | 22.8 | 23.7 | 22.2 | 22.1 | 22 | 21.7 |  |  |  |  | 22.1 | 21.9 | 22 | 21.7 | 21.8 | 22 | 21.7 | 21.9 | 21.7 | 21.7 | 21.6 | 21.6 | 21.7 | 21.7 | 22.1 | 22.1 | 22.2 | 22.2 |  |  | 21.7 | 21.6 | 24.3 | 21.6 | 21.6 | 21.8 | 21.6 | 21.8 | 21.6 | 21.9 | 21.9 | -0.09 | -0.03 | 0.08 | -2.1277 | -0.2128 | 1.9817 | 23.9 | 22.6 | -0.36 | -0.2 | 299 | 20 | 0.5 | 0.5
2018-05-15 10:15 | -218 | 23.3 | 23.4 | 23.1 | 21.9 | 21.6 | 24.1 | 23.3 | 22.7 | 22.4 | 21.6 | 25.8 | 14.9 | 22.4 | 24.2 | 22.1 | 22.7 | 21.9 | 21.3 | 22.7 | 25.2 | 22.3 | 22.9 | 24.4 | 22.6 | 22.8 | 23.7 | 22.2 | 22.2 | 22 | 21.7 |  |  |  |  | 22.1 | 21.9 | 22 | 21.7 | 21.8 | 22 | 21.7 | 21.9 | 21.7 | 21.7 | 21.6 | 21.6 | 21.7 | 21.6 | 22.1 | 22.1 | 22.2 | 22.2 |  |  | 21.7 | 21.6 | 24.3 | 21.6 | 21.6 | 21.8 | 21.6 | 21.8 | 21.6 | 21.9 | 21.9 | -0.12 | -0.03 | 0.09 | -3.0798 | -0.251 | 1.9844 | 24 | 22.6 | -0.41 | -0.21 | 300 | 20 | 0.5 | 0.5
2018-05-15 10:15 | -217 | 23.3 | 23.5 | 23.1 | 21.9 | 21.6 | 24.2 | 23.3 | 22.7 | 22.4 | 21.6 | 25.8 | 14.9 | 22.4 | 24.2 | 22.1 | 22.7 | 21.9 | 21.3 | 22.7 | 25.2 | 22.3 | 22.9 | 24.4 | 22.6 | 22.8 | 23.8 | 22.2 | 22.2 | 22 | 21.7 |  |  |  |  | 22.1 | 21.9 | 22 | 21.7 | 21.8 | 22 | 21.7 | 21.9 | 21.7 | 21.7 | 21.6 | 21.6 | 21.7 | 21.7 | 22.1 | 22.1 | 22.2 | 22.2 |  |  | 21.7 | 21.6 | 24.3 | 21.6 | 21.6 | 21.8 | 21.6 | 21.8 | 21.6 | 21.9 | 22 | -0.13 | -0.03 | 0.06 | 9.9693 | -0.2192 | 1.9834 | 24 | 22.6 | -0.44 | -0.22 | 301 | 38.8 | 0.5 | 0.5
2018-05-15 10:15 | -216 | 23.4 | 23.5 | 23.1 | 21.9 | 21.6 | 24.3 | 23.3 | 22.7 | 22.4 | 21.6 | 25.9 | 14.9 | 22.5 | 24.2 | 22.1 | 22.7 | 21.9 | 21.3 | 22.7 | 25.2 | 22.3 | 22.9 | 24.5 | 22.7 | 22.9 | 23.9 | 22.2 | 22.2 | 22 | 21.7 |  |  |  |  | 22.1 | 21.9 | 22 | 21.7 | 21.8 | 22 | 21.7 | 22 | 21.7 | 21.7 | 21.6 | 21.6 | 21.7 | 21.7 | 22.1 | 22.1 | 22.2 | 22.2 |  |  | 21.7 | 21.6 | 24.3 | 21.6 | 21.6 | 21.8 | 21.6 | 21.8 | 21.6 | 21.9 | 21.9 | -0.14 | -0.04 | 0.08 | 0.6063 | -0.2668 | 1.9825 | 24.1 | 22.7 | -0.45 | -0.23 | 302 | 55.4 | 0.5 | 0.5
2018-05-15 10:15 | -215 | 23.4 | 23.5 | 23.2 | 21.9 | 21.6 | 24.3 | 23.4 | 22.8 | 22.4 | 21.6 | 26 | 14.9 | 22.5 | 24.2 | 22.1 | 22.7 | 21.9 | 21.3 | 22.7 | 25.3 | 22.3 | 22.9 | 24.6 | 22.7 | 22.9 | 24 | 22.2 | 22.2 | 22 | 21.7 |  |  |  |  | 22.1 | 21.9 | 22 | 21.7 | 21.8 | 22 | 21.7 | 22 | 21.7 | 21.7 | 21.6 | 21.6 | 21.7 | 21.6 | 22.1 | 22.1 | 22.2 | 22.2 |  |  | 21.7 | 21.6 | 24.3 | 21.6 | 21.6 | 21.8 | 21.6 | 21.8 | 21.6 | 21.9 | 21.9 | -0.13 | -0.05 | 0.1 | -6.419 | -0.2605 | 1.9828 | 24.1 | 22.7 | -0.43 | -0.27 | 303 | 70.4 | 0.5 | 0.5
2018-05-15 10:15 | -214 | 23.5 | 23.6 | 23.2 | 21.9 | 21.6 | 24.4 | 23.5 | 22.8 | 22.4 | 21.6 | 26 | 14.9 | 22.5 | 24.2 | 22.1 | 22.7 | 21.9 | 21.3 | 22.8 | 25.3 | 22.3 | 22.9 | 24.6 | 22.7 | 22.9 | 24.1 | 22.2 | 22.2 | 22 | 21.7 |  |  |  |  | 22.1 | 21.9 | 22 | 21.7 | 21.8 | 22 | 21.7 | 21.9 | 21.7 | 21.7 | 21.6 | 21.6 | 21.7 | 21.6 | 22.1 | 22.1 | 22.2 | 22.2 |  |  | 21.7 | 21.6 | 24.3 | 21.6 | 21.6 | 21.8 | 21.6 | 21.8 | 21.6 | 21.9 | 21.9 | -0.13 | -0.04 | 0.09 | -2.86 | -0.2827 | 1.9834 | 24.2 | 22.7 | -0.43 | -0.25 | 304 | 84 | 0.5 | 0.5
2018-05-15 10:15 | -213 | 23.5 | 23.7 | 23.2 | 21.9 | 21.7 | 24.5 | 23.5 | 22.8 | 22.4 | 21.6 | 26.1 | 14.9 | 22.5 | 24.3 | 22.1 | 22.7 | 21.9 | 21.3 | 22.8 | 25.5 | 22.4 | 22.9 | 24.7 | 22.7 | 23 | 24.2 | 22.2 | 22.2 | 22 | 21.7 |  |  |  |  | 22.1 | 21.9 | 22 | 21.7 | 21.8 | 22 | 21.7 | 21.9 | 21.7 | 21.7 | 21.6 | 21.6 | 21.7 | 21.6 | 22.1 | 22.1 | 22.2 | 22.2 |  |  | 21.7 | 21.6 | 24.3 | 21.6 | 21.6 | 21.8 | 21.6 | 21.8 | 21.6 | 21.9 | 21.9 | -0.13 | -0.05 | 0.09 | 2.7224 | -0.2637 | 1.9837 | 24.3 | 22.7 | -0.43 | -0.27 | 305 | 96.5 | 0.5 | 0.5
2018-05-15 10:16 | -212 | 23.6 | 23.7 | 23.3 | 22 | 21.7 | 24.6 | 23.6 | 22.8 | 22.4 | 21.6 | 26.2 | 14.9 | 22.5 | 24.5 | 22.1 | 22.7 | 21.9 | 21.3 | 22.8 | 25.5 | 22.4 | 22.9 | 24.8 | 22.8 | 23 | 24.3 | 22.2 | 22.2 | 22.1 | 21.7 |  |  |  |  | 22.1 | 21.9 | 22 | 21.7 | 21.8 | 22 | 21.7 | 21.9 | 21.7 | 21.7 | 21.6 | 21.6 | 21.7 | 21.6 | 22.1 | 22.1 | 22.2 | 22.2 |  |  | 21.7 | 21.6 | 24.3 | 21.6 | 21.6 | 21.8 | 21.6 | 21.8 | 21.6 | 21.9 | 21.9 | -0.12 | -0.04 | 0.07 | 8.4684 | -0.3273 | 1.9837 | 24.3 | 22.8 | -0.41 | -0.23 | 306 | 108.1 | 0.5 | 0.5
2018-05-15 10:16 | -211 | 23.6 | 23.7 | 23.3 | 22 | 21.7 | 24.7 | 23.6 | 22.8 | 22.4 | 21.6 | 26.3 | 14.9 | 22.6 | 24.6 | 22.1 | 22.7 | 21.9 | 21.3 | 22.8 | 25.7 | 22.4 | 22.9 | 24.8 | 22.8 | 23 | 24.3 | 22.2 | 22.2 | 22.1 | 21.8 |  |  |  |  | 22.1 | 21.9 | 22 | 21.7 | 21.8 | 22 | 21.7 | 21.9 | 21.7 | 21.7 | 21.6 | 21.6 | 21.7 | 21.7 | 22.1 | 22.1 | 22.2 | 22.2 |  |  | 21.7 | 21.6 | 24.3 | 21.6 | 21.6 | 21.8 | 21.6 | 21.8 | 21.6 | 21.9 | 22 | -0.11 | -0.04 | 0.08 | 1.4757 | -0.3114 | 1.983 | 24.4 | 22.8 | -0.4 | -0.23 | 307 | 118.8 | 0.5 | 0.5
2018-05-15 10:16 | -210 | 23.7 | 23.8 | 23.3 | 22 | 21.7 | 24.7 | 23.7 | 22.9 | 22.4 | 21.6 | 26.3 | 14.9 | 22.6 | 24.6 | 22.1 | 22.7 | 21.9 | 21.3 | 22.9 | 25.8 | 22.4 | 23 | 24.9 | 22.8 | 23.1 | 24.4 | 22.3 | 22.2 | 22.1 | 21.8 |  |  |  |  | 22.1 | 21.9 | 22 | 21.7 | 21.8 | 22 | 21.7 | 21.9 | 21.7 | 21.7 | 21.6 | 21.6 | 21.7 | 21.7 | 22.1 | 22.1 | 22.2 | 22.2 |  |  | 21.7 | 21.6 | 24.4 | 21.6 | 21.6 | 21.8 | 21.6 | 21.8 | 21.6 | 21.9 | 22 | -0.1 | -0.04 | 0.09 | -1.7543 | -0.1842 | 1.9829 | 24.4 | 22.8 | -0.37 | -0.23 | 308 | 128.8 | 0.5 | 0.5
2018-05-15 10:16 | -209 | 23.8 | 23.8 | 23.4 | 22 | 21.7 | 24.8 | 23.7 | 22.9 | 22.4 | 21.7 | 26.3 | 14.9 | 22.6 | 24.7 | 22.1 | 22.7 | 21.9 | 21.3 | 22.9 | 25.8 | 22.4 | 23 | 24.9 | 22.8 | 23.1 | 24.4 | 22.3 | 22.1 | 22.1 | 21.8 |  |  |  |  | 22.1 | 21.9 | 22 | 21.7 | 21.8 | 22 | 21.7 | 21.9 | 21.7 | 21.7 | 21.6 | 21.6 | 21.7 | 21.6 | 22.1 | 22.1 | 22.2 | 22.2 |  |  | 21.7 | 21.6 | 24.4 | 21.6 | 21.6 | 21.8 | 21.6 | 21.8 | 21.6 | 21.9 | 22 | -0.1 | -0.03 | 0.09 | -1.4774 | -0.1588 | 1.9832 | 24.5 | 22.9 | -0.38 | -0.21 | 309 | 138.1 | 0.5 | 0.5
2018-05-15 10:16 | -208 | 23.8 | 23.9 | 23.4 | 22 | 21.7 | 24.8 | 23.8 | 23 | 22.4 | 21.7 | 26.3 | 14.9 | 22.6 | 24.8 | 22.1 | 22.7 | 21.9 | 21.3 | 22.9 | 26 | 22.5 | 23 | 25 | 22.8 | 23.1 | 24.5 | 22.3 | 22.1 | 22.1 | 21.8 |  |  |  |  | 22.1 | 21.9 | 22 | 21.7 | 21.8 | 22 | 21.7 | 21.9 | 21.7 | 21.7 | 21.6 | 21.6 | 21.7 | 21.7 | 22.1 | 22.1 | 22.2 | 22.2 |  |  | 21.7 | 21.6 | 24.4 | 21.6 | 21.6 | 21.8 | 21.6 | 21.8 | 21.6 | 21.9 | 22 | -0.14 | -0.05 | 0.09 | -2.2137 | -0.2319 | 1.9837 | 24.5 | 22.9 | -0.44 | -0.27 | 310 | 147 | 0.5 | 0.5
2018-05-15 10:16 | -207 | 23.8 | 23.9 | 23.4 | 22 | 21.7 | 24.8 | 23.8 | 23 | 22.4 | 21.7 | 26.3 | 14.9 | 22.6 | 24.9 | 22.1 | 22.7 | 21.9 | 21.4 | 22.9 | 26.2 | 22.5 | 23 | 25 | 22.8 | 23.1 | 24.6 | 22.3 | 22.1 | 22.1 | 21.8 |  |  |  |  | 22.1 | 21.9 | 22 | 21.7 | 21.8 | 22 | 21.7 | 22 | 21.7 | 21.7 | 21.6 | 21.6 | 21.7 | 21.7 | 22.1 | 22.1 | 22.2 | 22.2 |  |  | 21.7 | 21.6 | 24.4 | 21.6 | 21.6 | 21.8 | 21.6 | 21.8 | 21.6 | 21.9 | 22 | -0.14 | -0.05 | 0.06 | -2.5124 | -0.2319 | 1.9848 | 24.5 | 22.9 | -0.46 | -0.26 | 311 | 155.3 | 0.5 | 0.5
2018-05-15 10:16 | -206 | 23.9 | 24 | 23.4 | 22 | 21.7 | 24.9 | 23.8 | 23 | 22.4 | 21.7 | 26.3 | 14.9 | 22.7 | 24.9 | 22.1 | 22.7 | 21.9 | 21.3 | 23 | 26.2 | 22.5 | 22.9 | 25.1 | 22.8 | 23.1 | 24.6 | 22.3 | 22.1 | 22.1 | 21.8 |  |  |  |  | 22.1 | 21.9 | 22 | 21.7 | 21.8 | 22 | 21.7 | 22 | 21.7 | 21.7 | 21.6 | 21.6 | 21.7 | 21.7 | 22.1 | 22.1 | 22.2 | 22.2 |  |  | 21.7 | 21.6 | 24.4 | 21.6 | 21.6 | 21.8 | 21.6 | 21.8 | 21.6 | 21.9 | 22 | -0.13 | -0.04 | 0.07 | 2.5505 | -0.2033 | 1.9837 | 24.6 | 22.9 | -0.43 | -0.24 | 312 | 163.2 | 0.5 | 0.5
2018-05-15 10:16 | -205 | 23.9 | 24 | 23.5 | 22 | 21.7 | 24.9 | 23.9 | 23.1 | 22.4 | 21.7 | 26.4 | 14.9 | 22.7 | 24.8 | 22.1 | 22.7 | 21.9 | 21.3 | 23 | 26.1 | 22.5 | 23.1 | 25.2 | 22.8 | 23.1 | 24.6 | 22.3 | 22.1 | 22.1 | 21.8 |  |  |  |  | 22.1 | 21.9 | 22 | 21.7 | 21.8 | 22 | 21.7 | 22 | 21.7 | 21.7 | 21.6 | 21.6 | 21.7 | 21.7 | 22.1 | 22.1 | 22.2 | 22.2 |  |  | 21.7 | 21.6 | 24.4 | 21.6 | 21.6 | 21.8 | 21.6 | 21.8 | 21.6 | 21.9 | 21.9 | -0.12 | -0.04 | 0.09 | -0.5091 | -0.2351 | 1.9845 | 24.6 | 22.9 | -0.42 | -0.22 | 313 | 170.7 | 0.5 | 0.5
2018-05-15 10:16 | -204 | 24 | 24 | 23.5 | 22 | 21.7 | 24.9 | 23.9 | 23.1 | 22.4 | 21.6 | 26.4 | 14.9 | 22.7 | 24.8 | 22.1 | 22.8 | 21.9 | 21.3 | 23 | 26 | 22.5 | 23.1 | 25.2 | 22.8 | 23.2 | 24.7 | 22.3 | 22.1 | 22.1 | 21.8 |  |  |  |  | 22.1 | 21.9 | 22 | 21.7 | 21.8 | 22 | 21.7 | 22 | 21.7 | 21.7 | 21.6 | 21.6 | 21.7 | 21.7 | 22.1 | 22.1 | 22.2 | 22.2 |  |  | 21.7 | 21.6 | 24.4 | 21.6 | 21.6 | 21.8 | 21.6 | 21.8 | 21.6 | 21.9 | 21.9 | -0.13 | -0.04 | 0.08 | 6.6986 | -0.1683 | 1.9835 | 24.7 | 23 | -0.43 | -0.23 | 314 | 177.8 | 0.5 | 0.5
2018-05-15 10:16 | -203 | 24 | 24.1 | 23.5 | 22 | 21.7 | 24.9 | 24 | 23.1 | 22.4 | 21.7 | 26.4 | 14.9 | 22.7 | 24.8 | 22.1 | 22.8 | 21.9 | 21.3 | 23 | 26.1 | 22.5 | 23.1 | 25.3 | 22.9 | 23.1 | 24.8 | 22.3 | 22.1 | 22.1 | 21.8 |  |  |  |  | 22.1 | 21.9 | 22 | 21.7 | 21.8 | 22 | 21.7 | 22 | 21.7 | 21.7 | 21.6 | 21.6 | 21.7 | 21.7 | 22.1 | 22.1 | 22.2 | 22.2 |  |  | 21.7 | 21.6 | 24.4 | 21.6 | 21.6 | 21.8 | 21.6 | 21.8 | 21.6 | 21.9 | 22 | -0.13 | -0.02 | 0.08 | 5.2434 | -0.2128 | 1.9835 | 24.7 | 23 | -0.43 | -0.19 | 315 | 184.6 | 0.5 | 0.5
2018-05-15 10:16 | -202 | 24.1 | 24.1 | 23.6 | 22 | 21.7 | 25 | 24 | 23.2 | 22.4 | 21.7 | 26.5 | 14.9 | 22.7 | 24.8 | 22.2 | 22.8 | 21.9 | 21.3 | 23.1 | 26.2 | 22.5 | 23 | 25.3 | 22.9 | 23.2 | 24.8 | 22.3 | 22.2 | 22.1 | 21.8 |  |  |  |  | 22.1 | 21.9 | 22 | 21.7 | 21.8 | 22 | 21.7 | 21.9 | 21.7 | 21.7 | 21.6 | 21.6 | 21.7 | 21.6 | 22.1 | 22.1 | 22.2 | 22.2 |  |  | 21.7 | 21.6 | 24.4 | 21.6 | 21.6 | 21.8 | 21.6 | 21.8 | 21.6 | 21.9 | 22 | -0.12 | -0.03 | 0.08 | 3.7821 | -0.2541 | 1.982 | 24.7 | 23 | -0.41 | -0.22 | 316 | 191.1 | 0.5 | 0.5
2018-05-15 10:16 | -201 | 24.1 | 24.2 | 23.6 | 22 | 21.7 | 25 | 24.1 | 23.2 | 22.4 | 21.7 | 26.5 | 14.9 | 22.8 | 24.8 | 22.2 | 22.8 | 21.9 | 21.3 | 23.1 | 26.2 | 22.5 | 23 | 25.4 | 22.9 | 23.2 | 24.8 | 22.3 | 22.3 | 22.1 | 21.8 |  |  |  |  | 22.1 | 21.9 | 22 | 21.7 | 21.8 | 22 | 21.7 | 22 | 21.7 | 21.7 | 21.6 | 21.6 | 21.7 | 21.7 | 22.1 | 22.1 | 22.2 | 22.2 |  |  | 21.7 | 21.6 | 24.4 | 21.6 | 21.6 | 21.8 | 21.6 | 21.8 | 21.6 | 21.9 | 22 | -0.12 | -0.03 | 0.08 | 7.429 | -0.2414 | 1.984 | 24.8 | 23 | -0.42 | -0.2 | 317 | 197.4 | 0.5 | 0.5
2018-05-15 10:16 | -200 | 24.1 | 24.3 | 23.6 | 22 | 21.7 | 25.1 | 24.1 | 23.2 | 22.4 | 21.7 | 26.5 | 14.9 | 22.8 | 24.8 | 22.2 | 22.9 | 21.9 | 21.3 | 23.1 | 26.2 | 22.5 | 23 | 25.4 | 22.9 | 23.2 | 24.8 | 22.3 | 22.3 | 22.1 | 21.8 |  |  |  |  | 22.1 | 21.9 | 22 | 21.7 | 21.8 | 22 | 21.7 | 22 | 21.7 | 21.7 | 21.6 | 21.6 | 21.7 | 21.7 | 22.1 | 22.1 | 22.2 | 22.2 |  |  | 21.7 | 21.6 | 24.4 | 21.6 | 21.6 | 21.8 | 21.6 | 21.8 | 21.6 | 21.9 | 21.9 | -0.11 | -0.03 | 0.09 | 4.6167 | -0.2828 | 1.9833 | 24.8 | 23 | -0.39 | -0.21 | 318 | 203.4 | 0.5 | 0.5
2018-05-15 10:16 | -199 | 24.1 | 24.3 | 23.7 | 22 | 21.7 | 25.2 | 24.2 | 23.2 | 22.4 | 21.7 | 26.6 | 14.9 | 22.8 | 25 | 22.2 | 22.9 | 21.9 | 21.4 | 23.1 | 26.3 | 22.6 | 23 | 25.5 | 22.9 | 23.2 | 24.8 | 22.3 | 22.3 | 22.1 | 21.8 |  |  |  |  | 22.1 | 21.9 | 22 | 21.7 | 21.8 | 22 | 21.7 | 22 | 21.7 | 21.7 | 21.6 | 21.6 | 21.7 | 21.7 | 22.1 | 22.1 | 22.2 | 22.2 |  |  | 21.7 | 21.6 | 24.4 | 21.6 | 21.6 | 21.8 | 21.6 | 21.8 | 21.6 | 21.9 | 21.9 | -0.11 | -0.02 | 0.11 | 3.4786 | -0.2033 | 1.9829 | 24.9 | 23 | -0.4 | -0.18 | 319 | 209.1 | 0.5 | 0.5
2018-05-15 10:16 | -198 | 24.2 | 24.4 | 23.7 | 22 | 21.7 | 25.2 | 24.2 | 23.3 | 22.4 | 21.7 | 26.6 | 14.9 | 22.8 | 25.1 | 22.2 | 22.9 | 22 | 21.4 | 23.1 | 26.4 | 22.6 | 23 | 25.6 | 23 | 23.2 | 24.9 | 22.3 | 22.3 | 22.1 | 21.8 |  |  |  |  | 22.1 | 21.9 | 22 | 21.7 | 21.8 | 22 | 21.7 | 22 | 21.7 | 21.7 | 21.6 | 21.6 | 21.7 | 21.7 | 22.1 | 22.1 | 22.2 | 22.2 |  |  | 21.7 | 21.6 | 24.4 | 21.6 | 21.6 | 21.8 | 21.6 | 21.8 | 21.6 | 21.9 | 21.9 | -0.13 | -0.03 | 0.12 | 0.4574 | -0.2573 | 1.9851 | 24.9 | 23.1 | -0.44 | -0.2 | 320 | 214.7 | 0.5 | 0.5
2018-05-15 10:16 | -197 | 24.2 | 24.4 | 23.8 | 22 | 21.7 | 25.2 | 24.2 | 23.3 | 22.5 | 21.7 | 26.7 | 14.9 | 22.8 | 25.1 | 22.2 | 22.9 | 22 | 21.4 | 23.2 | 26.5 | 22.6 | 23 | 25.6 | 23 | 23.2 | 24.9 | 22.3 | 22.2 | 22.2 | 21.8 |  |  |  |  | 22.1 | 21.9 | 22 | 21.7 | 21.8 | 22 | 21.7 | 22 | 21.7 | 21.7 | 21.6 | 21.6 | 21.7 | 21.7 | 22.1 | 22.1 | 22.2 | 22.2 |  |  | 21.7 | 21.6 | 24.4 | 21.6 | 21.6 | 21.8 | 21.6 | 21.8 | 21.6 | 21.9 | 21.9 | -0.11 | -0.04 | 0.07 | -2.9633 | -0.3018 | 1.9837 | 24.9 | 23.1 | -0.4 | -0.24 | 321 | 220 | 0.5 | 0.5
2018-05-15 10:16 | -196 | 24.2 | 24.4 | 23.8 | 22 | 21.7 | 25.2 | 24.3 | 23.3 | 22.5 | 21.7 | 26.7 | 14.9 | 22.8 | 25.2 | 22.2 | 23 | 22 | 21.4 | 23.2 | 26.6 | 22.6 | 23 | 25.7 | 23 | 23.2 | 24.9 | 22.4 | 22.2 | 22.2 | 21.8 |  |  |  |  | 22.1 | 21.9 | 22 | 21.7 | 21.8 | 22 | 21.7 | 22 | 21.7 | 21.7 | 21.6 | 21.6 | 21.7 | 21.7 | 22.1 | 22.1 | 22.2 | 22.2 |  |  | 21.7 | 21.6 | 24.4 | 21.6 | 21.6 | 21.8 | 21.6 | 21.8 | 21.6 | 21.9 | 21.9 | -0.11 | -0.03 | 0.09 | 3.8811 | -0.34 | 1.9843 | 25 | 23.1 | -0.39 | -0.22 | 322 | 225.2 | 0.5 | 0.5
2018-05-15 10:16 | -195 | 24.2 | 24.4 | 23.9 | 22 | 21.7 | 25.3 | 24.3 | 23.4 | 22.5 | 21.7 | 26.8 | 14.9 | 22.9 | 25.4 | 22.2 | 23 | 22 | 21.4 | 23.2 | 26.6 | 22.6 | 23 | 25.7 | 23 | 23.3 | 25 | 22.4 | 22.2 | 22.2 | 21.8 |  |  |  |  | 22.1 | 21.9 | 22 | 21.7 | 21.8 | 22 | 21.7 | 22 | 21.7 | 21.7 | 21.6 | 21.6 | 21.7 | 21.7 | 22.1 | 22.1 | 22.2 | 22.2 |  |  | 21.7 | 21.6 | 24.4 | 21.6 | 21.6 | 21.8 | 21.6 | 21.8 | 21.6 | 21.9 | 21.9 | -0.11 | -0.04 | 0.08 | 7.8334 | -0.2764 | 1.9829 | 25 | 23.1 | -0.4 | -0.23 | 323 | 230.2 | 0.5 | 0.5
2018-05-15 10:16 | -194 | 24.3 | 24.4 | 23.9 | 22.1 | 21.7 | 25.3 | 24.4 | 23.4 | 22.5 | 21.7 | 26.8 | 14.9 | 22.9 | 25.5 | 22.2 | 23 | 22 | 21.4 | 23.2 | 26.6 | 22.6 | 23 | 25.8 | 23 | 23.3 | 25.1 | 22.4 | 22.2 | 22.2 | 21.8 |  |  |  |  | 22.1 | 21.9 | 22 | 21.7 | 21.8 | 22 | 21.7 | 22 | 21.7 | 21.7 | 21.6 | 21.6 | 21.7 | 21.7 | 22.1 | 22.1 | 22.2 | 22.2 |  |  | 21.7 | 21.6 | 24.4 | 21.6 | 21.6 | 21.8 | 21.6 | 21.8 | 21.6 | 21.9 | 21.9 | -0.12 | -0.03 | 0.08 | -1.4771 | -0.2795 | 1.9841 | 25 | 23.2 | -0.41 | -0.2 | 324 | 235 | 0.5 | 0.5
2018-05-15 10:16 | -193 | 24.3 | 24.5 | 24 | 22 | 21.7 | 25.4 | 24.4 | 23.5 | 22.5 | 21.7 | 26.9 | 14.9 | 22.9 | 25.5 | 22.2 | 22.9 | 22 | 21.4 | 23.3 | 26.8 | 22.6 | 23 | 25.8 | 23 | 23.4 | 25.2 | 22.4 | 22.2 | 22.2 | 21.8 |  |  |  |  | 22.1 | 21.9 | 22 | 21.7 | 21.8 | 22 | 21.7 | 22 | 21.7 | 21.7 | 21.6 | 21.6 | 21.7 | 21.7 | 22.1 | 22.1 | 22.2 | 22.2 |  |  | 21.7 | 21.6 | 24.4 | 21.6 | 21.6 | 21.8 | 21.6 | 21.8 | 21.6 | 21.9 | 21.9 | -0.11 | -0.02 | 0.08 | 1.5393 | 0.2233 | 1.9835 | 25.1 | 23.2 | -0.39 | -0.19 | 325 | 239.7 | 0.5 | 0.5
2018-05-15 10:16 | -192 | 24.3 | 24.5 | 24 | 22 | 21.7 | 25.4 | 24.5 | 23.5 | 22.5 | 21.7 | 26.9 | 14.9 | 22.9 | 25.6 | 22.2 | 22.9 | 22 | 21.4 | 23.3 | 26.9 | 22.6 | 23 | 25.9 | 23 | 23.4 | 25.1 | 22.4 | 22.2 | 22.2 | 21.8 |  |  |  |  | 22.1 | 21.9 | 22 | 21.7 | 21.8 | 22 | 21.7 | 22 | 21.7 | 21.7 | 21.6 | 21.6 | 21.7 | 21.7 | 22.1 | 22.1 | 22.2 | 22.2 |  |  | 21.7 | 21.6 | 24.4 | 21.6 | 21.6 | 21.8 | 21.6 | 21.8 | 21.6 | 21.9 | 21.9 | -0.13 | -0.04 | 0.07 | -4.7461 | -0.1852 | 1.9829 | 25.1 | 23.2 | -0.43 | -0.24 | 326 | 244.2 | 0.5 | 0.5
2018-05-15 10:16 | -191 | 24.3 | 24.5 | 24.1 | 22.1 | 21.7 | 25.5 | 24.5 | 23.6 | 22.5 | 21.7 | 26.9 | 14.9 | 22.9 | 25.7 | 22.2 | 22.9 | 22 | 21.4 | 23.3 | 27.2 | 22.6 | 23 | 26 | 23 | 23.4 | 25.2 | 22.4 | 22.3 | 22.2 | 21.8 |  |  |  |  | 22.1 | 21.9 | 22 | 21.7 | 21.8 | 22 | 21.8 | 22 | 21.7 | 21.7 | 21.6 | 21.6 | 21.7 | 21.7 | 22.1 | 22.1 | 22.2 | 22.2 |  |  | 21.7 | 21.6 | 24.4 | 21.6 | 21.7 | 21.8 | 21.6 | 21.8 | 21.6 | 21.9 | 21.9 | -0.11 | -0.04 | 0.1 | 0.5245 | 46.7659 | 1.9835 | 25.2 | 23.2 | -0.4 | -0.23 | 327 | 248.7 | 0.5 | 0.5
2018-05-15 10:16 | -190 | 24.3 | 24.6 | 24.1 | 22.1 | 21.7 | 25.5 | 24.5 | 23.6 | 22.5 | 21.7 | 27 | 14.9 | 23 | 25.7 | 22.3 | 22.9 | 22 | 21.4 | 23.4 | 27.1 | 22.7 | 23.1 | 26 | 23 | 23.5 | 25.3 | 22.4 | 22.4 | 22.2 | 21.8 |  |  |  |  | 22.1 | 21.9 | 22 | 21.7 | 21.8 | 22 | 21.7 | 21.9 | 21.7 | 21.7 | 21.6 | 21.6 | 21.7 | 21.7 | 22.1 | 22.1 | 22.2 | 22.2 |  |  | 21.7 | 21.6 | 24.4 | 21.6 | 21.6 | 21.8 | 21.6 | 21.8 | 21.6 | 21.9 | 21.9 | -0.13 | -0.03 | 0.07 | 4.2497 | 55.8567 | 1.9832 | 25.2 | 23.3 | -0.43 | -0.22 | 328 | 252.9 | 0.5 | 0.5
2018-05-15 10:16 | -189 | 24.4 | 24.6 | 24.2 | 22.1 | 21.7 | 25.5 | 24.6 | 23.6 | 22.5 | 21.7 | 27 | 14.9 | 23 | 25.6 | 22.3 | 22.9 | 22 | 21.4 | 23.4 | 27.1 | 22.7 | 23.1 | 26.1 | 23.1 | 23.5 | 25.4 | 22.4 | 22.4 | 22.2 | 21.8 |  |  |  |  | 22.1 | 21.9 | 22 | 21.7 | 21.8 | 22 | 21.8 | 22 | 21.7 | 21.7 | 21.6 | 21.6 | 21.7 | 21.7 | 22.1 | 22.1 | 22.2 | 22.2 |  |  | 21.7 | 21.6 | 24.4 | 21.6 | 21.6 | 21.8 | 21.6 | 21.8 | 21.6 | 21.9 | 21.9 | -0.12 | -0.03 | 0.07 | 14.2917 | 51.0846 | 1.9834 | 25.2 | 23.3 | -0.41 | -0.22 | 329 | 257.1 | 0.5 | 0.5
2018-05-15 10:16 | -188 | 24.4 | 24.7 | 24.2 | 22.1 | 21.7 | 25.6 | 24.6 | 23.7 | 22.5 | 21.7 | 27.1 | 14.9 | 23 | 25.6 | 22.3 | 22.8 | 22 | 21.4 | 23.4 | 27.1 | 22.7 | 23.1 | 26.1 | 23.1 | 23.5 | 25.4 | 22.4 | 22.4 | 22.2 | 21.8 |  |  |  |  | 22.1 | 21.9 | 22 | 21.7 | 21.8 | 22 | 21.8 | 22 | 21.7 | 21.7 | 21.6 | 21.6 | 21.7 | 21.7 | 22.1 | 22.1 | 22.2 | 22.2 |  |  | 21.7 | 21.6 | 24.4 | 21.6 | 21.6 | 21.8 | 21.6 | 21.8 | 21.6 | 21.9 | 21.9 | -0.12 | -0.04 | 0.07 | -3.078 | 47.7457 | 1.9829 | 25.3 | 23.3 | -0.42 | -0.24 | 330 | 261.1 | 0.5 | 0.5
2018-05-15 10:16 | -187 | 24.5 | 24.7 | 24.2 | 22.1 | 21.7 | 25.6 | 24.7 | 23.7 | 22.5 | 21.7 | 27.2 | 14.9 | 23 | 25.5 | 22.3 | 22.8 | 22 | 21.4 | 23.4 | 27 | 22.7 | 23.1 | 26.2 | 23 | 23.5 | 25.4 | 22.4 | 22.3 | 22.2 | 21.8 |  |  |  |  | 22.1 | 21.9 | 22 | 21.7 | 21.8 | 22 | 21.8 | 22 | 21.7 | 21.8 | 21.6 | 21.6 | 21.7 | 21.7 | 22.1 | 22.1 | 22.2 | 22.2 |  |  | 21.7 | 21.6 | 24.4 | 21.6 | 21.6 | 21.8 | 21.6 | 21.8 | 21.6 | 21.9 | 21.9 | -0.14 | -0.03 | 0.06 | -9.4132 | 42.1385 | 1.9831 | 25.3 | 23.3 | -0.44 | -0.2 | 331 | 265.1 | 0.5 | 0.5
2018-05-15 10:16 | -186 | 24.5 | 24.8 | 24.3 | 22.1 | 21.8 | 25.7 | 24.7 | 23.7 | 22.5 | 21.7 | 27.2 | 14.9 | 23.1 | 25.5 | 22.3 | 22.9 | 22 | 21.4 | 23.5 | 27 | 22.7 | 23.1 | 26.2 | 23 | 23.5 | 25.5 | 22.4 | 22.3 | 22.2 | 21.8 |  |  |  |  | 22.1 | 21.9 | 22 | 21.7 | 21.8 | 22 | 21.8 | 22 | 21.7 | 21.8 | 21.6 | 21.6 | 21.7 | 21.7 | 22.1 | 22.1 | 22.2 | 22.2 |  |  | 21.7 | 21.6 | 24.4 | 21.6 | 21.6 | 21.8 | 21.6 | 21.8 | 21.6 | 21.9 | 21.9 | -0.14 | -0.03 | 0.07 | -0.1706 | 39.6234 | 1.9838 | 25.4 | 23.3 | -0.45 | -0.21 | 332 | 268.9 | 0.5 | 0.5
2018-05-15 10:16 | -185 | 24.5 | 24.8 | 24.3 | 22.1 | 21.7 | 25.7 | 24.7 | 23.7 | 22.5 | 21.7 | 27.3 | 14.9 | 23.1 | 25.7 | 22.3 | 22.9 | 22 | 21.4 | 23.5 | 27.1 | 22.7 | 23.1 | 26.3 | 23 | 23.5 | 25.5 | 22.5 | 22.3 | 22.2 | 21.8 |  |  |  |  | 22.1 | 21.9 | 22 | 21.7 | 21.8 | 22 | 21.8 | 22 | 21.7 | 21.8 | 21.6 | 21.6 | 21.7 | 21.7 | 22.1 | 22.1 | 22.2 | 22.2 |  |  | 21.7 | 21.6 | 24.4 | 21.6 | 21.6 | 21.8 | 21.6 | 21.8 | 21.6 | 21.9 | 21.9 | -0.12 | -0.03 | 0.06 | 4.4793 | 36.9232 | 1.983 | 25.4 | 23.4 | -0.42 | -0.21 | 333 | 272.7 | 0.5 | 0.5
2018-05-15 10:16 | -184 | 24.6 | 24.8 | 24.4 | 22.1 | 21.7 | 25.8 | 24.8 | 23.8 | 22.5 | 21.7 | 27.4 | 14.9 | 23.1 | 25.9 | 22.3 | 23 | 22 | 21.4 | 23.5 | 27.2 | 22.7 | 23.1 | 26.3 | 23 | 23.6 | 25.6 | 22.5 | 22.3 | 22.2 | 21.8 |  |  |  |  | 22.1 | 21.9 | 22 | 21.7 | 21.8 | 22 | 21.8 | 22 | 21.7 | 21.8 | 21.6 | 21.6 | 21.7 | 21.7 | 22.1 | 22.1 | 22.2 | 22.2 |  |  | 21.7 | 21.6 | 24.4 | 21.6 | 21.6 | 21.8 | 21.6 | 21.8 | 21.6 | 21.9 | 21.9 | -0.14 | -0.05 | 0.07 | 2.3993 | 34.652 | 1.9817 | 25.5 | 23.4 | -0.45 | -0.25 | 334 | 276.3 | 0.5 | 0.5
2018-05-15 10:16 | -183 | 24.6 | 24.9 | 24.4 | 22.1 | 21.8 | 25.8 | 24.8 | 23.8 | 22.5 | 21.7 | 27.4 | 14.9 | 23.1 | 26 | 22.3 | 23.1 | 22 | 21.4 | 23.5 | 27.3 | 22.7 | 23.2 | 26.4 | 23.4 | 23.6 | 25.6 | 22.5 | 22.4 | 22.2 | 21.9 |  |  |  |  | 22.1 | 21.9 | 22 | 21.7 | 21.8 | 22 | 21.8 | 22 | 21.7 | 21.7 | 21.6 | 21.6 | 21.7 | 21.7 | 22.1 | 22.1 | 22.2 | 22.2 |  |  | 21.7 | 21.6 | 24.4 | 21.6 | 21.6 | 21.8 | 21.6 | 21.8 | 21.6 | 21.9 | 21.9 | -0.14 | -0.04 | 0.06 | -2.7218 | 31.0722 | 1.9828 | 25.5 | 23.4 | -0.46 | -0.22 | 335 | 279.9 | 0.5 | 0.5
2018-05-15 10:16 | -182 | 24.6 | 24.9 | 24.5 | 22.1 | 21.8 | 25.9 | 24.9 | 23.9 | 22.5 | 21.7 | 27.4 | 14.9 | 23.1 | 26.1 | 22.3 | 23.2 | 22 | 21.4 | 23.6 | 27.4 | 22.7 | 24.9 | 26.6 | 23.5 | 23.6 | 25.8 | 22.5 | 22.5 | 22.3 | 21.9 |  |  |  |  | 22.1 | 21.9 | 22 | 21.7 | 21.8 | 22 | 21.8 | 22 | 21.7 | 21.8 | 21.6 | 21.6 | 21.7 | 21.7 | 22.1 | 22.1 | 22.2 | 22.2 |  |  | 21.7 | 21.6 | 24.4 | 21.6 | 21.6 | 21.8 | 21.6 | 21.8 | 21.6 | 21.9 | 21.9 | -0.14 | -0.03 | 0.06 | 0.5455 | 25.485 | 1.9836 | 25.5 | 23.4 | -0.44 | -0.19 | 336 | 283.4 | 0.5 | 0.5
2018-05-15 10:16 | -181 | 24.7 | 25 | 24.5 | 22.1 | 21.8 | 26 | 24.9 | 23.9 | 22.5 | 21.7 | 27.5 | 14.9 | 23.2 | 26.2 | 22.3 | 23.3 | 22 | 21.4 | 23.6 | 27.4 | 22.8 | 27.5 | 26.7 | 23.5 | 23.7 | 26 | 22.5 | 22.6 | 22.3 | 21.9 |  |  |  |  | 22.1 | 21.9 | 22 | 21.7 | 21.8 | 22 | 21.8 | 22 | 21.7 | 21.8 | 21.6 | 21.6 | 21.7 | 21.7 | 22.1 | 22.1 | 22.2 | 22.2 |  |  | 21.7 | 21.6 | 24.4 | 21.6 | 21.6 | 21.8 | 21.6 | 21.8 | 21.6 | 21.9 | 21.9 | -0.11 | -0.01 | 0.06 | -5.2477 | 24.474 | 1.9843 | 25.6 | 23.5 | -0.4 | -0.14 | 337 | 286.8 | 0.5 | 0.5
2018-05-15 10:16 | -180 | 24.7 | 25 | 24.6 | 22.1 | 21.8 | 26 | 25 | 23.9 | 22.6 | 21.7 | 27.6 | 14.9 | 23.2 | 26.3 | 22.4 | 23.4 | 22 | 21.4 | 23.6 | 27.4 | 22.8 | 27.6 | 26.8 | 23.5 | 23.7 | 26.1 | 22.5 | 22.7 | 22.3 | 21.9 |  |  |  |  | 22.1 | 21.9 | 22 | 21.7 | 21.8 | 22 | 21.8 | 22 | 21.7 | 21.8 | 21.6 | 21.6 | 21.7 | 21.7 | 22.1 | 22.1 | 22.2 | 22.2 |  |  | 21.7 | 21.6 | 24.4 | 21.6 | 21.6 | 21.8 | 21.6 | 21.8 | 21.6 | 21.9 | 21.9 | -0.11 | -0.02 | 0.08 | -3.5929 | 23.2965 | 1.9823 | 25.7 | 23.5 | -0.4 | -0.17 | 338 | 290.1 | 0.5 | 0.5
2018-05-15 10:16 | -179 | 24.7 | 25.1 | 24.7 | 22.1 | 21.8 | 26.1 | 25 | 24 | 22.6 | 21.7 | 27.7 | 14.9 | 23.2 | 26.4 | 22.4 | 23.6 | 22 | 21.4 | 23.7 | 28 | 22.9 | 26.3 | 26.9 | 23.5 | 23.8 | 26.3 | 22.5 | 22.8 | 22.3 | 21.9 |  |  |  |  | 22.1 | 21.9 | 22 | 21.7 | 21.8 | 22 | 21.8 | 22 | 21.7 | 21.8 | 21.6 | 21.6 | 21.7 | 21.7 | 22.1 | 22.1 | 22.2 | 22.2 |  |  | 21.7 | 21.6 | 24.5 | 21.6 | 21.6 | 21.8 | 21.6 | 21.8 | 21.6 | 21.9 | 21.9 | -0.11 | -0.03 | 0.1 | -10.2144 | 17.7138 | 1.9834 | 25.7 | 23.6 | -0.4 | -0.19 | 339 | 293.4 | 0.5 | 0.5
2018-05-15 10:16 | -178 | 24.8 | 25.2 | 24.7 | 22.2 | 21.8 | 26.2 | 25.1 | 24.1 | 22.6 | 21.8 | 27.8 | 14.9 | 23.2 | 26.5 | 22.4 | 23.6 | 22 | 21.4 | 23.7 | 28.2 | 22.9 | 25.3 | 27 | 23.5 | 23.9 | 26.4 | 22.5 | 23 | 22.3 | 21.9 |  |  |  |  | 22.1 | 21.9 | 22 | 21.7 | 21.8 | 22 | 21.8 | 22 | 21.7 | 21.7 | 21.6 | 21.6 | 21.7 | 21.7 | 22.1 | 22.1 | 22.2 | 22.2 |  |  | 21.7 | 21.6 | 24.5 | 21.6 | 21.6 | 21.9 | 21.6 | 21.8 | 21.6 | 21.9 | 21.9 | -0.08 | -0.02 | 0.07 | 0.7539 | 17.6505 | 1.9839 | 25.8 | 23.6 | -0.33 | -0.18 | 340 | 296.6 | 0.5 | 0.5
2018-05-15 10:16 | -177 | 24.8 | 25.3 | 24.8 | 22.2 | 21.8 | 26.3 | 25.2 | 24.1 | 22.6 | 21.8 | 27.8 | 14.9 | 23.3 | 26.6 | 22.4 | 23.6 | 22 | 21.4 | 23.7 | 28.1 | 23 | 24.9 | 27.1 | 23.5 | 23.9 | 26.5 | 22.6 | 23.2 | 22.3 | 21.9 |  |  |  |  | 22.1 | 21.9 | 22 | 21.7 | 21.8 | 22 | 21.8 | 22 | 21.7 | 21.8 | 21.6 | 21.6 | 21.7 | 21.7 | 22.1 | 22.1 | 22.2 | 22.2 |  |  | 21.7 | 21.6 | 24.5 | 21.6 | 21.6 | 21.8 | 21.6 | 21.8 | 21.6 | 21.9 | 21.9 | -0.09 | 0 | 0.11 | 4.3366 | 16.5061 | 1.9827 | 25.9 | 23.7 | -0.35 | -0.08 | 341 | 299.7 | 0.5 | 0.5
2018-05-15 10:16 | -176 | 24.9 | 25.4 | 24.9 | 22.2 | 21.8 | 26.4 | 25.3 | 24.2 | 22.6 | 21.8 | 27.8 | 14.9 | 23.3 | 26.9 | 22.4 | 23.7 | 22 | 21.4 | 23.8 | 28 | 23 | 24.7 | 27.2 | 23.5 | 24 | 26.4 | 22.6 | 23.2 | 22.3 | 21.9 |  |  |  |  | 22.1 | 21.9 | 22 | 21.7 | 21.8 | 22 | 21.8 | 22 | 21.7 | 21.8 | 21.6 | 21.6 | 21.7 | 21.7 | 22.1 | 22.1 | 22.2 | 22.2 |  |  | 21.7 | 21.6 | 24.5 | 21.6 | 21.6 | 21.8 | 21.6 | 21.8 | 21.6 | 21.9 | 21.9 | -0.07 | -0.02 | 0.07 | 6.1189 | 16.2165 | 1.9833 | 26 | 23.7 | -0.33 | -0.18 | 342 | 302.7 | 0.5 | 0.5
2018-05-15 10:16 | -175 | 25.1 | 25.5 | 24.9 | 22.2 | 21.8 | 26.5 | 25.5 | 24.3 | 22.6 | 21.8 | 27.8 | 14.9 | 23.4 | 26.9 | 22.4 | 23.8 | 22 | 21.4 | 23.8 | 27.9 | 23 | 24.6 | 27.3 | 23.5 | 24 | 26.3 | 22.6 | 23.2 | 22.3 | 21.9 |  |  |  |  | 22.1 | 21.9 | 22 | 21.7 | 21.8 | 22 | 21.8 | 22 | 21.7 | 21.8 | 21.6 | 21.6 | 21.7 | 21.7 | 22.1 | 22.1 | 22.2 | 22.2 |  |  | 21.7 | 21.6 | 24.5 | 21.6 | 21.6 | 21.8 | 21.6 | 21.8 | 21.6 | 21.9 | 21.9 | -0.06 | -0.01 | 0.11 | 3.0255 | 15.3385 | 1.9841 | 26.1 | 23.7 | -0.29 | -0.11 | 343 | 305.7 | 0.5 | 0.5
2018-05-15 10:16 | -174 | 25.1 | 25.5 | 25 | 22.3 | 21.8 | 26.6 | 25.6 | 24.4 | 22.6 | 21.8 | 27.8 | 14.9 | 23.4 | 26.9 | 22.4 | 23.9 | 22 | 21.4 | 23.8 | 28 | 23 | 24.6 | 27.3 | 23.5 | 24 | 26.3 | 22.6 | 23.1 | 22.3 | 21.9 |  |  |  |  | 22.1 | 21.9 | 22 | 21.7 | 21.8 | 22 | 21.8 | 22 | 21.7 | 21.7 | 21.6 | 21.6 | 21.7 | 21.7 | 22.1 | 22.1 | 22.2 | 22.2 |  |  | 21.7 | 21.6 | 24.5 | 21.6 | 21.6 | 21.8 | 21.6 | 21.8 | 21.6 | 21.9 | 21.9 | -0.07 | -0.02 | 0.12 | 7.2425 | 12.1792 | 1.9824 | 26.1 | 23.7 | -0.33 | -0.16 | 344 | 308.7 | 0.5 | 0.5
2018-05-15 10:16 | -173 | 25.2 | 25.6 | 25.1 | 22.3 | 21.8 | 26.6 | 25.7 | 24.5 | 22.7 | 21.8 | 27.8 | 14.9 | 23.4 | 27.1 | 22.5 | 24 | 22 | 21.4 | 23.8 | 28.1 | 23 | 24.6 | 27.4 | 23.5 | 24 | 26.4 | 22.6 | 23.3 | 22.3 | 21.9 |  |  |  |  | 22.1 | 21.9 | 22 | 21.7 | 21.8 | 22 | 21.8 | 22 | 21.7 | 21.7 | 21.6 | 21.6 | 21.7 | 21.7 | 22.1 | 22.1 | 22.2 | 22.2 |  |  | 21.7 | 21.6 | 24.5 | 21.6 | 21.6 | 21.8 | 21.6 | 21.8 | 21.6 | 21.9 | 22 | -0.06 | -0.01 | 0.1 | 4.9262 | 9.8649 | 1.9836 | 26.2 | 23.7 | -0.29 | -0.14 | 345 | 311.6 | 0.5 | 0.5
2018-05-15 10:16 | -172 | 25.3 | 25.7 | 25.2 | 22.3 | 21.8 | 26.6 | 25.8 | 24.6 | 22.8 | 21.8 | 27.8 | 14.9 | 23.5 | 27.2 | 22.5 | 24 | 22 | 21.4 | 23.9 | 28.1 | 23 | 24.7 | 27.5 | 23.5 | 24 | 26.6 | 22.7 | 23.3 | 22.3 | 21.9 |  |  |  |  | 22.1 | 21.9 | 22 | 21.7 | 21.8 | 22 | 21.8 | 22 | 21.7 | 21.8 | 21.6 | 21.6 | 21.7 | 21.7 | 22.1 | 22.1 | 22.2 | 22.2 |  |  | 21.7 | 21.6 | 24.5 | 21.6 | 21.6 | 21.9 | 21.6 | 21.8 | 21.6 | 21.9 | 21.9 | -0.06 | -0.02 | 0.1 | 6.5599 | 7.9633 | 1.9834 | 26.2 | 23.8 | -0.29 | -0.17 | 346 | 314.4 | 0.5 | 0.5
2018-05-15 10:16 | -171 | 25.4 | 25.7 | 25.3 | 22.3 | 21.8 | 26.7 | 25.8 | 24.7 | 22.8 | 21.8 | 27.8 | 14.9 | 23.5 | 27.2 | 22.5 | 24.1 | 22 | 21.4 | 23.9 | 28.2 | 23.1 | 24.7 | 27.5 | 23.5 | 24.1 | 26.7 | 22.7 | 23.3 | 22.3 | 21.9 |  |  |  |  | 22.1 | 21.9 | 22 | 21.7 | 21.8 | 22 | 21.8 | 22 | 21.7 | 21.8 | 21.6 | 21.6 | 21.7 | 21.7 | 22.1 | 22.1 | 22.2 | 22.2 |  |  | 21.7 | 21.6 | 24.5 | 21.6 | 21.6 | 21.9 | 21.6 | 21.8 | 21.6 | 21.9 | 21.9 | -0.05 | -0.01 | 0.1 | 1.8539 | 6.345 | 1.9846 | 26.3 | 23.8 | -0.27 | -0.13 | 347 | 317.2 | 0.5 | 0.5
2018-05-15 10:16 | -170 | 25.5 | 25.8 | 25.3 | 22.4 | 21.8 | 26.7 | 25.9 | 24.7 | 22.9 | 21.8 | 27.8 | 14.9 | 23.5 | 27.2 | 22.5 | 24.4 | 22 | 21.4 | 23.9 | 28.2 | 23.1 | 24.8 | 27.6 | 23.5 | 24.1 | 26.8 | 22.7 | 23.2 | 22.4 | 21.9 |  |  |  |  | 22.1 | 21.9 | 22 | 21.7 | 21.8 | 22 | 21.8 | 22 | 21.7 | 21.8 | 21.7 | 21.6 | 21.7 | 21.7 | 22.1 | 22.1 | 22.2 | 22.2 |  |  | 21.7 | 21.6 | 24.5 | 21.6 | 21.6 | 21.9 | 21.6 | 21.8 | 21.6 | 21.9 | 22 | -0.06 | -0.01 | 0.12 | 8.1457 | 6.0689 | 1.9839 | 26.3 | 23.8 | -0.3 | -0.1 | 348 | 319.9 | 0.5 | 0.5
2018-05-15 10:16 | -169 | 25.6 | 25.8 | 25.4 | 22.4 | 21.8 | 26.8 | 25.9 | 24.8 | 22.9 | 21.8 | 27.8 | 14.9 | 23.5 | 27.2 | 22.5 | 24.5 | 22 | 21.4 | 24 | 28.2 | 23.1 | 25.4 | 27.7 | 23.5 | 24.1 | 26.8 | 22.7 | 23.2 | 22.4 | 21.9 |  |  |  |  | 22.1 | 21.9 | 22 | 21.7 | 21.8 | 22 | 21.8 | 22 | 21.7 | 21.7 | 21.6 | 21.6 | 21.7 | 21.7 | 22.1 | 22.1 | 22.2 | 22.2 |  |  | 21.7 | 21.6 | 24.5 | 21.6 | 21.6 | 21.9 | 21.6 | 21.8 | 21.6 | 21.9 | 21.9 | -0.08 | -0.01 | 0.11 | 7.8106 | 5.5066 | 1.984 | 26.4 | 23.9 | -0.35 | -0.11 | 349 | 322.6 | 0.5 | 0.5
2018-05-15 10:16 | -168 | 25.6 | 25.9 | 25.5 | 22.4 | 21.8 | 26.9 | 26 | 24.8 | 22.9 | 21.8 | 27.8 | 14.9 | 23.6 | 27.3 | 22.5 | 24.4 | 22 | 21.4 | 24 | 28.3 | 23.1 | 25.7 | 27.7 | 23.4 | 24.1 | 26.8 | 22.7 | 23.1 | 22.4 | 21.9 |  |  |  |  | 22.1 | 22 | 22 | 21.7 | 21.8 | 22 | 21.8 | 22 | 21.7 | 21.8 | 21.6 | 21.6 | 21.7 | 21.7 | 22.1 | 22.1 | 22.2 | 22.2 |  |  | 21.7 | 21.6 | 24.5 | 21.6 | 21.6 | 21.9 | 21.6 | 21.8 | 21.6 | 21.9 | 21.9 | -0.06 | -0.02 | 0.13 | 4.7893 | 4.3624 | 1.9845 | 26.4 | 23.9 | -0.3 | -0.18 | 350 | 325.2 | 0.5 | 0.5
2018-05-15 10:16 | -167 | 25.6 | 25.9 | 25.5 | 22.4 | 21.8 | 26.9 | 26 | 24.9 | 22.9 | 21.8 | 27.8 | 14.9 | 23.6 | 27.3 | 22.6 | 24.4 | 22 | 21.4 | 24 | 28.3 | 23.1 | 25.6 | 27.8 | 23.4 | 24.1 | 26.8 | 22.7 | 23.1 | 22.4 | 21.9 |  |  |  |  | 22.1 | 21.9 | 22 | 21.7 | 21.8 | 22 | 21.8 | 22 | 21.7 | 21.8 | 21.6 | 21.6 | 21.7 | 21.7 | 22.1 | 22.1 | 22.2 | 22.2 |  |  | 21.7 | 21.6 | 24.5 | 21.6 | 21.6 | 21.9 | 21.6 | 21.8 | 21.6 | 21.9 | 21.9 | -0.06 | 0 | 0.1 | -1.1456 | 4.4988 | 1.9833 | 26.4 | 23.9 | -0.29 | -0.07 | 351 | 327.8 | 0.5 | 0.5
2018-05-15 10:16 | -166 | 25.7 | 25.9 | 25.5 | 22.4 | 21.8 | 26.9 | 26.1 | 24.9 | 22.9 | 21.8 | 27.8 | 14.9 | 23.6 | 27.3 | 22.6 | 24.4 | 22 | 21.4 | 24 | 28.4 | 23.2 | 25.4 | 27.8 | 23.3 | 24.1 | 26.8 | 22.8 | 23 | 22.4 | 21.9 |  |  |  |  | 22.1 | 21.9 | 22 | 21.7 | 21.8 | 22 | 21.8 | 22 | 21.7 | 21.8 | 21.6 | 21.6 | 21.7 | 21.7 | 22.1 | 22.1 | 22.2 | 22.2 |  |  | 21.7 | 21.6 | 24.5 | 21.6 | 21.6 | 21.9 | 21.6 | 21.8 | 21.6 | 21.9 | 21.9 | -0.05 | -0.02 | 0.11 | -1.3268 | 4.1824 | 1.9822 | 26.5 | 23.9 | -0.27 | -0.17 | 352 | 330.3 | 0.5 | 0.5
2018-05-15 10:16 | -165 | 25.8 | 26 | 25.6 | 22.4 | 21.8 | 26.9 | 26.1 | 24.9 | 22.9 | 21.8 | 27.8 | 14.9 | 23.6 | 27.3 | 22.6 | 24.3 | 22 | 21.4 | 24 | 28.6 | 23.2 | 25.3 | 27.9 | 23.3 | 24.1 | 26.9 | 22.8 | 23 | 22.4 | 21.9 |  |  |  |  | 22.1 | 21.9 | 22 | 21.7 | 21.8 | 22 | 21.8 | 22 | 21.7 | 21.7 | 21.6 | 21.6 | 21.7 | 21.7 | 22.1 | 22.1 | 22.2 | 22.2 |  |  | 21.7 | 21.6 | 24.5 | 21.6 | 21.6 | 21.8 | 21.6 | 21.8 | 21.6 | 21.9 | 21.9 | -0.08 | -0.02 | 0.07 | 2.2507 | 2.7409 | 1.9837 | 26.5 | 23.9 | -0.33 | -0.15 | 353 | 332.8 | 0.5 | 0.5
2018-05-15 10:16 | -164 | 25.8 | 26 | 25.7 | 22.4 | 21.8 | 26.9 | 26.2 | 24.9 | 22.9 | 21.8 | 27.7 | 14.9 | 23.6 | 27.3 | 22.6 | 24.2 | 22 | 21.4 | 24.1 | 28.8 | 23.2 | 25.1 | 27.9 | 23.3 | 24.2 | 27 | 22.8 | 23 | 22.4 | 21.9 |  |  |  |  | 22.1 | 22 | 22 | 21.7 | 21.8 | 22 | 21.8 | 22 | 21.7 | 21.8 | 21.6 | 21.6 | 21.7 | 21.7 | 22.1 | 22.1 | 22.2 | 22.2 |  |  | 21.7 | 21.6 | 24.5 | 21.6 | 21.6 | 21.9 | 21.6 | 21.8 | 21.6 | 21.9 | 21.9 | -0.09 | -0.02 | 0.1 | 4.2275 | 2.6657 | 1.9827 | 26.5 | 24 | -0.36 | -0.18 | 354 | 335.3 | 0.5 | 0.5
2018-05-15 10:16 | -163 | 25.8 | 26 | 25.7 | 22.4 | 21.8 | 26.9 | 26.2 | 24.9 | 23 | 21.8 | 27.7 | 14.9 | 23.7 | 27.3 | 22.6 | 24.1 | 22 | 21.4 | 24.1 | 28.8 | 23.2 | 25 | 28 | 23.3 | 24.2 | 27 | 22.8 | 22.9 | 22.4 | 21.9 |  |  |  |  | 22.1 | 22 | 22 | 21.7 | 21.8 | 22 | 21.8 | 22 | 21.7 | 21.7 | 21.6 | 21.6 | 21.7 | 21.7 | 22.1 | 22.1 | 22.2 | 22.2 |  |  | 21.7 | 21.6 | 24.5 | 21.6 | 21.6 | 21.9 | 21.6 | 21.8 | 21.6 | 21.9 | 21.9 | -0.07 | -0.02 | 0.09 | -6.7396 | 2.7492 | 1.9854 | 26.5 | 24 | -0.32 | -0.18 | 355 | 337.7 | 0.5 | 0.5
2018-05-15 10:16 | -162 | 25.9 | 26.1 | 25.7 | 22.4 | 21.9 | 27 | 26.2 | 24.9 | 23 | 21.8 | 27.7 | 14.9 | 23.7 | 27.3 | 22.6 | 24.2 | 22 | 21.4 | 24.1 | 28.7 | 23.2 | 25 | 28 | 23.3 | 24.3 | 27.1 | 22.8 | 22.9 | 22.4 | 21.9 |  |  |  |  | 22.1 | 22 | 22 | 21.7 | 21.8 | 22 | 21.8 | 22 | 21.7 | 21.7 | 21.6 | 21.6 | 21.7 | 21.7 | 22.1 | 22.1 | 22.2 | 22.2 |  |  | 21.7 | 21.6 | 24.5 | 21.6 | 21.6 | 21.9 | 21.6 | 21.8 | 21.6 | 21.9 | 21.9 | -0.06 | -0.01 | 0.12 | 1.1522 | 2.7259 | 1.9854 | 26.6 | 24 | -0.29 | -0.1 | 356 | 340.1 | 0.5 | 0.5
2018-05-15 10:16 | -161 | 25.9 | 26.1 | 25.8 | 22.4 | 21.9 | 27 | 26.2 | 24.9 | 23 | 21.8 | 27.7 | 14.9 | 23.7 | 27.3 | 22.6 | 24.2 | 22.1 | 21.4 | 24.1 | 28.6 | 23.3 | 25 | 28.1 | 23.3 | 24.3 | 27.2 | 22.8 | 23 | 22.4 | 21.9 |  |  |  |  | 22.1 | 22 | 22 | 21.7 | 21.8 | 22 | 21.8 | 22 | 21.7 | 21.7 | 21.6 | 21.6 | 21.7 | 21.7 | 22.1 | 22.1 | 22.2 | 22.2 |  |  | 21.8 | 21.6 | 24.5 | 21.6 | 21.7 | 21.9 | 21.6 | 21.8 | 21.6 | 21.9 | 21.9 | -0.08 | -0.01 | 0.1 | -2.58 | 2.6754 | 1.983 | 26.6 | 24.1 | -0.33 | -0.13 | 357 | 342.4 | 0.5 | 0.5
2018-05-15 10:16 | -160 | 25.9 | 26.1 | 25.8 | 22.5 | 21.9 | 27 | 26.3 | 25 | 23 | 21.8 | 27.7 | 14.9 | 23.7 | 27.3 | 22.7 | 24.3 | 22 | 21.4 | 24.1 | 28.6 | 23.3 | 25.3 | 28.2 | 23.3 | 24.4 | 27.2 | 22.8 | 22.9 | 22.4 | 21.9 |  |  |  |  | 22.1 | 21.9 | 22 | 21.7 | 21.8 | 22 | 21.8 | 22 | 21.7 | 21.7 | 21.6 | 21.6 | 21.7 | 21.7 | 22.1 | 22.1 | 22.2 | 22.2 |  |  | 21.8 | 21.6 | 24.5 | 21.6 | 21.7 | 21.9 | 21.6 | 21.8 | 21.6 | 21.9 | 21.9 | -0.07 | -0.01 | 0.12 | -4.7888 | 2.3242 | 1.9826 | 26.6 | 24.1 | -0.32 | -0.14 | 358 | 344.7 | 0.5 | 0.5
2018-05-15 10:16 | -159 | 26 | 26.2 | 25.8 | 22.5 | 21.9 | 27 | 26.3 | 25 | 23 | 21.8 | 27.7 | 14.9 | 23.8 | 27.4 | 22.7 | 24.5 | 22.1 | 21.4 | 24.2 | 28.6 | 23.3 | 25.1 | 28.2 | 23.3 | 24.4 | 27.3 | 22.8 | 22.9 | 22.4 | 21.9 |  |  |  |  | 22.1 | 22 | 22 | 21.7 | 21.8 | 22 | 21.8 | 22 | 21.7 | 21.8 | 21.6 | 21.6 | 21.7 | 21.7 | 22.1 | 22.1 | 22.2 | 22.2 |  |  | 21.7 | 21.6 | 24.5 | 21.6 | 21.7 | 21.9 | 21.6 | 21.8 | 21.6 | 21.9 | 21.9 | -0.07 | -0.01 | 0.09 | -1.344 | 1.0216 | 1.9837 | 26.6 | 24.1 | -0.31 | -0.14 | 359 | 347 | 0.5 | 0.5
2018-05-15 10:16 | -158 | 26.1 | 26.2 | 25.9 | 22.5 | 21.9 | 27.1 | 26.3 | 25 | 23 | 21.8 | 27.7 | 14.9 | 23.8 | 27.4 | 22.7 | 24.6 | 22.1 | 21.4 | 24.2 | 28.6 | 23.3 | 25 | 28.3 | 23.3 | 24.4 | 27.3 | 22.8 | 23 | 22.4 | 21.9 |  |  |  |  | 22.1 | 22 | 22 | 21.7 | 21.8 | 22 | 21.8 | 22 | 21.7 | 21.8 | 21.6 | 21.6 | 21.7 | 21.7 | 22.1 | 22.1 | 22.2 | 22.2 |  |  | 21.7 | 21.6 | 24.5 | 21.6 | 21.7 | 21.9 | 21.6 | 21.8 | 21.6 | 21.9 | 21.9 | -0.08 | -0.01 | 0.1 | 3.8207 | 0.8666 | 1.9828 | 26.7 | 24.1 | -0.33 | -0.11 | 360 | 349.2 | 0.5 | 0.5
2018-05-15 10:16 | -157 | 26.1 | 26.2 | 25.9 | 22.5 | 21.9 | 27.1 | 26.3 | 25 | 23 | 21.8 | 27.6 | 14.9 | 23.8 | 27.4 | 22.7 | 24.8 | 22.1 | 21.4 | 24.2 | 28.6 | 23.3 | 25 | 28.3 | 23.3 | 24.4 | 27.3 | 22.9 | 23 | 22.4 | 21.9 |  |  |  |  | 22.1 | 22 | 22 | 21.7 | 21.8 | 22 | 21.8 | 22 | 21.7 | 21.8 | 21.7 | 21.6 | 21.7 | 21.7 | 22.1 | 22.1 | 22.2 | 22.2 |  |  | 21.8 | 21.6 | 24.5 | 21.6 | 21.6 | 21.9 | 21.6 | 21.8 | 21.6 | 21.9 | 21.9 | -0.06 | -0.03 | 0.09 | -1.036 | 1.0001 | 1.9831 | 26.7 | 24.1 | -0.28 | -0.2 | 361 | 351.4 | 0.5 | 0.5
2018-05-15 10:16 | -156 | 26.2 | 26.3 | 25.9 | 22.5 | 21.9 | 27.1 | 26.3 | 25 | 23 | 21.8 | 27.6 | 14.9 | 23.8 | 27.4 | 22.7 | 24.7 | 22.1 | 21.4 | 24.2 | 28.6 | 23.3 | 25.1 | 28.4 | 23.3 | 24.4 | 27.3 | 22.9 | 23 | 22.4 | 21.9 |  |  |  |  | 22.1 | 22 | 22 | 21.7 | 21.8 | 22 | 21.8 | 22 | 21.7 | 21.8 | 21.6 | 21.6 | 21.7 | 21.7 | 22.1 | 22.1 | 22.2 | 22.2 |  |  | 21.8 | 21.6 | 24.5 | 21.6 | 21.6 | 21.9 | 21.6 | 21.8 | 21.6 | 21.9 | 22 | -0.07 | -0.01 | 0.1 | -5.6896 | 1.0504 | 1.9826 | 26.7 | 24.1 | -0.31 | -0.11 | 362 | 353.6 | 0.5 | 0.5
2018-05-15 10:16 | -155 | 26.2 | 26.3 | 25.9 | 22.5 | 21.9 | 27.1 | 26.4 | 25 | 23 | 21.8 | 27.6 | 14.9 | 23.8 | 27.5 | 22.7 | 24.5 | 22.1 | 21.4 | 24.2 | 28.6 | 23.4 | 25.2 | 28.4 | 23.3 | 24.4 | 27.3 | 22.9 | 23 | 22.4 | 21.9 |  |  |  |  | 22.1 | 22 | 22 | 21.7 | 21.8 | 22 | 21.8 | 22 | 21.7 | 21.8 | 21.6 | 21.6 | 21.7 | 21.7 | 22.1 | 22.1 | 22.2 | 22.2 |  |  | 21.8 | 21.6 | 24.5 | 21.7 | 21.6 | 21.9 | 21.6 | 21.8 | 21.6 | 21.9 | 22 | -0.07 | -0.01 | 0.09 | 3.9648 | 1.1054 | 1.9822 | 26.7 | 24.2 | -0.31 | -0.13 | 363 | 355.7 | 0.5 | 0.5
2018-05-15 10:16 | -154 | 26.3 | 26.3 | 26 | 22.5 | 21.9 | 27.1 | 26.4 | 25 | 23 | 21.8 | 27.5 | 14.9 | 23.9 | 27.5 | 22.7 | 24.4 | 22.1 | 21.4 | 24.3 | 28.6 | 23.4 | 25.3 | 28.4 | 23.3 | 24.4 | 27.3 | 22.9 | 23.1 | 22.4 | 21.9 |  |  |  |  | 22.1 | 22 | 22 | 21.7 | 21.8 | 22 | 21.8 | 22 | 21.7 | 21.8 | 21.6 | 21.6 | 21.7 | 21.7 | 22.1 | 22.1 | 22.2 | 22.2 |  |  | 21.8 | 21.6 | 24.5 | 21.7 | 21.6 | 21.9 | 21.6 | 21.8 | 21.6 | 21.9 | 22 | -0.08 | -0.02 | 0.11 | 0.2694 | 0.9404 | 1.9829 | 26.7 | 24.2 | -0.34 | -0.16 | 364 | 357.8 | 0.5 | 0.5
2018-05-15 10:16 | -153 | 26.3 | 26.3 | 26 | 22.5 | 21.9 | 27.1 | 26.4 | 25 | 23 | 21.8 | 27.5 | 14.9 | 23.9 | 27.5 | 22.8 | 24.4 | 22.1 | 21.4 | 24.3 | 28.6 | 23.4 | 25.3 | 28.5 | 23.3 | 24.4 | 27.3 | 22.9 | 23 | 22.4 | 21.9 |  |  |  |  | 22.1 | 22 | 22 | 21.7 | 21.8 | 22 | 21.8 | 22 | 21.7 | 21.8 | 21.6 | 21.6 | 21.7 | 21.7 | 22.1 | 22.1 | 22.2 | 22.2 |  |  | 21.8 | 21.6 | 24.5 | 21.6 | 21.7 | 21.9 | 21.6 | 21.8 | 21.6 | 21.9 | 22 | -0.08 | -0.01 | 0.1 | -0.9119 | 0.9153 | 1.9835 | 26.7 | 24.2 | -0.35 | -0.12 | 365 | 359.9 | 0.5 | 0.5
2018-05-15 10:16 | -152 | 26.4 | 26.3 | 26 | 22.5 | 21.9 | 27.1 | 26.4 | 25.1 | 23 | 21.8 | 27.5 | 14.9 | 23.9 | 27.4 | 22.8 | 24.5 | 22.1 | 21.4 | 24.3 | 28.6 | 23.4 | 25.2 | 28.7 | 23.3 | 24.4 | 27.4 | 22.9 | 23 | 22.4 | 21.9 |  |  |  |  | 22.1 | 22 | 22 | 21.7 | 21.8 | 22 | 21.8 | 22 | 21.7 | 21.8 | 21.6 | 21.6 | 21.7 | 21.7 | 22.1 | 22.1 | 22.2 | 22.2 |  |  | 21.8 | 21.6 | 24.5 | 21.7 | 21.7 | 21.9 | 21.6 | 21.8 | 21.6 | 21.9 | 22 | -0.07 | -0.02 | 0.09 | -2.3869 | 1.0474 | 1.9837 | 26.7 | 24.2 | -0.31 | -0.17 | 366 | 362 | 0.5 | 0.5
2018-05-15 10:17 | -151 | 26.4 | 26.3 | 26.1 | 22.5 | 21.9 | 27.2 | 26.4 | 25.1 | 23.1 | 21.9 | 27.5 | 14.9 | 23.9 | 27.4 | 22.8 | 24.6 | 22.1 | 21.4 | 24.3 | 28.7 | 23.4 | 25.2 | 28.8 | 23.4 | 24.4 | 27.4 | 22.9 | 23 | 22.5 | 21.9 |  |  |  |  | 22.1 | 22 | 22 | 21.7 | 21.8 | 22 | 21.8 | 22 | 21.7 | 21.8 | 21.6 | 21.6 | 21.7 | 21.7 | 22.1 | 22.1 | 22.2 | 22.2 |  |  | 21.8 | 21.6 | 24.5 | 21.6 | 21.7 | 21.9 | 21.6 | 21.8 | 21.6 | 21.9 | 22 | -0.06 | -0.02 | 0.08 | -3.1297 | 0.854 | 1.9832 | 26.7 | 24.2 | -0.3 | -0.16 | 367 | 364 | 0.5 | 0.5
2018-05-15 10:17 | -150 | 26.5 | 26.3 | 26.1 | 22.5 | 21.9 | 27.2 | 26.4 | 25.1 | 23.1 | 21.9 | 27.5 | 14.9 | 23.9 | 27.5 | 22.8 | 24.6 | 22.1 | 21.4 | 24.3 | 28.7 | 23.4 | 25.2 | 28.9 | 23.4 | 24.4 | 27.4 | 23 | 23 | 22.5 | 21.9 |  |  |  |  | 22.1 | 22 | 22 | 21.7 | 21.8 | 22 | 21.8 | 22 | 21.7 | 21.8 | 21.7 | 21.6 | 21.7 | 21.7 | 22.1 | 22.1 | 22.2 | 22.2 |  |  | 21.8 | 21.6 | 24.6 | 21.6 | 21.7 | 21.9 | 21.6 | 21.8 | 21.6 | 21.9 | 22 | -0.07 | -0.01 | 0.09 | 1.5724 | 0.8841 | 1.9842 | 26.7 | 24.2 | -0.31 | -0.13 | 368 | 366 | 0.5 | 0.5
2018-05-15 10:17 | -149 | 26.5 | 26.3 | 26.1 | 22.5 | 21.9 | 27.2 | 26.4 | 25.2 | 23.1 | 21.9 | 27.4 | 14.9 | 24 | 27.5 | 22.8 | 24.5 | 22.1 | 21.4 | 24.3 | 28.7 | 23.4 | 25.4 | 29 | 23.5 | 24.4 | 27.4 | 23 | 23 | 22.5 | 21.9 |  |  |  |  | 22.1 | 22 | 22 | 21.7 | 21.8 | 22 | 21.8 | 22 | 21.7 | 21.8 | 21.6 | 21.6 | 21.7 | 21.7 | 22.1 | 22.1 | 22.2 | 22.2 |  |  | 21.8 | 21.6 | 24.6 | 21.7 | 21.7 | 21.9 | 21.6 | 21.8 | 21.6 | 21.9 | 22 | -0.07 | 0 | 0.11 | 10.8873 | 1.0009 | 1.9831 | 26.8 | 24.3 | -0.32 | -0.01 | 369 | 368 | 0.5 | 0.5
2018-05-15 10:17 | -148 | 26.5 | 26.3 | 26.1 | 22.5 | 21.9 | 27.2 | 26.4 | 25.2 | 23.1 | 21.9 | 27.4 | 14.9 | 24 | 27.5 | 22.8 | 24.5 | 22.1 | 21.4 | 24.4 | 28.6 | 23.5 | 26.1 | 29 | 23.6 | 24.5 | 27.5 | 23 | 23 | 22.5 | 21.9 |  |  |  |  | 22.1 | 22 | 22 | 21.7 | 21.8 | 22 | 21.8 | 22 | 21.7 | 21.8 | 21.6 | 21.6 | 21.7 | 21.7 | 22.1 | 22.1 | 22.2 | 22.2 |  |  | 21.8 | 21.6 | 24.6 | 21.6 | 21.7 | 21.9 | 21.6 | 21.8 | 21.6 | 21.9 | 22 | -0.09 | 0 | 0.12 | 6.228 | 1.0894 | 1.9832 | 26.8 | 24.3 | -0.36 | 0.05 | 370 | 369.9 | 0.5 | 0.5
2018-05-15 10:17 | -147 | 26.6 | 26.3 | 26.1 | 22.5 | 21.9 | 27.2 | 26.4 | 25.2 | 23.1 | 21.9 | 27.4 | 14.9 | 24 | 27.4 | 22.8 | 24.5 | 22.1 | 21.4 | 24.4 | 28.7 | 23.5 | 26 | 29.1 | 23.6 | 24.5 | 27.5 | 23 | 23 | 22.5 | 21.9 |  |  |  |  | 22.1 | 22 | 22 | 21.7 | 21.8 | 22 | 21.8 | 22 | 21.7 | 21.8 | 21.6 | 21.6 | 21.7 | 21.7 | 22.1 | 22.1 | 22.2 | 22.2 |  |  | 21.8 | 21.6 | 24.6 | 21.6 | 21.6 | 21.9 | 21.6 | 21.8 | 21.6 | 21.9 | 22 | -0.08 | -0.02 | 0.07 | 3.8192 | 0.9127 | 1.9826 | 26.8 | 24.3 | -0.34 | -0.17 | 371 | 371.8 | 0.5 | 0.5
2018-05-15 10:17 | -146 | 26.7 | 26.3 | 26.2 | 22.5 | 21.9 | 27.2 | 26.4 | 25.2 | 23.1 | 21.9 | 27.4 | 14.9 | 24 | 27.4 | 22.8 | 24.5 | 22.1 | 21.4 | 24.4 | 28.9 | 23.5 | 25.7 | 29.1 | 23.6 | 24.5 | 27.6 | 23 | 23 | 22.5 | 21.9 |  |  |  |  | 22.1 | 22 | 22 | 21.7 | 21.8 | 22 | 21.8 | 22 | 21.7 | 21.8 | 21.6 | 21.6 | 21.7 | 21.7 | 22.1 | 22.1 | 22.2 | 22.2 |  |  | 21.8 | 21.6 | 24.6 | 21.6 | 21.7 | 21.9 | 21.6 | 21.8 | 21.6 | 21.9 | 22 | -0.1 | -0.02 | 0.06 | -7.153 | 0.8443 | 1.9825 | 26.8 | 24.3 | -0.38 | -0.18 | 372 | 373.7 | 0.5 | 0.5
2018-05-15 10:17 | -145 | 26.7 | 26.4 | 26.2 | 22.5 | 21.9 | 27.2 | 26.4 | 25.2 | 23.1 | 21.9 | 27.4 | 14.9 | 24.1 | 27.4 | 22.9 | 24.5 | 22.1 | 21.4 | 24.4 | 29 | 23.5 | 25.4 | 29.2 | 23.5 | 24.5 | 27.6 | 23 | 23.1 | 22.5 | 21.9 |  |  |  |  | 22.1 | 22 | 22 | 21.7 | 21.8 | 22 | 21.8 | 22 | 21.7 | 21.8 | 21.6 | 21.6 | 21.7 | 21.7 | 22.1 | 22.1 | 22.2 | 22.2 |  |  | 21.8 | 21.6 | 24.6 | 21.7 | 21.7 | 21.9 | 21.6 | 21.8 | 21.6 | 22 | 22 | -0.1 | -0.03 | 0.05 | -2.2394 | 0.9279 | 1.9831 | 26.8 | 24.3 | -0.38 | -0.19 | 373 | 375.6 | 0.5 | 0.5
2018-05-15 10:17 | -144 | 26.7 | 26.4 | 26.2 | 22.5 | 21.9 | 27.2 | 26.4 | 25.2 | 23.1 | 21.9 | 27.5 | 14.9 | 24.1 | 27.4 | 22.9 | 24.5 | 22.1 | 21.4 | 24.4 | 29 | 23.5 | 25.2 | 29.2 | 23.5 | 24.6 | 27.6 | 23 | 23.1 | 22.5 | 21.9 |  |  |  |  | 22.1 | 22 | 22 | 21.7 | 21.8 | 22 | 21.8 | 22 | 21.7 | 21.8 | 21.6 | 21.6 | 21.7 | 21.7 | 22.1 | 22.1 | 22.2 | 22.2 |  |  | 21.8 | 21.6 | 24.6 | 21.7 | 21.7 | 21.9 | 21.6 | 21.8 | 21.6 | 22 | 22 | -0.11 | -0.03 | 0.05 | 3.134 | 1.0796 | 1.9843 | 26.8 | 24.4 | -0.39 | -0.2 | 374 | 377.5 | 0.5 | 0.5
2018-05-15 10:17 | -143 | 26.8 | 26.4 | 26.3 | 22.6 | 21.9 | 27.2 | 26.4 | 25.2 | 23.1 | 21.9 | 27.5 | 14.9 | 24.1 | 27.4 | 22.9 | 24.5 | 22.1 | 21.4 | 24.5 | 29.1 | 23.6 | 25 | 29.3 | 23.5 | 24.6 | 27.6 | 23 | 23.2 | 22.5 | 22 |  |  |  |  | 22.1 | 22 | 22 | 21.7 | 21.8 | 22 | 21.8 | 22 | 21.7 | 21.8 | 21.6 | 21.6 | 21.7 | 21.7 | 22.1 | 22.1 | 22.2 | 22.2 |  |  | 21.8 | 21.6 | 24.6 | 21.7 | 21.7 | 21.9 | 21.6 | 21.8 | 21.6 | 22 | 22 | -0.13 | -0.03 | 0.08 | -1.0429 | 0.1887 | 1.9848 | 26.9 | 24.4 | -0.43 | -0.21 | 375 | 379.3 | 0.5 | 0.5
2018-05-15 10:17 | -142 | 26.8 | 26.4 | 26.3 | 22.6 | 21.9 | 27.3 | 26.4 | 25.2 | 23.1 | 21.9 | 27.5 | 14.9 | 24.1 | 27.4 | 22.9 | 24.5 | 22.1 | 21.4 | 24.5 | 29.2 | 23.6 | 25.5 | 29.3 | 23.5 | 24.6 | 27.6 | 23 | 23.3 | 22.5 | 22 |  |  |  |  | 22.1 | 22 | 22 | 21.7 | 21.8 | 22 | 21.8 | 22 | 21.7 | 21.8 | 21.6 | 21.6 | 21.7 | 21.7 | 22.1 | 22.1 | 22.2 | 22.2 |  |  | 21.8 | 21.6 | 24.6 | 21.7 | 21.7 | 21.9 | 21.6 | 21.8 | 21.6 | 22 | 22 | -0.11 | -0.01 | 0.08 | 10.8606 | -0.1134 | 1.9844 | 26.9 | 24.4 | -0.39 | -0.12 | 376 | 381.1 | 0.5 | 0.5
2018-05-15 10:17 | -141 | 26.8 | 26.4 | 26.3 | 22.6 | 21.9 | 27.3 | 26.4 | 25.3 | 23.1 | 21.9 | 27.5 | 14.9 | 24.2 | 27.4 | 22.9 | 24.6 | 22.1 | 21.4 | 24.5 | 29.1 | 23.6 | 26.4 | 29.4 | 23.5 | 24.6 | 27.7 | 23.1 | 23.4 | 22.5 | 22 |  |  |  |  | 22.1 | 22 | 22 | 21.7 | 21.8 | 22 | 21.9 | 22 | 21.7 | 21.8 | 21.6 | 21.6 | 21.7 | 21.7 | 22.1 | 22.1 | 22.2 | 22.2 |  |  | 21.8 | 21.6 | 24.6 | 21.6 | 21.7 | 21.9 | 21.6 | 21.8 | 21.6 | 22 | 22 | -0.09 | 0 | 0.13 | 0.3139 | -0.1034 | 1.9844 | 26.9 | 24.4 | -0.35 | 0.05 | 377 | 382.9 | 0.5 | 0.5
2018-05-15 10:17 | -140 | 26.8 | 26.5 | 26.3 | 22.6 | 21.9 | 27.3 | 26.4 | 25.3 | 23.1 | 21.9 | 27.5 | 14.9 | 24.2 | 27.5 | 22.9 | 24.6 | 22.1 | 21.4 | 24.5 | 29 | 23.6 | 28 | 29.4 | 23.5 | 24.6 | 27.7 | 23.1 | 23.3 | 22.5 | 22 |  |  |  |  | 22.1 | 22 | 22 | 21.7 | 21.8 | 22 | 21.9 | 22 | 21.7 | 21.8 | 21.6 | 21.6 | 21.7 | 21.7 | 22.1 | 22.1 | 22.2 | 22.2 |  |  | 21.8 | 21.6 | 24.6 | 21.6 | 21.7 | 21.9 | 21.6 | 21.8 | 21.6 | 22 | 22 | -0.1 | 0.01 | 0.11 | 2.9441 | -0.0733 | 1.983 | 26.9 | 24.4 | -0.38 | 0.12 | 378 | 384.6 | 0.5 | 0.5
2018-05-15 10:17 | -139 | 26.8 | 26.5 | 26.3 | 22.6 | 21.9 | 27.3 | 26.4 | 25.3 | 23.1 | 21.9 | 27.5 | 14.9 | 24.2 | 27.6 | 22.9 | 24.7 | 22.1 | 21.4 | 24.6 | 29 | 23.7 | 27.4 | 29.5 | 23.5 | 24.6 | 27.8 | 23.1 | 23.3 | 22.5 | 22 |  |  |  |  | 22.1 | 22 | 22 | 21.7 | 21.8 | 22 | 21.8 | 22 | 21.7 | 21.8 | 21.6 | 21.6 | 21.7 | 21.7 | 22.1 | 22.1 | 22.2 | 22.2 |  |  | 21.8 | 21.6 | 24.6 | 21.7 | 21.7 | 21.9 | 21.6 | 21.8 | 21.6 | 22 | 22 | -0.1 | 0.02 | 0.15 | 1.7119 | -0.1602 | 1.9842 | 26.9 | 24.4 | -0.39 | 0.16 | 379 | 386.4 | 0.5 | 0.5
2018-05-15 10:17 | -138 | 26.8 | 26.5 | 26.3 | 22.6 | 21.9 | 27.4 | 26.4 | 25.3 | 23.1 | 21.9 | 27.5 | 14.9 | 24.2 | 27.6 | 22.9 | 24.7 | 22.1 | 21.4 | 24.6 | 29.2 | 23.7 | 26.5 | 29.5 | 23.5 | 24.6 | 27.8 | 23.1 | 23.2 | 22.5 | 22 |  |  |  |  | 22.1 | 22 | 22.1 | 21.7 | 21.8 | 22 | 21.9 | 22 | 21.7 | 21.8 | 21.6 | 21.6 | 21.7 | 21.7 | 22.1 | 22.1 | 22.2 | 22.2 |  |  | 21.8 | 21.6 | 24.6 | 21.7 | 21.7 | 21.9 | 21.6 | 21.8 | 21.6 | 21.9 | 22 | -0.11 | 0.01 | 0.12 | 0.4308 | -0.1184 | 1.9826 | 26.9 | 24.5 | -0.4 | 0.13 | 380 | 388.1 | 0.5 | 0.5
2018-05-15 10:17 | -137 | 26.8 | 26.5 | 26.4 | 22.6 | 21.9 | 27.4 | 26.4 | 25.3 | 23.1 | 21.9 | 27.6 | 14.9 | 24.2 | 27.6 | 22.9 | 24.7 | 22.1 | 21.4 | 24.6 | 29.2 | 23.7 | 26.2 | 29.5 | 23.5 | 24.6 | 27.9 | 23.1 | 23.2 | 22.5 | 22 |  |  |  |  | 22.1 | 22 | 22.1 | 21.7 | 21.8 | 22 | 21.9 | 22 | 21.7 | 21.8 | 21.6 | 21.6 | 21.7 | 21.7 | 22.1 | 22.1 | 22.2 | 22.2 |  |  | 21.8 | 21.6 | 24.6 | 21.7 | 21.7 | 21.9 | 21.6 | 21.8 | 21.6 | 21.9 | 22 | -0.1 | 0.01 | 0.12 | 6.6595 | -0.1485 | 1.9825 | 26.9 | 24.5 | -0.37 | 0.12 | 381 | 389.8 | 0.5 | 0.5
2018-05-15 10:17 | -136 | 26.9 | 26.6 | 26.4 | 22.6 | 21.9 | 27.4 | 26.4 | 25.3 | 23.1 | 21.9 | 27.6 | 14.9 | 24.2 | 27.6 | 23 | 24.6 | 22.1 | 21.4 | 24.6 | 29.2 | 23.8 | 26.3 | 29.6 | 23.5 | 24.6 | 27.9 | 23.1 | 23.2 | 22.5 | 22 |  |  |  |  | 22.1 | 22 | 22 | 21.7 | 21.8 | 22 | 21.9 | 22 | 21.7 | 21.8 | 21.6 | 21.6 | 21.7 | 21.7 | 22.1 | 22.1 | 22.2 | 22.2 |  |  | 21.8 | 21.6 | 24.6 | 21.7 | 21.7 | 21.9 | 21.6 | 21.8 | 21.6 | 21.9 | 22 | -0.08 | 0 | 0.12 | 7.6789 | -0.1234 | 1.9847 | 27 | 24.5 | -0.34 | -0.04 | 382 | 391.5 | 0.5 | 0.5
2018-05-15 10:17 | -135 | 26.9 | 26.6 | 26.4 | 22.6 | 21.9 | 27.4 | 26.4 | 25.3 | 23.1 | 21.9 | 27.6 | 14.9 | 24.2 | 27.6 | 23 | 24.6 | 22.1 | 21.4 | 24.7 | 29.2 | 23.8 | 26.7 | 29.6 | 23.5 | 24.7 | 27.8 | 23.1 | 23.2 | 22.5 | 22 |  |  |  |  | 22.1 | 22 | 22 | 21.7 | 21.8 | 22 | 21.9 | 22 | 21.7 | 21.8 | 21.6 | 21.6 | 21.7 | 21.7 | 22.1 | 22.1 | 22.2 | 22.2 |  |  | 21.8 | 21.6 | 24.6 | 21.6 | 21.7 | 21.9 | 21.6 | 21.8 | 21.6 | 21.9 | 22 | -0.07 | -0.01 | 0.09 | 5.2439 | -0.1251 | 1.9823 | 27 | 24.5 | -0.31 | -0.11 | 383 | 393.1 | 0.5 | 0.5
2018-05-15 10:17 | -134 | 26.9 | 26.6 | 26.5 | 22.6 | 21.9 | 27.4 | 26.5 | 25.3 | 23.1 | 21.9 | 27.6 | 14.9 | 24.3 | 27.6 | 23 | 24.5 | 22.1 | 21.4 | 24.7 | 29.2 | 23.8 | 26.5 | 29.7 | 23.5 | 24.7 | 27.9 | 23.1 | 23.2 | 22.5 | 22 |  |  |  |  | 22.1 | 22 | 22 | 21.7 | 21.8 | 22 | 21.9 | 22 | 21.7 | 21.8 | 21.6 | 21.6 | 21.7 | 21.7 | 22.1 | 22.1 | 22.2 | 22.2 |  |  | 21.8 | 21.6 | 24.6 | 21.7 | 21.7 | 21.9 | 21.6 | 21.8 | 21.6 | 21.9 | 22 | -0.06 | -0.01 | 0.07 | 4.0177 | -0.1151 | 1.9815 | 27 | 24.5 | -0.29 | -0.1 | 384 | 394.8 | 0.5 | 0.5
2018-05-15 10:17 | -133 | 27 | 26.6 | 26.5 | 22.6 | 21.9 | 27.4 | 26.5 | 25.3 | 23.1 | 21.9 | 27.6 | 14.9 | 24.3 | 27.7 | 23 | 24.4 | 22.1 | 21.4 | 24.7 | 29.2 | 23.8 | 26.1 | 29.7 | 23.5 | 24.7 | 27.9 | 23.2 | 23.3 | 22.5 | 22 |  |  |  |  | 22.1 | 22 | 22 | 21.7 | 21.8 | 22 | 21.9 | 22 | 21.7 | 21.7 | 21.6 | 21.6 | 21.7 | 21.7 | 22.1 | 22.1 | 22.2 | 22.2 |  |  | 21.8 | 21.6 | 24.6 | 21.7 | 21.6 | 21.9 | 21.6 | 21.8 | 21.6 | 21.9 | 22 | -0.07 | -0.02 | 0.08 | 3.166 | -0.1018 | 1.9839 | 27 | 24.6 | -0.31 | -0.15 | 385 | 396.4 | 0.5 | 0.5
2018-05-15 10:17 | -132 | 27 | 26.7 | 26.5 | 22.6 | 21.9 | 27.4 | 26.5 | 25.3 | 23.1 | 21.9 | 27.6 | 14.9 | 24.3 | 27.6 | 23 | 24.4 | 22.1 | 21.4 | 24.7 | 29.4 | 23.8 | 26.1 | 29.8 | 23.5 | 24.7 | 27.9 | 23.2 | 23.3 | 22.6 | 22 |  |  |  |  | 22.1 | 22 | 22 | 21.7 | 21.8 | 22 | 21.9 | 22 | 21.7 | 21.8 | 21.6 | 21.6 | 21.7 | 21.7 | 22.1 | 22.1 | 22.2 | 22.2 |  |  | 21.8 | 21.6 | 24.6 | 21.6 | 21.6 | 21.9 | 21.6 | 21.8 | 21.6 | 21.9 | 22 | -0.09 | -0.02 | 0.07 | -4.4104 | -0.1001 | 1.9858 | 27 | 24.6 | -0.35 | -0.16 | 386 | 398 | 0.5 | 0.5
2018-05-15 10:17 | -131 | 27 | 26.7 | 26.5 | 22.6 | 21.9 | 27.4 | 26.5 | 25.4 | 23.1 | 21.9 | 27.6 | 14.9 | 24.3 | 27.6 | 23 | 24.4 | 22.1 | 21.4 | 24.7 | 29.5 | 23.9 | 26.2 | 29.8 | 23.5 | 24.7 | 27.9 | 23.2 | 23.2 | 22.6 | 22 |  |  |  |  | 22.1 | 22 | 22 | 21.7 | 21.8 | 22 | 21.9 | 22 | 21.7 | 21.7 | 21.6 | 21.6 | 21.7 | 21.7 | 22.1 | 22.1 | 22.2 | 22.2 |  |  | 21.8 | 21.6 | 24.6 | 21.6 | 21.7 | 21.9 | 21.6 | 21.8 | 21.6 | 21.9 | 22 | -0.09 | 0 | 0.09 | 7.1846 | -0.1201 | 1.9822 | 27.1 | 24.6 | -0.36 | -0.06 | 387 | 399.6 | 0.5 | 0.5
2018-05-15 10:17 | -130 | 27.1 | 26.7 | 26.5 | 22.6 | 21.9 | 27.4 | 26.5 | 25.4 | 23.1 | 21.9 | 27.7 | 14.9 | 24.3 | 27.7 | 23 | 24.4 | 22.1 | 21.4 | 24.8 | 29.4 | 23.9 | 26.2 | 29.8 | 23.5 | 24.7 | 27.9 | 23.2 | 23.3 | 22.6 | 22 |  |  |  |  | 22.1 | 22 | 22 | 21.7 | 21.8 | 22 | 21.9 | 22 | 21.7 | 21.7 | 21.6 | 21.6 | 21.7 | 21.7 | 22.1 | 22.1 | 22.2 | 22.2 |  |  | 21.8 | 21.6 | 24.6 | 21.6 | 21.7 | 21.9 | 21.6 | 21.8 | 21.6 | 22 | 22 | -0.08 | 0 | 0.08 | -8.8887 | -0.0984 | 1.9849 | 27.1 | 24.6 | -0.34 | -0.08 | 388 | 401.2 | 0.5 | 0.5
2018-05-15 10:17 | -129 | 27.1 | 26.7 | 26.6 | 22.6 | 21.9 | 27.5 | 26.5 | 25.4 | 23.1 | 21.9 | 27.7 | 14.9 | 24.3 | 27.7 | 23 | 24.3 | 22.1 | 21.4 | 24.8 | 29.3 | 23.9 | 26 | 29.9 | 23.5 | 24.7 | 27.9 | 23.2 | 23.3 | 22.6 | 22 |  |  |  |  | 22.1 | 22 | 22 | 21.7 | 21.8 | 22 | 21.9 | 22 | 21.7 | 21.8 | 21.6 | 21.6 | 21.7 | 21.7 | 22.1 | 22.1 | 22.2 | 22.2 |  |  | 21.8 | 21.6 | 24.6 | 21.6 | 21.7 | 21.9 | 21.6 | 21.8 | 21.6 | 22 | 22 | -0.1 | 0 | 0.06 | -3.4789 | -0.1569 | 1.9826 | 27.1 | 24.6 | -0.37 | -0.08 | 389 | 402.8 | 0.5 | 0.5
2018-05-15 10:17 | -128 | 27.2 | 26.8 | 26.6 | 22.6 | 21.9 | 27.5 | 26.5 | 25.4 | 23.2 | 21.9 | 27.6 | 14.9 | 24.4 | 27.7 | 23 | 24.3 | 22.1 | 21.4 | 24.8 | 29.3 | 23.9 | 26.2 | 29.9 | 23.5 | 24.8 | 27.9 | 23.2 | 23.4 | 22.6 | 22 |  |  |  |  | 22.1 | 22 | 22 | 21.7 | 21.8 | 22 | 21.9 | 22 | 21.7 | 21.8 | 21.6 | 21.6 | 21.7 | 21.7 | 22.1 | 22.1 | 22.2 | 22.2 |  |  | 21.8 | 21.6 | 24.6 | 21.7 | 21.7 | 21.9 | 21.6 | 21.8 | 21.6 | 22 | 22 | -0.1 | -0.01 | 0.07 | 2.196 | -0.1218 | 1.9834 | 27.1 | 24.6 | -0.39 | -0.11 | 390 | 404.3 | 0.5 | 0.5
2018-05-15 10:17 | -127 | 27.2 | 26.8 | 26.6 | 22.6 | 21.9 | 27.5 | 26.6 | 25.4 | 23.2 | 21.9 | 27.6 | 14.9 | 24.4 | 27.7 | 23.1 | 24.4 | 22.1 | 21.4 | 24.8 | 29.2 | 23.9 | 26.3 | 29.9 | 23.6 | 24.8 | 28 | 23.2 | 23.5 | 22.6 | 22 |  |  |  |  | 22.1 | 22 | 22 | 21.7 | 21.8 | 22 | 21.9 | 22 | 21.7 | 21.8 | 21.7 | 21.6 | 21.7 | 21.7 | 22.1 | 22.1 | 22.2 | 22.2 |  |  | 21.8 | 21.6 | 24.6 | 21.7 | 21.7 | 21.9 | 21.6 | 21.8 | 21.6 | 22 | 22 | -0.11 | -0.01 | 0.06 | 9.8174 | -0.0884 | 1.9838 | 27.1 | 24.7 | -0.39 | -0.11 | 391 | 405.8 | 0.5 | 0.5
2018-05-15 10:17 | -126 | 27.2 | 26.8 | 26.6 | 22.6 | 21.9 | 27.5 | 26.6 | 25.4 | 23.2 | 21.9 | 27.6 | 14.9 | 24.4 | 27.7 | 23.1 | 24.5 | 22.1 | 21.4 | 24.8 | 29.3 | 24 | 26.2 | 30 | 23.6 | 24.8 | 28 | 23.2 | 23.6 | 22.6 | 22 |  |  |  |  | 22.1 | 22 | 22 | 21.8 | 21.8 | 22 | 21.9 | 22 | 21.7 | 21.8 | 21.7 | 21.6 | 21.7 | 21.7 | 22.1 | 22.1 | 22.2 | 22.2 |  |  | 21.8 | 21.6 | 24.6 | 21.7 | 21.7 | 21.9 | 21.6 | 21.8 | 21.6 | 22 | 22 | -0.1 | -0.01 | 0.06 | -1.2186 | -0.0834 | 1.9843 | 27.1 | 24.7 | -0.38 | -0.14 | 392 | 407.4 | 0.5 | 0.5
2018-05-15 10:17 | -125 | 27.2 | 26.8 | 26.6 | 22.6 | 22 | 27.5 | 26.6 | 25.4 | 23.2 | 22 | 27.6 | 14.9 | 24.4 | 27.8 | 23.1 | 24.6 | 22.1 | 21.4 | 24.9 | 29.3 | 24 | 26.1 | 30 | 23.6 | 24.8 | 28 | 23.2 | 23.6 | 22.6 | 22 |  |  |  |  | 22.1 | 22 | 22 | 21.7 | 21.8 | 22 | 21.9 | 22 | 21.7 | 21.8 | 21.7 | 21.6 | 21.7 | 21.7 | 22.1 | 22.1 | 22.2 | 22.2 |  |  | 21.8 | 21.6 | 24.6 | 21.6 | 21.6 | 21.9 | 21.6 | 21.8 | 21.6 | 22 | 22 | -0.11 | -0.01 | 0.06 | 13.9253 | -0.0884 | 1.9835 | 27.2 | 24.7 | -0.39 | -0.14 | 393 | 408.9 | 0.5 | 0.5
2018-05-15 10:17 | -124 | 27.2 | 26.8 | 26.6 | 22.6 | 21.9 | 27.5 | 26.6 | 25.4 | 23.2 | 21.9 | 27.6 | 14.9 | 24.4 | 27.8 | 23.1 | 24.7 | 22.1 | 21.4 | 24.9 | 29.4 | 24 | 26.3 | 30 | 23.7 | 24.8 | 28 | 23.3 | 23.4 | 22.6 | 22 |  |  |  |  | 22.1 | 22 | 22 | 21.7 | 21.8 | 22 | 21.9 | 22 | 21.7 | 21.8 | 21.6 | 21.6 | 21.7 | 21.7 | 22.1 | 22.1 | 22.2 | 22.2 |  |  | 21.8 | 21.6 | 24.6 | 21.6 | 21.7 | 21.9 | 21.6 | 21.8 | 21.6 | 21.9 | 22 | -0.07 | -0.01 | 0.06 | 8.4062 | -0.1185 | 1.9833 | 27.2 | 24.7 | -0.32 | -0.11 | 394 | 410.3 | 0.5 | 0.5
2018-05-15 10:17 | -123 | 27.2 | 26.8 | 26.6 | 22.6 | 21.9 | 27.5 | 26.6 | 25.4 | 23.2 | 21.9 | 27.7 | 14.9 | 24.4 | 27.9 | 23.1 | 24.7 | 22.1 | 21.4 | 24.9 | 29.4 | 24.1 | 26.3 | 30.1 | 23.7 | 24.9 | 28 | 23.3 | 23.4 | 22.6 | 22 |  |  |  |  | 22.1 | 22 | 22.1 | 21.7 | 21.8 | 22 | 21.9 | 22 | 21.7 | 21.8 | 21.6 | 21.6 | 21.7 | 21.7 | 22.1 | 22.1 | 22.2 | 22.2 |  |  | 21.8 | 21.6 | 24.6 | 21.6 | 21.7 | 21.9 | 21.6 | 21.8 | 21.6 | 21.9 | 22 | -0.09 | -0.01 | 0.07 | 5.7769 | -0.0985 | 1.9848 | 27.2 | 24.7 | -0.35 | -0.1 | 395 | 411.8 | 0.5 | 0.5
2018-05-15 10:17 | -122 | 27.2 | 26.8 | 26.7 | 22.7 | 21.9 | 27.5 | 26.6 | 25.4 | 23.2 | 22 | 27.7 | 14.9 | 24.4 | 28 | 23.1 | 24.7 | 22.1 | 21.4 | 24.9 | 29.4 | 24.1 | 27.1 | 30.1 | 23.7 | 24.9 | 28 | 23.3 | 23.4 | 22.6 | 22 |  |  |  |  | 22.1 | 22 | 22.1 | 21.8 | 21.8 | 22 | 21.9 | 22 | 21.7 | 21.8 | 21.6 | 21.6 | 21.7 | 21.7 | 22.1 | 22.1 | 22.2 | 22.2 |  |  | 21.8 | 21.6 | 24.6 | 21.7 | 21.7 | 21.9 | 21.6 | 21.8 | 21.6 | 21.9 | 22 | -0.1 | -0.01 | 0.08 | 1.746 | -0.1118 | 1.983 | 27.2 | 24.7 | -0.38 | -0.14 | 396 | 413.3 | 0.5 | 0.5
2018-05-15 10:17 | -121 | 27.3 | 26.8 | 26.7 | 22.7 | 22 | 27.5 | 26.6 | 25.4 | 23.2 | 22 | 27.7 | 14.9 | 24.5 | 28 | 23.1 | 24.8 | 22.1 | 21.4 | 25 | 29.3 | 24.1 | 27.3 | 30.2 | 23.8 | 24.9 | 28.1 | 23.3 | 23.4 | 22.6 | 22 |  |  |  |  | 22.1 | 22.1 | 22.1 | 21.8 | 21.8 | 22 | 21.9 | 22 | 21.7 | 21.8 | 21.7 | 21.6 | 21.7 | 21.7 | 22.1 | 22.1 | 22.2 | 22.2 |  |  | 21.8 | 21.6 | 24.6 | 21.7 | 21.7 | 21.9 | 21.6 | 21.8 | 21.6 | 21.9 | 22 | -0.07 | -0.04 | 0.06 | 7.9547 | -0.1235 | 1.9847 | 27.2 | 24.8 | -0.32 | -0.24 | 397 | 414.7 | 0.5 | 0.5
2018-05-15 10:17 | -120 | 27.3 | 26.9 | 26.7 | 22.7 | 22 | 27.6 | 26.7 | 25.4 | 23.2 | 22 | 27.7 | 14.9 | 24.5 | 28 | 23.2 | 24.7 | 22.1 | 21.4 | 25 | 29.4 | 24.1 | 26.9 | 30.2 | 23.8 | 24.9 | 28.1 | 23.3 | 23.5 | 22.6 | 22 |  |  |  |  | 22.1 | 22.1 | 22.1 | 21.8 | 21.8 | 22 | 21.9 | 22 | 21.7 | 21.8 | 21.7 | 21.6 | 21.7 | 21.7 | 22.1 | 22.1 | 22.2 | 22.2 |  |  | 21.8 | 21.6 | 24.6 | 21.7 | 21.7 | 21.9 | 21.6 | 21.8 | 21.6 | 21.9 | 22 | -0.08 | -0.05 | 0.09 | 5.8086 | -0.1018 | 1.9824 | 27.2 | 24.8 | -0.34 | -0.25 | 398 | 416.1 | 0.5 | 0.5
2018-05-15 10:17 | -119 | 27.3 | 26.9 | 26.7 | 22.7 | 22 | 27.6 | 26.7 | 25.4 | 23.2 | 22 | 27.7 | 14.9 | 24.5 | 28 | 23.2 | 24.7 | 22.1 | 21.4 | 25 | 29.5 | 24.2 | 26.6 | 30.2 | 23.8 | 24.9 | 28.1 | 23.3 | 23.5 | 22.6 | 22 |  |  |  |  | 22.1 | 22.1 | 22 | 21.8 | 21.8 | 22 | 21.9 | 22 | 21.7 | 21.8 | 21.6 | 21.6 | 21.7 | 21.7 | 22.1 | 22.1 | 22.2 | 22.2 |  |  | 21.8 | 21.6 | 24.7 | 21.7 | 21.7 | 21.9 | 21.6 | 21.8 | 21.6 | 21.9 | 22 | -0.09 | -0.03 | 0.08 | 3.3462 | -0.1302 | 1.9839 | 27.2 | 24.8 | -0.35 | -0.21 | 399 | 417.5 | 0.5 | 0.5
2018-05-15 10:17 | -118 | 27.3 | 26.9 | 26.8 | 22.7 | 22 | 27.6 | 26.7 | 25.5 | 23.2 | 22 | 27.7 | 14.8 | 24.5 | 28 | 23.2 | 24.6 | 22.1 | 21.4 | 25 | 29.6 | 24.2 | 26.3 | 30.3 | 23.7 | 24.8 | 28.1 | 23.3 | 23.4 | 22.6 | 22 |  |  |  |  | 22.1 | 22.1 | 22 | 21.8 | 21.8 | 22 | 21.9 | 22 | 21.7 | 21.8 | 21.6 | 21.6 | 21.7 | 21.7 | 22.1 | 22.1 | 22.2 | 22.2 |  |  | 21.8 | 21.6 | 24.7 | 21.7 | 21.7 | 21.9 | 21.6 | 21.8 | 21.6 | 21.9 | 22 | -0.08 | -0.05 | 0.11 | 6.2408 | -0.1202 | 1.9838 | 27.2 | 24.8 | -0.35 | -0.27 | 400 | 418.9 | 0.5 | 0.5
2018-05-15 10:17 | -117 | 27.4 | 26.9 | 26.8 | 22.7 | 22 | 27.6 | 26.7 | 25.5 | 23.2 | 22 | 27.7 | 14.9 | 24.5 | 28 | 23.2 | 24.5 | 22.1 | 21.4 | 25 | 29.6 | 24.2 | 26.2 | 30.3 | 23.7 | 24.8 | 28.1 | 23.3 | 23.4 | 22.6 | 22 |  |  |  |  | 22.1 | 22.1 | 22 | 21.8 | 21.8 | 22 | 21.9 | 22 | 21.7 | 21.8 | 21.6 | 21.6 | 21.7 | 21.7 | 22.1 | 22.1 | 22.2 | 22.2 |  |  | 21.8 | 21.6 | 24.7 | 21.6 | 21.6 | 21.9 | 21.6 | 21.8 | 21.6 | 21.9 | 22 | -0.07 | -0.02 | 0.14 | -1.0574 | -0.1002 | 1.9842 | 27.2 | 24.8 | -0.32 | -0.19 | 401 | 420.3 | 0.5 | 0.5
2018-05-15 10:17 | -116 | 27.4 | 26.9 | 26.8 | 22.7 | 22 | 27.6 | 26.7 | 25.5 | 23.2 | 22 | 27.7 | 14.9 | 24.5 | 27.9 | 23.2 | 24.4 | 22.1 | 21.4 | 25.1 | 29.6 | 24.2 | 26.1 | 30.3 | 23.7 | 24.9 | 28.1 | 23.3 | 23.3 | 22.6 | 22 |  |  |  |  | 22.1 | 22.1 | 22 | 21.8 | 21.8 | 22 | 21.9 | 22 | 21.7 | 21.8 | 21.6 | 21.6 | 21.7 | 21.7 | 22.1 | 22.1 | 22.2 | 22.2 |  |  | 21.8 | 21.6 | 24.7 | 21.6 | 21.6 | 21.9 | 21.6 | 21.8 | 21.6 | 22 | 22 | -0.06 | -0.01 | 0.12 | -4.8415 | -0.0734 | 1.9822 | 27.3 | 24.8 | -0.29 | -0.12 | 402 | 421.7 | 0.5 | 0.5
2018-05-15 10:17 | -115 | 27.5 | 26.9 | 26.9 | 22.7 | 22 | 27.6 | 26.7 | 25.5 | 23.2 | 22 | 27.7 | 14.9 | 24.6 | 27.9 | 23.2 | 24.5 | 22.1 | 21.4 | 25.1 | 29.6 | 24.2 | 26.1 | 30.4 | 23.7 | 24.8 | 28.1 | 23.3 | 23.3 | 22.6 | 22 |  |  |  |  | 22.1 | 22.1 | 22 | 21.7 | 21.8 | 22 | 21.9 | 22 | 21.7 | 21.8 | 21.6 | 21.6 | 21.7 | 21.7 | 22.1 | 22.1 | 22.2 | 22.2 |  |  | 21.8 | 21.6 | 24.7 | 21.7 | 21.7 | 21.9 | 21.6 | 21.8 | 21.6 | 22 | 22 | -0.07 | -0.01 | 0.12 | -1.0143 | -0.1035 | 1.9815 | 27.3 | 24.8 | -0.32 | -0.13 | 403 | 423.1 | 0.5 | 0.5
2018-05-15 10:17 | -114 | 27.5 | 27 | 26.9 | 22.7 | 22 | 27.6 | 26.8 | 25.5 | 23.2 | 22 | 27.7 | 14.9 | 24.6 | 27.9 | 23.2 | 24.6 | 22.2 | 21.4 | 25.1 | 29.5 | 24.2 | 26.7 | 30.4 | 23.7 | 24.9 | 28.1 | 23.3 | 23.2 | 22.6 | 22 |  |  |  |  | 22.1 | 22.1 | 22.1 | 21.8 | 21.8 | 22 | 21.9 | 22 | 21.7 | 21.8 | 21.7 | 21.6 | 21.7 | 21.7 | 22.1 | 22.1 | 22.2 | 22.2 |  |  | 21.8 | 21.6 | 24.7 | 21.7 | 21.6 | 21.9 | 21.6 | 21.8 | 21.6 | 22 | 22 | -0.07 | -0.02 | 0.12 | 3.653 | -0.0935 | 1.9852 | 27.3 | 24.8 | -0.32 | -0.16 | 404 | 424.4 | 0.5 | 0.5
2018-05-15 10:17 | -113 | 27.6 | 27 | 26.9 | 22.7 | 22 | 27.6 | 26.8 | 25.5 | 23.2 | 22 | 27.7 | 14.9 | 24.6 | 27.9 | 23.2 | 24.7 | 22.2 | 21.4 | 25.1 | 29.5 | 24.3 | 26.6 | 30.4 | 23.7 | 24.9 | 28.1 | 23.4 | 23.2 | 22.7 | 22 |  |  |  |  | 22.1 | 22.1 | 22 | 21.8 | 21.8 | 22 | 21.9 | 22 | 21.7 | 21.8 | 21.7 | 21.6 | 21.7 | 21.7 | 22.1 | 22.1 | 22.2 | 22.2 |  |  | 21.8 | 21.6 | 24.7 | 21.7 | 21.6 | 21.9 | 21.6 | 21.8 | 21.6 | 22 | 22 | -0.09 | -0.03 | 0.1 | 0.2147 | -0.0902 | 1.9823 | 27.3 | 24.9 | -0.36 | -0.2 | 405 | 425.8 | 0.5 | 0.5
2018-05-15 10:17 | -112 | 27.6 | 27 | 27 | 22.7 | 22 | 27.6 | 26.8 | 25.5 | 23.2 | 22 | 27.7 | 14.8 | 24.6 | 27.9 | 23.2 | 24.8 | 22.2 | 21.4 | 25.1 | 29.6 | 24.3 | 26.3 | 30.5 | 23.7 | 24.9 | 28.1 | 23.4 | 23.2 | 22.6 | 22 |  |  |  |  | 22.1 | 22.1 | 22.1 | 21.8 | 21.8 | 22 | 21.9 | 22 | 21.7 | 21.8 | 21.7 | 21.6 | 21.7 | 21.7 | 22.1 | 22.1 | 22.2 | 22.2 |  |  | 21.8 | 21.6 | 24.7 | 21.6 | 21.6 | 21.9 | 21.6 | 21.8 | 21.6 | 21.9 | 22 | -0.07 | -0.03 | 0.09 | 7.8003 | -0.1336 | 1.985 | 27.3 | 24.9 | -0.33 | -0.21 | 406 | 427.1 | 0.5 | 0.5
2018-05-15 10:17 | -111 | 27.6 | 27 | 27 | 22.7 | 22 | 27.6 | 26.8 | 25.6 | 23.2 | 22 | 27.6 | 14.9 | 24.6 | 28 | 23.2 | 24.9 | 22.2 | 21.4 | 25.2 | 29.7 | 24.3 | 26.3 | 30.5 | 23.6 | 24.9 | 28.1 | 23.4 | 23.1 | 22.7 | 22 |  |  |  |  | 22.1 | 22.1 | 22.1 | 21.8 | 21.8 | 22 | 21.9 | 22 | 21.7 | 21.8 | 21.7 | 21.6 | 21.7 | 21.7 | 22.1 | 22.1 | 22.2 | 22.2 |  |  | 21.8 | 21.6 | 24.7 | 21.7 | 21.6 | 21.9 | 21.6 | 21.8 | 21.6 | 21.9 | 22 | -0.1 | -0.03 | 0.09 | 6.5309 | -0.1236 | 1.9839 | 27.3 | 24.9 | -0.38 | -0.22 | 407 | 428.4 | 0.5 | 0.5
2018-05-15 10:17 | -110 | 27.6 | 27 | 27 | 22.7 | 22 | 27.6 | 26.8 | 25.6 | 23.3 | 22 | 27.6 | 14.9 | 24.6 | 28 | 23.3 | 24.9 | 22.2 | 21.4 | 25.2 | 29.7 | 24.4 | 26.6 | 30.5 | 23.6 | 24.9 | 28.1 | 23.4 | 23.2 | 22.7 | 22 |  |  |  |  | 22.1 | 22.1 | 22.1 | 21.8 | 21.8 | 22 | 21.9 | 22 | 21.7 | 21.8 | 21.7 | 21.6 | 21.7 | 21.7 | 22.1 | 22.1 | 22.2 | 22.2 |  |  | 21.8 | 21.6 | 24.7 | 21.7 | 21.6 | 21.9 | 21.6 | 21.8 | 21.6 | 21.9 | 22 | -0.08 | -0.03 | 0.09 | -0.0718 | -0.1303 | 1.9842 | 27.3 | 24.9 | -0.35 | -0.2 | 408 | 429.7 | 0.5 | 0.5
2018-05-15 10:17 | -109 | 27.6 | 27 | 27.1 | 22.7 | 22 | 27.6 | 26.8 | 25.6 | 23.3 | 22 | 27.6 | 14.9 | 24.6 | 28 | 23.3 | 24.9 | 22.2 | 21.4 | 25.2 | 29.6 | 24.4 | 26.5 | 30.5 | 23.6 | 24.9 | 28.2 | 23.4 | 23.2 | 22.7 | 22 |  |  |  |  | 22.1 | 22.1 | 22.1 | 21.8 | 21.8 | 22 | 22 | 22 | 21.7 | 21.8 | 21.7 | 21.6 | 21.7 | 21.7 | 22.1 | 22.1 | 22.2 | 22.2 |  |  | 21.8 | 21.6 | 24.7 | 21.6 | 21.6 | 21.9 | 21.6 | 21.8 | 21.6 | 21.9 | 22 | -0.07 | -0.03 | 0.11 | 0.1561 | -0.0902 | 1.9824 | 27.3 | 24.9 | -0.33 | -0.2 | 409 | 431 | 0.5 | 0.5
2018-05-15 10:17 | -108 | 27.6 | 27 | 27.1 | 22.7 | 22 | 27.6 | 26.8 | 25.6 | 23.3 | 22 | 27.6 | 14.9 | 24.7 | 28 | 23.3 | 24.9 | 22.2 | 21.4 | 25.2 | 29.6 | 24.4 | 26.4 | 30.5 | 23.6 | 25 | 28.2 | 23.4 | 23.2 | 22.7 | 22 |  |  |  |  | 22.1 | 22.1 | 22 | 21.8 | 21.8 | 22 | 21.9 | 22 | 21.7 | 21.8 | 21.7 | 21.6 | 21.7 | 21.7 | 22.1 | 22.1 | 22.2 | 22.2 |  |  | 21.8 | 21.6 | 24.7 | 21.7 | 21.6 | 21.9 | 21.6 | 21.8 | 21.6 | 21.9 | 22 | -0.1 | -0.01 | 0.12 | -0.5105 | -0.1052 | 1.9827 | 27.3 | 24.9 | -0.37 | -0.13 | 410 | 432.3 | 0.5 | 0.5
2018-05-15 10:17 | -107 | 27.6 | 27 | 27.1 | 22.7 | 22 | 27.6 | 26.8 | 25.6 | 23.3 | 22 | 27.6 | 14.9 | 24.7 | 28.1 | 23.3 | 24.8 | 22.2 | 21.4 | 25.2 | 29.5 | 24.4 | 26.4 | 30.6 | 23.7 | 25 | 28.2 | 23.4 | 23.3 | 22.7 | 22 |  |  |  |  | 22.1 | 22.1 | 22 | 21.8 | 21.8 | 22 | 22 | 22 | 21.7 | 21.8 | 21.7 | 21.6 | 21.7 | 21.7 | 22.1 | 22.1 | 22.2 | 22.2 |  |  | 21.8 | 21.6 | 24.7 | 21.7 | 21.6 | 21.9 | 21.6 | 21.8 | 21.6 | 21.9 | 22 | -0.08 | -0.01 | 0.14 | 3.663 | -0.1103 | 1.9832 | 27.3 | 25 | -0.35 | -0.13 | 411 | 433.5 | 0.5 | 0.5
2018-05-15 10:17 | -106 | 27.7 | 26.9 | 27.1 | 22.7 | 22 | 27.6 | 26.8 | 25.6 | 23.3 | 22 | 27.6 | 14.9 | 24.7 | 28.1 | 23.3 | 24.8 | 22.2 | 21.5 | 25.2 | 29.5 | 24.4 | 26.2 | 30.6 | 23.7 | 25.1 | 28.3 | 23.4 | 23.3 | 22.7 | 22.1 |  |  |  |  | 22.2 | 22.1 | 22.1 | 21.8 | 21.8 | 22 | 22 | 22 | 21.7 | 21.8 | 21.7 | 21.6 | 21.7 | 21.7 | 22.1 | 22.1 | 22.2 | 22.2 |  |  | 21.8 | 21.6 | 24.7 | 21.7 | 21.6 | 21.9 | 21.6 | 21.8 | 21.6 | 21.9 | 22 | -0.11 | -0.01 | 0.12 | 2.4862 | -0.1036 | 1.9827 | 27.3 | 25 | -0.39 | -0.12 | 412 | 434.8 | 0.5 | 0.5
2018-05-15 10:17 | -105 | 27.7 | 26.9 | 27.1 | 22.7 | 22 | 27.7 | 26.8 | 25.6 | 23.3 | 22 | 27.6 | 14.9 | 24.7 | 28.1 | 23.3 | 24.7 | 22.2 | 21.5 | 25.3 | 29.6 | 24.4 | 26 | 30.6 | 23.7 | 25.1 | 28.3 | 23.4 | 23.4 | 22.7 | 22.1 |  |  |  |  | 22.2 | 22.1 | 22.1 | 21.8 | 21.8 | 22 | 22 | 22 | 21.7 | 21.8 | 21.7 | 21.6 | 21.7 | 21.7 | 22.1 | 22.1 | 22.2 | 22.2 |  |  | 21.8 | 21.6 | 24.7 | 21.7 | 21.6 | 21.9 | 21.6 | 21.8 | 21.6 | 21.9 | 22 | -0.09 | -0.01 | 0.12 | -3.6813 | -0.132 | 1.9831 | 27.3 | 25 | -0.35 | -0.11 | 413 | 436 | 0.5 | 0.5
2018-05-15 10:17 | -104 | 27.7 | 26.9 | 27.1 | 22.7 | 22 | 27.7 | 26.8 | 25.6 | 23.3 | 22 | 27.6 | 14.9 | 24.7 | 28.1 | 23.3 | 24.7 | 22.2 | 21.4 | 25.3 | 29.6 | 24.4 | 26.1 | 30.7 | 23.7 | 25.1 | 28.2 | 23.4 | 23.4 | 22.7 | 22 |  |  |  |  | 22.2 | 22.1 | 22.1 | 21.8 | 21.8 | 22 | 22 | 22 | 21.7 | 21.8 | 21.7 | 21.6 | 21.7 | 21.7 | 22.1 | 22.2 | 22.2 | 22.2 |  |  | 21.8 | 21.6 | 24.7 | 21.7 | 21.7 | 21.9 | 21.6 | 21.8 | 21.6 | 21.9 | 22 | -0.05 | -0.01 | 0.16 | -2.3756 | -0.122 | 1.9829 | 27.3 | 25 | -0.26 | -0.11 | 414 | 437.3 | 0.5 | 0.5
2018-05-15 10:17 | -103 | 27.7 | 26.9 | 27.1 | 22.7 | 22 | 27.7 | 26.8 | 25.6 | 23.3 | 22 | 27.6 | 14.9 | 24.7 | 28.1 | 23.3 | 24.6 | 22.2 | 21.4 | 25.3 | 29.6 | 24.5 | 26.2 | 30.7 | 23.7 | 25.1 | 28.3 | 23.4 | 23.4 | 22.7 | 22.1 |  |  |  |  | 22.2 | 22.1 | 22.1 | 21.8 | 21.8 | 22 | 22 | 22 | 21.7 | 21.8 | 21.7 | 21.6 | 21.7 | 21.7 | 22.1 | 22.2 | 22.2 | 22.2 |  |  | 21.8 | 21.6 | 24.7 | 21.7 | 21.6 | 21.9 | 21.6 | 21.8 | 21.6 | 21.9 | 22 | -0.07 | -0.01 | 0.17 | 9.8566 | -0.0885 | 1.9844 | 27.3 | 25.1 | -0.32 | -0.14 | 415 | 438.5 | 0.5 | 0.5
2018-05-15 10:17 | -102 | 27.7 | 27 | 27.2 | 22.7 | 22 | 27.6 | 26.8 | 25.6 | 23.3 | 22 | 27.5 | 14.9 | 24.8 | 28.2 | 23.3 | 24.6 | 22.2 | 21.4 | 25.3 | 29.7 | 24.5 | 26.4 | 30.7 | 23.7 | 25.2 | 28.3 | 23.5 | 23.4 | 22.7 | 22.1 |  |  |  |  | 22.2 | 22.1 | 22.1 | 21.8 | 21.8 | 22 | 22 | 22 | 21.7 | 21.8 | 21.7 | 21.6 | 21.7 | 21.7 | 22.1 | 22.2 | 22.2 | 22.2 |  |  | 21.8 | 21.6 | 24.7 | 21.6 | 21.6 | 21.9 | 21.6 | 21.8 | 21.6 | 21.9 | 22 | -0.06 | 0 | 0.16 | 7.6046 | -0.1203 | 1.9837 | 27.3 | 25.1 | -0.29 | 0.08 | 416 | 439.7 | 0.5 | 0.5
2018-05-15 10:17 | -101 | 27.7 | 26.9 | 27.2 | 22.7 | 22 | 27.6 | 26.8 | 25.6 | 23.3 | 22 | 27.5 | 14.9 | 24.8 | 28.2 | 23.3 | 24.7 | 22.2 | 21.4 | 25.3 | 29.7 | 24.5 | 26.7 | 30.8 | 23.7 | 25.2 | 28.3 | 23.5 | 23.4 | 22.7 | 22.1 |  |  |  |  | 22.2 | 22.1 | 22.1 | 21.8 | 21.8 | 22 | 22 | 22 | 21.7 | 21.8 | 21.7 | 21.6 | 21.7 | 21.7 | 22.1 | 22.2 | 22.2 | 22.2 |  |  | 21.8 | 21.6 | 24.7 | 21.6 | 21.6 | 21.9 | 21.6 | 21.8 | 21.6 | 21.9 | 22 | -0.06 | 0 | 0.15 | -0.407 | -0.0886 | 1.9823 | 27.3 | 25.1 | -0.29 | -0.04 | 417 | 440.9 | 0.5 | 0.5
2018-05-15 10:17 | -100 | 27.8 | 26.9 | 27.2 | 22.7 | 22 | 27.6 | 26.8 | 25.6 | 23.3 | 22 | 27.5 | 14.9 | 24.8 | 28.2 | 23.3 | 24.9 | 22.2 | 21.5 | 25.3 | 29.7 | 24.5 | 27.1 | 30.8 | 23.7 | 25.2 | 28.3 | 23.5 | 23.3 | 22.7 | 22.1 |  |  |  |  | 22.2 | 22.1 | 22.1 | 21.8 | 21.8 | 22 | 22 | 22 | 21.7 | 21.8 | 21.7 | 21.6 | 21.7 | 21.7 | 22.1 | 22.2 | 22.2 | 22.2 |  |  | 21.8 | 21.6 | 24.7 | 21.6 | 21.6 | 21.9 | 21.6 | 21.8 | 21.6 | 21.9 | 22 | -0.06 | 0 | 0.1 | 5.5148 | -0.0953 | 1.9844 | 27.3 | 25.1 | -0.3 | -0.04 | 418 | 442.1 | 0.5 | 0.5
2018-05-15 10:17 | -99 | 27.8 | 27 | 27.2 | 22.7 | 22 | 27.6 | 26.8 | 25.6 | 23.3 | 22 | 27.5 | 14.9 | 24.8 | 28.3 | 23.4 | 24.9 | 22.2 | 21.5 | 25.4 | 29.6 | 24.5 | 27.1 | 30.8 | 23.7 | 25.2 | 28.3 | 23.5 | 23.3 | 22.7 | 22.1 |  |  |  |  | 22.2 | 22.1 | 22.1 | 21.8 | 21.8 | 22 | 22 | 22 | 21.7 | 21.8 | 21.7 | 21.6 | 21.7 | 21.7 | 22.1 | 22.2 | 22.2 | 22.2 |  |  | 21.8 | 21.6 | 24.7 | 21.6 | 21.6 | 21.9 | 21.6 | 21.8 | 21.6 | 21.9 | 22 | -0.06 | 0 | 0.14 | 2.8397 | -0.0902 | 1.983 | 27.3 | 25.1 | -0.3 | -0.04 | 419 | 443.3 | 0.5 | 0.5
2018-05-15 10:17 | -98 | 27.8 | 27 | 27.2 | 22.7 | 22 | 27.6 | 26.8 | 25.6 | 23.3 | 22 | 27.6 | 14.9 | 24.8 | 28.3 | 23.4 | 24.9 | 22.2 | 21.5 | 25.4 | 29.6 | 24.6 | 26.6 | 30.9 | 23.7 | 25.2 | 28.3 | 23.5 | 23.3 | 22.7 | 22.1 |  |  |  |  | 22.2 | 22.1 | 22.1 | 21.8 | 21.8 | 22 | 22 | 22 | 21.7 | 21.8 | 21.7 | 21.6 | 21.7 | 21.7 | 22.1 | 22.2 | 22.2 | 22.2 |  |  | 21.8 | 21.6 | 24.7 | 21.6 | 21.6 | 21.9 | 21.6 | 21.8 | 21.6 | 21.9 | 22 | -0.06 | -0.01 | 0.13 | 5.158 | -0.1856 | 1.9831 | 27.4 | 25.1 | -0.29 | -0.11 | 420 | 444.5 | 0.5 | 0.5
2018-05-15 10:17 | -97 | 27.8 | 27 | 27.2 | 22.7 | 22 | 27.6 | 26.8 | 25.6 | 23.3 | 22 | 27.6 | 14.9 | 24.9 | 28.3 | 23.4 | 24.9 | 22.2 | 21.5 | 25.4 | 29.8 | 24.6 | 27.8 | 30.9 | 23.7 | 25.2 | 28.4 | 23.5 | 23.4 | 22.7 | 22.1 |  |  |  |  | 22.2 | 22.1 | 22.1 | 21.8 | 21.8 | 22 | 22 | 22 | 21.7 | 21.8 | 21.7 | 21.6 | 21.7 | 21.7 | 22.1 | 22.2 | 22.2 | 22.2 |  |  | 21.8 | 21.6 | 24.7 | 21.6 | 21.6 | 21.9 | 21.6 | 21.8 | 21.6 | 21.9 | 22 | -0.05 | -0.01 | 0.13 | 4.6129 | -0.1287 | 1.9821 | 27.4 | 25.2 | -0.28 | -0.11 | 421 | 445.7 | 0.5 | 0.5
2018-05-15 10:17 | -96 | 27.8 | 27 | 27.3 | 22.7 | 22 | 27.6 | 26.8 | 25.6 | 23.3 | 22 | 27.7 | 14.9 | 24.9 | 28.2 | 23.4 | 24.8 | 22.2 | 21.5 | 25.4 | 29.9 | 24.6 | 27.9 | 30.9 | 23.8 | 25.2 | 28.4 | 23.5 | 23.5 | 22.7 | 22.1 |  |  |  |  | 22.2 | 22.1 | 22.1 | 21.8 | 21.8 | 22 | 22 | 22 | 21.7 | 21.8 | 21.7 | 21.6 | 21.7 | 21.7 | 22.1 | 22.2 | 22.2 | 22.2 |  |  | 21.8 | 21.6 | 24.7 | 21.7 | 21.6 | 21.9 | 21.6 | 21.8 | 21.6 | 21.9 | 22 | -0.05 | 0 | 0.14 | -0.1381 | -0.1572 | 1.9828 | 27.4 | 25.2 | -0.25 | 0.08 | 422 | 446.8 | 0.5 | 0.5
2018-05-15 10:17 | -95 | 27.8 | 27 | 27.3 | 22.7 | 22 | 27.6 | 26.8 | 25.6 | 23.3 | 22.1 | 27.7 | 14.9 | 24.9 | 28.2 | 23.4 | 24.8 | 22.2 | 21.5 | 25.4 | 29.8 | 24.7 | 28.2 | 31 | 23.8 | 25.2 | 28.4 | 23.5 | 23.5 | 22.7 | 22.1 |  |  |  |  | 22.2 | 22.1 | 22.1 | 21.8 | 21.8 | 22 | 22 | 22 | 21.7 | 21.8 | 21.7 | 21.6 | 21.7 | 21.7 | 22.1 | 22.2 | 22.2 | 22.2 |  |  | 21.8 | 21.6 | 24.7 | 21.6 | 21.6 | 21.9 | 21.6 | 21.8 | 21.6 | 21.9 | 22 | -0.02 | 0.01 | 0.22 | 4.4425 | -0.1522 | 1.9833 | 27.4 | 25.2 | -0.16 | 0.11 | 423 | 448 | 0.5 | 0.5
2018-05-15 10:17 | -94 | 27.8 | 27.1 | 27.3 | 22.7 | 22 | 27.6 | 26.8 | 25.6 | 23.3 | 22 | 27.7 | 14.9 | 24.9 | 28.2 | 23.4 | 24.7 | 22.2 | 21.5 | 25.5 | 29.7 | 24.7 | 28.2 | 31 | 23.9 | 25.2 | 28.4 | 23.5 | 23.5 | 22.7 | 22.1 |  |  |  |  | 22.2 | 22.1 | 22.1 | 21.8 | 21.8 | 22 | 22 | 22 | 21.7 | 21.8 | 21.7 | 21.6 | 21.7 | 21.7 | 22.1 | 22.2 | 22.2 | 22.2 |  |  | 21.8 | 21.6 | 24.7 | 21.6 | 21.6 | 21.9 | 21.6 | 21.8 | 21.6 | 21.9 | 22 | -0.01 | 0.01 | 0.21 | 4.402 | -0.117 | 1.9827 | 27.4 | 25.2 | -0.12 | 0.11 | 424 | 449.1 | 0.5 | 0.5
2018-05-15 10:17 | -93 | 27.9 | 27.1 | 27.3 | 22.7 | 22 | 27.6 | 26.8 | 25.6 | 23.3 | 22.1 | 27.7 | 14.9 | 24.9 | 28.2 | 23.4 | 24.8 | 22.2 | 21.5 | 25.5 | 29.8 | 24.7 | 27.4 | 31 | 23.9 | 25.2 | 28.3 | 23.5 | 23.5 | 22.7 | 22.1 |  |  |  |  | 22.2 | 22.1 | 22.1 | 21.8 | 21.8 | 22 | 22 | 22 | 21.7 | 21.8 | 21.7 | 21.6 | 21.7 | 21.7 | 22.1 | 22.2 | 22.2 | 22.2 |  |  | 21.8 | 21.6 | 24.7 | 21.6 | 21.6 | 21.9 | 21.6 | 21.8 | 21.6 | 21.9 | 22 | -0.02 | 0.01 | 0.21 | -2.9178 | -0.1405 | 1.9832 | 27.4 | 25.2 | -0.16 | 0.11 | 425 | 450.3 | 0.5 | 0.5
2018-05-15 10:18 | -92 | 27.9 | 27.1 | 27.4 | 22.7 | 22 | 27.6 | 26.9 | 25.6 | 23.3 | 22.1 | 27.8 | 14.9 | 24.9 | 28.1 | 23.4 | 24.9 | 22.2 | 21.4 | 25.5 | 30.1 | 24.7 | 26.9 | 31 | 23.9 | 25.2 | 28.3 | 23.5 | 23.5 | 22.7 | 22.1 |  |  |  |  | 22.2 | 22.1 | 22.1 | 21.8 | 21.8 | 22.1 | 22 | 22 | 21.7 | 21.8 | 21.7 | 21.6 | 21.7 | 21.7 | 22.1 | 22.2 | 22.2 | 22.2 |  |  | 21.8 | 21.6 | 24.7 | 21.7 | 21.7 | 21.9 | 21.6 | 21.8 | 21.6 | 21.9 | 22 | -0.03 | -0.01 | 0.22 | -3.8086 | -0.1003 | 1.9834 | 27.4 | 25.2 | -0.22 | -0.09 | 426 | 451.4 | 0.5 | 0.5
2018-05-15 10:18 | -91 | 27.9 | 27.1 | 27.4 | 22.7 | 22 | 27.6 | 26.9 | 25.6 | 23.3 | 22.1 | 27.8 | 14.9 | 25 | 28.1 | 23.4 | 24.9 | 22.2 | 21.4 | 25.5 | 30.1 | 24.8 | 26.7 | 31.1 | 23.8 | 25.3 | 28.3 | 23.6 | 23.4 | 22.7 | 22.1 |  |  |  |  | 22.2 | 22.1 | 22.1 | 21.8 | 21.8 | 22 | 22 | 22 | 21.7 | 21.8 | 21.7 | 21.6 | 21.7 | 21.7 | 22.1 | 22.2 | 22.2 | 22.2 |  |  | 21.8 | 21.6 | 24.7 | 21.6 | 21.6 | 21.9 | 21.6 | 21.8 | 21.6 | 21.9 | 22 | -0.04 | -0.03 | 0.17 | 2.1888 | -0.1104 | 1.9832 | 27.5 | 25.2 | -0.23 | -0.21 | 427 | 452.5 | 0.5 | 0.5
2018-05-15 10:18 | -90 | 27.9 | 27.1 | 27.4 | 22.7 | 22 | 27.6 | 26.9 | 25.7 | 23.3 | 22.1 | 27.9 | 14.9 | 25 | 28.2 | 23.5 | 24.9 | 22.2 | 21.5 | 25.6 | 30 | 24.8 | 26.9 | 31.1 | 23.9 | 25.3 | 28.3 | 23.6 | 23.5 | 22.7 | 22.1 |  |  |  |  | 22.2 | 22.2 | 22.1 | 21.8 | 21.8 | 22 | 22 | 22 | 21.7 | 21.8 | 21.7 | 21.6 | 21.7 | 21.7 | 22.1 | 22.2 | 22.2 | 22.2 |  |  | 21.8 | 21.6 | 24.7 | 21.7 | 21.6 | 21.9 | 21.6 | 21.8 | 21.6 | 21.9 | 22 | -0.09 | -0.04 | 0.1 | 6.2737 | -0.102 | 1.9835 | 27.5 | 25.3 | -0.36 | -0.23 | 428 | 453.6 | 0.5 | 0.5
2018-05-15 10:18 | -89 | 27.9 | 27.1 | 27.5 | 22.7 | 22 | 27.6 | 26.9 | 25.7 | 23.3 | 22.1 | 27.9 | 14.9 | 25 | 28.1 | 23.5 | 24.9 | 22.2 | 21.5 | 25.6 | 30 | 24.8 | 26.8 | 31.1 | 23.9 | 25.3 | 28.4 | 23.6 | 23.5 | 22.8 | 22.1 |  |  |  |  | 22.2 | 22.2 | 22.1 | 21.8 | 21.8 | 22.1 | 22 | 22 | 21.8 | 21.8 | 21.7 | 21.6 | 21.7 | 21.7 | 22.1 | 22.2 | 22.2 | 22.2 |  |  | 21.8 | 21.6 | 24.7 | 21.7 | 21.6 | 21.9 | 21.6 | 21.8 | 21.6 | 21.9 | 22 | -0.12 | -0.06 | 0.06 | -5.4323 | -0.1254 | 1.9832 | 27.5 | 25.3 | -0.42 | -0.29 | 429 | 454.7 | 0.5 | 0.5
2018-05-15 10:18 | -88 | 27.9 | 27.1 | 27.5 | 22.7 | 22 | 27.6 | 26.9 | 25.7 | 23.3 | 22.1 | 27.9 | 14.9 | 25 | 28.1 | 23.5 | 25.1 | 22.2 | 21.4 | 25.6 | 29.9 | 24.8 | 26.5 | 31.2 | 23.9 | 25.3 | 28.4 | 23.6 | 23.5 | 22.8 | 22.1 |  |  |  |  | 22.2 | 22.2 | 22.1 | 21.8 | 21.8 | 22.1 | 22 | 22 | 21.8 | 21.8 | 21.7 | 21.7 | 21.7 | 21.7 | 22.1 | 22.2 | 22.2 | 22.2 |  |  | 21.8 | 21.6 | 24.7 | 21.7 | 21.6 | 21.9 | 21.6 | 21.8 | 21.6 | 21.9 | 22 | -0.08 | -0.02 | 0.11 | 3.0985 | -0.0853 | 1.9849 | 27.5 | 25.3 | -0.33 | -0.18 | 430 | 455.8 | 0.5 | 0.5
2018-05-15 10:18 | -87 | 27.9 | 27.1 | 27.5 | 22.7 | 22 | 27.6 | 26.9 | 25.7 | 23.3 | 22.1 | 27.9 | 14.9 | 25 | 28.1 | 23.5 | 25.2 | 22.2 | 21.4 | 25.6 | 29.9 | 24.8 | 26.3 | 31.2 | 23.9 | 25.3 | 28.4 | 23.6 | 23.5 | 22.8 | 22.1 |  |  |  |  | 22.2 | 22.2 | 22.1 | 21.8 | 21.8 | 22.1 | 22 | 22 | 21.8 | 21.8 | 21.7 | 21.6 | 21.7 | 21.7 | 22.1 | 22.2 | 22.2 | 22.2 |  |  | 21.8 | 21.6 | 24.7 | 21.6 | 21.6 | 21.9 | 21.6 | 21.8 | 21.6 | 21.9 | 22 | -0.04 | 0 | 0.17 | -3.8914 | -0.1204 | 1.9839 | 27.5 | 25.3 | -0.23 | -0.08 | 431 | 456.9 | 0.5 | 0.5
2018-05-15 10:18 | -86 | 28 | 27.2 | 27.5 | 22.7 | 22 | 27.7 | 26.9 | 25.7 | 23.4 | 22.1 | 27.8 | 14.9 | 25 | 28.1 | 23.5 | 25.2 | 22.2 | 21.4 | 25.6 | 29.9 | 24.8 | 27 | 31.2 | 24 | 25.2 | 28.4 | 23.6 | 23.6 | 22.8 | 22.2 |  |  |  |  | 22.2 | 22.2 | 22.1 | 21.8 | 21.8 | 22.1 | 22 | 22 | 21.7 | 21.8 | 21.7 | 21.6 | 21.7 | 21.7 | 22.1 | 22.2 | 22.2 | 22.2 |  |  | 21.8 | 21.6 | 24.8 | 21.7 | 21.6 | 21.9 | 21.6 | 21.8 | 21.6 | 21.9 | 22 | -0.03 | 0.01 | 0.2 | 0.2283 | -0.1322 | 1.9839 | 27.5 | 25.3 | -0.21 | 0.14 | 432 | 458 | 0.5 | 0.5
2018-05-15 10:18 | -85 | 28 | 27.2 | 27.5 | 22.7 | 22 | 27.7 | 26.9 | 25.7 | 23.4 | 22.1 | 27.8 | 14.9 | 25 | 28 | 23.5 | 25.1 | 22.2 | 21.4 | 25.7 | 29.9 | 24.8 | 26.8 | 31.2 | 24 | 25.2 | 28.4 | 23.6 | 23.5 | 22.8 | 22.1 |  |  |  |  | 22.2 | 22.2 | 22.1 | 21.8 | 21.8 | 22.1 | 22 | 22 | 21.7 | 21.8 | 21.7 | 21.6 | 21.7 | 21.7 | 22.1 | 22.2 | 22.2 | 22.2 |  |  | 21.8 | 21.6 | 24.8 | 21.7 | 21.6 | 21.9 | 21.6 | 21.8 | 21.6 | 21.9 | 22 | -0.04 | -0.01 | 0.16 | 1.574 | -0.0736 | 1.9839 | 27.5 | 25.3 | -0.25 | -0.12 | 433 | 459.1 | 0.5 | 0.5
2018-05-15 10:18 | -84 | 28 | 27.2 | 27.5 | 22.7 | 22 | 27.7 | 26.9 | 25.7 | 23.4 | 22.1 | 27.8 | 14.9 | 25.1 | 28.1 | 23.5 | 25 | 22.2 | 21.4 | 25.7 | 29.9 | 24.8 | 27.3 | 31.3 | 24 | 25.2 | 28.5 | 23.6 | 23.4 | 22.8 | 22.1 |  |  |  |  | 22.2 | 22.2 | 22.1 | 21.8 | 21.8 | 22.1 | 22 | 22 | 21.7 | 21.8 | 21.7 | 21.6 | 21.7 | 21.7 | 22.1 | 22.2 | 22.2 | 22.2 |  |  | 21.8 | 21.6 | 24.8 | 21.7 | 21.6 | 21.9 | 21.6 | 21.8 | 21.6 | 21.9 | 22 | -0.03 | 0 | 0.17 | -3.0867 | -0.1322 | 1.9827 | 27.5 | 25.3 | -0.2 | -0.04 | 434 | 460.1 | 0.5 | 0.5
2018-05-15 10:18 | -83 | 28 | 27.1 | 27.6 | 22.7 | 22 | 27.7 | 26.9 | 25.7 | 23.4 | 22.1 | 27.8 | 14.9 | 25.1 | 28.1 | 23.5 | 25.2 | 22.2 | 21.4 | 25.7 | 29.8 | 24.9 | 28.4 | 31.3 | 24 | 25.3 | 28.5 | 23.6 | 23.5 | 22.8 | 22.2 |  |  |  |  | 22.2 | 22.2 | 22.1 | 21.8 | 21.8 | 22 | 22 | 22 | 21.7 | 21.8 | 21.7 | 21.6 | 21.7 | 21.7 | 22.1 | 22.2 | 22.2 | 22.2 |  |  | 21.8 | 21.6 | 24.8 | 21.6 | 21.6 | 21.9 | 21.6 | 21.8 | 21.6 | 21.9 | 22 | -0.03 | 0.01 | 0.16 | 1.6127 | -0.1088 | 1.9841 | 27.5 | 25.3 | -0.2 | 0.1 | 435 | 461.2 | 0.5 | 0.5
2018-05-15 10:18 | -82 | 28 | 27.2 | 27.6 | 22.7 | 22 | 27.7 | 26.9 | 25.7 | 23.4 | 22.1 | 27.8 | 14.9 | 25.1 | 28.1 | 23.6 | 25.3 | 22.2 | 21.4 | 25.7 | 29.8 | 24.9 | 28.4 | 31.3 | 24 | 25.3 | 28.5 | 23.6 | 23.6 | 22.8 | 22.2 |  |  |  |  | 22.2 | 22.2 | 22.1 | 21.8 | 21.8 | 22.1 | 22 | 22 | 21.8 | 21.8 | 21.7 | 21.7 | 21.7 | 21.7 | 22.1 | 22.2 | 22.2 | 22.2 |  |  | 21.8 | 21.6 | 24.8 | 21.6 | 21.6 | 21.9 | 21.6 | 21.8 | 21.6 | 21.9 | 22 | -0.05 | -0.01 | 0.09 | 3.5737 | -0.0937 | 1.9818 | 27.5 | 25.4 | -0.28 | -0.13 | 436 | 462.2 | 0.5 | 0.5
2018-05-15 10:18 | -81 | 28 | 27.1 | 27.6 | 22.7 | 22 | 27.7 | 26.9 | 25.7 | 23.4 | 22.1 | 27.7 | 14.9 | 25.1 | 28.1 | 23.6 | 25.3 | 22.2 | 21.4 | 25.7 | 30 | 25 | 28 | 31.3 | 24 | 25.3 | 28.5 | 23.6 | 23.7 | 22.8 | 22.2 |  |  |  |  | 22.2 | 22.2 | 22.1 | 21.8 | 21.8 | 22.1 | 22.1 | 22 | 21.8 | 21.8 | 21.7 | 21.7 | 21.7 | 21.7 | 22.1 | 22.2 | 22.2 | 22.2 |  |  | 21.8 | 21.6 | 24.8 | 21.6 | 21.7 | 21.9 | 21.6 | 21.8 | 21.6 | 22 | 22 | -0.08 | -0.05 | 0.06 | -8.4115 | -0.1322 | 1.9835 | 27.5 | 25.4 | -0.34 | -0.27 | 437 | 463.3 | 0.5 | 0.5
2018-05-15 10:18 | -80 | 28 | 27.1 | 27.6 | 22.7 | 22 | 27.7 | 26.9 | 25.7 | 23.4 | 22.1 | 27.7 | 14.9 | 25.1 | 28.1 | 23.6 | 25.2 | 22.2 | 21.4 | 25.7 | 30 | 25 | 27.4 | 31.4 | 24 | 25.3 | 28.5 | 23.6 | 23.6 | 22.8 | 22.2 |  |  |  |  | 22.2 | 22.2 | 22.1 | 21.8 | 21.8 | 22.1 | 22.1 | 22 | 21.7 | 21.8 | 21.7 | 21.6 | 21.7 | 21.7 | 22.1 | 22.2 | 22.2 | 22.2 |  |  | 21.8 | 21.6 | 24.8 | 21.7 | 21.6 | 21.9 | 21.6 | 21.8 | 21.6 | 22 | 22 | -0.06 | -0.06 | 0.04 | -1.6494 | -0.1121 | 1.9827 | 27.5 | 25.4 | -0.3 | -0.29 | 438 | 464.3 | 0.5 | 0.5
2018-05-15 10:18 | -79 | 28 | 27.2 | 27.6 | 22.8 | 22 | 27.7 | 26.9 | 25.7 | 23.4 | 22.1 | 27.8 | 14.9 | 25.1 | 28.1 | 23.6 | 25.2 | 22.2 | 21.4 | 25.8 | 29.9 | 25 | 27.6 | 31.4 | 24 | 25.3 | 28.5 | 23.6 | 23.6 | 22.8 | 22.2 |  |  |  |  | 22.2 | 22.2 | 22.1 | 21.8 | 21.8 | 22.1 | 22.1 | 22 | 21.7 | 21.8 | 21.7 | 21.6 | 21.7 | 21.7 | 22.1 | 22.2 | 22.2 | 22.2 |  |  | 21.8 | 21.6 | 24.8 | 21.7 | 21.6 | 21.9 | 21.6 | 21.8 | 21.6 | 22 | 22 | -0.08 | -0.07 | 0.02 | 1.3075 | -0.082 | 1.9824 | 27.5 | 25.4 | -0.34 | -0.31 | 439 | 465.3 | 0.5 | 0.5
2018-05-15 10:18 | -78 | 28 | 27.2 | 27.6 | 22.8 | 22.1 | 27.7 | 26.9 | 25.7 | 23.4 | 22.1 | 27.8 | 14.9 | 25.1 | 28.1 | 23.6 | 25.1 | 22.2 | 21.4 | 25.8 | 29.9 | 25 | 27.4 | 31.4 | 24 | 25.3 | 28.5 | 23.7 | 23.5 | 22.8 | 22.2 |  |  |  |  | 22.2 | 22.2 | 22.1 | 21.8 | 21.8 | 22.1 | 22.1 | 22 | 21.8 | 21.8 | 21.7 | 21.6 | 21.7 | 21.7 | 22.1 | 22.2 | 22.2 | 22.2 |  |  | 21.8 | 21.6 | 24.8 | 21.7 | 21.7 | 21.9 | 21.6 | 21.8 | 21.6 | 22 | 22 | -0.1 | -0.08 | 0 | -6.492 | -0.1389 | 1.9841 | 27.5 | 25.4 | -0.37 | -0.34 | 440 | 466.3 | 0.5 | 0.5
2018-05-15 10:18 | -77 | 28 | 27.1 | 27.6 | 22.8 | 22.1 | 27.7 | 26.9 | 25.8 | 23.4 | 22.1 | 27.8 | 14.9 | 25.2 | 28.1 | 23.6 | 25.1 | 22.2 | 21.5 | 25.8 | 29.9 | 25.1 | 27.6 | 31.5 | 24 | 25.4 | 28.5 | 23.7 | 23.5 | 22.8 | 22.2 |  |  |  |  | 22.2 | 22.2 | 22.1 | 21.8 | 21.8 | 22.1 | 22.1 | 22 | 21.8 | 21.8 | 21.7 | 21.6 | 21.7 | 21.7 | 22.1 | 22.2 | 22.2 | 22.2 |  |  | 21.8 | 21.6 | 24.8 | 21.7 | 21.7 | 21.9 | 21.6 | 21.8 | 21.6 | 22 | 22 | -0.12 | -0.07 | 0.04 | -3.5887 | -0.1323 | 1.9849 | 27.5 | 25.4 | -0.42 | -0.32 | 441 | 467.3 | 0.5 | 0.5
2018-05-15 10:18 | -76 | 28 | 27.1 | 27.6 | 22.8 | 22.1 | 27.7 | 26.9 | 25.7 | 23.4 | 22.2 | 27.8 | 14.9 | 25.2 | 28.1 | 23.6 | 25.2 | 22.2 | 21.5 | 25.8 | 29.9 | 25.1 | 27.7 | 31.5 | 23.9 | 25.4 | 28.5 | 23.7 | 23.5 | 22.8 | 22.2 |  |  |  |  | 22.2 | 22.2 | 22.1 | 21.8 | 21.8 | 22.1 | 22.1 | 22 | 21.7 | 21.8 | 21.7 | 21.6 | 21.7 | 21.7 | 22.1 | 22.2 | 22.2 | 22.2 |  |  | 21.8 | 21.6 | 24.8 | 21.7 | 21.6 | 21.9 | 21.6 | 21.8 | 21.6 | 22.1 | 22.1 | -0.13 | -0.07 | 0.01 | -4.6184 | -0.1004 | 1.9826 | 27.5 | 25.5 | -0.43 | -0.32 | 442 | 468.4 | 0.5 | 0.5
2018-05-15 10:18 | -75 | 28 | 27.1 | 27.6 | 22.8 | 22.1 | 27.7 | 26.9 | 25.7 | 23.4 | 22.2 | 27.7 | 14.9 | 25.2 | 28.1 | 23.6 | 25.2 | 22.2 | 21.5 | 25.8 | 29.9 | 25.1 | 27.9 | 31.5 | 23.9 | 25.4 | 28.5 | 23.7 | 23.6 | 22.8 | 22.2 |  |  |  |  | 22.2 | 22.2 | 22.1 | 21.8 | 21.8 | 22.1 | 22.1 | 22 | 21.8 | 21.8 | 21.7 | 21.6 | 21.7 | 21.7 | 22.1 | 22.2 | 22.2 | 22.2 |  |  | 21.8 | 21.6 | 24.8 | 21.7 | 21.7 | 21.9 | 21.6 | 21.8 | 21.6 | 22.1 | 22.1 | -0.11 | -0.04 | 0.07 | -3.2431 | -0.1273 | 1.9829 | 27.5 | 25.5 | -0.4 | -0.25 | 443 | 469.4 | 0.5 | 0.5
2018-05-15 10:18 | -74 | 28 | 27.1 | 27.6 | 22.8 | 22.1 | 27.7 | 26.9 | 25.8 | 23.4 | 22.2 | 27.7 | 14.9 | 25.2 | 28.2 | 23.7 | 25.2 | 22.2 | 21.4 | 25.8 | 29.9 | 25.1 | 27.9 | 31.5 | 23.9 | 25.4 | 28.5 | 23.7 | 23.6 | 22.8 | 22.2 |  |  |  |  | 22.2 | 22.2 | 22.1 | 21.8 | 21.8 | 22.1 | 22.1 | 22 | 21.8 | 21.8 | 21.7 | 21.7 | 21.7 | 21.7 | 22.1 | 22.2 | 22.2 | 22.2 |  |  | 21.8 | 21.6 | 24.8 | 21.7 | 21.7 | 21.9 | 21.6 | 21.8 | 21.6 | 22.1 | 22.1 | -0.09 | -0.04 | 0.02 | -4.3558 | -0.1423 | 1.984 | 27.5 | 25.5 | -0.37 | -0.24 | 444 | 470.3 | 0.5 | 0.5
2018-05-15 10:18 | -73 | 28 | 27.1 | 27.6 | 22.8 | 22.1 | 27.7 | 26.9 | 25.8 | 23.4 | 22.2 | 27.7 | 14.9 | 25.2 | 28.2 | 23.7 | 25.3 | 22.2 | 21.5 | 25.8 | 29.8 | 25.2 | 27.7 | 31.5 | 23.9 | 25.4 | 28.6 | 23.7 | 23.6 | 22.8 | 22.2 |  |  |  |  | 22.2 | 22.2 | 22.1 | 21.8 | 21.8 | 22.1 | 22.1 | 22 | 21.8 | 21.8 | 21.7 | 21.7 | 21.7 | 21.7 | 22.1 | 22.2 | 22.2 | 22.2 |  |  | 21.8 | 21.6 | 24.8 | 21.7 | 21.6 | 21.9 | 21.6 | 21.8 | 21.6 | 22.1 | 22.1 | -0.1 | -0.06 | 0.03 | -1.8426 | -0.1021 | 1.9847 | 27.5 | 25.5 | -0.38 | -0.29 | 445 | 471.3 | 0.5 | 0.5
2018-05-15 10:18 | -72 | 28 | 27.2 | 27.6 | 22.8 | 22.1 | 27.7 | 26.9 | 25.8 | 23.4 | 22.2 | 27.7 | 14.9 | 25.2 | 28.2 | 23.7 | 25.3 | 22.2 | 21.5 | 25.9 | 29.9 | 25.2 | 27.4 | 31.6 | 23.9 | 25.4 | 28.6 | 23.7 | 23.7 | 22.8 | 22.2 |  |  |  |  | 22.2 | 22.2 | 22.1 | 21.8 | 21.8 | 22.1 | 22.1 | 22 | 21.8 | 21.8 | 21.7 | 21.6 | 21.7 | 21.7 | 22.1 | 22.2 | 22.2 | 22.2 |  |  | 21.8 | 21.6 | 24.8 | 21.6 | 21.6 | 21.9 | 21.6 | 21.8 | 21.6 | 22.1 | 22.1 | -0.09 | -0.05 | 0.05 | 5.2975 | -0.1457 | 1.9843 | 27.5 | 25.5 | -0.36 | -0.27 | 446 | 472.3 | 0.5 | 0.5
2018-05-15 10:18 | -71 | 28 | 27.2 | 27.6 | 22.8 | 22.1 | 27.7 | 26.9 | 25.8 | 23.4 | 22.2 | 27.7 | 14.9 | 25.3 | 28.2 | 23.7 | 25.3 | 22.2 | 21.5 | 25.9 | 29.8 | 25.2 | 27.3 | 31.6 | 23.9 | 25.4 | 28.6 | 23.7 | 23.7 | 22.8 | 22.2 |  |  |  |  | 22.2 | 22.2 | 22.1 | 21.8 | 21.8 | 22.1 | 22.1 | 22 | 21.8 | 21.8 | 21.7 | 21.6 | 21.7 | 21.7 | 22.1 | 22.2 | 22.2 | 22.2 |  |  | 21.8 | 21.6 | 24.8 | 21.6 | 21.6 | 21.9 | 21.6 | 21.8 | 21.6 | 22.1 | 22.1 | -0.1 | -0.05 | 0.05 | 0.2596 | -0.1709 | 1.9827 | 27.5 | 25.5 | -0.38 | -0.27 | 447 | 473.3 | 0.5 | 0.5
2018-05-15 10:18 | -70 | 28 | 27.2 | 27.6 | 22.8 | 22.1 | 27.7 | 26.9 | 25.8 | 23.4 | 22.2 | 27.7 | 14.9 | 25.3 | 28.2 | 23.7 | 25.2 | 22.2 | 21.5 | 25.9 | 29.8 | 25.2 | 27.2 | 31.6 | 23.9 | 25.4 | 28.6 | 23.7 | 23.8 | 22.8 | 22.2 |  |  |  |  | 22.2 | 22.2 | 22.1 | 21.8 | 21.8 | 22.1 | 22.1 | 22 | 21.8 | 21.8 | 21.7 | 21.6 | 21.7 | 21.7 | 22.1 | 22.2 | 22.2 | 22.2 |  |  | 21.8 | 21.6 | 24.8 | 21.7 | 21.6 | 21.9 | 21.6 | 21.8 | 21.6 | 22.1 | 22.1 | -0.11 | -0.06 | 0.05 | -6.9285 | -0.1005 | 1.9831 | 27.5 | 25.5 | -0.39 | -0.29 | 448 | 474.3 | 0.5 | 0.5
2018-05-15 10:18 | -69 | 28 | 27.2 | 27.7 | 22.8 | 22.1 | 27.7 | 26.9 | 25.8 | 23.4 | 22.2 | 27.7 | 14.9 | 25.3 | 28.2 | 23.7 | 25.2 | 22.2 | 21.5 | 25.9 | 29.8 | 25.2 | 27.1 | 31.6 | 24 | 25.4 | 28.6 | 23.7 | 23.9 | 22.9 | 22.2 |  |  |  |  | 22.2 | 22.2 | 22.2 | 21.8 | 21.8 | 22.1 | 22.1 | 22 | 21.8 | 21.8 | 21.7 | 21.7 | 21.7 | 21.7 | 22.1 | 22.2 | 22.2 | 22.2 |  |  | 21.8 | 21.6 | 24.8 | 21.7 | 21.6 | 21.9 | 21.6 | 21.8 | 21.6 | 22.1 | 22.1 | -0.08 | -0.05 | 0.06 | -1.2616 | -0.129 | 1.9822 | 27.5 | 25.5 | -0.33 | -0.28 | 449 | 475.2 | 0.5 | 0.5
2018-05-15 10:18 | -68 | 28.1 | 27.2 | 27.7 | 22.9 | 22.1 | 27.7 | 26.9 | 25.8 | 23.4 | 22.2 | 27.7 | 14.9 | 25.3 | 28.2 | 23.7 | 25.2 | 22.2 | 21.5 | 25.9 | 29.8 | 25.2 | 27 | 31.7 | 23.9 | 25.4 | 28.6 | 23.7 | 23.9 | 22.9 | 22.2 |  |  |  |  | 22.2 | 22.2 | 22.2 | 21.8 | 21.8 | 22.1 | 22.1 | 22 | 21.8 | 21.8 | 21.7 | 21.6 | 21.7 | 21.7 | 22.1 | 22.2 | 22.2 | 22.2 |  |  | 21.8 | 21.6 | 24.8 | 21.6 | 21.6 | 21.9 | 21.6 | 21.8 | 21.6 | 22.1 | 22.1 | -0.08 | -0.03 | 0.07 | 5.6716 | -0.1089 | 1.9839 | 27.5 | 25.5 | -0.33 | -0.2 | 450 | 476.2 | 0.5 | 0.5
2018-05-15 10:18 | -67 | 28.1 | 27.2 | 27.7 | 22.9 | 22.1 | 27.7 | 26.9 | 25.8 | 23.4 | 22.2 | 27.7 | 14.9 | 25.3 | 28.2 | 23.7 | 25.3 | 22.2 | 21.5 | 25.9 | 29.8 | 25.2 | 27.5 | 31.7 | 24 | 25.4 | 28.6 | 23.7 | 23.9 | 22.9 | 22.2 |  |  |  |  | 22.2 | 22.2 | 22.1 | 21.8 | 21.8 | 22.1 | 22.1 | 22 | 21.8 | 21.8 | 21.7 | 21.6 | 21.7 | 21.7 | 22.1 | 22.2 | 22.2 | 22.2 |  |  | 21.8 | 21.6 | 24.8 | 21.6 | 21.6 | 21.9 | 21.6 | 21.8 | 21.6 | 22.1 | 22.1 | -0.05 | 0 | 0.1 | 6.7287 | -0.1273 | 1.982 | 27.5 | 25.5 | -0.26 | -0.08 | 451 | 477.1 | 0.5 | 0.5
2018-05-15 10:18 | -66 | 28.1 | 27.2 | 27.7 | 22.9 | 22.1 | 27.7 | 27 | 25.8 | 23.4 | 22.2 | 27.6 | 14.9 | 25.3 | 28.2 | 23.7 | 25.3 | 22.2 | 21.5 | 25.9 | 29.8 | 25.2 | 28.6 | 31.8 | 24 | 25.4 | 28.5 | 23.7 | 23.8 | 22.9 | 22.2 |  |  |  |  | 22.2 | 22.2 | 22.1 | 21.8 | 21.8 | 22 | 22.1 | 22 | 21.8 | 21.8 | 21.7 | 21.6 | 21.7 | 21.7 | 22.1 | 22.2 | 22.2 | 22.2 |  |  | 21.8 | 21.6 | 24.8 | 21.6 | 21.6 | 21.9 | 21.6 | 21.8 | 21.6 | 22.1 | 22.1 | -0.05 | -0.02 | 0.14 | 1.7709 | -0.1022 | 1.9819 | 27.5 | 25.6 | -0.26 | -0.19 | 452 | 478.1 | 0.5 | 0.5
2018-05-15 10:18 | -65 | 28.1 | 27.2 | 27.8 | 22.9 | 22.1 | 27.7 | 27 | 25.8 | 23.4 | 22.2 | 27.6 | 14.9 | 25.3 | 28.2 | 23.7 | 25.3 | 22.2 | 21.5 | 26 | 29.8 | 25.3 | 29 | 31.8 | 24.2 | 25.4 | 28.5 | 23.8 | 23.7 | 22.9 | 22.2 |  |  |  |  | 22.3 | 22.2 | 22.1 | 21.8 | 21.8 | 22.1 | 22.1 | 22 | 21.8 | 21.8 | 21.7 | 21.6 | 21.7 | 21.7 | 22.1 | 22.2 | 22.2 | 22.2 |  |  | 21.8 | 21.6 | 24.8 | 21.6 | 21.6 | 21.9 | 21.6 | 21.8 | 21.6 | 22.1 | 22.1 | -0.05 | -0.02 | 0.12 | -4.19 | -0.1173 | 1.9837 | 27.5 | 25.6 | -0.27 | -0.18 | 453 | 479 | 0.5 | 0.5
2018-05-15 10:18 | -64 | 28.1 | 27.2 | 27.8 | 22.9 | 22.1 | 27.7 | 27 | 25.8 | 23.4 | 22.2 | 27.6 | 14.9 | 25.4 | 28.2 | 23.7 | 25.3 | 22.3 | 21.5 | 26 | 29.9 | 25.3 | 29.5 | 31.8 | 24.1 | 25.4 | 28.5 | 23.7 | 23.8 | 22.9 | 22.3 |  |  |  |  | 22.2 | 22.2 | 22.1 | 21.8 | 21.8 | 22.1 | 22.1 | 22 | 21.8 | 21.8 | 21.7 | 21.7 | 21.7 | 21.7 | 22.1 | 22.2 | 22.2 | 22.2 |  |  | 21.8 | 21.6 | 24.8 | 21.6 | 21.6 | 21.9 | 21.6 | 21.8 | 21.6 | 22 | 22.1 | -0.06 | -0.04 | 0.1 | -0.635 | -0.1139 | 1.9836 | 27.5 | 25.6 | -0.29 | -0.22 | 454 | 479.9 | 0.5 | 0.5
2018-05-15 10:18 | -63 | 28.1 | 27.2 | 27.8 | 22.9 | 22.1 | 27.7 | 27 | 25.8 | 23.4 | 22.3 | 27.6 | 14.9 | 25.4 | 28.2 | 23.8 | 25.3 | 22.3 | 21.5 | 26 | 29.8 | 25.3 | 29.1 | 31.9 | 24 | 25.5 | 28.6 | 23.8 | 23.8 | 22.9 | 22.3 |  |  |  |  | 22.2 | 22.2 | 22.1 | 21.8 | 21.8 | 22.1 | 22.1 | 22 | 21.8 | 21.8 | 21.7 | 21.6 | 21.7 | 21.7 | 22.1 | 22.2 | 22.2 | 22.2 |  |  | 21.8 | 21.6 | 24.8 | 21.6 | 21.6 | 21.9 | 21.6 | 21.8 | 21.6 | 22 | 22.1 | -0.04 | -0.01 | 0.12 | 5.1299 | -0.1324 | 1.9843 | 27.5 | 25.6 | -0.25 | -0.09 | 455 | 480.8 | 0.5 | 0.5
2018-05-15 10:18 | -62 | 28.1 | 27.2 | 27.8 | 22.9 | 22.1 | 27.7 | 27 | 25.8 | 23.4 | 22.3 | 27.6 | 14.9 | 25.4 | 28.2 | 23.8 | 25.3 | 22.2 | 21.5 | 26 | 29.9 | 25.3 | 28.5 | 31.9 | 24 | 25.5 | 28.6 | 23.8 | 23.9 | 22.9 | 22.3 |  |  |  |  | 22.2 | 22.2 | 22.1 | 21.8 | 21.8 | 22.1 | 22.1 | 22 | 21.8 | 21.8 | 21.7 | 21.6 | 21.7 | 21.7 | 22.1 | 22.2 | 22.2 | 22.2 |  |  | 21.8 | 21.6 | 24.8 | 21.7 | 21.6 | 21.9 | 21.6 | 21.8 | 21.6 | 22 | 22.1 | -0.05 | 0 | 0.19 | -5.6989 | -0.1106 | 1.9832 | 27.5 | 25.6 | -0.27 | -0.08 | 456 | 481.8 | 0.5 | 0.5
2018-05-15 10:18 | -61 | 28.1 | 27.2 | 27.8 | 22.9 | 22.1 | 27.7 | 27 | 25.8 | 23.4 | 22.3 | 27.6 | 14.9 | 25.4 | 28.2 | 23.8 | 25.2 | 22.3 | 21.5 | 26 | 29.8 | 25.3 | 28.4 | 31.9 | 24 | 25.5 | 28.6 | 23.8 | 23.9 | 22.9 | 22.3 |  |  |  |  | 22.2 | 22.3 | 22.1 | 21.8 | 21.8 | 22.1 | 22.1 | 22 | 21.8 | 21.8 | 21.7 | 21.6 | 21.7 | 21.7 | 22.1 | 22.2 | 22.2 | 22.2 |  |  | 21.8 | 21.6 | 24.9 | 21.7 | 21.6 | 21.9 | 21.6 | 21.8 | 21.6 | 22 | 22.1 | -0.05 | 0.01 | 0.17 | -5.0337 | -0.1291 | 1.9839 | 27.5 | 25.6 | -0.28 | 0.09 | 457 | 482.7 | 0.5 | 0.5
2018-05-15 10:18 | -60 | 28.1 | 27.2 | 27.8 | 22.9 | 22.1 | 27.7 | 27 | 25.8 | 23.4 | 22.3 | 27.7 | 14.9 | 25.4 | 28.2 | 23.8 | 25.1 | 22.3 | 21.5 | 26 | 29.8 | 25.4 | 28.6 | 31.9 | 24 | 25.5 | 28.6 | 23.8 | 24 | 22.9 | 22.3 |  |  |  |  | 22.3 | 22.3 | 22.2 | 21.8 | 21.8 | 22.1 | 22.1 | 22 | 21.8 | 21.8 | 21.7 | 21.6 | 21.7 | 21.7 | 22.1 | 22.2 | 22.2 | 22.2 |  |  | 21.8 | 21.6 | 24.9 | 21.7 | 21.6 | 21.9 | 21.6 | 21.8 | 21.6 | 22 | 22.1 | -0.08 | 0 | 0.19 | -0.981 | -0.1509 | 1.9836 | 27.6 | 25.7 | -0.33 | -0.01 | 458 | 483.6 | 0.5 | 0.5
2018-05-15 10:18 | -59 | 28.2 | 27.2 | 27.8 | 22.9 | 22.1 | 27.8 | 27 | 25.9 | 23.4 | 22.3 | 27.7 | 14.9 | 25.4 | 28.2 | 23.8 | 25.1 | 22.3 | 21.5 | 26 | 29.8 | 25.4 | 29.8 | 32 | 23.9 | 25.6 | 28.6 | 23.8 | 24 | 22.9 | 22.3 |  |  |  |  | 22.2 | 22.3 | 22.1 | 21.8 | 21.8 | 22.1 | 22.1 | 22 | 21.8 | 21.8 | 21.7 | 21.6 | 21.7 | 21.7 | 22.1 | 22.2 | 22.2 | 22.2 |  |  | 21.8 | 21.6 | 24.9 | 21.7 | 21.6 | 21.9 | 21.6 | 21.8 | 21.6 | 22 | 22.1 | -0.08 | -0.02 | 0.14 | 1.55 | -0.1039 | 1.9833 | 27.6 | 25.7 | -0.33 | -0.17 | 459 | 484.5 | 0.5 | 0.5
2018-05-15 10:18 | -58 | 28.2 | 27.2 | 27.8 | 22.9 | 22.1 | 27.8 | 27 | 25.9 | 23.4 | 22.3 | 27.7 | 14.9 | 25.4 | 28.2 | 23.8 | 25.1 | 22.3 | 21.5 | 26 | 30.1 | 25.4 | 29.7 | 32 | 23.9 | 25.6 | 28.6 | 23.8 | 24 | 22.9 | 22.3 |  |  |  |  | 22.2 | 22.3 | 22.1 | 21.8 | 21.8 | 22.1 | 22.1 | 22 | 21.8 | 21.8 | 21.7 | 21.6 | 21.7 | 21.7 | 22.1 | 22.2 | 22.2 | 22.2 |  |  | 21.8 | 21.6 | 24.9 | 21.7 | 21.6 | 21.9 | 21.6 | 21.8 | 21.6 | 22 | 22.1 | -0.12 | -0.04 | 0.07 | 3.1475 | -0.1593 | 1.9813 | 27.6 | 25.7 | -0.42 | -0.22 | 460 | 485.4 | 0.5 | 0.5
2018-05-15 10:18 | -57 | 28.2 | 27.2 | 27.8 | 22.9 | 22.1 | 27.8 | 27 | 25.9 | 23.4 | 22.3 | 27.7 | 14.9 | 25.5 | 28.2 | 23.8 | 25.1 | 22.3 | 21.5 | 26.1 | 30.4 | 25.5 | 30.4 | 32 | 24 | 25.6 | 28.6 | 23.8 | 24 | 22.9 | 22.3 |  |  |  |  | 22.2 | 22.3 | 22.2 | 21.8 | 21.8 | 22.1 | 22.1 | 22 | 21.8 | 21.8 | 21.7 | 21.6 | 21.7 | 21.7 | 22.1 | 22.2 | 22.2 | 22.3 |  |  | 21.8 | 21.6 | 24.9 | 21.7 | 21.6 | 21.9 | 21.6 | 21.8 | 21.6 | 22 | 22.1 | -0.12 | -0.05 | 0.03 | -3.7655 | -0.1207 | 1.9824 | 27.6 | 25.7 | -0.41 | -0.26 | 461 | 486.3 | 0.5 | 0.5
2018-05-15 10:18 | -56 | 28.2 | 27.2 | 27.8 | 22.9 | 22.1 | 27.8 | 27 | 25.9 | 23.4 | 22.3 | 27.7 | 14.9 | 25.5 | 28.2 | 23.8 | 25.1 | 22.3 | 21.5 | 26.1 | 30.4 | 25.5 | 30.3 | 32 | 24 | 25.6 | 28.6 | 23.8 | 24.1 | 22.9 | 22.3 |  |  |  |  | 22.2 | 22.3 | 22.2 | 21.8 | 21.8 | 22.1 | 22.1 | 22 | 21.8 | 21.8 | 21.7 | 21.6 | 21.7 | 21.7 | 22.1 | 22.2 | 22.2 | 22.3 |  |  | 21.8 | 21.6 | 24.9 | 21.7 | 21.6 | 21.9 | 21.6 | 21.8 | 21.6 | 22 | 22.1 | -0.09 | -0.02 | 0.07 | 4.5354 | -0.0687 | 1.9827 | 27.6 | 25.7 | -0.36 | -0.15 | 462 | 487.2 | 0.5 | 0.5
2018-05-15 10:18 | -55 | 28.2 | 27.2 | 27.8 | 22.9 | 22.1 | 27.8 | 27 | 25.9 | 23.4 | 22.3 | 27.8 | 14.9 | 25.5 | 28.2 | 23.8 | 25.1 | 22.3 | 21.5 | 26.1 | 30.4 | 25.5 | 29.4 | 32.1 | 24 | 25.6 | 28.6 | 23.8 | 24.1 | 22.9 | 22.3 |  |  |  |  | 22.2 | 22.3 | 22.2 | 21.8 | 21.8 | 22.1 | 22.1 | 22 | 21.8 | 21.8 | 21.7 | 21.6 | 21.7 | 21.7 | 22.1 | 22.2 | 22.2 | 22.2 |  |  | 21.8 | 21.6 | 24.9 | 21.6 | 21.6 | 21.9 | 21.6 | 21.8 | 21.6 | 22 | 22.1 | -0.07 | 0 | 0.11 | -0.9228 | -0.1325 | 1.9861 | 27.6 | 25.7 | -0.33 | -0.01 | 463 | 488 | 0.5 | 0.5
2018-05-15 10:18 | -54 | 28.3 | 27.2 | 27.8 | 23 | 22.1 | 27.8 | 27 | 25.9 | 23.4 | 22.3 | 27.8 | 14.9 | 25.5 | 28.1 | 23.8 | 25.1 | 22.3 | 21.5 | 26.1 | 30.3 | 25.5 | 28.8 | 32.1 | 24 | 25.6 | 28.6 | 23.8 | 24.3 | 22.9 | 22.3 |  |  |  |  | 22.3 | 22.3 | 22.2 | 21.8 | 21.8 | 22.1 | 22.1 | 22 | 21.8 | 21.8 | 21.7 | 21.6 | 21.7 | 21.7 | 22.1 | 22.2 | 22.2 | 22.2 |  |  | 21.8 | 21.6 | 24.9 | 21.7 | 21.6 | 21.9 | 21.6 | 21.8 | 21.6 | 22 | 22.1 | -0.1 | -0.01 | 0.1 | -11.2666 | -0.1174 | 1.9838 | 27.6 | 25.7 | -0.38 | -0.13 | 464 | 488.9 | 0.5 | 0.5
2018-05-15 10:18 | -53 | 28.3 | 27.2 | 27.8 | 23 | 22.1 | 27.8 | 27 | 25.9 | 23.5 | 22.3 | 27.8 | 14.9 | 25.5 | 28.2 | 23.8 | 25.2 | 22.3 | 21.5 | 26.2 | 30.4 | 25.6 | 28.9 | 32.1 | 24.1 | 25.6 | 28.6 | 23.8 | 24.4 | 22.9 | 22.3 |  |  |  |  | 22.3 | 22.3 | 22.2 | 21.8 | 21.8 | 22.1 | 22.1 | 22 | 21.8 | 21.8 | 21.7 | 21.6 | 21.7 | 21.7 | 22.1 | 22.2 | 22.2 | 22.3 |  |  | 21.8 | 21.6 | 24.9 | 21.7 | 21.7 | 21.9 | 21.6 | 21.8 | 21.6 | 22 | 22.1 | -0.1 | -0.01 | 0.11 | -5.7396 | -0.1241 | 1.983 | 27.6 | 25.8 | -0.38 | -0.11 | 465 | 489.8 | 0.5 | 0.5
2018-05-15 10:18 | -52 | 28.3 | 27.2 | 27.8 | 23 | 22.1 | 27.8 | 27 | 25.9 | 23.5 | 22.3 | 27.9 | 14.9 | 25.5 | 28.2 | 23.9 | 25.3 | 22.3 | 21.5 | 26.2 | 30.7 | 25.6 | 29.7 | 32.1 | 24.1 | 25.6 | 28.6 | 23.8 | 24.2 | 22.9 | 22.3 |  |  |  |  | 22.3 | 22.3 | 22.2 | 21.8 | 21.8 | 22.1 | 22.1 | 22 | 21.8 | 21.8 | 21.7 | 21.6 | 21.7 | 21.7 | 22.1 | 22.2 | 22.2 | 22.2 |  |  | 21.8 | 21.6 | 24.9 | 21.7 | 21.6 | 21.9 | 21.6 | 21.8 | 21.6 | 22 | 22.1 | -0.1 | -0.01 | 0.09 | -11.5814 | -0.1392 | 1.9845 | 27.6 | 25.8 | -0.38 | -0.13 | 466 | 490.7 | 0.5 | 0.5
2018-05-15 10:18 | -51 | 28.3 | 27.2 | 27.8 | 23 | 22.1 | 27.8 | 27 | 25.9 | 23.5 | 22.3 | 27.9 | 14.9 | 25.5 | 28.2 | 23.9 | 25.3 | 22.3 | 21.5 | 26.2 | 30.6 | 25.6 | 29.5 | 32.1 | 24.1 | 25.6 | 28.6 | 23.8 | 24.1 | 22.9 | 22.3 |  |  |  |  | 22.3 | 22.3 | 22.2 | 21.8 | 21.8 | 22.1 | 22.2 | 22 | 21.8 | 21.8 | 21.7 | 21.6 | 21.7 | 21.7 | 22.1 | 22.2 | 22.2 | 22.2 |  |  | 21.8 | 21.6 | 24.9 | 21.6 | 21.6 | 21.9 | 21.6 | 21.8 | 21.6 | 22 | 22.1 | -0.09 | -0.01 | 0.11 | 1.0533 | -0.1426 | 1.983 | 27.6 | 25.8 | -0.36 | -0.09 | 467 | 491.5 | 0.5 | 0.5
2018-05-15 10:18 | -50 | 28.3 | 27.2 | 27.8 | 23 | 22.1 | 27.8 | 27 | 25.8 | 23.5 | 22.3 | 28 | 14.9 | 25.5 | 28.2 | 23.9 | 25.3 | 22.3 | 21.5 | 26.3 | 30.6 | 25.6 | 29 | 32.2 | 24.1 | 25.6 | 28.6 | 23.8 | 24.1 | 23 | 22.2 |  |  |  |  | 22.3 | 22.3 | 22.2 | 21.8 | 21.8 | 22.1 | 22.2 | 22 | 21.8 | 21.8 | 21.7 | 21.6 | 21.7 | 21.7 | 22.1 | 22.2 | 22.2 | 22.2 |  |  | 21.8 | 21.6 | 24.9 | 21.6 | 21.6 | 21.9 | 21.6 | 21.8 | 21.6 | 22 | 22.1 | -0.07 | 0.01 | 0.1 | 1.1183 | -0.1342 | 1.9832 | 27.6 | 25.8 | -0.32 | 0.09 | 468 | 492.4 | 0.5 | 0.5
2018-05-15 10:18 | -49 | 28.3 | 27.3 | 27.8 | 23 | 22.1 | 27.8 | 27 | 25.8 | 23.5 | 22.3 | 28 | 14.9 | 25.6 | 28.2 | 23.9 | 25.3 | 22.3 | 21.5 | 26.3 | 30.6 | 25.7 | 28.7 | 32.2 | 24.1 | 25.6 | 28.6 | 23.9 | 24.2 | 23 | 22.3 |  |  |  |  | 22.3 | 22.3 | 22.2 | 21.8 | 21.8 | 22.1 | 22.2 | 22 | 21.8 | 21.8 | 21.7 | 21.6 | 21.7 | 21.7 | 22.1 | 22.2 | 22.2 | 22.2 |  |  | 21.8 | 21.6 | 24.9 | 21.7 | 21.6 | 21.9 | 21.6 | 21.8 | 21.6 | 22 | 22.1 | -0.07 | 0.01 | 0.14 | 2.3653 | -0.1678 | 1.9832 | 27.7 | 25.8 | -0.31 | 0.1 | 469 | 493.2 | 0.5 | 0.5
2018-05-15 10:18 | -48 | 28.3 | 27.3 | 27.8 | 23 | 22.1 | 27.8 | 27 | 25.9 | 23.5 | 22.3 | 28.1 | 14.9 | 25.6 | 28.2 | 23.9 | 25.4 | 22.3 | 21.5 | 26.3 | 30.7 | 25.7 | 28.5 | 32.2 | 24.1 | 25.6 | 28.6 | 23.9 | 24.1 | 23 | 22.3 |  |  |  |  | 22.3 | 22.3 | 22.2 | 21.8 | 21.8 | 22.1 | 22.2 | 22 | 21.8 | 21.8 | 21.7 | 21.6 | 21.7 | 21.7 | 22.1 | 22.2 | 22.2 | 22.2 |  |  | 21.8 | 21.6 | 24.9 | 21.6 | 21.6 | 21.9 | 21.6 | 21.8 | 21.6 | 22 | 22.1 | -0.06 | 0.01 | 0.15 | 7.697 | -0.109 | 1.9827 | 27.7 | 25.8 | -0.29 | 0.13 | 470 | 494.1 | 0.5 | 0.5
2018-05-15 10:18 | -47 | 28.3 | 27.3 | 27.8 | 23 | 22.1 | 27.8 | 27.1 | 25.9 | 23.4 | 22.3 | 28.1 | 14.9 | 25.6 | 28.2 | 23.9 | 25.4 | 22.3 | 21.5 | 26.4 | 30.6 | 25.7 | 28.4 | 32.2 | 24.1 | 25.7 | 28.6 | 23.9 | 24.1 | 23 | 22.3 |  |  |  |  | 22.2 | 22.3 | 22.2 | 21.8 | 21.8 | 22.1 | 22.2 | 22 | 21.8 | 21.8 | 21.7 | 21.6 | 21.7 | 21.7 | 22.1 | 22.2 | 22.2 | 22.2 |  |  | 21.8 | 21.6 | 24.9 | 21.6 | 21.6 | 21.9 | 21.6 | 21.8 | 21.6 | 22 | 22.1 | -0.08 | 0 | 0.13 | 1.9191 | -0.0923 | 1.9847 | 27.7 | 25.9 | -0.33 | 0.08 | 471 | 494.9 | 0.5 | 0.5
2018-05-15 10:18 | -46 | 28.3 | 27.3 | 27.8 | 23 | 22.1 | 27.9 | 27.1 | 25.9 | 23.4 | 22.3 | 28.2 | 14.9 | 25.6 | 28.2 | 23.9 | 25.4 | 22.3 | 21.5 | 26.4 | 30.5 | 25.7 | 28.6 | 32.3 | 24.1 | 25.7 | 28.6 | 23.9 | 24.2 | 23 | 22.3 |  |  |  |  | 22.2 | 22.3 | 22.2 | 21.8 | 21.8 | 22.1 | 22.2 | 22 | 21.8 | 21.8 | 21.7 | 21.6 | 21.7 | 21.7 | 22.1 | 22.2 | 22.2 | 22.2 |  |  | 21.8 | 21.6 | 24.9 | 21.7 | 21.6 | 21.9 | 21.6 | 21.8 | 21.6 | 21.9 | 22 | -0.06 | 0.01 | 0.14 | 1.1414 | -0.099 | 1.9843 | 27.7 | 25.9 | -0.3 | 0.13 | 472 | 495.8 | 0.5 | 0.5
2018-05-15 10:18 | -45 | 28.3 | 27.3 | 27.8 | 23 | 22.1 | 27.9 | 27.1 | 25.9 | 23.5 | 22.3 | 28.2 | 14.9 | 25.6 | 28.2 | 23.9 | 25.4 | 22.3 | 21.5 | 26.4 | 30.5 | 25.7 | 28.4 | 32.3 | 24.1 | 25.7 | 28.7 | 23.9 | 24.2 | 23 | 22.3 |  |  |  |  | 22.2 | 22.3 | 22.2 | 21.8 | 21.8 | 22.1 | 22.2 | 22 | 21.8 | 21.8 | 21.7 | 21.6 | 21.7 | 21.7 | 22.1 | 22.2 | 22.2 | 22.2 |  |  | 21.8 | 21.6 | 24.9 | 21.6 | 21.6 | 21.9 | 21.6 | 21.8 | 21.6 | 21.9 | 22 | -0.03 | 0.02 | 0.22 | 0.2475 | -0.0637 | 1.9858 | 27.8 | 25.9 | -0.19 | 0.18 | 473 | 496.6 | 0.5 | 0.5
2018-05-15 10:18 | -44 | 28.4 | 27.4 | 27.8 | 23 | 22.1 | 27.9 | 27.1 | 25.9 | 23.5 | 22.3 | 28.2 | 14.9 | 25.6 | 28.2 | 23.9 | 25.4 | 22.3 | 21.5 | 26.4 | 30.5 | 25.7 | 28.1 | 32.3 | 24.2 | 25.7 | 28.7 | 23.9 | 24.1 | 23 | 22.3 |  |  |  |  | 22.2 | 22.3 | 22.2 | 21.8 | 21.8 | 22.1 | 22.2 | 22 | 21.8 | 21.8 | 21.7 | 21.6 | 21.7 | 21.7 | 22.1 | 22.2 | 22.2 | 22.2 |  |  | 21.8 | 21.6 | 24.9 | 21.6 | 21.6 | 21.9 | 21.6 | 21.8 | 21.6 | 21.9 | 22 | -0.05 | 0.02 | 0.22 | 4.803 | -0.0856 | 1.9837 | 27.8 | 25.9 | -0.27 | 0.17 | 474 | 497.4 | 0.5 | 0.5
2018-05-15 10:18 | -43 | 28.4 | 27.4 | 27.9 | 23 | 22.1 | 27.9 | 27.1 | 25.9 | 23.5 | 22.3 | 28.3 | 14.9 | 25.6 | 28.2 | 23.9 | 25.4 | 22.3 | 21.5 | 26.5 | 30.4 | 25.8 | 28.1 | 32.3 | 24.2 | 25.7 | 28.7 | 23.9 | 24.1 | 23 | 22.3 |  |  |  |  | 22.2 | 22.3 | 22.1 | 21.8 | 21.8 | 22.1 | 22.2 | 22 | 21.8 | 21.8 | 21.7 | 21.6 | 21.7 | 21.7 | 22.1 | 22.2 | 22.2 | 22.2 |  |  | 21.8 | 21.6 | 24.9 | 21.6 | 21.6 | 21.9 | 21.6 | 21.8 | 21.6 | 21.9 | 22 | -0.05 | 0.02 | 0.17 | -1.7014 | -0.0553 | 1.9832 | 27.8 | 25.9 | -0.27 | 0.16 | 475 | 498.2 | 0.5 | 0.5
2018-05-15 10:18 | -42 | 28.4 | 27.4 | 27.9 | 23 | 22.1 | 27.9 | 27.1 | 25.9 | 23.4 | 22.3 | 28.3 | 14.9 | 25.6 | 28.3 | 23.9 | 25.5 | 22.3 | 21.5 | 26.5 | 30.4 | 25.8 | 28.1 | 32.4 | 24.2 | 25.7 | 28.7 | 23.9 | 23.9 | 23 | 22.3 |  |  |  |  | 22.3 | 22.3 | 22.1 | 21.8 | 21.8 | 22.1 | 22.2 | 22 | 21.8 | 21.8 | 21.7 | 21.6 | 21.7 | 21.7 | 22.1 | 22.2 | 22.2 | 22.2 |  |  | 21.8 | 21.6 | 24.9 | 21.6 | 21.6 | 21.9 | 21.6 | 21.8 | 21.6 | 21.9 | 22 | -0.06 | 0.01 | 0.18 | 0.3721 | -0.1326 | 1.9846 | 27.8 | 26 | -0.29 | 0.09 | 476 | 499.1 | 0.5 | 0.5
2018-05-15 10:18 | -41 | 28.4 | 27.4 | 27.9 | 23 | 22.1 | 27.9 | 27.1 | 25.9 | 23.4 | 22.3 | 28.3 | 14.9 | 25.7 | 28.3 | 23.9 | 25.5 | 22.3 | 21.5 | 26.5 | 30.4 | 25.8 | 28.1 | 32.4 | 24.2 | 25.7 | 28.7 | 24 | 23.9 | 23 | 22.3 |  |  |  |  | 22.3 | 22.3 | 22.2 | 21.9 | 21.8 | 22.1 | 22.2 | 22 | 21.8 | 21.8 | 21.7 | 21.6 | 21.7 | 21.7 | 22.1 | 22.2 | 22.2 | 22.2 |  |  | 21.8 | 21.6 | 24.9 | 21.6 | 21.6 | 21.9 | 21.6 | 21.8 | 21.6 | 21.9 | 22 | -0.06 | 0 | 0.14 | -0.8121 | 628.175 | 1.9837 | 27.8 | 26 | -0.29 | -0.08 | 477 | 499.9 |  | 0.5
2018-05-15 10:18 | -40 | 28.4 | 27.4 | 27.9 | 23 | 22.2 | 28 | 27.1 | 25.9 | 23.4 | 22.3 | 28.3 | 14.9 | 25.7 | 28.3 | 24 | 25.5 | 22.3 | 21.5 | 26.5 | 30.5 | 25.8 | 28.1 | 32.4 | 24.2 | 25.7 | 28.7 | 24 | 23.8 | 23 | 22.3 |  |  |  |  | 22.2 | 22.3 | 22.2 | 21.9 | 21.8 | 22.1 | 22.2 | 22 | 21.8 | 21.8 | 21.7 | 21.6 | 21.7 | 21.7 | 22.1 | 22.2 | 22.2 | 22.2 |  |  | 21.8 | 21.6 | 24.9 | 21.6 | 21.6 | 21.9 | 21.6 | 21.8 | 21.6 | 21.9 | 22 | -0.07 | -0.01 | 0.17 | -3.805 | 1385.5327 | 1.9842 | 27.9 | 26 | -0.32 | -0.11 | 478 | 500.7 |  | 0.5
2018-05-15 10:18 | -39 | 28.4 | 27.4 | 27.9 | 23 | 22.2 | 28 | 27.1 | 25.9 | 23.4 | 22.3 | 28.3 | 14.9 | 25.7 | 28.4 | 24 | 25.5 | 22.3 | 21.5 | 26.5 | 30.6 | 25.8 | 28 | 32.4 | 24.2 | 25.8 | 28.7 | 24 | 23.9 | 23 | 22.4 |  |  |  |  | 22.2 | 22.3 | 22.2 | 21.9 | 21.8 | 22.1 | 22.2 | 22 | 21.8 | 21.8 | 21.7 | 21.6 | 21.7 | 21.7 | 22.1 | 22.2 | 22.2 | 22.2 |  |  | 21.8 | 21.6 | 24.9 | 21.6 | 21.6 | 21.9 | 21.6 | 21.9 | 21.6 | 21.9 | 22 | -0.06 | -0.01 | 0.13 | -3.133 | 476.5539 | 1.9834 | 27.9 | 26 | -0.29 | -0.14 | 479 | 501.5 |  | 0.5
2018-05-15 10:18 | -38 | 28.4 | 27.5 | 27.9 | 23 | 22.2 | 28 | 27.1 | 25.9 | 23.4 | 22.3 | 28.3 | 14.9 | 25.7 | 28.4 | 24 | 25.5 | 22.3 | 21.5 | 26.5 | 30.6 | 25.8 | 27.7 | 32.4 | 24.2 | 25.8 | 28.7 | 24 | 23.9 | 23 | 22.4 |  |  |  |  | 22.2 | 22.3 | 22.1 | 21.8 | 21.8 | 22.1 | 22.2 | 22 | 21.8 | 21.8 | 21.7 | 21.6 | 21.7 | 21.7 | 22.1 | 22.2 | 22.2 | 22.2 |  |  | 21.8 | 21.6 | 24.9 | 21.7 | 21.7 | 21.9 | 21.6 | 21.9 | 21.6 | 21.9 | 22 | -0.08 | -0.02 | 0.11 | 3.4142 | 165.7983 | 1.9839 | 27.9 | 26 | -0.35 | -0.15 | 480 | 502.3 | 0.5 | 0.5
2018-05-15 10:18 | -37 | 28.5 | 27.5 | 27.9 | 23 | 22.2 | 28 | 27.2 | 25.9 | 23.5 | 22.3 | 28.3 | 14.9 | 25.7 | 28.5 | 24 | 25.4 | 22.3 | 21.5 | 26.6 | 30.5 | 25.9 | 27.5 | 32.5 | 24.2 | 25.8 | 28.7 | 24 | 24 | 23 | 22.4 |  |  |  |  | 22.2 | 22.3 | 22.1 | 21.8 | 21.8 | 22.1 | 22.2 | 22 | 21.8 | 21.8 | 21.7 | 21.6 | 21.7 | 21.7 | 22.1 | 22.2 | 22.2 | 22.2 |  |  | 21.8 | 21.6 | 24.9 | 21.7 | 21.7 | 21.9 | 21.6 | 21.9 | 21.6 | 21.9 | 22 | -0.08 | -0.02 | 0.07 | -4.5476 | 78.1655 | 1.9837 | 27.9 | 26 | -0.34 | -0.19 | 481 | 503.1 | 0.5 | 0.5
2018-05-15 10:18 | -36 | 28.5 | 27.5 | 27.9 | 23 | 22.2 | 28 | 27.2 | 25.9 | 23.5 | 22.3 | 28.3 | 14.9 | 25.7 | 28.5 | 24 | 25.3 | 22.3 | 21.5 | 26.6 | 30.5 | 25.9 | 27.4 | 32.5 | 24.2 | 25.8 | 28.7 | 24 | 24 | 23.1 | 22.4 |  |  |  |  | 22.3 | 22.3 | 22.2 | 21.9 | 21.8 | 22.1 | 22.2 | 22 | 21.8 | 21.8 | 21.7 | 21.6 | 21.7 | 21.7 | 22.1 | 22.2 | 22.2 | 22.2 |  |  | 21.8 | 21.6 | 24.9 | 21.7 | 21.7 | 21.9 | 21.6 | 21.9 | 21.6 | 21.9 | 22 | -0.08 | -0.05 | 0.06 | -0.1543 | 50.6291 | 1.9829 | 27.9 | 26 | -0.35 | -0.27 | 482 | 503.9 | 0.5 | 0.5
2018-05-15 10:18 | -35 | 28.5 | 27.5 | 27.9 | 23 | 22.2 | 28 | 27.2 | 26 | 23.5 | 22.3 | 28.3 | 14.9 | 25.8 | 28.4 | 24 | 25.3 | 22.3 | 21.5 | 26.6 | 30.5 | 25.9 | 27.4 | 32.5 | 24.2 | 25.8 | 28.8 | 24 | 23.8 | 23.1 | 22.4 |  |  |  |  | 22.3 | 22.3 | 22.2 | 21.9 | 21.8 | 22.1 | 22.2 | 22 | 21.8 | 21.8 | 21.7 | 21.6 | 21.7 | 21.7 | 22.1 | 22.2 | 22.2 | 22.2 |  |  | 21.8 | 21.6 | 24.9 | 21.6 | 21.7 | 21.9 | 21.6 | 21.9 | 21.6 | 21.9 | 22 | -0.08 | -0.05 | 0.06 | 3.9203 | 36.3061 | 1.9837 | 27.9 | 26.1 | -0.35 | -0.25 | 483 | 504.7 | 0.5 | 0.5
2018-05-15 10:18 | -34 | 28.5 | 27.5 | 27.9 | 23 | 22.2 | 28 | 27.2 | 26 | 23.5 | 22.4 | 28.3 | 14.9 | 25.8 | 28.5 | 24 | 25.3 | 22.3 | 21.5 | 26.6 | 30.5 | 25.9 | 27.3 | 32.5 | 24.2 | 25.8 | 28.8 | 24 | 23.8 | 23.1 | 22.4 |  |  |  |  | 22.2 | 22.3 | 22.1 | 21.9 | 21.8 | 22.1 | 22.2 | 22 | 21.8 | 21.8 | 21.7 | 21.6 | 21.7 | 21.7 | 22.1 | 22.2 | 22.2 | 22.2 |  |  | 21.8 | 21.6 | 24.9 | 21.7 | 21.7 | 21.9 | 21.6 | 21.9 | 21.6 | 21.9 | 22 | -0.08 | -0.06 | 0.07 | -0.8738 | 28.1241 | 1.984 | 27.9 | 26.1 | -0.33 | -0.28 | 484 | 505.5 | 0.5 | 0.5
2018-05-15 10:18 | -33 | 28.5 | 27.5 | 27.9 | 23 | 22.2 | 28 | 27.2 | 26 | 23.5 | 22.4 | 28.2 | 14.9 | 25.8 | 28.5 | 24 | 25.3 | 22.3 | 21.5 | 26.6 | 30.4 | 25.9 | 27.2 | 32.6 | 24.3 | 25.8 | 28.8 | 24 | 23.9 | 23.1 | 22.4 |  |  |  |  | 22.3 | 22.3 | 22.2 | 21.9 | 21.8 | 22.1 | 22.2 | 22 | 21.8 | 21.8 | 21.7 | 21.6 | 21.7 | 21.7 | 22.1 | 22.2 | 22.2 | 22.2 |  |  | 21.8 | 21.6 | 24.9 | 21.7 | 21.6 | 21.9 | 21.6 | 21.9 | 21.6 | 21.9 | 22.1 | -0.09 | -0.06 | 0.07 | 2.3665 | 25.1909 | 1.9837 | 27.9 | 26.1 | -0.36 | -0.29 | 485 | 506.2 | 0.5 | 0.5
2018-05-15 10:19 | -32 | 28.5 | 27.5 | 27.9 | 23 | 22.2 | 28 | 27.2 | 26 | 23.5 | 22.3 | 28.2 | 14.9 | 25.8 | 28.5 | 24 | 25.3 | 22.3 | 21.5 | 26.6 | 30.4 | 25.9 | 27.5 | 32.6 | 24.3 | 25.9 | 28.8 | 24 | 24 | 23.1 | 22.4 |  |  |  |  | 22.3 | 22.3 | 22.2 | 21.9 | 21.8 | 22.1 | 22.2 | 22 | 21.8 | 21.8 | 21.7 | 21.6 | 21.7 | 21.7 | 22.1 | 22.2 | 22.2 | 22.2 |  |  | 21.8 | 21.6 | 25 | 21.7 | 21.7 | 21.9 | 21.6 | 21.9 | 21.6 | 22 | 22.1 | -0.07 | -0.04 | 0.07 | 7.0441 | 25.7905 | 1.9839 | 27.9 | 26.1 | -0.32 | -0.23 | 486 | 507 | 0.5 | 0.5
2018-05-15 10:19 | -31 | 28.5 | 27.5 | 27.9 | 23 | 22.2 | 28 | 27.2 | 26 | 23.5 | 22.4 | 28.2 | 14.9 | 25.8 | 28.5 | 24 | 25.3 | 22.3 | 21.5 | 26.7 | 30.4 | 25.9 | 27.7 | 32.6 | 24.3 | 25.9 | 28.8 | 24 | 24.2 | 23.1 | 22.4 |  |  |  |  | 22.2 | 22.3 | 22.2 | 21.9 | 21.8 | 22.1 | 22.2 | 22 | 21.8 | 21.8 | 21.7 | 21.6 | 21.7 | 21.7 | 22.1 | 22.2 | 22.2 | 22.2 |  |  | 21.8 | 21.6 | 25 | 21.7 | 21.7 | 21.9 | 21.6 | 21.9 | 21.6 | 22 | 22.1 | -0.08 | -0.02 | 0.11 | -3.7734 | 25.096 | 1.9839 | 27.9 | 26.1 | -0.33 | -0.17 | 487 | 507.8 | 0.5 | 0.5
2018-05-15 10:19 | -30 | 28.5 | 27.5 | 27.9 | 23 | 22.2 | 28.1 | 27.2 | 26 | 23.5 | 22.4 | 28.1 | 14.9 | 25.8 | 28.6 | 24 | 25.3 | 22.3 | 21.5 | 26.7 | 30.5 | 25.9 | 28 | 32.6 | 24.3 | 25.9 | 28.9 | 24 | 24.3 | 23.1 | 22.4 |  |  |  |  | 22.3 | 22.3 | 22.2 | 21.9 | 21.8 | 22.1 | 22.2 | 22 | 21.8 | 21.8 | 21.7 | 21.6 | 21.7 | 21.7 | 22.1 | 22.2 | 22.2 | 22.2 |  |  | 21.8 | 21.6 | 25 | 21.7 | 21.7 | 21.9 | 21.6 | 21.9 | 21.6 | 22 | 22.1 | -0.06 | -0.01 | 0.13 | -9.5464 | 25.3858 | 1.9838 | 27.9 | 26.1 | -0.3 | -0.14 | 488 | 508.5 | 0.5 | 0.5
2018-05-15 10:19 | -29 | 28.5 | 27.5 | 27.9 | 23 | 22.2 | 28.1 | 27.2 | 26 | 23.5 | 22.4 | 28.1 | 14.9 | 25.8 | 28.6 | 24 | 25.4 | 22.3 | 21.5 | 26.7 | 30.5 | 25.9 | 27.8 | 32.6 | 24.3 | 25.9 | 28.9 | 24 | 24.3 | 23.1 | 22.4 |  |  |  |  | 22.3 | 22.3 | 22.2 | 21.9 | 21.8 | 22.1 | 22.2 | 22 | 21.8 | 21.8 | 21.7 | 21.6 | 21.7 | 21.7 | 22.1 | 22.2 | 22.2 | 22.3 |  |  | 21.8 | 21.6 | 25 | 21.7 | 21.7 | 21.9 | 21.6 | 21.9 | 21.6 | 22 | 22.1 | -0.06 | -0.01 | 0.15 | -8.7908 | 25.3343 | 1.984 | 27.9 | 26.1 | -0.3 | -0.13 | 489 | 509.3 | 0.5 | 0.5
2018-05-15 10:19 | -28 | 28.5 | 27.5 | 27.8 | 23 | 22.2 | 28.1 | 27.2 | 26 | 23.5 | 22.4 | 28.1 | 14.9 | 25.9 | 28.6 | 24.1 | 25.5 | 22.3 | 21.5 | 26.7 | 30.6 | 26 | 27.5 | 32.7 | 24.3 | 25.9 | 28.9 | 24 | 24.3 | 23.1 | 22.4 |  |  |  |  | 22.3 | 22.3 | 22.2 | 21.9 | 21.8 | 22.1 | 22.2 | 22 | 21.8 | 21.8 | 21.7 | 21.6 | 21.7 | 21.7 | 22.1 | 22.2 | 22.2 | 22.2 |  |  | 21.8 | 21.6 | 25 | 21.7 | 21.6 | 21.9 | 21.6 | 21.9 | 21.6 | 22 | 22.1 | -0.06 | -0.02 | 0.12 | 2.4051 | 24.7045 | 1.9839 | 27.9 | 26.2 | -0.3 | -0.17 | 490 | 510.1 | 0.5 | 0.5
2018-05-15 10:19 | -27 | 28.5 | 27.5 | 27.8 | 23.1 | 22.2 | 28.1 | 27.2 | 26 | 23.5 | 22.4 | 28.2 | 14.9 | 25.9 | 28.6 | 24.1 | 25.6 | 22.3 | 21.5 | 26.7 | 30.8 | 26 | 27.3 | 32.7 | 24.3 | 26 | 28.9 | 24.1 | 24.3 | 23.1 | 22.4 |  |  |  |  | 22.3 | 22.4 | 22.2 | 21.9 | 21.8 | 22.1 | 22.2 | 22 | 21.8 | 21.8 | 21.7 | 21.6 | 21.7 | 21.7 | 22.1 | 22.2 | 22.2 | 22.2 |  |  | 21.8 | 21.6 | 25 | 21.7 | 21.6 | 21.9 | 21.6 | 21.9 | 21.6 | 22 | 22.1 | -0.03 | -0.02 | 0.16 | -3.191 | 23.4881 | 1.9838 | 27.9 | 26.2 | -0.22 | -0.17 | 491 | 510.8 | 0.5 | 0.5
2018-05-15 10:19 | -26 | 28.5 | 27.5 | 27.9 | 23.1 | 22.2 | 28.1 | 27.2 | 26 | 23.5 | 22.4 | 28.2 | 14.9 | 25.9 | 28.6 | 24.1 | 25.8 | 22.3 | 21.5 | 26.7 | 30.8 | 26 | 27.2 | 32.7 | 24.3 | 26 | 28.9 | 24.1 | 24.3 | 23.1 | 22.4 |  |  |  |  | 22.3 | 22.4 | 22.2 | 21.9 | 21.8 | 22.1 | 22.2 | 22 | 21.8 | 21.8 | 21.7 | 21.6 | 21.7 | 21.7 | 22.1 | 22.2 | 22.2 | 22.2 |  |  | 21.8 | 21.6 | 25 | 21.7 | 21.7 | 21.9 | 21.6 | 21.9 | 21.6 | 22 | 22.1 | -0.02 | -0.02 | 0.15 | -1.7873 | 20.6592 | 1.9837 | 27.9 | 26.2 | -0.16 | -0.16 | 492 | 511.6 | 0.5 | 0.5
2018-05-15 10:19 | -25 | 28.5 | 27.6 | 27.9 | 23.1 | 22.2 | 28.1 | 27.2 | 26 | 23.5 | 22.4 | 28.2 | 14.9 | 25.9 | 28.6 | 24.1 | 25.8 | 22.3 | 21.5 | 26.8 | 30.7 | 26 | 27.1 | 32.7 | 24.2 | 26 | 28.9 | 24.1 | 24.1 | 23.1 | 22.4 |  |  |  |  | 22.2 | 22.4 | 22.2 | 21.9 | 21.8 | 22.1 | 22.3 | 22 | 21.8 | 21.8 | 21.7 | 21.6 | 21.7 | 21.7 | 22.1 | 22.2 | 22.2 | 22.2 |  |  | 21.8 | 21.6 | 25 | 21.7 | 21.7 | 21.9 | 21.6 | 21.9 | 21.6 | 22 | 22.1 | -0.05 | -0.02 | 0.13 | -3.5977 | 17.1101 | 1.984 | 27.9 | 26.2 | -0.27 | -0.18 | 493 | 512.3 | 0.5 | 0.5
2018-05-15 10:19 | -24 | 28.5 | 27.6 | 27.9 | 23.1 | 22.2 | 28.1 | 27.2 | 26 | 23.5 | 22.4 | 28.2 | 14.9 | 25.9 | 28.6 | 24.1 | 25.6 | 22.3 | 21.5 | 26.8 | 30.6 | 26 | 27.1 | 32.7 | 24.2 | 26 | 29 | 24.1 | 24 | 23.1 | 22.4 |  |  |  |  | 22.2 | 22.4 | 22.2 | 21.9 | 21.8 | 22.1 | 22.2 | 22 | 21.8 | 21.8 | 21.7 | 21.6 | 21.7 | 21.7 | 22.1 | 22.2 | 22.2 | 22.2 |  |  | 21.9 | 21.6 | 25 | 21.7 | 21.7 | 21.9 | 21.6 | 21.9 | 21.6 | 22 | 22.1 | -0.05 | -0.03 | 0.13 | -0.5641 | 17.1355 | 1.9834 | 27.9 | 26.2 | -0.28 | -0.19 | 494 | 513.1 | 0.5 | 0.5
2018-05-15 10:19 | -23 | 28.5 | 27.6 | 27.9 | 23.1 | 22.2 | 28.1 | 27.3 | 26 | 23.5 | 22.4 | 28.2 | 14.9 | 25.9 | 28.6 | 24.1 | 25.4 | 22.3 | 21.5 | 26.8 | 30.6 | 26 | 27.1 | 32.7 | 24.2 | 26.1 | 28.9 | 24.1 | 23.9 | 23.1 | 22.4 |  |  |  |  | 22.2 | 22.4 | 22.1 | 21.9 | 21.8 | 22.1 | 22.2 | 22 | 21.8 | 21.8 | 21.7 | 21.6 | 21.7 | 21.7 | 22.1 | 22.2 | 22.2 | 22.2 |  |  | 21.8 | 21.6 | 25 | 21.7 | 21.6 | 21.9 | 21.6 | 21.9 | 21.6 | 22 | 22.1 | -0.04 | -0.03 | 0.14 | 0.9614 | 13.6636 | 1.9839 | 27.9 | 26.3 | -0.22 | -0.21 | 495 | 513.8 | 0.5 | 0.5
2018-05-15 10:19 | -22 | 28.5 | 27.6 | 27.9 | 23.1 | 22.2 | 28.1 | 27.3 | 26 | 23.5 | 22.4 | 28.2 | 14.9 | 26 | 28.6 | 24.1 | 25.3 | 22.3 | 21.5 | 26.8 | 30.5 | 26 | 27.1 | 32.8 | 24.2 | 26.1 | 28.9 | 24.1 | 23.9 | 23.1 | 22.4 |  |  |  |  | 22.2 | 22.4 | 22.1 | 21.9 | 21.8 | 22.1 | 22.3 | 22 | 21.8 | 21.8 | 21.7 | 21.6 | 21.7 | 21.7 | 22.1 | 22.2 | 22.2 | 22.2 |  |  | 21.8 | 21.6 | 25 | 21.7 | 21.7 | 21.9 | 21.6 | 21.9 | 21.6 | 22 | 22.1 | -0.06 | -0.05 | 0.13 | -2.544 | 11.3154 | 1.9844 | 28 | 26.3 | -0.3 | -0.26 | 496 | 514.6 | 0.5 | 0.5
2018-05-15 10:19 | -21 | 28.5 | 27.6 | 27.9 | 23.1 | 22.2 | 28.1 | 27.3 | 26 | 23.5 | 22.4 | 28.2 | 14.9 | 26 | 28.6 | 24.1 | 25.3 | 22.3 | 21.5 | 26.8 | 30.5 | 26 | 27 | 32.8 | 24.1 | 26 | 28.9 | 24.1 | 23.9 | 23.1 | 22.4 |  |  |  |  | 22.2 | 22.4 | 22.2 | 21.9 | 21.8 | 22.1 | 22.3 | 22 | 21.8 | 21.8 | 21.7 | 21.6 | 21.7 | 21.7 | 22.1 | 22.2 | 22.2 | 22.2 |  |  | 21.9 | 21.6 | 25 | 21.7 | 21.7 | 21.9 | 21.6 | 21.9 | 21.6 | 22 | 22.1 | -0.08 | -0.04 | 0.1 | 5.5934 | 10.3331 | 1.9845 | 27.9 | 26.3 | -0.34 | -0.25 | 497 | 515.3 | 0.5 | 0.5
2018-05-15 10:19 | -20 | 28.5 | 27.6 | 27.9 | 23.1 | 22.2 | 28.1 | 27.3 | 26 | 23.5 | 22.4 | 28.2 | 14.9 | 26 | 28.5 | 24.1 | 25.3 | 22.3 | 21.5 | 26.8 | 30.5 | 26 | 27.6 | 32.8 | 24.1 | 26.1 | 28.9 | 24.1 | 23.9 | 23.1 | 22.4 |  |  |  |  | 22.2 | 22.4 | 22.1 | 21.9 | 21.8 | 22.1 | 22.3 | 22 | 21.8 | 21.8 | 21.7 | 21.6 | 21.7 | 21.7 | 22.1 | 22.2 | 22.2 | 22.2 |  |  | 21.9 | 21.6 | 25 | 21.7 | 21.6 | 21.9 | 21.6 | 21.9 | 21.6 | 22 | 22.1 | -0.09 | -0.03 | 0.1 | -1.0699 | 8.2799 | 1.9836 | 28 | 26.3 | -0.35 | -0.21 | 498 | 516 | 0.5 | 0.5
2018-05-15 10:19 | -19 | 28.5 | 27.6 | 27.9 | 23.1 | 22.2 | 28.2 | 27.3 | 26.1 | 23.5 | 22.4 | 28.2 | 14.9 | 26 | 28.5 | 24.1 | 25.5 | 22.3 | 21.5 | 26.9 | 30.5 | 26 | 28 | 32.8 | 24.1 | 26.1 | 28.9 | 24.1 | 23.9 | 23.1 | 22.4 |  |  |  |  | 22.2 | 22.4 | 22.1 | 21.9 | 21.8 | 22.1 | 22.3 | 22 | 21.8 | 21.8 | 21.7 | 21.7 | 21.7 | 21.7 | 22.1 | 22.2 | 22.2 | 22.2 |  |  | 21.8 | 21.6 | 25 | 21.7 | 21.6 | 21.9 | 21.6 | 21.9 | 21.6 | 22.1 | 22.1 | -0.1 | -0.06 | 0.09 | 3.9559 | 6.38 | 1.9841 | 28 | 26.3 | -0.38 | -0.29 | 499 | 516.8 | 0.5 | 0.5
2018-05-15 10:19 | -18 | 28.5 | 27.6 | 27.9 | 23.1 | 22.2 | 28.2 | 27.3 | 26.1 | 23.5 | 22.4 | 28.1 | 14.9 | 26 | 28.5 | 24.2 | 25.6 | 22.4 | 21.6 | 26.9 | 30.5 | 26.1 | 27.9 | 32.8 | 24.1 | 26.1 | 28.9 | 24.1 | 23.8 | 23.1 | 22.4 |  |  |  |  | 22.2 | 22.4 | 22.1 | 21.9 | 21.8 | 22.1 | 22.3 | 22 | 21.8 | 21.8 | 21.7 | 21.6 | 21.7 | 21.7 | 22.1 | 22.2 | 22.2 | 22.2 |  |  | 21.9 | 21.6 | 25 | 21.7 | 21.7 | 21.9 | 21.6 | 21.9 | 21.6 | 22.1 | 22.1 | -0.09 | -0.03 | 0.08 | 0.0794 | 6.7407 | 1.9838 | 28 | 26.3 | -0.35 | -0.2 | 500 | 517.5 | 0.5 | 0.5
2018-05-15 10:19 | -17 | 28.5 | 27.6 | 27.9 | 23.1 | 22.2 | 28.2 | 27.3 | 26.1 | 23.5 | 22.4 | 28.1 | 14.9 | 26 | 28.5 | 24.2 | 25.6 | 22.4 | 21.6 | 26.9 | 30.5 | 26.1 | 27.9 | 32.8 | 24.2 | 26.1 | 29 | 24.1 | 23.9 | 23.2 | 22.4 |  |  |  |  | 22.2 | 22.4 | 22.1 | 21.9 | 21.8 | 22.1 | 22.3 | 22 | 21.8 | 21.8 | 21.7 | 21.6 | 21.7 | 21.7 | 22.1 | 22.2 | 22.2 | 22.2 |  |  | 21.8 | 21.6 | 25 | 21.7 | 21.7 | 21.9 | 21.6 | 21.9 | 21.6 | 22.1 | 22.1 | -0.1 | -0.03 | 0.06 | -5.4232 | 6.2669 | 1.983 | 27.9 | 26.4 | -0.39 | -0.22 | 501 | 518.2 | 0.5 | 0.5
2018-05-15 10:19 | -16 | 28.5 | 27.6 | 27.9 | 23.1 | 22.2 | 28.2 | 27.3 | 26.1 | 23.5 | 22.4 | 28.1 | 14.9 | 26 | 28.5 | 24.2 | 25.7 | 22.4 | 21.5 | 26.9 | 30.5 | 26.1 | 27.8 | 32.8 | 24.1 | 26.2 | 29 | 24.1 | 23.9 | 23.1 | 22.4 |  |  |  |  | 22.2 | 22.4 | 22.1 | 21.9 | 21.8 | 22.1 | 22.3 | 22 | 21.8 | 21.8 | 21.7 | 21.6 | 21.7 | 21.7 | 22.1 | 22.2 | 22.2 | 22.2 |  |  | 21.8 | 21.6 | 25 | 21.7 | 21.7 | 21.9 | 21.6 | 21.9 | 21.6 | 22.1 | 22.1 | -0.08 | -0.05 | 0.08 | 0.4013 | 6.3712 | 1.9827 | 28 | 26.4 | -0.35 | -0.27 | 502 | 518.9 | 0.5 | 0.5
2018-05-15 10:19 | -15 | 28.5 | 27.6 | 27.9 | 23.2 | 22.2 | 28.2 | 27.4 | 26.1 | 23.6 | 22.4 | 28.1 | 14.9 | 26 | 28.6 | 24.2 | 25.8 | 22.4 | 21.6 | 26.9 | 30.4 | 26.1 | 27.9 | 32.9 | 24.2 | 26.2 | 29 | 24.1 | 23.9 | 23.2 | 22.4 |  |  |  |  | 22.2 | 22.4 | 22.1 | 21.9 | 21.8 | 22.1 | 22.3 | 22 | 21.8 | 21.8 | 21.7 | 21.6 | 21.7 | 21.7 | 22.1 | 22.2 | 22.2 | 22.2 |  |  | 21.9 | 21.6 | 25 | 21.7 | 21.7 | 21.9 | 21.6 | 21.9 | 21.6 | 22.1 | 22.1 | -0.08 | -0.07 | 0.09 | -1.5491 | 6.0179 | 1.9841 | 28 | 26.4 | -0.34 | -0.32 | 503 | 519.6 | 0.5 | 0.5
2018-05-15 10:19 | -14 | 28.5 | 27.6 | 27.9 | 23.2 | 22.3 | 28.2 | 27.4 | 26.1 | 23.6 | 22.4 | 28.1 | 14.9 | 26.1 | 28.6 | 24.2 | 25.8 | 22.4 | 21.5 | 26.9 | 30.4 | 26.1 | 27.7 | 32.9 | 24.1 | 26.2 | 29 | 24.1 | 23.9 | 23.2 | 22.4 |  |  |  |  | 22.2 | 22.4 | 22.1 | 21.9 | 21.8 | 22.1 | 22.3 | 22 | 21.8 | 21.8 | 21.7 | 21.6 | 21.7 | 21.7 | 22.1 | 22.2 | 22.2 | 22.2 |  |  | 21.9 | 21.6 | 25 | 21.7 | 21.7 | 21.9 | 21.6 | 21.9 | 21.6 | 22.1 | 22.1 | -0.11 | -0.06 | 0.09 | 4.3789 | 4.0266 | 1.9834 | 28 | 26.4 | -0.39 | -0.29 | 504 | 520.3 | 0.5 | 0.5
2018-05-15 10:19 | -13 | 28.5 | 27.6 | 27.9 | 23.2 | 22.2 | 28.2 | 27.4 | 26.1 | 23.6 | 22.4 | 28.1 | 14.9 | 26.1 | 28.7 | 24.2 | 25.6 | 22.4 | 21.6 | 26.9 | 30.4 | 26.1 | 27.6 | 32.9 | 24.1 | 26.2 | 29 | 24.2 | 23.9 | 23.2 | 22.4 |  |  |  |  | 22.2 | 22.4 | 22.1 | 21.9 | 21.8 | 22.1 | 22.3 | 22 | 21.8 | 21.8 | 21.7 | 21.6 | 21.7 | 21.7 | 22.1 | 22.2 | 22.2 | 22.2 |  |  | 21.9 | 21.6 | 25 | 21.7 | 21.7 | 21.9 | 21.6 | 21.9 | 21.6 | 22.1 | 22.1 | -0.09 | -0.06 | 0.12 | -3.3819 | 2.4009 | 1.9846 | 28 | 26.4 | -0.35 | -0.29 | 505 | 521 | 0.5 | 0.5
2018-05-15 10:19 | -12 | 28.5 | 27.6 | 27.9 | 23.2 | 22.2 | 28.2 | 27.4 | 26.1 | 23.6 | 22.4 | 28.1 | 14.9 | 26.1 | 28.7 | 24.2 | 25.4 | 22.4 | 21.6 | 26.9 | 30.4 | 26.2 | 27.4 | 32.9 | 24.1 | 26.2 | 29 | 24.2 | 23.8 | 23.2 | 22.4 |  |  |  |  | 22.2 | 22.4 | 22.1 | 21.9 | 21.8 | 22.1 | 22.3 | 22 | 21.8 | 21.8 | 21.7 | 21.6 | 21.7 | 21.7 | 22.1 | 22.2 | 22.2 | 22.2 |  |  | 21.9 | 21.6 | 25 | 21.7 | 21.7 | 21.9 | 21.6 | 21.9 | 21.6 | 22.1 | 22.1 | -0.11 | -0.05 | 0.09 | 3.1664 | 1.9875 | 1.9832 | 28 | 26.4 | -0.4 | -0.25 | 506 | 521.7 | 0.5 | 0.5
2018-05-15 10:19 | -11 | 28.5 | 27.6 | 27.9 | 23.1 | 22.2 | 28.2 | 27.4 | 26.1 | 23.6 | 22.4 | 28.1 | 14.9 | 26.1 | 28.6 | 24.2 | 25.3 | 22.4 | 21.6 | 27 | 30.4 | 26.2 | 27.3 | 32.9 | 24 | 26.2 | 29 | 24.2 | 23.8 | 23.2 | 22.4 |  |  |  |  | 22.2 | 22.4 | 22.1 | 21.9 | 21.8 | 22.1 | 22.3 | 22 | 21.8 | 21.8 | 21.7 | 21.6 | 21.7 | 21.7 | 22.1 | 22.2 | 22.2 | 22.2 |  |  | 21.9 | 21.6 | 25 | 21.7 | 21.7 | 21.9 | 21.6 | 21.9 | 21.6 | 22.1 | 22.1 | -0.09 | -0.07 | 0.09 | 0.5619 | 2.7624 | 1.984 | 28 | 26.4 | -0.36 | -0.31 | 507 | 522.4 | 0.5 | 0.5
2018-05-15 10:19 | -10 | 28.5 | 27.6 | 27.9 | 23.1 | 22.3 | 28.2 | 27.4 | 26.1 | 23.6 | 22.4 | 28 | 14.9 | 26.1 | 28.6 | 24.2 | 25.2 | 22.4 | 21.6 | 27 | 30.4 | 26.2 | 27.1 | 32.9 | 24 | 26.2 | 29 | 24.2 | 23.8 | 23.2 | 22.4 |  |  |  |  | 22.2 | 22.4 | 22.1 | 21.9 | 21.8 | 22.1 | 22.3 | 22 | 21.8 | 21.8 | 21.7 | 21.6 | 21.7 | 21.7 | 22.1 | 22.2 | 22.2 | 22.2 |  |  | 21.9 | 21.6 | 25.1 | 21.7 | 21.7 | 21.9 | 21.6 | 21.9 | 21.6 | 22.1 | 22.1 | -0.09 | -0.07 | 0.12 | -3.8513 | 2.1402 | 1.983 | 28 | 26.4 | -0.36 | -0.32 | 508 | 523.1 | 0.5 | 0.5
2018-05-15 10:19 | -9 | 28.5 | 27.7 | 27.9 | 23.1 | 22.3 | 28.2 | 27.4 | 26.1 | 23.6 | 22.4 | 28 | 14.9 | 26.1 | 28.6 | 24.2 | 25.4 | 22.4 | 21.6 | 27 | 30.3 | 26.2 | 27 | 32.9 | 24 | 26.2 | 29 | 24.2 | 23.8 | 23.2 | 22.4 |  |  |  |  | 22.2 | 22.4 | 22.1 | 21.9 | 21.8 | 22.1 | 22.3 | 22 | 21.8 | 21.8 | 21.7 | 21.6 | 21.7 | 21.7 | 22.1 | 22.2 | 22.2 | 22.2 |  |  | 21.9 | 21.6 | 25.1 | 21.7 | 21.7 | 21.9 | 21.6 | 21.9 | 21.6 | 22.1 | 22.1 | -0.07 | -0.08 | 0.06 | -0.2679 | 2.6143 | 1.983 | 28 | 26.4 | -0.33 | -0.34 | 509 | 523.8 | 0.5 | 0.5
2018-05-15 10:19 | -8 | 28.5 | 27.7 | 28 | 23.1 | 22.3 | 28.2 | 27.5 | 26.1 | 23.6 | 22.4 | 28 | 14.9 | 26.1 | 28.6 | 24.2 | 25.5 | 22.4 | 21.6 | 27 | 30.3 | 26.2 | 27 | 32.9 | 24 | 26.2 | 29 | 24.2 | 23.9 | 23.2 | 22.4 |  |  |  |  | 22.2 | 22.4 | 22.1 | 21.9 | 21.8 | 22.1 | 22.3 | 22 | 21.8 | 21.8 | 21.7 | 21.6 | 21.7 | 21.7 | 22.1 | 22.2 | 22.2 | 22.2 |  |  | 21.9 | 21.6 | 25.1 | 21.7 | 21.7 | 21.9 | 21.6 | 21.9 | 21.6 | 22.1 | 22.1 | -0.09 | -0.06 | 0.08 | -2.7337 | 2.2289 | 1.9822 | 28 | 26.5 | -0.36 | -0.29 | 510 | 524.5 | 0.5 | 0.5
2018-05-15 10:19 | -7 | 28.5 | 27.7 | 28 | 23.1 | 22.3 | 28.2 | 27.5 | 26.1 | 23.6 | 22.4 | 28 | 14.9 | 26.1 | 28.6 | 24.3 | 25.6 | 22.4 | 21.6 | 27 | 30.3 | 26.2 | 26.9 | 32.9 | 24 | 26.2 | 29 | 24.2 | 23.9 | 23.2 | 22.4 |  |  |  |  | 22.2 | 22.4 | 22.1 | 21.9 | 21.8 | 22.1 | 22.3 | 22 | 21.8 | 21.8 | 21.7 | 21.6 | 21.7 | 21.7 | 22.1 | 22.2 | 22.2 | 22.2 |  |  | 21.9 | 21.6 | 25.1 | 21.7 | 21.7 | 21.9 | 21.6 | 21.9 | 21.6 | 22.1 | 22.2 | -0.12 | -0.05 | 0.13 | -1.7314 | 2.3073 | 1.9828 | 28 | 26.5 | -0.41 | -0.26 | 511 | 525.2 | 0.5 | 0.5
2018-05-15 10:19 | -6 | 28.5 | 27.7 | 27.9 | 23.1 | 22.3 | 28.2 | 27.5 | 26.1 | 23.7 | 22.4 | 28 | 14.9 | 26.2 | 28.6 | 24.3 | 25.4 | 22.4 | 21.6 | 27 | 30.3 | 26.2 | 26.8 | 33 | 24 | 26.2 | 29 | 24.2 | 24 | 23.2 | 22.4 |  |  |  |  | 22.2 | 22.4 | 22.1 | 21.9 | 21.9 | 22.1 | 22.3 | 22 | 21.8 | 21.8 | 21.7 | 21.6 | 21.7 | 21.7 | 22.1 | 22.2 | 22.2 | 22.2 |  |  | 21.9 | 21.6 | 25.1 | 21.7 | 21.7 | 21.9 | 21.6 | 21.9 | 21.6 | 22.1 | 22.1 | -0.13 | -0.05 | 0.09 | 5.4259 | 2.7609 | 1.9837 | 28 | 26.5 | -0.43 | -0.26 | 512 | 525.9 | 0.5 | 0.5
2018-05-15 10:19 | -5 | 28.5 | 27.6 | 27.9 | 23.2 | 22.3 | 28.2 | 27.5 | 26.1 | 23.7 | 22.4 | 28 | 14.9 | 26.2 | 28.6 | 24.3 | 25.3 | 22.4 | 21.6 | 27 | 30.3 | 26.2 | 26.8 | 33 | 24 | 26.3 | 29 | 24.2 | 23.9 | 23.2 | 22.3 |  |  |  |  | 22.2 | 22.4 | 22.1 | 21.9 | 21.8 | 22.1 | 22.3 | 22 | 21.8 | 21.8 | 21.7 | 21.6 | 21.7 | 21.7 | 22.1 | 22.2 | 22.2 | 22.2 |  |  | 21.9 | 21.6 | 25.1 | 21.7 | 21.7 | 22 | 21.6 | 21.9 | 21.6 | 22.1 | 22.2 | -0.11 | -0.05 | 0.08 | 3.8078 | 167.1406 | 1.9825 | 28 | 26.5 | -0.39 | -0.26 | 513 | 526.6 | 0.5 | 0.5
2018-05-15 10:19 | -4 | 28.5 | 27.6 | 28 | 23.2 | 22.3 | 28.2 | 27.5 | 26.2 | 23.7 | 22.4 | 27.9 | 14.9 | 26.2 | 28.6 | 24.3 | 25.3 | 22.4 | 21.6 | 27 | 30.3 | 26.2 | 26.9 | 33.1 | 24 | 26.3 | 29 | 24.2 | 23.9 | 23.2 | 22.3 |  |  |  |  | 22.2 | 22.4 | 22.1 | 21.9 | 21.9 | 22.1 | 22.3 | 22 | 21.8 | 21.8 | 21.7 | 21.6 | 21.7 | 21.7 | 22.1 | 22.2 | 22.2 | 22.2 |  |  | 21.9 | 21.6 | 25.1 | 21.7 | 21.7 | 22 | 21.6 | 21.9 | 21.6 | 22.1 | 22.2 | -0.11 | -0.04 | 0.09 | 1.5154 | 212.2514 | 1.983 | 28 | 26.5 | -0.39 | -0.24 | 514 | 527.3 | 0.5 | 0.5
2018-05-15 10:19 | -3 | 28.5 | 27.6 | 28 | 23.2 | 22.3 | 28.2 | 27.5 | 26.2 | 23.7 | 22.4 | 28 | 15 | 26.2 | 28.7 | 24.3 | 25.5 | 22.4 | 21.6 | 27 | 30.4 | 26.2 | 27.6 | 33.1 | 24 | 26.3 | 29.1 | 24.2 | 24 | 23.2 | 22.3 |  |  |  |  | 22.2 | 22.4 | 22.1 | 21.9 | 21.9 | 22.1 | 22.3 | 22 | 21.8 | 21.8 | 21.7 | 21.7 | 21.7 | 21.7 | 22.1 | 22.2 | 22.2 | 22.2 |  |  | 21.9 | 21.6 | 25.1 | 21.7 | 21.7 | 22 | 21.6 | 21.9 | 21.6 | 22.1 | 22.2 | -0.11 | -0.04 | 0.1 | -1.4571 | 204.6144 | 1.9827 | 28 | 26.5 | -0.4 | -0.25 | 515 | 527.9 | 0.5 | 0.5
2018-05-15 10:19 | -2 | 28.5 | 27.6 | 28 | 23.2 | 22.3 | 28.2 | 27.5 | 26.2 | 23.7 | 22.4 | 27.9 | 15 | 26.2 | 28.7 | 24.3 | 25.7 | 22.4 | 21.6 | 27 | 30.4 | 26.3 | 28.7 | 33.1 | 23.9 | 26.3 | 29 | 24.2 | 24.1 | 23.2 | 22.4 |  |  |  |  | 22.2 | 22.4 | 22.1 | 21.9 | 21.9 | 22.1 | 22.3 | 22 | 21.8 | 21.8 | 21.7 | 21.6 | 21.7 | 21.7 | 22.1 | 22.2 | 22.2 | 22.3 |  |  | 21.9 | 21.6 | 25.1 | 21.7 | 21.7 | 22 | 21.6 | 21.9 | 21.6 | 22.1 | 22.2 | -0.15 | -0.03 | 0.12 | 7.7848 | 198.8695 | 1.9835 | 28 | 26.5 | -0.46 | -0.2 | 516 | 528.6 | 0.5 | 0.5
2018-05-15 10:19 | -1 | 28.5 | 27.6 | 28 | 23.2 | 22.3 | 28.2 | 27.5 | 26.2 | 23.7 | 22.5 | 28 | 14.9 | 26.2 | 28.9 | 24.3 | 26 | 22.4 | 21.6 | 27.1 | 30.4 | 26.3 | 28.6 | 33.3 | 28.3 | 26.3 | 29.2 | 24.3 | 24.3 | 23.3 | 22.6 |  |  |  |  | 22.2 | 22.4 | 22.1 | 21.9 | 21.9 | 22.1 | 22.3 | 22 | 21.8 | 21.8 | 21.7 | 21.7 | 21.7 | 21.7 | 22.1 | 22.2 | 22.2 | 22.3 |  |  | 21.9 | 21.6 | 25.1 | 21.7 | 21.7 | 21.9 | 21.6 | 21.9 | 21.6 | 22.1 | 22.2 | -0.13 | -0.06 | 0.12 | -1.4218 | 191.0122 | 1.9837 | 28 | 26.5 | -0.43 | -0.29 | 517 | 529.3 | 0.5 | 0.5
2018-05-15 10:19 | 0 | 28.6 | 27.7 | 28.1 | 23.3 | 22.3 | 28.3 | 27.5 | 26.3 | 23.8 | 22.5 | 28 | 14.9 | 26.3 | 29.2 | 24.4 | 26.3 | 22.4 | 21.7 | 27.1 | 31 | 26.4 | 43.4 | 34.2 | 29.9 | 26.4 | 29.3 | 24.3 | 24.7 | 23.3 | 22.8 |  |  |  |  | 22.2 | 22.4 | 22.1 | 21.9 | 21.9 | 22.1 | 22.3 | 22 | 21.8 | 21.8 | 21.7 | 21.7 | 21.8 | 21.7 | 22.1 | 22.2 | 22.2 | 22.2 |  |  | 21.9 | 21.6 | 25.1 | 21.7 | 21.7 | 21.9 | 21.6 | 21.9 | 21.6 | 22.1 | 22.2 | -0.12 | -0.04 | 0.09 | 2.0831 | 207.8444 | 1.9833 | 28 | 26.6 | -0.42 | -0.23 | 518 | 529.9 | 0.5 | 0.5
2018-05-15 10:19 | 1 | 28.7 | 27.8 | 28.2 | 23.4 | 22.4 | 28.4 | 27.6 | 26.4 | 23.8 | 22.5 | 29.5 | 14.9 | 26.3 | 29.6 | 24.4 | 26.5 | 22.4 | 21.7 | 27.3 | 39.5 | 26.8 | 44.8 | 35 | 29.8 | 26.6 | 29.5 | 24.4 | 25.1 | 23.4 | 22.9 |  |  |  |  | 22.2 | 22.4 | 22.1 | 21.9 | 21.8 | 22.1 | 22.3 | 22 | 21.8 | 21.8 | 21.7 | 21.7 | 21.8 | 21.7 | 22.1 | 22.2 | 22.2 | 22.2 |  |  | 21.9 | 21.6 | 25.1 | 21.7 | 21.7 | 21.9 | 21.6 | 21.9 | 21.6 | 22.1 | 22.2 | -0.1 | -0.04 | 0.09 | -1.7012 | 298.5374 | 2.0827 | 28.4 | 26.7 | -0.37 | -0.24 | 519 | 530.6 | 0.5
2018-05-15 10:19 | 2 | 28.9 | 28.1 | 28.3 | 23.5 | 22.4 | 28.7 | 28.7 | 26.6 | 23.9 | 22.6 | 31.5 | 14.9 | 26.4 | 31.7 | 24.5 | 26.6 | 22.5 | 21.8 | 27.6 | 40.6 | 27.1 | 39.3 | 35.7 | 30.2 | 26.7 | 29.7 | 24.4 | 25.6 | 23.5 | 23 |  |  |  |  | 22.2 | 22.5 | 22.1 | 21.9 | 21.9 | 22.1 | 22.3 | 22 | 21.8 | 21.8 | 21.7 | 21.7 | 21.8 | 21.7 | 22.1 | 22.2 | 22.2 | 22.3 |  |  | 21.9 | 21.6 | 25.1 | 21.7 | 21.7 | 22 | 21.6 | 21.9 | 21.6 | 22.1 | 22.2 | -0.12 | -0.02 | 0.1 | -8.8185 | 235.7239 | 2.0841 | 29.2 | 26.9 | -0.41 | -0.18 | 520 | 531.3 | 0.5
2018-05-15 10:19 | 3 | 29.6 | 28.9 | 28.9 | 23.7 | 22.5 | 29.6 | 29.5 | 27.3 | 24.2 | 22.6 | 33.2 | 14.9 | 26.6 | 35.5 | 24.5 | 26.7 | 22.5 | 21.8 | 27.8 | 40.8 | 27.2 | 36.1 | 36.5 | 31.3 | 27 | 32.2 | 24.5 | 26.5 | 23.6 | 23.2 |  |  |  |  | 22.2 | 22.5 | 22.1 | 21.9 | 21.9 | 22.1 | 22.3 | 22 | 21.8 | 21.8 | 21.7 | 21.7 | 21.8 | 21.7 | 22.1 | 22.2 | 22.2 | 22.2 |  |  | 21.9 | 21.6 | 25.1 | 21.7 | 21.7 | 22 | 21.6 | 21.9 | 21.6 | 22.1 | 22.2 | -0.09 | -0.03 | 0.09 | -0.9099 | 281.546 | 1.9842 | 30.2 | 27.1 | -0.36 | -0.21 | 521 | 531.9 | 0.5 | 0.5
2018-05-15 10:19 | 4 | 30.7 | 29.8 | 29.9 | 24.3 | 22.6 | 30.9 | 30.3 | 28.1 | 25 | 22.7 | 34.7 | 14.9 | 26.7 | 40.1 | 24.6 | 28.3 | 22.6 | 21.9 | 28 | 43.3 | 27.4 | 34.9 | 37.4 | 32.4 | 27.9 | 36.1 | 24.7 | 29.6 | 23.7 | 23.3 |  |  |  |  | 22.2 | 22.4 | 22.1 | 21.9 | 21.9 | 22.1 | 22.3 | 22 | 21.8 | 21.8 | 21.7 | 21.7 | 21.8 | 21.7 | 22.1 | 22.2 | 22.2 | 22.2 |  |  | 21.9 | 21.6 | 25.1 | 21.7 | 21.7 | 22 | 21.6 | 21.9 | 21.6 | 22.1 | 22.2 | -0.09 | -0.04 | 0.08 | 4.174 | 256.8538 | 1.9833 | 31.3 | 27.6 | -0.36 | -0.24 | 522 | 532.6 | 0.5 | 0.5
2018-05-15 10:19 | 5 | 32 | 31.1 | 30.8 | 24.9 | 22.7 | 32.4 | 31.2 | 28.8 | 25.7 | 22.7 | 36.3 | 14.9 | 27 | 43.7 | 24.8 | 31.7 | 22.7 | 21.9 | 28.2 | 45.1 | 27.5 | 35.2 | 38.4 | 32.9 | 29.2 | 39 | 24.8 | 33 | 23.8 | 23.4 |  |  |  |  | 22.2 | 22.5 | 22.1 | 21.9 | 21.9 | 22.1 | 22.4 | 22 | 21.8 | 21.8 | 21.7 | 21.7 | 21.8 | 21.7 | 22.1 | 22.2 | 22.2 | 22.2 |  |  | 21.9 | 21.6 | 25.1 | 21.7 | 21.7 | 22 | 21.6 | 21.9 | 21.6 | 22.1 | 22.2 | -0.06 | -0.06 | 0.06 | 4.209 | 271.6194 | 1.9842 | 32.6 | 28.1 | -0.29 | -0.3 | 523 | 533.2 | 0.5 | 0.5
2018-05-15 10:19 | 6 | 33.6 | 32.5 | 31.5 | 25.7 | 22.7 | 34.4 | 32.1 | 29.4 | 26.2 | 22.8 | 38.5 | 14.9 | 27.2 | 46.7 | 24.9 | 35.3 | 22.7 | 22 | 28.5 | 48.5 | 27.7 | 36.5 | 39.5 | 33.5 | 30.2 | 41.9 | 25.1 | 34.5 | 23.9 | 23.5 |  |  |  |  | 22.2 | 22.5 | 22.1 | 21.9 | 21.9 | 22.1 | 22.4 | 22 | 21.8 | 21.8 | 21.7 | 21.7 | 21.8 | 21.7 | 22.1 | 22.2 | 22.2 | 22.2 |  |  | 21.9 | 21.6 | 25.1 | 21.7 | 21.7 | 22 | 21.6 | 21.9 | 21.6 | 22.1 | 22.2 | -0.09 | -0.09 | 0.04 | -9.1814 | 268.3472 | 1.9833 | 34.2 | 28.6 | -0.36 | -0.35 | 524 | 533.9 | 0.5 | 0.5
2018-05-15 10:19 | 7 | 35.3 | 33.6 | 32.2 | 26.5 | 22.9 | 36.2 | 33.4 | 30.2 | 26.6 | 22.8 | 41.1 | 14.9 | 27.6 | 52.3 | 25.1 | 36.6 | 22.8 | 22.1 | 28.8 | 51 | 28 | 41.9 | 40.6 | 34.5 | 32.3 | 46.3 | 25.3 | 35 | 24.1 | 23.7 |  |  |  |  | 22.2 | 22.5 | 22.2 | 21.9 | 21.9 | 22.1 | 22.4 | 22 | 21.8 | 21.8 | 21.7 | 21.7 | 21.8 | 21.7 | 22.1 | 22.2 | 22.2 | 22.2 |  |  | 21.9 | 21.6 | 25.1 | 21.7 | 21.7 | 22 | 21.6 | 21.9 | 21.6 | 22.2 | 22.2 | -0.08 | -0.08 | 0.05 | 2.0302 | 266.3326 | 1.9835 | 35.9 | 29.6 | -0.34 | -0.33 | 525 | 534.5 | 0.5 | 0.5
2018-05-15 10:19 | 8 | 37.1 | 35.6 | 33.6 | 27.2 | 22.9 | 38.3 | 35.6 | 31.3 | 27.4 | 22.9 | 43.2 | 14.9 | 27.9 | 56.6 | 25.3 | 37.2 | 22.9 | 22.2 | 29.1 | 55.8 | 28.2 | 44.2 | 41.8 | 35.1 | 34.1 | 50.5 | 25.5 | 35.6 | 24.2 | 23.8 |  |  |  |  | 22.2 | 22.5 | 22.1 | 21.9 | 21.9 | 22.1 | 22.4 | 22 | 21.8 | 21.8 | 21.7 | 21.7 | 21.8 | 21.7 | 22.1 | 22.2 | 22.2 | 22.2 |  |  | 21.9 | 21.6 | 25.1 | 21.7 | 21.7 | 22 | 21.6 | 21.9 | 21.6 | 22.4 | 22.2 | -0.07 | -0.08 | 0.04 | -2.6349 | 271.5724 | 1.9845 | 38 | 30.4 | -0.31 | -0.34 | 526 | 535.2 | 0.5 | 0.5
2018-05-15 10:19 | 9 | 39.5 | 37.5 | 34.9 | 28 | 23 | 40.9 | 37.5 | 32.8 | 28.3 | 23 | 45.2 | 14.9 | 28.3 | 61.7 | 25.5 | 39.4 | 23 | 22.2 | 29.5 | 59.6 | 28.5 | 43.4 | 43 | 35.8 | 35.6 | 53.5 | 25.7 | 36.6 | 24.4 | 23.9 |  |  |  |  | 22.2 | 22.5 | 22.1 | 21.9 | 21.9 | 22.1 | 22.4 | 22 | 21.8 | 21.8 | 21.7 | 21.7 | 21.8 | 21.7 | 22.1 | 22.2 | 22.2 | 22.2 |  |  | 21.9 | 21.6 | 25.1 | 21.7 | 21.7 | 22 | 21.6 | 21.9 | 21.6 | 22.6 | 22.2 | -0.06 | -0.07 | 0.02 | 3.9954 | 264.5629 | 1.9843 | 40.1 | 31.1 | -0.3 | -0.32 | 527 | 535.8 | 0.5 | 0.5
2018-05-15 10:19 | 10 | 41.9 | 39.6 | 36.2 | 28.8 | 23.1 | 42.9 | 39.6 | 34.3 | 28.9 | 23 | 46.9 | 14.9 | 28.8 | 66.6 | 25.8 | 41.9 | 23.1 | 22.2 | 29.9 | 62.1 | 28.8 | 43.1 | 44.3 | 36.4 | 37.2 | 56.5 | 26 | 38 | 24.6 | 24.1 |  |  |  |  | 22.2 | 22.5 | 22.1 | 21.9 | 21.9 | 22.1 | 22.4 | 22 | 21.8 | 21.8 | 21.7 | 21.7 | 21.8 | 21.7 | 22.1 | 22.2 | 22.2 | 22.2 |  |  | 21.9 | 21.7 | 25.1 | 21.7 | 21.7 | 22 | 21.6 | 21.9 | 21.6 | 22.8 | 22.2 | -0.05 | -0.08 | 0.02 | 6.7482 | 274.4583 | 1.9864 | 42.2 | 32 | -0.26 | -0.34 | 528 | 536.4 | 0.5 | 0.5
2018-05-15 10:19 | 11 | 43.9 | 41.5 | 38.1 | 29.3 | 23.2 | 45.2 | 41.8 | 36.1 | 30 | 23.1 | 48.4 | 14.9 | 29.3 | 69.2 | 26.2 | 45.8 | 23.2 | 22.3 | 30.2 | 65.9 | 29.1 | 44.1 | 45.6 | 37.7 | 38.9 | 61.2 | 26.3 | 40.2 | 24.8 | 24.2 |  |  |  |  | 22.2 | 22.5 | 22.1 | 21.9 | 21.9 | 22.1 | 22.4 | 22 | 21.8 | 21.8 | 21.7 | 21.7 | 21.8 | 21.7 | 22.1 | 22.2 | 22.2 | 22.2 |  |  | 21.9 | 21.6 | 25.1 | 21.7 | 21.7 | 22 | 21.6 | 21.9 | 21.6 | 23 | 22.2 | 0.02 | -0.1 | 0 | 4.1247 | 265.2303 | 1.9835 | 44.2 | 32.8 | 0.19 | -0.39 | 529 | 537.1 | 0.5 | 0.5
2018-05-15 10:19 | 12 | 46.4 | 43 | 39.9 | 30.6 | 23.4 | 49 | 44.1 | 38.2 | 31.4 | 23.2 | 51.1 | 14.9 | 29.8 | 73.3 | 26.5 | 48.7 | 23.3 | 22.4 | 30.7 | 71.8 | 29.4 | 49.2 | 46.9 | 39.2 | 40.6 | 65.3 | 26.7 | 44.6 | 25 | 24.3 |  |  |  |  | 22.2 | 22.5 | 22.1 | 21.9 | 21.9 | 22.1 | 22.4 | 22 | 21.8 | 21.8 | 21.7 | 21.7 | 21.8 | 21.7 | 22.1 | 22.2 | 22.2 | 22.2 |  |  | 21.9 | 21.6 | 25.1 | 21.7 | 21.7 | 22 | 21.6 | 21.9 | 21.6 | 23.1 | 22.2 | 0.03 | -0.08 | 0 | -1.3128 | 273.8783 | 1.983 | 46.7 | 33.7 | 0.2 | -0.35 | 530 | 537.7 | 0.5 | 0.5
2018-05-15 10:19 | 13 | 49.9 | 44.4 | 41.7 | 31.6 | 23.5 | 51.9 | 46.1 | 40.5 | 32 | 23.3 | 53.8 | 14.9 | 30.3 | 74.5 | 26.9 | 50.7 | 23.4 | 22.5 | 31.1 | 73.9 | 29.8 | 54.4 | 48.4 | 40.2 | 42.1 | 67.7 | 27.1 | 47.3 | 25.2 | 24.5 |  |  |  |  | 22.2 | 22.5 | 22.1 | 21.9 | 21.9 | 22.1 | 22.4 | 22 | 21.8 | 21.8 | 21.7 | 21.7 | 21.8 | 21.7 | 22.1 | 22.2 | 22.2 | 22.2 |  |  | 21.9 | 21.6 | 25.1 | 21.7 | 21.7 | 22 | 21.6 | 21.9 | 21.6 | 23.2 | 22.2 | -0.03 | -0.1 | 0.03 | 4.8588 | 267.6819 | 1.9841 | 49.2 | 34.5 | -0.19 | -0.38 | 531 | 538.3 | 0.5 | 0.5
2018-05-15 10:19 | 14 | 52.8 | 45.9 | 43.6 | 33 | 23.6 | 54.7 | 47.9 | 42.1 | 32.2 | 23.4 | 56.2 | 14.9 | 30.8 | 76.9 | 27.4 | 53.1 | 23.6 | 22.5 | 31.5 | 77.4 | 30.2 | 57.3 | 49.9 | 40.9 | 42.7 | 69.8 | 27.5 | 51.6 | 25.4 | 24.8 |  |  |  |  | 22.2 | 22.5 | 22.1 | 21.9 | 21.9 | 22.1 | 22.4 | 22 | 21.8 | 21.8 | 21.7 | 21.7 | 21.8 | 21.7 | 22.1 | 22.2 | 22.2 | 22.2 |  |  | 21.9 | 21.6 | 25.1 | 21.7 | 21.7 | 22 | 21.6 | 21.9 | 21.6 | 23.2 | 22.2 | 0.03 | -0.09 | 0.02 | 10.1421 | 272.9175 | 1.984 | 51.5 | 35 | 0.21 | -0.37 | 532 | 539 | 0.5 | 0.5
2018-05-15 10:19 | 15 | 55.6 | 47.5 | 45.6 | 34.8 | 23.7 | 57.2 | 50.2 | 43.7 | 32.8 | 23.4 | 59.3 | 14.9 | 31.3 | 82.2 | 27.8 | 55.9 | 23.7 | 22.6 | 32 | 79.2 | 30.7 | 55.6 | 51.4 | 42.9 | 44.5 | 73.3 | 27.9 | 54.6 | 25.7 | 25 |  |  |  |  | 22.2 | 22.5 | 22.1 | 21.9 | 21.9 | 22.1 | 22.4 | 22 | 21.8 | 21.8 | 21.7 | 21.7 | 21.8 | 21.7 | 22.1 | 22.2 | 22.2 | 22.2 |  |  | 21.9 | 21.6 | 25.1 | 21.7 | 21.7 | 22 | 21.6 | 21.9 | 21.6 | 23 | 22.2 | 0.03 | -0.09 | 0.04 | 14.3161 | 267.6812 | 1.9806 | 54 | 36 | 0.22 | -0.36 | 533 | 539.6 | 0.5 | 0.5
2018-05-15 10:19 | 16 | 59 | 49.3 | 47.2 | 37.2 | 23.9 | 59.6 | 52.6 | 45.6 | 34 | 23.6 | 61.9 | 14.9 | 31.9 | 86.3 | 28.3 | 58.2 | 23.8 | 22.7 | 32.6 | 83.4 | 31.2 | 54.9 | 53 | 45 | 45.8 | 76 | 28.3 | 55.3 | 25.9 | 25.3 |  |  |  |  | 22.2 | 22.5 | 22.1 | 21.9 | 21.9 | 22.1 | 22.4 | 22 | 21.8 | 21.8 | 21.7 | 21.7 | 21.8 | 21.7 | 22.1 | 22.2 | 22.2 | 22.2 |  |  | 21.9 | 21.6 | 25.1 | 21.7 | 21.7 | 22 | 21.6 | 21.9 | 21.6 | 23 | 22.2 | 0.01 | -0.12 | 0 | 3.1581 | 272.2069 | 1.9833 | 56.5 | 36.8 | 0.13 | -0.41 | 534 | 540.2 | 0.5 | 0.5
2018-05-15 10:19 | 17 | 62.4 | 51 | 48.8 | 38.4 | 24 | 62.3 | 54.9 | 47.8 | 34.7 | 23.6 | 63.9 | 14.9 | 32.6 | 89 | 28.8 | 61.4 | 24 | 22.8 | 33.2 | 85.5 | 31.7 | 56 | 54.7 | 46.8 | 47.2 | 80.2 | 28.8 | 58.9 | 26.2 | 25.5 |  |  |  |  | 22.2 | 22.5 | 22.1 | 21.9 | 21.8 | 22.1 | 22.4 | 22 | 21.8 | 21.8 | 21.7 | 21.7 | 21.8 | 21.7 | 22.1 | 22.2 | 22.2 | 22.2 |  |  | 21.9 | 21.6 | 25.2 | 21.7 | 21.7 | 22 | 21.6 | 21.9 | 21.6 | 22.9 | 22.2 | -0.01 | -0.1 | 0.01 | 4.1911 | 269.1611 | 1.9827 | 58.9 | 37.6 | -0.11 | -0.39 | 535 | 540.8 | 0.5 | 0.5
2018-05-15 10:19 | 18 | 65.3 | 52.8 | 51 | 38.6 | 24.1 | 65.9 | 57.1 | 50.3 | 35.1 | 23.7 | 66.2 | 14.9 | 33.2 | 91.5 | 29.3 | 63.5 | 24.1 | 22.9 | 33.7 | 87.8 | 32.2 | 59.9 | 56.6 | 47.8 | 48.5 | 83 | 29.3 | 64.2 | 26.4 | 25.6 |  |  |  |  | 22.2 | 22.5 | 22.1 | 21.9 | 21.9 | 22.1 | 22.4 | 22 | 21.8 | 21.8 | 21.7 | 21.7 | 21.8 | 21.7 | 22.1 | 22.2 | 22.2 | 22.3 |  |  | 21.9 | 21.6 | 25.2 | 21.7 | 21.7 | 22 | 21.6 | 21.9 | 21.6 | 22.9 | 22.2 | -0.02 | -0.09 | 0.02 | 7.5886 | 272.0938 | 1.9831 | 61.4 | 38.5 | -0.17 | -0.36 | 536 | 541.4 | 0.5 | 0.5
2018-05-15 10:19 | 19 | 68.3 | 54.8 | 52.9 | 40.3 | 24.3 | 68.1 | 59.1 | 52.8 | 35.6 | 23.8 | 68 | 14.9 | 33.9 | 94.9 | 29.9 | 67.1 | 24.3 | 23 | 34.4 | 90.4 | 32.8 | 62 | 58.6 | 50.5 | 49.8 | 85.5 | 29.9 | 66.1 | 26.7 | 25.6 |  |  |  |  | 22.2 | 22.5 | 22.1 | 21.9 | 21.9 | 22.1 | 22.4 | 22 | 21.9 | 21.8 | 21.7 | 21.7 | 21.8 | 21.7 | 22.1 | 22.2 | 22.2 | 22.2 |  |  | 21.9 | 21.6 | 25.2 | 21.7 | 21.7 | 22 | 21.6 | 21.9 | 21.6 | 22.9 | 22.2 | 0 | -0.08 | 0.05 | 8.978 | 269.0479 | 1.9839 | 63.7 | 39.3 | -0.08 | -0.35 | 537 | 542.1 | 0.5 | 0.5
2018-05-15 10:19 | 20 | 71.3 | 57.4 | 55 | 42.4 | 24.5 | 69.7 | 61.2 | 54.7 | 36.5 | 23.9 | 70 | 14.9 | 34.5 | 96.6 | 30.4 | 68.2 | 24.5 | 23.1 | 35 | 93.3 | 33.4 | 61.4 | 60.9 | 66.7 | 50.9 | 88.3 | 30.5 | 67.3 | 27 | 25.7 |  |  |  |  | 22.2 | 22.5 | 22.1 | 21.9 | 21.9 | 22.1 | 22.4 | 22 | 21.9 | 21.8 | 21.7 | 21.7 | 21.8 | 21.7 | 22.1 | 22.2 | 22.2 | 22.2 |  |  | 21.9 | 21.6 | 25.2 | 21.7 | 21.7 | 22 | 21.6 | 21.9 | 21.6 | 23 | 22.2 | 0 | -0.09 | 0.02 | 4.0048 | 270.4376 | 1.9827 | 65.9 | 40.2 | -0.04 | -0.37 | 538 | 542.7 | 0.5 | 0.5
2018-05-15 10:19 | 21 | 74.3 | 60.6 | 57.5 | 43.1 | 24.7 | 71.6 | 63.6 | 57 | 37.1 | 24 | 73.4 | 14.9 | 35.3 | 102.1 | 31 | 68 | 24.6 | 23.4 | 35.8 | 97.1 | 34 | 64.2 | 63.1 | 67.8 | 51.1 | 91.8 | 31 | 67 | 27.3 | 25.9 |  |  |  |  | 22.2 | 22.5 | 22.1 | 21.9 | 21.9 | 22.1 | 22.4 | 22 | 21.9 | 21.8 | 21.7 | 21.7 | 21.8 | 21.7 | 22.1 | 22.2 | 22.2 | 22.2 |  |  | 21.9 | 21.7 | 25.2 | 21.7 | 21.7 | 22 | 21.6 | 21.9 | 21.6 | 23.2 | 22.2 | -0.01 | -0.1 | 0.02 | 2.0607 | 269.1219 | 1.9835 | 68.7 | 40.7 | -0.13 | -0.37 | 539 | 543.3 | 0.5 | 0.5
2018-05-15 10:19 | 22 | 77.5 | 63.4 | 59.8 | 43.2 | 24.9 | 74.8 | 66.1 | 59.5 | 37.6 | 24.1 | 76.5 | 14.9 | 36 | 106.4 | 31.6 | 71 | 24.8 | 23.5 | 36.5 | 96.8 | 34.6 | 67.5 | 65.3 | 68.1 | 52.1 | 94.2 | 31.5 | 65.8 | 27.6 | 26.1 |  |  |  |  | 22.2 | 22.5 | 22.1 | 21.9 | 21.9 | 22.1 | 22.4 | 22 | 21.9 | 21.8 | 21.7 | 21.7 | 21.8 | 21.7 | 22.2 | 22.2 | 22.2 | 22.2 |  |  | 21.9 | 21.7 | 25.2 | 21.7 | 21.7 | 22 | 21.6 | 21.9 | 21.6 | 23.2 | 22.2 | 0.01 | -0.11 | 0.01 | 2.0074 | 270.5506 | 1.9839 | 71.6 | 41.5 | 0.14 | -0.4 | 540 | 543.9 | 0.5 | 0.5
2018-05-15 10:19 | 23 | 80.2 | 65.8 | 62.1 | 43.7 | 25.1 | 78.1 | 68.4 | 61.7 | 38.1 | 24.2 | 78.8 | 14.9 | 36.8 | 110.1 | 32.2 | 75.9 | 25 | 23.9 | 37.1 | 97.6 | 35.3 | 71.6 | 67.7 | 65.6 | 53.3 | 96 | 32 | 66.7 | 27.9 | 26.3 |  |  |  |  | 22.2 | 22.5 | 22.1 | 21.9 | 21.9 | 22.1 | 22.4 | 22 | 21.9 | 21.8 | 21.7 | 21.7 | 21.8 | 21.7 | 22.1 | 22.2 | 22.2 | 22.2 |  |  | 21.9 | 21.6 | 25.2 | 21.7 | 21.7 | 22 | 21.6 | 21.9 | 21.6 | 23.2 | 22.2 | -0.01 | -0.1 | 0.03 | 0.702 | 270.4417 | 1.983 | 74.3 | 42.4 | -0.1 | -0.39 | 541 | 544.5 | 0.5 | 0.5
2018-05-15 10:19 | 24 | 82.2 | 68.2 | 63.9 | 44.2 | 25.2 | 80.6 | 70.8 | 64 | 38.5 | 24.3 | 80 | 14.9 | 37.6 | 111.8 | 32.8 | 78.4 | 25.2 | 24 | 37.8 | 102 | 36 | 76 | 70.1 | 62.5 | 53.9 | 97.4 | 32.6 | 72.1 | 28.2 | 26.6 |  |  |  |  | 22.2 | 22.5 | 22.1 | 21.9 | 21.9 | 22.1 | 22.4 | 22 | 21.9 | 21.8 | 21.7 | 21.7 | 21.8 | 21.7 | 22.1 | 22.2 | 22.2 | 22.2 |  |  | 21.9 | 21.6 | 25.2 | 21.7 | 21.7 | 22 | 21.6 | 21.9 | 21.6 | 23.3 | 22.2 | 0.06 | -0.12 | 0.01 | 4.7894 | 270.5279 | 1.9842 | 76.4 | 43.1 | 0.29 | -0.41 | 542 | 545.1 | 0.5 | 0.5
2018-05-15 10:19 | 25 | 83.8 | 70.6 | 65.5 | 45.6 | 25.4 | 83.1 | 73.4 | 65.9 | 39 | 24.4 | 81.8 | 14.9 | 38.5 | 114.6 | 33.4 | 79.7 | 25.4 | 24 | 38.5 | 107.9 | 36.6 | 74.1 | 72.4 | 62.3 | 54.7 | 100 | 33.3 | 74.7 | 28.5 | 26.8 |  |  |  |  | 22.2 | 22.5 | 22.1 | 21.9 | 21.9 | 22.1 | 22.4 | 22 | 21.9 | 21.8 | 21.7 | 21.7 | 21.8 | 21.7 | 22.2 | 22.2 | 22.2 | 22.2 |  |  | 21.9 | 21.6 | 25.2 | 21.7 | 21.7 | 22 | 21.6 | 21.9 | 21.6 | 23.4 | 22.2 | -0.01 | -0.11 | 0.03 | -1.8046 | 272.1458 | 1.9835 | 78.6 | 43.9 | -0.11 | -0.4 | 543 | 545.7 | 0.5 | 0.5
2018-05-15 10:19 | 26 | 85.8 | 73.5 | 67.2 | 46.5 | 25.6 | 85.2 | 75.9 | 67.9 | 40.5 | 24.5 | 83.1 | 14.9 | 39.3 | 116.9 | 34 | 80.6 | 25.6 | 24 | 39.2 | 108.7 | 37.3 | 74.8 | 74.6 | 63.7 | 55.2 | 101.5 | 33.9 | 77.1 | 28.9 | 26.9 |  |  |  |  | 22.2 | 22.5 | 22.1 | 21.9 | 21.9 | 22.1 | 22.4 | 22 | 21.9 | 21.8 | 21.7 | 21.7 | 21.8 | 21.7 | 22.1 | 22.2 | 22.2 | 22.2 |  |  | 21.9 | 21.7 | 25.2 | 21.7 | 21.7 | 22 | 21.6 | 21.9 | 21.6 | 23.4 | 22.2 | -0.01 | -0.13 | 0.02 | 1.7635 | 270.5267 | 1.9834 | 80.7 | 44.6 | -0.12 | -0.43 | 544 | 546.3 | 0.5 | 0.5
2018-05-15 10:19 | 27 | 88.2 | 75.7 | 69.1 | 48.6 | 25.7 | 86.9 | 78.3 | 69.6 | 41.7 | 24.6 | 84.3 | 14.9 | 40.1 | 117.5 | 34.6 | 81.5 | 25.8 | 23.9 | 39.9 | 108.3 | 37.9 | 78.6 | 76.9 | 64.6 | 56.4 | 104 | 34.6 | 78.7 | 29.2 | 27 |  |  |  |  | 22.2 | 22.5 | 22.1 | 21.9 | 21.9 | 22.1 | 22.5 | 22 | 21.9 | 21.8 | 21.7 | 21.7 | 21.8 | 21.7 | 22.1 | 22.2 | 22.2 | 22.2 |  |  | 21.9 | 21.7 | 25.2 | 21.7 | 21.7 | 22 | 21.6 | 21.9 | 21.6 | 23.4 | 22.2 | 0.05 | -0.12 | 0.04 | 3.288 | 271.9022 | 1.9837 | 82.7 | 45.5 | 0.26 | -0.41 | 545 | 546.9 | 0.5 | 0.5
2018-05-15 10:20 | 28 | 90.3 | 77.9 | 70.9 | 49.8 | 25.9 | 88.8 | 81 | 71 | 42.4 | 24.7 | 85.6 | 14.9 | 40.9 | 119.3 | 35.2 | 83.7 | 26 | 23.9 | 40.6 | 108.9 | 38.6 | 80.4 | 79.3 | 65.4 | 57.8 | 106.6 | 35.3 | 77.7 | 29.5 | 27.1 |  |  |  |  | 22.2 | 22.5 | 22.1 | 21.9 | 21.9 | 22.1 | 22.5 | 22 | 21.9 | 21.8 | 21.7 | 21.7 | 21.8 | 21.7 | 22.1 | 22.2 | 22.2 | 22.2 |  |  | 21.9 | 21.6 | 25.2 | 21.7 | 21.7 | 22 | 21.6 | 21.9 | 21.6 | 23.5 | 22.2 | 0.06 | -0.11 | 0.03 | 0.7606 | 270.2023 | 1.9833 | 84.7 | 46.5 | 0.3 | -0.4 | 546 | 547.5 | 0.5 | 0.5
2018-05-15 10:20 | 29 | 92.3 | 80.3 | 73.3 | 50.4 | 26.1 | 90.8 | 83.3 | 73 | 43.7 | 24.8 | 87 | 14.9 | 41.7 | 120.2 | 35.8 | 83.9 | 26.2 | 24 | 41.4 | 111.8 | 39.3 | 76.5 | 81.6 | 66.5 | 58.5 | 109.1 | 36 | 78.1 | 29.9 | 27.2 |  |  |  |  | 22.2 | 22.5 | 22.1 | 21.9 | 21.9 | 22.1 | 22.5 | 22 | 21.9 | 21.8 | 21.7 | 21.7 | 21.8 | 21.7 | 22.1 | 22.2 | 22.2 | 22.2 |  |  | 21.9 | 21.7 | 25.2 | 21.7 | 21.7 | 22 | 21.6 | 21.9 | 21.6 | 23.7 | 22.2 | 0.11 | -0.12 | 0.03 | -2.0268 | 270.4568 | 1.9843 | 86.7 | 47.2 | 0.4 | -0.41 | 547 | 548.1 | 0.5 | 0.5
2018-05-15 10:20 | 30 | 94.4 | 82.5 | 76 | 51.6 | 26.3 | 93.4 | 85.3 | 75.5 | 44.4 | 25 | 88.5 | 14.9 | 42.6 | 123.4 | 36.4 | 87.7 | 26.4 | 24.2 | 42.2 | 114.6 | 40 | 74.1 | 83.9 | 66.9 | 59.5 | 111.4 | 36.6 | 82.9 | 30.2 | 27.4 |  |  |  |  | 22.2 | 22.5 | 22.1 | 21.9 | 21.9 | 22.1 | 22.5 | 22 | 21.9 | 21.8 | 21.7 | 21.7 | 21.8 | 21.7 | 22.1 | 22.2 | 22.2 | 22.2 |  |  | 21.9 | 21.7 | 25.2 | 21.7 | 21.7 | 22 | 21.6 | 21.9 | 21.6 | 23.8 | 22.2 | 0.05 | -0.11 | 0.03 | -0.5733 | 270.3936 | 1.9839 | 88.8 | 48.1 | 0.27 | -0.39 | 548 | 548.7 | 0.5 | 0.5
2018-05-15 10:20 | 31 | 97 | 84.9 | 78.4 | 52 | 26.4 | 96.5 | 87.6 | 77.3 | 44.5 | 25.1 | 89.9 | 14.9 | 43.4 | 126 | 37.1 | 89.6 | 26.6 | 24.4 | 42.9 | 115.5 | 40.7 | 78.3 | 86.1 | 68 | 60.6 | 114.8 | 37.3 | 84.3 | 30.6 | 27.6 |  |  |  |  | 22.2 | 22.5 | 22.1 | 21.9 | 21.9 | 22.1 | 22.5 | 22 | 21.9 | 21.8 | 21.7 | 21.7 | 21.8 | 21.7 | 22.1 | 22.2 | 22.2 | 22.2 |  |  | 21.9 | 21.7 | 25.2 | 21.7 | 21.7 | 22 | 21.6 | 21.9 | 21.6 | 23.9 | 22.2 | 0.03 | -0.1 | 0.02 | -2.9861 | 270.4787 | 1.9831 | 91.2 | 49 | 0.21 | -0.38 | 549 | 549.2 | 0.5 | 0.5
2018-05-15 10:20 | 32 | 98.9 | 87 | 80.9 | 52.3 | 26.6 | 98.9 | 89.8 | 79.4 | 45.4 | 25.2 | 91.3 | 14.9 | 44.2 | 127.6 | 37.8 | 89.4 | 26.8 | 24.5 | 43.7 | 118.6 | 41.4 | 78.8 | 88.3 | 69.1 | 62.2 | 118.5 | 38 | 87.3 | 30.9 | 27.7 |  |  |  |  | 22.2 | 22.6 | 22.1 | 22 | 21.9 | 22.1 | 22.5 | 22 | 21.9 | 21.8 | 21.7 | 21.7 | 21.8 | 21.7 | 22.1 | 22.2 | 22.2 | 22.3 |  |  | 21.9 | 21.7 | 25.2 | 21.7 | 21.7 | 22 | 21.6 | 21.9 | 21.6 | 24.1 | 22.2 | 0.17 | -0.14 | 0.01 | 10.5398 | 270.2651 | 1.9828 | 93.2 | 50 | 0.49 | -0.45 | 550 | 549.8 | 0.5 | 0.5
2018-05-15 10:20 | 33 | 100.5 | 88.8 | 83.4 | 52.8 | 26.8 | 101 | 91.9 | 81.6 | 46.5 | 25.3 | 92.7 | 14.9 | 45 | 129.5 | 38.5 | 90.7 | 27 | 24.6 | 44.6 | 123.8 | 42.1 | 78.5 | 90.6 | 70 | 63.3 | 120.7 | 38.7 | 89.9 | 31.3 | 28 |  |  |  |  | 22.2 | 22.6 | 22.1 | 22 | 21.9 | 22.1 | 22.5 | 22 | 21.9 | 21.8 | 21.7 | 21.7 | 21.8 | 21.7 | 22.1 | 22.2 | 22.2 | 22.2 |  |  | 21.9 | 21.6 | 25.2 | 21.7 | 21.7 | 22 | 21.6 | 21.9 | 21.6 | 24.3 | 22.2 | 0.09 | -0.14 | -0.02 | 2.2345 | 270.1376 | 1.9812 | 95 | 51 | 0.36 | -0.44 | 551 | 550.4 | 0.5 | 0.5
2018-05-15 10:20 | 34 | 102.1 | 90.7 | 85.6 | 53.6 | 27.1 | 104.3 | 94.3 | 83.8 | 47.5 | 25.5 | 94.1 | 14.9 | 45.9 | 129.7 | 39.2 | 92.8 | 27.2 | 24.6 | 45.5 | 125.6 | 42.8 | 77.9 | 92.9 | 70.8 | 64.2 | 124.8 | 39.5 | 91.7 | 31.7 | 28.2 |  |  |  |  | 22.2 | 22.6 | 22.1 | 22 | 21.9 | 22.1 | 22.5 | 22 | 21.9 | 21.8 | 21.7 | 21.7 | 21.8 | 21.7 | 22.1 | 22.2 | 22.2 | 22.2 |  |  | 21.9 | 21.6 | 25.2 | 21.7 | 21.7 | 22 | 21.6 | 21.9 | 21.6 | 24.4 | 22.2 | 0.16 | -0.15 | 0 | 3.534 | 270.6314 | 1.9846 | 97.1 | 51.8 | 0.48 | -0.47 | 552 | 551 | 0.5 | 0.5
2018-05-15 10:20 | 35 | 104.4 | 92.5 | 87.6 | 54.4 | 27.3 | 107 | 96.8 | 85.7 | 47.9 | 25.6 | 95.5 | 14.9 | 46.7 | 132.4 | 39.8 | 95.4 | 27.5 | 24.8 | 46.3 | 129.9 | 43.5 | 83.6 | 95.3 | 71.6 | 65.1 | 128.1 | 40.3 | 96.6 | 32.1 | 28.5 |  |  |  |  | 22.2 | 22.6 | 22.1 | 22 | 21.9 | 22.1 | 22.6 | 22 | 21.9 | 21.8 | 21.7 | 21.7 | 21.8 | 21.7 | 22.2 | 22.2 | 22.2 | 22.2 |  |  | 21.9 | 21.7 | 25.2 | 21.7 | 21.7 | 22 | 21.6 | 21.9 | 21.6 | 24.5 | 22.2 | 0.15 | -0.14 | 0.05 | 11.6625 | 271.5696 | 1.9838 | 99.2 | 52.7 | 0.46 | -0.46 | 553 | 551.6 | 0.5 | 0.5
2018-05-15 10:20 | 36 | 106.7 | 94.2 | 89.7 | 54.9 | 27.5 | 109.5 | 98.9 | 87.7 | 47.9 | 25.8 | 96.9 | 14.9 | 47.6 | 135.7 | 40.5 | 96.9 | 27.7 | 24.9 | 47.1 | 132.6 | 44.2 | 88.2 | 97.7 | 72.8 | 65.9 | 130 | 41.2 | 96.9 | 32.5 | 28.7 |  |  |  |  | 22.2 | 22.6 | 22.1 | 22 | 21.9 | 22.1 | 22.6 | 22 | 21.9 | 21.8 | 21.7 | 21.7 | 21.8 | 21.7 | 22.2 | 22.2 | 22.2 | 22.2 |  |  | 21.9 | 21.6 | 25.2 | 21.7 | 21.7 | 22 | 21.6 | 21.9 | 21.6 | 24.7 | 22.2 | 0.25 | -0.14 | 0.03 | 2.6186 | 271.0666 | 1.984 | 101.2 | 53.5 | 0.6 | -0.46 | 554 | 552.1 | 0.5 | 0.5
2018-05-15 10:20 | 37 | 108.4 | 95.9 | 91.9 | 55.5 | 27.7 | 111.8 | 100.8 | 89.6 | 47.9 | 25.9 | 99 | 14.9 | 48.5 | 137.3 | 41.2 | 98.3 | 27.9 | 24.9 | 47.9 | 135.8 | 45 | 87.5 | 100.1 | 75.5 | 67.4 | 133 | 42 | 97.3 | 32.8 | 29 |  |  |  |  | 22.2 | 22.6 | 22.1 | 22 | 21.9 | 22.1 | 22.6 | 22 | 21.9 | 21.8 | 21.7 | 21.7 | 21.8 | 21.7 | 22.2 | 22.2 | 22.2 | 22.2 |  |  | 21.9 | 21.6 | 25.2 | 21.7 | 21.7 | 22 | 21.6 | 21.9 | 21.6 | 24.9 | 22.3 | 0.2 | -0.15 | 0.04 | -9.0217 | 271.5282 | 1.9828 | 103.2 | 54.6 | 0.54 | -0.46 | 555 | 552.7 | 0.5 | 0.5
2018-05-15 10:20 | 38 | 110.9 | 97.9 | 93.9 | 56.2 | 27.9 | 113.6 | 102.8 | 91.4 | 48.1 | 26.1 | 100.8 | 14.9 | 49.4 | 140.9 | 41.9 | 98.3 | 28.1 | 25 | 48.7 | 137.3 | 45.8 | 86 | 102.6 | 78.1 | 69 | 135 | 42.8 | 100.6 | 33.2 | 29.1 |  |  |  |  | 22.2 | 22.6 | 22.1 | 22 | 21.9 | 22.1 | 22.6 | 22 | 21.9 | 21.8 | 21.7 | 21.7 | 21.8 | 21.7 | 22.1 | 22.2 | 22.2 | 22.2 |  |  | 21.9 | 21.6 | 25.2 | 21.7 | 21.7 | 22 | 21.6 | 21.9 | 21.7 | 25.1 | 22.3 | 0.27 | -0.16 | 0.05 | -2.2608 | 270.4497 | 1.9809 | 105.2 | 55.7 | 0.63 | -0.49 | 556 | 553.3 | 0.5 | 0.5
2018-05-15 10:20 | 39 | 113.4 | 99.7 | 95.8 | 57.2 | 28.2 | 114.7 | 104.4 | 92.6 | 48.4 | 26.3 | 102.2 | 14.9 | 50.3 | 142.4 | 42.7 | 98.9 | 28.4 | 25 | 49.6 | 137.3 | 46.7 | 86.8 | 105 | 78.2 | 70.7 | 136.3 | 43.6 | 102.1 | 33.6 | 29.2 |  |  |  |  | 22.2 | 22.6 | 22.1 | 22 | 21.9 | 22.1 | 22.7 | 22 | 21.9 | 21.8 | 21.7 | 21.7 | 21.8 | 21.7 | 22.1 | 22.2 | 22.3 | 22.2 |  |  | 21.9 | 21.7 | 25.2 | 21.7 | 21.7 | 22 | 21.6 | 21.9 | 21.6 | 25.3 | 22.3 | 0.22 | -0.16 | 0.02 | 5.5466 | 270.2842 | 1.9831 | 106.9 | 56.9 | 0.57 | -0.47 | 557 | 553.8 | 0.5 | 0.5
2018-05-15 10:20 | 40 | 115.2 | 101.7 | 98 | 58.6 | 28.4 | 116.8 | 105.8 | 93.9 | 49.6 | 26.4 | 103.8 | 14.9 | 51.2 | 145.3 | 43.4 | 104.2 | 28.6 | 25 | 50.5 | 138.7 | 47.5 | 88.9 | 107.5 | 77.2 | 71.2 | 137.9 | 44.4 | 102.4 | 34 | 29.4 |  |  |  |  | 22.2 | 22.6 | 22.1 | 22 | 21.9 | 22.1 | 22.7 | 22 | 21.9 | 21.8 | 21.7 | 21.7 | 21.8 | 21.7 | 22.1 | 22.2 | 22.3 | 22.3 |  |  | 21.9 | 21.7 | 25.2 | 21.7 | 21.7 | 22 | 21.7 | 21.9 | 21.7 | 25.4 | 22.3 | 0.24 | -0.13 | 0.08 | 5.8579 | 270.2045 | 1.9832 | 108.7 | 57.6 | 0.59 | -0.44 | 558 | 554.4 | 0.5 | 0.5
2018-05-15 10:20 | 41 | 116.6 | 103.4 | 100.2 | 58.9 | 28.6 | 119.2 | 107.3 | 95.3 | 50.2 | 26.6 | 105.6 | 14.9 | 52.2 | 147.4 | 44.2 | 107 | 28.8 | 25 | 51.3 | 141.4 | 48.3 | 88 | 109.9 | 78.3 | 72.8 | 140.2 | 45.2 | 105.1 | 34.4 | 29.5 |  |  |  |  | 22.2 | 22.6 | 22.1 | 22 | 21.9 | 22.1 | 22.7 | 22 | 21.9 | 21.8 | 21.7 | 21.7 | 21.8 | 21.8 | 22.2 | 22.2 | 22.3 | 22.2 |  |  | 21.9 | 21.7 | 25.3 | 21.7 | 21.7 | 22 | 21.6 | 21.9 | 21.7 | 25.4 | 22.3 | 0.22 | -0.11 | 0.13 | 15.5652 | 270.2371 | 1.9836 | 110.4 | 58.8 | 0.57 | -0.4 | 559 | 555 | 0.5 | 0.5
2018-05-15 10:20 | 42 | 118.6 | 105.2 | 102.3 | 59.8 | 28.8 | 122.6 | 109.2 | 97 | 50.2 | 26.7 | 107.8 | 14.9 | 53.2 | 150.1 | 45 | 108.9 | 29 | 25.1 | 52.1 | 143.4 | 49.2 | 94.6 | 112.4 | 81.2 | 74.3 | 141.6 | 46 | 105.3 | 34.8 | 29.6 |  |  |  |  | 22.2 | 22.7 | 22.1 | 22 | 21.9 | 22.1 | 22.7 | 22 | 21.9 | 21.8 | 21.7 | 21.7 | 21.8 | 21.8 | 22.2 | 22.2 | 22.3 | 22.2 |  |  | 21.9 | 21.7 | 25.3 | 21.7 | 21.7 | 22 | 21.6 | 21.9 | 21.7 | 25.2 | 22.3 | 0.19 | -0.1 | 0.12 | 26.2069 | 270.4103 | 1.9837 | 112.7 | 59.9 | 0.52 | -0.37 | 560 | 555.5 | 0.5 | 0.5
2018-05-15 10:20 | 43 | 120.8 | 107.4 | 104.4 | 61.4 | 29.1 | 124 | 111 | 98.7 | 50.4 | 26.9 | 109.7 | 14.9 | 54.1 | 150.4 | 45.8 | 109.3 | 29.3 | 25.2 | 53 | 146.3 | 50 | 99.1 | 115 | 82 | 74.8 | 143.8 | 46.8 | 105.8 | 35.2 | 29.7 |  |  |  |  | 22.2 | 22.7 | 22.1 | 22 | 21.9 | 22.1 | 22.8 | 22 | 21.9 | 21.8 | 21.7 | 21.7 | 21.8 | 21.7 | 22.2 | 22.2 | 22.3 | 22.2 |  |  | 21.9 | 21.7 | 25.3 | 21.7 | 21.7 | 22 | 21.6 | 21.9 | 21.7 | 25.3 | 22.3 | 0.2 | -0.12 | 0.14 | 54.3809 | 270.8608 | 1.9826 | 114.6 | 60.6 | 0.54 | -0.41 | 561 | 556.1 | 0.5 | 0.5
2018-05-15 10:20 | 44 | 122.5 | 109 | 106.3 | 62.9 | 29.3 | 125 | 112.7 | 100 | 50.6 | 27 | 111.2 | 14.9 | 55 | 149.9 | 46.6 | 111.7 | 29.5 | 25.3 | 53.8 | 148.9 | 50.7 | 98.7 | 117.5 | 82.3 | 76 | 145.5 | 47.6 | 108 | 35.6 | 29.8 |  |  |  |  | 22.2 | 22.7 | 22.1 | 22 | 21.9 | 22.1 | 22.8 | 22 | 21.9 | 21.8 | 21.7 | 21.7 | 21.8 | 21.7 | 22.2 | 22.2 | 22.3 | 22.2 |  |  | 21.9 | 21.7 | 25.2 | 21.7 | 21.7 | 22 | 21.6 | 21.9 | 21.7 | 25.5 | 22.4 | 0.26 | -0.08 | 0.14 | 70.2415 | 269.9413 | 1.9832 | 116.1 | 61.6 | 0.61 | -0.35 | 562 | 556.6 | 0.5 | 0.5
2018-05-15 10:20 | 45 | 124.3 | 110.8 | 108.1 | 64.2 | 29.5 | 127.3 | 114.3 | 101.5 | 50.8 | 27.2 | 113.2 | 14.9 | 55.9 | 152.9 | 47.4 | 113 | 29.8 | 25.5 | 54.6 | 149.5 | 51.5 | 94.9 | 120 | 81.4 | 76.4 | 146.4 | 48.4 | 111 | 36 | 30 |  |  |  |  | 22.2 | 22.7 | 22.1 | 22 | 21.9 | 22.1 | 22.8 | 22 | 21.9 | 21.8 | 21.7 | 21.7 | 21.8 | 21.8 | 22.2 | 22.2 | 22.3 | 22.3 |  |  | 21.9 | 21.7 | 25.3 | 21.7 | 21.7 | 22 | 21.6 | 21.9 | 21.7 | 25.6 | 22.4 | 0.21 | -0.07 | 0.19 | 89.6663 | 269.5168 | 1.9831 | 118 | 62.3 | 0.55 | -0.32 | 563 | 557.2 | 0.5 | 0.5
2018-05-15 10:20 | 46 | 126.8 | 112.9 | 109.9 | 65.5 | 29.8 | 128.8 | 115.7 | 102.8 | 51.8 | 27.4 | 115.3 | 14.9 | 56.9 | 156.5 | 48.3 | 117.3 | 30 | 25.8 | 55.4 | 149 | 52.3 | 95.7 | 122.4 | 80.2 | 77.6 | 149.1 | 49.2 | 113.2 | 36.5 | 30.2 |  |  |  |  | 22.2 | 22.7 | 22.1 | 22 | 21.9 | 22.1 | 22.9 | 22 | 21.9 | 21.8 | 21.7 | 21.7 | 21.8 | 21.8 | 22.2 | 22.2 | 22.3 | 22.3 |  |  | 21.9 | 21.7 | 25.3 | 21.7 | 21.7 | 22 | 21.6 | 21.9 | 21.7 | 25.7 | 22.4 | 0.13 | -0.05 | 0.22 | 107.7405 | 270.0779 | 1.9822 | 119.9 | 63.3 | 0.43 | -0.26 | 564 | 557.8 | 0.5 | 0.5
2018-05-15 10:20 | 47 | 129.8 | 115 | 111.3 | 65.9 | 30 | 130.1 | 117.1 | 104.1 | 52.9 | 27.5 | 116.4 | 14.9 | 57.9 | 158.9 | 49.1 | 120.6 | 30.3 | 26 | 56.2 | 150 | 53.1 | 95.2 | 124.7 | 80.4 | 78.8 | 150.6 | 50 | 114.9 | 36.9 | 30.5 |  |  |  |  | 22.2 | 22.7 | 22.1 | 22 | 21.9 | 22.1 | 22.9 | 22 | 21.9 | 21.8 | 21.7 | 21.7 | 21.8 | 21.8 | 22.2 | 22.2 | 22.3 | 22.2 |  |  | 21.9 | 21.7 | 25.3 | 21.7 | 21.7 | 22 | 21.6 | 21.9 | 21.6 | 25.9 | 22.4 | 0.09 | -0.05 | 0.21 | 114.7384 | 270.2244 | 1.9821 | 121.7 | 64.3 | 0.36 | -0.27 | 565 | 558.3 | 0.5 | 0.5
2018-05-15 10:20 | 48 | 132 | 115.9 | 112.7 | 66 | 30.2 | 132.2 | 118.7 | 105.3 | 53.8 | 27.6 | 117.5 | 14.9 | 58.9 | 157.6 | 50 | 122.2 | 30.6 | 26 | 57.1 | 150.8 | 53.9 | 96.1 | 127.2 | 84.6 | 79.3 | 152.3 | 50.8 | 116.5 | 37.3 | 30.5 |  |  |  |  | 22.2 | 22.8 | 22.1 | 22 | 21.9 | 22.1 | 22.9 | 22 | 21.9 | 21.8 | 21.8 | 21.7 | 21.8 | 21.8 | 22.2 | 22.2 | 22.3 | 22.3 |  |  | 21.9 | 21.7 | 25.3 | 21.7 | 21.7 | 22 | 21.6 | 21.9 | 21.7 | 25.8 | 22.3 | 0.07 | -0.05 | 0.18 | 115.5204 | 270.1034 | 1.9829 | 123.3 | 65.1 | 0.33 | -0.28 | 566 | 558.9 | 0.5 | 0.5
2018-05-15 10:20 | 49 | 133.5 | 116.9 | 114.1 | 66.5 | 30.5 | 134.4 | 120.4 | 106.5 | 54.2 | 27.8 | 118.8 | 14.9 | 59.8 | 159.1 | 50.9 | 120.8 | 30.8 | 26.1 | 58 | 154.4 | 54.6 | 97.5 | 129.6 | 87.5 | 80.8 | 154.2 | 51.6 | 118.5 | 37.7 | 30.5 |  |  |  |  | 22.2 | 22.8 | 22.1 | 22 | 21.9 | 22.1 | 23 | 22 | 21.9 | 21.8 | 21.7 | 21.7 | 21.8 | 21.8 | 22.2 | 22.3 | 22.3 | 22.3 |  |  | 21.9 | 21.7 | 25.3 | 21.7 | 21.7 | 22 | 21.7 | 21.9 | 21.7 | 25.5 | 22.4 | 0.09 | -0.06 | 0.15 | 123.4112 | 269.9128 | 1.9822 | 124.8 | 66.2 | 0.36 | -0.3 | 567 | 559.4 | 0.5 | 0.5
2018-05-15 10:20 | 50 | 134.7 | 118.4 | 115.2 | 67.7 | 30.7 | 136.4 | 121.7 | 108.2 | 55.3 | 27.9 | 119.9 | 14.9 | 60.8 | 160.1 | 51.7 | 121.5 | 31.1 | 26.3 | 58.8 | 154.5 | 55.4 | 100.5 | 132.2 | 88.9 | 81.3 | 155.2 | 52.4 | 119.7 | 38.2 | 30.7 |  |  |  |  | 22.2 | 22.8 | 22.1 | 22 | 21.9 | 22.1 | 23 | 22 | 22 | 21.8 | 21.7 | 21.7 | 21.8 | 21.8 | 22.2 | 22.3 | 22.3 | 22.3 |  |  | 21.9 | 21.7 | 25.3 | 21.7 | 21.7 | 22 | 21.7 | 21.9 | 21.7 | 25.1 | 22.4 | 0.26 | -0.11 | 0.12 | 131.415 | 269.8703 | 1.9822 | 126.2 | 67 | 0.61 | -0.4 | 568 | 559.9 | 0.5 | 0.5
2018-05-15 10:20 | 51 | 135.7 | 119.7 | 116.7 | 69.2 | 30.9 | 138.2 | 122.9 | 109.7 | 56.5 | 28 | 121.5 | 14.9 | 61.7 | 162.8 | 52.4 | 121.8 | 31.3 | 26.4 | 59.7 | 157 | 56.1 | 100.4 | 134.7 | 90.8 | 81.2 | 155.7 | 53.3 | 121.4 | 38.6 | 30.7 |  |  |  |  | 22.2 | 22.8 | 22.1 | 22 | 21.9 | 22.1 | 23.1 | 22 | 22 | 21.8 | 21.8 | 21.7 | 21.8 | 21.8 | 22.2 | 22.3 | 22.3 | 22.3 |  |  | 22 | 21.7 | 25.3 | 21.7 | 21.7 | 22 | 21.7 | 21.9 | 21.7 | 24.8 | 22.4 | 0.21 | -0.1 | 0.13 | 130.4823 | 270.2694 | 1.9832 | 127.6 | 67.5 | 0.55 | -0.38 | 569 | 560.5 | 0.5 | 0.5
2018-05-15 10:20 | 52 | 137.1 | 121.3 | 118.4 | 70.1 | 31.2 | 139.8 | 124.4 | 110.9 | 57.2 | 28.2 | 123.4 | 14.9 | 62.7 | 163 | 53.2 | 122.4 | 31.6 | 26.6 | 60.5 | 157 | 56.9 | 103.9 | 137.4 | 93.4 | 82.4 | 156.4 | 54.1 | 121.3 | 39 | 30.9 |  |  |  |  | 22.2 | 22.8 | 22.1 | 22 | 21.9 | 22.1 | 23.1 | 22 | 22 | 21.8 | 21.8 | 21.7 | 21.8 | 21.8 | 22.2 | 22.2 | 22.3 | 22.3 |  |  | 22 | 21.7 | 25.3 | 21.7 | 21.7 | 22 | 21.7 | 21.9 | 21.7 | 24.5 | 22.5 | 0.2 | -0.1 | 0.12 | 135.2062 | 269.9037 | 1.9829 | 129.2 | 68.5 | 0.54 | -0.38 | 570 | 561 | 0.5 | 0.5
2018-05-15 10:20 | 53 | 138.7 | 122.7 | 120.1 | 71.6 | 31.4 | 141.6 | 125.9 | 112 | 58 | 28.3 | 125.3 | 14.9 | 63.6 | 163.2 | 54 | 123.2 | 31.8 | 26.8 | 61.4 | 157.4 | 57.7 | 101.3 | 139.9 | 93.6 | 83.6 | 157.2 | 54.8 | 121.5 | 39.4 | 31.2 |  |  |  |  | 22.2 | 22.9 | 22.1 | 22 | 21.9 | 22.1 | 23.2 | 22 | 22 | 21.8 | 21.7 | 21.7 | 21.8 | 21.8 | 22.2 | 22.2 | 22.3 | 22.3 |  |  | 22 | 21.7 | 25.3 | 21.7 | 21.7 | 22 | 21.7 | 22 | 21.7 | 24.5 | 22.5 | 0.29 | -0.1 | 0.11 | 154.039 | 270.0449 | 1.9844 | 130.8 | 69.5 | 0.65 | -0.38 | 571 | 561.6 | 0.5 | 0.5
2018-05-15 10:20 | 54 | 140.2 | 124.1 | 121.4 | 71.9 | 31.6 | 143.5 | 127.4 | 113.1 | 58.9 | 28.5 | 126.8 | 14.9 | 64.6 | 165.5 | 54.7 | 123.3 | 32.1 | 26.6 | 62.2 | 161.1 | 58.5 | 104.1 | 142.6 | 94.1 | 84 | 159.1 | 55.5 | 120.9 | 39.9 | 31.4 |  |  |  |  | 22.3 | 22.9 | 22.2 | 22 | 21.9 | 22.1 | 23.2 | 22 | 22 | 21.8 | 21.8 | 21.7 | 21.8 | 21.8 | 22.2 | 22.2 | 22.3 | 22.3 |  |  | 22 | 21.7 | 25.3 | 21.7 | 21.7 | 22 | 21.7 | 22 | 21.7 | 24.6 | 22.5 | 0.28 | -0.11 | 0.1 | 148.7906 | 271.4404 | 1.9838 | 132.4 | 70.3 | 0.64 | -0.39 | 572 | 562.1 | 0.5 | 0.5
2018-05-15 10:20 | 55 | 142 | 125.6 | 122.6 | 72.6 | 31.9 | 144.6 | 128.8 | 114.1 | 59.6 | 28.6 | 129.1 | 14.9 | 65.6 | 166.6 | 55.5 | 125.2 | 32.4 | 26.7 | 63.1 | 162.8 | 59.4 | 103.9 | 145.2 | 95 | 85.5 | 160.6 | 56.2 | 121.5 | 40.3 | 31.6 |  |  |  |  | 22.3 | 22.9 | 22.2 | 22 | 21.9 | 22.1 | 23.3 | 22 | 22 | 21.8 | 21.8 | 21.7 | 21.8 | 21.8 | 22.2 | 22.3 | 22.3 | 22.3 |  |  | 22 | 21.7 | 25.3 | 21.7 | 21.7 | 22 | 21.7 | 22 | 21.7 | 24.8 | 22.5 | 0.32 | -0.11 | 0.11 | 149.8514 | 282.746 | 1.9836 | 134 | 71.4 | 0.68 | -0.39 | 573 | 562.6 | 0.5 | 0.5
2018-05-15 10:20 | 56 | 143.9 | 127.2 | 124 | 73 | 32.1 | 146.1 | 129.9 | 115.4 | 60.1 | 28.8 | 131.2 | 14.9 | 66.6 | 169 | 56.2 | 126.1 | 32.6 | 26.9 | 64.1 | 164.6 | 60.2 | 105.8 | 148 | 95.6 | 86.5 | 163.7 | 56.9 | 122.5 | 40.8 | 31.8 |  |  |  |  | 22.3 | 22.9 | 22.2 | 22 | 21.9 | 22.1 | 23.3 | 22 | 22 | 21.8 | 21.8 | 21.7 | 21.8 | 21.8 | 22.2 | 22.3 | 22.3 | 22.3 |  |  | 22 | 21.7 | 25.3 | 21.7 | 21.7 | 22 | 21.7 | 22 | 21.7 | 24.9 | 22.5 | 0.22 | -0.1 | 0.07 | 162.3097 | 307.3692 | 1.9826 | 135.7 | 72.4 | 0.56 | -0.38 | 574 | 563.2 |  | 0.5
2018-05-15 10:20 | 57 | 145.9 | 129.1 | 125.2 | 74.2 | 32.4 | 148.1 | 131.3 | 116.8 | 61.6 | 29 | 132.9 | 14.9 | 67.6 | 170.2 | 57 | 126.7 | 32.9 | 26.9 | 65 | 168.1 | 61.1 | 109 | 150.8 | 96.9 | 88.3 | 165.8 | 57.7 | 125.7 | 41.3 | 32.2 |  |  |  |  | 22.3 | 23 | 22.2 | 22 | 21.9 | 22.1 | 23.4 | 22 | 22 | 21.8 | 21.8 | 21.7 | 21.8 | 21.8 | 22.2 | 22.3 | 22.3 | 22.3 |  |  | 22 | 21.7 | 25.3 | 21.7 | 21.7 | 22 | 21.7 | 22 | 21.7 | 25 | 22.5 | 0.19 | -0.09 | 0.06 | 174.2318 | 317.9313 | 1.9831 | 137.5 | 73.6 | 0.52 | -0.35 | 575 | 563.7 |  | 0.5
2018-05-15 10:20 | 58 | 147.7 | 130.9 | 126.4 | 74.6 | 32.7 | 149.6 | 133 | 118.5 | 63 | 29.2 | 135.2 | 14.9 | 68.6 | 171.6 | 57.8 | 131.4 | 33.2 | 27.1 | 66 | 173.3 | 62 | 110.6 | 153.7 | 100.5 | 89.6 | 167.5 | 58.5 | 129.4 | 41.8 | 32.7 |  |  |  |  | 22.3 | 23 | 22.2 | 22 | 21.9 | 22.1 | 23.5 | 22 | 22 | 21.8 | 21.8 | 21.7 | 21.8 | 21.8 | 22.2 | 22.3 | 22.3 | 22.3 |  |  | 22 | 21.7 | 25.3 | 21.7 | 21.7 | 22 | 21.7 | 22 | 21.7 | 24.9 | 22.5 | 0.16 | -0.09 | 0.13 | 178.9816 | 318.2232 | 1.9826 | 139.3 | 74.7 | 0.48 | -0.35 | 576 | 564.2 |  | 0.5
2018-05-15 10:20 | 59 | 149.2 | 132.9 | 128 | 75.4 | 33.1 | 150.8 | 134.6 | 120 | 64.5 | 29.4 | 137.1 | 14.9 | 69.6 | 174.7 | 58.7 | 133.7 | 33.6 | 27.4 | 67.1 | 174.1 | 62.9 | 108.6 | 157 | 104.2 | 91 | 169.1 | 59.3 | 131 | 42.3 | 33.2 |  |  |  |  | 22.3 | 23 | 22.2 | 22 | 21.9 | 22.1 | 23.5 | 22 | 22 | 21.8 | 21.7 | 21.7 | 21.8 | 21.8 | 22.2 | 22.3 | 22.3 | 22.3 |  |  | 22 | 21.7 | 25.3 | 21.7 | 21.7 | 22 | 21.7 | 22 | 21.7 | 24.9 | 22.5 | 0.26 | -0.1 | 0.11 | 184.1978 | 317.7511 | 1.984 | 140.9 | 75.9 | 0.61 | -0.38 | 577 | 564.8 |  | 0.5
2018-05-15 10:20 | 60 | 150.7 | 134.8 | 129.6 | 75.6 | 33.5 | 152.3 | 136.4 | 121.8 | 65.8 | 29.5 | 138.1 | 14.9 | 70.7 | 175.4 | 59.5 | 135.5 | 33.9 | 27.9 | 68.2 | 176.2 | 63.8 | 109.4 | 160.3 | 116.2 | 93.4 | 173 | 60.2 | 128.8 | 42.9 | 33.3 |  |  |  |  | 22.3 | 23 | 22.2 | 22 | 21.9 | 22.1 | 23.6 | 22 | 22 | 21.8 | 21.8 | 21.7 | 21.8 | 21.8 | 22.2 | 22.2 | 22.3 | 22.3 |  |  | 22 | 21.7 | 25.3 | 21.7 | 21.7 | 22 | 21.7 | 21.9 | 21.7 | 24.9 | 22.6 | 0.15 | -0.09 | 0.14 | 183.2303 | 317.8052 | 1.9836 | 142.5 | 77.4 | 0.47 | -0.36 | 578 | 565.3 |  | 0.5
2018-05-15 10:20 | 61 | 152.3 | 136.8 | 131.4 | 75.3 | 33.8 | 154.2 | 138.2 | 124.1 | 66.6 | 29.7 | 139.2 | 14.9 | 71.7 | 177.9 | 60.4 | 140.4 | 34.2 | 27.9 | 69.2 | 179.1 | 64.6 | 109.4 | 163.7 | 115.7 | 94.8 | 174.9 | 60.9 | 128.4 | 43.4 | 33.5 |  |  |  |  | 22.3 | 23.1 | 22.2 | 22.1 | 21.9 | 22.1 | 23.7 | 22 | 22 | 21.8 | 21.8 | 21.7 | 21.8 | 21.8 | 22.2 | 22.3 | 22.3 | 22.3 |  |  | 22 | 21.7 | 25.3 | 21.7 | 21.7 | 22 | 21.7 | 22 | 21.7 | 24.9 | 22.6 | 0.15 | -0.1 | 0.11 | 191.8867 | 318.466 | 1.9827 | 144.1 | 78.6 | 0.46 | -0.37 | 579 | 565.8 |  | 0.5
2018-05-15 10:20 | 62 | 153.8 | 138 | 133.1 | 75.2 | 34.1 | 155.7 | 140.1 | 126.1 | 67.6 | 29.9 | 141.2 | 14.9 | 72.8 | 178.8 | 61.3 | 141.4 | 34.5 | 27.9 | 70.3 | 178.5 | 65.4 | 114.1 | 166.8 | 113.7 | 95 | 175.5 | 61.8 | 131.2 | 44 | 33.5 |  |  |  |  | 22.3 | 23.1 | 22.2 | 22.1 | 21.9 | 22.1 | 23.7 | 22 | 22 | 21.8 | 21.8 | 21.7 | 21.8 | 21.8 | 22.2 | 22.2 | 22.3 | 22.3 |  |  | 22 | 21.7 | 25.3 | 21.7 | 21.7 | 22 | 21.7 | 22 | 21.7 | 24.8 | 22.6 | 0.19 | -0.14 | 0.04 | 183.3526 | 318.5644 | 1.9831 | 145.8 | 79.4 | 0.53 | -0.45 | 580 | 566.3 |  | 0.5
2018-05-15 10:20 | 63 | 155.4 | 140.2 | 135 | 75.7 | 34.4 | 157.4 | 141.8 | 128.2 | 68.3 | 30 | 144.1 | 14.9 | 74 | 181.1 | 62.2 | 140.6 | 34.9 | 28.2 | 71.3 | 177.6 | 66.3 | 114 | 170 | 113.2 | 96 | 176.9 | 62.7 | 134.6 | 44.5 | 33.7 |  |  |  |  | 22.2 | 23.1 | 22.2 | 22.1 | 21.9 | 22.1 | 23.8 | 22 | 22 | 21.8 | 21.8 | 21.7 | 21.8 | 21.8 | 22.2 | 22.2 | 22.3 | 22.3 |  |  | 22 | 21.7 | 25.3 | 21.7 | 21.7 | 22 | 21.7 | 22 | 21.7 | 24.6 | 22.6 | 0.14 | -0.11 | 0.07 | 185.408 | 318.7109 | 1.9835 | 147.8 | 80.4 | 0.46 | -0.4 | 581 | 566.9 |  | 0.5
2018-05-15 10:20 | 64 | 157.2 | 142.1 | 136.8 | 76.9 | 34.8 | 159.3 | 143.6 | 129.8 | 69.6 | 30.2 | 145.6 | 14.9 | 75.1 | 185.8 | 63 | 140.6 | 35.2 | 28.4 | 72.3 | 177.9 | 67.3 | 114.5 | 173.2 | 112.8 | 99.1 | 179.4 | 63.6 | 134.8 | 45.1 | 34 |  |  |  |  | 22.3 | 23.2 | 22.2 | 22.1 | 21.9 | 22.1 | 23.9 | 22 | 22.1 | 21.8 | 21.8 | 21.7 | 21.8 | 21.8 | 22.2 | 22.3 | 22.3 | 22.3 |  |  | 22 | 21.7 | 25.3 | 21.7 | 21.7 | 22 | 21.7 | 22 | 21.7 | 24.6 | 22.6 | 0.08 | -0.13 | 0.09 | 188.389 | 320.2387 | 1.9841 | 149.6 | 82.2 | 0.33 | -0.43 | 582 | 567.4 |  | 0.5
2018-05-15 10:20 | 65 | 160.1 | 143.9 | 138.9 | 77.9 | 35.1 | 160.9 | 145.1 | 131.5 | 72.3 | 30.3 | 146.6 | 14.9 | 76.2 | 187.8 | 63.9 | 140.5 | 35.5 | 28.3 | 73.3 | 179.6 | 68.2 | 117.8 | 176.4 | 113.2 | 100.1 | 179.4 | 64.5 | 136.8 | 45.6 | 34.4 |  |  |  |  | 22.3 | 23.2 | 22.2 | 22.1 | 21.9 | 22.1 | 24 | 22 | 22.1 | 21.8 | 21.8 | 21.7 | 21.8 | 21.8 | 22.2 | 22.2 | 22.3 | 22.3 |  |  | 22 | 21.7 | 25.4 | 21.7 | 21.7 | 22 | 21.7 | 22 | 21.7 | 24.7 | 22.7 | 0.11 | -0.15 | 0.07 | 168.0912 | 322.9792 | 1.9838 | 151.3 | 83.2 | 0.4 | -0.46 | 583 | 567.9 |  | 0.5
2018-05-15 10:20 | 66 | 162.2 | 145.6 | 141.1 | 78.6 | 35.4 | 162.1 | 146.6 | 133.2 | 73.6 | 30.5 | 148.2 | 14.9 | 77.4 | 190.9 | 64.8 | 146 | 35.9 | 28.5 | 74.3 | 182.4 | 69.2 | 116.9 | 179.5 | 115 | 101 | 179.9 | 65.4 | 138.8 | 46.2 | 34.7 |  |  |  |  | 22.2 | 23.2 | 22.2 | 22.1 | 21.9 | 22.1 | 24 | 22 | 22.1 | 21.8 | 21.7 | 21.7 | 21.8 | 21.8 | 22.2 | 22.2 | 22.3 | 22.3 |  |  | 22 | 21.7 | 25.4 | 21.8 | 21.7 | 22 | 21.7 | 22 | 21.7 | 24.8 | 22.7 | 0.06 | -0.15 | 0.05 | 178.8724 | 329.3741 | 1.981 | 152.9 | 84.2 | 0.3 | -0.47 | 584 | 568.4 |  | 0.5
2018-05-15 10:20 | 67 | 164.1 | 147.3 | 142.8 | 79.1 | 35.7 | 163 | 147.9 | 134.5 | 74.3 | 30.7 | 149.9 | 14.9 | 78.6 | 192.8 | 65.8 | 150 | 36.2 | 28.5 | 75.3 | 182.5 | 70 | 114.2 | 182.7 | 115.9 | 102.3 | 180.9 | 66.3 | 138.8 | 46.8 | 34.9 |  |  |  |  | 22.2 | 23.3 | 22.2 | 22.1 | 21.9 | 22.1 | 24.1 | 22 | 22.1 | 21.8 | 21.8 | 21.7 | 21.8 | 21.8 | 22.2 | 22.2 | 22.3 | 22.3 |  |  | 22 | 21.7 | 25.4 | 21.8 | 21.7 | 22 | 21.7 | 22 | 21.7 | 24.9 | 22.7 | 0.06 | -0.15 | 0.04 | 187.6777 | 334.9555 | 1.9845 | 154.4 | 85.4 | 0.29 | -0.46 | 585 | 568.9 |  | 0.5
2018-05-15 10:20 | 68 | 166.2 | 149 | 144.2 | 79.8 | 36.1 | 164.1 | 149.7 | 136.2 | 74.9 | 30.9 | 151.4 | 14.9 | 79.8 | 196.4 | 66.8 | 151.2 | 36.6 | 28.3 | 76.3 | 183.9 | 70.9 | 118.1 | 186 | 118.1 | 103.6 | 181.9 | 67.2 | 139.1 | 47.3 | 35.1 |  |  |  |  | 22.2 | 23.3 | 22.2 | 22.1 | 21.9 | 22.1 | 24.2 | 22.1 | 22.1 | 21.8 | 21.8 | 21.7 | 21.8 | 21.8 | 22.2 | 22.3 | 22.3 | 22.3 |  |  | 22 | 21.7 | 25.4 | 21.8 | 21.7 | 22 | 21.7 | 22 | 21.7 | 24.9 | 22.7 | 0.05 | -0.13 | 0.03 | 192.9986 | 342.4865 | 1.9819 | 156.1 | 86.6 | 0.28 | -0.44 | 586 | 569.4 |  | 0.5
2018-05-15 10:20 | 69 | 169.1 | 151.5 | 146 | 80.5 | 36.5 | 166.5 | 151.5 | 138.1 | 75.7 | 31.1 | 153.3 | 14.9 | 81.1 | 200.3 | 67.8 | 155.5 | 36.9 | 28.5 | 77.4 | 187.5 | 71.9 | 122.3 | 189.3 | 119.6 | 104.7 | 185 | 68 | 139.2 | 48 | 35.4 |  |  |  |  | 22.2 | 23.4 | 22.2 | 22.1 | 21.9 | 22.1 | 24.3 | 22.1 | 22.1 | 21.8 | 21.8 | 21.7 | 21.8 | 21.8 | 22.2 | 22.3 | 22.3 | 22.3 |  |  | 22 | 21.7 | 25.4 | 21.8 | 21.7 | 22 | 21.7 | 22 | 21.7 | 24.9 | 22.7 | 0 | -0.12 | 0.03 | 194.7134 | 345.0925 | 1.9831 | 158.4 | 87.7 | -0.04 | -0.42 | 587 | 569.9 |  | 0.5
2018-05-15 10:20 | 70 | 171.2 | 153.7 | 148 | 80.9 | 36.9 | 168.4 | 153.1 | 140.3 | 77.2 | 31.3 | 155.3 | 14.9 | 82.4 | 201.5 | 68.8 | 154 | 37.3 | 28.6 | 78.6 | 194 | 72.9 | 126.4 | 192.6 | 138.8 | 105.5 | 188 | 69 | 143.8 | 48.6 | 35.8 |  |  |  |  | 22.2 | 23.4 | 22.2 | 22.1 | 21.9 | 22.1 | 24.4 | 22 | 22.1 | 21.8 | 21.8 | 21.7 | 21.8 | 21.8 | 22.2 | 22.2 | 22.3 | 22.3 |  |  | 22 | 21.7 | 25.4 | 21.8 | 21.7 | 22 | 21.7 | 22 | 21.7 | 24.9 | 22.7 | -0.01 | -0.14 | 0.03 | 193.7957 | 343.6153 | 1.9835 | 160.3 | 88.8 | -0.1 | -0.44 | 588 | 570.4 |  | 0.5
2018-05-15 10:20 | 71 | 173.7 | 155.8 | 149.9 | 81.5 | 37.3 | 170 | 154.6 | 142.1 | 78.1 | 31.5 | 156.6 | 14.9 | 83.7 | 203.6 | 69.8 | 150.7 | 37.7 | 28.8 | 79.8 | 197.1 | 74 | 127.7 | 195.9 | 134.6 | 106.7 | 189.4 | 70 | 146.7 | 49.2 | 36.1 |  |  |  |  | 22.3 | 23.4 | 22.2 | 22.1 | 21.9 | 22.1 | 24.5 | 22 | 22.2 | 21.8 | 21.8 | 21.7 | 21.8 | 21.8 | 22.2 | 22.2 | 22.3 | 22.3 |  |  | 22 | 21.7 | 25.4 | 21.8 | 21.7 | 22 | 21.7 | 22 | 21.7 | 24.9 | 22.7 | 0.08 | -0.15 | 0.01 | 205.0053 | 346.3396 | 1.982 | 162.2 | 90.1 | 0.35 | -0.46 | 589 | 571 |  | 0.5
2018-05-15 10:20 | 72 | 176.6 | 157.3 | 152 | 82.2 | 37.7 | 171.6 | 156.5 | 143.2 | 78.8 | 31.7 | 158.1 | 14.9 | 85 | 206.8 | 70.9 | 155.3 | 38.1 | 29.2 | 81.1 | 197.2 | 75 | 127.6 | 199.5 | 128.1 | 108.2 | 192 | 71 | 150.3 | 49.8 | 36.4 |  |  |  |  | 22.2 | 23.5 | 22.2 | 22.1 | 21.9 | 22.1 | 24.6 | 22 | 22.2 | 21.8 | 21.8 | 21.7 | 21.8 | 21.8 | 22.2 | 22.2 | 22.3 | 22.3 |  |  | 22 | 21.7 | 25.4 | 21.7 | 21.7 | 22 | 21.7 | 22 | 21.7 | 24.8 | 22.6 | 0 | -0.09 | 0.06 | 188.752 | 353.9496 | 1.9826 | 164 | 91.4 | -0.01 | -0.36 | 590 | 197.4 |  | 0.5
2018-05-15 10:20 | 73 | 179.5 | 159.3 | 154 | 82.6 | 38 | 173.5 | 158.4 | 144.5 | 80 | 31.9 | 159.5 | 14.9 | 86.4 | 209.6 | 71.9 | 158.8 | 38.5 | 29.7 | 82.3 | 200.9 | 76 | 125.4 | 202.9 | 128.4 | 109.1 | 193.3 | 72 | 150 | 50.5 | 36.4 |  |  |  |  | 22.2 | 23.5 | 22.2 | 22.1 | 21.9 | 22.1 | 24.7 | 22 | 22.2 | 21.8 | 21.8 | 21.8 | 21.8 | 21.8 | 22.2 | 22.2 | 22.3 | 22.3 |  |  | 22 | 21.7 | 25.4 | 21.8 | 21.7 | 22 | 21.7 | 22 | 21.7 | 24.7 | 22.6 | 0.09 | -0.14 | -0.01 | 188.0792 | 352.1174 | 1.9833 | 166 | 92.6 | 0.37 | -0.45 | 591 | 203.4 |  | 0.5
2018-05-15 10:20 | 74 | 181.6 | 161.1 | 155.8 | 83 | 38.4 | 175.5 | 160.4 | 145.9 | 81.1 | 32.1 | 161.2 | 14.9 | 87.7 | 211.6 | 73 | 158.6 | 38.9 | 30.3 | 83.5 | 199.1 | 77 | 126.3 | 206.2 | 128.9 | 110.8 | 196.7 | 73.1 | 152.6 | 51.1 | 36.6 |  |  |  |  | 22.2 | 23.6 | 22.2 | 22.1 | 21.9 | 22.1 | 24.8 | 22 | 22.2 | 21.8 | 21.8 | 21.8 | 21.8 | 21.8 | 22.2 | 22.2 | 22.3 | 22.3 |  |  | 22 | 21.7 | 25.4 | 21.8 | 21.7 | 22 | 21.7 | 22 | 21.7 | 24.7 | 22.6 | 0.07 | -0.1 | 0.06 | 192.991 | 352.7328 | 1.9829 | 168 | 94 | 0.33 | -0.39 | 592 | 209.1 |  | 0.5
2018-05-15 10:20 | 75 | 183.7 | 163.3 | 157.6 | 83.7 | 38.7 | 177.2 | 162.6 | 148 | 81.8 | 32.3 | 162.6 | 14.9 | 89.1 | 212.6 | 74.1 | 163.4 | 39.3 | 30.6 | 84.7 | 200.4 | 78.1 | 129.1 | 209.6 | 129.7 | 112.3 | 197 | 74.1 | 154.8 | 51.8 | 37 |  |  |  |  | 22.2 | 23.6 | 22.2 | 22.1 | 21.9 | 22.1 | 24.9 | 22 | 22.2 | 21.8 | 21.8 | 21.8 | 21.8 | 21.8 | 22.2 | 22.2 | 22.3 | 22.3 |  |  | 22 | 21.7 | 25.4 | 21.8 | 21.7 | 22 | 21.7 | 22 | 21.7 | 24.7 | 22.6 | 0.15 | -0.1 | 0.06 | 176.8142 | 356.8697 | 1.9847 | 169.9 | 95.4 | 0.47 | -0.38 | 593 | 214.7 |  | 0.5
2018-05-15 10:20 | 76 | 185.7 | 165.6 | 159.6 | 84 | 39 | 179.1 | 164.3 | 150.1 | 82.1 | 32.6 | 164.2 | 14.9 | 90.4 | 213.8 | 75.1 | 166.3 | 39.7 | 30.8 | 85.9 | 205.5 | 79.2 | 126.8 | 212.9 | 131 | 113.9 | 198.4 | 75.2 | 157.9 | 52.5 | 37.7 |  |  |  |  | 22.2 | 23.7 | 22.2 | 22.2 | 21.9 | 22.1 | 25 | 22.1 | 22.2 | 21.8 | 21.8 | 21.8 | 21.8 | 21.8 | 22.2 | 22.3 | 22.3 | 22.3 |  |  | 22 | 21.7 | 25.4 | 21.8 | 21.7 | 22 | 21.7 | 22 | 21.7 | 24.7 | 22.6 | 0.21 | -0.11 | 0.03 | 174.7608 | 364.6365 | 1.9838 | 171.8 | 96.8 | 0.55 | -0.39 | 594 | 220 |  | 0.5
2018-05-15 10:20 | 77 | 187.8 | 168 | 161.5 | 84.5 | 39.4 | 180.7 | 165.8 | 151.7 | 83.2 | 32.8 | 166.9 | 14.9 | 91.9 | 217.5 | 76.3 | 167.2 | 40.1 | 31.1 | 87.2 | 207.2 | 80.4 | 127.7 | 216.2 | 131.2 | 115.1 | 200.6 | 76.2 | 159.6 | 53.1 | 37.8 |  |  |  |  | 22.2 | 23.7 | 22.2 | 22.2 | 21.9 | 22.1 | 25.1 | 22.1 | 22.3 | 21.8 | 21.8 | 21.8 | 21.8 | 21.8 | 22.2 | 22.3 | 22.3 | 22.3 |  |  | 22 | 21.7 | 25.4 | 21.8 | 21.7 | 22 | 21.7 | 22 | 21.7 | 25 | 22.6 | 0.24 | -0.09 | 0.02 | 174.9822 | 370.2609 | 1.9854 | 173.8 | 98 | 0.59 | -0.36 | 595 | 225.2 |  | 0.5
2018-05-15 10:20 | 78 | 190.7 | 170 | 163.2 | 84.8 | 39.7 | 182.6 | 167.9 | 153.2 | 85.4 | 33 | 168.9 | 14.9 | 93.3 | 218.9 | 77.4 | 168.5 | 40.5 | 31.4 | 88.4 | 207.6 | 81.5 | 134.8 | 219.5 | 132.2 | 116.9 | 203.3 | 77.3 | 159.6 | 53.8 | 38.2 |  |  |  |  | 22.2 | 23.8 | 22.2 | 22.2 | 21.9 | 22.1 | 25.2 | 22 | 22.3 | 21.8 | 21.8 | 21.8 | 21.8 | 21.8 | 22.2 | 22.2 | 22.3 | 22.3 |  |  | 22 | 21.7 | 25.4 | 21.8 | 21.7 | 22 | 21.7 | 22 | 21.7 | 25.1 | 22.6 | 0.16 | -0.1 | 0.01 | 179.8105 | 370.8294 | 1.9851 | 176 | 99.5 | 0.49 | -0.37 | 596 | 230.2 |  | 0.5
2018-05-15 10:20 | 79 | 192.8 | 171.5 | 165.2 | 85.3 | 40.1 | 184.5 | 169.7 | 155.2 | 87.1 | 33.3 | 170.8 | 14.9 | 94.7 | 221.5 | 78.4 | 169.9 | 40.9 | 31.6 | 89.7 | 210.3 | 82.7 | 135.1 | 222.9 | 134.8 | 118.5 | 206.6 | 78.5 | 164.4 | 54.5 | 38.2 |  |  |  |  | 22.2 | 23.8 | 22.2 | 22.2 | 21.9 | 22.1 | 25.3 | 22 | 22.3 | 21.8 | 21.8 | 21.8 | 21.8 | 21.8 | 22.2 | 22.2 | 22.3 | 22.3 |  |  | 22 | 21.7 | 25.4 | 21.8 | 21.7 | 22 | 21.7 | 22 | 21.7 | 25.2 | 22.6 | 0.2 | -0.13 | 0.04 | 205.3238 | 371.0537 | 1.9838 | 177.8 | 100.9 | 0.53 | -0.43 | 597 | 235 |  | 0.5
2018-05-15 10:20 | 80 | 194.5 | 173.2 | 167 | 85.4 | 40.4 | 188.2 | 171.7 | 157.3 | 88.7 | 33.5 | 172.7 | 14.9 | 96.1 | 220 | 79.4 | 171.1 | 41.4 | 31.8 | 90.9 | 212.7 | 83.9 | 134.4 | 226.4 | 136.8 | 121.2 | 208.5 | 79.6 | 166.4 | 55.2 | 38.5 |  |  |  |  | 22.3 | 23.9 | 22.2 | 22.2 | 21.9 | 22.1 | 25.5 | 22.1 | 22.3 | 21.8 | 21.8 | 21.8 | 21.8 | 21.8 | 22.2 | 22.3 | 22.3 | 22.3 |  |  | 22 | 21.7 | 25.4 | 21.8 | 21.7 | 22 | 21.7 | 22 | 21.7 | 25.2 | 22.6 | 0.12 | -0.14 | 0.02 | 203.2883 | 373.4688 | 1.9854 | 180 | 102.7 | 0.41 | -0.45 | 598 | 239.7 |  | 0.5
2018-05-15 10:20 | 81 | 195.9 | 175.1 | 168.9 | 85.4 | 40.7 | 190.7 | 173.7 | 158.9 | 91.2 | 33.8 | 174.3 | 14.9 | 97.4 | 220.5 | 80.5 | 174.4 | 41.8 | 32 | 92.3 | 215.4 | 85.2 | 135.6 | 230 | 139.3 | 122.9 | 209.6 | 80.7 | 166.7 | 55.9 | 38.9 |  |  |  |  | 22.2 | 23.9 | 22.2 | 22.2 | 21.9 | 22.1 | 25.6 | 22.1 | 22.4 | 21.8 | 21.8 | 21.8 | 21.8 | 21.8 | 22.2 | 22.3 | 22.3 | 22.3 |  |  | 22 | 21.7 | 25.4 | 21.8 | 21.7 | 22 | 21.7 | 22 | 21.7 | 25.2 | 22.6 | 0.09 | -0.12 | 0.01 | 207.2217 | 378.0783 | 1.9842 | 181.9 | 104.2 | 0.36 | -0.41 | 599 | 244.2 |  | 0.5
2018-05-15 10:20 | 82 | 197.3 | 177.1 | 170.7 | 86.2 | 41.1 | 192 | 175.7 | 160.3 | 92.6 | 34 | 175.2 | 14.9 | 98.8 | 223.6 | 81.6 | 175.7 | 42.2 | 31.9 | 93.6 | 216.1 | 86.6 | 141.3 | 233.6 | 142.1 | 124 | 211.3 | 81.9 | 168.3 | 56.6 | 39.1 |  |  |  |  | 22.2 | 24 | 22.2 | 22.2 | 21.9 | 22.1 | 25.7 | 22.1 | 22.4 | 21.8 | 21.8 | 21.8 | 21.8 | 21.8 | 22.2 | 22.2 | 22.3 | 22.3 |  |  | 22 | 21.7 | 25.4 | 21.8 | 21.7 | 22 | 21.7 | 22 | 21.7 | 25.1 | 22.6 | 0.2 | -0.13 | 0 | 211.8807 | 378.0312 | 1.9825 | 183.4 | 105.4 | 0.54 | -0.43 | 600 | 248.7 |  | 0.5
2018-05-15 10:20 | 83 | 198.3 | 179 | 172.4 | 88.4 | 41.6 | 194 | 177.7 | 162.4 | 93.9 | 34.2 | 176.7 | 14.9 | 100.2 | 226.5 | 82.7 | 174 | 42.6 | 32 | 94.9 | 220.3 | 87.9 | 143.8 | 237.2 | 141.9 | 124.7 | 213 | 83 | 170.6 | 57.3 | 39.4 |  |  |  |  | 22.2 | 24 | 22.2 | 22.2 | 21.9 | 22.1 | 25.8 | 22.1 | 22.4 | 21.8 | 21.8 | 21.8 | 21.8 | 21.8 | 22.2 | 22.2 | 22.3 | 22.3 |  |  | 22 | 21.7 | 25.4 | 21.8 | 21.7 | 22 | 21.7 | 22 | 21.7 | 25.1 | 22.7 | 0.14 | -0.14 | 0.05 | 214.6806 | 378.4688 | 1.9822 | 185.1 | 106.6 | 0.44 | -0.45 | 601 | 252.9 |  | 0.5
2018-05-15 10:20 | 84 | 199.4 | 181 | 174.8 | 89.2 | 42 | 196.2 | 179.8 | 164.4 | 94.1 | 34.4 | 178.2 | 14.9 | 101.6 | 226.9 | 83.9 | 174 | 43 | 32.2 | 96.3 | 219.3 | 89.1 | 143.3 | 240.7 | 144.4 | 125.6 | 214.5 | 84.1 | 171.3 | 58.1 | 39.5 |  |  |  |  | 22.3 | 24.1 | 22.2 | 22.2 | 21.9 | 22.1 | 25.9 | 22.1 | 22.5 | 21.8 | 21.8 | 21.8 | 21.8 | 21.8 | 22.2 | 22.3 | 22.3 | 22.3 |  |  | 22 | 21.7 | 25.4 | 21.8 | 21.7 | 22 | 21.7 | 22 | 21.7 | 25.3 | 22.8 | 0.1 | -0.12 | 0.08 | 196.8337 | 380.4304 | 1.9828 | 186.9 | 107.8 | 0.38 | -0.41 | 602 | 257.1 |  | 0.5
2018-05-15 10:20 | 85 | 201.6 | 182.8 | 177 | 89.2 | 42.3 | 198.1 | 181.6 | 166.3 | 94.2 | 34.6 | 179.6 | 14.9 | 103 | 227.4 | 85 | 178.5 | 43.5 | 32.8 | 97.6 | 217.6 | 90.3 | 144.4 | 244.3 | 145.7 | 127.8 | 215.3 | 85.3 | 171.6 | 58.8 | 39.8 |  |  |  |  | 22.3 | 24.2 | 22.2 | 22.3 | 21.9 | 22.1 | 26.1 | 22.1 | 22.5 | 21.8 | 21.8 | 21.8 | 21.8 | 21.8 | 22.2 | 22.3 | 22.3 | 22.3 |  |  | 22 | 21.7 | 25.4 | 21.8 | 21.7 | 22 | 21.7 | 22 | 21.7 | 25.4 | 22.8 | 0.03 | -0.11 | 0.08 | 206.9621 | 389.8401 | 1.9836 | 188.7 | 109.4 | 0.19 | -0.39 | 603 | 261.1 |  | 0.5
2018-05-15 10:20 | 86 | 203.4 | 184.5 | 178.8 | 89.2 | 42.7 | 200.1 | 183.5 | 168.2 | 94.4 | 34.9 | 181.1 | 14.9 | 104.4 | 226.3 | 86.1 | 181.9 | 43.9 | 33.2 | 98.8 | 220.8 | 91.6 | 150.6 | 248 | 146.1 | 129.8 | 217.2 | 86.5 | 172.8 | 59.5 | 39.8 |  |  |  |  | 22.2 | 24.2 | 22.2 | 22.3 | 21.9 | 22.1 | 26.2 | 22.1 | 22.5 | 21.8 | 21.8 | 21.8 | 21.8 | 21.8 | 22.2 | 22.3 | 22.3 | 22.3 |  |  | 22 | 21.7 | 25.4 | 21.8 | 21.7 | 22 | 21.7 | 22 | 21.7 | 25.5 | 22.9 | 0.1 | -0.14 | 0.07 | 222.2628 | 394.0638 | 1.9837 | 190.5 | 111 | 0.39 | -0.44 | 604 | 265.1 |  | 0.5
2018-05-15 10:20 | 87 | 204.9 | 186.2 | 180.6 | 89.6 | 43.1 | 201.7 | 185.1 | 170.1 | 95.9 | 35.2 | 182.9 | 14.9 | 105.8 | 226.6 | 87.3 | 183 | 44.4 | 33.7 | 100.2 | 223.6 | 92.8 | 149.8 | 251.7 | 145 | 130.8 | 219 | 87.7 | 178 | 60.3 | 40.2 |  |  |  |  | 22.2 | 24.3 | 22.2 | 22.3 | 21.9 | 22.1 | 26.4 | 22.1 | 22.5 | 21.8 | 21.8 | 21.8 | 21.8 | 21.8 | 22.2 | 22.2 | 22.3 | 22.3 |  |  | 22 | 21.7 | 25.4 | 21.8 | 21.7 | 22.1 | 21.7 | 22 | 21.7 | 25.4 | 22.9 | 0.05 | -0.13 | 0.06 | 220.533 | 391.897 | 1.9841 | 192.1 | 112.2 | 0.28 | -0.43 | 605 | 268.9 |  | 0.5
2018-05-15 10:20 | 88 | 206.8 | 187.9 | 182.1 | 90 | 43.5 | 203.3 | 186.8 | 171.6 | 97.5 | 35.5 | 184.2 | 14.9 | 107.2 | 229.9 | 88.4 | 184.9 | 44.9 | 34.3 | 101.4 | 222.2 | 94 | 154.5 | 255.2 | 146.6 | 132.4 | 219.1 | 89 | 180.7 | 61 | 40.8 |  |  |  |  | 22.3 | 24.3 | 22.2 | 22.3 | 21.9 | 22.1 | 26.5 | 22.1 | 22.6 | 21.8 | 21.8 | 21.8 | 21.8 | 21.8 | 22.2 | 22.3 | 22.3 | 22.3 |  |  | 22 | 21.7 | 25.4 | 21.8 | 21.7 | 22 | 21.7 | 22 | 21.7 | 25.2 | 23 | -0.01 | -0.12 | 0.02 | 230.2248 | 393.6639 | 1.9824 | 193.8 | 113.7 | -0.09 | -0.42 | 606 | 272.7 |  | 0.5
2018-05-15 10:21 | 89 | 208.6 | 189.8 | 183.9 | 90.2 | 43.9 | 204.7 | 188.7 | 172.6 | 99 | 35.7 | 185.5 | 14.9 | 108.6 | 231.4 | 89.6 | 184.1 | 45.3 | 34.2 | 102.8 | 221.5 | 95.3 | 150 | 258.8 | 151.9 | 133.4 | 220.4 | 90.2 | 180.6 | 61.7 | 41.1 |  |  |  |  | 22.2 | 24.4 | 22.2 | 22.3 | 21.9 | 22.1 | 26.6 | 22.1 | 22.6 | 21.8 | 21.8 | 21.8 | 21.8 | 21.8 | 22.2 | 22.3 | 22.3 | 22.3 |  |  | 22 | 21.7 | 25.5 | 21.8 | 21.7 | 22 | 21.7 | 22 | 21.7 | 25.1 | 23 | 0.04 | -0.11 | 0.02 | 232.2672 | 395.5642 | 1.9839 | 195.5 | 114.9 | 0.23 | -0.4 | 607 | 276.3 |  | 0.5
2018-05-15 10:21 | 90 | 209.4 | 191.4 | 185.5 | 92.6 | 44.4 | 205.9 | 190.7 | 173.9 | 100.9 | 36 | 186.8 | 14.9 | 110 | 230.8 | 90.6 | 185 | 45.8 | 34.1 | 104.1 | 223.9 | 96.6 | 153.2 | 262.5 | 155.2 | 135.6 | 221.5 | 91.4 | 182.6 | 62.5 | 41.5 |  |  |  |  | 22.2 | 24.5 | 22.2 | 22.3 | 21.9 | 22.1 | 26.8 | 22.1 | 22.6 | 21.8 | 21.8 | 21.8 | 21.9 | 21.8 | 22.2 | 22.3 | 22.3 | 22.3 |  |  | 22.1 | 21.7 | 25.5 | 21.8 | 21.7 | 22 | 21.7 | 22 | 21.7 | 25 | 23.1 | 0.08 | -0.11 | -0.01 | 219.9108 | 402.6485 | 1.9839 | 196.8 | 116.6 | 0.34 | -0.4 | 608 | 279.9 |  | 0.5
2018-05-15 10:21 | 91 | 210.5 | 192.9 | 187.6 | 93.9 | 44.8 | 207.3 | 192.2 | 175.8 | 101.6 | 36.2 | 189 | 14.9 | 111.5 | 236.2 | 91.6 | 186.8 | 46.3 | 34.2 | 105.6 | 228.9 | 97.8 | 149.6 | 266.2 | 155.7 | 138.1 | 222.3 | 92.6 | 183.6 | 63.3 | 42.2 |  |  |  |  | 22.3 | 24.5 | 22.2 | 22.3 | 21.9 | 22.1 | 27 | 22.1 | 22.7 | 21.8 | 21.8 | 21.8 | 21.9 | 21.8 | 22.2 | 22.3 | 22.3 | 22.3 |  |  | 22.1 | 21.7 | 25.5 | 21.8 | 21.7 | 22.1 | 21.7 | 22 | 21.7 | 25 | 23.1 | 0.02 | -0.12 | -0.02 | 215.5493 | 412.1576 | 1.9844 | 198.4 | 118.4 | 0.18 | -0.41 | 609 | 283.4 |  | 0.5
2018-05-15 10:21 | 92 | 213 | 195.8 | 190.1 | 94.8 | 45.2 | 208.8 | 194.2 | 177.3 | 103.1 | 36.5 | 191.1 | 14.9 | 112.9 | 236.9 | 92.8 | 189.5 | 46.8 | 34.4 | 107.1 | 231.5 | 99 | 147.9 | 270.2 | 158.8 | 139.9 | 225 | 93.8 | 182.9 | 64.1 | 42.8 |  |  |  |  | 22.3 | 24.6 | 22.2 | 22.4 | 21.9 | 22.1 | 27.1 | 22.1 | 22.7 | 21.8 | 21.8 | 21.8 | 21.9 | 21.8 | 22.2 | 22.3 | 22.3 | 22.3 |  |  | 22.1 | 21.7 | 25.5 | 21.8 | 21.7 | 22.1 | 21.7 | 22 | 21.7 | 25 | 23.1 | 0.07 | -0.11 | -0.01 | 227.0673 | 415.4916 | 1.982 | 200.6 | 120 | 0.33 | -0.4 | 610 | 286.8 |  | 0.5
2018-05-15 10:21 | 93 | 214.9 | 197.8 | 192.4 | 95 | 45.5 | 211.4 | 196.1 | 179.4 | 105.2 | 36.7 | 192.8 | 14.9 | 114.4 | 238.7 | 94 | 193 | 47.2 | 35 | 108.7 | 233.6 | 100.2 | 151.4 | 274.5 | 160.9 | 140.6 | 227.6 | 95 | 184.8 | 64.9 | 43.5 |  |  |  |  | 22.3 | 24.7 | 22.2 | 22.4 | 21.9 | 22.1 | 27.3 | 22.1 | 22.7 | 21.8 | 21.8 | 21.8 | 21.9 | 21.8 | 22.2 | 22.2 | 22.3 | 22.3 |  |  | 22.1 | 21.7 | 25.5 | 21.8 | 21.7 | 22.1 | 21.7 | 22 | 21.7 | 25.1 | 23.1 | -0.01 | -0.07 | 0.04 | 230.759 | 414.291 | 1.982 | 202.6 | 121.2 | -0.1 | -0.33 | 611 | 290.1 |  | 0.5
2018-05-15 10:21 | 94 | 217.6 | 199.2 | 194.6 | 95.3 | 45.9 | 213 | 197.5 | 181.1 | 106.4 | 37 | 194.2 | 14.9 | 115.9 | 240.2 | 95.3 | 194.6 | 47.7 | 35.4 | 110.1 | 235.6 | 101.5 | 168.6 | 278.4 | 163.2 | 142.2 | 227.9 | 96.2 | 186.2 | 65.7 | 43.9 |  |  |  |  | 22.3 | 24.7 | 22.2 | 22.4 | 21.9 | 22.1 | 27.5 | 22.1 | 22.8 | 21.8 | 21.8 | 21.8 | 21.9 | 21.8 | 22.2 | 22.3 | 22.3 | 22.3 |  |  | 22.1 | 21.7 | 25.5 | 21.8 | 21.7 | 22.1 | 21.7 | 22 | 21.7 | 25.1 | 23.1 | 0.22 | -0.12 | 0 | 231.5166 | 417.8816 | 1.9826 | 204.3 | 122.7 | 0.57 | -0.42 | 612 | 293.4 |  | 0.5
2018-05-15 10:21 | 95 | 219.1 | 200.8 | 196.4 | 97.6 | 46.5 | 214.6 | 199 | 182.3 | 107 | 37.3 | 195.1 | 14.9 | 117.5 | 242.2 | 96.4 | 194.6 | 48.2 | 35.5 | 111.5 | 238.8 | 102.9 | 167.8 | 282.2 | 164.3 | 143.2 | 230.2 | 97.4 | 188 | 66.6 | 43.9 |  |  |  |  | 22.3 | 24.8 | 22.2 | 22.4 | 21.9 | 22.1 | 27.6 | 22.1 | 22.8 | 21.8 | 21.8 | 21.8 | 21.9 | 21.8 | 22.2 | 22.3 | 22.3 | 22.3 |  |  | 22.1 | 21.7 | 25.5 | 21.8 | 21.7 | 22.1 | 21.7 | 22 | 21.7 | 25.1 | 23.2 | 0.1 | -0.11 | 0.05 | 222.8386 | 420.036 | 1.9848 | 205.7 | 124.1 | 0.37 | -0.4 | 613 | 296.6 |  | 0.5
2018-05-15 10:21 | 96 | 220.3 | 202.3 | 198.3 | 99.2 | 46.9 | 215.8 | 200.7 | 183.4 | 109.2 | 37.5 | 196.6 | 14.9 | 119 | 246.1 | 97.6 | 195.9 | 48.7 | 35.5 | 113 | 240.8 | 104.1 | 162.2 | 286.2 | 166.3 | 144.5 | 231.8 | 98.7 | 189.5 | 67.5 | 43.7 |  |  |  |  | 22.2 | 24.9 | 22.2 | 22.4 | 21.9 | 22.1 | 27.8 | 22.1 | 22.8 | 21.8 | 21.8 | 21.8 | 21.9 | 21.8 | 22.2 | 22.2 | 22.3 | 22.3 |  |  | 22.1 | 21.7 | 25.5 | 21.8 | 21.7 | 22.1 | 21.7 | 22 | 21.7 | 25.1 | 23.2 | 0.03 | -0.08 | 0.07 | 218.397 | 419.2982 | 1.9842 | 207.1 | 125.5 | 0.22 | -0.34 | 614 | 299.7 |  | 0.5
2018-05-15 10:21 | 97 | 221.8 | 203.7 | 200.3 | 100.6 | 47.4 | 217.2 | 202.3 | 184.4 | 111.1 | 37.8 | 197.5 | 14.9 | 120.5 | 248 | 98.8 | 198 | 49.2 | 35.6 | 114.5 | 241 | 105.4 | 159.8 | 290.5 | 166.1 | 146.3 | 233.4 | 100 | 190.9 | 68.3 | 43.7 |  |  |  |  | 22.2 | 25 | 22.2 | 22.4 | 21.9 | 22.1 | 28 | 22.1 | 22.9 | 21.8 | 21.8 | 21.8 | 21.8 | 21.8 | 22.2 | 22.2 | 22.3 | 22.3 |  |  | 22.1 | 21.7 | 25.5 | 21.8 | 21.7 | 22.1 | 21.7 | 22 | 21.7 | 25 | 23.3 | 0.18 | -0.12 | 0.02 | 231.4051 | 423.6482 | 1.9842 | 208.5 | 127.1 | 0.52 | -0.42 | 615 | 302.7 |  | 0.5
2018-05-15 10:21 | 98 | 223.5 | 205.9 | 202.3 | 103.3 | 47.7 | 218.9 | 203.6 | 185.8 | 114.4 | 38 | 199.2 | 14.9 | 122 | 249.7 | 100.1 | 200.5 | 49.7 | 35.9 | 115.9 | 240.9 | 106.7 | 158.9 | 294.6 | 168.7 | 148 | 235.6 | 101.2 | 193.2 | 69.2 | 44.2 |  |  |  |  | 22.3 | 25 | 22.2 | 22.4 | 21.9 | 22.1 | 28.2 | 22.1 | 22.9 | 21.8 | 21.8 | 21.8 | 21.9 | 21.8 | 22.2 | 22.3 | 22.3 | 22.3 |  |  | 22.1 | 21.7 | 25.5 | 21.8 | 21.7 | 22.1 | 21.7 | 22 | 21.7 | 25 | 23.3 | 0.1 | -0.13 | 0.04 | 229.1128 | 425.2537 | 1.9813 | 210.2 | 128.7 | 0.38 | -0.43 | 616 | 305.7 |  | 0.5
2018-05-15 10:21 | 99 | 225.1 | 207.7 | 204 | 104 | 48.2 | 220.3 | 204.7 | 187 | 117.8 | 38.3 | 200.9 | 14.9 | 123.6 | 253.1 | 101.4 | 204.5 | 50.2 | 36.1 | 117.5 | 242.6 | 107.9 | 160 | 298.9 | 170.9 | 150.1 | 237.6 | 102.4 | 194.9 | 70 | 44.6 |  |  |  |  | 22.3 | 25.1 | 22.2 | 22.5 | 21.9 | 22.1 | 28.4 | 22.1 | 23 | 21.9 | 21.8 | 21.8 | 21.9 | 21.9 | 22.2 | 22.3 | 22.3 | 22.3 |  |  | 22.1 | 21.7 | 25.5 | 21.8 | 21.7 | 22.1 | 21.7 | 22 | 21.7 | 25.1 | 23.4 | 0.03 | -0.13 | 0.05 | 233.743 | 429.3926 | 1.9835 | 211.8 | 130.4 | 0.21 | -0.44 | 617 | 308.7 |  | 0.5
2018-05-15 10:21 | 100 | 227.1 | 209.2 | 205.7 | 105.1 | 48.7 | 221.8 | 205.7 | 187.7 | 120.7 | 38.5 | 201.6 | 14.9 | 125.1 | 254.5 | 102.7 | 207.2 | 50.7 | 36.5 | 119 | 247.2 | 109.3 | 164.6 | 303.2 | 173.1 | 150.7 | 240.1 | 103.6 | 197.9 | 70.8 | 44.9 |  |  |  |  | 22.2 | 25.2 | 22.2 | 22.5 | 21.9 | 22.1 | 28.6 | 22.1 | 23 | 21.8 | 21.8 | 21.8 | 21.9 | 21.8 | 22.2 | 22.3 | 22.3 | 22.3 |  |  | 22.1 | 21.7 | 25.5 | 21.8 | 21.7 | 22.1 | 21.7 | 22 | 21.7 | 25.1 | 23.4 | 0.09 | -0.16 | 0.05 | 235.869 | 435.89 | 1.9852 | 213.1 | 131.6 | 0.35 | -0.47 | 618 | 311.6 |  | 0.5
2018-05-15 10:21 | 101 | 228.9 | 210.8 | 207.4 | 107.3 | 49.1 | 222.7 | 206.8 | 188.8 | 121.8 | 38.8 | 202.9 | 14.9 | 126.6 | 255.9 | 104 | 209.1 | 51.2 | 36.8 | 120.4 | 245.3 | 110.7 | 181 | 307.4 | 174.8 | 151 | 239.6 | 104.9 | 201.7 | 71.7 | 45.3 |  |  |  |  | 22.2 | 25.3 | 22.2 | 22.5 | 21.9 | 22.1 | 28.8 | 22.1 | 23 | 21.9 | 21.8 | 21.8 | 21.9 | 21.8 | 22.2 | 22.3 | 22.3 | 22.3 |  |  | 22.1 | 21.7 | 25.5 | 21.8 | 21.7 | 22.1 | 21.7 | 22 | 21.7 | 25 | 23.5 | 0.11 | -0.13 | 0.06 | 236.4428 | 434.2931 | 1.9827 | 214.4 | 132.6 | 0.4 | -0.44 | 619 | 314.4 |  | 0.5
2018-05-15 10:21 | 102 | 231 | 212.7 | 209.4 | 109 | 49.5 | 223.9 | 208.2 | 190.2 | 122.7 | 39 | 204.1 | 14.9 | 128.2 | 255.5 | 105.3 | 210.8 | 51.7 | 37.2 | 121.8 | 246.2 | 112.2 | 187.3 | 311.6 | 175.9 | 151.7 | 239.5 | 106.2 | 201.1 | 72.6 | 45.7 |  |  |  |  | 22.2 | 25.4 | 22.2 | 22.5 | 21.9 | 22.1 | 29 | 22.1 | 23.1 | 21.9 | 21.8 | 21.8 | 21.9 | 21.8 | 22.2 | 22.3 | 22.3 | 22.3 |  |  | 22.1 | 21.7 | 25.5 | 21.8 | 21.7 | 22.1 | 21.7 | 22 | 21.7 | 25.1 | 23.6 | 0.05 | -0.11 | 0.08 | 239.7959 | 434.1406 | 1.9836 | 216 | 133.9 | 0.28 | -0.4 | 620 | 317.2 |  | 0.5
2018-05-15 10:21 | 103 | 232.6 | 214.4 | 210.9 | 111.3 | 49.9 | 225.3 | 209.7 | 191.6 | 124.2 | 39.3 | 205.2 | 14.9 | 129.7 | 254.6 | 106.7 | 210.8 | 52.2 | 37.5 | 123.3 | 250.7 | 113.8 | 203.2 | 316 | 179 | 153.3 | 241.2 | 107.5 | 199.9 | 73.4 | 45.7 |  |  |  |  | 22.3 | 25.4 | 22.2 | 22.5 | 21.9 | 22.1 | 29.3 | 22.1 | 23.1 | 21.9 | 21.8 | 21.8 | 21.9 | 21.9 | 22.2 | 22.3 | 22.3 | 22.3 |  |  | 22.1 | 21.7 | 25.5 | 21.8 | 21.7 | 22.1 | 21.7 | 22 | 21.7 | 25.4 | 23.6 | 0.06 | -0.13 | 0.02 | 236.7492 | 435.8115 | 1.9826 | 217.5 | 135.5 | 0.3 | -0.43 | 621 | 319.9 |  | 0.5
2018-05-15 10:21 | 104 | 233.9 | 215.6 | 212.4 | 112.5 | 50.3 | 226.6 | 211.3 | 192.9 | 126.8 | 39.5 | 206.7 | 14.9 | 131.2 | 255.6 | 108 | 210.2 | 52.8 | 37.5 | 125 | 250.7 | 115.4 | 191.7 | 320 | 178.7 | 155 | 242.5 | 108.8 | 201.1 | 74.3 | 45.8 |  |  |  |  | 22.3 | 25.5 | 22.2 | 22.5 | 21.9 | 22.1 | 29.5 | 22.1 | 23.2 | 21.9 | 21.8 | 21.8 | 21.9 | 21.9 | 22.2 | 22.3 | 22.3 | 22.3 |  |  | 22.1 | 21.7 | 25.5 | 21.8 | 21.7 | 22.1 | 21.7 | 22 | 21.7 | 25.6 | 23.6 | 0.07 | -0.15 | 0.05 | 241.294 | 438.4609 | 1.9846 | 218.8 | 137 | 0.32 | -0.46 | 622 | 322.6 |  | 0.5
2018-05-15 10:21 | 105 | 236.4 | 217.3 | 214.2 | 113.7 | 50.6 | 228.7 | 213 | 194.5 | 128.5 | 39.8 | 208 | 14.9 | 132.7 | 257.4 | 109.4 | 212 | 53.3 | 37.8 | 126.4 | 248.7 | 116.8 | 189.3 | 323.9 | 177 | 157.3 | 244.1 | 110 | 202.5 | 75.2 | 46.2 |  |  |  |  | 22.3 | 25.6 | 22.2 | 22.6 | 21.9 | 22.1 | 29.7 | 22.1 | 23.2 | 21.9 | 21.8 | 21.8 | 21.9 | 21.9 | 22.2 | 22.3 | 22.3 | 22.3 |  |  | 22.1 | 21.7 | 25.5 | 21.8 | 21.7 | 22.1 | 21.7 | 22 | 21.7 | 25.8 | 23.6 | 0.05 | -0.12 | 0.04 | 247.6263 | 445.2296 | 1.9843 | 220.7 | 138.8 | 0.28 | -0.41 | 623 | 325.2 |  | 0.5
2018-05-15 10:21 | 106 | 238.2 | 218.7 | 216.4 | 114.5 | 51 | 230.6 | 215 | 196.1 | 130.5 | 40.1 | 209.6 | 14.9 | 134.3 | 257.6 | 110.7 | 213.6 | 53.8 | 37.9 | 127.9 | 246.2 | 118.2 | 187.1 | 327.8 | 178.2 | 159.8 | 246 | 111.4 | 203.6 | 76.1 | 46.4 |  |  |  |  | 22.3 | 25.7 | 22.2 | 22.6 | 21.9 | 22.1 | 30 | 22.1 | 23.3 | 21.9 | 21.8 | 21.8 | 21.9 | 21.9 | 22.2 | 22.3 | 22.3 | 22.3 |  |  | 22.1 | 21.7 | 25.5 | 21.8 | 21.7 | 22.1 | 21.7 | 22 | 21.7 | 26 | 23.7 | 0.01 | -0.1 | 0.08 | 254.3811 | 453.4474 | 1.9826 | 222.4 | 140.7 | 0.14 | -0.39 | 624 | 327.8 |  | 0.5
2018-05-15 10:21 | 107 | 240.8 | 219.9 | 218.5 | 114.6 | 51.5 | 232 | 216.5 | 197.7 | 132.1 | 40.4 | 211 | 14.9 | 135.8 | 258.9 | 112 | 211.8 | 54.3 | 37.9 | 129.3 | 250.8 | 119.6 | 188.2 | 331.8 | 181.4 | 161.8 | 247.9 | 112.7 | 205.8 | 76.9 | 46.7 |  |  |  |  | 22.3 | 25.8 | 22.2 | 22.6 | 21.9 | 22.1 | 30.2 | 22.1 | 23.3 | 21.9 | 21.8 | 21.8 | 21.9 | 21.9 | 22.2 | 22.3 | 22.3 | 22.3 |  |  | 22.1 | 21.7 | 25.5 | 21.8 | 21.7 | 22.1 | 21.7 | 22 | 21.7 | 26.1 | 23.7 | 0.08 | -0.13 | 0.03 | 247.9009 | 459.1969 | 1.9828 | 224 | 142.3 | 0.34 | -0.44 | 625 | 330.3 |  | 0.5
2018-05-15 10:21 | 108 | 243 | 221.6 | 220.5 | 115.5 | 52 | 233.2 | 217.6 | 199.4 | 132.6 | 40.8 | 211.9 | 14.9 | 137.4 | 260.1 | 113.2 | 214.2 | 54.8 | 38.5 | 130.8 | 254.5 | 121 | 182.7 | 335.7 | 183.6 | 162.3 | 248.3 | 114 | 207.4 | 77.8 | 46.9 |  |  |  |  | 22.2 | 25.9 | 22.2 | 22.6 | 21.9 | 22.1 | 30.5 | 22.1 | 23.4 | 21.8 | 21.8 | 21.8 | 21.9 | 21.9 | 22.2 | 22.3 | 22.3 | 22.3 |  |  | 22.1 | 21.7 | 25.5 | 21.8 | 21.7 | 22.1 | 21.7 | 22 | 21.7 | 25.9 | 23.7 | 0.05 | -0.13 | 0.04 | 260.7815 | 462.024 | 1.9844 | 225.5 | 143.5 | 0.27 | -0.43 | 626 | 332.8 |  | 0.5
2018-05-15 10:21 | 109 | 244.3 | 223.9 | 222.1 | 116.2 | 52.5 | 234.8 | 219.1 | 201.1 | 132.6 | 41.1 | 213.4 | 14.9 | 139 | 263.9 | 114.6 | 219 | 55.4 | 38.3 | 132.4 | 256.5 | 122.5 | 180.8 | 339.6 | 185.9 | 163.5 | 250.7 | 115.4 | 208.3 | 78.7 | 47.1 |  |  |  |  | 22.3 | 26 | 22.2 | 22.6 | 21.9 | 22.1 | 30.7 | 22.1 | 23.4 | 21.9 | 21.8 | 21.8 | 21.9 | 21.9 | 22.2 | 22.3 | 22.3 | 22.3 |  |  | 22.1 | 21.7 | 25.5 | 21.8 | 21.7 | 22.1 | 21.7 | 22 | 21.7 | 25.8 | 23.6 | 0.1 | -0.12 | 0.06 | 276.0821 | 462.2731 | 1.9842 | 227.1 | 145 | 0.38 | -0.42 | 627 | 335.3 |  | 0.5
2018-05-15 10:21 | 110 | 246 | 225.6 | 224 | 116.9 | 53 | 236.7 | 220.5 | 202.6 | 132.9 | 41.5 | 216.2 | 14.9 | 140.6 | 267.8 | 116 | 223.9 | 55.9 | 38.3 | 134 | 260.4 | 124 | 176.8 | 343.5 | 188.4 | 165.1 | 252.1 | 116.8 | 209.9 | 79.5 | 47.6 |  |  |  |  | 22.3 | 26.1 | 22.2 | 22.7 | 21.9 | 22.1 | 31 | 22.1 | 23.5 | 21.9 | 21.9 | 21.8 | 21.9 | 21.9 | 22.2 | 22.3 | 22.3 | 22.3 |  |  | 22.1 | 21.7 | 25.5 | 21.8 | 21.7 | 22.1 | 21.7 | 22 | 21.7 | 25.8 | 23.6 | 0.06 | -0.1 | 0.06 | 268.0872 | 462.8566 | 1.9836 | 229 | 146.6 | 0.29 | -0.39 | 628 | 337.7 |  | 0.5
2018-05-15 10:21 | 111 | 248 | 227.6 | 225.7 | 117.7 | 53.5 | 238.7 | 222.2 | 204.1 | 133.2 | 41.8 | 218.5 | 14.9 | 142.3 | 268.1 | 117.5 | 224.1 | 56.5 | 38.7 | 135.6 | 260.5 | 125.5 | 177.7 | 347.4 | 188.5 | 167.3 | 254.1 | 118.2 | 213.3 | 80.5 | 48.1 |  |  |  |  | 22.3 | 26.2 | 22.2 | 22.7 | 21.9 | 22.1 | 31.3 | 22.1 | 23.6 | 21.9 | 21.9 | 21.8 | 21.9 | 21.9 | 22.2 | 22.3 | 22.3 | 22.3 |  |  | 22.1 | 21.7 | 25.5 | 21.8 | 21.7 | 22.1 | 21.7 | 22 | 21.7 | 25.7 | 23.6 | 0.04 | -0.12 | 0.05 | 269.0667 | 465.2058 | 1.9842 | 231 | 148.4 | 0.24 | -0.41 | 629 | 340.1 |  | 0.5
2018-05-15 10:21 | 112 | 249.8 | 229.5 | 227.1 | 117.8 | 54.1 | 241.5 | 223.8 | 205.4 | 135.6 | 42.1 | 220.5 | 14.9 | 144 | 269.4 | 118.9 | 224.9 | 57 | 38.8 | 137.1 | 262.8 | 127.1 | 179.5 | 351 | 190.3 | 168.7 | 255.8 | 119.5 | 216.2 | 81.4 | 48.4 |  |  |  |  | 22.3 | 26.3 | 22.2 | 22.7 | 21.9 | 22.1 | 31.6 | 22.1 | 23.6 | 21.9 | 21.9 | 21.8 | 21.9 | 21.9 | 22.2 | 22.3 | 22.3 | 22.3 |  |  | 22.1 | 21.7 | 25.5 | 21.8 | 21.7 | 22.1 | 21.7 | 22 | 21.7 | 25.8 | 23.6 | 0.06 | -0.09 | 0.03 | 268.9658 | 465.2094 | 1.9838 | 233 | 149.9 | 0.3 | -0.37 | 630 | 342.4 |  | 0.5
2018-05-15 10:21 | 113 | 251.5 | 231.3 | 228.9 | 118 | 54.6 | 244 | 225.4 | 206.6 | 136.1 | 42.4 | 222.6 | 14.9 | 145.6 | 271.3 | 120.3 | 224.4 | 57.6 | 38.9 | 138.6 | 261.5 | 128.6 | 180.8 | 354.5 | 187.7 | 171.2 | 258.4 | 120.9 | 219.5 | 82.3 | 48.7 |  |  |  |  | 22.3 | 26.4 | 22.2 | 22.8 | 21.9 | 22.1 | 31.9 | 22.1 | 23.7 | 21.9 | 21.9 | 21.8 | 21.9 | 21.9 | 22.2 | 22.3 | 22.3 | 22.3 |  |  | 22.2 | 21.7 | 25.6 | 21.8 | 21.7 | 22.1 | 21.7 | 22 | 21.7 | 26 | 23.6 | 0.01 | -0.1 | 0.09 | 286.5667 | 468.3407 | 1.9806 | 235 | 151.8 | 0.14 | -0.37 | 631 | 344.7 |  | 0.5
2018-05-15 10:21 | 114 | 253.8 | 233.1 | 230.4 | 119.2 | 55 | 246.8 | 226.7 | 207.8 | 136.8 | 42.8 | 224.6 | 14.9 | 147.3 | 273.9 | 121.6 | 224.3 | 58.1 | 39.3 | 140.1 | 266 | 130.2 | 183.3 | 358.1 | 187 | 173.8 | 261.1 | 122.4 | 220 | 83.2 | 49.1 |  |  |  |  | 22.3 | 26.5 | 22.2 | 22.8 | 21.9 | 22.1 | 32.2 | 22.1 | 23.8 | 21.9 | 21.9 | 21.8 | 21.9 | 21.9 | 22.2 | 22.3 | 22.3 | 22.3 |  |  | 22.2 | 21.7 | 25.6 | 21.8 | 21.7 | 22.1 | 21.7 | 22 | 21.7 | 26 | 23.6 | -0.04 | -0.06 | 0.09 | 293.0836 | 474.126 | 1.9845 | 237 | 153.7 | -0.23 | -0.3 | 632 | 347 |  | 0.5
2018-05-15 10:21 | 115 | 255.9 | 235.1 | 232.2 | 120.2 | 55.5 | 248.6 | 227.9 | 209.3 | 136.9 | 43.2 | 227.4 | 14.9 | 148.9 | 274.8 | 123 | 226.4 | 58.7 | 39.6 | 141.6 | 268.6 | 131.7 | 182.9 | 361.7 | 192.8 | 174.9 | 262.3 | 123.9 | 223.8 | 84.2 | 49.7 |  |  |  |  | 22.3 | 26.6 | 22.2 | 22.8 | 21.9 | 22.1 | 32.5 | 22.1 | 23.8 | 21.9 | 21.9 | 21.8 | 21.9 | 21.9 | 22.2 | 22.3 | 22.3 | 22.3 |  |  | 22.2 | 21.7 | 25.6 | 21.8 | 21.7 | 22.1 | 21.7 | 22 | 21.7 | 25.8 | 23.6 | 0.04 | -0.08 | 0.08 | 305.2058 | 474.3062 | 1.9823 | 239 | 155.1 | 0.24 | -0.34 | 633 | 349.2 |  | 0.5
2018-05-15 10:21 | 116 | 257.5 | 236.7 | 234 | 122.9 | 56 | 250.6 | 229.8 | 210.5 | 136.9 | 43.6 | 230.4 | 14.9 | 150.7 | 278.2 | 124.3 | 228.5 | 59.3 | 40.1 | 143.2 | 272.9 | 133.3 | 180 | 365 | 195.1 | 177.5 | 265.4 | 125.5 | 228.9 | 85.1 | 49.9 |  |  |  |  | 22.3 | 26.7 | 22.2 | 22.8 | 21.9 | 22.1 | 32.8 | 22.1 | 23.9 | 21.9 | 21.9 | 21.8 | 21.9 | 21.9 | 22.2 | 22.3 | 22.3 | 22.3 |  |  | 22.2 | 21.7 | 25.6 | 21.8 | 21.7 | 22.1 | 21.7 | 22 | 21.7 | 25.6 | 23.7 | 0.09 | -0.1 | 0.06 | 311.3069 | 474.0783 | 1.9826 | 241 | 157.1 | 0.36 | -0.37 | 634 | 351.4 |  | 0.5
2018-05-15 10:21 | 117 | 259.6 | 237.7 | 235.7 | 125.9 | 56.5 | 252 | 231.6 | 212.2 | 140.1 | 43.9 | 232.5 | 14.9 | 152.3 | 278.5 | 125.6 | 228 | 59.9 | 40.8 | 144.8 | 275.6 | 134.7 | 182.5 | 368.4 | 196.3 | 179.4 | 267.3 | 127 | 230.4 | 86.1 | 50.2 |  |  |  |  | 22.3 | 26.8 | 22.2 | 22.9 | 21.9 | 22.1 | 33.1 | 22.1 | 24 | 21.9 | 21.9 | 21.8 | 21.9 | 21.9 | 22.2 | 22.3 | 22.3 | 22.3 |  |  | 22.2 | 21.7 | 25.6 | 21.8 | 21.7 | 22.1 | 21.7 | 22 | 21.7 | 25.4 | 23.7 | 0.06 | -0.08 | 0.09 | 313.2125 | 475.8871 | 1.984 | 242.7 | 158.9 | 0.3 | -0.34 | 635 | 353.6 |  | 0.5
2018-05-15 10:21 | 118 | 261.6 | 239.2 | 237.2 | 127.2 | 57 | 253.2 | 232.7 | 214.1 | 141.4 | 44.3 | 233.8 | 14.9 | 154.1 | 283 | 126.9 | 227.2 | 60.4 | 40.4 | 146.5 | 276 | 136.3 | 186.8 | 371.8 | 196.6 | 180.8 | 268 | 128.5 | 231.2 | 87 | 50.5 |  |  |  |  | 22.3 | 26.9 | 22.2 | 22.9 | 21.9 | 22.1 | 33.4 | 22.1 | 24.1 | 21.9 | 21.9 | 21.8 | 21.9 | 21.9 | 22.2 | 22.3 | 22.3 | 22.3 |  |  | 22.2 | 21.7 | 25.6 | 21.8 | 21.7 | 22.1 | 21.7 | 22 | 21.7 | 25.2 | 23.8 | 0.09 | -0.1 | 0.08 | 317.5141 | 479.109 | 1.9839 | 244.1 | 160.5 | 0.36 | -0.37 | 636 | 355.7 |  | 0.5
2018-05-15 10:21 | 119 | 264.2 | 241.6 | 238.4 | 127.8 | 57.5 | 254.4 | 234.2 | 215.4 | 143.1 | 44.6 | 235.5 | 14.9 | 155.8 | 284.1 | 128.2 | 230.7 | 61 | 40.5 | 148.1 | 278.3 | 137.8 | 189.8 | 375.2 | 199.6 | 183 | 272.5 | 130 | 233.9 | 88 | 50.9 |  |  |  |  | 22.3 | 27 | 22.2 | 22.9 | 21.9 | 22.1 | 33.8 | 22.1 | 24.2 | 21.9 | 21.9 | 21.8 | 21.9 | 21.9 | 22.2 | 22.3 | 22.3 | 22.3 |  |  | 22.2 | 21.7 | 25.6 | 21.8 | 21.7 | 22.1 | 21.7 | 22 | 21.7 | 25 | 23.8 | 0.09 | -0.08 | 0.08 | 321.1144 | 488.4255 | 1.9837 | 246 | 162.3 | 0.36 | -0.34 | 637 | 357.8 |  | 0.5
2018-05-15 10:21 | 120 | 265.9 | 243.7 | 240 | 127.8 | 58 | 256.2 | 236.1 | 216.8 | 143.9 | 45 | 237.1 | 14.9 | 157.5 | 283.4 | 129.7 | 234 | 61.5 | 40.7 | 149.8 | 278.1 | 139.5 | 202.6 | 378.8 | 200.8 | 185.7 | 275.4 | 131.6 | 233 | 88.9 | 51.3 |  |  |  |  | 22.3 | 27.1 | 22.2 | 23 | 21.9 | 22.1 | 34.1 | 22.1 | 24.3 | 21.9 | 21.9 | 21.8 | 21.9 | 21.9 | 22.2 | 22.3 | 22.3 | 22.3 |  |  | 22.2 | 21.7 | 25.6 | 21.8 | 21.7 | 22.1 | 21.7 | 22 | 21.7 | 24.9 | 23.7 | 0.04 | -0.08 | 0.12 | 334.199 | 493.2675 | 1.984 | 247.8 | 164.3 | 0.25 | -0.35 | 638 | 359.9 |  | 0.5
2018-05-15 10:21 | 121 | 266.9 | 245.1 | 241.9 | 128.4 | 58.4 | 258.5 | 238.3 | 218.1 | 145.8 | 45.3 | 239.1 | 14.9 | 159.2 | 288.1 | 131.2 | 235.9 | 62.1 | 40.9 | 151.5 | 278.9 | 141.1 | 200.4 | 382.4 | 204.4 | 187.6 | 276 | 133.2 | 235.3 | 89.9 | 51.2 |  |  |  |  | 22.3 | 27.2 | 22.2 | 23 | 21.9 | 22.1 | 34.5 | 22.1 | 24.4 | 21.9 | 21.9 | 21.8 | 21.9 | 21.9 | 22.2 | 22.3 | 22.3 | 22.3 |  |  | 22.2 | 21.7 | 25.6 | 21.8 | 21.8 | 22.1 | 21.7 | 22 | 21.7 | 24.8 | 23.8 | 0.04 | -0.09 | 0.1 | 346.8091 | 493.0539 | 1.985 | 249.6 | 166.1 | 0.23 | -0.36 | 639 | 362 |  | 0.5
2018-05-15 10:21 | 122 | 267.9 | 246.3 | 243.8 | 131.4 | 58.8 | 260.3 | 240.1 | 220 | 145.9 | 45.7 | 240.6 | 14.9 | 160.9 | 289.5 | 132.7 | 239.1 | 62.7 | 41.1 | 153.3 | 280.4 | 142.6 | 196.4 | 386.2 | 206.7 | 189.4 | 278.5 | 134.8 | 236.5 | 90.9 | 52.2 |  |  |  |  | 22.3 | 27.3 | 22.2 | 23 | 21.9 | 22.2 | 34.8 | 22.1 | 24.4 | 21.9 | 21.9 | 21.8 | 21.9 | 21.9 | 22.2 | 22.3 | 22.3 | 22.3 |  |  | 22.2 | 21.7 | 25.6 | 21.8 | 21.8 | 22.1 | 21.7 | 22 | 21.7 | 24.7 | 23.8 | 0.16 | -0.09 | 0.12 | 346.6765 | 496.56 | 1.986 | 251.1 | 167.9 | 0.48 | -0.36 | 640 | 364 |  | 0.5
2018-05-15 10:21 | 123 | 269.5 | 247.7 | 245.6 | 133.7 | 59.2 | 262.8 | 241.6 | 222.1 | 145.3 | 46.1 | 242 | 14.9 | 162.7 | 287.6 | 134.1 | 242.5 | 63.3 | 41.1 | 154.9 | 279.6 | 144.1 | 196.2 | 389.9 | 209.9 | 191.2 | 278.6 | 136.4 | 239.6 | 91.9 | 52.9 |  |  |  |  | 22.3 | 27.4 | 22.2 | 23.1 | 21.9 | 22.2 | 35.2 | 22.1 | 24.5 | 21.9 | 21.9 | 21.8 | 21.9 | 21.9 | 22.2 | 22.3 | 22.3 | 22.3 |  |  | 22.2 | 21.7 | 25.6 | 21.8 | 21.8 | 22.1 | 21.7 | 22 | 21.7 | 24.6 | 23.9 | 0.14 | -0.07 | 0.12 | 327.3463 | 504.6292 | 1.983 | 252.7 | 169.6 | 0.45 | -0.32 | 641 | 366 |  | 0.5
2018-05-15 10:21 | 124 | 271.5 | 249.3 | 247.5 | 134 | 59.8 | 264.7 | 243.2 | 224.2 | 145.6 | 46.5 | 243.1 | 14.9 | 164.4 | 286.9 | 135.6 | 243.4 | 63.9 | 41.5 | 156.5 | 283.3 | 145.6 | 195.7 | 393.8 | 211.4 | 193.8 | 278.6 | 138 | 240 | 93 | 52.8 |  |  |  |  | 22.3 | 27.6 | 22.2 | 23.1 | 21.9 | 22.2 | 35.6 | 22.1 | 24.5 | 21.9 | 21.9 | 21.8 | 21.9 | 21.9 | 22.2 | 22.3 | 22.3 | 22.3 |  |  | 22.2 | 21.7 | 25.6 | 21.8 | 21.8 | 22.1 | 21.7 | 22 | 21.7 | 24.5 | 23.9 | 0.15 | -0.08 | 0.1 | 345.7736 | 508.5579 | 1.9824 | 254.4 | 171.6 | 0.46 | -0.34 | 642 | 368 |  | 0.5
2018-05-15 10:21 | 125 | 273.5 | 250.7 | 249 | 134.1 | 60.4 | 266.3 | 244.6 | 226 | 146.7 | 46.9 | 244.2 | 14.9 | 166.1 | 289.3 | 137.1 | 244.7 | 64.5 | 42.2 | 158.1 | 283.5 | 147.3 | 199.5 | 397.6 | 210.1 | 195.7 | 280 | 139.6 | 241.2 | 94 | 52.8 |  |  |  |  | 22.3 | 27.7 | 22.2 | 23.1 | 21.9 | 22.1 | 35.9 | 22.1 | 24.5 | 21.9 | 21.9 | 21.8 | 21.9 | 21.9 | 22.2 | 22.3 | 22.3 | 22.3 |  |  | 22.2 | 21.7 | 25.6 | 21.8 | 21.8 | 22.1 | 21.7 | 22 | 21.7 | 24.4 | 23.9 | 0.09 | -0.08 | 0.09 | 320.3149 | 511.781 | 1.9854 | 255.9 | 173.3 | 0.35 | -0.34 | 643 | 369.9 |  | 0.5
2018-05-15 10:21 | 126 | 275.9 | 252.4 | 250.2 | 134.5 | 60.8 | 267.8 | 246.2 | 227.7 | 147.1 | 47.4 | 245.8 | 14.9 | 167.7 | 292.1 | 138.6 | 249.6 | 65.2 | 42.4 | 159.6 | 283.8 | 149 | 205.1 | 401.3 | 211.5 | 195.7 | 280.5 | 141.2 | 240.4 | 95.1 | 53.2 |  |  |  |  | 22.3 | 27.8 | 22.2 | 23.2 | 21.9 | 22.1 | 36.3 | 22.1 | 24.6 | 21.9 | 21.9 | 21.8 | 21.9 | 22 | 22.2 | 22.3 | 22.3 | 22.3 |  |  | 22.3 | 21.7 | 25.6 | 21.8 | 21.8 | 22.1 | 21.7 | 22 | 21.7 | 24.4 | 24 | 0.08 | -0.1 | 0.07 | 316.8218 | 513.9252 | 1.9845 | 257.6 | 174.4 | 0.34 | -0.37 | 644 | 371.8 |  | 0.5
2018-05-15 10:21 | 127 | 277.2 | 253.6 | 251.7 | 135.6 | 61.4 | 270 | 247.9 | 229.1 | 148.9 | 47.8 | 247.6 | 14.9 | 169.5 | 294.4 | 140.2 | 249 | 65.8 | 42.7 | 161.2 | 282.6 | 150.7 | 201.2 | 404.8 | 215.4 | 197.3 | 281.8 | 142.8 | 241.9 | 96.1 | 53.6 |  |  |  |  | 22.3 | 27.9 | 22.2 | 23.2 | 22 | 22.1 | 36.7 | 22.1 | 24.6 | 21.9 | 21.9 | 21.8 | 21.9 | 22 | 22.2 | 22.3 | 22.3 | 22.3 |  |  | 22.3 | 21.7 | 25.6 | 21.8 | 21.8 | 22.1 | 21.7 | 22 | 21.7 | 24.4 | 24 | 0.1 | -0.09 | 0.08 | 338.7512 | 513.7215 | 1.9819 | 259.2 | 176 | 0.37 | -0.36 | 645 | 373.7 |  | 0.5
2018-05-15 10:21 | 128 | 278.6 | 254.9 | 253.4 | 136.3 | 61.9 | 272 | 249.7 | 229.9 | 150.5 | 48.2 | 249.2 | 14.9 | 171.1 | 294.1 | 141.7 | 251.3 | 66.4 | 43.1 | 162.9 | 288.6 | 152.2 | 203.1 | 408.4 | 218.4 | 199.5 | 286.4 | 144.5 | 244.3 | 97.3 | 54 |  |  |  |  | 22.3 | 28 | 22.2 | 23.3 | 22 | 22.1 | 37.1 | 22.1 | 24.7 | 21.9 | 21.9 | 21.9 | 21.9 | 22 | 22.2 | 22.3 | 22.3 | 22.3 |  |  | 22.3 | 21.7 | 25.6 | 21.8 | 21.8 | 22.1 | 21.7 | 22 | 21.7 | 24.4 | 24 | 0.15 | -0.09 | 0.05 | 339.7 | 518.2237 | 1.9843 | 260.9 | 177.8 | 0.47 | -0.35 | 646 | 375.6 |  | 0.5
2018-05-15 10:21 | 129 | 279.9 | 257.2 | 255.6 | 139.4 | 62.4 | 273.3 | 251.7 | 231.7 | 151.3 | 48.6 | 250.8 | 14.9 | 172.8 | 296.7 | 143.2 | 254.6 | 67.1 | 43.7 | 164.5 | 291.1 | 154 | 215 | 412.4 | 218.6 | 201.3 | 289.4 | 146.2 | 246.4 | 98.3 | 54.1 |  |  |  |  | 22.3 | 28.2 | 22.2 | 23.3 | 22 | 22.1 | 37.5 | 22.1 | 24.7 | 21.9 | 21.9 | 21.9 | 21.9 | 22 | 22.2 | 22.3 | 22.3 | 22.3 |  |  | 22.3 | 21.7 | 25.6 | 21.8 | 21.8 | 22.1 | 21.7 | 22 | 21.7 | 24.5 | 24 | 0.14 | -0.06 | 0.1 | 363.1556 | 520.2722 | 1.9855 | 262.6 | 179.5 | 0.44 | -0.3 | 647 | 377.5 |  | 0.5
2018-05-15 10:21 | 130 | 280.9 | 258.8 | 257.5 | 141 | 62.9 | 274.8 | 253.4 | 234 | 152 | 49 | 252.4 | 14.9 | 174.5 | 297.1 | 144.9 | 255.7 | 67.7 | 43.6 | 166.1 | 289.7 | 155.7 | 209.2 | 416.3 | 221.3 | 202.8 | 289.1 | 147.8 | 249.9 | 99.4 | 55.3 |  |  |  |  | 22.3 | 28.3 | 22.2 | 23.3 | 22 | 22.1 | 37.9 | 22.1 | 24.8 | 21.9 | 21.9 | 21.9 | 21.9 | 22 | 22.2 | 22.3 | 22.3 | 22.3 |  |  | 22.3 | 21.7 | 25.6 | 21.8 | 21.8 | 22.1 | 21.7 | 22 | 21.7 | 24.5 | 24 | 0.09 | -0.06 | 0.09 | 358.7704 | 525.9298 | 1.983 | 264.1 | 181.1 | 0.35 | -0.29 | 648 | 379.3 |  | 0.5
2018-05-15 10:21 | 131 | 283.1 | 260.7 | 259.2 | 141.9 | 63.3 | 276.9 | 255.3 | 236 | 153.3 | 49.4 | 254.6 | 14.9 | 176.3 | 301.8 | 146.5 | 255.2 | 68.4 | 43.7 | 167.8 | 291.9 | 157.3 | 201.6 | 419.8 | 219 | 205.3 | 291.1 | 149.5 | 252.9 | 100.6 | 55.5 |  |  |  |  | 22.3 | 28.4 | 22.2 | 23.4 | 21.9 | 22.1 | 38.3 | 22.1 | 24.9 | 21.9 | 21.9 | 21.9 | 21.9 | 22 | 22.2 | 22.3 | 22.3 | 22.3 |  |  | 22.3 | 21.7 | 25.6 | 21.8 | 21.8 | 22.1 | 21.7 | 22 | 21.7 | 24.7 | 24 | 0.22 | -0.09 | 0.08 | 355.8608 | 533.1329 | 1.9837 | 266.1 | 183.1 | 0.56 | -0.36 | 649 | 381.1 |  | 0.5
2018-05-15 10:21 | 132 | 286.9 | 262.2 | 260.4 | 142.2 | 63.9 | 278.7 | 257.2 | 238.8 | 153.7 | 49.8 | 256.9 | 14.9 | 178 | 302.7 | 148.1 | 257.1 | 69.1 | 44.3 | 169.5 | 292.1 | 158.9 | 199.3 | 423.2 | 219.6 | 207.2 | 291.4 | 151 | 255.6 | 101.7 | 55.6 |  |  |  |  | 22.3 | 28.5 | 22.2 | 23.4 | 22 | 22.1 | 38.8 | 22.1 | 24.9 | 21.9 | 21.9 | 21.9 | 22 | 22 | 22.2 | 22.3 | 22.3 | 22.3 |  |  | 22.3 | 21.7 | 25.6 | 21.8 | 21.8 | 22.1 | 21.7 | 22 | 21.7 | 24.9 | 24 | 0.14 | -0.06 | 0.13 | 349.0243 | 531.5283 | 1.9841 | 268.4 | 184.9 | 0.45 | -0.29 | 650 | 382.9 |  | 0.5
2018-05-15 10:21 | 133 | 289.5 | 263.5 | 261.8 | 142.2 | 64.5 | 281 | 258.7 | 240.8 | 154.7 | 50.1 | 258.7 | 14.9 | 179.7 | 301.6 | 149.6 | 258.7 | 69.7 | 45.2 | 171.1 | 293.5 | 160.5 | 205 | 426.6 | 223.2 | 208.8 | 294.2 | 152.6 | 258.9 | 102.9 | 56.1 |  |  |  |  | 22.3 | 28.7 | 22.2 | 23.5 | 22 | 22.1 | 39.2 | 22.1 | 25 | 21.9 | 21.9 | 21.9 | 22 | 22 | 22.2 | 22.3 | 22.3 | 22.3 |  |  | 22.3 | 21.7 | 25.6 | 21.8 | 21.8 | 22.1 | 21.7 | 22.1 | 21.7 | 25 | 24 | 0.16 | -0.05 | 0.12 | 347.7524 | 532.5198 | 1.9825 | 270.3 | 186.5 | 0.48 | -0.27 | 651 | 384.6 |  | 0.5
2018-05-15 10:21 | 134 | 290.8 | 265.3 | 263.8 | 142.5 | 65.1 | 283 | 260.3 | 242 | 156.4 | 50.4 | 260.9 | 14.9 | 181.5 | 302.4 | 151.1 | 260.4 | 70.4 | 45.7 | 172.8 | 298.7 | 162.1 | 202.6 | 430.1 | 223.7 | 210.8 | 298.8 | 154.3 | 260.7 | 104 | 56.8 |  |  |  |  | 22.3 | 28.8 | 22.2 | 23.5 | 22 | 22.2 | 39.6 | 22.1 | 25.1 | 21.9 | 21.9 | 21.9 | 22 | 22 | 22.2 | 22.3 | 22.3 | 22.3 |  |  | 22.3 | 21.7 | 25.6 | 21.8 | 21.8 | 22.1 | 21.7 | 22.1 | 21.7 | 25.2 | 24 | 0.12 | -0.06 | 0.07 | 362.5815 | 535.6571 | 1.9828 | 272.1 | 188.3 | 0.42 | -0.29 | 652 | 386.4 |  | 0.5
2018-05-15 10:21 | 135 | 292.1 | 266.9 | 265.5 | 143.2 | 65.7 | 284.4 | 262.1 | 243.2 | 157.7 | 50.7 | 262.1 | 14.9 | 183.3 | 308.5 | 152.6 | 263.3 | 71.1 | 45.2 | 174.6 | 303.1 | 163.6 | 202 | 433.8 | 223 | 212.8 | 301.2 | 156 | 262.4 | 105.1 | 56.9 |  |  |  |  | 22.3 | 28.9 | 22.2 | 23.5 | 22 | 22.1 | 40.1 | 22.1 | 25.2 | 21.9 | 21.9 | 21.9 | 22 | 22 | 22.2 | 22.3 | 22.3 | 22.3 |  |  | 22.3 | 21.7 | 25.6 | 21.8 | 21.8 | 22.1 | 21.7 | 22.1 | 21.7 | 25.2 | 24 | 0.21 | -0.1 | 0.03 | 372.232 | 535.2239 | 1.9834 | 273.5 | 190.2 | 0.55 | -0.39 | 653 | 388.1 |  | 0.5
2018-05-15 10:21 | 136 | 293.7 | 268.7 | 267.3 | 144.8 | 66.2 | 285.2 | 263.9 | 244.5 | 158.1 | 51 | 263.6 | 14.9 | 185.1 | 310.9 | 154.1 | 263.3 | 71.7 | 45 | 176.4 | 303.9 | 165.1 | 206.6 | 437.8 | 225.9 | 214.6 | 301 | 157.7 | 265 | 106.3 | 56.5 |  |  |  |  | 22.3 | 29.1 | 22.2 | 23.6 | 22 | 22.2 | 40.5 | 22.1 | 25.3 | 21.9 | 21.9 | 21.9 | 22 | 22 | 22.2 | 22.3 | 22.3 | 22.3 |  |  | 22.4 | 21.8 | 25.7 | 21.8 | 21.8 | 22.1 | 21.7 | 22.1 | 21.7 | 25.3 | 24 | 0.14 | -0.1 | 0.04 | 383.5346 | 535.6704 | 1.983 | 275 | 192.1 | 0.45 | -0.37 | 654 | 389.8 |  | 0.5
2018-05-15 10:21 | 137 | 294.8 | 270.3 | 269 | 145.9 | 66.8 | 286.7 | 265.5 | 246.1 | 158.1 | 51.3 | 265.5 | 14.9 | 187 | 313.1 | 155.4 | 262 | 72.4 | 45.4 | 178.2 | 306.3 | 166.7 | 215.2 | 441.6 | 228.3 | 216.8 | 303.2 | 159.3 | 262.9 | 107.3 | 56.7 |  |  |  |  | 22.3 | 29.2 | 22.2 | 23.6 | 22 | 22.2 | 41 | 22.1 | 25.4 | 21.9 | 21.9 | 21.9 | 22 | 22 | 22.2 | 22.3 | 22.3 | 22.3 |  |  | 22.4 | 21.8 | 25.7 | 21.8 | 21.8 | 22.1 | 21.7 | 22.1 | 21.7 | 25.3 | 24 | 0.21 | -0.14 | 0.06 | 364.8267 | 535.558 | 1.9832 | 276.6 | 194 | 0.56 | -0.45 | 655 | 391.5 |  | 0.5
2018-05-15 10:21 | 138 | 296.3 | 272.2 | 271.1 | 146.5 | 67.4 | 287.5 | 267.4 | 248.6 | 158.2 | 51.6 | 266.8 | 14.9 | 188.7 | 311 | 156.8 | 263.4 | 73.1 | 45.9 | 179.9 | 303.4 | 168.3 | 215.6 | 445.3 | 231.1 | 218.8 | 304.5 | 161 | 261.3 | 108.5 | 57.3 |  |  |  |  | 22.3 | 29.3 | 22.2 | 23.7 | 22 | 22.2 | 41.5 | 22.1 | 25.5 | 21.9 | 21.9 | 21.9 | 22 | 22 | 22.2 | 22.3 | 22.3 | 22.3 |  |  | 22.4 | 21.8 | 25.7 | 21.8 | 21.8 | 22.1 | 21.7 | 22.1 | 21.7 | 25.4 | 24.1 | 0.11 | -0.11 | 0.09 | 367.3793 | 538.8767 | 1.9829 | 278 | 195.8 | 0.41 | -0.41 | 656 | 393.1 |  | 0.5
2018-05-15 10:21 | 139 | 297.5 | 274.7 | 273.4 | 146.4 | 68 | 288.3 | 269 | 250.5 | 158.4 | 52 | 268.1 | 14.9 | 190.4 | 311.9 | 158.3 | 265.3 | 73.8 | 46.6 | 181.6 | 303.1 | 169.9 | 211.8 | 448.9 | 231.9 | 220.8 | 303.8 | 162.6 | 262.5 | 109.6 | 57.1 |  |  |  |  | 22.3 | 29.5 | 22.2 | 23.7 | 22 | 22.2 | 41.9 | 22.1 | 25.6 | 21.9 | 21.9 | 21.9 | 22 | 22.1 | 22.2 | 22.3 | 22.3 | 22.3 |  |  | 22.4 | 21.8 | 25.7 | 21.8 | 21.8 | 22.1 | 21.7 | 22.1 | 21.7 | 25.8 | 24.1 | 0.16 | -0.12 | 0.1 | 389.5226 | 547.9508 | 1.9832 | 279.5 | 197.6 | 0.48 | -0.42 | 657 | 394.8 |  | 0.5
2018-05-15 10:21 | 140 | 299.3 | 277 | 275.3 | 146.5 | 68.8 | 290.4 | 270.4 | 252 | 160 | 52.4 | 270.2 | 14.9 | 192.2 | 315.3 | 159.9 | 270.2 | 74.5 | 47.5 | 183.4 | 307.6 | 171.5 | 218.5 | 452.2 | 231.6 | 221.9 | 307.1 | 164.2 | 266 | 110.7 | 56.9 |  |  |  |  | 22.3 | 29.6 | 22.2 | 23.7 | 22 | 22.2 | 42.4 | 22.1 | 25.7 | 21.9 | 21.9 | 21.9 | 22 | 22.1 | 22.2 | 22.3 | 22.3 | 22.3 |  |  | 22.4 | 21.8 | 25.7 | 21.8 | 21.8 | 22.1 | 21.7 | 22.1 | 21.7 | 26 | 24.1 | 0.16 | -0.09 | 0.1 | 384.549 | 554.829 | 1.9841 | 281.5 | 199.2 | 0.49 | -0.35 | 658 | 396.4 |  | 0.5
2018-05-15 10:21 | 141 | 301.4 | 278.5 | 276.6 | 149 | 69.5 | 291.9 | 271.7 | 253.7 | 162.3 | 52.6 | 272.2 | 14.9 | 193.9 | 313.5 | 161.5 | 273 | 75.2 | 47.7 | 185 | 308.1 | 173.1 | 232.5 | 455.7 | 236.4 | 223.8 | 307.5 | 165.9 | 267.9 | 111.8 | 57.5 |  |  |  |  | 22.3 | 29.7 | 22.2 | 23.8 | 22 | 22.2 | 42.9 | 22.1 | 25.8 | 21.9 | 21.9 | 21.9 | 22 | 22.1 | 22.2 | 22.3 | 22.3 | 22.3 |  |  | 22.4 | 21.8 | 25.7 | 21.8 | 21.8 | 22.1 | 21.7 | 22.1 | 21.7 | 26.2 | 24.2 | 0.16 | -0.11 | 0.12 | 374.5115 | 555.1386 | 1.984 | 283.1 | 200.9 | 0.49 | -0.39 | 659 | 398 |  | 0.5
2018-05-15 10:21 | 142 | 302.7 | 279.6 | 277.8 | 151 | 70 | 292.7 | 272.6 | 255 | 164.1 | 52.9 | 273.2 | 14.9 | 195.6 | 314.8 | 163 | 274.4 | 75.9 | 47.5 | 186.7 | 310.4 | 175.1 | 241.5 | 459.4 | 235.1 | 225.2 | 307.2 | 167.5 | 268.6 | 112.8 | 58.2 |  |  |  |  | 22.3 | 29.9 | 22.2 | 23.8 | 22 | 22.2 | 43.4 | 22.1 | 25.9 | 21.9 | 21.9 | 21.9 | 22 | 22.1 | 22.2 | 22.3 | 22.3 | 22.3 |  |  | 22.4 | 21.8 | 25.7 | 21.8 | 21.8 | 22.1 | 21.7 | 22.1 | 21.7 | 26.4 | 24.3 | 0.16 | -0.08 | 0.11 | 376.3737 | 556.7251 | 1.9837 | 284.1 | 202.5 | 0.48 | -0.34 | 660 | 399.6 |  | 0.5
2018-05-15 10:21 | 143 | 304.5 | 281.4 | 279.4 | 152.3 | 70.5 | 294 | 274.1 | 256.1 | 166.7 | 53.2 | 274.1 | 14.9 | 197.3 | 314.9 | 164.5 | 274.4 | 76.5 | 47.7 | 188.4 | 309.3 | 176.9 | 233 | 462.8 | 238.2 | 227 | 307 | 169.1 | 268.3 | 114 | 58.5 |  |  |  |  | 22.3 | 30 | 22.2 | 23.8 | 22 | 22.2 | 43.9 | 22.1 | 26 | 21.9 | 21.9 | 21.9 | 22 | 22.1 | 22.2 | 22.3 | 22.3 | 22.3 |  |  | 22.4 | 21.8 | 25.7 | 21.8 | 21.8 | 22.1 | 21.7 | 22.1 | 21.7 | 26.4 | 24.3 | 0.19 | -0.09 | 0.14 | 389.08 | 564.2508 | 1.9841 | 285.6 | 204.2 | 0.53 | -0.36 | 661 | 401.2 |  | 0.5
2018-05-15 10:21 | 144 | 307 | 282.9 | 281.5 | 153.1 | 70.8 | 295.8 | 275.8 | 257.5 | 168.9 | 53.6 | 275.3 | 14.9 | 199 | 317.7 | 166.1 | 276.5 | 77.2 | 47.6 | 190.1 | 306.2 | 178.6 | 228.5 | 466.5 | 242.2 | 227.5 | 308.7 | 170.7 | 267.1 | 115.1 | 58.8 |  |  |  |  | 22.3 | 30.2 | 22.2 | 23.9 | 22 | 22.2 | 44.4 | 22.1 | 26.1 | 21.9 | 22 | 21.9 | 22 | 22.1 | 22.2 | 22.3 | 22.3 | 22.3 |  |  | 22.4 | 21.8 | 25.7 | 21.8 | 21.8 | 22.1 | 21.7 | 22.1 | 21.7 | 26.3 | 24.3 | 0.1 | -0.07 | 0.12 | 386.3367 | 567.6615 | 1.9839 | 287.4 | 205.5 | 0.37 | -0.31 | 662 | 402.8 |  | 0.5
2018-05-15 10:21 | 145 | 308.8 | 284.1 | 282.8 | 153.7 | 71.3 | 297.1 | 277.2 | 259.4 | 169.5 | 54 | 277.3 | 14.9 | 200.8 | 322.8 | 167.5 | 276.7 | 77.9 | 48.2 | 191.7 | 309.8 | 180.3 | 228.5 | 469.9 | 241.8 | 228.1 | 309.3 | 172.2 | 268.1 | 116.3 | 59.1 |  |  |  |  | 22.3 | 30.3 | 22.2 | 23.9 | 22 | 22.2 | 44.9 | 22.1 | 26.2 | 21.9 | 22 | 21.9 | 22 | 22.1 | 22.2 | 22.3 | 22.3 | 22.3 |  |  | 22.4 | 21.8 | 25.7 | 21.8 | 21.8 | 22.1 | 21.7 | 22.1 | 21.7 | 26.3 | 24.3 | 0.17 | -0.1 | 0.09 | 365.0579 | 566.2541 | 1.9827 | 288.9 | 206.9 | 0.5 | -0.38 | 663 | 404.3 |  | 0.5
2018-05-15 10:21 | 146 | 310.6 | 285.8 | 284.6 | 154.5 | 71.8 | 298.1 | 278.5 | 260.7 | 170.1 | 54.3 | 280.5 | 14.9 | 202.7 | 327.3 | 169 | 275.1 | 78.7 | 48.6 | 193.4 | 317.3 | 182 | 224.9 | 473.1 | 243.5 | 230.1 | 312.1 | 173.8 | 273 | 117.5 | 60.4 |  |  |  |  | 22.3 | 30.5 | 22.2 | 24 | 22 | 22.2 | 45.4 | 22.1 | 26.4 | 21.9 | 22 | 21.9 | 22 | 22.1 | 22.2 | 22.3 | 22.3 | 22.3 |  |  | 22.5 | 21.8 | 25.7 | 21.8 | 21.8 | 22.1 | 21.7 | 22.1 | 21.7 | 26.4 | 24.4 | 0.12 | -0.06 | 0.1 | 379.5038 | 569.0851 | 1.9839 | 290.7 | 208.7 | 0.42 | -0.3 | 664 | 405.8 |  | 0.5
2018-05-15 10:21 | 147 | 312.6 | 287.4 | 286.4 | 155.8 | 72.3 | 300.5 | 280.1 | 262.1 | 170.3 | 54.6 | 284.2 | 14.9 | 204.5 | 329.9 | 170.4 | 277.8 | 79.4 | 49.1 | 195.2 | 319.8 | 183.8 | 221.3 | 476.6 | 247.8 | 232.9 | 317.7 | 175.4 | 275.7 | 118.7 | 61.8 |  |  |  |  | 22.3 | 30.6 | 22.2 | 24 | 22 | 22.2 | 45.9 | 22.1 | 26.5 | 21.9 | 22 | 21.9 | 22 | 22.1 | 22.2 | 22.3 | 22.3 | 22.3 |  |  | 22.5 | 21.8 | 25.7 | 21.8 | 21.8 | 22.1 | 21.7 | 22.1 | 21.7 | 26.3 | 24.4 | 0.1 | -0.07 | 0.12 | 375.8605 | 572.509 | 1.9834 | 293 | 210.9 | 0.38 | -0.31 | 665 | 407.4 |  | 0.5
2018-05-15 10:22 | 148 | 315.3 | 290.4 | 287.8 | 156.4 | 72.7 | 303.1 | 281.8 | 263.6 | 170 | 55.1 | 287.7 | 14.9 | 206.4 | 332.3 | 172 | 279.9 | 80.1 | 49.2 | 196.8 | 318.3 | 185.5 | 222.3 | 480.5 | 248.6 | 235.7 | 319.6 | 177 | 279.6 | 119.9 | 61.3 |  |  |  |  | 22.3 | 30.8 | 22.2 | 24 | 22 | 22.2 | 46.4 | 22.1 | 26.7 | 21.9 | 22 | 21.9 | 22 | 22.1 | 22.2 | 22.3 | 22.3 | 22.4 |  |  | 22.5 | 21.8 | 25.7 | 21.8 | 21.8 | 22.1 | 21.7 | 22.1 | 21.7 | 26.2 | 24.5 | 0.12 | -0.07 | 0.1 | 394.7159 | 573.6879 | 1.9839 | 295.7 | 213 | 0.42 | -0.31 | 666 | 408.9 |  | 0.5
2018-05-15 10:22 | 149 | 317.3 | 293 | 289.2 | 156.7 | 73.1 | 305.2 | 283.3 | 265.1 | 170.4 | 55.5 | 289.2 | 14.8 | 208.3 | 329.9 | 173.6 | 281.4 | 80.8 | 49.4 | 198.6 | 320.3 | 187.3 | 230.4 | 484.4 | 252.3 | 237.7 | 319.3 | 178.7 | 280.4 | 121.1 | 61.1 |  |  |  |  | 22.3 | 30.9 | 22.2 | 24 | 22 | 22.2 | 46.9 | 22.1 | 26.9 | 21.9 | 22 | 21.9 | 22 | 22.2 | 22.2 | 22.3 | 22.3 | 22.4 |  |  | 22.5 | 21.8 | 25.7 | 21.8 | 21.8 | 22.1 | 21.7 | 22.1 | 21.7 | 26.2 | 24.5 | 0.1 | -0.07 | 0.12 | 408.2814 | 572.4181 | 1.9836 | 297.6 | 214.9 | 0.39 | -0.31 | 667 | 410.3 |  | 0.5
2018-05-15 10:22 | 150 | 318.3 | 294.1 | 290.8 | 157.9 | 73.5 | 306.7 | 285.3 | 266.3 | 171 | 55.9 | 289.8 | 14.8 | 210.1 | 331.2 | 175.2 | 282.6 | 81.5 | 50.4 | 200.3 | 322.7 | 189 | 239.2 | 488.1 | 255.3 | 239.1 | 318.4 | 180.3 | 280.9 | 122.3 | 62 |  |  |  |  | 22.3 | 31.1 | 22.2 | 24.1 | 22 | 22.2 | 47.4 | 22.1 | 27.1 | 21.9 | 22 | 21.9 | 22.1 | 22.2 | 22.2 | 22.3 | 22.3 | 22.4 |  |  | 22.5 | 21.8 | 25.7 | 21.8 | 21.8 | 22.1 | 21.7 | 22.1 | 21.7 | 26.1 | 24.6 | 0.12 | -0.05 | 0.14 | 394.6749 | 574.6167 | 1.9832 | 298.8 | 216.5 | 0.42 | -0.27 | 668 | 411.8 |  | 0.5
2018-05-15 10:22 | 151 | 320 | 295.8 | 293 | 160.6 | 74 | 307.9 | 286.8 | 267.7 | 171.6 | 56.2 | 290.2 | 14.8 | 212 | 334.3 | 176.8 | 285.8 | 82.3 | 50.8 | 202.1 | 324.4 | 190.9 | 251 | 491.6 | 257.1 | 239.2 | 319.8 | 182 | 282.3 | 123.4 | 62.6 |  |  |  |  | 22.3 | 31.2 | 22.2 | 24.1 | 22 | 22.2 | 48 | 22.1 | 27.3 | 21.9 | 22 | 21.9 | 22.1 | 22.2 | 22.2 | 22.3 | 22.3 | 22.3 |  |  | 22.5 | 21.8 | 25.7 | 21.8 | 21.8 | 22.1 | 21.7 | 22.1 | 21.7 | 25.9 | 24.6 | 0.13 | -0.07 | 0.13 | 410.1917 | 581.9725 | 1.984 | 300.2 | 217.8 | 0.44 | -0.31 | 669 | 413.3 |  | 0.5
2018-05-15 10:22 | 152 | 321.8 | 297.4 | 295.2 | 162.4 | 74.4 | 308.6 | 288.2 | 269.1 | 173.4 | 56.6 | 290.9 | 14.9 | 213.7 | 335 | 178.4 | 287.4 | 83 | 50.6 | 204 | 323.1 | 192.9 | 250.2 | 495.2 | 258.8 | 239.8 | 322.2 | 183.7 | 282.8 | 124.6 | 62.6 |  |  |  |  | 22.3 | 31.4 | 22.2 | 24.1 | 22 | 22.2 | 48.5 | 22.1 | 27.5 | 21.9 | 22 | 21.9 | 22.1 | 22.2 | 22.2 | 22.3 | 22.3 | 22.3 |  |  | 22.5 | 21.8 | 25.7 | 21.8 | 21.8 | 22.1 | 21.7 | 22.1 | 21.7 | 25.8 | 24.6 | 0.11 | -0.05 | 0.17 | 426.6663 | 593.7508 | 1.9832 | 301.4 | 219.2 | 0.39 | -0.27 | 670 | 414.7 |  | 0.5
2018-05-15 10:22 | 153 | 323.2 | 299.4 | 297.2 | 163.7 | 75 | 309.4 | 289.5 | 270.4 | 175 | 56.9 | 292.1 | 14.9 | 215.5 | 333.6 | 180.1 | 289.1 | 83.6 | 50.5 | 205.7 | 320.8 | 194.7 | 240.1 | 498.4 | 257.2 | 240.9 | 322 | 185.3 | 283.3 | 125.8 | 62.5 |  |  |  |  | 22.3 | 31.6 | 22.2 | 24.2 | 22 | 22.2 | 49 | 22.1 | 27.7 | 21.9 | 22 | 21.9 | 22.1 | 22.2 | 22.2 | 22.3 | 22.3 | 22.3 |  |  | 22.6 | 21.8 | 25.7 | 21.8 | 21.8 | 22.1 | 21.7 | 22.1 | 21.7 | 25.6 | 24.7 | 0.18 | -0.05 | 0.16 | 438.4165 | 599.2488 | 1.9837 | 302.7 | 220.7 | 0.52 | -0.28 | 671 | 416.1 |  | 0.5
2018-05-15 10:22 | 154 | 325 | 301.2 | 298.9 | 165.2 | 75.8 | 310.3 | 290.7 | 271.3 | 177.4 | 57.3 | 293.8 | 14.8 | 217.3 | 335.4 | 181.7 | 289.6 | 84.3 | 50.8 | 207.4 | 321.3 | 196.3 | 234.2 | 501.7 | 259.4 | 242.7 | 322.5 | 187 | 285.2 | 127 | 63.2 |  |  |  |  | 22.3 | 31.7 | 22.2 | 24.2 | 22 | 22.2 | 49.6 | 22.1 | 27.9 | 21.9 | 22 | 21.9 | 22.1 | 22.2 | 22.2 | 22.3 | 22.3 | 22.3 |  |  | 22.6 | 21.8 | 25.7 | 21.8 | 21.8 | 22.1 | 21.7 | 22.1 | 21.7 | 25.5 | 24.7 | 0.13 | -0.04 | 0.15 | 430.4167 | 597.523 | 1.9837 | 304.2 | 222.5 | 0.43 | -0.24 | 672 | 417.5 |  | 0.5
2018-05-15 10:22 | 155 | 327.6 | 302.9 | 301.2 | 165.6 | 76.4 | 311.2 | 291.9 | 273 | 179.7 | 57.7 | 294.8 | 14.8 | 219.1 | 336.9 | 183.3 | 290 | 85.1 | 51.6 | 209.1 | 319.7 | 198 | 230.5 | 504.9 | 263.2 | 244.1 | 323.5 | 188.7 | 286.2 | 128.3 | 63.3 |  |  |  |  | 22.3 | 31.9 | 22.2 | 24.3 | 22 | 22.2 | 50.1 | 22.1 | 28.1 | 21.9 | 22 | 21.9 | 22.1 | 22.2 | 22.2 | 22.3 | 22.3 | 22.3 |  |  | 22.6 | 21.8 | 25.7 | 21.8 | 21.8 | 22.1 | 21.7 | 22.1 | 21.7 | 25.4 | 24.7 | 0.09 | -0.02 | 0.14 | 426.3233 | 598.0379 | 1.9841 | 305.7 | 224.1 | 0.37 | -0.18 | 673 | 418.9 |  | 0.5
2018-05-15 10:22 | 156 | 328.5 | 304.3 | 303 | 166.1 | 77 | 312.7 | 293.6 | 274.7 | 180.5 | 58.1 | 296 | 14.9 | 220.9 | 341.5 | 184.9 | 291.5 | 85.8 | 51.9 | 210.8 | 326.3 | 199.8 | 237.5 | 508.4 | 262.7 | 245.1 | 324.1 | 190.5 | 288.5 | 129.5 | 64.5 |  |  |  |  | 22.3 | 32 | 22.2 | 24.3 | 22 | 22.2 | 50.7 | 22.1 | 28.3 | 21.9 | 22 | 21.9 | 22.1 | 22.3 | 22.2 | 22.3 | 22.3 | 22.3 |  |  | 22.6 | 21.8 | 25.7 | 21.8 | 21.8 | 22.2 | 21.7 | 22.1 | 21.7 | 25.3 | 24.8 | 0.17 | -0.07 | 0.12 | 458.3363 | 601.664 | 1.9851 | 307 | 225.6 | 0.5 | -0.31 | 674 | 420.3 |  | 0.5
2018-05-15 10:22 | 157 | 330.4 | 306.2 | 304.1 | 167.3 | 77.7 | 315 | 295.4 | 275.5 | 181.7 | 58.6 | 297.4 | 14.9 | 222.8 | 343 | 186.6 | 296.3 | 86.6 | 52.4 | 212.6 | 331 | 201.7 | 239.7 | 511.9 | 264.8 | 246.7 | 326.3 | 192.3 | 291.8 | 130.8 | 65.3 |  |  |  |  | 22.3 | 32.2 | 22.2 | 24.4 | 22 | 22.2 | 51.2 | 22.1 | 28.5 | 21.9 | 22 | 21.9 | 22.1 | 22.3 | 22.2 | 22.3 | 22.3 | 22.3 |  |  | 22.6 | 21.8 | 25.7 | 21.8 | 21.8 | 22.2 | 21.7 | 22.1 | 21.7 | 25.3 | 24.9 | 0.05 | 0 | 0.11 | 455.8826 | 605.8609 | 1.9829 | 308.9 | 227.4 | 0.27 | -0.04 | 675 | 421.7 |  | 0.5
2018-05-15 10:22 | 158 | 332 | 308 | 305.4 | 168 | 78.2 | 318.6 | 296.7 | 276.8 | 183.9 | 59 | 299.4 | 14.9 | 224.7 | 343.1 | 188.3 | 297.1 | 87.4 | 52.7 | 214.4 | 333.7 | 203.5 | 240 | 515.4 | 266.5 | 249.4 | 329.2 | 194.1 | 296.1 | 132.1 | 65.6 |  |  |  |  | 22.3 | 32.4 | 22.2 | 24.4 | 22 | 22.2 | 51.7 | 22.1 | 28.8 | 21.9 | 22 | 21.9 | 22.2 | 22.3 | 22.2 | 22.3 | 22.3 | 22.3 |  |  | 22.7 | 21.8 | 25.7 | 21.8 | 21.8 | 22.2 | 21.7 | 22.1 | 21.7 | 25.3 | 24.9 | 0.18 | -0.04 | 0.11 | 449.8454 | 606.9489 | 1.9839 | 311 | 229.5 | 0.51 | -0.23 | 676 | 423.1 |  | 0.5
2018-05-15 10:22 | 159 | 333.7 | 310 | 307.5 | 168.8 | 78.7 | 320.1 | 297.9 | 278.2 | 184.1 | 59.3 | 301 | 14.8 | 226.5 | 347 | 189.9 | 299.1 | 88.2 | 52.7 | 216.1 | 331.7 | 205.5 | 234.6 | 518.8 | 266.6 | 252.3 | 331.2 | 195.9 | 297.4 | 133.3 | 66.3 |  |  |  |  | 22.3 | 32.5 | 22.2 | 24.5 | 22 | 22.2 | 52.3 | 22.1 | 29 | 22 | 22 | 21.9 | 22.2 | 22.3 | 22.2 | 22.3 | 22.3 | 22.3 |  |  | 22.7 | 21.8 | 25.8 | 21.8 | 21.8 | 22.2 | 21.7 | 22.1 | 21.7 | 25.3 | 24.8 | 0.11 | -0.02 | 0.15 | 440.3826 | 606.0795 | 1.9841 | 312.5 | 231.6 | 0.4 | -0.19 | 677 | 424.4 |  | 0.5
2018-05-15 10:22 | 160 | 335.1 | 311.7 | 309.5 | 169.6 | 79.3 | 322 | 299.8 | 279.2 | 184.5 | 59.6 | 303.1 | 14.8 | 228.4 | 346.6 | 191.5 | 299.1 | 88.9 | 53.4 | 217.8 | 330.4 | 207.2 | 236.3 | 522 | 267.8 | 255.4 | 332.6 | 197.7 | 296.4 | 134.6 | 66.1 |  |  |  |  | 22.3 | 32.7 | 22.2 | 24.6 | 22 | 22.2 | 52.9 | 22.1 | 29.3 | 22 | 22 | 21.9 | 22.2 | 22.3 | 22.2 | 22.3 | 22.3 | 22.4 |  |  | 22.7 | 21.8 | 25.8 | 21.8 | 21.8 | 22.2 | 21.7 | 22.1 | 21.7 | 25.3 | 24.9 | 0.09 | -0.01 | 0.12 | 454.2502 | 606.3097 | 1.9824 | 314.3 | 233.8 | 0.37 | -0.14 | 678 | 425.8 |  | 0.5
2018-05-15 10:22 | 161 | 337.8 | 312.7 | 311.2 | 171.1 | 79.9 | 323.9 | 301.4 | 280.2 | 185.1 | 60 | 304.6 | 14.8 | 230.1 | 344.9 | 193.2 | 299.1 | 89.7 | 53.6 | 219.4 | 335 | 208.7 | 236 | 525.4 | 269.7 | 257.9 | 333 | 199.4 | 296 | 135.8 | 65.9 |  |  |  |  | 22.3 | 32.9 | 22.2 | 24.6 | 22 | 22.2 | 53.4 | 22.1 | 29.5 | 22 | 22 | 21.9 | 22.2 | 22.3 | 22.2 | 22.3 | 22.3 | 22.4 |  |  | 22.7 | 21.8 | 25.8 | 21.8 | 21.8 | 22.2 | 21.7 | 22.1 | 21.7 | 25.2 | 24.9 | 0.07 | 0 | 0.15 | 468.5167 | 607.3588 | 1.9843 | 316.1 | 235.8 | 0.31 | 0.05 | 679 | 427.1 |  | 0.5
2018-05-15 10:22 | 162 | 338.8 | 313.6 | 312.3 | 171.9 | 80.7 | 324.4 | 302.5 | 281.4 | 187.3 | 60.5 | 306.4 | 14.8 | 231.9 | 350.4 | 194.8 | 300.3 | 90.4 | 53.1 | 221.1 | 337.3 | 210.3 | 241.6 | 528.8 | 280.6 | 258.8 | 332.6 | 201 | 297.5 | 137.1 | 67.3 |  |  |  |  | 22.3 | 33.1 | 22.2 | 24.7 | 22.1 | 22.2 | 54 | 22.1 | 29.8 | 22 | 22.1 | 21.9 | 22.2 | 22.4 | 22.2 | 22.3 | 22.4 | 22.4 |  |  | 22.7 | 21.8 | 25.8 | 21.8 | 21.8 | 22.2 | 21.7 | 22.1 | 21.7 | 25.2 | 24.9 | 0.04 | 0.03 | 0.18 | 464.4103 | 610.6583 | 1.9823 | 317.1 | 237.3 | 0.25 | 0.21 | 680 | 428.4 |  | 0.5
2018-05-15 10:22 | 163 | 340.3 | 315.3 | 313.9 | 173.4 | 81.3 | 326.1 | 303.9 | 282.7 | 189.5 | 61.1 | 308.4 | 14.8 | 233.8 | 353.1 | 196.4 | 305.2 | 91.2 | 53.9 | 222.8 | 338.6 | 211.9 | 238.3 | 532.3 | 285.1 | 260 | 334.1 | 202.8 | 301.4 | 138.3 | 68.3 |  |  |  |  | 22.3 | 33.3 | 22.2 | 24.8 | 22.1 | 22.2 | 54.5 | 22.1 | 30 | 22 | 22.1 | 21.9 | 22.2 | 22.4 | 22.2 | 22.3 | 22.4 | 22.4 |  |  | 22.7 | 21.8 | 25.8 | 21.8 | 21.8 | 22.2 | 21.7 | 22.1 | 21.7 | 25.2 | 24.9 | -0.01 | 0.04 | 0.18 | 470.8381 | 614.7179 | 1.9836 | 318.8 | 238.8 | -0.14 | 0.24 | 681 | 429.7 |  | 0.5
2018-05-15 10:22 | 164 | 343 | 317.1 | 315.2 | 174.1 | 82.1 | 327.8 | 305 | 284.3 | 191.3 | 61.5 | 310.5 | 14.8 | 235.7 | 356.1 | 198.1 | 308.9 | 92 | 54.3 | 224.5 | 341.3 | 213.6 | 251.7 | 535.6 | 280.9 | 261.4 | 336.1 | 204.6 | 304.9 | 139.6 | 68.4 |  |  |  |  | 22.3 | 33.5 | 22.2 | 24.9 | 22 | 22.2 | 55.1 | 22.1 | 30.3 | 22 | 22.1 | 21.9 | 22.3 | 22.4 | 22.2 | 22.3 | 22.3 | 22.4 |  |  | 22.8 | 21.8 | 25.8 | 21.8 | 21.8 | 22.2 | 21.7 | 22.1 | 21.7 | 25.1 | 24.9 | 0.04 | 0 | 0.13 | 461.6988 | 614.1257 | 1.9834 | 320.7 | 240.5 | 0.25 | -0.04 | 682 | 431 |  | 0.5
2018-05-15 10:22 | 165 | 345.7 | 319.4 | 316.3 | 174.8 | 82.8 | 329.1 | 306.3 | 285.4 | 191.9 | 61.8 | 312.6 | 14.8 | 237.5 | 357.3 | 199.7 | 306.6 | 92.7 | 54.4 | 226.2 | 342.9 | 215.3 | 251.7 | 539.2 | 276.5 | 263.1 | 338.1 | 206.4 | 305.5 | 140.8 | 68.1 |  |  |  |  | 22.3 | 33.7 | 22.2 | 25 | 22.1 | 22.2 | 55.7 | 22.1 | 30.6 | 22 | 22.1 | 21.9 | 22.3 | 22.4 | 22.2 | 22.3 | 22.3 | 22.4 |  |  | 22.8 | 21.8 | 25.8 | 21.8 | 21.8 | 22.2 | 21.7 | 22.1 | 21.7 | 25.1 | 24.8 | 0.11 | 0.03 | 0.11 | 450.0253 | 616.4844 | 1.9833 | 322.6 | 242.3 | 0.39 | 0.21 | 683 | 432.3 |  | 0.5
2018-05-15 10:22 | 166 | 347 | 321.5 | 318.2 | 177.3 | 83.2 | 330.2 | 308.2 | 286.6 | 193.3 | 62.2 | 314.3 | 14.9 | 239.3 | 358.6 | 201.3 | 304.3 | 93.4 | 54.4 | 227.8 | 342.5 | 217 | 245.3 | 542.7 | 277 | 264.6 | 338.8 | 208.1 | 306.8 | 142 | 68.5 |  |  |  |  | 22.3 | 33.9 | 22.2 | 25.1 | 22.1 | 22.2 | 56.2 | 22.1 | 30.9 | 22 | 22.1 | 21.9 | 22.3 | 22.4 | 22.2 | 22.3 | 22.3 | 22.4 |  |  | 22.8 | 21.8 | 25.8 | 21.8 | 21.8 | 22.2 | 21.7 | 22.1 | 21.7 | 25.1 | 24.7 | 0.01 | 0.04 | 0.18 | 474.7748 | 622.9509 | 1.9835 | 324.2 | 243.9 | 0.14 | 0.25 | 684 | 433.5 |  | 0.5
2018-05-15 10:22 | 167 | 348.9 | 323 | 320.9 | 178.3 | 83.9 | 332.1 | 310 | 288.5 | 194 | 62.6 | 316.5 | 14.8 | 241.2 | 363.8 | 202.8 | 306.6 | 94.1 | 53.4 | 229.6 | 345.3 | 218.6 | 245.7 | 546.1 | 281.9 | 266.9 | 342.4 | 209.9 | 307.8 | 143.3 | 70 |  |  |  |  | 22.3 | 34 | 22.2 | 25.2 | 22.1 | 22.2 | 56.8 | 22.1 | 31.2 | 22 | 22.1 | 21.9 | 22.3 | 22.5 | 22.2 | 22.3 | 22.3 | 22.4 |  |  | 22.8 | 21.8 | 25.8 | 21.8 | 21.8 | 22.2 | 21.7 | 22.1 | 21.7 | 25.1 | 24.7 | 0.03 | 0.01 | 0.2 | 466.2787 | 625.2612 | 1.983 | 326.1 | 245.9 | 0.2 | 0.14 | 685 | 434.8 |  | 0.5
2018-05-15 10:22 | 168 | 350.3 | 324.7 | 323.4 | 179.3 | 84.6 | 335.4 | 311.9 | 290.6 | 196.9 | 63 | 319 | 14.8 | 243.1 | 367 | 204.5 | 310.6 | 94.9 | 53.4 | 231.4 | 346.5 | 220.4 | 246.2 | 549.4 | 283.9 | 269.4 | 346.4 | 211.6 | 312.3 | 144.6 | 69.9 |  |  |  |  | 22.3 | 34.3 | 22.2 | 25.2 | 22.1 | 22.2 | 57.4 | 22.1 | 31.6 | 22 | 22.1 | 21.9 | 22.4 | 22.5 | 22.2 | 22.3 | 22.3 | 22.3 |  |  | 22.8 | 21.8 | 25.8 | 21.8 | 21.8 | 22.2 | 21.7 | 22.1 | 21.7 | 25.1 | 24.7 | 0.08 | 0.03 | 0.18 | 463.2422 | 625.5453 | 1.9852 | 328.3 | 248 | 0.34 | 0.19 | 686 | 436 |  | 0.5
2018-05-15 10:22 | 169 | 352 | 326.4 | 325.4 | 181 | 85.3 | 338.4 | 313.7 | 292.3 | 198.6 | 63.4 | 321.4 | 14.8 | 245.1 | 368.7 | 206.2 | 312.1 | 95.7 | 53.5 | 233.4 | 350.5 | 222.2 | 245.7 | 553.4 | 282.7 | 271.2 | 348.3 | 213.5 | 315 | 145.9 | 71.3 |  |  |  |  | 22.3 | 34.5 | 22.2 | 25.3 | 22.1 | 22.2 | 58 | 22.1 | 31.9 | 22 | 22.2 | 21.9 | 22.4 | 22.5 | 22.2 | 22.3 | 22.3 | 22.4 |  |  | 22.9 | 21.8 | 25.8 | 21.8 | 21.8 | 22.2 | 21.7 | 22.1 | 21.7 | 25.2 | 24.6 | 0.03 | 0.03 | 0.21 | 471.603 | 627.3269 | 1.9832 | 330.4 | 249.9 | 0.21 | 0.2 | 687 | 437.3 |  | 0.5
2018-05-15 10:22 | 170 | 353.7 | 328.5 | 326.8 | 182.2 | 85.9 | 341.1 | 315.8 | 293.4 | 199.5 | 63.8 | 323.7 | 14.8 | 247.1 | 371 | 208 | 314.9 | 96.5 | 54.8 | 235.3 | 354.8 | 224 | 248 | 558 | 282.4 | 273.6 | 351.8 | 215.5 | 317.2 | 147.2 | 72.8 |  |  |  |  | 22.3 | 34.7 | 22.2 | 25.4 | 22.1 | 22.2 | 58.6 | 22.1 | 32.2 | 22 | 22.2 | 22 | 22.4 | 22.5 | 22.2 | 22.3 | 22.3 | 22.4 |  |  | 22.9 | 21.8 | 25.8 | 21.8 | 21.8 | 22.2 | 21.7 | 22.1 | 21.7 | 25.2 | 24.6 | 0.12 | 0.02 | 0.2 | 487.5053 | 635.1069 | 1.9827 | 332.6 | 252 | 0.43 | 0.17 | 688 | 438.5 |  | 0.5
2018-05-15 10:22 | 171 | 356.8 | 329.9 | 328.4 | 182.9 | 86.3 | 342.5 | 317.3 | 294.5 | 200.6 | 64.3 | 325.7 | 14.8 | 249 | 372.8 | 209.7 | 320.1 | 97.3 | 56.1 | 237.3 | 357.3 | 225.7 | 251.3 | 561.9 | 282.2 | 274.8 | 350.8 | 217.3 | 318.9 | 148.5 | 72.3 |  |  |  |  | 22.3 | 34.9 | 22.2 | 25.4 | 22.1 | 22.2 | 59.2 | 22.1 | 32.5 | 22 | 22.2 | 22 | 22.5 | 22.5 | 22.2 | 22.3 | 22.3 | 22.4 |  |  | 22.9 | 21.8 | 25.8 | 21.8 | 21.8 | 22.2 | 21.7 | 22.1 | 21.7 | 25.2 | 24.6 | 0.08 | 0.03 | 0.2 | 489.4509 | 643.6885 | 1.9832 | 334.4 | 253.7 | 0.33 | 0.22 | 689 | 439.7 |  | 0.5
2018-05-15 10:22 | 172 | 359.9 | 331.3 | 329.9 | 183.8 | 86.8 | 343.3 | 318.7 | 295.1 | 200.6 | 64.8 | 326.7 | 14.8 | 251 | 372.4 | 211.5 | 322.6 | 98.1 | 56.6 | 239.1 | 357 | 227.6 | 254.9 | 565.6 | 285.9 | 275.8 | 347.9 | 219.2 | 319 | 149.8 | 72.2 |  |  |  |  | 22.3 | 35.1 | 22.2 | 25.5 | 22.1 | 22.2 | 59.9 | 22.1 | 32.8 | 22 | 22.2 | 22 | 22.5 | 22.6 | 22.2 | 22.3 | 22.3 | 22.4 |  |  | 22.9 | 21.8 | 25.8 | 21.8 | 21.8 | 22.2 | 21.7 | 22.1 | 21.7 | 25.2 | 24.5 | 0.15 | 0.03 | 0.21 | 504.0283 | 645.8664 | 1.9825 | 336 | 255.3 | 0.46 | 0.21 | 690 | 440.9 |  | 0.5
2018-05-15 10:22 | 173 | 362.6 | 333.2 | 331.6 | 184.4 | 87.2 | 343.6 | 319.2 | 295.8 | 203.6 | 65.2 | 327.8 | 14.8 | 252.9 | 371.7 | 213.2 | 323.2 | 98.9 | 56.8 | 240.9 | 354.3 | 229.6 | 249.8 | 568.7 | 285.9 | 276.5 | 347.7 | 220.9 | 315.7 | 151.1 | 73.3 |  |  |  |  | 22.3 | 35.3 | 22.2 | 25.6 | 22.1 | 22.2 | 60.5 | 22.1 | 33.1 | 22 | 22.2 | 22 | 22.5 | 22.6 | 22.2 | 22.3 | 22.3 | 22.3 |  |  | 23 | 21.8 | 25.8 | 21.8 | 21.8 | 22.2 | 21.7 | 22.1 | 21.7 | 25.2 | 24.5 | 0.07 | 0.04 | 0.23 | 518.4246 | 643.9184 | 1.9842 | 337.3 | 256.8 | 0.32 | 0.24 | 691 | 442.1 |  | 0.5
2018-05-15 10:22 | 174 | 364.1 | 335.1 | 333.4 | 184.9 | 87.8 | 344.7 | 320.4 | 296.5 | 204.7 | 65.5 | 329.8 | 14.8 | 254.9 | 376.8 | 215 | 321.4 | 99.7 | 57 | 242.7 | 351.5 | 231.5 | 250.1 | 571.9 | 285.4 | 278.9 | 349.3 | 222.7 | 314.6 | 152.4 | 73.6 |  |  |  |  | 22.3 | 35.6 | 22.2 | 25.6 | 22.1 | 22.2 | 61.2 | 22.1 | 33.4 | 22 | 22.2 | 22 | 22.6 | 22.6 | 22.2 | 22.3 | 22.3 | 22.4 |  |  | 23 | 21.8 | 25.8 | 21.8 | 21.8 | 22.2 | 21.7 | 22.1 | 21.7 | 25.3 | 24.5 | 0.08 | 0.04 | 0.26 | 509.0763 | 649.318 | 1.983 | 338.8 | 258.8 | 0.34 | 0.24 | 692 | 443.3 |  | 0.5
2018-05-15 10:22 | 175 | 366.7 | 337.3 | 336.4 | 185.3 | 88.2 | 346 | 321.3 | 297.6 | 207.5 | 65.9 | 331.2 | 14.8 | 256.9 | 376.1 | 216.7 | 327 | 100.5 | 56.5 | 244.5 | 354.4 | 233.5 | 250.6 | 575.3 | 282.9 | 280.8 | 352 | 224.4 | 315.3 | 153.7 | 74.5 |  |  |  |  | 22.3 | 35.8 | 22.2 | 25.7 | 22.1 | 22.2 | 61.8 | 22.1 | 33.7 | 22.1 | 22.3 | 22 | 22.6 | 22.6 | 22.3 | 22.3 | 22.3 | 22.4 |  |  | 23 | 21.8 | 25.8 | 21.8 | 21.8 | 22.2 | 21.7 | 22.1 | 21.7 | 25.3 | 24.5 | -0.06 | 0.08 | 0.27 | 513.2925 | 659.3436 | 1.9841 | 340.5 | 260.7 | -0.29 | 0.35 | 693 | 444.5 |  | 0.5
2018-05-15 10:22 | 176 | 368.8 | 339.6 | 339 | 186 | 88.6 | 347.3 | 322.1 | 298.4 | 210.5 | 66.5 | 332 | 14.8 | 258.8 | 374.2 | 218.4 | 330.5 | 101.3 | 57.3 | 246.4 | 355.6 | 235.5 | 268.7 | 578.9 | 279.5 | 282.1 | 354.6 | 226.1 | 316.9 | 155 | 74.5 |  |  |  |  | 22.3 | 36 | 22.2 | 25.8 | 22.1 | 22.2 | 62.5 | 22.1 | 34 | 22.1 | 22.3 | 22 | 22.6 | 22.7 | 22.3 | 22.3 | 22.3 | 22.4 |  |  | 23 | 21.8 | 25.8 | 21.8 | 21.8 | 22.2 | 21.7 | 22.1 | 21.7 | 25.3 | 24.5 | 0.01 | 0.08 | 0.25 | 509.1869 | 664.759 | 1.9835 | 342 | 262.4 | 0.13 | 0.33 | 694 | 445.7 |  | 0.5
2018-05-15 10:22 | 177 | 369.7 | 341.3 | 341.5 | 188.1 | 89 | 348.5 | 323.5 | 300.1 | 213.2 | 67.1 | 333 | 14.8 | 260.7 | 373.3 | 220.1 | 326.3 | 102.1 | 58.4 | 248.2 | 357.2 | 237.6 | 276.6 | 582.9 | 290.8 | 283.3 | 353.9 | 227.9 | 319 | 156.3 | 74.7 |  |  |  |  | 22.3 | 36.3 | 22.2 | 25.9 | 22.1 | 22.2 | 63.1 | 22.1 | 34.4 | 22.1 | 22.3 | 22 | 22.6 | 22.7 | 22.2 | 22.3 | 22.3 | 22.4 |  |  | 23.1 | 21.8 | 25.8 | 21.8 | 21.8 | 22.2 | 21.7 | 22.1 | 21.7 | 25.4 | 24.5 | -0.06 | 0.11 | 0.27 | 502.4076 | 663.0738 | 1.9832 | 343.2 | 264 | -0.28 | 0.41 | 695 | 446.8 |  | 0.5
2018-05-15 10:22 | 178 | 370.3 | 343.2 | 343.3 | 190 | 89.2 | 349.7 | 325.5 | 301.7 | 214.6 | 67.5 | 333.9 | 14.8 | 262.5 | 374.8 | 221.8 | 326 | 102.9 | 59.1 | 249.9 | 359.8 | 239.7 | 279.1 | 586.3 | 293 | 284.2 | 355.5 | 229.7 | 320.6 | 157.6 | 75 |  |  |  |  | 22.3 | 36.5 | 22.2 | 25.9 | 22.2 | 22.2 | 63.8 | 22.1 | 34.7 | 22.1 | 22.3 | 22 | 22.7 | 22.7 | 22.2 | 22.3 | 22.4 | 22.4 |  |  | 23.1 | 21.8 | 25.8 | 21.8 | 21.8 | 22.2 | 21.7 | 22.1 | 21.7 | 25.4 | 24.6 | 0 | 0.05 | 0.26 | 493.5955 | 664.1798 | 1.9843 | 344.5 | 265.5 | 0.08 | 0.26 | 696 | 448 |  | 0.5
2018-05-15 10:22 | 179 | 372 | 345 | 345.1 | 191.1 | 89.6 | 351.1 | 327.1 | 303.3 | 214.7 | 67.8 | 334.5 | 14.8 | 264.2 | 375.8 | 223.5 | 327.5 | 103.7 | 58.9 | 251.6 | 359.2 | 241.9 | 286.9 | 589 | 294.7 | 285.4 | 355.7 | 231.4 | 321.3 | 158.9 | 75.3 |  |  |  |  | 22.3 | 36.8 | 22.2 | 26 | 22.2 | 22.2 | 64.5 | 22.1 | 35 | 22.1 | 22.3 | 22 | 22.7 | 22.8 | 22.3 | 22.3 | 22.3 | 22.4 |  |  | 23.1 | 21.8 | 25.8 | 21.8 | 21.8 | 22.2 | 21.7 | 22.1 | 21.7 | 25.4 | 24.6 | -0.01 | 0.06 | 0.26 | 506.0515 | 664.9623 | 1.9832 | 345.9 | 267.1 | -0.1 | 0.31 | 697 | 449.1 |  | 0.5
2018-05-15 10:22 | 180 | 373.8 | 346.5 | 346.7 | 192.1 | 90.2 | 351.6 | 328.1 | 304.5 | 214.5 | 68.3 | 335.2 | 14.8 | 266 | 376.1 | 225.2 | 326.6 | 104.5 | 58.4 | 253.3 | 354.2 | 243.8 | 288.3 | 592.3 | 295.7 | 287 | 357.9 | 233.2 | 323.5 | 160.1 | 76.1 |  |  |  |  | 22.3 | 37 | 22.2 | 26.1 | 22.2 | 22.2 | 65.1 | 22.1 | 35.4 | 22.1 | 22.4 | 22 | 22.7 | 22.8 | 22.2 | 22.3 | 22.3 | 22.4 |  |  | 23.1 | 21.8 | 25.8 | 21.8 | 21.8 | 22.2 | 21.7 | 22.1 | 21.7 | 25.6 | 24.5 | -0.02 | 0.09 | 0.28 | 487.2168 | 666.1109 | 1.9826 | 347.1 | 268.8 | -0.18 | 0.36 | 698 | 450.3 |  | 0.5
2018-05-15 10:22 | 181 | 374.3 | 347.6 | 348.4 | 192.9 | 90.8 | 352.2 | 329.1 | 305.9 | 214.5 | 68.9 | 336.7 | 14.8 | 267.9 | 378.3 | 226.8 | 324.9 | 105.3 | 57.9 | 254.9 | 354 | 245.7 | 275.1 | 595.4 | 296.7 | 288.2 | 358.1 | 234.9 | 322.4 | 161.5 | 76.3 |  |  |  |  | 22.3 | 37.3 | 22.2 | 26.2 | 22.2 | 22.2 | 65.8 | 22.1 | 35.7 | 22.1 | 22.4 | 22 | 22.8 | 22.8 | 22.2 | 22.3 | 22.3 | 22.4 |  |  | 23.2 | 21.8 | 25.8 | 21.8 | 21.8 | 22.2 | 21.7 | 22.1 | 21.7 | 25.9 | 24.6 | -0.06 | 0.09 | 0.33 | 501.7024 | 668.1854 | 1.9828 | 347.9 | 270.3 | -0.3 | 0.35 | 699 | 451.4 |  | 0.5
2018-05-15 10:22 | 182 | 375.6 | 348.8 | 349.6 | 194.9 | 91.6 | 353.4 | 330.1 | 307.5 | 214.5 | 69.3 | 338.5 | 14.8 | 269.7 | 381.2 | 228.4 | 328.8 | 106.1 | 58 | 256.6 | 361.1 | 247.5 | 272.3 | 598.1 | 295.5 | 289.7 | 359.6 | 236.6 | 324.6 | 162.8 | 77.2 |  |  |  |  | 22.3 | 37.5 | 22.2 | 26.3 | 22.2 | 22.2 | 66.4 | 22.1 | 36.1 | 22.1 | 22.4 | 22 | 22.8 | 22.9 | 22.3 | 22.3 | 22.3 | 22.4 |  |  | 23.2 | 21.9 | 25.8 | 21.8 | 21.8 | 22.2 | 21.7 | 22.2 | 21.7 | 26.5 | 24.6 | -0.1 | 0.13 | 0.28 | 489.6819 | 669.7195 | 1.9842 | 349.3 | 272 | -0.38 | 0.43 | 700 | 452.5 |  | 0.5
2018-05-15 10:22 | 183 | 376.2 | 349.5 | 351.6 | 195.8 | 92.1 | 354.2 | 331 | 308.8 | 214.3 | 69.8 | 340.6 | 14.8 | 271.6 | 383.8 | 230.1 | 334.9 | 106.9 | 58.2 | 258.7 | 372 | 249.3 | 271.8 | 600.5 | 296.5 | 291.5 | 361 | 238.4 | 327.5 | 164.1 | 77.4 |  |  |  |  | 22.3 | 37.8 | 22.2 | 26.4 | 22.2 | 22.2 | 67 | 22.1 | 36.4 | 22.1 | 22.4 | 22 | 22.9 | 22.9 | 22.3 | 22.3 | 22.3 | 22.4 |  |  | 23.2 | 21.9 | 25.8 | 21.8 | 21.9 | 22.2 | 21.7 | 22.2 | 21.7 | 26.8 | 24.7 | 0.05 | 0.05 | 0.24 | 500.6345 | 670.7257 | 1.9835 | 350.3 | 273.9 | 0.27 | 0.27 | 701 | 453.6 |  | 0.5
2018-05-15 10:22 | 184 | 376.2 | 350 | 352.9 | 196.8 | 92.7 | 354.9 | 331.6 | 309.6 | 214.3 | 70.3 | 342.1 | 14.8 | 273.4 | 381.9 | 231.8 | 333.6 | 107.7 | 58.2 | 260.6 | 374.2 | 250.9 | 267.2 | 602.7 | 302.5 | 293.9 | 363.2 | 240.1 | 330.6 | 165.4 | 77.5 |  |  |  |  | 22.3 | 38.1 | 22.2 | 26.4 | 22.2 | 22.2 | 67.7 | 22.1 | 36.8 | 22.1 | 22.4 | 22 | 22.9 | 22.9 | 22.3 | 22.3 | 22.4 | 22.4 |  |  | 23.3 | 21.9 | 25.8 | 21.8 | 21.9 | 22.2 | 21.7 | 22.2 | 21.7 | 27.2 | 24.7 | 0.01 | 0.03 | 0.25 | 514.6972 | 672.831 | 1.9841 | 351 | 276 | 0.13 | 0.21 | 702 | 454.7 |  | 0.5
2018-05-15 10:22 | 185 | 376.6 | 350.6 | 353.5 | 197.9 | 93.4 | 356.8 | 332.8 | 310.6 | 214.6 | 70.8 | 343.8 | 14.8 | 275.2 | 384.8 | 233.4 | 330.9 | 108.5 | 57.3 | 262.3 | 370 | 252.6 | 264.8 | 604.4 | 304.4 | 295.6 | 364.9 | 241.8 | 331.2 | 166.7 | 78.8 |  |  |  |  | 22.3 | 38.3 | 22.2 | 26.5 | 22.2 | 22.2 | 68.3 | 22.1 | 37.2 | 22.1 | 22.5 | 22 | 23 | 23 | 22.3 | 22.3 | 22.3 | 22.3 |  |  | 23.3 | 21.9 | 25.8 | 21.8 | 21.9 | 22.2 | 21.7 | 22.2 | 21.7 | 27.4 | 24.7 | 0.1 | 0.04 | 0.28 | 524.0165 | 677.1713 | 1.9835 | 352.1 | 277.7 | 0.39 | 0.23 | 703 | 455.8 |  | 0.5
2018-05-15 10:22 | 186 | 377.8 | 351.6 | 354.5 | 198.1 | 94.2 | 360.1 | 334.4 | 312.4 | 215.8 | 71.3 | 345.3 | 14.8 | 276.9 | 383.9 | 235 | 329.5 | 109.3 | 56.7 | 264.1 | 377.9 | 254.3 | 266.4 | 606 | 302.1 | 298.6 | 372.2 | 243.6 | 333.4 | 168.1 | 78.6 |  |  |  |  | 22.3 | 38.6 | 22.2 | 26.5 | 22.2 | 22.2 | 68.9 | 22.1 | 37.6 | 22.2 | 22.5 | 22 | 23 | 23 | 22.3 | 22.3 | 22.3 | 22.3 |  |  | 23.3 | 21.9 | 25.8 | 21.8 | 21.9 | 22.2 | 21.7 | 22.2 | 21.7 | 27.2 | 24.7 | 0 | 0.04 | 0.31 | 527.1401 | 678.2318 | 1.9841 | 353.8 | 279.9 | -0.01 | 0.24 | 704 | 456.9 |  | 0.5
2018-05-15 10:22 | 187 | 378 | 352.1 | 355.6 | 198.2 | 94.9 | 363.7 | 336.4 | 315 | 216.3 | 71.8 | 346.8 | 14.8 | 278.7 | 388.2 | 236.6 | 336 | 110.2 | 58.5 | 266.1 | 384.9 | 256.2 | 277.4 | 608 | 303.6 | 300.5 | 375.8 | 245.6 | 339.4 | 169.4 | 79 |  |  |  |  | 22.3 | 38.9 | 22.2 | 26.6 | 22.3 | 22.2 | 69.5 | 22.1 | 38 | 22.2 | 22.5 | 22 | 23.1 | 23.1 | 22.3 | 22.3 | 22.3 | 22.3 |  |  | 23.3 | 21.9 | 25.8 | 21.8 | 21.9 | 22.2 | 21.7 | 22.2 | 21.7 | 27 | 24.7 | 0 | 0.07 | 0.34 | 520.7876 | 677.8901 | 1.9829 | 355.4 | 281.7 | 0.05 | 0.32 | 705 | 458 |  | 0.5
2018-05-15 10:22 | 188 | 379.2 | 352.8 | 355.7 | 199 | 95.5 | 365.8 | 337.6 | 317 | 215.8 | 72.4 | 348.2 | 14.8 | 280.4 | 389.6 | 238.4 | 341.7 | 111 | 60.4 | 268 | 383.4 | 258.2 | 295.7 | 610.2 | 301.6 | 301.5 | 377.6 | 247.5 | 342.6 | 170.7 | 79.4 |  |  |  |  | 22.3 | 39.1 | 22.2 | 26.7 | 22.3 | 22.2 | 70.1 | 22.1 | 38.4 | 22.2 | 22.5 | 22 | 23.1 | 23.1 | 22.3 | 22.3 | 22.3 | 22.3 |  |  | 23.4 | 21.9 | 25.8 | 21.8 | 21.9 | 22.2 | 21.7 | 22.2 | 21.7 | 26.8 | 24.7 | 0.08 | 0.06 | 0.31 | 521.0349 | 678.9985 | 1.9824 | 356.7 | 283.3 | 0.33 | 0.29 | 706 | 459.1 |  | 0.5
2018-05-15 10:22 | 189 | 380.4 | 353.8 | 356.4 | 202.8 | 96.1 | 367.3 | 338.5 | 318.2 | 215.6 | 73.2 | 349.7 | 14.8 | 282.2 | 390.4 | 240.1 | 346.4 | 111.8 | 61 | 269.9 | 387.9 | 260.4 | 292.9 | 612.1 | 300.9 | 303.6 | 378.2 | 249.5 | 345.5 | 172 | 80.2 |  |  |  |  | 22.3 | 39.4 | 22.2 | 26.7 | 22.3 | 22.2 | 70.7 | 22.1 | 38.8 | 22.2 | 22.6 | 22 | 23.2 | 23.1 | 22.3 | 22.3 | 22.3 | 22.4 |  |  | 23.4 | 21.9 | 25.9 | 21.8 | 21.9 | 22.2 | 21.7 | 22.2 | 21.7 | 26.7 | 24.7 | 0.09 | 0.08 | 0.34 | 541.0557 | 681.2413 | 1.9834 | 357.9 | 285.2 | 0.36 | 0.33 | 707 | 460.1 |  | 0.5
2018-05-15 10:22 | 190 | 381.3 | 354.6 | 357.1 | 203.8 | 96.6 | 369.6 | 339.9 | 319 | 216 | 73.7 | 350.7 | 14.8 | 283.9 | 386.9 | 241.7 | 346.1 | 112.6 | 61.3 | 271.8 | 384.3 | 262.3 | 293.8 | 614.6 | 303.2 | 305.7 | 376.9 | 251.4 | 345 | 173.2 | 79.6 |  |  |  |  | 22.3 | 39.7 | 22.2 | 26.8 | 22.3 | 22.2 | 71.4 | 22.1 | 39.2 | 22.2 | 22.6 | 22 | 23.2 | 23.2 | 22.3 | 22.3 | 22.3 | 22.4 |  |  | 23.5 | 21.9 | 25.9 | 21.8 | 21.9 | 22.3 | 21.7 | 22.2 | 21.7 | 26.5 | 24.7 | 0.08 | 0.04 | 0.34 | 552.7901 | 685.7614 | 1.9847 | 359.2 | 287.1 | 0.34 | 0.25 | 708 | 461.2 |  | 0.5
2018-05-15 10:22 | 191 | 381.4 | 355.3 | 358.1 | 204.3 | 97.1 | 371.4 | 341.7 | 320.2 | 216.8 | 74.1 | 352 | 14.8 | 285.6 | 391 | 243.4 | 346.6 | 113.4 | 61.5 | 273.6 | 383.6 | 264.4 | 302.4 | 617 | 305.6 | 307 | 376.1 | 253.2 | 346.8 | 174.5 | 79.9 |  |  |  |  | 22.3 | 40 | 22.2 | 26.9 | 22.3 | 22.2 | 71.9 | 22.1 | 39.7 | 22.2 | 22.6 | 22 | 23.3 | 23.2 | 22.3 | 22.3 | 22.3 | 22.4 |  |  | 23.5 | 21.9 | 25.9 | 21.8 | 21.9 | 22.3 | 21.7 | 22.2 | 21.7 | 26.4 | 24.7 | 0.01 | 0.09 | 0.36 | 565.6363 | 690.2546 | 1.9811 | 360.3 | 288.7 | 0.13 | 0.37 | 709 | 462.2 |  | 0.5
2018-05-15 10:22 | 192 | 381.3 | 356.4 | 359 | 205.4 | 97.8 | 372.3 | 343.4 | 321.7 | 217.5 | 74.4 | 353.2 | 14.8 | 287.2 | 391.9 | 245.1 | 348.6 | 114.2 | 61.6 | 275.3 | 385.2 | 266.4 | 295.1 | 619.1 | 310.5 | 308.5 | 377.9 | 254.9 | 347.1 | 175.7 | 80.8 |  |  |  |  | 22.3 | 40.3 | 22.2 | 26.9 | 22.3 | 22.2 | 72.5 | 22.1 | 40.1 | 22.2 | 22.6 | 22 | 23.4 | 23.3 | 22.3 | 22.3 | 22.3 | 22.4 |  |  | 23.5 | 21.9 | 25.9 | 21.8 | 21.9 | 22.3 | 21.7 | 22.2 | 21.7 | 26.3 | 24.7 | -0.02 | 0.07 | 0.35 | 549.0388 | 690.522 | 1.9821 | 361.3 | 290.3 | -0.19 | 0.31 | 710 | 463.3 |  | 0.5
2018-05-15 10:22 | 193 | 382.3 | 357.8 | 360 | 206 | 98.4 | 372.6 | 344.7 | 322.8 | 217.4 | 74.8 | 354.1 | 14.8 | 288.9 | 391.3 | 246.8 | 350.8 | 115 | 61.1 | 277.1 | 385.7 | 268.2 | 291.6 | 621.1 | 314.3 | 310.4 | 376.1 | 256.6 | 346.7 | 177 | 82 |  |  |  |  | 22.3 | 40.6 | 22.2 | 27 | 22.4 | 22.2 | 73.1 | 22.1 | 40.6 | 22.2 | 22.6 | 22.1 | 23.4 | 23.3 | 22.3 | 22.3 | 22.3 | 22.4 |  |  | 23.6 | 21.9 | 25.9 | 21.8 | 21.9 | 22.3 | 21.7 | 22.2 | 21.7 | 26.3 | 24.7 | -0.04 | 0.06 | 0.36 | 548.0052 | 690.284 | 1.9832 | 362.3 | 292.1 | -0.25 | 0.28 | 711 | 464.3 |  | 0.5
2018-05-15 10:22 | 194 | 383.5 | 358.7 | 361.5 | 206.1 | 99.1 | 372.8 | 345.3 | 323.9 | 219.9 | 75.5 | 356.5 | 14.8 | 290.6 | 397.2 | 248.5 | 349.4 | 115.9 | 61.6 | 278.8 | 385.7 | 270 | 281.2 | 623.1 | 317.6 | 311.1 | 376.7 | 258.4 | 343.9 | 178.2 | 83.1 |  |  |  |  | 22.3 | 40.9 | 22.2 | 27.2 | 22.4 | 22.2 | 73.7 | 22.1 | 41 | 22.3 | 22.6 | 22.1 | 23.5 | 23.4 | 22.3 | 22.3 | 22.3 | 22.4 |  |  | 23.6 | 21.9 | 25.9 | 21.8 | 21.9 | 22.3 | 21.7 | 22.2 | 21.7 | 26.3 | 24.7 | 0.01 | 0.05 | 0.36 | 563.1095 | 691.7883 | 1.9827 | 363.4 | 293.5 | 0.1 | 0.28 | 712 | 465.3 |  | 0.5
2018-05-15 10:22 | 195 | 384.6 | 360.2 | 362.9 | 206.6 | 99.9 | 374 | 346.5 | 325.1 | 220.7 | 76.1 | 358.7 | 14.8 | 292.5 | 400.5 | 250.1 | 350.4 | 116.7 | 62.6 | 280.6 | 384.8 | 271.7 | 279.7 | 624.7 | 317.3 | 312.3 | 378.9 | 260.1 | 344 | 179.5 | 83.8 |  |  |  |  | 22.3 | 41.2 | 22.2 | 27.2 | 22.4 | 22.2 | 74.3 | 22.1 | 41.5 | 22.3 | 22.7 | 22.1 | 23.5 | 23.4 | 22.3 | 22.3 | 22.3 | 22.4 |  |  | 23.6 | 21.9 | 25.9 | 21.8 | 21.9 | 22.3 | 21.7 | 22.2 | 21.7 | 26.3 | 24.8 | 0.03 | 0.05 | 0.38 | 563.0411 | 696.4172 | 1.9825 | 364.8 | 295.1 | 0.2 | 0.26 | 713 | 466.3 |  | 0.5
2018-05-15 10:22 | 196 | 385.4 | 360.7 | 364.2 | 206.5 | 100.8 | 376 | 349.2 | 326.2 | 221 | 76.7 | 361.2 | 14.8 | 294.3 | 407 | 251.8 | 352.2 | 117.6 | 63.8 | 282.4 | 388.4 | 273.5 | 282.8 | 626.2 | 313.7 | 315.4 | 382.1 | 262 | 349.2 | 180.8 | 84.1 |  |  |  |  | 22.3 | 41.5 | 22.2 | 27.3 | 22.4 | 22.2 | 74.9 | 22.1 | 42 | 22.3 | 22.7 | 22.1 | 23.6 | 23.5 | 22.3 | 22.3 | 22.4 | 22.4 |  |  | 23.7 | 21.9 | 25.9 | 21.8 | 21.9 | 22.3 | 21.7 | 22.2 | 21.7 | 26.3 | 24.8 | 0.07 | 0 | 0.4 | 546.5902 | 707.509 | 1.9835 | 366.5 | 297.4 | 0.32 | 0.08 | 714 | 467.3 |  | 0.5
2018-05-15 10:22 | 197 | 387.1 | 361.2 | 365.2 | 207.6 | 101.5 | 378.7 | 351.7 | 327.4 | 221.7 | 77.1 | 362.3 | 14.8 | 296.1 | 405.7 | 253.4 | 352.3 | 118.5 | 63 | 284.2 | 392.9 | 275.5 | 288.5 | 627.8 | 315.5 | 318.5 | 380.9 | 263.7 | 351.1 | 182.1 | 85 |  |  |  |  | 22.3 | 41.8 | 22.2 | 27.4 | 22.4 | 22.2 | 75.4 | 22.1 | 42.5 | 22.3 | 22.7 | 22.1 | 23.7 | 23.6 | 22.3 | 22.3 | 22.4 | 22.4 |  |  | 23.7 | 21.9 | 25.9 | 21.8 | 21.9 | 22.3 | 21.7 | 22.2 | 21.7 | 26.4 | 24.8 | 0.07 | -0.01 | 0.45 | 568.7479 | 709.9975 | 1.9818 | 368.2 | 299.6 | 0.31 | -0.1 | 715 | 468.4 |  | 0.5
2018-05-15 10:22 | 198 | 387.7 | 361.4 | 365.6 | 209 | 102.3 | 379.3 | 353 | 328.7 | 223.5 | 77.5 | 363.7 | 14.8 | 297.7 | 398.6 | 255.1 | 352.5 | 119.4 | 62.5 | 286 | 395.7 | 277.2 | 286.9 | 629.2 | 319.5 | 319.6 | 383.9 | 265.4 | 350.1 | 183.3 | 85.4 |  |  |  |  | 22.3 | 42 | 22.2 | 27.5 | 22.5 | 22.2 | 76 | 22.1 | 43 | 22.3 | 22.7 | 22.1 | 23.8 | 23.6 | 22.3 | 22.3 | 22.4 | 22.4 |  |  | 23.8 | 21.9 | 25.9 | 21.8 | 21.9 | 22.3 | 21.7 | 22.2 | 21.7 | 26.4 | 24.8 | 0.08 | 0.02 | 0.48 | 562.5793 | 709.2534 | 1.9836 | 369 | 301.1 | 0.33 | 0.16 | 716 | 469.4 |  | 0.5
2018-05-15 10:22 | 199 | 388 | 361.6 | 366.2 | 210.1 | 103.1 | 379.8 | 354.2 | 329.7 | 223.4 | 77.7 | 365.7 | 14.8 | 299.5 | 403 | 256.7 | 352.5 | 120.2 | 62.1 | 288 | 396.2 | 279 | 301.9 | 630.5 | 321.9 | 321.2 | 386 | 267.1 | 353.9 | 184.7 | 84.1 |  |  |  |  | 22.3 | 42.3 | 22.2 | 27.7 | 22.5 | 22.2 | 76.5 | 22.1 | 43.5 | 22.3 | 22.7 | 22.1 | 23.9 | 23.7 | 22.3 | 22.3 | 22.4 | 22.4 |  |  | 23.8 | 21.9 | 25.9 | 21.8 | 21.9 | 22.3 | 21.7 | 22.2 | 21.7 | 26.4 | 24.9 | 0.01 | 0.04 | 0.48 | 577.2534 | 708.3954 | 1.9838 | 369.9 | 302.9 | 0.12 | 0.25 | 717 | 470.3 |  | 0.5
2018-05-15 10:22 | 200 | 390.8 | 364.4 | 366.9 | 210.3 | 103.8 | 381 | 355.2 | 330.6 | 225.9 | 78.3 | 366.1 | 14.8 | 301.3 | 404.6 | 258.4 | 357.3 | 121.1 | 62.7 | 289.8 | 395.9 | 280.9 | 297.7 | 632.5 | 321.1 | 323.6 | 386.2 | 268.9 | 354.1 | 186 | 83.6 |  |  |  |  | 22.3 | 42.7 | 22.2 | 27.7 | 22.5 | 22.2 | 77.1 | 22.1 | 44.1 | 22.4 | 22.8 | 22.1 | 23.9 | 23.8 | 22.3 | 22.3 | 22.4 | 22.4 |  |  | 23.9 | 21.9 | 25.9 | 21.8 | 21.9 | 22.3 | 21.7 | 22.2 | 21.7 | 26.4 | 25 | 0.06 | 0.06 | 0.5 | 585.3483 | 709.3029 | 1.9834 | 371.5 | 304.9 | 0.29 | 0.29 | 718 | 471.3 |  | 0.5
2018-05-15 10:22 | 201 | 391.7 | 366.8 | 369 | 211.5 | 104.4 | 380.9 | 356.1 | 331.5 | 228 | 78.9 | 367.1 | 14.8 | 303 | 406.4 | 260.1 | 362 | 122 | 61.7 | 291.7 | 400.9 | 282.6 | 292.9 | 635.7 | 315.6 | 324.9 | 386.9 | 270.6 | 355.3 | 187.4 | 84.4 |  |  |  |  | 22.3 | 43 | 22.2 | 27.8 | 22.6 | 22.2 | 77.6 | 22.1 | 44.6 | 22.4 | 22.8 | 22.1 | 24 | 23.8 | 22.3 | 22.3 | 22.4 | 22.4 |  |  | 23.9 | 21.9 | 25.9 | 21.8 | 21.9 | 22.3 | 21.7 | 22.3 | 21.7 | 26.4 | 25 | -0.01 | 0.07 | 0.53 | 559.4822 | 713.4008 | 1.9823 | 372.5 | 306.6 | -0.1 | 0.32 | 719 | 472.3 |  | 0.5
2018-05-15 10:22 | 202 | 392.1 | 368.2 | 370.4 | 212.3 | 104.8 | 381.3 | 357 | 332.9 | 228.7 | 79.4 | 368.7 | 14.8 | 304.8 | 409.8 | 261.8 | 364.4 | 122.8 | 61.1 | 293.8 | 409.1 | 284.6 | 290.2 | 638 | 315.9 | 326.7 | 389.3 | 272.3 | 359.9 | 188.7 | 85.4 |  |  |  |  | 22.3 | 43.3 | 22.2 | 27.9 | 22.6 | 22.2 | 78.1 | 22.1 | 45.1 | 22.4 | 22.8 | 22.1 | 24.1 | 23.9 | 22.3 | 22.3 | 22.4 | 22.4 |  |  | 23.9 | 22 | 25.9 | 21.8 | 21.9 | 22.3 | 21.7 | 22.3 | 21.7 | 26.5 | 25.1 | -0.01 | 0.1 | 0.53 | 554.4565 | 718.408 | 1.9834 | 373.5 | 308.4 | -0.1 | 0.39 | 720 | 473.3 |  | 0.5
2018-05-15 10:22 | 203 | 394.3 | 370.3 | 371.6 | 213.1 | 105.3 | 382.1 | 358.1 | 334.2 | 229.6 | 79.8 | 371 | 14.8 | 306.7 | 418 | 263.6 | 365.7 | 123.7 | 62 | 295.8 | 407.1 | 286.4 | 283.2 | 639.8 | 315.3 | 328.3 | 388.6 | 274 | 361.2 | 190.1 | 86.1 |  |  |  |  | 22.3 | 43.6 | 22.2 | 28.1 | 22.6 | 22.3 | 78.7 | 22.1 | 45.7 | 22.4 | 22.8 | 22.1 | 24.1 | 24 | 22.3 | 22.3 | 22.4 | 22.4 |  |  | 24 | 22 | 25.9 | 21.8 | 21.9 | 22.4 | 21.7 | 22.3 | 21.7 | 26.6 | 25.3 | 0.04 | 0.08 | 0.55 | 603.4111 | 720.2884 | 1.9826 | 375.1 | 310.3 | 0.25 | 0.34 | 721 | 474.3 |  | 0.5
2018-05-15 10:22 | 204 | 398.2 | 372.7 | 373.8 | 212.9 | 105.9 | 382.7 | 359.1 | 336 | 230.4 | 80.1 | 372.5 | 14.8 | 308.6 | 416.9 | 265.3 | 367.8 | 124.6 | 62.9 | 297.6 | 405.6 | 288.2 | 291.1 | 642 | 318 | 329.5 | 389.3 | 275.8 | 360.3 | 191.3 | 86.4 |  |  |  |  | 22.3 | 43.9 | 22.2 | 28.2 | 22.6 | 22.3 | 79.2 | 22.1 | 46.2 | 22.5 | 22.9 | 22.1 | 24.2 | 24 | 22.3 | 22.3 | 22.4 | 22.4 |  |  | 24 | 22 | 25.9 | 21.8 | 21.9 | 22.4 | 21.7 | 22.3 | 21.7 | 26.6 | 25.3 | -0.01 | 0.11 | 0.59 | 616.446 | 720.6591 | 1.9831 | 377 | 311.9 | -0.13 | 0.4 | 722 | 475.2 |  | 0.5
2018-05-15 10:22 | 205 | 399.6 | 374 | 375.8 | 212.8 | 106.4 | 383.7 | 360 | 337.1 | 232 | 80.5 | 373.4 | 14.8 | 310.4 | 415.7 | 266.9 | 364.9 | 125.5 | 63.6 | 299.5 | 409 | 289.9 | 293.6 | 644.2 | 322.4 | 330.4 | 389.9 | 277.4 | 360.5 | 192.5 | 87.2 |  |  |  |  | 22.3 | 44.2 | 22.2 | 28.4 | 22.6 | 22.3 | 79.6 | 22.1 | 46.8 | 22.5 | 22.9 | 22.1 | 24.3 | 24.1 | 22.3 | 22.3 | 22.4 | 22.4 |  |  | 24.1 | 22 | 25.9 | 21.8 | 21.9 | 22.4 | 21.7 | 22.3 | 21.7 | 26.7 | 25.4 | 0.01 | 0.13 | 0.55 | 599.7398 | 724.0456 | 1.9834 | 378.1 | 313.4 | 0.09 | 0.43 | 723 | 476.2 |  | 0.5
2018-05-15 10:22 | 206 | 400.2 | 374.9 | 377.3 | 213.7 | 106.9 | 384.4 | 360.5 | 337.8 | 234.2 | 80.9 | 374.8 | 14.8 | 312.2 | 416.7 | 268.6 | 364.9 | 126.3 | 65.3 | 301.3 | 410.9 | 291.6 | 292.2 | 646.1 | 318.7 | 330.9 | 391.2 | 279 | 358.9 | 193.8 | 87.2 |  |  |  |  | 22.4 | 44.5 | 22.2 | 28.5 | 22.7 | 22.3 | 80.1 | 22.1 | 47.3 | 22.5 | 22.9 | 22.1 | 24.4 | 24.2 | 22.3 | 22.3 | 22.4 | 22.4 |  |  | 24.1 | 22 | 25.9 | 21.8 | 21.9 | 22.4 | 21.7 | 22.3 | 21.7 | 26.7 | 25.5 | -0.09 | 0.14 | 0.58 | 614.867 | 727.8802 | 1.9848 | 378.9 | 314.8 | -0.37 | 0.45 | 724 | 477.1 |  | 0.5
2018-05-15 10:22 | 207 | 401.3 | 376 | 378.3 | 213.9 | 107.4 | 385.1 | 361.2 | 338.8 | 234.1 | 81.5 | 376.1 | 14.8 | 313.9 | 414.7 | 270.2 | 367.2 | 127.1 | 65.9 | 303.1 | 408.2 | 293.4 | 293.1 | 647.8 | 321.4 | 332.2 | 394.4 | 280.6 | 357.5 | 195.2 | 87.7 |  |  |  |  | 22.4 | 44.9 | 22.2 | 28.7 | 22.7 | 22.3 | 80.6 | 22.1 | 47.9 | 22.5 | 22.9 | 22.1 | 24.5 | 24.3 | 22.3 | 22.3 | 22.4 | 22.4 |  |  | 24.2 | 22 | 25.9 | 21.8 | 22 | 22.4 | 21.7 | 22.3 | 21.7 | 26.7 | 25.6 | -0.05 | 0.14 | 0.6 | 622.1491 | 736.3981 | 1.9831 | 379.9 | 316.4 | -0.26 | 0.45 | 725 | 478.1 |  | 0.5
2018-05-15 10:22 | 208 | 402.6 | 377.3 | 380 | 214.6 | 108 | 386.5 | 362.8 | 340.2 | 233.5 | 81.9 | 377 | 14.8 | 315.7 | 414.8 | 271.8 | 370.8 | 127.9 | 66.7 | 304.8 | 408.6 | 295.3 | 310.4 | 649.8 | 321.9 | 333.9 | 396.2 | 282.2 | 361.5 | 196.6 | 88 |  |  |  |  | 22.4 | 45.2 | 22.2 | 28.9 | 22.7 | 22.3 | 81 | 22.1 | 48.5 | 22.6 | 22.9 | 22.1 | 24.6 | 24.4 | 22.3 | 22.3 | 22.4 | 22.4 |  |  | 24.2 | 22 | 25.9 | 21.8 | 21.9 | 22.4 | 21.7 | 22.3 | 21.7 | 26.8 | 25.7 | -0.07 | 0.16 | 0.58 | 580.0594 | 738.9876 | 1.983 | 381.2 | 318.1 | -0.32 | 0.48 | 726 | 479 |  | 0.5
2018-05-15 10:23 | 209 | 404.5 | 379.1 | 380.8 | 215.6 | 108.5 | 389.5 | 364.7 | 341.3 | 235.2 | 82.5 | 378.3 | 14.8 | 317.3 | 415.5 | 273.5 | 369.4 | 128.8 | 67.8 | 306.7 | 411.4 | 297.3 | 312.5 | 652 | 326.5 | 335.4 | 398.3 | 283.9 | 363.7 | 197.9 | 88.6 |  |  |  |  | 22.3 | 45.5 | 22.2 | 29 | 22.8 | 22.3 | 81.4 | 22.1 | 49 | 22.6 | 23 | 22.1 | 24.7 | 24.5 | 22.3 | 22.3 | 22.4 | 22.4 |  |  | 24.3 | 22 | 25.9 | 21.8 | 22 | 22.4 | 21.7 | 22.3 | 21.7 | 27 | 25.7 | -0.08 | 0.13 | 0.57 | 593.5329 | 738.8998 | 1.9843 | 383.2 | 319.8 | -0.34 | 0.43 | 727 | 479.9 |  | 0.5
2018-05-15 10:23 | 210 | 404.7 | 379.8 | 381.6 | 216.9 | 108.9 | 391.2 | 366.2 | 343 | 237.8 | 83.1 | 378.9 | 14.8 | 318.9 | 410.9 | 275 | 366.2 | 129.7 | 67.8 | 308.4 | 408.8 | 299.1 | 327.2 | 654.3 | 330.8 | 336.8 | 397.1 | 285.6 | 366.6 | 199.3 | 88.7 |  |  |  |  | 22.4 | 45.8 | 22.2 | 29.3 | 22.8 | 22.3 | 81.9 | 22.1 | 49.6 | 22.6 | 23 | 22.1 | 24.8 | 24.6 | 22.3 | 22.3 | 22.4 | 22.4 |  |  | 24.3 | 22 | 25.9 | 21.8 | 22 | 22.4 | 21.7 | 22.3 | 21.7 | 27.4 | 25.9 | -0.12 | 0.18 | 0.63 | 607.8332 | 741.0517 | 1.9847 | 384.2 | 321.4 | -0.41 | 0.51 | 728 | 480.8 |  | 0.5
2018-05-15 10:23 | 211 | 404.4 | 379.8 | 382.2 | 219 | 109.6 | 392 | 367.9 | 345.1 | 238.9 | 83.6 | 379.4 | 14.8 | 320.3 | 408.4 | 276.5 | 364 | 130.5 | 66.6 | 310.1 | 406.8 | 301 | 327.8 | 656.3 | 335.4 | 337.5 | 400.5 | 287.3 | 370 | 200.7 | 87.8 |  |  |  |  | 22.4 | 46.1 | 22.2 | 29.5 | 22.8 | 22.3 | 82.3 | 22.1 | 50.2 | 22.7 | 23 | 22.1 | 24.9 | 24.6 | 22.3 | 22.3 | 22.4 | 22.4 |  |  | 24.4 | 22 | 25.9 | 21.8 | 22 | 22.4 | 21.7 | 22.3 | 21.7 | 27.6 | 26 | -0.1 | 0.2 | 0.62 | 605.3183 | 742.6403 | 1.9831 | 384.7 | 322.6 | -0.39 | 0.54 | 729 | 481.8 |  | 0.5
2018-05-15 10:23 | 212 | 404.4 | 380.3 | 382.7 | 220.6 | 110.3 | 392 | 370 | 346.6 | 238.7 | 84.3 | 378.9 | 14.8 | 321.8 | 412.2 | 278 | 368.8 | 131.3 | 65.5 | 311.7 | 406.4 | 303 | 338.7 | 658.3 | 337 | 337.6 | 396.9 | 289.1 | 371 | 201.9 | 88.2 |  |  |  |  | 22.4 | 46.4 | 22.2 | 29.6 | 22.9 | 22.3 | 82.7 | 22.1 | 50.7 | 22.7 | 23 | 22.2 | 25 | 24.8 | 22.3 | 22.3 | 22.4 | 22.4 |  |  | 24.5 | 22 | 26 | 21.8 | 22 | 22.4 | 21.7 | 22.4 | 21.7 | 27.9 | 26.2 | -0.04 | 0.16 | 0.69 | 625.6534 | 742.209 | 1.9838 | 385.1 | 323.7 | -0.23 | 0.48 | 730 | 482.7 |  | 0.5
2018-05-15 10:23 | 213 | 405.2 | 381.5 | 384 | 222.2 | 110.7 | 391.9 | 370.7 | 348.2 | 238.6 | 84.8 | 379.9 | 14.8 | 323.3 | 416.5 | 279.6 | 371.6 | 132.1 | 65 | 313.5 | 409 | 304.9 | 328.5 | 660.1 | 339.3 | 338.1 | 396.8 | 290.7 | 370.7 | 203.1 | 88.8 |  |  |  |  | 22.4 | 46.8 | 22.2 | 29.8 | 22.9 | 22.3 | 83.1 | 22.1 | 51.2 | 22.7 | 23.1 | 22.2 | 25.1 | 24.9 | 22.3 | 22.3 | 22.4 | 22.4 |  |  | 24.5 | 22 | 26 | 21.8 | 22 | 22.5 | 21.7 | 22.4 | 21.7 | 28.1 | 26.3 | -0.04 | 0.19 | 0.69 | 618.682 | 743.3314 | 1.9831 | 385.8 | 325 | -0.23 | 0.52 | 731 | 483.6 |  | 0.5
2018-05-15 10:23 | 214 | 405.9 | 384.3 | 385.8 | 222.7 | 111 | 393.2 | 371.5 | 349.4 | 240.4 | 85.2 | 382.1 | 14.8 | 325 | 421.6 | 281.2 | 372.6 | 133 | 64.5 | 315.2 | 409.4 | 306.6 | 314.4 | 661.9 | 337.8 | 340.4 | 399.3 | 292.4 | 368.8 | 204.3 | 89.5 |  |  |  |  | 22.4 | 47.1 | 22.2 | 29.9 | 22.9 | 22.3 | 83.5 | 22.1 | 51.7 | 22.8 | 23.1 | 22.2 | 25.2 | 25 | 22.3 | 22.3 | 22.4 | 22.4 |  |  | 24.6 | 22 | 26 | 21.8 | 22 | 22.5 | 21.7 | 22.4 | 21.7 | 28.2 | 26.4 | -0.09 | 0.23 | 0.69 | 613.0705 | 746.6864 | 1.9827 | 387.4 | 326.9 | -0.37 | 0.57 | 732 | 484.5 |  | 0.5
2018-05-15 10:23 | 215 | 407.9 | 386.7 | 388.2 | 222.2 | 111.3 | 394.5 | 372.5 | 350.9 | 240.6 | 85.7 | 384.1 | 14.8 | 326.7 | 420.4 | 282.7 | 373.1 | 133.8 | 64.5 | 316.9 | 411.7 | 308.2 | 305.5 | 663.3 | 337.8 | 342.4 | 401.9 | 294.2 | 369.1 | 205.6 | 89.9 |  |  |  |  | 22.4 | 47.4 | 22.2 | 30 | 23 | 22.3 | 83.9 | 22.1 | 52.1 | 22.8 | 23.1 | 22.2 | 25.3 | 25.1 | 22.3 | 22.3 | 22.4 | 22.4 |  |  | 24.7 | 22 | 26 | 21.8 | 22 | 22.5 | 21.7 | 22.4 | 21.7 | 28.5 | 26.5 | -0.1 | 0.23 | 0.7 | 629.5525 | 746.5776 | 1.9841 | 389.1 | 328.6 | -0.38 | 0.58 | 733 | 485.4 |  | 0.5
2018-05-15 10:23 | 216 | 409.7 | 388.1 | 389.6 | 222.7 | 111.3 | 395.9 | 373.9 | 352.1 | 240.9 | 86.3 | 385.7 | 14.8 | 328.2 | 420.2 | 284.2 | 373.6 | 134.7 | 66.2 | 318.7 | 421.2 | 309.8 | 305.9 | 664.8 | 335.7 | 344.9 | 407.2 | 295.9 | 371.6 | 206.9 | 90.7 |  |  |  |  | 22.4 | 47.7 | 22.2 | 30.1 | 23 | 22.3 | 84.2 | 22.1 | 52.5 | 22.9 | 23.1 | 22.2 | 25.4 | 25.2 | 22.3 | 22.3 | 22.4 | 22.4 |  |  | 24.7 | 22 | 26 | 21.8 | 22 | 22.5 | 21.7 | 22.4 | 21.7 | 28.7 | 26.5 | -0.08 | 0.17 | 0.7 | 633.4358 | 745.852 | 1.9826 | 390.7 | 330.6 | -0.35 | 0.5 | 734 | 486.3 |  | 0.5
2018-05-15 10:23 | 217 | 410 | 388.9 | 390.7 | 225.6 | 111.6 | 398.1 | 376 | 353.3 | 240.9 | 86.9 | 387.9 | 14.8 | 329.9 | 423 | 285.8 | 375.4 | 135.7 | 67.1 | 320.5 | 424.5 | 311.3 | 304 | 666.3 | 341.1 | 347.5 | 408.4 | 297.5 | 374.3 | 208.2 | 91.1 |  |  |  |  | 22.4 | 48 | 22.2 | 30.3 | 23.1 | 22.3 | 84.6 | 22.1 | 53 | 22.9 | 23.2 | 22.2 | 25.6 | 25.2 | 22.3 | 22.3 | 22.4 | 22.4 |  |  | 24.8 | 22 | 26 | 21.8 | 22 | 22.5 | 21.7 | 22.4 | 21.7 | 28.9 | 26.5 | -0.04 | 0.18 | 0.72 | 622.7476 | 746.1101 | 1.9837 | 392.2 | 332.7 | -0.24 | 0.51 | 735 | 487.2 |  | 0.5
2018-05-15 10:23 | 218 | 412.1 | 389.5 | 391.7 | 227.7 | 112 | 401.5 | 378.4 | 355.3 | 241 | 87.5 | 390 | 14.8 | 331.5 | 421 | 287.3 | 377.8 | 136.5 | 66.9 | 322.2 | 423 | 313 | 309.2 | 667.8 | 342.8 | 349.8 | 410.9 | 299.1 | 377.3 | 209.5 | 91.5 |  |  |  |  | 22.4 | 48.3 | 22.2 | 30.4 | 23.1 | 22.3 | 84.9 | 22.1 | 53.4 | 23 | 23.2 | 22.2 | 25.7 | 25.3 | 22.3 | 22.3 | 22.4 | 22.4 |  |  | 24.8 | 22.1 | 26 | 21.8 | 22 | 22.5 | 21.7 | 22.4 | 21.7 | 29.3 | 26.7 | -0.13 | 0.2 | 0.77 | 626.9887 | 749.1691 | 1.9841 | 394.3 | 334.5 | -0.43 | 0.54 | 736 | 488 |  | 0.5
2018-05-15 10:23 | 219 | 413.9 | 389.6 | 392.2 | 228.6 | 112.4 | 404.2 | 380.3 | 357.2 | 241.8 | 88 | 392.1 | 14.8 | 333 | 422.1 | 288.8 | 376.2 | 137.4 | 67.6 | 323.9 | 422.7 | 314.6 | 307 | 669.4 | 346.3 | 351.6 | 412.2 | 300.8 | 377.9 | 210.7 | 92.8 |  |  |  |  | 22.4 | 48.7 | 22.2 | 30.6 | 23.1 | 22.3 | 85.3 | 22.1 | 53.8 | 23 | 23.2 | 22.2 | 25.8 | 25.5 | 22.3 | 22.3 | 22.4 | 22.4 |  |  | 24.9 | 22.1 | 26 | 21.8 | 22 | 22.5 | 21.7 | 22.4 | 21.7 | 29.7 | 26.8 | -0.03 | 0.17 | 0.75 | 641.4739 | 753.6028 | 1.9832 | 396 | 336.2 | -0.22 | 0.5 | 737 | 488.9 |  | 0.5
2018-05-15 10:23 | 220 | 415.4 | 389.7 | 392.7 | 231.4 | 112.5 | 405 | 381.5 | 358.5 | 243.4 | 88.6 | 394.1 | 14.8 | 334.4 | 422.6 | 290.3 | 378.3 | 138.2 | 68.6 | 325.6 | 432 | 316.1 | 305.2 | 670.8 | 345.1 | 352.7 | 413.7 | 302.5 | 378.9 | 212 | 94.6 |  |  |  |  | 22.4 | 49 | 22.2 | 30.7 | 23.2 | 22.3 | 85.6 | 22.1 | 54.3 | 23 | 23.2 | 22.2 | 26 | 25.6 | 22.3 | 22.3 | 22.4 | 22.4 |  |  | 25 | 22.1 | 26 | 21.8 | 22 | 22.5 | 21.7 | 22.4 | 21.7 | 29.7 | 26.9 | 0.1 | 0.14 | 0.74 | 642.6575 | 756.6258 | 1.984 | 397.1 | 337.6 | 0.39 | 0.45 | 738 | 489.8 |  | 0.5
2018-05-15 10:23 | 221 | 419.5 | 391.8 | 393.3 | 232 | 113 | 405.5 | 383.2 | 359.7 | 243.9 | 88.9 | 395.6 | 14.8 | 336.2 | 429 | 291.8 | 385.3 | 139.1 | 68.3 | 327.3 | 433 | 317.7 | 317.1 | 672.7 | 343.6 | 354.2 | 415.1 | 304.2 | 380.4 | 213.3 | 94.4 |  |  |  |  | 22.4 | 49.4 | 22.2 | 30.9 | 23.2 | 22.3 | 85.9 | 22.1 | 54.7 | 23.1 | 23.3 | 22.2 | 26.1 | 25.7 | 22.3 | 22.3 | 22.4 | 22.4 |  |  | 25 | 22.1 | 26 | 21.8 | 22 | 22.5 | 21.7 | 22.5 | 21.7 | 29.5 | 26.9 | 0.11 | 0.08 | 0.72 | 635.5434 | 759.6696 | 1.9829 | 399.1 | 339.2 | 0.4 | 0.35 | 739 | 490.7 |  | 0.5
2018-05-15 10:23 | 222 | 421.5 | 393.6 | 393.8 | 231.7 | 113.6 | 407.3 | 385.1 | 361.2 | 245 | 89.2 | 397.5 | 14.8 | 337.8 | 428.7 | 293.5 | 383.8 | 140 | 68.5 | 329 | 429.9 | 319.5 | 315.4 | 674.6 | 338.8 | 355.2 | 415.4 | 305.9 | 381.9 | 214.6 | 94.3 |  |  |  |  | 22.4 | 49.7 | 22.3 | 31 | 23.2 | 22.3 | 86.2 | 22.1 | 55.1 | 23.1 | 23.3 | 22.2 | 26.2 | 25.8 | 22.3 | 22.4 | 22.4 | 22.4 |  |  | 25.1 | 22.1 | 26 | 21.8 | 22 | 22.6 | 21.8 | 22.5 | 21.7 | 29.3 | 26.9 | 0.1 | 0.07 | 0.77 | 622.3765 | 764.3182 | 1.9821 | 401 | 340.6 | 0.38 | 0.31 | 740 | 491.5 |  | 0.5
2018-05-15 10:23 | 223 | 423.1 | 395.6 | 395.2 | 232.3 | 114.3 | 407.9 | 386 | 362.8 | 246.1 | 89.5 | 400.1 | 14.8 | 339.5 | 433.7 | 295.1 | 383.5 | 141 | 69.7 | 330.8 | 426.6 | 321.3 | 308.5 | 676.2 | 340.5 | 356.3 | 416.8 | 307.5 | 382 | 216 | 93.4 |  |  |  |  | 22.4 | 50.1 | 22.2 | 31.2 | 23.3 | 22.3 | 86.5 | 22.1 | 55.6 | 23.2 | 23.3 | 22.2 | 26.3 | 25.9 | 22.3 | 22.4 | 22.4 | 22.4 |  |  | 25.2 | 22.1 | 26 | 21.8 | 22 | 22.6 | 21.7 | 22.5 | 21.7 | 29.1 | 26.8 | 0.15 | 0.11 | 0.79 | 621.5171 | 765.7532 | 1.9856 | 402.5 | 342.2 | 0.46 | 0.41 | 741 | 492.4 |  | 0.5
2018-05-15 10:23 | 224 | 425.1 | 397.7 | 397.6 | 232.1 | 115 | 409.1 | 387.2 | 364.6 | 246.6 | 89.9 | 402.5 | 14.8 | 341.1 | 435.2 | 296.6 | 386.6 | 141.9 | 70.2 | 332.5 | 427.9 | 322.9 | 306.5 | 677.8 | 340.6 | 357.8 | 414.8 | 309.2 | 382.7 | 217.3 | 92.3 |  |  |  |  | 22.4 | 50.4 | 22.2 | 31.4 | 23.3 | 22.3 | 86.7 | 22.1 | 56 | 23.2 | 23.4 | 22.2 | 26.5 | 26 | 22.3 | 22.3 | 22.4 | 22.4 |  |  | 25.3 | 22.1 | 26 | 21.8 | 22 | 22.6 | 21.7 | 22.5 | 21.7 | 28.9 | 26.8 | 0.09 | 0.13 | 0.79 | 638.0247 | 764.9686 | 1.9839 | 404.3 | 343.8 | 0.35 | 0.43 | 742 | 493.2 |  | 0.5
2018-05-15 10:23 | 225 | 426.1 | 399.8 | 399.3 | 231.7 | 115.8 | 410 | 388 | 365.8 | 246.3 | 90.3 | 403.9 | 14.8 | 342.7 | 433.7 | 298.2 | 386.3 | 142.8 | 70.1 | 334.2 | 432.2 | 324.5 | 306.6 | 679.1 | 342.9 | 359.3 | 415.8 | 310.8 | 383.8 | 218.7 | 93.3 |  |  |  |  | 22.4 | 50.8 | 22.2 | 31.5 | 23.4 | 22.3 | 87 | 22.2 | 56.4 | 23.3 | 23.4 | 22.2 | 26.6 | 26.1 | 22.3 | 22.4 | 22.4 | 22.4 |  |  | 25.3 | 22.1 | 26 | 21.8 | 22 | 22.6 | 21.7 | 22.5 | 21.7 | 28.7 | 26.8 | 0.17 | 0.11 | 0.79 | 640.4209 | 765.0109 | 1.9823 | 405.6 | 345.4 | 0.49 | 0.4 | 743 | 494.1 |  | 0.5
2018-05-15 10:23 | 226 | 427 | 401 | 401.1 | 232.1 | 116.6 | 411.9 | 389.2 | 366.6 | 246.9 | 90.8 | 405.7 | 14.8 | 344.4 | 433.1 | 299.7 | 387.1 | 143.7 | 69.1 | 335.8 | 429.2 | 326.2 | 310 | 680.2 | 347.6 | 361.1 | 416.5 | 312.4 | 384 | 220.1 | 94.8 |  |  |  |  | 22.4 | 51.1 | 22.2 | 31.7 | 23.4 | 22.3 | 87.3 | 22.2 | 56.8 | 23.3 | 23.4 | 22.2 | 26.8 | 26.3 | 22.3 | 22.4 | 22.4 | 22.4 |  |  | 25.4 | 22.1 | 26 | 21.8 | 22.1 | 22.6 | 21.8 | 22.5 | 21.8 | 28.5 | 27 | 0.18 | 0.11 | 0.8 | 626.169 | 765.2093 | 1.9837 | 406.9 | 347.1 | 0.52 | 0.4 | 744 | 494.9 |  | 0.5
2018-05-15 10:23 | 227 | 428.3 | 402.5 | 401.9 | 233.2 | 117.1 | 413.2 | 390.5 | 367.7 | 246.8 | 91.1 | 407.1 | 14.8 | 346 | 434.2 | 301.2 | 388 | 144.6 | 68.4 | 337.5 | 435.7 | 327.8 | 317.4 | 681.7 | 347.1 | 364.7 | 424.1 | 314 | 385.3 | 221.4 | 94.6 |  |  |  |  | 22.4 | 51.4 | 22.3 | 31.9 | 23.5 | 22.3 | 87.5 | 22.2 | 57.2 | 23.4 | 23.4 | 22.2 | 26.9 | 26.4 | 22.3 | 22.4 | 22.4 | 22.4 |  |  | 25.5 | 22.1 | 26 | 21.8 | 22.1 | 22.6 | 21.7 | 22.5 | 21.8 | 28.4 | 27.1 | 0.17 | 0.08 | 0.82 | 650.4773 | 765.9377 | 1.9815 | 408.3 | 349.4 | 0.5 | 0.34 | 745 | 495.8 |  | 0.5
2018-05-15 10:23 | 228 | 429.7 | 403.3 | 402.3 | 235.3 | 117.8 | 413.7 | 391.4 | 368.6 | 247.8 | 91.6 | 408.3 | 14.8 | 347.5 | 433.9 | 302.6 | 388.6 | 145.6 | 70.3 | 339.1 | 429.4 | 329.6 | 314.7 | 683 | 348 | 366 | 421.3 | 315.6 | 385.9 | 222.6 | 95.3 |  |  |  |  | 22.4 | 51.8 | 22.3 | 32.1 | 23.6 | 22.3 | 87.7 | 22.2 | 57.6 | 23.4 | 23.5 | 22.2 | 27.1 | 26.5 | 22.3 | 22.4 | 22.4 | 22.4 |  |  | 25.6 | 22.1 | 26 | 21.8 | 22.1 | 22.7 | 21.7 | 22.6 | 21.8 | 28.4 | 27.2 | 0.16 | 0.06 | 0.79 | 674.0284 | 765.1624 | 1.9825 | 409.3 | 350.9 | 0.49 | 0.31 | 746 | 496.6 |  | 0.5
2018-05-15 10:23 | 229 | 430.8 | 404.9 | 403 | 236.4 | 118.7 | 414.4 | 392 | 369.9 | 248.1 | 92 | 409.4 | 14.8 | 349 | 435.7 | 304.1 | 387.1 | 146.5 | 72.2 | 340.7 | 423.7 | 331.4 | 323.5 | 684.4 | 373.1 | 367.2 | 421 | 317.2 | 386.4 | 224 | 94.9 |  |  |  |  | 22.4 | 52.1 | 22.3 | 32.2 | 23.6 | 22.4 | 87.9 | 22.2 | 58 | 23.5 | 23.5 | 22.3 | 27.2 | 26.6 | 22.3 | 22.4 | 22.4 | 22.4 |  |  | 25.7 | 22.2 | 26 | 21.8 | 22.1 | 22.7 | 21.8 | 22.6 | 21.8 | 28.5 | 27.2 | 0.08 | 0.08 | 0.82 | 626.241 | 765.2938 | 1.9842 | 410.3 | 352.3 | 0.35 | 0.33 | 747 | 497.4 |  | 0.5
2018-05-15 10:23 | 230 | 432.1 | 406.3 | 404.6 | 241 | 119.6 | 415.5 | 393.1 | 371.1 | 248 | 92.2 | 409.9 | 14.8 | 350.5 | 432.3 | 305.6 | 388.3 | 147.4 | 73 | 342.1 | 423.6 | 333.4 | 328.1 | 685.9 | 367.4 | 368.4 | 421.7 | 318.7 | 388 | 225.3 | 94.9 |  |  |  |  | 22.4 | 52.5 | 22.3 | 32.4 | 23.7 | 22.4 | 88.1 | 22.2 | 58.4 | 23.6 | 23.5 | 22.3 | 27.4 | 26.8 | 22.3 | 22.4 | 22.4 | 22.4 |  |  | 25.7 | 22.2 | 26 | 21.8 | 22.1 | 22.7 | 21.8 | 22.6 | 21.8 | 28.6 | 27.1 | 0.07 | 0.08 | 0.8 | 639.4088 | 767.4302 | 1.9822 | 411.4 | 353.7 | 0.33 | 0.35 | 748 | 498.2 |  | 0.5
2018-05-15 10:23 | 231 | 432.5 | 406.7 | 405.8 | 242.7 | 120.2 | 415.9 | 394.8 | 372.7 | 249.5 | 92.4 | 410.2 | 14.8 | 351.9 | 435.2 | 307 | 390.1 | 148.3 | 72.2 | 343.6 | 428.4 | 335.1 | 321.4 | 687.2 | 358.5 | 369.8 | 422.3 | 320.2 | 390.8 | 226.6 | 95.3 |  |  |  |  | 22.4 | 52.9 | 22.2 | 32.7 | 23.7 | 22.4 | 88.4 | 22.2 | 58.8 | 23.6 | 23.6 | 22.3 | 27.5 | 26.9 | 22.3 | 22.4 | 22.4 | 22.4 |  |  | 25.8 | 22.2 | 26 | 21.8 | 22.1 | 22.7 | 21.8 | 22.6 | 21.8 | 28.7 | 27.2 | 0.11 | 0.12 | 0.82 | 660.1686 | 770.2986 | 1.9829 | 412 | 355.1 | 0.4 | 0.41 | 749 | 499.1 |  | 0.5
2018-05-15 10:23 | 232 | 433.2 | 406.7 | 406.4 | 244.2 | 121.1 | 416.8 | 396.4 | 374.2 | 249.6 | 92.7 | 410.7 | 14.8 | 353.3 | 433.1 | 308.6 | 393 | 149.3 | 71.5 | 345.1 | 429.9 | 336.6 | 311.3 | 688 | 354.6 | 371.5 | 423.5 | 321.7 | 392.3 | 227.9 | 96 |  |  |  |  | 22.4 | 53.2 | 22.3 | 32.9 | 23.8 | 22.4 | 88.6 | 22.2 | 59.2 | 23.7 | 23.6 | 22.3 | 27.6 | 27 | 22.3 | 22.4 | 22.4 | 22.4 |  |  | 25.9 | 22.2 | 26 | 21.8 | 22.1 | 22.7 | 21.8 | 22.6 | 21.8 | 28.6 | 27.4 | 0.04 | 0.13 | 0.89 | 656.0714 | 774.1802 | 1.9828 | 412.7 | 356.7 | 0.24 | 0.44 | 750 | 499.9 |  | 0.5
2018-05-15 10:23 | 233 | 434 | 407.1 | 407.1 | 245.5 | 122 | 417 | 397.6 | 375.6 | 249.9 | 93.1 | 412.3 | 14.8 | 354.8 | 439.4 | 310.1 | 395.5 | 150.2 | 72.4 | 346.7 | 431.2 | 338.2 | 313.1 | 688.9 | 352.9 | 372.1 | 420 | 323.2 | 390.7 | 229.2 | 95.1 |  |  |  |  | 22.4 | 53.5 | 22.3 | 33 | 23.8 | 22.4 | 88.7 | 22.2 | 59.6 | 23.8 | 23.6 | 22.3 | 27.8 | 27.2 | 22.3 | 22.4 | 22.4 | 22.4 |  |  | 26 | 22.2 | 26 | 21.8 | 22.1 | 22.7 | 21.7 | 22.7 | 21.8 | 28.7 | 27.6 | 0.07 | 0.13 | 0.88 | 684.8369 | 780.4536 | 1.9832 | 413.6 | 357.9 | 0.33 | 0.43 | 751 | 500.7 |  | 0.5
2018-05-15 10:23 | 234 | 435.8 | 407.9 | 407.8 | 247.1 | 123 | 415.7 | 397.8 | 377 | 251.1 | 93.5 | 413.1 | 14.8 | 356.5 | 445.9 | 311.7 | 396.7 | 151.2 | 71.7 | 348.4 | 434.5 | 339.9 | 314.7 | 689.9 | 346.5 | 373.6 | 421.9 | 324.7 | 392.5 | 230.6 | 96.2 |  |  |  |  | 22.4 | 53.9 | 22.3 | 33.2 | 23.9 | 22.4 | 88.9 | 22.2 | 60 | 23.8 | 23.6 | 22.3 | 28 | 27.3 | 22.3 | 22.4 | 22.4 | 22.4 |  |  | 26.1 | 22.2 | 26 | 21.8 | 22.1 | 22.7 | 21.8 | 22.7 | 21.8 | 29.1 | 27.8 | 0.04 | 0.15 | 0.87 | 680.2697 | 788.6493 | 1.9837 | 414.1 | 359.5 | 0.25 | 0.47 | 752 | 501.5 |  | 0.5
2018-05-15 10:23 | 235 | 439.7 | 409.5 | 409.1 | 247.4 | 124.4 | 416.9 | 398.4 | 378 | 254.3 | 93.9 | 413.4 | 14.8 | 358.1 | 444.3 | 313.3 | 398.4 | 152.1 | 71.3 | 349.9 | 431.9 | 341.6 | 315.2 | 690.9 | 348.4 | 375.1 | 424.4 | 326.3 | 395.1 | 232 | 96.5 |  |  |  |  | 22.4 | 54.3 | 22.3 | 33.4 | 24 | 22.4 | 89 | 22.2 | 60.4 | 23.9 | 23.7 | 22.3 | 28.2 | 27.5 | 22.3 | 22.4 | 22.4 | 22.4 |  |  | 26.2 | 22.2 | 26 | 21.8 | 22.1 | 22.8 | 21.8 | 22.7 | 21.8 | 29.4 | 27.8 | 0.05 | 0.14 | 0.85 | 632.3139 | 793.6025 | 1.9824 | 415.6 | 361 | 0.27 | 0.46 | 753 | 502.3 |  | 0.5
2018-05-15 10:23 | 236 | 441.1 | 410.7 | 410.1 | 247.3 | 125.3 | 419.6 | 399.7 | 379 | 256.8 | 94.3 | 413.5 | 14.8 | 359.7 | 446.3 | 314.9 | 397.9 | 153.1 | 71.6 | 351.5 | 431.2 | 343.4 | 322.2 | 692.1 | 355.7 | 377.4 | 428 | 327.9 | 396.5 | 233.4 | 98.6 |  |  |  |  | 22.4 | 54.7 | 22.3 | 33.6 | 24 | 22.4 | 89.2 | 22.2 | 60.8 | 23.9 | 23.7 | 22.3 | 28.3 | 27.6 | 22.3 | 22.4 | 22.4 | 22.4 |  |  | 26.3 | 22.2 | 26 | 21.8 | 22.1 | 22.8 | 21.8 | 22.7 | 21.8 | 29.4 | 27.8 | 0.06 | 0.13 | 0.93 | 665.4961 | 793.9961 | 1.9839 | 416.9 | 362.9 | 0.3 | 0.44 | 754 | 503.1 |  | 0.5
2018-05-15 10:23 | 237 | 442.7 | 411.8 | 411.6 | 248.2 | 126.3 | 420.8 | 400.8 | 380.2 | 258.9 | 94.7 | 415.6 | 14.8 | 361.3 | 449.6 | 316.4 | 399.7 | 154 | 71.3 | 353 | 427.9 | 345.4 | 320.5 | 693.9 | 355.2 | 378.1 | 427.2 | 329.4 | 396.7 | 234.7 | 99.6 |  |  |  |  | 22.4 | 55 | 22.3 | 33.8 | 24.1 | 22.4 | 89.3 | 22.2 | 61.1 | 24 | 23.8 | 22.3 | 28.5 | 27.8 | 22.3 | 22.4 | 22.4 | 22.4 |  |  | 26.3 | 22.2 | 26 | 21.8 | 22.1 | 22.8 | 21.8 | 22.7 | 21.8 | 29.4 | 28 | 0.05 | 0.15 | 0.94 | 681.4761 | 793.6191 | 1.9831 | 418.4 | 364.1 | 0.26 | 0.47 | 755 | 503.9 |  | 0.5
2018-05-15 10:23 | 238 | 443.2 | 412 | 412.2 | 248.9 | 127.2 | 422.8 | 402.8 | 380.7 | 259.3 | 95.1 | 417.5 | 14.8 | 362.9 | 452.3 | 318 | 401.5 | 154.9 | 70.2 | 354.6 | 435.6 | 347.2 | 318.6 | 695.4 | 357.1 | 379.3 | 429 | 331 | 398.9 | 236 | 98.4 |  |  |  |  | 22.5 | 55.3 | 22.3 | 34 | 24.2 | 22.4 | 89.4 | 22.2 | 61.5 | 24.1 | 23.8 | 22.3 | 28.7 | 27.9 | 22.3 | 22.4 | 22.4 | 22.4 |  |  | 26.5 | 22.2 | 26 | 21.8 | 22.1 | 22.8 | 21.8 | 22.7 | 21.8 | 29.4 | 28.1 | 0.11 | 0.17 | 0.98 | 645.3122 | 793.5517 | 1.9832 | 419.7 | 365.6 | 0.41 | 0.49 | 756 | 504.7 |  | 0.5
2018-05-15 10:23 | 239 | 444.1 | 412.1 | 412.8 | 250.6 | 127.6 | 423.4 | 403.2 | 380.8 | 261.9 | 95.4 | 418.8 | 14.8 | 364.6 | 457 | 319.6 | 404.3 | 155.8 | 70.3 | 356.3 | 441.2 | 348.9 | 324 | 696.6 | 362.7 | 380.8 | 432.2 | 332.6 | 401.9 | 237.3 | 98 |  |  |  |  | 22.5 | 55.7 | 22.3 | 34.1 | 24.3 | 22.4 | 89.5 | 22.2 | 61.9 | 24.2 | 23.8 | 22.3 | 28.9 | 28.1 | 22.3 | 22.4 | 22.4 | 22.4 |  |  | 26.6 | 22.2 | 26.1 | 21.8 | 22.1 | 22.8 | 21.8 | 22.7 | 21.8 | 29.4 | 28.3 | 0.16 | 0.17 | 0.95 | 664.6563 | 793.6215 | 1.9832 | 420.3 | 367.2 | 0.48 | 0.49 | 757 | 505.5 |  | 0.5
2018-05-15 10:23 | 240 | 445.7 | 413.5 | 414.6 | 251 | 127.9 | 424.6 | 403.4 | 381.4 | 262.5 | 95.9 | 419.5 | 14.8 | 366.3 | 458.9 | 321.2 | 406.9 | 156.8 | 70.3 | 358.1 | 449.4 | 350.7 | 321.2 | 697.8 | 361.5 | 382.9 | 434.7 | 334.3 | 403.9 | 238.5 | 97.2 |  |  |  |  | 22.5 | 56.1 | 22.3 | 34.3 | 24.3 | 22.4 | 89.7 | 22.2 | 62.3 | 24.3 | 23.9 | 22.3 | 29.1 | 28.2 | 22.3 | 22.4 | 22.4 | 22.4 |  |  | 26.7 | 22.3 | 26.1 | 21.8 | 22.1 | 22.9 | 21.8 | 22.8 | 21.8 | 29.5 | 28.3 | 0.04 | 0.12 | 0.95 | 664.5493 | 793.5545 | 1.9829 | 421.3 | 369.1 | 0.23 | 0.42 | 758 | 506.2 |  | 0.5
2018-05-15 10:23 | 241 | 446.7 | 415.1 | 416.7 | 251 | 128.3 | 425.6 | 404.5 | 382 | 264.1 | 96.4 | 420.2 | 14.8 | 367.9 | 454.2 | 322.8 | 409.7 | 157.7 | 71.4 | 359.8 | 440.6 | 352.3 | 321.3 | 698.4 | 358.5 | 383.9 | 431.8 | 335.8 | 403.2 | 239.9 | 97.4 |  |  |  |  | 22.5 | 56.4 | 22.3 | 34.5 | 24.4 | 22.4 | 89.8 | 22.2 | 62.6 | 24.3 | 23.9 | 22.3 | 29.2 | 28.4 | 22.3 | 22.4 | 22.4 | 22.4 |  |  | 26.8 | 22.3 | 26.1 | 21.8 | 22.1 | 22.9 | 21.8 | 22.8 | 21.8 | 29.6 | 28.4 | 0.03 | 0.13 | 0.93 | 669.1039 | 793.7565 | 1.9836 | 422.4 | 370.5 | 0.21 | 0.44 | 759 | 507 |  | 0.5
2018-05-15 10:23 | 242 | 447.7 | 416.5 | 418.3 | 251.6 | 129 | 427.6 | 407.6 | 382.9 | 265 | 96.8 | 424.2 | 14.8 | 369.4 | 455 | 324.4 | 406.7 | 158.7 | 73.6 | 361.3 | 436.9 | 354.2 | 321.4 | 699 | 363.3 | 385 | 436.4 | 337.4 | 404.4 | 241.3 | 97.4 |  |  |  |  | 22.5 | 56.8 | 22.3 | 34.7 | 24.5 | 22.4 | 89.9 | 22.2 | 63 | 24.4 | 24 | 22.3 | 29.4 | 28.5 | 22.3 | 22.4 | 22.4 | 22.4 |  |  | 26.9 | 22.3 | 26.1 | 21.8 | 22.1 | 22.9 | 21.8 | 22.8 | 21.8 | 29.6 | 28.5 | -0.02 | 0.24 | 0.98 | 673.4947 | 792.2354 | 1.9831 | 424.7 | 371.9 | -0.18 | 0.59 | 760 | 507.8 |  | 0.5
2018-05-15 10:23 | 243 | 449.1 | 417.1 | 419.7 | 252.1 | 129.9 | 428.2 | 409.5 | 383.5 | 264.6 | 97.2 | 425.9 | 14.8 | 371.2 | 460.8 | 326 | 405.9 | 159.6 | 74.8 | 363.2 | 450 | 356.2 | 331.8 | 700.2 | 367.5 | 387.3 | 440.9 | 339.1 | 407.4 | 242.6 | 97.8 |  |  |  |  | 22.5 | 57.2 | 22.3 | 34.9 | 24.6 | 22.5 | 90 | 22.2 | 63.4 | 24.5 | 24 | 22.3 | 29.6 | 28.7 | 22.3 | 22.4 | 22.4 | 22.4 |  |  | 27 | 22.3 | 26.1 | 21.8 | 22.2 | 22.9 | 21.8 | 22.8 | 21.8 | 29.8 | 28.5 | 0.02 | 0.2 | 0.95 | 679.7203 | 792.9553 | 1.9828 | 425.9 | 373.9 | 0.16 | 0.54 | 761 | 508.5 |  | 0.5
2018-05-15 10:23 | 244 | 450.3 | 417.7 | 419.7 | 252.9 | 130.8 | 428.6 | 410.3 | 384.1 | 264.4 | 97.7 | 426.9 | 14.8 | 372.8 | 459.5 | 327.5 | 407.5 | 160.6 | 74.5 | 365 | 449.7 | 358.2 | 325.4 | 701.5 | 368.5 | 389.2 | 442.9 | 340.7 | 408.8 | 243.9 | 99.1 |  |  |  |  | 22.5 | 57.5 | 22.3 | 35.1 | 24.6 | 22.5 | 90 | 22.2 | 63.7 | 24.6 | 24 | 22.4 | 29.9 | 28.9 | 22.3 | 22.4 | 22.4 | 22.4 |  |  | 27.1 | 22.3 | 26.1 | 21.8 | 22.2 | 22.9 | 21.8 | 22.9 | 21.8 | 29.9 | 28.7 | 0 | 0.21 | 0.93 | 671.9269 | 793.4232 | 1.9842 | 426.8 | 375.7 | 0.04 | 0.55 | 762 | 509.3 |  | 0.5
2018-05-15 10:23 | 245 | 450.4 | 418.8 | 420.2 | 253.7 | 131.3 | 429.4 | 411.3 | 384.8 | 264.4 | 98 | 427.2 | 14.8 | 374.3 | 460.7 | 329 | 408.7 | 161.5 | 73.7 | 366.6 | 450.4 | 360.1 | 322.3 | 702.7 | 366 | 390.9 | 439.4 | 342.3 | 410.1 | 245.1 | 99.4 |  |  |  |  | 22.5 | 57.9 | 22.3 | 35.3 | 24.7 | 22.5 | 90 | 22.2 | 64.1 | 24.6 | 24.1 | 22.4 | 30.1 | 29 | 22.3 | 22.4 | 22.4 | 22.4 |  |  | 27.2 | 22.3 | 26.1 | 21.8 | 22.2 | 23 | 21.8 | 22.9 | 21.8 | 29.9 | 28.9 | 0.02 | 0.19 | 0.95 | 687.3735 | 793.5198 | 1.9828 | 427.4 | 377.3 | 0.15 | 0.53 | 763 | 510.1 |  | 0.5
2018-05-15 10:23 | 246 | 451.7 | 420.5 | 421.2 | 255.2 | 131.7 | 429.1 | 412 | 386 | 264.6 | 98.4 | 428.6 | 14.8 | 375.9 | 459.6 | 330.5 | 412.3 | 162.4 | 74.9 | 368.3 | 455.8 | 361.8 | 317.4 | 703.9 | 368.8 | 392.7 | 438 | 343.8 | 409.6 | 246.4 | 101.1 |  |  |  |  | 22.5 | 58.2 | 22.3 | 35.5 | 24.8 | 22.5 | 90.1 | 22.2 | 64.5 | 24.7 | 24.1 | 22.4 | 30.3 | 29.2 | 22.3 | 22.4 | 22.4 | 22.4 |  |  | 27.3 | 22.3 | 26.1 | 21.8 | 22.2 | 23 | 21.8 | 22.9 | 21.8 | 30 | 29 | 0.05 | 0.2 | 0.98 | 701.2049 | 793.459 | 1.982 | 428.4 | 378.9 | 0.26 | 0.54 | 764 | 510.8 |  | 0.5
2018-05-15 10:23 | 247 | 453.3 | 422.3 | 422.5 | 255.4 | 132.5 | 428.9 | 412.8 | 387.4 | 264.3 | 98.9 | 428.4 | 14.8 | 377.4 | 457.3 | 332.1 | 412.9 | 163.4 | 76.6 | 370 | 462 | 363.5 | 316.1 | 705.3 | 368.7 | 393.9 | 440.4 | 345.3 | 405.6 | 247.5 | 101.7 |  |  |  |  | 22.5 | 58.6 | 22.3 | 35.6 | 24.9 | 22.5 | 90.2 | 22.2 | 64.8 | 24.8 | 24.2 | 22.4 | 30.5 | 29.3 | 22.3 | 22.4 | 22.4 | 22.4 |  |  | 27.4 | 22.3 | 26.1 | 21.8 | 22.2 | 23 | 21.8 | 22.9 | 21.8 | 30 | 29.1 | 0.05 | 0.21 | 0.95 | 689.5298 | 793.7112 | 1.9843 | 429.2 | 380.4 | 0.26 | 0.56 | 765 | 511.6 |  | 0.5
2018-05-15 10:23 | 248 | 454.7 | 423.6 | 423.5 | 255.9 | 133.2 | 429 | 413.6 | 389 | 264.1 | 99.3 | 428.3 | 14.8 | 378.8 | 456.8 | 333.7 | 411.1 | 164.3 | 75.9 | 371.8 | 461.3 | 365.2 | 317.7 | 706.4 | 362.5 | 395.6 | 442.8 | 346.8 | 408.4 | 248.7 | 101.9 |  |  |  |  | 22.5 | 58.9 | 22.3 | 35.8 | 25 | 22.5 | 90.2 | 22.2 | 65.2 | 24.9 | 24.2 | 22.4 | 30.6 | 29.4 | 22.3 | 22.4 | 22.4 | 22.4 |  |  | 27.6 | 22.3 | 26.1 | 21.8 | 22.2 | 23 | 21.8 | 23 | 21.8 | 30 | 29.1 | 0.04 | 0.21 | 1.01 | 693.0873 | 792.515 | 1.9832 | 429.8 | 382.1 | 0.25 | 0.56 | 766 | 512.3 |  | 0.5
2018-05-15 10:23 | 249 | 455.5 | 424.9 | 425 | 256 | 133.9 | 429.5 | 414.4 | 390.3 | 263.5 | 99.6 | 428.7 | 14.8 | 380.3 | 459.6 | 335.1 | 412.2 | 165.3 | 75.9 | 373.3 | 456.9 | 366.8 | 321.7 | 707.1 | 358 | 396.9 | 445.8 | 348.2 | 406.6 | 249.7 | 101.5 |  |  |  |  | 22.5 | 59.3 | 22.3 | 36.1 | 25.1 | 22.5 | 90.3 | 22.2 | 65.5 | 25 | 24.2 | 22.4 | 30.9 | 29.6 | 22.3 | 22.4 | 22.4 | 22.4 |  |  | 27.7 | 22.4 | 26.1 | 21.8 | 22.2 | 23.1 | 21.8 | 23 | 21.8 | 29.9 | 29.3 | 0.05 | 0.24 | 1.07 | 700.0134 | 793.5494 | 1.983 | 430.6 | 383.5 | 0.27 | 0.59 | 767 | 513.1 |  | 0.5
2018-05-15 10:23 | 250 | 458.2 | 427 | 427.4 | 255.9 | 134.8 | 430.9 | 415.4 | 391.4 | 264.4 | 100.1 | 429.1 | 14.8 | 381.6 | 454.1 | 336.7 | 410.4 | 166.2 | 76.6 | 374.8 | 453.6 | 368.3 | 317.9 | 707.7 | 360.9 | 397.6 | 445.5 | 349.7 | 408.8 | 250.8 | 103.2 |  |  |  |  | 22.5 | 59.7 | 22.3 | 36.3 | 25.2 | 22.5 | 90.3 | 22.2 | 65.9 | 25 | 24.3 | 22.4 | 31.1 | 29.7 | 22.4 | 22.4 | 22.4 | 22.4 |  |  | 27.8 | 22.4 | 26.1 | 21.8 | 22.2 | 23.1 | 21.8 | 23 | 21.8 | 29.9 | 29.5 | 0.06 | 0.23 | 1.1 | 704.8126 | 792.7687 | 1.9838 | 432.1 | 384.7 | 0.29 | 0.58 | 768 | 513.8 |  | 0.5
2018-05-15 10:23 | 251 | 457.9 | 427.3 | 428.7 | 256.8 | 135.3 | 432.1 | 416.5 | 392.5 | 264.1 | 100.5 | 430.4 | 14.8 | 382.9 | 452.1 | 338 | 409.4 | 167.1 | 76.6 | 376.2 | 451.6 | 370.1 | 315.3 | 708.7 | 365.6 | 398.9 | 447.5 | 351.1 | 410.8 | 252 | 104.4 |  |  |  |  | 22.5 | 60 | 22.3 | 36.6 | 25.3 | 22.5 | 90.3 | 22.2 | 66.3 | 25.1 | 24.3 | 22.4 | 31.2 | 29.9 | 22.3 | 22.4 | 22.4 | 22.4 |  |  | 27.9 | 22.4 | 26.1 | 21.8 | 22.2 | 23.1 | 21.8 | 23 | 21.8 | 29.9 | 29.8 | 0.1 | 0.23 | 1.11 | 707.1786 | 793.4893 | 1.9823 | 432.8 | 386 | 0.38 | 0.58 | 769 | 514.6 |  | 0.5
2018-05-15 10:23 | 252 | 457.2 | 427.2 | 429.1 | 257.3 | 135.4 | 433.1 | 417.3 | 393.5 | 263.9 | 100.7 | 430.4 | 14.8 | 384 | 451.7 | 339.4 | 409.6 | 167.9 | 75.3 | 377.6 | 449.1 | 371.9 | 324.1 | 709.4 | 365.2 | 400.2 | 445.1 | 352.5 | 409 | 253.2 | 104.3 |  |  |  |  | 22.5 | 60.4 | 22.3 | 36.8 | 25.4 | 22.5 | 90.3 | 22.2 | 66.6 | 25.2 | 24.3 | 22.4 | 31.4 | 30 | 22.3 | 22.4 | 22.4 | 22.4 |  |  | 28 | 22.4 | 26.1 | 21.8 | 22.2 | 23.2 | 21.8 | 23.1 | 21.8 | 29.9 | 30.1 | 0.15 | 0.23 | 1.12 | 690.8944 | 796.3616 | 1.9832 | 433 | 387.3 | 0.46 | 0.58 | 770 | 515.3 |  | 0.5
2018-05-15 10:23 | 253 | 458.2 | 427.7 | 429.9 | 257.8 | 135.8 | 433.9 | 418.4 | 394 | 264.5 | 101 | 432.2 | 14.8 | 385.5 | 458.4 | 340.8 | 415.7 | 168.9 | 76 | 379 | 458.2 | 373.6 | 327.1 | 710.2 | 369.1 | 400.8 | 444.8 | 354 | 410.7 | 254.6 | 103.9 |  |  |  |  | 22.5 | 60.7 | 22.3 | 37.1 | 25.5 | 22.5 | 90.3 | 22.2 | 66.9 | 25.3 | 24.4 | 22.4 | 31.7 | 30.2 | 22.3 | 22.4 | 22.4 | 22.4 |  |  | 28.2 | 22.4 | 26.1 | 21.8 | 22.2 | 23.2 | 21.8 | 23.1 | 21.8 | 29.9 | 30.2 | 0.08 | 0.23 | 1.12 | 704.7182 | 800.1318 | 1.9824 | 434.1 | 388.4 | 0.33 | 0.58 | 771 | 516 |  | 0.5
2018-05-15 10:23 | 254 | 462.6 | 427.6 | 430.2 | 257.3 | 136.2 | 434 | 418.9 | 394 | 264.3 | 101.4 | 432.8 | 14.8 | 386.9 | 459 | 342.2 | 416 | 169.9 | 75.8 | 380.6 | 462.5 | 375.5 | 341.3 | 711.3 | 365.5 | 401 | 443.8 | 355.5 | 414.1 | 255.8 | 105 |  |  |  |  | 22.5 | 61 | 22.3 | 37.4 | 25.6 | 22.5 | 90.3 | 22.2 | 67.3 | 25.4 | 24.4 | 22.4 | 31.9 | 30.4 | 22.3 | 22.4 | 22.4 | 22.4 |  |  | 28.3 | 22.4 | 26.1 | 21.8 | 22.2 | 23.2 | 21.8 | 23.1 | 21.8 | 29.9 | 30.2 | 0.05 | 0.25 | 1.11 | 663.566 | 805.9315 | 1.9844 | 435.2 | 389.5 | 0.27 | 0.61 | 772 | 516.8 |  | 0.5
2018-05-15 10:23 | 255 | 463.1 | 428 | 430.2 | 257.2 | 136.3 | 434.6 | 419.8 | 394.1 | 266.9 | 101.8 | 433.2 | 14.8 | 388.2 | 458 | 343.6 | 415.6 | 170.8 | 75.2 | 382.1 | 456.5 | 377.3 | 343.5 | 712.2 | 363.6 | 401.9 | 445 | 357 | 417.2 | 257 | 103.9 |  |  |  |  | 22.5 | 61.4 | 22.3 | 37.7 | 25.7 | 22.5 | 90.2 | 22.2 | 67.6 | 25.4 | 24.5 | 22.4 | 32.2 | 30.6 | 22.3 | 22.4 | 22.4 | 22.4 |  |  | 28.4 | 22.4 | 26.1 | 21.8 | 22.2 | 23.2 | 21.8 | 23.1 | 21.8 | 29.9 | 30.3 | 0.01 | 0.28 | 1.13 | 657.079 | 808.8652 | 1.9829 | 435.7 | 390.7 | 0.13 | 0.64 | 773 | 517.5 |  | 0.5
2018-05-15 10:23 | 256 | 462.4 | 428.3 | 429.9 | 258 | 136.7 | 435.3 | 420.7 | 394.5 | 268.5 | 102.2 | 433.8 | 14.8 | 389.5 | 459.3 | 345 | 417.3 | 171.7 | 76.2 | 383.4 | 457.3 | 378.9 | 335.8 | 712.8 | 366.3 | 402.9 | 444.8 | 358.4 | 416.5 | 258.3 | 104.5 |  |  |  |  | 22.5 | 61.7 | 22.3 | 38 | 25.7 | 22.5 | 90.2 | 22.2 | 67.9 | 25.5 | 24.5 | 22.4 | 32.4 | 30.8 | 22.3 | 22.4 | 22.4 | 22.4 |  |  | 28.5 | 22.4 | 26.1 | 21.8 | 22.3 | 23.3 | 21.8 | 23.2 | 21.8 | 30 | 30.4 | 0.12 | 0.28 | 1.07 | 715.1469 | 815.5369 | 1.9834 | 436.1 | 391.9 | 0.42 | 0.64 | 774 | 518.2 |  | 0.5
2018-05-15 10:23 | 257 | 463.3 | 428.9 | 430.5 | 258.7 | 137.4 | 437.2 | 421.7 | 395.1 | 269.1 | 102.7 | 436.3 | 14.8 | 390.9 | 461.9 | 346.4 | 419.1 | 172.7 | 76.9 | 384.9 | 460 | 380.4 | 329 | 713.4 | 367.6 | 404.6 | 449.6 | 359.9 | 417.1 | 259.5 | 104 |  |  |  |  | 22.5 | 62.1 | 22.3 | 38.3 | 25.8 | 22.6 | 90.2 | 22.2 | 68.2 | 25.6 | 24.6 | 22.4 | 32.6 | 31 | 22.3 | 22.4 | 22.4 | 22.4 |  |  | 28.6 | 22.4 | 26.1 | 21.8 | 22.3 | 23.3 | 21.8 | 23.2 | 21.8 | 30.4 | 30.5 | -0.06 | 0.34 | 1.14 | 733.4761 | 817.1768 | 1.984 | 437.5 | 393.5 | -0.3 | 0.71 | 775 | 518.9 |  | 0.5
2018-05-15 10:23 | 258 | 463.8 | 429.7 | 432.2 | 259.1 | 138.1 | 441 | 422.6 | 396.2 | 269.8 | 103.3 | 437.7 | 14.8 | 392.3 | 462.4 | 347.8 | 421.5 | 173.6 | 77.4 | 386.4 | 457.6 | 382.1 | 339.5 | 714.8 | 366.5 | 406.5 | 454 | 361.5 | 422.5 | 260.8 | 104.6 |  |  |  |  | 22.5 | 62.4 | 22.3 | 38.5 | 25.9 | 22.6 | 90.2 | 22.2 | 68.6 | 25.7 | 24.6 | 22.4 | 32.8 | 31.1 | 22.3 | 22.4 | 22.4 | 22.4 |  |  | 28.8 | 22.5 | 26.1 | 21.8 | 22.3 | 23.3 | 21.8 | 23.3 | 21.8 | 31.4 | 30.8 | -0.01 | 0.34 | 1.1 | 724.4468 | 817.2142 | 1.9823 | 438.9 | 395 | -0.13 | 0.71 | 776 | 519.6 |  | 0.5
2018-05-15 10:23 | 259 | 464.7 | 430.2 | 432.9 | 259.5 | 138.8 | 442.2 | 423.2 | 398 | 270.1 | 103.5 | 438.6 | 14.8 | 393.5 | 460.1 | 349.2 | 423.9 | 174.6 | 76.5 | 388 | 463.2 | 383.8 | 334.4 | 716.1 | 365.8 | 407.6 | 454.2 | 363 | 424 | 261.9 | 105.2 |  |  |  |  | 22.6 | 62.8 | 22.3 | 38.8 | 26 | 22.6 | 90.2 | 22.2 | 69 | 25.8 | 24.6 | 22.4 | 33.1 | 31.3 | 22.3 | 22.4 | 22.4 | 22.4 |  |  | 28.9 | 22.5 | 26.1 | 21.8 | 22.3 | 23.3 | 21.8 | 23.3 | 21.8 | 32.3 | 30.9 | -0.03 | 0.29 | 1.08 | 717.3418 | 816.8594 | 1.9832 | 439.8 | 396.4 | -0.21 | 0.65 | 777 | 520.3 |  | 0.5
2018-05-15 10:23 | 260 | 464.3 | 431.2 | 433.1 | 260.1 | 139.5 | 441.9 | 423.5 | 400.1 | 271 | 103.9 | 438.5 | 14.8 | 394.8 | 467.8 | 350.6 | 424.4 | 175.4 | 76.7 | 389.5 | 460.5 | 385.3 | 328.3 | 716.5 | 380.3 | 408.6 | 451.8 | 364.6 | 422.6 | 263 | 105.6 |  |  |  |  | 22.6 | 63.2 | 22.3 | 39.1 | 26.2 | 22.6 | 90.1 | 22.2 | 69.3 | 25.9 | 24.7 | 22.5 | 33.3 | 31.5 | 22.3 | 22.4 | 22.4 | 22.4 |  |  | 29.1 | 22.5 | 26.1 | 21.8 | 22.3 | 23.4 | 21.8 | 23.3 | 21.8 | 33 | 31.1 | -0.03 | 0.25 | 1.11 | 739.9561 | 817.6075 | 1.9831 | 439.9 | 397.6 | -0.2 | 0.61 | 778 | 521 |  | 0.5
2018-05-15 10:23 | 261 | 463.8 | 431.2 | 433 | 261.2 | 140.2 | 443.6 | 425.2 | 400.9 | 270.9 | 104.1 | 438.6 | 14.8 | 396.1 | 466.2 | 352.1 | 426.5 | 176.4 | 76.1 | 390.9 | 463.9 | 386.8 | 327.4 | 717.3 | 379.7 | 409.8 | 453.8 | 366 | 425.6 | 264.2 | 105.6 |  |  |  |  | 22.6 | 63.5 | 22.3 | 39.4 | 26.3 | 22.6 | 90 | 22.2 | 69.7 | 26 | 24.7 | 22.5 | 33.5 | 31.6 | 22.3 | 22.4 | 22.4 | 22.4 |  |  | 29.2 | 22.5 | 26.1 | 21.8 | 22.3 | 23.4 | 21.8 | 23.4 | 21.8 | 33.3 | 31.1 | 0.04 | 0.27 | 1.13 | 729.0408 | 817.0576 | 1.9835 | 440.5 | 398.9 | 0.24 | 0.63 | 779 | 521.7 |  | 0.5
2018-05-15 10:23 | 262 | 464.4 | 431.2 | 432.7 | 261.5 | 141 | 445.5 | 426.7 | 402.2 | 270.8 | 104.3 | 438.9 | 14.8 | 397.4 | 465.3 | 353.4 | 426.6 | 177.3 | 75 | 392.4 | 464.1 | 388.3 | 330.3 | 718 | 376.9 | 411.3 | 458 | 367.5 | 427.6 | 265.3 | 106.1 |  |  |  |  | 22.6 | 63.9 | 22.3 | 39.7 | 26.4 | 22.6 | 90 | 22.2 | 70 | 26.1 | 24.8 | 22.5 | 33.7 | 31.8 | 22.3 | 22.4 | 22.4 | 22.4 |  |  | 29.3 | 22.5 | 26.1 | 21.8 | 22.3 | 23.4 | 21.8 | 23.4 | 21.8 | 33 | 31.2 | 0.13 | 0.24 | 1.08 | 719.3971 | 817.6355 | 1.9829 | 441.4 | 400.4 | 0.44 | 0.6 | 780 | 522.4 |  | 0.5
2018-05-15 10:23 | 263 | 464.6 | 431.9 | 432.8 | 263 | 141.8 | 446 | 428 | 403.9 | 271.2 | 104.6 | 440.1 | 14.8 | 398.7 | 470.1 | 354.7 | 427.8 | 178.1 | 76.3 | 393.8 | 464.9 | 389.7 | 327.2 | 718.8 | 378.5 | 412.1 | 462.2 | 368.9 | 427.2 | 266.4 | 107.2 |  |  |  |  | 22.6 | 64.2 | 22.3 | 40 | 26.5 | 22.6 | 90 | 22.2 | 70.3 | 26.2 | 24.9 | 22.5 | 34 | 32 | 22.4 | 22.4 | 22.4 | 22.4 |  |  | 29.5 | 22.5 | 26.1 | 21.8 | 22.3 | 23.5 | 21.8 | 23.4 | 21.8 | 32.5 | 31.6 | -0.03 | 0.32 | 1.16 | 747.7036 | 816.9627 | 1.9823 | 442.1 | 401.5 | -0.21 | 0.69 | 781 | 523.1 |  | 0.5
2018-05-15 10:23 | 264 | 465.1 | 432.7 | 433.4 | 263.3 | 142.2 | 446.9 | 429.6 | 404.6 | 270.9 | 105.1 | 442 | 14.8 | 399.9 | 468.9 | 356.2 | 429.4 | 179 | 77.4 | 395.1 | 468.6 | 390.8 | 328.4 | 719.6 | 377.5 | 413.6 | 459.5 | 370.3 | 425.6 | 267.5 | 107.6 |  |  |  |  | 22.6 | 64.6 | 22.3 | 40.3 | 26.6 | 22.6 | 89.9 | 22.2 | 70.6 | 26.3 | 24.9 | 22.5 | 34.2 | 32.1 | 22.4 | 22.4 | 22.4 | 22.4 |  |  | 29.6 | 22.5 | 26.2 | 21.8 | 22.3 | 23.5 | 21.8 | 23.5 | 21.8 | 32.1 | 31.7 | 0.04 | 0.35 | 1.17 | 713.8759 | 817.6548 | 1.9834 | 443.2 | 402.9 | 0.24 | 0.72 | 782 | 523.8 |  | 0.5
2018-05-15 10:23 | 265 | 466.6 | 433.6 | 433.9 | 263.1 | 142.8 | 447 | 429.8 | 404.8 | 272 | 105.8 | 442.2 | 14.8 | 401 | 464.7 | 357.6 | 429.5 | 180 | 76.5 | 396.4 | 462.2 | 392 | 327.5 | 720.4 | 379.9 | 414.6 | 453.9 | 371.5 | 425.3 | 268.6 | 108.8 |  |  |  |  | 22.6 | 65 | 22.3 | 40.6 | 26.7 | 22.6 | 89.9 | 22.2 | 70.9 | 26.4 | 24.9 | 22.5 | 34.5 | 32.3 | 22.4 | 22.4 | 22.4 | 22.4 |  |  | 29.8 | 22.5 | 26.2 | 21.8 | 22.3 | 23.5 | 21.8 | 23.5 | 21.8 | 31.8 | 31.9 | 0 | 0.37 | 1.13 | 685.336 | 817.256 | 1.9831 | 443.8 | 404 | -0.01 | 0.74 | 783 | 524.5 |  | 0.5
2018-05-15 10:23 | 266 | 466.7 | 434.2 | 434.1 | 263.5 | 143.3 | 448 | 430.1 | 405.1 | 272.4 | 106.3 | 442.9 | 14.8 | 402.1 | 463.3 | 358.8 | 427.3 | 180.8 | 77.9 | 397.6 | 460.1 | 393.1 | 345.6 | 721.3 | 382.8 | 415.5 | 452 | 372.8 | 423.5 | 269.7 | 111.4 |  |  |  |  | 22.6 | 65.3 | 22.3 | 40.9 | 26.9 | 22.6 | 89.8 | 22.2 | 71.3 | 26.5 | 25 | 22.5 | 34.7 | 32.5 | 22.4 | 22.4 | 22.4 | 22.4 |  |  | 29.9 | 22.5 | 26.2 | 21.8 | 22.3 | 23.6 | 21.8 | 23.5 | 21.8 | 31.7 | 32.5 | -0.01 | 0.43 | 1.16 | 689.927 | 818.8461 | 1.9832 | 444.4 | 405.1 | -0.11 | 0.8 | 784 | 525.2 |  | 0.5
2018-05-15 10:23 | 267 | 465.9 | 434.8 | 434.4 | 264.9 | 144.1 | 449.2 | 430.4 | 405.2 | 273.9 | 106.9 | 443.7 | 14.8 | 403.2 | 466.7 | 360 | 428.9 | 181.8 | 80.3 | 398.8 | 468.8 | 394.5 | 350.1 | 722.3 | 379.6 | 416.2 | 453.4 | 374 | 420 | 270.8 | 112.8 |  |  |  |  | 22.6 | 65.6 | 22.3 | 41.3 | 27 | 22.6 | 89.8 | 22.2 | 71.6 | 26.6 | 25.1 | 22.5 | 35 | 32.7 | 22.4 | 22.4 | 22.4 | 22.4 |  |  | 30.1 | 22.6 | 26.2 | 21.8 | 22.4 | 23.6 | 21.8 | 23.6 | 21.8 | 31.6 | 33.1 | -0.01 | 0.45 | 1.17 | 684.795 | 821.021 | 1.9847 | 444.8 | 406.1 | -0.13 | 0.81 | 785 | 525.9 |  | 0.5
2018-05-15 10:24 | 268 | 465.1 | 434.8 | 435 | 266.8 | 144.8 | 450.5 | 431.2 | 405.4 | 274.5 | 107.6 | 443.4 | 14.8 | 404.3 | 465.4 | 361.3 | 426 | 182.7 | 81.8 | 400 | 463.3 | 396 | 349 | 723.2 | 384.7 | 416.3 | 454.3 | 375.3 | 422.5 | 271.9 | 111.5 |  |  |  |  | 22.6 | 66 | 22.3 | 41.6 | 27.2 | 22.7 | 89.7 | 22.2 | 72 | 26.7 | 25.1 | 22.5 | 35.3 | 32.9 | 22.3 | 22.4 | 22.4 | 22.5 |  |  | 30.2 | 22.6 | 26.2 | 21.8 | 22.4 | 23.6 | 21.8 | 23.6 | 21.8 | 31.5 | 33 | -0.06 | 0.43 | 1.26 | 694.2381 | 825.593 | 1.9834 | 445 | 406.9 | -0.29 | 0.8 | 786 | 526.6 |  | 0.5
2018-05-15 10:24 | 269 | 465.7 | 434.8 | 435.6 | 268 | 145.1 | 450.7 | 431.8 | 406.5 | 274 | 108.2 | 443.3 | 14.8 | 405.3 | 460.8 | 362.4 | 424.7 | 183.6 | 82.3 | 401 | 456.1 | 397.6 | 352.4 | 724.2 | 384.6 | 416.6 | 451.5 | 376.6 | 422.1 | 272.8 | 111.4 |  |  |  |  | 22.6 | 66.3 | 22.3 | 42 | 27.3 | 22.7 | 89.7 | 22.2 | 72.3 | 26.8 | 25.1 | 22.5 | 35.6 | 33.1 | 22.4 | 22.4 | 22.4 | 22.5 |  |  | 30.4 | 22.6 | 26.2 | 21.8 | 22.4 | 23.7 | 21.8 | 23.6 | 21.8 | 31.4 | 32.8 | 0 | 0.41 | 1.23 | 701.0661 | 832.6401 | 1.9832 | 445.3 | 407.6 | -0.04 | 0.79 | 787 | 527.3 |  | 0.5
2018-05-15 10:24 | 270 | 467.1 | 434.9 | 435.4 | 269.8 | 145.3 | 450.3 | 432.2 | 406.9 | 276.6 | 108.7 | 443.7 | 14.8 | 406.3 | 461.1 | 363.5 | 421.3 | 184.5 | 81.7 | 402.2 | 459.3 | 399.2 | 356.1 | 725.5 | 384.2 | 417.4 | 452.3 | 377.8 | 423.3 | 273.9 | 112.9 |  |  |  |  | 22.6 | 66.7 | 22.3 | 42.4 | 27.4 | 22.7 | 89.6 | 22.2 | 72.6 | 26.9 | 25.2 | 22.5 | 35.9 | 33.2 | 22.4 | 22.4 | 22.4 | 22.5 |  |  | 30.5 | 22.6 | 26.2 | 21.8 | 22.4 | 23.7 | 21.8 | 23.7 | 21.8 | 31.4 | 33 | -0.07 | 0.45 | 1.26 | 710.011 | 831.9573 | 1.9841 | 445.6 | 408.6 | -0.33 | 0.81 | 788 | 527.9 |  | 0.5
2018-05-15 10:24 | 271 | 467.6 | 435.3 | 435.3 | 274.2 | 145.6 | 450.9 | 432.5 | 407.4 | 278.7 | 109.1 | 444.8 | 14.8 | 407.2 | 459.1 | 364.5 | 420.7 | 185.3 | 81.6 | 403.3 | 456.6 | 400.5 | 363.1 | 726.6 | 384.9 | 417.9 | 451.8 | 378.9 | 424.2 | 274.9 | 113.4 |  |  |  |  | 22.6 | 67 | 22.3 | 42.7 | 27.5 | 22.7 | 89.6 | 22.2 | 72.9 | 27 | 25.2 | 22.5 | 36.1 | 33.3 | 22.4 | 22.4 | 22.4 | 22.5 |  |  | 30.7 | 22.6 | 26.2 | 21.8 | 22.4 | 23.8 | 21.8 | 23.7 | 21.8 | 32.3 | 33.2 | -0.07 | 0.45 | 1.28 | 726.2492 | 831.8463 | 1.9836 | 446.2 | 409.5 | -0.33 | 0.82 | 789 | 528.6 |  | 0.5
2018-05-15 10:24 | 272 | 470.2 | 436.1 | 436.4 | 275.6 | 146.2 | 453.4 | 433.2 | 408.8 | 279.9 | 109.5 | 446.3 | 14.8 | 408.2 | 465.6 | 365.5 | 422.9 | 186.1 | 80.5 | 404.3 | 452.7 | 401.7 | 355.7 | 727.8 | 379.8 | 418.8 | 451.4 | 380.1 | 425.9 | 276 | 112.7 |  |  |  |  | 22.7 | 67.3 | 22.3 | 43.1 | 27.7 | 22.7 | 89.5 | 22.2 | 73.2 | 27.1 | 25.3 | 22.6 | 36.4 | 33.5 | 22.4 | 22.4 | 22.4 | 22.5 |  |  | 30.9 | 22.6 | 26.2 | 21.8 | 22.4 | 23.8 | 21.8 | 23.8 | 21.8 | 33.2 | 33.1 | -0.11 | 0.46 | 1.34 | 650.4678 | 831.0895 | 1.9824 | 447.9 | 410.4 | -0.41 | 0.83 | 790 | 529.3 |  | 0.5
2018-05-15 10:24 | 273 | 473.2 | 438 | 437.7 | 275 | 146.7 | 454 | 433.8 | 409.9 | 279.6 | 109.9 | 447.6 | 14.8 | 409.3 | 470.6 | 366.6 | 428.8 | 186.9 | 79.2 | 405.3 | 457.7 | 402.9 | 345.7 | 729.3 | 382.1 | 419.5 | 449.5 | 381.4 | 426.5 | 277.2 | 113.8 |  |  |  |  | 22.7 | 67.6 | 22.3 | 43.4 | 27.8 | 22.7 | 89.4 | 22.2 | 73.5 | 27.1 | 25.4 | 22.6 | 36.7 | 33.7 | 22.4 | 22.4 | 22.4 | 22.4 |  |  | 31 | 22.6 | 26.2 | 21.8 | 22.4 | 23.9 | 21.8 | 23.8 | 21.8 | 33.2 | 33.3 | 0.07 | 0.43 | 1.3 | 697.0646 | 830.9992 | 1.9832 | 449.3 | 411.4 | 0.31 | 0.8 | 791 | 529.9 |  | 0.5
2018-05-15 10:24 | 274 | 473.8 | 439 | 438.8 | 275.6 | 147 | 453.7 | 433.8 | 410.4 | 280.2 | 110.2 | 448.7 | 14.8 | 410.4 | 469.1 | 367.7 | 430.9 | 187.7 | 77.8 | 406.6 | 468.2 | 404.1 | 352.3 | 731 | 385.7 | 420.2 | 454.9 | 382.6 | 427 | 278.3 | 113.1 |  |  |  |  | 22.7 | 67.9 | 22.3 | 43.8 | 28 | 22.7 | 89.4 | 22.2 | 73.8 | 27.2 | 25.4 | 22.6 | 37 | 33.9 | 22.4 | 22.4 | 22.4 | 22.4 |  |  | 31.2 | 22.7 | 26.2 | 21.8 | 22.4 | 23.9 | 21.8 | 23.8 | 21.8 | 33.2 | 33.6 | -0.06 | 0.44 | 1.25 | 731.0964 | 831.6025 | 1.9833 | 449.8 | 412.4 | -0.3 | 0.81 | 792 | 530.6 |  | 0.5
2018-05-15 10:24 | 275 | 473.7 | 439.8 | 439.2 | 275.4 | 147.5 | 454 | 434.5 | 410.4 | 280.4 | 110.4 | 450.2 | 14.8 | 411.5 | 469.7 | 368.9 | 430.3 | 188.5 | 76.5 | 407.9 | 471 | 405.3 | 342 | 731.6 | 388.4 | 421.5 | 456.2 | 383.9 | 430.5 | 279.3 | 113.3 |  |  |  |  | 22.7 | 68.2 | 22.3 | 44.1 | 28.1 | 22.7 | 89.3 | 22.2 | 74.1 | 27.3 | 25.5 | 22.6 | 37.3 | 34 | 22.4 | 22.4 | 22.4 | 22.4 |  |  | 31.4 | 22.7 | 26.2 | 21.8 | 22.4 | 23.9 | 21.8 | 23.9 | 21.8 | 33.5 | 33.9 | 0 | 0.4 | 1.32 | 725.2499 | 831.4198 | 1.983 | 450.4 | 413.6 | -0.01 | 0.77 | 793 | 531.3 |  | 0.5
2018-05-15 10:24 | 276 | 475.4 | 440.5 | 440.1 | 276.9 | 148 | 455.4 | 434.9 | 410.7 | 280.2 | 110.6 | 452 | 14.8 | 412.7 | 472.7 | 370.1 | 430.7 | 189.4 | 76.7 | 409 | 468.7 | 406.4 | 336.8 | 732.2 | 392.1 | 423.2 | 461.3 | 385.1 | 432.2 | 280.3 | 113.2 |  |  |  |  | 22.7 | 68.6 | 22.3 | 44.4 | 28.3 | 22.8 | 89.3 | 22.2 | 74.4 | 27.4 | 25.6 | 22.6 | 37.6 | 34.2 | 22.4 | 22.4 | 22.4 | 22.4 |  |  | 31.6 | 22.7 | 26.2 | 21.8 | 22.4 | 24 | 21.8 | 23.9 | 21.8 | 33.7 | 34.1 | -0.05 | 0.31 | 1.27 | 744.6408 | 832.575 | 1.9836 | 451.6 | 415 | -0.27 | 0.68 | 794 | 531.9 |  | 0.5
2018-05-15 10:24 | 277 | 476.4 | 441 | 441.3 | 276.9 | 148.3 | 456.9 | 435.1 | 410.9 | 280 | 110.9 | 453.6 | 14.8 | 413.8 | 475.8 | 371.1 | 430 | 190.3 | 78.6 | 410.2 | 467.4 | 407.6 | 338.3 | 732.9 | 403.4 | 424.3 | 459.3 | 386.3 | 432.1 | 281.3 | 112.2 |  |  |  |  | 22.7 | 68.9 | 22.3 | 44.8 | 28.4 | 22.8 | 89.2 | 22.2 | 74.6 | 27.5 | 25.6 | 22.6 | 37.9 | 34.4 | 22.4 | 22.4 | 22.4 | 22.4 |  |  | 31.7 | 22.7 | 26.2 | 21.8 | 22.5 | 24 | 21.8 | 24 | 21.8 | 33.6 | 34.2 | 0.02 | 0.42 | 1.31 | 706.9112 | 832.2966 | 1.9831 | 452.6 | 416.1 | 0.18 | 0.79 | 795 | 532.6 |  | 0.5
2018-05-15 10:24 | 278 | 477 | 441.6 | 441.9 | 277.5 | 148.4 | 457.6 | 435.5 | 411.1 | 279.9 | 111.5 | 453.7 | 14.8 | 414.8 | 474.1 | 372.2 | 431.8 | 191.1 | 79.9 | 411.3 | 474.9 | 408.6 | 347.3 | 733.5 | 401.7 | 424.9 | 457.8 | 387.5 | 431.5 | 282.3 | 112.3 |  |  |  |  | 22.7 | 69.2 | 22.3 | 45.2 | 28.6 | 22.8 | 89.2 | 22.2 | 74.7 | 27.6 | 25.7 | 22.6 | 38.2 | 34.6 | 22.4 | 22.4 | 22.4 | 22.4 |  |  | 31.9 | 22.7 | 26.2 | 21.8 | 22.5 | 24.1 | 21.8 | 24 | 21.8 | 33.6 | 34.2 | -0.06 | 0.34 | 1.25 | 721.884 | 834.3245 | 1.9827 | 453.1 | 417 | -0.3 | 0.71 | 796 | 533.2 |  | 0.5
2018-05-15 10:24 | 279 | 476.7 | 442.5 | 442.2 | 278.1 | 148.7 | 457.1 | 435.4 | 411.8 | 279.7 | 112.1 | 455.1 | 14.8 | 416 | 474.6 | 373.4 | 432 | 192 | 79.3 | 412.6 | 478.3 | 409.8 | 343.2 | 734.1 | 395.5 | 425.9 | 461.9 | 388.7 | 433.2 | 283.3 | 112.8 |  |  |  |  | 22.7 | 69.6 | 22.3 | 45.6 | 28.7 | 22.8 | 89.1 | 22.2 | 75 | 27.7 | 25.7 | 22.6 | 38.5 | 34.8 | 22.4 | 22.4 | 22.4 | 22.5 |  |  | 32.1 | 22.7 | 26.2 | 21.8 | 22.5 | 24.1 | 21.8 | 24.1 | 21.8 | 34.1 | 34.2 | -0.06 | 0.39 | 1.31 | 736.3834 | 838.006 | 1.9834 | 453.4 | 418.1 | -0.3 | 0.76 | 797 | 533.9 |  | 0.5
2018-05-15 10:24 | 280 | 477.4 | 443.8 | 443 | 278.5 | 149 | 458.7 | 436.1 | 413 | 282.4 | 112.7 | 456.5 | 14.8 | 417.2 | 475 | 374.5 | 429.8 | 192.9 | 78.7 | 413.9 | 476.6 | 411.1 | 353.1 | 734.8 | 392.8 | 427.4 | 463.9 | 390 | 434.9 | 284.4 | 113.9 |  |  |  |  | 22.7 | 69.9 | 22.3 | 45.9 | 28.9 | 22.8 | 89 | 22.3 | 75.3 | 27.8 | 25.8 | 22.6 | 38.8 | 34.9 | 22.4 | 22.4 | 22.4 | 22.5 |  |  | 32.3 | 22.7 | 26.2 | 21.8 | 22.5 | 24.2 | 21.8 | 24.1 | 21.8 | 34.4 | 34.6 | -0.06 | 0.44 | 1.36 | 723.2609 | 840.2074 | 1.9827 | 454.5 | 419.5 | -0.29 | 0.81 | 798 | 534.5 |  | 0.5
2018-05-15 10:24 | 281 | 478.7 | 445.1 | 445.3 | 279.2 | 149.2 | 460.2 | 437.4 | 414.8 | 282.9 | 113.2 | 456.8 | 14.8 | 418.2 | 472.6 | 375.6 | 430.7 | 193.8 | 79.2 | 415.1 | 474.5 | 412.6 | 358.9 | 735.6 | 382.6 | 428.2 | 463.1 | 391.2 | 435.1 | 285.4 | 114.8 |  |  |  |  | 22.7 | 70.2 | 22.3 | 46.3 | 29 | 22.8 | 89 | 22.3 | 75.6 | 27.9 | 25.9 | 22.6 | 39.2 | 35.1 | 22.4 | 22.4 | 22.4 | 22.4 |  |  | 32.4 | 22.8 | 26.2 | 21.8 | 22.5 | 24.2 | 21.8 | 24.2 | 21.8 | 34.2 | 34.8 | -0.1 | 0.41 | 1.36 | 690.1812 | 840.5476 | 1.9826 | 455.6 | 420.5 | -0.39 | 0.78 | 799 | 535.2 |  | 0.5
2018-05-15 10:24 | 282 | 479.3 | 446.7 | 446.8 | 279.6 | 149.4 | 461.1 | 438 | 416.1 | 282.7 | 113.9 | 456.9 | 14.8 | 419.3 | 477 | 376.8 | 434.9 | 194.7 | 80.9 | 416.2 | 470.1 | 414 | 361.8 | 736.3 | 381 | 428.9 | 459.1 | 392.4 | 434.6 | 286.4 | 115.1 |  |  |  |  | 22.7 | 70.6 | 22.3 | 46.7 | 29.2 | 22.8 | 88.9 | 22.3 | 75.9 | 28 | 25.9 | 22.7 | 39.5 | 35.3 | 22.4 | 22.4 | 22.4 | 22.4 |  |  | 32.6 | 22.8 | 26.2 | 21.8 | 22.5 | 24.3 | 21.8 | 24.2 | 21.8 | 34.2 | 34.9 | -0.04 | 0.41 | 1.34 | 703.6295 | 840.2764 | 1.9825 | 456.4 | 421.5 | -0.24 | 0.79 | 800 | 535.8 |  | 0.5
2018-05-15 10:24 | 283 | 480.3 | 447.8 | 447.1 | 279.1 | 150 | 462.4 | 438.6 | 416.7 | 282 | 114.5 | 457.9 | 14.8 | 420.5 | 474.6 | 378 | 437.9 | 195.7 | 83.2 | 417.3 | 466.9 | 415.2 | 348.2 | 736.8 | 386.8 | 429.7 | 458.2 | 393.5 | 433 | 287.4 | 115.5 |  |  |  |  | 22.8 | 70.9 | 22.3 | 47.1 | 29.3 | 22.9 | 88.9 | 22.3 | 76.2 | 28.1 | 26 | 22.7 | 39.9 | 35.5 | 22.4 | 22.4 | 22.5 | 22.5 |  |  | 32.8 | 22.8 | 26.2 | 21.8 | 22.5 | 24.3 | 21.8 | 24.3 | 21.8 | 34.3 | 34.9 | -0.11 | 0.43 | 1.46 | 711.022 | 840.5939 | 1.9845 | 457.4 | 422.5 | -0.4 | 0.81 | 801 | 536.4 |  | 0.5
2018-05-15 10:24 | 284 | 481.5 | 448.6 | 447 | 278.6 | 150.5 | 463.2 | 440.1 | 417.2 | 281.5 | 114.7 | 458.4 | 14.8 | 421.6 | 478 | 379.2 | 434.4 | 196.6 | 84.3 | 418.5 | 474.5 | 416.5 | 349.8 | 737.3 | 385.7 | 430.8 | 461.6 | 394.6 | 435.9 | 288.4 | 115.2 |  |  |  |  | 22.8 | 71.2 | 22.3 | 47.4 | 29.5 | 22.9 | 88.9 | 22.3 | 76.4 | 28.2 | 26 | 22.7 | 40.2 | 35.6 | 22.4 | 22.4 | 22.5 | 22.5 |  |  | 33 | 22.8 | 26.2 | 21.8 | 22.5 | 24.4 | 21.8 | 24.3 | 21.8 | 34.5 | 35.3 | -0.11 | 0.42 | 1.46 | 721.9881 | 841.2185 | 1.9843 | 458.3 | 423.7 | -0.41 | 0.8 | 802 | 537.1 |  | 0.5
2018-05-15 10:24 | 285 | 480.2 | 448.8 | 447.3 | 281.1 | 151 | 463.2 | 441.1 | 417.9 | 281.8 | 115 | 459.8 | 14.8 | 422.7 | 478.9 | 380.3 | 436 | 197.5 | 84.8 | 419.7 | 480.3 | 417.7 | 345.8 | 737.9 | 383 | 431.7 | 464.6 | 395.8 | 438.1 | 289.4 | 115.5 |  |  |  |  | 22.8 | 71.5 | 22.3 | 47.8 | 29.7 | 22.9 | 88.8 | 22.3 | 76.7 | 28.3 | 26.1 | 22.7 | 40.5 | 35.8 | 22.4 | 22.4 | 22.4 | 22.5 |  |  | 33.2 | 22.8 | 26.3 | 21.8 | 22.5 | 24.4 | 21.8 | 24.3 | 21.8 | 35.1 | 35.5 | -0.1 | 0.44 | 1.45 | 728.1502 | 840.7337 | 1.9829 | 458.6 | 424.7 | -0.39 | 0.81 | 803 | 537.7 |  | 0.5
2018-05-15 10:24 | 286 | 479.6 | 449 | 447.7 | 282.2 | 151.5 | 463.1 | 442.1 | 418.7 | 281.8 | 115.2 | 460.1 | 14.8 | 423.7 | 478.3 | 381.5 | 437 | 198.5 | 84.2 | 421 | 481.6 | 419.1 | 354.4 | 738.8 | 381.4 | 434 | 469.3 | 396.9 | 440.7 | 290.5 | 115.6 |  |  |  |  | 22.8 | 71.8 | 22.3 | 48.2 | 29.8 | 22.9 | 88.8 | 22.3 | 76.9 | 28.4 | 26.2 | 22.7 | 40.8 | 36 | 22.4 | 22.4 | 22.4 | 22.5 |  |  | 33.4 | 22.8 | 26.3 | 21.8 | 22.6 | 24.5 | 21.8 | 24.4 | 21.8 | 36 | 35.7 | -0.16 | 0.44 | 1.45 | 706.8681 | 840.6912 | 1.9826 | 458.8 | 426.2 | -0.5 | 0.81 | 804 | 538.3 |  | 0.5
2018-05-15 10:24 | 287 | 481 | 450 | 447.7 | 285 | 152.1 | 463.7 | 443.3 | 420.2 | 281.9 | 115.3 | 461.8 | 14.8 | 424.8 | 480.3 | 382.6 | 440.7 | 199.5 | 82.2 | 422.2 | 479.8 | 420.5 | 353.6 | 739.4 | 385.6 | 435.6 | 469.6 | 398.1 | 435 | 291.5 | 116.6 |  |  |  |  | 22.8 | 72.1 | 22.4 | 48.5 | 30 | 22.9 | 88.7 | 22.3 | 77.1 | 28.5 | 26.2 | 22.7 | 41.1 | 36.1 | 22.4 | 22.4 | 22.4 | 22.5 |  |  | 33.6 | 22.8 | 26.3 | 21.8 | 22.6 | 24.5 | 21.8 | 24.4 | 21.8 | 37.1 | 35.9 | -0.13 | 0.45 | 1.42 | 724.0065 | 840.999 | 1.9835 | 459.9 | 427.5 | -0.44 | 0.82 | 805 | 539 |  | 0.5
2018-05-15 10:24 | 288 | 481.3 | 450.6 | 447.7 | 285.7 | 152.8 | 464.8 | 445 | 421.5 | 281.8 | 115.5 | 463.7 | 14.8 | 426 | 486.8 | 383.8 | 438.7 | 200.4 | 80.7 | 423.4 | 475.1 | 421.7 | 351.7 | 739.8 | 391 | 437.5 | 471.2 | 399.2 | 436.9 | 292.5 | 115 |  |  |  |  | 22.8 | 72.3 | 22.4 | 48.9 | 30.2 | 22.9 | 88.7 | 22.3 | 77.3 | 28.6 | 26.3 | 22.7 | 41.4 | 36.3 | 22.4 | 22.4 | 22.4 | 22.5 |  |  | 33.8 | 22.9 | 26.3 | 21.8 | 22.6 | 24.6 | 21.8 | 24.5 | 21.8 | 37.7 | 36 | -0.1 | 0.46 | 1.44 | 736.243 | 840.6682 | 1.9843 | 461.1 | 429 | -0.38 | 0.83 | 806 | 539.6 |  | 0.5
2018-05-15 10:24 | 289 | 482.7 | 451.4 | 448.4 | 285.4 | 153.4 | 465.7 | 446.6 | 422.4 | 281 | 115.7 | 464.2 | 14.8 | 427 | 482.4 | 384.8 | 434.9 | 201.2 | 81.4 | 424.6 | 479.8 | 423 | 357 | 740.3 | 386 | 438.4 | 470 | 400.4 | 441 | 293.5 | 115.9 |  |  |  |  | 22.8 | 72.6 | 22.4 | 49.3 | 30.3 | 22.9 | 88.6 | 22.3 | 77.5 | 28.7 | 26.4 | 22.7 | 41.7 | 36.5 | 22.4 | 22.4 | 22.5 | 22.5 |  |  | 34 | 22.9 | 26.3 | 21.8 | 22.6 | 24.7 | 21.8 | 24.5 | 21.8 | 37.5 | 36.2 | -0.1 | 0.46 | 1.48 | 731.9628 | 841.1349 | 1.9839 | 462.1 | 430 | -0.39 | 0.83 | 807 | 540.2 |  | 0.5
2018-05-15 10:24 | 290 | 482.1 | 451.6 | 449.3 | 286 | 153.8 | 465.4 | 447.1 | 422.9 | 281 | 115.8 | 463.9 | 14.8 | 427.9 | 478.6 | 385.7 | 436.9 | 202 | 81.2 | 425.7 | 487.9 | 424.3 | 355.5 | 740.7 | 386.6 | 438.8 | 468.4 | 401.5 | 442.4 | 294.6 | 118.9 |  |  |  |  | 22.8 | 72.9 | 22.4 | 49.6 | 30.5 | 22.9 | 88.6 | 22.3 | 77.7 | 28.8 | 26.4 | 22.7 | 42 | 36.6 | 22.4 | 22.4 | 22.5 | 22.5 |  |  | 34.2 | 22.9 | 26.3 | 21.8 | 22.6 | 24.7 | 21.8 | 24.6 | 21.8 | 37.5 | 36.6 | -0.16 | 0.57 | 1.51 | 709.8727 | 841.9137 | 1.9839 | 462 | 430.8 | -0.5 | 0.92 | 808 | 540.8 |  | 0.5
2018-05-15 10:24 | 291 | 480.9 | 451.4 | 449.5 | 285.4 | 154.2 | 465.2 | 447.2 | 422.9 | 281.4 | 115.8 | 464.7 | 14.8 | 428.9 | 482 | 386.7 | 439.9 | 202.9 | 80.5 | 427 | 487.6 | 425.5 | 354.1 | 741.4 | 389.6 | 439.2 | 473.3 | 402.7 | 448.5 | 295.6 | 119.7 |  |  |  |  | 22.8 | 73.2 | 22.4 | 50 | 30.7 | 23 | 88.6 | 22.3 | 78 | 28.9 | 26.5 | 22.7 | 42.3 | 36.8 | 22.4 | 22.4 | 22.5 | 22.5 |  |  | 34.4 | 22.9 | 26.3 | 21.8 | 22.6 | 24.8 | 21.8 | 24.6 | 21.8 | 37.9 | 37.2 | -0.14 | 0.46 | 1.47 | 695.1327 | 847.6425 | 1.9846 | 461.9 | 431.7 | -0.45 | 0.83 | 809 | 541.4 |  | 0.5
2018-05-15 10:24 | 292 | 481 | 451.2 | 449.4 | 285.7 | 154.6 | 467.3 | 448.5 | 422.9 | 282.6 | 115.9 | 466.7 | 14.8 | 429.8 | 483 | 387.6 | 439.3 | 203.7 | 81.1 | 428.1 | 483.6 | 426.7 | 360 | 742.6 | 388.2 | 439.8 | 473.1 | 403.9 | 450.4 | 296.6 | 118.4 |  |  |  |  | 22.9 | 73.5 | 22.4 | 50.4 | 30.9 | 23 | 88.5 | 22.3 | 78.2 | 29 | 26.6 | 22.7 | 42.6 | 37 | 22.4 | 22.4 | 22.5 | 22.5 |  |  | 34.6 | 22.9 | 26.3 | 21.9 | 22.6 | 24.8 | 21.8 | 24.7 | 21.8 | 38.1 | 37.4 | -0.09 | 0.52 | 1.45 | 730.1778 | 853.9112 | 1.9825 | 462.9 | 432.6 | -0.36 | 0.89 | 810 | 542.1 |  | 0.5
2018-05-15 10:24 | 293 | 482.8 | 452 | 449.7 | 286.5 | 154.8 | 468.5 | 449 | 422.9 | 284 | 115.9 | 468 | 14.8 | 430.9 | 488.5 | 388.6 | 440.3 | 204.6 | 84.5 | 429.4 | 489 | 428 | 362.2 | 743.6 | 390.2 | 440.7 | 473.3 | 405 | 449.8 | 297.7 | 117.8 |  |  |  |  | 22.9 | 73.8 | 22.4 | 50.7 | 31.1 | 23 | 88.5 | 22.3 | 78.4 | 29.1 | 26.7 | 22.8 | 43 | 37.1 | 22.4 | 22.4 | 22.5 | 22.5 |  |  | 34.8 | 23 | 26.3 | 21.9 | 22.6 | 24.9 | 21.8 | 24.8 | 21.8 | 38 | 37.5 | -0.14 | 0.5 | 1.53 | 751.0167 | 860.9656 | 1.9836 | 464.1 | 433.7 | -0.46 | 0.87 | 811 | 542.7 |  | 0.5
2018-05-15 10:24 | 294 | 484.2 | 453.7 | 451 | 286.2 | 155.2 | 468.4 | 449.6 | 422.8 | 284.7 | 115.8 | 470.1 | 14.8 | 432 | 485 | 389.6 | 442.2 | 205.4 | 85.6 | 430.7 | 491.6 | 429.6 | 366.3 | 744.5 | 393.1 | 441.3 | 474.1 | 406.1 | 446.6 | 298.6 | 118.1 |  |  |  |  | 22.9 | 74.1 | 22.4 | 51.1 | 31.3 | 23 | 88.5 | 22.3 | 78.6 | 29.2 | 26.7 | 22.8 | 43.4 | 37.3 | 22.4 | 22.4 | 22.5 | 22.5 |  |  | 35 | 23 | 26.3 | 21.9 | 22.7 | 25 | 21.8 | 24.8 | 21.8 | 37.9 | 37.4 | -0.09 | 0.46 | 1.52 | 751.6146 | 865.3653 | 1.9842 | 465.2 | 434.6 | -0.38 | 0.83 | 812 | 543.3 |  | 0.5
2018-05-15 10:24 | 295 | 485.1 | 454.7 | 452.2 | 288.3 | 155.8 | 468.8 | 450.2 | 422.9 | 284.7 | 115.8 | 471.7 | 14.8 | 433 | 486.9 | 390.7 | 444 | 206.2 | 86.5 | 431.8 | 488.1 | 431 | 356 | 745.5 | 397.6 | 442 | 471.7 | 407.2 | 446.3 | 299.6 | 118.8 |  |  |  |  | 22.9 | 74.4 | 22.4 | 51.5 | 31.4 | 23 | 88.5 | 22.3 | 78.9 | 29.3 | 26.8 | 22.8 | 43.8 | 37.4 | 22.4 | 22.4 | 22.5 | 22.5 |  |  | 35.2 | 23 | 26.3 | 21.9 | 22.7 | 25.1 | 21.8 | 24.8 | 21.8 | 37.6 | 37.4 | -0.13 | 0.51 | 1.54 | 768.9874 | 865.1604 | 1.9842 | 466.1 | 435.6 | -0.44 | 0.88 | 813 | 543.9 |  | 0.5
2018-05-15 10:24 | 296 | 485.2 | 455.2 | 453.2 | 288.5 | 156.1 | 469.4 | 451 | 423.3 | 284.7 | 116 | 473.6 | 14.8 | 434.1 | 489.7 | 391.8 | 446.8 | 207.1 | 86.3 | 432.9 | 492.7 | 432.2 | 349.7 | 746.2 | 395.8 | 442.9 | 472.9 | 408.3 | 446.5 | 300.6 | 117.2 |  |  |  |  | 22.9 | 74.7 | 22.4 | 51.8 | 31.6 | 23 | 88.4 | 22.3 | 79.1 | 29.4 | 26.9 | 22.8 | 44.2 | 37.6 | 22.4 | 22.4 | 22.5 | 22.5 |  |  | 35.4 | 23 | 26.3 | 21.9 | 22.7 | 25.1 | 21.8 | 24.9 | 21.8 | 37.2 | 37.4 | -0.09 | 0.48 | 1.54 | 761.7542 | 864.9513 | 1.9829 | 466.9 | 436.6 | -0.37 | 0.85 | 814 | 544.5 |  | 0.5
2018-05-15 10:24 | 297 | 486.6 | 455.9 | 454.3 | 288.2 | 156.7 | 472.4 | 452.8 | 423.8 | 284.7 | 116.1 | 474.8 | 14.8 | 435.2 | 490 | 392.9 | 450.3 | 207.9 | 87.6 | 434.3 | 492.4 | 433.5 | 346.3 | 746.7 | 395.9 | 444.3 | 477.2 | 409.5 | 449.2 | 301.6 | 118.1 |  |  |  |  | 22.9 | 75 | 22.4 | 52.2 | 31.8 | 23.1 | 88.4 | 22.3 | 79.3 | 29.5 | 26.9 | 22.8 | 44.4 | 37.7 | 22.4 | 22.4 | 22.5 | 22.5 |  |  | 35.6 | 23 | 26.3 | 21.9 | 22.7 | 25.2 | 21.8 | 25 | 21.8 | 36.9 | 37.6 | -0.05 | 0.5 | 1.58 | 725.0007 | 865.4769 | 1.9828 | 468.5 | 437.9 | -0.27 | 0.87 | 815 | 545.1 |  | 0.5
2018-05-15 10:24 | 298 | 487.4 | 457.6 | 455.6 | 288.7 | 157.2 | 473.5 | 454 | 424.2 | 286.2 | 116.2 | 475.6 | 14.8 | 436.4 | 494.2 | 394.2 | 451.5 | 208.8 | 88.5 | 435.5 | 492.2 | 435 | 357.4 | 747.1 | 395.2 | 446.1 | 478.7 | 410.7 | 452 | 302.6 | 118.3 |  |  |  |  | 23 | 75.2 | 22.4 | 52.6 | 32 | 23.1 | 88.3 | 22.3 | 79.5 | 29.6 | 27 | 22.8 | 44.7 | 37.9 | 22.4 | 22.5 | 22.5 | 22.5 |  |  | 35.8 | 23 | 26.3 | 21.9 | 22.7 | 25.3 | 21.8 | 25 | 21.8 | 36.6 | 38 | -0.08 | 0.47 | 1.59 | 721.3807 | 865.5841 | 1.9819 | 469.6 | 439.3 | -0.35 | 0.84 | 816 | 545.7 |  | 0.5
2018-05-15 10:24 | 299 | 488.4 | 460.5 | 457.2 | 289.1 | 157.6 | 474.8 | 455.3 | 425.6 | 286.6 | 116.5 | 476 | 14.8 | 437.7 | 496.2 | 395.5 | 452.8 | 209.6 | 88.3 | 436.8 | 491.7 | 436.7 | 363.6 | 747.9 | 397.9 | 447 | 478.3 | 411.9 | 452 | 303.7 | 118.5 |  |  |  |  | 23 | 75.5 | 22.4 | 53 | 32.2 | 23.1 | 88.2 | 22.3 | 79.7 | 29.7 | 27.1 | 22.8 | 45 | 38 | 22.4 | 22.5 | 22.5 | 22.5 |  |  | 36.1 | 23.1 | 26.3 | 21.9 | 22.7 | 25.3 | 21.8 | 25.1 | 21.8 | 36.3 | 38.2 | -0.04 | 0.45 | 1.62 | 756.1688 | 867.1432 | 1.9833 | 471 | 440.5 | -0.23 | 0.82 | 817 | 546.3 |  | 0.5
2018-05-15 10:24 | 300 | 488.4 | 460.7 | 458.9 | 291.2 | 158.1 | 476.1 | 456.7 | 426.5 | 287.7 | 116.8 | 475.9 | 14.8 | 438.9 | 493.8 | 396.8 | 453 | 210.5 | 89.3 | 438.1 | 495.8 | 438 | 363.2 | 749.2 | 391.1 | 448 | 478.6 | 413.1 | 455.4 | 304.6 | 119.4 |  |  |  |  | 23 | 75.7 | 22.4 | 53.4 | 32.4 | 23.1 | 88.2 | 22.3 | 80 | 29.8 | 27.2 | 22.8 | 45.3 | 38.2 | 22.4 | 22.5 | 22.5 | 22.5 |  |  | 36.3 | 23.1 | 26.3 | 21.9 | 22.7 | 25.4 | 21.8 | 25.1 | 21.8 | 36.1 | 38.1 | -0.06 | 0.4 | 1.59 | 751.1092 | 868.5015 | 1.9826 | 471.6 | 441.7 | -0.29 | 0.78 | 818 | 546.9 |  | 0.5
2018-05-15 10:24 | 301 | 490 | 462 | 459.6 | 292 | 158.8 | 476.5 | 457.7 | 427.2 | 290.8 | 116.9 | 476.1 | 14.8 | 439.9 | 487.3 | 397.9 | 451.1 | 211.4 | 91.1 | 439.4 | 493.6 | 439 | 358.5 | 750.2 | 394.2 | 448.8 | 475.1 | 414.3 | 454.5 | 305.7 | 121.5 |  |  |  |  | 23 | 76 | 22.4 | 53.7 | 32.6 | 23.1 | 88.2 | 22.3 | 80.1 | 29.9 | 27.2 | 22.8 | 45.5 | 38.3 | 22.4 | 22.4 | 22.5 | 22.5 |  |  | 36.5 | 23.1 | 26.3 | 21.9 | 22.7 | 25.5 | 21.8 | 25.2 | 21.8 | 36.1 | 38.4 | -0.11 | 0.55 | 1.68 | 734.1238 | 869.5582 | 1.9835 | 472.5 | 442.7 | -0.41 | 0.91 | 819 | 547.5 |  | 0.5
2018-05-15 10:24 | 302 | 491.6 | 463.4 | 459.8 | 293.4 | 159.4 | 477.9 | 458.7 | 427.9 | 291.6 | 116.9 | 476 | 14.8 | 440.8 | 486.3 | 398.9 | 447.9 | 212.4 | 92.6 | 440.5 | 487.1 | 440.2 | 356.8 | 751.5 | 405.4 | 450.2 | 479 | 415.4 | 452.6 | 306.6 | 122.1 |  |  |  |  | 23 | 76.2 | 22.4 | 54.1 | 32.8 | 23.1 | 88.2 | 22.3 | 80.4 | 30 | 27.3 | 22.9 | 45.8 | 38.5 | 22.4 | 22.5 | 22.5 | 22.5 |  |  | 36.8 | 23.1 | 26.4 | 21.9 | 22.8 | 25.5 | 21.8 | 25.3 | 21.8 | 36.4 | 38.6 | -0.14 | 0.56 | 1.62 | 745.7412 | 871.1995 | 1.9831 | 473.5 | 443.9 | -0.46 | 0.92 | 820 | 548.1 |  | 0.5
2018-05-15 10:24 | 303 | 492.9 | 466.2 | 460.1 | 294.3 | 160.3 | 478.6 | 459.5 | 428.1 | 291.9 | 117.1 | 476.9 | 14.8 | 441.8 | 491 | 399.9 | 446.9 | 213.3 | 91.5 | 441.6 | 489.2 | 441.6 | 365.5 | 753.1 | 404.3 | 451.3 | 479.8 | 416.4 | 451.2 | 307.6 | 121.4 |  |  |  |  | 23 | 76.5 | 22.4 | 54.5 | 33.1 | 23.2 | 88.2 | 22.3 | 80.3 | 30.1 | 27.4 | 22.9 | 46.1 | 38.6 | 22.4 | 22.5 | 22.5 | 22.5 |  |  | 37 | 23.1 | 26.4 | 21.9 | 22.8 | 25.6 | 21.8 | 25.3 | 21.8 | 36.8 | 39.1 | -0.11 | 0.56 | 1.62 | 785.0354 | 872.6719 | 1.9848 | 474.8 | 444.9 | -0.4 | 0.92 | 821 | 548.7 |  | 0.5
2018-05-15 10:24 | 304 | 496.2 | 468.6 | 460.5 | 294.8 | 161.4 | 478.1 | 459.9 | 428.5 | 293 | 117.5 | 477 | 14.8 | 442.7 | 489.3 | 401 | 451.6 | 214.1 | 91.3 | 442.8 | 491.7 | 443 | 375.7 | 754.5 | 404.9 | 452 | 483.2 | 417.5 | 451.6 | 308.5 | 120 |  |  |  |  | 23 | 76.8 | 22.4 | 54.8 | 33.3 | 23.2 | 88.2 | 22.3 | 80.2 | 30.2 | 27.4 | 22.9 | 46.4 | 38.8 | 22.4 | 22.5 | 22.5 | 22.5 |  |  | 37.2 | 23.1 | 26.4 | 21.9 | 22.8 | 25.7 | 21.8 | 25.4 | 21.8 | 36.8 | 39.4 | -0.1 | 0.57 | 1.61 | 767.5368 | 875.379 | 1.9847 | 476 | 445.8 | -0.38 | 0.93 | 822 | 549.2 |  | 0.5
2018-05-15 10:24 | 305 | 497.9 | 470.6 | 460.5 | 297.1 | 162.3 | 477.2 | 461 | 429.8 | 295.3 | 118 | 476.6 | 14.8 | 443.6 | 487 | 402.1 | 452.8 | 214.9 | 89.1 | 443.7 | 488.7 | 444.7 | 390.8 | 755.4 | 403.1 | 452.6 | 478.9 | 418.5 | 451.9 | 309.4 | 119.6 |  |  |  |  | 23.1 | 77.1 | 22.4 | 55.2 | 33.5 | 23.2 | 88.1 | 22.3 | 80.4 | 30.3 | 27.5 | 22.9 | 46.8 | 38.9 | 22.4 | 22.5 | 22.5 | 22.5 |  |  | 37.5 | 23.2 | 26.4 | 21.9 | 22.8 | 25.8 | 21.8 | 25.4 | 21.8 | 36.7 | 39.2 | -0.1 | 0.65 | 1.68 | 789.5198 | 874.8655 | 1.9841 | 476.6 | 446.6 | -0.39 | 0.99 | 823 | 549.8 |  | 0.5
2018-05-15 10:24 | 306 | 498.7 | 470.8 | 462.1 | 299.1 | 163.2 | 476 | 460.9 | 430.5 | 296.8 | 118.6 | 476.9 | 14.8 | 444.5 | 490.1 | 403.2 | 455.8 | 215.7 | 90.8 | 444.8 | 488.4 | 446.1 | 385 | 756.1 | 405.9 | 452.9 | 475.2 | 419.5 | 450.8 | 310.2 | 119.4 |  |  |  |  | 23.1 | 77.3 | 22.4 | 55.5 | 33.7 | 23.2 | 88.1 | 22.3 | 80.6 | 30.4 | 27.6 | 22.9 | 47.1 | 39.1 | 22.4 | 22.5 | 22.5 | 22.5 |  |  | 37.7 | 23.2 | 26.4 | 21.9 | 22.8 | 25.8 | 21.8 | 25.5 | 21.9 | 36.7 | 39.4 | -0.15 | 0.66 | 1.7 | 762.7406 | 875.1621 | 1.9832 | 476.7 | 447.4 | -0.48 | 1 | 824 | 550.4 |  | 0.5
2018-05-15 10:24 | 307 | 500.1 | 471.9 | 463.9 | 299.4 | 164.3 | 475.9 | 460.9 | 431.4 | 297 | 118.8 | 476.8 | 14.8 | 445.3 | 487.1 | 404.1 | 452.9 | 216.4 | 92.7 | 445.6 | 487 | 447.5 | 426.5 | 758 | 419.8 | 453.5 | 473.6 | 420.4 | 451.4 | 311 | 120.7 |  |  |  |  | 23.1 | 77.6 | 22.5 | 55.9 | 33.9 | 23.2 | 88.1 | 22.4 | 80.8 | 30.5 | 27.7 | 22.9 | 47.4 | 39.2 | 22.4 | 22.5 | 22.5 | 22.5 |  |  | 38 | 23.2 | 26.4 | 21.9 | 22.8 | 25.9 | 21.8 | 25.6 | 21.8 | 36.7 | 40 | -0.09 | 0.58 | 1.61 | 764.3901 | 875.0768 | 1.9829 | 477.1 | 448.1 | -0.37 | 0.94 | 825 | 551 |  | 0.5
2018-05-15 10:24 | 308 | 502.3 | 472.8 | 464.7 | 299.9 | 165 | 475.4 | 460.6 | 432.2 | 297.6 | 118.8 | 476.1 | 14.8 | 446.1 | 483.2 | 405.1 | 455.4 | 217.2 | 91.5 | 446.5 | 486.5 | 449.2 | 434.7 | 759.9 | 419.6 | 454 | 476.3 | 421.2 | 450.9 | 311.8 | 121.4 |  |  |  |  | 23.1 | 77.9 | 22.5 | 56.2 | 34.1 | 23.2 | 88.1 | 22.4 | 81 | 30.6 | 27.8 | 22.9 | 47.7 | 39.4 | 22.4 | 22.5 | 22.5 | 22.5 |  |  | 38.2 | 23.2 | 26.4 | 21.9 | 22.8 | 26 | 21.8 | 25.6 | 21.8 | 36.7 | 40.5 | -0.07 | 0.55 | 1.59 | 759.1903 | 875.2187 | 1.9832 | 477.4 | 448.9 | -0.34 | 0.91 | 826 | 551.6 |  | 0.5
2018-05-15 10:24 | 309 | 504.4 | 473.5 | 465.3 | 301.9 | 165.4 | 475.8 | 461 | 433.7 | 297.9 | 118.9 | 476.2 | 14.8 | 446.8 | 482.7 | 406 | 452.7 | 217.9 | 91.3 | 447.3 | 478 | 450.5 | 444.5 | 761.9 | 420.2 | 455.1 | 482.9 | 422.2 | 451.3 | 312.6 | 120.2 |  |  |  |  | 23.1 | 78.1 | 22.5 | 56.6 | 34.4 | 23.3 | 88 | 22.4 | 81.2 | 30.7 | 27.9 | 22.9 | 48 | 39.5 | 22.4 | 22.5 | 22.5 | 22.5 |  |  | 38.4 | 23.2 | 26.4 | 21.9 | 22.9 | 26.1 | 21.8 | 25.7 | 21.9 | 36.7 | 40.7 | -0.06 | 0.65 | 1.72 | 781.8665 | 875.7452 | 1.983 | 478.2 | 449.7 | -0.31 | 1 | 827 | 552.1 |  | 0.5
2018-05-15 10:24 | 310 | 507 | 473.8 | 465.9 | 302.3 | 165.8 | 477.1 | 462 | 435.2 | 299.3 | 119.3 | 477.3 | 14.8 | 447.6 | 485.3 | 406.8 | 449.4 | 218.7 | 94.4 | 448.1 | 481 | 452.1 | 420.4 | 764 | 419.9 | 457.2 | 490.7 | 423.1 | 453.2 | 313.4 | 118.9 |  |  |  |  | 23.2 | 78.4 | 22.5 | 57 | 34.6 | 23.3 | 88 | 22.4 | 81.4 | 30.8 | 28 | 23 | 48.3 | 39.7 | 22.4 | 22.5 | 22.5 | 22.5 |  |  | 38.7 | 23.3 | 26.4 | 21.9 | 22.9 | 26.2 | 21.9 | 25.8 | 21.9 | 36.5 | 40.8 | -0.11 | 0.69 | 1.67 | 778.2869 | 874.7951 | 1.9831 | 479.4 | 451 | -0.4 | 1.02 | 828 | 552.7 |  | 0.5
2018-05-15 10:24 | 311 | 508.7 | 476 | 467.3 | 301.9 | 166.5 | 477.3 | 463.6 | 437.9 | 302.8 | 119.7 | 477.9 | 14.8 | 448.6 | 495.4 | 407.7 | 450.6 | 219.5 | 94.3 | 449.1 | 493 | 453.8 | 401 | 766.1 | 418 | 457.6 | 486.2 | 424.1 | 451.9 | 314.1 | 118.8 |  |  |  |  | 23.2 | 78.6 | 22.5 | 57.4 | 34.8 | 23.3 | 87.9 | 22.4 | 81.6 | 30.9 | 28.1 | 23 | 48.7 | 39.8 | 22.4 | 22.5 | 22.5 | 22.5 |  |  | 38.9 | 23.3 | 26.4 | 21.9 | 22.9 | 26.3 | 21.9 | 25.9 | 21.9 | 36.3 | 40.8 | -0.06 | 0.63 | 1.66 | 757.2268 | 875.2964 | 1.9843 | 480.7 | 451.8 | -0.29 | 0.98 | 829 | 553.3 |  | 0.5
2018-05-15 10:24 | 312 | 508.8 | 479.7 | 468.6 | 301.3 | 167.3 | 476.7 | 464 | 439.4 | 303.6 | 119.8 | 477.9 | 14.8 | 449.5 | 497.6 | 408.5 | 453.9 | 220.1 | 91.2 | 450.1 | 493.6 | 455 | 416.2 | 767.2 | 409.8 | 457.9 | 481.9 | 425 | 452.9 | 314.8 | 119.5 |  |  |  |  | 23.2 | 78.8 | 22.5 | 57.8 | 35 | 23.3 | 87.9 | 22.4 | 81.8 | 31 | 28.1 | 23 | 48.9 | 40 | 22.4 | 22.5 | 22.5 | 22.5 |  |  | 39.1 | 23.3 | 26.4 | 21.9 | 22.9 | 26.3 | 21.8 | 26 | 21.9 | 36.1 | 41 | -0.06 | 0.65 | 1.59 | 814.1005 | 875.3719 | 1.9844 | 481.4 | 452.5 | -0.31 | 0.99 | 830 | 553.8 |  | 0.5
2018-05-15 10:24 | 313 | 507.9 | 483 | 469.6 | 301.6 | 168 | 476.2 | 464.4 | 439.7 | 305.5 | 119.8 | 478.1 | 14.8 | 450.4 | 492.2 | 409.4 | 456.1 | 220.8 | 91.2 | 450.9 | 485.9 | 456.2 | 425 | 768.4 | 410.5 | 458.1 | 479 | 425.8 | 451.2 | 315.6 | 121.8 |  |  |  |  | 23.2 | 79.1 | 22.5 | 58.1 | 35.2 | 23.3 | 87.9 | 22.4 | 82 | 31.1 | 28.2 | 23 | 49.2 | 40.1 | 22.4 | 22.5 | 22.5 | 22.5 |  |  | 39.4 | 23.3 | 26.4 | 21.9 | 22.9 | 26.4 | 21.9 | 26 | 21.9 | 36.1 | 41.1 | -0.01 | 0.62 | 1.63 | 780.9322 | 875.5869 | 1.9842 | 481.9 | 453.2 | -0.14 | 0.97 | 831 | 554.4 |  | 0.5
2018-05-15 10:24 | 314 | 508.8 | 487.3 | 470.6 | 304.7 | 168.9 | 475.5 | 463.9 | 439.6 | 307.7 | 120 | 478.6 | 14.8 | 451.4 | 501.4 | 410.4 | 457.9 | 221.5 | 93.1 | 451.9 | 484.9 | 457.6 | 414.6 | 769.3 | 414.6 | 458 | 475.8 | 426.5 | 449.4 | 316.4 | 121.6 |  |  |  |  | 23.2 | 79.3 | 22.5 | 58.5 | 35.5 | 23.4 | 87.9 | 22.4 | 82.1 | 31.2 | 28.3 | 23 | 49.5 | 40.3 | 22.4 | 22.5 | 22.5 | 22.6 |  |  | 39.6 | 23.4 | 26.4 | 21.9 | 22.9 | 26.5 | 21.9 | 26.1 | 21.9 | 36 | 41.2 | -0.01 | 0.64 | 1.6 | 763.1929 | 875.2986 | 1.9824 | 482.8 | 453.8 | -0.14 | 0.99 | 832 | 555 |  | 0.5
2018-05-15 10:24 | 315 | 510.2 | 490.2 | 471.6 | 305.7 | 169.3 | 475.5 | 463.2 | 439.4 | 308.8 | 120.1 | 478.2 | 14.8 | 452.4 | 497.6 | 411.3 | 459.3 | 222.3 | 93.7 | 452.7 | 483.6 | 459 | 443 | 770.3 | 414.9 | 457.9 | 476.7 | 427.3 | 449.9 | 317.1 | 122.1 |  |  |  |  | 23.3 | 79.6 | 22.5 | 58.9 | 35.7 | 23.4 | 87.9 | 22.4 | 82.3 | 31.3 | 28.4 | 23 | 49.8 | 40.4 | 22.4 | 22.5 | 22.5 | 22.6 |  |  | 39.9 | 23.4 | 26.4 | 21.9 | 23 | 26.6 | 21.9 | 26.2 | 21.9 | 35.9 | 41.8 | -0.11 | 0.71 | 1.75 | 757.464 | 874.9774 | 1.9829 | 483.5 | 454.3 | -0.4 | 1.04 | 833 | 555.5 |  | 0.5
2018-05-15 10:24 | 316 | 511.1 | 490.2 | 472.5 | 306.4 | 169.7 | 475.9 | 463.4 | 439.6 | 310.2 | 120.2 | 478.3 | 14.8 | 453.2 | 494.7 | 412.2 | 457.9 | 223 | 95.6 | 453.4 | 483.8 | 460.4 | 445.1 | 771.8 | 418 | 458 | 479.9 | 428 | 448.8 | 317.9 | 122.7 |  |  |  |  | 23.3 | 79.9 | 22.5 | 59.3 | 36 | 23.4 | 87.9 | 22.4 | 82.5 | 31.4 | 28.5 | 23 | 50.2 | 40.6 | 22.4 | 22.5 | 22.5 | 22.6 |  |  | 40.1 | 23.4 | 26.4 | 21.9 | 23 | 26.7 | 21.9 | 26.3 | 21.9 | 35.7 | 42.1 | 0.12 | 0.65 | 1.66 | 776.1891 | 875.5417 | 1.9822 | 483.8 | 454.9 | 0.43 | 1 | 834 | 556.1 |  | 0.5
2018-05-15 10:24 | 317 | 512.5 | 490.4 | 473.1 | 308.1 | 170.1 | 476.3 | 463.9 | 440.4 | 310.5 | 120.1 | 479.2 | 14.8 | 454 | 495.7 | 413.1 | 455.8 | 223.8 | 97.4 | 454.1 | 484.5 | 461.5 | 436.7 | 772.5 | 417.3 | 458.2 | 480.9 | 428.7 | 449 | 318.7 | 123.2 |  |  |  |  | 23.3 | 80.1 | 22.5 | 59.6 | 36.2 | 23.4 | 87.9 | 22.4 | 82.6 | 31.6 | 28.6 | 23 | 50.5 | 40.8 | 22.4 | 22.5 | 22.5 | 22.6 |  |  | 40.3 | 23.4 | 26.5 | 21.9 | 23 | 26.8 | 21.9 | 26.4 | 21.9 | 35.5 | 42.2 | -0.1 | 0.66 | 1.71 | 766.332 | 875.836 | 1.9829 | 484.5 | 455.4 | -0.39 | 1 | 835 | 556.6 |  | 0.5
2018-05-15 10:24 | 318 | 512.8 | 491.2 | 473.7 | 307.9 | 170.3 | 477.8 | 464.4 | 441.2 | 310.4 | 120 | 479.8 | 14.8 | 454.7 | 492.5 | 413.8 | 453.5 | 224.5 | 98.5 | 454.8 | 483.9 | 462.3 | 426.5 | 773.6 | 416.1 | 459.2 | 478.6 | 429.5 | 450.7 | 319.5 | 124 |  |  |  |  | 23.3 | 80.3 | 22.5 | 60 | 36.4 | 23.4 | 87.9 | 22.4 | 82.8 | 31.7 | 28.8 | 23.1 | 50.8 | 40.9 | 22.4 | 22.5 | 22.5 | 22.6 |  |  | 40.5 | 23.4 | 26.5 | 21.9 | 23 | 26.9 | 21.9 | 26.4 | 21.9 | 35.6 | 42.2 | -0.11 | 0.68 | 1.72 | 784.6198 | 878.5249 | 1.9859 | 485.2 | 456.2 | -0.4 | 1.02 | 836 | 557.2 |  | 0.5
2018-05-15 10:24 | 319 | 512.2 | 491.9 | 474 | 308.1 | 170.2 | 479.1 | 465.1 | 441.9 | 311.5 | 120.2 | 480.4 | 14.8 | 455.4 | 489.8 | 414.6 | 453.7 | 225.2 | 97.2 | 455.4 | 480.3 | 463.2 | 429.1 | 775.2 | 418 | 460 | 475.6 | 430.3 | 450.2 | 320.2 | 124.8 |  |  |  |  | 23.3 | 80.5 | 22.5 | 60.3 | 36.7 | 23.5 | 87.9 | 22.4 | 82.9 | 31.8 | 28.9 | 23.1 | 51.1 | 41.1 | 22.4 | 22.5 | 22.5 | 22.6 |  |  | 40.8 | 23.5 | 26.5 | 21.9 | 23 | 27 | 21.9 | 26.5 | 21.9 | 35.9 | 42.3 | -0.13 | 0.72 | 1.74 | 766.6624 | 881.6125 | 1.9838 | 485.7 | 456.9 | -0.45 | 1.05 | 837 | 557.8 |  | 0.5
2018-05-15 10:24 | 320 | 512.8 | 491.9 | 474.1 | 308 | 170.6 | 480.5 | 466.3 | 442.3 | 313.6 | 120.5 | 482.2 | 14.8 | 456.2 | 495.4 | 415.4 | 456.6 | 225.9 | 95.2 | 456.1 | 479.6 | 464.3 | 419.8 | 776.4 | 429.6 | 460.2 | 472.3 | 431.2 | 447.8 | 321.2 | 125.5 |  |  |  |  | 23.4 | 80.8 | 22.5 | 60.6 | 36.9 | 23.5 | 87.9 | 22.4 | 83.1 | 31.9 | 29 | 23.1 | 51.4 | 41.3 | 22.4 | 22.5 | 22.5 | 22.6 |  |  | 41 | 23.5 | 26.5 | 21.9 | 23 | 27.1 | 21.9 | 26.6 | 21.9 | 36 | 42.7 | -0.06 | 0.75 | 1.72 | 761.0562 | 882.1511 | 1.984 | 486.7 | 457.5 | -0.31 | 1.07 | 838 | 558.3 |  | 0.5
2018-05-15 10:24 | 321 | 514.8 | 494.2 | 475.3 | 308.7 | 170.7 | 481.5 | 468.3 | 443.4 | 313.5 | 121 | 482.9 | 14.8 | 457.2 | 499.6 | 416.4 | 459.5 | 226.7 | 92.5 | 457 | 483.6 | 465.3 | 410.2 | 778.3 | 456 | 461.5 | 479.7 | 432 | 453.8 | 322.1 | 124.5 |  |  |  |  | 23.4 | 81 | 22.6 | 60.9 | 37.1 | 23.5 | 87.9 | 22.4 | 83.2 | 32 | 29.1 | 23.1 | 51.7 | 41.4 | 22.4 | 22.5 | 22.5 | 22.6 |  |  | 41.2 | 23.5 | 26.5 | 21.9 | 23 | 27.2 | 21.9 | 26.7 | 21.9 | 35.9 | 42.9 | -0.11 | 0.68 | 1.69 | 760.0881 | 882.0595 | 1.983 | 488.3 | 458.6 | -0.41 | 1.02 | 839 | 558.9 |  | 0.5
2018-05-15 10:24 | 322 | 515.3 | 495.9 | 476.7 | 308.6 | 170.8 | 482.7 | 469.9 | 444.3 | 313.2 | 121.4 | 483.8 | 14.8 | 458.1 | 499.3 | 417.3 | 462.5 | 227.4 | 89.5 | 457.9 | 487 | 466.7 | 416.5 | 780.5 | 440.9 | 462.2 | 481.1 | 432.8 | 451.9 | 322.8 | 123.8 |  |  |  |  | 23.4 | 81.1 | 22.6 | 61.3 | 37.4 | 23.5 | 87.8 | 22.4 | 83.4 | 32.1 | 29.2 | 23.1 | 52 | 41.6 | 22.4 | 22.5 | 22.5 | 22.6 |  |  | 41.5 | 23.5 | 26.5 | 21.9 | 23.1 | 27.3 | 21.9 | 26.8 | 21.9 | 35.9 | 42.9 | -0.05 | 0.64 | 1.71 | 792.9527 | 882.3669 | 1.9814 | 489.5 | 459.4 | -0.27 | 0.99 | 840 | 559.4 |  | 0.5
2018-05-15 10:24 | 323 | 516.1 | 496.9 | 477.9 | 309.1 | 171 | 482.8 | 470.8 | 444.9 | 314 | 121.6 | 486.5 | 14.8 | 459.2 | 504.1 | 418.4 | 464.5 | 228.2 | 89.1 | 458.9 | 492.1 | 468 | 415.5 | 781.3 | 428.6 | 462.6 | 484.1 | 433.6 | 450 | 323.7 | 124.7 |  |  |  |  | 23.4 | 81.3 | 22.6 | 61.6 | 37.6 | 23.5 | 87.8 | 22.4 | 83.5 | 32.2 | 29.3 | 23.1 | 52.4 | 41.7 | 22.4 | 22.5 | 22.5 | 22.6 |  |  | 41.8 | 23.5 | 26.5 | 21.9 | 23.1 | 27.4 | 21.9 | 26.9 | 21.9 | 35.9 | 43.2 | -0.08 | 0.73 | 1.78 | 765.4305 | 882.0584 | 1.9846 | 490.6 | 460.2 | -0.34 | 1.06 | 841 | 559.9 |  | 0.5
2018-05-15 10:24 | 324 | 519.5 | 500.7 | 479.1 | 309.4 | 171.6 | 486.1 | 472.8 | 445.5 | 314.3 | 121.8 | 489.8 | 14.8 | 460.4 | 508.6 | 419.5 | 466.2 | 229 | 91.3 | 460.1 | 492.2 | 469.3 | 408.3 | 782.1 | 425 | 463.9 | 490 | 434.6 | 455.4 | 324.7 | 126.2 |  |  |  |  | 23.5 | 81.5 | 22.6 | 61.8 | 37.9 | 23.6 | 87.8 | 22.4 | 83.7 | 32.3 | 29.4 | 23.1 | 52.7 | 41.9 | 22.5 | 22.5 | 22.5 | 22.6 |  |  | 42.1 | 23.6 | 26.5 | 21.9 | 23.1 | 27.5 | 21.9 | 27 | 21.9 | 35.8 | 43.5 | -0.12 | 0.75 | 1.78 | 774.6464 | 882.6813 | 1.9838 | 493.8 | 461.5 | -0.43 | 1.08 | 842 | 560.5 |  | 0.5
2018-05-15 10:24 | 325 | 522.1 | 505.6 | 479.9 | 308.9 | 172.1 | 489.7 | 474.9 | 446 | 314.2 | 122.2 | 490.2 | 14.8 | 461.6 | 506.6 | 420.6 | 470.5 | 229.9 | 93.4 | 461.2 | 489.8 | 470.4 | 409 | 784.1 | 422.9 | 465 | 487.2 | 435.6 | 456 | 325.7 | 128.9 |  |  |  |  | 23.5 | 81.7 | 22.6 | 61.9 | 38.1 | 23.6 | 87.8 | 22.5 | 83.8 | 32.4 | 29.5 | 23.2 | 53 | 42 | 22.5 | 22.5 | 22.5 | 22.6 |  |  | 42.3 | 23.6 | 26.5 | 21.9 | 23.1 | 27.6 | 21.9 | 27.1 | 21.9 | 35.8 | 43.5 | -0.15 | 0.8 | 1.83 | 778.8712 | 884.6007 | 1.9837 | 496.5 | 462.6 | -0.47 | 1.11 | 843 | 561 |  | 0.5
2018-05-15 10:24 | 326 | 522.2 | 509 | 480.6 | 309.2 | 173.1 | 490.9 | 476.6 | 447.1 | 316 | 122.4 | 490.2 | 14.8 | 462.7 | 507.8 | 421.7 | 468.5 | 230.7 | 96.4 | 462.3 | 492.6 | 471.4 | 410.6 | 785.2 | 427 | 465.7 | 485 | 436.5 | 453.1 | 326.6 | 129.8 |  |  |  |  | 23.5 | 81.9 | 22.6 | 62.2 | 38.3 | 23.6 | 87.8 | 22.5 | 83.9 | 32.5 | 29.6 | 23.2 | 53.3 | 42.2 | 22.5 | 22.5 | 22.5 | 22.6 |  |  | 42.6 | 23.6 | 26.5 | 21.9 | 23.1 | 27.7 | 21.9 | 27.2 | 21.9 | 35.8 | 43.8 | -0.05 | 0.71 | 1.78 | 780.2185 | 885.4716 | 1.9831 | 497.8 | 463.6 | -0.29 | 1.05 | 844 | 561.6 |  | 0.5
2018-05-15 10:24 | 327 | 524.5 | 512.9 | 481.4 | 309.9 | 173.8 | 492.1 | 478.7 | 447.7 | 316.5 | 122.4 | 489.4 | 14.8 | 463.8 | 508.8 | 422.8 | 471.5 | 231.4 | 96.8 | 463.4 | 496.3 | 472.5 | 429.3 | 786 | 426.1 | 466 | 480.9 | 437.3 | 452.6 | 327.3 | 128.4 |  |  |  |  | 23.5 | 82 | 22.6 | 62.5 | 38.6 | 23.6 | 87.8 | 22.5 | 84.1 | 32.6 | 29.8 | 23.2 | 53.6 | 42.3 | 22.5 | 22.5 | 22.5 | 22.6 |  |  | 42.8 | 23.6 | 26.5 | 21.9 | 23.1 | 27.8 | 21.9 | 27.3 | 21.9 | 35.9 | 44.4 | -0.11 | 0.74 | 1.81 | 778.1307 | 887.4693 | 1.9823 | 499.5 | 464.4 | -0.41 | 1.07 | 845 | 562.1 |  | 0.5
2018-05-15 10:24 | 328 | 525.2 | 516.9 | 482.6 | 311.4 | 174.4 | 493 | 479.7 | 448.7 | 317.6 | 122.5 | 488.6 | 14.8 | 464.7 | 504.8 | 423.8 | 471.1 | 232.2 | 94.1 | 464.4 | 493.9 | 473.6 | 427 | 786.3 | 422.3 | 466.2 | 481.4 | 438.1 | 453.7 | 328.1 | 130.5 |  |  |  |  | 23.5 | 82.2 | 22.6 | 62.9 | 38.8 | 23.6 | 87.8 | 22.5 | 84.2 | 32.7 | 29.9 | 23.2 | 53.8 | 42.5 | 22.5 | 22.5 | 22.5 | 22.6 |  |  | 43.1 | 23.6 | 26.5 | 21.9 | 23.1 | 27.9 | 21.9 | 27.4 | 21.9 | 36.1 | 44.8 | -0.12 | 0.77 | 1.84 | 811.4078 | 889.0947 | 1.9836 | 500.7 | 465.1 | -0.43 | 1.09 | 846 | 562.6 |  | 0.5
2018-05-15 10:25 | 329 | 525.7 | 518.1 | 483.6 | 312.6 | 174.7 | 495.4 | 482.1 | 449.9 | 321.2 | 122.7 | 489.6 | 14.8 | 465.6 | 504.7 | 424.8 | 467.5 | 233 | 94 | 465.2 | 495.1 | 474.4 | 420.2 | 786.3 | 423.2 | 466.6 | 485 | 439 | 455.8 | 329 | 129.7 |  |  |  |  | 23.6 | 82.4 | 22.6 | 63.3 | 39.1 | 23.7 | 87.7 | 22.5 | 84.4 | 32.8 | 30.1 | 23.2 | 54.1 | 42.6 | 22.5 | 22.5 | 22.5 | 22.6 |  |  | 43.3 | 23.7 | 26.5 | 21.9 | 23.2 | 28 | 21.9 | 27.5 | 21.9 | 36.3 | 44.7 | -0.1 | 0.82 | 1.86 | 750.1171 | 889.4126 | 1.9856 | 502.2 | 465.8 | -0.38 | 1.13 | 847 | 563.2 |  | 0.5
2018-05-15 10:25 | 330 | 526.9 | 520.2 | 484.2 | 315.4 | 175.4 | 498.4 | 485.9 | 451 | 321.1 | 122.8 | 491.7 | 14.8 | 466.7 | 512.4 | 425.7 | 470.6 | 233.8 | 96.6 | 466.2 | 505.9 | 475.4 | 416.1 | 786.8 | 426.1 | 467.5 | 490.5 | 440.1 | 462.2 | 329.8 | 129.2 |  |  |  |  | 23.6 | 82.5 | 22.6 | 63.6 | 39.3 | 23.7 | 87.7 | 22.5 | 84.5 | 32.9 | 30.2 | 23.2 | 54.4 | 42.8 | 22.5 | 22.5 | 22.5 | 22.6 |  |  | 43.6 | 23.7 | 26.5 | 21.9 | 23.2 | 28.1 | 21.9 | 27.6 | 21.9 | 36.2 | 44.7 | -0.13 | 0.91 | 1.89 | 779.7674 | 890.8173 | 1.9827 | 504.6 | 466.8 | -0.44 | 1.18 | 848 | 563.7 |  | 0.5
2018-05-15 10:25 | 331 | 527.6 | 522.4 | 483.7 | 317.1 | 176.2 | 501.2 | 489.5 | 450.9 | 322.1 | 123.2 | 492.6 | 14.8 | 467.7 | 512.7 | 426.7 | 473.6 | 234.5 | 96.7 | 467.5 | 512.4 | 476.5 | 410.8 | 787 | 421.6 | 468.6 | 495.5 | 441.2 | 469.1 | 330.8 | 130.9 |  |  |  |  | 23.6 | 82.7 | 22.6 | 64 | 39.6 | 23.7 | 87.8 | 22.5 | 84.6 | 33 | 30.4 | 23.2 | 54.7 | 42.9 | 22.5 | 22.5 | 22.5 | 22.6 |  |  | 43.9 | 23.7 | 26.5 | 21.9 | 23.2 | 28.2 | 21.9 | 27.8 | 21.9 | 36 | 45 | -0.18 | 0.9 | 1.84 | 790.7996 | 895.1654 | 1.9838 | 506.7 | 467.9 | -0.52 | 1.18 | 849 | 564.2 |  | 0.5
2018-05-15 10:25 | 332 | 526.9 | 521.9 | 484.4 | 318.5 | 176.8 | 505.4 | 496.4 | 451.7 | 322.4 | 123.6 | 494.8 | 14.8 | 468.7 | 511.8 | 427.7 | 474.6 | 235.2 | 96.6 | 468.8 | 509.6 | 477.4 | 413.7 | 786.6 | 422.3 | 470.3 | 503.7 | 442.6 | 475.5 | 331.8 | 131.5 |  |  |  |  | 23.7 | 82.9 | 22.6 | 64.4 | 39.8 | 23.7 | 87.8 | 22.5 | 84.8 | 33.1 | 30.5 | 23.3 | 55 | 43.1 | 22.5 | 22.5 | 22.5 | 22.6 |  |  | 44.1 | 23.7 | 26.6 | 21.9 | 23.2 | 28.3 | 21.9 | 27.9 | 21.9 | 35.9 | 45.4 | -0.15 | 0.93 | 1.85 | 810.5 | 895.2153 | 1.9824 | 509.1 | 469.3 | -0.47 | 1.2 | 850 | 564.8 |  | 0.5
2018-05-15 10:25 | 333 | 527.1 | 521.2 | 484.7 | 319.9 | 177 | 514.8 | 501.8 | 453.7 | 322.5 | 124 | 497.5 | 14.8 | 469.5 | 509.1 | 428.6 | 472.4 | 235.9 | 97 | 470 | 505 | 478.6 | 433.4 | 786.6 | 426.4 | 472.2 | 508.2 | 444.1 | 478.9 | 332.9 | 134.4 |  |  |  |  | 23.7 | 83.1 | 22.6 | 64.7 | 40 | 23.7 | 87.7 | 22.5 | 84.9 | 33.2 | 30.6 | 23.3 | 55.2 | 43.2 | 22.5 | 22.5 | 22.5 | 22.6 |  |  | 44.4 | 23.8 | 26.6 | 21.9 | 23.2 | 28.4 | 21.9 | 28 | 21.9 | 35.9 | 45.6 | -0.18 | 0.92 | 1.92 | 798.8572 | 895.49 | 1.9835 | 512.5 | 470.6 | -0.52 | 1.19 | 851 | 565.3 |  | 0.5
2018-05-15 10:25 | 334 | 527.3 | 520.3 | 484.3 | 322.5 | 177.4 | 521.3 | 507.7 | 455.1 | 321.6 | 124.4 | 498.6 | 14.8 | 470.4 | 508.5 | 429.5 | 475.7 | 236.7 | 99.5 | 471.3 | 510.4 | 479.8 | 427.8 | 787.1 | 427.8 | 473.9 | 506.8 | 445.6 | 482.5 | 333.9 | 136.3 |  |  |  |  | 23.7 | 83.4 | 22.6 | 65.1 | 40.3 | 23.8 | 87.7 | 22.5 | 85 | 33.4 | 30.7 | 23.3 | 55.5 | 43.3 | 22.5 | 22.5 | 22.5 | 22.6 |  |  | 44.6 | 23.8 | 26.6 | 21.9 | 23.2 | 28.6 | 21.9 | 28.1 | 21.9 | 36.1 | 45.8 | -0.14 | 0.87 | 1.88 | 814.3017 | 895.1608 | 1.9832 | 515 | 471.9 | -0.45 | 1.16 | 852 | 565.8 |  | 0.5
2018-05-15 10:25 | 335 | 527.3 | 518.6 | 484.4 | 323.5 | 177.5 | 523.7 | 512.1 | 455.9 | 322 | 125.1 | 500 | 14.8 | 471.3 | 512.4 | 430.4 | 475.8 | 237.5 | 98.2 | 472.4 | 509.1 | 481.1 | 438.5 | 788.5 | 425.4 | 475.8 | 507 | 446.9 | 478.1 | 334.7 | 134.9 |  |  |  |  | 23.7 | 83.6 | 22.7 | 65.4 | 40.5 | 23.8 | 87.7 | 22.5 | 85.1 | 33.5 | 30.8 | 23.3 | 55.8 | 43.5 | 22.5 | 22.6 | 22.5 | 22.6 |  |  | 44.9 | 23.8 | 26.6 | 21.9 | 23.3 | 28.7 | 21.9 | 28.2 | 21.9 | 36 | 46.1 | -0.16 | 0.82 | 1.9 | 801.5731 | 895.8684 | 1.983 | 516.3 | 473.2 | -0.48 | 1.13 | 853 | 566.3 |  | 0.5
2018-05-15 10:25 | 336 | 529 | 517.8 | 485.8 | 325.1 | 177.5 | 528.7 | 514 | 457.4 | 322.4 | 125.4 | 500.5 | 14.8 | 472.1 | 510.9 | 431.3 | 472.6 | 238.2 | 98.2 | 473.5 | 506 | 482.6 | 449.4 | 789.6 | 438.9 | 477.4 | 504.2 | 448.2 | 475.4 | 335.6 | 133.3 |  |  |  |  | 23.8 | 83.9 | 22.7 | 65.8 | 40.8 | 23.8 | 87.7 | 22.5 | 85.2 | 33.6 | 30.9 | 23.3 | 56.2 | 43.6 | 22.5 | 22.6 | 22.5 | 22.6 |  |  | 45.2 | 23.8 | 26.6 | 21.9 | 23.3 | 28.8 | 21.9 | 28.3 | 21.9 | 36.1 | 46 | -0.26 | 0.92 | 1.98 | 799.7569 | 894.8556 | 1.9825 | 518 | 474.3 | -0.62 | 1.19 | 854 | 566.9 |  | 0.5
2018-05-15 10:25 | 337 | 528.6 | 517.4 | 488.1 | 326.5 | 177.9 | 530 | 514.6 | 459.4 | 323.5 | 125.8 | 501.5 | 14.8 | 473.1 | 512.4 | 432.2 | 474.7 | 238.8 | 97.3 | 474.6 | 508.7 | 484 | 433.1 | 790.6 | 439.5 | 478.6 | 500.3 | 449.4 | 474.2 | 336.6 | 133.3 |  |  |  |  | 23.8 | 84.1 | 22.7 | 66.1 | 41.1 | 23.8 | 87.7 | 22.5 | 85.4 | 33.7 | 31 | 23.3 | 56.5 | 43.7 | 22.5 | 22.5 | 22.5 | 22.6 |  |  | 45.4 | 23.8 | 26.6 | 21.9 | 23.3 | 29 | 21.9 | 28.4 | 21.9 | 36.8 | 46.4 | -0.2 | 0.94 | 1.99 | 804.1761 | 898.0079 | 1.984 | 518.4 | 475.4 | -0.56 | 1.21 | 855 | 567.4 |  | 0.5
2018-05-15 10:25 | 338 | 528.3 | 518.1 | 490.9 | 327.4 | 178.5 | 532.7 | 516.1 | 460.8 | 324.9 | 126.5 | 501.7 | 14.8 | 473.9 | 511.8 | 433 | 477.1 | 239.5 | 95.9 | 475.8 | 509.7 | 485.8 | 451.2 | 792.4 | 431.7 | 479.9 | 501.9 | 450.4 | 468.9 | 337.5 | 134.9 |  |  |  |  | 23.8 | 84.3 | 22.7 | 66.5 | 41.3 | 23.9 | 87.7 | 22.6 | 85.5 | 33.8 | 31.2 | 23.4 | 56.8 | 43.9 | 22.5 | 22.6 | 22.5 | 22.6 |  |  | 45.7 | 23.9 | 26.6 | 21.9 | 23.3 | 29.1 | 21.9 | 28.5 | 21.9 | 37.2 | 46.6 | -0.25 | 0.99 | 2 | 820.2206 | 896.1691 | 1.9845 | 519.4 | 476.5 | -0.62 | 1.24 | 856 | 567.9 |  | 0.5
2018-05-15 10:25 | 339 | 527.3 | 517.5 | 492.6 | 328.5 | 178.7 | 532.9 | 516.5 | 461.9 | 325.2 | 126.5 | 501.2 | 14.8 | 474.7 | 510 | 433.8 | 476.1 | 240.2 | 94 | 477 | 512.1 | 487.5 | 455.4 | 794.2 | 432.6 | 480.7 | 500.5 | 451.2 | 469.3 | 338.3 | 135.7 |  |  |  |  | 23.8 | 84.6 | 22.7 | 66.9 | 41.6 | 23.9 | 87.7 | 22.6 | 85.6 | 33.9 | 31.3 | 23.4 | 57.1 | 44.1 | 22.5 | 22.6 | 22.5 | 22.6 |  |  | 46 | 23.9 | 26.6 | 21.9 | 23.3 | 29.2 | 21.9 | 28.7 | 21.9 | 37.9 | 46.6 | -0.2 | 1.01 | 2.02 | 818.5841 | 896.2458 | 1.9834 | 519.1 | 477.5 | -0.55 | 1.25 | 857 | 568.4 |  | 0.5
2018-05-15 10:25 | 340 | 525.6 | 516.4 | 493.5 | 329.7 | 178.7 | 532.9 | 516.2 | 462.9 | 327.7 | 126.6 | 501.8 | 14.8 | 475.4 | 513.6 | 434.6 | 473.1 | 240.7 | 94 | 478 | 510.5 | 488.8 | 442.9 | 795.9 | 431.1 | 481.1 | 493.8 | 452.1 | 468.1 | 339.1 | 134.6 |  |  |  |  | 23.9 | 84.8 | 22.7 | 67.2 | 41.8 | 23.9 | 87.7 | 22.6 | 85.7 | 34 | 31.4 | 23.4 | 57.4 | 44.2 | 22.5 | 22.6 | 22.5 | 22.6 |  |  | 46.3 | 23.9 | 26.6 | 21.9 | 23.3 | 29.3 | 21.9 | 28.8 | 21.9 | 39.4 | 46.7 | -0.16 | 0.96 | 1.99 | 822.3898 | 896.8502 | 1.9835 | 518.6 | 478.2 | -0.49 | 1.22 | 858 | 568.9 |  | 0.5
2018-05-15 10:25 | 341 | 526.4 | 515.7 | 494.1 | 329.6 | 179 | 530.9 | 515 | 463.6 | 327.8 | 126.9 | 503 | 14.8 | 476.2 | 512.6 | 435.2 | 473.2 | 241.3 | 93.5 | 478.8 | 508.8 | 490.1 | 447.2 | 797.6 | 426.8 | 481.4 | 492.2 | 452.8 | 464.6 | 339.9 | 133.4 |  |  |  |  | 23.9 | 85.1 | 22.7 | 67.6 | 42.1 | 23.9 | 87.7 | 22.6 | 85.9 | 34.1 | 31.5 | 23.4 | 57.6 | 44.3 | 22.5 | 22.6 | 22.5 | 22.6 |  |  | 46.6 | 23.9 | 26.6 | 21.9 | 23.4 | 29.5 | 21.9 | 28.9 | 21.9 | 40 | 46.3 | -0.07 | 0.98 | 2.02 | 825.5006 | 898.3206 | 1.9827 | 518.2 | 478.8 | -0.33 | 1.23 | 859 | 569.4 |  | 0.5
2018-05-15 10:25 | 342 | 526.2 | 515.1 | 494.6 | 329.1 | 178.9 | 528.7 | 513.5 | 464.5 | 328.9 | 127.3 | 504.4 | 14.8 | 476.9 | 513.1 | 435.9 | 473.3 | 241.9 | 92 | 479.5 | 503.5 | 491 | 428.9 | 798.2 | 430.3 | 481.5 | 492.9 | 453.4 | 461 | 340.7 | 133.8 |  |  |  |  | 23.9 | 85.3 | 22.7 | 67.9 | 42.3 | 24 | 87.7 | 22.6 | 86 | 34.3 | 31.6 | 23.4 | 57.8 | 44.5 | 22.5 | 22.6 | 22.5 | 22.6 |  |  | 46.8 | 24 | 26.6 | 21.9 | 23.4 | 29.6 | 21.9 | 29.1 | 21.9 | 39.6 | 46.7 | -0.09 | 1.03 | 2 | 835.1915 | 900.7205 | 1.9835 | 517.6 | 479.3 | -0.37 | 1.26 | 860 | 569.9 |  | 0.5
2018-05-15 10:25 | 343 | 526.8 | 514.8 | 495 | 328.4 | 178.8 | 529.3 | 512.2 | 465.2 | 328.4 | 127.5 | 507.4 | 14.8 | 477.7 | 511.3 | 436.6 | 471.7 | 242.7 | 92 | 480.2 | 502.5 | 491.8 | 425.2 | 799 | 436.7 | 482.3 | 494.8 | 454 | 461.1 | 341.5 | 133.9 |  |  |  |  | 23.9 | 85.6 | 22.8 | 68.2 | 42.6 | 24 | 87.7 | 22.6 | 86.1 | 34.4 | 31.7 | 23.4 | 58 | 44.6 | 22.5 | 22.6 | 22.5 | 22.6 |  |  | 47.1 | 24 | 26.6 | 21.9 | 23.4 | 29.7 | 21.9 | 29.2 | 21.9 | 39 | 47.7 | -0.07 | 0.91 | 1.98 | 793.3066 | 904.1281 | 1.9836 | 518.1 | 480.1 | -0.32 | 1.19 | 861 | 570.4 |  | 0.5
2018-05-15 10:25 | 344 | 527.3 | 514.4 | 495.2 | 327.6 | 179.1 | 529.1 | 511.3 | 464.9 | 327.4 | 127.8 | 510.1 | 14.8 | 478.4 | 513.4 | 437.3 | 471.4 | 243.4 | 94.4 | 481.1 | 509.4 | 492.6 | 413.9 | 800 | 432.5 | 483.3 | 498.2 | 454.7 | 461.9 | 342.4 | 133.4 |  |  |  |  | 24 | 85.8 | 22.8 | 68.5 | 42.8 | 24 | 87.7 | 22.6 | 86.2 | 34.5 | 31.8 | 23.5 | 58.3 | 44.8 | 22.5 | 22.6 | 22.5 | 22.6 |  |  | 47.4 | 24 | 26.6 | 21.9 | 23.4 | 29.9 | 21.9 | 29.3 | 21.9 | 38.6 | 47.8 | -0.16 | 1.01 | 2.05 | 753.9823 | 905.7992 | 1.983 | 518.4 | 481 | -0.49 | 1.25 | 862 | 571 |  | 0.5
2018-05-15 10:25 | 345 | 527.4 | 513.6 | 495.2 | 327.1 | 179.6 | 526.8 | 509.7 | 464.3 | 326.7 | 128.2 | 511.7 | 14.8 | 479.4 | 524 | 438.1 | 475.7 | 244.2 | 96.5 | 482.2 | 522 | 493.4 | 409.2 | 799.7 | 435.7 | 483.9 | 498.6 | 455.5 | 465.4 | 343.3 | 134.7 |  |  |  |  | 24 | 86 | 22.8 | 68.8 | 43 | 24 | 87.7 | 22.6 | 86.3 | 34.6 | 32 | 23.5 | 58.7 | 44.9 | 22.5 | 22.6 | 22.5 | 22.6 |  |  | 47.7 | 24 | 26.6 | 21.9 | 23.4 | 30 | 21.9 | 29.5 | 21.9 | 38.4 | 48.3 | -0.14 | 1.03 | 2.05 | 787.9159 | 906.8246 | 1.9844 | 517.8 | 481.9 | -0.46 | 1.27 | 863 | 571.5 |  | 0.5
2018-05-15 10:25 | 346 | 529.2 | 513.8 | 495.4 | 326.6 | 179.9 | 525.1 | 508.3 | 464.4 | 326.3 | 128.6 | 513.3 | 14.8 | 480.4 | 523.4 | 438.9 | 478.9 | 245 | 97.1 | 483.3 | 525.7 | 494.2 | 411.3 | 798.9 | 431.4 | 485.1 | 499.9 | 456.3 | 469.8 | 344.3 | 137.3 |  |  |  |  | 24 | 86.1 | 22.8 | 69.1 | 43.3 | 24.1 | 87.7 | 22.6 | 86.4 | 34.7 | 32.1 | 23.5 | 58.9 | 45 | 22.5 | 22.6 | 22.5 | 22.6 |  |  | 48 | 24.1 | 26.6 | 21.9 | 23.4 | 30.2 | 21.9 | 29.6 | 21.9 | 38.2 | 48.5 | -0.18 | 0.99 | 2.03 | 815.9468 | 909.5699 | 1.9846 | 517.9 | 482.9 | -0.51 | 1.25 | 864 | 572 |  | 0.5
2018-05-15 10:25 | 347 | 529.5 | 513.5 | 496 | 326.3 | 180.2 | 523.9 | 507.1 | 464.8 | 325.3 | 128.9 | 512.4 | 14.8 | 481.1 | 517.5 | 439.7 | 477.6 | 245.8 | 96.2 | 484.3 | 518.8 | 495.2 | 419.5 | 798.7 | 430.9 | 487 | 506.5 | 457.1 | 474.8 | 345.2 | 138.2 |  |  |  |  | 24.1 | 86.3 | 22.8 | 69.4 | 43.5 | 24.1 | 87.8 | 22.6 | 86.5 | 34.9 | 32.3 | 23.5 | 59.2 | 45.2 | 22.5 | 22.6 | 22.5 | 22.6 |  |  | 48.3 | 24.1 | 26.7 | 21.9 | 23.5 | 30.3 | 21.9 | 29.7 | 21.9 | 38 | 48.2 | -0.2 | 1.02 | 2.08 | 798.3304 | 909.4172 | 1.9836 | 517.3 | 484.1 | -0.55 | 1.26 | 865 | 572.5 |  | 0.5
2018-05-15 10:25 | 348 | 528.7 | 512.7 | 496.3 | 326.4 | 180.8 | 522.4 | 506.4 | 464.6 | 324.9 | 129.1 | 511.7 | 14.8 | 481.9 | 514.6 | 440.5 | 476.9 | 246.7 | 97.5 | 485.3 | 517 | 496.6 | 419.4 | 798.8 | 434 | 488.9 | 508.8 | 458 | 476.6 | 346 | 137 |  |  |  |  | 24.1 | 86.6 | 22.8 | 69.8 | 43.8 | 24.1 | 87.8 | 22.7 | 86.6 | 35 | 32.4 | 23.5 | 59.4 | 45.4 | 22.6 | 22.6 | 22.5 | 22.6 |  |  | 48.6 | 24.1 | 26.7 | 21.9 | 23.5 | 30.4 | 21.9 | 29.8 | 21.9 | 38 | 48.5 | -0.2 | 1 | 2.09 | 822.6296 | 909.1689 | 1.9829 | 516.4 | 485.3 | -0.56 | 1.25 | 866 | 573 |  | 0.5
2018-05-15 10:25 | 349 | 529.3 | 513 | 497.1 | 326.8 | 181.4 | 522.5 | 505.6 | 464.6 | 325.5 | 129.6 | 512.4 | 14.8 | 482.7 | 520.7 | 441.2 | 479.4 | 247.5 | 98.5 | 486.3 | 522.5 | 498.2 | 434.8 | 799.1 | 432 | 489.8 | 509.3 | 458.7 | 464.7 | 346.8 | 137 |  |  |  |  | 24.2 | 86.8 | 22.8 | 70.1 | 44 | 24.1 | 87.8 | 22.7 | 86.7 | 35.1 | 32.6 | 23.5 | 59.7 | 45.5 | 22.6 | 22.6 | 22.5 | 22.6 |  |  | 48.9 | 24.1 | 26.7 | 21.9 | 23.5 | 30.6 | 21.9 | 30 | 22 | 38.1 | 48.9 | -0.16 | 1 | 2.11 | 838.1416 | 909.0794 | 1.9833 | 516.6 | 486.3 | -0.5 | 1.25 | 867 | 573.5 |  | 0.5
2018-05-15 10:25 | 350 | 529.6 | 512.7 | 498.2 | 326.8 | 181.8 | 522.3 | 504.9 | 465.2 | 326.4 | 130 | 513.1 | 14.8 | 483.5 | 519.4 | 441.9 | 476.4 | 248.3 | 98 | 487.3 | 520.4 | 499.3 | 428.4 | 799.5 | 430.1 | 490.5 | 508.8 | 459.4 | 468 | 347.5 | 135.3 |  |  |  |  | 24.2 | 86.9 | 22.8 | 70.4 | 44.3 | 24.2 | 87.8 | 22.7 | 86.8 | 35.2 | 32.7 | 23.6 | 59.9 | 45.7 | 22.6 | 22.6 | 22.5 | 22.6 |  |  | 49.1 | 24.2 | 26.7 | 21.9 | 23.5 | 30.8 | 21.9 | 30.1 | 22 | 38.4 | 49.1 | -0.2 | 1.03 | 2.12 | 828.9134 | 909.7745 | 1.9835 | 516.5 | 487.1 | -0.55 | 1.27 | 868 | 574 |  | 0.5
2018-05-15 10:25 | 351 | 529.1 | 512.2 | 499.3 | 327 | 182.3 | 521.4 | 504.4 | 466 | 326 | 130.3 | 513.4 | 14.8 | 484.3 | 520.7 | 442.5 | 471.9 | 249 | 98.3 | 488.2 | 523.6 | 500.2 | 412.3 | 799.1 | 426 | 490.9 | 507.8 | 460.3 | 473.2 | 348.1 | 134.3 |  |  |  |  | 24.2 | 87.1 | 22.8 | 70.7 | 44.5 | 24.2 | 87.8 | 22.7 | 86.9 | 35.3 | 32.9 | 23.6 | 60.1 | 45.8 | 22.6 | 22.6 | 22.6 | 22.6 |  |  | 49.4 | 24.2 | 26.7 | 21.9 | 23.5 | 30.9 | 21.9 | 30.2 | 22 | 38.5 | 49.2 | -0.17 | 1.01 | 2.12 | 820.1462 | 909.4801 | 1.9833 | 516.1 | 487.8 | -0.51 | 1.26 | 869 | 574.4 |  | 0.5
2018-05-15 10:25 | 352 | 527.9 | 512 | 499.9 | 327 | 182.7 | 523.8 | 505.1 | 466.6 | 325.8 | 130.5 | 513.8 | 14.8 | 485.2 | 527.4 | 443.2 | 473.8 | 249.7 | 100.6 | 489.3 | 525.5 | 501.2 | 411 | 798.1 | 428.4 | 491.8 | 506.1 | 461.2 | 475.5 | 348.8 | 133.3 |  |  |  |  | 24.2 | 87.2 | 22.8 | 71 | 44.8 | 24.2 | 87.8 | 22.7 | 87 | 35.4 | 33 | 23.6 | 60.3 | 46 | 22.6 | 22.6 | 22.6 | 22.6 |  |  | 49.7 | 24.2 | 26.7 | 21.9 | 23.6 | 31.1 | 21.9 | 30.4 | 22 | 38.5 | 49.1 | -0.2 | 0.97 | 2.09 | 845.0629 | 910.094 | 1.9838 | 516.5 | 488.8 | -0.55 | 1.23 | 870 | 574.9 |  | 0.5
2018-05-15 10:25 | 353 | 528.5 | 512.4 | 499.7 | 326.2 | 182.8 | 524.3 | 505.1 | 467.1 | 325.4 | 130.9 | 515.1 | 14.8 | 486.1 | 533.9 | 443.9 | 482 | 250.5 | 100.8 | 490.4 | 524.7 | 502 | 409 | 797.3 | 434.3 | 492.4 | 504.6 | 462 | 476.8 | 349.6 | 132.6 |  |  |  |  | 24.3 | 87.4 | 22.9 | 71.2 | 45.1 | 24.2 | 87.8 | 22.7 | 87.1 | 35.6 | 33.1 | 23.6 | 60.6 | 46.1 | 22.6 | 22.6 | 22.5 | 22.6 |  |  | 50 | 24.2 | 26.7 | 21.9 | 23.6 | 31.2 | 21.9 | 30.5 | 22 | 38.5 | 49.2 | -0.16 | 1.04 | 2.11 | 841.6031 | 910.2895 | 1.9832 | 517.1 | 489.6 | -0.49 | 1.28 | 871 | 575.4 |  | 0.5
2018-05-15 10:25 | 354 | 529.5 | 512.2 | 499 | 326.1 | 182.7 | 523.3 | 504.9 | 467.3 | 324.9 | 131.2 | 515.5 | 14.8 | 487 | 526.1 | 444.7 | 479.7 | 251.3 | 97.9 | 491.2 | 522.2 | 502.8 | 413.4 | 796.8 | 436.3 | 492.6 | 506.4 | 462.8 | 476.7 | 350.3 | 133.5 |  |  |  |  | 24.3 | 87.5 | 22.9 | 71.5 | 45.3 | 24.3 | 87.8 | 22.7 | 87.2 | 35.7 | 33.2 | 23.6 | 60.8 | 46.2 | 22.6 | 22.6 | 22.5 | 22.6 |  |  | 50.3 | 24.3 | 26.7 | 21.9 | 23.6 | 31.3 | 21.9 | 30.7 | 22 | 38.8 | 49.7 | -0.12 | 0.9 | 2.04 | 831.4631 | 909.4592 | 1.9826 | 517.1 | 490.3 | -0.42 | 1.19 | 872 | 575.9 |  | 0.5
2018-05-15 10:25 | 355 | 528.7 | 511 | 499.1 | 327.4 | 182.6 | 521.3 | 504.3 | 467.6 | 324.8 | 131.4 | 516.1 | 14.8 | 487.7 | 521.9 | 445.4 | 480.2 | 252.1 | 96.1 | 492.1 | 525.8 | 503.6 | 411.5 | 796.9 | 435.9 | 493.2 | 508 | 463.6 | 472 | 351 | 135.4 |  |  |  |  | 24.4 | 87.7 | 22.9 | 71.8 | 45.6 | 24.3 | 87.8 | 22.7 | 87.3 | 35.8 | 33.4 | 23.7 | 61 | 46.4 | 22.6 | 22.6 | 22.6 | 22.6 |  |  | 50.6 | 24.3 | 26.7 | 21.9 | 23.6 | 31.5 | 21.9 | 30.8 | 22 | 38.9 | 50.3 | -0.17 | 1.08 | 2.12 | 840.2655 | 909.3681 | 1.9841 | 516.3 | 491 | -0.51 | 1.3 | 873 | 576.4 |  | 0.5
2018-05-15 10:25 | 356 | 529.1 | 511 | 498.6 | 327.3 | 182.7 | 520 | 503.7 | 467.9 | 324.5 | 131.9 | 518 | 14.8 | 488.6 | 530.3 | 446.2 | 482.2 | 252.9 | 97.2 | 492.9 | 524 | 504.4 | 417.7 | 797.8 | 431.8 | 493.5 | 509.2 | 464.4 | 475.9 | 351.8 | 135.5 |  |  |  |  | 24.4 | 87.8 | 22.9 | 72.1 | 45.8 | 24.3 | 87.9 | 22.7 | 87.4 | 35.9 | 33.5 | 23.7 | 61.3 | 46.5 | 22.6 | 22.6 | 22.6 | 22.6 |  |  | 50.9 | 24.3 | 26.7 | 21.9 | 23.6 | 31.7 | 21.9 | 30.9 | 22 | 39.1 | 50.2 | -0.1 | 0.93 | 2.04 | 809.8274 | 909.1874 | 1.9828 | 516.4 | 491.7 | -0.38 | 1.21 | 874 | 576.9 |  | 0.5
2018-05-15 10:25 | 357 | 531.1 | 513 | 498 | 327.7 | 182.6 | 519.3 | 503.2 | 467.9 | 324.5 | 132.1 | 518.5 | 14.8 | 489.5 | 532.8 | 447 | 483.7 | 253.7 | 98 | 493.8 | 523.9 | 505.2 | 428.1 | 799.2 | 433.3 | 493.7 | 508.8 | 465.2 | 477.9 | 352.6 | 135.3 |  |  |  |  | 24.4 | 88 | 22.9 | 72.4 | 46.1 | 24.3 | 87.8 | 22.7 | 87.5 | 36 | 33.7 | 23.7 | 61.5 | 46.6 | 22.6 | 22.6 | 22.6 | 22.6 |  |  | 51.2 | 24.3 | 26.7 | 21.9 | 23.7 | 31.8 | 21.9 | 31.1 | 22 | 39.3 | 50.1 | -0.15 | 0.95 | 2.08 | 836.8235 | 909.3057 | 1.9832 | 517 | 492.3 | -0.48 | 1.22 | 875 | 577.4 |  | 0.5
2018-05-15 10:25 | 358 | 531.4 | 514 | 498.6 | 328.5 | 182.6 | 518.2 | 502.5 | 467.6 | 324.4 | 132.3 | 518.6 | 14.8 | 490.3 | 529.2 | 447.8 | 484.7 | 254.5 | 96.1 | 494.6 | 524.6 | 505.8 | 421.1 | 800 | 431.7 | 494.3 | 506.5 | 465.8 | 477.2 | 353.3 | 135.6 |  |  |  |  | 24.5 | 88.1 | 22.9 | 72.6 | 46.4 | 24.4 | 87.8 | 22.8 | 87.6 | 36.1 | 33.8 | 23.7 | 61.7 | 46.7 | 22.6 | 22.6 | 22.6 | 22.6 |  |  | 51.5 | 24.4 | 26.7 | 21.9 | 23.7 | 32 | 21.9 | 31.2 | 22 | 39.1 | 50.7 | -0.14 | 1.07 | 2.1 | 875.0478 | 909.1326 | 1.9828 | 517 | 493.1 | -0.46 | 1.3 | 876 | 577.9 |  | 0.5
2018-05-15 10:25 | 359 | 531.4 | 514.4 | 499.8 | 327.6 | 182.7 | 517 | 501.8 | 467.7 | 323.6 | 132.7 | 518.8 | 14.8 | 491.1 | 531.6 | 448.5 | 485.2 | 255.4 | 96.9 | 495.3 | 518.5 | 506.4 | 427.5 | 799.7 | 450.5 | 494.6 | 501.9 | 466.4 | 476.3 | 354 | 135.4 |  |  |  |  | 24.5 | 88.2 | 23 | 72.9 | 46.6 | 24.4 | 87.8 | 22.8 | 87.7 | 36.3 | 33.9 | 23.7 | 61.9 | 46.9 | 22.6 | 22.6 | 22.6 | 22.6 |  |  | 51.8 | 24.4 | 26.7 | 21.9 | 23.7 | 32.1 | 21.9 | 31.4 | 22 | 38.9 | 50.9 | -0.17 | 1.03 | 2.13 | 860.5002 | 909.6863 | 1.9844 | 516.7 | 493.7 | -0.5 | 1.27 | 877 | 578.3 |  | 0.5
2018-05-15 10:25 | 360 | 531.9 | 515.6 | 500.6 | 327.7 | 182.7 | 515.7 | 500.8 | 467.8 | 323.9 | 132.8 | 519.4 | 14.8 | 491.9 | 530.4 | 449.3 | 482.2 | 256.1 | 97.7 | 496 | 515.2 | 506.9 | 427.5 | 799.8 | 448.9 | 494.4 | 501.4 | 466.9 | 474.1 | 354.7 | 134.4 |  |  |  |  | 24.5 | 88.4 | 23 | 73.1 | 46.9 | 24.4 | 87.8 | 22.8 | 87.8 | 36.4 | 34.1 | 23.8 | 62.2 | 47 | 22.6 | 22.6 | 22.6 | 22.6 |  |  | 52.1 | 24.4 | 26.8 | 21.9 | 23.7 | 32.3 | 21.9 | 31.6 | 22 | 38.9 | 51.1 | -0.14 | 1.01 | 2.1 | 853.2745 | 910.2165 | 1.9827 | 516.7 | 494.1 | -0.46 | 1.26 | 878 | 578.8 |  | 0.5
2018-05-15 10:25 | 361 | 532.2 | 516.4 | 501.2 | 326.9 | 182.9 | 514.5 | 500.6 | 467.9 | 323.3 | 132.9 | 519.3 | 14.8 | 492.8 | 534.3 | 450.1 | 486.4 | 256.9 | 97.6 | 496.7 | 513.8 | 507.4 | 421.8 | 799.9 | 439.7 | 494.3 | 503.6 | 467.5 | 472.1 | 355.4 | 135.6 |  |  |  |  | 24.6 | 88.5 | 23 | 73.4 | 47.1 | 24.4 | 87.9 | 22.8 | 87.9 | 36.5 | 34.3 | 23.8 | 62.4 | 47.1 | 22.6 | 22.7 | 22.6 | 22.6 |  |  | 52.4 | 24.4 | 26.8 | 21.9 | 23.7 | 32.5 | 21.9 | 31.8 | 22 | 39 | 51.4 | -0.19 | 1.03 | 2.08 | 896.5669 | 913.1699 | 1.9841 | 516.6 | 494.6 | -0.53 | 1.28 | 879 | 579.3 |  | 0.5
2018-05-15 10:25 | 362 | 534.5 | 516.3 | 501.2 | 326.4 | 183.3 | 514.8 | 500.6 | 467.9 | 322.4 | 133 | 518.9 | 14.8 | 493.6 | 533.2 | 451 | 491.3 | 257.7 | 98.2 | 497.3 | 512.4 | 508.2 | 433.7 | 800.3 | 432.7 | 494.4 | 504.4 | 468.1 | 474.7 | 355.9 | 138.4 |  |  |  |  | 24.6 | 88.6 | 23 | 73.6 | 47.4 | 24.5 | 87.9 | 22.8 | 88 | 36.6 | 34.4 | 23.8 | 62.6 | 47.2 | 22.6 | 22.7 | 22.6 | 22.6 |  |  | 52.7 | 24.5 | 26.8 | 21.9 | 23.8 | 32.6 | 21.9 | 32 | 22 | 39.2 | 51.9 | -0.16 | 1.03 | 2.09 | 884.6606 | 918.7379 | 1.9859 | 517 | 495.1 | -0.5 | 1.28 | 880 | 579.8 |  | 0.5
2018-05-15 10:25 | 363 | 534.5 | 516.7 | 501.3 | 326.6 | 183.6 | 513.6 | 499.6 | 467.8 | 322.4 | 133.4 | 519.2 | 14.8 | 494.4 | 533.4 | 451.9 | 491.4 | 258.5 | 98.5 | 498 | 510.7 | 509 | 435.8 | 800.4 | 435.2 | 494.5 | 504.4 | 468.7 | 476.2 | 356.5 | 138.2 |  |  |  |  | 24.6 | 88.7 | 23 | 73.9 | 47.6 | 24.5 | 87.9 | 22.8 | 88.1 | 36.8 | 34.6 | 23.8 | 62.8 | 47.4 | 22.7 | 22.7 | 22.6 | 22.6 |  |  | 53 | 24.5 | 26.8 | 21.9 | 23.8 | 32.8 | 22 | 32.1 | 22 | 39.6 | 52.1 | -0.17 | 1.01 | 2.08 | 900.9561 | 924.4146 | 1.9832 | 516.7 | 495.6 | -0.51 | 1.26 | 881 | 580.3 |  | 0.5
2018-05-15 10:25 | 364 | 535 | 518.4 | 502.2 | 327.6 | 184.5 | 513.3 | 499.1 | 467.7 | 322.3 | 133.9 | 519.8 | 14.8 | 495.2 | 531.2 | 452.8 | 493.7 | 259.2 | 100.1 | 498.6 | 514.3 | 509.8 | 425.6 | 800.7 | 433.4 | 495 | 504 | 469.3 | 477.4 | 357.1 | 137.6 |  |  |  |  | 24.7 | 88.9 | 23 | 74.3 | 47.8 | 24.5 | 87.9 | 22.8 | 88.2 | 36.9 | 34.8 | 23.8 | 63.1 | 47.5 | 22.7 | 22.7 | 22.6 | 22.6 |  |  | 53.3 | 24.5 | 26.8 | 21.9 | 23.8 | 33 | 22 | 32.2 | 22 | 39.8 | 51.7 | -0.2 | 1.06 | 2.1 | 911.2681 | 929.937 | 1.9832 | 517.1 | 496.3 | -0.55 | 1.3 | 882 | 580.7 |  | 0.5
2018-05-15 10:25 | 365 | 536 | 519.6 | 503.9 | 328.5 | 185 | 513.6 | 499.5 | 467.9 | 323.2 | 134.2 | 520.7 | 14.8 | 496 | 532 | 453.7 | 493.4 | 260 | 102.9 | 499.4 | 518.7 | 510.7 | 427.9 | 800.9 | 431.8 | 495.8 | 506.6 | 469.9 | 479.5 | 357.7 | 137.3 |  |  |  |  | 24.7 | 88.9 | 23.1 | 74.6 | 48.1 | 24.5 | 87.9 | 22.8 | 88.3 | 37 | 34.9 | 23.9 | 63.3 | 47.6 | 22.7 | 22.7 | 22.6 | 22.6 |  |  | 53.6 | 24.6 | 26.8 | 21.9 | 23.8 | 33.2 | 22 | 32.4 | 22 | 39.7 | 51.5 | -0.17 | 1.16 | 2.1 | 862.5529 | 930.8403 | 1.9843 | 517.9 | 497 | -0.51 | 1.35 | 883 | 581.2 |  | 0.5
2018-05-15 10:25 | 366 | 536.5 | 522.3 | 505.7 | 330.8 | 185.3 | 514.5 | 500.6 | 469.1 | 323.9 | 134.4 | 522.1 | 14.8 | 496.8 | 529.2 | 454.6 | 486.5 | 260.8 | 105.1 | 500.1 | 513 | 511.5 | 422.2 | 800.5 | 433.5 | 496.9 | 506.8 | 470.6 | 479.6 | 358.4 | 137 |  |  |  |  | 24.8 | 89 | 23.1 | 75 | 48.3 | 24.6 | 87.9 | 22.9 | 88.4 | 37.1 | 35.1 | 23.9 | 63.5 | 47.8 | 22.7 | 22.7 | 22.6 | 22.6 |  |  | 53.9 | 24.6 | 26.8 | 21.9 | 23.8 | 33.3 | 22 | 32.5 | 22 | 39.8 | 51.9 | -0.24 | 1.1 | 2.09 | 880.6415 | 929.9846 | 1.9841 | 519.2 | 497.9 | -0.6 | 1.32 | 884 | 581.7 |  | 0.5
2018-05-15 10:25 | 367 | 537.1 | 523.6 | 507.1 | 332.6 | 185.6 | 515.9 | 502.6 | 470.5 | 324.2 | 134.5 | 525.1 | 14.8 | 497.7 | 534.3 | 455.3 | 485.3 | 261.6 | 104.7 | 500.9 | 518.4 | 512.5 | 418.1 | 800.1 | 435.6 | 498.8 | 511.3 | 471.3 | 481 | 359.1 | 139.7 |  |  |  |  | 24.8 | 89.2 | 23.1 | 75.3 | 48.6 | 24.6 | 88 | 22.9 | 88.5 | 37.3 | 35.3 | 23.9 | 63.7 | 47.9 | 22.7 | 22.7 | 22.6 | 22.6 |  |  | 54.3 | 24.6 | 26.8 | 21.9 | 23.9 | 33.5 | 22 | 32.7 | 22 | 40 | 52.5 | -0.16 | 1.05 | 2.1 | 889.0946 | 929.7994 | 1.9847 | 520.9 | 499.1 | -0.49 | 1.29 | 885 | 582.1 |  | 0.5
2018-05-15 10:25 | 368 | 537.6 | 524.9 | 507.7 | 333 | 185.9 | 516.4 | 503.6 | 472.3 | 323.9 | 134.7 | 527.7 | 14.8 | 498.5 | 534.9 | 456.2 | 488.6 | 262.4 | 102.4 | 501.8 | 522.9 | 513.5 | 419.1 | 800.2 | 438.2 | 499.9 | 513.9 | 472 | 479.9 | 359.8 | 139.7 |  |  |  |  | 24.9 | 89.3 | 23.1 | 75.6 | 48.8 | 24.6 | 88 | 22.9 | 88.6 | 37.4 | 35.5 | 23.9 | 63.9 | 48 | 22.7 | 22.7 | 22.6 | 22.6 |  |  | 54.6 | 24.6 | 26.8 | 21.9 | 23.9 | 33.7 | 22 | 32.8 | 22 | 40 | 52.9 | -0.16 | 1.01 | 2.08 | 926.6103 | 929.9527 | 1.984 | 522 | 500.1 | -0.5 | 1.26 | 886 | 582.6 |  | 0.5
2018-05-15 10:25 | 369 | 538.6 | 526.8 | 507.9 | 332.7 | 186.5 | 516.2 | 503.5 | 473 | 324.4 | 135.1 | 528.1 | 14.8 | 499.6 | 539 | 457 | 492.1 | 263.2 | 101.2 | 502.7 | 528.6 | 514.6 | 418.2 | 800.2 | 434.6 | 500.2 | 509.6 | 472.5 | 478.8 | 360.4 | 139.3 |  |  |  |  | 24.9 | 89.4 | 23.1 | 75.8 | 49.1 | 24.7 | 88 | 22.9 | 88.7 | 37.5 | 35.7 | 23.9 | 64.2 | 48.2 | 22.7 | 22.7 | 22.6 | 22.6 |  |  | 55 | 24.7 | 26.8 | 21.9 | 23.9 | 33.9 | 22 | 33 | 22 | 40 | 52.8 | -0.14 | 1.05 | 2.14 | 948.2035 | 931.5161 | 1.9832 | 522.6 | 500.8 | -0.47 | 1.29 | 887 | 583.1 |  | 0.5
2018-05-15 10:25 | 370 | 537.9 | 527.8 | 508.7 | 333.4 | 186.8 | 516.9 | 503.3 | 472.6 | 324.9 | 135.4 | 529.6 | 14.8 | 500.7 | 546.8 | 458 | 498.7 | 264 | 104.7 | 503.8 | 531.6 | 515.7 | 412 | 799.6 | 430.8 | 500.8 | 510.5 | 473.2 | 482.4 | 361.1 | 138.2 |  |  |  |  | 24.9 | 89.4 | 23.1 | 76.1 | 49.3 | 24.7 | 88 | 22.9 | 88.8 | 37.6 | 35.8 | 24 | 64.4 | 48.3 | 22.7 | 22.7 | 22.6 | 22.6 |  |  | 55.3 | 24.7 | 26.9 | 21.9 | 23.9 | 34 | 22 | 33.1 | 22 | 39.9 | 52.7 | -0.15 | 1.07 | 2.14 | 954.7928 | 929.8537 | 1.9844 | 523.1 | 501.8 | -0.47 | 1.3 | 888 | 583.5 |  | 0.5
2018-05-15 10:25 | 371 | 539.9 | 529.6 | 509.5 | 333.3 | 187 | 517.3 | 503.4 | 472.2 | 324.7 | 135.6 | 531.1 | 14.8 | 501.7 | 542.3 | 459.1 | 503.2 | 264.8 | 104.7 | 505 | 532.4 | 516.7 | 421 | 799.1 | 434.5 | 501.7 | 512.1 | 473.9 | 484.5 | 361.7 | 138.2 |  |  |  |  | 25 | 89.5 | 23.2 | 76.4 | 49.6 | 24.7 | 88 | 22.9 | 88.9 | 37.8 | 35.9 | 24 | 64.6 | 48.4 | 22.7 | 22.7 | 22.6 | 22.6 |  |  | 55.6 | 24.7 | 26.9 | 21.9 | 23.9 | 34.2 | 22 | 33.3 | 22 | 39.9 | 53.3 | -0.14 | 1.02 | 2.1 | 959.523 | 930.6368 | 1.9825 | 524.2 | 502.8 | -0.47 | 1.27 | 889 | 584 |  | 0.5
2018-05-15 10:25 | 372 | 541.1 | 529.6 | 510.3 | 332.9 | 187.7 | 518 | 503.5 | 472.3 | 324.7 | 135.8 | 532.1 | 14.8 | 502.7 | 541.5 | 460.2 | 501 | 265.7 | 102.9 | 506.2 | 537.9 | 517.8 | 417 | 798.8 | 432.4 | 502.8 | 518.4 | 474.7 | 488.3 | 362.4 | 138.8 |  |  |  |  | 25 | 89.6 | 23.2 | 76.7 | 49.8 | 24.7 | 88 | 22.9 | 89 | 37.9 | 36.1 | 24 | 64.8 | 48.5 | 22.7 | 22.7 | 22.6 | 22.6 |  |  | 55.9 | 24.8 | 26.9 | 21.9 | 24 | 34.4 | 22 | 33.5 | 22 | 40 | 53.9 | -0.12 | 1.01 | 2.07 | 923.6331 | 930.8933 | 1.9823 | 524.9 | 503.9 | -0.43 | 1.26 | 890 | 584.5 |  | 0.5
2018-05-15 10:25 | 373 | 542.1 | 530.6 | 511 | 332.8 | 188.7 | 518.5 | 504.6 | 473.1 | 325.2 | 135.9 | 533.7 | 14.8 | 503.7 | 542 | 461.1 | 501.1 | 266.5 | 105.3 | 507.3 | 536.8 | 518.8 | 420.7 | 798.5 | 429.5 | 504.1 | 518.3 | 475.5 | 489.9 | 363.1 | 139.9 |  |  |  |  | 25 | 89.7 | 23.2 | 77 | 50.1 | 24.8 | 88 | 23 | 89.1 | 38 | 36.2 | 24 | 65 | 48.6 | 22.8 | 22.7 | 22.6 | 22.6 |  |  | 56.3 | 24.8 | 26.9 | 21.9 | 24 | 34.6 | 22 | 33.7 | 22 | 39.9 | 53.9 | -0.14 | 1.09 | 2.12 | 903.9562 | 930.2051 | 1.9842 | 525.9 | 505.1 | -0.47 | 1.31 | 891 | 584.9 |  | 0.5
2018-05-15 10:25 | 374 | 543.7 | 531.6 | 511.8 | 333.6 | 189.4 | 518.6 | 505.7 | 474.1 | 325.6 | 136.1 | 534.3 | 14.8 | 504.8 | 545.5 | 462.1 | 504.1 | 267.3 | 107.3 | 508.7 | 547.7 | 520.2 | 426.5 | 798.3 | 433.5 | 505.6 | 520.7 | 476.3 | 488.8 | 363.8 | 142.9 |  |  |  |  | 25.1 | 89.8 | 23.2 | 77.3 | 50.3 | 24.8 | 88.1 | 23 | 89.2 | 38.1 | 36.4 | 24.1 | 65.2 | 48.7 | 22.8 | 22.7 | 22.6 | 22.6 |  |  | 56.6 | 24.8 | 26.9 | 21.9 | 24 | 34.8 | 22 | 33.9 | 22 | 39.8 | 53.5 | -0.08 | 1.13 | 2.05 | 871.4164 | 932.7356 | 1.983 | 526.8 | 506.4 | -0.35 | 1.34 | 892 | 585.4 |  | 0.5
2018-05-15 10:25 | 375 | 545.3 | 535.6 | 513.3 | 335.5 | 190.1 | 520.6 | 507.3 | 475.5 | 326.1 | 136 | 534.4 | 14.8 | 505.8 | 544.6 | 463.2 | 507.7 | 268.1 | 109.2 | 509.9 | 544.4 | 521.4 | 435.6 | 798.5 | 430.6 | 505.9 | 519.8 | 477 | 486.5 | 364.5 | 143.1 |  |  |  |  | 25.1 | 89.8 | 23.2 | 77.6 | 50.5 | 24.8 | 88.1 | 23 | 89.3 | 38.2 | 36.5 | 24.1 | 65.4 | 48.9 | 22.8 | 22.7 | 22.6 | 22.6 |  |  | 56.9 | 24.8 | 26.9 | 21.9 | 24 | 34.9 | 22 | 34 | 22.1 | 39.9 | 53.2 | -0.14 | 1.11 | 2.07 | 888.6223 | 934.8628 | 1.9837 | 528.7 | 507.2 | -0.46 | 1.32 | 893 | 585.9 |  | 0.5
2018-05-15 10:25 | 376 | 545.7 | 537.9 | 513.9 | 336.2 | 190.3 | 521.5 | 508.7 | 477.2 | 327.6 | 136.1 | 534.5 | 14.8 | 506.7 | 539.1 | 464.2 | 505 | 268.9 | 107.9 | 510.8 | 534.8 | 522.2 | 426.8 | 798.6 | 433.5 | 506 | 518.2 | 477.7 | 486.1 | 365.2 | 143 |  |  |  |  | 25.2 | 89.9 | 23.2 | 77.8 | 50.7 | 24.9 | 88.1 | 23 | 89.4 | 38.4 | 36.7 | 24.1 | 65.5 | 49 | 22.8 | 22.7 | 22.6 | 22.6 |  |  | 57.1 | 24.9 | 26.9 | 21.9 | 24.1 | 35.1 | 22 | 34.2 | 22.1 | 39.9 | 53.8 | -0.16 | 1.22 | 2.16 | 868.534 | 938.2046 | 1.9821 | 529.7 | 507.9 | -0.5 | 1.39 | 894 | 586.3 |  | 0.5
2018-05-15 10:25 | 377 | 546.1 | 539.1 | 514.4 | 337.2 | 190.5 | 521.7 | 509.7 | 478.5 | 327.7 | 136.3 | 535.2 | 14.8 | 507.7 | 546.3 | 465.2 | 505.7 | 269.7 | 109.4 | 511.8 | 537.9 | 522.8 | 421.1 | 799.1 | 440.1 | 506.2 | 521.6 | 478.4 | 489.8 | 365.9 | 143.7 |  |  |  |  | 25.2 | 89.9 | 23.3 | 78.1 | 51 | 24.9 | 88.1 | 23 | 89.5 | 38.5 | 36.8 | 24.1 | 65.7 | 49.1 | 22.8 | 22.8 | 22.6 | 22.6 |  |  | 57.4 | 24.9 | 26.9 | 21.9 | 24.1 | 35.3 | 22 | 34.4 | 22.1 | 39.8 | 54.2 | -0.14 | 1.16 | 2.2 | 851.8742 | 943.8954 | 1.9825 | 530.4 | 508.6 | -0.47 | 1.36 | 895 | 586.8 |  | 0.5
2018-05-15 10:25 | 378 | 548 | 539.8 | 514.5 | 341.8 | 191.1 | 521.4 | 509.6 | 478.4 | 328.3 | 136.6 | 534.4 | 14.8 | 508.8 | 549.9 | 466.3 | 509.8 | 270.5 | 109.9 | 512.9 | 541.9 | 523.7 | 417.1 | 799.9 | 444.6 | 506.3 | 517.4 | 479.1 | 490.1 | 366.4 | 141.7 |  |  |  |  | 25.3 | 90 | 23.3 | 78.4 | 51.2 | 24.9 | 88.1 | 23 | 89.6 | 38.6 | 36.9 | 24.2 | 65.9 | 49.3 | 22.8 | 22.8 | 22.6 | 22.6 |  |  | 57.7 | 24.9 | 26.9 | 21.9 | 24.1 | 35.5 | 22 | 34.6 | 22.1 | 39.7 | 54.3 | -0.13 | 1.22 | 2.25 | 845.1133 | 946.4141 | 1.9839 | 530.7 | 509.3 | -0.45 | 1.39 | 896 | 587.2 |  | 0.5
2018-05-15 10:25 | 379 | 550.6 | 542.3 | 515.6 | 343.2 | 192 | 520.9 | 509.7 | 478.2 | 330.6 | 136.9 | 535.1 | 14.8 | 509.8 | 546 | 467.4 | 509.9 | 271.3 | 107.3 | 513.9 | 540.6 | 524.5 | 420.2 | 800.6 | 437.3 | 506.6 | 516.6 | 479.7 | 484.5 | 367.1 | 140.7 |  |  |  |  | 25.3 | 90.1 | 23.3 | 78.6 | 51.4 | 24.9 | 88.1 | 23 | 89.7 | 38.7 | 37.1 | 24.2 | 66.1 | 49.4 | 22.8 | 22.8 | 22.6 | 22.6 |  |  | 58 | 25 | 26.9 | 21.9 | 24.1 | 35.7 | 22 | 34.7 | 22.1 | 39.7 | 54.5 | -0.14 | 1.21 | 2.23 | 878.3122 | 946.432 | 1.9837 | 531.7 | 510.1 | -0.46 | 1.39 | 897 | 587.7 |  | 0.5
2018-05-15 10:25 | 380 | 551.5 | 543.8 | 519.2 | 343.2 | 192.7 | 520.8 | 510.1 | 477.7 | 332.2 | 137.3 | 536.4 | 14.8 | 510.8 | 544.2 | 468.4 | 509.3 | 272.1 | 106.2 | 515 | 535.6 | 525.3 | 419 | 801.4 | 437 | 507.6 | 520.6 | 480.3 | 486.8 | 367.6 | 142.3 |  |  |  |  | 25.4 | 90.2 | 23.3 | 78.8 | 51.6 | 25 | 88.1 | 23 | 89.8 | 38.8 | 37.2 | 24.2 | 66.3 | 49.5 | 22.8 | 22.8 | 22.6 | 22.6 |  |  | 58.3 | 25 | 26.9 | 21.9 | 24.1 | 35.9 | 22 | 35 | 22.1 | 39.6 | 54.8 | -0.16 | 1.24 | 2.25 | 867.7705 | 946.6293 | 1.9831 | 532.5 | 511.1 | -0.5 | 1.4 | 898 | 588.1 |  | 0.5
2018-05-15 10:25 | 381 | 551.8 | 547.8 | 521.3 | 343.2 | 193.3 | 522.7 | 512 | 477.5 | 334 | 137.6 | 537.2 | 14.8 | 511.8 | 543.5 | 469.4 | 509.8 | 272.8 | 108.1 | 515.9 | 529.7 | 526.3 | 418.5 | 801.8 | 439.5 | 508.5 | 519.7 | 481 | 490.5 | 368.2 | 140.6 |  |  |  |  | 25.4 | 90.3 | 23.3 | 79 | 51.8 | 25 | 88.2 | 23 | 89.9 | 39 | 37.4 | 24.2 | 66.5 | 49.6 | 22.8 | 22.8 | 22.6 | 22.6 |  |  | 58.6 | 25 | 27 | 21.9 | 24.2 | 36 | 22 | 35.2 | 22.1 | 39.7 | 54.9 | -0.22 | 1.29 | 2.29 | 842.6807 | 946.2401 | 1.9828 | 534.3 | 512 | -0.57 | 1.43 | 899 | 588.6 |  | 0.5
2018-05-15 10:25 | 382 | 552.1 | 549.9 | 522.4 | 342.9 | 194 | 525.4 | 514 | 477.7 | 334.3 | 137.9 | 538.6 | 14.8 | 512.7 | 544.7 | 470.5 | 509 | 273.6 | 110.9 | 516.8 | 536 | 527.2 | 416.8 | 801.7 | 441.4 | 510 | 527.7 | 481.8 | 496.6 | 368.7 | 140.6 |  |  |  |  | 25.5 | 90.4 | 23.4 | 79.3 | 52 | 25 | 88.2 | 23.1 | 89.9 | 39.1 | 37.6 | 24.3 | 66.6 | 49.7 | 22.8 | 22.8 | 22.6 | 22.6 |  |  | 58.8 | 25.1 | 27 | 21.9 | 24.2 | 36.2 | 22 | 35.4 | 22.1 | 39.5 | 55.2 | -0.23 | 1.35 | 2.28 | 861.4194 | 946.5204 | 1.9836 | 536 | 513.2 | -0.59 | 1.47 | 900 | 589 |  | 0.5
2018-05-15 10:25 | 383 | 553.5 | 552.5 | 523.3 | 343.1 | 194.3 | 527.9 | 515.3 | 477.9 | 335.1 | 138.4 | 540.2 | 14.8 | 513.8 | 548.7 | 471.5 | 513.4 | 274.5 | 112.5 | 517.8 | 541.7 | 528.1 | 417.3 | 802 | 445.5 | 511.6 | 529.9 | 482.8 | 499.9 | 369.3 | 142.5 |  |  |  |  | 25.5 | 90.5 | 23.4 | 79.6 | 52.3 | 25.1 | 88.2 | 23.1 | 90.1 | 39.2 | 37.8 | 24.3 | 66.8 | 49.9 | 22.8 | 22.8 | 22.6 | 22.6 |  |  | 59.1 | 25.1 | 27 | 21.9 | 24.2 | 36.4 | 22 | 35.6 | 22.1 | 39.3 | 55.4 | -0.2 | 1.32 | 2.26 | 846.988 | 946.6488 | 1.9836 | 537.9 | 514.4 | -0.55 | 1.45 | 901 | 589.5 |  | 0.5
2018-05-15 10:25 | 384 | 555 | 556.1 | 524.8 | 343.5 | 194.7 | 529.1 | 515.6 | 478.8 | 335.4 | 138.9 | 540.8 | 14.8 | 514.8 | 549.8 | 472.6 | 513 | 275.4 | 112.8 | 519 | 543.5 | 529 | 420.2 | 802.4 | 446.6 | 512.4 | 529.8 | 483.7 | 500 | 370 | 143.9 |  |  |  |  | 25.6 | 90.5 | 23.4 | 79.8 | 52.5 | 25.1 | 88.2 | 23.1 | 90.2 | 39.3 | 37.9 | 24.3 | 66.9 | 50 | 22.8 | 22.8 | 22.6 | 22.6 |  |  | 59.3 | 25.1 | 27 | 21.9 | 24.2 | 36.6 | 22 | 35.8 | 22.1 | 39.5 | 55.6 | -0.19 | 1.26 | 2.28 | 855.5877 | 946.6376 | 1.9831 | 539.3 | 515.4 | -0.54 | 1.42 | 902 | 589.9 |  | 0.5
2018-05-15 10:25 | 385 | 556.5 | 559.4 | 526.3 | 343.7 | 195.1 | 530.3 | 516.3 | 480.2 | 334.8 | 139.3 | 541.5 | 14.8 | 515.7 | 550.2 | 473.6 | 514.3 | 276.2 | 114.2 | 520 | 541.7 | 529.8 | 413.9 | 803.2 | 446.7 | 512.9 | 527.5 | 484.5 | 498 | 370.5 | 144.1 |  |  |  |  | 25.6 | 90.5 | 23.4 | 80 | 52.7 | 25.1 | 88.3 | 23.1 | 90.4 | 39.4 | 38.1 | 24.3 | 67.1 | 50.1 | 22.8 | 22.8 | 22.6 | 22.6 |  |  | 59.5 | 25.1 | 27 | 21.9 | 24.2 | 36.8 | 22 | 35.9 | 22.1 | 39.5 | 55.7 | -0.2 | 1.34 | 2.35 | 834.5351 | 947.1832 | 1.9834 | 540.8 | 516.2 | -0.55 | 1.46 | 903 | 590.4 |  | 0.5
2018-05-15 10:25 | 386 | 557.6 | 559.6 | 528.3 | 344.4 | 195.4 | 531.4 | 517 | 481.3 | 337.6 | 139.7 | 541.4 | 14.8 | 516.6 | 548.8 | 474.6 | 514.2 | 276.8 | 112 | 520.9 | 544.9 | 531 | 443.4 | 804.1 | 447.5 | 513.1 | 524 | 485.2 | 495.7 | 371.1 | 144 |  |  |  |  | 25.7 | 90.6 | 23.5 | 80.3 | 52.9 | 25.1 | 88.3 | 23.1 | 90.5 | 39.5 | 38.3 | 24.4 | 67.2 | 50.2 | 22.9 | 22.8 | 22.6 | 22.6 |  |  | 59.8 | 25.2 | 27 | 21.9 | 24.3 | 37 | 22 | 36.2 | 22.1 | 39.5 | 56.1 | -0.18 | 1.41 | 2.29 | 819.4203 | 946.7627 | 1.9849 | 541.4 | 516.9 | -0.53 | 1.5 | 904 | 590.8 |  | 0.5
2018-05-15 10:25 | 387 | 557.3 | 559.1 | 530.1 | 344 | 195.4 | 531.6 | 517.4 | 482.5 | 338.8 | 140 | 540.4 | 14.8 | 517.4 | 545.3 | 475.4 | 510.1 | 277.5 | 112.1 | 521.8 | 545 | 532.4 | 481.4 | 806.6 | 444.9 | 513.8 | 524.8 | 485.8 | 494.6 | 371.7 | 144.5 |  |  |  |  | 25.8 | 90.7 | 23.5 | 80.5 | 53.2 | 25.2 | 88.4 | 23.1 | 90.5 | 39.6 | 38.4 | 24.4 | 67.4 | 50.3 | 22.9 | 22.8 | 22.7 | 22.6 |  |  | 60.1 | 25.2 | 27 | 21.9 | 24.3 | 37.2 | 22 | 36.4 | 22.1 | 39.4 | 56.6 | -0.22 | 1.4 | 2.33 | 831.528 | 946.316 | 1.983 | 541.2 | 517.7 | -0.58 | 1.5 | 905 | 591.2 |  | 0.5
2018-05-15 10:25 | 388 | 557.2 | 560.3 | 532.5 | 344.9 | 195.4 | 530.6 | 516.9 | 483.9 | 340.9 | 140.3 | 539.5 | 14.8 | 518 | 544 | 476.2 | 505.1 | 278.2 | 111.3 | 522.4 | 536.2 | 533.4 | 482 | 808.2 | 444.8 | 513.8 | 520.3 | 486.4 | 493.6 | 372.2 | 144.1 |  |  |  |  | 25.8 | 90.7 | 23.5 | 80.8 | 53.4 | 25.2 | 88.4 | 23.1 | 90.5 | 39.8 | 38.6 | 24.4 | 67.5 | 50.4 | 22.9 | 22.8 | 22.7 | 22.7 |  |  | 60.3 | 25.2 | 27 | 21.9 | 24.3 | 37.4 | 22 | 36.6 | 22.1 | 39.2 | 56.7 | -0.23 | 1.42 | 2.32 | 852.1851 | 946.2163 | 1.9841 | 540.9 | 518.1 | -0.59 | 1.51 | 906 | 591.7 |  | 0.5
2018-05-15 10:26 | 389 | 557.7 | 560.2 | 533.5 | 345 | 195.6 | 530.3 | 516.8 | 484.4 | 340.9 | 140.5 | 540.1 | 14.8 | 518.8 | 545.3 | 476.9 | 505.9 | 278.9 | 112.6 | 522.9 | 533 | 534.2 | 461.4 | 809.4 | 446.5 | 513.8 | 522.1 | 487 | 493.6 | 372.7 | 142.9 |  |  |  |  | 25.9 | 90.8 | 23.5 | 81 | 53.6 | 25.2 | 88.4 | 23.2 | 90.6 | 39.9 | 38.7 | 24.4 | 67.6 | 50.5 | 22.9 | 22.8 | 22.7 | 22.7 |  |  | 60.5 | 25.3 | 27 | 21.9 | 24.4 | 37.6 | 22 | 36.7 | 22.1 | 39.1 | 56.8 | -0.21 | 1.42 | 2.33 | 850.5004 | 947.2502 | 1.9838 | 541.1 | 518.5 | -0.57 | 1.51 | 907 | 592.1 |  | 0.5
2018-05-15 10:26 | 390 | 557.8 | 559 | 533.1 | 346.6 | 195.8 | 531.5 | 517.2 | 483.9 | 341.3 | 140.8 | 540.5 | 14.8 | 519.5 | 546 | 477.6 | 508.1 | 279.5 | 113.3 | 523.6 | 534.3 | 535.1 | 463.7 | 811.1 | 446 | 514.1 | 522.7 | 487.6 | 492 | 373.3 | 145.4 |  |  |  |  | 25.9 | 90.9 | 23.6 | 81.3 | 53.9 | 25.3 | 88.4 | 23.2 | 90.6 | 40 | 38.9 | 24.5 | 67.7 | 50.6 | 22.9 | 22.8 | 22.7 | 22.7 |  |  | 60.8 | 25.3 | 27 | 21.9 | 24.4 | 37.9 | 22 | 37 | 22.1 | 39.1 | 57.1 | -0.25 | 1.45 | 2.36 | 796.1247 | 946.6144 | 1.9839 | 541.2 | 519 | -0.61 | 1.52 | 908 | 592.6 |  | 0.5
2018-05-15 10:26 | 391 | 557.5 | 558.3 | 532.5 | 347.8 | 195.9 | 535.1 | 518.4 | 483.9 | 343.2 | 141.1 | 541.7 | 14.8 | 520.2 | 547.6 | 478.2 | 509 | 280.2 | 112.6 | 524.2 | 538 | 536.2 | 453.1 | 812.7 | 444 | 514.8 | 525.4 | 488.2 | 491.1 | 374.1 | 145.9 |  |  |  |  | 26 | 90.9 | 23.6 | 81.5 | 54.1 | 25.3 | 88.5 | 23.2 | 90.7 | 40.1 | 39.1 | 24.5 | 67.8 | 50.7 | 22.9 | 22.8 | 22.7 | 22.7 |  |  | 61 | 25.3 | 27 | 21.9 | 24.4 | 38.1 | 22 | 37.2 | 22.1 | 39 | 56.8 | -0.21 | 1.44 | 2.34 | 827.7328 | 946.3713 | 1.9848 | 542.2 | 519.7 | -0.57 | 1.52 | 909 | 593 |  | 0.5
2018-05-15 10:26 | 392 | 558.1 | 558.1 | 533.6 | 347.8 | 196.1 | 536.4 | 519.8 | 485.1 | 343 | 141.3 | 541.9 | 14.8 | 520.8 | 544.8 | 478.9 | 510.8 | 280.7 | 111.7 | 524.9 | 539.6 | 537 | 453.8 | 813.6 | 452.7 | 515.3 | 521.7 | 488.8 | 493.4 | 374.7 | 145.1 |  |  |  |  | 26 | 91 | 23.6 | 81.7 | 54.3 | 25.3 | 88.5 | 23.2 | 90.8 | 40.2 | 39.3 | 24.5 | 68 | 50.9 | 23 | 22.8 | 22.7 | 22.7 |  |  | 61.3 | 25.4 | 27.1 | 21.9 | 24.4 | 38.3 | 22 | 37.3 | 22.1 | 38.8 | 56.5 | -0.25 | 1.48 | 2.42 | 842.3314 | 946.658 | 1.983 | 542.9 | 520.3 | -0.61 | 1.54 | 910 | 593.4 |  | 0.5
2018-05-15 10:26 | 393 | 558.8 | 557.9 | 534.3 | 347.5 | 196.7 | 536.9 | 520.6 | 485.9 | 344.3 | 141.7 | 542.7 | 14.8 | 521.5 | 544.4 | 479.6 | 512.9 | 281.3 | 111.2 | 525.6 | 541.2 | 538 | 457.4 | 815.1 | 455 | 515.8 | 523 | 489.5 | 492.8 | 375.3 | 144.4 |  |  |  |  | 26.1 | 91 | 23.6 | 82 | 54.5 | 25.3 | 88.5 | 23.2 | 90.8 | 40.3 | 39.4 | 24.5 | 68.1 | 51 | 23 | 22.9 | 22.7 | 22.7 |  |  | 61.6 | 25.4 | 27.1 | 21.9 | 24.4 | 38.5 | 22 | 37.5 | 22.1 | 38.4 | 57.2 | -0.29 | 1.56 | 2.43 | 860.5909 | 945.8628 | 1.9846 | 543.4 | 521 | -0.66 | 1.58 | 911 | 593.9 |  | 0.5
2018-05-15 10:26 | 394 | 560.3 | 558.7 | 534.9 | 347.3 | 197.1 | 537.2 | 521.1 | 486.3 | 344.4 | 142 | 543.7 | 14.8 | 522.3 | 548.3 | 480.3 | 511.7 | 282.1 | 111.7 | 526.5 | 540.5 | 538.9 | 453.2 | 815.9 | 459.3 | 516.2 | 527.9 | 490.1 | 492.4 | 375.9 | 144.8 |  |  |  |  | 26.1 | 91 | 23.6 | 82.2 | 54.7 | 25.4 | 88.5 | 23.2 | 90.9 | 40.4 | 39.6 | 24.6 | 68.2 | 51.1 | 23 | 22.9 | 22.7 | 22.7 |  |  | 61.8 | 25.4 | 27.1 | 21.9 | 24.5 | 38.7 | 22 | 37.7 | 22.1 | 37.8 | 57.5 | -0.37 | 1.6 | 2.44 | 857.9266 | 946.9608 | 1.9819 | 544.2 | 521.7 | -0.75 | 1.6 | 912 | 594.3 |  | 0.5
2018-05-15 10:26 | 395 | 560.8 | 558.7 | 535.5 | 348.7 | 197.4 | 536.9 | 521.4 | 487.3 | 343.5 | 142.1 | 544.8 | 14.8 | 523.1 | 553.9 | 480.8 | 513.1 | 282.8 | 113.9 | 527.4 | 542.9 | 540 | 436.9 | 815.9 | 455.1 | 517 | 527.1 | 490.7 | 495.6 | 376.6 | 145.3 |  |  |  |  | 26.2 | 91 | 23.6 | 82.4 | 54.9 | 25.4 | 88.5 | 23.3 | 91 | 40.6 | 39.8 | 24.6 | 68.3 | 51.2 | 23 | 22.9 | 22.7 | 22.7 |  |  | 62.1 | 25.5 | 27.1 | 21.9 | 24.5 | 39 | 22.1 | 38 | 22.1 | 37 | 57.5 | -0.49 | 1.52 | 2.45 | 898.0443 | 946.191 | 1.983 | 544.5 | 522.5 | -0.86 | 1.56 | 913 | 594.7 |  | 0.5
2018-05-15 10:26 | 396 | 560.5 | 557.8 | 536 | 348.9 | 197.6 | 537 | 521.7 | 487.9 | 343.2 | 142.3 | 546 | 14.8 | 523.8 | 555.1 | 481.5 | 511.4 | 283.4 | 114.8 | 528.4 | 553.7 | 541 | 432 | 816.1 | 452.1 | 518.3 | 527.6 | 491.4 | 498.3 | 377.2 | 145.1 |  |  |  |  | 26.2 | 91.1 | 23.7 | 82.7 | 55.1 | 25.4 | 88.6 | 23.3 | 91 | 40.7 | 40.1 | 24.6 | 68.4 | 51.3 | 23 | 22.9 | 22.7 | 22.7 |  |  | 62.4 | 25.5 | 27.1 | 21.9 | 24.5 | 39.2 | 22.1 | 38.2 | 22.1 | 35.8 | 57.7 | -0.47 | 1.65 | 2.49 | 909.7066 | 949.3426 | 1.9823 | 544.6 | 523.5 | -0.84 | 1.63 | 914 | 595.2 |  | 0.5
2018-05-15 10:26 | 397 | 559.7 | 556.7 | 536.7 | 348.6 | 198.3 | 537.5 | 522.4 | 488.7 | 342.6 | 142.8 | 547.2 | 14.8 | 524.7 | 558.1 | 482.1 | 514.5 | 284 | 115.7 | 529.6 | 559.5 | 542.1 | 430.4 | 816.3 | 453.2 | 520 | 537.3 | 492.2 | 502.9 | 377.8 | 145.6 |  |  |  |  | 26.3 | 91.2 | 23.7 | 82.9 | 55.3 | 25.5 | 88.6 | 23.3 | 91.1 | 40.8 | 40.2 | 24.6 | 68.5 | 51.5 | 23 | 22.9 | 22.7 | 22.7 |  |  | 62.7 | 25.5 | 27.1 | 21.9 | 24.5 | 39.4 | 22.1 | 38.4 | 22.1 | 34.6 | 57.8 | -0.46 | 1.67 | 2.49 | 950.4476 | 950.6383 | 1.9829 | 544.7 | 524.8 | -0.83 | 1.64 | 915 | 595.6 |  | 0.5
2018-05-15 10:26 | 398 | 559.4 | 555.6 | 536.9 | 347.9 | 199.2 | 537.8 | 522.9 | 489.6 | 342.4 | 143.2 | 546.6 | 14.8 | 525.4 | 552.5 | 482.7 | 513.7 | 284.6 | 114.6 | 530.5 | 552.1 | 543 | 458.5 | 817 | 456 | 520.8 | 536 | 493 | 503.5 | 378.3 | 146.5 |  |  |  |  | 26.4 | 91.2 | 23.7 | 83.2 | 55.5 | 25.5 | 88.7 | 23.3 | 91.1 | 41 | 40.4 | 24.7 | 68.6 | 51.6 | 23 | 22.9 | 22.7 | 22.7 |  |  | 63 | 25.6 | 27.1 | 21.9 | 24.6 | 39.6 | 22.1 | 38.6 | 22.1 | 33.6 | 58.2 | -0.38 | 1.68 | 2.49 | 959.0171 | 952.9818 | 1.9832 | 544.4 | 525.6 | -0.75 | 1.65 | 916 | 596 |  | 0.5
2018-05-15 10:26 | 399 | 558.3 | 554.5 | 536.8 | 348 | 200.2 | 537.3 | 522.7 | 490.3 | 344.9 | 143.5 | 545.7 | 14.8 | 525.9 | 548.9 | 483.2 | 510.7 | 285.1 | 115.7 | 531.3 | 545.3 | 543.8 | 456 | 817.5 | 474.1 | 521 | 528.5 | 493.7 | 500.8 | 378.8 | 147.6 |  |  |  |  | 26.4 | 91.2 | 23.8 | 83.4 | 55.7 | 25.5 | 88.7 | 23.3 | 91.2 | 41.1 | 40.5 | 24.7 | 68.7 | 51.7 | 23 | 22.9 | 22.7 | 22.7 |  |  | 63.2 | 25.6 | 27.1 | 21.9 | 24.6 | 39.9 | 22.1 | 38.9 | 22.1 | 33.1 | 58.5 | -0.47 | 1.71 | 2.52 | 933.5394 | 953.3311 | 1.9826 | 543.7 | 526 | -0.83 | 1.66 | 917 | 596.4 |  | 0.5
2018-05-15 10:26 | 400 | 557.3 | 553.2 | 536.6 | 348.1 | 200.3 | 535.9 | 522.4 | 491 | 344.9 | 143.6 | 544.2 | 14.8 | 526.4 | 548.2 | 483.6 | 510.9 | 285.7 | 115 | 531.7 | 539.2 | 544.6 | 474.2 | 817.8 | 468.9 | 520.9 | 524.2 | 494.2 | 498.6 | 379.2 | 145.7 |  |  |  |  | 26.5 | 91.3 | 23.8 | 83.6 | 55.9 | 25.6 | 88.7 | 23.3 | 91.3 | 41.2 | 40.7 | 24.7 | 68.8 | 51.8 | 23.1 | 22.9 | 22.7 | 22.7 |  |  | 63.5 | 25.6 | 27.1 | 21.9 | 24.6 | 40.1 | 22.1 | 39 | 22.2 | 33.1 | 58.2 | -0.4 | 1.71 | 2.44 | 908.546 | 953.0563 | 1.9843 | 542.6 | 526.3 | -0.77 | 1.66 | 918 | 596.9 |  | 0.5
2018-05-15 10:26 | 401 | 557 | 552.1 | 536.7 | 349.6 | 200.4 | 533.9 | 521.8 | 491.4 | 346.5 | 144.2 | 544.2 | 14.8 | 526.8 | 550.5 | 484.1 | 508.7 | 286.4 | 116.8 | 532.2 | 542 | 545.6 | 470.4 | 818.2 | 460.6 | 521.7 | 528.2 | 494.7 | 496.5 | 379.7 | 144.1 |  |  |  |  | 26.6 | 91.3 | 23.8 | 83.9 | 56 | 25.6 | 88.8 | 23.4 | 91.3 | 41.4 | 40.9 | 24.8 | 69 | 51.9 | 23.1 | 22.9 | 22.7 | 22.7 |  |  | 63.8 | 25.7 | 27.2 | 21.9 | 24.6 | 40.3 | 22.1 | 39.3 | 22.2 | 33.2 | 58.4 | -0.43 | 1.65 | 2.42 | 946.3756 | 952.6224 | 1.9832 | 541.8 | 526.9 | -0.8 | 1.63 | 919 | 597.3 |  | 0.5
2018-05-15 10:26 | 402 | 557.3 | 551.5 | 537.2 | 350.2 | 200.7 | 533.4 | 521.6 | 492 | 350.5 | 144.7 | 543.9 | 14.8 | 527.4 | 552 | 484.5 | 507.6 | 287 | 115.9 | 533 | 550.6 | 546.3 | 454.7 | 818.3 | 456 | 522.4 | 531.3 | 495.3 | 497 | 380.3 | 143.3 |  |  |  |  | 26.6 | 91.3 | 23.9 | 84.1 | 56.2 | 25.6 | 88.8 | 23.4 | 91.4 | 41.5 | 41.1 | 24.8 | 69.1 | 52 | 23.1 | 22.9 | 22.7 | 22.7 |  |  | 64 | 25.7 | 27.2 | 21.9 | 24.7 | 40.6 | 22.1 | 39.5 | 22.2 | 33.5 | 58.8 | -0.25 | 1.76 | 2.38 | 932.9949 | 953.3915 | 1.9842 | 541.6 | 527.6 | -0.6 | 1.68 | 920 | 597.7 |  | 0.5
2018-05-15 10:26 | 403 | 557.6 | 551 | 537.1 | 350 | 201.2 | 533.4 | 521.5 | 492.1 | 350.8 | 145.1 | 544.3 | 14.8 | 527.9 | 550.6 | 485 | 509.5 | 287.5 | 115.5 | 533.8 | 549.3 | 546.9 | 456.1 | 818.5 | 452.3 | 522.6 | 530.6 | 495.8 | 497.3 | 381 | 144.5 |  |  |  |  | 26.7 | 91.3 | 23.9 | 84.3 | 56.4 | 25.7 | 88.8 | 23.4 | 91.5 | 41.6 | 41.3 | 24.8 | 69.2 | 52.1 | 23.1 | 23 | 22.7 | 22.7 |  |  | 64.3 | 25.8 | 27.2 | 21.9 | 24.7 | 40.8 | 22.1 | 39.7 | 22.2 | 33.9 | 58.9 | -0.22 | 1.71 | 2.44 | 927.0739 | 953.6864 | 1.984 | 541.6 | 528.1 | -0.58 | 1.66 | 921 | 598.1 |  | 0.5
2018-05-15 10:26 | 404 | 557.9 | 551 | 537.6 | 350.3 | 201.4 | 532.9 | 520.5 | 491.7 | 349.9 | 145.5 | 545 | 14.8 | 528.4 | 549.5 | 485.5 | 507.7 | 288.1 | 116 | 534.3 | 544.4 | 547.5 | 443.8 | 818.6 | 454.4 | 522.2 | 523.8 | 496.3 | 494.6 | 381.5 | 143.7 |  |  |  |  | 26.7 | 91.4 | 23.9 | 84.6 | 56.6 | 25.7 | 88.9 | 23.4 | 91.6 | 41.7 | 41.5 | 24.8 | 69.3 | 52.2 | 23.1 | 23 | 22.7 | 22.7 |  |  | 64.5 | 25.8 | 27.2 | 21.9 | 24.7 | 41 | 22.1 | 39.9 | 22.2 | 34.3 | 59.3 | -0.19 | 1.61 | 2.44 | 891.3904 | 953.9699 | 1.9827 | 541.5 | 528.3 | -0.54 | 1.61 | 922 | 598.6 |  | 0.5
2018-05-15 10:26 | 405 | 559.9 | 551.8 | 538.2 | 350.5 | 202 | 532.8 | 519.7 | 491.4 | 349 | 146 | 547 | 14.8 | 529 | 552.9 | 486 | 508.8 | 288.7 | 115.8 | 534.9 | 547.4 | 548 | 436.3 | 818.7 | 458.1 | 522.4 | 528.5 | 496.7 | 497.1 | 382 | 143.5 |  |  |  |  | 26.8 | 91.4 | 23.9 | 84.8 | 56.8 | 25.7 | 88.9 | 23.4 | 91.6 | 41.8 | 41.7 | 24.9 | 69.3 | 52.3 | 23.1 | 23 | 22.7 | 22.7 |  |  | 64.8 | 25.8 | 27.2 | 21.9 | 24.8 | 41.3 | 22.1 | 40.1 | 22.2 | 34.5 | 59.4 | -0.21 | 1.61 | 2.47 | 891.6756 | 953.774 | 1.9832 | 542.3 | 528.8 | -0.57 | 1.61 | 923 | 599 |  | 0.5
2018-05-15 10:26 | 406 | 561.6 | 552.7 | 538.6 | 350 | 202.2 | 533.4 | 519.8 | 491.4 | 349.1 | 146.2 | 549.5 | 14.8 | 529.8 | 561.2 | 486.6 | 512.6 | 289.3 | 116.3 | 535.8 | 556 | 548.6 | 439.5 | 818.8 | 457.1 | 523 | 532.7 | 497.3 | 499.8 | 382.6 | 146.1 |  |  |  |  | 26.9 | 91.5 | 24 | 85.1 | 57 | 25.8 | 88.9 | 23.4 | 91.7 | 42 | 41.9 | 24.9 | 69.4 | 52.4 | 23.1 | 23 | 22.7 | 22.7 |  |  | 65 | 25.9 | 27.2 | 21.9 | 24.8 | 41.5 | 22.1 | 40.3 | 22.2 | 34.6 | 59.6 | -0.22 | 1.56 | 2.43 | 888.0808 | 954.3731 | 1.9845 | 543.4 | 529.5 | -0.57 | 1.59 | 924 | 599.4 |  | 0.5
2018-05-15 10:26 | 407 | 561.7 | 553.2 | 538.3 | 349.4 | 202.4 | 534.4 | 520.1 | 491.8 | 350.3 | 146.3 | 548.1 | 14.8 | 530.4 | 556.9 | 487.1 | 511.3 | 289.9 | 116.4 | 536.5 | 548.3 | 549.2 | 444.4 | 818.8 | 459.5 | 523.5 | 528.1 | 497.9 | 499.5 | 383.3 | 147.5 |  |  |  |  | 26.9 | 91.5 | 24 | 85.4 | 57.1 | 25.8 | 89 | 23.5 | 91.8 | 42.1 | 42 | 24.9 | 69.5 | 52.5 | 23.2 | 23 | 22.7 | 22.7 |  |  | 65.3 | 25.9 | 27.2 | 21.9 | 24.8 | 41.7 | 22.1 | 40.6 | 22.2 | 34.9 | 59.4 | -0.17 | 1.59 | 2.46 | 901.0312 | 953.6507 | 1.9821 | 543.5 | 530.2 | -0.5 | 1.6 | 925 | 599.8 |  | 0.5
2018-05-15 10:26 | 408 | 563 | 553.6 | 538.4 | 349.3 | 202.2 | 533.4 | 519.6 | 492.4 | 350.7 | 146.5 | 547.4 | 14.8 | 531.2 | 559.2 | 487.7 | 513.1 | 290.5 | 116.4 | 537 | 543 | 549.8 | 433.5 | 819.1 | 453.9 | 523.4 | 522.2 | 498.4 | 496.5 | 383.9 | 147.4 |  |  |  |  | 27 | 91.5 | 24 | 85.7 | 57.3 | 25.8 | 89 | 23.5 | 91.8 | 42.2 | 42.2 | 25 | 69.5 | 52.6 | 23.2 | 23 | 22.7 | 22.7 |  |  | 65.6 | 25.9 | 27.2 | 21.9 | 24.8 | 42 | 22.1 | 40.8 | 22.2 | 35.2 | 58.8 | -0.19 | 1.57 | 2.46 | 886.6378 | 954.1497 | 1.9833 | 543.4 | 530.5 | -0.53 | 1.59 | 926 | 600.2 |  | 0.5
2018-05-15 10:26 | 409 | 565.5 | 553.5 | 539.4 | 349 | 202.1 | 532.3 | 519.4 | 492.2 | 352 | 146.7 | 548.7 | 14.8 | 531.9 | 562.4 | 488.3 | 513.8 | 291 | 115.2 | 537.7 | 548.6 | 550.4 | 430.6 | 819.4 | 452.4 | 523.4 | 521.1 | 498.9 | 498.3 | 384.5 | 145.3 |  |  |  |  | 27 | 91.5 | 24.1 | 85.9 | 57.5 | 25.9 | 89 | 23.5 | 91.9 | 42.3 | 42.4 | 25 | 69.6 | 52.8 | 23.2 | 23 | 22.7 | 22.7 |  |  | 65.8 | 26 | 27.2 | 21.9 | 24.9 | 42.2 | 22.1 | 41 | 22.2 | 36.1 | 59.3 | -0.16 | 1.55 | 2.47 | 868.9855 | 956.812 | 1.9842 | 543.9 | 531 | -0.49 | 1.58 | 927 | 600.7 |  | 0.5
2018-05-15 10:26 | 410 | 567.7 | 554.5 | 539.1 | 349.5 | 201.8 | 532.1 | 519.9 | 492.4 | 353.5 | 146.9 | 549.7 | 14.8 | 532.7 | 562.3 | 488.9 | 515.5 | 291.7 | 115.3 | 538.7 | 561.9 | 551 | 435.7 | 819.3 | 455 | 524 | 527.5 | 499.5 | 500.8 | 385 | 147.1 |  |  |  |  | 27.1 | 91.4 | 24.1 | 86.1 | 57.6 | 25.9 | 89.1 | 23.5 | 92 | 42.4 | 42.6 | 25 | 69.7 | 52.9 | 23.2 | 23.1 | 22.7 | 22.7 |  |  | 66.1 | 26 | 27.3 | 21.9 | 24.9 | 42.4 | 22.1 | 41.3 | 22.2 | 37 | 60.2 | -0.19 | 1.6 | 2.5 | 912.5445 | 960.2318 | 1.9834 | 544.8 | 531.8 | -0.54 | 1.61 | 928 | 601.1 |  | 0.5
2018-05-15 10:26 | 411 | 568.6 | 554.7 | 538.8 | 349 | 201.9 | 532.6 | 521.2 | 492.7 | 354.3 | 147.1 | 549.8 | 14.8 | 533.5 | 564.4 | 489.6 | 516.8 | 292.4 | 115.1 | 539.8 | 570.1 | 551.7 | 437.1 | 819.3 | 457.9 | 524.9 | 532.2 | 500.2 | 504.3 | 385.7 | 147.8 |  |  |  |  | 27.2 | 91.4 | 24.1 | 86.3 | 57.8 | 25.9 | 89.1 | 23.5 | 92.1 | 42.5 | 42.9 | 25 | 69.8 | 53 | 23.2 | 23.1 | 22.7 | 22.7 |  |  | 66.3 | 26.1 | 27.3 | 21.9 | 24.9 | 42.7 | 22.1 | 41.5 | 22.2 | 36.8 | 60.6 | -0.18 | 1.61 | 2.49 | 905.1596 | 963.8791 | 1.9837 | 545.4 | 532.8 | -0.52 | 1.62 | 929 | 601.5 |  | 0.5
2018-05-15 10:26 | 412 | 568.2 | 554.7 | 539.5 | 350.4 | 202.2 | 533.4 | 523.6 | 493.7 | 356 | 147.2 | 549.8 | 14.8 | 534.2 | 561.6 | 490.2 | 516.8 | 293 | 115.5 | 540.9 | 568.2 | 552.4 | 442.9 | 820.4 | 456.9 | 525.8 | 536.6 | 501 | 510.3 | 386.2 | 147.3 |  |  |  |  | 27.2 | 91.5 | 24.1 | 86.5 | 58 | 26 | 89.1 | 23.6 | 92.1 | 42.6 | 43.1 | 25.1 | 69.9 | 53.1 | 23.2 | 23.1 | 22.7 | 22.7 |  |  | 66.5 | 26.1 | 27.3 | 21.9 | 24.9 | 42.9 | 22.1 | 41.8 | 22.2 | 36.7 | 60.8 | -0.32 | 1.71 | 2.57 | 887.1928 | 964.1193 | 1.9848 | 546 | 533.6 | -0.69 | 1.67 | 930 | 601.9 |  | 0.5
2018-05-15 10:26 | 413 | 567.2 | 554.5 | 540.3 | 351.9 | 202.7 | 534.9 | 525.8 | 495.7 | 355.6 | 147.5 | 552.8 | 14.8 | 535 | 567.5 | 490.8 | 516.3 | 293.6 | 116.7 | 542 | 562.5 | 553.2 | 447.5 | 820.8 | 454.6 | 526.6 | 538.9 | 501.8 | 510.6 | 386.9 | 147.8 |  |  |  |  | 27.3 | 91.5 | 24.2 | 86.7 | 58.1 | 26 | 89.2 | 23.6 | 92.2 | 42.8 | 43.3 | 25.1 | 70.1 | 53.2 | 23.3 | 23.1 | 22.7 | 22.7 |  |  | 66.8 | 26.1 | 27.3 | 21.9 | 25 | 43.1 | 22.1 | 42.1 | 22.2 | 36.7 | 60.5 | -0.22 | 1.68 | 2.54 | 923.9316 | 963.5482 | 1.9833 | 547 | 534.5 | -0.58 | 1.65 | 931 | 602.3 |  | 0.5
2018-05-15 10:26 | 414 | 569.4 | 555 | 541 | 352.3 | 202.7 | 537 | 529.4 | 496.9 | 354.9 | 147.9 | 554.1 | 14.8 | 535.8 | 565.2 | 491.4 | 511.7 | 294.3 | 116.2 | 542.9 | 560.8 | 554 | 441.9 | 821.1 | 459.7 | 527.7 | 540.6 | 502.7 | 513.4 | 387.4 | 146.5 |  |  |  |  | 27.4 | 91.5 | 24.2 | 86.8 | 58.3 | 26 | 89.2 | 23.6 | 92.3 | 42.9 | 43.5 | 25.1 | 70.1 | 53.3 | 23.3 | 23.1 | 22.8 | 22.7 |  |  | 67.1 | 26.2 | 27.3 | 21.9 | 25 | 43.4 | 22.1 | 42.2 | 22.2 | 36.5 | 60.5 | -0.24 | 1.61 | 2.52 | 945.9157 | 964.1527 | 1.9825 | 549 | 535.5 | -0.6 | 1.61 | 932 | 602.7 |  | 0.5
2018-05-15 10:26 | 415 | 569.2 | 554.5 | 540.6 | 354.2 | 203.2 | 538.2 | 531.7 | 498.1 | 354.2 | 148 | 555.2 | 14.8 | 536.5 | 562.2 | 491.9 | 507.9 | 294.8 | 119.7 | 543.9 | 563.8 | 554.9 | 441.9 | 821.3 | 456.3 | 528.5 | 536.5 | 503.6 | 508.9 | 388.1 | 146.5 |  |  |  |  | 27.4 | 91.5 | 24.2 | 87 | 58.4 | 26.1 | 89.2 | 23.6 | 92.4 | 43 | 43.7 | 25.2 | 70.2 | 53.4 | 23.3 | 23.1 | 22.8 | 22.7 |  |  | 67.3 | 26.2 | 27.3 | 21.9 | 25 | 43.6 | 22.1 | 42.5 | 22.2 | 36.6 | 61.1 | -0.17 | 1.62 | 2.51 | 866.6122 | 965.5367 | 1.9834 | 549.7 | 536.3 | -0.51 | 1.62 | 933 | 603.1 |  | 0.5
2018-05-15 10:26 | 416 | 568.6 | 554.3 | 539.8 | 354.5 | 203.3 | 539.4 | 533.2 | 500.5 | 353.5 | 148.2 | 556.8 | 14.8 | 537.2 | 562.5 | 492.4 | 513.1 | 295.3 | 122.2 | 544.7 | 564.6 | 555.7 | 439.8 | 820.8 | 452.3 | 529.3 | 540.7 | 504.4 | 507.6 | 388.6 | 145.6 |  |  |  |  | 27.5 | 91.5 | 24.3 | 87.2 | 58.6 | 26.1 | 89.3 | 23.7 | 92.5 | 43.1 | 43.9 | 25.2 | 70.3 | 53.5 | 23.3 | 23.1 | 22.8 | 22.7 |  |  | 67.5 | 26.3 | 27.3 | 21.9 | 25.1 | 43.9 | 22.1 | 42.7 | 22.3 | 36.6 | 61.3 | -0.34 | 1.72 | 2.54 | 856.1388 | 967.2716 | 1.9841 | 550.4 | 537.1 | -0.72 | 1.67 | 934 | 603.5 |  | 0.5
2018-05-15 10:26 | 417 | 568.3 | 554.1 | 539 | 354.3 | 203.8 | 540.7 | 534.9 | 503.6 | 353.7 | 148.6 | 557.9 | 14.8 | 537.7 | 559.2 | 492.9 | 516.5 | 295.9 | 121 | 545.5 | 565.8 | 556.4 | 434.9 | 820.3 | 451.5 | 530.7 | 545.7 | 505.2 | 513.7 | 389.1 | 145.2 |  |  |  |  | 27.5 | 91.6 | 24.3 | 87.3 | 58.8 | 26.1 | 89.3 | 23.7 | 92.5 | 43.2 | 44 | 25.2 | 70.4 | 53.6 | 23.3 | 23.2 | 22.8 | 22.7 |  |  | 67.7 | 26.3 | 27.3 | 21.9 | 25.1 | 44.1 | 22.1 | 42.9 | 22.3 | 36.2 | 61.6 | -0.45 | 1.81 | 2.55 | 955.1637 | 967.7619 | 1.9827 | 551.2 | 538 | -0.82 | 1.72 | 935 | 603.9 |  | 0.5
2018-05-15 10:26 | 418 | 568.6 | 554.6 | 538.9 | 354.8 | 204.4 | 541.4 | 536.8 | 505.5 | 352.9 | 148.9 | 560.3 | 14.8 | 538.3 | 562 | 493.5 | 518 | 296.6 | 121 | 546.5 | 571.7 | 557.1 | 431.8 | 820.2 | 450.4 | 532 | 545.1 | 506.1 | 517.3 | 389.7 | 147.8 |  |  |  |  | 27.6 | 91.6 | 24.3 | 87.5 | 59 | 26.1 | 89.3 | 23.7 | 92.6 | 43.4 | 44.2 | 25.3 | 70.5 | 53.7 | 23.3 | 23.2 | 22.8 | 22.7 |  |  | 68 | 26.3 | 27.4 | 21.9 | 25.1 | 44.4 | 22.2 | 43.1 | 22.3 | 35.8 | 61.9 | -0.34 | 1.77 | 2.56 | 949.2284 | 970.0529 | 1.9823 | 552.4 | 538.9 | -0.71 | 1.7 | 936 | 604.3 |  | 0.5
2018-05-15 10:26 | 419 | 569.1 | 554.6 | 539 | 356.9 | 205.2 | 541.5 | 538.1 | 507.5 | 352.1 | 149 | 561.2 | 14.8 | 538.9 | 560.2 | 494.2 | 517.8 | 297.2 | 119.7 | 547.5 | 571.1 | 557.9 | 436.3 | 819.8 | 452.6 | 533 | 543.2 | 507.1 | 519.6 | 390.3 | 148.5 |  |  |  |  | 27.7 | 91.6 | 24.4 | 87.7 | 59.1 | 26.2 | 89.4 | 23.7 | 92.6 | 43.5 | 44.4 | 25.3 | 70.6 | 53.8 | 23.4 | 23.2 | 22.8 | 22.7 |  |  | 68.2 | 26.4 | 27.4 | 21.9 | 25.1 | 44.6 | 22.2 | 43.3 | 22.3 | 35.6 | 61.9 | -0.37 | 1.9 | 2.54 | 940.6275 | 970.2076 | 1.9845 | 552.9 | 539.8 | -0.75 | 1.76 | 937 | 604.7 |  | 0.5
2018-05-15 10:26 | 420 | 570.6 | 555.2 | 539.5 | 358.1 | 206 | 542.5 | 539.2 | 509.1 | 352 | 149.2 | 561.3 | 14.8 | 539.6 | 562.7 | 494.7 | 515.3 | 297.8 | 120.8 | 548.4 | 572.5 | 558.5 | 437.7 | 819.4 | 452.9 | 533.9 | 545.4 | 508 | 520.5 | 390.9 | 149.9 |  |  |  |  | 27.7 | 91.6 | 24.4 | 87.9 | 59.3 | 26.2 | 89.4 | 23.7 | 92.7 | 43.6 | 44.6 | 25.3 | 70.7 | 53.9 | 23.4 | 23.2 | 22.8 | 22.7 |  |  | 68.4 | 26.4 | 27.4 | 21.9 | 25.2 | 44.9 | 22.2 | 43.6 | 22.3 | 35.4 | 62.1 | -0.38 | 1.92 | 2.56 | 949.152 | 970.2944 | 1.9827 | 553.8 | 540.6 | -0.76 | 1.77 | 938 | 605.1 |  | 0.5
2018-05-15 10:26 | 421 | 570.8 | 555.5 | 540 | 360.8 | 206.4 | 542.8 | 540.3 | 510.5 | 351.6 | 149.7 | 561.6 | 14.8 | 540.1 | 559.1 | 495.1 | 514.4 | 298.5 | 119.8 | 549 | 560.8 | 558.9 | 441.6 | 819.1 | 456.1 | 534.4 | 544.8 | 508.9 | 520 | 391.6 | 151.1 |  |  |  |  | 27.8 | 91.6 | 24.4 | 88.1 | 59.5 | 26.2 | 89.5 | 23.7 | 92.8 | 43.8 | 44.8 | 25.4 | 70.7 | 54 | 23.4 | 23.2 | 22.8 | 22.7 |  |  | 68.6 | 26.5 | 27.4 | 21.9 | 25.2 | 45.1 | 22.2 | 43.8 | 22.3 | 35.2 | 62 | -0.44 | 1.88 | 2.6 | 959.3072 | 970.1531 | 1.9839 | 554.2 | 541.2 | -0.81 | 1.75 | 939 | 605.5 |  | 0.5
2018-05-15 10:26 | 422 | 571 | 555.4 | 538.9 | 360.9 | 206.5 | 543.4 | 540.8 | 512.1 | 351.4 | 150.2 | 563 | 14.8 | 540.7 | 566.3 | 495.5 | 508.6 | 299 | 118.9 | 549.5 | 560.3 | 559.3 | 440.4 | 819 | 455.5 | 534.9 | 543.9 | 509.7 | 518.3 | 392.2 | 151.5 |  |  |  |  | 27.8 | 91.6 | 24.5 | 88.3 | 59.6 | 26.3 | 89.5 | 23.8 | 92.8 | 43.9 | 45 | 25.4 | 70.8 | 54.2 | 23.4 | 23.2 | 22.8 | 22.7 |  |  | 68.9 | 26.5 | 27.4 | 21.9 | 25.2 | 45.3 | 22.2 | 44 | 22.3 | 35.2 | 61.7 | -0.3 | 1.83 | 2.62 | 905.9917 | 970.3986 | 1.9844 | 554.7 | 541.7 | -0.67 | 1.72 | 940 | 605.9 |  | 0.5
2018-05-15 10:26 | 423 | 570.5 | 555.1 | 538.4 | 361.8 | 207.1 | 544.2 | 541.5 | 513.6 | 351.5 | 150.5 | 563.7 | 14.8 | 541.5 | 575.3 | 496.1 | 511.8 | 299.6 | 122.5 | 550.2 | 558.7 | 559.9 | 437.6 | 818.8 | 456.2 | 535.3 | 536.7 | 510.4 | 511.8 | 392.9 | 150.8 |  |  |  |  | 27.9 | 91.6 | 24.5 | 88.5 | 59.8 | 26.3 | 89.5 | 23.8 | 92.9 | 44 | 45.1 | 25.4 | 70.9 | 54.3 | 23.4 | 23.2 | 22.8 | 22.7 |  |  | 69.1 | 26.5 | 27.4 | 21.9 | 25.3 | 45.6 | 22.2 | 44.2 | 22.3 | 34.9 | 61.5 | -0.3 | 1.78 | 2.64 | 891.7675 | 970.4093 | 1.9832 | 555 | 542.4 | -0.67 | 1.7 | 941 | 606.3 |  | 0.5
2018-05-15 10:26 | 424 | 569.7 | 555.1 | 538.7 | 362.4 | 207.6 | 543.3 | 540.6 | 514.3 | 351.9 | 150.6 | 563.3 | 14.8 | 542.5 | 581.6 | 496.7 | 518.2 | 300.3 | 121.5 | 550.8 | 557.8 | 560.3 | 434.2 | 818.6 | 452.2 | 535.3 | 532.9 | 511 | 510.8 | 393.6 | 150.4 |  |  |  |  | 28 | 91.6 | 24.5 | 88.7 | 59.9 | 26.3 | 89.6 | 23.8 | 93 | 44.1 | 45.4 | 25.5 | 70.9 | 54.4 | 23.5 | 23.2 | 22.8 | 22.7 |  |  | 69.3 | 26.6 | 27.4 | 21.9 | 25.3 | 45.8 | 22.2 | 44.5 | 22.3 | 34.6 | 61.9 | -0.27 | 1.81 | 2.63 | 865.3637 | 970.3853 | 1.9834 | 554.4 | 542.9 | -0.64 | 1.72 | 942 | 606.7 |  | 0.5
2018-05-15 10:26 | 425 | 569.3 | 555.5 | 539.6 | 362.4 | 208.1 | 543 | 540.2 | 514.5 | 352.1 | 151.1 | 562.7 | 14.8 | 543.4 | 579.6 | 497.4 | 523.6 | 300.9 | 121.3 | 551.3 | 559.6 | 560.8 | 440.7 | 817.9 | 455.3 | 535.3 | 538.4 | 511.6 | 513.2 | 394.3 | 153.1 |  |  |  |  | 28.1 | 91.6 | 24.5 | 88.9 | 60 | 26.4 | 89.6 | 23.8 | 93 | 44.2 | 45.5 | 25.5 | 71 | 54.5 | 23.5 | 23.2 | 22.8 | 22.8 |  |  | 69.5 | 26.6 | 27.5 | 21.9 | 25.3 | 46.1 | 22.2 | 44.7 | 22.3 | 34.6 | 62.4 | -0.25 | 1.79 | 2.64 | 914.0025 | 969.8512 | 1.9829 | 554.1 | 543.3 | -0.62 | 1.71 | 943 | 607.1 |  | 0.5
2018-05-15 10:26 | 426 | 570 | 555.7 | 539.9 | 362 | 208.8 | 544.7 | 540.9 | 514.5 | 352 | 151.6 | 562.8 | 14.8 | 543.9 | 564.2 | 498 | 519.9 | 301.4 | 120.9 | 551.9 | 562.8 | 561.5 | 448.8 | 818 | 456.5 | 535.8 | 544.2 | 512.4 | 518.7 | 394.9 | 153.5 |  |  |  |  | 28.1 | 91.6 | 24.6 | 89.1 | 60.2 | 26.4 | 89.6 | 23.8 | 93.1 | 44.3 | 45.7 | 25.5 | 71.1 | 54.6 | 23.5 | 23.2 | 22.8 | 22.8 |  |  | 69.8 | 26.7 | 27.5 | 21.9 | 25.4 | 46.3 | 22.2 | 44.9 | 22.3 | 34.8 | 62.3 | -0.21 | 1.79 | 2.63 | 933.3348 | 970.4393 | 1.9841 | 554.8 | 543.9 | -0.56 | 1.71 | 944 | 607.5 |  | 0.5
2018-05-15 10:26 | 427 | 569.6 | 555.7 | 539.7 | 361.9 | 209.4 | 545.9 | 541.9 | 514.8 | 352.2 | 151.8 | 564.5 | 14.8 | 544.5 | 562.7 | 498.6 | 519.3 | 301.9 | 121.7 | 552.4 | 567.1 | 562.2 | 439.9 | 818.2 | 460.1 | 536.7 | 545.1 | 513.3 | 521.7 | 395.6 | 154.5 |  |  |  |  | 28.2 | 91.7 | 24.6 | 89.3 | 60.3 | 26.4 | 89.7 | 23.9 | 93.2 | 44.5 | 45.8 | 25.6 | 71.2 | 54.7 | 23.5 | 23.3 | 22.8 | 22.8 |  |  | 70 | 26.7 | 27.5 | 21.9 | 25.4 | 46.6 | 22.2 | 45.1 | 22.3 | 35 | 62.6 | -0.21 | 1.78 | 2.63 | 884.8576 | 973.1671 | 1.9826 | 555.5 | 544.5 | -0.56 | 1.7 | 945 | 607.9 |  | 0.5
2018-05-15 10:26 | 428 | 569.4 | 556 | 539.8 | 362.7 | 209.9 | 546.8 | 542.5 | 515.3 | 351.5 | 152.3 | 566.4 | 14.8 | 545.1 | 570.3 | 499.1 | 519.7 | 302.4 | 122.3 | 553.3 | 571 | 562.7 | 444.3 | 818.6 | 461.1 | 537.8 | 546.1 | 514 | 521.4 | 396.4 | 154.1 |  |  |  |  | 28.3 | 91.7 | 24.7 | 89.5 | 60.5 | 26.5 | 89.7 | 23.9 | 93.2 | 44.6 | 46 | 25.6 | 71.3 | 54.8 | 23.6 | 23.3 | 22.8 | 22.8 |  |  | 70.2 | 26.8 | 27.5 | 21.9 | 25.4 | 46.9 | 22.2 | 45.3 | 22.3 | 35.5 | 62.8 | -0.18 | 1.86 | 2.67 | 916.6793 | 976.747 | 1.9831 | 556.2 | 545.4 | -0.52 | 1.74 | 946 | 608.3 |  | 0.5
2018-05-15 10:26 | 429 | 570.6 | 556.6 | 540.6 | 363.5 | 210.3 | 548.9 | 543.7 | 515.3 | 351.3 | 152.5 | 566.7 | 14.8 | 545.8 | 571.3 | 499.5 | 520.7 | 302.9 | 122.1 | 554.1 | 569.5 | 563.2 | 432.7 | 818.9 | 459.3 | 538.7 | 546.8 | 514.8 | 523.6 | 397 | 152.3 |  |  |  |  | 28.4 | 91.7 | 24.7 | 89.7 | 60.6 | 26.5 | 89.8 | 23.9 | 93.3 | 44.7 | 46.1 | 25.6 | 71.4 | 54.9 | 23.6 | 23.3 | 22.8 | 22.8 |  |  | 70.5 | 26.8 | 27.5 | 21.9 | 25.4 | 47.1 | 22.2 | 45.5 | 22.3 | 35.8 | 62.8 | -0.23 | 1.82 | 2.67 | 922.8757 | 979.5386 | 1.984 | 557.3 | 546.2 | -0.59 | 1.72 | 947 | 608.7 |  | 0.5
2018-05-15 10:26 | 430 | 572.1 | 557.7 | 541.4 | 363.2 | 210.8 | 550.5 | 545 | 515.2 | 351.2 | 152.6 | 566.7 | 14.8 | 546.3 | 567.6 | 500 | 518.8 | 303.3 | 119.9 | 554.7 | 565.1 | 563.8 | 446.6 | 818.9 | 458.4 | 539.4 | 547.9 | 515.6 | 525.5 | 397.7 | 151.7 |  |  |  |  | 28.4 | 91.7 | 24.8 | 89.9 | 60.8 | 26.5 | 89.9 | 23.9 | 93.4 | 44.8 | 46.3 | 25.7 | 71.4 | 54.9 | 23.6 | 23.3 | 22.8 | 22.8 |  |  | 70.7 | 26.9 | 27.5 | 21.9 | 25.5 | 47.4 | 22.2 | 45.7 | 22.3 | 35.7 | 63.2 | -0.2 | 1.91 | 2.7 | 928.2728 | 984.285 | 1.9844 | 558.4 | 546.8 | -0.55 | 1.77 | 948 | 609.1 |  | 0.5
2018-05-15 10:26 | 431 | 572 | 557.9 | 541.7 | 363.6 | 211.3 | 552.4 | 545.8 | 515.3 | 351.6 | 152.8 | 569.5 | 14.8 | 546.8 | 569.4 | 500.4 | 520.7 | 303.9 | 121.9 | 555.4 | 568.3 | 564.4 | 450 | 819.2 | 456.9 | 540.3 | 550.8 | 516.5 | 525.9 | 398.5 | 151.9 |  |  |  |  | 28.5 | 91.7 | 24.8 | 90.1 | 60.9 | 26.6 | 89.9 | 23.9 | 93.5 | 44.9 | 46.4 | 25.7 | 71.5 | 55 | 23.6 | 23.3 | 22.9 | 22.8 |  |  | 70.9 | 26.9 | 27.5 | 21.9 | 25.5 | 47.7 | 22.2 | 45.9 | 22.3 | 35.8 | 63.3 | -0.18 | 1.91 | 2.7 | 956.855 | 987.2493 | 1.9833 | 559.5 | 547.5 | -0.52 | 1.77 | 949 | 609.5 |  | 0.5
2018-05-15 10:26 | 432 | 572.6 | 559 | 541.6 | 363.6 | 211.5 | 555.2 | 546.3 | 515.3 | 352.2 | 152.8 | 570.5 | 14.8 | 547.4 | 569.5 | 501 | 526.1 | 304.4 | 123.6 | 556.2 | 568.2 | 564.8 | 449 | 819.5 | 458.6 | 541.9 | 555.5 | 517.4 | 523.5 | 399.1 | 152.8 |  |  |  |  | 28.6 | 91.7 | 24.8 | 90.3 | 61.1 | 26.6 | 89.9 | 24 | 93.5 | 45.1 | 46.6 | 25.7 | 71.6 | 55.1 | 23.6 | 23.4 | 22.9 | 22.8 |  |  | 71.1 | 27 | 27.5 | 21.9 | 25.5 | 47.9 | 22.2 | 46.1 | 22.4 | 36.1 | 62.5 | -0.2 | 1.93 | 2.7 | 964.6834 | 987.0913 | 1.9836 | 560.7 | 548.5 | -0.55 | 1.77 | 950 | 609.9 |  | 0.5
2018-05-15 10:26 | 433 | 574.1 | 560 | 541.4 | 364.7 | 211.8 | 556.7 | 547 | 515 | 356.7 | 152.8 | 569.9 | 14.8 | 548 | 569.4 | 501.6 | 526.3 | 304.8 | 122.5 | 556.8 | 562.3 | 565.4 | 449.8 | 820.1 | 462.8 | 542.9 | 553.6 | 518.1 | 519.9 | 399.8 | 152.5 |  |  |  |  | 28.6 | 91.7 | 24.9 | 90.5 | 61.2 | 26.7 | 90 | 24 | 93.6 | 45.2 | 46.8 | 25.8 | 71.7 | 55.2 | 23.7 | 23.4 | 22.9 | 22.8 |  |  | 71.3 | 27 | 27.6 | 21.9 | 25.6 | 48.2 | 22.2 | 46.3 | 22.4 | 36.3 | 62.7 | -0.2 | 1.79 | 2.62 | 906.329 | 987.0523 | 1.9836 | 561.5 | 549.2 | -0.54 | 1.71 | 951 | 610.3 |  | 0.5
2018-05-15 10:26 | 434 | 575.8 | 561.4 | 542.4 | 366.9 | 212.3 | 555.3 | 546.2 | 515.1 | 359.5 | 153.1 | 569.9 | 14.8 | 548.6 | 567 | 502.3 | 527.2 | 305.3 | 124.1 | 557.4 | 562.3 | 566.2 | 441.3 | 820.4 | 461.5 | 543.4 | 548.4 | 518.7 | 518.1 | 400.5 | 154.1 |  |  |  |  | 28.7 | 91.7 | 24.9 | 90.7 | 61.3 | 26.7 | 90 | 24 | 93.7 | 45.2 | 47.1 | 25.8 | 71.7 | 55.3 | 23.7 | 23.4 | 22.9 | 22.8 |  |  | 71.4 | 27.1 | 27.6 | 21.9 | 25.6 | 48.4 | 22.2 | 46.5 | 22.4 | 36.4 | 63.5 | -0.24 | 1.91 | 2.68 | 942.0452 | 987.6763 | 1.9833 | 561.7 | 549.8 | -0.6 | 1.77 | 952 | 610.7 |  | 0.5
2018-05-15 10:26 | 435 | 577.1 | 563.3 | 544.7 | 366.9 | 212.3 | 555.6 | 545.2 | 515.2 | 360.1 | 153.3 | 570.2 | 14.8 | 549.1 | 564.2 | 502.8 | 520.5 | 305.9 | 124.2 | 558 | 561.7 | 566.7 | 442.7 | 820.6 | 457.9 | 543.7 | 546.9 | 519.3 | 517.2 | 401.2 | 154.7 |  |  |  |  | 28.8 | 91.7 | 24.9 | 90.9 | 61.5 | 26.7 | 90.1 | 24 | 93.8 | 45.4 | 47.2 | 25.8 | 71.8 | 55.4 | 23.7 | 23.4 | 22.9 | 22.8 |  |  | 71.6 | 27.1 | 27.6 | 21.9 | 25.6 | 48.7 | 22.2 | 46.7 | 22.4 | 36.5 | 63.6 | -0.2 | 1.8 | 2.65 | 896.2628 | 986.3906 | 1.9817 | 562.3 | 550.2 | -0.54 | 1.71 | 953 | 611.1 |  | 0.5
2018-05-15 10:26 | 436 | 577.9 | 564.4 | 545.9 | 369 | 212.7 | 555.6 | 544.8 | 515.4 | 360.5 | 153.5 | 570 | 14.8 | 549.4 | 564.4 | 503.2 | 517.6 | 306.4 | 125.1 | 558.4 | 561.9 | 567.2 | 444.1 | 820.7 | 461.6 | 543.9 | 547.7 | 519.9 | 515.4 | 401.9 | 153.6 |  |  |  |  | 28.9 | 91.7 | 25 | 91 | 61.6 | 26.8 | 90.1 | 24.1 | 93.8 | 45.5 | 47.4 | 25.9 | 71.8 | 55.5 | 23.7 | 23.4 | 22.9 | 22.8 |  |  | 71.8 | 27.2 | 27.6 | 21.9 | 25.7 | 48.9 | 22.2 | 47 | 22.4 | 36.6 | 63.7 | -0.2 | 1.89 | 2.66 | 925.9423 | 986.1637 | 1.9831 | 562.6 | 550.6 | -0.54 | 1.76 | 954 | 611.4 |  | 0.5
2018-05-15 10:26 | 437 | 577.3 | 564.7 | 545.8 | 370.5 | 212.6 | 556.2 | 544.1 | 516.4 | 361.4 | 153.7 | 569.6 | 14.8 | 549.9 | 569.5 | 503.5 | 520.3 | 306.8 | 124.7 | 559 | 575.3 | 567.6 | 442.7 | 821.5 | 468.6 | 544.4 | 551.2 | 520.5 | 516.7 | 402.6 | 154.4 |  |  |  |  | 29 | 91.6 | 25 | 91.2 | 61.7 | 26.8 | 90.2 | 24.1 | 93.9 | 45.7 | 47.5 | 25.9 | 71.9 | 55.6 | 23.8 | 23.5 | 22.9 | 22.8 |  |  | 72 | 27.2 | 27.6 | 21.9 | 25.7 | 49.2 | 22.3 | 47.2 | 22.4 | 36.9 | 63.7 | -0.23 | 1.91 | 2.69 | 963.1674 | 986.8514 | 1.984 | 562.4 | 551.1 | -0.58 | 1.77 | 955 | 611.8 |  | 0.5
2018-05-15 10:26 | 438 | 575.4 | 563.7 | 545.6 | 371.4 | 213.2 | 557 | 544.7 | 516.7 | 361.8 | 153.9 | 570.3 | 14.8 | 550.5 | 570.1 | 504 | 520.8 | 307.4 | 124.4 | 559.8 | 586.3 | 568 | 455.9 | 822.1 | 467.8 | 544.9 | 554.2 | 521.3 | 525 | 403.3 | 154.3 |  |  |  |  | 29 | 91.6 | 25.1 | 91.4 | 61.8 | 26.8 | 90.3 | 24.1 | 94 | 45.8 | 47.8 | 26 | 71.9 | 55.7 | 23.8 | 23.5 | 22.9 | 22.8 |  |  | 72.2 | 27.3 | 27.6 | 21.9 | 25.8 | 49.4 | 22.3 | 47.4 | 22.4 | 37.1 | 63.7 | -0.22 | 1.93 | 2.61 | 934.282 | 986.636 | 1.9819 | 562.2 | 551.8 | -0.58 | 1.77 | 956 | 612.2 |  | 0.5
2018-05-15 10:26 | 439 | 574.6 | 563.6 | 546 | 371.8 | 213.8 | 557.1 | 545.2 | 517 | 363.8 | 154.2 | 570.8 | 14.8 | 550.9 | 565.6 | 504.4 | 518.7 | 308 | 124.4 | 560.6 | 577.1 | 568.8 | 476.5 | 822.9 | 461.3 | 545.6 | 552.1 | 522 | 524.4 | 403.9 | 154.1 |  |  |  |  | 29.1 | 91.6 | 25.1 | 91.6 | 62 | 26.9 | 90.3 | 24.1 | 94 | 45.9 | 47.9 | 26 | 72 | 55.8 | 23.8 | 23.5 | 22.9 | 22.8 |  |  | 72.3 | 27.3 | 27.6 | 21.9 | 25.8 | 49.7 | 22.3 | 47.6 | 22.4 | 37.3 | 63.7 | -0.22 | 1.96 | 2.7 | 910.0533 | 986.7054 | 1.9825 | 562.2 | 552.4 | -0.57 | 1.79 | 957 | 612.6 |  | 0.5
2018-05-15 10:26 | 440 | 574.7 | 563.9 | 546.3 | 372.2 | 214.3 | 556.8 | 544.4 | 516.9 | 364.8 | 154.4 | 571.3 | 14.8 | 551.3 | 567.8 | 504.7 | 517 | 308.4 | 124.8 | 561.1 | 570.8 | 569.4 | 466.9 | 823.9 | 460.9 | 545.8 | 549.6 | 522.6 | 519.9 | 404.4 | 154.9 |  |  |  |  | 29.2 | 91.6 | 25.2 | 91.7 | 62.1 | 26.9 | 90.4 | 24.2 | 94.1 | 46 | 48.1 | 26 | 72.1 | 55.9 | 23.9 | 23.5 | 22.9 | 22.8 |  |  | 72.5 | 27.4 | 27.6 | 21.9 | 25.8 | 49.9 | 22.3 | 47.9 | 22.4 | 37.5 | 63.9 | -0.21 | 1.82 | 2.67 | 901.3651 | 987.5436 | 1.9838 | 562.2 | 552.7 | -0.56 | 1.72 | 958 | 613 |  | 0.5
2018-05-15 10:26 | 441 | 576.2 | 564.9 | 546.7 | 373 | 214.5 | 557.7 | 544.8 | 517.2 | 366.2 | 154.6 | 572.3 | 14.8 | 551.9 | 569.8 | 505.1 | 522.3 | 308.9 | 126.4 | 561.6 | 567.1 | 570 | 449.5 | 824.4 | 457.3 | 546.3 | 551.5 | 523.3 | 522.2 | 405 | 155.4 |  |  |  |  | 29.2 | 91.7 | 25.2 | 91.9 | 62.2 | 26.9 | 90.4 | 24.2 | 94.2 | 46.1 | 48.3 | 26.1 | 72.1 | 56 | 23.9 | 23.6 | 22.9 | 22.8 |  |  | 72.7 | 27.4 | 27.6 | 21.9 | 25.9 | 50.2 | 22.3 | 48.1 | 22.4 | 37.7 | 64 | -0.22 | 1.95 | 2.71 | 947.1592 | 986.9845 | 1.9842 | 563.2 | 553.3 | -0.58 | 1.79 | 959 | 613.4 |  | 0.5
2018-05-15 10:26 | 442 | 577.6 | 565.7 | 547.2 | 373.1 | 214.8 | 560.3 | 547.1 | 517.5 | 366 | 154.9 | 573.1 | 14.8 | 552.5 | 572.6 | 505.6 | 525.8 | 309.5 | 125.7 | 562.3 | 569.3 | 570.7 | 444.3 | 824.2 | 455.9 | 547.2 | 552.8 | 524.1 | 527.6 | 405.6 | 158.2 |  |  |  |  | 29.3 | 91.7 | 25.3 | 92 | 62.3 | 27 | 90.5 | 24.2 | 94.2 | 46.2 | 48.5 | 26.1 | 72.2 | 56.1 | 23.9 | 23.6 | 22.9 | 22.8 |  |  | 72.8 | 27.5 | 27.7 | 21.9 | 25.9 | 50.4 | 22.3 | 48.3 | 22.4 | 37.9 | 64.4 | -0.21 | 1.92 | 2.65 | 925.1742 | 986.2587 | 1.9832 | 564.7 | 554 | -0.57 | 1.77 | 960 | 613.7 |  | 0.5
2018-05-15 10:26 | 443 | 577.2 | 565 | 546.9 | 372.6 | 215.8 | 562.8 | 548.9 | 518.2 | 365.3 | 155.4 | 573 | 14.8 | 553 | 569.6 | 506 | 524.9 | 310.1 | 127.1 | 563.1 | 572.8 | 571.4 | 447.1 | 823.8 | 456.1 | 548.1 | 558.1 | 525 | 532.6 | 406.4 | 159.9 |  |  |  |  | 29.4 | 91.7 | 25.3 | 92.2 | 62.4 | 27 | 90.6 | 24.2 | 94.3 | 46.3 | 48.6 | 26.2 | 72.2 | 56.2 | 23.9 | 23.6 | 22.9 | 22.8 |  |  | 73 | 27.5 | 27.7 | 21.9 | 25.9 | 50.7 | 22.3 | 48.6 | 22.4 | 38 | 64.5 | -0.22 | 1.94 | 2.67 | 936.3249 | 987.4051 | 1.9817 | 565.4 | 554.7 | -0.57 | 1.79 | 961 | 614.1 |  | 0.5
2018-05-15 10:26 | 444 | 575.8 | 563.5 | 546.6 | 372.7 | 216.3 | 563.8 | 550.3 | 519.8 | 365.7 | 155.8 | 573.3 | 14.8 | 553.3 | 565.3 | 506.4 | 524.5 | 310.6 | 129.9 | 563.8 | 575.1 | 572 | 453.4 | 823.9 | 455.9 | 549.9 | 564.2 | 525.9 | 533.8 | 407 | 157.9 |  |  |  |  | 29.5 | 91.7 | 25.4 | 92.4 | 62.5 | 27 | 90.7 | 24.2 | 94.4 | 46.4 | 48.8 | 26.2 | 72.3 | 56.3 | 23.9 | 23.6 | 22.9 | 22.8 |  |  | 73.2 | 27.5 | 27.7 | 21.9 | 26 | 50.9 | 22.3 | 48.8 | 22.4 | 37.8 | 64.6 | -0.28 | 1.98 | 2.73 | 950.7321 | 987.3547 | 1.9846 | 565.3 | 555.7 | -0.65 | 1.8 | 962 | 614.5 |  | 0.5
2018-05-15 10:26 | 445 | 574.8 | 562.8 | 546.5 | 373 | 216.5 | 564.4 | 551.9 | 521.1 | 365.3 | 156.2 | 573.4 | 14.8 | 553.7 | 569.4 | 506.7 | 519.9 | 311.2 | 129.7 | 564.6 | 580 | 572.7 | 454.2 | 824.6 | 460.1 | 550.9 | 564.7 | 526.6 | 526.9 | 407.7 | 158.5 |  |  |  |  | 29.6 | 91.7 | 25.4 | 92.5 | 62.6 | 27.1 | 90.8 | 24.2 | 94.4 | 46.5 | 48.9 | 26.2 | 72.3 | 56.3 | 23.9 | 23.6 | 22.9 | 22.8 |  |  | 73.3 | 27.6 | 27.7 | 21.9 | 26 | 51.2 | 22.3 | 49.1 | 22.5 | 37.5 | 64.2 | -0.23 | 1.97 | 2.68 | 910.9148 | 991.2775 | 1.9834 | 565.5 | 556.4 | -0.58 | 1.8 | 963 | 614.9 |  | 0.5
2018-05-15 10:26 | 446 | 576.1 | 563.7 | 547.4 | 375.6 | 216.2 | 564.6 | 552.2 | 521.7 | 366.1 | 156.2 | 574.5 | 14.8 | 554.2 | 571.4 | 507 | 525.5 | 311.6 | 128.1 | 565.3 | 576.3 | 573.4 | 455.3 | 825.2 | 466.5 | 551.7 | 562.3 | 527.3 | 519.8 | 408.2 | 159.4 |  |  |  |  | 29.7 | 91.7 | 25.4 | 92.6 | 62.7 | 27.1 | 90.8 | 24.3 | 94.5 | 46.6 | 49.1 | 26.3 | 72.4 | 56.4 | 24 | 23.7 | 22.9 | 22.8 |  |  | 73.5 | 27.6 | 27.7 | 21.9 | 26.1 | 51.4 | 22.3 | 49.3 | 22.5 | 37.2 | 63.8 | -0.24 | 2 | 2.77 | 910.5559 | 993.7767 | 1.983 | 566.2 | 557 | -0.6 | 1.81 | 964 | 615.3 |  | 0.5
2018-05-15 10:26 | 447 | 576.8 | 564.4 | 548.3 | 376.1 | 216.7 | 564.2 | 551.8 | 521.7 | 367.3 | 156.5 | 575.7 | 14.8 | 554.7 | 571.1 | 507.4 | 528.5 | 312.1 | 129 | 566.1 | 574.9 | 574.3 | 448.7 | 825.8 | 464.8 | 552.6 | 566.8 | 527.9 | 523.6 | 408.9 | 157.5 |  |  |  |  | 29.7 | 91.7 | 25.5 | 92.8 | 62.8 | 27.1 | 90.9 | 24.3 | 94.6 | 46.7 | 49.3 | 26.3 | 72.5 | 56.5 | 24 | 23.7 | 22.9 | 22.8 |  |  | 73.6 | 27.7 | 27.8 | 21.9 | 26.1 | 51.7 | 22.3 | 49.6 | 22.5 | 37 | 64.3 | -0.23 | 1.92 | 2.74 | 933.1484 | 996.2807 | 1.9832 | 566.6 | 557.8 | -0.59 | 1.77 | 965 | 615.6 |  | 0.5
2018-05-15 10:26 | 448 | 575.6 | 563.9 | 548.5 | 376.2 | 217.5 | 564.4 | 551.5 | 521.3 | 368.7 | 157 | 575.8 | 14.8 | 555.1 | 572.4 | 507.9 | 528.1 | 312.7 | 128.8 | 566.9 | 581.4 | 575.2 | 453.2 | 825.9 | 461.3 | 554 | 569.9 | 528.5 | 529.4 | 409.5 | 156 |  |  |  |  | 29.8 | 91.7 | 25.5 | 92.9 | 62.9 | 27.1 | 91 | 24.3 | 94.7 | 46.8 | 49.4 | 26.4 | 72.5 | 56.6 | 24 | 23.7 | 22.9 | 22.9 |  |  | 73.8 | 27.7 | 27.8 | 21.9 | 26.1 | 51.9 | 22.3 | 49.8 | 22.5 | 36.8 | 64.9 | -0.28 | 2.02 | 2.75 | 925.1373 | 995.0733 | 1.9847 | 566.2 | 558.7 | -0.65 | 1.82 | 966 | 616 |  | 0.5
2018-05-15 10:27 | 449 | 574.9 | 563.6 | 548.8 | 376.4 | 218 | 564.8 | 551.8 | 521.8 | 368.8 | 157.3 | 576 | 14.8 | 555.5 | 575.2 | 508.3 | 527.7 | 313.3 | 129.1 | 567.6 | 583.1 | 576.1 | 448.8 | 825.5 | 460.2 | 554.7 | 566.2 | 529.2 | 529.2 | 409.9 | 155.8 |  |  |  |  | 29.9 | 91.7 | 25.5 | 93 | 63 | 27.2 | 91.1 | 24.3 | 94.7 | 46.9 | 49.6 | 26.4 | 72.6 | 56.7 | 24.1 | 23.7 | 23 | 22.9 |  |  | 74 | 27.8 | 27.8 | 21.9 | 26.2 | 52.1 | 22.3 | 50 | 22.5 | 36.8 | 65.2 | -0.35 | 2.04 | 2.78 | 918.5402 | 995.2655 | 1.9831 | 566.2 | 559.3 | -0.72 | 1.83 | 967 | 616.4 |  | 0.5
2018-05-15 10:27 | 450 | 575.5 | 564.2 | 549 | 376.2 | 218.5 | 565.1 | 552 | 522.9 | 368.5 | 157.4 | 576.7 | 14.8 | 555.9 | 574.8 | 508.7 | 521.5 | 313.7 | 128.8 | 568.2 | 577.8 | 576.7 | 471.6 | 825.8 | 463.5 | 555.6 | 566.6 | 529.8 | 528.3 | 410.4 | 156.2 |  |  |  |  | 29.9 | 91.7 | 25.6 | 93.2 | 63.1 | 27.2 | 91.2 | 24.3 | 94.8 | 47 | 49.8 | 26.5 | 72.6 | 56.8 | 24.1 | 23.7 | 23 | 22.9 |  |  | 74.1 | 27.8 | 27.8 | 21.9 | 26.2 | 52.4 | 22.3 | 50.2 | 22.5 | 36.9 | 65.3 | -0.36 | 2.01 | 2.73 | 967.453 | 996.7814 | 1.9842 | 566.7 | 559.9 | -0.73 | 1.82 | 968 | 616.7 |  | 0.5
2018-05-15 10:27 | 451 | 575.7 | 564.3 | 549.3 | 377.6 | 218.4 | 564.5 | 551.9 | 523.4 | 367.7 | 157.6 | 575.8 | 14.8 | 556.4 | 574.1 | 509.1 | 523.3 | 314.2 | 128.5 | 568.6 | 577.2 | 577.2 | 459.6 | 826.7 | 464.8 | 556.2 | 563.6 | 530.2 | 524.7 | 410.7 | 154.7 |  |  |  |  | 30 | 91.7 | 25.6 | 93.3 | 63.3 | 27.3 | 91.3 | 24.4 | 94.8 | 47.1 | 49.9 | 26.5 | 72.7 | 56.9 | 24.1 | 23.8 | 23 | 22.9 |  |  | 74.3 | 27.9 | 27.8 | 21.9 | 26.2 | 52.6 | 22.3 | 50.4 | 22.5 | 36.6 | 65 | -0.33 | 2.05 | 2.73 | 937.7994 | 997.1512 | 1.984 | 566.5 | 560.4 | -0.71 | 1.84 | 969 | 617.1 |  | 0.5
2018-05-15 10:27 | 452 | 577.1 | 567.3 | 549.5 | 377.9 | 218.5 | 563.3 | 551.8 | 523.4 | 367.1 | 157.9 | 575.7 | 14.8 | 556.9 | 576.6 | 509.6 | 528.2 | 314.7 | 125.5 | 569 | 573.3 | 577.5 | 445.1 | 827.7 | 463.6 | 556.4 | 559 | 530.6 | 525.6 | 411.1 | 153.5 |  |  |  |  | 30.1 | 91.7 | 25.7 | 93.4 | 63.4 | 27.3 | 91.4 | 24.4 | 94.9 | 47.2 | 50 | 26.5 | 72.7 | 57 | 24.1 | 23.8 | 23 | 22.9 |  |  | 74.4 | 27.9 | 27.8 | 21.9 | 26.3 | 52.8 | 22.4 | 50.6 | 22.5 | 35.8 | 65.1 | -0.39 | 2.12 | 2.78 | 922.6826 | 996.6309 | 1.9822 | 567 | 560.8 | -0.77 | 1.86 | 970 | 617.5 |  | 0.5
2018-05-15 10:27 | 453 | 578.7 | 568.5 | 549.1 | 377 | 218.1 | 562.7 | 552 | 523.9 | 366.8 | 158.4 | 577.4 | 14.8 | 557.5 | 578.4 | 510.1 | 530.8 | 315.1 | 128.9 | 569.2 | 564.8 | 577.9 | 452 | 827.9 | 462 | 556.6 | 559.3 | 531 | 526.5 | 411.7 | 155.8 |  |  |  |  | 30.1 | 91.7 | 25.7 | 93.5 | 63.5 | 27.4 | 91.5 | 24.4 | 95 | 47.3 | 50.2 | 26.6 | 72.8 | 57.1 | 24.1 | 23.8 | 23 | 22.9 |  |  | 74.5 | 28 | 27.9 | 21.9 | 26.3 | 53.1 | 22.4 | 50.8 | 22.5 | 35.6 | 65.6 | -0.26 | 1.99 | 2.68 | 931.6881 | 996.8392 | 1.9845 | 567.9 | 561.1 | -0.62 | 1.81 | 971 | 617.9 |  | 0.5
2018-05-15 10:27 | 454 | 580.7 | 569.2 | 549.5 | 375.9 | 217.9 | 563.2 | 552.2 | 523.6 | 366.5 | 158.7 | 578.6 | 14.8 | 558 | 577.2 | 510.7 | 531 | 315.7 | 130.2 | 569.7 | 570.4 | 578.7 | 464.8 | 827.9 | 460 | 557.2 | 561.6 | 531.4 | 523.1 | 412.1 | 158 |  |  |  |  | 30.2 | 91.6 | 25.8 | 93.6 | 63.6 | 27.4 | 91.6 | 24.5 | 95 | 47.5 | 50.4 | 26.6 | 72.9 | 57.2 | 24.2 | 23.8 | 23 | 22.9 |  |  | 74.6 | 28.1 | 27.9 | 21.9 | 26.4 | 53.3 | 22.4 | 51.1 | 22.5 | 35.8 | 65.7 | -0.26 | 2.02 | 2.74 | 959.1244 | 996.7735 | 1.9827 | 568.8 | 561.7 | -0.62 | 1.82 | 972 | 618.2 |  | 0.5
2018-05-15 10:27 | 455 | 582.7 | 569.3 | 549.5 | 376.8 | 217.9 | 563.7 | 552.4 | 523.4 | 367 | 159 | 578.1 | 14.8 | 558.4 | 571.3 | 511.2 | 529.6 | 316.3 | 130.5 | 570.1 | 570 | 579 | 469.6 | 828.4 | 459.3 | 557.1 | 555.9 | 531.7 | 520.4 | 412.6 | 160 |  |  |  |  | 30.3 | 91.6 | 25.8 | 93.8 | 63.7 | 27.4 | 91.6 | 24.5 | 95.1 | 47.6 | 50.6 | 26.7 | 72.9 | 57.3 | 24.2 | 23.8 | 23 | 22.9 |  |  | 74.7 | 28.1 | 27.9 | 21.9 | 26.4 | 53.6 | 22.4 | 51.3 | 22.6 | 35.8 | 65.6 | -0.21 | 1.95 | 2.71 | 976.1966 | 997.1997 | 1.9856 | 569.2 | 561.9 | -0.57 | 1.79 | 973 | 618.6 |  | 0.5
2018-05-15 10:27 | 456 | 583.3 | 569.4 | 549.3 | 377.4 | 217.7 | 562.8 | 551 | 523.2 | 367.6 | 158.9 | 576.5 | 14.8 | 558.7 | 567.5 | 511.6 | 528.9 | 316.8 | 128 | 570.3 | 573.4 | 579.4 | 476.8 | 828.9 | 469.8 | 556.6 | 554.7 | 531.8 | 517.8 | 413 | 159.1 |  |  |  |  | 30.4 | 91.6 | 25.9 | 93.9 | 63.8 | 27.5 | 91.7 | 24.5 | 95.1 | 47.7 | 50.8 | 26.7 | 73 | 57.4 | 24.2 | 23.9 | 23 | 22.9 |  |  | 74.9 | 28.2 | 27.9 | 21.9 | 26.4 | 53.8 | 22.4 | 51.5 | 22.6 | 35.8 | 65.2 | -0.25 | 1.96 | 2.73 | 923.3518 | 997.5684 | 1.984 | 568.6 | 561.9 | -0.61 | 1.8 | 974 | 619 |  | 0.5
2018-05-15 10:27 | 457 | 582.9 | 568.7 | 549.4 | 378 | 217 | 561.1 | 549.5 | 522.6 | 367.9 | 159.1 | 574.8 | 14.8 | 559 | 570.3 | 512 | 525.1 | 317.3 | 126 | 570.6 | 571.4 | 580.1 | 487.5 | 829.3 | 469.4 | 556.4 | 553.8 | 531.9 | 515.6 | 413.3 | 155.1 |  |  |  |  | 30.5 | 91.6 | 25.9 | 94 | 63.9 | 27.5 | 91.8 | 24.5 | 95.2 | 47.8 | 50.9 | 26.8 | 73.1 | 57.5 | 24.3 | 23.9 | 23 | 22.9 |  |  | 75 | 28.2 | 27.9 | 21.9 | 26.5 | 54 | 22.4 | 51.8 | 22.6 | 36 | 65.1 | -0.21 | 1.94 | 2.73 | 909.551 | 1000.0468 | 1.9839 | 567.4 | 562 | -0.56 | 1.79 | 975 | 619.3 |  | 0.5
2018-05-15 10:27 | 458 | 582.3 | 568.6 | 550.8 | 378.5 | 216.8 | 560.1 | 549 | 522.9 | 367.8 | 159.5 | 575.6 | 14.8 | 559.5 | 578.3 | 512.4 | 528.5 | 317.9 | 125.9 | 570.9 | 571.5 | 581 | 494.7 | 829.6 | 468.9 | 556.8 | 555.4 | 532 | 512.1 | 413.7 | 155.6 |  |  |  |  | 30.6 | 91.7 | 25.9 | 94.1 | 64 | 27.5 | 92 | 24.6 | 95.3 | 47.9 | 51.1 | 26.8 | 73.1 | 57.6 | 24.3 | 23.9 | 23 | 22.9 |  |  | 75.1 | 28.3 | 28 | 21.9 | 26.5 | 54.3 | 22.4 | 52 | 22.6 | 36.4 | 65.6 | -0.19 | 1.94 | 2.71 | 878.1274 | 1000.0872 | 1.9845 | 567.1 | 562.4 | -0.53 | 1.79 | 976 | 619.7 |  | 0.5
2018-05-15 10:27 | 459 | 584.6 | 569.2 | 551.6 | 376.9 | 217.4 | 561.1 | 550.2 | 523.8 | 367.4 | 159.9 | 575.9 | 14.8 | 560 | 571.3 | 512.8 | 526.5 | 318.6 | 125.1 | 571.3 | 575.6 | 581.7 | 474.9 | 829.5 | 469.8 | 557.5 | 560.8 | 532.1 | 507 | 413.9 | 157.2 |  |  |  |  | 30.7 | 91.7 | 26 | 94.2 | 64.1 | 27.6 | 92.1 | 24.6 | 95.3 | 48 | 51.2 | 26.9 | 73.2 | 57.6 | 24.4 | 23.9 | 23 | 22.9 |  |  | 75.2 | 28.3 | 28 | 21.9 | 26.6 | 54.5 | 22.4 | 52.2 | 22.6 | 37.1 | 66.1 | -0.2 | 2.02 | 2.73 | 875.8655 | 1000.5635 | 1.9834 | 568.2 | 562.9 | -0.55 | 1.82 | 977 | 620.1 |  | 0.5
2018-05-15 10:27 | 460 | 585.9 | 569.9 | 552.3 | 375.8 | 217.5 | 561.1 | 551.6 | 525.5 | 366.8 | 159.8 | 575.6 | 14.8 | 560.5 | 574.2 | 513.1 | 517.7 | 319.1 | 128.8 | 571.7 | 579.2 | 582.2 | 506.7 | 829.6 | 466.8 | 557.9 | 559.6 | 532.2 | 512.6 | 414.2 | 156.7 |  |  |  |  | 30.8 | 91.7 | 26 | 94.3 | 64.2 | 27.6 | 92.1 | 24.6 | 95.4 | 48.1 | 51.3 | 26.9 | 73.2 | 57.7 | 24.4 | 23.9 | 23 | 22.9 |  |  | 75.4 | 28.4 | 28 | 21.9 | 26.6 | 54.7 | 22.4 | 52.4 | 22.6 | 37.5 | 66.4 | -0.22 | 1.98 | 2.77 | 872.8534 | 1000.3775 | 1.9831 | 568.8 | 563.4 | -0.57 | 1.81 | 978 | 620.4 |  | 0.5
2018-05-15 10:27 | 461 | 585.2 | 570.1 | 552.8 | 375.3 | 218.3 | 561.6 | 552 | 525.3 | 367.5 | 159.8 | 576.2 | 14.8 | 561 | 575.2 | 513.3 | 523.1 | 319.6 | 131.2 | 572 | 576.9 | 583 | 505.7 | 831.1 | 466.5 | 558.2 | 559.2 | 532.5 | 517.9 | 414.4 | 157.4 |  |  |  |  | 30.8 | 91.7 | 26.1 | 94.4 | 64.3 | 27.7 | 92.2 | 24.6 | 95.4 | 48.2 | 51.5 | 26.9 | 73.2 | 57.8 | 24.4 | 24 | 23 | 22.9 |  |  | 75.5 | 28.4 | 28 | 21.9 | 26.6 | 54.9 | 22.4 | 52.6 | 22.6 | 37.5 | 66 | -0.26 | 2.01 | 2.77 | 909.1872 | 1000.533 | 1.9836 | 569 | 563.7 | -0.62 | 1.82 | 979 | 620.8 |  | 0.5
2018-05-15 10:27 | 462 | 585.1 | 570.5 | 552.8 | 375.6 | 218.5 | 561.6 | 552.1 | 524.6 | 367.3 | 160.1 | 578.2 | 14.8 | 561.4 | 569.9 | 513.6 | 526.5 | 319.9 | 129.1 | 572.5 | 576.9 | 584 | 497.8 | 833 | 466.9 | 558.6 | 560.9 | 532.7 | 520.2 | 414.9 | 159.8 |  |  |  |  | 30.9 | 91.6 | 26.1 | 94.5 | 64.4 | 27.7 | 92.3 | 24.7 | 95.5 | 48.3 | 51.7 | 27 | 73.3 | 57.9 | 24.4 | 24 | 23.1 | 23 |  |  | 75.7 | 28.5 | 28 | 21.9 | 26.7 | 55.1 | 22.4 | 52.8 | 22.6 | 37.7 | 65.7 | -0.25 | 2.1 | 2.78 | 964.9224 | 1000.4287 | 1.9828 | 569.5 | 564.2 | -0.61 | 1.86 | 980 | 621.1 |  | 0.5
2018-05-15 10:27 | 463 | 585.9 | 571.5 | 553.5 | 376.6 | 218.5 | 562.4 | 552.7 | 524.7 | 367.3 | 160.1 | 579.4 | 14.8 | 561.9 | 577.3 | 514 | 524.2 | 320.2 | 129.4 | 573.3 | 586.3 | 584.8 | 489.5 | 835.1 | 472.3 | 558.9 | 562.4 | 533.1 | 523.9 | 415.2 | 160 |  |  |  |  | 31 | 91.7 | 26.2 | 94.6 | 64.5 | 27.8 | 92.4 | 24.7 | 95.5 | 48.4 | 51.8 | 27 | 73.3 | 58 | 24.5 | 24 | 23.1 | 23 |  |  | 75.8 | 28.6 | 28.1 | 21.9 | 26.7 | 55.3 | 22.5 | 53 | 22.7 | 38 | 66.1 | -0.24 | 2.01 | 2.73 | 984.2188 | 1000.4407 | 1.9832 | 570.4 | 564.7 | -0.6 | 1.82 | 981 | 621.5 |  | 0.5
2018-05-15 10:27 | 464 | 586.7 | 572.4 | 553.8 | 375.5 | 219 | 563.1 | 552.7 | 524.6 | 367.3 | 160.4 | 578.8 | 14.8 | 562.4 | 579.3 | 514.3 | 528.6 | 320.6 | 132 | 573.8 | 585.5 | 585.9 | 510.4 | 837.3 | 479.7 | 558.7 | 558.1 | 533.3 | 520.9 | 415.5 | 159.1 |  |  |  |  | 31.1 | 91.7 | 26.3 | 94.7 | 64.6 | 27.8 | 92.6 | 24.7 | 95.6 | 48.5 | 52 | 27.1 | 73.3 | 58.1 | 24.5 | 24 | 23.1 | 23 |  |  | 76 | 28.6 | 28 | 21.9 | 26.8 | 55.6 | 22.5 | 53.2 | 22.7 | 38 | 66.4 | -0.24 | 2.03 | 2.75 | 930.7446 | 1001.4946 | 1.9833 | 570.8 | 565 | -0.6 | 1.83 | 982 | 621.9 |  | 0.5
2018-05-15 10:27 | 465 | 586.6 | 572.5 | 554.6 | 374.9 | 219.6 | 562.9 | 552.8 | 524.5 | 367.1 | 160.7 | 578.3 | 14.8 | 562.7 | 572.5 | 514.8 | 529.1 | 321 | 131.1 | 574.4 | 579.9 | 587.4 | 521.8 | 839 | 474.9 | 558.8 | 555.1 | 533.5 | 519.2 | 415.9 | 158.9 |  |  |  |  | 31.1 | 91.6 | 26.3 | 94.8 | 64.7 | 27.8 | 92.7 | 24.7 | 95.6 | 48.6 | 52.2 | 27.1 | 73.4 | 58.2 | 24.6 | 24.1 | 23.1 | 23 |  |  | 76.1 | 28.7 | 28.1 | 21.9 | 26.8 | 55.8 | 22.5 | 53.5 | 22.7 | 37.9 | 66.3 | -0.26 | 2.08 | 2.78 | 864.9474 | 1000.6829 | 1.9828 | 570.6 | 565.3 | -0.63 | 1.85 | 983 | 622.2 |  | 0.5
2018-05-15 10:27 | 466 | 586.5 | 572.6 | 556 | 375.4 | 219.7 | 562.9 | 553.7 | 525.3 | 366.6 | 160.9 | 577.2 | 14.8 | 562.9 | 572.1 | 515.1 | 524.3 | 321.4 | 130.3 | 574.6 | 571.4 | 588.1 | 518.4 | 839.8 | 473.2 | 558.9 | 553.7 | 533.6 | 518.6 | 416.2 | 158 |  |  |  |  | 31.3 | 91.6 | 26.4 | 94.8 | 64.8 | 27.9 | 92.8 | 24.8 | 95.7 | 48.7 | 52.4 | 27.2 | 73.4 | 58.3 | 24.6 | 24.1 | 23.1 | 23 |  |  | 76.2 | 28.7 | 28.1 | 21.9 | 26.8 | 56 | 22.5 | 53.7 | 22.7 | 37.9 | 66.7 | -0.23 | 2.08 | 2.82 | 936.9485 | 1002.6487 | 1.984 | 570.6 | 565.5 | -0.59 | 1.85 | 984 | 622.6 |  | 0.5
2018-05-15 10:27 | 467 | 587.4 | 573.2 | 556.6 | 375.5 | 219.9 | 561.9 | 553.6 | 525.9 | 366.3 | 161.2 | 576.7 | 14.8 | 563.1 | 571.1 | 515.5 | 525.2 | 321.9 | 130.7 | 574.8 | 572.1 | 588.9 | 515.1 | 840.4 | 474.1 | 558.8 | 554.1 | 533.8 | 519.2 | 416.6 | 158.8 |  |  |  |  | 31.4 | 91.6 | 26.4 | 94.9 | 64.9 | 27.9 | 92.9 | 24.8 | 95.7 | 48.8 | 52.5 | 27.2 | 73.4 | 58.3 | 24.6 | 24.1 | 23.1 | 23 |  |  | 76.4 | 28.8 | 28.1 | 21.9 | 26.9 | 56.2 | 22.5 | 53.9 | 22.7 | 37.9 | 66.9 | -0.27 | 2.04 | 2.78 | 931.8869 | 1006.4196 | 1.984 | 570.6 | 565.6 | -0.64 | 1.83 | 985 | 622.9 |  | 0.5
2018-05-15 10:27 | 468 | 587.2 | 573.4 | 557.2 | 375.4 | 220.4 | 561 | 553.2 | 525.9 | 366.3 | 161.3 | 576.6 | 14.8 | 563.4 | 570 | 515.9 | 526.8 | 322.5 | 132.7 | 575.2 | 576.7 | 590 | 528.7 | 841 | 475.6 | 559.4 | 559.6 | 533.9 | 518.2 | 417.1 | 159.1 |  |  |  |  | 31.4 | 91.6 | 26.5 | 95 | 64.9 | 27.9 | 93 | 24.8 | 95.8 | 48.9 | 52.6 | 27.3 | 73.4 | 58.4 | 24.7 | 24.1 | 23.1 | 23 |  |  | 76.5 | 28.8 | 28.1 | 21.9 | 26.9 | 56.4 | 22.5 | 54.1 | 22.7 | 38.1 | 66.7 | -0.31 | 2.16 | 2.83 | 915.2884 | 1013.3732 | 1.9841 | 570.3 | 566 | -0.68 | 1.89 | 986 | 623.3 |  | 0.5
2018-05-15 10:27 | 469 | 586.5 | 572.5 | 557.6 | 376.1 | 220.6 | 561.2 | 553.5 | 526.1 | 366.7 | 161.5 | 576.1 | 14.8 | 563.5 | 565.7 | 516.2 | 525.8 | 323.2 | 136 | 575.5 | 573.3 | 591.1 | 514.7 | 842.9 | 476.4 | 559.8 | 560 | 534 | 513.9 | 417.4 | 159.3 |  |  |  |  | 31.5 | 91.6 | 26.5 | 95.1 | 65 | 28 | 93.2 | 24.9 | 95.8 | 49 | 52.8 | 27.3 | 73.5 | 58.5 | 24.7 | 24.2 | 23.1 | 23 |  |  | 76.7 | 28.9 | 28.1 | 21.9 | 27 | 56.6 | 22.5 | 54.3 | 22.7 | 38.2 | 66.5 | -0.31 | 2.18 | 2.79 | 962.4896 | 1017.1805 | 1.9821 | 570 | 566.3 | -0.69 | 1.9 | 987 | 623.7 |  | 0.5
2018-05-15 10:27 | 470 | 587.3 | 572.8 | 557.9 | 376.8 | 220.8 | 561.1 | 553.9 | 526.7 | 366 | 161.9 | 577.9 | 14.8 | 563.7 | 571.3 | 516.5 | 528.3 | 323.8 | 136.8 | 575.7 | 569.2 | 592.1 | 505.7 | 844.6 | 481.9 | 559.8 | 555 | 534 | 514.1 | 417.7 | 157.1 |  |  |  |  | 31.6 | 91.6 | 26.6 | 95.1 | 65.1 | 28 | 93.3 | 24.9 | 95.9 | 49.1 | 53 | 27.4 | 73.5 | 58.6 | 24.7 | 24.2 | 23.1 | 23 |  |  | 76.8 | 29 | 28.1 | 21.9 | 27 | 56.8 | 22.5 | 54.4 | 22.7 | 38.1 | 66.6 | -0.35 | 2.15 | 2.76 | 974.4851 | 1017.2408 | 1.9848 | 570.6 | 566.4 | -0.72 | 1.89 | 988 | 624 |  | 0.5
2018-05-15 10:27 | 471 | 589 | 574 | 558.1 | 377.7 | 220.8 | 560.6 | 554.3 | 526.5 | 366.2 | 162.2 | 577.7 | 14.8 | 564 | 570.1 | 516.8 | 524.7 | 324.4 | 136.3 | 575.6 | 564.9 | 592.9 | 537.1 | 844.9 | 478.9 | 559.9 | 553.9 | 534.1 | 513.8 | 417.9 | 154.9 |  |  |  |  | 31.7 | 91.6 | 26.6 | 95.2 | 65.1 | 28 | 93.4 | 24.9 | 95.9 | 49.2 | 53.2 | 27.4 | 73.6 | 58.7 | 24.8 | 24.2 | 23.1 | 23 |  |  | 76.9 | 29 | 28.1 | 21.9 | 27.1 | 57 | 22.5 | 54.6 | 22.7 | 37.8 | 66.8 | -0.3 | 2.22 | 2.77 | 929.489 | 1017.4376 | 1.9836 | 571.1 | 566.5 | -0.67 | 1.91 | 989 | 624.4 |  | 0.5
2018-05-15 10:27 | 472 | 590.4 | 575.8 | 559.5 | 378.3 | 220.8 | 560.2 | 554.1 | 526.6 | 366.5 | 162.2 | 578.5 | 14.8 | 564.2 | 568.4 | 517.2 | 525 | 324.9 | 130.8 | 575.7 | 565.3 | 593.7 | 558.3 | 845.3 | 474.7 | 560.2 | 554.1 | 534.2 | 516.4 | 418.2 | 156 |  |  |  |  | 31.7 | 91.6 | 26.7 | 95.3 | 65.2 | 28.1 | 93.6 | 24.9 | 96 | 49.3 | 53.3 | 27.5 | 73.6 | 58.8 | 24.8 | 24.2 | 23.1 | 23 |  |  | 77.1 | 29.1 | 28.2 | 21.9 | 27.1 | 57.1 | 22.5 | 54.8 | 22.8 | 37.7 | 66.8 | -0.23 | 2.12 | 2.73 | 907.878 | 1016.9084 | 1.982 | 571.8 | 566.7 | -0.59 | 1.87 | 990 | 624.7 |  | 0.5
2018-05-15 10:27 | 473 | 591.5 | 578 | 561.2 | 377.7 | 220.5 | 561.7 | 554 | 526.9 | 366.9 | 162.5 | 579 | 14.8 | 564.4 | 567.2 | 517.6 | 526.6 | 325.5 | 128.2 | 575.8 | 568.1 | 594.8 | 549.9 | 846.8 | 471.5 | 560.4 | 557.6 | 534.3 | 520.1 | 418.4 | 158.9 |  |  |  |  | 31.8 | 91.6 | 26.7 | 95.4 | 65.3 | 28.1 | 93.8 | 25 | 96 | 49.4 | 53.4 | 27.5 | 73.6 | 58.8 | 24.8 | 24.2 | 23.2 | 23 |  |  | 77.2 | 29.1 | 28.2 | 21.9 | 27.1 | 57.3 | 22.5 | 55 | 22.8 | 37.6 | 66.9 | -0.32 | 2.17 | 2.82 | 870.351 | 1017.4951 | 1.9831 | 572.9 | 566.9 | -0.7 | 1.89 | 991 | 625.1 |  | 0.5
2018-05-15 10:27 | 474 | 591.3 | 577.9 | 561.6 | 377.7 | 220.8 | 563 | 554.6 | 526.9 | 366.7 | 163 | 578.4 | 14.8 | 564.4 | 565 | 517.9 | 525 | 326.1 | 127.2 | 575.9 | 567.3 | 595.5 | 545.1 | 847.8 | 472.7 | 560.5 | 556.8 | 534.4 | 519.8 | 418.7 | 161.8 |  |  |  |  | 31.9 | 91.6 | 26.8 | 95.4 | 65.4 | 28.2 | 93.9 | 25 | 96.1 | 49.6 | 53.6 | 27.5 | 73.7 | 58.9 | 24.9 | 24.3 | 23.2 | 23 |  |  | 77.3 | 29.2 | 28.2 | 21.9 | 27.2 | 57.5 | 22.6 | 55.2 | 22.8 | 37.7 | 67.1 | -0.25 | 2.21 | 2.83 | 912.2188 | 1017.4038 | 1.9828 | 573 | 566.9 | -0.61 | 1.91 | 992 | 625.4 |  | 0.5
2018-05-15 10:27 | 475 | 590.7 | 577 | 561.1 | 378.4 | 221.2 | 562.6 | 554.9 | 526.7 | 366.1 | 163 | 577.9 | 14.8 | 564.5 | 562 | 518.1 | 525.9 | 326.7 | 128.6 | 576 | 569 | 596.4 | 555.2 | 849.1 | 476.8 | 560.6 | 557 | 534.5 | 518.4 | 418.9 | 163.7 |  |  |  |  | 32 | 91.6 | 26.8 | 95.5 | 65.5 | 28.2 | 94.1 | 25 | 96.1 | 49.7 | 53.7 | 27.6 | 73.7 | 59 | 24.9 | 24.3 | 23.2 | 23 |  |  | 77.4 | 29.2 | 28.2 | 21.9 | 27.2 | 57.7 | 22.6 | 55.5 | 22.8 | 37.8 | 67.2 | -0.35 | 2.22 | 2.89 | 949.6102 | 1017.245 | 1.9828 | 572.6 | 567 | -0.73 | 1.92 | 993 | 625.8 |  | 0.5
2018-05-15 10:27 | 476 | 591.4 | 577.4 | 561.4 | 378.8 | 221.3 | 562.5 | 554.7 | 527.1 | 369.6 | 163.1 | 577.9 | 14.8 | 564.7 | 568.6 | 518.4 | 529.1 | 327.3 | 131 | 576.1 | 567.1 | 597.5 | 560.1 | 850.4 | 480.4 | 560.6 | 556.8 | 534.5 | 513.7 | 419.2 | 161.2 |  |  |  |  | 32.1 | 91.6 | 26.9 | 95.5 | 65.6 | 28.3 | 94.3 | 25 | 96.1 | 49.8 | 53.9 | 27.6 | 73.8 | 59.1 | 25 | 24.3 | 23.2 | 23 |  |  | 77.5 | 29.3 | 28.2 | 21.9 | 27.3 | 57.9 | 22.6 | 55.7 | 22.8 | 37.9 | 66.7 | -0.21 | 2.18 | 2.79 | 914.4089 | 1017.8524 | 1.9835 | 572.8 | 567.1 | -0.56 | 1.9 | 994 | 626.1 |  | 0.5
2018-05-15 10:27 | 477 | 592.2 | 577.7 | 562.3 | 379.9 | 221.1 | 562.7 | 554.4 | 527.2 | 370.9 | 163.1 | 577.3 | 14.8 | 564.9 | 569.8 | 518.7 | 529.1 | 327.8 | 133.3 | 576.2 | 571.4 | 598.2 | 552.4 | 851.7 | 484.7 | 560.7 | 557 | 534.5 | 510.6 | 419.3 | 159.1 |  |  |  |  | 32.2 | 91.6 | 26.9 | 95.6 | 65.6 | 28.3 | 94.5 | 25.1 | 96.2 | 49.9 | 54 | 27.7 | 73.9 | 59.2 | 25 | 24.3 | 23.2 | 23 |  |  | 77.5 | 29.4 | 28.2 | 21.9 | 27.3 | 58.1 | 22.6 | 55.8 | 22.8 | 38.1 | 66.8 | -0.22 | 2.25 | 2.83 | 979.7993 | 1017.2871 | 1.9825 | 572.9 | 567.2 | -0.58 | 1.93 | 995 | 626.5 |  | 0.5
2018-05-15 10:27 | 478 | 592.1 | 577.7 | 563.2 | 380 | 221.4 | 562.1 | 554.2 | 527 | 372.8 | 163 | 576.3 | 14.8 | 565 | 568.6 | 519 | 529.8 | 328.4 | 135.7 | 576.2 | 572 | 599.2 | 556.3 | 853.6 | 495.5 | 560.5 | 555.9 | 534.4 | 513.6 | 419.5 | 159.2 |  |  |  |  | 32.3 | 91.6 | 27 | 95.7 | 65.7 | 28.3 | 94.6 | 25.1 | 96.2 | 50 | 54.2 | 27.7 | 73.9 | 59.3 | 25 | 24.4 | 23.2 | 23 |  |  | 77.6 | 29.4 | 28.2 | 21.9 | 27.3 | 58.3 | 22.6 | 56 | 22.8 | 38.1 | 67.3 | -0.29 | 2.21 | 2.83 | 975.6095 | 1017.6449 | 1.9843 | 572.5 | 567.3 | -0.66 | 1.91 | 996 | 626.8 |  | 0.5
2018-05-15 10:27 | 479 | 590.5 | 576.7 | 563.3 | 380 | 222.5 | 561.7 | 554.3 | 527 | 373.2 | 163.3 | 575.9 | 14.8 | 565.2 | 568.7 | 519.4 | 528.5 | 328.9 | 136.7 | 576.3 | 567.6 | 599.6 | 533.4 | 854.2 | 497.6 | 560.5 | 550.9 | 534.6 | 517.1 | 419.9 | 159.3 |  |  |  |  | 32.4 | 91.6 | 27 | 95.7 | 65.8 | 28.4 | 94.8 | 25.1 | 96.3 | 50.1 | 54.3 | 27.8 | 73.9 | 59.4 | 25.1 | 24.4 | 23.2 | 23 |  |  | 77.7 | 29.5 | 28.2 | 21.9 | 27.4 | 58.5 | 22.6 | 56.2 | 22.8 | 37.9 | 67.3 | -0.24 | 2.15 | 2.78 | 947.5509 | 1017.467 | 1.9837 | 571.8 | 567.3 | -0.6 | 1.88 | 997 | 627.2 |  | 0.5
2018-05-15 10:27 | 480 | 589.9 | 576.2 | 563.3 | 380.3 | 223.5 | 561.3 | 554.6 | 527.7 | 372.7 | 163.6 | 576 | 14.8 | 565.5 | 572.2 | 519.7 | 533.1 | 329.5 | 137.4 | 576.4 | 565.3 | 600.2 | 551.5 | 854.7 | 488.9 | 560.5 | 551.9 | 534.9 | 516.3 | 420.2 | 159.8 |  |  |  |  | 32.5 | 91.6 | 27.1 | 95.8 | 65.9 | 28.4 | 95 | 25.2 | 96.3 | 50.2 | 54.4 | 27.8 | 74 | 59.4 | 25.1 | 24.4 | 23.2 | 23 |  |  | 77.8 | 29.5 | 28.2 | 21.9 | 27.4 | 58.6 | 22.6 | 56.3 | 22.8 | 38 | 67.3 | -0.28 | 2.25 | 2.84 | 952.9437 | 1017.4978 | 1.9843 | 571.6 | 567.5 | -0.65 | 1.93 | 998 | 627.5 |  | 0.5
2018-05-15 10:27 | 481 | 589.8 | 576 | 563.3 | 379.6 | 223.7 | 560.6 | 554.8 | 527.8 | 374.1 | 163.9 | 575.8 | 14.8 | 565.9 | 577.9 | 520.1 | 533.5 | 330 | 137.9 | 576.6 | 569.9 | 600.8 | 547.9 | 855.4 | 482.4 | 560.5 | 552.6 | 535.1 | 517.9 | 420.5 | 159.4 |  |  |  |  | 32.6 | 91.6 | 27.1 | 95.8 | 66 | 28.4 | 95.2 | 25.2 | 96.3 | 50.3 | 54.5 | 27.9 | 74 | 59.5 | 25.1 | 24.4 | 23.2 | 23 |  |  | 77.9 | 29.6 | 28.2 | 21.9 | 27.5 | 58.8 | 22.6 | 56.5 | 22.9 | 38.9 | 67.4 | -0.17 | 2.25 | 2.77 | 944.53 | 1017.2132 | 1.9826 | 571.4 | 567.7 | -0.5 | 1.93 | 999 | 627.9 |  | 0.5
2018-05-15 10:27 | 482 | 590.1 | 576.8 | 564.1 | 379 | 223.7 | 559.6 | 554.2 | 528 | 374.6 | 163.8 | 575.5 | 14.8 | 566.3 | 577.3 | 520.5 | 534.2 | 330.4 | 136.8 | 576.8 | 570.7 | 601.1 | 537.9 | 856.3 | 496.2 | 560.6 | 553.5 | 535.3 | 519.4 | 420.7 | 158.7 |  |  |  |  | 32.7 | 91.6 | 27.2 | 95.9 | 66 | 28.5 | 95.4 | 25.2 | 96.4 | 50.4 | 54.7 | 27.9 | 74 | 59.6 | 25.2 | 24.5 | 23.2 | 23.1 |  |  | 78 | 29.6 | 28.3 | 21.9 | 27.5 | 59 | 22.6 | 56.7 | 22.9 | 39.3 | 67.3 | -0.27 | 2.24 | 2.87 | 949.7242 | 1016.7236 | 1.9831 | 571.2 | 567.9 | -0.64 | 1.93 | 1000 | 628.2 |  | 0.5
2018-05-15 10:27 | 483 | 590.8 | 577.6 | 565.1 | 379.3 | 223.6 | 558.8 | 553.6 | 528.6 | 375.3 | 163.9 | 575.8 | 14.8 | 566.6 | 571.6 | 520.9 | 531.8 | 330.9 | 134.8 | 576.8 | 565.1 | 601.4 | 541 | 857 | 491.7 | 560.5 | 549.4 | 535.5 | 516.1 | 421 | 159.7 |  |  |  |  | 32.7 | 91.6 | 27.2 | 95.9 | 66.1 | 28.5 | 95.6 | 25.3 | 96.4 | 50.5 | 54.8 | 28 | 74.1 | 59.7 | 25.2 | 24.5 | 23.3 | 23.1 |  |  | 78 | 29.7 | 28.3 | 21.9 | 27.6 | 59.2 | 22.6 | 56.9 | 22.9 | 39.1 | 67.4 | -0.27 | 2.2 | 2.81 | 944.2542 | 1017.2248 | 1.9846 | 571.3 | 567.9 | -0.64 | 1.91 | 1001 | 628.6 |  | 0.5
2018-05-15 10:27 | 484 | 590.8 | 577.7 | 565.2 | 380.1 | 223.8 | 558.6 | 553 | 529 | 376 | 164.3 | 576.8 | 14.8 | 566.9 | 573.9 | 521.2 | 530.9 | 331.4 | 134.4 | 576.9 | 570.8 | 601.7 | 527.1 | 857.3 | 488.9 | 560.8 | 551.5 | 535.7 | 517.1 | 421.3 | 161.4 |  |  |  |  | 32.8 | 91.5 | 27.3 | 95.9 | 66.2 | 28.5 | 95.8 | 25.3 | 96.4 | 50.6 | 55 | 28 | 74.1 | 59.7 | 25.2 | 24.5 | 23.3 | 23.1 |  |  | 78.1 | 29.7 | 28.3 | 21.9 | 27.6 | 59.3 | 22.6 | 57.1 | 22.9 | 39.1 | 67.9 | -0.29 | 2.2 | 2.8 | 952.9675 | 1017.195 | 1.9833 | 571.4 | 568.2 | -0.67 | 1.91 | 1002 | 628.9 |  | 0.5
2018-05-15 10:27 | 485 | 593.3 | 579.3 | 565.7 | 380 | 224.4 | 559.6 | 553.5 | 529.6 | 375.7 | 164.8 | 577.8 | 14.8 | 567.2 | 571.3 | 521.5 | 528.1 | 332 | 137.4 | 577.1 | 567.6 | 601.9 | 522.5 | 857.5 | 492 | 561.1 | 552.1 | 536 | 519 | 421.7 | 162.1 |  |  |  |  | 32.9 | 91.6 | 27.3 | 96 | 66.2 | 28.6 | 96 | 25.3 | 96.5 | 50.7 | 55.2 | 28.1 | 74.1 | 59.8 | 25.3 | 24.5 | 23.3 | 23.1 |  |  | 78.2 | 29.8 | 28.3 | 21.9 | 27.6 | 59.5 | 22.6 | 57.2 | 22.9 | 39 | 68 | -0.24 | 2.2 | 2.75 | 942.6451 | 1017.7599 | 1.984 | 572.7 | 568.5 | -0.61 | 1.91 | 1003 | 629.2 |  | 0.5
2018-05-15 10:27 | 486 | 594.5 | 580 | 565.4 | 380.1 | 225 | 560.2 | 554 | 529.9 | 375.3 | 164.9 | 578.8 | 14.8 | 567.5 | 573.8 | 521.7 | 526.4 | 332.5 | 139.8 | 577.5 | 576.8 | 602.5 | 529.1 | 857.4 | 489.6 | 561.2 | 555 | 536.2 | 519.1 | 422 | 162.7 |  |  |  |  | 32.9 | 91.6 | 27.4 | 96 | 66.3 | 28.6 | 96.2 | 25.3 | 96.5 | 50.8 | 55.4 | 28.1 | 74.2 | 59.9 | 25.3 | 24.6 | 23.3 | 23.1 |  |  | 78.3 | 29.8 | 28.3 | 21.9 | 27.7 | 59.7 | 22.7 | 57.4 | 22.9 | 39 | 68 | -0.25 | 2.23 | 2.8 | 941.2903 | 1017.6538 | 1.9834 | 573.5 | 568.8 | -0.62 | 1.92 | 1004 | 629.6 |  | 0.5
2018-05-15 10:27 | 487 | 594.8 | 580.5 | 565.2 | 380.5 | 225 | 560.6 | 554.2 | 529.7 | 374.6 | 165.2 | 578.7 | 14.8 | 567.8 | 572.3 | 521.9 | 526.5 | 333 | 137.2 | 577.8 | 576.7 | 602.7 | 522.6 | 857.4 | 487.4 | 561.2 | 553.4 | 536.4 | 519.6 | 422.4 | 161.2 |  |  |  |  | 33 | 91.6 | 27.4 | 96.1 | 66.4 | 28.7 | 96.4 | 25.4 | 96.6 | 50.9 | 55.5 | 28.2 | 74.2 | 60 | 25.4 | 24.6 | 23.3 | 23.1 |  |  | 78.4 | 29.9 | 28.3 | 21.9 | 27.7 | 59.8 | 22.7 | 57.6 | 22.9 | 39.1 | 67.8 | -0.23 | 2.25 | 2.82 | 940.1274 | 1019.9894 | 1.983 | 573.8 | 568.9 | -0.59 | 1.93 | 1005 | 629.9 |  | 0.5
2018-05-15 10:27 | 488 | 594.5 | 580.1 | 565.1 | 381.3 | 224.9 | 560.4 | 553.8 | 529.7 | 373.9 | 165.5 | 578.3 | 14.8 | 568 | 570.5 | 522.1 | 528.9 | 333.5 | 137.3 | 577.9 | 576.8 | 603 | 531.5 | 856.9 | 488.7 | 561.2 | 552.6 | 536.6 | 520.6 | 422.8 | 161.8 |  |  |  |  | 33.1 | 91.6 | 27.5 | 96.1 | 66.5 | 28.7 | 96.6 | 25.4 | 96.6 | 51 | 55.6 | 28.2 | 74.3 | 60.1 | 25.4 | 24.7 | 23.3 | 23.1 |  |  | 78.4 | 30 | 28.3 | 21.9 | 27.8 | 60 | 22.7 | 57.8 | 23 | 39.2 | 67.5 | -0.23 | 2.2 | 2.81 | 912.8488 | 1022.8198 | 1.9826 | 573.4 | 569.1 | -0.59 | 1.91 | 1006 | 630.3 |  | 0.5
2018-05-15 10:27 | 489 | 593.7 | 580.3 | 564.9 | 382 | 224.9 | 559.7 | 553.5 | 529.7 | 373.4 | 165.5 | 578.3 | 14.8 | 568.2 | 572.6 | 522.4 | 530.1 | 334 | 138.6 | 578 | 571.6 | 603.1 | 519.8 | 856.3 | 490.7 | 561.1 | 552 | 536.9 | 521.6 | 423.2 | 163.2 |  |  |  |  | 33.2 | 91.6 | 27.5 | 96.2 | 66.5 | 28.8 | 96.8 | 25.4 | 96.6 | 51.1 | 55.8 | 28.3 | 74.3 | 60.2 | 25.5 | 24.7 | 23.3 | 23.1 |  |  | 78.5 | 30.1 | 28.3 | 21.9 | 27.8 | 60.1 | 22.7 | 57.9 | 23 | 39.2 | 67.8 | -0.23 | 2.18 | 2.8 | 917.9194 | 1026.531 | 1.9838 | 573.1 | 569.1 | -0.59 | 1.9 | 1007 | 630.6 |  | 0.5
2018-05-15 10:27 | 490 | 593.3 | 579.8 | 564.9 | 382.5 | 225.2 | 560.1 | 553.7 | 529.4 | 372.8 | 165.7 | 578.2 | 14.8 | 568.4 | 571.9 | 522.7 | 532.6 | 334.5 | 135.7 | 578 | 567.7 | 603.3 | 525.7 | 856.1 | 487.4 | 561 | 551.6 | 537.1 | 519.5 | 423.5 | 162.2 |  |  |  |  | 33.3 | 91.5 | 27.6 | 96.2 | 66.6 | 28.8 | 97 | 25.5 | 96.7 | 51.2 | 55.9 | 28.3 | 74.3 | 60.2 | 25.5 | 24.7 | 23.3 | 23.1 |  |  | 78.6 | 30.1 | 28.3 | 21.9 | 27.8 | 60.3 | 22.7 | 58.1 | 23 | 39.2 | 68.2 | -0.28 | 2.2 | 2.82 | 938.9415 | 1026.9877 | 1.9849 | 573 | 569.1 | -0.65 | 1.91 | 1008 | 630.9 |  | 0.5
2018-05-15 10:27 | 491 | 592.5 | 579.4 | 565.2 | 385.3 | 225.8 | 560.7 | 553.8 | 528.3 | 374.1 | 166 | 578.3 | 14.8 | 568.6 | 573 | 523.1 | 533.6 | 335 | 136.4 | 578.1 | 569.3 | 603.8 | 516.2 | 855.8 | 489.1 | 560.9 | 551.6 | 537.3 | 519.2 | 423.7 | 163.3 |  |  |  |  | 33.4 | 91.5 | 27.6 | 96.3 | 66.7 | 28.8 | 97.2 | 25.5 | 96.7 | 51.3 | 56.1 | 28.4 | 74.4 | 60.3 | 25.6 | 24.8 | 23.3 | 23.1 |  |  | 78.7 | 30.2 | 28.3 | 21.9 | 27.9 | 60.4 | 22.7 | 58.3 | 23 | 39.3 | 68.1 | -0.26 | 2.17 | 2.75 | 911.6329 | 1027.1557 | 1.9835 | 573 | 569.2 | -0.63 | 1.89 | 1009 | 631.3 |  | 0.5
2018-05-15 10:27 | 492 | 594 | 579.7 | 566.2 | 386.2 | 225.8 | 561.3 | 554.4 | 528.3 | 374.9 | 166.2 | 578.9 | 14.8 | 569 | 578.9 | 523.5 | 532.3 | 335.6 | 137.1 | 578.6 | 580.5 | 604.2 | 509.3 | 855.1 | 499.5 | 561.2 | 559.3 | 537.7 | 524.7 | 424 | 161.5 |  |  |  |  | 33.5 | 91.5 | 27.7 | 96.3 | 66.7 | 28.9 | 97.4 | 25.5 | 96.7 | 51.4 | 56.3 | 28.4 | 74.4 | 60.4 | 25.6 | 24.8 | 23.4 | 23.1 |  |  | 78.8 | 30.3 | 28.3 | 21.9 | 27.9 | 60.6 | 22.7 | 58.4 | 23 | 39.4 | 68.3 | -0.29 | 2.18 | 2.85 | 938.5325 | 1026.1278 | 1.984 | 573.7 | 569.6 | -0.67 | 1.9 | 1010 | 631.6 |  | 0.5
2018-05-15 10:27 | 493 | 596.5 | 580.7 | 568 | 385.5 | 226.3 | 561.6 | 555.7 | 529.3 | 375.1 | 166.4 | 577.4 | 14.8 | 569.5 | 581.4 | 523.9 | 533.7 | 336 | 136.3 | 579.2 | 586.4 | 604.4 | 530.5 | 854.7 | 497.6 | 561.7 | 560.1 | 538.1 | 522 | 424.3 | 160.8 |  |  |  |  | 33.6 | 91.5 | 27.7 | 96.3 | 66.8 | 28.9 | 97.6 | 25.6 | 96.7 | 51.5 | 56.5 | 28.5 | 74.4 | 60.5 | 25.6 | 24.8 | 23.4 | 23.1 |  |  | 78.9 | 30.3 | 28.4 | 21.9 | 28 | 60.8 | 22.7 | 58.6 | 23 | 39.3 | 68.3 | -0.28 | 2.14 | 2.84 | 954.2965 | 1026.8409 | 1.9834 | 574.4 | 570.1 | -0.65 | 1.88 | 1011 | 632 |  | 0.5
2018-05-15 10:27 | 494 | 594.9 | 580.3 | 568.9 | 385.5 | 226.8 | 560.3 | 555 | 529.7 | 374.9 | 166.8 | 577.4 | 14.8 | 569.9 | 581.3 | 524.3 | 536.9 | 336.4 | 138.7 | 579.8 | 590.2 | 604.9 | 531 | 855 | 491.5 | 561.9 | 557 | 538.4 | 524 | 424.6 | 161.5 |  |  |  |  | 33.7 | 91.5 | 27.8 | 96.3 | 66.9 | 29 | 97.8 | 25.6 | 96.8 | 51.6 | 56.7 | 28.5 | 74.5 | 60.6 | 25.7 | 24.8 | 23.4 | 23.1 |  |  | 79 | 30.4 | 28.4 | 21.9 | 28 | 60.9 | 22.8 | 58.8 | 23 | 39.3 | 68.4 | -0.24 | 2.08 | 2.82 | 919.3091 | 1027.0892 | 1.9826 | 573.6 | 570.5 | -0.6 | 1.86 | 1012 | 632.3 |  | 0.5
2018-05-15 10:27 | 495 | 593.2 | 580 | 569.9 | 386.2 | 227.2 | 560.1 | 554.7 | 529.9 | 376 | 167.1 | 577.9 | 14.8 | 570.3 | 579.3 | 524.8 | 539.8 | 336.9 | 141.8 | 580.4 | 586.3 | 605.2 | 550.7 | 855.7 | 488.3 | 562.1 | 560.2 | 538.7 | 522.6 | 424.9 | 162 |  |  |  |  | 33.7 | 91.5 | 27.9 | 96.3 | 66.9 | 29 | 98 | 25.6 | 96.8 | 51.7 | 56.8 | 28.6 | 74.5 | 60.6 | 25.7 | 24.9 | 23.4 | 23.1 |  |  | 79.1 | 30.5 | 28.4 | 21.9 | 28 | 61.1 | 22.8 | 58.9 | 23 | 39.2 | 68.5 | -0.32 | 2.21 | 2.86 | 870.118 | 1026.926 | 1.9844 | 573.2 | 570.9 | -0.7 | 1.91 | 1013 | 632.6 |  | 0.5
2018-05-15 10:27 | 496 | 594.5 | 580.7 | 570.4 | 385.6 | 227.3 | 560.9 | 555.5 | 530.7 | 377 | 167.4 | 577.3 | 14.8 | 570.5 | 570.9 | 525.3 | 537.2 | 337.3 | 142.5 | 580.7 | 576 | 605.6 | 574.7 | 855.6 | 487 | 562.5 | 556.7 | 539.1 | 524.5 | 425.3 | 161.7 |  |  |  |  | 33.8 | 91.5 | 27.9 | 96.4 | 67 | 29 | 98.2 | 25.7 | 96.8 | 51.8 | 56.9 | 28.6 | 74.5 | 60.7 | 25.8 | 24.9 | 23.4 | 23.2 |  |  | 79.2 | 30.5 | 28.4 | 21.9 | 28.1 | 61.2 | 22.8 | 59.1 | 23 | 39.1 | 68.6 | -0.26 | 2.21 | 2.8 | 926.0109 | 1026.9927 | 1.9829 | 573.8 | 571.2 | -0.62 | 1.91 | 1014 | 633 |  | 0.5
2018-05-15 10:27 | 497 | 595.7 | 580.9 | 570.4 | 388.6 | 227.7 | 563.2 | 556.2 | 531.5 | 377.6 | 167.7 | 577.8 | 14.8 | 570.8 | 573.9 | 525.8 | 535.6 | 337.7 | 141.3 | 580.9 | 574.3 | 606 | 549.5 | 855.4 | 495.3 | 562.9 | 555.9 | 539.5 | 525.6 | 425.7 | 162.9 |  |  |  |  | 33.9 | 91.5 | 28 | 96.4 | 67 | 29.1 | 98.4 | 25.7 | 96.8 | 51.9 | 57 | 28.7 | 74.5 | 60.8 | 25.8 | 25 | 23.4 | 23.2 |  |  | 79.3 | 30.6 | 28.4 | 21.9 | 28.1 | 61.3 | 22.8 | 59.2 | 23.1 | 38.8 | 68.6 | -0.36 | 2.25 | 2.82 | 925.3684 | 1026.6909 | 1.9848 | 574.7 | 571.5 | -0.73 | 1.93 | 1015 | 633.3 |  | 0.5
2018-05-15 10:27 | 498 | 596.6 | 581.9 | 570.5 | 390.3 | 228.3 | 563.9 | 556.7 | 531.7 | 378.2 | 167.7 | 578.9 | 14.8 | 571.3 | 582.3 | 526.1 | 535.5 | 338.1 | 138.7 | 581.4 | 591.3 | 606.2 | 522.8 | 854.9 | 495.4 | 563.5 | 559.4 | 539.7 | 525.6 | 426.1 | 163 |  |  |  |  | 34 | 91.5 | 28 | 96.4 | 67.1 | 29.1 | 98.6 | 25.7 | 96.9 | 52 | 57.1 | 28.7 | 74.5 | 60.9 | 25.9 | 25 | 23.4 | 23.2 |  |  | 79.3 | 30.7 | 28.4 | 21.9 | 28.2 | 61.5 | 22.8 | 59.4 | 23.1 | 38.7 | 68.7 | -0.33 | 2.21 | 2.86 | 872.5685 | 1027.0594 | 1.984 | 575.6 | 572.1 | -0.71 | 1.91 | 1016 | 633.6 |  | 0.5
2018-05-15 10:27 | 499 | 595.7 | 581.8 | 570.1 | 390.6 | 228.8 | 564.4 | 556.3 | 532.6 | 378.5 | 168.1 | 579.8 | 14.8 | 571.7 | 581.5 | 526.6 | 533.5 | 338.5 | 135.6 | 581.9 | 587.5 | 606.2 | 522.6 | 854.5 | 492.6 | 564.1 | 560.8 | 540.1 | 526.8 | 426.4 | 165.2 |  |  |  |  | 34.1 | 91.5 | 28.1 | 96.4 | 67.1 | 29.1 | 98.9 | 25.8 | 96.9 | 52.1 | 57.2 | 28.8 | 74.6 | 61 | 26 | 25 | 23.4 | 23.2 |  |  | 79.4 | 30.7 | 28.5 | 21.9 | 28.2 | 61.6 | 22.8 | 59.6 | 23.1 | 38.5 | 68.8 | -0.33 | 2.16 | 2.9 | 911.6843 | 1027.1685 | 1.9841 | 575.6 | 572.6 | -0.7 | 1.89 | 1017 | 634 |  | 0.5
2018-05-15 10:27 | 500 | 596 | 581.5 | 570 | 392.3 | 229.4 | 565.3 | 557 | 533.4 | 379.8 | 168.2 | 580.6 | 14.8 | 572.3 | 583.2 | 527.1 | 535.5 | 339.1 | 137.3 | 582.4 | 583.7 | 606.5 | 560.5 | 854.2 | 498.1 | 564.5 | 559.5 | 540.5 | 526.7 | 426.9 | 164.7 |  |  |  |  | 34.2 | 91.5 | 28.1 | 96.5 | 67.2 | 29.2 | 99 | 25.8 | 96.9 | 52.2 | 57.3 | 28.8 | 74.6 | 61 | 26 | 25.4 | 23.5 | 23.2 |  |  | 79.5 | 30.8 | 28.5 | 21.9 | 28.3 | 61.8 | 22.8 | 59.7 | 23.1 | 38.4 | 68.9 | -0.35 | 2.21 | 2.86 | 909.4379 | 1027.1354 | 1.9836 | 576.1 | 573.1 | -0.73 | 1.91 | 1018 | 634.3 |  | 0.5
2018-05-15 10:27 | 501 | 597.2 | 582 | 570.3 | 393 | 229.9 | 565.5 | 557.7 | 533.2 | 379.7 | 168.5 | 580.7 | 14.8 | 572.6 | 580.2 | 527.4 | 534.3 | 339.6 | 135 | 582.8 | 583.4 | 607 | 548.5 | 853.8 | 496.2 | 564.8 | 560 | 540.9 | 531.3 | 427.2 | 166.4 |  |  |  |  | 34.3 | 91.5 | 28.2 | 96.5 | 67.3 | 29.2 | 99.2 | 25.8 | 96.9 | 52.3 | 57.4 | 28.9 | 74.6 | 61.1 | 26 | 25.5 | 23.5 | 23.2 |  |  | 79.6 | 30.9 | 28.5 | 21.9 | 28.3 | 61.9 | 22.8 | 59.9 | 23.1 | 38.2 | 69.2 | -0.4 | 2.21 | 2.86 | 939.8495 | 1026.9871 | 1.9828 | 576.6 | 573.4 | -0.77 | 1.92 | 1019 | 634.6 |  | 0.5
2018-05-15 10:27 | 502 | 596.8 | 581.4 | 570.5 | 394.6 | 230.3 | 565.5 | 558 | 533.4 | 380.4 | 168.9 | 580.6 | 14.8 | 572.8 | 579.4 | 527.6 | 531.8 | 340 | 138.1 | 583.1 | 580.2 | 607.3 | 541 | 853.4 | 499.1 | 565 | 558.7 | 541.3 | 533.5 | 427.5 | 169 |  |  |  |  | 34.4 | 91.5 | 28.2 | 96.5 | 67.3 | 29.3 | 99.4 | 25.9 | 97 | 52.4 | 57.5 | 28.9 | 74.6 | 61.2 | 26.1 | 25.1 | 23.5 | 23.2 |  |  | 79.6 | 30.9 | 28.5 | 21.9 | 28.3 | 62 | 22.8 | 60 | 23.1 | 38 | 69.2 | -0.37 | 2.26 | 2.87 | 932.7362 | 1026.538 | 1.9842 | 576.5 | 573.7 | -0.75 | 1.94 | 1020 | 635 |  | 0.5
2018-05-15 10:27 | 503 | 595.6 | 580.7 | 570.9 | 395.5 | 230.3 | 566.1 | 557.7 | 533.7 | 381.1 | 169.1 | 580.8 | 14.8 | 573 | 578.5 | 527.9 | 531.6 | 340.4 | 138.3 | 583.2 | 577.1 | 607.4 | 530.8 | 853.6 | 490.8 | 565.2 | 559.4 | 541.6 | 529.4 | 427.8 | 167.4 |  |  |  |  | 34.5 | 91.5 | 28.3 | 96.5 | 67.4 | 29.3 | 99.6 | 25.9 | 97 | 52.5 | 57.6 | 29 | 74.6 | 61.3 | 26.1 | 25.1 | 23.5 | 23.2 |  |  | 79.7 | 31 | 28.5 | 21.9 | 28.4 | 62.2 | 22.8 | 60.2 | 23.2 | 37.7 | 69 | -0.4 | 2.18 | 2.88 | 888.9856 | 1026.9905 | 1.9822 | 576.2 | 573.8 | -0.77 | 1.9 | 1021 | 635.3 |  | 0.5
2018-05-15 10:27 | 504 | 595.3 | 580.7 | 571.1 | 394.9 | 230.2 | 567.9 | 557.8 | 533.4 | 382.6 | 169.3 | 580.9 | 14.8 | 573.3 | 580.4 | 528.1 | 532.6 | 340.7 | 136 | 583.4 | 577.8 | 607.7 | 532.6 | 854.7 | 484.4 | 565.5 | 561.5 | 541.8 | 526.6 | 428.1 | 165.4 |  |  |  |  | 34.6 | 91.5 | 28.4 | 96.5 | 67.4 | 29.4 | 99.8 | 25.9 | 97 | 52.5 | 57.8 | 29 | 74.6 | 61.3 | 26.2 | 25.2 | 23.5 | 23.2 |  |  | 79.8 | 31 | 28.5 | 21.9 | 28.4 | 62.3 | 22.8 | 60.3 | 23.2 | 37.4 | 68.7 | -0.38 | 2.26 | 2.87 | 876.4734 | 1027.7437 | 1.9842 | 576.5 | 574 | -0.76 | 1.94 | 1022 | 635.6 |  | 0.5
2018-05-15 10:27 | 505 | 594.6 | 581.2 | 571.6 | 394.2 | 230.3 | 568.4 | 557.4 | 532.7 | 382.1 | 169.8 | 580.2 | 14.8 | 573.6 | 584 | 528.5 | 535.9 | 340.9 | 134.9 | 583.6 | 575.2 | 608.1 | 539.7 | 856.3 | 485.2 | 565.6 | 557.8 | 542 | 525.2 | 428.4 | 163.9 |  |  |  |  | 34.6 | 91.5 | 28.4 | 96.5 | 67.5 | 29.4 | 100.1 | 25.9 | 97.1 | 52.6 | 57.9 | 29.1 | 74.7 | 61.4 | 26.3 | 25.2 | 23.5 | 23.2 |  |  | 79.8 | 31.1 | 28.6 | 21.9 | 28.5 | 62.5 | 22.9 | 60.5 | 23.2 | 37.3 | 68.7 | -0.36 | 2.22 | 2.84 | 897.7914 | 1028.4676 | 1.9826 | 576.4 | 574.3 | -0.73 | 1.92 | 1023 | 635.9 |  | 0.5
2018-05-15 10:27 | 506 | 594.2 | 581.2 | 572.3 | 393.9 | 230.6 | 568 | 556.6 | 531.9 | 382.5 | 170.2 | 581 | 14.8 | 573.9 | 584.1 | 528.8 | 537.9 | 341.2 | 136.8 | 583.9 | 574.7 | 608.5 | 522.3 | 857.5 | 486.5 | 565.9 | 558.7 | 542.2 | 524.6 | 428.5 | 161.9 |  |  |  |  | 34.7 | 91.5 | 28.5 | 96.5 | 67.6 | 29.5 | 100.3 | 26 | 97.1 | 52.7 | 58.1 | 29.1 | 74.7 | 61.5 | 26.3 | 25.3 | 23.5 | 23.2 |  |  | 79.9 | 31.2 | 28.6 | 21.9 | 28.5 | 62.6 | 22.9 | 60.6 | 23.2 | 37.4 | 69 | -0.35 | 2.16 | 2.84 | 890.7656 | 1030.5213 | 1.9834 | 576.2 | 574.5 | -0.72 | 1.89 | 1024 | 636.3 |  | 0.5
2018-05-15 10:27 | 507 | 594.2 | 581.1 | 572.8 | 393.3 | 230.7 | 569.1 | 557.8 | 532.1 | 383.1 | 170.3 | 582.3 | 14.8 | 574.2 | 587.4 | 529.2 | 537 | 341.6 | 138.3 | 584 | 574.6 | 608.7 | 516.8 | 857.6 | 485.2 | 566.7 | 563.9 | 542.6 | 527.4 | 428.8 | 161.7 |  |  |  |  | 34.8 | 91.5 | 28.5 | 96.4 | 67.6 | 29.5 | 100.5 | 26 | 97.1 | 52.8 | 58.2 | 29.2 | 74.7 | 61.5 | 26.4 | 25.3 | 23.5 | 23.2 |  |  | 80 | 31.2 | 28.6 | 21.9 | 28.5 | 62.7 | 22.9 | 60.8 | 23.2 | 37.6 | 69.1 | -0.42 | 2.18 | 2.89 | 888.7336 | 1031.5547 | 1.9845 | 576.9 | 575 | -0.8 | 1.9 | 1025 | 636.6 |  | 0.5
2018-05-15 10:28 | 508 | 594.5 | 581.2 | 573.2 | 392.5 | 230.9 | 569.6 | 559 | 532.9 | 382.4 | 170.5 | 582.1 | 14.8 | 574.6 | 585.7 | 529.4 | 537.3 | 342 | 139.6 | 584.2 | 574.7 | 608.7 | 518.3 | 857.4 | 486.6 | 567 | 561.5 | 542.9 | 528 | 429.1 | 163.2 |  |  |  |  | 34.9 | 91.5 | 28.6 | 96.5 | 67.7 | 29.6 | 100.7 | 26 | 97.1 | 52.9 | 58.4 | 29.2 | 74.8 | 61.6 | 26.4 | 25.3 | 23.6 | 23.3 |  |  | 80.1 | 31.3 | 28.6 | 21.9 | 28.6 | 62.9 | 22.9 | 60.9 | 23.2 | 37.7 | 69.2 | -0.41 | 2.27 | 2.87 | 913.0494 | 1035.6473 | 1.9827 | 577.3 | 575.3 | -0.79 | 1.94 | 1026 | 636.9 |  | 0.5
2018-05-15 10:28 | 509 | 595 | 581.2 | 573.2 | 393 | 230.9 | 571.4 | 559.5 | 533.1 | 381.5 | 170.9 | 582.5 | 14.8 | 575 | 585.5 | 529.7 | 539.8 | 342.4 | 137.2 | 584.3 | 573.5 | 609.1 | 521.1 | 857.5 | 486.4 | 567.7 | 567.8 | 543.3 | 534.2 | 429.6 | 164.9 |  |  |  |  | 35 | 91.5 | 28.7 | 96.5 | 67.7 | 29.6 | 100.9 | 26.1 | 97.1 | 53 | 58.5 | 29.3 | 74.8 | 61.7 | 26.5 | 25.4 | 23.6 | 23.3 |  |  | 80.1 | 31.4 | 28.6 | 21.9 | 28.7 | 63 | 22.9 | 61 | 23.2 | 37.9 | 69.1 | -0.41 | 2.27 | 2.85 | 909.2113 | 1039.559 | 1.9835 | 577.9 | 575.6 | -0.79 | 1.94 | 1027 | 637.2 |  | 0.5
2018-05-15 10:28 | 510 | 594.2 | 580.7 | 573.6 | 393.5 | 230.8 | 571.9 | 559.7 | 533.9 | 380.8 | 171 | 582.6 | 14.8 | 575.3 | 584.8 | 530 | 537.6 | 342.8 | 134.6 | 584.4 | 575.8 | 609.2 | 520.8 | 857.4 | 488.1 | 568.1 | 564.6 | 543.6 | 526.6 | 430.2 | 166 |  |  |  |  | 35.1 | 91.5 | 28.8 | 96.5 | 67.8 | 29.6 | 101.1 | 26.1 | 97.2 | 53.1 | 58.7 | 29.3 | 74.8 | 61.8 | 26.5 | 25.4 | 23.6 | 23.3 |  |  | 80.2 | 31.4 | 28.6 | 21.9 | 28.7 | 63.1 | 22.9 | 61.1 | 23.3 | 38 | 69.3 | -0.36 | 2.26 | 2.84 | 909.0596 | 1044.6081 | 1.9835 | 577.8 | 575.9 | -0.73 | 1.94 | 1028 | 637.6 |  | 0.5
2018-05-15 10:28 | 511 | 593.3 | 580.6 | 573.4 | 394.1 | 230.9 | 572.3 | 559.9 | 534.6 | 380.7 | 170.9 | 583.5 | 14.8 | 575.6 | 586.4 | 530.3 | 541.6 | 343.2 | 132.7 | 584.7 | 583.3 | 609.6 | 536.1 | 857.1 | 496.5 | 568.5 | 565.4 | 543.7 | 521 | 430.7 | 167.4 |  |  |  |  | 35.2 | 91.5 | 28.8 | 96.5 | 67.8 | 29.7 | 101.3 | 26.2 | 97.2 | 53.2 | 58.8 | 29.4 | 74.8 | 61.8 | 26.6 | 25.5 | 23.6 | 23.3 |  |  | 80.3 | 31.5 | 28.6 | 21.9 | 28.7 | 63.2 | 22.9 | 61.3 | 23.3 | 38.1 | 69.6 | -0.43 | 2.27 | 2.84 | 915.34 | 1047.5313 | 1.9835 | 577.9 | 576.3 | -0.81 | 1.95 | 1029 | 637.9 |  | 0.5
2018-05-15 10:28 | 512 | 593.6 | 581.7 | 573.2 | 394.9 | 230.6 | 572.5 | 559.9 | 535.5 | 381.9 | 170.9 | 583.6 | 14.8 | 575.9 | 586.7 | 530.8 | 538.9 | 343.6 | 130.5 | 585 | 579.6 | 609.9 | 527.4 | 857.2 | 493.2 | 568.7 | 563.8 | 544 | 529 | 431.2 | 166.9 |  |  |  |  | 35.2 | 91.5 | 28.9 | 96.5 | 67.9 | 29.7 | 101.5 | 26.2 | 97.2 | 53.2 | 58.9 | 29.4 | 74.9 | 61.9 | 26.6 | 25.5 | 23.6 | 23.3 |  |  | 80.3 | 31.6 | 28.6 | 21.9 | 28.8 | 63.4 | 22.9 | 61.4 | 23.3 | 38.3 | 69.5 | -0.39 | 2.27 | 2.85 | 923.3958 | 1047.7184 | 1.9835 | 578.2 | 576.5 | -0.76 | 1.94 | 1030 | 638.2 |  | 0.5
2018-05-15 10:28 | 513 | 593.4 | 582.6 | 573.8 | 395.8 | 230.7 | 572 | 559.9 | 535.9 | 384.6 | 171.2 | 583.3 | 14.8 | 576.3 | 586.3 | 531.3 | 541.9 | 344.2 | 129.9 | 585.2 | 576 | 610 | 537 | 857.9 | 487.2 | 568.9 | 565 | 544.3 | 533.2 | 431.5 | 166.2 |  |  |  |  | 35.3 | 91.5 | 28.9 | 96.5 | 67.9 | 29.8 | 101.7 | 26.2 | 97.2 | 53.3 | 59.1 | 29.5 | 74.9 | 62 | 26.7 | 25.5 | 23.6 | 23.3 |  |  | 80.4 | 31.6 | 28.6 | 21.9 | 28.8 | 63.5 | 23 | 61.5 | 23.3 | 38.5 | 69.5 | -0.4 | 2.34 | 2.9 | 891.2992 | 1046.2495 | 1.9827 | 578.2 | 576.8 | -0.78 | 1.97 | 1031 | 638.5 |  | 0.5
2018-05-15 10:28 | 514 | 593.8 | 582.7 | 574 | 395.4 | 231 | 571.4 | 560.1 | 535.6 | 385.3 | 171.5 | 582.8 | 14.8 | 576.7 | 586.7 | 531.8 | 546.4 | 344.8 | 131.8 | 585.9 | 580.1 | 611 | 533.8 | 857.8 | 485 | 569.2 | 565.3 | 544.8 | 535 | 431.7 | 166.4 |  |  |  |  | 35.4 | 91.6 | 29 | 96.6 | 68 | 29.8 | 101.9 | 26.3 | 97.3 | 53.4 | 59.2 | 29.5 | 75 | 62.1 | 26.7 | 25.6 | 23.6 | 23.3 |  |  | 80.4 | 31.7 | 28.7 | 21.9 | 28.9 | 63.6 | 23 | 61.6 | 23.3 | 38.7 | 69.3 | -0.36 | 2.32 | 2.88 | 944.6672 | 1047.4513 | 1.9818 | 578.2 | 577.3 | -0.74 | 1.97 | 1032 | 638.9 |  | 0.5
2018-05-15 10:28 | 515 | 595.2 | 584.1 | 574.7 | 397.6 | 230.7 | 571.5 | 560.6 | 535.4 | 385.1 | 171.7 | 581.7 | 14.8 | 577.3 | 592.6 | 532.5 | 550.1 | 345.2 | 137.3 | 586.6 | 587.6 | 612.2 | 523.5 | 856.9 | 492.7 | 569.1 | 560.8 | 545.1 | 534.5 | 432 | 166.9 |  |  |  |  | 35.5 | 91.6 | 29 | 96.6 | 68 | 29.8 | 102.1 | 26.3 | 97.3 | 53.5 | 59.3 | 29.6 | 75 | 62.1 | 26.8 | 25.6 | 23.7 | 23.3 |  |  | 80.5 | 31.7 | 28.7 | 21.9 | 28.9 | 63.7 | 23 | 61.8 | 23.3 | 39.1 | 69.4 | -0.38 | 2.33 | 2.84 | 990.0096 | 1047.1351 | 1.9837 | 578.6 | 577.7 | -0.76 | 1.97 | 1033 | 639.2 |  | 0.5
2018-05-15 10:28 | 516 | 594.4 | 584.8 | 575.8 | 397.4 | 230.6 | 570.6 | 559.7 | 535.2 | 385.2 | 171.8 | 581.3 | 14.8 | 577.8 | 592.5 | 533.1 | 544.6 | 345.7 | 136.1 | 587.1 | 588.8 | 613.3 | 539 | 857.2 | 490.4 | 569 | 561.4 | 545.3 | 530.3 | 432.2 | 166.8 |  |  |  |  | 35.7 | 91.6 | 29.1 | 96.6 | 68 | 29.9 | 102.3 | 26.3 | 97.3 | 53.6 | 59.5 | 29.6 | 75 | 62.2 | 26.8 | 25.6 | 23.7 | 23.3 |  |  | 80.5 | 31.8 | 28.7 | 21.9 | 29 | 63.8 | 23 | 61.9 | 23.4 | 39.4 | 69.8 | -0.35 | 2.35 | 2.92 | 942.8397 | 1046.855 | 1.9847 | 578.2 | 578 | -0.73 | 1.98 | 1034 | 639.5 |  | 0.5
2018-05-15 10:28 | 517 | 592.8 | 584.1 | 575.9 | 397.7 | 230.9 | 569.4 | 559.5 | 535.7 | 386 | 172 | 582.2 | 14.8 | 578.1 | 591.1 | 533.4 | 539.5 | 346.2 | 137.7 | 587.5 | 581.1 | 613.7 | 517.3 | 857.5 | 495.9 | 569.1 | 561.3 | 545.6 | 529.3 | 432.6 | 166.5 |  |  |  |  | 35.8 | 91.6 | 29.1 | 96.6 | 68.1 | 29.9 | 102.5 | 26.4 | 97.3 | 53.7 | 59.6 | 29.7 | 75 | 62.3 | 26.9 | 25.7 | 23.7 | 23.3 |  |  | 80.6 | 31.8 | 28.7 | 21.9 | 29 | 63.9 | 23 | 62 | 23.4 | 39.7 | 69.8 | -0.26 | 2.27 | 2.85 | 940.203 | 1046.042 | 1.9822 | 577.6 | 578.2 | -0.62 | 1.94 | 1035 | 639.8 |  | 0.5
2018-05-15 10:28 | 518 | 591.9 | 583.7 | 575.5 | 397.4 | 230.7 | 569.8 | 560.4 | 536.8 | 385.5 | 172.4 | 582.2 | 14.8 | 578.5 | 588.1 | 533.7 | 541.7 | 346.6 | 138.3 | 587.9 | 582.1 | 614.4 | 536.7 | 858.6 | 498.5 | 569.4 | 565.5 | 545.8 | 529.8 | 432.8 | 166.8 |  |  |  |  | 35.8 | 91.6 | 29.2 | 96.6 | 68.1 | 30 | 102.7 | 26.4 | 97.3 | 53.8 | 59.7 | 29.8 | 75 | 62.3 | 27 | 25.7 | 23.7 | 23.3 |  |  | 80.7 | 31.9 | 28.7 | 21.9 | 29 | 64.1 | 23 | 62.1 | 23.4 | 40 | 69.8 | -0.31 | 2.36 | 2.88 | 976.5293 | 1046.6988 | 1.9839 | 577.6 | 578.6 | -0.68 | 1.98 | 1036 | 640.1 |  | 0.5
2018-05-15 10:28 | 519 | 592 | 583.5 | 574.6 | 396.9 | 230.5 | 569.7 | 561 | 537.9 | 386.1 | 173 | 583.6 | 14.8 | 578.9 | 594.5 | 534.1 | 546.9 | 347 | 133.7 | 588.2 | 584.2 | 615.2 | 549.8 | 860.1 | 493.6 | 569.5 | 564.9 | 546.3 | 533.1 | 433.2 | 171.1 |  |  |  |  | 35.9 | 91.6 | 29.2 | 96.6 | 68.2 | 30 | 102.9 | 26.4 | 97.3 | 53.9 | 59.8 | 29.8 | 75.1 | 62.4 | 27 | 25.8 | 23.7 | 23.4 |  |  | 80.7 | 32 | 28.7 | 21.9 | 29.1 | 64.2 | 23.1 | 62.3 | 23.4 | 40.2 | 69.8 | -0.25 | 2.34 | 2.85 | 945.8477 | 1047.4216 | 1.9838 | 578 | 578.9 | -0.62 | 1.97 | 1037 | 640.5 |  | 0.5
2018-05-15 10:28 | 520 | 592.1 | 583.7 | 574.4 | 399.5 | 230.2 | 569.8 | 561 | 538.7 | 387.7 | 173.1 | 584.5 | 14.8 | 579.3 | 593.1 | 534.6 | 548.7 | 347.5 | 136.6 | 588.5 | 585.7 | 615.4 | 530 | 861.6 | 494.6 | 569.8 | 564.9 | 546.7 | 534.1 | 433.6 | 172.1 |  |  |  |  | 36 | 91.6 | 29.3 | 96.6 | 68.2 | 30.1 | 103.1 | 26.5 | 97.4 | 54 | 60 | 29.8 | 75.1 | 62.5 | 27.1 | 25.8 | 23.7 | 23.4 |  |  | 80.8 | 32 | 28.7 | 21.9 | 29.1 | 64.3 | 23.1 | 62.4 | 23.4 | 40.2 | 69.9 | -0.32 | 2.36 | 2.95 | 988.8795 | 1046.4604 | 1.983 | 578.2 | 579.2 | -0.7 | 1.98 | 1038 | 640.8 |  | 0.5
2018-05-15 10:28 | 521 | 594.6 | 585 | 574.8 | 399.8 | 230.3 | 570.3 | 561.3 | 539.1 | 387.8 | 173.2 | 583.9 | 14.8 | 579.5 | 585.5 | 534.9 | 546.6 | 348 | 139.1 | 588.8 | 585.9 | 615.9 | 552.2 | 862.1 | 489.3 | 569.8 | 563.5 | 546.9 | 531.8 | 433.7 | 171.1 |  |  |  |  | 36.1 | 91.6 | 29.4 | 96.6 | 68.3 | 30.1 | 103.3 | 26.5 | 97.4 | 54 | 60.2 | 29.9 | 75.1 | 62.5 | 27.1 | 25.8 | 23.7 | 23.4 |  |  | 80.8 | 32.1 | 28.7 | 21.9 | 29.2 | 64.4 | 23.1 | 62.5 | 23.4 | 40.1 | 69.9 | -0.25 | 2.35 | 2.92 | 987.2363 | 1046.6563 | 1.9846 | 579 | 579.3 | -0.62 | 1.98 | 1039 | 641.1 |  | 0.5
2018-05-15 10:28 | 522 | 595.8 | 585.7 | 575.5 | 398.9 | 231.1 | 571 | 561.5 | 539.7 | 387.4 | 173.4 | 584.7 | 14.8 | 579.6 | 586.3 | 535.3 | 545.3 | 348.6 | 137.6 | 588.8 | 578.1 | 616.3 | 539.3 | 862.2 | 495.8 | 570 | 564.6 | 547.2 | 531.2 | 433.9 | 170.4 |  |  |  |  | 36.2 | 91.6 | 29.4 | 96.5 | 68.3 | 30.2 | 103.5 | 26.5 | 97.4 | 54.1 | 60.3 | 29.9 | 75.1 | 62.6 | 27.2 | 25.9 | 23.7 | 23.4 |  |  | 80.9 | 32.1 | 28.8 | 21.9 | 29.2 | 64.5 | 23.1 | 62.6 | 23.4 | 40 | 70.2 | -0.21 | 2.34 | 2.93 | 971.7743 | 1046.9248 | 1.9834 | 579.7 | 579.5 | -0.57 | 1.98 | 1040 | 641.4 |  | 0.5
2018-05-15 10:28 | 523 | 595.3 | 585.6 | 576.1 | 399.3 | 231.7 | 572 | 561.5 | 540 | 386.8 | 173.7 | 586.3 | 14.8 | 579.8 | 585.7 | 535.7 | 545.7 | 349.1 | 138 | 588.9 | 575.7 | 616.6 | 535.1 | 861.6 | 493.7 | 570.2 | 564 | 547.5 | 529.8 | 434.1 | 167.9 |  |  |  |  | 36.3 | 91.6 | 29.5 | 96.5 | 68.3 | 30.2 | 103.7 | 26.6 | 97.4 | 54.2 | 60.5 | 30 | 75.2 | 62.7 | 27.2 | 25.9 | 23.7 | 23.4 |  |  | 80.9 | 32.2 | 28.8 | 21.9 | 29.3 | 64.6 | 23.1 | 62.8 | 23.5 | 39.8 | 70.4 | -0.28 | 2.3 | 2.95 | 973.6857 | 1047.5242 | 1.9838 | 580.1 | 579.7 | -0.66 | 1.96 | 1041 | 641.7 |  | 0.5
2018-05-15 10:28 | 524 | 596.4 | 585.1 | 576.1 | 399 | 232.4 | 575.6 | 561.9 | 540.4 | 386.9 | 174 | 587.5 | 14.8 | 580 | 581.3 | 536 | 543.8 | 349.6 | 138.3 | 589.1 | 575.7 | 616.8 | 525.1 | 860.6 | 495.4 | 570.7 | 564.6 | 547.9 | 532.2 | 434.4 | 169.1 |  |  |  |  | 36.4 | 91.6 | 29.6 | 96.5 | 68.4 | 30.2 | 103.9 | 26.6 | 97.4 | 54.3 | 60.6 | 30.1 | 75.2 | 62.7 | 27.3 | 26 | 23.8 | 23.4 |  |  | 81 | 32.2 | 28.8 | 21.9 | 29.3 | 64.7 | 23.1 | 62.9 | 23.5 | 39.5 | 70.1 | -0.26 | 2.36 | 2.94 | 987.0135 | 1047.0888 | 1.9832 | 581.3 | 579.9 | -0.63 | 1.98 | 1042 | 642 |  | 0.5
2018-05-15 10:28 | 525 | 596.9 | 585.5 | 576.5 | 398.7 | 233.1 | 578 | 563.8 | 541.1 | 386.5 | 174.3 | 588 | 14.8 | 580.1 | 580.4 | 536.2 | 542.6 | 350.1 | 141.5 | 589.4 | 579.2 | 617.1 | 528.5 | 860.5 | 496 | 571.6 | 567.4 | 548.2 | 534.6 | 434.8 | 170.5 |  |  |  |  | 36.4 | 91.6 | 29.7 | 96.5 | 68.5 | 30.3 | 104.1 | 26.6 | 97.4 | 54.3 | 60.7 | 30.1 | 75.2 | 62.8 | 27.3 | 26 | 23.8 | 23.4 |  |  | 81 | 32.3 | 28.8 | 21.9 | 29.4 | 64.8 | 23.1 | 63 | 23.5 | 39.3 | 70 | -0.26 | 2.37 | 2.9 | 919.8802 | 1047.4024 | 1.9833 | 582.4 | 580.4 | -0.63 | 1.99 | 1043 | 642.3 |  | 0.5
2018-05-15 10:28 | 526 | 596.7 | 584.9 | 575.4 | 401.2 | 233.8 | 578.8 | 565.4 | 542.7 | 386.3 | 174.7 | 587.8 | 14.8 | 580.2 | 582.5 | 536.5 | 544.2 | 350.6 | 141.5 | 589.7 | 578.2 | 617.2 | 519.9 | 860.3 | 496.2 | 572.2 | 567.6 | 548.6 | 534.7 | 435.1 | 169.1 |  |  |  |  | 36.5 | 91.6 | 29.7 | 96.5 | 68.5 | 30.3 | 104.3 | 26.7 | 97.4 | 54.4 | 60.8 | 30.2 | 75.2 | 62.8 | 27.4 | 26.1 | 23.8 | 23.4 |  |  | 81 | 32.3 | 28.8 | 21.9 | 29.4 | 64.9 | 23.1 | 63.1 | 23.5 | 39.3 | 70.2 | -0.3 | 2.42 | 2.96 | 953.5584 | 1048.1557 | 1.982 | 582.7 | 580.7 | -0.67 | 2.01 | 1044 | 642.7 |  | 0.5
2018-05-15 10:28 | 527 | 596.9 | 584.2 | 574.6 | 401.3 | 234.7 | 579.4 | 566.4 | 544.1 | 386.7 | 174.8 | 587.8 | 14.8 | 580.3 | 583.1 | 536.7 | 543.3 | 351.1 | 141.4 | 589.9 | 575.3 | 617.1 | 520.2 | 860.9 | 494.3 | 572.5 | 567.5 | 548.9 | 535.2 | 435.4 | 168.8 |  |  |  |  | 36.7 | 91.7 | 29.8 | 96.5 | 68.6 | 30.4 | 104.5 | 26.7 | 97.5 | 54.5 | 60.9 | 30.2 | 75.2 | 62.9 | 27.4 | 26.1 | 23.8 | 23.4 |  |  | 81.1 | 32.4 | 28.9 | 21.9 | 29.4 | 65 | 23.1 | 63.2 | 23.5 | 39.3 | 70.2 | -0.25 | 2.35 | 2.93 | 937.3844 | 1049.4063 | 1.9826 | 582.9 | 580.9 | -0.62 | 1.98 | 1045 | 643 |  | 0.5
2018-05-15 10:28 | 528 | 597.5 | 584.2 | 574 | 401.9 | 235.3 | 579.9 | 566.6 | 544.6 | 386.7 | 174.9 | 587.4 | 14.8 | 580.4 | 582.6 | 536.9 | 544.9 | 351.7 | 143.3 | 590 | 577.3 | 617.5 | 547.9 | 861.2 | 496.4 | 572.7 | 566.9 | 549.1 | 535.4 | 435.6 | 169.5 |  |  |  |  | 36.7 | 91.7 | 29.8 | 96.5 | 68.6 | 30.4 | 104.7 | 26.7 | 97.5 | 54.6 | 61 | 30.3 | 75.2 | 63 | 27.5 | 26.2 | 23.8 | 23.4 |  |  | 81.1 | 32.4 | 28.9 | 21.9 | 29.5 | 65.1 | 23.2 | 63.3 | 23.5 | 39.2 | 70.3 | -0.33 | 2.38 | 2.91 | 955.8711 | 1050.9616 | 1.9836 | 583.1 | 581 | -0.71 | 1.99 | 1046 | 643.3 |  | 0.5
2018-05-15 10:28 | 529 | 596.8 | 583.4 | 573.7 | 402.9 | 236 | 579.8 | 567.1 | 544.6 | 385.9 | 175.1 | 588.3 | 14.8 | 580.5 | 589.8 | 537.2 | 546.2 | 352.1 | 142.7 | 590.1 | 582.4 | 618 | 540.9 | 861.6 | 502.7 | 573.2 | 569.5 | 549.4 | 538.5 | 435.9 | 169.8 |  |  |  |  | 36.8 | 91.7 | 29.9 | 96.5 | 68.6 | 30.4 | 104.9 | 26.8 | 97.5 | 54.6 | 61.2 | 30.3 | 75.2 | 63 | 27.6 | 26.2 | 23.8 | 23.5 |  |  | 81.2 | 32.5 | 28.9 | 21.9 | 29.5 | 65.2 | 23.2 | 63.4 | 23.6 | 39 | 70.4 | -0.38 | 2.34 | 2.99 | 974.2739 | 1051.3403 | 1.9847 | 583.1 | 581.3 | -0.76 | 1.97 | 1047 | 643.6 |  | 0.5
2018-05-15 10:28 | 530 | 595.9 | 583.3 | 574.2 | 403 | 237 | 580.7 | 567.9 | 545 | 385.5 | 175.4 | 589.6 | 14.8 | 580.9 | 591.6 | 537.5 | 545.4 | 352.4 | 144.4 | 590.6 | 587.1 | 618.4 | 530.4 | 861.9 | 497.9 | 573.7 | 568.6 | 549.7 | 537.7 | 436.2 | 168.9 |  |  |  |  | 36.9 | 91.7 | 29.9 | 96.5 | 68.7 | 30.5 | 105.1 | 26.8 | 97.5 | 54.7 | 61.3 | 30.3 | 75.3 | 63.1 | 27.6 | 26.2 | 23.8 | 23.4 |  |  | 81.2 | 32.6 | 28.9 | 21.9 | 29.6 | 65.3 | 23.2 | 63.4 | 23.6 | 38.7 | 70.5 | -0.29 | 2.39 | 2.92 | 920.5917 | 1053.3663 | 1.9837 | 583.5 | 581.7 | -0.67 | 2 | 1048 | 643.9 |  | 0.5
2018-05-15 10:28 | 531 | 596 | 583.8 | 574.8 | 402.7 | 237.6 | 580.9 | 568.9 | 545.5 | 384.7 | 175.7 | 590 | 14.8 | 581.3 | 591.7 | 537.8 | 547.8 | 352.9 | 143.7 | 591.1 | 590.8 | 618.7 | 547.6 | 862.4 | 495.4 | 574.3 | 574.1 | 550.1 | 541 | 436.6 | 171.6 |  |  |  |  | 37 | 91.7 | 30 | 96.5 | 68.7 | 30.5 | 105.3 | 26.9 | 97.5 | 54.8 | 61.4 | 30.4 | 75.3 | 63.2 | 27.7 | 26.3 | 23.8 | 23.4 |  |  | 81.2 | 32.6 | 28.9 | 21.9 | 29.6 | 65.4 | 23.2 | 63.5 | 23.6 | 38.6 | 70.3 | -0.3 | 2.39 | 2.95 | 986.7811 | 1054.642 | 1.9836 | 583.9 | 582.2 | -0.67 | 2 | 1049 | 644.2 |  | 0.5
2018-05-15 10:28 | 532 | 595.8 | 583.5 | 575.1 | 404.1 | 238 | 579.9 | 568.8 | 546.1 | 383.9 | 175.9 | 589.7 | 14.8 | 581.5 | 589.4 | 538.1 | 546 | 353.2 | 142 | 591.5 | 592.1 | 618.9 | 547.9 | 861.8 | 488.2 | 574.6 | 574.1 | 550.4 | 542.2 | 437 | 171.8 |  |  |  |  | 37.1 | 91.7 | 30 | 96.5 | 68.8 | 30.6 | 105.5 | 26.9 | 97.5 | 54.9 | 61.5 | 30.5 | 75.3 | 63.2 | 27.8 | 26.4 | 23.9 | 23.5 |  |  | 81.3 | 32.7 | 28.9 | 21.9 | 29.7 | 65.5 | 23.2 | 63.6 | 23.6 | 38.5 | 70.3 | -0.25 | 2.36 | 2.89 | 1023.6691 | 1057.2075 | 1.9849 | 583.6 | 582.5 | -0.61 | 1.98 | 1050 | 644.5 |  | 0.5
2018-05-15 10:28 | 533 | 595 | 582.8 | 574.7 | 404.3 | 238.1 | 579.3 | 568.7 | 546.8 | 383 | 176 | 591.6 | 14.8 | 581.8 | 594.4 | 538.4 | 543.3 | 353.5 | 139.6 | 592 | 604.9 | 619.5 | 528.3 | 860.4 | 488.7 | 575.5 | 581 | 550.8 | 544.4 | 437.2 | 170.4 |  |  |  |  | 37.2 | 91.8 | 30.1 | 96.5 | 68.8 | 30.6 | 105.7 | 26.9 | 97.5 | 55 | 61.6 | 30.5 | 75.3 | 63.3 | 27.8 | 26.4 | 23.9 | 23.5 |  |  | 81.3 | 32.7 | 28.9 | 21.9 | 29.7 | 65.6 | 23.2 | 63.7 | 23.6 | 38.6 | 70.5 | -0.29 | 2.41 | 2.9 | 988.1236 | 1057.7632 | 1.9833 | 583.5 | 583.1 | -0.67 | 2.01 | 1051 | 644.8 |  | 0.5
2018-05-15 10:28 | 534 | 594.6 | 582.1 | 574.4 | 403.7 | 238.4 | 580.2 | 569.5 | 547.7 | 382.7 | 176.2 | 592 | 14.9 | 582.1 | 591.9 | 538.7 | 546.6 | 353.8 | 138.3 | 592.5 | 596 | 620 | 512.9 | 858.9 | 492.1 | 576.5 | 582.2 | 551.3 | 546.5 | 437.7 | 170.2 |  |  |  |  | 37.3 | 91.8 | 30.1 | 96.5 | 68.8 | 30.7 | 105.9 | 27 | 97.6 | 55 | 61.7 | 30.6 | 75.3 | 63.4 | 27.9 | 26.4 | 23.9 | 23.5 |  |  | 81.3 | 32.8 | 28.9 | 21.9 | 29.8 | 65.7 | 23.2 | 63.9 | 23.6 | 38.7 | 70.6 | -0.27 | 2.4 | 2.9 | 987.4196 | 1056.6576 | 1.9842 | 583.7 | 583.7 | -0.64 | 2 | 1052 | 645.1 |  | 0.5
2018-05-15 10:28 | 535 | 594.5 | 582.3 | 575 | 403.4 | 239 | 582.8 | 571.1 | 548.8 | 382.6 | 176.5 | 593.1 | 14.9 | 582.4 | 590.9 | 539 | 543.2 | 354.1 | 136.7 | 593 | 594.2 | 620.6 | 529.8 | 857.3 | 489.1 | 577.7 | 584.2 | 552 | 551.1 | 438.2 | 171.3 |  |  |  |  | 37.4 | 91.8 | 30.2 | 96.5 | 68.9 | 30.7 | 106.2 | 27 | 97.6 | 55.1 | 61.9 | 30.6 | 75.4 | 63.4 | 27.9 | 26.5 | 24 | 23.5 |  |  | 81.4 | 32.8 | 29 | 21.9 | 29.8 | 65.8 | 23.2 | 64 | 23.7 | 38.7 | 70.6 | -0.31 | 2.39 | 2.93 | 973.1169 | 1055.8117 | 1.9831 | 584.8 | 584.4 | -0.69 | 2 | 1053 | 645.5 |  | 0.5
2018-05-15 10:28 | 536 | 595.1 | 582.5 | 575.6 | 404.1 | 239.6 | 584.4 | 572.2 | 550.3 | 382.7 | 176.8 | 594.8 | 14.8 | 582.9 | 594.6 | 539.4 | 544.5 | 354.6 | 135.8 | 593.6 | 602.3 | 621.2 | 531.6 | 855.8 | 486.4 | 578.8 | 583.8 | 552.8 | 552.3 | 438.7 | 172 |  |  |  |  | 37.5 | 91.8 | 30.3 | 96.4 | 68.9 | 30.8 | 106.4 | 27 | 97.6 | 55.2 | 62 | 30.7 | 75.4 | 63.5 | 28 | 26.5 | 24 | 23.5 |  |  | 81.4 | 32.9 | 29 | 21.9 | 29.8 | 65.9 | 23.3 | 64.1 | 23.7 | 38.8 | 70.7 | -0.29 | 2.4 | 2.9 | 1001.9328 | 1056.5133 | 1.9844 | 585.8 | 585.1 | -0.67 | 2 | 1054 | 645.8 |  | 0.5
2018-05-15 10:28 | 537 | 596.9 | 583.2 | 575.4 | 405 | 239.8 | 585.5 | 573 | 551.2 | 382.6 | 177 | 596.6 | 14.8 | 583.3 | 591.2 | 539.9 | 551.7 | 355.2 | 137.9 | 594.3 | 604 | 621.7 | 522.8 | 854.6 | 487.9 | 579.3 | 585.1 | 553.6 | 556.1 | 439.1 | 170.5 |  |  |  |  | 37.6 | 91.8 | 30.4 | 96.4 | 69 | 30.8 | 106.6 | 27.1 | 97.6 | 55.3 | 62.1 | 30.7 | 75.4 | 63.5 | 28.1 | 26.6 | 24 | 23.5 |  |  | 81.5 | 32.9 | 29 | 21.9 | 29.9 | 66 | 23.3 | 64.2 | 23.7 | 38.8 | 70.6 | -0.29 | 2.37 | 2.92 | 971.5477 | 1057.8238 | 1.9832 | 587 | 585.7 | -0.67 | 1.99 | 1055 | 646.1 |  | 0.5
2018-05-15 10:28 | 538 | 597.4 | 584.3 | 575.6 | 405.4 | 240.3 | 586.9 | 574.1 | 551.9 | 382.3 | 177.2 | 596.3 | 14.9 | 583.6 | 590.1 | 540.3 | 544.9 | 355.6 | 142.4 | 595 | 604.7 | 622.5 | 528.2 | 853.9 | 493.7 | 580.4 | 590.2 | 554.3 | 555.4 | 439.6 | 169.8 |  |  |  |  | 37.7 | 91.8 | 30.4 | 96.5 | 69 | 30.9 | 106.8 | 27.1 | 97.6 | 55.3 | 62.2 | 30.8 | 75.4 | 63.6 | 28.1 | 26.6 | 24 | 23.5 |  |  | 81.5 | 33 | 29 | 21.9 | 29.9 | 66.1 | 23.3 | 64.3 | 23.7 | 38.6 | 70.7 | -0.27 | 2.46 | 2.92 | 958.9941 | 1056.5335 | 1.9821 | 587.8 | 586.4 | -0.64 | 2.03 | 1056 | 646.4 |  | 0.5
2018-05-15 10:28 | 539 | 596.4 | 584.4 | 575.6 | 406.8 | 240.9 | 586.5 | 574.6 | 552.5 | 382.8 | 177.4 | 596.5 | 14.9 | 583.9 | 588.9 | 540.6 | 541.2 | 356.2 | 144.7 | 595.4 | 597.4 | 622.8 | 516.7 | 854 | 492.2 | 581.1 | 588.1 | 554.9 | 552.4 | 440 | 172.3 |  |  |  |  | 37.8 | 91.8 | 30.5 | 96.4 | 69 | 30.9 | 107 | 27.2 | 97.6 | 55.4 | 62.3 | 30.8 | 75.4 | 63.7 | 28.2 | 26.6 | 24 | 23.5 |  |  | 81.5 | 33 | 29 | 21.9 | 30 | 66.2 | 23.3 | 64.3 | 23.7 | 38.4 | 70.8 | -0.29 | 2.46 | 2.92 | 985.3664 | 1056.781 | 1.9836 | 587.7 | 586.8 | -0.67 | 2.03 | 1057 | 646.7 |  | 0.5
2018-05-15 10:28 | 540 | 597.1 | 584.8 | 575.9 | 406.8 | 241.7 | 586 | 574.8 | 553.1 | 383.1 | 177.7 | 597.8 | 14.9 | 584.1 | 591.3 | 540.8 | 542.6 | 356.6 | 142.7 | 595.7 | 593.5 | 623 | 519.9 | 853.6 | 489.9 | 581.5 | 589.4 | 555.4 | 551.9 | 440.3 | 172.7 |  |  |  |  | 37.8 | 91.8 | 30.6 | 96.4 | 69 | 30.9 | 107.2 | 27.2 | 97.6 | 55.5 | 62.4 | 30.9 | 75.4 | 63.7 | 28.2 | 26.7 | 24 | 23.6 |  |  | 81.6 | 33.1 | 29 | 21.9 | 30 | 66.2 | 23.3 | 64.4 | 23.7 | 38.5 | 70.9 | -0.29 | 2.48 | 2.87 | 997.6188 | 1057.9255 | 1.983 | 588.1 | 587.1 | -0.66 | 2.04 | 1058 | 647 |  | 0.5
2018-05-15 10:28 | 541 | 597.3 | 584.7 | 575.7 | 405.7 | 241.8 | 585.8 | 575.1 | 553.6 | 383.5 | 177.8 | 599.2 | 14.8 | 584.5 | 594.6 | 541.1 | 546.1 | 356.9 | 144.2 | 596.2 | 596 | 623.4 | 522.3 | 852.9 | 494.2 | 582.3 | 591.6 | 555.9 | 556.1 | 440.7 | 172.3 |  |  |  |  | 37.9 | 91.9 | 30.7 | 96.4 | 69.1 | 31 | 107.4 | 27.2 | 97.6 | 55.6 | 62.5 | 30.9 | 75.4 | 63.8 | 28.3 | 26.8 | 24.1 | 23.6 |  |  | 81.6 | 33.1 | 29 | 21.9 | 30.1 | 66.3 | 23.3 | 64.5 | 23.8 | 38.4 | 70.9 | -0.24 | 2.46 | 2.87 | 971.4496 | 1057.1682 | 1.9838 | 588.4 | 587.7 | -0.61 | 2.03 | 1059 | 647.3 |  | 0.5
2018-05-15 10:28 | 542 | 597.3 | 584.8 | 576 | 405.9 | 241.9 | 586.2 | 575.7 | 554.1 | 383.8 | 178.1 | 600.8 | 14.8 | 584.9 | 594.3 | 541.5 | 548.6 | 357.3 | 144.2 | 596.9 | 600.3 | 623.8 | 515.2 | 852.4 | 497 | 583.2 | 593 | 556.5 | 554.6 | 441 | 172.1 |  |  |  |  | 38 | 91.9 | 30.7 | 96.4 | 69.1 | 31 | 107.6 | 27.3 | 97.6 | 55.7 | 62.7 | 31 | 75.4 | 63.9 | 28.4 | 26.8 | 24.1 | 23.6 |  |  | 81.7 | 33.2 | 29 | 21.9 | 30.1 | 66.4 | 23.3 | 64.6 | 23.8 | 38.4 | 71 | -0.24 | 2.41 | 2.92 | 953.208 | 1058.516 | 1.9835 | 589 | 588.3 | -0.61 | 2.01 | 1060 | 647.6 |  | 0.5
2018-05-15 10:28 | 543 | 597.3 | 584.9 | 576.3 | 406 | 241.8 | 587.6 | 577.1 | 555.2 | 383.2 | 178.5 | 602.2 | 14.9 | 585.3 | 596.3 | 541.9 | 552.7 | 357.7 | 142.9 | 597.4 | 603.8 | 623.8 | 505 | 852.4 | 496.9 | 583.8 | 589.4 | 557 | 555.1 | 441.4 | 173.1 |  |  |  |  | 38.1 | 91.9 | 30.8 | 96.4 | 69.1 | 31.1 | 107.8 | 27.3 | 97.6 | 55.8 | 62.8 | 31 | 75.5 | 64 | 28.4 | 26.9 | 24.1 | 23.6 |  |  | 81.7 | 33.2 | 29 | 21.9 | 30.1 | 66.5 | 23.3 | 64.7 | 23.8 | 38.7 | 71 | -0.22 | 2.31 | 2.86 | 956.238 | 1061.6517 | 1.9836 | 589.8 | 588.8 | -0.58 | 1.97 | 1061 | 647.9 |  | 0.5
2018-05-15 10:28 | 544 | 597.5 | 585.4 | 576.4 | 405.8 | 242 | 588.3 | 578 | 555.9 | 382.6 | 178.7 | 603.7 | 14.9 | 585.9 | 601.8 | 542.4 | 557.4 | 358.2 | 140.3 | 598.2 | 612.4 | 623.9 | 514.3 | 852.6 | 493.6 | 584.5 | 592.5 | 557.5 | 557.8 | 441.7 | 173.7 |  |  |  |  | 38.2 | 91.9 | 30.9 | 96.5 | 69.1 | 31.1 | 108 | 27.4 | 97.7 | 55.9 | 62.9 | 31.1 | 75.5 | 64 | 28.5 | 26.9 | 24.1 | 23.6 |  |  | 81.7 | 33.3 | 29.1 | 21.9 | 30.2 | 66.5 | 23.4 | 64.8 | 23.8 | 38.9 | 71.1 | -0.27 | 2.39 | 2.89 | 943.2658 | 1064.2364 | 1.9852 | 590.6 | 589.5 | -0.64 | 2 | 1062 | 648.2 |  | 0.5
2018-05-15 10:28 | 545 | 598.5 | 586.2 | 577.1 | 405.8 | 242.6 | 589.1 | 578.4 | 556.4 | 382.8 | 178.8 | 603.2 | 14.9 | 586.5 | 599.8 | 542.9 | 554.4 | 358.7 | 137.8 | 599 | 608.6 | 624.2 | 520 | 853.2 | 495.8 | 585.2 | 592.7 | 558 | 555 | 442.1 | 175.6 |  |  |  |  | 38.3 | 91.9 | 30.9 | 96.5 | 69.2 | 31.2 | 108.2 | 27.4 | 97.7 | 55.9 | 63 | 31.1 | 75.5 | 64.1 | 28.6 | 27 | 24.1 | 23.6 |  |  | 81.8 | 33.4 | 29.1 | 21.9 | 30.2 | 66.6 | 23.4 | 64.9 | 23.8 | 39.1 | 71.3 | -0.25 | 2.39 | 2.88 | 928.1525 | 1064.6076 | 1.9823 | 591.1 | 590.2 | -0.61 | 2 | 1063 | 648.5 |  | 0.5
2018-05-15 10:28 | 546 | 600.3 | 588.1 | 578.8 | 409.7 | 243.5 | 588.8 | 578.2 | 556.9 | 383.4 | 179 | 602.7 | 14.9 | 587.1 | 597.6 | 543.3 | 550.7 | 359.3 | 140.2 | 599.5 | 602.8 | 624.9 | 517.8 | 854.3 | 497 | 585.6 | 587.8 | 558.4 | 551.5 | 442.5 | 175.6 |  |  |  |  | 38.3 | 91.9 | 30.9 | 96.5 | 69.2 | 31.2 | 108.4 | 27.4 | 97.7 | 56 | 63.1 | 31.2 | 75.5 | 64.1 | 28.6 | 27.1 | 24.2 | 23.6 |  |  | 81.8 | 33.4 | 29.1 | 21.9 | 30.3 | 66.7 | 23.4 | 64.9 | 23.9 | 39.4 | 71.3 | -0.32 | 2.49 | 2.96 | 903.1794 | 1064.4601 | 1.9838 | 591.7 | 590.7 | -0.69 | 2.04 | 1064 | 648.8 |  | 0.5
2018-05-15 10:28 | 547 | 602.5 | 590.6 | 580.5 | 411 | 244.8 | 588.3 | 577.9 | 557.2 | 384.2 | 179.5 | 603.4 | 14.8 | 587.5 | 596.6 | 543.7 | 547.4 | 359.8 | 144.3 | 599.9 | 601.9 | 625.8 | 527 | 855.6 | 496.7 | 585.5 | 583 | 558.7 | 550.1 | 442.9 | 175.1 |  |  |  |  | 38.4 | 92 | 31 | 96.5 | 69.3 | 31.2 | 108.6 | 27.5 | 97.7 | 56.1 | 63.2 | 31.2 | 75.6 | 64.2 | 28.7 | 27.1 | 24.2 | 23.6 |  |  | 81.8 | 33.5 | 29.1 | 21.9 | 30.3 | 66.7 | 23.4 | 65 | 23.9 | 39.7 | 71.3 | -0.27 | 2.5 | 2.91 | 1013.2825 | 1064.61 | 1.9843 | 592.5 | 591 | -0.64 | 2.05 | 1065 | 649.1 |  | 0.5
2018-05-15 10:28 | 548 | 602.9 | 590.7 | 581.8 | 411 | 245.2 | 588.9 | 578.2 | 557.2 | 384.1 | 180.1 | 603.3 | 14.9 | 588 | 598.8 | 544 | 547.8 | 360.3 | 143.4 | 600.5 | 607.3 | 626.7 | 525.2 | 856.5 | 496.7 | 586 | 585.7 | 559 | 552.7 | 443.3 | 175.7 |  |  |  |  | 38.5 | 92 | 31 | 96.5 | 69.3 | 31.3 | 108.8 | 27.5 | 97.7 | 56.1 | 63.3 | 31.3 | 75.6 | 64.2 | 28.7 | 27.2 | 24.2 | 23.6 |  |  | 81.9 | 33.5 | 29.1 | 21.9 | 30.4 | 66.8 | 23.4 | 65.1 | 23.9 | 39.9 | 71.4 | -0.28 | 2.37 | 2.88 | 1005.0348 | 1065.0989 | 1.9854 | 592.8 | 591.5 | -0.65 | 1.99 | 1066 | 649.4 |  | 0.5
2018-05-15 10:28 | 549 | 602.5 | 590.2 | 582.5 | 411.6 | 245.8 | 588.5 | 577.7 | 557.7 | 384.5 | 180.3 | 602.7 | 14.9 | 588.3 | 598.3 | 544.2 | 549.7 | 360.6 | 144.9 | 601 | 611.4 | 627.5 | 531.6 | 856.7 | 502.3 | 586.6 | 592.2 | 559.4 | 552.4 | 443.8 | 175.3 |  |  |  |  | 38.6 | 92 | 31.1 | 96.5 | 69.3 | 31.3 | 109.1 | 27.5 | 97.7 | 56.2 | 63.4 | 31.3 | 75.6 | 64.3 | 28.8 | 27.2 | 24.2 | 23.7 |  |  | 81.9 | 33.6 | 29.2 | 21.9 | 30.4 | 66.9 | 23.4 | 65.2 | 23.9 | 39.9 | 71.4 | -0.33 | 2.41 | 2.92 | 989.4754 | 1066.8245 | 1.9836 | 592.3 | 592 | -0.71 | 2.01 | 1067 | 649.7 |  | 0.5
2018-05-15 10:28 | 550 | 602 | 590.4 | 583.2 | 412.1 | 246.5 | 587 | 576.4 | 559 | 384.6 | 180.2 | 602.2 | 14.9 | 588.5 | 593.7 | 544.4 | 546 | 360.9 | 147.1 | 601.3 | 598.4 | 627.9 | 529.8 | 856.9 | 505.5 | 586.6 | 589.1 | 559.8 | 553.4 | 444.2 | 173.4 |  |  |  |  | 38.7 | 92 | 31.2 | 96.5 | 69.3 | 31.4 | 109.3 | 27.6 | 97.7 | 56.3 | 63.5 | 31.4 | 75.6 | 64.4 | 28.8 | 27.3 | 24.2 | 23.7 |  |  | 82 | 33.6 | 29.2 | 21.9 | 30.5 | 67 | 23.4 | 65.3 | 23.9 | 40 | 71.4 | -0.39 | 2.4 | 2.94 | 989.4163 | 1067.4318 | 1.9837 | 591.6 | 592.1 | -0.77 | 2 | 1068 | 650 |  | 0.5
2018-05-15 10:28 | 551 | 601.8 | 591.1 | 583.3 | 411.9 | 247 | 587 | 576.4 | 559 | 385.7 | 180.4 | 601 | 14.9 | 588.7 | 593.8 | 544.6 | 543.9 | 361.4 | 147.6 | 601.5 | 594.5 | 628.2 | 511.3 | 856.8 | 506.1 | 586.7 | 588.8 | 560.1 | 556.2 | 444.3 | 172.4 |  |  |  |  | 38.8 | 92.1 | 31.3 | 96.5 | 69.4 | 31.4 | 109.5 | 27.6 | 97.7 | 56.4 | 63.6 | 31.5 | 75.6 | 64.4 | 28.9 | 27.3 | 24.2 | 23.7 |  |  | 82 | 33.7 | 29.2 | 21.9 | 30.5 | 67 | 23.5 | 65.3 | 23.9 | 40 | 71.4 | -0.44 | 2.35 | 2.89 | 984.6263 | 1067.3051 | 1.9841 | 591.4 | 592.3 | -0.82 | 1.98 | 1069 | 650.3 |  | 0.5
2018-05-15 10:28 | 552 | 601.3 | 591.3 | 583.6 | 413.8 | 247.9 | 586.4 | 577 | 559.1 | 385.4 | 180.9 | 601.3 | 14.9 | 589.1 | 603.9 | 544.8 | 546 | 361.7 | 147.3 | 601.8 | 602.4 | 628.5 | 502.6 | 856.9 | 505 | 586.9 | 588.4 | 560.5 | 557.6 | 444.4 | 171.2 |  |  |  |  | 38.9 | 92.1 | 31.3 | 96.4 | 69.4 | 31.5 | 109.7 | 27.6 | 97.7 | 56.5 | 63.7 | 31.5 | 75.7 | 64.5 | 29 | 27.3 | 24.3 | 23.7 |  |  | 82 | 33.7 | 29.2 | 21.9 | 30.5 | 67.1 | 23.5 | 65.4 | 24 | 39.7 | 71.5 | -0.36 | 2.4 | 2.96 | 988.1659 | 1067.3383 | 1.9825 | 591.4 | 592.6 | -0.74 | 2.01 | 1070 | 650.6 |  | 0.5
2018-05-15 10:28 | 553 | 601.9 | 591.9 | 584.6 | 415.1 | 248.2 | 586 | 577.3 | 559.2 | 385.6 | 181.2 | 600.8 | 14.9 | 589.6 | 604.6 | 544.9 | 548.4 | 362 | 147.1 | 602.2 | 610.8 | 628.7 | 519.7 | 857.1 | 503.7 | 587.3 | 591.6 | 560.9 | 557.7 | 444.6 | 174.9 |  |  |  |  | 39 | 92.2 | 31.4 | 96.4 | 69.4 | 31.5 | 109.9 | 27.7 | 97.7 | 56.6 | 63.8 | 31.6 | 75.7 | 64.6 | 29 | 27.4 | 24.3 | 23.7 |  |  | 82.1 | 33.8 | 29.2 | 21.9 | 30.6 | 67.2 | 23.5 | 65.5 | 24 | 39.6 | 71.6 | -0.36 | 2.37 | 2.89 | 964.1915 | 1068.463 | 1.9835 | 591.6 | 593 | -0.74 | 1.99 | 1071 | 650.9 |  | 0.5
2018-05-15 10:28 | 554 | 601.9 | 591.7 | 584.7 | 414.6 | 248.9 | 584.4 | 576.9 | 559.4 | 386.1 | 181.5 | 600 | 14.9 | 589.8 | 598.9 | 545.3 | 555.4 | 362.3 | 150.1 | 602.6 | 606.6 | 629.3 | 551.3 | 857.2 | 504.3 | 587.2 | 587.5 | 561.1 | 554.3 | 444.9 | 175.4 |  |  |  |  | 39.1 | 92.3 | 31.4 | 96.5 | 69.5 | 31.6 | 110.1 | 27.7 | 97.7 | 56.7 | 63.9 | 31.6 | 75.7 | 64.6 | 29.1 | 27.5 | 24.3 | 23.7 |  |  | 82.1 | 33.8 | 29.2 | 21.9 | 30.6 | 67.2 | 23.5 | 65.5 | 24 | 39.8 | 71.7 | -0.35 | 2.37 | 2.88 | 978.994 | 1071.8859 | 1.9832 | 591 | 593.2 | -0.72 | 1.99 | 1072 | 651.2 |  | 0.5
2018-05-15 10:28 | 555 | 600.7 | 590.9 | 585 | 414.3 | 249.4 | 584.8 | 577.7 | 559.7 | 386.2 | 181.6 | 600.1 | 14.9 | 589.9 | 594.3 | 545.6 | 555 | 362.7 | 150 | 602.9 | 606.3 | 630.8 | 565.7 | 858.2 | 507.1 | 587.4 | 590.4 | 561.4 | 552.5 | 445.2 | 176.8 |  |  |  |  | 39.1 | 92.3 | 31.5 | 96.5 | 69.5 | 31.6 | 110.3 | 27.8 | 97.7 | 56.7 | 64.1 | 31.7 | 75.7 | 64.7 | 29.2 | 27.5 | 24.3 | 23.7 |  |  | 82.1 | 33.9 | 29.2 | 21.9 | 30.6 | 67.3 | 23.5 | 65.6 | 24 | 39.9 | 71.8 | -0.33 | 2.34 | 2.88 | 972.6713 | 1072.1112 | 1.9832 | 590.9 | 593.4 | -0.71 | 1.98 | 1073 | 651.5 |  | 0.5
2018-05-15 10:28 | 556 | 599.7 | 590.4 | 585 | 415.6 | 249.4 | 586.4 | 579.1 | 560.9 | 386.6 | 181.5 | 601.5 | 14.9 | 589.9 | 591.6 | 545.9 | 551.4 | 363.1 | 149 | 603.2 | 601.5 | 631.8 | 564.3 | 859.8 | 508.2 | 588.3 | 590.8 | 561.6 | 552.5 | 445.4 | 178.5 |  |  |  |  | 39.2 | 92.4 | 31.6 | 96.5 | 69.5 | 31.7 | 110.4 | 27.8 | 97.7 | 56.8 | 64.1 | 31.7 | 75.7 | 64.7 | 29.3 | 27.6 | 24.3 | 23.7 |  |  | 82.2 | 33.9 | 29.3 | 21.9 | 30.7 | 67.4 | 23.5 | 65.6 | 24 | 39.9 | 71.8 | -0.23 | 2.34 | 2.85 | 946.449 | 1071.5413 | 1.9833 | 591.4 | 593.8 | -0.6 | 1.98 | 1074 | 651.8 |  | 0.5
2018-05-15 10:28 | 557 | 600.7 | 591.4 | 585.7 | 415.3 | 249.5 | 586.8 | 580.7 | 561.4 | 387 | 181.7 | 602.2 | 14.9 | 590.2 | 605.7 | 546.2 | 552.1 | 363.6 | 148.2 | 603.4 | 601.3 | 632.4 | 537.9 | 861.3 | 506.7 | 588.5 | 583.9 | 561.8 | 546.7 | 445.7 | 179.4 |  |  |  |  | 39.3 | 92.5 | 31.6 | 96.5 | 69.6 | 31.7 | 110.6 | 27.8 | 97.7 | 56.8 | 64.2 | 31.8 | 75.7 | 64.8 | 29.3 | 27.7 | 24.3 | 23.7 |  |  | 82.2 | 34 | 29.3 | 21.9 | 30.7 | 67.4 | 23.5 | 65.7 | 24.1 | 40 | 71.8 | -0.29 | 2.4 | 2.92 | 979.0942 | 1070.9853 | 1.9842 | 592.4 | 594.1 | -0.67 | 2.01 | 1075 | 652.1 |  | 0.5
2018-05-15 10:28 | 558 | 602.3 | 593.3 | 586.9 | 414.9 | 250.3 | 587.7 | 581.9 | 561.3 | 387.1 | 181.8 | 602.7 | 14.9 | 590.7 | 605.4 | 546.7 | 553.9 | 364.2 | 148.8 | 603.7 | 595.1 | 632.6 | 523.6 | 861.8 | 510 | 588.5 | 583.5 | 562 | 546.4 | 446 | 178.4 |  |  |  |  | 39.4 | 92.6 | 31.7 | 96.5 | 69.6 | 31.7 | 110.7 | 27.9 | 97.7 | 56.9 | 64.3 | 31.8 | 75.7 | 64.8 | 29.4 | 27.7 | 24.4 | 23.7 |  |  | 82.2 | 34 | 29.3 | 21.9 | 30.8 | 67.5 | 23.5 | 65.8 | 24.1 | 40.3 | 71.8 | -0.38 | 2.42 | 2.96 | 973.5968 | 1070.5294 | 1.9829 | 593.6 | 594.3 | -0.76 | 2.01 | 1076 | 652.4 |  | 0.5
2018-05-15 10:28 | 559 | 602.5 | 593.8 | 588 | 414.4 | 251 | 588.3 | 582.1 | 561.7 | 386.7 | 181.8 | 602.6 | 14.9 | 591 | 599.3 | 547 | 555.8 | 364.9 | 150.4 | 604 | 598.9 | 633.2 | 534.7 | 862.3 | 504.5 | 588.7 | 584.5 | 562.2 | 549.5 | 446.3 | 178.7 |  |  |  |  | 39.5 | 92.7 | 31.7 | 96.5 | 69.6 | 31.8 | 110.9 | 27.9 | 97.8 | 57 | 64.4 | 31.9 | 75.7 | 64.9 | 29.5 | 27.7 | 24.4 | 23.7 |  |  | 82.2 | 34.1 | 29.3 | 21.9 | 30.8 | 67.6 | 23.6 | 65.8 | 24.1 | 40.4 | 72 | -0.43 | 2.43 | 2.94 | 964.6165 | 1072.2325 | 1.9828 | 593.8 | 594.6 | -0.81 | 2.02 | 1077 | 652.7 |  | 0.5
2018-05-15 10:28 | 560 | 602.1 | 593.5 | 588.5 | 415.7 | 252.2 | 588.4 | 581.4 | 561.7 | 387.6 | 181.7 | 602.3 | 14.9 | 591.3 | 597.6 | 547.4 | 554.3 | 365.5 | 150.2 | 604.4 | 603.4 | 633.7 | 538 | 862.7 | 524.6 | 588.9 | 585.7 | 562.3 | 545.1 | 446.6 | 176.1 |  |  |  |  | 39.6 | 92.7 | 31.8 | 96.5 | 69.7 | 31.8 | 111.1 | 27.9 | 97.8 | 57.1 | 64.5 | 32 | 75.7 | 65 | 29.5 | 27.8 | 24.4 | 23.8 |  |  | 82.3 | 34.2 | 29.3 | 21.9 | 30.9 | 67.6 | 23.6 | 65.9 | 24.1 | 40 | 72.2 | -0.48 | 2.45 | 2.97 | 986.479 | 1071.9579 | 1.9835 | 593.6 | 594.8 | -0.85 | 2.03 | 1078 | 652.9 |  | 0.5
2018-05-15 10:28 | 561 | 601.2 | 592.4 | 588.6 | 415.8 | 252.7 | 589.6 | 581.6 | 561.5 | 387.9 | 182.1 | 602.3 | 14.9 | 591.4 | 597.8 | 547.9 | 555.7 | 366 | 149.5 | 604.8 | 605.9 | 634.2 | 537.9 | 864.3 | 520 | 589.3 | 590.2 | 562.6 | 542.2 | 447 | 176.1 |  |  |  |  | 39.7 | 92.8 | 31.9 | 96.5 | 69.7 | 31.9 | 111.4 | 28 | 97.7 | 57.1 | 64.6 | 32 | 75.7 | 65 | 29.6 | 27.9 | 24.4 | 23.8 |  |  | 82.3 | 34.2 | 29.3 | 21.9 | 30.9 | 67.7 | 23.6 | 66 | 24.1 | 39.4 | 72.2 | -0.37 | 2.36 | 2.91 | 971.6251 | 1072.1815 | 1.9824 | 593.4 | 595.2 | -0.75 | 1.99 | 1079 | 653.2 |  | 0.5
2018-05-15 10:28 | 562 | 600.7 | 592.2 | 588.4 | 417.2 | 253 | 589 | 581.9 | 561.8 | 390.3 | 182.1 | 602 | 14.9 | 591.7 | 604.6 | 548.3 | 560.1 | 366.6 | 147.1 | 605.3 | 616.3 | 634.6 | 535.7 | 865.9 | 519.8 | 589.6 | 592.4 | 562.8 | 545.7 | 447.2 | 176 |  |  |  |  | 39.8 | 92.9 | 31.9 | 96.5 | 69.7 | 31.9 | 111.6 | 28 | 97.8 | 57.2 | 64.7 | 32.1 | 75.7 | 65.1 | 29.7 | 27.9 | 24.4 | 23.8 |  |  | 82.4 | 34.3 | 29.3 | 21.9 | 30.9 | 67.8 | 23.6 | 66 | 24.2 | 39.2 | 72.1 | -0.35 | 2.45 | 2.96 | 978.082 | 1071.9973 | 1.9827 | 593.2 | 595.5 | -0.72 | 2.02 | 1080 | 653.5 |  | 0.5
2018-05-15 10:28 | 563 | 601.1 | 592.3 | 588.4 | 420.6 | 253.7 | 588.2 | 581.8 | 562 | 390.3 | 181.9 | 602.7 | 14.9 | 592.1 | 604.9 | 548.8 | 560.6 | 367 | 146.6 | 605.8 | 617.9 | 634.9 | 528.6 | 866.8 | 518.8 | 590.3 | 596.2 | 563.1 | 551.1 | 447.4 | 175.5 |  |  |  |  | 39.9 | 93 | 32 | 96.5 | 69.7 | 32 | 111.8 | 28.1 | 97.8 | 57.2 | 64.8 | 32.1 | 75.7 | 65.1 | 29.7 | 28 | 24.5 | 23.8 |  |  | 82.4 | 34.3 | 29.3 | 21.9 | 31 | 67.8 | 23.6 | 66.1 | 24.2 | 39.1 | 72.2 | -0.32 | 2.39 | 2.86 | 939.3384 | 1074.2039 | 1.9858 | 593.2 | 596.1 | -0.69 | 2 | 1081 | 653.8 |  | 0.5
2018-05-15 10:28 | 564 | 601.4 | 592.8 | 588.7 | 421.7 | 254.2 | 587.4 | 581.7 | 562.4 | 389.9 | 182 | 603.1 | 14.9 | 592.4 | 600.1 | 549.2 | 559.2 | 367.5 | 149.3 | 606.3 | 611.6 | 635.2 | 537.1 | 867.7 | 514.6 | 590.8 | 595.5 | 563.5 | 555.8 | 447.8 | 176.3 |  |  |  |  | 40 | 93.1 | 32 | 96.5 | 69.8 | 32 | 112 | 28.1 | 97.8 | 57.3 | 64.9 | 32.2 | 75.8 | 65.2 | 29.8 | 28 | 24.5 | 23.8 |  |  | 82.4 | 34.4 | 29.4 | 21.9 | 31 | 67.9 | 23.6 | 66.1 | 24.2 | 39 | 72.4 | -0.26 | 2.48 | 2.94 | 1003.9264 | 1073.9019 | 1.9842 | 593.3 | 596.5 | -0.62 | 2.04 | 1082 | 654.1 |  | 0.5
2018-05-15 10:28 | 565 | 600.5 | 592.7 | 588.8 | 420.4 | 254.2 | 587.2 | 582.1 | 563.1 | 389.9 | 182.3 | 602.5 | 14.9 | 592.5 | 598.9 | 549.5 | 553.9 | 367.9 | 145.7 | 606.6 | 606.9 | 635.3 | 556.9 | 868.3 | 508.7 | 591.3 | 594.3 | 563.8 | 555.2 | 448.2 | 176.3 |  |  |  |  | 40.1 | 93.2 | 32.1 | 96.5 | 69.8 | 32.1 | 112.2 | 28.1 | 97.8 | 57.4 | 64.9 | 32.2 | 75.8 | 65.3 | 29.9 | 28.1 | 24.5 | 23.8 |  |  | 82.5 | 34.4 | 29.4 | 21.9 | 31.1 | 68 | 23.7 | 66.2 | 24.2 | 39.1 | 72.3 | -0.31 | 2.34 | 2.93 | 995.6243 | 1074.6887 | 1.983 | 593 | 596.8 | -0.68 | 1.98 | 1083 | 654.4 |  | 0.5
2018-05-15 10:28 | 566 | 599.4 | 591.6 | 588.6 | 419.6 | 254.4 | 587.6 | 583.3 | 564.7 | 389.5 | 182.5 | 602.2 | 14.9 | 592.6 | 589.9 | 549.7 | 548.2 | 368.4 | 142.6 | 606.7 | 602.5 | 635.5 | 539.6 | 868.4 | 501.2 | 591.8 | 595.5 | 564.2 | 551.8 | 448.4 | 175 |  |  |  |  | 40.2 | 93.3 | 32.2 | 96.5 | 69.8 | 32.1 | 112.4 | 28.2 | 97.8 | 57.5 | 65 | 32.3 | 75.8 | 65.3 | 29.9 | 28.2 | 24.5 | 23.9 |  |  | 82.5 | 34.5 | 29.4 | 21.9 | 31.1 | 68 | 23.7 | 66.2 | 24.2 | 39.2 | 72.3 | -0.33 | 2.34 | 2.91 | 951.7484 | 1073.5687 | 1.984 | 592.8 | 597 | -0.7 | 1.98 | 1084 | 654.7 |  | 0.5
2018-05-15 10:28 | 567 | 599.4 | 592.1 | 588.3 | 420.4 | 254.6 | 587.9 | 585.2 | 565.8 | 388.9 | 182.6 | 602.2 | 14.9 | 592.6 | 585.1 | 549.9 | 553.6 | 368.9 | 140.4 | 606.8 | 604.5 | 635.9 | 547.8 | 868.1 | 501.7 | 592.4 | 597.1 | 564.5 | 554.7 | 448.6 | 175.2 |  |  |  |  | 40.2 | 93.4 | 32.2 | 96.5 | 69.8 | 32.1 | 112.6 | 28.2 | 97.8 | 57.6 | 65 | 32.3 | 75.8 | 65.4 | 30 | 28.2 | 24.5 | 23.9 |  |  | 82.5 | 34.5 | 29.4 | 21.9 | 31.1 | 68.1 | 23.7 | 66.3 | 24.2 | 39.2 | 72.2 | -0.3 | 2.36 | 2.92 | 984.9117 | 1074.1551 | 1.9844 | 593.4 | 597.3 | -0.67 | 1.99 | 1085 | 655 |  | 0.5
2018-05-15 10:28 | 568 | 598.8 | 592.2 | 587.4 | 422 | 254 | 588.2 | 585.2 | 565.3 | 388.3 | 182.6 | 603.4 | 14.9 | 592.7 | 590.4 | 550.2 | 557.5 | 369.3 | 143.1 | 607.1 | 606 | 637 | 542.7 | 867.7 | 510 | 592.6 | 596.1 | 564.9 | 558.7 | 448.8 | 174.3 |  |  |  |  | 40.3 | 93.5 | 32.3 | 96.5 | 69.8 | 32.2 | 112.8 | 28.2 | 97.7 | 57.6 | 65.1 | 32.4 | 75.8 | 65.4 | 30.1 | 28.3 | 24.6 | 23.9 |  |  | 82.6 | 34.6 | 29.4 | 21.9 | 31.2 | 68.2 | 23.7 | 66.4 | 24.3 | 39.2 | 72.3 | -0.29 | 2.45 | 2.91 | 978.3668 | 1074.1595 | 1.9835 | 593.6 | 597.5 | -0.66 | 2.03 | 1086 | 655.3 |  | 0.5
2018-05-15 10:29 | 569 | 599.8 | 592.9 | 587.8 | 423.2 | 253.6 | 589.3 | 586 | 565 | 388.7 | 182.6 | 603.2 | 14.9 | 592.9 | 596.3 | 550.5 | 556.4 | 369.9 | 149.2 | 607.5 | 607 | 638.1 | 535.4 | 867.7 | 505.2 | 592.7 | 591.3 | 565.2 | 556.7 | 449 | 174 |  |  |  |  | 40.4 | 93.6 | 32.4 | 96.5 | 69.9 | 32.2 | 113 | 28.3 | 97.7 | 57.7 | 65.2 | 32.5 | 75.8 | 65.5 | 30.1 | 28.3 | 24.6 | 23.9 |  |  | 82.6 | 34.6 | 29.4 | 21.9 | 31.2 | 68.2 | 23.7 | 66.4 | 24.3 | 39.3 | 72.4 | -0.27 | 2.41 | 2.95 | 1015.3139 | 1073.9608 | 1.9824 | 594.2 | 597.7 | -0.64 | 2.01 | 1087 | 655.6 |  | 0.5
2018-05-15 10:29 | 570 | 599.9 | 592.8 | 589.1 | 424.5 | 253.8 | 589.8 | 585.9 | 565 | 392.1 | 182.7 | 604.1 | 14.9 | 593.1 | 599.9 | 550.9 | 558 | 370.5 | 152.5 | 607.8 | 606 | 638.5 | 522.8 | 867.5 | 500.3 | 592.8 | 592.6 | 565.4 | 553.9 | 449.2 | 175.3 |  |  |  |  | 40.5 | 93.7 | 32.5 | 96.5 | 69.9 | 32.3 | 113.2 | 28.3 | 97.7 | 57.8 | 65.3 | 32.5 | 75.8 | 65.5 | 30.2 | 28.4 | 24.6 | 23.9 |  |  | 82.6 | 34.7 | 29.4 | 21.9 | 31.3 | 68.3 | 23.7 | 66.5 | 24.3 | 39.5 | 72.5 | -0.32 | 2.43 | 2.96 | 995.8825 | 1074.8466 | 1.9839 | 594.5 | 597.9 | -0.69 | 2.02 | 1088 | 655.8 |  | 0.5
2018-05-15 10:29 | 571 | 601.3 | 593.4 | 589.1 | 426.1 | 253.8 | 590.8 | 586.1 | 565.5 | 392.4 | 183.2 | 607.6 | 14.9 | 593.5 | 603.5 | 551.2 | 556.4 | 371 | 150.6 | 608.1 | 606.3 | 638.9 | 521.4 | 867 | 502.3 | 593.1 | 592.4 | 565.6 | 553.8 | 449.6 | 175.6 |  |  |  |  | 40.6 | 93.8 | 32.5 | 96.5 | 69.9 | 32.3 | 113.4 | 28.4 | 97.7 | 57.8 | 65.4 | 32.6 | 75.8 | 65.6 | 30.3 | 28.4 | 24.6 | 23.9 |  |  | 82.7 | 34.7 | 29.4 | 21.9 | 31.3 | 68.3 | 23.7 | 66.5 | 24.3 | 39.6 | 72.6 | -0.27 | 2.35 | 2.96 | 985.1429 | 1076.9177 | 1.9829 | 595.8 | 598.2 | -0.64 | 1.98 | 1089 | 656.1 |  | 0.5
2018-05-15 10:29 | 572 | 604.1 | 594.8 | 589.1 | 426.6 | 253.8 | 592.5 | 586.2 | 565.6 | 391.8 | 183.7 | 606.8 | 14.9 | 593.9 | 599.5 | 551.6 | 555.7 | 371.5 | 148.9 | 608.5 | 608 | 639.3 | 544 | 866.5 | 503.7 | 593.2 | 591.1 | 566 | 559.3 | 449.9 | 176.4 |  |  |  |  | 40.6 | 93.9 | 32.5 | 96.6 | 69.9 | 32.4 | 113.6 | 28.4 | 97.7 | 57.9 | 65.5 | 32.6 | 75.8 | 65.7 | 30.3 | 28.5 | 24.7 | 23.9 |  |  | 82.7 | 34.8 | 29.4 | 21.9 | 31.3 | 68.4 | 23.8 | 66.6 | 24.3 | 39.7 | 72.4 | -0.32 | 2.4 | 2.93 | 969.7218 | 1077.3963 | 1.983 | 596.9 | 598.5 | -0.7 | 2.01 | 1090 | 656.4 |  | 0.5
2018-05-15 10:29 | 573 | 603.6 | 594.8 | 589.3 | 426.1 | 254.1 | 592.9 | 586.4 | 565.8 | 392.7 | 184.2 | 606.1 | 14.9 | 594.1 | 602.7 | 551.9 | 555.9 | 372 | 148.6 | 608.7 | 601.5 | 639.3 | 532.3 | 865.7 | 502.7 | 593.2 | 588.7 | 566.2 | 557.9 | 450.2 | 177.6 |  |  |  |  | 40.7 | 94 | 32.6 | 96.6 | 70 | 32.4 | 113.8 | 28.4 | 97.7 | 58 | 65.5 | 32.7 | 75.8 | 65.7 | 30.4 | 28.5 | 24.7 | 23.9 |  |  | 82.7 | 34.8 | 29.5 | 21.9 | 31.4 | 68.4 | 23.8 | 66.6 | 24.4 | 39.6 | 72.3 | -0.3 | 2.45 | 2.95 | 1007.3018 | 1076.4592 | 1.9849 | 596.8 | 598.6 | -0.68 | 2.03 | 1091 | 656.7 |  | 0.5
2018-05-15 10:29 | 574 | 603.9 | 595 | 589.5 | 425.9 | 254.3 | 594.1 | 586.7 | 566.3 | 392.4 | 184.7 | 605.4 | 14.9 | 594.4 | 596.6 | 552.2 | 553.6 | 372.5 | 153 | 608.7 | 592.7 | 639.3 | 542.1 | 864.9 | 507.2 | 593.2 | 587.6 | 566.5 | 556.1 | 450.5 | 177.9 |  |  |  |  | 40.8 | 94.1 | 32.6 | 96.6 | 70 | 32.4 | 114 | 28.5 | 97.7 | 58 | 65.6 | 32.7 | 75.8 | 65.8 | 30.5 | 28.6 | 24.7 | 23.9 |  |  | 82.8 | 34.9 | 29.5 | 21.9 | 31.4 | 68.5 | 23.8 | 66.7 | 24.4 | 39.6 | 72.4 | -0.33 | 2.5 | 3.04 | 1002.2272 | 1076.7498 | 1.9832 | 597 | 598.7 | -0.7 | 2.05 | 1092 | 657 |  | 0.5
2018-05-15 10:29 | 575 | 603.8 | 595.1 | 589.2 | 426.5 | 254.9 | 596 | 587.9 | 566.4 | 391.3 | 185 | 605.3 | 14.9 | 594.4 | 591.3 | 552.3 | 549.2 | 372.9 | 152.6 | 608.6 | 592.5 | 639.4 | 530.8 | 864.5 | 505.5 | 593.5 | 591.4 | 566.8 | 558.9 | 450.8 | 176 |  |  |  |  | 40.9 | 94.3 | 32.7 | 96.6 | 70 | 32.5 | 114.2 | 28.5 | 97.7 | 58.1 | 65.7 | 32.8 | 75.8 | 65.8 | 30.5 | 28.6 | 24.7 | 23.9 |  |  | 82.8 | 34.9 | 29.5 | 21.9 | 31.5 | 68.6 | 23.8 | 66.8 | 24.4 | 39.7 | 72.5 | -0.3 | 2.51 | 3 | 974.8751 | 1076.3391 | 1.9841 | 597.6 | 598.9 | -0.68 | 2.05 | 1093 | 657.3 |  | 0.5
2018-05-15 10:29 | 576 | 602.4 | 593.9 | 588.2 | 427.6 | 254.9 | 596.4 | 587.9 | 566 | 392.2 | 185.5 | 606.7 | 14.9 | 594.7 | 601 | 552.3 | 539.3 | 373.3 | 151.4 | 608.8 | 605.1 | 639.3 | 522.3 | 863.8 | 503.3 | 594.4 | 599.9 | 567.1 | 558.3 | 451.2 | 174.6 |  |  |  |  | 41 | 94.4 | 32.8 | 96.6 | 70.1 | 32.5 | 114.4 | 28.5 | 97.7 | 58.1 | 65.8 | 32.8 | 75.8 | 65.9 | 30.6 | 28.7 | 24.7 | 23.9 |  |  | 82.8 | 35 | 29.5 | 21.9 | 31.5 | 68.6 | 23.8 | 66.8 | 24.4 | 39.8 | 72.6 | -0.24 | 2.46 | 3 | 1024.0716 | 1077.2166 | 1.9827 | 597.5 | 599.3 | -0.6 | 2.03 | 1094 | 657.6 |  | 0.5
2018-05-15 10:29 | 577 | 603.2 | 594.3 | 586.6 | 427.8 | 255.1 | 596.1 | 588.7 | 566.3 | 392.9 | 185.7 | 609.3 | 14.9 | 595.2 | 607.9 | 552.4 | 551.2 | 373.7 | 152 | 609.5 | 624.6 | 639.8 | 515.1 | 863.1 | 502 | 595.5 | 602.5 | 567.6 | 557 | 451.5 | 176.5 |  |  |  |  | 41.1 | 94.5 | 32.8 | 96.6 | 70.1 | 32.6 | 114.6 | 28.6 | 97.7 | 58.2 | 65.9 | 32.9 | 75.8 | 65.9 | 30.7 | 28.8 | 24.7 | 24 |  |  | 82.9 | 35 | 29.5 | 21.9 | 31.5 | 68.7 | 23.8 | 66.9 | 24.4 | 39.8 | 72.7 | -0.26 | 2.43 | 3 | 984.2588 | 1076.1053 | 1.9835 | 598.3 | 600.1 | -0.63 | 2.02 | 1095 | 657.8 |  | 0.5
2018-05-15 10:29 | 578 | 604.7 | 595.2 | 586.2 | 427.6 | 255.3 | 597.9 | 590.6 | 567.5 | 392.7 | 185.8 | 610.6 | 14.9 | 595.7 | 612.6 | 552.6 | 556 | 374.1 | 152.1 | 610.5 | 627.5 | 640 | 510.3 | 862.8 | 501.9 | 596.5 | 604.4 | 568.1 | 557.8 | 452 | 178.2 |  |  |  |  | 41.2 | 94.7 | 32.9 | 96.6 | 70.1 | 32.6 | 114.8 | 28.6 | 97.7 | 58.2 | 65.9 | 33 | 75.9 | 66 | 30.7 | 28.8 | 24.8 | 24 |  |  | 82.9 | 35.1 | 29.5 | 21.9 | 31.6 | 68.7 | 23.9 | 66.9 | 24.5 | 39.7 | 72.7 | -0.27 | 2.43 | 3.02 | 967.7279 | 1080.8592 | 1.9825 | 599.8 | 600.9 | -0.64 | 2.02 | 1096 | 658.1 |  | 0.5
2018-05-15 10:29 | 579 | 606.6 | 596.1 | 586.8 | 426.9 | 255.4 | 599.9 | 592 | 568.2 | 392.7 | 185.6 | 611.1 | 14.9 | 596.3 | 610.7 | 552.9 | 558.1 | 374.5 | 152.6 | 611.3 | 618.5 | 640.3 | 505.9 | 863.4 | 515.8 | 597.2 | 603.5 | 568.7 | 559.1 | 452.3 | 179 |  |  |  |  | 41.2 | 94.8 | 33 | 96.6 | 70.2 | 32.7 | 115 | 28.7 | 97.7 | 58.3 | 66 | 33 | 75.9 | 66.1 | 30.8 | 28.9 | 24.8 | 24 |  |  | 83 | 35.1 | 29.6 | 21.9 | 31.6 | 68.8 | 23.9 | 67 | 24.5 | 39.8 | 72.6 | -0.46 | 2.45 | 3.03 | 1010.7285 | 1081.2792 | 1.9827 | 601.2 | 601.6 | -0.84 | 2.03 | 1097 | 658.4 |  | 0.5
2018-05-15 10:29 | 580 | 607.2 | 597.1 | 586.8 | 426.6 | 256 | 602.3 | 593.2 | 569.1 | 392.8 | 185.2 | 610.9 | 14.9 | 597 | 612.5 | 553.3 | 557.8 | 374.9 | 152.8 | 612 | 614.7 | 640.9 | 502.1 | 864.9 | 515.7 | 598.2 | 605.1 | 569.2 | 559.3 | 452.7 | 180.3 |  |  |  |  | 41.3 | 94.9 | 33 | 96.6 | 70.3 | 32.7 | 115.2 | 28.7 | 97.7 | 58.4 | 66.1 | 33.1 | 75.9 | 66.1 | 30.9 | 28.9 | 24.8 | 24 |  |  | 83 | 35.2 | 29.6 | 21.9 | 31.7 | 68.8 | 23.9 | 67.1 | 24.5 | 39.6 | 72.7 | -0.43 | 2.49 | 3.06 | 1033.3211 | 1080.4622 | 1.9832 | 602.1 | 602.4 | -0.8 | 2.04 | 1098 | 658.7 |  | 0.5
2018-05-15 10:29 | 581 | 607.3 | 598.1 | 588.1 | 426.8 | 256.6 | 602.1 | 594.2 | 569.7 | 392.4 | 185.2 | 612.2 | 14.9 | 597.6 | 615 | 553.8 | 563.7 | 375.4 | 154.3 | 612.7 | 612.4 | 641.6 | 530.3 | 865.8 | 509.9 | 599.2 | 607.6 | 569.7 | 563.5 | 453 | 181.3 |  |  |  |  | 41.4 | 95 | 33.1 | 96.6 | 70.3 | 32.8 | 115.4 | 28.7 | 97.7 | 58.5 | 66.2 | 33.1 | 75.9 | 66.2 | 31 | 29 | 24.8 | 24 |  |  | 83 | 35.3 | 29.6 | 21.9 | 31.7 | 68.8 | 23.9 | 67.1 | 24.5 | 39.4 | 72.7 | -0.43 | 2.54 | 3.08 | 1017.4486 | 1082.7515 | 1.9844 | 602.8 | 603.2 | -0.81 | 2.06 | 1099 | 659 |  | 0.5
2018-05-15 10:29 | 582 | 608.1 | 599.2 | 589.2 | 425.9 | 257.1 | 601.9 | 594.5 | 570.1 | 392 | 185.4 | 612.7 | 14.9 | 598.2 | 613.5 | 554.2 | 558.4 | 375.9 | 153.5 | 613.3 | 617 | 642.3 | 536.4 | 866.5 | 508.6 | 600.1 | 612.1 | 570.2 | 567.7 | 453.2 | 182.2 |  |  |  |  | 41.5 | 95.2 | 33.1 | 96.6 | 70.3 | 32.8 | 115.6 | 28.7 | 97.7 | 58.5 | 66.3 | 33.2 | 75.9 | 66.2 | 31 | 29.1 | 24.9 | 24 |  |  | 83.1 | 35.3 | 29.6 | 21.9 | 31.7 | 68.9 | 23.9 | 67.2 | 24.5 | 39.2 | 72.6 | -0.43 | 2.49 | 3.02 | 977.2406 | 1085.0392 | 1.9832 | 603.3 | 603.9 | -0.81 | 2.04 | 1100 | 659.2 |  | 0.5
2018-05-15 10:29 | 583 | 608.1 | 599.4 | 590 | 427 | 257.7 | 602 | 595 | 570.1 | 392 | 186.1 | 613.6 | 14.9 | 598.7 | 611.1 | 554.6 | 555.3 | 376.3 | 154.9 | 613.8 | 619.3 | 642.7 | 551.6 | 867.1 | 514.9 | 600.9 | 610.7 | 570.8 | 570.5 | 453.4 | 180.3 |  |  |  |  | 41.6 | 95.3 | 33.2 | 96.5 | 70.3 | 32.8 | 115.8 | 28.8 | 97.7 | 58.6 | 66.3 | 33.2 | 75.9 | 66.3 | 31 | 29.1 | 24.9 | 24.1 |  |  | 83.2 | 35.4 | 29.6 | 21.9 | 31.8 | 68.9 | 23.9 | 67.2 | 24.6 | 38.9 | 72.6 | -0.41 | 2.46 | 3.06 | 1003.8752 | 1086.3505 | 1.985 | 603.6 | 604.5 | -0.79 | 2.03 | 1101 | 659.5 |  | 0.5
2018-05-15 10:29 | 584 | 609.5 | 600.7 | 590.7 | 427.3 | 257.8 | 601.4 | 596.3 | 571.1 | 392.6 | 186.5 | 613.4 | 14.9 | 599.1 | 605.8 | 554.9 | 558.9 | 376.8 | 156.8 | 614.4 | 618.2 | 643.4 | 550.6 | 867.9 | 516 | 601.3 | 609.7 | 571.3 | 566.2 | 453.8 | 180.5 |  |  |  |  | 41.6 | 95.4 | 33.3 | 96.5 | 70.3 | 32.9 | 116 | 28.8 | 97.7 | 58.7 | 66.4 | 33.3 | 76 | 66.3 | 31.1 | 29.2 | 24.9 | 24.1 |  |  | 83.2 | 35.4 | 29.7 | 21.9 | 31.8 | 69 | 23.9 | 67.3 | 24.6 | 38.9 | 72.7 | -0.47 | 2.46 | 3.03 | 958.8985 | 1086.0142 | 1.9837 | 604.3 | 604.9 | -0.84 | 2.03 | 1102 | 659.8 |  | 0.5
2018-05-15 10:29 | 585 | 609.8 | 601.6 | 591.4 | 427.8 | 258.2 | 600.8 | 597.3 | 572.6 | 392.8 | 186.7 | 612.5 | 14.9 | 599.3 | 600.7 | 555.3 | 560.2 | 377.2 | 155.8 | 614.8 | 613.8 | 644.1 | 539.2 | 868.3 | 510.4 | 601.4 | 604.2 | 571.6 | 560.1 | 454.1 | 179.2 |  |  |  |  | 41.7 | 95.5 | 33.3 | 96.5 | 70.3 | 33 | 116.2 | 28.9 | 97.7 | 58.7 | 66.4 | 33.3 | 76 | 66.4 | 31.1 | 29.2 | 24.9 | 24.1 |  |  | 83.2 | 35.5 | 29.7 | 21.9 | 31.9 | 69 | 24 | 67.4 | 24.6 | 38.9 | 72.8 | -0.47 | 2.41 | 3.05 | 956.7497 | 1086.0923 | 1.9841 | 604.4 | 605.2 | -0.84 | 2.01 | 1103 | 660.1 |  | 0.5
2018-05-15 10:29 | 586 | 610.1 | 601.7 | 591.5 | 427.7 | 258.4 | 602.2 | 597.2 | 572.8 | 394.8 | 187.1 | 612 | 14.9 | 599.6 | 604.5 | 555.5 | 557.3 | 377.6 | 154.5 | 615 | 608 | 644.5 | 527 | 868.4 | 511.4 | 601.3 | 600.8 | 571.9 | 558.4 | 454.4 | 180.6 |  |  |  |  | 41.8 | 95.7 | 33.4 | 96.6 | 70.3 | 33 | 116.4 | 28.9 | 97.7 | 58.8 | 66.5 | 33.4 | 76 | 66.5 | 31.2 | 29.3 | 24.9 | 24.1 |  |  | 83.3 | 35.5 | 29.7 | 21.9 | 31.9 | 69.1 | 24 | 67.4 | 24.6 | 38.8 | 72.9 | -0.47 | 2.4 | 3.02 | 983.2494 | 1085.7847 | 1.9844 | 604.6 | 605.3 | -0.84 | 2.01 | 1104 | 660.4 |  | 0.5
2018-05-15 10:29 | 587 | 612 | 602.3 | 591.5 | 427.5 | 258.3 | 603.4 | 596.8 | 572.9 | 395.2 | 187.6 | 613.6 | 14.9 | 599.8 | 603.1 | 555.8 | 557.5 | 377.8 | 156.8 | 615.2 | 600.8 | 644.3 | 514.4 | 868.1 | 507.4 | 601.5 | 606.7 | 572.1 | 559.7 | 454.9 | 179.3 |  |  |  |  | 41.9 | 95.8 | 33.4 | 96.6 | 70.4 | 33.1 | 116.6 | 29 | 97.7 | 58.9 | 66.5 | 33.4 | 76 | 66.5 | 31.2 | 29.3 | 25 | 24.1 |  |  | 83.3 | 35.6 | 29.7 | 21.9 | 31.9 | 69.1 | 24 | 67.5 | 24.6 | 38.7 | 73 | -0.5 | 2.44 | 3.06 | 951.1975 | 1086.8587 | 1.9854 | 605.6 | 605.5 | -0.87 | 2.02 | 1105 | 660.6 |  | 0.5
2018-05-15 10:29 | 588 | 612.4 | 602.2 | 590.6 | 426.9 | 258.5 | 605.4 | 596.8 | 573.1 | 394.5 | 187.9 | 615.3 | 14.9 | 600.1 | 608 | 556.1 | 562.2 | 378.2 | 159.7 | 615.5 | 608.7 | 644.2 | 516 | 867.5 | 500.9 | 601.9 | 606.7 | 572.4 | 561.8 | 455.2 | 180.4 |  |  |  |  | 42 | 95.9 | 33.5 | 96.6 | 70.4 | 33.1 | 116.9 | 29 | 97.7 | 59 | 66.6 | 33.5 | 76 | 66.6 | 31.3 | 29.4 | 25 | 24.1 |  |  | 83.3 | 35.6 | 29.7 | 21.9 | 32 | 69.2 | 24 | 67.5 | 24.7 | 38.7 | 73.1 | -0.47 | 2.42 | 2.99 | 1011.6623 | 1085.1804 | 1.9818 | 606.4 | 605.9 | -0.85 | 2.02 | 1106 | 660.9 |  | 0.5
2018-05-15 10:29 | 589 | 611.7 | 601.7 | 589.7 | 427.6 | 259.2 | 605.7 | 597.3 | 572.9 | 394.2 | 188.4 | 617.1 | 14.9 | 600.6 | 610.1 | 556.6 | 563.2 | 378.6 | 161.9 | 616.2 | 622.3 | 644.4 | 520.1 | 866.9 | 505.5 | 602.6 | 606.7 | 572.8 | 566.9 | 455.6 | 182.8 |  |  |  |  | 42.1 | 96.1 | 33.6 | 96.6 | 70.4 | 33.2 | 117.1 | 29.1 | 97.7 | 59 | 66.7 | 33.6 | 76 | 66.7 | 31.4 | 29.5 | 25 | 24.2 |  |  | 83.3 | 35.7 | 29.8 | 21.9 | 32 | 69.2 | 24 | 67.6 | 24.7 | 38.8 | 73 | -0.52 | 2.38 | 2.94 | 1015.5257 | 1084.7021 | 1.982 | 606.7 | 606.5 | -0.89 | 2 | 1107 | 661.2 |  | 0.5
2018-05-15 10:29 | 590 | 611.8 | 601.8 | 589.1 | 428.4 | 259.5 | 608.2 | 598.7 | 573.3 | 394.5 | 188.6 | 618.8 | 14.9 | 601 | 612.1 | 556.9 | 565.2 | 379.1 | 161.5 | 617 | 625 | 644.7 | 517.8 | 866.8 | 500.1 | 603.4 | 607.2 | 573.3 | 569.6 | 455.9 | 183.6 |  |  |  |  | 42.2 | 96.2 | 33.6 | 96.6 | 70.4 | 33.2 | 117.3 | 29.1 | 97.7 | 59.1 | 66.8 | 33.6 | 76 | 66.7 | 31.4 | 29.6 | 25 | 24.2 |  |  | 83.3 | 35.7 | 29.8 | 21.9 | 32.1 | 69.2 | 24 | 67.6 | 24.7 | 38.7 | 73 | -0.54 | 2.51 | 3.07 | 1008.5008 | 1085.5114 | 1.9855 | 607.9 | 607.1 | -0.9 | 2.05 | 1108 | 661.5 |  | 0.5
2018-05-15 10:29 | 591 | 613.6 | 602.7 | 589.3 | 428.6 | 259.9 | 609.6 | 599.7 | 573.9 | 394.6 | 188.9 | 619.4 | 14.9 | 601.5 | 612.2 | 557.3 | 559.3 | 379.6 | 159.9 | 617.5 | 620.6 | 644.7 | 510.6 | 865.5 | 500 | 604 | 607.4 | 573.9 | 572 | 456.4 | 181.9 |  |  |  |  | 42.2 | 96.4 | 33.7 | 96.6 | 70.4 | 33.3 | 117.5 | 29.2 | 97.7 | 59.2 | 66.8 | 33.7 | 76 | 66.8 | 31.5 | 29.6 | 25 | 24.2 |  |  | 83.3 | 35.8 | 29.8 | 21.9 | 32.1 | 69.3 | 24 | 67.7 | 24.7 | 38.5 | 73 | -0.57 | 2.42 | 3.05 | 1010.9498 | 1085.7091 | 1.983 | 609 | 607.7 | -0.93 | 2.02 | 1109 | 661.7 |  | 0.5
2018-05-15 10:29 | 592 | 614.5 | 602.8 | 589.3 | 428.1 | 260.7 | 612.2 | 601.2 | 574.7 | 394.7 | 189.1 | 621.4 | 14.9 | 601.9 | 608.3 | 557.5 | 560.5 | 380 | 158.6 | 618.2 | 630.9 | 644.8 | 519 | 864.3 | 497.8 | 605 | 613.6 | 574.6 | 574.6 | 456.8 | 181.4 |  |  |  |  | 42.3 | 96.5 | 33.8 | 96.6 | 70.4 | 33.3 | 117.6 | 29.2 | 97.7 | 59.2 | 66.9 | 33.7 | 76 | 66.8 | 31.6 | 29.7 | 25.1 | 24.2 |  |  | 83.3 | 35.8 | 29.8 | 21.9 | 32.2 | 69.3 | 24.1 | 67.7 | 24.7 | 38.4 | 73 | -0.52 | 2.52 | 3.04 | 966.1228 | 1085.2586 | 1.9839 | 610.4 | 608.4 | -0.89 | 2.06 | 1110 | 662 |  | 0.5
2018-05-15 10:29 | 593 | 614.5 | 602.8 | 588.8 | 427.9 | 260.9 | 612.7 | 602.1 | 574.2 | 396.9 | 189.3 | 621.9 | 14.9 | 602.2 | 606.9 | 557.9 | 565.6 | 380.5 | 154.2 | 618.9 | 625.7 | 645.1 | 521.4 | 863.9 | 496.4 | 605.4 | 610.2 | 575.2 | 572.2 | 457.2 | 181.5 |  |  |  |  | 42.4 | 96.7 | 33.8 | 96.7 | 70.5 | 33.4 | 117.8 | 29.2 | 97.7 | 59.3 | 67 | 33.8 | 76 | 66.8 | 31.6 | 29.7 | 25.1 | 24.2 |  |  | 83.3 | 35.9 | 29.8 | 21.9 | 32.2 | 69.4 | 24.1 | 67.8 | 24.8 | 38.3 | 73 | -0.54 | 2.4 | 3.03 | 990.0479 | 1088.0672 | 1.9845 | 610.8 | 608.8 | -0.9 | 2.01 | 1111 | 662.3 |  | 0.5
2018-05-15 10:29 | 594 | 614.3 | 602.5 | 588.6 | 429.4 | 260.8 | 611.8 | 601.8 | 574 | 397.9 | 189.3 | 622.4 | 14.9 | 602.4 | 605.1 | 558.2 | 562.5 | 380.8 | 153.8 | 619.5 | 624.3 | 645.1 | 536.4 | 864.5 | 502.4 | 605.4 | 607.8 | 575.8 | 573 | 457.6 | 181.2 |  |  |  |  | 42.5 | 96.8 | 33.9 | 96.7 | 70.5 | 33.4 | 118 | 29.3 | 97.7 | 59.4 | 67 | 33.8 | 76.1 | 66.9 | 31.7 | 29.8 | 25.1 | 24.2 |  |  | 83.4 | 35.9 | 29.8 | 21.9 | 32.2 | 69.4 | 24.1 | 67.8 | 24.8 | 38.2 | 73.1 | -0.5 | 2.49 | 3.11 | 984.7951 | 1091.4716 | 1.9837 | 610.6 | 609.1 | -0.87 | 2.05 | 1112 | 662.6 |  | 0.5
2018-05-15 10:29 | 595 | 614.2 | 602.5 | 589.2 | 430.3 | 261.6 | 612.2 | 602 | 574.8 | 399.4 | 189.6 | 622.9 | 14.9 | 602.7 | 611.6 | 558.5 | 565.6 | 381.1 | 155 | 620.2 | 626 | 645.8 | 526.1 | 864.8 | 501.4 | 605.8 | 609.5 | 576.3 | 575.1 | 457.9 | 179.5 |  |  |  |  | 42.6 | 96.9 | 33.9 | 96.7 | 70.5 | 33.5 | 118.2 | 29.3 | 97.7 | 59.4 | 67.1 | 33.9 | 76.1 | 67 | 31.8 | 29.9 | 25.1 | 24.3 |  |  | 83.4 | 36 | 29.8 | 21.9 | 32.3 | 69.4 | 24.1 | 67.9 | 24.8 | 38.3 | 73.1 | -0.47 | 2.54 | 3.1 | 1013.285 | 1092.1447 | 1.9835 | 610.8 | 609.6 | -0.85 | 2.07 | 1113 | 662.8 |  | 0.5
2018-05-15 10:29 | 596 | 614.8 | 603.1 | 590.5 | 430.1 | 262.7 | 611.5 | 602.1 | 576.1 | 399.8 | 189.9 | 623.1 | 14.9 | 603.1 | 611.4 | 558.9 | 565.5 | 381.5 | 157.3 | 620.8 | 621.2 | 646.2 | 516 | 864.7 | 500.7 | 606.3 | 609.7 | 576.8 | 572.2 | 458.3 | 179.4 |  |  |  |  | 42.7 | 97.1 | 33.9 | 96.7 | 70.5 | 33.5 | 118.4 | 29.4 | 97.7 | 59.5 | 67.1 | 33.9 | 76 | 67 | 31.8 | 30 | 25.1 | 24.3 |  |  | 83.4 | 36 | 29.8 | 21.9 | 32.3 | 69.5 | 24.2 | 67.9 | 24.8 | 38.4 | 73.2 | -0.53 | 2.51 | 3.12 | 1007.7791 | 1093.1967 | 1.9839 | 610.9 | 610.1 | -0.9 | 2.05 | 1114 | 663.1 |  | 0.5
2018-05-15 10:29 | 597 | 615 | 603.8 | 591.3 | 430 | 263.3 | 610.3 | 601.4 | 576.9 | 399.7 | 189.9 | 622.9 | 14.9 | 603.4 | 613.2 | 559.3 | 570 | 381.8 | 156.9 | 621.3 | 618.8 | 646.8 | 523.7 | 864.7 | 504.1 | 606.8 | 611.6 | 577.2 | 570.7 | 458.7 | 179.7 |  |  |  |  | 42.8 | 97.2 | 34 | 96.7 | 70.5 | 33.6 | 118.6 | 29.4 | 97.7 | 59.6 | 67.1 | 34 | 76 | 67.1 | 31.9 | 30 | 25.2 | 24.3 |  |  | 83.4 | 36.1 | 29.8 | 21.9 | 32.3 | 69.5 | 24.2 | 68 | 24.9 | 38.3 | 73.2 | -0.49 | 2.5 | 3.07 | 981.0737 | 1094.5472 | 1.9846 | 610.7 | 610.5 | -0.86 | 2.05 | 1115 | 663.4 |  | 0.5
2018-05-15 10:29 | 598 | 615.1 | 603.8 | 592 | 430.6 | 263.5 | 609.8 | 601 | 577.3 | 399.6 | 190.1 | 622.8 | 14.9 | 603.7 | 610.4 | 559.6 | 565.9 | 382.1 | 158.4 | 621.6 | 613.7 | 647.1 | 523.4 | 865.3 | 506.2 | 606.9 | 607.7 | 577.6 | 566.7 | 459 | 183.1 |  |  |  |  | 42.9 | 97.4 | 34.1 | 96.7 | 70.6 | 33.6 | 118.8 | 29.5 | 97.7 | 59.6 | 67.2 | 34 | 76 | 67.1 | 31.9 | 30.1 | 25.2 | 24.3 |  |  | 83.4 | 36.1 | 29.9 | 21.9 | 32.4 | 69.5 | 24.2 | 68 | 24.9 | 38.1 | 73.2 | -0.54 | 2.53 | 3.08 | 969.9759 | 1093.8331 | 1.9841 | 610.5 | 610.8 | -0.91 | 2.06 | 1116 | 663.7 |  | 0.5
2018-05-15 10:29 | 599 | 615 | 604.1 | 592.4 | 430.5 | 263.8 | 610.1 | 601.8 | 577 | 400.7 | 190.5 | 623.9 | 14.9 | 604.1 | 611.7 | 559.8 | 561.9 | 382.4 | 159 | 622 | 616.6 | 647.4 | 515 | 865.7 | 509.1 | 607.6 | 609.2 | 578 | 568.3 | 459.3 | 182.2 |  |  |  |  | 43 | 97.5 | 34.1 | 96.7 | 70.6 | 33.7 | 119 | 29.5 | 97.7 | 59.7 | 67.3 | 34.1 | 76 | 67.1 | 32 | 30.1 | 25.2 | 24.3 |  |  | 83.5 | 36.1 | 29.9 | 21.9 | 32.4 | 69.6 | 24.2 | 68.1 | 24.9 | 38.2 | 73.3 | -0.42 | 2.49 | 3.09 | 992.859 | 1093.5859 | 1.9837 | 611 | 611.2 | -0.8 | 2.05 | 1117 | 663.9 |  | 0.5
2018-05-15 10:29 | 600 | 616.3 | 605.3 | 593.6 | 429.9 | 264 | 609.2 | 601.7 | 576.8 | 400.5 | 191 | 624.5 | 14.9 | 604.5 | 613.2 | 560.1 | 563.4 | 382.7 | 157.1 | 622.3 | 615.4 | 647.6 | 518.4 | 866.1 | 506.7 | 607.7 | 606.2 | 578.2 | 568.6 | 459.4 | 182.8 |  |  |  |  | 43 | 97.6 | 34.2 | 96.7 | 70.6 | 33.7 | 119.2 | 29.5 | 97.7 | 59.7 | 67.3 | 34.1 | 76 | 67.2 | 32.1 | 30.1 | 25.2 | 24.3 |  |  | 83.5 | 36.2 | 29.9 | 21.9 | 32.5 | 69.6 | 24.2 | 68.1 | 24.9 | 38.4 | 73.3 | -0.43 | 2.48 | 3.1 | 952.3582 | 1092.5403 | 1.9822 | 611.4 | 611.5 | -0.8 | 2.04 | 1118 | 664.2 |  | 0.5
2018-05-15 10:29 | 601 | 616.8 | 605.2 | 594.1 | 430 | 264.6 | 608.1 | 601.3 | 576.4 | 400.3 | 191.3 | 623.4 | 14.9 | 604.8 | 611.8 | 560.3 | 563.4 | 383 | 156.1 | 622.5 | 619.3 | 647.5 | 521.2 | 866.7 | 507 | 607.9 | 609.5 | 578.5 | 572.4 | 459.5 | 183.2 |  |  |  |  | 43.1 | 97.7 | 34.2 | 96.7 | 70.6 | 33.8 | 119.4 | 29.6 | 97.7 | 59.8 | 67.4 | 34.2 | 76 | 67.3 | 32.1 | 30.2 | 25.3 | 24.3 |  |  | 83.6 | 36.2 | 29.9 | 21.9 | 32.5 | 69.6 | 24.2 | 68.2 | 25 | 38.4 | 73.4 | -0.43 | 2.44 | 3.05 | 983.2129 | 1094.0911 | 1.9828 | 611 | 611.7 | -0.8 | 2.03 | 1119 | 664.5 |  | 0.5
2018-05-15 10:29 | 602 | 615.9 | 604.4 | 594.6 | 430.2 | 265.2 | 607.1 | 600.6 | 576.6 | 401.2 | 191.3 | 623.6 | 14.9 | 605.2 | 614 | 560.6 | 566.3 | 383.2 | 154.2 | 622.8 | 620.2 | 647.9 | 549.2 | 867.8 | 508 | 607.8 | 605.2 | 578.8 | 569.7 | 459.6 | 182 |  |  |  |  | 43.2 | 97.8 | 34.3 | 96.7 | 70.6 | 33.8 | 119.6 | 29.6 | 97.7 | 59.9 | 67.5 | 34.3 | 76.1 | 67.3 | 32.2 | 30.3 | 25.3 | 24.3 |  |  | 83.6 | 36.3 | 29.9 | 21.9 | 32.5 | 69.7 | 24.3 | 68.2 | 25 | 38.5 | 73.5 | -0.42 | 2.49 | 3.09 | 920.7116 | 1094.0184 | 1.9846 | 610.3 | 611.9 | -0.8 | 2.05 | 1120 | 664.7 |  | 0.5
2018-05-15 10:29 | 603 | 616.1 | 604.9 | 596 | 429.8 | 265.8 | 606.8 | 600.1 | 576.8 | 401 | 191.5 | 624.4 | 14.9 | 605.7 | 617.3 | 561 | 567.6 | 383.4 | 155.9 | 623.1 | 616.1 | 648.5 | 548.6 | 868.8 | 512 | 607.9 | 603.8 | 579.1 | 567.9 | 459.8 | 179.2 |  |  |  |  | 43.3 | 98 | 34.3 | 96.7 | 70.7 | 33.8 | 119.8 | 29.6 | 97.7 | 59.9 | 67.5 | 34.3 | 76.1 | 67.4 | 32.3 | 30.4 | 25.3 | 24.4 |  |  | 83.6 | 36.3 | 29.9 | 21.9 | 32.6 | 69.7 | 24.3 | 68.3 | 25 | 38.6 | 73.6 | -0.46 | 2.47 | 3.11 | 990.2721 | 1094.3611 | 1.9837 | 610.5 | 612.2 | -0.84 | 2.04 | 1121 | 665 |  | 0.5
2018-05-15 10:29 | 604 | 616.2 | 605.4 | 597.2 | 429.9 | 266.2 | 607.1 | 599.9 | 576.4 | 401 | 191.8 | 624.8 | 14.9 | 606.2 | 619.2 | 561.3 | 568.2 | 383.8 | 157.5 | 623.3 | 613.1 | 648.9 | 533.4 | 869.1 | 510 | 608 | 603.5 | 579.3 | 566.3 | 460.1 | 179.4 |  |  |  |  | 43.3 | 98.1 | 34.4 | 96.7 | 70.7 | 33.9 | 120 | 29.7 | 97.7 | 60 | 67.6 | 34.4 | 76.1 | 67.5 | 32.3 | 30.5 | 25.3 | 24.4 |  |  | 83.7 | 36.4 | 29.9 | 21.9 | 32.6 | 69.7 | 24.3 | 68.3 | 25 | 38.5 | 73.6 | -0.5 | 2.47 | 3.08 | 1010.0418 | 1094.0598 | 1.9826 | 610.7 | 612.5 | -0.87 | 2.04 | 1122 | 665.3 |  | 0.5
2018-05-15 10:29 | 605 | 616.8 | 605.6 | 597.8 | 430.3 | 266.5 | 606.9 | 600.3 | 576.2 | 400.9 | 192.1 | 624.7 | 14.9 | 606.7 | 619.5 | 561.7 | 565.4 | 384.2 | 160.8 | 623.6 | 614.6 | 649 | 524.9 | 869.2 | 510.3 | 608.5 | 607.7 | 579.6 | 570.5 | 460.5 | 179.6 |  |  |  |  | 43.4 | 98.3 | 34.4 | 96.7 | 70.7 | 33.9 | 120.1 | 29.7 | 97.7 | 60.1 | 67.6 | 34.4 | 76.1 | 67.5 | 32.4 | 30.5 | 25.4 | 24.4 |  |  | 83.7 | 36.4 | 29.9 | 21.9 | 32.7 | 69.8 | 24.3 | 68.4 | 25 | 38.3 | 73.5 | -0.43 | 2.43 | 3.13 | 1002.8295 | 1094.1847 | 1.983 | 610.9 | 612.9 | -0.81 | 2.02 | 1123 | 665.6 |  | 0.5
2018-05-15 10:29 | 606 | 619.4 | 605.7 | 597.8 | 430.5 | 266.4 | 607.6 | 601.9 | 575.9 | 400.6 | 192.3 | 623.2 | 14.9 | 607.1 | 617.5 | 562 | 566.9 | 384.7 | 160.2 | 623.9 | 612.5 | 649.1 | 522.6 | 869.3 | 509.6 | 608.8 | 614.7 | 580.1 | 577.6 | 460.8 | 182.5 |  |  |  |  | 43.5 | 98.4 | 34.5 | 96.7 | 70.8 | 34 | 120.3 | 29.8 | 97.7 | 60.1 | 67.7 | 34.5 | 76.1 | 67.5 | 32.5 | 30.6 | 25.4 | 24.4 |  |  | 83.7 | 36.5 | 30 | 21.9 | 32.7 | 69.8 | 24.3 | 68.5 | 25.1 | 38.3 | 73.7 | -0.54 | 2.47 | 3.05 | 979.9186 | 1094.0853 | 1.9839 | 611.6 | 613.3 | -0.9 | 2.04 | 1124 | 665.8 |  | 0.5
2018-05-15 10:29 | 607 | 619.8 | 605.9 | 596.7 | 431.2 | 266.6 | 608.7 | 604 | 575.9 | 401 | 192.6 | 624.2 | 14.9 | 607.3 | 613.2 | 562.2 | 564.8 | 384.9 | 159.7 | 624.3 | 623.1 | 649.2 | 523 | 868.6 | 507.6 | 610 | 624.6 | 580.9 | 586.7 | 461.3 | 184.1 |  |  |  |  | 43.6 | 98.5 | 34.6 | 96.7 | 70.8 | 34 | 120.5 | 29.8 | 97.7 | 60.2 | 67.7 | 34.5 | 76.1 | 67.6 | 32.5 | 30.7 | 25.4 | 24.5 |  |  | 83.8 | 36.5 | 30 | 21.9 | 32.7 | 69.8 | 24.4 | 68.5 | 25.1 | 38.1 | 73.8 | -0.52 | 2.54 | 3.08 | 1029.2665 | 1094.2685 | 1.9817 | 612.5 | 613.9 | -0.89 | 2.07 | 1125 | 666.1 |  | 0.5
2018-05-15 10:29 | 608 | 618.1 | 605.3 | 595.9 | 433.8 | 266.4 | 612.2 | 606.3 | 577 | 401.1 | 192.7 | 625.7 | 14.9 | 607.5 | 614.6 | 562.5 | 564.9 | 385.1 | 161.1 | 625.3 | 636.8 | 649.4 | 523.8 | 867.5 | 508.2 | 611.9 | 630.3 | 581.7 | 589.7 | 461.8 | 185.5 |  |  |  |  | 43.6 | 98.7 | 34.6 | 96.8 | 70.8 | 34.1 | 120.7 | 29.8 | 97.7 | 60.3 | 67.7 | 34.6 | 76.1 | 67.6 | 32.6 | 30.8 | 25.4 | 24.5 |  |  | 83.8 | 36.6 | 30 | 21.9 | 32.8 | 69.8 | 24.4 | 68.6 | 25.1 | 38 | 73.6 | -0.58 | 2.6 | 3.08 | 1036.5793 | 1093.6418 | 1.9829 | 613.5 | 614.9 | -0.93 | 2.09 | 1126 | 666.4 |  | 0.5
2018-05-15 10:29 | 609 | 617.6 | 604.6 | 595.8 | 434.9 | 266.6 | 613.6 | 607.8 | 578.8 | 401 | 193 | 627.1 | 14.9 | 607.7 | 611.4 | 562.6 | 558.6 | 385.3 | 162 | 626.3 | 638.4 | 649.6 | 514.5 | 866.4 | 503.8 | 613.3 | 628.7 | 582.5 | 591.2 | 462.2 | 181.6 |  |  |  |  | 43.7 | 98.8 | 34.7 | 96.8 | 70.8 | 34.1 | 120.9 | 29.9 | 97.7 | 60.3 | 67.8 | 34.6 | 76.1 | 67.7 | 32.7 | 30.8 | 25.4 | 24.5 |  |  | 83.8 | 36.6 | 30 | 21.9 | 32.8 | 69.9 | 24.4 | 68.6 | 25.1 | 37.7 | 73.4 | -0.58 | 2.61 | 3.11 | 1005.876 | 1094.6975 | 1.9838 | 614.2 | 615.8 | -0.94 | 2.09 | 1127 | 666.6 |  | 0.5
2018-05-15 10:29 | 610 | 617.6 | 604.9 | 595.5 | 436.3 | 267.3 | 615 | 609.3 | 580.3 | 401.1 | 193.4 | 626.4 | 14.9 | 607.9 | 610.8 | 562.7 | 557.4 | 385.7 | 160.2 | 626.9 | 626.5 | 650.2 | 513.8 | 865.5 | 505.7 | 614.4 | 625.5 | 583.3 | 586.4 | 462.7 | 179.5 |  |  |  |  | 43.8 | 98.9 | 34.8 | 96.8 | 70.8 | 34.2 | 121.1 | 29.9 | 97.7 | 60.4 | 67.8 | 34.7 | 76.1 | 67.7 | 32.7 | 30.9 | 25.4 | 24.5 |  |  | 83.9 | 36.7 | 30 | 21.9 | 32.9 | 69.9 | 24.4 | 68.7 | 25.2 | 37.2 | 73.3 | -0.64 | 2.53 | 3.07 | 1034.2953 | 1094.2052 | 1.9842 | 614.6 | 616.4 | -0.98 | 2.06 | 1128 | 666.9 |  | 0.5
2018-05-15 10:29 | 611 | 617 | 605.5 | 595.5 | 436.9 | 267.5 | 615.3 | 609.9 | 581.6 | 401 | 193.5 | 627.4 | 14.9 | 608.2 | 613.5 | 562.9 | 560.9 | 385.9 | 161.3 | 627.4 | 622.4 | 650.5 | 515.8 | 865.1 | 504.8 | 615 | 625.7 | 584 | 587.8 | 463 | 181.1 |  |  |  |  | 43.9 | 99.1 | 34.8 | 96.8 | 70.9 | 34.2 | 121.3 | 30 | 97.7 | 60.5 | 67.9 | 34.7 | 76.1 | 67.8 | 32.8 | 30.9 | 25.5 | 24.5 |  |  | 83.9 | 36.7 | 30 | 21.9 | 32.9 | 70 | 24.4 | 68.7 | 25.2 | 36.7 | 73.5 | -0.51 | 2.5 | 3.05 | 998.0704 | 1094.5804 | 1.9842 | 615 | 616.9 | -0.87 | 2.05 | 1129 | 667.2 |  | 0.5
2018-05-15 10:29 | 612 | 616.8 | 605.7 | 595.1 | 438.8 | 267.8 | 616.1 | 610 | 581.9 | 401.3 | 193.6 | 627.8 | 14.9 | 608.4 | 615.6 | 563.2 | 565.3 | 386.1 | 161.2 | 627.9 | 623.2 | 650.6 | 521.3 | 865.8 | 503.9 | 615.8 | 625.4 | 584.6 | 589.9 | 463.4 | 185.6 |  |  |  |  | 43.9 | 99.2 | 34.9 | 96.8 | 70.9 | 34.3 | 121.4 | 30 | 97.7 | 60.5 | 67.9 | 34.8 | 76.1 | 67.8 | 32.9 | 31 | 25.5 | 24.5 |  |  | 83.9 | 36.8 | 30.1 | 21.9 | 33 | 70 | 24.4 | 68.8 | 25.2 | 36.7 | 73.6 | -0.6 | 2.57 | 3.05 | 1000.6142 | 1095.2548 | 1.9843 | 615.3 | 617.4 | -0.95 | 2.08 | 1130 | 667.4 |  | 0.5
2018-05-15 10:29 | 613 | 617.1 | 606 | 594.9 | 442.5 | 268.1 | 617.2 | 610.6 | 581.7 | 405.2 | 193.9 | 628 | 14.9 | 608.9 | 624.8 | 563.5 | 570.4 | 386.3 | 160.7 | 628.5 | 642.6 | 650.8 | 528.5 | 866.1 | 507 | 616.3 | 625 | 585.2 | 589.4 | 464 | 187 |  |  |  |  | 44 | 99.4 | 34.9 | 96.8 | 70.9 | 34.3 | 121.6 | 30.1 | 97.7 | 60.5 | 68 | 34.8 | 76.1 | 67.8 | 32.9 | 31 | 25.6 | 24.5 |  |  | 83.9 | 36.8 | 30.1 | 21.9 | 33 | 70 | 24.5 | 68.8 | 25.2 | 36.7 | 73.7 | -0.67 | 2.61 | 3.11 | 984.6117 | 1095.8814 | 1.9838 | 615.8 | 617.9 | -1 | 2.1 | 1131 | 667.7 |  | 0.5
2018-05-15 10:29 | 614 | 617.9 | 606.2 | 594.9 | 442.8 | 268.6 | 617 | 611.3 | 582 | 406.8 | 194 | 629.8 | 14.9 | 609.5 | 629.7 | 563.8 | 568 | 386.4 | 159.9 | 629.4 | 643.6 | 651.1 | 520.7 | 865.5 | 514.9 | 616.8 | 625.6 | 585.9 | 587.1 | 464.5 | 188.2 |  |  |  |  | 44 | 99.5 | 34.9 | 96.8 | 70.9 | 34.4 | 121.8 | 30.1 | 97.7 | 60.6 | 68 | 34.9 | 76.1 | 67.9 | 32.9 | 31.1 | 25.6 | 24.5 |  |  | 83.9 | 36.8 | 30.1 | 21.9 | 33 | 70 | 24.5 | 68.8 | 25.3 | 36.3 | 73.9 | -0.58 | 2.66 | 3.04 | 986.4272 | 1095.1825 | 1.9847 | 616.4 | 618.6 | -0.93 | 2.12 | 1132 | 668 |  | 0.5
2018-05-15 10:29 | 615 | 618.2 | 606.5 | 595.3 | 442.7 | 269.2 | 616.8 | 611.7 | 582.8 | 406.2 | 194.4 | 631.1 | 14.9 | 610 | 625.8 | 564.1 | 570.5 | 386.6 | 157.9 | 630 | 629 | 651.5 | 518.6 | 865.2 | 512.3 | 617.2 | 625 | 586.5 | 587.5 | 464.9 | 187.4 |  |  |  |  | 44.2 | 99.6 | 35 | 96.8 | 70.9 | 34.4 | 122 | 30.2 | 97.7 | 60.7 | 68.1 | 34.9 | 76.1 | 67.9 | 33 | 31.1 | 25.6 | 24.6 |  |  | 83.9 | 36.9 | 30.1 | 21.9 | 33.1 | 70.1 | 24.5 | 68.9 | 25.3 | 35.9 | 73.9 | -0.62 | 2.65 | 3.08 | 1034.7035 | 1094.962 | 1.9849 | 616.9 | 619.1 | -0.97 | 2.12 | 1133 | 668.2 |  | 0.5
2018-05-15 10:29 | 616 | 620.7 | 607.9 | 595.9 | 442.4 | 269.6 | 617.7 | 612.3 | 583.4 | 406.7 | 194.8 | 633.1 | 14.9 | 610.5 | 625.9 | 564.5 | 574 | 386.8 | 157.5 | 630.4 | 629.9 | 651.8 | 510 | 865.3 | 508 | 617.5 | 625.5 | 587 | 589.6 | 465.4 | 185.7 |  |  |  |  | 44.2 | 99.8 | 35.1 | 96.8 | 70.9 | 34.5 | 122.2 | 30.2 | 97.7 | 60.7 | 68.2 | 35 | 76.2 | 68 | 33.1 | 31.2 | 25.6 | 24.6 |  |  | 83.9 | 36.9 | 30.1 | 21.9 | 33.1 | 70.1 | 24.5 | 68.9 | 25.3 | 35.7 | 73.8 | -0.66 | 2.63 | 3.1 | 1037.3967 | 1095.1685 | 1.984 | 618.4 | 619.5 | -0.99 | 2.1 | 1134 | 668.5 |  | 0.5
2018-05-15 10:29 | 617 | 622.3 | 608.9 | 595.6 | 442.6 | 269.7 | 620.1 | 614.1 | 583.5 | 406.9 | 194.8 | 634.1 | 14.9 | 611.1 | 626 | 564.8 | 570.9 | 387 | 159.1 | 630.9 | 632.8 | 652.1 | 530 | 865.1 | 508.8 | 618.1 | 623.6 | 587.6 | 586.1 | 465.9 | 187.6 |  |  |  |  | 44.3 | 99.9 | 35.2 | 96.8 | 70.9 | 34.5 | 122.4 | 30.2 | 97.7 | 60.8 | 68.3 | 35 | 76.2 | 68.1 | 33.1 | 31.3 | 25.7 | 24.6 |  |  | 83.9 | 37 | 30.1 | 21.9 | 33.1 | 70.1 | 24.5 | 68.9 | 25.3 | 35.4 | 73.9 | -0.63 | 2.58 | 3.03 | 1057.6352 | 1094.9233 | 1.9824 | 619.9 | 620 | -0.97 | 2.09 | 1135 | 668.7 |  | 0.5
2018-05-15 10:29 | 618 | 623.4 | 609.8 | 594.8 | 442.3 | 269.4 | 622.4 | 615.5 | 583.7 | 406.7 | 194.8 | 634.2 | 14.9 | 611.5 | 626.1 | 565.1 | 570.3 | 387.3 | 160.7 | 631.4 | 633.3 | 652.6 | 534.9 | 865.7 | 513.4 | 618.5 | 625 | 588.1 | 589.2 | 466.2 | 187.5 |  |  |  |  | 44.4 | 100 | 35.2 | 96.8 | 71 | 34.6 | 122.5 | 30.3 | 97.7 | 60.9 | 68.3 | 35.1 | 76.2 | 68.1 | 33.2 | 31.4 | 25.7 | 24.6 |  |  | 83.9 | 37 | 30.1 | 21.9 | 33.2 | 70.1 | 24.5 | 69 | 25.4 | 35.1 | 73.9 | -0.66 | 2.53 | 3.08 | 1042.4325 | 1096.3783 | 1.9843 | 621.1 | 620.5 | -1 | 2.06 | 1136 | 669 |  | 0.5
2018-05-15 10:29 | 619 | 624.2 | 611.6 | 595.7 | 442.1 | 269 | 623.2 | 615.8 | 584.2 | 406 | 195 | 632.8 | 14.9 | 611.9 | 618.4 | 565.4 | 570.6 | 387.6 | 162.8 | 631.6 | 627.5 | 652.7 | 535.5 | 866.1 | 513.4 | 618.5 | 620.5 | 588.5 | 588.8 | 466.5 | 185.9 |  |  |  |  | 44.5 | 100.1 | 35.3 | 96.8 | 71 | 34.6 | 122.7 | 30.3 | 97.7 | 60.9 | 68.3 | 35.1 | 76.2 | 68.2 | 33.2 | 31.5 | 25.7 | 24.6 |  |  | 83.9 | 37.1 | 30.1 | 21.9 | 33.2 | 70.2 | 24.6 | 69 | 25.4 | 34.8 | 73.9 | -0.64 | 2.52 | 3 | 988.6947 | 1098.2358 | 1.982 | 621.5 | 620.7 | -0.97 | 2.06 | 1137 | 669.3 |  | 0.5
2018-05-15 10:29 | 620 | 623.3 | 611.5 | 596.3 | 441.3 | 268.9 | 622.2 | 614.2 | 584.3 | 406.2 | 195.2 | 632.5 | 14.9 | 612 | 617.4 | 565.6 | 568.5 | 387.9 | 162.2 | 631.8 | 627 | 653 | 543.2 | 866.2 | 514.1 | 618.4 | 622.2 | 588.7 | 583.2 | 466.8 | 188.3 |  |  |  |  | 44.5 | 100.3 | 35.3 | 96.8 | 71 | 34.7 | 122.9 | 30.4 | 97.7 | 61 | 68.4 | 35.2 | 76.2 | 68.2 | 33.3 | 31.5 | 25.8 | 24.7 |  |  | 83.9 | 37.1 | 30.1 | 21.9 | 33.3 | 70.2 | 24.6 | 69 | 25.4 | 34.7 | 74 | -0.54 | 2.56 | 3.09 | 940.1718 | 1101.7436 | 1.9839 | 620.8 | 620.7 | -0.9 | 2.08 | 1138 | 669.5 |  | 0.5
2018-05-15 10:29 | 621 | 621.7 | 610.4 | 596 | 440.7 | 268.9 | 621.7 | 614 | 585.1 | 406.4 | 195.6 | 632.1 | 14.9 | 612.1 | 616.8 | 565.8 | 567.7 | 388 | 161.8 | 632 | 629.2 | 653.2 | 539 | 865.7 | 513.2 | 619.4 | 632.2 | 589.1 | 586.1 | 467.2 | 190.5 |  |  |  |  | 44.6 | 100.4 | 35.4 | 96.8 | 71 | 34.7 | 123.1 | 30.4 | 97.7 | 61.1 | 68.4 | 35.2 | 76.2 | 68.3 | 33.4 | 31.6 | 25.8 | 24.7 |  |  | 83.9 | 37.2 | 30.1 | 21.9 | 33.3 | 70.2 | 24.6 | 69.1 | 25.4 | 34.9 | 74.1 | -0.58 | 2.71 | 3.07 | 983.7463 | 1104.5055 | 1.984 | 620 | 621.2 | -0.93 | 2.14 | 1139 | 669.8 |  | 0.5
2018-05-15 10:29 | 622 | 620.8 | 609.6 | 596.2 | 441.2 | 269.1 | 622.7 | 615.4 | 586.2 | 405.9 | 195.8 | 631.8 | 14.9 | 612.3 | 615.5 | 566 | 568.5 | 388.2 | 160.4 | 632.3 | 629.2 | 653.3 | 531.6 | 865.8 | 507.8 | 620.1 | 627.7 | 589.4 | 584.2 | 467.5 | 192.1 |  |  |  |  | 44.7 | 100.6 | 35.4 | 96.8 | 71 | 34.8 | 123.2 | 30.5 | 97.7 | 61.1 | 68.5 | 35.3 | 76.2 | 68.3 | 33.5 | 31.6 | 25.8 | 24.7 |  |  | 83.9 | 37.2 | 30.1 | 21.9 | 33.4 | 70.2 | 24.6 | 69.1 | 25.5 | 35.2 | 74.1 | -0.38 | 2.61 | 3.08 | 1013.0604 | 1106.5142 | 1.9816 | 620.1 | 621.6 | -0.75 | 2.1 | 1140 | 670.1 |  | 0.5
2018-05-15 10:29 | 623 | 621 | 609.8 | 596.4 | 441.2 | 269.2 | 623.1 | 616 | 586.8 | 406.2 | 195.8 | 632.2 | 14.9 | 612.6 | 622.8 | 566.3 | 571.2 | 388.4 | 160 | 632.5 | 626.9 | 653.4 | 535.4 | 866.6 | 510.6 | 620.1 | 622.6 | 589.6 | 575.3 | 467.8 | 190.5 |  |  |  |  | 44.8 | 100.7 | 35.5 | 96.8 | 71 | 34.8 | 123.4 | 30.5 | 97.7 | 61.2 | 68.5 | 35.4 | 76.2 | 68.3 | 33.6 | 31.7 | 25.8 | 24.7 |  |  | 83.9 | 37.3 | 30.1 | 21.9 | 33.4 | 70.3 | 24.7 | 69.1 | 25.5 | 35.5 | 74.1 | -0.45 | 2.58 | 3.09 | 1007.672 | 1109.3411 | 1.9844 | 620.4 | 621.7 | -0.82 | 2.09 | 1141 | 670.3 |  | 0.5
2018-05-15 10:29 | 624 | 621.8 | 610.9 | 597.1 | 440.8 | 269.3 | 621.4 | 614.9 | 586.3 | 406.1 | 195.8 | 632.4 | 14.9 | 613.1 | 623.7 | 566.5 | 575.1 | 388.6 | 162.6 | 632.7 | 631.1 | 653.6 | 542.3 | 867.6 | 514.1 | 619.9 | 620.7 | 589.7 | 574.4 | 468 | 187.6 |  |  |  |  | 44.9 | 100.9 | 35.6 | 96.8 | 71.1 | 34.9 | 123.6 | 30.5 | 97.7 | 61.2 | 68.5 | 35.4 | 76.2 | 68.4 | 33.6 | 31.8 | 25.9 | 24.7 |  |  | 83.9 | 37.3 | 30.2 | 21.9 | 33.4 | 70.3 | 24.7 | 69.2 | 25.5 | 36 | 74.3 | -0.5 | 2.6 | 3.09 | 1006.1709 | 1112.4902 | 1.9834 | 620.3 | 621.9 | -0.87 | 2.09 | 1142 | 670.6 |  | 0.5
2018-05-15 10:29 | 625 | 623.1 | 612.3 | 598.9 | 440.2 | 269.9 | 622.9 | 614.8 | 585.6 | 407.7 | 195.9 | 632.1 | 14.9 | 613.6 | 623.8 | 566.9 | 574.7 | 388.9 | 162.2 | 633.1 | 630.4 | 654.4 | 530.6 | 868.3 | 514.3 | 620 | 621.2 | 589.9 | 577.3 | 468.3 | 187 |  |  |  |  | 45 | 101 | 35.7 | 96.8 | 71.1 | 34.9 | 123.7 | 30.5 | 97.7 | 61.3 | 68.6 | 35.5 | 76.3 | 68.4 | 33.7 | 31.8 | 25.9 | 24.8 |  |  | 83.9 | 37.4 | 30.2 | 21.9 | 33.5 | 70.4 | 24.7 | 69.2 | 25.5 | 36.3 | 74.4 | -0.52 | 2.61 | 3.05 | 1001.0747 | 1112.5679 | 1.984 | 621 | 622.2 | -0.88 | 2.1 | 1143 | 670.8 |  | 0.5
2018-05-15 10:29 | 626 | 624.3 | 613.4 | 600.5 | 440.3 | 269.9 | 623.3 | 614.8 | 584.8 | 410.2 | 196.2 | 632.1 | 14.9 | 613.9 | 621.3 | 567.3 | 577.8 | 389.3 | 162.4 | 633.3 | 628.7 | 654.8 | 540.2 | 868.6 | 508 | 620.3 | 622 | 590.1 | 580.7 | 468.7 | 187.1 |  |  |  |  | 45.1 | 101.1 | 35.7 | 96.9 | 71.1 | 35 | 123.9 | 30.6 | 97.7 | 61.4 | 68.6 | 35.5 | 76.3 | 68.5 | 33.8 | 31.9 | 25.9 | 24.8 |  |  | 83.9 | 37.4 | 30.2 | 21.9 | 33.5 | 70.4 | 24.7 | 69.2 | 25.6 | 36.7 | 74.4 | -0.54 | 2.62 | 3.05 | 1040.9527 | 1112.3882 | 1.9845 | 621.6 | 622.5 | -0.9 | 2.1 | 1144 | 671.1 |  | 0.5
2018-05-15 10:29 | 627 | 623.6 | 613.2 | 600.9 | 440.3 | 270.2 | 621.9 | 614.1 | 584.9 | 411.4 | 196.7 | 632.6 | 14.9 | 614.2 | 622.7 | 567.7 | 578.8 | 389.6 | 162.2 | 633.7 | 630.5 | 655.1 | 532 | 868.1 | 519.5 | 620.8 | 624.3 | 590.7 | 587.7 | 469.3 | 188.6 |  |  |  |  | 45.1 | 101.2 | 35.8 | 96.9 | 71.2 | 35 | 124.1 | 30.7 | 97.7 | 61.4 | 68.7 | 35.6 | 76.2 | 68.5 | 33.9 | 31.9 | 25.9 | 24.8 |  |  | 83.9 | 37.4 | 30.2 | 21.9 | 33.5 | 70.4 | 24.7 | 69.3 | 25.6 | 37.1 | 74.4 | -0.43 | 2.64 | 2.99 | 1069.4531 | 1112.5905 | 1.9828 | 621.1 | 622.9 | -0.8 | 2.11 | 1145 | 671.4 |  | 0.5
2018-05-15 10:30 | 628 | 623.4 | 612.9 | 600.7 | 439.8 | 270.3 | 623.1 | 614.5 | 586.2 | 411.7 | 197 | 633.5 | 14.9 | 614.5 | 622.7 | 568 | 573.2 | 389.9 | 164.3 | 634.2 | 632.5 | 655.3 | 530.1 | 868.2 | 518.7 | 621.4 | 631.2 | 591.3 | 591.8 | 469.9 | 190.1 |  |  |  |  | 45.2 | 101.4 | 35.9 | 96.9 | 71.2 | 35.1 | 124.2 | 30.7 | 97.7 | 61.4 | 68.7 | 35.6 | 76.2 | 68.6 | 33.9 | 31.9 | 26 | 24.8 |  |  | 83.9 | 37.5 | 30.2 | 21.9 | 33.6 | 70.4 | 24.7 | 69.3 | 25.6 | 37.3 | 74.5 | -0.5 | 2.53 | 3.01 | 1032.2324 | 1111.6858 | 1.9839 | 621.5 | 623.4 | -0.86 | 2.06 | 1146 | 671.6 |  | 0.5
2018-05-15 10:30 | 629 | 623.5 | 613 | 600.8 | 439.3 | 270.2 | 624 | 615.5 | 587 | 411 | 197.2 | 633.9 | 14.9 | 614.9 | 624.5 | 568.3 | 576.2 | 390.2 | 161.1 | 634.7 | 634.9 | 655.4 | 534.7 | 869.2 | 511.5 | 621.8 | 628.3 | 592 | 595.4 | 470.4 | 191.4 |  |  |  |  | 45.2 | 101.5 | 35.9 | 96.9 | 71.2 | 35.1 | 124.4 | 30.7 | 97.7 | 61.5 | 68.8 | 35.7 | 76.2 | 68.6 | 34 | 32 | 26 | 24.8 |  |  | 83.9 | 37.5 | 30.2 | 21.9 | 33.6 | 70.4 | 24.8 | 69.4 | 25.6 | 37.6 | 74.5 | -0.52 | 2.56 | 3.05 | 1018.3474 | 1112.4079 | 1.9839 | 622 | 623.8 | -0.89 | 2.08 | 1147 | 671.9 |  | 0.5
2018-05-15 10:30 | 630 | 624.3 | 613.2 | 601.1 | 440.2 | 270.3 | 625.2 | 615.5 | 587.2 | 412.3 | 197.1 | 634.4 | 14.9 | 615.1 | 622.6 | 568.7 | 576.1 | 390.3 | 160.6 | 635.1 | 631.2 | 655.8 | 534.1 | 870.8 | 517.1 | 622 | 628 | 592.4 | 585.7 | 470.9 | 192.7 |  |  |  |  | 45.3 | 101.6 | 36 | 96.9 | 71.2 | 35.2 | 124.5 | 30.8 | 97.7 | 61.6 | 68.8 | 35.7 | 76.2 | 68.7 | 34 | 32.1 | 26 | 24.8 |  |  | 83.9 | 37.6 | 30.2 | 21.9 | 33.7 | 70.5 | 24.8 | 69.4 | 25.7 | 37.9 | 74.4 | -0.47 | 2.52 | 3.03 | 1052.9655 | 1113.3402 | 1.9845 | 622.5 | 624.1 | -0.85 | 2.06 | 1148 | 672.1 |  | 0.5
2018-05-15 10:30 | 631 | 625.6 | 613.9 | 601.8 | 441.9 | 270 | 626.5 | 615.1 | 587.7 | 413.6 | 197.4 | 634.2 | 14.9 | 615.6 | 623.9 | 569.2 | 578.4 | 390.6 | 158.7 | 635.6 | 641.3 | 656.2 | 526.3 | 871.4 | 517.5 | 623.4 | 637.1 | 592.8 | 583.5 | 471.5 | 192.8 |  |  |  |  | 45.3 | 101.8 | 36 | 96.9 | 71.2 | 35.2 | 124.7 | 30.8 | 97.7 | 61.6 | 68.8 | 35.7 | 76.2 | 68.7 | 34 | 32.1 | 26 | 24.9 |  |  | 83.9 | 37.6 | 30.2 | 21.9 | 33.7 | 70.5 | 24.8 | 69.4 | 25.7 | 38.1 | 74.4 | -0.52 | 2.56 | 3.03 | 975.6512 | 1111.9711 | 1.9829 | 623.1 | 624.8 | -0.89 | 2.08 | 1149 | 672.4 |  | 0.5
2018-05-15 10:30 | 632 | 625.9 | 614.3 | 602.5 | 441.6 | 270 | 626.3 | 615.1 | 588.5 | 413.8 | 197.6 | 634 | 14.9 | 615.9 | 624.1 | 569.5 | 578.6 | 390.8 | 156.2 | 636.1 | 640.3 | 656.8 | 540.5 | 872.4 | 513.6 | 623.9 | 631.1 | 593.2 | 586.8 | 472 | 191.7 |  |  |  |  | 45.4 | 101.9 | 36.1 | 96.9 | 71.3 | 35.3 | 124.9 | 30.9 | 97.7 | 61.6 | 68.9 | 35.8 | 76.2 | 68.7 | 34 | 32.2 | 26 | 24.9 |  |  | 83.9 | 37.6 | 30.2 | 21.9 | 33.7 | 70.5 | 24.8 | 69.4 | 25.7 | 38 | 74.3 | -0.59 | 2.65 | 2.98 | 1015.6161 | 1112.972 | 1.9842 | 623.1 | 625.3 | -0.94 | 2.12 | 1150 | 672.6 |  | 0.5
2018-05-15 10:30 | 633 | 625.6 | 614.4 | 603.3 | 442.4 | 270.5 | 626.6 | 615.6 | 588.9 | 414 | 197.7 | 634.4 | 14.9 | 616.2 | 622.9 | 569.8 | 579.2 | 391.1 | 161 | 636.8 | 641.6 | 657.3 | 534.2 | 872.7 | 517.4 | 624.3 | 628.3 | 593.6 | 583 | 472.5 | 192.1 |  |  |  |  | 45.5 | 102 | 36.2 | 96.9 | 71.3 | 35.3 | 125 | 30.9 | 97.8 | 61.7 | 68.9 | 35.9 | 76.2 | 68.8 | 34.1 | 32.3 | 26.1 | 24.9 |  |  | 83.9 | 37.7 | 30.3 | 21.9 | 33.8 | 70.5 | 24.8 | 69.5 | 25.7 | 37.8 | 74.2 | -0.51 | 2.66 | 3.05 | 1074.064 | 1112.3258 | 1.984 | 623.3 | 625.7 | -0.88 | 2.12 | 1151 | 672.9 |  | 0.5
2018-05-15 10:30 | 634 | 626.2 | 614.9 | 604.1 | 441.9 | 270.8 | 627.9 | 616.4 | 588.9 | 413.2 | 197.8 | 635 | 14.9 | 616.5 | 623.2 | 570.2 | 585 | 391.5 | 160.7 | 637.3 | 636.1 | 657.8 | 548.4 | 873.3 | 517.7 | 624.4 | 626.5 | 593.9 | 584.1 | 472.8 | 190.6 |  |  |  |  | 45.6 | 102.2 | 36.3 | 97 | 71.3 | 35.4 | 125.2 | 31 | 97.8 | 61.8 | 68.9 | 35.9 | 76.3 | 68.9 | 34.2 | 32.4 | 26.1 | 24.9 |  |  | 83.9 | 37.7 | 30.3 | 21.9 | 33.8 | 70.6 | 24.9 | 69.5 | 25.8 | 37.9 | 74.2 | -0.44 | 2.55 | 3.04 | 1055.0644 | 1112.2778 | 1.9837 | 624.1 | 626.1 | -0.81 | 2.08 | 1152 | 673.2 |  | 0.5
2018-05-15 10:30 | 635 | 626.8 | 615.8 | 604.4 | 441.3 | 270.9 | 628.8 | 616.9 | 588.4 | 414.6 | 197.7 | 634.3 | 14.9 | 616.7 | 623.8 | 570.6 | 580.6 | 391.7 | 161 | 637.7 | 631.6 | 658.4 | 543.8 | 874.5 | 520.6 | 624.7 | 626.1 | 594.2 | 589.4 | 473.1 | 190.5 |  |  |  |  | 45.7 | 102.3 | 36.3 | 96.9 | 71.3 | 35.4 | 125.3 | 31 | 97.7 | 61.9 | 69 | 36 | 76.3 | 68.9 | 34.3 | 32.5 | 26.1 | 24.9 |  |  | 83.9 | 37.8 | 30.3 | 21.9 | 33.9 | 70.6 | 24.9 | 69.5 | 25.8 | 38.1 | 74.2 | -0.55 | 2.58 | 3.02 | 1008.4699 | 1112.0311 | 1.9836 | 624.5 | 626.3 | -0.92 | 2.09 | 1153 | 673.4 |  | 0.5
2018-05-15 10:30 | 636 | 626.1 | 616.3 | 605.1 | 441.2 | 270.8 | 628.3 | 617.6 | 589.1 | 415.3 | 197.4 | 633.9 | 14.9 | 616.9 | 625.6 | 570.9 | 581.9 | 392 | 159.3 | 637.9 | 634.8 | 658.9 | 539.3 | 874.9 | 517.9 | 624.7 | 625.4 | 594.5 | 583.6 | 473.3 | 189.7 |  |  |  |  | 45.8 | 102.5 | 36.3 | 96.9 | 71.3 | 35.5 | 125.5 | 31.1 | 97.7 | 61.9 | 69 | 36 | 76.3 | 69 | 34.4 | 32.6 | 26.2 | 25 |  |  | 83.9 | 37.9 | 30.3 | 21.9 | 33.9 | 70.6 | 24.9 | 69.5 | 25.8 | 38.1 | 74.4 | -0.61 | 2.65 | 3.09 | 1044.1515 | 1112.3159 | 1.9839 | 624.4 | 626.5 | -0.96 | 2.12 | 1154 | 673.7 |  | 0.5
2018-05-15 10:30 | 637 | 626.2 | 617.3 | 606.4 | 440.5 | 270.6 | 627.6 | 618.2 | 590.5 | 414.7 | 197.3 | 633.2 | 14.9 | 617.1 | 622.2 | 571.3 | 576.4 | 392.5 | 156.4 | 638.2 | 629.7 | 659.1 | 526.6 | 874.4 | 514.6 | 624.9 | 629.2 | 594.8 | 585.6 | 473.7 | 188.9 |  |  |  |  | 45.8 | 102.6 | 36.4 | 96.9 | 71.4 | 35.5 | 125.6 | 31.1 | 97.7 | 62 | 69.1 | 36.1 | 76.3 | 69 | 34.5 | 32.6 | 26.2 | 25 |  |  | 83.9 | 37.9 | 30.3 | 21.9 | 33.9 | 70.6 | 24.9 | 69.6 | 25.8 | 38 | 74.7 | -0.58 | 2.46 | 3.06 | 1045.1986 | 1112.2099 | 1.9836 | 624.5 | 626.7 | -0.94 | 2.04 | 1155 | 673.9 |  | 0.5
2018-05-15 10:30 | 638 | 626.6 | 617.8 | 607.1 | 439.9 | 270.8 | 626.6 | 618.2 | 590.6 | 413.7 | 197.5 | 633.2 | 14.9 | 617.6 | 632.2 | 571.7 | 578.7 | 392.9 | 157.1 | 638.7 | 636.9 | 659.2 | 523.2 | 873.9 | 528.5 | 625.4 | 631.2 | 595.3 | 594.7 | 474.1 | 190.7 |  |  |  |  | 45.9 | 102.8 | 36.5 | 96.9 | 71.4 | 35.6 | 125.8 | 31.1 | 97.7 | 62 | 69.1 | 36.1 | 76.4 | 69.1 | 34.5 | 32.7 | 26.2 | 25 |  |  | 83.9 | 38 | 30.3 | 21.9 | 34 | 70.7 | 24.9 | 69.6 | 25.9 | 38.1 | 74.7 | -0.49 | 2.39 | 3.01 | 1018.5435 | 1113.2525 | 1.9839 | 624.5 | 627.2 | -0.86 | 2.01 | 1156 | 674.2 |  | 0.5
2018-05-15 10:30 | 639 | 628.8 | 618.3 | 606.9 | 439.6 | 270.8 | 625.4 | 617.7 | 590.1 | 413.6 | 197.6 | 632.6 | 14.9 | 618.1 | 632.4 | 572.2 | 581 | 393.3 | 156.3 | 639.3 | 641.8 | 659.5 | 539.4 | 873.5 | 531.9 | 625.7 | 630.4 | 595.7 | 596 | 474.5 | 194.6 |  |  |  |  | 46 | 102.9 | 36.5 | 96.9 | 71.4 | 35.6 | 125.9 | 31.2 | 97.8 | 62.1 | 69.2 | 36.2 | 76.4 | 69.1 | 34.6 | 32.7 | 26.2 | 25 |  |  | 83.9 | 38.1 | 30.3 | 21.9 | 34 | 70.7 | 25 | 69.6 | 25.9 | 38.2 | 74.7 | -0.43 | 2.44 | 3.04 | 1052.8618 | 1112.1568 | 1.9836 | 624.5 | 627.7 | -0.81 | 2.03 | 1157 | 674.4 |  | 0.5
2018-05-15 10:30 | 640 | 630 | 618.3 | 607.2 | 443.7 | 270.7 | 624.2 | 616.7 | 589.9 | 414.1 | 197.6 | 633.1 | 14.9 | 618.5 | 631.1 | 572.7 | 585.4 | 393.8 | 159.2 | 639.8 | 640.3 | 659.4 | 554.5 | 873.7 | 528.2 | 625.9 | 628.8 | 596 | 592 | 474.8 | 193.3 |  |  |  |  | 46 | 103 | 36.6 | 97 | 71.5 | 35.7 | 126.1 | 31.2 | 97.8 | 62.1 | 69.3 | 36.2 | 76.4 | 69.2 | 34.7 | 32.8 | 26.3 | 25 |  |  | 83.9 | 38.2 | 30.3 | 21.9 | 34 | 70.7 | 25 | 69.6 | 25.9 | 38.4 | 74.7 | -0.51 | 2.57 | 3.08 | 1015.5539 | 1112.0936 | 1.9832 | 624.4 | 628.1 | -0.88 | 2.08 | 1158 | 674.7 |  | 0.5
2018-05-15 10:30 | 641 | 631.1 | 619.2 | 607.9 | 444.4 | 270.5 | 623.3 | 615.9 | 589.9 | 414 | 198.3 | 633.5 | 14.9 | 619 | 625.6 | 573.3 | 583.4 | 394.3 | 159.1 | 640.3 | 639.1 | 659.6 | 555.7 | 874.2 | 524.5 | 626 | 626.7 | 596.1 | 587.7 | 475.1 | 191.8 |  |  |  |  | 46.1 | 103.1 | 36.6 | 97 | 71.5 | 35.7 | 126.2 | 31.3 | 97.8 | 62.2 | 69.3 | 36.3 | 76.4 | 69.2 | 34.7 | 32.8 | 26.3 | 25.1 |  |  | 83.9 | 38.3 | 30.3 | 21.9 | 34.1 | 70.7 | 25 | 69.6 | 25.9 | 38.6 | 74.6 | -0.48 | 2.5 | 3.1 | 1012.303 | 1112.202 | 1.9832 | 624.6 | 628.4 | -0.85 | 2.05 | 1159 | 674.9 |  | 0.5
2018-05-15 10:30 | 642 | 629.8 | 619.9 | 608.9 | 443.2 | 270.7 | 622.9 | 616.1 | 590.3 | 417.9 | 198.9 | 633 | 14.9 | 619.1 | 616.4 | 573.6 | 576.9 | 394.7 | 159 | 640.3 | 626.6 | 659.7 | 556 | 874.1 | 524.7 | 625.8 | 624 | 596.3 | 588.1 | 475.3 | 193.2 |  |  |  |  | 46.2 | 103.3 | 36.7 | 97 | 71.5 | 35.8 | 126.4 | 31.3 | 97.8 | 62.2 | 69.3 | 36.3 | 76.5 | 69.3 | 34.8 | 32.9 | 26.3 | 25.1 |  |  | 83.9 | 38.3 | 30.3 | 21.9 | 34.1 | 70.7 | 25 | 69.7 | 26 | 38.8 | 74.5 | -0.57 | 2.51 | 3.02 | 1028.874 | 1112.3012 | 1.984 | 624.3 | 628.4 | -0.93 | 2.06 | 1160 | 675.2 |  | 0.5
2018-05-15 10:30 | 643 | 629.6 | 619.7 | 609.1 | 442.1 | 270.7 | 625 | 616.6 | 591.1 | 418.3 | 199.3 | 633.1 | 14.9 | 619.2 | 616.3 | 573.9 | 576.9 | 395.1 | 162.4 | 640.3 | 621.9 | 659.8 | 555 | 874.7 | 519.9 | 625.8 | 622.6 | 596.6 | 590.7 | 475.6 | 194.8 |  |  |  |  | 46.2 | 103.4 | 36.7 | 97 | 71.5 | 35.8 | 126.5 | 31.4 | 97.8 | 62.3 | 69.4 | 36.4 | 76.5 | 69.3 | 34.8 | 33 | 26.3 | 25.1 |  |  | 83.9 | 38.4 | 30.3 | 21.9 | 34.2 | 70.7 | 25 | 69.7 | 26 | 38.8 | 74.6 | -0.61 | 2.59 | 3.08 | 1024.103 | 1112.6306 | 1.984 | 624.8 | 628.4 | -0.96 | 2.09 | 1161 | 675.4 |  | 0.5
2018-05-15 10:30 | 644 | 630.2 | 620.6 | 608.4 | 441.2 | 270.6 | 626.4 | 618.1 | 591.4 | 419.7 | 199.3 | 633.1 | 14.9 | 619.3 | 618.4 | 574.2 | 573.1 | 395.5 | 163.2 | 640.3 | 621.5 | 659.9 | 542.8 | 875.2 | 520 | 625.8 | 624.5 | 596.9 | 592.3 | 476 | 196.3 |  |  |  |  | 46.3 | 103.5 | 36.8 | 97 | 71.6 | 35.9 | 126.7 | 31.4 | 97.8 | 62.3 | 69.4 | 36.4 | 76.5 | 69.4 | 34.9 | 33.1 | 26.4 | 25.1 |  |  | 83.9 | 38.4 | 30.4 | 21.9 | 34.2 | 70.8 | 25.1 | 69.7 | 26 | 38.8 | 74.7 | -0.6 | 2.58 | 3.05 | 1073.3413 | 1112.5024 | 1.9824 | 625.7 | 628.5 | -0.95 | 2.09 | 1162 | 675.7 |  | 0.5
2018-05-15 10:30 | 645 | 632.1 | 620.5 | 607.9 | 441.4 | 270.7 | 626.6 | 617.8 | 591.7 | 420.3 | 199.7 | 633.1 | 14.9 | 619.5 | 620.4 | 574.3 | 573.6 | 395.9 | 161.2 | 640.2 | 621.7 | 660.1 | 540.6 | 875.6 | 524.1 | 625.8 | 623 | 597.2 | 590.4 | 476.2 | 194.3 |  |  |  |  | 46.4 | 103.7 | 36.8 | 97 | 71.6 | 35.9 | 126.8 | 31.5 | 97.8 | 62.4 | 69.4 | 36.5 | 76.5 | 69.4 | 35 | 33.1 | 26.4 | 25.1 |  |  | 83.9 | 38.5 | 30.4 | 21.9 | 34.2 | 70.8 | 25.1 | 69.8 | 26.1 | 38.8 | 74.7 | -0.47 | 2.46 | 3.09 | 1077.1236 | 1112.0847 | 1.9819 | 626 | 628.5 | -0.84 | 2.04 | 1163 | 675.9 |  | 0.5
2018-05-15 10:30 | 646 | 632.9 | 621.4 | 607.4 | 440.8 | 271.1 | 626.8 | 617.1 | 591.6 | 424 | 200.1 | 634.4 | 14.9 | 619.9 | 631.5 | 574.6 | 573.6 | 396.3 | 163.7 | 640.4 | 626.5 | 660.3 | 529.2 | 875.5 | 521.5 | 626.1 | 624.6 | 597.5 | 587.8 | 476.4 | 194.1 |  |  |  |  | 46.4 | 103.8 | 36.9 | 97 | 71.6 | 35.9 | 126.9 | 31.5 | 97.8 | 62.4 | 69.4 | 36.5 | 76.5 | 69.5 | 35 | 33.1 | 26.5 | 25.2 |  |  | 83.9 | 38.5 | 30.4 | 21.9 | 34.3 | 70.8 | 25.1 | 69.8 | 26.1 | 39 | 74.6 | -0.49 | 2.53 | 3.13 | 1042.2526 | 1113.0355 | 1.9826 | 626.5 | 628.8 | -0.86 | 2.07 | 1164 | 676.2 |  | 0.5
2018-05-15 10:30 | 647 | 633.1 | 622.3 | 608.2 | 439.9 | 271.1 | 626.1 | 616.7 | 591.4 | 425.2 | 200.1 | 635.8 | 14.9 | 620.7 | 636.4 | 575.1 | 586.3 | 396.7 | 165 | 641.2 | 637.3 | 660.8 | 533.7 | 875.8 | 527.2 | 626.5 | 627 | 597.7 | 589.1 | 476.6 | 196.1 |  |  |  |  | 46.4 | 103.9 | 36.9 | 97 | 71.6 | 36 | 127.1 | 31.5 | 97.8 | 62.5 | 69.4 | 36.6 | 76.5 | 69.5 | 35.1 | 33.2 | 26.5 | 25.2 |  |  | 83.9 | 38.6 | 30.4 | 21.9 | 34.3 | 70.8 | 25.1 | 69.8 | 26.1 | 39.3 | 74.6 | -0.46 | 2.51 | 3.1 | 1040.5964 | 1113.473 | 1.9827 | 626.8 | 629.5 | -0.84 | 2.06 | 1165 | 676.4 |  | 0.5
2018-05-15 10:30 | 648 | 632.8 | 623 | 609.3 | 439.6 | 271.1 | 625 | 616 | 591 | 425.8 | 200 | 636 | 14.9 | 621.4 | 637.4 | 575.7 | 586.7 | 397.2 | 162.8 | 642 | 639.3 | 661.8 | 566.7 | 876.8 | 530.3 | 626.6 | 623.2 | 597.8 | 587.1 | 476.8 | 196.6 |  |  |  |  | 46.5 | 104.1 | 37 | 97 | 71.6 | 36.1 | 127.2 | 31.6 | 97.8 | 62.5 | 69.5 | 36.6 | 76.5 | 69.6 | 35.2 | 33.3 | 26.5 | 25.2 |  |  | 83.9 | 38.6 | 30.4 | 21.9 | 34.3 | 70.8 | 25.1 | 69.8 | 26.1 | 39.6 | 74.7 | -0.43 | 2.42 | 3.06 | 1052.2575 | 1113.5507 | 1.9833 | 626.6 | 630 | -0.8 | 2.02 | 1166 | 676.7 |  | 0.5
2018-05-15 10:30 | 649 | 632.5 | 624 | 610.2 | 439.8 | 271 | 623.9 | 615.1 | 590.6 | 426.1 | 200 | 635.2 | 14.9 | 621.8 | 632 | 576.2 | 582.9 | 397.6 | 160.1 | 642.3 | 633.7 | 662.8 | 570.8 | 877.9 | 520.2 | 626.4 | 621.4 | 597.6 | 582.4 | 476.9 | 196.5 |  |  |  |  | 46.6 | 104.2 | 37 | 97.1 | 71.6 | 36.1 | 127.3 | 31.6 | 97.8 | 62.6 | 69.5 | 36.7 | 76.5 | 69.6 | 35.2 | 33.4 | 26.6 | 25.2 |  |  | 83.9 | 38.7 | 30.4 | 21.9 | 34.4 | 70.8 | 25.2 | 69.9 | 26.1 | 39.8 | 74.8 | -0.44 | 2.5 | 3.1 | 1064.8447 | 1114.5268 | 1.9831 | 626.2 | 630.2 | -0.81 | 2.05 | 1167 | 676.9 |  | 0.5
2018-05-15 10:30 | 650 | 632.9 | 624.7 | 610.9 | 440.1 | 270.8 | 623.1 | 614.8 | 590 | 425 | 200.5 | 635.5 | 14.9 | 622 | 627 | 576.5 | 580.8 | 398 | 156.7 | 642.5 | 627 | 663.4 | 571.2 | 879.8 | 532.4 | 626.1 | 619 | 597.6 | 580.7 | 477 | 193.3 |  |  |  |  | 46.7 | 104.4 | 37.1 | 97 | 71.6 | 36.2 | 127.4 | 31.6 | 97.8 | 62.6 | 69.5 | 36.7 | 76.5 | 69.7 | 35.3 | 33.4 | 26.6 | 25.2 |  |  | 83.9 | 38.7 | 30.4 | 21.9 | 34.4 | 70.8 | 25.2 | 69.9 | 26.2 | 39.9 | 75 | -0.52 | 2.57 | 3.19 | 1023.8706 | 1115.2501 | 1.9835 | 626.2 | 630.2 | -0.89 | 2.08 | 1168 | 677.2 |  | 0.5
2018-05-15 10:30 | 651 | 633.9 | 625.5 | 611.4 | 441.1 | 270.4 | 622.4 | 614.9 | 589.3 | 426.1 | 200.7 | 636.6 | 14.9 | 622.6 | 637.3 | 576.8 | 579.8 | 398.2 | 160 | 642.8 | 637.4 | 664.2 | 559.5 | 881.6 | 531.5 | 626.2 | 622.5 | 597.6 | 580.4 | 477.2 | 194.7 |  |  |  |  | 46.7 | 104.5 | 37.2 | 97 | 71.6 | 36.2 | 127.6 | 31.7 | 97.8 | 62.7 | 69.6 | 36.8 | 76.6 | 69.7 | 35.3 | 33.4 | 26.6 | 25.2 |  |  | 83.9 | 38.8 | 30.4 | 21.9 | 34.5 | 70.8 | 25.2 | 69.9 | 26.2 | 40 | 75 | -0.58 | 2.49 | 3.1 | 1005.943 | 1117.2851 | 1.9833 | 626.7 | 630.5 | -0.94 | 2.05 | 1169 | 677.4 |  | 0.5
2018-05-15 10:30 | 652 | 634.2 | 625.9 | 613 | 442 | 270.6 | 622.2 | 615 | 589.5 | 426.5 | 200.9 | 637.9 | 14.9 | 623.4 | 642.5 | 577.2 | 581.1 | 398.7 | 160.9 | 643.8 | 646.5 | 665.2 | 556.3 | 882.6 | 529.6 | 626.8 | 627.1 | 597.6 | 580.8 | 477.4 | 192.9 |  |  |  |  | 46.8 | 104.6 | 37.2 | 97.1 | 71.6 | 36.3 | 127.7 | 31.7 | 97.8 | 62.7 | 69.6 | 36.8 | 76.6 | 69.7 | 35.4 | 33.5 | 26.6 | 25.2 |  |  | 83.9 | 38.9 | 30.4 | 21.9 | 34.5 | 70.8 | 25.2 | 69.9 | 26.2 | 40 | 74.7 | -0.57 | 2.46 | 3.13 | 1042.7455 | 1118.8328 | 1.9839 | 627 | 631.3 | -0.93 | 2.04 | 1170 | 677.7 |  | 0.5
2018-05-15 10:30 | 653 | 634.9 | 626 | 613.9 | 441.3 | 271.6 | 622.4 | 615.4 | 590.3 | 425.6 | 201.2 | 637.9 | 14.9 | 624.1 | 641.8 | 577.6 | 586 | 399.2 | 162.7 | 644.3 | 641.3 | 666.2 | 557.3 | 883.3 | 525.5 | 626.9 | 624.8 | 597.7 | 579.8 | 477.6 | 191.5 |  |  |  |  | 46.8 | 104.8 | 37.3 | 97 | 71.7 | 36.3 | 127.8 | 31.8 | 97.8 | 62.8 | 69.6 | 36.8 | 76.6 | 69.8 | 35.5 | 33.5 | 26.7 | 25.2 |  |  | 84 | 38.9 | 30.5 | 21.9 | 34.5 | 70.8 | 25.2 | 70 | 26.3 | 39.8 | 74.6 | -0.54 | 2.48 | 3.12 | 1043.7903 | 1118.6803 | 1.9823 | 627.3 | 631.8 | -0.9 | 2.05 | 1171 | 677.9 |  | 0.5
2018-05-15 10:30 | 654 | 635.3 | 626.3 | 615.3 | 441.2 | 272.1 | 622.5 | 614.9 | 590.4 | 425.3 | 201.6 | 637.9 | 14.9 | 624.6 | 637.3 | 578 | 583.9 | 399.7 | 165.1 | 644.6 | 633.3 | 667 | 544.4 | 883.8 | 528.7 | 627.1 | 626.4 | 597.8 | 582.9 | 477.8 | 192.4 |  |  |  |  | 46.9 | 104.9 | 37.3 | 97 | 71.7 | 36.4 | 127.9 | 31.8 | 97.8 | 62.8 | 69.7 | 36.9 | 76.6 | 69.8 | 35.5 | 33.6 | 26.7 | 25.2 |  |  | 83.9 | 39 | 30.5 | 21.9 | 34.6 | 70.9 | 25.3 | 70 | 26.3 | 39.8 | 74.6 | -0.49 | 2.5 | 3.18 | 1010.4916 | 1121.2398 | 1.9833 | 627.4 | 632.1 | -0.86 | 2.06 | 1172 | 678.2 |  | 0.5
2018-05-15 10:30 | 655 | 635 | 626.1 | 615.3 | 441.2 | 272.6 | 623.5 | 615.6 | 590.7 | 424.5 | 201.7 | 638.6 | 14.9 | 624.9 | 635.3 | 578.2 | 582.5 | 400.2 | 166.7 | 644.7 | 631.8 | 667.5 | 585.5 | 884.5 | 527.6 | 626.9 | 621.3 | 597.8 | 575.8 | 477.9 | 195.1 |  |  |  |  | 47 | 105 | 37.4 | 97 | 71.7 | 36.4 | 128.1 | 31.8 | 97.8 | 62.9 | 69.7 | 36.9 | 76.6 | 69.9 | 35.6 | 33.7 | 26.7 | 25.3 |  |  | 83.9 | 39 | 30.5 | 21.9 | 34.6 | 70.9 | 25.3 | 70 | 26.3 | 39.8 | 74.6 | -0.45 | 2.56 | 3.15 | 975.1873 | 1121.6106 | 1.9833 | 627.8 | 632.2 | -0.83 | 2.08 | 1173 | 678.4 |  | 0.5
2018-05-15 10:30 | 656 | 634.7 | 626.4 | 615.4 | 440.9 | 273.1 | 624.3 | 615.7 | 590.3 | 425.5 | 201.8 | 638.8 | 14.9 | 625.2 | 628.7 | 578.6 | 581.6 | 400.6 | 164.2 | 644.7 | 633 | 668.7 | 596.6 | 885.2 | 535.2 | 626.8 | 620.1 | 597.9 | 576.5 | 478.2 | 198 |  |  |  |  | 47.1 | 105.1 | 37.4 | 97 | 71.7 | 36.5 | 128.2 | 31.9 | 97.8 | 62.9 | 69.8 | 37 | 76.6 | 69.9 | 35.6 | 33.7 | 26.8 | 25.3 |  |  | 83.9 | 39 | 30.5 | 21.9 | 34.7 | 70.9 | 25.3 | 70 | 26.3 | 39.9 | 74.6 | -0.52 | 2.54 | 3.16 | 987.3388 | 1121.8004 | 1.9827 | 628 | 632.2 | -0.89 | 2.07 | 1174 | 678.7 |  | 0.5
2018-05-15 10:30 | 657 | 634.5 | 626.4 | 616.2 | 442.3 | 273.4 | 624.8 | 616.3 | 590.8 | 425.2 | 201.9 | 638 | 14.9 | 625.4 | 625.7 | 578.8 | 583.3 | 401.1 | 164.4 | 644.8 | 634.6 | 669.9 | 622.3 | 886.2 | 534.1 | 626.6 | 621 | 597.9 | 576.6 | 478.5 | 195 |  |  |  |  | 47.2 | 105.2 | 37.5 | 97 | 71.7 | 36.5 | 128.3 | 32 | 97.8 | 63 | 69.8 | 37 | 76.6 | 70 | 35.7 | 33.8 | 26.8 | 25.3 |  |  | 83.9 | 39.1 | 30.5 | 21.9 | 34.7 | 70.9 | 25.4 | 70 | 26.4 | 39.8 | 74.8 | -0.58 | 2.59 | 3.16 | 993.179 | 1122.707 | 1.9833 | 628 | 632.3 | -0.94 | 2.09 | 1175 | 678.9 |  | 0.5
2018-05-15 10:30 | 658 | 634.4 | 626.2 | 615.9 | 445 | 273.5 | 624.2 | 616.5 | 591.1 | 426.1 | 202.3 | 636.6 | 14.9 | 625.5 | 622.7 | 579.1 | 584.4 | 401.4 | 162.5 | 645 | 633.6 | 670.9 | 618 | 887 | 527.5 | 626.6 | 622.6 | 597.8 | 577.5 | 478.6 | 196.7 |  |  |  |  | 47.2 | 105.4 | 37.5 | 97 | 71.8 | 36.6 | 128.4 | 32 | 97.8 | 63 | 69.8 | 37.1 | 76.6 | 70 | 35.8 | 33.8 | 26.8 | 25.3 |  |  | 83.9 | 39.2 | 30.5 | 21.9 | 34.7 | 70.9 | 25.4 | 70 | 26.4 | 39.6 | 74.8 | -0.64 | 2.62 | 3.19 | 987.1084 | 1124.975 | 1.9833 | 627.6 | 632.3 | -0.99 | 2.1 | 1176 | 679.2 |  | 0.5
2018-05-15 10:30 | 659 | 634.6 | 625.6 | 617.1 | 445.6 | 273.7 | 624 | 616.6 | 592.3 | 426.4 | 202.3 | 636.8 | 14.9 | 625.4 | 621.1 | 579.3 | 580.6 | 401.6 | 163.1 | 645.1 | 633.7 | 671.7 | 590.5 | 887.2 | 524.5 | 626.3 | 620.2 | 597.9 | 579.6 | 478.7 | 197.2 |  |  |  |  | 47.3 | 105.5 | 37.6 | 97 | 71.8 | 36.6 | 128.5 | 32.1 | 97.8 | 63 | 69.8 | 37.1 | 76.7 | 70.1 | 35.8 | 33.9 | 26.8 | 25.4 |  |  | 83.9 | 39.2 | 30.6 | 21.9 | 34.8 | 70.9 | 25.4 | 70.1 | 26.4 | 39.3 | 74.8 | -0.6 | 2.52 | 3.13 | 1023.0757 | 1125.1675 | 1.9845 | 627.5 | 632.3 | -0.95 | 2.07 | 1177 | 679.4 |  | 0.5
2018-05-15 10:30 | 660 | 634 | 624.9 | 617.5 | 448.2 | 274.1 | 623.9 | 616.6 | 593.3 | 425.5 | 202.1 | 637.2 | 14.9 | 625.4 | 624.3 | 579.5 | 586.3 | 401.9 | 165 | 645.1 | 630.2 | 672 | 585.8 | 888.2 | 534.8 | 626.1 | 617.1 | 598 | 582 | 478.9 | 196.5 |  |  |  |  | 47.4 | 105.6 | 37.6 | 97 | 71.8 | 36.7 | 128.6 | 32.1 | 97.8 | 63.1 | 69.8 | 37.2 | 76.7 | 70.1 | 35.9 | 34 | 26.9 | 25.4 |  |  | 83.9 | 39.2 | 30.6 | 21.9 | 34.8 | 70.9 | 25.4 | 70.1 | 26.4 | 39 | 74.9 | -0.53 | 2.56 | 3.19 | 1018.4345 | 1125.33 | 1.9831 | 627.3 | 632.2 | -0.9 | 2.08 | 1178 | 679.7 |  | 0.5
2018-05-15 10:30 | 661 | 634.5 | 626.2 | 618.3 | 448.8 | 274.3 | 624.3 | 616.1 | 593.3 | 425.2 | 202.3 | 636.6 | 14.9 | 625.6 | 625.9 | 580 | 586 | 402.3 | 168.5 | 645.3 | 631.2 | 672.9 | 585.4 | 890 | 531.5 | 626.2 | 618.4 | 598 | 580.1 | 479 | 197.8 |  |  |  |  | 47.4 | 105.8 | 37.7 | 97 | 71.8 | 36.7 | 128.7 | 32.1 | 97.8 | 63.1 | 69.8 | 37.2 | 76.7 | 70.2 | 35.9 | 34 | 26.9 | 25.4 |  |  | 83.9 | 39.3 | 30.6 | 21.9 | 34.9 | 70.9 | 25.4 | 70.1 | 26.5 | 38.9 | 75 | -0.62 | 2.64 | 3.2 | 983.233 | 1125.1816 | 1.982 | 627.5 | 632.4 | -0.97 | 2.11 | 1179 | 679.9 |  | 0.5
2018-05-15 10:30 | 662 | 634.3 | 626.6 | 619.5 | 449 | 274.9 | 624.1 | 615.7 | 593.3 | 425.5 | 202.7 | 637.4 | 14.9 | 625.9 | 629.1 | 580.3 | 585.9 | 402.7 | 170.2 | 645.7 | 641.2 | 673.5 | 580.1 | 890.9 | 532.8 | 626.6 | 624.2 | 598 | 574.8 | 479.2 | 200.1 |  |  |  |  | 47.5 | 105.9 | 37.7 | 97 | 71.8 | 36.8 | 128.9 | 32.2 | 97.8 | 63.2 | 69.9 | 37.3 | 76.7 | 70.2 | 36 | 34.1 | 26.9 | 25.4 |  |  | 83.9 | 39.3 | 30.6 | 21.9 | 34.9 | 70.9 | 25.4 | 70.1 | 26.5 | 38.6 | 74.9 | -0.65 | 2.61 | 3.23 | 918.5233 | 1125.2263 | 1.9822 | 627.6 | 632.7 | -0.99 | 2.1 | 1180 | 680.1 |  | 0.5
2018-05-15 10:30 | 663 | 635 | 626.6 | 620.6 | 448.3 | 275 | 623.7 | 615.1 | 593.1 | 425.5 | 202.6 | 636.8 | 14.9 | 626.1 | 627.2 | 580.7 | 588 | 403.1 | 170.8 | 646.2 | 643 | 674.6 | 606.5 | 892.7 | 544.1 | 626.6 | 622.2 | 598 | 578.5 | 479.4 | 199.8 |  |  |  |  | 47.6 | 106 | 37.8 | 97.1 | 71.8 | 36.8 | 129 | 32.2 | 97.8 | 63.3 | 69.9 | 37.3 | 76.7 | 70.2 | 36.1 | 34.1 | 27 | 25.5 |  |  | 83.9 | 39.4 | 30.6 | 21.9 | 34.9 | 70.9 | 25.5 | 70.1 | 26.5 | 38 | 74.9 | -0.59 | 2.59 | 3.19 | 1012.1091 | 1124.668 | 1.9834 | 627.4 | 633 | -0.95 | 2.09 | 1181 | 680.4 |  | 0.5
2018-05-15 10:30 | 664 | 635.1 | 625.6 | 620.9 | 448.6 | 275.2 | 622.4 | 614.2 | 592.9 | 427.1 | 202.7 | 635.7 | 14.9 | 626 | 618.2 | 581 | 586.9 | 403.4 | 170 | 646.4 | 637.1 | 675.4 | 621.3 | 894.5 | 542.2 | 626.3 | 616.2 | 598.1 | 579.4 | 479.6 | 199.3 |  |  |  |  | 47.6 | 106.1 | 37.9 | 97.1 | 71.9 | 36.9 | 129.1 | 32.2 | 97.8 | 63.3 | 69.9 | 37.4 | 76.7 | 70.3 | 36.1 | 34.2 | 27 | 25.5 |  |  | 83.9 | 39.5 | 30.6 | 21.9 | 35 | 70.9 | 25.5 | 70.1 | 26.5 | 37.6 | 75.1 | -0.5 | 2.71 | 3.22 | 1031.8741 | 1125.2069 | 1.983 | 626.6 | 632.9 | -0.87 | 2.14 | 1182 | 680.6 |  | 0.5
2018-05-15 10:30 | 665 | 634.9 | 624.8 | 620.4 | 448.8 | 275.4 | 621.9 | 613.6 | 593.1 | 429.6 | 202.8 | 635.6 | 14.9 | 626 | 622.2 | 581.2 | 584.8 | 403.6 | 169.6 | 646.4 | 636.7 | 676.1 | 599.3 | 895.4 | 536.6 | 625.7 | 615.4 | 598.1 | 581.3 | 479.8 | 198.5 |  |  |  |  | 47.7 | 106.3 | 37.9 | 97.1 | 71.9 | 36.9 | 129.2 | 32.3 | 97.8 | 63.3 | 69.9 | 37.4 | 76.7 | 70.3 | 36.2 | 34.3 | 27 | 25.5 |  |  | 83.9 | 39.5 | 30.7 | 21.9 | 35 | 70.9 | 25.5 | 70.2 | 26.6 | 37.8 | 75.1 | -0.52 | 2.54 | 3.15 | 974.4529 | 1123.8302 | 1.9835 | 626.2 | 632.7 | -0.89 | 2.07 | 1183 | 680.9 |  | 0.5
2018-05-15 10:30 | 666 | 635.3 | 624.6 | 620.4 | 449.2 | 275.8 | 622.5 | 613.7 | 593.4 | 429.5 | 203.1 | 638.5 | 14.9 | 626.2 | 633.7 | 581.5 | 584.3 | 403.9 | 167.5 | 646.6 | 636.2 | 676.9 | 579.6 | 895.6 | 542.2 | 625.9 | 618 | 598.3 | 581.6 | 480 | 194.9 |  |  |  |  | 47.8 | 106.4 | 38 | 97.1 | 71.9 | 37 | 129.3 | 32.3 | 97.8 | 63.4 | 70 | 37.5 | 76.7 | 70.3 | 36.2 | 34.3 | 27.1 | 25.5 |  |  | 83.9 | 39.6 | 30.7 | 21.9 | 35 | 70.9 | 25.5 | 70.2 | 26.6 | 38 | 75.2 | -0.55 | 2.62 | 3.16 | 983.6829 | 1125.3 | 1.9834 | 626.9 | 632.9 | -0.91 | 2.1 | 1184 | 681.1 |  | 0.5
2018-05-15 10:30 | 667 | 637.5 | 625.3 | 620.7 | 448.7 | 276 | 622.6 | 613.7 | 593.8 | 430.4 | 203.2 | 640.4 | 14.9 | 626.8 | 636.9 | 581.9 | 588.6 | 404.3 | 165.6 | 647 | 640 | 677.1 | 560.7 | 895.6 | 538.1 | 626.2 | 622.6 | 598.5 | 580.3 | 480.2 | 197.7 |  |  |  |  | 47.8 | 106.6 | 38 | 97.1 | 71.9 | 37 | 129.4 | 32.4 | 97.8 | 63.4 | 70 | 37.6 | 76.7 | 70.4 | 36.3 | 34.4 | 27.1 | 25.6 |  |  | 83.9 | 39.6 | 30.7 | 21.9 | 35.1 | 70.9 | 25.6 | 70.2 | 26.6 | 38.1 | 75.3 | -0.58 | 2.58 | 3.18 | 969.3196 | 1125.084 | 1.9829 | 627.9 | 633.3 | -0.94 | 2.09 | 1185 | 681.4 |  | 0.5
2018-05-15 10:30 | 668 | 638.4 | 625.6 | 621.2 | 448.4 | 275.8 | 625.1 | 614.8 | 593.5 | 429.7 | 203.5 | 642 | 14.9 | 627.3 | 636.4 | 582.4 | 587.8 | 404.7 | 167.2 | 647.5 | 641.6 | 677.2 | 576.6 | 895.1 | 531.8 | 627.3 | 631.8 | 598.8 | 586.7 | 480.3 | 200.5 |  |  |  |  | 47.9 | 106.7 | 38.1 | 97.1 | 72 | 37.1 | 129.5 | 32.4 | 97.8 | 63.5 | 70 | 37.6 | 76.8 | 70.4 | 36.4 | 34.5 | 27.1 | 25.6 |  |  | 83.9 | 39.6 | 30.7 | 21.9 | 35.1 | 70.9 | 25.6 | 70.2 | 26.6 | 38.2 | 75.2 | -0.49 | 2.54 | 3.22 | 981.0948 | 1125.2325 | 1.9829 | 629.2 | 634 | -0.86 | 2.07 | 1186 | 681.6 |  | 0.5
2018-05-15 10:30 | 669 | 638.4 | 625.8 | 621.5 | 448.5 | 275.5 | 626.2 | 616.1 | 593.8 | 429.4 | 203.7 | 643 | 14.9 | 627.8 | 638.5 | 582.8 | 587.7 | 405.2 | 165.2 | 648.2 | 643.1 | 677.4 | 568.3 | 894.9 | 531.9 | 628.3 | 630.7 | 599.2 | 583 | 480.5 | 200.1 |  |  |  |  | 47.9 | 106.8 | 38.1 | 97.2 | 72 | 37.1 | 129.6 | 32.5 | 97.8 | 63.5 | 70.1 | 37.6 | 76.8 | 70.4 | 36.4 | 34.6 | 27.1 | 25.6 |  |  | 83.9 | 39.7 | 30.7 | 21.9 | 35.1 | 70.9 | 25.6 | 70.2 | 26.7 | 38.1 | 75.1 | -0.57 | 2.58 | 3.23 | 957.5641 | 1125.3857 | 1.9834 | 629.9 | 634.8 | -0.93 | 2.09 | 1187 | 681.8 |  | 0.5
2018-05-15 10:30 | 670 | 639 | 626.5 | 622.7 | 447.8 | 275.6 | 626.6 | 616.4 | 594.2 | 429.7 | 204 | 643.9 | 14.9 | 628.4 | 637.9 | 583.1 | 587.2 | 405.6 | 163.6 | 648.7 | 638.2 | 677.6 | 563.4 | 895.2 | 534 | 628.7 | 628.4 | 599.4 | 585.4 | 480.7 | 199.7 |  |  |  |  | 48 | 106.9 | 38.2 | 97.2 | 72 | 37.2 | 129.7 | 32.5 | 97.8 | 63.5 | 70.1 | 37.7 | 76.8 | 70.5 | 36.5 | 34.6 | 27.2 | 25.6 |  |  | 83.9 | 39.8 | 30.7 | 21.9 | 35.2 | 70.9 | 25.6 | 70.2 | 26.7 | 38.3 | 75.3 | -0.53 | 2.65 | 3.21 | 1013.925 | 1124.9338 | 1.9849 | 630.5 | 635.2 | -0.9 | 2.12 | 1188 | 682.1 |  | 0.5
2018-05-15 10:30 | 671 | 640 | 627 | 623.7 | 447.8 | 275.8 | 627 | 616.5 | 594.6 | 430.5 | 204.1 | 643.5 | 14.9 | 628.8 | 638.7 | 583.4 | 585.1 | 405.9 | 165.9 | 649 | 643 | 677.8 | 573.6 | 895.7 | 530.2 | 628.8 | 626.2 | 599.5 | 582.9 | 480.8 | 197 |  |  |  |  | 48.1 | 107 | 38.2 | 97.2 | 72 | 37.2 | 129.8 | 32.5 | 97.8 | 63.6 | 70.1 | 37.7 | 76.8 | 70.5 | 36.6 | 34.7 | 27.2 | 25.6 |  |  | 84 | 39.8 | 30.7 | 21.9 | 35.2 | 70.9 | 25.6 | 70.2 | 26.7 | 38.5 | 75.5 | -0.51 | 2.61 | 3.18 | 975.295 | 1125.2954 | 1.9839 | 630.8 | 635.5 | -0.88 | 2.1 | 1189 | 682.3 |  | 0.5
2018-05-15 10:30 | 672 | 639.5 | 626.7 | 623.7 | 448.5 | 276.1 | 626.7 | 617.1 | 594.8 | 430.3 | 204 | 642.2 | 14.9 | 629.2 | 635.6 | 583.5 | 586.1 | 406.2 | 167.3 | 649.4 | 646.5 | 677.7 | 573.7 | 895 | 559.8 | 629.4 | 630.8 | 599.8 | 588.5 | 481 | 194.8 |  |  |  |  | 48.1 | 107.2 | 38.3 | 97.2 | 72 | 37.2 | 129.9 | 32.6 | 97.8 | 63.6 | 70.1 | 37.8 | 76.8 | 70.5 | 36.6 | 34.8 | 27.2 | 25.7 |  |  | 84 | 39.9 | 30.8 | 21.9 | 35.3 | 70.9 | 25.7 | 70.2 | 26.8 | 38.8 | 75.4 | -0.48 | 2.61 | 3.2 | 960.4362 | 1124.4996 | 1.9829 | 630.4 | 636 | -0.85 | 2.1 | 1190 | 682.6 |  | 0.5
2018-05-15 10:30 | 673 | 637.7 | 625.9 | 623.4 | 448.5 | 276.7 | 625.4 | 616.8 | 595.1 | 430.1 | 204.2 | 641.3 | 14.9 | 629.4 | 631.3 | 583.7 | 580 | 406.5 | 164.5 | 650.1 | 639.2 | 677.8 | 568.5 | 894.2 | 551.3 | 629.8 | 631.1 | 600.2 | 592.2 | 481.2 | 195 |  |  |  |  | 48.2 | 107.3 | 38.4 | 97.2 | 72 | 37.3 | 130 | 32.6 | 97.8 | 63.7 | 70.1 | 37.8 | 76.8 | 70.5 | 36.6 | 34.8 | 27.2 | 25.7 |  |  | 84 | 39.9 | 30.8 | 21.9 | 35.3 | 70.9 | 25.7 | 70.2 | 26.8 | 39.3 | 75.5 | -0.41 | 2.5 | 3.21 | 1014.1556 | 1125.0443 | 1.9829 | 629.4 | 636.4 | -0.79 | 2.06 | 1191 | 682.8 |  | 0.5
2018-05-15 10:30 | 674 | 635.8 | 625.5 | 622.9 | 450.3 | 277.4 | 624.7 | 616.7 | 594.8 | 432.1 | 204.4 | 642.1 | 14.9 | 629.8 | 642 | 584 | 587.2 | 406.9 | 162.4 | 650.6 | 638 | 678 | 561.8 | 893.3 | 539.1 | 629.9 | 630.2 | 600.7 | 595.9 | 481.3 | 194.1 |  |  |  |  | 48.2 | 107.4 | 38.4 | 97.2 | 72 | 37.3 | 130.1 | 32.7 | 97.8 | 63.8 | 70.1 | 37.9 | 76.8 | 70.6 | 36.7 | 34.9 | 27.3 | 25.7 |  |  | 84 | 40 | 30.8 | 21.9 | 35.3 | 70.9 | 25.7 | 70.3 | 26.8 | 39.8 | 75.6 | -0.42 | 2.48 | 3.17 | 1053.5327 | 1124.9104 | 1.9825 | 628.9 | 636.8 | -0.8 | 2.05 | 1192 | 683 |  | 0.5
2018-05-15 10:30 | 675 | 637.2 | 626.5 | 622 | 450.1 | 277.8 | 625 | 617.4 | 594.5 | 432.6 | 204.7 | 642.9 | 14.9 | 630.3 | 639.9 | 584.4 | 593.4 | 407.3 | 166.1 | 651.1 | 646.2 | 678.1 | 557.3 | 892.6 | 533 | 630.3 | 631.7 | 601.2 | 595.6 | 481.5 | 194.6 |  |  |  |  | 48.3 | 107.6 | 38.5 | 97.3 | 72.1 | 37.4 | 130.2 | 32.7 | 97.8 | 63.8 | 70.2 | 37.9 | 76.8 | 70.6 | 36.8 | 34.9 | 27.3 | 25.7 |  |  | 84 | 40 | 30.8 | 21.9 | 35.4 | 70.9 | 25.7 | 70.3 | 26.8 | 40.2 | 75.4 | -0.4 | 2.5 | 3.09 | 1035.1902 | 1125.1133 | 1.9842 | 629.8 | 637.3 | -0.78 | 2.06 | 1193 | 683.3 |  | 0.5
2018-05-15 10:30 | 676 | 637.9 | 627.4 | 622 | 450 | 277.5 | 625.7 | 617.4 | 594.8 | 432.8 | 204.9 | 643.9 | 14.9 | 630.7 | 638.7 | 584.9 | 595.6 | 407.7 | 166.9 | 651.9 | 650.8 | 678.5 | 568.7 | 892 | 527.6 | 630.6 | 630.5 | 601.7 | 598.1 | 481.8 | 194.2 |  |  |  |  | 48.4 | 107.7 | 38.5 | 97.3 | 72.1 | 37.4 | 130.3 | 32.7 | 97.8 | 63.9 | 70.2 | 38 | 76.8 | 70.7 | 36.9 | 35 | 27.3 | 25.8 |  |  | 84 | 40.1 | 30.8 | 21.9 | 35.4 | 70.9 | 25.8 | 70.3 | 26.9 | 40.5 | 75.4 | -0.43 | 2.47 | 3.15 | 1039.8101 | 1124.6614 | 1.9839 | 630.4 | 637.7 | -0.81 | 2.05 | 1194 | 683.5 |  | 0.5
2018-05-15 10:30 | 677 | 638.6 | 628.8 | 622 | 450.2 | 277.3 | 626.7 | 617.4 | 594.6 | 432.4 | 205.3 | 646.1 | 14.9 | 631.2 | 638.4 | 585.4 | 591.3 | 408.1 | 163.8 | 652.4 | 649 | 678.8 | 573 | 891 | 533.4 | 630.9 | 632.2 | 602.2 | 599 | 482.1 | 193.3 |  |  |  |  | 48.4 | 107.9 | 38.6 | 97.3 | 72.1 | 37.5 | 130.4 | 32.8 | 97.8 | 63.9 | 70.2 | 38 | 76.8 | 70.7 | 36.9 | 35 | 27.4 | 25.8 |  |  | 84 | 40.1 | 30.8 | 21.9 | 35.4 | 70.9 | 25.8 | 70.3 | 26.9 | 40.7 | 75.4 | -0.51 | 2.62 | 3.19 | 1005.8498 | 1125.3051 | 1.984 | 631.5 | 638.2 | -0.88 | 2.1 | 1195 | 683.8 |  | 0.5
2018-05-15 10:30 | 678 | 639.8 | 629.9 | 622.1 | 450.8 | 277.4 | 627 | 617.8 | 595.4 | 432 | 205.7 | 647.5 | 14.9 | 631.8 | 643 | 585.7 | 586.6 | 408.6 | 165.7 | 653 | 647.3 | 679 | 561.7 | 890.7 | 526.6 | 631.6 | 634.5 | 602.6 | 596.3 | 482.4 | 195.1 |  |  |  |  | 48.5 | 108 | 38.7 | 97.3 | 72.1 | 37.5 | 130.5 | 32.8 | 97.8 | 63.9 | 70.2 | 38.1 | 76.8 | 70.8 | 37 | 35 | 27.4 | 25.8 |  |  | 84 | 40.1 | 30.8 | 21.9 | 35.5 | 70.9 | 25.8 | 70.3 | 26.9 | 40.4 | 75.4 | -0.44 | 2.55 | 3.2 | 1051.4583 | 1125.5179 | 1.9839 | 632.4 | 638.8 | -0.82 | 2.08 | 1196 | 684 |  | 0.5
2018-05-15 10:30 | 679 | 641.9 | 631.3 | 622.1 | 451 | 277.5 | 627.4 | 618 | 595.7 | 431.8 | 205.7 | 648 | 14.9 | 632.2 | 641.3 | 586 | 588.4 | 409.1 | 168 | 653.4 | 650 | 679.2 | 551 | 889.6 | 525.2 | 631.9 | 633 | 602.9 | 595.1 | 482.6 | 193.9 |  |  |  |  | 48.6 | 108.2 | 38.7 | 97.3 | 72.1 | 37.6 | 130.5 | 32.9 | 97.8 | 64 | 70.2 | 38.2 | 76.8 | 70.8 | 37.1 | 35.1 | 27.4 | 25.8 |  |  | 84 | 40.2 | 30.8 | 21.9 | 35.5 | 70.9 | 25.8 | 70.3 | 26.9 | 40.2 | 75.6 | -0.51 | 2.57 | 3.2 | 1052.6123 | 1125.393 | 1.9832 | 633.3 | 639.2 | -0.88 | 2.09 | 1197 | 684.2 |  | 0.5
2018-05-15 10:30 | 680 | 642.3 | 631.4 | 623 | 450.2 | 277.3 | 628.3 | 618 | 596.1 | 430.9 | 206.1 | 649.8 | 14.9 | 632.6 | 638.4 | 586.3 | 583.7 | 409.4 | 164.2 | 653.8 | 648.8 | 679.5 | 566.5 | 889 | 526.1 | 632.4 | 635 | 603.3 | 598.8 | 482.7 | 195.5 |  |  |  |  | 48.6 | 108.3 | 38.8 | 97.3 | 72.1 | 37.7 | 130.6 | 32.9 | 97.8 | 64 | 70.2 | 38.2 | 76.8 | 70.9 | 37.1 | 35.1 | 27.5 | 25.8 |  |  | 84 | 40.2 | 30.8 | 21.9 | 35.5 | 70.9 | 25.9 | 70.3 | 27 | 40.1 | 75.5 | -0.54 | 2.66 | 3.19 | 1040.8704 | 1125.4945 | 1.9846 | 634 | 639.6 | -0.91 | 2.12 | 1198 | 684.5 |  | 0.5
2018-05-15 10:30 | 681 | 642.5 | 630.8 | 623.4 | 451.3 | 277.6 | 630.2 | 618.1 | 596.4 | 430.1 | 206.4 | 649.6 | 14.9 | 632.9 | 634.4 | 586.6 | 587.3 | 409.8 | 162.7 | 654.1 | 643.3 | 679.9 | 577.6 | 888.7 | 523.7 | 632.8 | 632 | 603.7 | 602.9 | 482.9 | 195.1 |  |  |  |  | 48.7 | 108.4 | 38.8 | 97.3 | 72.2 | 37.7 | 130.7 | 33 | 97.8 | 64.1 | 70.2 | 38.3 | 76.8 | 70.9 | 37.2 | 35.2 | 27.5 | 25.9 |  |  | 84 | 40.3 | 30.8 | 21.9 | 35.6 | 70.9 | 25.9 | 70.3 | 27 | 39.8 | 75.5 | -0.6 | 2.62 | 3.19 | 1034.358 | 1127.8921 | 1.9826 | 634.2 | 639.9 | -0.96 | 2.11 | 1199 | 684.7 |  | 0.5
2018-05-15 10:30 | 682 | 642.6 | 631.1 | 624 | 451.5 | 278 | 630.9 | 619.2 | 596.7 | 429.8 | 206.8 | 648.8 | 14.9 | 633.3 | 637.3 | 587 | 586.8 | 410.1 | 164.4 | 654.5 | 645.6 | 680.2 | 568.1 | 888.3 | 524.8 | 633.1 | 632.3 | 604 | 599.3 | 483.2 | 195 |  |  |  |  | 48.8 | 108.5 | 38.9 | 97.3 | 72.2 | 37.7 | 130.8 | 33 | 97.8 | 64.1 | 70.3 | 38.3 | 76.8 | 71 | 37.3 | 35.3 | 27.5 | 25.9 |  |  | 84 | 40.4 | 30.8 | 21.9 | 35.6 | 70.9 | 25.9 | 70.3 | 27 | 39.7 | 75.7 | -0.6 | 2.68 | 3.21 | 1060.7161 | 1129.1648 | 1.982 | 634.5 | 640.3 | -0.96 | 2.13 | 1200 | 684.9 |  | 0.5
2018-05-15 10:30 | 683 | 641.1 | 631.4 | 624.4 | 451.9 | 278.3 | 631.2 | 619.9 | 597.8 | 429 | 207.2 | 648.3 | 14.9 | 633.6 | 634 | 587.3 | 584.9 | 410.4 | 165.2 | 654.9 | 647.9 | 680.5 | 557.2 | 887.6 | 528.6 | 633.9 | 638.2 | 604.4 | 599.2 | 483.7 | 195.9 |  |  |  |  | 48.8 | 108.6 | 38.9 | 97.3 | 72.2 | 37.8 | 130.9 | 33 | 97.8 | 64.2 | 70.3 | 38.4 | 76.8 | 71 | 37.3 | 35.4 | 27.5 | 25.9 |  |  | 84 | 40.4 | 30.8 | 21.9 | 35.7 | 70.9 | 25.9 | 70.4 | 27 | 39.6 | 75.8 | -0.55 | 2.58 | 3.14 | 1087.8088 | 1131.3247 | 1.9841 | 634.4 | 640.8 | -0.91 | 2.09 | 1201 | 685.2 |  | 0.5
2018-05-15 10:30 | 684 | 640.9 | 631.8 | 624.4 | 452.7 | 278.4 | 633 | 621.5 | 599 | 429.3 | 207.3 | 648.4 | 14.9 | 633.7 | 635 | 587.4 | 585.4 | 410.7 | 165.7 | 655.4 | 648.9 | 680.7 | 541.2 | 886.5 | 524.6 | 635.6 | 645.5 | 604.9 | 602.7 | 484.1 | 196.8 |  |  |  |  | 48.8 | 108.7 | 39 | 97.3 | 72.2 | 37.8 | 131 | 33.1 | 97.8 | 64.2 | 70.3 | 38.4 | 76.9 | 71 | 37.4 | 35.4 | 27.5 | 25.9 |  |  | 84 | 40.5 | 30.8 | 21.9 | 35.7 | 70.9 | 25.9 | 70.4 | 27 | 39.5 | 76 | -0.59 | 2.64 | 3.21 | 1038.0222 | 1131.9814 | 1.9828 | 635.1 | 641.6 | -0.95 | 2.12 | 1202 | 685.4 |  | 0.5
2018-05-15 10:30 | 685 | 640.7 | 632.2 | 624.6 | 452.5 | 278.4 | 633.8 | 622.6 | 600.2 | 429.6 | 207.5 | 649.4 | 14.9 | 634.1 | 639.9 | 587.7 | 591.4 | 410.9 | 164.9 | 655.8 | 648.2 | 680.6 | 549.5 | 884.9 | 523.1 | 636.8 | 646.4 | 605.4 | 604.9 | 484.5 | 198.3 |  |  |  |  | 48.9 | 108.9 | 39 | 97.3 | 72.2 | 37.9 | 131.1 | 33.2 | 97.8 | 64.3 | 70.3 | 38.4 | 76.9 | 71.1 | 37.4 | 35.5 | 27.6 | 25.9 |  |  | 84 | 40.5 | 30.9 | 21.9 | 35.7 | 70.9 | 26 | 70.4 | 27.1 | 39.4 | 75.9 | -0.54 | 2.67 | 3.25 | 1094.735 | 1132.3035 | 1.9838 | 635.8 | 642.2 | -0.91 | 2.13 | 1203 | 685.6 |  | 0.5
2018-05-15 10:30 | 686 | 642 | 633.5 | 624.3 | 452.1 | 278.6 | 635.6 | 623.7 | 601.4 | 429.8 | 207.9 | 652.5 | 14.9 | 634.8 | 647 | 588.2 | 595.4 | 411.2 | 165.7 | 656.6 | 645.1 | 680.8 | 568.5 | 884.7 | 522.7 | 637.7 | 645.3 | 606 | 605.6 | 484.7 | 197.7 |  |  |  |  | 49 | 109 | 39.1 | 97.3 | 72.2 | 38 | 131.2 | 33.2 | 97.8 | 64.3 | 70.4 | 38.5 | 76.9 | 71.1 | 37.5 | 35.6 | 27.6 | 25.9 |  |  | 84 | 40.6 | 30.9 | 21.9 | 35.8 | 70.9 | 26 | 70.4 | 27.1 | 39.3 | 75.7 | -0.55 | 2.61 | 3.18 | 1099.444 | 1132.0777 | 1.9826 | 637.5 | 643 | -0.92 | 2.1 | 1204 | 685.9 |  | 0.5
2018-05-15 10:30 | 687 | 644.7 | 635.8 | 625.1 | 452.7 | 278.7 | 636 | 625.4 | 602.1 | 430.1 | 208 | 652.9 | 14.9 | 635.5 | 649.4 | 588.7 | 592.1 | 411.5 | 166.5 | 657.5 | 642.8 | 681.9 | 572.8 | 884.9 | 521.7 | 638.1 | 643.4 | 606.5 | 602.8 | 484.9 | 198.8 |  |  |  |  | 49 | 109.1 | 39.1 | 97.3 | 72.2 | 38 | 131.3 | 33.2 | 97.8 | 64.3 | 70.4 | 38.5 | 76.9 | 71.2 | 37.5 | 35.6 | 27.7 | 25.9 |  |  | 84 | 40.6 | 30.9 | 21.9 | 35.8 | 70.9 | 26 | 70.4 | 27.1 | 39 | 75.7 | -0.58 | 2.62 | 3.2 | 1097.5123 | 1131.9224 | 1.9839 | 638.9 | 643.7 | -0.94 | 2.11 | 1205 | 686.1 |  | 0.5
2018-05-15 10:30 | 688 | 645.8 | 637 | 626.1 | 453.1 | 278.7 | 634 | 625.3 | 602.5 | 430 | 208.1 | 653.1 | 14.9 | 636.1 | 652.1 | 589 | 591.4 | 411.9 | 166.9 | 658.2 | 646.4 | 682.5 | 559.7 | 884.3 | 523 | 638.1 | 636.2 | 606.8 | 599.5 | 485.3 | 200.9 |  |  |  |  | 49.1 | 109.2 | 39.1 | 97.3 | 72.2 | 38 | 131.4 | 33.3 | 97.8 | 64.4 | 70.5 | 38.6 | 76.9 | 71.2 | 37.6 | 35.7 | 27.7 | 26 |  |  | 84.1 | 40.7 | 30.9 | 21.9 | 35.9 | 70.9 | 26 | 70.5 | 27.1 | 38.7 | 76 | -0.6 | 2.65 | 3.22 | 1045.7549 | 1131.3768 | 1.983 | 639.1 | 644.1 | -0.95 | 2.12 | 1206 | 686.4 |  | 0.5
2018-05-15 10:31 | 689 | 646.4 | 637.4 | 626.2 | 452.6 | 278.6 | 635 | 625.7 | 602.2 | 432 | 208.3 | 654.4 | 14.9 | 636.8 | 649.2 | 589.4 | 596.7 | 412.3 | 166.5 | 658.9 | 650.5 | 683.1 | 578.2 | 884.3 | 528.3 | 638.3 | 639.1 | 607.1 | 593.5 | 485.6 | 201.8 |  |  |  |  | 49.2 | 109.4 | 39.2 | 97.3 | 72.3 | 38.1 | 131.5 | 33.3 | 97.8 | 64.5 | 70.5 | 38.6 | 76.9 | 71.3 | 37.7 | 35.8 | 27.8 | 26 |  |  | 84 | 40.8 | 30.9 | 21.9 | 35.9 | 70.9 | 26.1 | 70.5 | 27.2 | 38.6 | 76.1 | -0.69 | 2.61 | 3.23 | 1068.3579 | 1131.941 | 1.9833 | 639.8 | 644.7 | -1.02 | 2.1 | 1207 | 686.6 |  | 0.5
2018-05-15 10:31 | 690 | 647.8 | 638.1 | 626 | 454.9 | 278.9 | 636 | 626.1 | 602.5 | 432.6 | 208.7 | 653.6 | 15 | 637.3 | 646.4 | 589.8 | 599 | 412.7 | 165.7 | 659.5 | 653.3 | 684.1 | 592.5 | 884.6 | 531.8 | 638.7 | 644 | 607.5 | 595.3 | 486 | 203.1 |  |  |  |  | 49.3 | 109.5 | 39.3 | 97.4 | 72.3 | 38.1 | 131.5 | 33.4 | 97.8 | 64.5 | 70.5 | 38.7 | 77 | 71.3 | 37.8 | 35.8 | 27.8 | 26 |  |  | 84 | 40.8 | 30.9 | 21.9 | 35.9 | 70.9 | 26.1 | 70.5 | 27.2 | 38.1 | 75.9 | -0.64 | 2.61 | 3.22 | 1119.604 | 1132.8699 | 1.9843 | 640.3 | 645.2 | -0.99 | 2.1 | 1208 | 686.8 |  | 0.5
2018-05-15 10:31 | 691 | 647.4 | 638.1 | 626.5 | 456.2 | 279.3 | 635.3 | 626.1 | 604.4 | 434.7 | 209.2 | 652.7 | 15 | 637.5 | 642.1 | 590 | 593 | 413 | 167.5 | 659.7 | 646.1 | 684.7 | 563.8 | 884.5 | 527 | 638.9 | 640.3 | 607.8 | 599.8 | 486.4 | 201.8 |  |  |  |  | 49.3 | 109.6 | 39.3 | 97.4 | 72.3 | 38.2 | 131.6 | 33.4 | 97.8 | 64.5 | 70.5 | 38.8 | 77 | 71.3 | 37.8 | 35.9 | 27.8 | 26 |  |  | 84.1 | 40.9 | 30.9 | 21.9 | 36 | 70.9 | 26.1 | 70.5 | 27.2 | 37.8 | 75.7 | -0.49 | 2.75 | 3.21 | 1091.8734 | 1132.0468 | 1.9832 | 639.9 | 645.4 | -0.86 | 2.16 | 1209 | 687.1 |  | 0.5
2018-05-15 10:31 | 692 | 647.5 | 638.1 | 626.2 | 456.1 | 280.4 | 635.3 | 626.3 | 605.3 | 435.4 | 209.2 | 651.4 | 15 | 637.6 | 640.2 | 590.1 | 588.5 | 413.3 | 168.4 | 660 | 647.1 | 685 | 556.8 | 884.4 | 524 | 639.2 | 642.8 | 608.2 | 602.7 | 486.7 | 199.1 |  |  |  |  | 49.3 | 109.7 | 39.3 | 97.4 | 72.3 | 38.3 | 131.7 | 33.5 | 97.8 | 64.6 | 70.6 | 38.8 | 77 | 71.3 | 37.8 | 36 | 27.9 | 26 |  |  | 84 | 40.9 | 30.9 | 21.9 | 36 | 70.9 | 26.1 | 70.5 | 27.3 | 37.9 | 75.8 | -0.54 | 2.79 | 3.17 | 1063.7857 | 1132.0563 | 1.9833 | 639.7 | 645.6 | -0.9 | 2.17 | 1210 | 687.3 |  | 0.5
2018-05-15 10:31 | 693 | 646.3 | 637 | 624.7 | 456.7 | 281.3 | 635.2 | 626.7 | 605.8 | 434.8 | 209.3 | 652.2 | 15 | 637.8 | 640.6 | 590.3 | 587.8 | 413.5 | 170.2 | 660.3 | 658.4 | 685.2 | 544.8 | 883.7 | 528.9 | 639.9 | 651.1 | 608.6 | 606.3 | 487.1 | 197 |  |  |  |  | 49.4 | 109.8 | 39.4 | 97.4 | 72.3 | 38.3 | 131.8 | 33.5 | 97.8 | 64.6 | 70.6 | 38.8 | 77 | 71.4 | 37.9 | 36 | 27.9 | 26 |  |  | 84 | 41 | 30.9 | 21.9 | 36 | 70.9 | 26.1 | 70.5 | 27.3 | 38 | 75.9 | -0.48 | 2.68 | 3.2 | 1027.2963 | 1132.4048 | 1.9832 | 639.5 | 646 | -0.86 | 2.13 | 1211 | 687.5 |  | 0.5
2018-05-15 10:31 | 694 | 645.5 | 636.4 | 624.3 | 456.7 | 281.7 | 636.9 | 627.7 | 606.7 | 434.6 | 209.7 | 653.6 | 14.9 | 638.1 | 647.1 | 590.6 | 595.2 | 413.9 | 169.6 | 661.3 | 660.6 | 685.5 | 554.3 | 883 | 531.3 | 640.7 | 650.8 | 609.2 | 612.4 | 487.5 | 198.1 |  |  |  |  | 49.4 | 110 | 39.5 | 97.4 | 72.4 | 38.3 | 131.9 | 33.5 | 97.8 | 64.7 | 70.6 | 38.9 | 77 | 71.4 | 37.9 | 36.1 | 27.9 | 26.1 |  |  | 84 | 41.1 | 30.9 | 21.9 | 36.1 | 70.9 | 26.1 | 70.5 | 27.4 | 38.2 | 75.8 | -0.44 | 2.76 | 3.23 | 1078.0104 | 1133.0585 | 1.9828 | 640 | 646.7 | -0.81 | 2.16 | 1212 | 687.8 |  | 0.5
2018-05-15 10:31 | 695 | 645.5 | 637 | 624.4 | 459 | 282.3 | 638.1 | 628.8 | 607.1 | 434.8 | 209.8 | 655 | 15 | 638.4 | 645.7 | 590.8 | 590.2 | 414.1 | 170.9 | 662.1 | 667.4 | 685.9 | 555.5 | 882.9 | 528.4 | 641.5 | 648 | 609.8 | 610.2 | 487.7 | 199.8 |  |  |  |  | 49.4 | 110.1 | 39.5 | 97.4 | 72.4 | 38.4 | 132 | 33.6 | 97.8 | 64.8 | 70.7 | 38.9 | 77 | 71.5 | 38 | 36.1 | 27.9 | 26.1 |  |  | 84 | 41.1 | 30.9 | 21.9 | 36.1 | 70.9 | 26.2 | 70.5 | 27.4 | 38.4 | 75.7 | -0.52 | 2.79 | 3.23 | 1016.2577 | 1132.8608 | 1.9835 | 640.9 | 647.3 | -0.89 | 2.17 | 1213 | 688 |  | 0.5
2018-05-15 10:31 | 696 | 645 | 636.5 | 624.4 | 459.4 | 282.9 | 639.1 | 630.1 | 608.2 | 436 | 209.9 | 655.4 | 14.9 | 638.7 | 644.4 | 590.8 | 582.7 | 414.3 | 173.7 | 662.6 | 665.9 | 686 | 546.8 | 882.6 | 525.8 | 641.8 | 645.8 | 610.2 | 610 | 488 | 202.3 |  |  |  |  | 49.5 | 110.2 | 39.5 | 97.4 | 72.4 | 38.5 | 132.1 | 33.6 | 97.8 | 64.8 | 70.7 | 39 | 77 | 71.5 | 38.1 | 36.2 | 27.9 | 26.1 |  |  | 84.1 | 41.1 | 30.9 | 21.9 | 36.1 | 70.9 | 26.2 | 70.5 | 27.4 | 38.4 | 75.7 | -0.43 | 2.78 | 3.2 | 1074.6547 | 1132.5834 | 1.9838 | 641.2 | 647.7 | -0.8 | 2.17 | 1214 | 688.2 |  | 0.5
2018-05-15 10:31 | 697 | 645 | 636 | 623.5 | 459.3 | 283.2 | 638.8 | 630.4 | 609.1 | 436.7 | 210.3 | 654.6 | 14.9 | 638.7 | 640.7 | 590.8 | 585.8 | 414.6 | 172.1 | 662.7 | 653.6 | 685.8 | 546.5 | 882.7 | 530 | 641.7 | 641.1 | 610.7 | 609.8 | 488.1 | 201.9 |  |  |  |  | 49.6 | 110.3 | 39.6 | 97.4 | 72.4 | 38.5 | 132.2 | 33.7 | 97.8 | 64.8 | 70.7 | 39 | 77.1 | 71.5 | 38.1 | 36.2 | 28 | 26.1 |  |  | 84.1 | 41.2 | 30.9 | 21.9 | 36.2 | 71 | 26.2 | 70.6 | 27.5 | 38.6 | 75.8 | -0.37 | 2.83 | 3.19 | 1068.3874 | 1134.2367 | 1.9833 | 640.9 | 647.7 | -0.75 | 2.19 | 1215 | 688.4 |  | 0.5
2018-05-15 10:31 | 698 | 644.4 | 635.7 | 623.2 | 459.2 | 283.7 | 639.6 | 630.9 | 609.7 | 436.2 | 210.6 | 654 | 15 | 638.9 | 642.3 | 590.8 | 586.9 | 414.7 | 172.2 | 662.8 | 662.4 | 686.1 | 576.8 | 883.4 | 530.8 | 642 | 642.5 | 611 | 608.7 | 488.4 | 202.8 |  |  |  |  | 49.6 | 110.5 | 39.6 | 97.4 | 72.4 | 38.6 | 132.3 | 33.7 | 97.8 | 64.9 | 70.7 | 39.1 | 77.1 | 71.6 | 38.1 | 36.3 | 28 | 26.1 |  |  | 84.1 | 41.3 | 30.9 | 21.9 | 36.2 | 71 | 26.2 | 70.6 | 27.5 | 39.1 | 76.1 | -0.41 | 2.87 | 3.21 | 1036.6747 | 1134.1829 | 1.9838 | 640.9 | 647.9 | -0.79 | 2.21 | 1216 | 688.7 |  | 0.5
2018-05-15 10:31 | 699 | 644.1 | 636.1 | 624 | 458.2 | 283.9 | 639.9 | 631.7 | 610.3 | 436.5 | 210.4 | 654 | 15 | 638.9 | 639.8 | 590.9 | 589.1 | 414.8 | 173.1 | 663 | 660.8 | 686.6 | 569.1 | 883.7 | 525 | 642.3 | 644.4 | 611.2 | 603.3 | 488.7 | 201.7 |  |  |  |  | 49.7 | 110.6 | 39.7 | 97.4 | 72.5 | 38.7 | 132.4 | 33.7 | 97.8 | 64.9 | 70.8 | 39.1 | 77.1 | 71.6 | 38.2 | 36.3 | 28 | 26.2 |  |  | 84.1 | 41.3 | 30.9 | 21.9 | 36.3 | 71 | 26.3 | 70.6 | 27.5 | 39 | 76.2 | -0.53 | 2.81 | 3.22 | 1072.0369 | 1133.4117 | 1.9833 | 641.1 | 648.1 | -0.9 | 2.18 | 1217 | 688.9 |  | 0.5
2018-05-15 10:31 | 700 | 643.1 | 635.9 | 624.8 | 457.7 | 284.3 | 638.3 | 631.9 | 610.8 | 437.1 | 210.7 | 654.9 | 15 | 639 | 641.3 | 591.1 | 590.7 | 415 | 172.4 | 663.2 | 658.1 | 687.1 | 594.7 | 883.7 | 526 | 642.3 | 641.6 | 611.4 | 606.6 | 488.9 | 199.7 |  |  |  |  | 49.8 | 110.7 | 39.8 | 97.4 | 72.5 | 38.7 | 132.5 | 33.8 | 97.8 | 64.9 | 70.8 | 39.2 | 77.1 | 71.7 | 38.3 | 36.3 | 28.1 | 26.2 |  |  | 84.1 | 41.4 | 30.9 | 21.9 | 36.3 | 71 | 26.3 | 70.6 | 27.5 | 38.5 | 76.1 | -0.52 | 2.84 | 3.19 | 1039.4116 | 1134.9426 | 1.9842 | 640.8 | 648.1 | -0.89 | 2.2 | 1218 | 689.1 |  | 0.5
2018-05-15 10:31 | 701 | 643.2 | 636.4 | 625.2 | 456.5 | 284.9 | 638.1 | 632.2 | 611 | 437.5 | 211.1 | 655.5 | 15 | 639.3 | 647.8 | 591.3 | 593.3 | 415.2 | 173.6 | 663.5 | 661.2 | 687.5 | 566.8 | 883.3 | 526.8 | 642.6 | 645.6 | 611.8 | 606.5 | 489.2 | 200.3 |  |  |  |  | 49.8 | 110.8 | 39.8 | 97.4 | 72.5 | 38.7 | 132.6 | 33.8 | 97.8 | 65 | 70.8 | 39.2 | 77.1 | 71.7 | 38.4 | 36.4 | 28.1 | 26.2 |  |  | 84.1 | 41.5 | 30.9 | 21.9 | 36.3 | 71 | 26.3 | 70.6 | 27.6 | 38.2 | 76.1 | -0.46 | 2.84 | 3.21 | 1008.8581 | 1135.3676 | 1.9844 | 641.1 | 648.5 | -0.84 | 2.19 | 1219 | 689.4 |  | 0.5
2018-05-15 10:31 | 702 | 642.5 | 636.7 | 625.9 | 456.3 | 285.3 | 638.4 | 632.4 | 611.6 | 437 | 211.2 | 656.3 | 15 | 639.5 | 644.9 | 591.5 | 587.8 | 415.5 | 173.6 | 663.8 | 662 | 687.7 | 551.4 | 882.9 | 523.3 | 643.1 | 647 | 612.2 | 604.6 | 489.7 | 201.7 |  |  |  |  | 49.9 | 110.9 | 39.8 | 97.4 | 72.5 | 38.8 | 132.7 | 33.9 | 97.8 | 65 | 70.8 | 39.3 | 77.1 | 71.7 | 38.5 | 36.5 | 28.1 | 26.2 |  |  | 84.1 | 41.5 | 30.9 | 21.9 | 36.4 | 71 | 26.3 | 70.6 | 27.6 | 37.9 | 76.2 | -0.52 | 2.85 | 3.27 | 996.4454 | 1136.0095 | 1.9845 | 641.3 | 648.8 | -0.89 | 2.2 | 1220 | 689.6 |  | 0.5
2018-05-15 10:31 | 703 | 641.9 | 636.4 | 625.9 | 456.5 | 286 | 639.8 | 633.6 | 612.5 | 436.8 | 211.2 | 656.2 | 15 | 639.8 | 645.1 | 591.7 | 591.6 | 415.7 | 173.3 | 664.1 | 662.9 | 688.1 | 572.5 | 883.1 | 526.1 | 643.9 | 650.5 | 612.5 | 608 | 490.1 | 200.3 |  |  |  |  | 49.9 | 111 | 39.9 | 97.4 | 72.5 | 38.8 | 132.7 | 33.9 | 97.8 | 65.1 | 70.8 | 39.3 | 77.1 | 71.8 | 38.6 | 36.5 | 28.2 | 26.2 |  |  | 84.1 | 41.6 | 30.9 | 21.9 | 36.4 | 71 | 26.4 | 70.6 | 27.6 | 37.7 | 76.3 | -0.53 | 2.88 | 3.25 | 1036.172 | 1139.0699 | 1.9837 | 641.6 | 649.3 | -0.89 | 2.21 | 1221 | 689.8 |  | 0.5
2018-05-15 10:31 | 704 | 642.9 | 636.6 | 625.6 | 457.9 | 287.4 | 640.4 | 634 | 614 | 438.2 | 211.2 | 654.5 | 15 | 639.9 | 640.2 | 591.9 | 588.5 | 415.9 | 174.5 | 664.4 | 664.7 | 688.5 | 568.9 | 883 | 530.3 | 644.5 | 649.5 | 613.2 | 618.2 | 490.4 | 202.3 |  |  |  |  | 50 | 111.1 | 39.9 | 97.4 | 72.5 | 38.8 | 132.8 | 33.9 | 97.8 | 65.1 | 70.8 | 39.3 | 77.1 | 71.8 | 38.6 | 36.6 | 28.2 | 26.2 |  |  | 84.1 | 41.6 | 30.9 | 21.9 | 36.4 | 71 | 26.4 | 70.6 | 27.6 | 37.8 | 76.2 | -0.55 | 2.77 | 3.19 | 1037.6914 | 1139.0378 | 1.9849 | 641.7 | 649.6 | -0.91 | 2.17 | 1222 | 690 |  | 0.5
2018-05-15 10:31 | 705 | 642.8 | 636.3 | 626 | 458.9 | 288.1 | 640.6 | 633.9 | 615 | 438.4 | 211.4 | 654 | 15 | 639.9 | 635.4 | 592 | 591.8 | 416.2 | 174.5 | 664.7 | 666.3 | 689.1 | 582.6 | 883.3 | 529.3 | 644.9 | 649.5 | 613.7 | 619.4 | 490.7 | 203.6 |  |  |  |  | 50.1 | 111.2 | 39.9 | 97.4 | 72.6 | 38.9 | 132.9 | 34 | 97.8 | 65.1 | 70.8 | 39.4 | 77.1 | 71.8 | 38.7 | 36.6 | 28.2 | 26.3 |  |  | 84.2 | 41.7 | 30.9 | 21.9 | 36.5 | 71 | 26.4 | 70.6 | 27.7 | 37.9 | 76.1 | -0.55 | 2.73 | 3.27 | 1039.2501 | 1139.6943 | 1.9829 | 641.5 | 649.8 | -0.91 | 2.15 | 1223 | 690.3 |  | 0.5
2018-05-15 10:31 | 706 | 642.3 | 636 | 625.4 | 459.1 | 288.3 | 640.6 | 633.5 | 614.8 | 437.9 | 211.6 | 652.8 | 14.9 | 639.8 | 634.3 | 592 | 586.5 | 416.5 | 175.4 | 664.6 | 652.1 | 689.4 | 588.6 | 883.3 | 532 | 644.4 | 640.2 | 613.9 | 612.8 | 491 | 202.3 |  |  |  |  | 50.2 | 111.4 | 40 | 97.4 | 72.6 | 39 | 133 | 34 | 97.8 | 65.2 | 70.8 | 39.4 | 77.1 | 71.9 | 38.7 | 36.7 | 28.3 | 26.3 |  |  | 84.2 | 41.8 | 30.9 | 21.9 | 36.5 | 71 | 26.4 | 70.6 | 27.7 | 38.1 | 76 | -0.45 | 2.81 | 3.23 | 1098.6099 | 1141.9907 | 1.9827 | 641 | 649.6 | -0.82 | 2.18 | 1224 | 690.5 |  | 0.5
2018-05-15 10:31 | 707 | 642.6 | 635.4 | 625 | 459.9 | 288.7 | 638.6 | 632.6 | 614.3 | 437.7 | 211.7 | 653.4 | 15 | 639.8 | 639 | 592.1 | 584.4 | 416.8 | 175.7 | 664.3 | 647.6 | 689.5 | 576.4 | 882.9 | 531.2 | 643.9 | 638.1 | 614.1 | 608.3 | 491.3 | 201.1 |  |  |  |  | 50.2 | 111.6 | 40 | 97.4 | 72.6 | 39 | 133.1 | 34.1 | 97.8 | 65.2 | 70.9 | 39.5 | 77.1 | 71.9 | 38.8 | 36.8 | 28.3 | 26.3 |  |  | 84.2 | 41.8 | 30.9 | 21.9 | 36.5 | 71 | 26.4 | 70.6 | 27.7 | 38.5 | 75.9 | -0.4 | 2.91 | 3.18 | 1103.2449 | 1144.6029 | 1.9845 | 640.5 | 649.3 | -0.78 | 2.22 | 1225 | 690.7 |  | 0.5
2018-05-15 10:31 | 708 | 644.5 | 636.3 | 624.7 | 460 | 289 | 638.6 | 632.6 | 614.1 | 437.9 | 212 | 653.3 | 15 | 640 | 638.8 | 592.2 | 588.2 | 417.2 | 176.8 | 664.3 | 652.1 | 689.3 | 562.6 | 882.8 | 532.6 | 644.2 | 644.4 | 614.6 | 610.9 | 491.9 | 203 |  |  |  |  | 50.2 | 111.7 | 40.1 | 97.4 | 72.6 | 39.1 | 133.2 | 34.1 | 97.8 | 65.2 | 70.9 | 39.5 | 77.1 | 71.9 | 38.8 | 36.8 | 28.3 | 26.3 |  |  | 84.2 | 41.9 | 30.9 | 21.9 | 36.6 | 71 | 26.5 | 70.6 | 27.8 | 38.7 | 76.1 | -0.42 | 2.9 | 3.2 | 1102.1883 | 1146.204 | 1.9833 | 641.1 | 649.5 | -0.79 | 2.22 | 1226 | 691 |  | 0.5
2018-05-15 10:31 | 709 | 645.6 | 636.7 | 624.4 | 459.5 | 289.6 | 641 | 633 | 614.9 | 438.3 | 212.3 | 654.4 | 15 | 640 | 638.7 | 592.3 | 588.5 | 417.5 | 174.1 | 664.4 | 653.6 | 689 | 565.4 | 882.3 | 531.8 | 644.7 | 648.1 | 614.9 | 608.6 | 492.3 | 203.4 |  |  |  |  | 50.3 | 111.8 | 40.1 | 97.4 | 72.6 | 39.1 | 133.3 | 34.1 | 97.8 | 65.3 | 70.9 | 39.6 | 77.1 | 72 | 38.9 | 36.9 | 28.4 | 26.4 |  |  | 84.2 | 42 | 30.9 | 21.9 | 36.6 | 71 | 26.5 | 70.6 | 27.8 | 38.6 | 76.6 | -0.55 | 2.84 | 3.24 | 1100.0411 | 1149.655 | 1.983 | 642.1 | 649.7 | -0.91 | 2.2 | 1227 | 691.2 |  | 0.5
2018-05-15 10:31 | 710 | 645.6 | 636.5 | 623.8 | 459.9 | 289.7 | 642.3 | 632.8 | 615.5 | 438 | 212.6 | 655 | 15 | 640.1 | 637.7 | 592.4 | 591.8 | 417.7 | 171.8 | 664.6 | 657.5 | 688.9 | 566.6 | 881.4 | 521.4 | 645.3 | 652.1 | 615.3 | 614.4 | 492.5 | 202.2 |  |  |  |  | 50.3 | 111.9 | 40.1 | 97.4 | 72.6 | 39.1 | 133.5 | 34.2 | 97.8 | 65.3 | 71 | 39.6 | 77.2 | 72.1 | 39 | 36.9 | 28.4 | 26.4 |  |  | 84.2 | 42 | 31 | 21.9 | 36.6 | 71 | 26.5 | 70.6 | 27.8 | 38.2 | 76.9 | -0.51 | 2.77 | 3.23 | 1050.5872 | 1150.383 | 1.9825 | 642.4 | 650 | -0.87 | 2.17 | 1228 | 691.4 |  | 0.5
2018-05-15 10:31 | 711 | 644.6 | 636 | 624.2 | 460.2 | 289.3 | 642.3 | 633.1 | 616 | 437.8 | 212.6 | 656.4 | 15 | 640.3 | 641.6 | 592.6 | 587.6 | 418 | 172 | 665 | 656.2 | 688.9 | 555.4 | 880.5 | 519 | 646.3 | 655.8 | 615.8 | 619.6 | 492.8 | 204 |  |  |  |  | 50.4 | 112.1 | 40.2 | 97.4 | 72.6 | 39.2 | 133.6 | 34.2 | 97.8 | 65.4 | 71 | 39.7 | 77.2 | 72.1 | 39 | 37 | 28.4 | 26.4 |  |  | 84.2 | 42 | 31 | 21.9 | 36.7 | 71.1 | 26.5 | 70.6 | 27.8 | 38.4 | 77 | -0.44 | 2.78 | 3.26 | 1078.0317 | 1150.6383 | 1.9842 | 642.5 | 650.5 | -0.82 | 2.17 | 1229 | 691.6 |  | 0.5
2018-05-15 10:31 | 712 | 645.5 | 636.5 | 623.1 | 461.5 | 289.8 | 643.1 | 634.3 | 616.7 | 438.2 | 213.1 | 658.3 | 15 | 641.1 | 657.9 | 592.8 | 587.9 | 418.4 | 174 | 666.1 | 687.1 | 689.3 | 561.7 | 879.6 | 518.4 | 647.6 | 659.4 | 616.5 | 619.5 | 493.1 | 203.1 |  |  |  |  | 50.4 | 112.2 | 40.2 | 97.4 | 72.6 | 39.2 | 133.7 | 34.2 | 97.8 | 65.4 | 71 | 39.7 | 77.2 | 72.2 | 39 | 37 | 28.5 | 26.4 |  |  | 84.2 | 42.1 | 31 | 21.9 | 36.7 | 71.1 | 26.5 | 70.7 | 27.9 | 38.8 | 77 | -0.46 | 2.73 | 3.3 | 1084.0779 | 1150.0312 | 1.9854 | 643.5 | 651.6 | -0.84 | 2.15 | 1230 | 691.9 |  | 0.5
2018-05-15 10:31 | 713 | 646.2 | 635.5 | 621.6 | 462.8 | 290.2 | 643.1 | 635.4 | 618 | 438.4 | 213.3 | 661.3 | 15 | 641.8 | 653.3 | 592.9 | 590.3 | 418.8 | 175.5 | 667.3 | 679.7 | 689.8 | 549 | 878.9 | 525.4 | 648.6 | 657.8 | 617.1 | 619.2 | 493.5 | 204.3 |  |  |  |  | 50.4 | 112.3 | 40.3 | 97.4 | 72.7 | 39.3 | 133.8 | 34.3 | 97.8 | 65.5 | 71 | 39.8 | 77.2 | 72.2 | 39.1 | 37 | 28.5 | 26.4 |  |  | 84.2 | 42.2 | 31 | 21.9 | 36.8 | 71 | 26.6 | 70.7 | 27.9 | 39.1 | 76.9 | -0.38 | 2.79 | 3.28 | 1015.9013 | 1150.196 | 1.9835 | 644.3 | 652.6 | -0.76 | 2.18 | 1231 | 692.1 |  | 0.5
2018-05-15 10:31 | 714 | 646.4 | 635.3 | 621.8 | 463.6 | 290.6 | 644.4 | 636.7 | 618.8 | 438 | 213.2 | 662.6 | 15 | 642.3 | 654.6 | 593.1 | 596.5 | 419.1 | 173.1 | 668.2 | 672.5 | 690.3 | 542.5 | 878.3 | 527.7 | 649 | 655 | 617.6 | 614 | 493.7 | 205.2 |  |  |  |  | 50.5 | 112.4 | 40.3 | 97.4 | 72.7 | 39.3 | 133.9 | 34.3 | 97.8 | 65.5 | 71 | 39.8 | 77.2 | 72.2 | 39.1 | 37.1 | 28.5 | 26.5 |  |  | 84.2 | 42.2 | 31 | 21.9 | 36.8 | 71.1 | 26.6 | 70.7 | 27.9 | 39.3 | 76.7 | -0.41 | 2.68 | 3.3 | 1046.9443 | 1150.2246 | 1.9842 | 645.1 | 653.1 | -0.79 | 2.14 | 1232 | 692.3 |  | 0.5
2018-05-15 10:31 | 715 | 646.8 | 636 | 622.5 | 464.3 | 291 | 644.9 | 637.5 | 619.8 | 437.4 | 213.2 | 661.9 | 15 | 642.6 | 648.1 | 593.6 | 600.3 | 419.5 | 171.6 | 668.9 | 671.7 | 690.7 | 533 | 877.2 | 527.4 | 650.1 | 661.4 | 618.2 | 618.8 | 494.1 | 205.5 |  |  |  |  | 50.6 | 112.6 | 40.4 | 97.4 | 72.7 | 39.4 | 134 | 34.4 | 97.8 | 65.5 | 71 | 39.8 | 77.2 | 72.3 | 39.2 | 37.1 | 28.6 | 26.5 |  |  | 84.2 | 42.3 | 31 | 21.9 | 36.8 | 71.1 | 26.6 | 70.7 | 28 | 39.5 | 76.7 | -0.58 | 2.78 | 3.39 | 1025.7029 | 1149.6877 | 1.9828 | 645.4 | 653.9 | -0.94 | 2.17 | 1233 | 692.5 |  | 0.5
2018-05-15 10:31 | 716 | 645.7 | 635.5 | 623.2 | 464.5 | 291 | 645.9 | 638.4 | 620.4 | 437.3 | 213.3 | 662.2 | 15 | 642.9 | 646.9 | 594 | 601.6 | 419.9 | 171.7 | 669.7 | 672.8 | 690.9 | 536.7 | 877 | 527.9 | 651 | 661.3 | 618.7 | 623.4 | 494.5 | 207.4 |  |  |  |  | 50.6 | 112.7 | 40.4 | 97.5 | 72.7 | 39.4 | 134.1 | 34.4 | 97.8 | 65.6 | 71 | 39.9 | 77.2 | 72.3 | 39.3 | 37.1 | 28.6 | 26.5 |  |  | 84.2 | 42.4 | 31 | 21.9 | 36.9 | 71.1 | 26.6 | 70.7 | 28 | 39.1 | 76.8 | -0.51 | 2.65 | 3.32 | 1002.2972 | 1149.2442 | 1.9834 | 645.5 | 654.5 | -0.88 | 2.12 | 1234 | 692.8 |  | 0.5
2018-05-15 10:31 | 717 | 647.5 | 635.4 | 623.5 | 465.6 | 290.7 | 645.9 | 638.6 | 620.7 | 437 | 213.5 | 663.1 | 15 | 643.5 | 652.6 | 594.5 | 602.8 | 420.2 | 171.6 | 670.2 | 664.7 | 691.3 | 538.7 | 876.8 | 526.6 | 651.5 | 655.7 | 619.3 | 623.3 | 495 | 204.6 |  |  |  |  | 50.6 | 112.8 | 40.5 | 97.4 | 72.7 | 39.5 | 134.2 | 34.5 | 97.9 | 65.6 | 71.1 | 39.9 | 77.2 | 72.4 | 39.3 | 37.1 | 28.6 | 26.6 |  |  | 84.2 | 42.4 | 31 | 21.9 | 36.9 | 71.1 | 26.7 | 70.7 | 28 | 38.5 | 76.7 | -0.6 | 2.77 | 3.36 | 1019.4618 | 1150.7965 | 1.9823 | 646.1 | 655.1 | -0.95 | 2.17 | 1235 | 693 |  | 0.5
2018-05-15 10:31 | 718 | 649.8 | 638.3 | 624.3 | 465 | 291 | 647.5 | 639.8 | 620.6 | 436.5 | 213.9 | 665.7 | 15 | 644.1 | 653.5 | 595.1 | 605.6 | 420.6 | 171.3 | 670.9 | 665.5 | 691.5 | 545.4 | 876.2 | 521 | 651.8 | 653.5 | 619.9 | 624.5 | 495.4 | 204 |  |  |  |  | 50.6 | 112.9 | 40.5 | 97.4 | 72.7 | 39.6 | 134.3 | 34.5 | 97.9 | 65.6 | 71.1 | 40 | 77.2 | 72.4 | 39.4 | 37.2 | 28.6 | 26.6 |  |  | 84.2 | 42.4 | 31 | 21.9 | 36.9 | 71.1 | 26.7 | 70.7 | 28.1 | 38.3 | 76.6 | -0.54 | 2.8 | 3.36 | 1019.1096 | 1149.5401 | 1.9832 | 648.2 | 655.6 | -0.9 | 2.18 | 1236 | 693.2 |  | 0.5
2018-05-15 10:31 | 719 | 650.7 | 638.9 | 624.9 | 464 | 290.9 | 648.5 | 640.9 | 620.5 | 435.8 | 214.2 | 669.1 | 15 | 644.7 | 656.7 | 595.6 | 605.1 | 420.9 | 169.4 | 671.6 | 671.2 | 691.5 | 542.7 | 875.6 | 523.5 | 652.3 | 659.2 | 620.5 | 625.4 | 495.8 | 205.3 |  |  |  |  | 50.7 | 113 | 40.5 | 97.4 | 72.7 | 39.6 | 134.4 | 34.6 | 97.9 | 65.7 | 71.1 | 40 | 77.2 | 72.4 | 39.4 | 37.3 | 28.7 | 26.6 |  |  | 84.2 | 42.4 | 31 | 21.9 | 37 | 71.1 | 26.7 | 70.7 | 28.1 | 38.3 | 76.6 | -0.54 | 2.77 | 3.41 | 1032.7958 | 1149.3539 | 1.9852 | 649.6 | 656.2 | -0.9 | 2.17 | 1237 | 693.4 |  | 0.5
2018-05-15 10:31 | 720 | 652.7 | 639.2 | 625.7 | 464.2 | 290.4 | 650.7 | 642.4 | 620.4 | 435.4 | 214.4 | 670.2 | 15 | 645.3 | 654.2 | 596 | 604 | 421.2 | 170.9 | 672.1 | 661.6 | 691.5 | 544.9 | 875.7 | 526.5 | 653 | 657.2 | 621.1 | 617.8 | 496.2 | 210.5 |  |  |  |  | 50.8 | 113.1 | 40.6 | 97.4 | 72.7 | 39.6 | 134.4 | 34.6 | 97.9 | 65.7 | 71.1 | 40.1 | 77.2 | 72.5 | 39.5 | 37.4 | 28.7 | 26.6 |  |  | 84.2 | 42.5 | 31 | 22 | 37 | 71.1 | 26.7 | 70.7 | 28.1 | 38.4 | 76.7 | -0.56 | 2.78 | 3.35 | 1044.7463 | 1149.8421 | 1.9831 | 651 | 656.8 | -0.92 | 2.17 | 1238 | 693.7 |  | 0.5
2018-05-15 10:31 | 721 | 655.2 | 640.2 | 625.5 | 464 | 289.9 | 652.7 | 643.3 | 619.7 | 436.4 | 214.7 | 671 | 15 | 645.7 | 652.9 | 596.5 | 603.9 | 421.3 | 173.2 | 672.4 | 665.2 | 691.8 | 557 | 876.5 | 531.5 | 653.4 | 657.2 | 621.6 | 620.6 | 496.8 | 212.9 |  |  |  |  | 50.9 | 113.2 | 40.6 | 97.4 | 72.7 | 39.7 | 134.4 | 34.6 | 97.9 | 65.8 | 71.1 | 40.1 | 77.3 | 72.5 | 39.6 | 37.5 | 28.8 | 26.7 |  |  | 84.2 | 42.6 | 31 | 22 | 37.1 | 71.1 | 26.8 | 70.7 | 28.2 | 38.6 | 76.9 | -0.49 | 2.71 | 3.34 | 970.4629 | 1150.2512 | 1.9835 | 652.5 | 657.2 | -0.86 | 2.15 | 1239 | 693.9 |  | 0.5
2018-05-15 10:31 | 722 | 656.3 | 640.7 | 625.4 | 465.2 | 290.1 | 655.3 | 644.6 | 619.8 | 438.1 | 214.8 | 670.6 | 15 | 646.1 | 650.6 | 596.9 | 601.8 | 421.6 | 175.3 | 672.6 | 665.1 | 692 | 579.9 | 878.5 | 533.1 | 653.7 | 655.9 | 622 | 618.8 | 497.3 | 213.7 |  |  |  |  | 50.9 | 113.3 | 40.7 | 97.5 | 72.7 | 39.8 | 134.5 | 34.7 | 97.9 | 65.8 | 71.1 | 40.1 | 77.3 | 72.6 | 39.6 | 37.5 | 28.8 | 26.7 |  |  | 84.2 | 42.6 | 31 | 22 | 37.1 | 71.1 | 26.8 | 70.7 | 28.2 | 39 | 77 | -0.5 | 2.69 | 3.36 | 996.6318 | 1149.9628 | 1.9849 | 653.5 | 657.5 | -0.88 | 2.14 | 1240 | 694.1 |  | 0.5
2018-05-15 10:31 | 723 | 656 | 641.4 | 626.4 | 466.5 | 289.9 | 654.5 | 644.8 | 620.3 | 440.8 | 214.9 | 669.2 | 15 | 646.3 | 644.6 | 597.2 | 597.9 | 421.8 | 172.8 | 672.6 | 656.4 | 692.3 | 581.4 | 880 | 533.9 | 653.5 | 649 | 622.4 | 615.6 | 497.6 | 213.9 |  |  |  |  | 50.9 | 113.4 | 40.8 | 97.5 | 72.8 | 39.8 | 134.5 | 34.7 | 97.9 | 65.9 | 71.2 | 40.2 | 77.3 | 72.6 | 39.7 | 37.6 | 28.8 | 26.7 |  |  | 84.2 | 42.6 | 31 | 22 | 37.1 | 71.1 | 26.8 | 70.7 | 28.2 | 39.2 | 77.1 | -0.46 | 2.69 | 3.34 | 1062.6244 | 1150.1516 | 1.9839 | 653.2 | 657.5 | -0.83 | 2.14 | 1241 | 694.3 |  | 0.5
2018-05-15 10:31 | 724 | 654.5 | 642 | 628 | 467 | 290 | 654 | 647.1 | 620.7 | 441.2 | 215.4 | 666.3 | 15 | 646.4 | 639.7 | 597.4 | 597.8 | 422.1 | 177.3 | 672.5 | 655.9 | 693 | 571.9 | 881.3 | 535.8 | 653.3 | 646.6 | 622.7 | 618.5 | 498 | 210.2 |  |  |  |  | 51 | 113.6 | 40.9 | 97.4 | 72.8 | 39.8 | 134.6 | 34.8 | 97.8 | 65.9 | 71.2 | 40.2 | 77.3 | 72.7 | 39.8 | 37.7 | 28.9 | 26.7 |  |  | 84.2 | 42.6 | 31 | 22 | 37.2 | 71.1 | 26.8 | 70.7 | 28.2 | 39.4 | 77.1 | -0.44 | 2.69 | 3.33 | 1021.7588 | 1150.0834 | 1.982 | 652.8 | 657.4 | -0.82 | 2.14 | 1242 | 694.5 |  | 0.5
2018-05-15 10:31 | 725 | 653.9 | 642.8 | 628.8 | 468.9 | 290.2 | 652.9 | 648.2 | 621.1 | 441.7 | 215.7 | 664 | 15 | 646.7 | 648.8 | 597.7 | 597.7 | 422.5 | 176.9 | 672.9 | 666.6 | 693.5 | 553.6 | 882.3 | 533.9 | 653 | 644 | 623.1 | 620.2 | 498.4 | 212.3 |  |  |  |  | 51 | 113.7 | 40.9 | 97.4 | 72.8 | 39.9 | 134.7 | 34.8 | 97.8 | 66 | 71.2 | 40.3 | 77.3 | 72.7 | 39.8 | 37.8 | 28.9 | 26.7 |  |  | 84.2 | 42.7 | 31 | 22 | 37.2 | 71.1 | 26.9 | 70.7 | 28.3 | 39.9 | 77.2 | -0.34 | 2.73 | 3.34 | 1040.0696 | 1149.4932 | 1.9844 | 652.4 | 657.6 | -0.72 | 2.16 | 1243 | 694.8 |  | 0.5
2018-05-15 10:31 | 726 | 654.1 | 643.9 | 629.1 | 469.7 | 291 | 650.3 | 645.4 | 619.4 | 443.3 | 215.9 | 662.8 | 15 | 647 | 650 | 598.1 | 597.9 | 423 | 178.4 | 673.5 | 664.4 | 693.6 | 552.7 | 882.7 | 532.3 | 652.4 | 642.4 | 623.3 | 618.2 | 498.6 | 211.7 |  |  |  |  | 51.1 | 113.8 | 40.9 | 97.4 | 72.8 | 40 | 134.8 | 34.9 | 97.9 | 66 | 71.2 | 40.3 | 77.3 | 72.8 | 39.8 | 37.8 | 28.9 | 26.8 |  |  | 84.2 | 42.7 | 31 | 22 | 37.3 | 71.1 | 26.9 | 70.7 | 28.3 | 40.5 | 77.3 | -0.3 | 2.7 | 3.32 | 1020.433 | 1150.8821 | 1.9844 | 651.3 | 657.6 | -0.68 | 2.14 | 1244 | 695 |  | 0.5
2018-05-15 10:31 | 727 | 654.5 | 643.3 | 629 | 471.2 | 291.4 | 648.2 | 643.3 | 618.3 | 444.3 | 216 | 661.7 | 15 | 647.2 | 649 | 598.4 | 601.1 | 423.4 | 177.8 | 673.7 | 665.4 | 693.9 | 566.8 | 883.4 | 532.5 | 652.2 | 645.9 | 623.3 | 614 | 498.6 | 209.6 |  |  |  |  | 51.2 | 113.9 | 40.9 | 97.4 | 72.8 | 40 | 135 | 34.9 | 97.9 | 66 | 71.2 | 40.4 | 77.3 | 72.8 | 39.8 | 37.9 | 29 | 26.8 |  |  | 84.2 | 42.8 | 31 | 22 | 37.3 | 71.1 | 26.9 | 70.7 | 28.3 | 41.3 | 77.2 | -0.31 | 2.69 | 3.34 | 986.9305 | 1149.1202 | 1.9833 | 650.2 | 657.7 | -0.69 | 2.14 | 1245 | 695.2 |  | 0.5
2018-05-15 10:31 | 728 | 654.4 | 643.9 | 630 | 471.6 | 291.9 | 648.8 | 643.3 | 617.8 | 445.3 | 216.3 | 664.5 | 15 | 647.6 | 654.5 | 598.8 | 601.4 | 424 | 176.2 | 674.1 | 669 | 694.2 | 557.3 | 884 | 530.6 | 652.7 | 652.1 | 623.4 | 611 | 498.9 | 211.7 |  |  |  |  | 51.2 | 114 | 41 | 97.4 | 72.8 | 40 | 135.1 | 35 | 97.9 | 66.1 | 71.2 | 40.4 | 77.4 | 72.9 | 39.9 | 37.9 | 29 | 26.8 |  |  | 84.2 | 42.8 | 31 | 22 | 37.3 | 71.1 | 26.9 | 70.7 | 28.4 | 41.8 | 76.9 | -0.29 | 2.7 | 3.3 | 1029.4161 | 1149.8191 | 1.9834 | 651 | 658.1 | -0.67 | 2.14 | 1246 | 695.4 |  | 0.5
2018-05-15 10:31 | 729 | 654.3 | 644 | 631.3 | 470.6 | 291.7 | 650.1 | 643.7 | 618 | 444.1 | 216.7 | 665.1 | 15 | 647.9 | 653.4 | 599.2 | 600.3 | 424.5 | 176.4 | 674.4 | 664.3 | 694.6 | 564.4 | 884.2 | 534.5 | 653 | 650 | 623.6 | 614 | 499.1 | 213.7 |  |  |  |  | 51.3 | 114.2 | 41.1 | 97.5 | 72.8 | 40.1 | 135.2 | 35 | 97.9 | 66.1 | 71.3 | 40.5 | 77.4 | 72.9 | 40 | 38 | 29.1 | 26.8 |  |  | 84.2 | 42.9 | 31 | 22 | 37.4 | 71.1 | 26.9 | 70.7 | 28.4 | 42.2 | 76.9 | -0.35 | 2.7 | 3.34 | 996.3609 | 1149.5445 | 1.9834 | 651.4 | 658.4 | -0.73 | 2.14 | 1247 | 695.6 |  | 0.5
2018-05-15 10:31 | 730 | 655 | 644.7 | 631.9 | 469.1 | 290.9 | 650.7 | 645.5 | 618.9 | 442.8 | 217.1 | 663.6 | 15 | 648 | 647.2 | 599.4 | 599.9 | 424.8 | 175.4 | 674.5 | 657.6 | 694.7 | 583.9 | 884.7 | 534.5 | 653.3 | 651.6 | 624 | 622.5 | 499.5 | 215.5 |  |  |  |  | 51.3 | 114.3 | 41.1 | 97.5 | 72.9 | 40.1 | 135.3 | 35 | 97.9 | 66.2 | 71.3 | 40.5 | 77.4 | 72.9 | 40 | 38 | 29.1 | 26.8 |  |  | 84.2 | 42.9 | 31 | 22 | 37.4 | 71.1 | 27 | 70.7 | 28.4 | 42.5 | 76.9 | -0.25 | 2.68 | 3.31 | 1019.6462 | 1149.8813 | 1.9832 | 651.9 | 658.6 | -0.62 | 2.14 | 1248 | 695.9 |  | 0.5
2018-05-15 10:31 | 731 | 654 | 644.1 | 631.6 | 469.1 | 289.9 | 650.8 | 646.8 | 619.7 | 443.1 | 217.2 | 664 | 15 | 648 | 645.5 | 599.6 | 597.9 | 425 | 177.6 | 674.5 | 654.2 | 694.9 | 570.2 | 885 | 530.3 | 654.3 | 662.4 | 624.6 | 626.2 | 500 | 215.6 |  |  |  |  | 51.3 | 114.4 | 41.1 | 97.5 | 72.9 | 40.2 | 135.4 | 35.1 | 97.9 | 66.2 | 71.3 | 40.6 | 77.4 | 73 | 40.1 | 38.1 | 29.1 | 26.8 |  |  | 84.3 | 43 | 31 | 22 | 37.5 | 71.1 | 27 | 70.7 | 28.5 | 42.8 | 77 | -0.35 | 2.73 | 3.38 | 1008.974 | 1148.9223 | 1.9838 | 651.9 | 658.9 | -0.74 | 2.16 | 1249 | 696.1 |  | 0.5
2018-05-15 10:31 | 732 | 653.2 | 643.7 | 630.9 | 468.9 | 288.8 | 651.5 | 647.1 | 620.7 | 442.8 | 217.4 | 663.4 | 15 | 648 | 643.8 | 599.7 | 596.1 | 425.3 | 176.5 | 674.5 | 659.3 | 694.6 | 565.3 | 885.6 | 531.1 | 655.2 | 660.1 | 625.2 | 623.6 | 500.4 | 217.2 |  |  |  |  | 51.4 | 114.5 | 41.2 | 97.5 | 72.9 | 40.2 | 135.5 | 35.1 | 97.8 | 66.2 | 71.3 | 40.6 | 77.4 | 73 | 40.1 | 38.2 | 29.1 | 26.9 |  |  | 84.3 | 43.1 | 31 | 22 | 37.5 | 71.1 | 27 | 70.7 | 28.5 | 43.1 | 77 | -0.3 | 2.67 | 3.34 | 995.3471 | 1149.6638 | 1.9822 | 651.8 | 659.2 | -0.68 | 2.13 | 1250 | 696.3 |  | 0.5
2018-05-15 10:31 | 733 | 652.7 | 642.9 | 630.1 | 469.1 | 288.5 | 652.8 | 646.7 | 620.9 | 444 | 217.5 | 662.1 | 15 | 648 | 645.6 | 599.7 | 595.9 | 425.7 | 171.3 | 674.5 | 656.9 | 694.7 | 569.1 | 886.7 | 529.4 | 655.1 | 649.4 | 625.5 | 611.9 | 500.9 | 217.4 |  |  |  |  | 51.4 | 114.6 | 41.2 | 97.5 | 72.9 | 40.3 | 135.7 | 35.2 | 97.8 | 66.3 | 71.3 | 40.6 | 77.4 | 73.1 | 40.2 | 38.2 | 29.2 | 26.9 |  |  | 84.3 | 43.2 | 30.9 | 22 | 37.5 | 71.1 | 27 | 70.7 | 28.5 | 43.2 | 76.8 | -0.29 | 2.68 | 3.29 | 1027.8648 | 1150.2329 | 1.9846 | 651.4 | 659.2 | -0.67 | 2.13 | 1251 | 696.5 |  | 0.5
2018-05-15 10:31 | 734 | 652.9 | 642.9 | 630.5 | 468.9 | 288.2 | 653.5 | 646 | 619.8 | 444.1 | 217.7 | 662.9 | 15 | 648 | 643.2 | 599.9 | 599.9 | 426 | 168.1 | 674.3 | 655.6 | 694.4 | 572.3 | 887.6 | 534.2 | 654.8 | 646.7 | 625.7 | 608.8 | 501.3 | 214.3 |  |  |  |  | 51.4 | 114.7 | 41.2 | 97.5 | 72.9 | 40.4 | 135.8 | 35.2 | 97.8 | 66.3 | 71.4 | 40.7 | 77.4 | 73.2 | 40.3 | 38.3 | 29.2 | 26.9 |  |  | 84.3 | 43.2 | 30.9 | 22 | 37.6 | 71.1 | 27.1 | 70.7 | 28.5 | 43.4 | 76.7 | -0.37 | 2.76 | 3.4 | 1043.1244 | 1150.21 | 1.9832 | 651.6 | 659.1 | -0.75 | 2.16 | 1252 | 696.7 |  | 0.5
2018-05-15 10:31 | 735 | 654.1 | 643.7 | 630.9 | 467.9 | 288 | 653.4 | 646.5 | 618.9 | 443 | 218 | 663.2 | 15 | 648.2 | 643.6 | 600.1 | 599.5 | 426.5 | 171.9 | 674.1 | 648.9 | 694.5 | 566.9 | 888.4 | 536.3 | 654.7 | 645.4 | 625.8 | 610.2 | 501.8 | 213.9 |  |  |  |  | 51.5 | 114.8 | 41.2 | 97.5 | 72.9 | 40.4 | 135.9 | 35.2 | 97.9 | 66.3 | 71.4 | 40.7 | 77.4 | 73.2 | 40.3 | 38.3 | 29.2 | 27 |  |  | 84.3 | 43.2 | 30.9 | 22 | 37.6 | 71.1 | 27.1 | 70.7 | 28.6 | 43.5 | 76.9 | -0.39 | 2.76 | 3.38 | 1011.808 | 1150.966 | 1.9836 | 652.2 | 659 | -0.78 | 2.17 | 1253 | 697 |  | 0.5
2018-05-15 10:31 | 736 | 655.7 | 644.8 | 631.7 | 467.3 | 288.2 | 652.2 | 646.3 | 618.8 | 442.2 | 218.4 | 663.4 | 15 | 648.4 | 645.4 | 600.3 | 601.1 | 426.9 | 178.3 | 674 | 656.2 | 695.3 | 571.6 | 888.5 | 536.2 | 654.6 | 644.2 | 625.8 | 608.1 | 502.2 | 214.9 |  |  |  |  | 51.5 | 114.9 | 41.3 | 97.5 | 73 | 40.5 | 136 | 35.3 | 97.9 | 66.4 | 71.4 | 40.8 | 77.4 | 73.3 | 40.4 | 38.4 | 29.3 | 27 |  |  | 84.3 | 43.3 | 30.9 | 22 | 37.6 | 71.1 | 27.1 | 70.7 | 28.6 | 43.6 | 77.1 | -0.34 | 2.8 | 3.43 | 1057.5709 | 1152.2916 | 1.9837 | 652.5 | 659 | -0.72 | 2.18 | 1254 | 697.2 |  | 0.5
2018-05-15 10:31 | 737 | 656.3 | 645.9 | 632.7 | 467.2 | 287.9 | 650 | 644.9 | 618.9 | 442.3 | 218.8 | 663.5 | 15 | 648.8 | 649.3 | 600.6 | 599.3 | 427.3 | 178.4 | 674.5 | 662.1 | 696 | 568.5 | 888.4 | 532.9 | 654.4 | 643.8 | 625.9 | 614.4 | 502.5 | 215.7 |  |  |  |  | 51.6 | 115 | 41.4 | 97.5 | 73 | 40.5 | 136.1 | 35.4 | 97.8 | 66.4 | 71.4 | 40.8 | 77.4 | 73.3 | 40.4 | 38.4 | 29.3 | 27 |  |  | 84.3 | 43.4 | 30.9 | 22 | 37.7 | 71.1 | 27.1 | 70.8 | 28.6 | 43.7 | 77.2 | -0.32 | 2.78 | 3.41 | 1005.1999 | 1154.2766 | 1.984 | 652.1 | 659.2 | -0.71 | 2.18 | 1255 | 697.4 |  | 0.5
2018-05-15 10:31 | 738 | 655.7 | 645.9 | 633.8 | 467.7 | 287.9 | 647.8 | 642.4 | 619 | 442.4 | 218.9 | 661.9 | 15 | 648.9 | 647.5 | 600.8 | 600.6 | 427.5 | 177.6 | 674.8 | 661.5 | 696.1 | 592.7 | 888.9 | 534 | 654.2 | 645.8 | 626 | 618.8 | 502.8 | 215.6 |  |  |  |  | 51.7 | 115.2 | 41.4 | 97.5 | 73 | 40.6 | 136.2 | 35.4 | 97.8 | 66.4 | 71.4 | 40.9 | 77.5 | 73.3 | 40.5 | 38.5 | 29.3 | 27 |  |  | 84.3 | 43.4 | 30.9 | 22 | 37.7 | 71.1 | 27.2 | 70.7 | 28.7 | 43.9 | 77.2 | -0.25 | 2.68 | 3.41 | 1053.5096 | 1154.9154 | 1.9836 | 650.7 | 659.3 | -0.62 | 2.14 | 1256 | 697.6 |  | 0.5
2018-05-15 10:31 | 739 | 654.8 | 645.7 | 634.3 | 468.1 | 287.6 | 647.1 | 641.2 | 618.7 | 442.9 | 218.9 | 661.1 | 15 | 648.9 | 643.8 | 601 | 601.1 | 427.8 | 175.4 | 674.7 | 657.1 | 696.3 | 620.6 | 889.5 | 536.6 | 654.1 | 646.9 | 625.9 | 611.8 | 503 | 217.4 |  |  |  |  | 51.7 | 115.2 | 41.5 | 97.5 | 73 | 40.6 | 136.3 | 35.4 | 97.8 | 66.5 | 71.4 | 40.9 | 77.5 | 73.4 | 40.6 | 38.5 | 29.4 | 27.1 |  |  | 84.3 | 43.4 | 30.9 | 22 | 37.7 | 71.1 | 27.2 | 70.7 | 28.7 | 44 | 77.2 | -0.32 | 2.74 | 3.35 | 1059.6829 | 1156.7793 | 1.9836 | 650 | 659.3 | -0.7 | 2.16 | 1257 | 697.8 |  | 0.5
2018-05-15 10:31 | 740 | 655.3 | 645.5 | 634.3 | 467.1 | 287.4 | 647.8 | 641.7 | 618.8 | 444.9 | 218.9 | 662 | 15 | 649.1 | 647.9 | 601.1 | 601.3 | 428.2 | 174.2 | 674.7 | 659 | 696.9 | 603.9 | 890.9 | 537.5 | 654.4 | 649.3 | 625.8 | 611.7 | 503.2 | 215.7 |  |  |  |  | 51.7 | 115.3 | 41.5 | 97.5 | 73 | 40.7 | 136.4 | 35.5 | 97.8 | 66.5 | 71.4 | 41 | 77.5 | 73.4 | 40.6 | 38.6 | 29.4 | 27.1 |  |  | 84.3 | 43.5 | 30.9 | 22 | 37.8 | 71.1 | 27.2 | 70.7 | 28.7 | 44.1 | 77.4 | -0.27 | 2.75 | 3.39 | 1026.3929 | 1157.9242 | 1.9832 | 650.4 | 659.4 | -0.64 | 2.16 | 1258 | 698 |  | 0.5
2018-05-15 10:31 | 741 | 656.3 | 645.4 | 633.9 | 466.2 | 287.5 | 648.5 | 641.3 | 619.2 | 444.8 | 219.2 | 661.7 | 15 | 649.2 | 650.2 | 601.2 | 600.3 | 428.6 | 170.5 | 674.8 | 660.5 | 698.2 | 639.3 | 892.8 | 538.5 | 654.4 | 648.7 | 625.9 | 614.1 | 503.2 | 215.9 |  |  |  |  | 51.8 | 115.4 | 41.6 | 97.5 | 73.1 | 40.7 | 136.6 | 35.5 | 97.8 | 66.6 | 71.5 | 41 | 77.5 | 73.5 | 40.6 | 38.7 | 29.4 | 27.1 |  |  | 84.3 | 43.5 | 31 | 22 | 37.8 | 71.1 | 27.2 | 70.7 | 28.8 | 44.1 | 77.6 | -0.5 | 2.91 | 3.47 | 1071.352 | 1157.2103 | 1.9833 | 650.6 | 659.5 | -0.88 | 2.23 | 1259 | 698.3 |  | 0.5
2018-05-15 10:31 | 742 | 656.3 | 645.7 | 634.5 | 466.3 | 288.1 | 648.3 | 640.5 | 619 | 444.3 | 219.5 | 660.7 | 15 | 649.3 | 646 | 601.4 | 600.7 | 428.9 | 169.4 | 674.6 | 655.1 | 699.1 | 632.7 | 895.5 | 538.7 | 654.1 | 644.8 | 625.7 | 612.8 | 503.2 | 217.7 |  |  |  |  | 51.8 | 115.5 | 41.6 | 97.5 | 73.1 | 40.8 | 136.7 | 35.5 | 97.8 | 66.6 | 71.5 | 41 | 77.6 | 73.6 | 40.7 | 38.8 | 29.4 | 27.2 |  |  | 84.2 | 43.5 | 31 | 22 | 37.9 | 71.1 | 27.2 | 70.7 | 28.8 | 43.5 | 77.7 | -0.5 | 2.97 | 3.45 | 1062.083 | 1157.521 | 1.9849 | 650.3 | 659.4 | -0.88 | 2.25 | 1260 | 698.5 |  | 0.5
2018-05-15 10:31 | 743 | 655.3 | 645.5 | 635.5 | 466.7 | 288.2 | 648.1 | 640 | 618.5 | 444.4 | 219.6 | 659.5 | 15 | 649.4 | 645.1 | 601.5 | 604.5 | 429.1 | 172.4 | 674.5 | 658.9 | 699.5 | 638.1 | 897.5 | 535.3 | 653.4 | 641.4 | 625.5 | 610.5 | 503.2 | 216.9 |  |  |  |  | 51.9 | 115.6 | 41.7 | 97.5 | 73.1 | 40.8 | 136.8 | 35.6 | 97.8 | 66.7 | 71.5 | 41.1 | 77.6 | 73.6 | 40.7 | 38.8 | 29.4 | 27.2 |  |  | 84.2 | 43.6 | 31 | 22 | 37.9 | 71.1 | 27.3 | 70.7 | 28.8 | 42.9 | 77.6 | -0.38 | 2.83 | 3.38 | 1045.9443 | 1158.1366 | 1.9833 | 649.7 | 659.1 | -0.76 | 2.2 | 1261 | 698.7 |  | 0.5
2018-05-15 10:31 | 744 | 654.3 | 645.5 | 636.7 | 466.4 | 288 | 647.9 | 639.8 | 618.1 | 445.9 | 219.2 | 658.9 | 15 | 649.7 | 651.3 | 601.9 | 606.5 | 429.1 | 173.9 | 674.4 | 659.6 | 700.3 | 614.7 | 898.9 | 537.3 | 653.1 | 641.7 | 625.3 | 608.4 | 503.3 | 217.3 |  |  |  |  | 51.9 | 115.7 | 41.7 | 97.5 | 73.1 | 40.9 | 136.9 | 35.6 | 97.8 | 66.7 | 71.5 | 41.1 | 77.6 | 73.7 | 40.8 | 38.9 | 29.5 | 27.2 |  |  | 84.2 | 43.6 | 31 | 22 | 37.9 | 71.1 | 27.3 | 70.7 | 28.8 | 42.5 | 77.3 | -0.44 | 2.83 | 3.44 | 1052.9623 | 1158.0824 | 1.9834 | 649.3 | 659.1 | -0.82 | 2.2 | 1262 | 698.9 |  | 0.5
2018-05-15 10:31 | 745 | 655.1 | 647.4 | 638.2 | 466 | 288.3 | 647.6 | 640.3 | 618.3 | 445.8 | 219.2 | 660.2 | 15 | 650.1 | 652.1 | 602.3 | 609.5 | 429.5 | 172 | 674.7 | 664 | 700.7 | 603.2 | 900.4 | 545.7 | 653.1 | 644.1 | 625.3 | 609 | 503.4 | 214.8 |  |  |  |  | 51.9 | 115.8 | 41.7 | 97.5 | 73.1 | 40.9 | 137 | 35.7 | 97.8 | 66.7 | 71.5 | 41.2 | 77.6 | 73.7 | 40.8 | 38.9 | 29.5 | 27.2 |  |  | 84.2 | 43.7 | 31 | 22 | 38 | 71.1 | 27.3 | 70.7 | 28.9 | 42.5 | 77.1 | -0.41 | 2.71 | 3.44 | 1094.4172 | 1158.0453 | 1.9829 | 650.1 | 659.3 | -0.8 | 2.15 | 1263 | 699.1 |  | 0.5
2018-05-15 10:31 | 746 | 656.7 | 648.9 | 638.8 | 465.4 | 288.6 | 647.6 | 640.5 | 618.5 | 445.1 | 219.3 | 660.8 | 15 | 650.5 | 652.7 | 602.6 | 603.9 | 429.8 | 174.6 | 674.9 | 658.1 | 701 | 613 | 901.4 | 543.1 | 653.2 | 645.5 | 625.3 | 613.7 | 503.4 | 214.7 |  |  |  |  | 52 | 115.9 | 41.8 | 97.5 | 73.1 | 41 | 137.1 | 35.8 | 97.8 | 66.8 | 71.5 | 41.2 | 77.6 | 73.8 | 40.8 | 38.9 | 29.6 | 27.2 |  |  | 84.2 | 43.8 | 31 | 22 | 38 | 71.1 | 27.3 | 70.7 | 28.9 | 42.4 | 77 | -0.33 | 2.68 | 3.41 | 1071.8038 | 1158.7443 | 1.9844 | 650.9 | 659.5 | -0.71 | 2.14 | 1264 | 699.3 |  | 0.5
2018-05-15 10:31 | 747 | 656.2 | 649.4 | 637.6 | 465.6 | 288.6 | 647.1 | 640.6 | 618.4 | 444.6 | 219.6 | 660.9 | 15 | 650.7 | 653.2 | 602.7 | 602.6 | 430.3 | 177 | 675.1 | 662.2 | 701.5 | 615.9 | 902.2 | 541 | 653.4 | 647.8 | 625.4 | 614.4 | 503.8 | 216.8 |  |  |  |  | 52 | 116 | 41.8 | 97.5 | 73.1 | 41 | 137.2 | 35.8 | 97.8 | 66.8 | 71.5 | 41.3 | 77.6 | 73.9 | 40.9 | 39 | 29.6 | 27.3 |  |  | 84.2 | 43.8 | 31 | 22 | 38.1 | 71.1 | 27.4 | 70.7 | 28.9 | 42.3 | 77.1 | -0.34 | 2.75 | 3.38 | 1071.1928 | 1159.6449 | 1.9832 | 650.8 | 659.7 | -0.72 | 2.16 | 1265 | 699.6 |  | 0.5
2018-05-15 10:32 | 748 | 657 | 650.2 | 636.9 | 466.2 | 288.5 | 646 | 639.8 | 618.2 | 446.7 | 219.9 | 661.3 | 15 | 650.9 | 649.1 | 602.9 | 601.9 | 430.7 | 178.8 | 675.1 | 653.5 | 701.7 | 593.2 | 902.3 | 543.9 | 653.1 | 642.8 | 625.5 | 613.9 | 504.2 | 217.3 |  |  |  |  | 52.1 | 116.2 | 41.9 | 97.5 | 73.1 | 41.1 | 137.4 | 35.9 | 97.8 | 66.8 | 71.5 | 41.3 | 77.6 | 73.9 | 41 | 39 | 29.7 | 27.3 |  |  | 84.2 | 43.8 | 31 | 22 | 38.1 | 71.1 | 27.4 | 70.7 | 29 | 42.5 | 77.3 | -0.38 | 2.78 | 3.47 | 1014.2887 | 1161.3819 | 1.9828 | 650.9 | 659.7 | -0.76 | 2.17 | 1266 | 699.8 |  | 0.5
2018-05-15 10:32 | 749 | 657.7 | 650.3 | 636.3 | 467.8 | 289 | 645.4 | 639.6 | 618.3 | 447.7 | 220.2 | 663.3 | 15 | 651.1 | 650.7 | 603 | 598.2 | 431.1 | 176.5 | 675.1 | 659.7 | 701.6 | 577.4 | 902.5 | 540.9 | 653 | 643.5 | 625.7 | 614.1 | 504.4 | 216.2 |  |  |  |  | 52.1 | 116.3 | 41.9 | 97.5 | 73.1 | 41.2 | 137.5 | 35.9 | 97.8 | 66.9 | 71.5 | 41.4 | 77.6 | 74 | 41 | 39.1 | 29.7 | 27.3 |  |  | 84.2 | 43.8 | 31 | 22 | 38.1 | 71.1 | 27.4 | 70.7 | 29 | 42.6 | 77.5 | -0.34 | 2.79 | 3.4 | 1012.7347 | 1161.1431 | 1.9836 | 651.3 | 659.7 | -0.72 | 2.18 | 1267 | 700 |  | 0.5
2018-05-15 10:32 | 750 | 658.4 | 650.1 | 635.7 | 467.5 | 289.4 | 646.6 | 640.5 | 618.8 | 447.9 | 220.8 | 665.2 | 15 | 651.4 | 654 | 603.1 | 603.1 | 431.4 | 177.4 | 675.2 | 661.5 | 701.6 | 572.1 | 902.1 | 537 | 653.1 | 645.4 | 625.9 | 617 | 504.5 | 218.4 |  |  |  |  | 52.2 | 116.4 | 41.9 | 97.5 | 73.2 | 41.2 | 137.6 | 35.9 | 97.8 | 66.9 | 71.5 | 41.4 | 77.6 | 74 | 41 | 39.1 | 29.7 | 27.3 |  |  | 84.2 | 43.9 | 31 | 22 | 38.2 | 71.1 | 27.5 | 70.7 | 29 | 42.4 | 77.7 | -0.57 | 2.76 | 3.47 | 1072.9269 | 1162.5059 | 1.9835 | 652.2 | 659.9 | -0.94 | 2.17 | 1268 | 700.2 |  | 0.5
2018-05-15 10:32 | 751 | 659.7 | 650.4 | 634.8 | 467.9 | 289.7 | 647.3 | 641.4 | 619 | 447.9 | 221.2 | 666.5 | 15 | 651.8 | 658.3 | 603.4 | 609.4 | 431.6 | 175.3 | 675.6 | 672 | 701.7 | 577.2 | 901.2 | 536.4 | 653.4 | 646.6 | 626.2 | 621.6 | 504.8 | 217.7 |  |  |  |  | 52.3 | 116.5 | 42 | 97.5 | 73.2 | 41.3 | 137.7 | 36 | 97.8 | 66.9 | 71.6 | 41.5 | 77.7 | 74.1 | 41 | 39.2 | 29.7 | 27.4 |  |  | 84.2 | 44 | 31 | 22 | 38.2 | 71.2 | 27.5 | 70.7 | 29.1 | 42.3 | 77.7 | -0.4 | 2.66 | 3.45 | 1048.0202 | 1165.7342 | 1.9829 | 653 | 660.2 | -0.78 | 2.13 | 1269 | 700.4 |  | 0.5
2018-05-15 10:32 | 752 | 661.1 | 651.4 | 634.1 | 468.4 | 290.4 | 647.5 | 641.3 | 618.6 | 447.6 | 221.5 | 666.3 | 15 | 652.2 | 654.2 | 603.9 | 614.1 | 431.8 | 173.6 | 676.1 | 673.5 | 702 | 573.8 | 900.6 | 540.3 | 653.8 | 647.8 | 626.5 | 623.9 | 505 | 217.9 |  |  |  |  | 52.3 | 116.6 | 42 | 97.5 | 73.2 | 41.3 | 137.9 | 36 | 97.8 | 67 | 71.6 | 41.5 | 77.7 | 74.1 | 41.1 | 39.2 | 29.8 | 27.4 |  |  | 84.2 | 44 | 31 | 22 | 38.2 | 71.2 | 27.5 | 70.7 | 29.1 | 42.4 | 77.5 | -0.38 | 2.68 | 3.45 | 1076.5934 | 1164.8752 | 1.983 | 653.5 | 660.7 | -0.77 | 2.14 | 1270 | 700.6 |  | 0.5
2018-05-15 10:32 | 753 | 661.4 | 651.5 | 634 | 468.8 | 291 | 646.8 | 640.8 | 617.8 | 448 | 221.5 | 666.9 | 15 | 652.4 | 654 | 604.3 | 610.6 | 432.1 | 175 | 676.5 | 670.8 | 702 | 568.9 | 900.4 | 543 | 654.1 | 649.6 | 626.6 | 618 | 505.3 | 218.4 |  |  |  |  | 52.3 | 116.7 | 42.1 | 97.5 | 73.2 | 41.4 | 138 | 36.1 | 97.8 | 67 | 71.6 | 41.6 | 77.7 | 74.2 | 41.1 | 39.3 | 29.8 | 27.4 |  |  | 84.2 | 44.1 | 31 | 22 | 38.3 | 71.2 | 27.5 | 70.7 | 29.1 | 42.5 | 77.4 | -0.4 | 2.72 | 3.42 | 1042.8452 | 1164.5941 | 1.9837 | 653.5 | 661 | -0.79 | 2.15 | 1271 | 700.8 |  | 0.5
2018-05-15 10:32 | 754 | 661.6 | 651.3 | 634 | 468.9 | 291.6 | 647.3 | 641.2 | 618.3 | 447.6 | 221.4 | 668.5 | 15 | 652.9 | 654.7 | 604.7 | 611.4 | 432.4 | 172.3 | 677 | 676.8 | 702.4 | 576.3 | 899.9 | 544.9 | 654.8 | 653.1 | 627 | 616.1 | 505.6 | 217.3 |  |  |  |  | 52.4 | 116.9 | 42.1 | 97.5 | 73.2 | 41.5 | 138.1 | 36.1 | 97.8 | 67.1 | 71.6 | 41.6 | 77.7 | 74.3 | 41.2 | 39.4 | 29.9 | 27.5 |  |  | 84.3 | 44.2 | 31 | 22 | 38.3 | 71.2 | 27.6 | 70.7 | 29.1 | 42.6 | 77.4 | -0.45 | 2.8 | 3.45 | 1083.6435 | 1164.5842 | 1.984 | 654 | 661.5 | -0.83 | 2.18 | 1272 | 701 |  | 0.5
2018-05-15 10:32 | 755 | 661.9 | 652 | 634.2 | 469 | 292.2 | 649.4 | 641.7 | 618.9 | 447.1 | 221.6 | 670.9 | 15 | 653.6 | 665.7 | 605.1 | 605.7 | 432.7 | 177.7 | 677.7 | 676.1 | 703.2 | 582.5 | 899.7 | 549.2 | 655.5 | 653.6 | 627.3 | 612.1 | 505.8 | 218.5 |  |  |  |  | 52.4 | 117 | 42.2 | 97.5 | 73.2 | 41.5 | 138.2 | 36.2 | 97.8 | 67.1 | 71.6 | 41.7 | 77.7 | 74.3 | 41.2 | 39.4 | 29.9 | 27.5 |  |  | 84.3 | 44.2 | 31 | 22 | 38.4 | 71.2 | 27.6 | 70.7 | 29.2 | 42.6 | 77.3 | -0.42 | 2.75 | 3.42 | 1080.1493 | 1165.4252 | 1.9831 | 655.2 | 662.2 | -0.8 | 2.16 | 1273 | 701.3 |  | 0.5
2018-05-15 10:32 | 756 | 662.6 | 653.4 | 635.7 | 468.7 | 292.4 | 650.1 | 641.9 | 619.4 | 446.9 | 221.6 | 670.4 | 15 | 654.1 | 666.2 | 605.3 | 607.6 | 433.2 | 180.9 | 678.3 | 672.8 | 703.5 | 582.2 | 900 | 549.9 | 655.6 | 653.5 | 627.3 | 614.8 | 505.9 | 215.8 |  |  |  |  | 52.4 | 117.1 | 42.2 | 97.5 | 73.2 | 41.6 | 138.4 | 36.2 | 97.8 | 67.1 | 71.6 | 41.7 | 77.7 | 74.4 | 41.3 | 39.5 | 29.9 | 27.5 |  |  | 84.3 | 44.2 | 31 | 22 | 38.4 | 71.2 | 27.6 | 70.7 | 29.2 | 42.6 | 77.2 | -0.44 | 2.72 | 3.47 | 1086.4998 | 1164.4552 | 1.9841 | 655.7 | 662.7 | -0.82 | 2.15 | 1274 | 701.5 |  | 0.5
2018-05-15 10:32 | 757 | 661.9 | 653.5 | 637.1 | 468.2 | 292.6 | 650.1 | 641.2 | 618.7 | 446.7 | 221.5 | 668.4 | 15 | 654.4 | 658.3 | 605.7 | 610.4 | 433.5 | 180.9 | 678.4 | 667.1 | 703.8 | 617.8 | 900.1 | 549.4 | 655.1 | 646.6 | 627.2 | 612.5 | 506 | 212.8 |  |  |  |  | 52.5 | 117.1 | 42.2 | 97.5 | 73.3 | 41.6 | 138.5 | 36.2 | 97.8 | 67.2 | 71.6 | 41.7 | 77.8 | 74.4 | 41.4 | 39.5 | 30 | 27.5 |  |  | 84.3 | 44.3 | 31 | 22 | 38.4 | 71.2 | 27.6 | 70.7 | 29.2 | 43.1 | 77.2 | -0.35 | 2.71 | 3.44 | 1068.8396 | 1164.7777 | 1.983 | 655 | 662.6 | -0.73 | 2.15 | 1275 | 701.7 |  | 0.5
2018-05-15 10:32 | 758 | 660 | 653.2 | 638.8 | 468.3 | 292.9 | 649.9 | 640.4 | 617.9 | 450.6 | 221.8 | 668.5 | 15 | 654.7 | 655 | 606.1 | 610.9 | 433.8 | 179.4 | 678.7 | 673 | 704.5 | 613.5 | 899.9 | 546.1 | 655.2 | 650.8 | 627.1 | 611.8 | 506.1 | 214.2 |  |  |  |  | 52.6 | 117.3 | 42.3 | 97.5 | 73.3 | 41.7 | 138.6 | 36.3 | 97.8 | 67.3 | 71.6 | 41.8 | 77.8 | 74.5 | 41.4 | 39.6 | 30 | 27.5 |  |  | 84.3 | 44.3 | 31 | 22 | 38.5 | 71.2 | 27.6 | 70.7 | 29.3 | 43.6 | 77.3 | -0.29 | 2.61 | 3.41 | 1112.5748 | 1165.1964 | 1.9826 | 654.4 | 662.8 | -0.67 | 2.11 | 1276 | 701.9 |  | 0.5
2018-05-15 10:32 | 759 | 658.7 | 652.8 | 640 | 467.9 | 293.3 | 650.1 | 641.3 | 618.7 | 453.9 | 222 | 670.3 | 15 | 654.8 | 655.8 | 606.4 | 607.6 | 434.1 | 179 | 678.8 | 671 | 704.8 | 587.4 | 899.6 | 549.1 | 655.4 | 651.3 | 627.2 | 613.8 | 506.3 | 213.5 |  |  |  |  | 52.6 | 117.3 | 42.3 | 97.5 | 73.3 | 41.7 | 138.7 | 36.3 | 97.8 | 67.3 | 71.6 | 41.8 | 77.8 | 74.5 | 41.5 | 39.7 | 30.1 | 27.6 |  |  | 84.3 | 44.3 | 31 | 22 | 38.5 | 71.2 | 27.7 | 70.7 | 29.3 | 43.8 | 77.5 | -0.3 | 2.72 | 3.4 | 1110.0775 | 1165.0969 | 1.9821 | 654.7 | 663 | -0.68 | 2.15 | 1277 | 702.1 |  | 0.5
2018-05-15 10:32 | 760 | 659.3 | 652.2 | 639.5 | 467.9 | 294.3 | 650.8 | 642.3 | 619.9 | 453.7 | 222.5 | 670.5 | 15 | 655 | 651.8 | 606.6 | 607.4 | 434.5 | 180.6 | 678.8 | 652.9 | 705.3 | 605.8 | 900.1 | 553 | 655.6 | 645.5 | 627.3 | 613.6 | 506.5 | 211.9 |  |  |  |  | 52.7 | 117.4 | 42.4 | 97.5 | 73.3 | 41.8 | 138.9 | 36.3 | 97.8 | 67.3 | 71.6 | 41.9 | 77.9 | 74.6 | 41.5 | 39.7 | 30.1 | 27.6 |  |  | 84.3 | 44.4 | 31 | 22 | 38.5 | 71.2 | 27.7 | 70.7 | 29.3 | 44 | 77.9 | -0.23 | 2.81 | 3.42 | 1148.9055 | 1165.7805 | 1.9833 | 655 | 663.1 | -0.6 | 2.19 | 1278 | 702.3 |  | 0.5
2018-05-15 10:32 | 761 | 658.7 | 652.4 | 639.7 | 468.4 | 294.8 | 652.3 | 643.7 | 620.1 | 453.9 | 222.9 | 670.7 | 15 | 655.1 | 651.2 | 606.9 | 603.4 | 434.9 | 179.2 | 678.6 | 650.1 | 705.4 | 616.4 | 901.5 | 548.8 | 655 | 640.8 | 627.2 | 611.8 | 506.7 | 215 |  |  |  |  | 52.7 | 117.5 | 42.4 | 97.5 | 73.3 | 41.9 | 139 | 36.4 | 97.8 | 67.4 | 71.6 | 41.9 | 77.9 | 74.6 | 41.6 | 39.7 | 30.1 | 27.6 |  |  | 84.3 | 44.4 | 31 | 22 | 38.6 | 71.2 | 27.7 | 70.7 | 29.3 | 44.1 | 78 | -0.32 | 2.75 | 3.46 | 1114.437 | 1165.3571 | 1.983 | 655.5 | 662.9 | -0.7 | 2.17 | 1279 | 702.5 |  | 0.5
2018-05-15 10:32 | 762 | 659.4 | 654.2 | 640.2 | 468.1 | 295.2 | 652.9 | 644 | 619.2 | 455.5 | 223 | 669.5 | 15 | 655.2 | 653.7 | 607.1 | 604.2 | 435.3 | 177.2 | 678.3 | 651.9 | 705.7 | 626.1 | 902.1 | 548.2 | 654.6 | 641.2 | 627.1 | 607.3 | 506.8 | 216.2 |  |  |  |  | 52.7 | 117.6 | 42.4 | 97.5 | 73.3 | 41.9 | 139.1 | 36.4 | 97.8 | 67.4 | 71.7 | 42 | 77.9 | 74.7 | 41.6 | 39.8 | 30.2 | 27.6 |  |  | 84.3 | 44.5 | 31 | 22 | 38.6 | 71.2 | 27.7 | 70.7 | 29.4 | 44 | 77.7 | -0.49 | 2.9 | 3.53 | 1118.1767 | 1166.4808 | 1.9832 | 656 | 662.7 | -0.86 | 2.22 | 1280 | 702.7 |  | 0.5
2018-05-15 10:32 | 763 | 659.6 | 654.6 | 640.9 | 467.8 | 295.4 | 651.8 | 643.8 | 618.8 | 457.1 | 223.2 | 667.6 | 15 | 655.4 | 652 | 607.4 | 606.2 | 435.6 | 174.3 | 678.4 | 661.5 | 706.3 | 615.8 | 902.2 | 550.1 | 654.5 | 645 | 626.9 | 604.7 | 507 | 215.5 |  |  |  |  | 52.7 | 117.8 | 42.5 | 97.5 | 73.3 | 42 | 139.3 | 36.5 | 97.8 | 67.4 | 71.7 | 42 | 77.9 | 74.7 | 41.6 | 39.9 | 30.2 | 27.7 |  |  | 84.3 | 44.5 | 31 | 22 | 38.7 | 71.2 | 27.7 | 70.7 | 29.4 | 43.6 | 77.5 | -0.5 | 2.83 | 3.5 | 1076.1735 | 1166.0155 | 1.9831 | 655.5 | 662.8 | -0.87 | 2.19 | 1281 | 702.9 |  | 0.5
2018-05-15 10:32 | 764 | 660.1 | 654.1 | 641.8 | 467.6 | 296.2 | 650.7 | 643.5 | 619.3 | 457.7 | 223.4 | 666.9 | 15 | 655.6 | 652 | 607.6 | 608.2 | 435.8 | 179.8 | 678.7 | 670.8 | 707 | 608 | 902.5 | 551 | 654.7 | 648.3 | 626.8 | 605.1 | 507.1 | 212.3 |  |  |  |  | 52.8 | 117.9 | 42.5 | 97.5 | 73.3 | 42 | 139.4 | 36.5 | 97.8 | 67.5 | 71.6 | 42.1 | 78 | 74.8 | 41.6 | 39.9 | 30.2 | 27.7 |  |  | 84.3 | 44.6 | 31 | 22 | 38.7 | 71.2 | 27.8 | 70.7 | 29.5 | 43.4 | 77.6 | -0.48 | 2.81 | 3.52 | 1129.5479 | 1166.7581 | 1.984 | 655.1 | 663 | -0.86 | 2.19 | 1282 | 703.2 |  | 0.5
2018-05-15 10:32 | 765 | 660.2 | 654.4 | 642.9 | 468 | 296.8 | 650.8 | 643.6 | 620.3 | 456.9 | 223.7 | 668.3 | 15 | 655.9 | 652.6 | 607.9 | 604.6 | 436 | 180.4 | 679.2 | 672.3 | 707.6 | 588.2 | 902.7 | 550.1 | 655.3 | 649.8 | 626.9 | 609.5 | 507.1 | 211.5 |  |  |  |  | 52.8 | 118 | 42.5 | 97.5 | 73.4 | 42.1 | 139.5 | 36.5 | 97.8 | 67.5 | 71.7 | 42.1 | 78 | 74.8 | 41.7 | 39.9 | 30.3 | 27.7 |  |  | 84.3 | 44.6 | 31 | 22 | 38.7 | 71.2 | 27.8 | 70.7 | 29.5 | 42.9 | 77.6 | -0.47 | 2.86 | 3.55 | 1088.2932 | 1166.4386 | 1.9836 | 655.5 | 663.5 | -0.85 | 2.21 | 1283 | 703.4 |  | 0.5
2018-05-15 10:32 | 766 | 660 | 655.2 | 643.9 | 469 | 297.1 | 650.3 | 643.7 | 621.2 | 456.2 | 224.2 | 670.9 | 15 | 656.4 | 667.2 | 608.2 | 612.5 | 436.3 | 180.9 | 679.9 | 682.6 | 708.1 | 572.1 | 902.3 | 547.1 | 656 | 654.3 | 627 | 613 | 507.1 | 214.3 |  |  |  |  | 52.8 | 118.1 | 42.6 | 97.5 | 73.4 | 42.1 | 139.6 | 36.6 | 97.8 | 67.5 | 71.7 | 42.2 | 78 | 74.9 | 41.7 | 39.9 | 30.3 | 27.7 |  |  | 84.3 | 44.6 | 31.1 | 22 | 38.8 | 71.2 | 27.8 | 70.7 | 29.5 | 42.3 | 77.6 | -0.54 | 2.86 | 3.55 | 1112.8556 | 1167.6926 | 1.984 | 656 | 664.1 | -0.91 | 2.21 | 1284 | 703.6 |  | 0.5
2018-05-15 10:32 | 767 | 660.4 | 655.7 | 644.5 | 469.2 | 297.9 | 649.3 | 643 | 621.7 | 455.2 | 224.2 | 670.4 | 15 | 656.8 | 661.9 | 608.7 | 615.9 | 436.6 | 180.1 | 681.4 | 689.7 | 708.7 | 583.2 | 901.7 | 546.3 | 657 | 659 | 627.2 | 614.7 | 507.4 | 216.9 |  |  |  |  | 52.8 | 118.2 | 42.6 | 97.5 | 73.4 | 42.1 | 139.8 | 36.6 | 97.8 | 67.6 | 71.7 | 42.2 | 78 | 74.9 | 41.8 | 39.9 | 30.3 | 27.8 |  |  | 84.3 | 44.7 | 31.1 | 22 | 38.8 | 71.2 | 27.8 | 70.7 | 29.5 | 41.7 | 77.7 | -0.46 | 2.82 | 3.48 | 1116.3893 | 1167.7795 | 1.9831 | 655.8 | 665.1 | -0.84 | 2.19 | 1285 | 703.8 |  | 0.5
2018-05-15 10:32 | 768 | 658.8 | 655.2 | 645.9 | 469 | 298.7 | 648.9 | 643.3 | 622.6 | 456.7 | 224.6 | 669.2 | 15 | 657 | 655.2 | 609 | 609.4 | 436.7 | 182.2 | 682.1 | 673.9 | 708.7 | 609.8 | 901.7 | 553.8 | 657.2 | 652.6 | 627.4 | 612.9 | 507.6 | 217.4 |  |  |  |  | 52.9 | 118.3 | 42.6 | 97.5 | 73.4 | 42.2 | 139.9 | 36.7 | 97.8 | 67.6 | 71.7 | 42.3 | 78 | 75 | 41.8 | 40 | 30.4 | 27.8 |  |  | 84.4 | 44.8 | 31.1 | 22 | 38.9 | 71.2 | 27.9 | 70.7 | 29.6 | 41.4 | 77.7 | -0.54 | 2.86 | 3.57 | 1078.7318 | 1167.8073 | 1.9841 | 655.1 | 665.4 | -0.91 | 2.21 | 1286 | 704 |  | 0.5
2018-05-15 10:32 | 769 | 658.5 | 655.5 | 645.7 | 469.2 | 299 | 649.4 | 644.1 | 623 | 456.7 | 224.6 | 667.6 | 15 | 657.1 | 651.8 | 609.1 | 609.5 | 436.9 | 182.7 | 682 | 659.1 | 709.1 | 628.8 | 902.4 | 554.9 | 656.5 | 642.9 | 627.4 | 611.5 | 507.7 | 214.9 |  |  |  |  | 53 | 118.4 | 42.6 | 97.5 | 73.4 | 42.2 | 140 | 36.7 | 97.8 | 67.6 | 71.7 | 42.3 | 78.1 | 75 | 41.9 | 40.1 | 30.4 | 27.8 |  |  | 84.4 | 44.8 | 31.1 | 22 | 38.9 | 71.2 | 27.9 | 70.7 | 29.6 | 41.2 | 77.9 | -0.46 | 2.92 | 3.57 | 1075.7918 | 1168.1439 | 1.9842 | 655 | 665.2 | -0.84 | 2.23 | 1287 | 704.2 |  | 0.5
2018-05-15 10:32 | 770 | 660.1 | 656.2 | 645.7 | 469.7 | 298.9 | 648.9 | 642.9 | 622.8 | 456.6 | 224.6 | 666.4 | 15 | 657.1 | 653.5 | 609.2 | 609.6 | 436.9 | 182.8 | 681.6 | 656.4 | 709.4 | 630.4 | 903.1 | 557.5 | 655.6 | 641.3 | 627.4 | 611.5 | 507.6 | 214.9 |  |  |  |  | 53.1 | 118.5 | 42.7 | 97.5 | 73.4 | 42.3 | 140.1 | 36.8 | 97.7 | 67.7 | 71.7 | 42.4 | 78.1 | 75 | 42 | 40.1 | 30.4 | 27.8 |  |  | 84.4 | 44.8 | 31.1 | 22 | 38.9 | 71.2 | 27.9 | 70.7 | 29.6 | 41.1 | 78.1 | -0.44 | 2.84 | 3.52 | 1061.2153 | 1170.6914 | 1.9832 | 654.9 | 664.8 | -0.82 | 2.2 | 1288 | 704.4 |  | 0.5
2018-05-15 10:32 | 771 | 660.5 | 656.1 | 645.2 | 469.6 | 299.1 | 649.3 | 642.7 | 622.4 | 455.6 | 224.9 | 665.7 | 15 | 657.2 | 655.4 | 609.3 | 609.1 | 437.1 | 186.8 | 681.3 | 662.8 | 709.9 | 623.5 | 904.4 | 558.6 | 654.8 | 638.2 | 627.3 | 609.7 | 507.6 | 211.8 |  |  |  |  | 53.1 | 118.6 | 42.8 | 97.5 | 73.5 | 42.3 | 140.2 | 36.8 | 97.7 | 67.7 | 71.7 | 42.4 | 78.1 | 75.1 | 42 | 40.1 | 30.5 | 27.9 |  |  | 84.4 | 44.9 | 31.1 | 22 | 39 | 71.2 | 27.9 | 70.7 | 29.7 | 40.9 | 78.2 | -0.47 | 3 | 3.54 | 1096.7508 | 1172.6812 | 1.9846 | 654.9 | 664.4 | -0.85 | 2.26 | 1289 | 704.6 |  | 0.5
2018-05-15 10:32 | 772 | 659.5 | 655.2 | 645.3 | 469.2 | 299.4 | 648.9 | 642.8 | 621.7 | 454.8 | 225.5 | 666 | 15 | 657.2 | 652.7 | 609.5 | 608.9 | 437.4 | 188.2 | 680.9 | 658 | 710.2 | 633.4 | 904.7 | 557.4 | 654.4 | 639.6 | 627.1 | 610.1 | 507.7 | 212.9 |  |  |  |  | 53.2 | 118.7 | 42.8 | 97.5 | 73.5 | 42.4 | 140.4 | 36.8 | 97.7 | 67.7 | 71.7 | 42.4 | 78.1 | 75.1 | 42 | 40.2 | 30.5 | 27.9 |  |  | 84.4 | 44.9 | 31.1 | 22 | 39 | 71.2 | 28 | 70.7 | 29.7 | 41 | 78.1 | -0.4 | 3.04 | 3.53 | 1100.2134 | 1175.1544 | 1.9835 | 654.5 | 664.2 | -0.78 | 2.28 | 1290 | 704.8 |  | 0.5
2018-05-15 10:32 | 773 | 660.1 | 654.8 | 645 | 470.2 | 299.7 | 649.7 | 643.7 | 621.6 | 454.8 | 225.9 | 666.8 | 15 | 657.2 | 651 | 609.6 | 607.5 | 437.7 | 185.5 | 680.6 | 655.8 | 710.7 | 630.6 | 904.9 | 556.2 | 654.5 | 643.6 | 627 | 608.5 | 507.8 | 214.4 |  |  |  |  | 53.3 | 118.8 | 42.9 | 97.5 | 73.5 | 42.4 | 140.5 | 36.9 | 97.7 | 67.8 | 71.7 | 42.5 | 78.1 | 75.2 | 42.1 | 40.2 | 30.6 | 27.9 |  |  | 84.4 | 45 | 31.1 | 22 | 39 | 71.2 | 28 | 70.7 | 29.7 | 41.1 | 77.9 | -0.44 | 2.93 | 3.5 | 1107.0232 | 1175.1783 | 1.9832 | 655 | 664.1 | -0.82 | 2.23 | 1291 | 705 |  | 0.5
2018-05-15 10:32 | 774 | 660.8 | 654.8 | 645.3 | 470.7 | 299.6 | 651.2 | 645.5 | 622.7 | 454.5 | 226.5 | 666.6 | 15 | 657.2 | 648.7 | 609.7 | 607 | 437.9 | 187.9 | 680.4 | 657.6 | 710.8 | 635.2 | 904.7 | 552.5 | 655.1 | 647.1 | 627.2 | 609.4 | 508 | 214.7 |  |  |  |  | 53.3 | 118.8 | 42.9 | 97.5 | 73.5 | 42.4 | 140.6 | 36.9 | 97.7 | 67.8 | 71.8 | 42.5 | 78.2 | 75.2 | 42.1 | 40.3 | 30.6 | 27.9 |  |  | 84.4 | 45 | 31.1 | 22 | 39.1 | 71.2 | 28 | 70.7 | 29.7 | 40.9 | 77.9 | -0.32 | 2.89 | 3.47 | 1062.7672 | 1174.2471 | 1.9834 | 655.8 | 664.2 | -0.7 | 2.22 | 1292 | 705.2 |  | 0.5
2018-05-15 10:32 | 775 | 659.7 | 654.1 | 645.3 | 471.1 | 299.8 | 652.8 | 647.7 | 624.2 | 453.8 | 227.1 | 667.9 | 15 | 657.2 | 649.6 | 609.8 | 606.9 | 438.3 | 189 | 680.4 | 661.1 | 711.3 | 624.5 | 905.5 | 556.7 | 656 | 652.9 | 627.3 | 612.8 | 508.2 | 214.8 |  |  |  |  | 53.3 | 118.9 | 42.9 | 97.5 | 73.5 | 42.4 | 140.8 | 37 | 97.7 | 67.8 | 71.8 | 42.6 | 78.2 | 75.3 | 42.2 | 40.3 | 30.6 | 27.9 |  |  | 84.4 | 45 | 31.1 | 22 | 39.1 | 71.2 | 28 | 70.7 | 29.8 | 41.2 | 78.1 | -0.24 | 2.84 | 3.42 | 1108.0323 | 1175.0587 | 1.9833 | 656.4 | 664.6 | -0.6 | 2.2 | 1293 | 705.4 |  | 0.5
2018-05-15 10:32 | 776 | 660.5 | 654.5 | 645.1 | 471.3 | 299.9 | 653.4 | 648.5 | 626 | 454.2 | 227.4 | 668.2 | 15 | 657.4 | 653.9 | 610 | 609.3 | 438.6 | 185 | 680.6 | 662.4 | 711.7 | 615.5 | 905.8 | 558.9 | 656.6 | 649.6 | 627.5 | 613.5 | 508.5 | 218.5 |  |  |  |  | 53.3 | 119 | 43 | 97.5 | 73.5 | 42.4 | 140.9 | 37 | 97.7 | 67.9 | 71.8 | 42.6 | 78.2 | 75.3 | 42.2 | 40.4 | 30.7 | 28 |  |  | 84.4 | 45 | 31.1 | 22 | 39.1 | 71.2 | 28.1 | 70.7 | 29.8 | 41.8 | 78.4 | -0.26 | 2.87 | 3.48 | 1067.0666 | 1174.0361 | 1.9839 | 657 | 664.9 | -0.64 | 2.22 | 1294 | 705.6 |  | 0.5
2018-05-15 10:32 | 777 | 661.7 | 655.5 | 645.5 | 470.8 | 300.7 | 653.9 | 649.9 | 626.8 | 454 | 227.7 | 668.1 | 15 | 657.6 | 656.1 | 610.3 | 612 | 438.8 | 181.9 | 680.5 | 651.5 | 712.2 | 624.5 | 906 | 558 | 656.2 | 638.1 | 627.6 | 604.7 | 508.7 | 221 |  |  |  |  | 53.4 | 119.1 | 43 | 97.5 | 73.5 | 42.5 | 141 | 37 | 97.7 | 67.9 | 71.8 | 42.7 | 78.2 | 75.3 | 42.3 | 40.4 | 30.7 | 28 |  |  | 84.4 | 45.1 | 31.2 | 22 | 39.2 | 71.2 | 28.1 | 70.7 | 29.8 | 42.3 | 78.5 | -0.27 | 2.76 | 3.43 | 1079.6433 | 1174.8393 | 1.9826 | 657.8 | 664.8 | -0.64 | 2.17 | 1295 | 705.8 |  | 0.5
2018-05-15 10:32 | 778 | 663 | 656.9 | 646.7 | 471.1 | 301.1 | 653.8 | 649.5 | 626.2 | 453.4 | 227.9 | 667.9 | 15 | 657.9 | 659 | 610.8 | 613.7 | 439.2 | 178.4 | 680.2 | 653.5 | 712.7 | 653.5 | 906.5 | 555 | 655.7 | 638.3 | 627.4 | 602.6 | 508.7 | 220.9 |  |  |  |  | 53.4 | 119.2 | 43.1 | 97.5 | 73.6 | 42.5 | 141.1 | 37 | 97.7 | 68 | 71.8 | 42.7 | 78.3 | 75.4 | 42.3 | 40.5 | 30.7 | 28 |  |  | 84.4 | 45.1 | 31.2 | 22 | 39.2 | 71.2 | 28.2 | 70.7 | 29.9 | 42.7 | 78.4 | -0.4 | 2.86 | 3.48 | 1051.0299 | 1174.5557 | 1.9829 | 658.2 | 664.6 | -0.78 | 2.21 | 1296 | 706.1 |  | 0.5
2018-05-15 10:32 | 779 | 663.9 | 658.5 | 648.4 | 471.4 | 301.1 | 653 | 648.1 | 625.1 | 452.4 | 228 | 669.1 | 15 | 658.4 | 664.4 | 611.2 | 616.1 | 439.4 | 183.3 | 680.1 | 660.9 | 713.2 | 631 | 906.9 | 551.4 | 655.4 | 643.3 | 627.2 | 603.2 | 508.6 | 217.4 |  |  |  |  | 53.4 | 119.3 | 43.2 | 97.5 | 73.6 | 42.6 | 141.3 | 37.1 | 97.7 | 68 | 71.8 | 42.8 | 78.3 | 75.4 | 42.3 | 40.6 | 30.8 | 28 |  |  | 84.4 | 45.1 | 31.1 | 22 | 39.2 | 71.2 | 28.2 | 70.7 | 29.9 | 42.8 | 78.5 | -0.39 | 2.8 | 3.52 | 1035.2322 | 1174.5668 | 1.9832 | 658.5 | 664.7 | -0.78 | 2.19 | 1297 | 706.3 |  | 0.5
2018-05-15 10:32 | 780 | 664.3 | 659.2 | 649.5 | 472 | 300.9 | 653.6 | 647.9 | 624.8 | 451.9 | 228.1 | 670.1 | 15 | 658.8 | 661.8 | 611.5 | 616.8 | 439.7 | 186.8 | 680.4 | 668.1 | 713.9 | 617.2 | 906.7 | 545 | 655.9 | 650 | 627.3 | 607.5 | 508.8 | 213.9 |  |  |  |  | 53.4 | 119.4 | 43.2 | 97.5 | 73.6 | 42.6 | 141.4 | 37.1 | 97.7 | 68 | 71.8 | 42.8 | 78.3 | 75.5 | 42.3 | 40.6 | 30.8 | 28 |  |  | 84.4 | 45.1 | 31.1 | 22 | 39.3 | 71.2 | 28.2 | 70.7 | 29.9 | 42.8 | 78.7 | -0.49 | 2.79 | 3.5 | 1062.3378 | 1174.0779 | 1.9843 | 659 | 665 | -0.87 | 2.18 | 1298 | 706.5 |  | 0.5
2018-05-15 10:32 | 781 | 664 | 659 | 650 | 472.3 | 301 | 655.5 | 649.7 | 625.2 | 451.8 | 228.6 | 670.4 | 15 | 659.1 | 663.4 | 611.9 | 616.9 | 440.2 | 187.8 | 681.2 | 676.1 | 714.4 | 609.2 | 906.1 | 547.5 | 657.5 | 661.8 | 627.6 | 609.2 | 508.9 | 214.6 |  |  |  |  | 53.5 | 119.5 | 43.2 | 97.5 | 73.6 | 42.7 | 141.5 | 37.1 | 97.7 | 68.1 | 71.9 | 42.8 | 78.3 | 75.5 | 42.4 | 40.7 | 30.8 | 28.1 |  |  | 84.4 | 45.1 | 31.1 | 22 | 39.3 | 71.2 | 28.2 | 70.7 | 29.9 | 42.5 | 78.9 | -0.45 | 2.79 | 3.55 | 1055.6345 | 1174.6743 | 1.9839 | 659.7 | 666 | -0.83 | 2.18 | 1299 | 706.7 |  | 0.5
2018-05-15 10:32 | 782 | 663.3 | 658.3 | 650.5 | 471.6 | 301.2 | 656.6 | 650.2 | 625.5 | 451.2 | 229 | 672.3 | 15 | 659.5 | 662.4 | 612.2 | 615 | 440.7 | 182.1 | 681.8 | 671.8 | 714.7 | 613.6 | 905.3 | 548.1 | 659.1 | 667.1 | 627.9 | 616.8 | 509.2 | 215.7 |  |  |  |  | 53.6 | 119.6 | 43.3 | 97.5 | 73.7 | 42.8 | 141.6 | 37.2 | 97.7 | 68.1 | 71.9 | 42.9 | 78.3 | 75.6 | 42.4 | 40.7 | 30.9 | 28.1 |  |  | 84.4 | 45.2 | 31.1 | 22 | 39.3 | 71.2 | 28.3 | 70.7 | 30 | 42.5 | 78.9 | -0.43 | 2.83 | 3.53 | 1032.854 | 1174.6935 | 1.9845 | 660.1 | 666.8 | -0.82 | 2.2 | 1300 | 706.9 |  | 0.5
2018-05-15 10:32 | 783 | 664.6 | 658.3 | 650.8 | 470.9 | 302.4 | 656.3 | 649.7 | 626.4 | 451.4 | 229.6 | 674 | 15 | 660 | 662.9 | 612.5 | 619.1 | 441.1 | 180.2 | 682.4 | 676 | 715.5 | 604.2 | 904.7 | 553.3 | 659.7 | 660.7 | 628.3 | 614.6 | 509.4 | 211.7 |  |  |  |  | 53.6 | 119.7 | 43.3 | 97.5 | 73.7 | 42.8 | 141.7 | 37.3 | 97.7 | 68.1 | 71.9 | 42.9 | 78.3 | 75.6 | 42.5 | 40.8 | 30.9 | 28.1 |  |  | 84.4 | 45.2 | 31.1 | 22 | 39.4 | 71.2 | 28.3 | 70.7 | 30 | 42.6 | 78.6 | -0.54 | 2.88 | 3.53 | 1066.1269 | 1174.9399 | 1.9832 | 660.6 | 667.4 | -0.91 | 2.22 | 1301 | 707.1 |  | 0.5
2018-05-15 10:32 | 784 | 666.4 | 659.4 | 650.8 | 471.3 | 303.4 | 656.2 | 649.3 | 626.8 | 451.3 | 229.6 | 672.8 | 15 | 660.5 | 666.2 | 612.8 | 611.6 | 441.4 | 181.4 | 682.9 | 672.9 | 715.9 | 601.4 | 904.4 | 554.3 | 659.8 | 657.6 | 628.4 | 615 | 509.3 | 215 |  |  |  |  | 53.6 | 119.8 | 43.4 | 97.5 | 73.7 | 42.9 | 141.9 | 37.3 | 97.7 | 68.2 | 71.9 | 43 | 78.3 | 75.7 | 42.6 | 40.9 | 30.9 | 28.1 |  |  | 84.4 | 45.3 | 31.1 | 22 | 39.4 | 71.2 | 28.3 | 70.7 | 30 | 42 | 78.7 | -0.51 | 2.85 | 3.52 | 1037.4734 | 1174.7083 | 1.9831 | 660.8 | 667.7 | -0.88 | 2.21 | 1302 | 707.3 |  | 0.5
2018-05-15 10:32 | 785 | 666.5 | 659.9 | 651.4 | 471.4 | 304.1 | 654.8 | 648.5 | 626.9 | 451.6 | 229.4 | 672.5 | 15 | 660.8 | 665.2 | 613 | 608.3 | 441.7 | 184.6 | 682.9 | 666.1 | 716.1 | 626.6 | 904.5 | 557.2 | 659.3 | 650.4 | 628.5 | 615 | 509.4 | 214.8 |  |  |  |  | 53.7 | 119.9 | 43.4 | 97.5 | 73.7 | 42.9 | 142 | 37.4 | 97.6 | 68.2 | 71.9 | 43 | 78.4 | 75.7 | 42.6 | 40.9 | 31 | 28.2 |  |  | 84.4 | 45.3 | 31.2 | 22 | 39.5 | 71.2 | 28.3 | 70.7 | 30 | 41.1 | 78.7 | -0.58 | 2.78 | 3.52 | 1034.7037 | 1174.5893 | 1.9823 | 660.5 | 667.7 | -0.94 | 2.18 | 1303 | 707.5 |  | 0.5
2018-05-15 10:32 | 786 | 665.7 | 659.8 | 651.5 | 472.7 | 304 | 653.5 | 648 | 626.8 | 452.3 | 229.5 | 671.9 | 15 | 661 | 663.7 | 613.2 | 620.5 | 442 | 187.8 | 682.9 | 668.3 | 716.7 | 642.9 | 904.6 | 560.8 | 658.7 | 648 | 628.5 | 615.4 | 509.4 | 214.4 |  |  |  |  | 53.7 | 120 | 43.4 | 97.5 | 73.8 | 43 | 142.1 | 37.4 | 97.6 | 68.3 | 71.9 | 43.1 | 78.4 | 75.8 | 42.7 | 40.9 | 31 | 28.2 |  |  | 84.4 | 45.3 | 31.2 | 22 | 39.5 | 71.2 | 28.3 | 70.7 | 30.1 | 40.5 | 78.2 | -0.46 | 2.99 | 3.54 | 1069.9792 | 1175.0621 | 1.9852 | 659.8 | 667.5 | -0.84 | 2.26 | 1304 | 707.7 |  | 0.5
2018-05-15 10:32 | 787 | 664.8 | 659.4 | 652 | 473.9 | 304.4 | 653.3 | 648 | 626.7 | 451.9 | 229.3 | 671.6 | 15 | 661.2 | 660.3 | 613.6 | 621.8 | 442.4 | 189.1 | 682.8 | 665.5 | 717 | 640.9 | 904.9 | 559.5 | 658.3 | 647.8 | 628.5 | 612.8 | 509.3 | 215 |  |  |  |  | 53.7 | 120.1 | 43.4 | 97.5 | 73.8 | 43 | 142.3 | 37.4 | 97.6 | 68.3 | 71.9 | 43.1 | 78.4 | 75.8 | 42.7 | 41 | 31.1 | 28.2 |  |  | 84.4 | 45.3 | 31.1 | 22 | 39.5 | 71.2 | 28.4 | 70.7 | 30.1 | 40.2 | 78 | -0.53 | 2.89 | 3.53 | 1020.0401 | 1174.7049 | 1.9831 | 659.4 | 667.4 | -0.9 | 2.22 | 1305 | 707.9 |  | 0.5
2018-05-15 10:32 | 788 | 665.3 | 659.9 | 652.4 | 473.6 | 305.3 | 653 | 647.8 | 626.6 | 451.3 | 229.1 | 672.1 | 15 | 661.3 | 660.5 | 613.7 | 616.9 | 442.6 | 191.1 | 682.7 | 668.5 | 717.2 | 631.3 | 904.3 | 560 | 657.6 | 644.8 | 628.4 | 614.5 | 509.3 | 215.7 |  |  |  |  | 53.7 | 120.2 | 43.4 | 97.5 | 73.8 | 43.1 | 142.4 | 37.4 | 97.6 | 68.3 | 71.9 | 43.2 | 78.4 | 75.9 | 42.7 | 41 | 31.1 | 28.2 |  |  | 84.4 | 45.4 | 31.1 | 22 | 39.6 | 71.2 | 28.4 | 70.7 | 30.1 | 40.2 | 78.1 | -0.42 | 2.84 | 3.46 | 999.0905 | 1175.0908 | 1.9826 | 659.6 | 667.2 | -0.8 | 2.2 | 1306 | 708.1 |  | 0.5
2018-05-15 10:32 | 789 | 664.7 | 659.1 | 652.6 | 473.2 | 306.1 | 653 | 647.8 | 626.9 | 451.6 | 229.5 | 673.9 | 15 | 661.5 | 660.5 | 613.9 | 615.3 | 442.9 | 190.5 | 683.1 | 676.2 | 717.5 | 620.7 | 904 | 560.1 | 657.8 | 650.7 | 628.5 | 615.7 | 509.4 | 216.2 |  |  |  |  | 53.8 | 120.3 | 43.5 | 97.5 | 73.8 | 43.1 | 142.6 | 37.5 | 97.6 | 68.4 | 71.9 | 43.2 | 78.4 | 75.9 | 42.7 | 41.1 | 31.1 | 28.2 |  |  | 84.4 | 45.4 | 31.1 | 22 | 39.6 | 71.3 | 28.4 | 70.7 | 30.2 | 40.6 | 78.6 | -0.49 | 2.96 | 3.56 | 1034.7406 | 1174.9708 | 1.9829 | 659.7 | 667.4 | -0.86 | 2.25 | 1307 | 708.3 |  | 0.5
2018-05-15 10:32 | 790 | 664.3 | 658.9 | 652.1 | 473.9 | 306.7 | 654.2 | 648.5 | 627.9 | 452 | 230.1 | 673.7 | 15 | 661.5 | 655.6 | 614 | 612.3 | 443 | 194.7 | 683.2 | 662.3 | 717.5 | 626.2 | 904.1 | 559.8 | 658.4 | 653.8 | 628.6 | 614.1 | 509.6 | 214.7 |  |  |  |  | 53.8 | 120.4 | 43.5 | 97.5 | 73.9 | 43.2 | 142.7 | 37.5 | 97.6 | 68.4 | 71.9 | 43.3 | 78.4 | 76 | 42.8 | 41.1 | 31.1 | 28.3 |  |  | 84.4 | 45.4 | 31.1 | 22 | 39.6 | 71.3 | 28.4 | 70.7 | 30.2 | 40.7 | 78.7 | -0.54 | 3.03 | 3.57 | 1056.8911 | 1175.1883 | 1.9853 | 659.9 | 667.7 | -0.9 | 2.27 | 1308 | 708.5 |  | 0.5
2018-05-15 10:32 | 791 | 665.9 | 660 | 651.9 | 474.3 | 306.8 | 652.7 | 648.5 | 629.2 | 451.6 | 230.5 | 673.4 | 15 | 661.7 | 659.7 | 614.3 | 615.5 | 443.3 | 196.1 | 683.6 | 667.7 | 717.7 | 619.8 | 904.2 | 563.2 | 658.8 | 653.4 | 628.7 | 617.1 | 510 | 215.5 |  |  |  |  | 53.9 | 120.5 | 43.6 | 97.5 | 73.9 | 43.2 | 142.8 | 37.6 | 97.6 | 68.4 | 71.9 | 43.3 | 78.4 | 76 | 42.8 | 41.2 | 31.2 | 28.3 |  |  | 84.4 | 45.4 | 31.1 | 22 | 39.7 | 71.3 | 28.5 | 70.7 | 30.2 | 40.1 | 78.7 | -0.58 | 2.99 | 3.6 | 1077.17 | 1175.0286 | 1.9846 | 660.1 | 668 | -0.94 | 2.26 | 1309 | 708.7 |  | 0.5
2018-05-15 10:32 | 792 | 667.9 | 660 | 652.3 | 474.1 | 308.1 | 651.9 | 648.9 | 629.7 | 451.1 | 230.4 | 672.4 | 15 | 661.9 | 658.6 | 614.5 | 615.5 | 443.6 | 194.7 | 683.8 | 667.1 | 717.7 | 620.7 | 903.9 | 563.4 | 659 | 650.9 | 628.9 | 618.8 | 510.2 | 216.2 |  |  |  |  | 54 | 120.5 | 43.6 | 97.5 | 73.9 | 43.3 | 143 | 37.6 | 97.6 | 68.5 | 71.9 | 43.4 | 78.4 | 76 | 42.8 | 41.2 | 31.2 | 28.3 |  |  | 84.4 | 45.4 | 31.1 | 22 | 39.7 | 71.3 | 28.5 | 70.7 | 30.2 | 39.7 | 79 | -0.6 | 3.03 | 3.59 | 1041.5493 | 1174.186 | 1.9833 | 660.2 | 668.2 | -0.95 | 2.28 | 1310 | 708.9 |  | 0.5
2018-05-15 10:32 | 793 | 667.7 | 660.2 | 652.6 | 475.9 | 308.9 | 651 | 649 | 630 | 450.1 | 230.3 | 671.5 | 15 | 662 | 656.2 | 614.8 | 615.8 | 443.9 | 195.9 | 683.8 | 670 | 717.6 | 616 | 902.7 | 557.7 | 659 | 650.7 | 629.1 | 621.8 | 510.3 | 218.4 |  |  |  |  | 54 | 120.6 | 43.6 | 97.5 | 73.9 | 43.3 | 143.1 | 37.7 | 97.6 | 68.5 | 72 | 43.4 | 78.4 | 76.1 | 42.9 | 41.3 | 31.2 | 28.3 |  |  | 84.4 | 45.4 | 31.1 | 22 | 39.7 | 71.3 | 28.5 | 70.7 | 30.3 | 39.3 | 78.9 | -0.52 | 3.06 | 3.62 | 1009.6851 | 1174.5486 | 1.9831 | 659.9 | 668.3 | -0.89 | 2.29 | 1311 | 709.1 |  | 0.5
2018-05-15 10:32 | 794 | 668.1 | 660.7 | 653 | 476.3 | 309.8 | 651 | 648.9 | 630.4 | 449.5 | 229.9 | 673.2 | 15 | 662.1 | 657.4 | 615.1 | 612 | 444.4 | 194 | 684.1 | 671.8 | 717.9 | 635.8 | 902.5 | 556.1 | 658.9 | 650.9 | 629.4 | 619.4 | 510.2 | 218.7 |  |  |  |  | 54.1 | 120.7 | 43.7 | 97.5 | 73.9 | 43.4 | 143.2 | 37.7 | 97.6 | 68.5 | 72 | 43.5 | 78.4 | 76.1 | 42.9 | 41.3 | 31.2 | 28.4 |  |  | 84.4 | 45.4 | 31.1 | 22 | 39.8 | 71.3 | 28.5 | 70.7 | 30.3 | 39 | 78.6 | -0.42 | 3 | 3.58 | 1027.5981 | 1175.0388 | 1.9834 | 660.4 | 668.4 | -0.8 | 2.27 | 1312 | 709.3 |  | 0.5
2018-05-15 10:32 | 795 | 669.2 | 661.1 | 653 | 477.1 | 310.3 | 651.7 | 649.4 | 630.3 | 449.1 | 229.7 | 674.5 | 15 | 662.2 | 660.4 | 615.2 | 609 | 444.7 | 189.5 | 684.2 | 668.3 | 718.1 | 611.5 | 902.5 | 553.8 | 658.9 | 652.3 | 629.4 | 616.5 | 510.3 | 220 |  |  |  |  | 54.1 | 120.8 | 43.7 | 97.5 | 74 | 43.4 | 143.3 | 37.7 | 97.6 | 68.6 | 72 | 43.5 | 78.4 | 76.2 | 43 | 41.3 | 31.3 | 28.4 |  |  | 84.4 | 45.5 | 31.1 | 22 | 39.8 | 71.3 | 28.6 | 70.7 | 30.3 | 39.2 | 78.5 | -0.54 | 3.07 | 3.59 | 1051.2367 | 1175.7949 | 1.9843 | 661.2 | 668.4 | -0.9 | 2.29 | 1313 | 709.5 |  | 0.5
2018-05-15 10:32 | 796 | 671 | 661.4 | 652.7 | 476.8 | 310.7 | 652.5 | 650.1 | 629.9 | 448.7 | 229.7 | 675.1 | 15 | 662.4 | 658.3 | 615.3 | 606.9 | 445 | 189.1 | 684.1 | 657.8 | 717.8 | 607.6 | 902.3 | 560 | 658.9 | 651.4 | 629.6 | 618.6 | 510.4 | 218.7 |  |  |  |  | 54.2 | 120.9 | 43.7 | 97.5 | 74 | 43.5 | 143.4 | 37.8 | 97.6 | 68.6 | 72 | 43.6 | 78.5 | 76.2 | 43 | 41.4 | 31.3 | 28.4 |  |  | 84.4 | 45.5 | 31.1 | 22 | 39.8 | 71.3 | 28.6 | 70.7 | 30.4 | 39.1 | 78.6 | -0.61 | 3.06 | 3.61 | 1069.5037 | 1175.8024 | 1.9844 | 662 | 668.5 | -0.96 | 2.29 | 1314 | 709.7 |  | 0.5
2018-05-15 10:32 | 797 | 671.5 | 661.1 | 652 | 477 | 310.9 | 652.6 | 649.5 | 628.6 | 450.6 | 230.1 | 675 | 15 | 662.5 | 661.2 | 615.3 | 605.3 | 445.3 | 191.6 | 683.9 | 659 | 717.9 | 610.5 | 902.7 | 565.2 | 658.8 | 650.9 | 629.6 | 614 | 510.5 | 221.5 |  |  |  |  | 54.2 | 121 | 43.8 | 97.5 | 74 | 43.6 | 143.5 | 37.8 | 97.6 | 68.6 | 72 | 43.6 | 78.5 | 76.2 | 43.1 | 41.4 | 31.4 | 28.5 |  |  | 84.4 | 45.5 | 31.1 | 22 | 39.9 | 71.3 | 28.6 | 70.7 | 30.4 | 38.4 | 78.6 | -0.66 | 2.99 | 3.63 | 1032.1419 | 1176.3779 | 1.9845 | 661.9 | 668.4 | -1 | 2.26 | 1315 | 709.9 |  | 0.5
2018-05-15 10:32 | 798 | 670.7 | 660.7 | 651.7 | 477.3 | 310.9 | 652.4 | 649.1 | 627.6 | 453.2 | 230.5 | 674.4 | 15 | 662.7 | 663.2 | 615.4 | 613.7 | 445.4 | 190.5 | 683.9 | 663 | 718.5 | 637 | 903.1 | 563.9 | 658.4 | 649.4 | 629.6 | 612.8 | 510.7 | 224.4 |  |  |  |  | 54.2 | 121.1 | 43.8 | 97.5 | 74 | 43.6 | 143.6 | 37.9 | 97.6 | 68.7 | 72 | 43.6 | 78.5 | 76.3 | 43.1 | 41.5 | 31.4 | 28.5 |  |  | 84.5 | 45.5 | 31.2 | 22 | 39.9 | 71.3 | 28.6 | 70.7 | 30.4 | 37.7 | 78.8 | -0.65 | 3.08 | 3.64 | 1031.6903 | 1177.8907 | 1.9845 | 661.5 | 668.3 | -0.99 | 2.29 | 1316 | 710.1 |  | 0.5
2018-05-15 10:32 | 799 | 669.4 | 659.8 | 652.2 | 478.2 | 310.8 | 652.3 | 648.3 | 627.1 | 453.8 | 230.4 | 672.4 | 15 | 662.7 | 660.7 | 615.6 | 613.2 | 445.6 | 191.4 | 683.8 | 668.5 | 719.6 | 676 | 905 | 565.1 | 657.9 | 645.3 | 629.5 | 615.9 | 510.9 | 223.2 |  |  |  |  | 54.3 | 121.2 | 43.9 | 97.5 | 74 | 43.7 | 143.7 | 37.9 | 97.5 | 68.7 | 72 | 43.7 | 78.5 | 76.3 | 43.1 | 41.5 | 31.4 | 28.5 |  |  | 84.5 | 45.6 | 31.2 | 22 | 39.9 | 71.3 | 28.6 | 70.7 | 30.4 | 37.4 | 78.9 | -0.61 | 3.06 | 3.54 | 1027.4048 | 1178.8038 | 1.9849 | 660.4 | 668.1 | -0.96 | 2.29 | 1317 | 710.3 |  | 0.5
2018-05-15 10:32 | 800 | 667.7 | 658.4 | 651.5 | 479.2 | 310.9 | 652.7 | 648.4 | 628.5 | 455.8 | 230.5 | 671.2 | 15 | 662.7 | 660.2 | 615.6 | 603.8 | 445.7 | 191.2 | 683.6 | 669 | 720.4 | 671.4 | 906.9 | 561.1 | 657.4 | 643.1 | 629.5 | 617.9 | 511.2 | 220.3 |  |  |  |  | 54.3 | 121.2 | 43.9 | 97.5 | 74.1 | 43.8 | 143.9 | 38 | 97.5 | 68.7 | 72 | 43.7 | 78.5 | 76.3 | 43.2 | 41.5 | 31.4 | 28.5 |  |  | 84.5 | 45.6 | 31.2 | 22 | 40 | 71.3 | 28.7 | 70.7 | 30.5 | 37.2 | 78.9 | -0.56 | 2.96 | 3.57 | 1083.6014 | 1180.5932 | 1.9834 | 659.7 | 667.9 | -0.92 | 2.25 | 1318 | 710.5 |  | 0.5
2018-05-15 10:32 | 801 | 666.1 | 657.4 | 651.8 | 483.6 | 310.5 | 652.4 | 648.7 | 628.9 | 455.3 | 230.8 | 670.6 | 15 | 662.7 | 658 | 615.5 | 596.9 | 445.7 | 193.7 | 683.3 | 663.1 | 720.7 | 685.2 | 907.4 | 562.1 | 657 | 644.9 | 629.4 | 617.3 | 511.1 | 220.5 |  |  |  |  | 54.4 | 121.3 | 44 | 97.5 | 74.1 | 43.8 | 144 | 38 | 97.5 | 68.8 | 72 | 43.8 | 78.5 | 76.4 | 43.2 | 41.5 | 31.5 | 28.5 |  |  | 84.5 | 45.6 | 31.2 | 22 | 40 | 71.3 | 28.7 | 70.7 | 30.5 | 37.1 | 78.7 | -0.64 | 2.99 | 3.54 | 1084.5261 | 1179.9209 | 1.9841 | 659 | 667.7 | -0.99 | 2.26 | 1319 | 710.7 |  | 0.5
2018-05-15 10:32 | 802 | 665.6 | 657 | 652.3 | 485.6 | 310.5 | 651.8 | 648.5 | 629.2 | 454.8 | 231 | 670.1 | 15 | 662.7 | 660.6 | 615.5 | 603.3 | 445.9 | 192.4 | 683.1 | 665.7 | 721.6 | 668.7 | 908.2 | 561.7 | 657 | 647.1 | 629.4 | 618.2 | 511.3 | 219.7 |  |  |  |  | 54.4 | 121.4 | 44 | 97.5 | 74.1 | 43.8 | 144.2 | 38.1 | 97.5 | 68.8 | 72 | 43.8 | 78.5 | 76.4 | 43.3 | 41.5 | 31.5 | 28.5 |  |  | 84.5 | 45.6 | 31.2 | 22 | 40.1 | 71.3 | 28.7 | 70.7 | 30.5 | 37.1 | 78.5 | -0.65 | 2.96 | 3.56 | 1066.3694 | 1179.8742 | 1.9842 | 658.6 | 667.6 | -0.99 | 2.25 | 1320 | 710.9 |  | 0.5
2018-05-15 10:32 | 803 | 663.7 | 656.5 | 653.3 | 486.6 | 310.8 | 652.3 | 649 | 629.5 | 454.9 | 231.2 | 670 | 15 | 662.8 | 661.9 | 615.7 | 609.8 | 445.9 | 188.1 | 682.7 | 662.5 | 721.9 | 654.5 | 908.7 | 562.5 | 656.9 | 645 | 629.4 | 614.7 | 511.5 | 220.8 |  |  |  |  | 54.4 | 121.5 | 44.1 | 97.5 | 74.1 | 43.9 | 144.3 | 38.1 | 97.5 | 68.8 | 72 | 43.9 | 78.5 | 76.5 | 43.3 | 41.6 | 31.5 | 28.6 |  |  | 84.5 | 45.6 | 31.2 | 22 | 40.1 | 71.3 | 28.7 | 70.7 | 30.5 | 37 | 78.5 | -0.55 | 3.02 | 3.55 | 1105.7503 | 1180.7166 | 1.9836 | 658.3 | 667.5 | -0.91 | 2.27 | 1321 | 711.1 |  | 0.5
2018-05-15 10:32 | 804 | 662.5 | 655.9 | 653.4 | 486.6 | 311.2 | 652.9 | 649.2 | 629.8 | 454.2 | 231.1 | 671.1 | 15 | 663 | 665.8 | 615.8 | 614.9 | 446 | 189.3 | 682.5 | 660.5 | 721.8 | 632.6 | 908.9 | 559.5 | 657.4 | 651.6 | 629.3 | 611.4 | 511.5 | 221.3 |  |  |  |  | 54.5 | 121.5 | 44.1 | 97.5 | 74.1 | 43.9 | 144.5 | 38.1 | 97.5 | 68.9 | 72 | 43.9 | 78.5 | 76.5 | 43.3 | 41.7 | 31.5 | 28.6 |  |  | 84.5 | 45.6 | 31.3 | 22 | 40.1 | 71.3 | 28.8 | 70.7 | 30.6 | 36.8 | 78.5 | -0.66 | 2.99 | 3.56 | 1077.3189 | 1182.6268 | 1.9833 | 658.3 | 667.7 | -1 | 2.26 | 1322 | 711.3 |  | 0.5
2018-05-15 10:32 | 805 | 663.2 | 655.4 | 653 | 486 | 311.7 | 653.6 | 649.3 | 630.1 | 453.3 | 230.9 | 671.6 | 15 | 663.3 | 666.1 | 616.1 | 617.6 | 446.1 | 193 | 682.5 | 664.8 | 721.7 | 613.6 | 908.1 | 556.5 | 658 | 654.7 | 629.5 | 619.1 | 511.7 | 224.4 |  |  |  |  | 54.5 | 121.6 | 44.1 | 97.5 | 74.1 | 44 | 144.6 | 38.1 | 97.5 | 68.9 | 72 | 44 | 78.6 | 76.5 | 43.4 | 41.7 | 31.6 | 28.6 |  |  | 84.6 | 45.7 | 31.3 | 22 | 40.1 | 71.4 | 28.8 | 70.7 | 30.6 | 36.7 | 78.6 | -0.56 | 2.94 | 3.57 | 1075.2627 | 1185.1733 | 1.983 | 658.6 | 667.9 | -0.92 | 2.24 | 1323 | 711.5 |  | 0.5
2018-05-15 10:32 | 806 | 664.4 | 656.1 | 653.4 | 485.3 | 311.9 | 654.8 | 650.5 | 630.8 | 452.1 | 230.7 | 671.8 | 15 | 663.6 | 662.9 | 616.4 | 613.9 | 446.1 | 191.3 | 682.7 | 668.7 | 721.3 | 619.4 | 907.1 | 555.9 | 658.6 | 655.4 | 629.7 | 625.6 | 511.9 | 225.2 |  |  |  |  | 54.5 | 121.7 | 44.1 | 97.5 | 74.1 | 44 | 144.8 | 38.2 | 97.5 | 69 | 72.1 | 44 | 78.6 | 76.6 | 43.4 | 41.8 | 31.6 | 28.6 |  |  | 84.6 | 45.7 | 31.3 | 22 | 40.2 | 71.3 | 28.8 | 70.7 | 30.6 | 36.6 | 78.8 | -0.69 | 3.06 | 3.63 | 1053.0576 | 1186.4989 | 1.9831 | 659.5 | 668.3 | -1.02 | 2.29 | 1324 | 711.7 |  | 0.5
2018-05-15 10:32 | 807 | 663.5 | 655.8 | 653.8 | 485.2 | 312 | 654.6 | 651 | 631.6 | 451.9 | 230.7 | 669.9 | 15 | 663.5 | 654.8 | 616.5 | 611.4 | 446.2 | 193.3 | 682.6 | 664.4 | 720.9 | 620 | 906.2 | 556.1 | 658.6 | 649.5 | 630 | 625.5 | 512.1 | 225.2 |  |  |  |  | 54.5 | 121.8 | 44.2 | 97.5 | 74.1 | 44.1 | 144.9 | 38.2 | 97.5 | 69 | 72.1 | 44.1 | 78.6 | 76.6 | 43.4 | 41.9 | 31.6 | 28.7 |  |  | 84.6 | 45.7 | 31.3 | 22 | 40.2 | 71.4 | 28.8 | 70.7 | 30.7 | 36.5 | 78.9 | -0.58 | 2.99 | 3.59 | 1066.7655 | 1186.4832 | 1.9828 | 659 | 668.2 | -0.93 | 2.26 | 1325 | 711.9 |  | 0.5
2018-05-15 10:32 | 808 | 662 | 655.2 | 653 | 484.6 | 312 | 654 | 650.9 | 632.2 | 451.2 | 231 | 668.5 | 15 | 663.6 | 660.1 | 616.7 | 609.2 | 446.4 | 192.8 | 682.6 | 663 | 720.9 | 615 | 905.9 | 570.9 | 658.6 | 648.5 | 630.4 | 626.3 | 512.3 | 226.9 |  |  |  |  | 54.6 | 121.9 | 44.2 | 97.5 | 74.2 | 44.1 | 145.1 | 38.3 | 97.5 | 69 | 72.1 | 44.1 | 78.6 | 76.6 | 43.4 | 41.9 | 31.7 | 28.7 |  |  | 84.6 | 45.7 | 31.3 | 22 | 40.2 | 71.4 | 28.9 | 70.7 | 30.7 | 36.7 | 78.9 | -0.53 | 2.99 | 3.58 | 1052.8164 | 1188.437 | 1.9825 | 658.1 | 668.3 | -0.9 | 2.26 | 1326 | 712.1 |  | 0.5
2018-05-15 10:33 | 809 | 664.3 | 656.4 | 652.5 | 483.9 | 312.3 | 653.5 | 650.7 | 632.1 | 451.2 | 231.2 | 669.6 | 15 | 663.9 | 666.6 | 616.9 | 617.2 | 446.6 | 192.3 | 682.7 | 668.3 | 721.1 | 632.3 | 905.8 | 574.2 | 658.6 | 648.8 | 630.6 | 623.5 | 512.6 | 226 |  |  |  |  | 54.6 | 121.9 | 44.3 | 97.4 | 74.2 | 44.2 | 145.2 | 38.3 | 97.5 | 69.1 | 72.1 | 44.1 | 78.6 | 76.7 | 43.5 | 42 | 31.7 | 28.7 |  |  | 84.6 | 45.8 | 31.3 | 22 | 40.3 | 71.4 | 28.9 | 70.7 | 30.7 | 37.2 | 78.9 | -0.48 | 2.96 | 3.63 | 1087.5932 | 1187.8983 | 1.9835 | 658.9 | 668.4 | -0.85 | 2.25 | 1327 | 712.3 |  | 0.5
2018-05-15 10:33 | 810 | 666.1 | 657.2 | 653 | 483.4 | 312.6 | 653.8 | 651.9 | 631.9 | 450.6 | 231.2 | 670.7 | 15 | 664.1 | 666.3 | 617.1 | 613.9 | 446.7 | 190.6 | 682.9 | 668.6 | 721.5 | 649.7 | 906.3 | 570.1 | 658.8 | 654 | 630.8 | 624.1 | 512.8 | 223.9 |  |  |  |  | 54.7 | 122 | 44.3 | 97.4 | 74.2 | 44.2 | 145.4 | 38.4 | 97.5 | 69.1 | 72.1 | 44.2 | 78.7 | 76.7 | 43.6 | 42 | 31.7 | 28.7 |  |  | 84.6 | 45.8 | 31.3 | 22 | 40.3 | 71.4 | 28.9 | 70.7 | 30.7 | 37.8 | 78.9 | -0.59 | 3.01 | 3.59 | 1066.193 | 1188.1839 | 1.9835 | 659.9 | 668.6 | -0.94 | 2.27 | 1328 | 712.5 |  | 0.5
2018-05-15 10:33 | 811 | 665.3 | 657.8 | 653.1 | 484.2 | 313 | 654.1 | 652.9 | 632.6 | 451.6 | 231.3 | 670.1 | 15 | 664.3 | 662.3 | 617.3 | 613.6 | 446.9 | 189.4 | 683 | 671.9 | 721.6 | 639 | 906.8 | 565 | 659.5 | 657.6 | 631 | 623.8 | 513.1 | 224.7 |  |  |  |  | 54.7 | 122.2 | 44.3 | 97.4 | 74.2 | 44.3 | 145.5 | 38.4 | 97.5 | 69.2 | 72.1 | 44.2 | 78.7 | 76.7 | 43.6 | 42 | 31.8 | 28.8 |  |  | 84.6 | 45.9 | 31.3 | 22 | 40.4 | 71.4 | 28.9 | 70.7 | 30.8 | 38 | 79 | -0.49 | 2.82 | 3.56 | 1070.1695 | 1187.0054 | 1.9856 | 660 | 668.9 | -0.86 | 2.2 | 1329 | 712.7 |  | 0.5
2018-05-15 10:33 | 812 | 664.3 | 659 | 653.4 | 484.7 | 313.4 | 653.7 | 652 | 633.1 | 451.4 | 231.8 | 670.2 | 15 | 664.7 | 665.7 | 617.5 | 616.6 | 447.1 | 194.1 | 683.2 | 670.4 | 721.8 | 639.1 | 907.7 | 563.3 | 659.5 | 652.3 | 631.1 | 621.7 | 513.3 | 226 |  |  |  |  | 54.7 | 122.3 | 44.3 | 97.4 | 74.2 | 44.3 | 145.7 | 38.4 | 97.5 | 69.2 | 72.1 | 44.3 | 78.7 | 76.8 | 43.6 | 42.1 | 31.8 | 28.8 |  |  | 84.6 | 45.9 | 31.3 | 22 | 40.4 | 71.4 | 29 | 70.7 | 30.8 | 38 | 79 | -0.54 | 2.8 | 3.54 | 1044.6481 | 1188.0481 | 1.9828 | 659.9 | 669.1 | -0.9 | 2.19 | 1330 | 712.9 |  | 0.5
2018-05-15 10:33 | 813 | 664.1 | 660.5 | 654.3 | 485.2 | 313.9 | 652.6 | 650.8 | 632.2 | 453.4 | 231.9 | 669.2 | 15 | 664.7 | 661 | 617.8 | 618.9 | 447.5 | 196.4 | 683.6 | 675.8 | 723 | 652.1 | 908.8 | 563.1 | 659.3 | 652.6 | 631.2 | 619.6 | 513.5 | 224 |  |  |  |  | 54.7 | 122.3 | 44.4 | 97.4 | 74.2 | 44.3 | 145.8 | 38.4 | 97.5 | 69.2 | 72.1 | 44.3 | 78.7 | 76.8 | 43.6 | 42.1 | 31.8 | 28.8 |  |  | 84.6 | 45.9 | 31.3 | 22 | 40.4 | 71.4 | 29 | 70.7 | 30.8 | 37.9 | 78.9 | -0.65 | 2.93 | 3.59 | 1049.9139 | 1188.6394 | 1.981 | 659.4 | 669.2 | -0.99 | 2.24 | 1331 | 713.1 |  | 0.5
2018-05-15 10:33 | 814 | 664.3 | 661.2 | 654.7 | 486.6 | 313.8 | 652 | 650.3 | 631.7 | 455.2 | 231.7 | 669 | 15 | 664.8 | 659.2 | 618 | 617.9 | 447.8 | 198.7 | 684 | 673.5 | 723.9 | 657.2 | 909.2 | 568.9 | 659.5 | 651.8 | 631.2 | 618.4 | 513.8 | 223.4 |  |  |  |  | 54.8 | 122.4 | 44.4 | 97.5 | 74.2 | 44.3 | 146 | 38.5 | 97.5 | 69.3 | 72.1 | 44.4 | 78.7 | 76.8 | 43.6 | 42.2 | 31.9 | 28.8 |  |  | 84.6 | 45.9 | 31.3 | 22 | 40.5 | 71.4 | 29 | 70.7 | 30.9 | 37.9 | 78.8 | -0.54 | 2.98 | 3.57 | 1100.3629 | 1187.971 | 1.9856 | 659.3 | 669.4 | -0.91 | 2.26 | 1332 | 713.3 |  | 0.5
2018-05-15 10:33 | 815 | 664.4 | 661.5 | 655.3 | 488.9 | 314.3 | 652.7 | 650.9 | 632 | 455.2 | 231.8 | 669 | 15.1 | 665 | 662.5 | 618.2 | 616.7 | 448.1 | 196.6 | 684.2 | 669.8 | 724.1 | 636.2 | 909.2 | 572.9 | 659.8 | 652.2 | 631.4 | 620.1 | 514.1 | 223.8 |  |  |  |  | 54.8 | 122.5 | 44.5 | 97.5 | 74.3 | 44.4 | 146.1 | 38.5 | 97.5 | 69.3 | 72.2 | 44.4 | 78.8 | 76.9 | 43.7 | 42.2 | 31.9 | 28.9 |  |  | 84.6 | 45.9 | 31.3 | 22 | 40.5 | 71.4 | 29 | 70.7 | 30.9 | 38.1 | 78.8 | -0.49 | 3.09 | 3.59 | 1073.5668 | 1188.275 | 1.9838 | 659.7 | 669.7 | -0.86 | 2.3 | 1333 | 713.5 |  | 0.5
2018-05-15 10:33 | 816 | 664.3 | 661.4 | 655.8 | 489.6 | 314.6 | 653 | 652.8 | 632.9 | 454.7 | 231.8 | 668.5 | 15.1 | 665.3 | 665.2 | 618.4 | 620.5 | 448.2 | 193.6 | 684.4 | 675.3 | 724.4 | 643.1 | 909.7 | 566.4 | 660.1 | 655.7 | 631.8 | 622.8 | 514.4 | 223.2 |  |  |  |  | 54.9 | 122.6 | 44.5 | 97.5 | 74.3 | 44.4 | 146.3 | 38.6 | 97.5 | 69.3 | 72.2 | 44.4 | 78.8 | 76.9 | 43.7 | 42.3 | 31.9 | 28.9 |  |  | 84.6 | 45.9 | 31.3 | 22 | 40.5 | 71.4 | 29.1 | 70.7 | 30.9 | 38.4 | 79 | -0.51 | 3.06 | 3.59 | 1049.3562 | 1188.5333 | 1.9852 | 660 | 669.9 | -0.88 | 2.29 | 1334 | 713.7 |  | 0.5
2018-05-15 10:33 | 817 | 665.1 | 662.6 | 655.9 | 489.1 | 314.8 | 652.3 | 652.3 | 633.2 | 455.3 | 231.9 | 667.4 | 15.1 | 665.5 | 663.1 | 618.7 | 623.2 | 448.3 | 190.1 | 684.8 | 677.8 | 724.7 | 651.2 | 910.3 | 564.7 | 660.4 | 658.2 | 632 | 621.8 | 514.7 | 220.7 |  |  |  |  | 54.9 | 122.7 | 44.5 | 97.5 | 74.3 | 44.5 | 146.4 | 38.6 | 97.5 | 69.3 | 72.2 | 44.5 | 78.8 | 76.9 | 43.8 | 42.3 | 32 | 28.9 |  |  | 84.6 | 46 | 31.3 | 22 | 40.5 | 71.4 | 29.1 | 70.7 | 31 | 39 | 78.9 | -0.51 | 3.01 | 3.58 | 1062.6796 | 1188.4656 | 1.9833 | 659.9 | 670.2 | -0.88 | 2.27 | 1335 | 713.8 |  | 0.5
2018-05-15 10:33 | 818 | 665 | 663.6 | 656.5 | 489.5 | 315.1 | 651.7 | 651.8 | 632.9 | 455.8 | 232 | 667.6 | 15.1 | 665.6 | 660.8 | 619.2 | 620.6 | 448.5 | 193.9 | 685.1 | 677.6 | 725.6 | 635.7 | 910.8 | 568 | 660.3 | 652.9 | 632 | 615.6 | 514.9 | 224.7 |  |  |  |  | 54.9 | 122.7 | 44.5 | 97.5 | 74.3 | 44.5 | 146.6 | 38.7 | 97.4 | 69.4 | 72.2 | 44.5 | 78.8 | 77 | 43.8 | 42.4 | 32 | 28.9 |  |  | 84.7 | 46 | 31.3 | 22 | 40.6 | 71.4 | 29.1 | 70.7 | 31 | 39.3 | 79 | -0.55 | 2.89 | 3.57 | 1069.2799 | 1188.5215 | 1.9833 | 659.9 | 670.3 | -0.92 | 2.22 | 1336 | 714 |  | 0.5
2018-05-15 10:33 | 819 | 664.3 | 663.4 | 657.2 | 490 | 315.3 | 651.6 | 652.5 | 633.5 | 456 | 232.1 | 668.7 | 15.1 | 665.8 | 661.9 | 619.5 | 614.8 | 448.8 | 195.2 | 685.6 | 675.6 | 726.2 | 621.6 | 912 | 566.4 | 660.7 | 654.7 | 632.2 | 617.2 | 515.2 | 225.3 |  |  |  |  | 54.9 | 122.8 | 44.6 | 97.5 | 74.3 | 44.6 | 146.7 | 38.7 | 97.4 | 69.4 | 72.2 | 44.6 | 78.9 | 77 | 43.8 | 42.4 | 32 | 29 |  |  | 84.7 | 46 | 31.3 | 22 | 40.6 | 71.4 | 29.1 | 70.7 | 31.1 | 39.4 | 79.3 | -0.5 | 2.91 | 3.59 | 1099.2523 | 1188.1484 | 1.9818 | 660.1 | 670.7 | -0.88 | 2.23 | 1337 | 714.2 |  | 0.5
2018-05-15 10:33 | 820 | 663.3 | 662.6 | 657 | 490.5 | 315.3 | 652.5 | 653.2 | 634.4 | 455.2 | 232.4 | 669 | 15.1 | 665.9 | 662.8 | 619.6 | 614.8 | 449 | 194.2 | 686 | 673.1 | 726.3 | 623 | 913.2 | 564.9 | 660.8 | 652.4 | 632.4 | 619.4 | 515.4 | 224.7 |  |  |  |  | 55 | 122.9 | 44.6 | 97.5 | 74.3 | 44.6 | 146.9 | 38.7 | 97.4 | 69.5 | 72.2 | 44.6 | 78.9 | 77 | 43.9 | 42.4 | 32.1 | 29 |  |  | 84.7 | 46 | 31.3 | 22 | 40.7 | 71.4 | 29.2 | 70.7 | 31.1 | 39.8 | 79.5 | -0.54 | 2.91 | 3.61 | 1099.8062 | 1188.5736 | 1.9828 | 660.1 | 670.9 | -0.9 | 2.23 | 1338 | 714.4 |  | 0.5
2018-05-15 10:33 | 821 | 662.8 | 662.2 | 656.6 | 490.6 | 315.3 | 654.4 | 654.1 | 635.4 | 454.4 | 232.5 | 670.4 | 15.1 | 666.1 | 661.2 | 619.7 | 615.8 | 449.2 | 193.9 | 686.4 | 674.6 | 726.3 | 617.9 | 914.7 | 563.7 | 661.4 | 657.9 | 632.6 | 616.2 | 515.5 | 224.4 |  |  |  |  | 55 | 123 | 44.6 | 97.5 | 74.3 | 44.6 | 147 | 38.8 | 97.4 | 69.5 | 72.2 | 44.7 | 78.9 | 77.1 | 43.9 | 42.3 | 32.1 | 29 |  |  | 84.7 | 46 | 31.3 | 22 | 40.7 | 71.4 | 29.2 | 70.7 | 31.1 | 39.7 | 79.4 | -0.42 | 3 | 3.62 | 1021.7657 | 1188.2025 | 1.9846 | 660.8 | 671.3 | -0.8 | 2.27 | 1339 | 714.6 |  | 0.5
2018-05-15 10:33 | 822 | 663.6 | 662.9 | 656.7 | 491 | 315.5 | 656.8 | 655.4 | 636.8 | 453.7 | 232.5 | 672.8 | 15.1 | 666.3 | 663.5 | 620 | 620.7 | 449.5 | 196 | 686.8 | 671.7 | 726.5 | 624.8 | 916.1 | 565.7 | 662.3 | 662.8 | 632.8 | 618 | 515.8 | 223.1 |  |  |  |  | 55.1 | 123.1 | 44.7 | 97.5 | 74.4 | 44.7 | 147.2 | 38.8 | 97.4 | 69.5 | 72.2 | 44.7 | 78.9 | 77.1 | 44 | 42.4 | 32.2 | 29 |  |  | 84.7 | 46 | 31.3 | 22 | 40.7 | 71.4 | 29.2 | 70.7 | 31.1 | 39.4 | 79.4 | -0.61 | 2.97 | 3.64 | 1061.1141 | 1187.8446 | 1.9826 | 662.3 | 671.8 | -0.96 | 2.25 | 1340 | 714.8 |  | 0.5
2018-05-15 10:33 | 823 | 664 | 663.6 | 657.2 | 491.1 | 316 | 657.6 | 655.8 | 637.3 | 452.9 | 232.2 | 674.9 | 15.1 | 666.5 | 664.4 | 620.2 | 621.2 | 449.7 | 197.6 | 687.2 | 673.4 | 726.5 | 638 | 917.4 | 569 | 662.7 | 660.1 | 633 | 622.6 | 515.8 | 220.7 |  |  |  |  | 55.1 | 123.1 | 44.7 | 97.4 | 74.4 | 44.7 | 147.3 | 38.8 | 97.4 | 69.5 | 72.2 | 44.7 | 78.9 | 77.1 | 44 | 42.5 | 32.2 | 29.1 |  |  | 84.7 | 46.1 | 31.3 | 22 | 40.7 | 71.4 | 29.2 | 70.7 | 31.2 | 39.4 | 79.3 | -0.56 | 2.99 | 3.67 | 1074.3713 | 1188.612 | 1.9849 | 663.2 | 672.1 | -0.92 | 2.26 | 1341 | 715 |  | 0.5
2018-05-15 10:33 | 824 | 664.4 | 663.4 | 656.9 | 490.9 | 316.1 | 659 | 656.8 | 637.6 | 455.8 | 232.1 | 675.2 | 15 | 666.8 | 673.3 | 620.4 | 618.7 | 449.9 | 195.5 | 687.4 | 669.9 | 726.2 | 620.1 | 917.7 | 568.8 | 662.5 | 653.5 | 633.1 | 620.8 | 515.9 | 218.8 |  |  |  |  | 55.1 | 123.2 | 44.7 | 97.5 | 74.4 | 44.8 | 147.5 | 38.9 | 97.4 | 69.6 | 72.2 | 44.8 | 78.9 | 77.1 | 44.1 | 42.5 | 32.2 | 29.1 |  |  | 84.7 | 46.1 | 31.3 | 22 | 40.8 | 71.4 | 29.2 | 70.7 | 31.2 | 39.5 | 79.3 | -0.57 | 2.92 | 3.66 | 1028.5714 | 1188.2352 | 1.9826 | 663.8 | 672.2 | -0.93 | 2.23 | 1342 | 715.2 |  | 0.5
2018-05-15 10:33 | 825 | 667.9 | 663.9 | 656.4 | 490.4 | 315.8 | 658.9 | 656.6 | 637.4 | 456.8 | 232.6 | 674.1 | 15.1 | 667.1 | 668.2 | 620.6 | 617.3 | 450.1 | 192.9 | 687.5 | 665.7 | 725.8 | 606.6 | 917.5 | 568.5 | 662.4 | 654.9 | 633.2 | 617.2 | 516 | 219.1 |  |  |  |  | 55.2 | 123.3 | 44.8 | 97.5 | 74.4 | 44.9 | 147.6 | 38.9 | 97.4 | 69.6 | 72.3 | 44.8 | 78.9 | 77.2 | 44.1 | 42.5 | 32.3 | 29.1 |  |  | 84.7 | 46.1 | 31.3 | 22 | 40.8 | 71.4 | 29.3 | 70.8 | 31.2 | 39.3 | 79.4 | -0.65 | 2.99 | 3.64 | 1053.3896 | 1188.3953 | 1.9832 | 664.3 | 672.3 | -0.99 | 2.26 | 1343 | 715.4 |  | 0.5
2018-05-15 10:33 | 826 | 668.5 | 663.4 | 656.2 | 489.9 | 315.7 | 659.7 | 656.7 | 636.3 | 456.5 | 232.7 | 675 | 15.1 | 667.3 | 666 | 620.7 | 617.7 | 450.4 | 196.5 | 687.7 | 669.6 | 725.4 | 612.1 | 917.3 | 565.3 | 662.8 | 657.2 | 633.3 | 620.2 | 516.1 | 220.7 |  |  |  |  | 55.2 | 123.3 | 44.8 | 97.5 | 74.4 | 44.9 | 147.8 | 39 | 97.4 | 69.7 | 72.3 | 44.9 | 78.9 | 77.2 | 44.2 | 42.5 | 32.3 | 29.1 |  |  | 84.8 | 46.1 | 31.3 | 22 | 40.8 | 71.5 | 29.3 | 70.8 | 31.3 | 38.8 | 79.3 | -0.64 | 2.96 | 3.66 | 1092.9828 | 1187.6512 | 1.9822 | 664.7 | 672.6 | -0.99 | 2.25 | 1344 | 715.6 |  | 0.5
2018-05-15 10:33 | 827 | 668.8 | 663.1 | 655.7 | 491.2 | 316.1 | 660.8 | 657.7 | 636 | 456.7 | 233 | 676.2 | 15.1 | 667.7 | 663.4 | 621.1 | 621.6 | 450.8 | 195.1 | 687.8 | 669.5 | 725.7 | 610.9 | 917.2 | 566.2 | 663.3 | 658.4 | 633.6 | 625.9 | 516.4 | 221.8 |  |  |  |  | 55.2 | 123.4 | 44.8 | 97.5 | 74.4 | 45 | 147.9 | 39 | 97.4 | 69.7 | 72.3 | 44.9 | 78.9 | 77.2 | 44.2 | 42.6 | 32.3 | 29.2 |  |  | 84.8 | 46.1 | 31.3 | 22 | 40.9 | 71.5 | 29.3 | 70.8 | 31.3 | 38.5 | 79.1 | -0.6 | 2.95 | 3.63 | 1069.4428 | 1187.5785 | 1.9833 | 665.3 | 672.9 | -0.95 | 2.25 | 1345 | 715.8 |  | 0.5
2018-05-15 10:33 | 828 | 670.5 | 664.1 | 656.6 | 491.9 | 316.3 | 661.5 | 658.7 | 636 | 457.5 | 233.3 | 675.7 | 15 | 668.2 | 663.9 | 621.5 | 623.2 | 451 | 191.1 | 688.3 | 676.3 | 725.8 | 600 | 916.3 | 561.7 | 663.8 | 661.9 | 633.9 | 619.3 | 516.7 | 221.5 |  |  |  |  | 55.3 | 123.5 | 44.8 | 97.5 | 74.5 | 45 | 148.1 | 39 | 97.4 | 69.7 | 72.3 | 44.9 | 78.9 | 77.3 | 44.2 | 42.7 | 32.4 | 29.2 |  |  | 84.8 | 46.2 | 31.3 | 22 | 40.9 | 71.5 | 29.3 | 70.8 | 31.3 | 38.3 | 79 | -0.55 | 3.07 | 3.65 | 1137.1564 | 1187.7881 | 1.9835 | 666.1 | 673.4 | -0.91 | 2.29 | 1346 | 716 |  | 0.5
2018-05-15 10:33 | 829 | 670.9 | 664.4 | 657.7 | 493 | 316.9 | 661.5 | 658.3 | 635.3 | 457.1 | 233.8 | 673.7 | 15.1 | 668.5 | 663.2 | 621.8 | 618.5 | 451.4 | 195.2 | 688.8 | 679.8 | 725.6 | 597.7 | 915.1 | 557.6 | 664 | 660.6 | 634 | 623.1 | 516.8 | 220.8 |  |  |  |  | 55.3 | 123.6 | 44.8 | 97.5 | 74.5 | 45.1 | 148.2 | 39.1 | 97.4 | 69.8 | 72.3 | 45 | 79 | 77.3 | 44.2 | 42.7 | 32.4 | 29.2 |  |  | 84.8 | 46.2 | 31.3 | 22 | 40.9 | 71.5 | 29.4 | 70.8 | 31.4 | 38.1 | 79 | -0.53 | 3.06 | 3.69 | 1059.3119 | 1187.2668 | 1.9838 | 665.8 | 673.8 | -0.9 | 2.29 | 1347 | 716.2 |  | 0.5
2018-05-15 10:33 | 830 | 670.7 | 664.3 | 658.2 | 495.4 | 317.3 | 659.5 | 656.7 | 634.8 | 458.5 | 233.9 | 673.4 | 15.1 | 668.6 | 660.8 | 622.1 | 614.3 | 451.8 | 196.5 | 688.7 | 666.1 | 725.2 | 593 | 913.2 | 557.9 | 663.8 | 659.2 | 634.2 | 619.7 | 517 | 221.9 |  |  |  |  | 55.4 | 123.7 | 44.9 | 97.5 | 74.5 | 45.1 | 148.4 | 39.1 | 97.4 | 69.8 | 72.3 | 45 | 79 | 77.3 | 44.3 | 42.8 | 32.5 | 29.2 |  |  | 84.8 | 46.2 | 31.3 | 22 | 41 | 71.5 | 29.4 | 70.8 | 31.4 | 38.1 | 79.1 | -0.6 | 3 | 3.63 | 1028.8228 | 1188.331 | 1.9833 | 664.9 | 673.7 | -0.96 | 2.26 | 1348 | 716.4 |  | 0.5
2018-05-15 10:33 | 831 | 670.3 | 664.6 | 658.1 | 496.8 | 317.5 | 660.4 | 657 | 634.7 | 458.9 | 234.1 | 676.4 | 15.1 | 669 | 669.8 | 622.4 | 618.3 | 452.2 | 196 | 688.8 | 667.4 | 724.9 | 588.2 | 911.3 | 560 | 664.7 | 661.2 | 634.6 | 623.5 | 517.5 | 222 |  |  |  |  | 55.4 | 123.7 | 44.9 | 97.5 | 74.5 | 45.2 | 148.5 | 39.2 | 97.4 | 69.8 | 72.3 | 45.1 | 79 | 77.4 | 44.3 | 42.8 | 32.5 | 29.3 |  |  | 84.8 | 46.2 | 31.3 | 22 | 41 | 71.5 | 29.4 | 70.8 | 31.4 | 38.2 | 79.5 | -0.35 | 2.95 | 3.61 | 1030.958 | 1188.5968 | 1.9829 | 665.7 | 674.2 | -0.73 | 2.25 | 1349 | 716.5 |  | 0.5
2018-05-15 10:33 | 832 | 672.6 | 665.7 | 656.8 | 497.4 | 317.8 | 662.4 | 657.9 | 634.5 | 458.5 | 234.3 | 679.2 | 15 | 669.7 | 676.5 | 623 | 627.4 | 452.6 | 195.8 | 689.8 | 693.9 | 724.9 | 616.8 | 910.3 | 565.3 | 665.7 | 666.8 | 635.1 | 630.2 | 517.9 | 221.3 |  |  |  |  | 55.4 | 123.8 | 45 | 97.5 | 74.5 | 45.2 | 148.7 | 39.2 | 97.4 | 69.8 | 72.3 | 45.1 | 79 | 77.4 | 44.3 | 42.9 | 32.5 | 29.3 |  |  | 84.8 | 46.2 | 31.3 | 22 | 41 | 71.5 | 29.4 | 70.8 | 31.5 | 38.8 | 79.6 | -0.46 | 2.94 | 3.6 | 1049.5786 | 1187.8914 | 1.9826 | 667.5 | 675.1 | -0.84 | 2.24 | 1350 | 716.7 |  | 0.5
2018-05-15 10:33 | 833 | 673.3 | 666.6 | 655.6 | 498.8 | 317.9 | 663.6 | 658.8 | 635 | 458.3 | 234.6 | 681.3 | 15.1 | 670.4 | 677.5 | 623.5 | 621 | 452.8 | 194.7 | 690.8 | 701 | 724.8 | 601.5 | 909.3 | 562.9 | 666.6 | 669.1 | 635.6 | 622.3 | 518.1 | 223.2 |  |  |  |  | 55.5 | 123.8 | 45 | 97.5 | 74.5 | 45.2 | 148.8 | 39.2 | 97.4 | 69.8 | 72.3 | 45.1 | 79.1 | 77.4 | 44.4 | 42.9 | 32.6 | 29.3 |  |  | 84.8 | 46.3 | 31.3 | 22 | 41.1 | 71.5 | 29.5 | 70.8 | 31.5 | 39.5 | 79.4 | -0.52 | 3.01 | 3.66 | 1114.6059 | 1187.6801 | 1.9838 | 668.7 | 675.9 | -0.89 | 2.27 | 1351 | 716.9 |  | 0.5
2018-05-15 10:33 | 834 | 674.9 | 667.7 | 655.7 | 498.9 | 318.9 | 664.5 | 659.7 | 636.6 | 457.4 | 234.9 | 682.3 | 15.1 | 671.1 | 681.4 | 624.1 | 627.1 | 453.1 | 198 | 691.8 | 692.2 | 725 | 598.3 | 908.2 | 563.1 | 667.2 | 666.4 | 636 | 622.3 | 518.4 | 226.4 |  |  |  |  | 55.5 | 123.9 | 45 | 97.5 | 74.5 | 45.3 | 149 | 39.2 | 97.4 | 69.9 | 72.3 | 45.2 | 79.1 | 77.5 | 44.4 | 43 | 32.6 | 29.3 |  |  | 84.9 | 46.3 | 31.3 | 22 | 41.1 | 71.5 | 29.5 | 70.8 | 31.5 | 39.9 | 79.3 | -0.45 | 2.95 | 3.65 | 1162.5723 | 1187.5864 | 1.9838 | 669.8 | 676.7 | -0.83 | 2.25 | 1352 | 717.1 |  | 0.5
2018-05-15 10:33 | 835 | 676.6 | 669 | 656.4 | 499.1 | 319.7 | 665 | 661 | 637.5 | 457.1 | 235.1 | 681.6 | 15.1 | 671.8 | 683 | 624.7 | 627.1 | 453.5 | 200.7 | 692.5 | 684.9 | 725.2 | 597.4 | 907.8 | 561.1 | 668.1 | 669.2 | 636.5 | 624.4 | 518.6 | 222.1 |  |  |  |  | 55.5 | 124 | 45.1 | 97.5 | 74.5 | 45.3 | 149.1 | 39.3 | 97.4 | 69.9 | 72.3 | 45.2 | 79.1 | 77.5 | 44.5 | 43 | 32.6 | 29.4 |  |  | 84.9 | 46.3 | 31.3 | 22 | 41.1 | 71.5 | 29.5 | 70.8 | 31.6 | 40.6 | 79.4 | -0.48 | 2.97 | 3.58 | 1061.7873 | 1187.2148 | 1.9848 | 670.6 | 677.5 | -0.86 | 2.25 | 1353 | 717.3 |  | 0.5
2018-05-15 10:33 | 836 | 676 | 668.7 | 657.7 | 500.7 | 320.1 | 663.4 | 660.3 | 637.7 | 459.9 | 235.2 | 682.2 | 15.1 | 672.2 | 676.2 | 625.1 | 622.6 | 453.8 | 200.4 | 692.7 | 680.2 | 725.1 | 612.6 | 907.4 | 560.1 | 668.3 | 666.7 | 636.8 | 626.2 | 518.8 | 222.2 |  |  |  |  | 55.5 | 124 | 45.1 | 97.5 | 74.6 | 45.4 | 149.3 | 39.3 | 97.3 | 70 | 72.4 | 45.3 | 79.1 | 77.5 | 44.5 | 43 | 32.6 | 29.4 |  |  | 84.9 | 46.3 | 31.3 | 22 | 41.2 | 71.5 | 29.5 | 70.8 | 31.6 | 40.8 | 79.4 | -0.68 | 3.06 | 3.66 | 1113.0987 | 1188.2626 | 1.984 | 670.1 | 677.7 | -1.02 | 2.29 | 1354 | 717.5 |  | 0.5
2018-05-15 10:33 | 837 | 676.7 | 668.5 | 657.7 | 500.6 | 320.4 | 663 | 660.1 | 637.7 | 460.9 | 235.5 | 680.2 | 15.1 | 672.4 | 669.4 | 625.3 | 621.5 | 453.9 | 197.9 | 692.8 | 679.7 | 725 | 610.7 | 907.4 | 562.5 | 668.3 | 665.1 | 637.1 | 627 | 519.1 | 221.5 |  |  |  |  | 55.5 | 124.1 | 45.1 | 97.5 | 74.6 | 45.4 | 149.4 | 39.4 | 97.3 | 70 | 72.4 | 45.3 | 79.1 | 77.6 | 44.5 | 43.1 | 32.7 | 29.4 |  |  | 84.9 | 46.3 | 31.3 | 22 | 41.2 | 71.5 | 29.6 | 70.8 | 31.6 | 40.5 | 79.6 | -0.62 | 3.06 | 3.66 | 1133.9588 | 1186.8254 | 1.9831 | 669.7 | 677.8 | -0.97 | 2.29 | 1355 | 717.7 |  | 0.5
2018-05-15 10:33 | 838 | 677.1 | 667.8 | 657.1 | 499.8 | 321 | 663.8 | 660.6 | 637.9 | 462.8 | 235.7 | 680.5 | 15.1 | 672.5 | 668.5 | 625.6 | 623 | 453.9 | 198.5 | 692.8 | 676.7 | 724.9 | 604.9 | 907.9 | 565 | 668.5 | 666.7 | 637.4 | 624.1 | 519.3 | 223.4 |  |  |  |  | 55.6 | 124.2 | 45.1 | 97.5 | 74.6 | 45.5 | 149.6 | 39.5 | 97.3 | 70 | 72.4 | 45.3 | 79.2 | 77.6 | 44.6 | 43.1 | 32.7 | 29.4 |  |  | 84.9 | 46.3 | 31.3 | 22 | 41.2 | 71.5 | 29.6 | 70.8 | 31.6 | 39.9 | 79.8 | -0.61 | 3.09 | 3.67 | 1092.9017 | 1188.374 | 1.9842 | 670 | 677.9 | -0.96 | 2.3 | 1356 | 717.9 |  | 0.5
2018-05-15 10:33 | 839 | 677.5 | 668.2 | 657.3 | 499.8 | 321.7 | 664.2 | 660.8 | 638.8 | 462.8 | 236.1 | 684.1 | 15.1 | 672.9 | 674.2 | 625.9 | 621.2 | 454 | 201.5 | 693.1 | 682 | 725 | 599 | 908.3 | 567.8 | 668.6 | 664.1 | 637.6 | 621.1 | 519.4 | 224.3 |  |  |  |  | 55.6 | 124.2 | 45.2 | 97.5 | 74.6 | 45.5 | 149.7 | 39.5 | 97.3 | 70.1 | 72.4 | 45.4 | 79.2 | 77.6 | 44.6 | 43.1 | 32.8 | 29.4 |  |  | 84.9 | 46.4 | 31.3 | 22 | 41.2 | 71.5 | 29.6 | 70.8 | 31.7 | 39.6 | 79.8 | -0.51 | 3.05 | 3.67 | 1099.734 | 1187.7617 | 1.9835 | 670.9 | 678.2 | -0.88 | 2.29 | 1357 | 718.1 |  | 0.5
2018-05-15 10:33 | 840 | 677.1 | 668.7 | 658 | 499.1 | 322.1 | 664.6 | 661 | 639.6 | 462.5 | 236.4 | 684.5 | 15.1 | 673.1 | 672.4 | 626.1 | 618 | 454.2 | 200.4 | 693.5 | 684.9 | 725.4 | 595.1 | 908.1 | 564.5 | 668.7 | 665.7 | 637.8 | 627.3 | 519.4 | 224 |  |  |  |  | 55.6 | 124.3 | 45.2 | 97.5 | 74.6 | 45.5 | 149.9 | 39.5 | 97.3 | 70.1 | 72.4 | 45.4 | 79.2 | 77.7 | 44.6 | 43.2 | 32.8 | 29.5 |  |  | 84.9 | 46.4 | 31.3 | 22 | 41.3 | 71.5 | 29.6 | 70.8 | 31.7 | 39.7 | 79.7 | -0.47 | 3.11 | 3.71 | 1056.9748 | 1188.3409 | 1.9842 | 671.2 | 678.4 | -0.85 | 2.31 | 1358 | 718.3 |  | 0.5
2018-05-15 10:33 | 841 | 675.6 | 668 | 658 | 499.5 | 322.6 | 664.7 | 661 | 640 | 462.3 | 236.7 | 683.7 | 15.1 | 673.2 | 670.4 | 626.1 | 617.3 | 454.4 | 199 | 693.7 | 681.4 | 725.7 | 581.9 | 907.5 | 564.1 | 669.1 | 667.8 | 638.1 | 632.6 | 519.4 | 222.9 |  |  |  |  | 55.7 | 124.3 | 45.3 | 97.5 | 74.7 | 45.6 | 150 | 39.6 | 97.3 | 70.1 | 72.4 | 45.5 | 79.2 | 77.7 | 44.6 | 43.2 | 32.8 | 29.5 |  |  | 85 | 46.4 | 31.3 | 22 | 41.3 | 71.5 | 29.6 | 70.8 | 31.7 | 39.9 | 79.7 | -0.56 | 3.15 | 3.68 | 1079.8494 | 1187.9512 | 1.9848 | 670.6 | 678.6 | -0.92 | 2.32 | 1359 | 718.4 |  | 0.5
2018-05-15 10:33 | 842 | 675.4 | 667.1 | 657.3 | 499 | 323.1 | 666.2 | 661.9 | 640.8 | 461.2 | 237 | 686.3 | 15.1 | 673.4 | 673.9 | 626.3 | 614.1 | 454.8 | 196.9 | 694 | 681.9 | 725.7 | 586.7 | 907.1 | 564.3 | 669.7 | 668.4 | 638.5 | 634.7 | 519.6 | 223.1 |  |  |  |  | 55.7 | 124.4 | 45.3 | 97.5 | 74.7 | 45.6 | 150.2 | 39.6 | 97.3 | 70.1 | 72.4 | 45.5 | 79.2 | 77.7 | 44.7 | 43.3 | 32.9 | 29.5 |  |  | 85 | 46.4 | 31.3 | 22 | 41.3 | 71.5 | 29.7 | 70.8 | 31.8 | 40 | 79.6 | -0.43 | 3.1 | 3.57 | 1134.1672 | 1188.9549 | 1.9836 | 671.4 | 679 | -0.81 | 2.3 | 1360 | 718.6 |  | 0.5
2018-05-15 10:33 | 843 | 677.3 | 667.7 | 657.4 | 498.8 | 323.2 | 668 | 662.7 | 640.9 | 461 | 237.2 | 689.2 | 15.1 | 673.6 | 672.5 | 626.4 | 618.3 | 454.9 | 197 | 694.3 | 683.8 | 726.1 | 610.7 | 907.7 | 560.1 | 670.3 | 670 | 638.9 | 629.9 | 519.6 | 222.9 |  |  |  |  | 55.8 | 124.5 | 45.3 | 97.5 | 74.7 | 45.6 | 150.3 | 39.6 | 97.3 | 70.2 | 72.4 | 45.5 | 79.2 | 77.8 | 44.7 | 43.3 | 32.9 | 29.5 |  |  | 85 | 46.4 | 31.3 | 22 | 41.4 | 71.5 | 29.7 | 70.8 | 31.8 | 40.2 | 79.4 | -0.44 | 3.16 | 3.65 | 1095.0166 | 1190.7396 | 1.9826 | 673 | 679.4 | -0.82 | 2.33 | 1361 | 718.8 |  | 0.5
2018-05-15 10:33 | 844 | 678 | 667.9 | 657.6 | 498.4 | 323 | 669.4 | 663.2 | 640.7 | 461.3 | 237.4 | 691 | 15.1 | 673.9 | 677.8 | 626.6 | 620.7 | 455.1 | 198.8 | 694.7 | 687.1 | 726.4 | 604.4 | 907.8 | 561 | 671.1 | 676.1 | 639.2 | 626.5 | 519.6 | 225.2 |  |  |  |  | 55.8 | 124.5 | 45.3 | 97.5 | 74.7 | 45.6 | 150.5 | 39.7 | 97.3 | 70.2 | 72.4 | 45.6 | 79.2 | 77.8 | 44.7 | 43.3 | 32.9 | 29.6 |  |  | 85 | 46.5 | 31.3 | 22 | 41.4 | 71.5 | 29.7 | 70.8 | 31.8 | 40.8 | 79.3 | -0.35 | 3.1 | 3.69 | 1096.9776 | 1191.5047 | 1.9838 | 673.9 | 679.9 | -0.73 | 2.3 | 1362 | 719 |  | 0.5
2018-05-15 10:33 | 845 | 678.1 | 669 | 658.4 | 498.1 | 323.3 | 670.9 | 663.6 | 640.5 | 460.5 | 237.3 | 691.1 | 15.1 | 674.5 | 682.2 | 626.9 | 625.9 | 455.5 | 198.2 | 695.6 | 691.1 | 726.6 | 611.7 | 908.2 | 575.9 | 671.9 | 677.7 | 639.6 | 629.9 | 519.8 | 225.3 |  |  |  |  | 55.8 | 124.6 | 45.4 | 97.5 | 74.8 | 45.7 | 150.6 | 39.7 | 97.3 | 70.2 | 72.4 | 45.6 | 79.3 | 77.8 | 44.8 | 43.4 | 33 | 29.6 |  |  | 85 | 46.5 | 31.3 | 22 | 41.4 | 71.5 | 29.7 | 70.8 | 31.9 | 41.3 | 79.3 | -0.5 | 3.02 | 3.7 | 1065.072 | 1192.0994 | 1.9833 | 674.5 | 680.7 | -0.88 | 2.27 | 1363 | 719.2 |  | 0.5
2018-05-15 10:33 | 846 | 678.3 | 670 | 659 | 498.6 | 323.5 | 669.9 | 662.3 | 639.7 | 460.7 | 237.3 | 690.4 | 15.1 | 675 | 677.5 | 627.5 | 628.9 | 455.9 | 198.4 | 696.3 | 689 | 727.1 | 616.5 | 909.6 | 574.4 | 672 | 671.3 | 639.8 | 627.4 | 520 | 225.1 |  |  |  |  | 55.8 | 124.7 | 45.4 | 97.5 | 74.8 | 45.7 | 150.8 | 39.7 | 97.3 | 70.3 | 72.4 | 45.6 | 79.3 | 77.9 | 44.8 | 43.4 | 33 | 29.6 |  |  | 85 | 46.5 | 31.3 | 22 | 41.4 | 71.5 | 29.8 | 70.8 | 31.9 | 41.1 | 79.5 | -0.47 | 3.16 | 3.73 | 1098.0457 | 1194.7014 | 1.9842 | 674.2 | 681.1 | -0.85 | 2.33 | 1364 | 719.4 |  | 0.5
2018-05-15 10:33 | 847 | 678.4 | 671.6 | 661.2 | 498.8 | 323.6 | 668.4 | 661.4 | 639 | 460.9 | 237.4 | 690.9 | 15.1 | 675.7 | 684.2 | 627.9 | 633.6 | 456.2 | 200.4 | 696.7 | 682.8 | 727.3 | 606.7 | 910.6 | 567.5 | 671.8 | 661.6 | 639.9 | 623.1 | 520 | 224.3 |  |  |  |  | 55.9 | 124.8 | 45.4 | 97.5 | 74.8 | 45.7 | 150.9 | 39.7 | 97.3 | 70.3 | 72.5 | 45.7 | 79.3 | 77.9 | 44.8 | 43.5 | 33 | 29.6 |  |  | 85 | 46.5 | 31.3 | 22 | 41.5 | 71.5 | 29.8 | 70.8 | 31.9 | 40.5 | 79.7 | -0.5 | 3.12 | 3.73 | 1111.8127 | 1193.9533 | 1.9828 | 674.1 | 681.4 | -0.87 | 2.31 | 1365 | 719.6 |  | 0.5
2018-05-15 10:33 | 848 | 680.5 | 673.3 | 663 | 498.2 | 324.6 | 666.2 | 660.2 | 637.9 | 460.9 | 238 | 690 | 15.1 | 676.4 | 680.6 | 628.3 | 633 | 456.6 | 199.6 | 697 | 687.4 | 728.1 | 642.8 | 912.3 | 566.4 | 671.7 | 664.5 | 639.8 | 622.5 | 520 | 223.4 |  |  |  |  | 55.9 | 124.9 | 45.4 | 97.5 | 74.8 | 45.8 | 151.1 | 39.8 | 97.3 | 70.3 | 72.5 | 45.7 | 79.3 | 77.9 | 44.8 | 43.5 | 33.1 | 29.6 |  |  | 85 | 46.5 | 31.3 | 22.1 | 41.5 | 71.5 | 29.8 | 70.8 | 32 | 40.4 | 79.9 | -0.5 | 3.09 | 3.66 | 1111.6309 | 1195.6952 | 1.9838 | 674.1 | 681.7 | -0.88 | 2.3 | 1366 | 719.8 |  | 0.5
2018-05-15 10:33 | 849 | 680.1 | 673.1 | 663.8 | 497.6 | 324.9 | 664.8 | 660 | 637.8 | 460.6 | 238.1 | 689.8 | 15.1 | 676.7 | 678.9 | 628.6 | 628.7 | 456.9 | 198.1 | 697.4 | 686.4 | 729.6 | 645.3 | 913.5 | 563.4 | 671.8 | 667.1 | 639.7 | 620.9 | 520.1 | 225.2 |  |  |  |  | 56 | 124.9 | 45.5 | 97.5 | 74.8 | 45.9 | 151.3 | 39.8 | 97.3 | 70.3 | 72.5 | 45.8 | 79.3 | 77.9 | 44.8 | 43.6 | 33.1 | 29.7 |  |  | 85 | 46.6 | 31.3 | 22.1 | 41.5 | 71.5 | 29.9 | 70.8 | 32 | 40.6 | 80 | -0.42 | 3.11 | 3.75 | 1100.349 | 1197.896 | 1.9837 | 673.6 | 681.9 | -0.8 | 2.31 | 1367 | 720 |  | 0.5
2018-05-15 10:33 | 850 | 679.2 | 673.4 | 664.6 | 498.6 | 325 | 664.5 | 659.7 | 638.4 | 460.4 | 238.1 | 691.8 | 15.1 | 677.2 | 681.1 | 629 | 627.8 | 457.1 | 198 | 697.4 | 682.3 | 730.1 | 607.1 | 913.8 | 562.6 | 671.6 | 667 | 639.6 | 615.5 | 520.4 | 225.6 |  |  |  |  | 56 | 125 | 45.5 | 97.5 | 74.9 | 45.9 | 151.4 | 39.8 | 97.3 | 70.4 | 72.5 | 45.8 | 79.3 | 77.9 | 44.9 | 43.7 | 33.1 | 29.7 |  |  | 85 | 46.6 | 31.3 | 22.1 | 41.6 | 71.5 | 29.9 | 70.8 | 32 | 40.7 | 79.8 | -0.4 | 3.11 | 3.75 | 1111.8646 | 1198.4363 | 1.9825 | 673.7 | 682 | -0.78 | 2.31 | 1368 | 720.1 |  | 0.5
2018-05-15 10:33 | 851 | 680.5 | 673.5 | 665.5 | 499.6 | 325.4 | 664.9 | 659.5 | 637.4 | 460.1 | 238.5 | 692.2 | 15.1 | 677.7 | 682.5 | 629.4 | 632.3 | 457.4 | 200.6 | 697.6 | 678.9 | 730.3 | 601.4 | 913.8 | 571.2 | 671.8 | 667.9 | 639.6 | 621.8 | 520.6 | 225.9 |  |  |  |  | 56 | 125.1 | 45.6 | 97.5 | 74.9 | 46 | 151.6 | 39.9 | 97.3 | 70.4 | 72.5 | 45.8 | 79.3 | 78 | 45 | 43.7 | 33.2 | 29.7 |  |  | 85 | 46.6 | 31.3 | 22.1 | 41.6 | 71.5 | 29.9 | 70.8 | 32 | 40.9 | 79.7 | -0.45 | 3.09 | 3.67 | 1159.2838 | 1197.5623 | 1.9832 | 674.1 | 682.3 | -0.83 | 2.3 | 1369 | 720.3 |  | 0.5
2018-05-15 10:33 | 852 | 681.6 | 674.1 | 666.5 | 500.5 | 325.5 | 664.1 | 658.6 | 635.8 | 460.1 | 238.8 | 691.2 | 15.1 | 678.1 | 685.5 | 629.8 | 635.4 | 457.5 | 201.4 | 697.7 | 682.3 | 730.6 | 597.2 | 914.1 | 570.2 | 671.7 | 666.8 | 639.7 | 626.4 | 520.9 | 225.6 |  |  |  |  | 56 | 125.1 | 45.6 | 97.5 | 74.9 | 46 | 151.7 | 39.9 | 97.3 | 70.5 | 72.5 | 45.9 | 79.3 | 78 | 45 | 43.6 | 33.2 | 29.8 |  |  | 85 | 46.6 | 31.3 | 22.1 | 41.6 | 71.5 | 29.9 | 70.8 | 32.1 | 41 | 79.7 | -0.4 | 3.05 | 3.68 | 1095.8443 | 1198.7504 | 1.982 | 673.9 | 682.5 | -0.79 | 2.28 | 1370 | 720.5 |  | 0.5
2018-05-15 10:33 | 853 | 681.4 | 673.8 | 666.5 | 500.7 | 325.9 | 664.1 | 658.8 | 635.5 | 460.1 | 239 | 691.4 | 15.1 | 678.5 | 685 | 630.2 | 633.6 | 457.6 | 201.7 | 697.8 | 690.3 | 730.4 | 606.1 | 914.3 | 567.3 | 671.9 | 669.8 | 639.9 | 631 | 521.2 | 226.4 |  |  |  |  | 56 | 125.2 | 45.6 | 97.4 | 74.9 | 46 | 151.9 | 40 | 97.3 | 70.5 | 72.5 | 45.9 | 79.3 | 78 | 45 | 43.7 | 33.2 | 29.8 |  |  | 85 | 46.6 | 31.3 | 22.1 | 41.7 | 71.5 | 30 | 70.9 | 32.1 | 41.3 | 79.7 | -0.25 | 3.07 | 3.68 | 1072.2811 | 1197.5488 | 1.9838 | 673.9 | 682.7 | -0.62 | 2.29 | 1371 | 720.7 |  | 0.5
2018-05-15 10:33 | 854 | 680.5 | 673.3 | 666 | 500.9 | 326 | 666.4 | 661 | 636.6 | 459.8 | 239.2 | 692.8 | 15.1 | 678.8 | 678 | 630.5 | 630.6 | 457.7 | 199.5 | 698.1 | 691.8 | 730.2 | 610 | 914.7 | 564.1 | 672.6 | 673.2 | 640.3 | 630.4 | 521.5 | 225.4 |  |  |  |  | 56.1 | 125.3 | 45.6 | 97.4 | 74.9 | 46.1 | 152 | 40 | 97.3 | 70.5 | 72.5 | 45.9 | 79.3 | 78 | 45.1 | 43.8 | 33.3 | 29.8 |  |  | 85 | 46.6 | 31.3 | 22.1 | 41.7 | 71.5 | 30 | 70.9 | 32.1 | 41.7 | 79.8 | -0.39 | 3.11 | 3.75 | 1122.6513 | 1198.3924 | 1.9839 | 674.8 | 683.2 | -0.77 | 2.31 | 1372 | 720.9 |  | 0.5
2018-05-15 10:33 | 855 | 681.2 | 674.1 | 665.2 | 500.6 | 326.6 | 668.5 | 662.4 | 637.6 | 459.1 | 239 | 693.1 | 15.1 | 679.2 | 684.3 | 630.8 | 632.5 | 457.8 | 199.3 | 698.6 | 686.7 | 730.3 | 619.2 | 915 | 564.6 | 673.2 | 673.4 | 640.6 | 625.6 | 521.7 | 226.6 |  |  |  |  | 56.1 | 125.3 | 45.7 | 97.4 | 74.9 | 46.1 | 152.2 | 40 | 97.2 | 70.6 | 72.6 | 46 | 79.3 | 78.1 | 45.1 | 43.8 | 33.3 | 29.8 |  |  | 85 | 46.6 | 31.3 | 22.1 | 41.7 | 71.5 | 30 | 70.9 | 32.1 | 41.8 | 79.8 | -0.41 | 3.05 | 3.73 | 1069.2347 | 1198.504 | 1.9838 | 675.8 | 683.7 | -0.79 | 2.29 | 1373 | 721.1 |  | 0.5
2018-05-15 10:33 | 856 | 681.9 | 674.1 | 665.1 | 500.6 | 326.7 | 669.6 | 663.5 | 638.7 | 459.4 | 238.9 | 695 | 15.1 | 679.7 | 686.8 | 631.2 | 629.6 | 458 | 201.5 | 699 | 682 | 730.7 | 610.1 | 915 | 562.9 | 673.5 | 669.9 | 640.9 | 627 | 521.8 | 228.3 |  |  |  |  | 56.2 | 125.4 | 45.7 | 97.4 | 75 | 46.2 | 152.4 | 40 | 97.2 | 70.6 | 72.6 | 46 | 79.3 | 78.1 | 45.1 | 43.9 | 33.3 | 29.9 |  |  | 85 | 46.6 | 31.3 | 22.1 | 41.7 | 71.5 | 30 | 70.9 | 32.2 | 41.8 | 79.8 | -0.47 | 3.02 | 3.66 | 1101.1898 | 1197.7581 | 1.9847 | 676.8 | 684.1 | -0.85 | 2.28 | 1374 | 721.3 |  | 0.5
2018-05-15 10:33 | 857 | 682.5 | 674.6 | 665.5 | 500.4 | 327.1 | 670.3 | 664.8 | 639.6 | 459.1 | 239.3 | 696.8 | 15.1 | 680.1 | 687.9 | 631.5 | 631.7 | 458.3 | 203.3 | 699.5 | 688.2 | 731.5 | 617 | 915.3 | 565.7 | 674 | 674.1 | 641.3 | 631.8 | 522 | 227.4 |  |  |  |  | 56.2 | 125.4 | 45.7 | 97.4 | 75 | 46.2 | 152.5 | 40.1 | 97.2 | 70.6 | 72.6 | 46 | 79.3 | 78.1 | 45.1 | 43.9 | 33.4 | 29.9 |  |  | 85 | 46.7 | 31.3 | 22.1 | 41.8 | 71.5 | 30.1 | 70.9 | 32.2 | 41.7 | 79.9 | -0.45 | 3.08 | 3.69 | 1089.1158 | 1197.9952 | 1.9846 | 677.8 | 684.5 | -0.83 | 2.3 | 1375 | 721.4 |  | 0.5
2018-05-15 10:33 | 858 | 683.4 | 674.9 | 666.1 | 500.3 | 327.3 | 671.5 | 666.3 | 640.7 | 459.1 | 239.4 | 697.5 | 15.1 | 680.5 | 685.1 | 631.7 | 629.3 | 458.6 | 203 | 700 | 694.6 | 731.7 | 609.1 | 915 | 564.2 | 675.4 | 684.5 | 641.8 | 633.1 | 522.4 | 227.7 |  |  |  |  | 56.3 | 125.5 | 45.7 | 97.4 | 75 | 46.3 | 152.7 | 40.1 | 97.2 | 70.6 | 72.6 | 46.1 | 79.3 | 78.2 | 45.2 | 44 | 33.4 | 29.9 |  |  | 85 | 46.7 | 31.4 | 22.1 | 41.8 | 71.5 | 30.1 | 70.9 | 32.2 | 41.7 | 80.1 | -0.33 | 3.14 | 3.68 | 1138.7356 | 1198.6185 | 1.9829 | 678.7 | 685.3 | -0.71 | 2.32 | 1376 | 721.6 |  | 0.5
2018-05-15 10:33 | 859 | 684.4 | 675.3 | 666.3 | 499.6 | 328 | 672.1 | 667.2 | 642.2 | 459 | 239.8 | 697.5 | 15.1 | 680.8 | 681.9 | 631.9 | 627.7 | 459 | 204.2 | 700.6 | 695.1 | 732.1 | 599.6 | 914.7 | 560.8 | 676.4 | 681.4 | 642.4 | 636.2 | 522.6 | 228.8 |  |  |  |  | 56.3 | 125.5 | 45.8 | 97.4 | 75 | 46.3 | 152.8 | 40.2 | 97.2 | 70.7 | 72.6 | 46.1 | 79.4 | 78.2 | 45.2 | 44 | 33.4 | 30 |  |  | 85 | 46.7 | 31.4 | 22.1 | 41.8 | 71.5 | 30.1 | 70.9 | 32.3 | 42.1 | 80.3 | -0.38 | 3.07 | 3.65 | 1128.567 | 1198.1851 | 1.9836 | 679.3 | 685.9 | -0.76 | 2.3 | 1377 | 721.8 |  | 0.5
2018-05-15 10:33 | 860 | 684.9 | 675.1 | 666.1 | 501 | 328.2 | 671.5 | 667.2 | 643.5 | 459.2 | 240.2 | 695.1 | 15.1 | 681 | 681.7 | 632 | 626.4 | 459.3 | 206.6 | 701.1 | 693.1 | 732.3 | 603.6 | 914.6 | 565.5 | 677.2 | 683 | 642.9 | 638.6 | 522.8 | 229.4 |  |  |  |  | 56.3 | 125.6 | 45.8 | 97.4 | 75 | 46.3 | 153 | 40.2 | 97.2 | 70.7 | 72.6 | 46.2 | 79.5 | 78.2 | 45.3 | 44 | 33.5 | 30 |  |  | 85 | 46.7 | 31.4 | 22.1 | 41.9 | 71.5 | 30.1 | 70.9 | 32.3 | 42.4 | 80.3 | -0.32 | 3.11 | 3.75 | 1138.5006 | 1197.8336 | 1.9842 | 678.8 | 686.4 | -0.7 | 2.31 | 1378 | 722 |  | 0.5
2018-05-15 10:33 | 861 | 683.1 | 674 | 666.2 | 502.9 | 328 | 670.5 | 666.1 | 644.3 | 459.6 | 240.7 | 693.3 | 15.1 | 680.9 | 676.1 | 632 | 629.2 | 459.6 | 207.8 | 701.6 | 692.2 | 732.4 | 615.9 | 913.9 | 570.8 | 676.9 | 674.1 | 643.2 | 639.5 | 523.1 | 228.3 |  |  |  |  | 56.3 | 125.6 | 45.8 | 97.4 | 75 | 46.3 | 153.1 | 40.2 | 97.2 | 70.8 | 72.6 | 46.2 | 79.5 | 78.3 | 45.3 | 44 | 33.5 | 30 |  |  | 85 | 46.8 | 31.4 | 22.1 | 41.9 | 71.5 | 30.1 | 70.9 | 32.3 | 42.7 | 80.2 | -0.45 | 3.16 | 3.71 | 1069.6056 | 1197.7253 | 1.9839 | 677.4 | 686.5 | -0.83 | 2.33 | 1379 | 722.2 |  | 0.5
2018-05-15 10:33 | 862 | 682.1 | 672.2 | 665.3 | 504.3 | 327.7 | 670 | 665.6 | 644.9 | 461.4 | 240.9 | 693.5 | 15.1 | 680.7 | 674.8 | 632 | 626 | 459.7 | 203.6 | 701.8 | 683 | 733 | 626.6 | 913.8 | 571.3 | 676.6 | 670.9 | 643.5 | 638.7 | 523.3 | 230.4 |  |  |  |  | 56.4 | 125.7 | 45.9 | 97.4 | 75 | 46.4 | 153.3 | 40.2 | 97.2 | 70.8 | 72.6 | 46.2 | 79.5 | 78.3 | 45.3 | 44.1 | 33.6 | 30 |  |  | 85 | 46.8 | 31.4 | 22.1 | 41.9 | 71.5 | 30.2 | 70.9 | 32.3 | 42.7 | 80.1 | -0.57 | 3.18 | 3.71 | 1032.686 | 1198.0612 | 1.9835 | 676.7 | 686.4 | -0.94 | 2.34 | 1380 | 722.4 |  | 0.5
2018-05-15 10:33 | 863 | 683 | 671.5 | 664.5 | 503.6 | 327.5 | 670.7 | 666.3 | 645.1 | 464 | 240.9 | 693.1 | 15.1 | 680.6 | 672.8 | 632.1 | 626.2 | 460 | 204.5 | 701.6 | 681.6 | 733.2 | 618.4 | 913.6 | 571.1 | 676.5 | 672.3 | 643.7 | 635.7 | 523.4 | 231.2 |  |  |  |  | 56.4 | 125.8 | 45.9 | 97.4 | 75.1 | 46.5 | 153.5 | 40.3 | 97.2 | 70.8 | 72.6 | 46.3 | 79.5 | 78.4 | 45.3 | 44.1 | 33.6 | 30.1 |  |  | 85 | 46.8 | 31.4 | 22.1 | 41.9 | 71.5 | 30.2 | 70.9 | 32.4 | 42.1 | 80 | -0.59 | 3.1 | 3.79 | 1062.6405 | 1199.2656 | 1.9813 | 676.9 | 686.2 | -0.95 | 2.3 | 1381 | 722.5 |  | 0.5
2018-05-15 10:33 | 864 | 683.7 | 672.3 | 664.3 | 502.1 | 327.4 | 670.6 | 666.5 | 645.1 | 464.4 | 240.9 | 691.6 | 15.1 | 680.5 | 675.6 | 632.1 | 624.5 | 460.3 | 204.6 | 701.4 | 679.8 | 733.4 | 621.7 | 914.2 | 578.8 | 676.3 | 668 | 643.8 | 632.1 | 523.6 | 230.7 |  |  |  |  | 56.4 | 125.8 | 46 | 97.4 | 75.1 | 46.5 | 153.6 | 40.3 | 97.2 | 70.8 | 72.7 | 46.3 | 79.5 | 78.4 | 45.4 | 44.2 | 33.6 | 30.1 |  |  | 85 | 46.8 | 31.4 | 22.1 | 42 | 71.5 | 30.2 | 70.9 | 32.4 | 41.2 | 80.1 | -0.6 | 3.12 | 3.76 | 1073.3338 | 1198.8538 | 1.9858 | 677 | 686.1 | -0.95 | 2.31 | 1382 | 722.7 |  | 0.5
2018-05-15 10:33 | 865 | 683.7 | 672.4 | 664.1 | 501.5 | 327.6 | 669.7 | 665.6 | 644.9 | 464.8 | 241.1 | 691.8 | 15.1 | 680.6 | 678.8 | 632 | 623.4 | 460.6 | 202.1 | 701.1 | 679.4 | 733.4 | 613.7 | 914.9 | 575.1 | 676 | 669.1 | 643.9 | 630.9 | 523.8 | 230.1 |  |  |  |  | 56.4 | 125.9 | 46 | 97.4 | 75.1 | 46.6 | 153.8 | 40.3 | 97.2 | 70.9 | 72.7 | 46.3 | 79.6 | 78.4 | 45.4 | 44.2 | 33.6 | 30.1 |  |  | 85 | 46.8 | 31.4 | 22.1 | 42 | 71.5 | 30.2 | 70.9 | 32.4 | 40.4 | 80 | -0.49 | 3.05 | 3.8 | 1061.8042 | 1198.4446 | 1.9821 | 676.7 | 685.9 | -0.86 | 2.29 | 1383 | 722.9 |  | 0.5
2018-05-15 10:33 | 866 | 684.2 | 672.9 | 664.4 | 500.1 | 328.3 | 669.1 | 665.2 | 644.4 | 464.1 | 241 | 690.7 | 15.1 | 680.6 | 677.6 | 632 | 627.7 | 460.9 | 202.1 | 700.9 | 680.2 | 733.8 | 628.6 | 915.8 | 576.1 | 675.8 | 667.6 | 643.9 | 635.1 | 524 | 234.4 |  |  |  |  | 56.5 | 125.9 | 46 | 97.4 | 75.1 | 46.7 | 154 | 40.4 | 97.1 | 70.9 | 72.7 | 46.4 | 79.6 | 78.5 | 45.4 | 44.2 | 33.7 | 30.1 |  |  | 85 | 46.8 | 31.4 | 22.1 | 42 | 71.5 | 30.3 | 70.9 | 32.4 | 39.9 | 79.7 | -0.55 | 3.08 | 3.79 | 1023.8037 | 1199.0341 | 1.984 | 676.4 | 685.8 | -0.92 | 2.3 | 1384 | 723.1 |  | 0.5
2018-05-15 10:33 | 867 | 683.5 | 672.4 | 665.3 | 501.8 | 328.6 | 668.1 | 664.2 | 643.8 | 465.8 | 241.1 | 689.3 | 15.1 | 680.6 | 676.1 | 632.2 | 629.4 | 461.3 | 204.8 | 700.7 | 679.1 | 734 | 637.3 | 917 | 576 | 675.4 | 665.1 | 644 | 635.5 | 524.2 | 235.3 |  |  |  |  | 56.5 | 126 | 46.1 | 97.4 | 75.1 | 46.7 | 154.1 | 40.4 | 97.1 | 70.9 | 72.7 | 46.4 | 79.6 | 78.5 | 45.4 | 44.2 | 33.7 | 30.2 |  |  | 85 | 46.9 | 31.4 | 22.1 | 42 | 71.6 | 30.3 | 70.9 | 32.5 | 39.7 | 79.9 | -0.49 | 3.05 | 3.77 | 1031.9615 | 1200.1299 | 1.9846 | 675.5 | 685.6 | -0.86 | 2.29 | 1385 | 723.3 |  | 0.5
2018-05-15 10:34 | 868 | 683 | 671.9 | 666.5 | 501.9 | 329.4 | 667.8 | 663.7 | 643.1 | 465.7 | 241.1 | 688.7 | 15.1 | 680.5 | 673.2 | 632.2 | 626.3 | 461.6 | 208.9 | 700.8 | 682.9 | 734.1 | 628.5 | 918.3 | 577.3 | 675.4 | 672 | 644 | 632 | 524.2 | 232.5 |  |  |  |  | 56.5 | 126.1 | 46.1 | 97.4 | 75.1 | 46.7 | 154.3 | 40.5 | 97.1 | 70.9 | 72.7 | 46.5 | 79.6 | 78.5 | 45.4 | 44.2 | 33.7 | 30.2 |  |  | 85 | 46.9 | 31.4 | 22.1 | 42.1 | 71.6 | 30.3 | 71 | 32.5 | 39.6 | 80.3 | -0.65 | 3.08 | 3.75 | 1087.3117 | 1199.7153 | 1.984 | 675 | 685.5 | -1 | 2.3 | 1386 | 723.5 |  | 0.5
2018-05-15 10:34 | 869 | 682.5 | 671.9 | 667.1 | 502.9 | 330 | 667.3 | 663.7 | 643.9 | 464 | 241 | 687.8 | 15.1 | 680.3 | 670.8 | 632.3 | 626.9 | 461.9 | 209.2 | 700.5 | 677.2 | 733.9 | 635.4 | 919.6 | 578.5 | 675.2 | 666.6 | 644 | 632.7 | 524.3 | 232.1 |  |  |  |  | 56.5 | 126.1 | 46.1 | 97.4 | 75.2 | 46.8 | 154.4 | 40.5 | 97.1 | 71 | 72.7 | 46.5 | 79.6 | 78.6 | 45.4 | 44.3 | 33.8 | 30.2 |  |  | 85 | 46.9 | 31.4 | 22.1 | 42.1 | 71.6 | 30.3 | 71 | 32.5 | 39.2 | 80.6 | -0.51 | 3.08 | 3.76 | 1046.7024 | 1199.1599 | 1.9838 | 674.7 | 685.3 | -0.88 | 2.3 | 1387 | 723.6 |  | 0.5
2018-05-15 10:34 | 870 | 682.8 | 671.3 | 668.1 | 503 | 330 | 666.4 | 663.4 | 644.1 | 463.6 | 240.9 | 687.1 | 15.1 | 680 | 665.8 | 632.3 | 627.9 | 462.2 | 207.6 | 700.2 | 677.3 | 733.8 | 636.5 | 920.8 | 578.3 | 674.8 | 664 | 643.9 | 629.2 | 524.2 | 232 |  |  |  |  | 56.5 | 126.2 | 46.1 | 97.4 | 75.2 | 46.8 | 154.6 | 40.6 | 97.1 | 71 | 72.7 | 46.6 | 79.7 | 78.6 | 45.5 | 44.3 | 33.8 | 30.2 |  |  | 85 | 46.9 | 31.4 | 22.1 | 42.1 | 71.6 | 30.4 | 71 | 32.6 | 39.2 | 80.6 | -0.44 | 3.08 | 3.76 | 1065.4872 | 1199.8983 | 1.9824 | 674.2 | 685 | -0.82 | 2.3 | 1388 | 723.8 |  | 0.5
2018-05-15 10:34 | 871 | 682.5 | 670.5 | 668.6 | 503.4 | 329.9 | 666.1 | 662.8 | 644.3 | 463.4 | 240.9 | 686.1 | 15.1 | 679.8 | 668.3 | 632.4 | 628 | 462.5 | 203.5 | 699.9 | 675.8 | 734 | 651.6 | 921.8 | 579.2 | 674.2 | 659.8 | 643.7 | 627.1 | 524.3 | 231.4 |  |  |  |  | 56.6 | 126.2 | 46.2 | 97.4 | 75.2 | 46.9 | 154.8 | 40.6 | 97.1 | 71 | 72.7 | 46.6 | 79.7 | 78.6 | 45.5 | 44.4 | 33.8 | 30.2 |  |  | 85 | 46.9 | 31.4 | 22.1 | 42.2 | 71.6 | 30.4 | 71 | 32.6 | 39.5 | 80.3 | -0.55 | 3 | 3.77 | 1070.9172 | 1201.2705 | 1.9826 | 673.6 | 684.6 | -0.91 | 2.27 | 1389 | 724 |  | 0.5
2018-05-15 10:34 | 872 | 683.9 | 671.9 | 669.8 | 503.3 | 330.2 | 666.5 | 664 | 644.4 | 466.1 | 241 | 685.3 | 15.1 | 679.7 | 667.6 | 632.5 | 623.7 | 462.8 | 207.9 | 699.6 | 667.8 | 734.7 | 660.9 | 922 | 580.3 | 673.4 | 656.3 | 643.5 | 627.1 | 524.5 | 232.9 |  |  |  |  | 56.7 | 126.3 | 46.2 | 97.4 | 75.2 | 46.9 | 154.9 | 40.7 | 97.1 | 71.1 | 72.7 | 46.7 | 79.7 | 78.7 | 45.6 | 44.4 | 33.9 | 30.2 |  |  | 85 | 46.9 | 31.4 | 22.1 | 42.2 | 71.6 | 30.4 | 71 | 32.6 | 39.5 | 80.3 | -0.54 | 2.99 | 3.8 | 1065.5015 | 1199.6984 | 1.9827 | 674.3 | 684.2 | -0.9 | 2.27 | 1390 | 724.2 |  | 0.5
2018-05-15 10:34 | 873 | 683.4 | 673.3 | 671.3 | 503 | 330.5 | 666.3 | 664.5 | 644.2 | 467.1 | 241.2 | 685.1 | 15.1 | 679.7 | 671.1 | 632.6 | 622.8 | 463.2 | 209.2 | 699.3 | 675.1 | 735.2 | 684.3 | 922.1 | 580.3 | 673 | 660.4 | 643.2 | 625.4 | 524.7 | 232.9 |  |  |  |  | 56.7 | 126.4 | 46.2 | 97.3 | 75.3 | 46.9 | 155.1 | 40.7 | 97.1 | 71.1 | 72.7 | 46.7 | 79.7 | 78.7 | 45.6 | 44.5 | 33.9 | 30.3 |  |  | 85 | 46.9 | 31.4 | 22.1 | 42.2 | 71.6 | 30.4 | 71 | 32.6 | 39.3 | 80.4 | -0.53 | 3.02 | 3.79 | 1026.7799 | 1200.3869 | 1.983 | 674.6 | 684 | -0.9 | 2.28 | 1391 | 724.4 |  | 0.5
2018-05-15 10:34 | 874 | 682.5 | 673.5 | 671.7 | 502.6 | 331.6 | 666 | 664.2 | 643.7 | 466.6 | 241.2 | 684.6 | 15.1 | 679.7 | 673.7 | 632.7 | 623.4 | 463.2 | 208.5 | 699.2 | 675.6 | 736.1 | 674.6 | 922.4 | 583.7 | 672.8 | 660 | 643 | 624.6 | 524.8 | 234.9 |  |  |  |  | 56.7 | 126.4 | 46.2 | 97.3 | 75.3 | 46.9 | 151.7 | 40.7 | 97.1 | 71.1 | 72.8 | 46.7 | 79.7 | 78.7 | 45.6 | 44.5 | 34 | 30.3 |  |  | 85 | 46.9 | 31.4 | 22.1 | 42.2 | 71.6 | 30.5 | 71 | 32.7 | 39.4 | 80.2 | -0.45 | 3.08 | 3.76 | 1022.7099 | 1199.9303 | 1.984 | 674.2 | 683.9 | -0.83 | 2.3 | 1392 | 724.6 |  | 0.5
2018-05-15 10:34 | 875 | 682.1 | 673.7 | 671.3 | 501.8 | 331.9 | 664.9 | 663.1 | 643.2 | 466.4 | 241.3 | 684.8 | 15.1 | 679.7 | 671 | 632.7 | 626.6 | 463.4 | 208.3 | 698.7 | 667.9 | 736.4 | 691.2 | 922.9 | 581.3 | 672.3 | 656.6 | 642.7 | 626.5 | 524.9 | 233.6 |  |  |  |  | 56.8 | 126.5 | 46.3 | 97.3 | 75.3 | 46.9 | 143.5 | 40.8 | 97.1 | 71.2 | 72.8 | 46.8 | 79.7 | 78.7 | 45.6 | 44.5 | 34 | 30.3 |  |  | 85 | 47 | 31.4 | 22.1 | 42.3 | 71.6 | 30.5 | 71 | 32.7 | 39.9 | 80.1 | -0.4 | 3.09 | 3.76 | 1083.2103 | 1199.4883 | 1.9826 | 673.7 | 683.6 | -0.78 | 2.3 | 1393 | 724.7 |  | 0.5
2018-05-15 10:34 | 876 | 683.1 | 674.4 | 671.1 | 500.8 | 332.5 | 664.1 | 661.6 | 642.3 | 466.6 | 241.4 | 685.2 | 15.1 | 679.7 | 673.9 | 632.8 | 628.6 | 463.6 | 206.7 | 698.6 | 682.1 | 737.6 | 720.4 | 924 | 584.4 | 671.8 | 655.6 | 642.5 | 626.8 | 524.9 | 232.1 |  |  |  |  | 56.8 | 126.5 | 46.3 | 97.3 | 75.3 | 47 | 135.2 | 40.8 | 97.1 | 71.2 | 72.8 | 46.8 | 79.7 | 78.8 | 45.7 | 44.5 | 34 | 30.3 |  |  | 85 | 47 | 31.4 | 22.1 | 42.3 | 71.6 | 30.5 | 71 | 32.7 | 40.5 | 80.1 | -0.41 | 3.09 | 3.8 | 1098.0882 | 1200.972 | 1.9844 | 673.7 | 683.4 | -0.79 | 2.3 | 1394 | 724.9 |  | 0.5
2018-05-15 10:34 | 877 | 683.1 | 674.3 | 670.5 | 502.1 | 332.7 | 663.5 | 661.5 | 641.8 | 467.7 | 241.3 | 685.1 | 15.1 | 679.8 | 678 | 632.9 | 632.8 | 463.8 | 210.5 | 698.7 | 682.6 | 738.6 | 716.4 | 924.5 | 591.7 | 671.7 | 657.5 | 642.3 | 628.7 | 525 | 230.8 |  |  |  |  | 56.8 | 126.6 | 46.3 | 97.3 | 75.3 | 47.1 | 129.7 | 40.8 | 97.1 | 71.2 | 72.8 | 46.9 | 79.7 | 78.8 | 45.7 | 44.5 | 34 | 30.4 |  |  | 85 | 47 | 31.4 | 22.1 | 42.3 | 71.6 | 30.5 | 71 | 32.7 | 41 | 80.4 | -0.36 | 3.14 | 3.77 | 1081.1676 | 1201.3897 | 1.983 | 673.5 | 683.4 | -0.74 | 2.32 | 1395 | 725.1 |  | 0.5
2018-05-15 10:34 | 878 | 682.1 | 673.8 | 670.6 | 502.6 | 332.3 | 663.2 | 661.2 | 642.3 | 468.4 | 241.5 | 685.5 | 15.1 | 680 | 680.9 | 633.1 | 634.2 | 463.9 | 211 | 699 | 696.9 | 739.5 | 699.3 | 925.1 | 593.8 | 671.5 | 660.8 | 642.2 | 628.4 | 524.9 | 230.5 |  |  |  |  | 56.9 | 126.6 | 46.3 | 97.3 | 75.3 | 47.1 | 126.9 | 40.8 | 97.1 | 71.2 | 72.8 | 46.9 | 79.7 | 78.9 | 45.7 | 44.5 | 34.1 | 30.4 |  |  | 85 | 47 | 31.4 | 22.1 | 42.4 | 71.6 | 30.6 | 71 | 32.8 | 41.4 | 80.5 | -0.51 | 3.11 | 3.81 | 1033.5136 | 1202.0905 | 1.9833 | 673.1 | 683.5 | -0.89 | 2.31 | 1396 | 725.3 |  | 0.5
2018-05-15 10:34 | 879 | 681.1 | 673.5 | 670.1 | 502.3 | 332.2 | 663.3 | 661.1 | 642.3 | 470.2 | 241.7 | 687.5 | 15.1 | 680.1 | 679.7 | 633.3 | 628.5 | 464.1 | 204.5 | 699.1 | 695.3 | 740.1 | 680.6 | 925.7 | 588.2 | 671.4 | 660.7 | 642.1 | 622.4 | 525 | 229.9 |  |  |  |  | 56.9 | 126.7 | 46.4 | 97.3 | 75.3 | 47.2 | 125.8 | 40.9 | 97.1 | 71.3 | 72.8 | 47 | 79.8 | 78.9 | 45.8 | 44.6 | 34.1 | 30.4 |  |  | 85 | 47 | 31.4 | 22.1 | 42.4 | 71.6 | 30.6 | 71 | 32.8 | 41.7 | 80.4 | -0.35 | 2.97 | 3.67 | 1055.7975 | 1202.3266 | 1.9833 | 673.3 | 683.6 | -0.73 | 2.26 | 1397 | 725.5 |  | 0.5
2018-05-15 10:34 | 880 | 681.9 | 674 | 669.5 | 502.4 | 332.4 | 663.5 | 661.2 | 642.4 | 470.6 | 242 | 690.3 | 15.1 | 680.5 | 678.5 | 633.5 | 626.2 | 464.5 | 202.5 | 699.3 | 685.1 | 740.3 | 671.1 | 926.1 | 582.6 | 671.5 | 662.3 | 642 | 624.1 | 525.1 | 230.5 |  |  |  |  | 56.9 | 126.8 | 46.4 | 97.4 | 75.3 | 47.2 | 125.5 | 40.9 | 97 | 71.3 | 72.8 | 47 | 79.8 | 78.9 | 45.8 | 44.6 | 34.1 | 30.4 |  |  | 85.1 | 47 | 31.4 | 22.1 | 42.4 | 71.6 | 30.6 | 71 | 32.8 | 42.2 | 80.7 | -0.39 | 3.13 | 3.73 | 1110.0686 | 1202.1455 | 1.9827 | 674.2 | 683.8 | -0.77 | 2.32 | 1398 | 725.6 |  | 0.5
2018-05-15 10:34 | 881 | 683.3 | 675.3 | 669.5 | 501.6 | 332.2 | 664.8 | 661.6 | 643 | 470.2 | 242.5 | 692.4 | 15.1 | 680.8 | 679.9 | 633.7 | 626.5 | 464.8 | 204.4 | 699.2 | 677 | 740.1 | 659.9 | 926.3 | 577.1 | 671.9 | 662.1 | 642 | 625.9 | 525.4 | 230.7 |  |  |  |  | 57 | 126.8 | 46.4 | 97.4 | 75.3 | 47.2 | 125.7 | 41 | 97 | 71.3 | 72.8 | 47 | 79.8 | 78.9 | 45.9 | 44.6 | 34.2 | 30.4 |  |  | 85.1 | 47.1 | 31.5 | 22.1 | 42.4 | 71.6 | 30.6 | 71 | 32.9 | 42.5 | 81 | -0.43 | 3.12 | 3.76 | 1115.4401 | 1203.5622 | 1.9824 | 675.5 | 684 | -0.81 | 2.32 | 1399 | 725.8 |  | 0.5
2018-05-15 10:34 | 882 | 684.3 | 676.2 | 669.4 | 500.9 | 332.4 | 665.4 | 661.8 | 642.9 | 469.8 | 242.9 | 693 | 15.1 | 681.1 | 680.1 | 633.9 | 632.4 | 465.1 | 208.6 | 699.2 | 680 | 739.8 | 646.6 | 926.5 | 579.5 | 672.1 | 661.8 | 642 | 626.6 | 525.6 | 232.4 |  |  |  |  | 57 | 126.8 | 46.5 | 97.4 | 75.3 | 47.3 | 126.2 | 41 | 97 | 71.4 | 72.9 | 47 | 79.8 | 79 | 45.9 | 44.6 | 34.2 | 30.5 |  |  | 85.1 | 47.1 | 31.5 | 22.1 | 42.5 | 71.6 | 30.7 | 71.1 | 32.9 | 42.5 | 81.1 | -0.48 | 3.18 | 3.84 | 1140.6344 | 1206.5067 | 1.9835 | 676.1 | 684.1 | -0.86 | 2.34 | 1400 | 726 |  | 0.5
2018-05-15 10:34 | 883 | 685 | 676.2 | 669.1 | 499.5 | 333 | 667.5 | 662.2 | 642.2 | 469.9 | 243 | 692 | 15.1 | 681.1 | 672.6 | 634.1 | 629.3 | 465.5 | 203.6 | 699.2 | 682.9 | 739.7 | 660.6 | 926.5 | 579.7 | 672.3 | 663.2 | 642 | 629.2 | 525.7 | 233.3 |  |  |  |  | 57 | 126.9 | 46.5 | 97.4 | 75.4 | 47.3 | 126.8 | 41.1 | 97 | 71.4 | 72.9 | 47.1 | 79.9 | 79 | 46 | 44.7 | 34.2 | 30.5 |  |  | 85.1 | 47.1 | 31.5 | 22.1 | 42.5 | 71.6 | 30.7 | 71.1 | 32.9 | 42.3 | 81.2 | -0.46 | 3.19 | 3.78 | 1127.3148 | 1209.0285 | 1.9835 | 676.6 | 684.2 | -0.84 | 2.34 | 1401 | 726.2 |  | 0.5
2018-05-15 10:34 | 884 | 683.8 | 675.3 | 668.9 | 498.9 | 333.5 | 668.4 | 661.9 | 641.7 | 471 | 243.2 | 690.2 | 15.1 | 681.1 | 672.5 | 634.2 | 630.9 | 465.7 | 202.7 | 699 | 679.9 | 739.8 | 687.1 | 928.1 | 592 | 672.3 | 662.4 | 642 | 628.1 | 525.7 | 233.1 |  |  |  |  | 57 | 126.9 | 46.5 | 97.4 | 75.4 | 47.4 | 127.6 | 41.1 | 97 | 71.4 | 72.9 | 47.1 | 79.9 | 79 | 46 | 44.7 | 34.3 | 30.5 |  |  | 85.1 | 47.1 | 31.5 | 22.1 | 42.5 | 71.6 | 30.7 | 71.1 | 33 | 42.2 | 81 | -0.5 | 3.13 | 3.77 | 1093.2851 | 1211.6465 | 1.9843 | 675.9 | 684.1 | -0.88 | 2.32 | 1402 | 726.4 |  | 0.5
2018-05-15 10:34 | 885 | 682.1 | 674.5 | 669 | 499 | 333.7 | 667.8 | 662 | 641.9 | 470.9 | 243.4 | 689.1 | 15.1 | 681.2 | 673.4 | 634.5 | 630.9 | 466 | 201.8 | 698.9 | 675.5 | 740.3 | 676.3 | 929.5 | 589.9 | 672.3 | 660.8 | 642 | 630.8 | 525.9 | 234 |  |  |  |  | 57.1 | 127 | 46.6 | 97.4 | 75.4 | 47.5 | 128.4 | 41.1 | 97 | 71.4 | 72.9 | 47.2 | 79.9 | 79 | 46 | 44.8 | 34.3 | 30.6 |  |  | 85.1 | 47.1 | 31.5 | 22.1 | 42.5 | 71.7 | 30.7 | 71.1 | 33 | 42.2 | 81.2 | -0.38 | 3.13 | 3.8 | 1142.444 | 1211.5611 | 1.9829 | 675.1 | 684.1 | -0.76 | 2.32 | 1403 | 726.5 |  | 0.5
2018-05-15 10:34 | 886 | 681.3 | 674.1 | 669.8 | 499.6 | 333.3 | 666.9 | 662 | 642.5 | 471.2 | 243.5 | 688.4 | 15.1 | 681.4 | 679.1 | 634.8 | 629.4 | 466.3 | 201.9 | 699.3 | 681.6 | 740.8 | 656.6 | 929.9 | 581 | 672.3 | 661.8 | 642.2 | 632.1 | 525.9 | 234 |  |  |  |  | 57.2 | 127.1 | 46.6 | 97.4 | 75.4 | 47.5 | 129.2 | 41.2 | 97 | 71.5 | 72.9 | 47.2 | 79.9 | 79 | 46.1 | 44.8 | 34.3 | 30.6 |  |  | 85.1 | 47.1 | 31.6 | 22.1 | 42.6 | 71.7 | 30.8 | 71.1 | 33 | 42.3 | 81.6 | -0.33 | 3.08 | 3.78 | 1065.9937 | 1212.2922 | 1.9842 | 674.5 | 684.3 | -0.71 | 2.3 | 1404 | 726.7 |  | 0.5
2018-05-15 10:34 | 887 | 681.8 | 675.2 | 671.1 | 499.7 | 333.4 | 665.4 | 661 | 643 | 471.1 | 243.4 | 687.5 | 15.1 | 681.8 | 679.4 | 635.3 | 631.6 | 466.8 | 201.6 | 699.6 | 679.1 | 741.2 | 645.7 | 930.1 | 580.5 | 671.9 | 656.2 | 642.2 | 623.8 | 526 | 229.4 |  |  |  |  | 57.2 | 127.1 | 46.6 | 97.4 | 75.4 | 47.6 | 130 | 41.2 | 97 | 71.5 | 72.9 | 47.2 | 79.8 | 79.1 | 46.1 | 44.9 | 34.4 | 30.6 |  |  | 85.2 | 47.1 | 31.6 | 22.1 | 42.6 | 71.7 | 30.8 | 71.1 | 33 | 42.9 | 81.5 | -0.33 | 3.14 | 3.75 | 1049.2284 | 1213.4112 | 1.9832 | 674.2 | 684.4 | -0.72 | 2.32 | 1405 | 726.9 |  | 0.5
2018-05-15 10:34 | 888 | 681.9 | 676.2 | 673.7 | 500.2 | 333.8 | 664.6 | 660.6 | 642.7 | 470.7 | 243.3 | 688.9 | 15.1 | 682 | 678 | 635.7 | 633.8 | 467.1 | 201.5 | 699.8 | 680.4 | 741.4 | 640.8 | 930.5 | 584.2 | 671.6 | 658.9 | 642.2 | 626 | 526.2 | 231.4 |  |  |  |  | 57.3 | 127.1 | 46.6 | 97.4 | 75.4 | 47.7 | 130.8 | 41.2 | 97 | 71.5 | 72.9 | 47.3 | 79.8 | 79.1 | 46.1 | 44.9 | 34.4 | 30.6 |  |  | 85.2 | 47.1 | 31.6 | 22.1 | 42.6 | 71.7 | 30.8 | 71.1 | 33.1 | 43.2 | 81.2 | -0.38 | 3.04 | 3.77 | 1097.9155 | 1214.0655 | 1.9831 | 674.5 | 684.5 | -0.77 | 2.29 | 1406 | 727.1 |  | 0.5
2018-05-15 10:34 | 889 | 681.7 | 676.5 | 674.5 | 500 | 333.5 | 665.9 | 661.4 | 643.1 | 470.3 | 243.3 | 690.6 | 15.1 | 682.2 | 678.2 | 636 | 630.6 | 467.5 | 206.2 | 700.2 | 695.9 | 741.5 | 640.5 | 931 | 584.5 | 672.2 | 666.9 | 642.3 | 627.5 | 526.4 | 231.8 |  |  |  |  | 57.3 | 127.2 | 46.6 | 97.4 | 75.4 | 47.7 | 131.5 | 41.3 | 97 | 71.6 | 72.9 | 47.3 | 79.9 | 79.1 | 46.1 | 45 | 34.4 | 30.7 |  |  | 85.2 | 47.2 | 31.6 | 22.1 | 42.6 | 71.7 | 30.8 | 71.1 | 33.1 | 43.4 | 81.1 | -0.4 | 2.99 | 3.74 | 1103.3061 | 1214.973 | 1.984 | 675.2 | 684.9 | -0.79 | 2.27 | 1407 | 727.2 |  | 0.5
2018-05-15 10:34 | 890 | 682.4 | 676.5 | 674.8 | 499.8 | 333.3 | 666.9 | 661.9 | 643.2 | 470 | 243.5 | 691.5 | 15.1 | 682.3 | 678.7 | 636.2 | 632.2 | 467.9 | 204.8 | 700.7 | 692.5 | 741.8 | 648.1 | 931.1 | 582.4 | 672.8 | 670 | 642.4 | 631.1 | 526.6 | 229.6 |  |  |  |  | 57.2 | 127.2 | 46.7 | 97.4 | 75.4 | 47.8 | 132.3 | 41.3 | 97 | 71.6 | 72.9 | 47.3 | 79.9 | 79.1 | 46.1 | 45 | 34.5 | 30.7 |  |  | 85.2 | 47.2 | 31.6 | 22.1 | 42.7 | 71.7 | 30.8 | 71.1 | 33.1 | 43.5 | 81 | -0.43 | 2.94 | 3.79 | 1102.6558 | 1215.412 | 1.9841 | 675.8 | 685.3 | -0.81 | 2.25 | 1408 | 727.4 |  | 0.5
2018-05-15 10:34 | 891 | 682.4 | 676.6 | 675 | 500.1 | 333.6 | 666.8 | 662.4 | 643.6 | 469.9 | 243.7 | 691.1 | 15.1 | 682.5 | 680.2 | 636.4 | 630.2 | 468.4 | 205.7 | 700.8 | 685.7 | 741.9 | 645.3 | 931 | 585.4 | 672.7 | 664.4 | 642.7 | 631.4 | 526.7 | 228.1 |  |  |  |  | 57.2 | 127.3 | 46.7 | 97.4 | 75.4 | 47.8 | 133 | 41.4 | 97 | 71.6 | 72.9 | 47.4 | 79.9 | 79.2 | 46.1 | 45.1 | 34.5 | 30.7 |  |  | 85.2 | 47.2 | 31.6 | 22.1 | 42.7 | 71.7 | 30.9 | 71.1 | 33.1 | 43.2 | 81 | -0.31 | 3.02 | 3.76 | 1157.099 | 1215.345 | 1.9828 | 675.9 | 685.3 | -0.69 | 2.28 | 1409 | 727.6 |  | 0.5
2018-05-15 10:34 | 892 | 684.9 | 677.2 | 674.9 | 500 | 333.9 | 666.2 | 662.5 | 644 | 469.4 | 243.8 | 690.9 | 15.1 | 682.7 | 678 | 636.6 | 634.9 | 468.9 | 207.2 | 700.8 | 682.6 | 742.1 | 654.2 | 931.4 | 579.2 | 672.7 | 662.6 | 642.8 | 631 | 526.7 | 230.9 |  |  |  |  | 57.3 | 127.4 | 46.8 | 97.4 | 75.5 | 47.8 | 133.8 | 41.4 | 97 | 71.7 | 72.9 | 47.4 | 79.9 | 79.2 | 46.1 | 45.1 | 34.5 | 30.7 |  |  | 85.2 | 47.2 | 31.6 | 22.1 | 42.7 | 71.7 | 30.9 | 71.1 | 33.2 | 43.2 | 80.9 | -0.39 | 3.07 | 3.77 | 1117.5434 | 1215.1561 | 1.9819 | 676.3 | 685.4 | -0.78 | 2.3 | 1410 | 727.8 |  | 0.5
2018-05-15 10:34 | 893 | 685.2 | 677.9 | 674.7 | 500.6 | 334.1 | 665.6 | 662.4 | 644.2 | 468.4 | 244.2 | 691.3 | 15.1 | 683 | 680.3 | 636.9 | 633.6 | 469 | 206.4 | 700.8 | 683.4 | 742 | 639.9 | 931.5 | 575.7 | 672.8 | 664.1 | 642.9 | 629.8 | 526.7 | 231.8 |  |  |  |  | 57.3 | 127.4 | 46.8 | 97.4 | 75.5 | 47.9 | 134.5 | 41.5 | 97 | 71.7 | 72.9 | 47.5 | 79.9 | 79.2 | 46.2 | 45.2 | 34.6 | 30.8 |  |  | 85.3 | 47.2 | 31.6 | 22.1 | 42.8 | 71.7 | 30.9 | 71.1 | 33.2 | 43.3 | 80.8 | -0.45 | 3.06 | 3.8 | 1096.2586 | 1214.8405 | 1.9823 | 676.5 | 685.5 | -0.83 | 2.29 | 1411 | 728 |  | 0.5
2018-05-15 10:34 | 894 | 685.7 | 679 | 674.5 | 500.7 | 334.5 | 666 | 663.5 | 643.7 | 468.4 | 244.3 | 694.5 | 15.1 | 683.3 | 675.9 | 637.2 | 627 | 469 | 204.2 | 701.1 | 687.2 | 742 | 640.4 | 932.1 | 574.8 | 673.6 | 669.7 | 643.1 | 631.6 | 526.8 | 230.6 |  |  |  |  | 57.2 | 127.4 | 46.8 | 97.4 | 75.5 | 47.9 | 135.1 | 41.5 | 97 | 71.7 | 72.9 | 47.5 | 79.9 | 79.2 | 46.1 | 45.2 | 34.6 | 30.8 |  |  | 85.3 | 47.2 | 31.5 | 22.1 | 42.8 | 71.8 | 30.9 | 71.2 | 33.2 | 43 | 80.7 | -0.52 | 3.1 | 3.8 | 1097.0325 | 1215.0588 | 1.9815 | 677.7 | 686 | -0.89 | 2.31 | 1412 | 728.1 |  | 0.5
2018-05-15 10:34 | 895 | 686.6 | 679.7 | 674.7 | 501.7 | 335.2 | 666.2 | 664.6 | 644.1 | 468.1 | 244.3 | 698.6 | 15.1 | 683.7 | 682.8 | 637.3 | 624.9 | 469.1 | 200.6 | 701.8 | 698 | 742.4 | 627.8 | 932 | 580.1 | 674.8 | 673.4 | 643.2 | 626.2 | 527 | 233.1 |  |  |  |  | 57.2 | 127.5 | 46.8 | 97.4 | 75.5 | 48 | 135.8 | 41.5 | 97 | 71.7 | 72.9 | 47.5 | 79.9 | 79.3 | 46.2 | 45.2 | 34.6 | 30.8 |  |  | 85.3 | 47.2 | 31.5 | 22.1 | 42.8 | 71.8 | 31 | 71.2 | 33.3 | 42.8 | 80.7 | -0.52 | 3.1 | 3.83 | 1139.2143 | 1214.8331 | 1.9827 | 679.1 | 686.8 | -0.9 | 2.31 | 1413 | 728.3 |  | 0.5
2018-05-15 10:34 | 896 | 686.7 | 680 | 674.2 | 502.4 | 335.4 | 667 | 665.2 | 644.2 | 468.4 | 244.4 | 700.6 | 15.1 | 684.2 | 683.9 | 637.4 | 628.8 | 469.3 | 203.6 | 702.9 | 710.6 | 743 | 630.7 | 931.8 | 582 | 675.4 | 675.1 | 643.2 | 619.1 | 527.2 | 232.9 |  |  |  |  | 57.3 | 127.5 | 46.8 | 97.4 | 75.5 | 48 | 136.5 | 41.6 | 97 | 71.8 | 73 | 47.6 | 79.9 | 79.3 | 46.2 | 45.2 | 34.6 | 30.9 |  |  | 85.3 | 47.2 | 31.5 | 22.1 | 42.8 | 71.8 | 31 | 71.2 | 33.3 | 43 | 81 | -0.47 | 3.13 | 3.84 | 1055.9865 | 1214.9385 | 1.9844 | 679.9 | 687.5 | -0.85 | 2.32 | 1414 | 728.5 |  | 0.5
2018-05-15 10:34 | 897 | 686.6 | 680.2 | 673.6 | 502.3 | 335.8 | 668.5 | 666.1 | 644 | 468.2 | 244.6 | 701.4 | 15.1 | 684.7 | 689.6 | 637.7 | 635.6 | 469.4 | 207.2 | 703.9 | 710.6 | 743.4 | 629 | 931.4 | 578.1 | 675.9 | 676.6 | 643.3 | 615 | 527.4 | 230.3 |  |  |  |  | 57.3 | 127.5 | 46.8 | 97.4 | 75.5 | 48.1 | 137.1 | 41.6 | 97 | 71.8 | 73 | 47.6 | 80 | 79.3 | 46.3 | 45.2 | 34.7 | 30.9 |  |  | 85.4 | 47.2 | 31.5 | 22.1 | 42.9 | 71.8 | 31 | 71.2 | 33.3 | 43.3 | 81 | -0.47 | 3.09 | 3.77 | 1101.772 | 1215.1469 | 1.9826 | 680.5 | 688.2 | -0.85 | 2.31 | 1415 | 728.7 |  | 0.5
2018-05-15 10:34 | 898 | 685.9 | 680.6 | 673.8 | 502.3 | 336 | 670.1 | 667.1 | 644.7 | 467.8 | 244.9 | 701.9 | 15.1 | 685.2 | 691.6 | 638 | 637.6 | 469.5 | 209.5 | 705 | 708.6 | 743.5 | 623.1 | 931.2 | 576.2 | 676.7 | 679.9 | 643.4 | 624.8 | 527.4 | 229.3 |  |  |  |  | 57.4 | 127.6 | 46.9 | 97.4 | 75.5 | 48.1 | 137.7 | 41.6 | 96.9 | 71.8 | 73 | 47.6 | 80 | 79.3 | 46.3 | 45.3 | 34.7 | 30.9 |  |  | 85.4 | 47.2 | 31.5 | 22.1 | 42.9 | 71.8 | 31 | 71.2 | 33.3 | 43.3 | 80.7 | -0.53 | 3.03 | 3.77 | 1122.9535 | 1214.9798 | 1.9834 | 681.1 | 689 | -0.91 | 2.28 | 1416 | 728.8 |  | 0.5
2018-05-15 10:34 | 899 | 687.3 | 682.1 | 673.7 | 501.9 | 335.2 | 671.7 | 668.3 | 645.6 | 469.2 | 244.8 | 705 | 15.1 | 685.8 | 688.6 | 638.4 | 635.3 | 469.7 | 208.4 | 705.8 | 707 | 743.7 | 625.2 | 930.5 | 568.4 | 677.4 | 679.8 | 643.6 | 629.5 | 527.6 | 229.6 |  |  |  |  | 57.4 | 127.6 | 46.9 | 97.4 | 75.5 | 48.2 | 138.3 | 41.7 | 96.9 | 71.8 | 73 | 47.7 | 80 | 79.4 | 46.3 | 45.4 | 34.7 | 30.9 |  |  | 85.4 | 47.2 | 31.5 | 22.1 | 42.9 | 71.8 | 31.1 | 71.2 | 33.4 | 43.3 | 80.8 | -0.51 | 3.03 | 3.75 | 1138.6813 | 1215.1107 | 1.9827 | 682.9 | 689.7 | -0.88 | 2.28 | 1417 | 729 |  | 0.5
2018-05-15 10:34 | 900 | 689.5 | 682.9 | 674 | 501.2 | 335.8 | 673.3 | 669.9 | 647 | 469.9 | 244.9 | 707.4 | 15.1 | 686.3 | 688.7 | 638.8 | 639.4 | 470 | 212.5 | 706.6 | 706.1 | 743.8 | 623.4 | 929.8 | 569.9 | 678.4 | 682.5 | 644 | 627.6 | 527.8 | 229.2 |  |  |  |  | 57.4 | 127.7 | 46.9 | 97.4 | 75.5 | 48.2 | 138.9 | 41.7 | 96.9 | 71.9 | 73 | 47.7 | 80 | 79.4 | 46.4 | 45.4 | 34.8 | 30.9 |  |  | 85.5 | 47.3 | 31.5 | 22.1 | 42.9 | 71.8 | 31.1 | 71.2 | 33.4 | 43.5 | 80.9 | -0.49 | 2.96 | 3.77 | 1147.8833 | 1215.43 | 1.9845 | 684.6 | 690.4 | -0.87 | 2.26 | 1418 | 729.2 |  | 0.5
2018-05-15 10:34 | 901 | 690.7 | 683.3 | 674 | 501.9 | 336.5 | 675.4 | 671.2 | 647.7 | 469.3 | 245.2 | 706.3 | 15.1 | 686.6 | 684.8 | 639.1 | 638.8 | 470.3 | 212.3 | 707.2 | 702.8 | 743.8 | 609.9 | 928.6 | 573.5 | 679.2 | 683.6 | 644.3 | 628.5 | 528 | 229.1 |  |  |  |  | 57.4 | 127.7 | 47 | 97.4 | 75.6 | 48.3 | 139.5 | 41.7 | 96.9 | 71.9 | 73 | 47.8 | 80.1 | 79.4 | 46.4 | 45.5 | 34.8 | 31 |  |  | 85.5 | 47.3 | 31.5 | 22.1 | 43 | 71.8 | 31.1 | 71.2 | 33.4 | 43.5 | 81 | -0.46 | 2.93 | 3.76 | 1206.9581 | 1215.3986 | 1.9844 | 685.4 | 691 | -0.85 | 2.24 | 1419 | 729.4 |  | 0.5
2018-05-15 10:34 | 902 | 690.4 | 683.7 | 674.5 | 501.4 | 337.3 | 675.9 | 671.6 | 648.7 | 469.5 | 246 | 705.2 | 15.1 | 686.9 | 687.4 | 639.4 | 643.4 | 470.5 | 211.9 | 707.8 | 702.8 | 744.1 | 612.3 | 927.9 | 572.1 | 679.8 | 680.8 | 644.6 | 628.5 | 528.3 | 229.3 |  |  |  |  | 57.5 | 127.7 | 47 | 97.4 | 75.6 | 48.4 | 140 | 41.8 | 96.9 | 71.9 | 73 | 47.8 | 80.1 | 79.5 | 46.5 | 45.5 | 34.8 | 31 |  |  | 85.6 | 47.3 | 31.5 | 22.1 | 43 | 71.8 | 31.2 | 71.2 | 33.4 | 43.5 | 81.2 | -0.42 | 3.03 | 3.85 | 1203.4513 | 1214.5399 | 1.9831 | 685.4 | 691.5 | -0.8 | 2.28 | 1420 | 729.5 |  | 0.5
2018-05-15 10:34 | 903 | 689.7 | 683.8 | 675.2 | 503.5 | 337.1 | 675.1 | 671.7 | 649.1 | 470.6 | 246.5 | 701.2 | 15.1 | 687.1 | 680.7 | 639.8 | 639.9 | 470.8 | 210.1 | 708.2 | 699.5 | 744.1 | 623.8 | 927.1 | 574.9 | 680.2 | 680.9 | 644.8 | 626.6 | 528.5 | 231.1 |  |  |  |  | 57.5 | 127.8 | 47 | 97.4 | 75.6 | 48.4 | 140.6 | 41.8 | 96.9 | 71.9 | 73.1 | 47.8 | 80.2 | 79.5 | 46.5 | 45.6 | 34.9 | 31 |  |  | 85.6 | 47.3 | 31.5 | 22.1 | 43 | 71.8 | 31.2 | 71.2 | 33.5 | 43.8 | 81.3 | -0.39 | 3.03 | 3.8 | 1189.592 | 1215.486 | 1.9838 | 684.3 | 691.9 | -0.77 | 2.28 | 1421 | 729.7 |  | 0.5
2018-05-15 10:34 | 904 | 687.6 | 682.5 | 675.6 | 504.2 | 337.3 | 674.4 | 671.5 | 649.9 | 471.8 | 246.8 | 699.1 | 15.1 | 687 | 678.6 | 640 | 633.9 | 471 | 209.1 | 708.3 | 694.3 | 744.5 | 641.9 | 926.7 | 576.5 | 680.3 | 678.4 | 644.9 | 627.5 | 528.8 | 231.1 |  |  |  |  | 57.6 | 127.9 | 47.1 | 97.5 | 75.6 | 48.5 | 141.1 | 41.9 | 96.9 | 72 | 73.1 | 47.9 | 80.2 | 79.5 | 46.5 | 45.6 | 34.9 | 31 |  |  | 85.6 | 47.3 | 31.5 | 22.1 | 43 | 71.8 | 31.2 | 71.3 | 33.5 | 44.2 | 81.2 | -0.42 | 3 | 3.8 | 1118.8891 | 1215.5928 | 1.9841 | 683 | 691.9 | -0.81 | 2.27 | 1422 | 729.9 |  | 0.5
2018-05-15 10:34 | 905 | 686.2 | 681.7 | 675.3 | 504.5 | 337.6 | 673.9 | 671.3 | 649.5 | 472.2 | 246.8 | 697.8 | 15.1 | 687 | 683 | 640 | 635.1 | 471.2 | 206.8 | 708.6 | 694.2 | 745.1 | 645.1 | 926.2 | 578.6 | 680.3 | 678.6 | 645.1 | 631.8 | 529 | 230.6 |  |  |  |  | 57.6 | 127.9 | 47.1 | 97.5 | 75.6 | 48.5 | 141.7 | 41.9 | 96.9 | 72 | 73.1 | 47.9 | 80.2 | 79.5 | 46.6 | 45.7 | 34.9 | 31.1 |  |  | 85.7 | 47.3 | 31.5 | 22.1 | 43.1 | 71.8 | 31.2 | 71.3 | 33.5 | 44.1 | 81.1 | -0.56 | 3.06 | 3.78 | 1157.2094 | 1214.7434 | 1.9827 | 682.2 | 691.9 | -0.93 | 2.29 | 1423 | 730.1 |  | 0.5
2018-05-15 10:34 | 906 | 685.6 | 682.5 | 675.3 | 505.6 | 338 | 672.7 | 671.9 | 650.2 | 472.2 | 246.9 | 698.6 | 15.1 | 687.5 | 695 | 640.2 | 634.7 | 471.2 | 207.1 | 709.1 | 700 | 745.3 | 636.9 | 925.8 | 575.6 | 680.7 | 680.9 | 645.3 | 630.9 | 529.4 | 230 |  |  |  |  | 57.7 | 128 | 47.1 | 97.5 | 75.6 | 48.6 | 142.2 | 41.9 | 96.9 | 72 | 73.1 | 48 | 80.2 | 79.6 | 46.6 | 45.7 | 35 | 31.1 |  |  | 85.7 | 47.3 | 31.5 | 22.1 | 43.1 | 71.8 | 31.3 | 71.3 | 33.6 | 43.7 | 81.1 | -0.42 | 3.2 | 3.77 | 1094.5264 | 1215.3397 | 1.983 | 682.3 | 692.4 | -0.8 | 2.35 | 1424 | 730.2 |  | 0.5
2018-05-15 10:34 | 907 | 686.5 | 683.7 | 676.5 | 505.6 | 338.2 | 671.7 | 671.4 | 650.6 | 472.2 | 247.3 | 697.5 | 15.1 | 687.8 | 687.1 | 640.4 | 639 | 471.4 | 209.8 | 709.4 | 698.5 | 745.4 | 669.6 | 926.4 | 577.5 | 680.8 | 678 | 645.5 | 630.7 | 529.6 | 230.5 |  |  |  |  | 57.7 | 128 | 47.1 | 97.5 | 75.6 | 48.6 | 142.7 | 42 | 96.9 | 72 | 73.1 | 48 | 80.2 | 79.6 | 46.6 | 45.7 | 35 | 31.1 |  |  | 85.7 | 47.3 | 31.5 | 22.1 | 43.1 | 71.8 | 31.3 | 71.3 | 33.6 | 43.4 | 81.1 | -0.48 | 3.26 | 3.73 | 1101.4863 | 1214.5159 | 1.9837 | 682.2 | 692.7 | -0.86 | 2.37 | 1425 | 730.4 |  | 0.5
2018-05-15 10:34 | 908 | 686.4 | 684.3 | 677.2 | 505.6 | 338.7 | 671.1 | 671 | 650.6 | 472.3 | 247.8 | 696.3 | 15.1 | 687.9 | 686.1 | 640.6 | 638.1 | 471.5 | 211.7 | 709.3 | 693.9 | 746 | 688.3 | 927.1 | 583 | 680.6 | 676.3 | 645.6 | 635.2 | 529.7 | 233.3 |  |  |  |  | 57.8 | 128.1 | 47.2 | 97.5 | 75.7 | 48.6 | 143.2 | 42 | 96.9 | 72.1 | 73.1 | 48 | 80.2 | 79.6 | 46.6 | 45.8 | 35 | 31.1 |  |  | 85.7 | 47.3 | 31.5 | 22.1 | 43.1 | 71.9 | 31.3 | 71.3 | 33.6 | 43.1 | 81.3 | -0.46 | 3.22 | 3.81 | 1127.9685 | 1215.3863 | 1.9823 | 681.8 | 692.6 | -0.84 | 2.35 | 1426 | 730.6 |  | 0.5
2018-05-15 10:34 | 909 | 687.4 | 685 | 677.9 | 505.5 | 339.1 | 671.2 | 671.2 | 651.3 | 474 | 248.2 | 696.3 | 15.1 | 688.1 | 684.9 | 640.7 | 635.4 | 471.5 | 209.6 | 709.3 | 690.7 | 746.7 | 662 | 927.6 | 578.2 | 681.1 | 685.1 | 645.9 | 637 | 529.9 | 233.8 |  |  |  |  | 57.8 | 128.1 | 47.2 | 97.5 | 75.7 | 48.7 | 143.6 | 42 | 96.9 | 72.1 | 73.1 | 48.1 | 80.2 | 79.6 | 46.6 | 45.8 | 35 | 31.2 |  |  | 85.8 | 47.4 | 31.4 | 22.1 | 43.2 | 71.9 | 31.3 | 71.3 | 33.6 | 42.8 | 81.6 | -0.52 | 3.22 | 3.81 | 1099.6008 | 1215.5413 | 1.984 | 682.2 | 692.8 | -0.89 | 2.36 | 1427 | 730.8 |  | 0.5
2018-05-15 10:34 | 910 | 688.1 | 685.3 | 677.8 | 505 | 340 | 672.9 | 672.1 | 652.2 | 474.4 | 248.3 | 697.1 | 15.1 | 688.3 | 687.9 | 640.8 | 636.2 | 471.4 | 212 | 709.5 | 698.4 | 747.8 | 655.5 | 928.6 | 581.2 | 681.8 | 683.6 | 646.2 | 634.2 | 530.2 | 234.3 |  |  |  |  | 57.8 | 128.1 | 47.2 | 97.5 | 75.7 | 48.7 | 144.1 | 42.1 | 96.9 | 72.1 | 73.1 | 48.1 | 80.3 | 79.7 | 46.7 | 45.8 | 35.1 | 31.2 |  |  | 85.8 | 47.4 | 31.4 | 22.1 | 43.2 | 71.9 | 31.3 | 71.3 | 33.7 | 42.7 | 81.5 | -0.43 | 3.28 | 3.81 | 1112.0622 | 1215.0948 | 1.983 | 683.1 | 693.2 | -0.81 | 2.38 | 1428 | 730.9 |  | 0.5
2018-05-15 10:34 | 911 | 687.9 | 684.4 | 677 | 504.5 | 340.8 | 673.2 | 671.6 | 651.9 | 474.1 | 248.4 | 697.1 | 15.1 | 688.6 | 690.7 | 641 | 638.3 | 471.3 | 212.5 | 710 | 702.3 | 749.7 | 661.6 | 930.4 | 582.8 | 682 | 681.5 | 646.3 | 629.9 | 530.4 | 234.2 |  |  |  |  | 57.8 | 128.2 | 47.2 | 97.5 | 75.7 | 48.8 | 144.6 | 42.1 | 96.9 | 72.2 | 73.1 | 48.2 | 80.3 | 79.7 | 46.7 | 45.9 | 35.1 | 31.2 |  |  | 85.9 | 47.4 | 31.4 | 22.1 | 43.2 | 71.9 | 31.4 | 71.3 | 33.7 | 42.7 | 81.4 | -0.51 | 3.31 | 3.83 | 1054.6828 | 1216.3448 | 1.985 | 682.8 | 693.5 | -0.89 | 2.39 | 1429 | 731.1 |  | 0.5
2018-05-15 10:34 | 912 | 687.3 | 683.6 | 676.8 | 505.1 | 341.3 | 672.7 | 670.6 | 650.7 | 474.3 | 248.3 | 697.1 | 15.1 | 688.8 | 688.8 | 641.1 | 640.2 | 471.3 | 213.3 | 710.2 | 703.3 | 750.6 | 680.5 | 932.3 | 580.2 | 681.7 | 675.9 | 646.4 | 629 | 530.7 | 234.1 |  |  |  |  | 57.9 | 128.3 | 47.2 | 97.5 | 75.8 | 48.8 | 145 | 42.1 | 96.9 | 72.2 | 73.1 | 48.2 | 80.4 | 79.7 | 46.7 | 45.9 | 35.1 | 31.2 |  |  | 85.9 | 47.4 | 31.4 | 22.1 | 43.2 | 71.9 | 31.4 | 71.3 | 33.7 | 42.5 | 81.1 | -0.51 | 3.18 | 3.82 | 1153.2972 | 1217.6424 | 1.9848 | 682.3 | 693.6 | -0.88 | 2.34 | 1430 | 731.3 |  | 0.5
2018-05-15 10:34 | 913 | 688.3 | 683.8 | 677.2 | 505 | 340.8 | 672.2 | 669.3 | 649.6 | 475.6 | 248.6 | 696.6 | 15.1 | 688.8 | 684.6 | 641.2 | 638.8 | 471.4 | 210.3 | 710.3 | 698.1 | 751.3 | 689.8 | 934.1 | 580.9 | 681.3 | 673.7 | 646.4 | 630.7 | 530.9 | 233 |  |  |  |  | 57.9 | 128.3 | 47.2 | 97.5 | 75.8 | 48.8 | 145.5 | 42.2 | 96.9 | 72.2 | 73.1 | 48.2 | 80.4 | 79.8 | 46.8 | 45.9 | 35.2 | 31.3 |  |  | 85.9 | 47.4 | 31.4 | 22.1 | 43.3 | 71.9 | 31.4 | 71.3 | 33.7 | 42.3 | 80.8 | -0.52 | 3.24 | 3.9 | 1144.2135 | 1218.5926 | 1.9827 | 682 | 693.5 | -0.89 | 2.36 | 1431 | 731.5 |  | 0.5
2018-05-15 10:34 | 914 | 688.2 | 683.6 | 677.7 | 504.4 | 340.3 | 672 | 668.8 | 648.8 | 478.8 | 248.7 | 695.2 | 15.1 | 688.7 | 684.9 | 641.3 | 637.8 | 471.6 | 209.3 | 710.2 | 696.4 | 751.4 | 677 | 934.9 | 583.8 | 681 | 671.8 | 646.4 | 634.6 | 531.1 | 232.2 |  |  |  |  | 58 | 128.4 | 47.2 | 97.5 | 75.9 | 48.9 | 145.9 | 42.2 | 96.9 | 72.3 | 73.1 | 48.2 | 80.4 | 79.8 | 46.8 | 45.9 | 35.2 | 31.3 |  |  | 86 | 47.4 | 31.4 | 22.1 | 43.3 | 71.9 | 31.4 | 71.3 | 33.8 | 42 | 81.3 | -0.47 | 3.24 | 3.79 | 1121.5024 | 1218.1645 | 1.9847 | 681.6 | 693.3 | -0.85 | 2.36 | 1432 | 731.6 |  | 0.5
2018-05-15 10:34 | 915 | 688 | 683.2 | 677.4 | 506.7 | 340.5 | 671.4 | 668.5 | 648.7 | 480.9 | 248.7 | 695.2 | 15.1 | 688.7 | 686.2 | 641.3 | 636.7 | 471.7 | 213.7 | 710 | 694.9 | 751.3 | 670.9 | 936.6 | 579.6 | 680.4 | 667.3 | 646.5 | 632.1 | 531.2 | 231.6 |  |  |  |  | 58 | 128.4 | 47.2 | 97.5 | 75.9 | 49 | 146.4 | 42.2 | 96.9 | 72.3 | 73.1 | 48.3 | 80.3 | 79.9 | 46.8 | 46 | 35.2 | 31.3 |  |  | 86 | 47.4 | 31.4 | 22.1 | 43.3 | 71.9 | 31.5 | 71.3 | 33.8 | 41.7 | 81.7 | -0.6 | 3.16 | 3.79 | 1077.5998 | 1218.528 | 1.9838 | 681.2 | 693 | -0.96 | 2.33 | 1433 | 731.8 |  | 0.5
2018-05-15 10:34 | 916 | 687.4 | 682.4 | 677 | 506.7 | 340.3 | 671.8 | 668.6 | 648.6 | 485.3 | 248.9 | 695.6 | 15.1 | 688.7 | 682.5 | 641.4 | 635.5 | 471.8 | 213.6 | 709.9 | 695.4 | 751.8 | 684.8 | 937.6 | 574.4 | 679.9 | 667.9 | 646.5 | 629.7 | 531.3 | 230.8 |  |  |  |  | 58 | 128.5 | 47.3 | 97.5 | 75.9 | 49 | 146.8 | 42.3 | 96.8 | 72.3 | 73.1 | 48.3 | 80.3 | 79.9 | 46.8 | 46 | 35.3 | 31.3 |  |  | 86 | 47.4 | 31.4 | 22.1 | 43.3 | 71.9 | 31.5 | 71.3 | 33.8 | 41.1 | 81.5 | -0.58 | 3.18 | 3.78 | 1057.1195 | 1219.6363 | 1.984 | 681.1 | 692.8 | -0.94 | 2.34 | 1434 | 732 |  | 0.5
2018-05-15 10:34 | 917 | 687.1 | 682 | 676.6 | 506.3 | 340.2 | 671.7 | 668.2 | 648.6 | 486.5 | 249.4 | 695.3 | 15.1 | 688.7 | 686.8 | 641.5 | 636.5 | 471.8 | 212.4 | 709.9 | 691.9 | 752.8 | 693.6 | 938.1 | 577.4 | 679.6 | 669 | 646.5 | 631.4 | 531.4 | 229.6 |  |  |  |  | 58 | 128.5 | 47.3 | 97.5 | 75.9 | 49 | 147.3 | 42.3 | 96.8 | 72.3 | 73.2 | 48.4 | 80.3 | 79.9 | 46.8 | 46 | 35.3 | 31.3 |  |  | 86.1 | 47.5 | 31.4 | 22.1 | 43.4 | 72 | 31.5 | 71.3 | 33.8 | 40.7 | 81.4 | -0.5 | 3.23 | 3.79 | 1150.2142 | 1220.4261 | 1.9838 | 680.8 | 692.7 | -0.87 | 2.36 | 1435 | 732.2 |  | 0.5
2018-05-15 10:34 | 918 | 687.2 | 681.9 | 676.4 | 506 | 340.3 | 671.1 | 667.8 | 648.4 | 488 | 249.6 | 694.5 | 15.1 | 688.7 | 688.9 | 641.5 | 638.1 | 471.9 | 208.7 | 710.2 | 710.8 | 754.5 | 733.9 | 938 | 581.1 | 679.2 | 669.4 | 646.5 | 629.9 | 531.5 | 233.6 |  |  |  |  | 58 | 128.5 | 47.3 | 97.5 | 75.9 | 49 | 147.7 | 42.4 | 96.8 | 72.4 | 73.2 | 48.4 | 80.4 | 79.9 | 46.8 | 46 | 35.3 | 31.3 |  |  | 86.1 | 47.5 | 31.3 | 22.1 | 43.4 | 72 | 31.5 | 71.4 | 33.9 | 40.7 | 81.4 | -0.63 | 3.27 | 3.88 | 1099.6253 | 1221.9192 | 1.9841 | 680.5 | 692.7 | -0.98 | 2.37 | 1436 | 732.3 |  | 0.5
2018-05-15 10:34 | 919 | 687 | 681.6 | 675.9 | 506 | 340.3 | 670.7 | 667.8 | 648.5 | 489.3 | 249.4 | 693.8 | 15.2 | 688.8 | 684.8 | 641.5 | 631.9 | 472 | 212 | 710.8 | 715.2 | 756.9 | 779.2 | 937.9 | 582.4 | 678.8 | 666.3 | 646.4 | 630.1 | 531.5 | 233.8 |  |  |  |  | 58.1 | 128.6 | 47.4 | 97.5 | 75.9 | 49.1 | 148.1 | 42.4 | 96.8 | 72.4 | 73.2 | 48.4 | 80.4 | 80 | 46.8 | 46 | 35.4 | 31.4 |  |  | 86.2 | 47.5 | 31.3 | 22.1 | 43.4 | 72 | 31.6 | 71.4 | 33.9 | 40.7 | 81.2 | -0.54 | 3.15 | 3.78 | 1132.9349 | 1223.3204 | 1.9825 | 680.2 | 692.8 | -0.91 | 2.33 | 1437 | 732.5 |  | 0.5
2018-05-15 10:34 | 920 | 687.1 | 681.1 | 675.7 | 506.3 | 340.4 | 669.9 | 667.4 | 648.7 | 488.7 | 248.8 | 693.3 | 15.1 | 688.7 | 679.1 | 641.4 | 629.6 | 472 | 208.6 | 711.1 | 696.5 | 758.7 | 755.8 | 938.2 | 594.8 | 678.6 | 667.9 | 646.3 | 630.1 | 531.5 | 230.4 |  |  |  |  | 58.1 | 128.6 | 47.4 | 97.5 | 76 | 49.1 | 148.5 | 42.4 | 96.8 | 72.4 | 73.2 | 48.5 | 80.4 | 80 | 46.8 | 46 | 35.4 | 31.4 |  |  | 86.2 | 47.5 | 31.3 | 22.1 | 43.4 | 72 | 31.6 | 71.4 | 33.9 | 40.5 | 81.1 | -0.62 | 3.19 | 3.92 | 1146.8415 | 1225.063 | 1.9816 | 679.8 | 692.8 | -0.98 | 2.34 | 1438 | 732.7 |  | 0.5
2018-05-15 10:34 | 921 | 686.9 | 681.5 | 676 | 506.6 | 340.4 | 668.4 | 666.9 | 649.1 | 488.3 | 248.4 | 692.4 | 15.1 | 688.5 | 680.2 | 641.4 | 631.8 | 472.1 | 207.5 | 710.6 | 680.4 | 759.3 | 738.6 | 938.7 | 596.4 | 677.8 | 658.2 | 646.3 | 632.3 | 531.6 | 231.3 |  |  |  |  | 58.1 | 128.7 | 47.4 | 97.5 | 76 | 49.2 | 148.9 | 42.4 | 96.8 | 72.4 | 73.2 | 48.5 | 80.4 | 80 | 46.8 | 46 | 35.4 | 31.4 |  |  | 86.2 | 47.5 | 31.3 | 22.1 | 43.5 | 72 | 31.6 | 71.4 | 34 | 40.3 | 81.1 | -0.52 | 3.21 | 3.86 | 1076.899 | 1228.8407 | 1.9831 | 679.2 | 692.3 | -0.89 | 2.35 | 1439 | 732.8 |  | 0.5
2018-05-15 10:34 | 922 | 686.6 | 681.5 | 676.9 | 511.7 | 339.9 | 665.9 | 664.4 | 648.4 | 488.8 | 248.3 | 691.4 | 15.1 | 688.7 | 685 | 641.5 | 634.3 | 472.1 | 210.3 | 710.3 | 686.6 | 760 | 716.6 | 938.8 | 601.8 | 677.1 | 655.9 | 646.3 | 633.5 | 531.6 | 231.2 |  |  |  |  | 58.1 | 128.8 | 47.4 | 97.5 | 76 | 49.3 | 149.3 | 42.5 | 96.8 | 72.5 | 73.2 | 48.6 | 80.4 | 80.1 | 46.9 | 46 | 35.4 | 31.5 |  |  | 86.3 | 47.6 | 31.3 | 22.1 | 43.5 | 72 | 31.6 | 71.4 | 34 | 40.2 | 81.4 | -0.65 | 3.13 | 3.82 | 1164.0924 | 1228.887 | 1.9841 | 678 | 692 | -0.99 | 2.32 | 1440 | 733 |  | 0.5
2018-05-15 10:34 | 923 | 686.5 | 681.6 | 677 | 512.7 | 339.3 | 665.1 | 663.2 | 646.5 | 488.5 | 248.5 | 691.5 | 15.2 | 688.8 | 685.8 | 641.7 | 641 | 472.4 | 209.9 | 710.1 | 689.6 | 760.2 | 684.5 | 938.7 | 593.4 | 676.9 | 663.1 | 646.1 | 630.3 | 531.6 | 232.9 |  |  |  |  | 58.1 | 128.8 | 47.4 | 97.5 | 76 | 49.3 | 149.7 | 42.5 | 96.8 | 72.5 | 73.2 | 48.6 | 80.4 | 80.1 | 46.9 | 46 | 35.5 | 31.5 |  |  | 86.3 | 47.6 | 31.3 | 22.1 | 43.5 | 72.1 | 31.7 | 71.4 | 34 | 40.3 | 81.5 | -0.72 | 3.27 | 3.9 | 1143.4365 | 1228.8966 | 1.9829 | 677.6 | 692 | -1.05 | 2.37 | 1441 | 733.2 |  | 0.5
2018-05-15 10:34 | 924 | 686.8 | 682.4 | 678.1 | 512.4 | 339.4 | 666.4 | 663.8 | 644.9 | 487.2 | 249 | 692.2 | 15.1 | 689.2 | 689.7 | 642.1 | 641.1 | 472.6 | 214.4 | 710 | 687.2 | 760.1 | 659.6 | 938.4 | 588.7 | 677.2 | 669.6 | 646.2 | 631.3 | 531.8 | 229.7 |  |  |  |  | 58.2 | 128.9 | 47.5 | 97.5 | 76.1 | 49.4 | 150.1 | 42.6 | 96.8 | 72.6 | 73.2 | 48.6 | 80.5 | 80.1 | 47 | 46.1 | 35.5 | 31.5 |  |  | 86.3 | 47.6 | 31.3 | 22.1 | 43.6 | 72.1 | 31.7 | 71.4 | 34 | 40.8 | 81.4 | -0.63 | 3.21 | 3.78 | 1125.3193 | 1228.4948 | 1.9838 | 678.3 | 692.1 | -0.98 | 2.35 | 1442 | 733.4 |  | 0.5
2018-05-15 10:34 | 925 | 687.4 | 683.9 | 679.2 | 512.5 | 339.4 | 668.1 | 664.3 | 643.7 | 487.7 | 249.1 | 693.7 | 15.2 | 689.8 | 694.2 | 642.5 | 645.5 | 472.9 | 219.1 | 710.3 | 698.5 | 759.9 | 647.8 | 937.7 | 586.7 | 677.8 | 673.2 | 646.3 | 626.3 | 532.1 | 227.3 |  |  |  |  | 58.2 | 128.9 | 47.5 | 97.5 | 76.1 | 49.4 | 150.5 | 42.6 | 96.8 | 72.6 | 73.3 | 48.7 | 80.5 | 80.1 | 47 | 46.2 | 35.5 | 31.6 |  |  | 86.3 | 47.6 | 31.3 | 22.1 | 43.6 | 72.1 | 31.7 | 71.4 | 34.1 | 41.2 | 81.3 | -0.67 | 3.16 | 3.82 | 1095.3104 | 1228.5609 | 1.9844 | 679.5 | 692.7 | -1.01 | 2.33 | 1443 | 733.5 |  | 0.5
2018-05-15 10:34 | 926 | 688.6 | 684.3 | 679.2 | 513.1 | 339.3 | 668.9 | 664.5 | 643.6 | 486.9 | 249.2 | 694.3 | 15.2 | 690.4 | 695.2 | 643 | 645.3 | 473.2 | 215.4 | 711 | 706.1 | 760.1 | 642.5 | 936.6 | 584.8 | 678.7 | 674.9 | 646.5 | 633.1 | 532.4 | 231 |  |  |  |  | 58.2 | 128.9 | 47.6 | 97.5 | 76.1 | 49.5 | 150.9 | 42.6 | 96.8 | 72.6 | 73.3 | 48.7 | 80.5 | 80.2 | 47 | 46.2 | 35.6 | 31.6 |  |  | 86.4 | 47.6 | 31.2 | 22.1 | 43.6 | 72.1 | 31.7 | 71.4 | 34.1 | 41.6 | 81.2 | -0.55 | 3.06 | 3.83 | 1111.646 | 1228.9683 | 1.985 | 680.1 | 693.3 | -0.91 | 2.29 | 1444 | 733.7 |  | 0.5
2018-05-15 10:34 | 927 | 688.9 | 684.7 | 679.6 | 513.5 | 339.8 | 669.6 | 665.1 | 644.4 | 487.5 | 249.2 | 697.3 | 15.2 | 690.8 | 697 | 643.4 | 643.1 | 473.4 | 213.7 | 711.6 | 705.2 | 759.7 | 637.7 | 935.4 | 582.7 | 679.2 | 672.6 | 646.9 | 641.7 | 532.8 | 233.6 |  |  |  |  | 58.3 | 128.9 | 47.6 | 97.5 | 76.1 | 49.5 | 151.3 | 42.7 | 96.8 | 72.6 | 73.3 | 48.8 | 80.5 | 80.2 | 47 | 46.2 | 35.6 | 31.6 |  |  | 86.4 | 47.6 | 31.2 | 22.1 | 43.6 | 72.1 | 31.8 | 71.4 | 34.1 | 41.7 | 81 | -0.56 | 3.16 | 3.84 | 1076.6178 | 1228.9838 | 1.9848 | 681.1 | 693.9 | -0.92 | 2.33 | 1445 | 733.9 |  | 0.5
2018-05-15 10:35 | 928 | 690.5 | 685.4 | 679.4 | 514.3 | 340.6 | 670.6 | 665.8 | 644.9 | 487.9 | 248.9 | 697.2 | 15.2 | 691.1 | 691.7 | 643.7 | 642.1 | 473.7 | 214.1 | 711.9 | 699 | 759.1 | 655.7 | 934.4 | 583.1 | 679.4 | 671.5 | 647.2 | 642.6 | 533.1 | 234 |  |  |  |  | 58.3 | 129 | 47.6 | 97.5 | 76.1 | 49.5 | 151.6 | 42.7 | 96.8 | 72.7 | 73.3 | 48.8 | 80.5 | 80.2 | 47 | 46.3 | 35.6 | 31.6 |  |  | 86.4 | 47.6 | 31.2 | 22.1 | 43.7 | 72.1 | 31.8 | 71.4 | 34.1 | 41.7 | 81 | -0.52 | 3.15 | 3.88 | 1097.4096 | 1229.1833 | 1.9825 | 681.9 | 694.2 | -0.9 | 2.33 | 1446 | 734 |  | 0.5
2018-05-15 10:35 | 929 | 691.3 | 685.5 | 679.9 | 514.6 | 341.3 | 670.4 | 665.8 | 645.6 | 488.4 | 249.1 | 698.3 | 15.2 | 691.3 | 690.2 | 643.9 | 641 | 474 | 212 | 711.9 | 698 | 759.3 | 659.1 | 933.6 | 588.6 | 679.4 | 670 | 647.5 | 640.8 | 533.2 | 232.1 |  |  |  |  | 58.3 | 129 | 47.6 | 97.5 | 76.1 | 49.6 | 152 | 42.7 | 96.8 | 72.7 | 73.3 | 48.8 | 80.5 | 80.3 | 47.1 | 46.3 | 35.6 | 31.7 |  |  | 86.4 | 47.7 | 31.2 | 22.1 | 43.7 | 72.1 | 31.8 | 71.4 | 34.2 | 41.8 | 81.1 | -0.55 | 3.22 | 3.8 | 1109.928 | 1228.5865 | 1.9845 | 682.3 | 694.2 | -0.92 | 2.35 | 1447 | 734.2 |  | 0.5
2018-05-15 10:35 | 930 | 691 | 685.5 | 680.1 | 513.5 | 341.6 | 670.2 | 666.2 | 646.1 | 488.3 | 249.6 | 697.9 | 15.2 | 691.3 | 685.8 | 644 | 640.8 | 474.2 | 209.7 | 711.9 | 694 | 759.6 | 688.5 | 933.1 | 583.2 | 679.5 | 669.8 | 647.7 | 633.4 | 533.2 | 230.6 |  |  |  |  | 58.3 | 129.1 | 47.7 | 97.5 | 76.2 | 49.6 | 152.4 | 42.8 | 96.8 | 72.7 | 73.3 | 48.8 | 80.5 | 80.3 | 47.1 | 46.4 | 35.7 | 31.7 |  |  | 86.5 | 47.7 | 31.2 | 22.1 | 43.7 | 72.2 | 31.8 | 71.5 | 34.2 | 41.8 | 81.1 | -0.63 | 3.29 | 3.93 | 1091.0118 | 1228.4347 | 1.9849 | 682.2 | 694.2 | -0.98 | 2.38 | 1448 | 734.4 |  | 0.5
2018-05-15 10:35 | 931 | 689.6 | 684.7 | 680.1 | 513.8 | 342 | 671.2 | 667.7 | 646.7 | 488.7 | 249.8 | 699.1 | 15.2 | 691.6 | 687 | 644.2 | 640.1 | 474.4 | 209.5 | 712.1 | 694.8 | 759.7 | 669.2 | 931.7 | 575.8 | 679.9 | 673.8 | 647.9 | 631.8 | 533.3 | 232.6 |  |  |  |  | 58.4 | 129.2 | 47.7 | 97.5 | 76.2 | 49.6 | 152.7 | 42.8 | 96.9 | 72.8 | 73.3 | 48.9 | 80.6 | 80.3 | 47.1 | 46.4 | 35.7 | 31.7 |  |  | 86.5 | 47.7 | 31.2 | 22.1 | 43.7 | 72.2 | 31.9 | 71.5 | 34.2 | 41.4 | 81.2 | -0.61 | 3.21 | 3.85 | 1070.5147 | 1228.7703 | 1.9841 | 682.5 | 694.5 | -0.96 | 2.35 | 1449 | 734.5 |  | 0.5
2018-05-15 10:35 | 932 | 690 | 686.1 | 680.8 | 514.4 | 342.2 | 672.7 | 669.5 | 647.9 | 487.6 | 249.9 | 700.5 | 15.2 | 692.1 | 699.9 | 644.5 | 648.1 | 474.7 | 210.8 | 712.5 | 699.9 | 759.5 | 646.2 | 930.5 | 577.9 | 680.6 | 674.1 | 648.2 | 640 | 533.6 | 236.3 |  |  |  |  | 58.4 | 129.2 | 47.8 | 97.5 | 76.2 | 49.7 | 153.1 | 42.8 | 96.9 | 72.8 | 73.3 | 48.9 | 80.6 | 80.4 | 47.1 | 46.4 | 35.7 | 31.7 |  |  | 86.5 | 47.7 | 31.2 | 22.1 | 43.8 | 72.2 | 31.9 | 71.5 | 34.3 | 41.2 | 81.2 | -0.55 | 3.23 | 3.88 | 1100.3616 | 1228.6372 | 1.9843 | 683.8 | 695.1 | -0.91 | 2.36 | 1450 | 734.7 |  | 0.5
2018-05-15 10:35 | 933 | 692.3 | 689.2 | 681.2 | 513.9 | 341.9 | 673 | 670.4 | 648.2 | 486.5 | 249.8 | 701.2 | 15.2 | 692.8 | 700.6 | 644.9 | 650 | 475.1 | 208.9 | 713 | 705.5 | 759.5 | 659.2 | 929.4 | 589.6 | 680.7 | 675.4 | 648.5 | 639.4 | 533.7 | 234.5 |  |  |  |  | 58.4 | 129.2 | 47.8 | 97.5 | 76.2 | 49.7 | 153.4 | 42.9 | 96.9 | 72.8 | 73.3 | 48.9 | 80.6 | 80.4 | 47.1 | 46.4 | 35.8 | 31.7 |  |  | 86.5 | 47.7 | 31.2 | 22.1 | 43.8 | 72.2 | 31.9 | 71.5 | 34.3 | 41.1 | 81.4 | -0.52 | 3.11 | 3.79 | 1173.3995 | 1228.7178 | 1.9823 | 685.2 | 695.5 | -0.89 | 2.31 | 1451 | 734.9 |  | 0.5
2018-05-15 10:35 | 934 | 695 | 690.6 | 680.9 | 513 | 341.4 | 673.8 | 671.6 | 648.1 | 485.8 | 249.8 | 700.9 | 15.2 | 693.1 | 694.1 | 645.2 | 643.9 | 475.3 | 209.8 | 713.1 | 701.4 | 759.2 | 702.1 | 928.4 | 587.3 | 680.7 | 673.5 | 648.8 | 641.8 | 533.9 | 233.6 |  |  |  |  | 58.4 | 129.3 | 47.8 | 97.5 | 76.2 | 49.8 | 153.8 | 42.9 | 96.9 | 72.9 | 73.4 | 49 | 80.6 | 80.4 | 47.1 | 46.4 | 35.8 | 31.8 |  |  | 86.5 | 47.7 | 31.2 | 22.1 | 43.8 | 72.2 | 31.9 | 71.5 | 34.3 | 40.6 | 81.6 | -0.56 | 3.14 | 3.79 | 1164.948 | 1228.8924 | 1.9845 | 686.4 | 695.6 | -0.92 | 2.33 | 1452 | 735.1 |  | 0.5
2018-05-15 10:35 | 935 | 694.4 | 689.6 | 680.6 | 512.7 | 341.9 | 674.6 | 672.4 | 648.2 | 485.2 | 249.6 | 700.6 | 15.2 | 693.3 | 692.3 | 645.3 | 641.1 | 475.6 | 213.7 | 713 | 694 | 759 | 694.9 | 928.9 | 583.4 | 680.7 | 671.3 | 649.1 | 639.5 | 534.1 | 236.9 |  |  |  |  | 58.4 | 129.3 | 47.8 | 97.5 | 76.2 | 49.8 | 154.1 | 42.9 | 96.9 | 72.9 | 73.4 | 49 | 80.7 | 80.5 | 47.1 | 46.5 | 35.8 | 31.8 |  |  | 86.6 | 47.8 | 31.1 | 22.1 | 43.8 | 72.2 | 32 | 71.5 | 34.3 | 40.3 | 81.8 | -0.51 | 3.11 | 3.84 | 1106.6747 | 1229.0091 | 1.9834 | 686.3 | 695.7 | -0.88 | 2.31 | 1453 | 735.2 |  | 0.5
2018-05-15 10:35 | 936 | 695 | 689.9 | 679.9 | 512.3 | 341.9 | 674.3 | 672.9 | 648.4 | 485.6 | 249.6 | 700.9 | 15.2 | 693.3 | 688.3 | 645.4 | 642 | 475.9 | 215.6 | 712.8 | 695.4 | 758.9 | 704.1 | 929.7 | 594.6 | 680.6 | 670 | 649.2 | 639 | 534.3 | 237.7 |  |  |  |  | 58.5 | 129.4 | 47.8 | 97.5 | 76.2 | 49.8 | 154.5 | 43 | 96.9 | 72.9 | 73.4 | 49.1 | 80.7 | 80.5 | 47.1 | 46.5 | 35.9 | 31.8 |  |  | 86.6 | 47.8 | 31.1 | 22.1 | 43.9 | 72.2 | 32 | 71.5 | 34.4 | 40.9 | 82 | -0.62 | 3.2 | 3.85 | 1161.1541 | 1229.0374 | 1.9845 | 686.6 | 695.6 | -0.98 | 2.35 | 1454 | 735.4 |  | 0.5
2018-05-15 10:35 | 937 | 695.6 | 690 | 680 | 512.3 | 341.9 | 674.8 | 673.1 | 649.1 | 485.8 | 249.9 | 700.8 | 15.2 | 693.4 | 689.5 | 645.5 | 642.1 | 476.1 | 212.8 | 712.6 | 694.3 | 759.1 | 712.4 | 930.4 | 587 | 680.3 | 666.1 | 649.3 | 635.2 | 534.5 | 236.8 |  |  |  |  | 58.5 | 129.5 | 47.9 | 97.5 | 76.2 | 49.9 | 154.8 | 43 | 96.9 | 72.9 | 73.4 | 49.1 | 80.7 | 80.5 | 47.1 | 46.6 | 35.9 | 31.9 |  |  | 86.6 | 47.8 | 31.1 | 22.1 | 43.9 | 72.2 | 32 | 71.5 | 34.4 | 41.5 | 82 | -0.55 | 3.18 | 3.92 | 1118.4166 | 1228.826 | 1.983 | 686.9 | 695.4 | -0.92 | 2.34 | 1455 | 735.6 |  | 0.5
2018-05-15 10:35 | 938 | 696 | 691 | 681 | 515.5 | 341.4 | 674.5 | 672.9 | 649.4 | 487.6 | 250.3 | 700.1 | 15.2 | 693.5 | 688.3 | 645.7 | 642.7 | 476.5 | 213.4 | 712.3 | 691.5 | 759.1 | 695.4 | 931.3 | 585.4 | 680.3 | 667 | 649.4 | 636.1 | 534.7 | 236.2 |  |  |  |  | 58.5 | 129.5 | 47.9 | 97.5 | 76.2 | 49.9 | 155.1 | 43 | 97 | 73 | 73.4 | 49.1 | 80.7 | 80.5 | 47.2 | 46.6 | 35.9 | 31.9 |  |  | 86.6 | 47.8 | 31.1 | 22.1 | 43.9 | 72.2 | 32 | 71.5 | 34.4 | 42 | 82 | -0.57 | 3.22 | 3.92 | 1166.7449 | 1229.0451 | 1.9833 | 686.9 | 695.4 | -0.93 | 2.36 | 1456 | 735.7 |  | 0.5
2018-05-15 10:35 | 939 | 695.9 | 691.5 | 682.1 | 516.3 | 341.5 | 673.9 | 672.2 | 648.9 | 487.7 | 250.7 | 699.8 | 15.2 | 693.7 | 686.6 | 646.1 | 643.9 | 476.9 | 209.7 | 712.2 | 691.9 | 758.9 | 671.6 | 932 | 583.3 | 680.3 | 667.9 | 649.4 | 635.9 | 534.7 | 236.4 |  |  |  |  | 58.6 | 129.6 | 47.9 | 97.5 | 76.2 | 50 | 155.5 | 43.1 | 97 | 73 | 73.4 | 49.2 | 80.7 | 80.6 | 47.2 | 46.5 | 35.9 | 31.9 |  |  | 86.7 | 47.8 | 31.1 | 22.1 | 43.9 | 72.3 | 32.1 | 71.5 | 34.4 | 42.2 | 81.9 | -0.57 | 3.13 | 3.89 | 1115.5107 | 1228.4617 | 1.9836 | 686.7 | 695.4 | -0.93 | 2.32 | 1457 | 735.9 |  | 0.5
2018-05-15 10:35 | 940 | 696.9 | 692.4 | 682.5 | 515.8 | 341.6 | 674.4 | 671.8 | 648.6 | 487.1 | 251.1 | 700 | 15.2 | 694 | 690.9 | 646.3 | 645 | 477.4 | 215 | 712.3 | 695.4 | 759 | 679.6 | 932.8 | 580 | 680.5 | 671.7 | 649.5 | 634.6 | 534.7 | 241.1 |  |  |  |  | 58.6 | 129.6 | 48 | 97.5 | 76.3 | 50 | 155.8 | 43.1 | 97 | 73 | 73.4 | 49.2 | 80.7 | 80.6 | 47.2 | 46.6 | 35.9 | 32 |  |  | 86.7 | 47.8 | 31.1 | 22.1 | 44 | 72.3 | 32.1 | 71.5 | 34.5 | 42.1 | 81.8 | -0.52 | 3.07 | 3.86 | 1149.5869 | 1228.9415 | 1.9858 | 687.1 | 695.6 | -0.89 | 2.3 | 1458 | 736.1 |  | 0.5
2018-05-15 10:35 | 941 | 697.6 | 693.5 | 683 | 515.6 | 341.3 | 674.9 | 671.7 | 648.9 | 485.8 | 251.4 | 700.4 | 15.2 | 694.1 | 690.9 | 646.5 | 644.7 | 477.8 | 214.4 | 712.4 | 694.2 | 759.2 | 689.3 | 933.7 | 581.5 | 680.6 | 670.9 | 649.6 | 636.8 | 535.1 | 242 |  |  |  |  | 58.6 | 129.7 | 48 | 97.5 | 76.3 | 50.1 | 156.1 | 43.1 | 97 | 73 | 73.4 | 49.2 | 80.7 | 80.6 | 47.3 | 46.6 | 35.9 | 32 |  |  | 86.7 | 47.8 | 31.1 | 22.1 | 44 | 72.3 | 32.1 | 71.6 | 34.5 | 42.1 | 81.7 | -0.52 | 3.1 | 3.87 | 1170.025 | 1228.8523 | 1.9847 | 687.6 | 695.7 | -0.9 | 2.31 | 1459 | 736.2 |  | 0.5
2018-05-15 10:35 | 942 | 698.1 | 693.4 | 683.1 | 514.4 | 341.5 | 674.5 | 671.2 | 649.4 | 486.2 | 251.4 | 699.6 | 15.2 | 694.2 | 690.4 | 646.6 | 639.8 | 478 | 212.2 | 712.1 | 690.8 | 759.1 | 693.6 | 935 | 581.6 | 680.3 | 668.4 | 649.6 | 636.1 | 535.3 | 238.4 |  |  |  |  | 58.7 | 129.7 | 48 | 97.5 | 76.3 | 50.1 | 155 | 43.2 | 97 | 73 | 73.5 | 49.3 | 80.8 | 80.6 | 47.3 | 46.6 | 35.9 | 32 |  |  | 86.7 | 47.8 | 31.1 | 22.1 | 44 | 72.3 | 32.1 | 71.6 | 34.5 | 42.1 | 81.8 | -0.51 | 3.06 | 3.85 | 1146.5831 | 1228.7969 | 1.9856 | 687.3 | 695.5 | -0.88 | 2.3 | 1460 | 736.4 |  | 0.5
2018-05-15 10:35 | 943 | 697.9 | 692.7 | 683 | 513.4 | 341.9 | 674.5 | 671.3 | 649.9 | 486.8 | 251.2 | 699 | 15.2 | 694.2 | 687.5 | 646.6 | 637.2 | 478.2 | 211.3 | 711.7 | 688.3 | 758.8 | 695.2 | 935.8 | 579.9 | 680.1 | 665.8 | 649.6 | 634.8 | 535.5 | 237.7 |  |  |  |  | 58.7 | 129.8 | 48 | 97.5 | 76.3 | 50.2 | 153.7 | 43.2 | 97 | 73.1 | 73.5 | 49.3 | 80.7 | 80.6 | 47.3 | 46.7 | 35.9 | 32 |  |  | 86.7 | 47.9 | 31.1 | 22.1 | 44 | 72.3 | 32.1 | 71.6 | 34.6 | 42.3 | 82.2 | -0.41 | 2.99 | 3.77 | 1151.4617 | 1229.2189 | 1.9844 | 687.1 | 695.3 | -0.79 | 2.27 | 1461 | 736.6 |  | 0.5
2018-05-15 10:35 | 944 | 696.4 | 692.2 | 682.6 | 512.5 | 342 | 674.8 | 672.3 | 650.7 | 486.3 | 251.2 | 698.4 | 15.2 | 694.3 | 686.6 | 646.8 | 640.3 | 478.3 | 214 | 711.6 | 692.2 | 758.3 | 672.8 | 936.1 | 577.2 | 680.2 | 669.2 | 649.6 | 633.1 | 535.8 | 236.9 |  |  |  |  | 58.7 | 129.8 | 48.1 | 97.5 | 76.3 | 50.2 | 153.9 | 43.2 | 97.1 | 73.1 | 73.5 | 49.3 | 80.8 | 80.6 | 47.3 | 46.7 | 36 | 32.1 |  |  | 86.7 | 47.9 | 31.1 | 22.1 | 44.1 | 72.3 | 32.2 | 71.6 | 34.6 | 42.7 | 82.2 | -0.47 | 3.03 | 3.77 | 1161.2742 | 1228.8635 | 1.984 | 686.8 | 695.3 | -0.85 | 2.29 | 1462 | 736.7 |  | 0.5
2018-05-15 10:35 | 945 | 696.5 | 692.9 | 683.2 | 513 | 341.6 | 675.1 | 673.5 | 651.4 | 485.8 | 250.9 | 697.6 | 15.2 | 694.4 | 688.3 | 646.9 | 644.4 | 478.7 | 215.2 | 711.6 | 691.4 | 758.2 | 652.4 | 935.7 | 576.8 | 680.4 | 667.9 | 649.8 | 632.8 | 536 | 238.2 |  |  |  |  | 58.7 | 129.9 | 48.1 | 97.5 | 76.3 | 50.3 | 154.6 | 43.3 | 97.1 | 73.1 | 73.5 | 49.3 | 80.8 | 80.7 | 47.3 | 46.8 | 36 | 32.1 |  |  | 86.7 | 47.9 | 31.1 | 22.1 | 44.1 | 72.3 | 32.2 | 71.6 | 34.6 | 42.8 | 82.1 | -0.54 | 3.11 | 3.86 | 1147.7653 | 1228.6938 | 1.9851 | 687.1 | 695.4 | -0.91 | 2.32 | 1463 | 736.9 |  | 0.5
2018-05-15 10:35 | 946 | 697.2 | 693.4 | 683.6 | 512.6 | 341.5 | 674.6 | 674 | 651.8 | 484.9 | 251 | 699 | 15.2 | 694.9 | 700.2 | 647.2 | 640.4 | 479.1 | 219.7 | 711.9 | 691.5 | 758.1 | 638.5 | 935 | 579.5 | 680.8 | 670 | 650.1 | 640.9 | 536.4 | 237.9 |  |  |  |  | 58.8 | 129.9 | 48.2 | 97.4 | 76.3 | 50.3 | 155.3 | 43.3 | 97.1 | 73.1 | 73.5 | 49.4 | 80.8 | 80.7 | 47.3 | 46.8 | 36 | 32.1 |  |  | 86.7 | 47.9 | 31.1 | 22.1 | 44.1 | 72.3 | 32.2 | 71.6 | 34.6 | 42.9 | 82 | -0.49 | 3.09 | 3.83 | 1099.7006 | 1228.5578 | 1.9848 | 687.7 | 695.9 | -0.86 | 2.31 | 1464 | 737.1 |  | 0.5
2018-05-15 10:35 | 947 | 699.4 | 695.1 | 682.9 | 512 | 341.5 | 674.5 | 674.4 | 652.1 | 485.7 | 251.3 | 700.7 | 15.2 | 695.6 | 703.4 | 647.6 | 645.5 | 479.5 | 220.9 | 712.2 | 690.3 | 758.2 | 629.9 | 934.4 | 583 | 681.6 | 675.1 | 650.5 | 639 | 536.9 | 236.9 |  |  |  |  | 58.8 | 130 | 48.2 | 97.4 | 76.4 | 50.4 | 155.9 | 43.3 | 97.1 | 73.2 | 73.5 | 49.4 | 80.8 | 80.7 | 47.3 | 46.8 | 36 | 32.1 |  |  | 86.7 | 47.9 | 31.1 | 22.1 | 44.1 | 72.3 | 32.2 | 71.6 | 34.7 | 42.8 | 82.2 | -0.48 | 3.03 | 3.85 | 1158.0224 | 1228.714 | 1.9834 | 688.8 | 696.5 | -0.86 | 2.29 | 1465 | 737.2 |  | 0.5
2018-05-15 10:35 | 948 | 700.5 | 695.6 | 681.6 | 512.1 | 341.2 | 675.7 | 675.3 | 652.3 | 485.7 | 251.8 | 701.3 | 15.2 | 696 | 697.4 | 647.9 | 647.1 | 479.7 | 222.1 | 712.6 | 694.8 | 757.8 | 629 | 933.6 | 585.6 | 682.5 | 680.3 | 650.9 | 643.7 | 537.1 | 238.7 |  |  |  |  | 58.8 | 130.1 | 48.2 | 97.4 | 76.4 | 50.4 | 156.5 | 43.4 | 97.2 | 73.2 | 73.5 | 49.4 | 80.9 | 80.8 | 47.4 | 46.9 | 36.1 | 32.2 |  |  | 86.7 | 47.9 | 31.1 | 22.1 | 44.1 | 72.4 | 32.2 | 71.6 | 34.7 | 42.6 | 82.5 | -0.53 | 3.04 | 3.82 | 1137.3282 | 1228.5837 | 1.9828 | 689.7 | 697 | -0.9 | 2.29 | 1466 | 737.4 |  | 0.5
2018-05-15 10:35 | 949 | 700.1 | 694.5 | 680.9 | 511.9 | 340.9 | 677.4 | 676.5 | 652.2 | 484.8 | 252.2 | 704 | 15.2 | 696.3 | 695.9 | 648 | 645.4 | 480 | 222.8 | 713 | 694.8 | 758 | 627 | 932.8 | 586.1 | 683.5 | 683.4 | 651.5 | 649.6 | 537.2 | 234.8 |  |  |  |  | 58.9 | 130.1 | 48.2 | 97.4 | 76.4 | 50.5 | 156.9 | 43.4 | 97.2 | 73.2 | 73.6 | 49.4 | 80.9 | 80.8 | 47.4 | 46.9 | 36.1 | 32.2 |  |  | 86.7 | 48 | 31.1 | 22.1 | 44.2 | 72.4 | 32.3 | 71.6 | 34.7 | 43.1 | 82.5 | -0.44 | 3.02 | 3.8 | 1122.4934 | 1228.1776 | 1.9834 | 690.5 | 697.6 | -0.82 | 2.29 | 1467 | 737.6 |  | 0.5
2018-05-15 10:35 | 950 | 701.1 | 694 | 680.8 | 511.9 | 340 | 679.3 | 677.7 | 652.6 | 485.7 | 252.4 | 703.4 | 15.2 | 696.5 | 692.2 | 648.1 | 643.9 | 480.4 | 220.4 | 713.3 | 687.7 | 758.1 | 641.9 | 931.8 | 587.2 | 684.2 | 683.1 | 652.1 | 642.7 | 537.3 | 233.1 |  |  |  |  | 58.9 | 130.2 | 48.2 | 97.5 | 76.4 | 50.5 | 157.4 | 43.4 | 97.2 | 73.3 | 73.6 | 49.5 | 80.9 | 80.9 | 47.4 | 46.9 | 36.1 | 32.2 |  |  | 86.7 | 48 | 31.1 | 22.1 | 44.2 | 72.4 | 32.3 | 71.6 | 34.8 | 43.8 | 82.2 | -0.39 | 3.06 | 3.83 | 1158.9506 | 1228.9442 | 1.9849 | 691.1 | 698 | -0.77 | 2.3 | 1468 | 737.7 |  | 0.5
2018-05-15 10:35 | 951 | 701.9 | 693.1 | 680.9 | 512.2 | 339.4 | 679.4 | 677.3 | 654.1 | 486.4 | 252.7 | 702.8 | 15.2 | 696.6 | 696.5 | 648.1 | 645.1 | 480.5 | 219.9 | 713.4 | 689.9 | 758.2 | 641.3 | 930.5 | 589.8 | 684.6 | 681.9 | 652.7 | 643.6 | 537.5 | 234.6 |  |  |  |  | 58.9 | 130.2 | 48.3 | 97.5 | 76.4 | 50.5 | 157.8 | 43.5 | 97.3 | 73.3 | 73.6 | 49.5 | 80.9 | 80.9 | 47.4 | 46.9 | 36.1 | 32.2 |  |  | 86.8 | 48 | 31.1 | 22.1 | 44.2 | 72.4 | 32.3 | 71.6 | 34.8 | 44.2 | 82 | -0.47 | 3.09 | 3.81 | 1162.6418 | 1228.8698 | 1.9845 | 690.9 | 698.2 | -0.85 | 2.31 | 1469 | 737.9 |  | 0.5
2018-05-15 10:35 | 952 | 702.2 | 692.6 | 680.9 | 511.9 | 338.9 | 678.9 | 677.1 | 655.2 | 485.7 | 252.8 | 703.4 | 15.2 | 696.7 | 693.6 | 648.3 | 648.2 | 480.5 | 219.8 | 713.4 | 690.3 | 758.4 | 655.8 | 930.4 | 594.1 | 684.8 | 679.4 | 653.2 | 647.7 | 537.6 | 235.5 |  |  |  |  | 58.9 | 130.3 | 48.3 | 97.5 | 76.5 | 50.5 | 158.2 | 43.5 | 97.3 | 73.3 | 73.6 | 49.6 | 80.9 | 80.9 | 47.5 | 46.9 | 36.2 | 32.2 |  |  | 86.8 | 48 | 31.1 | 22.1 | 44.2 | 72.4 | 32.3 | 71.6 | 34.8 | 44.4 | 81.9 | -0.54 | 3.07 | 3.86 | 1189.7898 | 1228.6611 | 1.9827 | 690.8 | 698.3 | -0.91 | 2.3 | 1470 | 738.1 |  | 0.5
2018-05-15 10:35 | 953 | 701.2 | 692.2 | 681.5 | 512.2 | 339.1 | 678.6 | 676.3 | 655.1 | 485.5 | 253.1 | 703.1 | 15.2 | 696.9 | 696.4 | 648.5 | 650.4 | 480.8 | 223.6 | 713.8 | 702.4 | 758.7 | 646.1 | 930.8 | 589 | 684.8 | 678.1 | 653.5 | 644.2 | 537.6 | 239.3 |  |  |  |  | 58.9 | 130.4 | 48.3 | 97.5 | 76.5 | 50.6 | 158.6 | 43.5 | 97.3 | 73.3 | 73.6 | 49.6 | 80.9 | 81 | 47.5 | 46.9 | 36.2 | 32.3 |  |  | 86.8 | 48 | 31.1 | 22.1 | 44.3 | 72.4 | 32.4 | 71.6 | 34.8 | 44.2 | 82.1 | -0.46 | 3.11 | 3.84 | 1154.3594 | 1229.1329 | 1.9832 | 690.3 | 698.5 | -0.85 | 2.32 | 1471 | 738.2 |  | 0.5
2018-05-15 10:35 | 954 | 700.6 | 692.6 | 682.5 | 512.3 | 339.2 | 677.4 | 675.5 | 654.3 | 485.7 | 253 | 702 | 15.2 | 697 | 695.6 | 648.6 | 649.6 | 481.2 | 221.8 | 714.1 | 702.1 | 758.8 | 661.8 | 931.2 | 589.6 | 684.6 | 675.1 | 653.7 | 643 | 537.9 | 240.4 |  |  |  |  | 58.9 | 130.4 | 48.3 | 97.5 | 76.5 | 50.6 | 159 | 43.6 | 97.4 | 73.3 | 73.6 | 49.6 | 80.9 | 81 | 47.5 | 47 | 36.2 | 32.3 |  |  | 86.8 | 48 | 31 | 22.1 | 44.3 | 72.4 | 32.4 | 71.6 | 34.9 | 44.1 | 82.2 | -0.49 | 3.1 | 3.83 | 1080.9405 | 1228.5455 | 1.9839 | 689.6 | 698.6 | -0.87 | 2.31 | 1472 | 738.4 |  | 0.5
2018-05-15 10:35 | 955 | 699.9 | 692.8 | 682.6 | 512.9 | 339.7 | 676.4 | 674.6 | 654.3 | 485.8 | 252.9 | 700.7 | 15.2 | 696.9 | 689.5 | 648.7 | 644 | 481.5 | 219 | 713.9 | 690.1 | 758.5 | 653.7 | 931.7 | 586.8 | 684.3 | 671.1 | 653.8 | 643.1 | 538 | 239.3 |  |  |  |  | 59 | 130.5 | 48.3 | 97.5 | 76.5 | 50.7 | 159.4 | 43.6 | 97.4 | 73.4 | 73.6 | 49.7 | 80.9 | 81 | 47.5 | 47 | 36.3 | 32.4 |  |  | 86.8 | 48.1 | 31 | 22.1 | 44.3 | 72.4 | 32.4 | 71.6 | 34.9 | 44.2 | 82.3 | -0.47 | 3.2 | 3.92 | 1108.3032 | 1228.7901 | 1.9836 | 688.9 | 698.4 | -0.85 | 2.35 | 1473 | 738.6 |  | 0.5
2018-05-15 10:35 | 956 | 699.6 | 692.9 | 681.8 | 512.7 | 340 | 675.8 | 674.1 | 654.8 | 488.6 | 252.9 | 700 | 15.2 | 696.9 | 688.9 | 648.7 | 641.2 | 481.7 | 214.9 | 713.4 | 686.4 | 757.8 | 637.9 | 931.2 | 583.7 | 684.1 | 668.5 | 654 | 642.3 | 538.2 | 240.5 |  |  |  |  | 59 | 130.5 | 48.3 | 97.4 | 76.5 | 50.7 | 159.7 | 43.6 | 97.5 | 73.4 | 73.6 | 49.7 | 81 | 81.1 | 47.5 | 47 | 36.3 | 32.4 |  |  | 86.8 | 48.1 | 31 | 22.1 | 44.3 | 72.4 | 32.4 | 71.6 | 34.9 | 44.1 | 82.4 | -0.57 | 3.15 | 3.82 | 1163.4734 | 1230.8107 | 1.9828 | 688.5 | 698.1 | -0.94 | 2.33 | 1474 | 738.7 |  | 0.5
2018-05-15 10:35 | 957 | 700.2 | 692.8 | 681.9 | 512.8 | 340.3 | 674.9 | 675.1 | 655.6 | 488.9 | 253.2 | 698.8 | 15.2 | 697 | 692.7 | 648.7 | 640.9 | 481.8 | 218.2 | 713.1 | 682.2 | 757.4 | 651.4 | 930.5 | 584.8 | 683.7 | 668.2 | 654.2 | 637.2 | 538.7 | 242.6 |  |  |  |  | 59 | 130.6 | 48.3 | 97.4 | 76.5 | 50.7 | 160.1 | 43.7 | 97.5 | 73.4 | 73.6 | 49.7 | 81 | 81.1 | 47.6 | 47.1 | 36.3 | 32.4 |  |  | 86.9 | 48.1 | 31 | 22.1 | 44.4 | 72.4 | 32.5 | 71.6 | 34.9 | 43.9 | 82.4 | -0.66 | 3.15 | 3.83 | 1102.57 | 1232.91 | 1.9844 | 688.4 | 697.9 | -1.01 | 2.33 | 1475 | 738.9 |  | 0.5
2018-05-15 10:35 | 958 | 701.4 | 693.8 | 682.3 | 512.8 | 340.3 | 674.1 | 675.5 | 655.2 | 488.1 | 253.5 | 698.5 | 15.2 | 697 | 690.6 | 648.7 | 638.4 | 482 | 218.6 | 712.9 | 679.6 | 757.4 | 656.4 | 929.6 | 582.3 | 683.4 | 668.9 | 654.4 | 638.1 | 538.9 | 241.5 |  |  |  |  | 59.1 | 130.6 | 48.3 | 97.4 | 76.5 | 50.8 | 160.5 | 43.7 | 97.5 | 73.5 | 73.6 | 49.7 | 81 | 81.1 | 47.6 | 47.1 | 36.3 | 32.4 |  |  | 86.9 | 48.1 | 31 | 22.1 | 44.4 | 72.5 | 32.5 | 71.7 | 35 | 43.2 | 82.4 | -0.54 | 3.23 | 3.88 | 1148.8515 | 1233.6996 | 1.9833 | 688.7 | 697.8 | -0.91 | 2.36 | 1476 | 739.1 |  | 0.5
2018-05-15 10:35 | 959 | 702.6 | 693.6 | 682.1 | 512.3 | 340.5 | 674.7 | 677.2 | 655.7 | 489.9 | 253.4 | 699.8 | 15.2 | 697.2 | 691 | 648.7 | 637.6 | 482.2 | 219.3 | 712.9 | 683.8 | 757.3 | 636 | 928.1 | 579.5 | 684.3 | 678.5 | 654.8 | 643.9 | 539.2 | 241.6 |  |  |  |  | 59.1 | 130.7 | 48.4 | 97.4 | 76.5 | 50.8 | 160.8 | 43.8 | 97.6 | 73.5 | 73.6 | 49.8 | 81 | 81.2 | 47.6 | 47.1 | 36.4 | 32.5 |  |  | 86.9 | 48.1 | 31 | 22.1 | 44.4 | 72.5 | 32.5 | 71.7 | 35 | 42.6 | 82.3 | -0.53 | 3.15 | 3.89 | 1075.963 | 1234.0174 | 1.9841 | 689.6 | 698.1 | -0.9 | 2.33 | 1477 | 739.2 |  | 0.5
2018-05-15 10:35 | 960 | 702.1 | 692.2 | 681.4 | 514.4 | 340 | 679.4 | 680.4 | 657.9 | 489.4 | 253.5 | 703.1 | 15.2 | 697.3 | 686.7 | 648.8 | 637.3 | 482.4 | 220.2 | 713.2 | 688 | 756.9 | 632 | 926.7 | 580.7 | 686.2 | 689.7 | 655.5 | 650.6 | 539.7 | 244.7 |  |  |  |  | 59.2 | 130.8 | 48.5 | 97.5 | 76.5 | 50.8 | 161.2 | 43.8 | 97.7 | 73.5 | 73.6 | 49.8 | 81 | 81.2 | 47.7 | 47.1 | 36.4 | 32.5 |  |  | 86.9 | 48.1 | 31 | 22.1 | 44.4 | 72.5 | 32.5 | 71.7 | 35 | 42.2 | 82.2 | -0.48 | 3.14 | 3.84 | 1089.534 | 1234.0363 | 1.9821 | 691.4 | 698.9 | -0.86 | 2.33 | 1478 | 739.4 |  | 0.5
2018-05-15 10:35 | 961 | 702.6 | 691.4 | 680.1 | 515.6 | 340.2 | 682 | 682.3 | 660 | 489.1 | 253.5 | 704.6 | 15.2 | 697.4 | 689.9 | 648.8 | 634.3 | 482.7 | 219.2 | 713.6 | 694.1 | 756.7 | 622.1 | 925.3 | 576.9 | 687.6 | 689.9 | 656.2 | 655.2 | 540.3 | 247.5 |  |  |  |  | 59.2 | 130.9 | 48.5 | 97.5 | 76.5 | 50.9 | 161.5 | 43.9 | 97.7 | 73.5 | 73.7 | 49.8 | 81 | 81.2 | 47.7 | 47.1 | 36.4 | 32.5 |  |  | 86.9 | 48.2 | 31 | 22.1 | 44.5 | 72.5 | 32.5 | 71.7 | 35 | 42.3 | 82.6 | -0.58 | 3.22 | 3.92 | 1148.9316 | 1234.9224 | 1.9824 | 692.6 | 699.5 | -0.94 | 2.36 | 1479 | 739.5 |  | 0.5
2018-05-15 10:35 | 962 | 704.1 | 691.3 | 679.2 | 515.1 | 340.3 | 682.4 | 683.6 | 661.4 | 489.4 | 253.6 | 705.6 | 15.2 | 697.5 | 688.7 | 648.9 | 636 | 482.9 | 219.9 | 714.1 | 699.5 | 756.2 | 624.1 | 924.4 | 574.2 | 688.3 | 687.1 | 656.9 | 656.1 | 540.9 | 247.5 |  |  |  |  | 59.2 | 130.9 | 48.5 | 97.5 | 76.6 | 50.9 | 161.8 | 43.9 | 97.8 | 73.6 | 73.7 | 49.8 | 81.1 | 81.3 | 47.7 | 47.1 | 36.4 | 32.6 |  |  | 87 | 48.2 | 31 | 22.1 | 44.5 | 72.5 | 32.6 | 71.7 | 35.1 | 42.5 | 82.8 | -0.54 | 3.31 | 3.93 | 1129.3451 | 1235.3673 | 1.9834 | 693.4 | 700 | -0.91 | 2.39 | 1480 | 739.7 |  | 0.5
2018-05-15 10:35 | 963 | 705.3 | 691.8 | 678.5 | 514.6 | 340.3 | 684.2 | 685.9 | 661.9 | 489.1 | 253.7 | 706.7 | 15.2 | 697.8 | 690.8 | 649 | 642 | 483 | 217.2 | 714.5 | 698.7 | 756 | 644.7 | 924.1 | 574.4 | 688.9 | 685.5 | 657.6 | 655.8 | 541.3 | 244.3 |  |  |  |  | 59.2 | 130.9 | 48.5 | 97.5 | 76.6 | 50.9 | 162.1 | 43.9 | 97.9 | 73.6 | 73.7 | 49.9 | 81.1 | 81.3 | 47.7 | 47.2 | 36.4 | 32.6 |  |  | 87 | 48.2 | 31.1 | 22.1 | 44.5 | 72.5 | 32.6 | 71.7 | 35.1 | 42.5 | 83 | -0.66 | 3.31 | 3.95 | 1140.5118 | 1235.941 | 1.9826 | 694.8 | 700.4 | -1.01 | 2.39 | 1481 | 739.9 |  | 0.5
2018-05-15 10:35 | 964 | 705.5 | 691.7 | 677.9 | 515.1 | 341.4 | 686.2 | 687.4 | 662.5 | 488.9 | 253.9 | 705.5 | 15.2 | 697.8 | 687.4 | 649 | 641.4 | 483.1 | 214.9 | 714.7 | 692.8 | 755.8 | 650.3 | 924.4 | 572.8 | 689.1 | 680.8 | 657.9 | 650.4 | 541.7 | 241.5 |  |  |  |  | 59.3 | 131 | 48.5 | 97.5 | 76.6 | 50.9 | 162.4 | 43.9 | 97.9 | 73.6 | 73.7 | 49.9 | 81 | 81.3 | 47.7 | 47.2 | 36.5 | 32.6 |  |  | 87 | 48.2 | 31.1 | 22.1 | 44.5 | 72.5 | 32.6 | 71.7 | 35.1 | 42.4 | 83 | -0.53 | 3.34 | 3.95 | 1169.283 | 1236.3919 | 1.9844 | 695.3 | 700.5 | -0.9 | 2.4 | 1482 | 740 |  | 0.5
2018-05-15 10:35 | 965 | 705.4 | 691.9 | 677.5 | 517.3 | 342.3 | 685.8 | 686.8 | 662.2 | 490.2 | 254.4 | 705.7 | 15.2 | 697.9 | 696.9 | 649 | 639.7 | 483.1 | 216.2 | 714.7 | 689.4 | 755.6 | 632 | 924.4 | 570.3 | 688.9 | 680.4 | 658.1 | 647.9 | 542.2 | 243.5 |  |  |  |  | 59.3 | 131.1 | 48.5 | 97.4 | 76.6 | 51 | 162.7 | 44 | 98 | 73.6 | 73.7 | 49.9 | 81 | 81.4 | 47.7 | 47.3 | 36.5 | 32.6 |  |  | 87.1 | 48.2 | 31.1 | 22.1 | 44.5 | 72.5 | 32.7 | 71.7 | 35.2 | 42.7 | 82.7 | -0.53 | 3.23 | 3.95 | 1225.4775 | 1235.7003 | 1.9838 | 695.1 | 700.5 | -0.9 | 2.36 | 1483 | 740.2 |  | 0.5
2018-05-15 10:35 | 966 | 705.3 | 692.6 | 678 | 517.6 | 343.1 | 686.7 | 686.8 | 662.1 | 491.9 | 254.8 | 705.9 | 15.2 | 698.2 | 697.5 | 649.2 | 643.6 | 483.2 | 219.1 | 715.1 | 700.9 | 755.7 | 627.6 | 923.4 | 572.8 | 690.1 | 691.7 | 658.5 | 653 | 542.7 | 243.1 |  |  |  |  | 59.3 | 131.1 | 48.5 | 97.4 | 76.6 | 51 | 163 | 44 | 98.1 | 73.7 | 73.7 | 50 | 81.1 | 81.4 | 47.7 | 47.3 | 36.6 | 32.7 |  |  | 87.1 | 48.3 | 31.1 | 22.1 | 44.6 | 72.6 | 32.7 | 71.7 | 35.2 | 43.1 | 82.3 | -0.57 | 3.3 | 3.91 | 1226.4667 | 1235.983 | 1.9838 | 695.5 | 701.1 | -0.93 | 2.39 | 1484 | 740.4 |  | 0.5
2018-05-15 10:35 | 967 | 704.3 | 692.2 | 678.8 | 517.7 | 343.4 | 689 | 687.9 | 662.8 | 492.7 | 254.7 | 709.9 | 15.2 | 698.5 | 696.7 | 649.4 | 638.5 | 483.5 | 218.5 | 716 | 710.7 | 755.7 | 621.5 | 922.6 | 571.4 | 691.5 | 698 | 659.2 | 659.3 | 543.2 | 243 |  |  |  |  | 59.3 | 131.2 | 48.6 | 97.4 | 76.6 | 51 | 163.3 | 44 | 98.1 | 73.7 | 73.7 | 50 | 81.1 | 81.4 | 47.8 | 47.3 | 36.6 | 32.7 |  |  | 87.1 | 48.3 | 31.1 | 22.1 | 44.6 | 72.6 | 32.7 | 71.8 | 35.2 | 43.4 | 82.1 | -0.56 | 3.3 | 3.96 | 1237.2854 | 1236.2189 | 1.9838 | 696.6 | 702 | -0.93 | 2.39 | 1485 | 740.5 |  | 0.5
2018-05-15 10:35 | 968 | 704.8 | 692 | 678.3 | 516.8 | 344 | 690.6 | 688.8 | 663.8 | 492.7 | 254.9 | 711.8 | 15.2 | 698.9 | 700.3 | 649.5 | 643.3 | 483.7 | 220.7 | 717.1 | 722.5 | 755.7 | 619.3 | 921.5 | 574.1 | 692.7 | 696.8 | 660 | 663.6 | 543.7 | 244.1 |  |  |  |  | 59.4 | 131.3 | 48.6 | 97.5 | 76.6 | 51.1 | 163.6 | 44 | 98.2 | 73.7 | 73.7 | 50 | 81.1 | 81.4 | 47.8 | 47.3 | 36.6 | 32.7 |  |  | 87.1 | 48.3 | 31.1 | 22.1 | 44.6 | 72.6 | 32.7 | 71.8 | 35.3 | 43.2 | 81.9 | -0.59 | 3.31 | 3.97 | 1190.6095 | 1236.7217 | 1.9842 | 697.6 | 702.9 | -0.95 | 2.39 | 1486 | 740.7 |  | 0.5
2018-05-15 10:35 | 969 | 705.2 | 692.3 | 677.8 | 516.8 | 344.9 | 691.1 | 689.2 | 665 | 493.8 | 255.2 | 710.8 | 15.2 | 699.1 | 696.9 | 649.6 | 645.2 | 484 | 220.9 | 717.9 | 708.6 | 755.7 | 652.6 | 920.7 | 576 | 693.2 | 690.9 | 660.7 | 661.5 | 544.1 | 243.5 |  |  |  |  | 59.4 | 131.4 | 48.6 | 97.5 | 76.6 | 51.1 | 163.9 | 44.1 | 98.3 | 73.7 | 73.7 | 50 | 81.1 | 81.5 | 47.9 | 47.3 | 36.6 | 32.7 |  |  | 87.2 | 48.3 | 31.1 | 22.1 | 44.6 | 72.6 | 32.8 | 71.8 | 35.3 | 43.2 | 82.2 | -0.63 | 3.3 | 4.01 | 1144.8261 | 1236.2695 | 1.983 | 697.7 | 703.4 | -0.98 | 2.39 | 1487 | 740.9 |  | 0.5
2018-05-15 10:35 | 970 | 704.4 | 691.9 | 678 | 517.8 | 345.3 | 690.9 | 689 | 665.5 | 494.9 | 255.1 | 711.3 | 15.2 | 699.3 | 694.3 | 649.7 | 642.1 | 484.2 | 222.4 | 718.3 | 707.1 | 755.8 | 632.9 | 920.5 | 575.5 | 693.9 | 698.8 | 661.2 | 654.4 | 544.5 | 246.1 |  |  |  |  | 59.4 | 131.4 | 48.6 | 97.4 | 76.6 | 51.1 | 164.2 | 44.1 | 98.4 | 73.7 | 73.8 | 50.1 | 81.1 | 81.5 | 47.9 | 47.4 | 36.7 | 32.7 |  |  | 87.2 | 48.3 | 31.1 | 22.1 | 44.7 | 72.6 | 32.8 | 71.8 | 35.3 | 43.2 | 82.5 | -0.56 | 3.28 | 4.01 | 1117.5423 | 1236.5157 | 1.9839 | 697.5 | 703.9 | -0.93 | 2.38 | 1488 | 741 |  | 0.5
2018-05-15 10:35 | 971 | 703.4 | 692.3 | 678.7 | 518.2 | 345.8 | 690.9 | 689.2 | 666 | 494.9 | 255.5 | 714.2 | 15.2 | 699.7 | 702.2 | 649.9 | 645.2 | 484.3 | 223.1 | 718.8 | 707.3 | 756 | 639.3 | 921.2 | 574 | 694.6 | 699.3 | 661.6 | 656.3 | 544.8 | 244.9 |  |  |  |  | 59.4 | 131.5 | 48.7 | 97.4 | 76.6 | 51.2 | 164.5 | 44.1 | 98.5 | 73.7 | 73.8 | 50.1 | 81.2 | 81.5 | 47.9 | 47.4 | 36.7 | 32.7 |  |  | 87.2 | 48.3 | 31.1 | 22.1 | 44.7 | 72.6 | 32.8 | 71.8 | 35.3 | 42.9 | 82.3 | -0.54 | 3.3 | 3.92 | 1141.7446 | 1236.3479 | 1.9847 | 698 | 704.4 | -0.91 | 2.39 | 1489 | 741.2 |  | 0.5
2018-05-15 10:35 | 972 | 705.1 | 692.9 | 678.2 | 518.4 | 346.1 | 690.9 | 689.8 | 666.6 | 495.7 | 255.8 | 715.2 | 15.2 | 700 | 703.2 | 650.2 | 645.3 | 484.4 | 223.4 | 719.3 | 708.2 | 755.9 | 648.6 | 922.7 | 583.2 | 695.1 | 696.7 | 661.9 | 658.4 | 544.9 | 244.2 |  |  |  |  | 59.4 | 131.5 | 48.7 | 97.4 | 76.7 | 51.3 | 164.7 | 44.1 | 98.6 | 73.8 | 73.8 | 50.1 | 81.2 | 81.6 | 47.9 | 47.5 | 36.7 | 32.7 |  |  | 87.2 | 48.4 | 31.1 | 22.1 | 44.7 | 72.6 | 32.8 | 71.8 | 35.4 | 42.4 | 82.2 | -0.65 | 3.3 | 3.96 | 1114.9732 | 1236.3016 | 1.9835 | 698.8 | 704.8 | -1 | 2.39 | 1490 | 741.3 |  | 0.5
2018-05-15 10:35 | 973 | 706.7 | 693 | 677.5 | 522.7 | 346.9 | 690.8 | 689.7 | 666.8 | 495.2 | 255.8 | 713.4 | 15.2 | 700.2 | 699.2 | 650.3 | 643 | 484.5 | 224.3 | 719.5 | 703.2 | 755.7 | 629.4 | 923.2 | 589.6 | 695 | 691.3 | 662.1 | 653.4 | 545.1 | 242 |  |  |  |  | 59.5 | 131.6 | 48.7 | 97.4 | 76.7 | 51.3 | 165 | 44.1 | 98.7 | 73.8 | 73.8 | 50.2 | 81.3 | 81.6 | 47.9 | 47.5 | 36.7 | 32.8 |  |  | 87.3 | 48.4 | 31.1 | 22.1 | 44.7 | 72.6 | 32.8 | 71.8 | 35.4 | 41.5 | 82.2 | -0.59 | 3.37 | 3.98 | 1163.5954 | 1237.3771 | 1.9836 | 698.7 | 704.9 | -0.95 | 2.41 | 1491 | 741.5 |  | 0.5
2018-05-15 10:35 | 974 | 706.6 | 692.8 | 678 | 525.2 | 348 | 690.8 | 689.4 | 667 | 494.5 | 256 | 711.4 | 15.2 | 700.3 | 697.1 | 650.3 | 641.1 | 484.9 | 224.1 | 719.4 | 698.3 | 755.9 | 635.8 | 923 | 584 | 694.8 | 689.6 | 662.3 | 650.4 | 545.3 | 239.6 |  |  |  |  | 59.5 | 131.6 | 48.8 | 97.4 | 76.7 | 51.3 | 165.3 | 44.1 | 98.8 | 73.8 | 73.8 | 50.2 | 81.3 | 81.6 | 47.9 | 47.5 | 36.8 | 32.8 |  |  | 87.3 | 48.4 | 31.2 | 22.1 | 44.7 | 72.6 | 32.9 | 71.8 | 35.4 | 40.8 | 82.4 | -0.62 | 3.26 | 3.9 | 1197.4775 | 1236.3652 | 1.9829 | 698.2 | 704.8 | -0.97 | 2.37 | 1492 | 741.7 |  | 0.5
2018-05-15 10:35 | 975 | 705.7 | 692.5 | 678.3 | 528.6 | 348.3 | 690.9 | 689.5 | 667.2 | 494.2 | 256.6 | 711.2 | 15.2 | 700.4 | 696.4 | 650.4 | 642.2 | 485.2 | 222 | 719.3 | 697.5 | 755.8 | 635.6 | 922.2 | 581.3 | 694.9 | 692.5 | 662.5 | 654.5 | 545.5 | 240.7 |  |  |  |  | 59.5 | 131.7 | 48.8 | 97.4 | 76.7 | 51.3 | 165.6 | 44.2 | 98.9 | 73.9 | 73.8 | 50.2 | 81.3 | 81.6 | 47.9 | 47.6 | 36.8 | 32.8 |  |  | 87.3 | 48.4 | 31.2 | 22.1 | 44.8 | 72.6 | 32.9 | 71.8 | 35.5 | 40.6 | 82.6 | -0.6 | 3.24 | 3.95 | 1107.7045 | 1236.7216 | 1.9832 | 698 | 704.9 | -0.96 | 2.36 | 1493 | 741.8 |  | 0.5
2018-05-15 10:35 | 976 | 705.3 | 692.5 | 678.6 | 530.6 | 348.8 | 690.9 | 689.2 | 666.9 | 493.8 | 256.5 | 712.3 | 15.2 | 700.6 | 697.6 | 650.5 | 646.1 | 485.5 | 223.6 | 719.4 | 697 | 755.6 | 638.6 | 922.2 | 578.5 | 695.1 | 693.2 | 662.7 | 652.7 | 545.7 | 241.1 |  |  |  |  | 59.5 | 131.8 | 48.8 | 97.4 | 76.7 | 51.3 | 165.9 | 44.2 | 99 | 73.9 | 73.8 | 50.3 | 81.3 | 81.7 | 48 | 47.6 | 36.8 | 32.8 |  |  | 87.3 | 48.4 | 31.2 | 22.1 | 44.8 | 72.7 | 32.9 | 71.8 | 35.5 | 40.6 | 82.5 | -0.57 | 3.22 | 3.92 | 1121.1848 | 1236.9982 | 1.9831 | 698.1 | 705 | -0.93 | 2.36 | 1494 | 742 |  | 0.5
2018-05-15 10:35 | 977 | 707.1 | 693.8 | 679 | 531.6 | 348.8 | 691.7 | 689.2 | 666.3 | 492.3 | 256.3 | 713.5 | 15.2 | 700.7 | 695.8 | 650.6 | 643.2 | 485.6 | 224.1 | 719.6 | 703.2 | 755.2 | 618.9 | 921.7 | 579.6 | 695.4 | 693.5 | 662.8 | 652.6 | 545.9 | 243.8 |  |  |  |  | 59.6 | 131.8 | 48.8 | 97.3 | 76.7 | 51.4 | 166.1 | 44.3 | 99.1 | 73.9 | 73.8 | 50.3 | 81.3 | 81.7 | 48 | 47.6 | 36.8 | 32.9 |  |  | 87.3 | 48.5 | 31.2 | 22.1 | 44.8 | 72.7 | 32.9 | 71.8 | 35.5 | 40.6 | 82.2 | -0.56 | 3.22 | 3.94 | 1077.2391 | 1236.3511 | 1.9829 | 699 | 705.3 | -0.92 | 2.36 | 1495 | 742.1 |  | 0.5
2018-05-15 10:35 | 978 | 707.5 | 695 | 679.5 | 530.1 | 348.6 | 693.4 | 689.9 | 666.8 | 492.8 | 256.4 | 713.9 | 15.2 | 700.8 | 692.1 | 650.7 | 640.7 | 485.7 | 223.4 | 719.9 | 702.1 | 754.7 | 639.8 | 921.3 | 580.7 | 695.6 | 691.9 | 663.1 | 656.5 | 546.2 | 245.1 |  |  |  |  | 59.6 | 131.9 | 48.9 | 97.3 | 76.7 | 51.4 | 166.4 | 44.3 | 99.3 | 73.9 | 73.8 | 50.3 | 81.3 | 81.7 | 48 | 47.6 | 36.9 | 32.9 |  |  | 87.3 | 48.5 | 31.2 | 22.1 | 44.8 | 72.7 | 33 | 71.9 | 35.5 | 41 | 82.1 | -0.51 | 3.21 | 3.97 | 1121.2346 | 1237.387 | 1.9826 | 699.9 | 705.5 | -0.88 | 2.35 | 1496 | 742.3 |  | 0.5
2018-05-15 10:35 | 979 | 705.9 | 693.8 | 679.8 | 528.9 | 349.5 | 693 | 689.7 | 667.3 | 494.1 | 256.7 | 713.8 | 15.2 | 700.6 | 688.9 | 650.6 | 638.5 | 485.8 | 220.7 | 720 | 700.5 | 754.1 | 634.4 | 921 | 575 | 695.8 | 692.6 | 663.3 | 654.8 | 546.4 | 244.5 |  |  |  |  | 59.6 | 132 | 48.9 | 97.3 | 76.7 | 51.4 | 166.7 | 44.3 | 99.4 | 73.9 | 73.8 | 50.4 | 81.4 | 81.7 | 48 | 47.7 | 36.9 | 32.9 |  |  | 87.4 | 48.5 | 31.2 | 22.1 | 44.9 | 72.7 | 33 | 71.9 | 35.6 | 41.6 | 82.5 | -0.52 | 3.16 | 3.92 | 1188.2089 | 1237.388 | 1.9834 | 699.3 | 705.5 | -0.89 | 2.34 | 1497 | 742.5 |  | 0.5
2018-05-15 10:35 | 980 | 705.2 | 693.5 | 679.3 | 528.2 | 350.3 | 692.8 | 688.8 | 667.3 | 494.1 | 256.9 | 714.1 | 15.2 | 700.6 | 692.8 | 650.5 | 634.5 | 485.8 | 221 | 720.1 | 705.3 | 753.4 | 634 | 920.1 | 576.8 | 696.1 | 695.6 | 663.4 | 652.6 | 546.6 | 243.6 |  |  |  |  | 59.6 | 132.1 | 48.9 | 97.3 | 76.7 | 51.5 | 167 | 44.3 | 99.5 | 74 | 73.8 | 50.4 | 81.4 | 81.8 | 48 | 47.7 | 36.9 | 32.9 |  |  | 87.4 | 48.5 | 31.2 | 22.1 | 44.9 | 72.7 | 33 | 71.9 | 35.6 | 42.2 | 82.5 | -0.51 | 3.18 | 3.93 | 1136.8932 | 1236.3567 | 1.9834 | 698.9 | 705.6 | -0.89 | 2.34 | 1498 | 742.6 |  | 0.5
2018-05-15 10:35 | 981 | 705 | 692.7 | 678.7 | 526.7 | 350.5 | 692.7 | 689 | 668.2 | 495.1 | 257.3 | 713.3 | 15.2 | 700.4 | 689.3 | 650.3 | 632.5 | 485.8 | 219.3 | 720.1 | 699.8 | 753 | 633.8 | 919 | 576.6 | 696.3 | 692.4 | 663.9 | 659.3 | 546.9 | 243.9 |  |  |  |  | 59.7 | 132.1 | 48.9 | 97.3 | 76.8 | 51.5 | 167.3 | 44.4 | 99.7 | 74 | 73.8 | 50.4 | 81.4 | 81.8 | 48 | 47.7 | 36.9 | 33 |  |  | 87.4 | 48.6 | 31.2 | 22.1 | 44.9 | 72.7 | 33 | 71.9 | 35.6 | 42.4 | 82.3 | -0.48 | 3.2 | 4.06 | 1170.6297 | 1237.8757 | 1.9841 | 698.5 | 705.6 | -0.86 | 2.35 | 1499 | 742.8 |  | 0.5
2018-05-15 10:35 | 982 | 703.1 | 691 | 678.2 | 526.2 | 350.7 | 692.7 | 689.2 | 668.4 | 495.2 | 257.8 | 714.4 | 15.2 | 700.3 | 688.7 | 650.2 | 635.5 | 485.9 | 221.4 | 720 | 699.5 | 752.9 | 644.6 | 918 | 573.4 | 696.6 | 692.8 | 664.4 | 661.3 | 547.2 | 244.7 |  |  |  |  | 59.7 | 132.2 | 49 | 97.3 | 76.8 | 51.5 | 167.6 | 44.4 | 99.8 | 74 | 73.9 | 50.4 | 81.4 | 81.8 | 48.1 | 47.7 | 37 | 33 |  |  | 87.5 | 48.6 | 31.2 | 22.1 | 44.9 | 72.7 | 33.1 | 71.9 | 35.7 | 42.6 | 82.3 | -0.32 | 3.22 | 3.98 | 1156.8983 | 1237.9323 | 1.984 | 698.1 | 705.6 | -0.7 | 2.36 | 1500 | 743 |  | 0.5
2018-05-15 10:35 | 983 | 702.3 | 689.9 | 677.3 | 525.7 | 351.1 | 693 | 690.1 | 668.6 | 495.9 | 258.3 | 715.4 | 15.2 | 700.2 | 688.6 | 650.1 | 637.9 | 486 | 218.2 | 720.3 | 707.4 | 752.8 | 648 | 916.9 | 578.4 | 697.8 | 700.4 | 664.9 | 661.7 | 547.4 | 246.9 |  |  |  |  | 59.7 | 132.3 | 49 | 97.3 | 76.8 | 51.6 | 167.8 | 44.4 | 100 | 74 | 73.9 | 50.5 | 81.4 | 81.8 | 48.1 | 47.8 | 37 | 33 |  |  | 87.5 | 48.6 | 31.2 | 22.1 | 45 | 72.7 | 33.1 | 71.9 | 35.7 | 43.4 | 82.4 | -0.28 | 3.2 | 3.97 | 1177.4749 | 1236.7801 | 1.9833 | 698.1 | 706.1 | -0.65 | 2.35 | 1501 | 743.1 |  | 0.5
2018-05-15 10:35 | 984 | 702.6 | 690 | 676.9 | 525.8 | 351.3 | 693.8 | 690.9 | 669.6 | 496.5 | 258.5 | 715.7 | 15.2 | 700.2 | 692.7 | 650 | 638.1 | 486.2 | 221.3 | 720.5 | 707.2 | 752.9 | 636.1 | 916.2 | 572.5 | 698.6 | 702.6 | 665.4 | 666.6 | 547.7 | 247.9 |  |  |  |  | 59.8 | 132.3 | 49 | 97.3 | 76.8 | 51.6 | 168.1 | 44.4 | 100.1 | 74.1 | 73.9 | 50.5 | 81.4 | 81.8 | 48.1 | 47.8 | 37 | 33 |  |  | 87.5 | 48.7 | 31.2 | 22.1 | 45 | 72.7 | 33.1 | 71.9 | 35.7 | 44.2 | 82.6 | -0.3 | 3.15 | 3.96 | 1169.3509 | 1236.6747 | 1.9835 | 698.6 | 706.4 | -0.68 | 2.33 | 1502 | 743.3 |  | 0.5
2018-05-15 10:35 | 985 | 702.8 | 690.5 | 676.5 | 525.6 | 351.1 | 693.9 | 691.5 | 670.8 | 496.2 | 258.8 | 715.3 | 15.2 | 700.1 | 690.5 | 649.9 | 633 | 486.4 | 225.2 | 720.7 | 712.1 | 752.6 | 635.7 | 915.7 | 575.4 | 698.9 | 698.4 | 665.9 | 666.2 | 547.8 | 245.5 |  |  |  |  | 59.8 | 132.4 | 49 | 97.3 | 76.8 | 51.6 | 168.4 | 44.5 | 100.3 | 74.1 | 73.9 | 50.5 | 81.4 | 81.8 | 48.1 | 47.8 | 37 | 33 |  |  | 87.6 | 48.7 | 31.2 | 22.1 | 45 | 72.7 | 33.1 | 71.9 | 35.7 | 44.9 | 82.7 | -0.29 | 3.19 | 3.97 | 1206.2916 | 1237.6471 | 1.9851 | 698.8 | 706.6 | -0.67 | 2.35 | 1503 | 743.4 |  | 0.5
2018-05-15 10:35 | 986 | 701.7 | 690.2 | 676.7 | 524.8 | 350.2 | 694.6 | 692.4 | 670.6 | 497.3 | 258.8 | 715.9 | 15.2 | 700.1 | 693.6 | 649.8 | 637.8 | 486.6 | 220.3 | 720.9 | 712.6 | 752.8 | 628.5 | 915.4 | 573.5 | 699.2 | 697.5 | 666.3 | 666.1 | 548.1 | 247 |  |  |  |  | 59.8 | 132.4 | 49.1 | 97.2 | 76.9 | 51.6 | 168.7 | 44.5 | 100.4 | 74.1 | 73.9 | 50.6 | 81.4 | 81.8 | 48.2 | 47.8 | 37.1 | 33.1 |  |  | 87.6 | 48.7 | 31.2 | 22.1 | 45 | 72.7 | 33.1 | 71.9 | 35.8 | 45.5 | 82.7 | -0.26 | 3.09 | 3.96 | 1201.6274 | 1236.0601 | 1.9844 | 699 | 706.7 | -0.63 | 2.31 | 1504 | 743.6 |  | 0.5
2018-05-15 10:35 | 987 | 701.4 | 690.4 | 677.4 | 524 | 349.7 | 696.3 | 693.5 | 670.9 | 497.9 | 258.4 | 716.1 | 15.2 | 700.2 | 695.3 | 649.9 | 638.8 | 486.7 | 213.4 | 721.7 | 718.5 | 752.8 | 641.2 | 914.9 | 573.1 | 700.4 | 704.1 | 666.8 | 668.9 | 548.4 | 247.7 |  |  |  |  | 59.9 | 132.5 | 49.1 | 97.2 | 76.9 | 51.7 | 169 | 44.6 | 100.6 | 74.2 | 73.9 | 50.6 | 81.5 | 81.9 | 48.2 | 47.8 | 37.1 | 33.1 |  |  | 87.6 | 48.7 | 31.2 | 22.1 | 45.1 | 72.7 | 33.2 | 71.9 | 35.8 | 46 | 82.4 | -0.29 | 3.2 | 3.89 | 1171.5023 | 1236.4802 | 1.984 | 699.5 | 707.4 | -0.67 | 2.35 | 1505 | 743.8 |  | 0.5
2018-05-15 10:36 | 988 | 701.6 | 690.6 | 677.5 | 524.1 | 349 | 697.2 | 694.5 | 671.8 | 497.8 | 258.1 | 715.7 | 15.2 | 700.4 | 698.8 | 649.9 | 643.1 | 486.8 | 214 | 722.2 | 712.6 | 753.1 | 634.6 | 916 | 577.8 | 701 | 703.8 | 667.2 | 660.5 | 548.7 | 248.7 |  |  |  |  | 59.9 | 132.6 | 49.1 | 97.2 | 76.9 | 51.7 | 169.3 | 44.6 | 100.8 | 74.2 | 73.9 | 50.6 | 81.5 | 81.9 | 48.2 | 47.9 | 37.2 | 33.1 |  |  | 87.7 | 48.8 | 31.2 | 22.1 | 45.1 | 72.8 | 33.2 | 71.9 | 35.8 | 46.4 | 82.1 | -0.27 | 3.03 | 3.97 | 1164.2948 | 1237.3841 | 1.9837 | 699.9 | 707.8 | -0.65 | 2.29 | 1506 | 743.9 |  | 0.5
2018-05-15 10:36 | 989 | 703.1 | 691.4 | 677.6 | 523.8 | 348.8 | 696.5 | 694.8 | 673.2 | 498.1 | 258 | 715.5 | 15.2 | 700.5 | 697.7 | 650.1 | 643.1 | 487 | 216.5 | 722.4 | 707.9 | 753.3 | 635.8 | 917.5 | 579.5 | 701.1 | 698.8 | 667.5 | 656.9 | 549 | 246.9 |  |  |  |  | 59.9 | 132.7 | 49.1 | 97.2 | 76.9 | 51.8 | 169.6 | 44.6 | 101 | 74.2 | 74 | 50.6 | 81.5 | 81.9 | 48.2 | 47.9 | 37.2 | 33.2 |  |  | 87.7 | 48.8 | 31.2 | 22.1 | 45.1 | 72.8 | 33.2 | 72 | 35.8 | 46.9 | 82.3 | -0.26 | 3.14 | 3.98 | 1115.2953 | 1237.0375 | 1.9828 | 700.3 | 708 | -0.63 | 2.33 | 1507 | 744.1 |  | 0.5
2018-05-15 10:36 | 990 | 703.3 | 691.9 | 677.6 | 522.7 | 348.6 | 698 | 695.9 | 674.8 | 496.7 | 258.5 | 717.6 | 15.2 | 700.7 | 699.9 | 650.1 | 639.1 | 487.1 | 218.2 | 722.6 | 710.4 | 753.2 | 630.9 | 918.3 | 578.1 | 701.6 | 703.1 | 667.7 | 659.6 | 549.2 | 245.6 |  |  |  |  | 59.9 | 132.7 | 49.2 | 97.2 | 76.9 | 51.8 | 169.8 | 44.6 | 101.2 | 74.2 | 74 | 50.7 | 81.5 | 81.9 | 48.2 | 47.9 | 37.2 | 33.2 |  |  | 87.7 | 48.8 | 31.2 | 22.1 | 45.1 | 72.8 | 33.2 | 72 | 35.9 | 47.4 | 82.7 | -0.31 | 3.18 | 3.94 | 1084.5641 | 1237.2872 | 1.9848 | 701.3 | 708.3 | -0.69 | 2.34 | 1508 | 744.2 |  | 0.5
2018-05-15 10:36 | 991 | 703.7 | 692.2 | 678.1 | 522.3 | 348.5 | 698.7 | 695.9 | 675.4 | 498.1 | 258.6 | 719 | 15.2 | 700.8 | 697.9 | 650.1 | 635.8 | 487.1 | 220 | 722.7 | 709.4 | 752.9 | 618.5 | 918.5 | 575.4 | 702.6 | 709.1 | 668.2 | 662.5 | 549.3 | 244.9 |  |  |  |  | 59.9 | 132.8 | 49.2 | 97.2 | 76.9 | 51.9 | 170.1 | 44.7 | 101.4 | 74.3 | 74 | 50.7 | 81.4 | 82 | 48.3 | 47.9 | 37.2 | 33.2 |  |  | 87.7 | 48.8 | 31.2 | 22.1 | 45.2 | 72.8 | 33.3 | 72 | 35.9 | 47.5 | 83 | -0.33 | 3.12 | 3.94 | 1076.9909 | 1237.2616 | 1.9825 | 701.9 | 708.7 | -0.71 | 2.32 | 1509 | 744.4 |  | 0.5
2018-05-15 10:36 | 992 | 703.1 | 692.4 | 677.8 | 522 | 348.6 | 701 | 697.7 | 675.7 | 498.3 | 258.6 | 721.4 | 15.2 | 700.8 | 700.3 | 650.1 | 635.9 | 487.2 | 221.3 | 722.9 | 714.2 | 752.7 | 621.6 | 918.3 | 574.4 | 703.6 | 713.7 | 668.6 | 664 | 549.2 | 249.5 |  |  |  |  | 59.9 | 132.8 | 49.2 | 97.2 | 76.9 | 51.9 | 170.4 | 44.7 | 101.6 | 74.3 | 74 | 50.7 | 81.4 | 82 | 48.3 | 48 | 37.3 | 33.2 |  |  | 87.7 | 48.9 | 31.2 | 22.1 | 45.2 | 72.8 | 33.3 | 72 | 35.9 | 47.1 | 83.1 | -0.52 | 3.25 | 4.03 | 1136.2605 | 1236.6897 | 1.9829 | 703.1 | 709.1 | -0.9 | 2.37 | 1510 | 744.5 |  | 0.5
2018-05-15 10:36 | 993 | 702.3 | 691.9 | 678 | 522.3 | 348 | 703 | 698.9 | 676.5 | 498 | 258.3 | 721.2 | 15.2 | 700.9 | 695.2 | 650 | 636.8 | 487.3 | 220.1 | 723.3 | 714.4 | 752.6 | 638.3 | 918.4 | 579.2 | 704.8 | 712.4 | 669 | 664.8 | 549.1 | 250.8 |  |  |  |  | 60 | 132.9 | 49.2 | 97.2 | 77 | 51.9 | 170.7 | 44.7 | 101.8 | 74.3 | 74 | 50.7 | 81.5 | 82 | 48.3 | 48 | 37.3 | 33.3 |  |  | 87.7 | 48.9 | 31.2 | 22.1 | 45.2 | 72.8 | 33.3 | 72 | 35.9 | 46.6 | 82.6 | -0.42 | 3.24 | 3.95 | 1089.2827 | 1237.6985 | 1.9837 | 703.5 | 709.7 | -0.8 | 2.37 | 1511 | 744.7 |  | 0.5
2018-05-15 10:36 | 994 | 702.6 | 691.3 | 677.9 | 522 | 347.7 | 703.9 | 699.4 | 677 | 498 | 258.6 | 723.4 | 15.2 | 701 | 696.3 | 650 | 639.6 | 487.4 | 222 | 723.8 | 719.8 | 753.2 | 668.2 | 919.4 | 581.9 | 705.4 | 709.2 | 669.2 | 651.7 | 549.2 | 250.6 |  |  |  |  | 60 | 133 | 49.2 | 97.1 | 77 | 52 | 170.9 | 44.8 | 102.1 | 74.3 | 74 | 50.8 | 81.5 | 82.1 | 48.3 | 48 | 37.3 | 33.3 |  |  | 87.8 | 48.9 | 31.2 | 22.1 | 45.2 | 72.8 | 33.3 | 72 | 36 | 46.5 | 82.4 | -0.48 | 3.31 | 4.05 | 1110.8346 | 1237.5314 | 1.9828 | 704.1 | 710.1 | -0.86 | 2.39 | 1512 | 744.9 |  | 0.5
2018-05-15 10:36 | 995 | 702.3 | 691.7 | 678.8 | 521.9 | 347.5 | 704.1 | 700.9 | 677.3 | 496.8 | 258.7 | 723.1 | 15.2 | 701 | 695.1 | 650.1 | 641.8 | 487.5 | 219 | 724.2 | 715 | 753.6 | 670.1 | 920.6 | 581.1 | 705.5 | 704.4 | 669.3 | 655.9 | 549.3 | 248.7 |  |  |  |  | 60 | 133.1 | 49.2 | 97.1 | 77 | 52 | 171.2 | 44.8 | 102.3 | 74.3 | 74 | 50.8 | 81.5 | 82.1 | 48.3 | 48 | 37.3 | 33.3 |  |  | 87.8 | 48.9 | 31.2 | 22.1 | 45.2 | 72.8 | 33.3 | 72 | 36 | 46 | 82.4 | -0.57 | 3.37 | 4.09 | 1136.2657 | 1236.7592 | 1.9846 | 704.4 | 710.2 | -0.94 | 2.41 | 1513 | 745 |  | 0.5
2018-05-15 10:36 | 996 | 701.8 | 692.1 | 680.1 | 521.4 | 347.6 | 702.5 | 700.1 | 676.9 | 495.9 | 258.7 | 720.4 | 15.2 | 700.9 | 689.8 | 650.2 | 642.8 | 487.6 | 220.7 | 724.1 | 705.6 | 754.3 | 679.5 | 922 | 581.9 | 705 | 698.5 | 669.3 | 655.9 | 549.4 | 249.4 |  |  |  |  | 60.1 | 133.2 | 49.3 | 97.1 | 77 | 52 | 171.5 | 44.9 | 102.6 | 74.4 | 74 | 50.8 | 81.6 | 82.1 | 48.3 | 48.1 | 37.3 | 33.3 |  |  | 87.8 | 49 | 31.2 | 22.1 | 45.3 | 72.8 | 33.4 | 72 | 36 | 45.6 | 82.2 | -0.5 | 3.31 | 4.01 | 1157.2682 | 1237.5133 | 1.9831 | 703.4 | 710 | -0.88 | 2.39 | 1514 | 745.2 |  | 0.5
2018-05-15 10:36 | 997 | 700.4 | 691.5 | 680.7 | 521.2 | 347.4 | 701 | 699.8 | 676.8 | 495.7 | 259.3 | 718.4 | 15.2 | 700.7 | 686.3 | 650.3 | 640.6 | 487.6 | 219 | 724 | 702.4 | 754.8 | 661.3 | 923.5 | 581.6 | 704.8 | 702.1 | 669.5 | 655.2 | 549.7 | 251 |  |  |  |  | 60.1 | 133.2 | 49.3 | 97.1 | 77 | 52 | 171.9 | 44.9 | 102.8 | 74.4 | 74 | 50.9 | 81.6 | 82.1 | 48.3 | 48.1 | 37.4 | 33.3 |  |  | 87.8 | 49 | 31.2 | 22.1 | 45.3 | 72.8 | 33.4 | 72 | 36 | 45.6 | 82 | -0.53 | 3.29 | 4 | 1153.1909 | 1237.0963 | 1.9836 | 702.2 | 709.8 | -0.91 | 2.38 | 1515 | 745.3 |  | 0.5
2018-05-15 10:36 | 998 | 699.8 | 690.6 | 680.8 | 520.9 | 347.3 | 701.8 | 700.9 | 678 | 498.1 | 259.4 | 717.5 | 15.2 | 700.4 | 687.7 | 650.3 | 640 | 487.5 | 215.8 | 723.8 | 700 | 754.6 | 650 | 925 | 583.3 | 705.2 | 704.2 | 669.8 | 654.2 | 549.9 | 247.9 |  |  |  |  | 60.1 | 133.3 | 49.4 | 97.1 | 77 | 52.1 | 172.2 | 44.9 | 103.1 | 74.4 | 74 | 50.9 | 81.7 | 82.2 | 48.4 | 48.1 | 37.4 | 33.3 |  |  | 87.8 | 49 | 31.2 | 22.1 | 45.3 | 72.8 | 33.4 | 72 | 36.1 | 45.5 | 82 | -0.36 | 3.2 | 4.03 | 1082.18 | 1236.9834 | 1.9835 | 702.1 | 709.8 | -0.74 | 2.35 | 1516 | 745.5 |  | 0.5
2018-05-15 10:36 | 999 | 699.3 | 689.4 | 680.4 | 520.8 | 347.8 | 701.7 | 700.9 | 678.4 | 500.1 | 259.5 | 717.5 | 15.2 | 700.3 | 690 | 650.3 | 636.2 | 487.5 | 217.9 | 723.7 | 706 | 754.7 | 644.1 | 925.9 | 587.5 | 705.8 | 708.4 | 669.9 | 651.7 | 550.1 | 243.5 |  |  |  |  | 60.2 | 133.4 | 49.4 | 97.1 | 77 | 52.1 | 172.5 | 44.9 | 103.4 | 74.4 | 74.1 | 50.9 | 81.7 | 82.2 | 48.4 | 48.1 | 37.4 | 33.3 |  |  | 87.8 | 49 | 31.2 | 22.1 | 45.4 | 72.8 | 33.4 | 72 | 36.1 | 45.5 | 82.2 | -0.35 | 3.2 | 4.01 | 1134.0154 | 1236.1706 | 1.9827 | 701.7 | 709.9 | -0.73 | 2.35 | 1517 | 745.7 |  | 0.5
2018-05-15 10:36 | 1000 | 698.9 | 689.2 | 681 | 521.6 | 348.5 | 702.1 | 701.1 | 678.3 | 499.2 | 259.6 | 721.1 | 15.2 | 700.2 | 689.5 | 650.2 | 635.8 | 487.5 | 220.4 | 723.8 | 708.2 | 754.9 | 635.7 | 926.7 | 584.2 | 706.3 | 709 | 670.2 | 659 | 550.2 | 247.7 |  |  |  |  | 60.2 | 133.5 | 49.5 | 97.1 | 77.1 | 52.2 | 172.8 | 45 | 103.6 | 74.5 | 74.1 | 51 | 81.7 | 82.2 | 48.4 | 48.2 | 37.4 | 33.4 |  |  | 87.8 | 49 | 31.2 | 22.1 | 45.4 | 72.8 | 33.5 | 72.1 | 36.1 | 45.8 | 82.4 | -0.32 | 3.32 | 4.07 | 1058.3016 | 1237.0337 | 1.9826 | 702.5 | 710.1 | -0.7 | 2.4 | 1518 | 745.8 |  | 0.5
2018-05-15 10:36 | 1001 | 699.3 | 689.6 | 681.2 | 521.1 | 349.1 | 702.8 | 701.3 | 678.1 | 498.3 | 259.7 | 721.7 | 15.2 | 700.2 | 692.4 | 650.1 | 639.6 | 487.7 | 219.8 | 723.9 | 707.8 | 755.1 | 644.6 | 927.6 | 580.6 | 706.5 | 707.5 | 670.3 | 659 | 550.2 | 249 |  |  |  |  | 60.2 | 133.6 | 49.5 | 97 | 77.1 | 52.2 | 173.1 | 45 | 103.9 | 74.5 | 74.1 | 51 | 81.6 | 82.3 | 48.4 | 48.2 | 37.5 | 33.4 |  |  | 87.8 | 49.1 | 31.2 | 22.1 | 45.4 | 72.8 | 33.5 | 72.1 | 36.2 | 46.2 | 82.5 | -0.38 | 3.19 | 4.06 | 1107.7995 | 1236.6788 | 1.9837 | 702.9 | 710.2 | -0.77 | 2.35 | 1519 | 746 |  | 0.5
2018-05-15 10:36 | 1002 | 699.4 | 690.6 | 681.1 | 519.9 | 349 | 701.3 | 699.8 | 677.1 | 499.2 | 259.6 | 721.2 | 15.2 | 700.2 | 693.8 | 650.2 | 642.4 | 487.7 | 222.6 | 724 | 708.3 | 755.7 | 641.1 | 928.7 | 582.8 | 706.4 | 705.6 | 670.3 | 654.4 | 550.4 | 251.2 |  |  |  |  | 60.2 | 133.6 | 49.5 | 97 | 77.1 | 52.2 | 173.4 | 45 | 104.2 | 74.5 | 74.1 | 51 | 81.6 | 82.3 | 48.4 | 48.2 | 37.5 | 33.4 |  |  | 87.8 | 49.1 | 31.2 | 22.1 | 45.4 | 72.8 | 33.5 | 72.1 | 36.2 | 46.4 | 82.7 | -0.38 | 3.16 | 4.06 | 1112.8084 | 1236.9983 | 1.9835 | 702.4 | 710.2 | -0.77 | 2.34 | 1520 | 746.1 |  | 0.5
2018-05-15 10:36 | 1003 | 699.1 | 690.9 | 681.6 | 519.7 | 349.1 | 699.8 | 698.2 | 675.9 | 498.4 | 259.8 | 720.1 | 15.2 | 700.3 | 693.5 | 650.4 | 644.4 | 488 | 226.8 | 724.1 | 705.7 | 755.9 | 679.6 | 930.9 | 589.8 | 706.2 | 699.8 | 670.3 | 652.9 | 550.5 | 247.9 |  |  |  |  | 60.3 | 133.7 | 49.5 | 97 | 77.1 | 52.3 | 173.7 | 45.1 | 104.4 | 74.5 | 74.1 | 51 | 81.6 | 82.3 | 48.5 | 48.2 | 37.5 | 33.4 |  |  | 87.8 | 49.1 | 31.2 | 22.1 | 45.4 | 72.8 | 33.5 | 72.1 | 36.2 | 46.6 | 82.8 | -0.39 | 3.21 | 4.03 | 1095.222 | 1237.2509 | 1.9842 | 701.6 | 710.2 | -0.78 | 2.36 | 1521 | 746.3 |  | 0.5
2018-05-15 10:36 | 1004 | 700.5 | 690.9 | 682.1 | 519.9 | 349.4 | 698.8 | 696.6 | 674.8 | 497.9 | 260.1 | 718.2 | 15.2 | 700.3 | 691.4 | 650.5 | 643.2 | 488.1 | 227.3 | 723.8 | 700.3 | 756.4 | 705.7 | 932.8 | 603.6 | 705.5 | 696.4 | 670.1 | 651.8 | 550.4 | 247 |  |  |  |  | 60.3 | 133.8 | 49.5 | 97 | 77.1 | 52.3 | 174 | 45.1 | 104.7 | 74.5 | 74.1 | 51.1 | 81.7 | 82.3 | 48.5 | 48.2 | 37.6 | 33.4 |  |  | 87.9 | 49.1 | 31.2 | 22.1 | 45.5 | 72.8 | 33.5 | 72.1 | 36.2 | 46.4 | 82.9 | -0.59 | 3.2 | 4.02 | 1111.3051 | 1236.574 | 1.9825 | 701 | 709.9 | -0.95 | 2.35 | 1522 | 746.4 |  | 0.5
2018-05-15 10:36 | 1005 | 701.1 | 691.5 | 683.4 | 521 | 349.5 | 697.6 | 695.9 | 673.8 | 497.6 | 260.2 | 718.5 | 15.2 | 700.4 | 694.3 | 650.5 | 641.7 | 488.3 | 225.8 | 723.4 | 699.4 | 756.9 | 701.3 | 934 | 597.6 | 704.7 | 694 | 669.9 | 651.3 | 550.3 | 246.3 |  |  |  |  | 60.3 | 133.8 | 49.5 | 97 | 77.1 | 52.3 | 174.3 | 45.1 | 105 | 74.6 | 74.1 | 51.1 | 81.7 | 82.4 | 48.5 | 48.2 | 37.6 | 33.5 |  |  | 87.9 | 49.2 | 31.2 | 22.1 | 45.5 | 72.8 | 33.6 | 72.1 | 36.3 | 45.5 | 83.2 | -0.47 | 3.29 | 4.08 | 1096.03 | 1238.0426 | 1.9826 | 700.9 | 709.5 | -0.85 | 2.38 | 1523 | 746.6 |  | 0.5
2018-05-15 10:36 | 1006 | 702.1 | 692.2 | 683.9 | 521.7 | 350.4 | 697.5 | 695.1 | 672.6 | 496.9 | 260.8 | 718 | 15.2 | 700.6 | 697.2 | 650.6 | 640.7 | 488.3 | 225.3 | 723.3 | 707.4 | 757.7 | 729.6 | 934.8 | 590.2 | 704.1 | 692.6 | 669.6 | 649.4 | 550.1 | 244.2 |  |  |  |  | 60.3 | 133.9 | 49.5 | 97 | 77.1 | 52.4 | 174.6 | 45.2 | 105.3 | 74.6 | 74.1 | 51.1 | 81.7 | 82.4 | 48.4 | 48.2 | 37.6 | 33.5 |  |  | 87.9 | 49.2 | 31.2 | 22.1 | 45.5 | 72.8 | 33.6 | 72.1 | 36.3 | 44.1 | 83.2 | -0.6 | 3.33 | 4.02 | 1116.323 | 1238.4988 | 1.9842 | 701 | 709.3 | -0.96 | 2.4 | 1524 | 746.8 |  | 0.5
2018-05-15 10:36 | 1007 | 702.8 | 693.2 | 684.5 | 521.8 | 350.8 | 697 | 694.4 | 671.9 | 495.7 | 261.1 | 719.2 | 15.2 | 700.9 | 700.7 | 650.7 | 642.2 | 488.3 | 219.4 | 723.6 | 713.7 | 759.6 | 762.3 | 936.2 | 606.6 | 703.5 | 692.1 | 669.5 | 652.3 | 550.2 | 247 |  |  |  |  | 60.4 | 134 | 49.5 | 97 | 77.1 | 52.5 | 174.9 | 45.2 | 105.5 | 74.6 | 74.1 | 51.1 | 81.7 | 82.4 | 48.5 | 48.3 | 37.6 | 33.5 |  |  | 87.9 | 49.2 | 31.2 | 22.1 | 45.5 | 72.8 | 33.6 | 72.1 | 36.3 | 43.1 | 83.4 | -0.46 | 3.36 | 4.06 | 1145.0408 | 1241.4775 | 1.9829 | 701.3 | 709.3 | -0.84 | 2.41 | 1525 | 746.9 |  | 0.5
2018-05-15 10:36 | 1008 | 704.3 | 694.3 | 684.7 | 521.7 | 351.3 | 696.2 | 693.4 | 672.2 | 496.3 | 261 | 718.8 | 15.2 | 701 | 696.2 | 650.8 | 644.8 | 488.4 | 219.9 | 723.7 | 710.2 | 760.6 | 744 | 938.7 | 597.4 | 703 | 690 | 669.3 | 653.4 | 550.1 | 244.8 |  |  |  |  | 60.4 | 134 | 49.5 | 97 | 77.1 | 52.5 | 175.2 | 45.3 | 105.8 | 74.7 | 74.1 | 51.2 | 81.7 | 82.4 | 48.6 | 48.3 | 37.7 | 33.5 |  |  | 88 | 49.2 | 31.2 | 22.1 | 45.6 | 72.8 | 33.6 | 72.1 | 36.3 | 42.8 | 83.5 | -0.51 | 3.35 | 4.14 | 1141.4416 | 1245.8749 | 1.983 | 701.4 | 709.2 | -0.88 | 2.41 | 1526 | 747.1 |  | 0.5
2018-05-15 10:36 | 1009 | 704.3 | 694.7 | 684.8 | 521.4 | 351.6 | 695.7 | 692.1 | 671.5 | 497.1 | 261.1 | 716.9 | 15.2 | 701.2 | 701.1 | 651 | 644 | 488.5 | 224.5 | 723.6 | 721 | 762.2 | 749.5 | 940.8 | 595.4 | 702.4 | 689.1 | 669 | 650.8 | 549.9 | 246 |  |  |  |  | 60.5 | 134.1 | 49.5 | 97 | 77.1 | 52.5 | 175.5 | 45.3 | 106.1 | 74.7 | 74.1 | 51.2 | 81.8 | 82.4 | 48.6 | 48.3 | 37.7 | 33.6 |  |  | 88 | 49.3 | 31.2 | 22.1 | 45.6 | 72.9 | 33.7 | 72.2 | 36.4 | 42.6 | 83.4 | -0.58 | 3.34 | 4.08 | 1198.2695 | 1248.2394 | 1.9841 | 700.7 | 709.1 | -0.94 | 2.41 | 1527 | 747.2 |  | 0.5
2018-05-15 10:36 | 1010 | 703.2 | 694.6 | 684.8 | 522.8 | 351.5 | 694.9 | 690.3 | 670.6 | 497.9 | 261.2 | 715.3 | 15.2 | 701.4 | 699.1 | 651.1 | 641.3 | 488.5 | 223.9 | 723.7 | 714.5 | 763.2 | 724.3 | 942.3 | 596.9 | 701.5 | 685 | 668.7 | 652.1 | 549.9 | 247.9 |  |  |  |  | 60.5 | 134.2 | 49.5 | 97 | 77.2 | 52.6 | 175.8 | 45.3 | 106.3 | 74.7 | 74.1 | 51.2 | 81.8 | 82.5 | 48.6 | 48.4 | 37.7 | 33.6 |  |  | 88 | 49.3 | 31.2 | 22.1 | 45.6 | 72.9 | 33.7 | 72.2 | 36.4 | 42.1 | 83.2 | -0.53 | 3.34 | 4.09 | 1117.5156 | 1248.0081 | 1.9832 | 699.6 | 708.9 | -0.9 | 2.4 | 1528 | 747.4 |  | 0.5
2018-05-15 10:36 | 1011 | 703.2 | 694.8 | 685 | 524.4 | 351.4 | 694.7 | 689.6 | 670.4 | 498.3 | 261.4 | 713.7 | 15.2 | 701.5 | 696.4 | 651 | 641.3 | 488.5 | 228.1 | 723.6 | 708.5 | 764.3 | 711.9 | 943.5 | 594.5 | 700.9 | 686.1 | 668.6 | 649.6 | 549.7 | 246.5 |  |  |  |  | 60.5 | 134.3 | 49.6 | 97 | 77.2 | 52.6 | 176.1 | 45.3 | 106.6 | 74.7 | 74.1 | 51.3 | 81.9 | 82.5 | 48.7 | 48.4 | 37.7 | 33.6 |  |  | 88 | 49.3 | 31.2 | 22.1 | 45.6 | 72.9 | 33.7 | 72.2 | 36.4 | 41.5 | 83.1 | -0.51 | 3.4 | 4.11 | 1155.8571 | 1248.9545 | 1.9828 | 699.2 | 708.7 | -0.89 | 2.42 | 1529 | 747.5 |  | 0.5
2018-05-15 10:36 | 1012 | 702.7 | 694 | 686.2 | 524.4 | 351.7 | 694.5 | 689.5 | 670.1 | 498.4 | 261.4 | 713.2 | 15.2 | 701.6 | 697.1 | 651.2 | 643.5 | 488.7 | 227.7 | 723.6 | 707.3 | 765 | 698.6 | 943.7 | 593.7 | 701.2 | 690.9 | 668.3 | 646.6 | 549.7 | 245.5 |  |  |  |  | 60.6 | 134.4 | 49.6 | 97 | 77.2 | 52.6 | 176.4 | 45.4 | 106.9 | 74.7 | 74.2 | 51.3 | 81.9 | 82.5 | 48.7 | 48.4 | 37.7 | 33.6 |  |  | 88 | 49.4 | 31.2 | 22.1 | 45.7 | 72.9 | 33.7 | 72.2 | 36.4 | 41.1 | 83 | -0.41 | 3.29 | 4 | 1117.7069 | 1250.3202 | 1.9833 | 698.8 | 708.8 | -0.79 | 2.39 | 1530 | 747.7 |  | 0.5
2018-05-15 10:36 | 1013 | 701.3 | 693.4 | 687.2 | 523.3 | 352.5 | 695.1 | 689.2 | 669.8 | 497.8 | 261.3 | 714.9 | 15.2 | 701.8 | 699.2 | 651.4 | 647.4 | 488.9 | 225 | 723.6 | 705.8 | 765.5 | 693.1 | 944.2 | 598.2 | 701.3 | 689.6 | 668.1 | 646.2 | 549.7 | 246.6 |  |  |  |  | 60.6 | 134.5 | 49.6 | 96.9 | 77.2 | 52.7 | 176.7 | 45.4 | 107.1 | 74.8 | 74.2 | 51.3 | 81.9 | 82.5 | 48.7 | 48.5 | 37.8 | 33.7 |  |  | 88 | 49.4 | 31.2 | 22.1 | 45.7 | 72.9 | 33.8 | 72.2 | 36.5 | 41.5 | 83.1 | -0.41 | 3.27 | 4.08 | 1160.3135 | 1252.8497 | 1.9846 | 698.8 | 708.9 | -0.79 | 2.38 | 1531 | 747.8 |  | 0.5
2018-05-15 10:36 | 1014 | 701.9 | 693.9 | 688.1 | 523.3 | 353.2 | 695.2 | 688.8 | 669.5 | 497 | 261.4 | 716.2 | 15.2 | 702.4 | 708.8 | 651.8 | 644.5 | 489.1 | 224.4 | 723.7 | 709.9 | 765.8 | 687.2 | 945.4 | 624.2 | 701.6 | 693.2 | 668.1 | 647.2 | 549.9 | 245.6 |  |  |  |  | 60.6 | 134.6 | 49.6 | 96.9 | 77.2 | 52.7 | 177 | 45.4 | 107.4 | 74.8 | 74.2 | 51.3 | 81.9 | 82.5 | 48.7 | 48.5 | 37.8 | 33.7 |  |  | 88 | 49.4 | 31.1 | 22.1 | 45.7 | 72.9 | 33.8 | 72.2 | 36.5 | 42.1 | 83.2 | -0.51 | 3.27 | 4.02 | 1178.7034 | 1253.2266 | 1.9825 | 699.2 | 709.2 | -0.88 | 2.38 | 1532 | 748 |  | 0.5
2018-05-15 10:36 | 1015 | 701.8 | 694.3 | 689.2 | 526.7 | 353.4 | 694.1 | 688 | 668.6 | 496.4 | 261.5 | 717 | 15.2 | 703 | 709.9 | 652.1 | 648.4 | 489.3 | 222.4 | 724.1 | 714.9 | 766.2 | 706.8 | 946.3 | 620.4 | 701.8 | 694.7 | 668 | 648.2 | 549.9 | 244.9 |  |  |  |  | 60.6 | 134.7 | 49.6 | 96.9 | 77.2 | 52.8 | 177.3 | 45.5 | 107.6 | 74.8 | 74.2 | 51.4 | 81.9 | 82.6 | 48.7 | 48.5 | 37.8 | 33.7 |  |  | 88 | 49.4 | 31.1 | 22.1 | 45.7 | 72.9 | 33.8 | 72.2 | 36.5 | 42.3 | 83.2 | -0.47 | 3.29 | 4.06 | 1171.7265 | 1252.9086 | 1.9834 | 699 | 709.6 | -0.85 | 2.39 | 1533 | 748.2 |  | 0.5
2018-05-15 10:36 | 1016 | 702.2 | 694.5 | 689.3 | 526.7 | 353.9 | 693.1 | 688.1 | 667.8 | 496.4 | 261.6 | 716.2 | 15.2 | 703.2 | 701.4 | 652.4 | 650.1 | 489.6 | 222.7 | 724.4 | 715.9 | 766.9 | 701.5 | 946.8 | 613.6 | 701.8 | 693 | 667.9 | 649.7 | 550 | 245.1 |  |  |  |  | 60.7 | 134.8 | 49.6 | 96.9 | 77.2 | 52.9 | 177.6 | 45.5 | 107.9 | 74.8 | 74.2 | 51.4 | 81.9 | 82.6 | 48.7 | 48.6 | 37.9 | 33.7 |  |  | 88 | 49.5 | 31.1 | 22.1 | 45.8 | 72.9 | 33.8 | 72.2 | 36.5 | 42.9 | 83.3 | -0.47 | 3.36 | 4.04 | 1086.4335 | 1253.3908 | 1.9846 | 698.8 | 709.8 | -0.85 | 2.41 | 1534 | 748.3 |  | 0.5
2018-05-15 10:36 | 1017 | 702.3 | 695 | 689.5 | 526 | 354 | 693.2 | 688.6 | 668.8 | 497 | 261.9 | 716.2 | 15.2 | 703.4 | 696 | 652.7 | 647.8 | 489.8 | 221 | 724.5 | 709.7 | 767.4 | 692.4 | 947.3 | 602.6 | 701.5 | 689.7 | 668 | 652.7 | 550 | 245.1 |  |  |  |  | 60.7 | 134.8 | 49.7 | 96.9 | 77.2 | 52.9 | 177.9 | 45.5 | 108.1 | 74.9 | 74.2 | 51.4 | 81.9 | 82.6 | 48.8 | 48.6 | 37.9 | 33.8 |  |  | 88 | 49.5 | 31.1 | 22.1 | 45.8 | 72.9 | 33.8 | 72.2 | 36.6 | 43.4 | 83.6 | -0.42 | 3.3 | 4.03 | 1123.131 | 1251.9495 | 1.9849 | 699.1 | 709.8 | -0.8 | 2.39 | 1535 | 748.5 |  | 0.5
2018-05-15 10:36 | 1018 | 702.9 | 696.3 | 690.1 | 525.8 | 353.8 | 694.4 | 689.3 | 668.7 | 498.7 | 262.2 | 716.8 | 15.2 | 703.5 | 697.3 | 652.8 | 646.4 | 490.1 | 222.1 | 724.5 | 705.7 | 767.8 | 712.7 | 947.1 | 601.6 | 701.5 | 690.2 | 668.1 | 651.9 | 550.2 | 245.7 |  |  |  |  | 60.7 | 134.9 | 49.7 | 96.8 | 77.2 | 52.9 | 178.2 | 45.5 | 108.3 | 74.9 | 74.2 | 51.4 | 82 | 82.6 | 48.8 | 48.6 | 37.9 | 33.8 |  |  | 88 | 49.5 | 31.1 | 22.1 | 45.8 | 72.9 | 33.9 | 72.3 | 36.6 | 43.6 | 83.7 | -0.4 | 3.36 | 4 | 1072.2365 | 1252.7348 | 1.9847 | 700 | 709.8 | -0.78 | 2.41 | 1536 | 748.6 |  | 0.5
2018-05-15 10:36 | 1019 | 703.4 | 697.6 | 690.8 | 525.8 | 354.4 | 694.6 | 689.9 | 668.4 | 498.8 | 262.4 | 718.2 | 15.2 | 703.8 | 697.9 | 653.1 | 646.6 | 490.4 | 221.5 | 724.6 | 705.9 | 768.1 | 691.3 | 946.3 | 599.8 | 701.7 | 694 | 668.2 | 653.3 | 550.6 | 243.9 |  |  |  |  | 60.7 | 135 | 49.7 | 96.9 | 77.2 | 52.9 | 178.6 | 45.6 | 108.6 | 74.9 | 74.2 | 51.5 | 82 | 82.7 | 48.8 | 48.7 | 38 | 33.8 |  |  | 88 | 49.5 | 31.1 | 22.1 | 45.8 | 72.9 | 33.9 | 72.3 | 36.6 | 44.1 | 83.6 | -0.4 | 3.29 | 4.02 | 1113.6183 | 1253.1394 | 1.9845 | 700.7 | 710 | -0.79 | 2.39 | 1537 | 748.8 |  | 0.5
2018-05-15 10:36 | 1020 | 705.6 | 700 | 691.3 | 525.4 | 355.1 | 695.9 | 690.7 | 668.9 | 498.1 | 262.7 | 719.8 | 15.2 | 704.1 | 702.5 | 653.4 | 652.9 | 490.8 | 223.2 | 725 | 713.9 | 768.3 | 686.2 | 945.8 | 595.5 | 702.1 | 697.1 | 668.3 | 650.1 | 550.8 | 244.7 |  |  |  |  | 60.6 | 135.1 | 49.7 | 96.9 | 77.2 | 53 | 178.9 | 45.6 | 108.8 | 74.9 | 74.2 | 51.5 | 82.1 | 82.7 | 48.8 | 48.7 | 38 | 33.9 |  |  | 88 | 49.6 | 31.1 | 22.1 | 45.8 | 73 | 33.9 | 72.3 | 36.6 | 44.6 | 83.5 | -0.4 | 3.36 | 4.1 | 1148.6958 | 1252.8415 | 1.9849 | 702.4 | 710.4 | -0.78 | 2.41 | 1538 | 748.9 |  | 0.5
2018-05-15 10:36 | 1021 | 708 | 701.6 | 691.9 | 525.2 | 355 | 696.3 | 691 | 669.1 | 497 | 262.9 | 719.4 | 15.2 | 704.3 | 699.5 | 653.8 | 653.3 | 491 | 223.8 | 725.1 | 711.9 | 768 | 679 | 945.4 | 596.4 | 702.1 | 694.1 | 668.4 | 647.9 | 550.8 | 244.1 |  |  |  |  | 60.7 | 135.2 | 49.7 | 96.9 | 77.2 | 53 | 179.2 | 45.6 | 109 | 74.9 | 74.3 | 51.5 | 82.1 | 82.7 | 48.9 | 48.7 | 38 | 33.9 |  |  | 88 | 49.6 | 31.1 | 22.1 | 45.9 | 73 | 33.9 | 72.3 | 36.7 | 44.8 | 83.5 | -0.48 | 3.31 | 4.06 | 1110.2938 | 1253.8311 | 1.9828 | 703.3 | 710.5 | -0.86 | 2.4 | 1539 | 749.1 |  | 0.5
2018-05-15 10:36 | 1022 | 708.1 | 701.5 | 691.9 | 526.8 | 355.1 | 695.9 | 690.4 | 669.3 | 497.1 | 263 | 718.4 | 15.2 | 704.5 | 698.1 | 654.1 | 654 | 491.2 | 224.7 | 725.1 | 709.9 | 767.6 | 665.6 | 945.3 | 608 | 702 | 692.2 | 668.4 | 652.1 | 551 | 245.8 |  |  |  |  | 60.7 | 135.3 | 49.7 | 96.9 | 77.2 | 53.1 | 179.5 | 45.5 | 109.3 | 75 | 74.3 | 51.6 | 82.1 | 82.7 | 48.9 | 48.7 | 38.1 | 33.9 |  |  | 88 | 49.6 | 31.1 | 22.1 | 45.9 | 73 | 33.9 | 72.3 | 36.7 | 44.6 | 83.5 | -0.46 | 3.31 | 4.13 | 1137.0993 | 1253.2106 | 1.9834 | 702.8 | 710.5 | -0.84 | 2.39 | 1540 | 749.2 |  | 0.5
2018-05-15 10:36 | 1023 | 709.9 | 702.5 | 691.6 | 527 | 355.1 | 695.3 | 690 | 669.1 | 497 | 262.7 | 718.7 | 15.2 | 704.9 | 705.3 | 654.5 | 656.6 | 491.5 | 225.7 | 725.5 | 718.3 | 767.5 | 680.5 | 945.6 | 601.2 | 701.8 | 691.6 | 668.6 | 654.9 | 551.1 | 245.6 |  |  |  |  | 60.8 | 135.4 | 49.7 | 96.9 | 77.3 | 53.1 | 179.8 | 45.6 | 109.5 | 75 | 74.2 | 51.6 | 82.2 | 82.8 | 48.9 | 48.8 | 38.1 | 33.9 |  |  | 88 | 49.7 | 31.1 | 22.1 | 45.9 | 73 | 34 | 72.3 | 36.7 | 44 | 83.7 | -0.58 | 3.38 | 4.09 | 1165.4965 | 1254.2303 | 1.9837 | 703.3 | 710.7 | -0.95 | 2.42 | 1541 | 749.4 |  | 0.5
2018-05-15 10:36 | 1024 | 711.5 | 703.4 | 692.3 | 527.1 | 355.3 | 694.5 | 689.7 | 668.1 | 499.4 | 262.8 | 717.6 | 15.2 | 705.5 | 711.4 | 654.9 | 653.8 | 491.6 | 223.8 | 726 | 722.4 | 767.5 | 687.8 | 945.5 | 599.9 | 701.5 | 691.1 | 668.5 | 647.6 | 551 | 246.5 |  |  |  |  | 60.8 | 135.4 | 49.8 | 96.9 | 77.3 | 53.1 | 180.1 | 45.7 | 109.7 | 75 | 74.2 | 51.6 | 82.2 | 82.8 | 49 | 48.8 | 38.1 | 33.9 |  |  | 88.1 | 49.7 | 31.1 | 22.1 | 45.9 | 73 | 34 | 72.3 | 36.7 | 43.1 | 84 | -0.59 | 3.43 | 4.08 | 1112.5049 | 1254.7612 | 1.9829 | 703.3 | 711 | -0.95 | 2.44 | 1542 | 749.5 |  | 0.5
2018-05-15 10:36 | 1025 | 712.3 | 704 | 693.6 | 527.8 | 355.5 | 693.8 | 688.8 | 667.4 | 504.9 | 263.1 | 716.1 | 15.2 | 706.3 | 714.5 | 655.3 | 656.3 | 491.8 | 226 | 726.5 | 720.5 | 768.4 | 683.6 | 945.1 | 602.1 | 701.6 | 693.8 | 668.3 | 645.7 | 551.1 | 246.3 |  |  |  |  | 60.8 | 135.5 | 49.8 | 96.9 | 77.3 | 53.2 | 180.4 | 45.7 | 109.9 | 75 | 74.2 | 51.7 | 82.2 | 82.8 | 49 | 48.8 | 38.1 | 34 |  |  | 88.1 | 49.7 | 31.1 | 22.2 | 46 | 73 | 34 | 72.3 | 36.8 | 42.3 | 84.1 | -0.47 | 3.33 | 4.03 | 1129.77 | 1253.002 | 1.9836 | 703 | 711.4 | -0.85 | 2.4 | 1543 | 749.7 |  | 0.5
2018-05-15 10:36 | 1026 | 711.8 | 704.6 | 695.3 | 528 | 356.2 | 693.3 | 689 | 667.2 | 506.1 | 263.1 | 715.9 | 15.2 | 706.6 | 704 | 655.6 | 656.1 | 492.1 | 225.6 | 727 | 717.1 | 769.3 | 707.2 | 944.7 | 601.1 | 702 | 697.4 | 668.3 | 649.6 | 551.2 | 245.8 |  |  |  |  | 60.8 | 135.6 | 49.8 | 96.9 | 77.3 | 53.2 | 180.8 | 45.8 | 110.2 | 75.1 | 74.3 | 51.7 | 82.3 | 82.9 | 49 | 48.9 | 38.2 | 34 |  |  | 88.1 | 49.7 | 31.1 | 22.2 | 46 | 73 | 34 | 72.4 | 36.8 | 41.7 | 84 | -0.62 | 3.32 | 4.12 | 1114.7041 | 1253.4122 | 1.984 | 702.9 | 711.9 | -0.97 | 2.4 | 1544 | 749.8 |  | 0.5
2018-05-15 10:36 | 1027 | 711.3 | 704.4 | 696.3 | 529.6 | 356.3 | 692.6 | 688.5 | 667.3 | 505.7 | 263.2 | 716.5 | 15.2 | 706.7 | 699.3 | 655.8 | 653.1 | 492.4 | 226.8 | 727.2 | 710 | 770 | 686.5 | 943.9 | 596.8 | 701.8 | 691.8 | 668.4 | 649.4 | 551.3 | 249.8 |  |  |  |  | 60.8 | 135.7 | 49.8 | 96.9 | 77.3 | 53.3 | 181.1 | 45.8 | 110.4 | 75.1 | 74.3 | 51.7 | 82.3 | 82.9 | 49 | 48.9 | 38.2 | 34 |  |  | 88.1 | 49.7 | 31.1 | 22.1 | 46 | 73 | 34 | 72.4 | 36.8 | 41.2 | 83.9 | -0.63 | 3.33 | 4.1 | 1162.2317 | 1254.4474 | 1.985 | 702.7 | 711.9 | -0.98 | 2.4 | 1545 | 750 |  | 0.5
2018-05-15 10:36 | 1028 | 710.9 | 703.4 | 696.2 | 529.6 | 356.6 | 693 | 688.5 | 667.5 | 504.3 | 263.2 | 717.8 | 15.2 | 707 | 709.2 | 655.9 | 653.8 | 492.8 | 226.5 | 727.4 | 724.5 | 770.6 | 662.4 | 943.1 | 594.5 | 701.8 | 691.8 | 668.5 | 651.5 | 551.6 | 249.6 |  |  |  |  | 60.8 | 135.8 | 49.8 | 96.9 | 77.3 | 53.3 | 181.4 | 45.8 | 110.6 | 75.1 | 74.3 | 51.8 | 82.3 | 82.9 | 49 | 48.8 | 38.2 | 34.1 |  |  | 88.1 | 49.8 | 31.1 | 22.1 | 46.1 | 73 | 34 | 72.4 | 36.9 | 40.9 | 83.7 | -0.51 | 3.27 | 4.11 | 1183.5945 | 1253.7986 | 1.9835 | 702.7 | 712.1 | -0.88 | 2.38 | 1546 | 750.2 |  | 0.5
2018-05-15 10:36 | 1029 | 711 | 703.3 | 696.2 | 529.3 | 356.7 | 693 | 688.7 | 667.9 | 502.9 | 263.3 | 719.9 | 15.2 | 707.4 | 711.2 | 656.2 | 656.7 | 493 | 229 | 727.9 | 726.6 | 770.7 | 671.6 | 942.5 | 621.7 | 702 | 694.3 | 668.6 | 657.4 | 551.9 | 251.3 |  |  |  |  | 60.8 | 135.8 | 49.9 | 96.9 | 77.3 | 53.4 | 181.7 | 45.9 | 110.8 | 75.2 | 74.3 | 51.8 | 82.3 | 82.9 | 49 | 48.8 | 38.2 | 34.1 |  |  | 88.2 | 49.8 | 31.1 | 22.1 | 46.1 | 73 | 34.1 | 72.4 | 36.9 | 41.2 | 83.6 | -0.5 | 3.34 | 4.05 | 1145.5826 | 1254.3754 | 1.9835 | 703.2 | 712.4 | -0.87 | 2.4 | 1547 | 750.3 |  | 0.5
2018-05-15 10:36 | 1030 | 711.3 | 703.7 | 696.7 | 528.7 | 356.6 | 693.3 | 689 | 667.9 | 503.2 | 263 | 721.6 | 15.3 | 707.7 | 705.3 | 656.5 | 656.1 | 493.3 | 227.6 | 728.1 | 720.7 | 770.3 | 668.6 | 943.1 | 623.9 | 702.2 | 694.3 | 668.8 | 657.2 | 552.2 | 250.9 |  |  |  |  | 60.9 | 135.9 | 49.9 | 96.9 | 77.4 | 53.4 | 182 | 45.9 | 111 | 75.2 | 74.3 | 51.8 | 82.3 | 83 | 49 | 48.8 | 38.3 | 34.1 |  |  | 88.2 | 49.8 | 31.1 | 22.2 | 46.1 | 73 | 34.1 | 72.4 | 36.9 | 41.7 | 83.5 | -0.49 | 3.41 | 4.04 | 1108.6143 | 1253.8693 | 1.9843 | 703.8 | 712.7 | -0.87 | 2.43 | 1548 | 750.5 |  | 0.5
2018-05-15 10:36 | 1031 | 712.2 | 704.5 | 696.8 | 527.4 | 355.8 | 693.2 | 689 | 668 | 504.8 | 262.8 | 721.9 | 15.3 | 707.9 | 706.5 | 656.6 | 653.9 | 493.7 | 228.3 | 728.3 | 713.9 | 770.6 | 712.1 | 944.5 | 607.4 | 702.2 | 693.6 | 668.9 | 651.6 | 552.4 | 247.9 |  |  |  |  | 60.9 | 136 | 49.9 | 96.9 | 77.4 | 53.4 | 182.3 | 45.9 | 111.2 | 75.2 | 74.3 | 51.8 | 82.3 | 83 | 49 | 48.9 | 38.3 | 34.1 |  |  | 88.2 | 49.8 | 31.1 | 22.2 | 46.1 | 73.1 | 34.1 | 72.4 | 36.9 | 42 | 83.4 | -0.43 | 3.34 | 4.09 | 1155.3654 | 1254.952 | 1.9828 | 704.1 | 712.8 | -0.81 | 2.4 | 1549 | 750.6 |  | 0.5
2018-05-15 10:36 | 1032 | 713.5 | 705.8 | 696.9 | 526.4 | 355.3 | 694.1 | 689.5 | 668 | 509.3 | 262.9 | 723 | 15.3 | 708 | 703.5 | 656.7 | 651.7 | 494.1 | 229.2 | 728.3 | 709.9 | 770.9 | 752.6 | 945.8 | 612.2 | 701.8 | 689.6 | 668.8 | 649.8 | 552.4 | 247.9 |  |  |  |  | 60.9 | 136.1 | 49.9 | 96.9 | 77.4 | 53.5 | 182.6 | 46 | 111.4 | 75.2 | 74.3 | 51.9 | 82.3 | 83 | 49 | 48.9 | 38.3 | 34.1 |  |  | 88.2 | 49.8 | 31.1 | 22.2 | 46.2 | 73.1 | 34.1 | 72.4 | 37 | 42.6 | 83.5 | -0.4 | 3.34 | 4.12 | 1123.0632 | 1254.532 | 1.9844 | 705.2 | 712.7 | -0.78 | 2.41 | 1550 | 750.8 |  | 0.5
2018-05-15 10:36 | 1033 | 712.9 | 705.8 | 697.2 | 526.1 | 355.6 | 694.4 | 689 | 667.7 | 510.9 | 263.1 | 724.2 | 15.2 | 708.2 | 705.9 | 656.9 | 654.9 | 494.4 | 230.9 | 728.2 | 710.2 | 771.6 | 760.5 | 947 | 610 | 701.6 | 689.7 | 668.7 | 649.4 | 552.5 | 245.3 |  |  |  |  | 60.9 | 136.1 | 50 | 96.9 | 77.4 | 53.5 | 182.9 | 46 | 111.6 | 75.2 | 74.4 | 51.9 | 82.3 | 83 | 49 | 48.9 | 38.4 | 34.2 |  |  | 88.3 | 49.8 | 31.1 | 22.2 | 46.2 | 73.1 | 34.2 | 72.4 | 37 | 43.6 | 83.9 | -0.3 | 3.27 | 4.09 | 1146.7273 | 1254.3292 | 1.9837 | 705.2 | 712.7 | -0.68 | 2.38 | 1551 | 750.9 |  | 0.5
2018-05-15 10:36 | 1034 | 712.3 | 706 | 698.3 | 525.5 | 355.9 | 694.5 | 688.9 | 667.5 | 511.3 | 263.4 | 724.2 | 15.3 | 708.4 | 706.8 | 657.1 | 655.9 | 494.8 | 229.3 | 728.4 | 710.9 | 772.5 | 747.4 | 947.8 | 607.9 | 701.4 | 689.7 | 668.6 | 651.3 | 552.4 | 245.8 |  |  |  |  | 60.9 | 136.2 | 50 | 96.9 | 77.4 | 53.5 | 183.2 | 46 | 111.8 | 75.2 | 74.4 | 51.9 | 82.3 | 83.1 | 49.1 | 48.9 | 38.4 | 34.2 |  |  | 88.3 | 49.9 | 31.1 | 22.2 | 46.2 | 73.1 | 34.2 | 72.4 | 37 | 44.4 | 84.1 | -0.34 | 3.44 | 4.13 | 1110.8522 | 1254.628 | 1.9834 | 705.2 | 712.7 | -0.73 | 2.44 | 1552 | 751.1 |  | 0.5
2018-05-15 10:36 | 1035 | 712.3 | 705.9 | 698.3 | 525 | 355.3 | 695.2 | 689.7 | 667.7 | 511 | 263.7 | 723.4 | 15.3 | 708.6 | 708.1 | 657.3 | 655.6 | 494.9 | 226.1 | 728.7 | 721.6 | 774.2 | 755.5 | 948.1 | 608 | 701.5 | 694.1 | 668.4 | 648.3 | 552.2 | 245.4 |  |  |  |  | 61 | 136.2 | 50 | 97 | 77.4 | 53.6 | 183.5 | 46 | 112.1 | 75.3 | 74.4 | 51.9 | 82.3 | 83.1 | 49.1 | 48.9 | 38.4 | 34.2 |  |  | 88.3 | 49.9 | 31.1 | 22.2 | 46.2 | 73.1 | 34.2 | 72.4 | 37 | 45.2 | 84 | -0.34 | 3.45 | 4.1 | 1098.3021 | 1254.9555 | 1.983 | 705.3 | 713 | -0.72 | 2.45 | 1553 | 751.2 |  | 0.5
2018-05-15 10:36 | 1036 | 711.8 | 705.6 | 698.4 | 526 | 355.3 | 695.6 | 690.9 | 668.7 | 509.3 | 264.1 | 723 | 15.3 | 708.9 | 705.4 | 657.5 | 652.3 | 495.1 | 227.1 | 729.1 | 718.6 | 775.8 | 744.9 | 948.5 | 603.2 | 701.8 | 695 | 668.4 | 647.7 | 552.3 | 242.9 |  |  |  |  | 61 | 136.3 | 50 | 97 | 77.4 | 53.6 | 183.8 | 46.1 | 112.3 | 75.3 | 74.4 | 51.9 | 82.4 | 83.1 | 49.1 | 49 | 38.5 | 34.2 |  |  | 88.3 | 49.9 | 31.1 | 22.2 | 46.3 | 73.1 | 34.2 | 72.5 | 37.1 | 45.8 | 84.1 | -0.27 | 3.37 | 4.15 | 1097.757 | 1253.8353 | 1.9847 | 705.4 | 713.3 | -0.65 | 2.42 | 1554 | 751.4 |  | 0.5
2018-05-15 10:36 | 1037 | 711.9 | 705.7 | 698.4 | 526.9 | 355.6 | 695.7 | 692.1 | 669.7 | 507.8 | 264.5 | 722.9 | 15.3 | 709.2 | 710.5 | 657.7 | 647.3 | 495.4 | 227.7 | 729.3 | 713.8 | 776.7 | 704.2 | 948.5 | 598.8 | 701.7 | 690.6 | 668.3 | 648.8 | 552.5 | 245 |  |  |  |  | 61 | 136.4 | 50.1 | 97 | 77.4 | 53.7 | 184.1 | 46.1 | 112.5 | 75.3 | 74.4 | 52 | 82.4 | 83.2 | 49 | 49 | 38.5 | 34.2 |  |  | 88.3 | 50 | 31.1 | 22.2 | 46.3 | 73.1 | 34.2 | 72.5 | 37.1 | 46.2 | 84 | -0.3 | 3.33 | 4.09 | 1137.3103 | 1254.1265 | 1.9843 | 705.7 | 713.4 | -0.68 | 2.4 | 1555 | 751.5 |  | 0.5
2018-05-15 10:36 | 1038 | 712.4 | 706.4 | 698.9 | 529.4 | 355.4 | 695.3 | 692 | 669.7 | 506.4 | 264.5 | 724.6 | 15.3 | 709.5 | 712.1 | 657.9 | 650.5 | 495.6 | 226.3 | 729.4 | 715.3 | 776.9 | 726.5 | 948.5 | 593.9 | 701.6 | 690.9 | 668.3 | 651.4 | 552.7 | 246.9 |  |  |  |  | 61 | 117.3 | 50.1 | 97 | 77.4 | 53.7 | 184.4 | 46.1 | 112.7 | 75.4 | 74.4 | 52 | 82.4 | 83.2 | 49.1 | 49 | 38.5 | 34.2 |  |  | 88.4 | 50 | 31.1 | 22.2 | 46.3 | 73.1 | 34.3 | 72.5 | 37.1 | 46.4 | 83.6 | -0.33 | 3.41 | 4.1 | 1111.5205 | 1253.8556 | 1.9837 | 706.1 | 713.5 | -0.72 | 2.43 | 1556 | 751.7 |  | 0.5
2018-05-15 10:36 | 1039 | 712.8 | 706.5 | 699.3 | 529.8 | 354.8 | 695.3 | 691.9 | 669.7 | 505.1 | 264.1 | 725.1 | 15.3 | 709.7 | 713.3 | 658 | 651.6 | 495.7 | 230.6 | 729.5 | 709.9 | 777.5 | 721 | 948.7 | 594.9 | 701.4 | 688.7 | 668.4 | 656.4 | 553 | 246 |  |  |  |  | 61 | 97.7 | 50.1 | 97 | 77.4 | 53.7 | 184.7 | 46.1 | 112.9 | 75.4 | 74.4 | 52 | 82.4 | 83.2 | 49.1 | 49 | 38.6 | 34.2 |  |  | 88.4 | 50 | 31.1 | 22.2 | 46.4 | 73.1 | 34.3 | 72.5 | 37.2 | 46.9 | 83.3 | -0.35 | 3.42 | 4.14 | 1131.7907 | 1254.3442 | 1.9833 | 706.3 | 713.5 | -0.74 | 2.43 | 1557 | 751.8 |  | 0.5
2018-05-15 10:36 | 1040 | 711.6 | 706.1 | 699.8 | 530.2 | 354.8 | 695.2 | 691.7 | 670.2 | 504.3 | 264.1 | 724.2 | 15.3 | 710 | 710 | 658.3 | 655.7 | 496 | 231.6 | 729.3 | 706.3 | 778.2 | 696.4 | 948.7 | 598.1 | 701.2 | 689.3 | 668.5 | 655.7 | 553.2 | 245.8 |  |  |  |  | 61.1 | 96.1 | 50.1 | 97 | 77.4 | 53.8 | 185 | 46.2 | 113.1 | 75.4 | 74.4 | 52 | 82.4 | 83.2 | 49.2 | 49 | 38.6 | 34.3 |  |  | 88.4 | 50 | 31.1 | 22.2 | 46.4 | 73.1 | 34.3 | 72.5 | 37.2 | 47.1 | 83.5 | -0.24 | 3.35 | 4.09 | 1144.0532 | 1262.1006 | 1.9847 | 705.8 | 713.5 | -0.62 | 2.41 | 1558 | 752 |  | 0.5
2018-05-15 10:36 | 1041 | 711.4 | 705.4 | 700 | 529.9 | 354.6 | 695.5 | 692.7 | 670.7 | 503.3 | 264.4 | 726.5 | 15.3 | 710.3 | 705.2 | 658.6 | 656.3 | 496.2 | 226.3 | 729.4 | 703.8 | 778.2 | 688.3 | 948.8 | 598.3 | 701.6 | 693.6 | 668.6 | 654.5 | 553.4 | 247 |  |  |  |  | 61.1 | 94.5 | 50.2 | 97 | 77.4 | 53.8 | 185.3 | 46.2 | 113.3 | 75.4 | 74.4 | 52 | 82.5 | 83.3 | 49.2 | 49.1 | 38.6 | 34.3 |  |  | 88.4 | 50.1 | 31.1 | 22.2 | 46.4 | 73.2 | 34.3 | 72.5 | 37.2 | 47.4 | 84.1 | -0.23 | 3.34 | 4.14 | 1128.83 | 1262.6839 | 1.9842 | 706.3 | 713.8 | -0.6 | 2.41 | 1559 | 752.1 |  | 0.5
2018-05-15 10:36 | 1042 | 712.4 | 705.8 | 700.1 | 529.6 | 354 | 696.3 | 693.4 | 671.6 | 502.6 | 264.8 | 726.1 | 15.3 | 710.4 | 704.8 | 658.7 | 652.7 | 496.4 | 223.6 | 729.5 | 706.9 | 778.4 | 708.7 | 948.3 | 596.1 | 701.9 | 696.3 | 668.6 | 648.8 | 553.6 | 248.2 |  |  |  |  | 61.1 | 93.7 | 50.2 | 97 | 77.4 | 53.9 | 185.6 | 46.2 | 113.5 | 75.4 | 74.5 | 52.1 | 82.5 | 83.3 | 49.2 | 49.1 | 38.6 | 34.3 |  |  | 88.4 | 50.1 | 31.1 | 22.2 | 46.4 | 73.2 | 34.3 | 72.5 | 37.2 | 47.8 | 84.4 | -0.29 | 3.37 | 4.14 | 1183.048 | 1261.6857 | 1.9852 | 706.8 | 713.9 | -0.68 | 2.42 | 1560 | 752.3 |  | 0.5
2018-05-15 10:36 | 1043 | 711.6 | 705.5 | 700.2 | 529.4 | 353.7 | 696.5 | 693.2 | 671.7 | 502.8 | 265.1 | 725.9 | 15.3 | 710.3 | 702.9 | 658.8 | 653.4 | 496.6 | 224.7 | 729.4 | 708.6 | 778.4 | 692.8 | 947.6 | 595.7 | 702.1 | 695.7 | 668.6 | 651.1 | 553.9 | 249.1 |  |  |  |  | 61.1 | 93 | 50.2 | 97 | 77.4 | 53.9 | 185.9 | 46.2 | 113.7 | 75.5 | 74.5 | 52.1 | 82.5 | 83.3 | 49.2 | 49.1 | 38.7 | 34.3 |  |  | 88.4 | 50.1 | 31.1 | 22.2 | 46.5 | 73.2 | 34.4 | 72.5 | 37.3 | 48.1 | 84.2 | -0.3 | 3.29 | 4.17 | 1180.6789 | 1262.2138 | 1.9849 | 706.5 | 713.9 | -0.69 | 2.39 | 1561 | 752.4 |  | 0.5
2018-05-15 10:36 | 1044 | 710.9 | 705.4 | 700.5 | 530 | 353.5 | 697.9 | 694.1 | 672.7 | 502.6 | 265.4 | 725.9 | 15.3 | 710.4 | 702.4 | 658.9 | 653.6 | 496.6 | 224.4 | 729.5 | 712.1 | 778.4 | 670 | 946.7 | 600 | 702.6 | 697.7 | 668.9 | 654.8 | 554.1 | 248.1 |  |  |  |  | 61.1 | 92.6 | 50.2 | 97.1 | 77.5 | 53.9 | 186.1 | 46.3 | 114 | 75.5 | 74.5 | 52.1 | 82.5 | 83.4 | 49.2 | 49.1 | 38.7 | 34.3 |  |  | 88.5 | 50.1 | 31.1 | 22.2 | 46.5 | 73.2 | 34.4 | 72.5 | 37.3 | 48.3 | 84 | -0.28 | 3.27 | 4.09 | 1207.4816 | 1262.5265 | 1.9833 | 706.8 | 714.2 | -0.66 | 2.38 | 1562 | 752.6 |  | 0.5
2018-05-15 10:36 | 1045 | 710.8 | 705.2 | 700.4 | 529.8 | 353.4 | 699.4 | 695 | 673.4 | 501.8 | 265.7 | 724.2 | 15.3 | 710.5 | 705.6 | 659.1 | 655.5 | 496.8 | 226.7 | 729.8 | 711.9 | 778.2 | 682.4 | 946.3 | 592.4 | 703.1 | 695 | 669.2 | 658.8 | 554.3 | 246.8 |  |  |  |  | 61.2 | 92.7 | 50.3 | 97.1 | 77.5 | 54 | 186.4 | 46.3 | 114.2 | 75.5 | 74.5 | 52.1 | 82.6 | 83.4 | 49.2 | 49.1 | 38.7 | 34.3 |  |  | 88.5 | 50.2 | 31.1 | 22.2 | 46.5 | 73.2 | 34.4 | 72.5 | 37.3 | 48.5 | 83.8 | -0.24 | 3.34 | 4.09 | 1211.9532 | 1262.0781 | 1.9821 | 706.9 | 714.4 | -0.61 | 2.4 | 1563 | 752.7 |  | 0.5
2018-05-15 10:36 | 1046 | 710.1 | 705 | 700.2 | 532 | 354 | 700.5 | 695.5 | 672.5 | 501.6 | 266.1 | 725.1 | 15.3 | 710.8 | 712.3 | 659.4 | 658.4 | 496.8 | 225.5 | 730 | 713.9 | 777.9 | 667.6 | 945.8 | 592.7 | 703.6 | 697.9 | 669.6 | 657 | 554.2 | 246.3 |  |  |  |  | 61.2 | 92.4 | 50.3 | 97.2 | 77.5 | 54 | 186.7 | 46.3 | 114.4 | 75.5 | 74.5 | 52.2 | 82.6 | 83.4 | 49.2 | 49.1 | 38.8 | 34.4 |  |  | 88.5 | 50.2 | 31.1 | 22.2 | 46.5 | 73.2 | 34.4 | 72.5 | 37.3 | 48.8 | 83.9 | -0.28 | 3.31 | 4.05 | 1151.6646 | 1262.5216 | 1.9835 | 707.2 | 714.8 | -0.66 | 2.4 | 1564 | 752.9 |  | 0.5
2018-05-15 10:36 | 1047 | 710.9 | 706.2 | 699.8 | 531.8 | 355.1 | 701.4 | 695.8 | 672.5 | 501.6 | 266.7 | 727.1 | 15.3 | 711.3 | 721.4 | 659.6 | 658.6 | 497 | 227.8 | 730.2 | 716.7 | 777.7 | 672 | 946 | 592.8 | 704.1 | 699.6 | 669.9 | 658.8 | 554.4 | 244.2 |  |  |  |  | 61.2 | 91.9 | 50.3 | 97.2 | 77.5 | 54.1 | 187 | 46.4 | 114.7 | 75.6 | 74.5 | 52.2 | 82.6 | 83.5 | 49.2 | 49.1 | 38.8 | 34.4 |  |  | 88.5 | 50.3 | 31.1 | 22.2 | 46.6 | 73.2 | 34.5 | 72.5 | 37.4 | 48.9 | 84.1 | -0.4 | 3.36 | 4.17 | 1170.309 | 1263.081 | 1.9827 | 708.3 | 715.2 | -0.8 | 2.41 | 1565 | 753 |  | 0.5
2018-05-15 10:36 | 1048 | 710.9 | 706.5 | 699.6 | 531 | 355.6 | 702.6 | 696.6 | 673.1 | 501.2 | 267.3 | 729.8 | 15.3 | 712.2 | 728.3 | 659.8 | 656.4 | 497.1 | 229.9 | 731 | 720.1 | 777.1 | 660.4 | 945.5 | 591.3 | 704.8 | 698.7 | 670.2 | 660.4 | 554.7 | 245.5 |  |  |  |  | 61.2 | 91.6 | 50.4 | 97.2 | 77.5 | 54.1 | 187.3 | 46.4 | 114.9 | 75.6 | 74.5 | 52.2 | 82.6 | 83.5 | 49.2 | 49.1 | 38.8 | 34.4 |  |  | 88.5 | 50.3 | 31.1 | 22.2 | 46.6 | 73.2 | 34.5 | 72.6 | 37.4 | 48.4 | 84 | -0.4 | 3.34 | 4.12 | 1136.214 | 1262.9352 | 1.9839 | 709.3 | 716 | -0.79 | 2.41 | 1566 | 753.2 |  | 0.5
2018-05-15 10:37 | 1049 | 713.3 | 706.8 | 699.3 | 531.1 | 355.7 | 703 | 697 | 672.8 | 500.8 | 267.2 | 729.2 | 15.3 | 712.7 | 717.8 | 660.1 | 657.5 | 497.3 | 232.1 | 731.9 | 724.3 | 776.7 | 655 | 944.4 | 594 | 705.3 | 701.5 | 670.4 | 656.8 | 554.8 | 243.7 |  |  |  |  | 61.2 | 91.3 | 50.4 | 97.3 | 77.5 | 54.1 | 187.6 | 46.5 | 115.1 | 75.6 | 74.5 | 52.2 | 82.6 | 83.5 | 49.2 | 49.2 | 38.8 | 34.4 |  |  | 88.5 | 50.3 | 31.1 | 22.2 | 46.6 | 73.2 | 34.5 | 72.6 | 37.4 | 47.5 | 83.9 | -0.41 | 3.37 | 4.1 | 1166.3463 | 1264.2587 | 1.9844 | 709.9 | 716.7 | -0.8 | 2.42 | 1567 | 753.3 |  | 0.5
2018-05-15 10:37 | 1050 | 713.6 | 706 | 698.3 | 531.5 | 356 | 703 | 697.6 | 671.9 | 500.5 | 267.5 | 727.7 | 15.3 | 713 | 715.3 | 660.4 | 661.1 | 497.3 | 231.7 | 732.5 | 725.9 | 776.4 | 700.9 | 943.7 | 594 | 705.8 | 705.4 | 670.8 | 662.2 | 555.1 | 245.5 |  |  |  |  | 61.3 | 91.2 | 50.4 | 97.3 | 77.5 | 54.1 | 187.9 | 46.5 | 115.4 | 75.6 | 74.5 | 52.3 | 82.6 | 83.5 | 49.3 | 49.2 | 38.9 | 34.5 |  |  | 88.6 | 50.3 | 31.1 | 22.2 | 46.6 | 73.2 | 34.5 | 72.6 | 37.4 | 47.2 | 84.1 | -0.34 | 3.38 | 4.08 | 1137.6125 | 1266.3804 | 1.983 | 709.6 | 717.1 | -0.73 | 2.42 | 1568 | 753.5 |  | 0.5
2018-05-15 10:37 | 1051 | 713.9 | 705.6 | 698.1 | 531 | 356.6 | 703.2 | 698.5 | 672 | 502.5 | 267.9 | 727 | 15.3 | 713.2 | 705.8 | 660.6 | 655.8 | 497.3 | 229.9 | 733.2 | 727 | 776.4 | 685.6 | 943.2 | 596.8 | 706.8 | 708.9 | 671.2 | 666.4 | 555.5 | 249.1 |  |  |  |  | 61.3 | 91.2 | 50.4 | 97.4 | 77.5 | 54.1 | 188.2 | 46.5 | 115.6 | 75.7 | 74.5 | 52.3 | 82.7 | 83.6 | 49.3 | 49.2 | 38.9 | 34.5 |  |  | 88.6 | 50.3 | 31 | 22.2 | 46.7 | 73.2 | 34.5 | 72.6 | 37.5 | 47.4 | 84.4 | -0.35 | 3.27 | 4.15 | 1115.6692 | 1269.0477 | 1.9836 | 709.6 | 717.7 | -0.73 | 2.38 | 1569 | 753.6 |  | 0.5
2018-05-15 10:37 | 1052 | 714 | 705.1 | 698.3 | 529.9 | 356.9 | 703.3 | 699.4 | 673.9 | 503.6 | 268.2 | 726.1 | 15.3 | 713.2 | 704 | 660.6 | 653.1 | 497.5 | 229.5 | 733.5 | 724.1 | 775.9 | 661.5 | 943.1 | 596.1 | 707.4 | 707.1 | 671.5 | 659.2 | 555.8 | 244.7 |  |  |  |  | 61.3 | 91.2 | 50.4 | 97.4 | 77.5 | 54.1 | 188.5 | 46.5 | 115.8 | 75.7 | 74.6 | 52.3 | 82.7 | 83.6 | 49.4 | 49.2 | 38.9 | 34.6 |  |  | 88.6 | 50.3 | 31 | 22.2 | 46.7 | 73.2 | 34.6 | 72.6 | 37.5 | 47.7 | 84.5 | -0.26 | 3.27 | 4.1 | 1197.4983 | 1274.1149 | 1.9826 | 709.6 | 718 | -0.64 | 2.38 | 1570 | 753.8 |  | 0.5
2018-05-15 10:37 | 1053 | 712.8 | 705.6 | 697.7 | 529.4 | 357.8 | 702.6 | 699 | 675.2 | 504.1 | 268.2 | 726.2 | 15.3 | 713.5 | 713.8 | 660.8 | 659.5 | 497.7 | 226.2 | 733.9 | 729.2 | 776.1 | 672.5 | 943.9 | 594.7 | 707.5 | 703.2 | 671.7 | 657.2 | 556 | 242.8 |  |  |  |  | 61.3 | 91.3 | 50.4 | 97.4 | 77.5 | 54.2 | 188.8 | 46.5 | 116.1 | 75.7 | 74.6 | 52.3 | 82.7 | 83.6 | 49.4 | 49.3 | 39 | 34.6 |  |  | 88.6 | 50.4 | 31 | 22.2 | 46.7 | 73.2 | 34.6 | 72.6 | 37.5 | 48 | 84.1 | -0.32 | 3.36 | 4.06 | 1184.6121 | 1277.1591 | 1.9841 | 709.2 | 718.3 | -0.71 | 2.41 | 1571 | 753.9 |  | 0.5
2018-05-15 10:37 | 1054 | 713.1 | 706.7 | 698.4 | 528.8 | 358.2 | 701.9 | 698.3 | 675.3 | 504.2 | 268.2 | 726.5 | 15.3 | 713.8 | 714.8 | 661.1 | 658.4 | 497.7 | 228.8 | 734.3 | 726.5 | 776.2 | 680.9 | 944.4 | 594.5 | 707.7 | 705.2 | 671.9 | 658.4 | 556.2 | 245.7 |  |  |  |  | 61.3 | 91.1 | 50.4 | 97.5 | 77.5 | 54.2 | 189.2 | 46.6 | 116.3 | 75.7 | 74.6 | 52.4 | 82.7 | 83.7 | 49.4 | 49.3 | 39 | 34.6 |  |  | 88.6 | 50.4 | 31 | 22.2 | 46.7 | 73.2 | 34.6 | 72.6 | 37.5 | 48.3 | 83.9 | -0.36 | 3.47 | 4.17 | 1178.1636 | 1277.7102 | 1.9834 | 709.3 | 718.6 | -0.75 | 2.45 | 1572 | 754.1 |  | 0.5
2018-05-15 10:37 | 1055 | 713.1 | 706.2 | 699 | 528.3 | 358.5 | 700.8 | 697.6 | 675.7 | 504.9 | 268.6 | 725.4 | 15.3 | 714 | 711.9 | 661.4 | 656.1 | 497.9 | 226.5 | 734.3 | 723.8 | 776 | 670.1 | 944.6 | 602.6 | 707.9 | 704.8 | 672.2 | 660.7 | 556.2 | 250.5 |  |  |  |  | 61.4 | 91 | 50.4 | 97.5 | 77.5 | 54.3 | 189.5 | 46.6 | 116.5 | 75.7 | 74.6 | 52.4 | 82.8 | 83.7 | 49.4 | 49.4 | 39 | 34.7 |  |  | 88.6 | 50.4 | 31.1 | 22.2 | 46.8 | 73.2 | 34.6 | 72.6 | 37.6 | 48.1 | 84 | -0.38 | 3.46 | 4.12 | 1099.334 | 1278.3829 | 1.9848 | 708.6 | 718.8 | -0.77 | 2.45 | 1573 | 754.2 |  | 0.5
2018-05-15 10:37 | 1056 | 713.3 | 705.8 | 698.8 | 528.6 | 359 | 700.2 | 697.7 | 675.7 | 504.9 | 268.7 | 724.6 | 15.3 | 714 | 704.7 | 661.6 | 655.8 | 498.1 | 225.5 | 734.3 | 717.8 | 776 | 682.4 | 945.7 | 608.5 | 707.9 | 702.1 | 672.3 | 663.2 | 556.2 | 254.9 |  |  |  |  | 61.4 | 91.1 | 50.5 | 97.5 | 77.5 | 54.4 | 189.8 | 46.6 | 116.7 | 75.8 | 74.6 | 52.4 | 82.8 | 83.7 | 49.4 | 49.4 | 39 | 34.7 |  |  | 88.7 | 50.5 | 31.1 | 22.2 | 46.8 | 73.2 | 34.6 | 72.6 | 37.6 | 47.8 | 84.1 | -0.33 | 3.46 | 4.1 | 1182.2863 | 1279.3021 | 1.9844 | 708.3 | 718.7 | -0.72 | 2.45 | 1574 | 754.4 |  | 0.5
2018-05-15 10:37 | 1057 | 714.2 | 705.2 | 698.6 | 528.8 | 358.9 | 700.4 | 697.9 | 675.2 | 504.3 | 268.9 | 724.8 | 15.3 | 713.8 | 707.8 | 661.6 | 660.6 | 498 | 230.1 | 734.3 | 724.2 | 777.6 | 767.2 | 946.5 | 626.8 | 707.5 | 698.3 | 672.5 | 664.1 | 556.1 | 253.7 |  |  |  |  | 61.4 | 91.2 | 50.5 | 97.6 | 77.5 | 54.4 | 190.1 | 46.7 | 117 | 75.8 | 74.6 | 52.4 | 82.8 | 83.7 | 49.4 | 49.3 | 39.1 | 34.7 |  |  | 88.7 | 50.5 | 31.1 | 22.2 | 46.8 | 73.3 | 34.7 | 72.6 | 37.6 | 47.4 | 84 | -0.47 | 3.51 | 4.12 | 1184.92 | 1278.0391 | 1.9822 | 708.5 | 718.5 | -0.85 | 2.47 | 1575 | 754.5 |  | 0.5
2018-05-15 10:37 | 1058 | 713.9 | 704.3 | 698.5 | 528.2 | 358.9 | 699.8 | 697.4 | 675 | 505.3 | 269.5 | 724.5 | 15.3 | 713.8 | 706.7 | 661.7 | 657.8 | 498 | 232.4 | 734.5 | 728.4 | 778.8 | 738.6 | 947.2 | 618.4 | 707.1 | 697.9 | 672.6 | 655 | 556.1 | 250.7 |  |  |  |  | 61.4 | 91.5 | 50.5 | 97.6 | 77.5 | 54.5 | 190.5 | 46.7 | 117.2 | 75.8 | 74.6 | 52.4 | 82.8 | 83.7 | 49.4 | 49.3 | 39.1 | 34.8 |  |  | 88.7 | 50.5 | 31.1 | 22.2 | 46.8 | 73.3 | 34.7 | 72.6 | 37.6 | 46.8 | 84.1 | -0.4 | 3.44 | 4.11 | 1174.3551 | 1279.4876 | 1.9841 | 708 | 718.5 | -0.78 | 2.44 | 1576 | 754.7 |  | 0.5
2018-05-15 10:37 | 1059 | 712.7 | 703.8 | 698.2 | 529.3 | 358.7 | 699.8 | 697.2 | 675.3 | 507.2 | 269.5 | 723.1 | 15.3 | 713.6 | 703.3 | 661.8 | 655.8 | 498.1 | 234 | 734.1 | 721.4 | 778.9 | 734.7 | 948 | 606.5 | 706.6 | 694.8 | 672.4 | 653.9 | 556.2 | 252.7 |  |  |  |  | 61.4 | 91.8 | 50.5 | 97.7 | 77.5 | 54.5 | 190.8 | 46.7 | 117.4 | 75.8 | 74.6 | 52.5 | 82.8 | 83.7 | 49.5 | 49.3 | 39.1 | 34.8 |  |  | 88.8 | 50.6 | 31 | 22.2 | 46.9 | 73.3 | 34.7 | 72.6 | 37.7 | 46.5 | 84.2 | -0.32 | 3.37 | 4.11 | 1123.0313 | 1280.1075 | 1.9848 | 707.3 | 718.1 | -0.7 | 2.42 | 1577 | 754.8 |  | 0.5
2018-05-15 10:37 | 1060 | 712 | 704 | 697.4 | 530.7 | 358.5 | 699.5 | 696.7 | 674.8 | 508 | 269.4 | 723.2 | 15.3 | 713.4 | 703.7 | 661.8 | 655.6 | 498.3 | 234.1 | 733.6 | 718 | 778.7 | 747 | 949 | 599.5 | 706.3 | 695.8 | 672.3 | 652.9 | 556.2 | 253.5 |  |  |  |  | 61.4 | 92.5 | 50.5 | 97.7 | 77.5 | 54.6 | 191.1 | 46.8 | 117.6 | 75.9 | 74.6 | 52.5 | 82.8 | 83.7 | 49.5 | 49.4 | 39.2 | 34.8 |  |  | 88.8 | 50.6 | 31.1 | 22.2 | 46.9 | 73.3 | 34.7 | 72.6 | 37.7 | 46.6 | 84 | -0.36 | 3.43 | 4.04 | 1181.317 | 1280.6728 | 1.9845 | 707.1 | 717.8 | -0.75 | 2.44 | 1578 | 755 |  | 0.5
2018-05-15 10:37 | 1061 | 712.2 | 704.2 | 696.7 | 530.3 | 358.3 | 699.5 | 697.2 | 674.6 | 507.6 | 269.7 | 725.4 | 15.3 | 713.5 | 705.6 | 662 | 656 | 498.5 | 234.1 | 733.3 | 717.5 | 778.8 | 708.8 | 949.7 | 599.3 | 706.4 | 697 | 672.3 | 653.8 | 556.4 | 251.9 |  |  |  |  | 61.4 | 93.1 | 50.5 | 97.8 | 77.6 | 54.6 | 191.5 | 46.8 | 117.8 | 75.9 | 74.6 | 52.5 | 82.9 | 83.8 | 49.5 | 49.3 | 39.2 | 34.8 |  |  | 88.8 | 50.6 | 31.1 | 22.2 | 46.9 | 73.3 | 34.8 | 72.6 | 37.7 | 46.8 | 83.8 | -0.35 | 3.43 | 4.06 | 1180.3101 | 1280.1867 | 1.9829 | 707.7 | 717.7 | -0.74 | 2.44 | 1579 | 755.1 |  | 0.5
2018-05-15 10:37 | 1062 | 715.1 | 706.4 | 698.2 | 529.8 | 358.6 | 700 | 697.8 | 675 | 507 | 269.8 | 727.1 | 15.3 | 714.1 | 719.2 | 662.2 | 654.6 | 498.8 | 230.7 | 733.8 | 723.1 | 778.9 | 691.2 | 950.5 | 601.3 | 706.3 | 691.8 | 672.3 | 653.5 | 556.7 | 252.9 |  |  |  |  | 61.4 | 93.6 | 50.5 | 97.8 | 77.6 | 54.6 | 191.8 | 46.8 | 118 | 75.9 | 74.6 | 52.5 | 82.9 | 83.8 | 49.5 | 49.3 | 39.2 | 34.9 |  |  | 88.8 | 50.7 | 31.1 | 22.2 | 47 | 73.3 | 34.8 | 72.7 | 37.7 | 46.8 | 83.7 | -0.51 | 3.43 | 4.13 | 1125.9532 | 1280.1207 | 1.9848 | 709.3 | 718.1 | -0.89 | 2.44 | 1580 | 755.3 |  | 0.5
2018-05-15 10:37 | 1063 | 716.3 | 708 | 699.7 | 529.5 | 358.8 | 700.6 | 699 | 675 | 506.8 | 269.7 | 730.2 | 15.3 | 715 | 727 | 662.6 | 658.2 | 499.1 | 228.2 | 734.3 | 728.2 | 779.3 | 704.5 | 951.2 | 602.2 | 706.3 | 690.3 | 672.3 | 654.8 | 556.9 | 252 |  |  |  |  | 61.4 | 94 | 50.6 | 97.9 | 77.6 | 54.7 | 192.1 | 46.8 | 118.2 | 75.9 | 74.6 | 52.6 | 82.9 | 83.8 | 49.5 | 49.4 | 39.3 | 34.9 |  |  | 88.9 | 50.7 | 31.1 | 22.2 | 47 | 73.3 | 34.8 | 72.7 | 37.8 | 46.2 | 83.8 | -0.53 | 3.37 | 4.08 | 1155.8575 | 1280.2042 | 1.9838 | 710.8 | 718.5 | -0.91 | 2.42 | 1581 | 755.4 |  | 0.5
2018-05-15 10:37 | 1064 | 717.5 | 710 | 700.8 | 529.3 | 358.8 | 700 | 699.4 | 675.1 | 506.3 | 269.9 | 728.9 | 15.3 | 715.6 | 719.7 | 663 | 662.4 | 499.4 | 228.6 | 735 | 727.1 | 779.7 | 713.2 | 952.1 | 603.2 | 706.4 | 694.8 | 672.4 | 651.3 | 557.1 | 252.8 |  |  |  |  | 61.4 | 94.3 | 50.6 | 97.9 | 77.6 | 54.7 | 192.5 | 46.9 | 118.4 | 75.9 | 74.7 | 52.6 | 82.9 | 83.9 | 49.6 | 49.5 | 39.3 | 34.9 |  |  | 88.9 | 50.8 | 31.1 | 22.2 | 47 | 73.3 | 34.8 | 72.7 | 37.8 | 45.9 | 84 | -0.42 | 3.45 | 4.16 | 1121.0662 | 1281.2421 | 1.9835 | 711.2 | 719 | -0.8 | 2.45 | 1582 | 755.6 |  | 0.5
2018-05-15 10:37 | 1065 | 716.9 | 710.1 | 701.1 | 529.6 | 359.3 | 699.7 | 698.9 | 675.2 | 507.4 | 269.8 | 727.1 | 15.3 | 716 | 717.1 | 663.3 | 658.4 | 499.5 | 231.3 | 735.4 | 728.8 | 780.2 | 712.9 | 952.1 | 600.7 | 706.4 | 696.4 | 672.4 | 653.2 | 557.3 | 251.5 |  |  |  |  | 61.4 | 94.5 | 50.6 | 98 | 77.6 | 54.8 | 192.8 | 46.9 | 118.5 | 76 | 74.7 | 52.6 | 82.9 | 83.9 | 49.6 | 49.6 | 39.3 | 34.9 |  |  | 88.9 | 50.8 | 31.1 | 22.2 | 47 | 73.3 | 34.8 | 72.7 | 37.8 | 45.8 | 84 | -0.29 | 3.4 | 4.05 | 1166.094 | 1280.0976 | 1.9824 | 710.5 | 719.3 | -0.67 | 2.43 | 1583 | 755.7 |  | 0.5
2018-05-15 10:37 | 1066 | 715.6 | 709.2 | 702 | 529.7 | 359.7 | 699 | 696.9 | 675 | 507.1 | 269.5 | 726.3 | 15.3 | 716.3 | 716.7 | 663.6 | 661.7 | 499.8 | 233 | 735.5 | 724 | 780.5 | 701.8 | 952.4 | 604.8 | 706.2 | 693.4 | 672.4 | 656.1 | 557.7 | 252.5 |  |  |  |  | 61.4 | 94.7 | 50.7 | 98 | 77.6 | 54.8 | 193.2 | 46.9 | 118.7 | 76 | 74.7 | 52.7 | 83 | 83.9 | 49.6 | 49.6 | 39.3 | 34.9 |  |  | 88.9 | 50.8 | 31.1 | 22.2 | 47.1 | 73.3 | 34.9 | 72.7 | 37.8 | 46 | 84.2 | -0.21 | 3.33 | 4.06 | 1200.1087 | 1280.8027 | 1.9849 | 709.4 | 719.3 | -0.58 | 2.4 | 1584 | 755.9 |  | 0.5
2018-05-15 10:37 | 1067 | 716 | 709.8 | 703.4 | 530 | 360.6 | 698.4 | 695.8 | 674.6 | 505.8 | 269.9 | 726.3 | 15.3 | 716.6 | 716.2 | 663.9 | 661.9 | 500 | 231.8 | 735.6 | 722.7 | 780.9 | 690.5 | 952.8 | 605.8 | 706.1 | 695.5 | 672.5 | 655.1 | 558 | 253.1 |  |  |  |  | 61.5 | 94.9 | 50.7 | 98 | 77.7 | 54.8 | 193.5 | 47 | 118.8 | 76 | 74.7 | 52.7 | 83 | 84 | 49.6 | 49.6 | 39.4 | 34.9 |  |  | 88.9 | 50.9 | 31.1 | 22.2 | 47.1 | 73.3 | 34.9 | 72.7 | 37.9 | 46.4 | 84.6 | -0.35 | 3.37 | 4.08 | 1133.8929 | 1280.6866 | 1.983 | 709.3 | 719.5 | -0.74 | 2.42 | 1585 | 756 |  | 0.5
2018-05-15 10:37 | 1068 | 717 | 710.5 | 704 | 530.3 | 360.9 | 698.6 | 695.2 | 674.6 | 504.8 | 270.2 | 725 | 15.3 | 716.9 | 716.7 | 664.2 | 661 | 500.1 | 230.9 | 735.7 | 721.3 | 781.1 | 687.5 | 953.3 | 601 | 706 | 694.6 | 672.4 | 655.6 | 558.2 | 255.7 |  |  |  |  | 61.5 | 95.1 | 50.7 | 98.1 | 77.7 | 54.8 | 193.9 | 47 | 119 | 76 | 74.7 | 52.7 | 83 | 84 | 49.6 | 49.7 | 39.4 | 34.9 |  |  | 88.9 | 50.9 | 31.2 | 22.2 | 47.1 | 73.3 | 34.9 | 72.7 | 37.9 | 46.4 | 84.6 | -0.43 | 3.44 | 4.05 | 1213.6619 | 1280.0944 | 1.9828 | 709.3 | 719.5 | -0.81 | 2.44 | 1586 | 756.1 |  | 0.5
2018-05-15 10:37 | 1069 | 716.5 | 710.4 | 704.8 | 530.3 | 360.6 | 698.3 | 694.1 | 674.8 | 504.4 | 270.6 | 724 | 15.3 | 717 | 714.6 | 664.4 | 656.5 | 500.3 | 227.7 | 735.7 | 718 | 781.6 | 696.5 | 953.6 | 599.8 | 705.7 | 693.2 | 672.3 | 655.1 | 558.3 | 256.4 |  |  |  |  | 61.5 | 95.2 | 50.7 | 98.2 | 77.7 | 54.9 | 194.3 | 47 | 119.1 | 76.1 | 74.7 | 52.8 | 83.1 | 84 | 49.6 | 49.7 | 39.4 | 35 |  |  | 88.9 | 50.9 | 31.2 | 22.2 | 47.1 | 73.3 | 34.9 | 72.7 | 37.9 | 46.3 | 84.6 | -0.35 | 3.4 | 4.11 | 1158.093 | 1279.3756 | 1.9843 | 708.7 | 719.5 | -0.74 | 2.43 | 1587 | 756.3 |  | 0.5
2018-05-15 10:37 | 1070 | 716 | 710.3 | 705.5 | 530.3 | 360.4 | 697.5 | 693.6 | 674.6 | 506.3 | 270.9 | 724.2 | 15.3 | 717.3 | 715.4 | 664.8 | 659.2 | 500.6 | 224.2 | 735.9 | 722.8 | 781.8 | 690.4 | 953.4 | 601 | 706 | 699.7 | 672.3 | 656.8 | 558.4 | 255.2 |  |  |  |  | 61.5 | 95.3 | 50.8 | 98.2 | 77.7 | 54.9 | 194.6 | 47.1 | 119.3 | 76.1 | 74.8 | 52.8 | 83 | 84 | 49.6 | 49.7 | 39.4 | 35 |  |  | 89 | 51 | 31.2 | 22.2 | 47.2 | 73.3 | 34.9 | 72.7 | 37.9 | 46.4 | 84.8 | -0.33 | 3.37 | 4.05 | 1162.6237 | 1280.5539 | 1.9834 | 708.3 | 719.7 | -0.72 | 2.42 | 1588 | 756.4 |  | 0.5
2018-05-15 10:37 | 1071 | 716.2 | 711.1 | 705.9 | 529.8 | 360.9 | 698.2 | 695 | 674.9 | 506.2 | 271.1 | 726.6 | 15.3 | 717.7 | 716.6 | 665.1 | 656.5 | 501 | 226.6 | 736.3 | 723.5 | 781.7 | 681 | 953.1 | 601.7 | 706.8 | 701 | 672.4 | 658.3 | 558.4 | 255.4 |  |  |  |  | 61.5 | 95.4 | 50.8 | 98.2 | 77.7 | 54.9 | 195 | 47.1 | 119.4 | 76.1 | 74.8 | 52.8 | 83 | 84.1 | 49.6 | 49.7 | 39.4 | 35 |  |  | 89 | 51 | 31.2 | 22.2 | 47.2 | 73.3 | 34.9 | 72.7 | 37.9 | 46.8 | 84.8 | -0.37 | 3.39 | 4.08 | 1174.0898 | 1280.9435 | 1.984 | 709.4 | 720.3 | -0.76 | 2.43 | 1589 | 756.6 |  | 0.5
2018-05-15 10:37 | 1072 | 718.2 | 712.2 | 705.5 | 530.6 | 361.1 | 698.5 | 695.4 | 674.4 | 506.6 | 271.6 | 728.8 | 15.3 | 718.1 | 718.9 | 665.3 | 658.6 | 501.5 | 230.5 | 736.8 | 728.6 | 782.4 | 679.5 | 953.1 | 601.4 | 707 | 700.3 | 672.5 | 652.6 | 558.3 | 254.7 |  |  |  |  | 61.6 | 95.4 | 50.8 | 98.3 | 77.7 | 55 | 195.4 | 47.1 | 119.6 | 76.1 | 74.8 | 52.8 | 83 | 84.1 | 49.7 | 49.7 | 39.5 | 35.1 |  |  | 89 | 51 | 31.2 | 22.2 | 47.2 | 73.3 | 35 | 72.7 | 38 | 46.7 | 84.7 | -0.54 | 3.39 | 4.1 | 1170.82 | 1280.7607 | 1.9815 | 710.6 | 720.6 | -0.91 | 2.43 | 1590 | 756.7 |  | 0.5
2018-05-15 10:37 | 1073 | 718.4 | 712.5 | 705.9 | 530.9 | 360.9 | 699.1 | 695.9 | 674 | 506.2 | 271.6 | 730.3 | 15.3 | 718.5 | 719.1 | 665.5 | 660.1 | 501.8 | 231.9 | 737.3 | 731.1 | 782.8 | 683.7 | 953.1 | 597.3 | 707.5 | 703 | 672.6 | 658 | 558.2 | 256.6 |  |  |  |  | 61.6 | 95.5 | 50.8 | 98.4 | 77.7 | 55 | 195.7 | 47.1 | 119.8 | 76.2 | 74.8 | 52.9 | 83 | 84.1 | 49.8 | 49.6 | 39.5 | 35.1 |  |  | 89 | 51.1 | 31.2 | 22.2 | 47.2 | 73.3 | 35 | 72.7 | 38 | 46.1 | 84.5 | -0.4 | 3.42 | 4.05 | 1159.3668 | 1280.5277 | 1.9826 | 711.3 | 721.1 | -0.79 | 2.44 | 1591 | 756.9 |  | 0.5
2018-05-15 10:37 | 1074 | 718.2 | 712.6 | 705.7 | 531.7 | 361.1 | 699.1 | 695.5 | 673.6 | 507.6 | 271.2 | 729.6 | 15.3 | 718.8 | 717.5 | 665.8 | 662.9 | 502.1 | 231.2 | 738 | 735.4 | 783.3 | 696.2 | 953.2 | 598.5 | 707.7 | 701.9 | 672.8 | 656.4 | 558.2 | 255.5 |  |  |  |  | 61.6 | 95.6 | 50.8 | 98.4 | 77.7 | 55.1 | 196.1 | 47.2 | 119.9 | 76.2 | 74.8 | 52.9 | 83 | 84.2 | 49.8 | 49.7 | 39.5 | 35.1 |  |  | 89 | 51.1 | 31.2 | 22.2 | 47.3 | 73.3 | 35 | 72.7 | 38 | 46 | 84.3 | -0.39 | 3.46 | 4.1 | 1156.5357 | 1280.4481 | 1.9847 | 711 | 721.5 | -0.78 | 2.45 | 1592 | 757 |  | 0.5
2018-05-15 10:37 | 1075 | 717.5 | 712.5 | 705.9 | 532.7 | 361.3 | 700.3 | 696.9 | 674.1 | 508.1 | 271.4 | 728.4 | 15.3 | 718.9 | 707 | 666 | 659.8 | 502.3 | 231.9 | 738.5 | 731.5 | 784.5 | 736.8 | 953.4 | 598.8 | 708.2 | 701.1 | 672.8 | 654 | 558.2 | 251 |  |  |  |  | 61.6 | 95.7 | 50.8 | 98.5 | 77.7 | 55.1 | 196.5 | 47.2 | 120.1 | 76.2 | 74.8 | 52.9 | 83.1 | 84.2 | 49.7 | 49.8 | 39.6 | 35.2 |  |  | 88.9 | 51.1 | 31.2 | 22.2 | 47.3 | 73.3 | 35 | 72.7 | 38 | 45.7 | 84.6 | -0.42 | 3.41 | 4.17 | 1139.5694 | 1280.3102 | 1.9847 | 711.1 | 721.8 | -0.8 | 2.43 | 1593 | 757.2 |  | 0.5
2018-05-15 10:37 | 1076 | 715.7 | 712.3 | 706.2 | 532.3 | 361.2 | 701.6 | 698.2 | 675.6 | 507.3 | 271.8 | 727.3 | 15.3 | 718.8 | 706 | 666.2 | 659 | 502.6 | 233.3 | 738.6 | 724.7 | 785.8 | 724.3 | 953.4 | 601.8 | 708.3 | 696.9 | 672.9 | 659 | 558.3 | 251.8 |  |  |  |  | 61.6 | 95.8 | 50.8 | 98.5 | 77.7 | 55.2 | 196.8 | 47.2 | 120.2 | 76.2 | 74.8 | 52.9 | 83.1 | 84.2 | 49.8 | 49.8 | 39.6 | 35.2 |  |  | 88.9 | 51.2 | 31.2 | 22.2 | 47.3 | 73.4 | 35 | 72.8 | 38.1 | 45.5 | 84.5 | -0.47 | 3.49 | 4.1 | 1134.989 | 1280.1338 | 1.9818 | 711 | 721.9 | -0.86 | 2.46 | 1594 | 757.3 |  | 0.5
2018-05-15 10:37 | 1077 | 714.6 | 712.6 | 706.9 | 534.1 | 361.1 | 701.1 | 698.3 | 676.2 | 507.1 | 272 | 727.5 | 15.3 | 718.9 | 714.8 | 666.4 | 658.8 | 503 | 230.4 | 738.8 | 726.1 | 786.4 | 718.7 | 953.4 | 601.3 | 708 | 692.4 | 672.9 | 656.2 | 558.2 | 253 |  |  |  |  | 61.6 | 95.9 | 50.9 | 98.6 | 77.7 | 55.2 | 197.2 | 47.2 | 120.4 | 76.2 | 74.8 | 53 | 83.1 | 84.3 | 49.8 | 49.8 | 39.6 | 35.2 |  |  | 88.9 | 51.2 | 31.2 | 22.2 | 47.4 | 73.4 | 35.1 | 72.8 | 38.1 | 45.1 | 84.6 | -0.48 | 3.44 | 4.12 | 1120.129 | 1280.419 | 1.9833 | 710.8 | 721.9 | -0.86 | 2.45 | 1595 | 757.5 |  | 0.5
2018-05-15 10:37 | 1078 | 714.2 | 711.9 | 707.4 | 535 | 361.1 | 700.8 | 697.6 | 676.4 | 506.2 | 271.8 | 728.4 | 15.3 | 719.1 | 715.9 | 666.7 | 664.5 | 503.2 | 225.6 | 738.7 | 724.1 | 786.4 | 716.9 | 953.6 | 600.9 | 707.8 | 695.5 | 672.9 | 655.7 | 558.2 | 252.9 |  |  |  |  | 61.6 | 96 | 50.9 | 98.6 | 77.8 | 55.2 | 197.6 | 47.3 | 120.5 | 76.2 | 74.9 | 53 | 83.1 | 84.3 | 49.8 | 49.9 | 39.6 | 35.2 |  |  | 88.9 | 51.2 | 31.2 | 22.2 | 47.4 | 73.4 | 35.1 | 72.8 | 38.1 | 44.6 | 85 | -0.51 | 3.46 | 4.2 | 1138.9404 | 1280.9729 | 1.9836 | 710.6 | 721.9 | -0.88 | 2.45 | 1596 | 757.6 |  | 0.5
2018-05-15 10:37 | 1079 | 715.6 | 712.3 | 707.6 | 535.4 | 361 | 701.9 | 697.9 | 676.3 | 505.5 | 271.8 | 727.9 | 15.3 | 719.2 | 712.2 | 667 | 663.3 | 503.3 | 223.4 | 738.7 | 723.8 | 786.8 | 689.5 | 953.6 | 599.9 | 708.1 | 700.4 | 672.9 | 655.6 | 558.3 | 252.6 |  |  |  |  | 61.6 | 96 | 50.8 | 98.7 | 77.8 | 55.3 | 198 | 47.3 | 120.7 | 76.3 | 74.9 | 53 | 83.1 | 84.4 | 49.8 | 49.9 | 39.6 | 35.2 |  |  | 88.9 | 51.2 | 31.2 | 22.2 | 47.4 | 73.4 | 35.1 | 72.8 | 38.1 | 44.5 | 84.9 | -0.41 | 3.43 | 4.12 | 1130.8504 | 1280.3675 | 1.984 | 711.1 | 722 | -0.79 | 2.44 | 1597 | 757.8 |  | 0.5
2018-05-15 10:37 | 1080 | 716.1 | 713.4 | 707.7 | 535.6 | 361 | 702.7 | 697.7 | 676.6 | 504.5 | 272.2 | 728.9 | 15.3 | 719.4 | 717 | 667.2 | 664.6 | 503.5 | 227 | 738.9 | 725.5 | 787.3 | 676.8 | 952.9 | 596.2 | 708.5 | 701.6 | 673 | 655.9 | 558.6 | 253.5 |  |  |  |  | 61.7 | 96.1 | 50.9 | 98.7 | 77.8 | 55.3 | 198.4 | 47.3 | 120.8 | 76.3 | 74.9 | 53 | 83.1 | 84.4 | 49.8 | 49.9 | 39.7 | 35.3 |  |  | 88.9 | 51.3 | 31.2 | 22.2 | 47.4 | 73.4 | 35.1 | 72.8 | 38.1 | 44.5 | 84.4 | -0.55 | 3.31 | 4.08 | 1086.0681 | 1280.7362 | 1.983 | 711.8 | 722.3 | -0.92 | 2.4 | 1598 | 757.9 |  | 0.5
2018-05-15 10:37 | 1081 | 716.7 | 714.7 | 708 | 535.1 | 360.6 | 701.9 | 697.9 | 676.9 | 504.3 | 272.4 | 729.5 | 15.3 | 719.6 | 719.2 | 667.4 | 662.7 | 504 | 231.8 | 739.3 | 722.5 | 787.2 | 681.5 | 953 | 599.9 | 708.7 | 700.8 | 673.1 | 660.2 | 558.9 | 253.3 |  |  |  |  | 61.7 | 96.1 | 50.9 | 98.8 | 77.8 | 55.4 | 198.7 | 47.4 | 121 | 76.3 | 74.9 | 53.1 | 83.1 | 84.4 | 49.8 | 49.8 | 39.7 | 35.3 |  |  | 88.9 | 51.3 | 31.2 | 22.2 | 47.5 | 73.4 | 35.2 | 72.8 | 38.2 | 44.7 | 84.1 | -0.46 | 3.4 | 4.11 | 1096.1566 | 1280.6532 | 1.9844 | 712.1 | 722.5 | -0.84 | 2.43 | 1599 | 758 |  | 0.5
2018-05-15 10:37 | 1082 | 716.8 | 715 | 708.1 | 535.3 | 360.1 | 701.2 | 698.7 | 676.9 | 503.7 | 272.9 | 731.9 | 15.3 | 719.8 | 723.6 | 667.7 | 667.6 | 504.3 | 235.5 | 739.6 | 726.4 | 787.8 | 698.5 | 953.7 | 599.7 | 709 | 705.7 | 673.3 | 660.5 | 559 | 257.5 |  |  |  |  | 61.7 | 96.1 | 50.9 | 98.9 | 77.8 | 55.4 | 199.1 | 47.4 | 121.2 | 76.3 | 74.9 | 53.1 | 83.1 | 84.4 | 49.9 | 49.8 | 39.7 | 35.3 |  |  | 88.9 | 51.3 | 31.2 | 22.2 | 47.5 | 73.4 | 35.2 | 72.8 | 38.2 | 45.1 | 84.1 | -0.42 | 3.39 | 4.14 | 1106.8191 | 1279.9409 | 1.9829 | 712.7 | 722.8 | -0.8 | 2.43 | 1600 | 758.2 |  | 0.5
2018-05-15 10:37 | 1083 | 716.5 | 715.6 | 708.7 | 537.3 | 360.2 | 701.5 | 700 | 677 | 503.4 | 273.1 | 732.2 | 15.3 | 720.1 | 719.7 | 668.1 | 670.4 | 504.6 | 236.2 | 740 | 732.3 | 788.4 | 688.8 | 953.7 | 601.8 | 709.5 | 708.7 | 673.6 | 662.3 | 559 | 258.4 |  |  |  |  | 61.7 | 96.2 | 51 | 98.9 | 77.8 | 55.4 | 199.4 | 47.4 | 121.3 | 76.3 | 74.9 | 53.1 | 83.1 | 84.5 | 49.9 | 49.9 | 39.7 | 35.3 |  |  | 88.9 | 51.3 | 31.2 | 22.2 | 47.5 | 73.4 | 35.2 | 72.8 | 38.2 | 45.8 | 83.9 | -0.35 | 3.39 | 4.14 | 1162.8023 | 1280.3119 | 1.9829 | 713.1 | 723.2 | -0.73 | 2.42 | 1601 | 758.3 |  | 0.5
2018-05-15 10:37 | 1084 | 714.9 | 714.6 | 709.9 | 537.3 | 360.6 | 701.8 | 701.4 | 677.7 | 504.7 | 273.3 | 729.8 | 15.3 | 720 | 706.2 | 668.4 | 668.1 | 504.8 | 230.8 | 740.2 | 725.7 | 788.8 | 693.3 | 953.2 | 598.9 | 710.4 | 711 | 674 | 666.7 | 559.3 | 258.6 |  |  |  |  | 61.7 | 96.2 | 51 | 99 | 77.8 | 55.3 | 199.5 | 47.4 | 121.5 | 76.3 | 74.9 | 53.1 | 83.2 | 84.5 | 49.8 | 49.9 | 39.7 | 35.3 |  |  | 88.8 | 51.3 | 31.2 | 22.2 | 47.5 | 73.4 | 35.2 | 72.8 | 38.2 | 46.5 | 84 | -0.37 | 3.41 | 4.12 | 1126.5715 | 1280.3311 | 1.9829 | 712.5 | 723.5 | -0.75 | 2.43 | 1602 | 758.5 |  | 0.5
2018-05-15 10:37 | 1085 | 713 | 713.8 | 710.8 | 536.9 | 361.4 | 702.2 | 702.5 | 678.7 | 504.4 | 273.4 | 730.4 | 15.3 | 720 | 711.1 | 668.7 | 669.1 | 504.9 | 229.8 | 740.5 | 730.9 | 789.2 | 696.1 | 952.8 | 601.2 | 711 | 711.9 | 674.3 | 662.2 | 559.6 | 259.2 |  |  |  |  | 61.7 | 96.1 | 51 | 99.1 | 77.8 | 55.3 | 199.5 | 47.5 | 121.7 | 76.3 | 74.9 | 53.2 | 83.2 | 84.5 | 49.9 | 49.9 | 39.8 | 35.4 |  |  | 88.8 | 51.4 | 31.3 | 22.2 | 47.5 | 73.4 | 35.2 | 72.8 | 38.3 | 47 | 84.3 | -0.39 | 3.42 | 4.2 | 1123.0405 | 1280.6832 | 1.9851 | 712.4 | 723.8 | -0.78 | 2.44 | 1603 | 758.6 |  | 0.5
2018-05-15 10:37 | 1086 | 712.5 | 714 | 711.9 | 537.4 | 361.7 | 702 | 701.5 | 678.2 | 504.4 | 273.7 | 730.4 | 15.3 | 720 | 712.1 | 669 | 667.9 | 505 | 231.6 | 741 | 728.9 | 789.4 | 718.6 | 953.3 | 601.7 | 711.3 | 708.2 | 674.5 | 659 | 559.7 | 259 |  |  |  |  | 61.8 | 96.1 | 51 | 99.1 | 77.8 | 55.4 | 199.4 | 47.5 | 121.9 | 76.4 | 74.9 | 53.2 | 83.2 | 84.5 | 49.9 | 49.9 | 39.8 | 35.4 |  |  | 88.8 | 51.4 | 31.3 | 22.2 | 47.6 | 73.5 | 35.3 | 72.8 | 38.3 | 47.3 | 84.5 | -0.42 | 3.41 | 4.17 | 1120.7543 | 1280.82 | 1.9831 | 712.1 | 724.1 | -0.81 | 2.44 | 1604 | 758.8 |  | 0.5
2018-05-15 10:37 | 1087 | 713.3 | 715.3 | 712.4 | 537.2 | 361.3 | 702.1 | 700.8 | 677.6 | 504.6 | 274 | 728.7 | 15.3 | 720 | 706.5 | 669.3 | 664.3 | 505.3 | 232.8 | 741.2 | 728.9 | 789.8 | 733.4 | 954.2 | 598.6 | 711.2 | 707.2 | 674.6 | 660.8 | 559.8 | 257.5 |  |  |  |  | 61.8 | 96.2 | 51 | 99.2 | 77.8 | 55.4 | 199.5 | 47.5 | 122 | 76.4 | 74.9 | 53.2 | 83.2 | 84.6 | 49.9 | 49.9 | 39.8 | 35.4 |  |  | 88.7 | 51.4 | 31.3 | 22.2 | 47.6 | 73.5 | 35.3 | 72.8 | 38.3 | 47.7 | 84.5 | -0.37 | 3.33 | 4.09 | 1174.1898 | 1280.406 | 1.9849 | 712 | 724.1 | -0.76 | 2.41 | 1605 | 758.9 |  | 0.5
2018-05-15 10:37 | 1088 | 714.8 | 717.3 | 713.3 | 537.5 | 360.7 | 702.4 | 701 | 677.8 | 504.8 | 274.1 | 728.9 | 15.3 | 719.9 | 708.9 | 669.4 | 664.6 | 505.6 | 235.1 | 741.1 | 724.2 | 790.1 | 738.1 | 954.5 | 595.4 | 711.2 | 705.6 | 674.7 | 662 | 560.1 | 256 |  |  |  |  | 61.8 | 96.2 | 51 | 99.3 | 77.8 | 55.4 | 199.7 | 47.5 | 122.2 | 76.4 | 75 | 53.3 | 83.2 | 84.6 | 49.9 | 50 | 39.8 | 35.4 |  |  | 88.7 | 51.4 | 31.3 | 22.2 | 47.6 | 73.5 | 35.3 | 72.8 | 38.3 | 48 | 84.6 | -0.36 | 3.4 | 4.16 | 1187.2856 | 1280.683 | 1.9842 | 712.9 | 724.1 | -0.75 | 2.43 | 1606 | 759.1 |  | 0.5
2018-05-15 10:37 | 1089 | 716.2 | 717.9 | 713.1 | 536.9 | 360.6 | 702.6 | 701.5 | 678.4 | 505.4 | 274.3 | 728.3 | 15.3 | 719.9 | 709 | 669.4 | 664.3 | 505.9 | 236.4 | 741.1 | 717.6 | 790.1 | 706.8 | 955.3 | 594.2 | 711.3 | 706.6 | 674.8 | 660.3 | 560.4 | 257.1 |  |  |  |  | 61.8 | 96.3 | 51 | 99.4 | 77.8 | 55.5 | 200.1 | 47.5 | 122.4 | 76.4 | 75 | 53.3 | 83.3 | 84.6 | 49.9 | 50 | 39.9 | 35.5 |  |  | 88.7 | 51.4 | 31.2 | 22.2 | 47.7 | 73.5 | 35.3 | 72.8 | 38.4 | 48.5 | 84.6 | -0.33 | 3.34 | 4.23 | 1162.8854 | 1280.4077 | 1.9842 | 713.3 | 724.1 | -0.72 | 2.41 | 1607 | 759.2 |  | 0.5
2018-05-15 10:37 | 1090 | 717.7 | 718.2 | 712.9 | 536.3 | 361.1 | 702.5 | 701.7 | 679.1 | 505.5 | 274.6 | 728.6 | 15.3 | 719.9 | 713.6 | 669.4 | 663.3 | 506 | 236.7 | 740.8 | 718.5 | 789.9 | 696.2 | 955.8 | 592.6 | 711.1 | 702.3 | 674.9 | 661.7 | 560.6 | 258.7 |  |  |  |  | 61.8 | 96.4 | 51 | 99.4 | 77.8 | 55.5 | 200.5 | 47.6 | 122.6 | 76.4 | 75 | 53.3 | 83.2 | 84.6 | 49.9 | 50 | 39.9 | 35.5 |  |  | 88.6 | 51.5 | 31.2 | 22.2 | 47.7 | 73.5 | 35.4 | 72.9 | 38.4 | 48.8 | 84.5 | -0.41 | 3.33 | 4.14 | 1148.7323 | 1280.874 | 1.9824 | 713.7 | 723.9 | -0.8 | 2.4 | 1608 | 759.3 |  | 0.5
2018-05-15 10:37 | 1091 | 719.3 | 718.5 | 712.7 | 535.7 | 361.2 | 702.4 | 701.2 | 679.2 | 505.6 | 274.8 | 729.1 | 15.3 | 720.3 | 721.7 | 669.5 | 667.6 | 505.9 | 233.9 | 741.3 | 736 | 789.9 | 675 | 955.4 | 593.1 | 711.2 | 706.8 | 675 | 658.8 | 560.6 | 260.6 |  |  |  |  | 61.8 | 96.6 | 51 | 99.5 | 77.8 | 55.5 | 201 | 47.6 | 122.7 | 76.4 | 75 | 53.3 | 83.2 | 84.7 | 50 | 50 | 39.9 | 35.5 |  |  | 88.6 | 51.5 | 31.2 | 22.2 | 47.7 | 73.5 | 35.4 | 72.9 | 38.4 | 48.7 | 84.2 | -0.45 | 3.37 | 4.2 | 1136.9224 | 1280.4133 | 1.9845 | 714.1 | 724.3 | -0.84 | 2.42 | 1609 | 759.5 |  | 0.5
2018-05-15 10:37 | 1092 | 720.8 | 719.1 | 712.5 | 535.3 | 361.3 | 701.6 | 700.8 | 678.8 | 504.8 | 275.2 | 729 | 15.3 | 720.7 | 720.5 | 669.9 | 670.2 | 505.8 | 231.3 | 741.7 | 735.9 | 790 | 672.7 | 954.5 | 592.3 | 711.5 | 709.3 | 675.1 | 662.7 | 560.8 | 260.3 |  |  |  |  | 61.9 | 96.7 | 51 | 99.6 | 77.8 | 55.5 | 201.5 | 47.6 | 122.9 | 76.4 | 75 | 53.4 | 83.2 | 84.7 | 50 | 50 | 39.9 | 35.5 |  |  | 88.6 | 51.5 | 31.2 | 22.2 | 47.7 | 73.5 | 35.4 | 72.9 | 38.4 | 48.3 | 84.1 | -0.5 | 3.38 | 4.21 | 1141.3859 | 1280.9563 | 1.9837 | 714.3 | 724.6 | -0.88 | 2.42 | 1610 | 759.6 |  | 0.5
2018-05-15 10:37 | 1093 | 722.2 | 719.8 | 713.1 | 536.4 | 361.1 | 702.1 | 702.2 | 679.3 | 504.3 | 275.5 | 730.2 | 15.3 | 720.9 | 714.2 | 670.3 | 674.5 | 505.9 | 231.5 | 742.1 | 728.8 | 790.4 | 688.9 | 954.4 | 593.7 | 712 | 708.1 | 675.3 | 658.2 | 561.1 | 257.4 |  |  |  |  | 61.9 | 96.8 | 51.1 | 99.6 | 77.9 | 55.5 | 202 | 47.6 | 123.1 | 76.5 | 75 | 53.4 | 83.2 | 84.7 | 50 | 50.1 | 39.9 | 35.5 |  |  | 88.5 | 51.5 | 31.2 | 22.2 | 47.7 | 73.5 | 35.4 | 72.9 | 38.4 | 47.8 | 84 | -0.49 | 3.35 | 4.18 | 1095.0563 | 1280.7679 | 1.9846 | 715.3 | 725 | -0.88 | 2.41 | 1611 | 759.8 |  | 0.5
2018-05-15 10:37 | 1094 | 721.9 | 719.3 | 714.9 | 537.9 | 361.3 | 702.1 | 703.2 | 680 | 504.3 | 275.4 | 730.5 | 15.3 | 721.2 | 716.9 | 670.8 | 673.3 | 506.2 | 236.6 | 742.2 | 727.2 | 790.7 | 676.2 | 954.3 | 592.5 | 712.1 | 704.7 | 675.3 | 653.7 | 561.3 | 259.9 |  |  |  |  | 61.9 | 96.9 | 51.1 | 99.7 | 77.9 | 55.6 | 202.5 | 47.7 | 123.2 | 76.5 | 75 | 53.4 | 83.2 | 84.8 | 50 | 50.1 | 39.9 | 35.5 |  |  | 88.5 | 51.5 | 31.2 | 22.2 | 47.8 | 73.5 | 35.4 | 72.9 | 38.5 | 47 | 84.2 | -0.47 | 3.41 | 4.15 | 1063.2038 | 1280.9647 | 1.9855 | 715.4 | 725.2 | -0.85 | 2.43 | 1612 | 759.9 |  | 0.5
2018-05-15 10:37 | 1095 | 721.6 | 719.9 | 715.9 | 537.9 | 361.8 | 701.9 | 702.2 | 680 | 503.6 | 274.9 | 731.4 | 15.3 | 721.6 | 721.8 | 671 | 668.6 | 506.6 | 235.2 | 742.7 | 730.7 | 790.6 | 668.2 | 953.4 | 595.7 | 712.3 | 705.9 | 675.3 | 657.1 | 561.6 | 259.3 |  |  |  |  | 61.9 | 97.1 | 51.1 | 99.8 | 77.9 | 55.6 | 203 | 47.7 | 123.4 | 76.5 | 75 | 53.4 | 83.2 | 84.8 | 50.1 | 50.1 | 39.9 | 35.6 |  |  | 88.4 | 51.5 | 31.2 | 22.2 | 47.8 | 73.5 | 35.4 | 72.9 | 38.5 | 46.5 | 84.4 | -0.4 | 3.3 | 4.19 | 1102.0315 | 1281.0223 | 1.9836 | 715.4 | 725.5 | -0.79 | 2.4 | 1613 | 760.1 |  | 0.5
2018-05-15 10:37 | 1096 | 722.2 | 720.4 | 716.5 | 538.4 | 361.6 | 702.5 | 702.3 | 680.2 | 502.8 | 274.9 | 732.4 | 15.3 | 722 | 722 | 671.2 | 664.4 | 506.9 | 236.7 | 743.2 | 736.5 | 790.4 | 671.8 | 952.5 | 596.2 | 712.6 | 708.4 | 675.4 | 657.8 | 561.8 | 257.3 |  |  |  |  | 61.9 | 97.2 | 51.1 | 99.9 | 77.9 | 55.7 | 203.4 | 47.7 | 123.6 | 76.5 | 75 | 53.5 | 83.2 | 84.8 | 50.1 | 50.1 | 39.9 | 35.6 |  |  | 88.4 | 51.6 | 31.1 | 22.2 | 47.8 | 73.6 | 35.5 | 72.9 | 38.5 | 46.8 | 84.6 | -0.37 | 3.34 | 4.11 | 1063.1735 | 1281.2152 | 1.984 | 715.9 | 725.9 | -0.76 | 2.41 | 1614 | 760.2 |  | 0.5
2018-05-15 10:37 | 1097 | 722.8 | 720.6 | 715.3 | 538.4 | 361.9 | 703.2 | 702.3 | 680.4 | 502.6 | 274.8 | 734.2 | 15.3 | 722.4 | 725.2 | 671.5 | 672.7 | 507.2 | 234.6 | 743.7 | 738.4 | 790 | 663.3 | 952 | 603 | 712.8 | 707.8 | 675.7 | 659.2 | 562.1 | 257.2 |  |  |  |  | 61.9 | 97.4 | 51.2 | 99.9 | 77.9 | 55.8 | 203.9 | 47.8 | 123.7 | 76.6 | 75 | 53.5 | 83.2 | 84.9 | 50.1 | 50.1 | 40 | 35.6 |  |  | 88.4 | 51.6 | 31.1 | 22.2 | 47.9 | 73.6 | 35.5 | 72.9 | 38.5 | 47.5 | 84.7 | -0.39 | 3.33 | 4.12 | 1143.7268 | 1281.4106 | 1.9842 | 716.6 | 726.3 | -0.78 | 2.41 | 1615 | 760.3 |  | 0.5
2018-05-15 10:37 | 1098 | 723.4 | 720.3 | 714.6 | 539.3 | 362.3 | 704.7 | 704.1 | 680.7 | 502.5 | 274.7 | 735.7 | 15.3 | 722.7 | 722.7 | 671.8 | 671.5 | 507.5 | 231.2 | 744.2 | 729.9 | 789.7 | 644.1 | 951.4 | 626.6 | 713.4 | 711.1 | 676 | 661.6 | 562.4 | 262.3 |  |  |  |  | 61.9 | 97.5 | 51.2 | 100 | 77.9 | 55.8 | 204.4 | 47.8 | 123.8 | 76.6 | 75 | 53.5 | 83.2 | 84.9 | 50.1 | 50.2 | 40 | 35.6 |  |  | 88.4 | 51.6 | 31.1 | 22.2 | 47.9 | 73.6 | 35.5 | 72.9 | 38.5 | 47.9 | 84.3 | -0.41 | 3.4 | 4.16 | 1169.0404 | 1281.8415 | 1.9833 | 717.6 | 726.8 | -0.79 | 2.43 | 1616 | 760.5 |  | 0.5
2018-05-15 10:37 | 1099 | 724.4 | 720 | 714.6 | 538.9 | 362.2 | 706 | 704.7 | 680.5 | 504.1 | 275 | 736.2 | 15.3 | 723 | 718.1 | 672 | 668.9 | 507.6 | 229.7 | 744.7 | 729.7 | 789.3 | 653.8 | 951.1 | 610.9 | 713.9 | 708.3 | 676.4 | 658 | 562.6 | 263.4 |  |  |  |  | 61.9 | 97.7 | 51.2 | 100.1 | 77.9 | 55.9 | 204.9 | 47.8 | 124 | 76.6 | 75 | 53.5 | 83.2 | 84.9 | 50.1 | 50.2 | 40 | 35.7 |  |  | 88.4 | 51.6 | 31.1 | 22.2 | 47.9 | 73.6 | 35.5 | 72.9 | 38.6 | 48 | 83.9 | -0.35 | 3.34 | 4.19 | 1144.2143 | 1283.3315 | 1.984 | 718.3 | 727.2 | -0.74 | 2.41 | 1617 | 760.6 |  | 0.5
2018-05-15 10:37 | 1100 | 724.7 | 720.3 | 714.3 | 539.3 | 362.5 | 705.9 | 704.4 | 680.3 | 505.9 | 275 | 737.6 | 15.3 | 723.4 | 721.7 | 672.2 | 666.5 | 507.6 | 232.2 | 745.1 | 734.7 | 788.7 | 659.6 | 951 | 602.5 | 714.1 | 707.8 | 676.7 | 656.5 | 562.9 | 259.8 |  |  |  |  | 61.9 | 98 | 51.3 | 100.2 | 77.9 | 55.9 | 205.3 | 47.8 | 124.1 | 76.6 | 75 | 53.5 | 83.2 | 85 | 50.1 | 50.2 | 40 | 35.7 |  |  | 88.4 | 51.6 | 31.1 | 22.2 | 48 | 73.6 | 35.5 | 72.9 | 38.6 | 48.1 | 83.6 | -0.46 | 3.48 | 4.17 | 1197.5417 | 1284.9366 | 1.9835 | 718.6 | 727.5 | -0.84 | 2.46 | 1618 | 760.8 |  | 0.5
2018-05-15 10:37 | 1101 | 725 | 720.6 | 713.4 | 540 | 362.3 | 705.6 | 704.3 | 680.5 | 505.8 | 275.3 | 738.4 | 15.3 | 723.7 | 725.9 | 672.4 | 671.1 | 507.6 | 235.4 | 745.4 | 736.7 | 788.6 | 663.7 | 950.9 | 601.5 | 714.3 | 708.4 | 676.8 | 649.2 | 563 | 258.6 |  |  |  |  | 62 | 98.2 | 51.3 | 100.2 | 78 | 56 | 205.7 | 47.9 | 124.2 | 76.7 | 75 | 53.6 | 83.2 | 85 | 50.2 | 50.2 | 40.1 | 35.7 |  |  | 88.4 | 51.6 | 31.1 | 22.2 | 48 | 73.6 | 35.5 | 72.9 | 38.6 | 47.3 | 83.6 | -0.55 | 3.51 | 4.2 | 1157.2417 | 1284.4576 | 1.9826 | 718.8 | 727.8 | -0.93 | 2.47 | 1619 | 760.9 |  | 0.5
2018-05-15 10:37 | 1102 | 725.8 | 721.1 | 712.4 | 539.4 | 362.9 | 706.4 | 703.9 | 680 | 505.4 | 276 | 738.8 | 15.3 | 724.1 | 726.6 | 672.7 | 674.7 | 507.7 | 233 | 745.5 | 734.8 | 788.4 | 672.7 | 949.7 | 598.8 | 714.8 | 713.8 | 677 | 658.1 | 563.3 | 258.2 |  |  |  |  | 62 | 98.4 | 51.3 | 100.3 | 78 | 56 | 206.1 | 47.9 | 124.4 | 76.7 | 75 | 53.6 | 83.2 | 85 | 50.2 | 50.2 | 40.1 | 35.7 |  |  | 88.3 | 51.6 | 31.1 | 22.2 | 48 | 73.6 | 35.6 | 73 | 38.6 | 46.5 | 84 | -0.46 | 3.45 | 4.22 | 1202.919 | 1284.8622 | 1.9825 | 719.2 | 728.1 | -0.85 | 2.45 | 1620 | 761.1 |  | 0.5
2018-05-15 10:37 | 1103 | 726.5 | 720.7 | 712.5 | 539.7 | 363.4 | 707.4 | 704.5 | 680.7 | 505.6 | 276.4 | 739.7 | 15.3 | 724.5 | 725.8 | 673 | 670.6 | 507.8 | 236.9 | 745.8 | 737.1 | 788.2 | 669.9 | 948.7 | 599.5 | 715.4 | 714.7 | 677.3 | 664.4 | 563.6 | 257.1 |  |  |  |  | 62 | 98.7 | 51.3 | 100.4 | 78 | 56 | 206.6 | 47.9 | 124.5 | 76.7 | 75 | 53.6 | 83.2 | 85.1 | 50.2 | 50.2 | 40.1 | 35.8 |  |  | 88.3 | 51.7 | 31.1 | 22.2 | 48 | 73.6 | 35.6 | 73 | 38.6 | 46 | 84.1 | -0.58 | 3.42 | 4.27 | 1197.3577 | 1285.1122 | 1.9844 | 719.8 | 728.6 | -0.95 | 2.44 | 1621 | 761.2 |  | 0.5
2018-05-15 10:37 | 1104 | 726.5 | 721 | 713.4 | 540.2 | 363.8 | 707.9 | 704.8 | 681.6 | 506.2 | 276.6 | 738.8 | 15.3 | 724.6 | 722.6 | 673.1 | 669.2 | 507.9 | 237.8 | 745.9 | 735.6 | 788.1 | 684.3 | 948.7 | 602.3 | 715.4 | 710.1 | 677.4 | 658.7 | 563.7 | 255.7 |  |  |  |  | 62 | 98.9 | 51.3 | 100.5 | 78 | 56.1 | 207 | 48 | 124.6 | 76.8 | 75.1 | 53.6 | 83.2 | 85.1 | 50.3 | 50.2 | 40.2 | 35.8 |  |  | 88.3 | 51.7 | 31.1 | 22.2 | 48.1 | 73.6 | 35.6 | 73 | 38.7 | 45.5 | 84 | -0.6 | 3.4 | 4.24 | 1143.4762 | 1286.9889 | 1.9831 | 719.8 | 728.7 | -0.96 | 2.43 | 1622 | 761.3 |  | 0.5
2018-05-15 10:37 | 1105 | 725.5 | 720.7 | 713.8 | 539.6 | 364.5 | 707.1 | 705 | 682 | 506.2 | 276.7 | 735.7 | 15.3 | 724.7 | 718.6 | 673.2 | 667.6 | 508.1 | 237.7 | 746 | 730.1 | 788.4 | 707.5 | 949.1 | 605.1 | 715.4 | 706.1 | 677.6 | 666.2 | 563.9 | 255.9 |  |  |  |  | 62 | 99.2 | 51.3 | 100.5 | 78 | 56.1 | 207.5 | 48 | 124.7 | 76.8 | 75.1 | 53.7 | 83.2 | 85.1 | 50.3 | 50.2 | 40.2 | 35.8 |  |  | 88.3 | 51.7 | 31.1 | 22.2 | 48.1 | 73.6 | 35.6 | 73 | 38.7 | 44.6 | 84.2 | -0.46 | 3.39 | 4.23 | 1206.6543 | 1290.8384 | 1.9836 | 718.8 | 728.7 | -0.85 | 2.43 | 1623 | 761.5 |  | 0.5
2018-05-15 10:37 | 1106 | 723.4 | 719.6 | 714.1 | 539.9 | 364.9 | 706.3 | 704.9 | 683.1 | 509 | 276.9 | 733 | 15.3 | 724.4 | 714.8 | 673.2 | 665.5 | 508.1 | 235.5 | 745.6 | 721.2 | 788.6 | 707.2 | 949.2 | 606.2 | 714.8 | 699.5 | 677.8 | 668.5 | 564.1 | 259.2 |  |  |  |  | 62.1 | 99.4 | 51.3 | 100.6 | 78 | 56.1 | 207.9 | 48 | 124.9 | 76.8 | 75.1 | 53.7 | 83.3 | 85.2 | 50.3 | 50.3 | 40.1 | 35.8 |  |  | 88.3 | 51.7 | 31.1 | 22.2 | 48.1 | 73.6 | 35.6 | 73 | 38.7 | 43.9 | 84.4 | -0.51 | 3.43 | 4.18 | 1163.4779 | 1293.3286 | 1.982 | 717.4 | 728.3 | -0.88 | 2.44 | 1624 | 761.6 |  | 0.5
2018-05-15 10:37 | 1107 | 721.8 | 719.3 | 714.6 | 540.6 | 365.1 | 705.1 | 703.7 | 683.1 | 509.7 | 277.2 | 733.3 | 15.3 | 724.4 | 720 | 673.3 | 666.2 | 508.2 | 235.6 | 745.1 | 722.5 | 788.3 | 681.4 | 949.7 | 605.7 | 714.3 | 701.1 | 678.1 | 664.3 | 564.4 | 259.8 |  |  |  |  | 62 | 99.7 | 51.3 | 100.7 | 78 | 56.1 | 208.3 | 48 | 125 | 76.8 | 75.1 | 53.7 | 83.2 | 85.2 | 50.2 | 50.3 | 40.1 | 35.9 |  |  | 88.3 | 51.7 | 31.1 | 22.2 | 48.1 | 73.6 | 35.7 | 73 | 38.7 | 43.5 | 84.6 | -0.48 | 3.52 | 4.19 | 1154.1012 | 1292.4765 | 1.9832 | 716.6 | 727.9 | -0.86 | 2.47 | 1625 | 761.8 |  | 0.5
2018-05-15 10:38 | 1108 | 723.5 | 719.6 | 714.6 | 540 | 365.4 | 704.7 | 703.8 | 683.4 | 510.4 | 277 | 733.3 | 15.3 | 724.5 | 721 | 673.4 | 670.1 | 508.5 | 234.8 | 745 | 729.6 | 788.3 | 729.6 | 950.7 | 613.3 | 714.7 | 708.9 | 678.3 | 669.4 | 564.5 | 258.8 |  |  |  |  | 62.1 | 100 | 51.3 | 100.8 | 78 | 56.2 | 208.8 | 48.1 | 125.1 | 76.8 | 75.1 | 53.7 | 83.3 | 85.2 | 50.2 | 50.4 | 40.2 | 35.9 |  |  | 88.3 | 51.8 | 31.1 | 22.2 | 48.2 | 73.6 | 35.7 | 73 | 38.7 | 43.5 | 84.6 | -0.48 | 3.43 | 4.22 | 1231.6583 | 1290.8331 | 1.9849 | 717 | 728.1 | -0.86 | 2.44 | 1626 | 761.9 |  | 0.5
2018-05-15 10:38 | 1109 | 724.8 | 719.8 | 714.5 | 540.6 | 365.3 | 705.4 | 704.6 | 683.9 | 510.6 | 276.7 | 732.6 | 15.3 | 724.4 | 715.3 | 673.5 | 670.9 | 508.8 | 232.8 | 744.9 | 728.4 | 789 | 762.1 | 951.8 | 612 | 714.8 | 707.8 | 678.5 | 670.1 | 564.7 | 256.5 |  |  |  |  | 62.1 | 100.3 | 51.3 | 100.9 | 78 | 56.2 | 209.3 | 48.1 | 125.2 | 76.8 | 75.1 | 53.7 | 83.2 | 85.3 | 50.3 | 50.4 | 40.1 | 35.9 |  |  | 88.3 | 51.8 | 31.1 | 22.2 | 48.2 | 73.6 | 35.7 | 73 | 38.8 | 43.9 | 84.4 | -0.44 | 3.41 | 4.17 | 1228.3507 | 1293.0728 | 1.983 | 717.5 | 728 | -0.83 | 2.43 | 1627 | 762 |  | 0.5
2018-05-15 10:38 | 1110 | 724.7 | 719.8 | 714.9 | 540.7 | 365.9 | 706.4 | 705 | 683.8 | 511.3 | 276.5 | 732.9 | 15.3 | 724.5 | 720.9 | 673.6 | 670.1 | 508.9 | 234.2 | 744.8 | 729.8 | 789.9 | 743.2 | 952.6 | 609.3 | 714.9 | 706.4 | 678.7 | 670.2 | 565 | 257.3 |  |  |  |  | 62.1 | 100.6 | 51.3 | 101 | 78 | 56.3 | 209.7 | 48.1 | 125.3 | 76.9 | 75.1 | 53.7 | 83.2 | 85.3 | 50.3 | 50.3 | 40.1 | 35.9 |  |  | 88.3 | 51.8 | 31.1 | 22.2 | 48.2 | 73.7 | 35.7 | 73.1 | 38.8 | 44.4 | 84.5 | -0.5 | 3.42 | 4.22 | 1240.1201 | 1292.9678 | 1.9825 | 717.7 | 728 | -0.88 | 2.44 | 1628 | 762.2 |  | 0.5
2018-05-15 10:38 | 1111 | 725.3 | 720.2 | 715.6 | 541.4 | 366.6 | 706.2 | 704.6 | 684.2 | 513 | 276.3 | 731.4 | 15.3 | 724.5 | 718.9 | 673.7 | 668.7 | 508.7 | 232.7 | 744.6 | 730.3 | 790.5 | 743 | 953 | 607.7 | 714.1 | 700 | 678.9 | 669.4 | 565.2 | 257.5 |  |  |  |  | 62.1 | 100.9 | 51.3 | 101.1 | 78 | 56.3 | 210.2 | 48.1 | 125.4 | 76.9 | 75.1 | 53.8 | 83.3 | 85.4 | 50.4 | 50.4 | 40.1 | 35.9 |  |  | 88.3 | 51.8 | 31.1 | 22.2 | 48.3 | 73.7 | 35.7 | 73.1 | 38.8 | 44.6 | 84.6 | -0.53 | 3.47 | 4.13 | 1182.4955 | 1292.0904 | 1.9848 | 717.6 | 727.8 | -0.9 | 2.45 | 1629 | 762.3 |  | 0.5
2018-05-15 10:38 | 1112 | 724.5 | 720.2 | 716 | 541.1 | 366 | 705.8 | 705.1 | 684.9 | 513.7 | 276.5 | 730.4 | 15.3 | 724.4 | 716.9 | 673.8 | 667.3 | 508.6 | 236.2 | 744.5 | 728.4 | 791 | 732.6 | 953 | 603.5 | 713.7 | 700 | 678.9 | 669.9 | 565.5 | 259.5 |  |  |  |  | 62.2 | 101.2 | 51.4 | 101.1 | 78 | 56.3 | 210.7 | 48.1 | 125.5 | 76.9 | 75.1 | 53.8 | 83.3 | 85.4 | 50.4 | 50.4 | 40.2 | 35.9 |  |  | 88.3 | 51.8 | 31 | 22.2 | 48.3 | 73.7 | 35.7 | 73.1 | 38.8 | 44.8 | 84.7 | -0.42 | 3.46 | 4.13 | 1173.8402 | 1292.5649 | 1.983 | 717.2 | 727.5 | -0.81 | 2.45 | 1630 | 762.5 |  | 0.5
2018-05-15 10:38 | 1113 | 722.7 | 719.4 | 716.1 | 542 | 365.3 | 706 | 705.5 | 685.5 | 513.2 | 276.9 | 730.4 | 15.3 | 724.5 | 722.3 | 673.9 | 671.1 | 508.5 | 235.3 | 744.6 | 740.4 | 791.3 | 722.9 | 953.3 | 604.8 | 713.5 | 700.8 | 678.9 | 666.5 | 565.7 | 259.4 |  |  |  |  | 62.2 | 101.6 | 51.5 | 101.2 | 78.1 | 56.4 | 211.2 | 48.2 | 125.6 | 76.9 | 75.2 | 53.8 | 83.3 | 85.4 | 50.4 | 50.4 | 40.2 | 36 |  |  | 88.3 | 51.8 | 31 | 22.2 | 48.3 | 73.7 | 35.8 | 73.1 | 38.8 | 45.4 | 84.6 | -0.51 | 3.56 | 4.22 | 1205.9802 | 1291.3749 | 1.9825 | 716.8 | 727.6 | -0.89 | 2.49 | 1631 | 762.6 |  | 0.5
2018-05-15 10:38 | 1114 | 723.5 | 719.8 | 716.1 | 542.1 | 365.3 | 706.4 | 705.1 | 685.8 | 512.4 | 277.1 | 730.3 | 15.3 | 724.7 | 720.7 | 674.1 | 670.7 | 508.4 | 233.8 | 744.7 | 735.6 | 791.8 | 743.4 | 954.1 | 616.9 | 713.6 | 702.7 | 679 | 668.4 | 565.7 | 256.7 |  |  |  |  | 62.2 | 101.9 | 51.5 | 101.3 | 78 | 56.4 | 211.7 | 48.2 | 125.7 | 76.9 | 75.2 | 53.8 | 83.3 | 85.5 | 50.4 | 50.4 | 40.3 | 36 |  |  | 88.3 | 51.8 | 31 | 22.2 | 48.3 | 73.7 | 35.8 | 73.1 | 38.9 | 45 | 84.5 | -0.61 | 3.51 | 4.24 | 1200.6857 | 1293.1999 | 1.9842 | 717 | 727.7 | -0.97 | 2.47 | 1632 | 762.8 |  | 0.5
2018-05-15 10:38 | 1115 | 724.8 | 721 | 716.3 | 542.2 | 365.5 | 706.8 | 704.6 | 685.9 | 514.7 | 277.3 | 730 | 15.3 | 724.8 | 712.8 | 674.4 | 668.7 | 508.4 | 237.2 | 744.7 | 729.3 | 792.7 | 732.4 | 955.7 | 617.7 | 713.6 | 701.8 | 678.9 | 666.1 | 565.9 | 255.5 |  |  |  |  | 62.2 | 102.3 | 51.4 | 101.4 | 78 | 56.4 | 212.1 | 48.3 | 125.7 | 76.9 | 75.2 | 53.8 | 83.3 | 85.5 | 50.5 | 50.4 | 40.3 | 36 |  |  | 88.3 | 51.9 | 31 | 22.2 | 48.4 | 73.7 | 35.8 | 73.1 | 38.9 | 43.6 | 84.3 | -0.55 | 3.48 | 4.18 | 1192.2044 | 1292.5004 | 1.9839 | 717.4 | 727.7 | -0.92 | 2.46 | 1633 | 762.9 |  | 0.5
2018-05-15 10:38 | 1116 | 724.9 | 722 | 717.7 | 542.2 | 365.1 | 707.7 | 705.4 | 685.6 | 516.1 | 277.4 | 729 | 15.3 | 724.8 | 704.8 | 674.6 | 665.5 | 508.5 | 240.5 | 744.8 | 720.3 | 793.2 | 707 | 956.1 | 616 | 713.8 | 702.3 | 679 | 666.1 | 565.8 | 257.9 |  |  |  |  | 62.2 | 102.6 | 51.4 | 101.4 | 78 | 56.4 | 212.6 | 48.3 | 125.8 | 77 | 75.2 | 53.9 | 83.3 | 85.5 | 50.5 | 50.4 | 40.3 | 36 |  |  | 88.3 | 51.9 | 31 | 22.2 | 48.4 | 73.7 | 35.8 | 73.1 | 38.9 | 42.8 | 84.3 | -0.5 | 3.46 | 4.16 | 1131.7678 | 1293.2563 | 1.9844 | 717.8 | 727.8 | -0.88 | 2.45 | 1634 | 763 |  | 0.5
2018-05-15 10:38 | 1117 | 725.3 | 722.4 | 717.9 | 542.5 | 365.4 | 708 | 705.7 | 685.7 | 515.5 | 277.9 | 730 | 15.3 | 724.6 | 709.8 | 674.7 | 664.1 | 508.7 | 237.2 | 744.6 | 726.2 | 793.7 | 707.2 | 956.4 | 619.1 | 713.9 | 699.9 | 679.1 | 665.8 | 565.9 | 257.9 |  |  |  |  | 62.2 | 103 | 51.5 | 101.5 | 78 | 56.4 | 213.1 | 48.3 | 125.9 | 77 | 75.2 | 53.9 | 83.3 | 85.6 | 50.5 | 50.5 | 40.3 | 36 |  |  | 88.4 | 51.9 | 31.1 | 22.2 | 48.4 | 73.7 | 35.9 | 73.1 | 39 | 43.1 | 84.4 | -0.36 | 3.43 | 4.13 | 1162.1821 | 1293.072 | 1.9836 | 718.3 | 727.7 | -0.74 | 2.44 | 1635 | 763.2 |  | 0.5
2018-05-15 10:38 | 1118 | 726.4 | 723 | 717.9 | 543.7 | 366.5 | 708.1 | 705.8 | 685.8 | 515.7 | 277.7 | 730.5 | 15.3 | 724.8 | 717.2 | 674.7 | 664.8 | 508.9 | 234 | 744.7 | 729.5 | 793.7 | 691 | 957.5 | 615.1 | 713.4 | 696 | 679.2 | 665.3 | 565.9 | 259.2 |  |  |  |  | 62.2 | 103.4 | 51.5 | 101.6 | 78.1 | 56.4 | 213.6 | 48.3 | 126 | 77 | 75.2 | 53.9 | 83.4 | 85.6 | 50.4 | 50.5 | 40.3 | 36 |  |  | 88.4 | 51.9 | 31 | 22.2 | 48.4 | 73.7 | 35.9 | 73.1 | 39 | 44.2 | 84.2 | -0.49 | 3.51 | 4.24 | 1202.4562 | 1292.6664 | 1.9832 | 718.8 | 727.6 | -0.87 | 2.47 | 1636 | 763.3 |  | 0.5
2018-05-15 10:38 | 1119 | 726.9 | 722.9 | 717.8 | 544.1 | 366.8 | 707.8 | 705.9 | 686.1 | 515.1 | 277.7 | 730.9 | 15.3 | 725 | 716.8 | 675.1 | 667.1 | 509.1 | 235.8 | 744.7 | 729 | 793.7 | 681.3 | 958.3 | 607.6 | 713.4 | 698.5 | 679.3 | 664.3 | 566.1 | 258.3 |  |  |  |  | 62.2 | 103.7 | 51.5 | 101.6 | 78 | 56.4 | 214.1 | 48.3 | 126.1 | 77 | 75.2 | 53.9 | 83.4 | 85.7 | 50.4 | 50.6 | 40.3 | 36.1 |  |  | 88.4 | 51.9 | 31 | 22.2 | 48.5 | 73.7 | 35.9 | 73.1 | 39 | 45.2 | 84.2 | -0.46 | 3.45 | 4.14 | 1198.7648 | 1292.8796 | 1.9831 | 718.9 | 727.7 | -0.85 | 2.45 | 1637 | 763.5 |  | 0.5
2018-05-15 10:38 | 1120 | 726.7 | 722.9 | 717.7 | 544.7 | 367.4 | 707.1 | 705.9 | 686.7 | 514.6 | 277.9 | 729.7 | 15.3 | 725.2 | 718.9 | 675.3 | 671.2 | 509.3 | 238.6 | 744.9 | 724.6 | 793.7 | 706.5 | 958.6 | 614.2 | 713.7 | 699.6 | 679.5 | 662.8 | 566.4 | 257 |  |  |  |  | 62.2 | 104.1 | 51.5 | 101.7 | 78 | 56.4 | 214.6 | 48.4 | 126.2 | 77.1 | 75.2 | 53.9 | 83.4 | 85.7 | 50.5 | 50.6 | 40.4 | 36.1 |  |  | 88.4 | 51.9 | 31 | 22.2 | 48.5 | 73.7 | 35.9 | 73.1 | 39 | 45.7 | 84.5 | -0.61 | 3.58 | 4.22 | 1233.4258 | 1292.2768 | 1.983 | 718.4 | 727.9 | -0.97 | 2.49 | 1638 | 763.6 |  | 0.5
2018-05-15 10:38 | 1121 | 726.4 | 723 | 717.1 | 543.9 | 367.6 | 706.5 | 705 | 686.8 | 517.6 | 278.4 | 728.4 | 15.3 | 725.3 | 718 | 675.5 | 670.2 | 509.5 | 238.8 | 744.9 | 725.6 | 793.4 | 719 | 958.7 | 626.3 | 713.4 | 698.7 | 679.5 | 662.9 | 566.4 | 258.5 |  |  |  |  | 62.2 | 104.4 | 51.6 | 101.8 | 78 | 56.4 | 215 | 48.4 | 126.3 | 77.1 | 75.2 | 54 | 83.4 | 85.7 | 50.5 | 50.7 | 40.4 | 36.1 |  |  | 88.4 | 52 | 31 | 22.2 | 48.5 | 73.7 | 35.9 | 73.1 | 39 | 45.2 | 84.5 | -0.61 | 3.59 | 4.21 | 1234.1546 | 1292.3987 | 1.9823 | 717.9 | 727.9 | -0.97 | 2.5 | 1639 | 763.7 |  | 0.5
2018-05-15 10:38 | 1122 | 726.7 | 722.6 | 716.5 | 543.9 | 368.1 | 706.1 | 704.3 | 686.5 | 520.4 | 278.5 | 728.6 | 15.3 | 725.4 | 718 | 675.6 | 664.7 | 509.6 | 241.1 | 744.8 | 727.1 | 793.8 | 738.4 | 958.6 | 622.6 | 713.3 | 701.9 | 679.4 | 663.5 | 566.4 | 260.8 |  |  |  |  | 62.2 | 104.8 | 51.6 | 101.9 | 78 | 56.4 | 215.5 | 48.4 | 126.4 | 77.1 | 75.2 | 54 | 83.4 | 85.8 | 50.5 | 50.7 | 40.4 | 36.1 |  |  | 88.4 | 52 | 31 | 22.2 | 48.6 | 73.7 | 36 | 73.1 | 39.1 | 44.2 | 84.2 | -0.56 | 3.55 | 4.17 | 1188.9503 | 1293.8063 | 1.9831 | 717.6 | 727.8 | -0.93 | 2.48 | 1640 | 763.9 |  | 0.5
2018-05-15 10:38 | 1123 | 726.8 | 722.7 | 717.2 | 546.5 | 368.3 | 706.5 | 704 | 686.6 | 520.2 | 278.4 | 729.9 | 15.3 | 725.6 | 721.4 | 675.7 | 663.9 | 509.9 | 240.7 | 744.9 | 732.3 | 794.2 | 718.7 | 958.2 | 615.9 | 713.5 | 703.3 | 679.5 | 666.4 | 566.6 | 260.5 |  |  |  |  | 62.2 | 105.2 | 51.6 | 102 | 78 | 56.4 | 216 | 48.5 | 126.5 | 77.1 | 75.3 | 54 | 83.4 | 85.8 | 50.5 | 50.7 | 40.4 | 36.2 |  |  | 88.4 | 52 | 31 | 22.2 | 48.6 | 73.7 | 36 | 73.1 | 39.1 | 43.6 | 84.5 | -0.57 | 3.44 | 4.18 | 1192.8455 | 1292.1398 | 1.9837 | 718 | 728 | -0.93 | 2.44 | 1641 | 764 |  | 0.5
2018-05-15 10:38 | 1124 | 726.4 | 722.1 | 717.1 | 547.3 | 368.6 | 707.9 | 704.9 | 686.6 | 518.9 | 278.9 | 731.3 | 15.3 | 725.8 | 721.1 | 675.8 | 666.4 | 510.2 | 239.9 | 745.4 | 733.9 | 794.5 | 700.2 | 957.6 | 609.9 | 714 | 705.6 | 679.6 | 665.7 | 566.9 | 262.8 |  |  |  |  | 62.3 | 105.6 | 51.6 | 102.1 | 78.1 | 56.4 | 216.5 | 48.5 | 126.5 | 77.1 | 75.3 | 54 | 83.4 | 85.9 | 50.5 | 50.7 | 40.5 | 36.2 |  |  | 88.4 | 52 | 31.1 | 22.2 | 48.6 | 73.8 | 36 | 73.2 | 39.1 | 43.6 | 85.2 | -0.57 | 3.46 | 4.2 | 1183.6571 | 1292.3322 | 1.9842 | 718.5 | 728.4 | -0.94 | 2.45 | 1642 | 764.1 |  | 0.5
2018-05-15 10:38 | 1125 | 726.8 | 721.6 | 717.3 | 547.2 | 368.7 | 708.6 | 706 | 687 | 518.3 | 279 | 731.6 | 15.3 | 725.9 | 720.6 | 675.9 | 666.1 | 510.4 | 236.2 | 745.6 | 729.6 | 793.8 | 683.2 | 956.4 | 609.2 | 714.6 | 708.2 | 679.8 | 661.3 | 567.2 | 265.6 |  |  |  |  | 62.3 | 106 | 51.7 | 102.1 | 78.1 | 56.5 | 217 | 48.6 | 126.6 | 77.1 | 75.3 | 54.1 | 83.5 | 85.9 | 50.6 | 50.7 | 40.5 | 36.2 |  |  | 88.4 | 52 | 31.1 | 22.2 | 48.7 | 73.8 | 36 | 73.2 | 39.1 | 43.3 | 85.3 | -0.64 | 3.52 | 4.14 | 1183.054 | 1292.8774 | 1.9833 | 718.9 | 728.7 | -0.99 | 2.47 | 1643 | 764.3 |  | 0.5
2018-05-15 10:38 | 1126 | 727.3 | 721.7 | 717.3 | 546.8 | 368.5 | 711 | 706.7 | 688.2 | 517.4 | 279 | 731.8 | 15.3 | 726 | 720.5 | 675.9 | 667.8 | 510.6 | 237.2 | 745.7 | 724.7 | 793.1 | 677.5 | 955.1 | 607.2 | 715.5 | 713.1 | 680.1 | 667 | 567.6 | 262.6 |  |  |  |  | 62.3 | 106.3 | 51.7 | 102.2 | 78.1 | 56.5 | 217.5 | 48.6 | 126.7 | 77.1 | 75.3 | 54.1 | 83.5 | 85.9 | 50.6 | 50.7 | 40.5 | 36.3 |  |  | 88.4 | 52.1 | 31.1 | 22.2 | 48.7 | 73.8 | 36 | 73.2 | 39.2 | 42.9 | 84.7 | -0.65 | 3.51 | 4.21 | 1133.6407 | 1292.364 | 1.9817 | 719.7 | 729 | -1 | 2.47 | 1644 | 764.4 |  | 0.5
2018-05-15 10:38 | 1127 | 726.8 | 721.1 | 716.4 | 546.5 | 368.3 | 711.5 | 706.8 | 688.5 | 516.6 | 279.5 | 732 | 15.3 | 726 | 719.3 | 676 | 670.3 | 510.7 | 237.3 | 745.9 | 735.8 | 793.4 | 697.8 | 953.5 | 615.7 | 716.1 | 713.7 | 680.5 | 668.1 | 567.9 | 260.1 |  |  |  |  | 62.3 | 106.7 | 51.7 | 102.3 | 78.1 | 56.5 | 218 | 48.6 | 126.8 | 77.1 | 75.3 | 54.1 | 83.5 | 85.9 | 50.6 | 50.8 | 40.5 | 36.3 |  |  | 88.5 | 52.1 | 31.1 | 22.2 | 48.7 | 73.8 | 36.1 | 73.2 | 39.2 | 42.6 | 84.6 | -0.6 | 3.51 | 4.15 | 1135.8629 | 1292.9202 | 1.984 | 719.7 | 729.3 | -0.96 | 2.47 | 1645 | 764.6 |  | 0.5
2018-05-15 10:38 | 1128 | 726.4 | 720.9 | 716 | 547.7 | 369.1 | 711.1 | 706.6 | 688.5 | 516.5 | 279.7 | 733.6 | 15.3 | 726.2 | 726.4 | 676.2 | 674.1 | 510.9 | 237.7 | 746.3 | 746.8 | 794.3 | 696.8 | 952.4 | 614 | 716.8 | 717.6 | 680.8 | 673.2 | 568.1 | 259 |  |  |  |  | 62.4 | 107.1 | 51.7 | 102.4 | 78.1 | 56.5 | 218.5 | 48.6 | 126.9 | 77.2 | 75.3 | 54.2 | 83.5 | 86 | 50.5 | 50.8 | 40.6 | 36.3 |  |  | 88.5 | 52.1 | 31.1 | 22.2 | 48.7 | 73.8 | 36.1 | 73.2 | 39.2 | 42.5 | 84.7 | -0.68 | 3.51 | 4.14 | 1127.1565 | 1293.1739 | 1.9833 | 719.7 | 729.8 | -1.02 | 2.47 | 1646 | 764.7 |  | 0.5
2018-05-15 10:38 | 1129 | 726.2 | 721.1 | 716.1 | 547.6 | 370.1 | 710.9 | 706.7 | 689 | 515.6 | 280.1 | 735.2 | 15.3 | 726.7 | 729.2 | 676.6 | 676.1 | 511.2 | 237.7 | 747.3 | 755.8 | 794.6 | 664.7 | 951.2 | 613.4 | 718.2 | 722.6 | 681.3 | 676.7 | 568.3 | 259.4 |  |  |  |  | 62.4 | 107.5 | 51.7 | 102.5 | 78.1 | 56.5 | 219 | 48.7 | 127 | 77.2 | 75.3 | 54.2 | 83.5 | 86 | 50.5 | 50.8 | 40.6 | 36.4 |  |  | 88.5 | 52.1 | 31.1 | 22.2 | 48.8 | 73.8 | 36.1 | 73.2 | 39.2 | 42.4 | 84.6 | -0.57 | 3.6 | 4.16 | 1161.0849 | 1292.945 | 1.9837 | 720 | 730.7 | -0.93 | 2.5 | 1647 | 764.8 |  | 0.5
2018-05-15 10:38 | 1130 | 726.3 | 720.5 | 716.4 | 547.7 | 370.8 | 712.4 | 707.8 | 690.2 | 514.7 | 279.9 | 735.2 | 15.3 | 727.2 | 727.2 | 676.8 | 673.8 | 511.5 | 237.4 | 748.4 | 755.2 | 794.5 | 664.2 | 950 | 612.8 | 718.9 | 717.9 | 681.6 | 673.7 | 568.4 | 259.1 |  |  |  |  | 62.4 | 107.9 | 51.7 | 102.6 | 78.1 | 56.5 | 219.5 | 48.7 | 127.1 | 77.2 | 75.3 | 54.2 | 83.6 | 86 | 50.6 | 50.8 | 40.6 | 36.4 |  |  | 88.5 | 52.1 | 31.1 | 22.2 | 48.8 | 73.8 | 36.1 | 73.2 | 39.2 | 42.2 | 84.8 | -0.63 | 3.54 | 4.25 | 1145.7238 | 1292.9558 | 1.9834 | 720.4 | 731.5 | -0.98 | 2.48 | 1648 | 765 |  | 0.5
2018-05-15 10:38 | 1131 | 726.6 | 720.2 | 717.5 | 547.9 | 371 | 712.8 | 707.7 | 690.1 | 514.7 | 279.9 | 735.7 | 15.3 | 727.4 | 723.1 | 677 | 675.4 | 511.6 | 239.3 | 749.1 | 745.7 | 795 | 676.9 | 949 | 614.9 | 718.8 | 711.5 | 681.7 | 666.9 | 568.5 | 260.3 |  |  |  |  | 62.4 | 108.4 | 51.7 | 102.7 | 78.1 | 56.6 | 220 | 48.7 | 127.2 | 77.2 | 75.3 | 54.3 | 83.6 | 86.1 | 50.6 | 50.8 | 40.6 | 36.4 |  |  | 88.6 | 52.1 | 31.1 | 22.2 | 48.8 | 73.8 | 36.1 | 73.3 | 39.3 | 42.2 | 84.7 | -0.54 | 3.53 | 4.26 | 1121.9911 | 1292.162 | 1.9826 | 720.6 | 731.8 | -0.91 | 2.48 | 1649 | 765.1 |  | 0.5
2018-05-15 10:38 | 1132 | 726.6 | 720.3 | 717.7 | 546.8 | 371.5 | 712.2 | 707.2 | 689.9 | 514.8 | 280 | 734.4 | 15.3 | 727.5 | 717.6 | 677.2 | 671.5 | 511.6 | 237.9 | 749.4 | 735.4 | 795.1 | 678.3 | 947.7 | 611.9 | 718.7 | 710.7 | 681.9 | 672.3 | 568.8 | 262 |  |  |  |  | 62.4 | 108.8 | 51.7 | 102.8 | 78.1 | 56.6 | 220.5 | 48.7 | 127.3 | 77.2 | 75.4 | 54.3 | 83.6 | 86.1 | 50.6 | 50.8 | 40.7 | 36.4 |  |  | 88.6 | 52.1 | 31.1 | 22.2 | 48.9 | 73.8 | 36.2 | 73.3 | 39.3 | 42 | 84.9 | -0.46 | 3.44 | 4.17 | 1147.69 | 1292.6153 | 1.9808 | 720.1 | 731.9 | -0.84 | 2.45 | 1650 | 765.3 |  | 0.5
2018-05-15 10:38 | 1133 | 725.8 | 720.4 | 717.2 | 546.4 | 372.7 | 711.7 | 708.2 | 690.8 | 514.1 | 280.5 | 733.2 | 15.3 | 727.4 | 715 | 677.3 | 669.5 | 511.9 | 237.1 | 749.5 | 735.8 | 795.6 | 694 | 947 | 612.6 | 718.6 | 712.7 | 682.3 | 677.9 | 569 | 264.8 |  |  |  |  | 62.4 | 109.2 | 51.8 | 102.9 | 78.1 | 56.7 | 221 | 48.7 | 127.4 | 77.3 | 75.4 | 54.3 | 83.7 | 86.1 | 50.6 | 50.8 | 40.7 | 36.5 |  |  | 88.6 | 52.1 | 31.1 | 22.2 | 48.9 | 73.8 | 36.2 | 73.3 | 39.3 | 42 | 85.5 | -0.51 | 3.45 | 4.2 | 1194.2635 | 1293.1943 | 1.9837 | 719.9 | 731.8 | -0.88 | 2.45 | 1651 | 765.4 |  | 0.5
2018-05-15 10:38 | 1134 | 724.2 | 719.3 | 716.2 | 545.9 | 373.4 | 711.6 | 709.2 | 691.9 | 513.7 | 280.6 | 732.9 | 15.3 | 727.2 | 714.7 | 677.3 | 665.2 | 512 | 239.8 | 749.4 | 731.5 | 795.5 | 675.7 | 946.7 | 610.9 | 719 | 717.2 | 682.8 | 679.6 | 569.2 | 263 |  |  |  |  | 62.4 | 109.6 | 51.8 | 102.9 | 78.1 | 56.8 | 221.5 | 48.7 | 127.5 | 77.3 | 75.4 | 54.4 | 83.7 | 86.2 | 50.6 | 50.8 | 40.7 | 36.5 |  |  | 88.6 | 52.1 | 31.1 | 22.2 | 48.9 | 73.8 | 36.2 | 73.3 | 39.3 | 42.7 | 85.5 | -0.5 | 3.48 | 4.15 | 1224.6352 | 1292.6027 | 1.9822 | 719.4 | 731.9 | -0.87 | 2.46 | 1652 | 765.5 |  | 0.5
2018-05-15 10:38 | 1135 | 723.4 | 718.7 | 715.6 | 545.5 | 374 | 712.6 | 710.9 | 693.3 | 512.7 | 280.5 | 733.6 | 15.3 | 727.1 | 719.1 | 677.4 | 667.6 | 512.1 | 241.1 | 749.1 | 729.9 | 794.7 | 659 | 947 | 612.2 | 719.1 | 711.5 | 683.1 | 675.8 | 569.1 | 260.7 |  |  |  |  | 62.4 | 110.1 | 51.8 | 103 | 78.1 | 56.8 | 222 | 48.8 | 127.6 | 77.3 | 75.4 | 54.4 | 83.8 | 86.2 | 50.6 | 50.8 | 40.7 | 36.5 |  |  | 88.6 | 52.2 | 31.1 | 22.2 | 48.9 | 73.8 | 36.2 | 73.3 | 39.3 | 42.9 | 85.5 | -0.66 | 3.56 | 4.22 | 1174.2244 | 1293.0041 | 1.9843 | 719.8 | 731.7 | -1.01 | 2.49 | 1653 | 765.7 |  | 0.5
2018-05-15 10:38 | 1136 | 723.3 | 718.3 | 715.2 | 547.7 | 374.7 | 712 | 710.6 | 693.5 | 511.9 | 280.5 | 735.2 | 15.3 | 727.1 | 720.1 | 677.5 | 667 | 512.5 | 242.4 | 749 | 728.7 | 793.7 | 667.5 | 947.3 | 609.7 | 719.1 | 709.8 | 683.1 | 671.3 | 569.2 | 260.2 |  |  |  |  | 62.4 | 110.6 | 51.8 | 103.1 | 78.1 | 56.8 | 222.5 | 48.8 | 127.6 | 77.4 | 75.4 | 54.4 | 83.8 | 86.3 | 50.6 | 50.8 | 40.8 | 36.5 |  |  | 88.7 | 52.2 | 31.1 | 22.2 | 49 | 73.8 | 36.2 | 73.3 | 39.3 | 42.7 | 85.7 | -0.54 | 3.45 | 4.17 | 1183.77 | 1292.5677 | 1.9824 | 719.9 | 731.7 | -0.91 | 2.45 | 1654 | 765.8 |  | 0.5
2018-05-15 10:38 | 1137 | 726.1 | 718.6 | 714.3 | 549 | 375.4 | 711.1 | 710 | 693.2 | 512.3 | 280.6 | 736.6 | 15.3 | 727.3 | 726.9 | 677.7 | 673.7 | 512.9 | 241 | 749 | 733.2 | 793.4 | 684.8 | 947.7 | 610.8 | 719 | 711.5 | 683.1 | 668.7 | 569.4 | 259.1 |  |  |  |  | 62.4 | 111.2 | 51.8 | 103.2 | 78.1 | 56.9 | 223 | 48.8 | 127.7 | 77.4 | 75.4 | 54.4 | 83.8 | 86.3 | 50.6 | 50.8 | 40.8 | 36.6 |  |  | 88.7 | 52.2 | 31.1 | 22.2 | 49 | 73.8 | 36.3 | 73.3 | 39.4 | 42.7 | 85.5 | -0.6 | 3.5 | 4.22 | 1175.9652 | 1292.4046 | 1.9835 | 720.5 | 731.8 | -0.96 | 2.47 | 1655 | 765.9 |  | 0.5
2018-05-15 10:38 | 1138 | 728.1 | 720.2 | 714.7 | 548.5 | 376.1 | 710.8 | 709.9 | 692.9 | 511.5 | 281 | 735.9 | 15.3 | 727.5 | 721.8 | 677.8 | 671.2 | 513.1 | 239.7 | 748.9 | 731.6 | 793.2 | 685.6 | 947.8 | 613.1 | 719.1 | 710.4 | 683.2 | 666.9 | 569.6 | 260.8 |  |  |  |  | 62.4 | 111.8 | 51.8 | 103.3 | 78.1 | 56.9 | 223.6 | 48.8 | 127.8 | 77.4 | 75.4 | 54.5 | 83.8 | 86.3 | 50.7 | 50.8 | 40.8 | 36.6 |  |  | 88.7 | 52.2 | 31 | 22.2 | 49 | 73.8 | 36.3 | 73.3 | 39.4 | 42.6 | 85.3 | -0.6 | 3.6 | 4.2 | 1178.175 | 1293.1987 | 1.9831 | 721 | 731.8 | -0.96 | 2.5 | 1656 | 766.1 |  | 0.5
2018-05-15 10:38 | 1139 | 728.1 | 720.8 | 715.5 | 549 | 376.7 | 710.9 | 709.5 | 692.6 | 511.8 | 281.4 | 738 | 15.3 | 727.6 | 719.7 | 678 | 671.7 | 513.3 | 240.1 | 748.8 | 726 | 792.8 | 687.4 | 948 | 609.9 | 718.8 | 706.1 | 683.2 | 665.4 | 569.7 | 260.6 |  |  |  |  | 62.4 | 112.3 | 51.8 | 103.4 | 78.1 | 56.9 | 224.1 | 48.8 | 127.9 | 77.4 | 75.4 | 54.5 | 83.9 | 86.4 | 50.7 | 50.8 | 40.8 | 36.6 |  |  | 88.7 | 52.2 | 31 | 22.2 | 49 | 73.8 | 36.3 | 73.3 | 39.4 | 42.2 | 85.2 | -0.59 | 3.55 | 4.18 | 1152.1961 | 1293.3862 | 1.9821 | 721.4 | 731.8 | -0.95 | 2.49 | 1657 | 766.2 |  | 0.5
2018-05-15 10:38 | 1140 | 729.3 | 721.1 | 716.2 | 548.3 | 377.2 | 711.3 | 709.6 | 691.5 | 512 | 281.6 | 738.4 | 15.3 | 727.7 | 722.5 | 678.1 | 672.9 | 513.4 | 239.3 | 748.8 | 726.8 | 792.7 | 693 | 948.7 | 626.8 | 718.6 | 706.4 | 683.2 | 668.8 | 569.9 | 260.7 |  |  |  |  | 62.4 | 113 | 51.8 | 103.5 | 78.1 | 57 | 224.6 | 48.9 | 128 | 77.4 | 75.4 | 54.5 | 83.9 | 86.4 | 50.6 | 50.8 | 40.9 | 36.6 |  |  | 88.7 | 52.3 | 31 | 22.2 | 49.1 | 73.8 | 36.3 | 73.3 | 39.4 | 41.8 | 85.1 | -0.57 | 3.53 | 4.26 | 1179.6794 | 1294.509 | 1.9857 | 721.9 | 731.7 | -0.94 | 2.48 | 1658 | 766.4 |  | 0.5
2018-05-15 10:38 | 1141 | 729.7 | 721.6 | 716.6 | 548.9 | 377.9 | 711.4 | 709.7 | 690.6 | 511.4 | 281.6 | 737.4 | 15.3 | 727.9 | 722.3 | 678.2 | 671.3 | 513.5 | 236.5 | 748.8 | 725.9 | 792.5 | 698.4 | 949.3 | 626.2 | 718.5 | 710.1 | 683.2 | 670.9 | 570 | 259.6 |  |  |  |  | 62.4 | 113.7 | 51.8 | 103.6 | 78.1 | 57 | 225.1 | 48.9 | 128 | 77.5 | 75.4 | 54.5 | 83.9 | 86.5 | 50.6 | 50.9 | 40.9 | 36.6 |  |  | 88.7 | 52.3 | 31 | 22.2 | 49.1 | 73.8 | 36.3 | 73.3 | 39.4 | 41.8 | 85.1 | -0.58 | 3.49 | 4.24 | 1191.9404 | 1293.647 | 1.9851 | 722 | 731.7 | -0.94 | 2.46 | 1659 | 766.5 |  | 0.5
2018-05-15 10:38 | 1142 | 729.3 | 722.2 | 716.3 | 548.2 | 378.2 | 711.6 | 710.4 | 690.5 | 511.3 | 281.7 | 737.1 | 15.3 | 727.9 | 722 | 678.1 | 668.9 | 513.6 | 238.3 | 748.7 | 726.1 | 792.5 | 698 | 950 | 622.3 | 718.7 | 712 | 683.3 | 670 | 569.9 | 260.1 |  |  |  |  | 62.5 | 114.4 | 51.8 | 103.6 | 78.1 | 57.1 | 225.7 | 48.9 | 128.1 | 77.5 | 75.4 | 54.6 | 84 | 86.5 | 50.6 | 50.9 | 40.9 | 36.7 |  |  | 88.8 | 52.3 | 31 | 22.2 | 49.1 | 73.8 | 36.3 | 73.3 | 39.5 | 42 | 85.1 | -0.61 | 3.58 | 4.28 | 1162.1215 | 1294.8592 | 1.9832 | 722.1 | 731.8 | -0.96 | 2.5 | 1660 | 766.6 |  | 0.5
2018-05-15 10:38 | 1143 | 729.4 | 722.3 | 715.4 | 547.6 | 378.9 | 712.1 | 710.8 | 690.5 | 510.6 | 281.5 | 736.2 | 15.3 | 727.9 | 719.8 | 678.2 | 671 | 513.7 | 241.2 | 748.2 | 722.5 | 792.3 | 697.8 | 950 | 619.1 | 718.5 | 707.1 | 683.2 | 669 | 569.9 | 260.9 |  |  |  |  | 62.5 | 115.2 | 51.8 | 103.7 | 78.2 | 57.1 | 226.2 | 48.9 | 128.2 | 77.5 | 75.4 | 54.6 | 84 | 86.5 | 50.7 | 50.9 | 40.9 | 36.7 |  |  | 88.8 | 52.3 | 31 | 22.2 | 49.2 | 73.8 | 36.4 | 73.3 | 39.5 | 41.9 | 85.2 | -0.58 | 3.6 | 4.32 | 1195.6882 | 1295.1025 | 1.985 | 722.2 | 731.6 | -0.94 | 2.5 | 1661 | 766.8 |  | 0.5
2018-05-15 10:38 | 1144 | 730.1 | 723.1 | 715.5 | 547.7 | 379.9 | 711.7 | 709.8 | 690 | 510 | 281.1 | 736.5 | 15.3 | 728 | 724.4 | 678.3 | 665.9 | 514.1 | 242.2 | 747.8 | 726.3 | 792.6 | 683 | 949.9 | 617.6 | 718.4 | 705.7 | 683.1 | 671.3 | 569.8 | 262.4 |  |  |  |  | 62.5 | 116.1 | 51.9 | 103.8 | 78.2 | 57.2 | 226.8 | 49 | 128.2 | 77.5 | 75.4 | 54.6 | 84 | 86.6 | 50.6 | 51 | 40.9 | 36.7 |  |  | 88.8 | 52.3 | 31 | 22.2 | 49.2 | 73.9 | 36.4 | 73.3 | 39.5 | 41.9 | 84.8 | -0.58 | 3.53 | 4.25 | 1193.7522 | 1296.0831 | 1.9842 | 722.2 | 731.4 | -0.94 | 2.48 | 1662 | 766.9 |  | 0.5
2018-05-15 10:38 | 1145 | 730.2 | 723.5 | 717.1 | 550.9 | 379.8 | 711.1 | 709.1 | 690.2 | 509.5 | 281 | 734.3 | 15.3 | 728.2 | 718.7 | 678.4 | 667.1 | 514.4 | 243.9 | 748 | 726.2 | 793 | 672.9 | 949.5 | 617.4 | 718.3 | 701.9 | 683.3 | 677.8 | 569.9 | 263.7 |  |  |  |  | 62.5 | 116.8 | 51.9 | 103.9 | 78.2 | 57.2 | 227.3 | 49 | 128.3 | 77.5 | 75.3 | 54.6 | 84 | 86.6 | 50.6 | 51 | 40.9 | 36.7 |  |  | 88.9 | 52.3 | 31 | 22.2 | 49.2 | 73.9 | 36.4 | 73.3 | 39.5 | 41.9 | 84.8 | -0.56 | 3.49 | 4.23 | 1213.3563 | 1296.6821 | 1.9822 | 721.6 | 731.5 | -0.93 | 2.46 | 1663 | 767 |  | 0.5
2018-05-15 10:38 | 1146 | 732.6 | 725.1 | 717.7 | 555.2 | 379.4 | 710.1 | 708.2 | 690.9 | 509 | 280.7 | 733.5 | 15.3 | 728.3 | 718.6 | 678.5 | 669.5 | 514.9 | 244.5 | 748 | 723.3 | 792.7 | 679.9 | 949.8 | 616.6 | 718.2 | 706 | 683.5 | 677.5 | 570.1 | 262.3 |  |  |  |  | 62.5 | 117.6 | 51.9 | 104 | 78.2 | 57.2 | 227.9 | 49 | 128.4 | 77.5 | 75.3 | 54.7 | 84.1 | 86.6 | 50.5 | 51 | 40.9 | 36.7 |  |  | 88.9 | 52.4 | 31 | 22.2 | 49.2 | 73.9 | 36.4 | 73.4 | 39.5 | 41.6 | 85.3 | -0.56 | 3.45 | 4.23 | 1239.1597 | 1296.623 | 1.9852 | 721.9 | 731.5 | -0.92 | 2.45 | 1664 | 767.2 |  | 0.5
2018-05-15 10:38 | 1147 | 733.4 | 725.8 | 717.7 | 555.1 | 379.5 | 708.5 | 706.7 | 691.3 | 509.1 | 280.5 | 731.8 | 15.4 | 728.3 | 721.4 | 678.5 | 667.8 | 515.3 | 245.2 | 747.7 | 724.1 | 792.5 | 686 | 950.1 | 636.2 | 718 | 706.6 | 683.6 | 673.8 | 570.3 | 262.9 |  |  |  |  | 62.5 | 118.4 | 51.9 | 104.1 | 78.2 | 57.3 | 228.4 | 49.1 | 128.5 | 77.6 | 75.4 | 54.7 | 84.1 | 86.7 | 50.6 | 51 | 41 | 36.8 |  |  | 88.8 | 52.4 | 31 | 22.2 | 49.2 | 73.9 | 36.4 | 73.4 | 39.6 | 41 | 85.5 | -0.59 | 3.54 | 4.29 | 1144.4236 | 1297.0102 | 1.9853 | 721.2 | 731.3 | -0.95 | 2.48 | 1665 | 767.3 |  | 0.5
2018-05-15 10:38 | 1148 | 731.6 | 724.4 | 717.2 | 554.2 | 380 | 707.7 | 705.8 | 691.4 | 508.9 | 280.3 | 731.7 | 15.4 | 728.3 | 718.8 | 678.6 | 669.9 | 515.4 | 245.9 | 747.4 | 725.5 | 792.3 | 702.1 | 950.5 | 631.3 | 717.8 | 707.5 | 683.6 | 668.5 | 570.3 | 261.6 |  |  |  |  | 62.6 | 119.2 | 51.9 | 104.2 | 78.2 | 57.3 | 229 | 49.1 | 128.6 | 77.6 | 75.4 | 54.7 | 84.2 | 86.8 | 50.6 | 51 | 41 | 36.8 |  |  | 88.8 | 52.4 | 31 | 22.2 | 49.3 | 73.9 | 36.5 | 73.4 | 39.6 | 41.1 | 85.5 | -0.5 | 3.65 | 4.28 | 1124.708 | 1297.081 | 1.9832 | 720.2 | 731.2 | -0.88 | 2.52 | 1666 | 767.5 |  | 0.5
2018-05-15 10:38 | 1149 | 730.8 | 724 | 716.8 | 553.6 | 379.9 | 708.5 | 705 | 691.3 | 507.9 | 280.5 | 733.4 | 15.3 | 728.4 | 720.4 | 678.8 | 672.9 | 515.5 | 244 | 747.2 | 723.1 | 792.1 | 698.9 | 951.4 | 639.5 | 717.6 | 703.8 | 683.7 | 668.2 | 570.5 | 261.2 |  |  |  |  | 62.6 | 120 | 51.9 | 104.3 | 78.2 | 57.4 | 229.5 | 49.1 | 128.6 | 77.6 | 75.4 | 54.7 | 84.2 | 86.8 | 50.7 | 51 | 41 | 36.8 |  |  | 88.8 | 52.4 | 31 | 22.2 | 49.3 | 73.9 | 36.5 | 73.4 | 39.6 | 41.9 | 85.4 | -0.48 | 3.57 | 4.29 | 1113.1535 | 1296.3842 | 1.9835 | 720.4 | 731.1 | -0.85 | 2.49 | 1667 | 767.6 |  | 0.5
2018-05-15 10:38 | 1150 | 731.5 | 724.8 | 717.3 | 555.3 | 380 | 709.3 | 705.9 | 690.9 | 508 | 280.9 | 732.5 | 15.3 | 728.5 | 722 | 678.8 | 672.2 | 515.8 | 242.9 | 747 | 726.2 | 792 | 692.5 | 951.5 | 634 | 717.4 | 703.2 | 683.6 | 667.3 | 570.7 | 261.7 |  |  |  |  | 62.6 | 120.7 | 51.9 | 104.4 | 78.2 | 57.4 | 230.1 | 49.1 | 128.7 | 77.6 | 75.4 | 54.8 | 84.3 | 86.9 | 50.7 | 51 | 41 | 36.8 |  |  | 88.8 | 52.4 | 31 | 22.2 | 49.3 | 73.9 | 36.5 | 73.4 | 39.6 | 42.3 | 85.6 | -0.55 | 3.52 | 4.26 | 1150.348 | 1297.5034 | 1.982 | 720.8 | 731 | -0.91 | 2.48 | 1668 | 767.7 |  | 0.5
2018-05-15 10:38 | 1151 | 730.8 | 725.2 | 718 | 555.4 | 380.7 | 709 | 705.6 | 690 | 508.2 | 280.7 | 729.7 | 15.3 | 728.5 | 721.6 | 678.9 | 673.6 | 515.9 | 239 | 747 | 722.9 | 792 | 700.1 | 950.8 | 621.3 | 717.1 | 702.6 | 683.5 | 670.3 | 570.8 | 262.9 |  |  |  |  | 62.6 | 121.4 | 51.9 | 104.5 | 78.2 | 57.5 | 230.6 | 49.2 | 128.8 | 77.6 | 75.4 | 54.8 | 84.3 | 86.9 | 50.8 | 51.1 | 41 | 36.8 |  |  | 88.8 | 52.5 | 31 | 22.2 | 49.3 | 73.9 | 36.5 | 73.4 | 39.6 | 42.2 | 85.7 | -0.57 | 3.46 | 4.24 | 1155.4845 | 1297.4342 | 1.9829 | 720.1 | 730.9 | -0.94 | 2.45 | 1669 | 767.9 |  | 0.5
2018-05-15 10:38 | 1152 | 729.5 | 725.8 | 718.6 | 554.4 | 380.7 | 706.8 | 704.5 | 689.5 | 509.8 | 280.5 | 728.5 | 15.4 | 728.5 | 720.9 | 679 | 670.2 | 516.1 | 239.3 | 746.6 | 719 | 792.2 | 718.3 | 950.1 | 620.9 | 716.5 | 701.2 | 683.4 | 670.4 | 570.8 | 264.9 |  |  |  |  | 62.6 | 122.1 | 51.9 | 104.6 | 78.2 | 57.5 | 231.2 | 49.2 | 128.9 | 77.6 | 75.4 | 54.8 | 84.3 | 87 | 50.8 | 51.1 | 41 | 36.9 |  |  | 88.8 | 52.5 | 31 | 22.2 | 49.4 | 73.9 | 36.5 | 73.4 | 39.7 | 41.8 | 85.4 | -0.5 | 3.51 | 4.24 | 1185.9687 | 1297.2271 | 1.9823 | 719 | 730.6 | -0.87 | 2.47 | 1670 | 768 |  | 0.5
2018-05-15 10:38 | 1153 | 729 | 726.2 | 719.3 | 553.8 | 380.3 | 706.9 | 705.2 | 689.7 | 512.3 | 281 | 729.3 | 15.4 | 728.7 | 722.8 | 679.1 | 669.9 | 516.2 | 242.5 | 746.6 | 724.9 | 792 | 718.2 | 949.5 | 615.4 | 717.1 | 709.4 | 683.6 | 672.4 | 571 | 262.4 |  |  |  |  | 62.6 | 122.7 | 52 | 104.7 | 78.2 | 57.6 | 231.7 | 49.2 | 129 | 77.7 | 75.4 | 54.8 | 84.3 | 87.1 | 50.8 | 51.1 | 41 | 36.9 |  |  | 88.8 | 52.5 | 31 | 22.2 | 49.4 | 73.9 | 36.6 | 73.4 | 39.7 | 42.1 | 85.2 | -0.52 | 3.64 | 4.26 | 1181.4493 | 1297.2073 | 1.9833 | 719.3 | 730.8 | -0.89 | 2.52 | 1671 | 768.1 |  | 0.5
2018-05-15 10:38 | 1154 | 729.1 | 726.3 | 719.5 | 552.6 | 380.5 | 709.1 | 707.1 | 691.2 | 512.6 | 281.4 | 729.4 | 15.3 | 728.8 | 721.2 | 679.1 | 671.3 | 516.3 | 241.6 | 746.8 | 725.6 | 792 | 696.3 | 948.9 | 614.8 | 717.9 | 713.4 | 684 | 676.3 | 571.1 | 261.8 |  |  |  |  | 62.6 | 123.4 | 52 | 104.8 | 78.2 | 57.6 | 232.3 | 49.2 | 129 | 77.7 | 75.4 | 54.9 | 84.4 | 87.1 | 50.7 | 51.1 | 41.1 | 36.9 |  |  | 88.8 | 52.5 | 31 | 22.2 | 49.4 | 73.9 | 36.6 | 73.4 | 39.7 | 42.9 | 85.1 | -0.48 | 3.51 | 4.21 | 1175.2496 | 1297.5528 | 1.9829 | 720.2 | 731.2 | -0.86 | 2.47 | 1672 | 768.3 |  | 0.5
2018-05-15 10:38 | 1155 | 729.1 | 726.8 | 719.8 | 551.4 | 380.4 | 712.2 | 709.4 | 692.8 | 512.4 | 281.8 | 729.8 | 15.4 | 728.9 | 717.8 | 679.1 | 662.9 | 516.3 | 239.9 | 746.8 | 720.6 | 791.9 | 683.4 | 948.6 | 616.5 | 719.3 | 717.6 | 684.5 | 669.3 | 571.3 | 260.9 |  |  |  |  | 62.6 | 124 | 52 | 104.9 | 78.1 | 57.6 | 232.8 | 49.2 | 129.1 | 77.7 | 75.4 | 54.9 | 84.4 | 87.2 | 50.7 | 51.1 | 41.1 | 36.9 |  |  | 88.8 | 52.5 | 31 | 22.3 | 49.4 | 73.9 | 36.6 | 73.4 | 39.7 | 43.8 | 84.9 | -0.43 | 3.59 | 4.31 | 1144.2675 | 1297.4293 | 1.9842 | 721.5 | 731.6 | -0.82 | 2.5 | 1673 | 768.4 |  | 0.5
2018-05-15 10:38 | 1156 | 729.3 | 727.3 | 719.8 | 550.8 | 380.4 | 713.2 | 711.3 | 694 | 511.9 | 282 | 732.4 | 15.4 | 729 | 721.2 | 679.1 | 662.4 | 516.3 | 239.4 | 746.9 | 728.6 | 791.7 | 686.8 | 948 | 619.3 | 720.3 | 718.6 | 684.8 | 671 | 571.6 | 257.9 |  |  |  |  | 62.7 | 124.6 | 52 | 105.1 | 78.1 | 57.7 | 233.4 | 49.2 | 129.2 | 77.7 | 75.4 | 54.9 | 84.4 | 87.2 | 50.8 | 51.1 | 41.1 | 36.9 |  |  | 88.8 | 52.5 | 31 | 22.2 | 49.5 | 73.9 | 36.6 | 73.4 | 39.7 | 44.5 | 85.1 | -0.38 | 3.54 | 4.31 | 1209.5239 | 1297.7269 | 1.9817 | 722.7 | 732.1 | -0.76 | 2.48 | 1674 | 768.5 |  | 0.5
2018-05-15 10:38 | 1157 | 729.2 | 726.9 | 719.9 | 550.3 | 380 | 714.2 | 711.7 | 694.2 | 511 | 281.7 | 734.4 | 15.4 | 729.1 | 724.1 | 679.1 | 666 | 516.4 | 238 | 747.3 | 730.7 | 791.5 | 675.1 | 947.5 | 621.2 | 721 | 718.3 | 685.1 | 677.7 | 571.8 | 259.3 |  |  |  |  | 62.7 | 125.2 | 52 | 105.2 | 78.1 | 57.7 | 233.9 | 49.2 | 129.3 | 77.7 | 75.4 | 54.9 | 84.4 | 87.3 | 50.8 | 51.2 | 41.1 | 36.9 |  |  | 88.8 | 52.6 | 30.9 | 22.2 | 49.5 | 73.9 | 36.6 | 73.4 | 39.8 | 44.8 | 85.5 | -0.41 | 3.56 | 4.31 | 1202.6885 | 1297.2952 | 1.9838 | 723.3 | 732.4 | -0.79 | 2.49 | 1675 | 768.7 |  | 0.5
2018-05-15 10:38 | 1158 | 730.5 | 727.2 | 719.6 | 550.1 | 380.1 | 713.9 | 711.7 | 694.2 | 511.1 | 281.6 | 736 | 15.4 | 729.4 | 724.5 | 679.2 | 668.6 | 516.6 | 237.5 | 747.7 | 734.6 | 791.2 | 673.2 | 947.5 | 617 | 721.5 | 719.9 | 685.7 | 680.1 | 572.3 | 262.6 |  |  |  |  | 62.7 | 125.7 | 52.1 | 105.3 | 78.1 | 57.8 | 234.5 | 49.3 | 129.4 | 77.8 | 75.4 | 54.9 | 84.5 | 87.4 | 50.8 | 51.2 | 41.2 | 36.9 |  |  | 88.7 | 52.6 | 30.9 | 22.2 | 49.5 | 73.9 | 36.6 | 73.4 | 39.8 | 44.7 | 85.7 | -0.49 | 3.57 | 4.3 | 1131.9169 | 1298.1006 | 1.9849 | 723.8 | 732.9 | -0.87 | 2.5 | 1676 | 768.8 |  | 0.5
2018-05-15 10:38 | 1159 | 732.8 | 727.5 | 718.7 | 550.2 | 379.8 | 715.8 | 713.3 | 694.2 | 512.7 | 281.4 | 736.2 | 15.4 | 729.6 | 724.7 | 679.2 | 666.6 | 516.9 | 241.3 | 748.2 | 732.8 | 791.3 | 675.5 | 947.5 | 613.8 | 722.3 | 721.7 | 686.3 | 681.1 | 572.7 | 264.4 |  |  |  |  | 62.7 | 126.3 | 52.1 | 105.4 | 78.1 | 57.8 | 235 | 49.3 | 129.5 | 77.8 | 75.4 | 55 | 84.5 | 87.4 | 50.8 | 51.2 | 41.2 | 36.9 |  |  | 88.7 | 52.6 | 30.9 | 22.2 | 49.5 | 73.9 | 36.7 | 73.4 | 39.8 | 44.9 | 85.7 | -0.35 | 3.66 | 4.34 | 1098.8153 | 1299.7746 | 1.9836 | 725.1 | 733.4 | -0.74 | 2.53 | 1677 | 768.9 |  | 0.5
2018-05-15 10:38 | 1160 | 733.3 | 727.9 | 718.2 | 549.9 | 379.2 | 716.1 | 713.1 | 693.9 | 514 | 281.3 | 735.3 | 15.4 | 729.7 | 720.7 | 679.2 | 667.3 | 517.1 | 239.7 | 748.3 | 729.1 | 791 | 667.2 | 947.2 | 620.4 | 722.4 | 718.7 | 686.7 | 682.1 | 573 | 266.9 |  |  |  |  | 62.7 | 126.8 | 52.1 | 105.6 | 78.1 | 57.8 | 235.6 | 49.3 | 129.5 | 77.8 | 75.4 | 55 | 84.5 | 87.5 | 50.8 | 51.2 | 41.2 | 37 |  |  | 88.8 | 52.6 | 31 | 22.2 | 49.6 | 73.9 | 36.7 | 73.5 | 39.8 | 45.7 | 86 | -0.44 | 3.66 | 4.31 | 1120.9414 | 1300.9273 | 1.9841 | 725.1 | 733.5 | -0.83 | 2.53 | 1678 | 769.1 |  | 0.5
2018-05-15 10:38 | 1161 | 733.2 | 727.5 | 717.5 | 550.1 | 379.2 | 714.5 | 711.6 | 693.4 | 515.4 | 281.5 | 735.5 | 15.4 | 730 | 724.2 | 679.3 | 668.8 | 517.1 | 241.2 | 748.3 | 729.3 | 791.1 | 706 | 947.6 | 616.6 | 722.4 | 715.2 | 686.9 | 678.4 | 573 | 268.7 |  |  |  |  | 62.7 | 127.4 | 52.1 | 105.7 | 78.1 | 57.9 | 236.1 | 49.4 | 129.6 | 77.8 | 75.4 | 55 | 84.5 | 87.6 | 50.8 | 51.2 | 41.2 | 37 |  |  | 88.8 | 52.6 | 31 | 22.2 | 49.6 | 73.9 | 36.7 | 73.5 | 39.8 | 46.7 | 86.2 | -0.41 | 3.63 | 4.34 | 1138.5949 | 1300.2674 | 1.9831 | 724.5 | 733.6 | -0.8 | 2.52 | 1679 | 769.2 |  | 0.5
2018-05-15 10:38 | 1162 | 735.9 | 728.8 | 717.5 | 549.5 | 378.6 | 713.3 | 710.5 | 692.7 | 514.6 | 281.6 | 735.5 | 15.4 | 730.3 | 724.1 | 679.4 | 671.5 | 517.2 | 242 | 748.6 | 729.5 | 791.6 | 716 | 948.4 | 614.4 | 722.5 | 716.1 | 687.2 | 676.7 | 573 | 267.8 |  |  |  |  | 62.7 | 127.9 | 52.1 | 105.9 | 78.2 | 57.9 | 236.7 | 49.4 | 129.7 | 77.9 | 75.4 | 55 | 84.5 | 87.6 | 50.9 | 51.3 | 41.3 | 37 |  |  | 88.8 | 52.7 | 31 | 22.2 | 49.6 | 74 | 36.7 | 73.5 | 39.9 | 46.8 | 86.1 | -0.46 | 3.66 | 4.28 | 1126.9496 | 1299.946 | 1.9814 | 724.8 | 733.8 | -0.85 | 2.53 | 1680 | 769.3 |  | 0.5
2018-05-15 10:38 | 1163 | 737.5 | 729.9 | 717.8 | 549 | 377.9 | 712.8 | 710 | 692.4 | 513.8 | 281.5 | 734.1 | 15.4 | 730.5 | 722 | 679.5 | 671.6 | 517.3 | 240.9 | 748.8 | 731.8 | 792.5 | 687.9 | 948.7 | 609.7 | 722.1 | 712.6 | 687.3 | 676.6 | 573 | 265.3 |  |  |  |  | 62.7 | 128.4 | 52.2 | 106 | 78.2 | 57.9 | 237.2 | 49.4 | 129.8 | 77.9 | 75.4 | 55 | 84.5 | 87.7 | 50.9 | 51.3 | 41.3 | 37 |  |  | 88.8 | 52.7 | 30.9 | 22.2 | 49.6 | 74 | 36.7 | 73.5 | 39.9 | 46.6 | 86.3 | -0.36 | 3.57 | 4.29 | 1155.8189 | 1300.6656 | 1.9838 | 724.9 | 733.8 | -0.74 | 2.5 | 1681 | 769.5 |  | 0.5
2018-05-15 10:38 | 1164 | 736.6 | 730.5 | 718.8 | 548.8 | 377.4 | 712.6 | 710.3 | 692.6 | 513.1 | 281.4 | 738 | 15.4 | 731 | 730.3 | 679.6 | 671 | 517.4 | 237.5 | 749.3 | 740.6 | 792.9 | 671.3 | 948.7 | 609.9 | 722 | 713.6 | 687.6 | 672.4 | 573 | 262.1 |  |  |  |  | 62.7 | 128.9 | 52.2 | 106.2 | 78.2 | 58 | 237.7 | 49.4 | 129.8 | 77.9 | 75.4 | 55 | 84.5 | 87.7 | 50.9 | 51.3 | 41.3 | 37 |  |  | 88.8 | 52.7 | 30.9 | 22.2 | 49.7 | 74 | 36.8 | 73.5 | 39.9 | 47.2 | 86.3 | -0.31 | 3.5 | 4.26 | 1151.3076 | 1299.9968 | 1.9826 | 725.6 | 734.1 | -0.69 | 2.47 | 1682 | 769.6 |  | 0.5
2018-05-15 10:38 | 1165 | 739.1 | 731.5 | 718.6 | 548.5 | 377.5 | 714.1 | 711.2 | 692.5 | 512.4 | 281.4 | 743.7 | 15.4 | 731.5 | 728.6 | 679.9 | 673.2 | 517.7 | 236.8 | 749.9 | 738.9 | 792.9 | 665.8 | 948.8 | 608.3 | 722.5 | 715.9 | 687.8 | 676.7 | 572.9 | 264.2 |  |  |  |  | 62.7 | 129.4 | 52.2 | 106.3 | 78.1 | 58 | 238.3 | 49.4 | 129.9 | 77.9 | 75.5 | 55 | 84.5 | 87.8 | 50.9 | 51.4 | 41.3 | 37.1 |  |  | 88.8 | 52.7 | 30.9 | 22.2 | 49.7 | 74 | 36.8 | 73.5 | 39.9 | 47.8 | 86 | -0.43 | 3.62 | 4.32 | 1210.4946 | 1300.2732 | 1.9842 | 727.9 | 734.6 | -0.82 | 2.51 | 1683 | 769.7 |  | 0.5
2018-05-15 10:38 | 1166 | 741 | 732.2 | 718.3 | 547.9 | 378 | 715.6 | 712.1 | 692 | 512.9 | 281.7 | 745.9 | 15.4 | 731.9 | 727.9 | 680.2 | 670.8 | 518 | 234.7 | 750.5 | 736.3 | 792.6 | 654.7 | 948.8 | 612.3 | 723 | 718.6 | 688 | 678 | 572.9 | 266 |  |  |  |  | 62.7 | 129.8 | 52.2 | 106.5 | 78.1 | 58 | 238.8 | 49.5 | 130 | 77.9 | 75.5 | 55.1 | 84.5 | 87.8 | 50.8 | 51.4 | 41.3 | 37.1 |  |  | 88.8 | 52.7 | 30.9 | 22.2 | 49.7 | 74 | 36.8 | 73.5 | 40 | 48 | 85.7 | -0.57 | 3.62 | 4.36 | 1174.8511 | 1299.6437 | 1.9825 | 729.4 | 735.1 | -0.94 | 2.51 | 1684 | 769.9 |  | 0.5
2018-05-15 10:38 | 1167 | 741.3 | 731.9 | 717.8 | 547.3 | 377.8 | 716.2 | 712.6 | 692.1 | 513.2 | 281.8 | 746.7 | 15.4 | 732.1 | 725.9 | 680.3 | 674.5 | 518.1 | 238.8 | 750.9 | 737.4 | 792.4 | 656.3 | 949 | 609.4 | 723.4 | 719.6 | 688.3 | 677.1 | 573 | 267.3 |  |  |  |  | 62.7 | 130.3 | 52.2 | 106.6 | 78.1 | 58.1 | 239.4 | 49.5 | 130 | 77.9 | 75.5 | 55.1 | 84.6 | 87.9 | 50.9 | 51.4 | 41.3 | 37.1 |  |  | 88.8 | 52.7 | 30.9 | 22.2 | 49.7 | 74 | 36.8 | 73.5 | 40 | 47.8 | 85.7 | -0.51 | 3.67 | 4.42 | 1177.1595 | 1300.6659 | 1.9845 | 729.7 | 735.5 | -0.89 | 2.53 | 1685 | 770 |  | 0.5
2018-05-15 10:38 | 1168 | 740.4 | 731.1 | 718 | 547.6 | 377.6 | 716.8 | 713.9 | 693.1 | 513.9 | 282.1 | 746.8 | 15.4 | 732.3 | 724.7 | 680.5 | 676.3 | 518.4 | 242.8 | 751.2 | 731.9 | 792.3 | 671.3 | 949.1 | 604.3 | 724.2 | 720.6 | 688.7 | 676.1 | 573.3 | 267.9 |  |  |  |  | 62.8 | 130.7 | 52.2 | 106.8 | 78.1 | 58.1 | 239.9 | 49.6 | 130.1 | 78 | 75.5 | 55.1 | 84.6 | 88 | 51 | 51.4 | 41.4 | 37.2 |  |  | 88.8 | 52.7 | 30.9 | 22.2 | 49.8 | 74 | 36.9 | 73.5 | 40 | 47.5 | 85.7 | -0.45 | 3.56 | 4.36 | 1166.0163 | 1300.5056 | 1.9829 | 729.8 | 735.9 | -0.84 | 2.49 | 1686 | 770.2 |  | 0.5
2018-05-15 10:39 | 1169 | 739.8 | 732 | 718.9 | 547.4 | 377.2 | 718.4 | 715.5 | 694 | 514.3 | 282 | 747.1 | 15.4 | 732.6 | 728.8 | 680.8 | 677.3 | 518.6 | 239.3 | 751.6 | 732.2 | 792.6 | 674 | 949.4 | 610.1 | 724.8 | 721.6 | 688.9 | 673.1 | 573.6 | 266.1 |  |  |  |  | 62.8 | 131.2 | 52.2 | 107 | 78.1 | 58.2 | 240.5 | 49.6 | 130.2 | 78 | 75.5 | 55.1 | 84.6 | 88 | 51 | 51.5 | 41.4 | 37.2 |  |  | 88.8 | 52.8 | 30.9 | 22.2 | 49.8 | 74 | 36.9 | 73.5 | 40 | 47.2 | 85.6 | -0.45 | 3.48 | 4.29 | 1184.0228 | 1299.3234 | 1.9855 | 730.5 | 736.3 | -0.83 | 2.46 | 1687 | 770.3 |  | 0.5
2018-05-15 10:39 | 1170 | 741.4 | 732.8 | 720.3 | 547.6 | 376.8 | 719.2 | 715.8 | 694.3 | 513.7 | 282 | 749.5 | 15.4 | 733.2 | 734 | 681.1 | 678.3 | 518.7 | 239.8 | 752.2 | 735.1 | 792.9 | 671.2 | 950.3 | 614.3 | 725.2 | 722.5 | 689.1 | 673.8 | 573.7 | 264.7 |  |  |  |  | 62.8 | 131.7 | 52.2 | 107.1 | 78.1 | 58.2 | 241 | 49.6 | 130.3 | 78 | 75.5 | 55.1 | 84.6 | 88.1 | 51 | 51.5 | 41.4 | 37.2 |  |  | 88.9 | 52.8 | 30.9 | 22.2 | 49.8 | 74 | 36.9 | 73.6 | 40 | 47.1 | 85.5 | -0.27 | 3.52 | 4.43 | 1165.1783 | 1300.0656 | 1.9829 | 731.7 | 736.9 | -0.65 | 2.48 | 1688 | 770.4 |  | 0.5
2018-05-15 10:39 | 1171 | 743.7 | 733.1 | 721 | 548 | 376.6 | 719.6 | 715.4 | 693.7 | 514.1 | 282.2 | 750.1 | 15.4 | 733.9 | 738.7 | 681.4 | 673.7 | 518.9 | 243 | 752.8 | 734.8 | 793.3 | 670 | 951.5 | 613 | 725.4 | 722.5 | 689.2 | 675.7 | 573.7 | 263.6 |  |  |  |  | 62.8 | 132.1 | 52.2 | 107.3 | 78.1 | 58.2 | 241.6 | 49.6 | 130.3 | 78.1 | 75.5 | 55.2 | 84.6 | 88.2 | 51 | 51.5 | 41.4 | 37.2 |  |  | 88.9 | 52.8 | 30.9 | 22.2 | 49.8 | 74 | 36.9 | 73.6 | 40 | 47.4 | 85.9 | -0.25 | 3.52 | 4.38 | 1135.3627 | 1300.5566 | 1.9836 | 732.4 | 737.3 | -0.63 | 2.48 | 1689 | 770.6 |  | 0.5
2018-05-15 10:39 | 1172 | 744.6 | 734 | 721.1 | 548.6 | 376.6 | 720 | 715.5 | 693.5 | 513.7 | 282.2 | 751 | 15.4 | 734.4 | 736.7 | 681.5 | 672 | 519.1 | 243.3 | 753 | 732.7 | 793.5 | 660.7 | 952.2 | 610 | 725.2 | 716.9 | 689.3 | 671.4 | 573.5 | 265 |  |  |  |  | 62.7 | 132.5 | 52.2 | 107.5 | 78.1 | 58.2 | 242.1 | 49.7 | 130.4 | 78.1 | 75.5 | 55.2 | 84.6 | 88.2 | 51.1 | 51.5 | 41.4 | 37.2 |  |  | 88.9 | 52.8 | 30.9 | 22.2 | 49.9 | 74 | 36.9 | 73.6 | 40.1 | 48.1 | 86.1 | -0.34 | 3.53 | 4.28 | 1181.6431 | 1300.2945 | 1.9821 | 733 | 737.5 | -0.73 | 2.48 | 1690 | 770.7 |  | 0.5
2018-05-15 10:39 | 1173 | 745.2 | 734.7 | 721 | 548.5 | 376.7 | 720.9 | 716.1 | 694.1 | 513.2 | 282.2 | 753.3 | 15.4 | 734.9 | 736.1 | 681.6 | 676.1 | 519.3 | 241.1 | 753.1 | 731.7 | 793.5 | 652.4 | 952.3 | 602.9 | 725.1 | 716.2 | 689.3 | 670.6 | 573.5 | 263.4 |  |  |  |  | 62.7 | 132.9 | 52.2 | 107.6 | 78.1 | 58.2 | 242.6 | 49.7 | 130.5 | 78.1 | 75.5 | 55.2 | 84.6 | 88.3 | 51.1 | 51.6 | 41.4 | 37.3 |  |  | 88.9 | 52.8 | 30.9 | 22.2 | 49.9 | 74 | 37 | 73.6 | 40.1 | 48.9 | 85.8 | -0.27 | 3.57 | 4.35 | 1241.0486 | 1300.1308 | 1.9838 | 734 | 737.7 | -0.65 | 2.5 | 1691 | 770.8 |  | 0.5
2018-05-15 10:39 | 1174 | 746.4 | 735.3 | 721.1 | 548.4 | 376.9 | 721 | 716.1 | 694.4 | 512.7 | 282.5 | 754.7 | 15.4 | 735.3 | 728.8 | 681.8 | 673.2 | 519.6 | 236.8 | 753 | 723.7 | 793.1 | 678.4 | 952.1 | 608.9 | 724.6 | 710.5 | 689.4 | 670.9 | 573.5 | 261.6 |  |  |  |  | 62.7 | 133.2 | 52.2 | 107.8 | 78.1 | 58.2 | 243.1 | 49.7 | 130.6 | 78.1 | 75.5 | 55.2 | 84.7 | 88.4 | 51.1 | 51.6 | 41.5 | 37.3 |  |  | 88.9 | 52.8 | 30.9 | 22.2 | 49.9 | 74 | 37 | 73.6 | 40.1 | 49.7 | 86.1 | -0.23 | 3.51 | 4.3 | 1208.4923 | 1300.3281 | 1.9841 | 734.7 | 737.6 | -0.6 | 2.48 | 1692 | 771 |  | 0.5
2018-05-15 10:39 | 1175 | 746.7 | 735.5 | 721 | 549.3 | 376.8 | 723.6 | 717.1 | 692.3 | 512.9 | 282.9 | 753.7 | 15.4 | 735.4 | 727.7 | 681.9 | 671.8 | 519.6 | 234.4 | 752.9 | 721.9 | 793.3 | 680.9 | 951.9 | 607 | 724.7 | 715.1 | 689.4 | 676.8 | 573.5 | 261 |  |  |  |  | 62.7 | 133.6 | 52.2 | 108 | 78.1 | 58.3 | 243.7 | 49.7 | 130.7 | 78.2 | 75.5 | 55.2 | 84.7 | 88.5 | 51.1 | 51.6 | 41.5 | 37.3 |  |  | 88.9 | 52.9 | 30.9 | 22.2 | 49.9 | 74 | 37 | 73.6 | 40.1 | 50.1 | 86.2 | -0.29 | 3.48 | 4.36 | 1152.2103 | 1299.8882 | 1.9833 | 735.3 | 737.7 | -0.68 | 2.47 | 1693 | 771.1 |  | 0.5
2018-05-15 10:39 | 1176 | 746.6 | 735.5 | 721.1 | 549.5 | 376.7 | 724.7 | 717.9 | 691.5 | 512.8 | 283.2 | 753.8 | 15.4 | 735.8 | 730.8 | 682 | 674.6 | 519.9 | 239.3 | 753 | 725.4 | 793.2 | 680.9 | 952 | 611.6 | 725.1 | 718.3 | 689.4 | 674.6 | 573.6 | 260.6 |  |  |  |  | 62.7 | 134 | 52.2 | 108.2 | 78.1 | 58.3 | 244.2 | 49.7 | 130.8 | 78.2 | 75.5 | 55.2 | 84.7 | 88.5 | 51.1 | 51.6 | 41.5 | 37.3 |  |  | 88.9 | 52.9 | 30.9 | 22.2 | 49.9 | 74 | 37 | 73.6 | 40.1 | 50.1 | 85.9 | -0.24 | 3.52 | 4.38 | 1138.9143 | 1300.7463 | 1.9841 | 735.7 | 738 | -0.61 | 2.48 | 1694 | 771.2 |  | 0.5
2018-05-15 10:39 | 1177 | 748.2 | 736.3 | 720.5 | 549.1 | 376.9 | 724.1 | 717.8 | 691.1 | 512.6 | 283.7 | 753.1 | 15.4 | 736.1 | 733.2 | 682.2 | 673.8 | 520.2 | 242.1 | 753.1 | 730.1 | 793 | 697.4 | 952.7 | 604.2 | 725.4 | 719.4 | 689.5 | 675 | 573.5 | 259 |  |  |  |  | 62.7 | 134.4 | 52.2 | 108.3 | 78.1 | 58.3 | 244.7 | 49.7 | 130.9 | 78.2 | 75.5 | 55.2 | 84.7 | 88.6 | 51.1 | 51.6 | 41.5 | 37.3 |  |  | 88.9 | 52.9 | 30.9 | 22.2 | 50 | 74 | 37 | 73.6 | 40.2 | 49.9 | 85.7 | -0.22 | 3.52 | 4.32 | 1238.7752 | 1300.3397 | 1.9828 | 735.9 | 738.2 | -0.58 | 2.48 | 1695 | 771.3 |  | 0.5
2018-05-15 10:39 | 1178 | 748.9 | 736.9 | 720.3 | 549.3 | 377.2 | 724 | 717.8 | 690.5 | 512.7 | 284.2 | 755.1 | 15.4 | 736.5 | 734 | 682.3 | 671.4 | 520.4 | 241.7 | 753.2 | 729.2 | 792.9 | 686.1 | 952.8 | 605.9 | 725.6 | 719.2 | 689.6 | 675.4 | 573.4 | 259.2 |  |  |  |  | 62.8 | 134.8 | 52.3 | 108.5 | 78.1 | 58.4 | 245.2 | 49.8 | 131 | 78.2 | 75.5 | 55.2 | 84.7 | 88.6 | 51.1 | 51.6 | 41.6 | 37.3 |  |  | 88.9 | 52.9 | 30.9 | 22.2 | 50 | 74 | 37 | 73.6 | 40.2 | 49.9 | 85.5 | -0.22 | 3.6 | 4.37 | 1188.8261 | 1300.6492 | 1.9828 | 736.6 | 738.4 | -0.58 | 2.5 | 1696 | 771.5 |  | 0.5
2018-05-15 10:39 | 1179 | 750.6 | 738.2 | 720.4 | 548.6 | 377.2 | 724.5 | 717.4 | 690.7 | 512.1 | 284.5 | 754.8 | 15.4 | 736.8 | 734.4 | 682.5 | 673 | 520.6 | 243.1 | 753.4 | 727.6 | 792.5 | 670.7 | 952.9 | 601.3 | 725.6 | 715.2 | 689.7 | 677.5 | 573.5 | 264.1 |  |  |  |  | 62.8 | 135.2 | 52.3 | 108.7 | 78.1 | 58.4 | 245.8 | 49.8 | 131.1 | 78.2 | 75.5 | 55.3 | 84.8 | 88.7 | 51.2 | 51.6 | 41.6 | 37.3 |  |  | 88.9 | 52.9 | 30.9 | 22.2 | 50 | 74 | 37.1 | 73.6 | 40.2 | 50.5 | 85.3 | -0.18 | 3.56 | 4.3 | 1193.1918 | 1299.8106 | 1.9831 | 737.1 | 738.6 | -0.53 | 2.49 | 1697 | 771.6 |  | 0.5
2018-05-15 10:39 | 1180 | 750.9 | 738.6 | 720.5 | 548.6 | 376.5 | 723.6 | 715.9 | 689.7 | 512.7 | 284.3 | 752.9 | 15.4 | 737 | 732.3 | 682.5 | 672 | 520.6 | 242.4 | 753.2 | 726.5 | 792.1 | 702.5 | 953.7 | 603 | 725.1 | 710.4 | 689.7 | 676 | 573.7 | 268.2 |  |  |  |  | 62.8 | 135.5 | 52.3 | 108.8 | 78.1 | 58.4 | 246.3 | 49.8 | 131.2 | 78.2 | 75.5 | 55.3 | 84.8 | 88.7 | 51.2 | 51.6 | 41.6 | 37.4 |  |  | 88.9 | 53 | 30.9 | 22.2 | 50 | 74 | 37.1 | 73.7 | 40.2 | 51.4 | 85.2 | -0.18 | 3.55 | 4.27 | 1219.9157 | 1300.3853 | 1.9843 | 736.4 | 738.4 | -0.54 | 2.48 | 1698 | 771.7 |  | 0.5
2018-05-15 10:39 | 1181 | 751 | 738.6 | 720.2 | 549.3 | 375.6 | 722.9 | 714.8 | 689.1 | 512.3 | 284 | 752.3 | 15.4 | 737.3 | 739.6 | 682.7 | 677.5 | 520.8 | 239 | 753.1 | 728.5 | 792.3 | 703.3 | 955.2 | 610.2 | 724.8 | 713.6 | 689.6 | 673.4 | 573.8 | 269.5 |  |  |  |  | 62.8 | 135.9 | 52.3 | 109 | 78.1 | 58.4 | 246.7 | 49.9 | 131.3 | 78.3 | 75.6 | 55.3 | 84.8 | 88.8 | 51.2 | 51.6 | 41.7 | 37.4 |  |  | 88.9 | 53 | 30.9 | 22.2 | 50.1 | 74 | 37.1 | 73.7 | 40.3 | 52.1 | 85.6 | -0.2 | 3.54 | 4.35 | 1197.8137 | 1300.5031 | 1.9831 | 735.9 | 738.4 | -0.56 | 2.48 | 1699 | 771.9 |  | 0.5
2018-05-15 10:39 | 1182 | 750.5 | 739 | 720.5 | 550.5 | 375.1 | 721.5 | 714.6 | 689.3 | 512 | 283.7 | 750.7 | 15.4 | 737.6 | 735.1 | 682.8 | 680.7 | 521 | 245.4 | 753.1 | 732.5 | 793.8 | 723.1 | 956.6 | 611.3 | 724.8 | 715.8 | 689.5 | 673.9 | 574.1 | 268.5 |  |  |  |  | 62.9 | 136.2 | 52.3 | 109.2 | 78.1 | 58.5 | 247.1 | 49.9 | 131.4 | 78.3 | 75.6 | 55.3 | 84.8 | 88.9 | 51.2 | 51.6 | 41.7 | 37.4 |  |  | 88.9 | 53 | 30.9 | 22.2 | 50.1 | 74 | 37.1 | 73.7 | 40.3 | 52.2 | 85.9 | -0.25 | 3.58 | 4.38 | 1155.3195 | 1299.9129 | 1.9829 | 735.3 | 738.5 | -0.63 | 2.5 | 1700 | 772 |  | 0.5
2018-05-15 10:39 | 1183 | 749.5 | 739.6 | 721.9 | 550.5 | 374.8 | 720.4 | 715.3 | 690.5 | 512.6 | 283.8 | 750.3 | 15.4 | 737.8 | 735.3 | 683.1 | 681.8 | 521.2 | 245.8 | 753.3 | 736.2 | 795 | 711.1 | 957.2 | 620 | 725 | 718.4 | 689.6 | 676 | 574.1 | 269.3 |  |  |  |  | 62.9 | 136.5 | 52.3 | 109.3 | 78.1 | 58.5 | 247.6 | 49.9 | 131.5 | 78.3 | 75.6 | 55.3 | 84.8 | 88.9 | 51.2 | 51.6 | 41.7 | 37.4 |  |  | 88.8 | 53 | 30.9 | 22.2 | 50.1 | 74 | 37.2 | 73.7 | 40.3 | 51.9 | 86.1 | -0.3 | 3.61 | 4.38 | 1181.6592 | 1299.8328 | 1.9818 | 735 | 738.7 | -0.69 | 2.51 | 1701 | 772.1 |  | 0.5
2018-05-15 10:39 | 1184 | 747.9 | 739.3 | 723.9 | 550.3 | 374.6 | 719.4 | 716.1 | 691.8 | 512.7 | 283.6 | 750.3 | 15.4 | 737.9 | 730.9 | 683.3 | 680.6 | 521.3 | 238.5 | 753.5 | 740.9 | 795.2 | 710.3 | 958.4 | 628.8 | 725.1 | 716.2 | 689.7 | 678.3 | 573.9 | 268.5 |  |  |  |  | 63 | 136.8 | 52.3 | 109.5 | 78.1 | 58.5 | 248.1 | 49.9 | 131.6 | 78.4 | 75.6 | 55.3 | 84.8 | 88.9 | 51.2 | 51.6 | 41.7 | 37.4 |  |  | 88.8 | 53 | 30.9 | 22.2 | 50.1 | 74 | 37.2 | 73.7 | 40.3 | 51.1 | 86.4 | -0.32 | 3.63 | 4.34 | 1149.2658 | 1300.3061 | 1.9835 | 734.6 | 738.8 | -0.71 | 2.52 | 1702 | 772.3 |  | 0.5
2018-05-15 10:39 | 1185 | 748.3 | 738.5 | 723.7 | 551.3 | 375.1 | 719.4 | 716.4 | 692.8 | 512.8 | 283.6 | 749.5 | 15.4 | 737.8 | 725 | 683.4 | 676.5 | 521.3 | 242.2 | 753.5 | 730.3 | 795.7 | 722.6 | 960.8 | 622 | 724.9 | 714.2 | 689.8 | 676.3 | 573.8 | 266.8 |  |  |  |  | 62.9 | 137.1 | 52.4 | 109.7 | 78.1 | 58.5 | 248.6 | 49.9 | 131.7 | 78.4 | 75.6 | 55.4 | 84.8 | 89 | 51.2 | 51.6 | 41.8 | 37.4 |  |  | 88.8 | 53.1 | 30.9 | 22.2 | 50.1 | 74.1 | 37.2 | 73.7 | 40.3 | 50.6 | 86.4 | -0.36 | 3.69 | 4.36 | 1134.0138 | 1300.1717 | 1.9844 | 734.4 | 738.7 | -0.75 | 2.54 | 1703 | 772.4 |  | 0.5
2018-05-15 10:39 | 1186 | 747.7 | 735.9 | 721.9 | 552.1 | 375.3 | 719.6 | 716.5 | 692.9 | 513.1 | 284.1 | 748.7 | 15.4 | 737.6 | 725.3 | 683.4 | 673.3 | 521.5 | 245 | 753.1 | 725.8 | 796.3 | 751.6 | 963.1 | 622 | 724.7 | 712.2 | 689.7 | 676.4 | 573.6 | 264.5 |  |  |  |  | 62.9 | 137.4 | 52.4 | 109.9 | 78.1 | 58.5 | 249.1 | 49.9 | 131.8 | 78.4 | 75.6 | 55.4 | 84.9 | 89.1 | 51.2 | 51.6 | 41.8 | 37.4 |  |  | 88.7 | 53.1 | 30.9 | 22.2 | 50.2 | 74.1 | 37.2 | 73.7 | 40.3 | 50.4 | 86 | -0.34 | 3.51 | 4.28 | 1203.3082 | 1300.6401 | 1.9835 | 733.7 | 738.5 | -0.73 | 2.47 | 1704 | 772.5 |  | 0.5
2018-05-15 10:39 | 1187 | 747.2 | 734.7 | 720.7 | 554.1 | 375 | 719.1 | 715.3 | 692.6 | 513.7 | 283.7 | 747.7 | 15.4 | 737.4 | 728.3 | 683.3 | 673.6 | 521.8 | 246.1 | 752.9 | 737.7 | 797.6 | 801.7 | 964.9 | 614.9 | 724.1 | 709.8 | 689.7 | 676.1 | 573.3 | 266.7 |  |  |  |  | 62.9 | 137.7 | 52.4 | 110 | 78.1 | 58.5 | 249.6 | 50 | 131.9 | 78.4 | 75.6 | 55.4 | 84.9 | 89.2 | 51.3 | 51.7 | 41.8 | 37.4 |  |  | 88.7 | 53.1 | 30.8 | 22.2 | 50.2 | 74.1 | 37.2 | 73.7 | 40.4 | 50.2 | 85.8 | -0.34 | 3.58 | 4.33 | 1206.5317 | 1300.6754 | 1.9835 | 732.8 | 738.1 | -0.73 | 2.5 | 1705 | 772.7 |  | 0.5
2018-05-15 10:39 | 1188 | 746.4 | 734.3 | 720.6 | 554.5 | 375.1 | 718.8 | 714.9 | 692.6 | 515.6 | 283.6 | 747 | 15.4 | 737.3 | 729.2 | 683.1 | 671.1 | 521.8 | 244.6 | 753.1 | 740.8 | 799.5 | 804.9 | 966.2 | 622 | 723.6 | 709.6 | 689.6 | 677.2 | 573 | 266 |  |  |  |  | 63 | 138.1 | 52.4 | 110.2 | 78.1 | 58.5 | 250.1 | 50 | 132 | 78.5 | 75.6 | 55.4 | 84.9 | 89.2 | 51.3 | 51.7 | 41.9 | 37.4 |  |  | 88.7 | 53.1 | 30.8 | 22.2 | 50.2 | 74.1 | 37.3 | 73.7 | 40.4 | 49.8 | 85.7 | -0.47 | 3.69 | 4.37 | 1232.1665 | 1300.524 | 1.9828 | 732.3 | 738 | -0.86 | 2.54 | 1706 | 772.8 |  | 0.5
2018-05-15 10:39 | 1189 | 745 | 733.3 | 719.9 | 555.4 | 374.8 | 718.5 | 714.3 | 692.7 | 516 | 283.8 | 746.1 | 15.4 | 737.2 | 728.4 | 683 | 671.8 | 521.8 | 243.1 | 753.1 | 738 | 801.1 | 799.4 | 967.1 | 620.5 | 723.6 | 712.8 | 689.4 | 674.3 | 572.8 | 266 |  |  |  |  | 63 | 138.4 | 52.4 | 110.4 | 78.1 | 58.5 | 250.6 | 50 | 132.2 | 78.5 | 75.7 | 55.5 | 84.9 | 89.3 | 51.3 | 51.7 | 41.9 | 37.5 |  |  | 88.6 | 53.1 | 30.9 | 22.2 | 50.2 | 74.1 | 37.3 | 73.7 | 40.4 | 49.2 | 85.9 | -0.43 | 3.68 | 4.42 | 1215.5189 | 1299.5675 | 1.9832 | 731.4 | 737.9 | -0.82 | 2.53 | 1707 | 772.9 |  | 0.5
2018-05-15 10:39 | 1190 | 743.8 | 732.5 | 719.5 | 559 | 375 | 718.3 | 714.5 | 693.1 | 516.3 | 284 | 746.3 | 15.4 | 737.2 | 731.8 | 683 | 668.1 | 522 | 247.3 | 753.8 | 741.9 | 802.5 | 773 | 968.9 | 617.7 | 723.8 | 712.6 | 689.4 | 669.4 | 572.9 | 267.1 |  |  |  |  | 63 | 138.6 | 52.4 | 110.6 | 78.1 | 58.6 | 251.1 | 50 | 132.3 | 78.5 | 75.7 | 55.5 | 84.9 | 89.4 | 51.4 | 51.7 | 41.9 | 37.5 |  |  | 88.6 | 53.1 | 30.9 | 22.2 | 50.2 | 74.1 | 37.3 | 73.7 | 40.4 | 48.4 | 86.1 | -0.35 | 3.57 | 4.31 | 1256.9457 | 1299.4575 | 1.9838 | 731.1 | 738.3 | -0.74 | 2.5 | 1708 | 773.1 |  | 0.5
2018-05-15 10:39 | 1191 | 743.4 | 732.1 | 719 | 561.6 | 375.5 | 718 | 713.8 | 692.8 | 517.4 | 283.9 | 746.3 | 15.4 | 737.2 | 728.5 | 682.9 | 671.3 | 522.2 | 245.2 | 753.7 | 734.9 | 803.1 | 783.7 | 970.1 | 614.2 | 723.8 | 712.3 | 689.2 | 667.8 | 572.7 | 265.3 |  |  |  |  | 63 | 138.9 | 52.4 | 110.8 | 78 | 58.6 | 251.7 | 50 | 132.4 | 78.6 | 75.7 | 55.5 | 84.9 | 89.4 | 51.4 | 51.8 | 41.9 | 37.5 |  |  | 88.6 | 53.2 | 30.9 | 22.2 | 50.3 | 74.1 | 37.3 | 73.7 | 40.4 | 47.6 | 85.9 | -0.55 | 3.62 | 4.4 | 1194.3086 | 1300.0654 | 1.9834 | 730.7 | 738.3 | -0.93 | 2.51 | 1709 | 773.2 |  | 0.5
2018-05-15 10:39 | 1192 | 742.3 | 731.3 | 718.5 | 560.8 | 375.2 | 718 | 712.7 | 691.9 | 517.8 | 284 | 745 | 15.4 | 737 | 730.3 | 682.8 | 672.4 | 522.3 | 246.8 | 753.4 | 735.6 | 803.8 | 772.4 | 970.3 | 614.5 | 723.6 | 709.8 | 689 | 669.5 | 572.6 | 266 |  |  |  |  | 63 | 139.1 | 52.5 | 110.9 | 78.1 | 58.7 | 252.2 | 50 | 132.5 | 78.6 | 75.7 | 55.6 | 85 | 89.5 | 51.4 | 51.8 | 41.9 | 37.5 |  |  | 88.5 | 53.2 | 30.9 | 22.2 | 50.3 | 74.1 | 37.4 | 73.7 | 40.5 | 46.5 | 86 | -0.52 | 3.75 | 4.45 | 1144.0145 | 1299.5814 | 1.9844 | 729.9 | 738 | -0.9 | 2.56 | 1710 | 773.3 |  | 0.5
2018-05-15 10:39 | 1193 | 741.2 | 730.7 | 718.2 | 559.3 | 375.1 | 717.8 | 711.8 | 691.3 | 517.8 | 283.9 | 743 | 15.4 | 737 | 729.9 | 682.7 | 671.1 | 522.2 | 245.5 | 753.4 | 742.5 | 804.1 | 764.9 | 970.3 | 618.8 | 723.3 | 709.8 | 688.7 | 671.5 | 572.5 | 262.2 |  |  |  |  | 63 | 139.4 | 52.5 | 111.1 | 78.1 | 58.7 | 252.7 | 50.1 | 132.7 | 78.6 | 75.7 | 55.6 | 85 | 89.6 | 51.4 | 51.8 | 42 | 37.6 |  |  | 88.5 | 53.2 | 30.9 | 22.2 | 50.3 | 74.1 | 37.4 | 73.8 | 40.5 | 45.2 | 86.3 | -0.47 | 3.68 | 4.45 | 1219.093 | 1300.0863 | 1.9818 | 728.9 | 737.9 | -0.85 | 2.54 | 1711 | 773.5 |  | 0.5
2018-05-15 10:39 | 1194 | 739.9 | 729.4 | 718.2 | 560.8 | 375.4 | 716.9 | 710.4 | 690.2 | 520.5 | 283.7 | 742.2 | 15.4 | 737 | 727.5 | 682.8 | 671.9 | 522.2 | 243.4 | 753.2 | 739.1 | 803.8 | 743.4 | 970.3 | 619.7 | 722.6 | 707.5 | 688.4 | 672.7 | 572.1 | 263.8 |  |  |  |  | 63 | 139.6 | 52.5 | 111.3 | 78.1 | 58.8 | 253.1 | 50.1 | 132.8 | 78.6 | 75.7 | 55.6 | 85 | 89.7 | 51.4 | 51.8 | 42 | 37.6 |  |  | 88.5 | 53.2 | 30.9 | 22.2 | 50.3 | 74.1 | 37.4 | 73.8 | 40.5 | 44.8 | 86.3 | -0.3 | 3.6 | 4.43 | 1218.0784 | 1300.1723 | 1.9823 | 727.8 | 737.6 | -0.68 | 2.51 | 1712 | 773.6 |  | 0.5
2018-05-15 10:39 | 1195 | 739.9 | 729.4 | 719.3 | 560.8 | 375.7 | 715.8 | 709.1 | 689.5 | 522 | 284 | 743.8 | 15.4 | 736.9 | 729.9 | 682.9 | 672.4 | 522.3 | 244.9 | 752.8 | 730.4 | 803.5 | 760.3 | 970.4 | 618.4 | 722.1 | 707.3 | 688.1 | 668.8 | 572 | 263.9 |  |  |  |  | 63.1 | 139.9 | 52.5 | 111.5 | 78.1 | 58.8 | 253.6 | 50.2 | 132.9 | 78.7 | 75.7 | 55.7 | 85 | 89.7 | 51.4 | 51.7 | 42 | 37.6 |  |  | 88.4 | 53.2 | 30.9 | 22.3 | 50.3 | 74.1 | 37.4 | 73.8 | 40.5 | 45.3 | 86 | -0.32 | 3.78 | 4.44 | 1216.4141 | 1300.3356 | 1.9848 | 727.6 | 737.2 | -0.7 | 2.57 | 1713 | 773.7 |  | 0.5
2018-05-15 10:39 | 1196 | 739.8 | 729.7 | 719.1 | 560.3 | 376.3 | 715.7 | 709.6 | 689.7 | 523.3 | 284.3 | 743.9 | 15.4 | 736.9 | 732.4 | 682.8 | 671.6 | 522.4 | 246.1 | 752.8 | 738.1 | 804.1 | 751.5 | 970.7 | 616.3 | 722.3 | 712.9 | 687.9 | 669 | 571.9 | 264.2 |  |  |  |  | 63.1 | 140.1 | 52.5 | 111.6 | 78.1 | 58.8 | 254.1 | 50.2 | 133 | 78.7 | 75.8 | 55.7 | 85 | 89.8 | 51.4 | 51.7 | 42.1 | 37.7 |  |  | 88.4 | 53.2 | 30.9 | 22.3 | 50.4 | 74.2 | 37.4 | 73.8 | 40.5 | 46 | 85.7 | -0.45 | 3.71 | 4.44 | 1226.2174 | 1299.8823 | 1.9836 | 727.7 | 737.3 | -0.84 | 2.54 | 1714 | 773.8 |  | 0.5
2018-05-15 10:39 | 1197 | 739.1 | 728.9 | 719.6 | 560.8 | 377 | 715.5 | 709.8 | 690.1 | 523.2 | 284.9 | 742.7 | 15.4 | 736.8 | 726.7 | 682.8 | 673.1 | 522.5 | 248 | 752.7 | 735.8 | 804 | 756.4 | 971.2 | 615.8 | 722.2 | 709.2 | 687.9 | 673.1 | 571.9 | 262.4 |  |  |  |  | 63.1 | 140.3 | 52.5 | 111.8 | 78.1 | 58.7 | 254.7 | 50.1 | 133.2 | 78.7 | 75.8 | 55.7 | 85.1 | 89.8 | 51.4 | 51.8 | 42.1 | 37.7 |  |  | 88.4 | 53.2 | 31 | 22.3 | 50.4 | 74.2 | 37.5 | 73.8 | 40.6 | 45.9 | 85.5 | -0.45 | 3.6 | 4.3 | 1184.6853 | 1299.875 | 1.9843 | 727.2 | 737.2 | -0.84 | 2.51 | 1715 | 774 |  | 0.5
2018-05-15 10:39 | 1198 | 737.9 | 727.8 | 719.6 | 561.8 | 377.4 | 715.4 | 710.3 | 690.2 | 524.6 | 285.3 | 742 | 15.4 | 736.6 | 725.5 | 682.9 | 671.8 | 522.4 | 245.1 | 752.6 | 734.8 | 804.2 | 743 | 971.3 | 614.8 | 722 | 710.2 | 688 | 674.8 | 572.1 | 259.6 |  |  |  |  | 63.1 | 140.5 | 52.5 | 112 | 78.1 | 58.8 | 255.2 | 50.1 | 133.3 | 78.7 | 75.8 | 55.7 | 85.1 | 89.9 | 51.4 | 51.8 | 42.1 | 37.7 |  |  | 88.4 | 53.3 | 31 | 22.3 | 50.4 | 74.2 | 37.5 | 73.8 | 40.6 | 45.5 | 85.7 | -0.48 | 3.76 | 4.43 | 1144.6538 | 1300.8836 | 1.9828 | 726.7 | 737.1 | -0.86 | 2.56 | 1716 | 774.1 |  | 0.5
2018-05-15 10:39 | 1199 | 738 | 728.5 | 719.7 | 561.7 | 377.5 | 715.6 | 710.8 | 689.6 | 524.1 | 285.8 | 743.2 | 15.4 | 736.5 | 726.6 | 682.9 | 673.7 | 522.3 | 245 | 752.3 | 730.3 | 804.3 | 722.5 | 970.7 | 612.1 | 721.9 | 710.1 | 687.9 | 671.5 | 572.2 | 264.4 |  |  |  |  | 63.1 | 140.8 | 52.6 | 112.1 | 78.1 | 58.8 | 255.7 | 50.1 | 133.4 | 78.7 | 75.8 | 55.7 | 85.1 | 89.9 | 51.4 | 51.8 | 42.1 | 37.7 |  |  | 88.4 | 53.3 | 31 | 22.3 | 50.4 | 74.2 | 37.5 | 73.8 | 40.6 | 45.6 | 85.8 | -0.42 | 3.63 | 4.4 | 1168.3891 | 1300.506 | 1.982 | 727.2 | 736.9 | -0.8 | 2.51 | 1717 | 774.2 |  | 0.5
2018-05-15 10:39 | 1200 | 737.9 | 729 | 720 | 561.2 | 377.1 | 716.3 | 711 | 688.4 | 522.8 | 285.6 | 743.3 | 15.4 | 736.5 | 732.2 | 682.8 | 670.1 | 522.2 | 244.9 | 752.3 | 737.7 | 805 | 714.3 | 969.8 | 613.8 | 721.8 | 707.3 | 687.9 | 674.5 | 572.3 | 267 |  |  |  |  | 63.1 | 141 | 52.6 | 112.3 | 78.1 | 58.8 | 256.2 | 50.2 | 133.6 | 78.8 | 75.8 | 55.8 | 85.1 | 89.9 | 51.4 | 51.8 | 42.1 | 37.7 |  |  | 88.4 | 53.3 | 31 | 22.3 | 50.4 | 74.2 | 37.5 | 73.8 | 40.6 | 45.5 | 85.9 | -0.52 | 3.73 | 4.44 | 1221.536 | 1299.7528 | 1.9848 | 727.5 | 736.8 | -0.9 | 2.55 | 1718 | 774.4 |  | 0.5
2018-05-15 10:39 | 1201 | 737.2 | 728.4 | 720.9 | 561 | 376.6 | 715.9 | 710.8 | 688.1 | 523.2 | 285.6 | 743.4 | 15.4 | 736.8 | 734.9 | 683 | 672.6 | 522.2 | 244 | 752.3 | 733 | 804.9 | 701.2 | 969.3 | 613.2 | 721.6 | 709.4 | 687.9 | 675.2 | 572.5 | 264.8 |  |  |  |  | 63.1 | 141.2 | 52.6 | 112.5 | 78.2 | 58.9 | 256.7 | 50.2 | 133.7 | 78.8 | 75.8 | 55.8 | 85.1 | 90 | 51.4 | 51.8 | 42.1 | 37.7 |  |  | 88.4 | 53.3 | 31 | 22.3 | 50.5 | 74.2 | 37.5 | 73.8 | 40.6 | 44.8 | 85.8 | -0.51 | 3.7 | 4.35 | 1231.584 | 1300.4103 | 1.9838 | 727.1 | 736.9 | -0.88 | 2.54 | 1719 | 774.5 |  | 0.5
2018-05-15 10:39 | 1202 | 738.3 | 728.7 | 721.8 | 559.9 | 376.3 | 716.3 | 710.7 | 688.6 | 523.1 | 285.7 | 742.1 | 15.4 | 736.8 | 729.8 | 683 | 671.5 | 522.2 | 244.6 | 752.1 | 729.7 | 805.2 | 729.5 | 968.8 | 616.8 | 721.5 | 710.2 | 688 | 675 | 572.5 | 264.3 |  |  |  |  | 63.1 | 141.3 | 52.6 | 112.7 | 78.2 | 58.9 | 257.2 | 50.2 | 133.9 | 78.8 | 75.8 | 55.8 | 85.2 | 90.1 | 51.4 | 51.8 | 42.2 | 37.7 |  |  | 88.4 | 53.3 | 31 | 22.3 | 50.5 | 74.2 | 37.5 | 73.9 | 40.6 | 44.7 | 86.1 | -0.43 | 3.66 | 4.38 | 1205.9224 | 1299.7188 | 1.9834 | 727.2 | 736.8 | -0.81 | 2.53 | 1720 | 774.6 |  | 0.5
2018-05-15 10:39 | 1203 | 737.2 | 728.6 | 721.8 | 559.2 | 375.8 | 716.1 | 710.9 | 689.6 | 522.8 | 286 | 742.2 | 15.4 | 736.7 | 727.4 | 682.9 | 667.4 | 522.2 | 242.3 | 751.8 | 730.6 | 805.5 | 732.8 | 968.4 | 613.4 | 721.5 | 710.2 | 688 | 676.3 | 572.6 | 264.6 |  |  |  |  | 63.2 | 141.5 | 52.6 | 112.8 | 78.2 | 59 | 257.7 | 50.3 | 133.9 | 78.8 | 75.8 | 55.8 | 85.2 | 90.1 | 51.5 | 51.9 | 42.2 | 37.8 |  |  | 88.5 | 53.3 | 31 | 22.3 | 50.5 | 74.2 | 37.6 | 73.9 | 40.7 | 45.1 | 86.2 | -0.43 | 3.64 | 4.41 | 1188.3312 | 1299.8178 | 1.9858 | 727 | 736.7 | -0.82 | 2.52 | 1721 | 774.8 |  | 0.5
2018-05-15 10:39 | 1204 | 737.2 | 729.3 | 721.8 | 558.7 | 376 | 716.2 | 711.9 | 691.4 | 522 | 286.3 | 744.6 | 15.4 | 736.8 | 732.9 | 682.9 | 671.3 | 522.2 | 241.9 | 751.9 | 741 | 805.2 | 725.6 | 967.8 | 614.9 | 721.8 | 712.4 | 688.2 | 677.4 | 572.8 | 263.8 |  |  |  |  | 63.2 | 141.7 | 52.6 | 113 | 78.1 | 59 | 258.1 | 50.3 | 134 | 78.8 | 75.8 | 55.8 | 85.2 | 90.2 | 51.5 | 51.9 | 42.2 | 37.8 |  |  | 88.5 | 53.3 | 31 | 22.3 | 50.5 | 74.2 | 37.6 | 73.9 | 40.7 | 45.4 | 85.7 | -0.34 | 3.61 | 4.38 | 1228.8441 | 1300.3149 | 1.9836 | 727.8 | 736.8 | -0.72 | 2.51 | 1722 | 774.9 |  | 0.5
2018-05-15 10:39 | 1205 | 738.5 | 730 | 722.2 | 558.6 | 376.8 | 716.9 | 713.5 | 691.8 | 521.2 | 286.4 | 747.1 | 15.4 | 737.2 | 736.2 | 683.1 | 676.4 | 522.3 | 240.9 | 752.4 | 739.9 | 805 | 718.8 | 968 | 609.3 | 722.3 | 716.4 | 688.3 | 677 | 572.9 | 261.7 |  |  |  |  | 63.2 | 141.9 | 52.6 | 113.1 | 78.1 | 59.1 | 258.6 | 50.3 | 134.1 | 78.8 | 75.8 | 55.9 | 85.2 | 90.3 | 51.5 | 51.9 | 42.2 | 37.8 |  |  | 88.5 | 53.3 | 31 | 22.3 | 50.6 | 74.2 | 37.6 | 73.9 | 40.7 | 46.1 | 85.4 | -0.35 | 3.67 | 4.44 | 1195.0658 | 1300.1184 | 1.983 | 729.2 | 737.3 | -0.74 | 2.53 | 1723 | 775 |  | 0.5
2018-05-15 10:39 | 1206 | 739.9 | 731.3 | 722.6 | 559.1 | 377.3 | 718 | 714.9 | 692.1 | 519.5 | 287.1 | 748.4 | 15.4 | 737.6 | 733.6 | 683.4 | 679.2 | 522.2 | 241.3 | 752.6 | 745.7 | 804.6 | 694.6 | 967.3 | 609.8 | 723 | 720.8 | 688.5 | 674.4 | 573.1 | 260.3 |  |  |  |  | 63.2 | 142.1 | 52.6 | 113.3 | 78.1 | 59.1 | 259.1 | 50.3 | 134.2 | 78.8 | 75.8 | 55.9 | 85.2 | 90.3 | 51.4 | 52 | 42.2 | 37.8 |  |  | 88.5 | 53.3 | 31 | 22.2 | 50.6 | 74.2 | 37.6 | 73.9 | 40.7 | 46.4 | 85.3 | -0.47 | 3.73 | 4.4 | 1155.8407 | 1299.8957 | 1.9851 | 730.5 | 737.8 | -0.85 | 2.55 | 1724 | 775.1 |  | 0.5
2018-05-15 10:39 | 1207 | 739.5 | 731.1 | 722.4 | 559.4 | 377.4 | 718.4 | 715.5 | 692.3 | 519 | 287.6 | 749.4 | 15.4 | 737.8 | 730.1 | 683.6 | 673 | 522.3 | 246.5 | 753.2 | 747.8 | 804.1 | 691.4 | 966.4 | 608.6 | 723.9 | 721.6 | 688.8 | 670.9 | 573.3 | 258.9 |  |  |  |  | 63.1 | 142.2 | 52.6 | 113.4 | 78.1 | 59.1 | 259.6 | 50.4 | 134.3 | 78.9 | 75.8 | 55.9 | 85.2 | 90.4 | 51.4 | 52 | 42.3 | 37.8 |  |  | 88.6 | 53.4 | 31 | 22.2 | 50.6 | 74.2 | 37.6 | 73.9 | 40.7 | 45.7 | 84.9 | -0.59 | 3.68 | 4.45 | 1185.4887 | 1300.5722 | 1.9842 | 730.8 | 738.3 | -0.96 | 2.53 | 1725 | 775.3 |  | 0.5
2018-05-15 10:39 | 1208 | 740.1 | 731.5 | 720.8 | 558.6 | 377.3 | 717.8 | 714.7 | 692.7 | 519.4 | 287.8 | 752.3 | 15.4 | 738 | 732.3 | 683.7 | 671.8 | 522.3 | 246.2 | 753.6 | 742.3 | 803.4 | 688.5 | 966.7 | 621 | 724.1 | 717.3 | 689.1 | 672.7 | 573.4 | 260 |  |  |  |  | 63.1 | 142.4 | 52.6 | 113.6 | 78.2 | 59.2 | 260 | 50.4 | 134.4 | 78.9 | 75.8 | 55.9 | 85.2 | 90.4 | 51.4 | 52 | 42.3 | 37.8 |  |  | 88.6 | 53.4 | 31 | 22.3 | 50.6 | 74.3 | 37.7 | 73.9 | 40.7 | 45 | 84.4 | -0.48 | 3.72 | 4.55 | 1132.1731 | 1300.6309 | 1.984 | 731.3 | 738.6 | -0.86 | 2.54 | 1726 | 775.4 |  | 0.5
2018-05-15 10:39 | 1209 | 741.3 | 732.5 | 720.9 | 557.8 | 377.8 | 719.5 | 715 | 692.6 | 519.1 | 287.6 | 753 | 15.4 | 738.3 | 735.3 | 683.9 | 674.3 | 522.3 | 245.2 | 754.2 | 748 | 803 | 697.6 | 966.4 | 617.8 | 724.3 | 716.2 | 689.3 | 674.2 | 573.5 | 260.1 |  |  |  |  | 63.1 | 142.6 | 52.6 | 113.8 | 78.2 | 59.2 | 260.5 | 50.4 | 134.5 | 78.9 | 75.9 | 56 | 85.2 | 90.5 | 51.5 | 52.1 | 42.3 | 37.9 |  |  | 88.6 | 53.4 | 30.9 | 22.3 | 50.6 | 74.3 | 37.7 | 73.9 | 40.7 | 44.3 | 84.1 | -0.49 | 3.66 | 4.51 | 1125.6736 | 1300.382 | 1.9827 | 732.3 | 738.9 | -0.87 | 2.52 | 1727 | 775.5 |  | 0.5
2018-05-15 10:39 | 1210 | 741.3 | 733.3 | 721.5 | 557 | 378.1 | 720.2 | 715 | 691.7 | 518.7 | 287.5 | 753.4 | 15.4 | 738.7 | 740.6 | 684.1 | 677.2 | 522.3 | 244 | 754.7 | 750.5 | 802.7 | 703.2 | 965.5 | 613.6 | 724.4 | 718 | 689.4 | 677.8 | 573.6 | 261.1 |  |  |  |  | 63.1 | 142.7 | 52.7 | 113.9 | 78.2 | 59.2 | 260.9 | 50.5 | 134.7 | 78.9 | 75.9 | 56 | 85.3 | 90.6 | 51.5 | 52 | 42.3 | 37.9 |  |  | 88.6 | 53.4 | 30.9 | 22.3 | 50.7 | 74.3 | 37.7 | 73.9 | 40.8 | 43.7 | 84 | -0.47 | 3.66 | 4.48 | 1164.5287 | 1300.1486 | 1.9849 | 732.6 | 739.3 | -0.85 | 2.52 | 1728 | 775.7 |  | 0.5
2018-05-15 10:39 | 1211 | 743.3 | 734.6 | 722.7 | 556.7 | 378.4 | 719.4 | 714.8 | 691.6 | 520 | 287.6 | 753.6 | 15.4 | 739.4 | 743.5 | 684.3 | 675.7 | 522.1 | 245.9 | 755.2 | 753 | 802.3 | 689.5 | 964.4 | 611.5 | 724.8 | 720.9 | 689.6 | 670.7 | 573.8 | 257.6 |  |  |  |  | 63.1 | 142.8 | 52.7 | 114.1 | 78.2 | 59.3 | 261.3 | 50.5 | 134.8 | 78.9 | 75.9 | 56 | 85.3 | 90.7 | 51.5 | 52 | 42.3 | 37.9 |  |  | 88.7 | 53.4 | 30.9 | 22.3 | 50.7 | 74.3 | 37.7 | 73.9 | 40.8 | 43.6 | 84.2 | -0.54 | 3.67 | 4.45 | 1209.1446 | 1299.9458 | 1.9841 | 733.1 | 739.8 | -0.91 | 2.52 | 1729 | 775.8 |  | 0.5
2018-05-15 10:39 | 1212 | 745.5 | 736.8 | 723.2 | 557 | 379 | 719.1 | 714.2 | 691.3 | 519.4 | 287.7 | 754.4 | 15.4 | 740 | 742 | 684.4 | 673.8 | 522 | 244 | 755.6 | 747.5 | 802 | 675.1 | 963.2 | 610.9 | 725 | 721.3 | 689.6 | 670.4 | 573.9 | 257.3 |  |  |  |  | 63.2 | 143 | 52.7 | 114.3 | 78.2 | 59.3 | 261.8 | 50.5 | 135 | 79 | 75.9 | 56.1 | 85.3 | 90.7 | 51.5 | 52 | 42.4 | 37.9 |  |  | 88.7 | 53.4 | 30.9 | 22.3 | 50.7 | 74.3 | 37.7 | 73.9 | 40.8 | 43.5 | 84.5 | -0.49 | 3.73 | 4.46 | 1195.1164 | 1300.2162 | 1.984 | 734 | 740.2 | -0.86 | 2.55 | 1730 | 775.9 |  | 0.5
2018-05-15 10:39 | 1213 | 746.3 | 737.8 | 724.1 | 557 | 379.8 | 719.7 | 714.4 | 691.2 | 518.7 | 287.9 | 755.2 | 15.4 | 740.6 | 743 | 684.8 | 674.1 | 522 | 240.7 | 756 | 743.3 | 801.9 | 672 | 962 | 609.6 | 725.2 | 718.3 | 689.7 | 672.8 | 574 | 257.3 |  |  |  |  | 63.2 | 143.1 | 52.7 | 114.5 | 78.2 | 59.3 | 262.2 | 50.5 | 135.2 | 79 | 75.9 | 56.1 | 85.3 | 90.8 | 51.5 | 52 | 42.4 | 37.9 |  |  | 88.7 | 53.4 | 30.9 | 22.3 | 50.7 | 74.3 | 37.7 | 73.9 | 40.8 | 43.2 | 85.1 | -0.5 | 3.64 | 4.5 | 1194.9794 | 1300.1058 | 1.9825 | 734.7 | 740.6 | -0.87 | 2.52 | 1731 | 776.1 |  | 0.5
2018-05-15 10:39 | 1214 | 746.5 | 738.5 | 724.6 | 557.2 | 380.2 | 719.2 | 714.6 | 691.6 | 518.9 | 288 | 752.5 | 15.4 | 741.1 | 742.2 | 685 | 674 | 522.3 | 244.6 | 756.3 | 742.9 | 801.7 | 680 | 961.4 | 610.9 | 725.5 | 717.5 | 689.6 | 672 | 574.1 | 259.2 |  |  |  |  | 63.2 | 143.3 | 52.7 | 114.6 | 78.2 | 59.3 | 262.7 | 50.5 | 135.4 | 79 | 75.9 | 56.1 | 85.4 | 90.9 | 51.5 | 52 | 42.4 | 37.9 |  |  | 88.7 | 53.4 | 30.9 | 22.3 | 50.7 | 74.3 | 37.8 | 73.9 | 40.8 | 42.9 | 85.4 | -0.42 | 3.58 | 4.56 | 1147.6387 | 1300.2205 | 1.983 | 734.3 | 741 | -0.81 | 2.5 | 1732 | 776.2 |  | 0.5
2018-05-15 10:39 | 1215 | 745.2 | 738.7 | 725.8 | 557.2 | 380.7 | 718.6 | 714.7 | 691.6 | 518.6 | 288.2 | 750.9 | 15.4 | 741.5 | 741.7 | 685.4 | 674 | 522.6 | 246 | 756.6 | 743.8 | 801.4 | 684.5 | 961.1 | 612.8 | 725.5 | 715 | 689.8 | 673.4 | 574.3 | 259.6 |  |  |  |  | 63.2 | 143.4 | 52.7 | 114.8 | 78.2 | 59.3 | 263.1 | 50.6 | 135.6 | 79 | 75.9 | 56.1 | 85.4 | 91 | 51.6 | 52 | 42.4 | 37.9 |  |  | 88.7 | 53.5 | 30.9 | 22.3 | 50.8 | 74.3 | 37.8 | 73.9 | 40.8 | 43.3 | 85.4 | -0.43 | 3.6 | 4.49 | 1153.6473 | 1299.7915 | 1.9838 | 733.6 | 741.2 | -0.81 | 2.5 | 1733 | 776.3 |  | 0.5
2018-05-15 10:39 | 1216 | 744.3 | 738.3 | 726.7 | 556.4 | 381.1 | 718.9 | 715 | 691 | 518 | 288.2 | 749 | 15.4 | 741.8 | 742.7 | 685.6 | 678 | 523.1 | 246.8 | 756.7 | 738.9 | 801.3 | 683.6 | 960.4 | 614.9 | 725.2 | 713.4 | 689.8 | 673.8 | 574.5 | 259.5 |  |  |  |  | 63.2 | 143.6 | 52.8 | 115 | 78.2 | 59.4 | 263.6 | 50.6 | 135.8 | 79 | 75.9 | 56.1 | 85.4 | 91 | 51.6 | 52 | 42.4 | 37.9 |  |  | 88.8 | 53.5 | 30.9 | 22.3 | 50.8 | 74.3 | 37.8 | 74 | 40.8 | 43.6 | 85.9 | -0.54 | 3.62 | 4.5 | 1161.154 | 1300.175 | 1.9827 | 733.1 | 741.2 | -0.92 | 2.51 | 1734 | 776.4 |  | 0.5
2018-05-15 10:39 | 1217 | 742.5 | 737.4 | 726.8 | 556.2 | 382.3 | 718.2 | 714.6 | 690.7 | 517.7 | 288.5 | 748.1 | 15.4 | 742.1 | 738.3 | 685.9 | 680 | 523.5 | 247.9 | 756.9 | 741.4 | 800.9 | 682 | 959.7 | 618.5 | 724.9 | 712.5 | 689.9 | 675.9 | 574.4 | 257.5 |  |  |  |  | 63.2 | 143.7 | 52.8 | 115.2 | 78.3 | 59.4 | 264.1 | 50.6 | 136 | 79 | 75.9 | 56.2 | 85.4 | 91.1 | 51.7 | 52 | 42.4 | 38 |  |  | 88.8 | 53.5 | 30.9 | 22.3 | 50.8 | 74.3 | 37.8 | 74 | 40.9 | 43.3 | 86.3 | -0.53 | 3.63 | 4.46 | 1225.6132 | 1300.3929 | 1.9843 | 732.1 | 741.3 | -0.91 | 2.52 | 1735 | 776.6 |  | 0.5
2018-05-15 10:39 | 1218 | 740.9 | 737.5 | 727.8 | 557.7 | 382.8 | 717.7 | 714.1 | 690.9 | 517.4 | 288.7 | 745.9 | 15.4 | 742.1 | 734 | 686.1 | 679 | 523.7 | 253.8 | 756.8 | 733.6 | 800.1 | 682.1 | 959.1 | 618.4 | 724.7 | 712.9 | 690 | 678 | 574.3 | 259.8 |  |  |  |  | 63.3 | 143.8 | 52.8 | 115.4 | 78.3 | 59.5 | 264.6 | 50.7 | 136.2 | 79.1 | 76 | 56.2 | 85.4 | 91.2 | 51.7 | 52 | 42.5 | 38 |  |  | 88.8 | 53.5 | 30.9 | 22.3 | 50.8 | 74.3 | 37.8 | 74 | 40.9 | 42.9 | 85.9 | -0.56 | 3.68 | 4.5 | 1221.7176 | 1300.7019 | 1.9841 | 731.2 | 741.2 | -0.93 | 2.53 | 1736 | 776.7 |  | 0.5
2018-05-15 10:39 | 1219 | 740.9 | 739.1 | 726.9 | 557.5 | 383.9 | 718.3 | 714.5 | 691.9 | 518 | 289 | 748 | 15.4 | 742.2 | 738.1 | 686.3 | 676.7 | 524 | 253 | 756.8 | 738.3 | 799.5 | 699.2 | 958.1 | 615.9 | 724.8 | 714.3 | 690.1 | 675.3 | 574.5 | 260 |  |  |  |  | 63.3 | 144 | 52.8 | 115.6 | 78.3 | 59.6 | 265 | 50.7 | 136.4 | 79.1 | 76 | 56.2 | 85.5 | 91.3 | 51.7 | 52 | 42.5 | 38 |  |  | 88.8 | 53.5 | 30.9 | 22.3 | 50.9 | 74.3 | 37.9 | 74 | 40.9 | 42.5 | 85.8 | -0.5 | 3.6 | 4.45 | 1156.2161 | 1299.4513 | 1.9843 | 732.2 | 741.3 | -0.88 | 2.51 | 1737 | 776.8 |  | 0.5
2018-05-15 10:39 | 1220 | 741.2 | 739 | 725.8 | 556.6 | 384.4 | 719 | 714.8 | 693.1 | 518 | 288.9 | 749.5 | 15.4 | 742.3 | 735.7 | 686.3 | 671.3 | 524 | 248.2 | 757 | 740 | 798.9 | 704.2 | 956.8 | 615.6 | 724.9 | 715.1 | 690.3 | 672.6 | 574.8 | 262.3 |  |  |  |  | 63.3 | 144.1 | 52.8 | 115.8 | 78.3 | 59.6 | 265.5 | 50.7 | 136.6 | 79.1 | 76 | 56.2 | 85.5 | 91.4 | 51.7 | 52.1 | 42.5 | 38.1 |  |  | 88.8 | 53.5 | 30.9 | 22.3 | 50.9 | 74.3 | 37.9 | 74 | 40.9 | 42.2 | 86.1 | -0.49 | 3.55 | 4.51 | 1181.8529 | 1299.8819 | 1.983 | 732.7 | 741.4 | -0.87 | 2.49 | 1738 | 776.9 |  | 0.5
2018-05-15 10:39 | 1221 | 740.9 | 738.2 | 725 | 556 | 384.4 | 719.8 | 715.3 | 694 | 518.3 | 288.9 | 749.7 | 15.4 | 742.1 | 730.7 | 686.2 | 668.4 | 524 | 246.4 | 757 | 738.6 | 798.7 | 712.4 | 955.8 | 611.6 | 725.3 | 715.8 | 690.5 | 676.1 | 575.1 | 269.1 |  |  |  |  | 63.3 | 144.2 | 52.8 | 116.1 | 78.3 | 59.7 | 266 | 50.8 | 136.9 | 79.1 | 76 | 56.2 | 85.5 | 91.4 | 51.7 | 52.1 | 42.5 | 38.1 |  |  | 88.9 | 53.5 | 30.9 | 22.3 | 50.9 | 74.4 | 37.9 | 74 | 41 | 42.2 | 86.3 | -0.54 | 3.59 | 4.44 | 1233.0516 | 1300.3317 | 1.9841 | 732.8 | 741.5 | -0.91 | 2.5 | 1739 | 777.1 |  | 0.5
2018-05-15 10:39 | 1222 | 740.8 | 737.9 | 724.2 | 556 | 384.6 | 719.9 | 716.2 | 695.4 | 520.3 | 288.6 | 748.9 | 15.4 | 741.9 | 733.1 | 686.1 | 669.1 | 524.2 | 245.7 | 756.8 | 738.4 | 798.3 | 715.7 | 955.2 | 609.9 | 725.6 | 719.2 | 690.7 | 679.6 | 575.5 | 271.9 |  |  |  |  | 63.4 | 144.4 | 52.9 | 116.3 | 78.3 | 59.7 | 266.4 | 50.8 | 137.1 | 79.1 | 76 | 56.3 | 85.5 | 91.5 | 51.8 | 52.1 | 42.6 | 38.1 |  |  | 88.9 | 53.5 | 30.9 | 22.3 | 50.9 | 74.4 | 37.9 | 74 | 41 | 42.7 | 86.5 | -0.38 | 3.58 | 4.43 | 1201.3422 | 1300.0479 | 1.9837 | 732.7 | 741.5 | -0.76 | 2.5 | 1740 | 777.2 |  | 0.5
2018-05-15 10:39 | 1223 | 740.8 | 737.5 | 723.7 | 555 | 385.1 | 720.5 | 716.7 | 696.5 | 520.9 | 288.4 | 747.2 | 15.4 | 741.8 | 736.2 | 686 | 675.9 | 524.2 | 246.1 | 756.5 | 738.9 | 798 | 712 | 954.6 | 613.9 | 725.8 | 718.4 | 690.9 | 684.6 | 575.8 | 269 |  |  |  |  | 63.4 | 144.5 | 52.9 | 116.5 | 78.3 | 59.7 | 266.9 | 50.8 | 137.3 | 79.1 | 76 | 56.3 | 85.5 | 91.6 | 51.8 | 52.1 | 42.6 | 38.1 |  |  | 88.9 | 53.6 | 30.8 | 22.3 | 50.9 | 74.4 | 38 | 74 | 41 | 43.1 | 86.7 | -0.56 | 3.73 | 4.5 | 1215.2748 | 1299.7481 | 1.9829 | 732.5 | 741.4 | -0.92 | 2.55 | 1741 | 777.3 |  | 0.5
2018-05-15 10:39 | 1224 | 740.3 | 736.1 | 723.8 | 554.8 | 385 | 720.3 | 716.4 | 697 | 520.7 | 288.7 | 747.1 | 15.4 | 741.6 | 731.4 | 686 | 677.8 | 524.1 | 245.7 | 756.4 | 738.3 | 798 | 693.7 | 954.2 | 616.3 | 725.5 | 714.9 | 691.2 | 684.5 | 576.1 | 267.3 |  |  |  |  | 63.4 | 144.7 | 52.9 | 116.7 | 78.3 | 59.8 | 267.3 | 50.8 | 137.6 | 79.2 | 76 | 56.3 | 85.5 | 91.7 | 51.8 | 52.1 | 42.6 | 38.1 |  |  | 88.9 | 53.6 | 30.8 | 22.3 | 51 | 74.4 | 38 | 74 | 41 | 43.2 | 86.7 | -0.5 | 3.75 | 4.46 | 1173.7005 | 1299.7712 | 1.9827 | 732.1 | 741.2 | -0.88 | 2.56 | 1742 | 777.5 |  | 0.5
2018-05-15 10:39 | 1225 | 738.6 | 733.8 | 723.9 | 554.2 | 385.1 | 719.7 | 716.5 | 697.3 | 522.4 | 288.8 | 747.6 | 15.4 | 741.4 | 732.5 | 685.9 | 675 | 523.9 | 246.8 | 756.3 | 737.2 | 797.5 | 682.8 | 953.8 | 615.1 | 725.4 | 711.9 | 691.3 | 679.8 | 576.2 | 265.2 |  |  |  |  | 63.4 | 144.8 | 52.8 | 116.9 | 78.3 | 59.8 | 267.8 | 50.9 | 137.8 | 79.2 | 76 | 56.3 | 85.5 | 91.8 | 51.7 | 52.1 | 42.6 | 38.1 |  |  | 88.9 | 53.6 | 30.8 | 22.3 | 51 | 74.4 | 38 | 74 | 41 | 43.2 | 86.6 | -0.5 | 3.74 | 4.49 | 1168.2975 | 1300.4836 | 1.9825 | 731.2 | 741 | -0.88 | 2.56 | 1743 | 777.6 |  | 0.5
2018-05-15 10:39 | 1226 | 738.2 | 732.2 | 722.8 | 554.4 | 385.1 | 718.7 | 716.1 | 697.4 | 523 | 288.9 | 745.6 | 15.4 | 741 | 725.4 | 685.6 | 673.6 | 523.9 | 246.2 | 755.9 | 731.8 | 797.3 | 738.8 | 954.1 | 616.9 | 725 | 708.8 | 691.3 | 679.1 | 576.1 | 265.5 |  |  |  |  | 63.4 | 144.9 | 52.8 | 117.1 | 78.2 | 59.8 | 268.3 | 50.9 | 138 | 79.2 | 76 | 56.3 | 85.6 | 91.8 | 51.7 | 52.1 | 42.6 | 38.1 |  |  | 89 | 53.6 | 30.8 | 22.3 | 51 | 74.4 | 38 | 74 | 41.1 | 43.2 | 86.5 | -0.47 | 3.71 | 4.49 | 1120.2088 | 1299.7575 | 1.9835 | 730.2 | 740.6 | -0.85 | 2.54 | 1744 | 777.7 |  | 0.5
2018-05-15 10:39 | 1227 | 737.2 | 731.2 | 721 | 553.7 | 385.3 | 717.6 | 716.1 | 697.8 | 523.9 | 288.8 | 743.1 | 15.4 | 740.5 | 721.3 | 685.4 | 670.4 | 523.8 | 245.3 | 755.4 | 731.1 | 797.5 | 733.8 | 954.2 | 617.6 | 724.6 | 708 | 691.4 | 678.4 | 576.1 | 269.1 |  |  |  |  | 63.4 | 145 | 52.8 | 117.3 | 78.2 | 59.8 | 268.7 | 50.9 | 138.3 | 79.2 | 76 | 56.3 | 85.6 | 91.9 | 51.8 | 52.1 | 42.7 | 38.2 |  |  | 89 | 53.6 | 30.8 | 22.3 | 51 | 74.4 | 38 | 74 | 41.1 | 43.5 | 86.7 | -0.3 | 3.72 | 4.53 | 1166.6748 | 1299.2685 | 1.9839 | 729 | 740.2 | -0.68 | 2.55 | 1745 | 777.8 |  | 0.5
2018-05-15 10:40 | 1228 | 736.2 | 730.5 | 720.2 | 553.4 | 385 | 717 | 715.3 | 697.8 | 527.3 | 288.3 | 742 | 15.4 | 740 | 724.6 | 685 | 669.3 | 523.7 | 241.2 | 755.2 | 736.8 | 797.9 | 758.2 | 956.1 | 636.6 | 724.3 | 712 | 691.2 | 678 | 576.2 | 272 |  |  |  |  | 63.3 | 145.3 | 52.9 | 117.5 | 78.2 | 59.9 | 269.2 | 50.9 | 138.5 | 79.3 | 76.1 | 56.4 | 85.6 | 92 | 51.8 | 52.1 | 42.7 | 38.2 |  |  | 89 | 53.6 | 30.8 | 22.3 | 51 | 74.4 | 38.1 | 74 | 41.1 | 44.3 | 87 | -0.39 | 3.76 | 4.61 | 1188.0706 | 1300.2329 | 1.9837 | 728.2 | 739.8 | -0.77 | 2.56 | 1746 | 778 |  | 0.5
2018-05-15 10:40 | 1229 | 735 | 729.7 | 719.5 | 553.7 | 384.8 | 716.7 | 715.1 | 697.8 | 528.5 | 288.6 | 741.7 | 15.4 | 739.5 | 725.1 | 684.8 | 670.3 | 523.7 | 242.6 | 755.2 | 737.2 | 798.6 | 766 | 957.9 | 629.6 | 724 | 711.6 | 691.2 | 676.9 | 576.1 | 273 |  |  |  |  | 63.4 | 145.5 | 52.9 | 117.7 | 78.3 | 59.9 | 269.6 | 50.9 | 138.7 | 79.3 | 76.1 | 56.4 | 85.6 | 92.1 | 51.8 | 52.1 | 42.7 | 38.2 |  |  | 89.1 | 53.6 | 30.8 | 22.3 | 51 | 74.4 | 38.1 | 74 | 41.1 | 45.3 | 87.1 | -0.33 | 3.7 | 4.57 | 1140.5371 | 1299.8833 | 1.9851 | 727.6 | 739.6 | -0.72 | 2.54 | 1747 | 778.1 |  | 0.5
2018-05-15 10:40 | 1230 | 734 | 729.4 | 719.7 | 553.6 | 384.8 | 716.1 | 714.8 | 697 | 529 | 288.2 | 740.9 | 15.4 | 739.2 | 725.1 | 684.7 | 672.5 | 523.7 | 247.2 | 754.8 | 735 | 799.2 | 745.5 | 959.6 | 621.8 | 723.8 | 710.9 | 691.1 | 679.9 | 576.1 | 269.7 |  |  |  |  | 63.4 | 145.6 | 52.9 | 117.9 | 78.3 | 60 | 270.1 | 51 | 139 | 79.3 | 76.1 | 56.4 | 85.6 | 92.2 | 51.8 | 52.1 | 42.7 | 38.2 |  |  | 89.1 | 53.6 | 30.8 | 22.3 | 51.1 | 74.4 | 38.1 | 74 | 41.1 | 46.2 | 86.8 | -0.35 | 3.73 | 4.53 | 1162.6329 | 1299.7943 | 1.9837 | 727 | 739.3 | -0.73 | 2.55 | 1748 | 778.2 |  | 0.5
2018-05-15 10:40 | 1231 | 733 | 728.7 | 720.3 | 553.4 | 384.9 | 716.5 | 715.3 | 696.2 | 528.5 | 288.2 | 739.5 | 15.4 | 738.9 | 722.6 | 684.7 | 675.7 | 523.7 | 251.8 | 754.7 | 734 | 800.5 | 754.7 | 961.4 | 636.2 | 724.1 | 715.4 | 691.1 | 679.5 | 576.1 | 268.9 |  |  |  |  | 63.4 | 145.8 | 52.9 | 118.1 | 78.3 | 60 | 270.5 | 51 | 139.2 | 79.3 | 76.1 | 56.4 | 85.6 | 92.3 | 51.8 | 52.2 | 42.7 | 38.2 |  |  | 89.1 | 53.7 | 30.8 | 22.3 | 51.1 | 74.5 | 38.1 | 74 | 41.2 | 47.3 | 86.7 | -0.41 | 3.71 | 4.47 | 1185.8867 | 1300.0386 | 1.9841 | 726.6 | 739.2 | -0.8 | 2.54 | 1749 | 778.3 |  | 0.5
2018-05-15 10:40 | 1232 | 733.6 | 728.6 | 720.8 | 554 | 384.3 | 716.7 | 715.4 | 695.8 | 530.6 | 288.1 | 739.3 | 15.4 | 738.6 | 725.3 | 684.6 | 673.1 | 523.9 | 250.2 | 754.5 | 735.2 | 801.3 | 760.6 | 963.7 | 632 | 723.8 | 711 | 691 | 677.5 | 576 | 269 |  |  |  |  | 63.4 | 145.9 | 52.9 | 118.3 | 78.2 | 60.1 | 271 | 51 | 139.5 | 79.4 | 76.1 | 56.4 | 85.6 | 92.4 | 51.8 | 52.1 | 42.8 | 38.2 |  |  | 89.1 | 53.7 | 30.9 | 22.3 | 51.1 | 74.5 | 38.1 | 74 | 41.2 | 47.1 | 86.7 | -0.61 | 3.68 | 4.48 | 1168.5462 | 1300.4851 | 1.9834 | 726.7 | 739 | -0.98 | 2.54 | 1750 | 778.5 |  | 0.5
2018-05-15 10:40 | 1233 | 734 | 728.5 | 721.5 | 554.9 | 384.6 | 715.7 | 714.2 | 695.8 | 532.1 | 287.8 | 739.1 | 15.4 | 738.3 | 721.9 | 684.6 | 672.2 | 524 | 251.8 | 753.9 | 730.5 | 801.2 | 738.8 | 965.4 | 629.2 | 723.1 | 707 | 690.8 | 675.4 | 576 | 269.4 |  |  |  |  | 63.4 | 146.1 | 52.9 | 118.5 | 78.2 | 60.1 | 271.5 | 51 | 139.8 | 79.4 | 76.1 | 56.4 | 85.6 | 92.5 | 51.8 | 52.1 | 42.8 | 38.2 |  |  | 89.1 | 53.7 | 30.9 | 22.3 | 51.1 | 74.5 | 38.2 | 74 | 41.2 | 45.7 | 86.9 | -0.52 | 3.71 | 4.49 | 1140.3653 | 1299.5937 | 1.9846 | 726.3 | 738.5 | -0.9 | 2.55 | 1751 | 778.6 |  | 0.5
2018-05-15 10:40 | 1234 | 735.2 | 729.2 | 722.1 | 557.9 | 385.9 | 714.7 | 713.6 | 695.5 | 531.7 | 287.8 | 740.1 | 15.4 | 738.1 | 724.6 | 684.4 | 670.5 | 524.1 | 256.4 | 753.5 | 738.1 | 801.7 | 746.5 | 967 | 629.9 | 723 | 707.7 | 690.7 | 673.3 | 576.1 | 268.5 |  |  |  |  | 63.5 | 146.2 | 53 | 118.8 | 78.2 | 60.1 | 271.9 | 51 | 140.1 | 79.4 | 76.1 | 56.4 | 85.6 | 92.5 | 51.8 | 52.1 | 42.8 | 38.2 |  |  | 89.1 | 53.7 | 30.9 | 22.3 | 51.2 | 74.5 | 38.2 | 74 | 41.2 | 44.5 | 86.8 | -0.53 | 3.77 | 4.51 | 1222.0573 | 1299.9208 | 1.9839 | 726.6 | 738.2 | -0.9 | 2.57 | 1752 | 778.7 |  | 0.5
2018-05-15 10:40 | 1235 | 735.2 | 729.1 | 721.2 | 559.1 | 386.2 | 714 | 713.1 | 695.5 | 532 | 287.6 | 739.2 | 15.4 | 737.8 | 726.8 | 684.1 | 673.4 | 524.2 | 256.1 | 753.5 | 748.6 | 802.3 | 745.9 | 968.4 | 634.9 | 722.4 | 705.8 | 690.4 | 675.8 | 576.1 | 267.7 |  |  |  |  | 63.4 | 146.4 | 53 | 119 | 78.2 | 60.1 | 272.4 | 51.1 | 140.3 | 79.4 | 76.1 | 56.5 | 85.7 | 92.6 | 51.8 | 52.2 | 42.8 | 38.3 |  |  | 89.1 | 53.7 | 30.9 | 22.3 | 51.2 | 74.5 | 38.2 | 74 | 41.2 | 43.7 | 86.6 | -0.4 | 3.69 | 4.42 | 1228.9543 | 1299.8241 | 1.9844 | 726.1 | 737.9 | -0.78 | 2.54 | 1753 | 778.9 |  | 0.5
2018-05-15 10:40 | 1236 | 734 | 727.8 | 719.5 | 558.9 | 386.6 | 713.3 | 711.8 | 695.2 | 532.5 | 287.5 | 737.7 | 15.4 | 737.4 | 720.6 | 684 | 674.1 | 524.3 | 254.4 | 753.2 | 737.4 | 802.3 | 745.3 | 969.6 | 632.1 | 721.3 | 701.1 | 690.2 | 676.3 | 576 | 268.8 |  |  |  |  | 63.4 | 146.6 | 53 | 119.2 | 78.2 | 60.1 | 272.8 | 51.1 | 140.6 | 79.4 | 76.1 | 56.5 | 85.7 | 92.7 | 51.8 | 52.2 | 42.8 | 38.3 |  |  | 89.1 | 53.7 | 30.9 | 22.3 | 51.2 | 74.5 | 38.2 | 74 | 41.2 | 43.7 | 86.4 | -0.39 | 3.77 | 4.42 | 1196.9085 | 1299.6077 | 1.9833 | 724.9 | 737.3 | -0.77 | 2.57 | 1754 | 779 |  | 0.5
2018-05-15 10:40 | 1237 | 733.2 | 727.2 | 718.7 | 559.1 | 386.6 | 713.4 | 711.8 | 694.6 | 533.4 | 287.4 | 737.7 | 15.4 | 737.2 | 720.1 | 683.8 | 675.2 | 524.3 | 252.3 | 752.7 | 731 | 802.3 | 775.5 | 971.5 | 638.9 | 720.5 | 700.2 | 689.9 | 673.9 | 576 | 268.7 |  |  |  |  | 63.4 | 146.7 | 52.9 | 119.4 | 78.2 | 60.1 | 273.3 | 51.1 | 140.8 | 79.5 | 76.1 | 56.5 | 85.7 | 92.8 | 51.9 | 52.2 | 42.8 | 38.3 |  |  | 89.1 | 53.7 | 30.9 | 22.3 | 51.2 | 74.5 | 38.2 | 74.1 | 41.3 | 44.7 | 86.6 | -0.29 | 3.72 | 4.45 | 1148.1797 | 1300.1362 | 1.9825 | 724.7 | 736.8 | -0.67 | 2.55 | 1755 | 779.1 |  | 0.5
2018-05-15 10:40 | 1238 | 733.4 | 727.8 | 719.4 | 558.2 | 387.3 | 713.9 | 712.6 | 694.6 | 534.5 | 287.6 | 739.4 | 15.4 | 737 | 725.8 | 683.7 | 675 | 524.3 | 253.9 | 752.5 | 734.8 | 803.2 | 823 | 973.2 | 632 | 720.5 | 704.5 | 689.7 | 673.7 | 576.1 | 267.4 |  |  |  |  | 63.4 | 146.9 | 52.9 | 119.6 | 78.2 | 60.1 | 273.7 | 51.1 | 141.1 | 79.5 | 76.1 | 56.5 | 85.7 | 92.9 | 51.9 | 52.3 | 42.9 | 38.3 |  |  | 89.1 | 53.7 | 30.9 | 22.3 | 51.2 | 74.5 | 38.3 | 74.1 | 41.3 | 45.9 | 86.7 | -0.43 | 3.77 | 4.49 | 1199.0536 | 1299.6532 | 1.9821 | 725.4 | 736.7 | -0.82 | 2.57 | 1756 | 779.2 |  | 0.5
2018-05-15 10:40 | 1239 | 733 | 727.6 | 719.8 | 557 | 388.2 | 715.1 | 713.5 | 695 | 534.8 | 287.6 | 740.6 | 15.4 | 737 | 727.8 | 683.7 | 671.1 | 524.1 | 253.7 | 752.6 | 732.6 | 804.6 | 828.9 | 974.8 | 638.4 | 721.1 | 707.8 | 689.6 | 675.9 | 576.2 | 267.3 |  |  |  |  | 63.5 | 147.1 | 53 | 119.8 | 78.2 | 60.1 | 274.1 | 51.2 | 141.3 | 79.5 | 76.1 | 56.6 | 85.8 | 93 | 51.9 | 52.3 | 42.9 | 38.4 |  |  | 89.1 | 53.7 | 30.9 | 22.3 | 51.3 | 74.5 | 38.3 | 74.1 | 41.3 | 46.5 | 86.5 | -0.52 | 3.8 | 4.52 | 1116.0422 | 1299.0256 | 1.9853 | 726 | 736.9 | -0.9 | 2.58 | 1757 | 779.4 |  | 0.5
2018-05-15 10:40 | 1240 | 732.6 | 727.2 | 720.1 | 556.4 | 389 | 716.6 | 714 | 695.2 | 534.7 | 287.3 | 741.3 | 15.4 | 736.9 | 725.8 | 683.7 | 670.6 | 524 | 254.6 | 752.7 | 735.8 | 805.7 | 809.9 | 975.5 | 633 | 721.6 | 710.1 | 689.6 | 674 | 576 | 266.7 |  |  |  |  | 63.5 | 147.2 | 53 | 120 | 78.2 | 60.1 | 274.6 | 51.2 | 141.6 | 79.5 | 76.1 | 56.6 | 85.8 | 93.1 | 51.9 | 52.3 | 42.9 | 38.4 |  |  | 89.1 | 53.7 | 30.9 | 22.3 | 51.3 | 74.5 | 38.3 | 74.1 | 41.3 | 46.1 | 86.5 | -0.58 | 3.74 | 4.43 | 1134.8436 | 1300.3056 | 1.9826 | 726.3 | 737.1 | -0.94 | 2.55 | 1758 | 779.5 |  | 0.5
2018-05-15 10:40 | 1241 | 731.9 | 726.9 | 720.6 | 555.7 | 389.7 | 716.4 | 713.7 | 695.5 | 535.5 | 287 | 741.7 | 15.4 | 736.9 | 726.9 | 683.7 | 674.4 | 524 | 252.5 | 752.8 | 735.3 | 806.1 | 788.5 | 975.5 | 638.6 | 721.8 | 710.3 | 689.4 | 670.2 | 575.8 | 265.8 |  |  |  |  | 63.6 | 147.4 | 52.9 | 120.2 | 78.2 | 60.2 | 275.1 | 51.2 | 141.9 | 79.5 | 76.1 | 56.6 | 85.8 | 93.2 | 52 | 52.4 | 42.9 | 38.4 |  |  | 89.1 | 53.7 | 30.9 | 22.3 | 51.3 | 74.5 | 38.3 | 74.1 | 41.3 | 45.1 | 86.7 | -0.47 | 3.8 | 4.53 | 1150.6202 | 1299.8849 | 1.9845 | 726.1 | 737.2 | -0.86 | 2.58 | 1759 | 779.6 |  | 0.5
2018-05-15 10:40 | 1242 | 733.2 | 728.3 | 722 | 555.3 | 390.3 | 716.3 | 713.1 | 694.9 | 535.6 | 286.8 | 740.3 | 15.4 | 736.7 | 718.1 | 683.7 | 671.1 | 523.9 | 250.7 | 752.8 | 738.2 | 806.3 | 758.3 | 976.3 | 634.8 | 721.5 | 708.6 | 689.2 | 669.7 | 575.6 | 262.9 |  |  |  |  | 63.6 | 147.6 | 53 | 120.4 | 78.2 | 60.3 | 275.5 | 51.2 | 142.1 | 79.6 | 76.2 | 56.6 | 85.8 | 93.3 | 52 | 52.4 | 43 | 38.5 |  |  | 89.1 | 53.7 | 30.9 | 22.3 | 51.3 | 74.6 | 38.3 | 74.1 | 41.3 | 44.7 | 87.1 | -0.41 | 3.71 | 4.49 | 1196.2466 | 1299.8745 | 1.9841 | 726.2 | 737 | -0.79 | 2.55 | 1760 | 779.7 |  | 0.5
2018-05-15 10:40 | 1243 | 733.8 | 728.6 | 721.8 | 555.4 | 391.1 | 715.3 | 712.2 | 694.3 | 535.1 | 286.9 | 740.4 | 15.4 | 736.5 | 716.1 | 683.8 | 669.7 | 524 | 251.3 | 752.7 | 731.1 | 805.8 | 732.2 | 976.1 | 637.4 | 721.1 | 705.8 | 689 | 672.8 | 575.6 | 265.9 |  |  |  |  | 63.6 | 147.8 | 53 | 120.6 | 78.2 | 60.3 | 276 | 51.2 | 142.3 | 79.6 | 76.2 | 56.6 | 85.9 | 93.3 | 52 | 52.4 | 43 | 38.5 |  |  | 89 | 53.7 | 30.9 | 22.3 | 51.3 | 74.6 | 38.3 | 74.1 | 41.3 | 44.8 | 87.2 | -0.41 | 3.73 | 4.58 | 1151.4398 | 1299.9081 | 1.9849 | 726.1 | 736.8 | -0.79 | 2.55 | 1761 | 779.9 |  | 0.5
2018-05-15 10:40 | 1244 | 735.3 | 729.6 | 722.4 | 556 | 391.9 | 714.6 | 711.2 | 693.8 | 533.8 | 286.9 | 739.5 | 15.4 | 736.4 | 723.1 | 683.8 | 670.2 | 524.2 | 250.6 | 752.2 | 728.4 | 805.4 | 738 | 975.4 | 634.5 | 720.4 | 700.5 | 688.9 | 669.7 | 575.6 | 264 |  |  |  |  | 63.5 | 147.9 | 53 | 120.7 | 78.3 | 60.4 | 276.4 | 51.2 | 142.5 | 79.6 | 76.2 | 56.7 | 85.9 | 93.4 | 52 | 52.4 | 43 | 38.5 |  |  | 89.1 | 53.7 | 30.9 | 22.3 | 51.3 | 74.6 | 38.4 | 74.1 | 41.4 | 44.8 | 87 | -0.4 | 3.72 | 4.49 | 1165.521 | 1299.5012 | 1.9828 | 726 | 736.3 | -0.78 | 2.55 | 1762 | 780 |  | 0.5
2018-05-15 10:40 | 1245 | 735.5 | 729.9 | 723.6 | 556.1 | 392.3 | 713.5 | 710.2 | 693.6 | 532.5 | 286.9 | 739 | 15.4 | 736.3 | 721.8 | 683.8 | 673.7 | 524.2 | 252.8 | 751.8 | 729.9 | 805.2 | 764.6 | 974.5 | 633.6 | 719.9 | 700.4 | 688.7 | 673.9 | 575.5 | 264.3 |  |  |  |  | 63.5 | 148.1 | 53 | 120.9 | 78.3 | 60.5 | 276.9 | 51.2 | 142.7 | 79.6 | 76.2 | 56.7 | 85.9 | 93.5 | 52 | 52.4 | 43 | 38.5 |  |  | 89.1 | 53.7 | 30.9 | 22.3 | 51.4 | 74.6 | 38.4 | 74.1 | 41.4 | 45 | 86.7 | -0.45 | 3.79 | 4.63 | 1156.569 | 1299.9046 | 1.983 | 725.6 | 736 | -0.83 | 2.57 | 1763 | 780.1 |  | 0.5
2018-05-15 10:40 | 1246 | 736 | 729.1 | 723.4 | 555.2 | 392.5 | 714.8 | 710.6 | 693.4 | 531 | 286.9 | 737.1 | 15.4 | 736.1 | 720.5 | 683.8 | 673 | 524.4 | 254.9 | 751.4 | 725 | 805.1 | 764.2 | 973.6 | 630.8 | 719.7 | 702.4 | 688.5 | 674.4 | 575.5 | 262.9 |  |  |  |  | 63.5 | 148.3 | 53 | 121.1 | 78.3 | 60.5 | 277.3 | 51.3 | 143 | 79.6 | 76.2 | 56.7 | 85.9 | 93.6 | 52 | 52.4 | 43 | 38.5 |  |  | 89.1 | 53.8 | 30.9 | 22.3 | 51.4 | 74.6 | 38.4 | 74.1 | 41.4 | 44.8 | 86.4 | -0.5 | 3.8 | 4.59 | 1183.2873 | 1300.3556 | 1.9832 | 725.5 | 735.7 | -0.88 | 2.58 | 1764 | 780.2 |  | 0.5
2018-05-15 10:40 | 1247 | 735.3 | 727.5 | 723.2 | 556 | 392.9 | 715.7 | 711.1 | 693 | 530.2 | 287.2 | 736.7 | 15.5 | 736 | 724.7 | 683.7 | 673.6 | 524.7 | 256.9 | 751.4 | 732.1 | 805.7 | 762.5 | 973.3 | 632.7 | 719.9 | 706.2 | 688.5 | 675.3 | 575.5 | 268.4 |  |  |  |  | 63.6 | 148.5 | 53 | 121.3 | 78.2 | 60.5 | 277.7 | 51.3 | 143.3 | 79.6 | 76.2 | 56.7 | 85.9 | 93.7 | 52 | 52.4 | 43 | 38.5 |  |  | 89.1 | 53.8 | 30.9 | 22.3 | 51.4 | 74.6 | 38.4 | 74.1 | 41.4 | 44.3 | 86.6 | -0.43 | 3.65 | 4.55 | 1229.0925 | 1299.7443 | 1.984 | 725.3 | 735.7 | -0.81 | 2.52 | 1765 | 780.4 |  | 0.5
2018-05-15 10:40 | 1248 | 734.6 | 726.7 | 722.7 | 559.8 | 392.7 | 715.5 | 711.7 | 693.3 | 529.5 | 287 | 737.4 | 15.5 | 736 | 724.6 | 683.5 | 672.9 | 524.9 | 255.9 | 751.7 | 739.1 | 807.5 | 765.1 | 973.6 | 628.2 | 720.4 | 714.2 | 688.5 | 678.7 | 575.4 | 270.5 |  |  |  |  | 63.6 | 148.7 | 53 | 121.4 | 78.2 | 60.5 | 278.1 | 51.3 | 143.5 | 79.6 | 76.2 | 56.7 | 86 | 93.8 | 52 | 52.4 | 43.1 | 38.5 |  |  | 89.2 | 53.8 | 30.9 | 22.3 | 51.4 | 74.6 | 38.4 | 74.1 | 41.4 | 43.9 | 86.6 | -0.46 | 3.71 | 4.59 | 1231.1488 | 1300.4219 | 1.9845 | 725.2 | 736 | -0.84 | 2.54 | 1766 | 780.5 |  | 0.5
2018-05-15 10:40 | 1249 | 733.9 | 726.8 | 722.5 | 563.3 | 392.6 | 715.9 | 712.3 | 693.9 | 529.1 | 286.9 | 736.4 | 15.4 | 736 | 724 | 683.5 | 674.7 | 525 | 254.9 | 752 | 734 | 808.4 | 787 | 974.6 | 630.7 | 720.6 | 709.5 | 688.6 | 679 | 575.3 | 270.1 |  |  |  |  | 63.6 | 149 | 53 | 121.6 | 78.2 | 60.6 | 278.5 | 51.3 | 143.7 | 79.7 | 76.2 | 56.7 | 86 | 93.9 | 52 | 52.3 | 43.1 | 38.6 |  |  | 89.2 | 53.8 | 30.9 | 22.3 | 51.4 | 74.6 | 38.5 | 74.1 | 41.4 | 43.4 | 86.4 | -0.44 | 3.83 | 4.66 | 1260.2172 | 1299.8299 | 1.9844 | 725 | 736.2 | -0.82 | 2.58 | 1767 | 780.6 |  | 0.5
2018-05-15 10:40 | 1250 | 733.5 | 728.2 | 723.1 | 563.1 | 393.2 | 715.8 | 711.6 | 693.1 | 529 | 286.9 | 735.7 | 15.4 | 736.1 | 724.6 | 683.8 | 677.4 | 525.2 | 256.3 | 752.3 | 737.3 | 809.2 | 774.3 | 975.4 | 632.8 | 720.2 | 703.1 | 688.6 | 674.6 | 575.3 | 265.7 |  |  |  |  | 63.6 | 149.2 | 53.1 | 121.7 | 78.2 | 60.6 | 279 | 51.3 | 144 | 79.7 | 76.2 | 56.8 | 86 | 94 | 52 | 52.3 | 43.1 | 38.6 |  |  | 89.3 | 53.8 | 30.9 | 22.3 | 51.5 | 74.6 | 38.5 | 74.1 | 41.5 | 43.5 | 86.3 | -0.37 | 3.71 | 4.58 | 1285.7168 | 1299.508 | 1.9822 | 725 | 736.2 | -0.76 | 2.55 | 1768 | 780.7 |  | 0.5
2018-05-15 10:40 | 1251 | 735.1 | 729.7 | 724.7 | 562.8 | 393.8 | 715.8 | 711.3 | 692.1 | 530.6 | 287 | 736.6 | 15.4 | 736.4 | 729.5 | 684.1 | 675.1 | 525.5 | 257.1 | 752.3 | 733.2 | 809.9 | 782.4 | 974.7 | 627.2 | 719.7 | 702.1 | 688.3 | 672.3 | 575.2 | 265.3 |  |  |  |  | 63.6 | 149.4 | 53.1 | 121.9 | 78.2 | 60.7 | 279.4 | 51.3 | 144.2 | 79.7 | 76.2 | 56.8 | 86 | 94.1 | 52 | 52.4 | 43.1 | 38.6 |  |  | 89.3 | 53.8 | 30.9 | 22.3 | 51.5 | 74.6 | 38.5 | 74.1 | 41.5 | 44.2 | 86.5 | -0.31 | 3.7 | 4.65 | 1206.039 | 1299.42 | 1.9834 | 725.7 | 736.1 | -0.69 | 2.54 | 1769 | 780.9 |  | 0.5
2018-05-15 10:40 | 1252 | 738.1 | 731.5 | 725.6 | 561.8 | 394.5 | 715.5 | 710.9 | 691.3 | 531.4 | 286.8 | 737 | 15.4 | 736.6 | 730 | 684.2 | 675.2 | 525.6 | 253.3 | 752.6 | 744.6 | 810.7 | 785 | 973.8 | 626.8 | 719.4 | 706 | 688.1 | 671.6 | 575.1 | 265.1 |  |  |  |  | 63.6 | 149.6 | 53.1 | 122 | 78.2 | 60.7 | 279.8 | 51.4 | 144.5 | 79.8 | 76.2 | 56.8 | 86 | 94.2 | 52.1 | 52.4 | 43.1 | 38.6 |  |  | 89.4 | 53.8 | 30.9 | 22.3 | 51.5 | 74.6 | 38.5 | 74.1 | 41.5 | 45.3 | 86.9 | -0.37 | 3.7 | 4.56 | 1208.3108 | 1299.24 | 1.982 | 726.6 | 736.2 | -0.76 | 2.54 | 1770 | 781 |  | 0.5
2018-05-15 10:40 | 1253 | 738.5 | 731.9 | 726.1 | 561.3 | 394.8 | 715.5 | 711.5 | 691 | 530.1 | 286.7 | 738.4 | 15.4 | 736.6 | 722.6 | 684.2 | 669.7 | 525.6 | 248.5 | 752.7 | 742.9 | 811.2 | 777.5 | 973.2 | 629.7 | 719.5 | 706 | 687.9 | 672.5 | 575.1 | 265 |  |  |  |  | 63.6 | 149.8 | 53.1 | 122.2 | 78.2 | 60.8 | 280.2 | 51.4 | 144.8 | 79.8 | 76.2 | 56.8 | 86 | 94.3 | 52.1 | 52.4 | 43.2 | 38.6 |  |  | 89.4 | 53.8 | 30.9 | 22.3 | 51.5 | 74.6 | 38.6 | 74.1 | 41.5 | 45.6 | 87 | -0.52 | 3.73 | 4.61 | 1231.209 | 1299.1965 | 1.9855 | 727.2 | 736.3 | -0.9 | 2.55 | 1771 | 781.1 |  | 0.5
2018-05-15 10:40 | 1254 | 738 | 731.7 | 725.6 | 560.1 | 395.3 | 715.9 | 712.4 | 691.6 | 531 | 286.9 | 738.2 | 15.4 | 736.4 | 721.3 | 684.1 | 669.3 | 525.5 | 251.1 | 752.7 | 736.3 | 811.2 | 791.4 | 973.3 | 627.7 | 719.6 | 704.9 | 687.8 | 670.7 | 575 | 265.1 |  |  |  |  | 63.6 | 150 | 53.1 | 122.3 | 78.2 | 60.8 | 280.6 | 51.4 | 145.1 | 79.8 | 76.2 | 56.9 | 86 | 94.3 | 52 | 52.4 | 43.2 | 38.6 |  |  | 89.5 | 53.8 | 30.9 | 22.3 | 51.5 | 74.6 | 38.6 | 74.1 | 41.5 | 45.1 | 86.7 | -0.46 | 3.76 | 4.6 | 1237.4735 | 1299.8855 | 1.9836 | 727.2 | 736.2 | -0.84 | 2.56 | 1772 | 781.2 |  | 0.5
2018-05-15 10:40 | 1255 | 737.7 | 731.2 | 725.3 | 560.7 | 395.9 | 716.6 | 712.8 | 692.3 | 531 | 287.2 | 738.1 | 15.4 | 736.4 | 723 | 684.1 | 670.3 | 525.4 | 251.7 | 752.7 | 729.3 | 811.7 | 811.7 | 974 | 625.8 | 719.4 | 703.3 | 687.6 | 669.5 | 575 | 264.7 |  |  |  |  | 63.6 | 150.2 | 53.2 | 122.5 | 78.2 | 60.8 | 281 | 51.5 | 145.4 | 79.8 | 76.3 | 56.9 | 86 | 94.4 | 52 | 52.4 | 43.2 | 38.6 |  |  | 89.5 | 53.9 | 30.9 | 22.3 | 51.6 | 74.7 | 38.6 | 74.1 | 41.6 | 44.5 | 86.3 | -0.52 | 3.83 | 4.63 | 1196.3145 | 1300.7563 | 1.9848 | 727.3 | 736.2 | -0.9 | 2.59 | 1773 | 781.4 |  | 0.5
2018-05-15 10:40 | 1256 | 738 | 731.4 | 726.1 | 563 | 396.2 | 717.2 | 713 | 693.3 | 530.3 | 286.9 | 737 | 15.5 | 736.4 | 724.9 | 684 | 668.4 | 525.5 | 251.6 | 752.5 | 728.8 | 812 | 811.2 | 974.9 | 630.6 | 719 | 700.2 | 687.5 | 672.6 | 575 | 264.5 |  |  |  |  | 63.6 | 150.4 | 53.2 | 122.6 | 78.3 | 60.8 | 281.4 | 51.5 | 145.7 | 79.8 | 76.3 | 56.9 | 86 | 94.5 | 52.1 | 52.5 | 43.2 | 38.7 |  |  | 89.6 | 53.9 | 30.9 | 22.3 | 51.6 | 74.7 | 38.6 | 74.1 | 41.6 | 44 | 86.2 | -0.53 | 3.79 | 4.6 | 1184.8717 | 1299.8475 | 1.9855 | 727.3 | 735.9 | -0.9 | 2.57 | 1774 | 781.5 |  | 0.5
2018-05-15 10:40 | 1257 | 737.3 | 731.4 | 726.3 | 563.2 | 396.5 | 716.6 | 712.3 | 693.6 | 529.4 | 286.8 | 736.7 | 15.5 | 736.3 | 726.3 | 684.1 | 668.9 | 525.6 | 253.2 | 752.4 | 744.6 | 812.7 | 802.6 | 975 | 627.4 | 718.9 | 706.1 | 687.5 | 676 | 574.9 | 264.6 |  |  |  |  | 63.6 | 150.6 | 53.1 | 122.8 | 78.3 | 60.9 | 281.8 | 51.5 | 146 | 79.8 | 76.3 | 56.9 | 86 | 94.6 | 52.1 | 52.5 | 43.2 | 38.7 |  |  | 89.6 | 53.9 | 31 | 22.3 | 51.6 | 74.7 | 38.6 | 74.1 | 41.6 | 43.6 | 86.5 | -0.44 | 3.75 | 4.56 | 1169.3689 | 1300.2202 | 1.9837 | 726.9 | 735.9 | -0.82 | 2.56 | 1775 | 781.6 |  | 0.5
2018-05-15 10:40 | 1258 | 737.4 | 731.5 | 726.6 | 562.6 | 397.4 | 716.1 | 712.4 | 694 | 529.7 | 287.1 | 737.4 | 15.4 | 736.3 | 725.7 | 684.1 | 669.5 | 525.7 | 252.5 | 752.5 | 746.6 | 813.3 | 819.3 | 974.9 | 651.3 | 719.3 | 708.5 | 687.6 | 678.5 | 574.9 | 268.5 |  |  |  |  | 63.6 | 150.8 | 53.2 | 122.9 | 78.3 | 60.9 | 282.3 | 51.6 | 146.3 | 79.9 | 76.3 | 56.9 | 86 | 94.7 | 52.1 | 52.5 | 43.2 | 38.7 |  |  | 89.7 | 53.9 | 31 | 22.3 | 51.6 | 74.7 | 38.7 | 74.1 | 41.6 | 44 | 86.7 | -0.36 | 3.88 | 4.62 | 1180.5793 | 1299.8016 | 1.984 | 727 | 736 | -0.74 | 2.6 | 1776 | 781.7 |  | 0.5
2018-05-15 10:40 | 1259 | 738.1 | 731.9 | 727.2 | 563.1 | 397.7 | 714.9 | 712.3 | 694.2 | 529.6 | 287.4 | 737 | 15.4 | 736.2 | 720.9 | 684.2 | 672.4 | 525.9 | 253.6 | 752.4 | 729.7 | 813.4 | 815.1 | 975 | 657.5 | 719.3 | 704.2 | 687.6 | 678.8 | 574.8 | 268.8 |  |  |  |  | 63.6 | 150.9 | 53.2 | 123.1 | 78.3 | 60.9 | 282.7 | 51.6 | 146.6 | 79.9 | 76.3 | 56.9 | 86.1 | 94.8 | 52.1 | 52.5 | 43.2 | 38.7 |  |  | 89.7 | 53.9 | 31 | 22.3 | 51.7 | 74.7 | 38.7 | 74.1 | 41.6 | 45 | 86.7 | -0.29 | 3.79 | 4.56 | 1130.9304 | 1299.8082 | 1.9846 | 726.8 | 736 | -0.67 | 2.57 | 1777 | 781.9 |  | 0.5
2018-05-15 10:40 | 1260 | 739 | 732.8 | 727.3 | 562.9 | 398.2 | 714.8 | 712.4 | 694.6 | 531.9 | 287.5 | 735.7 | 15.5 | 736.1 | 723 | 684.4 | 676.8 | 526 | 253.4 | 751.9 | 723.5 | 813 | 782.2 | 975 | 644.9 | 718.5 | 699.5 | 687.6 | 673.9 | 574.9 | 268.8 |  |  |  |  | 63.6 | 151.2 | 53.2 | 123.2 | 78.3 | 61 | 283.2 | 51.6 | 146.9 | 79.9 | 76.3 | 57 | 86.1 | 94.9 | 52.1 | 52.6 | 43.2 | 38.7 |  |  | 89.8 | 54 | 31 | 22.3 | 51.7 | 74.7 | 38.7 | 74.1 | 41.6 | 46 | 86.7 | -0.42 | 3.8 | 4.64 | 1194.3035 | 1299.3395 | 1.9846 | 726.9 | 735.5 | -0.81 | 2.58 | 1778 | 782 |  | 0.5
2018-05-15 10:40 | 1261 | 738.6 | 733.3 | 727.9 | 563.2 | 399.1 | 714.7 | 711.9 | 694.2 | 532.1 | 287.7 | 735.3 | 15.5 | 736.1 | 725.7 | 684.6 | 675.8 | 526 | 252.6 | 751.5 | 722.5 | 812.6 | 779.7 | 974.5 | 642.3 | 718.3 | 699.9 | 687.5 | 670.7 | 574.9 | 270.1 |  |  |  |  | 63.6 | 151.4 | 53.2 | 123.3 | 78.3 | 61 | 283.3 | 51.6 | 147.3 | 79.9 | 76.3 | 57 | 86.1 | 95 | 52.1 | 52.6 | 43.2 | 38.7 |  |  | 89.8 | 54 | 31 | 22.3 | 51.7 | 74.7 | 38.7 | 74.1 | 41.6 | 46.6 | 86.9 | -0.37 | 3.81 | 4.6 | 1208.2128 | 1299.8263 | 1.9849 | 726.8 | 735.3 | -0.76 | 2.58 | 1779 | 782.1 |  | 0.5
2018-05-15 10:40 | 1262 | 738.8 | 733.5 | 728.2 | 562.7 | 399.1 | 715 | 711.6 | 694 | 533 | 288.1 | 737.4 | 15.5 | 736.2 | 727.5 | 684.7 | 677.8 | 526.2 | 252.2 | 751.5 | 732 | 812.2 | 757.8 | 974.4 | 644.6 | 718.4 | 704.9 | 687.4 | 672.4 | 575 | 270.9 |  |  |  |  | 63.5 | 151.7 | 53.2 | 123.5 | 78.3 | 61.1 | 283.2 | 51.7 | 147.7 | 79.9 | 76.3 | 57 | 86.1 | 95.1 | 52.1 | 52.6 | 43.3 | 38.8 |  |  | 89.8 | 54 | 31 | 22.3 | 51.7 | 74.7 | 38.7 | 74.1 | 41.7 | 46.8 | 87.1 | -0.37 | 3.78 | 4.57 | 1213.0792 | 1299.8745 | 1.9833 | 727.3 | 735.4 | -0.76 | 2.57 | 1780 | 782.2 |  | 0.5
2018-05-15 10:40 | 1263 | 738.3 | 733 | 727.7 | 561.8 | 399.8 | 715.8 | 712.4 | 694.4 | 534.9 | 288.4 | 738.1 | 15.5 | 736.3 | 723.8 | 684.9 | 678.6 | 526.3 | 256 | 751.6 | 735.8 | 811.6 | 757.8 | 974.3 | 637.5 | 719.1 | 708.3 | 687.5 | 673.1 | 575.4 | 268.2 |  |  |  |  | 63.6 | 151.9 | 53.2 | 123.6 | 78.2 | 61.1 | 283.2 | 51.7 | 148 | 80 | 76.3 | 57 | 86.1 | 95.2 | 52.1 | 52.6 | 43.3 | 38.8 |  |  | 89.9 | 54 | 31 | 22.3 | 51.7 | 74.7 | 38.8 | 74.1 | 41.7 | 47.1 | 87.1 | -0.37 | 3.76 | 4.65 | 1193.6668 | 1300.2759 | 1.9832 | 727.5 | 735.7 | -0.75 | 2.56 | 1781 | 782.3 |  | 0.5
2018-05-15 10:40 | 1264 | 737.4 | 732.4 | 727.6 | 560.9 | 400.1 | 716.3 | 713.1 | 694.3 | 535.3 | 288.6 | 737.7 | 15.5 | 736.3 | 722.8 | 685 | 676.7 | 526.4 | 255.6 | 751.7 | 728.6 | 810.9 | 748.9 | 973.3 | 633.9 | 719.5 | 709.2 | 687.6 | 674.5 | 575.6 | 265.8 |  |  |  |  | 63.6 | 152.1 | 53.2 | 123.7 | 78.2 | 61.1 | 283.2 | 51.7 | 148.3 | 80 | 76.3 | 57.1 | 86.1 | 95.3 | 52.2 | 52.6 | 43.3 | 38.8 |  |  | 89.9 | 54 | 31 | 22.3 | 51.8 | 74.7 | 38.8 | 74.1 | 41.7 | 47.5 | 87.3 | -0.39 | 3.82 | 4.65 | 1139.1349 | 1299.2974 | 1.9829 | 727.4 | 735.8 | -0.78 | 2.59 | 1782 | 782.5 |  | 0.5
2018-05-15 10:40 | 1265 | 736.4 | 731.9 | 727.4 | 561 | 400.3 | 716.6 | 713.3 | 694.3 | 534.5 | 288.9 | 737.3 | 15.5 | 736.3 | 726.4 | 685.1 | 674.7 | 526.4 | 255.3 | 751.5 | 726.6 | 810 | 741.9 | 972.4 | 631 | 719.5 | 705.8 | 687.8 | 674.9 | 575.7 | 267.8 |  |  |  |  | 63.6 | 152.3 | 53.2 | 123.9 | 78.2 | 61 | 283.4 | 51.7 | 148.6 | 80 | 76.3 | 57.1 | 86.1 | 95.4 | 52.2 | 52.7 | 43.3 | 38.8 |  |  | 90 | 54 | 31 | 22.3 | 51.8 | 74.7 | 38.8 | 74.1 | 41.7 | 47.7 | 87.3 | -0.35 | 3.75 | 4.65 | 1159.2481 | 1299.8118 | 1.9831 | 727.1 | 735.8 | -0.74 | 2.56 | 1783 | 782.6 |  | 0.5
2018-05-15 10:40 | 1266 | 737.1 | 732.3 | 727.5 | 561.4 | 400.3 | 716.2 | 713.1 | 694.6 | 534.8 | 288.6 | 737.5 | 15.5 | 736.5 | 729.2 | 685.2 | 674.9 | 526.4 | 253 | 751.2 | 726.8 | 809.6 | 772.3 | 972.6 | 630.9 | 719.4 | 704.4 | 687.8 | 671.3 | 575.9 | 267.4 |  |  |  |  | 63.6 | 152.5 | 53.2 | 124 | 78.2 | 61 | 283.7 | 51.7 | 148.9 | 80 | 76.3 | 57.1 | 86.1 | 95.5 | 52.2 | 52.7 | 43.3 | 38.8 |  |  | 90 | 54 | 31 | 22.3 | 51.8 | 74.7 | 38.8 | 74.1 | 41.7 | 47.9 | 87.3 | -0.38 | 3.75 | 4.62 | 1151.2615 | 1299.7168 | 1.9834 | 727.2 | 735.7 | -0.77 | 2.56 | 1784 | 782.7 |  | 0.5
2018-05-15 10:40 | 1267 | 737.6 | 732.9 | 727.5 | 561 | 400 | 715.6 | 713.1 | 694.8 | 535 | 288.4 | 737.2 | 15.5 | 736.5 | 728.2 | 685.3 | 679.6 | 526.4 | 251.6 | 751.1 | 729.8 | 810 | 810 | 973.4 | 629.9 | 719.3 | 704.7 | 687.7 | 671.2 | 575.9 | 264.8 |  |  |  |  | 63.6 | 152.7 | 53.2 | 124.1 | 78.2 | 61.1 | 284.1 | 51.7 | 149.3 | 80 | 76.3 | 57.1 | 86.1 | 95.6 | 52.2 | 52.6 | 43.4 | 38.9 |  |  | 90 | 54 | 31 | 22.3 | 51.8 | 74.8 | 38.8 | 74.1 | 41.7 | 47.4 | 87 | -0.46 | 3.76 | 4.69 | 1174.8711 | 1299.7981 | 1.9837 | 727.3 | 735.6 | -0.84 | 2.56 | 1785 | 782.8 |  | 0.5
2018-05-15 10:40 | 1268 | 737.2 | 732.7 | 727.4 | 562.3 | 399.8 | 714.9 | 712.2 | 694.5 | 534.8 | 288.3 | 737.7 | 15.5 | 736.6 | 730.9 | 685.3 | 672.7 | 526.3 | 248.2 | 751 | 743.5 | 811.4 | 787.1 | 973.6 | 665.4 | 719.1 | 705.4 | 687.7 | 673.6 | 576 | 265.6 |  |  |  |  | 63.6 | 152.9 | 53.2 | 124.2 | 78.2 | 61.1 | 284.5 | 51.7 | 149.7 | 80 | 76.3 | 57.1 | 86.2 | 95.7 | 52.2 | 52.7 | 43.4 | 38.9 |  |  | 90.1 | 54 | 31 | 22.3 | 51.8 | 74.8 | 38.8 | 74.1 | 41.7 | 46.6 | 87 | -0.47 | 3.78 | 4.64 | 1241.5994 | 1298.6587 | 1.9845 | 726.9 | 735.6 | -0.85 | 2.57 | 1786 | 783 |  | 0.5
2018-05-15 10:40 | 1269 | 736.6 | 732.5 | 727.6 | 565.4 | 399.8 | 714.4 | 711.7 | 694 | 534.6 | 288.4 | 737.6 | 15.5 | 736.8 | 732.6 | 685.5 | 675.4 | 526.2 | 251.4 | 751.1 | 738.8 | 811.6 | 776 | 974.5 | 659.5 | 719 | 704.4 | 687.6 | 674.4 | 576 | 264.2 |  |  |  |  | 63.6 | 153.1 | 53.3 | 124.3 | 78.2 | 61.1 | 284.9 | 51.8 | 150.1 | 80.1 | 76.4 | 57.2 | 86.2 | 95.8 | 52.2 | 52.8 | 43.4 | 38.9 |  |  | 90.1 | 54 | 31 | 22.3 | 51.9 | 74.8 | 38.9 | 74.1 | 41.8 | 46.5 | 87.1 | -0.36 | 3.72 | 4.58 | 1169.8066 | 1299.5195 | 1.9831 | 726.6 | 735.6 | -0.75 | 2.55 | 1787 | 783.1 |  | 0.5
2018-05-15 10:40 | 1270 | 736.6 | 732.7 | 728.3 | 565.6 | 400.3 | 714.2 | 711.9 | 693.4 | 536 | 287.9 | 736.6 | 15.5 | 736.8 | 727.6 | 685.7 | 677.3 | 526.3 | 255.1 | 750.9 | 729.3 | 811.9 | 779.5 | 975.6 | 647.4 | 718.7 | 702.4 | 687.6 | 673.5 | 576.1 | 262.6 |  |  |  |  | 63.6 | 153.2 | 53.2 | 124.4 | 78.2 | 61.1 | 285.3 | 51.8 | 150.4 | 80.1 | 76.4 | 57.2 | 86.2 | 95.9 | 52.2 | 52.8 | 43.4 | 38.9 |  |  | 90.2 | 54.1 | 31 | 22.3 | 51.9 | 74.8 | 38.9 | 74.1 | 41.8 | 46.8 | 86.9 | -0.45 | 3.91 | 4.73 | 1124.9502 | 1298.9949 | 1.9833 | 726.4 | 735.5 | -0.84 | 2.61 | 1788 | 783.2 |  | 0.5
2018-05-15 10:40 | 1271 | 735.4 | 732.7 | 728.6 | 565.4 | 400.4 | 714.2 | 711.8 | 693.8 | 536.3 | 287.9 | 735.3 | 15.5 | 736.7 | 722.8 | 685.9 | 676.3 | 526.4 | 258.1 | 751.1 | 730.1 | 812.3 | 752.5 | 976 | 642.3 | 718.6 | 703.6 | 687.6 | 675.1 | 576 | 262.8 |  |  |  |  | 63.6 | 153.4 | 53.2 | 124.6 | 78.2 | 61.2 | 285.8 | 51.8 | 150.8 | 80.1 | 76.4 | 57.2 | 86.2 | 96 | 52.2 | 52.6 | 43.4 | 38.9 |  |  | 90.2 | 54.1 | 31 | 22.3 | 51.9 | 74.8 | 38.9 | 74.1 | 41.8 | 46.4 | 86.9 | -0.54 | 3.85 | 4.74 | 1179.5339 | 1299.6735 | 1.983 | 725.9 | 735.5 | -0.91 | 2.59 | 1789 | 783.3 |  | 0.5
2018-05-15 10:40 | 1272 | 734 | 732.2 | 729.1 | 565.7 | 401 | 713.1 | 710.9 | 693.8 | 535.2 | 288.1 | 734.2 | 15.5 | 736.7 | 726.6 | 686 | 677.8 | 526.5 | 258.7 | 751.5 | 733.3 | 812.8 | 741.4 | 975.4 | 640 | 718.9 | 710.4 | 687.5 | 674.9 | 575.8 | 264.7 |  |  |  |  | 63.6 | 153.7 | 53.3 | 124.7 | 78.2 | 61.2 | 286.2 | 51.9 | 151.2 | 80.1 | 76.4 | 57.2 | 86.2 | 96.1 | 52.3 | 52.6 | 43.4 | 38.9 |  |  | 90.3 | 54.1 | 30.9 | 22.3 | 51.9 | 74.8 | 38.9 | 74.1 | 41.8 | 45.3 | 87.3 | -0.51 | 3.83 | 4.7 | 1207.2848 | 1299.6227 | 1.9825 | 724.9 | 735.7 | -0.88 | 2.59 | 1790 | 783.4 |  | 0.5
2018-05-15 10:40 | 1273 | 733.4 | 731.7 | 729.6 | 567.4 | 401 | 712.1 | 710.9 | 693.7 | 534.4 | 288.2 | 734.1 | 15.5 | 736.6 | 727.7 | 686.1 | 676.9 | 526.5 | 256.5 | 751.8 | 734.8 | 812.9 | 756.2 | 974.4 | 632.1 | 719.2 | 711.8 | 687.5 | 676.3 | 575.8 | 266.5 |  |  |  |  | 63.7 | 153.8 | 53.2 | 124.8 | 78.2 | 61.2 | 286.7 | 51.9 | 151.6 | 80.2 | 76.4 | 57.3 | 86.2 | 96.2 | 52.3 | 52.7 | 43.5 | 38.9 |  |  | 90.3 | 54.1 | 30.9 | 22.3 | 51.9 | 74.8 | 38.9 | 74.1 | 41.8 | 44.4 | 87.6 | -0.45 | 3.86 | 4.68 | 1168.6405 | 1299.7658 | 1.982 | 724.4 | 735.9 | -0.84 | 2.6 | 1791 | 783.6 |  | 0.5
2018-05-15 10:40 | 1274 | 733.5 | 731.6 | 729.7 | 567.1 | 400.4 | 712.1 | 712.5 | 694.3 | 534 | 288.7 | 735.6 | 15.5 | 736.7 | 729.5 | 686.1 | 674 | 526.5 | 256.5 | 752.3 | 741.7 | 813.2 | 745.9 | 974.1 | 628.4 | 720.1 | 717.7 | 687.7 | 677.9 | 575.7 | 269.6 |  |  |  |  | 63.6 | 154 | 53.2 | 124.8 | 78.2 | 61.1 | 287.2 | 51.9 | 152.1 | 80.2 | 76.4 | 57.3 | 86.3 | 96.3 | 52.3 | 52.7 | 43.5 | 38.9 |  |  | 90.3 | 54.1 | 30.9 | 22.3 | 52 | 74.8 | 39 | 74.1 | 41.8 | 43.9 | 87.7 | -0.43 | 3.81 | 4.62 | 1156.1064 | 1299.6839 | 1.984 | 725.1 | 736.4 | -0.82 | 2.58 | 1792 | 783.7 |  | 0.5
2018-05-15 10:40 | 1275 | 733.5 | 731.5 | 729.3 | 566.5 | 399.7 | 712.5 | 713.4 | 695.5 | 534.8 | 289 | 736.9 | 15.5 | 736.9 | 730.8 | 686.1 | 675.9 | 526.5 | 257.1 | 752.8 | 744.5 | 814.1 | 760 | 973.8 | 626.5 | 720.7 | 716.7 | 687.9 | 676.1 | 575.8 | 270.8 |  |  |  |  | 63.6 | 154.2 | 53.3 | 124.9 | 78.2 | 61.2 | 287.6 | 51.9 | 152.5 | 80.2 | 76.4 | 57.3 | 86.3 | 96.5 | 52.3 | 52.7 | 43.5 | 39 |  |  | 90.4 | 54.1 | 30.9 | 22.3 | 52 | 74.8 | 39 | 74.1 | 41.8 | 44.4 | 87.8 | -0.39 | 3.84 | 4.66 | 1154.4153 | 1299.9812 | 1.985 | 725.5 | 736.8 | -0.78 | 2.6 | 1793 | 783.8 |  | 0.5
2018-05-15 10:40 | 1276 | 733.8 | 731.3 | 728.9 | 565.9 | 399.3 | 712.8 | 713.8 | 696 | 534.5 | 289 | 737.5 | 15.5 | 737.1 | 732 | 686.2 | 674.4 | 526.5 | 256 | 753.2 | 744.2 | 814.5 | 740.1 | 973.6 | 629.3 | 721.1 | 716.6 | 688 | 674.9 | 575.9 | 270.5 |  |  |  |  | 63.6 | 154.4 | 53.3 | 125 | 78.3 | 61.2 | 288 | 51.8 | 153 | 80.2 | 76.4 | 57.3 | 86.3 | 96.6 | 52.3 | 52.7 | 43.5 | 39 |  |  | 90.4 | 54.1 | 30.9 | 22.3 | 52 | 74.8 | 39 | 74.2 | 41.9 | 45.1 | 88 | -0.4 | 3.82 | 4.62 | 1120.6877 | 1299.6163 | 1.9844 | 725.8 | 737.1 | -0.79 | 2.59 | 1794 | 783.9 |  | 0.5
2018-05-15 10:40 | 1277 | 734.3 | 730.9 | 728.5 | 566.9 | 399.6 | 712.4 | 713.9 | 696 | 533.6 | 289.4 | 737 | 15.5 | 737.1 | 728.1 | 686.3 | 675.1 | 526.5 | 255.7 | 753.4 | 739 | 814 | 744.8 | 973 | 629.5 | 721.2 | 713.2 | 688 | 672.7 | 576 | 266.8 |  |  |  |  | 63.6 | 154.6 | 53.3 | 125.1 | 78.3 | 61.2 | 288.5 | 51.8 | 153.4 | 80.2 | 76.4 | 57.3 | 86.3 | 96.7 | 52.3 | 52.8 | 43.5 | 39 |  |  | 90.5 | 54.2 | 30.9 | 22.3 | 52 | 74.8 | 39 | 74.2 | 41.9 | 45.9 | 88 | -0.29 | 3.85 | 4.7 | 1150.9144 | 1299.1343 | 1.9834 | 725.7 | 737.2 | -0.67 | 2.6 | 1795 | 784.1 |  | 0.5
2018-05-15 10:40 | 1278 | 733.9 | 730.2 | 729 | 566.5 | 399.7 | 712 | 713.2 | 696.1 | 532.8 | 289.7 | 739.2 | 15.5 | 737.3 | 729.5 | 686.5 | 677.9 | 526.5 | 256.4 | 753.5 | 740.4 | 813.9 | 735.8 | 972.2 | 629.8 | 721.2 | 710.6 | 688.2 | 676 | 576.1 | 267.5 |  |  |  |  | 63.6 | 154.8 | 53.3 | 125.2 | 78.2 | 61.2 | 289 | 51.8 | 153.9 | 80.3 | 76.4 | 57.3 | 86.3 | 96.8 | 52.3 | 52.8 | 43.5 | 39 |  |  | 90.5 | 54.2 | 30.8 | 22.3 | 52.1 | 74.8 | 39 | 74.2 | 41.9 | 46.6 | 87.7 | -0.46 | 3.77 | 4.68 | 1157.8759 | 1299.5601 | 1.9837 | 725.7 | 737.3 | -0.85 | 2.57 | 1796 | 784.2 |  | 0.5
2018-05-15 10:40 | 1279 | 734.5 | 730.4 | 728.7 | 565.8 | 399.9 | 712.1 | 712.8 | 696 | 532.8 | 289.9 | 740.2 | 15.5 | 737.6 | 735.9 | 686.6 | 676.6 | 526.7 | 258.1 | 753.8 | 742.2 | 814.2 | 714.1 | 971 | 628.2 | 721.5 | 714.1 | 688.4 | 676.1 | 576.3 | 269.5 |  |  |  |  | 63.7 | 155 | 53.3 | 125.3 | 78.2 | 61.3 | 289.4 | 51.9 | 154.4 | 80.3 | 76.4 | 57.3 | 86.4 | 96.9 | 52.3 | 52.8 | 43.5 | 39.1 |  |  | 90.5 | 54.2 | 30.8 | 22.3 | 52.1 | 74.8 | 39.1 | 74.2 | 41.9 | 46.3 | 87.6 | -0.51 | 3.78 | 4.62 | 1154.6825 | 1299.5981 | 1.9834 | 726 | 737.6 | -0.89 | 2.57 | 1797 | 784.3 |  | 0.5
2018-05-15 10:40 | 1280 | 735.1 | 731.1 | 728.5 | 566.5 | 400.5 | 712.9 | 713.4 | 696.4 | 531.7 | 290.2 | 741.2 | 15.5 | 737.8 | 734.7 | 686.7 | 675.7 | 526.7 | 258 | 754.3 | 744.1 | 814 | 706.6 | 969.9 | 630.4 | 722 | 716.9 | 688.5 | 680.8 | 576.4 | 268.8 |  |  |  |  | 63.7 | 155.2 | 53.3 | 125.4 | 78.2 | 61.3 | 289.9 | 51.9 | 154.8 | 80.3 | 76.5 | 57.3 | 86.4 | 97 | 52.3 | 52.8 | 43.5 | 39.1 |  |  | 90.5 | 54.2 | 30.8 | 22.3 | 52.1 | 74.8 | 39.1 | 74.2 | 41.9 | 45.9 | 87.7 | -0.37 | 3.87 | 4.79 | 1217.5247 | 1299.2064 | 1.9842 | 726.7 | 738 | -0.76 | 2.6 | 1798 | 784.4 |  | 0.5
2018-05-15 10:40 | 1281 | 735.7 | 731.8 | 728.4 | 566.4 | 399.8 | 712.8 | 713.2 | 697.2 | 530.9 | 290.4 | 741.1 | 15.5 | 737.8 | 731.6 | 686.7 | 677.9 | 526.9 | 255.7 | 754.4 | 738.2 | 813.6 | 713.5 | 968.6 | 635.6 | 721.9 | 714.3 | 688.8 | 682.5 | 576.6 | 270.2 |  |  |  |  | 63.7 | 155.4 | 53.2 | 125.5 | 78.2 | 61.3 | 290.3 | 51.9 | 155.2 | 80.3 | 76.5 | 57.4 | 86.4 | 97.1 | 52.3 | 52.8 | 43.6 | 39.1 |  |  | 90.5 | 54.2 | 30.7 | 22.3 | 52.1 | 74.8 | 39.1 | 74.2 | 42 | 46 | 87.8 | -0.39 | 3.84 | 4.72 | 1199.6057 | 1298.7498 | 1.9847 | 726.9 | 738 | -0.78 | 2.6 | 1799 | 784.5 |  | 0.5
2018-05-15 10:40 | 1282 | 735.7 | 731.7 | 727.9 | 567.3 | 398 | 713.8 | 714.3 | 697.8 | 529.4 | 290.2 | 739.4 | 15.5 | 738 | 732.3 | 686.9 | 680.5 | 527.1 | 256.9 | 754.6 | 735.2 | 812.9 | 718.7 | 966.7 | 635.6 | 722.3 | 716.9 | 688.9 | 679.3 | 576.6 | 273 |  |  |  |  | 63.7 | 155.6 | 53.2 | 125.6 | 78.2 | 61.4 | 290.7 | 52 | 155.7 | 80.4 | 76.5 | 57.4 | 86.4 | 97.3 | 52.3 | 52.8 | 43.6 | 39.1 |  |  | 90.5 | 54.2 | 30.7 | 22.3 | 52.1 | 74.8 | 39.1 | 74.2 | 42 | 46.5 | 87.8 | -0.29 | 3.86 | 4.72 | 1162.1917 | 1300.11 | 1.9826 | 727 | 738.3 | -0.67 | 2.6 | 1800 | 784.7 |  | 0.5
2018-05-15 10:40 | 1283 | 734.5 | 732.5 | 728.1 | 569.1 | 397.7 | 713 | 713.5 | 697.8 | 528.9 | 290.2 | 737.8 | 15.5 | 738 | 730 | 687 | 678.3 | 527.4 | 259.2 | 754.3 | 730.8 | 811.9 | 729.6 | 965.9 | 633 | 721.7 | 709.3 | 688.8 | 676.4 | 576.5 | 274.2 |  |  |  |  | 63.7 | 155.8 | 53.2 | 125.7 | 78.2 | 61.5 | 291.2 | 52 | 156.2 | 80.4 | 76.5 | 57.4 | 86.5 | 97.4 | 52.4 | 52.8 | 43.6 | 39.1 |  |  | 90.5 | 54.2 | 30.7 | 22.3 | 52.2 | 74.8 | 39.1 | 74.2 | 42 | 46.9 | 87.9 | -0.31 | 3.83 | 4.65 | 1184.2044 | 1299.6466 | 1.9834 | 726.3 | 738 | -0.69 | 2.59 | 1801 | 784.8 |  | 0.5
2018-05-15 10:40 | 1284 | 734.8 | 732.9 | 727.7 | 569.2 | 398.5 | 711.8 | 712.6 | 697.7 | 531.2 | 290.3 | 736.6 | 15.5 | 737.8 | 727.4 | 687 | 674.5 | 527.5 | 259.4 | 753.9 | 734.7 | 811.5 | 752.6 | 965.6 | 631.6 | 721.2 | 709.7 | 688.7 | 673.6 | 576.7 | 275.1 |  |  |  |  | 63.8 | 156 | 53.2 | 125.8 | 78.2 | 61.5 | 291.6 | 52 | 156.7 | 80.4 | 76.5 | 57.4 | 86.5 | 97.5 | 52.4 | 52.8 | 43.6 | 39.2 |  |  | 90.5 | 54.2 | 30.7 | 22.3 | 52.2 | 74.8 | 39.2 | 74.2 | 42 | 47 | 87.9 | -0.4 | 3.82 | 4.72 | 1201.7476 | 1299.1066 | 1.9848 | 725.8 | 737.6 | -0.79 | 2.59 | 1802 | 784.9 |  | 0.5
2018-05-15 10:40 | 1285 | 734.8 | 732 | 726.7 | 569 | 399.3 | 711.7 | 712.9 | 698.3 | 532.6 | 290.4 | 736.5 | 15.5 | 737.7 | 731 | 686.8 | 670.4 | 527.6 | 257.6 | 753.7 | 736.8 | 811 | 752.5 | 965.9 | 631.9 | 721.2 | 712.3 | 688.7 | 673.8 | 576.8 | 275.7 |  |  |  |  | 63.8 | 156.1 | 53.2 | 125.9 | 78.2 | 61.6 | 292 | 52.1 | 157.2 | 80.4 | 76.5 | 57.4 | 86.5 | 97.6 | 52.4 | 52.8 | 43.7 | 39.2 |  |  | 90.5 | 54.2 | 30.6 | 22.3 | 52.2 | 74.8 | 39.2 | 74.2 | 42 | 47 | 87.7 | -0.33 | 3.87 | 4.77 | 1213.7383 | 1299.7117 | 1.9856 | 725.6 | 737.6 | -0.72 | 2.61 | 1803 | 785 |  | 0.5
2018-05-15 10:40 | 1286 | 734.9 | 731.2 | 726.4 | 568 | 400.2 | 711.4 | 712.2 | 698.6 | 532.2 | 290.5 | 735.6 | 15.5 | 737.8 | 733.8 | 686.6 | 664.6 | 527.6 | 257.1 | 753.8 | 740.2 | 810.2 | 758.8 | 965.9 | 635.1 | 721.3 | 712.4 | 688.7 | 671.8 | 576.7 | 275.1 |  |  |  |  | 63.8 | 156.3 | 53.3 | 126 | 78.2 | 61.6 | 292.4 | 52.1 | 157.7 | 80.5 | 76.5 | 57.5 | 86.6 | 97.7 | 52.4 | 52.8 | 43.7 | 39.2 |  |  | 90.5 | 54.2 | 30.6 | 22.3 | 52.2 | 74.8 | 39.2 | 74.2 | 42 | 46.7 | 87.9 | -0.45 | 3.87 | 4.73 | 1173.3323 | 1299.5975 | 1.9834 | 725 | 737.6 | -0.84 | 2.61 | 1804 | 785.2 |  | 0.5
2018-05-15 10:40 | 1287 | 734.8 | 730.8 | 725.9 | 568.1 | 400.2 | 710.9 | 711.5 | 698.3 | 531.6 | 290.3 | 735.2 | 15.5 | 737.8 | 727.9 | 686.5 | 670.8 | 527.8 | 258.2 | 753.8 | 743 | 809.7 | 749.5 | 966.1 | 633.9 | 721.1 | 712.2 | 688.7 | 665.1 | 576.8 | 270.3 |  |  |  |  | 63.8 | 156.6 | 53.3 | 126.1 | 78.2 | 61.7 | 292.8 | 52.1 | 158.1 | 80.5 | 76.5 | 57.5 | 86.6 | 97.9 | 52.4 | 52.8 | 43.7 | 39.2 |  |  | 90.5 | 54.2 | 30.6 | 22.3 | 52.2 | 74.8 | 39.2 | 74.2 | 42 | 46 | 87.9 | -0.37 | 3.84 | 4.68 | 1153.6902 | 1299.5218 | 1.9826 | 724.7 | 737.6 | -0.76 | 2.6 | 1805 | 785.3 |  | 0.5
2018-05-15 10:40 | 1288 | 734.9 | 731 | 726 | 567.7 | 400.4 | 710.7 | 711.5 | 697.8 | 530.5 | 290.2 | 735.6 | 15.5 | 737.6 | 719.8 | 686.5 | 674.7 | 528.1 | 257.2 | 753.6 | 732.1 | 809.7 | 749.1 | 965.9 | 633.9 | 721 | 710.6 | 688.6 | 665.7 | 576.7 | 268.9 |  |  |  |  | 63.7 | 156.7 | 53.3 | 126.2 | 78.2 | 61.7 | 293.2 | 52.2 | 158.6 | 80.5 | 76.5 | 57.5 | 86.6 | 98 | 52.4 | 52.9 | 43.7 | 39.3 |  |  | 90.6 | 54.2 | 30.6 | 22.3 | 52.2 | 74.8 | 39.2 | 74.2 | 42 | 45.6 | 87.8 | -0.41 | 3.84 | 4.69 | 1149.1397 | 1299.7897 | 1.9836 | 724.7 | 737.4 | -0.79 | 2.59 | 1806 | 785.4 |  | 0.5
2018-05-15 10:41 | 1289 | 735 | 731.2 | 726.3 | 569 | 400.9 | 710.2 | 711.6 | 698 | 529.7 | 290.3 | 734.6 | 15.5 | 737.3 | 716.9 | 686.4 | 672.1 | 528.3 | 255.4 | 753.2 | 727.9 | 809.7 | 739 | 965.5 | 636.3 | 720.9 | 709.5 | 688.5 | 667.8 | 576.6 | 271.2 |  |  |  |  | 63.7 | 156.9 | 53.3 | 126.2 | 78.2 | 61.8 | 293.6 | 52.2 | 159 | 80.5 | 76.5 | 57.5 | 86.6 | 98.1 | 52.4 | 52.9 | 43.7 | 39.3 |  |  | 90.6 | 54.2 | 30.6 | 22.3 | 52.3 | 74.8 | 39.2 | 74.2 | 42 | 45.7 | 87.9 | -0.3 | 3.81 | 4.61 | 1104.7019 | 1298.8208 | 1.9844 | 724.5 | 737.1 | -0.68 | 2.58 | 1807 | 785.5 |  | 0.5
2018-05-15 10:41 | 1290 | 733.7 | 730.8 | 726.2 | 568.7 | 401.7 | 710.1 | 711.8 | 698.6 | 528.6 | 290.3 | 736 | 15.5 | 737.1 | 720.2 | 686.4 | 673.9 | 528.5 | 256.7 | 752.8 | 720.1 | 809.7 | 726.8 | 965.1 | 633.7 | 720.9 | 709 | 688.6 | 671 | 576.5 | 273.1 |  |  |  |  | 63.7 | 157.1 | 53.3 | 126.3 | 78.2 | 61.8 | 294 | 52.2 | 159.4 | 80.5 | 76.6 | 57.6 | 86.7 | 98.2 | 52.4 | 52.9 | 43.7 | 39.3 |  |  | 90.6 | 54.2 | 30.6 | 22.3 | 52.3 | 74.8 | 39.3 | 74.2 | 42.1 | 46.1 | 88.3 | -0.27 | 3.81 | 4.7 | 1159.3571 | 1300.0403 | 1.9842 | 724.5 | 736.9 | -0.65 | 2.59 | 1808 | 785.6 |  | 0.5
2018-05-15 10:41 | 1291 | 734.5 | 731.3 | 725.8 | 567.4 | 402.1 | 711.6 | 712.1 | 698.8 | 527.7 | 290.5 | 736.6 | 15.5 | 737.1 | 725.1 | 686.4 | 674.7 | 528.7 | 254.8 | 752.6 | 722 | 809.7 | 711.7 | 965.7 | 645.5 | 721.3 | 713.6 | 688.6 | 672.1 | 576.4 | 273.9 |  |  |  |  | 63.7 | 157.3 | 53.3 | 126.4 | 78.3 | 61.8 | 294.5 | 52.2 | 159.8 | 80.6 | 76.6 | 57.6 | 86.7 | 98.3 | 52.4 | 52.9 | 43.8 | 39.3 |  |  | 90.6 | 54.2 | 30.6 | 22.3 | 52.3 | 74.8 | 39.3 | 74.2 | 42.1 | 46.8 | 88.5 | -0.36 | 3.78 | 4.78 | 1207.2012 | 1299.0404 | 1.984 | 725.2 | 737 | -0.75 | 2.58 | 1809 | 785.8 |  | 0.5
2018-05-15 10:41 | 1292 | 734 | 731 | 725.1 | 566.7 | 402.5 | 712.5 | 712.4 | 698.6 | 526.8 | 290.7 | 737.7 | 15.5 | 737.1 | 729.6 | 686.4 | 673 | 528.7 | 252.5 | 752.4 | 734.2 | 809.7 | 712.5 | 966.9 | 643.1 | 722.1 | 718.8 | 689 | 678.1 | 576.7 | 271.7 |  |  |  |  | 63.6 | 157.5 | 53.3 | 126.5 | 78.3 | 61.9 | 294.9 | 52.2 | 160.3 | 80.6 | 76.6 | 57.6 | 86.7 | 98.5 | 52.5 | 52.9 | 43.8 | 39.3 |  |  | 90.7 | 54.2 | 30.6 | 22.3 | 52.3 | 74.9 | 39.3 | 74.2 | 42.1 | 47.3 | 88.4 | -0.24 | 3.7 | 4.72 | 1203.9079 | 1299.8438 | 1.9842 | 725.5 | 737.2 | -0.62 | 2.55 | 1810 | 785.9 |  | 0.5
2018-05-15 10:41 | 1293 | 733.8 | 731.1 | 724.8 | 565.3 | 403 | 712.4 | 712.6 | 698.4 | 526.9 | 291 | 736.1 | 15.5 | 737.2 | 725.9 | 686.5 | 677.7 | 528.9 | 252.2 | 752.4 | 730.1 | 810 | 727.7 | 968.1 | 649.1 | 722.7 | 715.3 | 689.3 | 680.1 | 577 | 271.8 |  |  |  |  | 63.6 | 157.7 | 53.3 | 126.6 | 78.3 | 62 | 295.3 | 52.2 | 160.7 | 80.6 | 76.6 | 57.6 | 86.7 | 98.6 | 52.5 | 52.9 | 43.8 | 39.3 |  |  | 90.7 | 54.2 | 30.6 | 22.3 | 52.3 | 74.9 | 39.3 | 74.2 | 42.1 | 47.4 | 88.5 | -0.5 | 3.86 | 4.81 | 1151.4956 | 1299.5531 | 1.9837 | 725.2 | 737.4 | -0.88 | 2.61 | 1811 | 786 |  | 0.5
2018-05-15 10:41 | 1294 | 734.1 | 731.1 | 724.8 | 564.9 | 403.2 | 712.7 | 712.5 | 698.4 | 527.5 | 291.6 | 735.6 | 15.5 | 737.2 | 727.9 | 686.6 | 680.8 | 529 | 252.3 | 752.4 | 728.9 | 809.8 | 723.4 | 969 | 643.9 | 722.6 | 713.4 | 689.4 | 678.2 | 577.1 | 274 |  |  |  |  | 63.6 | 157.9 | 53.3 | 126.7 | 78.3 | 62 | 295.7 | 52.3 | 161.2 | 80.6 | 76.6 | 57.6 | 86.8 | 98.7 | 52.5 | 52.9 | 43.8 | 39.3 |  |  | 90.7 | 54.3 | 30.6 | 22.3 | 52.4 | 74.9 | 39.3 | 74.2 | 42.1 | 46.4 | 89 | -0.34 | 3.84 | 4.82 | 1205.7366 | 1300.3738 | 1.9841 | 725.2 | 737.4 | -0.73 | 2.6 | 1812 | 786.1 |  | 0.5
2018-05-15 10:41 | 1295 | 734.3 | 731.5 | 725.3 | 565.4 | 403.3 | 712.7 | 712.4 | 698.1 | 526.8 | 292.2 | 735.5 | 15.5 | 737.1 | 725.6 | 686.7 | 675.7 | 529 | 250.7 | 752.1 | 723.9 | 809.5 | 710.3 | 969.2 | 638.6 | 722.5 | 710.8 | 689.5 | 675.6 | 577.4 | 272.6 |  |  |  |  | 63.7 | 158.1 | 53.3 | 126.8 | 78.3 | 62.1 | 296.2 | 52.3 | 161.7 | 80.6 | 76.6 | 57.6 | 86.8 | 98.8 | 52.5 | 52.9 | 43.8 | 39.4 |  |  | 90.8 | 54.3 | 30.6 | 22.3 | 52.4 | 74.8 | 39.3 | 74.2 | 42.1 | 45 | 89.1 | -0.47 | 3.78 | 4.74 | 1194.3442 | 1299.9571 | 1.9842 | 725.3 | 737.2 | -0.85 | 2.58 | 1813 | 786.2 |  | 0.5
2018-05-15 10:41 | 1296 | 734.5 | 731.1 | 724.6 | 565.8 | 403.4 | 712.9 | 711.7 | 697.8 | 526.2 | 292.5 | 736.3 | 15.5 | 737.1 | 728.4 | 686.7 | 671.9 | 529 | 251.5 | 752.2 | 739.5 | 809.1 | 711.2 | 968.7 | 634.3 | 723.1 | 715.6 | 689.7 | 675.2 | 577.9 | 271.7 |  |  |  |  | 63.7 | 158.3 | 53.3 | 126.9 | 78.3 | 62.2 | 296.6 | 52.3 | 162 | 80.7 | 76.6 | 57.6 | 86.8 | 99 | 52.5 | 52.9 | 43.8 | 39.3 |  |  | 90.9 | 54.3 | 30.6 | 22.3 | 52.4 | 74.8 | 39.4 | 74.2 | 42.1 | 44.7 | 88.8 | -0.36 | 3.75 | 4.63 | 1198.903 | 1299.8905 | 1.9838 | 725.3 | 737.5 | -0.74 | 2.57 | 1814 | 786.4 |  | 0.5
2018-05-15 10:41 | 1297 | 733.4 | 730 | 723.8 | 567.5 | 404.2 | 714.7 | 712.5 | 697.2 | 526 | 292.2 | 737.6 | 15.5 | 737.1 | 728 | 686.8 | 675 | 529.2 | 253.6 | 752.5 | 735.2 | 808.5 | 720.4 | 968.3 | 627.6 | 723.9 | 720.1 | 690 | 681.3 | 578.1 | 271.8 |  |  |  |  | 63.7 | 158.5 | 53.3 | 127 | 78.3 | 62.2 | 297 | 52.3 | 162.4 | 80.7 | 76.6 | 57.6 | 86.8 | 99.1 | 52.5 | 52.8 | 43.8 | 39.3 |  |  | 90.9 | 54.3 | 30.6 | 22.3 | 52.4 | 74.9 | 39.4 | 74.2 | 42.2 | 45.4 | 88.3 | -0.3 | 3.72 | 4.67 | 1177.699 | 1299.2356 | 1.982 | 725.6 | 737.8 | -0.68 | 2.55 | 1815 | 786.5 |  | 0.5
2018-05-15 10:41 | 1298 | 734.4 | 730 | 723.5 | 567.2 | 405.5 | 715.8 | 713.5 | 696.8 | 526.1 | 292.2 | 739.4 | 15.5 | 737.2 | 729.5 | 686.9 | 680.5 | 529.4 | 255.5 | 752.8 | 735.3 | 808.8 | 746.7 | 968.8 | 641.9 | 724.3 | 718.6 | 690.2 | 673.9 | 578.2 | 274.6 |  |  |  |  | 63.7 | 158.7 | 53.4 | 127.1 | 78.3 | 62.2 | 297.4 | 52.3 | 162.9 | 80.7 | 76.7 | 57.6 | 86.8 | 99.2 | 52.5 | 52.9 | 43.8 | 39.4 |  |  | 90.9 | 54.3 | 30.6 | 22.3 | 52.4 | 74.9 | 39.4 | 74.2 | 42.2 | 46.5 | 88 | -0.33 | 3.91 | 4.86 | 1193.8045 | 1300.059 | 1.9835 | 726.6 | 738.1 | -0.72 | 2.62 | 1816 | 786.6 |  | 0.5
2018-05-15 10:41 | 1299 | 736.2 | 730.6 | 724.3 | 566.8 | 405.7 | 715.9 | 713.9 | 696.6 | 525.4 | 292.1 | 739.5 | 15.5 | 737.4 | 732.9 | 687 | 680.6 | 529.3 | 256.3 | 753.1 | 733 | 808.6 | 751.2 | 969.6 | 640.5 | 724.6 | 717.9 | 690.2 | 669.9 | 578.2 | 274.2 |  |  |  |  | 63.8 | 158.9 | 53.4 | 127.1 | 78.3 | 62.3 | 297.8 | 52.4 | 163.5 | 80.7 | 76.7 | 57.6 | 86.9 | 99.4 | 52.5 | 52.9 | 43.9 | 39.4 |  |  | 91 | 54.3 | 30.6 | 22.3 | 52.5 | 74.9 | 39.4 | 74.2 | 42.2 | 47.1 | 88.2 | -0.35 | 3.83 | 4.9 | 1216.7672 | 1298.6578 | 1.9833 | 727.2 | 738.3 | -0.73 | 2.59 | 1817 | 786.7 |  | 0.5
2018-05-15 10:41 | 1300 | 735.6 | 730.5 | 724.9 | 566.9 | 405.6 | 716 | 713.6 | 696 | 525.7 | 292.4 | 738.8 | 15.5 | 737.5 | 733.4 | 687.2 | 679.3 | 529.3 | 257.1 | 753.2 | 734.1 | 808.8 | 742.3 | 969.6 | 662.3 | 724.3 | 713.6 | 690.1 | 670.5 | 578.4 | 270.8 |  |  |  |  | 63.8 | 159.1 | 53.4 | 127.2 | 78.3 | 62.4 | 298.2 | 52.4 | 164 | 80.8 | 76.7 | 57.6 | 86.9 | 99.5 | 52.5 | 52.9 | 43.9 | 39.5 |  |  | 91 | 54.3 | 30.6 | 22.3 | 52.5 | 74.9 | 39.4 | 74.2 | 42.2 | 47.2 | 88.4 | -0.34 | 3.83 | 4.7 | 1225.5337 | 1299.3784 | 1.9822 | 726.9 | 738.3 | -0.73 | 2.59 | 1818 | 786.8 |  | 0.5
2018-05-15 10:41 | 1301 | 734.6 | 730.4 | 725.3 | 568.8 | 405.1 | 716.3 | 713.2 | 695.6 | 527.4 | 292.7 | 739.9 | 15.5 | 737.6 | 731 | 687.3 | 680.5 | 529.2 | 254.9 | 753.1 | 731.5 | 808.7 | 740.2 | 969.7 | 651.4 | 723.5 | 710.8 | 690 | 668.6 | 578.5 | 268.5 |  |  |  |  | 63.8 | 159.3 | 53.4 | 127.3 | 78.3 | 62.4 | 298.6 | 52.4 | 164.5 | 80.8 | 76.7 | 57.7 | 86.9 | 99.6 | 52.5 | 52.9 | 43.9 | 39.5 |  |  | 91 | 54.3 | 30.6 | 22.3 | 52.5 | 74.9 | 39.5 | 74.2 | 42.2 | 47.2 | 88.4 | -0.37 | 3.8 | 4.81 | 1215.156 | 1299.6553 | 1.984 | 726.9 | 738 | -0.76 | 2.58 | 1819 | 787 |  | 0.5
2018-05-15 10:41 | 1302 | 735 | 731 | 725.5 | 568.9 | 405.2 | 716.2 | 713.4 | 694.8 | 527.3 | 292.6 | 740.6 | 15.5 | 737.6 | 732.6 | 687.4 | 679.8 | 529.2 | 253.5 | 753 | 731.8 | 808.7 | 739 | 970.2 | 641 | 723.1 | 708.9 | 689.8 | 666.3 | 578.3 | 270.6 |  |  |  |  | 63.8 | 159.5 | 53.4 | 127.4 | 78.3 | 62.5 | 299 | 52.4 | 165.1 | 80.8 | 76.7 | 57.7 | 87 | 99.8 | 52.5 | 53 | 43.9 | 39.5 |  |  | 91.1 | 54.3 | 30.6 | 22.3 | 52.5 | 74.9 | 39.5 | 74.2 | 42.3 | 47.2 | 88.3 | -0.36 | 3.74 | 4.73 | 1232.0884 | 1299.9232 | 1.9824 | 727.2 | 737.9 | -0.75 | 2.56 | 1820 | 787.1 |  | 0.5
2018-05-15 10:41 | 1303 | 735.2 | 731.1 | 725.8 | 568.8 | 405.9 | 715.6 | 712.9 | 694.1 | 527.2 | 292.2 | 738.7 | 15.5 | 737.6 | 729.1 | 687.4 | 678.7 | 529.4 | 251.7 | 753.1 | 733.9 | 808.9 | 752.7 | 970.5 | 646.8 | 723 | 709.7 | 689.6 | 667 | 578.3 | 273.3 |  |  |  |  | 63.8 | 159.6 | 53.4 | 127.5 | 78.3 | 62.5 | 299.4 | 52.5 | 165.7 | 80.8 | 76.7 | 57.7 | 87 | 99.9 | 52.5 | 52.9 | 43.9 | 39.5 |  |  | 91.1 | 54.3 | 30.6 | 22.3 | 52.5 | 74.9 | 39.5 | 74.2 | 42.3 | 47.3 | 88.5 | -0.35 | 3.78 | 4.68 | 1192.2807 | 1300.388 | 1.9835 | 726.7 | 737.9 | -0.74 | 2.58 | 1821 | 787.2 |  | 0.5
2018-05-15 10:41 | 1304 | 735.1 | 731.5 | 726.2 | 567.8 | 406.9 | 714.9 | 712.6 | 694.8 | 526.6 | 292.3 | 737.8 | 15.5 | 737.4 | 727.1 | 687.4 | 681.4 | 529.5 | 253.4 | 753 | 730.8 | 809.2 | 746.4 | 971.6 | 643.8 | 722.8 | 710.7 | 689.5 | 666.7 | 578.3 | 275.5 |  |  |  |  | 63.9 | 159.8 | 53.4 | 127.6 | 78.3 | 62.6 | 299.7 | 52.5 | 166.3 | 80.8 | 76.7 | 57.8 | 87.1 | 100.1 | 52.5 | 52.9 | 43.9 | 39.5 |  |  | 91.2 | 54.3 | 30.6 | 22.3 | 52.6 | 74.9 | 39.5 | 74.2 | 42.3 | 47.7 | 88.4 | -0.27 | 3.84 | 4.78 | 1154.0398 | 1300.1411 | 1.9816 | 726.4 | 737.7 | -0.65 | 2.6 | 1822 | 787.3 |  | 0.5
2018-05-15 10:41 | 1305 | 734.7 | 731.2 | 726 | 566.9 | 407.3 | 715.7 | 713.3 | 694.9 | 526.5 | 292.4 | 739 | 15.5 | 737.2 | 722.3 | 687.5 | 677 | 529.6 | 255.4 | 752.5 | 724.6 | 809 | 759.4 | 972.2 | 644.3 | 722.8 | 709.3 | 689.5 | 666.2 | 578.4 | 273.8 |  |  |  |  | 63.8 | 160 | 53.4 | 127.7 | 78.3 | 62.6 | 300 | 52.5 | 166.8 | 80.8 | 76.7 | 57.8 | 87.2 | 100.2 | 52.5 | 52.9 | 43.9 | 39.5 |  |  | 91.2 | 54.3 | 30.6 | 22.3 | 52.6 | 74.9 | 39.5 | 74.2 | 42.3 | 48.3 | 88.1 | -0.29 | 3.86 | 4.72 | 1205.6651 | 1299.5353 | 1.9826 | 726.8 | 737.5 | -0.68 | 2.6 | 1823 | 787.4 |  | 0.5
2018-05-15 10:41 | 1306 | 734.5 | 730.6 | 725.5 | 567 | 407.5 | 715.8 | 712.3 | 694.8 | 526.4 | 292.1 | 738.3 | 15.5 | 737 | 724.3 | 687.4 | 677.6 | 529.8 | 254.1 | 752.2 | 726.3 | 808.8 | 776.6 | 972.8 | 642.1 | 722.6 | 708.2 | 689.4 | 670.6 | 578.4 | 272.4 |  |  |  |  | 63.8 | 160.2 | 53.5 | 127.7 | 78.3 | 62.7 | 300.4 | 52.5 | 167.4 | 80.9 | 76.8 | 57.8 | 87.2 | 100.4 | 52.5 | 52.9 | 43.9 | 39.6 |  |  | 91.3 | 54.3 | 30.6 | 22.3 | 52.6 | 74.9 | 39.6 | 74.2 | 42.3 | 49 | 88.1 | -0.28 | 3.91 | 4.76 | 1284.5323 | 1299.5628 | 1.9835 | 726.3 | 737.3 | -0.66 | 2.62 | 1824 | 787.6 |  | 0.5
2018-05-15 10:41 | 1307 | 734.1 | 730 | 725.3 | 567.8 | 407.3 | 715.3 | 711.5 | 694.8 | 527.5 | 291.8 | 738.5 | 15.5 | 736.8 | 722.2 | 687.4 | 677.8 | 529.8 | 253.2 | 751.9 | 729.5 | 808.8 | 775.1 | 973.7 | 674.2 | 722.4 | 709.8 | 689.4 | 674.5 | 578.5 | 272.3 |  |  |  |  | 63.8 | 160.4 | 53.5 | 127.8 | 78.3 | 62.7 | 300.7 | 52.6 | 167.9 | 80.9 | 76.8 | 57.8 | 87.3 | 100.5 | 52.5 | 53 | 43.9 | 39.6 |  |  | 91.3 | 54.3 | 30.6 | 22.3 | 52.6 | 74.9 | 39.6 | 74.2 | 42.3 | 49.6 | 88.4 | -0.25 | 3.87 | 4.74 | 1245.2347 | 1298.5905 | 1.9841 | 725.9 | 737.1 | -0.63 | 2.61 | 1825 | 787.7 |  | 0.5
2018-05-15 10:41 | 1308 | 733.7 | 729.7 | 726.1 | 567.8 | 407.1 | 714.7 | 711.5 | 695.3 | 528.4 | 292 | 737.5 | 15.5 | 736.7 | 729 | 687.4 | 674.6 | 529.8 | 249.6 | 751.6 | 729 | 808.6 | 773.3 | 974.8 | 661.1 | 721.9 | 705.3 | 689.4 | 676.4 | 578.6 | 271.9 |  |  |  |  | 63.9 | 160.6 | 53.5 | 127.9 | 78.3 | 62.8 | 301 | 52.6 | 168.6 | 80.9 | 76.8 | 57.8 | 87.3 | 100.6 | 52.6 | 53 | 43.9 | 39.6 |  |  | 91.4 | 54.3 | 30.6 | 22.3 | 52.6 | 74.9 | 39.6 | 74.2 | 42.4 | 50 | 88.7 | -0.41 | 3.93 | 4.8 | 1229.1216 | 1298.9189 | 1.985 | 725.4 | 736.7 | -0.8 | 2.63 | 1826 | 787.8 |  | 0.5
2018-05-15 10:41 | 1309 | 733 | 729.5 | 726 | 571.7 | 407.1 | 714.5 | 712 | 696.3 | 530.1 | 292.4 | 737.9 | 15.5 | 736.7 | 729.2 | 687.5 | 674 | 529.7 | 249.5 | 751.4 | 731.8 | 808.7 | 765.6 | 975.4 | 655.3 | 721.6 | 706.7 | 689.5 | 677.9 | 578.7 | 272.9 |  |  |  |  | 63.9 | 160.8 | 53.5 | 128 | 78.4 | 62.9 | 301.4 | 52.6 | 169.4 | 80.9 | 76.8 | 57.8 | 87.3 | 100.8 | 52.6 | 53 | 43.9 | 39.6 |  |  | 91.4 | 54.3 | 30.6 | 22.3 | 52.7 | 74.9 | 39.6 | 74.3 | 42.4 | 50 | 88.9 | -0.36 | 3.81 | 4.8 | 1244.4162 | 1300.0962 | 1.9835 | 725.4 | 736.6 | -0.75 | 2.59 | 1827 | 787.9 |  | 0.5
2018-05-15 10:41 | 1310 | 732.4 | 729.1 | 725 | 572 | 406.7 | 715.2 | 712.9 | 697.3 | 530.8 | 292.7 | 736.5 | 15.5 | 736.7 | 726.2 | 687.6 | 674.9 | 529.7 | 250.1 | 751.4 | 735.7 | 808.8 | 778.8 | 975.5 | 648.6 | 721.7 | 708.6 | 689.6 | 678.9 | 578.9 | 271 |  |  |  |  | 63.9 | 160.9 | 53.5 | 128.1 | 78.4 | 62.9 | 301.8 | 52.6 | 170.1 | 80.9 | 76.8 | 57.8 | 87.2 | 100.9 | 52.6 | 53.1 | 43.9 | 39.7 |  |  | 91.5 | 54.3 | 30.6 | 22.3 | 52.7 | 75 | 39.6 | 74.3 | 42.4 | 50.3 | 89 | -0.24 | 3.89 | 4.82 | 1151.0815 | 1299.8179 | 1.9825 | 725.3 | 736.6 | -0.62 | 2.61 | 1828 | 788 |  | 0.5
2018-05-15 10:41 | 1311 | 733.1 | 729.8 | 725.5 | 571.1 | 406.4 | 715.3 | 713.3 | 697.9 | 529.8 | 292.5 | 735.8 | 15.5 | 736.7 | 727 | 687.7 | 677.8 | 529.8 | 252.9 | 751.2 | 731.5 | 808.8 | 769.5 | 974.9 | 640.6 | 721.2 | 704.8 | 689.7 | 678.9 | 579 | 270.3 |  |  |  |  | 63.9 | 161.1 | 53.5 | 128.2 | 78.4 | 62.9 | 302.2 | 52.7 | 170.8 | 81 | 76.8 | 57.8 | 87 | 101.1 | 52.6 | 53.1 | 44 | 39.7 |  |  | 91.5 | 54.3 | 30.6 | 22.3 | 52.7 | 75 | 39.6 | 74.3 | 42.4 | 50.9 | 89 | -0.22 | 3.8 | 4.78 | 1143.3867 | 1299.2356 | 1.9833 | 725.4 | 736.4 | -0.58 | 2.59 | 1829 | 788.1 |  | 0.5
2018-05-15 10:41 | 1312 | 733 | 729.6 | 725.8 | 570 | 406.4 | 714.5 | 712.7 | 698 | 529.1 | 292.4 | 737.2 | 15.5 | 736.6 | 728.7 | 687.7 | 679.1 | 529.7 | 250.5 | 750.9 | 728.7 | 808.2 | 734.7 | 973.6 | 633 | 720.9 | 707.3 | 689.8 | 679.4 | 579 | 271.5 |  |  |  |  | 63.8 | 161.3 | 53.5 | 128.3 | 78.4 | 63 | 302.6 | 52.7 | 171.5 | 81 | 76.8 | 57.9 | 87 | 101.2 | 52.6 | 53.1 | 44 | 39.7 |  |  | 91.6 | 54.3 | 30.6 | 22.3 | 52.7 | 75 | 39.7 | 74.3 | 42.4 | 51.4 | 88.8 | -0.36 | 3.89 | 4.74 | 1263.6941 | 1299.54 | 1.9841 | 725.4 | 736.2 | -0.75 | 2.62 | 1830 | 788.3 |  | 0.5
2018-05-15 10:41 | 1313 | 733.3 | 729.9 | 726 | 569.2 | 405.8 | 714.7 | 713.3 | 698.6 | 528.1 | 292.3 | 738.1 | 15.5 | 736.6 | 722.1 | 687.9 | 679.6 | 529.7 | 250.7 | 750.8 | 730 | 807.7 | 737.9 | 972.3 | 632.9 | 721.5 | 712 | 690.1 | 680.8 | 579.1 | 269.7 |  |  |  |  | 63.9 | 161.5 | 53.5 | 128.4 | 78.4 | 63 | 303 | 52.7 | 172.1 | 81 | 76.8 | 57.9 | 86.9 | 101.4 | 52.7 | 53.1 | 44 | 39.7 |  |  | 91.6 | 54.3 | 30.6 | 22.3 | 52.7 | 75 | 39.7 | 74.3 | 42.4 | 51.5 | 88.6 | -0.32 | 3.79 | 4.74 | 1229.6429 | 1298.87 | 1.9821 | 725.9 | 736.3 | -0.71 | 2.58 | 1831 | 788.4 |  | 0.5
2018-05-15 10:41 | 1314 | 734 | 731.3 | 726.5 | 570.2 | 405.4 | 715.2 | 713.9 | 699.2 | 527.9 | 292.2 | 739 | 15.5 | 736.7 | 726.6 | 688.1 | 681.5 | 529.7 | 249.1 | 750.9 | 731.5 | 807.8 | 763.7 | 971.3 | 638.2 | 721.8 | 710.4 | 690.2 | 677.2 | 579.2 | 268.3 |  |  |  |  | 63.8 | 161.6 | 53.5 | 128.5 | 78.4 | 63.1 | 303.4 | 52.7 | 172.8 | 81 | 76.8 | 57.9 | 86.9 | 101.5 | 52.7 | 53.1 | 44 | 39.7 |  |  | 91.7 | 54.3 | 30.6 | 22.3 | 52.7 | 75 | 39.7 | 74.3 | 42.5 | 51.5 | 88.8 | -0.21 | 3.89 | 4.82 | 1206.2303 | 1299.0862 | 1.9818 | 726.7 | 736.4 | -0.58 | 2.61 | 1832 | 788.5 |  | 0.5
2018-05-15 10:41 | 1315 | 734.6 | 732.5 | 727.3 | 569.4 | 405.4 | 716 | 714.3 | 699.2 | 529.4 | 292.2 | 739.1 | 15.5 | 736.7 | 727.7 | 688.2 | 679 | 529.8 | 251.8 | 750.9 | 731.9 | 807.8 | 772.3 | 970.3 | 658.4 | 721.9 | 709.3 | 690.2 | 676.1 | 579.3 | 272.2 |  |  |  |  | 63.8 | 161.7 | 53.5 | 128.6 | 78.4 | 63.1 | 303.8 | 52.7 | 173.6 | 81.1 | 76.8 | 57.9 | 86.9 | 101.6 | 52.7 | 53 | 44 | 39.7 |  |  | 91.7 | 54.3 | 30.7 | 22.3 | 52.8 | 75 | 39.7 | 74.3 | 42.5 | 52.1 | 89.2 | -0.21 | 3.94 | 4.84 | 1180.718 | 1299.6322 | 1.9838 | 727.3 | 736.5 | -0.57 | 2.63 | 1833 | 788.6 |  | 0.5
2018-05-15 10:41 | 1316 | 734 | 732.5 | 727 | 568.6 | 406.4 | 716.1 | 714.3 | 698.9 | 529.5 | 292.2 | 738.4 | 15.5 | 736.5 | 719.9 | 688.1 | 677.5 | 529.8 | 252.4 | 750.6 | 727.8 | 807.3 | 766.4 | 969.4 | 651.2 | 722 | 710.9 | 690.1 | 676.1 | 579.1 | 270.6 |  |  |  |  | 63.9 | 162 | 53.5 | 128.7 | 78.4 | 63.2 | 304.2 | 52.8 | 174.4 | 81.1 | 76.8 | 57.9 | 86.9 | 101.8 | 52.7 | 53 | 44 | 39.7 |  |  | 91.7 | 54.3 | 30.7 | 22.3 | 52.8 | 75 | 39.7 | 74.3 | 42.5 | 52.7 | 89.5 | -0.23 | 3.89 | 4.82 | 1225.6111 | 1299.7121 | 1.9841 | 727.1 | 736.4 | -0.6 | 2.62 | 1834 | 788.7 |  | 0.5
2018-05-15 10:41 | 1317 | 733.8 | 731.8 | 726.3 | 568.6 | 406.8 | 715.3 | 713.6 | 698.4 | 532.6 | 292.1 | 736.2 | 15.5 | 736.2 | 718.7 | 688 | 678 | 529.9 | 254 | 750.3 | 728 | 806.8 | 766.8 | 968.7 | 645.4 | 722 | 711.1 | 690 | 675.1 | 578.9 | 270.4 |  |  |  |  | 63.9 | 162.2 | 53.5 | 128.8 | 78.4 | 63.2 | 304.6 | 52.8 | 175.2 | 81.1 | 76.8 | 58 | 86.9 | 101.9 | 52.7 | 52.9 | 44 | 39.8 |  |  | 91.8 | 54.3 | 30.7 | 22.3 | 52.8 | 75 | 39.8 | 74.3 | 42.5 | 53.2 | 89.2 | -0.4 | 3.98 | 4.92 | 1182.5177 | 1299.5042 | 1.9844 | 726.1 | 736.2 | -0.79 | 2.65 | 1835 | 788.9 |  | 0.5
2018-05-15 10:41 | 1318 | 733 | 730.9 | 725.9 | 568.2 | 407.2 | 714.4 | 712.7 | 697.4 | 534.9 | 292.3 | 735.5 | 15.5 | 736 | 721.8 | 687.9 | 674.6 | 529.9 | 256.9 | 750.3 | 727 | 807.2 | 782.4 | 968.4 | 640.6 | 722 | 710.6 | 689.8 | 675.1 | 578.6 | 271.3 |  |  |  |  | 63.9 | 162.4 | 53.6 | 128.8 | 78.5 | 63.2 | 305 | 52.8 | 175.9 | 81.1 | 76.8 | 58 | 86.9 | 102 | 52.7 | 53 | 44 | 39.8 |  |  | 91.9 | 54.3 | 30.7 | 22.3 | 52.8 | 75 | 39.8 | 74.3 | 42.5 | 52.6 | 88.8 | -0.42 | 3.92 | 4.81 | 1174.6791 | 1298.9816 | 1.9825 | 725.3 | 736.1 | -0.81 | 2.62 | 1836 | 789 |  | 0.5
2018-05-15 10:41 | 1319 | 732.3 | 730.6 | 725.6 | 568.5 | 407.3 | 713.6 | 712.3 | 696.7 | 534.7 | 292.9 | 735.8 | 15.5 | 736 | 727.8 | 687.8 | 676.9 | 529.9 | 257.7 | 750.5 | 736.5 | 808.4 | 781.8 | 968.3 | 637.8 | 722 | 711.5 | 689.7 | 675.7 | 578.5 | 271.4 |  |  |  |  | 63.9 | 162.6 | 53.6 | 128.9 | 78.5 | 63.3 | 305.4 | 52.8 | 176.6 | 81.2 | 76.8 | 58 | 87 | 102.2 | 52.6 | 53.1 | 44 | 39.8 |  |  | 91.9 | 54.3 | 30.7 | 22.3 | 52.8 | 75 | 39.8 | 74.3 | 42.5 | 51.9 | 88.4 | -0.38 | 3.96 | 4.95 | 1216.864 | 1299.6679 | 1.9831 | 724.9 | 736.2 | -0.78 | 2.64 | 1837 | 789.1 |  | 0.5
2018-05-15 10:41 | 1320 | 731.9 | 730.1 | 725.2 | 569.4 | 407.3 | 712.8 | 711.3 | 696.5 | 533.5 | 292.8 | 735.4 | 15.5 | 736 | 731.3 | 687.7 | 678.2 | 529.8 | 258.9 | 750.6 | 739.9 | 808.8 | 759.4 | 968.5 | 639.9 | 721.4 | 706.8 | 689.5 | 675.4 | 578.2 | 269.6 |  |  |  |  | 63.9 | 162.7 | 53.5 | 129 | 78.5 | 63.4 | 305.8 | 52.8 | 177.4 | 81.2 | 76.8 | 58 | 87 | 102.3 | 52.6 | 53.1 | 44 | 39.8 |  |  | 92 | 54.4 | 30.7 | 22.3 | 52.9 | 75 | 39.8 | 74.3 | 42.6 | 51.2 | 88 | -0.49 | 3.86 | 4.81 | 1163.6789 | 1299.3242 | 1.9843 | 724.3 | 736 | -0.88 | 2.6 | 1838 | 789.2 |  | 0.5
2018-05-15 10:41 | 1321 | 731 | 729.6 | 724.5 | 570.2 | 406.9 | 711.7 | 709.7 | 695.6 | 534.6 | 292.3 | 733.9 | 15.5 | 735.9 | 727.8 | 687.6 | 672.9 | 529.8 | 257.4 | 750.3 | 731 | 808.5 | 751.6 | 968.6 | 641.2 | 720.6 | 701.4 | 689.3 | 675.7 | 578 | 267 |  |  |  |  | 64 | 162.9 | 53.6 | 129.1 | 78.5 | 63.4 | 306.2 | 52.9 | 178.1 | 81.2 | 76.8 | 58.1 | 87.1 | 102.5 | 52.7 | 53.1 | 44.1 | 39.8 |  |  | 92 | 54.4 | 30.7 | 22.3 | 52.9 | 75 | 39.8 | 74.3 | 42.6 | 49.9 | 88 | -0.5 | 3.85 | 4.89 | 1205.9494 | 1299.6433 | 1.9839 | 723.2 | 735.6 | -0.89 | 2.6 | 1839 | 789.3 |  | 0.5
2018-05-15 10:41 | 1322 | 730.5 | 729.4 | 724.5 | 570.7 | 406.3 | 710.5 | 708.7 | 694.9 | 534.7 | 292 | 733.1 | 15.5 | 735.8 | 726.9 | 687.4 | 668.2 | 529.7 | 257.5 | 750.1 | 735.4 | 808.2 | 734.4 | 968.3 | 641.3 | 719.9 | 700.8 | 689.1 | 676.1 | 577.8 | 270.8 |  |  |  |  | 63.9 | 163.1 | 53.6 | 129.2 | 78.5 | 63.4 | 306.6 | 52.9 | 178.8 | 81.2 | 76.9 | 58.1 | 87.2 | 102.6 | 52.7 | 53.1 | 44.1 | 39.8 |  |  | 92.1 | 54.4 | 30.7 | 22.3 | 52.9 | 75 | 39.8 | 74.3 | 42.6 | 48.4 | 88.2 | -0.47 | 3.82 | 4.81 | 1200.4929 | 1298.8972 | 1.9832 | 722.4 | 735.3 | -0.86 | 2.59 | 1840 | 789.4 |  | 0.5
2018-05-15 10:41 | 1323 | 730.8 | 729.7 | 724.6 | 571.3 | 406.3 | 709.7 | 707.4 | 693.5 | 535.6 | 291.8 | 732.1 | 15.5 | 736 | 735 | 687.2 | 674.1 | 529.6 | 255.4 | 749.9 | 732.2 | 807.6 | 746 | 968.5 | 642 | 719.3 | 703.5 | 688.9 | 676.2 | 577.7 | 270.3 |  |  |  |  | 64 | 163.3 | 53.6 | 129.3 | 78.5 | 63.5 | 307 | 52.9 | 179.5 | 81.3 | 76.9 | 58.1 | 87.3 | 102.8 | 52.7 | 53.1 | 44.1 | 39.9 |  |  | 92.1 | 54.4 | 30.6 | 22.3 | 52.9 | 75 | 39.9 | 74.3 | 42.6 | 47.2 | 88.6 | -0.38 | 3.84 | 4.9 | 1122.0015 | 1299.7643 | 1.9832 | 721.9 | 735.1 | -0.77 | 2.6 | 1841 | 789.6 |  | 0.5
2018-05-15 10:41 | 1324 | 730.7 | 730.3 | 725.9 | 571 | 406.5 | 708.4 | 705.9 | 691.6 | 534.5 | 291.9 | 731.8 | 15.5 | 736.2 | 729.8 | 687.2 | 677.5 | 529.7 | 254.7 | 749.7 | 730 | 806.9 | 777.4 | 969.7 | 644 | 719 | 703.9 | 688.8 | 678.3 | 577.5 | 273.2 |  |  |  |  | 64 | 163.5 | 53.6 | 129.4 | 78.5 | 63.5 | 307.4 | 52.9 | 180.2 | 81.3 | 76.8 | 58.1 | 87.3 | 102.9 | 52.8 | 53.1 | 44.1 | 39.9 |  |  | 92.1 | 54.4 | 30.6 | 22.3 | 52.9 | 75 | 39.9 | 74.3 | 42.6 | 46.8 | 88.8 | -0.27 | 3.58 | 4.89 | 1217.2146 | 1299.2521 | 1.9828 | 721.4 | 735 | -0.65 | 2.51 | 1842 | 789.7 |  | 0.5
2018-05-15 10:41 | 1325 | 732.7 | 731.9 | 726.3 | 570.1 | 406.7 | 708.1 | 705.8 | 691.3 | 538 | 292.2 | 732.9 | 15.5 | 736.3 | 730.2 | 687.2 | 677.8 | 529.8 | 253.7 | 749.6 | 728.3 | 806.9 | 766.5 | 971.5 | 638.3 | 719.1 | 706.3 | 688.7 | 672 | 577.5 | 273.3 |  |  |  |  | 64 | 163.7 | 53.6 | 129.5 | 78.5 | 63.6 | 307.8 | 53 | 180.9 | 81.3 | 76.9 | 58.1 | 87.4 | 103.1 | 52.8 | 53.1 | 44.1 | 39.9 |  |  | 92.2 | 54.4 | 30.6 | 22.3 | 52.9 | 75 | 39.9 | 74.3 | 42.6 | 47.1 | 89.3 | -0.42 | 3.96 | 4.85 | 1186.3296 | 1298.803 | 1.9846 | 722.3 | 735 | -0.81 | 2.64 | 1843 | 789.8 |  | 0.5
2018-05-15 10:41 | 1326 | 735.1 | 733.7 | 726.9 | 568.7 | 406.9 | 708.5 | 706.4 | 691.4 | 539.7 | 292 | 734.4 | 15.5 | 736.5 | 728.2 | 687.2 | 678.1 | 529.8 | 253 | 749.5 | 726.6 | 806.9 | 734.4 | 973.6 | 637.9 | 718.9 | 703.9 | 688.5 | 666.3 | 577.7 | 274.9 |  |  |  |  | 64 | 163.9 | 53.6 | 129.6 | 78.5 | 63.6 | 308.2 | 53 | 181.6 | 81.3 | 76.9 | 58.1 | 87.4 | 103.2 | 52.8 | 53.2 | 44.1 | 39.9 |  |  | 92.2 | 54.4 | 30.6 | 22.3 | 53 | 75 | 39.9 | 74.3 | 42.6 | 47.4 | 89.7 | -0.32 | 3.83 | 4.86 | 1224.1135 | 1298.5878 | 1.9848 | 723.6 | 735 | -0.7 | 2.6 | 1844 | 789.9 |  | 0.5
2018-05-15 10:41 | 1327 | 736.1 | 734 | 726.8 | 567.5 | 406.4 | 709.7 | 706.9 | 690.8 | 539 | 292.3 | 734.8 | 15.5 | 736.6 | 730.2 | 687.2 | 676.7 | 529.9 | 254.1 | 749.4 | 725.2 | 806.9 | 741.5 | 974.8 | 640.7 | 718.8 | 704.8 | 688.3 | 669.5 | 577.7 | 274.7 |  |  |  |  | 64 | 164.1 | 53.7 | 129.7 | 78.5 | 63.7 | 308.5 | 53 | 182.4 | 81.4 | 76.9 | 58.2 | 87.5 | 103.3 | 52.8 | 53.2 | 44.2 | 39.9 |  |  | 92.3 | 54.4 | 30.6 | 22.3 | 53 | 75 | 39.9 | 74.3 | 42.6 | 47.8 | 89.5 | -0.26 | 3.87 | 4.89 | 1249.8265 | 1298.802 | 1.9846 | 724.3 | 734.9 | -0.64 | 2.61 | 1845 | 790 |  | 0.5
2018-05-15 10:41 | 1328 | 735.8 | 734 | 726.9 | 566.4 | 405.9 | 709.8 | 706.9 | 690.4 | 540.7 | 292.7 | 734.2 | 15.5 | 736.6 | 727.2 | 687.2 | 676.4 | 530 | 255.3 | 749.5 | 730.5 | 807 | 758.8 | 976.1 | 641.6 | 718.8 | 708.2 | 688.1 | 668.8 | 577.9 | 274 |  |  |  |  | 64 | 164.3 | 53.7 | 129.8 | 78.5 | 63.7 | 308.9 | 53 | 183.3 | 81.4 | 76.9 | 58.2 | 87.6 | 103.5 | 52.8 | 53.2 | 44.2 | 39.9 |  |  | 92.3 | 54.4 | 30.6 | 22.3 | 53 | 75 | 40 | 74.4 | 42.7 | 48.5 | 89.1 | -0.38 | 3.93 | 4.85 | 1178.7518 | 1299.5666 | 1.9848 | 724.1 | 734.9 | -0.77 | 2.63 | 1846 | 790.1 |  | 0.5
2018-05-15 10:41 | 1329 | 735.7 | 733.4 | 726.6 | 566.1 | 405.9 | 709.7 | 706 | 691.2 | 540.8 | 292.8 | 734.2 | 15.5 | 736.5 | 725.3 | 687.2 | 673.5 | 530.1 | 254.5 | 749.4 | 725.4 | 807 | 740.9 | 977.6 | 637.9 | 718.6 | 705.3 | 688.1 | 669.8 | 578.1 | 272.7 |  |  |  |  | 64 | 164.4 | 53.7 | 129.8 | 78.5 | 63.7 | 309.2 | 53 | 184.2 | 81.4 | 76.9 | 58.2 | 87.7 | 103.6 | 52.8 | 53.1 | 44.2 | 39.9 |  |  | 92.4 | 54.4 | 30.6 | 22.3 | 53 | 75 | 40 | 74.4 | 42.7 | 49.1 | 89 | -0.33 | 3.87 | 4.8 | 1183.7886 | 1298.9224 | 1.9846 | 723.8 | 734.8 | -0.72 | 2.61 | 1847 | 790.3 |  | 0.5
2018-05-15 10:41 | 1330 | 735.6 | 733.3 | 726 | 566.3 | 405.9 | 709.7 | 705.8 | 691.9 | 540.6 | 292.8 | 734.8 | 15.5 | 736.6 | 728.4 | 687.3 | 678.5 | 530.1 | 253 | 749.3 | 726.3 | 807.1 | 755.9 | 978.2 | 634.5 | 718.8 | 708.5 | 688.3 | 669 | 578.3 | 273.1 |  |  |  |  | 64 | 164.6 | 53.7 | 129.9 | 78.5 | 63.7 | 309.6 | 53.1 | 185.1 | 81.5 | 76.9 | 58.2 | 87.8 | 103.8 | 52.8 | 53.1 | 44.2 | 39.9 |  |  | 92.4 | 54.5 | 30.6 | 22.3 | 53 | 75 | 40 | 74.3 | 42.7 | 49.9 | 89.1 | -0.36 | 3.97 | 4.99 | 1241.1912 | 1299.3973 | 1.9828 | 723.9 | 734.9 | -0.75 | 2.64 | 1848 | 790.4 |  | 0.5
2018-05-15 10:41 | 1331 | 735.1 | 733.3 | 726.2 | 565.9 | 405.5 | 710.1 | 706.1 | 692.9 | 539.6 | 293 | 735.4 | 15.5 | 736.7 | 729.6 | 687.4 | 680 | 530.3 | 253.2 | 749.4 | 732.5 | 807.6 | 759.1 | 978.5 | 635.9 | 719.2 | 707.8 | 688.4 | 665.4 | 578.5 | 273.3 |  |  |  |  | 64 | 164.8 | 53.6 | 130 | 78.5 | 63.7 | 310 | 53.1 | 186 | 81.5 | 76.9 | 58.2 | 87.9 | 103.9 | 52.8 | 53.1 | 44.2 | 39.9 |  |  | 92.5 | 54.5 | 30.6 | 22.3 | 53.1 | 75 | 40 | 74.4 | 42.7 | 50.4 | 89 | -0.36 | 3.91 | 4.8 | 1259.0103 | 1299.0882 | 1.9839 | 724 | 735.1 | -0.75 | 2.62 | 1849 | 790.5 |  | 0.5
2018-05-15 10:41 | 1332 | 734.7 | 733.5 | 727.1 | 569.5 | 405.1 | 710.6 | 706.8 | 693.9 | 540 | 293.1 | 736.1 | 15.5 | 736.9 | 731.6 | 687.6 | 683.1 | 530.5 | 256.5 | 750.1 | 746.4 | 808.1 | 769.9 | 979.7 | 635.4 | 719.3 | 706.3 | 688.5 | 669.1 | 578.8 | 271.6 |  |  |  |  | 64 | 165 | 53.6 | 130.1 | 78.5 | 63.8 | 310.3 | 53.1 | 187 | 81.5 | 76.9 | 58.2 | 87.9 | 104.1 | 52.8 | 53.1 | 44.2 | 40 |  |  | 92.5 | 54.5 | 30.6 | 22.3 | 53.1 | 75 | 40 | 74.4 | 42.7 | 50.7 | 88.9 | -0.39 | 3.89 | 4.88 | 1229.671 | 1299.6461 | 1.9847 | 724.3 | 735.5 | -0.79 | 2.61 | 1850 | 790.6 |  | 0.5
2018-05-15 10:41 | 1333 | 734.9 | 733.7 | 728.1 | 570.2 | 404.3 | 711.5 | 707.6 | 694.7 | 538.7 | 292.9 | 737.1 | 15.5 | 737 | 732.8 | 687.8 | 684.2 | 530.7 | 255.1 | 750.9 | 743.3 | 809.1 | 785.1 | 980.3 | 632.9 | 719.3 | 706.9 | 688.5 | 668.3 | 579 | 273.1 |  |  |  |  | 64 | 165.2 | 53.7 | 130.2 | 78.5 | 63.9 | 310.7 | 53.1 | 188 | 81.6 | 76.9 | 58.3 | 88 | 104.2 | 52.8 | 53.2 | 44.2 | 40 |  |  | 92.6 | 54.5 | 30.6 | 22.3 | 53.1 | 75 | 40.1 | 74.4 | 42.7 | 51 | 88.8 | -0.27 | 3.84 | 4.94 | 1209.1381 | 1299.3012 | 1.9838 | 725 | 735.7 | -0.65 | 2.6 | 1851 | 790.7 |  | 0.5
2018-05-15 10:41 | 1334 | 734.6 | 733.3 | 728.3 | 570.4 | 404.4 | 712.4 | 708.3 | 695.2 | 537.5 | 292.9 | 740.9 | 15.5 | 737.2 | 734.3 | 688 | 682.5 | 530.8 | 253.7 | 751.6 | 740 | 810.3 | 784 | 980.3 | 632.2 | 719.7 | 710.8 | 688.6 | 670.3 | 579.3 | 275 |  |  |  |  | 64 | 165.3 | 53.6 | 130.2 | 78.5 | 63.9 | 311.1 | 53.1 | 189.1 | 81.6 | 76.9 | 58.3 | 88.1 | 104.4 | 52.9 | 53.2 | 44.3 | 40 |  |  | 92.6 | 54.5 | 30.7 | 22.3 | 53.1 | 75.1 | 40.1 | 74.4 | 42.8 | 51.6 | 88.7 | -0.25 | 3.86 | 4.86 | 1210.8441 | 1298.6675 | 1.9822 | 725.9 | 736.2 | -0.63 | 2.6 | 1852 | 790.9 |  | 0.5
2018-05-15 10:41 | 1335 | 734.1 | 733.3 | 728 | 571.1 | 406 | 713.1 | 710 | 695.6 | 536.5 | 293.2 | 743.3 | 15.5 | 737.6 | 738.1 | 688.2 | 681.7 | 531 | 257.6 | 752.5 | 741.3 | 811.3 | 761.1 | 980.4 | 631.8 | 720.4 | 714.4 | 688.8 | 669.4 | 579.7 | 275.7 |  |  |  |  | 64 | 165.5 | 53.7 | 130.3 | 78.5 | 64 | 311.5 | 53.1 | 190.2 | 81.6 | 77 | 58.3 | 88.2 | 104.5 | 52.9 | 53.2 | 44.3 | 40.1 |  |  | 92.7 | 54.5 | 30.7 | 22.3 | 53.1 | 75.1 | 40.1 | 74.4 | 42.8 | 52.7 | 88.6 | -0.19 | 3.85 | 4.9 | 1221.9902 | 1299.1092 | 1.9837 | 726.8 | 736.8 | -0.54 | 2.6 | 1853 | 791 |  | 0.5
2018-05-15 10:41 | 1336 | 734 | 733.5 | 727.7 | 570.2 | 406.6 | 713.4 | 711.3 | 696.3 | 536 | 293.4 | 743.3 | 15.5 | 737.9 | 734.6 | 688.4 | 681.3 | 531.2 | 256.1 | 753.2 | 736.1 | 811.3 | 737.4 | 980.2 | 642.7 | 720.9 | 714 | 688.9 | 670.4 | 580 | 274.6 |  |  |  |  | 64.1 | 165.7 | 53.7 | 130.4 | 78.5 | 64 | 311.8 | 53.2 | 191.3 | 81.7 | 77 | 58.3 | 88.3 | 104.7 | 52.9 | 53.1 | 44.3 | 40.1 |  |  | 92.7 | 54.5 | 30.7 | 22.3 | 53.1 | 75.1 | 40.1 | 74.4 | 42.8 | 54.1 | 89.1 | -0.14 | 3.75 | 4.8 | 1177.3374 | 1299.7315 | 1.9836 | 727.1 | 737.3 | -0.48 | 2.57 | 1854 | 791.1 |  | 0.5
2018-05-15 10:41 | 1337 | 734 | 734 | 727.9 | 569.6 | 406.7 | 713.7 | 711.8 | 696.4 | 535.5 | 293.9 | 745.8 | 15.5 | 738.5 | 741.3 | 688.6 | 678.5 | 531.4 | 258.3 | 753.8 | 744.7 | 811.4 | 739.5 | 980.1 | 639.8 | 721.4 | 713.8 | 689.1 | 672.4 | 580.2 | 274.1 |  |  |  |  | 64 | 165.8 | 53.7 | 130.5 | 78.5 | 64.1 | 312.2 | 53.2 | 192.2 | 81.7 | 76.9 | 58.3 | 88.3 | 104.8 | 52.9 | 53.1 | 44.3 | 40.1 |  |  | 92.8 | 54.5 | 30.7 | 22.4 | 53.1 | 75.1 | 40.1 | 74.4 | 42.8 | 55.3 | 89.3 | -0.14 | 3.81 | 4.88 | 1152.9025 | 1299.4641 | 1.9846 | 727.9 | 737.9 | -0.48 | 2.59 | 1855 | 791.2 |  | 0.5
2018-05-15 10:41 | 1338 | 735.9 | 735 | 728.6 | 568.5 | 406.4 | 714 | 711.4 | 695.3 | 534.5 | 294.5 | 745.3 | 15.5 | 739 | 736.8 | 688.8 | 679.7 | 531.7 | 262.6 | 754.5 | 743.6 | 812.1 | 772.6 | 981.3 | 642.4 | 721.5 | 710.5 | 689.2 | 668.8 | 580.4 | 275.4 |  |  |  |  | 64.1 | 166 | 53.7 | 130.6 | 78.5 | 64.1 | 312.6 | 53.2 | 193.2 | 81.7 | 77 | 58.3 | 88.5 | 105 | 52.9 | 53.1 | 44.3 | 40.1 |  |  | 92.8 | 54.5 | 30.7 | 22.4 | 53.2 | 75.1 | 40.1 | 74.4 | 42.8 | 56.3 | 89 | -0.18 | 3.85 | 4.89 | 1112.6066 | 1299.7351 | 1.9838 | 728.3 | 738.3 | -0.53 | 2.6 | 1856 | 791.3 |  | 0.5
2018-05-15 10:41 | 1339 | 737.7 | 735.5 | 729.2 | 568.4 | 406.3 | 713.8 | 711 | 694.8 | 534.2 | 294.5 | 743.4 | 15.5 | 739.1 | 737.2 | 689 | 680.3 | 532 | 261.2 | 754.7 | 741.1 | 812.6 | 773.6 | 981.8 | 637.9 | 721.2 | 708.1 | 689.1 | 670.6 | 580.4 | 277.8 |  |  |  |  | 64.1 | 166.2 | 53.7 | 130.7 | 78.6 | 64.2 | 312.9 | 53.2 | 194.2 | 81.8 | 77 | 58.4 | 88.6 | 105.1 | 53 | 53.1 | 44.3 | 40.1 |  |  | 92.9 | 54.5 | 30.7 | 22.3 | 53.2 | 75.1 | 40.2 | 74.4 | 42.8 | 56.8 | 89.1 | -0.27 | 3.88 | 4.79 | 1197.0921 | 1299.2572 | 1.9837 | 728.3 | 738.3 | -0.65 | 2.61 | 1857 | 791.4 |  | 0.5
2018-05-15 10:41 | 1340 | 737.7 | 735.5 | 730.4 | 568.9 | 406.4 | 714 | 711.1 | 694.5 | 534.2 | 294.6 | 742.2 | 15.6 | 739.5 | 739.6 | 689.3 | 685.5 | 532 | 258.2 | 754.9 | 739.3 | 812.8 | 784.3 | 982.2 | 641.4 | 720.8 | 706.2 | 689.2 | 673.7 | 580.6 | 276.8 |  |  |  |  | 64.1 | 166.4 | 53.7 | 130.7 | 78.5 | 64.2 | 313.3 | 53.3 | 195.2 | 81.8 | 77 | 58.4 | 88.7 | 105.3 | 53 | 53.2 | 44.3 | 40.1 |  |  | 93 | 54.5 | 30.7 | 22.3 | 53.2 | 75.1 | 40.2 | 74.4 | 42.8 | 56.8 | 89 | -0.2 | 3.81 | 4.75 | 1133.9644 | 1299.5554 | 1.9836 | 728.1 | 738.4 | -0.57 | 2.59 | 1858 | 791.5 |  | 0.5
2018-05-15 10:41 | 1341 | 739.6 | 737 | 732.2 | 568.9 | 406 | 712.5 | 709.7 | 694.4 | 534.6 | 294.5 | 742.3 | 15.5 | 740 | 745.1 | 689.6 | 689.4 | 532 | 254.6 | 755.1 | 745.2 | 813.2 | 757.3 | 982.5 | 638.6 | 720.7 | 706.5 | 689.3 | 675.1 | 580.8 | 277.6 |  |  |  |  | 64.1 | 166.6 | 53.7 | 130.8 | 78.5 | 64.2 | 313.7 | 53.3 | 196.2 | 81.8 | 77 | 58.4 | 88.9 | 105.5 | 53 | 53.2 | 44.4 | 40.1 |  |  | 93 | 54.5 | 30.7 | 22.3 | 53.2 | 75.1 | 40.2 | 74.4 | 42.9 | 56.4 | 89.3 | -0.19 | 3.84 | 4.9 | 1125.7413 | 1299.887 | 1.9838 | 728.2 | 738.6 | -0.55 | 2.6 | 1859 | 791.7 |  | 0.5
2018-05-15 10:41 | 1342 | 740.6 | 737.4 | 734 | 568 | 405.7 | 712.6 | 709.5 | 694.2 | 535.2 | 294.6 | 742.9 | 15.5 | 740.5 | 744.4 | 690.1 | 691.4 | 532 | 257.3 | 755.6 | 747.7 | 813.1 | 737.3 | 982 | 631.1 | 720.9 | 710.1 | 689.4 | 677.1 | 580.9 | 275.8 |  |  |  |  | 64.1 | 166.8 | 53.7 | 130.9 | 78.5 | 64.2 | 314.1 | 53.3 | 197.3 | 81.9 | 77 | 58.4 | 89 | 105.6 | 53 | 53.2 | 44.4 | 40.1 |  |  | 93.1 | 54.5 | 30.7 | 22.3 | 53.3 | 75.1 | 40.2 | 74.4 | 42.9 | 56.2 | 89.5 | -0.2 | 3.81 | 4.82 | 1192.0599 | 1299.3933 | 1.9831 | 728.6 | 739 | -0.56 | 2.59 | 1860 | 791.8 |  | 0.5
2018-05-15 10:41 | 1343 | 740.1 | 737.8 | 734.6 | 568.5 | 405.6 | 713.4 | 710.3 | 694 | 534.6 | 295.2 | 744.5 | 15.5 | 741.2 | 742.7 | 690.4 | 685.3 | 532.2 | 257.7 | 756.1 | 741.8 | 812.6 | 719.2 | 981.5 | 624.1 | 721.3 | 710.4 | 689.6 | 669 | 580.9 | 274.6 |  |  |  |  | 64.1 | 166.9 | 53.7 | 131 | 78.5 | 64.3 | 314.5 | 53.3 | 198.4 | 81.9 | 77 | 58.4 | 89.1 | 105.7 | 53 | 53.2 | 44.4 | 40.2 |  |  | 93.1 | 54.5 | 30.7 | 22.3 | 53.3 | 75.1 | 40.2 | 74.4 | 42.9 | 57.3 | 89.6 | -0.17 | 3.86 | 4.92 | 1157.0501 | 1300.0221 | 1.9829 | 729.2 | 739.6 | -0.52 | 2.61 | 1861 | 791.9 |  | 0.5
2018-05-15 10:41 | 1344 | 740.2 | 739 | 734.1 | 567.7 | 406.3 | 714.6 | 712.2 | 694.7 | 534.5 | 295.6 | 745.2 | 15.5 | 741.7 | 740.6 | 690.6 | 682 | 532.4 | 254.9 | 756.2 | 731 | 812.3 | 727.9 | 980.9 | 654.9 | 721.8 | 712.9 | 689.9 | 664.1 | 581 | 274.5 |  |  |  |  | 64.1 | 167.2 | 53.8 | 131.1 | 78.6 | 64.4 | 314.8 | 53.4 | 199.5 | 82 | 77 | 58.4 | 89.2 | 105.9 | 53 | 53.2 | 44.4 | 40.2 |  |  | 93.2 | 54.5 | 30.7 | 22.3 | 53.3 | 75.1 | 40.2 | 74.4 | 42.9 | 57.9 | 89.4 | -0.16 | 3.88 | 4.85 | 1135.252 | 1300.1822 | 1.9825 | 730.3 | 739.9 | -0.5 | 2.61 | 1862 | 792 |  | 0.5
2018-05-15 10:41 | 1345 | 740.6 | 739.2 | 733 | 566.8 | 406.6 | 715.4 | 712.2 | 694.3 | 535 | 295.6 | 745.5 | 15.5 | 741.9 | 739.1 | 690.6 | 682.5 | 532.4 | 255.9 | 756.5 | 738.5 | 812.6 | 778.8 | 981.2 | 648.7 | 722.2 | 714.9 | 690 | 662.1 | 581.1 | 273.8 |  |  |  |  | 64.1 | 167.4 | 53.8 | 131.2 | 78.6 | 64.4 | 315.2 | 53.4 | 200.5 | 82 | 77 | 58.4 | 89.3 | 106 | 53 | 53.3 | 44.4 | 40.2 |  |  | 93.3 | 54.5 | 30.7 | 22.3 | 53.3 | 75.1 | 40.3 | 74.4 | 42.9 | 57.4 | 89.2 | -0.25 | 3.87 | 4.84 | 1126.6201 | 1299.2453 | 1.984 | 730.6 | 740.2 | -0.64 | 2.61 | 1863 | 792.1 |  | 0.5
2018-05-15 10:41 | 1346 | 740.8 | 738.6 | 732.4 | 565.9 | 405.6 | 714.7 | 711.2 | 694.1 | 538.3 | 295.1 | 743.4 | 15.5 | 742 | 738.3 | 690.6 | 682.7 | 532.3 | 259.7 | 756.6 | 743.5 | 813.6 | 802.6 | 981.3 | 652.7 | 722.2 | 710.3 | 690 | 663.5 | 581.2 | 273.7 |  |  |  |  | 64.1 | 167.6 | 53.8 | 131.3 | 78.6 | 64.5 | 315.6 | 53.4 | 201.5 | 82 | 77 | 58.4 | 89.4 | 106.2 | 53 | 53.3 | 44.4 | 40.2 |  |  | 93.3 | 54.5 | 30.7 | 22.3 | 53.3 | 75.1 | 40.3 | 74.4 | 42.9 | 57.5 | 89.1 | -0.31 | 3.78 | 4.73 | 1177.3986 | 1299.138 | 1.9843 | 729.8 | 740.2 | -0.7 | 2.58 | 1864 | 792.2 |  | 0.5
2018-05-15 10:41 | 1347 | 740 | 737.6 | 731.7 | 565.9 | 404.8 | 714.2 | 710.4 | 694.3 | 538.9 | 294.8 | 741.6 | 15.5 | 741.9 | 732.3 | 690.7 | 685.3 | 532.4 | 256.1 | 756.4 | 739.4 | 814.3 | 789.9 | 982.1 | 639.6 | 721.4 | 703.6 | 690 | 667.1 | 581.4 | 275.6 |  |  |  |  | 64.2 | 167.8 | 53.8 | 131.4 | 78.6 | 64.5 | 316 | 53.4 | 202.6 | 82.1 | 77 | 58.4 | 89.6 | 106.3 | 53 | 53.3 | 44.4 | 40.2 |  |  | 93.4 | 54.5 | 30.7 | 22.3 | 53.4 | 75.1 | 40.3 | 74.4 | 43 | 57.6 | 89 | -0.3 | 3.77 | 4.79 | 1185.782 | 1299.3912 | 1.9842 | 728.8 | 739.9 | -0.69 | 2.57 | 1865 | 792.4 |  | 0.5
2018-05-15 10:41 | 1348 | 739.1 | 736.9 | 732.2 | 566 | 404.4 | 714.4 | 710.6 | 694.6 | 541.8 | 294.7 | 742.9 | 15.6 | 741.9 | 734.3 | 690.9 | 687.7 | 532.5 | 253.3 | 756.3 | 735.6 | 814.8 | 808 | 983 | 627.7 | 721.1 | 706 | 690.1 | 671.6 | 581.6 | 274.9 |  |  |  |  | 64.2 | 168.1 | 53.8 | 131.5 | 78.6 | 64.6 | 316.3 | 53.4 | 203.6 | 82.1 | 77 | 58.5 | 89.7 | 106.5 | 53 | 53.3 | 44.4 | 40.2 |  |  | 93.4 | 54.5 | 30.7 | 22.3 | 53.4 | 75.1 | 40.3 | 74.4 | 43 | 57.4 | 89.2 | -0.24 | 3.86 | 4.84 | 1167.9686 | 1300.1729 | 1.9832 | 728.8 | 739.8 | -0.63 | 2.61 | 1866 | 792.5 |  | 0.5
2018-05-15 10:42 | 1349 | 740.9 | 737.4 | 732.4 | 565.5 | 403.7 | 715.2 | 711 | 694.2 | 542.5 | 294.6 | 744.2 | 15.6 | 741.9 | 734.8 | 691 | 687.9 | 532.7 | 252.4 | 756.1 | 734.8 | 814.8 | 774.2 | 983.5 | 633.6 | 720.6 | 706.3 | 690 | 669.6 | 581.7 | 273.9 |  |  |  |  | 64.2 | 168.3 | 53.8 | 131.6 | 78.6 | 64.6 | 316.7 | 53.5 | 204.6 | 82.1 | 77 | 58.5 | 89.8 | 106.7 | 53 | 53.3 | 44.5 | 40.2 |  |  | 93.5 | 54.5 | 30.7 | 22.3 | 53.4 | 75.1 | 40.3 | 74.4 | 43 | 56.7 | 89.6 | -0.37 | 3.93 | 4.81 | 1186.5875 | 1300.3778 | 1.9833 | 729.7 | 739.5 | -0.77 | 2.63 | 1867 | 792.6 |  | 0.5
2018-05-15 10:42 | 1350 | 742.7 | 738.4 | 733.3 | 564.9 | 403.5 | 715.8 | 710.7 | 694.4 | 541.6 | 294.7 | 746.7 | 15.5 | 742 | 735.3 | 691.2 | 687.3 | 532.6 | 252.7 | 756 | 744 | 814.4 | 763.6 | 984.4 | 638 | 720.7 | 709.4 | 689.9 | 665.3 | 581.9 | 276.1 |  |  |  |  | 64.2 | 168.5 | 53.8 | 131.7 | 78.7 | 64.6 | 317 | 53.5 | 205.7 | 82.2 | 77 | 58.5 | 89.9 | 106.8 | 53 | 53.4 | 44.5 | 40.2 |  |  | 93.5 | 54.6 | 30.6 | 22.3 | 53.4 | 75.1 | 40.4 | 74.4 | 43 | 55.9 | 89.8 | -0.4 | 3.86 | 4.77 | 1233.8599 | 1300.3997 | 1.9849 | 730.9 | 739.5 | -0.8 | 2.61 | 1868 | 792.7 |  | 0.5
2018-05-15 10:42 | 1351 | 742.5 | 737.8 | 732.7 | 564.7 | 403.4 | 717 | 712 | 695.2 | 540.4 | 294.8 | 748.2 | 15.6 | 742 | 732 | 691.4 | 685.1 | 532.3 | 252.2 | 756.5 | 750.2 | 813.9 | 739 | 985.7 | 634.6 | 722.2 | 721.7 | 689.9 | 660.5 | 582 | 273.6 |  |  |  |  | 64.1 | 168.6 | 53.8 | 131.9 | 78.7 | 64.6 | 317.4 | 53.5 | 206.8 | 82.2 | 77 | 58.5 | 90 | 107 | 53.1 | 53.4 | 44.5 | 40.2 |  |  | 93.6 | 54.5 | 30.6 | 22.3 | 53.4 | 75.1 | 40.4 | 74.4 | 43 | 55.5 | 90 | -0.35 | 3.91 | 4.81 | 1218.2488 | 1300.1325 | 1.9844 | 731.5 | 740.2 | -0.74 | 2.63 | 1869 | 792.8 |  | 0.5
2018-05-15 10:42 | 1352 | 741.7 | 736.8 | 732.1 | 564.4 | 403.3 | 717.8 | 712.8 | 696.9 | 539.2 | 294.7 | 748 | 15.6 | 742 | 732.4 | 691.4 | 683.8 | 532.1 | 251.6 | 757.1 | 752.1 | 813.8 | 750.3 | 987.7 | 630.4 | 723.4 | 721.8 | 690.2 | 668.5 | 582 | 273.4 |  |  |  |  | 64.1 | 168.8 | 53.9 | 132 | 78.7 | 64.6 | 317.8 | 53.5 | 208 | 82.3 | 77 | 58.5 | 90 | 107.2 | 53.1 | 53.4 | 44.5 | 40.3 |  |  | 93.6 | 54.6 | 30.6 | 22.3 | 53.4 | 75.1 | 40.4 | 74.4 | 43 | 54.9 | 90.2 | -0.23 | 3.88 | 4.94 | 1201.0221 | 1300.3682 | 1.9828 | 731.4 | 740.8 | -0.61 | 2.62 | 1870 | 792.9 |  | 0.5
2018-05-15 10:42 | 1353 | 740.6 | 736.4 | 731.3 | 564.4 | 403.4 | 718.1 | 712.4 | 697.6 | 538.1 | 294.9 | 747.5 | 15.5 | 741.9 | 735.5 | 691.5 | 683.1 | 531.9 | 254.5 | 757.3 | 746.7 | 813.7 | 758.5 | 989.2 | 643.3 | 723.9 | 720.3 | 690.4 | 669.8 | 582 | 271.7 |  |  |  |  | 64.1 | 169.1 | 53.9 | 132.1 | 78.7 | 64.6 | 318.1 | 53.5 | 209.1 | 82.3 | 77 | 58.5 | 90.1 | 107.3 | 53.1 | 53.4 | 44.5 | 40.3 |  |  | 93.7 | 54.6 | 30.6 | 22.3 | 53.4 | 75.1 | 40.4 | 74.4 | 43 | 54.5 | 90.5 | -0.24 | 3.85 | 4.87 | 1252.6941 | 1299.6646 | 1.9839 | 731 | 741 | -0.62 | 2.61 | 1871 | 793 |  | 0.5
2018-05-15 10:42 | 1354 | 739.3 | 735.4 | 730.7 | 564.2 | 403.3 | 719 | 712.6 | 697.6 | 536.8 | 294.9 | 748.3 | 15.6 | 742 | 737 | 691.5 | 680.6 | 532.1 | 255 | 757.4 | 747.5 | 813.1 | 752.1 | 990.8 | 640.5 | 723.8 | 715.4 | 690.6 | 668.9 | 581.9 | 271.1 |  |  |  |  | 64 | 169.3 | 53.9 | 132.3 | 78.7 | 64.6 | 318.5 | 53.5 | 210.2 | 82.4 | 77 | 58.5 | 90.2 | 107.5 | 53.1 | 53.4 | 44.5 | 40.3 |  |  | 93.7 | 54.6 | 30.6 | 22.3 | 53.5 | 75.1 | 40.4 | 74.5 | 43.1 | 54.6 | 90.4 | -0.23 | 3.89 | 4.96 | 1268.2689 | 1300.0709 | 1.9822 | 730.9 | 741.1 | -0.6 | 2.62 | 1872 | 793.2 |  | 0.5
2018-05-15 10:42 | 1355 | 738.1 | 734.1 | 730 | 565 | 402.9 | 718.4 | 713.1 | 697.8 | 535.6 | 294.9 | 746.6 | 15.5 | 742.1 | 738.6 | 691.5 | 680.5 | 532.2 | 254 | 757.5 | 745.9 | 812.8 | 764.1 | 991.7 | 635.6 | 723.9 | 716.2 | 690.8 | 676.4 | 581.9 | 276.1 |  |  |  |  | 64.1 | 169.4 | 53.9 | 132.4 | 78.7 | 64.5 | 318.8 | 53.5 | 211.4 | 82.4 | 77.1 | 58.6 | 90.3 | 107.7 | 53.1 | 53.4 | 44.5 | 40.3 |  |  | 93.8 | 54.6 | 30.6 | 22.3 | 53.5 | 75.1 | 40.4 | 74.5 | 43.1 | 54.5 | 90.2 | -0.21 | 3.88 | 4.97 | 1219.4885 | 1299.2618 | 1.9829 | 730.1 | 741.2 | -0.58 | 2.62 | 1873 | 793.3 |  | 0.5
2018-05-15 10:42 | 1356 | 736.9 | 734.5 | 730.5 | 565.3 | 402.6 | 717.2 | 713.3 | 697.9 | 535.2 | 295.1 | 745.5 | 15.6 | 742.3 | 735.8 | 691.6 | 684.8 | 532.4 | 254.2 | 757.3 | 740.7 | 812.5 | 765.5 | 992.3 | 635.8 | 723.9 | 714.6 | 691.1 | 678.8 | 582.1 | 276.8 |  |  |  |  | 64.1 | 169.7 | 53.9 | 132.6 | 78.7 | 64.6 | 319.2 | 53.5 | 212.5 | 82.5 | 77.1 | 58.6 | 90.4 | 107.8 | 53.1 | 53.5 | 44.5 | 40.3 |  |  | 93.8 | 54.6 | 30.6 | 22.3 | 53.5 | 75.1 | 40.5 | 74.5 | 43.1 | 54.5 | 90.1 | -0.29 | 3.94 | 4.97 | 1207.9669 | 1300.0024 | 1.9841 | 729.5 | 741.2 | -0.68 | 2.64 | 1874 | 793.4 |  | 0.5
2018-05-15 10:42 | 1357 | 736.6 | 734.7 | 731.3 | 564.8 | 402.9 | 716.9 | 713.5 | 697.4 | 535 | 295 | 744.5 | 15.6 | 742.4 | 735.6 | 691.6 | 682.4 | 532.6 | 257.8 | 757.3 | 740 | 812.8 | 761.1 | 993.1 | 630.2 | 723.9 | 714.8 | 691.1 | 674.1 | 582 | 275.4 |  |  |  |  | 64.1 | 169.9 | 53.9 | 132.7 | 78.7 | 64.6 | 319.6 | 53.6 | 213.6 | 82.5 | 77.1 | 58.6 | 90.5 | 108 | 53.2 | 53.5 | 44.6 | 40.3 |  |  | 93.9 | 54.6 | 30.6 | 22.3 | 53.5 | 75.1 | 40.5 | 74.5 | 43.1 | 54.5 | 90.1 | -0.21 | 3.87 | 4.99 | 1228.567 | 1298.8483 | 1.9827 | 729.3 | 741.2 | -0.58 | 2.61 | 1875 | 793.5 |  | 0.5
2018-05-15 10:42 | 1358 | 736.9 | 734.8 | 732 | 564.8 | 403.6 | 717 | 713.4 | 697.1 | 534.1 | 295 | 744.3 | 15.6 | 742.6 | 737.5 | 691.7 | 683.2 | 532.7 | 258.4 | 757.4 | 741.4 | 813.5 | 773.2 | 994.4 | 631.6 | 724 | 716.4 | 691 | 673.8 | 582.1 | 278 |  |  |  |  | 64.1 | 170.1 | 53.9 | 132.8 | 78.7 | 64.7 | 320 | 53.6 | 214.7 | 82.5 | 77.1 | 58.6 | 90.5 | 108.2 | 53.2 | 53.6 | 44.6 | 40.3 |  |  | 93.9 | 54.6 | 30.6 | 22.3 | 53.5 | 75.1 | 40.5 | 74.5 | 43.1 | 54.5 | 89.9 | -0.22 | 3.97 | 4.94 | 1271.8018 | 1299.8246 | 1.9837 | 729.3 | 741.3 | -0.59 | 2.64 | 1876 | 793.6 |  | 0.5
2018-05-15 10:42 | 1359 | 737.2 | 735 | 732.5 | 564.6 | 403.2 | 718 | 714.5 | 697.4 | 533.6 | 295.4 | 746.7 | 15.5 | 742.9 | 740.5 | 691.8 | 680.6 | 532.8 | 257.9 | 757.6 | 739.9 | 814.1 | 763.1 | 996.5 | 642.9 | 724.1 | 713.1 | 691.1 | 669.3 | 582.2 | 277.3 |  |  |  |  | 64.1 | 170.4 | 53.9 | 132.9 | 78.7 | 64.7 | 320.4 | 53.6 | 215.9 | 82.6 | 77.1 | 58.6 | 90.6 | 108.3 | 53.2 | 53.6 | 44.6 | 40.3 |  |  | 93.9 | 54.6 | 30.7 | 22.3 | 53.5 | 75.1 | 40.5 | 74.5 | 43.1 | 54.6 | 89.6 | -0.26 | 3.89 | 4.86 | 1228.0868 | 1300.1859 | 1.9836 | 730.3 | 741.5 | -0.64 | 2.62 | 1877 | 793.7 |  | 0.5
2018-05-15 10:42 | 1360 | 737.3 | 734.6 | 733.1 | 564.8 | 403.1 | 719.8 | 716.2 | 697.5 | 532.4 | 295.9 | 747.5 | 15.6 | 742.9 | 737.6 | 691.8 | 682.1 | 533 | 255.2 | 757.5 | 741.1 | 814.3 | 776.9 | 999.5 | 640.3 | 724.3 | 714.9 | 691.1 | 666 | 582.1 | 273.7 |  |  |  |  | 64.1 | 170.5 | 53.9 | 133.1 | 78.7 | 64.8 | 320.8 | 53.6 | 217.1 | 82.6 | 77.1 | 58.6 | 90.7 | 108.5 | 53.2 | 53.6 | 44.6 | 40.3 |  |  | 93.9 | 54.6 | 30.7 | 22.3 | 53.6 | 75.1 | 40.5 | 74.5 | 43.1 | 54.8 | 89.4 | -0.23 | 3.91 | 4.99 | 1237.9911 | 1299.5279 | 1.9843 | 731.1 | 741.6 | -0.61 | 2.62 | 1878 | 793.8 |  | 0.5
2018-05-15 10:42 | 1361 | 736.7 | 734.5 | 733.7 | 565 | 402.5 | 719.8 | 716.5 | 698 | 531.9 | 295.9 | 750.5 | 15.6 | 743 | 738.8 | 691.9 | 683.2 | 532.9 | 250.8 | 757.7 | 746.4 | 814.9 | 765.9 | 1002.1 | 650.4 | 724.9 | 723.2 | 691.1 | 667 | 581.9 | 275.1 |  |  |  |  | 64.1 | 170.7 | 53.9 | 133.2 | 78.7 | 64.8 | 321.1 | 53.7 | 218.2 | 82.7 | 77.1 | 58.7 | 90.7 | 108.6 | 53.1 | 53.6 | 44.7 | 40.3 |  |  | 93.9 | 54.6 | 30.7 | 22.3 | 53.6 | 75.1 | 40.5 | 74.5 | 43.2 | 54.7 | 89.6 | -0.39 | 4.04 | 5 | 1300.4347 | 1299.5673 | 1.9837 | 731.6 | 741.9 | -0.79 | 2.67 | 1879 | 794 |  | 0.5
2018-05-15 10:42 | 1362 | 736.8 | 734.4 | 733.5 | 565.2 | 402.1 | 719.5 | 717 | 698.7 | 531.3 | 295.9 | 751.7 | 15.6 | 743.2 | 743.1 | 692 | 684.2 | 532.8 | 247.8 | 758.5 | 752.9 | 816.2 | 794.3 | 1003.9 | 648.3 | 726.1 | 728 | 691.3 | 672.9 | 581.9 | 275.1 |  |  |  |  | 64.1 | 170.9 | 53.9 | 133.3 | 78.7 | 64.9 | 321.4 | 53.7 | 219.4 | 82.7 | 77.1 | 58.7 | 90.8 | 108.8 | 53.1 | 53.6 | 44.7 | 40.4 |  |  | 94 | 54.6 | 30.7 | 22.3 | 53.6 | 75.1 | 40.6 | 74.5 | 43.2 | 53.9 | 90 | -0.41 | 4.04 | 4.92 | 1249.6836 | 1300.4942 | 1.9832 | 731.9 | 742.6 | -0.8 | 2.67 | 1880 | 794.1 |  | 0.5
2018-05-15 10:42 | 1363 | 737.7 | 735.1 | 733.2 | 565.3 | 402.1 | 718.9 | 718.3 | 699.5 | 531.1 | 295.8 | 752.1 | 15.6 | 743.7 | 743.8 | 692.2 | 680.1 | 532.7 | 251.4 | 759.1 | 744.7 | 817.5 | 806.9 | 1004.8 | 643.9 | 726.9 | 728 | 691.5 | 675.3 | 582.1 | 274.9 |  |  |  |  | 64 | 171.2 | 53.9 | 133.4 | 78.8 | 65 | 321.8 | 53.7 | 220.6 | 82.8 | 77.1 | 58.7 | 90.8 | 109 | 53.1 | 53.7 | 44.7 | 40.4 |  |  | 94 | 54.6 | 30.6 | 22.4 | 53.6 | 75.1 | 40.6 | 74.5 | 43.2 | 53.2 | 90.4 | -0.26 | 3.94 | 4.95 | 1174.3266 | 1299.4311 | 1.9842 | 732.4 | 743.2 | -0.64 | 2.64 | 1881 | 794.2 |  | 0.5
2018-05-15 10:42 | 1364 | 738.8 | 736 | 733.5 | 565.2 | 402.6 | 718.6 | 718.5 | 699.7 | 530.7 | 295.6 | 752.3 | 15.6 | 744 | 745.1 | 692.2 | 674.7 | 532.8 | 257 | 759.3 | 745.8 | 818.6 | 806.3 | 1006.1 | 641.4 | 727 | 720.7 | 691.7 | 678.5 | 582.1 | 275.6 |  |  |  |  | 64.1 | 171.4 | 53.9 | 133.6 | 78.8 | 65 | 322.2 | 53.7 | 221.8 | 82.8 | 77.1 | 58.7 | 90.9 | 109.1 | 53.1 | 53.7 | 44.7 | 40.4 |  |  | 94 | 54.6 | 30.6 | 22.3 | 53.6 | 75.1 | 40.6 | 74.5 | 43.2 | 53.1 | 90.5 | -0.37 | 3.94 | 4.94 | 1160.1221 | 1300.0758 | 1.9835 | 732.8 | 743.4 | -0.77 | 2.64 | 1882 | 794.3 |  | 0.5
2018-05-15 10:42 | 1365 | 739.1 | 736.4 | 733.5 | 565.4 | 403.3 | 718 | 717.8 | 699.6 | 530.4 | 295.3 | 751.1 | 15.6 | 744.5 | 747.1 | 692.2 | 679.6 | 532.9 | 259.3 | 760.4 | 768.7 | 820 | 797.6 | 1007.9 | 638.7 | 726.5 | 718.8 | 691.7 | 673.1 | 582 | 273.4 |  |  |  |  | 64 | 171.7 | 53.9 | 133.7 | 78.8 | 65 | 322.6 | 53.7 | 223 | 82.9 | 77.1 | 58.7 | 91 | 109.3 | 53.2 | 53.6 | 44.7 | 40.4 |  |  | 94.1 | 54.6 | 30.6 | 22.3 | 53.6 | 75.1 | 40.6 | 74.5 | 43.2 | 53.1 | 90 | -0.38 | 4.08 | 4.95 | 1191.6286 | 1299.8366 | 1.9844 | 732.5 | 743.8 | -0.78 | 2.68 | 1883 | 794.4 |  | 0.5
2018-05-15 10:42 | 1366 | 738.5 | 736.4 | 733.7 | 565.6 | 403.5 | 717.2 | 716.3 | 698.9 | 529.7 | 295.3 | 749.3 | 15.6 | 744.6 | 739.5 | 692.4 | 683.2 | 533.2 | 261.5 | 760.8 | 755.1 | 820.6 | 790 | 1009 | 640.4 | 726.1 | 717 | 691.8 | 673.6 | 581.9 | 276.5 |  |  |  |  | 64 | 171.9 | 53.9 | 133.8 | 78.8 | 65.1 | 323 | 53.8 | 224.1 | 82.9 | 77.1 | 58.7 | 91.1 | 109.5 | 53.2 | 53.6 | 44.7 | 40.4 |  |  | 94.1 | 54.6 | 30.6 | 22.4 | 53.7 | 75.1 | 40.6 | 74.5 | 43.3 | 52.7 | 89.8 | -0.35 | 3.96 | 4.91 | 1182.5662 | 1298.5462 | 1.9845 | 731.5 | 743.9 | -0.74 | 2.64 | 1884 | 794.5 |  | 0.5
2018-05-15 10:42 | 1367 | 738.7 | 736.7 | 734.2 | 566.6 | 403.2 | 716.4 | 715.1 | 698.2 | 529.5 | 295.3 | 748 | 15.6 | 744.6 | 733.3 | 692.6 | 685.8 | 533.4 | 261.7 | 761.1 | 749.5 | 820.4 | 772.8 | 1010.1 | 650.4 | 725.8 | 716.5 | 691.7 | 674.4 | 581.9 | 278.9 |  |  |  |  | 64 | 172.1 | 53.9 | 133.9 | 78.8 | 65.2 | 323.4 | 53.8 | 225.3 | 83 | 77.2 | 58.8 | 91.1 | 109.7 | 53.3 | 53.6 | 44.8 | 40.5 |  |  | 94.2 | 54.6 | 30.6 | 22.4 | 53.7 | 75.2 | 40.6 | 74.6 | 43.3 | 51.7 | 89.8 | -0.39 | 4.02 | 4.89 | 1202.7978 | 1299.5585 | 1.9847 | 731 | 743.8 | -0.79 | 2.66 | 1885 | 794.6 |  | 0.5
2018-05-15 10:42 | 1368 | 737.6 | 736.6 | 734.6 | 566.6 | 403.3 | 716.6 | 715.6 | 697.9 | 529.6 | 295.4 | 749.1 | 15.6 | 744.6 | 739.1 | 692.7 | 686.3 | 533.4 | 257.6 | 761.2 | 749.4 | 820.3 | 769.7 | 1011.1 | 658.5 | 725.7 | 717.2 | 691.8 | 676.8 | 582 | 278.4 |  |  |  |  | 64.1 | 172.3 | 53.9 | 134.1 | 78.8 | 65.3 | 323.8 | 53.8 | 226.4 | 83 | 77.2 | 58.8 | 91.2 | 109.9 | 53.3 | 53.6 | 44.8 | 40.5 |  |  | 94.2 | 54.6 | 30.6 | 22.4 | 53.7 | 75.2 | 40.7 | 74.6 | 43.3 | 51.3 | 90 | -0.24 | 3.87 | 4.88 | 1184.9562 | 1299.9382 | 1.985 | 731.1 | 743.8 | -0.61 | 2.61 | 1886 | 794.8 |  | 0.5
2018-05-15 10:42 | 1369 | 736.9 | 735.9 | 733.8 | 565.9 | 403.9 | 717.3 | 716.6 | 697.9 | 529.8 | 295.4 | 749.2 | 15.6 | 744.4 | 735.5 | 692.7 | 683.2 | 533.4 | 259.4 | 761.1 | 743.5 | 819.9 | 738.7 | 1011.8 | 682.2 | 725.7 | 718.3 | 691.9 | 674.9 | 582.3 | 278.3 |  |  |  |  | 64.1 | 172.6 | 54 | 134.2 | 78.9 | 65.3 | 324.1 | 53.8 | 227.6 | 83.1 | 77.2 | 58.8 | 91.3 | 110 | 53.2 | 53.7 | 44.8 | 40.5 |  |  | 94.2 | 54.6 | 30.6 | 22.4 | 53.7 | 75.2 | 40.7 | 74.6 | 43.3 | 51.8 | 90.4 | -0.26 | 3.95 | 4.91 | 1215.0199 | 1299.6778 | 1.9829 | 731.2 | 743.8 | -0.64 | 2.64 | 1887 | 794.9 |  | 0.5
2018-05-15 10:42 | 1370 | 736.7 | 736 | 733.2 | 567.3 | 403.5 | 718.4 | 717.8 | 698.4 | 530 | 295.4 | 748.8 | 15.6 | 744.3 | 735.1 | 692.7 | 678.7 | 533.6 | 263.4 | 761.1 | 744.4 | 819.5 | 726.6 | 1013 | 669.5 | 726.3 | 721 | 692.1 | 677.5 | 582.6 | 278 |  |  |  |  | 64.1 | 172.8 | 54 | 134.4 | 78.9 | 65.3 | 324.5 | 53.9 | 228.8 | 83.1 | 77.2 | 58.8 | 91.3 | 110.2 | 53.2 | 53.7 | 44.8 | 40.6 |  |  | 94.3 | 54.6 | 30.6 | 22.3 | 53.7 | 75.2 | 40.7 | 74.6 | 43.3 | 52.3 | 90.5 | -0.38 | 3.94 | 4.93 | 1226.2455 | 1299.7519 | 1.9818 | 731.5 | 743.9 | -0.77 | 2.64 | 1888 | 795 |  | 0.5
2018-05-15 10:42 | 1371 | 735.2 | 735.8 | 731.5 | 569.4 | 403.1 | 719.2 | 719 | 698.9 | 530.1 | 295.3 | 747.1 | 15.6 | 744.2 | 740.7 | 692.7 | 680 | 533.8 | 265.8 | 761 | 745.1 | 818.7 | 721.1 | 1013.8 | 659 | 726.5 | 719.9 | 692.3 | 680.9 | 582.6 | 276.3 |  |  |  |  | 64.1 | 173 | 54 | 134.5 | 78.9 | 65.3 | 324.9 | 53.9 | 230.1 | 83.2 | 77.2 | 58.8 | 91.4 | 110.4 | 53.1 | 53.7 | 44.8 | 40.6 |  |  | 94.3 | 54.7 | 30.6 | 22.3 | 53.7 | 75.2 | 40.7 | 74.6 | 43.3 | 51.9 | 90.1 | -0.32 | 4.06 | 5 | 1168.3714 | 1300.2464 | 1.9827 | 731.3 | 743.9 | -0.71 | 2.68 | 1889 | 795.1 |  | 0.5
2018-05-15 10:42 | 1372 | 735.3 | 735.3 | 730.3 | 570 | 402.9 | 718.7 | 718.6 | 698.7 | 529.6 | 294.5 | 745.6 | 15.6 | 744.1 | 740 | 692.7 | 687.2 | 533.9 | 264.7 | 761 | 746.7 | 818.3 | 718.9 | 1014.8 | 655.3 | 726.5 | 718.4 | 692.4 | 682.6 | 582.4 | 274.8 |  |  |  |  | 64.1 | 173.2 | 54 | 134.6 | 78.9 | 65.3 | 325.3 | 53.9 | 231.3 | 83.3 | 77.2 | 58.8 | 91.5 | 110.6 | 53.2 | 53.7 | 44.8 | 40.6 |  |  | 94.4 | 54.7 | 30.6 | 22.3 | 53.7 | 75.2 | 40.7 | 74.6 | 43.4 | 50.7 | 90 | -0.44 | 3.97 | 4.91 | 1139.6902 | 1299.485 | 1.9816 | 730.7 | 743.9 | -0.83 | 2.65 | 1890 | 795.2 |  | 0.5
2018-05-15 10:42 | 1373 | 734.3 | 734.3 | 729.2 | 569.1 | 403.3 | 717.7 | 717.7 | 698.3 | 529.2 | 294 | 744.1 | 15.6 | 743.9 | 737.2 | 692.7 | 688.3 | 533.8 | 263.9 | 761 | 747.8 | 817.9 | 742 | 1016.6 | 661.6 | 726.2 | 716 | 692.4 | 680.7 | 582.3 | 273.8 |  |  |  |  | 64 | 173.5 | 54 | 134.8 | 78.9 | 65.4 | 325.6 | 53.9 | 232.5 | 83.3 | 77.2 | 58.9 | 91.5 | 110.7 | 53.2 | 53.7 | 44.8 | 40.6 |  |  | 94.4 | 54.7 | 30.6 | 22.4 | 53.7 | 75.2 | 40.7 | 74.6 | 43.4 | 50 | 90.3 | -0.34 | 4.05 | 4.97 | 1179.0757 | 1299.6606 | 1.9834 | 729.6 | 743.7 | -0.73 | 2.67 | 1891 | 795.3 |  | 0.5
2018-05-15 10:42 | 1374 | 733 | 733.4 | 728.5 | 568.7 | 403.8 | 717 | 716.5 | 697.9 | 528.5 | 294.3 | 744.9 | 15.6 | 743.8 | 736.3 | 692.7 | 684.3 | 534.1 | 265.7 | 760.9 | 746.2 | 817.6 | 767.7 | 1018.3 | 656.4 | 726 | 714.7 | 692.4 | 680.2 | 582.3 | 274.2 |  |  |  |  | 64 | 173.8 | 53.9 | 134.9 | 79 | 65.5 | 326 | 53.9 | 233.7 | 83.4 | 77.2 | 58.9 | 91.6 | 110.9 | 53.2 | 53.7 | 44.8 | 40.6 |  |  | 94.5 | 54.7 | 30.5 | 22.4 | 53.8 | 75.2 | 40.8 | 74.6 | 43.4 | 50.1 | 90.3 | -0.25 | 3.94 | 4.96 | 1109.4332 | 1299.396 | 1.9829 | 729 | 743.6 | -0.63 | 2.64 | 1892 | 795.4 |  | 0.5
2018-05-15 10:42 | 1375 | 735.9 | 734.6 | 728.5 | 569.5 | 404 | 718.7 | 717.2 | 698.1 | 528.4 | 294.2 | 746.2 | 15.6 | 743.6 | 732.9 | 692.6 | 678.8 | 534.5 | 261.9 | 760.8 | 744.8 | 817.6 | 783 | 1019 | 653.9 | 726.2 | 718.2 | 692.4 | 677.5 | 582.5 | 272.7 |  |  |  |  | 64.1 | 174.1 | 53.9 | 135.1 | 79 | 65.6 | 326.3 | 53.9 | 234.8 | 83.5 | 77.2 | 58.9 | 91.7 | 111.1 | 53.2 | 53.7 | 44.9 | 40.6 |  |  | 94.5 | 54.7 | 30.5 | 22.4 | 53.8 | 75.2 | 40.8 | 74.6 | 43.4 | 50.6 | 90.1 | -0.23 | 3.93 | 4.89 | 1199.0073 | 1299.3735 | 1.9833 | 730.5 | 743.5 | -0.61 | 2.63 | 1893 | 795.6 |  | 0.5
2018-05-15 10:42 | 1376 | 736.2 | 734.1 | 728.5 | 569.4 | 403.4 | 719.8 | 718.1 | 698.8 | 528.9 | 294.1 | 748.4 | 15.6 | 743.6 | 740.7 | 692.5 | 677.2 | 534.4 | 262.5 | 760.9 | 748.6 | 817.9 | 753.9 | 1019.8 | 730.7 | 726.5 | 721.2 | 692.4 | 676.6 | 582.5 | 270.8 |  |  |  |  | 64.1 | 174.4 | 54 | 135.2 | 79 | 65.7 | 326.7 | 54 | 236 | 83.5 | 77.2 | 58.9 | 91.8 | 111.3 | 53.2 | 53.7 | 44.9 | 40.6 |  |  | 94.5 | 54.7 | 30.5 | 22.4 | 53.8 | 75.2 | 40.8 | 74.6 | 43.4 | 51 | 90.2 | -0.28 | 4.03 | 5.04 | 1214.0995 | 1299.5922 | 1.9832 | 731.3 | 743.7 | -0.67 | 2.67 | 1894 | 795.7 |  | 0.5
2018-05-15 10:42 | 1377 | 736.8 | 733.6 | 728 | 569.4 | 403.8 | 719.6 | 717.7 | 699 | 528.9 | 294 | 746.7 | 15.6 | 743.6 | 737.4 | 692.3 | 677.6 | 534.3 | 259.1 | 761.3 | 751.3 | 818.1 | 800 | 1019.5 | 699.2 | 726.9 | 721.7 | 692.4 | 680.5 | 582.5 | 272.1 |  |  |  |  | 64.1 | 174.7 | 54 | 135.4 | 79 | 65.7 | 327.2 | 54 | 237.3 | 83.6 | 77.3 | 58.9 | 91.8 | 111.5 | 53.2 | 53.7 | 44.9 | 40.7 |  |  | 94.6 | 54.7 | 30.5 | 22.4 | 53.8 | 75.2 | 40.8 | 74.6 | 43.5 | 51 | 90.4 | -0.36 | 3.98 | 4.95 | 1222.8853 | 1299.5158 | 1.9829 | 730.9 | 743.9 | -0.76 | 2.65 | 1895 | 795.8 |  | 0.5
2018-05-15 10:42 | 1378 | 735.5 | 731.7 | 725.4 | 570.6 | 403.9 | 718.7 | 717.3 | 699.4 | 529.7 | 293.8 | 746 | 15.6 | 743.4 | 735 | 692.2 | 677.5 | 534.3 | 260.3 | 761.6 | 766.3 | 819.7 | 832.2 | 1019.1 | 672.1 | 726.8 | 720.9 | 692.4 | 681.8 | 582.5 | 270.6 |  |  |  |  | 64.1 | 175 | 54 | 135.5 | 79 | 65.7 | 327.6 | 54 | 238.5 | 83.7 | 77.3 | 59 | 91.9 | 111.6 | 53.2 | 53.7 | 44.9 | 40.7 |  |  | 94.6 | 54.7 | 30.5 | 22.4 | 53.8 | 75.2 | 40.8 | 74.6 | 43.5 | 51.1 | 90.3 | -0.35 | 3.99 | 5 | 1203.6557 | 1298.9032 | 1.9834 | 729.8 | 743.9 | -0.75 | 2.66 | 1896 | 795.9 |  | 0.5
2018-05-15 10:42 | 1379 | 734.3 | 729.9 | 723.3 | 570.4 | 403.4 | 718.3 | 717.1 | 700.1 | 529 | 293.9 | 747.1 | 15.6 | 743.4 | 740.5 | 692 | 672.9 | 534.1 | 262.7 | 761.7 | 754.4 | 821.1 | 808.1 | 1019.6 | 660.9 | 726.6 | 719.8 | 692.5 | 680.8 | 582.5 | 271.5 |  |  |  |  | 64.1 | 175.3 | 54 | 135.7 | 79 | 65.7 | 328 | 54.1 | 239.7 | 83.7 | 77.3 | 59 | 92 | 111.8 | 53.2 | 53.7 | 44.9 | 40.7 |  |  | 94.6 | 54.7 | 30.4 | 22.4 | 53.8 | 75.2 | 40.8 | 74.7 | 43.5 | 51.3 | 90.1 | -0.35 | 3.93 | 4.94 | 1208.5531 | 1299.4364 | 1.9838 | 729.4 | 743.9 | -0.74 | 2.63 | 1897 | 796 |  | 0.5
2018-05-15 10:42 | 1380 | 734.3 | 729.7 | 723 | 569.3 | 403 | 717.5 | 717.1 | 700.3 | 528.6 | 294.3 | 746.8 | 15.6 | 743.4 | 738.8 | 691.8 | 673.4 | 534.1 | 262 | 761.7 | 753.5 | 821.4 | 773.6 | 1019.8 | 654.6 | 726.8 | 721.5 | 692.6 | 678.3 | 582.5 | 274.9 |  |  |  |  | 64.1 | 175.6 | 54 | 135.8 | 79 | 65.8 | 328.4 | 54.1 | 241 | 83.7 | 77.3 | 59 | 92 | 112 | 53.3 | 53.7 | 44.9 | 40.7 |  |  | 94.6 | 54.7 | 30.4 | 22.4 | 53.8 | 75.2 | 40.9 | 74.7 | 43.5 | 51.1 | 90.3 | -0.4 | 3.97 | 4.98 | 1217.4747 | 1299.0351 | 1.9835 | 729.1 | 744 | -0.8 | 2.65 | 1898 | 796.1 |  | 0.5
2018-05-15 10:42 | 1381 | 733.7 | 729.6 | 723.4 | 568.2 | 402 | 717.1 | 717 | 700.3 | 528.4 | 294.7 | 745.8 | 15.6 | 743.3 | 734.9 | 691.7 | 678.2 | 534.1 | 259.8 | 761.7 | 751.9 | 821.2 | 771.4 | 1019.4 | 655.5 | 727.1 | 722.3 | 692.7 | 679.4 | 582.5 | 273.8 |  |  |  |  | 64.1 | 175.9 | 54.1 | 136 | 79 | 65.8 | 328.8 | 54.1 | 242.2 | 83.8 | 77.3 | 59 | 92.1 | 112.2 | 53.3 | 53.7 | 44.9 | 40.7 |  |  | 94.7 | 54.7 | 30.4 | 22.4 | 53.8 | 75.2 | 40.9 | 74.7 | 43.5 | 50.5 | 90.7 | -0.45 | 4.01 | 4.9 | 1190.7112 | 1299.8939 | 1.983 | 728.6 | 744 | -0.84 | 2.66 | 1899 | 796.2 |  | 0.5
2018-05-15 10:42 | 1382 | 733.1 | 729.1 | 723.1 | 567.4 | 401.2 | 716.5 | 717.1 | 700.6 | 527.4 | 294.6 | 744.5 | 15.6 | 743.1 | 734.9 | 691.5 | 677.3 | 534.1 | 260 | 761.6 | 750.4 | 821.1 | 759.4 | 1018.9 | 649.3 | 727.2 | 721.7 | 692.8 | 681.9 | 582.3 | 274.4 |  |  |  |  | 64.1 | 176.2 | 54.1 | 136.1 | 79 | 65.8 | 329.2 | 54.1 | 243.5 | 83.9 | 77.3 | 59.1 | 92.2 | 112.4 | 53.3 | 53.7 | 44.9 | 40.7 |  |  | 94.7 | 54.8 | 30.5 | 22.4 | 53.9 | 75.2 | 40.9 | 74.7 | 43.5 | 49.8 | 90.5 | -0.45 | 4.06 | 4.98 | 1189.7814 | 1299.8408 | 1.983 | 728.1 | 744 | -0.84 | 2.68 | 1900 | 796.3 |  | 0.5
2018-05-15 10:42 | 1383 | 732.5 | 728.8 | 723.3 | 567.1 | 400.7 | 716.7 | 717.7 | 701.6 | 527.2 | 294.6 | 743.7 | 15.6 | 743 | 737.7 | 691.4 | 679.6 | 534.2 | 259.2 | 761.3 | 743.6 | 820.8 | 757.7 | 1018.1 | 641.1 | 727.3 | 721.5 | 693.1 | 681.7 | 582.3 | 277.6 |  |  |  |  | 64.1 | 176.4 | 54.1 | 136.3 | 79 | 65.9 | 329.6 | 54.2 | 244.8 | 83.9 | 77.3 | 59.1 | 92.2 | 112.6 | 53.3 | 53.8 | 44.9 | 40.7 |  |  | 94.7 | 54.8 | 30.5 | 22.4 | 53.9 | 75.3 | 40.9 | 74.7 | 43.6 | 48.6 | 90.6 | -0.28 | 3.94 | 4.93 | 1179.3714 | 1300.0541 | 1.9835 | 727.9 | 743.9 | -0.66 | 2.64 | 1901 | 796.5 |  | 0.5
2018-05-15 10:42 | 1384 | 732.1 | 728.5 | 723.2 | 567.3 | 400.7 | 717.9 | 720 | 703.3 | 527.6 | 294.9 | 743.1 | 15.6 | 743.1 | 741.8 | 691.4 | 681 | 534.2 | 255.4 | 761 | 740.7 | 820 | 740.1 | 1017 | 640.2 | 727.7 | 721.1 | 693.5 | 679.4 | 582.4 | 275.6 |  |  |  |  | 64.1 | 176.7 | 54.1 | 136.4 | 79 | 66 | 330 | 54.2 | 246.1 | 84 | 77.3 | 59.1 | 92.3 | 112.7 | 53.3 | 53.8 | 45 | 40.7 |  |  | 94.8 | 54.8 | 30.5 | 22.4 | 53.9 | 75.3 | 40.9 | 74.7 | 43.6 | 48.5 | 90.8 | -0.24 | 3.85 | 4.95 | 1194.051 | 1298.7552 | 1.9827 | 728.3 | 744 | -0.62 | 2.61 | 1902 | 796.6 |  | 0.5
2018-05-15 10:42 | 1385 | 731.7 | 728.5 | 723.6 | 567.1 | 400.8 | 720.2 | 721.9 | 704 | 526.8 | 295.2 | 744.4 | 15.6 | 743.1 | 733 | 691.5 | 680.4 | 534.4 | 257.8 | 760.9 | 742.5 | 819.1 | 722.2 | 1015.4 | 644.9 | 728.6 | 726.7 | 693.9 | 683.9 | 582.6 | 273.3 |  |  |  |  | 64.1 | 177 | 54.1 | 136.5 | 79 | 66.1 | 330.4 | 54.2 | 247.4 | 84.1 | 77.3 | 59.1 | 92.3 | 112.9 | 53.3 | 53.9 | 44.9 | 40.7 |  |  | 94.8 | 54.8 | 30.5 | 22.4 | 53.9 | 75.3 | 40.9 | 74.7 | 43.6 | 49.3 | 90.6 | -0.19 | 4.04 | 5.01 | 1178.1773 | 1299.603 | 1.9832 | 729.4 | 744.2 | -0.54 | 2.67 | 1903 | 796.7 |  | 0.5
2018-05-15 10:42 | 1386 | 732.7 | 728.3 | 723.1 | 566.6 | 400.2 | 722 | 723.6 | 704 | 526 | 295.2 | 744.1 | 15.6 | 742.9 | 730.1 | 691.4 | 678.4 | 534.7 | 257.1 | 760.8 | 742.7 | 818.4 | 750.2 | 1014.3 | 643.8 | 729.1 | 725 | 694.2 | 686.3 | 582.5 | 277.3 |  |  |  |  | 64.1 | 177.3 | 54 | 136.7 | 78.8 | 66.1 | 330.8 | 54.2 | 248.7 | 84.2 | 77.4 | 59.1 | 92.4 | 113.1 | 53.3 | 53.9 | 44.9 | 40.7 |  |  | 94.9 | 54.8 | 30.5 | 22.4 | 53.9 | 75.2 | 41 | 74.7 | 43.6 | 50.4 | 90.4 | -0.16 | 4.03 | 4.99 | 1172.0479 | 1299.644 | 1.9839 | 730.1 | 744.3 | -0.5 | 2.67 | 1904 | 796.8 |  | 0.5
2018-05-15 10:42 | 1387 | 733.9 | 728.3 | 723.2 | 566.1 | 399.7 | 721.7 | 723.9 | 704.4 | 526 | 295 | 744.4 | 15.6 | 742.8 | 737.6 | 691.4 | 681.7 | 534.9 | 255.6 | 760.7 | 744.4 | 818.3 | 766.8 | 1013.6 | 642.1 | 729.1 | 722.5 | 694.5 | 686 | 582.6 | 275.1 |  |  |  |  | 64.1 | 177.6 | 54 | 136.9 | 78.7 | 66.2 | 331.1 | 54.3 | 250 | 84.2 | 77.3 | 59.1 | 92.5 | 113.3 | 53.3 | 53.8 | 45 | 40.7 |  |  | 94.9 | 54.8 | 30.5 | 22.4 | 53.9 | 75.3 | 41 | 74.7 | 43.6 | 51.9 | 90.6 | -0.18 | 3.97 | 4.94 | 1227.6458 | 1299.5735 | 1.9834 | 730.4 | 744.2 | -0.53 | 2.65 | 1905 | 796.9 |  | 0.5
2018-05-15 10:42 | 1388 | 734.8 | 729 | 723.6 | 568 | 399.5 | 720.9 | 722.3 | 704.4 | 526.3 | 295.2 | 744.6 | 15.6 | 743 | 740.8 | 691.5 | 685.5 | 535 | 257.4 | 760.8 | 749.3 | 818.3 | 765.9 | 1012.8 | 637.1 | 728.9 | 719.6 | 694.6 | 682.1 | 582.9 | 274.7 |  |  |  |  | 64.1 | 177.9 | 54.1 | 137 | 78.6 | 66.2 | 331.5 | 54.3 | 251.3 | 84.3 | 77.4 | 59.1 | 92.5 | 113.5 | 53.3 | 53.9 | 45 | 40.8 |  |  | 95 | 54.8 | 30.4 | 22.4 | 53.9 | 75.3 | 41 | 74.7 | 43.6 | 53.4 | 90.9 | -0.23 | 4.01 | 5 | 1201.4268 | 1299.6129 | 1.9836 | 730.3 | 744.2 | -0.61 | 2.66 | 1906 | 797 |  | 0.5
2018-05-15 10:42 | 1389 | 735.8 | 730 | 724.5 | 568.6 | 399.3 | 720.2 | 721.2 | 704.4 | 526.3 | 295.4 | 745.2 | 15.6 | 743.2 | 737.7 | 691.6 | 685.1 | 535.1 | 256.9 | 760.8 | 745.6 | 818 | 771 | 1012 | 671.2 | 728.7 | 718.6 | 694.7 | 680.4 | 583 | 275.5 |  |  |  |  | 64.1 | 178.1 | 54.1 | 137.1 | 78.6 | 66.3 | 331.7 | 54.3 | 252.6 | 84.3 | 77.4 | 59.1 | 92.6 | 113.7 | 53.3 | 53.9 | 45 | 40.8 |  |  | 95 | 54.8 | 30.5 | 22.4 | 53.9 | 75.3 | 41 | 74.7 | 43.7 | 53.4 | 90.9 | -0.38 | 4.05 | 5.01 | 1239.458 | 1299.8093 | 1.9842 | 730.5 | 744.2 | -0.77 | 2.68 | 1907 | 797.1 |  | 0.5
2018-05-15 10:42 | 1390 | 736.6 | 730.6 | 725.4 | 568.4 | 399.3 | 719.9 | 720.7 | 704.2 | 526.5 | 295.4 | 744.6 | 15.6 | 743.2 | 739.2 | 691.7 | 681.4 | 535.3 | 257.5 | 760.7 | 745.3 | 817.8 | 768.3 | 1011.4 | 657.6 | 728.4 | 717.6 | 694.6 | 679.8 | 583.1 | 276.8 |  |  |  |  | 64.1 | 178.2 | 54.1 | 137.3 | 78.5 | 66.3 | 331.9 | 54.3 | 253.9 | 84.4 | 77.4 | 59.1 | 92.7 | 113.9 | 53.3 | 53.9 | 45 | 40.8 |  |  | 95 | 54.8 | 30.4 | 22.4 | 53.9 | 75.3 | 41 | 74.7 | 43.7 | 51.9 | 90.7 | -0.3 | 3.94 | 5.07 | 1198.8738 | 1299.9293 | 1.982 | 730.5 | 744.1 | -0.68 | 2.64 | 1908 | 797.2 |  | 0.5
2018-05-15 10:42 | 1391 | 736.7 | 731 | 726.3 | 567.6 | 399 | 718.9 | 718.7 | 703.2 | 527.7 | 295.4 | 743.8 | 15.6 | 743.4 | 743.8 | 691.7 | 684.1 | 535.5 | 254.8 | 760.2 | 736.1 | 817.3 | 795.9 | 1011.1 | 643.3 | 727.5 | 713.7 | 694.5 | 679 | 583.2 | 281 |  |  |  |  | 64.1 | 178.5 | 54.1 | 137.6 | 78.5 | 66.3 | 332.2 | 54.3 | 255.3 | 84.5 | 77.4 | 59.1 | 92.7 | 114 | 53.4 | 54 | 45 | 40.8 |  |  | 95.1 | 54.8 | 30.4 | 22.3 | 54 | 75.3 | 41 | 74.7 | 43.7 | 50.3 | 90.9 | -0.37 | 4.08 | 5.16 | 1172.2912 | 1298.0446 | 1.9844 | 729.8 | 743.7 | -0.77 | 2.69 | 1909 | 797.3 |  | 0.5
2018-05-15 10:42 | 1392 | 737 | 731.3 | 727.1 | 566.6 | 399.9 | 718 | 717.4 | 702.1 | 528.9 | 295.2 | 742.4 | 15.6 | 743.6 | 742.9 | 691.7 | 680.3 | 535.6 | 254.3 | 760.3 | 757.2 | 818.1 | 815.1 | 1011.1 | 640.1 | 727.4 | 718.9 | 694.4 | 678.1 | 583.2 | 279 |  |  |  |  | 64.1 | 178.8 | 54.1 | 138 | 78.5 | 66.3 | 332.5 | 54.4 | 256.6 | 84.6 | 77.4 | 59.2 | 92.8 | 114.2 | 53.4 | 54 | 45 | 40.8 |  |  | 95.1 | 54.8 | 30.4 | 22.3 | 54 | 75.3 | 41.1 | 74.7 | 43.7 | 49.7 | 91.1 | -0.26 | 4.05 | 5.08 | 1217.7675 | 1300.0736 | 1.9843 | 729.2 | 743.8 | -0.64 | 2.68 | 1910 | 797.5 |  | 0.5
2018-05-15 10:42 | 1393 | 735.2 | 730 | 726.7 | 566.8 | 401.2 | 717.4 | 717.6 | 702.1 | 530 | 295.6 | 741.4 | 15.6 | 743.7 | 738 | 691.7 | 678.9 | 535.5 | 256.1 | 760.6 | 749.2 | 818.8 | 790.5 | 1011.5 | 641.7 | 727.4 | 714.1 | 694.4 | 681.3 | 583.2 | 277.8 |  |  |  |  | 64.1 | 179.1 | 54.1 | 138.3 | 78.5 | 66.3 | 332.8 | 54.4 | 258 | 84.6 | 77.4 | 59.2 | 92.9 | 114.4 | 53.4 | 54 | 45 | 40.8 |  |  | 95.2 | 54.9 | 30.4 | 22.3 | 54 | 75.3 | 41.1 | 74.7 | 43.7 | 49.9 | 91 | -0.32 | 3.98 | 5.12 | 1216.7974 | 1299.9233 | 1.9838 | 728.3 | 743.9 | -0.71 | 2.65 | 1911 | 797.6 |  | 0.5
2018-05-15 10:42 | 1394 | 735.1 | 729.5 | 726.2 | 566.9 | 402 | 716.4 | 716.7 | 701.5 | 530.5 | 295.9 | 741.3 | 15.6 | 743.8 | 739.3 | 691.7 | 681.6 | 535.3 | 257.6 | 760.8 | 746.3 | 818.6 | 779.9 | 1012.5 | 640.1 | 726.7 | 709.6 | 694.5 | 679.5 | 583.3 | 278.7 |  |  |  |  | 64.1 | 179.4 | 54.1 | 138.7 | 78.5 | 66.3 | 333.2 | 54.4 | 259.3 | 84.7 | 77.4 | 59.2 | 93 | 114.6 | 53.4 | 54 | 45 | 40.8 |  |  | 95.3 | 54.9 | 30.4 | 22.4 | 54 | 75.3 | 41.1 | 74.7 | 43.7 | 50.8 | 90.9 | -0.24 | 4.01 | 5.02 | 1179.4857 | 1299.919 | 1.9835 | 727.8 | 743.7 | -0.61 | 2.66 | 1912 | 797.7 |  | 0.5
2018-05-15 10:42 | 1395 | 736 | 730.7 | 726.8 | 567.4 | 401.3 | 716.4 | 716.7 | 700.8 | 531.9 | 295.8 | 741.7 | 15.6 | 743.6 | 730 | 691.7 | 683.1 | 535.3 | 257.9 | 760.5 | 739.7 | 818.3 | 783.3 | 1014 | 651.3 | 726.5 | 717.8 | 694.4 | 679.9 | 583.4 | 278.8 |  |  |  |  | 64.2 | 179.6 | 54.1 | 139 | 78.5 | 66.4 | 333.7 | 54.4 | 260.7 | 84.8 | 77.4 | 59.2 | 93.1 | 114.8 | 53.4 | 54.1 | 45.1 | 40.8 |  |  | 95.3 | 54.9 | 30.4 | 22.4 | 54 | 75.3 | 41.1 | 74.7 | 43.8 | 51.6 | 91.1 | -0.3 | 4.06 | 5.15 | 1173.0905 | 1300.0231 | 1.9833 | 728.3 | 743.5 | -0.69 | 2.68 | 1913 | 797.8 |  | 0.5
2018-05-15 10:42 | 1396 | 736.2 | 731.3 | 727.5 | 566.6 | 401.2 | 716.4 | 716.1 | 700.5 | 532.2 | 296 | 740.5 | 15.6 | 743.4 | 732.8 | 691.6 | 684.1 | 535.1 | 253.4 | 760.1 | 749 | 818.3 | 780.8 | 1016.2 | 651.3 | 726.7 | 716.8 | 694.2 | 679.8 | 583.4 | 277.1 |  |  |  |  | 64.2 | 180 | 54.2 | 139.4 | 78.5 | 66.5 | 334.1 | 54.4 | 262.1 | 84.9 | 77.4 | 59.2 | 93.1 | 115 | 53.4 | 54.1 | 45.1 | 40.8 |  |  | 95.4 | 54.9 | 30.5 | 22.4 | 54 | 75.3 | 41.1 | 74.7 | 43.8 | 52.1 | 91.1 | -0.23 | 4 | 5.03 | 1238.4906 | 1299.3383 | 1.9836 | 728.1 | 743.4 | -0.6 | 2.66 | 1914 | 797.9 |  | 0.5
2018-05-15 10:42 | 1397 | 735.4 | 730.5 | 727.3 | 566.2 | 401.6 | 716 | 715.6 | 700.3 | 531.9 | 296.3 | 740.2 | 15.6 | 743.1 | 735.8 | 691.5 | 682.9 | 534.9 | 255.5 | 760 | 750.8 | 818.2 | 788.5 | 1018.6 | 666.6 | 726.5 | 715.4 | 694.1 | 680.2 | 583.3 | 278.4 |  |  |  |  | 64.2 | 180.2 | 54.2 | 139.7 | 78.5 | 66.5 | 334.6 | 54.4 | 263.5 | 85 | 77.4 | 59.3 | 93.2 | 115.2 | 53.4 | 54.1 | 45.1 | 40.8 |  |  | 95.4 | 54.9 | 30.5 | 22.4 | 54 | 75.3 | 41.1 | 74.7 | 43.8 | 52.3 | 90.7 | -0.33 | 4.17 | 5.15 | 1260.9024 | 1299.6161 | 1.9821 | 727.5 | 743.2 | -0.72 | 2.71 | 1915 | 798 |  | 0.5
2018-05-15 10:42 | 1398 | 735.1 | 729.8 | 726.7 | 565.9 | 401.1 | 715.9 | 715.5 | 700 | 531.6 | 296.3 | 740.8 | 15.6 | 743 | 736.4 | 691.4 | 678.5 | 534.9 | 259.6 | 759.8 | 750.9 | 818.2 | 777.5 | 1020.4 | 672 | 726.1 | 713.7 | 694 | 681.2 | 583.1 | 275.8 |  |  |  |  | 64.2 | 180.4 | 54.1 | 140 | 78.5 | 66.6 | 335 | 54.5 | 264.9 | 85.1 | 77.5 | 59.3 | 93.3 | 115.4 | 53.5 | 54 | 45.1 | 40.9 |  |  | 95.5 | 54.9 | 30.5 | 22.4 | 54 | 75.3 | 41.1 | 74.7 | 43.8 | 52.1 | 90.3 | -0.39 | 4.12 | 5.16 | 1263.1027 | 1298.7098 | 1.983 | 727.4 | 743 | -0.78 | 2.7 | 1916 | 798.1 |  | 0.5
2018-05-15 10:42 | 1399 | 735.1 | 729.3 | 726.2 | 567 | 401.4 | 716.3 | 715.7 | 699.4 | 534 | 296.3 | 740.9 | 15.6 | 743 | 740.5 | 691.2 | 676 | 535 | 259.1 | 759.7 | 762.1 | 818.7 | 778.4 | 1022.1 | 670 | 725.7 | 711.6 | 693.9 | 681.3 | 583 | 277.3 |  |  |  |  | 64.2 | 180.7 | 54.1 | 140.3 | 78.5 | 66.7 | 335.4 | 54.5 | 266.3 | 85.2 | 77.5 | 59.3 | 93.4 | 115.6 | 53.5 | 54 | 45.1 | 40.9 |  |  | 95.5 | 54.9 | 30.5 | 22.4 | 54.1 | 75.3 | 41.2 | 74.7 | 43.8 | 51.5 | 90.3 | -0.34 | 4.05 | 5.14 | 1250.2257 | 1299.0769 | 1.9848 | 727.5 | 742.8 | -0.73 | 2.67 | 1917 | 798.2 |  | 0.5
2018-05-15 10:42 | 1400 | 735.2 | 729.7 | 726.7 | 567 | 401.7 | 716.1 | 715.4 | 699.3 | 534.6 | 296.3 | 740.3 | 15.6 | 743.1 | 739.3 | 691.2 | 677.5 | 535.3 | 258.7 | 759.9 | 755.1 | 818.9 | 761.5 | 1023.7 | 655.9 | 725.6 | 713.4 | 693.7 | 681.5 | 583 | 277.8 |  |  |  |  | 64.2 | 181 | 54.1 | 140.6 | 78.5 | 66.7 | 335.8 | 54.5 | 267.7 | 85.3 | 77.5 | 59.3 | 93.5 | 115.8 | 53.5 | 54 | 45.1 | 40.9 |  |  | 95.6 | 54.9 | 30.5 | 22.4 | 54.1 | 75.3 | 41.2 | 74.7 | 43.8 | 51.4 | 90.4 | -0.27 | 4.03 | 5.08 | 1224.1472 | 1299.4091 | 1.9848 | 727.3 | 742.9 | -0.66 | 2.67 | 1918 | 798.3 |  | 0.5
2018-05-15 10:42 | 1401 | 734.8 | 729.8 | 726.7 | 567.1 | 402.3 | 716.1 | 715 | 698.8 | 533.9 | 295.9 | 740.6 | 15.6 | 743.2 | 741.1 | 691.2 | 681.4 | 535.4 | 258.8 | 760 | 748.6 | 819.2 | 754.9 | 1025.1 | 652.3 | 725.5 | 713.9 | 693.6 | 678.1 | 582.9 | 274.9 |  |  |  |  | 64.2 | 181.3 | 54.1 | 140.7 | 78.6 | 66.8 | 336.2 | 54.6 | 269.1 | 85.3 | 77.5 | 59.4 | 93.6 | 116 | 53.5 | 54.1 | 45.1 | 40.9 |  |  | 95.6 | 55 | 30.5 | 22.4 | 54.1 | 75.3 | 41.2 | 74.7 | 43.9 | 51.7 | 90.4 | -0.24 | 3.98 | 5.1 | 1254.7951 | 1299.0826 | 1.9855 | 727.2 | 742.9 | -0.62 | 2.65 | 1919 | 798.5 |  | 0.5
2018-05-15 10:42 | 1402 | 735 | 730.2 | 727.2 | 566.9 | 402.2 | 716.8 | 715.3 | 698.4 | 533.3 | 295.9 | 742.2 | 15.6 | 743.3 | 739.8 | 691.2 | 682.5 | 535.6 | 262 | 760.1 | 746 | 819.5 | 747 | 1026.2 | 652.4 | 725.6 | 716 | 693.4 | 673.7 | 582.8 | 273.8 |  |  |  |  | 64.2 | 181.6 | 54.2 | 140.7 | 78.6 | 66.8 | 336.6 | 54.6 | 270.5 | 85.4 | 77.5 | 59.4 | 93.7 | 116.2 | 53.5 | 54.1 | 45.2 | 41 |  |  | 95.7 | 55 | 30.5 | 22.4 | 54.1 | 75.3 | 41.2 | 74.7 | 43.9 | 52.1 | 90.6 | -0.3 | 3.92 | 5.11 | 1200.0977 | 1299.8946 | 1.9838 | 727.9 | 743 | -0.69 | 2.63 | 1920 | 798.6 |  | 0.5
2018-05-15 10:42 | 1403 | 735.4 | 730.7 | 727.6 | 566.5 | 402.3 | 717.9 | 716.6 | 698.9 | 532.5 | 296.2 | 743.2 | 15.6 | 743.4 | 737.7 | 691.3 | 681.1 | 535.8 | 263.3 | 760.3 | 748.3 | 819.6 | 773.6 | 1027.8 | 665.6 | 726.2 | 719.1 | 693.3 | 674.9 | 582.8 | 272.3 |  |  |  |  | 64.2 | 181.9 | 54.2 | 140.7 | 78.6 | 66.9 | 337 | 54.6 | 271.9 | 85.5 | 77.5 | 59.4 | 93.7 | 116.4 | 53.5 | 54.1 | 45.2 | 41 |  |  | 95.8 | 55 | 30.5 | 22.4 | 54.1 | 75.3 | 41.2 | 74.7 | 43.9 | 52.5 | 90.8 | -0.34 | 4.09 | 5.17 | 1201.7955 | 1299.7298 | 1.9831 | 728.8 | 743.3 | -0.73 | 2.69 | 1921 | 798.7 |  | 0.5
2018-05-15 10:42 | 1404 | 735.8 | 731 | 727.8 | 565.5 | 402.5 | 718.9 | 717.5 | 699.8 | 531.9 | 296.1 | 744.4 | 15.6 | 743.5 | 737 | 691.3 | 684.7 | 536 | 257.8 | 760.4 | 745.1 | 819.6 | 788.9 | 1029.4 | 661.4 | 726.5 | 716.1 | 693.4 | 680.6 | 582.6 | 271.6 |  |  |  |  | 64.2 | 182.2 | 54.2 | 140.5 | 78.6 | 67 | 337.4 | 54.6 | 273.3 | 85.6 | 77.5 | 59.4 | 93.8 | 116.6 | 53.5 | 54.1 | 45.2 | 41 |  |  | 95.9 | 55 | 30.5 | 22.4 | 54.1 | 75.3 | 41.2 | 74.7 | 43.9 | 52.7 | 90.7 | -0.3 | 4.03 | 5.24 | 1208.3627 | 1299.6846 | 1.9828 | 729.5 | 743.5 | -0.69 | 2.67 | 1922 | 798.8 |  | 0.5
2018-05-15 10:42 | 1405 | 735.8 | 731.2 | 728.2 | 564 | 402.7 | 719.5 | 718 | 700.1 | 530.9 | 296.5 | 746.2 | 15.6 | 743.6 | 737.5 | 691.5 | 681 | 536.1 | 259.6 | 760.4 | 744.3 | 820 | 799.2 | 1030.4 | 648.3 | 726.1 | 712.3 | 693.4 | 679.5 | 582.6 | 277.5 |  |  |  |  | 64.2 | 182.5 | 54.2 | 140.3 | 78.6 | 67 | 337.7 | 54.7 | 274.8 | 85.7 | 77.5 | 59.4 | 93.9 | 116.8 | 53.5 | 54.2 | 45.2 | 41 |  |  | 95.9 | 55 | 30.5 | 22.4 | 54.1 | 75.4 | 41.3 | 74.7 | 43.9 | 52.9 | 90.7 | -0.43 | 4.05 | 5.21 | 1217.7522 | 1298.9641 | 1.983 | 730.1 | 743.4 | -0.82 | 2.67 | 1923 | 798.9 |  | 0.5
2018-05-15 10:42 | 1406 | 735.2 | 730.9 | 727.8 | 564 | 402.8 | 720.5 | 719.1 | 700.6 | 530.6 | 296.5 | 747.2 | 15.6 | 743.6 | 740.9 | 691.5 | 679.4 | 536.1 | 260.3 | 760.5 | 748.5 | 820.1 | 771.5 | 1029.5 | 646.9 | 726.4 | 717.9 | 693.5 | 679.9 | 582.7 | 277.9 |  |  |  |  | 64.2 | 182.8 | 54.2 | 140.2 | 78.7 | 67.1 | 338.1 | 54.7 | 276.3 | 85.8 | 77.5 | 59.5 | 94 | 116.9 | 53.5 | 54.2 | 45.2 | 41 |  |  | 96 | 55 | 30.5 | 22.4 | 54.1 | 75.4 | 41.3 | 74.7 | 43.9 | 52.3 | 91.1 | -0.46 | 4.01 | 5.07 | 1247.9557 | 1299.8722 | 1.9827 | 730.6 | 743.5 | -0.85 | 2.66 | 1924 | 799 |  | 0.5
2018-05-15 10:42 | 1407 | 734.3 | 729.9 | 726.6 | 564.2 | 402.7 | 720.5 | 720 | 701.8 | 530.3 | 296.6 | 747.1 | 15.6 | 743.6 | 737.7 | 691.5 | 678.7 | 536.2 | 261.5 | 760.5 | 750.7 | 820.7 | 782.4 | 1028.7 | 677.1 | 727 | 720.5 | 693.7 | 683.8 | 582.9 | 276.4 |  |  |  |  | 64.2 | 183.1 | 54.2 | 140.1 | 78.7 | 67.1 | 338.6 | 54.7 | 277.7 | 85.8 | 77.5 | 59.5 | 94.1 | 117.2 | 53.4 | 54.2 | 45.2 | 41 |  |  | 96.1 | 55 | 30.4 | 22.4 | 54.2 | 75.4 | 41.3 | 74.7 | 43.9 | 51.5 | 91.6 | -0.41 | 4.04 | 5.28 | 1259.4733 | 1299.4608 | 1.9829 | 730.4 | 743.7 | -0.8 | 2.68 | 1925 | 799.1 |  | 0.5
2018-05-15 10:42 | 1408 | 734.6 | 729.2 | 726.2 | 563.9 | 403.3 | 720.4 | 719.8 | 701.7 | 530.5 | 296.9 | 746.3 | 15.6 | 743.6 | 734.8 | 691.4 | 677.8 | 536.3 | 260.9 | 760.5 | 748.4 | 820.4 | 760 | 1028.7 | 674.6 | 727.5 | 721.4 | 693.7 | 675.8 | 583.1 | 275.1 |  |  |  |  | 64.3 | 183.4 | 54.2 | 140 | 78.7 | 67.2 | 339 | 54.7 | 279.3 | 85.9 | 77.5 | 59.5 | 94.2 | 117.4 | 53.5 | 54.2 | 45.2 | 41 |  |  | 96.2 | 55 | 30.4 | 22.4 | 54.2 | 75.4 | 41.3 | 74.7 | 43.9 | 51 | 91.9 | -0.37 | 4.01 | 5.12 | 1226.4961 | 1299.0904 | 1.9828 | 730.1 | 743.9 | -0.77 | 2.67 | 1926 | 799.2 |  | 0.5
2018-05-15 10:43 | 1409 | 734.3 | 728.2 | 726 | 564.7 | 404.5 | 721.3 | 720.7 | 702 | 531.7 | 296.9 | 746.1 | 15.6 | 743.6 | 732.9 | 691.5 | 676.5 | 536.4 | 262.8 | 760.5 | 750.6 | 819.7 | 731 | 1028.6 | 662.8 | 728.2 | 721.1 | 694.1 | 677.5 | 583.2 | 276.4 |  |  |  |  | 64.2 | 183.7 | 54.2 | 140 | 78.7 | 67.2 | 339.4 | 54.8 | 280.8 | 86 | 77.5 | 59.5 | 94.3 | 117.6 | 53.5 | 54.2 | 45.2 | 41 |  |  | 96.2 | 55.1 | 30.4 | 22.4 | 54.2 | 75.4 | 41.3 | 74.8 | 43.9 | 51 | 91.8 | -0.35 | 3.96 | 5.17 | 1277.9245 | 1299.7596 | 1.9837 | 730.1 | 744.1 | -0.74 | 2.65 | 1927 | 799.3 |  | 0.5
2018-05-15 10:43 | 1410 | 733.4 | 727.7 | 725.5 | 568.7 | 405.9 | 722.1 | 722.2 | 702.6 | 531.7 | 297.2 | 746.3 | 15.6 | 743.6 | 735.3 | 691.5 | 677.1 | 536.7 | 264.4 | 760.6 | 747.9 | 819.1 | 748 | 1029.4 | 656 | 728.9 | 725.6 | 694.2 | 683.6 | 583.3 | 277 |  |  |  |  | 64.2 | 184 | 54.2 | 140.1 | 78.8 | 67.3 | 339.8 | 54.8 | 282.4 | 86.1 | 77.5 | 59.6 | 94.4 | 117.8 | 53.6 | 54.2 | 45.2 | 41.1 |  |  | 96.3 | 55.1 | 30.4 | 22.4 | 54.2 | 75.4 | 41.4 | 74.8 | 44 | 51.7 | 91.4 | -0.32 | 3.98 | 5.2 | 1255.0416 | 1300.0232 | 1.9828 | 730.3 | 744.3 | -0.71 | 2.65 | 1928 | 799.4 |  | 0.5
2018-05-15 10:43 | 1411 | 733.6 | 728.4 | 725.8 | 568.8 | 405.9 | 722.5 | 722.1 | 702.6 | 531.6 | 297 | 747.4 | 15.6 | 743.7 | 737.6 | 691.5 | 681.6 | 536.9 | 263.8 | 760.6 | 749.7 | 819 | 762 | 1030.3 | 654.9 | 728.9 | 720.6 | 694.3 | 684.3 | 583.3 | 278 |  |  |  |  | 64.2 | 184.3 | 54.2 | 140.2 | 78.8 | 67.3 | 340.1 | 54.8 | 283.9 | 86.2 | 77.5 | 59.6 | 94.5 | 118 | 53.6 | 54.3 | 45.3 | 41 |  |  | 96.4 | 55.1 | 30.4 | 22.4 | 54.2 | 75.4 | 41.4 | 74.8 | 44 | 52.4 | 91 | -0.33 | 4.02 | 5.11 | 1239.8779 | 1299.7775 | 1.9831 | 730.8 | 744.4 | -0.73 | 2.67 | 1929 | 799.6 |  | 0.5
2018-05-15 10:43 | 1412 | 734.5 | 729.9 | 726.9 | 569 | 406.2 | 721.9 | 721.7 | 702.7 | 531 | 296.5 | 746.8 | 15.6 | 743.8 | 738.8 | 691.6 | 684.4 | 537.2 | 263 | 760.8 | 750.6 | 819.4 | 776.5 | 1030.3 | 659.3 | 729.3 | 723.2 | 694.3 | 681.5 | 583.3 | 277.8 |  |  |  |  | 64.2 | 184.5 | 54.2 | 140.2 | 78.8 | 67.3 | 340.4 | 54.8 | 285.5 | 86.3 | 77.5 | 59.6 | 94.6 | 118.2 | 53.6 | 54.3 | 45.3 | 41 |  |  | 96.4 | 55.1 | 30.4 | 22.4 | 54.2 | 75.4 | 41.4 | 74.8 | 44 | 52.6 | 90.9 | -0.36 | 4.12 | 5.14 | 1173.2643 | 1299.7392 | 1.9845 | 731 | 744.6 | -0.76 | 2.7 | 1930 | 799.7 |  | 0.5
2018-05-15 10:43 | 1413 | 734.4 | 729.6 | 726.8 | 567.9 | 406.4 | 721.3 | 721.8 | 702.7 | 530.2 | 296.6 | 746.5 | 15.6 | 743.7 | 737.7 | 691.6 | 678.3 | 537.5 | 263.3 | 760.8 | 751.8 | 819.6 | 780 | 1031 | 680.5 | 729.5 | 722.3 | 694.3 | 678.9 | 583.5 | 278.8 |  |  |  |  | 64.2 | 184.8 | 54.2 | 140.3 | 78.8 | 67.4 | 340.9 | 54.9 | 287.1 | 86.4 | 77.5 | 59.6 | 94.7 | 118.4 | 53.6 | 54.3 | 45.3 | 41.1 |  |  | 96.5 | 55.1 | 30.4 | 22.4 | 54.2 | 75.4 | 41.4 | 74.8 | 44 | 52.9 | 90.9 | -0.28 | 4.25 | 5.22 | 1177.3763 | 1299.4456 | 1.982 | 730.7 | 744.7 | -0.67 | 2.74 | 1931 | 799.8 |  | 0.5
2018-05-15 10:43 | 1414 | 733.6 | 728.7 | 726.1 | 567.4 | 407.1 | 723.6 | 723.1 | 703.2 | 530.8 | 296.7 | 747 | 15.6 | 743.5 | 731.5 | 691.5 | 680.7 | 537.6 | 261.4 | 760.6 | 745.6 | 819.3 | 759 | 1031.8 | 680.6 | 729.8 | 722.8 | 694.2 | 674.2 | 583.7 | 277.9 |  |  |  |  | 64.2 | 185.1 | 54.2 | 140.3 | 78.9 | 67.4 | 341.4 | 54.9 | 288.7 | 86.5 | 77.5 | 59.6 | 94.8 | 118.7 | 53.6 | 54.3 | 45.3 | 41.1 |  |  | 96.6 | 55.1 | 30.4 | 22.4 | 54.2 | 75.4 | 41.4 | 74.8 | 44 | 53.3 | 91.2 | -0.33 | 4.16 | 5.09 | 1149.7173 | 1299.4548 | 1.982 | 731.2 | 744.6 | -0.72 | 2.71 | 1932 | 799.9 |  | 0.5
2018-05-15 10:43 | 1415 | 732.6 | 727.6 | 725 | 570.6 | 407 | 724.1 | 723.2 | 703 | 530.9 | 296.8 | 747.1 | 15.6 | 743.3 | 734 | 691.5 | 678.6 | 537.7 | 261.3 | 760.5 | 747.4 | 818.7 | 762.9 | 1032.3 | 662.9 | 730 | 725.3 | 694.3 | 679.2 | 583.6 | 278.4 |  |  |  |  | 64.2 | 185.3 | 54.2 | 140.3 | 78.9 | 67.5 | 341.8 | 54.9 | 290.3 | 86.6 | 77.5 | 59.6 | 94.9 | 118.9 | 53.6 | 54.3 | 45.3 | 41.1 |  |  | 96.7 | 55.1 | 30.4 | 22.4 | 54.2 | 75.4 | 41.4 | 74.8 | 44.1 | 53.8 | 91.4 | -0.27 | 4.18 | 5.18 | 1133.7119 | 1299.7127 | 1.9823 | 730.9 | 744.6 | -0.66 | 2.72 | 1933 | 800 |  | 0.5
2018-05-15 10:43 | 1416 | 732.5 | 727.6 | 724.9 | 574.8 | 407.3 | 724.3 | 722.9 | 702.9 | 530.6 | 296.9 | 748.4 | 15.6 | 743.2 | 738.4 | 691.3 | 673.3 | 537.9 | 259 | 760.1 | 744.7 | 818.2 | 754.1 | 1033.5 | 667.5 | 730.2 | 724.5 | 694.3 | 679.4 | 583.6 | 278.6 |  |  |  |  | 64.2 | 185.6 | 54.2 | 140.3 | 78.9 | 67.5 | 342.2 | 54.9 | 291.9 | 86.6 | 77.4 | 59.6 | 95 | 119.1 | 53.6 | 54.3 | 45.3 | 41.1 |  |  | 96.7 | 55.1 | 30.4 | 22.4 | 54.3 | 75.4 | 41.5 | 74.8 | 44.1 | 54 | 91.5 | -0.28 | 4.07 | 5.17 | 1188.1051 | 1298.8622 | 1.9834 | 731.1 | 744.5 | -0.66 | 2.69 | 1934 | 800.1 |  | 0.5
2018-05-15 10:43 | 1417 | 733.1 | 728 | 725.3 | 575.4 | 407 | 724.5 | 722.5 | 702.2 | 530 | 297.4 | 749 | 15.6 | 743.2 | 739.1 | 691.2 | 669.7 | 538.1 | 257.8 | 759.9 | 746.7 | 818.1 | 736.2 | 1034.7 | 660.5 | 730 | 720.3 | 694.2 | 674.1 | 583.7 | 280.7 |  |  |  |  | 64.2 | 185.9 | 54.2 | 140.3 | 79 | 67.6 | 342.7 | 54.9 | 293.5 | 86.7 | 77.4 | 59.6 | 95.1 | 119.3 | 53.6 | 54.3 | 45.3 | 41.1 |  |  | 96.8 | 55.1 | 30.4 | 22.4 | 54.3 | 75.4 | 41.5 | 74.8 | 44.1 | 53.9 | 91.5 | -0.29 | 4.03 | 5.14 | 1168.5763 | 1299.4293 | 1.985 | 731.4 | 744.4 | -0.68 | 2.67 | 1935 | 800.2 |  | 0.5
2018-05-15 10:43 | 1418 | 732.3 | 727.9 | 725.5 | 578.2 | 407 | 724.6 | 722.4 | 702.9 | 529.4 | 297.9 | 747.4 | 15.6 | 743.1 | 736.8 | 691.1 | 670.8 | 538 | 258.7 | 759.7 | 739.7 | 817.9 | 764.2 | 1035.5 | 655.7 | 729.9 | 717.7 | 694.3 | 675.1 | 583.9 | 279.8 |  |  |  |  | 64.2 | 186.1 | 54.2 | 140.3 | 79 | 67.6 | 343.1 | 55 | 295.2 | 86.8 | 77.4 | 59.7 | 95.1 | 119.5 | 53.6 | 54.3 | 45.3 | 41.1 |  |  | 96.9 | 55.2 | 30.4 | 22.4 | 54.3 | 75.4 | 41.5 | 74.8 | 44.1 | 54.1 | 91.4 | -0.24 | 4.09 | 5.16 | 1188.6448 | 1299.9356 | 1.9841 | 730.9 | 744.2 | -0.62 | 2.69 | 1936 | 800.3 |  | 0.5
2018-05-15 10:43 | 1419 | 732.2 | 728.2 | 725.5 | 579.3 | 407.2 | 724.1 | 722.2 | 703.7 | 528.1 | 298.2 | 745.6 | 15.6 | 743.1 | 736.1 | 691.1 | 677.5 | 538.1 | 264 | 759.4 | 741 | 817.5 | 759.4 | 1036.1 | 672.7 | 729.3 | 714.1 | 694.2 | 674.9 | 583.9 | 277.3 |  |  |  |  | 64.2 | 186.4 | 54.3 | 140.2 | 79.1 | 67.7 | 343.6 | 55 | 296.8 | 86.9 | 77.4 | 59.7 | 95.2 | 119.7 | 53.6 | 54.4 | 45.4 | 41.2 |  |  | 96.9 | 55.1 | 30.4 | 22.4 | 54.3 | 75.4 | 41.5 | 74.8 | 44.1 | 54.4 | 91.3 | -0.25 | 3.99 | 5.1 | 1175.249 | 1299.6358 | 1.983 | 730.5 | 743.9 | -0.63 | 2.66 | 1937 | 800.4 |  | 0.5
2018-05-15 10:43 | 1420 | 733.6 | 728.8 | 726.4 | 578.4 | 407 | 723.4 | 720.6 | 703 | 529 | 298.3 | 745.9 | 15.6 | 743 | 734.2 | 691.1 | 679 | 538.2 | 264.3 | 759 | 735.7 | 816.9 | 754.2 | 1036.8 | 664.6 | 728.6 | 713.2 | 694.1 | 674.2 | 584.1 | 276.4 |  |  |  |  | 64.2 | 186.7 | 54.2 | 140.1 | 79.1 | 67.7 | 344 | 55 | 298.4 | 87 | 77.5 | 59.7 | 95.3 | 119.9 | 53.7 | 54.4 | 45.4 | 41.1 |  |  | 97 | 55.1 | 30.4 | 22.4 | 54.3 | 75.5 | 41.5 | 74.8 | 44.1 | 54.2 | 91.2 | -0.3 | 4.09 | 5.14 | 1176.2098 | 1299.9662 | 1.9825 | 730.5 | 743.5 | -0.69 | 2.69 | 1938 | 800.5 |  | 0.5
2018-05-15 10:43 | 1421 | 734.2 | 729.2 | 727.2 | 576.6 | 406.9 | 724.2 | 721.1 | 702.6 | 528.8 | 298 | 747.6 | 15.6 | 743 | 730.7 | 691.2 | 679.1 | 538.3 | 261.1 | 758.7 | 736.9 | 816.3 | 763 | 1037.3 | 656.8 | 728.9 | 719.1 | 694 | 670.2 | 584.5 | 275.8 |  |  |  |  | 64.3 | 186.9 | 54.2 | 140 | 79.2 | 67.8 | 344.5 | 55 | 300 | 87.1 | 77.5 | 59.7 | 95.4 | 120.1 | 53.6 | 54.4 | 45.4 | 41.2 |  |  | 97.1 | 55.2 | 30.4 | 22.4 | 54.3 | 75.5 | 41.5 | 74.8 | 44.2 | 53.6 | 91.2 | -0.28 | 4.07 | 5.16 | 1183.8031 | 1298.8261 | 1.9828 | 731.3 | 743.5 | -0.66 | 2.68 | 1939 | 800.7 |  | 0.5
2018-05-15 10:43 | 1422 | 733.9 | 729.8 | 727.4 | 576.8 | 407.5 | 725.5 | 722.1 | 703.3 | 528.1 | 298.1 | 748 | 15.6 | 743 | 733.1 | 691.2 | 680.7 | 538.1 | 260.2 | 758.9 | 740.9 | 816.2 | 763.2 | 1036.5 | 650.4 | 729.2 | 721.4 | 694 | 666.9 | 584.6 | 275.9 |  |  |  |  | 64.3 | 187.2 | 54.2 | 139.8 | 79.2 | 67.8 | 344.9 | 55 | 301.7 | 87.2 | 77.5 | 59.7 | 95.5 | 120.4 | 53.6 | 54.4 | 45.4 | 41.2 |  |  | 97.1 | 55.2 | 30.4 | 22.4 | 54.3 | 75.5 | 41.6 | 74.8 | 44.2 | 53.5 | 91.1 | -0.23 | 4.06 | 5.23 | 1140.6673 | 1299.3475 | 1.9853 | 731.9 | 743.7 | -0.61 | 2.68 | 1940 | 800.8 |  | 0.5
2018-05-15 10:43 | 1423 | 734.9 | 731.1 | 728.1 | 576.7 | 408.3 | 725.8 | 722.8 | 703.8 | 528.6 | 298.4 | 748 | 15.6 | 743 | 729.9 | 691.3 | 684.4 | 537.9 | 260.1 | 758.9 | 734.8 | 816 | 791.1 | 1034.9 | 649.9 | 729.3 | 716.8 | 693.8 | 669.7 | 584.8 | 279.2 |  |  |  |  | 64.3 | 187.5 | 54.3 | 139.6 | 79.4 | 67.8 | 345.4 | 55 | 303.3 | 87.3 | 77.5 | 59.8 | 95.5 | 120.6 | 53.6 | 54.4 | 45.4 | 41.2 |  |  | 97.2 | 55.2 | 30.5 | 22.4 | 54.3 | 75.5 | 41.6 | 74.9 | 44.2 | 54 | 91.1 | -0.26 | 4.2 | 5.29 | 1195.2682 | 1299.8529 | 1.9842 | 732.5 | 743.7 | -0.64 | 2.73 | 1941 | 800.9 |  | 0.5
2018-05-15 10:43 | 1424 | 736.7 | 733.2 | 729.1 | 576.1 | 408.6 | 725.2 | 722.5 | 703.8 | 529.3 | 298.5 | 747.9 | 15.6 | 743.2 | 738 | 691.5 | 673.7 | 537.7 | 259.1 | 758.8 | 739.6 | 815.7 | 776.4 | 1034.3 | 647.7 | 728.6 | 713.4 | 693.7 | 668.6 | 584.7 | 280.6 |  |  |  |  | 64.2 | 187.8 | 54.3 | 139.1 | 79.4 | 67.9 | 345.8 | 55.1 | 304.9 | 87.4 | 77.5 | 59.8 | 95.6 | 120.8 | 53.6 | 54.4 | 45.4 | 41.2 |  |  | 97.3 | 55.2 | 30.5 | 22.4 | 54.3 | 75.5 | 41.6 | 74.9 | 44.2 | 53.8 | 91 | -0.32 | 4.11 | 5.18 | 1194.1529 | 1299.513 | 1.9831 | 733.1 | 743.5 | -0.71 | 2.7 | 1942 | 801 |  | 0.5
2018-05-15 10:43 | 1425 | 738.1 | 735.2 | 731.4 | 575.7 | 408.7 | 724.3 | 721.5 | 702.4 | 529.4 | 298.6 | 746.8 | 15.6 | 743.5 | 743.3 | 691.7 | 679.5 | 537.5 | 259.2 | 758.6 | 743.9 | 815.5 | 779.6 | 1034.9 | 651 | 728 | 709.9 | 693.6 | 671.2 | 584.7 | 278.6 |  |  |  |  | 64.2 | 188.1 | 54.3 | 138.4 | 79.5 | 67.9 | 346.2 | 55.1 | 306.5 | 87.5 | 77.5 | 59.8 | 95.7 | 121 | 53.6 | 54.4 | 45.4 | 41.2 |  |  | 97.3 | 55.2 | 30.4 | 22.4 | 54.4 | 75.5 | 41.6 | 74.8 | 44.2 | 53.2 | 91.3 | -0.29 | 4.15 | 5.27 | 1212.6052 | 1299.5108 | 1.9829 | 733.2 | 743.4 | -0.68 | 2.71 | 1943 | 801.1 |  | 0.5
2018-05-15 10:43 | 1426 | 737.9 | 735 | 732.4 | 574.5 | 409.4 | 724.1 | 721 | 701.9 | 529.1 | 298.7 | 746.5 | 15.6 | 743.7 | 742.7 | 691.8 | 679.9 | 537.6 | 257.2 | 758.5 | 745.5 | 815.5 | 791.8 | 1035.3 | 662.7 | 727.9 | 712.8 | 693.5 | 676.1 | 584.7 | 277.8 |  |  |  |  | 64.3 | 188.3 | 54.3 | 138.1 | 79.5 | 67.9 | 346.6 | 55.1 | 308.1 | 87.6 | 77.5 | 59.8 | 95.8 | 121.2 | 53.6 | 54.5 | 45.4 | 41.3 |  |  | 97.4 | 55.2 | 30.4 | 22.4 | 54.4 | 75.5 | 41.6 | 74.9 | 44.2 | 53.2 | 91.6 | -0.23 | 4.13 | 5.12 | 1167.7932 | 1298.8492 | 1.9832 | 732.9 | 743.4 | -0.61 | 2.7 | 1944 | 801.2 |  | 0.5
2018-05-15 10:43 | 1427 | 736.8 | 734.4 | 732 | 575 | 409.3 | 723.6 | 720.9 | 702.2 | 529.2 | 299.1 | 745.6 | 15.6 | 744 | 739.1 | 691.9 | 672.8 | 537.6 | 260.2 | 758.5 | 744.5 | 815.7 | 791.2 | 1035.9 | 664.5 | 727.9 | 712 | 693.7 | 670.7 | 584.8 | 276.7 |  |  |  |  | 64.3 | 188.5 | 54.3 | 137.8 | 79.5 | 68 | 347.1 | 55.2 | 309.7 | 87.7 | 77.5 | 59.8 | 95.9 | 121.5 | 53.6 | 54.5 | 45.4 | 41.3 |  |  | 97.4 | 55.2 | 30.4 | 22.4 | 54.4 | 75.5 | 41.7 | 74.9 | 44.2 | 53.9 | 91.7 | -0.16 | 4 | 5.13 | 1225.696 | 1299.216 | 1.9841 | 732.3 | 743.5 | -0.51 | 2.66 | 1945 | 801.3 |  | 0.5
2018-05-15 10:43 | 1428 | 736.5 | 734.9 | 732.1 | 575 | 409.3 | 723.9 | 721 | 703.1 | 528.3 | 299 | 744.4 | 15.6 | 743.9 | 732.2 | 691.9 | 676.1 | 537.6 | 264 | 758.4 | 737.6 | 815.4 | 790.4 | 1036.8 | 658.5 | 727.2 | 704.8 | 693.8 | 672.4 | 584.6 | 279.7 |  |  |  |  | 64.2 | 188.8 | 54.3 | 137.4 | 79.6 | 68 | 347.6 | 55.2 | 311.4 | 87.8 | 77.5 | 59.8 | 96 | 121.7 | 53.6 | 54.5 | 45.4 | 41.3 |  |  | 97.4 | 55.2 | 30.4 | 22.4 | 54.4 | 75.5 | 41.7 | 74.9 | 44.3 | 54.5 | 91.8 | -0.2 | 4.24 | 5.23 | 1291.3087 | 1298.4102 | 1.9834 | 732.1 | 743.2 | -0.56 | 2.74 | 1946 | 801.4 |  | 0.5
2018-05-15 10:43 | 1429 | 736.6 | 735.2 | 732.2 | 577.6 | 409.4 | 723.3 | 720.6 | 703.5 | 530.1 | 298.7 | 743.7 | 15.6 | 743.7 | 726.8 | 691.9 | 677 | 537.5 | 263.5 | 757.9 | 734.1 | 815.6 | 802.9 | 1037.6 | 652.9 | 726.7 | 705.3 | 693.8 | 675.3 | 584.4 | 281.8 |  |  |  |  | 64.3 | 189 | 54.3 | 137.2 | 79.6 | 68 | 348 | 55.2 | 313 | 87.9 | 77.5 | 59.9 | 96.1 | 121.9 | 53.6 | 54.5 | 45.4 | 41.3 |  |  | 97.4 | 55.2 | 30.4 | 22.4 | 54.4 | 75.5 | 41.7 | 74.9 | 44.3 | 55.1 | 92.3 | -0.18 | 3.99 | 5.17 | 1198.5181 | 1299.6156 | 1.9828 | 731.9 | 742.8 | -0.53 | 2.66 | 1947 | 801.5 |  | 0.5
2018-05-15 10:43 | 1430 | 736.3 | 734.4 | 732.3 | 580.1 | 409.8 | 722.2 | 719.8 | 703.1 | 532 | 298.4 | 743.8 | 15.6 | 743.5 | 729.9 | 691.9 | 680.1 | 537.6 | 263.7 | 757.7 | 741.1 | 816.5 | 807 | 1037.1 | 654.5 | 726.6 | 709.9 | 693.8 | 676.1 | 584.3 | 280.3 |  |  |  |  | 64.3 | 189.3 | 54.3 | 137.2 | 79.6 | 68.1 | 348.4 | 55.2 | 314.7 | 88 | 77.5 | 59.9 | 96.2 | 122.2 | 53.7 | 54.5 | 45.4 | 41.3 |  |  | 97.3 | 55.3 | 30.4 | 22.4 | 54.4 | 75.5 | 41.7 | 74.9 | 44.3 | 55.4 | 92.8 | -0.27 | 4.09 | 5.19 | 1226.8871 | 1299.7164 | 1.9823 | 731.3 | 742.6 | -0.66 | 2.7 | 1948 | 801.6 |  | 0.5
2018-05-15 10:43 | 1431 | 736.8 | 734.8 | 732.7 | 579.7 | 410.6 | 722 | 719.2 | 702.4 | 532.1 | 298 | 742.4 | 15.6 | 743.6 | 733.5 | 691.9 | 677.7 | 537.7 | 263.2 | 757.8 | 743.1 | 817.2 | 794.6 | 1036.7 | 658.4 | 726.7 | 713.7 | 693.7 | 673.4 | 584.2 | 278.6 |  |  |  |  | 64.3 | 189.6 | 54.3 | 137.6 | 79.6 | 68.1 | 348.8 | 55.3 | 316.3 | 88.1 | 77.5 | 59.9 | 96.3 | 122.4 | 53.7 | 54.5 | 45.5 | 41.3 |  |  | 97.3 | 55.3 | 30.4 | 22.4 | 54.4 | 75.5 | 41.7 | 74.9 | 44.3 | 55.2 | 92.8 | -0.26 | 4.15 | 5.29 | 1210.384 | 1299.2983 | 1.9829 | 731 | 742.7 | -0.64 | 2.72 | 1949 | 801.7 |  | 0.5
2018-05-15 10:43 | 1432 | 736.1 | 734.1 | 732.6 | 578.6 | 410.3 | 720.8 | 718 | 701.2 | 534.9 | 297.5 | 740.9 | 15.6 | 743.4 | 731.7 | 692 | 681.7 | 537.8 | 266 | 757.5 | 736.7 | 817 | 765 | 1037.1 | 654.8 | 726.5 | 713.4 | 693.5 | 671.9 | 584.2 | 279.4 |  |  |  |  | 64.3 | 189.8 | 54.3 | 137.9 | 79.6 | 68.2 | 349.2 | 55.3 | 317.8 | 88.2 | 77.5 | 59.9 | 96.3 | 122.6 | 53.7 | 54.5 | 45.5 | 41.3 |  |  | 97.3 | 55.3 | 30.4 | 22.4 | 54.4 | 75.5 | 41.7 | 74.9 | 44.3 | 54.9 | 92.7 | -0.28 | 4.07 | 5.21 | 1269.5511 | 1299.5003 | 1.9832 | 730 | 742.5 | -0.67 | 2.69 | 1950 | 801.8 |  | 0.5
2018-05-15 10:43 | 1433 | 735.5 | 733.1 | 731.4 | 577 | 410.4 | 719.9 | 717.2 | 700.4 | 534.9 | 297.4 | 740.8 | 15.6 | 743.2 | 734.2 | 692.1 | 681.6 | 538 | 267.7 | 757 | 733.3 | 816.6 | 753.4 | 1037.9 | 650.4 | 726.3 | 711 | 693.4 | 676.4 | 584.3 | 278 |  |  |  |  | 64.3 | 190.1 | 54.3 | 138.1 | 79.7 | 68.2 | 349.6 | 55.3 | 319.4 | 88.3 | 77.5 | 59.9 | 96.5 | 122.9 | 53.6 | 54.5 | 45.5 | 41.4 |  |  | 97.3 | 55.3 | 30.4 | 22.4 | 54.5 | 75.6 | 41.8 | 74.9 | 44.3 | 54.2 | 92.5 | -0.27 | 4.04 | 5.24 | 1214.3963 | 1300.1536 | 1.9828 | 729.3 | 742.2 | -0.65 | 2.68 | 1951 | 802 |  | 0.5
2018-05-15 10:43 | 1434 | 735 | 732.6 | 730.6 | 576.4 | 410.8 | 720.1 | 717.2 | 700.2 | 534.6 | 297.4 | 740.8 | 15.6 | 743 | 732.1 | 692.1 | 680.9 | 538 | 265.8 | 756.9 | 730.8 | 816.3 | 761.5 | 1038 | 694.3 | 726.3 | 714 | 693.4 | 678.1 | 584.3 | 275.1 |  |  |  |  | 64.3 | 190.4 | 54.3 | 138.2 | 79.7 | 68.2 | 350 | 55.3 | 321 | 88.4 | 77.5 | 59.9 | 96.6 | 123.1 | 53.7 | 54.6 | 45.5 | 41.4 |  |  | 97.3 | 55.3 | 30.4 | 22.4 | 54.5 | 75.6 | 41.8 | 74.9 | 44.4 | 53.9 | 92.2 | -0.2 | 3.98 | 5.16 | 1233.3886 | 1299.125 | 1.9837 | 729.1 | 742.1 | -0.56 | 2.66 | 1952 | 802.1 |  | 0.5
2018-05-15 10:43 | 1435 | 734.8 | 732.7 | 730.8 | 577.6 | 411.7 | 720.2 | 717.3 | 701 | 533.2 | 297.6 | 742 | 15.6 | 743 | 733.2 | 692.1 | 682.1 | 538 | 261.6 | 756.9 | 734.5 | 816.3 | 769.2 | 1037.9 | 679.6 | 726.2 | 711.4 | 693.4 | 675 | 584.3 | 277.9 |  |  |  |  | 64.3 | 190.7 | 54.3 | 138.4 | 79.8 | 68.2 | 350.5 | 55.4 | 322.5 | 88.6 | 77.5 | 59.9 | 96.7 | 123.3 | 53.7 | 54.6 | 45.5 | 41.4 |  |  | 97.3 | 55.3 | 30.4 | 22.4 | 54.5 | 75.6 | 41.8 | 74.9 | 44.4 | 54.5 | 92 | -0.2 | 3.99 | 5.12 | 1233.2065 | 1300.0152 | 1.9837 | 729.4 | 742 | -0.56 | 2.66 | 1953 | 802.2 |  | 0.5
2018-05-15 10:43 | 1436 | 735.4 | 733.4 | 731.3 | 577.4 | 412.1 | 719.9 | 717.1 | 700.6 | 532.3 | 297.7 | 743 | 15.6 | 742.9 | 730.9 | 692.1 | 679 | 538.1 | 260.7 | 756.7 | 726.4 | 816 | 796.4 | 1038.5 | 664.3 | 725.9 | 709.7 | 693.3 | 674.4 | 584.3 | 277.9 |  |  |  |  | 64.3 | 191.1 | 54.3 | 138.5 | 79.8 | 68.2 | 350.9 | 55.4 | 324.1 | 88.7 | 77.5 | 59.9 | 96.8 | 123.6 | 53.7 | 54.6 | 45.5 | 41.4 |  |  | 97.4 | 55.3 | 30.4 | 22.4 | 54.5 | 75.6 | 41.8 | 74.9 | 44.4 | 54.6 | 91.8 | -0.31 | 4.05 | 5.12 | 1277.7129 | 1299.5283 | 1.9843 | 729.8 | 741.8 | -0.7 | 2.68 | 1954 | 802.3 |  | 0.5
2018-05-15 10:43 | 1437 | 736.7 | 734.4 | 731.3 | 578.3 | 412.1 | 719.6 | 716.2 | 700 | 532.6 | 298 | 743.4 | 15.6 | 743.1 | 735.4 | 692 | 679.3 | 538.1 | 262.1 | 756.7 | 732 | 816 | 801.3 | 1039.3 | 681.2 | 725.5 | 710.8 | 693.1 | 672.1 | 584.3 | 276 |  |  |  |  | 64.4 | 191.4 | 54.3 | 138.7 | 79.8 | 68.2 | 351.3 | 55.4 | 325.7 | 88.8 | 77.5 | 60 | 96.9 | 123.7 | 53.7 | 54.5 | 45.5 | 41.4 |  |  | 97.5 | 55.3 | 30.4 | 22.4 | 54.5 | 75.6 | 41.8 | 74.9 | 44.4 | 54.5 | 91.9 | -0.24 | 4.09 | 5.05 | 1307.2261 | 1300.0991 | 1.9847 | 730.1 | 741.8 | -0.61 | 2.69 | 1955 | 802.4 |  | 0.5
2018-05-15 10:43 | 1438 | 737.3 | 734.8 | 731.9 | 580.5 | 412.2 | 718.9 | 715.9 | 699.8 | 532.7 | 297.9 | 743.7 | 15.6 | 743.1 | 737 | 691.9 | 677.5 | 538 | 264.7 | 756.9 | 746.2 | 816.4 | 796.6 | 1039.9 | 672 | 725.4 | 713.2 | 693 | 670.9 | 584.4 | 276.2 |  |  |  |  | 64.3 | 191.7 | 54.3 | 138.9 | 79.9 | 68.3 | 351.7 | 55.5 | 327.3 | 88.9 | 77.5 | 60 | 97 | 123.9 | 53.8 | 54.6 | 45.6 | 41.5 |  |  | 97.5 | 55.4 | 30.4 | 22.4 | 54.5 | 75.6 | 41.9 | 74.9 | 44.4 | 54.1 | 92 | -0.28 | 4.03 | 5.07 | 1200.4063 | 1298.477 | 1.9826 | 730.1 | 741.8 | -0.67 | 2.67 | 1956 | 802.5 |  | 0.5
2018-05-15 10:43 | 1439 | 737.6 | 735.1 | 731.8 | 580.6 | 412.1 | 719.2 | 716 | 700.2 | 531.9 | 297.8 | 744.2 | 15.6 | 743.1 | 733.7 | 692 | 681.2 | 538 | 264.2 | 757.2 | 743.7 | 816.8 | 781.9 | 1040.2 | 658.7 | 725.5 | 714.2 | 693 | 674.5 | 584.5 | 275.3 |  |  |  |  | 64.3 | 191.9 | 54.3 | 139.1 | 79.9 | 68.3 | 352.1 | 55.5 | 328.9 | 89 | 77.5 | 60 | 97.1 | 124.2 | 53.8 | 54.6 | 45.6 | 41.5 |  |  | 97.6 | 55.4 | 30.4 | 22.4 | 54.5 | 75.6 | 41.9 | 74.9 | 44.4 | 53.4 | 91.9 | -0.21 | 4.18 | 5.22 | 1250.5231 | 1299.4118 | 1.9847 | 730.4 | 741.9 | -0.57 | 2.72 | 1957 | 802.6 |  | 0.5
2018-05-15 10:43 | 1440 | 739.8 | 735.7 | 731.8 | 579.3 | 411.3 | 718.9 | 716.1 | 700.5 | 531.7 | 297.8 | 743.9 | 15.6 | 743.1 | 734.4 | 692 | 680 | 538 | 263.7 | 757.1 | 734.7 | 816.8 | 826.5 | 1040.7 | 652.1 | 725.2 | 710.6 | 693 | 673.3 | 584.4 | 273.8 |  |  |  |  | 64.3 | 192.2 | 54.3 | 139.3 | 80 | 68.3 | 352.5 | 55.5 | 330.5 | 89.1 | 77.6 | 60 | 97.2 | 124.4 | 53.7 | 54.6 | 45.6 | 41.5 |  |  | 97.7 | 55.4 | 30.4 | 22.4 | 54.6 | 75.6 | 41.9 | 75 | 44.5 | 53.3 | 91.9 | -0.28 | 4.19 | 5.22 | 1160.5168 | 1299.1085 | 1.9819 | 730.9 | 741.8 | -0.67 | 2.73 | 1958 | 802.7 |  | 0.5
2018-05-15 10:43 | 1441 | 740.2 | 735.5 | 732.2 | 580 | 410.8 | 718.4 | 716.1 | 700.6 | 533 | 298.1 | 742.3 | 15.6 | 742.9 | 727.9 | 692 | 676.2 | 538.2 | 263.1 | 756.8 | 728.8 | 817 | 811.6 | 1041.1 | 660.5 | 724.8 | 706.7 | 692.9 | 673 | 584.3 | 271.3 |  |  |  |  | 64.3 | 192.5 | 54.3 | 139.5 | 80 | 68.3 | 352.9 | 55.6 | 332.1 | 89.2 | 77.6 | 60.1 | 97.3 | 124.7 | 53.7 | 54.6 | 45.6 | 41.5 |  |  | 97.8 | 55.4 | 30.4 | 22.4 | 54.6 | 75.6 | 41.9 | 75 | 44.5 | 53.5 | 92.2 | -0.18 | 4.04 | 5.23 | 1185.9189 | 1299.1043 | 1.9849 | 730.5 | 741.5 | -0.54 | 2.68 | 1959 | 802.8 |  | 0.5
2018-05-15 10:43 | 1442 | 739.6 | 734.4 | 732.4 | 580.2 | 411.1 | 718.7 | 716.1 | 700.5 | 534.9 | 298.3 | 742.2 | 15.6 | 743 | 734.7 | 692.1 | 681.9 | 538.4 | 259.4 | 756.6 | 730.7 | 817 | 785.7 | 1041.5 | 666 | 724.5 | 706.6 | 692.8 | 675.7 | 584.3 | 271.3 |  |  |  |  | 64.3 | 192.8 | 54.4 | 139.7 | 80 | 68.4 | 353.2 | 55.6 | 333.7 | 89.3 | 77.6 | 60.1 | 97.4 | 124.9 | 53.7 | 54.6 | 45.6 | 41.5 |  |  | 97.9 | 55.4 | 30.4 | 22.4 | 54.6 | 75.6 | 41.9 | 75 | 44.5 | 54.1 | 92.1 | -0.13 | 4.02 | 5.17 | 1176.3458 | 1299.7426 | 1.9839 | 730.2 | 741.4 | -0.45 | 2.67 | 1960 | 802.9 |  | 0.5
2018-05-15 10:43 | 1443 | 739.7 | 734 | 733 | 580 | 411.5 | 719.3 | 716.8 | 700.6 | 535.5 | 298 | 744.6 | 15.6 | 743 | 734.7 | 692.2 | 684.4 | 538.5 | 259.8 | 756.6 | 736.1 | 816.9 | 803.3 | 1042.2 | 658.7 | 724.7 | 709 | 692.8 | 676.4 | 584.4 | 269.4 |  |  |  |  | 64.4 | 193.1 | 54.4 | 139.9 | 80.1 | 68.4 | 353.5 | 55.6 | 335.3 | 89.4 | 77.6 | 60.1 | 97.5 | 125.2 | 53.7 | 54.6 | 45.6 | 41.5 |  |  | 97.9 | 55.4 | 30.4 | 22.4 | 54.6 | 75.6 | 41.9 | 75 | 44.5 | 54.6 | 91.9 | -0.26 | 4.08 | 5.28 | 1244.9378 | 1298.4677 | 1.9831 | 730.9 | 741.4 | -0.64 | 2.69 | 1961 | 803 |  | 0.5
2018-05-15 10:43 | 1444 | 739.7 | 733.7 | 732.9 | 579.9 | 411.7 | 719.5 | 717.8 | 701.4 | 537.5 | 298.1 | 744.7 | 15.6 | 743.2 | 735 | 692.4 | 684.7 | 538.6 | 262 | 756.8 | 738.1 | 817.5 | 823.8 | 1042.5 | 658.7 | 724.9 | 711.6 | 692.8 | 675.7 | 584.4 | 275.2 |  |  |  |  | 64.4 | 193.3 | 54.4 | 140 | 80.2 | 68.4 | 353.9 | 55.6 | 336.9 | 89.5 | 77.6 | 60.1 | 97.6 | 125.4 | 53.8 | 54.6 | 45.6 | 41.6 |  |  | 98 | 55.4 | 30.4 | 22.4 | 54.6 | 75.6 | 41.9 | 75 | 44.5 | 54.7 | 91.6 | -0.18 | 4.04 | 5.25 | 1228.5304 | 1299.4864 | 1.9831 | 731.1 | 741.6 | -0.53 | 2.68 | 1962 | 803.1 |  | 0.5
2018-05-15 10:43 | 1445 | 739.2 | 733.8 | 732.9 | 578.4 | 411.5 | 719.4 | 717.4 | 702.2 | 538.3 | 298.4 | 744.5 | 15.6 | 743.3 | 731.4 | 692.5 | 683.4 | 538.7 | 261.2 | 756.9 | 735.7 | 817.7 | 811.7 | 1042.2 | 662.5 | 724.9 | 710.4 | 692.8 | 676.6 | 584.4 | 275.7 |  |  |  |  | 64.4 | 193.6 | 54.4 | 140.2 | 80.2 | 68.5 | 354.3 | 55.6 | 338.5 | 89.6 | 77.6 | 60.1 | 97.7 | 125.7 | 53.8 | 54.7 | 45.7 | 41.6 |  |  | 98.1 | 55.4 | 30.4 | 22.4 | 54.6 | 75.6 | 42 | 75 | 44.6 | 54.9 | 91.6 | -0.22 | 4.04 | 5.24 | 1196.9768 | 1299.1872 | 1.9841 | 730.9 | 741.7 | -0.59 | 2.68 | 1963 | 803.3 |  | 0.5
2018-05-15 10:43 | 1446 | 739.3 | 733.8 | 733 | 577.1 | 411.4 | 719.7 | 717.7 | 702.9 | 537.5 | 298.4 | 744.6 | 15.6 | 743.2 | 732.4 | 692.5 | 679 | 538.6 | 259.7 | 756.9 | 737.2 | 817.3 | 794.2 | 1041.5 | 652 | 724.9 | 708.9 | 692.9 | 680.4 | 584.6 | 274.3 |  |  |  |  | 64.4 | 193.9 | 54.4 | 140.5 | 80.2 | 68.5 | 354.8 | 55.7 | 340 | 89.7 | 77.6 | 60.2 | 97.8 | 125.9 | 53.8 | 54.7 | 45.7 | 41.6 |  |  | 98.2 | 55.5 | 30.4 | 22.4 | 54.6 | 75.6 | 42 | 75 | 44.6 | 55.1 | 91.7 | -0.26 | 4.01 | 5.2 | 1183.638 | 1298.7495 | 1.9817 | 731 | 741.7 | -0.64 | 2.67 | 1964 | 803.4 |  | 0.5
2018-05-15 10:43 | 1447 | 740.4 | 734.2 | 733.2 | 578.6 | 411.3 | 719 | 717.4 | 703 | 536.5 | 299 | 744.1 | 15.7 | 743.2 | 732.8 | 692.4 | 675.6 | 538.5 | 257.7 | 757 | 740.4 | 817 | 768.8 | 1040.4 | 652.5 | 725 | 710.8 | 693 | 681.3 | 584.7 | 277.4 |  |  |  |  | 64.4 | 194.3 | 54.4 | 140.7 | 80.3 | 68.6 | 355.4 | 55.7 | 341.6 | 89.8 | 77.6 | 60.2 | 97.9 | 126.2 | 53.8 | 54.7 | 45.7 | 41.6 |  |  | 98.3 | 55.5 | 30.4 | 22.4 | 54.6 | 75.6 | 42 | 75 | 44.6 | 54.9 | 91.9 | -0.31 | 4.09 | 5.3 | 1153.4214 | 1298.4883 | 1.9841 | 731 | 741.7 | -0.7 | 2.69 | 1965 | 803.5 |  | 0.5
2018-05-15 10:43 | 1448 | 740.9 | 734.4 | 733.1 | 578.8 | 411.8 | 718.6 | 717.3 | 703.4 | 540.1 | 299.3 | 743.2 | 15.6 | 743.2 | 732.4 | 692.4 | 675.6 | 538.6 | 262.3 | 756.9 | 737.4 | 816.4 | 746.1 | 1039.2 | 648.7 | 724.9 | 710.8 | 693.2 | 682.6 | 584.9 | 277.7 |  |  |  |  | 64.4 | 194.7 | 54.4 | 140.9 | 80.3 | 68.6 | 355.8 | 55.7 | 343.1 | 89.9 | 77.6 | 60.2 | 98 | 126.4 | 53.8 | 54.7 | 45.7 | 41.6 |  |  | 98.4 | 55.5 | 30.4 | 22.4 | 54.7 | 75.6 | 42 | 75 | 44.6 | 54.6 | 92.1 | -0.22 | 4.01 | 5.28 | 1227.7348 | 1299.0124 | 1.984 | 730.9 | 741.6 | -0.59 | 2.67 | 1966 | 803.6 |  | 0.5
2018-05-15 10:43 | 1449 | 740.2 | 734.1 | 732.7 | 579.3 | 411.3 | 718.6 | 716.6 | 703.3 | 540.3 | 299.2 | 743.4 | 15.6 | 743.1 | 729.5 | 692.3 | 673 | 538.8 | 264.1 | 756.6 | 731.4 | 815.5 | 739.1 | 1038.2 | 659.4 | 724.9 | 712 | 693.3 | 678.7 | 585.1 | 279.7 |  |  |  |  | 64.4 | 195 | 54.4 | 141.1 | 80.4 | 68.6 | 356.3 | 55.7 | 344.6 | 90 | 77.6 | 60.2 | 98.1 | 126.7 | 53.8 | 54.7 | 45.7 | 41.7 |  |  | 98.5 | 55.5 | 30.4 | 22.4 | 54.7 | 75.6 | 42 | 75 | 44.6 | 54.3 | 92.5 | -0.26 | 4.13 | 5.27 | 1161.2328 | 1299.9403 | 1.984 | 730.6 | 741.6 | -0.64 | 2.71 | 1967 | 803.7 |  | 0.5
2018-05-15 10:43 | 1450 | 740.6 | 734.1 | 731.7 | 579 | 411.2 | 718.4 | 716.6 | 703.1 | 539.1 | 298.9 | 741.5 | 15.6 | 743 | 730 | 692.3 | 678.6 | 538.9 | 264.2 | 756.4 | 731.4 | 815.3 | 826.1 | 1037.7 | 663.6 | 725 | 710.2 | 693.3 | 676 | 585.1 | 279.3 |  |  |  |  | 64.4 | 195.4 | 54.5 | 141.4 | 80.4 | 68.7 | 356.8 | 55.7 | 346 | 90.2 | 77.6 | 60.2 | 98.2 | 127 | 53.8 | 54.5 | 45.7 | 41.7 |  |  | 98.5 | 55.5 | 30.4 | 22.4 | 54.7 | 75.6 | 42 | 75 | 44.6 | 53.8 | 92.7 | -0.32 | 4.04 | 5.26 | 1200.9816 | 1299.7924 | 1.9839 | 730.2 | 741.5 | -0.71 | 2.68 | 1968 | 803.8 |  | 0.5
2018-05-15 10:43 | 1451 | 740.3 | 733.8 | 731.1 | 577.8 | 411.1 | 717.3 | 716.2 | 703.8 | 538.6 | 299 | 739.1 | 15.6 | 742.9 | 732.8 | 692.3 | 683.2 | 538.8 | 262 | 756.3 | 738.5 | 816.5 | 878 | 1036 | 663.8 | 724.9 | 710.7 | 693.3 | 676.2 | 585.1 | 279.8 |  |  |  |  | 64.4 | 195.8 | 54.5 | 141.6 | 80.4 | 68.7 | 357.3 | 55.8 | 347.4 | 90.3 | 77.7 | 60.3 | 98.4 | 127.3 | 53.8 | 54.5 | 45.7 | 41.7 |  |  | 98.6 | 55.5 | 30.4 | 22.4 | 54.7 | 75.6 | 42.1 | 75 | 44.6 | 52.9 | 92.7 | -0.28 | 4.04 | 5.32 | 1200.5145 | 1298.7554 | 1.984 | 729.3 | 741.4 | -0.67 | 2.68 | 1969 | 803.9 |  | 0.5
2018-05-15 10:43 | 1452 | 738 | 732.3 | 730.9 | 577.3 | 411.6 | 716.6 | 715.6 | 703.8 | 541.4 | 298.9 | 737.4 | 15.6 | 742.9 | 734.8 | 692.4 | 685.7 | 538.9 | 260 | 756.4 | 734.5 | 817.2 | 842.9 | 1035.2 | 656.7 | 724.8 | 710.2 | 693.3 | 675.8 | 585.3 | 279.7 |  |  |  |  | 64.4 | 196.2 | 54.5 | 141.8 | 80.5 | 68.8 | 357.9 | 55.8 | 348.8 | 90.4 | 77.7 | 60.3 | 98.5 | 127.6 | 53.8 | 54.6 | 45.7 | 41.7 |  |  | 98.7 | 55.5 | 30.4 | 22.4 | 54.7 | 75.6 | 42.1 | 75 | 44.7 | 52.2 | 92.9 | -0.31 | 4.04 | 5.36 | 1191.2318 | 1298.5874 | 1.9836 | 728 | 741.4 | -0.7 | 2.68 | 1970 | 804 |  | 0.5
2018-05-15 10:43 | 1453 | 737.9 | 733 | 731.4 | 576.3 | 410.7 | 715.5 | 714.2 | 703.2 | 541.7 | 298.6 | 739.6 | 15.6 | 743.1 | 740.5 | 692.6 | 684.3 | 539.2 | 260 | 756.6 | 746.7 | 817.7 | 819.3 | 1035.1 | 654.1 | 724 | 707.2 | 693.3 | 677.6 | 585.5 | 277.1 |  |  |  |  | 64.4 | 196.6 | 54.5 | 142.1 | 80.6 | 68.8 | 358.4 | 55.8 | 350.3 | 90.5 | 77.7 | 60.3 | 98.6 | 127.8 | 53.8 | 54.6 | 45.7 | 41.7 |  |  | 98.8 | 55.5 | 30.4 | 22.4 | 54.7 | 75.6 | 42.1 | 75 | 44.7 | 52.3 | 92.9 | -0.22 | 3.96 | 5.22 | 1167.934 | 1298.8967 | 1.9845 | 728 | 741.2 | -0.59 | 2.65 | 1971 | 804.1 |  | 0.5
2018-05-15 10:43 | 1454 | 739.1 | 734.3 | 732.2 | 575.7 | 410.3 | 715.7 | 714.3 | 702.4 | 543.2 | 298.5 | 740.6 | 15.6 | 743.5 | 742.8 | 692.9 | 684.8 | 539.2 | 261 | 757.1 | 747.8 | 817.7 | 794 | 1035.9 | 673.8 | 723.9 | 708.7 | 693.3 | 679.3 | 585.6 | 279.6 |  |  |  |  | 64.4 | 197 | 54.5 | 142.3 | 80.6 | 68.8 | 358.9 | 55.8 | 351.8 | 90.7 | 77.7 | 60.3 | 98.7 | 128.1 | 53.8 | 54.7 | 45.7 | 41.7 |  |  | 98.9 | 55.5 | 30.4 | 22.4 | 54.7 | 75.6 | 42.1 | 75 | 44.7 | 52.7 | 92.8 | -0.36 | 4.23 | 5.39 | 1161.6917 | 1299.9866 | 1.9858 | 728.8 | 741.5 | -0.75 | 2.74 | 1972 | 804.2 |  | 0.5
2018-05-15 10:43 | 1455 | 739.3 | 734.9 | 732.8 | 574.7 | 410.8 | 715.9 | 714.5 | 702 | 543.6 | 298.5 | 740.1 | 15.7 | 743.6 | 735.8 | 693.1 | 685.7 | 539.3 | 262.7 | 757.2 | 738.8 | 817.2 | 775.5 | 1036.8 | 669 | 723.6 | 704.6 | 693.2 | 678.7 | 585.6 | 282.7 |  |  |  |  | 64.4 | 197.4 | 54.4 | 142.5 | 80.7 | 68.9 | 359.4 | 55.8 | 353.3 | 90.8 | 77.7 | 60.3 | 98.8 | 128.4 | 53.8 | 54.7 | 45.7 | 41.7 |  |  | 99 | 55.6 | 30.4 | 22.4 | 54.7 | 75.6 | 42.1 | 75 | 44.7 | 53 | 93.4 | -0.3 | 4.19 | 5.29 | 1228.6868 | 1300.0035 | 1.983 | 729 | 741.5 | -0.69 | 2.73 | 1973 | 804.3 |  | 0.5
2018-05-15 10:43 | 1456 | 738.3 | 734.8 | 733.4 | 573.9 | 411.4 | 716.4 | 715.2 | 702.8 | 544.4 | 298.6 | 741.7 | 15.7 | 743.7 | 736.7 | 693.3 | 682 | 539.5 | 262.6 | 757.1 | 738.4 | 817.5 | 798 | 1037.7 | 656.4 | 723.1 | 703 | 693.3 | 680.4 | 585.4 | 285.3 |  |  |  |  | 64.4 | 197.9 | 54.4 | 142.8 | 80.7 | 68.9 | 359.8 | 55.8 | 354.8 | 90.9 | 77.7 | 60.3 | 99 | 128.7 | 53.7 | 54.7 | 45.7 | 41.7 |  |  | 99.1 | 55.6 | 30.3 | 22.4 | 54.8 | 75.6 | 42.2 | 75 | 44.7 | 53.1 | 93.6 | -0.36 | 4.11 | 5.19 | 1183.4276 | 1298.2102 | 1.9832 | 729.3 | 741.3 | -0.76 | 2.7 | 1974 | 804.4 |  | 0.5
2018-05-15 10:43 | 1457 | 739 | 735.1 | 734 | 573.9 | 411.4 | 716.8 | 715.8 | 703.8 | 543.6 | 299.1 | 742.9 | 15.7 | 743.8 | 738.3 | 693.4 | 679.1 | 539.6 | 261.6 | 757.2 | 740 | 818 | 794.1 | 1037.6 | 661.8 | 723.2 | 706.2 | 693.4 | 680.1 | 585.4 | 287.4 |  |  |  |  | 64.4 | 198.3 | 54.4 | 143 | 80.8 | 68.9 | 360.3 | 55.8 | 356.3 | 91 | 77.7 | 60.4 | 99.1 | 129 | 53.7 | 54.7 | 45.7 | 41.7 |  |  | 99.1 | 55.6 | 30.3 | 22.4 | 54.8 | 75.6 | 42.2 | 75 | 44.7 | 53.2 | 93.5 | -0.4 | 4.11 | 5.23 | 1209.6857 | 1299.6205 | 1.9846 | 729.9 | 741.4 | -0.8 | 2.7 | 1975 | 804.5 |  | 0.5
2018-05-15 10:43 | 1458 | 739.1 | 734.9 | 733.5 | 573.2 | 410.6 | 717.8 | 717 | 704.7 | 542.3 | 299.6 | 745.6 | 15.7 | 744 | 744.2 | 693.4 | 675.3 | 539.6 | 260.9 | 757.4 | 740.6 | 818.1 | 778.8 | 1037 | 656.7 | 723.2 | 704.9 | 693.3 | 678 | 585.5 | 284 |  |  |  |  | 64.5 | 198.8 | 54.4 | 143.2 | 80.8 | 69 | 360.8 | 55.9 | 357.8 | 91.2 | 77.7 | 60.4 | 99.2 | 129.2 | 53.8 | 54.7 | 45.7 | 41.7 |  |  | 99.2 | 55.6 | 30.3 | 22.4 | 54.8 | 75.6 | 42.2 | 75 | 44.7 | 52.8 | 93.8 | -0.33 | 4.14 | 5.24 | 1214.3039 | 1299.5563 | 1.9833 | 730.9 | 741.5 | -0.72 | 2.72 | 1976 | 804.6 |  | 0.5
2018-05-15 10:43 | 1459 | 739.5 | 734.9 | 733.6 | 573.7 | 410.7 | 718.9 | 718.3 | 705.3 | 541.1 | 300.3 | 746.5 | 15.7 | 744.2 | 740.3 | 693.6 | 678.6 | 539.6 | 260.1 | 757.7 | 740.8 | 818.3 | 767.2 | 1036.3 | 650.4 | 723.6 | 708.1 | 693.3 | 671.2 | 585.8 | 281.3 |  |  |  |  | 64.5 | 199.2 | 54.4 | 143.4 | 80.9 | 69 | 361.3 | 55.9 | 359.4 | 91.3 | 77.7 | 60.4 | 99.3 | 129.5 | 53.7 | 54.6 | 45.7 | 41.8 |  |  | 99.3 | 55.6 | 30.3 | 22.4 | 54.8 | 75.6 | 42.2 | 75 | 44.8 | 52.4 | 94.1 | -0.33 | 4.15 | 5.32 | 1223.7181 | 1299.5339 | 1.9846 | 731.6 | 741.9 | -0.72 | 2.72 | 1977 | 804.7 |  | 0.5
2018-05-15 10:43 | 1460 | 738.7 | 734.3 | 733 | 573.4 | 411.1 | 720 | 719.4 | 705.7 | 539.8 | 300.8 | 745.9 | 15.7 | 744.3 | 737.8 | 693.8 | 682.7 | 539.7 | 261 | 758 | 743.4 | 818.2 | 745.9 | 1036.2 | 648.1 | 724.2 | 713.1 | 693.3 | 672.3 | 585.9 | 275.6 |  |  |  |  | 64.5 | 199.6 | 54.4 | 143.6 | 81 | 69 | 361.8 | 55.9 | 360.9 | 91.4 | 77.7 | 60.4 | 99.4 | 129.8 | 53.7 | 54.6 | 45.8 | 41.7 |  |  | 99.4 | 55.6 | 30.3 | 22.4 | 54.8 | 75.7 | 42.3 | 75 | 44.8 | 52.5 | 94 | -0.21 | 4 | 5.13 | 1207.3697 | 1299.9361 | 1.9818 | 731.6 | 742.2 | -0.57 | 2.67 | 1978 | 804.8 |  | 0.5
2018-05-15 10:43 | 1461 | 738.2 | 733.5 | 732.6 | 573.7 | 411.2 | 720.5 | 719.6 | 705.9 | 538.5 | 300.8 | 746.9 | 15.7 | 744.4 | 736.8 | 693.9 | 683.7 | 539.8 | 262.2 | 758.3 | 745.7 | 818.1 | 761 | 1036.9 | 651.5 | 724.5 | 712.5 | 693.3 | 676.3 | 586 | 276 |  |  |  |  | 64.5 | 200.1 | 54.5 | 143.9 | 81 | 69.1 | 362.2 | 55.9 | 362.6 | 91.5 | 77.7 | 60.4 | 99.6 | 130 | 53.8 | 54.7 | 45.8 | 41.7 |  |  | 99.5 | 55.6 | 30.3 | 22.4 | 54.8 | 75.7 | 42.3 | 75 | 44.8 | 53 | 93.8 | -0.27 | 3.97 | 5.23 | 1169.8036 | 1300.3374 | 1.9842 | 731.7 | 742.4 | -0.66 | 2.66 | 1979 | 805 |  | 0.5
2018-05-15 10:43 | 1462 | 739.6 | 733.8 | 732.4 | 573.6 | 411.4 | 720.9 | 719.5 | 705.7 | 537 | 301 | 747.2 | 15.6 | 744.7 | 739 | 694.1 | 688.1 | 539.8 | 261.6 | 758.6 | 745 | 818.8 | 795.1 | 1037.4 | 647.9 | 725 | 716.7 | 693.4 | 677.4 | 586.2 | 277.6 |  |  |  |  | 64.5 | 200.6 | 54.5 | 144.2 | 81.1 | 69.2 | 362.7 | 55.9 | 364.2 | 91.6 | 77.7 | 60.4 | 99.7 | 130.3 | 53.8 | 54.8 | 45.8 | 41.7 |  |  | 99.5 | 55.6 | 30.3 | 22.4 | 54.8 | 75.6 | 42.3 | 75.1 | 44.8 | 53.7 | 93.5 | -0.18 | 4.19 | 5.3 | 1203.5511 | 1299.0883 | 1.9825 | 732.2 | 742.8 | -0.53 | 2.73 | 1980 | 805.1 |  | 0.5
2018-05-15 10:43 | 1463 | 741.1 | 734.8 | 732.9 | 573 | 412.2 | 720.9 | 718.8 | 705.4 | 536.4 | 301 | 746.2 | 15.7 | 744.9 | 739.7 | 694.1 | 682.5 | 539.8 | 258.3 | 758.9 | 745 | 820.1 | 822.5 | 1037.4 | 664.5 | 725.3 | 714.6 | 693.4 | 679.7 | 586.2 | 276.6 |  |  |  |  | 64.5 | 201 | 54.5 | 144.4 | 81.2 | 69.2 | 363.2 | 55.9 | 365.9 | 91.7 | 77.7 | 60.4 | 99.8 | 130.6 | 53.8 | 54.7 | 45.8 | 41.7 |  |  | 99.6 | 55.6 | 30.3 | 22.4 | 54.8 | 75.6 | 42.3 | 75.1 | 44.8 | 54.3 | 93.7 | -0.14 | 4.1 | 5.16 | 1204.8255 | 1299.1763 | 1.9845 | 732.3 | 743 | -0.48 | 2.7 | 1981 | 805.2 |  | 0.5
2018-05-15 10:43 | 1464 | 740.8 | 734.9 | 732.6 | 572.8 | 413.2 | 721 | 718.7 | 705.3 | 537.3 | 301 | 745.8 | 15.7 | 744.9 | 735.7 | 694.2 | 682.1 | 539.8 | 257 | 759.4 | 745.6 | 821.4 | 842.9 | 1037.1 | 660.5 | 725 | 709.9 | 693.6 | 680.2 | 586.3 | 280 |  |  |  |  | 64.5 | 201.4 | 54.5 | 144.5 | 81.2 | 69.2 | 363.7 | 55.9 | 367.6 | 91.9 | 77.7 | 60.4 | 100 | 130.9 | 53.8 | 54.8 | 45.8 | 41.7 |  |  | 99.7 | 55.6 | 30.3 | 22.4 | 54.9 | 75.6 | 42.3 | 75.1 | 44.8 | 54.8 | 93.9 | -0.21 | 4.13 | 5.22 | 1218.8907 | 1298.9896 | 1.9842 | 732.3 | 743.1 | -0.57 | 2.71 | 1982 | 805.3 |  | 0.5
2018-05-15 10:43 | 1465 | 740.2 | 735 | 732 | 572.4 | 413.2 | 721.2 | 719.2 | 705.4 | 538.3 | 301 | 745.2 | 15.7 | 744.7 | 730.1 | 694.1 | 681.3 | 539.8 | 258.2 | 759.4 | 742.3 | 822.3 | 824.3 | 1036.6 | 657.6 | 724.8 | 710 | 693.6 | 678.4 | 586.2 | 281.2 |  |  |  |  | 64.6 | 201.9 | 54.5 | 144.8 | 81.3 | 69.3 | 364.2 | 55.9 | 369.3 | 92 | 77.8 | 60.4 | 100.1 | 131.2 | 53.8 | 54.8 | 45.8 | 41.8 |  |  | 99.8 | 55.6 | 30.3 | 22.4 | 54.9 | 75.7 | 42.3 | 75.1 | 44.9 | 54.9 | 93.7 | -0.29 | 4.13 | 5.19 | 1213.2661 | 1299.491 | 1.9829 | 732.2 | 743 | -0.68 | 2.71 | 1983 | 805.4 |  | 0.5
2018-05-15 10:43 | 1466 | 739.7 | 734.8 | 732 | 572.3 | 413.3 | 721.4 | 719.5 | 705.8 | 540 | 300.9 | 746.2 | 15.7 | 744.5 | 730.8 | 694.1 | 679.5 | 539.7 | 258.9 | 759.4 | 740.2 | 823.1 | 823.9 | 1035.7 | 659 | 724.7 | 708.7 | 693.7 | 677.8 | 586.4 | 283.1 |  |  |  |  | 64.6 | 202.4 | 54.5 | 145.2 | 81.3 | 69.3 | 364.7 | 55.9 | 370.9 | 92.1 | 77.7 | 60.4 | 100.3 | 131.4 | 53.8 | 54.8 | 45.8 | 41.8 |  |  | 99.8 | 55.6 | 30.3 | 22.4 | 54.9 | 75.7 | 42.3 | 75.1 | 44.9 | 54.9 | 94 | -0.16 | 4.07 | 5.31 | 1164.5607 | 1299.5995 | 1.9841 | 732.3 | 742.9 | -0.5 | 2.69 | 1984 | 805.5 |  | 0.5
2018-05-15 10:43 | 1467 | 738.3 | 733.8 | 731.1 | 572.8 | 412.9 | 721.8 | 720.6 | 707 | 539.7 | 300.6 | 745 | 15.7 | 744.5 | 739.1 | 694.1 | 684.9 | 539.8 | 262.9 | 759.7 | 744.1 | 823.2 | 817.2 | 1035.9 | 695.9 | 725.2 | 713.6 | 693.9 | 679.6 | 586.4 | 281.2 |  |  |  |  | 64.6 | 202.9 | 54.6 | 145.5 | 81.4 | 69.4 | 365.2 | 55.9 | 372.5 | 92.3 | 77.8 | 60.4 | 100.4 | 131.7 | 53.9 | 54.8 | 45.9 | 41.8 |  |  | 99.9 | 55.6 | 30.3 | 22.4 | 54.9 | 75.7 | 42.4 | 75.1 | 44.9 | 55 | 94.5 | -0.13 | 4.11 | 5.21 | 1116.4537 | 1299.3943 | 1.9831 | 731.9 | 743.1 | -0.46 | 2.71 | 1985 | 805.6 |  | 0.5
2018-05-15 10:44 | 1468 | 736.9 | 733.3 | 731.3 | 572.5 | 413 | 721.6 | 720.4 | 707.5 | 539 | 300.6 | 744.3 | 15.7 | 744.6 | 741.4 | 694.1 | 683.4 | 539.8 | 264 | 759.8 | 748.5 | 823 | 796.7 | 1036.4 | 679.4 | 725.2 | 710 | 694 | 681.4 | 586.4 | 281.1 |  |  |  |  | 64.6 | 203.4 | 54.6 | 145.8 | 81.5 | 69.5 | 365.7 | 56 | 374.2 | 92.4 | 77.8 | 60.4 | 100.5 | 132 | 53.9 | 54.8 | 45.9 | 41.8 |  |  | 100 | 55.7 | 30.4 | 22.4 | 54.9 | 75.7 | 42.4 | 75.1 | 44.9 | 55.1 | 94.6 | -0.19 | 4.08 | 5.24 | 1168.1465 | 1298.9331 | 1.9831 | 731.3 | 743.2 | -0.55 | 2.7 | 1986 | 805.7 |  | 0.5
2018-05-15 10:44 | 1469 | 736.1 | 732.9 | 730.8 | 572.9 | 413.4 | 721.5 | 720.1 | 707.2 | 538.8 | 300.8 | 743.6 | 15.7 | 744.6 | 737.8 | 694.2 | 682.7 | 539.6 | 261.8 | 759.8 | 747.5 | 822.8 | 792.8 | 1037 | 662.2 | 724.8 | 707.4 | 694 | 679.1 | 586.4 | 277.3 |  |  |  |  | 64.6 | 203.9 | 54.6 | 146 | 81.5 | 69.5 | 366.2 | 56 | 376 | 92.5 | 77.8 | 60.4 | 100.7 | 132.3 | 53.9 | 54.8 | 45.9 | 41.9 |  |  | 100.1 | 55.7 | 30.4 | 22.4 | 54.9 | 75.7 | 42.4 | 75.1 | 44.9 | 55.6 | 94.4 | -0.13 | 4.05 | 5.38 | 1192.5715 | 1299.5562 | 1.9821 | 730.8 | 743.1 | -0.45 | 2.69 | 1987 | 805.8 |  | 0.5
2018-05-15 10:44 | 1470 | 736.6 | 733 | 730.5 | 575.3 | 414 | 721.2 | 719.8 | 707.1 | 538.4 | 301.2 | 743.6 | 15.7 | 744.7 | 737.2 | 694.1 | 681.1 | 539.4 | 263.2 | 759.7 | 742 | 822.5 | 793.2 | 1038.1 | 665.5 | 724.9 | 710.6 | 694 | 679 | 586.6 | 275 |  |  |  |  | 64.6 | 204.3 | 54.6 | 146.2 | 81.6 | 69.6 | 366.7 | 56.1 | 377.9 | 92.7 | 77.8 | 60.5 | 100.8 | 132.6 | 53.9 | 54.8 | 45.9 | 41.9 |  |  | 100.2 | 55.7 | 30.4 | 22.4 | 54.9 | 75.7 | 42.4 | 75.1 | 44.9 | 55.4 | 94 | -0.24 | 4.23 | 5.38 | 1222.1636 | 1299.1312 | 1.9839 | 730.8 | 743.1 | -0.62 | 2.74 | 1988 | 805.9 |  | 0.5
2018-05-15 10:44 | 1471 | 736.6 | 732.9 | 730 | 577.5 | 414.8 | 721.4 | 719.7 | 707 | 538.8 | 301.3 | 745.3 | 15.7 | 744.7 | 737.8 | 694.2 | 684.2 | 539.4 | 265.5 | 759.5 | 736.9 | 822 | 782.6 | 1038.9 | 662.7 | 725.1 | 710.6 | 694.1 | 680.4 | 586.5 | 276.6 |  |  |  |  | 64.6 | 204.7 | 54.6 | 146.4 | 81.7 | 69.6 | 367.1 | 56.1 | 379.7 | 92.8 | 77.8 | 60.5 | 100.9 | 132.9 | 53.9 | 54.9 | 45.9 | 41.9 |  |  | 100.3 | 55.7 | 30.4 | 22.4 | 55 | 75.7 | 42.4 | 75.1 | 44.9 | 54.4 | 93.6 | -0.21 | 4.24 | 5.26 | 1201.7289 | 1299.3497 | 1.9821 | 731.2 | 743.1 | -0.57 | 2.75 | 1989 | 806 |  | 0.5
2018-05-15 10:44 | 1472 | 736.7 | 732.9 | 729.7 | 577 | 415.6 | 721.6 | 719.9 | 707.2 | 537.7 | 301.6 | 746.9 | 15.7 | 744.8 | 739.2 | 694.2 | 685.6 | 539.5 | 265.9 | 759.3 | 735.6 | 821.3 | 757 | 1039.9 | 660.3 | 725.3 | 711.8 | 694.2 | 680.2 | 586.4 | 279 |  |  |  |  | 64.6 | 205.2 | 54.5 | 146.7 | 81.7 | 69.7 | 367.5 | 56.1 | 381.6 | 92.9 | 77.8 | 60.5 | 101 | 133.2 | 53.9 | 54.8 | 45.9 | 41.9 |  |  | 100.3 | 55.7 | 30.4 | 22.4 | 55 | 75.7 | 42.4 | 75.1 | 44.9 | 54.5 | 93.6 | -0.1 | 4.2 | 5.4 | 1218.0489 | 1298.6073 | 1.9832 | 731.6 | 743.1 | -0.4 | 2.73 | 1990 | 806.1 |  | 0.5
2018-05-15 10:44 | 1473 | 735.8 | 732.6 | 729.3 | 576.5 | 415.4 | 722.2 | 720.3 | 708.2 | 536.8 | 301.6 | 747.3 | 15.7 | 744.9 | 737.9 | 694.2 | 682.8 | 539.7 | 267.3 | 759.3 | 738.5 | 820.8 | 777.4 | 1040.8 | 656.7 | 725.7 | 713.7 | 694.3 | 679.6 | 586.4 | 279.1 |  |  |  |  | 64.6 | 205.7 | 54.6 | 146.9 | 81.8 | 69.8 | 368 | 56.1 | 383.5 | 93.1 | 77.8 | 60.5 | 101.2 | 133.5 | 53.9 | 54.8 | 45.9 | 41.9 |  |  | 100.4 | 55.7 | 30.4 | 22.4 | 55 | 75.7 | 42.4 | 75.1 | 44.9 | 55.4 | 94 | -0.17 | 4.24 | 5.31 | 1181.853 | 1299.8555 | 1.9853 | 731.6 | 743.3 | -0.53 | 2.75 | 1991 | 806.2 |  | 0.5
2018-05-15 10:44 | 1474 | 735.9 | 732.5 | 729.1 | 577.6 | 415.3 | 722.7 | 720.5 | 708 | 536.7 | 301.3 | 746.6 | 15.7 | 745.1 | 740.2 | 694.3 | 685.5 | 539.9 | 266.5 | 759.3 | 744.4 | 821.1 | 824.7 | 1041.6 | 654.3 | 726 | 715.9 | 694.3 | 681.8 | 586.4 | 280.7 |  |  |  |  | 64.6 | 206.2 | 54.6 | 147.2 | 81.8 | 69.8 | 368.4 | 56.1 | 385.3 | 93.2 | 77.8 | 60.5 | 101.3 | 133.7 | 53.8 | 54.8 | 45.9 | 41.9 |  |  | 100.5 | 55.7 | 30.4 | 22.4 | 55 | 75.7 | 42.5 | 75.1 | 45 | 55.2 | 94.4 | -0.33 | 4.3 | 5.33 | 1202.1856 | 1299.2735 | 1.9842 | 731.6 | 743.5 | -0.72 | 2.77 | 1992 | 806.3 |  | 0.5
2018-05-15 10:44 | 1475 | 735.9 | 732.2 | 729.2 | 578.6 | 415.9 | 722.6 | 720.6 | 707.8 | 536.4 | 301 | 745.5 | 15.7 | 745.1 | 734.7 | 694.3 | 684.2 | 539.9 | 266.9 | 759.4 | 742 | 821.5 | 824.2 | 1041.9 | 655.3 | 726 | 713.5 | 694.3 | 683.2 | 586.3 | 280.6 |  |  |  |  | 64.7 | 206.7 | 54.6 | 147.5 | 81.9 | 69.9 | 368.9 | 56.2 | 387 | 93.4 | 77.8 | 60.5 | 101.5 | 134 | 53.8 | 54.8 | 45.9 | 41.9 |  |  | 100.6 | 55.7 | 30.4 | 22.4 | 55 | 75.7 | 42.5 | 75.1 | 45 | 53.3 | 94.7 | -0.3 | 4.12 | 5.33 | 1179.3775 | 1299.5043 | 1.9827 | 731.3 | 743.5 | -0.69 | 2.71 | 1993 | 806.4 |  | 0.5
2018-05-15 10:44 | 1476 | 735.2 | 731.2 | 728.7 | 578.2 | 416.8 | 722 | 719.9 | 707.3 | 535.5 | 300.9 | 745.4 | 15.7 | 745 | 735.3 | 694.3 | 682.2 | 539.9 | 265.6 | 759.2 | 738.4 | 821.6 | 831 | 1041.8 | 652.4 | 725.7 | 710.6 | 694.3 | 680.8 | 586.3 | 280.5 |  |  |  |  | 64.7 | 207.2 | 54.6 | 147.8 | 82 | 70 | 369.4 | 56.2 | 388.7 | 93.5 | 77.9 | 60.5 | 101.6 | 134.3 | 53.8 | 54.8 | 45.9 | 41.9 |  |  | 100.7 | 55.7 | 30.4 | 22.4 | 55 | 75.7 | 42.5 | 75.1 | 45 | 52.2 | 94.4 | -0.22 | 4.02 | 5.32 | 1222.016 | 1298.7999 | 1.9831 | 730.7 | 743.3 | -0.59 | 2.68 | 1994 | 806.5 |  | 0.5
2018-05-15 10:44 | 1477 | 736 | 731.7 | 729.1 | 580.6 | 416.5 | 721.4 | 718.6 | 706.1 | 537.5 | 300.6 | 746 | 15.7 | 745.1 | 738 | 694.4 | 684.7 | 539.9 | 266.2 | 759.2 | 738.7 | 821.7 | 827.1 | 1041.4 | 654.7 | 725.5 | 710 | 694.2 | 678 | 586.3 | 279.2 |  |  |  |  | 64.7 | 207.7 | 54.6 | 148.1 | 82 | 70 | 370 | 56.3 | 390.4 | 93.6 | 77.9 | 60.5 | 101.7 | 134.7 | 53.9 | 54.8 | 45.9 | 42 |  |  | 100.8 | 55.7 | 30.4 | 22.4 | 55 | 75.7 | 42.5 | 75.1 | 45 | 52.6 | 94.3 | -0.13 | 4.17 | 5.33 | 1165.8314 | 1299.5556 | 1.9842 | 730.7 | 743.2 | -0.45 | 2.73 | 1995 | 806.6 |  | 0.5
2018-05-15 10:44 | 1478 | 737.6 | 732.6 | 730.3 | 582.7 | 416.6 | 720.6 | 717.5 | 704.6 | 540.1 | 300.1 | 746.8 | 15.7 | 745.3 | 741.4 | 694.5 | 679.7 | 540.1 | 266.6 | 759.2 | 741.6 | 822.1 | 820 | 1041 | 656.6 | 725.3 | 710.6 | 694 | 674.6 | 586.3 | 278 |  |  |  |  | 64.7 | 208.2 | 54.6 | 148.4 | 82.1 | 70.1 | 370.5 | 56.3 | 392.1 | 93.8 | 77.9 | 60.5 | 101.9 | 135 | 53.8 | 54.8 | 46 | 42 |  |  | 100.8 | 55.7 | 30.5 | 22.4 | 55.1 | 75.7 | 42.5 | 75.2 | 45 | 53.2 | 94.6 | -0.28 | 4.16 | 5.33 | 1221.355 | 1298.7507 | 1.9853 | 731 | 743.3 | -0.67 | 2.72 | 1996 | 806.7 |  | 0.5
2018-05-15 10:44 | 1479 | 737.7 | 732.9 | 731 | 581.5 | 417.3 | 720.1 | 716.7 | 703.8 | 541 | 300.1 | 746 | 15.7 | 745.4 | 741.8 | 694.6 | 684.8 | 539.9 | 263 | 759.2 | 740.8 | 822.9 | 826.6 | 1040.4 | 656.6 | 725.1 | 710.1 | 693.9 | 679.2 | 586.3 | 280 |  |  |  |  | 64.7 | 208.7 | 54.6 | 148.7 | 82.2 | 70.2 | 370.9 | 56.3 | 393.9 | 93.9 | 77.9 | 60.6 | 102 | 135.3 | 53.8 | 54.9 | 46 | 42 |  |  | 100.9 | 55.7 | 30.5 | 22.4 | 55.1 | 75.7 | 42.5 | 75.2 | 45 | 52.6 | 94.8 | -0.3 | 4.11 | 5.33 | 1235.6299 | 1299.1749 | 1.9834 | 730.7 | 743.2 | -0.69 | 2.71 | 1997 | 806.9 |  | 0.5
2018-05-15 10:44 | 1480 | 737.2 | 732.4 | 731.6 | 580.4 | 417.8 | 719.2 | 716 | 704 | 541 | 300 | 745.3 | 15.7 | 745.5 | 738 | 694.8 | 686.6 | 539.8 | 261.4 | 759.5 | 746.3 | 824.3 | 811 | 1039.3 | 655.2 | 725.2 | 715.4 | 694 | 680.5 | 586.2 | 278.5 |  |  |  |  | 64.7 | 209.3 | 54.6 | 149.1 | 82.3 | 70.2 | 371.3 | 56.3 | 395.6 | 94 | 77.9 | 60.6 | 102.2 | 135.5 | 53.8 | 54.9 | 46 | 41.9 |  |  | 101 | 55.8 | 30.5 | 22.4 | 55.1 | 75.7 | 42.5 | 75.2 | 45 | 51.9 | 94.7 | -0.19 | 4.15 | 5.32 | 1196.4547 | 1298.7351 | 1.9839 | 730 | 743.4 | -0.54 | 2.72 | 1998 | 807 |  | 0.5
2018-05-15 10:44 | 1481 | 736.9 | 732.2 | 731.8 | 579.7 | 417.5 | 719.2 | 716.3 | 704.1 | 540.8 | 300.1 | 745.1 | 15.7 | 745.5 | 738.1 | 694.8 | 685.4 | 539.8 | 259.6 | 759.8 | 743.5 | 824.8 | 798.2 | 1038.9 | 670.3 | 725.1 | 711.7 | 694 | 678.1 | 586.1 | 277.5 |  |  |  |  | 64.7 | 209.8 | 54.6 | 149.4 | 82.3 | 70.2 | 371.7 | 56.4 | 397.3 | 94.1 | 77.9 | 60.6 | 102.3 | 135.8 | 53.8 | 54.9 | 46 | 41.9 |  |  | 101.1 | 55.8 | 30.5 | 22.4 | 55.1 | 75.7 | 42.6 | 75.2 | 45 | 52.5 | 94.7 | -0.2 | 4.15 | 5.37 | 1184.6813 | 1299.0846 | 1.9863 | 729.9 | 743.5 | -0.56 | 2.72 | 1999 | 807.1 |  | 0.5
2018-05-15 10:44 | 1482 | 736.7 | 732.2 | 731.3 | 579.1 | 416.7 | 719.3 | 716.6 | 704.5 | 543.5 | 299.9 | 745.8 | 15.7 | 745.4 | 737.6 | 694.8 | 683.9 | 539.9 | 262.8 | 759.8 | 738.9 | 824.5 | 796.4 | 1038.9 | 672.4 | 725.1 | 712.5 | 693.9 | 678.5 | 586 | 274.7 |  |  |  |  | 64.7 | 210.3 | 54.6 | 149.7 | 82.4 | 70.2 | 372.2 | 56.4 | 399.1 | 94.3 | 77.9 | 60.6 | 102.4 | 136.1 | 53.9 | 54.8 | 46 | 41.9 |  |  | 101.1 | 55.8 | 30.5 | 22.4 | 55.1 | 75.7 | 42.6 | 75.2 | 45.1 | 53.1 | 94.6 | -0.22 | 4.05 | 5.32 | 1227.3233 | 1298.7851 | 1.9842 | 730.1 | 743.4 | -0.58 | 2.69 | 2000 | 807.2 |  | 0.5
2018-05-15 10:44 | 1483 | 737.3 | 733.5 | 731.7 | 578.3 | 417.2 | 718.3 | 716.5 | 704.8 | 543.3 | 299.8 | 746 | 15.7 | 745.5 | 740.5 | 694.8 | 678.2 | 540.1 | 265.5 | 759.7 | 741.1 | 824.5 | 803.3 | 1038.8 | 674.7 | 724.8 | 709.8 | 694 | 680.3 | 585.9 | 275.3 |  |  |  |  | 64.7 | 210.8 | 54.6 | 149.9 | 82.5 | 70.3 | 372.6 | 56.4 | 400.8 | 94.4 | 77.9 | 60.6 | 102.6 | 136.4 | 53.9 | 54.9 | 46 | 41.9 |  |  | 101.2 | 55.8 | 30.5 | 22.4 | 55.1 | 75.7 | 42.6 | 75.2 | 45.1 | 53.4 | 94.9 | -0.2 | 4.18 | 5.41 | 1213.7911 | 1298.2622 | 1.9824 | 730.3 | 743.3 | -0.56 | 2.73 | 2001 | 807.3 |  | 0.5
2018-05-15 10:44 | 1484 | 737.2 | 733.5 | 732.2 | 578.9 | 417.1 | 717.7 | 715.8 | 704.2 | 543.9 | 299.3 | 744.9 | 15.7 | 745.6 | 743.9 | 694.8 | 678.3 | 540.3 | 264.3 | 759.7 | 737.4 | 824.7 | 800 | 1038.9 | 687 | 724.4 | 709.3 | 693.9 | 681.4 | 585.7 | 278.6 |  |  |  |  | 64.7 | 211.3 | 54.6 | 150.2 | 82.5 | 70.3 | 373.1 | 56.4 | 402.5 | 94.6 | 77.9 | 60.7 | 102.7 | 136.7 | 53.9 | 54.9 | 46 | 42 |  |  | 101.3 | 55.8 | 30.5 | 22.4 | 55.1 | 75.7 | 42.6 | 75.2 | 45.1 | 53.5 | 95.3 | -0.26 | 4.21 | 5.41 | 1172.1481 | 1299.3914 | 1.983 | 729.8 | 743.2 | -0.64 | 2.74 | 2002 | 807.4 |  | 0.5
2018-05-15 10:44 | 1485 | 737.1 | 733.1 | 732.3 | 578.5 | 416.6 | 716 | 714.2 | 703.9 | 544.7 | 299.5 | 743.4 | 15.7 | 745.7 | 743.7 | 694.8 | 679.3 | 540.4 | 263.5 | 759.5 | 736.1 | 824.7 | 825 | 1038.6 | 673.3 | 723.7 | 709 | 693.8 | 681 | 585.7 | 281.2 |  |  |  |  | 64.7 | 211.9 | 54.7 | 150.5 | 82.6 | 70.2 | 373.6 | 56.5 | 404.1 | 94.7 | 77.9 | 60.7 | 102.9 | 137 | 53.9 | 54.9 | 46.1 | 42 |  |  | 101.4 | 55.8 | 30.5 | 22.4 | 55.2 | 75.7 | 42.6 | 75.2 | 45.1 | 53.3 | 95.5 | -0.22 | 4.15 | 5.44 | 1158.5994 | 1299.2952 | 1.983 | 728.8 | 743 | -0.6 | 2.73 | 2003 | 807.5 |  | 0.5
2018-05-15 10:44 | 1486 | 736.9 | 732.5 | 731.6 | 581.6 | 416.2 | 715 | 714 | 703.6 | 546.9 | 299.3 | 742.9 | 15.7 | 745.9 | 745.1 | 694.7 | 680.5 | 540.4 | 264.5 | 759.5 | 757.4 | 826 | 834.9 | 1037.6 | 678.8 | 723.9 | 713.5 | 693.7 | 681.3 | 585.7 | 279.9 |  |  |  |  | 64.8 | 212.4 | 54.7 | 150.9 | 82.6 | 70.2 | 374.1 | 56.5 | 405.6 | 94.9 | 77.9 | 60.7 | 103.1 | 137.3 | 53.9 | 54.9 | 46.1 | 42 |  |  | 101.5 | 55.8 | 30.5 | 22.4 | 55.2 | 75.7 | 42.6 | 75.2 | 45.1 | 52.4 | 95.4 | -0.35 | 4.12 | 5.3 | 1164.4714 | 1298.9269 | 1.9832 | 728.2 | 743.1 | -0.74 | 2.72 | 2004 | 807.6 |  | 0.5
2018-05-15 10:44 | 1487 | 736.6 | 732 | 730.8 | 582.8 | 416.2 | 714.7 | 714 | 703.4 | 546 | 298.7 | 743.2 | 15.7 | 745.8 | 740.1 | 694.6 | 681.1 | 540.5 | 264.6 | 759.7 | 754.5 | 827 | 827.7 | 1036.7 | 673.4 | 723.6 | 710.1 | 693.5 | 681.3 | 585.6 | 280.1 |  |  |  |  | 64.8 | 213 | 54.7 | 151.2 | 82.7 | 70.4 | 374.6 | 56.5 | 407.2 | 95 | 77.9 | 60.7 | 103.2 | 137.6 | 53.8 | 54.8 | 46.1 | 42.1 |  |  | 101.6 | 55.8 | 30.5 | 22.4 | 55.2 | 75.7 | 42.7 | 75.2 | 45.1 | 51.3 | 95.1 | -0.24 | 4.03 | 5.42 | 1190.6573 | 1298.0022 | 1.9831 | 728.1 | 743 | -0.61 | 2.68 | 2005 | 807.7 |  | 0.5
2018-05-15 10:44 | 1488 | 736.4 | 731.7 | 730.3 | 582.5 | 416.2 | 715 | 714.2 | 703.1 | 543.9 | 298.9 | 744 | 15.7 | 746 | 747.4 | 694.4 | 676.6 | 540.7 | 264.9 | 760 | 759.5 | 828.1 | 826.3 | 1037.2 | 667.3 | 723.3 | 709.7 | 693.4 | 682.6 | 585.4 | 280.9 |  |  |  |  | 64.8 | 213.5 | 54.7 | 151.5 | 82.7 | 70.4 | 375 | 56.6 | 408.7 | 95.1 | 78 | 60.7 | 103.4 | 137.9 | 53.9 | 54.9 | 46.1 | 42.1 |  |  | 101.7 | 55.8 | 30.5 | 22.4 | 55.2 | 75.7 | 42.7 | 75.2 | 45.1 | 51.3 | 95.3 | -0.23 | 4.08 | 5.4 | 1191.3095 | 1299.1615 | 1.9815 | 728.3 | 743.1 | -0.6 | 2.7 | 2006 | 807.8 |  | 0.5
2018-05-15 10:44 | 1489 | 736.6 | 731.9 | 730 | 582.4 | 416.2 | 715 | 713.7 | 702 | 542.4 | 299.1 | 742.3 | 15.7 | 746.2 | 745.8 | 694.4 | 681.3 | 540.8 | 265.9 | 760.1 | 752 | 828.6 | 852.1 | 1037.5 | 695.9 | 723.1 | 708.5 | 693.3 | 680.4 | 585.3 | 279.8 |  |  |  |  | 64.8 | 214 | 54.6 | 151.8 | 82.8 | 70.5 | 375.5 | 56.6 | 410.2 | 95.3 | 78 | 60.7 | 103.5 | 138.1 | 53.9 | 54.9 | 46.2 | 42.1 |  |  | 101.8 | 55.8 | 30.5 | 22.4 | 55.2 | 75.8 | 42.7 | 75.2 | 45.1 | 52.1 | 95.7 | -0.18 | 4.29 | 5.49 | 1175.9876 | 1299.1657 | 1.9841 | 727.9 | 743.1 | -0.53 | 2.77 | 2007 | 807.9 |  | 0.5
2018-05-15 10:44 | 1490 | 738.4 | 732.2 | 730.1 | 581.3 | 415.9 | 714.1 | 712.4 | 700.8 | 541.9 | 299.5 | 742.6 | 15.7 | 746.2 | 740.3 | 694.3 | 682.4 | 540.6 | 265.2 | 760 | 751.6 | 828.8 | 838.8 | 1037.4 | 685.2 | 722.8 | 709.5 | 693.2 | 675.6 | 585.2 | 278.9 |  |  |  |  | 64.8 | 214.5 | 54.6 | 152.2 | 82.9 | 70.5 | 375.9 | 56.6 | 411.7 | 95.4 | 78 | 60.7 | 103.6 | 138.4 | 54 | 54.9 | 46.2 | 42.1 |  |  | 101.9 | 55.9 | 30.5 | 22.4 | 55.2 | 75.8 | 42.7 | 75.2 | 45.2 | 52.6 | 96 | -0.2 | 4.15 | 5.39 | 1217.842 | 1298.6289 | 1.9844 | 727.9 | 743 | -0.56 | 2.73 | 2008 | 808 |  | 0.5
2018-05-15 10:44 | 1491 | 739.4 | 733.4 | 730.7 | 582.6 | 415.7 | 714 | 712.3 | 700.2 | 543 | 299.4 | 742.2 | 15.7 | 746.2 | 736.5 | 694.3 | 682.9 | 540.3 | 263.4 | 760 | 749.7 | 829.1 | 837.5 | 1037.5 | 677.7 | 722.6 | 707.5 | 693.2 | 680.1 | 585.2 | 278.8 |  |  |  |  | 64.8 | 215.1 | 54.6 | 152.5 | 82.9 | 70.6 | 376.3 | 56.6 | 413 | 95.6 | 78 | 60.8 | 103.8 | 138.8 | 54 | 55 | 46.2 | 42.1 |  |  | 102 | 55.9 | 30.5 | 22.4 | 55.2 | 75.8 | 42.7 | 75.2 | 45.2 | 53.1 | 96.1 | -0.23 | 4.05 | 5.32 | 1211.1502 | 1299.4284 | 1.9832 | 728.3 | 742.9 | -0.6 | 2.69 | 2009 | 808.1 |  | 0.5
2018-05-15 10:44 | 1492 | 741.5 | 734.8 | 731.3 | 582.3 | 415.1 | 714.2 | 713.2 | 699.7 | 543.7 | 298.9 | 743.2 | 15.7 | 746.1 | 737.1 | 694.3 | 682.9 | 540.2 | 260.8 | 760.2 | 753.4 | 830 | 864.4 | 1037.7 | 682.3 | 722.5 | 710 | 693.1 | 678.1 | 585.1 | 283.4 |  |  |  |  | 64.8 | 215.6 | 54.7 | 152.7 | 83 | 70.7 | 376.7 | 56.6 | 414.3 | 95.7 | 78 | 60.8 | 103.9 | 139.1 | 54 | 55 | 46.2 | 42.1 |  |  | 102.1 | 55.9 | 30.5 | 22.4 | 55.2 | 75.8 | 42.7 | 75.2 | 45.2 | 53.7 | 95.7 | -0.22 | 4.08 | 5.43 | 1180.813 | 1299.2445 | 1.9847 | 729.4 | 742.9 | -0.59 | 2.7 | 2010 | 808.2 |  | 0.5
2018-05-15 10:44 | 1493 | 742.7 | 735.6 | 731.9 | 581.3 | 415.6 | 715.1 | 714 | 700.3 | 542.6 | 298.8 | 743.1 | 15.7 | 746.4 | 743.1 | 694.3 | 680.9 | 540.2 | 262.2 | 760.3 | 753.2 | 830.2 | 834.3 | 1038.1 | 699.9 | 722.4 | 708.7 | 693.1 | 675.8 | 585.2 | 285.9 |  |  |  |  | 64.8 | 216.1 | 54.7 | 153.1 | 83.1 | 70.7 | 377.1 | 56.6 | 415.6 | 95.9 | 78 | 60.8 | 104.1 | 139.4 | 54 | 55 | 46.2 | 42.1 |  |  | 102.2 | 55.9 | 30.5 | 22.4 | 55.2 | 75.8 | 42.7 | 75.2 | 45.2 | 53.5 | 95.4 | -0.15 | 4.09 | 5.47 | 1197.0156 | 1298.6715 | 1.9842 | 730.1 | 743 | -0.48 | 2.7 | 2011 | 808.3 |  | 0.5
2018-05-15 10:44 | 1494 | 742.2 | 735.8 | 732.6 | 580.4 | 415.7 | 714.9 | 714.1 | 700.7 | 541 | 298.8 | 742.3 | 15.7 | 746.6 | 745.4 | 694.3 | 680.1 | 540.3 | 262.1 | 760.2 | 748.1 | 830 | 817.2 | 1038.6 | 679.8 | 722.1 | 704.2 | 693.1 | 680.8 | 585.5 | 285.6 |  |  |  |  | 64.8 | 216.7 | 54.7 | 153.4 | 83.1 | 70.7 | 377.5 | 56.7 | 416.9 | 96 | 78 | 60.8 | 104.2 | 139.7 | 53.9 | 55 | 46.2 | 42.2 |  |  | 102.2 | 55.9 | 30.5 | 22.4 | 55.3 | 75.8 | 42.8 | 75.2 | 45.2 | 53.2 | 95.5 | -0.16 | 4.13 | 5.43 | 1187.406 | 1298.7637 | 1.9846 | 729.9 | 743 | -0.5 | 2.72 | 2012 | 808.4 |  | 0.5
2018-05-15 10:44 | 1495 | 741.8 | 736 | 733.2 | 579.5 | 415.4 | 715.2 | 714.6 | 701.3 | 541.2 | 298.7 | 745 | 15.7 | 746.8 | 743.8 | 694.3 | 683.1 | 540.3 | 257.1 | 760.2 | 749.8 | 829.6 | 817.1 | 1038.1 | 664.8 | 722.7 | 711.1 | 693.2 | 684.1 | 585.7 | 281 |  |  |  |  | 64.8 | 217.3 | 54.7 | 153.8 | 83.2 | 70.7 | 378.1 | 56.7 | 418.2 | 96.1 | 78 | 60.8 | 104.4 | 140 | 53.9 | 55.1 | 46.3 | 42.2 |  |  | 102.3 | 55.9 | 30.5 | 22.4 | 55.3 | 75.8 | 42.8 | 75.2 | 45.2 | 53.7 | 95.8 | -0.16 | 4.18 | 5.36 | 1141.9211 | 1298.5365 | 1.9835 | 730.5 | 743.2 | -0.5 | 2.74 | 2013 | 808.5 |  | 0.5
2018-05-15 10:44 | 1496 | 742.4 | 737.2 | 733.5 | 579 | 415.4 | 715.4 | 715.9 | 701.8 | 540.2 | 298.6 | 746.7 | 15.7 | 747 | 740.3 | 694.4 | 682.5 | 540.4 | 262.5 | 760.4 | 752.8 | 829.4 | 794.8 | 1038.9 | 663.5 | 724.1 | 722.8 | 693.4 | 687.8 | 585.9 | 282 |  |  |  |  | 64.8 | 217.8 | 54.7 | 154.1 | 83.2 | 70.8 | 378.6 | 56.7 | 419.5 | 96.3 | 78 | 60.8 | 104.5 | 140.3 | 54 | 55.1 | 46.3 | 42.2 |  |  | 102.4 | 55.9 | 30.5 | 22.4 | 55.3 | 75.7 | 42.8 | 75.2 | 45.2 | 54.3 | 96.1 | -0.12 | 4.11 | 5.37 | 1163.0364 | 1299.5063 | 1.983 | 731.5 | 743.8 | -0.43 | 2.72 | 2014 | 808.6 |  | 0.5
2018-05-15 10:44 | 1497 | 742.9 | 739.1 | 734 | 578.4 | 415.5 | 716 | 716.7 | 702.3 | 539.8 | 298.7 | 748.2 | 15.7 | 747.1 | 739.3 | 694.4 | 682.7 | 540.6 | 263.3 | 760.6 | 749.9 | 829.1 | 784.5 | 1040.3 | 674.2 | 725 | 720.8 | 693.8 | 688.3 | 585.9 | 284.4 |  |  |  |  | 64.8 | 218.4 | 54.7 | 154.4 | 83.3 | 70.9 | 379.1 | 56.7 | 420.7 | 96.4 | 78 | 60.8 | 104.7 | 140.6 | 54 | 55.1 | 46.3 | 42.2 |  |  | 102.5 | 55.9 | 30.5 | 22.4 | 55.3 | 75.7 | 42.8 | 75.2 | 45.2 | 55.4 | 95.9 | -0.07 | 4.19 | 5.49 | 1189.0687 | 1299.2105 | 1.9839 | 732.6 | 744.2 | -0.33 | 2.74 | 2015 | 808.7 |  | 0.5
2018-05-15 10:44 | 1498 | 743.6 | 740 | 734.2 | 577.1 | 415.1 | 716.8 | 716.4 | 702.8 | 540.8 | 299.4 | 747.9 | 15.7 | 747.1 | 735.8 | 694.5 | 682 | 540.7 | 261.1 | 760.6 | 746.4 | 828.3 | 810 | 1040.5 | 679.9 | 725.3 | 715.3 | 693.9 | 684.6 | 586.1 | 283.8 |  |  |  |  | 64.8 | 218.9 | 54.7 | 154.8 | 83.4 | 70.9 | 379.6 | 56.8 | 421.7 | 96.6 | 78.1 | 60.8 | 104.8 | 141 | 54.1 | 55.1 | 46.3 | 42.2 |  |  | 102.6 | 56 | 30.5 | 22.4 | 55.3 | 75.7 | 42.8 | 75.3 | 45.2 | 56.4 | 96.1 | -0.18 | 4.28 | 5.52 | 1207.2199 | 1299.4428 | 1.9837 | 732.9 | 744.3 | -0.54 | 2.77 | 2016 | 808.8 |  | 0.5
2018-05-15 10:44 | 1499 | 743.3 | 739.9 | 734.9 | 576.6 | 415 | 716 | 715.6 | 702.3 | 541.6 | 299.1 | 747.5 | 15.7 | 747.1 | 740.8 | 694.6 | 688.4 | 540.6 | 261.4 | 760.7 | 746 | 828.6 | 844.7 | 1040.6 | 670.1 | 724.8 | 710 | 693.9 | 680.9 | 586.3 | 280.3 |  |  |  |  | 64.8 | 219.5 | 54.8 | 155.2 | 83.4 | 70.9 | 380.2 | 56.8 | 422.6 | 96.7 | 78.1 | 60.8 | 104.9 | 141.3 | 54.1 | 55.1 | 46.3 | 42.2 |  |  | 102.7 | 56 | 30.5 | 22.4 | 55.3 | 75.7 | 42.8 | 75.3 | 45.2 | 56.7 | 96.8 | -0.16 | 4.22 | 5.37 | 1199.6518 | 1298.837 | 1.9839 | 732.5 | 744.2 | -0.51 | 2.75 | 2017 | 808.9 |  | 0.5
2018-05-15 10:44 | 1500 | 742.9 | 739.5 | 735.1 | 576.2 | 414.5 | 714.8 | 715.1 | 701.5 | 541.2 | 299.2 | 748.7 | 15.7 | 747.3 | 741.5 | 694.8 | 685.8 | 540.8 | 263.7 | 761.1 | 756 | 830.3 | 847.1 | 1041.1 | 664.7 | 724.4 | 711.1 | 693.8 | 677.9 | 586.5 | 279.2 |  |  |  |  | 64.8 | 220.1 | 54.8 | 155.5 | 83.5 | 70.9 | 380.7 | 56.8 | 423.4 | 96.9 | 78.1 | 60.8 | 105.1 | 141.6 | 54.1 | 55.1 | 46.3 | 42.2 |  |  | 102.7 | 56 | 30.5 | 22.4 | 55.3 | 75.7 | 42.8 | 75.2 | 45.2 | 56.7 | 97 | -0.13 | 4.17 | 5.37 | 1200.2201 | 1298.4513 | 1.9845 | 732.2 | 744.3 | -0.46 | 2.74 | 2018 | 809 |  | 0.5
2018-05-15 10:44 | 1501 | 743 | 738.5 | 734.7 | 577.4 | 415 | 715 | 715.1 | 701.2 | 540.4 | 299.4 | 749.1 | 15.7 | 747.4 | 742.4 | 694.9 | 686.3 | 541 | 261.9 | 761.3 | 755.7 | 830.8 | 822.4 | 1041.6 | 702.4 | 724.3 | 712 | 693.6 | 678.6 | 586.6 | 278.6 |  |  |  |  | 64.8 | 220.7 | 54.7 | 155.8 | 83.5 | 71 | 381.2 | 56.8 | 424.3 | 97 | 78.1 | 60.8 | 105.2 | 141.9 | 54 | 55.1 | 46.3 | 42.2 |  |  | 102.8 | 56 | 30.5 | 22.4 | 55.3 | 75.7 | 42.8 | 75.2 | 45.2 | 57.2 | 96.6 | -0.21 | 4.23 | 5.47 | 1238.3508 | 1299.8714 | 1.9847 | 732.1 | 744.3 | -0.58 | 2.76 | 2019 | 809.1 |  | 0.5
2018-05-15 10:44 | 1502 | 743.5 | 738.8 | 734.5 | 578.7 | 415.7 | 716 | 716.2 | 701.4 | 539.2 | 299.7 | 750 | 15.7 | 747.7 | 745.5 | 695 | 679.4 | 541.1 | 262.2 | 761.6 | 753.6 | 831 | 820.6 | 1042 | 687.4 | 724.3 | 710.4 | 693.5 | 678.1 | 586.7 | 279.1 |  |  |  |  | 64.9 | 221.2 | 54.7 | 156.1 | 83.6 | 71.1 | 381.7 | 56.8 | 425.2 | 97.2 | 78.1 | 60.9 | 105.4 | 142.2 | 54 | 55 | 46.3 | 42.2 |  |  | 102.9 | 56 | 30.5 | 22.4 | 55.4 | 75.7 | 42.9 | 75.3 | 45.2 | 57.8 | 96.4 | -0.12 | 4.26 | 5.5 | 1245.5653 | 1298.3959 | 1.9839 | 732.9 | 744.5 | -0.44 | 2.76 | 2020 | 809.2 |  | 0.5
2018-05-15 10:44 | 1503 | 743.7 | 739.5 | 734.3 | 581.5 | 416 | 716.9 | 716.7 | 701.8 | 541.8 | 299.4 | 750.2 | 15.7 | 747.7 | 741.8 | 694.8 | 674.5 | 541.3 | 263.6 | 762.1 | 756.6 | 831.2 | 817.6 | 1041.7 | 667.5 | 724.2 | 710 | 693.3 | 678.5 | 586.8 | 279.7 |  |  |  |  | 64.9 | 221.8 | 54.7 | 156.5 | 83.7 | 71.2 | 382.1 | 56.9 | 426.1 | 97.4 | 78.1 | 60.9 | 105.5 | 142.6 | 54 | 55 | 46.3 | 42.2 |  |  | 102.9 | 56 | 30.5 | 22.4 | 55.4 | 75.7 | 42.9 | 75.2 | 45.3 | 58 | 96.4 | -0.18 | 4.16 | 5.4 | 1219.8901 | 1299.4603 | 1.9825 | 733.4 | 744.7 | -0.53 | 2.73 | 2021 | 809.3 |  | 0.5
2018-05-15 10:44 | 1504 | 743.2 | 739.4 | 733.6 | 581.1 | 416 | 716.8 | 716.3 | 702.3 | 542.6 | 299.1 | 749.5 | 15.7 | 747.8 | 742.9 | 694.5 | 668.5 | 541.3 | 265.6 | 762.7 | 762.4 | 832.2 | 832.4 | 1041.1 | 661.9 | 724.2 | 710.9 | 693.2 | 676.4 | 586.8 | 278 |  |  |  |  | 64.9 | 222.3 | 54.7 | 156.9 | 83.7 | 71.2 | 382.6 | 56.9 | 426.9 | 97.5 | 78.1 | 60.9 | 105.7 | 142.9 | 54.1 | 54.9 | 46.4 | 42.2 |  |  | 103 | 56 | 30.5 | 22.4 | 55.4 | 75.8 | 42.9 | 75.2 | 45.3 | 58.2 | 96.8 | -0.1 | 4.08 | 5.45 | 1194.0663 | 1299.0158 | 1.9847 | 733 | 744.9 | -0.39 | 2.71 | 2022 | 809.4 |  | 0.5
2018-05-15 10:44 | 1505 | 742.3 | 738.7 | 732.7 | 581.7 | 416.3 | 716.9 | 716.2 | 703 | 545.3 | 298.9 | 748.5 | 15.7 | 747.8 | 739.8 | 694.4 | 672.2 | 541.2 | 265.8 | 763 | 758 | 832.9 | 857.1 | 1040.4 | 661.6 | 724.4 | 711.5 | 693.2 | 674.5 | 586.9 | 278 |  |  |  |  | 65 | 222.9 | 54.8 | 157.3 | 83.8 | 71.3 | 383 | 56.9 | 427.7 | 97.7 | 78.1 | 60.9 | 105.9 | 143.2 | 54.1 | 54.9 | 46.4 | 42.3 |  |  | 103.1 | 56 | 30.6 | 22.4 | 55.4 | 75.8 | 42.9 | 75.2 | 45.3 | 58.2 | 96.9 | -0.2 | 4.13 | 5.44 | 1189.5163 | 1298.9072 | 1.984 | 732.5 | 745.1 | -0.56 | 2.72 | 2023 | 809.5 |  | 0.5
2018-05-15 10:44 | 1506 | 742.1 | 737.9 | 731.6 | 583.3 | 415.6 | 717.1 | 716.5 | 702.2 | 545.9 | 299 | 748.2 | 15.7 | 747.8 | 740.5 | 694.4 | 678.9 | 541.1 | 263.8 | 763.1 | 755.3 | 833.5 | 836.5 | 1040.7 | 676.1 | 724.6 | 711.4 | 693.2 | 674.7 | 586.9 | 279.3 |  |  |  |  | 65 | 223.4 | 54.8 | 157.6 | 83.8 | 71.4 | 383.5 | 57 | 428.6 | 97.8 | 78.1 | 60.9 | 106 | 143.5 | 54.1 | 55 | 46.3 | 42.3 |  |  | 103.2 | 56.1 | 30.6 | 22.4 | 55.4 | 75.7 | 42.9 | 75.3 | 45.3 | 57.9 | 96.9 | -0.3 | 4.19 | 5.48 | 1222.1174 | 1299.1837 | 1.9856 | 732.4 | 745.2 | -0.69 | 2.74 | 2024 | 809.7 |  | 0.5
2018-05-15 10:44 | 1507 | 742.7 | 738.3 | 731.5 | 585.9 | 415.5 | 717 | 716.1 | 701.5 | 547 | 298.9 | 748.2 | 15.7 | 747.7 | 737.4 | 694.4 | 676.7 | 541.3 | 262.8 | 763 | 748.1 | 833.3 | 817.4 | 1041.6 | 665.7 | 724.7 | 711.9 | 693.2 | 677.1 | 587.1 | 281.7 |  |  |  |  | 64.9 | 224 | 54.8 | 158 | 83.9 | 71.4 | 384 | 57 | 429.4 | 98 | 78.1 | 60.9 | 106.2 | 143.9 | 54.1 | 55 | 46.3 | 42.3 |  |  | 103.3 | 56.1 | 30.6 | 22.4 | 55.4 | 75.7 | 42.9 | 75.3 | 45.3 | 56.7 | 96.9 | -0.3 | 4.23 | 5.49 | 1208.875 | 1298.5667 | 1.983 | 732.5 | 745.1 | -0.69 | 2.76 | 2025 | 809.8 |  | 0.5
2018-05-15 10:44 | 1508 | 743.1 | 737.9 | 731.8 | 585.2 | 415.5 | 717.2 | 716.2 | 701.5 | 546.8 | 299.2 | 747.4 | 15.7 | 747.6 | 738.4 | 694.5 | 677.5 | 541.4 | 263.9 | 762.8 | 745.4 | 832.6 | 811.2 | 1042.2 | 659.9 | 724.7 | 709.9 | 693.3 | 677.7 | 587.2 | 278.9 |  |  |  |  | 65 | 224.5 | 54.8 | 158.4 | 84 | 71.5 | 384.4 | 57.1 | 430.2 | 98.1 | 78.1 | 60.9 | 106.3 | 144.2 | 54.1 | 55 | 46.4 | 42.3 |  |  | 103.4 | 56.1 | 30.6 | 22.4 | 55.4 | 75.7 | 42.9 | 75.3 | 45.3 | 54.2 | 97 | -0.43 | 4.22 | 5.43 | 1224.8114 | 1299.0584 | 1.9823 | 732.4 | 745 | -0.82 | 2.76 | 2026 | 809.9 |  | 0.5
2018-05-15 10:44 | 1509 | 742.5 | 737.3 | 731.9 | 583.6 | 415.3 | 717.9 | 716 | 701.7 | 547.4 | 299.5 | 746.1 | 15.7 | 747.4 | 734.4 | 694.4 | 680.8 | 541.5 | 263.7 | 762.7 | 751.8 | 831.8 | 796.2 | 1043.1 | 653.6 | 725.1 | 713.5 | 693.4 | 680.5 | 587.5 | 283 |  |  |  |  | 65 | 225.1 | 54.9 | 158.8 | 84 | 71.5 | 384.8 | 57.1 | 431 | 98.3 | 78.1 | 61 | 106.5 | 144.6 | 54.1 | 54.9 | 46.4 | 42.3 |  |  | 103.4 | 56.2 | 30.6 | 22.4 | 55.4 | 75.7 | 43 | 75.3 | 45.3 | 51.9 | 97 | -0.28 | 4.14 | 5.47 | 1177.7463 | 1299.2727 | 1.9844 | 731.9 | 745.1 | -0.66 | 2.73 | 2027 | 810 |  | 0.5
2018-05-15 10:44 | 1510 | 741.7 | 736.7 | 731.5 | 583 | 414.8 | 718.6 | 716.3 | 702.2 | 546.7 | 299.8 | 748.4 | 15.7 | 747.2 | 738.4 | 694.4 | 683.4 | 541.7 | 264.5 | 762.6 | 753.4 | 830.8 | 770.9 | 1043.1 | 648.1 | 725.5 | 714.3 | 693.6 | 676.6 | 587.7 | 280.2 |  |  |  |  | 65 | 225.7 | 54.9 | 159.2 | 84.1 | 71.5 | 385.3 | 57.1 | 431.8 | 98.4 | 78.1 | 61 | 106.7 | 144.9 | 54.1 | 54.8 | 46.4 | 42.3 |  |  | 103.5 | 56.2 | 30.6 | 22.4 | 55.5 | 75.7 | 43 | 75.3 | 45.3 | 51.3 | 96.8 | -0.18 | 4.01 | 5.31 | 1128.5037 | 1298.9519 | 1.9843 | 732.3 | 745.1 | -0.53 | 2.69 | 2028 | 810.1 |  | 0.5
2018-05-15 10:44 | 1511 | 742.5 | 737.1 | 730.8 | 582 | 414.6 | 719.9 | 717.5 | 703.1 | 544.8 | 299.9 | 752.4 | 15.7 | 747.3 | 746.9 | 694.5 | 684.7 | 541.7 | 262.8 | 762.7 | 748.6 | 829.7 | 763.1 | 1042.6 | 650.7 | 726.4 | 718.1 | 693.9 | 682.7 | 587.8 | 278.4 |  |  |  |  | 65 | 226.2 | 54.8 | 159.5 | 84.1 | 71.4 | 385.8 | 57.1 | 432.7 | 98.6 | 78.1 | 61 | 106.8 | 145.2 | 54.1 | 54.9 | 46.4 | 42.3 |  |  | 103.5 | 56.1 | 30.6 | 22.4 | 55.5 | 75.7 | 43 | 75.3 | 45.4 | 52.1 | 96.5 | -0.17 | 4.19 | 5.59 | 1153.6182 | 1299.4261 | 1.984 | 733.9 | 745.5 | -0.52 | 2.74 | 2029 | 810.2 |  | 0.5
2018-05-15 10:44 | 1512 | 743.5 | 737.9 | 730.6 | 581.8 | 415.1 | 721.4 | 718.8 | 704.2 | 543.3 | 299.8 | 755 | 15.7 | 747.4 | 746.2 | 694.7 | 682.7 | 541.7 | 262.9 | 763 | 750 | 829.3 | 802.2 | 1042.7 | 651.8 | 727.2 | 719.3 | 694.4 | 686.3 | 587.7 | 279.7 |  |  |  |  | 65.1 | 226.7 | 54.8 | 159.9 | 84.2 | 71.5 | 386.4 | 57.1 | 433.6 | 98.7 | 78.1 | 61 | 106.2 | 145.5 | 54.2 | 54.9 | 46.4 | 42.3 |  |  | 103 | 56.1 | 30.6 | 22.4 | 55.5 | 75.7 | 43 | 75.3 | 45.4 | 53.3 | 96.5 | -0.21 | 4.21 | 5.5 | 1191.2088 | 1299.5258 | 1.9818 | 735.3 | 745.8 | -0.58 | 2.75 | 2030 | 810.3 |  | 0.5
2018-05-15 10:44 | 1513 | 742.9 | 738 | 731.2 | 581.9 | 415.7 | 722.6 | 720.2 | 705.2 | 542.7 | 300 | 755.7 | 15.7 | 747.6 | 746.1 | 694.8 | 682.7 | 541.9 | 264.1 | 763.2 | 750.4 | 828.8 | 783.6 | 1042.6 | 671.6 | 728 | 720 | 694.7 | 683.8 | 587.8 | 279.5 |  |  |  |  | 65.1 | 227.3 | 54.8 | 160.2 | 84.3 | 71.5 | 386.9 | 57.1 | 434.5 | 98.9 | 78.1 | 61 | 105.2 | 145.9 | 54.2 | 54.9 | 46.4 | 42.3 |  |  | 102.4 | 56.1 | 30.6 | 22.4 | 55.5 | 75.7 | 43 | 75.3 | 45.4 | 54.1 | 97.1 | -0.24 | 4.13 | 5.44 | 1211.1318 | 1299.6181 | 1.9829 | 735.9 | 746.3 | -0.62 | 2.72 | 2031 | 810.4 |  | 0.5
2018-05-15 10:44 | 1514 | 743.1 | 738.1 | 732.1 | 581.7 | 415.6 | 722.6 | 720.6 | 706 | 541.7 | 300 | 756.1 | 15.7 | 747.7 | 742.9 | 695 | 685.2 | 542 | 263.7 | 763.3 | 748.3 | 828.1 | 766.6 | 1042.7 | 665 | 728.3 | 720 | 695 | 680.3 | 587.7 | 279.5 |  |  |  |  | 65.1 | 227.8 | 54.9 | 160.6 | 84.3 | 71.6 | 387.4 | 57.1 | 435.3 | 99 | 78.2 | 61 | 105.1 | 146.2 | 54.1 | 54.9 | 46.4 | 42.3 |  |  | 102.1 | 56 | 30.6 | 22.4 | 55.5 | 75.7 | 43 | 75.3 | 45.4 | 53.7 | 97.8 | -0.32 | 4.24 | 5.58 | 1169.1868 | 1299.0347 | 1.9831 | 736.1 | 746.4 | -0.71 | 2.76 | 2032 | 810.5 |  | 0.5
2018-05-15 10:44 | 1515 | 742.8 | 738.6 | 732.5 | 580 | 416.3 | 723.5 | 721.2 | 706.6 | 540.5 | 300.2 | 756 | 15.7 | 747.7 | 741.4 | 695.1 | 683.6 | 542 | 263.1 | 763.2 | 753.7 | 827.7 | 755.4 | 1042.5 | 654.9 | 729.2 | 725 | 695.2 | 678.1 | 587.9 | 281.3 |  |  |  |  | 65.1 | 228.3 | 54.9 | 161 | 84.4 | 71.7 | 387.8 | 57.1 | 436.2 | 99.2 | 78.2 | 61 | 105.4 | 146.5 | 54.1 | 55 | 46.4 | 42.3 |  |  | 101.8 | 56 | 30.6 | 22.4 | 55.5 | 75.7 | 43 | 75.3 | 45.4 | 52.2 | 97.7 | -0.36 | 4.28 | 5.52 | 1172.7363 | 1298.493 | 1.983 | 736.4 | 746.7 | -0.75 | 2.78 | 2033 | 810.6 |  | 0.5
2018-05-15 10:44 | 1516 | 742 | 738 | 732.6 | 578.1 | 416.5 | 724.2 | 722.6 | 707.5 | 539.5 | 300.6 | 755.8 | 15.7 | 747.8 | 743.4 | 695.2 | 681.6 | 541.9 | 263.9 | 763.2 | 751.5 | 827.2 | 757 | 1041.1 | 652.4 | 730.2 | 727.5 | 695.5 | 678.6 | 588 | 283.2 |  |  |  |  | 65.1 | 228.8 | 54.9 | 161.4 | 84.5 | 71.7 | 388.2 | 57.2 | 437.1 | 99.4 | 78.2 | 61 | 105.8 | 146.8 | 54.1 | 55 | 46.4 | 42.3 |  |  | 101.7 | 56 | 30.6 | 22.4 | 55.5 | 75.7 | 43 | 75.3 | 45.4 | 51.5 | 97.2 | -0.27 | 4.2 | 5.52 | 1214.6776 | 1299.2433 | 1.9846 | 736.5 | 747.1 | -0.66 | 2.75 | 2034 | 810.7 |  | 0.5
2018-05-15 10:44 | 1517 | 741.5 | 737.4 | 732.6 | 577.5 | 415.8 | 724.8 | 723.5 | 708.3 | 538.1 | 301.1 | 756.6 | 15.7 | 747.9 | 741.9 | 695.3 | 676.2 | 541.7 | 262.4 | 763.3 | 749.2 | 826.5 | 742 | 1040.4 | 650.8 | 730.8 | 727.7 | 695.7 | 681.4 | 587.8 | 284.5 |  |  |  |  | 65.1 | 229.3 | 54.9 | 161.8 | 84.6 | 71.7 | 388.6 | 57.2 | 437.9 | 99.5 | 78.2 | 61 | 106.3 | 147.2 | 54.2 | 55 | 46.4 | 42.3 |  |  | 101.6 | 56 | 30.6 | 22.4 | 55.5 | 75.7 | 43.1 | 75.3 | 45.4 | 51.6 | 96.7 | -0.29 | 4.1 | 5.45 | 1212.1512 | 1298.1126 | 1.9825 | 736.8 | 747.3 | -0.68 | 2.71 | 2035 | 810.8 |  | 0.5
2018-05-15 10:44 | 1518 | 741.2 | 737.2 | 732.5 | 576.6 | 415.9 | 725 | 724.1 | 709.3 | 537.4 | 301.4 | 756.1 | 15.7 | 747.9 | 740.7 | 695.3 | 677.9 | 541.8 | 264.5 | 763.2 | 743.5 | 825.7 | 750.9 | 1039.7 | 653.3 | 731 | 722.2 | 696 | 686.4 | 588 | 282.6 |  |  |  |  | 65.1 | 229.8 | 54.9 | 162.2 | 84.6 | 71.8 | 389 | 57.3 | 438.7 | 99.7 | 78.2 | 61.1 | 106.7 | 147.5 | 54.2 | 55 | 46.4 | 42.3 |  |  | 101.5 | 56 | 30.6 | 22.4 | 55.6 | 75.7 | 43.1 | 75.3 | 45.4 | 51.6 | 96.5 | -0.3 | 4.23 | 5.55 | 1214.7251 | 1297.6381 | 1.9838 | 736.7 | 747.3 | -0.69 | 2.76 | 2036 | 810.9 |  | 0.5
2018-05-15 10:44 | 1519 | 741.5 | 736.9 | 732.2 | 575.8 | 416 | 724.2 | 723.6 | 709.4 | 538.1 | 301.5 | 755 | 15.7 | 747.8 | 737.1 | 695.2 | 681.4 | 541.6 | 265.5 | 762.9 | 737.8 | 825.1 | 749.3 | 1039 | 658.9 | 730.6 | 717.8 | 696.3 | 686.8 | 588.2 | 283.9 |  |  |  |  | 65.2 | 230.4 | 54.9 | 162.7 | 84.7 | 71.8 | 389.4 | 57.3 | 439.5 | 99.9 | 78.2 | 61.1 | 107 | 147.9 | 54.2 | 55 | 46.5 | 42.4 |  |  | 101.4 | 56.1 | 30.6 | 22.4 | 55.6 | 75.7 | 43.1 | 75.3 | 45.5 | 51.7 | 96.9 | -0.28 | 4.18 | 5.5 | 1208.4968 | 1299.46 | 1.9845 | 736.2 | 747.1 | -0.66 | 2.74 | 2037 | 811 |  | 0.5
2018-05-15 10:44 | 1520 | 741.1 | 735.8 | 731.5 | 575.4 | 416.6 | 724.5 | 723.4 | 709.2 | 542.4 | 301.5 | 753.6 | 15.7 | 747.6 | 736.8 | 695.1 | 683.5 | 541.7 | 266.3 | 762.6 | 739.4 | 824.5 | 764.4 | 1039.1 | 655.7 | 730.4 | 717.6 | 696.3 | 680.1 | 588.4 | 283 |  |  |  |  | 65.2 | 230.9 | 54.9 | 163.1 | 84.8 | 71.9 | 389.9 | 57.4 | 440.2 | 100 | 78.2 | 61.1 | 107.4 | 148.2 | 54.2 | 55 | 46.5 | 42.4 |  |  | 101.4 | 56.1 | 30.6 | 22.4 | 55.6 | 75.7 | 43.1 | 75.3 | 45.5 | 52 | 97.3 | -0.17 | 4.15 | 5.48 | 1165.5816 | 1299.1359 | 1.9832 | 735.7 | 746.9 | -0.52 | 2.73 | 2038 | 811.1 |  | 0.5
2018-05-15 10:44 | 1521 | 741 | 735.7 | 731.7 | 577 | 416.9 | 723.6 | 722.5 | 708.8 | 545.3 | 301.7 | 751.7 | 15.7 | 747.4 | 736 | 695.1 | 683.9 | 541.8 | 266.1 | 762.2 | 739.8 | 824.1 | 754.2 | 1039.1 | 651 | 730.3 | 720.6 | 696.4 | 684.3 | 588.5 | 284.1 |  |  |  |  | 65.2 | 231.5 | 55 | 163.6 | 84.9 | 71.9 | 390.3 | 57.4 | 441 | 100.2 | 78.2 | 61.1 | 107.7 | 148.6 | 54.2 | 55 | 46.5 | 42.4 |  |  | 101.5 | 56.1 | 30.6 | 22.4 | 55.6 | 75.7 | 43.1 | 75.3 | 45.5 | 52.3 | 97.4 | -0.31 | 4.13 | 5.37 | 1157.2605 | 1298.9648 | 1.9842 | 734.9 | 746.6 | -0.7 | 2.73 | 2039 | 811.2 |  | 0.5
2018-05-15 10:44 | 1522 | 740.4 | 735.6 | 731.5 | 577.2 | 417.3 | 724.6 | 723 | 708.6 | 545.6 | 302.3 | 754.1 | 15.7 | 747.2 | 733.4 | 695.2 | 683.8 | 541.9 | 268.7 | 762.1 | 740.8 | 823.6 | 744 | 1040.1 | 652.6 | 731 | 725.4 | 696.7 | 685.5 | 588.7 | 284.6 |  |  |  |  | 65.2 | 232 | 55 | 164 | 85 | 72 | 390.7 | 57.4 | 442 | 100.3 | 78.2 | 61.1 | 107.9 | 148.9 | 54.2 | 55 | 46.5 | 42.4 |  |  | 101.5 | 56.1 | 30.6 | 22.4 | 55.6 | 75.7 | 43.1 | 75.3 | 45.5 | 52.5 | 97.3 | -0.33 | 4.13 | 5.41 | 1251.4673 | 1298.298 | 1.9832 | 735.6 | 746.7 | -0.73 | 2.72 | 2040 | 811.3 |  | 0.5
2018-05-15 10:44 | 1523 | 739.3 | 734.7 | 731 | 577.3 | 417.3 | 725.7 | 724.9 | 709.4 | 545.7 | 302.8 | 755.3 | 15.7 | 747 | 733.7 | 695.2 | 683.1 | 541.9 | 269.5 | 762.1 | 746.3 | 823.2 | 755.1 | 1040.5 | 648.5 | 731.5 | 725.5 | 697 | 682.3 | 589 | 288.4 |  |  |  |  | 65.2 | 232.5 | 55 | 164.4 | 85 | 72.1 | 391.2 | 57.5 | 443.1 | 100.5 | 78.3 | 61.2 | 108.2 | 149.2 | 54.2 | 55 | 46.6 | 42.5 |  |  | 101.5 | 56.1 | 30.6 | 22.4 | 55.6 | 75.7 | 43.1 | 75.3 | 45.5 | 51.8 | 97.2 | -0.37 | 4.09 | 5.39 | 1249.396 | 1299.2037 | 1.9835 | 736 | 746.9 | -0.76 | 2.71 | 2041 | 811.4 |  | 0.5
2018-05-15 10:44 | 1524 | 738.6 | 735.2 | 730.8 | 578.4 | 417.7 | 725.4 | 725.6 | 710.3 | 545.3 | 302.7 | 755.1 | 15.7 | 747 | 734.1 | 695.3 | 687.3 | 542 | 266.7 | 762.4 | 747.2 | 823.2 | 737.6 | 1040.3 | 655.6 | 731.8 | 726.1 | 697.3 | 685.4 | 589.3 | 283.9 |  |  |  |  | 65.2 | 233 | 55 | 164.8 | 85.1 | 72.1 | 391.6 | 57.5 | 444.2 | 100.7 | 78.3 | 61.2 | 108.4 | 149.6 | 54.2 | 55 | 46.6 | 42.5 |  |  | 101.5 | 56.1 | 30.6 | 22.4 | 55.6 | 75.7 | 43.1 | 75.3 | 45.5 | 51 | 97.1 | -0.21 | 4.17 | 5.59 | 1185.3117 | 1298.9829 | 1.9849 | 736 | 747.1 | -0.57 | 2.74 | 2042 | 811.5 |  | 0.5
2018-05-15 10:44 | 1525 | 738.8 | 736.5 | 731.4 | 577.5 | 417.5 | 725.5 | 725.6 | 710.6 | 544.4 | 302.5 | 754.9 | 15.7 | 746.8 | 730.3 | 695.4 | 686.8 | 542.2 | 267.1 | 763 | 752.3 | 823.3 | 744.3 | 1040.1 | 658 | 732.1 | 727.5 | 697.5 | 688.5 | 589.4 | 282.7 |  |  |  |  | 65.2 | 233.5 | 55 | 165.1 | 85.2 | 72.2 | 391.9 | 57.5 | 445.1 | 100.8 | 78.3 | 61.2 | 108.6 | 149.9 | 54.2 | 55.1 | 46.6 | 42.5 |  |  | 101.4 | 56.1 | 30.6 | 22.4 | 55.7 | 75.7 | 43.2 | 75.3 | 45.5 | 51.2 | 97.2 | -0.19 | 4.1 | 5.36 | 1251.0227 | 1299.5141 | 1.9829 | 736.3 | 747.3 | -0.55 | 2.71 | 2043 | 811.6 |  | 0.5
2018-05-15 10:44 | 1526 | 737.8 | 735.8 | 731.5 | 577.7 | 416.4 | 725.3 | 724.8 | 711.1 | 544.1 | 302.9 | 753.6 | 15.7 | 746.5 | 731.8 | 695.5 | 683.2 | 542.2 | 267.9 | 763.2 | 751.1 | 823.1 | 780 | 1040 | 655.2 | 732.3 | 725.5 | 697.8 | 691.3 | 589.6 | 282.5 |  |  |  |  | 65.2 | 234.1 | 55 | 165.6 | 85.3 | 72.2 | 392.4 | 57.6 | 446.1 | 101 | 78.3 | 61.2 | 108.8 | 150.3 | 54.2 | 55.1 | 46.6 | 42.5 |  |  | 101.5 | 56.2 | 30.6 | 22.4 | 55.7 | 75.7 | 43.2 | 75.3 | 45.6 | 51.4 | 89.4 | -0.23 | 4.03 | 5.43 | 1244.1372 | 1299.1564 | 1.9843 | 735.4 | 747.3 | -0.6 | 2.66 | 2044 | 811.7 |  | 0.5
2018-05-15 10:44 | 1527 | 737.2 | 734.9 | 731 | 579.2 | 416.1 | 724.7 | 724 | 711.2 | 544.5 | 302.9 | 752.7 | 15.7 | 746.6 | 743.4 | 695.6 | 682.3 | 542.2 | 266.5 | 763.6 | 758 | 823.8 | 780.1 | 1039.6 | 652.9 | 732.6 | 727.3 | 698 | 690 | 589.5 | 282.5 |  |  |  |  | 65.2 | 234.7 | 55 | 166 | 85.4 | 72.3 | 392.8 | 57.6 | 447 | 101.2 | 78.3 | 61.2 | 109 | 150.6 | 54.3 | 55.1 | 46.6 | 42.5 |  |  | 101.5 | 56.2 | 30.6 | 22.4 | 55.7 | 75.7 | 43.2 | 75.3 | 45.6 | 51.5 | 80.6 | -0.23 | 4.1 | 5.5 | 1196.6092 | 1299.1088 | 1.9824 | 734.7 | 747.6 | -0.6 | 2.65 | 2045 | 811.8 |  | 0.5
2018-05-15 10:44 | 1528 | 736.3 | 733.7 | 731.7 | 579.3 | 415.8 | 724 | 722.7 | 710.7 | 544.2 | 302.8 | 752.7 | 15.7 | 746.8 | 744.4 | 695.7 | 685.4 | 542.3 | 264.4 | 764.1 | 757.3 | 824.9 | 773.7 | 1039.7 | 649 | 732.9 | 728.9 | 698 | 685.6 | 589.4 | 282.6 |  |  |  |  | 65.2 | 235.2 | 55 | 166.3 | 85.5 | 72.3 | 393.2 | 57.7 | 447.7 | 101.3 | 78.3 | 61.3 | 109.3 | 151 | 54.2 | 55.1 | 46.6 | 42.5 |  |  | 101.5 | 56.2 | 30.6 | 22.4 | 55.7 | 75.7 | 43.2 | 75.3 | 45.6 | 51.7 | 79.5 | -0.18 | 4.11 | 5.46 | 1172.935 | 1299.124 | 1.9846 | 733.9 | 747.9 | -0.53 | 2.65 | 2046 | 811.9 |  | 0.5
2018-05-15 10:45 | 1529 | 735.9 | 734.2 | 732.1 | 578.2 | 415.7 | 723.6 | 722.4 | 710.1 | 546.4 | 302.5 | 753.1 | 15.7 | 747 | 749 | 695.9 | 686.3 | 542.3 | 264.2 | 764.5 | 751.5 | 825.2 | 751.6 | 1040.1 | 659.2 | 732.9 | 727.7 | 698.1 | 686.6 | 589.4 | 283.8 |  |  |  |  | 65.3 | 235.7 | 55 | 166.7 | 85.5 | 72.4 | 393.6 | 57.7 | 448.2 | 101.5 | 78.3 | 61.3 | 109.5 | 151.3 | 54.2 | 55.1 | 46.6 | 42.5 |  |  | 101.4 | 56.2 | 30.6 | 22.4 | 55.7 | 75.7 | 43.2 | 75.3 | 45.6 | 52 | 79.3 | -0.12 | 4.1 | 5.51 | 1222.9895 | 1299.647 | 1.9832 | 733.8 | 748.2 | -0.44 | 2.65 | 2047 | 812 |  | 0.5
2018-05-15 10:45 | 1530 | 736.3 | 734.7 | 732 | 577.3 | 414.9 | 723.2 | 722.1 | 709.4 | 546.2 | 302.2 | 752.6 | 15.7 | 747.4 | 748.5 | 696 | 678.2 | 542.4 | 266.3 | 764.8 | 748.8 | 825.6 | 810 | 1039.6 | 655.1 | 732.7 | 723.2 | 698.2 | 680.2 | 589.4 | 282.8 |  |  |  |  | 65.2 | 236.3 | 55 | 167.2 | 85.4 | 72.4 | 394.1 | 57.7 | 448.8 | 101.7 | 78.4 | 61.3 | 109.7 | 151.7 | 54.1 | 55.1 | 46.6 | 42.5 |  |  | 101.4 | 56.2 | 30.6 | 22.4 | 55.7 | 75.7 | 43.2 | 75.3 | 45.6 | 52.7 | 80 | -0.26 | 4.11 | 5.54 | 1236.7044 | 1298.4405 | 1.984 | 733.8 | 748.3 | -0.64 | 2.66 | 2048 | 812.1 |  | 0.5
2018-05-15 10:45 | 1531 | 735.6 | 734.9 | 732.5 | 575.9 | 413.8 | 723.5 | 722.4 | 708.7 | 545.6 | 302.3 | 755 | 15.7 | 747.7 | 744.7 | 696.1 | 678.5 | 542.5 | 264.9 | 765.2 | 753 | 826.3 | 806.4 | 1038.2 | 647.7 | 732.8 | 725.1 | 698.1 | 676.7 | 589.4 | 283.2 |  |  |  |  | 65.2 | 236.8 | 55.1 | 167.5 | 85.3 | 72.5 | 394.6 | 57.8 | 449.8 | 101.8 | 78.4 | 61.3 | 109.9 | 152 | 54.1 | 55.1 | 46.6 | 42.5 |  |  | 101.5 | 56.2 | 30.6 | 22.4 | 55.8 | 75.7 | 43.2 | 75.3 | 45.6 | 52.9 | 79.8 | -0.22 | 4.12 | 5.54 | 1234.4867 | 1299.0921 | 1.9853 | 734.3 | 748.5 | -0.59 | 2.66 | 2049 | 812.2 |  | 0.5
2018-05-15 10:45 | 1532 | 735.7 | 735.2 | 732.9 | 575.9 | 413.6 | 723.4 | 723 | 708.8 | 544.2 | 302.3 | 753.8 | 15.7 | 748 | 745.7 | 696.1 | 680.8 | 542.6 | 263.7 | 765.4 | 755.4 | 827.3 | 811.1 | 1037.8 | 649 | 732.7 | 723.1 | 698.1 | 680.6 | 589.5 | 283.7 |  |  |  |  | 65.3 | 237.4 | 55.1 | 167.9 | 85.3 | 72.5 | 395.1 | 57.8 | 450.8 | 102 | 78.4 | 61.3 | 110.1 | 152.4 | 54.2 | 55.1 | 46.7 | 42.5 |  |  | 101.5 | 56.2 | 30.6 | 22.4 | 55.8 | 75.7 | 43.3 | 75.3 | 45.6 | 52.6 | 79.8 | -0.26 | 3.95 | 5.46 | 1214.8267 | 1298.6735 | 1.9827 | 734.2 | 748.7 | -0.64 | 2.6 | 2050 | 812.3 |  | 0.5
2018-05-15 10:45 | 1533 | 735 | 734.9 | 732.6 | 575.9 | 413.7 | 723.3 | 723.2 | 708.8 | 544.9 | 302.4 | 753.5 | 15.7 | 747.9 | 736 | 696.1 | 680.7 | 542.7 | 264.2 | 765.2 | 747.3 | 827.6 | 788.6 | 1037.8 | 652.6 | 732.4 | 718.6 | 698.1 | 680.7 | 589.5 | 284.2 |  |  |  |  | 65.3 | 237.8 | 55.1 | 168.3 | 85.4 | 72.5 | 395.4 | 57.8 | 452 | 102.1 | 78.4 | 61.3 | 110.3 | 152.7 | 54.2 | 55.1 | 46.7 | 42.5 |  |  | 101.5 | 56.3 | 30.6 | 22.5 | 55.8 | 75.7 | 43.3 | 75.3 | 45.7 | 52.8 | 80.8 | -0.23 | 4.01 | 5.49 | 1187.6038 | 1298.8746 | 1.9846 | 734 | 748.5 | -0.6 | 2.63 | 2051 | 812.4 |  | 0.5
2018-05-15 10:45 | 1534 | 735.8 | 735.2 | 732.6 | 575.9 | 413.7 | 724.6 | 723.8 | 709.2 | 544.1 | 302.5 | 754.2 | 15.7 | 747.7 | 732.6 | 696.2 | 679.9 | 542.8 | 266.2 | 765.1 | 750.5 | 827.4 | 782.5 | 1038.3 | 649.7 | 732.7 | 723.1 | 698.2 | 677.8 | 589.6 | 282.6 |  |  |  |  | 65.3 | 238.3 | 55.1 | 168.6 | 85.4 | 72.6 | 395.8 | 57.9 | 453.1 | 102.3 | 78.4 | 61.3 | 110.5 | 153.1 | 54.3 | 55.2 | 46.7 | 42.5 |  |  | 101.5 | 56.3 | 30.6 | 22.5 | 55.8 | 75.7 | 43.3 | 75.3 | 45.7 | 52.7 | 81.9 | -0.34 | 4.12 | 5.55 | 1204.1826 | 1298.9262 | 1.9852 | 734.7 | 748.5 | -0.73 | 2.67 | 2052 | 812.5 |  | 0.5
2018-05-15 10:45 | 1535 | 735.9 | 734.5 | 731.8 | 576.1 | 413.4 | 726.4 | 724.4 | 709.6 | 544.8 | 303 | 755.6 | 15.7 | 747.6 | 737.3 | 696.2 | 682.7 | 542.8 | 260.7 | 765.2 | 752.9 | 827.2 | 783.3 | 1038.5 | 654.5 | 733.4 | 728.7 | 698.2 | 675.4 | 589.3 | 279.8 |  |  |  |  | 65.3 | 238.8 | 55.1 | 169 | 85.5 | 72.6 | 396.1 | 57.9 | 454.2 | 102.5 | 78.4 | 61.4 | 110.7 | 153.4 | 54.3 | 55.2 | 46.7 | 42.5 |  |  | 101.6 | 56.3 | 30.6 | 22.4 | 55.8 | 75.7 | 43.3 | 75.3 | 45.7 | 51.3 | 85.3 | -0.35 | 4.14 | 5.41 | 1176.325 | 1299.4636 | 1.9837 | 735.4 | 748.7 | -0.75 | 2.68 | 2053 | 812.6 |  | 0.5
2018-05-15 10:45 | 1536 | 737.4 | 735.6 | 731.9 | 576.4 | 413 | 727.9 | 725.3 | 709.8 | 544.6 | 302.9 | 756.9 | 15.7 | 747.8 | 739.6 | 696.3 | 684 | 542.7 | 259.2 | 765.4 | 755.5 | 826.7 | 758.4 | 1037.5 | 658.7 | 734.2 | 730.5 | 698.4 | 680.6 | 589.2 | 283.9 |  |  |  |  | 65.2 | 239.3 | 55.1 | 169.3 | 85.6 | 72.6 | 396.4 | 57.9 | 455.2 | 102.7 | 78.4 | 61.4 | 110.8 | 153.7 | 54.3 | 55.2 | 46.7 | 42.6 |  |  | 101.7 | 56.3 | 30.5 | 22.4 | 55.8 | 75.7 | 43.3 | 75.3 | 45.7 | 49.9 | 91 | -0.29 | 4.08 | 5.44 | 1200.5621 | 1298.5317 | 1.9852 | 736.6 | 749.1 | -0.68 | 2.69 | 2054 | 812.7 |  | 0.5
2018-05-15 10:45 | 1537 | 738 | 736.5 | 732.6 | 576.8 | 413.3 | 734.6 | 728.4 | 711.1 | 543.9 | 302.6 | 758.7 | 15.7 | 747.7 | 735 | 696.4 | 683.7 | 542.6 | 261 | 765.8 | 753.4 | 827.1 | 805.6 | 1036.9 | 655.9 | 735.4 | 731.7 | 698.9 | 685.1 | 589 | 285.6 |  |  |  |  | 65.2 | 239.7 | 55.1 | 169.7 | 85.8 | 72.6 | 396.7 | 57.9 | 456.2 | 102.8 | 78.4 | 61.4 | 111 | 154.1 | 54.3 | 55.2 | 46.8 | 42.6 |  |  | 101.8 | 56.3 | 30.5 | 22.5 | 55.9 | 75.7 | 43.3 | 75.3 | 45.7 | 50.1 | 95.1 | -0.16 | 4.07 | 5.48 | 1226.6132 | 1299.4268 | 1.9836 | 739.2 | 749.6 | -0.51 | 2.7 | 2055 | 812.8 |  | 0.5
2018-05-15 10:45 | 1538 | 737.2 | 734.9 | 732.1 | 577.1 | 413.9 | 738 | 729.8 | 711.7 | 543.8 | 302.7 | 758.4 | 15.7 | 747.6 | 737.1 | 696.3 | 678.8 | 542.5 | 265.4 | 766.2 | 753.1 | 827.6 | 810.6 | 1036.3 | 650.6 | 736.2 | 730.7 | 699.1 | 682.6 | 588.9 | 285.9 |  |  |  |  | 65.3 | 240.2 | 55.1 | 170.1 | 85.9 | 72.7 | 397.1 | 57.9 | 456.7 | 103 | 78.5 | 61.4 | 111.2 | 154.4 | 54.3 | 55.2 | 46.8 | 42.6 |  |  | 101.9 | 56.3 | 30.5 | 22.5 | 55.9 | 75.7 | 43.3 | 75.3 | 45.7 | 51 | 97 | -0.11 | 4.02 | 5.52 | 1178.9885 | 1298.822 | 1.9843 | 739.7 | 750 | -0.42 | 2.69 | 2056 | 812.9 |  | 0.5
2018-05-15 10:45 | 1539 | 738.3 | 735.3 | 731.4 | 577.6 | 414.5 | 737.7 | 730 | 711.8 | 546.9 | 302.7 | 756 | 15.7 | 747.5 | 742.3 | 696.2 | 678.2 | 542.6 | 267.1 | 766.3 | 749.5 | 827.7 | 827.8 | 1036 | 649.9 | 736.2 | 723.4 | 699.3 | 682.8 | 588.8 | 291.9 |  |  |  |  | 65.3 | 240.8 | 55.1 | 170.5 | 86 | 72.8 | 397.4 | 58 | 457 | 103.2 | 78.5 | 61.4 | 111.4 | 154.8 | 54.2 | 55.2 | 46.8 | 42.6 |  |  | 101.9 | 56.3 | 30.5 | 22.5 | 55.9 | 75.7 | 43.4 | 75.3 | 45.7 | 52.1 | 98.1 | -0.19 | 4.14 | 5.61 | 1202.5998 | 1299.2966 | 1.9831 | 739.5 | 750 | -0.55 | 2.73 | 2057 | 813 |  | 0.5
2018-05-15 10:45 | 1540 | 737.6 | 735 | 730.8 | 577.4 | 415.1 | 737 | 729.2 | 711.4 | 546.8 | 302.6 | 756 | 15.7 | 747.4 | 736.3 | 696.1 | 679.6 | 542.8 | 268 | 766.3 | 748.1 | 827.6 | 820.9 | 1036.4 | 660.2 | 735.4 | 719.9 | 699.3 | 680.7 | 588.6 | 289.7 |  |  |  |  | 65.3 | 241.3 | 55.2 | 170.9 | 86.1 | 72.9 | 397.8 | 58 | 457.8 | 103.3 | 78.5 | 61.4 | 111.6 | 155.1 | 54.2 | 55.1 | 46.8 | 42.6 |  |  | 102 | 56.3 | 30.5 | 22.5 | 55.9 | 75.7 | 43.4 | 75.3 | 45.7 | 52.8 | 98.7 | -0.27 | 4.11 | 5.47 | 1181.4575 | 1298.8343 | 1.9835 | 739 | 749.7 | -0.65 | 2.72 | 2058 | 813.1 |  | 0.5
2018-05-15 10:45 | 1541 | 736.7 | 734.2 | 730.2 | 578.3 | 415.3 | 736.4 | 728.9 | 711 | 546.1 | 302.8 | 756 | 15.7 | 747.4 | 742.3 | 696.1 | 683.7 | 543 | 263.2 | 766.2 | 748.7 | 827.9 | 820.7 | 1037.3 | 658.4 | 735.2 | 719.6 | 699.4 | 679.8 | 588.7 | 286.3 |  |  |  |  | 65.4 | 241.8 | 55.2 | 171.3 | 86.3 | 72.9 | 398.2 | 58.1 | 459 | 103.5 | 78.5 | 61.4 | 111.8 | 155.5 | 54.2 | 55.1 | 46.8 | 42.6 |  |  | 102 | 56.3 | 30.5 | 22.5 | 55.9 | 75.7 | 43.4 | 75.3 | 45.7 | 52.5 | 99 | -0.29 | 4.05 | 5.47 | 1202.5894 | 1298.8082 | 1.983 | 738.4 | 749.6 | -0.67 | 2.7 | 2059 | 813.2 |  | 0.5
2018-05-15 10:45 | 1542 | 736.5 | 734.6 | 730.9 | 577.9 | 414.9 | 735.3 | 729.2 | 711.4 | 545.7 | 302.8 | 754.7 | 15.7 | 747.4 | 740 | 696 | 677.6 | 542.9 | 262.6 | 766.1 | 744.3 | 828.2 | 822.7 | 1038.1 | 668.9 | 735 | 721 | 699.5 | 682.8 | 588.9 | 285.2 |  |  |  |  | 65.4 | 242.3 | 55.2 | 171.8 | 86.4 | 72.9 | 398.6 | 58.1 | 460 | 103.7 | 78.5 | 61.4 | 112 | 155.8 | 54.2 | 55.2 | 46.9 | 42.7 |  |  | 102.2 | 56.3 | 30.5 | 22.5 | 55.9 | 75.6 | 43.4 | 75.3 | 45.7 | 52.2 | 99.4 | -0.2 | 4.08 | 5.61 | 1146.8378 | 1298.6867 | 1.9843 | 738.1 | 749.5 | -0.57 | 2.72 | 2060 | 813.3 |  | 0.5
2018-05-15 10:45 | 1543 | 736.2 | 734.3 | 730.8 | 577.4 | 414.9 | 733.8 | 728.7 | 711.5 | 544.3 | 302.8 | 754.1 | 15.7 | 747.2 | 736.5 | 695.9 | 675.1 | 542.7 | 262.1 | 765.8 | 745 | 828.3 | 825.6 | 1038.6 | 670.4 | 734.4 | 715.8 | 699.5 | 682.3 | 589 | 284.8 |  |  |  |  | 65.4 | 242.8 | 55.2 | 172.2 | 86.6 | 73 | 399 | 58.2 | 460.6 | 103.9 | 78.5 | 61.4 | 112.2 | 156.2 | 54.2 | 55.1 | 46.9 | 42.7 |  |  | 102.3 | 56.4 | 30.5 | 22.5 | 56 | 75.6 | 43.4 | 75.3 | 45.7 | 52.8 | 99.9 | -0.12 | 4.03 | 5.49 | 1164.4413 | 1298.1425 | 1.9829 | 737.4 | 749.2 | -0.43 | 2.7 | 2061 | 813.4 |  | 0.5
2018-05-15 10:45 | 1544 | 736.8 | 734.4 | 730.9 | 577.4 | 414.6 | 732.7 | 727.8 | 710.8 | 543 | 302.4 | 752.9 | 15.7 | 747.1 | 737.2 | 695.7 | 681.2 | 542.5 | 262.2 | 765.7 | 749.1 | 829 | 844.4 | 1038 | 658.3 | 733.7 | 714.1 | 699.3 | 675.9 | 589 | 285.5 |  |  |  |  | 65.4 | 243.3 | 55.2 | 172.6 | 86.7 | 73 | 399.3 | 58.2 | 461.4 | 104 | 78.5 | 61.4 | 112.3 | 156.5 | 54.2 | 55.1 | 46.9 | 42.7 |  |  | 102.4 | 56.4 | 30.6 | 22.5 | 56 | 75.6 | 43.5 | 75.3 | 45.8 | 53.9 | 100.1 | -0.19 | 4.09 | 5.59 | 1203.8106 | 1298.3749 | 1.9832 | 736.9 | 748.8 | -0.55 | 2.72 | 2062 | 813.5 |  | 0.5
2018-05-15 10:45 | 1545 | 737.3 | 734.7 | 731 | 576.3 | 414.4 | 731.1 | 726 | 710 | 543.1 | 302.3 | 754.3 | 15.7 | 747 | 735.4 | 695.7 | 683.4 | 542.4 | 259.8 | 765.5 | 742.6 | 829.6 | 845.3 | 1037.4 | 663.5 | 733.4 | 717.2 | 699.1 | 676.5 | 589.1 | 286.3 |  |  |  |  | 65.4 | 243.8 | 55.2 | 172.9 | 86.8 | 73.1 | 399.6 | 58.3 | 462.2 | 104.2 | 78.5 | 61.4 | 112.5 | 156.8 | 54.2 | 55.2 | 46.9 | 42.7 |  |  | 102.5 | 56.4 | 30.6 | 22.5 | 56 | 75.6 | 43.5 | 75.3 | 45.8 | 54.1 | 100.5 | -0.35 | 4.12 | 5.53 | 1198.4282 | 1298.3874 | 1.9828 | 736.7 | 748.6 | -0.74 | 2.74 | 2063 | 813.6 |  | 0.5
2018-05-15 10:45 | 1546 | 736.8 | 735.5 | 731.5 | 575.9 | 413.9 | 729.9 | 725.5 | 708.6 | 544.5 | 302.3 | 756.4 | 15.7 | 747.1 | 735.8 | 695.8 | 677.1 | 542.3 | 257.9 | 765.6 | 738.8 | 830.4 | 826.5 | 1037.5 | 663.5 | 733.3 | 714.7 | 698.9 | 677 | 589.1 | 285 |  |  |  |  | 65.4 | 244.3 | 55.2 | 173.4 | 86.9 | 73.2 | 399.9 | 58.3 | 462.7 | 104.4 | 78.5 | 61.5 | 112.7 | 157.1 | 54.2 | 55.2 | 46.9 | 42.7 |  |  | 102.8 | 56.4 | 30.6 | 22.5 | 56 | 75.6 | 43.5 | 75.3 | 45.8 | 53.5 | 100.8 | -0.37 | 4.22 | 5.61 | 1250.7857 | 1299.2289 | 1.9829 | 736.8 | 748.7 | -0.77 | 2.77 | 2064 | 813.7 |  | 0.5
2018-05-15 10:45 | 1547 | 736.8 | 735.9 | 732.3 | 575 | 412.8 | 729.1 | 724.8 | 708 | 549.1 | 302.6 | 755.2 | 15.7 | 747.2 | 739.9 | 695.8 | 674.2 | 542.1 | 258.3 | 766.1 | 745.8 | 831.1 | 863.8 | 1037.9 | 670.7 | 733.2 | 714.9 | 698.8 | 677.5 | 589.1 | 284.4 |  |  |  |  | 65.4 | 244.8 | 55.2 | 173.9 | 87 | 73.2 | 399.9 | 58.3 | 463 | 104.6 | 78.5 | 61.5 | 112.9 | 157.5 | 54.2 | 55.1 | 46.9 | 42.7 |  |  | 103 | 56.4 | 30.6 | 22.5 | 56 | 75.6 | 43.5 | 75.3 | 45.8 | 52.6 | 100.8 | -0.28 | 4.21 | 5.66 | 1230.5973 | 1298.7488 | 1.9841 | 736.4 | 748.8 | -0.67 | 2.76 | 2065 | 813.8 |  | 0.5
2018-05-15 10:45 | 1548 | 737.5 | 736.8 | 733.1 | 574.4 | 412.1 | 728.2 | 723.8 | 707.6 | 550.1 | 303.1 | 754.2 | 15.7 | 747.5 | 745.2 | 696 | 683.4 | 541.9 | 258.8 | 766.5 | 743.6 | 831.4 | 870.6 | 1038 | 663.1 | 733 | 716.8 | 698.8 | 681.4 | 589 | 286.5 |  |  |  |  | 65.5 | 245.3 | 55.2 | 174.4 | 87.1 | 73.2 | 399.7 | 58.3 | 463.4 | 104.8 | 78.5 | 61.5 | 113.1 | 157.8 | 54.2 | 55.1 | 46.9 | 42.8 |  |  | 103.2 | 56.4 | 30.6 | 22.5 | 56 | 75.6 | 43.5 | 75.3 | 45.8 | 52 | 100.9 | -0.29 | 4.11 | 5.56 | 1238.0044 | 1298.7377 | 1.9847 | 736.1 | 749 | -0.68 | 2.73 | 2066 | 813.9 |  | 0.5
2018-05-15 10:45 | 1549 | 738.2 | 737.7 | 734.1 | 574.7 | 412.3 | 727.2 | 722.3 | 707.1 | 549.7 | 303.6 | 753.8 | 15.7 | 747.8 | 747 | 696.2 | 693.5 | 542 | 260.6 | 766.8 | 759.3 | 832.7 | 881.7 | 1038.3 | 658.7 | 732.7 | 717.3 | 698.7 | 682.1 | 589 | 284.1 |  |  |  |  | 65.5 | 245.8 | 55.2 | 174.8 | 87.2 | 73.2 | 399.7 | 58.4 | 463.6 | 104.9 | 78.4 | 61.5 | 113.3 | 158.2 | 54.3 | 55.2 | 47 | 42.8 |  |  | 103.4 | 56.4 | 30.6 | 22.5 | 56 | 75.6 | 43.5 | 75.3 | 45.8 | 51.1 | 100.8 | -0.39 | 4.17 | 5.6 | 1211.5371 | 1298.6573 | 1.9831 | 735.8 | 749.1 | -0.78 | 2.75 | 2067 | 814 |  | 0.5
2018-05-15 10:45 | 1550 | 739.4 | 738.4 | 734.9 | 574.5 | 412.5 | 726 | 720.6 | 705.9 | 550.8 | 303.9 | 753.6 | 15.7 | 747.9 | 744.6 | 696.4 | 688.2 | 542.1 | 260.4 | 767 | 750.8 | 833.2 | 851 | 1038.9 | 654.1 | 732.2 | 716.3 | 698.5 | 682.3 | 588.9 | 280.2 |  |  |  |  | 65.5 | 246.3 | 55.3 | 175 | 87.3 | 73.2 | 399.7 | 58.4 | 463.9 | 105.1 | 78.4 | 61.5 | 113.5 | 158.5 | 54.2 | 55.3 | 47 | 42.8 |  |  | 103.5 | 56.4 | 30.6 | 22.5 | 56.1 | 75.6 | 43.5 | 75.3 | 45.8 | 49.9 | 100.5 | -0.27 | 4.16 | 5.57 | 1196.8704 | 1298.1244 | 1.9845 | 735.6 | 749 | -0.65 | 2.75 | 2068 | 814.1 |  | 0.5
2018-05-15 10:45 | 1551 | 740.1 | 739.2 | 735.5 | 575.8 | 412.5 | 725.4 | 720.1 | 705 | 552 | 304.2 | 752.3 | 15.7 | 748.1 | 743.6 | 696.6 | 690.2 | 542.4 | 263.7 | 767 | 747.9 | 833.2 | 819.7 | 1038.4 | 662.6 | 732 | 716.1 | 698.3 | 682.7 | 588.9 | 279.6 |  |  |  |  | 65.5 | 246.8 | 55.3 | 175.4 | 87.4 | 73.2 | 400 | 58.4 | 464.3 | 105.3 | 78.4 | 61.6 | 113.7 | 158.8 | 54.3 | 55.3 | 47 | 42.7 |  |  | 103.6 | 56.4 | 30.6 | 22.5 | 56.1 | 75.6 | 43.6 | 75.3 | 45.8 | 49.8 | 100.6 | -0.16 | 4.17 | 5.66 | 1176.0175 | 1298.5587 | 1.9823 | 735.4 | 749.1 | -0.51 | 2.75 | 2069 | 814.2 |  | 0.5
2018-05-15 10:45 | 1552 | 739.4 | 738.9 | 735.5 | 577.1 | 413.2 | 725.9 | 721 | 705.2 | 551 | 304.5 | 753 | 15.7 | 748.2 | 739.9 | 696.8 | 689.7 | 542.4 | 264.4 | 766.9 | 750.2 | 833 | 834.3 | 1038.2 | 657.9 | 731.8 | 715.2 | 698.2 | 683.2 | 589 | 280.3 |  |  |  |  | 65.5 | 247.2 | 55.3 | 175.9 | 87.5 | 73.2 | 400.2 | 58.5 | 464.6 | 105.5 | 78.4 | 61.6 | 113.9 | 159.2 | 54.3 | 55.3 | 47 | 42.7 |  |  | 103.7 | 56.4 | 30.6 | 22.5 | 56.1 | 75.6 | 43.6 | 75.3 | 45.8 | 50.4 | 100.9 | -0.33 | 4.26 | 5.69 | 1165.6744 | 1298.6823 | 1.9811 | 735.6 | 749 | -0.72 | 2.78 | 2070 | 814.3 |  | 0.5
2018-05-15 10:45 | 1553 | 739.7 | 739.3 | 735.7 | 579.6 | 414.2 | 725.6 | 721.5 | 706.2 | 549.3 | 305 | 754 | 15.7 | 748.3 | 740 | 696.9 | 684.2 | 542.5 | 262.5 | 766.9 | 752.1 | 833.1 | 816 | 1038.7 | 652.7 | 731.5 | 716.3 | 698.1 | 685.1 | 589 | 283.6 |  |  |  |  | 65.5 | 247.7 | 55.3 | 176.4 | 87.6 | 73.2 | 400.4 | 58.5 | 465 | 105.6 | 78.3 | 61.6 | 114 | 159.5 | 54.3 | 55.3 | 47 | 42.8 |  |  | 103.8 | 56.5 | 30.6 | 22.5 | 56.1 | 75.6 | 43.6 | 75.3 | 45.9 | 49.7 | 101.1 | -0.39 | 4.2 | 5.54 | 1178.4935 | 1299.2639 | 1.984 | 736 | 748.9 | -0.78 | 2.76 | 2071 | 814.4 |  | 0.5
2018-05-15 10:45 | 1554 | 739.8 | 739.3 | 735.7 | 579.4 | 414.4 | 725.6 | 722 | 707.2 | 547.6 | 305.2 | 753.3 | 15.7 | 748.1 | 735.2 | 696.9 | 683.4 | 542.5 | 265.7 | 767.1 | 758.6 | 833.1 | 801.8 | 1039.6 | 649.8 | 731.8 | 720.7 | 698.3 | 685.7 | 589.1 | 283.8 |  |  |  |  | 65.5 | 248.1 | 55.3 | 176.8 | 87.7 | 73.3 | 400.7 | 58.6 | 465.4 | 105.8 | 78.4 | 61.6 | 114.2 | 159.9 | 54.3 | 55.3 | 47 | 42.8 |  |  | 103.9 | 56.5 | 30.6 | 22.5 | 56.1 | 75.6 | 43.6 | 75.3 | 45.9 | 49.2 | 101.3 | -0.2 | 4.06 | 5.59 | 1204.8542 | 1298.8358 | 1.9828 | 736 | 749 | -0.55 | 2.72 | 2072 | 814.5 |  | 0.5
2018-05-15 10:45 | 1555 | 740 | 739.3 | 735.7 | 579.3 | 415.3 | 725.5 | 721.9 | 708 | 546.2 | 305.4 | 752.5 | 15.7 | 748.1 | 734.5 | 697 | 682.7 | 542.4 | 267.7 | 767.2 | 753.4 | 833 | 822.1 | 1040.6 | 651.1 | 732.1 | 721.6 | 698.4 | 681 | 589.2 | 281.7 |  |  |  |  | 65.6 | 248.6 | 55.3 | 177.3 | 87.8 | 73.3 | 401 | 58.6 | 465.7 | 106 | 78.4 | 61.6 | 114.4 | 160.2 | 54.3 | 55.4 | 47 | 42.8 |  |  | 104 | 56.5 | 30.6 | 22.5 | 56.1 | 75.6 | 43.6 | 75.3 | 45.9 | 50.1 | 101.4 | -0.12 | 4.05 | 5.69 | 1198.0339 | 1298.8035 | 1.9829 | 735.9 | 749.1 | -0.44 | 2.72 | 2073 | 814.6 |  | 0.5
2018-05-15 10:45 | 1556 | 740.5 | 739.9 | 736 | 579.7 | 415.9 | 725 | 721.2 | 707.5 | 544.9 | 305.7 | 751.1 | 15.7 | 748 | 729.8 | 697.1 | 683.6 | 542.4 | 266.5 | 767 | 745.4 | 832.6 | 855.7 | 1041.3 | 666.8 | 731.9 | 715 | 698.3 | 679.6 | 589.2 | 282.3 |  |  |  |  | 65.6 | 249.1 | 55.3 | 177.8 | 87.9 | 73.3 | 401.2 | 58.6 | 466.1 | 106.2 | 78.4 | 61.6 | 114.6 | 160.5 | 54.3 | 55.4 | 47 | 42.8 |  |  | 104.1 | 56.5 | 30.6 | 22.5 | 56.2 | 75.6 | 43.6 | 75.3 | 45.9 | 50.8 | 101.4 | -0.29 | 4.22 | 5.63 | 1230.0271 | 1299.1288 | 1.9823 | 735.5 | 748.9 | -0.68 | 2.77 | 2074 | 814.7 |  | 0.5
2018-05-15 10:45 | 1557 | 740.7 | 739.7 | 736.3 | 579.8 | 416.4 | 725 | 721.6 | 707.5 | 547.5 | 306 | 749.6 | 15.7 | 747.7 | 729.9 | 697 | 680.4 | 542.5 | 267.8 | 766.8 | 748.8 | 832.6 | 845.3 | 1041.8 | 680.4 | 731.7 | 717.5 | 698.3 | 678.2 | 589.1 | 282.1 |  |  |  |  | 65.6 | 249.6 | 55.3 | 178.2 | 88 | 73.3 | 401.5 | 58.6 | 466.5 | 106.4 | 78.4 | 61.6 | 114.8 | 160.9 | 54.2 | 55.4 | 47 | 42.8 |  |  | 104.2 | 56.5 | 30.6 | 22.5 | 56.2 | 75.6 | 43.7 | 75.3 | 45.9 | 51.3 | 101.3 | -0.2 | 4.12 | 5.57 | 1225.9117 | 1298.7877 | 1.9843 | 735.3 | 748.7 | -0.57 | 2.74 | 2075 | 814.8 |  | 0.5
2018-05-15 10:45 | 1558 | 739.9 | 739.2 | 735.7 | 582 | 416.5 | 725 | 721.9 | 707.4 | 549.2 | 305.9 | 749.2 | 15.7 | 747.5 | 730.5 | 697 | 682.2 | 542.6 | 265.4 | 766.4 | 747.8 | 832.8 | 846.6 | 1041.8 | 674 | 731.2 | 711.8 | 698.2 | 677.4 | 589.1 | 286.1 |  |  |  |  | 65.6 | 250.1 | 55.3 | 178.5 | 88.1 | 73.4 | 401.7 | 58.7 | 466.9 | 106.6 | 78.4 | 61.7 | 115.1 | 161.2 | 54.2 | 55.4 | 47.1 | 42.8 |  |  | 104.3 | 56.5 | 30.6 | 22.5 | 56.2 | 75.6 | 43.7 | 75.3 | 45.9 | 52 | 101.6 | -0.17 | 4.18 | 5.66 | 1178.1761 | 1299.0624 | 1.9853 | 735 | 748.4 | -0.51 | 2.76 | 2076 | 814.9 |  | 0.5
2018-05-15 10:45 | 1559 | 740.2 | 739.7 | 735.6 | 582 | 416.4 | 725.5 | 722.1 | 707.3 | 549.7 | 306.2 | 749 | 15.7 | 747.4 | 737.4 | 697 | 684 | 542.7 | 265.2 | 766.3 | 754.9 | 833.3 | 846.4 | 1041 | 669 | 731 | 713.2 | 698.1 | 677.3 | 589.2 | 285.1 |  |  |  |  | 65.7 | 250.5 | 55.4 | 178.9 | 88.3 | 73.4 | 402 | 58.7 | 467.2 | 106.8 | 78.5 | 61.7 | 115.3 | 161.6 | 54.3 | 55.4 | 47.1 | 42.9 |  |  | 104.4 | 56.5 | 30.6 | 22.5 | 56.2 | 75.6 | 43.7 | 75.3 | 45.9 | 52.9 | 101.8 | -0.17 | 4.15 | 5.64 | 1193.925 | 1299.2116 | 1.9828 | 735.3 | 748.3 | -0.52 | 2.75 | 2077 | 815 |  | 0.5
2018-05-15 10:45 | 1560 | 740.3 | 739.9 | 736.6 | 582.9 | 416.9 | 725 | 721.5 | 707.5 | 550.6 | 306.3 | 748.1 | 15.7 | 747.8 | 747.2 | 697.2 | 685.8 | 542.9 | 265.8 | 766.5 | 753.9 | 833.9 | 831.1 | 1040.5 | 660.6 | 731.2 | 715.1 | 698 | 677.1 | 589.4 | 284.4 |  |  |  |  | 65.7 | 251 | 55.4 | 179.5 | 88.4 | 73.5 | 402.3 | 58.8 | 467.2 | 106.9 | 78.5 | 61.7 | 115.4 | 161.9 | 54.3 | 55.4 | 47.1 | 42.8 |  |  | 104.5 | 56.5 | 30.6 | 22.5 | 56.2 | 75.6 | 43.7 | 75.3 | 45.9 | 53.7 | 101.9 | -0.21 | 4.12 | 5.65 | 1212.939 | 1298.7399 | 1.9845 | 735 | 748.5 | -0.58 | 2.74 | 2078 | 815.1 |  | 0.5
2018-05-15 10:45 | 1561 | 741 | 739.6 | 736.9 | 584.3 | 416.7 | 723.9 | 720.4 | 706.9 | 552.2 | 306 | 749.3 | 15.7 | 748.3 | 748.8 | 697.4 | 684.6 | 543 | 266.6 | 767 | 754.3 | 834.1 | 812.2 | 1039.9 | 650.3 | 731.5 | 720.1 | 698 | 679.4 | 589.5 | 280.8 |  |  |  |  | 65.7 | 251.6 | 55.4 | 180.1 | 88.5 | 73.6 | 402.5 | 58.8 | 466.9 | 107.1 | 78.5 | 61.7 | 115.6 | 162.3 | 54.3 | 55.4 | 47.1 | 42.8 |  |  | 104.6 | 56.5 | 30.6 | 22.5 | 56.2 | 75.6 | 43.7 | 75.3 | 45.9 | 53.6 | 102.2 | -0.31 | 4.18 | 5.6 | 1196.6103 | 1299.2276 | 1.9836 | 734.8 | 748.9 | -0.7 | 2.76 | 2079 | 815.2 |  | 0.5
2018-05-15 10:45 | 1562 | 741 | 739.5 | 736.2 | 583.2 | 416.1 | 723.5 | 720.2 | 706.6 | 551.1 | 305.9 | 752.8 | 15.7 | 748.7 | 745.6 | 697.5 | 677 | 543.1 | 266.5 | 767.2 | 755.5 | 834 | 798.8 | 1038.3 | 658.4 | 732 | 725.5 | 698 | 680.1 | 589.6 | 282.2 |  |  |  |  | 65.8 | 252.1 | 55.4 | 180.6 | 88.6 | 73.6 | 402.7 | 58.8 | 467 | 107.3 | 78.5 | 61.7 | 115.8 | 162.6 | 54.4 | 55.3 | 47.1 | 42.8 |  |  | 104.8 | 56.6 | 30.5 | 22.5 | 56.2 | 75.6 | 43.7 | 75.3 | 45.9 | 53.2 | 102.6 | -0.21 | 4.1 | 5.52 | 1183.0154 | 1298.3802 | 1.983 | 735.4 | 749.3 | -0.58 | 2.73 | 2080 | 815.3 |  | 0.5
2018-05-15 10:45 | 1563 | 741.4 | 739.9 | 736 | 582.1 | 415.4 | 724 | 720.8 | 707 | 550 | 305.8 | 755.4 | 15.7 | 749.1 | 749.5 | 697.4 | 673.5 | 543.3 | 265 | 767.7 | 756.8 | 834.1 | 769.3 | 1037.1 | 659.9 | 732.6 | 722.7 | 698 | 680.8 | 589.8 | 284.7 |  |  |  |  | 65.8 | 252.6 | 55.4 | 181 | 88.6 | 73.7 | 402.9 | 58.8 | 467 | 107.5 | 78.5 | 61.7 | 116 | 162.9 | 54.4 | 55.3 | 47.1 | 42.9 |  |  | 104.9 | 56.6 | 30.5 | 22.5 | 56.2 | 75.6 | 43.7 | 75.3 | 45.9 | 53.7 | 102.9 | -0.14 | 4.14 | 5.64 | 1145.3475 | 1298.3192 | 1.9827 | 736.3 | 749.8 | -0.48 | 2.75 | 2081 | 815.4 |  | 0.5
2018-05-15 10:45 | 1564 | 742.7 | 740.9 | 736.6 | 582.8 | 414.7 | 724.1 | 721 | 707.2 | 549.2 | 305.4 | 753.9 | 15.7 | 749.4 | 745.3 | 697.4 | 679.2 | 543.4 | 262 | 768 | 753.4 | 834.2 | 798.9 | 1036.9 | 654.2 | 732.6 | 719.2 | 698.1 | 680.9 | 589.9 | 284.6 |  |  |  |  | 65.8 | 253 | 55.4 | 181.5 | 88.7 | 73.8 | 403.1 | 58.9 | 466.8 | 107.7 | 78.5 | 61.7 | 116.2 | 163.3 | 54.4 | 55.3 | 47.1 | 42.9 |  |  | 105 | 56.6 | 30.5 | 22.5 | 56.2 | 75.6 | 43.8 | 75.3 | 46 | 54.9 | 103.3 | -0.21 | 4.14 | 5.66 | 1197.137 | 1298.7127 | 1.9828 | 736.5 | 750 | -0.58 | 2.75 | 2082 | 815.5 |  | 0.5
2018-05-15 10:45 | 1565 | 743.1 | 741.6 | 737.7 | 582.8 | 414 | 723.1 | 719.6 | 706.8 | 549.3 | 305.2 | 753 | 15.7 | 749.5 | 739.6 | 697.5 | 684.8 | 543.5 | 262.7 | 767.7 | 747.8 | 834.3 | 799.4 | 1036.7 | 681.1 | 731.9 | 713.6 | 698.1 | 680.6 | 589.9 | 288 |  |  |  |  | 65.8 | 253.6 | 55.5 | 182.4 | 88.9 | 73.8 | 403.2 | 59 | 466.5 | 107.9 | 78.5 | 61.7 | 116.4 | 163.6 | 54.4 | 55.3 | 47.1 | 42.9 |  |  | 105.2 | 56.6 | 30.5 | 22.5 | 56.3 | 75.6 | 43.8 | 75.3 | 46 | 55.7 | 103.4 | -0.21 | 4.1 | 5.58 | 1188.3242 | 1298.6296 | 1.984 | 736.1 | 749.7 | -0.58 | 2.74 | 2083 | 815.6 |  | 0.5
2018-05-15 10:45 | 1566 | 742.6 | 740.4 | 736.9 | 582.5 | 414 | 722.2 | 718.3 | 705.8 | 549.3 | 305.3 | 752.5 | 15.7 | 749.3 | 740 | 697.5 | 684.7 | 543.6 | 262.5 | 767.4 | 748.3 | 834.1 | 817.7 | 1037.4 | 679.1 | 731.1 | 712.3 | 697.9 | 677.7 | 589.7 | 287.2 |  |  |  |  | 65.8 | 254.1 | 55.5 | 183.2 | 89 | 73.9 | 403.4 | 59 | 466.2 | 108.1 | 78.5 | 61.7 | 116.6 | 164 | 54.3 | 55.3 | 47.1 | 42.9 |  |  | 105.3 | 56.6 | 30.5 | 22.5 | 56.3 | 75.6 | 43.8 | 75.3 | 46 | 55.8 | 103.5 | -0.25 | 4.19 | 5.7 | 1179.8474 | 1299.0945 | 1.9836 | 735.2 | 749.3 | -0.64 | 2.77 | 2084 | 815.7 |  | 0.5
2018-05-15 10:45 | 1567 | 741.6 | 739.8 | 736.3 | 584 | 414 | 721.9 | 718.9 | 705.4 | 550.4 | 305.5 | 753.3 | 15.7 | 749.2 | 739.8 | 697.5 | 680.5 | 543.6 | 263.2 | 767.3 | 748.8 | 834.1 | 860.3 | 1038 | 662.6 | 730.7 | 713.7 | 697.9 | 677.3 | 589.7 | 284.9 |  |  |  |  | 65.8 | 254.6 | 55.5 | 183.7 | 89.1 | 74 | 403.6 | 59 | 466.4 | 108.3 | 78.6 | 61.7 | 116.8 | 164.3 | 54.3 | 55.3 | 47.2 | 42.9 |  |  | 105.5 | 56.6 | 30.4 | 22.5 | 56.3 | 75.6 | 43.8 | 75.3 | 46 | 55.3 | 103.4 | -0.21 | 4.15 | 5.6 | 1199.9171 | 1299.7106 | 1.9838 | 735.1 | 749.1 | -0.58 | 2.75 | 2085 | 815.8 |  | 0.5
2018-05-15 10:45 | 1568 | 741.2 | 738.8 | 735.6 | 583.7 | 413.7 | 722.3 | 719.4 | 705.5 | 550.7 | 305.5 | 752.8 | 15.7 | 749.4 | 747 | 697.4 | 675.9 | 543.6 | 266.1 | 767.5 | 757.3 | 835.2 | 845.7 | 1037.7 | 656.4 | 730.7 | 714.9 | 697.9 | 678.8 | 589.8 | 285.7 |  |  |  |  | 65.8 | 255.1 | 55.5 | 184.3 | 89.2 | 74 | 403.8 | 59 | 466.6 | 108.5 | 78.6 | 61.7 | 117 | 164.6 | 54.4 | 55.4 | 47.2 | 42.9 |  |  | 105.6 | 56.6 | 30.4 | 22.5 | 56.3 | 75.6 | 43.8 | 75.3 | 46 | 54.8 | 103.4 | -0.31 | 4.05 | 5.65 | 1215.1377 | 1299.0485 | 1.9835 | 734.9 | 749.2 | -0.7 | 2.72 | 2086 | 815.9 |  | 0.5
2018-05-15 10:45 | 1569 | 740.2 | 737.6 | 734.4 | 588.3 | 413.6 | 722.6 | 719.4 | 706.2 | 552.2 | 305.2 | 753.4 | 15.7 | 749.5 | 745 | 697.4 | 679.8 | 543.7 | 267 | 767.7 | 751.7 | 835.5 | 848.1 | 1036.8 | 654.4 | 730.8 | 714.4 | 698.1 | 677.9 | 589.8 | 286.4 |  |  |  |  | 65.8 | 255.5 | 55.6 | 185 | 89.3 | 74.1 | 403.8 | 59.1 | 466.9 | 108.7 | 78.6 | 61.7 | 117.2 | 165 | 54.4 | 55.4 | 47.2 | 42.9 |  |  | 105.8 | 56.6 | 30.4 | 22.5 | 56.3 | 75.6 | 43.8 | 75.3 | 46 | 54.8 | 103.6 | -0.23 | 4.1 | 5.66 | 1222.164 | 1299.7542 | 1.9844 | 734.6 | 749.3 | -0.6 | 2.74 | 2087 | 816 |  | 0.5
2018-05-15 10:45 | 1570 | 739.7 | 736.9 | 734.2 | 589.9 | 413.8 | 722.7 | 719.2 | 706.3 | 551.9 | 305.5 | 755.1 | 15.7 | 749.5 | 740.8 | 697.5 | 682.1 | 543.7 | 264.3 | 767.6 | 748.2 | 836.2 | 831.5 | 1036.2 | 658.8 | 730.6 | 713.6 | 698.1 | 680.3 | 589.8 | 284.8 |  |  |  |  | 65.8 | 256.1 | 55.6 | 185.7 | 89.5 | 74.1 | 403.7 | 59.1 | 467.3 | 108.9 | 78.6 | 61.7 | 117.5 | 165.3 | 54.4 | 55.4 | 47.2 | 42.9 |  |  | 105.9 | 56.6 | 30.4 | 22.5 | 56.3 | 75.6 | 43.8 | 75.3 | 46 | 55 | 103.9 | -0.16 | 4.1 | 5.64 | 1197.3492 | 1298.9737 | 1.983 | 734.7 | 749.2 | -0.5 | 2.74 | 2088 | 816.1 |  | 0.5
2018-05-15 10:45 | 1571 | 740.6 | 737.4 | 734.3 | 592.2 | 414.8 | 723.2 | 720 | 706.8 | 552.4 | 305.7 | 755.2 | 15.7 | 749.6 | 746.8 | 697.6 | 687.3 | 543.9 | 261.2 | 767.6 | 750.8 | 836.6 | 865.3 | 1036.4 | 653 | 730.5 | 712.8 | 698.1 | 675.3 | 589.7 | 283.1 |  |  |  |  | 65.8 | 256.6 | 55.5 | 186.3 | 89.6 | 74.2 | 403.9 | 59.2 | 467.6 | 109.1 | 78.6 | 61.7 | 117.7 | 165.7 | 54.4 | 55.4 | 47.2 | 43 |  |  | 106 | 56.6 | 30.4 | 22.5 | 56.3 | 75.6 | 43.8 | 75.2 | 46 | 55.4 | 104.1 | -0.19 | 3.98 | 5.64 | 1145.8155 | 1298.4481 | 1.9847 | 735.3 | 749.2 | -0.54 | 2.7 | 2089 | 816.2 |  | 0.5
2018-05-15 10:45 | 1572 | 740.9 | 737.1 | 734.8 | 592.5 | 415.6 | 722.9 | 719.7 | 706.5 | 552.9 | 305.5 | 753.8 | 15.7 | 749.7 | 744.7 | 697.8 | 688.5 | 544.2 | 260.6 | 767.7 | 748.1 | 836.7 | 828 | 1036.6 | 652.2 | 730.5 | 715.4 | 698 | 675.7 | 589.7 | 283.3 |  |  |  |  | 65.9 | 257.1 | 55.6 | 186.8 | 89.7 | 74.1 | 404.1 | 59.2 | 467.9 | 109.3 | 78.7 | 61.7 | 117.9 | 166 | 54.5 | 55.5 | 47.2 | 43 |  |  | 106.2 | 56.6 | 30.5 | 22.5 | 56.4 | 75.6 | 43.8 | 75.2 | 46 | 55.2 | 104 | -0.33 | 4.01 | 5.46 | 1239.5517 | 1299.2993 | 1.9821 | 734.9 | 749.3 | -0.73 | 2.71 | 2090 | 816.3 |  | 0.5
2018-05-15 10:45 | 1573 | 740 | 736.4 | 734.7 | 591 | 416.2 | 723.1 | 719.7 | 706.1 | 552.2 | 305.2 | 753.5 | 15.7 | 749.8 | 745.8 | 697.9 | 689.4 | 544.4 | 262.7 | 767.9 | 749.4 | 837.3 | 839.5 | 1036.4 | 645.7 | 730.6 | 717.8 | 698 | 673.3 | 589.7 | 282.2 |  |  |  |  | 65.9 | 257.5 | 55.6 | 187.4 | 89.8 | 74.2 | 404.2 | 59.2 | 468.2 | 109.5 | 78.7 | 61.7 | 118 | 166.3 | 54.5 | 55.5 | 47.2 | 43 |  |  | 106.3 | 56.6 | 30.5 | 22.5 | 56.4 | 75.6 | 43.9 | 75.2 | 46 | 54.6 | 103.8 | -0.26 | 4.16 | 5.68 | 1234.0543 | 1299.3512 | 1.9835 | 734.5 | 749.4 | -0.65 | 2.76 | 2091 | 816.4 |  | 0.5
2018-05-15 10:45 | 1574 | 740.2 | 736.1 | 734.1 | 590.1 | 415.9 | 723.1 | 719.5 | 705.6 | 551.9 | 304.9 | 753.5 | 15.7 | 749.9 | 744.3 | 697.9 | 683.1 | 544.5 | 262.4 | 768 | 750.2 | 837.7 | 821.9 | 1036.8 | 645.8 | 730.7 | 717.6 | 697.8 | 672.5 | 589.7 | 284 |  |  |  |  | 66 | 257.9 | 55.6 | 188.2 | 90 | 74.2 | 404.3 | 59.3 | 468.5 | 109.7 | 78.7 | 61.8 | 118.2 | 166.7 | 54.5 | 55.4 | 47.2 | 43.1 |  |  | 106.4 | 56.6 | 30.5 | 22.5 | 56.4 | 75.6 | 43.9 | 75.2 | 46 | 54.6 | 103.6 | -0.36 | 4.12 | 5.62 | 1197.7132 | 1298.6103 | 1.9838 | 734.5 | 749.5 | -0.76 | 2.75 | 2092 | 816.5 |  | 0.5
2018-05-15 10:45 | 1575 | 740.5 | 736.1 | 733.2 | 590.6 | 416.2 | 722.7 | 718.7 | 705.2 | 552 | 304.6 | 752.2 | 15.7 | 749.7 | 741.6 | 697.8 | 680.7 | 544.6 | 266.7 | 767.9 | 750.1 | 838.1 | 833.3 | 1037.9 | 668.8 | 730.5 | 718.1 | 697.7 | 674.6 | 589.6 | 281.6 |  |  |  |  | 66 | 258.4 | 55.6 | 188.9 | 90.1 | 74.3 | 404.5 | 59.3 | 468.9 | 109.9 | 78.7 | 61.8 | 118.4 | 167.1 | 54.5 | 55.4 | 47.2 | 43.1 |  |  | 106.6 | 56.6 | 30.5 | 22.5 | 56.4 | 75.6 | 43.9 | 75.2 | 46 | 54.4 | 103.4 | -0.25 | 4.04 | 5.61 | 1183.5467 | 1298.8349 | 1.9826 | 734 | 749.4 | -0.63 | 2.72 | 2093 | 816.6 |  | 0.5
2018-05-15 10:45 | 1576 | 739.5 | 735.7 | 733 | 590.8 | 416.6 | 722.9 | 718.7 | 705.1 | 552.1 | 304.8 | 752.8 | 15.7 | 749.7 | 742.4 | 697.7 | 670.2 | 544.7 | 266.3 | 767.8 | 752.3 | 837.8 | 833.1 | 1038.5 | 675.6 | 730 | 712.3 | 697.6 | 678 | 589.4 | 283.6 |  |  |  |  | 66 | 258.9 | 55.6 | 189.4 | 90.2 | 74.4 | 404.6 | 59.3 | 469.2 | 110.1 | 78.8 | 61.8 | 118.6 | 167.4 | 54.4 | 55.4 | 47.2 | 43.1 |  |  | 106.7 | 56.6 | 30.5 | 22.5 | 56.4 | 75.6 | 43.9 | 75.3 | 46 | 54.6 | 103.7 | -0.21 | 4.19 | 5.7 | 1133.8398 | 1298.3157 | 1.9816 | 733.9 | 749.2 | -0.57 | 2.77 | 2094 | 816.7 |  | 0.5
2018-05-15 10:45 | 1577 | 739 | 735.6 | 733.3 | 593.2 | 417.3 | 723.1 | 719.2 | 705.7 | 551.7 | 304.6 | 751.9 | 15.7 | 749.7 | 740 | 697.5 | 668.9 | 544.7 | 267.3 | 767.8 | 757.5 | 838 | 871.3 | 1038.3 | 662.8 | 729.8 | 711 | 697.6 | 677.7 | 589.3 | 285.7 |  |  |  |  | 66 | 259.3 | 55.6 | 189.9 | 90.3 | 74.4 | 404.6 | 59.4 | 469.3 | 110.3 | 78.8 | 61.8 | 118.9 | 167.8 | 54.4 | 55.4 | 47.3 | 43.1 |  |  | 106.8 | 56.6 | 30.5 | 22.5 | 56.4 | 75.6 | 43.9 | 75.3 | 46 | 55.2 | 104 | -0.23 | 3.99 | 5.55 | 1128.3794 | 1298.2194 | 1.9841 | 733.8 | 749.1 | -0.6 | 2.7 | 2095 | 816.8 |  | 0.5
2018-05-15 10:45 | 1578 | 738.9 | 735.5 | 733.1 | 593.1 | 417.7 | 722.6 | 718.7 | 706.3 | 551.7 | 304.5 | 752.9 | 15.7 | 749.5 | 741.5 | 697.2 | 674.5 | 544.6 | 266.1 | 767.9 | 757.3 | 838.8 | 873.1 | 1038.1 | 653.6 | 729.5 | 708.1 | 697.6 | 679.8 | 589.3 | 286.4 |  |  |  |  | 66 | 259.7 | 55.6 | 190.5 | 90.4 | 74.5 | 404.8 | 59.4 | 469.5 | 110.5 | 78.8 | 61.8 | 119.1 | 168.1 | 54.4 | 55.4 | 47.3 | 43.1 |  |  | 107 | 56.6 | 30.5 | 22.5 | 56.4 | 75.6 | 43.9 | 75.3 | 46.1 | 55.5 | 104.4 | -0.3 | 4.09 | 5.5 | 1115.4878 | 1299.4828 | 1.9821 | 733.7 | 749 | -0.7 | 2.74 | 2096 | 816.9 |  | 0.5
2018-05-15 10:45 | 1579 | 738.7 | 735.1 | 732.9 | 592.2 | 418.3 | 722.8 | 718.6 | 707.1 | 553 | 304.4 | 753.1 | 15.7 | 749.4 | 737 | 697 | 675.7 | 544.5 | 265.8 | 768.3 | 753.2 | 839 | 842.3 | 1037.7 | 649.2 | 728.9 | 707.7 | 697.6 | 680.3 | 589.3 | 286.6 |  |  |  |  | 66 | 260.2 | 55.7 | 191.2 | 90.6 | 74.4 | 404.9 | 59.4 | 469.7 | 110.7 | 78.8 | 61.8 | 119.3 | 168.5 | 54.4 | 55.4 | 47.3 | 43.1 |  |  | 107.1 | 56.6 | 30.5 | 22.5 | 56.5 | 75.6 | 43.9 | 75.3 | 46.1 | 55.1 | 104.7 | -0.37 | 4.15 | 5.62 | 1144.493 | 1298.2314 | 1.9847 | 733.7 | 748.9 | -0.77 | 2.76 | 2097 | 817 |  | 0.5
2018-05-15 10:45 | 1580 | 738.8 | 735.3 | 733.1 | 590.6 | 418.2 | 722.8 | 718.9 | 707.9 | 552.8 | 304.3 | 753.2 | 15.7 | 749.4 | 745.5 | 696.8 | 681.7 | 544.4 | 265.6 | 768.2 | 752 | 839.5 | 854.7 | 1037.5 | 647.3 | 728.8 | 709.4 | 697.6 | 678 | 589.2 | 285.8 |  |  |  |  | 66.1 | 260.6 | 55.7 | 191.9 | 90.7 | 74.4 | 405.1 | 59.5 | 469.4 | 110.9 | 78.8 | 61.8 | 119.5 | 168.8 | 54.4 | 55.4 | 47.3 | 43.1 |  |  | 107.3 | 56.6 | 30.5 | 22.5 | 56.5 | 75.6 | 43.9 | 75.3 | 46.1 | 53.5 | 104.8 | -0.44 | 4.12 | 5.66 | 1185.3045 | 1299.0806 | 1.9839 | 733.8 | 748.8 | -0.84 | 2.75 | 2098 | 817.1 |  | 0.5
2018-05-15 10:45 | 1581 | 738.4 | 735 | 733.3 | 588.7 | 417.9 | 722.4 | 717.9 | 707.5 | 552.4 | 303.6 | 753.3 | 15.7 | 749.5 | 744.7 | 696.7 | 683.2 | 544.2 | 265.2 | 768.5 | 765.7 | 841.1 | 875 | 1036.9 | 648.2 | 728.5 | 706.9 | 697.5 | 677.5 | 588.9 | 284.3 |  |  |  |  | 66.1 | 261.1 | 55.7 | 192.4 | 90.8 | 74.5 | 405.1 | 59.5 | 469.6 | 111.1 | 78.8 | 61.8 | 119.7 | 169.2 | 54.4 | 55.4 | 47.3 | 43.2 |  |  | 107.4 | 56.7 | 30.5 | 22.5 | 56.5 | 75.6 | 43.9 | 75.2 | 46.1 | 51.6 | 104.8 | -0.46 | 4 | 5.48 | 1179.294 | 1298.4773 | 1.9823 | 733.4 | 748.8 | -0.85 | 2.71 | 2099 | 817.2 |  | 0.5
2018-05-15 10:45 | 1582 | 738.3 | 734.6 | 733.5 | 588.2 | 417.6 | 721.9 | 717.2 | 706.6 | 554.4 | 303.6 | 754 | 15.7 | 749.5 | 745.9 | 696.6 | 682.1 | 544.1 | 266.2 | 768.9 | 773.7 | 843.5 | 887.1 | 1036.3 | 645.3 | 728.8 | 713.1 | 697.4 | 676.5 | 588.7 | 285.5 |  |  |  |  | 66.1 | 261.5 | 55.7 | 192.9 | 90.9 | 74.5 | 405.3 | 59.6 | 470 | 111.3 | 78.8 | 61.8 | 120 | 169.5 | 54.4 | 55.4 | 47.3 | 43.2 |  |  | 107.5 | 56.7 | 30.5 | 22.5 | 56.5 | 75.6 | 44 | 75.2 | 46.1 | 50.7 | 104.9 | -0.35 | 4.09 | 5.54 | 1166.965 | 1298.6535 | 1.984 | 733.2 | 749 | -0.74 | 2.74 | 2100 | 817.3 |  | 0.5
2018-05-15 10:45 | 1583 | 737.9 | 733.7 | 732.6 | 587.8 | 417.7 | 722.1 | 718.1 | 706.7 | 557.5 | 303.3 | 752.8 | 15.7 | 749.5 | 743.3 | 696.5 | 681.6 | 544.1 | 261.5 | 769 | 758.9 | 844.2 | 903.5 | 1035.9 | 644.1 | 729.1 | 712.3 | 697.3 | 675.2 | 588.4 | 288.3 |  |  |  |  | 66.2 | 262 | 55.7 | 193.3 | 91 | 74.6 | 405.5 | 59.6 | 470.2 | 111.5 | 78.9 | 61.9 | 120.2 | 169.9 | 54.4 | 55.4 | 47.3 | 43.2 |  |  | 107.7 | 56.7 | 30.5 | 22.5 | 56.5 | 75.6 | 44 | 75.2 | 46.1 | 50.7 | 105.2 | -0.28 | 4.2 | 5.58 | 1155.3826 | 1298.3335 | 1.9841 | 732.9 | 749.2 | -0.66 | 2.78 | 2101 | 817.4 |  | 0.5
2018-05-15 10:45 | 1584 | 737.7 | 733.2 | 732.3 | 588.7 | 417.9 | 721.5 | 718.4 | 706.7 | 558.8 | 302.9 | 753.9 | 15.7 | 749.5 | 742.1 | 696.5 | 685.4 | 543.9 | 261.1 | 768.9 | 750.8 | 844.3 | 847.2 | 1035.1 | 650.7 | 728.5 | 705.4 | 697.1 | 674.6 | 588.3 | 288.1 |  |  |  |  | 66.2 | 262.5 | 55.8 | 194 | 91.1 | 74.7 | 405.7 | 59.6 | 470.2 | 111.7 | 78.9 | 61.9 | 120.4 | 170.2 | 54.4 | 55.4 | 47.4 | 43.2 |  |  | 107.8 | 56.7 | 30.5 | 22.5 | 56.5 | 75.6 | 44 | 75.2 | 46.1 | 51.1 | 105.4 | -0.27 | 4.11 | 5.55 | 1142.3653 | 1298.8725 | 1.9832 | 732.9 | 748.9 | -0.65 | 2.75 | 2102 | 817.5 |  | 0.5
2018-05-15 10:45 | 1585 | 737.3 | 733 | 732.2 | 588.4 | 417.8 | 721.9 | 718.6 | 706.1 | 561.4 | 302.8 | 754.5 | 15.7 | 749.5 | 740.9 | 696.5 | 687.2 | 543.8 | 262.1 | 769.1 | 752.2 | 844.3 | 833 | 1033.5 | 649.9 | 728.7 | 710.1 | 697 | 672.7 | 588.2 | 287.1 |  |  |  |  | 66.2 | 262.9 | 55.8 | 194.6 | 91.2 | 74.8 | 405.9 | 59.7 | 470.3 | 111.9 | 78.9 | 61.9 | 120.6 | 170.6 | 54.4 | 55.4 | 47.4 | 43.2 |  |  | 108 | 56.7 | 30.5 | 22.5 | 56.5 | 75.7 | 44 | 75.2 | 46.1 | 51.8 | 105.6 | -0.29 | 4.14 | 5.63 | 1173.5566 | 1298.254 | 1.9827 | 733 | 749.1 | -0.67 | 2.76 | 2103 | 817.6 |  | 0.5
2018-05-15 10:45 | 1586 | 736.9 | 733.1 | 731.6 | 588.2 | 418 | 721.7 | 718.5 | 705.6 | 562 | 302.9 | 754.6 | 15.7 | 749.5 | 746.6 | 696.6 | 684.5 | 543.9 | 263.6 | 769.4 | 759.6 | 844.9 | 830.4 | 1033.2 | 675.2 | 729 | 712.3 | 696.9 | 674.1 | 588.2 | 282.7 |  |  |  |  | 66.3 | 263.5 | 55.8 | 195.3 | 91.3 | 74.8 | 406.1 | 59.7 | 470.4 | 112 | 78.9 | 61.9 | 120.8 | 171 | 54.4 | 55.5 | 47.4 | 43.2 |  |  | 108.2 | 56.7 | 30.5 | 22.5 | 56.6 | 75.7 | 44 | 75.2 | 46.1 | 51.8 | 105.7 | -0.44 | 4.17 | 5.64 | 1167.1076 | 1299.1009 | 1.9835 | 732.9 | 749.3 | -0.84 | 2.77 | 2104 | 817.7 |  | 0.5
2018-05-15 10:45 | 1587 | 736.2 | 733.2 | 730.8 | 587.7 | 417.7 | 721.1 | 717.9 | 705.4 | 560.8 | 303.3 | 753.8 | 15.7 | 749.5 | 740.1 | 696.5 | 680.4 | 543.9 | 262.3 | 769.7 | 758.8 | 845.2 | 853.5 | 1033.2 | 669.5 | 729.2 | 712 | 696.9 | 672.6 | 588 | 280.2 |  |  |  |  | 66.3 | 263.9 | 55.8 | 195.8 | 91.5 | 74.9 | 406.2 | 59.8 | 470.3 | 112.2 | 78.9 | 61.9 | 121 | 171.3 | 54.5 | 55.5 | 47.4 | 43.2 |  |  | 108.4 | 56.7 | 30.5 | 22.5 | 56.6 | 75.7 | 44 | 75.2 | 46.1 | 50.5 | 106 | -0.36 | 4.13 | 5.64 | 1140.2947 | 1299.7424 | 1.9836 | 732.4 | 749.5 | -0.75 | 2.76 | 2105 | 817.7 |  | 0.5
2018-05-15 10:46 | 1588 | 736.1 | 733.4 | 730.6 | 590.7 | 416.5 | 721.4 | 717.9 | 705.8 | 561.3 | 303.7 | 752.6 | 15.7 | 749.5 | 740.8 | 696.4 | 681.6 | 543.9 | 263.8 | 769.8 | 756.4 | 845.4 | 872.4 | 1034 | 658.7 | 729.4 | 715.4 | 696.7 | 673.6 | 587.8 | 279.6 |  |  |  |  | 66.3 | 264.4 | 55.8 | 196.3 | 91.6 | 74.9 | 406.3 | 59.8 | 470.3 | 112.4 | 79 | 61.9 | 121.2 | 171.7 | 54.5 | 55.6 | 47.4 | 43.2 |  |  | 108.5 | 56.7 | 30.5 | 22.5 | 56.6 | 75.7 | 44 | 75.2 | 46.1 | 49.3 | 106.4 | -0.3 | 4.12 | 5.68 | 1181.5585 | 1298.9524 | 1.9826 | 732.3 | 749.6 | -0.69 | 2.75 | 2106 | 817.8 |  | 0.5
2018-05-15 10:46 | 1589 | 735.9 | 733.2 | 730.6 | 589.6 | 415.3 | 721.9 | 719.5 | 706.6 | 559.7 | 303.5 | 751.6 | 15.7 | 749.4 | 745.3 | 696.4 | 681.5 | 543.8 | 264.5 | 769.7 | 757.1 | 846.2 | 875.4 | 1034.5 | 663.9 | 729.6 | 713.1 | 696.7 | 668 | 587.7 | 278.7 |  |  |  |  | 66.3 | 264.9 | 55.8 | 196.8 | 91.7 | 75 | 406.4 | 59.8 | 470.8 | 112.6 | 79 | 61.9 | 121.5 | 172 | 54.5 | 55.6 | 47.4 | 43.2 |  |  | 108.7 | 56.7 | 30.6 | 22.5 | 56.6 | 75.7 | 44 | 75.2 | 46.1 | 49.5 | 107 | -0.28 | 4.08 | 5.63 | 1186.4613 | 1298.3309 | 1.9845 | 732.4 | 749.6 | -0.66 | 2.75 | 2107 | 817.9 |  | 0.5
2018-05-15 10:46 | 1590 | 735.7 | 733.1 | 730.7 | 589.1 | 415 | 721.2 | 719.1 | 707.5 | 561.5 | 303.1 | 750.2 | 15.7 | 749.4 | 740.8 | 696.4 | 686 | 543.7 | 265.3 | 769.5 | 752.1 | 846.5 | 885.1 | 1034.7 | 693.3 | 730.1 | 719.6 | 696.6 | 672.5 | 587.5 | 281.5 |  |  |  |  | 66.3 | 265.3 | 55.9 | 197.2 | 91.8 | 75 | 406.4 | 59.9 | 471.3 | 112.8 | 79 | 61.9 | 121.7 | 172.4 | 54.5 | 55.6 | 47.4 | 43.2 |  |  | 108.9 | 56.7 | 30.6 | 22.5 | 56.6 | 75.7 | 44 | 75.2 | 46.1 | 50.1 | 107.3 | -0.45 | 4.16 | 5.64 | 1176.5114 | 1299.2416 | 1.9831 | 731.9 | 749.6 | -0.84 | 2.77 | 2108 | 818 |  | 0.5
2018-05-15 10:46 | 1591 | 735.3 | 733.3 | 730.5 | 587.1 | 414.6 | 720.2 | 718.3 | 707.8 | 560.8 | 302.9 | 748.4 | 15.7 | 749.3 | 740.3 | 696.4 | 689 | 543.6 | 261.7 | 769.4 | 758.7 | 846.9 | 883.4 | 1034.2 | 693.1 | 730.5 | 719.9 | 696.7 | 680 | 587.3 | 281.4 |  |  |  |  | 66.3 | 265.8 | 55.9 | 197.5 | 91.9 | 75.1 | 406.4 | 59.9 | 471.8 | 113 | 79 | 62 | 121.9 | 172.7 | 54.5 | 55.7 | 47.4 | 43.2 |  |  | 109 | 56.7 | 30.6 | 22.5 | 56.6 | 75.7 | 44 | 75.2 | 46.1 | 49.5 | 107 | -0.38 | 4.18 | 5.78 | 1238.7553 | 1298.8919 | 1.9844 | 731.1 | 749.7 | -0.77 | 2.78 | 2109 | 818.1 |  | 0.5
2018-05-15 10:46 | 1592 | 734.5 | 733 | 729.6 | 588.9 | 414.6 | 719.5 | 717.9 | 707.6 | 558.8 | 302.9 | 746.3 | 15.7 | 749 | 740.7 | 696.4 | 688.4 | 543.5 | 262.8 | 769.4 | 759.2 | 846.5 | 871.6 | 1034.4 | 698.9 | 730.5 | 717.2 | 696.8 | 683.3 | 587.1 | 284.7 |  |  |  |  | 66.3 | 266.2 | 55.9 | 198 | 92.1 | 75.1 | 406.5 | 60 | 472 | 113.2 | 79 | 62 | 122.1 | 173 | 54.5 | 55.7 | 47.4 | 43.2 |  |  | 109.2 | 56.7 | 30.6 | 22.5 | 56.6 | 75.7 | 44.1 | 75.2 | 46.1 | 48.9 | 107 | -0.34 | 4.09 | 5.68 | 1216.5039 | 1298.6594 | 1.9838 | 730.3 | 749.7 | -0.73 | 2.75 | 2110 | 818.2 |  | 0.5
2018-05-15 10:46 | 1593 | 733.2 | 732.2 | 728.2 | 588.6 | 415.1 | 719.3 | 718.1 | 707.5 | 559.6 | 302.8 | 746.2 | 15.7 | 749 | 742.4 | 696.4 | 682.9 | 543.5 | 265.6 | 769.4 | 759.4 | 846.3 | 848.3 | 1034.9 | 686 | 730.1 | 713.5 | 696.9 | 680.4 | 587.2 | 283.1 |  |  |  |  | 66.3 | 266.6 | 55.9 | 198.7 | 92.2 | 75.2 | 406.5 | 60 | 472.5 | 113.4 | 79.1 | 62 | 122.3 | 173.4 | 54.5 | 55.7 | 47.5 | 43.1 |  |  | 109.4 | 56.7 | 30.6 | 22.5 | 56.6 | 75.7 | 44.1 | 75.2 | 46.2 | 48.9 | 107.1 | -0.28 | 4.11 | 5.59 | 1206.9113 | 1299.1911 | 1.9841 | 729.8 | 749.5 | -0.67 | 2.76 | 2111 | 818.3 |  | 0.5
2018-05-15 10:46 | 1594 | 733.4 | 731.9 | 727.8 | 588.7 | 415.2 | 720.1 | 718.9 | 707.8 | 558.2 | 303 | 747.6 | 15.7 | 748.8 | 738.1 | 696.3 | 675.6 | 543.5 | 264.2 | 769.5 | 762.6 | 845.7 | 818.6 | 1035.8 | 669.9 | 730.3 | 718.3 | 697 | 677.7 | 587.1 | 281.4 |  |  |  |  | 66.4 | 267.1 | 55.9 | 199.3 | 92.3 | 75.2 | 406.5 | 60 | 473.2 | 113.6 | 79.1 | 62 | 122.6 | 173.7 | 54.5 | 55.8 | 47.5 | 43.2 |  |  | 109.5 | 56.7 | 30.6 | 22.5 | 56.7 | 75.7 | 44.1 | 75.2 | 46.2 | 49 | 107.2 | -0.31 | 4.21 | 5.7 | 1267.2783 | 1299.1106 | 1.9843 | 730.4 | 749.5 | -0.7 | 2.79 | 2112 | 818.4 |  | 0.5
2018-05-15 10:46 | 1595 | 733.1 | 731.7 | 727.7 | 587.5 | 415.1 | 721.1 | 720 | 708.2 | 556.5 | 302.9 | 748.9 | 15.7 | 748.5 | 734.8 | 696.2 | 681.3 | 543.4 | 266.9 | 769.4 | 761.5 | 845.6 | 884.7 | 1035.7 | 661.2 | 731 | 724 | 697 | 676.8 | 587 | 279.8 |  |  |  |  | 66.4 | 267.6 | 56 | 199.8 | 92.5 | 75.3 | 406.5 | 60.1 | 473.8 | 113.8 | 79.1 | 62 | 122.8 | 174.1 | 54.5 | 55.8 | 47.5 | 43.2 |  |  | 109.7 | 56.7 | 30.6 | 22.5 | 56.7 | 75.7 | 44.1 | 75.2 | 46.2 | 49.4 | 107 | -0.36 | 4.1 | 5.62 | 1191.9895 | 1298.9725 | 1.9825 | 730.9 | 749.6 | -0.75 | 2.75 | 2113 | 818.5 |  | 0.5
2018-05-15 10:46 | 1596 | 732.8 | 731.8 | 728 | 586.7 | 415.1 | 721.5 | 720.5 | 708.3 | 556.6 | 302.5 | 748.4 | 15.7 | 748.4 | 737.5 | 696.2 | 684.6 | 543.4 | 266.6 | 769.4 | 760.9 | 846.3 | 913.6 | 1035.8 | 662.3 | 731.2 | 720.6 | 697.2 | 679.3 | 587 | 284.7 |  |  |  |  | 66.4 | 268 | 55.9 | 200.1 | 92.6 | 75.3 | 406.4 | 60.1 | 474.2 | 114.1 | 79.1 | 62 | 123.1 | 174.5 | 54.5 | 55.8 | 47.5 | 43.2 |  |  | 109.9 | 56.7 | 30.6 | 22.5 | 56.7 | 75.7 | 44.1 | 75.2 | 46.2 | 50.1 | 106.9 | -0.35 | 4.26 | 5.72 | 1186.372 | 1298.1253 | 1.9836 | 731 | 749.6 | -0.74 | 2.81 | 2114 | 818.6 |  | 0.5
2018-05-15 10:46 | 1597 | 732.9 | 731.7 | 728.4 | 586 | 415.5 | 721.8 | 720.5 | 707.8 | 557 | 302.1 | 747.9 | 15.7 | 748.3 | 740.7 | 696.2 | 687.7 | 543.5 | 266.1 | 769.4 | 764.9 | 846.7 | 903.3 | 1035.5 | 660.7 | 730.7 | 714.1 | 697.2 | 678.6 | 587.1 | 286.7 |  |  |  |  | 66.5 | 268.4 | 55.9 | 200.5 | 92.7 | 75.2 | 406.5 | 60.2 | 474.8 | 114.3 | 79.1 | 62 | 123.3 | 174.8 | 54.5 | 55.8 | 47.5 | 43.2 |  |  | 110 | 56.8 | 30.6 | 22.5 | 56.7 | 75.7 | 44.1 | 75.2 | 46.2 | 50.5 | 107.2 | -0.38 | 4.22 | 5.64 | 1187.5503 | 1298.4648 | 1.9835 | 731 | 749.5 | -0.77 | 2.79 | 2115 | 818.7 |  | 0.5
2018-05-15 10:46 | 1598 | 733.5 | 732.4 | 729.2 | 584 | 416.1 | 721.9 | 720.8 | 707.6 | 557.1 | 301.9 | 748.9 | 15.7 | 748.2 | 738.5 | 696.2 | 686.9 | 543.5 | 262.1 | 769.3 | 764.6 | 847.2 | 915.2 | 1034.6 | 663.9 | 730 | 712.2 | 697.1 | 679.5 | 587.2 | 286.7 |  |  |  |  | 66.5 | 269 | 55.9 | 201 | 92.9 | 75.2 | 406.5 | 60.2 | 475.5 | 114.5 | 79.1 | 62 | 123.5 | 175.1 | 54.5 | 55.8 | 47.5 | 43.3 |  |  | 110.2 | 56.8 | 30.6 | 22.5 | 56.7 | 75.7 | 44.1 | 75.2 | 46.2 | 50.8 | 107.6 | -0.32 | 4.25 | 5.73 | 1210.8785 | 1298.6549 | 1.9825 | 731.5 | 749.1 | -0.7 | 2.8 | 2116 | 818.8 |  | 0.5
2018-05-15 10:46 | 1599 | 733 | 732.7 | 729.8 | 582.8 | 416.7 | 722.9 | 721.7 | 707.4 | 562.1 | 301.4 | 750.6 | 15.7 | 748.4 | 739.3 | 696.1 | 686.2 | 543.5 | 261.1 | 769.5 | 762.1 | 847.3 | 889.2 | 1034.5 | 661.2 | 730.2 | 714.6 | 697.1 | 681.7 | 587.3 | 285.8 |  |  |  |  | 66.5 | 269.4 | 56 | 201.5 | 93 | 75.2 | 406.4 | 60.2 | 476 | 114.7 | 79.1 | 62 | 123.7 | 175.5 | 54.5 | 55.8 | 47.5 | 43.3 |  |  | 110.3 | 56.8 | 30.6 | 22.5 | 56.7 | 75.7 | 44.1 | 75.2 | 46.2 | 51 | 107.6 | -0.27 | 4.28 | 5.77 | 1210.9939 | 1297.9516 | 1.9845 | 732.2 | 749.3 | -0.65 | 2.81 | 2117 | 818.9 |  | 0.5
2018-05-15 10:46 | 1600 | 733.5 | 733.4 | 730.3 | 581.8 | 417 | 723.3 | 721.8 | 707.2 | 564.5 | 300.7 | 750.9 | 15.7 | 748.5 | 744.1 | 696.2 | 688.9 | 543.3 | 263.5 | 769.9 | 773.8 | 848 | 868.1 | 1035 | 665.6 | 729.9 | 711 | 697.1 | 684.9 | 587.3 | 280.8 |  |  |  |  | 66.5 | 269.8 | 56 | 202 | 93.1 | 75.3 | 406.4 | 60.2 | 476.4 | 114.9 | 79.1 | 62 | 124 | 175.8 | 54.5 | 55.8 | 47.5 | 43.3 |  |  | 110.5 | 56.8 | 30.6 | 22.5 | 56.7 | 75.7 | 44.2 | 75.2 | 46.2 | 50.8 | 108 | -0.35 | 4.24 | 5.69 | 1216.506 | 1298.6797 | 1.9827 | 732.6 | 749.4 | -0.74 | 2.8 | 2118 | 819 |  | 0.5
2018-05-15 10:46 | 1601 | 734.6 | 734.2 | 729.9 | 582.2 | 417.3 | 722.7 | 721 | 707.1 | 566.6 | 300.4 | 751.7 | 15.7 | 748.6 | 742.2 | 696.2 | 689.1 | 543.1 | 265.5 | 770.1 | 776.5 | 848.4 | 893 | 1035.6 | 668.3 | 729.3 | 711.5 | 697.1 | 680.9 | 587.1 | 280.7 |  |  |  |  | 66.5 | 270.3 | 56 | 202.5 | 93.3 | 75.3 | 406.3 | 60.3 | 476.8 | 115.1 | 79.1 | 62 | 124.2 | 176.2 | 54.5 | 55.9 | 47.5 | 43.3 |  |  | 110.7 | 56.8 | 30.6 | 22.5 | 56.8 | 75.8 | 44.2 | 75.2 | 46.2 | 49.5 | 108.7 | -0.47 | 4.22 | 5.63 | 1190.7906 | 1299.2213 | 1.9832 | 732.8 | 749.3 | -0.86 | 2.8 | 2119 | 819.1 |  | 0.5
2018-05-15 10:46 | 1602 | 736 | 735 | 729.8 | 581.6 | 418.3 | 722.2 | 721.3 | 706.9 | 566.2 | 300 | 750.6 | 15.7 | 748.6 | 737 | 696.3 | 689.4 | 543.1 | 265.7 | 770.3 | 770.1 | 848.4 | 862.1 | 1036.3 | 664.9 | 729.2 | 712 | 697.1 | 678.2 | 587 | 280.6 |  |  |  |  | 66.6 | 270.7 | 56 | 202.8 | 93.4 | 75.4 | 406.3 | 60.3 | 477.4 | 115.3 | 79.2 | 62 | 124.4 | 176.6 | 54.5 | 55.9 | 47.5 | 43.4 |  |  | 110.8 | 56.8 | 30.6 | 22.5 | 56.8 | 75.8 | 44.2 | 75.2 | 46.2 | 47.9 | 109.3 | -0.32 | 3.95 | 5.67 | 1196.1678 | 1298.8941 | 1.9845 | 733 | 749.4 | -0.7 | 2.71 | 2120 | 819.2 |  | 0.5
2018-05-15 10:46 | 1603 | 736.3 | 734.6 | 729.7 | 582.1 | 419 | 721.8 | 720.7 | 706.8 | 565.7 | 299.6 | 749.2 | 15.7 | 748.4 | 732.8 | 696.3 | 687.5 | 543 | 266.4 | 770.1 | 763.7 | 848.3 | 884.2 | 1036.6 | 672.4 | 729.2 | 709.5 | 697.1 | 676.3 | 587.1 | 283.8 |  |  |  |  | 66.6 | 271 | 55.9 | 203.3 | 93.5 | 75.4 | 406.3 | 60.3 | 478 | 115.5 | 79.2 | 62 | 124.7 | 176.9 | 54.6 | 55.9 | 47.5 | 43.4 |  |  | 111 | 56.8 | 30.6 | 22.5 | 56.8 | 75.7 | 44.2 | 75.2 | 46.2 | 47.8 | 110 | -0.27 | 4.11 | 5.79 | 1198.1908 | 1298.669 | 1.9835 | 732.5 | 749.2 | -0.64 | 2.76 | 2121 | 819.3 |  | 0.5
2018-05-15 10:46 | 1604 | 737.1 | 734.1 | 729.3 | 581.1 | 419.6 | 721.6 | 720.1 | 706.3 | 565.9 | 299.4 | 748 | 15.7 | 748.1 | 736.3 | 696.3 | 687.3 | 542.9 | 263.9 | 770 | 760.4 | 848.1 | 861.9 | 1036.4 | 668.2 | 729.4 | 713 | 697 | 680.4 | 587.2 | 280 |  |  |  |  | 66.6 | 271.5 | 56 | 203.8 | 93.7 | 75.5 | 406.2 | 60.4 | 478.6 | 115.7 | 79.2 | 62 | 124.9 | 177.2 | 54.6 | 55.9 | 47.5 | 43.4 |  |  | 111.1 | 56.8 | 30.6 | 22.5 | 56.8 | 75.7 | 44.2 | 75.2 | 46.2 | 48.8 | 110.2 | -0.25 | 4.29 | 5.73 | 1209.0542 | 1298.7695 | 1.9842 | 732.2 | 749.2 | -0.63 | 2.83 | 2122 | 819.4 |  | 0.5
2018-05-15 10:46 | 1605 | 737.5 | 734.5 | 729.3 | 580.8 | 419.8 | 721.7 | 720.2 | 706.3 | 565.1 | 299.4 | 748.2 | 15.8 | 748 | 738.4 | 696.3 | 685.3 | 542.8 | 262.7 | 770.1 | 762.4 | 848.2 | 885 | 1036.3 | 664.4 | 729.8 | 719 | 697.1 | 680.7 | 587.2 | 281.7 |  |  |  |  | 66.7 | 272 | 56 | 204.3 | 93.8 | 75.6 | 406.2 | 60.4 | 479.1 | 115.9 | 79.2 | 62 | 125.1 | 177.6 | 54.6 | 56 | 47.5 | 43.4 |  |  | 111.3 | 56.8 | 30.6 | 22.5 | 56.8 | 75.8 | 44.2 | 75.2 | 46.3 | 49.7 | 110.2 | -0.37 | 4.27 | 5.75 | 1127.7301 | 1298.8239 | 1.9833 | 732.4 | 749.3 | -0.77 | 2.82 | 2123 | 819.5 |  | 0.5
2018-05-15 10:46 | 1606 | 736.6 | 734.1 | 729 | 579.4 | 419.6 | 721.6 | 721 | 706.7 | 564.2 | 299.3 | 749 | 15.7 | 748 | 749.6 | 696 | 675.2 | 542.9 | 263.7 | 770.3 | 774.4 | 849.2 | 908 | 1035.9 | 660.4 | 730.1 | 717.2 | 697.1 | 679.9 | 587.2 | 280.4 |  |  |  |  | 66.7 | 272.4 | 56 | 204.7 | 94 | 75.6 | 406.2 | 60.4 | 479.4 | 116.1 | 79.2 | 62 | 125.4 | 178 | 54.7 | 55.9 | 47.5 | 43.4 |  |  | 111.4 | 56.8 | 30.6 | 22.5 | 56.8 | 75.8 | 44.2 | 75.2 | 46.3 | 49.9 | 110.2 | -0.35 | 4.21 | 5.82 | 1185.8972 | 1298.2549 | 1.9839 | 732.4 | 749.5 | -0.74 | 2.8 | 2124 | 819.6 |  | 0.5
2018-05-15 10:46 | 1607 | 737.2 | 734.3 | 728.8 | 578.7 | 419.5 | 721.1 | 720.5 | 706.3 | 563.8 | 299.1 | 748.1 | 15.7 | 748.2 | 748.4 | 695.8 | 678.9 | 543 | 265.7 | 770.5 | 770.4 | 849.9 | 890.7 | 1035.9 | 661.6 | 729.7 | 709.6 | 697.1 | 678.4 | 587.2 | 280.1 |  |  |  |  | 66.7 | 272.8 | 56 | 205.1 | 94.1 | 75.6 | 406.2 | 60.5 | 479.8 | 116.3 | 79.2 | 62.1 | 125.6 | 178.3 | 54.7 | 55.9 | 47.6 | 43.4 |  |  | 111.6 | 56.8 | 30.6 | 22.5 | 56.8 | 75.8 | 44.2 | 75.2 | 46.3 | 50.2 | 110.5 | -0.32 | 4.1 | 5.67 | 1173.846 | 1298.6086 | 1.9835 | 732.2 | 749.5 | -0.7 | 2.76 | 2125 | 819.7 |  | 0.5
2018-05-15 10:46 | 1608 | 737.2 | 734.1 | 729.3 | 578.4 | 419.6 | 720.3 | 719 | 705.5 | 563.5 | 299.1 | 745.4 | 15.8 | 748.4 | 749.6 | 695.8 | 684.4 | 543.1 | 270.1 | 770.3 | 769.3 | 849.7 | 871 | 1035.7 | 660.1 | 729.2 | 708 | 697 | 681.4 | 587 | 279 |  |  |  |  | 66.8 | 273.3 | 56 | 205.5 | 94.3 | 75.7 | 406.2 | 60.6 | 480.2 | 116.6 | 79.2 | 62.1 | 125.9 | 178.7 | 54.7 | 55.9 | 47.6 | 43.4 |  |  | 111.7 | 56.8 | 30.6 | 22.5 | 56.9 | 75.8 | 44.2 | 75.2 | 46.3 | 50.9 | 110.2 | -0.39 | 4.06 | 5.65 | 1192.2494 | 1298.3075 | 1.9827 | 731.2 | 749.3 | -0.79 | 2.75 | 2126 | 819.8 |  | 0.5
2018-05-15 10:46 | 1609 | 736.6 | 733.7 | 730.2 | 580 | 419.5 | 719.3 | 717.6 | 704.6 | 562.2 | 299 | 744.7 | 15.7 | 748.5 | 744.3 | 695.8 | 684.8 | 543.1 | 267.6 | 769.9 | 760.6 | 849.3 | 847.2 | 1036.1 | 705.9 | 728.8 | 709.2 | 696.9 | 682.3 | 586.8 | 278.7 |  |  |  |  | 66.8 | 273.7 | 56 | 206.1 | 94.4 | 75.8 | 406.3 | 60.6 | 480.7 | 116.8 | 79.2 | 62.1 | 126.1 | 179 | 54.7 | 55.9 | 47.6 | 43.4 |  |  | 111.9 | 56.9 | 30.6 | 22.5 | 56.9 | 75.8 | 44.3 | 75.2 | 46.3 | 50.7 | 109.5 | -0.45 | 4.25 | 5.67 | 1137.6991 | 1298.4349 | 1.9842 | 730.4 | 749.1 | -0.84 | 2.81 | 2127 | 819.9 |  | 0.5
2018-05-15 10:46 | 1610 | 735.8 | 733.1 | 730.2 | 579.6 | 418.7 | 719.1 | 717.8 | 704.1 | 560.8 | 298.7 | 745.7 | 15.7 | 748.5 | 742.7 | 695.7 | 685.7 | 543.3 | 267.5 | 769.6 | 758 | 848.5 | 820.6 | 1036.8 | 707.5 | 728.5 | 708.2 | 696.9 | 682.5 | 586.6 | 276.8 |  |  |  |  | 66.9 | 274.2 | 56 | 206.8 | 94.5 | 75.9 | 406.3 | 60.6 | 481.4 | 117 | 79.2 | 62.1 | 126.3 | 179.4 | 54.7 | 56 | 47.6 | 43.4 |  |  | 112 | 56.9 | 30.6 | 22.5 | 56.9 | 75.8 | 44.3 | 75.2 | 46.3 | 50.1 | 109.7 | -0.35 | 4.36 | 5.91 | 1138.3182 | 1298.7942 | 1.9821 | 730.3 | 748.9 | -0.74 | 2.85 | 2128 | 820 |  | 0.5
2018-05-15 10:46 | 1611 | 735.8 | 733.1 | 730.2 | 578.9 | 419 | 720 | 718.5 | 704.2 | 558.9 | 299.1 | 746.2 | 15.7 | 748.5 | 740.9 | 695.7 | 684.9 | 543.2 | 268.6 | 769.2 | 751.8 | 847.3 | 826.2 | 1037.7 | 726.8 | 728.4 | 708.9 | 696.9 | 681.1 | 586.5 | 278.9 |  |  |  |  | 66.9 | 274.6 | 56.1 | 207.3 | 94.7 | 75.9 | 406.3 | 60.6 | 482 | 117.2 | 79.2 | 62.1 | 126.6 | 179.7 | 54.7 | 55.9 | 47.6 | 43.4 |  |  | 112.2 | 56.9 | 30.6 | 22.5 | 56.9 | 75.8 | 44.3 | 75.2 | 46.3 | 50.3 | 110.2 | -0.35 | 4.17 | 5.76 | 1178.526 | 1297.7635 | 1.9835 | 730.7 | 748.7 | -0.74 | 2.79 | 2129 | 820.1 |  | 0.5
2018-05-15 10:46 | 1612 | 736.4 | 733.5 | 730.6 | 582.2 | 419.5 | 719.3 | 717.5 | 704.1 | 557.9 | 299.5 | 746.2 | 15.7 | 748.5 | 743 | 695.8 | 687.8 | 543.2 | 268.5 | 768.7 | 748.2 | 846.4 | 841.4 | 1037.9 | 709.6 | 728.2 | 710.2 | 696.8 | 679.5 | 586.5 | 280.8 |  |  |  |  | 66.9 | 275 | 56.1 | 207.8 | 94.8 | 76 | 406.2 | 60.7 | 482.6 | 117.4 | 79.3 | 62.1 | 126.8 | 180.1 | 54.7 | 55.9 | 47.6 | 43.5 |  |  | 112.3 | 56.9 | 30.5 | 22.5 | 56.9 | 75.8 | 44.3 | 75.2 | 46.3 | 51.3 | 110.4 | -0.35 | 4.17 | 5.76 | 1195.8461 | 1299.0608 | 1.9832 | 730.6 | 748.5 | -0.75 | 2.79 | 2130 | 820.2 |  | 0.5
2018-05-15 10:46 | 1613 | 736.4 | 733.7 | 730.4 | 582.9 | 419.3 | 719.1 | 717.6 | 705.2 | 557.2 | 299.6 | 745.7 | 15.7 | 748.6 | 742 | 695.8 | 680.5 | 543.4 | 268.8 | 768.5 | 748.5 | 845.8 | 809.8 | 1038.3 | 701 | 728.2 | 711 | 696.9 | 683.1 | 586.5 | 277 |  |  |  |  | 66.9 | 275.5 | 56.1 | 208.3 | 95 | 76 | 406 | 60.8 | 483.3 | 117.6 | 79.3 | 62.1 | 127 | 180.5 | 54.7 | 55.9 | 47.6 | 43.4 |  |  | 112.4 | 56.9 | 30.5 | 22.5 | 56.9 | 75.8 | 44.3 | 75.2 | 46.3 | 51.4 | 110.8 | -0.39 | 4.23 | 5.85 | 1226.4917 | 1299.3502 | 1.9836 | 730.5 | 748.4 | -0.79 | 2.81 | 2131 | 820.3 |  | 0.5
2018-05-15 10:46 | 1614 | 737.3 | 734.6 | 731.2 | 581.9 | 419.9 | 718.5 | 717.6 | 705.9 | 555.4 | 300.1 | 744.9 | 15.8 | 748.7 | 740.8 | 695.8 | 679 | 543.5 | 264.5 | 768.1 | 746.7 | 844.9 | 810.4 | 1038.7 | 687.2 | 727.7 | 707 | 697 | 680.4 | 586.6 | 275.7 |  |  |  |  | 66.9 | 275.9 | 56.1 | 208.9 | 95.1 | 76.1 | 405.8 | 60.8 | 484.1 | 117.8 | 79.3 | 62.1 | 127.3 | 180.8 | 54.7 | 56 | 47.6 | 43.5 |  |  | 112.5 | 56.9 | 30.5 | 22.5 | 57 | 75.8 | 44.3 | 75.2 | 46.3 | 50.7 | 111 | -0.41 | 4.18 | 5.83 | 1234.9168 | 1299.3652 | 1.9838 | 730.6 | 748.1 | -0.81 | 2.79 | 2132 | 820.4 |  | 0.5
2018-05-15 10:46 | 1615 | 738.5 | 735.3 | 731.8 | 581.7 | 420.5 | 717.3 | 717.2 | 706.1 | 554.6 | 300.3 | 744.8 | 15.7 | 748.7 | 737.5 | 695.9 | 683.3 | 543.6 | 266.2 | 767.7 | 749.5 | 844.1 | 814.3 | 1039.5 | 679.9 | 727.5 | 709.8 | 697 | 679.3 | 586.7 | 278.6 |  |  |  |  | 66.9 | 276.4 | 56.1 | 209.5 | 95.2 | 76.2 | 405.7 | 60.8 | 484.9 | 118.1 | 79.3 | 62.2 | 127.5 | 181.2 | 54.8 | 56 | 47.6 | 43.5 |  |  | 112.5 | 56.9 | 30.5 | 22.5 | 57 | 75.8 | 44.3 | 75.2 | 46.3 | 50.6 | 111 | -0.46 | 4.22 | 5.79 | 1165.7243 | 1299.0783 | 1.9819 | 730.6 | 748 | -0.85 | 2.81 | 2133 | 820.5 |  | 0.5
2018-05-15 10:46 | 1616 | 738.7 | 735 | 732 | 580.9 | 421.2 | 717.3 | 717.4 | 705.8 | 553.9 | 300.8 | 745.9 | 15.8 | 748.7 | 740 | 696 | 686.3 | 543.8 | 269.8 | 767.6 | 752.6 | 843.8 | 836.9 | 1039.7 | 726.7 | 727.7 | 714.1 | 697 | 680.9 | 586.8 | 277.7 |  |  |  |  | 67 | 276.8 | 56.1 | 210.2 | 95.3 | 76.2 | 405.7 | 60.9 | 485.6 | 118.3 | 79.3 | 62.2 | 127.7 | 181.5 | 54.8 | 56.1 | 47.6 | 43.5 |  |  | 112.5 | 56.9 | 30.5 | 22.5 | 57 | 75.8 | 44.3 | 75.2 | 46.3 | 50.8 | 111.5 | -0.33 | 4.23 | 5.89 | 1205.2364 | 1298.4164 | 1.9832 | 730.9 | 748 | -0.72 | 2.81 | 2134 | 820.5 |  | 0.5
2018-05-15 10:46 | 1617 | 739 | 734.9 | 731.7 | 583.6 | 421.6 | 717.8 | 718.2 | 705.8 | 551.8 | 301.1 | 745.5 | 15.8 | 748.6 | 737.4 | 696 | 684.4 | 543.8 | 268.6 | 767.6 | 753.3 | 843.5 | 869.5 | 1039.7 | 704.8 | 727.6 | 710.9 | 697 | 683.2 | 586.8 | 280.5 |  |  |  |  | 67 | 277.3 | 56.2 | 210.9 | 95.5 | 76.3 | 405.6 | 60.9 | 486.2 | 118.5 | 79.4 | 62.2 | 128 | 181.9 | 54.8 | 56.1 | 47.6 | 43.5 |  |  | 112.5 | 56.9 | 30.5 | 22.5 | 57 | 75.8 | 44.3 | 75.2 | 46.3 | 51.3 | 111.9 | -0.3 | 4.25 | 5.81 | 1232.8743 | 1299.0359 | 1.9836 | 731.1 | 747.9 | -0.69 | 2.82 | 2135 | 820.6 |  | 0.5
2018-05-15 10:46 | 1618 | 739.3 | 734.9 | 730.6 | 586.9 | 422.4 | 718.1 | 719.3 | 706.1 | 550.9 | 301 | 744.4 | 15.8 | 748.6 | 735.7 | 696 | 681.1 | 543.8 | 268.8 | 767.7 | 750.4 | 842.9 | 829.4 | 1040.5 | 716.6 | 728.1 | 716.1 | 697.1 | 684.9 | 586.6 | 285.9 |  |  |  |  | 67 | 277.8 | 56.2 | 211.7 | 95.6 | 76.3 | 405.6 | 61 | 486.6 | 118.7 | 79.4 | 62.2 | 128.2 | 182.2 | 54.8 | 56.1 | 47.7 | 43.6 |  |  | 112.6 | 56.9 | 30.5 | 22.5 | 57 | 75.8 | 44.3 | 75.2 | 46.3 | 51.8 | 111.9 | -0.24 | 4.2 | 5.84 | 1181.3507 | 1299.1891 | 1.9842 | 731.2 | 748.1 | -0.62 | 2.8 | 2136 | 820.7 |  | 0.5
2018-05-15 10:46 | 1619 | 740.7 | 735 | 731 | 587.4 | 423.9 | 717.8 | 718.4 | 706.9 | 550.1 | 300.8 | 742.9 | 15.8 | 748.3 | 731 | 696.1 | 681.4 | 543.8 | 269.5 | 767.4 | 743.9 | 842.3 | 789.6 | 1040.9 | 698.4 | 728 | 710.6 | 697.2 | 685.1 | 586.6 | 285.8 |  |  |  |  | 67 | 278.2 | 56.2 | 212.3 | 95.7 | 76.3 | 405.5 | 61 | 487 | 118.9 | 79.4 | 62.2 | 128.5 | 182.6 | 54.8 | 56.2 | 47.7 | 43.6 |  |  | 112.6 | 57.1 | 30.5 | 22.5 | 57 | 75.8 | 44.4 | 75.2 | 46.3 | 52.1 | 112.2 | -0.26 | 4.12 | 5.85 | 1144.0955 | 1297.9916 | 1.9835 | 730.9 | 747.9 | -0.64 | 2.78 | 2137 | 820.8 |  | 0.5
2018-05-15 10:46 | 1620 | 741.2 | 735.3 | 731.8 | 588.1 | 424.8 | 717.8 | 717.5 | 706.5 | 550 | 300.8 | 744.8 | 15.8 | 748.3 | 739 | 696.2 | 688.6 | 543.8 | 267.1 | 767.2 | 746.9 | 841.3 | 766.4 | 1041.9 | 701 | 727.6 | 709.2 | 697.2 | 684.8 | 586.8 | 282.4 |  |  |  |  | 67.1 | 278.6 | 56.2 | 212.9 | 95.9 | 76.4 | 405.4 | 61.1 | 487.4 | 119.1 | 79.4 | 62.2 | 128.7 | 182.9 | 54.8 | 56.2 | 47.7 | 43.6 |  |  | 112.7 | 57.2 | 30.5 | 22.5 | 57 | 75.9 | 44.4 | 75.2 | 46.3 | 52.4 | 112.7 | -0.39 | 4.28 | 5.75 | 1165.5962 | 1298.8394 | 1.9824 | 731.3 | 747.7 | -0.78 | 2.83 | 2138 | 820.9 |  | 0.5
2018-05-15 10:46 | 1621 | 740.9 | 736.4 | 731.6 | 587.9 | 425.5 | 718.5 | 717.9 | 706.7 | 549.3 | 301 | 747.5 | 15.8 | 748.5 | 744.5 | 696.4 | 689.4 | 543.7 | 267.3 | 767.3 | 749.2 | 840.8 | 806.9 | 1041.9 | 718.4 | 727.9 | 713.2 | 697.4 | 683.5 | 587.1 | 284.5 |  |  |  |  | 67.1 | 279.1 | 56.2 | 213.4 | 96.1 | 76.5 | 405.4 | 61.1 | 487.9 | 119.3 | 79.4 | 62.2 | 128.9 | 183.3 | 54.7 | 56.2 | 47.7 | 43.6 |  |  | 112.8 | 57 | 30.5 | 22.5 | 57.1 | 75.9 | 44.4 | 75.2 | 46.4 | 52.3 | 113.1 | -0.26 | 4.16 | 5.84 | 1198.9461 | 1299.1237 | 1.9829 | 732.2 | 747.9 | -0.64 | 2.79 | 2139 | 821 |  | 0.5
2018-05-15 10:46 | 1622 | 741.4 | 737.1 | 731.9 | 587 | 425.3 | 719.5 | 719.2 | 708.1 | 549.4 | 301.3 | 746.9 | 15.8 | 748.5 | 737.1 | 696.5 | 689 | 543.6 | 265.1 | 767.4 | 753.9 | 840.6 | 842.8 | 1041.6 | 702.3 | 728.3 | 714.3 | 697.6 | 688.2 | 587.3 | 285 |  |  |  |  | 67.2 | 279.5 | 56.3 | 213.9 | 96.2 | 76.5 | 405.4 | 61.1 | 488.3 | 119.5 | 79.5 | 62.2 | 129.2 | 183.6 | 54.8 | 56.3 | 47.7 | 43.6 |  |  | 112.9 | 57.1 | 30.5 | 22.5 | 57.1 | 75.9 | 44.4 | 75.2 | 46.4 | 52.7 | 113.5 | -0.27 | 4.3 | 5.99 | 1223.3147 | 1299.1382 | 1.9833 | 732.8 | 748 | -0.66 | 2.84 | 2140 | 821.1 |  | 0.5
2018-05-15 10:46 | 1623 | 741.1 | 737.5 | 732.7 | 586.8 | 425.4 | 719.4 | 719.5 | 709.3 | 548.6 | 301.6 | 745.6 | 15.8 | 748.4 | 737 | 696.7 | 684 | 543.5 | 265.3 | 767.3 | 748.8 | 840.2 | 814.3 | 1041.6 | 709.8 | 728.3 | 711.8 | 698 | 691.5 | 587.3 | 285.4 |  |  |  |  | 67.2 | 280 | 56.3 | 214.6 | 96.4 | 76.6 | 405.4 | 61.2 | 488.9 | 119.8 | 79.5 | 62.2 | 129.4 | 184 | 54.8 | 56.3 | 47.7 | 43.6 |  |  | 113 | 57.2 | 30.5 | 22.5 | 57.1 | 75.9 | 44.4 | 75.2 | 46.4 | 53.5 | 113.6 | -0.19 | 4.23 | 5.95 | 1175.3932 | 1299.0382 | 1.9832 | 732.6 | 748 | -0.55 | 2.82 | 2141 | 821.2 |  | 0.5
2018-05-15 10:46 | 1624 | 740.9 | 737.7 | 732.7 | 586.2 | 425.4 | 718.8 | 718.5 | 708.7 | 547.9 | 302.2 | 744.9 | 15.8 | 748.3 | 739.5 | 696.7 | 682.6 | 543.3 | 264.2 | 766.9 | 742.5 | 839.7 | 811.6 | 1041.3 | 705.5 | 727.9 | 710.2 | 698.1 | 690.1 | 587.4 | 285.8 |  |  |  |  | 67.1 | 280.5 | 56.3 | 215.3 | 96.5 | 76.6 | 405.4 | 61.2 | 489.4 | 120 | 79.5 | 62.2 | 129.7 | 184.4 | 54.8 | 56.3 | 47.7 | 43.6 |  |  | 113.2 | 57.2 | 30.5 | 22.5 | 57.1 | 75.9 | 44.5 | 75.2 | 46.4 | 54 | 113.7 | -0.2 | 4.17 | 5.8 | 1206.1866 | 1298.3146 | 1.984 | 732.1 | 747.7 | -0.56 | 2.8 | 2142 | 821.3 |  | 0.5
2018-05-15 10:46 | 1625 | 741.2 | 737.9 | 733 | 587.3 | 425.2 | 718.9 | 718.5 | 707.8 | 547.8 | 303 | 744.4 | 15.8 | 748.3 | 741.6 | 696.6 | 675.9 | 543.5 | 265.8 | 766.7 | 737 | 839.2 | 856.5 | 1041 | 712.1 | 727.6 | 710.3 | 698.1 | 688.4 | 587.5 | 288.1 |  |  |  |  | 67.1 | 280.9 | 56.3 | 215.9 | 96.7 | 76.7 | 405.3 | 61.2 | 490 | 120.2 | 79.5 | 62.2 | 129.9 | 184.7 | 54.8 | 56.4 | 47.7 | 43.7 |  |  | 113.3 | 57.2 | 30.5 | 22.5 | 57.1 | 75.9 | 44.5 | 75.3 | 46.4 | 54.4 | 113.5 | -0.29 | 4.34 | 5.9 | 1199.4132 | 1298.2131 | 1.9828 | 732.2 | 747.5 | -0.68 | 2.86 | 2143 | 821.4 |  | 0.5
2018-05-15 10:46 | 1626 | 741 | 737.5 | 733.2 | 586.8 | 425 | 719.6 | 719.5 | 708.5 | 548.3 | 303.5 | 743.1 | 15.8 | 748.2 | 737.1 | 696.6 | 678.4 | 543.7 | 267 | 766.3 | 741.3 | 838.5 | 826.3 | 1040.5 | 692 | 727.2 | 708.9 | 698.1 | 685.9 | 587.6 | 286.4 |  |  |  |  | 67.2 | 281.2 | 56.3 | 216.5 | 96.8 | 76.7 | 405.3 | 61.3 | 490.5 | 120.4 | 79.6 | 62.2 | 130.2 | 185.1 | 54.8 | 56.4 | 47.7 | 43.7 |  |  | 113.5 | 57.2 | 30.5 | 22.5 | 57.1 | 75.9 | 44.5 | 75.3 | 46.4 | 54.5 | 113 | -0.23 | 4.22 | 5.81 | 1215.3585 | 1299.0534 | 1.9841 | 732.1 | 747.2 | -0.61 | 2.81 | 2144 | 821.5 |  | 0.5
2018-05-15 10:46 | 1627 | 739.5 | 736.4 | 732.2 | 586.5 | 425.5 | 719.7 | 719.9 | 709.1 | 548 | 303.5 | 741.8 | 15.8 | 747.8 | 728.7 | 696.5 | 680.4 | 543.7 | 267.9 | 765.8 | 742.9 | 837.3 | 792.9 | 1040.1 | 713.3 | 727.7 | 715.7 | 698.2 | 684 | 587.9 | 282.6 |  |  |  |  | 67.2 | 281 | 56.3 | 217.1 | 97 | 76.8 | 405.3 | 61.3 | 491.1 | 120.6 | 79.6 | 62.2 | 130.4 | 185.4 | 54.8 | 56.4 | 47.7 | 43.7 |  |  | 113.6 | 57.2 | 30.5 | 22.5 | 57.2 | 75.9 | 44.5 | 75.3 | 46.4 | 54.7 | 112.9 | -0.24 | 4.21 | 5.88 | 1252.5783 | 1298.6085 | 1.983 | 731.5 | 747.1 | -0.62 | 2.81 | 2145 | 821.6 |  | 0.5
2018-05-15 10:46 | 1628 | 738.1 | 734.9 | 731 | 586.2 | 426.1 | 720.6 | 720.6 | 709.3 | 548.7 | 303.8 | 741.5 | 15.8 | 747.5 | 734.6 | 696.5 | 682.7 | 543.8 | 266.3 | 765.3 | 738.3 | 836.1 | 791.1 | 1039.8 | 716 | 727.9 | 713.1 | 698.2 | 684.5 | 588.1 | 281.4 |  |  |  |  | 67.2 | 280.7 | 56.3 | 217.5 | 97.1 | 76.8 | 405.3 | 61.4 | 491.7 | 120.9 | 79.6 | 62.3 | 130.7 | 185.8 | 54.9 | 56.5 | 47.7 | 43.7 |  |  | 113.7 | 57.2 | 30.5 | 22.5 | 57.2 | 75.9 | 44.5 | 75.3 | 46.4 | 55.1 | 112.8 | -0.27 | 4.19 | 5.86 | 1232.5735 | 1298.4954 | 1.9845 | 731.1 | 746.9 | -0.65 | 2.8 | 2146 | 821.7 |  | 0.5
2018-05-15 10:46 | 1629 | 737.4 | 734.7 | 730.9 | 586.6 | 426.6 | 720.9 | 720.3 | 708.4 | 548.1 | 304 | 741.1 | 15.8 | 747.3 | 734 | 696.4 | 678.4 | 544.1 | 263.6 | 764.9 | 733 | 835.3 | 785.9 | 1040.3 | 710.9 | 727.5 | 708 | 698.2 | 686.1 | 588.2 | 283.8 |  |  |  |  | 67.3 | 280.6 | 56.3 | 218.1 | 97.3 | 76.9 | 404.9 | 61.4 | 492.4 | 121.1 | 79.6 | 62.3 | 131 | 186.1 | 54.9 | 56.5 | 47.8 | 43.7 |  |  | 113.9 | 57.2 | 30.5 | 22.5 | 57.2 | 76 | 44.5 | 75.3 | 46.4 | 55.3 | 112.8 | -0.27 | 4.33 | 5.92 | 1218.0532 | 1298.7498 | 1.9828 | 730.9 | 746.6 | -0.65 | 2.85 | 2147 | 821.8 |  | 0.5
2018-05-15 10:46 | 1630 | 737.3 | 733.9 | 730.9 | 587.4 | 426.4 | 721.4 | 720.6 | 708.2 | 548.6 | 304.3 | 740.3 | 15.8 | 747 | 732.6 | 696.3 | 675.7 | 544.3 | 263.9 | 764.4 | 737.9 | 834.4 | 776.6 | 1041.1 | 707.3 | 727.5 | 710.7 | 698.1 | 686.6 | 588.2 | 284.3 |  |  |  |  | 67.3 | 280.7 | 56.3 | 218.6 | 97.5 | 76.9 | 404.4 | 61.5 | 493 | 121.3 | 79.7 | 62.3 | 131.2 | 186.4 | 54.9 | 56.5 | 47.8 | 43.7 |  |  | 114.1 | 57.3 | 30.5 | 22.5 | 57.2 | 76 | 44.5 | 75.3 | 46.4 | 55.2 | 112.7 | -0.25 | 4.37 | 5.9 | 1226.8979 | 1298.9568 | 1.9839 | 730.7 | 746.3 | -0.63 | 2.86 | 2148 | 821.9 |  | 0.5
2018-05-15 10:46 | 1631 | 736.5 | 732.8 | 730.3 | 586.6 | 426.7 | 721.5 | 720.8 | 708.7 | 549.3 | 304.7 | 740.5 | 15.8 | 746.9 | 740.1 | 696.1 | 679.3 | 544.4 | 269.6 | 764.2 | 750.2 | 834.4 | 805.4 | 1042.6 | 692.8 | 727.6 | 712.8 | 698.2 | 686.1 | 588.2 | 283.3 |  |  |  |  | 67.3 | 281 | 56.4 | 219.3 | 97.6 | 77 | 404.2 | 61.5 | 493.7 | 121.5 | 79.7 | 62.3 | 131.5 | 186.8 | 54.9 | 56.6 | 47.8 | 43.7 |  |  | 114.2 | 57.3 | 30.5 | 22.5 | 57.2 | 76 | 44.5 | 75.3 | 46.4 | 55.1 | 112.5 | -0.29 | 4.3 | 5.92 | 1221.7957 | 1297.9144 | 1.985 | 730.4 | 746.2 | -0.68 | 2.84 | 2149 | 822 |  | 0.5
2018-05-15 10:46 | 1632 | 736.3 | 732.5 | 729.8 | 586.5 | 426.9 | 721.2 | 720.4 | 708.6 | 548.4 | 304.9 | 741.3 | 15.8 | 746.9 | 742.3 | 696 | 678.4 | 544.5 | 270.4 | 764 | 750.4 | 834.3 | 804.9 | 1043.3 | 679.4 | 727.6 | 712.1 | 698.2 | 688.2 | 588.4 | 282 |  |  |  |  | 67.3 | 281.5 | 56.4 | 220 | 97.8 | 77 | 404.1 | 61.5 | 494.5 | 121.7 | 79.7 | 62.3 | 131.8 | 187.1 | 54.9 | 56.5 | 47.8 | 43.7 |  |  | 114.4 | 57.3 | 30.5 | 22.5 | 57.2 | 76 | 44.6 | 75.3 | 46.4 | 54.9 | 112.5 | -0.3 | 4.35 | 5.93 | 1185.5482 | 1298.5057 | 1.9836 | 730.3 | 746.2 | -0.69 | 2.85 | 2150 | 822.1 |  | 0.5
2018-05-15 10:46 | 1633 | 736.4 | 732.3 | 729.6 | 588.6 | 427.1 | 721.1 | 720.5 | 708.5 | 548.2 | 305 | 741.9 | 15.8 | 746.9 | 738.3 | 695.8 | 676.7 | 544.4 | 271 | 763.6 | 745.2 | 833.9 | 802.7 | 1043.5 | 676.3 | 727.6 | 712 | 698.2 | 689.9 | 588.5 | 285.5 |  |  |  |  | 67.3 | 282.1 | 56.4 | 220.6 | 97.9 | 77 | 404.1 | 61.6 | 495.3 | 121.9 | 79.8 | 62.3 | 132 | 187.4 | 54.9 | 56.5 | 47.9 | 43.8 |  |  | 114.6 | 57.3 | 30.5 | 22.5 | 57.2 | 76 | 44.6 | 75.3 | 46.4 | 54.4 | 113.1 | -0.33 | 4.26 | 5.97 | 1202.0309 | 1298.6749 | 1.9837 | 730.4 | 746.1 | -0.73 | 2.83 | 2151 | 822.2 |  | 0.5
2018-05-15 10:46 | 1634 | 736.4 | 732.5 | 729.7 | 588.6 | 427.3 | 721 | 720.3 | 708.4 | 548.5 | 305.1 | 741.8 | 15.8 | 746.9 | 739.6 | 695.8 | 682.2 | 544.5 | 270.6 | 763.4 | 744.3 | 833.3 | 771.3 | 1043.7 | 674.1 | 727.8 | 713.8 | 698.3 | 689.5 | 588.5 | 281.4 |  |  |  |  | 67.4 | 282.6 | 56.4 | 221.7 | 98.1 | 77.1 | 404 | 61.6 | 496.1 | 122.2 | 79.8 | 62.3 | 132.2 | 187.8 | 54.9 | 56.5 | 47.9 | 43.7 |  |  | 114.8 | 57.3 | 30.5 | 22.5 | 57.3 | 76 | 44.6 | 75.3 | 46.5 | 53.8 | 113.8 | -0.3 | 4.36 | 5.99 | 1201.5258 | 1298.4311 | 1.9847 | 730.4 | 746 | -0.69 | 2.86 | 2152 | 822.3 |  | 0.5
2018-05-15 10:46 | 1635 | 736.3 | 732.7 | 729.9 | 588.1 | 427.4 | 721.2 | 721 | 708.2 | 547.1 | 304.8 | 742.4 | 15.8 | 746.9 | 735.9 | 695.8 | 679.9 | 544.7 | 270.6 | 763.2 | 743 | 832.3 | 749.1 | 1043.9 | 683.6 | 728.4 | 717.2 | 698.4 | 687.7 | 588.4 | 280.8 |  |  |  |  | 67.4 | 283.1 | 56.5 | 222.5 | 98.3 | 77.1 | 404 | 61.7 | 496.9 | 122.4 | 79.8 | 62.3 | 132.5 | 188.1 | 54.9 | 56.6 | 47.9 | 43.7 |  |  | 115 | 57.3 | 30.5 | 22.5 | 57.3 | 76 | 44.6 | 75.3 | 46.5 | 53.5 | 114.3 | -0.25 | 4.22 | 5.92 | 1233.9898 | 1298.4207 | 1.9843 | 730.7 | 746.1 | -0.63 | 2.82 | 2153 | 822.4 |  | 0.5
2018-05-15 10:46 | 1636 | 736 | 732.5 | 729.5 | 587.2 | 428.5 | 722.1 | 722.1 | 709 | 545.4 | 305 | 743.8 | 15.8 | 746.6 | 731 | 695.8 | 672.8 | 544.6 | 270.7 | 763.1 | 739.2 | 831.8 | 737.9 | 1044.4 | 679.8 | 728.8 | 719.2 | 698.6 | 686.9 | 588.4 | 283.6 |  |  |  |  | 67.4 | 283.7 | 56.5 | 223 | 98.6 | 77.1 | 403.9 | 61.7 | 497.7 | 122.6 | 79.8 | 62.3 | 132.7 | 188.4 | 54.9 | 56.6 | 47.9 | 43.8 |  |  | 115.3 | 57.3 | 30.6 | 22.5 | 57.3 | 76.1 | 44.6 | 75.3 | 46.5 | 53.6 | 114.9 | -0.2 | 4.19 | 6 | 1177.9102 | 1297.8448 | 1.9843 | 731.3 | 746.2 | -0.57 | 2.81 | 2154 | 822.4 |  | 0.5
2018-05-15 10:46 | 1637 | 736.7 | 732.7 | 728.8 | 588.2 | 429.2 | 723.5 | 723 | 710 | 544.2 | 305.4 | 744 | 15.8 | 746.5 | 733.8 | 695.7 | 675.2 | 544.4 | 270.6 | 763 | 738 | 830.8 | 746.8 | 1044.3 | 673.8 | 729.5 | 719.5 | 698.8 | 690 | 588.6 | 284.3 |  |  |  |  | 67.4 | 284.2 | 56.4 | 223.3 | 98.8 | 77.2 | 403.7 | 61.8 | 498.5 | 122.8 | 79.9 | 62.3 | 133 | 188.8 | 54.9 | 56.6 | 47.9 | 43.8 |  |  | 115.5 | 57.4 | 30.6 | 22.5 | 57.3 | 76.1 | 44.6 | 75.3 | 46.5 | 54.1 | 115.5 | -0.22 | 4.4 | 5.85 | 1144.3088 | 1299.5553 | 1.9843 | 732 | 746.3 | -0.59 | 2.88 | 2155 | 822.5 |  | 0.5
2018-05-15 10:46 | 1638 | 737.4 | 733.4 | 729.3 | 590.2 | 429.2 | 724.2 | 724.1 | 711.1 | 543.4 | 305.5 | 745.2 | 15.8 | 746.5 | 735.4 | 695.8 | 680.3 | 544.1 | 270.5 | 762.7 | 738.8 | 829.5 | 733 | 1044.6 | 676.2 | 730.2 | 721 | 699.2 | 688.8 | 588.7 | 282.4 |  |  |  |  | 67.5 | 284.7 | 56.5 | 223.5 | 98.9 | 77.2 | 403.6 | 61.8 | 499.2 | 123 | 79.9 | 62.3 | 133.2 | 189.2 | 54.9 | 56.6 | 47.9 | 43.8 |  |  | 115.8 | 57.4 | 30.6 | 22.5 | 57.3 | 76.1 | 44.6 | 75.3 | 46.5 | 55 | 115.9 | -0.22 | 4.36 | 5.89 | 1173.1921 | 1298.9562 | 1.9826 | 732.9 | 746.5 | -0.59 | 2.87 | 2156 | 822.6 |  | 0.5
2018-05-15 10:46 | 1639 | 738.2 | 733.8 | 729.4 | 589.3 | 429.2 | 725.8 | 725 | 711.9 | 542.5 | 305.7 | 745.3 | 15.8 | 746.6 | 740.9 | 695.7 | 680.6 | 544.1 | 267.8 | 762.7 | 741.8 | 828.6 | 737.6 | 1044.9 | 673 | 730.6 | 720.7 | 699.4 | 686.7 | 588.7 | 283.6 |  |  |  |  | 67.5 | 285.2 | 56.5 | 224 | 99 | 77.3 | 403.5 | 61.8 | 499.9 | 123.2 | 79.9 | 62.4 | 133.5 | 189.5 | 54.9 | 56.7 | 47.9 | 43.8 |  |  | 116 | 57.4 | 30.6 | 22.5 | 57.4 | 76.1 | 44.6 | 75.3 | 46.5 | 55.7 | 116.4 | -0.2 | 4.33 | 5.89 | 1172.8433 | 1299.1856 | 1.9851 | 733.6 | 746.6 | -0.56 | 2.86 | 2157 | 822.7 |  | 0.5
2018-05-15 10:46 | 1640 | 738.8 | 734.7 | 730.1 | 587.9 | 429.6 | 725.7 | 724.6 | 711.4 | 542.8 | 305.6 | 745.1 | 15.8 | 746.7 | 741.4 | 695.7 | 684.3 | 544.2 | 267.4 | 762.6 | 742.5 | 828 | 747.1 | 1045.4 | 670.4 | 730.6 | 717.3 | 699.4 | 685.9 | 588.7 | 284.4 |  |  |  |  | 67.6 | 285.6 | 56.5 | 224.6 | 99.1 | 77.3 | 403.4 | 61.9 | 500.6 | 123.4 | 80 | 62.4 | 133.8 | 189.9 | 54.9 | 56.6 | 47.9 | 43.8 |  |  | 116.3 | 57.4 | 30.6 | 22.5 | 57.4 | 76.1 | 44.7 | 75.3 | 46.5 | 56.1 | 116.6 | -0.33 | 4.31 | 5.83 | 1222.6056 | 1299.3782 | 1.9842 | 733.8 | 746.6 | -0.73 | 2.86 | 2158 | 822.8 |  | 0.5
2018-05-15 10:46 | 1641 | 738.9 | 736.3 | 731 | 586.8 | 429.3 | 725.8 | 724.4 | 710.3 | 543 | 305.7 | 743.8 | 15.8 | 746.7 | 733 | 695.8 | 684.9 | 544.3 | 269.5 | 762.3 | 742.5 | 827.5 | 775.6 | 1045.9 | 676.1 | 730.6 | 719.4 | 699.4 | 685.4 | 588.7 | 283.4 |  |  |  |  | 67.6 | 286.1 | 56.5 | 225.1 | 99.2 | 77.4 | 403.4 | 61.9 | 501.4 | 123.7 | 80 | 62.4 | 134 | 190.3 | 54.8 | 56.6 | 47.9 | 43.8 |  |  | 116.6 | 57.4 | 30.6 | 22.5 | 57.4 | 76.1 | 44.7 | 75.3 | 46.5 | 56 | 116.6 | -0.26 | 4.33 | 5.86 | 1216.5154 | 1299.3162 | 1.9834 | 733.8 | 746.5 | -0.65 | 2.86 | 2159 | 822.9 |  | 0.5
2018-05-15 10:46 | 1642 | 737.7 | 737.2 | 731.7 | 589.1 | 428.6 | 725 | 723.6 | 710.2 | 544.2 | 305.6 | 744.1 | 15.8 | 746.6 | 731.8 | 695.8 | 686.2 | 544.3 | 270.9 | 762.2 | 741.1 | 827.3 | 789.9 | 1046.2 | 742.1 | 730.4 | 718.1 | 699.3 | 685.8 | 588.8 | 285.4 |  |  |  |  | 67.6 | 286.6 | 56.6 | 225.7 | 99.3 | 77.4 | 403.3 | 62 | 502.2 | 123.9 | 80 | 62.4 | 134.3 | 190.6 | 54.8 | 56.6 | 48 | 43.8 |  |  | 116.9 | 57.4 | 30.6 | 22.5 | 57.4 | 76.1 | 44.7 | 75.3 | 46.5 | 56.1 | 116.6 | -0.22 | 4.28 | 5.88 | 1231.1228 | 1299.252 | 1.9825 | 733.5 | 746.4 | -0.59 | 2.85 | 2160 | 823 |  | 0.5
2018-05-15 10:46 | 1643 | 737.4 | 737.2 | 732.1 | 588.5 | 427.6 | 725 | 723.9 | 710.9 | 545.8 | 305.8 | 744.4 | 15.8 | 746.5 | 735.7 | 695.8 | 684.2 | 544.2 | 271.2 | 762.2 | 742.8 | 827.5 | 782.2 | 1045.9 | 720.8 | 730.5 | 719.8 | 699.4 | 687.4 | 588.8 | 285.9 |  |  |  |  | 67.6 | 287.1 | 56.6 | 226.3 | 99.4 | 77.5 | 403.2 | 62 | 503 | 124.1 | 80.1 | 62.4 | 134.6 | 190.9 | 54.8 | 56.6 | 48 | 43.8 |  |  | 117.2 | 57.4 | 30.5 | 22.5 | 57.4 | 76.1 | 44.7 | 75.3 | 46.5 | 56.6 | 116.8 | -0.12 | 4.27 | 5.94 | 1268.1571 | 1300.2531 | 1.9835 | 733.6 | 746.4 | -0.45 | 2.84 | 2161 | 823.1 |  | 0.5
2018-05-15 10:46 | 1644 | 738.6 | 737.6 | 732.5 | 588.5 | 425.5 | 724.5 | 724.2 | 711.7 | 547.2 | 305.6 | 744 | 15.8 | 746.5 | 729.4 | 696 | 685.8 | 544.3 | 271.6 | 762.1 | 740 | 827.3 | 787.6 | 1046.1 | 695.1 | 730.4 | 716.8 | 699.5 | 687.3 | 588.9 | 286.1 |  |  |  |  | 67.7 | 287.5 | 56.6 | 227 | 99.6 | 77.5 | 403 | 62.1 | 503.9 | 124.3 | 80.1 | 62.4 | 134.9 | 191.3 | 54.8 | 56.6 | 48 | 43.8 |  |  | 117.5 | 57.4 | 30.5 | 22.5 | 57.4 | 76.1 | 44.7 | 75.3 | 46.5 | 56.9 | 116.6 | -0.22 | 4.29 | 5.88 | 1237.4535 | 1300.0205 | 1.983 | 733.8 | 746.3 | -0.59 | 2.85 | 2162 | 823.2 |  | 0.5
2018-05-15 10:46 | 1645 | 738.8 | 736.4 | 732.8 | 588.2 | 424.2 | 724.5 | 724.6 | 711.9 | 551 | 305.4 | 743.7 | 15.8 | 746.1 | 727.5 | 696.1 | 686.3 | 544.3 | 265.4 | 761.9 | 743.2 | 827.7 | 786 | 1046.7 | 716.9 | 730.2 | 715.7 | 699.5 | 687.3 | 588.9 | 286.7 |  |  |  |  | 67.7 | 288 | 56.7 | 227.7 | 99.8 | 77.5 | 402.9 | 62.1 | 504.8 | 124.5 | 80.1 | 62.4 | 135.1 | 191.6 | 54.8 | 56.6 | 48 | 43.8 |  |  | 117.8 | 57.4 | 30.5 | 22.5 | 57.4 | 76.1 | 44.7 | 75.4 | 46.6 | 57 | 116.5 | -0.35 | 4.22 | 5.92 | 1241.5038 | 1300.0977 | 1.9836 | 733.6 | 746.1 | -0.75 | 2.82 | 2163 | 823.3 |  | 0.5
2018-05-15 10:46 | 1646 | 738.4 | 735.5 | 732.4 | 589.9 | 423.7 | 724.3 | 724.7 | 712.5 | 550.9 | 305.6 | 742.8 | 15.8 | 745.9 | 728.3 | 696.1 | 683.7 | 544.1 | 266.2 | 761.6 | 739.3 | 827.3 | 784.9 | 1047 | 729.2 | 730 | 714.2 | 699.5 | 687.7 | 588.9 | 284.9 |  |  |  |  | 67.7 | 288.4 | 56.7 | 228.4 | 100 | 77.6 | 402.8 | 62.1 | 505.5 | 124.7 | 80.2 | 62.4 | 135.4 | 192 | 54.8 | 56.6 | 48 | 43.8 |  |  | 118.2 | 57.4 | 30.5 | 22.5 | 57.5 | 76.2 | 44.7 | 75.4 | 46.6 | 56.2 | 117 | -0.26 | 4.34 | 5.96 | 1205.796 | 1299.5486 | 1.9841 | 733.1 | 745.8 | -0.64 | 2.87 | 2164 | 823.4 |  | 0.5
2018-05-15 10:46 | 1647 | 737.2 | 734.5 | 732.5 | 590.8 | 423.2 | 724.2 | 724.4 | 712.1 | 549.8 | 305.7 | 742.5 | 15.8 | 745.8 | 731.2 | 696.1 | 685.1 | 544.1 | 268.1 | 761.2 | 734.9 | 826.6 | 756.1 | 1046 | 715.4 | 729.8 | 712.4 | 699.5 | 686.9 | 589 | 283.3 |  |  |  |  | 67.8 | 288.8 | 56.7 | 229.1 | 100.1 | 77.7 | 402.7 | 62.2 | 506 | 124.9 | 80.2 | 62.4 | 135.7 | 192.3 | 54.8 | 56.6 | 48 | 43.8 |  |  | 118.5 | 57.4 | 30.5 | 22.5 | 57.5 | 76.2 | 44.7 | 75.4 | 46.6 | 55.4 | 117.1 | -0.38 | 4.27 | 5.98 | 1240.1913 | 1300.0977 | 1.9841 | 732.6 | 745.6 | -0.78 | 2.85 | 2165 | 823.5 |  | 0.5
2018-05-15 10:46 | 1648 | 737.1 | 734.1 | 732.1 | 593.2 | 423.6 | 724.4 | 724.6 | 711.3 | 548.6 | 306.3 | 742.8 | 15.8 | 745.6 | 732.8 | 696.2 | 685.9 | 544.2 | 268.4 | 761 | 735.5 | 826.1 | 746.6 | 1045.7 | 693.6 | 729.7 | 713.6 | 699.4 | 683.6 | 588.9 | 281.5 |  |  |  |  | 67.8 | 289.2 | 56.8 | 229.8 | 100.3 | 77.7 | 402.7 | 62.2 | 506.6 | 125.2 | 80.2 | 62.4 | 136 | 192.6 | 54.8 | 56.6 | 48 | 43.8 |  |  | 118.9 | 57.5 | 30.5 | 22.5 | 57.5 | 76.2 | 44.7 | 75.4 | 46.6 | 54.8 | 116.5 | -0.19 | 4.26 | 6 | 1203.3025 | 1298.8359 | 1.9837 | 732.6 | 745.4 | -0.55 | 2.84 | 2166 | 823.6 |  | 0.5
2018-05-15 10:47 | 1649 | 738.2 | 734.2 | 730.9 | 593.3 | 424.3 | 724.7 | 724.8 | 711.4 | 549.8 | 306.5 | 743.6 | 15.8 | 745.4 | 731.3 | 696.1 | 686 | 544.4 | 269.4 | 760.8 | 737.1 | 825.8 | 767.6 | 1045.9 | 691.3 | 729.4 | 710 | 699.4 | 682.9 | 588.9 | 281.4 |  |  |  |  | 67.9 | 289.6 | 56.7 | 230.7 | 100.4 | 77.7 | 402.6 | 62.3 | 507.5 | 125.4 | 80.3 | 62.4 | 136.3 | 193 | 54.8 | 56.6 | 48.1 | 43.9 |  |  | 119.2 | 57.5 | 30.5 | 22.5 | 57.5 | 76.2 | 44.8 | 75.4 | 46.6 | 54.6 | 116.2 | -0.21 | 4.35 | 6.01 | 1216.2564 | 1299.1065 | 1.9849 | 733.1 | 745.2 | -0.58 | 2.87 | 2167 | 823.7 |  | 0.5
2018-05-15 10:47 | 1650 | 738.3 | 733.9 | 730.2 | 592 | 424.1 | 725.3 | 725 | 711.5 | 549.1 | 306.8 | 743.1 | 15.8 | 745.4 | 737.3 | 696.1 | 681.7 | 544.6 | 267.5 | 760.6 | 740.4 | 825.9 | 805.9 | 1046.2 | 694.8 | 729.3 | 710.6 | 699.4 | 681.4 | 589 | 283.1 |  |  |  |  | 67.9 | 290 | 56.8 | 231.5 | 100.5 | 77.7 | 402.6 | 62.3 | 508.4 | 125.6 | 80.3 | 62.4 | 136.5 | 193.3 | 54.8 | 56.6 | 48.1 | 43.9 |  |  | 119.6 | 57.5 | 30.5 | 22.5 | 57.5 | 76.2 | 44.8 | 75.4 | 46.6 | 54.9 | 116.4 | -0.36 | 4.25 | 5.95 | 1247.7829 | 1299.6555 | 1.9854 | 733.1 | 745.1 | -0.76 | 2.83 | 2168 | 823.8 |  | 0.5
2018-05-15 10:47 | 1651 | 738 | 734 | 730.3 | 594.5 | 423.4 | 725.6 | 725.2 | 711.3 | 547.7 | 307.2 | 742.6 | 15.8 | 745.5 | 738.5 | 696 | 684.1 | 544.9 | 270.7 | 760.8 | 747.4 | 826.4 | 822.6 | 1045.5 | 681.6 | 729.1 | 713.8 | 699.4 | 684.8 | 589.2 | 284.9 |  |  |  |  | 67.9 | 290.4 | 56.8 | 232 | 100.7 | 77.7 | 402.5 | 62.4 | 509.3 | 125.8 | 80.3 | 62.4 | 136.8 | 193.7 | 54.9 | 56.6 | 48.1 | 43.9 |  |  | 120 | 57.5 | 30.5 | 22.5 | 57.6 | 76.2 | 44.8 | 75.4 | 46.6 | 55.6 | 116.6 | -0.29 | 4.32 | 5.99 | 1225.3907 | 1299.3646 | 1.9822 | 733.1 | 745.1 | -0.68 | 2.86 | 2169 | 823.9 |  | 0.5
2018-05-15 10:47 | 1652 | 738.3 | 734.7 | 731.1 | 593.8 | 423.4 | 725.8 | 726.1 | 710.9 | 547.3 | 307.6 | 741.5 | 15.8 | 745.6 | 733.1 | 696.1 | 686.9 | 545.1 | 269.8 | 761 | 748.1 | 827 | 832.7 | 1044.2 | 678.9 | 729.3 | 714.4 | 699.5 | 682.1 | 589.3 | 284.8 |  |  |  |  | 68 | 290.8 | 56.8 | 232.5 | 100.9 | 77.6 | 402.5 | 62.4 | 510.1 | 126 | 80.4 | 62.4 | 137.1 | 194 | 54.9 | 56.6 | 48.1 | 43.9 |  |  | 120.3 | 57.5 | 30.5 | 22.5 | 57.6 | 76.2 | 44.8 | 75.4 | 46.6 | 55.4 | 117 | -0.28 | 4.34 | 5.87 | 1124.0639 | 1300.2008 | 1.9827 | 733.3 | 745.3 | -0.66 | 2.87 | 2170 | 823.9 |  | 0.5
2018-05-15 10:47 | 1653 | 738.1 | 734.9 | 732.1 | 593.1 | 423.5 | 726.8 | 726.4 | 709.6 | 547.7 | 307.5 | 741.9 | 15.8 | 745.5 | 730.1 | 696.3 | 686.7 | 545.3 | 269.3 | 760.9 | 745.4 | 827.3 | 808.4 | 1044.5 | 678.5 | 729.1 | 713 | 699.4 | 680.2 | 589.4 | 284.1 |  |  |  |  | 68 | 291.3 | 56.9 | 233.2 | 101 | 77.6 | 402.5 | 62.5 | 511 | 126.2 | 80.4 | 62.4 | 137.3 | 194.3 | 54.9 | 56.6 | 48.1 | 43.9 |  |  | 120.7 | 57.5 | 30.5 | 22.5 | 57.6 | 76.2 | 44.8 | 75.4 | 46.6 | 54.4 | 117.4 | -0.32 | 4.22 | 5.83 | 1207.9718 | 1299.7091 | 1.9841 | 733.6 | 745.2 | -0.71 | 2.83 | 2171 | 824 |  | 0.5
2018-05-15 10:47 | 1654 | 738.2 | 735.1 | 732.2 | 592.5 | 423.5 | 726.8 | 725.3 | 708.4 | 547.1 | 307.7 | 741.9 | 15.8 | 745.5 | 731.4 | 696.4 | 688.5 | 545.5 | 268.8 | 760.7 | 745.5 | 827.8 | 815.1 | 1044.5 | 674.2 | 728.6 | 709.3 | 699.3 | 682.3 | 589.5 | 286 |  |  |  |  | 68 | 291.7 | 56.9 | 233.8 | 101.2 | 77.6 | 402.4 | 62.5 | 512 | 126.4 | 80.4 | 62.4 | 137.6 | 194.7 | 54.8 | 56.7 | 48.1 | 43.9 |  |  | 121.1 | 57.5 | 30.5 | 22.5 | 57.6 | 76.3 | 44.8 | 75.4 | 46.6 | 53.8 | 117.8 | -0.28 | 4.28 | 5.87 | 1144.0194 | 1299.455 | 1.9828 | 733.5 | 744.9 | -0.67 | 2.85 | 2172 | 824.1 |  | 0.5
2018-05-15 10:47 | 1655 | 739.5 | 735.8 | 732.5 | 591 | 423.2 | 725.8 | 723.3 | 706.7 | 547.8 | 308.2 | 741.6 | 15.8 | 745.6 | 731.1 | 696.5 | 689.3 | 545.6 | 270.8 | 760.5 | 740.8 | 828.6 | 822.8 | 1043.8 | 670 | 728.1 | 707.8 | 699.2 | 681.3 | 589.6 | 289.9 |  |  |  |  | 68 | 292.1 | 56.9 | 234.7 | 101.4 | 77.6 | 402.3 | 62.5 | 513.1 | 126.6 | 80.5 | 62.4 | 137.9 | 195 | 54.9 | 56.7 | 48.1 | 44 |  |  | 121.4 | 57.5 | 30.5 | 22.6 | 57.6 | 76.3 | 44.8 | 75.4 | 46.6 | 53.5 | 118.3 | -0.3 | 4.24 | 5.87 | 1167.7063 | 1298.93 | 1.9839 | 733.2 | 744.7 | -0.69 | 2.84 | 2173 | 824.2 |  | 0.5
2018-05-15 10:47 | 1656 | 740.4 | 737.2 | 733.3 | 590.1 | 423 | 725.4 | 722.6 | 705.8 | 547.7 | 308.3 | 741.8 | 15.8 | 745.6 | 728.6 | 696.7 | 682.5 | 545.9 | 273.8 | 760.7 | 746.2 | 829.4 | 802.4 | 1042.6 | 692.4 | 728 | 709.3 | 699.1 | 681 | 589.8 | 287.5 |  |  |  |  | 68 | 292.5 | 56.9 | 235.5 | 101.7 | 77.7 | 402.2 | 62.6 | 514.2 | 126.8 | 80.5 | 62.4 | 138.2 | 195.4 | 54.9 | 56.6 | 48.2 | 44 |  |  | 121.8 | 57.5 | 30.5 | 22.6 | 57.7 | 76.3 | 44.9 | 75.5 | 46.7 | 53.1 | 118.4 | -0.27 | 4.25 | 5.91 | 1242.4917 | 1298.5851 | 1.9836 | 733.5 | 744.8 | -0.66 | 2.84 | 2174 | 824.3 |  | 0.5
2018-05-15 10:47 | 1657 | 740.9 | 738.2 | 734.7 | 589.3 | 422.5 | 725.2 | 722.4 | 705.7 | 549.4 | 308.1 | 743.5 | 15.8 | 745.7 | 733.7 | 696.9 | 682.5 | 546.2 | 273.7 | 761.1 | 750.3 | 829.7 | 779.8 | 1042.2 | 688.4 | 728.1 | 712.4 | 699 | 677.2 | 589.9 | 285.7 |  |  |  |  | 68 | 292.9 | 56.9 | 236.1 | 101.9 | 77.7 | 402 | 62.6 | 515.3 | 127.1 | 80.5 | 62.5 | 138.4 | 195.7 | 55 | 56.6 | 48.2 | 44 |  |  | 122.2 | 57.5 | 30.5 | 22.6 | 57.7 | 76.3 | 44.9 | 75.5 | 46.7 | 52.7 | 118.5 | -0.33 | 4.21 | 5.8 | 1184.0368 | 1299.0911 | 1.9825 | 734.1 | 745 | -0.72 | 2.83 | 2175 | 824.4 |  | 0.5
2018-05-15 10:47 | 1658 | 741.4 | 739.3 | 735.3 | 588.5 | 421.4 | 725 | 722.5 | 705.9 | 550.4 | 307.8 | 742.9 | 15.8 | 745.9 | 737 | 697 | 685 | 546.1 | 270.3 | 761 | 743.7 | 829.4 | 800.6 | 1042.6 | 676.1 | 728.6 | 714 | 699 | 681.8 | 590.1 | 288.7 |  |  |  |  | 68.1 | 293.2 | 56.9 | 236.8 | 102.2 | 77.8 | 401.9 | 62.6 | 516.4 | 127.3 | 80.6 | 62.5 | 138.7 | 196 | 55 | 56.7 | 48.2 | 44 |  |  | 122.6 | 57.5 | 30.5 | 22.6 | 57.7 | 76.3 | 44.9 | 75.5 | 46.7 | 52.3 | 118.4 | -0.35 | 4.29 | 5.97 | 1188.331 | 1300.1198 | 1.9837 | 734.2 | 745.2 | -0.74 | 2.86 | 2176 | 824.5 |  | 0.5
2018-05-15 10:47 | 1659 | 741.8 | 739.3 | 734.7 | 589 | 421.3 | 724.6 | 722.9 | 705.9 | 550 | 307.4 | 742.6 | 15.8 | 746 | 736.6 | 697 | 685.1 | 546 | 267.2 | 761.2 | 747 | 829.2 | 847.4 | 1042.7 | 666.4 | 728.8 | 714.4 | 699 | 681.2 | 590.2 | 290.9 |  |  |  |  | 68.1 | 293.6 | 57 | 237.6 | 102.4 | 77.8 | 401.8 | 62.6 | 517.3 | 127.5 | 80.6 | 62.5 | 139 | 196.4 | 55 | 56.7 | 48.2 | 44 |  |  | 123 | 57.5 | 30.6 | 22.6 | 57.7 | 76.4 | 44.9 | 75.5 | 46.7 | 51.4 | 118 | -0.28 | 4.29 | 5.87 | 1195.142 | 1299.5679 | 1.9845 | 734.3 | 745.3 | -0.67 | 2.85 | 2177 | 824.6 |  | 0.5
2018-05-15 10:47 | 1660 | 741.2 | 739.3 | 733.7 | 588.5 | 421 | 723.3 | 721.8 | 705.6 | 552.1 | 307 | 740.9 | 15.8 | 746 | 731.6 | 697 | 682.1 | 545.9 | 266.7 | 761.2 | 745.9 | 829.1 | 861.3 | 1043 | 661.3 | 729 | 715.3 | 699 | 675.8 | 590.4 | 289.1 |  |  |  |  | 68.1 | 294.1 | 56.9 | 238.5 | 102.6 | 77.8 | 401.7 | 62.7 | 518.2 | 127.7 | 80.6 | 62.5 | 139.3 | 196.7 | 55 | 56.8 | 48.2 | 44 |  |  | 123.3 | 57.5 | 30.6 | 22.6 | 57.7 | 76.4 | 44.9 | 75.5 | 46.7 | 51.2 | 118.2 | -0.18 | 4.28 | 5.92 | 1221.0444 | 1299.3598 | 1.9833 | 733.3 | 745.4 | -0.53 | 2.85 | 2178 | 824.7 |  | 0.5
2018-05-15 10:47 | 1661 | 740.3 | 738.1 | 732.7 | 588.3 | 420.9 | 722 | 720.9 | 705 | 551.6 | 306.5 | 740.5 | 15.8 | 745.7 | 731 | 696.9 | 678.1 | 546 | 265.4 | 761 | 748.7 | 829.3 | 851.2 | 1042.4 | 659.2 | 728.9 | 714.2 | 698.9 | 679.1 | 590.4 | 285.5 |  |  |  |  | 68.1 | 294.5 | 56.9 | 239.4 | 102.8 | 77.9 | 401.4 | 62.7 | 518.8 | 127.9 | 80.7 | 62.5 | 139.5 | 197.1 | 55 | 56.8 | 48.2 | 44 |  |  | 123.7 | 57.5 | 30.6 | 22.6 | 57.7 | 76.4 | 44.9 | 75.5 | 46.7 | 51.7 | 118.8 | -0.18 | 4.2 | 5.85 | 1170.935 | 1299.5616 | 1.9837 | 732.4 | 745.2 | -0.54 | 2.83 | 2179 | 824.8 |  | 0.5
2018-05-15 10:47 | 1662 | 739.8 | 737.4 | 732.5 | 588.7 | 420.8 | 721.2 | 720.6 | 704.8 | 551.9 | 306.5 | 740.9 | 15.8 | 745.7 | 734.7 | 696.7 | 676.8 | 546 | 268.4 | 761.2 | 752.8 | 829.6 | 847.4 | 1042.2 | 660.3 | 728.9 | 715.6 | 698.8 | 676.5 | 590.4 | 287.3 |  |  |  |  | 68.2 | 294.9 | 56.9 | 240.2 | 103 | 77.9 | 401.2 | 62.8 | 519.5 | 128.1 | 80.7 | 62.5 | 139.8 | 197.4 | 55 | 56.8 | 48.2 | 44 |  |  | 124.1 | 57.5 | 30.6 | 22.6 | 57.7 | 76.4 | 45 | 75.5 | 46.7 | 52.1 | 119.1 | -0.37 | 4.34 | 5.82 | 1171.3159 | 1299.568 | 1.9828 | 732 | 745.3 | -0.76 | 2.87 | 2180 | 824.9 |  | 0.5
2018-05-15 10:47 | 1663 | 738.8 | 736.5 | 732.2 | 588.1 | 421.1 | 721.8 | 720.9 | 705.1 | 555.8 | 306.5 | 741.4 | 15.8 | 745.8 | 737.3 | 696.6 | 677.8 | 546 | 262.9 | 761.4 | 756.1 | 830 | 854.7 | 1042.1 | 657.4 | 728.7 | 714.1 | 698.7 | 677 | 590.5 | 287.8 |  |  |  |  | 68.2 | 295.3 | 56.9 | 240.8 | 103.2 | 78 | 401.1 | 62.8 | 520.7 | 128.3 | 80.7 | 62.5 | 140.1 | 197.7 | 55 | 56.8 | 48.2 | 44 |  |  | 124.5 | 57.5 | 30.6 | 22.6 | 57.8 | 76.4 | 45 | 75.5 | 46.7 | 52.5 | 119.9 | -0.22 | 4.3 | 5.97 | 1180.6793 | 1299.676 | 1.9839 | 731.9 | 745.3 | -0.59 | 2.87 | 2181 | 825 |  | 0.5
2018-05-15 10:47 | 1664 | 738.1 | 735.6 | 731.9 | 587.1 | 420.5 | 722.1 | 721.1 | 705.3 | 557.1 | 306.3 | 742.9 | 15.8 | 745.9 | 736.4 | 696.6 | 681.5 | 545.8 | 266.1 | 761.7 | 757 | 831 | 840.9 | 1041.2 | 660.1 | 728.9 | 715.1 | 698.7 | 682.4 | 590.5 | 283.1 |  |  |  |  | 68.2 | 295.7 | 57 | 241.5 | 103.4 | 78 | 400.9 | 62.8 | 521.9 | 128.5 | 80.8 | 62.5 | 140.4 | 198.1 | 55 | 56.8 | 48.2 | 44 |  |  | 124.9 | 57.5 | 30.6 | 22.6 | 57.8 | 76.4 | 45 | 75.6 | 46.7 | 53.2 | 120.9 | -0.22 | 4.19 | 5.93 | 1238.6998 | 1299.6867 | 1.9829 | 731.9 | 745.5 | -0.59 | 2.83 | 2182 | 825.1 |  | 0.5
2018-05-15 10:47 | 1665 | 737.3 | 735.4 | 731.6 | 586.6 | 419.4 | 722.3 | 721.2 | 705.7 | 556.1 | 306.1 | 746.1 | 15.8 | 746.4 | 749.6 | 696.7 | 686.5 | 545.5 | 264.6 | 762.7 | 762.5 | 831.7 | 820.5 | 1040.5 | 660.6 | 729.8 | 722.8 | 698.8 | 687.9 | 590.7 | 282.5 |  |  |  |  | 68.3 | 296.1 | 57.1 | 242 | 103.6 | 78 | 400.9 | 62.9 | 523 | 128.7 | 80.8 | 62.5 | 140.7 | 198.4 | 55 | 56.8 | 48.2 | 44.1 |  |  | 125.3 | 57.6 | 30.6 | 22.6 | 57.8 | 76.5 | 45 | 75.6 | 46.7 | 54.1 | 121.3 | -0.22 | 4.23 | 5.99 | 1204.8917 | 1299.4874 | 1.9836 | 732.5 | 746.3 | -0.59 | 2.85 | 2183 | 825.2 |  | 0.5
2018-05-15 10:47 | 1666 | 737.8 | 736.2 | 731.5 | 586.7 | 419.4 | 722.2 | 721.2 | 705.8 | 554.7 | 306.3 | 747.2 | 15.8 | 747.1 | 747 | 696.9 | 690.2 | 545.4 | 263.4 | 763.5 | 758.6 | 832.1 | 783 | 1040.5 | 660.5 | 730.5 | 723.1 | 698.9 | 688.3 | 590.8 | 281.7 |  |  |  |  | 68.3 | 296.5 | 57.1 | 242.5 | 103.8 | 78.1 | 400.7 | 62.9 | 524.1 | 128.9 | 80.9 | 62.5 | 141 | 198.8 | 55 | 56.8 | 48.3 | 44.1 |  |  | 125.7 | 57.6 | 30.6 | 22.6 | 57.8 | 76.5 | 45 | 75.6 | 46.7 | 54 | 121.5 | -0.39 | 4.36 | 6.01 | 1206.0166 | 1299.3054 | 1.9853 | 732.9 | 747 | -0.79 | 2.89 | 2184 | 825.2 |  | 0.5
2018-05-15 10:47 | 1667 | 739.9 | 738.6 | 732.6 | 586.1 | 419.4 | 721.7 | 721.9 | 706 | 553.9 | 306.2 | 746.5 | 15.8 | 747.4 | 740.8 | 697.1 | 687.2 | 545.4 | 269.7 | 764 | 752.8 | 831.8 | 783.1 | 1041.1 | 658.7 | 730.7 | 720.8 | 699.1 | 685.1 | 590.8 | 282.5 |  |  |  |  | 68.3 | 297 | 57.1 | 243.1 | 103.8 | 78.1 | 400.6 | 63 | 525 | 129.1 | 80.9 | 62.5 | 141.3 | 199.1 | 55 | 56.8 | 48.3 | 44.1 |  |  | 126.1 | 57.6 | 30.6 | 22.6 | 57.8 | 76.5 | 45 | 75.6 | 46.7 | 52.9 | 121.5 | -0.39 | 4.36 | 6.06 | 1222.6553 | 1299.6592 | 1.9845 | 733.7 | 747.4 | -0.78 | 2.89 | 2185 | 825.3 |  | 0.5
2018-05-15 10:47 | 1668 | 739.6 | 738.6 | 732.7 | 585.9 | 419 | 721.9 | 722.4 | 706.4 | 552.9 | 306 | 746.4 | 15.8 | 747.6 | 743.5 | 697.2 | 683.5 | 545.3 | 270.6 | 763.8 | 747.5 | 831.2 | 786.8 | 1041.2 | 661.1 | 730.5 | 717.5 | 699.2 | 685.6 | 591 | 283.4 |  |  |  |  | 68.3 | 297.4 | 57.2 | 243.6 | 103.8 | 78.2 | 400.5 | 63 | 525.9 | 129.3 | 80.9 | 62.5 | 141.6 | 199.4 | 55 | 56.9 | 48.3 | 44.1 |  |  | 126.5 | 57.6 | 30.7 | 22.6 | 57.8 | 76.5 | 45 | 75.6 | 46.7 | 52.1 | 120.9 | -0.3 | 4.4 | 6.03 | 1246.2073 | 1300.6333 | 1.9832 | 733.8 | 747.3 | -0.69 | 2.9 | 2186 | 825.4 |  | 0.5
2018-05-15 10:47 | 1669 | 739.2 | 738.5 | 732.5 | 586.7 | 418.9 | 721.9 | 722.6 | 706.7 | 552.9 | 306 | 749.7 | 15.8 | 747.9 | 744.7 | 697.1 | 674.1 | 545.3 | 268.6 | 764 | 754.8 | 830.7 | 786.8 | 1041.9 | 661.7 | 730.8 | 722.6 | 699.4 | 688.3 | 591.2 | 281.9 |  |  |  |  | 68.4 | 297.9 | 57.2 | 244.2 | 103.9 | 78.2 | 400.4 | 63.1 | 526.9 | 129.5 | 81 | 62.5 | 141.8 | 199.7 | 55.1 | 57 | 48.3 | 44.1 |  |  | 126.9 | 57.6 | 30.7 | 22.6 | 57.9 | 76.5 | 45.1 | 75.7 | 46.7 | 52.7 | 120.5 | -0.23 | 4.28 | 5.94 | 1193.6244 | 1299.9201 | 1.9837 | 734.4 | 747.6 | -0.6 | 2.86 | 2187 | 825.5 |  | 0.5
2018-05-15 10:47 | 1670 | 740.3 | 738.2 | 732.9 | 586.3 | 419.1 | 723.5 | 724 | 707.5 | 551.9 | 305.9 | 751.9 | 15.8 | 748.1 | 741.1 | 697.1 | 676.3 | 545.2 | 267.4 | 764.6 | 757.1 | 830.5 | 820.4 | 1042.8 | 672.1 | 731.4 | 722.9 | 699.6 | 684.9 | 591.2 | 285.1 |  |  |  |  | 68.4 | 298.3 | 57.2 | 244.7 | 104.1 | 78.1 | 400.3 | 63.1 | 527.8 | 129.7 | 81 | 62.5 | 142.1 | 200.1 | 55.1 | 57 | 48.3 | 44.1 |  |  | 127.3 | 57.6 | 30.7 | 22.6 | 57.9 | 76.5 | 45.1 | 75.7 | 46.7 | 53.5 | 121 | -0.34 | 4.33 | 5.97 | 1169.8801 | 1300.1631 | 1.9841 | 735.6 | 748 | -0.73 | 2.88 | 2188 | 825.6 |  | 0.5
2018-05-15 10:47 | 1671 | 740.6 | 738 | 733.4 | 585.6 | 419 | 725.2 | 724.7 | 707.9 | 551 | 306.2 | 751.8 | 15.8 | 748.3 | 743.9 | 697.2 | 681.6 | 545.3 | 269.9 | 764.9 | 758.2 | 831.1 | 848.6 | 1042.5 | 665.2 | 731.7 | 722.6 | 699.6 | 683.3 | 591.1 | 284.7 |  |  |  |  | 68.4 | 298.7 | 57.2 | 245.2 | 104.2 | 78.2 | 400.2 | 63.1 | 528.6 | 129.9 | 81 | 62.5 | 142.4 | 200.4 | 55.1 | 57 | 48.3 | 44.1 |  |  | 127.7 | 57.6 | 30.7 | 22.6 | 57.9 | 76.6 | 45.1 | 75.7 | 46.7 | 53 | 121.1 | -0.37 | 4.43 | 6.02 | 1203.8554 | 1300.1239 | 1.9827 | 736.1 | 748.3 | -0.77 | 2.91 | 2189 | 825.7 |  | 0.5
2018-05-15 10:47 | 1672 | 741.3 | 738.4 | 733.9 | 585.5 | 419.2 | 726.9 | 725.6 | 708.2 | 550.5 | 306.2 | 751.8 | 15.8 | 748.6 | 742.6 | 697.3 | 683.1 | 545.4 | 267.4 | 765 | 748.8 | 830.9 | 808.2 | 1041.7 | 658.3 | 731.8 | 724.7 | 699.7 | 685.1 | 591.1 | 285.5 |  |  |  |  | 68.4 | 299.1 | 57.2 | 245.7 | 104.5 | 78.2 | 400 | 63.2 | 529.6 | 130.2 | 81.1 | 62.6 | 142.7 | 200.7 | 55.1 | 57 | 48.3 | 44.1 |  |  | 128.1 | 57.6 | 30.7 | 22.6 | 57.9 | 76.6 | 45.1 | 75.7 | 46.8 | 52.1 | 120.4 | -0.2 | 4.25 | 6.01 | 1257.4834 | 1299.3362 | 1.9843 | 736.8 | 748.5 | -0.56 | 2.85 | 2190 | 825.8 |  | 0.5
2018-05-15 10:47 | 1673 | 741.6 | 740.2 | 735.3 | 585.1 | 419.1 | 727.8 | 726.1 | 707.5 | 549 | 306 | 752.6 | 15.8 | 749 | 743.8 | 697.6 | 686.2 | 545.4 | 263.5 | 765 | 749.7 | 830 | 783.2 | 1041.8 | 664 | 731.8 | 720.3 | 699.9 | 685.2 | 591 | 282.1 |  |  |  |  | 68.4 | 299.6 | 57.2 | 246.3 | 104.7 | 78.2 | 399.9 | 63.2 | 530.6 | 130.4 | 81.1 | 62.6 | 143 | 201.1 | 55 | 57 | 48.3 | 44.1 |  |  | 128.5 | 57.6 | 30.7 | 22.6 | 57.9 | 76.6 | 45.1 | 75.7 | 46.8 | 52.3 | 120.2 | -0.27 | 4.36 | 5.92 | 1250.6131 | 1299.7619 | 1.9829 | 737.7 | 748.6 | -0.65 | 2.89 | 2191 | 825.9 |  | 0.5
2018-05-15 10:47 | 1674 | 743.8 | 741.7 | 736.6 | 585 | 419 | 727.9 | 726.2 | 707.6 | 548.3 | 305.7 | 754.2 | 15.8 | 749.2 | 740.7 | 697.8 | 686.2 | 545.4 | 265.9 | 765 | 749.4 | 829.7 | 793.5 | 1042.4 | 667.2 | 731.9 | 719 | 700.1 | 688.1 | 591.1 | 283.8 |  |  |  |  | 68.5 | 300 | 57.2 | 246.9 | 104.9 | 78.2 | 399.9 | 63.3 | 531.7 | 130.6 | 81.1 | 62.6 | 143.2 | 201.4 | 55 | 57.1 | 48.3 | 44.1 |  |  | 128.9 | 57.6 | 30.7 | 22.6 | 57.9 | 76.7 | 45.1 | 75.7 | 46.8 | 53.3 | 120.1 | -0.17 | 4.37 | 6.04 | 1196.7196 | 1299.6973 | 1.9813 | 738.8 | 748.7 | -0.53 | 2.89 | 2192 | 826 |  | 0.5
2018-05-15 10:47 | 1675 | 745.3 | 742.4 | 737.3 | 584.1 | 418.9 | 730.3 | 728.4 | 708.6 | 548 | 306 | 755.2 | 15.8 | 749.3 | 739 | 698 | 687.4 | 545.5 | 270.2 | 765.2 | 751 | 829.5 | 805.7 | 1042.2 | 672 | 732.9 | 724.1 | 700.5 | 689.7 | 591.3 | 282.6 |  |  |  |  | 68.5 | 300.4 | 57.3 | 247.5 | 105 | 78.3 | 399.8 | 63.4 | 532.6 | 130.8 | 81.2 | 62.6 | 143.5 | 201.8 | 55.1 | 57 | 48.3 | 44.1 |  |  | 129.3 | 57.6 | 30.7 | 22.6 | 57.9 | 76.7 | 45.1 | 75.7 | 46.8 | 54.3 | 120.5 | -0.13 | 4.41 | 6.02 | 1147.324 | 1300.0197 | 1.9846 | 740.3 | 749.2 | -0.45 | 2.9 | 2193 | 826.1 |  | 0.5
2018-05-15 10:47 | 1676 | 745.5 | 742.4 | 737.1 | 583.2 | 419.3 | 733.1 | 730.7 | 711 | 547.3 | 306 | 754.3 | 15.8 | 749.3 | 739.3 | 698.1 | 687.5 | 545.6 | 266.6 | 765.6 | 753.1 | 828.9 | 819.1 | 1041.7 | 660 | 734.3 | 730.3 | 701 | 694.8 | 591.6 | 286.2 |  |  |  |  | 68.5 | 300.8 | 57.3 | 248.3 | 105.1 | 78.3 | 399.7 | 63.4 | 533.2 | 131.1 | 81.2 | 62.6 | 143.8 | 202.1 | 55.1 | 57 | 48.3 | 44.1 |  |  | 129.7 | 57.6 | 30.7 | 22.6 | 58 | 76.7 | 45.1 | 75.7 | 46.8 | 55.2 | 121.5 | -0.21 | 4.27 | 6.02 | 1224.9338 | 1299.792 | 1.9828 | 741.2 | 749.7 | -0.57 | 2.86 | 2194 | 826.2 |  | 0.5
2018-05-15 10:47 | 1677 | 744.7 | 741.7 | 736.3 | 582.3 | 419.1 | 734.6 | 732.2 | 712.5 | 546.9 | 306.4 | 752.2 | 15.8 | 749.3 | 737.9 | 698.2 | 686.8 | 545.5 | 265 | 765.6 | 749.1 | 828.7 | 816.8 | 1040.7 | 660 | 735 | 728.2 | 701.4 | 686 | 591.7 | 288.4 |  |  |  |  | 68.5 | 301.3 | 57.3 | 249.1 | 105.1 | 78.2 | 399.6 | 63.4 | 533.7 | 131.3 | 81.3 | 62.6 | 144.1 | 202.5 | 55.2 | 57.1 | 48.4 | 44.1 |  |  | 130.1 | 57.6 | 30.7 | 22.6 | 58 | 76.7 | 45.1 | 75.7 | 46.8 | 55.7 | 121.7 | -0.29 | 4.35 | 6.03 | 1196.1939 | 1298.2569 | 1.9836 | 741.1 | 750 | -0.68 | 2.89 | 2195 | 826.3 |  | 0.5
2018-05-15 10:47 | 1678 | 744.1 | 741.2 | 736.1 | 581.4 | 419.3 | 734.6 | 731.9 | 712.1 | 546.6 | 306.5 | 751 | 15.8 | 749.3 | 738.4 | 698.4 | 688.7 | 545.4 | 265.8 | 765.8 | 757.6 | 829.2 | 820 | 1040 | 694.2 | 735.1 | 725 | 701.4 | 679.9 | 591.7 | 289 |  |  |  |  | 68.6 | 301.7 | 57.3 | 249.7 | 105.2 | 78.1 | 399.5 | 63.5 | 534.4 | 131.5 | 81.3 | 62.6 | 144.4 | 202.8 | 55.2 | 57.1 | 48.4 | 44.1 |  |  | 130.5 | 57.6 | 30.7 | 22.6 | 58 | 76.7 | 45.1 | 75.7 | 46.8 | 55.2 | 122 | -0.31 | 4.4 | 6.01 | 1148.7675 | 1298.9726 | 1.9848 | 740.6 | 750 | -0.7 | 2.91 | 2196 | 826.4 |  | 0.5
2018-05-15 10:47 | 1679 | 744.1 | 740.8 | 736.2 | 581.1 | 420 | 732.7 | 730.5 | 711.6 | 546.2 | 306.5 | 749.9 | 15.8 | 749.3 | 739.5 | 698.5 | 686 | 545.6 | 270.2 | 766 | 763.9 | 830 | 834 | 1040.2 | 680.9 | 735 | 724.2 | 701.3 | 679.7 | 591.7 | 288 |  |  |  |  | 68.6 | 302.1 | 57.3 | 250.3 | 105.4 | 78.1 | 399.5 | 63.5 | 535.3 | 131.7 | 81.4 | 62.6 | 144.7 | 203.1 | 55.2 | 57.1 | 48.4 | 44.1 |  |  | 130.9 | 57.6 | 30.7 | 22.6 | 58 | 76.8 | 45.2 | 75.7 | 46.8 | 54.2 | 122.7 | -0.28 | 4.34 | 6.07 | 1187.6921 | 1298.9422 | 1.985 | 739.6 | 750.1 | -0.67 | 2.89 | 2197 | 826.4 |  | 0.5
2018-05-15 10:47 | 1680 | 744.4 | 740.9 | 736.6 | 581.4 | 420.5 | 730.8 | 730.2 | 712.5 | 547.6 | 306.4 | 749.1 | 15.8 | 749.3 | 734.5 | 698.7 | 683.9 | 545.6 | 270.8 | 766.3 | 759.9 | 831.1 | 824.5 | 1041.2 | 669.7 | 735.5 | 728 | 701.3 | 682.1 | 591.7 | 287.1 |  |  |  |  | 68.7 | 302.4 | 57.4 | 251 | 105.5 | 78.2 | 399.3 | 63.6 | 536 | 131.9 | 81.4 | 62.6 | 145 | 203.4 | 55.1 | 57.1 | 48.4 | 44.1 |  |  | 131.3 | 57.6 | 30.7 | 22.6 | 58 | 76.8 | 45.2 | 75.8 | 46.8 | 54.1 | 122.6 | -0.21 | 4.41 | 5.94 | 1205.8903 | 1299.3776 | 1.9842 | 739.1 | 750.4 | -0.58 | 2.91 | 2198 | 826.5 |  | 0.5
2018-05-15 10:47 | 1681 | 743.5 | 740.4 | 736.5 | 581.1 | 421.1 | 729.7 | 730.2 | 713.4 | 548.8 | 305.9 | 748.7 | 15.8 | 749.1 | 732.9 | 698.8 | 685.8 | 545.7 | 273.4 | 766.5 | 753.3 | 831.8 | 823.6 | 1041.8 | 666.8 | 735.9 | 727.1 | 701.3 | 684.1 | 591.7 | 289 |  |  |  |  | 68.7 | 302.8 | 57.4 | 251.8 | 105.7 | 78.2 | 399.2 | 63.6 | 536.4 | 132.1 | 81.4 | 62.6 | 145.3 | 203.7 | 55.2 | 57.1 | 48.4 | 44.2 |  |  | 131.7 | 57.6 | 30.7 | 22.6 | 58 | 76.8 | 45.2 | 75.8 | 46.8 | 54.6 | 122.2 | -0.11 | 4.31 | 6.08 | 1186.2031 | 1299.0311 | 1.9837 | 738.5 | 750.5 | -0.42 | 2.88 | 2199 | 826.6 |  | 0.5
2018-05-15 10:47 | 1682 | 742 | 740.1 | 736.3 | 581.9 | 421.2 | 729 | 730.7 | 714.5 | 551 | 305.7 | 747.6 | 15.8 | 749 | 737.9 | 698.9 | 690 | 545.7 | 274.7 | 766.5 | 747.3 | 832.6 | 819.8 | 1041.7 | 660.4 | 735.7 | 722.8 | 701.5 | 688.5 | 591.9 | 289 |  |  |  |  | 68.8 | 303.3 | 57.5 | 252.7 | 105.9 | 78.2 | 399.1 | 63.7 | 537 | 132.3 | 81.5 | 62.6 | 145.6 | 204.1 | 55.2 | 57.2 | 48.4 | 44.2 |  |  | 132.1 | 57.6 | 30.7 | 22.6 | 58 | 76.8 | 45.2 | 75.8 | 46.8 | 55.4 | 123.2 | -0.14 | 4.31 | 6.14 | 1127.4871 | 1300.0677 | 1.9844 | 737.9 | 750.4 | -0.48 | 2.88 | 2200 | 826.7 |  | 0.5
2018-05-15 10:47 | 1683 | 741.3 | 739.7 | 736.5 | 581.7 | 420.7 | 728.7 | 730.3 | 714.2 | 552.6 | 305.6 | 747.9 | 15.8 | 749 | 740.5 | 699.1 | 690.3 | 545.9 | 272.4 | 766.4 | 746 | 832.9 | 823.7 | 1041.2 | 655.4 | 735.9 | 725.2 | 701.6 | 686.6 | 592 | 288.3 |  |  |  |  | 68.8 | 303.7 | 57.5 | 253.9 | 106 | 78.3 | 399 | 63.7 | 537.4 | 132.5 | 81.5 | 62.6 | 145.9 | 204.4 | 55.2 | 57.3 | 48.4 | 44.1 |  |  | 132.5 | 57.6 | 30.7 | 22.6 | 58.1 | 76.9 | 45.2 | 75.8 | 46.8 | 56.4 | 123.6 | -0.16 | 4.39 | 6.02 | 1169.2767 | 1298.7798 | 1.9844 | 737.6 | 750.4 | -0.5 | 2.91 | 2201 | 826.8 |  | 0.5
2018-05-15 10:47 | 1684 | 741.8 | 740 | 737 | 581.6 | 420.3 | 728.7 | 729.5 | 713.6 | 552.4 | 306 | 749.4 | 15.8 | 749.2 | 747.7 | 699.2 | 687.9 | 546.1 | 268.9 | 766.5 | 752.3 | 833.5 | 810.7 | 1040.8 | 671.5 | 735.9 | 725.3 | 701.6 | 688.3 | 591.9 | 287.2 |  |  |  |  | 68.8 | 304.1 | 57.5 | 254.9 | 106.2 | 78.3 | 398.9 | 63.8 | 538.1 | 132.7 | 81.5 | 62.6 | 146.2 | 204.7 | 55.2 | 57.3 | 48.4 | 44.1 |  |  | 132.8 | 57.6 | 30.7 | 22.6 | 58.1 | 76.9 | 45.2 | 75.8 | 46.8 | 57.2 | 122.6 | -0.19 | 4.4 | 6.09 | 1179.5365 | 1299.4046 | 1.9827 | 737.9 | 750.5 | -0.55 | 2.91 | 2202 | 826.9 |  | 0.5
2018-05-15 10:47 | 1685 | 742.7 | 740.5 | 737.9 | 581.4 | 420.6 | 727.6 | 727.5 | 713 | 556 | 306 | 751.8 | 15.8 | 749.6 | 748.4 | 699.2 | 688.4 | 546.3 | 269.3 | 766.5 | 747.9 | 833.3 | 788.6 | 1040.9 | 675 | 734.9 | 715.1 | 701.7 | 684.6 | 591.9 | 284.5 |  |  |  |  | 68.8 | 304.5 | 57.6 | 255.7 | 106.4 | 78.3 | 398.8 | 63.8 | 539.4 | 132.9 | 81.6 | 62.7 | 146.4 | 205.1 | 55.2 | 57.3 | 48.4 | 44.2 |  |  | 133.2 | 57.6 | 30.7 | 22.6 | 58.1 | 76.9 | 45.2 | 75.8 | 46.8 | 57.2 | 121.9 | -0.29 | 4.34 | 6.01 | 1143.1454 | 1299.9111 | 1.9843 | 738 | 750.3 | -0.68 | 2.89 | 2203 | 827 |  | 0.5
2018-05-15 10:47 | 1686 | 742.9 | 740.7 | 738.3 | 582.5 | 420.8 | 727.2 | 727.8 | 712.9 | 556.7 | 306 | 753.7 | 15.8 | 749.8 | 744.6 | 699.3 | 687.8 | 546.4 | 271.5 | 766.3 | 730.7 | 832.7 | 780.8 | 1041.6 | 682 | 733.9 | 712.9 | 701.7 | 679.9 | 591.9 | 285.1 |  |  |  |  | 68.9 | 304.9 | 57.6 | 256.4 | 106.6 | 78.4 | 398.8 | 63.8 | 540.7 | 133.1 | 81.6 | 62.7 | 146.7 | 205.4 | 55.2 | 57.4 | 48.4 | 44.2 |  |  | 133.6 | 57.6 | 30.7 | 22.6 | 58.1 | 76.9 | 45.2 | 75.8 | 46.8 | 56.7 | 122 | -0.28 | 4.32 | 6.11 | 1174.2632 | 1298.8229 | 1.9828 | 738.5 | 750 | -0.67 | 2.88 | 2204 | 827.1 |  | 0.5
2018-05-15 10:47 | 1687 | 744.2 | 741.6 | 738.3 | 584.2 | 421.2 | 727.3 | 727.4 | 711.6 | 556.2 | 306.5 | 753.2 | 15.8 | 749.9 | 743.1 | 699.3 | 681.9 | 546.6 | 271.9 | 766.1 | 735.3 | 832.3 | 798.9 | 1043.1 | 675.6 | 733.9 | 718.6 | 701.6 | 680.3 | 591.9 | 287.7 |  |  |  |  | 68.9 | 305.3 | 57.6 | 257.1 | 106.9 | 78.5 | 398.8 | 63.8 | 542 | 133.3 | 81.7 | 62.7 | 147 | 205.8 | 55.2 | 57.4 | 48.4 | 44.2 |  |  | 133.9 | 57.6 | 30.7 | 22.6 | 58.1 | 77 | 45.3 | 75.9 | 46.9 | 55.7 | 121.9 | -0.31 | 4.24 | 6.07 | 1184.2357 | 1299.7768 | 1.9841 | 738.8 | 750 | -0.7 | 2.85 | 2205 | 827.2 |  | 0.5
2018-05-15 10:47 | 1688 | 744.2 | 742.1 | 739.2 | 585.2 | 421.5 | 727.3 | 726.8 | 710.9 | 555 | 306.6 | 755.1 | 15.8 | 750.1 | 740.8 | 699.3 | 682.3 | 546.8 | 272.6 | 766.2 | 743.7 | 832 | 781.8 | 1044.1 | 668 | 733.9 | 717.5 | 701.5 | 680.5 | 591.8 | 286.5 |  |  |  |  | 68.9 | 305.6 | 57.6 | 257.8 | 107.1 | 78.5 | 398.7 | 63.9 | 543.1 | 133.5 | 81.7 | 62.7 | 147.3 | 206.1 | 55.2 | 57.5 | 48.5 | 44.2 |  |  | 134.3 | 57.6 | 30.7 | 22.6 | 58.1 | 77 | 45.3 | 75.9 | 46.9 | 54 | 121.5 | -0.19 | 4.35 | 6.12 | 1148.0223 | 1298.9733 | 1.9841 | 739.1 | 750.1 | -0.56 | 2.89 | 2206 | 827.3 |  | 0.5
2018-05-15 10:47 | 1689 | 744.5 | 742.4 | 739.6 | 586.3 | 421 | 727.9 | 727 | 711.1 | 553.2 | 306.7 | 756.6 | 15.8 | 750.2 | 743.2 | 699.3 | 685 | 546.9 | 269.5 | 766.2 | 748 | 832.3 | 795.8 | 1044.5 | 664.8 | 734.1 | 719.7 | 701.5 | 678.2 | 591.9 | 284.6 |  |  |  |  | 68.9 | 306 | 57.6 | 258.6 | 107.4 | 78.5 | 398.6 | 64 | 544 | 133.7 | 81.8 | 62.7 | 147.6 | 206.4 | 55.2 | 57.5 | 48.4 | 44.2 |  |  | 134.7 | 57.7 | 30.7 | 22.6 | 58.2 | 77 | 45.3 | 75.9 | 46.9 | 53.4 | 121.3 | -0.21 | 4.46 | 6.21 | 1193.5698 | 1299.502 | 1.9834 | 739.7 | 750.2 | -0.58 | 2.92 | 2207 | 827.4 |  | 0.5
2018-05-15 10:47 | 1690 | 745 | 743 | 739.5 | 586.5 | 420.5 | 728.4 | 727.2 | 711.5 | 551.8 | 307.1 | 754.5 | 15.8 | 750.3 | 740.9 | 699.3 | 690.2 | 546.8 | 269.5 | 766.6 | 747.3 | 832.6 | 782.9 | 1044.9 | 664.4 | 734.3 | 720.2 | 701.6 | 685.9 | 592 | 287.3 |  |  |  |  | 68.9 | 306.4 | 57.6 | 259.4 | 107.6 | 78.5 | 398.5 | 64 | 544.7 | 133.9 | 81.8 | 62.7 | 147.9 | 206.8 | 55.1 | 57.5 | 48.5 | 44.2 |  |  | 135.1 | 57.7 | 30.7 | 22.6 | 58.2 | 77.1 | 45.3 | 75.9 | 46.9 | 53.4 | 121.1 | -0.36 | 4.46 | 6.26 | 1200.842 | 1299.6474 | 1.9834 | 739.6 | 750.4 | -0.76 | 2.92 | 2208 | 827.5 |  | 0.5
2018-05-15 10:47 | 1691 | 745.1 | 742.7 | 738.9 | 585.1 | 420.5 | 727.9 | 726.7 | 712.1 | 551 | 307.1 | 754 | 15.8 | 750.2 | 741.1 | 699.4 | 691.7 | 546.7 | 269.3 | 766.8 | 749.3 | 832.6 | 784.2 | 1044.4 | 661.2 | 734.1 | 718.1 | 701.7 | 681.4 | 592.3 | 287.7 |  |  |  |  | 68.9 | 306.8 | 57.7 | 260.5 | 107.7 | 78.5 | 398.4 | 64 | 545.3 | 134.2 | 81.8 | 62.7 | 148.2 | 207.1 | 55.2 | 57.4 | 48.5 | 44.3 |  |  | 135.4 | 57.7 | 30.7 | 22.6 | 58.2 | 77.1 | 45.3 | 75.9 | 46.9 | 52.8 | 120.9 | -0.27 | 4.27 | 6.26 | 1152.7246 | 1298.5236 | 1.9839 | 739.3 | 750.4 | -0.66 | 2.86 | 2209 | 827.5 |  | 0.5
2018-05-15 10:47 | 1692 | 744.5 | 742.1 | 738.2 | 585 | 420.3 | 726.9 | 726.1 | 711.5 | 550.5 | 307 | 755.1 | 15.8 | 750.6 | 749.5 | 699.6 | 691.6 | 546.7 | 267.2 | 767.5 | 754.5 | 833.1 | 801.1 | 1043.8 | 657.6 | 734.3 | 723.3 | 701.8 | 684.2 | 592.6 | 288.4 |  |  |  |  | 68.9 | 307.2 | 57.7 | 261.7 | 108 | 78.5 | 398.3 | 64.1 | 546 | 134.4 | 81.9 | 62.7 | 148.5 | 207.4 | 55.2 | 57.5 | 48.5 | 44.3 |  |  | 135.8 | 57.7 | 30.8 | 22.6 | 58.2 | 77.1 | 45.3 | 75.9 | 46.9 | 52.7 | 121.4 | -0.27 | 4.36 | 6.15 | 1146.1081 | 1300.1919 | 1.9834 | 738.9 | 750.8 | -0.66 | 2.89 | 2210 | 827.6 |  | 0.5
2018-05-15 10:47 | 1693 | 745.1 | 742.5 | 738.3 | 585.2 | 420.3 | 726.3 | 726.4 | 711.5 | 553.2 | 307.1 | 753.9 | 15.8 | 751.1 | 753.6 | 700 | 691 | 546.7 | 263.2 | 768.3 | 756.3 | 833.9 | 841 | 1042.6 | 655.2 | 735 | 728.4 | 701.9 | 686.5 | 592.8 | 288.7 |  |  |  |  | 69 | 307.6 | 57.7 | 262.8 | 108.2 | 78.5 | 398.3 | 64.1 | 546.8 | 134.6 | 81.9 | 62.7 | 148.8 | 207.7 | 55.2 | 57.4 | 48.5 | 44.3 |  |  | 136.2 | 57.7 | 30.8 | 22.6 | 58.2 | 77.1 | 45.3 | 75.9 | 46.9 | 53 | 122.8 | -0.25 | 4.39 | 6.06 | 1162.457 | 1300.4037 | 1.9847 | 738.8 | 751.5 | -0.63 | 2.9 | 2211 | 827.7 |  | 0.5
2018-05-15 10:47 | 1694 | 744.7 | 743.7 | 739.4 | 584.8 | 420 | 726.6 | 726.2 | 711.7 | 554.1 | 306.9 | 754.7 | 15.8 | 751.3 | 745.7 | 700.3 | 687.4 | 546.7 | 264 | 768.8 | 749.1 | 834.6 | 806.5 | 1041.3 | 656 | 735.3 | 723.9 | 701.9 | 683.8 | 593.1 | 288.1 |  |  |  |  | 69 | 308 | 57.7 | 264 | 108.5 | 78.5 | 398.2 | 64.2 | 547.7 | 134.7 | 81.9 | 62.7 | 149.1 | 208.1 | 55.2 | 57.4 | 48.6 | 44.3 |  |  | 136.6 | 57.7 | 30.8 | 22.6 | 58.2 | 77.2 | 45.4 | 75.9 | 46.9 | 53.2 | 123.6 | -0.25 | 4.41 | 6.05 | 1213.3803 | 1299.0055 | 1.9836 | 739.2 | 751.8 | -0.63 | 2.92 | 2212 | 827.8 |  | 0.5
2018-05-15 10:47 | 1695 | 744.9 | 743.9 | 740.2 | 586.2 | 419.1 | 727.1 | 726.1 | 712.5 | 554.8 | 307.1 | 754.9 | 15.8 | 751.4 | 742.7 | 700.4 | 683.1 | 546.8 | 263.5 | 768.8 | 745 | 834.9 | 792.2 | 1039.7 | 651.6 | 734.9 | 717.6 | 701.9 | 683 | 593.3 | 289.5 |  |  |  |  | 69.1 | 308.4 | 57.8 | 265.1 | 108.7 | 78.5 | 398.1 | 64.2 | 548.1 | 134.9 | 82 | 62.8 | 149.4 | 208.4 | 55.3 | 57.4 | 48.6 | 44.3 |  |  | 137 | 57.7 | 30.8 | 22.6 | 58.3 | 77.2 | 45.4 | 75.9 | 46.9 | 53.4 | 123.4 | -0.27 | 4.47 | 6.03 | 1180.3306 | 1299.2047 | 1.9835 | 739.4 | 751.7 | -0.66 | 2.93 | 2213 | 827.9 |  | 0.5
2018-05-15 10:47 | 1696 | 744.8 | 743.1 | 740.2 | 586.7 | 418.7 | 727.1 | 725.5 | 712.7 | 555.9 | 306.9 | 754.1 | 15.8 | 751.4 | 744.6 | 700.5 | 679.6 | 546.7 | 262.3 | 768.6 | 745.9 | 834.1 | 787.5 | 1037.1 | 645.7 | 734.3 | 714.1 | 701.9 | 683.1 | 593.5 | 289.4 |  |  |  |  | 69.1 | 308.9 | 57.8 | 266.2 | 108.9 | 78.6 | 398 | 64.2 | 548.4 | 135.2 | 82 | 62.8 | 149.7 | 208.7 | 55.3 | 57.5 | 48.6 | 44.3 |  |  | 137.3 | 57.7 | 30.8 | 22.6 | 58.3 | 77.2 | 45.4 | 75.9 | 46.9 | 54.3 | 123.5 | -0.11 | 4.29 | 6.18 | 1173.3532 | 1298.9455 | 1.9832 | 738.9 | 751.4 | -0.42 | 2.87 | 2214 | 828 |  | 0.5
2018-05-15 10:47 | 1697 | 745.1 | 743.9 | 740.4 | 586.5 | 418.1 | 726.5 | 724 | 711.1 | 555.2 | 306.6 | 755.6 | 15.8 | 752 | 754.7 | 700.7 | 689.2 | 546.7 | 261.5 | 768.6 | 752.5 | 834 | 791.8 | 1034.4 | 644.4 | 734.1 | 715 | 701.8 | 683.7 | 593.7 | 289.7 |  |  |  |  | 69.1 | 309.3 | 57.8 | 267.3 | 109.1 | 78.6 | 397.9 | 64.3 | 549.1 | 135.4 | 82 | 62.8 | 150 | 209 | 55.3 | 57.5 | 48.6 | 44.3 |  |  | 137.7 | 57.7 | 30.8 | 22.6 | 58.3 | 77.3 | 45.4 | 76 | 46.9 | 54.7 | 124 | -0.17 | 4.33 | 6.04 | 1097.0154 | 1299.3627 | 1.983 | 739 | 751.6 | -0.52 | 2.89 | 2215 | 828.1 |  | 0.5
2018-05-15 10:47 | 1698 | 745.5 | 745.3 | 741 | 586.8 | 417.8 | 725.9 | 723.2 | 710 | 554.1 | 306.5 | 756.7 | 15.8 | 752.7 | 759.8 | 701 | 693.8 | 546.7 | 262.5 | 769 | 757.5 | 833.8 | 793.1 | 1032.7 | 646.1 | 734.1 | 716.6 | 701.8 | 678.5 | 593.8 | 291.3 |  |  |  |  | 69.2 | 309.6 | 57.9 | 268.4 | 109.3 | 78.7 | 397.8 | 64.3 | 549.9 | 135.6 | 82.1 | 62.8 | 150.3 | 209.4 | 55.2 | 57.6 | 48.6 | 44.3 |  |  | 138.1 | 57.8 | 30.8 | 22.6 | 58.3 | 77.3 | 45.4 | 76 | 46.9 | 54.7 | 124.7 | -0.21 | 4.51 | 6.23 | 1178.4478 | 1299.6657 | 1.9827 | 739.3 | 751.9 | -0.58 | 2.95 | 2216 | 828.2 |  | 0.5
2018-05-15 10:47 | 1699 | 746.2 | 746.7 | 741.4 | 587.1 | 417 | 725.8 | 722.9 | 709.7 | 552.7 | 306.6 | 759.1 | 15.8 | 753.6 | 761.3 | 701.5 | 685.1 | 546.6 | 260.4 | 769.4 | 752.2 | 833.3 | 791.1 | 1031.8 | 648.5 | 734.3 | 719.9 | 701.8 | 675.5 | 593.8 | 289.6 |  |  |  |  | 69.2 | 310.1 | 57.9 | 269.5 | 109.5 | 78.7 | 397.7 | 64.4 | 550.1 | 135.8 | 82.1 | 62.8 | 150.6 | 209.7 | 55.2 | 57.6 | 48.6 | 44.3 |  |  | 138.4 | 57.8 | 30.8 | 22.6 | 58.3 | 77.3 | 45.4 | 76 | 46.9 | 54.7 | 125.3 | -0.1 | 4.3 | 6.13 | 1192.1574 | 1299.3848 | 1.9844 | 740.2 | 752.4 | -0.39 | 2.88 | 2217 | 828.3 |  | 0.5
2018-05-15 10:47 | 1700 | 747.8 | 748.4 | 743 | 586.3 | 416.8 | 726 | 723.7 | 709 | 551.1 | 306.7 | 759.5 | 15.8 | 754.2 | 752.5 | 701.9 | 686.9 | 546.7 | 263.2 | 769.7 | 745.7 | 832.9 | 795.8 | 1031.3 | 645.8 | 734.4 | 719.8 | 701.8 | 677 | 593.9 | 286.7 |  |  |  |  | 69.2 | 310.5 | 57.9 | 270.4 | 109.7 | 78.8 | 397.6 | 64.4 | 550.2 | 136 | 82.1 | 62.8 | 150.9 | 210 | 55.2 | 57.5 | 48.6 | 44.4 |  |  | 138.8 | 57.8 | 30.8 | 22.6 | 58.4 | 77.4 | 45.4 | 76 | 46.9 | 54.4 | 125.6 | -0.29 | 4.52 | 6.28 | 1185.5224 | 1299.0388 | 1.9826 | 741.1 | 752.8 | -0.67 | 2.96 | 2218 | 828.4 |  | 0.5
2018-05-15 10:47 | 1701 | 749.5 | 749.8 | 744.6 | 588.3 | 417 | 725.8 | 723.6 | 708.5 | 550 | 306.9 | 760.6 | 15.8 | 754.6 | 750.5 | 702.2 | 692.2 | 547 | 266.1 | 769.8 | 745.7 | 832.4 | 774.3 | 1030.1 | 640.8 | 734.3 | 720.1 | 701.7 | 675.6 | 593.9 | 288.2 |  |  |  |  | 69.2 | 310.8 | 57.9 | 271.4 | 109.8 | 78.8 | 397.5 | 64.4 | 550.8 | 136.2 | 82.1 | 62.8 | 151.2 | 210.4 | 55.3 | 57.6 | 48.6 | 44.4 |  |  | 139.2 | 57.8 | 30.8 | 22.6 | 58.4 | 77.4 | 45.5 | 76 | 46.9 | 55.4 | 126 | -0.15 | 4.41 | 6.2 | 1235.5084 | 1299.5488 | 1.9857 | 741.9 | 752.9 | -0.49 | 2.92 | 2219 | 828.5 |  | 0.5
2018-05-15 10:47 | 1702 | 750.5 | 750 | 744.8 | 588.7 | 417.3 | 726.9 | 724.1 | 708.5 | 549.2 | 307.2 | 761.8 | 15.8 | 754.8 | 747.2 | 702.3 | 686.4 | 547.3 | 266.9 | 770 | 749.8 | 831.6 | 751.1 | 1029.3 | 640.8 | 734.8 | 723.9 | 701.8 | 681.5 | 593.8 | 289.8 |  |  |  |  | 69.3 | 311.2 | 58 | 272.3 | 110 | 78.8 | 397.5 | 64.5 | 551.8 | 136.4 | 82.2 | 62.8 | 151.5 | 210.7 | 55.3 | 57.6 | 48.6 | 44.4 |  |  | 139.5 | 57.8 | 30.8 | 22.6 | 58.4 | 77.5 | 45.5 | 76.1 | 46.9 | 55.7 | 126.4 | -0.23 | 4.53 | 6.21 | 1215.4848 | 1299.6485 | 1.9838 | 742.7 | 753.2 | -0.61 | 2.96 | 2220 | 828.5 |  | 0.5
2018-05-15 10:47 | 1703 | 750.7 | 749.4 | 743.8 | 588.7 | 417.8 | 728.5 | 726 | 709.2 | 548.5 | 307.5 | 761.4 | 15.8 | 754.9 | 747.1 | 702.2 | 687.5 | 547.5 | 264.5 | 770.1 | 751.6 | 831.1 | 769.1 | 1029 | 641.3 | 735.8 | 727.5 | 702 | 680.9 | 593.8 | 289.4 |  |  |  |  | 69.3 | 311.7 | 58 | 273.3 | 110.2 | 78.7 | 397.4 | 64.5 | 552.6 | 136.6 | 82.2 | 62.8 | 151.8 | 211 | 55.4 | 57.5 | 48.6 | 44.4 |  |  | 139.9 | 57.8 | 30.8 | 22.6 | 58.4 | 77.5 | 45.5 | 76.1 | 46.9 | 55.2 | 125.8 | -0.1 | 4.45 | 6.31 | 1129.6898 | 1299.718 | 1.9824 | 743.2 | 753.6 | -0.4 | 2.94 | 2221 | 828.6 |  | 0.5
2018-05-15 10:47 | 1704 | 750.3 | 748.6 | 742.8 | 587.7 | 418.6 | 729.5 | 727.2 | 711.1 | 547.8 | 307.4 | 762.6 | 15.8 | 755 | 747.9 | 702.2 | 688.8 | 547.5 | 267.5 | 770.7 | 756.6 | 831.4 | 775.6 | 1030 | 647.1 | 736.6 | 728 | 702.2 | 681 | 593.6 | 289 |  |  |  |  | 69.3 | 312.1 | 58 | 274.3 | 110.4 | 78.8 | 397.3 | 64.6 | 553.4 | 136.9 | 82.3 | 62.8 | 152.1 | 211.3 | 55.3 | 57.5 | 48.6 | 44.4 |  |  | 140.3 | 57.8 | 30.8 | 22.6 | 58.4 | 77.6 | 45.5 | 76.1 | 47 | 55.4 | 125.9 | -0.23 | 4.44 | 6.2 | 1193.5037 | 1299.1755 | 1.9843 | 743.6 | 754.1 | -0.6 | 2.93 | 2222 | 828.7 |  | 0.5
2018-05-15 10:47 | 1705 | 750 | 747.7 | 741.8 | 587.4 | 418.7 | 729.6 | 727.8 | 712.2 | 547.5 | 307.3 | 762.7 | 15.8 | 755.1 | 750 | 702.3 | 682.5 | 547.7 | 268.1 | 771.4 | 759.1 | 831.7 | 775.9 | 1031.2 | 649.6 | 737.3 | 730.4 | 702.3 | 684.2 | 593.3 | 289.4 |  |  |  |  | 69.3 | 312.5 | 58 | 275.4 | 110.6 | 78.8 | 397.2 | 64.6 | 554.3 | 137.1 | 82.3 | 62.8 | 152.4 | 211.6 | 55.3 | 57.5 | 48.6 | 44.4 |  |  | 140.6 | 57.8 | 30.8 | 22.6 | 58.4 | 77.7 | 45.5 | 76.1 | 47 | 55.1 | 126.5 | -0.3 | 4.48 | 6.09 | 1188.8577 | 1299.5962 | 1.9859 | 743.6 | 754.6 | -0.69 | 2.95 | 2223 | 828.8 |  | 0.5
2018-05-15 10:47 | 1706 | 749.7 | 746.9 | 741.5 | 587.2 | 418.7 | 729.6 | 728 | 712.5 | 547.8 | 307.1 | 760.8 | 15.8 | 755.2 | 752.1 | 702.3 | 682.1 | 547.8 | 266.4 | 771.7 | 752.1 | 832.2 | 795.3 | 1032 | 651.4 | 737.3 | 724.7 | 702.4 | 685.5 | 593.2 | 292.7 |  |  |  |  | 69.3 | 312.9 | 58.1 | 276.5 | 110.7 | 78.8 | 397.1 | 64.7 | 555 | 137.3 | 82.4 | 62.8 | 152.7 | 212 | 55.3 | 57.6 | 48.6 | 44.4 |  |  | 141 | 57.8 | 30.8 | 22.6 | 58.4 | 77.7 | 45.5 | 76.1 | 47 | 54.5 | 126.5 | -0.29 | 4.49 | 6.12 | 1183.1952 | 1300.3148 | 1.9822 | 743 | 754.7 | -0.68 | 2.95 | 2224 | 828.9 |  | 0.5
2018-05-15 10:47 | 1707 | 749.1 | 746.4 | 741.2 | 588.1 | 419.7 | 729.3 | 727.7 | 712.4 | 548.1 | 306.7 | 759.2 | 15.8 | 755.2 | 752.3 | 702.1 | 677.8 | 548.1 | 270.5 | 771.5 | 759.2 | 832.5 | 830.4 | 1033.4 | 689.7 | 736.5 | 718.2 | 702.4 | 684.9 | 593.1 | 292.9 |  |  |  |  | 69.4 | 313.3 | 58.1 | 277.8 | 110.9 | 78.8 | 397.1 | 64.7 | 555.4 | 137.5 | 82.4 | 62.8 | 153 | 212.3 | 55.4 | 57.5 | 48.6 | 44.4 |  |  | 141.4 | 57.8 | 30.8 | 22.6 | 58.5 | 77.7 | 45.6 | 76.1 | 47 | 54.1 | 126.9 | -0.28 | 4.45 | 6.1 | 1195.6752 | 1299.0994 | 1.9846 | 742.4 | 754.4 | -0.66 | 2.94 | 2225 | 829 |  | 0.5
2018-05-15 10:48 | 1708 | 748.7 | 746.2 | 741.4 | 586.9 | 420.4 | 728.6 | 727.2 | 712.2 | 548.4 | 306.3 | 758.1 | 15.8 | 755.2 | 746.6 | 701.9 | 682.8 | 548.1 | 269.3 | 771.2 | 751.3 | 832.3 | 836 | 1034.1 | 723.6 | 735.7 | 714.9 | 702.3 | 684.5 | 593.2 | 291.6 |  |  |  |  | 69.4 | 313.7 | 58.2 | 279.1 | 111 | 78.8 | 397 | 64.7 | 556 | 137.7 | 82.5 | 62.8 | 153.3 | 212.6 | 55.4 | 57.5 | 48.6 | 44.4 |  |  | 141.7 | 57.9 | 30.8 | 22.6 | 58.5 | 77.7 | 45.6 | 76.2 | 47 | 53.8 | 127.3 | -0.31 | 4.36 | 6.1 | 1240.5015 | 1299.8697 | 1.9834 | 741.8 | 754.1 | -0.7 | 2.91 | 2226 | 829.1 |  | 0.5
2018-05-15 10:48 | 1709 | 748.5 | 745.7 | 741.1 | 586.2 | 420.8 | 728.7 | 727.4 | 712.4 | 550.9 | 306.1 | 757.4 | 15.8 | 754.9 | 738.9 | 701.7 | 683.9 | 548 | 269.5 | 770.7 | 735.4 | 832 | 816 | 1033.5 | 728.2 | 735.1 | 712.4 | 702.4 | 676.6 | 593.2 | 291 |  |  |  |  | 69.5 | 314.1 | 58.2 | 280.2 | 111.1 | 78.8 | 397 | 64.8 | 556.3 | 137.9 | 82.5 | 62.8 | 153.6 | 213 | 55.4 | 57.5 | 48.6 | 44.4 |  |  | 142.1 | 57.9 | 30.8 | 22.6 | 58.5 | 77.7 | 45.6 | 76.2 | 47 | 53.7 | 127.1 | -0.18 | 4.49 | 6.02 | 1265.2375 | 1298.7823 | 1.9817 | 741.5 | 753.6 | -0.53 | 2.95 | 2227 | 829.2 |  | 0.5
2018-05-15 10:48 | 1710 | 748.8 | 745.2 | 740.4 | 586.1 | 420.8 | 729.2 | 726.9 | 712.2 | 552.6 | 305.9 | 757.4 | 15.8 | 754.6 | 740.2 | 701.6 | 684.6 | 548 | 273.7 | 770.2 | 737.5 | 831.9 | 832 | 1032.5 | 690 | 735.3 | 719.3 | 702.4 | 675 | 593.5 | 288.7 |  |  |  |  | 69.6 | 314.6 | 58.2 | 281.2 | 111.3 | 78.7 | 396.9 | 64.9 | 556.2 | 138.1 | 82.6 | 62.8 | 153.9 | 213.3 | 55.4 | 57.5 | 48.6 | 44.4 |  |  | 142.5 | 57.9 | 30.8 | 22.6 | 58.5 | 77.8 | 45.6 | 76.2 | 47 | 54.3 | 127 | -0.2 | 4.45 | 6.1 | 1168.1742 | 1299.8179 | 1.9837 | 741.5 | 753.4 | -0.56 | 2.94 | 2228 | 829.3 |  | 0.5
2018-05-15 10:48 | 1711 | 748.1 | 744.6 | 740.5 | 585.4 | 420.8 | 730.3 | 726.9 | 712.4 | 555.3 | 305.5 | 756.6 | 15.8 | 754.5 | 747.1 | 701.5 | 686 | 548 | 276.7 | 770.2 | 750.1 | 833.2 | 870.2 | 1031.9 | 672 | 735.4 | 719.1 | 702.4 | 675.3 | 593.6 | 291.6 |  |  |  |  | 69.6 | 315 | 58.2 | 282.3 | 111.5 | 78.6 | 396.8 | 64.9 | 556.1 | 138.3 | 82.6 | 62.8 | 154.2 | 213.6 | 55.4 | 57.6 | 48.7 | 44.3 |  |  | 142.8 | 57.9 | 30.8 | 22.6 | 58.5 | 77.8 | 45.6 | 76.2 | 47 | 55.2 | 126.8 | -0.18 | 4.57 | 6.1 | 1222.0471 | 1299.1655 | 1.9838 | 741.3 | 753.4 | -0.54 | 2.98 | 2229 | 829.4 |  | 0.5
2018-05-15 10:48 | 1712 | 747.9 | 744.6 | 740.6 | 584.2 | 420.8 | 730 | 726.1 | 711.3 | 557.9 | 305.1 | 755.8 | 15.8 | 754.4 | 745.5 | 701.5 | 687.7 | 548.1 | 272.9 | 770.3 | 758.3 | 834.3 | 843.2 | 1031.5 | 666.1 | 735.2 | 717.4 | 702.1 | 670.4 | 593.7 | 290.8 |  |  |  |  | 69.6 | 315.5 | 58.3 | 283.5 | 111.7 | 78.6 | 396.7 | 64.9 | 556.3 | 138.5 | 82.7 | 62.8 | 154.5 | 214 | 55.5 | 57.7 | 48.7 | 44.3 |  |  | 143.2 | 57.9 | 30.8 | 22.6 | 58.5 | 77.8 | 45.6 | 76.2 | 47 | 55.8 | 126.9 | -0.24 | 4.52 | 6.08 | 1148.0104 | 1300.173 | 1.9833 | 740.9 | 753.3 | -0.62 | 2.96 | 2230 | 829.4 |  | 0.5
2018-05-15 10:48 | 1713 | 747.1 | 744.1 | 740.1 | 583.8 | 420.9 | 729.7 | 725.3 | 710.4 | 558.8 | 305.1 | 755.7 | 15.8 | 754.3 | 744.6 | 701.5 | 688.6 | 548.1 | 270.8 | 770.4 | 760.9 | 835.8 | 858.5 | 1030.9 | 661.2 | 735.2 | 721 | 701.9 | 674.3 | 593.8 | 288.3 |  |  |  |  | 69.6 | 315.9 | 58.3 | 284.7 | 112 | 78.6 | 396.5 | 64.9 | 557.1 | 138.7 | 82.7 | 62.8 | 154.9 | 214.3 | 55.5 | 57.7 | 48.7 | 44.3 |  |  | 143.6 | 57.9 | 30.8 | 22.6 | 58.6 | 77.9 | 45.6 | 76.2 | 47 | 55.6 | 128.1 | -0.39 | 4.47 | 6.09 | 1218.7517 | 1299.9337 | 1.9836 | 740.4 | 753.3 | -0.79 | 2.95 | 2231 | 829.5 |  | 0.5
2018-05-15 10:48 | 1714 | 746.8 | 744 | 739.6 | 584.4 | 420.8 | 729.1 | 725.5 | 710.7 | 558.8 | 304.9 | 756.6 | 15.8 | 754.2 | 746 | 701.4 | 684.9 | 548.3 | 270.4 | 770.9 | 764.8 | 838.2 | 921.2 | 1029.9 | 663.1 | 735.5 | 723.7 | 701.9 | 679.6 | 593.8 | 287.4 |  |  |  |  | 69.5 | 316.3 | 58.3 | 285.8 | 112.2 | 78.6 | 395.7 | 65 | 558 | 138.9 | 82.7 | 62.8 | 155.2 | 214.6 | 55.5 | 57.7 | 48.7 | 44.3 |  |  | 143.9 | 57.9 | 30.8 | 22.6 | 58.6 | 77.9 | 45.6 | 76.3 | 47 | 54.9 | 129.7 | -0.21 | 4.53 | 6.09 | 1196.7655 | 1300.1021 | 1.984 | 740.4 | 753.5 | -0.58 | 2.98 | 2232 | 829.6 |  | 0.5
2018-05-15 10:48 | 1715 | 746.3 | 743.2 | 739.4 | 588.9 | 421.3 | 728.9 | 726.1 | 711.3 | 558.5 | 304.4 | 756.9 | 15.8 | 754.2 | 745.4 | 701.3 | 679.8 | 548.4 | 269.4 | 771.5 | 770.6 | 840.4 | 873 | 1029.4 | 657.6 | 736.3 | 726.9 | 702 | 682.8 | 593.7 | 288 |  |  |  |  | 69.6 | 316.6 | 58.3 | 286.9 | 112.4 | 78.6 | 395.1 | 64.9 | 558.1 | 139.1 | 82.8 | 62.8 | 155.5 | 215 | 55.5 | 57.7 | 48.7 | 44.3 |  |  | 144.3 | 57.9 | 30.8 | 22.6 | 58.6 | 77.9 | 45.6 | 76.3 | 47 | 54.9 | 130.3 | -0.18 | 4.48 | 6.22 | 1228.6304 | 1299.4921 | 1.9821 | 740.3 | 754 | -0.53 | 2.96 | 2233 | 829.7 |  | 0.5
2018-05-15 10:48 | 1716 | 745.8 | 742.8 | 739.3 | 589.6 | 422.4 | 728.1 | 725.3 | 711.3 | 557.8 | 303.6 | 756.3 | 15.8 | 754.4 | 752.9 | 701.1 | 680.9 | 548.4 | 270.1 | 771.7 | 761.5 | 841.1 | 881.2 | 1028 | 656.4 | 736.3 | 722.7 | 701.9 | 674.7 | 593.7 | 288.7 |  |  |  |  | 69.6 | 317 | 58.4 | 288 | 112.6 | 78.6 | 395 | 64.9 | 557.6 | 139.3 | 82.8 | 62.8 | 155.8 | 215.3 | 55.5 | 57.6 | 48.7 | 44.3 |  |  | 144.6 | 57.9 | 30.8 | 22.6 | 58.6 | 78 | 45.7 | 76.3 | 47 | 55.3 | 130 | -0.2 | 4.56 | 6.15 | 1283.1717 | 1299.5583 | 1.983 | 739.6 | 754.1 | -0.56 | 2.99 | 2234 | 829.8 |  | 0.5
2018-05-15 10:48 | 1717 | 746.2 | 742.9 | 739.4 | 589.2 | 422.7 | 727.3 | 723.7 | 710 | 558.7 | 303.7 | 755.3 | 15.8 | 754.6 | 751.8 | 701 | 684.4 | 548.4 | 269 | 772.1 | 764.2 | 842.6 | 879.4 | 1027.5 | 656.3 | 735.7 | 717.9 | 701.8 | 675.2 | 593.7 | 286.8 |  |  |  |  | 69.6 | 317.4 | 58.4 | 289.1 | 112.9 | 78.6 | 395 | 65 | 556.9 | 139.5 | 82.9 | 62.8 | 156.2 | 215.6 | 55.5 | 57.6 | 48.7 | 44.3 |  |  | 145 | 57.9 | 30.8 | 22.6 | 58.6 | 78 | 45.7 | 76.3 | 47 | 55.4 | 129.9 | -0.14 | 4.55 | 6.29 | 1202.7358 | 1299.2023 | 1.9841 | 739.1 | 754.2 | -0.47 | 2.99 | 2235 | 829.9 |  | 0.5
2018-05-15 10:48 | 1718 | 746.7 | 743 | 738.9 | 589.4 | 423.1 | 726.5 | 722.7 | 708.5 | 564.1 | 303.7 | 755 | 15.8 | 754.6 | 745.6 | 700.9 | 684.4 | 548.3 | 269.9 | 772 | 778.3 | 844.3 | 926.2 | 1028.2 | 654.6 | 734.8 | 713.7 | 701.6 | 675 | 593.5 | 287.8 |  |  |  |  | 69.6 | 317.8 | 58.4 | 290.2 | 113.1 | 78.6 | 395 | 65 | 556.8 | 139.7 | 82.9 | 62.8 | 156.5 | 216 | 55.6 | 57.7 | 48.7 | 44.3 |  |  | 145.4 | 57.9 | 30.8 | 22.6 | 58.7 | 78 | 45.7 | 76.3 | 47 | 56 | 130.4 | -0.17 | 4.44 | 6.17 | 1188.4026 | 1299.6344 | 1.9841 | 738.8 | 753.8 | -0.52 | 2.95 | 2236 | 830 |  | 0.5
2018-05-15 10:48 | 1719 | 746.6 | 742.6 | 738.2 | 588.3 | 422.3 | 725.3 | 721.8 | 707.4 | 565.8 | 303.5 | 755.1 | 15.8 | 754.5 | 752.4 | 700.7 | 683.6 | 548.2 | 269.7 | 772 | 779 | 845.8 | 919.1 | 1028.3 | 652.8 | 734.6 | 715 | 701.4 | 673.5 | 593.4 | 285.4 |  |  |  |  | 69.7 | 318.2 | 58.4 | 291.3 | 113.2 | 78.6 | 395.1 | 65.1 | 556.4 | 139.9 | 83 | 62.8 | 156.8 | 216.3 | 55.6 | 57.8 | 48.7 | 44.3 |  |  | 145.7 | 57.9 | 30.8 | 22.6 | 58.7 | 78 | 45.7 | 76.4 | 47 | 56.6 | 131.2 | -0.21 | 4.62 | 6.15 | 1197.2708 | 1298.3191 | 1.9843 | 738.3 | 753.7 | -0.58 | 3.01 | 2237 | 830.1 |  | 0.5
2018-05-15 10:48 | 1720 | 745.8 | 741.2 | 737.4 | 588.9 | 422.3 | 724.2 | 721.2 | 706.6 | 566.1 | 303.5 | 753.9 | 15.8 | 754.7 | 753.7 | 700.6 | 685.6 | 548.1 | 272.1 | 772.4 | 771.7 | 847.3 | 884 | 1028.9 | 672.2 | 733.9 | 715.9 | 701.2 | 677.6 | 593.1 | 285.2 |  |  |  |  | 69.7 | 318.6 | 58.4 | 292.3 | 113.3 | 78.6 | 395.1 | 65.1 | 555.5 | 140.1 | 83 | 62.8 | 157.2 | 216.6 | 55.6 | 57.8 | 48.7 | 44.4 |  |  | 146.1 | 57.9 | 30.8 | 22.6 | 58.7 | 78 | 45.7 | 76.4 | 47 | 56.8 | 131.2 | -0.16 | 4.51 | 6.17 | 1223.1089 | 1300.1321 | 1.9827 | 737.3 | 753.7 | -0.5 | 2.98 | 2238 | 830.2 |  | 0.5
2018-05-15 10:48 | 1721 | 744.9 | 741.1 | 737.7 | 587.6 | 422.3 | 723.6 | 720.5 | 706.3 | 564.6 | 303.3 | 753.7 | 15.8 | 754.8 | 752.1 | 700.7 | 680.7 | 547.9 | 271.2 | 772.5 | 767.3 | 847.8 | 877.8 | 1029.4 | 664.9 | 733 | 714 | 701.1 | 682.1 | 592.9 | 288.1 |  |  |  |  | 69.7 | 319 | 58.5 | 293.2 | 113.5 | 78.7 | 395.2 | 65.2 | 555.3 | 140.4 | 83.1 | 62.8 | 157.5 | 217 | 55.6 | 57.7 | 48.7 | 44.4 |  |  | 146.4 | 58 | 30.8 | 22.6 | 58.7 | 78.1 | 45.7 | 76.4 | 47 | 57.2 | 130.1 | -0.16 | 4.58 | 6.19 | 1216.9548 | 1300.2647 | 1.985 | 736.7 | 753.5 | -0.51 | 2.99 | 2239 | 830.3 |  | 0.5
2018-05-15 10:48 | 1722 | 744.4 | 741.3 | 738 | 586.1 | 422.7 | 724 | 720.4 | 706.3 | 563.1 | 303.2 | 753.8 | 15.8 | 754.8 | 745.7 | 700.6 | 679.9 | 547.9 | 271.5 | 772.5 | 762.5 | 847.9 | 855.8 | 1029.8 | 659 | 732.7 | 716.2 | 701.1 | 685.7 | 592.7 | 291.8 |  |  |  |  | 69.8 | 319.4 | 58.5 | 294 | 113.7 | 78.8 | 395.3 | 65.2 | 555.3 | 140.6 | 83.1 | 62.8 | 157.8 | 217.4 | 55.6 | 57.7 | 48.7 | 44.4 |  |  | 146.8 | 58 | 30.8 | 22.6 | 58.7 | 78.1 | 45.7 | 76.4 | 47 | 57.6 | 129.5 | -0.16 | 4.49 | 6.13 | 1208.2845 | 1299.2352 | 1.9851 | 736.8 | 753.3 | -0.5 | 2.96 | 2240 | 830.3 |  | 0.5
2018-05-15 10:48 | 1723 | 743.8 | 741.1 | 737.6 | 585.7 | 423.1 | 724.9 | 721.2 | 706.7 | 562.4 | 303 | 754.2 | 15.8 | 754.8 | 748.8 | 700.6 | 686.3 | 547.9 | 268.2 | 772.4 | 757.7 | 847.4 | 842.3 | 1029.9 | 684.2 | 733.1 | 720.4 | 701.1 | 685.8 | 592.7 | 292.5 |  |  |  |  | 69.8 | 319.8 | 58.5 | 294.8 | 113.9 | 78.9 | 395.3 | 65.3 | 555 | 140.8 | 83.2 | 62.8 | 158.1 | 217.7 | 55.6 | 57.7 | 48.7 | 44.4 |  |  | 147.1 | 58 | 30.8 | 22.6 | 58.7 | 78.1 | 45.7 | 76.5 | 47 | 57.7 | 129.5 | -0.18 | 4.48 | 6.14 | 1217.1735 | 1299.3979 | 1.9834 | 737 | 753.4 | -0.54 | 2.96 | 2241 | 830.4 |  | 0.5
2018-05-15 10:48 | 1724 | 743.9 | 741.8 | 737.3 | 584.5 | 423.3 | 724.3 | 720.8 | 706.9 | 565.1 | 302.7 | 753.4 | 15.8 | 754.6 | 743.5 | 700.5 | 686.8 | 547.9 | 270.4 | 771.8 | 744.3 | 846.2 | 837.7 | 1030.2 | 674.1 | 732.8 | 713.6 | 701 | 683.7 | 592.6 | 287.7 |  |  |  |  | 69.9 | 320.2 | 58.5 | 295.6 | 114.1 | 78.9 | 395.3 | 65.3 | 554.5 | 141.1 | 83.2 | 62.9 | 158.4 | 218 | 55.6 | 57.7 | 48.7 | 44.4 |  |  | 147.5 | 58 | 30.8 | 22.6 | 58.8 | 78.1 | 45.7 | 76.5 | 47 | 57.5 | 129.3 | -0.32 | 4.55 | 6.18 | 1181.4563 | 1300.4042 | 1.9842 | 736.8 | 753.1 | -0.72 | 2.98 | 2242 | 830.5 |  | 0.5
2018-05-15 10:48 | 1725 | 744.3 | 741.5 | 736.4 | 584.4 | 423.8 | 724.3 | 720.6 | 706.4 | 564.7 | 302.7 | 754.1 | 15.8 | 754.4 | 743.5 | 700.5 | 686.2 | 547.9 | 270.6 | 771.1 | 748.2 | 846.5 | 879.8 | 1030.8 | 716.7 | 732.7 | 716.3 | 700.9 | 682.3 | 592.4 | 287.7 |  |  |  |  | 69.9 | 320.7 | 58.6 | 296.5 | 114.3 | 78.9 | 395.3 | 65.4 | 554.2 | 141.2 | 83.3 | 62.9 | 158.8 | 218.3 | 55.6 | 57.7 | 48.7 | 44.4 |  |  | 147.9 | 58 | 30.8 | 22.6 | 58.8 | 78.1 | 45.7 | 76.5 | 47 | 57.1 | 129.4 | -0.29 | 4.5 | 6.05 | 1191.1519 | 1299.5887 | 1.9814 | 737 | 752.8 | -0.69 | 2.97 | 2243 | 830.6 |  | 0.5
2018-05-15 10:48 | 1726 | 744.2 | 741.1 | 735.8 | 584.3 | 423.6 | 724.9 | 722.2 | 707.4 | 566.1 | 302.4 | 754.9 | 15.8 | 754.4 | 748.1 | 700.4 | 682.9 | 547.8 | 270.3 | 771.3 | 759.3 | 847 | 871.2 | 1031.5 | 706.1 | 733.5 | 721.5 | 701 | 683.9 | 592.4 | 288.4 |  |  |  |  | 69.9 | 321.1 | 58.6 | 297.3 | 114.4 | 79 | 395.2 | 65.4 | 553.9 | 141.5 | 83.3 | 62.9 | 159.1 | 218.7 | 55.6 | 57.8 | 48.7 | 44.4 |  |  | 148.2 | 58 | 30.9 | 22.6 | 58.8 | 78.2 | 45.8 | 76.6 | 47 | 57 | 130.1 | -0.2 | 4.58 | 6.21 | 1147.5088 | 1299.8463 | 1.9831 | 737.5 | 753 | -0.57 | 3 | 2244 | 830.7 |  | 0.5
2018-05-15 10:48 | 1727 | 742.9 | 740.1 | 735.2 | 584.8 | 423.3 | 726.1 | 724.2 | 708.6 | 566 | 302.3 | 755 | 15.8 | 754.1 | 742.2 | 700.2 | 685.2 | 547.9 | 266.5 | 771.5 | 760.1 | 846.8 | 854.4 | 1032.7 | 683.6 | 733.9 | 722.3 | 701.1 | 681 | 592.3 | 287.7 |  |  |  |  | 70 | 321.5 | 58.7 | 298.1 | 114.7 | 79.1 | 395.2 | 65.5 | 553.3 | 141.7 | 83.3 | 62.9 | 159.4 | 219 | 55.6 | 57.8 | 48.7 | 44.4 |  |  | 148.6 | 58 | 30.9 | 22.6 | 58.8 | 78.2 | 45.8 | 76.6 | 47 | 57.1 | 130.6 | -0.16 | 4.59 | 6.25 | 1123.0642 | 1299.8094 | 1.9846 | 737.7 | 753.2 | -0.51 | 3 | 2245 | 830.8 |  | 0.5
2018-05-15 10:48 | 1728 | 742.4 | 740.2 | 735.4 | 584 | 423.5 | 725.2 | 724.2 | 709 | 565.1 | 302.6 | 753.8 | 15.8 | 753.7 | 741.6 | 700.1 | 687.3 | 547.7 | 266.7 | 771.2 | 753.7 | 847.3 | 912 | 1033.7 | 675.2 | 733.6 | 718.5 | 701.1 | 680.3 | 592.1 | 290.8 |  |  |  |  | 70 | 321.9 | 58.7 | 298.8 | 114.9 | 79.1 | 395.2 | 65.5 | 552.5 | 141.9 | 83.4 | 62.9 | 159.7 | 219.3 | 55.7 | 57.8 | 48.8 | 44.4 |  |  | 149 | 58 | 30.9 | 22.6 | 58.8 | 78.2 | 45.8 | 76.6 | 47 | 57.3 | 130.5 | -0.24 | 4.56 | 6.27 | 1204.8526 | 1299.5158 | 1.9841 | 737.2 | 752.8 | -0.62 | 2.99 | 2246 | 830.9 |  | 0.5
2018-05-15 10:48 | 1729 | 742.3 | 740.2 | 735.4 | 585.2 | 423.8 | 724.1 | 723.3 | 708.1 | 565.8 | 302.4 | 752.2 | 15.8 | 753.7 | 744.6 | 700.1 | 688.5 | 547.6 | 269.4 | 771 | 758.4 | 848.3 | 929.4 | 1034.6 | 668 | 732.9 | 714.6 | 701.1 | 683.4 | 592.2 | 292 |  |  |  |  | 70 | 322.3 | 58.7 | 299.5 | 115 | 79.2 | 395.1 | 65.6 | 551.9 | 142.1 | 83.5 | 62.9 | 160.1 | 219.7 | 55.7 | 57.8 | 48.8 | 44.4 |  |  | 149.3 | 58 | 30.9 | 22.6 | 58.8 | 78.3 | 45.8 | 76.6 | 47 | 57.5 | 130.4 | -0.18 | 4.57 | 6.22 | 1214.4821 | 1299.7713 | 1.984 | 736.4 | 752.6 | -0.54 | 2.99 | 2247 | 831 |  | 0.5
2018-05-15 10:48 | 1730 | 743 | 740.1 | 735.6 | 584.9 | 423.6 | 723.1 | 722.5 | 707.4 | 568.4 | 302.4 | 751.1 | 15.8 | 753.6 | 745.4 | 700.1 | 686.9 | 547.8 | 268.4 | 770.7 | 754.2 | 848.6 | 898 | 1035.6 | 680.8 | 732.5 | 711.5 | 700.9 | 679.5 | 592.3 | 289.2 |  |  |  |  | 70.1 | 322.7 | 58.7 | 300.2 | 115.2 | 79.2 | 395.1 | 65.6 | 552 | 142.3 | 83.5 | 62.9 | 160.4 | 220 | 55.7 | 57.9 | 48.8 | 44.4 |  |  | 149.7 | 58 | 30.9 | 22.6 | 58.8 | 78.3 | 45.8 | 76.7 | 47 | 57.5 | 130.7 | -0.27 | 4.47 | 6.1 | 1217.8404 | 1300.1286 | 1.9847 | 735.9 | 752.3 | -0.66 | 2.96 | 2248 | 831.1 |  | 0.5
2018-05-15 10:48 | 1731 | 742.4 | 739.1 | 734.8 | 583.9 | 423.5 | 723.1 | 722.8 | 707.1 | 568.2 | 302.5 | 748.9 | 15.8 | 753.5 | 743.1 | 700 | 686.3 | 547.9 | 270.4 | 770.4 | 751.3 | 848.1 | 877.1 | 1036.5 | 674.1 | 732.2 | 713.8 | 700.8 | 680.5 | 592.2 | 287.2 |  |  |  |  | 70.1 | 323.2 | 58.7 | 300.9 | 115.5 | 79.2 | 395.1 | 65.6 | 551.8 | 142.5 | 83.5 | 62.9 | 160.7 | 220.3 | 55.7 | 57.9 | 48.8 | 44.4 |  |  | 150.1 | 58 | 30.9 | 22.6 | 58.9 | 78.4 | 45.8 | 76.7 | 47 | 57.2 | 131.1 | -0.19 | 4.64 | 6.25 | 1188.3903 | 1300.2883 | 1.9854 | 735.3 | 752 | -0.55 | 3.02 | 2249 | 831.1 |  | 0.5
2018-05-15 10:48 | 1732 | 741.8 | 738.2 | 734.2 | 583 | 424.3 | 722.6 | 722 | 706.6 | 566.8 | 302.4 | 747.5 | 15.8 | 753.2 | 741.3 | 699.8 | 688.6 | 547.9 | 270 | 770 | 758 | 847.7 | 893.4 | 1036.7 | 665.7 | 731.9 | 712.5 | 700.6 | 678.9 | 592 | 286.3 |  |  |  |  | 70.1 | 323.6 | 58.8 | 301.5 | 115.7 | 79.2 | 395.1 | 65.7 | 551.3 | 142.7 | 83.6 | 62.9 | 161.1 | 220.7 | 55.7 | 57.9 | 48.8 | 44.5 |  |  | 150.5 | 58 | 30.9 | 22.6 | 58.9 | 78.4 | 45.8 | 76.7 | 47 | 57.6 | 131.8 | -0.16 | 4.64 | 6.25 | 1186.65 | 1299.8307 | 1.9827 | 734.4 | 751.7 | -0.5 | 3.02 | 2250 | 831.2 |  | 0.5
2018-05-15 10:48 | 1733 | 740.9 | 737.6 | 733.7 | 583.1 | 425.1 | 722.6 | 721.1 | 706.5 | 566.8 | 302.2 | 747.4 | 15.8 | 753.1 | 747.9 | 699.9 | 683 | 547.9 | 267.1 | 769.7 | 764.8 | 847.8 | 901 | 1035.7 | 662.4 | 731.3 | 713.3 | 700.4 | 677.9 | 592 | 284.8 |  |  |  |  | 70.2 | 324.1 | 58.8 | 302.3 | 115.9 | 79.1 | 395.1 | 65.8 | 550.8 | 142.9 | 83.6 | 62.9 | 161.4 | 221 | 55.7 | 57.9 | 48.8 | 44.5 |  |  | 150.9 | 58 | 30.9 | 22.6 | 58.9 | 78.4 | 45.8 | 76.8 | 47 | 58.1 | 132.2 | -0.11 | 4.56 | 6.34 | 1179.7152 | 1299.7631 | 1.9858 | 733.9 | 751.4 | -0.41 | 3 | 2251 | 831.3 |  | 0.5
2018-05-15 10:48 | 1734 | 740.1 | 737.5 | 733.3 | 583 | 425.7 | 722.8 | 721.1 | 706.8 | 566.8 | 302.1 | 746.5 | 15.8 | 753.2 | 753.1 | 699.7 | 680.7 | 547.9 | 270.2 | 770.1 | 777 | 848.8 | 930.6 | 1034.6 | 660.5 | 730.9 | 710 | 700.2 | 679.1 | 591.9 | 284.8 |  |  |  |  | 70.2 | 324.5 | 58.9 | 303.1 | 116.1 | 79.1 | 395 | 65.8 | 550.4 | 143.1 | 83.7 | 62.9 | 161.8 | 221.3 | 55.7 | 57.9 | 48.9 | 44.5 |  |  | 151.2 | 58 | 31 | 22.6 | 58.9 | 78.5 | 45.8 | 76.8 | 47 | 58.4 | 132.4 | -0.13 | 4.59 | 6.29 | 1207.8782 | 1299.9042 | 1.9824 | 733.6 | 751.4 | -0.45 | 3.01 | 2252 | 831.4 |  | 0.5
2018-05-15 10:48 | 1735 | 739.5 | 737.8 | 733.6 | 582.3 | 425.3 | 722.2 | 720.4 | 706.7 | 566.4 | 301.8 | 744.7 | 15.8 | 753.5 | 755.5 | 699.7 | 685 | 547.9 | 269.4 | 770.6 | 780.4 | 849.5 | 921 | 1033.7 | 666.6 | 730.8 | 715 | 700 | 679.6 | 591.7 | 286.9 |  |  |  |  | 70.2 | 324.9 | 58.9 | 304 | 116.3 | 79.1 | 394.9 | 65.8 | 550.2 | 143.3 | 83.7 | 62.9 | 162.1 | 221.6 | 55.8 | 58 | 48.9 | 44.5 |  |  | 151.6 | 58 | 31 | 22.6 | 58.9 | 78.5 | 45.8 | 76.9 | 47.1 | 58.2 | 133 | -0.21 | 4.6 | 6.26 | 1213.8051 | 1300.1103 | 1.9831 | 732.9 | 751.6 | -0.59 | 3.01 | 2253 | 831.5 |  | 0.5
2018-05-15 10:48 | 1736 | 738.4 | 737.6 | 733.9 | 581.3 | 424.8 | 722.5 | 720.4 | 706.6 | 566.7 | 301.8 | 742.3 | 15.8 | 753.3 | 740.6 | 699.8 | 687.8 | 547.9 | 270 | 770.5 | 772.9 | 850.4 | 918.6 | 1033.4 | 663.3 | 730.9 | 711.3 | 699.8 | 679.8 | 591.6 | 286 |  |  |  |  | 70.2 | 325.3 | 59 | 304.8 | 116.6 | 79.2 | 394.8 | 65.8 | 550 | 143.5 | 83.8 | 62.9 | 162.5 | 221.9 | 55.8 | 58 | 48.9 | 44.5 |  |  | 152 | 58 | 31 | 22.6 | 58.9 | 78.5 | 45.8 | 76.9 | 47.1 | 57.6 | 133 | -0.29 | 4.71 | 6.36 | 1161.3072 | 1299.4594 | 1.9821 | 732.2 | 751.6 | -0.68 | 3.05 | 2254 | 831.6 |  | 0.5
2018-05-15 10:48 | 1737 | 737.7 | 737 | 733.8 | 580.4 | 425.3 | 722.1 | 719.3 | 706.6 | 567.1 | 301.9 | 742.9 | 15.8 | 753.2 | 742.2 | 699.8 | 677.5 | 547.9 | 267.5 | 770.4 | 777.6 | 851.1 | 926.8 | 1033.9 | 659.5 | 730.6 | 708.7 | 699.7 | 681.2 | 591.6 | 288.6 |  |  |  |  | 70.2 | 325.7 | 59 | 305.7 | 116.8 | 79.3 | 394.8 | 65.9 | 549.7 | 143.7 | 83.8 | 62.9 | 162.8 | 222.2 | 55.8 | 58 | 48.9 | 44.6 |  |  | 152.3 | 58 | 31 | 22.6 | 59 | 78.6 | 45.8 | 76.9 | 47.1 | 57 | 132.5 | -0.25 | 4.57 | 6.38 | 1201.6985 | 1299.5533 | 1.9838 | 731.8 | 751.4 | -0.63 | 3 | 2255 | 831.7 |  | 0.5
2018-05-15 10:48 | 1738 | 737.6 | 737.1 | 733.8 | 580.3 | 425.6 | 722 | 719.4 | 706.9 | 566 | 301.6 | 743.6 | 15.8 | 753.1 | 739.8 | 699.6 | 671.5 | 547.7 | 266.6 | 770.5 | 767.5 | 851.7 | 884.7 | 1033.7 | 661.3 | 730.4 | 709.9 | 699.7 | 684.6 | 591.7 | 288.2 |  |  |  |  | 70.3 | 326.1 | 59.1 | 306.6 | 117 | 79.3 | 394.7 | 65.9 | 549.5 | 144 | 83.9 | 62.9 | 163.1 | 222.6 | 55.9 | 57.9 | 48.9 | 44.6 |  |  | 152.7 | 58 | 31.1 | 22.6 | 59 | 78.6 | 45.8 | 77 | 47.1 | 55.9 | 132.6 | -0.36 | 4.67 | 6.47 | 1188.1932 | 1300.1723 | 1.9837 | 731.9 | 751.3 | -0.76 | 3.03 | 2256 | 831.8 |  | 0.5
2018-05-15 10:48 | 1739 | 738.1 | 737.6 | 734.3 | 580.4 | 425.7 | 721.8 | 719.3 | 707.4 | 565.9 | 301.6 | 743.7 | 15.8 | 752.7 | 736 | 699.3 | 679.4 | 547.7 | 267.6 | 770.3 | 760 | 852.3 | 900.9 | 1033.2 | 659.5 | 730 | 711.2 | 699.6 | 681.6 | 591.7 | 289.2 |  |  |  |  | 70.3 | 326.5 | 59.1 | 307.4 | 117.2 | 79.3 | 394.7 | 66 | 549.4 | 144.2 | 83.9 | 63 | 163.5 | 222.9 | 55.9 | 58 | 48.9 | 44.6 |  |  | 153 | 58 | 31.1 | 22.6 | 59 | 78.7 | 45.9 | 77 | 47.1 | 53.9 | 133.5 | -0.32 | 4.58 | 6.31 | 1164.7179 | 1300.1739 | 1.9834 | 732.1 | 751 | -0.71 | 3.01 | 2257 | 831.9 |  | 0.5
2018-05-15 10:48 | 1740 | 738.6 | 737.5 | 734.7 | 580.4 | 425.6 | 721.8 | 719.8 | 707.2 | 568.3 | 301.2 | 744.7 | 15.8 | 752.5 | 734.9 | 699.3 | 683.2 | 547.6 | 269.9 | 770.2 | 762.9 | 852.1 | 872.7 | 1033.6 | 655.8 | 730.6 | 715.8 | 699.6 | 683.4 | 591.7 | 287.3 |  |  |  |  | 70.3 | 326.9 | 59.1 | 308.1 | 117.3 | 79.3 | 394.6 | 66.1 | 549.3 | 144.4 | 84 | 63 | 163.8 | 223.2 | 55.9 | 58.1 | 48.9 | 44.6 |  |  | 153.4 | 58 | 31.1 | 22.6 | 59 | 78.7 | 45.9 | 77 | 47.1 | 52.1 | 133.6 | -0.28 | 4.55 | 6.31 | 1177.9299 | 1300.0386 | 1.9838 | 732.5 | 751.1 | -0.66 | 3 | 2258 | 831.9 |  | 0.5
2018-05-15 10:48 | 1741 | 738.2 | 736.9 | 734 | 581 | 425.7 | 723.4 | 721 | 707.3 | 569.4 | 301.3 | 744.5 | 15.8 | 752.3 | 737.4 | 699.2 | 670.5 | 547.5 | 270.9 | 769.8 | 760.3 | 851.7 | 864.4 | 1034.1 | 652.4 | 730.7 | 710.9 | 699.5 | 685.1 | 591.7 | 285 |  |  |  |  | 70.4 | 327.4 | 59.1 | 308.7 | 117.5 | 79.3 | 394.6 | 66.1 | 549.2 | 144.6 | 84 | 63 | 164.1 | 223.6 | 55.9 | 58.1 | 48.9 | 44.6 |  |  | 153.8 | 58 | 31.1 | 22.6 | 59 | 78.8 | 45.9 | 77.1 | 47.1 | 51.3 | 133.2 | -0.16 | 4.65 | 6.3 | 1139.6448 | 1300.3584 | 1.9832 | 732.8 | 750.9 | -0.51 | 3.03 | 2259 | 832 |  | 0.5
2018-05-15 10:48 | 1742 | 738.5 | 737 | 734.5 | 580.3 | 425.8 | 723.4 | 721.1 | 708 | 570.1 | 300.9 | 745.1 | 15.8 | 752.2 | 742.9 | 699.2 | 674.6 | 547.5 | 267.4 | 769.8 | 763.1 | 851.7 | 875 | 1034.1 | 698.4 | 730.4 | 709.6 | 699.5 | 685.1 | 591.7 | 285.5 |  |  |  |  | 70.4 | 327.8 | 59.1 | 309.2 | 117.8 | 79.3 | 394.5 | 66.1 | 549.1 | 144.8 | 84.1 | 63 | 164.5 | 223.9 | 55.9 | 58.1 | 48.9 | 44.6 |  |  | 154.1 | 58 | 31.1 | 22.6 | 59 | 78.8 | 45.9 | 77.1 | 47.1 | 51.8 | 133.5 | -0.16 | 4.67 | 6.49 | 1093.1958 | 1300.2626 | 1.9828 | 733 | 750.8 | -0.51 | 3.04 | 2260 | 832.1 |  | 0.5
2018-05-15 10:48 | 1743 | 738.4 | 737.9 | 735.9 | 580.3 | 425.7 | 722.7 | 720.5 | 708.3 | 569.3 | 300.8 | 746.3 | 15.8 | 752.4 | 749.3 | 699.3 | 686.4 | 547.5 | 267.4 | 769.8 | 764.8 | 851.3 | 891.7 | 1034.4 | 691.3 | 730.6 | 713.1 | 699.5 | 685.7 | 591.8 | 287.5 |  |  |  |  | 70.4 | 328.2 | 59.2 | 309.8 | 118 | 79.3 | 394.5 | 66.1 | 549.1 | 145.1 | 84.1 | 63 | 164.8 | 224.2 | 55.9 | 58.2 | 48.9 | 44.6 |  |  | 154.5 | 58 | 31.1 | 22.6 | 59 | 78.9 | 45.9 | 77.2 | 47.1 | 53.9 | 134.1 | -0.15 | 4.76 | 6.55 | 1154.4721 | 1300.0198 | 1.9831 | 733.2 | 751 | -0.48 | 3.07 | 2261 | 832.2 |  | 0.5
2018-05-15 10:48 | 1744 | 738.4 | 738.7 | 737.5 | 580.1 | 425.5 | 722.6 | 720.3 | 707.7 | 569.3 | 300.8 | 746.5 | 15.8 | 752.7 | 747.6 | 699.5 | 687 | 547.6 | 265.7 | 770 | 760.5 | 851 | 868.3 | 1034.6 | 677.1 | 730.7 | 712.3 | 699.6 | 685.5 | 591.6 | 288.8 |  |  |  |  | 70.5 | 328.7 | 59.2 | 310.4 | 118.1 | 79.3 | 394.5 | 66.2 | 549.1 | 145.3 | 84.1 | 63 | 165.2 | 224.5 | 56 | 58.2 | 48.9 | 44.6 |  |  | 154.8 | 58 | 31.1 | 22.6 | 59.1 | 78.9 | 45.9 | 77.2 | 47.1 | 54.3 | 134.2 | -0.3 | 4.78 | 6.54 | 1172.4876 | 1299.8861 | 1.9839 | 733.3 | 751.1 | -0.69 | 3.07 | 2262 | 832.3 |  | 0.5
2018-05-15 10:48 | 1745 | 738.6 | 738.4 | 737.1 | 579.5 | 425.6 | 721.9 | 719.8 | 707.4 | 569.4 | 300.8 | 745.7 | 15.8 | 752.6 | 744.2 | 699.6 | 687.3 | 547.6 | 262.8 | 769.8 | 757.6 | 850.5 | 887 | 1034.3 | 665.4 | 730.7 | 714.8 | 699.6 | 685.6 | 591.6 | 287.8 |  |  |  |  | 70.5 | 329.1 | 59.3 | 311.1 | 118.4 | 79.4 | 394.4 | 66.3 | 549 | 145.5 | 84.2 | 63.1 | 165.5 | 224.8 | 56 | 58.2 | 48.9 | 44.7 |  |  | 155.2 | 58 | 31.1 | 22.6 | 59.1 | 78.9 | 45.9 | 77.2 | 47.1 | 52.6 | 133.9 | -0.37 | 4.71 | 6.42 | 1186.5399 | 1299.8668 | 1.9836 | 732.9 | 751 | -0.77 | 3.05 | 2263 | 832.4 |  | 0.5
2018-05-15 10:48 | 1746 | 738.4 | 738.5 | 736.3 | 578.7 | 426.4 | 721.8 | 720.5 | 707 | 568.3 | 301 | 748.1 | 15.8 | 752.7 | 746.3 | 699.9 | 686.4 | 547.9 | 262.1 | 769.7 | 763.8 | 850.9 | 891.6 | 1033.7 | 655.1 | 730.9 | 715.9 | 699.6 | 682.3 | 591.8 | 288.4 |  |  |  |  | 70.5 | 329.5 | 59.3 | 311.8 | 118.6 | 79.5 | 394.4 | 66.3 | 548.8 | 145.7 | 84.2 | 63.1 | 165.8 | 225.1 | 56 | 58.2 | 48.9 | 44.7 |  |  | 155.6 | 58 | 31.1 | 22.6 | 59.1 | 79 | 45.9 | 77.3 | 47.1 | 51.7 | 134.4 | -0.23 | 4.88 | 6.33 | 1227.6648 | 1299.7761 | 1.9829 | 733.5 | 751.1 | -0.6 | 3.11 | 2264 | 832.5 |  | 0.5
2018-05-15 10:48 | 1747 | 738.8 | 739.8 | 737.7 | 579.3 | 426.6 | 723.1 | 722.7 | 707.7 | 566.1 | 301.1 | 752.7 | 15.8 | 753.2 | 750.2 | 700.3 | 686.9 | 548 | 262.3 | 770.1 | 760.7 | 850.8 | 847 | 1034 | 650.1 | 731.1 | 716.7 | 699.8 | 680.5 | 592 | 287.6 |  |  |  |  | 70.5 | 329.9 | 59.3 | 312.3 | 118.8 | 79.5 | 394.3 | 66.3 | 548.8 | 145.9 | 84.3 | 63.1 | 166.2 | 225.5 | 55.9 | 58.3 | 48.9 | 44.7 |  |  | 155.9 | 58 | 31.1 | 22.6 | 59.1 | 79 | 45.9 | 77.3 | 47.1 | 51.3 | 134.7 | -0.3 | 4.79 | 6.57 | 1177.482 | 1299.7173 | 1.9822 | 735.4 | 751.5 | -0.69 | 3.08 | 2265 | 832.6 |  | 0.5
2018-05-15 10:48 | 1748 | 741.1 | 741.7 | 739.4 | 578.7 | 426.5 | 724.3 | 724.1 | 708.1 | 563.4 | 301 | 753.6 | 15.8 | 753.6 | 748.7 | 700.5 | 682.3 | 548.2 | 259.8 | 770.6 | 763.9 | 851 | 818.7 | 1033.5 | 651.1 | 731.8 | 719.1 | 699.9 | 679.9 | 592.1 | 289 |  |  |  |  | 70.6 | 330.3 | 59.3 | 312.9 | 118.9 | 79.5 | 394.2 | 66.4 | 548.8 | 146.1 | 84.3 | 63.1 | 166.5 | 225.8 | 55.9 | 58.4 | 48.9 | 44.7 |  |  | 156.3 | 58 | 31.1 | 22.6 | 59.1 | 79.1 | 45.9 | 77.3 | 47.1 | 50.6 | 134.7 | -0.19 | 4.76 | 6.54 | 1182.2289 | 1300.2759 | 1.9839 | 737 | 752 | -0.55 | 3.07 | 2266 | 832.7 |  | 0.5
2018-05-15 10:48 | 1749 | 741.9 | 742 | 740.3 | 578.5 | 427.6 | 724.3 | 724.3 | 708.5 | 561.4 | 301.2 | 751.3 | 15.8 | 753.7 | 740.9 | 700.8 | 688.2 | 548.4 | 265.1 | 771 | 761.5 | 850.8 | 827.9 | 1032.9 | 651.1 | 732.1 | 719.1 | 700 | 684.7 | 592.1 | 286.9 |  |  |  |  | 70.6 | 330.8 | 59.3 | 313.4 | 119 | 79.4 | 394.1 | 66.4 | 548.8 | 146.3 | 84.3 | 63.1 | 166.8 | 226.1 | 56 | 58.4 | 48.9 | 44.7 |  |  | 156.6 | 58 | 31.2 | 22.6 | 59.2 | 79.1 | 45.9 | 77.4 | 47.1 | 50.5 | 135.1 | -0.15 | 4.71 | 6.55 | 1206.8505 | 1299.4165 | 1.9837 | 736.7 | 752.3 | -0.48 | 3.06 | 2267 | 832.7 |  | 0.5
2018-05-15 10:48 | 1750 | 741 | 741.3 | 741.1 | 578.2 | 429.1 | 723.3 | 723.6 | 708.4 | 559.7 | 301.7 | 750.1 | 15.8 | 753.5 | 744.1 | 701 | 691.1 | 548.6 | 269.4 | 771 | 760.7 | 850.7 | 849.1 | 1032.7 | 652.2 | 732.1 | 717.2 | 700 | 685.2 | 592.1 | 283.5 |  |  |  |  | 70.6 | 331.2 | 59.4 | 314 | 119.2 | 79.3 | 394.1 | 66.4 | 548.8 | 146.5 | 84.4 | 63.2 | 167.2 | 226.4 | 56 | 58.4 | 48.9 | 44.7 |  |  | 157 | 58.1 | 31.1 | 22.6 | 59.2 | 79.1 | 45.9 | 77.4 | 47.2 | 51.2 | 135.7 | -0.13 | 4.75 | 6.48 | 1184.3579 | 1298.837 | 1.9832 | 735.9 | 752.2 | -0.46 | 3.07 | 2268 | 832.8 |  | 0.5
2018-05-15 10:48 | 1751 | 740.1 | 740.6 | 740.6 | 578 | 429.1 | 722.4 | 722.6 | 708.6 | 558.9 | 302.3 | 750 | 15.8 | 753.5 | 743.7 | 701.1 | 688.2 | 548.6 | 269.4 | 770.9 | 755 | 850.5 | 844.4 | 1032.8 | 654.6 | 732.1 | 716.6 | 700.1 | 687.8 | 592.1 | 282.1 |  |  |  |  | 70.6 | 331.7 | 59.4 | 314.5 | 119.4 | 79.3 | 394 | 66.4 | 548.9 | 146.7 | 84.4 | 63.2 | 167.5 | 226.8 | 56 | 58.4 | 48.9 | 44.7 |  |  | 157.4 | 58.1 | 31.2 | 22.6 | 59.2 | 79.2 | 45.9 | 77.5 | 47.2 | 51.9 | 135.6 | -0.15 | 4.82 | 6.44 | 1189.2988 | 1299.8486 | 1.984 | 735.1 | 752.1 | -0.49 | 3.09 | 2269 | 832.9 |  | 0.5
2018-05-15 10:48 | 1752 | 740.1 | 740.4 | 740.3 | 577.6 | 428.8 | 722.4 | 722.4 | 708.8 | 557.9 | 302.7 | 749.4 | 15.8 | 753.4 | 742.5 | 701.2 | 690.9 | 548.5 | 268.7 | 771.2 | 764.2 | 850.4 | 846 | 1032.2 | 653.3 | 732.5 | 720.4 | 700.1 | 688.2 | 592.2 | 281.6 |  |  |  |  | 70.6 | 332.2 | 59.4 | 315.1 | 119.7 | 79.4 | 394 | 66.4 | 548.9 | 147 | 84.5 | 63.2 | 167.8 | 227.1 | 56 | 58.3 | 48.9 | 44.7 |  |  | 157.7 | 58.1 | 31.2 | 22.6 | 59.2 | 79.2 | 45.9 | 77.5 | 47.2 | 52.6 | 135.3 | -0.18 | 4.7 | 6.39 | 1132.9477 | 1299.4851 | 1.9833 | 734.9 | 752.4 | -0.53 | 3.05 | 2270 | 833 |  | 0.5
2018-05-15 10:48 | 1753 | 740.2 | 740.1 | 739.9 | 578.1 | 429 | 722.2 | 722.6 | 709.4 | 557.1 | 302.9 | 750.9 | 15.8 | 753.3 | 741.2 | 701.3 | 694.6 | 548.1 | 268.9 | 771.6 | 769.2 | 850.7 | 860 | 1032.2 | 654.1 | 733.2 | 724.6 | 700.3 | 686.2 | 592.2 | 286.5 |  |  |  |  | 70.6 | 332.6 | 59.5 | 315.6 | 120 | 79.4 | 394 | 66.5 | 548.9 | 147.2 | 84.5 | 63.2 | 168.1 | 227.4 | 56 | 58.3 | 48.9 | 44.7 |  |  | 158.1 | 58.1 | 31.1 | 22.6 | 59.2 | 79.3 | 45.9 | 77.5 | 47.2 | 52.8 | 135.3 | -0.19 | 4.7 | 6.4 | 1167.7556 | 1300.0475 | 1.9837 | 735.2 | 752.7 | -0.54 | 3.05 | 2271 | 833.1 |  | 0.5
2018-05-15 10:48 | 1754 | 740.9 | 740.3 | 740.3 | 577.6 | 429.1 | 722.6 | 723 | 709.6 | 556.1 | 303 | 751.7 | 15.8 | 753.3 | 743.1 | 701.5 | 695.1 | 548 | 268.3 | 771.9 | 765.6 | 851 | 873.9 | 1033.3 | 660.3 | 732.8 | 718.9 | 700.4 | 683.3 | 592.2 | 286.3 |  |  |  |  | 70.7 | 333.1 | 59.5 | 316.2 | 120.3 | 79.5 | 393.9 | 66.5 | 548.8 | 147.4 | 84.6 | 63.2 | 168.5 | 227.7 | 56.1 | 58.3 | 48.9 | 44.7 |  |  | 158.4 | 58.1 | 31.2 | 22.6 | 59.2 | 79.3 | 45.9 | 77.6 | 47.2 | 53 | 135.9 | -0.18 | 4.86 | 6.61 | 1192.4746 | 1299.9264 | 1.9845 | 735.7 | 752.7 | -0.54 | 3.11 | 2272 | 833.2 |  | 0.5
2018-05-15 10:48 | 1755 | 741.4 | 740.6 | 740.6 | 577.6 | 429.7 | 722.9 | 722.6 | 709.2 | 555.5 | 303 | 751.4 | 15.8 | 753.4 | 750 | 701.7 | 693.8 | 548 | 269.3 | 772.2 | 768.3 | 851.6 | 864 | 1035.4 | 663.8 | 732.4 | 716.5 | 700.3 | 682.3 | 592.4 | 285.2 |  |  |  |  | 70.7 | 333.5 | 59.5 | 316.9 | 120.5 | 79.6 | 393.9 | 66.6 | 548.6 | 147.6 | 84.6 | 63.2 | 168.8 | 228 | 56.1 | 58.4 | 48.9 | 44.7 |  |  | 158.8 | 58.1 | 31.1 | 22.6 | 59.3 | 79.3 | 45.9 | 77.6 | 47.2 | 52.9 | 136.3 | -0.12 | 4.83 | 6.58 | 1204.7412 | 1298.9093 | 1.9833 | 735.8 | 752.7 | -0.43 | 3.1 | 2273 | 833.3 |  | 0.5
2018-05-15 10:48 | 1756 | 741.3 | 740.6 | 740.5 | 577.3 | 429.8 | 723.1 | 722.1 | 708.8 | 554.6 | 303.3 | 751.4 | 15.8 | 753.6 | 749.4 | 701.8 | 692.3 | 548 | 270.7 | 772.2 | 765.9 | 851.6 | 866.5 | 1036.9 | 657.3 | 732.5 | 718.9 | 700.3 | 686.4 | 592.4 | 283.8 |  |  |  |  | 70.7 | 333.9 | 59.6 | 317.5 | 120.8 | 79.6 | 393.8 | 66.6 | 548.5 | 147.8 | 84.7 | 63.3 | 169.2 | 228.4 | 56.1 | 58.4 | 49 | 44.7 |  |  | 159.2 | 58.1 | 31.1 | 22.6 | 59.3 | 79.4 | 45.9 | 77.7 | 47.2 | 54.1 | 136.5 | -0.13 | 4.81 | 6.62 | 1172.5999 | 1300.0736 | 1.9826 | 735.7 | 752.7 | -0.46 | 3.09 | 2274 | 833.4 |  | 0.5
2018-05-15 10:48 | 1757 | 741.8 | 740.7 | 739.8 | 577 | 429.2 | 723.3 | 722.6 | 708.2 | 553.4 | 303.1 | 750.7 | 15.8 | 753.6 | 746.3 | 701.8 | 685.6 | 547.9 | 272.2 | 772 | 755.2 | 851.3 | 849.6 | 1037.3 | 657.1 | 732.7 | 721.7 | 700.4 | 687.7 | 592.5 | 283.4 |  |  |  |  | 70.7 | 334.3 | 59.6 | 318 | 121.1 | 79.6 | 393.8 | 66.7 | 548.2 | 148.1 | 84.7 | 63.3 | 169.5 | 228.7 | 56.2 | 58.4 | 49 | 44.7 |  |  | 159.5 | 58.1 | 31.2 | 22.6 | 59.3 | 79.4 | 45.9 | 77.7 | 47.2 | 54.8 | 136.3 | -0.16 | 4.84 | 6.59 | 1101.621 | 1300.2335 | 1.9828 | 735.8 | 752.7 | -0.51 | 3.1 | 2275 | 833.4 |  | 0.5
2018-05-15 10:48 | 1758 | 740.9 | 740.5 | 738.2 | 576.9 | 428.6 | 723.7 | 723.6 | 708.7 | 554.6 | 303 | 749.1 | 15.8 | 753.4 | 744.5 | 701.7 | 681.7 | 547.8 | 271.8 | 771.8 | 759.4 | 850.6 | 860.6 | 1037.4 | 659.2 | 732.6 | 719 | 700.5 | 687.1 | 592.5 | 288.5 |  |  |  |  | 70.8 | 334.7 | 59.7 | 318.5 | 121.4 | 79.6 | 393.8 | 66.7 | 547.8 | 148.3 | 84.8 | 63.3 | 169.9 | 229 | 56.1 | 58.3 | 49 | 44.7 |  |  | 159.9 | 58.1 | 31.2 | 22.6 | 59.3 | 79.5 | 45.9 | 77.7 | 47.2 | 54.2 | 136 | -0.23 | 4.8 | 6.47 | 1119.3914 | 1300.0307 | 1.9832 | 735.5 | 752.6 | -0.61 | 3.09 | 2276 | 833.5 |  | 0.5
2018-05-15 10:48 | 1759 | 739.5 | 740 | 737.4 | 576.8 | 427.8 | 724.4 | 724.3 | 709.4 | 556.7 | 303.3 | 749.7 | 15.8 | 753.4 | 746.2 | 701.8 | 687.5 | 547.8 | 271.2 | 771.7 | 763 | 850.8 | 873 | 1038.1 | 707.5 | 732.1 | 714.1 | 700.7 | 688 | 592.4 | 290.2 |  |  |  |  | 70.8 | 335.2 | 59.7 | 319.1 | 121.8 | 79.6 | 393.8 | 66.8 | 547.5 | 148.5 | 84.8 | 63.3 | 170.2 | 229.3 | 56.1 | 58.2 | 49 | 44.7 |  |  | 160.2 | 58.1 | 31.2 | 22.6 | 59.3 | 79.5 | 45.9 | 77.8 | 47.2 | 54.3 | 136 | -0.22 | 4.73 | 6.43 | 1140.2254 | 1299.8839 | 1.9836 | 735.6 | 752.4 | -0.59 | 3.06 | 2277 | 833.6 |  | 0.5
2018-05-15 10:48 | 1760 | 740.4 | 741.3 | 739.1 | 576.6 | 427.2 | 724.8 | 724.1 | 709.7 | 556.3 | 303.2 | 749.7 | 15.8 | 753.4 | 740.2 | 701.9 | 688.3 | 547.9 | 269.6 | 771.5 | 752.4 | 850.8 | 907 | 1039 | 688.7 | 731.4 | 710.7 | 700.7 | 685 | 592.3 | 287.8 |  |  |  |  | 70.9 | 335.7 | 59.8 | 319.7 | 122.2 | 79.6 | 393.8 | 66.8 | 547.3 | 148.7 | 84.9 | 63.3 | 170.6 | 229.7 | 56.2 | 58.3 | 49 | 44.8 |  |  | 160.6 | 58.1 | 31.2 | 22.6 | 59.3 | 79.5 | 45.9 | 77.8 | 47.2 | 54.7 | 135.8 | -0.13 | 4.83 | 6.59 | 1175.0677 | 1300.2098 | 1.9847 | 736.1 | 752.1 | -0.45 | 3.1 | 2278 | 833.7 |  | 0.5
2018-05-15 10:48 | 1761 | 740.9 | 741.7 | 739.2 | 576.6 | 426.8 | 724.8 | 723.8 | 709.8 | 555.2 | 303.2 | 750.1 | 15.8 | 753.2 | 743.1 | 701.9 | 685.5 | 548 | 267.1 | 771.5 | 766.9 | 850.9 | 869 | 1038.9 | 669.2 | 731.5 | 715.8 | 700.5 | 674.6 | 592.4 | 289 |  |  |  |  | 70.9 | 336.1 | 59.8 | 320.1 | 122.6 | 79.7 | 393.8 | 66.8 | 547.1 | 148.9 | 85 | 63.3 | 171 | 230 | 56.2 | 58.4 | 49 | 44.8 |  |  | 160.9 | 58.1 | 31.2 | 22.6 | 59.3 | 79.6 | 45.9 | 77.9 | 47.2 | 55 | 135.5 | -0.12 | 4.71 | 6.58 | 1199.5857 | 1299.7412 | 1.9834 | 736.3 | 752 | -0.43 | 3.06 | 2279 | 833.8 |  | 0.5
2018-05-15 10:48 | 1762 | 740.5 | 741.5 | 738.6 | 576.6 | 426.1 | 725 | 724.3 | 710.1 | 555.5 | 303.3 | 749.9 | 15.8 | 753.2 | 742.7 | 701.9 | 691.6 | 548.1 | 266.3 | 771.6 | 765.9 | 850.9 | 861.1 | 1039.1 | 660.8 | 732 | 721.6 | 700.5 | 677.7 | 592.5 | 288.5 |  |  |  |  | 71 | 336.5 | 59.8 | 320.6 | 123 | 79.7 | 393.7 | 66.9 | 547.1 | 149.1 | 85 | 63.3 | 171.4 | 230.3 | 56.1 | 58.4 | 49 | 44.8 |  |  | 161.3 | 58.1 | 31.2 | 22.6 | 59.4 | 79.6 | 45.9 | 78 | 47.2 | 56.4 | 135 | -0.13 | 4.78 | 6.56 | 1212.5068 | 1299.1977 | 1.9834 | 736.3 | 752.3 | -0.46 | 3.08 | 2280 | 833.9 |  | 0.5
2018-05-15 10:48 | 1763 | 740.9 | 742.7 | 739.1 | 576.3 | 425.8 | 725.3 | 725.3 | 711.2 | 556 | 303.6 | 750 | 15.8 | 753.4 | 744.9 | 702.1 | 691.1 | 548.2 | 264.7 | 771.6 | 756.9 | 850.5 | 830.4 | 1038.8 | 666.9 | 732.6 | 720.8 | 700.7 | 682.9 | 592.7 | 287.5 |  |  |  |  | 71 | 337 | 59.9 | 321.1 | 123.3 | 79.8 | 393.7 | 66.9 | 547.1 | 149.3 | 85.1 | 63.3 | 171.7 | 230.6 | 56.1 | 58.5 | 49 | 44.8 |  |  | 161.7 | 58.2 | 31.2 | 22.6 | 59.4 | 79.6 | 46 | 78 | 47.3 | 57.6 | 134.9 | -0.17 | 4.81 | 6.62 | 1217.291 | 1299.8534 | 1.9811 | 736.8 | 752.5 | -0.53 | 3.09 | 2281 | 834 |  | 0.5
2018-05-15 10:48 | 1764 | 741.2 | 743.1 | 739.7 | 576.8 | 425.1 | 726.1 | 725.8 | 712 | 557.3 | 303.6 | 751.3 | 15.8 | 753.5 | 747.9 | 702.2 | 688.4 | 548.5 | 267.6 | 771.9 | 759.7 | 850.3 | 821.7 | 1038 | 663.4 | 733.5 | 725.1 | 700.9 | 685.6 | 592.7 | 285.1 |  |  |  |  | 71 | 337.4 | 59.9 | 321.5 | 123.6 | 79.8 | 393.7 | 67 | 547 | 149.5 | 85.1 | 63.4 | 172.1 | 231 | 56.2 | 58.6 | 49.1 | 44.8 |  |  | 162 | 58.2 | 31.2 | 22.6 | 59.4 | 79.7 | 46 | 78 | 47.3 | 57.2 | 135.4 | -0.24 | 4.83 | 6.58 | 1211.0957 | 1300.4983 | 1.9837 | 737.5 | 753 | -0.62 | 3.1 | 2282 | 834.1 |  | 0.5
2018-05-15 10:48 | 1765 | 741.5 | 742.9 | 739.1 | 579 | 425.4 | 726 | 725.4 | 712.4 | 556.5 | 303.8 | 752.1 | 15.8 | 753.6 | 742.9 | 702.3 | 687.2 | 548.6 | 269.5 | 772.4 | 763.5 | 849.9 | 829.3 | 1037.9 | 659 | 734.1 | 723.1 | 701.1 | 688.8 | 592.8 | 286.1 |  |  |  |  | 71.1 | 337.9 | 59.9 | 322 | 123.9 | 79.8 | 393.6 | 67 | 547.1 | 149.7 | 85.2 | 63.4 | 172.5 | 231.3 | 56.2 | 58.6 | 49.1 | 44.8 |  |  | 162.4 | 58.2 | 31.2 | 22.6 | 59.4 | 79.7 | 46 | 78.1 | 47.3 | 56.5 | 136.4 | -0.13 | 4.68 | 6.56 | 1168.3662 | 1300.4691 | 1.9841 | 737.6 | 753.4 | -0.45 | 3.05 | 2283 | 834.1 |  | 0.5
2018-05-15 10:48 | 1766 | 741.5 | 742 | 738.4 | 579.7 | 425.5 | 725.8 | 725 | 711.9 | 554.8 | 303.5 | 751.4 | 15.8 | 753.5 | 741.7 | 702.3 | 681.9 | 548.8 | 269.9 | 772.7 | 758.6 | 850 | 861.9 | 1038.5 | 656.7 | 734.1 | 720.3 | 701.2 | 688.2 | 592.7 | 283.2 |  |  |  |  | 71.1 | 338.3 | 59.9 | 322.4 | 124.2 | 79.8 | 393.5 | 67.1 | 547.2 | 150 | 85.2 | 63.4 | 172.9 | 231.6 | 56.2 | 58.6 | 49.1 | 44.8 |  |  | 162.7 | 58.2 | 31.2 | 22.6 | 59.4 | 79.8 | 46 | 78.1 | 47.3 | 56.4 | 136.9 | -0.16 | 4.77 | 6.67 | 1147.1318 | 1299.962 | 1.9823 | 737.1 | 753.4 | -0.5 | 3.08 | 2284 | 834.2 |  | 0.5
2018-05-15 10:48 | 1767 | 742.1 | 741.7 | 738 | 580 | 425.6 | 726.1 | 725.3 | 711.7 | 554.6 | 303.5 | 751.3 | 15.8 | 753.3 | 743.9 | 702 | 681.1 | 549 | 268.2 | 772.6 | 764.8 | 850.6 | 875.3 | 1038.3 | 655.8 | 733.7 | 717.5 | 701.2 | 681.3 | 592.7 | 284.3 |  |  |  |  | 71.2 | 338.7 | 60 | 322.7 | 124.4 | 79.8 | 393.4 | 67.1 | 547.3 | 150.2 | 85.3 | 63.4 | 173.3 | 231.9 | 56.2 | 58.7 | 49.1 | 44.8 |  |  | 163.1 | 58.2 | 31.3 | 22.6 | 59.4 | 79.8 | 46 | 78.2 | 47.3 | 56.9 | 111.2 | -0.15 | 4.75 | 6.6 | 1186.3373 | 1300.4014 | 1.9814 | 737.3 | 753.2 | -0.49 | 2.98 | 2285 | 834.3 |  | 0.5
2018-05-15 10:48 | 1768 | 741.9 | 741.5 | 738 | 579.9 | 425.5 | 726 | 724.9 | 711 | 558.5 | 304 | 753.2 | 15.8 | 753.3 | 744.1 | 702 | 681.6 | 549.2 | 270.6 | 772.4 | 756.1 | 850.9 | 858.2 | 1039 | 659.2 | 733.5 | 717 | 701 | 679.4 | 592.7 | 286.4 |  |  |  |  | 71.2 | 339.2 | 60 | 323.1 | 124.4 | 79.9 | 393.3 | 67.2 | 547.3 | 150.4 | 85.3 | 63.4 | 173.6 | 232.3 | 56.3 | 58.7 | 49.1 | 44.8 |  |  | 163.4 | 58.2 | 31.3 | 22.6 | 59.5 | 79.8 | 46 | 78.2 | 47.3 | 57 | 80.9 | -0.17 | 4.85 | 6.67 | 1190.6006 | 1300.3956 | 1.984 | 737.5 | 753.1 | -0.52 | 2.89 | 2286 | 834.4 |  | 0.5
2018-05-15 10:49 | 1769 | 743.2 | 742 | 738.1 | 580 | 425.5 | 726.2 | 724.3 | 710.3 | 560 | 304 | 754.1 | 15.8 | 753.4 | 742.6 | 702.1 | 683.3 | 549.4 | 272.1 | 772.5 | 755.1 | 850.9 | 889 | 1039.9 | 664.1 | 733.8 | 719.6 | 700.9 | 679.3 | 592.8 | 289.2 |  |  |  |  | 71.3 | 339.6 | 60.1 | 323.5 | 124.5 | 79.9 | 393.3 | 67.2 | 547.3 | 150.6 | 85.4 | 63.4 | 174 | 232.6 | 56.3 | 58.7 | 49.1 | 44.8 |  |  | 163.8 | 58.2 | 31.3 | 22.6 | 59.5 | 79.9 | 46 | 78.3 | 47.3 | 57.3 | 78.2 | -0.08 | 4.73 | 6.5 | 1172.0313 | 1300.8298 | 1.9837 | 737.9 | 753.2 | -0.37 | 2.84 | 2287 | 834.5 |  | 0.5
2018-05-15 10:49 | 1770 | 744.3 | 742.7 | 738.8 | 580 | 425.7 | 726.5 | 724.8 | 710.4 | 559.4 | 304.2 | 754.6 | 15.8 | 753.5 | 742.1 | 702.1 | 680.2 | 549.6 | 271.1 | 772.8 | 761.8 | 851.6 | 898.5 | 1040.5 | 670.5 | 733.8 | 718.4 | 700.9 | 682.2 | 593 | 287.8 |  |  |  |  | 71.3 | 340 | 60.1 | 323.9 | 124.6 | 79.9 | 393.3 | 67.3 | 547.3 | 150.8 | 85.5 | 63.4 | 174.3 | 232.9 | 56.3 | 58.7 | 49.1 | 44.8 |  |  | 164.1 | 58.2 | 31.4 | 22.6 | 59.5 | 79.9 | 46 | 78.3 | 47.3 | 58.4 | 80.6 | -0.09 | 4.75 | 6.62 | 1198.0741 | 1300.5463 | 1.9832 | 738.6 | 753.4 | -0.38 | 2.86 | 2288 | 834.6 |  | 0.5
2018-05-15 10:49 | 1771 | 744.8 | 743.1 | 739.4 | 579.3 | 425.4 | 726.7 | 724.7 | 710.8 | 558.2 | 304.5 | 752.8 | 15.8 | 753.5 | 740.2 | 701.9 | 681.7 | 549.9 | 270.6 | 772.9 | 758.5 | 851.8 | 868.7 | 1041.2 | 672 | 733.5 | 714.7 | 700.9 | 684.3 | 593 | 286.2 |  |  |  |  | 71.3 | 340.4 | 60.1 | 324.3 | 124.8 | 79.8 | 393.2 | 67.3 | 547.4 | 151 | 85.5 | 63.4 | 174.7 | 233.2 | 56.3 | 58.7 | 49.1 | 44.9 |  |  | 164.5 | 58.2 | 31.4 | 22.6 | 59.5 | 79.9 | 46 | 78.4 | 47.3 | 59.5 | 81.7 | -0.07 | 4.7 | 6.61 | 1236.4377 | 1301.5558 | 1.9827 | 738.4 | 753.3 | -0.33 | 2.85 | 2289 | 834.7 |  | 0.5
2018-05-15 10:49 | 1772 | 743.9 | 742.6 | 739.5 | 578.5 | 425.1 | 726.3 | 724.3 | 711.1 | 557 | 304.4 | 751.5 | 15.8 | 753.3 | 741.5 | 701.7 | 684.8 | 549.9 | 273.1 | 772.7 | 759.8 | 852 | 916.5 | 1041.4 | 661.7 | 733.3 | 715.6 | 700.8 | 686.7 | 593.1 | 281.5 |  |  |  |  | 71.4 | 340.8 | 60.2 | 324.8 | 125 | 79.8 | 393.2 | 67.4 | 547.5 | 151.2 | 85.6 | 63.4 | 175.1 | 233.5 | 56.3 | 58.8 | 49.1 | 44.9 |  |  | 164.8 | 58.2 | 31.4 | 22.6 | 59.5 | 80 | 46 | 78.5 | 47.3 | 59.9 | 83.9 | -0.2 | 4.85 | 6.65 | 1215.3308 | 1301.145 | 1.9832 | 737.7 | 753.1 | -0.58 | 2.9 | 2290 | 834.8 |  | 0.5
2018-05-15 10:49 | 1773 | 742.9 | 741.8 | 739.5 | 577.7 | 425.1 | 727.2 | 724.4 | 710.5 | 556.2 | 304.3 | 752 | 15.8 | 753.3 | 748.9 | 701.6 | 688.1 | 550 | 274.6 | 773.2 | 783.3 | 854 | 905.5 | 1041.2 | 657.6 | 733.4 | 714.9 | 700.8 | 687.9 | 593.2 | 283.1 |  |  |  |  | 71.4 | 341.2 | 60.2 | 325.3 | 125.3 | 79.9 | 393.2 | 67.4 | 547.6 | 151.4 | 85.7 | 63.4 | 175.4 | 233.8 | 56.3 | 58.8 | 49.1 | 44.9 |  |  | 165.2 | 58.2 | 31.4 | 22.6 | 59.5 | 80 | 46 | 78.6 | 47.3 | 60.5 | 87.2 | -0.13 | 4.8 | 6.55 | 1139.2418 | 1300.773 | 1.9848 | 737.7 | 753.3 | -0.46 | 2.9 | 2291 | 834.8 |  | 0.5
2018-05-15 10:49 | 1774 | 742 | 741 | 739.2 | 577.5 | 425.4 | 727 | 724.2 | 710.6 | 556.6 | 304.3 | 751.7 | 15.8 | 753.6 | 751.2 | 701.6 | 688.4 | 550.1 | 275.4 | 773.8 | 791 | 855.6 | 877.4 | 1040.8 | 667.5 | 733.5 | 718 | 701 | 689.2 | 593.5 | 285.6 |  |  |  |  | 71.4 | 341.7 | 60.2 | 325.8 | 125.6 | 79.9 | 393.2 | 67.5 | 547.7 | 151.6 | 85.7 | 63.4 | 175.8 | 234.1 | 56.3 | 58.8 | 49.1 | 44.9 |  |  | 165.5 | 58.2 | 31.4 | 22.6 | 59.5 | 80 | 46 | 78.6 | 47.3 | 60.9 | 91.4 | -0.16 | 4.68 | 6.61 | 1195.1738 | 1300.0201 | 1.9856 | 737.2 | 753.6 | -0.51 | 2.88 | 2292 | 834.9 |  | 0.5
2018-05-15 10:49 | 1775 | 740.7 | 739.8 | 738.7 | 577.4 | 425.2 | 726.2 | 724 | 710.7 | 555.8 | 303.9 | 751.1 | 15.8 | 753.6 | 750.2 | 701.5 | 691 | 550 | 272.2 | 774.3 | 789.1 | 857.3 | 931.7 | 1040.2 | 663.4 | 733.7 | 719.7 | 701.1 | 692.2 | 593.6 | 282.5 |  |  |  |  | 71.4 | 342.1 | 60.2 | 326.2 | 125.9 | 79.9 | 393.1 | 67.5 | 547.7 | 151.8 | 85.8 | 63.4 | 176.2 | 234.4 | 56.4 | 58.9 | 49.1 | 44.8 |  |  | 165.9 | 58.3 | 31.4 | 22.6 | 59.5 | 80.1 | 46 | 78.7 | 47.3 | 61 | 102.5 | -0.13 | 4.79 | 6.72 | 1244.1821 | 1300.7956 | 1.9833 | 736.4 | 753.9 | -0.46 | 2.96 | 2293 | 835 |  | 0.5
2018-05-15 10:49 | 1776 | 740.1 | 739.5 | 738.8 | 576.6 | 425 | 725.8 | 723.6 | 710.4 | 555.1 | 304.3 | 751.5 | 15.8 | 753.8 | 749.3 | 701.7 | 693 | 550 | 268.8 | 774.7 | 790.6 | 859 | 920.7 | 1040 | 661.1 | 733.6 | 719.2 | 701.1 | 692.2 | 593.6 | 283.3 |  |  |  |  | 71.4 | 342.5 | 60.3 | 326.6 | 126.1 | 79.8 | 393 | 67.6 | 547.8 | 152 | 85.8 | 63.5 | 176.6 | 234.7 | 56.4 | 58.9 | 49.1 | 44.8 |  |  | 166.3 | 58.3 | 31.4 | 22.6 | 59.6 | 80.1 | 46.1 | 78.8 | 47.4 | 61 | 116.9 | -0.15 | 4.88 | 6.66 | 1226.4343 | 1299.9705 | 1.9828 | 736.1 | 754 | -0.49 | 3.04 | 2294 | 835.1 |  | 0.5
2018-05-15 10:49 | 1777 | 739.8 | 739.6 | 739.2 | 576.4 | 424.4 | 726.5 | 724.6 | 710.5 | 553.2 | 304.7 | 752.4 | 15.8 | 753.8 | 745.9 | 701.7 | 686.3 | 550.2 | 272.3 | 775.3 | 786.6 | 859.9 | 859.4 | 1041.4 | 662.7 | 733.9 | 723.8 | 701.3 | 692 | 593.7 | 281.3 |  |  |  |  | 71.5 | 343 | 60.3 | 326.9 | 126.3 | 79.7 | 393.1 | 67.6 | 548 | 152.2 | 85.9 | 63.5 | 177 | 235.1 | 56.5 | 58.9 | 49.1 | 44.8 |  |  | 166.7 | 58.3 | 31.4 | 22.6 | 59.6 | 80.2 | 46.1 | 78.8 | 47.4 | 61.3 | 125.8 | -0.07 | 4.87 | 6.71 | 1240.3891 | 1300.0717 | 1.9826 | 736.6 | 754.3 | -0.34 | 3.07 | 2295 | 835.2 |  | 0.5
2018-05-15 10:49 | 1778 | 739 | 739.4 | 739.6 | 576.2 | 423.7 | 727.1 | 725.5 | 710.9 | 551.5 | 305.4 | 752.8 | 15.8 | 753.7 | 745.9 | 701.7 | 688.7 | 550.3 | 272.5 | 775.3 | 769.6 | 859.4 | 824.5 | 1042.7 | 664.5 | 734.3 | 723.2 | 701.5 | 691.3 | 594 | 286.3 |  |  |  |  | 71.6 | 343.3 | 60.3 | 327.3 | 126.6 | 79.7 | 393 | 67.6 | 548.2 | 152.4 | 85.9 | 63.5 | 177.3 | 235.4 | 56.5 | 58.9 | 49.1 | 44.8 |  |  | 167 | 58.3 | 31.4 | 22.6 | 59.6 | 80.2 | 46.1 | 78.9 | 47.4 | 61.4 | 130.5 | -0.12 | 4.86 | 6.76 | 1188.7851 | 1300.4935 | 1.9844 | 736.8 | 754.4 | -0.45 | 3.09 | 2296 | 835.3 |  | 0.5
2018-05-15 10:49 | 1779 | 740.2 | 739.8 | 739.8 | 576 | 423.4 | 726.7 | 725.5 | 711 | 550.5 | 305.3 | 755.4 | 15.8 | 753.9 | 747.9 | 701.8 | 691.4 | 550.3 | 267.5 | 775.2 | 766.4 | 858.8 | 849.4 | 1042.7 | 656.8 | 734.5 | 722.6 | 701.5 | 688.3 | 594.2 | 290.6 |  |  |  |  | 71.6 | 343.8 | 60.3 | 327.7 | 126.9 | 79.7 | 393 | 67.6 | 548.4 | 152.6 | 86 | 63.5 | 177.7 | 235.7 | 56.5 | 58.9 | 49.1 | 44.8 |  |  | 167.4 | 58.3 | 31.4 | 22.6 | 59.6 | 80.3 | 46.1 | 78.9 | 47.4 | 60.8 | 133.2 | -0.15 | 4.92 | 6.53 | 1209.351 | 1300.8229 | 1.9846 | 737.5 | 754.5 | -0.5 | 3.12 | 2297 | 835.4 |  | 0.5
2018-05-15 10:49 | 1780 | 741.1 | 740.4 | 739.6 | 576.7 | 423.1 | 725.8 | 724.3 | 709.8 | 550.6 | 305.4 | 756.3 | 15.8 | 754 | 746.3 | 701.9 | 689.6 | 550.3 | 269.4 | 775 | 766.2 | 858.6 | 869.9 | 1042.5 | 663.4 | 734.3 | 720.2 | 701.4 | 683.6 | 594.3 | 292.5 |  |  |  |  | 71.6 | 344.2 | 60.3 | 328.1 | 127.1 | 79.7 | 393 | 67.6 | 548.6 | 152.8 | 86 | 63.5 | 178.1 | 236 | 56.6 | 58.9 | 49.1 | 44.9 |  |  | 167.8 | 58.3 | 31.4 | 22.6 | 59.6 | 80.3 | 46.1 | 79 | 47.4 | 60.1 | 134.3 | -0.2 | 4.81 | 6.53 | 1176.5948 | 1300.516 | 1.9847 | 737.6 | 754.4 | -0.56 | 3.08 | 2298 | 835.4 |  | 0.5
2018-05-15 10:49 | 1781 | 741.5 | 741 | 739.8 | 576.6 | 423.9 | 725.3 | 723.5 | 708.3 | 554.3 | 305.3 | 755.6 | 15.8 | 754 | 744.1 | 701.9 | 683.9 | 550.3 | 271.8 | 774.7 | 754.1 | 857.9 | 861.3 | 1042.7 | 682.2 | 733.7 | 714.1 | 701.1 | 682.3 | 594.3 | 289.3 |  |  |  |  | 71.7 | 344.6 | 60.3 | 328.6 | 127.3 | 79.8 | 393 | 67.6 | 548.7 | 153 | 86.1 | 63.5 | 178.5 | 236.3 | 56.6 | 58.9 | 49.1 | 44.9 |  |  | 168.1 | 58.3 | 31.4 | 22.6 | 59.6 | 80.3 | 46.1 | 79 | 47.4 | 59.8 | 135 | -0.15 | 4.84 | 6.61 | 1197.9023 | 1300.4999 | 1.982 | 737.4 | 754.1 | -0.49 | 3.1 | 2299 | 835.5 |  | 0.5
2018-05-15 10:49 | 1782 | 741.2 | 741.3 | 739.3 | 575.9 | 425.3 | 725.5 | 723.3 | 707.9 | 554.1 | 305.2 | 754.5 | 15.8 | 753.8 | 742.4 | 701.9 | 684 | 550.3 | 271.5 | 774 | 754.5 | 857.2 | 872.1 | 1042.8 | 680.9 | 733.1 | 710.2 | 700.9 | 682.2 | 594.4 | 287.4 |  |  |  |  | 71.8 | 345.1 | 60.4 | 329.4 | 127.5 | 79.8 | 393 | 67.7 | 548.8 | 153.2 | 86.1 | 63.5 | 178.9 | 236.7 | 56.6 | 58.9 | 49.1 | 44.9 |  |  | 168.5 | 58.3 | 31.5 | 22.6 | 59.6 | 80.3 | 46.1 | 79.1 | 47.4 | 58.9 | 135.6 | -0.22 | 4.98 | 6.7 | 1210.4826 | 1300.812 | 1.9858 | 737.1 | 753.6 | -0.59 | 3.15 | 2300 | 835.6 |  | 0.5
2018-05-15 10:49 | 1783 | 741.2 | 741.5 | 739.2 | 575.5 | 426 | 726 | 723.8 | 708.4 | 554.6 | 305.5 | 756.2 | 15.8 | 753.8 | 745 | 701.8 | 684 | 550.5 | 271.5 | 773.8 | 759.6 | 856.4 | 834 | 1043.3 | 678 | 732.6 | 710.5 | 700.8 | 679.8 | 594.6 | 285.1 |  |  |  |  | 71.8 | 345.6 | 60.4 | 330.1 | 127.8 | 79.8 | 393 | 67.8 | 548.8 | 153.5 | 86.2 | 63.6 | 179.3 | 237 | 56.6 | 58.9 | 49.1 | 44.9 |  |  | 168.9 | 58.3 | 31.5 | 22.6 | 59.7 | 80.4 | 46.1 | 79.1 | 47.4 | 57.8 | 137 | -0.12 | 4.99 | 6.74 | 1170.9178 | 1299.8425 | 1.9855 | 737.7 | 753.4 | -0.43 | 3.15 | 2301 | 835.7 |  | 0.5
2018-05-15 10:49 | 1784 | 742.2 | 742.1 | 739 | 574.9 | 426.1 | 727 | 725.2 | 709.1 | 554.8 | 305.6 | 757.4 | 15.8 | 753.9 | 747.3 | 701.7 | 685.8 | 550.7 | 273.6 | 773.7 | 759 | 855.7 | 807.6 | 1043.2 | 661.5 | 732.7 | 712.7 | 700.8 | 681.1 | 594.6 | 283.5 |  |  |  |  | 71.8 | 346 | 60.5 | 330.4 | 128.1 | 79.7 | 393 | 67.8 | 549 | 153.6 | 86.3 | 63.6 | 179.7 | 237.3 | 56.5 | 58.9 | 49.2 | 44.9 |  |  | 169.3 | 58.4 | 31.5 | 22.6 | 59.7 | 80.4 | 46.1 | 79.1 | 47.4 | 58.3 | 138.2 | -0.1 | 4.91 | 6.82 | 1165.6952 | 1300.8747 | 1.985 | 738.8 | 753.4 | -0.41 | 3.13 | 2302 | 835.8 |  | 0.5
2018-05-15 10:49 | 1785 | 742.7 | 742.4 | 738.9 | 574.9 | 426.2 | 727.6 | 726.3 | 710.2 | 554.6 | 305.3 | 757 | 15.8 | 754 | 750.2 | 701.7 | 685.7 | 550.8 | 272.6 | 773.7 | 760.8 | 855.4 | 834 | 1042.2 | 655.7 | 733.2 | 718.9 | 700.9 | 684.2 | 594.7 | 284.6 |  |  |  |  | 71.8 | 346.4 | 60.5 | 330.6 | 128.3 | 79.7 | 392.9 | 67.8 | 549.2 | 153.9 | 86.3 | 63.6 | 180.1 | 237.6 | 56.5 | 59 | 49.2 | 44.9 |  |  | 169.7 | 58.4 | 31.5 | 22.6 | 59.7 | 80.5 | 46.1 | 79.2 | 47.4 | 59 | 138.5 | -0.06 | 4.83 | 6.78 | 1185.535 | 1301.237 | 1.9837 | 739.2 | 753.7 | -0.31 | 3.11 | 2303 | 835.9 |  | 0.5
2018-05-15 10:49 | 1786 | 743.3 | 743 | 739.1 | 574.6 | 425.6 | 727.8 | 727 | 711.2 | 554 | 304.9 | 757.1 | 15.8 | 754.2 | 749.3 | 701.8 | 682.6 | 550.9 | 271.6 | 773.8 | 761.6 | 855.1 | 808.6 | 1040.5 | 660.3 | 733.7 | 720.1 | 701 | 682 | 594.8 | 288.1 |  |  |  |  | 71.9 | 346.9 | 60.6 | 330.9 | 128.6 | 79.7 | 392.9 | 67.9 | 549.4 | 154.1 | 86.4 | 63.6 | 180.4 | 237.9 | 56.5 | 59 | 49.2 | 45 |  |  | 170 | 58.4 | 31.5 | 22.6 | 59.7 | 80.5 | 46.2 | 79.3 | 47.4 | 59.3 | 138.9 | 0 | 4.85 | 6.86 | 1230.2802 | 1300.863 | 1.9844 | 739.6 | 753.9 | 0.04 | 3.12 | 2304 | 836 |  | 0.5
2018-05-15 10:49 | 1787 | 743.4 | 743.3 | 739.3 | 575.6 | 425.4 | 728.6 | 727.7 | 711.8 | 553 | 305.1 | 759 | 15.8 | 754.4 | 750 | 701.9 | 687.9 | 550.8 | 267.3 | 773.7 | 764.7 | 854.2 | 811.5 | 1039.8 | 658.2 | 734.1 | 722.4 | 701.1 | 680.7 | 594.9 | 286.8 |  |  |  |  | 72 | 347.3 | 60.6 | 331.2 | 128.8 | 79.6 | 392.9 | 67.9 | 549.6 | 154.3 | 86.4 | 63.6 | 180.8 | 238.2 | 56.6 | 59 | 49.2 | 45 |  |  | 170.3 | 58.4 | 31.5 | 22.7 | 59.7 | 80.6 | 46.2 | 79.3 | 47.4 | 60.6 | 139.5 | -0.12 | 4.84 | 6.79 | 1187.1636 | 1300.7816 | 1.9847 | 740.4 | 754.1 | -0.44 | 3.11 | 2305 | 836.1 |  | 0.5
2018-05-15 10:49 | 1788 | 745.9 | 744.9 | 739.7 | 575.8 | 424.8 | 729.1 | 728.2 | 712.1 | 552.6 | 305.3 | 760.4 | 15.8 | 754.9 | 751.8 | 702.1 | 689.1 | 550.7 | 269.6 | 773.9 | 765 | 853.5 | 817.7 | 1040.6 | 674.2 | 734.5 | 721.4 | 701.2 | 679.4 | 595 | 285.5 |  |  |  |  | 72 | 347.7 | 60.7 | 331.6 | 129 | 79.6 | 392.8 | 67.9 | 549.9 | 154.5 | 86.5 | 63.6 | 181.2 | 238.5 | 56.6 | 59 | 49.2 | 45 |  |  | 170.8 | 58.4 | 31.5 | 22.7 | 59.8 | 80.6 | 46.2 | 79.4 | 47.5 | 61 | 140.2 | -0.18 | 4.9 | 6.81 | 1262.3895 | 1299.847 | 1.9851 | 741.7 | 754.4 | -0.54 | 3.14 | 2306 | 836.1 |  | 0.5
2018-05-15 10:49 | 1789 | 747.8 | 746.1 | 740.8 | 575.9 | 423.7 | 729.5 | 728.6 | 712.3 | 551.6 | 305.4 | 758.1 | 15.8 | 755.1 | 747.6 | 702.3 | 685 | 550.6 | 272.4 | 774 | 763.2 | 852.3 | 787 | 1041.5 | 682.3 | 734.8 | 721.4 | 701.2 | 681.5 | 595.1 | 287.2 |  |  |  |  | 72.1 | 348.1 | 60.7 | 331.9 | 129.2 | 79.5 | 392.8 | 67.9 | 550.1 | 154.7 | 86.6 | 63.6 | 181.6 | 238.8 | 56.6 | 59.1 | 49.2 | 45 |  |  | 171.3 | 58.4 | 31.6 | 22.7 | 59.8 | 80.7 | 46.2 | 79.4 | 47.5 | 59.3 | 140.9 | -0.23 | 4.91 | 6.82 | 1240.0227 | 1301.3158 | 1.9818 | 742 | 754.7 | -0.61 | 3.14 | 2307 | 836.2 |  | 0.5
2018-05-15 10:49 | 1790 | 747.2 | 745.1 | 740.4 | 575.5 | 422.2 | 729.2 | 728.1 | 712.7 | 554.8 | 305.4 | 754.7 | 15.8 | 754.8 | 740.9 | 702.2 | 681.7 | 550.7 | 273.2 | 773.6 | 757 | 850.7 | 780.4 | 1042.4 | 677.8 | 734.9 | 720.3 | 701.4 | 685.1 | 595.2 | 288.9 |  |  |  |  | 72.1 | 348.6 | 60.7 | 332.2 | 129.5 | 79.4 | 392.8 | 67.9 | 550.4 | 154.9 | 86.6 | 63.6 | 182.1 | 239.1 | 56.7 | 59.1 | 49.2 | 45 |  |  | 171.7 | 58.4 | 31.6 | 22.7 | 59.8 | 80.7 | 46.2 | 79.5 | 47.5 | 58.2 | 141.1 | -0.16 | 4.96 | 6.86 | 1127.4017 | 1301.5035 | 1.9832 | 740.9 | 754.5 | -0.51 | 3.16 | 2308 | 836.3 |  | 0.5
2018-05-15 10:49 | 1791 | 745.8 | 743.7 | 739.7 | 577.8 | 422 | 728.4 | 727.5 | 712.6 | 554.9 | 305.7 | 752.6 | 15.8 | 754.5 | 739.7 | 702.2 | 680.2 | 550.9 | 274.9 | 773 | 751.2 | 849.1 | 782.8 | 1043.7 | 675.3 | 734.7 | 717.6 | 701.5 | 687.3 | 595.3 | 288.3 |  |  |  |  | 72.1 | 349 | 60.8 | 332.5 | 129.8 | 79.5 | 392.8 | 67.9 | 550.7 | 155.1 | 86.7 | 63.6 | 182.5 | 239.4 | 56.7 | 59.1 | 49.2 | 45 |  |  | 172.1 | 58.4 | 31.6 | 22.7 | 59.8 | 80.8 | 46.2 | 79.5 | 47.5 | 57.6 | 140.6 | -0.19 | 5 | 6.86 | 1212.5948 | 1301.0137 | 1.9837 | 739.6 | 754.1 | -0.55 | 3.17 | 2309 | 836.4 |  | 0.5
2018-05-15 10:49 | 1792 | 744.9 | 742.8 | 739 | 579.7 | 422.5 | 728.3 | 726.3 | 712.1 | 556.2 | 305.7 | 751.5 | 15.8 | 754.3 | 743.4 | 702.1 | 677.4 | 550.9 | 275.3 | 772.4 | 752.3 | 847.4 | 810.7 | 1044.5 | 681 | 734 | 713.8 | 701.5 | 684.4 | 595.3 | 286.5 |  |  |  |  | 72.2 | 349.4 | 60.7 | 332.8 | 130.1 | 79.5 | 392.8 | 68 | 551 | 155.3 | 86.7 | 63.7 | 182.9 | 239.7 | 56.7 | 59.1 | 49.2 | 45 |  |  | 172.4 | 58.4 | 31.6 | 22.7 | 59.8 | 80.8 | 46.2 | 79.6 | 47.5 | 57 | 140.7 | -0.2 | 4.93 | 6.88 | 1277.4238 | 1300.3824 | 1.9838 | 738.8 | 753.6 | -0.57 | 3.15 | 2310 | 836.5 |  | 0.5
2018-05-15 10:49 | 1793 | 745.3 | 743.1 | 738.3 | 582.9 | 423.4 | 728 | 725.5 | 711.5 | 556.2 | 305.4 | 750.4 | 15.8 | 754 | 741.7 | 701.9 | 671.5 | 551 | 275.5 | 772 | 749.6 | 846.4 | 804.4 | 1045.2 | 672.6 | 733.4 | 710.6 | 701.4 | 684.2 | 595.2 | 286.9 |  |  |  |  | 72.3 | 349.9 | 60.8 | 333 | 130.4 | 79.4 | 392.7 | 68.1 | 551.4 | 155.5 | 86.8 | 63.7 | 183.3 | 240 | 56.8 | 59.2 | 49.2 | 45 |  |  | 172.7 | 58.5 | 31.6 | 22.7 | 59.8 | 80.9 | 46.3 | 79.6 | 47.5 | 57.2 | 142 | -0.08 | 4.7 | 6.81 | 1232.0185 | 1301.0262 | 1.9851 | 738.5 | 753.1 | -0.36 | 3.08 | 2311 | 836.6 |  | 0.5
2018-05-15 10:49 | 1794 | 744 | 742.3 | 737.9 | 583.3 | 424.2 | 727.5 | 725.2 | 711.4 | 556 | 305.3 | 751.4 | 15.8 | 753.9 | 744.2 | 701.7 | 671.1 | 551.1 | 272.4 | 771.6 | 752.4 | 845.6 | 792 | 1045.9 | 688 | 733 | 713.4 | 701.4 | 678.1 | 595.3 | 281 |  |  |  |  | 72.3 | 350.3 | 60.8 | 333.3 | 130.7 | 79.4 | 392.7 | 68.2 | 551.7 | 155.7 | 86.9 | 63.7 | 183.7 | 240.3 | 56.8 | 59.3 | 49.2 | 45 |  |  | 173.1 | 58.5 | 31.5 | 22.7 | 59.9 | 80.9 | 46.3 | 79.7 | 47.5 | 57.7 | 142.8 | -0.21 | 4.84 | 6.75 | 1266.7095 | 1301.1436 | 1.9834 | 738.1 | 752.8 | -0.58 | 3.13 | 2312 | 836.7 |  | 0.5
2018-05-15 10:49 | 1795 | 744.2 | 742.2 | 738.1 | 582.9 | 424.7 | 727.9 | 726.2 | 711.4 | 554.7 | 305.2 | 751.6 | 15.8 | 753.9 | 745.5 | 701.6 | 679.4 | 551.1 | 273.4 | 771.2 | 754 | 844.4 | 771.9 | 1046.9 | 691.2 | 733.3 | 717.8 | 701.5 | 677.9 | 595.5 | 283.2 |  |  |  |  | 72.3 | 350.7 | 60.9 | 333.7 | 131 | 79.4 | 392.7 | 68.2 | 551.9 | 155.9 | 86.9 | 63.7 | 184.2 | 240.6 | 56.8 | 59.3 | 49.3 | 45.1 |  |  | 173.4 | 58.5 | 31.5 | 22.7 | 59.9 | 81 | 46.3 | 79.7 | 47.5 | 57.7 | 142.8 | -0.18 | 4.9 | 6.88 | 1212.3697 | 1300.722 | 1.9838 | 738.4 | 752.8 | -0.53 | 3.15 | 2313 | 836.7 |  | 0.5
2018-05-15 10:49 | 1796 | 743.5 | 742.1 | 738.9 | 583.1 | 424.7 | 727.8 | 726.1 | 711.7 | 553.7 | 305.6 | 749.2 | 15.9 | 753.7 | 737.8 | 701.7 | 686.6 | 551.1 | 273.8 | 770.8 | 747.1 | 842.8 | 753.9 | 1048.1 | 672.2 | 733.6 | 717.8 | 701.5 | 681.5 | 595.5 | 285.2 |  |  |  |  | 72.3 | 351.1 | 60.9 | 334.1 | 131.3 | 79.5 | 392.6 | 68.1 | 552.2 | 156.1 | 86.9 | 63.7 | 184.6 | 240.9 | 56.8 | 59.3 | 49.3 | 45.1 |  |  | 173.8 | 58.5 | 31.5 | 22.7 | 59.9 | 81 | 46.3 | 79.8 | 47.5 | 57.3 | 143.4 | -0.13 | 4.87 | 6.8 | 1209.5835 | 1301.3764 | 1.9842 | 737.7 | 752.7 | -0.46 | 3.14 | 2314 | 836.8 |  | 0.5
2018-05-15 10:49 | 1797 | 742.6 | 741.4 | 739.6 | 582.7 | 425.2 | 726.8 | 725.1 | 712.1 | 552.7 | 305.6 | 749 | 15.8 | 753.5 | 742.9 | 701.8 | 690.9 | 551 | 272.2 | 770.3 | 747.6 | 841.8 | 769.4 | 1047.6 | 693.2 | 733.5 | 718 | 701.6 | 683.6 | 595.6 | 284.6 |  |  |  |  | 72.4 | 351.6 | 60.9 | 334.5 | 131.6 | 79.6 | 392.6 | 68.2 | 552.5 | 156.3 | 87 | 63.7 | 185.1 | 241.2 | 56.8 | 59.3 | 49.3 | 45.1 |  |  | 174.2 | 58.5 | 31.5 | 22.7 | 59.9 | 81.1 | 46.3 | 79.8 | 47.5 | 57.3 | 143.7 | -0.22 | 4.92 | 6.81 | 1198.6837 | 1301.3588 | 1.9833 | 737 | 752.4 | -0.59 | 3.16 | 2315 | 836.9 |  | 0.5
2018-05-15 10:49 | 1798 | 741.8 | 740.3 | 739.3 | 583.1 | 424.9 | 726 | 724.6 | 712.6 | 551.5 | 305.2 | 749 | 15.8 | 753.5 | 748 | 701.8 | 689.7 | 551.1 | 272.8 | 769.8 | 747.6 | 840.6 | 783.3 | 1047.3 | 690.5 | 733.5 | 719.3 | 701.6 | 682.3 | 595.8 | 284.8 |  |  |  |  | 72.5 | 352 | 60.9 | 334.8 | 131.9 | 79.6 | 392.6 | 68.2 | 552.7 | 156.5 | 87.1 | 63.8 | 185.5 | 241.5 | 56.8 | 59.3 | 49.3 | 45.1 |  |  | 174.6 | 58.5 | 31.5 | 22.7 | 59.9 | 81.1 | 46.3 | 79.9 | 47.6 | 57.1 | 143.8 | -0.15 | 4.85 | 6.76 | 1190.3 | 1302.0072 | 1.9844 | 736.3 | 752.3 | -0.48 | 3.13 | 2316 | 837 |  | 0.5
2018-05-15 10:49 | 1799 | 742.4 | 739.8 | 738.6 | 582.2 | 424.4 | 725.1 | 723.9 | 712.8 | 550.7 | 305.6 | 748.6 | 15.8 | 753.6 | 746.7 | 701.9 | 688.8 | 551 | 271.7 | 769.4 | 747.1 | 839.6 | 807.6 | 1047.8 | 675.7 | 733.3 | 717.6 | 701.6 | 683.9 | 595.8 | 288 |  |  |  |  | 72.6 | 352.5 | 61 | 335.2 | 132.2 | 79.6 | 392.6 | 68.2 | 552.9 | 156.7 | 87.1 | 63.8 | 185.9 | 241.8 | 56.9 | 59.4 | 49.3 | 45.1 |  |  | 175 | 58.5 | 31.5 | 22.7 | 60 | 81.2 | 46.4 | 79.9 | 47.6 | 59.4 | 144.5 | -0.07 | 4.83 | 6.9 | 1255.2278 | 1301.056 | 1.9861 | 736 | 752.1 | -0.35 | 3.13 | 2317 | 837.1 |  | 0.5
2018-05-15 10:49 | 1800 | 742.6 | 739.5 | 737.7 | 582.2 | 424.3 | 724.7 | 723.4 | 712.4 | 551.4 | 306.1 | 748.5 | 15.9 | 753.5 | 743.7 | 701.8 | 686.1 | 550.9 | 270.6 | 769.2 | 759.4 | 839.4 | 818 | 1047.7 | 665.8 | 733.1 | 717.9 | 701.6 | 682.4 | 595.8 | 286.4 |  |  |  |  | 72.6 | 352.9 | 61 | 335.7 | 132.3 | 79.6 | 392.5 | 68.2 | 553.2 | 156.9 | 87.2 | 63.8 | 186.3 | 242.1 | 56.9 | 59.4 | 49.3 | 45.1 |  |  | 175.3 | 58.5 | 31.5 | 22.7 | 60 | 81.2 | 46.4 | 80 | 47.6 | 60.9 | 145.3 | -0.14 | 4.91 | 6.8 | 1240.0302 | 1300.1138 | 1.9826 | 735.7 | 752 | -0.48 | 3.16 | 2318 | 837.2 |  | 0.5
2018-05-15 10:49 | 1801 | 742.5 | 740 | 737.2 | 580.5 | 424.4 | 725 | 723.3 | 712.2 | 551.1 | 306.3 | 748.4 | 15.9 | 753.4 | 741.3 | 701.8 | 687.5 | 550.8 | 270.9 | 769.1 | 767.3 | 839.9 | 830.4 | 1047.8 | 701 | 733.1 | 720.2 | 701.6 | 678.3 | 595.9 | 283 |  |  |  |  | 72.6 | 353.4 | 61 | 336.1 | 132.4 | 79.7 | 392.1 | 68.3 | 553.6 | 157.1 | 87.3 | 63.8 | 186.8 | 242.4 | 57 | 59.3 | 49.4 | 45.1 |  |  | 175.7 | 58.6 | 31.5 | 22.7 | 60 | 81.3 | 46.4 | 80.1 | 47.6 | 59.8 | 145.6 | -0.12 | 4.89 | 6.92 | 1231.5431 | 1300.9674 | 1.9814 | 735.9 | 751.8 | -0.45 | 3.16 | 2319 | 837.3 |  | 0.5
2018-05-15 10:49 | 1802 | 742.8 | 740.4 | 737.5 | 580.4 | 424.2 | 725.2 | 723.3 | 712.2 | 550.5 | 306.6 | 749.8 | 15.8 | 753.3 | 738.4 | 701.8 | 687.7 | 550.8 | 268.6 | 769.1 | 757 | 840 | 797.6 | 1048.5 | 706.7 | 733.1 | 720.5 | 701.7 | 677.9 | 595.7 | 282.9 |  |  |  |  | 72.7 | 353.8 | 61 | 336.5 | 132.4 | 79.6 | 391.6 | 68.3 | 553.9 | 157.3 | 87.4 | 63.8 | 187.2 | 242.7 | 57 | 59.2 | 49.4 | 45.1 |  |  | 176 | 58.6 | 31.5 | 22.7 | 60 | 81.3 | 46.4 | 80.1 | 47.6 | 59.5 | 145.4 | -0.15 | 4.93 | 6.91 | 1159.2628 | 1300.7736 | 1.9845 | 736.3 | 751.8 | -0.49 | 3.17 | 2320 | 837.3 |  | 0.5
2018-05-15 10:49 | 1803 | 743.7 | 741.3 | 737.4 | 580.5 | 423.8 | 726 | 723.7 | 712.7 | 549.3 | 306.4 | 750 | 15.8 | 753.2 | 743 | 701.8 | 688.5 | 550.8 | 269.6 | 769.1 | 754.8 | 839.5 | 777.8 | 1048.9 | 686.3 | 733.7 | 720.7 | 701.8 | 683.5 | 595.7 | 283 |  |  |  |  | 72.7 | 354.2 | 61 | 337 | 132.5 | 79.5 | 391.3 | 68.3 | 554.2 | 157.5 | 87.5 | 63.8 | 187.6 | 243 | 57 | 59.3 | 49.4 | 45.1 |  |  | 176.4 | 58.6 | 31.5 | 22.7 | 60 | 81.3 | 46.4 | 80.2 | 47.6 | 58.6 | 145.4 | -0.17 | 5 | 7.01 | 1243.5677 | 1301.0863 | 1.983 | 737 | 752 | -0.52 | 3.19 | 2321 | 837.4 |  | 0.5
2018-05-15 10:49 | 1804 | 744.5 | 742.2 | 738.2 | 580.7 | 422.9 | 725.7 | 723.1 | 712.9 | 548.7 | 306.4 | 748.4 | 15.8 | 753.3 | 743.7 | 701.9 | 689.9 | 551 | 270.5 | 769 | 747.9 | 839.6 | 811.5 | 1049.2 | 717.6 | 733.5 | 715.1 | 701.9 | 684.7 | 595.6 | 284.3 |  |  |  |  | 72.7 | 354.5 | 61 | 337.4 | 132.7 | 79.5 | 391 | 68.4 | 554.4 | 157.7 | 87.6 | 63.8 | 188.1 | 243.3 | 57.1 | 59.3 | 49.4 | 45.1 |  |  | 176.8 | 58.6 | 31.5 | 22.7 | 60 | 81.4 | 46.4 | 80.2 | 47.6 | 57.6 | 146.1 | -0.16 | 4.9 | 6.9 | 1229.4658 | 1301.4618 | 1.9852 | 736.8 | 752 | -0.5 | 3.16 | 2322 | 837.5 |  | 0.5
2018-05-15 10:49 | 1805 | 744.4 | 742.4 | 738.6 | 580.7 | 422.6 | 724.9 | 722.2 | 713 | 547.4 | 305.8 | 747 | 15.8 | 753.2 | 740.7 | 701.9 | 690.4 | 551 | 270.3 | 768.6 | 750.2 | 839.4 | 803.1 | 1047.8 | 698.2 | 732.2 | 710.2 | 701.9 | 685.6 | 595.4 | 284.7 |  |  |  |  | 72.7 | 354.9 | 61 | 337.7 | 132.9 | 79.6 | 390.9 | 68.5 | 554.5 | 157.9 | 87.6 | 63.8 | 188.5 | 243.6 | 57.1 | 59.4 | 49.4 | 45.1 |  |  | 177.1 | 58.6 | 31.5 | 22.7 | 60 | 81.4 | 46.5 | 80.3 | 47.6 | 56.9 | 147 | -0.19 | 4.99 | 6.93 | 1217.1991 | 1300.807 | 1.9826 | 736.2 | 751.3 | -0.55 | 3.19 | 2323 | 837.6 |  | 0.5
2018-05-15 10:49 | 1806 | 744.6 | 742.3 | 739.3 | 580.7 | 422.6 | 724.4 | 721.4 | 712.2 | 546.6 | 305.8 | 746.3 | 15.9 | 753.1 | 741.4 | 702 | 689.6 | 551 | 271.6 | 768.4 | 754.9 | 839.8 | 846 | 1046.7 | 678.8 | 731.6 | 710.1 | 701.9 | 686.5 | 595.2 | 284.9 |  |  |  |  | 72.8 | 355.4 | 61.1 | 338.1 | 133.1 | 79.6 | 390.8 | 68.5 | 554.9 | 158.1 | 87.7 | 63.8 | 188.9 | 243.9 | 57.1 | 59.4 | 49.4 | 45.1 |  |  | 177.5 | 58.6 | 31.5 | 22.7 | 60.1 | 81.4 | 46.5 | 80.4 | 47.6 | 56.8 | 146.8 | -0.14 | 4.96 | 6.82 | 1227.7636 | 1301.1582 | 1.9826 | 735.8 | 751 | -0.48 | 3.18 | 2324 | 837.7 |  | 0.5
2018-05-15 10:49 | 1807 | 743.8 | 741.9 | 738.8 | 580 | 422.3 | 725.1 | 721.4 | 711.5 | 545.4 | 305.9 | 746.9 | 15.9 | 753 | 745.5 | 702 | 690.6 | 551.1 | 270.2 | 768 | 744.8 | 840 | 824 | 1045.3 | 666 | 731.4 | 708.8 | 701.8 | 687.7 | 595 | 286.1 |  |  |  |  | 72.8 | 355.8 | 61.1 | 338.5 | 133.3 | 79.5 | 390.7 | 68.5 | 555.3 | 158.3 | 87.7 | 63.9 | 189.4 | 244.2 | 57.1 | 59.4 | 49.4 | 45.1 |  |  | 177.9 | 58.6 | 31.5 | 22.7 | 60.1 | 81.5 | 46.5 | 80.5 | 47.6 | 57.8 | 145.9 | -0.03 | 5.05 | 6.86 | 1246.2881 | 1300.421 | 1.9846 | 735.8 | 750.8 | -0.23 | 3.2 | 2325 | 837.8 |  | 0.5
2018-05-15 10:49 | 1808 | 744.1 | 742.1 | 738.8 | 580.4 | 423.1 | 726 | 721.9 | 710.9 | 544.3 | 305.6 | 747.1 | 15.9 | 753.3 | 746.6 | 702 | 686.2 | 551 | 268.9 | 767.9 | 750.3 | 840.4 | 799.9 | 1044 | 664.2 | 731.4 | 709.3 | 701.8 | 688.4 | 594.9 | 288.7 |  |  |  |  | 72.9 | 356.2 | 61.2 | 338.8 | 133.5 | 79.5 | 390.7 | 68.5 | 555.7 | 158.5 | 87.8 | 63.9 | 189.8 | 244.5 | 57.2 | 59.5 | 49.4 | 45.2 |  |  | 178.3 | 58.6 | 31.5 | 22.7 | 60.1 | 81.5 | 46.5 | 80.5 | 47.7 | 59.1 | 145.3 | -0.25 | 5.02 | 6.9 | 1193.0527 | 1300.3945 | 1.9831 | 736.2 | 750.9 | -0.63 | 3.19 | 2326 | 837.8 |  | 0.5
2018-05-15 10:49 | 1809 | 745.2 | 742.4 | 739.1 | 580.1 | 424 | 726.6 | 722.3 | 710.7 | 543.9 | 305.8 | 747.6 | 15.9 | 753.5 | 748.2 | 702 | 688.7 | 550.8 | 266.7 | 768 | 748.9 | 840 | 781.5 | 1044.1 | 662.5 | 731.7 | 713.6 | 701.7 | 686.6 | 594.9 | 291 |  |  |  |  | 73 | 356.7 | 61.2 | 339.1 | 133.9 | 79.4 | 390.7 | 68.6 | 556 | 158.7 | 87.9 | 63.9 | 190.3 | 244.7 | 57.2 | 59.4 | 49.4 | 45.2 |  |  | 178.7 | 58.6 | 31.5 | 22.7 | 60.1 | 81.6 | 46.5 | 80.6 | 47.7 | 57.8 | 145 | -0.25 | 5.07 | 7.02 | 1204.1081 | 1301.1855 | 1.9838 | 736.8 | 751.1 | -0.64 | 3.21 | 2327 | 837.9 |  | 0.5
2018-05-15 10:49 | 1810 | 746.2 | 743.4 | 739.6 | 579.5 | 424.2 | 727.3 | 723.1 | 710.6 | 543.1 | 306 | 748.5 | 15.9 | 753.6 | 745.4 | 702.1 | 691.5 | 550.6 | 266 | 768 | 747.5 | 839.8 | 783.7 | 1044.2 | 661.5 | 732.1 | 717 | 701.8 | 687.5 | 595 | 290.1 |  |  |  |  | 73 | 357.1 | 61.3 | 339.5 | 134.3 | 79.4 | 390.7 | 68.7 | 556.3 | 158.9 | 87.9 | 63.9 | 190.7 | 245 | 57.2 | 59.4 | 49.4 | 45.2 |  |  | 179 | 58.7 | 31.5 | 22.7 | 60.1 | 81.6 | 46.5 | 80.7 | 47.7 | 55.2 | 144.9 | -0.22 | 5.02 | 6.95 | 1252.6406 | 1300.2943 | 1.9828 | 737.7 | 751.2 | -0.59 | 3.19 | 2328 | 838 |  | 0.5
2018-05-15 10:49 | 1811 | 747 | 744 | 740 | 579.5 | 423.6 | 729.4 | 725.1 | 710.7 | 542.6 | 306.4 | 746.9 | 15.9 | 753.5 | 738.3 | 702.2 | 690.5 | 550.6 | 270.8 | 768.2 | 746.5 | 839.2 | 782.4 | 1044.8 | 670 | 732.6 | 718.1 | 701.9 | 685.7 | 595.2 | 290.2 |  |  |  |  | 73.1 | 357.5 | 61.3 | 340 | 134.6 | 79.4 | 390.7 | 68.6 | 556.7 | 159.1 | 88 | 63.9 | 191.2 | 245.3 | 57.2 | 59.4 | 49.4 | 45.2 |  |  | 179.4 | 58.7 | 31.5 | 22.7 | 60.1 | 81.7 | 46.5 | 80.7 | 47.7 | 54.6 | 145.4 | -0.15 | 4.96 | 6.84 | 1169.9058 | 1300.3622 | 1.982 | 738.5 | 751.4 | -0.49 | 3.18 | 2329 | 838.1 |  | 0.5
2018-05-15 10:49 | 1812 | 746 | 743.7 | 740.2 | 579.4 | 422.5 | 729.8 | 725.7 | 711.5 | 542.1 | 306.8 | 746.7 | 15.8 | 753.4 | 739.3 | 702.2 | 690 | 550.5 | 272.5 | 768.2 | 747.5 | 838.3 | 777.9 | 1045.6 | 675 | 733 | 720.9 | 702 | 687.1 | 595.4 | 286.9 |  |  |  |  | 73.2 | 358 | 61.3 | 340.5 | 134.9 | 79.4 | 390.7 | 68.7 | 557.2 | 159.3 | 88.1 | 63.9 | 191.6 | 245.6 | 57.2 | 59.4 | 49.4 | 45.1 |  |  | 179.8 | 58.7 | 31.6 | 22.7 | 60.2 | 81.7 | 46.6 | 80.6 | 47.7 | 55.6 | 145.6 | -0.16 | 4.83 | 6.77 | 1191.2383 | 1300.7351 | 1.9844 | 738.4 | 751.5 | -0.51 | 3.13 | 2330 | 838.2 |  | 0.5
2018-05-15 10:49 | 1813 | 745.5 | 743.5 | 740 | 579.6 | 422.3 | 729.1 | 725 | 711.9 | 542.9 | 307 | 746.7 | 15.9 | 753.3 | 742.7 | 702.2 | 691.1 | 550.5 | 272.2 | 768.1 | 749.9 | 837.3 | 752.1 | 1045.7 | 670.4 | 733.1 | 722 | 702.1 | 687.3 | 595.5 | 285.4 |  |  |  |  | 73.2 | 358.4 | 61.4 | 341 | 135.1 | 79.4 | 390.7 | 68.8 | 557.6 | 159.5 | 88.2 | 63.9 | 192 | 245.9 | 57.2 | 59.4 | 49.4 | 45.1 |  |  | 180.2 | 58.7 | 31.6 | 22.7 | 60.2 | 81.8 | 46.6 | 80.7 | 47.7 | 55.9 | 145.7 | -0.14 | 4.97 | 6.91 | 1194.5729 | 1300.4088 | 1.9826 | 738 | 751.5 | -0.47 | 3.18 | 2331 | 838.3 |  | 0.5
2018-05-15 10:49 | 1814 | 744.8 | 743 | 739.7 | 579.6 | 421.8 | 729.3 | 725.5 | 712.7 | 543.2 | 307.3 | 746 | 15.9 | 753 | 738.3 | 702.2 | 692.7 | 550.5 | 271.9 | 768.1 | 746.7 | 836.4 | 767.8 | 1045.1 | 681.3 | 733.5 | 723.6 | 702.2 | 692.8 | 595.5 | 283.9 |  |  |  |  | 73.3 | 358.9 | 61.4 | 341.5 | 135.3 | 79.4 | 390.8 | 68.9 | 557.9 | 159.7 | 88.2 | 64 | 192.5 | 246.2 | 57.2 | 59.5 | 49.4 | 45.1 |  |  | 180.6 | 58.7 | 31.6 | 22.7 | 60.2 | 81.8 | 46.6 | 80.7 | 47.7 | 55.5 | 146.6 | -0.15 | 4.99 | 6.89 | 1231.7329 | 1300.6933 | 1.9832 | 737.7 | 751.5 | -0.49 | 3.19 | 2332 | 838.4 |  | 0.5
2018-05-15 10:49 | 1815 | 744.4 | 742 | 738.5 | 579.7 | 421.8 | 729.4 | 725.9 | 713.2 | 543.6 | 307.6 | 746.8 | 15.9 | 752.9 | 740.1 | 702.3 | 690.5 | 550.5 | 272.3 | 768.3 | 749.4 | 836.5 | 769.9 | 1044.8 | 687.4 | 734.1 | 726.5 | 702.4 | 691.8 | 595.6 | 281 |  |  |  |  | 73.4 | 359.4 | 61.4 | 342 | 135.6 | 79.5 | 390.8 | 68.9 | 558.2 | 159.8 | 88.3 | 64 | 192.9 | 246.5 | 57.2 | 59.6 | 49.4 | 45.1 |  |  | 180.9 | 58.7 | 31.6 | 22.7 | 60.2 | 81.8 | 46.6 | 80.7 | 47.7 | 55.9 | 147 | -0.07 | 4.82 | 6.84 | 1198.3006 | 1300.8566 | 1.9832 | 737.7 | 751.8 | -0.32 | 3.14 | 2333 | 838.4 |  | 0.5
2018-05-15 10:49 | 1816 | 745.3 | 742.4 | 738.3 | 582.4 | 422 | 729.6 | 726.8 | 714 | 544 | 308.1 | 748.4 | 15.9 | 753 | 742.5 | 702.3 | 685.1 | 550.4 | 269.9 | 768.5 | 750.7 | 835.9 | 748.6 | 1045 | 676.6 | 734.7 | 727.2 | 702.7 | 689.1 | 595.7 | 281.7 |  |  |  |  | 73.4 | 359.8 | 61.4 | 342.6 | 135.8 | 79.5 | 390.9 | 69 | 558.5 | 160 | 88.4 | 64 | 193.3 | 246.8 | 57.2 | 59.7 | 49.4 | 45.1 |  |  | 181.3 | 58.7 | 31.6 | 22.7 | 60.2 | 81.9 | 46.6 | 80.8 | 47.7 | 56.1 | 146.5 | -0.08 | 4.89 | 6.9 | 1179.6339 | 1300.7842 | 1.985 | 738.5 | 752.1 | -0.36 | 3.16 | 2334 | 838.5 |  | 0.5
2018-05-15 10:49 | 1817 | 745.8 | 743.1 | 738.4 | 581.9 | 421.3 | 729.5 | 727.6 | 714.8 | 543.4 | 308 | 748.5 | 15.9 | 752.9 | 737.8 | 702.3 | 686.3 | 550.3 | 268.7 | 768.7 | 750.9 | 834.8 | 741.2 | 1044.1 | 669.2 | 735.3 | 728.5 | 703.1 | 693.2 | 596 | 282.7 |  |  |  |  | 73.4 | 360.3 | 61.5 | 343.1 | 135.9 | 79.6 | 391 | 69 | 558.6 | 160.2 | 88.5 | 64 | 193.8 | 247.1 | 57.3 | 59.6 | 49.4 | 45.1 |  |  | 181.7 | 58.7 | 31.6 | 22.7 | 60.2 | 81.9 | 46.6 | 80.8 | 47.7 | 56.7 | 147.1 | -0.13 | 4.89 | 6.79 | 1198.4345 | 1301.0611 | 1.9822 | 738.9 | 752.3 | -0.46 | 3.16 | 2335 | 838.6 |  | 0.5
2018-05-15 10:49 | 1818 | 745.5 | 742.6 | 738.2 | 581.4 | 421.5 | 731.3 | 729.2 | 715.9 | 542.5 | 307.9 | 749.9 | 15.9 | 752.7 | 735 | 702.3 | 687.8 | 550.4 | 271.7 | 768.9 | 747.1 | 833.8 | 736.9 | 1043.7 | 663.9 | 736.3 | 732.1 | 703.5 | 693.6 | 596.1 | 284.6 |  |  |  |  | 73.5 | 360.8 | 61.5 | 343.6 | 136.2 | 79.7 | 391.1 | 69.1 | 558.6 | 160.4 | 88.6 | 64 | 194.2 | 247.4 | 57.3 | 59.6 | 49.4 | 45.2 |  |  | 182 | 58.8 | 31.6 | 22.7 | 60.2 | 82 | 46.7 | 80.9 | 47.8 | 58.4 | 147.6 | -0.11 | 4.96 | 6.88 | 1165.2857 | 1300.7308 | 1.9838 | 739.7 | 752.6 | -0.43 | 3.18 | 2336 | 838.7 |  | 0.5
2018-05-15 10:49 | 1819 | 745.1 | 741.8 | 737.1 | 582 | 421.7 | 732.4 | 730.7 | 717.3 | 541.9 | 307.4 | 751.1 | 15.9 | 752.6 | 738.2 | 702.3 | 689.3 | 550.6 | 275.7 | 769 | 749 | 833 | 726.1 | 1044 | 667 | 737.4 | 733.1 | 704 | 687.3 | 596.3 | 281.3 |  |  |  |  | 73.5 | 361.1 | 61.5 | 344.1 | 136.5 | 79.7 | 391.2 | 69.2 | 558.9 | 160.6 | 88.6 | 64 | 194.6 | 247.6 | 57.4 | 59.7 | 49.4 | 45.2 |  |  | 182.4 | 58.8 | 31.6 | 22.7 | 60.2 | 82 | 46.7 | 80.9 | 47.8 | 60.2 | 147.4 | -0.06 | 4.98 | 7.01 | 1205.3385 | 1301.1479 | 1.9854 | 740.2 | 753 | -0.31 | 3.19 | 2337 | 838.8 |  | 0.5
2018-05-15 10:49 | 1820 | 745.5 | 742.3 | 736.8 | 582.9 | 421.5 | 733.6 | 731.6 | 718.3 | 541.4 | 306.8 | 751.4 | 15.9 | 752.5 | 735.5 | 702.3 | 689.6 | 550.9 | 273.3 | 769 | 750 | 832.1 | 739.3 | 1043.9 | 663 | 737.8 | 727.1 | 704.4 | 689.1 | 596.5 | 283.1 |  |  |  |  | 73.5 | 361.5 | 61.6 | 344.6 | 137 | 79.8 | 391.3 | 69.3 | 559.1 | 160.8 | 88.7 | 64 | 195.1 | 247.9 | 57.4 | 59.7 | 49.5 | 45.2 |  |  | 182.7 | 58.8 | 31.7 | 22.7 | 60.3 | 82.1 | 46.7 | 81 | 47.8 | 60.9 | 147.5 | -0.12 | 5.04 | 6.93 | 1168.783 | 1300.768 | 1.9847 | 740.9 | 753.1 | -0.43 | 3.21 | 2338 | 838.9 |  | 0.5
2018-05-15 10:49 | 1821 | 744.5 | 742.3 | 737.7 | 582.4 | 421.8 | 734 | 732.1 | 719.5 | 541 | 306.9 | 751.3 | 15.9 | 752.5 | 739.2 | 702.3 | 688.7 | 551.1 | 273.9 | 769 | 747.8 | 831.5 | 729.7 | 1042.9 | 656.7 | 738 | 727.5 | 704.6 | 691.8 | 596.7 | 284.1 |  |  |  |  | 73.5 | 361.9 | 61.7 | 345.1 | 137.4 | 79.8 | 391.4 | 69.3 | 559.1 | 161 | 88.8 | 64.1 | 195.5 | 248.2 | 57.4 | 59.8 | 49.5 | 45.2 |  |  | 183.1 | 58.8 | 31.7 | 22.7 | 60.3 | 82.1 | 46.7 | 81.1 | 47.8 | 61.3 | 147.3 | -0.1 | 4.94 | 7 | 1229.2363 | 1300.5908 | 1.9847 | 740.9 | 753.2 | -0.39 | 3.18 | 2339 | 839 |  | 0.5
2018-05-15 10:49 | 1822 | 743.8 | 742.2 | 737.7 | 581.2 | 422.3 | 733.7 | 732.2 | 720 | 541.2 | 307.3 | 751.2 | 15.9 | 752.4 | 737.4 | 702.4 | 690.2 | 551.3 | 275.3 | 768.7 | 746.7 | 830.9 | 745 | 1042.2 | 648 | 738.3 | 730.4 | 704.9 | 693.7 | 597 | 283 |  |  |  |  | 73.6 | 362.3 | 61.7 | 345.5 | 137.8 | 79.7 | 391.4 | 69.4 | 559.2 | 161.2 | 88.8 | 64.1 | 195.9 | 248.5 | 57.5 | 59.8 | 49.5 | 45.2 |  |  | 183.5 | 58.8 | 31.7 | 22.7 | 60.3 | 82.1 | 46.7 | 81.1 | 47.8 | 61.4 | 147.5 | -0.12 | 4.93 | 6.9 | 1201.2399 | 1300.622 | 1.9843 | 740.6 | 753.1 | -0.43 | 3.17 | 2340 | 839 |  | 0.5
2018-05-15 10:49 | 1823 | 743.7 | 742.1 | 737.2 | 580.9 | 422.4 | 734 | 733.2 | 720.9 | 541.1 | 307.3 | 752.2 | 15.9 | 752.3 | 737.4 | 702.5 | 688.1 | 551.4 | 274.8 | 768.8 | 748.7 | 830.6 | 754.9 | 1041.6 | 651.2 | 738.9 | 732 | 705.3 | 697.9 | 597.1 | 285.2 |  |  |  |  | 73.6 | 362.7 | 61.8 | 345.9 | 138.1 | 79.6 | 391.4 | 69.4 | 559.5 | 161.4 | 88.9 | 64.1 | 196.3 | 248.8 | 57.5 | 59.8 | 49.5 | 45.3 |  |  | 183.8 | 58.8 | 31.7 | 22.7 | 60.3 | 82.2 | 46.7 | 81.2 | 47.8 | 60.6 | 118.3 | -0.15 | 4.96 | 7.01 | 1205.8959 | 1300.6798 | 1.9848 | 741 | 753.4 | -0.49 | 3.07 | 2341 | 839.1 |  | 0.5
2018-05-15 10:49 | 1824 | 744.1 | 742.2 | 737.1 | 581 | 423.4 | 734.9 | 734.5 | 722.4 | 540.5 | 307.5 | 752.4 | 15.9 | 752.3 | 741.3 | 702.5 | 688.1 | 551.6 | 275.2 | 768.8 | 748.8 | 830.6 | 742.1 | 1041.2 | 655.7 | 739.6 | 734.8 | 705.7 | 700.8 | 597.2 | 284.9 |  |  |  |  | 73.7 | 363.2 | 61.8 | 346.4 | 138.3 | 79.6 | 391.5 | 69.4 | 559.9 | 161.6 | 89 | 64.1 | 196.8 | 249.1 | 57.5 | 59.9 | 49.5 | 45.3 |  |  | 184.2 | 58.8 | 31.7 | 22.7 | 60.3 | 82.3 | 46.7 | 81.3 | 47.8 | 60 | 86.8 | -0.14 | 5.06 | 7 | 1178.643 | 1300.7735 | 1.9819 | 741.6 | 753.6 | -0.48 | 2.97 | 2342 | 839.2 |  | 0.5
2018-05-15 10:49 | 1825 | 744.3 | 742.1 | 736.9 | 580.7 | 423.4 | 735.5 | 734.8 | 723 | 541.5 | 307.7 | 752.7 | 15.9 | 752.2 | 738.2 | 702.5 | 688.7 | 551.6 | 274.4 | 768.9 | 751.9 | 830 | 738.1 | 1040.4 | 662.1 | 740.1 | 734.4 | 706.2 | 701.3 | 597.4 | 287.4 |  |  |  |  | 73.8 | 363.6 | 61.8 | 346.8 | 138.5 | 79.5 | 391.5 | 69.4 | 560.2 | 161.8 | 89.1 | 64.1 | 197.2 | 249.4 | 57.5 | 59.9 | 49.5 | 45.3 |  |  | 184.6 | 58.8 | 31.8 | 22.7 | 60.3 | 82.3 | 46.7 | 81.3 | 47.9 | 59.2 | 86 | -0.08 | 5.15 | 7 | 1198.9525 | 1301.2044 | 1.9844 | 741.9 | 753.7 | -0.36 | 3 | 2343 | 839.3 |  | 0.5
2018-05-15 10:49 | 1826 | 743 | 740.9 | 736.3 | 581.2 | 422.9 | 735.7 | 734.4 | 722.6 | 541.8 | 307.8 | 752.9 | 15.9 | 752.1 | 740.3 | 702.5 | 686.3 | 551.5 | 271.6 | 769.1 | 751.9 | 829.5 | 742.5 | 1039.4 | 658.4 | 740.5 | 734.6 | 706.5 | 700.8 | 597.5 | 285.6 |  |  |  |  | 73.9 | 364.1 | 61.9 | 347.3 | 138.9 | 79.6 | 391.5 | 69.4 | 560.5 | 161.9 | 89.2 | 64.1 | 197.6 | 249.6 | 57.5 | 60 | 49.5 | 45.3 |  |  | 184.9 | 58.8 | 31.8 | 22.7 | 60.4 | 82.4 | 46.7 | 81.3 | 47.9 | 59.5 | 88.8 | -0.08 | 4.98 | 7.04 | 1179.3378 | 1300.8628 | 1.9855 | 741.4 | 753.9 | -0.35 | 2.96 | 2344 | 839.4 |  | 0.5
2018-05-15 10:49 | 1827 | 742.5 | 739.9 | 736.3 | 582 | 422.7 | 736.4 | 734.9 | 722.4 | 541.8 | 307.9 | 754.2 | 15.8 | 752.2 | 742.5 | 702.4 | 689.4 | 551.6 | 272.6 | 769.3 | 749.6 | 829.4 | 756 | 1039.3 | 664.7 | 741.1 | 735.5 | 706.9 | 700.4 | 597.7 | 286.4 |  |  |  |  | 73.9 | 364.5 | 61.9 | 347.9 | 139.4 | 79.6 | 391.6 | 69.5 | 560.8 | 162.1 | 89.2 | 64.2 | 198.1 | 249.9 | 57.5 | 60 | 49.5 | 45.3 |  |  | 185.3 | 58.9 | 31.8 | 22.7 | 60.4 | 82.4 | 46.8 | 81.4 | 47.9 | 61.8 | 92.6 | -0.06 | 4.98 | 6.81 | 1207.3139 | 1300.6942 | 1.9831 | 741.6 | 754.2 | -0.32 | 2.97 | 2345 | 839.5 |  | 0.5
2018-05-15 10:50 | 1828 | 742.9 | 739.8 | 736.5 | 583.8 | 422.2 | 738.4 | 736.4 | 723 | 541.6 | 307.8 | 756.2 | 15.9 | 752.4 | 739.9 | 702.4 | 686.9 | 551.8 | 271.7 | 769.3 | 747.3 | 828.9 | 732.8 | 1039 | 660.6 | 741.6 | 733.4 | 707.3 | 700.1 | 597.9 | 285.4 |  |  |  |  | 73.9 | 364.9 | 62 | 348.5 | 139.9 | 79.7 | 391.6 | 69.6 | 561.1 | 162.3 | 89.3 | 64.2 | 198.5 | 250.2 | 57.5 | 60 | 49.5 | 45.3 |  |  | 185.7 | 58.9 | 31.8 | 22.7 | 60.4 | 82.5 | 46.8 | 81.5 | 47.9 | 63.1 | 98.1 | -0.08 | 5.07 | 7.05 | 1213.1256 | 1301.079 | 1.9839 | 742.8 | 754.4 | -0.37 | 3.02 | 2346 | 839.5 |  | 0.5
2018-05-15 10:50 | 1829 | 743.1 | 740.3 | 737.2 | 584.2 | 421.5 | 741.8 | 738.2 | 723.7 | 541.8 | 307.7 | 757.7 | 15.9 | 752.7 | 744.6 | 702.4 | 687.5 | 552 | 271.9 | 769.6 | 747.8 | 828.8 | 749.1 | 1038.2 | 652.3 | 742.4 | 738 | 707.7 | 701.5 | 598.1 | 286 |  |  |  |  | 74 | 365.4 | 61.9 | 349.1 | 140.3 | 79.7 | 391.6 | 69.7 | 561.5 | 162.5 | 89.4 | 64.2 | 199 | 250.5 | 57.6 | 60 | 49.5 | 45.3 |  |  | 186.1 | 58.9 | 31.8 | 22.7 | 60.4 | 82.6 | 46.8 | 81.6 | 47.9 | 62.5 | 112.5 | -0.12 | 4.98 | 7 | 1165.0221 | 1300.5034 | 1.9843 | 744.2 | 754.9 | -0.43 | 3.06 | 2347 | 839.6 |  | 0.5
2018-05-15 10:50 | 1830 | 744.1 | 741.5 | 737.2 | 583.9 | 421.1 | 743.5 | 739.4 | 723.9 | 540.7 | 307.7 | 758 | 15.9 | 753.1 | 748.1 | 702.5 | 687.5 | 552.1 | 273 | 770.2 | 753 | 829.9 | 744.5 | 1037.2 | 647 | 743.5 | 740.2 | 708 | 700.4 | 598.2 | 287.1 |  |  |  |  | 74 | 365.9 | 61.8 | 349.7 | 140.8 | 79.8 | 391.6 | 69.7 | 562 | 162.7 | 89.4 | 64.2 | 199.4 | 250.8 | 57.6 | 60 | 49.5 | 45.3 |  |  | 186.4 | 58.9 | 31.8 | 22.7 | 60.4 | 82.6 | 46.8 | 81.7 | 47.9 | 60.7 | 129.4 | -0.15 | 5.08 | 7.14 | 1194.7481 | 1301.4623 | 1.9844 | 745.3 | 755.6 | -0.49 | 3.15 | 2348 | 839.7 |  | 0.5
2018-05-15 10:50 | 1831 | 745.6 | 743.1 | 737.2 | 582.9 | 421.1 | 743.3 | 739.7 | 724.5 | 540 | 308 | 757.8 | 15.9 | 753.6 | 749.7 | 702.7 | 691.6 | 552.3 | 276.6 | 770.9 | 756.7 | 830.2 | 729.3 | 1036.6 | 659.2 | 743.9 | 735.3 | 708.5 | 699.4 | 598.3 | 286.6 |  |  |  |  | 74.1 | 366.3 | 61.9 | 350.1 | 141.1 | 79.8 | 391.7 | 69.8 | 562.5 | 162.9 | 89.5 | 64.2 | 199.9 | 251 | 57.6 | 60 | 49.5 | 45.3 |  |  | 186.8 | 58.9 | 31.8 | 22.7 | 60.5 | 82.7 | 46.8 | 81.7 | 47.9 | 59.5 | 138.6 | -0.1 | 5.01 | 7.13 | 1260.5485 | 1300.4394 | 1.9827 | 745.9 | 756.1 | -0.4 | 3.17 | 2349 | 839.8 |  | 0.5
2018-05-15 10:50 | 1832 | 746.4 | 743.8 | 737.6 | 583.4 | 421 | 742 | 738.8 | 724.7 | 539.8 | 308.1 | 756.8 | 15.9 | 753.9 | 747.2 | 702.9 | 691.5 | 552.7 | 277.4 | 771.2 | 750 | 829.9 | 721.5 | 1037.1 | 658 | 744 | 735.1 | 708.8 | 697.4 | 598.4 | 288.5 |  |  |  |  | 74.1 | 366.8 | 62 | 350.4 | 141.4 | 79.9 | 391.7 | 69.8 | 563 | 163.1 | 89.5 | 64.2 | 200.4 | 251.3 | 57.7 | 60.1 | 49.5 | 45.4 |  |  | 187.2 | 58.9 | 31.8 | 22.7 | 60.5 | 82.7 | 46.8 | 81.8 | 47.9 | 61.4 | 143.5 | -0.02 | 4.99 | 7.12 | 1263.5327 | 1300.223 | 1.9835 | 745.6 | 756.3 | -0.18 | 3.18 | 2350 | 839.9 |  | 0.5
2018-05-15 10:50 | 1833 | 746.9 | 743.9 | 738.1 | 582.8 | 420.6 | 742.8 | 738.9 | 724.8 | 539.9 | 308.1 | 758.3 | 15.9 | 754.2 | 751.2 | 703 | 689.1 | 553 | 276.6 | 771.5 | 753.5 | 829.6 | 730.5 | 1037.8 | 655.2 | 744.7 | 741.5 | 709 | 695.6 | 598.6 | 286.3 |  |  |  |  | 74.2 | 367.2 | 62 | 350.9 | 141.6 | 79.8 | 391.6 | 69.9 | 563.7 | 163.3 | 89.6 | 64.2 | 200.9 | 251.6 | 57.7 | 60.1 | 49.6 | 45.3 |  |  | 187.6 | 58.9 | 31.8 | 22.7 | 60.5 | 82.8 | 46.8 | 81.8 | 47.9 | 63.7 | 147.1 | -0.07 | 5.08 | 7.05 | 1217.8944 | 1301.3669 | 1.9855 | 746.2 | 756.8 | -0.34 | 3.22 | 2351 | 840 |  | 0.5
2018-05-15 10:50 | 1834 | 748.2 | 744.2 | 739.3 | 581.7 | 420.3 | 744.3 | 739.5 | 724.8 | 539.6 | 308.3 | 759.9 | 15.9 | 754.5 | 748.6 | 703.1 | 690.6 | 553.1 | 272.6 | 771.8 | 756.6 | 829.5 | 751.6 | 1038.2 | 650.2 | 745.4 | 739 | 709.3 | 697.4 | 598.6 | 284.4 |  |  |  |  | 74.2 | 367.5 | 62 | 351.5 | 142 | 79.8 | 391.6 | 70 | 564.3 | 163.4 | 89.7 | 64.3 | 201.3 | 251.8 | 57.7 | 60.1 | 49.6 | 45.3 |  |  | 187.9 | 58.9 | 31.8 | 22.7 | 60.5 | 82.9 | 46.8 | 81.9 | 48 | 64.8 | 149.5 | -0.05 | 5 | 7.02 | 1187.8928 | 1300.7859 | 1.9827 | 747.2 | 757.2 | -0.28 | 3.2 | 2352 | 840 |  | 0.5
2018-05-15 10:50 | 1835 | 747.8 | 744.1 | 739.7 | 585.1 | 419.6 | 744.3 | 739.5 | 724.5 | 539.3 | 308.6 | 761.1 | 15.9 | 754.7 | 750.9 | 703.2 | 689.7 | 553 | 267.7 | 772.1 | 755.8 | 829.8 | 782.8 | 1037.7 | 651.6 | 745.7 | 737.2 | 709.4 | 690.1 | 598.5 | 283.7 |  |  |  |  | 74.3 | 367.9 | 62.1 | 352.1 | 142.3 | 79.8 | 391.6 | 70.1 | 564.8 | 163.6 | 89.7 | 64.3 | 201.7 | 252.1 | 57.8 | 60.1 | 49.6 | 45.4 |  |  | 188.3 | 58.9 | 31.8 | 22.7 | 60.5 | 82.9 | 46.9 | 81.9 | 48 | 65.6 | 150.9 | -0.05 | 4.96 | 7.07 | 1197.3208 | 1299.9166 | 1.9848 | 747.4 | 757.5 | -0.28 | 3.2 | 2353 | 840.1 |  | 0.5
2018-05-15 10:50 | 1836 | 746.7 | 745.3 | 740 | 585.8 | 419 | 743.4 | 738.9 | 724.1 | 539.6 | 308.7 | 762.6 | 15.9 | 755 | 752.4 | 703.5 | 689.9 | 552.8 | 266.8 | 772.5 | 755.3 | 830.6 | 763.8 | 1037.3 | 652.2 | 745.8 | 735.3 | 709.4 | 687.3 | 598.6 | 282.5 |  |  |  |  | 74.3 | 368.4 | 62.1 | 352.8 | 142.6 | 79.8 | 391.6 | 70.1 | 565.4 | 163.8 | 89.8 | 64.3 | 202.2 | 252.3 | 57.8 | 60.2 | 49.6 | 45.4 |  |  | 188.7 | 58.9 | 31.8 | 22.7 | 60.5 | 83 | 46.9 | 82 | 48 | 66.3 | 152.5 | -0.08 | 4.99 | 7.22 | 1195.178 | 1300.095 | 1.9826 | 747.4 | 757.8 | -0.37 | 3.21 | 2354 | 840.2 |  | 0.5
2018-05-15 10:50 | 1837 | 747.1 | 746.9 | 741.4 | 585.2 | 418.8 | 743.5 | 739.1 | 724.1 | 539.5 | 308.7 | 766 | 15.9 | 755.4 | 748.7 | 703.8 | 691 | 552.8 | 269.4 | 773 | 760.7 | 830.8 | 736.7 | 1037.1 | 657.2 | 746.4 | 739.6 | 709.5 | 692.1 | 598.6 | 279.2 |  |  |  |  | 74.4 | 368.9 | 62.1 | 353.5 | 143 | 79.8 | 391.6 | 70.1 | 566.1 | 164 | 89.9 | 64.3 | 202.6 | 252.6 | 57.8 | 60.2 | 49.6 | 45.4 |  |  | 189 | 58.9 | 31.8 | 22.7 | 60.6 | 83 | 46.9 | 82 | 48 | 66.1 | 154.1 | -0.06 | 4.99 | 7.12 | 1205.9269 | 1301.5114 | 1.9845 | 748.5 | 758.3 | -0.32 | 3.22 | 2355 | 840.3 |  | 0.5
2018-05-15 10:50 | 1838 | 747.8 | 747.2 | 741.9 | 584.2 | 419.4 | 744 | 739.8 | 724.6 | 538.4 | 308.7 | 768.8 | 15.9 | 755.9 | 752.7 | 704 | 689.7 | 552.8 | 268.9 | 774 | 764.2 | 831 | 725.9 | 1036.6 | 653.4 | 747.2 | 742.2 | 709.8 | 699.5 | 598.7 | 280.5 |  |  |  |  | 74.4 | 369.3 | 62.1 | 354.3 | 143.4 | 79.8 | 391.6 | 70.2 | 566.4 | 164.1 | 90 | 64.3 | 203.1 | 252.9 | 57.8 | 60.2 | 49.6 | 45.4 |  |  | 189.4 | 58.9 | 31.8 | 22.7 | 60.6 | 83.1 | 46.9 | 82.1 | 48 | 65.2 | 154.5 | -0.11 | 5.05 | 7.17 | 1193.9122 | 1301.5677 | 1.9853 | 749.5 | 759 | -0.43 | 3.24 | 2356 | 840.4 |  | 0.5
2018-05-15 10:50 | 1839 | 749.1 | 747.5 | 742.4 | 583.1 | 418.9 | 744.4 | 740.2 | 725.5 | 538.3 | 309 | 767.6 | 15.9 | 756.2 | 746.7 | 704.3 | 690.5 | 552.8 | 266.9 | 774.6 | 758.9 | 830.7 | 720.3 | 1037.1 | 649.3 | 747.8 | 742.8 | 710.3 | 698.2 | 598.8 | 279.9 |  |  |  |  | 74.5 | 369.8 | 62.2 | 354.9 | 143.7 | 79.9 | 391.6 | 70.2 | 566.5 | 164.3 | 90.1 | 64.3 | 203.5 | 253.2 | 57.9 | 60.2 | 49.6 | 45.4 |  |  | 189.8 | 58.9 | 31.8 | 22.7 | 60.6 | 83.2 | 46.9 | 82.2 | 48 | 64.7 | 153.7 | -0.08 | 5.14 | 7.14 | 1233.8726 | 1302.1331 | 1.9838 | 749.8 | 759.5 | -0.36 | 3.27 | 2357 | 840.5 |  | 0.5
2018-05-15 10:50 | 1840 | 748.9 | 746.7 | 741.8 | 582 | 418 | 745.1 | 740.6 | 725.2 | 538.8 | 309.1 | 766.4 | 15.9 | 756.1 | 743.3 | 704.3 | 689.1 | 552.9 | 263.7 | 774.7 | 752.7 | 830.6 | 755 | 1038.3 | 650.2 | 748 | 739.1 | 710.3 | 690.5 | 598.7 | 279.2 |  |  |  |  | 74.5 | 370.2 | 62.3 | 355.3 | 144 | 79.8 | 391.6 | 70.2 | 566.5 | 164.5 | 90.1 | 64.4 | 204 | 253.4 | 57.9 | 60.2 | 49.6 | 45.4 |  |  | 190.2 | 58.9 | 31.9 | 22.7 | 60.6 | 83.2 | 46.9 | 82.3 | 48 | 63.2 | 152.8 | -0.09 | 5.13 | 7.13 | 1172.7541 | 1301.0511 | 1.9839 | 749.5 | 759.6 | -0.39 | 3.26 | 2358 | 840.5 |  | 0.5
2018-05-15 10:50 | 1841 | 748.3 | 746.2 | 741.2 | 581.6 | 418.3 | 744.7 | 739.7 | 724.3 | 539.3 | 309.4 | 767.3 | 15.9 | 756.3 | 750.7 | 704.3 | 685.6 | 552.9 | 266.2 | 774.9 | 756 | 830.8 | 778.4 | 1039.1 | 659.3 | 748 | 737.2 | 710.3 | 684.1 | 598.7 | 281.1 |  |  |  |  | 74.6 | 370.7 | 62.3 | 355.8 | 144.2 | 79.8 | 391.6 | 70.3 | 566.7 | 164.6 | 90.2 | 64.4 | 204.4 | 253.7 | 57.9 | 60.3 | 49.6 | 45.4 |  |  | 190.6 | 58.9 | 31.9 | 22.7 | 60.6 | 83.3 | 46.9 | 82.3 | 48 | 61 | 152.8 | -0.2 | 5.25 | 7.17 | 1241.4822 | 1300.5593 | 1.9835 | 749.2 | 759.7 | -0.58 | 3.29 | 2359 | 840.6 |  | 0.5
2018-05-15 10:50 | 1842 | 749.5 | 746.6 | 741.3 | 581.1 | 418.9 | 743.6 | 739 | 723.7 | 538.9 | 309.5 | 768.3 | 15.9 | 756.7 | 755.7 | 704.4 | 691.8 | 553.1 | 272.3 | 775.3 | 757 | 831.3 | 772.4 | 1039 | 655.7 | 747.7 | 735.6 | 710.1 | 683.8 | 598.6 | 283.8 |  |  |  |  | 74.6 | 371.2 | 62.4 | 356.5 | 144.4 | 79.8 | 391.5 | 70.4 | 567.2 | 164.8 | 90.2 | 64.4 | 204.9 | 253.9 | 57.9 | 60.3 | 49.6 | 45.5 |  |  | 191 | 58.9 | 31.9 | 22.7 | 60.7 | 83.4 | 46.9 | 82.4 | 48.1 | 59.2 | 153.1 | -0.12 | 5.03 | 6.99 | 1242.0253 | 1299.8564 | 1.9836 | 749.4 | 759.9 | -0.44 | 3.23 | 2360 | 840.7 |  | 0.5
2018-05-15 10:50 | 1843 | 750.6 | 747.6 | 741.8 | 581.1 | 419.5 | 743.2 | 739 | 723.5 | 538.8 | 309.1 | 772 | 15.9 | 757.2 | 755.8 | 704.5 | 690.1 | 553.1 | 270.6 | 775.6 | 759.3 | 831.9 | 765.1 | 1037.5 | 649.3 | 747.4 | 731 | 710.1 | 684.7 | 598.6 | 282.8 |  |  |  |  | 74.6 | 371.6 | 62.4 | 357.2 | 144.6 | 79.9 | 391.5 | 70.4 | 567.6 | 165 | 90.3 | 64.4 | 205.4 | 254.2 | 58 | 60.4 | 49.6 | 45.5 |  |  | 191.3 | 58.9 | 31.9 | 22.7 | 60.7 | 83.4 | 47 | 82.5 | 48.1 | 58.1 | 153.2 | -0.01 | 5 | 7.08 | 1168.232 | 1300.7836 | 1.9854 | 750.5 | 760.1 | -0.14 | 3.22 | 2361 | 840.8 |  | 0.5
2018-05-15 10:50 | 1844 | 750.9 | 748.6 | 743 | 581.5 | 420.1 | 743.6 | 739.6 | 723.3 | 539.6 | 309.3 | 772.4 | 15.9 | 757.7 | 760.7 | 704.9 | 685.8 | 553.1 | 270.1 | 776.2 | 763.4 | 832 | 769.4 | 1036.2 | 644.5 | 747.1 | 727.8 | 710 | 686.1 | 598.6 | 282.9 |  |  |  |  | 74.7 | 372 | 62.5 | 357.9 | 144.7 | 79.9 | 391.5 | 70.5 | 567.9 | 165.2 | 90.4 | 64.4 | 205.8 | 254.5 | 58 | 60.5 | 49.6 | 45.4 |  |  | 191.7 | 58.9 | 31.9 | 22.7 | 60.7 | 83.5 | 47 | 82.5 | 48.1 | 59.2 | 154.1 | -0.08 | 5.01 | 7.02 | 1135.7366 | 1301.0785 | 1.9836 | 751 | 760.4 | -0.37 | 3.23 | 2362 | 840.9 |  | 0.5
2018-05-15 10:50 | 1845 | 752.6 | 750.1 | 744.5 | 581.6 | 420 | 742.2 | 738.3 | 722.2 | 540.8 | 309.8 | 770.8 | 15.9 | 758.1 | 753.9 | 705.3 | 691.4 | 553.1 | 270.8 | 776.3 | 751.5 | 831.7 | 778.1 | 1035.3 | 645.3 | 746.5 | 726.4 | 709.8 | 687.4 | 598.6 | 282.5 |  |  |  |  | 74.7 | 372.4 | 62.5 | 358.3 | 144.7 | 79.9 | 391.5 | 70.5 | 568.5 | 165.3 | 90.5 | 64.4 | 206.3 | 254.7 | 58 | 60.5 | 49.6 | 45.4 |  |  | 192.1 | 58.9 | 31.9 | 22.7 | 60.7 | 83.5 | 47 | 82.6 | 48.1 | 60.5 | 118.1 | -0.06 | 5.05 | 7.18 | 1181.4117 | 1301.0898 | 1.9829 | 750.8 | 760.3 | -0.31 | 3.1 | 2363 | 841 |  | 0.5
2018-05-15 10:50 | 1846 | 754.2 | 751.4 | 746.2 | 582.2 | 420.7 | 740.9 | 737.2 | 721.1 | 540.7 | 310 | 771.2 | 15.9 | 758.8 | 758.7 | 705.7 | 696.8 | 553.2 | 272.4 | 776.5 | 757.7 | 831.5 | 763 | 1034.4 | 643.3 | 746 | 724.4 | 709.7 | 687.1 | 598.7 | 282.9 |  |  |  |  | 74.7 | 372.8 | 62.5 | 359 | 144.8 | 79.9 | 391.5 | 70.6 | 569.2 | 165.5 | 90.6 | 64.5 | 206.7 | 255 | 58 | 60.6 | 49.6 | 45.4 |  |  | 192.5 | 58.9 | 31.9 | 22.7 | 60.7 | 83.6 | 47 | 82.7 | 48.1 | 61.6 | 81.4 | -0.05 | 5.06 | 7.18 | 1197.408 | 1301.0922 | 1.9815 | 751 | 760.4 | -0.29 | 2.95 | 2364 | 841 |  | 0.5
2018-05-15 10:50 | 1847 | 756 | 752.6 | 747.4 | 582.2 | 421.5 | 740.5 | 737.3 | 720.4 | 540.1 | 310.2 | 773.2 | 15.9 | 759.5 | 762.4 | 706.1 | 698.8 | 553.4 | 277.4 | 777 | 763.6 | 832 | 758.5 | 1033.6 | 644.1 | 745.9 | 727.8 | 709.7 | 687.9 | 598.7 | 285.8 |  |  |  |  | 74.7 | 373.2 | 62.6 | 359.8 | 144.9 | 79.8 | 391.5 | 70.7 | 569.9 | 165.6 | 90.7 | 64.5 | 207.1 | 255.3 | 58.1 | 60.6 | 49.7 | 45.4 |  |  | 192.9 | 59 | 31.9 | 22.7 | 60.7 | 83.6 | 47 | 82.8 | 48.1 | 61.8 | 82.6 | -0.1 | 5.11 | 7.19 | 1192.5945 | 1300.7445 | 1.983 | 751.9 | 760.8 | -0.41 | 2.97 | 2365 | 841.1 |  | 0.5
2018-05-15 10:50 | 1848 | 757.5 | 752.5 | 747.9 | 581.6 | 422 | 740.3 | 737.2 | 719.6 | 539.6 | 310.7 | 771.4 | 15.9 | 759.9 | 759.9 | 706.4 | 698 | 553.7 | 280.1 | 777.4 | 764.4 | 832.6 | 798.1 | 1034 | 648.5 | 745.6 | 726.7 | 709.7 | 690.5 | 598.6 | 289.6 |  |  |  |  | 74.8 | 373.6 | 62.6 | 360.5 | 144.9 | 79.8 | 391.4 | 70.7 | 570.3 | 165.8 | 90.8 | 64.5 | 207.6 | 255.5 | 58.1 | 60.7 | 49.7 | 45.4 |  |  | 193.3 | 59 | 31.9 | 22.7 | 60.8 | 83.7 | 47 | 82.8 | 48.1 | 59.4 | 85.6 | -0.17 | 5.16 | 7.22 | 1126.5015 | 1301.0238 | 1.9853 | 751.8 | 761 | -0.53 | 3 | 2366 | 841.2 |  | 0.5
2018-05-15 10:50 | 1849 | 756.7 | 751.6 | 747.2 | 581.3 | 423.1 | 739.8 | 736.7 | 718.4 | 540.2 | 311.3 | 768.7 | 15.9 | 760.1 | 755.6 | 706.6 | 696.8 | 553.7 | 278.3 | 777.4 | 758.8 | 833.9 | 830.9 | 1035 | 652.5 | 745.4 | 727.2 | 709.6 | 689.4 | 598.6 | 291.8 |  |  |  |  | 74.8 | 374.1 | 62.6 | 360.9 | 145.2 | 79.8 | 391.4 | 70.7 | 570.4 | 165.9 | 90.8 | 64.5 | 208 | 255.8 | 58 | 60.6 | 49.7 | 45.4 |  |  | 193.7 | 59 | 31.9 | 22.7 | 60.8 | 83.8 | 47 | 82.9 | 48.1 | 56.5 | 89.2 | -0.16 | 5.05 | 7.13 | 1161.7672 | 1300.7594 | 1.9855 | 750.7 | 761 | -0.51 | 2.98 | 2367 | 841.3 |  | 0.5
2018-05-15 10:50 | 1850 | 754.8 | 751 | 746.5 | 580.6 | 423.5 | 738.8 | 735.6 | 718.4 | 540.2 | 311.5 | 768.4 | 15.9 | 760.3 | 755.7 | 706.8 | 694.7 | 553.6 | 273 | 777.4 | 758.2 | 834.7 | 809.9 | 1034.4 | 645.2 | 745.2 | 724.9 | 709.6 | 690.4 | 598.7 | 290.1 |  |  |  |  | 74.8 | 374.5 | 62.7 | 361.2 | 145.5 | 79.9 | 391.5 | 70.8 | 570.5 | 166.1 | 90.9 | 64.6 | 208.5 | 256 | 58 | 60.7 | 49.7 | 45.4 |  |  | 194.1 | 59 | 31.9 | 22.7 | 60.8 | 83.8 | 47 | 82.9 | 48.1 | 58.2 | 92.7 | 0 | 5.11 | 7.26 | 1141.0029 | 1301.075 | 1.9837 | 749.7 | 761 | -0.07 | 3.01 | 2368 | 841.4 |  | 0.5
2018-05-15 10:50 | 1851 | 755.7 | 752.2 | 747.1 | 580.5 | 423.5 | 737.9 | 734.4 | 718.6 | 542.7 | 311.3 | 766.9 | 15.9 | 760.8 | 761.9 | 707.2 | 699 | 553.5 | 272.2 | 777.4 | 757.6 | 835.1 | 794.5 | 1033.4 | 643.7 | 745.3 | 728.5 | 709.6 | 690.5 | 598.9 | 290 |  |  |  |  | 74.9 | 374.9 | 62.7 | 361.8 | 145.8 | 79.9 | 391.5 | 70.9 | 570.8 | 166.3 | 91 | 64.6 | 209 | 256.2 | 58 | 60.6 | 49.7 | 45.4 |  |  | 194.5 | 59 | 31.9 | 22.7 | 60.8 | 83.9 | 47.1 | 83 | 48.1 | 59.9 | 96.5 | -0.01 | 5.18 | 7.24 | 1188.0991 | 1300.567 | 1.9842 | 749.4 | 761.2 | -0.14 | 3.05 | 2369 | 841.5 |  | 0.5
2018-05-15 10:50 | 1852 | 757.4 | 753.7 | 748.9 | 581 | 423.8 | 736.1 | 732.3 | 718.4 | 543.6 | 311.2 | 765.2 | 15.9 | 761.2 | 757.1 | 707.6 | 698.7 | 553.7 | 270.2 | 777.3 | 753.2 | 834.7 | 805.1 | 1032.8 | 644 | 744.9 | 725.4 | 709.6 | 686.7 | 599.2 | 291.5 |  |  |  |  | 75 | 375.3 | 62.8 | 362.4 | 146.1 | 79.9 | 391.5 | 71 | 571 | 166.4 | 91.1 | 64.6 | 209.4 | 256.5 | 58 | 60.6 | 49.7 | 45.4 |  |  | 194.9 | 59.1 | 31.9 | 22.7 | 60.8 | 84 | 47.1 | 83.1 | 48.1 | 58.2 | 101.1 | -0.17 | 5.18 | 7.22 | 1180.2541 | 1301.0828 | 1.9817 | 748.9 | 761.2 | -0.52 | 3.07 | 2370 | 841.5 |  | 0.5
2018-05-15 10:50 | 1853 | 757.7 | 754.3 | 748.8 | 581.3 | 424.1 | 735.5 | 731.5 | 718 | 544.2 | 311.7 | 764.1 | 15.9 | 761.2 | 753 | 707.6 | 697.6 | 553.6 | 268.6 | 776.8 | 746.2 | 834.3 | 819.9 | 1032.3 | 640.6 | 744.3 | 723 | 709.6 | 689.1 | 599.3 | 291.6 |  |  |  |  | 75 | 375.8 | 62.9 | 363 | 146.6 | 79.9 | 391.5 | 71.1 | 571.2 | 166.6 | 91.2 | 64.6 | 209.9 | 256.8 | 58.1 | 60.6 | 49.7 | 45.4 |  |  | 195.3 | 59.1 | 31.9 | 22.7 | 60.8 | 84.1 | 47.1 | 83.2 | 48.2 | 57.4 | 108.8 | -0.09 | 5.17 | 7.27 | 1172.4073 | 1300.3586 | 1.9836 | 748.6 | 760.8 | -0.37 | 3.1 | 2371 | 841.6 |  | 0.5
2018-05-15 10:50 | 1854 | 756.6 | 754 | 747.6 | 580.8 | 424.2 | 735.2 | 731.2 | 717.8 | 544.7 | 312.1 | 763 | 15.9 | 761.2 | 749.2 | 707.7 | 696.7 | 553.4 | 271.3 | 776.8 | 758.5 | 834.6 | 801.7 | 1031.6 | 646 | 744.3 | 728.4 | 709.6 | 691.4 | 599.5 | 286.3 |  |  |  |  | 75.1 | 376.2 | 62.9 | 363.4 | 147.1 | 79.9 | 391.6 | 71.1 | 571.5 | 166.8 | 91.2 | 64.6 | 210.3 | 257 | 58.1 | 60.7 | 49.7 | 45.4 |  |  | 195.7 | 59.1 | 31.9 | 22.7 | 60.8 | 84.2 | 47.1 | 83.3 | 48.2 | 59.2 | 122.5 | 0.01 | 5.07 | 7.2 | 1225.8263 | 1300.8816 | 1.9827 | 748 | 760.8 | 0.09 | 3.12 | 2372 | 841.7 |  | 0.5
2018-05-15 10:50 | 1855 | 755.5 | 755.3 | 747.7 | 581.8 | 424 | 734.4 | 730.4 | 717.6 | 544.5 | 312.4 | 762.1 | 15.9 | 761.1 | 748.3 | 707.8 | 691.5 | 553.5 | 271 | 776.8 | 760.7 | 834.6 | 785.9 | 1031.9 | 646.6 | 744.2 | 729 | 709.6 | 692.6 | 599.7 | 285.1 |  |  |  |  | 75.1 | 376.6 | 62.9 | 363.9 | 147.5 | 79.9 | 391.6 | 71.2 | 571.7 | 166.9 | 91.3 | 64.6 | 210.8 | 257.2 | 58.2 | 60.8 | 49.8 | 45.4 |  |  | 196.1 | 59.1 | 31.9 | 22.7 | 60.9 | 84.2 | 47.1 | 83.3 | 48.2 | 60 | 135.5 | -0.07 | 5.07 | 7.08 | 1221.1436 | 1301.7144 | 1.9844 | 747.5 | 760.7 | -0.34 | 3.17 | 2373 | 841.8 |  | 0.5
2018-05-15 10:50 | 1856 | 754.1 | 754.7 | 747.4 | 582 | 424.7 | 734.9 | 730.7 | 717.9 | 544.7 | 313 | 762.5 | 15.9 | 761 | 752.8 | 707.8 | 691.1 | 553.5 | 271 | 776.9 | 760.4 | 834.2 | 759.2 | 1032.1 | 645.1 | 744.5 | 733 | 709.8 | 697.2 | 599.6 | 286.1 |  |  |  |  | 75.2 | 377 | 62.9 | 364.7 | 147.7 | 79.9 | 391.7 | 71.2 | 571.8 | 167.1 | 91.4 | 64.7 | 211.2 | 257.5 | 58.2 | 60.8 | 49.8 | 45.5 |  |  | 196.5 | 59.1 | 31.9 | 22.7 | 60.9 | 84.3 | 47.1 | 83.4 | 48.2 | 58.8 | 142.6 | 0.04 | 5.27 | 7.29 | 1205.3288 | 1301.6474 | 1.9838 | 747.4 | 760.8 | 0.25 | 3.26 | 2374 | 841.9 |  | 0.5
2018-05-15 10:50 | 1857 | 753.1 | 753.8 | 747 | 583.2 | 425.3 | 736 | 731.5 | 718.7 | 545.1 | 313.3 | 764.6 | 15.9 | 760.9 | 751.3 | 707.8 | 693.9 | 553.4 | 270.2 | 777 | 759.8 | 833.3 | 743.4 | 1032.7 | 647.9 | 745.1 | 735.5 | 710 | 696.8 | 599.8 | 288.2 |  |  |  |  | 75.3 | 377.3 | 62.9 | 365.6 | 147.8 | 80 | 391.7 | 71.3 | 572.1 | 167.2 | 91.5 | 64.7 | 211.7 | 257.8 | 58.3 | 60.9 | 49.8 | 45.5 |  |  | 196.8 | 59.1 | 32 | 22.7 | 60.9 | 84.4 | 47.1 | 83.5 | 48.2 | 59.5 | 146.7 | -0.03 | 5.08 | 7.15 | 1188.8989 | 1301.2628 | 1.9828 | 747.8 | 761 | -0.23 | 3.22 | 2375 | 842 |  | 0.5
2018-05-15 10:50 | 1858 | 754.4 | 754.1 | 746.3 | 583 | 424.9 | 735.8 | 731.1 | 718.7 | 545.4 | 313.4 | 764.7 | 15.9 | 760.8 | 750.7 | 707.8 | 692.4 | 553.3 | 271.4 | 777 | 755.3 | 832.5 | 744.1 | 1033.9 | 650.2 | 745.1 | 732.1 | 710.1 | 698.6 | 599.9 | 289.2 |  |  |  |  | 75.3 | 377.8 | 63 | 366.3 | 147.9 | 80 | 391.7 | 71.4 | 572.4 | 167.4 | 91.5 | 64.7 | 212.1 | 258 | 58.3 | 60.9 | 49.8 | 45.5 |  |  | 196.9 | 59.1 | 32 | 22.7 | 60.9 | 84.5 | 47.2 | 83.5 | 48.2 | 60.9 | 149.1 | 0.02 | 5.17 | 7.22 | 1200.4632 | 1301.7506 | 1.9843 | 748 | 761 | 0.17 | 3.26 | 2376 | 842 |  | 0.5
2018-05-15 10:50 | 1859 | 755 | 753.5 | 745.6 | 582.9 | 424.5 | 735.6 | 730.7 | 717.8 | 545 | 313.4 | 763.9 | 15.9 | 760.7 | 751.7 | 707.7 | 689.7 | 553.3 | 274.5 | 776.8 | 756.3 | 832.6 | 783 | 1034.4 | 647.4 | 744.9 | 729.5 | 710 | 691.5 | 599.9 | 289.7 |  |  |  |  | 75.4 | 378.2 | 63.1 | 366.8 | 148.1 | 80 | 391.7 | 71.4 | 572.6 | 167.6 | 91.6 | 64.7 | 212.6 | 258.3 | 58.4 | 60.9 | 49.8 | 45.5 |  |  | 197.2 | 59.2 | 32 | 22.7 | 60.9 | 84.6 | 47.2 | 83.6 | 48.2 | 61.6 | 150.6 | -0.05 | 5.11 | 7.2 | 1208.861 | 1301.0372 | 1.9848 | 747.7 | 760.8 | -0.28 | 3.24 | 2377 | 842.1 |  | 0.5
2018-05-15 10:50 | 1860 | 754.5 | 752.8 | 745.2 | 582.8 | 424.8 | 735.7 | 730.5 | 717.4 | 544.7 | 313.7 | 763.5 | 15.9 | 760.7 | 751.7 | 707.5 | 679.3 | 553.3 | 273 | 776.9 | 760 | 833.6 | 788.1 | 1034.4 | 643.8 | 744.5 | 727.8 | 709.9 | 688.5 | 599.7 | 289 |  |  |  |  | 75.4 | 378.7 | 63.1 | 367.3 | 148.3 | 80.1 | 391.7 | 71.5 | 572.8 | 167.7 | 91.7 | 64.7 | 213 | 258.6 | 58.4 | 60.9 | 49.8 | 45.5 |  |  | 197.6 | 59.2 | 32 | 22.7 | 60.9 | 84.7 | 47.2 | 83.7 | 48.2 | 60.7 | 152.2 | 0.02 | 5.12 | 7.24 | 1240.2541 | 1300.5668 | 1.9806 | 747.4 | 760.7 | 0.17 | 3.25 | 2378 | 842.2 |  | 0.5
2018-05-15 10:50 | 1861 | 753.7 | 752.4 | 745.6 | 585.2 | 424.9 | 735.8 | 730.8 | 717.4 | 544.3 | 314.2 | 762.3 | 15.9 | 760.7 | 746 | 707.4 | 678.4 | 553.2 | 267.3 | 777.2 | 763 | 834.2 | 774.3 | 1034.4 | 640.8 | 745 | 734.8 | 709.9 | 684.1 | 599.7 | 290.5 |  |  |  |  | 75.4 | 379 | 63.2 | 368 | 148.4 | 80.1 | 391.7 | 71.6 | 573.2 | 167.9 | 91.8 | 64.8 | 213.4 | 258.8 | 58.4 | 61 | 49.8 | 45.5 |  |  | 198.1 | 59.2 | 32 | 22.7 | 60.9 | 84.7 | 47.2 | 83.8 | 48.2 | 61.9 | 153.6 | 0.05 | 5.09 | 7.31 | 1198.1081 | 1300.5552 | 1.9852 | 747 | 761 | 0.28 | 3.25 | 2379 | 842.3 |  | 0.5
2018-05-15 10:50 | 1862 | 753.6 | 752 | 745.7 | 585.7 | 424.5 | 736.5 | 731.3 | 718 | 545.1 | 314.5 | 762.2 | 15.9 | 760.4 | 742.3 | 707.3 | 683.3 | 553.1 | 268.8 | 777.7 | 762.2 | 833.8 | 754.6 | 1033.8 | 644.9 | 746 | 742.3 | 710 | 692.2 | 599.6 | 289.4 |  |  |  |  | 75.4 | 379.3 | 63.2 | 368.7 | 148.7 | 80.2 | 391.7 | 71.6 | 573.6 | 168 | 91.9 | 64.8 | 213.9 | 259 | 58.4 | 61 | 49.8 | 45.5 |  |  | 198.6 | 59.2 | 32 | 22.7 | 60.9 | 84.8 | 47.2 | 83.9 | 48.3 | 64.6 | 154.5 | -0.03 | 5.13 | 7.39 | 1125.2371 | 1301.6487 | 1.985 | 747.1 | 761.4 | -0.23 | 3.26 | 2380 | 842.4 |  | 0.5
2018-05-15 10:50 | 1863 | 752.8 | 750.3 | 744.5 | 585.5 | 424.3 | 736.8 | 731.8 | 719.3 | 545.4 | 314.8 | 763.3 | 15.9 | 760.2 | 751.3 | 707.1 | 686.6 | 552.9 | 268.6 | 777.9 | 769 | 833.4 | 755.2 | 1032.2 | 641.4 | 747 | 744.5 | 710.2 | 696.8 | 599.6 | 287.8 |  |  |  |  | 75.5 | 379.7 | 63.2 | 369.4 | 149.1 | 80.2 | 391.7 | 71.7 | 573.9 | 168.2 | 92 | 64.8 | 214.4 | 259.3 | 58.4 | 60.9 | 49.8 | 45.5 |  |  | 199.1 | 59.2 | 32 | 22.7 | 60.9 | 84.9 | 47.2 | 83.9 | 48.3 | 67.2 | 154.9 | 0.01 | 5.18 | 7.39 | 1205.1563 | 1300.7082 | 1.9833 | 747 | 761.7 | 0.09 | 3.28 | 2381 | 842.5 |  | 0.5
2018-05-15 10:50 | 1864 | 752.3 | 749.2 | 743.3 | 584.9 | 423.9 | 737.9 | 733.4 | 720.2 | 545.1 | 314.8 | 765.7 | 15.9 | 760.3 | 754.2 | 707.1 | 691.7 | 552.8 | 267.6 | 778.5 | 770 | 833.1 | 763.4 | 1031 | 635.5 | 748 | 746 | 710.7 | 704.5 | 599.8 | 291 |  |  |  |  | 75.5 | 380.1 | 63.3 | 370.1 | 149.3 | 80.2 | 391.7 | 71.8 | 574.4 | 168.4 | 92.1 | 64.8 | 214.8 | 259.5 | 58.4 | 60.9 | 49.8 | 45.5 |  |  | 199.5 | 59.2 | 32.1 | 22.7 | 61 | 85 | 47.2 | 84 | 48.3 | 67.2 | 155.5 | -0.01 | 5.23 | 7.32 | 1199.0392 | 1301.0603 | 1.9843 | 747.7 | 762.3 | -0.15 | 3.3 | 2382 | 842.5 |  | 0.5
2018-05-15 10:50 | 1865 | 752.5 | 749.4 | 743.5 | 585.3 | 423.6 | 739.7 | 735.1 | 720.7 | 544.9 | 314.9 | 765.3 | 15.9 | 760.5 | 755.8 | 707.1 | 694.8 | 552.6 | 273.9 | 778.9 | 769.5 | 832.9 | 758.9 | 1031.2 | 645.7 | 748.3 | 742.9 | 711.1 | 703.5 | 600 | 292.4 |  |  |  |  | 75.5 | 380.5 | 63.3 | 370.8 | 149.5 | 80.1 | 391.7 | 71.9 | 574.9 | 168.5 | 92.2 | 64.8 | 215.2 | 259.8 | 58.5 | 61 | 49.8 | 45.6 |  |  | 199.9 | 59.2 | 32.1 | 22.7 | 61 | 85 | 47.3 | 84.1 | 48.3 | 67.2 | 155.9 | 0.07 | 5.21 | 7.55 | 1199.1634 | 1301.4925 | 1.9817 | 748.4 | 762.6 | 0.33 | 3.3 | 2383 | 842.6 |  | 0.5
2018-05-15 10:50 | 1866 | 752.9 | 750.6 | 744.6 | 585.8 | 423.4 | 739.2 | 735.2 | 720.4 | 545 | 314.9 | 766.5 | 15.9 | 760.8 | 755.9 | 707.3 | 693.2 | 552.6 | 271.8 | 779.2 | 764.6 | 832.8 | 752.3 | 1031.9 | 640.6 | 748.7 | 745.5 | 711.4 | 697.4 | 600.3 | 289.5 |  |  |  |  | 75.6 | 380.9 | 63.4 | 371.4 | 149.7 | 80.2 | 391.7 | 71.9 | 575.2 | 168.7 | 92.3 | 64.8 | 215.6 | 260.1 | 58.5 | 61 | 49.8 | 45.6 |  |  | 200.4 | 59.2 | 32.1 | 22.7 | 61 | 85.1 | 47.3 | 84.2 | 48.3 | 68.9 | 155.8 | 0.01 | 5.09 | 7.36 | 1153.0848 | 1301.0727 | 1.9854 | 748.9 | 762.9 | 0.13 | 3.26 | 2384 | 842.7 |  | 0.5
2018-05-15 10:50 | 1867 | 752.5 | 750.6 | 744.3 | 585.6 | 423.3 | 739.5 | 736.3 | 720.6 | 545.3 | 315 | 768.8 | 15.9 | 760.9 | 751 | 707.3 | 691.1 | 552.5 | 262.2 | 779.5 | 766.2 | 832.8 | 749.1 | 1032.3 | 638 | 749.4 | 745.6 | 711.6 | 690.6 | 600.6 | 286.6 |  |  |  |  | 75.7 | 381.3 | 63.4 | 371.7 | 150.1 | 80.2 | 391.7 | 72 | 575.4 | 168.8 | 92.4 | 64.9 | 216.1 | 260.3 | 58.5 | 61.1 | 49.8 | 45.6 |  |  | 200.8 | 59.3 | 32.2 | 22.7 | 61 | 85.2 | 47.3 | 84.3 | 48.3 | 69.9 | 156.6 | 0.07 | 5.26 | 7.49 | 1186.7126 | 1300.7708 | 1.9842 | 749.6 | 763.3 | 0.35 | 3.31 | 2385 | 842.8 |  | 0.5
2018-05-15 10:50 | 1868 | 752.2 | 750.6 | 744.3 | 585.1 | 423.9 | 741.5 | 738.5 | 721.8 | 544.8 | 315.5 | 772 | 15.9 | 761.1 | 752.6 | 707.4 | 690.6 | 552.5 | 265.5 | 780.3 | 772.5 | 832.4 | 732.1 | 1031.1 | 640 | 750.8 | 750.5 | 712 | 700.4 | 600.8 | 286 |  |  |  |  | 75.7 | 381.7 | 63.4 | 372.2 | 150.5 | 80.2 | 391.6 | 72.1 | 575.9 | 169 | 92.4 | 64.9 | 216.6 | 260.6 | 58.5 | 61.1 | 49.8 | 45.6 |  |  | 201.3 | 59.3 | 32.2 | 22.7 | 61 | 85.3 | 47.3 | 84.4 | 48.4 | 69.7 | 157 | 0.06 | 5.17 | 7.38 | 1188.7277 | 1301.2301 | 1.9841 | 751 | 764 | 0.32 | 3.29 | 2386 | 842.9 |  | 0.5
2018-05-15 10:50 | 1869 | 752.2 | 750.7 | 744.5 | 585.9 | 424.3 | 745.7 | 740.7 | 723.1 | 544.4 | 316 | 774.1 | 15.9 | 761.3 | 751.4 | 707.5 | 690.7 | 552.5 | 268.7 | 780.8 | 766.2 | 832.1 | 725.2 | 1030.2 | 639.5 | 752.3 | 754.2 | 712.7 | 706.8 | 600.9 | 288.7 |  |  |  |  | 75.7 | 382.1 | 63.5 | 372.9 | 150.9 | 80.2 | 391.6 | 72.2 | 576.7 | 169.1 | 92.5 | 64.9 | 217 | 260.8 | 58.4 | 61.1 | 49.8 | 45.6 |  |  | 201.7 | 59.3 | 32.2 | 22.7 | 61 | 85.4 | 47.3 | 84.4 | 48.4 | 70 | 157 | 0 | 5.33 | 7.23 | 1219.329 | 1301.2854 | 1.9854 | 752.7 | 764.8 | 0.04 | 3.34 | 2387 | 843 |  | 0.5
2018-05-15 10:50 | 1870 | 753.1 | 750.8 | 744.6 | 585.9 | 423.9 | 747.1 | 742.3 | 725.4 | 545.1 | 316.3 | 772.4 | 15.9 | 761.5 | 750.6 | 707.5 | 687.3 | 552.6 | 270 | 781 | 758.4 | 831.6 | 738.3 | 1030 | 635.8 | 752.7 | 748 | 713.4 | 698.9 | 601.1 | 287.3 |  |  |  |  | 75.8 | 382.5 | 63.5 | 373.4 | 151.2 | 80.2 | 391.7 | 72.2 | 577.3 | 169.3 | 92.6 | 64.9 | 217.4 | 261 | 58.4 | 61.1 | 49.9 | 45.6 |  |  | 202.1 | 59.4 | 32.2 | 22.7 | 61 | 85.5 | 47.3 | 84.5 | 48.4 | 70.4 | 156.5 | 0.01 | 5.24 | 7.38 | 1238.465 | 1300.2254 | 1.9829 | 753.1 | 765 | 0.13 | 3.31 | 2388 | 843 |  | 0.5
2018-05-15 10:50 | 1871 | 753.1 | 750.4 | 744.2 | 585.7 | 423.3 | 747.4 | 742.8 | 726.4 | 545.4 | 316.8 | 771.8 | 15.9 | 761.3 | 745.3 | 707.4 | 692.1 | 552.6 | 272.1 | 780.8 | 752.4 | 831.1 | 777.1 | 1030.3 | 634.1 | 752.5 | 743.2 | 713.8 | 700.4 | 601.3 | 289.5 |  |  |  |  | 75.9 | 382.8 | 63.6 | 373.8 | 151.5 | 80.2 | 391.7 | 72.3 | 577.6 | 169.5 | 92.7 | 64.9 | 217.9 | 261.3 | 58.5 | 61.1 | 49.9 | 45.6 |  |  | 202.5 | 59.4 | 32.2 | 22.7 | 61.1 | 85.6 | 47.4 | 84.6 | 48.4 | 69.4 | 156 | -0.02 | 5.18 | 7.45 | 1233.7001 | 1301.5288 | 1.9847 | 753.1 | 764.9 | -0.2 | 3.29 | 2389 | 843.1 |  | 0.5
2018-05-15 10:50 | 1872 | 752.2 | 749.8 | 743.8 | 585.2 | 423.1 | 747.5 | 743.4 | 726 | 545.9 | 316.8 | 771.8 | 15.9 | 761.1 | 745.5 | 707.4 | 692.3 | 552.7 | 272.2 | 780.5 | 754.9 | 830.8 | 751.4 | 1030.9 | 638.9 | 752.3 | 741.5 | 714 | 702.1 | 601.6 | 290 |  |  |  |  | 75.9 | 383.1 | 63.7 | 374.3 | 151.7 | 80.2 | 391.7 | 72.3 | 577.9 | 169.6 | 92.8 | 64.9 | 218.4 | 261.6 | 58.6 | 61.1 | 49.9 | 45.6 |  |  | 203 | 59.4 | 32.2 | 22.7 | 61.1 | 85.7 | 47.4 | 84.7 | 48.4 | 71.1 | 157.2 | 0.09 | 5.15 | 7.37 | 1144.5501 | 1300.9443 | 1.9847 | 752.9 | 764.6 | 0.39 | 3.28 | 2390 | 843.2 |  | 0.5
2018-05-15 10:50 | 1873 | 752.1 | 750.1 | 743.3 | 585.4 | 423.2 | 749.3 | 745.4 | 727.2 | 546.7 | 316.5 | 771.7 | 15.9 | 760.8 | 744.4 | 707.3 | 688.1 | 552.8 | 274.5 | 780.1 | 750.6 | 830.3 | 735.4 | 1032.3 | 641 | 752.7 | 745.2 | 714.4 | 704.7 | 601.7 | 287.1 |  |  |  |  | 75.9 | 383.5 | 63.7 | 374.9 | 152.1 | 80.2 | 391.7 | 72.4 | 578.3 | 169.8 | 92.8 | 65 | 218.9 | 261.8 | 58.7 | 61.1 | 49.9 | 45.6 |  |  | 203.4 | 59.3 | 32.3 | 22.7 | 61.1 | 85.8 | 47.4 | 84.8 | 48.4 | 72.4 | 158.2 | -0.03 | 5.4 | 7.54 | 1230.7441 | 1301.2094 | 1.9836 | 753.7 | 764.5 | -0.24 | 3.36 | 2391 | 843.3 |  | 0.5
2018-05-15 10:50 | 1874 | 751.5 | 750.6 | 743.4 | 585 | 423.4 | 750 | 746.2 | 727.6 | 546.7 | 316.2 | 770.1 | 15.9 | 760.6 | 740.2 | 707.3 | 688.4 | 552.9 | 274.9 | 779.6 | 746.7 | 829.7 | 733.1 | 1033.4 | 638 | 753.1 | 743.4 | 714.8 | 707.9 | 601.9 | 286.8 |  |  |  |  | 76 | 383.8 | 63.7 | 375.5 | 152.4 | 80.3 | 391.7 | 72.5 | 579 | 169.9 | 92.9 | 65 | 219.4 | 262.1 | 58.7 | 61.2 | 49.9 | 45.6 |  |  | 203.8 | 59.3 | 32.3 | 22.7 | 61.1 | 85.9 | 47.4 | 84.9 | 48.4 | 71.3 | 158.6 | -0.08 | 5.24 | 7.34 | 1196.1096 | 1300.9591 | 1.9833 | 753.7 | 764.4 | -0.36 | 3.32 | 2392 | 843.4 |  | 0.5
2018-05-15 10:50 | 1875 | 751 | 750.3 | 743.7 | 584.9 | 423.3 | 750.9 | 746.5 | 728.1 | 547.4 | 316.1 | 769.5 | 15.9 | 760.3 | 742 | 707.3 | 691.6 | 553.1 | 276.6 | 779.2 | 747.8 | 829.9 | 755.7 | 1033.9 | 637.9 | 753.4 | 746.5 | 715.2 | 705.2 | 602.1 | 286.4 |  |  |  |  | 76 | 384.2 | 63.7 | 376.2 | 152.9 | 80.2 | 391.7 | 72.6 | 579.8 | 170.1 | 93 | 65 | 219.9 | 262.3 | 58.7 | 61.3 | 49.9 | 45.6 |  |  | 204.2 | 59.3 | 32.3 | 22.7 | 61.1 | 86.1 | 47.4 | 85.1 | 48.4 | 68.9 | 158.3 | -0.07 | 5.37 | 7.58 | 1208.6624 | 1301.4357 | 1.9877 | 753.6 | 764.3 | -0.35 | 3.35 | 2393 | 843.4 |  | 0.5
2018-05-15 10:50 | 1876 | 750.9 | 750.1 | 744.1 | 585.1 | 422.7 | 751.2 | 746.8 | 727.9 | 546.8 | 315.7 | 767.2 | 15.9 | 760.3 | 746.7 | 707.4 | 695.7 | 553.3 | 272.6 | 779.1 | 760.9 | 830.3 | 748.9 | 1033.5 | 643.6 | 753.8 | 748.9 | 715.4 | 705 | 602.3 | 287.8 |  |  |  |  | 76 | 384.5 | 63.8 | 376.8 | 153.3 | 80.1 | 391.7 | 72.7 | 580.8 | 170.2 | 93.1 | 65 | 220.3 | 262.6 | 58.7 | 61.3 | 49.9 | 45.6 |  |  | 204.7 | 59.3 | 32.3 | 22.7 | 61.2 | 86.2 | 47.4 | 85.2 | 48.4 | 66.3 | 157.4 | -0.02 | 5.14 | 7.4 | 1180.4132 | 1300.3835 | 1.9831 | 753.3 | 764.4 | -0.2 | 3.28 | 2394 | 843.5 |  | 0.5
2018-05-15 10:50 | 1877 | 750.7 | 749.6 | 744.1 | 584.8 | 422.7 | 749.4 | 746.1 | 727.8 | 546.2 | 315.6 | 765.5 | 15.9 | 760.2 | 749.9 | 707.5 | 697.4 | 553.5 | 274.8 | 779.4 | 770.8 | 831 | 745.4 | 1032.9 | 640.8 | 754.2 | 749.4 | 715.5 | 706.4 | 602.3 | 288 |  |  |  |  | 76 | 384.9 | 63.9 | 377.4 | 153.6 | 80.1 | 391.8 | 72.7 | 581.8 | 170.4 | 93.2 | 65 | 220.7 | 262.8 | 58.8 | 61.4 | 49.9 | 45.7 |  |  | 205.1 | 59.3 | 32.3 | 22.7 | 61.2 | 86.3 | 47.4 | 85.3 | 48.5 | 68 | 156.9 | 0.08 | 5.18 | 7.53 | 1226.7972 | 1300.9898 | 1.9838 | 752.3 | 764.6 | 0.37 | 3.29 | 2395 | 843.6 |  | 0.5
2018-05-15 10:50 | 1878 | 750.4 | 749.1 | 743.6 | 584.5 | 423 | 747.5 | 745.1 | 727.2 | 546.2 | 315.6 | 764.1 | 15.9 | 760 | 744.7 | 707.6 | 696.2 | 553.5 | 276.8 | 779.7 | 769 | 831.4 | 753.4 | 1033 | 636.7 | 754.4 | 751.6 | 715.7 | 699.6 | 602.3 | 287.5 |  |  |  |  | 76 | 385.3 | 63.9 | 378.1 | 154 | 80 | 391.8 | 72.8 | 582.6 | 170.5 | 93.3 | 65.1 | 221.1 | 263.1 | 58.8 | 61.4 | 49.9 | 45.6 |  |  | 205.6 | 59.3 | 32.3 | 22.7 | 61.2 | 86.5 | 47.5 | 85.4 | 48.5 | 72.4 | 157.7 | 0.01 | 5.33 | 7.59 | 1215.0895 | 1300.428 | 1.9836 | 751.2 | 764.7 | 0.12 | 3.34 | 2396 | 843.7 |  | 0.5
2018-05-15 10:50 | 1879 | 749.4 | 748.2 | 743.8 | 584.3 | 422 | 747 | 745.3 | 727.4 | 545.8 | 316.1 | 765.5 | 15.9 | 759.9 | 744.9 | 707.6 | 695.6 | 553.6 | 272.7 | 779.9 | 761.7 | 831.5 | 769.3 | 1032.6 | 641.5 | 754.9 | 750.3 | 715.9 | 700.5 | 602.5 | 287 |  |  |  |  | 76.1 | 385.7 | 63.9 | 378.7 | 154.3 | 80 | 391.9 | 72.8 | 583.1 | 170.7 | 93.4 | 65.1 | 221.6 | 263.3 | 58.8 | 61.5 | 49.9 | 45.6 |  |  | 206 | 59.3 | 32.4 | 22.7 | 61.2 | 86.6 | 47.5 | 85.5 | 48.5 | 74 | 158.5 | 0.08 | 5.23 | 7.49 | 1224.3572 | 1302.5631 | 1.9838 | 751.1 | 764.9 | 0.37 | 3.31 | 2397 | 843.8 |  | 0.5
2018-05-15 10:50 | 1880 | 749.5 | 747.9 | 743.9 | 584.6 | 421.2 | 747.5 | 745.6 | 727.4 | 545.4 | 316.5 | 765.6 | 15.9 | 759.9 | 743.5 | 707.7 | 694.6 | 553.7 | 269.8 | 779.9 | 756.3 | 831.8 | 803.3 | 1033.2 | 639.5 | 754.9 | 745.3 | 716 | 696 | 602.7 | 285.7 |  |  |  |  | 76.2 | 386.1 | 63.9 | 379.3 | 154.7 | 80 | 391.9 | 72.9 | 583.3 | 170.8 | 93.5 | 65.1 | 222 | 263.5 | 58.8 | 61.5 | 49.9 | 45.7 |  |  | 206.5 | 59.3 | 32.4 | 22.7 | 61.2 | 86.7 | 47.5 | 85.7 | 48.5 | 74.9 | 158.4 | 0.01 | 5.14 | 7.26 | 1196.4022 | 1301.3587 | 1.9827 | 751.2 | 764.9 | 0.14 | 3.28 | 2398 | 843.9 |  | 0.5
2018-05-15 10:50 | 1881 | 749.3 | 748 | 744.1 | 584.5 | 420.9 | 747.7 | 746.1 | 727.4 | 545.2 | 316.7 | 767.2 | 15.9 | 759.9 | 748.8 | 707.8 | 695.9 | 553.7 | 271.2 | 780.1 | 758.9 | 832.1 | 753.3 | 1033.2 | 638.6 | 755.1 | 745.7 | 716.1 | 697.2 | 602.9 | 287.9 |  |  |  |  | 76.2 | 386.5 | 63.9 | 379.9 | 154.9 | 80 | 391.9 | 73 | 583.4 | 171 | 93.6 | 65.1 | 222.4 | 263.8 | 58.8 | 61.6 | 49.9 | 45.7 |  |  | 206.9 | 59.3 | 32.4 | 22.7 | 61.3 | 86.9 | 47.5 | 85.7 | 48.5 | 76.3 | 158.3 | 0.12 | 5.28 | 7.56 | 1263.7278 | 1301.7476 | 1.9842 | 751.6 | 765 | 0.44 | 3.33 | 2399 | 843.9 |  | 0.5
2018-05-15 10:50 | 1882 | 749.4 | 748.7 | 744.8 | 585.3 | 420.8 | 748.2 | 746.7 | 727.7 | 544.8 | 316.6 | 767.8 | 15.9 | 760.2 | 746.3 | 708 | 691.9 | 553.8 | 271.6 | 781 | 765.3 | 831.7 | 730.7 | 1033.2 | 640.4 | 756 | 751.3 | 716.4 | 700.9 | 603.3 | 290.5 |  |  |  |  | 76.3 | 386.8 | 64 | 380.7 | 154.9 | 80 | 391.9 | 73.1 | 583.7 | 171.1 | 93.6 | 65.1 | 222.9 | 264 | 58.9 | 61.7 | 49.9 | 45.7 |  |  | 207.3 | 59.4 | 32.4 | 22.7 | 61.3 | 87 | 47.5 | 85.8 | 48.5 | 78.3 | 158 | 0.08 | 5.21 | 7.54 | 1224.381 | 1300.5338 | 1.9848 | 752.2 | 765.7 | 0.36 | 3.3 | 2400 | 844 |  | 0.5
2018-05-15 10:50 | 1883 | 747.6 | 748.7 | 745.1 | 587.3 | 420.8 | 748.1 | 746.4 | 726.7 | 545 | 317 | 769.5 | 15.9 | 760.2 | 746.9 | 708 | 690.8 | 553.8 | 275 | 781.6 | 766.4 | 831.2 | 741.5 | 1033.8 | 635.9 | 756.2 | 748.5 | 716.7 | 704.5 | 603.6 | 290.4 |  |  |  |  | 76.3 | 387.2 | 64.1 | 381.6 | 155 | 80.1 | 392 | 73.2 | 584.1 | 171.3 | 93.7 | 65.1 | 223.4 | 264.2 | 58.9 | 61.6 | 49.9 | 45.7 |  |  | 207.7 | 59.4 | 32.4 | 22.7 | 61.3 | 87.1 | 47.5 | 85.9 | 48.5 | 80.9 | 157.7 | 0.07 | 5.21 | 7.45 | 1211.933 | 1301.3541 | 1.9833 | 752.1 | 766 | 0.35 | 3.3 | 2401 | 844.1 |  | 0.5
2018-05-15 10:50 | 1884 | 748.4 | 748.8 | 744.7 | 588 | 420.2 | 747.6 | 746.3 | 726.3 | 545 | 317.3 | 771.4 | 15.9 | 760.3 | 751.1 | 708 | 691.5 | 553.8 | 274.6 | 781.9 | 766 | 830.8 | 723.9 | 1034 | 645.7 | 756.1 | 748.3 | 716.7 | 696.7 | 603.6 | 290.9 |  |  |  |  | 76.3 | 387.7 | 64.2 | 382.4 | 155.2 | 80.1 | 392 | 73.2 | 584.6 | 171.5 | 93.8 | 65.2 | 224 | 264.5 | 58.9 | 61.7 | 49.9 | 45.7 |  |  | 208.2 | 59.4 | 32.4 | 22.7 | 61.3 | 87.3 | 47.6 | 86 | 48.5 | 82.5 | 158.2 | 0.14 | 5.43 | 7.5 | 1181.6248 | 1301.5819 | 1.9843 | 752.5 | 766.1 | 0.49 | 3.37 | 2402 | 844.2 |  | 0.5
2018-05-15 10:50 | 1885 | 749.4 | 748.8 | 743.7 | 588.5 | 419.9 | 747.8 | 746.8 | 726.9 | 545 | 317.3 | 772.4 | 15.9 | 760.3 | 749.2 | 707.9 | 690.3 | 553.8 | 276.9 | 782.1 | 756.9 | 830 | 711.1 | 1034 | 645.5 | 756.6 | 752.1 | 716.9 | 697.8 | 603.7 | 288.2 |  |  |  |  | 76.3 | 388.1 | 64.2 | 383.4 | 155.6 | 80.1 | 392.1 | 73.3 | 584.8 | 171.6 | 93.9 | 65.2 | 224.4 | 264.7 | 58.9 | 61.7 | 49.9 | 45.7 |  |  | 208.7 | 59.4 | 32.4 | 22.7 | 61.4 | 87.4 | 47.6 | 86.1 | 48.5 | 82.8 | 159.1 | 0.05 | 5.33 | 7.52 | 1203.1614 | 1301.4884 | 1.9842 | 753.1 | 766.3 | 0.29 | 3.34 | 2403 | 844.3 |  | 0.5
2018-05-15 10:50 | 1886 | 748.9 | 747.1 | 742.5 | 587.6 | 420.5 | 750.1 | 748.2 | 727.9 | 545.4 | 317.3 | 773.2 | 15.9 | 760.2 | 747.2 | 707.7 | 690.2 | 553.6 | 274 | 782.3 | 759.6 | 829.5 | 732.1 | 1034.2 | 639.1 | 757.3 | 754.1 | 717.3 | 696.4 | 604 | 286.8 |  |  |  |  | 76.3 | 388.5 | 64.3 | 384.5 | 155.9 | 80 | 392.1 | 73.4 | 585 | 171.7 | 93.9 | 65.2 | 224.9 | 265 | 58.9 | 61.7 | 49.9 | 45.7 |  |  | 209.1 | 59.4 | 32.5 | 22.7 | 61.4 | 87.6 | 47.6 | 86.2 | 48.5 | 82.2 | 159.1 | 0.06 | 5.33 | 7.5 | 1151.9564 | 1301.2813 | 1.9831 | 753.5 | 766.6 | 0.32 | 3.34 | 2404 | 844.3 |  | 0.5
2018-05-15 10:50 | 1887 | 748.2 | 745.9 | 741.5 | 586.4 | 421.2 | 752.4 | 749.5 | 729.7 | 544.9 | 317.3 | 775.3 | 15.9 | 760.2 | 745.5 | 707.6 | 692.6 | 553.6 | 269 | 782.7 | 756.1 | 829.1 | 761.5 | 1034.1 | 640 | 758.3 | 759.8 | 717.7 | 705.4 | 604.2 | 286.7 |  |  |  |  | 76.3 | 388.8 | 64.3 | 385.7 | 156.3 | 79.9 | 392.1 | 73.5 | 585.2 | 171.9 | 94 | 65.2 | 225.3 | 265.2 | 59 | 61.7 | 49.9 | 45.7 |  |  | 209.4 | 59.4 | 32.5 | 22.7 | 61.4 | 87.7 | 47.6 | 86.3 | 48.5 | 81.4 | 159.6 | 0.01 | 5.33 | 7.52 | 1154.52 | 1301.2817 | 1.9845 | 754.3 | 767.1 | 0.15 | 3.35 | 2405 | 844.4 |  | 0.5
2018-05-15 10:50 | 1888 | 748.9 | 746.4 | 741.2 | 586.5 | 421.7 | 753.1 | 749.3 | 730.4 | 544.4 | 317.3 | 775.7 | 15.9 | 760.2 | 748.6 | 707.6 | 695.8 | 553.8 | 272.9 | 782.7 | 756.7 | 829.1 | 745.5 | 1033.7 | 644.2 | 758.5 | 750.9 | 718 | 706 | 604.2 | 289.8 |  |  |  |  | 76.4 | 389.2 | 64.4 | 387 | 156.8 | 80 | 392.1 | 73.5 | 585.5 | 172 | 94.1 | 65.3 | 225.8 | 265.5 | 59 | 61.8 | 49.9 | 45.7 |  |  | 209.6 | 59.4 | 32.6 | 22.7 | 61.4 | 87.7 | 47.6 | 86.4 | 48.6 | 80.7 | 129.5 | 0.08 | 5.28 | 7.65 | 1195.6568 | 1301.3536 | 1.9859 | 754.7 | 767.1 | 0.38 | 3.21 | 2406 | 844.5 |  | 0.5
2018-05-15 10:51 | 1889 | 750.1 | 747.2 | 741.1 | 586.4 | 421.2 | 752.1 | 748.7 | 729.7 | 544.3 | 317.3 | 774 | 15.9 | 760.3 | 748.6 | 707.6 | 697.5 | 553.9 | 271.3 | 782.7 | 758.3 | 828.9 | 754.5 | 1033.6 | 649.3 | 758.1 | 744.6 | 718.1 | 701.6 | 604.3 | 291.5 |  |  |  |  | 76.4 | 389.6 | 64.4 | 388.1 | 157 | 80.1 | 392.2 | 73.6 | 585.7 | 172.2 | 94.2 | 65.3 | 226.3 | 265.7 | 59 | 61.9 | 49.9 | 45.7 |  |  | 210.1 | 59.5 | 32.6 | 22.7 | 61.4 | 87.7 | 47.6 | 86.4 | 48.6 | 81 | 90.2 | 0.1 | 5.36 | 7.57 | 1191.7949 | 1301.8626 | 1.9832 | 754.4 | 767 | 0.42 | 3.08 | 2407 | 844.6 |  | 0.5
2018-05-15 10:51 | 1890 | 750.5 | 747 | 741.4 | 586 | 420.5 | 750.7 | 747.4 | 728.8 | 545.5 | 317.6 | 772.8 | 15.9 | 760.1 | 745.9 | 707.6 | 692.2 | 553.7 | 269.7 | 782.6 | 759.4 | 829.1 | 773.2 | 1033.9 | 649.6 | 757.4 | 744.2 | 717.9 | 694.6 | 604.5 | 293.4 |  |  |  |  | 76.4 | 390 | 64.4 | 389 | 157.3 | 80.1 | 392.3 | 73.6 | 585.7 | 172.3 | 94.3 | 65.3 | 226.8 | 265.9 | 59 | 61.9 | 50 | 45.8 |  |  | 210.7 | 59.5 | 32.6 | 22.7 | 61.5 | 87.8 | 47.7 | 86.5 | 48.6 | 81.3 | 85.1 | 0.04 | 5.36 | 7.57 | 1190.7096 | 1300.887 | 1.985 | 753.7 | 766.7 | 0.26 | 3.05 | 2408 | 844.7 |  | 0.5
2018-05-15 10:51 | 1891 | 749.9 | 746.7 | 741.3 | 585.8 | 420.2 | 750.8 | 748.1 | 728.8 | 547.9 | 317.9 | 772.8 | 15.9 | 759.9 | 745 | 707.4 | 689.6 | 553.7 | 270.1 | 782.4 | 764.1 | 830.4 | 793.9 | 1034.1 | 643.4 | 757.3 | 745.9 | 717.9 | 689.6 | 604.5 | 295.7 |  |  |  |  | 76.4 | 390.4 | 64.5 | 389.7 | 157.7 | 80.1 | 392.3 | 73.7 | 585.5 | 172.5 | 94.4 | 65.3 | 227.4 | 266.2 | 59.1 | 61.9 | 50 | 45.8 |  |  | 211.2 | 59.5 | 32.6 | 22.7 | 61.5 | 87.9 | 47.7 | 86.6 | 48.6 | 81 | 92.5 | 0.08 | 5.36 | 7.64 | 1162.9 | 1301.5065 | 1.9843 | 753.6 | 766.5 | 0.37 | 3.09 | 2409 | 844.8 |  | 0.5
2018-05-15 10:51 | 1892 | 748.9 | 746.2 | 740.9 | 586.4 | 420.2 | 750.2 | 748.1 | 729.3 | 551.8 | 318.3 | 771.2 | 15.9 | 759.6 | 743.3 | 707.4 | 688.5 | 553.7 | 268.3 | 782.3 | 761.2 | 831.2 | 779.9 | 1034.1 | 640.5 | 757.2 | 746 | 717.7 | 690.4 | 604.6 | 292.1 |  |  |  |  | 76.5 | 390.7 | 64.5 | 390.2 | 158.2 | 80.1 | 392.3 | 73.8 | 585.4 | 172.6 | 94.5 | 65.3 | 227.8 | 266.4 | 59.1 | 61.9 | 50 | 45.8 |  |  | 211.7 | 59.5 | 32.6 | 22.7 | 61.5 | 88 | 47.7 | 86.7 | 48.6 | 81.2 | 101.8 | 0.05 | 5.4 | 7.67 | 1182.9545 | 1301.1358 | 1.9844 | 752.9 | 766.3 | 0.29 | 3.13 | 2410 | 844.8 |  | 0.5
2018-05-15 10:51 | 1893 | 748.7 | 746 | 741.1 | 586 | 420 | 748.7 | 746.6 | 728.5 | 553.7 | 318.2 | 770 | 15.9 | 759.4 | 743.8 | 707.3 | 692.9 | 553.7 | 268.3 | 781.9 | 755.3 | 831.7 | 790.2 | 1034.8 | 646.9 | 756.5 | 739.3 | 717.5 | 693.3 | 604.6 | 292.7 |  |  |  |  | 76.6 | 391 | 64.6 | 390.9 | 158.4 | 80 | 392.3 | 73.9 | 585.6 | 172.7 | 94.6 | 65.4 | 228.4 | 266.6 | 59.1 | 61.9 | 50 | 45.8 |  |  | 212.3 | 59.5 | 32.7 | 22.8 | 61.5 | 88.1 | 47.7 | 86.8 | 48.6 | 81.2 | 116.4 | 0.09 | 5.42 | 7.73 | 1203.8266 | 1301.0072 | 1.9825 | 752 | 765.9 | 0.39 | 3.2 | 2411 | 844.9 |  | 0.5
2018-05-15 10:51 | 1894 | 748.6 | 746.1 | 741.5 | 584.8 | 420.2 | 747.2 | 745 | 727.6 | 554.2 | 317.9 | 769.9 | 15.9 | 759.2 | 748.2 | 707.3 | 689 | 553.7 | 272 | 781.7 | 759 | 832.4 | 829.5 | 1035.5 | 659.1 | 755.5 | 737.4 | 717.1 | 690.7 | 604.7 | 293.9 |  |  |  |  | 76.6 | 391.3 | 64.6 | 391.6 | 158.6 | 80.1 | 392.3 | 73.9 | 585.8 | 172.9 | 94.7 | 65.4 | 228.9 | 266.8 | 59.1 | 62 | 50 | 45.8 |  |  | 212.7 | 59.5 | 32.7 | 22.8 | 61.5 | 88.2 | 47.7 | 86.9 | 48.6 | 81.6 | 133.7 | 0.07 | 5.44 | 7.63 | 1143.9428 | 1301.2311 | 1.984 | 751.4 | 765.5 | 0.36 | 3.28 | 2412 | 845 |  | 0.5
2018-05-15 10:51 | 1895 | 748.1 | 745.7 | 741.4 | 584 | 420 | 746.3 | 744.2 | 726.9 | 554.1 | 317.9 | 769.8 | 15.9 | 759.2 | 748.5 | 707.2 | 684.9 | 553.7 | 275.1 | 781.3 | 766.1 | 833.5 | 854.6 | 1035.6 | 657.2 | 754.6 | 735.1 | 716.7 | 690.5 | 604.6 | 293 |  |  |  |  | 76.7 | 391.6 | 64.7 | 392.2 | 158.9 | 80.1 | 392.3 | 74 | 585.9 | 173 | 94.8 | 65.4 | 229.3 | 267.1 | 59.1 | 62.1 | 50 | 45.8 |  |  | 213.2 | 59.5 | 32.7 | 22.8 | 61.6 | 88.5 | 47.7 | 87 | 48.6 | 82.8 | 145.5 | 0.06 | 5.36 | 7.59 | 1157.324 | 1300.9814 | 1.9832 | 750.8 | 765 | 0.31 | 3.3 | 2413 | 845.1 |  | 0.5
2018-05-15 10:51 | 1896 | 747.5 | 745.7 | 741.1 | 583.9 | 420 | 745.2 | 743.2 | 725.8 | 553.9 | 317.7 | 769.2 | 15.9 | 759.3 | 750.5 | 707.1 | 690.7 | 553.9 | 278.2 | 781.6 | 769.1 | 835.4 | 856.5 | 1035.7 | 654.4 | 754.1 | 736.2 | 716.3 | 689.4 | 604.4 | 291 |  |  |  |  | 76.7 | 392 | 64.8 | 392.8 | 159.2 | 80.2 | 392.3 | 74.1 | 586 | 173.1 | 94.9 | 65.4 | 229.7 | 267.3 | 59.1 | 62.1 | 50 | 45.8 |  |  | 213.7 | 59.5 | 32.7 | 22.8 | 61.6 | 88.7 | 47.7 | 87.1 | 48.7 | 84 | 151.6 | 0.06 | 5.44 | 7.48 | 1197.0202 | 1300.7241 | 1.9853 | 750.2 | 765 | 0.31 | 3.35 | 2414 | 845.2 |  | 0.5
2018-05-15 10:51 | 1897 | 748 | 746 | 741.3 | 584.6 | 420.6 | 743.9 | 741.6 | 724.1 | 553.1 | 317.7 | 768 | 15.9 | 759.5 | 751.7 | 707.2 | 697.6 | 554.1 | 276.8 | 781.8 | 777.1 | 837.4 | 833 | 1036.3 | 653.6 | 753.2 | 730.1 | 715.9 | 690 | 604.3 | 294.8 |  |  |  |  | 76.7 | 392.3 | 64.8 | 393.7 | 159.5 | 80.2 | 392.3 | 74.2 | 586.2 | 173.3 | 95 | 65.4 | 230.2 | 267.5 | 59.2 | 62.1 | 50 | 45.8 |  |  | 214.2 | 59.6 | 32.7 | 22.8 | 61.6 | 88.7 | 47.7 | 87.1 | 48.7 | 83.8 | 155 | 0 | 5.42 | 7.6 | 1218.1203 | 1301.3593 | 1.982 | 749.5 | 764.8 | -0.08 | 3.36 | 2415 | 845.2 |  | 0.5
2018-05-15 10:51 | 1898 | 749.2 | 747.3 | 742.1 | 585.2 | 421 | 742.7 | 740.3 | 722.7 | 552.2 | 318.3 | 767.3 | 15.9 | 759.6 | 755.1 | 707.3 | 696.8 | 554.2 | 277.2 | 781.8 | 773.9 | 838.4 | 849 | 1037.3 | 649.8 | 752 | 726.7 | 715.6 | 690.7 | 604.3 | 293.2 |  |  |  |  | 76.8 | 392.7 | 64.9 | 394.3 | 159.8 | 80.2 | 392.4 | 74.3 | 586.6 | 173.4 | 95.1 | 65.4 | 230.6 | 267.8 | 59.3 | 62.2 | 50 | 45.8 |  |  | 214.7 | 59.6 | 32.8 | 22.8 | 61.6 | 88.8 | 47.8 | 87.2 | 48.7 | 82.6 | 157 | 0.03 | 5.37 | 7.61 | 1208.2408 | 1301.899 | 1.9844 | 749.4 | 764.5 | 0.22 | 3.35 | 2416 | 845.3 |  | 0.5
2018-05-15 10:51 | 1899 | 749.6 | 748.2 | 742.7 | 586.8 | 420.8 | 742.2 | 739.9 | 722.4 | 552.1 | 318.3 | 766.5 | 15.9 | 759.8 | 753.2 | 707.2 | 695.2 | 554.3 | 277.4 | 781.7 | 764.7 | 839.1 | 842.1 | 1038.8 | 654.2 | 751.2 | 728 | 715.3 | 693.9 | 604.2 | 291.4 |  |  |  |  | 76.8 | 393 | 64.9 | 394.9 | 160.3 | 80.2 | 392.4 | 74.3 | 586.9 | 173.6 | 95.2 | 65.5 | 231.1 | 268 | 59.3 | 62.2 | 50 | 45.8 |  |  | 215.2 | 59.6 | 32.8 | 22.8 | 61.6 | 88.8 | 47.8 | 87.2 | 48.7 | 81.1 | 158.2 | 0.06 | 5.44 | 7.67 | 1215.758 | 1301.7393 | 1.9831 | 749.3 | 764.3 | 0.33 | 3.38 | 2417 | 845.4 |  | 0.5
2018-05-15 10:51 | 1900 | 750 | 748.5 | 742.5 | 586.8 | 421.8 | 741.9 | 739.6 | 721.9 | 554.8 | 317.9 | 764.2 | 15.9 | 759.8 | 750.7 | 707.2 | 690.5 | 554.5 | 274.5 | 781.2 | 759.7 | 839.6 | 848.8 | 1039.8 | 673.9 | 750.5 | 725.9 | 715.1 | 693.4 | 604 | 292 |  |  |  |  | 76.8 | 393.3 | 65 | 395.4 | 160.6 | 80.2 | 392.4 | 74.4 | 586.8 | 173.7 | 95.4 | 65.5 | 231.6 | 268.2 | 59.3 | 62.3 | 50 | 45.8 |  |  | 215.7 | 59.6 | 32.8 | 22.8 | 61.6 | 89 | 47.8 | 87.3 | 48.7 | 82 | 159 | 0.1 | 5.74 | 7.94 | 1238.6423 | 1301.6128 | 1.9842 | 748.8 | 763.8 | 0.41 | 3.47 | 2418 | 845.5 |  | 0.5
2018-05-15 10:51 | 1901 | 749.4 | 748.1 | 742.3 | 587.7 | 422.5 | 741.3 | 738 | 721.3 | 556 | 317.6 | 763.2 | 15.9 | 759.7 | 750.1 | 707.2 | 690.9 | 554.6 | 274.9 | 780.8 | 763.7 | 840 | 837.5 | 1040.4 | 675.1 | 749.9 | 728.2 | 714.7 | 688.3 | 603.8 | 292.3 |  |  |  |  | 76.8 | 393.6 | 65 | 396 | 160.9 | 80.3 | 392.4 | 74.5 | 586.6 | 173.8 | 95.5 | 65.5 | 232.1 | 268.4 | 59.3 | 62.3 | 50 | 45.8 |  |  | 216.3 | 59.6 | 32.8 | 22.8 | 61.7 | 89.1 | 47.8 | 87.3 | 48.7 | 84.1 | 160.3 | 0.14 | 5.48 | 7.63 | 1222.553 | 1302.1411 | 1.9838 | 748 | 763.5 | 0.49 | 3.4 | 2419 | 845.6 |  | 0.5
2018-05-15 10:51 | 1902 | 749 | 748.6 | 743.1 | 589.1 | 422.1 | 740.1 | 736.7 | 720.1 | 555.6 | 317.6 | 763.8 | 15.9 | 759.7 | 748.7 | 707.2 | 692 | 554.7 | 277.4 | 780.6 | 764.2 | 840 | 843.7 | 1040 | 670.5 | 749.8 | 732 | 714.2 | 685 | 603.7 | 290.5 |  |  |  |  | 76.9 | 394 | 65 | 396.7 | 161.3 | 80.3 | 392.4 | 74.5 | 586.7 | 174 | 95.5 | 65.5 | 232.6 | 268.6 | 59.4 | 62.4 | 50 | 45.8 |  |  | 216.8 | 59.7 | 32.8 | 22.8 | 61.7 | 89.2 | 47.8 | 87.4 | 48.8 | 85.7 | 162.6 | 0.06 | 5.41 | 7.59 | 1141.5308 | 1300.1387 | 1.9843 | 747.6 | 763.3 | 0.32 | 3.38 | 2420 | 845.6 |  | 0.5
2018-05-15 10:51 | 1903 | 750 | 749 | 743.4 | 588.7 | 421.9 | 739.5 | 736.2 | 719.8 | 556.4 | 317.4 | 763.1 | 15.9 | 759.5 | 746.7 | 707.1 | 694.1 | 554.8 | 275.9 | 780.1 | 761.9 | 839.8 | 830.1 | 1040.3 | 687.9 | 749.3 | 729.7 | 713.8 | 689.5 | 603.4 | 293.7 |  |  |  |  | 76.9 | 394.4 | 65.1 | 397.1 | 161.9 | 80.4 | 392.5 | 74.6 | 586.9 | 174.1 | 95.6 | 65.6 | 233 | 268.8 | 59.5 | 62.5 | 50 | 45.8 |  |  | 217.3 | 59.7 | 32.8 | 22.8 | 61.7 | 89.3 | 47.8 | 87.4 | 48.8 | 86.3 | 164.3 | 0.08 | 5.55 | 7.63 | 1184.7889 | 1301.9299 | 1.9826 | 747.6 | 763 | 0.37 | 3.43 | 2421 | 845.7 |  | 0.5
2018-05-15 10:51 | 1904 | 750.5 | 749.3 | 743.7 | 588 | 421.7 | 738.9 | 735.2 | 719.7 | 555.9 | 316.8 | 761.5 | 15.9 | 759.4 | 745.2 | 707.1 | 690.6 | 554.9 | 275.7 | 779.6 | 757.3 | 840.3 | 878.2 | 1040.1 | 674.6 | 748.4 | 722.8 | 713.5 | 693.3 | 603.1 | 290.4 |  |  |  |  | 76.9 | 394.8 | 65.2 | 397.6 | 162.3 | 80.3 | 392.5 | 74.7 | 587.4 | 174.3 | 95.7 | 65.6 | 233.5 | 269.1 | 59.5 | 62.6 | 50 | 45.8 |  |  | 217.7 | 59.7 | 32.8 | 22.8 | 61.7 | 89.4 | 47.8 | 87.5 | 48.8 | 85.3 | 164.9 | 0.06 | 5.63 | 7.79 | 1242.9157 | 1301.1465 | 1.9848 | 747.1 | 762.4 | 0.32 | 3.46 | 2422 | 845.8 |  | 0.5
2018-05-15 10:51 | 1905 | 751 | 749.3 | 743.6 | 587.3 | 422.2 | 738 | 733.9 | 718.3 | 556 | 316.7 | 760.2 | 15.9 | 759 | 737.9 | 707.1 | 690 | 555 | 272.3 | 779.3 | 756 | 842 | 912.5 | 1039.6 | 659.4 | 747.8 | 724.2 | 713 | 690.8 | 602.8 | 286.5 |  |  |  |  | 76.9 | 395.1 | 65.2 | 398.1 | 162.8 | 80.3 | 392.5 | 74.8 | 587.6 | 174.4 | 95.8 | 65.6 | 233.9 | 269.3 | 59.5 | 62.7 | 50 | 45.8 |  |  | 218.2 | 59.7 | 32.8 | 22.8 | 61.7 | 89.5 | 47.9 | 87.5 | 48.8 | 84 | 165.1 | 0.09 | 5.56 | 7.63 | 1243.2997 | 1301.2868 | 1.9828 | 746.5 | 762.1 | 0.4 | 3.44 | 2423 | 845.9 |  | 0.5
2018-05-15 10:51 | 1906 | 751 | 748.9 | 743.3 | 586.6 | 422.4 | 737.2 | 732.5 | 717.2 | 557.1 | 317.2 | 761 | 15.9 | 758.8 | 742.2 | 707.1 | 689.9 | 554.9 | 267.6 | 779.6 | 779 | 843.9 | 907.8 | 1039.4 | 664 | 747.3 | 724.6 | 712.7 | 688.8 | 602.6 | 287.3 |  |  |  |  | 76.9 | 395.4 | 65.3 | 398.6 | 163.3 | 80.3 | 392.6 | 74.9 | 588 | 174.5 | 95.9 | 65.7 | 234.4 | 269.5 | 59.6 | 62.7 | 50 | 45.8 |  |  | 218.6 | 59.7 | 32.9 | 22.8 | 61.7 | 89.6 | 47.9 | 87.6 | 48.8 | 83.7 | 164.6 | 0.09 | 5.39 | 7.79 | 1188.7247 | 1300.9429 | 1.9832 | 746.1 | 761.9 | 0.39 | 3.39 | 2424 | 846 |  | 0.5
2018-05-15 10:51 | 1907 | 750.8 | 747.9 | 743 | 587.4 | 422.5 | 737.5 | 732.8 | 717.3 | 556.9 | 317.6 | 761.3 | 15.9 | 758.8 | 746.9 | 706.9 | 685.9 | 554.9 | 262.1 | 780.1 | 777 | 845.5 | 922.5 | 1039.7 | 663.3 | 747 | 726.8 | 712.3 | 686.2 | 602.5 | 286.5 |  |  |  |  | 76.9 | 395.7 | 65.3 | 399.1 | 163.7 | 80.3 | 392.6 | 74.9 | 588.8 | 174.7 | 96 | 65.7 | 234.8 | 269.7 | 59.6 | 62.7 | 50 | 45.8 |  |  | 219.1 | 59.7 | 32.9 | 22.8 | 61.7 | 89.7 | 47.9 | 87.6 | 48.8 | 84.9 | 164.3 | 0.16 | 5.65 | 7.56 | 1157.9799 | 1301.4182 | 1.9854 | 746 | 762 | 0.52 | 3.47 | 2425 | 846 |  | 0.5
2018-05-15 10:51 | 1908 | 750.8 | 748.2 | 743.1 | 591.4 | 422.7 | 736.7 | 732.7 | 717.3 | 556.8 | 317.7 | 759.6 | 15.9 | 758.8 | 749.1 | 706.6 | 685.3 | 554.9 | 261 | 780 | 770.5 | 846.2 | 920.6 | 1039.7 | 667.2 | 746.7 | 723.6 | 711.9 | 688.3 | 602.2 | 289.4 |  |  |  |  | 76.9 | 396.1 | 65.4 | 399.6 | 164 | 80.3 | 392.7 | 75 | 589.3 | 174.8 | 96.1 | 65.7 | 235.3 | 270 | 59.6 | 62.8 | 50 | 45.8 |  |  | 219.6 | 59.8 | 32.9 | 22.8 | 61.8 | 89.8 | 47.9 | 87.7 | 48.8 | 83.8 | 164.5 | 0.07 | 5.56 | 7.73 | 1193.7584 | 1301.8158 | 1.984 | 745.6 | 761.8 | 0.35 | 3.44 | 2426 | 846.1 |  | 0.5
2018-05-15 10:51 | 1909 | 751.1 | 749.2 | 743 | 591.4 | 423 | 735.3 | 731.5 | 717.6 | 560.3 | 317.4 | 759.2 | 15.9 | 758.9 | 751.1 | 706.5 | 678.5 | 554.8 | 263.9 | 779.9 | 768.5 | 847.5 | 896 | 1039.5 | 676 | 745.8 | 718.1 | 711.7 | 688.8 | 602 | 289.9 |  |  |  |  | 76.9 | 396.4 | 65.4 | 400.3 | 164.2 | 80.3 | 392.7 | 75.1 | 589.5 | 174.9 | 96.2 | 65.8 | 235.8 | 270.2 | 59.6 | 62.8 | 50.1 | 45.8 |  |  | 220.1 | 59.8 | 32.9 | 22.8 | 61.8 | 90 | 47.9 | 87.7 | 48.9 | 78.8 | 165.4 | 0.03 | 5.56 | 7.63 | 1182.0383 | 1302.1026 | 1.9858 | 745.3 | 761.5 | 0.24 | 3.44 | 2427 | 846.2 |  | 0.5
2018-05-15 10:51 | 1910 | 751.3 | 749.7 | 742.9 | 592.6 | 423.9 | 734.5 | 731.2 | 717.8 | 560.3 | 317.4 | 759.1 | 15.9 | 759 | 752 | 706.3 | 685 | 554.7 | 267.8 | 779.8 | 779.8 | 848.9 | 903.2 | 1039.3 | 675.8 | 744.9 | 716.9 | 711.4 | 685.9 | 601.9 | 291.4 |  |  |  |  | 77 | 396.7 | 65.4 | 400.8 | 164.4 | 80.3 | 392.8 | 75.2 | 589.6 | 175.1 | 96.2 | 65.8 | 236.2 | 270.4 | 59.7 | 62.8 | 50.1 | 45.8 |  |  | 220.5 | 59.8 | 32.9 | 22.8 | 61.8 | 90.2 | 47.9 | 87.8 | 48.9 | 75.4 | 166.1 | 0.2 | 5.6 | 7.77 | 1216.8099 | 1300.8824 | 1.9852 | 745.1 | 761.2 | 0.59 | 3.46 | 2428 | 846.3 |  | 0.5
2018-05-15 10:51 | 1911 | 751.5 | 749.2 | 742.6 | 592.6 | 424.7 | 733.7 | 730.6 | 717.3 | 559.8 | 317.2 | 759.1 | 15.9 | 759 | 750.9 | 706 | 681.6 | 554.6 | 268.8 | 779.8 | 770.1 | 849.7 | 895.2 | 1040 | 685 | 744.4 | 720.7 | 711.1 | 688.1 | 601.8 | 288.8 |  |  |  |  | 77 | 397.1 | 65.5 | 401.1 | 164.8 | 80.2 | 392.8 | 75.2 | 589.6 | 175.2 | 96.3 | 65.8 | 236.7 | 270.6 | 59.7 | 62.9 | 50.1 | 45.8 |  |  | 221 | 59.8 | 32.9 | 22.8 | 61.8 | 90.3 | 48 | 87.9 | 48.9 | 75.8 | 166.4 | 0.09 | 5.41 | 7.61 | 1206.4567 | 1301.2749 | 1.9829 | 744.8 | 761.1 | 0.39 | 3.4 | 2429 | 846.4 |  | 0.5
2018-05-15 10:51 | 1912 | 752 | 748.7 | 742.3 | 593.1 | 425.8 | 733.1 | 729.3 | 716.3 | 559.2 | 316.8 | 759.2 | 15.9 | 759.2 | 752.2 | 705.7 | 680.5 | 554.6 | 266.2 | 779.6 | 769.5 | 850.2 | 899.3 | 1040.1 | 673.1 | 743.5 | 716.4 | 710.7 | 684.8 | 601.6 | 289.8 |  |  |  |  | 77 | 397.3 | 65.6 | 401.6 | 165.4 | 80.2 | 392.8 | 75.3 | 589.4 | 175.3 | 96.4 | 65.8 | 237.2 | 270.9 | 59.7 | 63 | 50 | 45.9 |  |  | 221.5 | 59.8 | 32.9 | 22.8 | 61.8 | 90.4 | 48 | 87.9 | 48.9 | 77.3 | 166.6 | 0.2 | 5.64 | 7.8 | 1137.0115 | 1301.0964 | 1.9833 | 744.4 | 760.8 | 0.58 | 3.47 | 2430 | 846.4 |  | 0.5
2018-05-15 10:51 | 1913 | 751.9 | 747.4 | 741.5 | 596.8 | 426.6 | 732.4 | 728.4 | 715.5 | 560.7 | 316.3 | 760.3 | 15.9 | 759.1 | 748.4 | 705.7 | 682.4 | 554.4 | 267.2 | 779.1 | 758.3 | 850.4 | 870.3 | 1039.7 | 666.6 | 743.1 | 717.9 | 710.4 | 685.9 | 601.5 | 293.1 |  |  |  |  | 77 | 397.5 | 65.6 | 402.3 | 165.9 | 80.2 | 392.8 | 75.4 | 589.2 | 175.5 | 96.5 | 65.8 | 237.7 | 271.1 | 59.7 | 63 | 50 | 45.9 |  |  | 222 | 59.8 | 32.9 | 22.8 | 61.8 | 90.5 | 48 | 88 | 48.9 | 80 | 166.9 | 0.2 | 5.64 | 7.82 | 1113.1296 | 1302.1726 | 1.9836 | 744.1 | 760.4 | 0.59 | 3.47 | 2431 | 846.5 |  | 0.5
2018-05-15 10:51 | 1914 | 750.6 | 746.1 | 741 | 597.9 | 427.1 | 732.1 | 727.2 | 714.9 | 560.4 | 316.3 | 760.6 | 15.9 | 758.9 | 749.4 | 705.6 | 688.8 | 554.2 | 266.6 | 778.6 | 758 | 850.9 | 882.3 | 1040.1 | 663.5 | 742.5 | 717.1 | 710.1 | 685.7 | 601.4 | 289.9 |  |  |  |  | 77.1 | 397.7 | 65.7 | 403 | 166.1 | 80.3 | 392.8 | 75.5 | 589.2 | 175.6 | 96.6 | 65.9 | 238.2 | 271.3 | 59.7 | 63 | 50.1 | 45.9 |  |  | 222.4 | 59.9 | 32.8 | 22.8 | 61.9 | 90.6 | 48 | 88.1 | 48.9 | 81.5 | 167.1 | 0.16 | 5.55 | 7.67 | 1184.1518 | 1300.9506 | 1.9831 | 743.3 | 760 | 0.53 | 3.44 | 2432 | 846.6 |  | 0.5
2018-05-15 10:51 | 1915 | 749.4 | 745.5 | 740.3 | 598.3 | 427.3 | 731.9 | 727 | 714.5 | 561 | 316.1 | 761.1 | 15.9 | 758.8 | 747.6 | 705.6 | 692 | 554 | 270 | 778.4 | 762.1 | 851.4 | 867 | 1040.7 | 658.8 | 742.5 | 721.3 | 709.8 | 687.7 | 601.5 | 289.2 |  |  |  |  | 77.2 | 398.1 | 65.7 | 403.5 | 166.3 | 80.2 | 392.8 | 75.6 | 589.2 | 175.7 | 96.8 | 65.9 | 238.7 | 271.6 | 59.8 | 63.1 | 50.1 | 45.9 |  |  | 222.9 | 59.9 | 32.8 | 22.8 | 61.9 | 90.8 | 48 | 88.2 | 48.9 | 83 | 167.1 | 0.1 | 5.64 | 7.49 | 1177.4417 | 1301.0296 | 1.9843 | 743 | 759.9 | 0.41 | 3.47 | 2433 | 846.7 |  | 0.5
2018-05-15 10:51 | 1916 | 749 | 745.3 | 739.9 | 597.7 | 428.3 | 732.3 | 727.8 | 714.4 | 560.4 | 316.2 | 762 | 15.9 | 758.7 | 747.5 | 705.6 | 691.1 | 553.9 | 274.2 | 778.3 | 763.9 | 851.7 | 848.2 | 1041.4 | 657.8 | 743.1 | 725.9 | 709.7 | 691.6 | 601.5 | 291.9 |  |  |  |  | 77.1 | 398.4 | 65.8 | 404.3 | 166.4 | 80.3 | 392.8 | 75.6 | 589.4 | 175.9 | 96.9 | 65.9 | 239.2 | 271.8 | 59.8 | 63.2 | 50.1 | 45.9 |  |  | 223.4 | 59.9 | 32.8 | 22.8 | 61.9 | 91 | 48 | 88.2 | 48.9 | 86.4 | 168.5 | 0.15 | 5.79 | 7.72 | 1202.8284 | 1301.713 | 1.9858 | 743.3 | 760 | 0.52 | 3.52 | 2434 | 846.8 |  | 0.5
2018-05-15 10:51 | 1917 | 748.3 | 745.5 | 739.6 | 598.3 | 429.5 | 731.7 | 728.3 | 714.5 | 559.1 | 316.2 | 760.3 | 15.9 | 758.5 | 748 | 705.5 | 686.6 | 553.8 | 274.8 | 778.2 | 761.1 | 851.7 | 844 | 1041.7 | 662.1 | 742.9 | 720.3 | 709.7 | 694.5 | 601.5 | 289.5 |  |  |  |  | 77.2 | 398.6 | 65.8 | 405.6 | 166.5 | 80.3 | 392.8 | 75.7 | 589.6 | 176 | 97 | 65.9 | 239.6 | 272 | 59.8 | 63.2 | 50.1 | 45.9 |  |  | 223.9 | 59.9 | 32.8 | 22.8 | 61.9 | 91.1 | 48.1 | 88.3 | 48.9 | 87.1 | 169.8 | 0.13 | 5.71 | 7.66 | 1210.9537 | 1301.7907 | 1.9834 | 742.8 | 759.9 | 0.48 | 3.5 | 2435 | 846.8 |  | 0.5
2018-05-15 10:51 | 1918 | 747.3 | 745.4 | 740.1 | 597.4 | 429.7 | 731 | 727.5 | 714.6 | 557.8 | 316 | 760 | 15.9 | 758.4 | 745.3 | 705.4 | 684.6 | 553.8 | 275.1 | 777.7 | 758.4 | 851.1 | 858.3 | 1041.8 | 657.7 | 742.6 | 719.4 | 709.6 | 693.6 | 601.6 | 292.2 |  |  |  |  | 77.2 | 399 | 65.9 | 406.7 | 166.6 | 80.4 | 392.8 | 75.8 | 589.9 | 176.1 | 97.1 | 66 | 240 | 272.2 | 59.8 | 63.2 | 50.1 | 45.9 |  |  | 224.4 | 59.9 | 32.8 | 22.8 | 61.9 | 91.2 | 48.1 | 88.3 | 48.9 | 86.3 | 169.7 | 0.11 | 5.63 | 7.65 | 1165.6965 | 1300.2722 | 1.9838 | 742.2 | 759.6 | 0.43 | 3.48 | 2436 | 846.9 |  | 0.5
2018-05-15 10:51 | 1919 | 747.2 | 745.9 | 740.7 | 595.5 | 429.6 | 731.5 | 728 | 715 | 557.3 | 316 | 760.2 | 15.9 | 758.2 | 745.7 | 705.3 | 686.6 | 554 | 274.9 | 777.6 | 761.5 | 851 | 852.9 | 1042.2 | 676.5 | 743.2 | 726.2 | 709.6 | 692.7 | 601.7 | 290.1 |  |  |  |  | 77.3 | 399.4 | 66 | 407.8 | 166.9 | 80.4 | 392.8 | 75.8 | 590.3 | 176.3 | 97.2 | 66 | 240.5 | 272.4 | 59.9 | 63.3 | 50.1 | 45.9 |  |  | 224.9 | 60 | 32.8 | 22.8 | 61.9 | 91.3 | 48.1 | 88.4 | 48.9 | 84.7 | 169.8 | 0.06 | 5.64 | 7.66 | 1159.8841 | 1300.7582 | 1.9846 | 742.5 | 759.7 | 0.33 | 3.48 | 2437 | 847 |  | 0.5
2018-05-15 10:51 | 1920 | 747 | 745.7 | 740.6 | 594.2 | 429.4 | 732.2 | 729.1 | 716.5 | 558.3 | 315.8 | 759.5 | 15.9 | 758.1 | 748.6 | 705.2 | 687.2 | 554.1 | 272.9 | 777.4 | 766.2 | 851 | 855.4 | 1042.6 | 682.2 | 743.4 | 727.8 | 709.5 | 693.7 | 601.7 | 292.8 |  |  |  |  | 77.3 | 399.6 | 66 | 408.9 | 167.2 | 80.4 | 392.9 | 75.9 | 590.5 | 176.4 | 97.3 | 66 | 241 | 272.6 | 59.9 | 63.3 | 50.1 | 45.9 |  |  | 225.3 | 60 | 32.8 | 22.8 | 62 | 91.4 | 48.1 | 88.4 | 49 | 82.3 | 170 | 0.12 | 5.75 | 7.71 | 1147.6782 | 1300.6977 | 1.9848 | 742.7 | 759.6 | 0.46 | 3.52 | 2438 | 847.1 |  | 0.5
2018-05-15 10:51 | 1921 | 748.1 | 746.2 | 740.3 | 594 | 429.5 | 731.5 | 728.6 | 717.1 | 561.1 | 315.9 | 758.2 | 15.9 | 758 | 744.4 | 705.2 | 691.3 | 553.8 | 274.5 | 777.6 | 780.7 | 851.7 | 858.5 | 1043 | 670.8 | 743.2 | 723.2 | 709.4 | 690.9 | 601.7 | 293.4 |  |  |  |  | 77.3 | 399.8 | 66.1 | 410.1 | 167.5 | 80.4 | 392.9 | 75.9 | 591 | 176.5 | 97.4 | 66 | 241.4 | 272.8 | 59.9 | 63.4 | 50.1 | 45.9 |  |  | 225.8 | 60 | 32.9 | 22.8 | 62 | 91.6 | 48.1 | 88.5 | 49 | 83.7 | 170.2 | 0.24 | 5.65 | 7.78 | 1151.1114 | 1302.4414 | 1.9854 | 742.5 | 759.6 | 0.64 | 3.49 | 2439 | 847.2 |  | 0.5
2018-05-15 10:51 | 1922 | 748.1 | 745.6 | 741 | 593.9 | 430.2 | 731.1 | 727.6 | 716.8 | 562 | 316 | 756.3 | 15.9 | 757.8 | 741.6 | 705.2 | 690.9 | 553.9 | 274.7 | 777.6 | 772.5 | 851.5 | 835.9 | 1043.3 | 669.6 | 742.5 | 720.5 | 709.2 | 688.8 | 601.6 | 289 |  |  |  |  | 77.4 | 400.1 | 66.1 | 411.1 | 167.8 | 80.5 | 392.9 | 76 | 591.4 | 176.6 | 97.5 | 66.1 | 241.9 | 273 | 60 | 63.4 | 50.1 | 45.9 |  |  | 226.3 | 60 | 32.8 | 22.8 | 62 | 91.7 | 48.1 | 88.6 | 49 | 86.3 | 170.8 | 0.32 | 5.82 | 7.93 | 1193.5034 | 1301.9279 | 1.9818 | 741.8 | 759.3 | 0.74 | 3.54 | 2440 | 847.2 |  | 0.5
2018-05-15 10:51 | 1923 | 747.1 | 745 | 741.2 | 593.6 | 431.1 | 730.3 | 726.7 | 716.3 | 562.1 | 316.4 | 755.2 | 15.9 | 757.6 | 743.5 | 705.1 | 689.8 | 553.9 | 272.7 | 777.2 | 768.4 | 850.7 | 877.6 | 1043.1 | 666.3 | 741.8 | 719.8 | 709 | 688 | 601.4 | 291.3 |  |  |  |  | 77.4 | 400.5 | 66.2 | 411.6 | 168.2 | 80.6 | 392.9 | 76.1 | 591.6 | 176.8 | 97.6 | 66.1 | 242.3 | 273.3 | 60 | 63.5 | 50.1 | 45.9 |  |  | 226.8 | 60 | 32.8 | 22.8 | 62 | 91.9 | 48.2 | 88.6 | 49 | 88 | 171.2 | 0.24 | 5.76 | 7.91 | 1167.6767 | 1301.0279 | 1.9831 | 740.9 | 758.8 | 0.65 | 3.53 | 2441 | 847.3 |  | 0.5
2018-05-15 10:51 | 1924 | 746.1 | 744.7 | 740.8 | 593.1 | 432 | 730 | 726.5 | 716.2 | 564.6 | 316.7 | 755.6 | 15.9 | 757.4 | 746.6 | 705 | 685.7 | 554.2 | 271.5 | 777 | 768.6 | 850.4 | 864.6 | 1043.4 | 713.1 | 741.3 | 718.2 | 708.8 | 683.2 | 601.2 | 291.2 |  |  |  |  | 77.4 | 400.6 | 66.3 | 412.2 | 168.5 | 80.6 | 393 | 76.2 | 591.8 | 176.9 | 95.7 | 66.1 | 242.8 | 273.5 | 60 | 63.6 | 50.1 | 45.9 |  |  | 227.2 | 60 | 32.8 | 22.8 | 62 | 92 | 48.2 | 88.7 | 49 | 90.6 | 170.7 | 0.2 | 5.88 | 7.83 | 1236.6259 | 1301.5378 | 1.9858 | 740.6 | 758.6 | 0.6 | 3.56 | 2442 | 847.4 |  | 0.5
2018-05-15 10:51 | 1925 | 745.5 | 744.3 | 741.1 | 592.8 | 431.6 | 729.7 | 726.8 | 716.2 | 563.7 | 316.6 | 755.1 | 15.9 | 757.4 | 747.1 | 705 | 687.6 | 554.4 | 272.7 | 776.9 | 764.2 | 850.7 | 853.9 | 1043.2 | 696.7 | 741.1 | 720.8 | 708.6 | 680.9 | 601 | 291.9 |  |  |  |  | 77.4 | 400.9 | 66.3 | 412.9 | 168.9 | 80.6 | 393 | 76.3 | 592.2 | 177 | 93.4 | 66.1 | 243.2 | 273.7 | 60 | 63.6 | 50.2 | 45.9 |  |  | 227.7 | 60.1 | 32.8 | 22.8 | 62 | 92.1 | 48.2 | 88.8 | 49 | 91.3 | 171.3 | 0.15 | 5.87 | 7.79 | 1229.2466 | 1301.4569 | 1.9835 | 740.3 | 758.5 | 0.52 | 3.56 | 2443 | 847.5 |  | 0.5
2018-05-15 10:51 | 1926 | 745.6 | 744.4 | 741.4 | 592.4 | 431 | 729.3 | 726.9 | 716.6 | 563.7 | 316.4 | 755.7 | 15.9 | 757.4 | 749.9 | 705 | 690 | 554.6 | 278.2 | 776.6 | 762.8 | 850.4 | 839.9 | 1043.4 | 691.2 | 741.1 | 720.3 | 708.5 | 681.6 | 601.2 | 292.7 |  |  |  |  | 77.4 | 401.3 | 66.4 | 414 | 169 | 80.6 | 393 | 76.4 | 592.7 | 177.1 | 92.7 | 66.2 | 243.6 | 273.9 | 60 | 63.6 | 50.2 | 45.9 |  |  | 228.2 | 60.1 | 32.8 | 22.8 | 62.1 | 92.2 | 48.2 | 88.9 | 49 | 89.8 | 172.4 | 0.16 | 5.86 | 7.9 | 1171.952 | 1302.0487 | 1.9826 | 740.4 | 758.4 | 0.54 | 3.56 | 2444 | 847.6 |  | 0.5
2018-05-15 10:51 | 1927 | 745.3 | 744.3 | 741.5 | 591.7 | 431.8 | 729.7 | 727.1 | 716.3 | 562.9 | 316.6 | 756.5 | 15.9 | 757.4 | 751.5 | 705 | 693.3 | 554.8 | 277.3 | 776.3 | 759.3 | 849.5 | 828.1 | 1044.2 | 687.8 | 741 | 722 | 708.5 | 684.2 | 601.4 | 294.2 |  |  |  |  | 77.4 | 401.7 | 66.4 | 415 | 169 | 80.6 | 393 | 76.5 | 593.1 | 177.3 | 92.3 | 66.2 | 244.1 | 274.2 | 60 | 63.7 | 50.2 | 45.9 |  |  | 228.7 | 60.1 | 32.8 | 22.8 | 62.1 | 92.4 | 48.2 | 89 | 49 | 86.7 | 172.5 | 0.13 | 5.65 | 7.81 | 1206.2194 | 1301.7368 | 1.9849 | 740.6 | 758.3 | 0.47 | 3.5 | 2445 | 847.6 |  | 0.5
2018-05-15 10:51 | 1928 | 746 | 744.9 | 742.1 | 591 | 432.6 | 729.5 | 727.3 | 716.7 | 562.1 | 316.7 | 756.5 | 15.9 | 757.4 | 747 | 705.1 | 691.5 | 554.9 | 277 | 776.2 | 763.4 | 849.8 | 855.2 | 1045 | 678 | 741.4 | 725.1 | 708.5 | 686.3 | 601.5 | 294 |  |  |  |  | 77.5 | 402 | 66.5 | 416 | 169.3 | 80.6 | 392.9 | 76.5 | 593.5 | 177.4 | 92.3 | 66.2 | 244.5 | 274.4 | 60.1 | 63.7 | 50.2 | 46 |  |  | 229.2 | 60.1 | 32.8 | 22.8 | 62.1 | 92.5 | 48.2 | 89 | 49 | 83.8 | 172.2 | 0.06 | 5.67 | 7.77 | 1233.7395 | 1300.9916 | 1.9829 | 740.8 | 758.3 | 0.33 | 3.5 | 2446 | 847.7 |  | 0.5
2018-05-15 10:51 | 1929 | 746.6 | 745.2 | 742.1 | 591 | 432.2 | 729.1 | 726.7 | 716.9 | 560.8 | 316.8 | 757 | 15.9 | 757.3 | 743.7 | 705.1 | 689 | 555 | 275.7 | 776.1 | 763.2 | 849.8 | 857.2 | 1045.6 | 670.5 | 740.9 | 718.6 | 708.5 | 689.7 | 601.5 | 294.9 |  |  |  |  | 77.5 | 402.3 | 66.6 | 417.4 | 169.6 | 80.5 | 392.9 | 76.6 | 594 | 177.6 | 92.4 | 66.3 | 244.9 | 274.6 | 60.1 | 63.7 | 50.2 | 46 |  |  | 229.7 | 60.1 | 32.8 | 22.8 | 62.1 | 92.7 | 48.2 | 89.1 | 49.1 | 82.9 | 171.5 | 0.18 | 5.77 | 7.9 | 1179.4203 | 1301.7575 | 1.9829 | 740.9 | 758.1 | 0.56 | 3.53 | 2447 | 847.8 |  | 0.5
2018-05-15 10:51 | 1930 | 746.7 | 745.7 | 741.7 | 592.3 | 431.4 | 728.8 | 726.7 | 716.5 | 559.1 | 316.8 | 756.6 | 15.9 | 757.3 | 748.7 | 705.1 | 685.8 | 555.1 | 275.8 | 775.9 | 760.1 | 849 | 840.3 | 1046.3 | 682.5 | 740.5 | 717.9 | 708.5 | 690 | 601.5 | 290.8 |  |  |  |  | 77.6 | 402.5 | 66.6 | 418.6 | 169.9 | 80.5 | 392.9 | 76.6 | 594.6 | 177.7 | 92.5 | 66.3 | 245.3 | 274.8 | 60.2 | 63.7 | 50.2 | 46 |  |  | 230.2 | 60.1 | 32.8 | 22.8 | 62.1 | 92.8 | 48.2 | 89.2 | 49.1 | 83 | 171.8 | 0.16 | 5.81 | 7.83 | 1182.6348 | 1303.1023 | 1.9845 | 740.9 | 757.9 | 0.52 | 3.54 | 2448 | 847.9 |  | 0.5
2018-05-15 10:51 | 1931 | 747.4 | 746.1 | 742.2 | 592.1 | 431.8 | 728.2 | 726.4 | 715.9 | 558.1 | 316.6 | 756.1 | 15.9 | 757.2 | 749.5 | 705.1 | 689 | 555.2 | 277.4 | 775.5 | 753.9 | 848.4 | 838.3 | 1046.8 | 683.4 | 739.9 | 719.1 | 708.3 | 685.4 | 601.4 | 291.6 |  |  |  |  | 77.6 | 402.8 | 66.7 | 419.4 | 170.4 | 80.6 | 392.9 | 76.7 | 595.2 | 177.8 | 92.7 | 66.3 | 245.8 | 275 | 60.2 | 63.8 | 50.2 | 46 |  |  | 230.6 | 60.2 | 32.9 | 22.8 | 62.2 | 93 | 48.2 | 89.3 | 49.1 | 84.5 | 172.7 | 0.15 | 5.78 | 7.87 | 1214.5264 | 1301.7773 | 1.9831 | 740.8 | 757.6 | 0.51 | 3.54 | 2449 | 848 |  | 0.5
2018-05-15 10:51 | 1932 | 748.3 | 745.8 | 742.5 | 591.5 | 432.6 | 728.1 | 727.1 | 716.3 | 556.9 | 316.7 | 753.9 | 15.9 | 757.3 | 750.7 | 705.1 | 692.4 | 555.3 | 275 | 775.1 | 766 | 848.7 | 830 | 1047 | 673.4 | 739.8 | 719 | 708.1 | 681.6 | 601.3 | 291.1 |  |  |  |  | 77.6 | 403.1 | 66.8 | 420.5 | 170.6 | 80.5 | 392.9 | 76.8 | 595.8 | 178 | 92.8 | 66.3 | 246.2 | 275.2 | 60.2 | 63.9 | 50.2 | 46 |  |  | 231.1 | 60.2 | 32.9 | 22.8 | 62.2 | 93.1 | 48.3 | 89.3 | 49.1 | 87.4 | 173.1 | 0.18 | 5.69 | 7.83 | 1226.7376 | 1302.4575 | 1.9847 | 740.6 | 757.4 | 0.56 | 3.51 | 2450 | 848 |  | 0.5
2018-05-15 10:51 | 1933 | 747.3 | 745 | 741.9 | 591 | 432.9 | 727.6 | 726.8 | 716.2 | 556.3 | 316.7 | 753.2 | 15.9 | 757.4 | 749.2 | 705.2 | 692.1 | 555.2 | 272.7 | 774.7 | 759 | 848 | 844.1 | 1047.7 | 671.2 | 739.4 | 716 | 707.9 | 682.6 | 601.2 | 292.5 |  |  |  |  | 77.6 | 403.3 | 66.9 | 421.7 | 170.8 | 80.5 | 392.9 | 76.9 | 596.2 | 178.1 | 92.9 | 66.4 | 246.6 | 275.4 | 60.2 | 63.9 | 50.2 | 46 |  |  | 231.6 | 60.2 | 32.9 | 22.8 | 62.2 | 93.3 | 48.3 | 89.4 | 49.1 | 89.7 | 173 | 0.14 | 5.8 | 7.89 | 1193.1934 | 1302.0837 | 1.9856 | 740 | 757.2 | 0.49 | 3.55 | 2451 | 848.1 |  | 0.5
2018-05-15 10:51 | 1934 | 747.4 | 745.6 | 742 | 589.8 | 432.9 | 728 | 726.8 | 716.1 | 556 | 316.9 | 755.1 | 15.9 | 757.4 | 750.4 | 705.2 | 690 | 555.3 | 270.9 | 774.5 | 752.3 | 847.1 | 818 | 1048.4 | 666.5 | 739 | 716.1 | 707.8 | 679 | 601.1 | 290.1 |  |  |  |  | 77.6 | 403.6 | 66.9 | 422.5 | 170.9 | 80.4 | 392.9 | 76.9 | 596.7 | 178.2 | 93.1 | 66.4 | 247.1 | 275.6 | 60.3 | 64 | 50.2 | 46 |  |  | 232.1 | 60.2 | 32.9 | 22.8 | 62.2 | 93.4 | 48.3 | 89.5 | 49.1 | 91.6 | 167.6 | 0.16 | 5.85 | 7.78 | 1225.2851 | 1300.7949 | 1.9827 | 740.6 | 757 | 0.53 | 3.54 | 2452 | 848.2 |  | 0.5
2018-05-15 10:51 | 1935 | 748.3 | 746 | 743.1 | 588.4 | 432.6 | 727.7 | 726.5 | 715.9 | 557.5 | 317.1 | 756.6 | 15.9 | 757.5 | 748.9 | 705.3 | 692.9 | 555.3 | 273.7 | 774.3 | 756 | 847.1 | 825.7 | 1048.4 | 667.7 | 739.1 | 719.7 | 707.6 | 685.7 | 601.1 | 288.5 |  |  |  |  | 77.7 | 403.9 | 67 | 423.1 | 171 | 80.4 | 392.9 | 77 | 597 | 178.4 | 93.2 | 66.4 | 247.5 | 275.8 | 60.3 | 64 | 50.2 | 46 |  |  | 232.6 | 60.2 | 32.9 | 22.8 | 62.2 | 93.6 | 48.3 | 89.5 | 49.1 | 91.8 | 163.6 | 0.09 | 5.87 | 7.7 | 1228.2629 | 1300.9903 | 1.9853 | 741 | 757 | 0.39 | 3.53 | 2453 | 848.3 |  | 0.5
2018-05-15 10:51 | 1936 | 748.2 | 746 | 743.4 | 587.8 | 431.6 | 727.3 | 726.4 | 715.7 | 557.2 | 317.5 | 754.7 | 15.9 | 757.4 | 747.6 | 705.3 | 691 | 555.3 | 274.6 | 774.4 | 759.6 | 847.2 | 844.4 | 1049.1 | 694.1 | 739.4 | 720.5 | 707.6 | 687.1 | 601 | 290.3 |  |  |  |  | 77.7 | 404.2 | 67.1 | 423.8 | 171.3 | 80.4 | 392.9 | 77.1 | 597.2 | 178.5 | 93.4 | 66.5 | 247.9 | 276 | 60.4 | 64.1 | 50.2 | 46 |  |  | 233.1 | 60.2 | 33 | 22.8 | 62.2 | 93.7 | 48.3 | 89.6 | 49.1 | 91.2 | 167.6 | 0.19 | 5.76 | 7.91 | 1178.7051 | 1301.2181 | 1.9832 | 740.5 | 757.1 | 0.58 | 3.51 | 2454 | 848.4 |  | 0.5
2018-05-15 10:51 | 1937 | 748.2 | 746 | 743 | 587 | 431.3 | 727.4 | 726.5 | 716.1 | 556.2 | 317.8 | 755.2 | 15.9 | 757.5 | 745.4 | 705.4 | 691 | 555.3 | 273.6 | 774.5 | 761.5 | 847.1 | 845.9 | 1049.6 | 684.7 | 739.6 | 721.4 | 707.5 | 682.4 | 601.1 | 290.9 |  |  |  |  | 77.7 | 404.5 | 67.2 | 424.6 | 171.7 | 80.4 | 392.9 | 77.1 | 597.4 | 178.6 | 93.5 | 66.5 | 248.4 | 276.2 | 60.4 | 64.1 | 50.2 | 46 |  |  | 233.6 | 60.2 | 33 | 22.8 | 62.3 | 93.8 | 48.3 | 89.7 | 49.2 | 91.9 | 171.7 | 0.12 | 5.99 | 7.99 | 1200.0585 | 1300.5122 | 1.9841 | 740.7 | 757.2 | 0.46 | 3.6 | 2455 | 848.4 |  | 0.5
2018-05-15 10:51 | 1938 | 749.6 | 747 | 743.6 | 586.6 | 431.4 | 728.2 | 727.2 | 716.3 | 555.3 | 318.2 | 756.1 | 15.9 | 757.7 | 752.3 | 705.3 | 690.9 | 555.5 | 271.7 | 774.5 | 766 | 847.5 | 859.3 | 1049.8 | 683.6 | 739.6 | 722.3 | 707.6 | 682.2 | 600.9 | 291.3 |  |  |  |  | 77.7 | 404.8 | 67.2 | 425 | 172 | 80.5 | 392.9 | 77.1 | 597.6 | 178.8 | 93.7 | 66.5 | 248.8 | 276.4 | 60.5 | 64.1 | 50.2 | 46.1 |  |  | 234.1 | 60.2 | 33.1 | 22.8 | 62.3 | 93.9 | 48.4 | 89.8 | 49.2 | 93.7 | 173.2 | 0.26 | 6 | 8.17 | 1159.5552 | 1301.2705 | 1.9827 | 741.6 | 757.3 | 0.68 | 3.61 | 2456 | 848.5 |  | 0.5
2018-05-15 10:51 | 1939 | 749.4 | 746.7 | 744.5 | 585.6 | 431.4 | 728.4 | 727.4 | 716.6 | 554.2 | 318.1 | 756.4 | 15.9 | 758.1 | 758.4 | 705.4 | 689.4 | 555.6 | 272.8 | 774.8 | 774.1 | 847.6 | 838.2 | 1050.6 | 682.5 | 739.9 | 724.3 | 707.6 | 686.1 | 601 | 292.2 |  |  |  |  | 77.8 | 405 | 67.3 | 425.4 | 172.3 | 80.6 | 392.9 | 77.3 | 597.8 | 178.9 | 94.2 | 66.6 | 249.2 | 276.6 | 60.5 | 64.1 | 50.2 | 46.1 |  |  | 234.5 | 60.2 | 33.1 | 22.8 | 62.3 | 94 | 48.4 | 89.8 | 49.2 | 95.4 | 173.9 | 0.11 | 5.96 | 7.84 | 1198.2887 | 1301.596 | 1.9826 | 741.7 | 757.6 | 0.44 | 3.6 | 2457 | 848.6 |  | 0.5
2018-05-15 10:51 | 1940 | 748.6 | 746.5 | 744.6 | 585.4 | 431.5 | 728.7 | 727.8 | 716 | 553.7 | 317.7 | 757.3 | 15.9 | 758.4 | 760.6 | 705.5 | 694.2 | 555.5 | 273.9 | 775 | 765.4 | 847.7 | 824.3 | 1050.6 | 675.9 | 739.8 | 721.2 | 707.5 | 687.9 | 601 | 291 |  |  |  |  | 77.8 | 405.2 | 67.4 | 426 | 172.7 | 80.6 | 392.7 | 77.3 | 598.1 | 179 | 94.7 | 66.6 | 249.6 | 276.8 | 60.5 | 64.2 | 50.2 | 46.1 |  |  | 235 | 60.2 | 33.1 | 22.8 | 62.3 | 94.1 | 48.4 | 89.9 | 49.2 | 97 | 174.8 | 0.19 | 5.96 | 7.9 | 1184.7159 | 1301.1873 | 1.984 | 741.8 | 757.8 | 0.58 | 3.6 | 2458 | 848.7 |  | 0.5
2018-05-15 10:51 | 1941 | 749.6 | 747.9 | 745.1 | 585.4 | 431.3 | 728.6 | 726.4 | 714.7 | 551.7 | 317.8 | 758.1 | 15.9 | 758.8 | 761.6 | 705.6 | 685.2 | 555.6 | 276 | 775.1 | 763.4 | 847.3 | 797.4 | 1050.9 | 671.8 | 739.6 | 722.1 | 707.4 | 687.5 | 600.9 | 287.1 |  |  |  |  | 77.8 | 405.4 | 67.5 | 426.7 | 173.2 | 80.6 | 392.5 | 77.4 | 598.4 | 179.1 | 95.2 | 66.6 | 250.1 | 277 | 60.5 | 64.2 | 50.2 | 46.1 |  |  | 235.4 | 60.3 | 33.2 | 22.8 | 62.3 | 94.3 | 48.4 | 90 | 49.2 | 98.7 | 175.7 | 0.12 | 5.82 | 7.9 | 1212.9633 | 1301.3279 | 1.9838 | 742.1 | 757.8 | 0.46 | 3.56 | 2459 | 848.8 |  | 0.5
2018-05-15 10:51 | 1942 | 749.9 | 748.5 | 746.1 | 586.1 | 431.2 | 729.4 | 726.4 | 713.8 | 552.5 | 317.9 | 757.5 | 15.9 | 759 | 753.8 | 705.7 | 684.5 | 555.7 | 277.7 | 775.1 | 755.8 | 846.7 | 835 | 1050.8 | 674.6 | 739.8 | 724.4 | 707.2 | 688.3 | 600.9 | 290.6 |  |  |  |  | 77.8 | 405.6 | 67.5 | 427.3 | 173.5 | 80.5 | 392.5 | 77.5 | 598.7 | 179.2 | 95.5 | 66.6 | 250.5 | 277.2 | 60.5 | 64.3 | 50.2 | 46.1 |  |  | 235.9 | 60.3 | 33.2 | 22.8 | 62.4 | 94.4 | 48.4 | 90 | 49.2 | 99.1 | 176.6 | 0.19 | 5.97 | 8.02 | 1197.7625 | 1301.0789 | 1.9835 | 742.3 | 757.9 | 0.59 | 3.61 | 2460 | 848.8 |  | 0.5
2018-05-15 10:51 | 1943 | 750.9 | 748.6 | 745.6 | 586 | 431.3 | 730.4 | 727.6 | 713.8 | 552.5 | 317.7 | 757.7 | 15.9 | 759.1 | 749.8 | 705.8 | 681.7 | 556.1 | 279.8 | 775 | 756.2 | 847.5 | 849.5 | 1049.6 | 737.4 | 739.8 | 722.6 | 707.1 | 681 | 600.9 | 292 |  |  |  |  | 77.9 | 405.9 | 67.6 | 427.9 | 173.7 | 80.5 | 392.5 | 77.6 | 599.2 | 179.3 | 95.9 | 66.7 | 251 | 277.4 | 60.5 | 64.3 | 50.2 | 46.1 |  |  | 236.3 | 60.3 | 33.2 | 22.8 | 62.4 | 94.6 | 48.4 | 90.1 | 49.2 | 98.9 | 177 | 0.15 | 5.89 | 7.79 | 1162.8887 | 1300.2518 | 1.983 | 743 | 758 | 0.51 | 3.59 | 2461 | 848.9 |  | 0.5
2018-05-15 10:51 | 1944 | 750.9 | 748.5 | 745.3 | 587.6 | 431.1 | 731.8 | 728.3 | 714.4 | 551.8 | 317.6 | 757.7 | 15.9 | 759.1 | 750.1 | 705.8 | 686.2 | 556.2 | 277.7 | 774.8 | 757.2 | 847.8 | 855.1 | 1047.9 | 711.3 | 739.1 | 717.2 | 707 | 678.4 | 600.6 | 294.2 |  |  |  |  | 77.9 | 406.2 | 67.6 | 429.5 | 174 | 80.6 | 392.6 | 77.6 | 599.5 | 179.5 | 96.1 | 66.7 | 251.4 | 277.6 | 60.5 | 64.4 | 50.2 | 46.2 |  |  | 236.7 | 60.3 | 33.2 | 22.8 | 62.4 | 94.7 | 48.5 | 90.2 | 49.2 | 99.3 | 177.6 | 0.17 | 5.95 | 7.94 | 1244.5953 | 1300.7239 | 1.984 | 743.4 | 757.7 | 0.56 | 3.61 | 2462 | 849 |  | 0.5
2018-05-15 10:51 | 1945 | 750.7 | 749.1 | 745.5 | 589.4 | 430.4 | 733 | 729.2 | 715.1 | 551.1 | 318 | 759.5 | 15.9 | 759.2 | 754 | 706 | 691.6 | 556.3 | 271.3 | 774.9 | 760.9 | 847.9 | 839.9 | 1047.2 | 687.6 | 739.2 | 718.6 | 707.1 | 683.9 | 600.5 | 292 |  |  |  |  | 77.9 | 406.5 | 67.7 | 431.6 | 174.4 | 80.6 | 392.7 | 77.7 | 599.9 | 179.6 | 96.4 | 66.7 | 251.8 | 277.8 | 60.5 | 64.4 | 50.2 | 46.2 |  |  | 237.2 | 60.3 | 33.3 | 22.8 | 62.4 | 94.9 | 48.5 | 90.2 | 49.3 | 99.9 | 177.9 | 0.22 | 5.7 | 7.83 | 1198.3048 | 1301.1192 | 1.9837 | 744.3 | 757.8 | 0.63 | 3.53 | 2463 | 849.1 |  | 0.5
2018-05-15 10:51 | 1946 | 750.8 | 749.6 | 745.5 | 590.5 | 430.6 | 733.3 | 730.1 | 715.1 | 550.6 | 318.6 | 760 | 15.9 | 759.4 | 749.3 | 706.2 | 692 | 556.4 | 272.9 | 774.9 | 759.3 | 847.8 | 857.7 | 1047.1 | 677.5 | 739.2 | 717.3 | 707 | 682 | 600.4 | 292.3 |  |  |  |  | 77.9 | 406.7 | 67.8 | 432.8 | 174.7 | 80.6 | 392.8 | 77.8 | 600.3 | 179.7 | 96.7 | 66.7 | 252.2 | 278 | 60.5 | 64.4 | 50.2 | 46.2 |  |  | 237.6 | 60.3 | 33.3 | 22.8 | 62.4 | 95.1 | 48.5 | 90.3 | 49.3 | 100.9 | 177.8 | 0.23 | 6.03 | 7.99 | 1189.0292 | 1301.1036 | 1.9841 | 744.8 | 757.8 | 0.65 | 3.63 | 2464 | 849.2 |  | 0.5
2018-05-15 10:51 | 1947 | 750.7 | 749.1 | 745.1 | 589.8 | 431.6 | 733.2 | 730.2 | 715.1 | 553.7 | 319 | 760.6 | 15.9 | 759.3 | 747.7 | 706.2 | 686.4 | 556.3 | 275.2 | 775.1 | 760 | 848.1 | 871.8 | 1046.3 | 673.5 | 739.4 | 722.3 | 707 | 685.4 | 600.4 | 297.4 |  |  |  |  | 77.9 | 406.9 | 67.9 | 433.5 | 174.9 | 80.6 | 392.8 | 77.9 | 600.6 | 179.8 | 96.9 | 66.7 | 252.7 | 278.3 | 60.5 | 64.5 | 50.2 | 46.2 |  |  | 238 | 60.4 | 33.3 | 22.8 | 62.5 | 95.3 | 48.5 | 90.4 | 49.3 | 102.3 | 178.3 | 0.19 | 5.9 | 7.94 | 1201.4949 | 1299.9981 | 1.9832 | 744.8 | 757.9 | 0.58 | 3.6 | 2465 | 849.2 |  | 0.5
2018-05-15 10:52 | 1948 | 750 | 747.7 | 744.2 | 587.9 | 431.8 | 734.2 | 731.4 | 715.6 | 554.4 | 319.2 | 759.8 | 15.9 | 759.2 | 748.1 | 706.1 | 680 | 556.4 | 279.2 | 775.4 | 761 | 848.9 | 857 | 1045.1 | 677.4 | 740.1 | 729.6 | 707.1 | 688.1 | 600.6 | 296.3 |  |  |  |  | 77.9 | 407.1 | 68 | 434.2 | 175.1 | 80.6 | 392.9 | 77.9 | 601 | 180 | 97.1 | 66.8 | 253.1 | 278.5 | 60.5 | 64.5 | 50.2 | 46.2 |  |  | 238.6 | 60.4 | 33.3 | 22.8 | 62.5 | 95.4 | 48.5 | 90.5 | 49.3 | 103.4 | 178.7 | 0.14 | 5.91 | 7.9 | 1189.2261 | 1300.1675 | 1.9843 | 744.6 | 758.2 | 0.51 | 3.6 | 2466 | 849.3 |  | 0.5
2018-05-15 10:52 | 1949 | 749.4 | 746.5 | 743.3 | 586.8 | 432 | 734.3 | 732.2 | 716.4 | 555.7 | 319.8 | 758.1 | 15.9 | 759.1 | 745.8 | 706 | 688.2 | 556.6 | 282.1 | 775.7 | 759.8 | 849.5 | 879.8 | 1044.7 | 672.1 | 740.2 | 722.3 | 707.2 | 688.3 | 600.7 | 293.4 |  |  |  |  | 77.9 | 407.3 | 68.1 | 434.6 | 175.3 | 80.6 | 392.9 | 78 | 601 | 180.1 | 97.4 | 66.8 | 253.5 | 278.7 | 60.5 | 64.6 | 50.2 | 46.2 |  |  | 239 | 60.4 | 33.3 | 22.8 | 62.5 | 95.6 | 48.5 | 90.6 | 49.3 | 103.4 | 178.7 | 0.23 | 6.03 | 8.12 | 1169.4647 | 1300.7467 | 1.984 | 744.1 | 758.3 | 0.64 | 3.64 | 2467 | 849.4 |  | 0.5
2018-05-15 10:52 | 1950 | 748.3 | 745.8 | 743.5 | 586.6 | 432.4 | 733.4 | 731.8 | 716.3 | 556.1 | 320.5 | 757.4 | 15.9 | 759.1 | 752 | 706.1 | 686.4 | 556.7 | 283.2 | 776 | 770 | 849.8 | 871.9 | 1045.1 | 666.6 | 740.4 | 723.2 | 707.2 | 687 | 600.8 | 294.4 |  |  |  |  | 77.9 | 407.6 | 68.2 | 435.1 | 175.6 | 80.6 | 392.9 | 78 | 600.6 | 180.2 | 97.6 | 66.8 | 254 | 278.9 | 60.6 | 64.6 | 50.2 | 46.2 |  |  | 239.5 | 60.4 | 33.3 | 22.8 | 62.5 | 95.8 | 48.6 | 90.7 | 49.3 | 103 | 179.3 | 0.16 | 5.95 | 7.9 | 1204.6899 | 1300.8091 | 1.9844 | 743.3 | 758.5 | 0.55 | 3.62 | 2468 | 849.5 |  | 0.5
2018-05-15 10:52 | 1951 | 747.4 | 745.5 | 743.3 | 588 | 432.8 | 733.5 | 732.4 | 717.1 | 555.3 | 320.5 | 757.4 | 15.9 | 759.2 | 752.6 | 706.1 | 687 | 556.8 | 280.7 | 776 | 767 | 849.6 | 840.1 | 1044.7 | 663.9 | 740.2 | 720.6 | 707.3 | 686.7 | 600.7 | 293.5 |  |  |  |  | 78 | 407.9 | 68.3 | 435.4 | 175.8 | 80.6 | 392.9 | 78.1 | 600.4 | 180.3 | 97.8 | 66.9 | 254.4 | 279.1 | 60.7 | 64.6 | 50.2 | 46.2 |  |  | 240 | 60.4 | 33.3 | 22.8 | 62.5 | 96 | 48.6 | 90.9 | 49.3 | 91.8 | 179.7 | 0.25 | 6.03 | 8.04 | 1175.935 | 1301.2151 | 1.9829 | 743.3 | 758.5 | 0.66 | 3.64 | 2469 | 849.5 |  | 0.5
2018-05-15 10:52 | 1952 | 747.3 | 745.5 | 743.2 | 588.4 | 432.4 | 732.9 | 731.5 | 717.5 | 554.9 | 320.2 | 757.9 | 15.9 | 759.4 | 752 | 706.1 | 684.9 | 556.9 | 279.5 | 775.9 | 761.9 | 849.1 | 829.5 | 1043.5 | 669.3 | 739.9 | 721.3 | 707.3 | 687.5 | 600.6 | 291.9 |  |  |  |  | 78 | 408.1 | 68.4 | 435.5 | 176.1 | 80.5 | 393 | 78.2 | 600.8 | 180.5 | 98 | 66.9 | 254.8 | 279.3 | 60.7 | 64.6 | 50.2 | 46.2 |  |  | 240.5 | 60.4 | 33.4 | 22.8 | 62.5 | 96.2 | 48.6 | 91 | 49.4 | 78.7 | 179.5 | 0.21 | 6.07 | 8.07 | 1224.9484 | 1300.3372 | 1.9808 | 743 | 758.4 | 0.59 | 3.65 | 2470 | 849.6 |  | 0.5
2018-05-15 10:52 | 1953 | 747.6 | 744.9 | 742.7 | 590.1 | 432.6 | 733.7 | 732 | 717.2 | 554.3 | 320 | 758.9 | 15.9 | 759.6 | 751 | 706.2 | 689.5 | 556.9 | 277.1 | 776 | 764.1 | 849 | 850.7 | 1042.6 | 667.8 | 740.1 | 721.4 | 707.4 | 688.7 | 600.6 | 291.8 |  |  |  |  | 78 | 408.3 | 68.5 | 436.5 | 176.3 | 80.5 | 393 | 78.2 | 601.3 | 180.6 | 98.2 | 66.9 | 255.2 | 279.4 | 60.7 | 64.7 | 50.3 | 46.2 |  |  | 240.9 | 60.4 | 33.4 | 22.8 | 62.5 | 96.4 | 48.6 | 91.1 | 49.4 | 77.6 | 179.8 | 0.2 | 5.98 | 8.01 | 1211.2285 | 1301.2612 | 1.9841 | 743.4 | 758.6 | 0.59 | 3.63 | 2471 | 849.7 |  | 0.5
2018-05-15 10:52 | 1954 | 748 | 745.7 | 743.5 | 590.3 | 432.6 | 733.2 | 732.1 | 717 | 554.9 | 320 | 757.7 | 15.9 | 759.6 | 752.2 | 706.3 | 690.4 | 556.9 | 276.3 | 776.2 | 763.2 | 848.9 | 839.7 | 1042.5 | 665.5 | 739.5 | 717.1 | 707.5 | 686.4 | 600.7 | 291.5 |  |  |  |  | 78 | 408.6 | 68.5 | 437.5 | 176.6 | 80.5 | 393 | 78.2 | 601.8 | 180.7 | 98.4 | 66.9 | 255.6 | 279.6 | 60.8 | 64.7 | 50.3 | 46.2 |  |  | 241.4 | 60.5 | 33.4 | 22.8 | 62.6 | 96.5 | 48.6 | 91.2 | 49.4 | 79.5 | 180.3 | 0.16 | 5.96 | 8.02 | 1247.5382 | 1299.9365 | 1.9845 | 743.3 | 758.4 | 0.52 | 3.62 | 2472 | 849.8 |  | 0.5
2018-05-15 10:52 | 1955 | 749.4 | 746.7 | 744.6 | 589.8 | 431.7 | 732.5 | 731.5 | 716.7 | 555.2 | 320.2 | 756 | 15.9 | 759.7 | 754.8 | 706.4 | 692.5 | 557 | 278.4 | 776.1 | 759.6 | 848.2 | 822.9 | 1042.3 | 665.2 | 739 | 717.3 | 707.5 | 684.6 | 600.9 | 290.6 |  |  |  |  | 78.1 | 408.8 | 68.6 | 437.9 | 176.9 | 80.5 | 393 | 78.3 | 602.4 | 180.8 | 98.6 | 67 | 256.1 | 279.8 | 60.8 | 64.8 | 50.2 | 46.2 |  |  | 241.9 | 60.5 | 33.4 | 22.8 | 62.6 | 96.7 | 48.6 | 91.2 | 49.4 | 82.2 | 180.6 | 0.19 | 6.14 | 8.06 | 1231.4515 | 1299.8213 | 1.9835 | 743.2 | 758.3 | 0.57 | 3.68 | 2473 | 849.9 |  | 0.5
2018-05-15 10:52 | 1956 | 750 | 747 | 744.8 | 588.8 | 431.2 | 731.7 | 730.2 | 716 | 555 | 320.1 | 757.2 | 15.9 | 759.8 | 755.2 | 706.5 | 693.8 | 557 | 277.7 | 776.1 | 764 | 847.6 | 819.5 | 1042.2 | 660.3 | 739.3 | 725.9 | 707.6 | 687.1 | 601.1 | 287 |  |  |  |  | 78.1 | 409.1 | 68.7 | 438.4 | 177.2 | 80.6 | 393.1 | 78.4 | 602.8 | 180.9 | 98.7 | 67 | 256.5 | 280 | 60.9 | 64.9 | 50.3 | 46.3 |  |  | 242.3 | 60.5 | 33.5 | 22.8 | 62.6 | 96.9 | 48.6 | 91.2 | 49.4 | 84.8 | 181 | 0.15 | 6.07 | 8.07 | 1187.6939 | 1300.8426 | 1.983 | 743.2 | 758.4 | 0.52 | 3.66 | 2474 | 849.9 |  | 0.5
2018-05-15 10:52 | 1957 | 749.4 | 746.4 | 744.3 | 588.6 | 430.8 | 734.1 | 730.9 | 716.2 | 555 | 320.4 | 761.8 | 15.9 | 760.1 | 758.2 | 706.6 | 696.4 | 557.1 | 276.3 | 776.4 | 772.6 | 847.3 | 809.3 | 1042.8 | 656.9 | 740.5 | 731.2 | 707.9 | 693.2 | 601.4 | 287.7 |  |  |  |  | 78.1 | 409.3 | 68.8 | 439.3 | 177.5 | 80.6 | 393.1 | 78.4 | 603 | 181.1 | 98.9 | 67.1 | 257 | 280.3 | 61 | 64.9 | 50.3 | 46.3 |  |  | 242.8 | 60.5 | 33.5 | 22.8 | 62.6 | 97.1 | 48.6 | 91.3 | 49.4 | 87.7 | 181.4 | 0.19 | 6.02 | 8.06 | 1223.5303 | 1301.0557 | 1.9853 | 744.5 | 759 | 0.58 | 3.65 | 2475 | 850 |  | 0.5
2018-05-15 10:52 | 1958 | 750.2 | 747 | 744 | 588.4 | 430.8 | 736.2 | 732.2 | 716.7 | 554.1 | 320.9 | 763.7 | 15.9 | 760.4 | 756.9 | 706.9 | 694.2 | 557.1 | 278.6 | 777 | 765.3 | 846.7 | 776 | 1043.1 | 654.5 | 741.4 | 730.6 | 708.2 | 696.9 | 601.8 | 287.6 |  |  |  |  | 78.1 | 409.6 | 68.9 | 440.2 | 177.8 | 80.6 | 393.1 | 78.4 | 603.4 | 181.2 | 99.1 | 67.1 | 257.4 | 280.4 | 60.9 | 64.9 | 50.3 | 46.3 |  |  | 243.2 | 60.5 | 33.5 | 22.8 | 62.7 | 97.3 | 48.7 | 91.3 | 49.4 | 90.7 | 181.2 | 0.14 | 5.89 | 8.01 | 1185.6014 | 1300.9517 | 1.9839 | 745.9 | 759.6 | 0.49 | 3.61 | 2476 | 850.1 |  | 0.5
2018-05-15 10:52 | 1959 | 752.6 | 749.2 | 744.7 | 587.9 | 431.1 | 736.4 | 732.6 | 717 | 553.4 | 321.4 | 762.4 | 15.9 | 760.8 | 760.2 | 707.1 | 692.8 | 557.4 | 281 | 777.4 | 758.9 | 845.8 | 755.6 | 1043.2 | 656.1 | 741.6 | 725.8 | 708.5 | 696.4 | 601.8 | 286.3 |  |  |  |  | 78.2 | 409.8 | 69 | 440.8 | 178.1 | 80.6 | 393.1 | 78.4 | 604.2 | 181.3 | 99.2 | 67.1 | 257.8 | 280.7 | 60.9 | 64.9 | 50.3 | 46.3 |  |  | 243.7 | 60.5 | 33.5 | 22.8 | 62.7 | 97.4 | 48.7 | 91.3 | 49.4 | 91.2 | 181.9 | 0.18 | 6.11 | 8.1 | 1239.0462 | 1301.5184 | 1.9838 | 746.6 | 759.9 | 0.56 | 3.68 | 2477 | 850.2 |  | 0.5
2018-05-15 10:52 | 1960 | 754.3 | 750.6 | 745.3 | 587.5 | 432.1 | 735.7 | 732.9 | 717.3 | 553.6 | 321.8 | 763.5 | 15.9 | 761.2 | 759.1 | 707.3 | 694.3 | 557.4 | 279 | 777.9 | 765.4 | 845 | 753.7 | 1043.3 | 660.3 | 742 | 729.8 | 708.8 | 694.3 | 602.1 | 291.2 |  |  |  |  | 78.1 | 410.1 | 69.1 | 441.5 | 178.3 | 80.6 | 393.2 | 78.5 | 605.1 | 181.4 | 99.4 | 67.2 | 258.2 | 280.9 | 60.9 | 64.9 | 50.3 | 46.3 |  |  | 244.1 | 60.6 | 33.5 | 22.8 | 62.7 | 97.6 | 48.7 | 91.3 | 49.5 | 92.1 | 183.4 | 0.23 | 5.98 | 8.11 | 1224.0892 | 1301.3585 | 1.9828 | 747.4 | 760.4 | 0.64 | 3.64 | 2478 | 850.3 |  | 0.5
2018-05-15 10:52 | 1961 | 754.6 | 751 | 745.8 | 586.8 | 432.5 | 736.6 | 734.3 | 717.8 | 553 | 322 | 766.6 | 15.9 | 761.5 | 751.7 | 707.5 | 694.4 | 557.6 | 281.2 | 778.3 | 761.6 | 844.1 | 755.5 | 1043.2 | 657.9 | 742.8 | 731.7 | 709.2 | 698.4 | 602.3 | 289.5 |  |  |  |  | 78.2 | 410.2 | 69.2 | 442.3 | 178.6 | 80.5 | 393.2 | 78.6 | 605.8 | 181.5 | 99.6 | 67.2 | 258.7 | 281.1 | 61 | 65 | 50.3 | 46.3 |  |  | 244.6 | 60.6 | 33.5 | 22.8 | 62.7 | 97.8 | 48.7 | 91.3 | 49.5 | 94.3 | 184.1 | 0.25 | 6.14 | 8.2 | 1206.3238 | 1301.8289 | 1.9849 | 748.6 | 760.9 | 0.66 | 3.69 | 2479 | 850.3 |  | 0.5
2018-05-15 10:52 | 1962 | 755.2 | 751.4 | 746.4 | 586.5 | 432.9 | 737.7 | 735.4 | 718.6 | 551.9 | 322 | 766.8 | 15.9 | 761.6 | 752.7 | 707.7 | 696 | 557.8 | 280.8 | 778.5 | 760.3 | 843.3 | 738 | 1042.4 | 657.4 | 743.2 | 731.1 | 709.7 | 698.5 | 602.6 | 287.5 |  |  |  |  | 78.2 | 410.4 | 69.3 | 442.8 | 178.9 | 80.5 | 393.2 | 78.7 | 606.3 | 181.6 | 99.8 | 67.2 | 259.1 | 281.2 | 61.1 | 65 | 50.3 | 46.3 |  |  | 245.1 | 60.6 | 33.6 | 22.8 | 62.7 | 98 | 48.7 | 91.3 | 49.5 | 95.8 | 184.3 | 0.21 | 6.08 | 8.07 | 1239.6255 | 1301.2993 | 1.984 | 749.3 | 761.1 | 0.61 | 3.68 | 2480 | 850.4 |  | 0.5
2018-05-15 10:52 | 1963 | 756.6 | 752.5 | 746.1 | 586.1 | 433.7 | 738.4 | 737.1 | 719.7 | 550.4 | 322.1 | 768.4 | 15.9 | 761.8 | 752.1 | 708 | 693.8 | 558 | 281.8 | 778.8 | 760.4 | 842.5 | 748.2 | 1041.5 | 663.9 | 743.8 | 732 | 710.1 | 699.3 | 602.9 | 287 |  |  |  |  | 78.2 | 410.5 | 69.4 | 443.4 | 179.1 | 80.5 | 393.3 | 78.8 | 606.8 | 181.8 | 99.9 | 67.3 | 259.6 | 281.4 | 61.1 | 65.1 | 50.3 | 46.3 |  |  | 245.5 | 60.6 | 33.6 | 22.8 | 62.7 | 98.2 | 48.7 | 91.3 | 49.5 | 96 | 184.1 | 0.17 | 6.02 | 7.94 | 1242.5313 | 1300.3243 | 1.9821 | 750.6 | 761.4 | 0.54 | 3.66 | 2481 | 850.5 |  | 0.5
2018-05-15 10:52 | 1964 | 758 | 753.3 | 746.1 | 586 | 433.9 | 739.6 | 738.1 | 720.9 | 549.9 | 322.1 | 771.1 | 15.9 | 762 | 755.1 | 708.2 | 695.9 | 558.4 | 283 | 779.2 | 764.2 | 841.9 | 744.8 | 1040.5 | 655.8 | 744.6 | 734 | 710.6 | 703.5 | 603.2 | 291.2 |  |  |  |  | 78.2 | 410.8 | 69.6 | 444.4 | 179.4 | 80.5 | 393.3 | 78.8 | 607.2 | 181.9 | 100.1 | 67.3 | 260 | 281.6 | 61.1 | 65.1 | 50.3 | 46.3 |  |  | 246 | 60.6 | 33.6 | 22.8 | 62.8 | 98.4 | 48.7 | 91.4 | 49.5 | 96.8 | 184.4 | 0.22 | 6.01 | 8.03 | 1186.7655 | 1301.7273 | 1.9842 | 752 | 761.9 | 0.62 | 3.65 | 2482 | 850.6 |  | 0.5
2018-05-15 10:52 | 1965 | 758.1 | 753.7 | 746.1 | 586.1 | 434.6 | 741.1 | 739.3 | 722.2 | 548.9 | 322.2 | 771.2 | 15.9 | 762.2 | 756.6 | 708.5 | 697.4 | 558.7 | 281.7 | 779.9 | 770.1 | 841.4 | 739.4 | 1039.9 | 653.5 | 745.5 | 738.5 | 711.2 | 705.1 | 603.5 | 289.7 |  |  |  |  | 78.2 | 411 | 69.7 | 445.4 | 179.7 | 80.5 | 393.3 | 78.9 | 607.4 | 182 | 100.2 | 67.4 | 260.4 | 281.8 | 61.1 | 65.1 | 50.4 | 46.3 |  |  | 246.5 | 60.6 | 33.6 | 22.8 | 62.8 | 98.6 | 48.8 | 91.4 | 49.5 | 97.8 | 184.5 | 0.22 | 6.16 | 8.1 | 1158.0767 | 1300.3073 | 1.9847 | 752.7 | 762.5 | 0.64 | 3.7 | 2483 | 850.6 |  | 0.5
2018-05-15 10:52 | 1966 | 757.3 | 753.5 | 746.3 | 585.8 | 434.7 | 742.8 | 741 | 723.2 | 547.8 | 322.2 | 770.9 | 15.9 | 762.4 | 751.4 | 708.8 | 696.4 | 558.9 | 280 | 780.3 | 768.3 | 840.7 | 739.6 | 1039.9 | 651.6 | 746.6 | 742.2 | 711.8 | 704.3 | 603.7 | 291.3 |  |  |  |  | 78.2 | 411.3 | 69.7 | 446.3 | 179.9 | 80.4 | 393.3 | 78.9 | 607.4 | 182.2 | 100.4 | 67.4 | 260.8 | 282 | 61.2 | 65.1 | 50.3 | 46.3 |  |  | 246.9 | 60.7 | 33.7 | 22.8 | 62.8 | 98.8 | 48.8 | 91.5 | 49.5 | 96.9 | 183.8 | 0.14 | 6.18 | 7.89 | 1159.3908 | 1300.9546 | 1.9829 | 753.1 | 763.1 | 0.51 | 3.7 | 2484 | 850.7 |  | 0.5
2018-05-15 10:52 | 1967 | 756.7 | 753.1 | 746.1 | 587.3 | 435.3 | 744.1 | 742.4 | 723.9 | 548.2 | 322.2 | 770.6 | 15.9 | 762.5 | 751.4 | 709 | 694.5 | 559.2 | 277.6 | 780.6 | 766 | 840 | 733.5 | 1040.7 | 654.8 | 747.8 | 743.4 | 712.3 | 700.7 | 604 | 293 |  |  |  |  | 78.2 | 411.5 | 69.8 | 447.4 | 180.2 | 80.4 | 393.4 | 78.9 | 607.4 | 182.3 | 100.5 | 67.4 | 261.3 | 282.2 | 61.2 | 65.2 | 50.3 | 46.4 |  |  | 247.4 | 60.7 | 33.7 | 22.8 | 62.8 | 98.9 | 48.8 | 91.5 | 49.6 | 95.4 | 184.3 | 0.14 | 6.15 | 8.08 | 1169.3487 | 1300.4325 | 1.9835 | 753.4 | 763.6 | 0.49 | 3.7 | 2485 | 850.8 |  | 0.5
2018-05-15 10:52 | 1968 | 755.4 | 752.7 | 746.1 | 587.6 | 435.8 | 746.9 | 745 | 725 | 548.2 | 322.6 | 768 | 15.9 | 762.4 | 744.2 | 709.1 | 695.4 | 559.2 | 278.1 | 780.6 | 761 | 839.5 | 744.9 | 1041.4 | 663.5 | 748.8 | 744.6 | 712.9 | 706.5 | 604.1 | 293.7 |  |  |  |  | 78.2 | 411.7 | 69.9 | 448.5 | 180.5 | 80.5 | 393.4 | 79 | 607.4 | 182.4 | 100.7 | 67.4 | 261.7 | 282.4 | 61.3 | 65.2 | 50.3 | 46.4 |  |  | 247.8 | 60.7 | 33.7 | 22.8 | 62.8 | 99.1 | 48.8 | 91.6 | 49.6 | 94.4 | 184.8 | 0.16 | 6.24 | 8.06 | 1186.9084 | 1301.2035 | 1.9833 | 753.6 | 764 | 0.53 | 3.73 | 2486 | 850.9 |  | 0.5
2018-05-15 10:52 | 1969 | 752.7 | 751.1 | 745.4 | 587 | 435.6 | 746.6 | 745.4 | 726 | 548.4 | 323 | 765.8 | 15.9 | 762.3 | 748.3 | 709.1 | 694.4 | 559.3 | 277.7 | 780.8 | 766.1 | 838.7 | 734 | 1041.4 | 657.8 | 749.2 | 741.9 | 713.4 | 703.9 | 604.4 | 292.2 |  |  |  |  | 78.2 | 411.9 | 70 | 449.3 | 180.8 | 80.5 | 393.4 | 79 | 607.9 | 182.5 | 100.9 | 67.5 | 262.2 | 282.5 | 61.3 | 65.2 | 50.3 | 46.4 |  |  | 248.3 | 60.7 | 33.7 | 22.8 | 62.9 | 99.4 | 48.8 | 91.7 | 49.6 | 93.5 | 185.5 | 0.16 | 6.04 | 7.94 | 1215.4956 | 1300.7069 | 1.9838 | 752.3 | 764.1 | 0.54 | 3.67 | 2487 | 851 |  | 0.5
2018-05-15 10:52 | 1970 | 750.6 | 749.9 | 745.5 | 586.7 | 434.9 | 745.6 | 745 | 725.9 | 548.6 | 322.8 | 764.9 | 15.9 | 762 | 745.7 | 709.2 | 696.3 | 559.4 | 280.8 | 780.8 | 759.6 | 837.5 | 729.8 | 1041.8 | 651.7 | 749.3 | 740.5 | 713.7 | 705.4 | 604.6 | 295.8 |  |  |  |  | 78.2 | 412.1 | 70.1 | 449.8 | 181.1 | 80.5 | 393.4 | 79 | 608.4 | 182.7 | 101 | 67.5 | 262.7 | 282.7 | 61.3 | 65.2 | 50.3 | 46.4 |  |  | 248.7 | 60.7 | 33.7 | 22.8 | 62.9 | 99.7 | 48.9 | 91.7 | 49.6 | 95.2 | 186.9 | 0.23 | 6.22 | 8.16 | 1157.6359 | 1300.3886 | 1.9846 | 751.2 | 764 | 0.64 | 3.73 | 2488 | 851 |  | 0.5
2018-05-15 10:52 | 1971 | 750.9 | 750.1 | 745.6 | 586.1 | 434.3 | 745.5 | 744.9 | 725.3 | 548.7 | 322.7 | 766.4 | 15.9 | 762.1 | 751.4 | 709.3 | 693.8 | 559.6 | 280.4 | 781 | 760.9 | 837 | 733.7 | 1042.5 | 660.7 | 749.8 | 742.4 | 714.1 | 703.2 | 604.6 | 293.9 |  |  |  |  | 78.2 | 412.4 | 70.2 | 451 | 181.4 | 80.5 | 393.5 | 79.1 | 608.8 | 182.8 | 101.2 | 67.5 | 263.2 | 282.9 | 61.4 | 65.2 | 50.3 | 46.4 |  |  | 249.2 | 60.7 | 33.7 | 22.8 | 62.9 | 100.1 | 48.9 | 91.8 | 49.6 | 98.6 | 188 | 0.29 | 6.2 | 8.23 | 1131.9239 | 1301.1112 | 1.9832 | 751.6 | 764.3 | 0.73 | 3.73 | 2489 | 851.1 |  | 0.5
2018-05-15 10:52 | 1972 | 752 | 750.2 | 745.2 | 585.6 | 433.8 | 745.1 | 744.1 | 724.9 | 549.5 | 322.7 | 766.5 | 15.9 | 762.2 | 752.3 | 709.3 | 695.7 | 559.6 | 277.5 | 780.9 | 759.4 | 836.1 | 739.6 | 1042.6 | 655.9 | 749.9 | 742.9 | 714.2 | 696.8 | 604.6 | 296.3 |  |  |  |  | 78.3 | 412.6 | 70.3 | 452.3 | 181.7 | 80.5 | 393.5 | 79.2 | 609.4 | 182.9 | 101.4 | 67.6 | 263.7 | 283.1 | 61.4 | 65.2 | 50.3 | 46.4 |  |  | 249.6 | 60.8 | 33.7 | 22.8 | 62.9 | 100.4 | 48.9 | 91.9 | 49.6 | 101.6 | 188.1 | 0.28 | 6.33 | 8.2 | 1162.0775 | 1301.316 | 1.9842 | 751.6 | 764.3 | 0.72 | 3.76 | 2490 | 851.2 |  | 0.5
2018-05-15 10:52 | 1973 | 752.8 | 750.1 | 745 | 585.1 | 433.1 | 745.2 | 743.9 | 724.6 | 549.7 | 323 | 767.5 | 15.9 | 762.2 | 750.4 | 709.4 | 694.3 | 559.6 | 271.4 | 781.1 | 758.3 | 835.6 | 726.9 | 1042 | 651.7 | 750.7 | 745 | 714.4 | 697.2 | 604.5 | 296.7 |  |  |  |  | 78.3 | 412.8 | 70.5 | 453.4 | 182 | 80.6 | 393.5 | 79.2 | 610.2 | 183.1 | 101.5 | 67.6 | 264.2 | 283.3 | 61.4 | 65.3 | 50.3 | 46.4 |  |  | 250.1 | 60.8 | 33.7 | 22.8 | 63 | 100.7 | 48.9 | 91.9 | 49.7 | 104 | 187.7 | 0.27 | 6.04 | 8.07 | 1205.2967 | 1301.6921 | 1.9831 | 751.9 | 764.7 | 0.71 | 3.68 | 2491 | 851.3 |  | 0.5
2018-05-15 10:52 | 1974 | 752.7 | 749.8 | 744.8 | 586.6 | 432.6 | 744.7 | 743.3 | 723.8 | 549.9 | 323 | 769.4 | 15.9 | 762.2 | 753.6 | 709.5 | 698.9 | 559.5 | 272.5 | 781 | 763.5 | 835.7 | 782.1 | 1041.4 | 648.6 | 750.8 | 741 | 714.4 | 692.5 | 604.6 | 293.7 |  |  |  |  | 78.4 | 412.9 | 70.5 | 454.5 | 182.3 | 80.6 | 393.6 | 79.2 | 610.9 | 183.2 | 101.7 | 67.6 | 264.6 | 283.5 | 61.4 | 65.2 | 50.3 | 46.4 |  |  | 250.5 | 60.8 | 33.7 | 22.8 | 63 | 100.9 | 48.9 | 92 | 49.7 | 106.3 | 187.1 | 0.19 | 6.15 | 8.02 | 1172.7156 | 1301.1736 | 1.9831 | 752 | 764.7 | 0.59 | 3.71 | 2492 | 851.3 |  | 0.5
2018-05-15 10:52 | 1975 | 754 | 750.3 | 745.6 | 587.4 | 432.4 | 744 | 742.7 | 723.1 | 549.8 | 322.7 | 770.8 | 15.9 | 762.6 | 757.6 | 709.6 | 689.7 | 559.4 | 271.6 | 781.4 | 767.4 | 836 | 770.1 | 1041.4 | 648.8 | 750.8 | 739.1 | 714.3 | 690.6 | 604.7 | 291.1 |  |  |  |  | 78.4 | 413.1 | 70.6 | 455.7 | 182.6 | 80.6 | 393.6 | 79.3 | 611.8 | 183.3 | 101.9 | 67.6 | 265 | 283.7 | 61.4 | 65.2 | 50.3 | 46.4 |  |  | 250.9 | 60.8 | 33.7 | 22.8 | 63 | 101 | 48.9 | 92.1 | 49.7 | 108.6 | 186.8 | 0.36 | 6.19 | 8.22 | 1274.5428 | 1300.9475 | 1.9831 | 752.4 | 764.9 | 0.82 | 3.72 | 2493 | 851.4 |  | 0.5
2018-05-15 10:52 | 1976 | 755.5 | 752.3 | 747.1 | 587.4 | 431.6 | 743.2 | 742.2 | 723.1 | 549.5 | 322.5 | 771.8 | 15.9 | 762.9 | 758.1 | 709.6 | 690.6 | 559.4 | 276.3 | 781.5 | 761.1 | 836.4 | 754.9 | 1041.6 | 641.4 | 750.8 | 739.8 | 714.3 | 694.2 | 605 | 291.5 |  |  |  |  | 78.4 | 413.3 | 70.7 | 457 | 182.8 | 80.7 | 393.6 | 79.4 | 612.7 | 183.4 | 102.1 | 67.7 | 265.5 | 283.9 | 61.5 | 65.3 | 50.3 | 46.4 |  |  | 251.4 | 60.8 | 33.7 | 22.8 | 63 | 101.2 | 49 | 92.2 | 49.7 | 109.3 | 187.5 | 0.26 | 6.12 | 8.21 | 1180.5447 | 1301.7836 | 1.9849 | 753 | 765 | 0.7 | 3.7 | 2494 | 851.5 |  | 0.5
2018-05-15 10:52 | 1977 | 754.9 | 752.4 | 747.1 | 587.7 | 430.5 | 744 | 743.2 | 723.7 | 549.1 | 322.6 | 773.8 | 15.9 | 763.1 | 756 | 709.6 | 691.3 | 559.6 | 278.8 | 781.6 | 762.2 | 836 | 750.4 | 1040.4 | 647 | 751.3 | 743.3 | 714.4 | 697.1 | 605.2 | 293.2 |  |  |  |  | 78.5 | 413.4 | 70.8 | 458.2 | 183.1 | 80.7 | 393.6 | 79.4 | 613.4 | 183.6 | 102.3 | 67.7 | 265.9 | 284 | 61.5 | 65.3 | 50.3 | 46.4 |  |  | 251.9 | 60.9 | 33.7 | 22.8 | 63 | 101.3 | 49 | 92.3 | 49.7 | 108.7 | 188.8 | 0.25 | 6.21 | 8.15 | 1156.5737 | 1300.675 | 1.9811 | 753.6 | 765.3 | 0.68 | 3.73 | 2495 | 851.6 |  | 0.5
2018-05-15 10:52 | 1978 | 755.1 | 751.6 | 746.2 | 587.5 | 430.1 | 745.2 | 743.5 | 724.2 | 548.8 | 323 | 774.1 | 15.9 | 763.3 | 757.6 | 709.6 | 692 | 559.8 | 276.8 | 781.9 | 768.7 | 835.9 | 758 | 1039.7 | 651.4 | 752.1 | 748.2 | 714.4 | 696 | 605.2 | 295.8 |  |  |  |  | 78.5 | 413.6 | 71 | 459.5 | 183.4 | 80.7 | 393.7 | 79.5 | 613.8 | 183.7 | 102.4 | 67.7 | 266.3 | 284.2 | 61.5 | 65.3 | 50.3 | 46.4 |  |  | 252.3 | 60.9 | 33.7 | 22.8 | 63.1 | 101.4 | 49 | 92.4 | 49.7 | 108.7 | 189.4 | 0.27 | 6.45 | 8.39 | 1222.4162 | 1301.5413 | 1.9851 | 753.9 | 765.7 | 0.71 | 3.81 | 2496 | 851.7 |  | 0.5
2018-05-15 10:52 | 1979 | 754.6 | 751.4 | 746.2 | 587.6 | 429.7 | 745.8 | 743.1 | 724.2 | 549.6 | 322.8 | 773.7 | 15.9 | 763.5 | 758.1 | 709.6 | 690.2 | 559.8 | 275.7 | 782.3 | 769.8 | 835.7 | 744.7 | 1039.1 | 643.8 | 752.5 | 747.6 | 714.6 | 695.6 | 605.3 | 296.4 |  |  |  |  | 78.5 | 413.9 | 71.1 | 460.9 | 183.7 | 80.7 | 393.7 | 79.5 | 614.2 | 183.8 | 102.6 | 67.7 | 266.8 | 284.4 | 61.5 | 65.3 | 50.4 | 46.4 |  |  | 252.8 | 60.9 | 33.7 | 22.8 | 63.1 | 101.6 | 49 | 92.5 | 49.8 | 108.7 | 189.7 | 0.21 | 6.2 | 8.08 | 1200.8923 | 1300.5832 | 1.9849 | 753.7 | 766.1 | 0.62 | 3.73 | 2497 | 851.7 |  | 0.5
2018-05-15 10:52 | 1980 | 755.5 | 751.7 | 746.7 | 587.6 | 428.8 | 746.9 | 742.6 | 724.6 | 549.6 | 322.6 | 772.8 | 15.9 | 763.7 | 758.5 | 709.6 | 686.2 | 560.1 | 276.6 | 782.7 | 764.7 | 835.2 | 758.5 | 1038.4 | 659.2 | 752.6 | 742.7 | 714.8 | 697.5 | 605.3 | 291.9 |  |  |  |  | 78.5 | 414.1 | 71.2 | 461.5 | 184 | 80.8 | 393.7 | 79.6 | 614.9 | 184 | 102.8 | 67.8 | 267.3 | 284.6 | 61.6 | 65.3 | 50.4 | 46.5 |  |  | 253.2 | 60.9 | 33.7 | 22.8 | 63.1 | 101.7 | 49 | 92.6 | 49.8 | 107.8 | 189.9 | 0.32 | 6.33 | 8.33 | 1249.1617 | 1300.8529 | 1.9835 | 753.9 | 766.3 | 0.76 | 3.77 | 2498 | 851.8 |  | 0.5
2018-05-15 10:52 | 1981 | 756.6 | 753.2 | 747.5 | 586.8 | 427.4 | 747 | 742.1 | 724.9 | 550.3 | 322 | 771.5 | 15.9 | 764 | 760.5 | 709.6 | 688.1 | 560.2 | 275.4 | 782.8 | 761.1 | 834.7 | 748.2 | 1037.6 | 655.9 | 752.2 | 738 | 715 | 697.3 | 605.4 | 295 |  |  |  |  | 78.5 | 414.3 | 71.3 | 462 | 184.3 | 80.8 | 393.8 | 79.6 | 615.3 | 184.1 | 103 | 67.8 | 267.7 | 284.7 | 61.6 | 65.3 | 50.4 | 46.5 |  |  | 253.6 | 61 | 33.7 | 22.8 | 63.1 | 101.9 | 49 | 92.7 | 49.8 | 108.3 | 189.4 | 0.29 | 6.33 | 8.32 | 1216.5327 | 1301.1805 | 1.9853 | 754.1 | 766.3 | 0.73 | 3.77 | 2499 | 851.9 |  | 0.5
2018-05-15 10:52 | 1982 | 757.8 | 753.9 | 747.7 | 586.5 | 426.9 | 746.3 | 740.9 | 725 | 550.3 | 321.8 | 769.7 | 15.9 | 764 | 754 | 709.7 | 694.6 | 560.3 | 277.2 | 782.6 | 763.3 | 834 | 723.7 | 1036.5 | 643.6 | 752.2 | 743.6 | 715.1 | 698.4 | 605.5 | 295.3 |  |  |  |  | 78.5 | 414.5 | 71.4 | 462.5 | 184.6 | 80.8 | 393.8 | 79.6 | 616.4 | 184.2 | 103.1 | 67.8 | 268.1 | 284.9 | 61.7 | 65.3 | 50.4 | 46.5 |  |  | 254.1 | 61 | 33.7 | 22.8 | 63.1 | 102 | 49 | 92.8 | 49.8 | 109.5 | 189.6 | 0.25 | 6.31 | 8.24 | 1230.1809 | 1301.1571 | 1.983 | 753.7 | 766.3 | 0.68 | 3.76 | 2500 | 852 |  | 0.5
2018-05-15 10:52 | 1983 | 756.8 | 754 | 748.3 | 585.5 | 427 | 746.5 | 741.3 | 726.3 | 549.6 | 322.1 | 768.9 | 15.9 | 763.9 | 749.5 | 709.8 | 696.2 | 560.6 | 280.5 | 782.4 | 755 | 833.3 | 719.3 | 1036 | 639 | 752.5 | 743 | 715.6 | 704.2 | 605.7 | 294.7 |  |  |  |  | 78.5 | 414.7 | 71.5 | 463.3 | 184.9 | 80.9 | 393.8 | 79.6 | 618.4 | 184.3 | 103.3 | 67.9 | 268.6 | 285.1 | 61.8 | 65.3 | 50.4 | 46.5 |  |  | 254.5 | 61 | 33.7 | 22.8 | 63.2 | 102.1 | 49.1 | 92.9 | 49.8 | 109.2 | 190.3 | 0.19 | 6.09 | 8.15 | 1207.0552 | 1301.5473 | 1.986 | 753.5 | 766.3 | 0.6 | 3.7 | 2501 | 852 |  | 0.5
2018-05-15 10:52 | 1984 | 755.5 | 753.1 | 747.5 | 585.7 | 427 | 746.8 | 741.5 | 726.9 | 549.3 | 322 | 769.1 | 15.9 | 764.1 | 758.7 | 709.9 | 695.3 | 560.7 | 279.6 | 782.2 | 757.6 | 832.5 | 727 | 1035.7 | 634 | 752.6 | 742 | 715.9 | 703.7 | 605.8 | 293.5 |  |  |  |  | 78.5 | 414.9 | 71.6 | 464.5 | 185.2 | 80.9 | 393.9 | 79.7 | 619.9 | 184.5 | 103.5 | 67.9 | 269 | 285.2 | 61.8 | 65.4 | 50.4 | 46.4 |  |  | 254.9 | 61 | 33.7 | 22.8 | 63.2 | 102.4 | 49.1 | 93 | 49.8 | 109.3 | 191.1 | 0.25 | 6.21 | 8.28 | 1261.7535 | 1300.9016 | 1.9833 | 753.2 | 766.3 | 0.68 | 3.74 | 2502 | 852.1 |  | 0.5
2018-05-15 10:52 | 1985 | 755.5 | 753 | 747 | 585.7 | 426.4 | 747.3 | 742.2 | 727 | 548.8 | 321.6 | 769.8 | 15.9 | 764.3 | 757.1 | 710 | 698.8 | 560.7 | 279.2 | 782.1 | 756.4 | 831.8 | 733.3 | 1035.3 | 635.8 | 752.6 | 741.8 | 716.1 | 701.8 | 606.1 | 295.1 |  |  |  |  | 78.5 | 415.1 | 71.7 | 465.9 | 185.5 | 80.9 | 393.9 | 79.8 | 620.6 | 184.6 | 103.6 | 68 | 269.5 | 285.4 | 61.9 | 65.5 | 50.4 | 46.4 |  |  | 255.4 | 61 | 33.7 | 22.8 | 63.2 | 102.6 | 49.1 | 93.1 | 49.9 | 109.5 | 191.3 | 0.17 | 6.22 | 8.2 | 1232.9779 | 1300.798 | 1.985 | 753.6 | 766.3 | 0.57 | 3.75 | 2503 | 852.2 |  | 0.5
2018-05-15 10:52 | 1986 | 757.2 | 753.9 | 746.8 | 585.8 | 426 | 747.9 | 742.9 | 726.9 | 548.1 | 321.5 | 770.5 | 15.9 | 764.4 | 755.4 | 710.1 | 696.6 | 560.8 | 278.9 | 782 | 753.1 | 831.2 | 724.3 | 1034.9 | 637 | 752.5 | 742.3 | 716.3 | 703.4 | 606.3 | 299.3 |  |  |  |  | 78.6 | 415.3 | 71.8 | 466.9 | 185.8 | 80.9 | 393.9 | 79.8 | 620.8 | 184.7 | 103.8 | 68 | 269.9 | 285.6 | 61.9 | 65.5 | 50.4 | 46.5 |  |  | 255.8 | 61.1 | 33.7 | 22.8 | 63.2 | 102.9 | 49.1 | 93.2 | 49.9 | 109.1 | 191.5 | 0.25 | 6.2 | 8.23 | 1252.9379 | 1300.1563 | 1.9855 | 754.5 | 766.3 | 0.68 | 3.74 | 2504 | 852.3 |  | 0.5
2018-05-15 10:52 | 1987 | 757.6 | 754.3 | 747 | 586.2 | 425.3 | 748.6 | 743.4 | 727.2 | 549 | 321.6 | 772.3 | 15.9 | 764.3 | 751.7 | 710.1 | 694.1 | 560.7 | 280 | 781.6 | 753.1 | 830.4 | 748.6 | 1034.1 | 635 | 752.3 | 739.7 | 716.4 | 699.4 | 606.4 | 298.9 |  |  |  |  | 78.6 | 415.4 | 71.9 | 467.3 | 186 | 80.9 | 393.9 | 79.9 | 621.4 | 184.8 | 104 | 68 | 270.3 | 285.8 | 62 | 65.5 | 50.4 | 46.4 |  |  | 256.2 | 61.1 | 33.7 | 22.8 | 63.2 | 103.2 | 49.1 | 93.3 | 49.9 | 109.5 | 192 | 0.29 | 6.26 | 8.26 | 1308.9343 | 1302.1328 | 1.9824 | 755.2 | 766.1 | 0.73 | 3.76 | 2505 | 852.4 |  | 0.5
2018-05-15 10:52 | 1988 | 757.8 | 754.5 | 746 | 585.3 | 424 | 747.7 | 743.5 | 727 | 550.6 | 321.8 | 771.3 | 15.9 | 764.4 | 755.2 | 710.2 | 697.9 | 560.6 | 278.6 | 781.5 | 760.7 | 830.2 | 780.8 | 1032.4 | 635.6 | 752.4 | 741.3 | 716.5 | 697.4 | 606.4 | 296.1 |  |  |  |  | 78.6 | 415.5 | 72.1 | 467.9 | 186.3 | 80.9 | 393.9 | 79.9 | 622.9 | 184.9 | 104.2 | 68.1 | 270.8 | 285.9 | 62 | 65.5 | 50.4 | 46.4 |  |  | 256.7 | 61.1 | 33.8 | 22.8 | 63.3 | 103.5 | 49.2 | 93.4 | 49.9 | 110.4 | 192.9 | 0.22 | 6.35 | 8.3 | 1196.2443 | 1301.0226 | 1.9831 | 755 | 766.1 | 0.64 | 3.79 | 2506 | 852.4 |  | 0.5
2018-05-15 10:52 | 1989 | 758.9 | 754.7 | 745.8 | 584.9 | 423.4 | 746.6 | 743 | 726.7 | 550.7 | 321.7 | 768.7 | 15.9 | 764.4 | 753.6 | 710.3 | 699.6 | 560.6 | 280.8 | 781.5 | 761.3 | 830.9 | 795.6 | 1031 | 633.9 | 752 | 736.4 | 716.6 | 701.2 | 606.4 | 294.6 |  |  |  |  | 78.6 | 415.7 | 72.2 | 468.7 | 186.6 | 80.9 | 393.9 | 80 | 623.6 | 185 | 104.4 | 68.1 | 271.2 | 286.1 | 62 | 65.5 | 50.4 | 46.5 |  |  | 257.1 | 61.1 | 33.8 | 22.8 | 63.3 | 103.7 | 49.2 | 93.5 | 49.9 | 111 | 193 | 0.26 | 6.36 | 8.3 | 1211.9742 | 1301.0216 | 1.9852 | 754.4 | 766 | 0.69 | 3.8 | 2507 | 852.5 |  | 0.5
2018-05-15 10:52 | 1990 | 758.8 | 754.8 | 746.4 | 584.9 | 422.7 | 745.9 | 742.6 | 726.4 | 550.9 | 322.4 | 768.8 | 15.9 | 764.5 | 754.1 | 710.4 | 699.7 | 560.6 | 279.6 | 781.5 | 757.3 | 831.3 | 764.2 | 1030.9 | 635.7 | 752.2 | 739.7 | 716.7 | 700.6 | 606.3 | 293.3 |  |  |  |  | 78.6 | 415.8 | 72.3 | 469.5 | 186.8 | 80.9 | 393.9 | 80 | 623.8 | 185.1 | 104.5 | 68.2 | 271.6 | 286.3 | 62 | 65.5 | 50.4 | 46.5 |  |  | 257.6 | 61.1 | 33.8 | 22.8 | 63.3 | 104 | 49.2 | 93.7 | 50 | 111.4 | 192.3 | 0.29 | 6.23 | 8.32 | 1228.3162 | 1300.7721 | 1.9838 | 754.2 | 766.1 | 0.74 | 3.75 | 2508 | 852.6 |  | 0.5
2018-05-15 10:52 | 1991 | 759.2 | 755.3 | 746.9 | 585.3 | 422.9 | 746.5 | 743.1 | 726.6 | 550.5 | 322.7 | 769.6 | 15.9 | 764.7 | 756.7 | 710.6 | 703.3 | 560.5 | 281.6 | 781.6 | 757.4 | 831.8 | 765.7 | 1031.5 | 632.5 | 752.3 | 739 | 716.8 | 698 | 606.1 | 291.4 |  |  |  |  | 78.6 | 415.9 | 72.4 | 470 | 187.1 | 81 | 394 | 80.1 | 624.5 | 185.3 | 104.7 | 68.2 | 272 | 286.5 | 62 | 65.5 | 50.5 | 46.5 |  |  | 258 | 61.2 | 33.8 | 22.8 | 63.3 | 104.2 | 49.2 | 93.8 | 50 | 111.6 | 192.3 | 0.36 | 6.17 | 8.28 | 1236.5382 | 1301.0372 | 1.9834 | 754.7 | 766.2 | 0.82 | 3.74 | 2509 | 852.7 |  | 0.5
2018-05-15 10:52 | 1992 | 759.5 | 755.5 | 747.4 | 585.1 | 422.5 | 747.2 | 743.7 | 727.1 | 551 | 322.4 | 771.6 | 15.9 | 765 | 759.3 | 710.9 | 704 | 560.5 | 285.7 | 781.6 | 760.9 | 832.1 | 758.3 | 1031.1 | 630.3 | 752.7 | 740.9 | 716.8 | 696.6 | 606.2 | 291.8 |  |  |  |  | 78.7 | 416 | 72.5 | 470.6 | 187.4 | 81 | 394 | 80.1 | 625.2 | 185.4 | 104.9 | 68.2 | 272.5 | 286.6 | 62 | 65.5 | 50.4 | 46.5 |  |  | 258.4 | 61.2 | 33.9 | 22.8 | 63.3 | 104 | 49.2 | 93.9 | 50 | 112.6 | 192.4 | 0.35 | 6.32 | 8.37 | 1230.6605 | 1301.2079 | 1.9833 | 755.5 | 766.5 | 0.8 | 3.78 | 2510 | 852.7 |  | 0.5
2018-05-15 10:52 | 1993 | 759.9 | 756.4 | 747.8 | 585.4 | 422.1 | 746.6 | 742.9 | 727.3 | 553 | 322.2 | 770.9 | 15.9 | 765.4 | 762.1 | 711.1 | 702.7 | 560.5 | 283.3 | 782 | 762.9 | 832.2 | 745.2 | 1030.5 | 635.1 | 752.8 | 738.2 | 716.7 | 689.8 | 606.3 | 291.4 |  |  |  |  | 78.7 | 416.1 | 72.6 | 471.2 | 187.7 | 81 | 394 | 80.1 | 625.9 | 185.5 | 105 | 68.3 | 272.9 | 286.8 | 62 | 65.5 | 50.4 | 46.5 |  |  | 258.8 | 61.2 | 33.9 | 22.8 | 63.4 | 103.8 | 49.2 | 94 | 50 | 112.1 | 193.7 | 0.34 | 6.39 | 8.29 | 1244.0144 | 1300.7984 | 1.984 | 755.3 | 766.7 | 0.8 | 3.81 | 2511 | 852.8 |  | 0.5
2018-05-15 10:52 | 1994 | 759 | 756.3 | 748 | 585.1 | 421.4 | 746.3 | 742.7 | 726.9 | 553.9 | 321.8 | 771.4 | 15.9 | 765.5 | 760.1 | 711.2 | 701.4 | 560.4 | 276.3 | 782.7 | 769 | 832.4 | 742.9 | 1030.8 | 639 | 753 | 740.5 | 716.7 | 689.9 | 606.4 | 292.5 |  |  |  |  | 78.7 | 416.2 | 72.7 | 472 | 187.9 | 81 | 394 | 80.2 | 626.8 | 185.6 | 105.2 | 68.3 | 273.3 | 287 | 62.1 | 65.5 | 50.5 | 46.5 |  |  | 259.3 | 61.2 | 34 | 22.8 | 63.4 | 103.9 | 49.3 | 94.1 | 50 | 110.9 | 195.1 | 0.34 | 6.28 | 8.22 | 1186.3355 | 1300.0996 | 1.9828 | 755.1 | 767.1 | 0.8 | 3.78 | 2512 | 852.9 |  | 0.5
2018-05-15 10:52 | 1995 | 757.4 | 755.4 | 747.9 | 584.9 | 420.6 | 747.1 | 743.5 | 727.1 | 553.7 | 321.2 | 771.4 | 15.9 | 765.4 | 751.9 | 711.3 | 699.9 | 560.4 | 275.8 | 783.1 | 769.7 | 832.2 | 738.3 | 1031.1 | 638.3 | 753.4 | 745 | 716.6 | 689.9 | 606.4 | 291.6 |  |  |  |  | 78.7 | 416.4 | 72.8 | 472.7 | 188.2 | 81 | 394 | 80.2 | 628 | 185.7 | 105.4 | 68.4 | 273.7 | 287.2 | 62.2 | 65.6 | 50.5 | 46.5 |  |  | 259.7 | 61.3 | 34 | 22.8 | 63.4 | 103.9 | 49.3 | 94.2 | 50 | 111.8 | 195.6 | 0.34 | 6.44 | 8.35 | 1201.3053 | 1300.8611 | 1.9832 | 755 | 767.3 | 0.8 | 3.83 | 2513 | 853 |  | 0.5
2018-05-15 10:52 | 1996 | 756 | 753.8 | 747.5 | 585.2 | 420.5 | 747.1 | 743.1 | 727.1 | 553.3 | 321 | 770.7 | 15.9 | 765.3 | 752.5 | 711.3 | 690.1 | 560.5 | 278.9 | 783.1 | 764 | 831.4 | 748.5 | 1031.8 | 648.4 | 753.5 | 741.4 | 716.5 | 691.6 | 606.5 | 291 |  |  |  |  | 78.7 | 416.6 | 72.9 | 473.1 | 188.5 | 81 | 394 | 80.3 | 629.3 | 185.8 | 105.5 | 68.4 | 274.2 | 287.4 | 62.2 | 65.5 | 50.5 | 46.5 |  |  | 260.1 | 61.3 | 34.1 | 22.8 | 63.4 | 104 | 49.3 | 94.3 | 50.1 | 113 | 195.6 | 0.31 | 6.35 | 8.3 | 1183.3096 | 1301.5991 | 1.9837 | 754.2 | 767.3 | 0.76 | 3.8 | 2514 | 853.1 |  | 0.5
2018-05-15 10:52 | 1997 | 755.4 | 753.7 | 747.5 | 585.7 | 420.2 | 746.1 | 742.1 | 726.1 | 552.6 | 321 | 770.7 | 15.9 | 765.2 | 758.9 | 711.3 | 695.6 | 560.7 | 280.4 | 782.8 | 757.6 | 831 | 768.3 | 1032.2 | 646.8 | 753.2 | 738.8 | 716.4 | 697.9 | 606.4 | 290.3 |  |  |  |  | 78.7 | 416.8 | 73.1 | 473.7 | 188.8 | 81 | 394.1 | 80.3 | 630.1 | 186 | 105.7 | 68.4 | 274.6 | 287.5 | 62.3 | 65.6 | 50.5 | 46.5 |  |  | 260.5 | 61.3 | 34.1 | 22.8 | 63.5 | 104.1 | 49.3 | 94.4 | 50.1 | 113 | 195.1 | 0.31 | 6.47 | 8.35 | 1214.8324 | 1301.5202 | 1.9832 | 753.6 | 767.1 | 0.76 | 3.84 | 2515 | 853.1 |  | 0.5
2018-05-15 10:52 | 1998 | 755.7 | 753.9 | 747.8 | 585 | 420.1 | 745.7 | 741.5 | 725.4 | 552.4 | 321 | 769.1 | 15.9 | 765.2 | 755.8 | 711.3 | 695.1 | 560.8 | 283.3 | 782.9 | 756.5 | 831.4 | 796.4 | 1032.2 | 642.3 | 753.2 | 740.2 | 716.4 | 699.9 | 606.3 | 291.7 |  |  |  |  | 78.7 | 416.9 | 73.2 | 474.4 | 189.1 | 81 | 394.1 | 80.4 | 631.2 | 186.1 | 105.9 | 68.4 | 275.1 | 287.7 | 62.3 | 65.6 | 50.5 | 46.6 |  |  | 260.9 | 61.3 | 34.1 | 22.8 | 63.5 | 104.2 | 49.3 | 94.6 | 50.1 | 113.1 | 195.7 | 0.35 | 6.37 | 8.4 | 1218.7613 | 1300.3528 | 1.9822 | 753.1 | 767.1 | 0.81 | 3.81 | 2516 | 853.2 |  | 0.5
2018-05-15 10:52 | 1999 | 755.2 | 753.9 | 747.6 | 584.4 | 420.7 | 746.1 | 742.1 | 725.7 | 554.9 | 320.7 | 769.6 | 15.9 | 765.2 | 756.8 | 711.2 | 691.9 | 560.9 | 280 | 783 | 756.4 | 831.8 | 813.8 | 1032 | 643.6 | 753.4 | 743.7 | 716.4 | 700.1 | 606.4 | 292.7 |  |  |  |  | 78.8 | 417 | 73.3 | 475.7 | 189.4 | 81.1 | 394.1 | 80.4 | 632.6 | 186.2 | 106 | 68.5 | 275.5 | 287.9 | 62.4 | 65.6 | 50.5 | 46.6 |  |  | 261.4 | 61.3 | 34.1 | 22.8 | 63.5 | 104.4 | 49.3 | 94.7 | 50.1 | 113.9 | 195.9 | 0.34 | 6.28 | 8.25 | 1251.1246 | 1300.843 | 1.9844 | 753.4 | 767.2 | 0.8 | 3.78 | 2517 | 853.3 |  | 0.5
2018-05-15 10:52 | 2000 | 757 | 755.6 | 748.3 | 584 | 421.3 | 746.8 | 742.9 | 726.1 | 554.5 | 320.7 | 770.2 | 15.9 | 765.4 | 759.9 | 711.2 | 694.6 | 561 | 278.4 | 783 | 765 | 831.7 | 808.8 | 1031.6 | 639.2 | 753.3 | 739.3 | 716.5 | 693.1 | 606.3 | 293.5 |  |  |  |  | 78.8 | 417.1 | 73.4 | 478.1 | 189.7 | 81 | 394.1 | 80.4 | 633.8 | 186.3 | 106.2 | 68.5 | 275.9 | 288 | 62.4 | 65.6 | 50.5 | 46.6 |  |  | 261.8 | 61.4 | 34.2 | 22.8 | 63.5 | 104.7 | 49.4 | 94.8 | 50.2 | 113.9 | 196.3 | 0.33 | 6.36 | 8.37 | 1239.0425 | 1300.2813 | 1.983 | 754.5 | 767.2 | 0.78 | 3.81 | 2518 | 853.4 |  | 0.5
2018-05-15 10:52 | 2001 | 757.4 | 756.4 | 748.9 | 583.5 | 421.3 | 746.4 | 742.7 | 726.1 | 554.9 | 320.7 | 770.2 | 15.9 | 765.4 | 752.8 | 711.3 | 698.1 | 561.2 | 283.3 | 782.8 | 762.8 | 831.4 | 788.2 | 1030.2 | 639 | 752.8 | 732.9 | 716.5 | 696.5 | 606.4 | 289.6 |  |  |  |  | 78.8 | 417.2 | 73.5 | 480.2 | 189.9 | 81 | 394.1 | 80.4 | 634.8 | 186.4 | 106.4 | 68.5 | 276.3 | 288.2 | 62.5 | 65.7 | 50.5 | 46.6 |  |  | 262.2 | 61.4 | 34.2 | 22.8 | 63.6 | 104.9 | 49.4 | 94.9 | 50.2 | 113.4 | 198.2 | 0.33 | 6.53 | 8.47 | 1221.6025 | 1302.05 | 1.9825 | 754.6 | 767 | 0.79 | 3.87 | 2519 | 853.4 |  | 0.5
2018-05-15 10:52 | 2002 | 758.1 | 757 | 748.9 | 584.2 | 420.8 | 745.8 | 742.5 | 725.8 | 555.1 | 320.6 | 770 | 15.9 | 765.5 | 754 | 711.4 | 699.5 | 561.4 | 284.8 | 782.5 | 757.4 | 830.8 | 768.4 | 1029.5 | 637.8 | 752.6 | 733.1 | 716.5 | 697.8 | 606.5 | 287.2 |  |  |  |  | 78.8 | 417.4 | 73.6 | 481.9 | 190.2 | 81 | 394.2 | 80.5 | 635.3 | 186.5 | 106.5 | 68.6 | 276.6 | 288.3 | 62.5 | 65.7 | 50.5 | 46.6 |  |  | 262.6 | 61.4 | 34.2 | 22.8 | 63.6 | 104.9 | 49.4 | 94.9 | 50.2 | 112.5 | 199.3 | 0.27 | 6.29 | 8.35 | 1150.2931 | 1301.1845 | 1.9829 | 754.7 | 766.9 | 0.71 | 3.8 | 2520 | 853.5 |  | 0.5
2018-05-15 10:52 | 2003 | 760.5 | 758 | 749.6 | 585.1 | 420.9 | 745.7 | 742 | 725.4 | 555.3 | 320.6 | 769.5 | 15.9 | 765.7 | 755.2 | 711.5 | 696.6 | 561.6 | 285 | 782.5 | 761.5 | 830.2 | 740.6 | 1029.5 | 640 | 752.5 | 734.1 | 716.7 | 698 | 606.4 | 288.5 |  |  |  |  | 78.8 | 417.4 | 73.7 | 483.6 | 190.5 | 81.1 | 394.2 | 80.6 | 635.2 | 186.6 | 106.7 | 68.6 | 277 | 288.5 | 62.5 | 65.7 | 50.5 | 46.6 |  |  | 263.1 | 61.4 | 34.3 | 22.8 | 63.6 | 105 | 49.4 | 94.9 | 50.2 | 110.8 | 199.7 | 0.29 | 6.19 | 8.28 | 1254.0555 | 1300.7264 | 1.9839 | 755.1 | 766.9 | 0.73 | 3.77 | 2521 | 853.6 |  | 0.5
2018-05-15 10:52 | 2004 | 761.9 | 757.9 | 749.4 | 585.4 | 422.1 | 745.3 | 741.7 | 725.7 | 555.8 | 320.6 | 770.8 | 15.9 | 765.6 | 749.7 | 711.4 | 695 | 561.6 | 286 | 782.5 | 760.1 | 829.6 | 728.2 | 1030 | 642.5 | 752.6 | 735.7 | 716.8 | 699.4 | 606.3 | 293.4 |  |  |  |  | 78.8 | 417.5 | 73.8 | 484.7 | 190.8 | 81 | 394.1 | 80.6 | 634.5 | 186.8 | 106.8 | 68.6 | 277.4 | 288.7 | 62.5 | 65.7 | 50.5 | 46.7 |  |  | 263.5 | 61.4 | 34.3 | 22.8 | 63.6 | 105.1 | 49.4 | 94.9 | 50.2 | 110 | 199.8 | 0.34 | 6.43 | 8.39 | 1221.5203 | 1301.3373 | 1.9852 | 755.5 | 766.9 | 0.8 | 3.84 | 2522 | 853.7 |  | 0.5
2018-05-15 10:52 | 2005 | 761 | 756.8 | 748.5 | 586.3 | 422 | 746.6 | 742.4 | 726.2 | 555.5 | 320.9 | 770.4 | 16 | 765.4 | 746.7 | 711.4 | 695.3 | 561.6 | 285.6 | 782.2 | 755.7 | 829 | 723.5 | 1030.7 | 642.5 | 753 | 734.4 | 716.9 | 696.5 | 606.5 | 291.9 |  |  |  |  | 78.8 | 417.6 | 73.9 | 485.3 | 191.1 | 81.1 | 394.1 | 80.6 | 634.1 | 186.9 | 107 | 68.6 | 277.8 | 288.8 | 62.5 | 65.7 | 50.5 | 46.7 |  |  | 263.9 | 61.5 | 34.3 | 22.8 | 63.6 | 105.2 | 49.4 | 95 | 50.2 | 110.9 | 198.8 | 0.36 | 6.36 | 8.28 | 1193.393 | 1301.0515 | 1.9841 | 755.4 | 766.9 | 0.81 | 3.82 | 2523 | 853.7 |  | 0.5
2018-05-15 10:52 | 2006 | 761.1 | 757.2 | 747.9 | 587.3 | 421.3 | 746.8 | 742.8 | 726.6 | 556 | 320.8 | 769.2 | 15.9 | 765 | 746 | 711.4 | 699.1 | 561.8 | 286.3 | 782.1 | 757.4 | 828.8 | 744.9 | 1032 | 664.8 | 753 | 735.5 | 717 | 697.4 | 606.5 | 292.3 |  |  |  |  | 78.8 | 417.8 | 74 | 485.8 | 191.4 | 81.1 | 394.1 | 80.6 | 634.3 | 187 | 107.1 | 68.7 | 278.3 | 289 | 62.6 | 65.8 | 50.5 | 46.7 |  |  | 264.3 | 61.5 | 34.3 | 22.8 | 63.7 | 105.3 | 49.4 | 95 | 50.3 | 111.5 | 198.7 | 0.33 | 6.39 | 8.32 | 1256.9343 | 1300.5955 | 1.9843 | 755.4 | 766.7 | 0.78 | 3.83 | 2524 | 853.8 |  | 0.5
2018-05-15 10:52 | 2007 | 760.2 | 756.5 | 747.6 | 587.3 | 421 | 746.2 | 742.9 | 727.2 | 555.8 | 320.6 | 767.3 | 15.9 | 764.7 | 748.3 | 711.4 | 699.6 | 561.9 | 281.6 | 781.8 | 754.8 | 828.7 | 776.7 | 1033.4 | 661.3 | 752.7 | 734.1 | 717.1 | 699.7 | 606.6 | 292.6 |  |  |  |  | 78.9 | 417.9 | 74.1 | 486.4 | 191.6 | 81.2 | 394.1 | 80.7 | 634.6 | 187.1 | 107.3 | 68.7 | 278.7 | 289.2 | 62.6 | 65.9 | 50.4 | 46.7 |  |  | 264.7 | 61.5 | 34.3 | 22.8 | 63.7 | 105.5 | 49.5 | 95.1 | 50.3 | 112.1 | 199.5 | 0.33 | 6.61 | 8.46 | 1254.3302 | 1301.4568 | 1.9816 | 754.6 | 766.4 | 0.79 | 3.9 | 2525 | 853.9 |  | 0.5
2018-05-15 10:52 | 2008 | 760 | 756.5 | 747.7 | 587.6 | 421 | 745.4 | 742.2 | 727.3 | 555 | 320.4 | 766.3 | 15.9 | 764.5 | 749.3 | 711.5 | 694.8 | 562.1 | 282.5 | 781.4 | 752 | 828.4 | 780 | 1033.6 | 656 | 752.2 | 730.4 | 717 | 695 | 606.6 | 296.2 |  |  |  |  | 78.9 | 418.1 | 74.2 | 486.8 | 191.9 | 81.3 | 394.1 | 80.7 | 635 | 187.2 | 107.5 | 68.7 | 279.1 | 289.3 | 62.7 | 65.9 | 50.4 | 46.7 |  |  | 265.1 | 61.5 | 34.3 | 22.8 | 63.7 | 105.6 | 49.5 | 95.2 | 50.3 | 113.4 | 199.7 | 0.35 | 6.47 | 8.45 | 1289.8389 | 1300.804 | 1.9862 | 754.1 | 766 | 0.81 | 3.85 | 2526 | 854 |  | 0.5
2018-05-15 10:53 | 2009 | 760.4 | 756.5 | 748.4 | 587.9 | 421.2 | 744.2 | 740.6 | 726.1 | 555.3 | 319.9 | 767.2 | 15.9 | 764.4 | 752.6 | 711.6 | 696.3 | 562.1 | 288.1 | 781 | 753.1 | 828 | 760.4 | 1033.9 | 654.8 | 751.6 | 730.2 | 716.8 | 689.5 | 606.6 | 296 |  |  |  |  | 78.9 | 418.2 | 74.3 | 487.2 | 192.1 | 81.4 | 394.1 | 80.7 | 636.3 | 187.3 | 107.7 | 68.8 | 279.5 | 289.5 | 62.8 | 65.9 | 50.5 | 46.7 |  |  | 265.6 | 61.6 | 34.4 | 22.8 | 63.7 | 105.8 | 49.5 | 95.3 | 50.3 | 114.3 | 199.3 | 0.4 | 6.53 | 8.47 | 1315.9724 | 1300.9865 | 1.9833 | 753.8 | 765.7 | 0.87 | 3.87 | 2527 | 854 |  | 0.5
2018-05-15 10:53 | 2010 | 761.6 | 757.6 | 749.7 | 588.1 | 421.5 | 742.8 | 740.4 | 725 | 554.1 | 319.7 | 767.3 | 15.9 | 764.5 | 752.8 | 711.8 | 703.5 | 562.2 | 287.1 | 780.9 | 754.6 | 827.6 | 751.9 | 1035.4 | 651.8 | 751.1 | 729.2 | 716.5 | 686 | 606.4 | 294.4 |  |  |  |  | 78.9 | 418.3 | 74.4 | 487.7 | 192.4 | 81.4 | 394.1 | 80.7 | 638 | 187.5 | 107.8 | 68.8 | 279.9 | 289.6 | 62.8 | 65.9 | 50.5 | 46.7 |  |  | 266 | 61.6 | 34.4 | 22.8 | 63.7 | 106 | 49.5 | 95.4 | 50.3 | 114.7 | 199 | 0.37 | 6.47 | 8.5 | 1294.338 | 1301.5184 | 1.981 | 753.9 | 765.5 | 0.83 | 3.85 | 2528 | 854.1 |  | 0.5
2018-05-15 10:53 | 2011 | 762.7 | 757.9 | 750.5 | 587.8 | 421.3 | 741.6 | 740.3 | 724.4 | 553.7 | 319.6 | 766.5 | 15.9 | 764.5 | 752.5 | 712 | 703.6 | 562.2 | 288.5 | 780.8 | 756.7 | 827.3 | 771.9 | 1036.2 | 651.1 | 751 | 732.7 | 716.2 | 688.8 | 606.3 | 293 |  |  |  |  | 78.9 | 418.4 | 74.5 | 488.1 | 192.7 | 81.4 | 394.1 | 80.7 | 638.7 | 187.6 | 108 | 68.8 | 280.4 | 289.8 | 62.8 | 65.9 | 50.5 | 46.7 |  |  | 266.4 | 61.6 | 34.4 | 22.8 | 63.8 | 106.3 | 49.5 | 95.5 | 50.4 | 115.2 | 200 | 0.3 | 6.38 | 8.39 | 1272.1691 | 1301.5121 | 1.9845 | 753.8 | 765.4 | 0.75 | 3.83 | 2529 | 854.2 |  | 0.5
2018-05-15 10:53 | 2012 | 761.4 | 757.3 | 750.1 | 587.9 | 422.1 | 741.3 | 740.6 | 724.1 | 553.4 | 319.4 | 765.3 | 16 | 764.5 | 757.2 | 712 | 704 | 562.2 | 282.7 | 781 | 759.1 | 827.7 | 769.4 | 1037.2 | 711.3 | 751 | 734.3 | 715.9 | 689.1 | 606.3 | 291.6 |  |  |  |  | 78.9 | 418.5 | 74.6 | 488.9 | 193 | 81.4 | 394.2 | 80.8 | 638.2 | 187.7 | 108.2 | 68.9 | 280.8 | 290 | 62.8 | 65.9 | 50.5 | 46.7 |  |  | 266.9 | 61.6 | 34.4 | 22.8 | 63.8 | 106.5 | 49.5 | 95.7 | 50.4 | 115.3 | 201.4 | 0.4 | 6.49 | 8.56 | 1250.5977 | 1301.4405 | 1.985 | 753.2 | 765.5 | 0.86 | 3.87 | 2530 | 854.3 |  | 0.5
2018-05-15 10:53 | 2013 | 759.5 | 756.7 | 750.2 | 588.2 | 422.4 | 740.5 | 740.1 | 723.8 | 553 | 319.4 | 764.4 | 16 | 764.7 | 761 | 712.1 | 693.9 | 562.1 | 282.1 | 781.1 | 759.8 | 828 | 762 | 1037.7 | 693.3 | 750.7 | 732.5 | 715.8 | 692.5 | 606.3 | 292.4 |  |  |  |  | 78.9 | 418.7 | 74.7 | 489.3 | 193.2 | 81.4 | 394.2 | 80.8 | 637.7 | 187.8 | 108.4 | 68.9 | 281.2 | 290.2 | 62.8 | 65.9 | 50.5 | 46.7 |  |  | 267.3 | 61.6 | 34.4 | 22.8 | 63.8 | 106.7 | 49.5 | 95.8 | 50.4 | 116.3 | 202 | 0.41 | 6.48 | 8.59 | 1212.6382 | 1300.0833 | 1.9836 | 752.2 | 765.5 | 0.88 | 3.87 | 2531 | 854.4 |  | 0.5
2018-05-15 10:53 | 2014 | 759.4 | 756.9 | 750.9 | 588.3 | 422.7 | 740.3 | 739.6 | 723.3 | 552.9 | 319.5 | 766 | 16 | 764.9 | 756.7 | 712.1 | 695 | 562.2 | 285.3 | 781.1 | 761.6 | 828.3 | 773.3 | 1038.3 | 666.9 | 750.6 | 735.9 | 715.8 | 691.6 | 606.2 | 293.2 |  |  |  |  | 79 | 418.8 | 74.8 | 489.3 | 193.5 | 81.4 | 394.2 | 80.8 | 637.7 | 187.9 | 108.6 | 69 | 281.7 | 290.4 | 62.9 | 65.9 | 50.5 | 46.7 |  |  | 267.7 | 61.7 | 34.4 | 22.8 | 63.8 | 106.9 | 49.6 | 95.9 | 50.4 | 117.3 | 202.4 | 0.43 | 6.44 | 8.55 | 1154.7242 | 1300.8651 | 1.9848 | 752.4 | 765.5 | 0.91 | 3.86 | 2532 | 854.4 |  | 0.5
2018-05-15 10:53 | 2015 | 760.7 | 757.3 | 750 | 589.1 | 423 | 741.5 | 740.4 | 722.9 | 552.5 | 319.6 | 766.5 | 16 | 764.9 | 754.6 | 712.1 | 696.4 | 561.9 | 286.2 | 781.1 | 760.1 | 828.8 | 812 | 1039.3 | 661.8 | 750.5 | 733.6 | 715.8 | 691.1 | 606.2 | 295.2 |  |  |  |  | 79 | 418.9 | 74.9 | 489.8 | 193.8 | 81.4 | 394.2 | 80.9 | 638 | 188 | 108.8 | 69 | 282 | 290.5 | 63 | 65.9 | 50.6 | 46.7 |  |  | 268.2 | 61.7 | 34.4 | 22.8 | 63.9 | 107.2 | 49.6 | 96.1 | 50.5 | 117.9 | 202.7 | 0.42 | 6.52 | 8.59 | 1147.456 | 1300.4436 | 1.9855 | 753.3 | 765.5 | 0.89 | 3.88 | 2533 | 854.5 |  | 0.5
2018-05-15 10:53 | 2016 | 760.6 | 756.9 | 749.9 | 588.7 | 423 | 741.7 | 740.7 | 722.9 | 552.8 | 319.7 | 767.5 | 16 | 764.8 | 754.4 | 712 | 690.7 | 561.8 | 281.1 | 781 | 759.2 | 829.4 | 788.1 | 1039.9 | 669.7 | 750.2 | 733.8 | 715.8 | 689.6 | 606.1 | 296 |  |  |  |  | 79 | 418.9 | 75 | 490.3 | 194.1 | 81.5 | 394.2 | 80.9 | 638.1 | 188.2 | 109 | 69 | 282.4 | 290.7 | 63 | 65.9 | 50.6 | 46.7 |  |  | 268.6 | 61.7 | 34.4 | 22.8 | 63.9 | 107.4 | 49.6 | 96.2 | 50.5 | 118.2 | 203.3 | 0.39 | 6.27 | 8.33 | 1260.4839 | 1301.4427 | 1.9819 | 753.5 | 765.3 | 0.86 | 3.81 | 2534 | 854.6 |  | 0.5
2018-05-15 10:53 | 2017 | 760.7 | 756.9 | 749.8 | 588.8 | 423 | 741.4 | 740.4 | 723.6 | 552.4 | 319.7 | 768.2 | 16 | 765 | 763.6 | 711.8 | 682.8 | 561.8 | 276.8 | 780.9 | 768.1 | 830.4 | 787.8 | 1040 | 660.6 | 749.9 | 732.4 | 715.8 | 694 | 606.3 | 298.1 |  |  |  |  | 78.9 | 419 | 75.1 | 490.8 | 194.3 | 81.5 | 394.3 | 80.9 | 638.1 | 188.3 | 109.2 | 69.1 | 282.8 | 290.9 | 63 | 65.9 | 50.6 | 46.7 |  |  | 269 | 61.7 | 34.4 | 22.8 | 63.9 | 107.6 | 49.6 | 96.3 | 50.5 | 118.5 | 203.8 | 0.43 | 6.51 | 8.54 | 1201.601 | 1300.7461 | 1.9848 | 753.5 | 765.3 | 0.91 | 3.88 | 2535 | 854.7 |  | 0.5
2018-05-15 10:53 | 2018 | 760.7 | 757.3 | 749.8 | 588 | 422.5 | 740.5 | 739.5 | 722.8 | 551.9 | 319.8 | 767.8 | 16 | 765.1 | 755.2 | 711.7 | 683.5 | 561.7 | 279.3 | 781.3 | 766.2 | 831.2 | 795.2 | 1039.6 | 670.5 | 749.7 | 727.7 | 715.7 | 695.2 | 606.5 | 298.4 |  |  |  |  | 78.9 | 419.1 | 75.2 | 491.3 | 194.5 | 81.6 | 394.3 | 80.8 | 638.3 | 188.4 | 109.3 | 69.1 | 283.3 | 291 | 63.1 | 65.9 | 50.6 | 46.7 |  |  | 269.4 | 61.7 | 34.4 | 22.8 | 63.9 | 107.8 | 49.6 | 96.4 | 50.5 | 118.1 | 203.5 | 0.39 | 6.62 | 8.48 | 1173.9117 | 1301.0478 | 1.9825 | 753.1 | 765.3 | 0.86 | 3.92 | 2536 | 854.7 |  | 0.5
2018-05-15 10:53 | 2019 | 760.1 | 756.7 | 750.2 | 587.3 | 422.4 | 740.1 | 738.5 | 722.3 | 551.5 | 319.5 | 766.2 | 16 | 764.9 | 752 | 711.6 | 689.2 | 561.5 | 279.8 | 781.3 | 760.1 | 831.7 | 799.3 | 1039.7 | 674.3 | 749.6 | 731.1 | 715.6 | 692.5 | 606.6 | 298.5 |  |  |  |  | 78.9 | 419.2 | 75.3 | 491.3 | 194.8 | 81.6 | 394.3 | 80.8 | 638.8 | 188.5 | 109.5 | 69.1 | 283.7 | 291.2 | 63.1 | 65.8 | 50.6 | 46.7 |  |  | 269.8 | 61.8 | 34.4 | 22.8 | 63.9 | 108 | 49.6 | 96.5 | 50.5 | 117.4 | 202.6 | 0.39 | 6.51 | 8.39 | 1178.7518 | 1301.4349 | 1.9853 | 752.3 | 765.3 | 0.86 | 3.88 | 2537 | 854.8 |  | 0.5
2018-05-15 10:53 | 2020 | 759.2 | 755.9 | 750.2 | 587.1 | 422.5 | 740.3 | 738.4 | 721.9 | 554.2 | 319.2 | 765.4 | 16 | 764.8 | 750.4 | 711.6 | 689.2 | 561.4 | 280.1 | 781.1 | 758.3 | 832.6 | 805.7 | 1040.1 | 693.3 | 749 | 729.3 | 715.4 | 693.5 | 606.6 | 297.2 |  |  |  |  | 78.9 | 419.3 | 75.4 | 491.4 | 195.1 | 81.6 | 394.3 | 80.8 | 638.8 | 188.6 | 109.6 | 69.2 | 284.1 | 291.4 | 63.2 | 65.9 | 50.6 | 46.7 |  |  | 270.2 | 61.8 | 34.4 | 22.8 | 64 | 108.2 | 49.7 | 96.6 | 50.5 | 117.5 | 201.8 | 0.43 | 6.6 | 8.45 | 1203.8202 | 1300.477 | 1.9832 | 751.9 | 765 | 0.9 | 3.9 | 2538 | 854.9 |  | 0.5
2018-05-15 10:53 | 2021 | 758.4 | 755.7 | 749.7 | 588.1 | 422.5 | 740 | 737 | 721.3 | 554.7 | 318.9 | 763.4 | 16 | 764.6 | 752.7 | 711.5 | 692.3 | 561.3 | 277.7 | 780.9 | 762.6 | 833.3 | 812.3 | 1040.9 | 678.4 | 748.6 | 727.6 | 715.2 | 694.2 | 606.6 | 300.8 |  |  |  |  | 79 | 419.4 | 75.4 | 491.6 | 195.3 | 81.6 | 394.2 | 80.8 | 638.4 | 188.7 | 109.8 | 69.2 | 284.5 | 291.3 | 63.3 | 65.9 | 50.6 | 46.7 |  |  | 270.6 | 61.8 | 34.4 | 22.8 | 64 | 108.4 | 49.7 | 96.7 | 50.6 | 116.3 | 201.7 | 0.33 | 6.7 | 8.6 | 1150.7345 | 1300.63 | 1.9849 | 750.9 | 764.7 | 0.79 | 3.93 | 2539 | 855 |  | 0.5
2018-05-15 10:53 | 2022 | 757 | 754.8 | 749.6 | 588.7 | 422.7 | 739.7 | 737.1 | 721.1 | 553.8 | 318.8 | 761.5 | 16 | 764.5 | 754.1 | 711.5 | 692.2 | 561.3 | 277.1 | 780.9 | 754 | 834.1 | 794.7 | 1041.3 | 668.7 | 748.6 | 728 | 715.1 | 696.5 | 606.6 | 296.8 |  |  |  |  | 79 | 419.5 | 75.5 | 491.8 | 195.6 | 81.7 | 394.3 | 80.8 | 638.2 | 188.9 | 110 | 69.2 | 284.9 | 291.3 | 63.3 | 65.9 | 50.6 | 46.7 |  |  | 271 | 61.8 | 34.4 | 22.8 | 64 | 108.6 | 49.7 | 96.9 | 50.6 | 115.2 | 202 | 0.35 | 6.56 | 8.5 | 1189.8483 | 1301.8764 | 1.985 | 750.1 | 764.6 | 0.81 | 3.89 | 2540 | 855 |  | 0.5
2018-05-15 10:53 | 2023 | 757.4 | 754.8 | 749.1 | 589.5 | 423.1 | 739.2 | 737.2 | 720.9 | 553.1 | 318.7 | 759.2 | 16 | 764.3 | 749.5 | 711.3 | 692.4 | 561.4 | 279 | 780.6 | 750.6 | 834.5 | 794.4 | 1042 | 678.9 | 748.4 | 731.2 | 715 | 696.2 | 606.4 | 294.6 |  |  |  |  | 79.1 | 419.6 | 75.6 | 492.2 | 195.9 | 81.8 | 394.3 | 80.9 | 638.1 | 189 | 110.1 | 69.2 | 285.3 | 291.6 | 63.4 | 66 | 50.6 | 46.7 |  |  | 271.4 | 61.8 | 34.4 | 22.8 | 64 | 109 | 49.7 | 97 | 50.6 | 115.7 | 202.3 | 0.56 | 6.58 | 8.69 | 1251.5641 | 1300.4466 | 1.9845 | 749.6 | 764.4 | 1.03 | 3.9 | 2541 | 855.1 |  | 0.5
2018-05-15 10:53 | 2024 | 756.8 | 753.9 | 748.4 | 589.8 | 423.1 | 737.7 | 736.1 | 720.4 | 553 | 318.4 | 757.7 | 16 | 764.2 | 753.3 | 711.2 | 696.7 | 561.3 | 279.8 | 780.4 | 757.6 | 834.8 | 794.3 | 1042.9 | 693 | 747.7 | 727.1 | 714.8 | 696.5 | 606.2 | 294.8 |  |  |  |  | 79.1 | 419.7 | 75.7 | 492.6 | 196.1 | 81.8 | 394.3 | 81 | 638.2 | 189.1 | 110.3 | 69.2 | 285.7 | 291.9 | 63.4 | 66 | 50.6 | 46.7 |  |  | 271.8 | 61.9 | 34.4 | 22.8 | 64 | 109.5 | 49.7 | 97.1 | 50.6 | 116.9 | 203.1 | 0.46 | 6.49 | 8.36 | 1182.1342 | 1301.6624 | 1.9856 | 748.4 | 764.1 | 0.93 | 3.87 | 2542 | 855.2 |  | 0.5
2018-05-15 10:53 | 2025 | 755.8 | 753.1 | 748.1 | 589.3 | 423 | 736.4 | 734.4 | 719.4 | 553.5 | 318.2 | 757.1 | 16 | 764.1 | 756.2 | 711.1 | 699.2 | 561.2 | 282.2 | 780.1 | 757.6 | 835.4 | 824.8 | 1043.5 | 679.1 | 747.3 | 726.3 | 714.6 | 696.1 | 606.1 | 296.1 |  |  |  |  | 79.1 | 419.8 | 75.8 | 493 | 196.4 | 81.9 | 394.3 | 81 | 638.8 | 189.2 | 110.5 | 69.3 | 286.1 | 292.1 | 63.5 | 66 | 50.6 | 46.8 |  |  | 272.2 | 61.9 | 34.4 | 22.8 | 64.1 | 109.9 | 49.7 | 97.3 | 50.6 | 117.6 | 204.1 | 0.45 | 6.61 | 8.45 | 1198.6032 | 1301.2562 | 1.9836 | 747.3 | 763.8 | 0.92 | 3.91 | 2543 | 855.3 |  | 0.5
2018-05-15 10:53 | 2026 | 754.9 | 752.5 | 748 | 588.6 | 422.6 | 736.5 | 733.9 | 718.6 | 553.8 | 318.3 | 757.4 | 16 | 764.1 | 757.2 | 711 | 696.3 | 561.3 | 283.8 | 780.2 | 768.4 | 836.3 | 838.4 | 1043.4 | 669.6 | 747.2 | 729.5 | 714.4 | 694.5 | 605.9 | 297.6 |  |  |  |  | 79.1 | 420 | 75.9 | 493.4 | 196.7 | 81.9 | 394.4 | 81 | 639.6 | 189.3 | 110.7 | 69.3 | 286.5 | 292.3 | 63.5 | 66 | 50.6 | 46.8 |  |  | 272.6 | 61.9 | 34.4 | 22.8 | 64.1 | 110.3 | 49.7 | 97.4 | 50.7 | 117.6 | 204.6 | 0.44 | 6.55 | 8.48 | 1251.4004 | 1301.6855 | 1.9835 | 747.1 | 763.8 | 0.91 | 3.9 | 2544 | 855.3 |  | 0.5
2018-05-15 10:53 | 2027 | 754.6 | 752.7 | 747.6 | 589.4 | 421.9 | 736.8 | 734 | 718.4 | 553 | 318.8 | 757.8 | 16 | 764.2 | 757.5 | 711 | 697.9 | 561.4 | 281.3 | 780.2 | 767.9 | 836.9 | 831.1 | 1043.6 | 720 | 746.7 | 726.3 | 714.2 | 693.6 | 605.8 | 297.1 |  |  |  |  | 79.1 | 420.1 | 76 | 493.8 | 196.9 | 82 | 394.5 | 81.1 | 640.8 | 189.4 | 110.8 | 69.3 | 286.9 | 292.5 | 63.5 | 66 | 50.6 | 46.7 |  |  | 273 | 61.9 | 34.5 | 22.8 | 64.1 | 110.7 | 49.8 | 97.5 | 50.7 | 117.6 | 204.6 | 0.33 | 6.48 | 8.49 | 1229.5052 | 1300.1972 | 1.9831 | 747.2 | 763.7 | 0.79 | 3.88 | 2545 | 855.4 |  | 0.5
2018-05-15 10:53 | 2028 | 754.8 | 753 | 747.6 | 589.6 | 422.1 | 736.4 | 733.6 | 717.9 | 554.8 | 319.2 | 758.7 | 16 | 764.3 | 756.2 | 711 | 698.2 | 561.5 | 283.1 | 780 | 760 | 837.5 | 847.1 | 1044.4 | 704 | 746.1 | 723.4 | 714 | 694 | 605.5 | 297.6 |  |  |  |  | 79.1 | 420.2 | 76.1 | 493.9 | 197.2 | 82 | 394.5 | 81.1 | 641.6 | 189.6 | 111 | 69.4 | 287.3 | 292.7 | 63.5 | 66 | 50.6 | 46.8 |  |  | 273.4 | 61.9 | 34.5 | 22.8 | 64.2 | 111.2 | 49.8 | 97.6 | 50.7 | 117.6 | 204.4 | 0.36 | 6.56 | 8.49 | 1184.3183 | 1300.282 | 1.9842 | 747.3 | 763.4 | 0.83 | 3.9 | 2546 | 855.5 |  | 0.5
2018-05-15 10:53 | 2029 | 754.7 | 752.7 | 747.3 | 589 | 423.1 | 736.2 | 733.9 | 717.7 | 555.2 | 319.6 | 758.4 | 16 | 764.1 | 748.6 | 710.9 | 692.9 | 561.6 | 286.6 | 780.1 | 761.2 | 838 | 836.1 | 1045.4 | 685.9 | 746.2 | 726 | 714 | 696.2 | 605.5 | 294.4 |  |  |  |  | 79.1 | 420.4 | 76.2 | 494.2 | 197.5 | 81.9 | 394.5 | 81.1 | 642.9 | 189.7 | 111.2 | 69.4 | 287.7 | 292.9 | 63.5 | 66 | 50.7 | 46.8 |  |  | 273.7 | 62 | 34.5 | 22.8 | 64.2 | 111.5 | 49.8 | 97.7 | 50.7 | 117.2 | 204.9 | 0.47 | 6.7 | 8.66 | 1174.2674 | 1300.7233 | 1.9848 | 747.2 | 763.5 | 0.94 | 3.94 | 2547 | 855.6 |  | 0.5
2018-05-15 10:53 | 2030 | 754.8 | 753.4 | 746.8 | 588.9 | 423.1 | 736.2 | 734 | 718.1 | 553.6 | 319.9 | 757.7 | 16 | 763.9 | 750.1 | 710.9 | 695.5 | 561.6 | 282.3 | 780.2 | 764.9 | 838.8 | 826.7 | 1046.3 | 677.4 | 746 | 725 | 713.9 | 695.2 | 605.4 | 293.1 |  |  |  |  | 79.1 | 420.5 | 76.3 | 494.5 | 197.7 | 81.9 | 394.5 | 81.1 | 644.1 | 189.8 | 111.3 | 69.4 | 288.1 | 293.1 | 63.5 | 66.1 | 50.7 | 46.8 |  |  | 274.1 | 62 | 34.5 | 22.8 | 64.2 | 111.9 | 49.8 | 97.8 | 50.8 | 117.9 | 205.4 | 0.37 | 6.64 | 8.54 | 1224.0811 | 1301.0911 | 1.9828 | 747.2 | 763.4 | 0.83 | 3.93 | 2548 | 855.6 |  | 0.5
2018-05-15 10:53 | 2031 | 754.9 | 753.9 | 746.7 | 588.4 | 423.7 | 736.1 | 734.3 | 718.4 | 552.6 | 320.1 | 758.1 | 16 | 763.7 | 749.1 | 710.8 | 692.1 | 561.5 | 278 | 780.2 | 766.3 | 839.2 | 787 | 1046.5 | 678.4 | 745.9 | 727.3 | 713.8 | 695.2 | 605.4 | 295.1 |  |  |  |  | 79.1 | 420.6 | 76.4 | 494.6 | 198 | 81.9 | 394.5 | 81.1 | 645 | 189.9 | 111.5 | 69.4 | 288.5 | 293.3 | 63.5 | 66.1 | 50.7 | 46.8 |  |  | 274.5 | 62 | 34.6 | 22.8 | 64.2 | 112.3 | 49.8 | 97.9 | 50.8 | 119.9 | 206 | 0.5 | 6.67 | 8.57 | 1186.5023 | 1301.2177 | 1.9849 | 747.5 | 763.3 | 0.98 | 3.94 | 2549 | 855.7 |  | 0.5
2018-05-15 10:53 | 2032 | 755.7 | 754.8 | 747.3 | 588.2 | 424 | 735.9 | 734.8 | 719.8 | 552.1 | 320 | 758.6 | 16 | 763.6 | 748.2 | 710.8 | 689.7 | 561.7 | 282.3 | 780 | 758.8 | 839.1 | 806 | 1046.3 | 678.4 | 745.9 | 723.3 | 713.9 | 696.4 | 605.4 | 292.4 |  |  |  |  | 79.1 | 420.7 | 76.5 | 494.9 | 198.3 | 81.9 | 394.6 | 81.1 | 646.4 | 190 | 111.6 | 69.4 | 288.9 | 293.4 | 63.6 | 66.1 | 50.8 | 46.8 |  |  | 274.9 | 62 | 34.6 | 22.8 | 64.2 | 112.7 | 49.8 | 98 | 50.8 | 121.2 | 206.8 | 0.44 | 6.5 | 8.43 | 1159.0678 | 1300.1406 | 1.9824 | 748 | 763.1 | 0.92 | 3.89 | 2550 | 855.8 |  | 0.5
2018-05-15 10:53 | 2033 | 756.7 | 755.1 | 747.8 | 588.4 | 423.8 | 736.3 | 735 | 720.4 | 551.8 | 319.7 | 759.7 | 16 | 763.4 | 750.9 | 710.7 | 692.6 | 561.8 | 283.6 | 779.7 | 755.7 | 839.5 | 844.9 | 1045.9 | 671.1 | 745.5 | 723.5 | 713.9 | 695.3 | 605.1 | 295.1 |  |  |  |  | 79.2 | 420.7 | 76.6 | 495.3 | 198.5 | 81.9 | 394.6 | 81.1 | 647.8 | 190.2 | 111.8 | 69.4 | 289.4 | 293.6 | 63.7 | 66.2 | 50.8 | 46.8 |  |  | 275.3 | 62.1 | 34.5 | 22.8 | 64.2 | 113.1 | 49.8 | 98.1 | 50.8 | 121.4 | 206.7 | 0.43 | 6.66 | 8.6 | 1158.1512 | 1300.7585 | 1.9837 | 748.6 | 762.8 | 0.91 | 3.94 | 2551 | 855.9 |  | 0.5
2018-05-15 10:53 | 2034 | 757.5 | 755.4 | 748.2 | 589.5 | 424.4 | 736.9 | 735.2 | 720.5 | 551.1 | 319.6 | 761.3 | 16 | 763.7 | 761.9 | 710.7 | 693.7 | 562 | 280.4 | 780.1 | 765.7 | 840.1 | 824.9 | 1045 | 665.3 | 745.6 | 726.6 | 713.9 | 697 | 604.9 | 296.5 |  |  |  |  | 79.1 | 420.8 | 76.7 | 495.9 | 198.8 | 81.9 | 394.6 | 81.1 | 649 | 190.3 | 112 | 69.5 | 289.8 | 293.7 | 63.7 | 66.2 | 50.8 | 46.8 |  |  | 275.8 | 62.1 | 34.5 | 22.8 | 64.3 | 113.4 | 49.9 | 98.3 | 50.9 | 121.9 | 206.6 | 0.5 | 6.47 | 8.54 | 1215.2246 | 1300.8772 | 1.984 | 749.3 | 763.1 | 0.98 | 3.88 | 2552 | 855.9 |  | 0.5
2018-05-15 10:53 | 2035 | 758.9 | 757 | 749.3 | 589.5 | 424.3 | 737.3 | 734.7 | 720.6 | 551 | 319.6 | 762.1 | 16 | 764 | 756.5 | 710.8 | 694.9 | 561.9 | 278.8 | 780.6 | 764.6 | 841 | 815.5 | 1045.1 | 676.6 | 745.7 | 725.2 | 713.9 | 694.4 | 604.7 | 293.6 |  |  |  |  | 79.1 | 420.9 | 76.7 | 496.7 | 199.1 | 82 | 394.5 | 81.1 | 650.6 | 190.4 | 112.1 | 69.5 | 290.2 | 293.9 | 63.7 | 66.2 | 50.8 | 46.8 |  |  | 276.2 | 62.1 | 34.5 | 22.8 | 64.3 | 113.8 | 49.9 | 98.4 | 50.9 | 122 | 207.1 | 0.37 | 6.31 | 8.49 | 1169.5964 | 1300.0119 | 1.9839 | 750 | 763.4 | 0.84 | 3.84 | 2553 | 856 |  | 0.5
2018-05-15 10:53 | 2036 | 758.6 | 757.4 | 750.2 | 588.5 | 423.4 | 737.5 | 734.6 | 721 | 551 | 319.5 | 762.3 | 16 | 764.1 | 750.9 | 710.9 | 695.7 | 561.8 | 275 | 780.9 | 765.9 | 841.4 | 802.7 | 1045.6 | 694.5 | 746.1 | 730.2 | 713.9 | 695.8 | 604.5 | 297.1 |  |  |  |  | 79.1 | 420.9 | 76.8 | 497.3 | 199.3 | 82 | 394.6 | 81.1 | 651.9 | 190.5 | 112.3 | 69.5 | 290.6 | 294.1 | 63.8 | 66.1 | 50.8 | 46.8 |  |  | 276.6 | 62.1 | 34.5 | 22.8 | 64.3 | 114.2 | 49.9 | 98.6 | 50.9 | 121.5 | 207.3 | 0.47 | 6.49 | 8.6 | 1186.3457 | 1299.7221 | 1.983 | 750.1 | 763.7 | 0.94 | 3.89 | 2554 | 856.1 |  | 0.5
2018-05-15 10:53 | 2037 | 758.3 | 757.3 | 750.5 | 587.6 | 422.6 | 737.8 | 734.1 | 721.1 | 551.2 | 319.4 | 761.7 | 16 | 764 | 753 | 710.9 | 693.9 | 561.7 | 274 | 780.9 | 760.9 | 841.2 | 779.6 | 1045.9 | 678.3 | 746.7 | 730.2 | 713.9 | 697.1 | 604.3 | 295.4 |  |  |  |  | 79.2 | 421 | 76.9 | 497.6 | 199.6 | 82 | 394.6 | 81.2 | 651.9 | 190.6 | 112.5 | 69.5 | 291 | 294.2 | 63.8 | 66.1 | 50.8 | 46.8 |  |  | 277 | 62.2 | 34.5 | 22.8 | 64.3 | 114.5 | 49.9 | 98.7 | 50.9 | 121.6 | 207.3 | 0.54 | 6.53 | 8.41 | 1157.159 | 1302.6848 | 1.9836 | 749.9 | 763.9 | 1.02 | 3.9 | 2555 | 856.2 |  | 0.5
2018-05-15 10:53 | 2038 | 759.4 | 758.6 | 751.1 | 587.2 | 422 | 737.5 | 732.9 | 720.4 | 550.6 | 319.5 | 764.8 | 16 | 764.2 | 753.3 | 711 | 688 | 561.7 | 275.7 | 780.8 | 759.1 | 841 | 782.9 | 1045.4 | 671.9 | 746.9 | 731.7 | 713.9 | 693.5 | 604.3 | 296.4 |  |  |  |  | 79.2 | 421.1 | 77 | 498 | 199.8 | 82 | 394.6 | 81.2 | 651.7 | 190.7 | 112.6 | 69.6 | 291.4 | 294.4 | 63.9 | 66.2 | 50.8 | 46.9 |  |  | 277.4 | 62.2 | 34.5 | 22.8 | 64.4 | 114.9 | 49.9 | 98.8 | 50.9 | 121.5 | 207.6 | 0.45 | 6.68 | 8.56 | 1174.9151 | 1300.7913 | 1.9831 | 750.6 | 764 | 0.93 | 3.95 | 2556 | 856.2 |  | 0.5
2018-05-15 10:53 | 2039 | 760.8 | 759.5 | 751.9 | 587.5 | 422.3 | 738.8 | 733.4 | 719.4 | 549.1 | 319.8 | 767.3 | 16 | 764.3 | 754.1 | 711.2 | 693.8 | 561.9 | 278.7 | 781.1 | 759.7 | 841.1 | 812.4 | 1045.2 | 670.9 | 747.8 | 738.4 | 713.9 | 687.5 | 604.2 | 295.3 |  |  |  |  | 79.2 | 421.2 | 77 | 498.6 | 200.1 | 82 | 394.7 | 81.2 | 651.9 | 190.8 | 112.8 | 69.6 | 291.8 | 294.5 | 63.9 | 66.2 | 50.8 | 46.9 |  |  | 277.8 | 62.2 | 34.5 | 22.8 | 64.4 | 115.2 | 49.9 | 98.9 | 51 | 120.8 | 207.6 | 0.42 | 6.7 | 8.46 | 1176.5428 | 1300.9913 | 1.9833 | 751.9 | 764.4 | 0.89 | 3.95 | 2557 | 856.3 |  | 0.5
2018-05-15 10:53 | 2040 | 760.6 | 759 | 752 | 587.6 | 422.5 | 739.8 | 734.4 | 719.5 | 548.4 | 319.6 | 766.6 | 16 | 764.5 | 756.8 | 711.4 | 699.8 | 562 | 284.8 | 781.2 | 759.4 | 841.3 | 793 | 1045.7 | 667.8 | 748.2 | 734.2 | 713.9 | 690.6 | 604 | 296.3 |  |  |  |  | 79.2 | 421.4 | 77.1 | 499.2 | 200.4 | 82 | 394.7 | 81.2 | 652.7 | 190.9 | 113 | 69.6 | 292.2 | 294.7 | 64 | 66.1 | 50.8 | 46.9 |  |  | 278.1 | 62.2 | 34.5 | 22.8 | 64.4 | 115.5 | 49.9 | 99.1 | 51 | 120.2 | 207.4 | 0.36 | 6.63 | 8.59 | 1181.133 | 1300.8328 | 1.9831 | 752.1 | 764.6 | 0.83 | 3.93 | 2558 | 856.4 |  | 0.5
2018-05-15 10:53 | 2041 | 760.1 | 758.2 | 751.7 | 587.4 | 422.7 | 739.3 | 733.9 | 719.3 | 548 | 319.6 | 766.1 | 16 | 764.6 | 753.1 | 711.5 | 697.3 | 561.9 | 284.2 | 781.1 | 760.4 | 841.1 | 783.7 | 1047.4 | 668.3 | 748 | 732.4 | 713.8 | 691.6 | 604 | 296.1 |  |  |  |  | 79.2 | 421.5 | 77.1 | 499.7 | 200.6 | 82.1 | 394.7 | 81.2 | 653.7 | 191 | 113.1 | 69.6 | 292.7 | 294.8 | 64 | 66.1 | 50.9 | 46.9 |  |  | 278.5 | 62.3 | 34.4 | 22.8 | 64.4 | 115.8 | 49.9 | 99.2 | 51 | 119.4 | 207.6 | 0.46 | 6.73 | 8.58 | 1112.858 | 1301.2855 | 1.9827 | 751.5 | 764.6 | 0.94 | 3.96 | 2559 | 856.5 |  | 0.5
2018-05-15 10:53 | 2042 | 760.1 | 758.2 | 751.5 | 586.9 | 422.8 | 739.7 | 734.1 | 719.1 | 547.9 | 319.6 | 765.2 | 16 | 764.6 | 754.9 | 711.5 | 695.7 | 561.7 | 280.9 | 781 | 760.1 | 841 | 784.8 | 1048.9 | 664.6 | 748 | 732.5 | 713.8 | 693.1 | 603.9 | 295.7 |  |  |  |  | 79.2 | 421.6 | 77.2 | 500.4 | 200.9 | 82.1 | 394.7 | 81.2 | 654.5 | 191.1 | 113.3 | 69.6 | 293.1 | 295 | 64.1 | 66.1 | 50.9 | 46.9 |  |  | 278.9 | 62.3 | 34.4 | 22.8 | 64.5 | 116.1 | 50 | 99.3 | 51 | 119 | 208.5 | 0.51 | 6.62 | 8.51 | 1107.7894 | 1301.6129 | 1.9851 | 751.5 | 764.5 | 0.98 | 3.94 | 2560 | 856.5 |  | 0.5
2018-05-15 10:53 | 2043 | 759.7 | 757.8 | 751.5 | 586.9 | 422.7 | 739.8 | 734.8 | 718.8 | 550 | 319.6 | 764.4 | 16 | 764.5 | 755.4 | 711.6 | 694.6 | 561.6 | 279 | 780.5 | 753.7 | 841.6 | 817 | 1049.2 | 667.6 | 747.6 | 729.2 | 713.7 | 689 | 603.9 | 295.6 |  |  |  |  | 79.2 | 421.6 | 77.3 | 501.2 | 201.2 | 82.1 | 394.7 | 81.3 | 655.1 | 191.2 | 113.5 | 69.7 | 293.5 | 295.2 | 64.1 | 66.2 | 50.9 | 46.9 |  |  | 279.3 | 62.3 | 34.4 | 22.8 | 64.5 | 116.4 | 50 | 99.4 | 51 | 120.1 | 209.7 | 0.35 | 6.63 | 8.46 | 1185.1988 | 1300.8314 | 1.9853 | 751.3 | 764.2 | 0.82 | 3.94 | 2561 | 856.6 |  | 0.5
2018-05-15 10:53 | 2044 | 758.7 | 757.4 | 751 | 586.5 | 422.8 | 740 | 735.1 | 717.5 | 550.8 | 319.6 | 764.4 | 16 | 764.4 | 754 | 711.6 | 687.2 | 561.6 | 278.6 | 780.4 | 756.6 | 842.2 | 840.5 | 1049.2 | 673.8 | 747.3 | 727.8 | 713.6 | 691.9 | 604 | 294.7 |  |  |  |  | 79.3 | 421.7 | 77.3 | 501.8 | 201.4 | 82.1 | 394.7 | 81.3 | 655.3 | 191.3 | 113.6 | 69.7 | 293.9 | 295.4 | 64.1 | 66.2 | 50.9 | 46.9 |  |  | 279.7 | 62.3 | 34.4 | 22.8 | 64.5 | 116.7 | 50 | 99.5 | 51 | 119.8 | 210.9 | 0.36 | 6.65 | 8.57 | 1205.2368 | 1301.2511 | 1.984 | 751.1 | 764 | 0.83 | 3.95 | 2562 | 856.7 |  | 0.5
2018-05-15 10:53 | 2045 | 758.3 | 757 | 750.7 | 586.6 | 422.7 | 740.5 | 735.2 | 717.5 | 550.6 | 318.9 | 764.7 | 16 | 764.4 | 753.3 | 711.6 | 686.9 | 561.5 | 278.4 | 780.2 | 758.8 | 843.1 | 845.5 | 1048.8 | 664.1 | 746 | 721.6 | 713.5 | 693.6 | 604.2 | 295.5 |  |  |  |  | 79.3 | 421.8 | 77.4 | 502.4 | 201.7 | 82.2 | 394.8 | 81.3 | 654.3 | 191.4 | 113.8 | 69.7 | 294.3 | 295.5 | 64.2 | 66.3 | 50.9 | 46.9 |  |  | 280 | 62.4 | 34.4 | 22.8 | 64.5 | 117 | 50 | 99.7 | 51.1 | 119.4 | 211.4 | 0.49 | 6.71 | 8.6 | 1109.0895 | 1301.3859 | 1.982 | 751.1 | 763.5 | 0.97 | 3.97 | 2563 | 856.8 |  | 0.5
2018-05-15 10:53 | 2046 | 757.9 | 757 | 750.9 | 586.6 | 422.6 | 741.1 | 735.8 | 718.4 | 550.3 | 318.7 | 768.5 | 16 | 764.5 | 758 | 711.6 | 689 | 561.2 | 277.6 | 780.5 | 760.1 | 843.8 | 807.5 | 1048.3 | 663.7 | 746.2 | 726.5 | 713.5 | 691 | 604.3 | 299.3 |  |  |  |  | 79.3 | 421.8 | 77.5 | 503.2 | 201.9 | 82.2 | 394.8 | 81.4 | 653.2 | 191.5 | 114 | 69.7 | 294.8 | 295.7 | 64.3 | 66.4 | 50.9 | 47 |  |  | 280.4 | 62.4 | 34.4 | 22.8 | 64.6 | 117.3 | 50 | 99.8 | 51.1 | 120 | 211.4 | 0.45 | 6.56 | 8.57 | 1133.6143 | 1301.3088 | 1.9852 | 752.1 | 763.7 | 0.92 | 3.93 | 2564 | 856.8 |  | 0.5
2018-05-15 10:53 | 2047 | 758 | 756.8 | 750.9 | 586.8 | 423 | 740.8 | 736.2 | 719.2 | 550.2 | 319.2 | 768.5 | 16 | 764.6 | 758.6 | 711.5 | 692 | 561 | 277 | 780.7 | 761.1 | 844.1 | 790.6 | 1048.5 | 678.9 | 746.3 | 726.8 | 713.4 | 689.6 | 604.5 | 297.1 |  |  |  |  | 79.3 | 421.9 | 77.6 | 503.6 | 202.2 | 82.2 | 394.8 | 81.4 | 652.9 | 191.5 | 114.1 | 69.7 | 295.2 | 295.8 | 64.3 | 66.4 | 50.9 | 47 |  |  | 280.8 | 62.4 | 34.5 | 22.9 | 64.6 | 117.6 | 50 | 99.8 | 51.1 | 119.6 | 211.5 | 0.48 | 6.76 | 8.62 | 1204.6139 | 1301.4799 | 1.9815 | 752.1 | 763.8 | 0.96 | 3.99 | 2565 | 856.9 |  | 0.5
2018-05-15 10:53 | 2048 | 757.5 | 755.6 | 750.1 | 587.2 | 423.9 | 741.1 | 736.4 | 720 | 550.6 | 319.7 | 768.2 | 16 | 764.5 | 750.6 | 711.4 | 693.1 | 560.8 | 279.2 | 780.7 | 760.2 | 843.5 | 763.6 | 1048.8 | 671.5 | 746.7 | 730.1 | 713.5 | 691.4 | 604.7 | 293.9 |  |  |  |  | 79.3 | 422 | 77.7 | 504 | 202.4 | 82.2 | 394.8 | 81.4 | 653 | 191.6 | 114.3 | 69.8 | 295.6 | 296 | 64.4 | 66.3 | 51 | 47 |  |  | 281.2 | 62.4 | 34.5 | 22.8 | 64.6 | 118 | 50 | 99.9 | 51.1 | 119.7 | 211.4 | 0.44 | 6.85 | 8.62 | 1196.535 | 1301.3652 | 1.9816 | 751.8 | 764 | 0.92 | 4.02 | 2566 | 857 |  | 0.5
2018-05-15 10:53 | 2049 | 757 | 755.1 | 749.1 | 587.4 | 424.2 | 741.9 | 738.9 | 721.1 | 550.3 | 319.6 | 768.3 | 16 | 764.3 | 750 | 711.3 | 693.3 | 560.7 | 277.9 | 780.7 | 758.1 | 842.7 | 758 | 1049.3 | 670 | 747.3 | 734.1 | 713.7 | 689.1 | 604.6 | 293.2 |  |  |  |  | 79.3 | 422 | 77.7 | 504.7 | 202.7 | 82.2 | 394.9 | 81.3 | 653.9 | 191.7 | 114.4 | 69.8 | 296.1 | 296.1 | 64.4 | 66.2 | 51 | 47 |  |  | 281.6 | 62.5 | 34.5 | 22.9 | 64.6 | 118.3 | 50.1 | 100 | 51.1 | 120.7 | 211 | 0.41 | 6.8 | 8.62 | 1256.2833 | 1299.6818 | 1.9838 | 752.2 | 764.1 | 0.88 | 4 | 2567 | 857.1 |  | 0.5
2018-05-15 10:53 | 2050 | 757.2 | 754.9 | 748.6 | 587.5 | 424.8 | 742.5 | 740.1 | 722 | 549.4 | 319.6 | 768.3 | 16 | 764.4 | 756.2 | 711.4 | 698.9 | 560.6 | 280.2 | 780.8 | 753.5 | 842.6 | 768.3 | 1050.3 | 672 | 747.7 | 733.4 | 713.8 | 683.6 | 604.4 | 295.6 |  |  |  |  | 79.3 | 422.1 | 77.7 | 505.4 | 202.9 | 82.2 | 394.9 | 81.3 | 654.7 | 191.8 | 114.6 | 69.8 | 296.5 | 296.2 | 64.4 | 66.3 | 51 | 47 |  |  | 282 | 62.5 | 34.5 | 22.9 | 64.7 | 118.6 | 50.1 | 100.1 | 51.2 | 121.9 | 211.1 | 0.47 | 6.84 | 8.7 | 1237.227 | 1300.7195 | 1.9819 | 752.6 | 764.3 | 0.95 | 4.01 | 2568 | 857.1 |  | 0.5
2018-05-15 10:53 | 2051 | 757.5 | 754.8 | 749.1 | 587.8 | 424.9 | 742 | 739.3 | 721.5 | 549.7 | 320 | 767.3 | 16 | 764.5 | 758 | 711.5 | 694.6 | 560.6 | 281 | 780.7 | 756.6 | 842.2 | 794.3 | 1050.7 | 666.4 | 747.6 | 729.5 | 713.8 | 687.4 | 604.4 | 296 |  |  |  |  | 79.3 | 422.2 | 77.8 | 505.8 | 203.2 | 82.1 | 394.9 | 81.4 | 656 | 191.9 | 114.8 | 69.8 | 296.9 | 296.4 | 64.5 | 66.3 | 51 | 47 |  |  | 282.4 | 62.5 | 34.5 | 22.8 | 64.7 | 118.9 | 50.1 | 100.2 | 51.2 | 122.7 | 211.5 | 0.47 | 6.83 | 8.76 | 1203.0779 | 1300.8014 | 1.9843 | 752.2 | 764.3 | 0.95 | 4.01 | 2569 | 857.2 |  | 0.5
2018-05-15 10:53 | 2052 | 757.3 | 754.4 | 749.5 | 588.1 | 425.1 | 740.1 | 737.4 | 720.2 | 551.1 | 319.6 | 765.5 | 16 | 764.4 | 751 | 711.6 | 693.8 | 560.6 | 281.3 | 780.4 | 754.3 | 842.1 | 808.9 | 1049.7 | 663 | 747.5 | 730.3 | 713.7 | 688.7 | 604.3 | 299 |  |  |  |  | 79.4 | 422.3 | 77.9 | 506.1 | 203.5 | 82.1 | 395 | 81.4 | 657.3 | 192 | 115 | 69.9 | 297.3 | 296.5 | 64.5 | 66.4 | 51 | 47 |  |  | 282.8 | 62.5 | 34.5 | 22.9 | 64.7 | 119.2 | 50.1 | 100.3 | 51.2 | 122.7 | 212 | 0.36 | 6.65 | 8.43 | 1246.4165 | 1301.129 | 1.9851 | 751 | 764.1 | 0.84 | 3.96 | 2570 | 857.3 |  | 0.5
2018-05-15 10:53 | 2053 | 757 | 753.9 | 749.4 | 588.7 | 425.1 | 739 | 735.8 | 719.3 | 551.9 | 319.2 | 765 | 16 | 764.3 | 749.6 | 711.5 | 696.6 | 560.6 | 277.2 | 780.1 | 749 | 842.2 | 831 | 1048.6 | 660.2 | 747 | 727.6 | 713.5 | 684.9 | 604.3 | 299.7 |  |  |  |  | 79.4 | 422.4 | 78 | 506.4 | 203.7 | 82.1 | 395 | 81.4 | 658.3 | 192.1 | 115.1 | 69.9 | 297.7 | 296.7 | 64.6 | 66.4 | 51 | 47 |  |  | 283.1 | 62.6 | 34.5 | 22.9 | 64.7 | 119.5 | 50.1 | 100.4 | 51.2 | 122.6 | 212.1 | 0.45 | 6.67 | 8.4 | 1194.6714 | 1300.7566 | 1.9846 | 750.1 | 763.8 | 0.93 | 3.97 | 2571 | 857.4 |  | 0.5
2018-05-15 10:53 | 2054 | 757.2 | 754.2 | 749.8 | 588.3 | 424.7 | 738.4 | 735.4 | 718.5 | 552 | 319 | 765.4 | 16 | 764.3 | 752.3 | 711.6 | 695.3 | 560.4 | 280.1 | 779.8 | 747.1 | 842.7 | 809.7 | 1047.5 | 660.9 | 746.7 | 728.5 | 713.5 | 687.1 | 604.5 | 297.8 |  |  |  |  | 79.4 | 422.5 | 78.1 | 507.8 | 204 | 82.1 | 395 | 81.5 | 659.1 | 192.2 | 115.3 | 69.9 | 298.1 | 296.9 | 64.6 | 66.3 | 51 | 47 |  |  | 283.2 | 62.6 | 34.5 | 22.9 | 64.7 | 119.8 | 50.1 | 100.5 | 51.2 | 121.8 | 211.7 | 0.41 | 6.77 | 8.46 | 1164.3117 | 1301.6258 | 1.9836 | 750.1 | 763.6 | 0.89 | 3.99 | 2572 | 857.4 |  | 0.5
2018-05-15 10:53 | 2055 | 757.2 | 754.5 | 749.5 | 587.4 | 424.7 | 739.9 | 736.2 | 718.6 | 551.7 | 319 | 767.8 | 16 | 764.4 | 752.5 | 711.8 | 698.1 | 560.4 | 280.4 | 779.7 | 754.3 | 842.7 | 819.8 | 1046.9 | 658.3 | 747.1 | 731.9 | 713.6 | 691.9 | 604.7 | 295.8 |  |  |  |  | 79.4 | 422.5 | 78.1 | 509.5 | 204.3 | 82.2 | 395.1 | 81.5 | 658.5 | 192.3 | 115.5 | 69.9 | 298.4 | 297 | 64.6 | 66.2 | 51.1 | 47 |  |  | 283.4 | 62.6 | 34.5 | 22.9 | 64.8 | 120 | 50.1 | 100.6 | 51.2 | 121.8 | 212.4 | 0.37 | 6.73 | 8.6 | 1261.5259 | 1300.9806 | 1.9844 | 751.1 | 763.7 | 0.84 | 3.98 | 2573 | 857.5 |  | 0.5
2018-05-15 10:53 | 2056 | 757.7 | 754.8 | 749.1 | 586.6 | 425.2 | 741.7 | 737.6 | 719.4 | 552.9 | 318.9 | 769 | 16 | 764.6 | 757 | 711.8 | 699.3 | 560.4 | 280.5 | 780 | 760.3 | 842.7 | 804.8 | 1046.5 | 654.8 | 747.4 | 732.5 | 713.7 | 687.8 | 604.8 | 298 |  |  |  |  | 79.4 | 422.6 | 78.2 | 509.9 | 204.5 | 82.2 | 395.1 | 81.4 | 658.2 | 192.4 | 115.6 | 69.9 | 298.8 | 297.2 | 64.7 | 66.3 | 51.1 | 47 |  |  | 284 | 62.7 | 34.5 | 22.9 | 64.8 | 120.3 | 50.2 | 100.7 | 51.3 | 122.2 | 213.5 | 0.41 | 6.71 | 8.55 | 1194.3834 | 1300.6963 | 1.9819 | 752.1 | 764 | 0.89 | 3.98 | 2574 | 857.6 |  | 0.5
2018-05-15 10:53 | 2057 | 758.6 | 755.7 | 749.1 | 587.4 | 425.8 | 742.2 | 738 | 720.6 | 553.9 | 318.8 | 768.2 | 16 | 764.7 | 755.4 | 711.8 | 699.3 | 560.5 | 278.4 | 780.3 | 765.7 | 843.3 | 822.6 | 1046.3 | 651.1 | 747.7 | 733.6 | 713.8 | 691.8 | 604.8 | 298.4 |  |  |  |  | 79.4 | 422.6 | 78.2 | 510.1 | 204.8 | 82.2 | 395.1 | 81.4 | 659.2 | 192.5 | 115.8 | 70 | 299.2 | 297.4 | 64.7 | 66.4 | 51.1 | 47 |  |  | 284.4 | 62.7 | 34.5 | 22.9 | 64.8 | 120.6 | 50.2 | 100.8 | 51.3 | 122 | 213.5 | 0.53 | 6.72 | 8.56 | 1158.8778 | 1301.5142 | 1.9826 | 752.5 | 764.2 | 1.01 | 3.99 | 2575 | 857.7 |  | 0.5
2018-05-15 10:53 | 2058 | 758.6 | 755.6 | 748.7 | 588.6 | 425.7 | 741.3 | 737.9 | 720.9 | 554 | 318.6 | 767.6 | 16 | 764.7 | 755.4 | 711.7 | 697.6 | 560.2 | 279.8 | 780.5 | 769.7 | 844.8 | 836.8 | 1045.8 | 652.3 | 747.6 | 729.3 | 713.9 | 693.7 | 604.9 | 293.2 |  |  |  |  | 79.4 | 422.7 | 78.3 | 510.1 | 205 | 82.3 | 395.2 | 81.5 | 660.4 | 192.5 | 116 | 70 | 299.6 | 297.5 | 64.7 | 66.4 | 51.1 | 47 |  |  | 284.8 | 62.7 | 34.5 | 22.9 | 64.8 | 120.9 | 50.2 | 100.9 | 51.3 | 122.3 | 213.2 | 0.56 | 6.84 | 8.65 | 1177.4087 | 1301.5743 | 1.9815 | 752.2 | 764.3 | 1.03 | 4.02 | 2576 | 857.7 |  | 0.5
2018-05-15 10:53 | 2059 | 758.4 | 755.4 | 748.9 | 588.8 | 425.4 | 739.5 | 737.6 | 720.8 | 554.5 | 318.6 | 766.7 | 16 | 764.8 | 758.8 | 711.8 | 694.6 | 560.1 | 281.1 | 780.8 | 769.3 | 846.4 | 873.3 | 1045.4 | 649.8 | 747 | 726.4 | 713.8 | 686 | 604.7 | 297.5 |  |  |  |  | 79.4 | 422.8 | 78.4 | 510 | 205.3 | 82.3 | 395.2 | 81.5 | 661.2 | 192.6 | 116.1 | 70 | 300 | 297.6 | 64.8 | 66.5 | 51.1 | 47 |  |  | 285.2 | 62.7 | 34.5 | 22.9 | 64.9 | 121.2 | 50.2 | 101 | 51.3 | 120.9 | 213.3 | 0.38 | 6.9 | 8.59 | 1141.9319 | 1301.7167 | 1.9838 | 751.5 | 764.2 | 0.86 | 4.04 | 2577 | 857.8 |  | 0.5
2018-05-15 10:53 | 2060 | 757.7 | 755.7 | 749.8 | 588.4 | 424.5 | 738.8 | 737.3 | 720.7 | 554.7 | 319 | 768.7 | 16 | 765 | 760.3 | 711.9 | 693.9 | 560.2 | 279.7 | 781.1 | 767.8 | 847.2 | 829.4 | 1044.4 | 649.4 | 746.7 | 727.5 | 713.6 | 684.2 | 604.4 | 299.2 |  |  |  |  | 79.4 | 422.9 | 78.4 | 510.1 | 205.5 | 82.2 | 395.2 | 81.6 | 662 | 192.6 | 116.3 | 70 | 300.4 | 297.8 | 64.9 | 66.5 | 51.1 | 47.1 |  |  | 285.7 | 62.8 | 34.5 | 22.9 | 64.9 | 121.5 | 50.2 | 101 | 51.3 | 118.7 | 213.7 | 0.41 | 6.77 | 8.57 | 1094.9304 | 1300.1841 | 1.9845 | 751.6 | 764.3 | 0.88 | 4 | 2578 | 857.9 |  | 0.5
2018-05-15 10:53 | 2061 | 757.7 | 756.1 | 750.6 | 588.7 | 423.8 | 738.2 | 736.8 | 720.5 | 554.4 | 319 | 769 | 16 | 765.2 | 761.9 | 711.8 | 700.4 | 560.4 | 278.7 | 781.2 | 762.6 | 847.8 | 831.1 | 1043.4 | 678.4 | 746.6 | 728.7 | 713.4 | 682.7 | 604.3 | 297.9 |  |  |  |  | 79.4 | 422.9 | 78.5 | 510.3 | 205.8 | 82.1 | 395.2 | 81.6 | 663.4 | 192.6 | 116.5 | 70 | 300.7 | 297.9 | 65 | 66.5 | 51.1 | 47.1 |  |  | 286.1 | 62.8 | 34.5 | 22.9 | 64.9 | 121.8 | 50.2 | 101.1 | 51.3 | 118.6 | 215 | 0.41 | 6.71 | 8.59 | 1149.4671 | 1301.3879 | 1.985 | 751.6 | 764.4 | 0.89 | 3.99 | 2579 | 858 |  | 0.5
2018-05-15 10:53 | 2062 | 758 | 756.8 | 750.8 | 589.1 | 424.8 | 738 | 737.1 | 720.6 | 554.3 | 318.7 | 766.9 | 16 | 765.4 | 758.7 | 711.9 | 696.9 | 560.6 | 280.1 | 781.1 | 755.4 | 848.1 | 825.3 | 1042.5 | 679.2 | 746.4 | 724 | 713.3 | 685.4 | 604.2 | 295.7 |  |  |  |  | 79.4 | 423 | 78.6 | 510.4 | 206 | 82.1 | 395.3 | 81.6 | 664.4 | 192.6 | 116.6 | 70 | 301.1 | 298.1 | 65 | 66.5 | 51.2 | 47.1 |  |  | 286.5 | 62.8 | 34.5 | 22.9 | 64.9 | 122.1 | 50.2 | 101.2 | 51.3 | 119.5 | 215.5 | 0.43 | 6.63 | 8.53 | 1173.4224 | 1300.944 | 1.9846 | 751.4 | 764.3 | 0.9 | 3.97 | 2580 | 858 |  | 0.5
2018-05-15 10:53 | 2063 | 758.4 | 757.1 | 751.1 | 588.7 | 425.7 | 737.4 | 736.7 | 720.6 | 553.5 | 318.4 | 765.5 | 16 | 765.3 | 754.2 | 711.9 | 693.3 | 560.6 | 278.4 | 780.9 | 760.2 | 848.5 | 873.4 | 1042.8 | 668.1 | 745.8 | 723.1 | 713.2 | 686.6 | 604.1 | 294.6 |  |  |  |  | 79.4 | 423 | 78.6 | 510.5 | 206.3 | 82.1 | 395.3 | 81.6 | 664.2 | 192.6 | 116.8 | 70.1 | 301.4 | 298.2 | 65.1 | 66.6 | 51.2 | 47.1 |  |  | 286.9 | 62.9 | 34.5 | 22.9 | 64.9 | 122.4 | 50.2 | 101.3 | 51.3 | 119.6 | 215.3 | 0.48 | 6.98 | 8.65 | 1184.0956 | 1301.1279 | 1.9824 | 751 | 764 | 0.96 | 4.07 | 2581 | 858.1 |  | 0.5
2018-05-15 10:53 | 2064 | 757.8 | 757 | 751.3 | 589.1 | 426.6 | 737.6 | 737.6 | 721.1 | 556.4 | 318.5 | 764 | 16 | 765.2 | 748.9 | 711.9 | 690.6 | 560.6 | 276 | 781.1 | 761.4 | 849.1 | 839.7 | 1042.6 | 662 | 745.6 | 723 | 713.3 | 689.1 | 604.2 | 296.3 |  |  |  |  | 79.5 | 423 | 78.6 | 510.5 | 206.5 | 82.2 | 395.4 | 81.6 | 663.6 | 192.6 | 117.1 | 70.1 | 301.8 | 298.4 | 65.1 | 66.6 | 51.2 | 47.1 |  |  | 287.3 | 62.9 | 34.5 | 22.9 | 65 | 122.7 | 50.3 | 101.3 | 51.4 | 120.2 | 215.6 | 0.52 | 6.92 | 8.57 | 1195.5195 | 1301.0289 | 1.9838 | 750.8 | 764 | 0.99 | 4.05 | 2582 | 858.2 |  | 0.5
2018-05-15 10:53 | 2065 | 756.7 | 755.7 | 752.2 | 589.5 | 426.8 | 737.5 | 737.4 | 721.6 | 556.8 | 318.5 | 762.9 | 16 | 765 | 751.8 | 711.8 | 693.6 | 560.4 | 278.5 | 781.2 | 753.7 | 849.1 | 839.6 | 1042.3 | 673.2 | 745.7 | 724.5 | 713.3 | 689.2 | 604.2 | 294.9 |  |  |  |  | 79.4 | 423.1 | 78.7 | 510.7 | 206.8 | 82.3 | 395.4 | 81.7 | 664.8 | 192.6 | 117.2 | 70.1 | 302.2 | 298.5 | 65.1 | 66.6 | 51.2 | 47.1 |  |  | 287.7 | 62.9 | 34.6 | 22.9 | 65 | 123 | 50.3 | 101.4 | 51.4 | 121.5 | 216 | 0.4 | 6.69 | 8.48 | 1169.4991 | 1300.3857 | 1.9833 | 750 | 764 | 0.88 | 3.99 | 2583 | 858.3 |  | 0.5
2018-05-15 10:53 | 2066 | 757 | 755.4 | 752.3 | 589.6 | 426.2 | 737.3 | 736.6 | 722.1 | 557.9 | 318.6 | 762.3 | 16 | 765.2 | 761.1 | 711.8 | 687.9 | 560.3 | 281.5 | 781.1 | 755.8 | 849.1 | 810.2 | 1042.3 | 672.6 | 745.7 | 724.9 | 713.3 | 688 | 604.2 | 297.8 |  |  |  |  | 79.4 | 423.2 | 78.8 | 511.1 | 207 | 82.3 | 395.4 | 81.7 | 667.2 | 192.5 | 117.4 | 70.1 | 302.6 | 298.7 | 65.2 | 66.5 | 51.2 | 47.1 |  |  | 288.1 | 63 | 34.6 | 22.9 | 65 | 123.2 | 50.3 | 101.4 | 51.4 | 122.3 | 216.1 | 0.49 | 6.88 | 8.65 | 1232.5355 | 1301.2146 | 1.9844 | 749.7 | 764 | 0.97 | 4.04 | 2584 | 858.3 |  | 0.5
2018-05-15 10:53 | 2067 | 756.9 | 755.8 | 752.2 | 592 | 425.8 | 737.6 | 736.2 | 722 | 557.4 | 318.5 | 760.1 | 16 | 765.4 | 758.4 | 711.8 | 688.5 | 560.1 | 276.8 | 781 | 750 | 848.2 | 815.3 | 1042 | 661.4 | 745.4 | 720.9 | 713.1 | 687.2 | 604.3 | 297.5 |  |  |  |  | 79.4 | 423.2 | 78.8 | 511.3 | 207.3 | 82.3 | 395.4 | 81.7 | 669.4 | 192.5 | 117.6 | 70.1 | 303 | 298.8 | 65.2 | 66.6 | 51.2 | 47.1 |  |  | 288.5 | 63 | 34.6 | 22.9 | 65 | 123.5 | 50.3 | 101.4 | 51.4 | 123.6 | 215.9 | 0.51 | 6.78 | 8.58 | 1230.4222 | 1300.6802 | 1.9833 | 749.3 | 763.9 | 0.99 | 4.01 | 2585 | 858.4 |  | 0.5
2018-05-15 10:54 | 2068 | 756.7 | 756.1 | 752.3 | 594.3 | 426.1 | 737.7 | 735 | 720.1 | 558.7 | 318.4 | 758.7 | 16 | 765.4 | 750.4 | 711.8 | 690.1 | 559.9 | 278.3 | 780.7 | 752 | 848 | 836.7 | 1042.1 | 658.4 | 745 | 720.5 | 712.9 | 688.9 | 604.2 | 298.3 |  |  |  |  | 79.4 | 423.2 | 78.9 | 511.5 | 207.5 | 82.3 | 395.5 | 81.7 | 670.1 | 192.2 | 117.7 | 70.1 | 303.3 | 299 | 65.2 | 66.6 | 51.3 | 47.2 |  |  | 288.9 | 63 | 34.6 | 22.9 | 65.1 | 123.8 | 50.3 | 101.5 | 51.4 | 124.8 | 217.2 | 0.45 | 6.79 | 8.56 | 1169.4796 | 1301.2534 | 1.9831 | 748.8 | 763.7 | 0.93 | 4.02 | 2586 | 858.5 |  | 0.5
2018-05-15 10:54 | 2069 | 756.5 | 756.5 | 752.2 | 594.6 | 425.5 | 738.6 | 735.1 | 719.2 | 558.9 | 318.3 | 759.7 | 16 | 765.3 | 749.6 | 711.7 | 687.4 | 559.9 | 278.4 | 780.8 | 756.9 | 848.5 | 838.7 | 1042.4 | 657.8 | 744.9 | 723.1 | 712.7 | 682.9 | 604.1 | 296.5 |  |  |  |  | 79.4 | 423.2 | 78.9 | 512 | 207.8 | 82.4 | 395.5 | 81.7 | 669.9 | 191.9 | 117.9 | 70.1 | 303.7 | 299.1 | 65.3 | 66.6 | 51.3 | 47.2 |  |  | 289.3 | 63 | 34.6 | 22.9 | 65.1 | 124.1 | 50.3 | 101.5 | 51.4 | 125 | 218.8 | 0.46 | 6.7 | 8.65 | 1187.3851 | 1300.8479 | 1.9844 | 749.3 | 763.7 | 0.95 | 4 | 2587 | 858.6 |  | 0.5
2018-05-15 10:54 | 2070 | 756.1 | 756.6 | 752.6 | 594.3 | 425.4 | 739.6 | 735.4 | 719.9 | 558.4 | 319.2 | 761.9 | 16 | 765.3 | 752.7 | 711.7 | 679.4 | 559.9 | 279.5 | 780.9 | 765.5 | 849.1 | 834.6 | 1042.5 | 655.7 | 744.7 | 724 | 712.5 | 674.5 | 604.1 | 296 |  |  |  |  | 79.4 | 423.3 | 78.9 | 512.4 | 208.1 | 82.4 | 395.6 | 81.7 | 670.4 | 191.3 | 118.1 | 70.1 | 304.1 | 299.2 | 65.4 | 66.7 | 51.3 | 47.2 |  |  | 289.7 | 63.1 | 34.5 | 22.9 | 65.1 | 124.4 | 50.4 | 101.6 | 51.4 | 125.3 | 218.9 | 0.52 | 6.81 | 8.54 | 1191.0663 | 1301.5372 | 1.9844 | 749.9 | 763.6 | 1.01 | 4.04 | 2588 | 858.6 |  | 0.5
2018-05-15 10:54 | 2071 | 757 | 757.2 | 753.2 | 593.1 | 425.2 | 739.1 | 735.4 | 720.3 | 558.1 | 319.6 | 761.9 | 16 | 765.2 | 753.3 | 711.7 | 680.3 | 559.9 | 282.6 | 780.9 | 760.9 | 849.3 | 826.8 | 1043.1 | 670.8 | 744.8 | 726.3 | 712.5 | 681.1 | 604.1 | 296.8 |  |  |  |  | 79.4 | 423.3 | 79 | 512.6 | 208.3 | 82.4 | 395.6 | 81.8 | 670.9 | 188.4 | 118.2 | 70.2 | 304.5 | 299.4 | 65.4 | 66.7 | 51.3 | 47.2 |  |  | 290.1 | 63.1 | 34.5 | 22.9 | 65.1 | 124.6 | 50.4 | 101.7 | 51.4 | 124.4 | 219 | 0.47 | 6.75 | 8.47 | 1183.5645 | 1301.1341 | 1.9835 | 750.1 | 763.7 | 0.95 | 4.02 | 2589 | 858.7 |  | 0.5
2018-05-15 10:54 | 2072 | 758.2 | 757.4 | 753.5 | 591.7 | 424.7 | 738.5 | 735 | 720.7 | 558.1 | 319.5 | 760.8 | 16 | 765.3 | 753.6 | 711.7 | 685.6 | 560 | 282.7 | 780.7 | 755.4 | 848.8 | 840.3 | 1044.1 | 663.5 | 744.5 | 720.5 | 712.4 | 688.1 | 604 | 299.2 |  |  |  |  | 79.4 | 423.3 | 79 | 512.7 | 208.6 | 82.5 | 395.7 | 81.8 | 671 | 185.9 | 118.4 | 70.2 | 304.9 | 299.6 | 65.4 | 66.7 | 51.3 | 47.2 |  |  | 290.5 | 63.1 | 34.5 | 22.9 | 65.2 | 124.9 | 50.4 | 101.7 | 51.5 | 122.5 | 219.1 | 0.38 | 6.88 | 8.59 | 1167.4046 | 1301.5936 | 1.9837 | 750 | 763.5 | 0.86 | 4.06 | 2590 | 858.8 |  | 0.5
2018-05-15 10:54 | 2073 | 758 | 757.5 | 753.6 | 591.2 | 424.8 | 738.4 | 734.9 | 720.6 | 560.4 | 319.5 | 762.4 | 16 | 765.4 | 756.3 | 711.8 | 690.4 | 560.1 | 281.1 | 780.6 | 759.5 | 849.2 | 853.4 | 1044.3 | 721.6 | 744.4 | 718.6 | 712.3 | 687.3 | 603.9 | 296.7 |  |  |  |  | 79.5 | 423.4 | 79.1 | 512.7 | 208.9 | 82.5 | 395.7 | 81.7 | 669.9 | 185.9 | 118.5 | 70.2 | 305.3 | 299.7 | 65.5 | 66.7 | 51.4 | 47.2 |  |  | 290.9 | 63.1 | 34.5 | 22.9 | 65.2 | 125.2 | 50.4 | 101.7 | 51.5 | 121.7 | 218.5 | 0.44 | 6.87 | 8.59 | 1147.2311 | 1300.9681 | 1.9829 | 750.3 | 763.5 | 0.92 | 4.05 | 2591 | 858.9 |  | 0.5
2018-05-15 10:54 | 2074 | 758.5 | 758.7 | 754.3 | 591.8 | 424.5 | 738 | 733.7 | 720.6 | 559.8 | 319.6 | 762.4 | 16 | 765.6 | 758.4 | 712 | 690.2 | 560.2 | 282 | 780.7 | 766 | 849.9 | 867.5 | 1044.8 | 711.6 | 744 | 721.1 | 712.1 | 685 | 603.9 | 295.2 |  |  |  |  | 79.5 | 423.4 | 79.2 | 512.8 | 209.1 | 82.6 | 395.8 | 81.8 | 668.4 | 185.9 | 118.7 | 70.2 | 305.6 | 299.9 | 65.6 | 66.7 | 51.4 | 47.2 |  |  | 291.3 | 63.2 | 34.5 | 22.9 | 65.2 | 125.5 | 50.4 | 101.8 | 51.5 | 122 | 217.8 | 0.44 | 6.76 | 8.58 | 1137.2496 | 1300.6291 | 1.9831 | 750.3 | 763.5 | 0.91 | 4.01 | 2592 | 858.9 |  | 0.5
2018-05-15 10:54 | 2075 | 758.8 | 759.8 | 754.7 | 593.3 | 424.7 | 737.8 | 733.5 | 720.4 | 560.3 | 319.8 | 761.2 | 16 | 765.7 | 755.3 | 712.1 | 693.2 | 560.5 | 281.6 | 781.1 | 766.8 | 850 | 859.6 | 1045.7 | 684.9 | 743.5 | 720.1 | 712 | 688.8 | 603.8 | 295 |  |  |  |  | 79.5 | 423.4 | 79.3 | 512.6 | 209.4 | 82.6 | 395.8 | 81.8 | 667.4 | 185.9 | 118.9 | 70.2 | 306 | 300 | 65.6 | 66.6 | 51.4 | 47.2 |  |  | 291.6 | 63.2 | 34.5 | 22.9 | 65.2 | 125.8 | 50.4 | 101.8 | 51.5 | 122.2 | 217.7 | 0.44 | 6.68 | 8.47 | 1186.1669 | 1300.8711 | 1.9835 | 750.2 | 763.4 | 0.92 | 3.99 | 2593 | 859 |  | 0.5
2018-05-15 10:54 | 2076 | 758.6 | 759.8 | 754.2 | 592.8 | 424.8 | 738.4 | 733.6 | 720.6 | 560 | 319.5 | 761.3 | 16 | 765.7 | 751.7 | 712.2 | 693.4 | 560.5 | 281 | 781.3 | 765.7 | 849.6 | 864.1 | 1046.6 | 671.6 | 744.2 | 728.5 | 712 | 689.5 | 603.6 | 294.3 |  |  |  |  | 79.5 | 423.5 | 79.3 | 512.7 | 209.6 | 82.6 | 395.8 | 81.8 | 666.6 | 186 | 119.1 | 70.2 | 306.4 | 300.1 | 65.6 | 66.7 | 51.4 | 47.2 |  |  | 292 | 63.2 | 34.5 | 22.9 | 65.2 | 126.1 | 50.4 | 101.8 | 51.5 | 122.4 | 218 | 0.53 | 6.93 | 8.7 | 1166.1066 | 1301.2919 | 1.9839 | 750.3 | 763.7 | 1 | 4.06 | 2594 | 859.1 |  | 0.5
2018-05-15 10:54 | 2077 | 757.8 | 758.8 | 753.6 | 593.1 | 424.6 | 738.1 | 733.7 | 720.6 | 559.6 | 319.3 | 761.3 | 16 | 765.6 | 748.2 | 712.3 | 695.2 | 560.7 | 281.6 | 781.4 | 767.2 | 849.9 | 877.7 | 1047.1 | 672.5 | 744.7 | 728 | 712 | 688 | 603.6 | 292.5 |  |  |  |  | 79.4 | 423.6 | 79.3 | 512.8 | 209.9 | 82.6 | 395.8 | 81.8 | 666.3 | 186.1 | 119.2 | 70.3 | 306.8 | 300.3 | 65.7 | 66.8 | 51.4 | 47.3 |  |  | 292.4 | 63.2 | 34.5 | 22.9 | 65.3 | 126.4 | 50.5 | 101.9 | 51.5 | 123.8 | 218.4 | 0.49 | 6.88 | 8.63 | 1169.2317 | 1301.593 | 1.9848 | 749.9 | 763.9 | 0.97 | 4.05 | 2595 | 859.2 |  | 0.5
2018-05-15 10:54 | 2078 | 757.4 | 757.8 | 752.4 | 593 | 425.5 | 738 | 734.2 | 720.8 | 558.9 | 319.1 | 760 | 16 | 765.2 | 743.8 | 712.3 | 695.2 | 560.6 | 284.4 | 781.3 | 762.4 | 849.9 | 854.9 | 1047 | 667.5 | 744.7 | 726.2 | 712 | 690.3 | 603.5 | 291.2 |  |  |  |  | 79.5 | 423.6 | 79.3 | 512.9 | 210.1 | 82.6 | 395.9 | 81.8 | 667.3 | 186.2 | 119.4 | 70.3 | 307.1 | 300.4 | 65.8 | 66.8 | 51.5 | 47.3 |  |  | 292.8 | 63.3 | 34.5 | 22.9 | 65.3 | 126.7 | 50.5 | 101.9 | 51.6 | 124.7 | 218.9 | 0.44 | 6.95 | 8.73 | 1130.7929 | 1301.2475 | 1.9861 | 749.5 | 763.7 | 0.93 | 4.07 | 2596 | 859.2 |  | 0.5
2018-05-15 10:54 | 2079 | 756.7 | 756.6 | 750.4 | 593.2 | 426.5 | 739.3 | 735.5 | 721.5 | 560.1 | 319.2 | 760.8 | 16 | 765 | 742.6 | 712.2 | 689.7 | 560.5 | 286.6 | 780.9 | 756.6 | 849.8 | 827.9 | 1046.5 | 666.5 | 744.9 | 725.9 | 712.1 | 688.8 | 603.3 | 291.6 |  |  |  |  | 79.5 | 423.6 | 79.3 | 513.8 | 210.4 | 82.7 | 395.9 | 81.8 | 669.6 | 186.2 | 119.5 | 70.3 | 307.5 | 300.6 | 65.8 | 66.8 | 51.5 | 47.3 |  |  | 293.1 | 63.3 | 34.5 | 22.9 | 65.3 | 127 | 50.5 | 102 | 51.6 | 125.3 | 220.4 | 0.64 | 6.91 | 8.67 | 1180.9691 | 1300.3688 | 1.981 | 749.8 | 763.6 | 1.12 | 4.07 | 2597 | 859.3 |  | 0.5
2018-05-15 10:54 | 2080 | 757.8 | 756.5 | 749.4 | 593.7 | 427.1 | 740.3 | 736 | 720.5 | 560.9 | 319.2 | 759.1 | 16 | 764.9 | 744.7 | 712.3 | 688.9 | 560.7 | 284.1 | 780.7 | 753.1 | 849.7 | 814.1 | 1046.6 | 667.7 | 744.7 | 721.6 | 712.1 | 686.1 | 603 | 292.3 |  |  |  |  | 79.5 | 423.7 | 79.4 | 514.9 | 210.6 | 82.7 | 395.9 | 81.8 | 675 | 186.3 | 119.8 | 70.3 | 307.9 | 300.7 | 65.8 | 66.8 | 51.5 | 47.3 |  |  | 293.4 | 63.3 | 34.5 | 22.9 | 65.3 | 127.2 | 50.5 | 102 | 51.6 | 125.8 | 221.7 | 0.54 | 6.94 | 8.68 | 1176.7608 | 1301.6227 | 1.9856 | 749.9 | 763.4 | 1.02 | 4.08 | 2598 | 859.4 |  | 0.5
2018-05-15 10:54 | 2081 | 759 | 757.5 | 751.3 | 596.7 | 427.2 | 739.5 | 734.7 | 719.4 | 560.4 | 319.4 | 755.9 | 16 | 765.1 | 749.2 | 712.6 | 695.7 | 560.9 | 279.2 | 780.7 | 753.1 | 849.2 | 823.3 | 1047.2 | 662.6 | 743.9 | 715.5 | 711.9 | 682.6 | 603 | 293.1 |  |  |  |  | 79.5 | 423.7 | 79.4 | 515.2 | 210.9 | 82.8 | 395.9 | 81.8 | 682.1 | 186.4 | 120 | 70.3 | 308.2 | 300.9 | 65.9 | 66.9 | 51.5 | 47.3 |  |  | 293.6 | 63.3 | 34.5 | 22.9 | 65.4 | 127.5 | 50.5 | 102.1 | 51.6 | 126.6 | 221.5 | 0.55 | 6.79 | 8.68 | 1141.4684 | 1300.7507 | 1.985 | 749.3 | 763.2 | 1.04 | 4.04 | 2599 | 859.4 |  | 0.5
2018-05-15 10:54 | 2082 | 759 | 759.1 | 753 | 596.4 | 427.6 | 737.9 | 732.9 | 717.7 | 560.8 | 319.3 | 756.8 | 16 | 765.3 | 751.8 | 712.9 | 698.5 | 560.9 | 279.4 | 780.5 | 745.5 | 848.9 | 803.6 | 1048 | 672.2 | 743.3 | 718.5 | 711.7 | 677.7 | 602.9 | 289.6 |  |  |  |  | 79.5 | 423.8 | 79.5 | 515.3 | 211.1 | 82.7 | 395.9 | 81.8 | 687.6 | 186.5 | 120.2 | 70.3 | 308.6 | 301 | 66 | 66.9 | 51.6 | 47.2 |  |  | 293.9 | 63.4 | 34.4 | 22.9 | 65.4 | 127.8 | 50.5 | 102.1 | 51.6 | 127.4 | 220.6 | 0.54 | 6.78 | 8.73 | 1164.7726 | 1300.3277 | 1.9839 | 749.1 | 763 | 1.03 | 4.03 | 2600 | 859.5 |  | 0.5
2018-05-15 10:54 | 2083 | 759.3 | 760 | 753.3 | 594.7 | 427 | 737.3 | 732.5 | 717 | 560.2 | 319.6 | 756.3 | 16 | 765.1 | 746.8 | 712.9 | 694.2 | 560.8 | 279.8 | 780.3 | 757.4 | 848.2 | 809.8 | 1048.8 | 688.5 | 742.8 | 720.8 | 711.5 | 684.5 | 602.9 | 289.6 |  |  |  |  | 79.5 | 423.9 | 79.5 | 515.4 | 211.4 | 82.7 | 396 | 81.8 | 688.5 | 186.6 | 120.4 | 70.3 | 308.9 | 301.2 | 66.1 | 66.9 | 51.6 | 47.3 |  |  | 294.2 | 63.4 | 34.4 | 22.9 | 65.4 | 128.2 | 50.5 | 102.1 | 51.6 | 126.5 | 220.4 | 0.46 | 6.85 | 8.62 | 1153.9848 | 1301.2446 | 1.9842 | 749.1 | 762.7 | 0.94 | 4.05 | 2601 | 859.6 |  | 0.5
2018-05-15 10:54 | 2084 | 757.7 | 758.6 | 752.8 | 594.4 | 426.7 | 736.8 | 732 | 717.8 | 559 | 319.8 | 757.1 | 16 | 764.9 | 743.7 | 712.9 | 693.6 | 560.6 | 281.5 | 780 | 749.6 | 847.9 | 799.2 | 1049.7 | 693.7 | 743.2 | 725 | 711.5 | 692.2 | 603 | 289 |  |  |  |  | 79.5 | 423.9 | 79.5 | 515.3 | 211.6 | 82.7 | 396 | 81.8 | 686.8 | 186.7 | 120.5 | 70.3 | 309.2 | 301.3 | 66.1 | 66.9 | 51.6 | 47.3 |  |  | 294.6 | 63.4 | 34.4 | 22.9 | 65.4 | 128.4 | 50.5 | 102.1 | 51.7 | 125.4 | 220.2 | 0.53 | 6.92 | 8.72 | 1134.495 | 1301.025 | 1.9825 | 748.4 | 762.7 | 1.02 | 4.07 | 2602 | 859.7 |  | 0.5
2018-05-15 10:54 | 2085 | 756 | 757.3 | 751.4 | 593.6 | 426.7 | 736.2 | 731.7 | 718.5 | 557.4 | 319.7 | 756.8 | 16 | 764.5 | 740.8 | 712.8 | 696.2 | 560.6 | 284.9 | 779.7 | 744.2 | 846.9 | 778.3 | 1050 | 681.6 | 742.6 | 719.2 | 711.6 | 690.2 | 602.8 | 287.6 |  |  |  |  | 79.5 | 424 | 79.6 | 515 | 211.9 | 82.6 | 396.1 | 81.8 | 686.4 | 186.8 | 120.7 | 70.4 | 309.6 | 301.4 | 66.2 | 66.9 | 51.6 | 47.3 |  |  | 295 | 63.4 | 34.4 | 22.9 | 65.5 | 128.7 | 50.6 | 102.2 | 51.7 | 125.9 | 220 | 0.53 | 7.03 | 8.7 | 1120.6789 | 1301.0672 | 1.9834 | 747.6 | 762.2 | 1.01 | 4.1 | 2603 | 859.7 |  | 0.5
2018-05-15 10:54 | 2086 | 755.2 | 756.6 | 751.1 | 592.5 | 426.4 | 735.5 | 732 | 719.4 | 556.6 | 320 | 757.2 | 16 | 764.3 | 747.7 | 712.9 | 698.2 | 560.7 | 284.6 | 779.3 | 744.8 | 845.9 | 770.3 | 1050.7 | 671.2 | 742.6 | 721.4 | 711.7 | 687.8 | 602.9 | 287.7 |  |  |  |  | 79.5 | 424 | 79.7 | 514.8 | 212.1 | 82.5 | 396.1 | 81.8 | 686 | 186.9 | 120.8 | 70.4 | 309.9 | 301.6 | 66.3 | 67 | 51.6 | 47.4 |  |  | 295.3 | 63.5 | 34.4 | 22.9 | 65.5 | 129 | 50.6 | 102.2 | 51.7 | 125.7 | 220.3 | 0.49 | 7.1 | 8.81 | 1143.1313 | 1301.4307 | 1.9835 | 747.3 | 762.1 | 0.98 | 4.13 | 2604 | 859.8 |  | 0.5
2018-05-15 10:54 | 2087 | 755.4 | 756.4 | 750.6 | 591.7 | 426.4 | 735.3 | 732.5 | 720.1 | 555.7 | 319.5 | 757.6 | 16 | 764.3 | 749.1 | 712.8 | 698.1 | 560.8 | 281.7 | 779 | 745.8 | 844.8 | 777.8 | 1051.7 | 680.9 | 742.6 | 720.5 | 711.7 | 687.1 | 602.9 | 288.9 |  |  |  |  | 79.5 | 424 | 79.7 | 514.8 | 212.4 | 82.4 | 396.1 | 81.8 | 687 | 187 | 121 | 70.4 | 310.3 | 301.7 | 66.3 | 67 | 51.6 | 47.4 |  |  | 294.3 | 63.5 | 34.5 | 22.9 | 65.5 | 129.2 | 50.6 | 102.2 | 51.7 | 122.4 | 221.1 | 0.47 | 6.93 | 8.76 | 1140.6595 | 1300.6622 | 1.9847 | 747.4 | 762 | 0.95 | 4.08 | 2605 | 859.9 |  | 0.5
2018-05-15 10:54 | 2088 | 754.5 | 755.7 | 750 | 591.5 | 426.8 | 735.1 | 732.6 | 719.8 | 554.2 | 319.3 | 758.5 | 16 | 764.2 | 752.5 | 712.7 | 698.1 | 560.7 | 282.7 | 778.6 | 746.7 | 844.7 | 810.1 | 1052 | 687.8 | 742.6 | 720.9 | 711.5 | 685.1 | 603 | 291.9 |  |  |  |  | 79.5 | 424 | 79.8 | 515.1 | 212.6 | 82.4 | 396.2 | 81.8 | 688.3 | 187.1 | 121.2 | 70.4 | 310.7 | 301.9 | 66.4 | 67 | 51.7 | 47.4 |  |  | 292.8 | 63.5 | 34.5 | 22.9 | 65.5 | 129.4 | 50.6 | 102.3 | 51.7 | 119.9 | 222 | 0.48 | 7.12 | 8.82 | 1097.1384 | 1300.831 | 1.9848 | 747.3 | 761.8 | 0.96 | 4.14 | 2606 | 860 |  | 0.5
2018-05-15 10:54 | 2089 | 753.9 | 756 | 749.7 | 592.3 | 426.5 | 735.9 | 733.1 | 719 | 553.2 | 319.3 | 758.6 | 16 | 764.3 | 757.5 | 712.8 | 704.1 | 560.5 | 280.3 | 778.6 | 752.3 | 845.2 | 808.9 | 1052.5 | 690 | 742.9 | 725.6 | 711.3 | 685.6 | 602.9 | 293 |  |  |  |  | 79.5 | 424.1 | 79.8 | 515.7 | 212.8 | 82.4 | 396.2 | 81.7 | 688.5 | 187.2 | 121.3 | 70.4 | 311 | 302 | 66.4 | 67 | 51.7 | 47.4 |  |  | 292.3 | 63.6 | 34.5 | 22.9 | 65.5 | 129.5 | 50.6 | 102.3 | 51.7 | 120.7 | 222 | 0.58 | 7.1 | 8.79 | 1170.1346 | 1300.3563 | 1.9844 | 747.5 | 761.9 | 1.05 | 4.13 | 2607 | 860 |  | 0.5
2018-05-15 10:54 | 2090 | 754 | 755.8 | 750.4 | 591.7 | 426.5 | 735.7 | 732.5 | 718.9 | 554.7 | 319.5 | 758.1 | 16 | 764.3 | 754.7 | 713 | 705.2 | 560.4 | 278.8 | 778.6 | 754.7 | 844.8 | 807 | 1052.5 | 686.5 | 743 | 724.4 | 711.2 | 689.7 | 602.9 | 290 |  |  |  |  | 79.5 | 424.1 | 79.9 | 516 | 213.1 | 82.4 | 396.3 | 81.8 | 688.2 | 187.3 | 121.5 | 70.4 | 311.4 | 302.2 | 66.5 | 67.1 | 51.7 | 47.4 |  |  | 292.3 | 63.6 | 34.5 | 22.9 | 65.6 | 129.7 | 50.6 | 102.4 | 51.8 | 122.4 | 221.6 | 0.56 | 7.1 | 8.85 | 1166.3921 | 1301.4749 | 1.985 | 747.2 | 762 | 1.04 | 4.13 | 2608 | 860.1 |  | 0.5
2018-05-15 10:54 | 2091 | 753.9 | 755.2 | 750.4 | 591.1 | 428 | 736.2 | 732.8 | 719 | 554.6 | 319.7 | 756.3 | 16 | 764.2 | 751.8 | 713 | 700 | 560.3 | 280.4 | 778.3 | 753.3 | 844.5 | 801.7 | 1053.4 | 691.3 | 742.6 | 720.5 | 711.2 | 690.5 | 602.9 | 290.3 |  |  |  |  | 79.5 | 424.1 | 79.9 | 516.1 | 213.4 | 82.5 | 396.3 | 81.8 | 687.9 | 187.4 | 121.7 | 70.5 | 311.7 | 302.3 | 66.5 | 67.1 | 51.7 | 47.4 |  |  | 292.5 | 63.6 | 34.5 | 22.9 | 65.6 | 129.9 | 50.6 | 102.5 | 51.8 | 121.5 | 220.9 | 0.38 | 6.95 | 8.55 | 1100.2019 | 1301.3848 | 1.9844 | 746.9 | 761.7 | 0.86 | 4.08 | 2609 | 860.2 |  | 0.5
2018-05-15 10:54 | 2092 | 752.9 | 754.5 | 749.5 | 591.9 | 428.2 | 736.4 | 732.8 | 719.4 | 554.6 | 320 | 756.2 | 16 | 764.3 | 756.8 | 712.9 | 699.4 | 560.1 | 281.3 | 778.1 | 758 | 844.2 | 778.3 | 1053.9 | 682.7 | 742.7 | 724 | 711.1 | 691 | 602.9 | 293.2 |  |  |  |  | 79.5 | 424.1 | 79.9 | 516 | 213.6 | 82.5 | 396.4 | 81.8 | 687.1 | 187.6 | 121.8 | 70.5 | 312.1 | 302.4 | 66.6 | 67.1 | 51.7 | 47.4 |  |  | 292.7 | 63.7 | 34.5 | 22.9 | 65.6 | 130.1 | 50.6 | 102.5 | 51.8 | 118 | 219.9 | 0.41 | 6.92 | 8.73 | 1073.4641 | 1300.9444 | 1.9838 | 746.6 | 761.7 | 0.89 | 4.07 | 2610 | 860.3 |  | 0.5
2018-05-15 10:54 | 2093 | 752.5 | 753.9 | 749.2 | 595.8 | 428.7 | 736.1 | 732.6 | 719.5 | 555 | 320.4 | 756.5 | 16 | 764.2 | 754.2 | 712.7 | 693.9 | 560.2 | 281.8 | 778.1 | 755.2 | 844.3 | 811.2 | 1054 | 673.5 | 743.1 | 728.4 | 711.1 | 690.8 | 602.9 | 293.4 |  |  |  |  | 79.5 | 424.2 | 80 | 515.9 | 213.9 | 82.5 | 396.4 | 81.8 | 685.2 | 187.7 | 122 | 70.5 | 312.4 | 302.6 | 66.7 | 67.2 | 51.7 | 47.4 |  |  | 292.9 | 63.7 | 34.5 | 22.9 | 65.6 | 130.4 | 50.6 | 102.6 | 51.8 | 116 | 220.8 | 0.37 | 6.92 | 8.61 | 1100.3657 | 1301.4847 | 1.9831 | 746.3 | 761.8 | 0.84 | 4.07 | 2611 | 860.3 |  | 0.5
2018-05-15 10:54 | 2094 | 752 | 752.6 | 748.7 | 596.4 | 429.7 | 736.5 | 733.6 | 720.4 | 560.3 | 320.4 | 756.7 | 16 | 763.9 | 747.4 | 712.5 | 692.3 | 560.3 | 284.1 | 778.1 | 751.6 | 844.6 | 820.7 | 1053.9 | 668.7 | 743.1 | 724.8 | 711.2 | 688.7 | 603 | 293.3 |  |  |  |  | 79.5 | 424.2 | 80 | 516 | 214.1 | 82.5 | 396.5 | 81.8 | 684.5 | 187.8 | 122.2 | 70.5 | 312.8 | 302.7 | 66.8 | 67.1 | 51.7 | 47.4 |  |  | 293.1 | 63.7 | 34.5 | 22.9 | 65.7 | 130.6 | 50.7 | 102.7 | 51.8 | 116.5 | 222.2 | 0.47 | 6.78 | 8.77 | 1132.6694 | 1301.4998 | 1.9849 | 746.3 | 761.7 | 0.94 | 4.04 | 2612 | 860.4 |  | 0.5
2018-05-15 10:54 | 2095 | 751.7 | 751.7 | 747.9 | 596.8 | 430.3 | 736.8 | 734.3 | 720.9 | 562.3 | 320.1 | 758.1 | 16 | 763.7 | 748.6 | 712.3 | 693.1 | 560.2 | 287.2 | 778.1 | 751 | 844.9 | 845.5 | 1053.8 | 665.1 | 743.4 | 729.2 | 711.2 | 693.3 | 603 | 293.1 |  |  |  |  | 79.5 | 424.2 | 80 | 516.5 | 214.4 | 82.5 | 396.5 | 81.9 | 684.4 | 187.9 | 122.4 | 70.6 | 313.1 | 302.8 | 66.9 | 67.1 | 51.7 | 47.4 |  |  | 293.3 | 63.7 | 34.5 | 22.9 | 65.7 | 130.7 | 50.7 | 102.8 | 51.8 | 117 | 222.4 | 0.43 | 6.78 | 8.64 | 1107.1959 | 1300.9467 | 1.9845 | 746.5 | 761.7 | 0.91 | 4.04 | 2613 | 860.5 |  | 0.5
2018-05-15 10:54 | 2096 | 751.9 | 751.8 | 747.6 | 596.1 | 430 | 737 | 735.5 | 722 | 561.4 | 320.5 | 759.2 | 16 | 763.7 | 750.7 | 712.3 | 696.4 | 560.1 | 282 | 778.3 | 755.1 | 844.8 | 849.9 | 1052.8 | 672.7 | 743.8 | 729.3 | 711.4 | 692.5 | 602.9 | 291.5 |  |  |  |  | 79.6 | 424.2 | 80.1 | 517.2 | 214.6 | 82.5 | 396.6 | 81.9 | 685.4 | 188.1 | 122.5 | 70.6 | 313.4 | 302.9 | 66.9 | 67.1 | 51.7 | 47.5 |  |  | 293.5 | 63.8 | 34.5 | 22.9 | 65.7 | 130.9 | 50.7 | 102.9 | 51.8 | 117.5 | 223 | 0.4 | 6.86 | 8.66 | 1151.7717 | 1300.6567 | 1.9843 | 747.1 | 761.9 | 0.87 | 4.06 | 2614 | 860.5 |  | 0.5
2018-05-15 10:54 | 2097 | 752.9 | 753.4 | 748.5 | 594.5 | 429.6 | 736.6 | 735 | 721.9 | 560.1 | 320.5 | 760.1 | 16 | 764 | 757.9 | 712.4 | 695.7 | 560.1 | 278.8 | 778.6 | 760.5 | 845.1 | 825.9 | 1052.1 | 666.3 | 743.9 | 728.6 | 711.4 | 683.6 | 602.9 | 290.9 |  |  |  |  | 79.5 | 424.2 | 80.1 | 517.9 | 214.9 | 82.6 | 396.6 | 81.9 | 689.1 | 188.2 | 122.7 | 70.6 | 313.8 | 303 | 67 | 67.2 | 51.8 | 47.5 |  |  | 293.7 | 63.8 | 34.5 | 22.9 | 65.7 | 130.9 | 50.7 | 103 | 51.8 | 118.3 | 224.4 | 0.44 | 6.76 | 8.59 | 1169.914 | 1300.6344 | 1.9837 | 747.6 | 762.2 | 0.91 | 4.04 | 2615 | 860.6 |  | 0.5
2018-05-15 10:54 | 2098 | 754.3 | 754.3 | 749.2 | 593.1 | 428.8 | 736.3 | 734.7 | 721.9 | 560.1 | 320.4 | 760.9 | 16 | 764.1 | 754.5 | 712.4 | 696 | 560.3 | 278.3 | 778.6 | 759.3 | 844.7 | 816.9 | 1051.9 | 677.4 | 744.2 | 731.6 | 711.4 | 688.6 | 603 | 292.8 |  |  |  |  | 79.5 | 424.1 | 80.1 | 518.1 | 215.1 | 82.5 | 396.6 | 81.9 | 689.4 | 188.3 | 122.8 | 70.6 | 314.1 | 303.2 | 67.1 | 67.2 | 51.8 | 47.5 |  |  | 293.9 | 63.8 | 34.5 | 22.9 | 65.8 | 131 | 50.7 | 103.1 | 51.8 | 118.6 | 225.4 | 0.52 | 6.77 | 8.66 | 1183.8932 | 1301.4772 | 1.9847 | 748.1 | 762.3 | 0.99 | 4.05 | 2616 | 860.7 |  | 0.5
2018-05-15 10:54 | 2099 | 754.3 | 753.9 | 749 | 593.3 | 427.5 | 736.2 | 734.3 | 722 | 560.7 | 320.9 | 762.3 | 16 | 764.3 | 756.4 | 712.5 | 698.6 | 560.4 | 280 | 778.8 | 758.6 | 844.7 | 828.8 | 1051.4 | 672.2 | 744.5 | 733.3 | 711.5 | 691 | 603.1 | 291.2 |  |  |  |  | 79.5 | 424.1 | 80.1 | 518.4 | 215.4 | 82.4 | 396.6 | 81.9 | 685.6 | 188.5 | 122.9 | 70.6 | 314.5 | 303.3 | 67.2 | 67.2 | 51.8 | 47.5 |  |  | 294.1 | 63.9 | 34.5 | 22.9 | 65.8 | 131.1 | 50.7 | 103.2 | 51.8 | 118.9 | 225.6 | 0.43 | 6.92 | 8.68 | 1155.3138 | 1300.6901 | 1.984 | 748.2 | 762.6 | 0.91 | 4.09 | 2617 | 860.8 |  | 0.5
2018-05-15 10:54 | 2100 | 754.2 | 754.3 | 749.2 | 592.2 | 426.9 | 736.5 | 733.9 | 721.9 | 560.2 | 320.7 | 762.5 | 16 | 764.3 | 751.9 | 712.4 | 698.7 | 560.5 | 278.6 | 778.9 | 762.1 | 844.7 | 817.1 | 1051.1 | 708.5 | 744.7 | 732.1 | 711.5 | 691.9 | 603.2 | 290 |  |  |  |  | 79.5 | 424.2 | 80.2 | 518.5 | 215.6 | 82.4 | 396.6 | 82 | 683.6 | 188.6 | 123.1 | 70.6 | 314.8 | 303.4 | 67.3 | 67.2 | 51.8 | 47.5 |  |  | 294.4 | 63.9 | 34.5 | 22.9 | 65.8 | 131.2 | 50.8 | 103.3 | 51.9 | 119.1 | 224.7 | 0.47 | 7.02 | 8.74 | 1198.0797 | 1301.061 | 1.9838 | 748.3 | 762.6 | 0.95 | 4.12 | 2618 | 860.8 |  | 0.5
2018-05-15 10:54 | 2101 | 754.6 | 754.6 | 749 | 592.1 | 426.6 | 736 | 733.7 | 721.7 | 559.9 | 320.7 | 761.5 | 16 | 764.1 | 751.1 | 712.4 | 700.2 | 560.6 | 274.7 | 778.5 | 751.2 | 844.5 | 826.4 | 1050.9 | 696.6 | 744.2 | 726.3 | 711.5 | 691.2 | 603.3 | 288.2 |  |  |  |  | 79.5 | 424.2 | 80.2 | 518 | 215.9 | 82.4 | 396.6 | 82 | 685.8 | 188.7 | 123.2 | 70.6 | 315.2 | 303.6 | 67.3 | 67.2 | 51.8 | 47.5 |  |  | 294.8 | 63.9 | 34.5 | 22.9 | 65.8 | 131.4 | 50.8 | 103.5 | 51.9 | 120.1 | 223.6 | 0.45 | 6.99 | 8.63 | 1212.9157 | 1301.8766 | 1.9833 | 748.1 | 762.3 | 0.93 | 4.11 | 2619 | 860.9 |  | 0.5
2018-05-15 10:54 | 2102 | 753.7 | 754.1 | 748.6 | 591.3 | 426.1 | 736.1 | 733.8 | 721.5 | 559.9 | 320.9 | 762.2 | 16 | 763.9 | 746 | 712.4 | 699.3 | 560.7 | 276.4 | 778 | 748.7 | 844.1 | 819.1 | 1050.5 | 673.2 | 743.8 | 725.4 | 711.5 | 691.2 | 603.5 | 289.3 |  |  |  |  | 79.5 | 424.2 | 80.3 | 517.9 | 216.1 | 82.4 | 396.6 | 82 | 686.7 | 188.8 | 123.4 | 70.6 | 315.5 | 303.7 | 67.4 | 67.2 | 51.9 | 47.5 |  |  | 295 | 63.9 | 34.6 | 22.9 | 65.8 | 131.5 | 50.8 | 103.6 | 51.9 | 120.8 | 223.7 | 0.48 | 7 | 8.68 | 1177.8618 | 1301.2985 | 1.9832 | 748 | 761.9 | 0.96 | 4.11 | 2620 | 861 |  | 0.5
2018-05-15 10:54 | 2103 | 753.1 | 753.7 | 747.7 | 590.4 | 425.7 | 737 | 734.6 | 722.1 | 558.7 | 320.8 | 764.2 | 16 | 763.6 | 748.1 | 712.3 | 694.8 | 560.6 | 277.9 | 777.9 | 751.9 | 843.7 | 817.6 | 1049.1 | 663.4 | 743.6 | 724.1 | 711.5 | 690.8 | 603.7 | 290.6 |  |  |  |  | 79.6 | 424.2 | 80.3 | 518.2 | 216.4 | 82.4 | 396.7 | 81.9 | 685.5 | 189 | 123.6 | 70.7 | 315.8 | 303.9 | 67.5 | 67.2 | 51.9 | 47.5 |  |  | 295.4 | 64 | 34.6 | 22.9 | 65.9 | 131.6 | 50.8 | 103.8 | 51.9 | 121.1 | 223.9 | 0.53 | 7.06 | 8.71 | 1164.6407 | 1301.0578 | 1.9835 | 748.5 | 761.7 | 1.01 | 4.13 | 2621 | 861.1 |  | 0.5
2018-05-15 10:54 | 2104 | 753.6 | 753.5 | 747 | 590.5 | 425.5 | 737.7 | 735.2 | 721.2 | 559 | 321.2 | 765 | 16 | 763.5 | 749.9 | 712.2 | 693 | 560.5 | 277.8 | 778 | 755.6 | 843.6 | 826.8 | 1048.3 | 658.6 | 743.4 | 722 | 711.5 | 692.1 | 603.8 | 290.1 |  |  |  |  | 79.6 | 424.2 | 80.4 | 518.6 | 216.6 | 82.3 | 396.7 | 81.9 | 684.9 | 189.1 | 123.7 | 70.7 | 316.1 | 304 | 67.5 | 67.3 | 51.9 | 47.5 |  |  | 295.7 | 64 | 34.6 | 22.9 | 65.9 | 131.6 | 50.8 | 104 | 51.9 | 120.6 | 223 | 0.58 | 7.07 | 8.8 | 1157.8591 | 1301.9587 | 1.9846 | 749 | 761.6 | 1.05 | 4.13 | 2622 | 861.1 |  | 0.5
2018-05-15 10:54 | 2105 | 754.3 | 754 | 747.3 | 591.9 | 425.5 | 738.7 | 735.6 | 720.5 | 558.5 | 321.2 | 765.8 | 16 | 763.6 | 753 | 712.2 | 695.8 | 560.6 | 281.2 | 778 | 758.6 | 843.4 | 806.6 | 1048 | 657.9 | 743.2 | 723 | 711.6 | 694 | 603.8 | 288.2 |  |  |  |  | 79.6 | 424.3 | 80.4 | 519 | 216.9 | 82.4 | 396.7 | 82 | 686.4 | 189.2 | 123.8 | 70.7 | 316.5 | 304.1 | 67.6 | 67.3 | 51.9 | 47.5 |  |  | 296.1 | 64 | 34.7 | 22.9 | 65.9 | 131.6 | 50.8 | 104.2 | 51.9 | 119.2 | 223.2 | 0.54 | 6.98 | 8.64 | 1183.4399 | 1300.0068 | 1.9825 | 749.7 | 761.6 | 1.01 | 4.1 | 2623 | 861.2 |  | 0.5
2018-05-15 10:54 | 2106 | 755.7 | 755.5 | 748 | 592.8 | 425.5 | 738.8 | 736.7 | 720.5 | 558.1 | 321.5 | 768.7 | 16 | 763.9 | 754.9 | 712.2 | 696.9 | 560.6 | 281.5 | 778.2 | 755 | 842.9 | 786.7 | 1047.8 | 670 | 743.1 | 719.4 | 711.8 | 695.4 | 604 | 288.8 |  |  |  |  | 79.6 | 424.3 | 80.4 | 519.8 | 217.1 | 82.4 | 396.8 | 82 | 695.2 | 189.4 | 124 | 70.7 | 316.9 | 304.3 | 67.6 | 67.3 | 51.9 | 47.5 |  |  | 296.4 | 64.1 | 34.6 | 22.9 | 65.9 | 131.7 | 50.9 | 104.4 | 51.9 | 120.3 | 224.1 | 0.54 | 6.98 | 8.71 | 1187.0763 | 1301.1885 | 1.984 | 751.1 | 761.7 | 1.01 | 4.11 | 2624 | 861.3 |  | 0.5
2018-05-15 10:54 | 2107 | 758.1 | 757 | 748.5 | 594.9 | 425.6 | 739 | 737.5 | 720.7 | 557.5 | 321.6 | 768.2 | 16 | 764 | 747.3 | 712.5 | 697.9 | 560.7 | 281.9 | 778.3 | 751.2 | 842.2 | 789.2 | 1047.7 | 664.8 | 743.3 | 722.2 | 711.8 | 694.3 | 604 | 288.6 |  |  |  |  | 79.5 | 424.3 | 80.4 | 520.4 | 217.4 | 82.4 | 396.8 | 82 | 701.6 | 189.5 | 124.2 | 70.7 | 317.2 | 304.4 | 67.7 | 67.2 | 51.9 | 47.5 |  |  | 296.9 | 64.1 | 34.6 | 22.9 | 65.9 | 131.8 | 50.9 | 104.6 | 51.9 | 122.9 | 224.8 | 0.48 | 7.02 | 8.69 | 1224.2222 | 1301.6177 | 1.9843 | 752 | 761.9 | 0.96 | 4.12 | 2625 | 861.4 |  | 0.5
2018-05-15 10:54 | 2108 | 759.1 | 758.2 | 749.5 | 596.2 | 425.8 | 740 | 738.1 | 720.8 | 556.6 | 321.5 | 768.9 | 16 | 764.4 | 757.6 | 712.7 | 700.7 | 560.9 | 283 | 778.2 | 750.5 | 841.2 | 767.8 | 1047.1 | 656.7 | 743.5 | 721.5 | 711.8 | 691.1 | 604.1 | 288.6 |  |  |  |  | 79.5 | 424.3 | 80.4 | 520.7 | 217.6 | 82.4 | 396.9 | 82 | 704.6 | 189.6 | 124.3 | 70.7 | 317.5 | 304.5 | 67.8 | 67.2 | 51.9 | 47.5 |  |  | 297.3 | 64.1 | 34.6 | 22.9 | 66 | 132 | 50.9 | 104.8 | 51.9 | 124.5 | 226 | 0.66 | 6.96 | 8.8 | 1178.6425 | 1301.1499 | 1.9836 | 752.9 | 762 | 1.13 | 4.11 | 2626 | 861.4 |  | 0.5
2018-05-15 10:54 | 2109 | 761.4 | 760.3 | 749.8 | 594.9 | 426.4 | 741.1 | 738.9 | 720 | 555 | 321.4 | 771 | 16 | 765.2 | 766.6 | 712.9 | 701.4 | 561.1 | 279.7 | 778.4 | 754.6 | 840.5 | 779.4 | 1046.2 | 659.4 | 743.9 | 727.2 | 711.9 | 688.2 | 604 | 292.5 |  |  |  |  | 79.5 | 424.2 | 80.5 | 521.2 | 217.9 | 82.3 | 396.9 | 81.9 | 706.1 | 189.8 | 124.5 | 70.7 | 317.9 | 304.6 | 68 | 67.3 | 52 | 47.5 |  |  | 299.4 | 64.1 | 34.6 | 22.9 | 66 | 132.2 | 50.9 | 105 | 52 | 125 | 226.4 | 0.48 | 6.95 | 8.8 | 1197.0617 | 1301.2278 | 1.9838 | 754.6 | 762.5 | 0.96 | 4.11 | 2627 | 861.5 |  | 0.5
2018-05-15 10:54 | 2110 | 763.5 | 762.3 | 750.7 | 593.6 | 426.7 | 742 | 738.9 | 718.4 | 554.3 | 321.6 | 771.8 | 16 | 765.9 | 762.9 | 713.1 | 700.5 | 561.2 | 278.4 | 778.7 | 754.5 | 840.5 | 817.5 | 1045.4 | 655.2 | 744.3 | 726.3 | 711.9 | 689.8 | 604.1 | 291.8 |  |  |  |  | 79.5 | 424.2 | 80.5 | 521.7 | 218.1 | 82.2 | 396.9 | 81.9 | 703.6 | 189.9 | 124.7 | 70.8 | 318.2 | 304.8 | 68.1 | 67.3 | 52 | 47.5 |  |  | 301.6 | 64.2 | 34.6 | 22.9 | 66 | 132.4 | 50.9 | 105.2 | 52 | 124 | 226.3 | 0.45 | 7.09 | 8.85 | 1176.2556 | 1301.6842 | 1.9845 | 755.7 | 762.9 | 0.93 | 4.15 | 2628 | 861.6 |  | 0.5
2018-05-15 10:54 | 2111 | 765.5 | 763.3 | 750.9 | 593.2 | 427.4 | 742.2 | 739.5 | 717.8 | 553.7 | 321.5 | 773.4 | 16 | 766.6 | 767.9 | 713.4 | 695.9 | 561.4 | 277.9 | 779.1 | 756.8 | 841.1 | 806.8 | 1044.4 | 655.2 | 744.7 | 729.8 | 712 | 696 | 604.1 | 292.6 |  |  |  |  | 79.5 | 424.1 | 80.5 | 522.1 | 218.4 | 82.2 | 396.9 | 81.9 | 706.5 | 190 | 124.8 | 70.8 | 318.5 | 304.9 | 68.1 | 67.3 | 52 | 47.5 |  |  | 302.2 | 64.2 | 34.6 | 22.9 | 66 | 132.7 | 50.9 | 105.3 | 52 | 122 | 227.1 | 0.49 | 6.95 | 8.76 | 1186.4784 | 1301.7677 | 1.9818 | 756.8 | 763.5 | 0.97 | 4.11 | 2629 | 861.6 |  | 0.5
2018-05-15 10:54 | 2112 | 766.7 | 763.7 | 752.2 | 592.2 | 427.7 | 742.2 | 740.2 | 718.1 | 553.5 | 321.3 | 774.1 | 16 | 767.4 | 768.8 | 713.8 | 701.2 | 561.7 | 279.5 | 779.6 | 755.3 | 841.2 | 784.3 | 1043 | 652.9 | 745.1 | 726.8 | 712.2 | 692.4 | 604.1 | 293.7 |  |  |  |  | 79.6 | 424.1 | 80.5 | 522.7 | 218.6 | 82.2 | 397 | 81.9 | 710.9 | 190.2 | 125 | 70.8 | 318.9 | 305 | 68.2 | 67.3 | 52 | 47.5 |  |  | 302.4 | 64.2 | 34.6 | 22.9 | 66 | 132.9 | 50.9 | 105.5 | 52 | 120.2 | 227.8 | 0.66 | 7.07 | 8.91 | 1145.1841 | 1300.5068 | 1.9837 | 757.4 | 764 | 1.12 | 4.15 | 2630 | 861.7 |  | 0.5
2018-05-15 10:54 | 2113 | 768.5 | 765.7 | 754.3 | 592 | 427.8 | 740.9 | 739.2 | 718.1 | 552.9 | 321.3 | 774.4 | 16 | 768.1 | 766.4 | 714.2 | 700.4 | 561.9 | 280 | 780.1 | 759.6 | 840.7 | 776.1 | 1042 | 648.5 | 745.2 | 726.4 | 712.3 | 687.8 | 604.1 | 291.8 |  |  |  |  | 79.6 | 424.1 | 80.5 | 523 | 218.9 | 82.2 | 397 | 81.9 | 711.2 | 190.3 | 125.1 | 70.8 | 319.2 | 305.2 | 68.3 | 67.2 | 52 | 47.6 |  |  | 302.7 | 64.2 | 34.6 | 22.9 | 66.1 | 133.2 | 51 | 105.7 | 52 | 121.2 | 227.7 | 0.59 | 7.02 | 8.77 | 1235.4379 | 1301.2829 | 1.9842 | 757.7 | 764.5 | 1.06 | 4.13 | 2631 | 861.8 |  | 0.5
2018-05-15 10:54 | 2114 | 768 | 765.1 | 754.6 | 591.9 | 427.2 | 741.2 | 739.6 | 717.9 | 552.4 | 321.4 | 773.9 | 16 | 768.6 | 763.8 | 714.5 | 704.5 | 561.8 | 279.5 | 780.7 | 760.9 | 840.1 | 765 | 1040.3 | 658.3 | 746 | 732.9 | 712.3 | 687.2 | 604.1 | 291.6 |  |  |  |  | 79.6 | 424.1 | 80.6 | 522.9 | 219.1 | 82.3 | 397 | 81.9 | 711.3 | 190.4 | 125.3 | 70.8 | 319.5 | 305.3 | 68.5 | 67.1 | 52 | 47.6 |  |  | 303.3 | 64.3 | 34.6 | 22.9 | 66.1 | 133.6 | 51 | 105.9 | 52.1 | 123.2 | 228 | 0.54 | 7.01 | 8.64 | 1182.5382 | 1300.9673 | 1.9822 | 757.6 | 765.1 | 1.02 | 4.13 | 2632 | 861.9 |  | 0.5
2018-05-15 10:54 | 2115 | 769.6 | 765.8 | 754.4 | 591.9 | 426.4 | 739.3 | 739.1 | 718.1 | 553.1 | 321.1 | 771.4 | 16 | 768.9 | 761.7 | 714.8 | 704.7 | 561.9 | 278.5 | 781.1 | 754.4 | 839.6 | 804.7 | 1039 | 652.4 | 745.8 | 727.4 | 712.4 | 686.4 | 604.2 | 291.4 |  |  |  |  | 79.6 | 424.1 | 80.6 | 523.2 | 219.4 | 82.4 | 397 | 81.9 | 719 | 190.6 | 125.5 | 70.8 | 319.8 | 305.4 | 68.5 | 67.1 | 52 | 47.6 |  |  | 303.8 | 64.3 | 34.6 | 22.9 | 66.1 | 133.9 | 51 | 106.1 | 52.1 | 125 | 229.1 | 0.57 | 7.19 | 8.84 | 1187.901 | 1300.334 | 1.985 | 757 | 765.3 | 1.05 | 4.19 | 2633 | 861.9 |  | 0.5
2018-05-15 10:54 | 2116 | 769.5 | 766 | 754.1 | 590.9 | 425.6 | 738.7 | 739.5 | 717.7 | 553.1 | 320.8 | 770.5 | 16 | 769.1 | 760 | 714.9 | 702.6 | 562 | 280.7 | 781.5 | 756.7 | 839.7 | 829.8 | 1038.4 | 669.1 | 745.8 | 727.4 | 712.5 | 690.9 | 604.2 | 291.1 |  |  |  |  | 79.6 | 424 | 80.6 | 523.2 | 219.6 | 82.4 | 397 | 81.9 | 728.1 | 190.7 | 125.6 | 70.8 | 320.1 | 305.5 | 68.6 | 67.1 | 52.1 | 47.5 |  |  | 304.1 | 64.3 | 34.7 | 22.9 | 66.1 | 134.2 | 51 | 106.2 | 52.1 | 123.5 | 229.6 | 0.35 | 6.89 | 8.64 | 1219.4905 | 1301.5781 | 1.9827 | 756.8 | 765.5 | 0.82 | 4.1 | 2634 | 862 |  | 0.5
2018-05-15 10:54 | 2117 | 768.6 | 766.1 | 754.4 | 590.5 | 424.2 | 739.4 | 739.7 | 717.9 | 552.5 | 320.6 | 771.7 | 16 | 769.2 | 758.2 | 715 | 700.5 | 562 | 286.5 | 781.7 | 759.6 | 839.7 | 817.5 | 1039 | 686.8 | 745.8 | 726.9 | 712.6 | 692.6 | 604.3 | 290.9 |  |  |  |  | 79.7 | 424 | 80.7 | 523.1 | 219.9 | 82.4 | 397.1 | 81.9 | 727.4 | 190.8 | 125.8 | 70.8 | 320.5 | 305.6 | 68.6 | 67.1 | 52 | 47.6 |  |  | 304.4 | 64.4 | 34.7 | 22.9 | 66.2 | 134.5 | 51 | 106.3 | 52.1 | 119.8 | 229.4 | 0.5 | 6.99 | 8.75 | 1179.7694 | 1300.8347 | 1.9839 | 757.1 | 765.6 | 0.98 | 4.13 | 2635 | 862.1 |  | 0.5
2018-05-15 10:54 | 2118 | 768.1 | 766 | 754.5 | 590.7 | 423.2 | 739.4 | 740.3 | 719.3 | 552.3 | 320.7 | 771.3 | 16 | 769.1 | 756.8 | 714.9 | 699.6 | 562.2 | 289.1 | 781.8 | 760 | 839.7 | 772.6 | 1039.6 | 673.2 | 746 | 729.7 | 712.7 | 693.5 | 604.3 | 288.4 |  |  |  |  | 79.7 | 424 | 80.7 | 523 | 220.1 | 82.4 | 397.1 | 81.9 | 721.2 | 191 | 125.9 | 70.8 | 320.8 | 305.8 | 68.7 | 67.2 | 52 | 47.6 |  |  | 304.6 | 64.4 | 34.7 | 22.9 | 66.2 | 134.8 | 51 | 106.4 | 52.1 | 119.2 | 229.5 | 0.68 | 7.04 | 8.87 | 1185.1025 | 1299.3383 | 1.9847 | 757 | 765.6 | 1.13 | 4.15 | 2636 | 862.1 |  | 0.5
2018-05-15 10:54 | 2119 | 767.9 | 766 | 754.6 | 590.3 | 422 | 739.3 | 740 | 720.3 | 552.1 | 320.7 | 769.2 | 16 | 768.9 | 754 | 714.8 | 695.6 | 562.4 | 286.4 | 781.6 | 749.5 | 839.4 | 767.8 | 1039.7 | 660.7 | 746.2 | 729.5 | 712.8 | 695.2 | 604.3 | 290 |  |  |  |  | 79.7 | 424 | 80.7 | 522.8 | 220.4 | 82.5 | 397.1 | 81.9 | 717.5 | 191.1 | 126.1 | 70.8 | 321.1 | 305.9 | 68.8 | 67.2 | 52.1 | 47.6 |  |  | 304.8 | 64.4 | 34.7 | 22.9 | 66.2 | 135.1 | 51 | 106.5 | 52.1 | 121.2 | 229.2 | 0.6 | 7.05 | 8.74 | 1184.5396 | 1300.4719 | 1.9846 | 756.5 | 765.6 | 1.08 | 4.15 | 2637 | 862.2 |  | 0.5
2018-05-15 10:54 | 2120 | 767.5 | 765.4 | 754.1 | 590.4 | 421 | 738.7 | 738.6 | 720.7 | 552.3 | 320.5 | 768.6 | 16 | 768.8 | 756 | 714.7 | 693.6 | 562.6 | 284.5 | 781.4 | 748.1 | 838.6 | 778.3 | 1039.3 | 655.7 | 746.4 | 731.2 | 713 | 697.6 | 604.5 | 290.1 |  |  |  |  | 79.7 | 424 | 80.8 | 522.7 | 220.6 | 82.5 | 397.2 | 82 | 714 | 191.3 | 126.3 | 70.8 | 321.4 | 306 | 68.9 | 67.1 | 52.1 | 47.6 |  |  | 305 | 64.4 | 34.7 | 22.9 | 66.2 | 135.3 | 51 | 106.6 | 52.1 | 123.6 | 229 | 0.53 | 6.91 | 8.63 | 1214.7012 | 1301.943 | 1.9837 | 755.7 | 765.5 | 1.01 | 4.11 | 2638 | 862.3 |  | 0.5
2018-05-15 10:54 | 2121 | 766.3 | 764.7 | 754.2 | 590.2 | 420.3 | 739.2 | 738.4 | 721.5 | 553 | 320.5 | 769 | 16 | 768.7 | 757.2 | 714.6 | 695.3 | 562.7 | 276.9 | 781.3 | 753.2 | 838.3 | 764.4 | 1039.5 | 655.8 | 747 | 737.7 | 713.3 | 699.2 | 604.7 | 290.5 |  |  |  |  | 79.7 | 424 | 80.8 | 522.8 | 220.9 | 82.5 | 397.2 | 82 | 712.7 | 191.4 | 126.5 | 70.8 | 321.7 | 306.2 | 69.1 | 67.1 | 52.1 | 47.6 |  |  | 305.2 | 64.5 | 34.8 | 22.9 | 66.2 | 135.6 | 51.1 | 106.7 | 52.2 | 124.9 | 229.1 | 0.51 | 7.04 | 8.75 | 1190.1808 | 1300.9747 | 1.9851 | 755.5 | 765.6 | 0.99 | 4.15 | 2639 | 862.4 |  | 0.5
2018-05-15 10:54 | 2122 | 765.5 | 763.7 | 754 | 590 | 419.8 | 740.8 | 740 | 722.9 | 552.7 | 320.7 | 768.1 | 16 | 768.4 | 754.4 | 714.5 | 693.9 | 562.7 | 281.8 | 781.2 | 755.4 | 838.1 | 768.3 | 1040.1 | 651.7 | 748.1 | 743.5 | 713.8 | 701.8 | 605 | 291.3 |  |  |  |  | 79.7 | 424 | 80.8 | 523.1 | 221.1 | 82.6 | 397.2 | 82 | 713.5 | 191.5 | 126.7 | 70.9 | 322.1 | 306.3 | 69.2 | 67.2 | 52.2 | 47.6 |  |  | 305.5 | 64.5 | 34.8 | 22.9 | 66.3 | 135.9 | 51.1 | 106.8 | 52.2 | 124.7 | 228.3 | 0.59 | 7.06 | 8.82 | 1180.9356 | 1300.7004 | 1.9825 | 755.6 | 765.9 | 1.07 | 4.15 | 2640 | 862.4 |  | 0.5
2018-05-15 10:54 | 2123 | 764.4 | 763 | 752.9 | 590.1 | 419 | 742.2 | 741.8 | 724.3 | 553.3 | 320.9 | 767.6 | 16 | 768.4 | 753.8 | 714.5 | 695 | 562.6 | 283.1 | 781.1 | 753 | 837.4 | 759 | 1040.4 | 645.8 | 749.1 | 742.2 | 714.3 | 704.6 | 605.3 | 288.5 |  |  |  |  | 79.7 | 424 | 80.8 | 523.4 | 221.4 | 82.6 | 397.2 | 82 | 714.9 | 191.7 | 126.8 | 70.9 | 322.4 | 306.5 | 69.4 | 67.1 | 52.2 | 47.6 |  |  | 305.7 | 64.5 | 34.8 | 22.9 | 66.3 | 136.2 | 51.1 | 106.9 | 52.2 | 124.9 | 227.9 | 0.53 | 7.09 | 8.84 | 1157.8706 | 1300.553 | 1.9828 | 755.8 | 766.2 | 1.02 | 4.15 | 2641 | 862.5 |  | 0.5
2018-05-15 10:54 | 2124 | 764.3 | 763.7 | 753.5 | 589.8 | 418.5 | 742.5 | 742.3 | 724.9 | 554.1 | 321.1 | 769.5 | 16 | 768.7 | 758 | 714.7 | 702 | 562.4 | 280.7 | 781.4 | 760.1 | 837.2 | 768.3 | 1040.3 | 649 | 749.6 | 739.7 | 714.6 | 698.9 | 605.5 | 286.5 |  |  |  |  | 79.8 | 424 | 80.8 | 523.8 | 221.7 | 82.7 | 397.2 | 82 | 716.5 | 191.8 | 126.9 | 70.9 | 322.8 | 306.6 | 69.5 | 67.2 | 52.2 | 47.6 |  |  | 306.1 | 64.6 | 34.8 | 23 | 66.3 | 136.5 | 51.1 | 107 | 52.2 | 124.9 | 228.7 | 0.48 | 6.93 | 8.69 | 1176.7108 | 1300.579 | 1.9823 | 756.5 | 766.6 | 0.96 | 4.11 | 2642 | 862.6 |  | 0.5
2018-05-15 10:54 | 2125 | 764.9 | 765.1 | 754.8 | 590.1 | 417.5 | 743.4 | 742.4 | 724.9 | 553.4 | 321.2 | 772.4 | 16 | 769.2 | 757.4 | 715.1 | 705.2 | 562.4 | 280.9 | 782 | 760.5 | 836.9 | 751.3 | 1039.6 | 651.9 | 750.1 | 739.9 | 714.8 | 697.5 | 605.7 | 287.3 |  |  |  |  | 79.8 | 424 | 80.9 | 524.4 | 221.9 | 82.7 | 397.3 | 82 | 714 | 192 | 127.1 | 70.9 | 323.2 | 306.7 | 69.6 | 67.2 | 52.2 | 47.6 |  |  | 306.7 | 64.6 | 34.9 | 22.9 | 66.3 | 136.8 | 51.1 | 107.1 | 52.2 | 125.8 | 229.2 | 0.62 | 7.04 | 8.79 | 1212.3673 | 1300.9445 | 1.9834 | 757.7 | 767.1 | 1.09 | 4.14 | 2643 | 862.7 |  | 0.5
2018-05-15 10:54 | 2126 | 767.1 | 767.6 | 756.4 | 590 | 417 | 744.5 | 743.3 | 725.2 | 553.1 | 321.9 | 773.8 | 16 | 769.6 | 759.1 | 715.4 | 702.9 | 562.5 | 281.9 | 782.6 | 752.7 | 836.7 | 752.3 | 1039.3 | 646.6 | 750.3 | 737.4 | 715.1 | 697.2 | 605.9 | 288.5 |  |  |  |  | 79.9 | 424.1 | 81 | 525.2 | 222.2 | 82.7 | 397.4 | 82 | 712.2 | 192.1 | 127.3 | 70.9 | 323.6 | 306.8 | 69.7 | 67.2 | 52.2 | 47.6 |  |  | 307.1 | 64.6 | 34.9 | 22.9 | 66.3 | 137 | 51.1 | 107.1 | 52.2 | 128.9 | 231.1 | 0.61 | 7.24 | 8.89 | 1195.7005 | 1300.7342 | 1.9839 | 759.3 | 767.5 | 1.09 | 4.21 | 2644 | 862.7 |  | 0.5
2018-05-15 10:54 | 2127 | 767.5 | 767.9 | 757.1 | 590.1 | 416.7 | 745.9 | 744.3 | 726 | 552.2 | 322.5 | 773.2 | 16 | 769.8 | 762.2 | 715.5 | 701.7 | 562.7 | 281.5 | 783 | 760.5 | 836.6 | 747.9 | 1039.6 | 643.4 | 750.7 | 737.7 | 715.4 | 688.1 | 606.2 | 289 |  |  |  |  | 79.9 | 424.1 | 81 | 525.8 | 222.4 | 82.7 | 397.4 | 82.1 | 710.8 | 192.2 | 127.4 | 70.9 | 324 | 307 | 69.8 | 67.2 | 52.2 | 47.7 |  |  | 307.4 | 64.6 | 34.9 | 22.9 | 66.4 | 137.3 | 51.1 | 107.2 | 52.2 | 130.1 | 233.5 | 0.7 | 7.09 | 8.87 | 1153.7147 | 1300.6684 | 1.9832 | 759.8 | 767.8 | 1.17 | 4.18 | 2645 | 862.8 |  | 0.5
2018-05-15 10:54 | 2128 | 766.8 | 766.3 | 756.8 | 589.3 | 416.5 | 747 | 745 | 726.4 | 551.4 | 323 | 771.9 | 16 | 769.8 | 758 | 715.5 | 701.4 | 562.8 | 284.1 | 783.4 | 759.9 | 836.4 | 745.1 | 1040 | 644 | 751.1 | 739.3 | 715.6 | 696.6 | 606.5 | 293.3 |  |  |  |  | 79.8 | 424 | 81 | 525.5 | 222.7 | 82.7 | 397.4 | 82.1 | 709.3 | 192.4 | 127.6 | 70.9 | 324.4 | 307.1 | 69.9 | 67.2 | 52.3 | 47.7 |  |  | 307.7 | 64.7 | 34.9 | 22.9 | 66.4 | 137.6 | 51.1 | 107.4 | 52.2 | 129.6 | 233.5 | 0.59 | 7.17 | 8.86 | 1227.8285 | 1300.0361 | 1.9835 | 759.4 | 768.1 | 1.08 | 4.2 | 2646 | 862.9 |  | 0.5
2018-05-15 10:55 | 2129 | 765.8 | 764.6 | 755.9 | 589.3 | 416.9 | 747.5 | 745.4 | 726.8 | 551.1 | 323.3 | 771.2 | 16 | 769.7 | 755.2 | 715.5 | 701.3 | 562.9 | 284.5 | 783.5 | 754.9 | 835.7 | 754.5 | 1040.7 | 652.5 | 751.4 | 740.2 | 715.8 | 695.7 | 606.9 | 292.7 |  |  |  |  | 79.8 | 424 | 81 | 525.2 | 222.9 | 82.7 | 397.5 | 82 | 711.7 | 192.5 | 127.8 | 70.9 | 324.7 | 307.2 | 70 | 67.2 | 52.3 | 47.7 |  |  | 308 | 64.7 | 34.9 | 22.9 | 66.4 | 137.9 | 51.2 | 107.5 | 52.2 | 128.8 | 233.1 | 0.6 | 7.11 | 8.83 | 1188.8711 | 1300.9492 | 1.9835 | 758.9 | 768.2 | 1.08 | 4.18 | 2647 | 862.9 |  | 0.5
2018-05-15 10:55 | 2130 | 765.5 | 763.6 | 754.5 | 588.6 | 416.4 | 747.5 | 744.5 | 727 | 550.4 | 323.4 | 771.2 | 16 | 769.7 | 760 | 715.4 | 701.6 | 562.7 | 285.3 | 783.2 | 752.7 | 835.4 | 756.8 | 1041.8 | 662 | 751.6 | 742.2 | 715.9 | 695.3 | 607.1 | 294.7 |  |  |  |  | 79.8 | 424 | 81 | 525.3 | 223.2 | 82.8 | 397.5 | 82.1 | 714.2 | 192.6 | 127.9 | 70.9 | 325.1 | 307.4 | 70.1 | 67.2 | 52.2 | 47.7 |  |  | 308.3 | 64.7 | 34.9 | 22.9 | 66.4 | 138.1 | 51.2 | 107.6 | 52.3 | 128.1 | 233.5 | 0.53 | 6.91 | 8.61 | 1208.9407 | 1299.8713 | 1.984 | 758.5 | 768.2 | 1.02 | 4.12 | 2648 | 863 |  | 0.5
2018-05-15 10:55 | 2131 | 765.3 | 762.8 | 754.1 | 588.8 | 415.7 | 747.5 | 744.6 | 726.8 | 549.9 | 322.9 | 772.1 | 16 | 769.6 | 758 | 715.4 | 700.5 | 562.3 | 286.8 | 782.7 | 747.2 | 835.3 | 763.9 | 1042.6 | 656.1 | 751.6 | 741.1 | 716.1 | 697.3 | 607.1 | 295.6 |  |  |  |  | 79.9 | 424 | 81.1 | 525.5 | 223.4 | 82.9 | 397.5 | 82.1 | 712.5 | 192.8 | 128.1 | 70.9 | 325.4 | 307.5 | 70.2 | 67.2 | 52.2 | 47.7 |  |  | 308.6 | 64.7 | 34.9 | 22.9 | 66.4 | 138.4 | 51.2 | 107.7 | 52.3 | 128.5 | 233.8 | 0.71 | 7.12 | 8.77 | 1173.0672 | 1300.3575 | 1.9831 | 758.5 | 768 | 1.18 | 4.19 | 2649 | 863.1 |  | 0.5
2018-05-15 10:55 | 2132 | 764.6 | 761.6 | 752.2 | 588.4 | 416 | 748.2 | 745.4 | 727.2 | 549.1 | 322.7 | 771.6 | 16 | 769.4 | 754.2 | 715.2 | 696.6 | 562.1 | 287.8 | 782.6 | 751.6 | 834.9 | 745.7 | 1043 | 652.4 | 752.1 | 744.1 | 716.3 | 696.4 | 607.2 | 292.4 |  |  |  |  | 79.8 | 424 | 81.1 | 525.5 | 223.7 | 82.9 | 397.5 | 82.1 | 708.3 | 192.9 | 128.2 | 70.9 | 325.7 | 307.6 | 70.3 | 67.2 | 52.3 | 47.8 |  |  | 308.9 | 64.8 | 35 | 22.9 | 66.5 | 138.7 | 51.2 | 107.8 | 52.3 | 129 | 233.6 | 0.55 | 7.17 | 8.84 | 1160.9107 | 1300.9972 | 1.9855 | 758.3 | 768 | 1.04 | 4.2 | 2650 | 863.2 |  | 0.5
2018-05-15 10:55 | 2133 | 763 | 759.7 | 750.2 | 588 | 416.6 | 748.3 | 745.6 | 727.8 | 548.5 | 322.6 | 770.6 | 16 | 769 | 749.4 | 715 | 698.8 | 561.9 | 288 | 782.4 | 754 | 835 | 775.9 | 1043 | 648.8 | 752.8 | 745 | 716.4 | 693.1 | 607.3 | 291.8 |  |  |  |  | 79.9 | 424 | 81.1 | 525.3 | 223.9 | 82.9 | 397.6 | 82.1 | 704.8 | 193 | 128.3 | 71 | 326 | 307.8 | 70.4 | 67.2 | 52.3 | 47.8 |  |  | 309.2 | 64.8 | 35 | 22.9 | 66.5 | 139 | 51.2 | 107.8 | 52.3 | 127.9 | 233.2 | 0.56 | 7.18 | 8.85 | 1213.0829 | 1300.8149 | 1.9823 | 757.5 | 768.1 | 1.05 | 4.2 | 2651 | 863.2 |  | 0.5
2018-05-15 10:55 | 2134 | 761.4 | 758.3 | 748.9 | 587.2 | 417.3 | 748.4 | 746 | 728.5 | 549.2 | 322.2 | 769.6 | 16 | 768.7 | 749.4 | 714.9 | 703.1 | 561.7 | 290.6 | 782.3 | 754.4 | 835.1 | 808.6 | 1043 | 646.1 | 752.9 | 740.2 | 716.6 | 696.1 | 607.3 | 292.2 |  |  |  |  | 79.9 | 423.9 | 81.1 | 525.5 | 224.2 | 82.9 | 397.6 | 82.1 | 702.8 | 193.2 | 128.5 | 71 | 326.3 | 307.9 | 70.6 | 67.2 | 52.3 | 47.8 |  |  | 309.5 | 64.8 | 35 | 23 | 66.5 | 139.3 | 51.2 | 108 | 52.3 | 124.6 | 232.8 | 0.57 | 7.02 | 8.8 | 1181.634 | 1300.4811 | 1.9851 | 756.7 | 768 | 1.05 | 4.15 | 2652 | 863.3 |  | 0.5
2018-05-15 10:55 | 2135 | 761.4 | 758 | 748 | 587.2 | 418 | 749.5 | 745.2 | 727.4 | 548.7 | 321.7 | 768.7 | 16 | 768.5 | 754.2 | 714.7 | 704.9 | 561.5 | 290.1 | 782.4 | 757.1 | 836.8 | 848.8 | 1042.4 | 647.9 | 752.6 | 739.2 | 716.6 | 689.8 | 607 | 293.7 |  |  |  |  | 79.9 | 423.9 | 81.1 | 525.7 | 224.5 | 82.9 | 397.6 | 82.1 | 698.9 | 193.3 | 128.7 | 71 | 326.6 | 308 | 70.7 | 67.2 | 52.4 | 47.8 |  |  | 309.8 | 64.8 | 35 | 22.9 | 66.5 | 139.5 | 51.2 | 108.1 | 52.3 | 124.1 | 233.2 | 0.58 | 7.08 | 8.8 | 1185.8762 | 1299.9909 | 1.9826 | 756.6 | 767.8 | 1.06 | 4.17 | 2653 | 863.4 |  | 0.5
2018-05-15 10:55 | 2136 | 761.4 | 758.2 | 748.6 | 587.5 | 418.5 | 749.1 | 744.3 | 726.5 | 548.5 | 321.6 | 768.6 | 16 | 768.3 | 756.8 | 714.6 | 703.8 | 561.4 | 288.4 | 782.5 | 761.7 | 838 | 827.7 | 1043.2 | 660.6 | 752.6 | 740 | 716.5 | 689.1 | 607.1 | 295.7 |  |  |  |  | 79.9 | 423.9 | 81.1 | 525.7 | 224.7 | 82.8 | 397.6 | 82.2 | 696.3 | 193.5 | 128.8 | 71 | 327 | 308.1 | 70.8 | 67.2 | 52.4 | 47.8 |  |  | 310.1 | 64.9 | 35.1 | 23 | 66.5 | 139.8 | 51.2 | 108.2 | 52.4 | 124.7 | 233.7 | 0.5 | 7.13 | 8.8 | 1229.1804 | 1300.9481 | 1.9844 | 756.3 | 767.8 | 0.98 | 4.19 | 2654 | 863.4 |  | 0.5
2018-05-15 10:55 | 2137 | 761.2 | 757.6 | 748.7 | 587.8 | 419.6 | 748.7 | 744.7 | 726.5 | 548.6 | 321.7 | 768.3 | 16 | 768.1 | 753.9 | 714.5 | 699.9 | 561.4 | 289.2 | 782.6 | 760.4 | 837.7 | 803.9 | 1044.1 | 656.1 | 753 | 742.9 | 716.5 | 692.3 | 607.2 | 294.8 |  |  |  |  | 79.9 | 423.8 | 81.1 | 525.5 | 225 | 82.8 | 397.6 | 82.2 | 695.8 | 193.6 | 129 | 71 | 327.2 | 308.2 | 70.8 | 67.2 | 52.4 | 47.8 |  |  | 310.4 | 64.9 | 35.1 | 23 | 66.6 | 140.1 | 51.3 | 108.3 | 52.4 | 122.3 | 233.9 | 0.42 | 7.13 | 8.7 | 1219.0928 | 1300.6852 | 1.983 | 756.1 | 767.9 | 0.9 | 4.19 | 2655 | 863.5 |  | 0.5
2018-05-15 10:55 | 2138 | 760.8 | 757.1 | 748.3 | 588 | 419.9 | 750.2 | 745.5 | 727.4 | 549.6 | 321.3 | 768.5 | 16 | 767.9 | 756.1 | 714.3 | 695.3 | 561.4 | 290 | 782.6 | 759.3 | 838.3 | 801.2 | 1044.1 | 653.1 | 753.2 | 741.8 | 716.5 | 686.2 | 607.4 | 294 |  |  |  |  | 79.9 | 423.8 | 81.2 | 525.6 | 225.2 | 82.9 | 397.6 | 82.2 | 693.9 | 193.8 | 129.1 | 71 | 327.5 | 308.4 | 70.9 | 67.2 | 52.4 | 47.9 |  |  | 310.7 | 64.9 | 35.1 | 22.9 | 66.6 | 140.3 | 51.3 | 108.4 | 52.4 | 122.4 | 233.1 | 0.71 | 7.3 | 8.93 | 1171.9525 | 1300.9555 | 1.9844 | 756.4 | 767.9 | 1.16 | 4.24 | 2656 | 863.6 |  | 0.5
2018-05-15 10:55 | 2139 | 760.6 | 757.2 | 747.7 | 587.5 | 419.9 | 751.7 | 746.1 | 727.8 | 549.6 | 320.9 | 768.4 | 16 | 767.7 | 754.6 | 714.2 | 693.9 | 561.3 | 288.6 | 782.5 | 756.3 | 838.8 | 804.5 | 1043.4 | 653.2 | 753.6 | 744.1 | 716.6 | 694 | 607.5 | 295.6 |  |  |  |  | 79.9 | 423.8 | 81.2 | 525.9 | 225.5 | 82.9 | 397.6 | 82.2 | 695.2 | 193.9 | 129.2 | 71 | 327.8 | 308.5 | 71.1 | 67.2 | 52.4 | 47.9 |  |  | 311 | 64.9 | 35.1 | 23 | 66.6 | 140.6 | 51.3 | 108.6 | 52.4 | 125.4 | 233 | 0.53 | 7.23 | 8.91 | 1259.2271 | 1299.8083 | 1.9824 | 756.8 | 768 | 1.01 | 4.22 | 2657 | 863.7 |  | 0.5
2018-05-15 10:55 | 2140 | 761.1 | 757.4 | 747.4 | 587.2 | 420.3 | 752.1 | 746.2 | 728.1 | 550.8 | 320.9 | 768.9 | 16 | 767.6 | 755.9 | 713.9 | 692.4 | 561.2 | 283.8 | 782.2 | 752.5 | 838.4 | 790.2 | 1042.2 | 661.2 | 753.4 | 736.6 | 716.7 | 682.7 | 607.5 | 294.3 |  |  |  |  | 79.9 | 423.8 | 81.2 | 526.1 | 225.7 | 83 | 397.7 | 82.2 | 700.3 | 194.1 | 129.4 | 71 | 328.1 | 308.7 | 71.3 | 67.3 | 52.5 | 47.9 |  |  | 311.7 | 65 | 35.1 | 23 | 66.6 | 140.9 | 51.3 | 108.7 | 52.4 | 128.9 | 234.1 | 0.7 | 7.35 | 8.89 | 1212.8794 | 1300.2348 | 1.9862 | 757.1 | 767.7 | 1.17 | 4.25 | 2658 | 863.7 |  | 0.5
2018-05-15 10:55 | 2141 | 760.9 | 757.9 | 746.7 | 586.7 | 420.6 | 752.9 | 746.2 | 728.4 | 550.9 | 320.9 | 770 | 16 | 767.4 | 752 | 713.8 | 695.5 | 561.1 | 281.5 | 781.8 | 752.1 | 838.1 | 820.5 | 1042.3 | 654.3 | 752.9 | 734.6 | 716.7 | 686 | 607.3 | 297.2 |  |  |  |  | 79.9 | 423.8 | 81.3 | 526.3 | 226 | 83 | 397.7 | 82.2 | 702 | 194.2 | 129.5 | 71.1 | 328.4 | 308.8 | 71.4 | 67.3 | 52.5 | 47.9 |  |  | 312.3 | 65 | 35.1 | 23 | 66.7 | 141.1 | 51.3 | 108.8 | 52.4 | 131.9 | 234.2 | 0.64 | 6.97 | 8.72 | 1216.9575 | 1300.7192 | 1.9826 | 757.6 | 767.4 | 1.12 | 4.15 | 2659 | 863.8 |  | 0.5
2018-05-15 10:55 | 2142 | 760.9 | 758.5 | 747.5 | 586.4 | 421 | 753.2 | 746.2 | 728.3 | 551 | 320.9 | 768.8 | 16 | 767.3 | 748.2 | 713.8 | 692.2 | 561 | 282.2 | 781.6 | 760.1 | 838.7 | 802.2 | 1042.9 | 655.5 | 753 | 736.9 | 716.8 | 691.3 | 607.2 | 297.7 |  |  |  |  | 79.8 | 423.7 | 81.3 | 527 | 226.2 | 82.9 | 397.7 | 82.2 | 700.1 | 194.4 | 129.7 | 71.1 | 328.7 | 308.9 | 71.6 | 67.3 | 52.5 | 47.9 |  |  | 312.6 | 65 | 35.1 | 23 | 66.7 | 141.4 | 51.3 | 108.9 | 52.4 | 133.3 | 234.5 | 0.55 | 7.1 | 8.84 | 1281.4216 | 1301.3952 | 1.9838 | 757.5 | 767.3 | 1.04 | 4.18 | 2660 | 863.9 |  | 0.5
2018-05-15 10:55 | 2143 | 762.1 | 760.4 | 749 | 586.1 | 421.8 | 754.4 | 747.8 | 729.1 | 551 | 321.2 | 767.2 | 16 | 767.1 | 747.7 | 713.7 | 695.1 | 561 | 284 | 781.4 | 755.1 | 838.7 | 786 | 1043.9 | 684.4 | 753.1 | 735 | 717 | 696.6 | 607 | 300.8 |  |  |  |  | 79.8 | 423.7 | 81.3 | 527.7 | 226.5 | 82.9 | 397.8 | 82.2 | 704.1 | 194.5 | 129.8 | 71.1 | 329 | 309.1 | 71.7 | 67.3 | 52.6 | 47.9 |  |  | 312.9 | 65.1 | 35.1 | 23 | 66.7 | 141.7 | 51.3 | 109 | 52.5 | 133.3 | 234.4 | 0.77 | 7.12 | 9.03 | 1261.9598 | 1299.9604 | 1.9844 | 758.4 | 767.2 | 1.23 | 4.19 | 2661 | 863.9 |  | 0.5
2018-05-15 10:55 | 2144 | 762.3 | 761.5 | 750.6 | 586.5 | 421.5 | 754.1 | 748 | 729.7 | 551.9 | 320.8 | 766.3 | 16 | 766.9 | 747.7 | 713.8 | 698.5 | 560.9 | 285.8 | 781.4 | 750.4 | 838.4 | 779.3 | 1044.2 | 681.7 | 752.9 | 731.6 | 717.3 | 698 | 607.1 | 300.8 |  |  |  |  | 79.9 | 423.6 | 81.3 | 528 | 226.7 | 83 | 397.8 | 82.2 | 709.7 | 194.7 | 130 | 71.1 | 329.3 | 309.2 | 71.8 | 67.3 | 52.6 | 47.9 |  |  | 313.1 | 65.1 | 35.1 | 23 | 66.7 | 142 | 51.4 | 109.1 | 52.5 | 134.2 | 235.1 | 0.75 | 7.23 | 8.99 | 1224.0727 | 1301.5141 | 1.983 | 758.5 | 767.1 | 1.22 | 4.22 | 2662 | 864 |  | 0.5
2018-05-15 10:55 | 2145 | 761.7 | 761.5 | 750.7 | 586.6 | 421.9 | 753.9 | 748.9 | 729.2 | 551.8 | 320.8 | 766.4 | 16 | 766.7 | 744.6 | 713.9 | 695.4 | 560.9 | 288.1 | 781.4 | 748.4 | 838 | 783.2 | 1044.5 | 668.5 | 753.1 | 736.1 | 717.5 | 696.4 | 607.1 | 295.9 |  |  |  |  | 79.9 | 423.6 | 81.4 | 528.4 | 227 | 83 | 397.8 | 82.2 | 710.8 | 194.8 | 130.2 | 71.1 | 329.6 | 309.3 | 71.9 | 67.4 | 52.6 | 47.9 |  |  | 313.4 | 65.1 | 35.1 | 23 | 66.8 | 142.2 | 51.4 | 109.2 | 52.5 | 134.2 | 236.5 | 0.81 | 7.29 | 8.92 | 1217.2071 | 1300.9388 | 1.9833 | 758.5 | 767.1 | 1.26 | 4.25 | 2663 | 864.1 |  | 0.5
2018-05-15 10:55 | 2146 | 761.6 | 761.4 | 750.5 | 587.5 | 422.5 | 754.5 | 750.1 | 728.7 | 552 | 320.8 | 766.6 | 16 | 766.5 | 745.3 | 713.9 | 694.6 | 560.8 | 282.8 | 781.5 | 754.9 | 838 | 784.6 | 1044.8 | 666 | 753.5 | 738.8 | 717.6 | 699.7 | 607.2 | 294.1 |  |  |  |  | 79.9 | 423.6 | 81.4 | 529 | 227.2 | 82.9 | 397.9 | 82.3 | 709.7 | 194.9 | 130.4 | 71.1 | 329.9 | 309.4 | 72 | 67.4 | 52.6 | 48 |  |  | 313.6 | 65.1 | 35.2 | 23 | 66.8 | 142.5 | 51.4 | 109.3 | 52.5 | 133.7 | 236.4 | 0.64 | 7.19 | 8.78 | 1192.8235 | 1301.0843 | 1.9825 | 758.8 | 767.2 | 1.12 | 4.22 | 2664 | 864.2 |  | 0.5
2018-05-15 10:55 | 2147 | 760.4 | 761.1 | 750.9 | 587.6 | 422.9 | 752.9 | 749.1 | 728.5 | 554.4 | 320.7 | 765.8 | 16 | 766.3 | 746.6 | 713.9 | 699.2 | 560.7 | 283 | 781.5 | 758.1 | 838.2 | 761.7 | 1044.5 | 664.2 | 753.6 | 742.2 | 717.7 | 702.3 | 607.2 | 293 |  |  |  |  | 79.9 | 423.6 | 81.4 | 529.2 | 227.5 | 82.9 | 397.9 | 82.2 | 706.8 | 195.1 | 130.5 | 71.1 | 330.2 | 309.5 | 72.1 | 67.4 | 52.6 | 48 |  |  | 313.9 | 65.2 | 35.2 | 23 | 66.8 | 142.8 | 51.4 | 109.4 | 52.5 | 134 | 236.2 | 0.72 | 7.36 | 8.93 | 1184.5136 | 1301.2002 | 1.9815 | 757.9 | 767.1 | 1.2 | 4.27 | 2665 | 864.2 |  | 0.5
2018-05-15 10:55 | 2148 | 758.1 | 758.7 | 750.4 | 586.8 | 422.9 | 752.5 | 748.9 | 728.7 | 555 | 321 | 765.5 | 16 | 765.9 | 743.4 | 713.9 | 700.1 | 560.7 | 284.1 | 782 | 760.1 | 837.9 | 781.6 | 1044.4 | 666.2 | 754.5 | 745.8 | 718.2 | 704.8 | 607.2 | 295.6 |  |  |  |  | 79.9 | 423.6 | 81.4 | 529.3 | 227.7 | 83 | 397.9 | 82.3 | 706.2 | 195.2 | 130.6 | 71.1 | 330.5 | 309.7 | 72.3 | 67.4 | 52.6 | 48 |  |  | 314.1 | 65.2 | 35.2 | 23 | 66.8 | 143.1 | 51.4 | 109.5 | 52.5 | 133.5 | 235.8 | 0.55 | 7.27 | 8.76 | 1213.1918 | 1301.3408 | 1.983 | 756.7 | 767.5 | 1.04 | 4.24 | 2666 | 864.3 |  | 0.5
2018-05-15 10:55 | 2149 | 756.2 | 757 | 749.2 | 587 | 422.4 | 753.6 | 749 | 728.8 | 556.7 | 321.3 | 764.8 | 16 | 765.6 | 746.9 | 713.8 | 696 | 560.6 | 284.2 | 782 | 761.2 | 838.2 | 782.3 | 1045 | 662.2 | 755.3 | 749.9 | 718.3 | 698.1 | 607.3 | 295.3 |  |  |  |  | 79.9 | 423.6 | 81.4 | 529.5 | 228 | 82.9 | 397.9 | 82.2 | 706.9 | 195.4 | 130.8 | 71.1 | 330.8 | 309.8 | 72.4 | 67.4 | 52.6 | 48 |  |  | 314.4 | 65.2 | 35.2 | 23 | 66.8 | 143.4 | 51.4 | 109.6 | 52.5 | 133.7 | 236.1 | 0.71 | 7.22 | 8.96 | 1189.0416 | 1299.9597 | 1.9823 | 756.1 | 767.7 | 1.19 | 4.23 | 2667 | 864.4 |  | 0.5
2018-05-15 10:55 | 2150 | 756 | 755.5 | 747.9 | 587.1 | 422.1 | 753.3 | 749 | 729.6 | 557.3 | 321.1 | 765 | 16 | 765.5 | 747.6 | 713.7 | 693.6 | 560.4 | 278.9 | 782 | 751.7 | 838.3 | 789.7 | 1044.9 | 661 | 756.1 | 753.5 | 718.6 | 701.5 | 607.4 | 292.8 |  |  |  |  | 79.9 | 423.6 | 81.4 | 529.6 | 228.3 | 82.9 | 397.9 | 82.2 | 706.5 | 195.5 | 131 | 71.2 | 331.1 | 309.9 | 72.5 | 67.5 | 52.6 | 48 |  |  | 314.7 | 65.2 | 35.2 | 23 | 66.8 | 143.6 | 51.4 | 109.7 | 52.5 | 132.9 | 237.2 | 0.62 | 7.1 | 8.84 | 1203.848 | 1301.3797 | 1.9844 | 755.7 | 767.9 | 1.1 | 4.19 | 2668 | 864.4 |  | 0.5
2018-05-15 10:55 | 2151 | 755.2 | 754.7 | 747.5 | 587.6 | 421.8 | 752.7 | 748.6 | 729.5 | 557.1 | 321.1 | 766.4 | 16 | 765.7 | 753.4 | 713.5 | 692.2 | 560.4 | 281.9 | 781.9 | 757.3 | 838.4 | 789.6 | 1045.3 | 657.1 | 756.5 | 749.1 | 718.6 | 697 | 607.5 | 293.4 |  |  |  |  | 79.9 | 423.5 | 81.5 | 530.2 | 228.5 | 82.9 | 397.9 | 82.2 | 701.9 | 195.7 | 131.2 | 71.2 | 331.3 | 310 | 72.6 | 67.4 | 52.6 | 48 |  |  | 315.1 | 65.3 | 35.2 | 23 | 66.9 | 143.9 | 51.5 | 109.8 | 52.6 | 131.7 | 238.2 | 0.68 | 7.29 | 8.85 | 1183.3474 | 1300.5172 | 1.9847 | 755.5 | 768 | 1.15 | 4.25 | 2669 | 864.5 |  | 0.5
2018-05-15 10:55 | 2152 | 755.6 | 755.3 | 747.3 | 587.8 | 421.5 | 751.5 | 748 | 728.4 | 556.7 | 321.6 | 767.9 | 16.1 | 766.2 | 760.9 | 713.5 | 690.9 | 560.5 | 283.4 | 782.6 | 765.5 | 839.2 | 797.6 | 1045.9 | 674.9 | 756.6 | 747.1 | 718.6 | 696.2 | 607.6 | 292.5 |  |  |  |  | 79.9 | 423.5 | 81.5 | 530.8 | 228.8 | 82.9 | 397.9 | 82.2 | 696.5 | 195.8 | 131.4 | 71.2 | 331.6 | 310.1 | 72.7 | 67.5 | 52.6 | 48 |  |  | 315.6 | 65.3 | 35.2 | 23 | 66.9 | 144.2 | 51.5 | 109.9 | 52.6 | 129.1 | 239 | 0.64 | 7.39 | 8.91 | 1215.6994 | 1300.0275 | 1.9839 | 755.7 | 768.4 | 1.11 | 4.29 | 2670 | 864.6 |  | 0.5
2018-05-15 10:55 | 2153 | 756.8 | 755.6 | 746.8 | 589 | 421.6 | 750.1 | 747 | 727.5 | 556.7 | 321.8 | 766 | 16.1 | 766.2 | 755.8 | 713.4 | 693.4 | 560.7 | 284.1 | 782.8 | 769.2 | 839.2 | 771.1 | 1046.3 | 665.5 | 756.1 | 742.1 | 718.5 | 699 | 607.4 | 293.6 |  |  |  |  | 80 | 423.5 | 81.5 | 530.4 | 229 | 83 | 398 | 82.3 | 694.5 | 196 | 131.6 | 71.2 | 331.9 | 310.3 | 72.8 | 67.5 | 52.6 | 48.1 |  |  | 315.9 | 65.3 | 35.2 | 23 | 66.9 | 144.4 | 51.5 | 110 | 52.6 | 126.6 | 239.9 | 0.65 | 7.25 | 8.85 | 1215.2991 | 1300.6934 | 1.9832 | 755.1 | 768.4 | 1.13 | 4.25 | 2671 | 864.7 |  | 0.5
2018-05-15 10:55 | 2154 | 756.3 | 755.1 | 747.2 | 589.1 | 421.8 | 748 | 744.9 | 726.3 | 556.3 | 322 | 764.8 | 16 | 766.2 | 754.1 | 713.3 | 699.9 | 560.7 | 285.5 | 782.6 | 763.5 | 838.9 | 784.1 | 1046.5 | 659.1 | 755.3 | 738.4 | 718.4 | 695.4 | 607.2 | 294 |  |  |  |  | 80 | 423.5 | 81.6 | 529.8 | 229.3 | 83.1 | 398 | 82.3 | 692.9 | 196.1 | 131.7 | 71.2 | 332.2 | 310.4 | 72.9 | 67.5 | 52.7 | 48.1 |  |  | 316.2 | 65.4 | 35.2 | 23 | 67 | 144.7 | 51.5 | 110.1 | 52.6 | 127.2 | 240.3 | 0.72 | 7.28 | 9 | 1212.0063 | 1299.2436 | 1.9821 | 753.8 | 768 | 1.19 | 4.26 | 2672 | 864.7 |  | 0.5
2018-05-15 10:55 | 2155 | 755.9 | 755.6 | 747.1 | 588.4 | 422 | 747.4 | 743.8 | 725.3 | 555.5 | 321.9 | 764.5 | 16 | 766.1 | 755 | 713.2 | 695.1 | 560.6 | 283.7 | 782.3 | 761.6 | 839.2 | 805.7 | 1047 | 661.5 | 754.4 | 735.3 | 718.1 | 692.6 | 607.4 | 295.2 |  |  |  |  | 80 | 423.5 | 81.6 | 529.7 | 229.5 | 83.1 | 398 | 82.3 | 692.5 | 196.2 | 131.8 | 71.2 | 332.5 | 310.5 | 73 | 67.5 | 52.7 | 48.1 |  |  | 316.5 | 65.4 | 35.2 | 23 | 67 | 145 | 51.5 | 110.2 | 52.6 | 126.7 | 239 | 0.6 | 7.41 | 9.01 | 1204.7002 | 1300.4373 | 1.9832 | 753.4 | 767.6 | 1.08 | 4.29 | 2673 | 864.8 |  | 0.5
2018-05-15 10:55 | 2156 | 756.3 | 755.7 | 747.1 | 587.6 | 422 | 746.8 | 742.4 | 724.4 | 555.4 | 321.8 | 764.8 | 16 | 766.1 | 753 | 713 | 694.8 | 560.6 | 281.6 | 782.4 | 760.5 | 838.8 | 793.6 | 1047.4 | 656.8 | 753.8 | 735.8 | 717.9 | 684.9 | 607.5 | 294.6 |  |  |  |  | 80 | 423.5 | 81.6 | 529.9 | 229.8 | 83 | 398.1 | 82.3 | 691.7 | 196.4 | 132 | 71.2 | 332.8 | 310.6 | 73.1 | 67.5 | 52.7 | 48.1 |  |  | 316.8 | 65.4 | 35.2 | 23 | 67 | 145.3 | 51.5 | 110.3 | 52.7 | 125.4 | 238 | 0.66 | 7.1 | 8.82 | 1203.5076 | 1299.9614 | 1.9826 | 753.2 | 767.4 | 1.13 | 4.2 | 2674 | 864.9 |  | 0.5
2018-05-15 10:55 | 2157 | 757.3 | 756.1 | 746.8 | 587.6 | 422.2 | 746.8 | 742.2 | 723.2 | 555.3 | 321.3 | 765.1 | 16 | 766 | 752.5 | 712.8 | 695.8 | 560.7 | 285.5 | 782.3 | 759.9 | 838.4 | 792.2 | 1047.6 | 656.5 | 753.7 | 741.7 | 717.7 | 692.7 | 607.4 | 291.4 |  |  |  |  | 80 | 423.5 | 81.7 | 530.3 | 230 | 83.1 | 398.1 | 82.3 | 690.8 | 196.5 | 132.1 | 71.3 | 333.1 | 310.7 | 73.2 | 67.5 | 52.7 | 48.1 |  |  | 317.1 | 65.5 | 35.3 | 23 | 67 | 145.5 | 51.5 | 110.4 | 52.7 | 125.5 | 239 | 0.53 | 7.17 | 8.78 | 1193.6385 | 1300.2761 | 1.9844 | 753.5 | 767.3 | 1.01 | 4.22 | 2675 | 864.9 |  | 0.5
2018-05-15 10:55 | 2158 | 756.6 | 755.6 | 747.1 | 588.6 | 421.9 | 746.5 | 742.1 | 721.9 | 555.5 | 320.9 | 765.1 | 16.1 | 765.9 | 752.4 | 712.7 | 695.4 | 560.8 | 282.4 | 782.1 | 760.6 | 838.6 | 829.3 | 1048.5 | 660.4 | 753.6 | 741.6 | 717.6 | 693.5 | 607.1 | 292.4 |  |  |  |  | 80 | 423.5 | 81.7 | 530.5 | 230.3 | 83.2 | 398.2 | 82.3 | 689.5 | 196.7 | 132.3 | 71.3 | 333.4 | 310.9 | 73.4 | 67.5 | 52.7 | 48.1 |  |  | 317.4 | 65.5 | 35.2 | 23 | 67 | 145.8 | 51.6 | 110.5 | 52.7 | 125.1 | 240.2 | 0.48 | 7.27 | 8.69 | 1125.7813 | 1300.7519 | 1.9849 | 753.2 | 767.2 | 0.97 | 4.26 | 2676 | 865 |  | 0.5
2018-05-15 10:55 | 2159 | 755.8 | 755.2 | 747.2 | 588.4 | 421.5 | 746.5 | 742.2 | 721.7 | 557 | 320.8 | 763.8 | 16 | 765.6 | 747.5 | 712.5 | 694.7 | 560.8 | 281.6 | 781.9 | 761 | 838.7 | 811 | 1049.6 | 661 | 753.8 | 742.2 | 717.5 | 692.4 | 607.1 | 294.2 |  |  |  |  | 80.1 | 423.5 | 81.7 | 530.4 | 230.5 | 83.2 | 398.2 | 82.4 | 686.5 | 196.8 | 132.5 | 71.3 | 333.7 | 311 | 73.5 | 67.6 | 52.8 | 48.1 |  |  | 317.7 | 65.5 | 35.2 | 23 | 67 | 146.1 | 51.6 | 110.6 | 52.7 | 124.1 | 241.3 | 0.63 | 7.21 | 8.69 | 1169.8911 | 1300.653 | 1.985 | 752.7 | 767.1 | 1.1 | 4.24 | 2677 | 865.1 |  | 0.5
2018-05-15 10:55 | 2160 | 754.4 | 754 | 746.4 | 587.9 | 421.5 | 747 | 742.1 | 722.1 | 558 | 320.5 | 762.1 | 16 | 765.3 | 749.8 | 712.3 | 694.3 | 560.7 | 277.7 | 781.5 | 762.8 | 839 | 837.7 | 1050.2 | 657.2 | 753.5 | 736.4 | 717.4 | 692.1 | 607.2 | 294.2 |  |  |  |  | 80.1 | 423.5 | 81.7 | 530.2 | 230.8 | 83.3 | 398.2 | 82.3 | 688.6 | 196.9 | 132.6 | 71.3 | 334 | 311 | 73.6 | 67.6 | 52.8 | 48.1 |  |  | 318.1 | 65.5 | 35.3 | 23 | 67.1 | 146.4 | 51.6 | 110.8 | 52.7 | 125 | 242.9 | 0.74 | 7.27 | 8.9 | 1207.0447 | 1300.8829 | 1.9868 | 751.9 | 766.7 | 1.2 | 4.27 | 2678 | 865.2 |  | 0.5
2018-05-15 10:55 | 2161 | 754.6 | 754.4 | 746.7 | 588.2 | 421.7 | 746.1 | 740.9 | 721.6 | 558 | 320.1 | 760.6 | 16 | 765 | 748.7 | 712.2 | 693 | 560.8 | 277.3 | 781 | 758.4 | 839.4 | 839 | 1049.2 | 677.4 | 752.5 | 731 | 717.2 | 691.8 | 607.2 | 294.5 |  |  |  |  | 80.1 | 423.5 | 81.7 | 530 | 231 | 83.3 | 398.3 | 82.3 | 693.9 | 197.1 | 132.8 | 71.3 | 334.2 | 311.1 | 73.7 | 67.7 | 52.8 | 48.2 |  |  | 318.4 | 65.5 | 35.3 | 23 | 67.1 | 146.7 | 51.6 | 110.9 | 52.7 | 127.8 | 242.8 | 0.81 | 7.34 | 8.92 | 1160.0005 | 1300.3372 | 1.9827 | 751.3 | 766.2 | 1.26 | 4.29 | 2679 | 865.2 |  | 0.5
2018-05-15 10:55 | 2162 | 753.4 | 754.5 | 747.4 | 588 | 422.9 | 744.4 | 739.3 | 720.6 | 558 | 319.9 | 758.5 | 16 | 764.7 | 741.7 | 712.2 | 695 | 560.6 | 278.6 | 780.6 | 745.2 | 839.7 | 829.3 | 1048.4 | 668.4 | 751.5 | 725 | 717 | 690.8 | 607.2 | 295.1 |  |  |  |  | 80.1 | 423.5 | 81.7 | 529.8 | 231.3 | 83.3 | 398.3 | 82.4 | 694.3 | 197.2 | 132.9 | 71.3 | 334.5 | 311.2 | 73.8 | 67.7 | 52.8 | 48.2 |  |  | 318.7 | 65.6 | 35.3 | 23 | 67.1 | 147 | 51.6 | 111 | 52.7 | 131.3 | 241.6 | 0.74 | 7.27 | 8.88 | 1176.1783 | 1301.0198 | 1.9846 | 750 | 765.6 | 1.21 | 4.26 | 2680 | 865.3 |  | 0.5
2018-05-15 10:55 | 2163 | 752.3 | 753.6 | 748 | 588.7 | 423.3 | 742.9 | 738.3 | 720.2 | 558.9 | 320.2 | 758.7 | 16 | 764.4 | 749.5 | 712.3 | 700.1 | 560.3 | 280.2 | 780.1 | 743 | 840.5 | 853.7 | 1047.6 | 660.7 | 750.3 | 722.3 | 716.7 | 685.8 | 607.4 | 294.7 |  |  |  |  | 80.1 | 423.5 | 81.7 | 529.8 | 231.5 | 83.3 | 398.3 | 82.4 | 691.6 | 197.4 | 133 | 71.3 | 334.8 | 311.3 | 73.9 | 67.7 | 52.9 | 48.2 |  |  | 319.1 | 65.6 | 35.3 | 23 | 67.1 | 147.3 | 51.6 | 111.2 | 52.7 | 133.3 | 241.1 | 0.75 | 7.44 | 8.97 | 1134.0216 | 1300.4947 | 1.9845 | 749.2 | 764.9 | 1.21 | 4.31 | 2681 | 865.4 |  | 0.5
2018-05-15 10:55 | 2164 | 752.8 | 753.1 | 747.8 | 588.4 | 423.5 | 742.3 | 737.5 | 719.8 | 558.8 | 320 | 759 | 16 | 764.4 | 752.2 | 712.4 | 704.3 | 560.2 | 277.7 | 779.8 | 748.5 | 840.9 | 835 | 1047.1 | 655.6 | 749.6 | 723.9 | 716.3 | 688.6 | 607.3 | 292.4 |  |  |  |  | 80.1 | 423.5 | 81.7 | 530 | 231.8 | 83.2 | 398.4 | 82.4 | 688.5 | 197.5 | 133.2 | 71.4 | 335.1 | 311.4 | 74 | 67.7 | 52.9 | 48.2 |  |  | 319.4 | 65.6 | 35.3 | 23 | 67.2 | 147.6 | 51.7 | 111.3 | 52.8 | 131.6 | 240.5 | 0.61 | 7.45 | 8.94 | 1205.2097 | 1300.0003 | 1.9822 | 748.9 | 764.6 | 1.09 | 4.31 | 2682 | 865.4 |  | 0.5
2018-05-15 10:55 | 2165 | 753.4 | 753.2 | 748.2 | 587.5 | 423.4 | 742.1 | 736.4 | 719.4 | 559 | 319.5 | 759.4 | 16 | 764.5 | 752 | 712.6 | 700.5 | 560.1 | 278.1 | 779.7 | 756.6 | 841.2 | 783.9 | 1046.1 | 655 | 749.3 | 728.4 | 716.2 | 691.7 | 607.2 | 289.5 |  |  |  |  | 80.2 | 423.5 | 81.8 | 530.5 | 232 | 83.1 | 398.4 | 82.3 | 688.4 | 197.6 | 133.4 | 71.4 | 335.4 | 311.5 | 74.2 | 67.7 | 52.9 | 48.2 |  |  | 319.7 | 65.7 | 35.3 | 23 | 67.2 | 147.9 | 51.7 | 111.4 | 52.8 | 130.6 | 240.6 | 0.62 | 7.37 | 8.79 | 1160.8163 | 1300.0951 | 1.9847 | 748.9 | 764.5 | 1.1 | 4.29 | 2683 | 865.5 |  | 0.5
2018-05-15 10:55 | 2166 | 753.7 | 754 | 748.2 | 588 | 424.4 | 741.7 | 736.5 | 719.8 | 558.4 | 319.8 | 761 | 16 | 764.7 | 757.5 | 712.8 | 701.5 | 560.1 | 275.4 | 779.7 | 755.9 | 841 | 795.6 | 1045.1 | 663.9 | 749.3 | 729 | 716.1 | 692.8 | 607.1 | 289 |  |  |  |  | 80.1 | 423.5 | 81.7 | 531 | 232.2 | 83.2 | 398.5 | 82.3 | 690 | 197.8 | 133.6 | 71.4 | 335.6 | 311.6 | 74.3 | 67.8 | 52.9 | 48.2 |  |  | 320.2 | 65.7 | 35.3 | 23 | 67.2 | 148.1 | 51.7 | 111.5 | 52.8 | 134.1 | 240.6 | 0.61 | 7.47 | 8.91 | 1200.6005 | 1301.0441 | 1.9837 | 749.4 | 764.6 | 1.1 | 4.32 | 2684 | 865.6 |  | 0.5
2018-05-15 10:55 | 2167 | 755.1 | 755.4 | 749.3 | 588.7 | 424.3 | 741.2 | 736.5 | 720.3 | 557.9 | 319.8 | 761.5 | 16.1 | 765 | 760.1 | 713 | 706.1 | 560.2 | 276.5 | 779.9 | 757.4 | 841.5 | 817.1 | 1044.9 | 666.1 | 749.3 | 731 | 715.7 | 686.1 | 607 | 293.1 |  |  |  |  | 80.1 | 423.5 | 81.7 | 531.3 | 232.5 | 83.2 | 398.5 | 82.3 | 689 | 197.9 | 133.7 | 71.4 | 335.9 | 311.8 | 74.3 | 67.9 | 52.8 | 48.2 |  |  | 320.5 | 65.7 | 35.3 | 23 | 67.3 | 148.4 | 51.7 | 111.6 | 52.8 | 137 | 238.7 | 0.54 | 7.43 | 8.86 | 1179.7113 | 1300.4032 | 1.9847 | 749.9 | 764.7 | 1.04 | 4.3 | 2685 | 865.7 |  | 0.5
2018-05-15 10:55 | 2168 | 756.4 | 756.2 | 750.3 | 588.7 | 424.4 | 740.5 | 735.9 | 719.8 | 558.1 | 320.1 | 760.2 | 16 | 765.1 | 757.2 | 713.1 | 705.7 | 560.4 | 277.9 | 779.8 | 747.3 | 841.2 | 795.5 | 1044.9 | 675.2 | 749 | 729.5 | 715.5 | 685.3 | 607.1 | 293.3 |  |  |  |  | 80.1 | 423.5 | 81.7 | 531.5 | 232.7 | 83.1 | 398.6 | 82.3 | 687.7 | 198.1 | 133.9 | 71.4 | 336.2 | 311.9 | 74.5 | 67.9 | 52.8 | 48.3 |  |  | 320.8 | 65.8 | 35.3 | 23 | 67.3 | 148.7 | 51.7 | 111.7 | 52.8 | 136.5 | 239.4 | 0.53 | 7.38 | 8.92 | 1216.4392 | 1301.1251 | 1.987 | 749.8 | 764.7 | 1.03 | 4.29 | 2686 | 865.7 |  | 0.5
2018-05-15 10:55 | 2169 | 756.8 | 756.7 | 749.9 | 589 | 424.5 | 739.4 | 735.2 | 719 | 557 | 320.3 | 758.1 | 16 | 765.2 | 757.5 | 713.2 | 704.2 | 560.4 | 281.1 | 779.5 | 745.3 | 840.2 | 799.1 | 1044.6 | 692.8 | 748.3 | 725.9 | 715.3 | 687.7 | 607 | 291.4 |  |  |  |  | 80.1 | 423.5 | 81.8 | 531.5 | 233 | 83.1 | 398.6 | 82.4 | 688.4 | 198.2 | 134 | 71.4 | 336.5 | 312 | 74.6 | 67.9 | 52.9 | 48.3 |  |  | 321.1 | 65.8 | 35.3 | 23 | 67.3 | 149 | 51.7 | 111.8 | 52.9 | 135.9 | 241 | 0.54 | 7.37 | 8.91 | 1246.6944 | 1300.1379 | 1.983 | 749.2 | 764.3 | 1.04 | 4.29 | 2687 | 865.8 |  | 0.5
2018-05-15 10:55 | 2170 | 756.6 | 757.2 | 749.8 | 589.6 | 425.1 | 738.6 | 733.2 | 717.8 | 557.3 | 320.4 | 756.7 | 16.1 | 765.4 | 760.1 | 713.2 | 701.3 | 560.6 | 280.3 | 779.4 | 753.1 | 840.5 | 822.1 | 1045 | 705.4 | 747.6 | 721.8 | 715.2 | 686 | 607 | 288.8 |  |  |  |  | 80.1 | 423.6 | 81.8 | 531.4 | 233.2 | 83 | 398.6 | 82.4 | 692.2 | 198.4 | 134.2 | 71.5 | 336.8 | 312.1 | 74.8 | 67.9 | 52.9 | 48.3 |  |  | 321.4 | 65.8 | 35.3 | 23 | 67.3 | 149.3 | 51.7 | 111.9 | 52.9 | 136.4 | 241.5 | 0.67 | 7.51 | 9.07 | 1164.8835 | 1300.1859 | 1.9868 | 748.4 | 764.1 | 1.16 | 4.33 | 2688 | 865.9 |  | 0.5
2018-05-15 10:55 | 2171 | 756.2 | 757.9 | 751.2 | 589.1 | 425.8 | 738 | 733.4 | 718.1 | 561 | 320.4 | 755.2 | 16 | 765.5 | 753.3 | 713.1 | 696.7 | 560.9 | 282.5 | 779.1 | 746.8 | 840.1 | 811.4 | 1045.2 | 711.9 | 746.9 | 719 | 714.8 | 684 | 606.9 | 290.7 |  |  |  |  | 80 | 423.6 | 81.8 | 531.4 | 233.5 | 83 | 398.6 | 82.4 | 695.5 | 198.5 | 134.3 | 71.5 | 337.1 | 312.2 | 74.9 | 68 | 52.9 | 48.3 |  |  | 321.7 | 65.8 | 35.3 | 23 | 67.4 | 149.6 | 51.7 | 112 | 52.9 | 136.8 | 242.6 | 0.57 | 7.57 | 8.91 | 1190.8932 | 1300.5512 | 1.9845 | 748.1 | 763.9 | 1.06 | 4.36 | 2689 | 865.9 |  | 0.5
2018-05-15 10:55 | 2172 | 756 | 757.3 | 750.9 | 590.8 | 426.3 | 737.6 | 733.1 | 718.3 | 561.6 | 320.8 | 755.2 | 16 | 765.5 | 755.5 | 713.1 | 697.4 | 560.9 | 284.3 | 778.7 | 746.9 | 839.1 | 780.6 | 1045.3 | 719.7 | 746.4 | 719.5 | 714.5 | 686.5 | 606.8 | 294.7 |  |  |  |  | 80 | 423.6 | 81.8 | 531.3 | 233.7 | 83 | 398.7 | 82.3 | 691.9 | 198.6 | 134.5 | 71.5 | 337.4 | 312.3 | 74.9 | 68 | 52.9 | 48.3 |  |  | 322 | 65.9 | 35.3 | 23 | 67.4 | 149.9 | 51.8 | 112.1 | 52.9 | 137.2 | 243.9 | 0.51 | 7.21 | 8.8 | 1196.6327 | 1299.3647 | 1.9843 | 747.8 | 763.5 | 1.01 | 4.25 | 2690 | 866 |  | 0.5
2018-05-15 10:55 | 2173 | 757 | 757.2 | 750.3 | 591.6 | 426.5 | 737.4 | 733 | 718.6 | 561 | 321.1 | 755 | 16.1 | 765.6 | 760.8 | 712.9 | 692.7 | 561.1 | 285 | 778.7 | 753.1 | 838.6 | 790 | 1045.7 | 712.7 | 746.4 | 724.8 | 714.3 | 683.7 | 606.6 | 298.6 |  |  |  |  | 80 | 423.6 | 81.9 | 531.2 | 234 | 83 | 398.7 | 82.3 | 686.2 | 198.8 | 134.6 | 71.5 | 337.7 | 312.5 | 75 | 68 | 52.9 | 48.3 |  |  | 322.3 | 65.9 | 35.3 | 23 | 67.4 | 150.2 | 51.8 | 112.2 | 52.9 | 136.9 | 244.5 | 0.58 | 7.36 | 8.89 | 1224.5155 | 1299.1555 | 1.9835 | 747.9 | 763.6 | 1.08 | 4.3 | 2691 | 866.1 |  | 0.5
2018-05-15 10:55 | 2174 | 757.1 | 756.9 | 749.9 | 591.6 | 426.8 | 736.9 | 733.5 | 719.6 | 560.5 | 321.1 | 755 | 16.1 | 765.5 | 754.3 | 712.6 | 691.2 | 561.1 | 285.8 | 778.6 | 753.7 | 838.4 | 781.2 | 1046.6 | 687 | 747 | 734 | 714.3 | 684.2 | 606.7 | 298.1 |  |  |  |  | 80 | 423.6 | 81.9 | 531.1 | 234.2 | 83 | 398.6 | 82.3 | 683.8 | 198.9 | 134.8 | 71.5 | 338 | 312.6 | 75.1 | 68 | 53 | 48.3 |  |  | 322.6 | 65.9 | 35.3 | 23 | 67.4 | 150.4 | 51.8 | 112.3 | 52.9 | 136.3 | 244.8 | 0.57 | 7.39 | 8.95 | 1220.1285 | 1300.7027 | 1.9832 | 747.9 | 763.7 | 1.06 | 4.31 | 2692 | 866.1 |  | 0.5
2018-05-15 10:55 | 2175 | 755.9 | 755.6 | 748.8 | 592.3 | 427.4 | 736.2 | 733.8 | 720.2 | 563.3 | 321.2 | 755.2 | 16.1 | 765.5 | 756.2 | 712.4 | 695.9 | 561.2 | 284.8 | 778.2 | 751.8 | 838.3 | 806.9 | 1047.1 | 678.8 | 747 | 728.4 | 714.2 | 689.2 | 606.9 | 297.5 |  |  |  |  | 80.1 | 423.6 | 81.9 | 530.9 | 234.4 | 83 | 398.4 | 82.3 | 683.3 | 199.1 | 134.9 | 71.5 | 338.3 | 312.7 | 75.3 | 68 | 53 | 48.4 |  |  | 322.9 | 65.9 | 35.3 | 23 | 67.4 | 150.7 | 51.8 | 112.4 | 53 | 135.9 | 244.2 | 0.69 | 7.45 | 9.06 | 1133.6765 | 1300.6529 | 1.9841 | 747.3 | 763.6 | 1.17 | 4.33 | 2693 | 866.2 |  | 0.5
2018-05-15 10:55 | 2176 | 755.9 | 755.4 | 748.9 | 591.8 | 427.7 | 735.7 | 733.4 | 720 | 563.4 | 321.3 | 756 | 16.1 | 765.5 | 756.3 | 712.3 | 696 | 561.2 | 281.4 | 778.2 | 756.9 | 838.4 | 795.2 | 1048.4 | 673.9 | 747 | 728.2 | 714.1 | 694.3 | 606.8 | 301.3 |  |  |  |  | 80.1 | 423.6 | 81.9 | 531 | 234.7 | 82.9 | 398.3 | 82.2 | 684.7 | 199.2 | 135.1 | 71.5 | 338.5 | 312.8 | 75.4 | 68.1 | 53 | 48.4 |  |  | 323.2 | 66 | 35.3 | 23 | 67.4 | 151 | 51.8 | 112.5 | 53 | 137.2 | 243 | 0.77 | 7.47 | 9.05 | 1134.0295 | 1299.9074 | 1.9847 | 747.3 | 763.6 | 1.24 | 4.33 | 2694 | 866.3 |  | 0.5
2018-05-15 10:55 | 2177 | 755.7 | 755.1 | 748.8 | 590.8 | 428 | 735.4 | 732.9 | 720.2 | 562.3 | 321.4 | 756.2 | 16.1 | 765.5 | 752.8 | 712.2 | 692.2 | 561 | 276.9 | 778.1 | 756.6 | 838.2 | 768.1 | 1049.1 | 672.9 | 746.8 | 729.6 | 714 | 685.9 | 606.7 | 298.6 |  |  |  |  | 80.1 | 423.7 | 81.9 | 531.3 | 234.9 | 82.8 | 398.3 | 82.2 | 686.8 | 199.4 | 135.2 | 71.6 | 338.8 | 312.9 | 75.5 | 68.1 | 53 | 48.4 |  |  | 323.5 | 66 | 35.3 | 23 | 67.5 | 151.3 | 51.8 | 112.6 | 53 | 138.1 | 243 | 0.62 | 7.26 | 8.82 | 1203.3514 | 1300.0242 | 1.9852 | 747.1 | 763.5 | 1.11 | 4.27 | 2695 | 866.4 |  | 0.5
2018-05-15 10:55 | 2178 | 755.4 | 755.8 | 749.5 | 590.8 | 428.8 | 735.2 | 732.3 | 720.1 | 560.6 | 321.4 | 757.9 | 16.1 | 765.4 | 753.4 | 712.1 | 695 | 561 | 277.1 | 778.4 | 764.2 | 838.4 | 783 | 1049.1 | 670.4 | 746.7 | 728.5 | 714.1 | 688 | 606.5 | 297 |  |  |  |  | 80.1 | 423.7 | 81.9 | 531.6 | 235.1 | 82.9 | 398.4 | 82.2 | 692.6 | 199.5 | 135.3 | 71.6 | 339 | 313.1 | 75.7 | 68.1 | 53 | 48.4 |  |  | 323.8 | 66.1 | 35.3 | 23 | 67.5 | 151.6 | 51.8 | 112.7 | 53 | 137.5 | 243.6 | 0.78 | 7.36 | 8.98 | 1164.7276 | 1300.8162 | 1.9839 | 747.3 | 763.5 | 1.25 | 4.3 | 2696 | 866.4 |  | 0.5
2018-05-15 10:55 | 2179 | 754.7 | 755.7 | 749.3 | 591.4 | 428.6 | 734.9 | 732 | 719.9 | 560.9 | 321.5 | 758.3 | 16.1 | 765.4 | 756 | 712 | 695.5 | 561 | 278.2 | 778.8 | 764.2 | 838.9 | 801.3 | 1049.6 | 668.4 | 746.5 | 728.4 | 714 | 689.5 | 606.5 | 295.9 |  |  |  |  | 80.1 | 423.7 | 82 | 532 | 235.4 | 82.8 | 398.5 | 82.2 | 696.2 | 199.6 | 135.5 | 71.6 | 339.3 | 313.2 | 75.8 | 68.1 | 53 | 48.4 |  |  | 324 | 66.1 | 35.3 | 23 | 67.5 | 151.9 | 51.8 | 112.8 | 53 | 137.1 | 243.4 | 0.76 | 7.55 | 9.06 | 1163.7254 | 1301.1225 | 1.9838 | 747.1 | 763.6 | 1.23 | 4.35 | 2697 | 866.5 |  | 0.5
2018-05-15 10:55 | 2180 | 754.8 | 755.4 | 748.9 | 590.2 | 428.7 | 735.4 | 732.3 | 719.9 | 561.3 | 321.2 | 758.7 | 16.1 | 765.4 | 753.5 | 712 | 694.1 | 560.9 | 277.7 | 778.9 | 759.4 | 838.8 | 815.3 | 1050.2 | 665.3 | 746.1 | 727.5 | 713.9 | 689.4 | 606.4 | 294.4 |  |  |  |  | 80.1 | 423.7 | 82 | 532.2 | 235.6 | 82.8 | 398.6 | 82.2 | 693.2 | 199.8 | 135.6 | 71.6 | 339.5 | 313.3 | 75.9 | 68.2 | 53.1 | 48.3 |  |  | 324.3 | 66.1 | 35.3 | 23 | 67.5 | 152.1 | 51.9 | 112.8 | 53 | 137.3 | 242.5 | 0.7 | 7.51 | 8.92 | 1170.0525 | 1300.1645 | 1.9817 | 747.3 | 763.5 | 1.18 | 4.34 | 2698 | 866.6 |  | 0.5
2018-05-15 10:55 | 2181 | 755.5 | 755.1 | 749 | 588.5 | 428.6 | 736 | 732.6 | 719.7 | 560.1 | 321.1 | 758.5 | 16 | 765.3 | 749.4 | 711.9 | 696.6 | 560.8 | 281.3 | 778.8 | 756.3 | 838.8 | 815.3 | 1050 | 662.9 | 746.2 | 730.9 | 713.8 | 692.6 | 606.3 | 290.2 |  |  |  |  | 80.1 | 423.6 | 81.9 | 532.6 | 235.9 | 82.8 | 398.7 | 82.2 | 690.1 | 199.9 | 135.7 | 71.6 | 339.8 | 313.4 | 76 | 68.2 | 53.1 | 48.3 |  |  | 324.5 | 66.1 | 35.3 | 23 | 67.5 | 152.4 | 51.9 | 112.9 | 53 | 138.1 | 242.7 | 0.7 | 7.49 | 9.02 | 1152.2064 | 1300.2394 | 1.9829 | 747.5 | 763.4 | 1.18 | 4.33 | 2699 | 866.6 |  | 0.5
2018-05-15 10:55 | 2182 | 755.7 | 755 | 748.9 | 588.4 | 428.6 | 736 | 732 | 719.2 | 558.8 | 320.8 | 758.5 | 16.1 | 765 | 748.7 | 711.8 | 697.6 | 560.8 | 280.9 | 778.5 | 749.9 | 839.1 | 814.1 | 1050 | 668.8 | 746.3 | 730.8 | 713.8 | 695.4 | 606.2 | 291.3 |  |  |  |  | 80.1 | 423.6 | 81.9 | 532.9 | 236.1 | 82.8 | 398.7 | 82.3 | 688.7 | 200 | 135.9 | 71.6 | 340 | 313.5 | 76 | 68.2 | 53.1 | 48.3 |  |  | 324.8 | 66.2 | 35.3 | 23 | 67.5 | 152.6 | 51.9 | 113 | 53.1 | 139.1 | 242.9 | 0.61 | 7.35 | 8.87 | 1137.8681 | 1300.2723 | 1.9859 | 747.4 | 763.3 | 1.1 | 4.29 | 2700 | 866.7 |  | 0.5
2018-05-15 10:55 | 2183 | 756.4 | 755.2 | 748.2 | 589.5 | 429 | 736.4 | 732 | 719.3 | 558.2 | 321 | 760.7 | 16.1 | 764.9 | 749.4 | 711.9 | 696.7 | 560.7 | 282.1 | 778.3 | 754.2 | 840 | 829.6 | 1049.8 | 667 | 746.5 | 731 | 713.9 | 694.4 | 606.3 | 293.9 |  |  |  |  | 80.1 | 423.6 | 82 | 533 | 236.4 | 82.8 | 398.7 | 82.3 | 689.6 | 200.2 | 136 | 71.6 | 340.3 | 313.6 | 76.1 | 68.2 | 53.1 | 48.3 |  |  | 325.1 | 66.2 | 35.2 | 23 | 67.5 | 152.9 | 51.9 | 113.1 | 53.1 | 138.7 | 240.2 | 0.74 | 7.51 | 9.12 | 1168.9257 | 1299.6856 | 1.9833 | 748.1 | 763.2 | 1.22 | 4.33 | 2701 | 866.8 |  | 0.5
2018-05-15 10:55 | 2184 | 757.2 | 756.1 | 748.5 | 589.2 | 429.5 | 737.7 | 733.6 | 720 | 557.1 | 320.8 | 760.7 | 16.1 | 764.7 | 748.3 | 711.8 | 692.4 | 560.6 | 280.1 | 778.6 | 758.8 | 840.3 | 852.5 | 1048.5 | 664.9 | 747 | 732.6 | 714 | 695.4 | 606.5 | 293.5 |  |  |  |  | 80.1 | 423.6 | 82 | 533 | 236.6 | 82.8 | 398.8 | 82.4 | 692.7 | 200.3 | 136.2 | 71.6 | 340.5 | 313.8 | 76.2 | 68.3 | 53.1 | 48.3 |  |  | 325.4 | 66.2 | 35.3 | 23 | 67.6 | 153.1 | 51.9 | 113.3 | 53.1 | 139.4 | 238.4 | 0.54 | 7.48 | 8.92 | 1232.8039 | 1300.0793 | 1.9861 | 749 | 763.4 | 1.04 | 4.31 | 2702 | 866.9 |  | 0.5
2018-05-15 10:55 | 2185 | 756.5 | 755.5 | 748.1 | 588.9 | 429.5 | 737.6 | 734.1 | 721.3 | 557.5 | 320.6 | 759.4 | 16.1 | 764.4 | 744.5 | 711.8 | 689.9 | 560.4 | 277.2 | 778.8 | 755.4 | 840.8 | 832.1 | 1046.9 | 665.9 | 747.4 | 735.8 | 714.3 | 695.1 | 606.8 | 296.4 |  |  |  |  | 80.1 | 423.5 | 82.1 | 532.9 | 236.8 | 82.9 | 398.8 | 82.4 | 700.8 | 200.4 | 136.3 | 71.6 | 340.8 | 313.9 | 76.3 | 68.3 | 53 | 48.3 |  |  | 325.6 | 66.3 | 35.3 | 23 | 67.6 | 153.4 | 51.9 | 113.4 | 53.1 | 140.1 | 239.4 | 0.65 | 7.45 | 8.96 | 1196.889 | 1299.8972 | 1.9844 | 748.6 | 763.5 | 1.14 | 4.31 | 2703 | 866.9 |  | 0.5
2018-05-15 10:55 | 2186 | 755.3 | 754.2 | 747.3 | 589.7 | 428.8 | 737.5 | 735.2 | 722.8 | 557.6 | 320.7 | 759.6 | 16.1 | 764.3 | 748.8 | 711.8 | 696.2 | 560.2 | 278.8 | 778.8 | 754.6 | 841.2 | 813 | 1046.3 | 685.9 | 747.2 | 728.5 | 714.3 | 690.2 | 607 | 293.7 |  |  |  |  | 80.1 | 423.5 | 82.1 | 533.1 | 237 | 83 | 398.8 | 82.4 | 706.9 | 200.6 | 136.3 | 71.6 | 341.1 | 314.1 | 76.4 | 68.3 | 53.1 | 48.4 |  |  | 326 | 66.3 | 35.3 | 23 | 67.6 | 153.6 | 51.9 | 113.6 | 53.1 | 139.8 | 240.9 | 0.7 | 7.43 | 8.98 | 1175.0298 | 1300.1469 | 1.9824 | 748.4 | 763.4 | 1.18 | 4.31 | 2704 | 867 |  | 0.5
2018-05-15 10:55 | 2187 | 755.5 | 754.6 | 747.8 | 589.7 | 429.4 | 737.5 | 735.8 | 723.4 | 558.3 | 320.8 | 760.1 | 16.1 | 764.3 | 748.7 | 711.9 | 701.4 | 560.1 | 280.8 | 778.8 | 757.3 | 841.5 | 816.4 | 1047.1 | 674.6 | 747.1 | 727.8 | 714.3 | 690.6 | 607.1 | 296.4 |  |  |  |  | 80.1 | 423.5 | 82.1 | 533.3 | 237.3 | 83 | 398.8 | 82.5 | 706.1 | 200.7 | 136.4 | 71.7 | 341.3 | 314.2 | 76.5 | 68.4 | 53 | 48.4 |  |  | 326.3 | 66.3 | 35.4 | 23 | 67.6 | 153.9 | 52 | 113.8 | 53.1 | 140.6 | 241.5 | 0.65 | 7.45 | 8.89 | 1193.2032 | 1299.7623 | 1.9847 | 748.7 | 763.4 | 1.15 | 4.32 | 2705 | 867.1 |  | 0.5
2018-05-15 10:56 | 2188 | 755.7 | 754.7 | 748.4 | 589 | 429 | 738.6 | 736.9 | 723.7 | 558.9 | 320.8 | 760.1 | 16.1 | 764.1 | 749 | 711.9 | 701 | 560.1 | 278.1 | 778.8 | 756.1 | 841.7 | 819.9 | 1047.7 | 668.8 | 747.1 | 729.6 | 714.4 | 693 | 607.4 | 298.1 |  |  |  |  | 80.1 | 423.5 | 82.1 | 533.6 | 237.5 | 83 | 398.9 | 82.5 | 701.5 | 200.9 | 136.6 | 71.7 | 341.6 | 314.3 | 76.7 | 68.4 | 53.1 | 48.4 |  |  | 326.5 | 66.4 | 35.4 | 23 | 67.6 | 154.1 | 52 | 114 | 53.1 | 140.8 | 241.5 | 0.65 | 7.39 | 8.96 | 1214.0263 | 1300.4295 | 1.9845 | 749.2 | 763.4 | 1.14 | 4.3 | 2706 | 867.1 |  | 0.5
2018-05-15 10:56 | 2189 | 754.8 | 754.6 | 748.3 | 588.9 | 429.2 | 738.6 | 737.6 | 724.1 | 558.7 | 321 | 758.2 | 16.1 | 763.9 | 746 | 711.9 | 692.5 | 559.9 | 280.8 | 778.8 | 760.5 | 842.2 | 828.9 | 1047.3 | 685.3 | 747.3 | 732.7 | 714.5 | 694.7 | 607.6 | 296.3 |  |  |  |  | 80.1 | 423.5 | 82.1 | 533.6 | 237.7 | 82.9 | 398.9 | 82.5 | 699.1 | 201 | 136.7 | 71.7 | 341.8 | 314.4 | 76.8 | 68.4 | 53.1 | 48.4 |  |  | 326.8 | 66.4 | 35.4 | 23 | 67.7 | 154.3 | 52 | 114.2 | 53.2 | 140.7 | 242.3 | 0.81 | 7.54 | 9.08 | 1190.1137 | 1299.6091 | 1.981 | 748.7 | 763.4 | 1.28 | 4.34 | 2707 | 867.2 |  | 0.5
2018-05-15 10:56 | 2190 | 753.6 | 752.3 | 747.3 | 589.3 | 428.4 | 739.3 | 738.8 | 724.8 | 559.6 | 321.1 | 758.7 | 16.1 | 763.6 | 744.9 | 711.9 | 685.6 | 559.8 | 282.2 | 779 | 764.1 | 841.8 | 779.1 | 1047 | 676.7 | 748.2 | 739.2 | 714.7 | 696.5 | 607.8 | 294.5 |  |  |  |  | 80.1 | 423.5 | 82.1 | 533.4 | 237.9 | 82.9 | 399 | 82.5 | 698.1 | 201.1 | 136.9 | 71.7 | 342 | 314.5 | 76.8 | 68.4 | 53.1 | 48.5 |  |  | 327.1 | 66.4 | 35.5 | 23 | 67.7 | 154.6 | 52 | 114.4 | 53.2 | 141.1 | 243.2 | 0.64 | 7.46 | 8.91 | 1189.7871 | 1300.3742 | 1.9819 | 748.5 | 763.6 | 1.13 | 4.32 | 2708 | 867.3 |  | 0.5
2018-05-15 10:56 | 2191 | 753 | 750.6 | 746.8 | 589.9 | 428.7 | 741.3 | 740.1 | 725.3 | 558.6 | 321.3 | 758.7 | 16.1 | 763.4 | 745.7 | 711.8 | 688.3 | 559.7 | 279.1 | 778.7 | 749.3 | 840.8 | 757.7 | 1047.7 | 696 | 748.6 | 736.4 | 714.8 | 689.5 | 607.7 | 291.5 |  |  |  |  | 80 | 423.5 | 82.1 | 533.5 | 238.1 | 82.9 | 399 | 82.5 | 694.1 | 201.3 | 137.1 | 71.7 | 342.3 | 314.7 | 76.9 | 68.5 | 53.1 | 48.5 |  |  | 327.3 | 66.5 | 35.5 | 23 | 67.7 | 154.8 | 52 | 114.5 | 53.2 | 141 | 244.9 | 0.61 | 7.28 | 8.96 | 1212.9818 | 1300.4 | 1.983 | 748.8 | 763.6 | 1.11 | 4.28 | 2709 | 867.3 |  | 0.5
2018-05-15 10:56 | 2192 | 752.8 | 750.5 | 747.1 | 589.7 | 428.9 | 741.5 | 739.9 | 724.4 | 561.2 | 321.2 | 758.8 | 16 | 763.2 | 751.7 | 711.7 | 693.6 | 559.9 | 280 | 778.3 | 746 | 840 | 779.4 | 1048.1 | 696.4 | 748.4 | 731.1 | 714.5 | 686.5 | 607.7 | 292.1 |  |  |  |  | 80 | 423.4 | 82.2 | 533.8 | 238.3 | 83 | 399 | 82.6 | 696.9 | 201.4 | 137.3 | 71.7 | 342.6 | 314.8 | 77 | 68.5 | 53.1 | 48.5 |  |  | 327.6 | 66.5 | 35.4 | 23 | 67.7 | 155 | 52 | 114.7 | 53.2 | 140.4 | 246 | 0.55 | 7.48 | 8.97 | 1208.4559 | 1300.4201 | 1.9834 | 748.7 | 763.3 | 1.05 | 4.34 | 2710 | 867.4 |  | 0.5
2018-05-15 10:56 | 2193 | 753 | 750.7 | 747.4 | 589.1 | 429.4 | 741.5 | 739.4 | 723.6 | 561.2 | 321.2 | 758.4 | 16.1 | 763.3 | 754 | 711.6 | 695.9 | 559.9 | 284.2 | 778.2 | 754.7 | 840.1 | 803.4 | 1049 | 693 | 748.2 | 731.6 | 714.3 | 690.2 | 607.4 | 292.8 |  |  |  |  | 80.1 | 423.4 | 82.1 | 534.4 | 238.6 | 83.1 | 399.1 | 82.5 | 698.1 | 201.5 | 137.4 | 71.8 | 342.8 | 314.9 | 77.1 | 68.4 | 53.1 | 48.5 |  |  | 327.8 | 66.5 | 35.4 | 23 | 67.7 | 155.3 | 52 | 115 | 53.2 | 140.8 | 246.3 | 0.66 | 7.49 | 9.09 | 1238.1269 | 1301.0854 | 1.9823 | 748.6 | 763.2 | 1.15 | 4.35 | 2711 | 867.5 |  | 0.5
2018-05-15 10:56 | 2194 | 753.5 | 751.4 | 747.7 | 588.9 | 430.3 | 741 | 738.2 | 723.5 | 559.4 | 321.4 | 757.6 | 16.1 | 763.4 | 756.9 | 711.6 | 697.9 | 560.1 | 286.5 | 778.2 | 765.9 | 840.9 | 813.8 | 1048.9 | 681 | 748.3 | 738 | 714.1 | 688.1 | 607.1 | 294.3 |  |  |  |  | 80.1 | 423.4 | 82.1 | 534.8 | 238.8 | 83.1 | 399.1 | 82.5 | 694.4 | 201.7 | 137.6 | 71.8 | 343.1 | 315 | 77.2 | 68.5 | 53.2 | 48.5 |  |  | 328.1 | 66.6 | 35.4 | 23 | 67.8 | 155.5 | 52 | 115.2 | 53.2 | 141.6 | 246.8 | 0.62 | 7.48 | 8.99 | 1209.2457 | 1300.1659 | 1.9861 | 748.3 | 763.3 | 1.11 | 4.35 | 2712 | 867.6 |  | 0.5
2018-05-15 10:56 | 2195 | 753.8 | 751.9 | 748.3 | 588.8 | 430.2 | 740.1 | 737.5 | 724.1 | 558.6 | 321.4 | 756.3 | 16.1 | 763.5 | 757.2 | 711.6 | 698.6 | 560.2 | 284.8 | 778.2 | 758.5 | 840.4 | 802.1 | 1049.2 | 703.4 | 748 | 730.7 | 714.1 | 688.4 | 607.1 | 294.4 |  |  |  |  | 80 | 423.4 | 82.1 | 534.6 | 239 | 83.1 | 399.2 | 82.5 | 693.1 | 201.8 | 137.7 | 71.8 | 343.3 | 315.1 | 77.2 | 68.4 | 53.2 | 48.5 |  |  | 328.3 | 66.6 | 35.4 | 23 | 67.8 | 155.7 | 52.1 | 115.4 | 53.2 | 141.5 | 247.5 | 0.64 | 7.29 | 8.91 | 1215.3741 | 1299.785 | 1.9837 | 747.9 | 763.3 | 1.14 | 4.29 | 2713 | 867.6 |  | 0.5
2018-05-15 10:56 | 2196 | 754.1 | 751.7 | 748.3 | 588.4 | 430.4 | 739.2 | 736.4 | 723.4 | 557.9 | 321.5 | 756.2 | 16.1 | 763.6 | 753.6 | 711.6 | 696.3 | 560.1 | 285.4 | 777.9 | 755 | 839.8 | 772 | 1049.4 | 719.4 | 747.6 | 729.5 | 714 | 691.7 | 607 | 290.4 |  |  |  |  | 80 | 423.3 | 82.1 | 534.3 | 239.2 | 83.2 | 399.2 | 82.5 | 692.6 | 201.9 | 137.9 | 71.8 | 343.6 | 315.2 | 77.3 | 68.4 | 53.2 | 48.5 |  |  | 328.6 | 66.6 | 35.4 | 23 | 67.8 | 155.9 | 52.1 | 115.5 | 53.2 | 141.8 | 247.3 | 0.54 | 7.36 | 8.93 | 1215.5798 | 1300.0121 | 1.983 | 747.5 | 763 | 1.04 | 4.31 | 2714 | 867.7 |  | 0.5
2018-05-15 10:56 | 2197 | 754.2 | 752.1 | 747.9 | 588.4 | 430.7 | 739.2 | 736.2 | 723 | 556.9 | 321.6 | 757.4 | 16.1 | 763.6 | 750.8 | 711.7 | 694 | 560.1 | 287.1 | 777.6 | 757.5 | 838.9 | 759.8 | 1049.9 | 698.3 | 747.5 | 729.8 | 714.1 | 695.5 | 607.2 | 290.5 |  |  |  |  | 80 | 423.4 | 82.1 | 534.4 | 239.4 | 83.2 | 399.3 | 82.5 | 694.9 | 202.1 | 138 | 71.8 | 343.9 | 315.3 | 77.5 | 68.5 | 53.3 | 48.5 |  |  | 329 | 66.6 | 35.4 | 23 | 67.8 | 156.1 | 52.1 | 115.6 | 53.2 | 141.4 | 246.3 | 0.62 | 7.31 | 8.9 | 1172.1524 | 1300.2442 | 1.9834 | 747.8 | 762.9 | 1.12 | 4.29 | 2715 | 867.8 |  | 0.5
2018-05-15 10:56 | 2198 | 754.7 | 752.7 | 747.9 | 587.4 | 430.6 | 739.9 | 736.6 | 723 | 555.7 | 321.7 | 756.1 | 16 | 763.4 | 746.9 | 711.7 | 694.2 | 560.1 | 290.4 | 777.4 | 755.7 | 838.2 | 765.1 | 1051.4 | 695 | 747.6 | 730.2 | 714.1 | 699 | 607.1 | 291.8 |  |  |  |  | 80 | 423.3 | 82.2 | 534.6 | 239.7 | 83.1 | 399.3 | 82.5 | 697 | 202.2 | 138.2 | 71.8 | 344.1 | 315.4 | 77.6 | 68.5 | 53.3 | 48.5 |  |  | 329.3 | 66.7 | 35.5 | 23 | 67.9 | 156.3 | 52.1 | 115.7 | 53.2 | 140.6 | 246.7 | 0.75 | 7.53 | 9.09 | 1197.5724 | 1299.4352 | 1.9842 | 748 | 762.8 | 1.23 | 4.36 | 2716 | 867.8 |  | 0.5
2018-05-15 10:56 | 2199 | 754.5 | 752.8 | 748.1 | 587.6 | 430.2 | 739.2 | 735.5 | 722.6 | 554.7 | 321.8 | 753.8 | 16.1 | 763.1 | 742.9 | 711.7 | 695.3 | 560.1 | 286.1 | 776.8 | 744.1 | 837.5 | 783.8 | 1052 | 694.2 | 747 | 725.9 | 714.2 | 701.2 | 607 | 292.3 |  |  |  |  | 80.1 | 423.3 | 82.2 | 534.3 | 239.9 | 83 | 399.3 | 82.6 | 694.6 | 202.3 | 138.4 | 71.9 | 344.4 | 315.5 | 77.7 | 68.4 | 53.3 | 48.4 |  |  | 329.4 | 66.7 | 35.5 | 23 | 67.9 | 156.5 | 52.1 | 115.8 | 53.3 | 140.8 | 247.3 | 0.75 | 7.44 | 9 | 1203.2057 | 1298.4191 | 1.9831 | 747.2 | 762.3 | 1.22 | 4.34 | 2717 | 867.9 |  | 0.5
2018-05-15 10:56 | 2200 | 753.9 | 752 | 747.7 | 587.9 | 430.3 | 738.6 | 734.9 | 722.5 | 554.1 | 321.8 | 753.2 | 16.1 | 762.9 | 744.1 | 711.7 | 693.7 | 560.2 | 282.5 | 776.3 | 746.1 | 836.8 | 764.4 | 1052.4 | 702 | 746.5 | 724.9 | 714.3 | 699.3 | 607.1 | 295.9 |  |  |  |  | 80.1 | 423.4 | 82.3 | 534.1 | 240.1 | 83 | 399.4 | 82.6 | 690.9 | 202.5 | 138.5 | 71.9 | 344.6 | 315.7 | 77.7 | 68.4 | 53.3 | 48.4 |  |  | 329.6 | 66.8 | 35.5 | 23 | 67.9 | 156.8 | 52.1 | 115.8 | 53.3 | 141.4 | 247.8 | 0.72 | 7.13 | 8.65 | 1237.6515 | 1299.3954 | 1.9835 | 746.5 | 761.9 | 1.2 | 4.25 | 2718 | 868 |  | 0.5
2018-05-15 10:56 | 2201 | 755.2 | 753.1 | 747.4 | 587.2 | 430.1 | 739.1 | 735.4 | 722.7 | 554.2 | 321.5 | 757.3 | 16.1 | 762.8 | 748 | 711.6 | 693.3 | 560.2 | 280.6 | 776 | 747.4 | 836.5 | 742.3 | 1051.4 | 718.3 | 746.7 | 732.1 | 714.4 | 697 | 607.3 | 295.2 |  |  |  |  | 80.1 | 423.4 | 82.3 | 534.6 | 240.4 | 83.1 | 399.4 | 82.6 | 688.3 | 202.6 | 138.7 | 71.9 | 344.9 | 315.8 | 77.8 | 68.5 | 53.4 | 48.5 |  |  | 330 | 66.8 | 35.6 | 23 | 67.9 | 157 | 52.2 | 115.9 | 53.3 | 141.5 | 247.7 | 0.62 | 7.23 | 8.82 | 1232.5183 | 1300.1241 | 1.9837 | 748 | 761.8 | 1.12 | 4.28 | 2719 | 868 |  | 0.5
2018-05-15 10:56 | 2202 | 755.8 | 753.4 | 746.8 | 586.6 | 429.7 | 739.7 | 736.4 | 723.4 | 554.1 | 321.2 | 759.2 | 16.1 | 762.7 | 747.2 | 711.4 | 691 | 560.3 | 283.6 | 776 | 746.2 | 835.7 | 745.1 | 1050.2 | 709.8 | 747.3 | 732.7 | 714.7 | 697.9 | 607.4 | 294.5 |  |  |  |  | 80.2 | 423.3 | 82.3 | 535.3 | 240.6 | 83.1 | 399.5 | 82.6 | 684.9 | 202.7 | 138.8 | 71.9 | 345.2 | 315.9 | 77.9 | 68.5 | 53.4 | 48.5 |  |  | 330.3 | 66.8 | 35.6 | 23 | 67.9 | 157.3 | 52.2 | 115.9 | 53.3 | 140 | 246.9 | 0.56 | 7.26 | 8.85 | 1229.7527 | 1300.7149 | 1.9834 | 748.9 | 762 | 1.06 | 4.28 | 2720 | 868.1 |  | 0.5
2018-05-15 10:56 | 2203 | 755.8 | 753.6 | 746.4 | 587.6 | 429.7 | 741.4 | 737.6 | 724 | 554.2 | 321.3 | 759.2 | 16.1 | 762.7 | 745.4 | 711.3 | 695.4 | 560.3 | 279 | 776.2 | 751.2 | 835.3 | 752.4 | 1049.5 | 684.7 | 748.7 | 744.1 | 715 | 698 | 607.6 | 293.1 |  |  |  |  | 80.2 | 423.3 | 82.4 | 535.9 | 240.8 | 83 | 399.5 | 82.7 | 683.7 | 202.9 | 138.9 | 71.9 | 345.4 | 316 | 77.9 | 68.5 | 53.4 | 48.5 |  |  | 330.6 | 66.8 | 35.6 | 23 | 67.9 | 157.6 | 52.2 | 115.9 | 53.3 | 138.6 | 246.7 | 0.45 | 7.3 | 8.78 | 1165.7462 | 1299.5536 | 1.9833 | 749.5 | 762.5 | 0.95 | 4.29 | 2721 | 868.2 |  | 0.5
2018-05-15 10:56 | 2204 | 755.2 | 753.8 | 746.6 | 587.8 | 428.4 | 742.3 | 738.7 | 724.7 | 554.2 | 321.5 | 758.7 | 16.1 | 762.5 | 742.8 | 711.5 | 698.2 | 560.4 | 275.4 | 776.6 | 755.1 | 834.9 | 745.8 | 1049.4 | 670.2 | 750.3 | 749.8 | 715.4 | 703.6 | 607.8 | 296.5 |  |  |  |  | 80.1 | 423.3 | 82.4 | 536.3 | 241 | 83 | 399.5 | 82.7 | 686.2 | 203 | 139.1 | 71.9 | 345.7 | 316.1 | 78 | 68.5 | 53.4 | 48.5 |  |  | 330.8 | 66.9 | 35.6 | 23 | 68 | 157.9 | 52.2 | 115.9 | 53.3 | 137.5 | 247.3 | 0.71 | 7.49 | 9.12 | 1208.9727 | 1300.0524 | 1.9836 | 749.7 | 763.1 | 1.19 | 4.35 | 2722 | 868.2 |  | 0.5
2018-05-15 10:56 | 2205 | 754.7 | 753.3 | 746.4 | 588.9 | 427.6 | 741.8 | 739 | 724.7 | 554 | 321.3 | 761.4 | 16.1 | 762.5 | 742.4 | 711.7 | 695.7 | 560.4 | 275.4 | 776.9 | 758.1 | 834.4 | 746.4 | 1048.9 | 662.5 | 750.9 | 742 | 715.7 | 700.1 | 608 | 295.9 |  |  |  |  | 80.1 | 423.3 | 82.4 | 537.3 | 241.3 | 83.1 | 399.5 | 82.7 | 689.7 | 203.1 | 139.2 | 72 | 346.1 | 316.2 | 78 | 68.5 | 53.4 | 48.5 |  |  | 331 | 66.9 | 35.6 | 23 | 68 | 158.1 | 52.2 | 115.9 | 53.4 | 136.4 | 248.1 | 0.55 | 7.2 | 8.74 | 1200.6093 | 1300.9809 | 1.9825 | 750 | 763.4 | 1.05 | 4.27 | 2723 | 868.3 |  | 0.5
2018-05-15 10:56 | 2206 | 756.6 | 754.2 | 746.2 | 589.5 | 427.7 | 743.2 | 740.9 | 725 | 554.2 | 321 | 763.2 | 16.1 | 762.7 | 750.3 | 711.8 | 701.8 | 560.4 | 276.2 | 777.5 | 757.4 | 833.8 | 757.6 | 1048.2 | 662.5 | 751.6 | 745.7 | 716.1 | 703.4 | 608 | 298.7 |  |  |  |  | 80.1 | 423.2 | 82.5 | 538.4 | 241.5 | 83 | 399.5 | 82.7 | 690.4 | 203.3 | 139.4 | 72 | 346.4 | 316.4 | 78 | 68.6 | 53.4 | 48.6 |  |  | 331.2 | 66.9 | 35.7 | 23 | 68 | 158.4 | 52.2 | 115.9 | 53.4 | 136.2 | 248.1 | 0.58 | 7.24 | 8.82 | 1222.4867 | 1299.3951 | 1.983 | 751.6 | 763.9 | 1.07 | 4.28 | 2724 | 868.4 |  | 0.5
2018-05-15 10:56 | 2207 | 757.7 | 754.9 | 746.3 | 589.5 | 428.4 | 742.9 | 740.6 | 725.3 | 554.6 | 321.3 | 762.1 | 16.1 | 762.7 | 749.8 | 711.9 | 700.7 | 560.4 | 279 | 777.7 | 752.5 | 833.9 | 760.7 | 1047.7 | 663.9 | 751.6 | 739.9 | 716.3 | 700.7 | 607.9 | 298.7 |  |  |  |  | 80.1 | 423.2 | 82.5 | 538.5 | 241.7 | 82.9 | 399.6 | 82.7 | 688.6 | 203.4 | 139.6 | 72 | 346.6 | 316.5 | 78.1 | 68.6 | 53.4 | 48.6 |  |  | 331.4 | 67 | 35.7 | 23 | 68 | 158.6 | 52.3 | 116 | 53.4 | 134.9 | 248.6 | 0.58 | 7.35 | 8.88 | 1171.219 | 1299.6534 | 1.9862 | 751.6 | 764 | 1.07 | 4.32 | 2725 | 868.5 |  | 0.5
2018-05-15 10:56 | 2208 | 757 | 754.4 | 745.9 | 589.4 | 428.6 | 741.7 | 738.9 | 725.2 | 554.2 | 321.4 | 760.8 | 16.1 | 762.7 | 751.2 | 711.9 | 701.7 | 560.4 | 277.2 | 777.7 | 752.1 | 834 | 759.8 | 1047.7 | 656.4 | 751.4 | 740.8 | 716.5 | 698.2 | 608.1 | 300.1 |  |  |  |  | 80.1 | 423.2 | 82.5 | 537.8 | 241.9 | 82.9 | 399.6 | 82.6 | 689.6 | 203.5 | 139.7 | 72 | 346.9 | 316.6 | 78.3 | 68.7 | 53.4 | 48.5 |  |  | 331.7 | 67 | 35.7 | 23 | 68 | 158.9 | 52.3 | 116 | 53.4 | 132.4 | 249.5 | 0.56 | 7.41 | 8.88 | 1229.8979 | 1298.8255 | 1.9842 | 750.5 | 763.9 | 1.05 | 4.34 | 2726 | 868.5 |  | 0.5
2018-05-15 10:56 | 2209 | 755.8 | 754.3 | 746.1 | 589 | 428.8 | 742 | 738.6 | 725 | 554.5 | 321.2 | 761.5 | 16.1 | 762.8 | 754.3 | 712.1 | 699.1 | 560.5 | 276.4 | 777.8 | 756.2 | 834.2 | 740.5 | 1047.3 | 657.6 | 751.8 | 744.6 | 716.8 | 703.7 | 608.1 | 300 |  |  |  |  | 80.1 | 423.2 | 82.5 | 537.6 | 242.2 | 82.9 | 399.6 | 82.6 | 692 | 203.7 | 139.8 | 72 | 347.2 | 316.7 | 78.4 | 68.7 | 53.4 | 48.6 |  |  | 331.9 | 67 | 35.7 | 23 | 68.1 | 159.1 | 52.3 | 116.2 | 53.4 | 132.5 | 250.4 | 0.64 | 7.34 | 8.76 | 1244.8383 | 1299.8097 | 1.9845 | 750.4 | 764.1 | 1.12 | 4.32 | 2727 | 868.6 |  | 0.5
2018-05-15 10:56 | 2210 | 755.6 | 754.9 | 746.5 | 588.6 | 428.9 | 743.4 | 739.6 | 725.6 | 554.4 | 321.1 | 762.4 | 16.1 | 763 | 752.5 | 712.2 | 698.6 | 560.4 | 279 | 777.9 | 759.4 | 834.1 | 764.9 | 1046 | 659.9 | 752.3 | 742.4 | 717.2 | 699.5 | 608.2 | 297.1 |  |  |  |  | 80.1 | 423.2 | 82.5 | 538 | 242.4 | 82.9 | 399.6 | 82.6 | 703 | 203.8 | 139.9 | 72 | 347.4 | 316.8 | 78.4 | 68.7 | 53.5 | 48.6 |  |  | 332.2 | 67.1 | 35.7 | 23 | 68.1 | 159.2 | 52.3 | 116.4 | 53.4 | 136 | 250 | 0.73 | 7.36 | 8.8 | 1188.0162 | 1299.4571 | 1.9866 | 751.2 | 764.4 | 1.2 | 4.32 | 2728 | 868.7 |  | 0.5
2018-05-15 10:56 | 2211 | 756.6 | 756 | 747.3 | 588.4 | 429.4 | 743.9 | 740.4 | 726.2 | 554.3 | 321.1 | 763.7 | 16.1 | 763.2 | 749.8 | 712.3 | 696.5 | 560.3 | 282.4 | 778.1 | 761.2 | 834.3 | 756.4 | 1045 | 657.1 | 752.3 | 738.5 | 717.3 | 692.4 | 608.2 | 300.4 |  |  |  |  | 80.1 | 423.2 | 82.5 | 538.9 | 242.7 | 83 | 399.6 | 82.5 | 721 | 203.9 | 140.1 | 72 | 347.7 | 316.9 | 78.5 | 68.7 | 53.5 | 48.6 |  |  | 332.4 | 67.1 | 35.7 | 23 | 68.1 | 159.4 | 52.3 | 116.7 | 53.4 | 139 | 249.7 | 0.62 | 7.24 | 8.72 | 1204.7803 | 1299.8533 | 1.9842 | 752.1 | 764.5 | 1.11 | 4.29 | 2729 | 868.7 |  | 0.5
2018-05-15 10:56 | 2212 | 758.9 | 756.5 | 746.8 | 587.4 | 429.1 | 744.5 | 741.3 | 726.6 | 553.1 | 321 | 763.6 | 16.1 | 763.2 | 752.3 | 712.3 | 698 | 560.2 | 278.2 | 778.1 | 757.8 | 834 | 756.3 | 1045.2 | 660.7 | 751.8 | 733.7 | 717.3 | 695.9 | 608.3 | 302.8 |  |  |  |  | 80.1 | 423.2 | 82.5 | 539.6 | 242.9 | 83 | 399.7 | 82.6 | 728.1 | 204.1 | 140.3 | 72 | 348 | 317.1 | 78.5 | 68.7 | 53.5 | 48.7 |  |  | 332.7 | 67.1 | 35.7 | 23 | 68.1 | 159.5 | 52.4 | 117 | 53.4 | 140 | 249.7 | 0.66 | 7.34 | 8.89 | 1190.5317 | 1300.1509 | 1.9839 | 753 | 764.4 | 1.15 | 4.32 | 2730 | 868.8 |  | 0.5
2018-05-15 10:56 | 2213 | 759.2 | 755.5 | 745.8 | 586.2 | 429.3 | 744.7 | 740.5 | 726.5 | 553.1 | 321.3 | 762.9 | 16.1 | 763.1 | 751.1 | 712.3 | 698.1 | 560 | 278.4 | 778.1 | 752.8 | 834.1 | 776.9 | 1045.9 | 660.5 | 751.2 | 731.6 | 717.3 | 696.3 | 608.5 | 303.8 |  |  |  |  | 80.1 | 423.2 | 82.6 | 539.7 | 243.2 | 83 | 399.7 | 82.6 | 727.5 | 204.2 | 140.4 | 72.1 | 348.2 | 317.2 | 78.5 | 68.8 | 53.5 | 48.7 |  |  | 332.9 | 67.2 | 35.7 | 23 | 68.2 | 159.6 | 52.4 | 117.3 | 53.4 | 139.2 | 250.5 | 0.56 | 7.51 | 8.92 | 1168.4544 | 1299.9877 | 1.9825 | 752.6 | 764.1 | 1.06 | 4.37 | 2731 | 868.9 |  | 0.5
2018-05-15 10:56 | 2214 | 758 | 754.6 | 745.2 | 585.6 | 429.1 | 744.3 | 740.7 | 726.5 | 552.6 | 321.4 | 762.5 | 16.1 | 763.1 | 755.2 | 712.4 | 695.6 | 559.7 | 272.8 | 778 | 754.2 | 835.2 | 809.9 | 1045.8 | 653.7 | 751.1 | 734.4 | 717.3 | 698.8 | 608.5 | 306.5 |  |  |  |  | 80.2 | 423.1 | 82.6 | 539.7 | 243.4 | 83 | 399.7 | 82.6 | 722 | 204.3 | 140.6 | 72.1 | 348.4 | 317.3 | 78.6 | 68.8 | 53.5 | 48.7 |  |  | 333.2 | 67.2 | 35.7 | 23 | 68.2 | 159.7 | 52.4 | 117.7 | 53.4 | 138.8 | 251.8 | 0.68 | 7.34 | 8.82 | 1236.0996 | 1300.5212 | 1.9854 | 752 | 764.1 | 1.17 | 4.33 | 2732 | 868.9 |  | 0.5
2018-05-15 10:56 | 2215 | 757.8 | 753.9 | 745 | 586.2 | 429.3 | 744.4 | 741.1 | 727 | 552.3 | 321.6 | 765.3 | 16.1 | 763.4 | 756.4 | 712.5 | 700.9 | 559.2 | 271.4 | 778.3 | 756.2 | 835.8 | 802.8 | 1045.1 | 665.3 | 751.3 | 733.5 | 717.4 | 698.1 | 608.6 | 304.1 |  |  |  |  | 80.2 | 423.1 | 82.6 | 540.1 | 243.7 | 83 | 399.8 | 82.6 | 710.1 | 204.5 | 140.7 | 72.1 | 348.6 | 317.4 | 78.6 | 68.8 | 53.5 | 48.7 |  |  | 333.4 | 67.3 | 35.7 | 23 | 68.2 | 159.8 | 52.4 | 118 | 53.4 | 140.5 | 251 | 0.71 | 7.4 | 8.89 | 1221.3391 | 1299.3304 | 1.9857 | 752.5 | 764.3 | 1.2 | 4.34 | 2733 | 869 |  | 0.5
2018-05-15 10:56 | 2216 | 759 | 754.4 | 745.6 | 586.6 | 430 | 744.5 | 741.1 | 727 | 552 | 322 | 766.9 | 16.1 | 763.9 | 763.9 | 712.7 | 703.7 | 559.1 | 272.4 | 778.7 | 757.1 | 836.8 | 804.7 | 1045.2 | 672.3 | 751.3 | 733.3 | 717.3 | 696.7 | 608.6 | 302.6 |  |  |  |  | 80.2 | 423.1 | 82.6 | 540.6 | 243.9 | 83 | 399.8 | 82.6 | 700.8 | 204.6 | 140.8 | 72.1 | 348.9 | 317.5 | 78.8 | 68.9 | 53.6 | 48.7 |  |  | 333.6 | 67.3 | 35.8 | 23 | 68.2 | 159.9 | 52.4 | 118.4 | 53.4 | 142 | 249.4 | 0.72 | 7.52 | 9.09 | 1204.2427 | 1299.8303 | 1.9845 | 753.2 | 764.6 | 1.21 | 4.37 | 2734 | 869.1 |  | 0.5
2018-05-15 10:56 | 2217 | 758.8 | 754.7 | 746.5 | 587.5 | 430.8 | 744.5 | 741 | 726.9 | 552.2 | 322.4 | 765.8 | 16.1 | 764.1 | 750.9 | 712.9 | 701.1 | 559.1 | 274.9 | 778.8 | 753.6 | 837 | 771 | 1045.9 | 686.7 | 751.2 | 736.6 | 717.2 | 694.2 | 608.7 | 303.9 |  |  |  |  | 80.2 | 423.1 | 82.6 | 540.3 | 244.1 | 83.1 | 399.9 | 82.6 | 696.8 | 204.7 | 140.9 | 72.1 | 349.1 | 317.7 | 78.9 | 68.8 | 53.6 | 48.7 |  |  | 333.9 | 67.3 | 35.8 | 23 | 68.2 | 159.9 | 52.5 | 118.8 | 53.5 | 142.9 | 249.2 | 0.76 | 7.61 | 9.02 | 1209.9973 | 1299.4236 | 1.9837 | 753 | 764.7 | 1.24 | 4.39 | 2735 | 869.1 |  | 0.5
2018-05-15 10:56 | 2218 | 757.9 | 754 | 746.4 | 589.2 | 431.8 | 745.5 | 741.8 | 727.3 | 552.1 | 322.2 | 765.7 | 16.1 | 763.9 | 745.7 | 712.8 | 697.7 | 559.1 | 273.4 | 778.6 | 748.6 | 836.6 | 755.9 | 1046.5 | 673.4 | 751.5 | 737.9 | 717.4 | 698.5 | 608.9 | 301.3 |  |  |  |  | 80.1 | 423.1 | 82.6 | 539.6 | 244.3 | 83.1 | 399.9 | 82.6 | 693.6 | 204.9 | 141.1 | 72.1 | 349.3 | 317.8 | 79 | 68.8 | 53.6 | 48.7 |  |  | 334.1 | 67.4 | 35.8 | 23 | 68.3 | 159.9 | 52.5 | 119.2 | 53.5 | 142.2 | 250.3 | 0.61 | 7.43 | 8.88 | 1232.9523 | 1299.2306 | 1.9842 | 753 | 764.7 | 1.11 | 4.35 | 2736 | 869.2 |  | 0.5
2018-05-15 10:56 | 2219 | 757.3 | 752.5 | 745.3 | 589.4 | 431.9 | 746.4 | 743.1 | 728.1 | 551.4 | 322.3 | 766 | 16.1 | 763.8 | 750.7 | 712.7 | 696.2 | 559 | 274.3 | 778.4 | 756.1 | 836.3 | 747.8 | 1046.3 | 658.2 | 751.6 | 738.6 | 717.6 | 699.5 | 609 | 301.4 |  |  |  |  | 80.1 | 423.1 | 82.6 | 539.3 | 244.6 | 83.1 | 399.9 | 82.6 | 689.1 | 205 | 141.2 | 72.1 | 349.6 | 317.9 | 79 | 68.9 | 53.6 | 48.7 |  |  | 334.4 | 67.4 | 35.7 | 23 | 68.3 | 159.6 | 52.5 | 119.6 | 53.5 | 140.2 | 251 | 0.64 | 7.61 | 9.03 | 1253.1972 | 1299.4793 | 1.9856 | 753 | 764.6 | 1.13 | 4.4 | 2737 | 869.3 |  | 0.5
2018-05-15 10:56 | 2220 | 756.8 | 751.8 | 744.7 | 588.7 | 432.2 | 746.6 | 744 | 729 | 551 | 322.6 | 766.4 | 16.1 | 763.6 | 747.5 | 712.5 | 694.4 | 558.9 | 276.5 | 778.3 | 755.1 | 835.5 | 752.1 | 1046.2 | 660.1 | 752.3 | 739.9 | 717.8 | 697.7 | 609.1 | 301.5 |  |  |  |  | 80.1 | 423.1 | 82.6 | 539.2 | 244.8 | 83.1 | 399.9 | 82.6 | 686.6 | 205.1 | 141.3 | 72.1 | 349.8 | 318 | 79.1 | 69 | 53.6 | 48.7 |  |  | 334.6 | 67.4 | 35.8 | 23 | 68.3 | 158.8 | 52.5 | 119.9 | 53.5 | 140.1 | 250.6 | 0.74 | 7.63 | 9 | 1232.8418 | 1300.217 | 1.9839 | 753.1 | 764.7 | 1.22 | 4.41 | 2738 | 869.4 |  | 0.5
2018-05-15 10:56 | 2221 | 755.4 | 750.5 | 744 | 588.7 | 432.5 | 746.7 | 744.5 | 729.8 | 552.7 | 322.6 | 765 | 16.1 | 763.5 | 751.5 | 712.4 | 697.6 | 559 | 274.3 | 778.4 | 757 | 835.4 | 756.7 | 1045.3 | 662.7 | 752.5 | 738.5 | 717.9 | 698.3 | 609.2 | 299 |  |  |  |  | 80.2 | 423.1 | 82.6 | 538.8 | 245 | 83.1 | 400 | 82.7 | 685.7 | 205.2 | 141.5 | 72.1 | 350.1 | 318.1 | 79.1 | 69 | 53.6 | 48.8 |  |  | 334.9 | 67.5 | 35.8 | 23 | 68.3 | 157.4 | 52.5 | 119.6 | 53.5 | 141.7 | 250 | 0.8 | 7.58 | 9.05 | 1246.226 | 1299.5659 | 1.9818 | 752.4 | 764.8 | 1.27 | 4.39 | 2739 | 869.4 |  | 0.5
2018-05-15 10:56 | 2222 | 754.7 | 750.8 | 744.4 | 589.2 | 432.5 | 745.1 | 743.4 | 729.3 | 553.2 | 322.8 | 764.8 | 16.1 | 763.5 | 753.4 | 712.3 | 696 | 558.9 | 278.8 | 778.3 | 755.4 | 835.2 | 772.9 | 1045.3 | 665.2 | 752.1 | 733.9 | 717.9 | 697.4 | 609.2 | 298.6 |  |  |  |  | 80.2 | 423 | 82.6 | 538.7 | 245.2 | 83.1 | 400 | 82.7 | 685.8 | 205.4 | 141.6 | 72.1 | 350.4 | 318.2 | 79.2 | 69 | 53.7 | 48.8 |  |  | 335.1 | 67.5 | 35.7 | 23 | 68.3 | 155.6 | 52.5 | 118.9 | 53.5 | 143.5 | 249.3 | 0.66 | 7.58 | 8.96 | 1153.385 | 1300.6421 | 1.985 | 751.8 | 764.6 | 1.16 | 4.38 | 2740 | 869.5 |  | 0.5
2018-05-15 10:56 | 2223 | 756.1 | 751.9 | 744.8 | 590.2 | 432.9 | 743.9 | 741.7 | 728 | 552.9 | 323.1 | 763.9 | 16.1 | 763.5 | 751.8 | 712.2 | 696.8 | 558.6 | 277.9 | 778.1 | 755.4 | 834.8 | 788.4 | 1045.9 | 661.4 | 751.5 | 731.3 | 717.8 | 697.4 | 609.1 | 300.9 |  |  |  |  | 80.2 | 423 | 82.7 | 539.1 | 245.4 | 83.1 | 400.1 | 82.7 | 686.5 | 205.5 | 141.7 | 72.1 | 350.6 | 318.3 | 79.3 | 69 | 53.7 | 48.8 |  |  | 335.5 | 67.5 | 35.7 | 23 | 68.4 | 153.4 | 52.6 | 118.4 | 53.5 | 144.9 | 249.8 | 0.68 | 7.58 | 8.98 | 1182.562 | 1299.4563 | 1.9814 | 751.5 | 764.4 | 1.18 | 4.39 | 2741 | 869.6 |  | 0.5
2018-05-15 10:56 | 2224 | 756.6 | 752.5 | 746.3 | 589.7 | 432.5 | 743.9 | 741.6 | 727.4 | 552.6 | 323.2 | 763.5 | 16.1 | 763.5 | 752.3 | 712.1 | 694.2 | 558.5 | 279 | 777.7 | 750.3 | 834.6 | 821.9 | 1047.1 | 665.6 | 750.7 | 731.4 | 717.6 | 698.9 | 608.9 | 302.3 |  |  |  |  | 80.2 | 423 | 82.8 | 539.4 | 245.7 | 83.2 | 400.1 | 82.6 | 686 | 205.6 | 141.8 | 72.2 | 350.9 | 318.4 | 79.3 | 69 | 53.7 | 48.8 |  |  | 335.7 | 67.6 | 35.7 | 23 | 68.4 | 150.9 | 52.6 | 118.2 | 53.5 | 146.4 | 251.8 | 0.69 | 7.46 | 8.96 | 1162.5182 | 1299.7973 | 1.984 | 751.6 | 764 | 1.18 | 4.36 | 2742 | 869.6 |  | 0.5
2018-05-15 10:56 | 2225 | 756.6 | 753 | 747.1 | 590 | 433.1 | 743.8 | 741.2 | 727.1 | 552.3 | 323.1 | 761.3 | 16.1 | 763.6 | 755.6 | 712 | 696.2 | 558.7 | 281.5 | 777.5 | 750.9 | 834.6 | 784.5 | 1047.8 | 670.3 | 750.8 | 734 | 717.5 | 694.4 | 608.9 | 299.1 |  |  |  |  | 80.2 | 423 | 82.8 | 539.5 | 245.9 | 83.3 | 400.1 | 82.6 | 685.3 | 205.7 | 142 | 72.2 | 351.2 | 318.5 | 79.4 | 69 | 53.7 | 48.7 |  |  | 335.8 | 67.6 | 35.7 | 23 | 68.4 | 148.7 | 52.6 | 118.1 | 53.5 | 147.3 | 252.2 | 0.83 | 7.47 | 8.94 | 1214.7326 | 1300.2924 | 1.9834 | 751.2 | 764 | 1.3 | 4.37 | 2743 | 869.7 |  | 0.5
2018-05-15 10:56 | 2226 | 756.3 | 753.3 | 747.4 | 591.7 | 433.3 | 743.2 | 740.8 | 726.7 | 552 | 322.7 | 760.4 | 16.1 | 763.7 | 756 | 712 | 696.1 | 559 | 280.5 | 777 | 746.6 | 833.8 | 760.3 | 1048.4 | 695.6 | 750.3 | 730.8 | 717.4 | 694.2 | 608.8 | 300.1 |  |  |  |  | 80.2 | 423 | 82.8 | 539.4 | 246.1 | 83.3 | 400.1 | 82.7 | 684.9 | 205.8 | 142.1 | 72.2 | 351.4 | 318.6 | 79.4 | 69 | 53.7 | 48.7 |  |  | 336.1 | 67.6 | 35.7 | 23 | 68.4 | 146.4 | 52.6 | 118 | 53.5 | 146.7 | 251.8 | 0.79 | 7.42 | 9.04 | 1263.9887 | 1299.5076 | 1.9853 | 750.8 | 763.7 | 1.27 | 4.35 | 2744 | 869.8 |  | 0.5
2018-05-15 10:56 | 2227 | 756.3 | 753.5 | 747.2 | 593 | 433.4 | 742.2 | 739.8 | 726 | 551.7 | 322.5 | 760.3 | 16.1 | 764 | 757.5 | 712 | 698.7 | 559.2 | 284 | 776.8 | 750.6 | 833 | 761 | 1049.2 | 688.5 | 750 | 730.1 | 717.1 | 692.5 | 608.5 | 299.2 |  |  |  |  | 80.3 | 423 | 82.8 | 539.4 | 246.3 | 83.3 | 400.2 | 82.8 | 684.5 | 206 | 142.3 | 72.2 | 351.6 | 318.7 | 79.4 | 69.1 | 53.7 | 48.7 |  |  | 336.6 | 67.7 | 35.7 | 23 | 68.4 | 144 | 52.6 | 118 | 53.5 | 146.2 | 251.7 | 0.8 | 7.49 | 8.98 | 1183.3689 | 1300.0586 | 1.9854 | 750.4 | 763.6 | 1.27 | 4.37 | 2745 | 869.8 |  | 0.5
2018-05-15 10:56 | 2228 | 758.5 | 755.1 | 747.7 | 591.9 | 434.3 | 741.6 | 738.5 | 725.3 | 551.5 | 322.3 | 760.2 | 16.1 | 764.4 | 763.5 | 711.9 | 697 | 559.4 | 284.7 | 776.7 | 762.4 | 833.6 | 784.3 | 1050.6 | 686 | 749.2 | 726.6 | 716.9 | 695.5 | 608.2 | 301.5 |  |  |  |  | 80.3 | 423 | 82.8 | 539.5 | 246.5 | 83.3 | 400.2 | 82.8 | 687.5 | 206.1 | 142.4 | 72.2 | 351.8 | 318.8 | 79.5 | 69.2 | 53.7 | 48.8 |  |  | 337.1 | 67.7 | 35.7 | 23 | 68.4 | 142.4 | 52.6 | 118 | 53.5 | 146.4 | 251.7 | 0.73 | 7.56 | 9.08 | 1107.9798 | 1299.4238 | 1.9832 | 750.8 | 763.4 | 1.22 | 4.39 | 2746 | 869.9 |  | 0.5
2018-05-15 10:56 | 2229 | 759.4 | 755.4 | 747.9 | 591.4 | 434.5 | 741.2 | 737.9 | 724.9 | 553 | 321.9 | 758.9 | 16.1 | 764.5 | 757.9 | 711.9 | 698.5 | 559.6 | 282.1 | 776.8 | 772.7 | 833.6 | 787.6 | 1052.1 | 692.3 | 748.6 | 725.8 | 716.7 | 696.9 | 608.1 | 299.8 |  |  |  |  | 80.3 | 422.9 | 82.8 | 539.2 | 246.7 | 83.4 | 400.3 | 82.9 | 692.1 | 206.2 | 142.6 | 72.2 | 352.1 | 318.9 | 79.6 | 69.2 | 53.7 | 48.8 |  |  | 337.4 | 67.7 | 35.7 | 23 | 68.5 | 141 | 52.7 | 118 | 53.5 | 146.9 | 251.4 | 0.77 | 7.55 | 9.06 | 1122.1912 | 1299.0933 | 1.9844 | 750.5 | 763.3 | 1.25 | 4.39 | 2747 | 870 |  | 0.5
2018-05-15 10:56 | 2230 | 758.4 | 754.8 | 748 | 590.1 | 434.9 | 740.1 | 736.9 | 723.8 | 553.6 | 321.6 | 757.9 | 16.1 | 764.5 | 755.3 | 711.9 | 696.3 | 559.6 | 281.1 | 776.8 | 761 | 833.9 | 815.8 | 1052.7 | 679.5 | 747.7 | 719.5 | 716.6 | 695.1 | 608 | 299.3 |  |  |  |  | 80.3 | 423 | 82.9 | 539.2 | 247 | 83.5 | 400.3 | 82.9 | 692.1 | 206.3 | 142.7 | 72.2 | 352.3 | 319 | 79.6 | 69.2 | 53.7 | 46.9 |  |  | 337.6 | 67.8 | 35.8 | 23 | 68.5 | 139.6 | 52.7 | 118.1 | 53.5 | 146.8 | 250.7 | 0.78 | 7.7 | 9.11 | 1147.8239 | 1299.1257 | 1.9832 | 749.6 | 763 | 1.26 | 4.43 | 2748 | 870 |  | 0.5
2018-05-15 10:56 | 2231 | 757.1 | 754.2 | 748.4 | 589.3 | 435.9 | 740.5 | 736.7 | 723.1 | 552.7 | 321.6 | 757.3 | 16.1 | 764.6 | 753.7 | 711.9 | 694 | 559.7 | 281.4 | 777 | 762.1 | 834.9 | 853.8 | 1052.5 | 669.4 | 747.2 | 722.7 | 716.4 | 685.7 | 608.1 | 296.7 |  |  |  |  | 80.3 | 423 | 82.9 | 539.6 | 247.2 | 83.5 | 400.3 | 82.9 | 689.3 | 206.4 | 142.9 | 72.3 | 352.5 | 319.1 | 79.7 | 69.2 | 53.8 | 46.9 |  |  | 337.9 | 67.8 | 35.8 | 23 | 68.5 | 138.2 | 52.7 | 118.1 | 53.5 | 147.1 | 250.8 | 0.66 | 7.72 | 9.12 | 1233.0371 | 1299.4621 | 1.9862 | 749.2 | 762.9 | 1.16 | 4.43 | 2749 | 870.1 |  | 0.5
2018-05-15 10:56 | 2232 | 757.5 | 754.2 | 748.9 | 589 | 436 | 740.3 | 736.3 | 723.5 | 551.9 | 321.7 | 757.9 | 16.1 | 764.5 | 749.3 | 711.9 | 698.6 | 559.8 | 278.2 | 777.1 | 754.5 | 836 | 842.7 | 1052.4 | 671.9 | 747.1 | 724.7 | 716.3 | 685.6 | 608.2 | 298.5 |  |  |  |  | 80.3 | 423 | 82.9 | 540.2 | 247.4 | 83.4 | 400.4 | 82.9 | 693 | 206.5 | 143 | 72.3 | 352.7 | 319.2 | 79.7 | 69.2 | 53.8 | 48.8 |  |  | 338.1 | 67.8 | 35.7 | 23 | 68.5 | 137.2 | 52.7 | 118 | 53.5 | 147.8 | 251.1 | 0.58 | 7.59 | 8.96 | 1227.1408 | 1299.0842 | 1.9834 | 749.2 | 762.9 | 1.09 | 4.4 | 2750 | 870.2 |  | 0.5
2018-05-15 10:56 | 2233 | 758.7 | 755.1 | 749.8 | 588.9 | 436.6 | 740.3 | 735.5 | 723.2 | 550.8 | 322 | 757.8 | 16.1 | 764.4 | 749.9 | 711.9 | 693.5 | 559.8 | 279.4 | 777 | 752.2 | 836.7 | 852.7 | 1052.4 | 670.1 | 746.9 | 724.2 | 716.1 | 689.5 | 608 | 297.9 |  |  |  |  | 80.3 | 423 | 83 | 540.4 | 247.6 | 83.4 | 400.4 | 82.9 | 695.7 | 206.7 | 143.1 | 72.3 | 352.8 | 319.3 | 79.8 | 69.3 | 53.8 | 48.8 |  |  | 338.3 | 67.9 | 35.7 | 23 | 68.5 | 136.3 | 52.7 | 118.1 | 53.6 | 147.3 | 250.4 | 0.51 | 7.54 | 8.92 | 1245.8519 | 1298.8788 | 1.9838 | 749.5 | 762.8 | 1.02 | 4.38 | 2751 | 870.2 |  | 0.5
2018-05-15 10:56 | 2234 | 758.7 | 754.9 | 749.2 | 588.8 | 437 | 740.3 | 735.4 | 722.7 | 551.2 | 322.3 | 757.3 | 16.1 | 764.2 | 749.9 | 711.8 | 694.2 | 559.8 | 280.2 | 776.7 | 751.7 | 837.3 | 848.4 | 1052.4 | 684.6 | 746.5 | 723.9 | 715.9 | 690.8 | 607.9 | 296.7 |  |  |  |  | 80.3 | 423 | 83 | 540.4 | 247.8 | 83.3 | 400.5 | 83 | 690.7 | 206.8 | 143.2 | 72.3 | 353 | 319.4 | 79.8 | 69.3 | 53.8 | 48.8 |  |  | 338.6 | 67.9 | 35.7 | 23 | 68.6 | 135.4 | 52.7 | 118.1 | 53.6 | 147 | 250.1 | 0.66 | 7.67 | 9.14 | 1172.5907 | 1294.8648 | 1.9853 | 749.3 | 762.5 | 1.16 | 4.42 | 2752 | 870.3 |  | 0.5
2018-05-15 10:56 | 2235 | 758.5 | 755.6 | 748.9 | 589.2 | 436.3 | 739.4 | 734.8 | 722 | 550.7 | 322.3 | 756.2 | 16.1 | 764.1 | 751.4 | 711.7 | 699.7 | 559.9 | 281.6 | 776.6 | 756.6 | 837.9 | 828.4 | 1053.5 | 682 | 746.1 | 723.3 | 715.6 | 682.1 | 607.9 | 296.3 |  |  |  |  | 80.3 | 423 | 83 | 540.4 | 248 | 83.3 | 400.5 | 82.9 | 689.8 | 206.9 | 143.4 | 72.3 | 353.2 | 319.5 | 79.8 | 69.2 | 53.9 | 48.8 |  |  | 338.8 | 67.9 | 35.8 | 23 | 68.6 | 134.7 | 52.8 | 118.1 | 53.6 | 146.6 | 251.9 | 0.77 | 7.49 | 9.12 | 1189.8067 | 1295.9118 | 1.9839 | 748.9 | 762.3 | 1.25 | 4.37 | 2753 | 870.4 |  | 0.5
2018-05-15 10:56 | 2236 | 758.3 | 756 | 749.4 | 589.2 | 435.9 | 738.6 | 734 | 721.7 | 550.7 | 322.3 | 756.2 | 16.1 | 764.1 | 750.5 | 711.8 | 700.4 | 559.9 | 282.6 | 776.4 | 755.8 | 837.9 | 820.3 | 1054.3 | 702.3 | 745.6 | 720.3 | 715.3 | 684.8 | 607.7 | 296.9 |  |  |  |  | 80.3 | 423 | 83 | 540.3 | 248.3 | 83.4 | 400.5 | 82.9 | 688.6 | 207 | 143.5 | 72.3 | 353.4 | 319.6 | 79.9 | 69.2 | 53.8 | 48.8 |  |  | 339 | 67.9 | 35.8 | 23 | 68.6 | 134.1 | 52.8 | 118.2 | 53.6 | 146.4 | 253.1 | 0.75 | 7.56 | 9.06 | 1204.87 | 1295.8083 | 1.9842 | 748.6 | 762 | 1.24 | 4.4 | 2754 | 870.5 |  | 0.5
2018-05-15 10:56 | 2237 | 757.2 | 755.3 | 749.9 | 589.5 | 435.9 | 738.3 | 733.6 | 720.8 | 550.6 | 322.5 | 756.6 | 16.1 | 764.1 | 755.6 | 711.9 | 696.6 | 560.1 | 279.5 | 776.2 | 753.2 | 838 | 832.5 | 1054.9 | 717.2 | 745.1 | 719.1 | 715 | 685.6 | 607.6 | 296.4 |  |  |  |  | 80.3 | 423 | 83.1 | 540.2 | 248.5 | 83.4 | 400.6 | 82.9 | 686.9 | 207.2 | 143.7 | 72.4 | 353.6 | 319.7 | 80 | 69.2 | 53.9 | 48.9 |  |  | 339.2 | 67.9 | 35.8 | 23 | 68.6 | 133.6 | 52.8 | 118.2 | 53.6 | 146.6 | 252.4 | 0.61 | 7.58 | 8.99 | 1243.5291 | 1295.566 | 1.9827 | 748.2 | 761.8 | 1.12 | 4.4 | 2755 | 870.5 |  | 0.5
2018-05-15 10:56 | 2238 | 756.9 | 754.6 | 749.9 | 589.3 | 436.2 | 737.9 | 732.9 | 720 | 549.6 | 322.4 | 756.8 | 16.1 | 764.4 | 763.4 | 711.8 | 690.1 | 560.1 | 279.5 | 776.3 | 771.6 | 839 | 831.3 | 1055.1 | 729 | 744.6 | 718.8 | 714.7 | 690.1 | 607.5 | 296.1 |  |  |  |  | 80.3 | 423 | 83.1 | 540.1 | 248.7 | 83.5 | 400.6 | 82.9 | 689.2 | 207.3 | 143.8 | 72.4 | 353.8 | 319.8 | 80 | 69.2 | 53.9 | 48.8 |  |  | 339.4 | 68 | 35.8 | 23 | 68.6 | 133.1 | 52.8 | 118.2 | 53.6 | 146.3 | 251.6 | 0.65 | 7.55 | 8.87 | 1212.8942 | 1295.3826 | 1.9838 | 747.8 | 761.8 | 1.15 | 4.39 | 2756 | 870.6 |  | 0.5
2018-05-15 10:56 | 2239 | 757 | 755.1 | 749.9 | 588.7 | 435.8 | 737.1 | 732.1 | 719.9 | 548.9 | 322.2 | 756.5 | 16.1 | 764.8 | 765 | 711.9 | 690.3 | 560.1 | 276.3 | 776.7 | 780.6 | 840.2 | 852.8 | 1055.1 | 703.9 | 744.7 | 720.3 | 714.6 | 692.5 | 607.6 | 293.1 |  |  |  |  | 80.3 | 423 | 83.1 | 540.1 | 248.9 | 83.5 | 400.7 | 83 | 692.2 | 207.5 | 143.9 | 72.4 | 354 | 320 | 80 | 69.2 | 53.9 | 48.8 |  |  | 339.6 | 68 | 35.8 | 23 | 68.7 | 132.7 | 52.8 | 118.4 | 53.6 | 146.7 | 252.1 | 0.58 | 7.52 | 9 | 1184.2581 | 1295.5448 | 1.9833 | 747.6 | 762.1 | 1.09 | 4.38 | 2757 | 870.7 |  | 0.5
2018-05-15 10:56 | 2240 | 757.3 | 756.3 | 751 | 588.2 | 435.3 | 736.2 | 730.9 | 719.4 | 548.9 | 321.7 | 757 | 16.1 | 765.2 | 762.3 | 712 | 696.9 | 559.9 | 278.9 | 777.2 | 778 | 842 | 861.1 | 1054.2 | 688.2 | 744.2 | 718.7 | 714.3 | 689.3 | 607.6 | 290.1 |  |  |  |  | 80.3 | 422.9 | 83.1 | 539.9 | 249.1 | 83.5 | 400.7 | 83 | 693.4 | 207.6 | 144.1 | 72.4 | 354.2 | 320.1 | 80 | 69.3 | 53.9 | 48.8 |  |  | 339.8 | 68 | 35.8 | 23 | 68.7 | 132.4 | 52.9 | 118.5 | 53.6 | 146.6 | 253.8 | 0.56 | 7.48 | 8.84 | 1129.9186 | 1295.4228 | 1.9833 | 747.5 | 762.2 | 1.06 | 4.37 | 2758 | 870.7 |  | 0.5
2018-05-15 10:56 | 2241 | 757.3 | 756.7 | 751.2 | 590.9 | 434.9 | 735.7 | 730.4 | 718.7 | 548.4 | 321.7 | 757.8 | 16.1 | 765.4 | 757.8 | 712 | 700.4 | 559.7 | 280.1 | 777.8 | 774.8 | 843.8 | 850.4 | 1054 | 681.3 | 744.1 | 721.4 | 714.1 | 687 | 607.5 | 288 |  |  |  |  | 80.4 | 422.9 | 83.1 | 539.8 | 249.3 | 83.5 | 400.7 | 83 | 690.5 | 207.7 | 144.2 | 72.4 | 354.5 | 320.2 | 80 | 69.4 | 53.9 | 48.8 |  |  | 340 | 68 | 35.9 | 23 | 68.7 | 132.1 | 52.9 | 118.8 | 53.6 | 146.9 | 253.4 | 0.7 | 7.52 | 9.08 | 1236.1919 | 1295.9427 | 1.9842 | 747.6 | 762.4 | 1.19 | 4.39 | 2759 | 870.8 |  | 0.5
2018-05-15 10:56 | 2242 | 756.9 | 756.3 | 750.5 | 591.6 | 434.8 | 735.7 | 730.7 | 718.6 | 547.7 | 322.1 | 757.4 | 16.1 | 765.2 | 752.6 | 712.1 | 699.1 | 559.6 | 278.9 | 777.9 | 767.9 | 844.6 | 845.8 | 1054.1 | 680.1 | 744.1 | 721 | 714 | 689.4 | 607.4 | 290 |  |  |  |  | 80.4 | 422.9 | 83.2 | 539.9 | 249.6 | 83.5 | 400.8 | 83 | 686.7 | 207.8 | 144.3 | 72.4 | 354.7 | 320.3 | 80.1 | 69.5 | 53.9 | 48.9 |  |  | 340.2 | 68.1 | 35.9 | 23 | 68.7 | 131.9 | 52.9 | 119.1 | 53.6 | 148.6 | 251.8 | 0.61 | 7.45 | 8.86 | 1199.6235 | 1296.0712 | 1.9852 | 747.4 | 762.4 | 1.12 | 4.36 | 2760 | 870.9 |  | 0.5
2018-05-15 10:56 | 2243 | 756.2 | 755.5 | 750.4 | 591 | 434.7 | 735 | 730.1 | 719.1 | 547.9 | 322.2 | 757.6 | 16.1 | 765.1 | 749.7 | 712.2 | 695.3 | 559.3 | 277.7 | 778.3 | 767.5 | 845.5 | 855.4 | 1054.9 | 677.5 | 744 | 722.4 | 714 | 694.5 | 607.3 | 294.3 |  |  |  |  | 80.4 | 422.9 | 83.2 | 539.9 | 249.8 | 83.4 | 400.8 | 83 | 684.1 | 207.9 | 144.4 | 72.4 | 354.9 | 320.4 | 80.1 | 69.4 | 53.9 | 48.9 |  |  | 340.4 | 68.1 | 35.9 | 23 | 68.7 | 131.6 | 52.9 | 119.4 | 53.6 | 147.1 | 251.1 | 0.76 | 7.53 | 9 | 1150.8271 | 1294.7967 | 1.9841 | 746.9 | 762.5 | 1.24 | 4.38 | 2761 | 870.9 |  | 0.5
2018-05-15 10:56 | 2244 | 755.6 | 754.8 | 750.2 | 589.9 | 434.1 | 734.5 | 729.8 | 719.1 | 548.5 | 322.7 | 758.7 | 16.1 | 765.2 | 751.7 | 712.3 | 697.3 | 559.2 | 277.6 | 778.7 | 771.9 | 846.2 | 814.2 | 1056.1 | 677.9 | 744.1 | 723.7 | 713.9 | 689.7 | 607.4 | 294.7 |  |  |  |  | 80.4 | 422.9 | 83.2 | 539.9 | 250 | 83.4 | 400.9 | 83 | 680.8 | 208.1 | 144.6 | 72.4 | 355.1 | 320.5 | 80.1 | 69.5 | 53.9 | 48.9 |  |  | 340.7 | 68.1 | 35.9 | 23 | 68.8 | 131.4 | 52.9 | 119.7 | 53.6 | 145.1 | 252.6 | 0.67 | 7.49 | 9.15 | 1170.3414 | 1295.0429 | 1.9841 | 746.7 | 762.6 | 1.17 | 4.37 | 2762 | 871 |  | 0.5
2018-05-15 10:56 | 2245 | 755.6 | 754 | 749.7 | 589.1 | 433.9 | 734.3 | 729.9 | 719 | 548.3 | 322.9 | 758.7 | 16.1 | 765.1 | 755.5 | 712.4 | 700.3 | 559 | 276.7 | 778.9 | 772.5 | 846.3 | 811.1 | 1056.4 | 678.5 | 744.1 | 722.3 | 713.8 | 689.4 | 607.5 | 294.7 |  |  |  |  | 80.4 | 422.9 | 83.2 | 540.1 | 250.2 | 83.4 | 400.9 | 83 | 677.7 | 208.2 | 144.7 | 72.5 | 355.4 | 320.6 | 80.1 | 69.6 | 54 | 48.9 |  |  | 340.9 | 68.1 | 35.9 | 23 | 68.8 | 131.3 | 53 | 120.1 | 53.6 | 144.8 | 255.2 | 0.57 | 7.43 | 8.98 | 1208.7877 | 1295.1775 | 1.9842 | 746.5 | 762.7 | 1.08 | 4.37 | 2763 | 871.1 |  | 0.5
2018-05-15 10:56 | 2246 | 755.6 | 753.7 | 749.4 | 590 | 434.4 | 733.7 | 729.4 | 718.3 | 548.1 | 323 | 759 | 16.1 | 765.1 | 757.1 | 712.5 | 700.2 | 558.9 | 274.5 | 779.1 | 775.1 | 846.4 | 806.4 | 1055.9 | 676.2 | 744 | 724 | 713.6 | 690.6 | 607.5 | 291.8 |  |  |  |  | 80.4 | 422.9 | 83.2 | 540.5 | 250.4 | 83.4 | 400.9 | 83 | 675.9 | 208.3 | 144.8 | 72.5 | 355.6 | 320.7 | 80.2 | 69.7 | 54 | 49 |  |  | 341.1 | 68.2 | 35.9 | 23 | 68.8 | 131.1 | 53 | 120.5 | 53.6 | 145.5 | 255.6 | 0.68 | 7.45 | 9.04 | 1171.5556 | 1295.997 | 1.9841 | 746.3 | 762.7 | 1.18 | 4.38 | 2764 | 871.1 |  | 0.5
2018-05-15 10:56 | 2247 | 756.2 | 754.5 | 749.5 | 590 | 435.2 | 733.6 | 728.6 | 717.4 | 547.4 | 323.6 | 759.2 | 16.1 | 765.2 | 759.9 | 712.6 | 703.4 | 559 | 276.4 | 779.3 | 773.1 | 847 | 837.1 | 1054.6 | 688.9 | 743.7 | 722.1 | 713.4 | 691 | 607.5 | 294.4 |  |  |  |  | 80.4 | 422.8 | 83.2 | 540.8 | 250.7 | 83.5 | 401 | 83.1 | 672.7 | 208.4 | 145 | 72.5 | 355.9 | 320.8 | 80.2 | 69.7 | 54 | 49 |  |  | 341.3 | 68.2 | 35.9 | 23 | 68.8 | 131 | 53 | 120.9 | 53.6 | 147.2 | 253.3 | 0.65 | 7.41 | 9.01 | 1181.2624 | 1295.3798 | 1.9859 | 746.4 | 762.7 | 1.15 | 4.35 | 2765 | 871.2 |  | 0.5
2018-05-15 10:56 | 2248 | 756.6 | 755.1 | 749.4 | 588.9 | 435.5 | 734 | 728.6 | 716.9 | 548.8 | 323.9 | 760.2 | 16.1 | 765.2 | 756.1 | 712.7 | 705 | 559.2 | 275.7 | 779.5 | 762.8 | 847.3 | 834.8 | 1054.2 | 685 | 743.5 | 720.8 | 713.3 | 689.1 | 607.6 | 296 |  |  |  |  | 80.4 | 422.8 | 83.2 | 541.1 | 250.9 | 83.5 | 401 | 83.1 | 673 | 208.5 | 145.1 | 72.5 | 356.1 | 320.9 | 80.3 | 69.7 | 54 | 49 |  |  | 341.5 | 68.2 | 35.9 | 23 | 68.8 | 130.8 | 53 | 121 | 53.6 | 147.1 | 251.7 | 0.83 | 7.73 | 9.16 | 1185.2507 | 1295.4455 | 1.984 | 746.9 | 762.7 | 1.3 | 4.44 | 2766 | 871.3 |  | 0.5
2018-05-15 10:57 | 2249 | 756.9 | 754.8 | 749.2 | 588.1 | 435 | 735 | 730 | 717.2 | 550.2 | 323.5 | 761.7 | 16.1 | 765.4 | 758.1 | 712.8 | 705.9 | 559.3 | 277.5 | 780.1 | 771.7 | 848.6 | 845.9 | 1053.5 | 678.2 | 743.9 | 728.3 | 713.2 | 690.3 | 607.6 | 293.8 |  |  |  |  | 80.4 | 422.8 | 83.2 | 541.2 | 251.1 | 83.5 | 401 | 83.1 | 674 | 208.6 | 145.2 | 72.5 | 356.3 | 321.1 | 80.3 | 69.8 | 54.1 | 48.9 |  |  | 342.3 | 68.3 | 35.9 | 23 | 68.8 | 130.6 | 53 | 120.4 | 53.6 | 146.6 | 252.1 | 0.82 | 7.6 | 9.04 | 1118.0117 | 1295.6895 | 1.9836 | 747.7 | 763.1 | 1.3 | 4.4 | 2767 | 871.3 |  | 0.5
2018-05-15 10:57 | 2250 | 756.4 | 754.8 | 749.2 | 586.7 | 434.9 | 735.2 | 730.4 | 717.8 | 550.5 | 323.2 | 762 | 16.1 | 765.5 | 759.8 | 712.8 | 701.5 | 559.3 | 278.5 | 781.2 | 790.3 | 849.7 | 848.6 | 1052.2 | 673.1 | 744.3 | 728.9 | 713.1 | 691.4 | 607.4 | 292.4 |  |  |  |  | 80.4 | 422.8 | 83.2 | 540.7 | 251.2 | 83.5 | 401.1 | 83.1 | 671.2 | 208.7 | 145.4 | 72.5 | 356.6 | 321.2 | 80.4 | 69.9 | 54.1 | 49 |  |  | 343.1 | 68.3 | 35.9 | 23 | 68.9 | 130.5 | 53 | 119.9 | 53.6 | 147.2 | 252.8 | 0.8 | 7.73 | 9.14 | 1146.4821 | 1295.8639 | 1.9832 | 747.8 | 763.7 | 1.28 | 4.44 | 2768 | 871.4 |  | 0.5
2018-05-15 10:57 | 2251 | 755.5 | 753.9 | 748.8 | 587.1 | 434.6 | 734.9 | 730.6 | 718.2 | 550.7 | 323.9 | 762.8 | 16.1 | 765.6 | 758.9 | 712.7 | 695.8 | 559.5 | 282.3 | 781.6 | 777.2 | 849.8 | 832.8 | 1052.4 | 670.5 | 744.4 | 726.3 | 713.1 | 693.2 | 607.2 | 293.8 |  |  |  |  | 80.4 | 422.8 | 83.2 | 540.5 | 251.4 | 83.5 | 401.2 | 83.1 | 670.4 | 208.9 | 145.5 | 72.5 | 356.8 | 321.2 | 80.4 | 69.9 | 54.1 | 49 |  |  | 343.2 | 68.3 | 35.9 | 23 | 68.9 | 130.3 | 53.1 | 119.7 | 53.6 | 147.7 | 253 | 0.81 | 7.7 | 9 | 1174.6896 | 1295.8626 | 1.9828 | 747.5 | 763.9 | 1.29 | 4.44 | 2769 | 871.5 |  | 0.5
2018-05-15 10:57 | 2252 | 755.2 | 754.1 | 748.9 | 588.1 | 434.4 | 735.1 | 731.2 | 718.4 | 550 | 324.7 | 762.6 | 16.1 | 765.6 | 757.4 | 712.6 | 693.5 | 559.8 | 283 | 781.7 | 775.9 | 850.3 | 808.1 | 1053.1 | 674.3 | 744.1 | 724.8 | 713.1 | 692.9 | 607 | 291.1 |  |  |  |  | 80.3 | 422.8 | 83.2 | 540.8 | 251.7 | 83.5 | 401.2 | 83.2 | 673.7 | 209 | 145.6 | 72.5 | 357.1 | 321.3 | 80.5 | 70 | 54.1 | 49 |  |  | 343.2 | 68.3 | 35.9 | 23 | 68.9 | 130.1 | 53.1 | 119.7 | 53.6 | 149.1 | 253.5 | 0.76 | 7.65 | 9.16 | 1140.2482 | 1295.6946 | 1.9832 | 747.7 | 763.8 | 1.25 | 4.42 | 2770 | 871.5 |  | 0.5
2018-05-15 10:57 | 2253 | 755.6 | 753.7 | 749 | 587.6 | 434.1 | 735.1 | 731.2 | 718.2 | 552.5 | 325 | 762.6 | 16.1 | 765.6 | 757.3 | 712.5 | 696.1 | 560 | 281.6 | 781.8 | 776.7 | 851.1 | 831.3 | 1053.8 | 675.4 | 744.4 | 730.1 | 713 | 694.4 | 606.8 | 293.6 |  |  |  |  | 80.4 | 422.8 | 83.3 | 541 | 251.9 | 83.5 | 401.2 | 83.1 | 676.1 | 209.1 | 145.8 | 72.5 | 357.3 | 321.4 | 80.5 | 70.1 | 54.1 | 49 |  |  | 343.1 | 68.3 | 35.9 | 23 | 68.9 | 129.9 | 53.1 | 119.7 | 53.6 | 149.2 | 253.5 | 0.75 | 7.84 | 9.21 | 1166.7075 | 1295.1812 | 1.9844 | 747.6 | 763.9 | 1.24 | 4.48 | 2771 | 871.6 |  | 0.5
2018-05-15 10:57 | 2254 | 755.5 | 752.9 | 748.5 | 586.8 | 434.2 | 735.5 | 731.8 | 718.4 | 552.5 | 325.3 | 762.5 | 16.1 | 765.7 | 760 | 712.4 | 696.3 | 560.3 | 283.4 | 782 | 774.5 | 851.1 | 828.4 | 1054.8 | 673.4 | 744.3 | 726.2 | 713 | 693.8 | 606.7 | 296.3 |  |  |  |  | 80.4 | 422.8 | 83.4 | 541.4 | 252.1 | 83.5 | 401.3 | 83.1 | 678.7 | 209.2 | 145.9 | 72.5 | 357.5 | 321.5 | 80.5 | 70.1 | 54.2 | 49 |  |  | 343.1 | 68.4 | 36 | 23 | 69 | 129.7 | 53.1 | 119.7 | 53.6 | 146.2 | 253.3 | 0.84 | 7.72 | 9.16 | 1111.5881 | 1294.4653 | 1.9838 | 747.6 | 764 | 1.31 | 4.44 | 2772 | 871.7 |  | 0.5
2018-05-15 10:57 | 2255 | 755.7 | 752.6 | 748.6 | 586.7 | 434.1 | 736 | 732.8 | 718.9 | 551.8 | 325.5 | 761.5 | 16.1 | 765.7 | 758.3 | 712.4 | 697.8 | 560.5 | 282.4 | 782 | 776 | 851.2 | 826.6 | 1055.8 | 674.6 | 743.9 | 721.7 | 713 | 694.5 | 606.3 | 300.3 |  |  |  |  | 80.4 | 422.8 | 83.4 | 541.8 | 252.3 | 83.5 | 401.3 | 83.1 | 681.7 | 209.3 | 146.1 | 72.5 | 357.7 | 321.6 | 80.5 | 70.1 | 54.2 | 49 |  |  | 343.1 | 68.4 | 36 | 23 | 69 | 129.5 | 53.1 | 119.7 | 53.6 | 144.8 | 253.9 | 0.69 | 7.59 | 9.13 | 1157.0723 | 1296.1277 | 1.984 | 747.7 | 763.9 | 1.18 | 4.41 | 2773 | 871.7 |  | 0.5
2018-05-15 10:57 | 2256 | 756.2 | 752.3 | 748.2 | 586.2 | 433.8 | 736 | 732.7 | 719.1 | 551.6 | 325.7 | 761.1 | 16.1 | 765.8 | 757.6 | 712.3 | 691.9 | 560.7 | 284.7 | 782.1 | 771.2 | 851.4 | 856.2 | 1056.2 | 666.8 | 743.5 | 722.3 | 712.9 | 693.9 | 606 | 297.7 |  |  |  |  | 80.4 | 422.8 | 83.5 | 541.7 | 252.4 | 83.6 | 401.3 | 83.1 | 683.2 | 209.5 | 146.3 | 72.5 | 357.9 | 321.7 | 80.5 | 70.1 | 54.2 | 49 |  |  | 343.1 | 68.4 | 36 | 23 | 69 | 129.3 | 53.1 | 119.8 | 53.6 | 145.5 | 254.5 | 0.76 | 7.65 | 9.15 | 1140.0481 | 1295.2857 | 1.9833 | 747.7 | 763.8 | 1.25 | 4.43 | 2774 | 871.8 |  | 0.5
2018-05-15 10:57 | 2257 | 756.6 | 752 | 747.5 | 585.4 | 433.7 | 735.8 | 732.6 | 718.9 | 553.5 | 325.6 | 760.8 | 16.1 | 765.8 | 760 | 712 | 686.8 | 560.8 | 283.7 | 782 | 768 | 851.5 | 842.8 | 1055.6 | 665 | 743.3 | 720.5 | 712.8 | 696.4 | 605.9 | 291.9 |  |  |  |  | 80.3 | 422.8 | 83.4 | 541.5 | 252.7 | 83.5 | 401.4 | 83.1 | 684.8 | 209.6 | 146.4 | 72.5 | 358.1 | 321.8 | 80.6 | 70.2 | 54.2 | 49 |  |  | 343.3 | 68.4 | 36 | 23 | 69 | 129.1 | 53.2 | 119.8 | 53.6 | 145.7 | 255.5 | 0.68 | 7.73 | 9.08 | 1176.7807 | 1294.9195 | 1.9843 | 747.6 | 763.7 | 1.17 | 4.46 | 2775 | 871.9 |  | 0.5
2018-05-15 10:57 | 2258 | 756.4 | 752.4 | 747.2 | 585.6 | 433.4 | 735.5 | 731.8 | 718.4 | 554.3 | 325 | 759.2 | 16.1 | 765.7 | 754 | 711.8 | 687.5 | 560.8 | 286.2 | 782 | 768.3 | 851.1 | 832.9 | 1054.7 | 661.5 | 743.1 | 723.8 | 712.7 | 696 | 605.8 | 295.4 |  |  |  |  | 80.3 | 422.8 | 83.4 | 541.2 | 252.9 | 83.5 | 401.4 | 83.2 | 685.5 | 209.7 | 146.6 | 72.5 | 358.3 | 321.9 | 80.7 | 70.2 | 54.3 | 49 |  |  | 343.4 | 68.5 | 36 | 23 | 69 | 128.9 | 53.2 | 119.8 | 53.6 | 145.4 | 257.1 | 0.84 | 7.74 | 9.11 | 1134.3341 | 1296.0261 | 1.9849 | 747.1 | 763.6 | 1.3 | 4.46 | 2776 | 872 |  | 0.5
2018-05-15 10:57 | 2259 | 754.4 | 751.1 | 746.9 | 586.3 | 432.9 | 735.1 | 732.9 | 718.7 | 554.3 | 325.4 | 757.7 | 16.1 | 765.5 | 750.3 | 711.7 | 694.3 | 560.9 | 284.7 | 781.9 | 765.7 | 851.3 | 854.5 | 1053.6 | 662 | 743.5 | 728.8 | 712.6 | 693.6 | 605.6 | 297.2 |  |  |  |  | 80.3 | 422.8 | 83.4 | 541.1 | 253.1 | 83.4 | 401.5 | 83.2 | 688.3 | 209.8 | 146.7 | 72.6 | 358.5 | 322 | 80.7 | 70.3 | 54.3 | 49 |  |  | 343.6 | 68.5 | 36 | 23 | 69.1 | 128.7 | 53.2 | 119.8 | 53.6 | 145.9 | 256.2 | 0.77 | 7.86 | 9.24 | 1157.3238 | 1296.0873 | 1.9847 | 746.2 | 763.6 | 1.25 | 4.49 | 2777 | 872 |  | 0.5
2018-05-15 10:57 | 2260 | 755 | 750.5 | 746 | 586.9 | 433.2 | 735.4 | 733.7 | 719.4 | 554.2 | 325.8 | 758.6 | 16.1 | 765.3 | 748.9 | 711.6 | 690.5 | 561 | 284.4 | 781.8 | 760.6 | 851.5 | 834.8 | 1052.7 | 686.1 | 744 | 732.4 | 712.5 | 694.3 | 605.6 | 296.1 |  |  |  |  | 80.3 | 422.7 | 83.4 | 541.4 | 253.3 | 83.4 | 401.5 | 83.1 | 687.7 | 209.9 | 146.9 | 72.6 | 358.8 | 322.1 | 80.7 | 70.3 | 54.4 | 49 |  |  | 343.8 | 68.5 | 35.9 | 23 | 69.1 | 128.6 | 53.2 | 119.8 | 53.6 | 147.3 | 255.3 | 0.83 | 7.65 | 9.18 | 1133.5238 | 1295.5375 | 1.9849 | 746.6 | 763.7 | 1.3 | 4.43 | 2778 | 872.1 |  | 0.5
2018-05-15 10:57 | 2261 | 755.1 | 750.3 | 745.1 | 588.4 | 433.1 | 735 | 733.4 | 720 | 554.4 | 326 | 758.4 | 16.1 | 764.9 | 748 | 711.4 | 691.6 | 561.2 | 280.2 | 781.4 | 756.4 | 850.9 | 824.1 | 1052.4 | 698.7 | 744 | 725.1 | 712.5 | 695.1 | 605.5 | 296.6 |  |  |  |  | 80.3 | 422.7 | 83.4 | 541.6 | 253.5 | 83.4 | 401.5 | 83.1 | 685.6 | 210 | 147.1 | 72.6 | 358.9 | 322.2 | 80.7 | 70.3 | 54.4 | 49.1 |  |  | 344 | 68.5 | 35.9 | 23 | 69.1 | 128.5 | 53.2 | 119.8 | 53.6 | 148.3 | 257 | 0.72 | 7.72 | 9.29 | 1137.1397 | 1295.067 | 1.9837 | 746.5 | 763.4 | 1.22 | 4.46 | 2779 | 872.2 |  | 0.5
2018-05-15 10:57 | 2262 | 755.1 | 750.1 | 744 | 587.7 | 433.6 | 734.7 | 733.3 | 719.9 | 554 | 325.8 | 757.7 | 16.1 | 764.6 | 747.6 | 711.2 | 696.3 | 561.2 | 280.4 | 780.9 | 754.8 | 850 | 810 | 1052.7 | 695.2 | 744 | 726.3 | 712.4 | 696.3 | 605.5 | 295.7 |  |  |  |  | 80.3 | 422.7 | 83.5 | 541.7 | 253.7 | 83.5 | 401.6 | 83.2 | 683.7 | 210.2 | 147.2 | 72.6 | 359.1 | 322.3 | 80.8 | 70.4 | 54.3 | 49 |  |  | 344.2 | 68.5 | 35.9 | 23 | 69.1 | 128.4 | 53.2 | 119.8 | 53.6 | 149.1 | 257.6 | 0.63 | 7.7 | 9.01 | 1191.2508 | 1295.6233 | 1.9831 | 746.2 | 763.2 | 1.13 | 4.46 | 2780 | 872.2 |  | 0.5
2018-05-15 10:57 | 2263 | 754.4 | 749 | 742.2 | 587.3 | 435.4 | 734.5 | 733.8 | 720.4 | 552.5 | 325.7 | 757.4 | 16.1 | 764.2 | 742 | 711.1 | 695 | 561 | 282.7 | 780.4 | 756.9 | 849.5 | 833.6 | 1053 | 688.1 | 743.9 | 726.8 | 712.4 | 696.8 | 605.3 | 297.8 |  |  |  |  | 80.4 | 422.6 | 83.5 | 541.8 | 253.9 | 83.5 | 401.6 | 83.2 | 678.7 | 210.3 | 147.3 | 72.6 | 359.3 | 322.4 | 80.8 | 70.6 | 54.3 | 49 |  |  | 344.4 | 68.5 | 35.9 | 23 | 69.1 | 128.3 | 53.3 | 119.9 | 53.5 | 149.3 | 257.1 | 0.73 | 7.74 | 8.83 | 1228.7935 | 1295.4468 | 1.9859 | 745.8 | 762.9 | 1.22 | 4.46 | 2781 | 872.3 |  | 0.5
2018-05-15 10:57 | 2264 | 755.2 | 749.8 | 742.5 | 588.9 | 436.2 | 735.1 | 734 | 720.6 | 551.2 | 325.7 | 757.5 | 16.1 | 763.9 | 741.8 | 711 | 694.5 | 561 | 284.5 | 780.4 | 767.6 | 849.4 | 828.4 | 1053.6 | 698 | 743.7 | 723 | 712.4 | 695 | 605.4 | 300.3 |  |  |  |  | 80.4 | 422.6 | 83.5 | 542 | 254.1 | 83.5 | 401.7 | 83.2 | 674.6 | 210.4 | 147.4 | 72.6 | 359.5 | 322.6 | 80.8 | 70.6 | 54.4 | 49 |  |  | 344.6 | 68.6 | 35.9 | 23 | 69.2 | 128.2 | 53.3 | 119.9 | 53.5 | 132.4 | 256.2 | 0.77 | 7.7 | 9.09 | 1185.4071 | 1294.716 | 1.9844 | 746.3 | 762.7 | 1.23 | 4.45 | 2782 | 872.4 |  | 0.5
2018-05-15 10:57 | 2265 | 755 | 750.2 | 743.4 | 588.6 | 436.3 | 735.5 | 733.4 | 720.5 | 551.3 | 325.4 | 756.6 | 16.1 | 763.7 | 750.3 | 711 | 695.3 | 561 | 283.3 | 780.2 | 757.7 | 848.7 | 786.6 | 1054.3 | 696 | 743.3 | 719.7 | 712.3 | 695.8 | 605.4 | 298.2 |  |  |  |  | 80.4 | 422.6 | 83.5 | 542.2 | 254.3 | 83.5 | 401.7 | 83.1 | 671.7 | 210.5 | 147.6 | 72.6 | 359.8 | 322.7 | 80.8 | 70.7 | 54.4 | 49.1 |  |  | 344.8 | 68.6 | 35.9 | 23 | 69.2 | 128.2 | 53.3 | 119.9 | 53.5 | 120.9 | 255.8 | 0.81 | 7.98 | 9.37 | 1192.5416 | 1295.2085 | 1.9844 | 746.1 | 762.4 | 1.24 | 4.53 | 2783 | 872.4 |  | 0.5
2018-05-15 10:57 | 2266 | 754.8 | 751 | 744.4 | 588.2 | 436.7 | 735 | 733.2 | 720.7 | 550.7 | 325.7 | 757.2 | 16.1 | 763.6 | 752.8 | 711.1 | 698.2 | 561.2 | 285.5 | 779.6 | 745.8 | 847.6 | 792.9 | 1055.1 | 691.9 | 743 | 719.7 | 712.4 | 696.6 | 605.6 | 297 |  |  |  |  | 80.4 | 422.6 | 83.5 | 542.4 | 254.5 | 83.5 | 401.8 | 83.1 | 671.5 | 210.6 | 147.7 | 72.6 | 360.1 | 322.8 | 80.8 | 70.8 | 54.4 | 49.1 |  |  | 345 | 68.6 | 35.9 | 23 | 69.2 | 128 | 53.3 | 120 | 53.5 | 130.4 | 255.6 | 0.65 | 7.74 | 9.03 | 1152.0081 | 1294.4355 | 1.9853 | 746.2 | 762.1 | 1.13 | 4.46 | 2784 | 872.5 |  | 0.5
2018-05-15 10:57 | 2267 | 754.5 | 751.8 | 745.3 | 589.2 | 437.5 | 734.6 | 732.8 | 721 | 550.6 | 325.8 | 756.2 | 16.1 | 763.6 | 750.9 | 711.3 | 701.9 | 561.3 | 282.3 | 779.1 | 750.2 | 846.6 | 798.7 | 1055.5 | 706.8 | 742.9 | 720.5 | 712.4 | 694.4 | 605.7 | 300.4 |  |  |  |  | 80.4 | 422.6 | 83.5 | 542.4 | 254.7 | 83.6 | 401.8 | 83.1 | 670.8 | 210.7 | 147.8 | 72.6 | 360.3 | 322.9 | 80.9 | 70.9 | 54.4 | 49.1 |  |  | 345.2 | 68.6 | 36 | 23 | 69.2 | 127.8 | 53.3 | 120 | 53.5 | 137.4 | 256.3 | 0.78 | 7.84 | 9.18 | 1161.2692 | 1295.8573 | 1.9844 | 746 | 761.9 | 1.24 | 4.49 | 2785 | 872.6 |  | 0.5
2018-05-15 10:57 | 2268 | 754.7 | 751.7 | 747.1 | 589.7 | 438.1 | 733.6 | 732 | 721.3 | 550.7 | 325.7 | 755 | 16.1 | 763.4 | 745.5 | 711.5 | 701 | 561.2 | 280.6 | 778.6 | 753.4 | 845.8 | 800.9 | 1055.7 | 698.3 | 742.8 | 721.5 | 712.4 | 691.6 | 605.8 | 299.5 |  |  |  |  | 80.5 | 422.6 | 83.6 | 542 | 254.9 | 83.7 | 401.8 | 83.2 | 670.3 | 210.8 | 147.9 | 72.6 | 360.6 | 323 | 80.8 | 70.9 | 54.5 | 49.2 |  |  | 345.4 | 68.7 | 36 | 23 | 69.3 | 127.6 | 53.3 | 120.1 | 53.5 | 143.2 | 257.1 | 0.72 | 7.83 | 9.1 | 1174.7884 | 1295.8559 | 1.9845 | 745.4 | 761.6 | 1.2 | 4.49 | 2786 | 872.6 |  | 0.5
2018-05-15 10:57 | 2269 | 754.5 | 751.3 | 748.4 | 590 | 438.8 | 732.4 | 731.7 | 721.9 | 550.7 | 326.4 | 754.8 | 16.1 | 763.2 | 744.8 | 711.7 | 696.6 | 561.3 | 278.7 | 777.9 | 747 | 844.9 | 803 | 1055.5 | 692 | 742.3 | 718.3 | 712.4 | 692 | 605.8 | 299.3 |  |  |  |  | 80.5 | 422.5 | 83.6 | 541.6 | 255.1 | 83.7 | 401.9 | 83.2 | 671.3 | 211 | 148.1 | 72.7 | 360.8 | 323.1 | 80.9 | 71 | 54.5 | 49.1 |  |  | 345.6 | 68.7 | 36 | 23 | 69.3 | 127.4 | 53.3 | 120.3 | 53.5 | 143.8 | 257.5 | 0.67 | 7.8 | 9.08 | 1182.7926 | 1295.5266 | 1.987 | 744.9 | 761.1 | 1.16 | 4.48 | 2787 | 872.7 |  | 0.5
2018-05-15 10:57 | 2270 | 754.5 | 751.8 | 748.4 | 590 | 439.2 | 732.8 | 732.1 | 721.9 | 550.5 | 326.6 | 754.4 | 16.1 | 762.9 | 749.4 | 711.8 | 695.7 | 561.3 | 279.5 | 777.4 | 748.8 | 844.3 | 818.6 | 1055.6 | 688.6 | 742.3 | 722.3 | 712.3 | 684.4 | 605.7 | 300.2 |  |  |  |  | 80.4 | 422.6 | 83.6 | 541.4 | 255.3 | 83.8 | 401.9 | 83.2 | 671 | 211.1 | 148.2 | 72.7 | 361 | 323.2 | 80.9 | 71 | 54.5 | 49.2 |  |  | 345.8 | 68.7 | 36 | 23 | 69.3 | 127.2 | 53.4 | 120.4 | 53.5 | 143.1 | 257.8 | 0.67 | 7.86 | 9.22 | 1207.3016 | 1295.0296 | 1.9826 | 745.1 | 760.9 | 1.16 | 4.5 | 2788 | 872.8 |  | 0.5
2018-05-15 10:57 | 2271 | 754.2 | 751.9 | 748.7 | 590.2 | 439 | 732.7 | 731.6 | 721.4 | 550.1 | 326.8 | 754.7 | 16.1 | 763.1 | 754 | 712 | 699.6 | 561.3 | 281.3 | 777.2 | 752.7 | 843.9 | 808.5 | 1056 | 695.7 | 742.5 | 726.8 | 712.1 | 685.9 | 605.7 | 295.8 |  |  |  |  | 80.4 | 422.6 | 83.6 | 541.3 | 255.5 | 83.8 | 401.9 | 83.2 | 670.8 | 211.2 | 148.3 | 72.7 | 361.3 | 323.3 | 81 | 71 | 54.5 | 49.1 |  |  | 346 | 68.7 | 36 | 23 | 69.3 | 127 | 53.4 | 120.6 | 53.5 | 145.5 | 258.1 | 0.8 | 7.86 | 9.36 | 1260.4993 | 1294.9748 | 1.9824 | 745 | 760.9 | 1.28 | 4.5 | 2789 | 872.8 |  | 0.5
2018-05-15 10:57 | 2272 | 754 | 751.8 | 750.2 | 589.5 | 438.1 | 732.8 | 730.8 | 720.8 | 550 | 327 | 753.9 | 16.1 | 763.1 | 752.6 | 712.2 | 703.5 | 561.3 | 282.7 | 777 | 753.7 | 843 | 781.8 | 1056.2 | 694.4 | 742.1 | 720.4 | 711.9 | 684.8 | 605.7 | 295.1 |  |  |  |  | 80.3 | 422.6 | 83.6 | 541.2 | 255.7 | 83.7 | 402 | 83.2 | 672.5 | 211.3 | 148.4 | 72.7 | 361.5 | 323.4 | 81 | 71.1 | 54.5 | 49.1 |  |  | 346.2 | 68.8 | 36 | 23 | 69.3 | 126.8 | 53.4 | 120.7 | 53.5 | 147.6 | 257.9 | 0.75 | 7.82 | 9.16 | 1240.6941 | 1295.5271 | 1.9843 | 744.7 | 760.7 | 1.24 | 4.49 | 2790 | 872.9 |  | 0.5
2018-05-15 10:57 | 2273 | 754.4 | 752 | 750.9 | 589.6 | 438 | 732.6 | 730.5 | 719.6 | 552 | 327.1 | 754.5 | 16.1 | 763.1 | 750.4 | 712.4 | 702.6 | 561.3 | 283.3 | 776.5 | 749.9 | 842.2 | 797.8 | 1056.6 | 686 | 741.4 | 718.9 | 711.7 | 683.7 | 605.8 | 298.5 |  |  |  |  | 80.4 | 422.6 | 83.6 | 541.4 | 255.9 | 83.7 | 402 | 83.3 | 672.4 | 211.4 | 148.6 | 72.7 | 361.8 | 323.5 | 81 | 71.2 | 54.5 | 49.2 |  |  | 346.4 | 68.8 | 36 | 23 | 69.4 | 126.7 | 53.4 | 120.8 | 53.5 | 149.5 | 257 | 0.62 | 7.72 | 9.17 | 1199.6343 | 1295.7997 | 1.9836 | 744.8 | 760.4 | 1.13 | 4.46 | 2791 | 873 |  | 0.5
2018-05-15 10:57 | 2274 | 754.4 | 752.6 | 751.2 | 590.2 | 437.6 | 733.5 | 731.2 | 719.2 | 552.7 | 327.2 | 755.5 | 16.1 | 763 | 748.2 | 712.3 | 695.7 | 561.3 | 282.4 | 776.4 | 754.2 | 841.3 | 781 | 1056 | 683.7 | 741.6 | 721.9 | 711.7 | 689.6 | 606 | 299.2 |  |  |  |  | 80.4 | 422.6 | 83.7 | 541.7 | 256.1 | 83.8 | 402 | 83.3 | 669.5 | 211.6 | 148.8 | 72.7 | 362.1 | 323.6 | 81.1 | 71.3 | 54.6 | 49.1 |  |  | 347 | 68.8 | 36 | 23 | 69.4 | 126.6 | 53.5 | 121 | 53.5 | 150.6 | 256.2 | 0.59 | 8.06 | 9.34 | 1190.422 | 1295.1207 | 1.9832 | 745.4 | 760.3 | 1.1 | 4.55 | 2792 | 873 |  | 0.5
2018-05-15 10:57 | 2275 | 753.8 | 751.9 | 750.6 | 591.2 | 437.5 | 734.1 | 731.7 | 719.7 | 555.3 | 327.2 | 756.3 | 16.1 | 762.8 | 746.2 | 712.2 | 689 | 561.4 | 281.3 | 776.3 | 755.5 | 840.5 | 767.3 | 1055.9 | 684.4 | 741.7 | 723.1 | 711.9 | 692.5 | 606.4 | 298.7 |  |  |  |  | 80.4 | 422.6 | 83.6 | 541.5 | 256.2 | 83.7 | 402.1 | 83.3 | 668 | 211.7 | 148.9 | 72.7 | 362.3 | 323.7 | 81.1 | 71.4 | 54.6 | 49.1 |  |  | 347.5 | 68.9 | 36 | 23.1 | 69.4 | 126.5 | 53.5 | 121.2 | 53.5 | 149.4 | 255.8 | 0.6 | 7.66 | 9.15 | 1128.2347 | 1294.6014 | 1.9836 | 745.6 | 760.3 | 1.11 | 4.44 | 2793 | 873.1 |  | 0.5
2018-05-15 10:57 | 2276 | 753 | 750.6 | 749 | 593 | 437.2 | 735 | 732.7 | 720.3 | 556.4 | 326.9 | 755.1 | 16.1 | 762.6 | 748.4 | 712.1 | 688.2 | 561.5 | 282.3 | 776.1 | 747.8 | 839.7 | 787.3 | 1056.2 | 719 | 742.5 | 727 | 712 | 685 | 606.6 | 296.2 |  |  |  |  | 80.4 | 422.6 | 83.6 | 541.1 | 256.5 | 83.7 | 402.1 | 83.3 | 670 | 211.8 | 149 | 72.7 | 362.6 | 323.8 | 81.1 | 71.4 | 54.6 | 49.2 |  |  | 347.7 | 68.9 | 36 | 23.1 | 69.4 | 126.4 | 53.5 | 121.4 | 53.5 | 147.9 | 256.2 | 0.67 | 7.77 | 9.14 | 1156.1493 | 1294.5069 | 1.984 | 745.3 | 760.4 | 1.17 | 4.47 | 2794 | 873.2 |  | 0.5
2018-05-15 10:57 | 2277 | 752.2 | 749.8 | 747.9 | 595.1 | 436.1 | 735.7 | 732.7 | 720.3 | 556.2 | 326.8 | 755.7 | 16.1 | 762.6 | 755.1 | 712 | 696.2 | 561.5 | 282.7 | 776.1 | 752.6 | 839.2 | 795.5 | 1055.6 | 743.7 | 743.3 | 732.8 | 712 | 686.3 | 606.6 | 295.5 |  |  |  |  | 80.4 | 422.6 | 83.6 | 541.1 | 256.7 | 83.6 | 402.2 | 83.3 | 673.7 | 211.9 | 149.1 | 72.8 | 362.8 | 323.9 | 81.1 | 71.5 | 54.6 | 49.3 |  |  | 347.8 | 68.9 | 36 | 23.1 | 69.4 | 126.3 | 53.5 | 121.5 | 53.5 | 148.1 | 256.9 | 0.66 | 7.63 | 9.25 | 1191.9067 | 1295.7278 | 1.985 | 745.2 | 760.7 | 1.16 | 4.43 | 2795 | 873.2 |  | 0.5
2018-05-15 10:57 | 2278 | 752.3 | 750.4 | 748.1 | 596.1 | 435.8 | 735.8 | 732.4 | 720.4 | 555.2 | 326.5 | 756.6 | 16.1 | 763 | 757.4 | 712.2 | 699 | 561.4 | 281.8 | 776.2 | 754.8 | 838.9 | 793.6 | 1055.4 | 726.2 | 743.6 | 729.4 | 712.1 | 689.3 | 606.7 | 296.4 |  |  |  |  | 80.4 | 422.6 | 83.7 | 541.3 | 256.9 | 83.6 | 402.3 | 83.3 | 676.9 | 212 | 149.2 | 72.8 | 363 | 324.1 | 81.2 | 71.6 | 54.6 | 49.3 |  |  | 348 | 69 | 36 | 23.1 | 69.5 | 126.3 | 53.6 | 118.8 | 53.6 | 148.4 | 257.5 | 0.74 | 7.7 | 9.19 | 1137.2086 | 1295.2302 | 1.9851 | 745.5 | 760.9 | 1.23 | 4.45 | 2796 | 873.3 |  | 0.5
2018-05-15 10:57 | 2279 | 752.9 | 752.1 | 748.8 | 596.4 | 435.8 | 736 | 733 | 720.2 | 553.7 | 326.5 | 757.7 | 16.1 | 763.2 | 756.8 | 712.3 | 697.2 | 561.6 | 281.9 | 776.4 | 758.3 | 838.8 | 824.7 | 1055.8 | 700.3 | 743.8 | 729.4 | 712.1 | 689.9 | 606.8 | 297.5 |  |  |  |  | 80.4 | 422.6 | 83.7 | 541.6 | 257.1 | 83.5 | 402.3 | 83.3 | 677.9 | 212.2 | 149.3 | 72.8 | 363.2 | 324.2 | 81.2 | 71.7 | 54.6 | 49.3 |  |  | 348.2 | 69 | 35.9 | 23.1 | 69.5 | 126.2 | 53.6 | 114.6 | 53.6 | 149.2 | 257.8 | 0.62 | 7.68 | 9.32 | 1109.6445 | 1296.2386 | 1.9816 | 746.3 | 761.1 | 1.13 | 4.45 | 2797 | 873.4 |  | 0.5
2018-05-15 10:57 | 2280 | 753.7 | 752.5 | 749.2 | 595.3 | 435.6 | 735.4 | 733.5 | 719.9 | 552.2 | 326.4 | 758.5 | 16.1 | 763.4 | 758.6 | 712.4 | 699.5 | 561.7 | 279.2 | 776.5 | 763.8 | 838.8 | 828 | 1055.6 | 684.5 | 744 | 730.2 | 712.1 | 693.6 | 606.9 | 295 |  |  |  |  | 80.4 | 422.6 | 83.6 | 541.8 | 257.4 | 83.5 | 402.4 | 83.4 | 676.8 | 212.3 | 149.5 | 72.8 | 363.4 | 324.3 | 81.2 | 71.8 | 54.6 | 49.3 |  |  | 348.4 | 69 | 35.9 | 23.1 | 69.5 | 126.1 | 53.6 | 113.7 | 53.6 | 149.4 | 258.5 | 0.63 | 7.82 | 9.29 | 1184.1886 | 1294.3409 | 1.9839 | 746.7 | 761.3 | 1.14 | 4.49 | 2798 | 873.4 |  | 0.5
2018-05-15 10:57 | 2281 | 753.6 | 752.4 | 749.5 | 594.8 | 434.5 | 736.5 | 734.2 | 720.2 | 552 | 326.1 | 757.7 | 16.1 | 763.6 | 754.4 | 712.5 | 697.7 | 561.8 | 278.5 | 776.6 | 760.5 | 838.4 | 779.4 | 1055 | 679.8 | 744.7 | 733.3 | 712.3 | 692.5 | 607.1 | 294.5 |  |  |  |  | 80.4 | 422.6 | 83.7 | 541.7 | 257.6 | 83.5 | 402.4 | 83.4 | 675.7 | 212.4 | 149.6 | 72.8 | 363.6 | 324.3 | 81.2 | 71.9 | 54.6 | 49.3 |  |  | 348.5 | 69 | 35.9 | 23.1 | 69.5 | 126 | 53.6 | 114.5 | 53.6 | 147.8 | 258 | 0.54 | 7.66 | 9.08 | 1192.923 | 1295.2245 | 1.9845 | 746.9 | 761.6 | 1.05 | 4.44 | 2799 | 873.5 |  | 0.5
2018-05-15 10:57 | 2282 | 752.8 | 752.7 | 749.6 | 593.7 | 434.2 | 738.5 | 736 | 721.9 | 552.1 | 326.1 | 758.8 | 16.1 | 763.6 | 750.2 | 712.7 | 696.3 | 561.9 | 278.6 | 776.6 | 757.4 | 837.6 | 767.3 | 1055 | 677.8 | 745.5 | 738.2 | 712.8 | 698.5 | 607.4 | 294.4 |  |  |  |  | 80.4 | 422.6 | 83.7 | 541.6 | 257.8 | 83.5 | 402.5 | 83.4 | 676.1 | 212.5 | 149.8 | 72.8 | 363.8 | 324.4 | 81.2 | 72 | 54.6 | 49.3 |  |  | 348.7 | 69.1 | 35.9 | 23.1 | 69.5 | 125.8 | 53.6 | 115.4 | 53.6 | 147.2 | 258.2 | 0.59 | 7.78 | 9.26 | 1216.7998 | 1294.8191 | 1.9835 | 747.8 | 761.9 | 1.1 | 4.48 | 2800 | 873.6 |  | 0.5
2018-05-15 10:57 | 2283 | 752.8 | 752.5 | 749 | 592.9 | 434.3 | 740.3 | 737.8 | 722.7 | 552.2 | 326.6 | 758.3 | 16.1 | 763.4 | 747.6 | 712.6 | 695.2 | 562 | 282.3 | 776.6 | 751.6 | 837.2 | 788.2 | 1054.7 | 695.8 | 746.3 | 737.7 | 713.3 | 696.3 | 607.6 | 298.8 |  |  |  |  | 80.4 | 422.6 | 83.7 | 541.8 | 258 | 83.5 | 402.5 | 83.4 | 676.2 | 212.6 | 149.9 | 72.8 | 364 | 324.5 | 81.3 | 72.1 | 54.7 | 49.4 |  |  | 348.9 | 69.1 | 35.9 | 23.1 | 69.6 | 125.7 | 53.6 | 116.4 | 53.6 | 147.9 | 258.4 | 0.71 | 7.65 | 9.22 | 1217.8638 | 1295.0408 | 1.9855 | 748.3 | 762.1 | 1.21 | 4.44 | 2801 | 873.6 |  | 0.5
2018-05-15 10:57 | 2284 | 752.6 | 751.8 | 747.9 | 592.6 | 434.4 | 741.1 | 738.4 | 723 | 552.5 | 326.7 | 758 | 16.1 | 763.2 | 749.4 | 712.6 | 696.2 | 562.1 | 281.4 | 776.4 | 750.9 | 836.8 | 820.6 | 1053.4 | 685.5 | 746.5 | 735.5 | 713.7 | 698 | 607.8 | 301.9 |  |  |  |  | 80.4 | 422.6 | 83.7 | 542.1 | 258.2 | 83.5 | 402.6 | 83.4 | 679.9 | 212.7 | 150 | 72.9 | 364.2 | 324.6 | 81.3 | 72.1 | 54.7 | 49.4 |  |  | 349.1 | 69.1 | 35.9 | 23.1 | 69.6 | 125.7 | 53.7 | 117.2 | 53.6 | 148.6 | 257.5 | 0.76 | 7.84 | 9.34 | 1220.873 | 1295.8496 | 1.984 | 748.4 | 762.1 | 1.25 | 4.5 | 2802 | 873.7 |  | 0.5
2018-05-15 10:57 | 2285 | 752.4 | 751.5 | 747.4 | 591 | 434.5 | 741.6 | 738.8 | 723.7 | 553.1 | 326.7 | 758.1 | 16.1 | 763.3 | 750.2 | 712.5 | 698.9 | 562.2 | 286.3 | 776.3 | 750.5 | 836.3 | 793.2 | 1053.5 | 679.4 | 746.7 | 731.8 | 714 | 701.2 | 608 | 299.3 |  |  |  |  | 80.5 | 422.6 | 83.7 | 542.6 | 258.4 | 83.5 | 402.6 | 83.4 | 695.7 | 212.9 | 150.1 | 72.9 | 364.4 | 324.7 | 81.3 | 72.2 | 54.7 | 49.4 |  |  | 349.2 | 69.1 | 35.9 | 23.1 | 69.6 | 125.6 | 53.7 | 117.9 | 53.6 | 149.7 | 257.7 | 0.79 | 7.61 | 9.18 | 1196.5582 | 1295.7529 | 1.984 | 748.5 | 762.1 | 1.28 | 4.43 | 2803 | 873.8 |  | 0.5
2018-05-15 10:57 | 2286 | 753.6 | 752.2 | 747.9 | 591.9 | 434.4 | 741.8 | 740 | 724.5 | 553 | 326.7 | 759.2 | 16.1 | 763.2 | 749.3 | 712.5 | 696.5 | 562.2 | 285 | 776.1 | 753 | 835.9 | 780.7 | 1054.2 | 696.9 | 746.7 | 731.1 | 714.3 | 699.8 | 608.2 | 295.3 |  |  |  |  | 80.5 | 422.6 | 83.7 | 543.1 | 258.6 | 83.5 | 402.7 | 83.4 | 703.8 | 213 | 150.3 | 72.9 | 364.6 | 324.8 | 81.4 | 72.3 | 54.8 | 49.4 |  |  | 349.4 | 69.2 | 36 | 23.1 | 69.6 | 125.5 | 53.7 | 118.4 | 53.6 | 150.5 | 257.3 | 0.66 | 7.64 | 9.12 | 1208.4644 | 1295.7339 | 1.9837 | 749.4 | 762 | 1.16 | 4.44 | 2804 | 873.8 |  | 0.5
2018-05-15 10:57 | 2287 | 753.9 | 752.5 | 748 | 591.9 | 434.9 | 742.5 | 740.8 | 725.4 | 552.5 | 326.8 | 761.9 | 16.1 | 763.3 | 747 | 712.5 | 695.7 | 562.3 | 283.1 | 776.1 | 759.6 | 835.1 | 758.3 | 1054.2 | 688.1 | 747.3 | 734.9 | 714.4 | 696.3 | 608.2 | 294.5 |  |  |  |  | 80.5 | 422.6 | 83.7 | 543.7 | 258.8 | 83.6 | 402.7 | 83.4 | 694.8 | 213.1 | 150.4 | 72.9 | 364.9 | 324.9 | 81.4 | 72.4 | 54.8 | 49.4 |  |  | 349.6 | 69.2 | 36 | 23.1 | 69.7 | 125.4 | 53.7 | 118.8 | 53.7 | 151.6 | 258.2 | 0.65 | 7.8 | 9.05 | 1196.9407 | 1294.531 | 1.9855 | 750.3 | 762.2 | 1.16 | 4.49 | 2805 | 873.9 |  | 0.5
2018-05-15 10:57 | 2288 | 753.6 | 752.6 | 747.8 | 592.5 | 436.2 | 744.2 | 742.8 | 726.1 | 551.6 | 326.8 | 763.1 | 16.1 | 763.3 | 750.4 | 712.5 | 695.5 | 562.2 | 283.2 | 776.5 | 759.3 | 834.5 | 743.2 | 1053.2 | 694.1 | 748.1 | 737.6 | 714.8 | 701.2 | 608.3 | 293.4 |  |  |  |  | 80.4 | 422.6 | 83.7 | 544 | 259 | 83.7 | 402.8 | 83.4 | 686.9 | 213.3 | 150.5 | 72.9 | 365.2 | 325 | 81.4 | 72.6 | 54.8 | 49.5 |  |  | 349.8 | 69.2 | 36 | 23.1 | 69.7 | 125.3 | 53.7 | 119.2 | 53.7 | 152.1 | 259.5 | 0.85 | 7.98 | 9.29 | 1185.6618 | 1294.5165 | 1.9852 | 751.3 | 762.6 | 1.32 | 4.54 | 2806 | 874 |  | 0.5
2018-05-15 10:57 | 2289 | 753.2 | 752.2 | 746.9 | 592.4 | 436.6 | 745.2 | 744.1 | 727.1 | 551.4 | 326.7 | 762.9 | 16.1 | 763.4 | 752.7 | 712.5 | 696.3 | 562.3 | 287.5 | 776.8 | 758.7 | 833.4 | 736.4 | 1051.4 | 694.5 | 749.1 | 742.9 | 715.2 | 705.8 | 608.2 | 295.2 |  |  |  |  | 80.4 | 422.6 | 83.7 | 544.3 | 259.2 | 83.8 | 402.8 | 83.5 | 683.6 | 213.4 | 150.6 | 72.9 | 365.5 | 325 | 81.4 | 72.6 | 54.8 | 49.5 |  |  | 350 | 69.3 | 36 | 23.1 | 69.7 | 125.3 | 53.8 | 119.4 | 53.7 | 151.8 | 259.8 | 0.74 | 7.78 | 9.15 | 1231.9893 | 1295.4211 | 1.9842 | 751.5 | 763.1 | 1.24 | 4.49 | 2807 | 874 |  | 0.5
2018-05-15 10:57 | 2290 | 752.6 | 751.2 | 746.3 | 592.7 | 436.6 | 745 | 744.4 | 727.9 | 551.2 | 326.3 | 762.1 | 16.1 | 763.4 | 752.2 | 712.5 | 698.2 | 562.5 | 290.7 | 776.8 | 753.5 | 832.8 | 795.8 | 1050.8 | 687.1 | 749.4 | 738.1 | 715.5 | 695.4 | 608.1 | 297.8 |  |  |  |  | 80.4 | 422.5 | 83.7 | 544.5 | 259.4 | 83.8 | 402.8 | 83.5 | 680.6 | 213.5 | 150.8 | 72.9 | 365.8 | 325.1 | 81.4 | 72.7 | 54.8 | 49.5 |  |  | 350.1 | 69.3 | 36 | 23.1 | 69.7 | 125.3 | 53.8 | 119.7 | 53.7 | 151.8 | 259.3 | 0.84 | 7.92 | 9.17 | 1168.902 | 1294.6408 | 1.983 | 751.1 | 763.2 | 1.31 | 4.52 | 2808 | 874.1 |  | 0.5
2018-05-15 10:57 | 2291 | 753.1 | 750.9 | 746.5 | 593.3 | 436.4 | 744.6 | 743.1 | 726.6 | 550.2 | 326.3 | 762.6 | 16.1 | 763.5 | 754.6 | 712.6 | 702 | 562.6 | 288 | 776.9 | 758.9 | 833.4 | 814.8 | 1051 | 684.1 | 749.3 | 735.8 | 715.5 | 694.2 | 608.1 | 295.1 |  |  |  |  | 80.4 | 422.5 | 83.8 | 544.4 | 259.6 | 83.8 | 402.9 | 83.5 | 678 | 213.7 | 150.9 | 72.9 | 366.1 | 325.2 | 81.4 | 72.7 | 54.8 | 49.5 |  |  | 350.3 | 69.3 | 36 | 23.1 | 69.7 | 125.2 | 53.8 | 119.9 | 53.7 | 152.8 | 258.2 | 0.64 | 7.85 | 9.1 | 1159.9719 | 1295.6309 | 1.9839 | 750.9 | 763.2 | 1.15 | 4.5 | 2809 | 874.2 |  | 0.5
2018-05-15 10:57 | 2292 | 753.6 | 751.5 | 747.5 | 593.3 | 436.8 | 744.4 | 742 | 725.6 | 550.2 | 326.5 | 763.1 | 16.1 | 763.7 | 755.3 | 712.8 | 701.3 | 562.9 | 285.9 | 777 | 755.4 | 834.1 | 797.9 | 1052.1 | 686.7 | 749 | 732.1 | 715.5 | 696.3 | 608.2 | 292.4 |  |  |  |  | 80.4 | 422.5 | 83.8 | 544.4 | 259.9 | 83.8 | 402.9 | 83.5 | 676.2 | 213.8 | 151.1 | 72.9 | 366.3 | 325.3 | 81.4 | 72.9 | 54.8 | 49.5 |  |  | 350.5 | 69.4 | 36 | 23.1 | 69.7 | 125.2 | 53.8 | 120.1 | 53.7 | 153.8 | 258.3 | 0.81 | 8.01 | 9.38 | 1164.2553 | 1295.5676 | 1.9838 | 750.9 | 763.3 | 1.3 | 4.55 | 2810 | 874.2 |  | 0.5
2018-05-15 10:57 | 2293 | 754.1 | 752 | 748.3 | 593.6 | 436.9 | 743.9 | 741.5 | 725.3 | 550.5 | 326.7 | 762.9 | 16.1 | 763.9 | 754.7 | 712.9 | 698.8 | 563.1 | 287.7 | 776.9 | 760.5 | 834.2 | 778.5 | 1053.4 | 680.9 | 748.6 | 731.6 | 715.5 | 698.7 | 608.3 | 297.1 |  |  |  |  | 80.5 | 422.5 | 83.8 | 544.4 | 260.1 | 83.9 | 403 | 83.5 | 676 | 213.9 | 151.2 | 72.9 | 366.6 | 325.4 | 81.4 | 72.9 | 54.9 | 49.5 |  |  | 350.7 | 69.4 | 36 | 23.1 | 69.8 | 125.1 | 53.8 | 120.3 | 53.7 | 154.5 | 257.8 | 0.7 | 7.79 | 9.13 | 1243.3695 | 1295.9052 | 1.9846 | 750.9 | 763.2 | 1.21 | 4.48 | 2811 | 874.3 |  | 0.5
2018-05-15 10:57 | 2294 | 754.2 | 752.7 | 748.4 | 593.6 | 436.7 | 743 | 740.5 | 725.3 | 550.5 | 327 | 762.4 | 16.1 | 764.1 | 754.4 | 712.9 | 690.2 | 563.3 | 284.8 | 777.1 | 760.2 | 834.3 | 775.2 | 1054.8 | 681.9 | 748.6 | 732.6 | 715.5 | 699.3 | 608.3 | 294 |  |  |  |  | 80.5 | 422.5 | 83.8 | 544.8 | 260.4 | 83.8 | 403 | 83.5 | 677.3 | 214 | 151.3 | 72.9 | 366.8 | 325.5 | 81.4 | 72.9 | 54.9 | 49.5 |  |  | 350.9 | 69.4 | 36.1 | 23.1 | 69.8 | 125.1 | 53.9 | 120.5 | 53.7 | 155.7 | 257.2 | 0.77 | 7.9 | 9.33 | 1229.4076 | 1294.8628 | 1.9837 | 750.6 | 763.3 | 1.27 | 4.51 | 2812 | 874.4 |  | 0.5
2018-05-15 10:57 | 2295 | 754 | 752.9 | 749.7 | 593.9 | 436.7 | 742.6 | 739.6 | 725 | 550.3 | 326.8 | 761.8 | 16.1 | 764.3 | 752 | 713 | 692.1 | 563.3 | 281.9 | 777.1 | 754.7 | 834.6 | 794.9 | 1055.9 | 683.7 | 747.6 | 723.7 | 715.5 | 699.6 | 608.2 | 291.4 |  |  |  |  | 80.5 | 422.5 | 83.8 | 545.4 | 260.6 | 83.8 | 403 | 83.5 | 678.6 | 214.1 | 151.5 | 72.9 | 367.1 | 325.6 | 81.4 | 73 | 54.9 | 49.6 |  |  | 351 | 69.5 | 36.1 | 23.1 | 69.8 | 125.1 | 53.9 | 120.7 | 53.8 | 156.4 | 258.1 | 0.79 | 7.86 | 9.13 | 1232.3993 | 1294.4548 | 1.983 | 750.2 | 763 | 1.29 | 4.5 | 2813 | 874.4 |  | 0.5
2018-05-15 10:57 | 2296 | 754.3 | 753.3 | 750.2 | 594.2 | 437.3 | 742.5 | 739.5 | 725.3 | 549.8 | 326.3 | 762.2 | 16.1 | 764.2 | 748.1 | 713 | 692.4 | 563.3 | 283.8 | 777.1 | 745.7 | 834.6 | 799.6 | 1056.6 | 687.6 | 746.8 | 720.1 | 715.4 | 697.5 | 608.3 | 291.8 |  |  |  |  | 80.6 | 422.5 | 83.9 | 545.6 | 260.8 | 83.9 | 403 | 83.5 | 682.5 | 214.3 | 151.6 | 72.9 | 367.3 | 325.7 | 81.4 | 72.9 | 54.9 | 49.6 |  |  | 351.2 | 69.5 | 36.1 | 23.1 | 69.8 | 125.1 | 53.9 | 120.8 | 53.8 | 156.1 | 258.7 | 0.61 | 7.78 | 9.04 | 1197.1805 | 1294.4123 | 1.9838 | 750.4 | 762.7 | 1.12 | 4.48 | 2814 | 874.5 |  | 0.5
2018-05-15 10:57 | 2297 | 754 | 753 | 750.1 | 594.6 | 437.8 | 742.7 | 738.9 | 725.1 | 549.8 | 325.9 | 760.8 | 16.1 | 764.2 | 748.9 | 712.9 | 695.1 | 563.2 | 278 | 777.1 | 753.2 | 834.8 | 816.3 | 1057.4 | 684 | 746.2 | 720.3 | 715.3 | 690.7 | 608.3 | 293 |  |  |  |  | 80.6 | 422.5 | 83.8 | 545.5 | 261 | 83.9 | 403.1 | 83.5 | 686.4 | 214.4 | 151.7 | 72.9 | 367.5 | 325.8 | 81.5 | 72.9 | 55 | 49.6 |  |  | 351.4 | 69.5 | 36.1 | 23.1 | 69.9 | 125.1 | 53.9 | 121 | 53.8 | 155.5 | 258.7 | 0.66 | 7.81 | 9.13 | 1199.1636 | 1295.4632 | 1.9838 | 749.9 | 762.5 | 1.17 | 4.49 | 2815 | 874.6 |  | 0.5
2018-05-15 10:57 | 2298 | 755.1 | 753 | 748.9 | 594.4 | 437.5 | 741.4 | 737.5 | 724.1 | 553.1 | 325.7 | 759.6 | 16.1 | 764.1 | 748.5 | 712.7 | 693.6 | 563.2 | 279.1 | 777.1 | 759.5 | 835.2 | 812.6 | 1057 | 690.1 | 745.9 | 723.1 | 715 | 690.1 | 608 | 292.1 |  |  |  |  | 80.7 | 422.5 | 83.8 | 545.1 | 261.2 | 83.9 | 403.1 | 83.5 | 686.2 | 214.5 | 151.8 | 72.9 | 367.7 | 325.9 | 81.5 | 73.1 | 55 | 49.6 |  |  | 351.6 | 69.5 | 36.1 | 23.1 | 69.9 | 125.1 | 53.9 | 121.2 | 53.8 | 154.7 | 259.6 | 0.74 | 7.93 | 9.32 | 1252.6447 | 1294.1682 | 1.9841 | 749.3 | 762.4 | 1.24 | 4.53 | 2816 | 874.6 |  | 0.5
2018-05-15 10:57 | 2299 | 756 | 753.4 | 748.5 | 594.5 | 437.7 | 741 | 736.8 | 722.9 | 553.5 | 325.7 | 760.4 | 16.1 | 764.1 | 752.5 | 712.6 | 694.2 | 563.2 | 278.7 | 777.2 | 758 | 835.5 | 797.4 | 1055.6 | 701.8 | 745.6 | 723.8 | 714.8 | 693.1 | 607.8 | 295 |  |  |  |  | 80.7 | 422.5 | 83.9 | 545 | 261.3 | 83.9 | 403 | 83.5 | 685.9 | 214.6 | 151.9 | 72.9 | 367.9 | 326 | 81.4 | 73.3 | 55 | 49.6 |  |  | 351.7 | 69.6 | 36.1 | 23.1 | 69.9 | 125.2 | 53.9 | 121.3 | 53.8 | 152.8 | 260 | 0.66 | 7.78 | 9.11 | 1243.454 | 1295.8764 | 1.9849 | 749.5 | 762.3 | 1.16 | 4.49 | 2817 | 874.7 |  | 0.5
2018-05-15 10:57 | 2300 | 757.6 | 754.2 | 748.2 | 595.3 | 437.4 | 741.3 | 736.3 | 722.5 | 552.6 | 325.6 | 760.9 | 16.1 | 764.3 | 755.9 | 712.5 | 692.3 | 563.3 | 282.5 | 777.4 | 757.8 | 835.3 | 815.2 | 1054.1 | 695.4 | 745.7 | 728.2 | 714.7 | 689.4 | 607.6 | 292.4 |  |  |  |  | 80.7 | 422.5 | 83.9 | 545.5 | 261.5 | 83.9 | 402.9 | 83.6 | 689.1 | 214.7 | 152 | 72.9 | 368.2 | 326 | 81.4 | 73.3 | 55 | 49.6 |  |  | 351.9 | 69.6 | 36.1 | 23.1 | 69.9 | 125.2 | 54 | 121.5 | 53.8 | 151.5 | 260.1 | 0.69 | 7.76 | 8.98 | 1233.7042 | 1295.7165 | 1.9852 | 750.1 | 762.5 | 1.19 | 4.48 | 2818 | 874.8 |  | 0.5
2018-05-15 10:57 | 2301 | 759.1 | 755.5 | 748.4 | 595.5 | 437.6 | 741 | 735.4 | 721.9 | 552.2 | 325.5 | 760.5 | 16.1 | 764.4 | 753.1 | 712.5 | 694.4 | 563.3 | 282.5 | 777.5 | 758.1 | 836.2 | 831.9 | 1053.5 | 708.3 | 745.9 | 728.2 | 714.4 | 687 | 607.2 | 291.9 |  |  |  |  | 80.7 | 422.5 | 83.9 | 545.8 | 261.8 | 83.9 | 402.9 | 83.6 | 696.1 | 214.9 | 152.2 | 72.9 | 368.4 | 326.1 | 81.5 | 73.4 | 55.1 | 49.6 |  |  | 352.1 | 69.6 | 36 | 23.1 | 69.9 | 125.2 | 54 | 121.7 | 53.8 | 151.3 | 261 | 0.58 | 7.66 | 8.98 | 1267.0522 | 1294.7168 | 1.9835 | 750.3 | 762.6 | 1.09 | 4.46 | 2819 | 874.8 |  | 0.5
2018-05-15 10:57 | 2302 | 760.6 | 755.7 | 748.6 | 594.5 | 438.3 | 740.9 | 735 | 721.2 | 552.5 | 324.9 | 760.3 | 16.1 | 764.5 | 751.6 | 712.5 | 694.5 | 563.4 | 278 | 777.5 | 754.9 | 837 | 820 | 1053.3 | 706.6 | 745.8 | 727.1 | 714.2 | 689.5 | 607 | 289.1 |  |  |  |  | 80.7 | 422.5 | 84 | 545.7 | 262 | 83.9 | 402.9 | 83.6 | 702.2 | 215 | 152.3 | 72.9 | 368.7 | 326.2 | 81.5 | 73.5 | 55.1 | 49.6 |  |  | 352.3 | 69.6 | 36 | 23.1 | 70 | 125.3 | 54 | 121.8 | 53.9 | 152 | 261.5 | 0.71 | 7.75 | 9.09 | 1192.5085 | 1294.8833 | 1.9828 | 750.5 | 762.6 | 1.21 | 4.49 | 2820 | 874.9 |  | 0.5
2018-05-15 10:57 | 2303 | 761.3 | 755.7 | 748.6 | 594 | 438.1 | 740.9 | 735.1 | 720.8 | 552.6 | 324 | 760.1 | 16.1 | 764.5 | 750.4 | 712.5 | 695.2 | 563.2 | 280.7 | 777.2 | 747.8 | 837 | 809 | 1053 | 723.8 | 745.3 | 725.7 | 713.9 | 685.9 | 606.8 | 290.8 |  |  |  |  | 80.7 | 422.5 | 84 | 545.4 | 262.3 | 83.9 | 402.9 | 83.5 | 701.4 | 215.1 | 152.4 | 72.9 | 368.9 | 326.3 | 81.6 | 73.6 | 55.1 | 49.6 |  |  | 352.4 | 69.7 | 36 | 23.1 | 70 | 125.3 | 54 | 121.9 | 53.9 | 153.2 | 260.9 | 0.65 | 7.66 | 9.05 | 1243.9935 | 1294.8195 | 1.9847 | 750.6 | 762.3 | 1.16 | 4.46 | 2821 | 875 |  | 0.5
2018-05-15 10:57 | 2304 | 761 | 755.9 | 748.4 | 592.9 | 438.4 | 741.3 | 734.8 | 720.4 | 553.8 | 323.9 | 761.6 | 16.1 | 764.7 | 751.3 | 712.5 | 697.6 | 563 | 285.3 | 777 | 750.4 | 837.2 | 815.5 | 1053.1 | 703.7 | 745.2 | 725.2 | 713.8 | 686.1 | 606.4 | 291.8 |  |  |  |  | 80.6 | 422.6 | 83.9 | 545.5 | 262.4 | 83.9 | 403 | 83.5 | 696.5 | 215.2 | 152.6 | 72.9 | 369.1 | 326.4 | 81.6 | 73.6 | 55.1 | 49.6 |  |  | 352.6 | 69.7 | 36 | 23.1 | 70 | 125.3 | 54 | 122.1 | 53.9 | 154 | 261 | 0.62 | 7.54 | 8.89 | 1182.1359 | 1295.1557 | 1.9815 | 750.9 | 762.3 | 1.14 | 4.42 | 2822 | 875 |  | 0.5
2018-05-15 10:57 | 2305 | 762.2 | 757.4 | 748.9 | 592.3 | 438.7 | 741.2 | 733.4 | 719.1 | 554.8 | 324 | 762.6 | 16.1 | 764.9 | 752.2 | 712.5 | 699.8 | 563.1 | 286.4 | 777.1 | 759.8 | 838.1 | 824 | 1053.7 | 705 | 745.2 | 727.6 | 713.7 | 687.8 | 606.2 | 296.6 |  |  |  |  | 80.7 | 422.6 | 84 | 545.9 | 262.6 | 83.9 | 403 | 83.5 | 699.4 | 215.4 | 152.7 | 72.9 | 369.3 | 326.5 | 81.6 | 73.7 | 55.1 | 49.7 |  |  | 353.4 | 69.7 | 36.1 | 23.1 | 70 | 125.3 | 54 | 122.2 | 53.9 | 154 | 261.3 | 0.72 | 7.85 | 9.21 | 1124.9165 | 1294.9519 | 1.9842 | 751.4 | 762.4 | 1.23 | 4.51 | 2823 | 875.1 |  | 0.5
2018-05-15 10:57 | 2306 | 763.1 | 757.7 | 749.6 | 591.9 | 438.1 | 741.4 | 733.4 | 718.8 | 556.3 | 323.4 | 762.5 | 16.1 | 764.9 | 751 | 712.5 | 700 | 563.2 | 281.4 | 777.3 | 755.7 | 838.4 | 827 | 1054.2 | 694.5 | 745.2 | 728 | 713.6 | 690.1 | 606.3 | 301.4 |  |  |  |  | 80.7 | 422.6 | 84 | 545.9 | 262.8 | 83.9 | 403.1 | 83.6 | 702 | 215.5 | 152.9 | 72.9 | 369.4 | 326.6 | 81.7 | 73.8 | 55.1 | 49.7 |  |  | 354.2 | 69.8 | 36.1 | 23.1 | 70 | 125.3 | 54 | 122.3 | 53.9 | 153.8 | 260.8 | 0.65 | 7.62 | 9.06 | 1233.8566 | 1295.7895 | 1.9832 | 751.6 | 762.5 | 1.16 | 4.45 | 2824 | 875.2 |  | 0.5
2018-05-15 10:57 | 2307 | 762.3 | 756.9 | 749.7 | 594.2 | 437.5 | 741.3 | 733.3 | 719.2 | 558.4 | 323 | 760.3 | 16.1 | 764.8 | 751.2 | 712.4 | 697.4 | 563.2 | 282.5 | 777.2 | 753.6 | 838.8 | 858.4 | 1054.2 | 685.4 | 745.3 | 730 | 713.6 | 687.5 | 606.2 | 302.6 |  |  |  |  | 80.7 | 422.6 | 84.1 | 545.4 | 263 | 84 | 403.2 | 83.6 | 702.9 | 215.6 | 153 | 72.9 | 369.6 | 326.7 | 81.6 | 73.9 | 55.1 | 49.6 |  |  | 354.4 | 69.8 | 36.1 | 23.1 | 70 | 125.3 | 54.1 | 122.4 | 53.9 | 153.8 | 260.1 | 0.6 | 7.83 | 9.1 | 1210.8902 | 1295.7142 | 1.9838 | 750.8 | 762.4 | 1.12 | 4.5 | 2825 | 875.2 |  | 0.5
2018-05-15 10:57 | 2308 | 760.7 | 756.1 | 749.3 | 594.3 | 436.6 | 740.7 | 732.3 | 719.7 | 562 | 322.9 | 758.4 | 16.1 | 764.6 | 747.4 | 712.2 | 694 | 563.1 | 279.4 | 777.1 | 761.5 | 840.2 | 880.6 | 1052.9 | 705.7 | 744.9 | 726.3 | 713.5 | 689.6 | 606.2 | 299.1 |  |  |  |  | 80.7 | 422.6 | 84 | 544.8 | 263.2 | 84.1 | 403.2 | 83.6 | 702.4 | 215.7 | 153.1 | 73 | 369.7 | 326.8 | 81.6 | 74 | 55.1 | 49.6 |  |  | 354.5 | 69.8 | 36.1 | 23.1 | 70.1 | 125.3 | 54.1 | 122.6 | 53.9 | 154.6 | 260.3 | 0.67 | 7.95 | 9.22 | 1190.4463 | 1295.0681 | 1.9835 | 749.6 | 762.2 | 1.18 | 4.54 | 2826 | 875.3 |  | 0.5
2018-05-15 10:58 | 2309 | 759.4 | 755.5 | 749.1 | 594.2 | 436.8 | 740.5 | 732.8 | 719.9 | 562.7 | 322.6 | 759.3 | 16.1 | 764.3 | 746.4 | 712 | 691.7 | 562.9 | 279.3 | 777.3 | 767.5 | 841 | 878.1 | 1051.6 | 700.8 | 744.4 | 721.4 | 713.4 | 688.5 | 606.3 | 298.8 |  |  |  |  | 80.7 | 422.7 | 84 | 544.8 | 263.4 | 84.1 | 403.3 | 83.6 | 697.4 | 215.8 | 153.3 | 73 | 369.9 | 326.8 | 81.7 | 74.1 | 55.2 | 49.7 |  |  | 354.4 | 69.9 | 36.1 | 23.1 | 70.1 | 125.3 | 54.1 | 122.7 | 53.9 | 154.8 | 260.5 | 0.66 | 7.88 | 9.05 | 1175.5157 | 1294.844 | 1.9832 | 749.5 | 762 | 1.17 | 4.52 | 2827 | 875.4 |  | 0.5
2018-05-15 10:58 | 2310 | 759.8 | 755.6 | 748.4 | 594.8 | 436.9 | 740.7 | 733.7 | 720.3 | 562.4 | 322.3 | 760.7 | 16.1 | 764.4 | 754.2 | 712.1 | 693.4 | 562.8 | 281.5 | 777.8 | 764 | 841.9 | 844.8 | 1050.3 | 686.5 | 744.3 | 721.2 | 713.4 | 689.2 | 606.2 | 300 |  |  |  |  | 80.6 | 422.7 | 84.1 | 545.2 | 263.6 | 84.1 | 403.4 | 83.6 | 699.2 | 215.9 | 153.3 | 72.9 | 370 | 326.9 | 81.7 | 74.2 | 55.2 | 49.7 |  |  | 354.2 | 69.9 | 36.1 | 23.1 | 70.1 | 125.3 | 54.1 | 122.8 | 53.9 | 155.3 | 259.9 | 0.83 | 7.98 | 9.15 | 1250.3701 | 1295.2096 | 1.9839 | 750.1 | 762.1 | 1.31 | 4.55 | 2828 | 875.4 |  | 0.5
2018-05-15 10:58 | 2311 | 760.8 | 756.3 | 749 | 594.9 | 436.7 | 739.5 | 732.1 | 719.4 | 561.6 | 322.6 | 759.6 | 16.1 | 764.5 | 752.3 | 712.1 | 696.4 | 562.7 | 283.1 | 777.9 | 764.9 | 842.4 | 854.8 | 1049.9 | 679.4 | 744.2 | 722.4 | 713.3 | 688.9 | 606.2 | 297.1 |  |  |  |  | 80.7 | 422.7 | 84.1 | 545.4 | 263.8 | 84 | 403.5 | 83.6 | 699.3 | 216.1 | 153.5 | 73 | 370.2 | 327 | 81.7 | 74.3 | 55.2 | 49.8 |  |  | 354.1 | 69.9 | 36.1 | 23.1 | 70.1 | 125.3 | 54.1 | 123 | 54 | 156.6 | 259.4 | 0.71 | 7.86 | 9.05 | 1213.9653 | 1295.1211 | 1.9856 | 749.7 | 762.2 | 1.22 | 4.51 | 2829 | 875.5 |  | 0.5
2018-05-15 10:58 | 2312 | 761.4 | 756.7 | 749.9 | 594.7 | 437 | 738.4 | 731.6 | 718.7 | 563.9 | 322.5 | 759.9 | 16.1 | 764.4 | 750 | 712.2 | 697.4 | 562.7 | 285.1 | 778 | 763.8 | 843 | 847.4 | 1049.8 | 683.9 | 744.4 | 727.5 | 713.3 | 688.1 | 606.3 | 296.3 |  |  |  |  | 80.7 | 422.7 | 84.1 | 545.4 | 264 | 84.1 | 403.5 | 83.6 | 697 | 216.2 | 153.6 | 73 | 370.4 | 327.1 | 81.6 | 74.4 | 55.3 | 49.8 |  |  | 354.1 | 69.9 | 36.2 | 23.1 | 70.1 | 125.3 | 54.2 | 123.1 | 54 | 157.1 | 258.5 | 0.61 | 7.8 | 9.06 | 1199.8401 | 1294.512 | 1.9832 | 749.6 | 762.3 | 1.13 | 4.49 | 2830 | 875.6 |  | 0.5
2018-05-15 10:58 | 2313 | 761.3 | 756.8 | 749.9 | 593.9 | 436.8 | 738.7 | 732.8 | 719.2 | 564.3 | 322.2 | 760.4 | 16.1 | 764.3 | 749.6 | 712.1 | 696.7 | 562.8 | 284.4 | 778.2 | 763.3 | 843.7 | 844.6 | 1049.8 | 677.9 | 745.1 | 731.3 | 713.3 | 683.8 | 606.4 | 294.6 |  |  |  |  | 80.7 | 422.6 | 84.1 | 545.4 | 264.1 | 84.1 | 403.6 | 83.6 | 697.2 | 216.3 | 153.7 | 73 | 370.6 | 327.2 | 81.7 | 74.4 | 55.3 | 49.9 |  |  | 354.2 | 69.9 | 36.2 | 23.1 | 70.2 | 125.3 | 54.2 | 123.2 | 54 | 157.5 | 258.2 | 0.67 | 7.93 | 9.13 | 1191.3954 | 1294.3368 | 1.9829 | 750 | 762.5 | 1.18 | 4.53 | 2831 | 875.6 |  | 0.5
2018-05-15 10:58 | 2314 | 760.3 | 756.9 | 749.7 | 592.9 | 436.8 | 738.6 | 733.4 | 719.6 | 565.2 | 322 | 758.9 | 16.1 | 764.1 | 744.3 | 712.1 | 697.8 | 562.7 | 281.4 | 778.2 | 756 | 843.9 | 849.5 | 1049.2 | 673.3 | 745.1 | 724.3 | 713.2 | 679.2 | 606.6 | 294.4 |  |  |  |  | 80.8 | 422.6 | 84.2 | 545.3 | 264.3 | 84.1 | 403.6 | 83.7 | 705.3 | 216.4 | 153.9 | 73 | 370.7 | 327.3 | 81.7 | 74.4 | 55.3 | 49.9 |  |  | 354.3 | 70 | 36.2 | 23.1 | 70.2 | 125.3 | 54.2 | 123.3 | 54 | 157.6 | 259 | 0.91 | 7.87 | 9.23 | 1225.3978 | 1294.2096 | 1.9829 | 749.6 | 762.5 | 1.38 | 4.51 | 2832 | 875.7 |  | 0.5
2018-05-15 10:58 | 2315 | 759.5 | 756.4 | 749.3 | 593.1 | 437.1 | 738 | 733 | 719.7 | 564.4 | 321.5 | 758.5 | 16.1 | 764 | 745.2 | 712.1 | 694.7 | 562.7 | 282.4 | 777.9 | 753.7 | 843.9 | 839 | 1048.8 | 676.2 | 744.9 | 723.5 | 713.1 | 682.2 | 606.8 | 295.8 |  |  |  |  | 80.8 | 422.6 | 84.2 | 545.2 | 264.5 | 84.1 | 403.7 | 83.7 | 710.2 | 216.5 | 154 | 73 | 370.9 | 327.4 | 81.6 | 74.5 | 55.3 | 49.9 |  |  | 354.4 | 70 | 36.2 | 23.1 | 70.2 | 125.3 | 54.2 | 123.4 | 54 | 156.4 | 259.6 | 0.65 | 7.88 | 9.14 | 1183.223 | 1294.565 | 1.9838 | 749.1 | 762.3 | 1.17 | 4.52 | 2833 | 875.8 |  | 0.5
2018-05-15 10:58 | 2316 | 759.1 | 756 | 749.1 | 592.3 | 437.6 | 738.3 | 733.2 | 719.4 | 564.5 | 320.9 | 759 | 16.1 | 763.7 | 740.5 | 712.1 | 698 | 562.8 | 281.9 | 777.9 | 750.9 | 843.7 | 816 | 1049.7 | 710.6 | 744.9 | 727 | 713.1 | 688.3 | 606.7 | 296.2 |  |  |  |  | 80.8 | 422.6 | 84.2 | 545.1 | 264.7 | 84.1 | 403.8 | 83.6 | 704 | 216.7 | 154.1 | 73 | 371.1 | 327.5 | 81.6 | 74.6 | 55.3 | 49.9 |  |  | 354.6 | 70 | 36.2 | 23.1 | 70.2 | 125.3 | 54.2 | 123.5 | 54 | 155.8 | 259.7 | 0.89 | 7.82 | 9.2 | 1161.7889 | 1295.4234 | 1.9849 | 749.1 | 762.2 | 1.36 | 4.5 | 2834 | 875.8 |  | 0.5
2018-05-15 10:58 | 2317 | 758.5 | 755.4 | 748.2 | 592.5 | 437.6 | 738.2 | 733.3 | 718.1 | 564.3 | 320.7 | 760.6 | 16.1 | 763.3 | 741.6 | 712 | 696.9 | 562.9 | 280.8 | 777.7 | 749.1 | 843.4 | 828.3 | 1049.5 | 721.2 | 744.7 | 723.3 | 713 | 689.6 | 606.7 | 294.2 |  |  |  |  | 80.7 | 422.6 | 84.2 | 545.5 | 264.8 | 84.1 | 403.8 | 83.6 | 703.4 | 216.8 | 154.2 | 73 | 371.3 | 327.6 | 81.6 | 74.7 | 55.3 | 49.9 |  |  | 354.7 | 70 | 36.2 | 23.1 | 70.2 | 125.3 | 54.2 | 123.6 | 54 | 156.3 | 259.1 | 0.92 | 7.92 | 9.37 | 1121.0854 | 1294.3765 | 1.9826 | 749.2 | 761.9 | 1.39 | 4.53 | 2835 | 875.9 |  | 0.5
2018-05-15 10:58 | 2318 | 758.1 | 755.2 | 747.1 | 592.5 | 438.3 | 738.4 | 733.7 | 717.7 | 563.7 | 320.7 | 759.9 | 16.1 | 763.1 | 742.3 | 712 | 696 | 562.9 | 282.3 | 777.5 | 750.4 | 843.6 | 813.2 | 1049 | 708.3 | 744.6 | 721.6 | 712.8 | 689.7 | 606.7 | 294.7 |  |  |  |  | 80.7 | 422.6 | 84.2 | 546 | 265 | 84.1 | 403.9 | 83.6 | 701.9 | 216.9 | 154.3 | 73 | 371.5 | 327.7 | 81.7 | 74.8 | 55.3 | 49.9 |  |  | 354.9 | 70 | 36.2 | 23.1 | 70.3 | 125.3 | 54.3 | 123.7 | 54 | 157.4 | 259.2 | 0.88 | 7.91 | 9.24 | 1177.6655 | 1294.6791 | 1.9855 | 749.1 | 761.7 | 1.36 | 4.52 | 2836 | 876 |  | 0.5
2018-05-15 10:58 | 2319 | 757.2 | 754.7 | 746.8 | 592.7 | 439.1 | 738.5 | 734.1 | 718.1 | 564.4 | 321.3 | 759.7 | 16.1 | 762.8 | 747.3 | 711.8 | 695.7 | 563.1 | 283.3 | 777.4 | 753.3 | 843.6 | 816 | 1049.1 | 705.4 | 744.4 | 722.8 | 712.7 | 692.1 | 606.5 | 289.2 |  |  |  |  | 80.8 | 422.6 | 84.3 | 546 | 265.2 | 84.1 | 403.9 | 83.6 | 698.3 | 217 | 154.4 | 73 | 371.6 | 327.8 | 81.7 | 74.9 | 55.4 | 49.9 |  |  | 355.1 | 70.1 | 36.2 | 23.1 | 70.3 | 125.3 | 54.3 | 123.8 | 54 | 157.8 | 260.2 | 0.82 | 7.78 | 9.17 | 1197.2739 | 1295.4243 | 1.9839 | 748.9 | 761.5 | 1.31 | 4.49 | 2837 | 876 |  | 0.5
2018-05-15 10:58 | 2320 | 757.3 | 754.8 | 747.1 | 593 | 439.2 | 738.4 | 734.7 | 718.8 | 563.9 | 321.5 | 760.4 | 16.1 | 762.8 | 752.4 | 711.6 | 692.5 | 563.2 | 281.7 | 777.3 | 758.4 | 843.4 | 837.9 | 1049.6 | 696.4 | 744.4 | 723 | 712.7 | 688.4 | 606.4 | 284.6 |  |  |  |  | 80.8 | 422.6 | 84.3 | 546.2 | 265.4 | 84.1 | 404 | 83.6 | 701.3 | 217.1 | 154.6 | 73 | 371.8 | 327.9 | 81.7 | 75 | 55.4 | 50 |  |  | 355.2 | 70.1 | 36.2 | 23.1 | 70.3 | 125.4 | 54.3 | 123.9 | 54 | 156.8 | 260 | 0.9 | 7.77 | 9.14 | 1142.7063 | 1295.6244 | 1.9822 | 749.1 | 761.5 | 1.37 | 4.49 | 2838 | 876.1 |  | 0.5
2018-05-15 10:58 | 2321 | 758 | 755.5 | 747.3 | 592.9 | 439 | 739.2 | 735.5 | 720 | 562 | 321.7 | 761.8 | 16.1 | 763 | 754.7 | 711.5 | 696.1 | 563.3 | 283.8 | 777.6 | 772.1 | 844.1 | 830.3 | 1050.6 | 685 | 744.2 | 723.1 | 712.7 | 688.5 | 606.2 | 290.6 |  |  |  |  | 80.8 | 422.5 | 84.3 | 546.8 | 265.6 | 84 | 404 | 83.6 | 701.3 | 217.3 | 154.7 | 73 | 372 | 327.9 | 81.7 | 75.1 | 55.5 | 50 |  |  | 355.4 | 70.1 | 36.1 | 23.1 | 70.3 | 125.4 | 54.3 | 124 | 54.1 | 156.7 | 259.4 | 0.91 | 8.01 | 9.25 | 1196.2139 | 1295.1543 | 1.9831 | 750 | 761.6 | 1.38 | 4.55 | 2839 | 876.2 |  | 0.5
2018-05-15 10:58 | 2322 | 759.2 | 756.5 | 747.6 | 592.6 | 439.1 | 739.3 | 735.3 | 720.5 | 560.3 | 321.8 | 761.2 | 16.1 | 763.1 | 751.1 | 711.5 | 698.5 | 563.4 | 287.4 | 777.7 | 758.9 | 844.5 | 821.4 | 1051.6 | 685.6 | 744.2 | 722.4 | 712.6 | 690.5 | 606.1 | 293.9 |  |  |  |  | 80.8 | 422.4 | 84.3 | 546.8 | 265.7 | 83.9 | 404.1 | 83.6 | 696.1 | 217.4 | 154.8 | 73 | 372.2 | 328 | 81.7 | 75.2 | 55.5 | 49.9 |  |  | 355.5 | 70.1 | 36.2 | 23.1 | 70.4 | 125.4 | 54.3 | 124.1 | 54.1 | 157.7 | 259.2 | 0.72 | 7.71 | 9.09 | 1183.023 | 1295.3078 | 1.9832 | 750.3 | 761.7 | 1.23 | 4.47 | 2840 | 876.2 |  | 0.5
2018-05-15 10:58 | 2323 | 759.6 | 757.1 | 747.8 | 592.4 | 438.6 | 738.5 | 734.5 | 720.6 | 559.5 | 321.9 | 759.7 | 16.1 | 763 | 749 | 711.5 | 695.2 | 563.4 | 287.3 | 777.6 | 768 | 845.5 | 844 | 1051.2 | 687.7 | 743.9 | 724.2 | 712.6 | 688.4 | 606.1 | 295.1 |  |  |  |  | 80.7 | 422.4 | 84.4 | 546.5 | 265.9 | 83.9 | 404.1 | 83.6 | 692.5 | 217.5 | 154.9 | 73 | 372.3 | 328.1 | 81.7 | 75.3 | 55.5 | 50 |  |  | 355.7 | 70.2 | 36.2 | 23.1 | 70.4 | 125.4 | 54.3 | 124.1 | 54.1 | 159.5 | 259.4 | 0.92 | 7.88 | 9.32 | 1214.9239 | 1294.7419 | 1.9843 | 749.9 | 761.5 | 1.39 | 4.51 | 2841 | 876.3 |  | 0.5
2018-05-15 10:58 | 2324 | 759.1 | 756 | 747.4 | 592.1 | 438.3 | 738.9 | 734.4 | 721 | 559.3 | 321.8 | 758.4 | 16.1 | 763 | 747.1 | 711.4 | 697.3 | 563.4 | 279.6 | 777.6 | 761.6 | 846.7 | 880.3 | 1050.8 | 685.7 | 743.7 | 722.7 | 712.5 | 678.7 | 606 | 293.2 |  |  |  |  | 80.7 | 422.4 | 84.4 | 546.1 | 266 | 83.9 | 404.2 | 83.6 | 692.3 | 217.6 | 155 | 73 | 372.6 | 328.2 | 81.7 | 75.3 | 55.5 | 50 |  |  | 355.9 | 70.2 | 36.2 | 23.1 | 70.4 | 125.4 | 54.3 | 124.2 | 54.1 | 160.3 | 260.3 | 0.68 | 7.8 | 9.07 | 1245.4298 | 1294.5379 | 1.9835 | 749.4 | 761.4 | 1.2 | 4.5 | 2842 | 876.4 |  | 0.5
2018-05-15 10:58 | 2325 | 758.9 | 755.1 | 747.4 | 592.1 | 438.3 | 738.3 | 734.1 | 721.2 | 558.9 | 322 | 757.4 | 16.1 | 763.1 | 752.5 | 711.5 | 702.8 | 563.3 | 282.3 | 777.8 | 764.5 | 848 | 878.8 | 1051.1 | 678.8 | 744 | 725.8 | 712.4 | 679.9 | 606 | 292.2 |  |  |  |  | 80.8 | 422.4 | 84.4 | 545.7 | 266.3 | 83.8 | 404.3 | 83.7 | 691.4 | 217.7 | 155.2 | 73 | 372.8 | 328.3 | 81.7 | 75.4 | 55.5 | 50 |  |  | 356 | 70.2 | 36.2 | 23.1 | 70.4 | 125.4 | 54.4 | 124.3 | 54.1 | 160 | 261.9 | 0.96 | 7.95 | 9.34 | 1228.7679 | 1294.8716 | 1.9846 | 748.8 | 761.6 | 1.42 | 4.54 | 2843 | 876.4 |  | 0.5
2018-05-15 10:58 | 2326 | 758.9 | 754.9 | 747.2 | 591.6 | 437.7 | 738 | 734.6 | 721.2 | 558.4 | 321.6 | 756.5 | 16.1 | 763.3 | 751.3 | 711.6 | 701.3 | 563.2 | 280.3 | 777.6 | 757.7 | 848.5 | 858.5 | 1051.2 | 677.9 | 743.9 | 723.3 | 712.4 | 682 | 606.2 | 291.2 |  |  |  |  | 80.8 | 422.4 | 84.4 | 545.3 | 266.5 | 83.9 | 404.3 | 83.6 | 688.1 | 217.8 | 155.3 | 73 | 373.1 | 328.4 | 81.7 | 75.5 | 55.5 | 50 |  |  | 356.2 | 70.2 | 36.2 | 23.1 | 70.4 | 125.4 | 54.4 | 124.4 | 54.1 | 160 | 262.6 | 0.67 | 7.81 | 8.97 | 1200.6285 | 1294.5269 | 1.9828 | 748.6 | 761.6 | 1.19 | 4.51 | 2844 | 876.5 |  | 0.5
2018-05-15 10:58 | 2327 | 757.6 | 754 | 746.6 | 594.7 | 437.1 | 738.9 | 736 | 721.2 | 558.3 | 321.4 | 754.9 | 16.1 | 763.1 | 741.5 | 711.6 | 699.3 | 563.2 | 282.2 | 777.2 | 745.3 | 848.7 | 831.2 | 1051 | 713.6 | 743.9 | 723.3 | 712.4 | 684.2 | 606.4 | 295.3 |  |  |  |  | 80.8 | 422.4 | 84.4 | 545.2 | 266.7 | 83.9 | 404.4 | 83.5 | 684.1 | 217.9 | 155.4 | 73 | 373.3 | 328.5 | 81.8 | 75.6 | 55.5 | 50 |  |  | 356.4 | 70.3 | 36.2 | 23.1 | 70.5 | 125.5 | 54.4 | 124.5 | 54.1 | 158.7 | 261.8 | 0.94 | 7.88 | 9.23 | 1223.6132 | 1294.7536 | 1.9853 | 748.3 | 761.4 | 1.41 | 4.52 | 2845 | 876.6 |  | 0.5
2018-05-15 10:58 | 2328 | 756 | 753.4 | 746.3 | 595 | 437.4 | 738.5 | 736 | 721.5 | 559.3 | 321.6 | 753.8 | 16.1 | 762.7 | 736.6 | 711.6 | 697 | 563 | 284.3 | 776.4 | 732.7 | 847.9 | 823.3 | 1050.9 | 696.4 | 743.2 | 718.7 | 712.4 | 678.1 | 606.4 | 297 |  |  |  |  | 80.8 | 422.4 | 84.4 | 545.1 | 266.9 | 84 | 404.4 | 83.5 | 681.4 | 218 | 155.5 | 73 | 373.5 | 328.6 | 81.8 | 75.6 | 55.5 | 50.1 |  |  | 356.5 | 70.3 | 36.2 | 23.1 | 70.5 | 125.5 | 54.4 | 124.7 | 54.1 | 157.3 | 260.6 | 0.83 | 7.74 | 9.14 | 1230.4858 | 1294.7595 | 1.9839 | 747.5 | 760.8 | 1.32 | 4.48 | 2846 | 876.6 |  | 0.5
2018-05-15 10:58 | 2329 | 755.2 | 752.9 | 745.7 | 593.8 | 437.7 | 738 | 735 | 720.4 | 559.1 | 321.9 | 753.3 | 16.1 | 762.4 | 740.3 | 711.6 | 698 | 562.8 | 282.8 | 775.7 | 739.8 | 847.9 | 853.7 | 1050 | 679.8 | 743 | 721.2 | 712.3 | 679.3 | 606.4 | 297.2 |  |  |  |  | 80.9 | 422.4 | 84.5 | 545.1 | 267.1 | 84 | 404.5 | 83.6 | 681.3 | 218.1 | 155.6 | 73 | 373.6 | 328.7 | 81.7 | 75.6 | 55.5 | 50.1 |  |  | 356.7 | 70.3 | 36.2 | 23.1 | 70.5 | 125.5 | 54.4 | 124.8 | 54.1 | 156.9 | 259.9 | 0.93 | 7.95 | 9.48 | 1215.9327 | 1295.2477 | 1.982 | 746.9 | 760.4 | 1.39 | 4.54 | 2847 | 876.7 |  | 0.5
2018-05-15 10:58 | 2330 | 755.2 | 753.3 | 745.4 | 592.6 | 437.9 | 737.7 | 733.5 | 719.4 | 559 | 322.2 | 753.1 | 16.1 | 762.1 | 745.8 | 711.5 | 698.7 | 562.7 | 282.2 | 775.1 | 745.5 | 848.2 | 858.6 | 1049.1 | 675.3 | 742.8 | 721.3 | 712.2 | 678.6 | 606.6 | 294.7 |  |  |  |  | 80.9 | 422.5 | 84.5 | 545.4 | 267.3 | 84 | 404.5 | 83.7 | 680.8 | 218.2 | 155.8 | 73 | 373.8 | 328.8 | 81.8 | 75.8 | 55.5 | 50.1 |  |  | 356.8 | 70.3 | 36.3 | 23.1 | 70.5 | 125.5 | 54.5 | 124.9 | 54.1 | 156.3 | 260.2 | 0.71 | 7.7 | 9.08 | 1206.6273 | 1295.6285 | 1.9834 | 746.6 | 760 | 1.22 | 4.47 | 2848 | 876.8 |  | 0.5
2018-05-15 10:58 | 2331 | 755 | 753.1 | 745.6 | 592.3 | 437.6 | 738.2 | 733.6 | 718.7 | 559.1 | 322.3 | 754.9 | 16.1 | 762.3 | 753.4 | 711.5 | 698.5 | 562.7 | 280.4 | 775.1 | 755 | 848.8 | 845 | 1048 | 693.3 | 743.1 | 723.2 | 712.2 | 681.8 | 606.8 | 294.1 |  |  |  |  | 80.9 | 422.5 | 84.5 | 545.8 | 267.5 | 84.1 | 404.6 | 83.7 | 683 | 218.4 | 155.9 | 73 | 373.9 | 328.9 | 81.8 | 75.9 | 55.6 | 50.1 |  |  | 357 | 70.3 | 36.3 | 23.1 | 70.5 | 125.5 | 54.5 | 125.1 | 54.1 | 157.4 | 261.2 | 0.79 | 7.94 | 9.23 | 1240.0018 | 1295.2715 | 1.9849 | 747 | 760.2 | 1.28 | 4.54 | 2849 | 876.8 |  | 0.5
2018-05-15 10:58 | 2332 | 755.7 | 754.1 | 746.3 | 591.6 | 437.1 | 739 | 734.1 | 718.4 | 558.8 | 322.5 | 753.7 | 16.1 | 762.2 | 746.3 | 711.5 | 699.2 | 562.7 | 282.3 | 775 | 748 | 848.6 | 810.2 | 1048.1 | 693.7 | 742.9 | 719.4 | 712.2 | 686.3 | 606.8 | 290.4 |  |  |  |  | 80.8 | 422.6 | 84.6 | 545.9 | 267.6 | 84.1 | 404.6 | 83.7 | 684.4 | 218.5 | 156.1 | 73 | 374 | 329 | 81.8 | 76 | 55.6 | 50.1 |  |  | 357.1 | 70.3 | 36.3 | 23.1 | 70.6 | 125.5 | 54.5 | 125.2 | 54.1 | 158.9 | 262.2 | 0.63 | 7.86 | 9.17 | 1173.3551 | 1294.7055 | 1.9821 | 747.3 | 760.1 | 1.15 | 4.52 | 2850 | 876.9 |  | 0.5
2018-05-15 10:58 | 2333 | 755.3 | 753.8 | 746.6 | 591.7 | 437.2 | 738.3 | 733.6 | 718.3 | 561.5 | 322.9 | 752.5 | 16.1 | 761.8 | 741.1 | 711.5 | 699.6 | 562.6 | 281.8 | 774.6 | 743.3 | 848.1 | 831.3 | 1049.2 | 696 | 742.6 | 716.7 | 712.3 | 686.2 | 606.9 | 287.5 |  |  |  |  | 80.8 | 422.6 | 84.6 | 545.6 | 267.8 | 84.1 | 404.7 | 83.7 | 686.9 | 218.6 | 156.2 | 73 | 374.2 | 329 | 81.9 | 76 | 55.6 | 50.1 |  |  | 357.3 | 70.4 | 36.3 | 23.1 | 70.6 | 125.5 | 54.5 | 125.4 | 54.1 | 158.4 | 262.4 | 0.8 | 7.93 | 9.3 | 1141.2127 | 1295.0405 | 1.9852 | 746.7 | 759.7 | 1.3 | 4.54 | 2851 | 877 |  | 0.5
2018-05-15 10:58 | 2334 | 754.5 | 752.5 | 745.9 | 591.2 | 437.7 | 737.4 | 733.2 | 718.8 | 562 | 323.1 | 752.8 | 16.1 | 761.7 | 746.3 | 711.6 | 700.4 | 562.4 | 283.3 | 774.4 | 746.6 | 847.7 | 843.2 | 1050.2 | 697.6 | 742.2 | 717 | 712.4 | 687.9 | 607 | 285.1 |  |  |  |  | 80.9 | 422.6 | 84.6 | 545.3 | 268 | 84.2 | 404.7 | 83.7 | 686.9 | 218.7 | 156.3 | 73 | 374.3 | 329.1 | 81.9 | 76 | 55.6 | 50.1 |  |  | 357.5 | 70.4 | 36.3 | 23.1 | 70.6 | 125.5 | 54.5 | 125.5 | 54.1 | 158.3 | 262.1 | 0.71 | 7.86 | 9.16 | 1157.4956 | 1295.658 | 1.9842 | 746.1 | 759.5 | 1.22 | 4.52 | 2852 | 877 |  | 0.5
2018-05-15 10:58 | 2335 | 754.4 | 752.5 | 745.9 | 592.1 | 437.8 | 737.2 | 732.6 | 719.1 | 560.9 | 323 | 751.9 | 16.1 | 761.7 | 750.2 | 711.6 | 698.1 | 562.3 | 285 | 774.3 | 752.8 | 847.4 | 834.6 | 1051.2 | 689.9 | 741.7 | 715.9 | 712.2 | 685.1 | 606.9 | 281.6 |  |  |  |  | 80.9 | 422.6 | 84.5 | 545.4 | 268.2 | 84.2 | 404.8 | 83.7 | 683.2 | 218.8 | 156.5 | 73 | 374.5 | 329.2 | 81.9 | 76.1 | 55.7 | 50.1 |  |  | 357.6 | 70.4 | 36.3 | 23.1 | 70.6 | 125.5 | 54.5 | 125.7 | 54.1 | 159.6 | 262.7 | 0.72 | 7.73 | 9.19 | 1151.7215 | 1294.6757 | 1.9845 | 745.7 | 759.2 | 1.23 | 4.48 | 2853 | 877.1 |  | 0.5
2018-05-15 10:58 | 2336 | 754.2 | 752.7 | 746.3 | 591.3 | 437.9 | 736.8 | 732 | 719.2 | 559.8 | 323.1 | 752.5 | 16.1 | 761.8 | 749.7 | 711.6 | 698 | 562.1 | 281.1 | 774.1 | 752.3 | 847 | 814.4 | 1052.3 | 688.6 | 741.3 | 717.8 | 712.2 | 685.8 | 606.9 | 284.2 |  |  |  |  | 80.8 | 422.6 | 84.5 | 545.8 | 268.4 | 84.2 | 404.8 | 83.8 | 682.8 | 218.9 | 156.6 | 73 | 374.7 | 329.3 | 81.9 | 76.2 | 55.7 | 50.2 |  |  | 357.8 | 70.4 | 36.2 | 23.1 | 70.6 | 125.6 | 54.6 | 125.9 | 54.1 | 160.1 | 261.2 | 0.94 | 7.88 | 9.39 | 1205.7379 | 1294.9569 | 1.9853 | 745.6 | 759.1 | 1.41 | 4.52 | 2854 | 877.1 |  | 0.5
2018-05-15 10:58 | 2337 | 754.6 | 752.6 | 746.2 | 590.2 | 437.8 | 737.3 | 732.5 | 719.5 | 558.9 | 322.8 | 753.2 | 16.1 | 761.8 | 746.5 | 711.5 | 692.1 | 562.3 | 282.2 | 774.1 | 753.1 | 846.5 | 834 | 1053.5 | 689.6 | 741.3 | 720.1 | 712.2 | 686.4 | 606.8 | 286.2 |  |  |  |  | 80.8 | 422.6 | 84.5 | 546.3 | 268.6 | 84.3 | 404.9 | 83.8 | 682.6 | 219 | 156.7 | 73 | 374.8 | 329.4 | 82 | 76.3 | 55.7 | 50.2 |  |  | 358 | 70.5 | 36.3 | 23.1 | 70.7 | 125.6 | 54.6 | 126.1 | 54.2 | 160.2 | 259.9 | 0.68 | 7.85 | 9.25 | 1229.2093 | 1295.351 | 1.985 | 746 | 759 | 1.2 | 4.51 | 2855 | 877.2 |  | 0.5
2018-05-15 10:58 | 2338 | 754 | 751.2 | 745.7 | 588.9 | 437.6 | 737.5 | 733.1 | 719.8 | 558.3 | 322.5 | 754.5 | 16.1 | 761.7 | 748.8 | 711.4 | 686.7 | 562.6 | 281.6 | 774.3 | 756 | 846.6 | 871.7 | 1053.1 | 679.7 | 741.5 | 722.5 | 712 | 686.8 | 606.7 | 288.3 |  |  |  |  | 80.8 | 422.6 | 84.6 | 546.7 | 268.7 | 84.3 | 404.9 | 83.8 | 680.6 | 219.1 | 156.8 | 73 | 375 | 329.4 | 81.9 | 76.3 | 55.7 | 50.3 |  |  | 358.1 | 70.5 | 36.3 | 23.1 | 70.7 | 125.6 | 54.6 | 126.3 | 54.2 | 160.8 | 260.3 | 0.64 | 7.7 | 9.2 | 1184.971 | 1295.3153 | 1.9821 | 746.1 | 759.1 | 1.17 | 4.46 | 2856 | 877.3 |  | 0.5
2018-05-15 10:58 | 2339 | 754.3 | 750.9 | 745.7 | 587.8 | 437.8 | 737.9 | 733.8 | 720.1 | 558.3 | 322.8 | 755.6 | 16.1 | 761.8 | 751.6 | 711.4 | 688.9 | 562.8 | 277.1 | 774.4 | 761.7 | 848 | 887.4 | 1052.2 | 673.4 | 742 | 724.1 | 712.1 | 691.3 | 606.5 | 290.3 |  |  |  |  | 80.8 | 422.7 | 84.6 | 547 | 268.9 | 84.2 | 404.9 | 83.8 | 681.1 | 219.3 | 156.9 | 73 | 375.2 | 329.5 | 82 | 76.4 | 55.7 | 50.3 |  |  | 358.3 | 70.5 | 36.3 | 23.1 | 70.7 | 125.6 | 54.6 | 126.4 | 54.2 | 160.9 | 260.6 | 0.72 | 7.7 | 9.14 | 1197.0045 | 1294.7567 | 1.9853 | 746.5 | 759.4 | 1.24 | 4.47 | 2857 | 877.3 |  | 0.5
2018-05-15 10:58 | 2340 | 756.6 | 752.4 | 746.7 | 588.2 | 438.1 | 737.9 | 733.9 | 720.4 | 558.1 | 323.2 | 756.5 | 16.1 | 762 | 751.7 | 711.4 | 691.6 | 562.9 | 281.5 | 774.8 | 759.1 | 848.6 | 846.2 | 1051.9 | 673.1 | 742 | 724.3 | 712.2 | 690.2 | 606.5 | 287.2 |  |  |  |  | 80.8 | 422.6 | 84.6 | 547.3 | 269.1 | 84.2 | 404.9 | 83.8 | 682.1 | 219.4 | 157 | 73 | 375.3 | 329.6 | 82 | 76.4 | 55.8 | 50.3 |  |  | 358.4 | 70.5 | 36.3 | 23.1 | 70.7 | 125.6 | 54.6 | 126.5 | 54.2 | 160.4 | 260.6 | 0.7 | 7.81 | 9.12 | 1146.9018 | 1295.4482 | 1.9828 | 747.4 | 759.6 | 1.22 | 4.5 | 2858 | 877.4 |  | 0.5
2018-05-15 10:58 | 2341 | 757.7 | 753.1 | 747.4 | 587.7 | 438.4 | 738 | 734 | 720.4 | 556.9 | 323.6 | 756.8 | 16.1 | 762.2 | 754.5 | 711.5 | 696.5 | 563 | 285 | 775.1 | 755.6 | 848.6 | 817.6 | 1051.7 | 677.6 | 742.1 | 724.6 | 712.2 | 692.4 | 606.3 | 286.8 |  |  |  |  | 80.8 | 422.6 | 84.6 | 547.4 | 269.3 | 84.2 | 405 | 83.8 | 682.4 | 219.5 | 157.2 | 73 | 375.5 | 329.7 | 82 | 76.5 | 55.8 | 50.3 |  |  | 358.6 | 70.6 | 36.3 | 23.1 | 70.7 | 125.6 | 54.6 | 126.5 | 54.2 | 160.5 | 261 | 0.64 | 7.87 | 9.06 | 1188.3096 | 1294.7168 | 1.9834 | 747.9 | 759.8 | 1.16 | 4.52 | 2859 | 877.5 |  | 0.5
2018-05-15 10:58 | 2342 | 757.9 | 753.3 | 747.5 | 587.5 | 438.1 | 738 | 734.3 | 720.5 | 559.4 | 323.8 | 757.3 | 16.1 | 762.2 | 750.6 | 711.6 | 693.2 | 563.2 | 283.2 | 775 | 757.2 | 848.6 | 820.1 | 1051.9 | 683.6 | 742.1 | 722.4 | 712.3 | 693.1 | 606.1 | 288 |  |  |  |  | 80.8 | 422.6 | 84.6 | 547.5 | 269.5 | 84.2 | 405 | 83.8 | 685.9 | 219.6 | 157.3 | 73 | 375.6 | 329.8 | 82 | 76.5 | 55.8 | 50.3 |  |  | 358.7 | 70.6 | 36.2 | 23.1 | 70.7 | 125.7 | 54.7 | 126.5 | 54.2 | 160.8 | 263.3 | 0.83 | 7.87 | 9.24 | 1193.0781 | 1294.9495 | 1.9834 | 748.2 | 759.8 | 1.32 | 4.53 | 2860 | 877.5 |  | 0.5
2018-05-15 10:58 | 2343 | 758.2 | 753.5 | 747.3 | 587 | 437.3 | 738.2 | 734.7 | 720.2 | 560.2 | 323.8 | 757 | 16.1 | 762.1 | 748.8 | 711.6 | 686.7 | 563.1 | 286.5 | 775.1 | 757 | 848.5 | 858.5 | 1051.6 | 681.1 | 742.2 | 725.2 | 712.3 | 688.3 | 605.9 | 287 |  |  |  |  | 80.8 | 422.6 | 84.6 | 547.5 | 269.7 | 84.1 | 405.1 | 83.8 | 689.2 | 219.7 | 157.4 | 73 | 375.8 | 329.9 | 82 | 76.6 | 55.8 | 50.3 |  |  | 358.9 | 70.6 | 36.2 | 23.1 | 70.8 | 125.7 | 54.7 | 126.5 | 54.2 | 160.5 | 264.7 | 0.82 | 7.85 | 9.18 | 1191.3686 | 1294.1874 | 1.9844 | 748.3 | 759.8 | 1.32 | 4.53 | 2861 | 877.6 |  | 0.5
2018-05-15 10:58 | 2344 | 757 | 752.4 | 746.8 | 587.4 | 437.7 | 737.5 | 733.3 | 719.9 | 559.6 | 323.5 | 755.8 | 16.1 | 762.2 | 754 | 711.5 | 688.9 | 562.9 | 284.2 | 775.1 | 759.6 | 849.4 | 882 | 1051.1 | 676.2 | 741.8 | 721.1 | 712.2 | 686.2 | 605.7 | 287.7 |  |  |  |  | 80.8 | 422.6 | 84.6 | 547.3 | 269.8 | 83.9 | 405.1 | 83.8 | 691.1 | 219.8 | 157.5 | 73 | 376 | 330 | 82 | 76.6 | 55.8 | 50.3 |  |  | 359 | 70.7 | 36.2 | 23.1 | 70.8 | 125.8 | 54.7 | 126.5 | 54.2 | 159.9 | 264.2 | 0.96 | 7.86 | 9.1 | 1251.1919 | 1294.8663 | 1.9839 | 747.2 | 759.7 | 1.42 | 4.53 | 2862 | 877.7 |  | 0.5
2018-05-15 10:58 | 2345 | 756.6 | 752.2 | 746.7 | 586.9 | 437.8 | 736.6 | 732.3 | 719.5 | 558.8 | 323.1 | 755.8 | 16.1 | 762.4 | 754 | 711.3 | 691.5 | 562.8 | 281.6 | 775.3 | 764.8 | 850.6 | 903 | 1051.1 | 676 | 741.6 | 721 | 712.1 | 689.6 | 605.6 | 287.3 |  |  |  |  | 80.8 | 422.6 | 84.7 | 547 | 270 | 83.9 | 405.1 | 83.8 | 694.6 | 219.9 | 157.6 | 73 | 376.1 | 330.1 | 82.1 | 76.7 | 55.9 | 50.3 |  |  | 359.2 | 70.7 | 36.2 | 23.1 | 70.8 | 125.8 | 54.7 | 126.5 | 54.2 | 158.8 | 263.4 | 0.86 | 7.95 | 9.35 | 1202.7147 | 1294.9449 | 1.9805 | 746.7 | 759.8 | 1.34 | 4.55 | 2863 | 877.7 |  | 0.5
2018-05-15 10:58 | 2346 | 756.6 | 752.5 | 747.3 | 586.9 | 437.9 | 736.2 | 731.9 | 718.8 | 558.3 | 323.2 | 754.2 | 16.1 | 762.4 | 754.1 | 711.3 | 692.7 | 562.7 | 276.1 | 775.4 | 767.9 | 852 | 940.6 | 1050 | 675.5 | 741.3 | 718.9 | 712 | 691.3 | 605.5 | 287.3 |  |  |  |  | 80.8 | 422.5 | 84.7 | 546.7 | 270.2 | 83.9 | 405.2 | 83.8 | 695.5 | 220 | 157.7 | 73 | 376.3 | 330.2 | 82.1 | 76.8 | 55.9 | 50.3 |  |  | 359.4 | 70.7 | 36.2 | 23.1 | 70.8 | 125.8 | 54.7 | 126.6 | 54.2 | 158 | 262.6 | 0.82 | 8.02 | 9.26 | 1195.9992 | 1294.4493 | 1.986 | 746.2 | 759.7 | 1.31 | 4.57 | 2864 | 877.8 |  | 0.5
2018-05-15 10:58 | 2347 | 755.6 | 751.8 | 747.5 | 587.1 | 437.9 | 736.1 | 731.9 | 718.1 | 558.1 | 322.8 | 753.7 | 16.1 | 762.6 | 755 | 711.3 | 694.3 | 562.4 | 277.7 | 775.5 | 757.1 | 853.1 | 918.4 | 1048.7 | 686.5 | 741 | 717.5 | 711.9 | 691.5 | 605.4 | 290.3 |  |  |  |  | 80.9 | 422.5 | 84.7 | 546.4 | 270.3 | 83.9 | 405.2 | 83.8 | 691.5 | 220.2 | 157.8 | 73 | 376.5 | 330.3 | 82.1 | 76.8 | 55.9 | 50.3 |  |  | 359.6 | 70.8 | 36.2 | 23.1 | 70.8 | 125.9 | 54.7 | 126.6 | 54.2 | 158.5 | 261.4 | 0.96 | 7.94 | 9.18 | 1224.2436 | 1294.4178 | 1.9837 | 745.8 | 759.7 | 1.42 | 4.54 | 2865 | 877.9 |  | 0.5
2018-05-15 10:58 | 2348 | 755.4 | 752.1 | 748.2 | 586.9 | 438.6 | 735.6 | 731.9 | 718.1 | 557.4 | 322.5 | 753.9 | 16.1 | 762.8 | 757.6 | 711.5 | 697.2 | 562.2 | 279.5 | 775.8 | 762.4 | 854 | 879 | 1048.6 | 681.4 | 741.1 | 721 | 711.7 | 687.9 | 605.3 | 287 |  |  |  |  | 80.9 | 422.6 | 84.7 | 546.4 | 270.5 | 83.9 | 405.3 | 83.8 | 688.5 | 220.3 | 157.9 | 73 | 376.6 | 330.3 | 82.1 | 76.9 | 55.9 | 50.3 |  |  | 359.8 | 70.8 | 36.2 | 23.1 | 70.9 | 125.9 | 54.7 | 126.6 | 54.2 | 160.1 | 261.2 | 0.97 | 8.01 | 9.13 | 1261.6993 | 1294.877 | 1.9851 | 745.8 | 759.9 | 1.43 | 4.56 | 2866 | 877.9 |  | 0.5
2018-05-15 10:58 | 2349 | 755.1 | 751.8 | 748.1 | 586.3 | 439.6 | 735.8 | 731.7 | 717.6 | 557.2 | 322.6 | 754.2 | 16.1 | 763 | 755.6 | 711.6 | 698.7 | 562.1 | 279.7 | 776.1 | 764 | 854.6 | 872.3 | 1048.7 | 688.5 | 741.4 | 725.1 | 711.6 | 686.9 | 605.4 | 286.6 |  |  |  |  | 81 | 422.6 | 84.8 | 546.5 | 270.7 | 83.9 | 405.3 | 83.8 | 688.2 | 220.4 | 158.1 | 73 | 376.7 | 330.4 | 82.1 | 77 | 56 | 50.3 |  |  | 359.9 | 70.8 | 36.2 | 23.1 | 70.9 | 125.9 | 54.8 | 126.6 | 54.3 | 162.1 | 261.4 | 0.89 | 7.96 | 9.3 | 1157.3392 | 1295.0538 | 1.9832 | 745.7 | 760.2 | 1.37 | 4.54 | 2867 | 878 |  | 0.5
2018-05-15 10:58 | 2350 | 755.5 | 752.1 | 748.1 | 586.7 | 439.4 | 735.7 | 731.6 | 716.8 | 557.3 | 322.8 | 753.7 | 16.1 | 763.1 | 751.7 | 711.7 | 694.8 | 561.9 | 278.8 | 776.3 | 763.1 | 854.8 | 847.8 | 1048.8 | 685.5 | 741.4 | 721.7 | 711.5 | 688.2 | 605.5 | 289.8 |  |  |  |  | 81 | 422.7 | 84.8 | 546.7 | 270.8 | 84 | 405.3 | 83.8 | 687.3 | 220.5 | 158.2 | 73 | 376.9 | 330.5 | 82.1 | 77 | 56 | 50.3 |  |  | 360.1 | 70.9 | 36.2 | 23.1 | 70.9 | 125.9 | 54.8 | 126.7 | 54.3 | 162.7 | 261.1 | 0.82 | 7.89 | 9.2 | 1171.6057 | 1294.537 | 1.9818 | 745.7 | 760.2 | 1.31 | 4.53 | 2868 | 878.1 |  | 0.5
2018-05-15 10:58 | 2351 | 756.9 | 753.4 | 749.2 | 587 | 439.2 | 735.1 | 730.6 | 716.6 | 557.1 | 323 | 754.9 | 16.1 | 763.4 | 759.6 | 711.7 | 693.4 | 561.9 | 275.6 | 776.4 | 763.7 | 854.5 | 830 | 1047.9 | 675.3 | 741.4 | 720.8 | 711.4 | 686.7 | 605.5 | 291.9 |  |  |  |  | 80.9 | 422.7 | 84.8 | 547 | 270.9 | 84 | 405.4 | 83.8 | 690.3 | 220.6 | 158.3 | 73 | 377 | 330.6 | 82.1 | 77 | 56.1 | 50.3 |  |  | 360.3 | 70.9 | 36.2 | 23.1 | 70.9 | 126 | 54.8 | 126.8 | 54.3 | 161.5 | 262.3 | 0.77 | 7.81 | 9.33 | 1251.6838 | 1294.1944 | 1.9837 | 746.2 | 760.4 | 1.27 | 4.51 | 2869 | 878.1 |  | 0.5
2018-05-15 10:58 | 2352 | 758.6 | 755.4 | 750.4 | 587.6 | 439.8 | 734.8 | 730.2 | 716.7 | 556.5 | 323.3 | 756.7 | 16.1 | 763.9 | 764 | 711.7 | 695.2 | 561.8 | 276.3 | 776.7 | 770.3 | 854.4 | 850.3 | 1047.5 | 695.1 | 741.4 | 720.5 | 711.3 | 681.8 | 605.6 | 293.8 |  |  |  |  | 80.9 | 422.7 | 84.8 | 547.4 | 271.1 | 84.1 | 405.4 | 83.8 | 698.8 | 220.7 | 158.4 | 73 | 377.2 | 330.7 | 82.1 | 77 | 56.1 | 50.4 |  |  | 360.4 | 70.9 | 36.2 | 23.1 | 70.9 | 126 | 54.8 | 126.8 | 54.3 | 160.4 | 263.8 | 0.83 | 7.86 | 9.24 | 1225.7454 | 1294.8168 | 1.9846 | 747.2 | 760.6 | 1.32 | 4.53 | 2870 | 878.2 |  | 0.5
2018-05-15 10:58 | 2353 | 759.4 | 756.4 | 751.1 | 588.3 | 439.7 | 735.5 | 730.3 | 716.9 | 556.6 | 323.3 | 757.8 | 16.1 | 764.2 | 756.1 | 711.8 | 692.3 | 561.6 | 280.2 | 776.7 | 765 | 854.5 | 839.1 | 1047.8 | 691.5 | 741.1 | 720.6 | 711.3 | 685.4 | 605.7 | 292.6 |  |  |  |  | 81 | 422.7 | 84.8 | 547.9 | 271.3 | 84.1 | 405.5 | 83.8 | 706 | 220.8 | 158.6 | 73 | 377.4 | 330.8 | 82.1 | 77.1 | 56.1 | 50.4 |  |  | 360.6 | 71 | 36.3 | 23.1 | 70.9 | 126 | 54.8 | 126.9 | 54.3 | 160 | 263.7 | 0.84 | 7.77 | 9.24 | 1205.6105 | 1294.8753 | 1.9835 | 747.9 | 760.7 | 1.33 | 4.5 | 2871 | 878.3 |  | 0.5
2018-05-15 10:58 | 2354 | 759.4 | 756 | 750.9 | 588.6 | 439.7 | 736.3 | 730.2 | 717.7 | 557.1 | 323.2 | 757.9 | 16.1 | 764.3 | 755.4 | 711.8 | 689.6 | 561.6 | 281.1 | 776.7 | 763.3 | 854.9 | 836.4 | 1048 | 675.4 | 740.8 | 720.3 | 711.4 | 688.5 | 605.8 | 293.7 |  |  |  |  | 81 | 422.7 | 84.9 | 548 | 271.5 | 84.2 | 405.5 | 83.9 | 708.3 | 220.9 | 158.8 | 73 | 377.6 | 330.9 | 82.1 | 77.1 | 56.1 | 50.4 |  |  | 360.7 | 71 | 36.3 | 23.1 | 71 | 126 | 54.8 | 127 | 54.3 | 160.6 | 263.4 | 0.97 | 7.88 | 9.3 | 1274.4974 | 1294.7547 | 1.9832 | 748 | 760.6 | 1.43 | 4.53 | 2872 | 878.3 |  | 0.5
2018-05-15 10:58 | 2355 | 758.9 | 755.9 | 750.8 | 589.1 | 439.4 | 735.9 | 729.9 | 717.3 | 563.1 | 323.1 | 757.7 | 16.1 | 764.4 | 755.7 | 711.9 | 686.5 | 561.7 | 278.4 | 776.7 | 758.6 | 855 | 844.7 | 1047.5 | 705.7 | 740.7 | 717.6 | 711.5 | 689.5 | 605.9 | 294.4 |  |  |  |  | 81 | 422.7 | 84.9 | 548.1 | 271.6 | 84.3 | 405.6 | 83.9 | 706.7 | 221 | 158.9 | 73 | 377.8 | 331 | 82.1 | 77.2 | 56.2 | 50.4 |  |  | 360.9 | 71 | 36.3 | 23.1 | 71 | 126 | 54.9 | 127.1 | 54.3 | 161.8 | 264.2 | 0.91 | 7.77 | 9.12 | 1171.4342 | 1294.3788 | 1.9852 | 747.7 | 760.6 | 1.39 | 4.5 | 2873 | 878.4 |  | 0.5
2018-05-15 10:58 | 2356 | 758.8 | 756.4 | 752 | 589.9 | 439.8 | 735.6 | 730 | 717.7 | 564.4 | 322.9 | 758.3 | 16.1 | 764.9 | 770.8 | 712.1 | 696.5 | 561.8 | 277.9 | 776.6 | 757.3 | 855.2 | 847.8 | 1046.5 | 694.8 | 740.5 | 718.3 | 711.6 | 689.7 | 605.8 | 299 |  |  |  |  | 81 | 422.7 | 84.8 | 548.4 | 271.8 | 84.3 | 405.7 | 83.9 | 701.8 | 221.2 | 159 | 73 | 378 | 331 | 82.1 | 77.3 | 56.2 | 50.4 |  |  | 361.1 | 71.1 | 36.3 | 23.1 | 71 | 126.1 | 54.9 | 127.1 | 54.3 | 161 | 265.2 | 0.71 | 7.86 | 9.19 | 1193.5881 | 1294.4895 | 1.9836 | 747.8 | 760.7 | 1.22 | 4.53 | 2874 | 878.5 |  | 0.5
2018-05-15 10:58 | 2357 | 759.7 | 758.5 | 754.1 | 589.9 | 440.4 | 734.8 | 730.3 | 717.9 | 563.4 | 322.7 | 758.8 | 16.1 | 765.5 | 768.5 | 712.4 | 699.1 | 562 | 280.1 | 777.1 | 764.5 | 855.9 | 847.1 | 1045.7 | 679.2 | 740.7 | 721.6 | 711.5 | 686.9 | 605.9 | 298 |  |  |  |  | 81 | 422.7 | 84.8 | 548.8 | 272 | 84.3 | 405.7 | 83.9 | 694.7 | 221.3 | 159.1 | 73 | 378.2 | 331.1 | 82.1 | 77.4 | 56.2 | 50.4 |  |  | 361.2 | 71.1 | 36.3 | 23.1 | 71 | 126 | 54.9 | 127.2 | 54.3 | 160.6 | 264.7 | 0.78 | 7.8 | 9.17 | 1169.4879 | 1294.4961 | 1.9845 | 748.4 | 761.1 | 1.28 | 4.51 | 2875 | 878.5 |  | 0.5
2018-05-15 10:58 | 2358 | 760 | 759.4 | 754.7 | 589.6 | 440 | 734.9 | 730.8 | 718.1 | 563 | 322.6 | 758.6 | 16.1 | 765.8 | 755 | 712.5 | 696.7 | 562 | 282.8 | 777.6 | 762.1 | 856.2 | 845.3 | 1044.4 | 678.5 | 741 | 722.7 | 711.6 | 690.3 | 606 | 296.6 |  |  |  |  | 81 | 422.7 | 84.8 | 548.8 | 272.1 | 84.2 | 405.8 | 83.9 | 709.1 | 221.4 | 159.2 | 73 | 378.5 | 331.2 | 82.1 | 77.4 | 56.2 | 50.4 |  |  | 361.3 | 71.1 | 36.3 | 23.1 | 71 | 126 | 54.9 | 127.2 | 54.3 | 162.3 | 264.6 | 0.89 | 8.07 | 9.35 | 1160.5638 | 1295.1312 | 1.981 | 748.7 | 761.4 | 1.37 | 4.59 | 2876 | 878.6 |  | 0.5
2018-05-15 10:58 | 2359 | 760.3 | 759.6 | 755.3 | 589.7 | 439.6 | 735.2 | 731.3 | 718.1 | 562.1 | 322.7 | 757.7 | 16.1 | 765.7 | 749.6 | 712.7 | 696.7 | 562.1 | 278.3 | 777.9 | 758.5 | 855.8 | 833.7 | 1043.6 | 673.9 | 741.4 | 724.8 | 711.7 | 685.7 | 606.3 | 294.3 |  |  |  |  | 81 | 422.7 | 84.9 | 548.5 | 272.3 | 84.2 | 405.8 | 83.9 | 722.3 | 221.5 | 159.3 | 73 | 378.7 | 331.3 | 82.2 | 77.5 | 56.2 | 50.5 |  |  | 361.5 | 71.2 | 36.3 | 23.1 | 71.1 | 126 | 54.9 | 127.3 | 54.3 | 163.2 | 264.6 | 0.85 | 8.01 | 9.34 | 1183.6167 | 1294.2626 | 1.9827 | 748.8 | 761.7 | 1.34 | 4.58 | 2877 | 878.6 |  | 0.5
2018-05-15 10:58 | 2360 | 759.2 | 758.9 | 755.7 | 589.5 | 439.5 | 735.4 | 731.8 | 717.9 | 561.2 | 323 | 758.3 | 16.1 | 765.7 | 753.9 | 712.8 | 698 | 561.9 | 275.7 | 778.1 | 759.7 | 855.7 | 814.5 | 1043.5 | 668.8 | 741.8 | 726.9 | 711.7 | 685.6 | 606.5 | 293.8 |  |  |  |  | 81 | 422.7 | 84.9 | 548.4 | 272.4 | 84.1 | 405.9 | 83.9 | 717.1 | 221.6 | 159.5 | 73 | 378.8 | 331.4 | 82.2 | 77.5 | 56.3 | 50.5 |  |  | 361.7 | 71.2 | 36.3 | 23.1 | 71.1 | 126 | 55 | 127.4 | 54.4 | 163.6 | 264.1 | 0.88 | 7.95 | 9.35 | 1176.9135 | 1294.4355 | 1.9859 | 748.7 | 761.9 | 1.37 | 4.55 | 2878 | 878.7 |  | 0.5
2018-05-15 10:58 | 2361 | 759.7 | 759 | 755.6 | 589.4 | 439.2 | 736.1 | 732.4 | 718.4 | 559.8 | 323 | 759.3 | 16.1 | 766 | 762.6 | 712.8 | 698.9 | 561.9 | 276.6 | 778.3 | 758.6 | 855.2 | 819.9 | 1042.4 | 669.2 | 742.3 | 726 | 711.9 | 686.9 | 606.6 | 295.3 |  |  |  |  | 81.1 | 422.7 | 84.9 | 548.8 | 272.5 | 84.1 | 405.9 | 83.9 | 719.3 | 221.7 | 159.6 | 73 | 379 | 331.5 | 82.2 | 77.6 | 56.3 | 50.4 |  |  | 361.9 | 71.2 | 36.3 | 23.1 | 71.1 | 126 | 55 | 127.5 | 54.4 | 164.2 | 264.6 | 0.97 | 7.86 | 9.24 | 1187.3776 | 1296.2362 | 1.9846 | 749.3 | 762.2 | 1.43 | 4.53 | 2879 | 878.8 |  | 0.5
2018-05-15 10:58 | 2362 | 760.4 | 759.3 | 755.6 | 589.3 | 439.6 | 736.4 | 732.5 | 718.8 | 559.4 | 323.4 | 760.8 | 16.1 | 766.4 | 768.1 | 713 | 699 | 561.7 | 280.4 | 778.9 | 764.7 | 854.8 | 822.3 | 1041 | 681.7 | 742.9 | 728.8 | 712 | 688.7 | 606.7 | 295.7 |  |  |  |  | 81.1 | 422.7 | 84.9 | 549.4 | 272.7 | 84.2 | 405.9 | 84 | 718.7 | 221.8 | 159.7 | 73 | 379.1 | 331.6 | 82.2 | 77.6 | 56.3 | 50.4 |  |  | 362 | 71.2 | 36.2 | 23.1 | 71.1 | 126 | 55 | 127.5 | 54.4 | 163.5 | 264.9 | 0.87 | 7.98 | 9.27 | 1155.6571 | 1295.1556 | 1.9821 | 749.9 | 762.7 | 1.36 | 4.57 | 2880 | 878.8 |  | 0.5
2018-05-15 10:58 | 2363 | 761.6 | 760 | 755.6 | 589.8 | 439.9 | 736.4 | 732.6 | 718 | 559.1 | 323.3 | 761 | 16.1 | 767 | 768.9 | 713.1 | 692.3 | 561.8 | 282.2 | 779.3 | 764 | 854.3 | 836.2 | 1039.6 | 680.7 | 743.2 | 727.8 | 712.1 | 689.2 | 606.6 | 294.4 |  |  |  |  | 81 | 422.7 | 84.9 | 549.6 | 272.9 | 84.1 | 406 | 84 | 710.6 | 221.9 | 159.9 | 73 | 379.3 | 331.7 | 82.2 | 77.7 | 56.4 | 50.4 |  |  | 362.2 | 71.3 | 36.2 | 23.1 | 71.2 | 126 | 55 | 127.5 | 54.4 | 162.6 | 265 | 0.88 | 7.71 | 9.19 | 1117.7245 | 1294.7316 | 1.9839 | 750.3 | 763.2 | 1.36 | 4.49 | 2881 | 878.9 |  | 0.5
2018-05-15 10:58 | 2364 | 762.1 | 759.8 | 755 | 592.3 | 439.3 | 735.9 | 732.4 | 717.7 | 559.6 | 323.2 | 761 | 16.1 | 767.3 | 766.8 | 713.1 | 695 | 562 | 281.2 | 779.7 | 769.6 | 853.7 | 835.8 | 1038.8 | 669.3 | 743.3 | 729.5 | 712.1 | 689 | 606.6 | 296.1 |  |  |  |  | 81.1 | 422.8 | 84.9 | 549.2 | 273.1 | 84.1 | 406 | 83.9 | 716.3 | 222.1 | 160 | 73 | 379.5 | 331.8 | 82.2 | 77.7 | 56.4 | 50.4 |  |  | 362.4 | 71.3 | 36.2 | 23.1 | 71.2 | 126 | 55 | 127.5 | 54.4 | 161.7 | 265.7 | 0.87 | 7.81 | 9.16 | 1197.3684 | 1295.0446 | 1.9841 | 750.2 | 763.4 | 1.35 | 4.52 | 2882 | 879 |  | 0.5
2018-05-15 10:58 | 2365 | 761.3 | 758.7 | 753.7 | 593.5 | 438.4 | 735.8 | 732.8 | 718.4 | 559.2 | 323.1 | 763.1 | 16.1 | 767.6 | 765.8 | 713.2 | 697.9 | 561.9 | 280.5 | 780 | 770.7 | 853.6 | 835.6 | 1037.9 | 662.7 | 743.6 | 730.5 | 712.3 | 690.8 | 606.5 | 299.4 |  |  |  |  | 81.1 | 422.8 | 84.9 | 548.9 | 273.2 | 84.1 | 406 | 83.9 | 734.2 | 222.2 | 160.1 | 72.9 | 379.7 | 331.8 | 82.2 | 77.7 | 56.4 | 50.4 |  |  | 362.5 | 71.3 | 36.2 | 23.1 | 71.2 | 126 | 55 | 127.5 | 54.4 | 160.3 | 265.2 | 0.84 | 7.77 | 9.22 | 1160.3966 | 1294.8844 | 1.9819 | 750.4 | 763.7 | 1.33 | 4.51 | 2883 | 879 |  | 0.5
2018-05-15 10:58 | 2366 | 761.6 | 759.3 | 752.9 | 594 | 438.4 | 736.2 | 733.6 | 719.3 | 559.4 | 323 | 763.9 | 16.1 | 768 | 769.4 | 713.3 | 699.8 | 561.4 | 280.8 | 780.5 | 773.1 | 854.3 | 847.2 | 1036.5 | 667.2 | 744 | 732.2 | 712.4 | 690.2 | 606.6 | 299.3 |  |  |  |  | 81.1 | 422.7 | 84.9 | 549 | 273.4 | 84.1 | 406.1 | 83.9 | 741.8 | 222.3 | 160.2 | 72.9 | 379.9 | 331.9 | 82.1 | 77.8 | 56.4 | 50.5 |  |  | 362.7 | 71.3 | 36.3 | 23.1 | 71.2 | 126 | 55 | 127.6 | 54.4 | 160.8 | 264.4 | 0.82 | 7.75 | 9.3 | 1155.8959 | 1294.426 | 1.9835 | 750.9 | 764.1 | 1.31 | 4.5 | 2884 | 879.1 |  | 0.5
2018-05-15 10:58 | 2367 | 762.8 | 759.7 | 752.7 | 593 | 439.5 | 736.5 | 733.4 | 720 | 559.7 | 322.7 | 764.5 | 16.1 | 768.3 | 765.8 | 713.4 | 703.5 | 561.1 | 277.4 | 780.9 | 772.7 | 854.1 | 825 | 1034.6 | 658.9 | 744.2 | 728.5 | 712.5 | 688.1 | 606.7 | 295.9 |  |  |  |  | 81.1 | 422.7 | 84.9 | 549.2 | 273.5 | 84.1 | 406.1 | 83.8 | 740.7 | 222.4 | 160.4 | 72.9 | 380 | 332 | 82.2 | 77.9 | 56.4 | 50.5 |  |  | 362.8 | 71.4 | 36.3 | 23.1 | 71.2 | 126 | 55.1 | 127.6 | 54.4 | 162 | 264.4 | 0.74 | 7.92 | 9.18 | 1156.2427 | 1294.386 | 1.9817 | 751.4 | 764.4 | 1.25 | 4.55 | 2885 | 879.2 |  | 0.5
2018-05-15 10:58 | 2368 | 762.9 | 759.9 | 752.4 | 592.6 | 439.9 | 736 | 733.5 | 719.7 | 560.2 | 322.8 | 764.7 | 16.1 | 768.5 | 765 | 713.7 | 707.8 | 561 | 272.2 | 781.3 | 771.7 | 854.3 | 834.2 | 1034 | 656.4 | 744.2 | 727.7 | 712.6 | 692.3 | 606.7 | 296.1 |  |  |  |  | 81.1 | 422.7 | 85 | 549.4 | 273.7 | 84.2 | 406.2 | 83.9 | 736.1 | 222.5 | 160.5 | 72.9 | 380.2 | 332.1 | 82.2 | 77.9 | 56.4 | 50.5 |  |  | 363 | 71.4 | 36.3 | 23.1 | 71.3 | 126.1 | 55.1 | 127.6 | 54.4 | 162.6 | 264.2 | 0.71 | 7.74 | 9 | 1190.1545 | 1294.634 | 1.9852 | 751.4 | 764.7 | 1.23 | 4.49 | 2886 | 879.2 |  | 0.5
2018-05-15 10:59 | 2369 | 761.4 | 758.8 | 752.1 | 592.2 | 439.1 | 736 | 733.8 | 719.1 | 559.7 | 322.7 | 765 | 16.1 | 768.7 | 763.2 | 713.9 | 702.5 | 560.8 | 274 | 781.6 | 764 | 854.7 | 842.4 | 1034.4 | 670.4 | 744.2 | 727.9 | 712.6 | 693.2 | 606.5 | 299.6 |  |  |  |  | 81.1 | 422.7 | 85 | 549.5 | 273.9 | 84.3 | 406.2 | 84 | 727.1 | 222.7 | 160.7 | 72.9 | 380.3 | 332.2 | 82.2 | 78 | 56.4 | 50.6 |  |  | 363.2 | 71.4 | 36.3 | 23.1 | 71.3 | 126.1 | 55.1 | 127.7 | 54.4 | 163.7 | 264.1 | 0.84 | 7.88 | 9.12 | 1111.9002 | 1295.349 | 1.9832 | 751 | 764.8 | 1.33 | 4.53 | 2887 | 879.3 |  | 0.5
2018-05-15 10:59 | 2370 | 760.5 | 758.2 | 751.9 | 592.5 | 439.8 | 736.6 | 734.8 | 719.7 | 560 | 322.6 | 764.2 | 16.1 | 768.9 | 762.4 | 714.2 | 699.5 | 560.8 | 277.5 | 781.9 | 772.3 | 855.6 | 863.7 | 1035.2 | 694.8 | 744.5 | 730.4 | 712.6 | 691.6 | 606.5 | 296.7 |  |  |  |  | 81.1 | 422.7 | 85 | 549.7 | 274 | 84.3 | 406.3 | 84 | 722.8 | 222.8 | 160.8 | 72.9 | 380.5 | 332.2 | 82.3 | 78 | 56.5 | 50.6 |  |  | 363.4 | 71.5 | 36.3 | 23.1 | 71.3 | 126.1 | 55.1 | 127.7 | 54.4 | 164.4 | 264 | 0.86 | 7.89 | 9.17 | 1134.1149 | 1294.9609 | 1.9836 | 750.9 | 765.1 | 1.35 | 4.54 | 2888 | 879.4 |  | 0.5
2018-05-15 10:59 | 2371 | 759.9 | 757.8 | 751.9 | 592.6 | 439.6 | 735.6 | 735 | 720.3 | 560.2 | 322.3 | 762.8 | 16.1 | 769.1 | 761.9 | 714.4 | 697.7 | 560.9 | 277.4 | 782.3 | 774.8 | 855.7 | 835 | 1035.5 | 701.3 | 743.5 | 720.5 | 712.6 | 689.6 | 606.6 | 294.6 |  |  |  |  | 81.2 | 422.7 | 85 | 549.7 | 274.2 | 84.2 | 406.3 | 84 | 719.8 | 222.9 | 160.9 | 72.9 | 380.7 | 332.2 | 82.3 | 78.1 | 56.5 | 50.6 |  |  | 363.5 | 71.5 | 36.3 | 23.1 | 71.3 | 126 | 55.1 | 127.8 | 54.4 | 164.4 | 264.9 | 0.82 | 7.86 | 9.18 | 1170.0375 | 1294.7276 | 1.9853 | 750.3 | 765 | 1.32 | 4.53 | 2889 | 879.4 |  | 0.5
2018-05-15 10:59 | 2372 | 759.7 | 757.7 | 753.7 | 593.3 | 439.2 | 734.2 | 733.8 | 720.2 | 560 | 322.1 | 762.1 | 16.1 | 769.2 | 764.2 | 714.7 | 702 | 561.1 | 273.3 | 782.2 | 768.2 | 855.2 | 829.5 | 1035.6 | 695.9 | 742.4 | 716.4 | 712.5 | 688.3 | 606.7 | 299.2 |  |  |  |  | 81.2 | 422.7 | 85 | 549.3 | 274.3 | 84.2 | 406.3 | 84 | 715 | 223 | 161.1 | 72.9 | 380.9 | 332.4 | 82.3 | 78.2 | 56.5 | 50.6 |  |  | 363.7 | 71.5 | 36.2 | 23.1 | 71.3 | 125.9 | 55.1 | 127.8 | 54.5 | 163.9 | 265.6 | 0.85 | 8 | 9.3 | 1172.3256 | 1294.7239 | 1.9846 | 749.5 | 764.6 | 1.35 | 4.58 | 2890 | 879.5 |  | 0.5
2018-05-15 10:59 | 2373 | 760.1 | 758.6 | 754.7 | 594.4 | 439 | 733.4 | 732.7 | 719.5 | 560 | 322 | 760.8 | 16.1 | 769.1 | 756.9 | 715 | 705.1 | 561.3 | 272.3 | 781.9 | 765.9 | 854.3 | 830.3 | 1035.8 | 677.6 | 741.7 | 714.5 | 712.3 | 683.3 | 606.8 | 296.3 |  |  |  |  | 81.1 | 422.7 | 85 | 549 | 274.5 | 84.1 | 406.4 | 84 | 711 | 223.1 | 161.2 | 72.9 | 381.1 | 332.5 | 82.3 | 78.2 | 56.5 | 50.6 |  |  | 363.8 | 71.6 | 36.2 | 23.1 | 71.4 | 125.9 | 55.1 | 127.9 | 54.5 | 162.5 | 264.8 | 0.97 | 8.09 | 9.39 | 1156.136 | 1294.8541 | 1.9831 | 749.1 | 764.3 | 1.44 | 4.6 | 2891 | 879.6 |  | 0.5
2018-05-15 10:59 | 2374 | 759.5 | 758.7 | 755.5 | 594.7 | 438.3 | 732.5 | 732.1 | 718.7 | 558.6 | 321.7 | 758.7 | 16.1 | 769 | 753.2 | 715.2 | 702.1 | 561.2 | 273.5 | 781.8 | 770.5 | 853.6 | 840.1 | 1035.8 | 704.4 | 741.4 | 716.9 | 712.2 | 684.8 | 606.7 | 292.5 |  |  |  |  | 81.1 | 422.7 | 84.9 | 549.4 | 274.6 | 84.1 | 406.5 | 84 | 714.1 | 223.2 | 161.3 | 72.9 | 381.3 | 332.6 | 82.3 | 78.3 | 56.5 | 50.7 |  |  | 364 | 71.6 | 36.2 | 23.1 | 71.4 | 126 | 55.1 | 127.9 | 54.5 | 162.1 | 264.3 | 0.82 | 7.98 | 9.27 | 1204.3979 | 1294.589 | 1.9868 | 748.3 | 764.1 | 1.32 | 4.56 | 2892 | 879.6 |  | 0.5
2018-05-15 10:59 | 2375 | 758.4 | 758.2 | 756.1 | 594.9 | 438.2 | 732.2 | 731.6 | 718.4 | 558 | 321.7 | 759.9 | 16.1 | 768.8 | 748.4 | 715.3 | 700.1 | 561.2 | 270.1 | 781.7 | 763.9 | 853 | 842.5 | 1036.1 | 689.9 | 741 | 715.8 | 712.1 | 683.5 | 606.6 | 285.9 |  |  |  |  | 81.1 | 422.7 | 84.9 | 550.3 | 274.8 | 84.1 | 406.5 | 84 | 720.5 | 223.3 | 161.4 | 72.9 | 381.5 | 332.7 | 82.4 | 78.3 | 56.5 | 50.7 |  |  | 364.1 | 71.6 | 36.2 | 23.1 | 71.4 | 126 | 55.2 | 127.9 | 54.5 | 162.4 | 264.9 | 0.74 | 7.88 | 9.21 | 1171.7969 | 1295.314 | 1.9838 | 748.1 | 763.8 | 1.25 | 4.54 | 2893 | 879.7 |  | 0.5
2018-05-15 10:59 | 2376 | 758.8 | 758.4 | 755.9 | 594 | 437.6 | 733 | 731.9 | 718.2 | 558.3 | 321.7 | 760.2 | 16.1 | 768.5 | 748.8 | 715.4 | 700.4 | 561 | 273.5 | 781.6 | 769.1 | 852.6 | 845.4 | 1037.2 | 671.4 | 740.8 | 715.3 | 712 | 683.1 | 606.5 | 283.5 |  |  |  |  | 81.1 | 422.7 | 84.9 | 550.9 | 275 | 84.1 | 406.6 | 83.9 | 717.8 | 223.4 | 161.5 | 72.9 | 381.6 | 332.8 | 82.4 | 78.4 | 56.6 | 50.7 |  |  | 364.3 | 71.6 | 36.2 | 23.1 | 71.4 | 126.1 | 55.2 | 128 | 54.5 | 163.1 | 264.9 | 0.94 | 8.15 | 9.39 | 1146.096 | 1294.7317 | 1.9827 | 748.5 | 763.6 | 1.41 | 4.61 | 2894 | 879.7 |  | 0.5
2018-05-15 10:59 | 2377 | 758.1 | 758.9 | 755.8 | 594.1 | 437.4 | 732.9 | 731.9 | 718.5 | 557.7 | 321.4 | 760.5 | 16.1 | 768.3 | 751.8 | 715.7 | 702.7 | 560.9 | 276.2 | 781.5 | 759.5 | 852 | 822.4 | 1038.8 | 668.5 | 740.5 | 711 | 712 | 685.2 | 606.4 | 285.8 |  |  |  |  | 81.2 | 422.7 | 84.9 | 551.5 | 275.1 | 84.2 | 406.6 | 84 | 712.1 | 223.5 | 161.6 | 72.9 | 381.8 | 332.9 | 82.4 | 78.4 | 56.6 | 50.7 |  |  | 364.5 | 71.7 | 36.2 | 23.1 | 71.4 | 126.2 | 55.2 | 128.1 | 54.5 | 163.4 | 264.8 | 0.7 | 7.63 | 9.06 | 1170.7974 | 1295.1356 | 1.9837 | 748.5 | 763.4 | 1.22 | 4.47 | 2895 | 879.8 |  | 0.5
2018-05-15 10:59 | 2378 | 759.7 | 759.9 | 756.8 | 594 | 437.7 | 733.6 | 731.8 | 717.4 | 557.5 | 321.4 | 760.5 | 16.1 | 768.1 | 753.9 | 715.8 | 702.4 | 561.1 | 274.3 | 781.3 | 760.9 | 851.5 | 814.7 | 1040 | 706.7 | 740.3 | 715.4 | 711.9 | 685 | 606.2 | 285.9 |  |  |  |  | 81.2 | 422.7 | 84.9 | 551.7 | 275.3 | 84.2 | 406.7 | 84 | 708 | 223.6 | 161.8 | 72.9 | 381.9 | 333 | 82.4 | 78.5 | 56.6 | 50.7 |  |  | 364.6 | 71.7 | 36.2 | 23.1 | 71.5 | 126.3 | 55.2 | 128.2 | 54.6 | 161.6 | 266.2 | 0.61 | 7.95 | 9.18 | 1179.5131 | 1294.2769 | 1.9834 | 749.1 | 763.3 | 1.13 | 4.56 | 2896 | 879.9 |  | 0.5
2018-05-15 10:59 | 2379 | 760.6 | 760.3 | 756.9 | 593.5 | 437.9 | 734 | 732.8 | 717.3 | 556.6 | 320.9 | 761.2 | 16.1 | 768 | 753.7 | 715.9 | 702.8 | 561 | 274.4 | 781.4 | 759.5 | 850.7 | 828.6 | 1040.6 | 691.6 | 740.6 | 718.3 | 711.9 | 690 | 606.2 | 289.7 |  |  |  |  | 81.2 | 422.6 | 85 | 551.6 | 275.5 | 84.3 | 406.7 | 84 | 715.4 | 223.7 | 161.9 | 73 | 382.1 | 333.1 | 82.4 | 78.5 | 56.7 | 50.7 |  |  | 364.8 | 71.7 | 36.2 | 23.1 | 71.5 | 126.3 | 55.2 | 128.3 | 54.6 | 160.5 | 266.7 | 0.7 | 7.85 | 8.97 | 1238.0123 | 1294.3612 | 1.9825 | 749.8 | 763.3 | 1.21 | 4.54 | 2897 | 879.9 |  | 0.5
2018-05-15 10:59 | 2380 | 761.6 | 760.9 | 755.8 | 592.3 | 438.3 | 734.3 | 733.4 | 717.8 | 556.4 | 320.9 | 760.8 | 16.1 | 768 | 753.3 | 716 | 703.6 | 561.1 | 274.5 | 781.8 | 759.6 | 850.5 | 820.8 | 1040.8 | 671.1 | 741.1 | 720.7 | 712 | 691.9 | 605.8 | 290.4 |  |  |  |  | 81.2 | 422.6 | 85 | 551.6 | 275.6 | 84.4 | 406.7 | 84 | 720.3 | 223.8 | 162 | 73 | 382.3 | 333.2 | 82.4 | 78.6 | 56.7 | 50.6 |  |  | 365 | 71.7 | 36.2 | 23.1 | 71.5 | 126.4 | 55.2 | 128.5 | 54.6 | 161.3 | 266 | 0.84 | 7.99 | 9.28 | 1185.3069 | 1294.2982 | 1.9839 | 750.2 | 763.6 | 1.33 | 4.57 | 2898 | 880 |  | 0.5
2018-05-15 10:59 | 2381 | 761.8 | 761.2 | 755.6 | 592.3 | 437.1 | 735.1 | 734.3 | 718.4 | 556.1 | 320.9 | 759.2 | 16.1 | 767.9 | 757.9 | 716.2 | 702.9 | 561.2 | 274.4 | 781.5 | 759.4 | 850.6 | 864.6 | 1040.6 | 693 | 740.6 | 715.6 | 712 | 687.7 | 605.7 | 288.1 |  |  |  |  | 81.1 | 422.7 | 85 | 551.4 | 275.8 | 84.4 | 406.8 | 84 | 710.7 | 223.9 | 162.1 | 73 | 382.4 | 333.3 | 82.4 | 78.6 | 56.7 | 50.7 |  |  | 365.5 | 71.8 | 36.1 | 23.1 | 71.5 | 126.4 | 55.2 | 128.6 | 54.6 | 162.6 | 265.2 | 0.61 | 7.75 | 9.15 | 1129.7906 | 1295.5179 | 1.9834 | 750.3 | 763.3 | 1.14 | 4.5 | 2899 | 880.1 |  | 0.5
2018-05-15 10:59 | 2382 | 761.4 | 760.7 | 755.3 | 592.1 | 435.9 | 735.1 | 734.4 | 719.1 | 557.8 | 320.8 | 758 | 16.1 | 768 | 758.1 | 716.4 | 703.2 | 561.3 | 279.2 | 781.1 | 756.2 | 850.9 | 844.9 | 1040.5 | 687.1 | 740.1 | 710.9 | 712 | 683.4 | 605.6 | 287.9 |  |  |  |  | 81.1 | 422.7 | 85 | 550.9 | 275.9 | 84.4 | 406.8 | 84 | 702.8 | 224 | 162.3 | 73 | 382.5 | 333.4 | 82.5 | 78.5 | 56.8 | 50.7 |  |  | 366.2 | 71.8 | 36.1 | 23.1 | 71.5 | 126.5 | 55.3 | 128.7 | 54.6 | 161.3 | 264.1 | 1.09 | 8.08 | 9.35 | 1169.9498 | 1295.324 | 1.9822 | 749.9 | 763.1 | 1.52 | 4.59 | 2900 | 880.1 |  | 0.5
2018-05-15 10:59 | 2383 | 761.2 | 758.9 | 754.2 | 593.9 | 436.3 | 734.3 | 734 | 719.3 | 557.7 | 320.7 | 757.6 | 16.1 | 767.9 | 753.1 | 716.3 | 695.3 | 561.2 | 281.9 | 780.7 | 749.8 | 850.2 | 829.4 | 1041.6 | 695.6 | 740 | 713.8 | 711.9 | 685.5 | 605.4 | 286.2 |  |  |  |  | 81.1 | 422.7 | 85 | 550.2 | 276.1 | 84.4 | 406.9 | 84 | 695.4 | 224.1 | 162.4 | 73 | 382.6 | 333.5 | 82.5 | 78.6 | 56.8 | 50.7 |  |  | 366.4 | 71.8 | 36.1 | 23.1 | 71.5 | 126.5 | 55.3 | 128.8 | 54.6 | 160.8 | 263.8 | 0.86 | 7.96 | 9.32 | 1170.3451 | 1294.7687 | 1.9827 | 749.2 | 762.9 | 1.34 | 4.56 | 2901 | 880.2 |  | 0.5
2018-05-15 10:59 | 2384 | 760.3 | 757.8 | 752.8 | 594.6 | 437.7 | 735.2 | 734.5 | 719.3 | 557.9 | 321 | 758.4 | 16.1 | 767.9 | 756.5 | 716.2 | 695.7 | 561.2 | 280.4 | 780.4 | 759.3 | 850.9 | 853.3 | 1043.1 | 683.2 | 740.1 | 717.1 | 711.8 | 687.3 | 605.1 | 284.5 |  |  |  |  | 81.2 | 422.7 | 85.1 | 549.8 | 276.3 | 84.3 | 406.9 | 84 | 687.3 | 224.3 | 162.5 | 73 | 382.7 | 333.6 | 82.5 | 78.7 | 56.8 | 50.7 |  |  | 366.5 | 71.8 | 36.1 | 23.1 | 71.6 | 126.6 | 55.3 | 128.8 | 54.6 | 162.7 | 265 | 0.88 | 7.99 | 9.23 | 1231.771 | 1294.6924 | 1.9833 | 749.2 | 762.8 | 1.37 | 4.57 | 2902 | 880.3 |  | 0.5
2018-05-15 10:59 | 2385 | 759.8 | 757.3 | 751.8 | 595.3 | 438.4 | 735.6 | 735.1 | 719.7 | 557.1 | 321.4 | 757.9 | 16.1 | 767.8 | 750.8 | 716 | 700.8 | 561.2 | 279.8 | 780.4 | 777.2 | 851.8 | 888.5 | 1043.7 | 689.1 | 740.1 | 719 | 711.7 | 682 | 604.9 | 285.9 |  |  |  |  | 81.1 | 422.8 | 85.1 | 549.7 | 276.4 | 84.2 | 406.9 | 84 | 683.2 | 224.3 | 162.6 | 73 | 382.8 | 333.6 | 82.5 | 78.7 | 56.8 | 50.6 |  |  | 366.6 | 71.9 | 36.1 | 23.1 | 71.6 | 126.6 | 55.3 | 128.9 | 54.7 | 163.2 | 266.3 | 0.64 | 7.87 | 9 | 1190.3731 | 1294.6157 | 1.9849 | 749.1 | 762.8 | 1.17 | 4.54 | 2903 | 880.3 |  | 0.5
2018-05-15 10:59 | 2386 | 758.7 | 755.9 | 751 | 595.1 | 438.9 | 735.5 | 735.2 | 719.5 | 557.3 | 321.3 | 757.9 | 16.1 | 767.7 | 755.2 | 715.8 | 698.4 | 561.3 | 280.2 | 780.7 | 795 | 853 | 897.4 | 1045 | 693.8 | 740.4 | 722.8 | 711.6 | 683.2 | 604.7 | 285.4 |  |  |  |  | 81.1 | 422.8 | 85.1 | 549.5 | 276.6 | 84.2 | 407 | 84 | 682.2 | 224.4 | 162.8 | 73 | 382.9 | 333.7 | 82.5 | 78.7 | 56.8 | 50.7 |  |  | 366.7 | 71.9 | 36.1 | 23.1 | 71.6 | 126.7 | 55.3 | 129 | 54.7 | 164 | 266.5 | 0.81 | 7.99 | 9.23 | 1230.7706 | 1294.2281 | 1.9852 | 748.7 | 762.9 | 1.31 | 4.58 | 2904 | 880.4 |  | 0.5
2018-05-15 10:59 | 2387 | 757.3 | 755.3 | 750.1 | 595.6 | 439.2 | 734.9 | 735.2 | 719.7 | 557.9 | 321.6 | 758 | 16.2 | 767.6 | 755.2 | 715.6 | 699 | 561.3 | 281.1 | 781.2 | 785.8 | 853.5 | 886.9 | 1046.7 | 693.8 | 741.1 | 721.4 | 711.5 | 682.4 | 604.5 | 287.8 |  |  |  |  | 81.1 | 422.7 | 85.1 | 549.5 | 276.8 | 84.3 | 407 | 84 | 682.7 | 224.6 | 162.9 | 73.1 | 383.1 | 333.8 | 82.5 | 78.7 | 56.8 | 50.7 |  |  | 366.8 | 71.9 | 36.1 | 23.1 | 71.6 | 126.7 | 55.3 | 129.1 | 54.7 | 164.5 | 267.2 | 0.77 | 8 | 9.22 | 1239.6271 | 1294.5327 | 1.9829 | 748.1 | 763.3 | 1.28 | 4.58 | 2905 | 880.5 |  | 0.5
2018-05-15 10:59 | 2388 | 756.9 | 755.1 | 748.7 | 595.1 | 440 | 734.7 | 734.9 | 719.8 | 557.2 | 321.8 | 757.5 | 16.1 | 767.4 | 755.2 | 715.3 | 697.4 | 561.3 | 281.8 | 781.4 | 783.8 | 853.8 | 860.4 | 1048.3 | 702.6 | 741.2 | 718.4 | 711.4 | 678.5 | 604.3 | 286.2 |  |  |  |  | 81.1 | 422.7 | 85 | 549.7 | 276.9 | 84.2 | 407.1 | 84 | 683.8 | 224.7 | 163 | 73.1 | 383.2 | 333.9 | 82.5 | 78.8 | 56.9 | 50.7 |  |  | 366.9 | 71.9 | 36.1 | 23.1 | 71.6 | 126.8 | 55.4 | 129.1 | 54.7 | 165 | 268.1 | 0.89 | 8.12 | 9.4 | 1175.5504 | 1294.3314 | 1.9844 | 747.8 | 763.4 | 1.38 | 4.62 | 2906 | 880.5 |  | 0.5
2018-05-15 10:59 | 2389 | 757.5 | 755.1 | 747.9 | 593.6 | 440.3 | 734.7 | 734.7 | 719.6 | 557 | 322.2 | 758 | 16.2 | 767.3 | 752.6 | 715 | 688.2 | 561.4 | 283.5 | 781.6 | 779.5 | 853.7 | 850.4 | 1048.8 | 706 | 741 | 716.5 | 711.3 | 680.4 | 604.4 | 288.8 |  |  |  |  | 81.1 | 422.7 | 85 | 550 | 277.1 | 84.2 | 407.1 | 84 | 684.4 | 224.8 | 163.1 | 73.1 | 383.3 | 334 | 82.5 | 78.9 | 56.9 | 50.8 |  |  | 367 | 71.9 | 36.1 | 23.1 | 71.7 | 126.8 | 55.4 | 129.2 | 54.7 | 165 | 267.7 | 0.95 | 8.1 | 9.29 | 1189.2009 | 1294.1534 | 1.981 | 748 | 763.3 | 1.42 | 4.61 | 2907 | 880.6 |  | 0.5
2018-05-15 10:59 | 2390 | 757 | 755 | 748 | 593.5 | 440.6 | 734.7 | 734.5 | 719.7 | 556.5 | 321.6 | 756.7 | 16.2 | 767 | 750.6 | 714.7 | 691.6 | 561.4 | 286 | 781.5 | 775.4 | 852.9 | 823.4 | 1049.4 | 699.8 | 740.6 | 715.8 | 711.1 | 683.8 | 604.4 | 286.7 |  |  |  |  | 81.1 | 422.7 | 85 | 550.2 | 277.3 | 84.1 | 407.2 | 84 | 685.5 | 224.9 | 163.2 | 73.1 | 383.3 | 334.1 | 82.4 | 78.8 | 56.9 | 50.8 |  |  | 367.2 | 72 | 36 | 23.1 | 71.7 | 126.9 | 55.4 | 129.3 | 54.7 | 165.2 | 267.8 | 0.8 | 8.09 | 9.42 | 1169.2224 | 1294.5911 | 1.9836 | 747.6 | 763.1 | 1.3 | 4.61 | 2908 | 880.6 |  | 0.5
2018-05-15 10:59 | 2391 | 755.8 | 754.1 | 747.4 | 592.2 | 440.9 | 734.9 | 734.3 | 720.1 | 555.2 | 320.9 | 754.9 | 16.1 | 766.8 | 754 | 714.6 | 699.6 | 561.5 | 284.6 | 781.1 | 769.5 | 852.2 | 844.9 | 1050.1 | 705.1 | 740 | 713.8 | 710.9 | 683.9 | 604.3 | 286.5 |  |  |  |  | 81.1 | 422.7 | 85 | 550.1 | 277.4 | 84 | 407.2 | 84 | 686.4 | 224.9 | 163.3 | 73.1 | 383.4 | 334.2 | 82.5 | 78.8 | 56.9 | 50.8 |  |  | 367.3 | 72 | 36 | 23.1 | 71.7 | 127 | 55.4 | 129.3 | 54.7 | 165.5 | 268.4 | 0.76 | 7.88 | 9.16 | 1195.8322 | 1294.2223 | 1.9841 | 746.8 | 762.6 | 1.27 | 4.55 | 2909 | 880.7 |  | 0.5
2018-05-15 10:59 | 2392 | 754.9 | 753.1 | 747.1 | 592.2 | 442.1 | 734.7 | 733.8 | 720.1 | 554.7 | 321.1 | 755 | 16.2 | 766.8 | 757.8 | 714.6 | 701 | 561.6 | 283 | 780.8 | 757.7 | 852.6 | 849.4 | 1050.6 | 700.6 | 739.5 | 713.7 | 710.8 | 685.4 | 604.1 | 292.4 |  |  |  |  | 81.1 | 422.7 | 85 | 550.1 | 277.6 | 83.9 | 407.3 | 84 | 690.2 | 225 | 163.4 | 73.1 | 383.5 | 334.3 | 82.5 | 78.9 | 57 | 50.8 |  |  | 367.4 | 72 | 36 | 23.1 | 71.7 | 127 | 55.4 | 129.4 | 54.7 | 165.9 | 267.5 | 0.96 | 7.93 | 9.6 | 1192.4288 | 1294.7828 | 1.9829 | 746.3 | 762.4 | 1.43 | 4.56 | 2910 | 880.8 |  | 0.5
2018-05-15 10:59 | 2393 | 754.9 | 753.2 | 747.3 | 591.2 | 442 | 734.8 | 733.2 | 719.5 | 556.1 | 321.7 | 754 | 16.2 | 766.6 | 752.5 | 714.6 | 699.6 | 561.8 | 282.5 | 780.3 | 755.5 | 853.1 | 874.6 | 1050.4 | 685.6 | 739.3 | 716.5 | 710.7 | 689.6 | 604 | 290.6 |  |  |  |  | 81.1 | 422.7 | 85 | 550.1 | 277.7 | 83.9 | 407.3 | 84 | 694.4 | 225.2 | 163.5 | 73.1 | 383.6 | 334.3 | 82.5 | 78.8 | 57 | 50.9 |  |  | 367.5 | 72.1 | 36 | 23.2 | 71.8 | 127 | 55.4 | 129.4 | 54.7 | 166.2 | 266.5 | 0.92 | 8.1 | 9.3 | 1189.6425 | 1294.8617 | 1.9821 | 746 | 762 | 1.4 | 4.61 | 2911 | 880.8 |  | 0.5
2018-05-15 10:59 | 2394 | 754.1 | 752.4 | 747.8 | 590.2 | 442.4 | 734 | 732.4 | 719.6 | 557.7 | 321.9 | 751.5 | 16.1 | 766.3 | 751.9 | 714.6 | 696.2 | 561.9 | 282.1 | 779.7 | 758.8 | 853.1 | 884.9 | 1050.6 | 687.7 | 739 | 716 | 710.7 | 688.8 | 603.9 | 293.5 |  |  |  |  | 81.1 | 422.7 | 85 | 550 | 277.9 | 83.9 | 407.4 | 84 | 693.6 | 225.3 | 163.7 | 73.1 | 383.8 | 334.4 | 82.5 | 78.8 | 57 | 50.9 |  |  | 367.6 | 72.1 | 36 | 23.2 | 71.8 | 127 | 55.5 | 129.5 | 54.7 | 165.2 | 266.8 | 0.95 | 7.9 | 9 | 1218.7868 | 1294.8745 | 1.984 | 744.9 | 761.7 | 1.42 | 4.55 | 2912 | 880.9 |  | 0.5
2018-05-15 10:59 | 2395 | 753.7 | 751.7 | 748.3 | 590.2 | 442.8 | 734.1 | 731.6 | 719.2 | 558.1 | 321.9 | 752.2 | 16.1 | 766.2 | 756.8 | 714.5 | 695.9 | 561.9 | 278 | 779.5 | 768.2 | 854.1 | 896.5 | 1050.9 | 684.2 | 739.2 | 722 | 710.7 | 684.2 | 604 | 296.5 |  |  |  |  | 81.1 | 422.7 | 85.1 | 550.4 | 278 | 83.9 | 407.4 | 84 | 694 | 225.4 | 163.8 | 73.1 | 383.8 | 334.5 | 82.5 | 78.8 | 57 | 50.9 |  |  | 367.7 | 72.1 | 36 | 23.2 | 71.8 | 127 | 55.5 | 129.5 | 54.7 | 166.1 | 268.1 | 0.88 | 8.04 | 9.18 | 1232.3366 | 1295.0905 | 1.9843 | 744.7 | 761.7 | 1.37 | 4.6 | 2913 | 881 |  | 0.5
2018-05-15 10:59 | 2396 | 753.6 | 751.4 | 748.3 | 589.8 | 442.2 | 733.9 | 731.9 | 719.1 | 557.6 | 322 | 753.6 | 16.1 | 766.2 | 756 | 714.4 | 690.6 | 561.9 | 278.9 | 779.6 | 777 | 854.5 | 905.2 | 1051.9 | 680.6 | 739.5 | 719.1 | 710.6 | 686.9 | 604.2 | 297.2 |  |  |  |  | 81.2 | 422.7 | 85.1 | 551 | 278.2 | 83.9 | 407.5 | 84 | 691.4 | 225.5 | 163.9 | 73.1 | 383.9 | 334.6 | 82.5 | 78.8 | 57.1 | 50.9 |  |  | 367.8 | 72.1 | 36.1 | 23.2 | 71.8 | 127.1 | 55.5 | 129.6 | 54.7 | 166.5 | 269.1 | 0.76 | 7.99 | 9.14 | 1198.4577 | 1293.8521 | 1.9853 | 744.9 | 761.7 | 1.27 | 4.59 | 2914 | 881 |  | 0.5
2018-05-15 10:59 | 2397 | 753.3 | 751 | 747.8 | 589.5 | 442 | 734.3 | 733.1 | 719.7 | 560.6 | 321.9 | 753.1 | 16.1 | 766.1 | 753.1 | 714.2 | 692 | 562.1 | 282.8 | 779.6 | 765.8 | 855.2 | 909.6 | 1053.1 | 685.2 | 739.7 | 719.8 | 710.6 | 683.8 | 604.2 | 294.3 |  |  |  |  | 81.2 | 422.8 | 85.1 | 551 | 278.3 | 83.9 | 407.5 | 84 | 687.8 | 225.6 | 164 | 73.1 | 384 | 334.7 | 82.5 | 78.9 | 57.1 | 50.9 |  |  | 368 | 72.1 | 36.1 | 23.1 | 71.8 | 127.1 | 55.5 | 129.6 | 54.7 | 165.9 | 269 | 0.84 | 7.93 | 9.26 | 1200.7233 | 1294.1894 | 1.983 | 745 | 761.8 | 1.34 | 4.57 | 2915 | 881.1 |  | 0.5
2018-05-15 10:59 | 2398 | 751.8 | 749 | 746.4 | 589.7 | 442.2 | 734.4 | 733.6 | 720.6 | 560.3 | 321.8 | 752.5 | 16.1 | 765.7 | 749.6 | 714 | 693.6 | 562.1 | 285 | 779.2 | 755.6 | 855.3 | 884.4 | 1052.7 | 693.6 | 739.3 | 715.4 | 710.5 | 685.3 | 603.9 | 291.8 |  |  |  |  | 81.2 | 422.8 | 85.1 | 550.8 | 278.4 | 83.9 | 407.6 | 84 | 686.4 | 225.7 | 164.2 | 73.1 | 384.1 | 334.8 | 82.5 | 79 | 57.1 | 50.9 |  |  | 368.1 | 72.2 | 36.1 | 23.1 | 71.8 | 127.2 | 55.6 | 129.7 | 54.8 | 165.4 | 268.5 | 0.92 | 8.02 | 9.28 | 1162.6966 | 1294.7606 | 1.9826 | 744.2 | 761.4 | 1.4 | 4.59 | 2916 | 881.2 |  | 0.5
2018-05-15 10:59 | 2399 | 750.1 | 747.7 | 745.1 | 589.7 | 442.1 | 734.6 | 733.6 | 720.8 | 559.2 | 322.1 | 751.9 | 16.2 | 765.7 | 756.9 | 713.9 | 695.3 | 562.1 | 285.8 | 778.9 | 774.2 | 855.5 | 843.9 | 1052.5 | 686.4 | 739.2 | 716.3 | 710.4 | 688.4 | 603.9 | 291.5 |  |  |  |  | 81.2 | 422.8 | 85.1 | 550.9 | 278.6 | 83.9 | 407.6 | 83.9 | 685.1 | 225.8 | 164.3 | 73.1 | 384.2 | 334.9 | 82.5 | 79 | 57.2 | 50.9 |  |  | 368.2 | 72.2 | 36.1 | 23.2 | 71.8 | 127.2 | 55.6 | 129.7 | 54.8 | 165.6 | 269 | 0.97 | 7.95 | 9.14 | 1179.795 | 1294.7774 | 1.9855 | 743.6 | 761.3 | 1.44 | 4.57 | 2917 | 881.2 |  | 0.5
2018-05-15 10:59 | 2400 | 749.4 | 748.1 | 745 | 589.3 | 442.1 | 735 | 733.1 | 720.7 | 557.7 | 322.1 | 753.2 | 16.1 | 765.6 | 754.6 | 713.8 | 698 | 562.2 | 284.6 | 779 | 772.4 | 855.3 | 851.3 | 1053.4 | 686 | 739.5 | 722.1 | 710.4 | 690.9 | 603.8 | 289.4 |  |  |  |  | 81.3 | 422.8 | 85.1 | 551 | 278.7 | 84 | 407.7 | 84 | 684.3 | 225.9 | 164.5 | 73.1 | 384.3 | 335 | 82.5 | 79.1 | 57.2 | 50.9 |  |  | 368.4 | 72.2 | 36 | 23.2 | 71.8 | 127.3 | 55.6 | 129.7 | 54.8 | 166.6 | 269.3 | 0.89 | 7.93 | 9.24 | 1234.5853 | 1295.4131 | 1.9824 | 743.8 | 761.4 | 1.38 | 4.57 | 2918 | 881.3 |  | 0.5
2018-05-15 10:59 | 2401 | 749.6 | 748.3 | 744.9 | 589 | 442.3 | 735.1 | 733.4 | 721 | 558.6 | 322.1 | 753.7 | 16.1 | 765.5 | 754.7 | 713.7 | 699.3 | 562.2 | 281.4 | 778.9 | 769.6 | 855.2 | 833.2 | 1054.5 | 689.7 | 739.8 | 720.9 | 710.5 | 691.3 | 603.8 | 290.3 |  |  |  |  | 81.2 | 422.8 | 85.1 | 551.2 | 278.8 | 84 | 407.7 | 84 | 688.6 | 226 | 164.6 | 73.1 | 384.4 | 335.1 | 82.6 | 79.1 | 57.2 | 50.9 |  |  | 368.5 | 72.2 | 36 | 23.2 | 71.8 | 127.3 | 55.6 | 129.8 | 54.8 | 166 | 268.9 | 0.9 | 8.13 | 9.34 | 1236.3065 | 1294.452 | 1.9827 | 744 | 761.4 | 1.39 | 4.63 | 2919 | 881.3 |  | 0.5
2018-05-15 10:59 | 2402 | 749.7 | 749 | 744.4 | 589.3 | 441.6 | 735.5 | 733.2 | 721 | 559.7 | 322.2 | 753.2 | 16.1 | 765.5 | 759.5 | 713.6 | 699 | 562.4 | 279.5 | 778.7 | 763.5 | 854.8 | 843.1 | 1054.9 | 695.7 | 740 | 717 | 710.6 | 690.3 | 604.1 | 294.8 |  |  |  |  | 81.2 | 422.8 | 85.1 | 551.1 | 278.9 | 83.9 | 407.8 | 84.1 | 694.3 | 226.1 | 164.7 | 73.1 | 384.6 | 335.2 | 82.6 | 79 | 57.2 | 51 |  |  | 368.6 | 72.3 | 36.1 | 23.2 | 71.9 | 127.3 | 55.6 | 129.8 | 54.8 | 166.1 | 268.5 | 0.94 | 8.09 | 9.34 | 1192.3973 | 1294.6699 | 1.9842 | 744.1 | 761.4 | 1.42 | 4.61 | 2920 | 881.4 |  | 0.5
2018-05-15 10:59 | 2403 | 750.3 | 750.3 | 745.3 | 589.6 | 441.5 | 735.7 | 732.8 | 720.1 | 559.7 | 321.9 | 752.1 | 16.1 | 765.7 | 756.1 | 713.6 | 692.4 | 562.5 | 278.3 | 778.4 | 759 | 854.3 | 823.8 | 1054.4 | 687.4 | 740.1 | 718.3 | 710.7 | 688.6 | 604.2 | 294.3 |  |  |  |  | 81.2 | 422.8 | 85.1 | 551 | 279 | 83.9 | 407.8 | 84 | 695.8 | 226.2 | 164.8 | 73.1 | 384.7 | 335.3 | 82.6 | 79 | 57.3 | 51 |  |  | 368.8 | 72.3 | 36 | 23.2 | 71.9 | 127.3 | 55.6 | 129.9 | 54.8 | 167 | 267.2 | 0.94 | 7.92 | 9.25 | 1203.2374 | 1293.8107 | 1.9823 | 744.2 | 761.4 | 1.42 | 4.56 | 2921 | 881.5 |  | 0.5
2018-05-15 10:59 | 2404 | 752.5 | 751.3 | 746 | 589.5 | 441 | 735.6 | 733.5 | 720.7 | 559.2 | 321.4 | 751.4 | 16.2 | 765.6 | 752.5 | 713.6 | 695.6 | 562.6 | 276.1 | 778.1 | 754.6 | 853.8 | 813.6 | 1053.8 | 685.3 | 739.8 | 715.4 | 710.7 | 686.4 | 604.4 | 292.3 |  |  |  |  | 81.2 | 422.8 | 85.1 | 550.9 | 279.1 | 83.9 | 407.9 | 84 | 708.2 | 226.3 | 164.9 | 73.1 | 384.8 | 335.4 | 82.6 | 79.1 | 57.2 | 51 |  |  | 368.9 | 72.3 | 36 | 23.2 | 71.9 | 127.4 | 55.7 | 129.9 | 54.8 | 167.4 | 266.7 | 0.87 | 8.12 | 9.33 | 1200.2669 | 1294.2682 | 1.9818 | 744.9 | 761.2 | 1.36 | 4.61 | 2922 | 881.5 |  | 0.5
2018-05-15 10:59 | 2405 | 753.4 | 751.9 | 746.8 | 589.7 | 441 | 735.4 | 733.1 | 720.9 | 559.7 | 321.3 | 751.6 | 16.2 | 765.4 | 750.8 | 713.7 | 697.3 | 562.6 | 275.5 | 778.1 | 759.4 | 853.6 | 826.2 | 1053.9 | 683 | 739.9 | 720.3 | 710.7 | 687.5 | 604.5 | 293.1 |  |  |  |  | 81.3 | 422.8 | 85.1 | 550.7 | 279.2 | 83.9 | 407.9 | 84 | 713.7 | 226.4 | 165 | 73.1 | 384.9 | 335.5 | 82.6 | 79.1 | 57.2 | 51.1 |  |  | 369.1 | 72.4 | 36 | 23.2 | 71.9 | 127.4 | 55.7 | 129.9 | 54.8 | 168.6 | 268 | 0.97 | 8.1 | 9.35 | 1200.4028 | 1295.0271 | 1.9838 | 745.1 | 761.1 | 1.44 | 4.61 | 2923 | 881.6 |  | 0.5
2018-05-15 10:59 | 2406 | 751.9 | 750.8 | 746.7 | 590 | 441.5 | 734.6 | 733 | 721.2 | 559.2 | 321.4 | 751.9 | 16.2 | 765.2 | 752.3 | 713.7 | 699.9 | 562.4 | 278.4 | 778 | 766.2 | 853.3 | 841.4 | 1054.4 | 679.8 | 739.9 | 722.2 | 710.7 | 686.2 | 604.5 | 291.4 |  |  |  |  | 81.3 | 422.8 | 85.1 | 550.5 | 279.3 | 83.9 | 407.9 | 84 | 706.1 | 226.5 | 165.2 | 73.2 | 384.9 | 335.5 | 82.6 | 79.2 | 57.2 | 51.1 |  |  | 369.2 | 72.4 | 36 | 23.2 | 71.9 | 127.4 | 55.7 | 130 | 54.8 | 169.3 | 270 | 0.81 | 8 | 9.2 | 1179.8659 | 1294.5494 | 1.9819 | 744.4 | 761.1 | 1.32 | 4.59 | 2924 | 881.7 |  | 0.5
2018-05-15 10:59 | 2407 | 752.9 | 750.9 | 746.3 | 591.8 | 441.9 | 734.5 | 733.3 | 721.2 | 558.1 | 321.8 | 752.7 | 16.2 | 765.1 | 748.7 | 713.6 | 699.7 | 562.2 | 284.8 | 778 | 765 | 852.8 | 838.1 | 1055.1 | 679.5 | 740.4 | 723 | 710.8 | 688.6 | 604.6 | 288.3 |  |  |  |  | 81.3 | 422.9 | 85.1 | 550.7 | 279.4 | 84 | 408 | 84 | 702.8 | 226.6 | 165.3 | 73.2 | 385 | 335.6 | 82.6 | 79.2 | 57.2 | 51.1 |  |  | 369.4 | 72.4 | 36 | 23.2 | 71.9 | 127.4 | 55.7 | 130.1 | 54.8 | 168.3 | 271.7 | 0.96 | 8.08 | 9.39 | 1244.0401 | 1294.43 | 1.9831 | 744.9 | 761.2 | 1.44 | 4.62 | 2925 | 881.7 |  | 0.5
2018-05-15 10:59 | 2408 | 753.1 | 751.1 | 746.1 | 592.2 | 442.2 | 735.2 | 733.9 | 721.2 | 557.9 | 322.1 | 753.2 | 16.2 | 764.9 | 747.7 | 713.4 | 695 | 562.2 | 284.8 | 777.7 | 759.4 | 851.9 | 809.5 | 1055.6 | 692.4 | 740.1 | 720.6 | 710.9 | 693.3 | 604.6 | 288.9 |  |  |  |  | 81.3 | 422.8 | 85.1 | 550.9 | 279.6 | 84 | 408.1 | 84 | 700.7 | 226.7 | 165.4 | 73.2 | 385.1 | 335.7 | 82.6 | 79.3 | 57.2 | 51.1 |  |  | 369.5 | 72.4 | 36 | 23.2 | 72 | 127.4 | 55.7 | 130.2 | 54.8 | 168.8 | 272.3 | 0.89 | 8.17 | 9.38 | 1219.0428 | 1293.8152 | 1.9829 | 745.3 | 760.9 | 1.38 | 4.65 | 2926 | 881.8 |  | 0.5
2018-05-15 10:59 | 2409 | 753 | 751.3 | 746 | 596.4 | 442.7 | 735.1 | 733.7 | 721.1 | 557.8 | 322.5 | 752.3 | 16.1 | 764.7 | 749.8 | 713.2 | 691.5 | 562.1 | 284 | 777.3 | 752.8 | 850.4 | 798.1 | 1055.8 | 695 | 739.7 | 719.7 | 710.9 | 692.6 | 604.7 | 292.2 |  |  |  |  | 81.3 | 422.8 | 85.1 | 550.9 | 279.7 | 84 | 408.1 | 84 | 695.8 | 226.8 | 165.5 | 73.2 | 385.2 | 335.8 | 82.7 | 79.3 | 57.2 | 51.1 |  |  | 369.6 | 72.5 | 36 | 23.2 | 72 | 127.5 | 55.7 | 130.3 | 54.8 | 171.8 | 271.9 | 0.94 | 8.05 | 9.33 | 1211.2191 | 1294.3957 | 1.983 | 745.1 | 760.6 | 1.43 | 4.62 | 2927 | 881.9 |  | 0.5
2018-05-15 10:59 | 2410 | 753.2 | 751.3 | 745.6 | 597.9 | 443.3 | 734.5 | 733.3 | 720.8 | 556.9 | 322.3 | 752 | 16.2 | 764.6 | 755.6 | 713.2 | 697.5 | 562.1 | 285.4 | 777 | 760 | 849.7 | 833 | 1056.3 | 687.7 | 739.7 | 720.5 | 710.9 | 691.1 | 604.7 | 292.8 |  |  |  |  | 81.3 | 422.8 | 85.2 | 551 | 279.8 | 84 | 408.1 | 84 | 691.3 | 226.9 | 165.7 | 73.2 | 385.2 | 335.9 | 82.7 | 79.3 | 57.3 | 51.1 |  |  | 369.8 | 72.5 | 36 | 23.2 | 72 | 127.5 | 55.7 | 130.4 | 54.8 | 172.2 | 270.4 | 0.87 | 8.08 | 9.25 | 1183.2698 | 1293.7631 | 1.9862 | 744.9 | 760.5 | 1.37 | 4.62 | 2928 | 881.9 |  | 0.5
2018-05-15 10:59 | 2411 | 753.8 | 751.8 | 745.5 | 597.7 | 443.5 | 734.3 | 732.8 | 720.4 | 555.9 | 322.1 | 752.4 | 16.2 | 764.8 | 760.1 | 713.1 | 695.2 | 561.9 | 284.5 | 776.9 | 760.7 | 849.8 | 836.7 | 1056.8 | 682.7 | 739.7 | 720.7 | 710.8 | 691.5 | 604.8 | 292.8 |  |  |  |  | 81.2 | 422.9 | 85.2 | 550.9 | 279.9 | 84 | 408.2 | 84 | 695 | 227 | 165.8 | 73.2 | 385.3 | 336 | 82.7 | 79.3 | 57.3 | 51.1 |  |  | 369.9 | 72.5 | 36.1 | 23.2 | 72 | 127.5 | 55.8 | 130.5 | 54.8 | 170 | 269.6 | 1.04 | 8.16 | 9.44 | 1200.6115 | 1294.7764 | 1.9853 | 745 | 760.5 | 1.49 | 4.64 | 2929 | 882 |  | 0.5
2018-05-15 10:59 | 2412 | 754.5 | 753.2 | 745.4 | 597 | 443.8 | 733.5 | 732.1 | 719.8 | 556.4 | 321.9 | 751.4 | 16.2 | 764.8 | 758.8 | 713.1 | 698.2 | 561.7 | 284.6 | 776.7 | 765.6 | 849.9 | 850.2 | 1056.8 | 704.1 | 739.5 | 718.3 | 710.7 | 686.6 | 604.8 | 289 |  |  |  |  | 81.3 | 422.9 | 85.2 | 550.9 | 280 | 84 | 408.2 | 84 | 695.6 | 227.1 | 165.9 | 73.2 | 385.4 | 336.1 | 82.7 | 79.4 | 57.3 | 51.1 |  |  | 370 | 72.5 | 36.1 | 23.2 | 72 | 127.6 | 55.8 | 130.6 | 54.8 | 168.7 | 270.8 | 1.05 | 8.28 | 9.38 | 1208.2659 | 1294.379 | 1.9845 | 745 | 760.3 | 1.5 | 4.68 | 2930 | 882 |  | 0.5
2018-05-15 10:59 | 2413 | 754.6 | 753.5 | 745.2 | 597 | 444.4 | 732.9 | 731.6 | 719.4 | 555.9 | 321.7 | 750.8 | 16.1 | 764.8 | 750.4 | 713.1 | 693.2 | 561.6 | 281.3 | 776.5 | 758.1 | 849.8 | 802.1 | 1056.1 | 692.8 | 739.6 | 721.8 | 710.5 | 684.9 | 604.9 | 291.2 |  |  |  |  | 81.3 | 422.9 | 85.2 | 550.8 | 280.1 | 84.1 | 408.2 | 84.1 | 695.5 | 227.2 | 166 | 73.2 | 385.5 | 336.2 | 82.7 | 79.4 | 57.3 | 51.1 |  |  | 370.2 | 72.5 | 36 | 23.2 | 72 | 127.6 | 55.8 | 130.7 | 54.8 | 167.9 | 271.3 | 0.9 | 8.05 | 9.24 | 1143.5523 | 1293.7623 | 1.9824 | 744.7 | 760.3 | 1.39 | 4.61 | 2931 | 882.1 |  | 0.5
2018-05-15 10:59 | 2414 | 753.9 | 752.7 | 744.8 | 597.8 | 444.3 | 733.2 | 732.8 | 719.2 | 554.7 | 321.6 | 752.4 | 16.1 | 764.6 | 752 | 713.1 | 691.4 | 561.7 | 281.5 | 776.4 | 756.5 | 849 | 775.6 | 1055.9 | 696.9 | 740 | 724.7 | 710.4 | 680.5 | 605 | 295 |  |  |  |  | 81.3 | 422.9 | 85.2 | 550.9 | 280.2 | 84.1 | 408.3 | 84.1 | 698.1 | 227.3 | 166.1 | 73.2 | 385.5 | 336.3 | 82.8 | 79.5 | 57.4 | 51.1 |  |  | 370.3 | 72.6 | 36.1 | 23.2 | 72.1 | 127.6 | 55.8 | 130.8 | 54.8 | 166 | 270.4 | 0.91 | 8.12 | 9.23 | 1217.1408 | 1295.1356 | 1.9838 | 745 | 760.3 | 1.39 | 4.63 | 2932 | 882.2 |  | 0.5
2018-05-15 10:59 | 2415 | 754.7 | 753.3 | 745 | 597 | 444.8 | 733.7 | 733.8 | 718.7 | 554 | 321.5 | 752.9 | 16.1 | 764.5 | 750.9 | 713 | 690.1 | 561.5 | 284.2 | 776.2 | 756.6 | 848.5 | 790.7 | 1056.6 | 705.5 | 740.3 | 722.6 | 710.3 | 682.8 | 605.1 | 293.7 |  |  |  |  | 81.3 | 422.9 | 85.2 | 551.5 | 280.3 | 84.2 | 408.3 | 84.1 | 697.4 | 227.4 | 166.2 | 73.2 | 385.6 | 336.4 | 82.8 | 79.5 | 57.4 | 51.1 |  |  | 370.5 | 72.6 | 36.1 | 23.2 | 72.1 | 127.7 | 55.8 | 130.9 | 54.8 | 165 | 270.3 | 0.7 | 8 | 9.17 | 1212.1519 | 1294.2345 | 1.9847 | 745.7 | 760.3 | 1.22 | 4.6 | 2933 | 882.2 |  | 0.5
2018-05-15 10:59 | 2416 | 754.6 | 752.9 | 744.7 | 596.8 | 444.1 | 734.5 | 734.4 | 718.4 | 553.6 | 321.4 | 753.5 | 16.1 | 764.3 | 747.2 | 712.8 | 684.6 | 561.5 | 281.2 | 775.8 | 757 | 848.1 | 857.3 | 1057.2 | 692.5 | 740.1 | 718.6 | 710.3 | 686.8 | 605.1 | 293.2 |  |  |  |  | 81.3 | 422.9 | 85.2 | 552.2 | 280.4 | 84.3 | 408.4 | 84.1 | 708.1 | 227.5 | 166.3 | 73.2 | 385.7 | 336.5 | 82.8 | 79.6 | 57.4 | 51.1 |  |  | 370.6 | 72.6 | 36 | 23.2 | 72.1 | 127.7 | 55.8 | 131 | 54.8 | 166.2 | 270.8 | 0.92 | 8.04 | 9.22 | 1145.921 | 1294.2748 | 1.984 | 746 | 760.1 | 1.4 | 4.61 | 2934 | 882.3 |  | 0.5
2018-05-15 10:59 | 2417 | 754.1 | 751.8 | 744.2 | 596.3 | 443 | 734.9 | 734.4 | 719.5 | 552.9 | 321.1 | 752.9 | 16.1 | 764 | 746.7 | 712.7 | 687.7 | 561.7 | 282.5 | 775.8 | 762.4 | 848 | 871.7 | 1057.7 | 719 | 739.5 | 714.6 | 710.4 | 692.2 | 605.1 | 298.5 |  |  |  |  | 81.3 | 422.9 | 85.2 | 552.4 | 280.5 | 84.4 | 408.4 | 84 | 713.8 | 227.6 | 166.4 | 73.2 | 385.9 | 336.6 | 82.8 | 79.6 | 57.4 | 51.1 |  |  | 370.8 | 72.6 | 36.1 | 23.2 | 72.1 | 127.7 | 55.9 | 131 | 54.8 | 167.1 | 270.9 | 0.94 | 7.94 | 9.32 | 1221.4394 | 1294.5744 | 1.9841 | 745.6 | 759.8 | 1.41 | 4.58 | 2935 | 882.4 |  | 0.5
2018-05-15 10:59 | 2418 | 752.5 | 750.9 | 744.6 | 596.8 | 443.5 | 734.6 | 733.7 | 719.3 | 552.1 | 320.7 | 752 | 16.1 | 763.9 | 748.6 | 712.5 | 692.8 | 561.9 | 284.3 | 775.7 | 764.8 | 847.5 | 855.8 | 1058.4 | 710.6 | 739.3 | 717.3 | 710.4 | 693.5 | 605 | 295.5 |  |  |  |  | 81.3 | 422.9 | 85.2 | 551.9 | 280.6 | 84.4 | 408.5 | 84.1 | 704.2 | 227.7 | 166.6 | 73.3 | 386 | 336.7 | 82.9 | 79.6 | 57.5 | 51.2 |  |  | 370.9 | 72.7 | 36.1 | 23.2 | 72.1 | 127.8 | 55.9 | 131.1 | 54.8 | 167.1 | 270.5 | 0.89 | 8.04 | 9.32 | 1148.4324 | 1294.5789 | 1.9862 | 744.7 | 759.6 | 1.38 | 4.61 | 2936 | 882.4 |  | 0.5
2018-05-15 10:59 | 2419 | 752.4 | 750.5 | 744.5 | 598.3 | 444 | 733.9 | 733.3 | 718.7 | 553.4 | 320.8 | 751.3 | 16.2 | 763.7 | 748.4 | 712.4 | 692.5 | 562.1 | 285.6 | 775.5 | 757.9 | 847.1 | 850.4 | 1059.4 | 696.3 | 739.3 | 717.6 | 710.3 | 693 | 605 | 292.1 |  |  |  |  | 81.3 | 423 | 85.3 | 551.3 | 280.7 | 84.4 | 408.5 | 84.1 | 697.2 | 227.8 | 166.7 | 73.3 | 386.1 | 336.8 | 82.9 | 79.6 | 57.5 | 51.2 |  |  | 371.2 | 72.7 | 36.1 | 23.2 | 72.2 | 127.8 | 55.9 | 131.1 | 54.8 | 167.8 | 269.8 | 0.72 | 8.05 | 9.22 | 1189.4448 | 1293.7996 | 1.9829 | 744.3 | 759.5 | 1.24 | 4.61 | 2937 | 882.5 |  | 0.5
2018-05-15 10:59 | 2420 | 751.7 | 749.5 | 743.9 | 598 | 444.3 | 733.8 | 733.1 | 718.3 | 553.1 | 321 | 750.8 | 16.1 | 763.5 | 750.2 | 712.4 | 691.1 | 562.3 | 283.9 | 775.2 | 754.6 | 846.9 | 813.1 | 1060.3 | 690.4 | 739.2 | 717.6 | 710.3 | 691.3 | 604.9 | 289.4 |  |  |  |  | 81.3 | 423 | 85.2 | 550.7 | 280.8 | 84.4 | 408.6 | 84.1 | 695.5 | 228 | 166.7 | 73.3 | 386.1 | 336.8 | 82.9 | 79.6 | 57.5 | 51.3 |  |  | 371.7 | 72.7 | 36.1 | 23.2 | 72.2 | 127.8 | 55.9 | 131.1 | 54.8 | 167.7 | 270.2 | 0.92 | 8.01 | 9.24 | 1131.7149 | 1294.562 | 1.9833 | 743.8 | 759.3 | 1.4 | 4.6 | 2938 | 882.6 |  | 0.5
2018-05-15 10:59 | 2421 | 751.4 | 749 | 744 | 598.1 | 444.2 | 734.2 | 733 | 717.9 | 552.9 | 321.1 | 752.2 | 16.2 | 763.3 | 747.2 | 712.4 | 687 | 562.5 | 282.1 | 774.9 | 751.1 | 846 | 809.9 | 1060.1 | 683.3 | 739.2 | 719 | 710.3 | 691 | 604.7 | 294.4 |  |  |  |  | 81.3 | 423 | 85.2 | 550.4 | 280.9 | 84.4 | 408.6 | 84.2 | 694.3 | 228.1 | 166.8 | 73.3 | 386.2 | 336.9 | 82.9 | 79.7 | 57.5 | 51.3 |  |  | 371.8 | 72.8 | 36.1 | 23.2 | 72.2 | 127.9 | 55.9 | 131.2 | 54.8 | 166.7 | 271 | 0.91 | 8.02 | 9.34 | 1174.4119 | 1294.2197 | 1.9829 | 744 | 759.2 | 1.4 | 4.6 | 2939 | 882.6 |  | 0.5
2018-05-15 10:59 | 2422 | 751.5 | 749.6 | 744.7 | 598.9 | 443.6 | 734.5 | 733.2 | 717.5 | 552.5 | 321 | 754.1 | 16.2 | 763.3 | 745.7 | 712.3 | 684.1 | 562.7 | 285.9 | 774.8 | 752.3 | 845.4 | 809.1 | 1059.6 | 687.5 | 739.4 | 719.3 | 710.4 | 690.9 | 604.7 | 294.8 |  |  |  |  | 81.3 | 423.1 | 85.3 | 550.9 | 281 | 84.5 | 408.7 | 84.2 | 691.4 | 228.2 | 166.9 | 73.3 | 386.3 | 337 | 82.9 | 79.7 | 57.5 | 51.3 |  |  | 371.6 | 72.8 | 36.1 | 23.2 | 72.2 | 127.9 | 55.9 | 131.3 | 54.8 | 166.6 | 271.5 | 0.82 | 7.99 | 9.31 | 1225.3916 | 1294.0405 | 1.9834 | 744.6 | 759.2 | 1.33 | 4.6 | 2940 | 882.7 |  | 0.5
2018-05-15 10:59 | 2423 | 753 | 750.4 | 744.8 | 598.9 | 443.4 | 734.9 | 733 | 717.3 | 554.8 | 321.2 | 755.1 | 16.2 | 763.4 | 753.3 | 712.1 | 690.2 | 562.9 | 287.5 | 775 | 754.9 | 845.3 | 823.2 | 1059.4 | 683.8 | 739.5 | 719.8 | 710.4 | 688.8 | 604.5 | 291.7 |  |  |  |  | 81.4 | 423.1 | 85.3 | 551.8 | 281.1 | 84.6 | 408.7 | 84.2 | 691.1 | 228.3 | 167 | 73.3 | 386.4 | 337.1 | 82.9 | 79.7 | 57.5 | 51.3 |  |  | 371.6 | 72.8 | 36.1 | 23.2 | 72.2 | 127.9 | 56 | 131.3 | 54.8 | 165.7 | 271.4 | 0.83 | 7.98 | 9.18 | 1215.1924 | 1294.6434 | 1.9838 | 745.3 | 759.3 | 1.33 | 4.6 | 2941 | 882.7 |  | 0.5
2018-05-15 10:59 | 2424 | 753.3 | 750.6 | 744.5 | 601.7 | 443.7 | 735.5 | 732 | 717.6 | 555.6 | 321.6 | 754.7 | 16.2 | 763.6 | 752.5 | 712 | 693.1 | 563 | 290.8 | 775.2 | 758 | 845.3 | 860 | 1059.8 | 696.8 | 739.2 | 716.9 | 710.3 | 689 | 604.2 | 290.7 |  |  |  |  | 81.4 | 423.1 | 85.3 | 552.3 | 281.3 | 84.6 | 408.7 | 84.2 | 692.1 | 228.4 | 167.1 | 73.3 | 386.5 | 337.2 | 82.9 | 79.7 | 57.6 | 51.3 |  |  | 371.7 | 72.9 | 36.1 | 23.2 | 72.2 | 127.9 | 56 | 131.4 | 54.8 | 165.2 | 271.2 | 0.8 | 8.04 | 9.21 | 1233.8804 | 1293.9553 | 1.9825 | 745.2 | 759.3 | 1.3 | 4.61 | 2942 | 882.8 |  | 0.5
2018-05-15 10:59 | 2425 | 752.8 | 750.4 | 744.7 | 602.2 | 443.9 | 735 | 731 | 717.5 | 554.9 | 321.5 | 754.6 | 16.1 | 763.7 | 748.4 | 711.9 | 697.6 | 563.3 | 291.2 | 775.2 | 759.6 | 846.1 | 879.1 | 1059.7 | 695.5 | 738.6 | 713 | 710.2 | 687.1 | 603.9 | 291.9 |  |  |  |  | 81.4 | 423.1 | 85.2 | 552.3 | 281.4 | 84.5 | 408.8 | 84.2 | 690.9 | 228.5 | 167.3 | 73.3 | 386.7 | 337.3 | 83 | 79.7 | 57.6 | 51.3 |  |  | 371.8 | 72.9 | 36.1 | 23.2 | 72.3 | 127.9 | 56 | 131.5 | 54.8 | 165.2 | 270.9 | 0.73 | 7.88 | 9.13 | 1218.3839 | 1294.5005 | 1.9848 | 744.7 | 759.2 | 1.25 | 4.56 | 2943 | 882.9 |  | 0.5
2018-05-15 10:59 | 2426 | 752.6 | 749.9 | 745.3 | 601.7 | 444 | 734.8 | 730.8 | 717.7 | 554.5 | 320.8 | 754.8 | 16.2 | 763.7 | 751.3 | 712 | 697.7 | 563.4 | 289.7 | 775.3 | 759.5 | 846.7 | 887.3 | 1059.6 | 690.3 | 738.9 | 718.9 | 710.1 | 690.1 | 603.9 | 298.1 |  |  |  |  | 81.3 | 423.2 | 85.2 | 552.2 | 281.6 | 84.6 | 408.8 | 84.2 | 688.3 | 228.6 | 167.4 | 73.3 | 386.8 | 337.4 | 83 | 79.7 | 57.6 | 51.4 |  |  | 372 | 72.9 | 36.1 | 23.2 | 72.3 | 128 | 56 | 131.7 | 54.8 | 165.3 | 270.5 | 0.9 | 7.9 | 9.36 | 1252.3501 | 1294.2733 | 1.9844 | 744.6 | 759.3 | 1.39 | 4.57 | 2944 | 882.9 |  | 0.5
2018-05-15 10:59 | 2427 | 752.8 | 750.6 | 745.9 | 601.2 | 444.6 | 734.1 | 730.5 | 717.9 | 553.9 | 320.5 | 753.9 | 16.2 | 763.9 | 753 | 712.1 | 700.3 | 563.4 | 287.2 | 775.5 | 764.3 | 847 | 894.6 | 1059.6 | 688.5 | 738.7 | 717.1 | 710 | 692.6 | 603.8 | 300.6 |  |  |  |  | 81.4 | 423.2 | 85.2 | 552 | 281.6 | 84.6 | 408.8 | 84.3 | 687.2 | 228.7 | 167.5 | 73.3 | 386.9 | 337.5 | 83 | 79.7 | 57.7 | 51.3 |  |  | 372.1 | 72.9 | 36.1 | 23.2 | 72.3 | 128 | 56 | 131.8 | 54.8 | 166.2 | 271.1 | 0.81 | 7.9 | 9.33 | 1146.0968 | 1294.4295 | 1.9866 | 744.4 | 759.4 | 1.32 | 4.57 | 2945 | 883 |  | 0.5
2018-05-15 11:00 | 2428 | 752.8 | 751.2 | 746.6 | 600.9 | 444.2 | 733.2 | 729.8 | 717.2 | 553.9 | 320.7 | 754.7 | 16.2 | 764 | 754.4 | 712.2 | 702.7 | 563.6 | 286.7 | 775.6 | 763.6 | 847.6 | 893.2 | 1058.3 | 686.4 | 738.3 | 715.4 | 709.9 | 689.5 | 604 | 299.2 |  |  |  |  | 81.4 | 423.2 | 85.3 | 551.9 | 281.7 | 84.5 | 408.9 | 84.2 | 688.6 | 228.8 | 167.7 | 73.3 | 387.1 | 337.5 | 83 | 79.7 | 57.7 | 51.3 |  |  | 372.2 | 73 | 36.1 | 23.2 | 72.3 | 128.1 | 56 | 131.9 | 54.8 | 167.1 | 271.2 | 0.82 | 8.12 | 9.12 | 1224.5107 | 1294.2783 | 1.9815 | 744.3 | 759.3 | 1.32 | 4.63 | 2946 | 883.1 |  | 0.5
2018-05-15 11:00 | 2429 | 752.3 | 751.1 | 747 | 600.3 | 444.1 | 733.1 | 730.1 | 716.5 | 554.8 | 321.1 | 755 | 16.2 | 764.2 | 757.7 | 712.3 | 701.5 | 563.8 | 287.7 | 776 | 766.1 | 848.1 | 855.8 | 1057.7 | 694.8 | 738.5 | 717.9 | 709.9 | 683.8 | 603.9 | 299.8 |  |  |  |  | 81.4 | 423.3 | 85.3 | 551.9 | 281.8 | 84.5 | 408.9 | 84.2 | 689.9 | 228.9 | 167.7 | 73.4 | 387.2 | 337.6 | 83.1 | 79.7 | 57.7 | 51.4 |  |  | 372.4 | 73 | 36.1 | 23.2 | 72.3 | 128.1 | 56 | 132 | 54.8 | 168 | 271.4 | 1.03 | 8.13 | 9.26 | 1253.2985 | 1295.1809 | 1.9849 | 744.3 | 759.6 | 1.48 | 4.64 | 2947 | 883.1 |  | 0.5
2018-05-15 11:00 | 2430 | 752.5 | 751.5 | 747.3 | 600.5 | 444.9 | 733.3 | 730.1 | 716.1 | 553.9 | 321.4 | 755 | 16.2 | 764.7 | 766.3 | 712.5 | 696.3 | 563.7 | 288.4 | 776.2 | 763.7 | 848.1 | 821.9 | 1058.1 | 708.7 | 738.5 | 717.9 | 709.9 | 688.8 | 603.9 | 296.4 |  |  |  |  | 81.4 | 423.3 | 85.4 | 551.9 | 282 | 84.6 | 409 | 84.3 | 690.7 | 229 | 167.8 | 73.4 | 387.4 | 337.7 | 83.1 | 79.7 | 57.7 | 51.4 |  |  | 372.6 | 73 | 36.1 | 23.2 | 72.3 | 128.2 | 56 | 132 | 54.8 | 168.4 | 272.8 | 0.84 | 7.98 | 8.97 | 1190.249 | 1294.6474 | 1.9848 | 744.5 | 759.8 | 1.34 | 4.6 | 2948 | 883.2 |  | 0.5
2018-05-15 11:00 | 2431 | 755.2 | 752.9 | 747.9 | 600.5 | 445.7 | 733.1 | 729.5 | 715.7 | 553.6 | 320.9 | 755 | 16.2 | 765.2 | 762.3 | 712.7 | 701.2 | 563.6 | 289.3 | 776.3 | 764.3 | 848.1 | 824.6 | 1058.8 | 698.8 | 738.5 | 718.4 | 709.9 | 689.3 | 603.9 | 296.3 |  |  |  |  | 81.4 | 423.3 | 85.4 | 552 | 282.1 | 84.7 | 409 | 84.3 | 694.2 | 229.1 | 168 | 73.4 | 387.5 | 337.8 | 83.1 | 79.8 | 57.8 | 51.4 |  |  | 372.7 | 73.1 | 36.1 | 23.2 | 72.4 | 128.2 | 56.1 | 132.1 | 54.8 | 168 | 273.9 | 0.76 | 7.89 | 9.06 | 1159.4259 | 1294.4868 | 1.9826 | 745.1 | 760 | 1.28 | 4.58 | 2949 | 883.2 |  | 0.5
2018-05-15 11:00 | 2432 | 756.5 | 753.6 | 748.5 | 600 | 446 | 732.7 | 728.7 | 715.7 | 553.3 | 320.4 | 756.4 | 16.2 | 765.5 | 762.1 | 712.8 | 697.6 | 563.5 | 283.7 | 776.5 | 776.1 | 848.5 | 865.6 | 1059.9 | 684.1 | 738.3 | 717.8 | 709.7 | 689.6 | 603.9 | 295.1 |  |  |  |  | 81.4 | 423.3 | 85.4 | 552.1 | 282.3 | 84.7 | 409 | 84.3 | 701.1 | 229.2 | 168.1 | 73.4 | 387.7 | 337.9 | 83.1 | 79.8 | 57.8 | 51.5 |  |  | 372.9 | 73.1 | 36 | 23.2 | 72.4 | 128.2 | 56.1 | 132.1 | 54.8 | 167.7 | 273.2 | 0.82 | 7.93 | 9.25 | 1240.3776 | 1294.4596 | 1.9831 | 745.6 | 760.1 | 1.32 | 4.59 | 2950 | 883.3 |  | 0.5
2018-05-15 11:00 | 2433 | 756.3 | 753.7 | 749.4 | 599.5 | 446.5 | 732.3 | 728.7 | 715.9 | 552.5 | 320.6 | 757.4 | 16.2 | 765.8 | 764.1 | 712.9 | 697.4 | 563.4 | 283.5 | 777.1 | 799.8 | 850.3 | 880.7 | 1059.8 | 680.7 | 738.7 | 722 | 709.7 | 692 | 603.8 | 298.7 |  |  |  |  | 81.4 | 423.4 | 85.4 | 552.4 | 282.4 | 84.7 | 409.1 | 84.3 | 702.2 | 229.3 | 168.2 | 73.4 | 387.8 | 338 | 83.1 | 79.7 | 57.8 | 51.4 |  |  | 373 | 73.1 | 36 | 23.2 | 72.4 | 128.2 | 56.1 | 132.2 | 54.8 | 168.6 | 272 | 0.84 | 7.95 | 9.31 | 1169.4749 | 1294.0394 | 1.9849 | 745.7 | 760.5 | 1.34 | 4.59 | 2951 | 883.4 |  | 0.5
2018-05-15 11:00 | 2434 | 756.6 | 753.9 | 749.4 | 598.9 | 446.4 | 732.2 | 729 | 716.3 | 552.3 | 321.1 | 757.1 | 16.2 | 765.9 | 757.7 | 713.1 | 698.3 | 563.5 | 284.5 | 777.8 | 784 | 850.8 | 879.4 | 1059 | 680.9 | 739.3 | 723.4 | 709.8 | 688.9 | 603.6 | 298 |  |  |  |  | 81.4 | 423.4 | 85.4 | 552.6 | 282.5 | 84.7 | 409.1 | 84.3 | 696.5 | 229.4 | 168.3 | 73.4 | 387.9 | 338.1 | 83 | 79.8 | 57.8 | 51.4 |  |  | 373.2 | 73.1 | 36 | 23.2 | 72.4 | 128.2 | 56.1 | 132.2 | 54.8 | 169.6 | 271.6 | 0.88 | 8.02 | 9.45 | 1132.1372 | 1294.1209 | 1.9856 | 745.8 | 761 | 1.37 | 4.61 | 2952 | 883.4 |  | 0.5
2018-05-15 11:00 | 2435 | 756.3 | 753.8 | 748.9 | 598.3 | 446.5 | 732.2 | 729.2 | 715.8 | 551.5 | 321.2 | 757 | 16.2 | 765.9 | 756.2 | 713 | 697.6 | 563.7 | 288.3 | 778.1 | 773.7 | 850.8 | 828.8 | 1058.9 | 678.2 | 739.6 | 723.3 | 709.8 | 688.4 | 603.4 | 292.3 |  |  |  |  | 81.4 | 423.4 | 85.4 | 552.2 | 282.6 | 84.7 | 409.2 | 84.3 | 692.9 | 229.5 | 168.3 | 73.4 | 388 | 338.2 | 83 | 79.9 | 57.8 | 51.4 |  |  | 373.3 | 73.1 | 36 | 23.2 | 72.4 | 128.3 | 56.1 | 129.6 | 54.8 | 169.5 | 271.4 | 0.77 | 8.05 | 9.35 | 1151.1292 | 1294.0847 | 1.9812 | 745.7 | 761.2 | 1.29 | 4.61 | 2953 | 883.5 |  | 0.5
2018-05-15 11:00 | 2436 | 755.6 | 753.1 | 748.5 | 597.6 | 446.6 | 732.3 | 729.8 | 715.6 | 550.9 | 321.5 | 757.3 | 16.2 | 765.9 | 758.1 | 712.9 | 693 | 563.9 | 287.7 | 777.9 | 763.9 | 850.5 | 821.2 | 1058.6 | 680.1 | 739.8 | 723.3 | 709.8 | 688.7 | 603.4 | 294.3 |  |  |  |  | 81.4 | 423.4 | 85.4 | 552 | 282.7 | 84.7 | 409.2 | 84.2 | 690.1 | 229.6 | 168.4 | 73.4 | 388.1 | 338.3 | 83 | 79.8 | 57.8 | 51.5 |  |  | 373.5 | 73.2 | 36 | 23.2 | 72.5 | 128.3 | 56.1 | 126.3 | 54.8 | 167.4 | 271.1 | 0.78 | 7.98 | 9.25 | 1156.1711 | 1294.5687 | 1.9827 | 745.6 | 761.2 | 1.29 | 4.59 | 2954 | 883.6 |  | 0.5
2018-05-15 11:00 | 2437 | 755.5 | 752.9 | 747.7 | 596.5 | 446.9 | 733.1 | 730.5 | 716.1 | 550.9 | 321.3 | 757.2 | 16.2 | 766 | 760.4 | 712.6 | 690.9 | 564.1 | 287 | 777.9 | 764.2 | 850.9 | 828.8 | 1059.1 | 677.1 | 740.2 | 723.8 | 710 | 691.8 | 603.4 | 293.1 |  |  |  |  | 81.3 | 423.4 | 85.4 | 552 | 282.9 | 84.7 | 409.3 | 84.3 | 693.2 | 229.7 | 168.6 | 73.5 | 388.2 | 338.3 | 83.1 | 79.8 | 57.8 | 51.5 |  |  | 373.6 | 73.2 | 36 | 23.2 | 72.5 | 128.4 | 56.1 | 125.7 | 54.8 | 167.2 | 270.9 | 0.7 | 7.97 | 9.2 | 1222.4787 | 1293.5024 | 1.9813 | 745.9 | 761.4 | 1.23 | 4.59 | 2955 | 883.6 |  | 0.5
2018-05-15 11:00 | 2438 | 755.4 | 753 | 747.3 | 597.4 | 446.8 | 734.1 | 731 | 716.8 | 551.1 | 321.2 | 756.7 | 16.2 | 766.2 | 761.2 | 712.4 | 682.4 | 564.2 | 282.7 | 777.7 | 759.1 | 850.2 | 805.7 | 1060 | 677.5 | 740.2 | 723.2 | 710 | 693.2 | 603.4 | 297.3 |  |  |  |  | 81.3 | 423.4 | 85.4 | 552 | 283 | 84.8 | 409.3 | 84.3 | 694.8 | 229.8 | 168.7 | 73.5 | 388.3 | 338.4 | 83.1 | 79.9 | 57.9 | 51.5 |  |  | 373.8 | 73.2 | 36 | 23.2 | 72.5 | 128.4 | 56.2 | 125.9 | 54.8 | 168.8 | 271.1 | 0.8 | 7.9 | 9.31 | 1232.2904 | 1294.3133 | 1.9816 | 746 | 761.4 | 1.31 | 4.57 | 2956 | 883.7 |  | 0.5
2018-05-15 11:00 | 2439 | 755.2 | 753.5 | 747.5 | 596.8 | 446.4 | 734.1 | 730.8 | 716.7 | 551.8 | 321 | 757 | 16.2 | 766.3 | 762.6 | 712.2 | 691.9 | 564.1 | 282.2 | 777.5 | 761.4 | 849.9 | 850.2 | 1059.8 | 677.2 | 740.1 | 722.3 | 710.1 | 692.7 | 603.5 | 295.7 |  |  |  |  | 81.4 | 423.4 | 85.4 | 552.2 | 283.1 | 84.8 | 409.3 | 84.4 | 692.8 | 229.9 | 168.9 | 73.5 | 388.4 | 338.5 | 83 | 79.9 | 57.9 | 51.5 |  |  | 373.9 | 73.2 | 36 | 23.2 | 72.5 | 128.4 | 56.2 | 126.4 | 54.8 | 169.2 | 273.1 | 0.8 | 7.89 | 9.3 | 1183.8787 | 1294.6253 | 1.9835 | 746.1 | 761.3 | 1.31 | 4.57 | 2957 | 883.7 |  | 0.5
2018-05-15 11:00 | 2440 | 755.5 | 754.1 | 748.3 | 596.6 | 446.4 | 733.8 | 730.5 | 716.4 | 551.7 | 320.8 | 757.7 | 16.2 | 766.5 | 765.6 | 712.2 | 691.9 | 564 | 288.5 | 777.8 | 771.5 | 850.9 | 869.6 | 1059.1 | 675.7 | 740.2 | 722.9 | 710.1 | 693.2 | 603.4 | 297.6 |  |  |  |  | 81.4 | 423.5 | 85.4 | 552.5 | 283.1 | 84.8 | 409.4 | 84.3 | 691.3 | 230 | 169 | 73.5 | 388.5 | 338.6 | 83.1 | 80 | 57.9 | 51.5 |  |  | 374 | 73.3 | 36 | 23.2 | 72.5 | 128.4 | 56.2 | 126.8 | 54.8 | 169.6 | 275.1 | 0.92 | 8.05 | 9.33 | 1134.0619 | 1294.7663 | 1.983 | 746.3 | 761.5 | 1.4 | 4.63 | 2958 | 883.8 |  | 0.5
2018-05-15 11:00 | 2441 | 755.1 | 754 | 748.9 | 597.4 | 446.1 | 733.2 | 730 | 716 | 552.7 | 321 | 757.2 | 16.2 | 766.5 | 756 | 712.1 | 688.1 | 564.1 | 288.4 | 778.1 | 771.7 | 851.4 | 867.3 | 1058.1 | 677.4 | 740.2 | 721.9 | 710.1 | 690.2 | 603.4 | 304.4 |  |  |  |  | 81.4 | 423.5 | 85.5 | 552.5 | 283.1 | 84.7 | 409.4 | 84.3 | 690 | 230.1 | 169.1 | 73.5 | 388.6 | 338.7 | 83.2 | 80 | 57.9 | 51.6 |  |  | 374.1 | 73.3 | 36 | 23.2 | 72.6 | 128.4 | 56.2 | 127.3 | 54.9 | 169.9 | 274.9 | 0.7 | 7.89 | 9.19 | 1173.1878 | 1294.7773 | 1.9847 | 745.9 | 761.6 | 1.23 | 4.58 | 2959 | 883.9 |  | 0.5
2018-05-15 11:00 | 2442 | 754.2 | 753.6 | 748.8 | 599.8 | 445.6 | 732.7 | 728.9 | 714.9 | 556 | 320.7 | 757.6 | 16.2 | 766.3 | 755.8 | 712.1 | 689.3 | 564.1 | 289.4 | 778.4 | 773 | 852.9 | 899.6 | 1057.6 | 675.5 | 740 | 723 | 710 | 689.6 | 603.5 | 300.8 |  |  |  |  | 81.5 | 423.5 | 85.5 | 552.5 | 283.1 | 84.7 | 409.5 | 84.3 | 688.2 | 230.2 | 169.2 | 73.5 | 388.7 | 338.8 | 83.2 | 80 | 58 | 51.6 |  |  | 374.3 | 73.3 | 36.1 | 23.2 | 72.6 | 128.4 | 56.2 | 127.7 | 54.9 | 168.8 | 273.5 | 0.97 | 8.03 | 9.32 | 1169.0461 | 1294.4048 | 1.9865 | 745.4 | 761.6 | 1.44 | 4.62 | 2960 | 883.9 |  | 0.5
2018-05-15 11:00 | 2443 | 754 | 753 | 747.9 | 603.7 | 444.5 | 732.4 | 728.3 | 714.5 | 556 | 320.5 | 756.6 | 16.2 | 766.2 | 752.2 | 712 | 688.2 | 564.1 | 286.4 | 778.9 | 775.8 | 854 | 904 | 1056.3 | 674.7 | 740.4 | 727 | 709.9 | 688.5 | 603.5 | 298.4 |  |  |  |  | 81.5 | 423.5 | 85.5 | 552.7 | 283.2 | 84.8 | 409.5 | 84.3 | 684.6 | 230.3 | 169.4 | 73.6 | 388.8 | 338.9 | 83.2 | 80 | 58 | 51.6 |  |  | 374.4 | 73.3 | 36.1 | 23.2 | 72.6 | 128.5 | 56.3 | 128.1 | 54.9 | 166.3 | 272.6 | 1.07 | 8.14 | 9.18 | 1252.2523 | 1294.4007 | 1.9845 | 744.9 | 761.8 | 1.51 | 4.64 | 2961 | 884 |  | 0.5
2018-05-15 11:00 | 2444 | 754.2 | 753.7 | 748.7 | 604.3 | 444.3 | 732.6 | 728.2 | 715.1 | 557.6 | 320.6 | 756.3 | 16.2 | 766 | 747.1 | 712 | 693.2 | 564 | 282.9 | 779 | 763.1 | 854.7 | 900.4 | 1055.6 | 676.6 | 740.2 | 723.2 | 709.9 | 686.3 | 603.5 | 296.7 |  |  |  |  | 81.4 | 423.5 | 85.5 | 553.2 | 283.3 | 84.8 | 409.6 | 84.2 | 682.4 | 230.4 | 169.5 | 73.6 | 388.9 | 339 | 83.2 | 80.1 | 58 | 51.6 |  |  | 374.5 | 73.4 | 36.1 | 23.2 | 72.6 | 128.5 | 56.3 | 128.4 | 54.9 | 165 | 272.9 | 0.79 | 8.13 | 9.23 | 1247.1942 | 1294.4223 | 1.9839 | 745 | 761.7 | 1.3 | 4.64 | 2962 | 884.1 |  | 0.5
2018-05-15 11:00 | 2445 | 755.1 | 754.5 | 749.6 | 603.9 | 444.7 | 733.2 | 728.8 | 715.9 | 558 | 320.6 | 756.4 | 16.2 | 765.8 | 749.5 | 712.1 | 694.2 | 564 | 285 | 779.2 | 762.8 | 855.1 | 872.7 | 1054.5 | 674.4 | 740.1 | 722.4 | 709.9 | 685.7 | 603.6 | 295.3 |  |  |  |  | 81.4 | 423.5 | 85.5 | 553.7 | 283.4 | 84.9 | 409.6 | 84.3 | 680.6 | 230.5 | 169.6 | 73.6 | 389 | 339.1 | 83.2 | 80 | 58 | 51.6 |  |  | 374.7 | 73.4 | 36.1 | 23.2 | 72.6 | 128.5 | 56.3 | 128.7 | 54.9 | 165.4 | 272.5 | 0.79 | 7.98 | 9.19 | 1144.0114 | 1294.3425 | 1.9842 | 745.6 | 761.7 | 1.29 | 4.6 | 2963 | 884.1 |  | 0.5
2018-05-15 11:00 | 2446 | 755.2 | 755.1 | 750.2 | 603.3 | 445.2 | 734.6 | 730.5 | 716.6 | 557.5 | 321.1 | 758.5 | 16.2 | 765.8 | 752.4 | 712.2 | 696.1 | 564.1 | 288.2 | 779.6 | 769.3 | 855.4 | 828.8 | 1053.7 | 674.2 | 740.5 | 724 | 709.9 | 686.1 | 603.7 | 292.6 |  |  |  |  | 81.4 | 423.5 | 85.5 | 554.3 | 283.5 | 84.9 | 409.7 | 84.4 | 679.8 | 230.6 | 169.7 | 73.6 | 389.1 | 339.2 | 83.2 | 80 | 58 | 51.6 |  |  | 374.8 | 73.4 | 36.2 | 23.2 | 72.7 | 128.5 | 56.3 | 128.9 | 54.9 | 165.7 | 271.5 | 0.98 | 8.03 | 9.28 | 1158.123 | 1294.3573 | 1.9852 | 746.8 | 762 | 1.44 | 4.61 | 2964 | 884.2 |  | 0.5
2018-05-15 11:00 | 2447 | 755.8 | 755.5 | 750.2 | 601.7 | 444.9 | 734.9 | 730.7 | 716.2 | 557 | 321.1 | 760.7 | 16.2 | 765.8 | 755.1 | 712.3 | 699.5 | 564.1 | 287.5 | 780 | 772 | 855.5 | 848.2 | 1054 | 678.1 | 741 | 728.6 | 709.9 | 685.7 | 603.7 | 293.5 |  |  |  |  | 81.5 | 423.5 | 85.4 | 554.5 | 283.6 | 84.9 | 409.7 | 84.4 | 680.4 | 230.7 | 169.9 | 73.6 | 389.2 | 339.2 | 83.2 | 80 | 58.1 | 51.6 |  |  | 374.9 | 73.5 | 36.2 | 23.2 | 72.7 | 128.6 | 56.3 | 129.1 | 54.9 | 167 | 271.7 | 0.82 | 8.31 | 9.32 | 1183.3109 | 1293.8013 | 1.9814 | 747.5 | 762.3 | 1.33 | 4.69 | 2965 | 884.2 |  | 0.5
2018-05-15 11:00 | 2448 | 755.9 | 755.1 | 750 | 600 | 445.4 | 735.5 | 731.3 | 716.6 | 556.7 | 321.1 | 761.2 | 16.2 | 766.1 | 760.9 | 712.6 | 695 | 564 | 289.7 | 780.6 | 780.7 | 856 | 839.2 | 1054.2 | 673.6 | 741.5 | 729.1 | 710 | 682 | 603.6 | 292.7 |  |  |  |  | 81.5 | 423.5 | 85.5 | 554.6 | 283.7 | 85 | 409.8 | 84.4 | 689.4 | 230.8 | 170 | 73.6 | 389.3 | 339.3 | 83.3 | 79.9 | 58.1 | 51.6 |  |  | 375 | 73.5 | 36.2 | 23.2 | 72.7 | 128.6 | 56.3 | 129.2 | 54.9 | 168.7 | 272.3 | 0.71 | 8.12 | 9.22 | 1255.8006 | 1294.7882 | 1.9822 | 747.8 | 762.8 | 1.23 | 4.64 | 2966 | 884.3 |  | 0.5
2018-05-15 11:00 | 2449 | 757.3 | 755.6 | 750.9 | 599.3 | 445.6 | 735.7 | 731.3 | 717.2 | 556.8 | 321.2 | 760.9 | 16.2 | 766.4 | 757.9 | 712.9 | 697.5 | 564 | 290.2 | 781.1 | 777.9 | 856.5 | 855.4 | 1054.6 | 671.8 | 741.6 | 728 | 710 | 684.2 | 603.6 | 292.2 |  |  |  |  | 81.5 | 423.5 | 85.5 | 554.6 | 283.8 | 85 | 409.8 | 84.5 | 697.2 | 230.9 | 170.1 | 73.6 | 389.5 | 339.4 | 83.3 | 79.9 | 58.1 | 51.7 |  |  | 375.2 | 73.5 | 36.2 | 23.2 | 72.7 | 128.6 | 56.4 | 129.4 | 54.9 | 169.5 | 272.4 | 0.85 | 8.23 | 9.35 | 1278.7171 | 1294.4761 | 1.9849 | 748.1 | 763 | 1.35 | 4.67 | 2967 | 884.4 |  | 0.5
2018-05-15 11:00 | 2450 | 757.9 | 756.4 | 751.5 | 598.5 | 445.2 | 735.6 | 731.2 | 717.2 | 557.2 | 321.6 | 761.9 | 16.2 | 766.7 | 760.6 | 713.3 | 699.3 | 564.2 | 291.6 | 781.7 | 786.1 | 857.8 | 844.8 | 1055.3 | 679.2 | 741.8 | 730 | 710.1 | 689.5 | 603.7 | 291.6 |  |  |  |  | 81.5 | 423.6 | 85.5 | 554.5 | 283.9 | 85 | 409.9 | 84.5 | 693.4 | 231 | 170.2 | 73.6 | 389.7 | 339.5 | 83.3 | 80 | 58.1 | 51.7 |  |  | 375.3 | 73.5 | 36.2 | 23.2 | 72.8 | 128.6 | 56.4 | 129.5 | 54.9 | 168 | 272.6 | 0.97 | 8.15 | 9.35 | 1272.1981 | 1294.212 | 1.9823 | 748.6 | 763.4 | 1.44 | 4.65 | 2968 | 884.4 |  | 0.5
2018-05-15 11:00 | 2451 | 757.9 | 756 | 751.9 | 603.4 | 444.8 | 736.5 | 733 | 718 | 556.7 | 322 | 762.5 | 16.2 | 767 | 761 | 713.5 | 697 | 564.5 | 291.8 | 782.2 | 781.3 | 858 | 819.4 | 1055.7 | 676.7 | 742.7 | 733.8 | 710.2 | 689.3 | 603.8 | 291.1 |  |  |  |  | 81.5 | 423.6 | 85.6 | 554.4 | 284 | 85 | 409.9 | 84.6 | 687 | 231.1 | 170.3 | 73.7 | 389.9 | 339.6 | 83.3 | 80 | 58.1 | 51.7 |  |  | 375.4 | 73.6 | 36.3 | 23.2 | 72.8 | 128.7 | 56.4 | 129.7 | 54.9 | 167.4 | 272.8 | 0.87 | 7.94 | 9.1 | 1200.7352 | 1294.0142 | 1.9854 | 749.2 | 764 | 1.36 | 4.59 | 2969 | 884.5 |  | 0.5
2018-05-15 11:00 | 2452 | 757.9 | 756.1 | 752.2 | 605.3 | 445.2 | 736.8 | 733.9 | 719.5 | 556.5 | 322 | 761.7 | 16.2 | 767.2 | 761.4 | 713.6 | 697.1 | 564.7 | 288.1 | 782.4 | 778.8 | 857.5 | 811.4 | 1055.8 | 692.8 | 742.9 | 730.2 | 710.2 | 687.1 | 603.8 | 293.3 |  |  |  |  | 81.5 | 423.6 | 85.6 | 554.3 | 284.1 | 85 | 409.9 | 84.6 | 683.6 | 231.2 | 170.4 | 73.7 | 390.1 | 339.7 | 83.3 | 80.1 | 58.2 | 51.7 |  |  | 375.5 | 73.6 | 36.3 | 23.2 | 72.8 | 128.6 | 56.4 | 129.8 | 54.9 | 169 | 272.2 | 0.82 | 8.14 | 9.22 | 1190.4219 | 1293.781 | 1.9846 | 749.3 | 764.2 | 1.32 | 4.64 | 2970 | 884.6 |  | 0.5
2018-05-15 11:00 | 2453 | 757.9 | 756.2 | 751.9 | 605.1 | 445.8 | 736.2 | 733.4 | 720 | 555.9 | 321.9 | 761.1 | 16.2 | 767.2 | 756.4 | 713.6 | 696.8 | 564.9 | 288.6 | 782.1 | 769.9 | 856.3 | 830.5 | 1056 | 697.8 | 741.9 | 721 | 710.2 | 688.4 | 603.8 | 293.6 |  |  |  |  | 81.5 | 423.7 | 85.6 | 554.2 | 284.2 | 85 | 410 | 84.6 | 684.2 | 231.3 | 170.6 | 73.7 | 390.3 | 339.7 | 83.3 | 80.1 | 58.2 | 51.7 |  |  | 375.7 | 73.6 | 36.3 | 23.2 | 72.8 | 128.6 | 56.4 | 129.9 | 54.9 | 169.2 | 271.7 | 0.9 | 8.13 | 9.28 | 1205.0807 | 1294.4611 | 1.982 | 749 | 763.7 | 1.39 | 4.64 | 2971 | 884.6 |  | 0.5
2018-05-15 11:00 | 2454 | 757.2 | 755.9 | 751.3 | 604.2 | 446.2 | 736 | 732.7 | 720.1 | 554.9 | 321.9 | 760.8 | 16.2 | 767.1 | 756.1 | 713.7 | 697.6 | 565 | 287.9 | 781.7 | 765.6 | 855.3 | 836.1 | 1056.3 | 705.1 | 741.4 | 720 | 710.2 | 692.5 | 603.8 | 291.8 |  |  |  |  | 81.5 | 423.7 | 85.6 | 553.9 | 284.2 | 84.9 | 410 | 84.6 | 688.2 | 231.4 | 170.7 | 73.7 | 390.5 | 339.8 | 83.4 | 80.1 | 58.2 | 51.8 |  |  | 375.8 | 73.6 | 36.3 | 23.2 | 72.9 | 128.7 | 56.4 | 130 | 54.9 | 169.6 | 272.5 | 0.8 | 8.01 | 9.17 | 1166.2822 | 1293.9121 | 1.9848 | 748.5 | 763.4 | 1.31 | 4.61 | 2972 | 884.7 |  | 0.5
2018-05-15 11:00 | 2455 | 756.6 | 755.6 | 751 | 603.1 | 446.2 | 736 | 732.8 | 720.5 | 553.9 | 322 | 760.4 | 16.2 | 767 | 757.5 | 713.7 | 699.1 | 564.8 | 284.5 | 781.4 | 762.9 | 854.6 | 860.9 | 1056.8 | 694.7 | 741.3 | 721.7 | 710.3 | 685.3 | 603.8 | 294.7 |  |  |  |  | 81.5 | 423.7 | 85.7 | 553.6 | 284.3 | 84.8 | 410 | 84.6 | 687.3 | 231.5 | 170.9 | 73.7 | 390.7 | 339.9 | 83.4 | 80 | 58.3 | 51.8 |  |  | 375.9 | 73.7 | 36.3 | 23.2 | 72.9 | 128.7 | 56.4 | 130.2 | 54.9 | 169.7 | 273.9 | 0.7 | 8.23 | 9.23 | 1191.288 | 1294.2201 | 1.9856 | 748.3 | 763.2 | 1.22 | 4.68 | 2973 | 884.7 |  | 0.5
2018-05-15 11:00 | 2456 | 755.9 | 754.2 | 750.4 | 602.6 | 446.1 | 736.5 | 733.2 | 721.1 | 553.5 | 322.5 | 759.2 | 16.2 | 767.1 | 760.4 | 713.7 | 692.9 | 564.8 | 287.6 | 781.2 | 770 | 854.2 | 863.3 | 1056.9 | 696 | 741.3 | 722.2 | 710.4 | 686.9 | 603.9 | 292.6 |  |  |  |  | 81.6 | 423.7 | 85.7 | 553.3 | 284.4 | 84.9 | 410.1 | 84.6 | 683.4 | 231.6 | 171 | 73.7 | 390.9 | 340 | 83.4 | 80 | 58.3 | 51.8 |  |  | 376.1 | 73.7 | 36.3 | 23.2 | 72.9 | 128.7 | 56.4 | 130.3 | 54.9 | 170.8 | 274.5 | 0.86 | 8.1 | 9.41 | 1200.8647 | 1294.1336 | 1.9818 | 747.8 | 763.2 | 1.36 | 4.64 | 2974 | 884.8 |  | 0.5
2018-05-15 11:00 | 2457 | 755.1 | 753.2 | 749.9 | 602.4 | 446.4 | 736 | 733.3 | 721.2 | 554.9 | 322.3 | 758.6 | 16.2 | 767.1 | 759.9 | 713.6 | 688.7 | 564.9 | 291.7 | 781 | 772.6 | 853.5 | 848.6 | 1056.6 | 719.8 | 741.2 | 723.6 | 710.5 | 691.5 | 603.9 | 292.5 |  |  |  |  | 81.6 | 423.6 | 85.7 | 553 | 284.5 | 84.9 | 410.2 | 84.5 | 682.3 | 231.7 | 171 | 73.7 | 391 | 340.1 | 83.5 | 80 | 58.3 | 51.8 |  |  | 376.2 | 73.7 | 36.3 | 23.2 | 72.9 | 128.8 | 56.5 | 130.4 | 54.9 | 172.6 | 273.9 | 0.73 | 8.12 | 9.21 | 1232.339 | 1294.0288 | 1.9825 | 747.2 | 763.1 | 1.25 | 4.64 | 2975 | 884.9 |  | 0.5
2018-05-15 11:00 | 2458 | 754.9 | 751.6 | 748.2 | 605.7 | 446.2 | 735.4 | 732.8 | 721.1 | 555.3 | 322.2 | 757.5 | 16.2 | 767 | 753.7 | 713.4 | 688.8 | 565.1 | 290.4 | 780.8 | 765.9 | 852.7 | 822.5 | 1056.7 | 708.6 | 741.3 | 724.6 | 710.6 | 694.4 | 604 | 291.9 |  |  |  |  | 81.5 | 423.7 | 85.7 | 552.8 | 284.5 | 84.9 | 410.2 | 84.6 | 681.8 | 231.8 | 171.1 | 73.7 | 391.2 | 340.2 | 83.5 | 80.1 | 58.4 | 51.8 |  |  | 376.3 | 73.7 | 36.3 | 23.2 | 73 | 128.8 | 56.5 | 130.5 | 54.9 | 172.7 | 274.5 | 0.84 | 7.93 | 9.38 | 1159.1857 | 1293.4632 | 1.9856 | 746.5 | 763 | 1.35 | 4.59 | 2976 | 884.9 |  | 0.5
2018-05-15 11:00 | 2459 | 755 | 751.2 | 746.6 | 607.4 | 445.9 | 734.6 | 732 | 720.9 | 555.3 | 322.6 | 756 | 16.2 | 767 | 755.5 | 713.3 | 695.2 | 565.2 | 288.8 | 780.5 | 760.4 | 852 | 810.5 | 1056.9 | 718.5 | 740.7 | 719.8 | 710.6 | 694.5 | 604.2 | 290.9 |  |  |  |  | 81.5 | 423.7 | 85.8 | 552.6 | 284.5 | 84.9 | 410.3 | 84.6 | 681.6 | 231.9 | 171.2 | 73.7 | 391.3 | 340.3 | 83.4 | 80.1 | 58.4 | 51.8 |  |  | 376.4 | 73.7 | 36.3 | 23.2 | 73 | 128.8 | 56.5 | 130.6 | 54.9 | 172.2 | 276.3 | 0.78 | 8.24 | 9.39 | 1230.0455 | 1294.2395 | 1.9824 | 745.8 | 762.7 | 1.3 | 4.69 | 2977 | 885 |  | 0.5
2018-05-15 11:00 | 2460 | 754.4 | 750.8 | 745.8 | 610.1 | 446.3 | 734.3 | 732.1 | 720.8 | 555.1 | 322.9 | 756.7 | 16.2 | 766.8 | 755.8 | 713.2 | 695 | 565.4 | 286.3 | 780.2 | 757.1 | 851.3 | 812 | 1057.4 | 738.4 | 740.7 | 723.4 | 710.6 | 696.9 | 604.4 | 289.7 |  |  |  |  | 81.5 | 423.7 | 85.7 | 552.5 | 284.6 | 85 | 410.3 | 84.7 | 683.9 | 232 | 171.4 | 73.8 | 391.5 | 340.3 | 83.4 | 80.1 | 58.4 | 51.9 |  |  | 376.5 | 73.8 | 36.3 | 23.2 | 73 | 128.9 | 56.5 | 130.7 | 54.9 | 172.5 | 277.1 | 0.96 | 8.08 | 9.41 | 1163.25 | 1294.0784 | 1.985 | 745.6 | 762.6 | 1.44 | 4.65 | 2978 | 885.1 |  | 0.5
2018-05-15 11:00 | 2461 | 753.4 | 749.3 | 743.8 | 611.9 | 446.1 | 734.7 | 732.7 | 721.4 | 554.5 | 322.6 | 756.9 | 16.2 | 766.6 | 756.7 | 713.2 | 691.9 | 565.3 | 285 | 780 | 761 | 850.8 | 827.2 | 1057.8 | 722.5 | 741 | 726.8 | 710.8 | 700.3 | 604.5 | 289.5 |  |  |  |  | 81.5 | 423.8 | 85.7 | 552.4 | 284.7 | 85 | 410.4 | 84.7 | 686.5 | 232.1 | 171.5 | 73.8 | 391.6 | 340.4 | 83.4 | 80.1 | 58.4 | 51.9 |  |  | 376.7 | 73.8 | 36.3 | 23.2 | 73 | 128.9 | 56.5 | 130.8 | 54.9 | 173.4 | 277.6 | 0.71 | 8.01 | 9.2 | 1147.8753 | 1293.7154 | 1.9832 | 745.4 | 762.5 | 1.24 | 4.63 | 2979 | 885.1 |  | 0.5
2018-05-15 11:00 | 2462 | 752.1 | 748.8 | 742.7 | 612.8 | 446.2 | 733.8 | 732.9 | 722.3 | 553.7 | 322.5 | 756.6 | 16.2 | 766.3 | 753.8 | 713.1 | 693 | 565.2 | 283.6 | 779.6 | 760.2 | 850.5 | 805.6 | 1057.7 | 702.7 | 741.3 | 726 | 711 | 697.2 | 604.5 | 290.9 |  |  |  |  | 81.6 | 423.8 | 85.7 | 552.4 | 284.8 | 85 | 410.4 | 84.6 | 690.1 | 232.2 | 171.7 | 73.8 | 391.7 | 340.5 | 83.4 | 80 | 58.4 | 51.9 |  |  | 376.7 | 73.8 | 36.2 | 23.2 | 73 | 129 | 56.5 | 130.9 | 54.9 | 174.9 | 277.8 | 0.74 | 8.31 | 9.15 | 1239.3098 | 1293.8787 | 1.9834 | 744.8 | 762.4 | 1.27 | 4.71 | 2980 | 885.2 |  | 0.5
2018-05-15 11:00 | 2463 | 751.1 | 748.4 | 742.4 | 614.9 | 446.1 | 734.5 | 733.6 | 722.9 | 553.2 | 322.6 | 757.3 | 16.2 | 765.9 | 749.9 | 713 | 694.9 | 565.2 | 284.4 | 779.2 | 760.6 | 849.7 | 797.9 | 1057.6 | 692.6 | 741.1 | 719.1 | 711.2 | 695.1 | 604.4 | 294.6 |  |  |  |  | 81.6 | 423.9 | 85.7 | 552.7 | 284.9 | 85 | 410.5 | 84.6 | 691 | 232.3 | 171.8 | 73.8 | 391.8 | 340.6 | 83.4 | 80 | 58.4 | 51.9 |  |  | 376.9 | 73.8 | 36.2 | 23.2 | 73.1 | 128.9 | 56.5 | 131 | 54.9 | 174.8 | 277.1 | 0.85 | 8.44 | 9.35 | 1197.0117 | 1293.3372 | 1.9845 | 745 | 762.1 | 1.36 | 4.75 | 2981 | 885.2 |  | 0.5
2018-05-15 11:00 | 2464 | 750.8 | 748.2 | 742.3 | 615.5 | 446.8 | 734.6 | 733.2 | 722.7 | 552.4 | 322.9 | 757.3 | 16.2 | 765.6 | 750.6 | 713 | 693.4 | 565.2 | 286.1 | 778.7 | 753.8 | 849.2 | 836.1 | 1057.2 | 691.5 | 740.6 | 716.8 | 711.1 | 693.8 | 604.6 | 295.8 |  |  |  |  | 81.6 | 423.9 | 85.7 | 552.9 | 285 | 85 | 410.5 | 84.6 | 689.8 | 232.4 | 171.9 | 73.8 | 391.8 | 340.7 | 83.4 | 80.1 | 58.5 | 51.9 |  |  | 377 | 73.9 | 36.2 | 23.2 | 73.1 | 128.9 | 56.5 | 131.1 | 54.9 | 172.6 | 276.8 | 1.03 | 8.3 | 9.41 | 1238.1568 | 1293.1388 | 1.9817 | 744.8 | 761.6 | 1.49 | 4.71 | 2982 | 885.3 |  | 0.5
2018-05-15 11:00 | 2465 | 751.3 | 748.1 | 742.2 | 614.3 | 447.2 | 734.6 | 732.8 | 722.4 | 551.3 | 323.2 | 757.2 | 16.2 | 765.4 | 753.4 | 712.8 | 690.3 | 565.2 | 281.7 | 778.5 | 762.4 | 849.3 | 863.2 | 1057.3 | 693.5 | 740.2 | 715.9 | 711.2 | 694.8 | 604.8 | 293.8 |  |  |  |  | 81.6 | 423.9 | 85.8 | 552.9 | 285.1 | 85 | 410.6 | 84.6 | 688.6 | 232.6 | 172 | 73.8 | 391.9 | 340.7 | 83.4 | 80.1 | 58.5 | 51.9 |  |  | 377.1 | 73.9 | 36.2 | 23.2 | 73.1 | 129 | 56.6 | 131.2 | 54.9 | 171.2 | 276.4 | 0.79 | 8.21 | 9.3 | 1215.1513 | 1293.5748 | 1.9834 | 744.8 | 761.4 | 1.31 | 4.68 | 2983 | 885.4 |  | 0.5
2018-05-15 11:00 | 2466 | 752.4 | 748.6 | 742.7 | 613.9 | 447.5 | 733.9 | 732.8 | 722.6 | 550.1 | 323.3 | 757.1 | 16.2 | 765.4 | 747.7 | 712.8 | 694.3 | 565.1 | 283.9 | 778.4 | 757.2 | 849.3 | 875.7 | 1057.2 | 687 | 739.9 | 714.8 | 711.3 | 698 | 604.9 | 294.3 |  |  |  |  | 81.7 | 423.9 | 85.8 | 553.1 | 285.2 | 85 | 410.6 | 84.6 | 691.3 | 232.6 | 172.1 | 73.8 | 391.9 | 340.8 | 83.5 | 80.2 | 58.5 | 51.9 |  |  | 377.3 | 73.9 | 36.1 | 23.2 | 73.1 | 129 | 56.6 | 131.2 | 54.9 | 169.5 | 276 | 0.88 | 8.12 | 9.27 | 1208.5879 | 1293.9589 | 1.9822 | 744.9 | 761.2 | 1.37 | 4.65 | 2984 | 885.4 |  | 0.5
2018-05-15 11:00 | 2467 | 753.9 | 749.9 | 743.6 | 612.3 | 448.4 | 734.5 | 732.7 | 722.8 | 549.1 | 323.3 | 758.4 | 16.2 | 765.2 | 750 | 712.7 | 695.3 | 565.2 | 288.3 | 778.3 | 758.7 | 849.7 | 859.5 | 1057.3 | 691.5 | 739.8 | 715.5 | 711.4 | 693.1 | 605 | 291.3 |  |  |  |  | 81.7 | 424 | 85.8 | 553.6 | 285.4 | 85 | 410.7 | 84.6 | 697.2 | 232.7 | 172.2 | 73.9 | 391.9 | 340.9 | 83.5 | 80.1 | 58.4 | 52 |  |  | 377.4 | 74 | 36.1 | 23.2 | 73.1 | 129 | 56.6 | 131.3 | 54.9 | 168.6 | 275.9 | 0.72 | 8.25 | 9.16 | 1206.3493 | 1293.7364 | 1.9809 | 745.9 | 761.1 | 1.25 | 4.69 | 2985 | 885.5 |  | 0.5
2018-05-15 11:00 | 2468 | 754.4 | 750.7 | 744.6 | 611.9 | 449.4 | 736 | 732.6 | 722.6 | 549.1 | 323.5 | 759 | 16.2 | 765.1 | 749.9 | 712.7 | 693.2 | 565.4 | 287.7 | 778.2 | 757.3 | 849.4 | 817.4 | 1057.4 | 713.8 | 739.6 | 714.6 | 711.5 | 693.5 | 605.1 | 291 |  |  |  |  | 81.6 | 423.9 | 85.8 | 554.2 | 285.5 | 85 | 410.7 | 84.6 | 696.7 | 232.9 | 172.3 | 73.9 | 392 | 341 | 83.5 | 80.1 | 58.4 | 52 |  |  | 377.5 | 74 | 36.1 | 23.2 | 73.1 | 129.1 | 56.6 | 131.3 | 55 | 169 | 276.8 | 0.81 | 8.26 | 9.29 | 1186.0352 | 1293.875 | 1.9836 | 746.6 | 761 | 1.32 | 4.7 | 2986 | 885.6 |  | 0.5
2018-05-15 11:00 | 2469 | 754.8 | 751.6 | 745.8 | 610.6 | 448.7 | 736 | 732.7 | 722.3 | 549.2 | 323.7 | 758.5 | 16.2 | 765.1 | 750 | 712.9 | 695.8 | 565.6 | 285.4 | 777.9 | 749.3 | 848.9 | 822.1 | 1057.2 | 723 | 739.6 | 715.4 | 711.5 | 691.8 | 605.2 | 293 |  |  |  |  | 81.6 | 423.9 | 85.8 | 554.6 | 285.6 | 85.1 | 410.7 | 84.5 | 695.5 | 233 | 172.4 | 73.9 | 392.1 | 341.1 | 83.4 | 80 | 58.5 | 52 |  |  | 377.6 | 74 | 36.1 | 23.2 | 73.1 | 129.1 | 56.6 | 131.4 | 55 | 169.6 | 277.1 | 0.73 | 8.15 | 9.25 | 1195.39 | 1294.6068 | 1.9834 | 746.7 | 760.9 | 1.25 | 4.67 | 2987 | 885.6 |  | 0.5
2018-05-15 11:00 | 2470 | 754.6 | 751.6 | 746.5 | 610.4 | 448.3 | 735.8 | 732.6 | 721.5 | 549.7 | 323.5 | 757.1 | 16.2 | 764.9 | 746 | 713 | 698.1 | 565.6 | 286.7 | 777.5 | 748 | 848.5 | 830.5 | 1057.6 | 728.9 | 739.3 | 714.3 | 711.5 | 690.4 | 605.2 | 297.2 |  |  |  |  | 81.5 | 423.9 | 85.8 | 554.7 | 285.7 | 85 | 410.8 | 84.6 | 695.3 | 233.1 | 172.4 | 74 | 392.2 | 341.2 | 83.4 | 80.1 | 58.5 | 52 |  |  | 377.8 | 74 | 36.1 | 23.2 | 73.1 | 129.1 | 56.6 | 131.5 | 54.9 | 171.1 | 276.6 | 0.94 | 8.25 | 9.4 | 1204.0756 | 1294.7492 | 1.983 | 746.3 | 760.6 | 1.43 | 4.69 | 2988 | 885.7 |  | 0.5
2018-05-15 11:00 | 2471 | 753.6 | 750.4 | 745.9 | 609.1 | 448.4 | 735.8 | 732 | 721 | 549.8 | 323.4 | 755.4 | 16.2 | 764.5 | 743.4 | 712.9 | 696.6 | 565.6 | 287.6 | 776.9 | 741.8 | 847.4 | 823.5 | 1057.5 | 729.6 | 738.5 | 707.3 | 711.3 | 691.4 | 605.2 | 295 |  |  |  |  | 81.6 | 423.9 | 85.8 | 554.3 | 285.8 | 84.9 | 410.8 | 84.6 | 695.6 | 233.2 | 172.5 | 74 | 392.2 | 341.3 | 83.4 | 80.1 | 58.4 | 52 |  |  | 377.9 | 74.1 | 36.1 | 23.2 | 73.1 | 129.2 | 56.6 | 131.7 | 55 | 172.6 | 275.6 | 0.99 | 8.38 | 9.47 | 1237.9006 | 1294.0754 | 1.9851 | 745.5 | 759.9 | 1.47 | 4.73 | 2989 | 885.7 |  | 0.5
2018-05-15 11:00 | 2472 | 753.8 | 749.8 | 744.5 | 612.8 | 448.5 | 735.3 | 731 | 720.1 | 549.6 | 323.7 | 755.4 | 16.2 | 764.2 | 748.4 | 712.8 | 694.2 | 565.4 | 286.3 | 776.5 | 750.6 | 846.8 | 823.7 | 1056.9 | 742.5 | 738.2 | 711.1 | 711.2 | 693.5 | 605.3 | 292.9 |  |  |  |  | 81.6 | 423.9 | 85.8 | 553.8 | 286 | 84.8 | 410.9 | 84.6 | 695.7 | 233.3 | 172.6 | 74 | 392.3 | 341.4 | 83.5 | 80.1 | 58.5 | 52 |  |  | 378 | 74.1 | 36.1 | 23.2 | 73.1 | 129.2 | 56.6 | 131.7 | 55 | 172.5 | 275.6 | 0.75 | 8.06 | 9.3 | 1226.8865 | 1294.0276 | 1.9841 | 745.1 | 759.6 | 1.27 | 4.63 | 2990 | 885.8 |  | 0.5
2018-05-15 11:00 | 2473 | 754.7 | 750.5 | 744.8 | 613.1 | 448.3 | 735.2 | 730.9 | 719.6 | 549.5 | 323.5 | 755.9 | 16.2 | 764.3 | 753.5 | 712.8 | 695.9 | 565.5 | 286.4 | 776.6 | 753.4 | 846.5 | 813.9 | 1056.8 | 725.6 | 738.3 | 713.2 | 711.1 | 693 | 605.5 | 294.9 |  |  |  |  | 81.7 | 423.9 | 85.8 | 553.8 | 286 | 84.9 | 410.9 | 84.6 | 694.3 | 233.4 | 172.7 | 74 | 392.4 | 341.5 | 83.5 | 80.1 | 58.5 | 52.1 |  |  | 378.2 | 74.1 | 36.1 | 23.2 | 73.2 | 129.2 | 56.6 | 131.8 | 55 | 172.1 | 276 | 0.89 | 8.27 | 9.41 | 1217.7418 | 1294.6086 | 1.9845 | 745.4 | 759.7 | 1.39 | 4.7 | 2991 | 885.9 |  | 0.5
2018-05-15 11:00 | 2474 | 755.8 | 751.6 | 745.8 | 611.4 | 447.3 | 735.7 | 732 | 719.6 | 548.3 | 323.6 | 756.8 | 16.2 | 764.4 | 753.1 | 712.8 | 695.4 | 565.5 | 286.4 | 776.6 | 753.2 | 845.9 | 809 | 1056.9 | 706.7 | 738.7 | 715.6 | 711.1 | 694.9 | 605.7 | 294.7 |  |  |  |  | 81.7 | 424 | 85.9 | 554.4 | 286.1 | 84.9 | 410.9 | 84.6 | 696.3 | 233.5 | 172.8 | 74 | 392.4 | 341.6 | 83.4 | 80.2 | 58.5 | 52.1 |  |  | 378.3 | 74.1 | 36.1 | 23.2 | 73.2 | 129.3 | 56.6 | 131.9 | 55 | 173.5 | 275.2 | 0.73 | 8.06 | 9.28 | 1220.8216 | 1293.5468 | 1.985 | 746.4 | 759.9 | 1.26 | 4.63 | 2992 | 885.9 |  | 0.5
2018-05-15 11:00 | 2475 | 756.5 | 752.3 | 746.5 | 610.4 | 447 | 736 | 731.5 | 719.6 | 547.4 | 324.1 | 758.3 | 16.2 | 764.5 | 757.2 | 713 | 690.9 | 565.6 | 287.4 | 776.5 | 752.2 | 845.7 | 806.1 | 1056.9 | 703.5 | 739.2 | 717.2 | 711.2 | 689.2 | 605.8 | 292.3 |  |  |  |  | 81.7 | 424 | 85.9 | 555.1 | 286.2 | 85 | 410.9 | 84.7 | 697.7 | 233.6 | 172.9 | 74 | 392.6 | 341.7 | 83.4 | 80.2 | 58.5 | 52.1 |  |  | 378.4 | 74.2 | 36.1 | 23.2 | 73.2 | 129.3 | 56.7 | 132 | 55 | 173.7 | 275 | 0.79 | 8.1 | 9.26 | 1206.9629 | 1293.4785 | 1.9832 | 746.9 | 760.1 | 1.31 | 4.64 | 2993 | 886 |  | 0.5
2018-05-15 11:00 | 2476 | 757.9 | 753.4 | 747.3 | 610.5 | 446.4 | 736 | 731.6 | 719.6 | 547.6 | 324.4 | 757.6 | 16.2 | 764.7 | 757.8 | 713 | 693.5 | 565.7 | 287.7 | 776.4 | 759.9 | 845.2 | 822.1 | 1057.7 | 701.1 | 739.4 | 717.7 | 711.2 | 689.5 | 606 | 295.1 |  |  |  |  | 81.6 | 424 | 85.9 | 555.5 | 286.3 | 85 | 410.9 | 84.6 | 696.7 | 233.7 | 173 | 74 | 392.7 | 341.8 | 83.4 | 80.2 | 58.5 | 52.1 |  |  | 378.6 | 74.2 | 36.1 | 23.2 | 73.2 | 129.3 | 56.7 | 132.1 | 55 | 172.7 | 276.3 | 0.78 | 8.26 | 9.27 | 1193.4783 | 1293.9782 | 1.9847 | 747.3 | 760.2 | 1.3 | 4.69 | 2994 | 886 |  | 0.5
2018-05-15 11:00 | 2477 | 758.9 | 754.8 | 748.3 | 609 | 447 | 735.7 | 731.6 | 719.5 | 551 | 324.6 | 757.6 | 16.2 | 764.8 | 753.3 | 713 | 694.6 | 565.9 | 288.1 | 776.3 | 752.4 | 844.6 | 816.4 | 1058.4 | 722.6 | 739.2 | 715.4 | 711.2 | 693.1 | 606.1 | 295 |  |  |  |  | 81.6 | 424 | 85.9 | 555.6 | 286.4 | 85 | 411 | 84.6 | 698.5 | 233.8 | 173.1 | 74.1 | 392.9 | 341.8 | 83.4 | 80.2 | 58.6 | 52.1 |  |  | 378.7 | 74.2 | 36.1 | 23.2 | 73.2 | 129.3 | 56.7 | 132.2 | 55 | 173.1 | 276.3 | 0.82 | 8.16 | 9.21 | 1205.0001 | 1294.0836 | 1.985 | 747.7 | 760.1 | 1.33 | 4.67 | 2995 | 886.1 |  | 0.5
2018-05-15 11:00 | 2478 | 758.9 | 755.5 | 748.3 | 610.1 | 447.5 | 735.9 | 731.5 | 719.8 | 552 | 324.8 | 758.2 | 16.2 | 764.9 | 755.9 | 713 | 693.5 | 566 | 287.6 | 776 | 749.5 | 843.9 | 812.9 | 1058.8 | 720.4 | 739.1 | 711 | 711.3 | 692.8 | 606.2 | 296.8 |  |  |  |  | 81.7 | 424 | 85.9 | 556 | 286.6 | 85 | 411 | 84.7 | 697.8 | 233.9 | 173.3 | 74.1 | 393 | 341.9 | 83.5 | 80.2 | 58.6 | 52.1 |  |  | 378.8 | 74.2 | 36.2 | 23.2 | 73.2 | 129.3 | 56.7 | 132.3 | 55 | 172.9 | 276.2 | 0.89 | 8.28 | 9.47 | 1189.7863 | 1294.3782 | 1.9838 | 748 | 760 | 1.39 | 4.7 | 2996 | 886.2 |  | 0.5
2018-05-15 11:00 | 2479 | 759.9 | 756.2 | 748.8 | 609.8 | 447 | 736.8 | 731.5 | 720.6 | 551.4 | 325 | 758.9 | 16.2 | 765 | 760.7 | 713 | 697 | 566.1 | 288.2 | 775.8 | 757.5 | 843.7 | 806.1 | 1059.9 | 707.4 | 739.2 | 715 | 711.3 | 691.6 | 606.4 | 296.8 |  |  |  |  | 81.7 | 424 | 85.9 | 556.3 | 286.7 | 85 | 411.1 | 84.7 | 696 | 234 | 173.4 | 74.1 | 393.1 | 342 | 83.5 | 80.2 | 58.7 | 52.1 |  |  | 378.9 | 74.3 | 36.2 | 23.2 | 73.3 | 129.3 | 56.7 | 132.4 | 55 | 172.2 | 277.7 | 0.77 | 8.09 | 9.12 | 1160.7544 | 1294.6795 | 1.9837 | 748.6 | 760 | 1.29 | 4.65 | 2997 | 886.2 |  | 0.5
2018-05-15 11:00 | 2480 | 760.1 | 756.2 | 748.8 | 610 | 446.8 | 736.7 | 731.2 | 720.4 | 550.6 | 325.3 | 758.5 | 16.2 | 765.2 | 758 | 713.1 | 697.2 | 566.1 | 290.8 | 775.9 | 763.4 | 843.9 | 834.4 | 1061.1 | 730.7 | 739.3 | 716.8 | 711.2 | 693.6 | 606.4 | 298.1 |  |  |  |  | 81.7 | 424 | 85.9 | 555.9 | 286.8 | 84.9 | 411.2 | 84.7 | 696.6 | 234.1 | 173.6 | 74.1 | 393.2 | 342.1 | 83.5 | 80.2 | 58.7 | 52.2 |  |  | 379 | 74.3 | 36.2 | 23.2 | 73.3 | 129.3 | 56.7 | 132.6 | 55 | 172.9 | 278.9 | 0.99 | 8.09 | 9.21 | 1197.8384 | 1293.5993 | 1.9847 | 748.5 | 760.1 | 1.47 | 4.66 | 2998 | 886.3 |  | 0.5
2018-05-15 11:00 | 2481 | 759.4 | 755.4 | 748.1 | 610.8 | 446.9 | 735.8 | 730.2 | 719.8 | 550.8 | 325.6 | 757.8 | 16.2 | 765.1 | 752.9 | 713.1 | 690.3 | 566.2 | 290.4 | 775.9 | 767.9 | 843.9 | 831.7 | 1061.5 | 715.1 | 738.9 | 712.7 | 711.1 | 693.9 | 606.3 | 296.6 |  |  |  |  | 81.7 | 424.1 | 85.9 | 555.5 | 287 | 85 | 411.2 | 84.7 | 695.4 | 234.2 | 173.7 | 74.1 | 393.4 | 342.1 | 83.5 | 80.3 | 58.7 | 52.2 |  |  | 379.2 | 74.3 | 36.2 | 23.2 | 73.3 | 129.3 | 56.7 | 132.8 | 55 | 174 | 278.9 | 1 | 8.29 | 9.33 | 1249.4765 | 1294.2113 | 1.9824 | 747.7 | 760 | 1.47 | 4.71 | 2999 | 886.4 |  | 0.5
2018-05-15 11:00 | 2482 | 761.1 | 755.8 | 748.4 | 610.2 | 446.2 | 735.2 | 729.7 | 719.4 | 550.6 | 325.9 | 756.9 | 16.2 | 765.4 | 757.8 | 713 | 691.7 | 566.4 | 288.3 | 775.9 | 764.2 | 843.6 | 808.5 | 1061.8 | 782.9 | 738.9 | 717.8 | 711.1 | 694.6 | 606.3 | 298.4 |  |  |  |  | 81.7 | 424.1 | 85.9 | 555.4 | 287.1 | 85.1 | 411.2 | 84.7 | 693.1 | 234.3 | 173.8 | 74.1 | 393.5 | 342.2 | 83.5 | 80.3 | 58.7 | 52.2 |  |  | 379.3 | 74.4 | 36.3 | 23.2 | 73.3 | 129.3 | 56.7 | 132.9 | 55 | 173.5 | 278.2 | 0.91 | 8.11 | 9.13 | 1254.9302 | 1293.4495 | 1.9844 | 747.8 | 760.1 | 1.4 | 4.66 | 3000 | 886.4 |  | 0.5
2018-05-15 11:00 | 2483 | 761.5 | 755.6 | 748.4 | 608.2 | 446.7 | 735.3 | 731.2 | 719.7 | 550.4 | 325.9 | 757.8 | 16.2 | 765.5 | 756.1 | 713 | 689.2 | 566.7 | 288.4 | 776 | 758.9 | 843.3 | 817 | 1061.5 | 749.1 | 739.5 | 721.2 | 711.2 | 694.9 | 606.2 | 300.6 |  |  |  |  | 81.7 | 424.1 | 85.9 | 555.7 | 287.2 | 85.1 | 411.3 | 84.7 | 691 | 234.4 | 173.9 | 74.1 | 393.6 | 342.3 | 83.5 | 80.3 | 58.7 | 52.2 |  |  | 379.4 | 74.4 | 36.3 | 23.2 | 73.4 | 129.4 | 56.7 | 133.1 | 55 | 171.6 | 277.9 | 0.82 | 8.16 | 9.27 | 1221.7777 | 1293.8014 | 1.9839 | 748.3 | 760.3 | 1.33 | 4.67 | 3001 | 886.5 |  | 0.5
2018-05-15 11:00 | 2484 | 761.1 | 756.1 | 748.8 | 606.3 | 447.4 | 735.6 | 733 | 720.8 | 549.9 | 326.2 | 756.9 | 16.2 | 765.5 | 747.8 | 712.9 | 689.1 | 566.9 | 287.1 | 775.8 | 744.2 | 842.5 | 800.9 | 1060.7 | 738 | 739.5 | 718.7 | 711.3 | 694.7 | 606.3 | 298.9 |  |  |  |  | 81.7 | 424.2 | 85.9 | 556 | 287.4 | 85.2 | 411.3 | 84.7 | 690.4 | 234.5 | 174 | 74.2 | 393.6 | 342.4 | 83.5 | 80.3 | 58.7 | 52.2 |  |  | 379.5 | 74.4 | 36.3 | 23.3 | 73.4 | 129.4 | 56.7 | 133.3 | 55 | 171.3 | 277.5 | 0.78 | 8.15 | 9.28 | 1211.5259 | 1294.1427 | 1.9841 | 748.5 | 760.2 | 1.3 | 4.67 | 3002 | 886.5 |  | 0.5
2018-05-15 11:00 | 2485 | 761.3 | 756.8 | 748.9 | 606.7 | 448 | 735.4 | 733 | 721.5 | 549.8 | 326.5 | 757.3 | 16.2 | 765.3 | 747.5 | 712.7 | 691.1 | 566.9 | 289.8 | 775.3 | 741.7 | 842 | 809.5 | 1059.1 | 725.3 | 739.5 | 717 | 711.4 | 695.3 | 606.4 | 296.6 |  |  |  |  | 81.8 | 424.2 | 85.9 | 555.9 | 287.5 | 85.2 | 411.4 | 84.8 | 690.5 | 234.6 | 174.1 | 74.2 | 393.7 | 342.5 | 83.6 | 80.3 | 58.7 | 52.2 |  |  | 379.6 | 74.4 | 36.3 | 23.2 | 73.4 | 129.4 | 56.7 | 133.5 | 55 | 173.2 | 277 | 0.9 | 8.25 | 9.34 | 1214.0311 | 1293.9761 | 1.9852 | 748.8 | 760 | 1.4 | 4.69 | 3003 | 886.6 |  | 0.5
2018-05-15 11:00 | 2486 | 761.8 | 757 | 748.2 | 606.7 | 447.4 | 735.9 | 732.7 | 721.8 | 550.5 | 326 | 756.3 | 16.2 | 765 | 745.7 | 712.5 | 689.9 | 566.9 | 289.9 | 774.9 | 737 | 841.2 | 789.6 | 1058.1 | 716.2 | 739.6 | 716.7 | 711.5 | 697.1 | 606.3 | 296.9 |  |  |  |  | 81.8 | 424.1 | 85.9 | 555.6 | 287.6 | 85.1 | 411.4 | 84.8 | 689.2 | 234.7 | 174.3 | 74.2 | 393.8 | 342.5 | 83.6 | 80.3 | 58.7 | 52.2 |  |  | 379.8 | 74.5 | 36.3 | 23.3 | 73.4 | 129.4 | 56.8 | 133.6 | 55 | 174.5 | 277.3 | 0.77 | 8.06 | 9.18 | 1184.0031 | 1293.2614 | 1.9819 | 748.7 | 759.8 | 1.29 | 4.64 | 3004 | 886.7 |  | 0.5
2018-05-15 11:00 | 2487 | 761 | 756.5 | 747.3 | 606.3 | 446.8 | 735.4 | 732.4 | 722.1 | 551.2 | 326 | 754.2 | 16.2 | 764.6 | 744.2 | 712.2 | 691 | 567 | 287.3 | 774.4 | 733.6 | 840.3 | 777.8 | 1057.3 | 726.1 | 739.7 | 717.2 | 711.6 | 695.6 | 605.9 | 295.8 |  |  |  |  | 81.8 | 424.1 | 85.9 | 555 | 287.8 | 85.1 | 411.5 | 84.8 | 687.3 | 234.8 | 174.3 | 74.2 | 393.9 | 342.6 | 83.6 | 80.3 | 58.8 | 52.3 |  |  | 379.9 | 74.5 | 36.3 | 23.3 | 73.4 | 129.4 | 56.8 | 133.7 | 55 | 174.4 | 277.9 | 0.85 | 8.06 | 9.44 | 1211.0045 | 1294.0904 | 1.9837 | 747.9 | 759.6 | 1.36 | 4.64 | 3005 | 886.7 |  | 0.5
2018-05-15 11:01 | 2488 | 759.4 | 755.8 | 746.6 | 604.6 | 446.9 | 734.7 | 731.9 | 721.9 | 551.2 | 325.8 | 752.4 | 16.2 | 764.1 | 741.2 | 712 | 688.1 | 566.9 | 288.2 | 773.5 | 734.5 | 839 | 774.4 | 1057.4 | 720.5 | 739.5 | 715.3 | 711.5 | 693 | 605.9 | 296.9 |  |  |  |  | 81.8 | 424.1 | 85.8 | 554.4 | 287.9 | 85.1 | 411.5 | 84.8 | 689.8 | 234.9 | 174.5 | 74.2 | 394 | 342.7 | 83.6 | 80.4 | 58.8 | 52.2 |  |  | 380 | 74.5 | 36.3 | 23.3 | 73.5 | 129.4 | 56.8 | 133.9 | 55 | 175 | 278.7 | 0.93 | 8.16 | 9.28 | 1195.9395 | 1294.6775 | 1.9846 | 746.8 | 759 | 1.42 | 4.68 | 3006 | 886.8 |  | 0.5
2018-05-15 11:01 | 2489 | 757.8 | 754.8 | 746.4 | 606.1 | 447.8 | 734.2 | 731.4 | 720.8 | 550.9 | 325.7 | 751.4 | 16.2 | 763.9 | 743.6 | 711.9 | 691.5 | 566.9 | 288.6 | 773.1 | 742.8 | 838.5 | 788.3 | 1057.8 | 745 | 739.5 | 716 | 711.6 | 697.7 | 606 | 293 |  |  |  |  | 81.8 | 424.2 | 85.8 | 554.6 | 288.1 | 85.1 | 411.6 | 84.8 | 693.9 | 235 | 174.6 | 74.2 | 394 | 342.8 | 83.6 | 80.4 | 58.8 | 52.2 |  |  | 380.1 | 74.5 | 36.3 | 23.3 | 73.5 | 129.4 | 56.8 | 134 | 55 | 174.8 | 279.7 | 0.85 | 8 | 9.26 | 1197.9345 | 1295.1205 | 1.9853 | 745.9 | 758.8 | 1.36 | 4.64 | 3007 | 886.8 |  | 0.5
2018-05-15 11:01 | 2490 | 758.3 | 755 | 747.6 | 606.3 | 448.4 | 734.3 | 731 | 719.8 | 551.3 | 325.7 | 750.9 | 16.2 | 763.8 | 747.6 | 711.9 | 698.1 | 567.1 | 289.1 | 773.1 | 751.4 | 838.3 | 785.8 | 1057.9 | 735.6 | 739.4 | 718.2 | 711.6 | 692.5 | 606 | 290.7 |  |  |  |  | 81.8 | 424.2 | 85.8 | 554.8 | 288.2 | 85.1 | 411.6 | 84.8 | 696.5 | 235.1 | 174.8 | 74.2 | 394.1 | 342.9 | 83.6 | 80.4 | 58.9 | 52.2 |  |  | 380.2 | 74.6 | 36.3 | 23.3 | 73.5 | 129.4 | 56.8 | 134.2 | 55 | 172.7 | 279.4 | 0.92 | 8.04 | 9.17 | 1175.6964 | 1293.7054 | 1.9819 | 745.9 | 758.7 | 1.41 | 4.64 | 3008 | 886.9 |  | 0.5
2018-05-15 11:01 | 2491 | 758.5 | 754.8 | 748.1 | 605.6 | 448.4 | 734.6 | 731.7 | 719.5 | 551 | 325.5 | 749.9 | 16.2 | 763.5 | 742.9 | 711.9 | 696.4 | 567.1 | 287 | 773 | 747.5 | 837.4 | 819.1 | 1057.5 | 730.7 | 739.4 | 716.6 | 711.6 | 687.2 | 606 | 289.6 |  |  |  |  | 81.8 | 424.3 | 85.8 | 554.5 | 288.4 | 85.1 | 411.6 | 84.8 | 698 | 235.2 | 174.9 | 74.2 | 394.1 | 343 | 83.6 | 80.4 | 58.9 | 52.3 |  |  | 380.3 | 74.6 | 36.3 | 23.3 | 73.5 | 129.5 | 56.8 | 134.3 | 55 | 172.5 | 278.9 | 0.91 | 8.15 | 9.35 | 1123.8365 | 1294.0813 | 1.985 | 745.9 | 758.7 | 1.4 | 4.67 | 3009 | 887 |  | 0.5
2018-05-15 11:01 | 2492 | 757.8 | 754.2 | 747.4 | 605 | 447.9 | 734 | 732.5 | 720.2 | 550.6 | 325.3 | 749.5 | 16.2 | 763.2 | 744.2 | 711.8 | 696.5 | 567.1 | 287.8 | 773 | 744.3 | 837.4 | 820.7 | 1056.2 | 726.1 | 739.2 | 714.3 | 711.6 | 691.1 | 606 | 290.7 |  |  |  |  | 81.8 | 424.3 | 85.8 | 554.3 | 288.5 | 85.1 | 411.6 | 84.8 | 698.5 | 235.3 | 175 | 74.2 | 394.2 | 343.1 | 83.6 | 80.4 | 58.9 | 52.3 |  |  | 380.4 | 74.6 | 36.2 | 23.3 | 73.6 | 129.5 | 56.8 | 134.5 | 55.1 | 173.8 | 278.1 | 0.91 | 8.16 | 9.32 | 1154.7306 | 1293.3373 | 1.9845 | 745.6 | 758.5 | 1.4 | 4.67 | 3010 | 887 |  | 0.5
2018-05-15 11:01 | 2493 | 757.6 | 754.2 | 747 | 604.7 | 447.9 | 733.4 | 732.3 | 720.7 | 550 | 325.3 | 749.5 | 16.2 | 763 | 741.2 | 711.7 | 690.7 | 567 | 287.9 | 772.9 | 739.6 | 837.3 | 792.4 | 1055.6 | 715.5 | 738.8 | 712.1 | 711.6 | 687.7 | 606.1 | 292.6 |  |  |  |  | 81.8 | 424.3 | 85.8 | 554.6 | 288.6 | 85 | 411.6 | 84.8 | 703.7 | 235.4 | 175.2 | 74.3 | 394.2 | 343.1 | 83.6 | 80.4 | 58.9 | 52.4 |  |  | 380.6 | 74.7 | 36.2 | 23.3 | 73.6 | 129.6 | 56.8 | 134.8 | 55.1 | 174.1 | 277.9 | 0.87 | 8.24 | 9.44 | 1154.9935 | 1293.397 | 1.985 | 745.4 | 758.2 | 1.38 | 4.7 | 3011 | 887.1 |  | 0.5
2018-05-15 11:01 | 2494 | 758 | 754.5 | 746.3 | 604.9 | 446.9 | 733 | 731.9 | 720.6 | 555.9 | 324.9 | 749.7 | 16.2 | 762.8 | 742.1 | 711.6 | 690.4 | 566.8 | 285.5 | 772.9 | 746.3 | 837.4 | 811.6 | 1055.1 | 702.8 | 738.7 | 713.8 | 711.5 | 687.5 | 606 | 294.2 |  |  |  |  | 81.8 | 424.3 | 85.9 | 554.8 | 288.8 | 85.1 | 411.6 | 84.8 | 711.1 | 235.5 | 175.3 | 74.3 | 394.3 | 343.2 | 83.7 | 80.4 | 58.9 | 52.4 |  |  | 380.7 | 74.7 | 36.3 | 23.3 | 73.6 | 129.5 | 56.8 | 135.2 | 55.1 | 173.7 | 278.4 | 0.71 | 8.02 | 9.22 | 1139.5429 | 1293.8634 | 1.9845 | 745.4 | 758.1 | 1.24 | 4.63 | 3012 | 887.2 |  | 0.5
2018-05-15 11:01 | 2495 | 758.7 | 754.9 | 745.4 | 607.3 | 446.9 | 733.5 | 730.9 | 720.1 | 558.5 | 324.2 | 750.1 | 16.2 | 762.5 | 743.2 | 711.5 | 692.2 | 566.6 | 286.8 | 772.8 | 751.5 | 837.3 | 797.3 | 1054.1 | 698.3 | 738.3 | 713.4 | 711.4 | 691 | 606 | 293.5 |  |  |  |  | 81.8 | 424.3 | 85.9 | 554.9 | 289 | 85.1 | 411.7 | 84.8 | 711.4 | 235.6 | 175.4 | 74.3 | 394.3 | 343.3 | 83.6 | 80.4 | 58.9 | 52.4 |  |  | 380.8 | 74.7 | 36.3 | 23.3 | 73.6 | 129.5 | 56.8 | 135.5 | 55.1 | 173.9 | 278.9 | 0.81 | 8.24 | 9.29 | 1178.2775 | 1293.7292 | 1.9825 | 745.6 | 757.9 | 1.33 | 4.7 | 3013 | 887.2 |  | 0.5
2018-05-15 11:01 | 2496 | 759.4 | 754.6 | 744.8 | 606.7 | 447.7 | 733.2 | 729.8 | 719.2 | 562.6 | 324.1 | 751.2 | 16.2 | 762.4 | 745.1 | 711.4 | 692.2 | 566.5 | 288.5 | 772.8 | 754.5 | 837.8 | 783.1 | 1053.8 | 695.3 | 738.2 | 714.9 | 711.3 | 692.3 | 606.1 | 294.6 |  |  |  |  | 81.8 | 424.3 | 85.9 | 555.3 | 289.1 | 85 | 411.7 | 84.8 | 706.1 | 235.7 | 175.5 | 74.3 | 394.4 | 343.4 | 83.6 | 80.4 | 59 | 52.4 |  |  | 380.9 | 74.7 | 36.3 | 23.3 | 73.7 | 129.5 | 56.8 | 135.6 | 55.1 | 174.5 | 278.3 | 0.92 | 8.29 | 9.24 | 1139.6545 | 1294.4726 | 1.9858 | 745.6 | 757.8 | 1.41 | 4.71 | 3014 | 887.3 |  | 0.5
2018-05-15 11:01 | 2497 | 759.4 | 754.3 | 744.6 | 606.3 | 448.2 | 732.8 | 729.6 | 718.8 | 564.4 | 323.8 | 751 | 16.2 | 762.1 | 743.6 | 711.3 | 687 | 566.5 | 289.1 | 772.8 | 756.3 | 838.3 | 810.3 | 1053.7 | 687.7 | 738.3 | 715.9 | 711.2 | 688 | 606.2 | 296.9 |  |  |  |  | 81.9 | 424.4 | 85.9 | 555.5 | 289.3 | 85 | 411.7 | 84.8 | 706 | 235.8 | 175.6 | 74.3 | 394.4 | 343.4 | 83.6 | 80.4 | 58.9 | 52.5 |  |  | 381 | 74.8 | 36.3 | 23.3 | 73.7 | 129.6 | 56.8 | 134.9 | 55.1 | 174.3 | 277.9 | 0.77 | 8.09 | 9.31 | 1128.4557 | 1294.4595 | 1.9845 | 745.4 | 757.7 | 1.3 | 4.65 | 3015 | 887.3 |  | 0.5
2018-05-15 11:01 | 2498 | 758.3 | 752.6 | 744.1 | 605.5 | 447.6 | 732.6 | 729.5 | 719.2 | 563.8 | 323.5 | 750.7 | 16.2 | 761.9 | 745.7 | 711 | 688.7 | 566.6 | 289.6 | 772.9 | 759 | 838.3 | 814.5 | 1052.7 | 686.2 | 738.5 | 717.5 | 711.1 | 692.6 | 606.3 | 302.3 |  |  |  |  | 81.9 | 424.4 | 85.9 | 555.4 | 289.4 | 85 | 411.8 | 84.8 | 709.9 | 235.9 | 175.7 | 74.3 | 394.4 | 343.5 | 83.6 | 80.4 | 59 | 52.5 |  |  | 381.1 | 74.8 | 36.4 | 23.3 | 73.7 | 129.6 | 56.8 | 133.7 | 55.1 | 173.2 | 278.6 | 0.8 | 8.22 | 9.18 | 1186.7884 | 1294.0717 | 1.9838 | 744.8 | 757.8 | 1.31 | 4.69 | 3016 | 887.4 |  | 0.5
2018-05-15 11:01 | 2499 | 757.3 | 752.1 | 743.9 | 604.9 | 447.6 | 732.3 | 728.4 | 718.9 | 562.6 | 323.5 | 752.3 | 16.2 | 762.1 | 753.3 | 711 | 693.7 | 566.6 | 287.5 | 773.6 | 762.2 | 839.6 | 799.3 | 1052.7 | 688 | 738.8 | 720.8 | 711.3 | 696.7 | 606.6 | 302 |  |  |  |  | 81.9 | 424.5 | 85.9 | 555.2 | 289.5 | 85 | 411.8 | 84.9 | 714.4 | 236.1 | 175.8 | 74.4 | 394.4 | 343.6 | 83.7 | 80.4 | 59 | 52.5 |  |  | 381.2 | 74.8 | 36.4 | 23.3 | 73.7 | 129.5 | 56.8 | 132.7 | 55.1 | 170.9 | 278.7 | 0.91 | 8.2 | 9.27 | 1158.3304 | 1293.5445 | 1.9836 | 744.5 | 758.2 | 1.4 | 4.69 | 3017 | 887.5 |  | 0.5
2018-05-15 11:01 | 2500 | 756.8 | 751.9 | 743.7 | 604.5 | 447.3 | 733.3 | 728.8 | 719.4 | 561.3 | 323.4 | 753.3 | 16.2 | 762.4 | 756.2 | 711.1 | 691.6 | 566.8 | 287.9 | 774.2 | 760 | 840 | 773.6 | 1052.6 | 686.8 | 739.6 | 723.3 | 711.5 | 695.4 | 606.8 | 299.6 |  |  |  |  | 81.9 | 424.5 | 85.9 | 555.5 | 289.6 | 85 | 411.8 | 84.9 | 721.3 | 236.2 | 175.9 | 74.4 | 394.4 | 343.7 | 83.7 | 80.3 | 59 | 52.5 |  |  | 381.3 | 74.8 | 36.4 | 23.3 | 73.8 | 129.6 | 56.9 | 131.9 | 55.1 | 168.7 | 278 | 0.9 | 8.07 | 9.31 | 1126.7518 | 1293.5725 | 1.9851 | 744.8 | 758.7 | 1.39 | 4.65 | 3018 | 887.5 |  | 0.5
2018-05-15 11:01 | 2501 | 757.2 | 752.4 | 744.1 | 604.9 | 447.2 | 733.3 | 729.7 | 718.8 | 561.1 | 323.3 | 753.5 | 16.2 | 762.6 | 756.2 | 711.2 | 693.7 | 566.9 | 286.5 | 774.6 | 761.2 | 840.5 | 776 | 1051.4 | 681.8 | 740.2 | 725.5 | 711.5 | 694.1 | 606.9 | 295.8 |  |  |  |  | 81.9 | 424.5 | 85.9 | 555.9 | 289.8 | 85 | 411.8 | 84.8 | 719.5 | 236.3 | 176 | 74.4 | 394.5 | 343.8 | 83.6 | 80.3 | 59 | 52.5 |  |  | 381.4 | 74.9 | 36.4 | 23.3 | 73.8 | 129.6 | 56.9 | 131.4 | 55.1 | 166.6 | 278.1 | 0.71 | 8.06 | 9.12 | 1165.4637 | 1294.1535 | 1.9839 | 745.2 | 759.1 | 1.23 | 4.65 | 3019 | 887.6 |  | 0.5
2018-05-15 11:01 | 2502 | 756.8 | 752.4 | 744.3 | 604.2 | 446.1 | 733.5 | 730.3 | 718.6 | 560.4 | 323.1 | 753.5 | 16.2 | 762.7 | 752.6 | 711.2 | 695.9 | 566.9 | 281.8 | 774.7 | 757.3 | 840.3 | 762 | 1050.8 | 686.7 | 741 | 729.4 | 711.8 | 701.5 | 607.2 | 293.2 |  |  |  |  | 81.9 | 424.5 | 85.9 | 556.1 | 289.9 | 85 | 411.9 | 84.8 | 711.6 | 236.4 | 176.2 | 74.4 | 394.6 | 343.9 | 83.6 | 80.3 | 59 | 52.5 |  |  | 381.5 | 74.9 | 36.4 | 23.3 | 73.9 | 129.6 | 56.9 | 131.6 | 55.1 | 164.8 | 279.1 | 0.74 | 8.22 | 9.27 | 1130.9192 | 1293.0928 | 1.9847 | 745.3 | 759.5 | 1.26 | 4.7 | 3020 | 887.6 |  | 0.5
2018-05-15 11:01 | 2503 | 756.5 | 752.4 | 743.7 | 602.9 | 446 | 734.1 | 731.2 | 720.1 | 560 | 323.2 | 756.3 | 16.2 | 762.6 | 745.5 | 711.3 | 693.8 | 566.8 | 282.7 | 774.8 | 752.1 | 839.7 | 770.2 | 1050.1 | 686.9 | 741.9 | 729.9 | 712.4 | 705.9 | 607.3 | 291.7 |  |  |  |  | 81.9 | 424.5 | 85.9 | 556.5 | 290 | 85.1 | 411.9 | 84.7 | 708.9 | 236.5 | 176.2 | 74.4 | 394.6 | 343.9 | 83.7 | 80.4 | 59.1 | 52.5 |  |  | 381.6 | 74.9 | 36.4 | 23.3 | 74 | 129.6 | 56.9 | 131.7 | 55.1 | 164.1 | 279.3 | 0.95 | 8.21 | 9.32 | 1116.9631 | 1294.5124 | 1.9832 | 746.1 | 759.8 | 1.42 | 4.69 | 3021 | 887.7 |  | 0.5
2018-05-15 11:01 | 2504 | 756.1 | 752.1 | 743.1 | 601.8 | 446.5 | 736.1 | 732.5 | 721.7 | 559.7 | 323.2 | 759.7 | 16.2 | 762.7 | 750.7 | 711.4 | 694.6 | 566.8 | 282.5 | 775.1 | 758.9 | 839.5 | 748.8 | 1049.9 | 678.1 | 743.4 | 739.3 | 712.9 | 704.8 | 607.4 | 292.6 |  |  |  |  | 81.9 | 424.5 | 85.9 | 557.3 | 290.2 | 85.1 | 412 | 84.7 | 712.6 | 236.6 | 176.3 | 74.4 | 394.7 | 344 | 83.7 | 80.4 | 59.1 | 52.6 |  |  | 381.7 | 74.9 | 36.4 | 23.3 | 74.1 | 129.7 | 56.9 | 131 | 55.1 | 164 | 279.4 | 0.71 | 8.15 | 9.25 | 1196.854 | 1293.4573 | 1.9841 | 747.3 | 760.4 | 1.23 | 4.68 | 3022 | 887.8 |  | 0.5
2018-05-15 11:01 | 2505 | 756.9 | 753 | 742.9 | 601.4 | 446.8 | 738.5 | 734.5 | 722.8 | 559.2 | 323.6 | 760.1 | 16.2 | 763.1 | 754.5 | 711.6 | 692.7 | 566.8 | 281.2 | 775.5 | 760.6 | 839.1 | 750.5 | 1049.7 | 683.5 | 744.5 | 738.4 | 713.5 | 708.5 | 607.5 | 293.1 |  |  |  |  | 81.9 | 424.5 | 85.9 | 558 | 290.3 | 85.1 | 412 | 84.7 | 717 | 236.7 | 176.4 | 74.4 | 394.8 | 344.1 | 83.7 | 80.5 | 59.1 | 52.6 |  |  | 381.8 | 75 | 36.4 | 23.3 | 74.1 | 129.7 | 56.9 | 130.7 | 55.1 | 164.5 | 279.4 | 0.79 | 8.13 | 9.32 | 1177.3244 | 1293.241 | 1.9863 | 748.6 | 761 | 1.3 | 4.67 | 3023 | 887.8 |  | 0.5
2018-05-15 11:01 | 2506 | 757.1 | 753.6 | 744.2 | 602.3 | 446.8 | 739.7 | 735.5 | 723.7 | 558.7 | 323.6 | 758.2 | 16.2 | 763.1 | 746.2 | 711.6 | 690.1 | 566.8 | 282.9 | 775.7 | 755.9 | 839 | 736.2 | 1049.8 | 681.8 | 745.1 | 736.3 | 713.9 | 702.2 | 607.7 | 297.2 |  |  |  |  | 81.9 | 424.5 | 85.9 | 558.3 | 290.4 | 85.2 | 412.1 | 84.8 | 717.7 | 236.8 | 176.5 | 74.4 | 394.9 | 344.2 | 83.6 | 80.5 | 59.2 | 52.6 |  |  | 381.9 | 75 | 36.4 | 23.3 | 74 | 129.7 | 56.9 | 131.2 | 55.2 | 165.6 | 279.1 | 0.95 | 8.3 | 9.43 | 1208.5106 | 1293.6158 | 1.9841 | 748.8 | 761.3 | 1.42 | 4.72 | 3024 | 887.9 |  | 0.5
2018-05-15 11:01 | 2507 | 756.1 | 752.6 | 744.5 | 602.2 | 447.3 | 741.4 | 735.9 | 724.3 | 558 | 323.6 | 759.6 | 16.2 | 763.1 | 747 | 711.6 | 690.1 | 566.7 | 284.4 | 776 | 757.1 | 838.3 | 729.2 | 1050.3 | 683 | 745.9 | 738.1 | 714.3 | 696 | 608.1 | 295.4 |  |  |  |  | 81.9 | 424.5 | 85.9 | 558.4 | 290.6 | 85.2 | 412.1 | 84.8 | 726.7 | 236.9 | 176.6 | 74.5 | 395 | 344.3 | 83.7 | 80.4 | 59.2 | 52.6 |  |  | 382 | 75 | 36.5 | 23.3 | 74.1 | 129.7 | 57 | 131.9 | 55.2 | 166.6 | 279.1 | 0.9 | 8.11 | 9.2 | 1174.644 | 1293.5053 | 1.9842 | 749.1 | 761.7 | 1.39 | 4.66 | 3025 | 887.9 |  | 0.5
2018-05-15 11:01 | 2508 | 756.7 | 752.1 | 743.9 | 601.4 | 447.7 | 744.8 | 737.2 | 724.1 | 557.5 | 323.4 | 760.4 | 16.2 | 763.1 | 749.8 | 711.5 | 688.4 | 566.7 | 285.8 | 776.4 | 755 | 838.1 | 786.8 | 1050.5 | 680.3 | 746.8 | 740.3 | 714.7 | 699 | 608.3 | 298.7 |  |  |  |  | 81.9 | 424.5 | 86 | 558.5 | 290.7 | 85.3 | 412.2 | 84.8 | 732.5 | 237 | 176.7 | 74.5 | 395 | 344.4 | 83.7 | 80.4 | 59.2 | 52.6 |  |  | 382.1 | 75 | 36.5 | 23.3 | 74.1 | 129.8 | 57 | 132.4 | 55.2 | 168.9 | 279 | 0.72 | 8.19 | 9.33 | 1208.2962 | 1293.9497 | 1.9824 | 750.2 | 762.1 | 1.24 | 4.69 | 3026 | 888 |  | 0.5
2018-05-15 11:01 | 2509 | 756.5 | 752.5 | 743.5 | 600.3 | 447.8 | 746.1 | 738.3 | 724.8 | 558.5 | 322.9 | 760.7 | 16.2 | 763.2 | 753.1 | 711.5 | 691.4 | 566.8 | 288.3 | 776.9 | 764.7 | 838.7 | 795.2 | 1050.1 | 673.5 | 747.5 | 741.2 | 715.1 | 702.7 | 608.6 | 301.6 |  |  |  |  | 82 | 424.6 | 86 | 558.5 | 290.8 | 85.3 | 412.2 | 84.8 | 726.8 | 237.1 | 176.8 | 74.5 | 395 | 344.4 | 83.7 | 80.4 | 59.2 | 52.6 |  |  | 382.2 | 75.1 | 36.4 | 23.3 | 74.1 | 129.8 | 57 | 132.2 | 55.2 | 171.9 | 279.7 | 0.94 | 8.2 | 9.3 | 1262.9106 | 1293.6053 | 1.9835 | 750.8 | 762.5 | 1.42 | 4.69 | 3027 | 888.1 |  | 0.5
2018-05-15 11:01 | 2510 | 756.4 | 753.3 | 743 | 600.2 | 447.5 | 746.3 | 738.7 | 725.5 | 558 | 322.3 | 760.3 | 16.2 | 763.8 | 763.8 | 711.6 | 694.9 | 566.9 | 289.5 | 777.8 | 767.7 | 839.8 | 765.9 | 1049.4 | 678.9 | 747.9 | 735.9 | 715.5 | 705.4 | 608.8 | 300.8 |  |  |  |  | 82 | 424.6 | 86 | 558.7 | 291 | 85.3 | 412.2 | 84.8 | 720.2 | 237.2 | 176.9 | 74.5 | 395.1 | 344.6 | 83.7 | 80.4 | 59.3 | 52.6 |  |  | 382.3 | 75.1 | 36.4 | 23.3 | 74.1 | 129.8 | 57 | 126.4 | 55.2 | 173.7 | 280.8 | 1.08 | 8.26 | 9.46 | 1253.7278 | 1293.8911 | 1.9821 | 751 | 763.2 | 1.53 | 4.71 | 3028 | 888.1 |  | 0.5
2018-05-15 11:01 | 2511 | 756.9 | 754.6 | 743.8 | 600.2 | 447.4 | 746 | 738.5 | 725.8 | 556.4 | 322 | 761.7 | 16.2 | 764.2 | 755.3 | 711.8 | 696.6 | 567 | 283.4 | 778.3 | 760.7 | 839.7 | 749.6 | 1049.2 | 680.2 | 747.8 | 736 | 715.7 | 704.3 | 608.9 | 298.5 |  |  |  |  | 82 | 424.6 | 86 | 558.9 | 291.1 | 85.3 | 412.3 | 84.8 | 713.2 | 237.3 | 177.1 | 74.5 | 395.1 | 344.6 | 83.7 | 80.5 | 59.3 | 52.6 |  |  | 382.4 | 75.1 | 36.4 | 23.3 | 74.2 | 129.7 | 57 | 121.5 | 55.2 | 172.1 | 280.8 | 0.89 | 8.25 | 9.34 | 1284.4035 | 1293.6269 | 1.9836 | 751.5 | 763.4 | 1.38 | 4.71 | 3029 | 888.2 |  | 0.5
2018-05-15 11:01 | 2512 | 756.7 | 754.4 | 743.7 | 599.5 | 448.1 | 746.2 | 739.4 | 726.4 | 555.4 | 321.9 | 763.9 | 16.2 | 764.3 | 753.1 | 711.9 | 696.7 | 567.1 | 285.8 | 778.6 | 761.4 | 839.2 | 744.2 | 1048.8 | 679.9 | 748.3 | 741.2 | 716 | 696.5 | 608.9 | 297.9 |  |  |  |  | 82 | 424.7 | 86 | 559 | 291.3 | 85.3 | 412.3 | 84.8 | 707.7 | 237.4 | 177.2 | 74.5 | 395.2 | 344.7 | 83.8 | 80.4 | 59.3 | 52.6 |  |  | 382.6 | 75.1 | 36.4 | 23.3 | 74.2 | 129.7 | 57 | 122.7 | 55.2 | 170.8 | 280 | 0.87 | 8.37 | 9.39 | 1267.5095 | 1294.4343 | 1.9837 | 752.1 | 763.8 | 1.37 | 4.74 | 3030 | 888.3 |  | 0.5
2018-05-15 11:01 | 2513 | 757 | 754.1 | 743.9 | 598.2 | 448 | 747.6 | 741.8 | 727.4 | 554.2 | 321.7 | 765 | 16.2 | 764.5 | 758.2 | 712 | 698.7 | 567.1 | 286 | 778.9 | 763.6 | 839.7 | 783.4 | 1048.9 | 675.4 | 748.8 | 738.7 | 716.2 | 695.2 | 608.8 | 295.5 |  |  |  |  | 82 | 424.7 | 86 | 559.1 | 291.4 | 85.3 | 412.4 | 84.8 | 704.4 | 237.5 | 177.3 | 74.5 | 395.2 | 344.8 | 83.8 | 80.4 | 59.3 | 52.6 |  |  | 383.2 | 75.2 | 36.4 | 23.3 | 74.2 | 129.6 | 57 | 124.1 | 55.2 | 171.1 | 279.6 | 0.67 | 8.3 | 9.25 | 1231.5672 | 1294.3777 | 1.9852 | 753.1 | 764.1 | 1.2 | 4.72 | 3031 | 888.3 |  | 0.5
2018-05-15 11:01 | 2514 | 757.6 | 754.6 | 744.5 | 596.7 | 447.5 | 747.8 | 742.8 | 726.9 | 553.7 | 321.7 | 764.2 | 16.2 | 764.7 | 755.3 | 712.1 | 698.3 | 567.2 | 285.8 | 779.1 | 759.1 | 840.3 | 806.2 | 1049.2 | 672.7 | 748.9 | 731.9 | 716.5 | 702.9 | 608.8 | 298.2 |  |  |  |  | 82 | 424.7 | 86 | 559.1 | 291.6 | 85.4 | 412.4 | 84.9 | 702.5 | 237.6 | 177.4 | 74.5 | 395.3 | 344.9 | 83.8 | 80.4 | 59.3 | 52.6 |  |  | 384.5 | 75.2 | 36.4 | 23.3 | 74.2 | 129.5 | 57 | 125.4 | 55.2 | 170.9 | 279.8 | 0.86 | 8.34 | 9.42 | 1225.7844 | 1294.0444 | 1.9846 | 753.4 | 764.2 | 1.36 | 4.73 | 3032 | 888.4 |  | 0.5
2018-05-15 11:01 | 2515 | 758.1 | 755.9 | 745.3 | 595.4 | 447.4 | 745.7 | 742.2 | 726.8 | 553.9 | 321.9 | 760.8 | 16.2 | 764.7 | 751.4 | 712.3 | 698.8 | 567.2 | 285.4 | 779 | 753.2 | 840.9 | 809.6 | 1049.7 | 676.5 | 748.3 | 728.6 | 716.7 | 705.8 | 609 | 299.9 |  |  |  |  | 82 | 424.8 | 86 | 558.8 | 291.7 | 85.5 | 412.4 | 84.9 | 702.1 | 237.7 | 177.6 | 74.6 | 395.3 | 345 | 83.8 | 80.4 | 59.4 | 52.7 |  |  | 385.6 | 75.2 | 36.4 | 23.3 | 74.3 | 129.5 | 57 | 126.5 | 55.2 | 171 | 280.1 | 0.89 | 8.38 | 9.27 | 1221.8036 | 1293.79 | 1.9846 | 752.5 | 764 | 1.39 | 4.75 | 3033 | 888.4 |  | 0.5
2018-05-15 11:01 | 2516 | 757 | 755.5 | 745.7 | 596 | 446.5 | 744.5 | 741.7 | 726.7 | 552.9 | 321.8 | 760.3 | 16.2 | 764.7 | 754.5 | 712.4 | 701.8 | 567.1 | 287.1 | 778.8 | 750.2 | 841.5 | 837.2 | 1050 | 671.7 | 748 | 731.6 | 716.8 | 700.2 | 608.9 | 298.1 |  |  |  |  | 82.1 | 424.8 | 86 | 558.3 | 291.8 | 85.5 | 412.5 | 84.9 | 701.5 | 237.8 | 177.8 | 74.6 | 395.4 | 345.1 | 83.8 | 80.5 | 59.4 | 52.7 |  |  | 386 | 75.3 | 36.4 | 23.3 | 74.3 | 129.5 | 57 | 127.4 | 55.2 | 171.2 | 280.5 | 1.08 | 8.37 | 9.5 | 1233.7589 | 1293.9428 | 1.9849 | 751.8 | 763.8 | 1.53 | 4.75 | 3034 | 888.5 |  | 0.5
2018-05-15 11:01 | 2517 | 756.8 | 755.5 | 746.3 | 595.7 | 445.9 | 743.6 | 740.9 | 726.3 | 552 | 321.9 | 761.2 | 16.2 | 764.8 | 755.1 | 712.6 | 692.7 | 567 | 289.3 | 778.6 | 753.6 | 841.6 | 805.3 | 1050.3 | 665.9 | 748.1 | 735.1 | 716.8 | 699.3 | 608.9 | 295.7 |  |  |  |  | 82.1 | 424.9 | 86 | 558 | 292 | 85.6 | 412.5 | 84.9 | 698.8 | 237.9 | 177.8 | 74.6 | 395.5 | 345.1 | 83.8 | 80.5 | 59.4 | 52.7 |  |  | 386.1 | 75.3 | 36.4 | 23.3 | 74.4 | 129.6 | 57.1 | 128 | 55.2 | 172.3 | 280.2 | 0.98 | 8.32 | 9.23 | 1196.753 | 1293.8503 | 1.9815 | 751.6 | 763.8 | 1.46 | 4.73 | 3035 | 888.6 |  | 0.5
2018-05-15 11:01 | 2518 | 756.2 | 755.4 | 747.1 | 597.1 | 445.8 | 744.5 | 741.4 | 726.6 | 552.3 | 322 | 760.1 | 16.2 | 764.9 | 753.9 | 712.8 | 688 | 567.1 | 287.7 | 778.5 | 754.7 | 841.5 | 776.8 | 1050.5 | 662.3 | 748.2 | 731.3 | 716.8 | 698.1 | 609.1 | 300.7 |  |  |  |  | 82.1 | 424.9 | 86.1 | 557.9 | 292.1 | 85.6 | 412.6 | 84.9 | 698.7 | 238 | 177.9 | 74.6 | 395.6 | 345.2 | 83.8 | 80.6 | 59.4 | 52.7 |  |  | 386.2 | 75.3 | 36.5 | 23.3 | 74.4 | 129.6 | 57.1 | 128.6 | 55.2 | 173.6 | 280.7 | 0.95 | 8.32 | 9.34 | 1183.3181 | 1293.4852 | 1.9837 | 751.5 | 763.9 | 1.44 | 4.73 | 3036 | 888.6 |  | 0.5
2018-05-15 11:01 | 2519 | 754.9 | 755 | 747.7 | 598 | 446.5 | 744.8 | 742 | 727.5 | 553.1 | 322 | 760.4 | 16.2 | 764.8 | 747.8 | 712.8 | 687.5 | 567.2 | 287.3 | 778.4 | 755 | 841 | 751.2 | 1050.1 | 664.4 | 748.6 | 736.4 | 717.1 | 701 | 609 | 298.2 |  |  |  |  | 82.1 | 424.9 | 86.1 | 558.1 | 292.3 | 85.6 | 412.6 | 85 | 700.7 | 238.1 | 177.9 | 74.6 | 395.6 | 345.3 | 83.9 | 80.5 | 59.4 | 52.8 |  |  | 386.3 | 75.4 | 36.5 | 23.3 | 74.4 | 129.6 | 57.1 | 129.1 | 55.2 | 173.9 | 280.8 | 0.84 | 8.19 | 9.13 | 1176.5053 | 1293.5444 | 1.9836 | 751.4 | 763.9 | 1.35 | 4.69 | 3037 | 888.7 |  | 0.5
2018-05-15 11:01 | 2520 | 754.8 | 754.8 | 747.4 | 597.8 | 447.5 | 745.5 | 743 | 727.9 | 553.2 | 322.2 | 760.9 | 16.2 | 764.5 | 746 | 712.7 | 689.6 | 567.2 | 291.9 | 778.1 | 751.9 | 840.1 | 731.4 | 1049.8 | 667.4 | 749.3 | 737.4 | 717.5 | 704.3 | 609.2 | 298 |  |  |  |  | 82.1 | 424.9 | 86.1 | 558.5 | 292.4 | 85.5 | 412.6 | 85 | 698.8 | 238.2 | 178 | 74.6 | 395.7 | 345.4 | 83.9 | 80.5 | 59.5 | 52.8 |  |  | 386.4 | 75.4 | 36.5 | 23.3 | 74.4 | 129.7 | 57.1 | 129.5 | 55.2 | 174.7 | 280 | 0.92 | 8.31 | 9.35 | 1156.7623 | 1293.5099 | 1.9867 | 751.8 | 764 | 1.41 | 4.73 | 3038 | 888.7 |  | 0.5
2018-05-15 11:01 | 2521 | 754.6 | 753.9 | 746.6 | 597.7 | 448.3 | 745.9 | 744.2 | 727.8 | 554.5 | 322.5 | 760.3 | 16.2 | 764.4 | 749 | 712.5 | 692.1 | 567 | 292.3 | 778.2 | 758.1 | 839.5 | 737.2 | 1050.4 | 685.1 | 750 | 740.2 | 718 | 709.3 | 609.5 | 300.5 |  |  |  |  | 82.1 | 424.9 | 86.1 | 558.6 | 292.6 | 85.4 | 412.7 | 84.9 | 698.2 | 238.3 | 178.2 | 74.6 | 395.8 | 345.5 | 83.9 | 80.4 | 59.5 | 52.8 |  |  | 386.5 | 75.4 | 36.4 | 23.3 | 74.5 | 129.8 | 57.1 | 129.9 | 55.2 | 176.2 | 280.9 | 1.01 | 8.43 | 9.53 | 1188.6947 | 1293.689 | 1.9823 | 751.8 | 764.2 | 1.49 | 4.76 | 3039 | 888.8 |  | 0.5
2018-05-15 11:01 | 2522 | 753.6 | 753 | 745.9 | 596.9 | 448.2 | 745.5 | 744.1 | 727.7 | 554.4 | 322.5 | 760.3 | 16.2 | 764.3 | 751.3 | 712.5 | 694 | 566.9 | 291.6 | 778.3 | 746.9 | 838.6 | 735 | 1051.1 | 692.4 | 750.6 | 739.7 | 718.5 | 708.5 | 609.8 | 300.9 |  |  |  |  | 82.2 | 425 | 86.1 | 558.7 | 292.7 | 85.4 | 412.8 | 84.9 | 701.5 | 238.4 | 178.3 | 74.6 | 395.9 | 345.6 | 83.9 | 80.4 | 59.6 | 52.8 |  |  | 386.5 | 75.4 | 36.4 | 23.3 | 74.5 | 129.8 | 57.1 | 130.2 | 55.2 | 177 | 280.5 | 1.01 | 8.31 | 9.41 | 1209.5785 | 1292.9867 | 1.9837 | 751.3 | 764.4 | 1.48 | 4.73 | 3040 | 888.9 |  | 0.5
2018-05-15 11:01 | 2523 | 753.7 | 753.4 | 745.5 | 596 | 447.8 | 745.3 | 744.5 | 727.9 | 554.2 | 322.5 | 760.1 | 16.2 | 764.4 | 756 | 712.5 | 694.3 | 567 | 288.7 | 778.5 | 747.1 | 837.3 | 721.1 | 1051.5 | 689.7 | 750.9 | 736.4 | 718.8 | 705.4 | 609.9 | 299 |  |  |  |  | 82.2 | 425 | 86.1 | 559.1 | 292.8 | 85.4 | 412.8 | 84.9 | 703.9 | 238.5 | 178.4 | 74.6 | 396 | 345.7 | 83.9 | 80.4 | 59.6 | 52.8 |  |  | 386.6 | 75.5 | 36.4 | 23.3 | 74.6 | 129.9 | 57.1 | 130.5 | 55.2 | 176.5 | 279.7 | 0.86 | 8.14 | 9.33 | 1204.7378 | 1294.1201 | 1.9844 | 751.4 | 764.6 | 1.37 | 4.68 | 3041 | 888.9 |  | 0.5
2018-05-15 11:01 | 2524 | 755.4 | 754.7 | 746.2 | 596.1 | 447.4 | 744.6 | 744.3 | 727.8 | 554.2 | 322.7 | 759.5 | 16.2 | 764.3 | 751.8 | 712.4 | 693.5 | 566.9 | 287.7 | 778.4 | 750.3 | 836.5 | 730.6 | 1051.4 | 684 | 750.8 | 734.7 | 718.9 | 701.6 | 610.1 | 298.3 |  |  |  |  | 82.2 | 425 | 86.1 | 559.2 | 293 | 85.3 | 412.9 | 84.9 | 707.7 | 238.6 | 178.5 | 74.6 | 396.1 | 345.8 | 83.9 | 80.5 | 59.6 | 52.8 |  |  | 386.7 | 75.5 | 36.4 | 23.3 | 74.6 | 129.9 | 57.1 | 130.8 | 55.2 | 175.1 | 281.4 | 0.83 | 8.27 | 9.33 | 1173.1786 | 1293.6828 | 1.9833 | 751.7 | 764.5 | 1.35 | 4.72 | 3042 | 889 |  | 0.5
2018-05-15 11:01 | 2525 | 755.3 | 754.3 | 746.2 | 595.5 | 447 | 744.8 | 744.7 | 728.5 | 554.3 | 323 | 759.5 | 16.2 | 764.1 | 746.9 | 712.3 | 692.5 | 566.8 | 289.8 | 778.3 | 751.4 | 836.1 | 751.4 | 1051.5 | 682.8 | 751.3 | 740.5 | 719.1 | 704.5 | 610.3 | 298.4 |  |  |  |  | 82.2 | 425 | 86.1 | 559 | 293.1 | 85.3 | 412.9 | 84.9 | 718.4 | 238.7 | 178.6 | 74.6 | 396.1 | 345.8 | 83.9 | 80.4 | 59.6 | 52.9 |  |  | 386.8 | 75.5 | 36.4 | 23.3 | 74.6 | 130 | 57.2 | 131.1 | 55.2 | 175.5 | 282.3 | 0.94 | 8.61 | 9.41 | 1152.6934 | 1294.4429 | 1.9841 | 751.7 | 764.6 | 1.43 | 4.82 | 3043 | 889 |  | 0.5
2018-05-15 11:01 | 2526 | 754.8 | 752.7 | 745.3 | 595 | 446.2 | 745.5 | 745.7 | 729.4 | 554 | 322.5 | 760.4 | 16.2 | 763.9 | 748.9 | 712.2 | 689.4 | 566.9 | 286.9 | 778.5 | 759 | 835.9 | 738.1 | 1051.5 | 671.1 | 752.1 | 746.8 | 719.5 | 709.6 | 610.4 | 300.1 |  |  |  |  | 82.1 | 425 | 86.1 | 559 | 293.3 | 85.3 | 413 | 85 | 727.4 | 238.9 | 178.6 | 74.6 | 396.2 | 345.9 | 83.9 | 80.4 | 59.7 | 52.9 |  |  | 386.8 | 75.5 | 36.4 | 23.3 | 74.7 | 130 | 57.2 | 131.4 | 55.2 | 176.3 | 281.5 | 0.92 | 8.5 | 9.32 | 1182.6718 | 1293.1448 | 1.9856 | 751.8 | 764.8 | 1.42 | 4.78 | 3044 | 889.1 |  | 0.5
2018-05-15 11:01 | 2527 | 754.8 | 751.8 | 744.4 | 595.3 | 445.4 | 746.4 | 746.2 | 730.6 | 553.8 | 322.2 | 761.2 | 16.2 | 763.9 | 749.1 | 712.1 | 692.6 | 566.8 | 286.4 | 778.7 | 758.1 | 835.2 | 733.4 | 1051.2 | 663.9 | 752.9 | 745.7 | 719.9 | 704 | 610.4 | 303.9 |  |  |  |  | 82.1 | 425.1 | 86.2 | 559.1 | 293.4 | 85.3 | 413 | 85 | 731.4 | 239 | 178.7 | 74.6 | 396.2 | 346 | 83.9 | 80.5 | 59.7 | 52.9 |  |  | 386.9 | 75.5 | 36.4 | 23.3 | 74.7 | 130 | 57.2 | 131.7 | 55.2 | 174.7 | 281.2 | 0.88 | 8.18 | 9.25 | 1249.7979 | 1293.417 | 1.9823 | 752.1 | 765.2 | 1.38 | 4.69 | 3045 | 889.2 |  | 0.5
2018-05-15 11:01 | 2528 | 754.8 | 751.5 | 744.6 | 595 | 445.1 | 747.2 | 747.2 | 731.3 | 553.7 | 322.3 | 761 | 16.2 | 763.8 | 749.6 | 712.1 | 699.9 | 566.8 | 286.9 | 779 | 758.2 | 835 | 739 | 1050.3 | 662.4 | 753.1 | 740.6 | 720 | 698.5 | 610.4 | 303.7 |  |  |  |  | 82.1 | 425.1 | 86.1 | 558.8 | 293.5 | 85.2 | 413.1 | 85 | 730.7 | 239.1 | 178.8 | 74.7 | 396.3 | 346.1 | 84 | 80.5 | 59.7 | 52.9 |  |  | 387 | 75.6 | 36.5 | 23.3 | 74.7 | 130 | 57.2 | 132 | 55.2 | 174 | 282.2 | 0.98 | 8.28 | 9.49 | 1271.1859 | 1293.7315 | 1.9827 | 752.3 | 765.3 | 1.46 | 4.73 | 3046 | 889.2 |  | 0.5
2018-05-15 11:01 | 2529 | 753.9 | 750.9 | 745 | 595 | 444.8 | 747.6 | 747.2 | 732.1 | 553.2 | 322.7 | 761.7 | 16.2 | 763.7 | 751.6 | 712.2 | 699.5 | 566.8 | 288.8 | 779.1 | 754.6 | 834.9 | 747 | 1049.7 | 664.7 | 753.6 | 743.9 | 720.3 | 703.8 | 610.4 | 299.9 |  |  |  |  | 82.2 | 425.2 | 86.1 | 558.6 | 293.7 | 85.2 | 413.1 | 85 | 722.5 | 239.2 | 178.8 | 74.7 | 396.3 | 346.2 | 84 | 80.5 | 59.7 | 52.9 |  |  | 387 | 75.6 | 36.5 | 23.3 | 74.8 | 130 | 57.2 | 132.5 | 55.2 | 173.6 | 282.5 | 1.09 | 8.35 | 9.37 | 1297.0948 | 1293.7841 | 1.9845 | 752.3 | 765.5 | 1.54 | 4.75 | 3047 | 889.3 |  | 0.5
2018-05-15 11:01 | 2530 | 753.7 | 750.9 | 744.9 | 594.6 | 444.6 | 748.4 | 747.6 | 733 | 553.3 | 322.6 | 764.2 | 16.2 | 763.8 | 753.8 | 712.2 | 694.5 | 566.9 | 290.9 | 779.4 | 759 | 835 | 738 | 1049.6 | 664.2 | 754.4 | 751.2 | 720.6 | 708.9 | 610.5 | 299.4 |  |  |  |  | 82.2 | 425.2 | 86.1 | 559 | 293.8 | 85.3 | 413.2 | 84.9 | 723.1 | 239.3 | 178.9 | 74.7 | 396.4 | 346.3 | 84 | 80.6 | 59.7 | 52.9 |  |  | 387.1 | 75.6 | 36.5 | 23.3 | 74.8 | 130 | 57.2 | 133 | 55.3 | 173.1 | 282.4 | 0.8 | 8.06 | 9.25 | 1250.4136 | 1293.9247 | 1.9831 | 752.9 | 765.9 | 1.31 | 4.66 | 3048 | 889.3 |  | 0.5
2018-05-15 11:01 | 2531 | 753.7 | 750.7 | 745.2 | 593.7 | 444.4 | 751.4 | 749.4 | 734 | 554.1 | 322.6 | 766.1 | 16.2 | 763.7 | 745.3 | 712.1 | 692.9 | 566.9 | 288.4 | 779.8 | 764.1 | 835.3 | 765.7 | 1049.3 | 684.5 | 756 | 757 | 721.2 | 710.3 | 610.8 | 299.4 |  |  |  |  | 82.1 | 425.2 | 86.1 | 559.5 | 294 | 85.4 | 413.2 | 85 | 735.9 | 239.4 | 179 | 74.7 | 396.5 | 346.4 | 84 | 80.6 | 59.8 | 52.9 |  |  | 387.2 | 75.6 | 36.5 | 23.3 | 74.8 | 130 | 57.2 | 133.5 | 55.3 | 173.1 | 282.2 | 0.79 | 8.01 | 9.11 | 1271.3394 | 1295.8478 | 1.984 | 754.2 | 766.5 | 1.31 | 4.65 | 3049 | 889.4 |  | 0.5
2018-05-15 11:01 | 2532 | 753 | 750.1 | 745.2 | 593.8 | 443.3 | 753.3 | 751.4 | 734.4 | 554.6 | 322.5 | 766.8 | 16.2 | 763.6 | 743.3 | 712 | 692.7 | 567 | 290 | 780.4 | 765.9 | 835.9 | 750.6 | 1049.2 | 694.9 | 757.4 | 756.5 | 721.6 | 707.6 | 611 | 299.9 |  |  |  |  | 82.1 | 425.2 | 86.1 | 559.9 | 294.1 | 85.4 | 413.2 | 85 | 741.9 | 239.6 | 179.1 | 74.7 | 396.6 | 346.5 | 84 | 80.7 | 59.8 | 53 |  |  | 387.3 | 75.7 | 36.5 | 23.3 | 74.9 | 130.1 | 57.2 | 134.1 | 55.3 | 173.2 | 281 | 0.91 | 8.42 | 9.41 | 1247.5363 | 1296.0419 | 1.9845 | 754.9 | 767.1 | 1.4 | 4.76 | 3050 | 889.5 |  | 0.5
2018-05-15 11:01 | 2533 | 753.6 | 750.5 | 745.3 | 593.9 | 442.4 | 753.9 | 752.3 | 734.5 | 554.3 | 322.4 | 765.7 | 16.2 | 763.5 | 742.6 | 712 | 691.8 | 567.1 | 290 | 780.3 | 751.6 | 835.5 | 735.6 | 1048.9 | 693.2 | 757.6 | 746.2 | 722 | 706.9 | 611.1 | 298.2 |  |  |  |  | 82.2 | 425.2 | 86.2 | 560.1 | 294.3 | 85.4 | 413.3 | 85.1 | 741.3 | 239.7 | 179.2 | 74.7 | 396.7 | 346.6 | 84 | 80.7 | 59.8 | 53 |  |  | 387.4 | 75.7 | 36.5 | 23.3 | 74.9 | 130.1 | 57.3 | 134.7 | 55.3 | 174.2 | 280 | 0.77 | 8.19 | 9.2 | 1241.0232 | 1295.4266 | 1.9839 | 755.2 | 767.1 | 1.3 | 4.69 | 3051 | 889.5 |  | 0.5
2018-05-15 11:01 | 2534 | 755.5 | 752.4 | 746 | 593.7 | 441.8 | 753.7 | 752.2 | 733.2 | 555 | 322.7 | 765 | 16.2 | 763.4 | 743.7 | 712.1 | 691.7 | 567.2 | 286.7 | 780.3 | 749.4 | 834.6 | 766.8 | 1048.7 | 682.4 | 757.2 | 741.2 | 722.2 | 703.1 | 611.2 | 300.1 |  |  |  |  | 82.2 | 425.2 | 86.2 | 560.1 | 294.4 | 85.4 | 413.3 | 85.1 | 743.9 | 239.8 | 179.3 | 74.7 | 396.8 | 346.6 | 84 | 80.8 | 59.8 | 53 |  |  | 387.4 | 75.7 | 36.4 | 23.3 | 75 | 130.2 | 57.3 | 135.3 | 55.3 | 176.3 | 280 | 0.82 | 8.38 | 9.45 | 1254.7959 | 1295.7398 | 1.985 | 755.7 | 767 | 1.34 | 4.75 | 3052 | 889.6 |  | 0.5
2018-05-15 11:01 | 2535 | 755.9 | 751.8 | 745.8 | 593.9 | 441 | 753.1 | 751.4 | 732.8 | 555.3 | 322.9 | 764.6 | 16.2 | 763.3 | 745.4 | 712.2 | 688.5 | 567.2 | 288.5 | 780.6 | 760.7 | 834.3 | 759.5 | 1049.1 | 683.8 | 757.4 | 748.5 | 722.3 | 702 | 611.4 | 299.8 |  |  |  |  | 82.2 | 425.3 | 86.2 | 559.8 | 294.5 | 85.4 | 413.3 | 85.1 | 737.7 | 239.9 | 179.4 | 74.8 | 396.9 | 346.7 | 84 | 80.7 | 59.9 | 53 |  |  | 387.5 | 75.8 | 36.5 | 23.3 | 75 | 130.2 | 57.3 | 135.9 | 55.3 | 177.7 | 280.7 | 0.75 | 8.1 | 9.16 | 1257.2266 | 1295.8818 | 1.9833 | 755.3 | 767.1 | 1.28 | 4.67 | 3053 | 889.6 |  | 0.5
2018-05-15 11:01 | 2536 | 754.3 | 750.5 | 745.6 | 595.8 | 441.7 | 752.6 | 750.4 | 733.3 | 555.3 | 322.7 | 764.8 | 16.2 | 763.2 | 746.8 | 712.2 | 688.5 | 567.3 | 289.6 | 780.6 | 758.9 | 834.4 | 782.9 | 1049 | 676.6 | 757.5 | 747.2 | 722.5 | 698.2 | 611.5 | 303.7 |  |  |  |  | 82.2 | 425.4 | 86.2 | 559.9 | 294.7 | 85.3 | 413.4 | 85.1 | 727.2 | 240 | 179.6 | 74.8 | 397 | 346.8 | 84 | 80.7 | 59.9 | 53 |  |  | 387.6 | 75.8 | 36.5 | 23.3 | 75 | 130.2 | 57.3 | 136.5 | 55.3 | 177 | 281 | 0.81 | 8.18 | 9.08 | 1152.4412 | 1295.4597 | 1.9853 | 754.5 | 767.1 | 1.33 | 4.69 | 3054 | 889.7 |  | 0.5
2018-05-15 11:01 | 2537 | 754.8 | 751.3 | 745.7 | 598.8 | 442.1 | 753 | 750 | 733.2 | 556.1 | 322.8 | 765.1 | 16.2 | 763.2 | 746.2 | 712.2 | 692.8 | 567.3 | 292.9 | 780.8 | 754.4 | 834.9 | 777.3 | 1049.6 | 678.3 | 757.8 | 748.4 | 722.5 | 697.2 | 611.6 | 302.8 |  |  |  |  | 82.2 | 425.4 | 86.2 | 560 | 294.8 | 85.4 | 413.4 | 85 | 722.1 | 240.1 | 179.6 | 74.8 | 397.1 | 346.9 | 84 | 80.7 | 59.9 | 53 |  |  | 387.6 | 75.8 | 36.4 | 23.3 | 75.1 | 130.3 | 57.3 | 137.1 | 55.3 | 176 | 280.9 | 0.67 | 8.21 | 9.2 | 1199.3829 | 1294.8561 | 1.9872 | 754.8 | 767.3 | 1.21 | 4.7 | 3055 | 889.8 |  | 0.5
2018-05-15 11:01 | 2538 | 755.2 | 751.6 | 745.1 | 599.7 | 441.6 | 753.4 | 750.7 | 733.1 | 556.4 | 322.9 | 764.6 | 16.2 | 763.3 | 750.9 | 712.2 | 693.3 | 567.2 | 294.3 | 780.7 | 751.5 | 835.2 | 779.2 | 1050.5 | 701.5 | 757.4 | 741.8 | 722.5 | 703.2 | 611.6 | 304.5 |  |  |  |  | 82.2 | 425.4 | 86.2 | 559.7 | 295 | 85.4 | 413.5 | 84.9 | 720.8 | 240.2 | 179.7 | 74.8 | 397.3 | 347 | 84 | 80.7 | 59.9 | 53.1 |  |  | 387.7 | 75.9 | 36.4 | 23.3 | 75.1 | 130.3 | 57.3 | 137.8 | 55.3 | 176.6 | 281.7 | 0.82 | 8.16 | 9.36 | 1185.8657 | 1296.1384 | 1.9854 | 755.1 | 767.1 | 1.34 | 4.69 | 3056 | 889.8 |  | 0.5
2018-05-15 11:01 | 2539 | 755.6 | 751.8 | 744.9 | 598.1 | 441.4 | 753.8 | 751.1 | 732.8 | 556.6 | 323 | 764.3 | 16.2 | 763.3 | 751.4 | 712.2 | 692.4 | 567.2 | 293.3 | 780.7 | 753.8 | 836.1 | 821.2 | 1051 | 713.7 | 757.1 | 738.4 | 722.6 | 704.5 | 611.8 | 306.5 |  |  |  |  | 82.2 | 425.5 | 86.3 | 559.5 | 295.1 | 85.3 | 413.5 | 85 | 722.5 | 240.3 | 179.8 | 74.8 | 397.4 | 347.1 | 84.1 | 80.7 | 59.9 | 53.1 |  |  | 387.7 | 75.9 | 36.5 | 23.3 | 75.1 | 130.3 | 57.3 | 138.4 | 55.3 | 177.1 | 282.1 | 0.78 | 8.11 | 9.31 | 1144.2522 | 1295.4954 | 1.984 | 755.3 | 767.1 | 1.31 | 4.68 | 3057 | 889.9 |  | 0.5
2018-05-15 11:01 | 2540 | 755.3 | 751.3 | 745 | 596.8 | 441.2 | 752.9 | 749.3 | 732.2 | 556.1 | 322.7 | 764 | 16.2 | 763.3 | 751.6 | 712.1 | 695.3 | 567.4 | 293.6 | 781.1 | 759.8 | 836.9 | 819.5 | 1050.8 | 724.5 | 756.3 | 736.3 | 722.5 | 703.2 | 611.8 | 306.1 |  |  |  |  | 82.2 | 425.5 | 86.3 | 559.5 | 295.3 | 85.3 | 413.5 | 85 | 720.9 | 240.4 | 179.9 | 74.8 | 397.5 | 347.2 | 84.1 | 80.7 | 59.9 | 53.1 |  |  | 387.8 | 75.9 | 36.5 | 23.3 | 75.2 | 130.3 | 57.3 | 139 | 55.3 | 176.9 | 282.7 | 0.94 | 8.35 | 9.66 | 1162.1523 | 1295.9159 | 1.981 | 754.6 | 766.9 | 1.44 | 4.75 | 3058 | 889.9 |  | 0.5
2018-05-15 11:01 | 2541 | 754.6 | 751 | 745.4 | 595.5 | 441.2 | 752 | 748.1 | 731 | 562 | 322.6 | 763.5 | 16.2 | 763.1 | 750.2 | 712.2 | 697 | 567.3 | 293.2 | 780.9 | 752.7 | 836.9 | 812 | 1050.9 | 710 | 755.4 | 730.5 | 722.3 | 697.5 | 611.8 | 301.9 |  |  |  |  | 82.3 | 425.6 | 86.3 | 559.5 | 295.4 | 85.3 | 413.5 | 85 | 716.2 | 240.5 | 180 | 74.8 | 397.6 | 347.2 | 84.1 | 80.7 | 60 | 53.1 |  |  | 387.8 | 75.9 | 36.5 | 23.3 | 75.2 | 130.4 | 57.4 | 139.7 | 55.3 | 176.1 | 283.3 | 0.83 | 8.27 | 9.33 | 1172.5119 | 1295.6825 | 1.9844 | 753.8 | 766.5 | 1.35 | 4.73 | 3059 | 890 |  | 0.5
2018-05-15 11:01 | 2542 | 754.2 | 751.1 | 745.7 | 595.3 | 441 | 749.8 | 747.6 | 729.9 | 563.5 | 322.4 | 764.6 | 16.2 | 763.1 | 750.6 | 712.3 | 697.7 | 567.2 | 293 | 780.8 | 757.3 | 836.7 | 819.5 | 1051.6 | 690.4 | 754.9 | 729.6 | 722 | 699.9 | 611.7 | 302.1 |  |  |  |  | 82.3 | 425.6 | 86.3 | 559.6 | 295.5 | 85.3 | 413.5 | 84.9 | 713 | 240.5 | 180.1 | 74.8 | 397.7 | 347.3 | 84 | 80.6 | 60 | 53.2 |  |  | 387.9 | 76 | 36.5 | 23.3 | 75.2 | 130.4 | 57.4 | 140.3 | 55.3 | 174.7 | 282.1 | 0.84 | 8.15 | 9.24 | 1185.6992 | 1295.613 | 1.9838 | 753.4 | 766.3 | 1.35 | 4.69 | 3060 | 890.1 |  | 0.5
2018-05-15 11:01 | 2543 | 754.4 | 750.3 | 745 | 597 | 440.8 | 749.9 | 746.6 | 730.2 | 564.5 | 322.2 | 765.8 | 16.2 | 763.2 | 753 | 712.3 | 690.4 | 567.1 | 294.8 | 780.8 | 757.2 | 837 | 786 | 1052.5 | 702.2 | 754.8 | 732.9 | 722 | 702.6 | 611.7 | 299.6 |  |  |  |  | 82.3 | 425.6 | 86.3 | 560.2 | 295.7 | 85.2 | 413.5 | 84.9 | 715.6 | 240.6 | 180.2 | 74.8 | 397.8 | 347.4 | 84 | 80.6 | 60 | 53.2 |  |  | 387.9 | 76 | 36.5 | 23.3 | 75.2 | 130.5 | 57.4 | 140.9 | 55.4 | 173.2 | 280.5 | 0.9 | 8.29 | 9.36 | 1132.6749 | 1296.335 | 1.9847 | 753.4 | 766.3 | 1.39 | 4.72 | 3061 | 890.1 |  | 0.5
2018-05-15 11:01 | 2544 | 753.9 | 749.6 | 744.4 | 596.7 | 440.3 | 749.8 | 746.8 | 731.1 | 565.3 | 322.5 | 766.1 | 16.2 | 763.3 | 752.4 | 712.2 | 689.9 | 567 | 294.6 | 780.7 | 754.1 | 836.3 | 752.8 | 1053 | 696.3 | 755 | 738.5 | 722.1 | 703.3 | 611.8 | 298.8 |  |  |  |  | 82.4 | 425.6 | 86.3 | 560.3 | 295.8 | 85.3 | 413.6 | 84.8 | 712.4 | 240.7 | 180.3 | 74.8 | 397.9 | 347.5 | 84 | 80.7 | 60.1 | 53.2 |  |  | 388 | 76 | 36.5 | 23.3 | 75.3 | 130.4 | 57.4 | 141.5 | 55.4 | 173 | 281.2 | 0.83 | 8.25 | 9.35 | 1150.0904 | 1295.9081 | 1.9837 | 753.2 | 766.3 | 1.34 | 4.71 | 3062 | 890.2 |  | 0.5
2018-05-15 11:01 | 2545 | 753.6 | 749.3 | 744.3 | 596.3 | 440.9 | 750.4 | 747.7 | 731.9 | 564.6 | 322.7 | 766.7 | 16.2 | 763.3 | 750.8 | 712.3 | 693.8 | 566.8 | 292 | 780.6 | 755.3 | 835.7 | 750 | 1052.5 | 724.1 | 755.5 | 740.1 | 722.2 | 703.6 | 611.9 | 299 |  |  |  |  | 82.4 | 425.5 | 86.3 | 560.1 | 296 | 85.2 | 413.6 | 84.8 | 704 | 240.9 | 180.4 | 74.8 | 398 | 347.6 | 84 | 80.8 | 60.1 | 53.2 |  |  | 388.1 | 76.1 | 36.5 | 23.3 | 75.3 | 130.4 | 57.4 | 142.1 | 55.4 | 173.4 | 282.3 | 0.88 | 8.23 | 9.51 | 1214.8903 | 1295.7916 | 1.9823 | 753.5 | 766.5 | 1.38 | 4.71 | 3063 | 890.2 |  | 0.5
2018-05-15 11:01 | 2546 | 753 | 748.9 | 744.1 | 595.3 | 441 | 751.1 | 748.4 | 732.7 | 563.7 | 323 | 766.2 | 16.2 | 763.1 | 749.5 | 712.2 | 689.2 | 566.7 | 288.1 | 780.5 | 750.7 | 835.1 | 779.3 | 1052 | 709.1 | 755.9 | 741 | 722.3 | 701.6 | 611.9 | 298.1 |  |  |  |  | 82.4 | 425.6 | 86.3 | 559.5 | 296.1 | 85.2 | 413.6 | 84.8 | 701.1 | 241 | 180.5 | 74.8 | 398 | 347.7 | 84 | 80.8 | 60.1 | 53.2 |  |  | 388.1 | 76.1 | 36.5 | 23.3 | 75.3 | 130.4 | 57.4 | 142.8 | 55.4 | 173.9 | 283.3 | 0.86 | 8.25 | 9.49 | 1205.3113 | 1295.3532 | 1.9828 | 753.5 | 766.5 | 1.37 | 4.72 | 3064 | 890.3 |  | 0.5
2018-05-15 11:01 | 2547 | 752.7 | 749 | 744.6 | 595.3 | 440.7 | 751.1 | 748.8 | 733.2 | 562.8 | 323.3 | 768.1 | 16.2 | 763.1 | 750.9 | 712.3 | 690 | 566.5 | 291 | 780.4 | 750.7 | 834.5 | 770.3 | 1051.5 | 688.2 | 756.2 | 740.7 | 722.4 | 697.3 | 612.2 | 297.3 |  |  |  |  | 82.4 | 425.6 | 86.3 | 559.7 | 296.3 | 85.2 | 413.7 | 84.9 | 706.1 | 241.1 | 180.6 | 74.9 | 398.1 | 347.8 | 84 | 80.8 | 60.1 | 53.3 |  |  | 388.2 | 76.1 | 36.5 | 23.3 | 75.4 | 130.5 | 57.4 | 143.4 | 55.4 | 174.8 | 284.8 | 0.94 | 8.09 | 9.32 | 1153.557 | 1296.4204 | 1.9839 | 753.9 | 766.6 | 1.43 | 4.68 | 3065 | 890.4 |  | 0.5
2018-05-15 11:02 | 2548 | 754.4 | 750.8 | 744.7 | 594.1 | 440.3 | 751.5 | 749.3 | 733.5 | 562.5 | 323.4 | 767.8 | 16.2 | 763.2 | 751.8 | 712.4 | 693.4 | 566.5 | 293.9 | 780.4 | 755.3 | 834.7 | 781.5 | 1050.2 | 679.7 | 756.4 | 740.3 | 722.5 | 698.2 | 612.4 | 302.1 |  |  |  |  | 82.5 | 425.7 | 86.3 | 560.4 | 296.4 | 85.2 | 413.8 | 84.9 | 730.3 | 241.2 | 180.7 | 74.9 | 398.3 | 347.8 | 83.9 | 80.8 | 60.2 | 53.3 |  |  | 388.2 | 76.1 | 36.5 | 23.3 | 75.4 | 130.5 | 57.5 | 144 | 55.4 | 174.8 | 285.3 | 0.88 | 8.24 | 9.33 | 1188.5657 | 1295.9709 | 1.9837 | 754.8 | 766.7 | 1.38 | 4.73 | 3066 | 890.4 |  | 0.5
2018-05-15 11:02 | 2549 | 754.4 | 751.6 | 745.2 | 593.8 | 440.5 | 750.2 | 749.6 | 733.7 | 562.4 | 323.5 | 765.1 | 16.2 | 763.3 | 748.3 | 712.5 | 700.8 | 566.6 | 295.5 | 780.4 | 752.7 | 834.9 | 788.3 | 1049.6 | 673.5 | 756.3 | 735.1 | 722.6 | 702.6 | 612.5 | 300.6 |  |  |  |  | 82.5 | 425.7 | 86.3 | 560.5 | 296.6 | 85.3 | 413.8 | 84.9 | 744.1 | 241.3 | 180.7 | 74.9 | 398.4 | 347.9 | 83.9 | 80.8 | 60.2 | 53.3 |  |  | 388.3 | 76.2 | 36.5 | 23.3 | 75.4 | 130.5 | 57.5 | 144.6 | 55.4 | 175.1 | 285.2 | 0.9 | 8.25 | 9.4 | 1127.7549 | 1295.5969 | 1.985 | 754.2 | 766.7 | 1.4 | 4.73 | 3067 | 890.5 |  | 0.5
2018-05-15 11:02 | 2550 | 754 | 752.1 | 746.6 | 594.2 | 440.9 | 749.8 | 749.9 | 733.3 | 563.2 | 323.7 | 764.9 | 16.2 | 763.3 | 752.4 | 712.6 | 701.8 | 566.8 | 291.5 | 780.6 | 757.7 | 836.5 | 816.7 | 1049.1 | 673.7 | 756.6 | 739 | 722.6 | 705.8 | 612.6 | 300.3 |  |  |  |  | 82.4 | 425.8 | 86.3 | 560.6 | 296.7 | 85.2 | 413.9 | 84.9 | 733.3 | 241.4 | 180.8 | 74.9 | 398.5 | 348 | 83.9 | 80.9 | 60.2 | 53.3 |  |  | 388.3 | 76.2 | 36.5 | 23.3 | 75.5 | 130.5 | 57.5 | 145.2 | 55.4 | 176.2 | 284.1 | 0.95 | 8.28 | 9.55 | 1155.4945 | 1295.8261 | 1.9818 | 754.1 | 766.8 | 1.44 | 4.73 | 3068 | 890.5 |  | 0.5
2018-05-15 11:02 | 2551 | 754.1 | 753.2 | 747.8 | 594 | 440.6 | 749.6 | 749.9 | 733.2 | 562.7 | 323.7 | 763 | 16.2 | 763.8 | 759 | 712.9 | 696.3 | 566.7 | 288 | 781 | 767.1 | 838.3 | 833.2 | 1048.7 | 673.2 | 756.4 | 736.9 | 722.7 | 705.4 | 612.5 | 304.9 |  |  |  |  | 82.4 | 425.8 | 86.3 | 560.9 | 296.8 | 85.2 | 413.9 | 85 | 729 | 241.5 | 181 | 74.9 | 398.6 | 348.1 | 83.9 | 80.9 | 60.2 | 53.3 |  |  | 388.4 | 76.2 | 36.5 | 23.3 | 75.5 | 130.5 | 57.5 | 145.8 | 55.4 | 176.8 | 283.6 | 0.82 | 8.11 | 9.35 | 1228.6667 | 1295.6149 | 1.9856 | 754 | 767.1 | 1.34 | 4.68 | 3069 | 890.6 |  | 0.5
2018-05-15 11:02 | 2552 | 753.6 | 753.6 | 748.6 | 594.3 | 441 | 749 | 749.1 | 732.9 | 562.8 | 323.7 | 762.4 | 16.2 | 764.1 | 758.3 | 713 | 694.8 | 566.6 | 289.7 | 781.3 | 770.7 | 839.6 | 819.4 | 1047.8 | 669.7 | 755.8 | 733.6 | 722.5 | 699.4 | 612.3 | 302.7 |  |  |  |  | 82.5 | 425.8 | 86.3 | 560.6 | 297 | 85.2 | 414 | 85 | 726.5 | 241.6 | 181.1 | 74.9 | 398.7 | 348.2 | 83.9 | 80.9 | 60.2 | 53.3 |  |  | 388.4 | 76.3 | 36.5 | 23.3 | 75.5 | 130.5 | 57.5 | 146.4 | 55.4 | 176.9 | 284 | 0.87 | 8.06 | 9.45 | 1218.0978 | 1296.2466 | 1.9827 | 753.5 | 767.1 | 1.38 | 4.67 | 3070 | 890.7 |  | 0.5
2018-05-15 11:02 | 2553 | 753.8 | 753.9 | 748.7 | 593.6 | 441.4 | 747.9 | 747 | 732.2 | 561.5 | 323.9 | 762.8 | 16.2 | 764.2 | 755.8 | 713.1 | 695 | 566.8 | 293 | 781.3 | 764.1 | 840.5 | 803.1 | 1046.8 | 670 | 755.3 | 734.2 | 722.3 | 699.7 | 612.2 | 300.9 |  |  |  |  | 82.5 | 425.9 | 86.3 | 560.2 | 297.1 | 85.2 | 414 | 85 | 718.4 | 241.7 | 181.2 | 74.9 | 398.7 | 348.2 | 84 | 80.9 | 60.3 | 53.3 |  |  | 388.4 | 76.3 | 36.5 | 23.3 | 75.6 | 130.5 | 57.5 | 147 | 55.4 | 177.6 | 284 | 1.09 | 8.16 | 9.4 | 1197.6947 | 1295.3237 | 1.9826 | 753.1 | 766.9 | 1.54 | 4.7 | 3071 | 890.7 |  | 0.5
2018-05-15 11:02 | 2554 | 752.9 | 752.9 | 748.8 | 592.8 | 441.2 | 747.8 | 746.7 | 732.3 | 561 | 324.1 | 762.8 | 16.2 | 764.5 | 757.2 | 713.3 | 698.6 | 566.8 | 288.6 | 781.3 | 760.6 | 840.9 | 805.2 | 1046.5 | 695.5 | 755.1 | 737.2 | 722.1 | 702.7 | 612.2 | 298.7 |  |  |  |  | 82.5 | 425.9 | 86.4 | 560.2 | 297.3 | 85.2 | 414.1 | 85 | 715 | 241.8 | 181.3 | 74.9 | 398.9 | 348.3 | 84 | 80.9 | 60.3 | 53.4 |  |  | 388.5 | 76.3 | 36.5 | 23.3 | 75.6 | 130.6 | 57.5 | 147.6 | 55.4 | 178.3 | 283.8 | 1.05 | 8.24 | 9.45 | 1231.5018 | 1295.7138 | 1.9844 | 752.6 | 767 | 1.51 | 4.72 | 3072 | 890.8 |  | 0.5
2018-05-15 11:02 | 2555 | 752.9 | 754.5 | 749.8 | 592.6 | 441.1 | 747.3 | 746.4 | 732 | 561 | 324.2 | 763 | 16.2 | 764.7 | 757.8 | 713.5 | 701.6 | 566.8 | 288 | 781.5 | 761.4 | 840.9 | 812.6 | 1046.9 | 685.5 | 755.2 | 739.1 | 722 | 701.3 | 612.1 | 297.6 |  |  |  |  | 82.5 | 426 | 86.4 | 560.3 | 297.4 | 85.3 | 414.1 | 85 | 709.4 | 241.9 | 181.4 | 74.9 | 399 | 348.4 | 84 | 80.9 | 60.3 | 53.4 |  |  | 388.5 | 76.3 | 36.5 | 23.3 | 75.6 | 130.6 | 57.5 | 148.3 | 55.4 | 178.6 | 282.5 | 0.93 | 8.19 | 9.36 | 1201.0455 | 1295.2265 | 1.9813 | 752.8 | 767.1 | 1.43 | 4.7 | 3073 | 890.8 |  | 0.5
2018-05-15 11:02 | 2556 | 752.9 | 755.2 | 750.5 | 592.5 | 441 | 746.9 | 746.1 | 731.4 | 561.1 | 324.5 | 761.8 | 16.2 | 764.7 | 755.8 | 713.6 | 697.1 | 566.7 | 293.9 | 781.7 | 762.4 | 841.3 | 802.2 | 1046.5 | 672.4 | 755.3 | 737.7 | 721.8 | 705.6 | 611.9 | 301.1 |  |  |  |  | 82.5 | 426 | 86.4 | 560.3 | 297.6 | 85.4 | 414.2 | 84.9 | 714 | 242 | 181.5 | 74.9 | 399.2 | 348.5 | 84.1 | 81 | 60.3 | 53.4 |  |  | 388.6 | 76.4 | 36.5 | 23.3 | 75.7 | 130.6 | 57.5 | 148.9 | 55.4 | 178.9 | 281.7 | 0.84 | 8.09 | 9.3 | 1167.8595 | 1295.1549 | 1.9852 | 752.6 | 767.2 | 1.36 | 4.67 | 3074 | 890.9 |  | 0.5
2018-05-15 11:02 | 2557 | 752.9 | 754.8 | 750 | 592.5 | 440.1 | 746.1 | 745.2 | 731.3 | 561.2 | 324.2 | 761.4 | 16.2 | 764.7 | 756 | 713.5 | 690.6 | 566.6 | 296 | 781.6 | 760.4 | 841.9 | 820.3 | 1045.4 | 673.2 | 754.3 | 729.4 | 721.8 | 706.6 | 611.8 | 299.6 |  |  |  |  | 82.5 | 426 | 86.4 | 560.3 | 297.7 | 85.4 | 414.2 | 85 | 726.1 | 242.1 | 181.6 | 74.9 | 399.4 | 348.6 | 84.1 | 81 | 60.3 | 53.5 |  |  | 388.6 | 76.4 | 36.4 | 23.3 | 75.7 | 130.6 | 57.6 | 149.5 | 55.4 | 179.1 | 281.7 | 0.74 | 8.17 | 9.25 | 1198.1933 | 1295.4584 | 1.9823 | 752.1 | 766.9 | 1.27 | 4.69 | 3075 | 891 |  | 0.5
2018-05-15 11:02 | 2558 | 753.9 | 755.4 | 749.9 | 592.7 | 439.7 | 745.6 | 744.1 | 730.5 | 561.1 | 323.8 | 760.4 | 16.2 | 764.8 | 756.3 | 713.5 | 692.2 | 566.6 | 293 | 781.5 | 762.7 | 842.5 | 854.8 | 1045.2 | 676 | 753.7 | 729.8 | 721.6 | 700.8 | 611.6 | 302.1 |  |  |  |  | 82.5 | 426 | 86.4 | 559.9 | 297.9 | 85.5 | 414.3 | 84.9 | 722.4 | 242.2 | 181.8 | 74.9 | 399.5 | 348.7 | 84 | 81 | 60.3 | 53.4 |  |  | 388.7 | 76.4 | 36.5 | 23.3 | 75.7 | 130.6 | 57.6 | 150 | 55.4 | 180.3 | 282.9 | 0.9 | 8.37 | 9.51 | 1189.3811 | 1295.5239 | 1.9823 | 751.9 | 766.7 | 1.41 | 4.76 | 3076 | 891 |  | 0.5
2018-05-15 11:02 | 2559 | 753.7 | 754.7 | 749.3 | 593.3 | 439.4 | 744.7 | 742.4 | 729.7 | 560.2 | 323.5 | 760.1 | 16.2 | 765 | 757.8 | 713.4 | 694.2 | 566.6 | 295.2 | 781.8 | 764.9 | 844 | 850.1 | 1045.3 | 668.9 | 753.4 | 733.2 | 721.3 | 699.5 | 611.5 | 298.7 |  |  |  |  | 82.6 | 426.1 | 86.4 | 559.4 | 298 | 85.6 | 414.3 | 85 | 713.2 | 242.3 | 182 | 75 | 399.6 | 348.8 | 84 | 81 | 60.4 | 53.4 |  |  | 388.7 | 76.5 | 36.5 | 23.3 | 75.7 | 130.7 | 57.6 | 150.6 | 55.5 | 181.4 | 284.6 | 0.76 | 8.16 | 9.32 | 1159.0622 | 1295.336 | 1.984 | 751.1 | 766.7 | 1.3 | 4.7 | 3077 | 891.1 |  | 0.5
2018-05-15 11:02 | 2560 | 753.8 | 754.7 | 748.9 | 593.9 | 439.3 | 744.8 | 741.4 | 728.4 | 560.5 | 323.7 | 759.9 | 16.2 | 765 | 756.2 | 713.3 | 695.8 | 566.6 | 297 | 782 | 760.1 | 845 | 852.5 | 1044.5 | 683.4 | 753.3 | 734.3 | 721 | 696 | 611.3 | 302.2 |  |  |  |  | 82.6 | 426.1 | 86.4 | 559.1 | 298.2 | 85.6 | 414.4 | 85 | 715.6 | 242.4 | 182.1 | 75 | 399.7 | 348.9 | 84 | 81 | 60.4 | 53.4 |  |  | 388.8 | 76.5 | 36.5 | 23.3 | 75.8 | 130.7 | 57.6 | 151.1 | 55.5 | 181.1 | 284.2 | 0.88 | 8.11 | 9.43 | 1125.9094 | 1295.0689 | 1.9825 | 750.9 | 766.8 | 1.39 | 4.69 | 3078 | 891.1 |  | 0.5
2018-05-15 11:02 | 2561 | 753.3 | 754.1 | 748.3 | 593.7 | 439.1 | 745.5 | 741.5 | 727.8 | 561.6 | 323.6 | 761.3 | 16.2 | 764.9 | 758.1 | 713.2 | 695.4 | 566.6 | 296 | 782 | 764 | 845.8 | 859.7 | 1043.7 | 681.8 | 753.3 | 734.6 | 720.7 | 690.8 | 611.4 | 306.2 |  |  |  |  | 82.6 | 426.1 | 86.3 | 559.1 | 298.3 | 85.6 | 414.4 | 85 | 721.7 | 242.4 | 182.2 | 75 | 399.8 | 349 | 84 | 81 | 60.4 | 53.5 |  |  | 388.8 | 76.5 | 36.5 | 23.3 | 75.8 | 130.7 | 57.6 | 151.7 | 55.5 | 178.9 | 283 | 0.99 | 8.26 | 9.44 | 1161.594 | 1295.4877 | 1.9838 | 751.1 | 766.7 | 1.47 | 4.72 | 3079 | 891.2 |  | 0.5
2018-05-15 11:02 | 2562 | 753.3 | 753.7 | 747.8 | 593.8 | 438 | 745.7 | 741.1 | 727.1 | 561.8 | 323.6 | 761.3 | 16.2 | 765 | 758.8 | 713.2 | 696.9 | 566.5 | 295.8 | 782.1 | 765.2 | 847.1 | 883 | 1043.1 | 686.5 | 753.2 | 736.6 | 720.4 | 689.7 | 611.6 | 303.9 |  |  |  |  | 82.6 | 426.2 | 86.3 | 559.6 | 298.5 | 85.7 | 414.5 | 85 | 721.8 | 242.5 | 182.3 | 75 | 399.8 | 349 | 84.1 | 81 | 60.5 | 53.5 |  |  | 388.9 | 76.6 | 36.5 | 23.3 | 75.9 | 130.6 | 57.6 | 152.3 | 55.5 | 177.8 | 284 | 0.93 | 8.1 | 9.49 | 1134.5109 | 1295.3027 | 1.9826 | 751 | 766.8 | 1.43 | 4.68 | 3080 | 891.3 |  | 0.5
2018-05-15 11:02 | 2563 | 754.1 | 753.6 | 748.3 | 593.8 | 437.5 | 745.4 | 740.6 | 726.6 | 561.6 | 323.7 | 762.4 | 16.2 | 765.1 | 758.3 | 713.2 | 696.3 | 566.5 | 293.9 | 782.3 | 769.9 | 848.4 | 876 | 1043.5 | 686.5 | 752.9 | 735.7 | 720.1 | 695.4 | 611.5 | 304.7 |  |  |  |  | 82.6 | 426.2 | 86.4 | 559.9 | 298.7 | 85.7 | 414.6 | 85 | 728.6 | 242.6 | 182.4 | 75 | 399.9 | 349.1 | 84.1 | 81 | 60.5 | 53.6 |  |  | 388.9 | 76.6 | 36.5 | 23.3 | 75.9 | 130.6 | 57.6 | 152.8 | 55.5 | 179.3 | 284.6 | 0.72 | 8.1 | 9.25 | 1176.8227 | 1295.2924 | 1.9826 | 751.2 | 766.7 | 1.26 | 4.68 | 3081 | 891.3 |  | 0.5
2018-05-15 11:02 | 2564 | 754.2 | 753.7 | 748.9 | 594.3 | 437.2 | 744.9 | 740.4 | 726.6 | 561.7 | 324 | 765.8 | 16.2 | 765.3 | 766.1 | 713.1 | 685.4 | 566.4 | 289.9 | 782.7 | 787.7 | 850.2 | 870.4 | 1044.2 | 680 | 753.3 | 738.1 | 720 | 698 | 611.4 | 301.8 |  |  |  |  | 82.6 | 426.2 | 86.4 | 559.8 | 298.8 | 85.7 | 414.6 | 85.1 | 733.8 | 242.7 | 182.5 | 75 | 400 | 349.2 | 84.1 | 81 | 60.6 | 53.6 |  |  | 389 | 76.6 | 36.5 | 23.3 | 75.9 | 130.5 | 57.6 | 153.3 | 55.5 | 181.1 | 282.8 | 0.81 | 8.28 | 9.35 | 1144.5668 | 1295.1512 | 1.9847 | 751.8 | 767.1 | 1.34 | 4.73 | 3082 | 891.4 |  | 0.5
2018-05-15 11:02 | 2565 | 754 | 753.4 | 748.8 | 594.3 | 437 | 744.6 | 740.8 | 726.8 | 563.5 | 324.2 | 765 | 16.2 | 765.5 | 761.6 | 713 | 684.6 | 566.1 | 293.3 | 783.2 | 785.5 | 851.7 | 911.8 | 1043.6 | 674.4 | 753.3 | 734.2 | 719.8 | 700 | 611.4 | 303.3 |  |  |  |  | 82.7 | 426.3 | 86.4 | 559.7 | 299 | 85.7 | 414.7 | 85.1 | 725.7 | 242.9 | 182.6 | 75 | 400.1 | 349.3 | 84 | 81 | 60.6 | 53.6 |  |  | 389.1 | 76.6 | 36.5 | 23.3 | 75.9 | 130.6 | 57.6 | 153.9 | 55.5 | 182.1 | 282.3 | 0.89 | 8.29 | 9.32 | 1087.7317 | 1295.5951 | 1.9849 | 751.6 | 767.3 | 1.4 | 4.73 | 3083 | 891.4 |  | 0.5
2018-05-15 11:02 | 2566 | 753.8 | 753.1 | 749 | 594.8 | 437.1 | 743.7 | 740.2 | 726 | 565.7 | 324 | 764.9 | 16.2 | 765.7 | 760.9 | 713 | 693 | 565.8 | 291.8 | 783.6 | 780.6 | 853.1 | 908.8 | 1043 | 671.8 | 752.9 | 733 | 719.6 | 701.4 | 611.4 | 302.5 |  |  |  |  | 82.7 | 426.3 | 86.5 | 559.6 | 299.2 | 85.6 | 414.8 | 85.1 | 718.3 | 243 | 182.7 | 75 | 400.2 | 349.4 | 84 | 81 | 60.7 | 53.6 |  |  | 389.2 | 76.7 | 36.5 | 23.3 | 76 | 130.6 | 57.7 | 154.4 | 55.5 | 181.8 | 281.6 | 0.89 | 8.16 | 9.33 | 1076.7947 | 1295.5857 | 1.984 | 751.2 | 767.4 | 1.4 | 4.69 | 3084 | 891.5 |  | 0.5
2018-05-15 11:02 | 2567 | 754.5 | 753.8 | 748.9 | 595.2 | 437.2 | 742.5 | 739.5 | 725 | 565.2 | 324.1 | 766.4 | 16.2 | 766 | 763.9 | 713 | 688.8 | 565.5 | 294.2 | 784 | 780.9 | 854.6 | 893.3 | 1042.9 | 667.8 | 752.5 | 732 | 719.4 | 701.6 | 611.6 | 303.8 |  |  |  |  | 82.6 | 426.3 | 86.5 | 559.4 | 299.3 | 85.5 | 414.8 | 85.1 | 716.7 | 243.1 | 182.8 | 75.1 | 400.3 | 349.5 | 84 | 80.9 | 60.7 | 53.6 |  |  | 389.3 | 76.7 | 36.5 | 23.3 | 76 | 130.6 | 57.7 | 155 | 55.5 | 181 | 282 | 0.97 | 8.36 | 9.48 | 1109.0745 | 1295.2549 | 1.9845 | 751.3 | 767.5 | 1.46 | 4.75 | 3085 | 891.6 |  | 0.5
2018-05-15 11:02 | 2568 | 754.9 | 753.5 | 748.3 | 599.9 | 437.5 | 741.9 | 738.8 | 724.5 | 565 | 324.1 | 765.8 | 16.2 | 766.3 | 761.6 | 712.7 | 676.4 | 565.4 | 298.3 | 784.8 | 783.5 | 856.4 | 878.6 | 1043 | 666.4 | 752.4 | 733.7 | 719.2 | 694.2 | 611.7 | 303.8 |  |  |  |  | 82.7 | 426.3 | 86.5 | 559.2 | 299.5 | 85.5 | 414.9 | 85.1 | 713.4 | 243.2 | 182.8 | 75.1 | 400.4 | 349.6 | 84.1 | 80.9 | 60.7 | 53.6 |  |  | 389.3 | 76.7 | 36.5 | 23.3 | 76 | 130.6 | 57.7 | 155.5 | 55.5 | 180.3 | 284.4 | 0.83 | 8.26 | 9.26 | 1179.5249 | 1296.0441 | 1.9832 | 751 | 767.9 | 1.36 | 4.73 | 3086 | 891.6 |  | 0.5
2018-05-15 11:02 | 2569 | 754.2 | 752.8 | 747.9 | 601.9 | 437.9 | 741.7 | 738.4 | 724.4 | 567.6 | 324.1 | 763.9 | 16.2 | 766.4 | 760.4 | 712.5 | 684.4 | 565.4 | 296.1 | 785.2 | 779.2 | 856.8 | 861 | 1043.4 | 677.9 | 751.8 | 728.3 | 718.9 | 693.4 | 611.6 | 299 |  |  |  |  | 82.7 | 426.3 | 86.5 | 559 | 299.6 | 85.4 | 414.9 | 85.1 | 708.9 | 243.3 | 182.9 | 75.1 | 400.5 | 349.7 | 84 | 81 | 60.7 | 53.7 |  |  | 389.3 | 76.7 | 36.5 | 23.3 | 76 | 130.6 | 57.7 | 156 | 55.5 | 180.3 | 285.9 | 1 | 8.39 | 9.39 | 1152.0482 | 1295.6819 | 1.9833 | 750.2 | 767.8 | 1.48 | 4.77 | 3087 | 891.7 |  | 0.5
2018-05-15 11:02 | 2570 | 753.9 | 752.4 | 748.2 | 605.3 | 437.8 | 741 | 737.4 | 723.7 | 568 | 324.2 | 762.9 | 16.2 | 766.5 | 756.8 | 712.5 | 692.4 | 565.5 | 297.5 | 785 | 775.9 | 856.8 | 851.5 | 1044.8 | 683 | 751.4 | 728.9 | 718.7 | 695.7 | 611.4 | 304.1 |  |  |  |  | 82.7 | 426.4 | 86.5 | 559 | 299.8 | 85.5 | 414.9 | 85.1 | 706.7 | 243.3 | 182.9 | 75.1 | 400.5 | 349.7 | 84 | 81 | 60.8 | 53.7 |  |  | 389.3 | 76.8 | 36.5 | 23.3 | 76.1 | 130.6 | 57.7 | 156.5 | 55.5 | 180.6 | 285.4 | 0.94 | 8.27 | 9.27 | 1154.3989 | 1295.7708 | 1.981 | 749.5 | 767.6 | 1.44 | 4.74 | 3088 | 891.7 |  | 0.5
2018-05-15 11:02 | 2571 | 753.8 | 752.7 | 748.7 | 605.5 | 437.6 | 740.5 | 737.1 | 723.3 | 567.6 | 324.2 | 762 | 16.2 | 766.4 | 753.4 | 712.5 | 697.9 | 565.5 | 293.8 | 785.2 | 780.1 | 856.7 | 849.2 | 1046.6 | 682.8 | 751.4 | 732 | 718.4 | 700.3 | 611.2 | 307.2 |  |  |  |  | 82.7 | 426.4 | 86.5 | 558.9 | 300 | 85.5 | 415 | 85 | 706.7 | 243.4 | 183 | 75.1 | 400.6 | 349.8 | 84.1 | 81 | 60.8 | 53.7 |  |  | 389.4 | 76.8 | 36.4 | 23.3 | 76.1 | 130.5 | 57.7 | 157 | 55.5 | 180.7 | 285 | 1.03 | 8.44 | 9.49 | 1255.0664 | 1295.9067 | 1.9831 | 749.2 | 767.6 | 1.5 | 4.78 | 3089 | 891.8 |  | 0.5
2018-05-15 11:02 | 2572 | 753.6 | 751.7 | 749.4 | 604.3 | 437.4 | 739.5 | 736.5 | 723 | 569.1 | 324.2 | 760.7 | 16.2 | 766.4 | 758.7 | 712.6 | 699.1 | 565.3 | 292.5 | 785 | 775.5 | 856.6 | 880.3 | 1047.2 | 676.5 | 750.7 | 726.5 | 718.2 | 700.6 | 611.1 | 306 |  |  |  |  | 82.7 | 426.5 | 86.5 | 558.7 | 300.1 | 85.4 | 415 | 85 | 706.2 | 243.5 | 183.1 | 75.1 | 400.7 | 349.9 | 84.1 | 81 | 60.8 | 53.7 |  |  | 389.4 | 76.8 | 36.4 | 23.3 | 76.1 | 130.4 | 57.7 | 157.5 | 55.6 | 181.3 | 285.5 | 0.9 | 8.13 | 9.36 | 1202.1392 | 1295.9898 | 1.984 | 748.4 | 767.4 | 1.41 | 4.7 | 3090 | 891.9 |  | 0.5
2018-05-15 11:02 | 2573 | 753.1 | 750.8 | 749.8 | 603.4 | 437 | 739.1 | 735.8 | 722.9 | 569 | 324.2 | 760.6 | 16.2 | 766.4 | 756.8 | 712.6 | 696.7 | 565.1 | 295.2 | 784.7 | 772.6 | 856.8 | 874.4 | 1046.7 | 672 | 750.2 | 726.5 | 718.1 | 698 | 611 | 305.8 |  |  |  |  | 82.7 | 426.5 | 86.5 | 558.6 | 300.2 | 85.4 | 415 | 85 | 700.4 | 243.6 | 183.2 | 75.1 | 400.8 | 350 | 84.1 | 81 | 60.8 | 53.8 |  |  | 389.5 | 76.9 | 36.4 | 23.3 | 76.2 | 130.4 | 57.7 | 158 | 55.6 | 183.3 | 285.9 | 0.94 | 8.26 | 9.36 | 1194.1848 | 1295.2386 | 1.9824 | 747.9 | 767.1 | 1.44 | 4.73 | 3091 | 891.9 |  | 0.5
2018-05-15 11:02 | 2574 | 753.6 | 751.1 | 749.3 | 602.1 | 438.2 | 740.2 | 736.4 | 723.2 | 568 | 323.7 | 760.6 | 16.2 | 766.2 | 755.7 | 712.6 | 696.2 | 565.2 | 295.7 | 784.4 | 769.9 | 857.3 | 857.1 | 1045.6 | 669 | 750.1 | 729.1 | 717.8 | 693.8 | 611 | 305.2 |  |  |  |  | 82.8 | 426.6 | 86.5 | 558.7 | 300.4 | 85.4 | 415.1 | 85 | 694.7 | 243.7 | 183.3 | 75.1 | 400.9 | 350.1 | 84.1 | 81 | 60.9 | 53.8 |  |  | 389.6 | 76.9 | 36.4 | 23.3 | 76.2 | 130.3 | 57.8 | 158.5 | 55.6 | 185.4 | 285.7 | 0.92 | 8.3 | 9.37 | 1181.3693 | 1296.067 | 1.9824 | 748.4 | 766.9 | 1.43 | 4.75 | 3092 | 892 |  | 0.5
2018-05-15 11:02 | 2575 | 753.3 | 751.4 | 748.6 | 602.2 | 438.4 | 740.2 | 736.2 | 723.5 | 567.1 | 323.9 | 760.5 | 16.2 | 766.4 | 760.3 | 712.7 | 695.4 | 565.2 | 295.9 | 784.5 | 770.8 | 857.4 | 825.2 | 1045.1 | 674 | 750.2 | 734 | 717.6 | 695.5 | 611.2 | 302.6 |  |  |  |  | 82.8 | 426.6 | 86.5 | 558.8 | 300.5 | 85.4 | 415.1 | 85 | 692.8 | 243.8 | 183.5 | 75.1 | 401 | 350.1 | 84.1 | 81.1 | 60.9 | 53.8 |  |  | 389.6 | 76.9 | 36.5 | 23.3 | 76.2 | 130.2 | 57.8 | 159 | 55.6 | 185.7 | 286.2 | 1.14 | 8.28 | 9.3 | 1210.5778 | 1296.0278 | 1.984 | 748.3 | 767 | 1.59 | 4.74 | 3093 | 892 |  | 0.5
2018-05-15 11:02 | 2576 | 753.1 | 751 | 748.1 | 604.8 | 439.8 | 740.9 | 736.2 | 723.2 | 567.5 | 324.1 | 760.3 | 16.2 | 766.7 | 761 | 712.8 | 701.2 | 565.3 | 292.3 | 784.5 | 768 | 857.2 | 806.1 | 1045.6 | 690.2 | 750.5 | 735.2 | 717.5 | 695.2 | 611 | 301.7 |  |  |  |  | 82.8 | 426.6 | 86.5 | 558.9 | 300.7 | 85.4 | 415.1 | 85.1 | 689.9 | 243.9 | 183.6 | 75.1 | 401.1 | 350.2 | 84.1 | 81.1 | 60.9 | 53.8 |  |  | 389.7 | 77 | 36.5 | 23.3 | 76.3 | 130.1 | 57.8 | 159.5 | 55.6 | 184.8 | 286.7 | 0.92 | 8.34 | 9.37 | 1122.2354 | 1295.4906 | 1.9839 | 748.3 | 767.2 | 1.43 | 4.76 | 3094 | 892.1 |  | 0.5
2018-05-15 11:02 | 2577 | 753.8 | 751.6 | 749.1 | 604.8 | 440.9 | 741.1 | 736.7 | 723.3 | 566.8 | 324.6 | 761.2 | 16.2 | 766.7 | 757 | 713 | 704.7 | 565.2 | 291.3 | 784.9 | 775.3 | 857.1 | 803.7 | 1046.6 | 691.8 | 751.2 | 741.3 | 717.5 | 697.6 | 611 | 303.9 |  |  |  |  | 82.8 | 426.7 | 86.5 | 558.9 | 300.8 | 85.4 | 415.2 | 85.1 | 688.9 | 244 | 183.7 | 75.1 | 401.2 | 350.3 | 84.1 | 81 | 61 | 53.9 |  |  | 389.7 | 77 | 36.5 | 23.3 | 76.3 | 130.1 | 57.8 | 160 | 55.6 | 183.3 | 285.8 | 0.92 | 8.23 | 9.31 | 1150.9145 | 1295.7994 | 1.9853 | 748.9 | 767.6 | 1.42 | 4.73 | 3095 | 892.2 |  | 0.5
2018-05-15 11:02 | 2578 | 753.8 | 751.7 | 749.9 | 604.9 | 441.4 | 740.8 | 736.8 | 723.7 | 566.2 | 324.9 | 762.3 | 16.2 | 766.8 | 757.9 | 713.1 | 704.3 | 565.2 | 296.1 | 785 | 774.2 | 856.9 | 811.9 | 1047.8 | 719 | 751.5 | 736.2 | 717.4 | 694.4 | 610.9 | 303.9 |  |  |  |  | 82.8 | 426.7 | 86.5 | 558.8 | 301 | 85.4 | 415.2 | 85 | 691.5 | 244.1 | 183.8 | 75.1 | 401.4 | 350.4 | 84.2 | 81.1 | 61 | 53.9 |  |  | 389.8 | 77 | 36.5 | 23.3 | 76.3 | 130 | 57.8 | 160.5 | 55.6 | 182.5 | 284.6 | 0.99 | 8.38 | 9.34 | 1155.8485 | 1295.7749 | 1.9837 | 749.1 | 767.8 | 1.48 | 4.77 | 3096 | 892.2 |  | 0.5
2018-05-15 11:02 | 2579 | 753.8 | 751.6 | 750 | 604.9 | 440.8 | 741.2 | 737.4 | 723.8 | 565.1 | 324.7 | 762.4 | 16.2 | 767 | 758.7 | 713.2 | 697.9 | 565.4 | 297.2 | 785 | 770.4 | 856.6 | 799.9 | 1048.7 | 711.8 | 751.4 | 734 | 717.3 | 695.7 | 610.8 | 300.4 |  |  |  |  | 82.8 | 426.8 | 86.5 | 559.1 | 301.1 | 85.4 | 415.3 | 85 | 693.6 | 244.1 | 183.9 | 75.2 | 401.6 | 350.5 | 84.2 | 81.1 | 61 | 53.8 |  |  | 389.8 | 77.1 | 36.5 | 23.3 | 76.3 | 129.9 | 57.8 | 160.9 | 55.6 | 182.5 | 283.6 | 0.99 | 8.42 | 9.54 | 1167.4218 | 1295.1277 | 1.9848 | 749.3 | 767.8 | 1.48 | 4.77 | 3097 | 892.3 |  | 0.5
2018-05-15 11:02 | 2580 | 753.7 | 751.7 | 750.2 | 605.3 | 439.9 | 741.4 | 737.4 | 724 | 563.9 | 324.7 | 762.3 | 16.2 | 766.9 | 756 | 713.3 | 697 | 565.6 | 290.3 | 785 | 770.8 | 856.6 | 795.2 | 1049.9 | 693.6 | 751.4 | 738 | 717.3 | 699 | 610.9 | 302 |  |  |  |  | 82.8 | 426.8 | 86.6 | 559.5 | 301.3 | 85.4 | 415.3 | 84.9 | 700.5 | 244.2 | 184 | 75.2 | 401.7 | 350.6 | 84.2 | 81.1 | 61 | 53.8 |  |  | 389.9 | 77.1 | 36.4 | 23.3 | 76.4 | 129.8 | 57.8 | 161.4 | 55.6 | 181.2 | 282.4 | 0.81 | 8.27 | 9.18 | 1142.0985 | 1295.1065 | 1.9852 | 749.3 | 767.8 | 1.33 | 4.72 | 3098 | 892.3 |  | 0.5
2018-05-15 11:02 | 2581 | 752.7 | 751.5 | 749.9 | 604 | 439.9 | 742.1 | 737.8 | 724.9 | 563.1 | 324.5 | 763.4 | 16.2 | 766.8 | 752.8 | 713.4 | 700.2 | 565.7 | 292.1 | 785 | 769.9 | 855.9 | 801.5 | 1051.6 | 683.9 | 751.6 | 735.4 | 717.3 | 700.5 | 610.6 | 301.1 |  |  |  |  | 82.8 | 426.9 | 86.6 | 559.7 | 301.4 | 85.4 | 415.3 | 84.8 | 705.7 | 244.4 | 184.1 | 75.2 | 401.9 | 350.7 | 84.2 | 81.1 | 61 | 53.8 |  |  | 389.9 | 77.1 | 36.4 | 23.3 | 76.4 | 129.8 | 57.8 | 161.8 | 55.6 | 180.6 | 283.3 | 0.87 | 8.45 | 9.35 | 1171.3431 | 1295.5915 | 1.9812 | 749.5 | 767.8 | 1.38 | 4.78 | 3099 | 892.4 |  | 0.5
2018-05-15 11:02 | 2582 | 753.5 | 752.5 | 750.1 | 603.4 | 439.7 | 742.3 | 738.1 | 725.7 | 562.3 | 324.7 | 763.5 | 16.2 | 766.8 | 752.9 | 713.4 | 697.9 | 565.7 | 295.8 | 784.5 | 761.6 | 855.2 | 793 | 1052.6 | 688.9 | 751 | 728.5 | 717.3 | 700 | 610.5 | 300 |  |  |  |  | 82.9 | 426.9 | 86.6 | 559.9 | 301.6 | 85.3 | 415.4 | 84.9 | 705.8 | 244.5 | 184.2 | 75.2 | 402 | 350.8 | 84.2 | 81.1 | 61 | 53.9 |  |  | 389.8 | 77.1 | 36.4 | 23.3 | 76.4 | 129.7 | 57.8 | 162.3 | 55.6 | 181.1 | 284.1 | 0.93 | 8.35 | 9.36 | 1190.6444 | 1295.4158 | 1.9846 | 750 | 767.4 | 1.43 | 4.75 | 3100 | 892.4 |  | 0.5
2018-05-15 11:02 | 2583 | 754.3 | 753.1 | 750.6 | 605.7 | 439.5 | 741.8 | 737.6 | 725.6 | 561.5 | 325 | 761.9 | 16.2 | 766.6 | 753.7 | 713.5 | 697.5 | 565.8 | 296.2 | 784.1 | 758.7 | 854.1 | 780.4 | 1053.2 | 698.4 | 751 | 733 | 717.2 | 694.4 | 610.6 | 298.3 |  |  |  |  | 82.9 | 427 | 86.5 | 560 | 301.7 | 85.3 | 415.4 | 85 | 708.1 | 244.6 | 184.3 | 75.2 | 402.1 | 350.9 | 84.2 | 81.1 | 61 | 53.9 |  |  | 389.7 | 77.2 | 36.4 | 23.3 | 76.5 | 129.6 | 57.8 | 162.8 | 55.6 | 181.6 | 283 | 1.09 | 8.37 | 9.41 | 1200.8334 | 1295.1725 | 1.9828 | 749.7 | 767.2 | 1.55 | 4.75 | 3101 | 892.5 |  | 0.5
2018-05-15 11:02 | 2584 | 754.6 | 753.4 | 750.3 | 606.5 | 440 | 740.9 | 736.8 | 724.8 | 561.2 | 324.9 | 759.9 | 16.2 | 766.4 | 751.7 | 713.5 | 695.8 | 565.9 | 295.1 | 783.8 | 764.8 | 853 | 767.8 | 1053.9 | 695.7 | 750.6 | 729.6 | 717 | 691.8 | 610.7 | 295.8 |  |  |  |  | 82.9 | 427.1 | 86.5 | 559.9 | 301.9 | 85.4 | 415.4 | 84.9 | 704.6 | 244.7 | 184.4 | 75.2 | 402.2 | 350.9 | 84.3 | 81.1 | 61.1 | 53.9 |  |  | 389.7 | 77.2 | 36.4 | 23.3 | 76.5 | 129.6 | 57.9 | 163.3 | 55.6 | 180 | 283 | 0.94 | 8.35 | 9.52 | 1219.3615 | 1295.2238 | 1.9861 | 749.1 | 766.9 | 1.44 | 4.75 | 3102 | 892.6 |  | 0.5
2018-05-15 11:02 | 2585 | 754.4 | 753 | 749.9 | 606.2 | 440.9 | 739.6 | 735.4 | 724 | 561 | 324.6 | 759.2 | 16.2 | 766.3 | 751.3 | 713.4 | 695 | 565.8 | 292.8 | 783.5 | 764.1 | 851.9 | 783.3 | 1054.4 | 701.6 | 749.9 | 727.6 | 716.9 | 692.9 | 610.6 | 297.8 |  |  |  |  | 82.9 | 427.1 | 86.5 | 559.6 | 302 | 85.3 | 415.5 | 84.9 | 709.4 | 244.8 | 184.5 | 75.2 | 402.2 | 351 | 84.3 | 81.2 | 61.1 | 53.9 |  |  | 389.6 | 77.3 | 36.4 | 23.3 | 76.5 | 129.5 | 57.8 | 163.7 | 55.6 | 178.5 | 283.7 | 0.96 | 8.36 | 9.38 | 1240.2065 | 1295.8484 | 1.9827 | 748.3 | 766.5 | 1.45 | 4.76 | 3103 | 892.6 |  | 0.5
2018-05-15 11:02 | 2586 | 754.2 | 752.4 | 749.3 | 608.5 | 441.8 | 739.5 | 735 | 723.3 | 561.1 | 324.6 | 761.1 | 16.2 | 766.1 | 753.6 | 713.3 | 694.3 | 565.7 | 296.2 | 783.2 | 761.8 | 851.2 | 778.9 | 1055.3 | 690.9 | 749.8 | 729.4 | 716.8 | 695.4 | 610.7 | 300.5 |  |  |  |  | 83 | 427.1 | 86.5 | 559.3 | 302.2 | 85.2 | 415.5 | 85 | 714.4 | 244.8 | 184.6 | 75.3 | 402.3 | 351.1 | 84.3 | 81.2 | 61.1 | 53.8 |  |  | 389.6 | 77.3 | 36.4 | 23.3 | 76.5 | 129.5 | 57.9 | 164.2 | 55.6 | 180.4 | 284.6 | 0.82 | 8.23 | 9.2 | 1215.3723 | 1296.1292 | 1.9841 | 748.4 | 766.4 | 1.35 | 4.72 | 3104 | 892.7 |  | 0.5
2018-05-15 11:02 | 2587 | 753.9 | 752.3 | 749 | 609.1 | 441.8 | 740.2 | 735.8 | 723.7 | 561.5 | 324.9 | 762.4 | 16.2 | 766.2 | 759.1 | 713.2 | 695.1 | 565.8 | 299.1 | 783 | 761 | 851 | 777.4 | 1054.9 | 684.6 | 750 | 732.9 | 716.7 | 695.9 | 610.9 | 297.7 |  |  |  |  | 83 | 427.2 | 86.5 | 559.1 | 302.4 | 85.2 | 415.6 | 85 | 707 | 244.9 | 184.7 | 75.3 | 402.4 | 351.2 | 84.3 | 81.3 | 61.1 | 53.8 |  |  | 389.6 | 77.3 | 36.4 | 23.3 | 76.6 | 129.5 | 57.9 | 164.6 | 55.6 | 182.7 | 284.7 | 0.98 | 8.43 | 9.43 | 1262.9866 | 1295.9392 | 1.9829 | 748.9 | 766.4 | 1.47 | 4.78 | 3105 | 892.7 |  | 0.5
2018-05-15 11:02 | 2588 | 754.4 | 752.3 | 748.9 | 609.9 | 442.4 | 740.8 | 736.9 | 724.8 | 561.9 | 325 | 761.3 | 16.2 | 766.2 | 754.8 | 713.1 | 693.8 | 566 | 298.7 | 782.7 | 758.8 | 850.1 | 785.6 | 1054.4 | 686.8 | 750.1 | 733.9 | 716.8 | 696.7 | 611.1 | 299 |  |  |  |  | 82.9 | 427.2 | 86.6 | 558.6 | 302.5 | 85.3 | 415.6 | 85 | 702.5 | 245 | 184.8 | 75.3 | 402.6 | 351.3 | 84.3 | 81.3 | 61.2 | 53.9 |  |  | 389.9 | 77.4 | 36.4 | 23.3 | 76.6 | 129.4 | 57.9 | 165 | 55.6 | 183.9 | 284.3 | 1.03 | 8.42 | 9.42 | 1215.5089 | 1295.1061 | 1.9852 | 749.1 | 766.3 | 1.51 | 4.77 | 3106 | 892.8 |  | 0.5
2018-05-15 11:02 | 2589 | 754.3 | 752.1 | 749.2 | 609.8 | 443.3 | 741.4 | 737.7 | 725.5 | 561.8 | 324.7 | 758.8 | 16.2 | 766 | 747.7 | 713.1 | 692.8 | 566 | 295.6 | 782.3 | 758.4 | 849 | 799.8 | 1054.7 | 698.7 | 750.1 | 732.3 | 716.8 | 699.4 | 611.2 | 296.5 |  |  |  |  | 82.9 | 427.3 | 86.6 | 558 | 302.7 | 85.3 | 415.6 | 85.1 | 700.3 | 245.1 | 184.9 | 75.3 | 402.7 | 351.4 | 84.3 | 81.2 | 61.2 | 53.9 |  |  | 390.3 | 77.4 | 36.4 | 23.3 | 76.6 | 129.5 | 57.9 | 165.4 | 55.6 | 183.1 | 284.4 | 0.93 | 8.33 | 9.16 | 1291.912 | 1295.9927 | 1.9866 | 748.8 | 766.1 | 1.44 | 4.75 | 3107 | 892.9 |  | 0.5
2018-05-15 11:02 | 2590 | 753.3 | 752.4 | 749.6 | 608.4 | 443.7 | 740.5 | 736.8 | 725.4 | 560.4 | 324.7 | 757.6 | 16.2 | 765.7 | 750.7 | 713.1 | 697.1 | 566 | 295.4 | 781.9 | 758.7 | 848.1 | 812.5 | 1054.8 | 715.6 | 749.8 | 732.4 | 716.7 | 693.2 | 611.1 | 298.2 |  |  |  |  | 83 | 427.3 | 86.6 | 557.6 | 302.8 | 85.4 | 415.7 | 85.1 | 698.1 | 245.2 | 184.9 | 75.3 | 402.8 | 351.5 | 84.3 | 81.2 | 61.2 | 54 |  |  | 390.3 | 77.4 | 36.4 | 23.3 | 76.7 | 129.6 | 57.9 | 165.9 | 55.6 | 181.3 | 285.7 | 0.95 | 8.43 | 9.45 | 1259.0131 | 1295.9225 | 1.9858 | 748.1 | 765.8 | 1.45 | 4.78 | 3108 | 892.9 |  | 0.5
2018-05-15 11:02 | 2591 | 753.3 | 752.6 | 749.7 | 606.3 | 443.4 | 740 | 736.6 | 725.3 | 560.2 | 325.3 | 758 | 16.2 | 765.7 | 752.5 | 713.2 | 700.7 | 566 | 297.7 | 781.8 | 755.7 | 847.2 | 788.2 | 1054.8 | 713.5 | 750 | 731.8 | 716.7 | 690.6 | 611.1 | 301.6 |  |  |  |  | 83 | 427.4 | 86.6 | 557.7 | 303 | 85.4 | 415.7 | 85.1 | 704.5 | 245.3 | 184.9 | 75.3 | 402.9 | 351.6 | 84.3 | 81.3 | 61.2 | 54 |  |  | 390.3 | 77.5 | 36.4 | 23.3 | 76.7 | 129.7 | 57.9 | 166.3 | 55.6 | 180.6 | 286.4 | 1.03 | 8.27 | 9.41 | 1231.8361 | 1295.7891 | 1.9844 | 748.1 | 765.8 | 1.5 | 4.74 | 3109 | 893 |  | 0.5
2018-05-15 11:02 | 2592 | 753.7 | 752.9 | 749.8 | 605.6 | 443.7 | 739.1 | 736.2 | 724.8 | 559.5 | 325.4 | 757.9 | 16.2 | 765.6 | 750 | 713.2 | 697.3 | 566 | 299.3 | 781.6 | 755 | 846.7 | 797.7 | 1054.4 | 695.6 | 750.4 | 736.7 | 716.6 | 690.3 | 611.2 | 304.6 |  |  |  |  | 83 | 427.4 | 86.6 | 558 | 303.1 | 85.3 | 415.7 | 85.2 | 708 | 245.4 | 185 | 75.3 | 403 | 351.7 | 84.3 | 81.3 | 61.3 | 54 |  |  | 390.3 | 77.5 | 36.4 | 23.3 | 76.7 | 129.9 | 57.9 | 166.7 | 55.6 | 178.2 | 286 | 1.06 | 8.39 | 9.38 | 1223.973 | 1295.4086 | 1.9837 | 748 | 765.8 | 1.53 | 4.77 | 3110 | 893 |  | 0.5
2018-05-15 11:02 | 2593 | 753.8 | 753 | 750.1 | 605.4 | 442.6 | 738.6 | 735.6 | 724.5 | 558.7 | 325.5 | 758.7 | 16.2 | 765.7 | 759.1 | 713.4 | 702.8 | 566 | 297.3 | 781.5 | 759.3 | 846.7 | 792 | 1054.6 | 687.1 | 750.4 | 735.6 | 716.5 | 693.1 | 611.3 | 304.7 |  |  |  |  | 83 | 427.5 | 86.6 | 558.5 | 303.3 | 85.3 | 415.8 | 85.2 | 704.5 | 245.5 | 185.1 | 75.3 | 403.1 | 351.8 | 84.3 | 81.3 | 61.3 | 54.1 |  |  | 390.4 | 77.5 | 36.4 | 23.3 | 76.7 | 130 | 57.9 | 167.1 | 55.6 | 176.2 | 286.5 | 1.11 | 8.33 | 9.19 | 1229.7839 | 1295.4858 | 1.9834 | 747.9 | 765.9 | 1.56 | 4.76 | 3111 | 893.1 |  | 0.5
2018-05-15 11:02 | 2594 | 754 | 753.9 | 750.8 | 605.1 | 442.7 | 738.4 | 735.7 | 724.4 | 558.4 | 326.3 | 759.2 | 16.2 | 766 | 759.6 | 713.6 | 704.7 | 565.9 | 297 | 781.6 | 755.9 | 846.8 | 796.9 | 1054.1 | 679.6 | 750.5 | 733.9 | 716.4 | 692.3 | 611.2 | 303.4 |  |  |  |  | 83 | 427.5 | 86.6 | 559.2 | 303.5 | 85.4 | 415.8 | 85.2 | 710.1 | 245.6 | 185.2 | 75.3 | 403.3 | 351.8 | 84.4 | 81.3 | 61.3 | 54.1 |  |  | 390.4 | 77.6 | 36.4 | 23.3 | 76.7 | 130.2 | 58 | 167.6 | 55.6 | 178.2 | 287.2 | 1.07 | 8.34 | 9.46 | 1182.3865 | 1295.1363 | 1.9819 | 748.2 | 766 | 1.53 | 4.77 | 3112 | 893.2 |  | 0.5
2018-05-15 11:02 | 2595 | 754.2 | 755 | 752.3 | 605.6 | 443.1 | 737.9 | 735.2 | 723.6 | 558.7 | 326.5 | 758.7 | 16.2 | 766.3 | 757.1 | 713.9 | 703.8 | 566 | 297.2 | 781.7 | 759.1 | 846.9 | 788.4 | 1053.8 | 680 | 750.5 | 736.1 | 716.4 | 690 | 611.3 | 303.7 |  |  |  |  | 83 | 427.6 | 86.7 | 559.9 | 303.6 | 85.5 | 415.9 | 85.2 | 717.4 | 245.7 | 185.3 | 75.3 | 403.4 | 351.9 | 84.4 | 81.3 | 61.3 | 54.1 |  |  | 390.4 | 77.6 | 36.4 | 23.3 | 76.7 | 130.3 | 58 | 168 | 55.6 | 180.6 | 288.1 | 1.07 | 8.18 | 9.31 | 1186.3567 | 1296.7668 | 1.9858 | 748.2 | 766.1 | 1.54 | 4.72 | 3113 | 893.2 |  | 0.5
2018-05-15 11:02 | 2596 | 754.4 | 755.1 | 752.2 | 605.1 | 442.9 | 737.3 | 735.2 | 723.2 | 558.7 | 326.4 | 758.1 | 16.2 | 766.3 | 754.2 | 714.1 | 700.6 | 566.2 | 291.4 | 781.4 | 754.2 | 846.5 | 802.3 | 1054.7 | 679.6 | 750.3 | 733.1 | 716.4 | 697.5 | 611.4 | 304.2 |  |  |  |  | 83 | 427.6 | 86.6 | 560.1 | 303.8 | 85.5 | 415.9 | 85.3 | 716.4 | 245.8 | 185.5 | 75.4 | 403.5 | 352 | 84.4 | 81.3 | 61.4 | 54.1 |  |  | 390.5 | 77.6 | 36.4 | 23.3 | 76.7 | 130.4 | 58 | 168.4 | 55.6 | 181.8 | 288.3 | 0.92 | 8.23 | 9.32 | 1224.7481 | 1295.7748 | 1.984 | 748 | 766 | 1.42 | 4.74 | 3114 | 893.3 |  | 0.5
2018-05-15 11:02 | 2597 | 754.8 | 755.6 | 752.3 | 604 | 442.9 | 736.5 | 735.2 | 723.5 | 560.5 | 326.7 | 755.8 | 16.2 | 766.2 | 749.9 | 714.1 | 700 | 566.1 | 289.9 | 781.1 | 755.9 | 846.4 | 800.6 | 1055.5 | 692.3 | 749.8 | 729.7 | 716.4 | 696.4 | 611.4 | 301.4 |  |  |  |  | 83 | 427.6 | 86.6 | 559.7 | 303.9 | 85.6 | 415.9 | 85.2 | 712.1 | 245.9 | 185.6 | 75.4 | 403.5 | 352.1 | 84.4 | 81.3 | 61.4 | 54.1 |  |  | 390.5 | 77.7 | 36.4 | 23.3 | 76.8 | 130.6 | 58 | 168.8 | 55.7 | 182.7 | 287.9 | 0.91 | 8.37 | 9.39 | 1248.1652 | 1295.6003 | 1.984 | 747.6 | 765.7 | 1.42 | 4.78 | 3115 | 893.3 |  | 0.5
2018-05-15 11:02 | 2598 | 754.1 | 755 | 752.1 | 602.6 | 443 | 735.7 | 734.8 | 723.5 | 561.5 | 327.1 | 758.1 | 16.2 | 766.1 | 753.6 | 714.2 | 701.3 | 566.1 | 294.2 | 780.9 | 765.7 | 846.8 | 827.3 | 1055.9 | 701.4 | 749.7 | 733.3 | 716.5 | 696.7 | 611.3 | 296.4 |  |  |  |  | 83 | 427.7 | 86.6 | 559.7 | 304.1 | 85.5 | 416 | 85.2 | 706.7 | 246 | 185.7 | 75.4 | 403.6 | 352.2 | 84.4 | 81.3 | 61.4 | 54.1 |  |  | 390.6 | 77.7 | 36.4 | 23.3 | 76.8 | 130.8 | 58 | 169.2 | 55.6 | 182.5 | 286.9 | 1.08 | 8.38 | 9.22 | 1235.2626 | 1295.5842 | 1.982 | 747.6 | 765.6 | 1.55 | 4.78 | 3116 | 893.4 |  | 0.5
2018-05-15 11:02 | 2599 | 754.7 | 754.8 | 751.8 | 602.9 | 443.3 | 736.8 | 735.5 | 724 | 560.6 | 327.5 | 758.8 | 16.2 | 766 | 752.7 | 714.2 | 696.6 | 566.3 | 295.2 | 781 | 765.3 | 847.4 | 815.8 | 1056.3 | 694.1 | 749.7 | 734.8 | 716.4 | 692.3 | 611.2 | 294.8 |  |  |  |  | 83 | 427.7 | 86.7 | 559.9 | 304.2 | 85.4 | 416 | 85.1 | 701.1 | 246 | 185.8 | 75.4 | 403.6 | 352.3 | 84.4 | 81.4 | 61.5 | 54.2 |  |  | 390.6 | 77.7 | 36.4 | 23.3 | 76.8 | 130.9 | 58 | 169.5 | 55.6 | 182.1 | 286.8 | 0.98 | 8.47 | 9.25 | 1154.7206 | 1296.119 | 1.9838 | 748.1 | 765.6 | 1.47 | 4.8 | 3117 | 893.4 |  | 0.5
2018-05-15 11:02 | 2600 | 754.1 | 753.9 | 751.5 | 602.1 | 442.9 | 737.5 | 735.7 | 724.2 | 560.7 | 327.6 | 759 | 16.2 | 765.8 | 750.2 | 714.2 | 696.9 | 566.5 | 296.3 | 780.8 | 759 | 847.4 | 810 | 1056.5 | 699.5 | 749.7 | 733.2 | 716.3 | 687.3 | 611.1 | 295.5 |  |  |  |  | 83 | 427.7 | 86.7 | 560.2 | 304.4 | 85.4 | 416.1 | 85.1 | 698.1 | 246.2 | 185.9 | 75.4 | 403.7 | 352.4 | 84.4 | 81.5 | 61.5 | 54.3 |  |  | 390.7 | 77.8 | 36.4 | 23.3 | 76.8 | 131 | 58 | 169.9 | 55.6 | 182.9 | 287.7 | 1.11 | 8.49 | 9.47 | 1160.7651 | 1295.7968 | 1.9843 | 748 | 765.4 | 1.57 | 4.81 | 3118 | 893.5 |  | 0.5
2018-05-15 11:02 | 2601 | 753.9 | 752.2 | 750.5 | 601.3 | 442 | 738.3 | 736.6 | 724.5 | 560.2 | 327.4 | 758.4 | 16.2 | 765.6 | 751 | 714.2 | 698.6 | 566.7 | 300.1 | 780.4 | 757.6 | 846.9 | 821 | 1056.5 | 724.2 | 749.5 | 733.2 | 716.2 | 691.2 | 611.1 | 297.6 |  |  |  |  | 82.9 | 427.7 | 86.7 | 560.2 | 304.5 | 85.3 | 416.1 | 85.1 | 696.9 | 246.2 | 186 | 75.4 | 403.8 | 352.5 | 84.4 | 81.5 | 61.5 | 54.3 |  |  | 390.7 | 77.8 | 36.5 | 23.3 | 76.9 | 131.2 | 58 | 170.3 | 55.6 | 184.8 | 287.9 | 0.95 | 8.39 | 9.28 | 1144.8992 | 1295.8952 | 1.9834 | 747.9 | 765.2 | 1.45 | 4.78 | 3119 | 893.6 |  | 0.5
2018-05-15 11:02 | 2602 | 753.4 | 751.6 | 749.8 | 600.3 | 442 | 738.8 | 737.3 | 724.8 | 559.6 | 327.5 | 759 | 16.2 | 765.5 | 755.7 | 714 | 697.5 | 566.7 | 299.1 | 780.3 | 763.5 | 847.6 | 821.2 | 1056.3 | 711.1 | 749.3 | 733.7 | 716.1 | 689.9 | 611.2 | 299 |  |  |  |  | 82.9 | 427.8 | 86.6 | 559.9 | 304.7 | 85.4 | 416.1 | 85 | 696.2 | 246.3 | 186.1 | 75.4 | 403.8 | 352.6 | 84.4 | 81.4 | 61.5 | 54.3 |  |  | 390.7 | 77.8 | 36.5 | 23.3 | 76.9 | 131.3 | 58.1 | 170.7 | 55.6 | 185.7 | 288.2 | 1.04 | 8.45 | 9.46 | 1206.5679 | 1295.1859 | 1.9823 | 748 | 765 | 1.52 | 4.8 | 3120 | 893.6 |  | 0.5
2018-05-15 11:02 | 2603 | 753.6 | 752.1 | 748.8 | 599.2 | 442.3 | 739 | 737.6 | 725.2 | 559 | 327.6 | 761.2 | 16.2 | 765.5 | 755.5 | 713.9 | 694.2 | 566.6 | 296.3 | 780.3 | 766.1 | 848.3 | 791 | 1056.2 | 708.4 | 749.1 | 732.5 | 716.2 | 690.5 | 611.1 | 297.1 |  |  |  |  | 83 | 427.8 | 86.6 | 559.7 | 304.8 | 85.4 | 416.2 | 85 | 693.8 | 246.4 | 186.3 | 75.4 | 403.9 | 352.6 | 84.4 | 81.4 | 61.6 | 54.3 |  |  | 390.7 | 77.9 | 36.5 | 23.3 | 76.9 | 131.4 | 58.1 | 171.1 | 55.6 | 184.8 | 289.2 | 0.93 | 8.5 | 9.37 | 1252.3523 | 1295.6612 | 1.9852 | 748.7 | 765 | 1.44 | 4.82 | 3121 | 893.7 |  | 0.5
2018-05-15 11:02 | 2604 | 753.6 | 752 | 747.7 | 599.2 | 442.6 | 740.2 | 739.2 | 726.3 | 558.5 | 327.8 | 761.2 | 16.2 | 765.3 | 750.7 | 713.7 | 693.4 | 566.6 | 291.2 | 780.4 | 759.1 | 847.6 | 789.9 | 1055.6 | 707 | 750 | 740.7 | 716.4 | 697.3 | 611.2 | 295.2 |  |  |  |  | 83 | 427.9 | 86.5 | 559.5 | 305 | 85.3 | 416.2 | 85.1 | 696.8 | 246.5 | 186.4 | 75.4 | 404 | 352.7 | 84.4 | 81.4 | 61.6 | 54.3 |  |  | 390.7 | 77.9 | 36.5 | 23.3 | 76.9 | 131.5 | 58.1 | 171.4 | 55.6 | 184.9 | 289 | 0.78 | 8.31 | 9.25 | 1167.0706 | 1295.4307 | 1.9833 | 749.3 | 765.3 | 1.32 | 4.76 | 3122 | 893.7 |  | 0.5
2018-05-15 11:02 | 2605 | 752.6 | 751.2 | 746.2 | 599.5 | 442.3 | 741.1 | 740.3 | 726.9 | 558.1 | 327.8 | 760.1 | 16.2 | 765.1 | 749.1 | 713.6 | 694.2 | 566.8 | 287 | 780.4 | 754.2 | 846.7 | 777.7 | 1055.6 | 712 | 750.8 | 741.6 | 716.7 | 694.7 | 611.1 | 297.3 |  |  |  |  | 83 | 427.9 | 86.5 | 559.2 | 305.1 | 85.3 | 416.3 | 85.1 | 700.4 | 246.6 | 186.4 | 75.4 | 404.1 | 352.8 | 84.4 | 81.4 | 61.7 | 54.2 |  |  | 390.7 | 77.9 | 36.5 | 23.3 | 77 | 131.6 | 58.1 | 171.8 | 55.6 | 186 | 289 | 1.1 | 8.61 | 9.45 | 1183.6154 | 1296.0483 | 1.9843 | 749.1 | 765.4 | 1.56 | 4.85 | 3123 | 893.8 |  | 0.5
2018-05-15 11:02 | 2606 | 752.5 | 751.2 | 745.3 | 599.4 | 442.3 | 739.7 | 739.9 | 727.5 | 558.3 | 327.9 | 759.2 | 16.2 | 764.8 | 744.9 | 713.5 | 692.9 | 566.8 | 291.1 | 780.2 | 750.2 | 845.7 | 767.7 | 1055.5 | 700.9 | 751.1 | 739.3 | 717 | 699 | 611.3 | 298.7 |  |  |  |  | 82.9 | 427.9 | 86.6 | 559.1 | 305.3 | 85.4 | 416.3 | 85.2 | 700.1 | 246.7 | 186.5 | 75.4 | 404.2 | 352.9 | 84.4 | 81.4 | 61.7 | 54.2 |  |  | 390.7 | 78 | 36.5 | 23.3 | 77 | 131.5 | 58.1 | 172.2 | 55.7 | 186.3 | 289.6 | 0.93 | 8.48 | 9.31 | 1174.4182 | 1295.0383 | 1.9825 | 748.5 | 765.4 | 1.44 | 4.82 | 3124 | 893.9 |  | 0.5
2018-05-15 11:02 | 2607 | 752.2 | 750.6 | 745 | 598.6 | 442.2 | 738.9 | 740.2 | 728 | 558.6 | 327.7 | 758.7 | 16.2 | 764.3 | 739.2 | 713.2 | 693.2 | 566.9 | 293.8 | 779.9 | 748.9 | 844.6 | 757.9 | 1055.6 | 688.3 | 751.4 | 741.7 | 717.4 | 704.1 | 611.4 | 298.7 |  |  |  |  | 82.9 | 428 | 86.5 | 559.2 | 305.4 | 85.4 | 416.4 | 85.3 | 704.7 | 246.8 | 186.6 | 75.5 | 404.3 | 353 | 84.4 | 81.4 | 61.6 | 54.3 |  |  | 390.7 | 78 | 36.5 | 23.3 | 77 | 131.4 | 58.1 | 172.5 | 55.7 | 185.1 | 289.4 | 0.84 | 8.36 | 9.38 | 1178.2831 | 1296.4126 | 1.9839 | 748.1 | 765.2 | 1.37 | 4.78 | 3125 | 893.9 |  | 0.5
2018-05-15 11:02 | 2608 | 751.5 | 749.6 | 744.6 | 597.7 | 442.3 | 739.3 | 740.9 | 729 | 557.7 | 327.8 | 758.1 | 16.2 | 764 | 745.7 | 713.1 | 698 | 566.8 | 294.4 | 779.8 | 756.2 | 844.4 | 791.9 | 1055.7 | 694.8 | 751.7 | 740.9 | 717.7 | 703.7 | 611.6 | 301.7 |  |  |  |  | 82.9 | 428 | 86.6 | 559.4 | 305.6 | 85.4 | 416.4 | 85.3 | 705.9 | 246.9 | 186.8 | 75.5 | 404.3 | 353.1 | 84.4 | 81.4 | 61.6 | 54.3 |  |  | 390.8 | 78 | 36.5 | 23.3 | 77.1 | 131.3 | 58.1 | 172.8 | 55.6 | 183.1 | 289.2 | 0.94 | 8.32 | 9.36 | 1184.9649 | 1295.9828 | 1.9842 | 747.9 | 765.2 | 1.45 | 4.77 | 3126 | 894 |  | 0.5
2018-05-15 11:03 | 2609 | 751.4 | 749.1 | 744.5 | 597.2 | 442 | 740.4 | 741.6 | 729.7 | 557.2 | 328 | 757.6 | 16.2 | 763.7 | 742.2 | 713 | 693.1 | 566.8 | 295.9 | 779.9 | 761.1 | 844.3 | 796.2 | 1055.9 | 696.5 | 752 | 741.4 | 717.9 | 691.8 | 611.7 | 299.7 |  |  |  |  | 82.9 | 428.1 | 86.6 | 559.6 | 305.7 | 85.5 | 416.4 | 85.3 | 706.1 | 247 | 186.9 | 75.5 | 404.4 | 353.1 | 84.4 | 81.5 | 61.7 | 54.3 |  |  | 390.8 | 78.1 | 36.5 | 23.3 | 77.1 | 131.2 | 58.1 | 173.2 | 55.7 | 181.9 | 288.4 | 1.03 | 8.63 | 9.53 | 1211.4622 | 1296.0447 | 1.9847 | 748 | 765.2 | 1.51 | 4.85 | 3127 | 894 |  | 0.5
2018-05-15 11:03 | 2610 | 751.3 | 748.9 | 744.2 | 597 | 441.7 | 742.2 | 742.7 | 730.5 | 557.3 | 328.3 | 758.2 | 16.2 | 763.4 | 736.7 | 713.1 | 692.7 | 566.9 | 296.8 | 779.9 | 759.8 | 843.9 | 785.4 | 1056.5 | 694.5 | 752.5 | 742.7 | 718.1 | 689.4 | 611.9 | 300.3 |  |  |  |  | 83 | 428.1 | 86.6 | 560.1 | 305.9 | 85.5 | 416.5 | 85.3 | 705.7 | 247.1 | 187 | 75.5 | 404.5 | 353.2 | 84.4 | 81.5 | 61.7 | 54.4 |  |  | 390.8 | 78.1 | 36.5 | 23.3 | 77.1 | 131.3 | 58.1 | 173.6 | 55.7 | 182.7 | 286.7 | 0.97 | 8.44 | 9.33 | 1198.981 | 1295.4706 | 1.9848 | 748.7 | 765.3 | 1.46 | 4.79 | 3128 | 894.1 |  | 0.5
2018-05-15 11:03 | 2611 | 751.5 | 749.3 | 744.2 | 598.2 | 441 | 742.9 | 743.1 | 730.3 | 558.1 | 327.7 | 758.4 | 16.2 | 763.1 | 741.3 | 713.1 | 697.3 | 567 | 298.6 | 779.7 | 754.5 | 843.7 | 786.5 | 1057.4 | 720.8 | 752.3 | 735.1 | 717.9 | 684.9 | 611.9 | 301.4 |  |  |  |  | 83 | 428.2 | 86.6 | 560.6 | 306 | 85.6 | 416.6 | 85.3 | 701.7 | 247.2 | 187.1 | 75.5 | 404.6 | 353.3 | 84.4 | 81.5 | 61.7 | 54.4 |  |  | 390.8 | 78.1 | 36.5 | 23.3 | 77.1 | 131.2 | 58.1 | 173.9 | 55.7 | 184 | 286.2 | 1.01 | 8.31 | 9.32 | 1216.4802 | 1294.9399 | 1.9852 | 749 | 765 | 1.5 | 4.75 | 3129 | 894.2 |  | 0.5
2018-05-15 11:03 | 2612 | 752.7 | 750.1 | 744.4 | 597.9 | 440.8 | 742.4 | 742.5 | 729.2 | 557 | 327.7 | 758.7 | 16.2 | 762.9 | 745.9 | 713.1 | 696.5 | 567 | 297.3 | 779.7 | 760.7 | 843.7 | 804.6 | 1057.5 | 727.4 | 751.8 | 732.5 | 717.7 | 686.8 | 611.8 | 298 |  |  |  |  | 83 | 428.2 | 86.6 | 560.8 | 306.2 | 85.6 | 416.6 | 85.3 | 701.5 | 247.3 | 187.1 | 75.5 | 404.6 | 353.4 | 84.4 | 81.5 | 61.8 | 54.4 |  |  | 390.8 | 78.2 | 36.4 | 23.3 | 77.2 | 131.1 | 58.1 | 174.3 | 55.7 | 183.9 | 286.7 | 0.99 | 8.48 | 9.43 | 1223.604 | 1295.9654 | 1.9852 | 749.3 | 764.8 | 1.48 | 4.8 | 3130 | 894.2 |  | 0.5
2018-05-15 11:03 | 2613 | 754.4 | 751.2 | 745.1 | 597.6 | 441.9 | 742.2 | 741.9 | 728.8 | 555.7 | 327.9 | 757.6 | 16.2 | 762.8 | 745.7 | 712.9 | 692.3 | 567.1 | 298.2 | 779.4 | 753.8 | 843.5 | 781.2 | 1057.3 | 707.4 | 751.5 | 733.3 | 717.6 | 691.4 | 611.6 | 297.3 |  |  |  |  | 83 | 428.3 | 86.6 | 560.7 | 306.3 | 85.7 | 416.7 | 85.3 | 711 | 247.4 | 187.2 | 75.5 | 404.8 | 353.5 | 84.4 | 81.5 | 61.8 | 54.4 |  |  | 390.8 | 78.2 | 36.4 | 23.3 | 77.2 | 131.1 | 58.1 | 174.6 | 55.7 | 183.7 | 287.4 | 0.92 | 8.53 | 9.44 | 1137.6641 | 1295.8058 | 1.9854 | 749.5 | 764.6 | 1.43 | 4.82 | 3131 | 894.3 |  | 0.5
2018-05-15 11:03 | 2614 | 754.6 | 750.8 | 744.8 | 598 | 441.8 | 741.6 | 741.6 | 728.9 | 555.4 | 328.1 | 758.3 | 16.2 | 762.6 | 744.7 | 712.9 | 692.5 | 566.9 | 296.9 | 779.1 | 753.9 | 843.1 | 762.3 | 1056.9 | 703.3 | 751.5 | 735.8 | 717.6 | 692.6 | 611.7 | 300.6 |  |  |  |  | 83 | 428.3 | 86.6 | 560.5 | 306.5 | 85.7 | 416.7 | 85.3 | 723.8 | 247.5 | 187.4 | 75.5 | 404.9 | 353.6 | 84.4 | 81.4 | 61.9 | 54.4 |  |  | 390.9 | 78.2 | 36.4 | 23.3 | 77.2 | 131.2 | 58.2 | 175 | 55.7 | 184.2 | 288.4 | 1.19 | 8.5 | 9.56 | 1136.1273 | 1295.93 | 1.9858 | 749.4 | 764.4 | 1.62 | 4.82 | 3132 | 894.3 |  | 0.5
2018-05-15 11:03 | 2615 | 755 | 750.9 | 744.9 | 597.7 | 441.6 | 742.4 | 742.5 | 729.1 | 555.2 | 328 | 759.2 | 16.2 | 762.5 | 743.8 | 712.8 | 692.4 | 566.7 | 295.1 | 779 | 754.1 | 842.7 | 765.5 | 1056.8 | 695 | 751.6 | 736.7 | 717.6 | 696.3 | 611.9 | 298.8 |  |  |  |  | 83 | 428.4 | 86.6 | 560.9 | 306.6 | 85.7 | 416.8 | 85.4 | 722 | 247.6 | 187.5 | 75.5 | 405 | 353.7 | 84.5 | 81.4 | 61.9 | 54.4 |  |  | 391 | 78.3 | 36.4 | 23.3 | 77.2 | 131.3 | 58.2 | 175.3 | 55.7 | 184.3 | 289.6 | 0.73 | 8.23 | 9.06 | 1154.6582 | 1295.5853 | 1.9866 | 750 | 764.4 | 1.28 | 4.74 | 3133 | 894.4 |  | 0.5
2018-05-15 11:03 | 2616 | 755.2 | 750.9 | 744.9 | 599.2 | 442.4 | 743.4 | 743.9 | 728.9 | 555.2 | 327.8 | 760.1 | 16.2 | 762.5 | 747.7 | 712.8 | 693 | 566.7 | 296.3 | 779.2 | 759.6 | 842.3 | 775.9 | 1056.4 | 689.8 | 752.2 | 741.8 | 717.7 | 698.3 | 611.9 | 296 |  |  |  |  | 83 | 428.5 | 86.6 | 561.5 | 306.8 | 85.7 | 416.8 | 85.4 | 712.1 | 247.7 | 187.6 | 75.5 | 405.1 | 353.8 | 84.5 | 81.5 | 61.9 | 54.5 |  |  | 391 | 78.3 | 36.4 | 23.3 | 77.2 | 131.5 | 58.2 | 175.7 | 55.7 | 184.2 | 290.9 | 0.88 | 8.46 | 9.32 | 1188.1543 | 1295.7078 | 1.9852 | 750.7 | 764.6 | 1.4 | 4.82 | 3134 | 894.4 |  | 0.5
2018-05-15 11:03 | 2617 | 755.2 | 751.6 | 745.5 | 598.8 | 442.7 | 744.1 | 744.5 | 728.6 | 554.6 | 327.9 | 760.3 | 16.2 | 762.5 | 746.7 | 712.8 | 691.2 | 566.8 | 296.4 | 779.3 | 759.5 | 841.6 | 776.7 | 1056.7 | 691 | 752.5 | 739.7 | 718 | 699.6 | 611.9 | 294.4 |  |  |  |  | 83 | 428.5 | 86.6 | 561.9 | 306.9 | 85.8 | 416.8 | 85.4 | 706.5 | 247.8 | 187.7 | 75.6 | 405.2 | 353.8 | 84.5 | 81.6 | 62 | 54.5 |  |  | 391 | 78.3 | 36.4 | 23.3 | 77.3 | 132.1 | 58.2 | 176.1 | 55.7 | 184.4 | 291.8 | 0.89 | 8.38 | 9.3 | 1219.6073 | 1295.2764 | 1.9844 | 751.1 | 764.8 | 1.4 | 4.8 | 3135 | 894.5 |  | 0.5
2018-05-15 11:03 | 2618 | 755.1 | 752.3 | 746.3 | 598.2 | 443.8 | 744 | 744.2 | 728.3 | 557 | 328.2 | 759.6 | 16.2 | 762.6 | 749.5 | 712.7 | 693.6 | 566.9 | 294.3 | 779.2 | 756.9 | 840.7 | 772 | 1056.6 | 709.4 | 752.3 | 735.1 | 717.9 | 692.9 | 611.9 | 294.6 |  |  |  |  | 83 | 428.5 | 86.6 | 561.9 | 307.1 | 85.8 | 416.9 | 85.4 | 703.7 | 247.9 | 187.9 | 75.6 | 405.3 | 353.9 | 84.5 | 81.6 | 62 | 54.5 |  |  | 391 | 78.4 | 36.4 | 23.3 | 77.3 | 132.6 | 58.2 | 176.4 | 55.7 | 184 | 292.7 | 0.95 | 8.47 | 9.48 | 1148.7808 | 1295.9577 | 1.9841 | 751.1 | 764.7 | 1.46 | 4.82 | 3136 | 894.6 |  | 0.5
2018-05-15 11:03 | 2619 | 755.6 | 752.6 | 746.6 | 598.1 | 443.6 | 742.3 | 743 | 727.8 | 557.8 | 328.5 | 759.4 | 16.2 | 762.8 | 756.3 | 712.8 | 695.7 | 567 | 292.7 | 778.8 | 750.7 | 839.4 | 761.5 | 1056.1 | 718.8 | 751.7 | 727.6 | 717.8 | 691.7 | 611.7 | 299.8 |  |  |  |  | 83 | 428.5 | 86.6 | 561.8 | 307.3 | 85.9 | 416.9 | 85.5 | 708.5 | 248 | 188 | 75.6 | 405.4 | 354 | 84.5 | 81.5 | 62 | 54.6 |  |  | 391 | 78.4 | 36.4 | 23.3 | 77.3 | 133.2 | 58.2 | 176.8 | 55.7 | 182.5 | 292.8 | 1 | 8.63 | 9.47 | 1182.2115 | 1295.5363 | 1.9851 | 750.6 | 764.4 | 1.49 | 4.87 | 3137 | 894.6 |  | 0.5
2018-05-15 11:03 | 2620 | 758 | 754.3 | 746.5 | 598.4 | 443.4 | 741 | 740.8 | 726.7 | 560.4 | 328.7 | 759.1 | 16.2 | 763 | 756 | 712.9 | 696.2 | 566.9 | 296.2 | 778.4 | 748.3 | 838.5 | 754.7 | 1055.9 | 704.6 | 751 | 727 | 717.7 | 694.5 | 611.8 | 301.3 |  |  |  |  | 83 | 428.6 | 86.6 | 561.9 | 307.4 | 85.9 | 417 | 85.5 | 712.3 | 248.1 | 188.1 | 75.6 | 405.5 | 354.1 | 84.5 | 81.5 | 62 | 54.6 |  |  | 391 | 78.4 | 36.4 | 23.3 | 77.3 | 133.7 | 58.2 | 177.2 | 55.7 | 180.8 | 291.8 | 0.84 | 8.48 | 9.47 | 1153.9226 | 1295.9485 | 1.9848 | 750.7 | 764.2 | 1.36 | 4.82 | 3138 | 894.7 |  | 0.5
2018-05-15 11:03 | 2621 | 759.4 | 755.7 | 746.8 | 598.5 | 443.2 | 740.7 | 740.3 | 726.2 | 561.8 | 328.8 | 759 | 16.2 | 763.2 | 753.1 | 713 | 693.6 | 566.8 | 294.2 | 778.4 | 752.3 | 837.6 | 752.2 | 1055.6 | 701.6 | 750.8 | 730.4 | 717.7 | 695.6 | 612.1 | 301.5 |  |  |  |  | 83 | 428.7 | 86.6 | 562.4 | 307.6 | 85.9 | 417 | 85.5 | 709.3 | 248.2 | 188.2 | 75.6 | 405.6 | 354.2 | 84.5 | 81.5 | 62 | 54.6 |  |  | 391 | 78.5 | 36.4 | 23.3 | 77.4 | 134.1 | 58.2 | 177.5 | 55.7 | 179.7 | 291.9 | 0.8 | 8.36 | 9.36 | 1160.7681 | 1296.3394 | 1.9824 | 751 | 764.1 | 1.33 | 4.79 | 3139 | 894.7 |  | 0.5
2018-05-15 11:03 | 2622 | 759.7 | 755.9 | 746.5 | 598.3 | 442.6 | 740.7 | 740.4 | 725.9 | 562.2 | 328.7 | 758 | 16.2 | 763.1 | 747.5 | 712.9 | 693.3 | 566.9 | 293.3 | 778.1 | 749.1 | 836.8 | 788 | 1055.6 | 709.5 | 750.6 | 731 | 717.7 | 694 | 612.3 | 301.8 |  |  |  |  | 83 | 428.7 | 86.6 | 562.8 | 307.7 | 85.9 | 416.9 | 85.5 | 705.4 | 248.3 | 188.3 | 75.6 | 405.7 | 354.3 | 84.4 | 81.5 | 62.1 | 54.6 |  |  | 391 | 78.5 | 36.4 | 23.3 | 77.4 | 134.5 | 58.2 | 177.9 | 55.7 | 179.1 | 290.9 | 0.98 | 8.53 | 9.52 | 1143.7384 | 1295.6906 | 1.9851 | 750.9 | 763.9 | 1.47 | 4.83 | 3140 | 894.8 |  | 0.5
2018-05-15 11:03 | 2623 | 759.3 | 755.6 | 746.5 | 597.3 | 442.7 | 741.6 | 740.8 | 726.3 | 561.9 | 328.7 | 758.1 | 16.2 | 763 | 749.3 | 712.9 | 693.1 | 567 | 295.2 | 778.1 | 750.6 | 836.6 | 764.2 | 1055.7 | 704.8 | 750.7 | 734.3 | 717.7 | 689.9 | 612.5 | 298.9 |  |  |  |  | 83 | 428.7 | 86.6 | 562.7 | 307.9 | 85.9 | 416.9 | 85.5 | 701.9 | 248.4 | 188.4 | 75.6 | 405.8 | 354.4 | 84.4 | 81.4 | 62.1 | 54.7 |  |  | 391 | 78.5 | 36.4 | 23.3 | 77.4 | 134.9 | 58.2 | 178.2 | 55.7 | 179.5 | 288.8 | 0.99 | 8.47 | 9.47 | 1153.3965 | 1295.4175 | 1.9856 | 751.1 | 763.9 | 1.48 | 4.81 | 3141 | 894.9 |  | 0.5
2018-05-15 11:03 | 2624 | 759.2 | 755.4 | 746.1 | 596.9 | 443 | 742.4 | 740.8 | 726.8 | 560.5 | 329.6 | 758.1 | 16.2 | 763 | 743.2 | 712.9 | 693.3 | 567.1 | 295.2 | 778 | 750.7 | 836 | 756 | 1056 | 700.8 | 750.9 | 736.4 | 717.7 | 695.1 | 612.6 | 297.9 |  |  |  |  | 83.1 | 428.7 | 86.6 | 562.5 | 308 | 86 | 416.9 | 85.4 | 700.2 | 248.5 | 188.5 | 75.6 | 405.9 | 354.4 | 84.4 | 81.4 | 62.1 | 54.7 |  |  | 391 | 78.6 | 36.4 | 23.3 | 77.4 | 135.3 | 58.3 | 178.6 | 55.7 | 181.5 | 288.8 | 0.89 | 8.19 | 9.33 | 1181.9371 | 1295.4557 | 1.9833 | 751.2 | 764 | 1.4 | 4.73 | 3142 | 894.9 |  | 0.5
2018-05-15 11:03 | 2625 | 759.5 | 755.8 | 746.2 | 595.8 | 443 | 742.8 | 741.4 | 727.5 | 559.9 | 329.9 | 759.3 | 16.2 | 762.9 | 745.4 | 712.8 | 695.2 | 567.2 | 297.1 | 778.1 | 754.5 | 835.3 | 750.4 | 1056.2 | 688.9 | 751.3 | 739.4 | 717.9 | 698.6 | 612.6 | 297.3 |  |  |  |  | 83.1 | 428.7 | 86.7 | 562.3 | 308.2 | 86 | 416.9 | 85.5 | 696.4 | 248.6 | 188.6 | 75.7 | 406 | 354.5 | 84.5 | 81.4 | 62.1 | 54.7 |  |  | 391 | 78.6 | 36.4 | 23.3 | 77.5 | 135.6 | 58.3 | 178.9 | 55.7 | 183.3 | 290.3 | 0.93 | 8.38 | 9.37 | 1160.2794 | 1295.8267 | 1.9824 | 751.7 | 764.1 | 1.44 | 4.79 | 3143 | 895 |  | 0.5
2018-05-15 11:03 | 2626 | 760.1 | 756.1 | 746.2 | 595 | 442.7 | 743.4 | 741.2 | 728.3 | 559.2 | 330 | 760.5 | 16.2 | 763.1 | 750.8 | 712.9 | 696.7 | 567.3 | 297 | 778 | 757.6 | 834.6 | 744.6 | 1055.9 | 686.9 | 751.6 | 737.2 | 718.2 | 702.7 | 612.6 | 293.7 |  |  |  |  | 83.1 | 428.8 | 86.7 | 562.6 | 308.4 | 85.9 | 416.9 | 85.4 | 695.5 | 248.7 | 188.7 | 75.7 | 406 | 354.6 | 84.4 | 81.4 | 62.2 | 54.7 |  |  | 391 | 78.6 | 36.4 | 23.3 | 77.5 | 136 | 58.3 | 179.2 | 55.7 | 184.1 | 291.6 | 1.02 | 8.42 | 9.5 | 1169.4976 | 1295.5503 | 1.9858 | 752.3 | 764.3 | 1.51 | 4.81 | 3144 | 895 |  | 0.5
2018-05-15 11:03 | 2627 | 761.1 | 756.7 | 746 | 594 | 443.3 | 743.5 | 741.7 | 728.7 | 558.4 | 330.6 | 759.7 | 16.2 | 763.2 | 749.9 | 713 | 698.7 | 567.4 | 295.4 | 778 | 748.2 | 834 | 738.9 | 1056 | 687 | 751.3 | 733.1 | 718.4 | 704.5 | 612.5 | 294.1 |  |  |  |  | 83.1 | 428.8 | 86.7 | 563 | 308.5 | 86 | 417 | 85.4 | 695.1 | 248.8 | 188.7 | 75.7 | 406.1 | 354.7 | 84.4 | 81.4 | 62.2 | 54.7 |  |  | 391 | 78.7 | 36.4 | 23.3 | 77.5 | 136.3 | 58.3 | 179.5 | 55.7 | 184.9 | 290.9 | 1.1 | 8.74 | 9.43 | 1139.7903 | 1295.849 | 1.9883 | 752.5 | 764.2 | 1.56 | 4.89 | 3145 | 895.1 |  | 0.5
2018-05-15 11:03 | 2628 | 761.7 | 757 | 745.9 | 593.4 | 443.6 | 743.1 | 742 | 728.7 | 558.7 | 330.9 | 759.4 | 16.2 | 763.2 | 749.3 | 713.1 | 698.4 | 567.4 | 297.8 | 777.7 | 746.5 | 833.3 | 753.2 | 1055 | 680 | 750.7 | 729.8 | 718.5 | 703.2 | 612.5 | 298.1 |  |  |  |  | 83.1 | 428.8 | 86.7 | 563.3 | 308.7 | 86 | 417 | 85.4 | 692.1 | 248.9 | 188.9 | 75.7 | 406.2 | 354.8 | 84.5 | 81.4 | 62.2 | 54.7 |  |  | 391.1 | 78.7 | 36.4 | 23.3 | 77.5 | 136.7 | 58.3 | 179.8 | 55.7 | 186.5 | 290 | 1.06 | 8.57 | 9.52 | 1169.6808 | 1296.2417 | 1.9855 | 752.6 | 763.9 | 1.54 | 4.84 | 3146 | 895.1 |  | 0.5
2018-05-15 11:03 | 2629 | 761.3 | 757 | 745.6 | 593.8 | 444 | 743 | 742.1 | 728.9 | 563.2 | 331.1 | 759.2 | 16.2 | 763.3 | 751.4 | 713 | 698.8 | 567.4 | 299.1 | 777.7 | 756.2 | 833.1 | 749.6 | 1054.8 | 690.5 | 751 | 734.8 | 718.5 | 695.8 | 612.6 | 303.1 |  |  |  |  | 83.1 | 428.9 | 86.7 | 563.5 | 308.9 | 86 | 417.1 | 85.4 | 692.9 | 249 | 189.1 | 75.7 | 406.3 | 354.9 | 84.5 | 81.4 | 62.2 | 54.7 |  |  | 391.2 | 78.8 | 36.4 | 23.3 | 77.6 | 137.2 | 58.3 | 180.1 | 55.7 | 187.5 | 289.9 | 1.09 | 8.53 | 9.46 | 1137.1057 | 1295.9765 | 1.9862 | 752.5 | 764 | 1.56 | 4.83 | 3147 | 895.2 |  | 0.5
2018-05-15 11:03 | 2630 | 761.7 | 757.4 | 746.1 | 594.3 | 444.2 | 741.9 | 741.4 | 728.8 | 564.7 | 330.9 | 758.5 | 16.2 | 763.5 | 752.3 | 713.1 | 702.4 | 567.5 | 298.5 | 777.5 | 756.1 | 832.8 | 756.8 | 1055.2 | 689.4 | 750.9 | 733.9 | 718.5 | 695.5 | 612.6 | 305.7 |  |  |  |  | 83.1 | 429 | 86.7 | 563.1 | 309 | 86 | 417.1 | 85.4 | 696.3 | 249.1 | 189.3 | 75.7 | 406.3 | 354.9 | 84.5 | 81.4 | 62.3 | 54.7 |  |  | 391.2 | 78.8 | 36.4 | 23.3 | 77.6 | 137.6 | 58.3 | 180.4 | 55.7 | 186.8 | 288.5 | 1.17 | 8.58 | 9.52 | 1139.1717 | 1295.6216 | 1.9838 | 752.2 | 764 | 1.62 | 4.84 | 3148 | 895.3 |  | 0.5
2018-05-15 11:03 | 2631 | 762.3 | 757.6 | 747.2 | 594.4 | 443.8 | 741.4 | 740.6 | 728.4 | 564.7 | 330.9 | 757.4 | 16.2 | 763.5 | 747.7 | 713.3 | 699.7 | 567.4 | 293.7 | 777.6 | 759.4 | 833.4 | 789.7 | 1056.1 | 694.6 | 750.7 | 732.5 | 718.5 | 696.9 | 612.7 | 305.3 |  |  |  |  | 83.1 | 429 | 86.7 | 562.7 | 309.2 | 86 | 417.1 | 85.4 | 696.9 | 249.1 | 189.3 | 75.7 | 406.4 | 355 | 84.5 | 81.4 | 62.3 | 54.8 |  |  | 391.3 | 78.8 | 36.4 | 23.3 | 77.6 | 138 | 58.3 | 180.7 | 55.8 | 185.8 | 287.2 | 1.08 | 8.33 | 9.42 | 1162.2239 | 1295.8144 | 1.9826 | 751.9 | 763.9 | 1.55 | 4.76 | 3149 | 895.3 |  | 0.5
2018-05-15 11:03 | 2632 | 761.6 | 757.1 | 747.7 | 595.3 | 444 | 740.7 | 739.7 | 727.8 | 564.6 | 330.2 | 756.4 | 16.2 | 763.5 | 749.9 | 713.4 | 700.9 | 567.4 | 292.1 | 777.7 | 753.6 | 833.9 | 790.4 | 1057 | 700.7 | 750.6 | 731.8 | 718.5 | 699.1 | 612.5 | 303.7 |  |  |  |  | 83.1 | 429 | 86.7 | 562.3 | 309.3 | 86.1 | 417.2 | 85.4 | 694.5 | 249.2 | 189.4 | 75.7 | 406.4 | 355.1 | 84.5 | 81.4 | 62.3 | 54.7 |  |  | 391.3 | 78.8 | 36.4 | 23.3 | 77.6 | 138.4 | 58.4 | 181.1 | 55.8 | 185.9 | 288.1 | 0.97 | 8.48 | 9.43 | 1283.8177 | 1295.6626 | 1.9823 | 751.1 | 763.9 | 1.47 | 4.81 | 3150 | 895.4 |  | 0.5
2018-05-15 11:03 | 2633 | 759.8 | 755.7 | 747.2 | 595.9 | 444.6 | 740 | 739.1 | 727.9 | 563.2 | 329.8 | 755.3 | 16.2 | 763.5 | 750.6 | 713.5 | 703.6 | 567.5 | 294 | 777.6 | 751.2 | 834 | 754.4 | 1056.7 | 704.7 | 750 | 727 | 718.4 | 695.4 | 612.3 | 301.8 |  |  |  |  | 83.1 | 429.1 | 86.8 | 561.7 | 309.5 | 86.1 | 417.2 | 85.4 | 692.5 | 249.3 | 189.5 | 75.7 | 406.5 | 355.2 | 84.5 | 81.4 | 62.4 | 54.7 |  |  | 391.3 | 78.9 | 36.4 | 23.3 | 77.6 | 138.9 | 58.4 | 181.3 | 55.8 | 186.4 | 289.7 | 0.95 | 8.44 | 9.29 | 1195.2644 | 1295.4084 | 1.9835 | 750 | 763.7 | 1.46 | 4.8 | 3151 | 895.4 |  | 0.5
2018-05-15 11:03 | 2634 | 758.5 | 754.5 | 747.3 | 596 | 444.4 | 739.2 | 738.6 | 727.7 | 563 | 329.6 | 754.7 | 16.2 | 763.7 | 757.5 | 713.6 | 693.9 | 567.5 | 294.8 | 777.5 | 757.6 | 834.3 | 766.8 | 1056.8 | 721.2 | 749.3 | 727.7 | 718.4 | 695 | 612.3 | 298.8 |  |  |  |  | 83.2 | 429.1 | 86.7 | 561.5 | 309.7 | 86.1 | 417.2 | 85.5 | 692 | 249.4 | 189.6 | 75.8 | 406.5 | 355.3 | 84.5 | 81.4 | 62.4 | 54.8 |  |  | 391.3 | 78.9 | 36.4 | 23.3 | 77.7 | 139.3 | 58.4 | 181.6 | 55.8 | 186.6 | 290.7 | 0.94 | 8.64 | 9.4 | 1207.5633 | 1296.053 | 1.9855 | 749.1 | 763.5 | 1.45 | 4.86 | 3152 | 895.5 |  | 0.5
2018-05-15 11:03 | 2635 | 758.3 | 754.5 | 747.8 | 596.2 | 444.6 | 738.1 | 737.5 | 727.2 | 563.1 | 330.1 | 754.4 | 16.2 | 764 | 757.4 | 713.5 | 686.4 | 567.4 | 293.1 | 777.4 | 756.3 | 834.1 | 778.1 | 1056.9 | 761.7 | 748.5 | 723.1 | 718.3 | 696.7 | 612.4 | 300.6 |  |  |  |  | 83.1 | 429.2 | 86.7 | 561.4 | 309.8 | 86.1 | 417.3 | 85.5 | 694.1 | 249.5 | 189.7 | 75.8 | 406.5 | 355.4 | 84.5 | 81.5 | 62.4 | 54.8 |  |  | 391.3 | 78.9 | 36.4 | 23.3 | 77.7 | 139.8 | 58.4 | 182 | 55.8 | 187.2 | 291.6 | 1.09 | 8.57 | 9.45 | 1216.8085 | 1295.8599 | 1.9824 | 748.6 | 763.3 | 1.56 | 4.85 | 3153 | 895.5 |  | 0.5
2018-05-15 11:03 | 2636 | 759.1 | 755.6 | 748.1 | 596.2 | 445.2 | 738.3 | 736.4 | 726.2 | 563 | 330.6 | 753.1 | 16.2 | 764.1 | 754 | 713.5 | 692.2 | 567.2 | 293.7 | 777.1 | 752.6 | 833.8 | 791.5 | 1055.9 | 736.7 | 747.7 | 720.4 | 718.2 | 697.6 | 612.3 | 301.5 |  |  |  |  | 83.2 | 429.2 | 86.7 | 561.1 | 310 | 86.2 | 417.3 | 85.5 | 696.2 | 249.6 | 189.8 | 75.8 | 406.6 | 355.4 | 84.5 | 81.5 | 62.4 | 54.8 |  |  | 391.3 | 79 | 36.4 | 23.3 | 77.5 | 140.3 | 58.4 | 182.3 | 55.8 | 187.3 | 292.1 | 0.94 | 8.54 | 9.43 | 1146.9068 | 1296.2914 | 1.9839 | 748.5 | 762.9 | 1.45 | 4.84 | 3154 | 895.6 |  | 0.5
2018-05-15 11:03 | 2637 | 759.3 | 755.2 | 748.1 | 597 | 445.2 | 738.5 | 735.7 | 725.1 | 566.5 | 330.5 | 752.8 | 16.2 | 764.1 | 753.8 | 713.4 | 696.6 | 567.2 | 292.5 | 776.6 | 752.7 | 833.5 | 790.4 | 1055.4 | 710.1 | 747.2 | 719.9 | 718 | 697.5 | 612.2 | 297.5 |  |  |  |  | 83.2 | 429.3 | 86.8 | 560.9 | 310.1 | 86.2 | 417.4 | 85.5 | 695.9 | 249.7 | 189.9 | 75.8 | 406.6 | 355.5 | 84.6 | 81.5 | 62.5 | 54.8 |  |  | 391.3 | 79 | 36.3 | 23.3 | 77.2 | 140.8 | 58.4 | 182.6 | 55.8 | 186.5 | 292.2 | 0.71 | 8.43 | 9.22 | 1175.4708 | 1296.1486 | 1.9817 | 748.3 | 762.7 | 1.26 | 4.81 | 3155 | 895.7 |  | 0.5
2018-05-15 11:03 | 2638 | 759.3 | 755.2 | 748 | 596 | 445 | 738.1 | 735.2 | 724.3 | 566.4 | 330.3 | 752.2 | 16.2 | 764.1 | 753.1 | 713.4 | 699.7 | 567.2 | 294.6 | 776.2 | 753.2 | 833.4 | 785.4 | 1056 | 698.8 | 746.8 | 719.2 | 717.8 | 696.1 | 612 | 301.1 |  |  |  |  | 83.1 | 429.3 | 86.7 | 560.7 | 310.3 | 86.2 | 417.4 | 85.5 | 695.9 | 249.8 | 190 | 75.8 | 406.7 | 355.6 | 84.6 | 81.5 | 62.5 | 54.8 |  |  | 391.3 | 79.1 | 36.3 | 23.3 | 77.1 | 141.3 | 58.4 | 182.8 | 55.8 | 185.1 | 292.9 | 0.85 | 8.56 | 9.39 | 1152.496 | 1295.9059 | 1.9843 | 748 | 762.4 | 1.37 | 4.85 | 3156 | 895.7 |  | 0.5
2018-05-15 11:03 | 2639 | 758.4 | 754.1 | 747.5 | 594.3 | 445.5 | 737.2 | 733.9 | 723.7 | 565.9 | 330.3 | 752.6 | 16.2 | 764.1 | 754.4 | 713.3 | 696.6 | 567.2 | 291.6 | 775.9 | 755.5 | 834.4 | 808.5 | 1056.4 | 690 | 746.4 | 721.9 | 717.6 | 693.4 | 612 | 305.1 |  |  |  |  | 83.1 | 429.4 | 86.7 | 560.5 | 310.4 | 86.1 | 417.5 | 85.5 | 694.2 | 249.9 | 190.1 | 75.9 | 406.8 | 355.7 | 84.5 | 81.5 | 62.5 | 54.8 |  |  | 391.3 | 79.1 | 36.3 | 23.3 | 77.1 | 141.8 | 58.4 | 183 | 55.8 | 184.6 | 292.4 | 0.83 | 8.42 | 9.23 | 1091.7151 | 1295.8293 | 1.9824 | 747.2 | 762.2 | 1.36 | 4.81 | 3157 | 895.8 |  | 0.5
2018-05-15 11:03 | 2640 | 758.1 | 753.8 | 747.9 | 593.8 | 445.5 | 737.4 | 734.1 | 723.8 | 565.6 | 330.2 | 753.4 | 16.2 | 764.4 | 756.2 | 713.3 | 689.3 | 567.2 | 292.4 | 776 | 759.4 | 836 | 815.6 | 1055.9 | 684.9 | 746.3 | 722.4 | 717.5 | 694.9 | 612 | 306.6 |  |  |  |  | 83.2 | 429.4 | 86.7 | 561 | 310.6 | 86.1 | 417.5 | 85.6 | 694 | 250 | 190.2 | 75.9 | 406.9 | 355.8 | 84.6 | 81.5 | 62.6 | 54.9 |  |  | 391.3 | 79.1 | 36.3 | 23.3 | 77.1 | 142.3 | 58.5 | 183.1 | 55.8 | 184.5 | 291.5 | 0.92 | 8.49 | 9.38 | 1118.9067 | 1296.1819 | 1.9847 | 747.4 | 762.2 | 1.43 | 4.83 | 3158 | 895.8 |  | 0.5
2018-05-15 11:03 | 2641 | 758 | 754.5 | 748.8 | 594.2 | 446.2 | 738.1 | 735 | 724.1 | 565.1 | 330.1 | 753.8 | 16.2 | 764.8 | 757.9 | 713.4 | 691.5 | 567.2 | 292.1 | 776.3 | 761.7 | 836.9 | 808.3 | 1055.4 | 705.3 | 746.1 | 722.8 | 717.4 | 695.6 | 612 | 303.5 |  |  |  |  | 83.2 | 429.5 | 86.8 | 561.9 | 310.8 | 86.1 | 417.6 | 85.6 | 696.5 | 250.1 | 190.3 | 75.9 | 407.1 | 355.9 | 84.6 | 81.5 | 62.6 | 54.9 |  |  | 391.2 | 79.1 | 36.3 | 23.3 | 77.1 | 142.8 | 58.5 | 183.2 | 55.8 | 184.7 | 291.3 | 0.83 | 8.53 | 9.4 | 1160.1025 | 1294.9406 | 1.9842 | 747.9 | 762.4 | 1.36 | 4.84 | 3159 | 895.9 |  | 0.5
2018-05-15 11:03 | 2642 | 758.2 | 754.8 | 750 | 594 | 446.4 | 738.7 | 735.4 | 724.5 | 566.4 | 329.9 | 753.6 | 16.2 | 765 | 759.3 | 713.4 | 696.2 | 567.4 | 291.2 | 776.6 | 768.1 | 837.8 | 797.7 | 1054.8 | 716.5 | 746.1 | 725.6 | 717.3 | 695.9 | 612.1 | 303.2 |  |  |  |  | 83.2 | 429.5 | 86.8 | 562.6 | 310.9 | 86 | 417.6 | 85.6 | 698.8 | 250.2 | 190.3 | 75.9 | 407.2 | 356 | 84.6 | 81.5 | 62.7 | 54.9 |  |  | 391.2 | 79.2 | 36.3 | 23.3 | 77.1 | 143.1 | 58.5 | 183.3 | 55.8 | 185.2 | 290.8 | 0.87 | 8.45 | 9.36 | 1107.9904 | 1296.0325 | 1.9831 | 748.2 | 762.5 | 1.39 | 4.81 | 3160 | 896 |  | 0.5
2018-05-15 11:03 | 2643 | 758.3 | 755.5 | 750.3 | 593.8 | 445.9 | 738.2 | 734.7 | 724.8 | 565.9 | 329.4 | 755.1 | 16.2 | 765 | 753.4 | 713.6 | 689.8 | 567.5 | 290.6 | 776.8 | 759.3 | 838 | 800.9 | 1054.8 | 703.5 | 746.1 | 723.3 | 717.3 | 695.7 | 612.1 | 302.4 |  |  |  |  | 83.2 | 429.5 | 86.8 | 562.7 | 311.1 | 86 | 417.7 | 85.6 | 705.6 | 250.3 | 190.4 | 76 | 407.3 | 356.1 | 84.6 | 81.5 | 62.7 | 54.9 |  |  | 391.2 | 79.2 | 36.3 | 23.3 | 77.1 | 143.3 | 58.5 | 183.3 | 55.8 | 185.7 | 290.6 | 0.77 | 8.52 | 9.32 | 1132.057 | 1295.7439 | 1.9848 | 748.3 | 762.6 | 1.31 | 4.83 | 3161 | 896 |  | 0.5
2018-05-15 11:03 | 2644 | 757.9 | 755.2 | 750.1 | 594.2 | 445.3 | 738.2 | 734.7 | 724.3 | 566.8 | 329.5 | 755.1 | 16.2 | 765.2 | 758 | 713.8 | 691.5 | 567.4 | 291.5 | 777 | 759.9 | 838.3 | 840.6 | 1055.2 | 689.4 | 746.1 | 724.9 | 717.2 | 695.1 | 612 | 299 |  |  |  |  | 83.2 | 429.6 | 86.8 | 562.8 | 311.3 | 86 | 417.7 | 85.5 | 708.9 | 250.4 | 190.5 | 76 | 407.4 | 356.1 | 84.7 | 81.5 | 62.7 | 55 |  |  | 391.2 | 79.3 | 36.3 | 23.3 | 77.2 | 143.6 | 58.5 | 183.2 | 55.8 | 185.7 | 291 | 0.8 | 8.46 | 9.31 | 1131.714 | 1295.982 | 1.9841 | 748.2 | 762.8 | 1.34 | 4.81 | 3162 | 896.1 |  | 0.5
2018-05-15 11:03 | 2645 | 758.1 | 755.6 | 750.7 | 594 | 445.4 | 738.4 | 735.1 | 724.6 | 567.1 | 329.3 | 755 | 16.2 | 765.3 | 754.8 | 713.9 | 695.6 | 567.4 | 290.8 | 777 | 754.6 | 838.7 | 831.3 | 1055.6 | 692.6 | 746.3 | 726.1 | 717.2 | 694.8 | 611.9 | 297.5 |  |  |  |  | 83.3 | 429.6 | 86.8 | 562.8 | 311.4 | 86 | 417.8 | 85.5 | 703.3 | 250.5 | 190.6 | 76 | 407.6 | 356.2 | 84.7 | 81.5 | 62.7 | 55 |  |  | 391.2 | 79.3 | 36.3 | 23.3 | 77.2 | 143.8 | 58.5 | 183.2 | 55.8 | 184.8 | 292.3 | 1.02 | 8.53 | 9.4 | 1189.4536 | 1296.3405 | 1.9854 | 748.4 | 762.9 | 1.5 | 4.84 | 3163 | 896.1 |  | 0.5
2018-05-15 11:03 | 2646 | 757.6 | 755.1 | 751.1 | 593.6 | 444.9 | 738.2 | 735.5 | 725.2 | 566.4 | 329.3 | 755.5 | 16.2 | 765.2 | 751.8 | 713.9 | 698.7 | 567.6 | 291.2 | 777.1 | 756.2 | 839 | 803.6 | 1056 | 709.1 | 746.8 | 730.4 | 717.2 | 692.7 | 612 | 297.7 |  |  |  |  | 83.3 | 429.7 | 86.8 | 562.4 | 311.6 | 86 | 417.8 | 85.5 | 699.6 | 250.6 | 190.7 | 76 | 407.7 | 356.3 | 84.7 | 81.4 | 62.8 | 55 |  |  | 391.1 | 79.3 | 36.3 | 23.3 | 77.2 | 144 | 58.5 | 183.1 | 55.8 | 185.1 | 293.4 | 1.09 | 8.39 | 9.36 | 1205.1418 | 1295.3645 | 1.986 | 748.4 | 763 | 1.56 | 4.8 | 3164 | 896.2 |  | 0.5
2018-05-15 11:03 | 2647 | 756.3 | 754.2 | 751 | 594.5 | 445.2 | 737.9 | 735.4 | 725.7 | 565.5 | 329.3 | 755.1 | 16.2 | 765.2 | 753.6 | 713.9 | 700.2 | 567.7 | 291.8 | 777.1 | 758.1 | 839.2 | 793.1 | 1056.4 | 713.7 | 747.1 | 730.2 | 717.2 | 695.7 | 611.9 | 299.6 |  |  |  |  | 83.2 | 429.8 | 86.9 | 561.9 | 311.7 | 85.9 | 417.8 | 85.4 | 697.8 | 250.7 | 190.7 | 76.1 | 407.8 | 356.4 | 84.7 | 81.4 | 62.8 | 55 |  |  | 391.1 | 79.3 | 36.3 | 23.3 | 77.3 | 144.1 | 58.5 | 183 | 55.8 | 185.5 | 293.4 | 1.14 | 8.52 | 9.53 | 1165.708 | 1296.2432 | 1.9816 | 747.8 | 763.1 | 1.6 | 4.84 | 3165 | 896.2 |  | 0.5
2018-05-15 11:03 | 2648 | 756.2 | 754.7 | 751.5 | 594.2 | 444.6 | 738.1 | 735.1 | 725.5 | 564.2 | 329.5 | 753.9 | 16.2 | 765.2 | 751.4 | 714 | 702 | 567.6 | 290.1 | 777.1 | 754.2 | 839.5 | 776.8 | 1056.3 | 709.5 | 747.4 | 731.3 | 717.3 | 699.7 | 611.9 | 299.9 |  |  |  |  | 83.2 | 429.8 | 86.9 | 561.6 | 311.9 | 85.9 | 417.9 | 85.4 | 695.6 | 250.8 | 190.9 | 76.1 | 407.9 | 356.5 | 84.6 | 81.5 | 62.8 | 55 |  |  | 391.1 | 79.3 | 36.3 | 23.3 | 77.3 | 144.1 | 58.5 | 182.9 | 55.8 | 186.1 | 293.5 | 0.86 | 8.26 | 9.44 | 1155.8417 | 1295.4208 | 1.9838 | 747.6 | 763.2 | 1.39 | 4.77 | 3166 | 896.3 |  | 0.5
2018-05-15 11:03 | 2649 | 757 | 756.4 | 751.8 | 594.1 | 445 | 738.1 | 736.5 | 726.1 | 563.7 | 330.1 | 753.3 | 16.2 | 765 | 745.4 | 714.2 | 701.1 | 567.6 | 289.8 | 776.9 | 746.2 | 839 | 771.6 | 1056.3 | 699.1 | 747.7 | 732 | 717.5 | 702.1 | 612 | 298.7 |  |  |  |  | 83.2 | 429.9 | 86.9 | 562 | 312 | 86 | 417.9 | 85.5 | 701.5 | 250.9 | 191 | 76.1 | 407.9 | 356.6 | 84.7 | 81.5 | 62.8 | 55.1 |  |  | 391.1 | 79.4 | 36.3 | 23.3 | 77.3 | 144.1 | 58.5 | 182.8 | 55.8 | 186.1 | 295.1 | 0.87 | 8.36 | 9.42 | 1173.3771 | 1295.3981 | 1.9827 | 748.3 | 763.2 | 1.39 | 4.8 | 3167 | 896.4 |  | 0.5
2018-05-15 11:03 | 2650 | 757.5 | 756.2 | 751.6 | 594.2 | 445.9 | 737.8 | 737.2 | 726.5 | 563.5 | 330.3 | 753.6 | 16.2 | 765 | 753.9 | 714.3 | 699.4 | 567.4 | 290.9 | 776.9 | 759.7 | 839.3 | 842.3 | 1056.7 | 690.6 | 747.4 | 726.7 | 717.6 | 696.9 | 612.1 | 297.4 |  |  |  |  | 83.2 | 429.9 | 86.9 | 562.5 | 312.2 | 86 | 418 | 85.5 | 706.1 | 251 | 191.1 | 76.1 | 407.9 | 356.6 | 84.7 | 81.6 | 62.9 | 55.1 |  |  | 391.1 | 79.4 | 36.3 | 23.3 | 77.4 | 144.1 | 58.5 | 182.7 | 55.8 | 186 | 296 | 1.04 | 8.49 | 9.39 | 1222.7866 | 1295.5863 | 1.9828 | 748.5 | 763.1 | 1.52 | 4.84 | 3168 | 896.4 |  | 0.5
2018-05-15 11:03 | 2651 | 757.7 | 755.8 | 751.1 | 594.3 | 447 | 737.2 | 736 | 725.9 | 563.2 | 330 | 754.1 | 16.2 | 765.1 | 757.3 | 714.3 | 695.9 | 567.4 | 291.8 | 777.1 | 766.9 | 840.5 | 837.4 | 1056.8 | 704.3 | 746.9 | 724.7 | 717.5 | 698.2 | 612.2 | 301 |  |  |  |  | 83.2 | 430 | 86.9 | 562.6 | 312.4 | 85.9 | 418 | 85.5 | 700.3 | 251.1 | 191.2 | 76.1 | 408 | 356.7 | 84.7 | 81.6 | 62.9 | 55.2 |  |  | 391.1 | 79.4 | 36.3 | 23.3 | 77.4 | 143.9 | 58.6 | 182.5 | 55.8 | 185.4 | 294.9 | 1.09 | 8.5 | 9.53 | 1270.0474 | 1295.6152 | 1.9848 | 748.2 | 763 | 1.55 | 4.84 | 3169 | 896.5 |  | 0.5
2018-05-15 11:03 | 2652 | 757.7 | 755.4 | 750.6 | 594 | 447.1 | 736.9 | 735.4 | 725 | 561.8 | 329.9 | 754.4 | 16.2 | 765.4 | 761.4 | 714.4 | 697.8 | 567.4 | 295.6 | 777.1 | 759.7 | 841.1 | 825.1 | 1057.1 | 708.6 | 746.5 | 723.4 | 717.5 | 697.3 | 612.1 | 300.7 |  |  |  |  | 83.2 | 430 | 86.9 | 562.7 | 312.5 | 85.8 | 418 | 85.5 | 699.4 | 251.2 | 191.3 | 76.2 | 408 | 356.8 | 84.7 | 81.5 | 62.9 | 55.2 |  |  | 391 | 79.5 | 36.3 | 23.3 | 77.4 | 143.7 | 58.6 | 182 | 55.8 | 183.7 | 293.8 | 1.02 | 8.48 | 9.51 | 1215.7455 | 1295.9558 | 1.9855 | 748 | 763 | 1.5 | 4.83 | 3170 | 896.5 |  | 0.5
2018-05-15 11:03 | 2653 | 757.7 | 755.4 | 750.4 | 594.6 | 447.1 | 737.5 | 735.2 | 724.5 | 561 | 329.9 | 755.7 | 16.2 | 765.6 | 757.4 | 714.4 | 699.1 | 567.7 | 296.3 | 777 | 748.6 | 841.4 | 816.6 | 1058 | 710.8 | 745.8 | 720.7 | 717.5 | 698.6 | 612.1 | 300.5 |  |  |  |  | 83.2 | 430.1 | 86.9 | 563 | 312.7 | 85.8 | 418.1 | 85.5 | 698.9 | 251.2 | 191.3 | 76.2 | 408.1 | 356.9 | 84.7 | 81.5 | 63 | 55.2 |  |  | 391 | 79.5 | 36.3 | 23.3 | 77.5 | 143.2 | 58.6 | 181.3 | 55.8 | 183 | 293.9 | 1.05 | 8.31 | 9.43 | 1189.7266 | 1296.1116 | 1.9879 | 748.3 | 762.8 | 1.52 | 4.79 | 3171 | 896.6 |  | 0.5
2018-05-15 11:03 | 2654 | 757.9 | 756.3 | 750.6 | 595.2 | 446.7 | 738.1 | 735.1 | 724.1 | 559.9 | 329.9 | 755.7 | 16.2 | 765.9 | 757.9 | 714.3 | 695.3 | 567.9 | 292.5 | 776.8 | 749.4 | 841.3 | 800.1 | 1058.8 | 700.2 | 745.5 | 720.4 | 717.4 | 698.1 | 612.1 | 299.2 |  |  |  |  | 83.2 | 430.1 | 86.9 | 563.3 | 312.9 | 85.8 | 418.1 | 85.5 | 693 | 251.3 | 191.5 | 76.2 | 408.1 | 357 | 84.6 | 81.5 | 63 | 55.2 |  |  | 391 | 79.5 | 36.3 | 23.3 | 77.5 | 142.7 | 58.6 | 180.5 | 55.8 | 183.1 | 293.7 | 0.97 | 8.34 | 9.39 | 1200.0789 | 1295.2721 | 1.9841 | 748.6 | 762.7 | 1.46 | 4.79 | 3172 | 896.6 |  | 0.5
2018-05-15 11:03 | 2655 | 758 | 756.7 | 750.7 | 598.7 | 446.6 | 738.5 | 735.9 | 724.2 | 558.7 | 329.6 | 755.4 | 16.2 | 765.9 | 754.4 | 714.1 | 698 | 568 | 293.2 | 776.7 | 750 | 840.9 | 801 | 1059.6 | 699.4 | 745.8 | 722.8 | 717.3 | 699.2 | 612 | 298.4 |  |  |  |  | 83.2 | 430.2 | 86.9 | 563.5 | 313 | 85.9 | 418.2 | 85.5 | 687.5 | 251.4 | 191.6 | 76.2 | 408.2 | 357 | 84.7 | 81.6 | 63 | 55.2 |  |  | 391 | 79.5 | 36.3 | 23.3 | 77.5 | 142.1 | 58.6 | 179.6 | 55.8 | 183.2 | 293.8 | 0.94 | 8.53 | 9.4 | 1222.6966 | 1295.6628 | 1.9819 | 748.9 | 762.8 | 1.45 | 4.85 | 3173 | 896.7 |  | 0.5
2018-05-15 11:03 | 2656 | 757.7 | 756.4 | 750.7 | 599.4 | 445.9 | 738 | 736.6 | 724.4 | 557.6 | 329.3 | 754.9 | 16.2 | 765.9 | 752.8 | 714 | 696 | 568.1 | 294.1 | 776.5 | 751.2 | 841 | 799 | 1060.6 | 691.2 | 745.3 | 719.3 | 717.1 | 696.4 | 611.9 | 297 |  |  |  |  | 83.2 | 430.2 | 86.9 | 563.3 | 313.2 | 85.9 | 418.2 | 85.5 | 686.3 | 251.5 | 191.8 | 76.2 | 408.3 | 357.1 | 84.6 | 81.6 | 63 | 55.3 |  |  | 391 | 79.5 | 36.3 | 23.3 | 77.6 | 141.7 | 58.6 | 178.7 | 55.8 | 182.4 | 294.4 | 1.02 | 8.4 | 9.28 | 1240.8204 | 1295.5612 | 1.9845 | 748.7 | 762.6 | 1.5 | 4.81 | 3174 | 896.8 |  | 0.5
2018-05-15 11:03 | 2657 | 756.9 | 755.8 | 750.3 | 601.2 | 446.1 | 737.3 | 736.3 | 724.8 | 559.5 | 328.9 | 754.8 | 16.2 | 765.9 | 757 | 713.9 | 694.3 | 568.2 | 292.6 | 776.5 | 758.8 | 840.9 | 801.7 | 1061 | 699 | 745 | 721 | 716.9 | 691.4 | 611.8 | 297.1 |  |  |  |  | 83.3 | 430.2 | 86.9 | 563.1 | 313.4 | 85.9 | 418.2 | 85.5 | 688.7 | 251.6 | 191.9 | 76.2 | 408.3 | 357.2 | 84.6 | 81.6 | 63 | 55.3 |  |  | 391 | 79.6 | 36.3 | 23.3 | 77.6 | 141.5 | 58.6 | 178 | 55.8 | 182.7 | 293.9 | 1 | 8.5 | 9.41 | 1231.7469 | 1296.1511 | 1.9841 | 748.2 | 762.5 | 1.49 | 4.84 | 3175 | 896.8 |  | 0.5
2018-05-15 11:03 | 2658 | 756.8 | 756.5 | 750.5 | 601.1 | 447.1 | 737 | 735.7 | 724.4 | 561.4 | 328.4 | 754.5 | 16.2 | 765.9 | 757.9 | 713.6 | 692 | 568 | 289.2 | 776.4 | 756 | 840.7 | 836.9 | 1061.2 | 713.8 | 744.8 | 720.9 | 716.7 | 693.3 | 611.6 | 296.2 |  |  |  |  | 83.3 | 430.3 | 86.9 | 562.9 | 313.5 | 86 | 418.3 | 85.5 | 692.2 | 251.7 | 192 | 76.3 | 408.4 | 357.3 | 84.6 | 81.6 | 63 | 55.3 |  |  | 391.1 | 79.6 | 36.3 | 23.3 | 77.6 | 141.3 | 58.6 | 177.4 | 55.8 | 184 | 293.5 | 0.77 | 8.39 | 9.35 | 1170.0084 | 1295.8701 | 1.9841 | 748.1 | 762.4 | 1.31 | 4.8 | 3176 | 896.9 |  | 0.5
2018-05-15 11:03 | 2659 | 756.6 | 756.8 | 750.3 | 601.4 | 447.2 | 736.5 | 735.4 | 724.1 | 561.4 | 328.9 | 753.5 | 16.2 | 766 | 758.2 | 713.5 | 697 | 567.8 | 291.3 | 776.3 | 753.7 | 841.2 | 830.4 | 1061 | 717.6 | 744.7 | 722 | 716.5 | 693.2 | 611.4 | 296.7 |  |  |  |  | 83.2 | 430.3 | 86.9 | 562.4 | 313.7 | 86.1 | 418.3 | 85.5 | 701.7 | 251.8 | 192.2 | 76.3 | 408.5 | 357.3 | 84.6 | 81.7 | 63 | 55.3 |  |  | 391.1 | 79.6 | 36.3 | 23.3 | 77.6 | 141 | 58.6 | 176.9 | 55.8 | 184.5 | 294.1 | 1.09 | 8.53 | 9.58 | 1191.3146 | 1295.464 | 1.9844 | 747.8 | 762.3 | 1.56 | 4.85 | 3177 | 896.9 |  | 0.5
2018-05-15 11:03 | 2660 | 756.7 | 756.7 | 750.7 | 600.8 | 446.5 | 735.3 | 734.8 | 723.8 | 560.6 | 328.7 | 754 | 16.2 | 766 | 758.1 | 713.6 | 701 | 567.8 | 295.3 | 776 | 753 | 841.3 | 818.3 | 1061.1 | 712.5 | 744.3 | 723.3 | 716.4 | 691.1 | 611.2 | 298.4 |  |  |  |  | 83.2 | 430.4 | 86.9 | 562.1 | 313.9 | 86.1 | 418.3 | 85.6 | 705.3 | 251.9 | 192.3 | 76.3 | 408.5 | 357.4 | 84.7 | 81.6 | 63.1 | 55.3 |  |  | 391 | 79.6 | 36.3 | 23.3 | 77.7 | 140.6 | 58.6 | 176.6 | 55.8 | 185.8 | 294.2 | 1.02 | 8.56 | 9.45 | 1263.4838 | 1295.1615 | 1.985 | 747.5 | 762.1 | 1.51 | 4.86 | 3178 | 897 |  | 0.5
2018-05-15 11:03 | 2661 | 757.9 | 757 | 751 | 600.3 | 445.5 | 734.7 | 734.1 | 722.6 | 559.3 | 328.6 | 754.6 | 16.2 | 766.1 | 758.3 | 713.6 | 698.5 | 567.9 | 289 | 775.7 | 751.5 | 841 | 808.6 | 1060.8 | 708.5 | 743.9 | 722.8 | 716.2 | 690.1 | 611.2 | 299.6 |  |  |  |  | 83.3 | 430.5 | 86.9 | 562.1 | 314 | 86.1 | 418.4 | 85.6 | 706.4 | 252 | 192.3 | 76.3 | 408.5 | 357.5 | 84.7 | 81.4 | 63.1 | 55.3 |  |  | 391 | 79.6 | 36.3 | 23.3 | 77.7 | 139.9 | 58.7 | 176.4 | 55.8 | 186.3 | 292.7 | 0.91 | 8.28 | 9.17 | 1190.5303 | 1295.4597 | 1.9828 | 747.7 | 761.9 | 1.42 | 4.77 | 3179 | 897 |  | 0.5
2018-05-15 11:03 | 2662 | 758.9 | 757 | 751.1 | 603.9 | 444.8 | 733.5 | 733.9 | 721.8 | 558.8 | 328.5 | 755 | 16.2 | 766.3 | 757.2 | 713.7 | 699.7 | 567.8 | 288.7 | 775.5 | 755.4 | 841.4 | 826.1 | 1060.6 | 700.8 | 743.6 | 721.4 | 716 | 684.8 | 611.1 | 296.3 |  |  |  |  | 83.3 | 430.5 | 86.9 | 562.2 | 314.2 | 86.2 | 418.4 | 85.6 | 708 | 252.1 | 192.4 | 76.3 | 408.6 | 357.6 | 84.7 | 81.4 | 63.2 | 55.3 |  |  | 391 | 79.7 | 36.3 | 23.3 | 77.7 | 139.1 | 58.7 | 176.2 | 55.8 | 185.7 | 291.4 | 1 | 8.41 | 9.28 | 1208.2522 | 1295.8046 | 1.9838 | 747.7 | 761.8 | 1.49 | 4.8 | 3180 | 897.1 |  | 0.5
2018-05-15 11:03 | 2663 | 761 | 757.2 | 751.9 | 605.2 | 444.3 | 733.4 | 734.2 | 721.8 | 557.6 | 328.7 | 755.3 | 16.2 | 766.4 | 753 | 713.8 | 695.1 | 567.8 | 291 | 775.6 | 753.9 | 841.8 | 849.1 | 1060.6 | 690.1 | 743.7 | 724.1 | 715.8 | 690.2 | 610.9 | 294.5 |  |  |  |  | 83.2 | 430.6 | 86.9 | 562.4 | 314.3 | 86.1 | 418.4 | 85.5 | 703.4 | 252.2 | 192.5 | 76.3 | 408.6 | 357.7 | 84.8 | 81.5 | 63.2 | 55.3 |  |  | 391 | 79.7 | 36.3 | 23.3 | 77.7 | 138.2 | 58.7 | 176 | 55.8 | 184.9 | 292.9 | 0.89 | 8.3 | 9.21 | 1256.726 | 1295.6467 | 1.9828 | 748.2 | 761.9 | 1.41 | 4.78 | 3181 | 897.2 |  | 0.5
2018-05-15 11:03 | 2664 | 763 | 757.9 | 752.5 | 604.6 | 443.8 | 733.8 | 734.4 | 722 | 557.6 | 328.8 | 755.8 | 16.2 | 766.6 | 754.8 | 713.9 | 694.9 | 567.8 | 291.9 | 775.8 | 769.6 | 843.5 | 871.3 | 1059.8 | 680.5 | 743.5 | 721.2 | 715.7 | 694 | 610.6 | 300.6 |  |  |  |  | 83.2 | 430.6 | 86.9 | 562.9 | 314.5 | 86.1 | 418.5 | 85.5 | 700.9 | 252.3 | 192.7 | 76.3 | 408.6 | 357.7 | 84.8 | 81.6 | 63.2 | 55.3 |  |  | 391 | 79.7 | 36.3 | 23.3 | 77.7 | 137.4 | 58.7 | 175.7 | 55.8 | 184.3 | 295.1 | 0.9 | 8.3 | 9.13 | 1289.3577 | 1296.4336 | 1.9845 | 749 | 762 | 1.42 | 4.78 | 3182 | 897.2 |  | 0.5
2018-05-15 11:03 | 2665 | 762.8 | 758.1 | 752.8 | 604.2 | 443.1 | 733.6 | 734.1 | 722.2 | 556.8 | 328.6 | 756.8 | 16.2 | 766.7 | 757.4 | 713.9 | 696.2 | 567.7 | 291.7 | 776 | 761.7 | 844.3 | 855.5 | 1058.4 | 683.1 | 742.9 | 715.4 | 715.6 | 694.5 | 610.4 | 302.7 |  |  |  |  | 83.3 | 430.7 | 86.8 | 563 | 314.6 | 86.1 | 418.5 | 85.5 | 699.1 | 252.4 | 192.7 | 76.3 | 408.7 | 357.8 | 84.8 | 81.5 | 63.2 | 55.3 |  |  | 391 | 79.7 | 36.3 | 23.3 | 77.8 | 136.6 | 58.7 | 175.3 | 55.8 | 185.2 | 294.1 | 0.95 | 8.34 | 9.22 | 1230.3502 | 1295.4712 | 1.9863 | 749.1 | 761.9 | 1.46 | 4.79 | 3183 | 897.3 |  | 0.5
2018-05-15 11:03 | 2666 | 762.1 | 757.6 | 752.4 | 604 | 443.4 | 733.1 | 733.1 | 722 | 556.3 | 328.3 | 757.6 | 16.2 | 767.1 | 758.1 | 714.1 | 699.9 | 567.5 | 291.1 | 776.8 | 765.4 | 845.2 | 826.5 | 1058 | 682 | 742.9 | 719.9 | 715.4 | 691.8 | 610.3 | 302.1 |  |  |  |  | 83.3 | 430.8 | 86.9 | 562.8 | 314.8 | 86.1 | 418.5 | 85.5 | 701.3 | 252.5 | 192.8 | 76.4 | 408.7 | 357.9 | 84.8 | 81.6 | 63.2 | 55.3 |  |  | 391.1 | 79.7 | 36.3 | 23.3 | 77.8 | 135.9 | 58.7 | 174.7 | 55.8 | 185.5 | 293.3 | 0.87 | 8.26 | 9.17 | 1184.9903 | 1294.8984 | 1.9857 | 748.7 | 762.3 | 1.39 | 4.77 | 3184 | 897.3 |  | 0.5
2018-05-15 11:03 | 2667 | 763 | 759.1 | 752.8 | 603.4 | 443.8 | 732.8 | 732.2 | 721.4 | 556.3 | 328.5 | 758.4 | 16.2 | 767.2 | 750.5 | 714.2 | 699.9 | 567.6 | 290.6 | 777.2 | 761.7 | 845.6 | 832.5 | 1057.1 | 676.1 | 742.7 | 718.7 | 715.2 | 687.7 | 610.2 | 302.1 |  |  |  |  | 83.3 | 430.8 | 86.9 | 562.6 | 314.9 | 86.1 | 418.6 | 85.5 | 705.6 | 252.6 | 192.9 | 76.4 | 408.8 | 357.9 | 84.8 | 81.6 | 63.2 | 55.4 |  |  | 391.1 | 79.7 | 36.3 | 23.3 | 77.8 | 135.1 | 58.7 | 173.9 | 55.8 | 185.7 | 294 | 0.79 | 8.57 | 9.2 | 1170.5775 | 1295.8454 | 1.9847 | 749.1 | 762.4 | 1.32 | 4.86 | 3185 | 897.4 |  | 0.5
2018-05-15 11:04 | 2668 | 762.7 | 758.3 | 751.9 | 602.5 | 444.7 | 732.7 | 731.6 | 720.9 | 556.6 | 328.3 | 758.6 | 16.2 | 767.1 | 752 | 714.3 | 701.8 | 567.4 | 288.8 | 777.8 | 770.2 | 846.6 | 835.2 | 1056 | 673.9 | 743.1 | 724.5 | 715 | 684.5 | 610.1 | 303.2 |  |  |  |  | 83.4 | 430.9 | 86.9 | 562.3 | 315.1 | 86.1 | 418.6 | 85.6 | 708.7 | 252.7 | 193.1 | 76.4 | 408.9 | 357.9 | 84.8 | 81.5 | 63.3 | 55.4 |  |  | 391.1 | 79.8 | 36.3 | 23.3 | 77.8 | 134.5 | 58.7 | 173.2 | 55.8 | 186 | 294.4 | 0.96 | 8.58 | 9.44 | 1175.9809 | 1296.8162 | 1.9825 | 748.8 | 762.7 | 1.47 | 4.86 | 3186 | 897.4 |  | 0.5
2018-05-15 11:04 | 2669 | 761.9 | 757.2 | 751.3 | 601.8 | 444.9 | 732.5 | 731.4 | 721.1 | 557.2 | 327.9 | 758.4 | 16.2 | 767.1 | 755.6 | 714.6 | 701.5 | 567.2 | 289.3 | 778 | 760 | 847.3 | 832.1 | 1054.5 | 673.8 | 743.4 | 722.4 | 714.8 | 685.8 | 610.3 | 306.1 |  |  |  |  | 83.4 | 430.9 | 86.9 | 562.2 | 315.2 | 86.1 | 418.7 | 85.6 | 707.6 | 252.8 | 193.2 | 76.4 | 408.9 | 358 | 84.8 | 81.5 | 63.4 | 55.4 |  |  | 391.1 | 79.8 | 36.3 | 23.4 | 77.9 | 134 | 58.7 | 172.5 | 55.8 | 185.7 | 295.6 | 0.97 | 8.43 | 9.45 | 1214.7135 | 1296.1479 | 1.9826 | 748.3 | 762.8 | 1.47 | 4.83 | 3187 | 897.5 |  | 0.5
2018-05-15 11:04 | 2670 | 762.6 | 756.8 | 751 | 601.9 | 445.4 | 732.3 | 731.5 | 721.1 | 557.9 | 328.2 | 757 | 16.2 | 767.4 | 755.7 | 714.8 | 702.1 | 567.1 | 293.5 | 778.2 | 758 | 847.8 | 837.3 | 1053.7 | 673.8 | 743.6 | 723.6 | 714.8 | 689.3 | 610.4 | 303.9 |  |  |  |  | 83.4 | 431 | 86.9 | 562 | 315.4 | 86.2 | 418.7 | 85.5 | 720.1 | 252.9 | 193.3 | 76.4 | 408.9 | 358.1 | 84.8 | 81.6 | 63.5 | 55.5 |  |  | 391.1 | 79.8 | 36.3 | 23.4 | 77.9 | 133.7 | 58.7 | 172 | 55.8 | 187 | 295.4 | 1.15 | 8.55 | 9.44 | 1194.7573 | 1295.9234 | 1.9852 | 748 | 763 | 1.6 | 4.86 | 3188 | 897.6 |  | 0.5
2018-05-15 11:04 | 2671 | 762 | 757.5 | 751.8 | 601.7 | 445.2 | 730.8 | 729.9 | 720.2 | 557.3 | 328.3 | 756.8 | 16.2 | 767.2 | 749.3 | 714.9 | 698.7 | 567 | 291.9 | 777.7 | 751 | 848 | 832.9 | 1052.8 | 674.3 | 742.9 | 716.2 | 714.6 | 683.6 | 610.2 | 303.6 |  |  |  |  | 83.4 | 431 | 86.9 | 561.5 | 315.5 | 86.2 | 418.8 | 85.5 | 729.5 | 253 | 193.4 | 76.4 | 409 | 358.2 | 84.8 | 81.6 | 63.5 | 55.5 |  |  | 391.1 | 79.8 | 36.3 | 23.4 | 77.9 | 133.4 | 58.8 | 171.5 | 55.8 | 187.9 | 293.9 | 0.98 | 8.46 | 9.35 | 1180.9546 | 1295.9876 | 1.9831 | 747.4 | 762.6 | 1.48 | 4.83 | 3189 | 897.6 |  | 0.5
2018-05-15 11:04 | 2672 | 760.4 | 756.9 | 752.3 | 601.9 | 445.4 | 730.4 | 729.1 | 718.9 | 556.4 | 328.3 | 757.8 | 16.2 | 767.1 | 748.7 | 714.8 | 694.4 | 567 | 284.7 | 777.4 | 754.8 | 848.2 | 807.4 | 1052 | 669.3 | 743.4 | 724.7 | 714.5 | 681.8 | 610.3 | 304.9 |  |  |  |  | 83.5 | 431 | 86.9 | 561.1 | 315.7 | 86.2 | 418.8 | 85.6 | 716.2 | 253.1 | 193.5 | 76.4 | 409.1 | 358.3 | 84.8 | 81.6 | 63.5 | 55.5 |  |  | 391.1 | 79.8 | 36.3 | 23.4 | 77.9 | 133 | 58.8 | 171.2 | 55.8 | 186.8 | 293.4 | 0.9 | 8.53 | 9.35 | 1152.7279 | 1295.7586 | 1.9851 | 746.9 | 762.6 | 1.42 | 4.84 | 3190 | 897.7 |  | 0.5
2018-05-15 11:04 | 2673 | 759.6 | 756.5 | 752.5 | 601 | 445.1 | 733.4 | 731.8 | 719.5 | 557.2 | 328.6 | 760.3 | 16.2 | 766.9 | 747.9 | 714.7 | 691.4 | 566.8 | 281.3 | 777.5 | 756.5 | 848 | 801.1 | 1051.6 | 661.8 | 744.9 | 734.1 | 714.7 | 686.8 | 610.4 | 305 |  |  |  |  | 83.4 | 431 | 86.9 | 561.6 | 315.8 | 86.2 | 418.8 | 85.6 | 712.6 | 253.2 | 193.6 | 76.5 | 409.1 | 358.4 | 84.9 | 81.5 | 63.5 | 55.6 |  |  | 391.1 | 79.9 | 36.3 | 23.3 | 77.9 | 132.6 | 58.8 | 171 | 55.8 | 185.8 | 293.7 | 0.68 | 8.33 | 9.04 | 1158.9399 | 1295.7257 | 1.9828 | 748.3 | 763.1 | 1.23 | 4.79 | 3191 | 897.7 |  | 0.5
2018-05-15 11:04 | 2674 | 759.4 | 756.8 | 752.5 | 600.3 | 445 | 736.7 | 734.9 | 721.2 | 556.7 | 328.7 | 765.9 | 16.2 | 767.3 | 760.7 | 714.6 | 692.3 | 566.8 | 279.1 | 778.1 | 764.2 | 848 | 798.9 | 1050.6 | 663 | 746.2 | 734.4 | 715.1 | 692.4 | 610.6 | 300.5 |  |  |  |  | 83.4 | 431.1 | 87 | 563.1 | 316 | 86.2 | 418.8 | 85.6 | 716.4 | 253.3 | 193.7 | 76.5 | 409.2 | 358.5 | 84.8 | 81.5 | 63.5 | 55.6 |  |  | 391.1 | 79.9 | 36.3 | 23.3 | 77.9 | 132.3 | 58.8 | 171 | 55.8 | 185.5 | 293.2 | 0.97 | 8.39 | 9.3 | 1148.1509 | 1296.0699 | 1.9829 | 750.7 | 763.9 | 1.47 | 4.8 | 3192 | 897.8 |  | 0.5
2018-05-15 11:04 | 2675 | 760.9 | 758.1 | 753 | 600.7 | 444.9 | 738.6 | 736.9 | 722.5 | 555.8 | 328.8 | 770.7 | 16.2 | 767.8 | 765.9 | 714.8 | 700.8 | 566.7 | 279.8 | 779.1 | 765.3 | 847.8 | 788.4 | 1049.6 | 676.5 | 747.2 | 735.1 | 715.4 | 690.1 | 610.8 | 304.8 |  |  |  |  | 83.4 | 431.1 | 87 | 564.7 | 316.1 | 86.3 | 418.9 | 85.6 | 713.3 | 253.4 | 193.7 | 76.5 | 409.3 | 358.6 | 84.8 | 81.6 | 63.6 | 55.6 |  |  | 391.1 | 79.9 | 36.3 | 23.3 | 78 | 132.1 | 58.8 | 171 | 55.8 | 186 | 292.4 | 1.01 | 8.34 | 9.44 | 1191.7361 | 1296.1799 | 1.9832 | 753 | 764.7 | 1.5 | 4.79 | 3193 | 897.8 |  | 0.5
2018-05-15 11:04 | 2676 | 762.2 | 759.4 | 753.8 | 600 | 445 | 739 | 738 | 724.1 | 555.6 | 328.7 | 770.6 | 16.2 | 768 | 756.5 | 715 | 701.6 | 566.5 | 278.7 | 779.9 | 769.1 | 846.9 | 773.2 | 1049.1 | 672 | 748 | 734.2 | 715.7 | 690.3 | 611.1 | 311.9 |  |  |  |  | 83.4 | 431.2 | 87 | 565.4 | 316.2 | 86.3 | 418.9 | 85.7 | 707.4 | 253.5 | 193.8 | 76.5 | 409.5 | 358.7 | 84.8 | 81.6 | 63.6 | 55.6 |  |  | 391.1 | 80 | 36.3 | 23.3 | 78 | 131.9 | 58.8 | 171.1 | 55.8 | 186.1 | 293.4 | 1 | 8.25 | 9.27 | 1160.1291 | 1296.5465 | 1.9839 | 753.8 | 765.3 | 1.5 | 4.76 | 3194 | 897.9 |  | 0.5
2018-05-15 11:04 | 2677 | 761.8 | 758.7 | 753.4 | 599.6 | 444.7 | 739.3 | 739.6 | 726.1 | 556.3 | 328.9 | 768.8 | 16.2 | 767.7 | 749.1 | 715.1 | 699.1 | 566.4 | 281.7 | 780.4 | 763.2 | 846.6 | 753 | 1048.4 | 664 | 748.4 | 734.5 | 716.1 | 692.8 | 611.5 | 311.3 |  |  |  |  | 83.5 | 431.2 | 87 | 565 | 316.4 | 86.3 | 419 | 85.7 | 707.8 | 253.6 | 193.9 | 76.5 | 409.6 | 358.8 | 84.7 | 81.7 | 63.6 | 55.6 |  |  | 391.2 | 80 | 36.4 | 23.4 | 78 | 131.7 | 58.8 | 171.2 | 55.8 | 184.9 | 293.7 | 1.06 | 8.5 | 9.3 | 1233.4538 | 1295.7787 | 1.982 | 753.6 | 765.5 | 1.54 | 4.84 | 3195 | 898 |  | 0.5
2018-05-15 11:04 | 2678 | 759.9 | 757.4 | 752.5 | 600.4 | 443.8 | 740.3 | 740.8 | 727.2 | 556.1 | 328.5 | 769.1 | 16.2 | 767.8 | 754.6 | 715.2 | 699.4 | 566.2 | 282.3 | 781.2 | 771 | 846.1 | 789.2 | 1047.4 | 663 | 749.2 | 739.4 | 716.5 | 693.4 | 611.8 | 310 |  |  |  |  | 83.5 | 431.3 | 87 | 564.8 | 316.5 | 86.3 | 419 | 85.7 | 711.2 | 253.7 | 194 | 76.5 | 409.7 | 358.8 | 84.7 | 81.7 | 63.6 | 55.6 |  |  | 391.2 | 80.1 | 36.4 | 23.4 | 78 | 131.7 | 58.8 | 171.4 | 55.8 | 184.4 | 293.9 | 1.23 | 8.37 | 9.61 | 1183.6848 | 1296.4285 | 1.9861 | 753.5 | 766 | 1.65 | 4.8 | 3196 | 898 |  | 0.5
2018-05-15 11:04 | 2679 | 759.8 | 757.8 | 752.5 | 599.9 | 443.4 | 739.8 | 739.6 | 726.9 | 555.9 | 328.8 | 766.9 | 16.2 | 767.9 | 751.6 | 715.6 | 703.1 | 566 | 281.9 | 781.8 | 771.4 | 846.3 | 793.3 | 1046.8 | 661.6 | 749.3 | 731.6 | 716.7 | 691.5 | 612 | 304.7 |  |  |  |  | 83.5 | 431.3 | 87 | 565.1 | 316.6 | 86.3 | 419.1 | 85.7 | 709.8 | 253.8 | 194.1 | 76.6 | 409.8 | 358.9 | 84.7 | 81.7 | 63.7 | 55.6 |  |  | 391.2 | 80.1 | 36.4 | 23.4 | 78.1 | 131.7 | 58.8 | 171.7 | 55.8 | 184.7 | 295.2 | 0.98 | 8.37 | 9.4 | 1187.4277 | 1295.8045 | 1.9833 | 752.8 | 766.3 | 1.48 | 4.81 | 3197 | 898.1 |  | 0.5
2018-05-15 11:04 | 2680 | 760.5 | 759.8 | 754.5 | 599.5 | 442.5 | 738.9 | 738.5 | 726.2 | 557.1 | 329.6 | 766.3 | 16.2 | 768.1 | 746.7 | 716 | 704.6 | 566.2 | 283.6 | 781.9 | 757.2 | 846.5 | 776 | 1046.7 | 659.3 | 749.1 | 727.7 | 716.8 | 688.9 | 612.2 | 304.3 |  |  |  |  | 83.5 | 431.4 | 87 | 565.3 | 316.7 | 86.3 | 419.1 | 85.7 | 711.9 | 253.9 | 194.3 | 76.6 | 409.9 | 359 | 84.8 | 81.7 | 63.7 | 55.6 |  |  | 391.2 | 80.2 | 36.4 | 23.4 | 78.1 | 131.8 | 58.8 | 171.9 | 55.8 | 186.3 | 295.7 | 0.98 | 8.42 | 9.3 | 1158.3159 | 1296.1679 | 1.9844 | 752.8 | 766.4 | 1.48 | 4.82 | 3198 | 898.1 |  | 0.5
2018-05-15 11:04 | 2681 | 760.7 | 760.7 | 755.4 | 598.7 | 441.4 | 738.6 | 739.2 | 725.9 | 557.4 | 329.4 | 767.7 | 16.2 | 768 | 748.8 | 716.2 | 703.1 | 566.4 | 281.4 | 782 | 759.6 | 845.9 | 775.4 | 1046.3 | 657.6 | 749.3 | 731.7 | 717 | 694.1 | 612.5 | 305.5 |  |  |  |  | 83.6 | 431.4 | 87 | 565.4 | 316.9 | 86.3 | 419.2 | 85.8 | 724.3 | 254 | 194.5 | 76.6 | 410 | 359.1 | 84.7 | 81.7 | 63.7 | 55.6 |  |  | 391.2 | 80.2 | 36.5 | 23.4 | 78.1 | 132 | 58.9 | 172.2 | 55.8 | 188.8 | 296.3 | 0.92 | 8.37 | 9.27 | 1197.2688 | 1296.2786 | 1.9833 | 753.4 | 766.4 | 1.44 | 4.81 | 3199 | 898.2 |  | 0.5
2018-05-15 11:04 | 2682 | 759.7 | 759.9 | 755.2 | 598.8 | 441.2 | 741.5 | 741 | 726.6 | 557 | 329.6 | 770.1 | 16.2 | 768.1 | 755.9 | 716.5 | 702.7 | 566.5 | 281 | 782.5 | 760.3 | 845.1 | 750.3 | 1045.9 | 655.3 | 750.4 | 739.8 | 717.5 | 700.9 | 612.8 | 309.8 |  |  |  |  | 83.6 | 431.5 | 87 | 565.9 | 317 | 86.3 | 419.2 | 85.8 | 730.9 | 254.1 | 194.6 | 76.6 | 410.1 | 359.2 | 84.7 | 81.6 | 63.7 | 55.7 |  |  | 391.3 | 80.3 | 36.5 | 23.4 | 78.1 | 132.4 | 58.9 | 172.6 | 55.8 | 190.6 | 295.9 | 0.86 | 8.36 | 9.31 | 1239.2908 | 1296.058 | 1.9831 | 754.4 | 767 | 1.39 | 4.81 | 3200 | 898.2 |  | 0.5
2018-05-15 11:04 | 2683 | 760.9 | 760.6 | 755.2 | 599 | 441.3 | 744.3 | 742.5 | 727.1 | 556.5 | 329.9 | 771.6 | 16.2 | 768.4 | 758.4 | 716.7 | 701.7 | 566.7 | 284.3 | 783.2 | 764.6 | 844.4 | 753.4 | 1045.6 | 664.9 | 751.6 | 743.8 | 718.1 | 698.4 | 613.2 | 307.7 |  |  |  |  | 83.5 | 431.5 | 87.1 | 566.7 | 317.1 | 86.2 | 419.2 | 85.7 | 732.1 | 254.2 | 194.7 | 76.7 | 410.2 | 359.3 | 84.7 | 81.6 | 63.7 | 55.7 |  |  | 391.9 | 80.3 | 36.5 | 23.4 | 78.1 | 133.1 | 58.9 | 172.9 | 55.8 | 191.9 | 295.2 | 0.93 | 8.48 | 9.36 | 1207.5936 | 1296.7541 | 1.9833 | 756 | 767.7 | 1.45 | 4.84 | 3201 | 898.3 |  | 0.5
2018-05-15 11:04 | 2684 | 763.3 | 761.2 | 755.1 | 599.5 | 440.6 | 745.5 | 743.4 | 727.3 | 556.5 | 329.9 | 773.2 | 16.2 | 768.7 | 757.6 | 716.9 | 701.2 | 567 | 286.3 | 783.8 | 770.7 | 843.5 | 734.2 | 1044.3 | 662.4 | 752.6 | 744.3 | 718.6 | 695.8 | 613.6 | 307.6 |  |  |  |  | 83.5 | 431.6 | 87.1 | 567.4 | 317.3 | 86.2 | 419.3 | 85.7 | 753.5 | 254.4 | 194.8 | 76.7 | 410.3 | 359.4 | 84.7 | 81.7 | 63.7 | 55.7 |  |  | 392.7 | 80.4 | 36.5 | 23.4 | 78.2 | 133.9 | 58.9 | 173.3 | 55.8 | 193.1 | 295.1 | 0.89 | 8.42 | 9.37 | 1242.6969 | 1296.0444 | 1.9834 | 757.3 | 768.4 | 1.42 | 4.82 | 3202 | 898.4 |  | 0.5
2018-05-15 11:04 | 2685 | 763.4 | 760.6 | 755 | 599.1 | 440 | 748.2 | 744.5 | 726.5 | 556.7 | 330.2 | 776 | 16.2 | 768.9 | 755.1 | 717 | 699.8 | 567.2 | 284 | 784.3 | 766.3 | 842.8 | 778.9 | 1043.1 | 657.4 | 753.5 | 743.7 | 719.1 | 694.1 | 613.9 | 306.8 |  |  |  |  | 83.5 | 431.6 | 87.1 | 568.5 | 317.4 | 86.1 | 419.3 | 85.7 | 780.7 | 254.5 | 194.8 | 76.7 | 410.4 | 359.5 | 84.7 | 81.7 | 63.8 | 55.7 |  |  | 392.8 | 80.4 | 36.5 | 23.4 | 78.2 | 134.5 | 58.9 | 173.6 | 55.8 | 193.9 | 294.3 | 0.95 | 8.51 | 9.49 | 1254.7379 | 1296.4923 | 1.9854 | 758.5 | 768.9 | 1.47 | 4.84 | 3203 | 898.4 |  | 0.5
2018-05-15 11:04 | 2686 | 764.1 | 760.7 | 754.3 | 598.5 | 439.9 | 750.7 | 744.8 | 725.7 | 557.6 | 330.5 | 777.1 | 16.2 | 769.1 | 755.9 | 717.1 | 701.3 | 567.4 | 284 | 784.7 | 766.8 | 842.1 | 773.6 | 1042.8 | 661 | 753.9 | 739 | 719.4 | 687.1 | 614.2 | 308.4 |  |  |  |  | 83.5 | 431.7 | 87.1 | 569.8 | 317.6 | 86.1 | 419.4 | 85.7 | 795.6 | 254.6 | 194.9 | 76.7 | 410.5 | 359.6 | 84.7 | 81.7 | 63.8 | 55.7 |  |  | 392.9 | 80.4 | 36.5 | 23.4 | 78.2 | 134.9 | 58.9 | 174 | 55.8 | 193.6 | 293.7 | 0.78 | 8.48 | 9.25 | 1244.4846 | 1295.446 | 1.9824 | 759.5 | 769.2 | 1.33 | 4.83 | 3204 | 898.5 |  | 0.5
2018-05-15 11:04 | 2687 | 764.7 | 761.1 | 753.5 | 597.8 | 439.4 | 752.7 | 745.6 | 725.5 | 558.2 | 330.1 | 777.7 | 16.2 | 769.3 | 755.4 | 717.3 | 701.2 | 567.4 | 281.6 | 785 | 771.5 | 841.4 | 747.9 | 1042.8 | 664.7 | 754.7 | 744.3 | 719.6 | 691 | 614.4 | 308.1 |  |  |  |  | 83.5 | 431.8 | 87.1 | 570.5 | 317.7 | 86 | 419.4 | 85.7 | 807 | 254.7 | 195.1 | 76.7 | 410.6 | 359.7 | 84.8 | 81.7 | 63.8 | 55.7 |  |  | 392.9 | 80.5 | 36.5 | 23.4 | 78.2 | 135.2 | 58.9 | 174.3 | 55.8 | 193.3 | 294.4 | 1 | 8.36 | 9.34 | 1249.5513 | 1296.9862 | 1.9831 | 760.4 | 769.7 | 1.51 | 4.8 | 3205 | 898.5 |  | 0.5
2018-05-15 11:04 | 2688 | 765 | 763.4 | 753.7 | 597.5 | 438.4 | 753 | 746.7 | 726.2 | 558.3 | 329.9 | 778.7 | 16.2 | 769.8 | 763 | 717.4 | 699.2 | 567.5 | 284.2 | 785.7 | 767 | 841.3 | 754.7 | 1042.5 | 664.9 | 756 | 748.1 | 720.1 | 692.9 | 614.8 | 311 |  |  |  |  | 83.6 | 431.8 | 87.1 | 570.6 | 317.9 | 86 | 419.5 | 85.6 | 814.3 | 254.8 | 195.2 | 76.7 | 410.7 | 359.8 | 84.7 | 81.7 | 63.9 | 55.7 |  |  | 392.8 | 80.5 | 36.5 | 23.4 | 78.3 | 135.3 | 58.9 | 174.7 | 55.8 | 194.4 | 294.9 | 1.02 | 8.4 | 9.44 | 1256.9159 | 1296.4199 | 1.983 | 761.4 | 770.5 | 1.52 | 4.81 | 3206 | 898.6 |  | 0.5
2018-05-15 11:04 | 2689 | 766.6 | 764.9 | 753.4 | 597.4 | 437.4 | 752.5 | 747.5 | 727 | 558.4 | 330.3 | 780.9 | 16.2 | 770.1 | 757.9 | 717.6 | 703.9 | 567.6 | 284.8 | 786.2 | 762.6 | 840.8 | 749.8 | 1041.8 | 665 | 756.7 | 747.6 | 720.6 | 697.4 | 615.2 | 314.4 |  |  |  |  | 83.6 | 431.9 | 87.1 | 570.3 | 318 | 86 | 419.5 | 85.7 | 809.5 | 255 | 195.3 | 76.7 | 410.9 | 359.9 | 84.7 | 81.7 | 63.9 | 55.7 |  |  | 392.8 | 80.6 | 36.5 | 23.4 | 78.3 | 135.4 | 58.9 | 175.1 | 55.8 | 195.3 | 295 | 1.02 | 8.25 | 9.29 | 1196.0458 | 1296.3823 | 1.9818 | 762.5 | 771 | 1.52 | 4.77 | 3207 | 898.6 |  | 0.5
2018-05-15 11:04 | 2690 | 767.1 | 765 | 753.6 | 598 | 436.6 | 753.1 | 748 | 727.3 | 558.3 | 330.6 | 782 | 16.2 | 770.2 | 756.8 | 717.7 | 705.4 | 567.7 | 282 | 786.3 | 759.1 | 840.2 | 752.2 | 1042.7 | 681.2 | 757.1 | 745.9 | 720.9 | 700.5 | 615.4 | 317.8 |  |  |  |  | 83.6 | 431.9 | 87.1 | 570.1 | 318.2 | 86.1 | 419.5 | 85.7 | 791.4 | 255.1 | 195.4 | 76.7 | 411 | 360 | 84.8 | 81.7 | 63.9 | 55.8 |  |  | 392.8 | 80.6 | 36.5 | 23.4 | 78.3 | 135.4 | 58.9 | 175.5 | 55.8 | 193.6 | 295.4 | 1.11 | 8.62 | 9.52 | 1209.1735 | 1296.0463 | 1.9834 | 763.1 | 771.2 | 1.59 | 4.88 | 3208 | 898.7 |  | 0.5
2018-05-15 11:04 | 2691 | 766.1 | 764.5 | 753.7 | 597.8 | 435.8 | 753.2 | 748.3 | 726.6 | 558.1 | 330.5 | 779.6 | 16.2 | 770 | 751.7 | 717.8 | 704.9 | 567.7 | 285.5 | 786.1 | 758 | 839.4 | 765.4 | 1042.8 | 672.8 | 757.2 | 744.3 | 721.1 | 700.3 | 615.6 | 318.2 |  |  |  |  | 83.6 | 432 | 87.1 | 570 | 318.3 | 86.2 | 419.6 | 85.7 | 790.5 | 255.2 | 195.5 | 76.7 | 411.1 | 360 | 84.8 | 81.7 | 64 | 55.8 |  |  | 392.8 | 80.7 | 36.5 | 23.4 | 78.3 | 135.5 | 59 | 175.9 | 55.8 | 191.4 | 297.2 | 0.7 | 8.36 | 9.17 | 1200.2737 | 1296.2089 | 1.9822 | 762.3 | 771.1 | 1.25 | 4.81 | 3209 | 898.8 |  | 0.5
2018-05-15 11:04 | 2692 | 765.4 | 763.6 | 753.2 | 597.6 | 435.8 | 753.4 | 748.4 | 726.6 | 558.1 | 330 | 779.9 | 16.2 | 770 | 755.4 | 717.8 | 705 | 567.5 | 286.7 | 786.1 | 763.5 | 839.8 | 782.7 | 1042 | 659.3 | 757.7 | 745.5 | 721.4 | 704.3 | 615.9 | 318.8 |  |  |  |  | 83.6 | 432.1 | 87.1 | 569.9 | 318.5 | 86.2 | 419.6 | 85.8 | 790.7 | 255.3 | 195.6 | 76.8 | 411.2 | 360.1 | 84.8 | 81.6 | 64 | 55.9 |  |  | 392.8 | 80.8 | 36.5 | 23.4 | 78.4 | 135.7 | 59 | 176.3 | 55.8 | 191.4 | 299.2 | 0.9 | 8.5 | 9.49 | 1175.582 | 1295.9218 | 1.9845 | 762.2 | 771.2 | 1.42 | 4.86 | 3210 | 898.8 |  | 0.5
2018-05-15 11:04 | 2693 | 765.1 | 763.7 | 753.4 | 597.8 | 435.5 | 754.1 | 749.7 | 727.9 | 558.3 | 329.8 | 780.6 | 16.2 | 770.4 | 763.3 | 717.9 | 702.6 | 567.4 | 289.5 | 786.9 | 774.4 | 840.8 | 788.1 | 1041.8 | 659.1 | 758.6 | 749.4 | 721.9 | 705.1 | 616.2 | 322.9 |  |  |  |  | 83.6 | 432.1 | 87.1 | 569.9 | 318.7 | 86.2 | 419.7 | 85.8 | 786.1 | 255.4 | 195.7 | 76.8 | 411.2 | 360.2 | 84.8 | 81.7 | 64 | 55.9 |  |  | 392.7 | 80.9 | 36.5 | 23.4 | 78.4 | 135.9 | 59 | 176.7 | 55.8 | 192.3 | 299.3 | 0.83 | 8.06 | 9.2 | 1267.4255 | 1296.4158 | 1.9818 | 762.6 | 772 | 1.37 | 4.73 | 3211 | 898.9 |  | 0.5
2018-05-15 11:04 | 2694 | 766.2 | 764.3 | 754 | 597.2 | 436.2 | 754.1 | 750.6 | 729.1 | 557.8 | 329.5 | 779.7 | 16.2 | 770.7 | 759.4 | 718 | 705.5 | 567.6 | 291.8 | 787.5 | 765.7 | 841 | 827.2 | 1042.2 | 658 | 758.8 | 746.7 | 722.1 | 703.9 | 616.4 | 322.5 |  |  |  |  | 83.7 | 432.1 | 87.1 | 570 | 318.8 | 86.2 | 419.7 | 85.8 | 778.3 | 255.5 | 195.9 | 76.8 | 411.3 | 360.3 | 84.8 | 81.8 | 64 | 55.9 |  |  | 392.7 | 80.9 | 36.6 | 23.4 | 78.4 | 136.3 | 59 | 177.1 | 55.8 | 192.9 | 299.5 | 0.96 | 8.62 | 9.65 | 1223.5694 | 1296.5568 | 1.9831 | 763 | 772.4 | 1.47 | 4.89 | 3212 | 898.9 |  | 0.5
2018-05-15 11:04 | 2695 | 765.8 | 764.2 | 754.3 | 596.8 | 436.1 | 753.5 | 749.7 | 729.6 | 558.5 | 329.2 | 777.2 | 16.2 | 770.7 | 757.9 | 718 | 707.8 | 567.6 | 291 | 787.5 | 768.8 | 842.4 | 840 | 1042.8 | 666.8 | 758.6 | 743.4 | 722.2 | 701.3 | 616.7 | 324.6 |  |  |  |  | 83.6 | 432.2 | 87.2 | 569.6 | 319 | 86.3 | 419.8 | 85.8 | 757.5 | 255.6 | 196 | 76.8 | 411.4 | 360.4 | 84.8 | 81.8 | 64.1 | 55.9 |  |  | 392.7 | 81 | 36.5 | 23.4 | 78.5 | 136.7 | 59 | 177.5 | 55.8 | 193.4 | 300.3 | 0.75 | 8.35 | 9.33 | 1228.7692 | 1296.309 | 1.9837 | 762.1 | 772.3 | 1.3 | 4.82 | 3213 | 899 |  | 0.5
2018-05-15 11:04 | 2696 | 764.1 | 762.6 | 754 | 597.6 | 435.9 | 752.7 | 748.3 | 729.8 | 559.6 | 329.1 | 775 | 16.2 | 770.5 | 755.6 | 718 | 703.1 | 567.5 | 294.2 | 787.6 | 771.7 | 843.9 | 857.3 | 1043.9 | 700.5 | 758.6 | 746 | 722.3 | 699 | 617 | 323.3 |  |  |  |  | 83.7 | 432.2 | 87.2 | 569 | 319.1 | 86.2 | 419.8 | 85.8 | 746.1 | 255.7 | 196.1 | 76.9 | 411.5 | 360.5 | 84.8 | 81.8 | 64.1 | 56 |  |  | 392.7 | 81.2 | 36.5 | 23.4 | 78.5 | 137.1 | 59 | 177.9 | 55.8 | 192.6 | 299.4 | 0.99 | 8.3 | 9.4 | 1222.7255 | 1295.8776 | 1.986 | 760.5 | 772.2 | 1.5 | 4.8 | 3214 | 899 |  | 0.5
2018-05-15 11:04 | 2697 | 763.2 | 761.4 | 753.3 | 598 | 436.2 | 751.2 | 746.6 | 729.2 | 561 | 329.4 | 773.9 | 16.2 | 770.5 | 757.5 | 717.9 | 696.1 | 567.5 | 293.4 | 788 | 772.3 | 845.3 | 840.9 | 1045.1 | 697.7 | 757.9 | 739.2 | 722.4 | 700.9 | 617.1 | 316.4 |  |  |  |  | 83.7 | 432.3 | 87.2 | 568.4 | 319.3 | 86.2 | 419.9 | 85.7 | 754.2 | 255.8 | 196.2 | 76.9 | 411.5 | 360.6 | 84.8 | 81.8 | 64.1 | 56 |  |  | 392.6 | 81.3 | 36.6 | 23.4 | 78.5 | 137.6 | 59 | 178.3 | 55.8 | 191.6 | 297.7 | 0.9 | 8.57 | 9.48 | 1283.8578 | 1296.3065 | 1.9843 | 759.3 | 772.1 | 1.43 | 4.88 | 3215 | 899.1 |  | 0.5
2018-05-15 11:04 | 2698 | 762.4 | 760.6 | 753.3 | 597.5 | 435.9 | 750 | 745.9 | 728.4 | 561.8 | 329.6 | 773.5 | 16.2 | 770.3 | 758.5 | 717.8 | 694.7 | 567.4 | 290.4 | 788.2 | 778.1 | 846.2 | 813.4 | 1045.9 | 684.2 | 757.3 | 740.1 | 722.4 | 702.2 | 617.1 | 314.5 |  |  |  |  | 83.7 | 432.3 | 87.2 | 567.8 | 319.4 | 86.2 | 419.9 | 85.7 | 764.4 | 255.9 | 196.3 | 76.9 | 411.5 | 360.7 | 84.8 | 81.8 | 64.1 | 56 |  |  | 392.6 | 81.5 | 36.6 | 23.4 | 78.5 | 138.2 | 59 | 178.8 | 55.9 | 190.4 | 297.1 | 0.97 | 8.47 | 9.38 | 1223.6656 | 1296.3122 | 1.9838 | 758.5 | 771.9 | 1.47 | 4.84 | 3216 | 899.2 |  | 0.5
2018-05-15 11:04 | 2699 | 761.1 | 759.4 | 752.5 | 596.7 | 435.9 | 751.3 | 747.1 | 728.5 | 561.7 | 329.1 | 772.9 | 16.2 | 770 | 753 | 717.6 | 697.4 | 567.5 | 287.9 | 788 | 766.8 | 846 | 790 | 1047.2 | 673.9 | 757 | 740.4 | 722.4 | 700.4 | 617 | 311.5 |  |  |  |  | 83.7 | 432.4 | 87.2 | 567.5 | 319.6 | 86.2 | 420 | 85.7 | 757.7 | 256 | 196.3 | 76.9 | 411.6 | 360.7 | 84.8 | 81.9 | 64.2 | 56 |  |  | 392.6 | 81.7 | 36.6 | 23.4 | 78.5 | 138.8 | 59 | 179.2 | 55.9 | 189.8 | 297.9 | 0.94 | 8.5 | 9.49 | 1255.1246 | 1296.228 | 1.9841 | 758.4 | 771.7 | 1.46 | 4.86 | 3217 | 899.2 |  | 0.5
2018-05-15 11:04 | 2700 | 760.4 | 758.9 | 752 | 596 | 435.6 | 750.9 | 746.7 | 728.7 | 561.9 | 328.8 | 772 | 16.2 | 769.8 | 753.5 | 717.5 | 699.2 | 567.7 | 289.7 | 787.6 | 764.5 | 845.8 | 778.5 | 1048.3 | 678.6 | 757 | 741.3 | 722.5 | 700 | 617 | 308.2 |  |  |  |  | 83.7 | 432.4 | 87.2 | 568 | 319.7 | 86.1 | 420 | 85.7 | 753.5 | 256.1 | 196.4 | 76.9 | 411.6 | 360.8 | 84.8 | 81.9 | 64.1 | 56 |  |  | 392.6 | 81.9 | 36.6 | 23.4 | 78.6 | 139.4 | 59 | 179.6 | 55.9 | 190.8 | 299 | 0.86 | 8.46 | 9.3 | 1245.4775 | 1296.1392 | 1.9867 | 757.8 | 771.5 | 1.4 | 4.85 | 3218 | 899.3 |  | 0.5
2018-05-15 11:04 | 2701 | 760 | 759 | 751.7 | 595.8 | 435.7 | 750.4 | 747.1 | 728.2 | 561.5 | 328.4 | 771 | 16.2 | 769.5 | 748.7 | 717.3 | 698.1 | 567.8 | 283.7 | 787.1 | 758.5 | 845.5 | 777.1 | 1049.4 | 679.3 | 756.5 | 735.8 | 722.6 | 701.4 | 616.9 | 305.9 |  |  |  |  | 83.7 | 432.5 | 87.2 | 568.4 | 319.9 | 86.1 | 420.1 | 85.7 | 757.3 | 256.2 | 196.5 | 76.9 | 411.6 | 360.9 | 84.9 | 81.9 | 64.2 | 56.1 |  |  | 392.6 | 82 | 36.6 | 23.4 | 78.6 | 140 | 59 | 180 | 55.9 | 188.8 | 298.7 | 1.1 | 8.5 | 9.43 | 1204.0332 | 1296.6327 | 1.9825 | 757.5 | 771 | 1.57 | 4.86 | 3219 | 899.3 |  | 0.5
2018-05-15 11:04 | 2702 | 759.6 | 758.5 | 751.4 | 595.8 | 436.4 | 750.3 | 747.4 | 727.5 | 560.8 | 328.1 | 770 | 16.2 | 769.4 | 757.8 | 717.2 | 694.8 | 567.7 | 283.9 | 786.6 | 756 | 846.4 | 793.6 | 1049.8 | 677.4 | 756 | 730.2 | 722.6 | 696.7 | 617 | 309 |  |  |  |  | 83.8 | 432.5 | 87.2 | 568.7 | 320 | 86.1 | 420.1 | 85.7 | 752.1 | 256.3 | 196.7 | 76.9 | 411.7 | 361 | 84.9 | 81.9 | 64.2 | 56.1 |  |  | 392.6 | 82 | 36.7 | 23.4 | 78.6 | 140.7 | 59 | 180.5 | 55.9 | 187.1 | 297.2 | 0.91 | 8.42 | 9.45 | 1229.6546 | 1296.403 | 1.9864 | 757.2 | 770.7 | 1.42 | 4.83 | 3220 | 899.4 |  | 0.5
2018-05-15 11:04 | 2703 | 760 | 757.5 | 751.2 | 595.9 | 436.3 | 750.7 | 746.9 | 727.5 | 560.2 | 328.5 | 768.4 | 16.2 | 769.3 | 752.4 | 717.1 | 694.2 | 567.7 | 287.7 | 786.2 | 754.9 | 846 | 778.3 | 1049.5 | 671 | 755.4 | 730.7 | 722.6 | 697.9 | 616.9 | 311.5 |  |  |  |  | 83.8 | 432.6 | 87.2 | 568.7 | 320.2 | 86.2 | 420.2 | 85.7 | 739.1 | 256.4 | 196.8 | 76.9 | 411.8 | 361.1 | 84.8 | 81.8 | 64.3 | 56.1 |  |  | 392.5 | 82.1 | 36.7 | 23.4 | 78.7 | 141.3 | 59 | 180.9 | 55.9 | 187.5 | 296.1 | 0.92 | 8.33 | 9.44 | 1214.3278 | 1296.3237 | 1.9841 | 756.7 | 770.3 | 1.43 | 4.8 | 3221 | 899.4 |  | 0.5
2018-05-15 11:04 | 2704 | 761.2 | 757.8 | 751.3 | 595.5 | 436.6 | 750 | 746.5 | 727.9 | 560.2 | 329.1 | 768.5 | 16.2 | 769.1 | 752.8 | 717 | 695.8 | 567.8 | 290 | 785.6 | 755.9 | 846.1 | 815.4 | 1048.7 | 669.7 | 755.3 | 737.1 | 722.5 | 693.6 | 616.9 | 309.6 |  |  |  |  | 83.8 | 432.6 | 87.2 | 568.4 | 320.3 | 86.2 | 420.2 | 85.7 | 730.3 | 256.5 | 196.8 | 76.9 | 411.8 | 361.2 | 84.8 | 81.8 | 64.3 | 56.1 |  |  | 392.5 | 82.1 | 36.7 | 23.4 | 78.7 | 142 | 59 | 181.3 | 55.9 | 187.9 | 296.9 | 1.05 | 8.24 | 9.64 | 1207.4393 | 1296.5091 | 1.9816 | 756.8 | 770 | 1.54 | 4.78 | 3222 | 899.5 |  | 0.5
2018-05-15 11:04 | 2705 | 760.8 | 757.9 | 751.2 | 595.9 | 436.7 | 749.4 | 746.2 | 728.4 | 559.8 | 329 | 767.8 | 16.2 | 768.9 | 756.5 | 716.9 | 699.1 | 567.8 | 292.4 | 785.6 | 761 | 846.6 | 797.2 | 1048.8 | 704.4 | 755.5 | 739.1 | 722.2 | 692.4 | 617 | 304.4 |  |  |  |  | 83.8 | 432.7 | 87.2 | 568.1 | 320.4 | 86.2 | 420.3 | 85.8 | 727.3 | 256.6 | 196.9 | 77 | 411.9 | 361.3 | 84.8 | 81.8 | 64.4 | 56.1 |  |  | 392.6 | 82.1 | 36.7 | 23.4 | 78.7 | 142.6 | 59.1 | 181.7 | 55.9 | 189.1 | 298.5 | 0.95 | 8.42 | 9.45 | 1217.5132 | 1295.7959 | 1.9841 | 756.4 | 770 | 1.46 | 4.84 | 3223 | 899.5 |  | 0.5
2018-05-15 11:04 | 2706 | 759.5 | 757 | 750.4 | 596.7 | 436.5 | 749.7 | 746.1 | 729 | 559.5 | 328.8 | 768 | 16.2 | 768.7 | 751.3 | 716.9 | 700.8 | 567.8 | 292.1 | 785.4 | 758.5 | 846.4 | 776.6 | 1049.3 | 692.9 | 755.6 | 735.9 | 722.1 | 697.5 | 617 | 302.9 |  |  |  |  | 83.8 | 432.7 | 87.2 | 567.9 | 320.5 | 86.2 | 420.3 | 85.8 | 726.6 | 256.7 | 197.1 | 77 | 412.1 | 361.4 | 84.8 | 81.9 | 64.4 | 56.1 |  |  | 392.6 | 82.2 | 36.7 | 23.4 | 78.8 | 143.3 | 59.1 | 182.1 | 55.9 | 190.6 | 298.6 | 0.89 | 8.46 | 9.42 | 1179.4065 | 1296.4975 | 1.9848 | 756.1 | 769.9 | 1.42 | 4.85 | 3224 | 899.6 |  | 0.5
2018-05-15 11:04 | 2707 | 759.2 | 756.7 | 749.4 | 597 | 436.6 | 751.1 | 746.7 | 729.3 | 559.8 | 328.6 | 769.4 | 16.2 | 768.5 | 751 | 716.8 | 701.5 | 567.9 | 285.2 | 785.1 | 756.5 | 845.7 | 764.7 | 1049.6 | 680 | 755.9 | 740.3 | 722.1 | 695.2 | 617 | 304.2 |  |  |  |  | 83.8 | 432.8 | 87.2 | 568 | 320.7 | 86.3 | 420.4 | 85.9 | 733.3 | 256.8 | 197.2 | 77 | 412.2 | 361.4 | 84.8 | 81.9 | 64.4 | 56.2 |  |  | 392.6 | 82.2 | 36.8 | 23.4 | 78.8 | 143.9 | 59.1 | 182.4 | 55.9 | 191.7 | 298.6 | 0.84 | 8.28 | 9.35 | 1214.6802 | 1296.4397 | 1.9851 | 756.6 | 769.8 | 1.37 | 4.79 | 3225 | 899.7 |  | 0.5
2018-05-15 11:04 | 2708 | 758.8 | 757 | 749.1 | 597.2 | 437.1 | 751.8 | 746.7 | 729.8 | 559.4 | 328.6 | 770.7 | 16.2 | 768.2 | 753.2 | 716.7 | 700.2 | 567.9 | 286.8 | 784.9 | 758.4 | 845.1 | 776.5 | 1050 | 679.6 | 756.4 | 742.9 | 722.2 | 698.2 | 617.1 | 306.2 |  |  |  |  | 83.8 | 432.8 | 87.2 | 568.1 | 320.8 | 86.3 | 420.4 | 85.9 | 739.7 | 256.9 | 197.4 | 77.1 | 412.3 | 361.5 | 84.8 | 81.9 | 64.4 | 56.2 |  |  | 392.6 | 82.3 | 36.8 | 23.4 | 78.8 | 144.5 | 59.1 | 182.8 | 55.9 | 189.9 | 299.6 | 0.93 | 8.54 | 9.4 | 1224.0763 | 1296.3109 | 1.9847 | 757 | 769.8 | 1.45 | 4.87 | 3226 | 899.7 |  | 0.5
2018-05-15 11:04 | 2709 | 758.4 | 756.4 | 748.7 | 598.1 | 437 | 751.2 | 745.7 | 729.5 | 559.7 | 328.8 | 768.2 | 16.2 | 767.9 | 749.2 | 716.6 | 696.3 | 568 | 288.4 | 784.4 | 757.1 | 844.8 | 781.6 | 1050.2 | 676.9 | 756.5 | 741.6 | 722.2 | 693.2 | 617 | 309.1 |  |  |  |  | 83.8 | 432.9 | 87.2 | 568.3 | 320.9 | 86.2 | 420.5 | 85.9 | 731.6 | 256.9 | 197.5 | 77.1 | 412.4 | 361.6 | 84.8 | 81.9 | 64.5 | 56.2 |  |  | 392.6 | 82.3 | 36.8 | 23.4 | 78.9 | 145.2 | 59.1 | 183.2 | 55.9 | 187.5 | 299.8 | 1.17 | 8.47 | 9.52 | 1245.5542 | 1295.5445 | 1.9849 | 756 | 769.6 | 1.62 | 4.85 | 3227 | 899.8 |  | 0.5
2018-05-15 11:04 | 2710 | 757.5 | 755.9 | 749.2 | 597.9 | 437.1 | 749.5 | 744.5 | 729.3 | 563.4 | 328.6 | 766.8 | 16.2 | 767.5 | 750.3 | 716.4 | 697.1 | 568.1 | 292.1 | 783.9 | 757.4 | 845.1 | 799.3 | 1050.2 | 671.5 | 756.2 | 740.4 | 722.1 | 693.5 | 616.9 | 307.4 |  |  |  |  | 83.8 | 432.9 | 87.2 | 568.3 | 321 | 86.2 | 420.5 | 85.9 | 726.6 | 257 | 197.6 | 77.1 | 412.5 | 361.7 | 84.8 | 81.9 | 64.5 | 56.2 |  |  | 392.6 | 82.4 | 36.8 | 23.4 | 78.9 | 145.8 | 59.1 | 183.5 | 55.9 | 186.1 | 300.5 | 1.17 | 8.44 | 9.59 | 1227.1145 | 1297.5258 | 1.9839 | 754.8 | 769.2 | 1.61 | 4.85 | 3228 | 899.8 |  | 0.5
2018-05-15 11:04 | 2711 | 756.8 | 755 | 749.7 | 596.9 | 437.1 | 749.1 | 743.9 | 729.7 | 564.7 | 328.6 | 768.5 | 16.2 | 767.4 | 751.9 | 716.3 | 698.3 | 568.2 | 289.2 | 783.9 | 757.5 | 845.3 | 817.3 | 1050.7 | 670.6 | 756.4 | 741 | 722.1 | 698.7 | 616.8 | 306.2 |  |  |  |  | 83.8 | 432.9 | 87.2 | 568.5 | 321.1 | 86.2 | 420.6 | 85.9 | 725.4 | 257.1 | 197.7 | 77.1 | 412.6 | 361.8 | 84.8 | 82 | 64.5 | 56.2 |  |  | 392.6 | 82.4 | 36.8 | 23.4 | 78.9 | 146.5 | 59.1 | 183.9 | 55.9 | 185.8 | 300.1 | 0.88 | 8.38 | 9.34 | 1170.4431 | 1296.2192 | 1.9828 | 754.7 | 769.2 | 1.4 | 4.83 | 3229 | 899.9 |  | 0.5
2018-05-15 11:04 | 2712 | 757 | 755.2 | 750.2 | 595.9 | 437.1 | 750.3 | 744.8 | 730.6 | 564.5 | 328.5 | 768.2 | 16.2 | 767.4 | 755.2 | 716.2 | 698.7 | 568.3 | 286.7 | 784.1 | 765.1 | 846 | 799.3 | 1051.7 | 672.6 | 756.8 | 743 | 722.1 | 701.7 | 616.8 | 305.8 |  |  |  |  | 83.8 | 433 | 87.2 | 568.5 | 321.2 | 86.1 | 420.7 | 86 | 721.6 | 257.2 | 197.7 | 77.2 | 412.7 | 361.9 | 84.7 | 82 | 64.6 | 56.2 |  |  | 392.6 | 82.4 | 36.8 | 23.4 | 78.9 | 147.1 | 59.1 | 184.2 | 55.9 | 187.3 | 300.6 | 0.97 | 8.39 | 9.39 | 1190.407 | 1296.3625 | 1.9833 | 755.1 | 769.4 | 1.47 | 4.83 | 3230 | 899.9 |  | 0.5
2018-05-15 11:04 | 2713 | 756.7 | 755 | 750.3 | 594.3 | 437.4 | 750 | 745.4 | 730.9 | 564.9 | 328.4 | 767.1 | 16.2 | 767.3 | 754 | 716.2 | 700.7 | 568.4 | 283 | 783.9 | 755.3 | 846.1 | 797.1 | 1052.4 | 675 | 756.7 | 740.2 | 722.2 | 699 | 616.7 | 303 |  |  |  |  | 83.8 | 433 | 87.2 | 568.1 | 321.3 | 86.1 | 420.7 | 85.9 | 719.6 | 257.3 | 197.9 | 77.2 | 412.8 | 362 | 84.7 | 82 | 64.6 | 56.2 |  |  | 392.6 | 82.5 | 36.8 | 23.4 | 79 | 147.7 | 59.1 | 184.6 | 55.9 | 188.8 | 303.6 | 1.1 | 8.47 | 9.52 | 1172.6961 | 1296.6753 | 1.9814 | 754.9 | 769.3 | 1.57 | 4.87 | 3231 | 900 |  | 0.5
2018-05-15 11:04 | 2714 | 756 | 754.9 | 750.3 | 594.3 | 437.7 | 749.3 | 745.6 | 730.6 | 563.6 | 328.8 | 766 | 16.2 | 767.2 | 756.1 | 716.1 | 688.2 | 568.7 | 283.9 | 783.7 | 758.5 | 846.4 | 797.3 | 1053.2 | 682 | 756.1 | 734.4 | 722.2 | 697.3 | 616.3 | 303.8 |  |  |  |  | 83.8 | 433.1 | 87.2 | 568 | 321.4 | 86.1 | 420.8 | 85.9 | 717.1 | 257.4 | 198 | 77.2 | 412.8 | 362.1 | 84.8 | 82.1 | 64.7 | 56.2 |  |  | 392.6 | 82.5 | 36.8 | 23.4 | 79 | 148.2 | 59.2 | 185 | 55.9 | 190.4 | 303.8 | 0.97 | 8.39 | 9.31 | 1131.4896 | 1296.9861 | 1.9829 | 754.4 | 769 | 1.48 | 4.85 | 3232 | 900.1 |  | 0.5
2018-05-15 11:04 | 2715 | 756.5 | 755.6 | 750.7 | 595 | 438.2 | 748.5 | 744.8 | 730.6 | 562.4 | 328.8 | 765.1 | 16.2 | 767.3 | 752.7 | 716.1 | 693 | 568.9 | 283.6 | 784 | 765 | 846.7 | 776.4 | 1053.3 | 680.3 | 755.9 | 738.9 | 722.1 | 698 | 616.2 | 303.5 |  |  |  |  | 83.9 | 433.1 | 87.2 | 567.9 | 321.6 | 86.2 | 420.8 | 85.8 | 714.1 | 257.5 | 198.1 | 77.2 | 413 | 362.2 | 84.8 | 82.1 | 64.7 | 56.2 |  |  | 392.6 | 82.6 | 36.8 | 23.4 | 79 | 148.7 | 59.2 | 185.4 | 55.9 | 191 | 302.2 | 1.17 | 8.54 | 9.59 | 1137.845 | 1297.3897 | 1.9835 | 754.1 | 769.1 | 1.63 | 4.89 | 3233 | 900.1 |  | 0.5
2018-05-15 11:04 | 2716 | 756.7 | 756.4 | 751.4 | 594.8 | 437.9 | 748.8 | 744.9 | 730.4 | 562.2 | 328.8 | 765.6 | 16.2 | 767.2 | 751.9 | 716.1 | 697.5 | 569 | 284.4 | 784.3 | 769.9 | 847.6 | 822.6 | 1053.2 | 684.6 | 755.9 | 738.8 | 722 | 697 | 616.2 | 303 |  |  |  |  | 83.9 | 433.2 | 87.2 | 568 | 321.7 | 86.1 | 420.9 | 85.8 | 715.5 | 257.6 | 198.2 | 77.2 | 413.1 | 362.3 | 84.9 | 82 | 64.7 | 56.3 |  |  | 392.6 | 82.6 | 36.7 | 23.4 | 79 | 149 | 59.2 | 185.7 | 55.9 | 190.3 | 302.2 | 1.04 | 8.62 | 9.49 | 1137.155 | 1296.0715 | 1.9837 | 754.5 | 769.1 | 1.53 | 4.91 | 3234 | 900.2 |  | 0.5
2018-05-15 11:04 | 2717 | 757 | 756.1 | 750.8 | 594.4 | 437.7 | 748.5 | 744.9 | 730.3 | 561.7 | 329 | 766.4 | 16.2 | 767 | 751.9 | 716 | 689.5 | 569 | 281.9 | 785.3 | 768.9 | 848.2 | 801.1 | 1053.7 | 677.8 | 756.1 | 741.8 | 722 | 700.8 | 616.1 | 303.5 |  |  |  |  | 83.9 | 433.2 | 87.2 | 568.5 | 321.8 | 86 | 420.9 | 85.9 | 717.3 | 257.7 | 198.3 | 77.3 | 413.2 | 362.4 | 84.9 | 82 | 64.7 | 56.3 |  |  | 392.6 | 82.7 | 36.7 | 23.4 | 79.1 | 149.3 | 59.2 | 186.1 | 55.9 | 190.7 | 303.2 | 1.06 | 8.42 | 9.34 | 1100.5302 | 1296.0772 | 1.9861 | 754.6 | 769.5 | 1.55 | 4.85 | 3235 | 900.2 |  | 0.5
2018-05-15 11:04 | 2718 | 757.1 | 755.6 | 749.6 | 593.6 | 436.9 | 748.5 | 745.4 | 731.4 | 560.9 | 328.9 | 766.4 | 16.2 | 766.8 | 748.4 | 715.8 | 689.3 | 568.9 | 278.8 | 785.5 | 762.2 | 847.5 | 801.7 | 1054.4 | 675.6 | 755.9 | 737.7 | 722.1 | 702.1 | 616 | 302.4 |  |  |  |  | 83.9 | 433.3 | 87.2 | 569.1 | 322 | 86 | 421 | 85.9 | 717.1 | 257.8 | 198.4 | 77.3 | 413.3 | 362.5 | 84.9 | 82 | 64.8 | 56.3 |  |  | 392.6 | 82.7 | 36.7 | 23.4 | 79.1 | 149.5 | 59.2 | 186.5 | 55.9 | 190.8 | 302.7 | 0.87 | 8.32 | 9.21 | 1102.1504 | 1295.8632 | 1.9817 | 754.6 | 769.4 | 1.4 | 4.83 | 3236 | 900.3 |  | 0.5
2018-05-15 11:04 | 2719 | 758 | 756.3 | 749.4 | 593.4 | 436.5 | 748.2 | 744.9 | 731.3 | 560.2 | 329.2 | 766.8 | 16.2 | 766.8 | 750.3 | 715.6 | 690.3 | 568.8 | 279 | 785.4 | 759.5 | 847.3 | 815 | 1054.8 | 696.6 | 755.5 | 736.3 | 722.1 | 701.8 | 615.8 | 306.2 |  |  |  |  | 83.9 | 433.3 | 87.2 | 569.4 | 322.1 | 86 | 421 | 85.9 | 721.1 | 257.9 | 198.6 | 77.3 | 413.4 | 362.6 | 84.9 | 82 | 64.8 | 56.3 |  |  | 392.6 | 82.7 | 36.7 | 23.4 | 79.1 | 149.7 | 59.2 | 186.8 | 56 | 189.8 | 302.4 | 1.13 | 8.6 | 9.51 | 1117.6648 | 1296.9418 | 1.9845 | 754.8 | 769.2 | 1.59 | 4.9 | 3237 | 900.3 |  | 0.5
2018-05-15 11:04 | 2720 | 758.8 | 757 | 749.8 | 593 | 435.7 | 746.9 | 744.3 | 731.2 | 560.1 | 329.1 | 765.8 | 16.2 | 766.6 | 749.3 | 715.4 | 691.6 | 568.8 | 278.7 | 785.4 | 757.5 | 847.9 | 855.3 | 1054.8 | 716.1 | 755.1 | 735.5 | 722.1 | 704.1 | 615.7 | 306.1 |  |  |  |  | 83.9 | 433.3 | 87.2 | 569.4 | 322.2 | 86 | 421 | 85.9 | 720.9 | 258 | 198.7 | 77.3 | 413.5 | 362.7 | 84.9 | 82.1 | 64.9 | 56.4 |  |  | 392.6 | 82.8 | 36.6 | 23.4 | 79.1 | 149.9 | 59.2 | 187.2 | 56 | 190 | 301.8 | 0.97 | 8.42 | 9.24 | 1137.9733 | 1296.49 | 1.9855 | 754.6 | 769 | 1.48 | 4.85 | 3238 | 900.4 |  | 0.5
2018-05-15 11:04 | 2721 | 758.5 | 755.7 | 750 | 592.8 | 435.3 | 746.2 | 744 | 730.9 | 560.1 | 328.7 | 765.1 | 16.2 | 766.5 | 753.5 | 715.3 | 692 | 568.5 | 276.9 | 785.4 | 763.2 | 849.1 | 853.5 | 1055.3 | 701.2 | 754.7 | 734.6 | 722.1 | 704.3 | 615.5 | 306.5 |  |  |  |  | 84 | 433.4 | 87.2 | 569.1 | 322.4 | 85.9 | 421.1 | 85.9 | 723.9 | 258.1 | 198.8 | 77.3 | 413.6 | 362.8 | 84.9 | 82.1 | 64.9 | 56.4 |  |  | 392.6 | 82.8 | 36.6 | 23.4 | 79.2 | 150.1 | 59.2 | 187.5 | 56 | 192 | 299.9 | 0.96 | 8.38 | 9.36 | 1146.8237 | 1296.2327 | 1.9818 | 753.9 | 768.9 | 1.47 | 4.83 | 3239 | 900.4 |  | 0.5
2018-05-15 11:04 | 2722 | 758.2 | 754.6 | 749.7 | 593.2 | 436.6 | 746.4 | 743.8 | 730.4 | 561.9 | 328.8 | 765 | 16.2 | 766.5 | 757.2 | 715.2 | 696.6 | 568.2 | 278.7 | 785.3 | 765 | 849.9 | 830.3 | 1056 | 693 | 754.3 | 735.3 | 722 | 704 | 615.4 | 303.8 |  |  |  |  | 84 | 433.5 | 87.2 | 568.6 | 322.5 | 85.9 | 421.1 | 85.8 | 727.4 | 258.2 | 198.8 | 77.4 | 413.7 | 362.8 | 84.9 | 82.1 | 65 | 56.4 |  |  | 392.6 | 82.8 | 36.6 | 23.4 | 79.2 | 150.2 | 59.3 | 187.9 | 56 | 193.4 | 300.1 | 1 | 8.39 | 9.38 | 1193.4043 | 1296.9375 | 1.9837 | 753.6 | 768.7 | 1.51 | 4.83 | 3240 | 900.5 |  | 0.5
2018-05-15 11:04 | 2723 | 758.2 | 754.5 | 749.8 | 593.8 | 437 | 745.8 | 743 | 729.5 | 561.8 | 328.4 | 764.7 | 16.2 | 766.7 | 758.4 | 715.2 | 695 | 568.1 | 280.9 | 785.2 | 767.6 | 850 | 801.2 | 1055.8 | 706 | 753.6 | 732.4 | 721.7 | 702.4 | 615.1 | 304.4 |  |  |  |  | 84 | 433.5 | 87.2 | 568.3 | 322.6 | 85.9 | 421.2 | 85.8 | 721.7 | 258.3 | 198.9 | 77.4 | 413.7 | 362.9 | 85 | 82.1 | 65 | 56.4 |  |  | 392.6 | 82.9 | 36.6 | 23.4 | 79.2 | 150.5 | 59.3 | 188.2 | 56 | 193.6 | 300.9 | 1.09 | 8.43 | 9.45 | 1181.1566 | 1296.7167 | 1.985 | 753.2 | 768.5 | 1.57 | 4.85 | 3241 | 900.6 |  | 0.5
2018-05-15 11:04 | 2724 | 758.9 | 754.8 | 749.6 | 593.4 | 437.4 | 745.2 | 742.6 | 729 | 561.2 | 327.6 | 764.9 | 16.2 | 767 | 758.2 | 715.3 | 694.7 | 568 | 287.4 | 784.8 | 762.8 | 849.2 | 803.5 | 1055.4 | 720.8 | 753.1 | 730.8 | 721.5 | 701.1 | 614.8 | 305 |  |  |  |  | 84 | 433.6 | 87.2 | 568.4 | 322.7 | 85.9 | 421.2 | 85.7 | 716.5 | 258.4 | 199 | 77.4 | 413.8 | 363 | 84.9 | 82.1 | 65 | 56.4 |  |  | 392.6 | 82.9 | 36.6 | 23.4 | 79.3 | 150.8 | 59.3 | 188.5 | 56 | 193.6 | 300.1 | 1.11 | 8.37 | 9.4 | 1117.8646 | 1297.1661 | 1.9836 | 753.3 | 768.3 | 1.59 | 4.83 | 3242 | 900.6 |  | 0.5
2018-05-15 11:04 | 2725 | 760.9 | 757.3 | 750.3 | 592.5 | 438.3 | 745.1 | 742 | 728.6 | 560.7 | 327.2 | 763.9 | 16.2 | 767.2 | 755.5 | 715.2 | 686.8 | 567.9 | 288.1 | 784.7 | 768.6 | 849.2 | 805.1 | 1056 | 729.6 | 752.7 | 730.2 | 721.3 | 699 | 614.6 | 304.3 |  |  |  |  | 84 | 433.6 | 87.2 | 568.7 | 322.9 | 85.9 | 421.3 | 85.7 | 713 | 258.4 | 199.2 | 77.4 | 413.9 | 363.1 | 84.9 | 82.2 | 65.1 | 56.4 |  |  | 392.6 | 82.9 | 36.6 | 23.4 | 79.3 | 151.2 | 59.3 | 188.8 | 56 | 193.4 | 299.8 | 1.04 | 8.59 | 9.55 | 1196.0547 | 1296.0722 | 1.9829 | 753.8 | 768.2 | 1.53 | 4.89 | 3243 | 900.7 |  | 0.5
2018-05-15 11:04 | 2726 | 761.5 | 758.1 | 750.7 | 592.6 | 438.3 | 744.6 | 741.5 | 728.6 | 560.6 | 326.7 | 761.8 | 16.2 | 767.2 | 753.6 | 715.2 | 685.5 | 567.7 | 294.5 | 784.5 | 764.2 | 849.5 | 825.3 | 1056.6 | 718.9 | 752.6 | 731.2 | 721.1 | 701.7 | 614.6 | 307 |  |  |  |  | 84 | 433.7 | 87.1 | 568.8 | 323 | 85.9 | 421.3 | 85.7 | 711.4 | 258.5 | 199.2 | 77.4 | 414 | 363.2 | 85 | 82.2 | 65.1 | 56.5 |  |  | 392.6 | 83 | 36.6 | 23.4 | 79.3 | 151.5 | 59.3 | 189.2 | 56 | 193.9 | 299.7 | 1 | 8.62 | 9.49 | 1145.6196 | 1297.2215 | 1.9847 | 753.5 | 768.1 | 1.51 | 4.9 | 3244 | 900.7 |  | 0.5
2018-05-15 11:04 | 2727 | 760.2 | 757 | 751.2 | 592.6 | 438 | 743 | 740.1 | 728.6 | 559.9 | 326.6 | 759.9 | 16.2 | 767.1 | 753.4 | 715.1 | 690.3 | 567.4 | 294.3 | 784.4 | 768.5 | 849.3 | 825.4 | 1055.9 | 695.1 | 751.7 | 728.8 | 721 | 695.6 | 614.5 | 308 |  |  |  |  | 84 | 433.7 | 87.1 | 568.5 | 323.1 | 85.8 | 421.4 | 85.7 | 710.8 | 258.6 | 199.3 | 77.4 | 414 | 363.3 | 85 | 82.2 | 65.1 | 56.5 |  |  | 392.6 | 83 | 36.6 | 23.4 | 79.3 | 151.9 | 59.3 | 189.5 | 56 | 194.4 | 298.7 | 1.01 | 8.45 | 9.42 | 1135.0793 | 1296.7052 | 1.9814 | 752 | 767.7 | 1.51 | 4.84 | 3245 | 900.8 |  | 0.5
2018-05-15 11:04 | 2728 | 759.2 | 756.5 | 751.7 | 592.8 | 438.1 | 741.9 | 739 | 728.2 | 561.1 | 326.6 | 759.6 | 16.2 | 767 | 755.7 | 715.1 | 696.7 | 567.1 | 287.3 | 784.2 | 770.4 | 849.2 | 828.8 | 1054.9 | 697.9 | 751.4 | 730.8 | 721 | 693.5 | 614.6 | 314.7 |  |  |  |  | 84 | 433.8 | 87.2 | 568 | 323.3 | 85.9 | 421.4 | 85.8 | 715.4 | 258.7 | 199.3 | 77.4 | 414.1 | 363.4 | 85 | 82.2 | 65.2 | 56.5 |  |  | 392.6 | 83.1 | 36.6 | 23.4 | 79.4 | 152.3 | 59.3 | 189.8 | 56 | 193.3 | 298.8 | 1.15 | 8.54 | 9.48 | 1149.0642 | 1296.0203 | 1.9823 | 751.2 | 767.5 | 1.61 | 4.87 | 3246 | 900.8 |  | 0.5
2018-05-15 11:05 | 2729 | 759.2 | 757 | 751.9 | 593.3 | 438.4 | 741.7 | 739.5 | 727.6 | 561.5 | 326.7 | 760 | 16.2 | 767 | 753.9 | 715.1 | 697.2 | 567 | 287.3 | 784.3 | 767.8 | 849.5 | 837.4 | 1054.8 | 697.1 | 751.4 | 730.3 | 720.9 | 693.7 | 614.5 | 315.4 |  |  |  |  | 84 | 433.8 | 87.2 | 568.1 | 323.4 | 85.9 | 421.4 | 85.8 | 721.3 | 258.8 | 199.5 | 77.5 | 414.2 | 363.5 | 85 | 82.2 | 65.3 | 56.5 |  |  | 392.6 | 83.1 | 36.6 | 23.4 | 79.4 | 152.6 | 59.3 | 190.1 | 56 | 193.4 | 299.6 | 0.9 | 8.54 | 9.43 | 1206.7571 | 1296.2795 | 1.9854 | 751.5 | 767.6 | 1.43 | 4.87 | 3247 | 900.9 |  | 0.5
2018-05-15 11:05 | 2730 | 760 | 757.9 | 753 | 593.7 | 438.6 | 742.3 | 739.6 | 726.9 | 562.6 | 326.7 | 760.3 | 16.2 | 767.2 | 756.7 | 715.1 | 694.3 | 566.8 | 291.6 | 784.5 | 778.1 | 850.2 | 838 | 1054.9 | 694.4 | 751.5 | 731.9 | 720.6 | 694.3 | 614.5 | 314.4 |  |  |  |  | 84 | 433.9 | 87.2 | 568.7 | 323.5 | 85.9 | 421.5 | 85.8 | 725.8 | 258.9 | 199.6 | 77.5 | 414.2 | 363.6 | 85 | 82.2 | 65.3 | 56.6 |  |  | 392.6 | 83.2 | 36.6 | 23.4 | 79.4 | 152.6 | 59.4 | 190.4 | 56 | 192.6 | 300.4 | 0.96 | 8.42 | 9.44 | 1215.3999 | 1296.2888 | 1.9852 | 752 | 767.7 | 1.48 | 4.84 | 3248 | 901 |  | 0.5
2018-05-15 11:05 | 2731 | 760.3 | 758.4 | 753.5 | 594 | 439.3 | 741.8 | 739.3 | 726.2 | 561.9 | 326.5 | 759.3 | 16.2 | 767.2 | 757.2 | 715.1 | 697.5 | 566.7 | 290.9 | 784.5 | 767.8 | 849.7 | 840.4 | 1054.9 | 691.5 | 751.2 | 728.9 | 720.4 | 693.3 | 614.6 | 320.9 |  |  |  |  | 84 | 434 | 87.2 | 568.8 | 323.7 | 85.9 | 421.5 | 85.8 | 728.5 | 259 | 199.7 | 77.5 | 414.2 | 363.7 | 85 | 82.2 | 65.3 | 56.6 |  |  | 392.6 | 83.2 | 36.6 | 23.4 | 79.4 | 152.3 | 59.4 | 190.7 | 56 | 191.5 | 300.5 | 1.01 | 8.49 | 9.43 | 1168.7976 | 1296.7745 | 1.9838 | 751.8 | 767.6 | 1.51 | 4.86 | 3249 | 901 |  | 0.5
2018-05-15 11:05 | 2732 | 760.2 | 758.7 | 753.9 | 593.8 | 440.6 | 741.3 | 738.2 | 726.7 | 562 | 326.7 | 758.2 | 16.2 | 767.2 | 755.4 | 715.2 | 701.6 | 566.7 | 289.8 | 784 | 758.1 | 849.4 | 851.4 | 1054.2 | 685.5 | 750.8 | 722.5 | 720.2 | 696.2 | 614.5 | 323.7 |  |  |  |  | 84 | 434.1 | 87.2 | 568.3 | 323.8 | 85.9 | 421.6 | 85.8 | 726.6 | 259.1 | 199.8 | 77.5 | 414.3 | 363.8 | 85 | 82.2 | 65.3 | 56.6 |  |  | 392.6 | 83.2 | 36.5 | 23.4 | 79.5 | 151.8 | 59.4 | 191.1 | 56 | 190.8 | 300.4 | 1.12 | 8.36 | 9.51 | 1138.0104 | 1296.6758 | 1.9857 | 751.3 | 767.4 | 1.59 | 4.82 | 3250 | 901.1 |  | 0.5
2018-05-15 11:05 | 2733 | 759.6 | 758.5 | 754 | 593.8 | 440.6 | 740.1 | 737.2 | 726.8 | 561.8 | 326.5 | 758.6 | 16.2 | 767.2 | 757.4 | 715.4 | 707.5 | 566.7 | 290 | 783.6 | 756.7 | 849.6 | 861.3 | 1053 | 677.7 | 750.4 | 723.1 | 720 | 696.9 | 614.4 | 319.9 |  |  |  |  | 84 | 434.1 | 87.2 | 567.9 | 324 | 85.8 | 421.6 | 85.8 | 722.4 | 259.2 | 199.9 | 77.6 | 414.3 | 363.9 | 84.9 | 82.2 | 65.4 | 56.7 |  |  | 392.6 | 83.3 | 36.5 | 23.4 | 79.5 | 151.2 | 59.4 | 191.4 | 56.1 | 190.8 | 300.8 | 1.09 | 8.52 | 9.38 | 1213.6274 | 1296.9108 | 1.9849 | 750.8 | 767.1 | 1.57 | 4.87 | 3251 | 901.1 |  | 0.5
2018-05-15 11:05 | 2734 | 758.9 | 758.1 | 753.9 | 593.4 | 440.5 | 739.8 | 737.6 | 727 | 561.4 | 326.5 | 760 | 16.2 | 767.3 | 756.2 | 715.6 | 704.5 | 566.7 | 291.5 | 783.5 | 765.3 | 850.3 | 868.2 | 1051.5 | 680.5 | 750.8 | 729.8 | 719.9 | 697.8 | 614.6 | 316.8 |  |  |  |  | 84 | 434.2 | 87.3 | 568 | 324.1 | 85.9 | 421.7 | 85.8 | 719.9 | 259.3 | 200 | 77.6 | 414.3 | 364 | 85 | 82.2 | 65.4 | 56.7 |  |  | 392.6 | 83.3 | 36.5 | 23.4 | 79.5 | 150.6 | 59.4 | 191.7 | 56.1 | 193.2 | 301.7 | 0.84 | 8.47 | 9.35 | 1184.9466 | 1296.6892 | 1.9841 | 750.9 | 767.2 | 1.38 | 4.86 | 3252 | 901.2 |  | 0.5
2018-05-15 11:05 | 2735 | 758.5 | 756.9 | 753.1 | 593.3 | 439.4 | 740.9 | 739.3 | 727.5 | 560.9 | 326.5 | 759.3 | 16.2 | 767.1 | 753.7 | 715.6 | 702.8 | 566.8 | 291.1 | 783.6 | 767.6 | 850.3 | 878.1 | 1051.1 | 676.5 | 751 | 731.3 | 719.8 | 696.9 | 614.6 | 315.7 |  |  |  |  | 84 | 434.2 | 87.3 | 568.2 | 324.2 | 85.9 | 421.7 | 85.8 | 720.2 | 259.4 | 200.2 | 77.6 | 414.3 | 364.1 | 85 | 82.2 | 65.4 | 56.7 |  |  | 392.6 | 83.3 | 36.5 | 23.4 | 79.6 | 150.2 | 59.4 | 192 | 56.1 | 195.1 | 302.7 | 1.05 | 8.39 | 9.41 | 1138.5793 | 1297.0278 | 1.9848 | 751 | 767.2 | 1.54 | 4.84 | 3253 | 901.2 |  | 0.5
2018-05-15 11:05 | 2736 | 758.6 | 756.9 | 752.7 | 594 | 439.4 | 740.8 | 739.4 | 727.8 | 560.3 | 326.5 | 760 | 16.2 | 767 | 757.4 | 715.5 | 699.6 | 566.7 | 290.4 | 783.5 | 761.3 | 850.4 | 833.6 | 1050.7 | 680.4 | 751.1 | 732.5 | 720 | 701.6 | 614.7 | 317.3 |  |  |  |  | 84 | 434.3 | 87.3 | 568.1 | 324.4 | 86 | 421.7 | 85.8 | 722.8 | 259.5 | 200.3 | 77.6 | 414.3 | 364.2 | 85 | 82.2 | 65.5 | 56.7 |  |  | 392.6 | 83.4 | 36.6 | 23.4 | 79.6 | 150.2 | 59.4 | 192.3 | 56.1 | 197 | 302.7 | 0.96 | 8.37 | 9.39 | 1133.8524 | 1297.5271 | 1.9852 | 751.1 | 767.2 | 1.48 | 4.84 | 3254 | 901.3 |  | 0.5
2018-05-15 11:05 | 2737 | 759.4 | 757.3 | 752.6 | 593.3 | 440.1 | 740.4 | 738.2 | 727.9 | 560.4 | 326.6 | 760.5 | 16.2 | 766.9 | 753.8 | 715.4 | 693.4 | 566.4 | 289.5 | 783.1 | 757.4 | 849.9 | 819.8 | 1051.2 | 681.2 | 751 | 731.2 | 720.1 | 703.5 | 614.9 | 317.3 |  |  |  |  | 84 | 434.4 | 87.3 | 568.2 | 324.5 | 86.1 | 421.8 | 85.7 | 722.3 | 259.6 | 200.4 | 77.7 | 414.4 | 364.3 | 85 | 82.1 | 65.5 | 56.7 |  |  | 392.6 | 83.4 | 36.5 | 23.4 | 79.6 | 150.2 | 59.4 | 192.6 | 56.1 | 198.8 | 302.3 | 1.02 | 8.43 | 9.53 | 1154.2891 | 1296.6367 | 1.9812 | 751.2 | 767 | 1.53 | 4.85 | 3255 | 901.3 |  | 0.5
2018-05-15 11:05 | 2738 | 759.7 | 757.2 | 752.3 | 593.1 | 440.1 | 741 | 738.8 | 727.9 | 560.3 | 326.5 | 761.5 | 16.3 | 766.8 | 751.1 | 715.4 | 697.4 | 566.3 | 290.2 | 782.9 | 759.1 | 849.8 | 821.4 | 1052 | 680.2 | 751 | 729.5 | 720.2 | 698.4 | 614.8 | 313.7 |  |  |  |  | 84 | 434.4 | 87.3 | 568.4 | 324.7 | 86.1 | 421.8 | 85.7 | 714.9 | 259.7 | 200.6 | 77.7 | 414.5 | 364.4 | 85 | 82 | 65.6 | 56.7 |  |  | 392.6 | 83.5 | 36.5 | 23.4 | 79.6 | 150.3 | 59.5 | 192.9 | 56.1 | 199.2 | 302.7 | 1.05 | 8.52 | 9.54 | 1129.7441 | 1297.1731 | 1.9833 | 751.6 | 766.9 | 1.55 | 4.88 | 3256 | 901.4 |  | 0.5
2018-05-15 11:05 | 2739 | 759.3 | 757.5 | 752.7 | 593.4 | 440.6 | 742.9 | 740.6 | 728.6 | 559.7 | 326.3 | 760.5 | 16.2 | 766.7 | 751.1 | 715.4 | 698.4 | 566.3 | 288.9 | 782.9 | 766 | 849.7 | 827.9 | 1053.1 | 678.1 | 751.1 | 728.2 | 720.3 | 697.6 | 614.8 | 313.1 |  |  |  |  | 84.1 | 434.5 | 87.3 | 568.4 | 324.8 | 86.1 | 421.9 | 85.7 | 709.4 | 259.8 | 200.7 | 77.7 | 414.6 | 364.4 | 85 | 82 | 65.6 | 56.7 |  |  | 392.6 | 83.5 | 36.5 | 23.4 | 79.7 | 150.3 | 59.5 | 193.2 | 56.1 | 198.9 | 303.5 | 1.02 | 8.35 | 9.45 | 1131.9209 | 1296.5445 | 1.9829 | 752.1 | 766.9 | 1.53 | 4.84 | 3257 | 901.5 |  | 0.5
2018-05-15 11:05 | 2740 | 758.4 | 756.7 | 752.7 | 593.6 | 440.5 | 745 | 743 | 730.4 | 559.4 | 326.3 | 758.8 | 16.2 | 766.4 | 744.2 | 715.5 | 695.6 | 566.3 | 289.5 | 782.7 | 752 | 848.8 | 793.7 | 1053.9 | 682.6 | 751.2 | 725.4 | 720.5 | 695 | 614.7 | 312.6 |  |  |  |  | 84.1 | 434.5 | 87.3 | 568.1 | 325 | 86 | 422 | 85.8 | 712.7 | 259.9 | 200.8 | 77.7 | 414.8 | 364.5 | 85.1 | 82.1 | 65.7 | 56.7 |  |  | 392.6 | 83.6 | 36.5 | 23.4 | 79.7 | 150.2 | 59.5 | 193.5 | 56.1 | 198.6 | 303.5 | 0.94 | 8.36 | 9.25 | 1164.1306 | 1296.2886 | 1.9846 | 752.4 | 766.8 | 1.47 | 4.84 | 3258 | 901.5 |  | 0.5
2018-05-15 11:05 | 2741 | 757.2 | 755.4 | 751.7 | 594 | 440 | 746 | 744.2 | 731.6 | 558.7 | 326.7 | 760.2 | 16.2 | 766 | 746.6 | 715.3 | 697.1 | 566.4 | 289.1 | 782.4 | 745.9 | 848 | 793.1 | 1054.4 | 705.2 | 751.2 | 727.6 | 720.6 | 697.3 | 614.8 | 310.4 |  |  |  |  | 84.1 | 434.5 | 87.3 | 567.8 | 325.1 | 86 | 422 | 85.8 | 722 | 260 | 200.9 | 77.7 | 415 | 364.6 | 85.1 | 82 | 65.7 | 56.7 |  |  | 392.6 | 83.6 | 36.5 | 23.4 | 79.7 | 150.1 | 59.5 | 193.7 | 56.1 | 197.7 | 303 | 1.27 | 8.61 | 9.74 | 1143.4952 | 1296.0076 | 1.9832 | 752.6 | 766.6 | 1.7 | 4.91 | 3259 | 901.6 |  | 0.5
2018-05-15 11:05 | 2742 | 756.9 | 754.7 | 750.8 | 595.1 | 440.1 | 746.2 | 744.3 | 731.6 | 558.7 | 326.7 | 761.2 | 16.2 | 765.9 | 748.8 | 715.3 | 694.2 | 566.6 | 288.6 | 782.2 | 754.8 | 847 | 773.5 | 1055.1 | 691.8 | 751.8 | 736 | 720.8 | 697.3 | 615 | 309.9 |  |  |  |  | 84.2 | 434.6 | 87.3 | 567.7 | 325.2 | 86 | 422.1 | 85.8 | 729.5 | 260.1 | 200.9 | 77.8 | 415.1 | 364.7 | 85.1 | 82.1 | 65.7 | 56.7 |  |  | 392.6 | 83.7 | 36.5 | 23.4 | 79.8 | 150 | 59.5 | 194 | 56.1 | 196.9 | 303.5 | 0.97 | 8.39 | 9.33 | 1158.0602 | 1297.1317 | 1.9842 | 752.7 | 766.6 | 1.49 | 4.85 | 3260 | 901.6 |  | 0.5
2018-05-15 11:05 | 2743 | 756 | 754.3 | 750.6 | 596 | 440.4 | 746.2 | 745.2 | 731.9 | 557.7 | 326.5 | 763.2 | 16.2 | 765.8 | 750.5 | 715.2 | 695.2 | 566.7 | 290.9 | 782.3 | 767.7 | 846.2 | 777.9 | 1055.1 | 678.5 | 752.6 | 741.2 | 721.1 | 696 | 615.4 | 309.2 |  |  |  |  | 84.2 | 434.7 | 87.3 | 568 | 325.4 | 86.1 | 422.1 | 85.8 | 731.8 | 260.1 | 201.1 | 77.8 | 415.3 | 364.8 | 85.1 | 82.2 | 65.7 | 56.6 |  |  | 392.6 | 83.7 | 36.6 | 23.4 | 79.8 | 150 | 59.5 | 194.4 | 56.2 | 197 | 304 | 1.09 | 8.39 | 9.5 | 1139.955 | 1295.5924 | 1.9852 | 752.9 | 766.9 | 1.58 | 4.85 | 3261 | 901.7 |  | 0.5
2018-05-15 11:05 | 2744 | 756.1 | 754.9 | 751.1 | 595.3 | 439.8 | 746.6 | 745.8 | 732.7 | 558.5 | 326.3 | 763.3 | 16.2 | 765.8 | 750 | 715.2 | 698.5 | 566.9 | 290.7 | 782.3 | 762.1 | 845.3 | 772.6 | 1053.6 | 673.1 | 753.4 | 740.9 | 721.3 | 694 | 615.6 | 313.4 |  |  |  |  | 84.1 | 434.8 | 87.3 | 568.6 | 325.5 | 86.1 | 422.2 | 85.8 | 739.3 | 260.2 | 201.2 | 77.8 | 415.4 | 364.9 | 85.1 | 82.3 | 65.8 | 56.6 |  |  | 392.6 | 83.8 | 36.6 | 23.4 | 79.8 | 150 | 59.5 | 194.7 | 56.2 | 194.5 | 303.8 | 1.13 | 8.61 | 9.59 | 1159.3573 | 1296.7512 | 1.9838 | 753.3 | 767.2 | 1.61 | 4.91 | 3262 | 901.7 |  | 0.5
2018-05-15 11:05 | 2745 | 756.6 | 755.1 | 751.1 | 594.7 | 439.3 | 748.2 | 746.8 | 734 | 558.8 | 326.4 | 763.4 | 16.2 | 765.7 | 751.5 | 715.2 | 698.4 | 567 | 291.7 | 782.2 | 754.5 | 844.1 | 771.9 | 1052.1 | 671.3 | 753.8 | 739.1 | 721.4 | 694 | 615.9 | 315.8 |  |  |  |  | 84.1 | 434.8 | 87.3 | 568.9 | 325.7 | 86.2 | 422.2 | 85.8 | 768.2 | 260.4 | 201.3 | 77.8 | 415.5 | 365 | 85.1 | 82.2 | 65.8 | 56.6 |  |  | 392.6 | 83.8 | 36.6 | 23.4 | 79.9 | 149.9 | 59.6 | 195 | 56.2 | 192.5 | 303.9 | 0.86 | 8.5 | 9.43 | 1141.529 | 1297.1842 | 1.9847 | 754 | 767.2 | 1.4 | 4.88 | 3263 | 901.8 |  | 0.5
2018-05-15 11:05 | 2746 | 757.2 | 754.6 | 750.5 | 594.3 | 438.3 | 748.4 | 747 | 734.2 | 559.6 | 326.6 | 765.5 | 16.2 | 765.8 | 757.6 | 715.2 | 701.8 | 566.9 | 286.4 | 782.2 | 769.2 | 844.5 | 811 | 1050.7 | 667.1 | 754.2 | 739.6 | 721.5 | 695.3 | 616.3 | 316.3 |  |  |  |  | 84.1 | 434.9 | 87.3 | 569.1 | 325.8 | 86.1 | 422.3 | 85.9 | 781.5 | 260.5 | 201.4 | 77.8 | 415.6 | 365.1 | 85.1 | 82.2 | 65.9 | 56.7 |  |  | 392.6 | 83.9 | 36.6 | 23.4 | 79.9 | 149.9 | 59.6 | 195.3 | 56.2 | 191.1 | 303 | 1.04 | 8.48 | 9.46 | 1221.5539 | 1296.9296 | 1.9844 | 754.5 | 767.4 | 1.53 | 4.87 | 3264 | 901.8 |  | 0.5
2018-05-15 11:05 | 2747 | 758 | 756.1 | 751 | 593.8 | 438.3 | 748.3 | 746.5 | 734.1 | 559.3 | 326.6 | 765.6 | 16.3 | 766 | 758.3 | 715.4 | 697.9 | 567 | 284.8 | 782.8 | 778 | 845.3 | 853 | 1049.2 | 669.4 | 754.3 | 738.3 | 721.7 | 701.1 | 616.5 | 313.8 |  |  |  |  | 84.2 | 435 | 87.4 | 569.3 | 325.9 | 86.1 | 422.3 | 85.9 | 770.6 | 260.6 | 201.5 | 77.9 | 415.7 | 365.2 | 85.1 | 82.2 | 65.9 | 56.8 |  |  | 392.6 | 83.9 | 36.6 | 23.4 | 79.9 | 149.9 | 59.6 | 195.5 | 56.2 | 190.9 | 301.9 | 1.04 | 8.41 | 9.44 | 1173.2656 | 1297.7872 | 1.984 | 754.9 | 767.7 | 1.53 | 4.85 | 3265 | 901.9 |  | 0.5
2018-05-15 11:05 | 2748 | 758.5 | 757.5 | 752.1 | 594 | 438.4 | 747.2 | 746.6 | 734 | 558.9 | 326.4 | 765.1 | 16.2 | 766.3 | 759.7 | 715.5 | 693.6 | 567.1 | 288.3 | 783.3 | 772.8 | 846.6 | 861.2 | 1048.7 | 673.2 | 754.2 | 736.9 | 721.8 | 702.8 | 616.7 | 310 |  |  |  |  | 84.2 | 435 | 87.3 | 569.3 | 326.1 | 86.2 | 422.4 | 86 | 760.1 | 260.7 | 201.6 | 77.9 | 415.8 | 365.3 | 85.1 | 82.2 | 65.9 | 56.8 |  |  | 392.6 | 84 | 36.6 | 23.4 | 79.9 | 149.9 | 59.6 | 195.8 | 56.2 | 194 | 301.6 | 0.85 | 8.44 | 9.36 | 1157.3907 | 1296.2101 | 1.9823 | 755 | 768 | 1.38 | 4.85 | 3266 | 902 |  | 0.5
2018-05-15 11:05 | 2749 | 758.3 | 758 | 753 | 594.3 | 438.6 | 749 | 747.8 | 734.3 | 558.9 | 326.4 | 764.7 | 16.2 | 766.4 | 754.6 | 715.5 | 697.4 | 567.3 | 290.9 | 783.3 | 763.3 | 847.2 | 829.1 | 1049.5 | 676.6 | 754.2 | 736.3 | 721.8 | 701.7 | 616.6 | 309.4 |  |  |  |  | 84.2 | 435.1 | 87.4 | 569.3 | 326.2 | 86.3 | 422.4 | 86 | 748.8 | 260.8 | 201.7 | 77.9 | 415.8 | 365.4 | 85.1 | 82.2 | 65.9 | 56.8 |  |  | 392.7 | 84 | 36.6 | 23.4 | 80 | 149.9 | 59.6 | 196.1 | 56.2 | 195.7 | 301.8 | 1.05 | 8.51 | 9.49 | 1165.2763 | 1296.3173 | 1.9852 | 755.5 | 768 | 1.54 | 4.88 | 3267 | 902 |  | 0.5
2018-05-15 11:05 | 2750 | 757.6 | 757.5 | 753.7 | 594.1 | 438.9 | 749.8 | 747.9 | 733.8 | 560.2 | 326.1 | 764.1 | 16.3 | 766.3 | 751.6 | 715.5 | 699.4 | 567.4 | 287.7 | 783.1 | 760.7 | 847.2 | 823.4 | 1050.3 | 726.5 | 753.8 | 732.4 | 721.8 | 700.5 | 616.5 | 311.6 |  |  |  |  | 84.2 | 435.1 | 87.4 | 569 | 326.4 | 86.3 | 422.5 | 86 | 736 | 260.9 | 201.9 | 77.9 | 415.9 | 365.5 | 85.1 | 82.2 | 66 | 56.9 |  |  | 392.7 | 84 | 36.6 | 23.4 | 80 | 150 | 59.6 | 196.4 | 56.2 | 196.4 | 302.2 | 0.99 | 8.52 | 9.49 | 1168.9176 | 1296.7958 | 1.9836 | 755.4 | 767.8 | 1.5 | 4.88 | 3268 | 902.1 |  | 0.5
2018-05-15 11:05 | 2751 | 756.7 | 757.1 | 753.8 | 594 | 439.5 | 750 | 747 | 731.9 | 562.3 | 325.6 | 763.3 | 16.2 | 766.3 | 752.6 | 715.6 | 689.3 | 567.4 | 289 | 782.9 | 762 | 847.2 | 827.4 | 1050.4 | 737.3 | 753.4 | 731.9 | 721.7 | 700.5 | 616.4 | 312.8 |  |  |  |  | 84.2 | 435.1 | 87.4 | 568.8 | 326.5 | 86.3 | 422.6 | 86 | 724.3 | 261 | 202 | 78 | 415.9 | 365.6 | 85.1 | 82.1 | 66 | 56.9 |  |  | 392.7 | 84.1 | 36.6 | 23.4 | 80 | 150.1 | 59.6 | 196.7 | 56.2 | 196.7 | 301.7 | 0.95 | 8.4 | 9.31 | 1183.2771 | 1297.5691 | 1.9809 | 754.8 | 767.5 | 1.47 | 4.84 | 3269 | 902.1 |  | 0.5
2018-05-15 11:05 | 2752 | 756.5 | 756.8 | 753.6 | 595.6 | 439.2 | 749.3 | 745.5 | 730.7 | 565.6 | 324.9 | 762.9 | 16.2 | 766.2 | 752.1 | 715.6 | 686 | 567.5 | 291.9 | 782.8 | 763.9 | 847.1 | 820.8 | 1050.6 | 719.2 | 753.1 | 732.1 | 721.5 | 700.1 | 616.1 | 314 |  |  |  |  | 84.2 | 435.2 | 87.4 | 568.9 | 326.6 | 86.3 | 422.6 | 86 | 719.1 | 261.1 | 202.1 | 78 | 416 | 365.7 | 85.2 | 82.1 | 66.1 | 56.9 |  |  | 392.7 | 84.2 | 36.6 | 23.4 | 80 | 150.3 | 59.7 | 197 | 56.2 | 196.5 | 302.8 | 0.99 | 8.46 | 9.39 | 1165.9055 | 1297.2538 | 1.9826 | 754.2 | 767.3 | 1.51 | 4.86 | 3270 | 902.2 |  | 0.5
2018-05-15 11:05 | 2753 | 756.7 | 756.7 | 754 | 596.2 | 440.1 | 748.7 | 744 | 730.1 | 565.9 | 324.7 | 763.3 | 16.3 | 766.4 | 759.7 | 715.7 | 692.9 | 567.7 | 288.6 | 782.7 | 769.4 | 847.8 | 826.8 | 1051.4 | 701.6 | 752.8 | 734.2 | 721.4 | 699.2 | 615.8 | 313.4 |  |  |  |  | 84.2 | 435.2 | 87.4 | 568.9 | 326.8 | 86.3 | 422.7 | 85.9 | 723.8 | 261.2 | 202.2 | 78 | 416.1 | 365.8 | 85.1 | 82 | 66.1 | 57 |  |  | 392.7 | 84.2 | 36.6 | 23.4 | 80.1 | 150.6 | 59.7 | 197.3 | 56.2 | 196.6 | 304.7 | 1.26 | 8.57 | 9.63 | 1164.0317 | 1296.7282 | 1.9831 | 753.9 | 767.3 | 1.7 | 4.9 | 3271 | 902.2 |  | 0.5
2018-05-15 11:05 | 2754 | 757 | 757.5 | 754.5 | 596.6 | 440.6 | 748.1 | 743.4 | 729.3 | 565.6 | 324.6 | 763 | 16.3 | 766.5 | 747.8 | 715.7 | 696.9 | 567.8 | 286.8 | 782.7 | 764.7 | 847.6 | 796 | 1052.6 | 688 | 752.5 | 733.1 | 721.2 | 701.2 | 615.7 | 310.8 |  |  |  |  | 84.2 | 435.3 | 87.4 | 568.8 | 326.9 | 86.3 | 422.8 | 85.9 | 734.6 | 261.3 | 202.2 | 78 | 416.2 | 365.9 | 85.1 | 81.9 | 66.1 | 57 |  |  | 392.7 | 84.3 | 36.6 | 23.4 | 80.1 | 151 | 59.7 | 197.6 | 56.2 | 195.6 | 305.3 | 0.92 | 8.42 | 9.32 | 1138.5404 | 1296.5595 | 1.9862 | 753.8 | 767.2 | 1.44 | 4.86 | 3272 | 902.3 |  | 0.5
2018-05-15 11:05 | 2755 | 757.2 | 756.7 | 754.5 | 597.2 | 441 | 747.4 | 743.3 | 729.2 | 564.9 | 324.8 | 761.9 | 16.3 | 766.2 | 748.7 | 715.6 | 697.3 | 567.9 | 288.4 | 782.2 | 757.4 | 846.6 | 794.8 | 1053.3 | 697.4 | 751.9 | 729.2 | 721 | 695.8 | 615.5 | 308.6 |  |  |  |  | 84.3 | 435.4 | 87.5 | 568.7 | 327.1 | 86.3 | 422.8 | 85.9 | 739.8 | 261.4 | 202.3 | 78 | 416.3 | 366 | 85.1 | 81.9 | 66.1 | 57 |  |  | 392.7 | 84.3 | 36.6 | 23.4 | 80.1 | 151.5 | 59.7 | 197.8 | 56.2 | 194.8 | 305.2 | 1.02 | 8.6 | 9.5 | 1149.5777 | 1296.7577 | 1.9841 | 753.3 | 766.8 | 1.52 | 4.92 | 3273 | 902.3 |  | 0.5
2018-05-15 11:05 | 2756 | 756.9 | 756.2 | 753.8 | 597.3 | 441.1 | 746.5 | 742.2 | 729.4 | 564.7 | 324.9 | 761 | 16.2 | 766.1 | 751.5 | 715.6 | 696.9 | 567.9 | 291 | 781.9 | 755.9 | 845.6 | 835.2 | 1053 | 689.7 | 751.6 | 728.8 | 720.8 | 695.2 | 615.1 | 305.2 |  |  |  |  | 84.3 | 435.4 | 87.5 | 568.7 | 327.3 | 86.4 | 422.9 | 86 | 733.3 | 261.5 | 202.5 | 78.1 | 416.4 | 366 | 85.2 | 82 | 66.2 | 57 |  |  | 392.7 | 84.3 | 36.6 | 23.4 | 80.2 | 152.1 | 59.7 | 198.1 | 56.2 | 193.6 | 304.5 | 0.83 | 8.57 | 9.4 | 1152.55 | 1296.6323 | 1.984 | 752.6 | 766.5 | 1.37 | 4.9 | 3274 | 902.4 |  | 0.5
2018-05-15 11:05 | 2757 | 756.9 | 756.3 | 753.6 | 596.8 | 441.6 | 745.8 | 741.3 | 728.8 | 565.6 | 325 | 760.7 | 16.2 | 766 | 755.1 | 715.5 | 697.6 | 568 | 288.7 | 781.7 | 764.7 | 846.6 | 888.9 | 1053.3 | 688.7 | 750.8 | 725.9 | 720.6 | 694.1 | 614.7 | 305.9 |  |  |  |  | 84.4 | 435.4 | 87.5 | 568.5 | 327.4 | 86.5 | 422.9 | 85.9 | 723.6 | 261.6 | 202.6 | 78.1 | 416.4 | 366.1 | 85.2 | 82 | 66.2 | 57 |  |  | 392.7 | 84.4 | 36.6 | 23.4 | 80.2 | 152.7 | 59.7 | 198.3 | 56.2 | 191.7 | 303.2 | 1 | 8.52 | 9.42 | 1172.872 | 1295.9724 | 1.982 | 752.2 | 766.2 | 1.5 | 4.88 | 3275 | 902.5 |  | 0.5
2018-05-15 11:05 | 2758 | 756.7 | 755.7 | 753 | 597.9 | 442.3 | 745.4 | 739.4 | 727.7 | 567.2 | 325.1 | 760.3 | 16.2 | 766.1 | 752.9 | 715.5 | 695.7 | 567.9 | 287 | 781.3 | 764.6 | 846.7 | 856.9 | 1054 | 701.6 | 750.1 | 724.2 | 720.4 | 696.6 | 614.6 | 308.7 |  |  |  |  | 84.4 | 435.5 | 87.5 | 568.4 | 327.6 | 86.4 | 423 | 85.9 | 719.5 | 261.7 | 202.8 | 78.1 | 416.5 | 366.2 | 85.2 | 82.1 | 66.3 | 57 |  |  | 392.8 | 84.4 | 36.6 | 23.4 | 80.2 | 153.3 | 59.7 | 198.6 | 56.3 | 191.7 | 303.3 | 1.01 | 8.5 | 9.42 | 1189.4324 | 1296.8414 | 1.9841 | 751.5 | 765.9 | 1.51 | 4.88 | 3276 | 902.5 |  | 0.5
2018-05-15 11:05 | 2759 | 756.1 | 756.9 | 753 | 598.8 | 443 | 744.2 | 737.6 | 726.3 | 567.1 | 325 | 760.6 | 16.3 | 766.1 | 748.3 | 715.5 | 694.3 | 567.8 | 289.3 | 781 | 760.1 | 846.4 | 849.3 | 1053.5 | 697.8 | 749.8 | 724 | 720.1 | 692.5 | 614.2 | 309.5 |  |  |  |  | 84.4 | 435.5 | 87.5 | 568.9 | 327.7 | 86.3 | 423 | 85.8 | 715 | 261.8 | 202.9 | 78.2 | 416.6 | 366.3 | 85.2 | 82.1 | 66.3 | 57.1 |  |  | 392.7 | 84.5 | 36.6 | 23.4 | 80.3 | 153.9 | 59.7 | 198.9 | 56.3 | 191 | 304.6 | 0.81 | 8.42 | 9.46 | 1172.1504 | 1297.3136 | 1.9835 | 751.1 | 765.6 | 1.35 | 4.86 | 3277 | 902.6 |  | 0.5
2018-05-15 11:05 | 2760 | 755.6 | 757.2 | 753.7 | 597.9 | 443.1 | 743.2 | 736.2 | 725.1 | 567.5 | 324.7 | 760.2 | 16.3 | 765.9 | 748.9 | 715.5 | 696.8 | 567.8 | 284 | 781 | 767.2 | 846.8 | 831.7 | 1053.1 | 700.9 | 749.7 | 725.9 | 719.8 | 690.8 | 614 | 313.3 |  |  |  |  | 84.4 | 435.6 | 87.5 | 568.7 | 327.9 | 86.3 | 423.1 | 85.8 | 712 | 261.8 | 202.9 | 78.2 | 416.6 | 366.4 | 85.2 | 82.2 | 66.4 | 57.1 |  |  | 392.8 | 84.5 | 36.6 | 23.4 | 80.3 | 154.5 | 59.8 | 199.2 | 56.3 | 189.4 | 304.1 | 0.81 | 8.32 | 9.29 | 1169.4767 | 1297.0137 | 1.9849 | 750.5 | 765.5 | 1.35 | 4.83 | 3278 | 902.6 |  | 0.5
2018-05-15 11:05 | 2761 | 754.6 | 756.3 | 752.8 | 599.6 | 443.4 | 743.2 | 736 | 725.4 | 568.8 | 324.4 | 760.5 | 16.3 | 765.7 | 747.9 | 715.5 | 700.3 | 567.6 | 284.4 | 780.9 | 766.3 | 847.3 | 849.3 | 1052.9 | 693.1 | 749.5 | 725.9 | 719.7 | 690.6 | 613.9 | 311.4 |  |  |  |  | 84.3 | 435.7 | 87.5 | 568.4 | 328 | 86.2 | 423.2 | 85.8 | 707.1 | 261.9 | 202.9 | 78.2 | 416.7 | 366.5 | 85.2 | 82.2 | 66.4 | 57.1 |  |  | 392.8 | 84.6 | 36.6 | 23.4 | 80.3 | 155.1 | 59.8 | 199.4 | 56.3 | 189.7 | 302.2 | 1.01 | 8.49 | 9.35 | 1179.3981 | 1296.5888 | 1.9841 | 750.1 | 765.4 | 1.51 | 4.87 | 3279 | 902.7 |  | 0.5
2018-05-15 11:05 | 2762 | 753.6 | 755 | 751.8 | 599.6 | 444.7 | 744.5 | 738.2 | 726.4 | 568.5 | 324.6 | 760.2 | 16.2 | 765.7 | 753.2 | 715.3 | 686.4 | 567.4 | 286.8 | 781 | 763.6 | 847.5 | 847.8 | 1053.1 | 681.7 | 750.1 | 726.3 | 719.7 | 693.1 | 613.7 | 309.6 |  |  |  |  | 84.4 | 435.7 | 87.5 | 568.5 | 328.1 | 86.2 | 423.2 | 85.8 | 700.8 | 262 | 203 | 78.2 | 416.9 | 366.6 | 85.2 | 82.2 | 66.5 | 57.2 |  |  | 392.8 | 84.7 | 36.6 | 23.4 | 80.3 | 155.7 | 59.8 | 199.7 | 56.3 | 191.9 | 301.6 | 1.03 | 8.57 | 9.64 | 1192.787 | 1296.6786 | 1.9842 | 750.3 | 765.6 | 1.52 | 4.89 | 3280 | 902.7 |  | 0.5
2018-05-15 11:05 | 2763 | 753.2 | 754.4 | 751.2 | 599 | 446 | 744.7 | 738 | 726.2 | 570.6 | 325.1 | 759.1 | 16.2 | 765.6 | 750.6 | 715.3 | 685.4 | 567.2 | 289.5 | 780.8 | 763.1 | 847.8 | 838.3 | 1052.2 | 674.5 | 749.9 | 723.7 | 719.6 | 693.9 | 613.5 | 306.7 |  |  |  |  | 84.4 | 435.8 | 87.6 | 568.8 | 328.3 | 86.2 | 423.3 | 85.8 | 700.5 | 262.1 | 203.1 | 78.3 | 417 | 366.7 | 85.3 | 82.3 | 66.5 | 57.2 |  |  | 392.8 | 84.7 | 36.6 | 23.4 | 80.4 | 156.2 | 59.8 | 200 | 56.3 | 193.8 | 303.3 | 0.98 | 8.38 | 9.56 | 1168.3976 | 1297.2662 | 1.9837 | 749.9 | 765.4 | 1.49 | 4.84 | 3281 | 902.8 |  | 0.5
2018-05-15 11:05 | 2764 | 752.3 | 753.8 | 750.9 | 599.2 | 446 | 745 | 738.3 | 725.3 | 571.1 | 325.8 | 762.4 | 16.3 | 765.8 | 756.3 | 715.4 | 699.4 | 567.1 | 291.6 | 781.5 | 780.1 | 849 | 824.4 | 1050.1 | 670.8 | 750.7 | 734.9 | 719.5 | 690.2 | 613.3 | 306.6 |  |  |  |  | 84.4 | 435.8 | 87.5 | 569.4 | 328.4 | 86.2 | 423.4 | 85.9 | 704.5 | 262.2 | 203.3 | 78.3 | 417.1 | 366.8 | 85.3 | 82.2 | 66.5 | 57.3 |  |  | 392.8 | 84.7 | 36.6 | 23.4 | 80.4 | 156.8 | 59.8 | 200.3 | 56.3 | 194.6 | 305.9 | 0.96 | 8.5 | 9.43 | 1187.5864 | 1296.9275 | 1.9827 | 750.3 | 766 | 1.48 | 4.89 | 3282 | 902.8 |  | 0.5
2018-05-15 11:05 | 2765 | 752.4 | 753.5 | 751 | 600 | 445.8 | 745.3 | 739.4 | 725.7 | 570.4 | 326.3 | 764.8 | 16.3 | 766.2 | 758.7 | 715.7 | 706.2 | 567.4 | 293.3 | 782.7 | 782.9 | 849.2 | 802.3 | 1048.2 | 673.6 | 751.8 | 740.8 | 719.5 | 698.6 | 613.4 | 307.9 |  |  |  |  | 84.4 | 435.9 | 87.5 | 569.9 | 328.6 | 86.2 | 423.4 | 85.9 | 705.5 | 262.3 | 203.4 | 78.3 | 417.2 | 366.9 | 85.3 | 82.1 | 66.6 | 57.3 |  |  | 392.7 | 84.8 | 36.6 | 23.4 | 80.4 | 157.4 | 59.8 | 200.6 | 56.3 | 194.6 | 305.6 | 0.96 | 8.58 | 9.43 | 1200.3497 | 1296.6787 | 1.981 | 751.1 | 766.9 | 1.48 | 4.91 | 3283 | 902.9 |  | 0.5
2018-05-15 11:05 | 2766 | 752.1 | 753.7 | 751.2 | 599.6 | 446.9 | 746.6 | 740.7 | 726.9 | 570.2 | 326.6 | 768.7 | 16.2 | 766.6 | 760.9 | 715.9 | 702 | 567.6 | 290.6 | 783.5 | 782.6 | 849.6 | 795 | 1047.7 | 675.4 | 752.4 | 737.8 | 719.6 | 698.3 | 613.4 | 309 |  |  |  |  | 84.4 | 435.9 | 87.5 | 570.8 | 328.7 | 86.2 | 423.5 | 85.8 | 701 | 262.4 | 203.4 | 78.4 | 417.4 | 367 | 85.2 | 82.1 | 66.6 | 57.3 |  |  | 392.7 | 84.8 | 36.6 | 23.4 | 80.4 | 158 | 59.8 | 200.8 | 56.3 | 195.3 | 305.2 | 0.97 | 8.59 | 9.54 | 1257.0438 | 1296.3081 | 1.9831 | 752.4 | 767.5 | 1.49 | 4.91 | 3284 | 902.9 |  | 0.5
2018-05-15 11:05 | 2767 | 752.4 | 754 | 751.4 | 599.6 | 447.1 | 747.3 | 741.3 | 727.7 | 568.9 | 326.5 | 769.3 | 16.3 | 766.8 | 757.9 | 716.1 | 692.8 | 567.7 | 284.9 | 783.8 | 774.1 | 849.9 | 836.3 | 1047.3 | 675.9 | 752.5 | 735.2 | 719.4 | 697.4 | 613.2 | 308.3 |  |  |  |  | 84.4 | 436 | 87.6 | 571.4 | 328.9 | 86.2 | 423.6 | 85.9 | 697.6 | 262.5 | 203.5 | 78.4 | 417.5 | 367.1 | 85.2 | 82.2 | 66.7 | 57.3 |  |  | 392.7 | 84.9 | 36.6 | 23.4 | 80.5 | 158.6 | 59.8 | 201.1 | 56.3 | 195.6 | 306.2 | 0.99 | 8.4 | 9.37 | 1213.0167 | 1296.1832 | 1.9814 | 752.9 | 767.7 | 1.5 | 4.86 | 3285 | 903 |  | 0.5
2018-05-15 11:05 | 2768 | 752.6 | 754.2 | 751.6 | 599.1 | 447.4 | 746.7 | 740.6 | 727.3 | 567.4 | 326.1 | 768.8 | 16.3 | 766.9 | 754.1 | 716.1 | 690.4 | 567.9 | 287.7 | 784.2 | 772.5 | 851.2 | 837.7 | 1047.4 | 672 | 752.6 | 737.8 | 719.4 | 698.6 | 613.1 | 309.4 |  |  |  |  | 84.4 | 436.1 | 87.5 | 571.2 | 329 | 86.3 | 423.6 | 85.9 | 696.5 | 262.6 | 203.8 | 78.4 | 417.7 | 367.1 | 85.2 | 82.2 | 66.7 | 57.4 |  |  | 392.7 | 84.9 | 36.6 | 23.4 | 80.5 | 159.1 | 59.8 | 201.4 | 56.3 | 194.9 | 305.9 | 1.15 | 8.55 | 9.56 | 1168.5952 | 1296.7528 | 1.983 | 752.6 | 767.9 | 1.62 | 4.9 | 3286 | 903.1 |  | 0.5
2018-05-15 11:05 | 2769 | 752.5 | 753.7 | 751.2 | 601.1 | 447.5 | 745.8 | 739.3 | 727 | 566.9 | 326.1 | 767.7 | 16.3 | 766.7 | 749.4 | 716 | 695.3 | 568.1 | 288.5 | 784.2 | 767 | 851.8 | 843.8 | 1047.8 | 674.8 | 751.5 | 729.9 | 719.4 | 699.4 | 613.1 | 310.6 |  |  |  |  | 84.4 | 436.2 | 87.5 | 570.4 | 329.2 | 86.3 | 423.7 | 86 | 693 | 262.7 | 204 | 78.4 | 417.9 | 367.2 | 85.2 | 82.2 | 66.7 | 57.4 |  |  | 392.8 | 85 | 36.6 | 23.4 | 80.5 | 159.7 | 59.8 | 201.6 | 56.3 | 195.7 | 305.9 | 0.97 | 8.54 | 9.49 | 1147.5466 | 1297.8333 | 1.9826 | 751.8 | 767.5 | 1.49 | 4.9 | 3287 | 903.1 |  | 0.5
2018-05-15 11:05 | 2770 | 751.8 | 753 | 750.2 | 601.6 | 447.9 | 746.3 | 738.7 | 726.7 | 565.7 | 326.8 | 766.1 | 16.3 | 766.6 | 753.2 | 715.9 | 696.3 | 568.2 | 290.4 | 783.9 | 765.3 | 852.4 | 826.8 | 1047.9 | 671.1 | 751.3 | 731.5 | 719.4 | 698 | 613.4 | 309 |  |  |  |  | 84.4 | 436.3 | 87.5 | 569.5 | 329.3 | 86.3 | 423.8 | 86 | 693.2 | 262.8 | 204.1 | 78.4 | 418.1 | 367.3 | 85.2 | 82.2 | 66.8 | 57.4 |  |  | 392.8 | 85 | 36.6 | 23.4 | 80.6 | 160.2 | 59.9 | 201.9 | 56.4 | 197.3 | 306.6 | 1.04 | 8.64 | 9.55 | 1151.7609 | 1297.091 | 1.9816 | 751.2 | 767.3 | 1.54 | 4.93 | 3288 | 903.2 |  | 0.5
2018-05-15 11:05 | 2771 | 752.3 | 753.2 | 749.9 | 600.9 | 447.9 | 746.6 | 739.5 | 727.2 | 564.8 | 327.1 | 764.9 | 16.3 | 766.4 | 754.7 | 715.7 | 695.2 | 568.3 | 290.1 | 783.7 | 765.6 | 852.8 | 841.4 | 1047.9 | 676.4 | 751.3 | 732.3 | 719.4 | 698.7 | 613.6 | 309.2 |  |  |  |  | 84.4 | 436.4 | 87.5 | 568.8 | 329.4 | 86.3 | 423.8 | 86 | 698.9 | 262.9 | 204.1 | 78.5 | 418.2 | 367.4 | 85.1 | 82.2 | 66.8 | 57.3 |  |  | 392.8 | 85.1 | 36.6 | 23.4 | 80.6 | 160.7 | 59.9 | 202.1 | 56.4 | 198.3 | 305.5 | 0.8 | 8.41 | 9.34 | 1157.7277 | 1296.5624 | 1.9836 | 751.3 | 767.1 | 1.35 | 4.86 | 3289 | 903.2 |  | 0.5
2018-05-15 11:05 | 2772 | 752.7 | 752.7 | 749.2 | 601 | 447.8 | 745.9 | 740 | 727.4 | 564.7 | 326.8 | 764.5 | 16.3 | 766.4 | 758.7 | 715.5 | 696.2 | 568.4 | 290.6 | 783.8 | 782.1 | 853.7 | 880.1 | 1047.3 | 668.4 | 751.3 | 731.2 | 719.3 | 700.9 | 613.7 | 312.4 |  |  |  |  | 84.4 | 436.4 | 87.5 | 568.2 | 329.6 | 86.3 | 423.9 | 86 | 702.2 | 263 | 204.2 | 78.5 | 418.4 | 367.5 | 85.1 | 82.2 | 66.9 | 57.4 |  |  | 392.8 | 85.1 | 36.7 | 23.4 | 80.6 | 161.3 | 59.9 | 202.3 | 56.4 | 199.6 | 303.8 | 1.07 | 8.49 | 9.56 | 1190.6408 | 1297.3098 | 1.9876 | 751.2 | 767.2 | 1.57 | 4.88 | 3290 | 903.3 |  | 0.5
2018-05-15 11:05 | 2773 | 752.2 | 752 | 747.9 | 601.6 | 447.8 | 744.8 | 739.2 | 726.8 | 565.7 | 327.2 | 764.9 | 16.3 | 766.5 | 760.9 | 715.3 | 694.1 | 568.2 | 290.3 | 784.1 | 787.2 | 856 | 945.8 | 1046.5 | 664.9 | 751 | 731.5 | 719.3 | 698.3 | 613.8 | 310.3 |  |  |  |  | 84.4 | 436.5 | 87.5 | 567.9 | 329.8 | 86.3 | 424 | 86 | 700.4 | 263.1 | 204.4 | 78.5 | 418.5 | 367.6 | 85.1 | 82.2 | 66.9 | 57.4 |  |  | 392.8 | 85.2 | 36.6 | 23.4 | 80.6 | 161.8 | 59.9 | 202.6 | 56.4 | 200.6 | 304 | 0.88 | 8.36 | 9.41 | 1205.8308 | 1296.8752 | 1.9853 | 750.6 | 767.2 | 1.42 | 4.84 | 3291 | 903.3 |  | 0.5
2018-05-15 11:05 | 2774 | 751.1 | 751 | 746.8 | 601.9 | 448 | 743.9 | 740.4 | 726.8 | 566.2 | 327.2 | 764.7 | 16.2 | 766.5 | 752.9 | 715.1 | 688.3 | 568 | 288 | 784.6 | 774.1 | 858.5 | 914.8 | 1045.6 | 665.9 | 751.1 | 733.7 | 719.2 | 699.3 | 613.9 | 306.7 |  |  |  |  | 84.4 | 436.6 | 87.6 | 567.6 | 329.9 | 86.3 | 424.1 | 86.1 | 701.9 | 263.2 | 204.6 | 78.5 | 418.7 | 367.7 | 85.1 | 82.3 | 66.9 | 57.4 |  |  | 392.8 | 85.2 | 36.6 | 23.4 | 80.7 | 162.3 | 59.9 | 202.9 | 56.4 | 200.5 | 305.2 | 1.04 | 8.44 | 9.41 | 1174.6238 | 1297.0262 | 1.9814 | 750.2 | 767.4 | 1.54 | 4.87 | 3292 | 903.4 |  | 0.5
2018-05-15 11:05 | 2775 | 750.1 | 750.5 | 745.8 | 601.1 | 448.2 | 744.6 | 741.7 | 727.4 | 567.3 | 327.4 | 764.6 | 16.3 | 766.6 | 757.9 | 715.1 | 689.5 | 568.1 | 287.4 | 785 | 776.5 | 860.6 | 910.5 | 1045.1 | 678.8 | 751.1 | 732.6 | 719.3 | 699.1 | 614.1 | 304.3 |  |  |  |  | 84.5 | 436.7 | 87.6 | 567.6 | 330.1 | 86.4 | 424.1 | 86.1 | 702 | 263.3 | 204.7 | 78.6 | 418.8 | 367.8 | 85.1 | 82.3 | 66.9 | 57.4 |  |  | 392.9 | 85.3 | 36.6 | 23.4 | 80.7 | 162.8 | 59.9 | 203.1 | 56.4 | 199.4 | 306.4 | 1.09 | 8.58 | 9.5 | 1160.7429 | 1296.2843 | 1.9831 | 750.3 | 767.6 | 1.58 | 4.91 | 3293 | 903.4 |  | 0.5
2018-05-15 11:05 | 2776 | 750.5 | 750.3 | 745.7 | 600.9 | 448.3 | 745 | 741.8 | 728.1 | 569.5 | 326.6 | 764.2 | 16.3 | 766.5 | 750.7 | 715 | 693.9 | 568.3 | 291.9 | 785.3 | 768.1 | 861.6 | 867.2 | 1045.3 | 676.5 | 751.6 | 737.1 | 719.4 | 700.2 | 614.3 | 302.6 |  |  |  |  | 84.5 | 436.7 | 87.6 | 567.8 | 330.2 | 86.4 | 424.2 | 86.1 | 704.4 | 263.4 | 204.8 | 78.6 | 418.9 | 367.9 | 85.1 | 82.3 | 66.9 | 57.4 |  |  | 392.9 | 85.3 | 36.6 | 23.4 | 80.7 | 163.3 | 59.9 | 203.4 | 56.4 | 198.5 | 307.3 | 0.98 | 8.5 | 9.44 | 1147.3545 | 1296.7825 | 1.9857 | 750.4 | 767.8 | 1.5 | 4.9 | 3294 | 903.5 |  | 0.5
2018-05-15 11:05 | 2777 | 749.4 | 749.6 | 745.5 | 601.5 | 448.1 | 744.3 | 741.5 | 728.3 | 569.8 | 326.2 | 762.4 | 16.2 | 766.3 | 751.5 | 715 | 699.2 | 568.3 | 294.4 | 785.2 | 768.4 | 861.5 | 839.5 | 1046.1 | 722.7 | 751.3 | 731.5 | 719.4 | 692.9 | 614.3 | 300.4 |  |  |  |  | 84.5 | 436.8 | 87.6 | 567.9 | 330.4 | 86.4 | 424.2 | 86.1 | 708.3 | 263.5 | 204.9 | 78.6 | 419 | 368 | 85.1 | 82.2 | 67 | 57.4 |  |  | 392.8 | 85.4 | 36.6 | 23.4 | 80.7 | 163.7 | 59.9 | 203.7 | 56.4 | 199 | 306.9 | 1.11 | 8.43 | 9.51 | 1163.4809 | 1297.1148 | 1.9845 | 749.4 | 767.6 | 1.6 | 4.87 | 3295 | 903.6 |  | 0.5
2018-05-15 11:05 | 2778 | 749.3 | 749.4 | 745.3 | 602.3 | 448.8 | 743.4 | 740.5 | 727.5 | 569.8 | 325.9 | 761.7 | 16.2 | 766.2 | 751.7 | 715.1 | 700 | 568.4 | 291.3 | 784.8 | 764.5 | 860.3 | 840.3 | 1046.6 | 712.3 | 750.5 | 727.7 | 719.3 | 691.6 | 614.3 | 301.3 |  |  |  |  | 84.5 | 436.9 | 87.6 | 568.2 | 330.5 | 86.4 | 424.3 | 86.1 | 708.3 | 263.6 | 205 | 78.6 | 419.1 | 368.1 | 85.1 | 82.1 | 67 | 57.4 |  |  | 392.8 | 85.4 | 36.7 | 23.4 | 80.7 | 164.2 | 59.9 | 203.9 | 56.4 | 199.7 | 305.8 | 0.96 | 8.5 | 9.52 | 1161.0435 | 1296.7198 | 1.9839 | 748.9 | 767.2 | 1.49 | 4.89 | 3296 | 903.6 |  | 0.5
2018-05-15 11:05 | 2779 | 750.4 | 749.7 | 745.4 | 601.9 | 450.2 | 742.8 | 739.4 | 726.7 | 569.1 | 325.8 | 761.2 | 16.3 | 766.3 | 755.1 | 715.2 | 705.4 | 568.4 | 293.2 | 784.5 | 768.1 | 859.7 | 850.7 | 1047.2 | 704.7 | 750 | 726.6 | 719.1 | 695.6 | 614.2 | 305.4 |  |  |  |  | 84.5 | 436.9 | 87.6 | 568.3 | 330.7 | 86.5 | 424.3 | 86.1 | 704 | 263.7 | 205.1 | 78.7 | 419.1 | 368.2 | 85.2 | 82.1 | 67.1 | 57.5 |  |  | 392.9 | 85.5 | 36.7 | 23.4 | 80.8 | 164.7 | 59.9 | 204.1 | 56.4 | 199.1 | 306.2 | 0.97 | 8.41 | 9.53 | 1196.4463 | 1296.5473 | 1.984 | 748.7 | 766.9 | 1.49 | 4.86 | 3297 | 903.7 |  | 0.5
2018-05-15 11:05 | 2780 | 750.8 | 749.8 | 745.7 | 601.6 | 450.8 | 741.4 | 737.9 | 726.3 | 568.1 | 325.6 | 760.4 | 16.3 | 766.1 | 751.8 | 715.3 | 694.8 | 568.7 | 289.5 | 784.1 | 764.9 | 859.8 | 892.5 | 1048 | 693.9 | 749.5 | 726.4 | 718.9 | 697.7 | 614.1 | 304.6 |  |  |  |  | 84.6 | 437 | 87.5 | 567.8 | 330.8 | 86.6 | 424.4 | 86 | 699.6 | 263.7 | 205.1 | 78.7 | 419.2 | 368.3 | 85.2 | 82.2 | 67.1 | 57.5 |  |  | 392.9 | 85.5 | 36.7 | 23.4 | 80.8 | 165.2 | 59.9 | 204.4 | 56.4 | 197.9 | 307.1 | 1 | 8.42 | 9.52 | 1194.7395 | 1297.2489 | 1.9816 | 748.1 | 766.6 | 1.51 | 4.87 | 3298 | 903.7 |  | 0.5
2018-05-15 11:05 | 2781 | 750.5 | 749.5 | 745.5 | 601.3 | 450.7 | 740.8 | 737.2 | 725.9 | 567.7 | 325.4 | 759 | 16.3 | 766 | 755.1 | 715.3 | 693 | 568.8 | 291.9 | 783.9 | 770.6 | 860.2 | 871.7 | 1048.4 | 690.7 | 749.3 | 728.5 | 718.7 | 698.4 | 614 | 303.3 |  |  |  |  | 84.6 | 437.1 | 87.5 | 567 | 331 | 86.6 | 424.4 | 85.9 | 699.4 | 263.8 | 205.2 | 78.7 | 419.2 | 368.3 | 85.2 | 82.1 | 67.2 | 57.5 |  |  | 392.9 | 85.6 | 36.7 | 23.4 | 80.8 | 165.6 | 60 | 204.6 | 56.4 | 198.4 | 307.3 | 1.03 | 8.6 | 9.6 | 1214.1902 | 1296.6903 | 1.9825 | 747.4 | 766.4 | 1.53 | 4.92 | 3299 | 903.8 |  | 0.5
2018-05-15 11:05 | 2782 | 750.1 | 749.3 | 746 | 600.2 | 451.3 | 741.1 | 736.9 | 725.6 | 566.8 | 325.6 | 759.9 | 16.3 | 765.9 | 755.6 | 715.3 | 695.2 | 568.6 | 292.5 | 783.7 | 766.7 | 859.5 | 834.5 | 1049.1 | 691.7 | 749.3 | 730.7 | 718.6 | 694.3 | 613.8 | 304.2 |  |  |  |  | 84.6 | 437.1 | 87.5 | 566.9 | 331.1 | 86.6 | 424.5 | 86 | 699.6 | 263.9 | 205.3 | 78.7 | 419.2 | 368.4 | 85.2 | 82.2 | 67.3 | 57.5 |  |  | 392.9 | 85.6 | 36.7 | 23.4 | 80.8 | 166.1 | 60 | 204.9 | 56.4 | 199.7 | 307.9 | 1.01 | 8.49 | 9.59 | 1181.0766 | 1296.864 | 1.9843 | 747.5 | 766.3 | 1.52 | 4.9 | 3300 | 903.8 |  | 0.5
2018-05-15 11:05 | 2783 | 750.7 | 749.7 | 746.5 | 599.8 | 451.1 | 741.5 | 736.4 | 724.9 | 567 | 325.3 | 761.1 | 16.3 | 765.9 | 755.4 | 715.3 | 693.6 | 568.5 | 292.2 | 783.6 | 778.7 | 858.7 | 844.9 | 1050.5 | 691.9 | 749.2 | 731.3 | 718.3 | 695.5 | 613.7 | 302.2 |  |  |  |  | 84.6 | 437.2 | 87.6 | 567.3 | 331.3 | 86.6 | 424.6 | 86.1 | 702.3 | 264 | 205.5 | 78.8 | 419.2 | 368.5 | 85.2 | 82.2 | 67.3 | 57.5 |  |  | 392.9 | 85.7 | 36.7 | 23.4 | 80.9 | 166.6 | 60 | 205.1 | 56.4 | 201.3 | 307.9 | 0.95 | 8.55 | 9.44 | 1234.2795 | 1297.1371 | 1.9838 | 747.9 | 766.2 | 1.48 | 4.91 | 3301 | 903.9 |  | 0.5
2018-05-15 11:05 | 2784 | 750.9 | 749.2 | 746.8 | 599.5 | 451.2 | 741.4 | 736.3 | 724.4 | 566.4 | 325.1 | 762.1 | 16.3 | 766 | 757.2 | 715.2 | 691.8 | 568.6 | 294.1 | 783.8 | 776.8 | 858.7 | 851.5 | 1051.5 | 689.5 | 748.8 | 727.7 | 718.1 | 695.8 | 613.5 | 301 |  |  |  |  | 84.5 | 437.3 | 87.6 | 568 | 331.4 | 86.6 | 424.6 | 86.1 | 702.9 | 264.1 | 205.6 | 78.8 | 419.2 | 368.6 | 85.3 | 82.1 | 67.4 | 57.5 |  |  | 392.9 | 85.7 | 36.7 | 23.4 | 80.9 | 167 | 60 | 205.4 | 56.5 | 202.3 | 307.7 | 1.14 | 8.53 | 9.4 | 1183.487 | 1297.018 | 1.9829 | 748 | 766.2 | 1.62 | 4.91 | 3302 | 903.9 |  | 0.5
2018-05-15 11:05 | 2785 | 752.5 | 750.3 | 747.5 | 599.1 | 451.2 | 741.4 | 736.5 | 724.7 | 566.8 | 325 | 762.5 | 16.3 | 766.2 | 757 | 715.1 | 693.2 | 568.7 | 296.9 | 784 | 772 | 858.6 | 805.9 | 1052.2 | 685.3 | 749.1 | 733.1 | 718.1 | 693.5 | 613.4 | 302.1 |  |  |  |  | 84.6 | 437.4 | 87.5 | 568.5 | 331.6 | 86.5 | 424.6 | 86.1 | 700 | 264.2 | 205.7 | 78.8 | 419.2 | 368.7 | 85.3 | 82.2 | 67.4 | 57.6 |  |  | 392.9 | 85.8 | 36.7 | 23.4 | 80.9 | 167.5 | 60 | 205.6 | 56.5 | 201.8 | 307.5 | 1.09 | 8.59 | 9.5 | 1192.8573 | 1295.3314 | 1.984 | 748.6 | 766.4 | 1.58 | 4.92 | 3303 | 904 |  | 0.5
2018-05-15 11:05 | 2786 | 753 | 750.8 | 747.6 | 599.6 | 451.3 | 741.7 | 736.9 | 724.7 | 567.1 | 325.2 | 763.1 | 16.3 | 766.2 | 756 | 715 | 697.3 | 568.8 | 294.2 | 784 | 770.9 | 857.7 | 815.6 | 1052.8 | 687 | 749.7 | 736.9 | 718.2 | 699.9 | 613.3 | 302.6 |  |  |  |  | 84.6 | 437.5 | 87.5 | 568.6 | 331.7 | 86.5 | 424.6 | 86.1 | 698.7 | 264.3 | 205.8 | 78.8 | 419.3 | 368.8 | 85.3 | 82.2 | 67.4 | 57.6 |  |  | 393 | 85.9 | 36.7 | 23.4 | 81 | 167.9 | 60 | 205.8 | 56.5 | 201.8 | 307.4 | 1.07 | 8.46 | 9.39 | 1203.6009 | 1297.1677 | 1.9819 | 749.1 | 766.6 | 1.57 | 4.88 | 3304 | 904 |  | 0.5
2018-05-15 11:05 | 2787 | 753.2 | 751 | 747.6 | 600.5 | 451.4 | 742.9 | 737.7 | 725.5 | 566.6 | 324.9 | 763.9 | 16.3 | 766.3 | 760.8 | 715 | 700.1 | 568.8 | 291.2 | 784 | 772.4 | 857.2 | 820.1 | 1053.7 | 681.3 | 750.4 | 739 | 718.4 | 706.3 | 613.3 | 302.3 |  |  |  |  | 84.6 | 437.6 | 87.5 | 568.7 | 331.9 | 86.6 | 424.6 | 86.2 | 700.1 | 264.4 | 205.9 | 78.9 | 419.3 | 368.9 | 85.3 | 82.3 | 67.5 | 57.6 |  |  | 393 | 85.9 | 36.7 | 23.4 | 81 | 168.3 | 60 | 206 | 56.5 | 202.5 | 306.5 | 0.99 | 8.65 | 9.63 | 1181.5412 | 1296.9124 | 1.9844 | 749.7 | 766.9 | 1.51 | 4.93 | 3305 | 904.1 |  | 0.5
2018-05-15 11:06 | 2788 | 754.2 | 752 | 747.9 | 600.6 | 451.5 | 743.3 | 738.8 | 726.4 | 565.5 | 325.3 | 764.9 | 16.3 | 766.6 | 762.4 | 715.1 | 698.7 | 569 | 297.5 | 784.6 | 775.8 | 856.7 | 779.4 | 1053 | 675.5 | 751 | 740.7 | 718.7 | 699.2 | 613.4 | 302.6 |  |  |  |  | 84.6 | 437.6 | 87.6 | 568.7 | 332 | 86.6 | 424.7 | 86.1 | 716.9 | 264.5 | 206 | 78.9 | 419.4 | 369 | 85.2 | 82.3 | 67.6 | 57.7 |  |  | 393 | 86 | 36.7 | 23.4 | 81 | 168.8 | 60.1 | 206.3 | 56.5 | 203.1 | 305.4 | 0.96 | 8.55 | 9.5 | 1222.3349 | 1296.1774 | 1.9862 | 750.6 | 767.4 | 1.49 | 4.9 | 3306 | 904.2 |  | 0.5
2018-05-15 11:06 | 2789 | 754.1 | 752 | 747.6 | 600.2 | 451.6 | 744.1 | 740.6 | 728.1 | 564.8 | 325.3 | 765 | 16.3 | 766.6 | 756 | 715.1 | 696.7 | 569.3 | 300.6 | 784.9 | 768.7 | 855.4 | 749.9 | 1051 | 672.3 | 751.9 | 742.7 | 719.1 | 700.7 | 613.4 | 302.4 |  |  |  |  | 84.6 | 437.7 | 87.6 | 568.5 | 332.2 | 86.7 | 424.7 | 86.1 | 729 | 264.6 | 206.2 | 78.9 | 419.5 | 369.1 | 85.2 | 82.2 | 67.7 | 57.7 |  |  | 393.1 | 86 | 36.7 | 23.4 | 81 | 169.2 | 60.1 | 206.6 | 56.5 | 203.5 | 305.9 | 1.06 | 8.46 | 9.49 | 1205.4729 | 1295.9678 | 1.9813 | 751.2 | 767.8 | 1.57 | 4.88 | 3307 | 904.2 |  | 0.5
2018-05-15 11:06 | 2790 | 753.9 | 751.8 | 747.1 | 599.8 | 451.3 | 746.6 | 742.2 | 729.6 | 563.7 | 325.2 | 764.4 | 16.3 | 766.5 | 751.6 | 715 | 695.2 | 569.4 | 292.9 | 784.8 | 762.8 | 853.6 | 778.3 | 1050.4 | 678.4 | 752.2 | 740 | 719.4 | 702.3 | 613.3 | 301.6 |  |  |  |  | 84.6 | 437.8 | 87.5 | 568.5 | 332.3 | 86.7 | 424.8 | 86.2 | 726.7 | 264.7 | 206.3 | 78.9 | 419.6 | 369.2 | 85.3 | 82.2 | 67.7 | 57.7 |  |  | 393.1 | 86.1 | 36.7 | 23.4 | 81.1 | 169.6 | 60.1 | 206.8 | 56.5 | 203.9 | 307.2 | 1.02 | 8.38 | 9.48 | 1223.5332 | 1296.8238 | 1.9823 | 751.8 | 767.8 | 1.54 | 4.86 | 3308 | 904.3 |  | 0.5
2018-05-15 11:06 | 2791 | 753.6 | 750.6 | 746.1 | 599.7 | 451 | 747.7 | 742.8 | 729.7 | 563.2 | 325.3 | 762.7 | 16.3 | 766.2 | 752.2 | 714.8 | 696.7 | 569.4 | 288.6 | 784.4 | 760 | 852.9 | 845 | 1050.9 | 676.9 | 752 | 733.3 | 719.5 | 699.1 | 613.3 | 306.2 |  |  |  |  | 84.6 | 437.8 | 87.6 | 568.5 | 332.5 | 86.7 | 424.8 | 86.1 | 733.6 | 264.8 | 206.4 | 79 | 419.6 | 369.2 | 85.3 | 82.2 | 67.7 | 57.7 |  |  | 393.1 | 86.1 | 36.7 | 23.4 | 81.1 | 170 | 60.1 | 207.1 | 56.6 | 203.6 | 308.4 | 0.9 | 8.29 | 9.39 | 1200.5973 | 1297.6593 | 1.9839 | 751.5 | 767.6 | 1.44 | 4.84 | 3309 | 904.3 |  | 0.5
2018-05-15 11:06 | 2792 | 753.2 | 750.4 | 745 | 599.4 | 450.1 | 746.7 | 742 | 729.8 | 563.1 | 325.1 | 762.1 | 16.3 | 766.3 | 756.9 | 714.8 | 703.9 | 569.3 | 290.6 | 784.2 | 772.2 | 852.9 | 851.1 | 1051 | 707.1 | 751.7 | 728.7 | 719.6 | 698.4 | 613.5 | 306.6 |  |  |  |  | 84.7 | 437.8 | 87.6 | 568.6 | 332.6 | 86.7 | 424.9 | 86.1 | 754.9 | 264.9 | 206.6 | 79 | 419.7 | 369.3 | 85.3 | 82.2 | 67.7 | 57.6 |  |  | 393.2 | 86.2 | 36.7 | 23.4 | 81.1 | 170.4 | 60.1 | 207.3 | 56.6 | 202.7 | 308.6 | 1.17 | 8.53 | 9.53 | 1244.4438 | 1295.7721 | 1.9853 | 750.9 | 767.4 | 1.64 | 4.91 | 3310 | 904.4 |  | 0.5
2018-05-15 11:06 | 2793 | 753.5 | 751.4 | 745.3 | 600.1 | 448.6 | 746.1 | 740.7 | 729.6 | 563.7 | 324.9 | 762.2 | 16.3 | 766.4 | 753.7 | 714.9 | 703.1 | 569.3 | 294.6 | 784.3 | 769.4 | 853.1 | 860.8 | 1050.9 | 700 | 751.6 | 729.9 | 719.5 | 694.4 | 613.3 | 306.5 |  |  |  |  | 84.8 | 437.9 | 87.6 | 568.8 | 332.8 | 86.6 | 424.9 | 86.1 | 783.2 | 265.1 | 206.8 | 79 | 419.8 | 369.4 | 85.3 | 82.3 | 67.8 | 57.5 |  |  | 393.2 | 86.2 | 36.7 | 23.4 | 81.2 | 170.8 | 60.1 | 207.5 | 56.6 | 202.9 | 309.1 | 0.91 | 8.4 | 9.4 | 1217.1859 | 1296.523 | 1.984 | 750.8 | 767.4 | 1.45 | 4.87 | 3311 | 904.4 |  | 0.5
2018-05-15 11:06 | 2794 | 753.9 | 751.7 | 746.5 | 600.2 | 447.9 | 746.6 | 740.7 | 729.5 | 562.8 | 325 | 763 | 16.3 | 766.3 | 751.5 | 714.9 | 697.5 | 569.5 | 295.1 | 784.5 | 772.3 | 853.4 | 844.9 | 1051.1 | 685.5 | 751.7 | 734.1 | 719.5 | 694.7 | 613.2 | 304.4 |  |  |  |  | 84.8 | 437.9 | 87.6 | 569.2 | 332.9 | 86.7 | 425 | 86.1 | 792.4 | 265.2 | 207 | 79.1 | 419.8 | 369.5 | 85.3 | 82.3 | 67.8 | 57.6 |  |  | 393.2 | 86.3 | 36.8 | 23.4 | 81.2 | 171.2 | 60.1 | 207.8 | 56.6 | 202.4 | 309.8 | 0.9 | 8.5 | 9.45 | 1182.4684 | 1296.0517 | 1.9861 | 751.2 | 767.5 | 1.44 | 4.91 | 3312 | 904.5 |  | 0.5
2018-05-15 11:06 | 2795 | 754.6 | 752.2 | 747.4 | 599.7 | 447.1 | 746.5 | 740.1 | 729.4 | 562.4 | 325.2 | 763.1 | 16.3 | 766.3 | 756.8 | 715 | 698.9 | 569.4 | 286.7 | 784.5 | 773.2 | 852.7 | 816 | 1051.4 | 704.8 | 751.8 | 734.4 | 719.6 | 697.3 | 613.5 | 301.3 |  |  |  |  | 84.8 | 438 | 87.6 | 570.1 | 333.1 | 86.7 | 425 | 86.2 | 780 | 265.3 | 207 | 79.1 | 419.8 | 369.6 | 85.3 | 82.3 | 67.8 | 57.7 |  |  | 393.2 | 86.3 | 36.8 | 23.5 | 81.2 | 171.5 | 60.2 | 208.1 | 56.6 | 200.2 | 308.5 | 0.97 | 8.23 | 9.26 | 1176.2388 | 1296.8279 | 1.9835 | 751.3 | 767.5 | 1.49 | 4.82 | 3313 | 904.5 |  | 0.5
2018-05-15 11:06 | 2796 | 754.8 | 752.7 | 748.6 | 599.9 | 446.4 | 747.4 | 740.5 | 729 | 563.4 | 325.4 | 765 | 16.3 | 766.6 | 761 | 715.2 | 704.2 | 569.2 | 286 | 784.8 | 772.4 | 852.3 | 808.6 | 1051.4 | 711.3 | 752.5 | 740.9 | 719.8 | 701 | 613.5 | 305.2 |  |  |  |  | 84.8 | 438.1 | 87.6 | 571.3 | 333.3 | 86.8 | 425.1 | 86.2 | 769 | 265.4 | 207 | 79.1 | 419.9 | 369.7 | 85.3 | 82.3 | 67.9 | 57.7 |  |  | 393.2 | 86.3 | 36.8 | 23.5 | 81.3 | 171.9 | 60.2 | 208.3 | 56.6 | 199 | 307.3 | 0.94 | 8.36 | 9.29 | 1180.1847 | 1297.8948 | 1.9864 | 752.1 | 768 | 1.47 | 4.85 | 3314 | 904.6 |  | 0.5
2018-05-15 11:06 | 2797 | 755.5 | 754 | 749.9 | 599.7 | 445.7 | 750.6 | 742.8 | 729.6 | 564.6 | 325.7 | 766 | 16.3 | 766.6 | 755.1 | 715.4 | 702.9 | 569.3 | 287 | 784.9 | 767.6 | 852 | 806.6 | 1050.6 | 694.2 | 753.3 | 741.1 | 720.1 | 698.8 | 613.4 | 309 |  |  |  |  | 84.9 | 438.1 | 87.6 | 572.1 | 333.4 | 86.8 | 425.2 | 86.2 | 779.1 | 265.5 | 207.1 | 79.1 | 420 | 369.8 | 85.3 | 82.3 | 67.9 | 57.8 |  |  | 393.2 | 86.4 | 36.8 | 23.4 | 81.3 | 172.2 | 60.2 | 208.5 | 56.6 | 199.7 | 307.1 | 1.04 | 8.5 | 9.46 | 1209.0782 | 1296.667 | 1.9847 | 753.8 | 768.3 | 1.54 | 4.9 | 3315 | 904.6 |  | 0.5
2018-05-15 11:06 | 2798 | 755.5 | 754.6 | 750.4 | 601.1 | 444.4 | 751.5 | 744.2 | 730.8 | 566.1 | 325.9 | 766.2 | 16.3 | 766.7 | 755.4 | 715.5 | 704.1 | 569.2 | 287.9 | 785 | 765.6 | 851.4 | 795.3 | 1049.1 | 686.7 | 754.1 | 744.5 | 720.4 | 702.4 | 613.6 | 311.2 |  |  |  |  | 84.8 | 438.1 | 87.7 | 571.9 | 333.5 | 86.7 | 425.2 | 86.2 | 800 | 265.6 | 207.2 | 79.1 | 420.2 | 369.9 | 85.4 | 82.3 | 68 | 57.8 |  |  | 393.2 | 86.5 | 36.8 | 23.4 | 81.3 | 172.5 | 60.2 | 208.8 | 56.7 | 201 | 306.6 | 1.13 | 8.53 | 9.49 | 1222.7882 | 1296.9766 | 1.9847 | 754.4 | 768.6 | 1.61 | 4.9 | 3316 | 904.7 |  | 0.5
2018-05-15 11:06 | 2799 | 755.1 | 754.2 | 749.7 | 601.4 | 443.6 | 751.5 | 744.1 | 730.6 | 566.8 | 325.7 | 766.3 | 16.3 | 766.7 | 754.5 | 715.5 | 704.9 | 569.1 | 285.4 | 785 | 763.4 | 850.6 | 792.1 | 1048.8 | 684.1 | 754.5 | 740.3 | 720.7 | 702.5 | 613.8 | 310 |  |  |  |  | 84.8 | 438.2 | 87.7 | 571.6 | 333.7 | 86.7 | 425.3 | 86.2 | 813 | 265.7 | 207.3 | 79.2 | 420.3 | 370 | 85.4 | 82.3 | 68 | 57.8 |  |  | 393.2 | 86.5 | 36.7 | 23.5 | 81.4 | 172.8 | 60.2 | 209 | 56.7 | 202 | 306.9 | 1.11 | 8.66 | 9.59 | 1234.6623 | 1297.2208 | 1.9818 | 754.2 | 768.7 | 1.6 | 4.94 | 3317 | 904.8 |  | 0.5
2018-05-15 11:06 | 2800 | 755.2 | 754.6 | 749.4 | 600.6 | 443.3 | 750.9 | 743.7 | 730.1 | 566.3 | 325.5 | 767.1 | 16.3 | 766.8 | 754.7 | 715.7 | 705.8 | 568.9 | 287.8 | 784.8 | 762.4 | 849.7 | 776.3 | 1048.9 | 686.7 | 754.5 | 739.6 | 721 | 704.6 | 613.9 | 306.2 |  |  |  |  | 84.8 | 438.3 | 87.7 | 572 | 333.8 | 86.7 | 425.4 | 86.2 | 811.1 | 265.8 | 207.4 | 79.2 | 420.4 | 370.1 | 85.4 | 82.2 | 68.1 | 57.9 |  |  | 393.2 | 86.6 | 36.7 | 23.4 | 81.4 | 173.1 | 60.2 | 209.3 | 56.7 | 202.3 | 307.1 | 1.09 | 8.5 | 9.47 | 1214.6124 | 1297.3286 | 1.9837 | 754.3 | 768.7 | 1.59 | 4.89 | 3318 | 904.8 |  | 0.5
2018-05-15 11:06 | 2801 | 756.4 | 756.1 | 749.6 | 599.6 | 443.3 | 750.7 | 744.1 | 731 | 566.4 | 325.8 | 767.8 | 16.3 | 766.9 | 753.9 | 715.9 | 705.9 | 568.8 | 287.9 | 784.8 | 761.5 | 848.7 | 781.3 | 1049 | 684.1 | 755.1 | 743.7 | 721.4 | 707.2 | 614 | 302.5 |  |  |  |  | 84.9 | 438.4 | 87.7 | 572.6 | 334 | 86.7 | 425.4 | 86.2 | 806.4 | 265.9 | 207.6 | 79.2 | 420.5 | 370.2 | 85.4 | 82.2 | 68.1 | 57.9 |  |  | 393.2 | 86.6 | 36.7 | 23.5 | 81.4 | 173.3 | 60.2 | 209.5 | 56.7 | 201.7 | 307.1 | 1.15 | 8.41 | 9.49 | 1234.5417 | 1296.7094 | 1.9823 | 755 | 769 | 1.63 | 4.87 | 3319 | 904.9 |  | 0.5
2018-05-15 11:06 | 2802 | 757.1 | 756.9 | 749.9 | 600 | 443.2 | 751.5 | 745.3 | 732.2 | 566.2 | 325.7 | 768.4 | 16.3 | 767 | 749.6 | 716 | 705 | 568.8 | 291.2 | 784.9 | 763.6 | 847.5 | 765.2 | 1049.4 | 684.3 | 756 | 744.5 | 721.9 | 710.5 | 614.1 | 302.8 |  |  |  |  | 84.9 | 438.4 | 87.7 | 573 | 334.1 | 86.6 | 425.5 | 86.2 | 800.8 | 266.1 | 207.7 | 79.2 | 420.6 | 370.3 | 85.4 | 82.1 | 68.1 | 57.9 |  |  | 393.2 | 86.7 | 36.7 | 23.4 | 81.5 | 173.6 | 60.3 | 209.8 | 56.7 | 201.2 | 307.8 | 1.21 | 8.42 | 9.45 | 1214.4095 | 1298.1668 | 1.9856 | 755.8 | 769.3 | 1.67 | 4.87 | 3320 | 904.9 |  | 0.5
2018-05-15 11:06 | 2803 | 758.1 | 757.2 | 749.4 | 599.8 | 443.2 | 751 | 745.9 | 733 | 564.6 | 325.6 | 768.2 | 16.3 | 766.9 | 752.9 | 716.1 | 704.8 | 568.9 | 291.4 | 784.8 | 755.6 | 846.8 | 800.1 | 1049.4 | 678.3 | 756 | 738.6 | 722.2 | 709.5 | 614 | 305 |  |  |  |  | 85 | 438.5 | 87.8 | 572.9 | 334.3 | 86.7 | 425.6 | 86.2 | 796.9 | 266.2 | 207.8 | 79.3 | 420.6 | 370.4 | 85.4 | 82.1 | 68.1 | 58 |  |  | 393.3 | 86.7 | 36.7 | 23.4 | 81.5 | 173.8 | 60.3 | 210.1 | 56.7 | 201 | 306.9 | 0.9 | 8.49 | 9.34 | 1202.8738 | 1296.2628 | 1.9843 | 756.1 | 769.2 | 1.44 | 4.89 | 3321 | 905 |  | 0.5
2018-05-15 11:06 | 2804 | 758.6 | 757.7 | 749.7 | 599.8 | 443.1 | 750.2 | 745.2 | 733.1 | 563.4 | 326.1 | 770.1 | 16.3 | 767.2 | 764.5 | 716.2 | 707 | 568.9 | 293.6 | 785.2 | 768.4 | 847.8 | 808.1 | 1048.6 | 680.7 | 756 | 742.3 | 722.3 | 699.9 | 613.9 | 306.1 |  |  |  |  | 85 | 438.6 | 87.8 | 572.8 | 334.4 | 86.7 | 425.7 | 86.2 | 787.8 | 266.3 | 207.8 | 79.3 | 420.7 | 370.5 | 85.4 | 82.2 | 68.2 | 58 |  |  | 393.3 | 86.8 | 36.8 | 23.5 | 81.5 | 174 | 60.3 | 210.3 | 56.7 | 201.1 | 304.1 | 0.95 | 8.38 | 9.27 | 1192.426 | 1297.0577 | 1.9842 | 756.4 | 769.5 | 1.48 | 4.85 | 3322 | 905 |  | 0.5
2018-05-15 11:06 | 2805 | 759.8 | 758.1 | 750.4 | 599.5 | 442.4 | 749.9 | 744.3 | 732.5 | 562.1 | 326.1 | 769.7 | 16.3 | 767.6 | 762.6 | 716.4 | 709.2 | 568.9 | 293 | 785.4 | 765.8 | 847.6 | 793.5 | 1047.9 | 687.8 | 756 | 739.4 | 722.3 | 694.4 | 613.9 | 306.9 |  |  |  |  | 85 | 438.6 | 87.8 | 572.6 | 334.5 | 86.7 | 425.8 | 86.2 | 779 | 266.4 | 207.9 | 79.3 | 420.8 | 370.6 | 85.4 | 82.2 | 68.2 | 58 |  |  | 393.3 | 86.8 | 36.8 | 23.5 | 81.5 | 174.2 | 60.3 | 210.5 | 56.7 | 201.4 | 305.9 | 1.14 | 8.54 | 9.56 | 1177.1821 | 1296.4433 | 1.9834 | 756.4 | 769.7 | 1.62 | 4.9 | 3323 | 905.1 |  | 0.5
2018-05-15 11:06 | 2806 | 759.8 | 757.9 | 750.4 | 599 | 441.6 | 749.6 | 744.6 | 732.5 | 562.8 | 326 | 768.5 | 16.3 | 767.6 | 755 | 716.5 | 705.3 | 568.9 | 292.9 | 785.5 | 765.2 | 847.1 | 783.7 | 1048.3 | 683.7 | 755.8 | 738.4 | 722.3 | 696.9 | 614 | 308.6 |  |  |  |  | 85 | 438.7 | 87.7 | 572.3 | 334.7 | 86.8 | 425.8 | 86.2 | 769.4 | 266.5 | 208 | 79.4 | 420.9 | 370.7 | 85.4 | 82.2 | 68.3 | 58 |  |  | 393.3 | 86.9 | 36.8 | 23.5 | 81.6 | 174.4 | 60.3 | 210.7 | 56.7 | 200.6 | 308.3 | 1.03 | 8.39 | 9.5 | 1192.2336 | 1296.8977 | 1.9809 | 756.1 | 769.6 | 1.54 | 4.87 | 3324 | 905.1 |  | 0.5
2018-05-15 11:06 | 2807 | 760.2 | 757.4 | 750 | 598.9 | 440.8 | 749 | 744.4 | 732.6 | 564 | 326 | 768 | 16.3 | 767.6 | 749.6 | 716.5 | 700.8 | 568.8 | 292.6 | 785.6 | 767.8 | 847.1 | 853.4 | 1048.7 | 675.1 | 755.5 | 735.6 | 722.3 | 696.1 | 614.3 | 306.6 |  |  |  |  | 85 | 438.7 | 87.8 | 572.1 | 334.8 | 86.9 | 425.9 | 86.3 | 755.9 | 266.6 | 208.1 | 79.4 | 421 | 370.8 | 85.4 | 82.3 | 68.3 | 58.1 |  |  | 393.3 | 87 | 36.8 | 23.5 | 81.6 | 174.6 | 60.3 | 211 | 56.7 | 200.5 | 307.6 | 1.04 | 8.51 | 9.45 | 1165.8173 | 1295.9837 | 1.9832 | 755.8 | 769.5 | 1.55 | 4.9 | 3325 | 905.2 |  | 0.5
2018-05-15 11:06 | 2808 | 761 | 757.9 | 750.5 | 598.1 | 439.9 | 748.6 | 745.6 | 732.6 | 564.9 | 325.8 | 767.6 | 16.3 | 767.6 | 751.5 | 716.7 | 705.1 | 568.5 | 293.8 | 785.9 | 771.1 | 847.6 | 828.8 | 1048.2 | 701.4 | 755.3 | 734.9 | 722.5 | 701 | 614.6 | 304.3 |  |  |  |  | 85 | 438.8 | 87.7 | 572.1 | 335 | 86.9 | 426 | 86.2 | 754.7 | 266.7 | 208.1 | 79.4 | 421.1 | 370.9 | 85.5 | 82.2 | 68.3 | 58.1 |  |  | 393.3 | 87 | 36.8 | 23.5 | 81.7 | 174.8 | 60.3 | 211.2 | 56.8 | 201.8 | 307.1 | 0.86 | 8.27 | 9.29 | 1209.8868 | 1297.3479 | 1.9829 | 756.2 | 769.6 | 1.41 | 4.83 | 3326 | 905.2 |  | 0.5
2018-05-15 11:06 | 2809 | 762.2 | 759.6 | 751.9 | 597.8 | 439.3 | 748.4 | 745.2 | 732.3 | 565.9 | 325.7 | 766.8 | 16.3 | 767.6 | 753.8 | 716.7 | 700 | 568.3 | 294.1 | 786 | 770.5 | 847.7 | 802.9 | 1048.7 | 689.2 | 755.2 | 738.7 | 722.5 | 701.6 | 614.5 | 303.8 |  |  |  |  | 85 | 438.9 | 87.7 | 572.1 | 335.1 | 86.9 | 426 | 86.2 | 748.3 | 266.8 | 208.3 | 79.4 | 421.2 | 371 | 85.5 | 82.1 | 68.4 | 58.1 |  |  | 393.4 | 87.1 | 36.8 | 23.5 | 81.7 | 175 | 60.4 | 211.5 | 56.8 | 201.4 | 307.3 | 1.06 | 8.58 | 9.43 | 1129.9506 | 1296.4427 | 1.9853 | 756.5 | 769.6 | 1.56 | 4.92 | 3327 | 905.3 |  | 0.5
2018-05-15 11:06 | 2810 | 762.1 | 759.3 | 752.1 | 598 | 439 | 749.7 | 746.4 | 732.6 | 566.7 | 325.8 | 766.5 | 16.3 | 767.4 | 746.5 | 716.7 | 700.5 | 568.2 | 292.4 | 786 | 766.6 | 847.7 | 786.6 | 1048.9 | 685.7 | 755.4 | 738 | 722.6 | 700 | 614.6 | 301.1 |  |  |  |  | 85 | 438.9 | 87.8 | 571.6 | 335.3 | 86.9 | 426.1 | 86.2 | 739.5 | 266.9 | 208.5 | 79.5 | 421.2 | 371.1 | 85.4 | 82.1 | 68.5 | 58.2 |  |  | 393.4 | 87.1 | 36.8 | 23.5 | 81.7 | 175.2 | 60.4 | 211.7 | 56.8 | 200.6 | 308.9 | 1.15 | 8.46 | 9.57 | 1110.088 | 1296.7795 | 1.9839 | 756.8 | 769.6 | 1.63 | 4.89 | 3328 | 905.4 |  | 0.5
2018-05-15 11:06 | 2811 | 760.8 | 758.3 | 751.6 | 598.5 | 438.4 | 750.9 | 747.7 | 732.9 | 566.2 | 325.8 | 765.6 | 16.3 | 767 | 746.1 | 716.6 | 700.4 | 568.1 | 288.6 | 785.9 | 762.7 | 847.6 | 772.1 | 1048.8 | 688.5 | 755.5 | 737.7 | 722.5 | 694.7 | 614.7 | 303.4 |  |  |  |  | 84.9 | 439 | 87.8 | 571.4 | 335.4 | 86.8 | 426.2 | 86.2 | 739.6 | 267 | 208.6 | 79.5 | 421.3 | 371.2 | 85.4 | 82.1 | 68.5 | 58.1 |  |  | 393.4 | 87.2 | 36.8 | 23.5 | 81.8 | 175.4 | 60.4 | 211.9 | 56.8 | 201.2 | 309.6 | 1.16 | 8.47 | 9.51 | 1158.2827 | 1296.744 | 1.9827 | 756.7 | 769.5 | 1.64 | 4.9 | 3329 | 905.4 |  | 0.5
2018-05-15 11:06 | 2812 | 759.9 | 758 | 751.7 | 598.7 | 438 | 750.5 | 747.4 | 732.9 | 566.3 | 326.1 | 765.3 | 16.3 | 766.7 | 747.1 | 716.5 | 696.2 | 567.9 | 289.3 | 785.8 | 760.2 | 847 | 783.1 | 1048.8 | 678.8 | 755.7 | 740.7 | 722.6 | 700.3 | 614.6 | 307.9 |  |  |  |  | 84.9 | 439 | 87.7 | 571.6 | 335.6 | 86.7 | 426.2 | 86.2 | 760.9 | 267.1 | 208.7 | 79.5 | 421.4 | 371.3 | 85.4 | 82.1 | 68.6 | 58.1 |  |  | 393.4 | 87.2 | 36.8 | 23.5 | 81.8 | 175.7 | 60.4 | 212.2 | 56.8 | 200.9 | 309 | 1.36 | 8.53 | 9.61 | 1208.7972 | 1296.8075 | 1.9831 | 756.2 | 769.4 | 1.77 | 4.91 | 3330 | 905.5 |  | 0.5
2018-05-15 11:06 | 2813 | 761.2 | 759.2 | 752.1 | 597.5 | 438.2 | 749.5 | 747.6 | 733.3 | 567.9 | 326.4 | 765.3 | 16.3 | 766.6 | 750.5 | 716.5 | 696.8 | 567.8 | 291.8 | 785.7 | 757.3 | 846.7 | 803.2 | 1048.5 | 671.9 | 756.1 | 742.9 | 722.7 | 704.4 | 614.7 | 310.8 |  |  |  |  | 84.9 | 439.1 | 87.7 | 571.6 | 335.7 | 86.7 | 426.3 | 86.1 | 789.7 | 267.2 | 208.8 | 79.5 | 421.6 | 371.4 | 85.5 | 82.2 | 68.6 | 58.2 |  |  | 393.4 | 87.3 | 36.8 | 23.5 | 81.8 | 175.9 | 60.4 | 212.4 | 56.8 | 199.8 | 308.9 | 1.09 | 8.27 | 9.37 | 1212.6223 | 1297.2165 | 1.9827 | 756.5 | 769.5 | 1.58 | 4.84 | 3331 | 905.5 |  | 0.5
2018-05-15 11:06 | 2814 | 760.5 | 758.4 | 750.8 | 597.5 | 437.5 | 748.8 | 747.9 | 733.8 | 568.6 | 326.3 | 765.8 | 16.3 | 766.6 | 751.3 | 716.4 | 698.7 | 567.8 | 289.3 | 785.6 | 761.5 | 847.2 | 819.4 | 1048.1 | 669.7 | 756 | 739 | 722.8 | 699.7 | 614.7 | 305.2 |  |  |  |  | 84.9 | 439.1 | 87.7 | 571.5 | 335.9 | 86.8 | 426.4 | 86.1 | 802.3 | 267.3 | 208.9 | 79.6 | 421.7 | 371.4 | 85.4 | 82.2 | 68.6 | 58.2 |  |  | 393.4 | 87.3 | 36.8 | 23.5 | 81.9 | 176.1 | 60.4 | 212.6 | 56.8 | 200.8 | 309.6 | 1.08 | 8.31 | 9.34 | 1184.3199 | 1296.8552 | 1.9837 | 756.3 | 769.4 | 1.57 | 4.85 | 3332 | 905.6 |  | 0.5
2018-05-15 11:06 | 2815 | 760.1 | 757.9 | 751.4 | 598 | 436.6 | 748.3 | 746.7 | 733.3 | 567.9 | 325.9 | 767.3 | 16.3 | 766.9 | 754.3 | 716.7 | 709.1 | 567.9 | 287.2 | 785.9 | 758.5 | 847.4 | 811 | 1047.6 | 671.3 | 755.7 | 735.2 | 722.7 | 695 | 614.7 | 305 |  |  |  |  | 85 | 439.2 | 87.7 | 571.8 | 336.1 | 86.8 | 426.4 | 86.2 | 793.3 | 267.4 | 209 | 79.6 | 421.8 | 371.6 | 85.4 | 82.2 | 68.7 | 58.2 |  |  | 393.4 | 87.4 | 36.8 | 23.5 | 81.9 | 176.4 | 60.4 | 212.8 | 56.8 | 202.3 | 309.8 | 1.16 | 8.59 | 9.66 | 1228.1921 | 1297.1004 | 1.9836 | 756.1 | 769.5 | 1.63 | 4.93 | 3333 | 905.6 |  | 0.5
2018-05-15 11:06 | 2816 | 760.4 | 759.1 | 754 | 597.6 | 436.7 | 748 | 745.6 | 731.9 | 567.2 | 325.7 | 766.7 | 16.3 | 767.1 | 751.2 | 717.2 | 712.7 | 567.9 | 290.2 | 785.7 | 750.2 | 847.8 | 806 | 1048.6 | 693.5 | 754.9 | 731.4 | 722.5 | 694.7 | 614.6 | 302.9 |  |  |  |  | 85 | 439.3 | 87.7 | 572 | 336.2 | 86.9 | 426.5 | 86.2 | 769 | 267.5 | 209.1 | 79.6 | 422 | 371.7 | 85.5 | 82.2 | 68.7 | 58.3 |  |  | 393.4 | 87.4 | 36.8 | 23.5 | 81.9 | 176.6 | 60.4 | 213 | 56.8 | 202.8 | 309.5 | 1.24 | 8.44 | 9.53 | 1176.7976 | 1296.6772 | 1.9838 | 755.9 | 769.2 | 1.69 | 4.89 | 3334 | 905.7 |  | 0.5
2018-05-15 11:06 | 2817 | 761 | 760.5 | 755.2 | 598 | 436.1 | 746.8 | 743.9 | 730.1 | 566.6 | 325.6 | 765.5 | 16.3 | 767.2 | 751.5 | 717.5 | 708.4 | 568.1 | 289.9 | 785.6 | 758.6 | 847.9 | 802.1 | 1048.6 | 683.9 | 754.4 | 732.7 | 722.1 | 693.7 | 614.6 | 303.5 |  |  |  |  | 85 | 439.4 | 87.7 | 571.9 | 336.4 | 86.9 | 426.5 | 86.2 | 747.4 | 267.6 | 209.3 | 79.6 | 422.1 | 371.8 | 85.5 | 82.2 | 68.8 | 58.3 |  |  | 393.4 | 87.5 | 36.8 | 23.5 | 82 | 176.9 | 60.5 | 213.3 | 56.8 | 204.2 | 310.1 | 1.12 | 8.44 | 9.52 | 1180.1196 | 1295.8174 | 1.984 | 755.5 | 769 | 1.61 | 4.89 | 3335 | 905.7 |  | 0.5
2018-05-15 11:06 | 2818 | 760.9 | 760.4 | 755.1 | 598.4 | 435.2 | 746 | 743 | 729.3 | 566.2 | 325.7 | 765.6 | 16.3 | 767.3 | 754.1 | 717.5 | 699.7 | 568.3 | 285.8 | 785.3 | 762.4 | 848.2 | 835.9 | 1048.3 | 680.8 | 754.3 | 736.3 | 721.8 | 692.7 | 614.7 | 300.8 |  |  |  |  | 85.1 | 439.4 | 87.7 | 571.7 | 336.5 | 86.9 | 426.6 | 86.3 | 740.3 | 267.7 | 209.5 | 79.6 | 422.3 | 371.8 | 85.5 | 82.1 | 68.9 | 58.3 |  |  | 393.5 | 87.5 | 36.8 | 23.5 | 82 | 177.2 | 60.5 | 213.5 | 56.8 | 205.4 | 311.2 | 1.03 | 8.29 | 9.41 | 1218.874 | 1297.3489 | 1.9845 | 755.2 | 769 | 1.55 | 4.85 | 3336 | 905.8 |  | 0.5
2018-05-15 11:06 | 2819 | 760.9 | 760.5 | 755.5 | 597.8 | 435.4 | 745.6 | 743.3 | 729.4 | 565.8 | 326 | 765.8 | 16.3 | 767.5 | 759.4 | 717.4 | 696.8 | 568.3 | 288.1 | 785.7 | 772.9 | 849.3 | 817.2 | 1048.9 | 683.4 | 754.4 | 737.8 | 721.6 | 693.1 | 614.5 | 304.7 |  |  |  |  | 85.1 | 439.5 | 87.8 | 571.5 | 336.7 | 86.9 | 426.7 | 86.3 | 750.1 | 267.8 | 209.6 | 79.7 | 422.4 | 371.9 | 85.5 | 82.1 | 68.9 | 58.3 |  |  | 393.5 | 87.6 | 36.8 | 23.5 | 82 | 177.4 | 60.5 | 213.7 | 56.9 | 206.3 | 311.1 | 1.07 | 8.3 | 9.47 | 1249.3041 | 1296.9033 | 1.9844 | 755.2 | 769.2 | 1.58 | 4.85 | 3337 | 905.8 |  | 0.5
2018-05-15 11:06 | 2820 | 760.9 | 760.2 | 755.2 | 596.9 | 434.8 | 745.5 | 743.6 | 729.3 | 565.2 | 325.8 | 764.5 | 16.3 | 767.6 | 760.3 | 717.2 | 693.2 | 568.3 | 289.4 | 785.9 | 772.3 | 849.6 | 858.8 | 1049.3 | 689.7 | 754.4 | 736.1 | 721.4 | 696.4 | 614.4 | 304.8 |  |  |  |  | 85.1 | 439.6 | 87.8 | 571.6 | 336.9 | 86.9 | 426.8 | 86.4 | 756.6 | 267.9 | 209.8 | 79.7 | 422.5 | 372 | 85.4 | 82.2 | 68.9 | 58.3 |  |  | 393.5 | 87.6 | 36.9 | 23.5 | 82.1 | 177.7 | 60.5 | 213.9 | 56.9 | 206.4 | 311.4 | 1.09 | 8.48 | 9.48 | 1273.1909 | 1296.4622 | 1.9832 | 754.9 | 769.3 | 1.6 | 4.91 | 3338 | 905.9 |  | 0.5
2018-05-15 11:06 | 2821 | 761.1 | 759.9 | 754.2 | 596.4 | 435.8 | 745 | 743.3 | 729 | 565.2 | 325.4 | 763.9 | 16.3 | 767.7 | 758.1 | 717 | 692.2 | 568.2 | 290.5 | 785.7 | 762.8 | 849.7 | 844.2 | 1049.5 | 702.2 | 754 | 733.5 | 721.3 | 700.1 | 614.5 | 302.1 |  |  |  |  | 85.1 | 439.7 | 87.8 | 571.7 | 337 | 87 | 426.8 | 86.4 | 749.1 | 268 | 210 | 79.7 | 422.6 | 372.1 | 85.3 | 82.2 | 69 | 58.4 |  |  | 393.5 | 87.7 | 36.9 | 23.5 | 82.1 | 178 | 60.5 | 214.1 | 56.9 | 206 | 313.2 | 1.23 | 8.56 | 9.64 | 1245.8812 | 1297.1584 | 1.9855 | 754.7 | 769.1 | 1.69 | 4.94 | 3339 | 905.9 |  | 0.5
2018-05-15 11:06 | 2822 | 761.2 | 759.4 | 752.8 | 596.4 | 435.8 | 744.1 | 742.5 | 728.8 | 565 | 325.4 | 763.6 | 16.3 | 767.8 | 760.8 | 716.7 | 690.1 | 568.1 | 292.9 | 785.3 | 765.3 | 850 | 848.8 | 1049.6 | 700.2 | 753.6 | 731.5 | 721.2 | 702.9 | 614.6 | 303.9 |  |  |  |  | 85 | 439.7 | 87.9 | 571.9 | 337.2 | 87 | 426.9 | 86.4 | 748.5 | 268.1 | 210.1 | 79.7 | 422.7 | 372.2 | 85.3 | 82.3 | 69 | 58.4 |  |  | 393.5 | 87.7 | 36.9 | 23.5 | 82.1 | 178.2 | 60.5 | 214.3 | 56.9 | 206 | 314.5 | 1.11 | 8.41 | 9.58 | 1261.6881 | 1296.7121 | 1.9841 | 754.2 | 768.9 | 1.61 | 4.9 | 3340 | 906 |  | 0.5
2018-05-15 11:06 | 2823 | 761.1 | 758.9 | 752.7 | 597.6 | 435.7 | 743.8 | 742 | 728.9 | 564.8 | 325.3 | 764.1 | 16.3 | 768 | 762.2 | 716.4 | 689.6 | 568 | 291.4 | 785.2 | 767.1 | 850.6 | 834.6 | 1050.5 | 703.6 | 753 | 732.4 | 721.1 | 703 | 614.6 | 303.3 |  |  |  |  | 85 | 439.8 | 87.8 | 572.4 | 337.3 | 87 | 427 | 86.4 | 756.5 | 268.2 | 210.1 | 79.7 | 422.8 | 372.3 | 85.3 | 82.3 | 69.1 | 58.4 |  |  | 393.5 | 87.8 | 36.9 | 23.5 | 82.2 | 178.5 | 60.6 | 214.5 | 56.9 | 206.4 | 313.1 | 1.21 | 8.37 | 9.55 | 1272.438 | 1297.6375 | 1.9827 | 754 | 768.7 | 1.68 | 4.88 | 3341 | 906.1 |  | 0.5
2018-05-15 11:06 | 2824 | 761.3 | 759.3 | 752.7 | 597.2 | 434.8 | 743.7 | 741.6 | 728.6 | 564.5 | 325.5 | 764.2 | 16.3 | 768 | 759.4 | 716 | 691.1 | 568.2 | 292.8 | 785 | 762.9 | 850.9 | 817.8 | 1050.9 | 689.1 | 752.7 | 731.7 | 721 | 703 | 614.6 | 302.7 |  |  |  |  | 85.1 | 439.9 | 87.8 | 572.8 | 337.5 | 87.1 | 427 | 86.4 | 756.4 | 268.3 | 210.2 | 79.8 | 422.9 | 372.4 | 85.3 | 82.2 | 69.2 | 58.4 |  |  | 393.5 | 87.8 | 36.9 | 23.5 | 82.2 | 178.8 | 60.6 | 214.7 | 56.9 | 206.7 | 310.8 | 1.02 | 8.28 | 9.47 | 1220.4086 | 1297.2809 | 1.9839 | 754 | 768.6 | 1.54 | 4.84 | 3342 | 906.1 |  | 0.5
2018-05-15 11:06 | 2825 | 761.4 | 759.1 | 752.7 | 599.1 | 434.2 | 743.3 | 740.8 | 728.5 | 564.7 | 325.8 | 763.2 | 16.3 | 768 | 757 | 715.8 | 696.3 | 568.3 | 287.1 | 784.8 | 756.7 | 851.3 | 834.8 | 1049.9 | 675.7 | 752.6 | 731.9 | 720.9 | 703.6 | 614.6 | 307.5 |  |  |  |  | 85.1 | 439.9 | 87.8 | 573.2 | 337.6 | 87.1 | 427.1 | 86.4 | 748.7 | 268.4 | 210.3 | 79.8 | 423 | 372.5 | 85.4 | 82.2 | 69.2 | 58.4 |  |  | 393.5 | 87.9 | 36.9 | 23.5 | 82.2 | 179.1 | 60.6 | 214.9 | 56.9 | 206.2 | 309.9 | 1.13 | 8.27 | 9.55 | 1198.2922 | 1297.5532 | 1.9817 | 753.6 | 768.5 | 1.62 | 4.84 | 3343 | 906.2 |  | 0.5
2018-05-15 11:06 | 2826 | 760.8 | 757.9 | 752.1 | 599.3 | 434.1 | 743.3 | 740.1 | 728.3 | 564.3 | 325.5 | 762.9 | 16.3 | 767.9 | 755.4 | 715.6 | 693 | 568.3 | 285.8 | 784.7 | 761.5 | 852.3 | 858.9 | 1048 | 674.9 | 752.1 | 728.3 | 720.9 | 700.1 | 614.6 | 307.2 |  |  |  |  | 85.1 | 439.9 | 87.8 | 573.7 | 337.8 | 87.1 | 427.1 | 86.4 | 742.4 | 268.5 | 210.4 | 79.8 | 423 | 372.6 | 85.4 | 82.2 | 69.3 | 58.5 |  |  | 393.5 | 88 | 36.9 | 23.5 | 82.3 | 179.3 | 60.6 | 215.1 | 57 | 206 | 310.2 | 0.98 | 8.45 | 9.61 | 1169.5236 | 1296.9282 | 1.9839 | 753 | 768.2 | 1.51 | 4.89 | 3344 | 906.2 |  | 0.5
2018-05-15 11:06 | 2827 | 761.3 | 756.9 | 751.8 | 598.6 | 433.3 | 743.7 | 740.2 | 728.4 | 564.8 | 325.6 | 761.9 | 16.3 | 767.7 | 748 | 715.4 | 688 | 568.2 | 292.6 | 784.4 | 754.9 | 854 | 887.8 | 1046.5 | 679 | 751.7 | 728.3 | 720.8 | 699.1 | 614.8 | 308.4 |  |  |  |  | 85.1 | 440 | 87.9 | 574.1 | 337.9 | 87.2 | 427.2 | 86.4 | 749.7 | 268.6 | 210.5 | 79.8 | 423.1 | 372.7 | 85.5 | 82 | 69.4 | 58.5 |  |  | 393.6 | 88 | 36.9 | 23.5 | 82.3 | 179.6 | 60.6 | 215.3 | 57 | 206.9 | 309.9 | 1 | 8.36 | 9.5 | 1156.5006 | 1296.9832 | 1.9851 | 752.8 | 768 | 1.53 | 4.87 | 3345 | 906.3 |  | 0.5
2018-05-15 11:06 | 2828 | 760.7 | 756.2 | 751.2 | 598.8 | 433.1 | 743.4 | 740 | 728.2 | 565.3 | 325.6 | 761.3 | 16.3 | 767.5 | 752.4 | 715.3 | 690.3 | 568.2 | 291.8 | 784.3 | 755.3 | 855.5 | 884.6 | 1045.6 | 674.7 | 751.4 | 727.9 | 720.6 | 698.9 | 614.8 | 308.3 |  |  |  |  | 85.1 | 440 | 87.8 | 574.3 | 338.1 | 87.2 | 427.2 | 86.4 | 755.6 | 268.7 | 210.6 | 79.8 | 423.1 | 372.8 | 85.5 | 82 | 69.4 | 58.5 |  |  | 393.6 | 88.1 | 37 | 23.5 | 82.3 | 179.9 | 60.6 | 215.5 | 57 | 206.5 | 309.7 | 1.18 | 8.57 | 9.64 | 1159.2624 | 1297.2259 | 1.983 | 752.3 | 767.8 | 1.66 | 4.93 | 3346 | 906.3 |  | 0.5
2018-05-15 11:06 | 2829 | 760.1 | 756.9 | 751 | 598.3 | 432.6 | 742.6 | 739.4 | 728.1 | 565.4 | 325.5 | 760.1 | 16.3 | 767.4 | 751.9 | 715.3 | 692.6 | 568.1 | 292 | 784.2 | 762.3 | 856.1 | 874.6 | 1044.8 | 682.4 | 751.3 | 731.2 | 720.6 | 701.7 | 614.9 | 306.9 |  |  |  |  | 85.1 | 440.1 | 87.8 | 574.1 | 338.2 | 87.3 | 427.3 | 86.5 | 746.5 | 268.8 | 210.7 | 79.9 | 423.2 | 372.9 | 85.5 | 82.1 | 69.5 | 58.5 |  |  | 393.6 | 88.1 | 37 | 23.5 | 82.4 | 180.2 | 60.7 | 215.7 | 57 | 204.8 | 310.7 | 0.99 | 8.33 | 9.38 | 1170.8315 | 1297.0647 | 1.9812 | 751.8 | 767.6 | 1.51 | 4.86 | 3347 | 906.4 |  | 0.5
2018-05-15 11:06 | 2830 | 758.6 | 756.2 | 750.7 | 598.2 | 432.8 | 742.5 | 739.2 | 728.4 | 565.5 | 325.4 | 759.1 | 16.3 | 767 | 743.3 | 715.1 | 688.6 | 568.1 | 294.7 | 784.2 | 763.9 | 856.7 | 874.8 | 1044.5 | 675.8 | 751.4 | 731 | 720.5 | 703.3 | 614.7 | 303.9 |  |  |  |  | 85.2 | 440.1 | 87.9 | 573.5 | 338.4 | 87.2 | 427.3 | 86.5 | 742.3 | 268.9 | 210.8 | 79.9 | 423.2 | 373 | 85.4 | 82.1 | 69.5 | 58.5 |  |  | 393.6 | 88.2 | 37 | 23.5 | 82.4 | 180.4 | 60.7 | 215.8 | 57 | 204.5 | 311.3 | 1.2 | 8.63 | 9.7 | 1194.4942 | 1296.8227 | 1.9824 | 751.1 | 767.5 | 1.67 | 4.95 | 3348 | 906.4 |  | 0.5
2018-05-15 11:06 | 2831 | 756.9 | 754.4 | 749 | 598.3 | 432.5 | 742.7 | 739.7 | 729.1 | 564.7 | 325.6 | 759.4 | 16.3 | 766.6 | 746.5 | 714.9 | 684.2 | 568.2 | 295.7 | 784.2 | 755.6 | 856.9 | 867 | 1044.1 | 677 | 751.5 | 732.1 | 720.6 | 705.4 | 614.7 | 304.6 |  |  |  |  | 85.2 | 440.2 | 87.8 | 572.4 | 338.5 | 87.2 | 427.4 | 86.5 | 760.2 | 269 | 211 | 79.9 | 423.2 | 373.1 | 85.4 | 82.1 | 69.6 | 58.6 |  |  | 393.6 | 88.3 | 37 | 23.5 | 82.4 | 180.7 | 60.7 | 216 | 57 | 205.4 | 310.4 | 1.01 | 8.46 | 9.45 | 1187.0278 | 1296.841 | 1.9851 | 750.6 | 767.5 | 1.53 | 4.9 | 3349 | 906.5 |  | 0.5
2018-05-15 11:06 | 2832 | 755.8 | 753.1 | 748 | 598.2 | 432.3 | 742.7 | 740.4 | 729.8 | 565 | 325.7 | 761 | 16.3 | 766.5 | 756.9 | 714.8 | 689.3 | 568.1 | 293 | 784.2 | 773.2 | 856.8 | 839.9 | 1043.9 | 673.8 | 751.7 | 733.9 | 720.6 | 707.2 | 614.8 | 305.5 |  |  |  |  | 85.2 | 440.3 | 87.9 | 571.8 | 338.7 | 87.1 | 427.4 | 86.4 | 766.3 | 269.1 | 211.1 | 79.9 | 423.2 | 373.2 | 85.4 | 82.2 | 69.6 | 58.6 |  |  | 393.6 | 88.3 | 37 | 23.5 | 82.5 | 181 | 60.7 | 216.2 | 57 | 205.7 | 310.3 | 1.19 | 8.57 | 9.74 | 1205.1629 | 1298.4727 | 1.9821 | 750.6 | 767.5 | 1.66 | 4.93 | 3350 | 906.5 |  | 0.5
2018-05-15 11:06 | 2833 | 756 | 753 | 747.5 | 599.3 | 432.3 | 742.5 | 740.1 | 730.1 | 565.2 | 325.5 | 761.1 | 16.3 | 766.5 | 757.1 | 714.6 | 687.3 | 568.1 | 290 | 784.3 | 766 | 856.5 | 874.8 | 1043.8 | 666.3 | 751.3 | 731 | 720.6 | 696.3 | 614.8 | 303.8 |  |  |  |  | 85.2 | 440.4 | 87.9 | 571.8 | 338.8 | 87.1 | 427.5 | 86.4 | 762.1 | 269.2 | 211.3 | 80 | 423.2 | 373.3 | 85.5 | 82.3 | 69.6 | 58.6 |  |  | 393.6 | 88.4 | 37 | 23.5 | 82.5 | 181.3 | 60.7 | 216.3 | 57 | 205.4 | 311.8 | 0.94 | 8.54 | 9.53 | 1233.4459 | 1298.6277 | 1.9871 | 750.5 | 767.4 | 1.48 | 4.92 | 3351 | 906.6 |  | 0.5
2018-05-15 11:06 | 2834 | 755.8 | 752.3 | 746.8 | 598.8 | 433.2 | 742.4 | 739.8 | 729.9 | 566 | 325.6 | 760.1 | 16.3 | 766.4 | 755.5 | 714.4 | 685.1 | 567.8 | 286 | 784.7 | 775 | 857 | 852.6 | 1043.3 | 673.6 | 751.4 | 732.7 | 720.6 | 697.1 | 614.9 | 305.7 |  |  |  |  | 85.2 | 440.5 | 87.9 | 572.1 | 339 | 87.1 | 427.5 | 86.4 | 762 | 269.3 | 211.3 | 80 | 423.2 | 373.3 | 85.5 | 82.2 | 69.6 | 58.6 |  |  | 393.6 | 88.4 | 37 | 23.5 | 82.5 | 181.5 | 60.7 | 216.5 | 57 | 204.3 | 312.4 | 1.28 | 8.62 | 9.62 | 1226.8649 | 1298.7588 | 1.9858 | 750 | 767.5 | 1.72 | 4.95 | 3352 | 906.6 |  | 0.5
2018-05-15 11:06 | 2835 | 754.6 | 752.1 | 746.5 | 599.1 | 433.4 | 742.6 | 738.9 | 729.7 | 566.8 | 325.6 | 760.7 | 16.3 | 766.3 | 750.8 | 714.4 | 688.4 | 567.4 | 285.3 | 784.8 | 768.4 | 856.8 | 813 | 1043.6 | 667.9 | 751.3 | 730.3 | 720.6 | 695.3 | 614.8 | 304.9 |  |  |  |  | 85.2 | 440.6 | 87.9 | 572.3 | 339.1 | 87.2 | 427.6 | 86.4 | 751.1 | 269.4 | 211.3 | 80 | 423.2 | 373.4 | 85.5 | 82.2 | 69.7 | 58.6 |  |  | 393.6 | 88.5 | 37 | 23.5 | 82.6 | 181.8 | 60.7 | 216.7 | 57 | 204 | 311.1 | 1.21 | 8.45 | 9.46 | 1233.2458 | 1299.008 | 1.9848 | 749.8 | 767.5 | 1.67 | 4.9 | 3353 | 906.7 |  | 0.5
2018-05-15 11:06 | 2836 | 754.3 | 752.3 | 747.9 | 598.8 | 433.8 | 742.2 | 738.2 | 728.8 | 566.8 | 325.6 | 761.9 | 16.3 | 766.3 | 756.7 | 714.5 | 695.2 | 567.2 | 286.4 | 784.6 | 768.6 | 857.3 | 834.4 | 1044.1 | 668.5 | 751.2 | 729.2 | 720.4 | 694.4 | 614.9 | 303.2 |  |  |  |  | 85.3 | 440.7 | 87.9 | 572.5 | 339.3 | 87.2 | 427.6 | 86.4 | 738.8 | 269.5 | 211.4 | 80.1 | 423.3 | 373.5 | 85.5 | 82.1 | 69.7 | 58.6 |  |  | 393.7 | 88.6 | 37 | 23.5 | 82.6 | 182.1 | 60.7 | 216.9 | 57 | 204.6 | 310.1 | 1.1 | 8.43 | 9.65 | 1170.1319 | 1298.6641 | 1.9864 | 749.8 | 767.4 | 1.6 | 4.89 | 3354 | 906.8 |  | 0.5
2018-05-15 11:06 | 2837 | 754.7 | 753.1 | 749.4 | 598.7 | 433.7 | 742.3 | 738.1 | 728.4 | 565.6 | 325.7 | 762 | 16.3 | 766.3 | 755 | 714.5 | 695.1 | 567.2 | 285.5 | 784.8 | 769.3 | 857.8 | 844.6 | 1044.7 | 669.7 | 750.9 | 728.4 | 720.3 | 696.1 | 614.9 | 298.6 |  |  |  |  | 85.3 | 440.8 | 87.9 | 572.8 | 339.4 | 87.2 | 427.7 | 86.4 | 730.4 | 269.6 | 211.6 | 80.1 | 423.5 | 373.6 | 85.4 | 82.2 | 69.8 | 58.6 |  |  | 393.7 | 88.6 | 37 | 23.5 | 82.6 | 182.4 | 60.8 | 217 | 57 | 205.2 | 311.8 | 1.24 | 8.44 | 9.62 | 1183.8286 | 1299.992 | 1.9863 | 750.1 | 767.4 | 1.7 | 4.9 | 3355 | 906.8 |  | 0.5
2018-05-15 11:06 | 2838 | 754.5 | 753 | 749.5 | 599 | 434.6 | 743 | 738.4 | 728.7 | 567 | 325.4 | 762 | 16.3 | 766.4 | 757.5 | 714.5 | 693.8 | 567.2 | 288.6 | 784.8 | 770.8 | 858 | 847.9 | 1045 | 672.1 | 750.8 | 729.8 | 720.2 | 699.1 | 614.8 | 299.6 |  |  |  |  | 85.3 | 440.8 | 87.9 | 573.2 | 339.6 | 87.1 | 427.8 | 86.5 | 726.7 | 269.7 | 211.7 | 80.1 | 423.6 | 373.7 | 85.5 | 82.2 | 69.8 | 58.6 |  |  | 393.7 | 88.7 | 37 | 23.5 | 82.7 | 182.7 | 60.8 | 217.2 | 57.1 | 204.8 | 313.5 | 1 | 8.32 | 9.38 | 1183.9138 | 1299.571 | 1.9829 | 750.2 | 767.3 | 1.52 | 4.87 | 3356 | 906.9 |  | 0.5
2018-05-15 11:06 | 2839 | 754.7 | 754 | 749.6 | 598.5 | 434.8 | 743.4 | 738.7 | 729.2 | 567.2 | 325.3 | 762 | 16.3 | 766.6 | 760.3 | 714.6 | 691.5 | 567.2 | 288.1 | 785.2 | 777.2 | 858.6 | 850.7 | 1045.7 | 671.6 | 751.1 | 735.8 | 720.2 | 700.4 | 614.8 | 302.6 |  |  |  |  | 85.2 | 440.9 | 88 | 573.5 | 339.8 | 86.9 | 427.8 | 86.5 | 721.7 | 269.8 | 211.8 | 80.1 | 423.7 | 373.8 | 85.5 | 82.3 | 69.9 | 58.7 |  |  | 393.7 | 88.8 | 37 | 23.5 | 82.7 | 183 | 60.8 | 217.3 | 57.1 | 203.4 | 313.6 | 1.25 | 8.46 | 9.6 | 1135.9948 | 1298.905 | 1.9856 | 750.5 | 767.6 | 1.7 | 4.91 | 3357 | 906.9 |  | 0.5
2018-05-15 11:06 | 2840 | 754.7 | 754 | 749.8 | 598.3 | 434.5 | 743.4 | 738.6 | 729.3 | 566.6 | 325.4 | 760.8 | 16.3 | 766.6 | 755.8 | 714.7 | 695.7 | 567.3 | 291.1 | 785.4 | 772.7 | 858.7 | 828 | 1045.5 | 668.9 | 751.5 | 736.7 | 720.2 | 699.6 | 614.8 | 304.8 |  |  |  |  | 85.3 | 441 | 88 | 573.1 | 339.9 | 86.9 | 427.9 | 86.4 | 723.1 | 269.9 | 211.9 | 80.2 | 423.8 | 373.9 | 85.5 | 82.3 | 69.9 | 58.8 |  |  | 393.7 | 88.8 | 37 | 23.5 | 82.8 | 183.3 | 60.8 | 217.4 | 57.1 | 202.7 | 312.8 | 1.06 | 8.5 | 9.32 | 1115.6944 | 1297.9176 | 1.9838 | 750.3 | 767.8 | 1.56 | 4.92 | 3358 | 907 |  | 0.5
2018-05-15 11:06 | 2841 | 753.9 | 753 | 750.2 | 598.4 | 434.8 | 742.6 | 738.2 | 728.5 | 566 | 325.9 | 760.6 | 16.3 | 766.6 | 752.4 | 714.9 | 696 | 567.4 | 292.4 | 785.2 | 767.4 | 858.7 | 812.2 | 1045.1 | 672 | 750.7 | 729.6 | 720.3 | 702.1 | 614.8 | 301.7 |  |  |  |  | 85.3 | 441.1 | 88 | 572.9 | 340.1 | 86.9 | 427.9 | 86.4 | 731.5 | 270 | 212 | 80.2 | 423.9 | 374 | 85.4 | 82.3 | 70 | 58.8 |  |  | 393.7 | 88.9 | 37 | 23.5 | 82.8 | 183.5 | 60.8 | 217.6 | 57.1 | 202.5 | 311 | 1.16 | 8.47 | 9.48 | 1182.6667 | 1299.1072 | 1.9858 | 749.7 | 767.5 | 1.63 | 4.9 | 3359 | 907 |  | 0.5
2018-05-15 11:06 | 2842 | 753.8 | 752.9 | 750.7 | 598.3 | 434.7 | 743 | 738.3 | 727.6 | 566.2 | 326.2 | 761.5 | 16.3 | 766.5 | 753.2 | 714.9 | 698.4 | 567.6 | 292.8 | 784.9 | 764.5 | 857.8 | 819.8 | 1045.5 | 667 | 750.7 | 732.4 | 720.2 | 701.4 | 614.8 | 300.4 |  |  |  |  | 85.3 | 441.2 | 88 | 573.2 | 340.2 | 86.8 | 427.9 | 86.4 | 740.8 | 270.1 | 212.1 | 80.2 | 424.1 | 374.1 | 85.4 | 82.3 | 70.1 | 58.8 |  |  | 393.7 | 88.9 | 37 | 23.5 | 82.8 | 183.8 | 60.8 | 217.7 | 57.1 | 202.5 | 309.3 | 1.12 | 8.5 | 9.56 | 1141.2554 | 1299.0084 | 1.9844 | 749.9 | 767.4 | 1.61 | 4.9 | 3360 | 907.1 |  | 0.5
2018-05-15 11:06 | 2843 | 754.3 | 753.1 | 750.8 | 597.7 | 434.4 | 743.5 | 738.8 | 727.8 | 567.4 | 326.3 | 762.9 | 16.3 | 766.6 | 752.3 | 715 | 700.5 | 567.7 | 290.6 | 784.6 | 766.8 | 858 | 820.6 | 1046.1 | 678.7 | 751.1 | 735.8 | 720.1 | 699.3 | 614.8 | 303.1 |  |  |  |  | 85.3 | 441.3 | 88 | 573.7 | 340.4 | 86.8 | 428 | 86.4 | 738.1 | 270.2 | 212.2 | 80.2 | 424.2 | 374.2 | 85.4 | 82.3 | 70.1 | 58.8 |  |  | 393.7 | 89 | 37 | 23.5 | 82.9 | 184 | 60.8 | 217.8 | 57.1 | 203.1 | 309.2 | 1.11 | 8.44 | 9.4 | 1163.2309 | 1297.5404 | 1.984 | 750.5 | 767.4 | 1.61 | 4.88 | 3361 | 907.1 |  | 0.5
2018-05-15 11:06 | 2844 | 755.8 | 753.6 | 751.5 | 597.3 | 433.8 | 745 | 740.3 | 728.6 | 566.7 | 326.3 | 763.7 | 16.3 | 766.7 | 755.1 | 715.1 | 697.9 | 567.7 | 290 | 784.9 | 771.1 | 858.4 | 820 | 1046.8 | 673.5 | 752.1 | 739.1 | 720.2 | 696.4 | 614.7 | 304.4 |  |  |  |  | 85.2 | 441.3 | 87.9 | 574 | 340.5 | 86.8 | 428.1 | 86.4 | 729.9 | 270.3 | 212.3 | 80.3 | 424.4 | 374.3 | 85.5 | 82.4 | 70.2 | 58.8 |  |  | 393.7 | 89.1 | 37 | 23.5 | 82.9 | 184.3 | 60.9 | 218 | 57.1 | 203.1 | 309.5 | 1.12 | 8.46 | 9.64 | 1228.4283 | 1298.3154 | 1.9833 | 751.7 | 767.9 | 1.61 | 4.89 | 3362 | 907.2 |  | 0.5
2018-05-15 11:06 | 2845 | 757.2 | 753.9 | 751.7 | 597.9 | 433.7 | 744.6 | 739.7 | 728.8 | 565.5 | 326.2 | 762.6 | 16.3 | 766.7 | 756.6 | 715.1 | 698.2 | 567.6 | 290.1 | 784.9 | 765.1 | 857.9 | 806.5 | 1047.7 | 676.8 | 752.3 | 735.7 | 720.1 | 696.6 | 614.7 | 303.7 |  |  |  |  | 85.2 | 441.4 | 87.9 | 573.9 | 340.7 | 86.8 | 428.1 | 86.4 | 725.3 | 270.4 | 212.4 | 80.3 | 424.5 | 374.4 | 85.4 | 82.5 | 70.3 | 58.8 |  |  | 393.7 | 89.1 | 37 | 23.5 | 82.9 | 184.6 | 60.9 | 218.2 | 57.1 | 202.7 | 310.4 | 1.21 | 8.52 | 9.6 | 1209.8175 | 1298.8939 | 1.9859 | 751.6 | 768 | 1.67 | 4.92 | 3363 | 907.2 |  | 0.5
2018-05-15 11:06 | 2846 | 758.1 | 754.4 | 751.9 | 597.9 | 434.6 | 743.8 | 739.1 | 728 | 564.9 | 326.2 | 762.5 | 16.3 | 766.8 | 758.5 | 715.2 | 698.1 | 567.5 | 292.8 | 784.6 | 766.9 | 857.4 | 832.2 | 1048.9 | 679.8 | 751.8 | 731.2 | 720 | 697.7 | 614.6 | 302.3 |  |  |  |  | 85.3 | 441.4 | 87.9 | 573.5 | 340.8 | 86.8 | 428.2 | 86.4 | 718.1 | 270.5 | 212.6 | 80.3 | 424.7 | 374.5 | 85.5 | 82.5 | 70.3 | 58.9 |  |  | 393.7 | 89.2 | 37 | 23.5 | 83 | 184.9 | 60.9 | 218.3 | 57.1 | 203 | 313.3 | 1.01 | 8.47 | 9.55 | 1217.5451 | 1298.7792 | 1.9854 | 751.6 | 767.7 | 1.53 | 4.91 | 3364 | 907.3 |  | 0.5
2018-05-15 11:06 | 2847 | 759.4 | 755.3 | 752.3 | 598.1 | 435.4 | 742.9 | 738.4 | 726.7 | 564.6 | 326.7 | 762.7 | 16.3 | 767 | 759.1 | 715.3 | 700.6 | 567.5 | 294.9 | 784.6 | 769.4 | 857.2 | 832.4 | 1050.2 | 680.8 | 751.5 | 732 | 719.8 | 695.4 | 614.5 | 300.4 |  |  |  |  | 85.3 | 441.5 | 87.9 | 573.4 | 341 | 86.8 | 428.2 | 86.5 | 722.1 | 270.6 | 212.7 | 80.3 | 424.8 | 374.6 | 85.5 | 82.6 | 70.4 | 58.9 |  |  | 393.7 | 89.2 | 37 | 23.5 | 83 | 185.1 | 60.9 | 218.4 | 57.2 | 204.2 | 314.6 | 1.02 | 8.5 | 9.45 | 1191.8817 | 1298.8612 | 1.9828 | 751.7 | 767.7 | 1.53 | 4.93 | 3365 | 907.3 |  | 0.5
2018-05-15 11:06 | 2848 | 759.6 | 755.8 | 752.3 | 598.9 | 436 | 742.7 | 738.5 | 726.7 | 564.1 | 327.1 | 762.8 | 16.3 | 767.1 | 759 | 715.3 | 697.8 | 567.5 | 294.2 | 784.4 | 768.2 | 856.9 | 812.1 | 1050.8 | 689.9 | 751.1 | 729.6 | 719.7 | 698.3 | 614.7 | 301.1 |  |  |  |  | 85.3 | 441.5 | 87.9 | 573.5 | 341.1 | 86.8 | 428.3 | 86.5 | 727.1 | 270.7 | 212.8 | 80.4 | 425 | 374.8 | 85.5 | 82.5 | 70.4 | 58.9 |  |  | 393.7 | 89.3 | 37 | 23.5 | 83 | 185.3 | 60.9 | 218.6 | 57.2 | 204.7 | 315.4 | 1.19 | 8.58 | 9.62 | 1235.8029 | 1298.3267 | 1.9847 | 751.9 | 767.5 | 1.66 | 4.95 | 3366 | 907.4 |  | 0.5
2018-05-15 11:07 | 2849 | 760.5 | 757.3 | 753.2 | 601 | 436 | 742.2 | 738 | 726.5 | 564.3 | 327.1 | 762.9 | 16.3 | 767.2 | 757 | 715.2 | 686.3 | 567.5 | 291.6 | 784.2 | 761.5 | 856.2 | 808.1 | 1051.8 | 690.9 | 750.7 | 728.4 | 719.6 | 699.2 | 614.8 | 302 |  |  |  |  | 85.3 | 441.6 | 87.9 | 573.4 | 341.3 | 86.8 | 428.3 | 86.4 | 721.2 | 270.8 | 213 | 80.4 | 425.2 | 374.9 | 85.4 | 82.3 | 70.4 | 58.9 |  |  | 393.8 | 89.4 | 37 | 23.5 | 83.1 | 185.5 | 60.9 | 218.7 | 57.2 | 203.9 | 317.1 | 1.02 | 8.54 | 9.46 | 1196.3125 | 1298.3224 | 1.9833 | 752.2 | 767.4 | 1.54 | 4.95 | 3367 | 907.5 |  | 0.5
2018-05-15 11:07 | 2850 | 760.5 | 757.2 | 752.7 | 600.1 | 436.2 | 742 | 738.1 | 726.2 | 563.7 | 327.1 | 762.3 | 16.3 | 767.2 | 754.3 | 714.9 | 684.3 | 567.6 | 293.1 | 783.9 | 762.1 | 855.2 | 799.1 | 1052.7 | 684.1 | 750.3 | 727.4 | 719.5 | 700.7 | 614.8 | 302 |  |  |  |  | 85.3 | 441.7 | 88 | 573.3 | 341.4 | 86.8 | 428.4 | 86.4 | 724.3 | 270.9 | 213.1 | 80.4 | 425.3 | 375 | 85.5 | 82.3 | 70.5 | 59 |  |  | 393.8 | 89.4 | 37.1 | 23.5 | 83.1 | 185.8 | 60.9 | 218.8 | 57.2 | 203.5 | 317.1 | 1.03 | 8.55 | 9.51 | 1186.4536 | 1299.4443 | 1.9863 | 752 | 767.1 | 1.55 | 4.95 | 3368 | 907.5 |  | 0.5
2018-05-15 11:07 | 2851 | 760.9 | 757 | 751.7 | 601 | 436.4 | 741.7 | 737.5 | 725.8 | 563.7 | 327 | 762.1 | 16.3 | 767.1 | 750.4 | 714.8 | 687.6 | 567.6 | 293.6 | 783.5 | 760.9 | 854.6 | 824 | 1052.3 | 676.7 | 750.2 | 728.2 | 719.5 | 701.7 | 614.9 | 301.1 |  |  |  |  | 85.4 | 441.8 | 88 | 573.4 | 341.6 | 86.8 | 428.4 | 86.4 | 726.8 | 270.9 | 213.1 | 80.4 | 425.5 | 375 | 85.4 | 82.4 | 70.5 | 59 |  |  | 393.8 | 89.5 | 37.1 | 23.5 | 83.2 | 185.9 | 60.9 | 219 | 57.2 | 203.9 | 316.2 | 0.97 | 8.6 | 9.6 | 1215.2235 | 1298.6478 | 1.9839 | 751.8 | 766.9 | 1.5 | 4.96 | 3369 | 907.6 |  | 0.5
2018-05-15 11:07 | 2852 | 761.4 | 757.8 | 751.5 | 601.7 | 437.7 | 742.3 | 737.8 | 725.9 | 563.1 | 326.9 | 764.3 | 16.3 | 767.2 | 754.5 | 714.8 | 687.9 | 567.7 | 294.7 | 783.7 | 766.7 | 855 | 849.9 | 1051.2 | 668.4 | 750.9 | 735.1 | 719.5 | 703.3 | 615.2 | 303.2 |  |  |  |  | 85.4 | 441.9 | 88 | 573.9 | 341.8 | 86.8 | 428.4 | 86.4 | 721.8 | 271 | 213.1 | 80.5 | 425.6 | 375.1 | 85.4 | 82.5 | 70.5 | 59 |  |  | 393.8 | 89.5 | 37.1 | 23.5 | 83.2 | 186.1 | 60.9 | 219.1 | 57.2 | 204.6 | 315 | 0.99 | 8.42 | 9.58 | 1153.1158 | 1298.9731 | 1.9836 | 752.7 | 767.3 | 1.51 | 4.9 | 3370 | 907.6 |  | 0.5
2018-05-15 11:07 | 2853 | 761.7 | 758.4 | 751.6 | 600.3 | 438.4 | 742 | 738 | 726.3 | 562.6 | 326.8 | 763.9 | 16.3 | 767.3 | 756.8 | 714.8 | 694.9 | 567.9 | 294.8 | 784.6 | 777.8 | 856.3 | 887.3 | 1050.3 | 670.7 | 751.1 | 732.6 | 719.5 | 703.7 | 615.2 | 301.8 |  |  |  |  | 85.5 | 441.9 | 88 | 574.1 | 341.9 | 86.8 | 428.5 | 86.4 | 720.5 | 271.2 | 213.2 | 80.5 | 425.7 | 375.2 | 85.5 | 82.4 | 70.6 | 59 |  |  | 393.8 | 89.6 | 37.1 | 23.5 | 83.2 | 186.3 | 60.9 | 219.2 | 57.2 | 204.9 | 313.5 | 1.04 | 8.65 | 9.59 | 1204.5082 | 1299.3607 | 1.9854 | 752.8 | 767.6 | 1.55 | 4.97 | 3371 | 907.7 |  | 0.5
2018-05-15 11:07 | 2854 | 762 | 758.7 | 752.3 | 600.1 | 439.1 | 741.5 | 738 | 726.7 | 563.5 | 326.6 | 763.5 | 16.3 | 767.2 | 748.9 | 714.9 | 699.9 | 568.1 | 292.8 | 785.1 | 778.3 | 857 | 843.2 | 1049.2 | 670.1 | 750.8 | 730.4 | 719.4 | 698.7 | 615.4 | 302.1 |  |  |  |  | 85.5 | 442 | 88.1 | 574 | 342.1 | 86.9 | 428.5 | 86.4 | 718.9 | 271.3 | 213.4 | 80.5 | 425.9 | 375.3 | 85.5 | 82.4 | 70.7 | 59.1 |  |  | 393.9 | 89.7 | 37.1 | 23.5 | 83.3 | 186.5 | 60.9 | 219.4 | 57.2 | 205.2 | 312.2 | 1.03 | 8.59 | 9.5 | 1183.1723 | 1299.2748 | 1.9862 | 752.7 | 767.7 | 1.54 | 4.94 | 3372 | 907.7 |  | 0.5
2018-05-15 11:07 | 2855 | 762.2 | 758.9 | 752.8 | 601.2 | 439.2 | 742.2 | 738.8 | 727.3 | 563.5 | 327.1 | 763.7 | 16.3 | 767.2 | 754.1 | 715.2 | 700.1 | 568.3 | 291.6 | 785.3 | 769.8 | 856.6 | 812.4 | 1048.6 | 667.8 | 750.8 | 730.1 | 719.4 | 698 | 615.3 | 306.1 |  |  |  |  | 85.4 | 442.1 | 88 | 573.9 | 342.2 | 86.9 | 428.6 | 86.4 | 717 | 271.4 | 213.5 | 80.5 | 426 | 375.5 | 85.5 | 82.5 | 70.7 | 59.1 |  |  | 393.9 | 89.7 | 37.1 | 23.5 | 83.3 | 186.7 | 61 | 219.5 | 57.2 | 206.2 | 311.9 | 1.06 | 8.5 | 9.42 | 1198.2264 | 1299.3247 | 1.9854 | 753.1 | 767.8 | 1.57 | 4.92 | 3373 | 907.8 |  | 0.5
2018-05-15 11:07 | 2856 | 761.9 | 758.8 | 753.2 | 605.5 | 439.2 | 741.9 | 738 | 727.1 | 562.8 | 327.2 | 763.3 | 16.3 | 767.4 | 758.7 | 715.3 | 704.4 | 568.5 | 292.6 | 785.2 | 762.9 | 856.6 | 833.7 | 1048.1 | 667.4 | 750.6 | 729.7 | 719.3 | 696.9 | 615.3 | 310.6 |  |  |  |  | 85.4 | 442.1 | 88 | 573.6 | 342.4 | 86.9 | 428.6 | 86.3 | 714.4 | 271.5 | 213.6 | 80.5 | 426.2 | 375.6 | 85.5 | 82.5 | 70.8 | 59.1 |  |  | 393.9 | 89.8 | 37.1 | 23.5 | 83.3 | 186.9 | 61 | 219.7 | 57.2 | 207.1 | 311.3 | 1.11 | 8.42 | 9.51 | 1156.5686 | 1298.9734 | 1.9843 | 752.8 | 767.7 | 1.61 | 4.89 | 3374 | 907.8 |  | 0.5
2018-05-15 11:07 | 2857 | 761.6 | 758.4 | 753.6 | 606.6 | 438.6 | 742.2 | 737.8 | 726.9 | 562.5 | 327.4 | 761 | 16.3 | 767.4 | 754.6 | 715.5 | 700.9 | 568.5 | 292.3 | 784.8 | 757 | 856.5 | 823.4 | 1048.1 | 677.6 | 750.7 | 731.9 | 719.3 | 691.3 | 615.4 | 311.6 |  |  |  |  | 85.5 | 442.2 | 88 | 573.4 | 342.5 | 86.9 | 428.7 | 86.3 | 716.4 | 271.6 | 213.7 | 80.6 | 426.3 | 375.6 | 85.5 | 82.5 | 70.8 | 59.1 |  |  | 393.9 | 89.9 | 37 | 23.5 | 83.4 | 187 | 61 | 219.8 | 57.3 | 205.8 | 312.3 | 1.1 | 8.38 | 9.45 | 1160.4652 | 1298.3517 | 1.9846 | 752.2 | 767.6 | 1.6 | 4.88 | 3375 | 907.9 |  | 0.5
2018-05-15 11:07 | 2858 | 760.8 | 758 | 753.4 | 606.9 | 438.5 | 742.3 | 738 | 727.1 | 564.7 | 327.5 | 760.1 | 16.3 | 767.2 | 747.2 | 715.5 | 696.2 | 568.2 | 293.6 | 784.2 | 751.1 | 855.6 | 813.1 | 1048.1 | 688.9 | 750.6 | 727.8 | 719.2 | 687.7 | 615.5 | 311.1 |  |  |  |  | 85.5 | 442.3 | 88 | 573.3 | 342.7 | 86.9 | 428.8 | 86.4 | 716.6 | 271.7 | 213.9 | 80.6 | 426.5 | 375.7 | 85.5 | 82.5 | 70.8 | 59.2 |  |  | 393.9 | 89.9 | 37 | 23.5 | 83.4 | 187.2 | 61 | 220 | 57.3 | 204.5 | 314.3 | 1.05 | 8.5 | 9.49 | 1127.8653 | 1297.754 | 1.9824 | 751.8 | 767.3 | 1.56 | 4.93 | 3376 | 907.9 |  | 0.5
2018-05-15 11:07 | 2859 | 759.1 | 757.1 | 752.3 | 606.5 | 438.4 | 743.1 | 738.4 | 726.9 | 564.6 | 327.5 | 759.8 | 16.3 | 767 | 752.3 | 715.4 | 698.5 | 568 | 294.2 | 783.6 | 756.1 | 854.6 | 819.2 | 1048.1 | 682.5 | 750.4 | 728.9 | 719.1 | 691.4 | 615.6 | 307.6 |  |  |  |  | 85.5 | 442.4 | 88 | 573.3 | 342.9 | 87 | 428.8 | 86.5 | 711.4 | 271.8 | 214 | 80.7 | 426.6 | 375.8 | 85.6 | 82.4 | 70.9 | 59.2 |  |  | 393.9 | 90 | 37 | 23.5 | 83.5 | 187.3 | 61 | 220.1 | 57.3 | 204.6 | 315.2 | 1.27 | 8.54 | 9.72 | 1166.616 | 1299.2158 | 1.9845 | 751.5 | 767 | 1.71 | 4.94 | 3377 | 908 |  | 0.5
2018-05-15 11:07 | 2860 | 757.6 | 756.4 | 752.1 | 605.7 | 439.8 | 743.6 | 737.9 | 726.3 | 564.1 | 327.4 | 761.2 | 16.3 | 767 | 755.3 | 715.4 | 696 | 568 | 292 | 783.3 | 759.1 | 854.4 | 797 | 1048.5 | 678.5 | 750.1 | 728 | 719 | 697.9 | 615.5 | 303.3 |  |  |  |  | 85.5 | 442.5 | 88 | 573.3 | 343 | 87 | 428.9 | 86.5 | 705.6 | 271.9 | 214.1 | 80.7 | 426.8 | 375.9 | 85.6 | 82.4 | 70.9 | 59.2 |  |  | 393.9 | 90.1 | 37 | 23.5 | 83.5 | 187.5 | 61 | 220.2 | 57.3 | 204.2 | 315.4 | 1.19 | 8.62 | 9.56 | 1188.5363 | 1298.719 | 1.9858 | 751.4 | 766.8 | 1.66 | 4.96 | 3378 | 908 |  | 0.5
2018-05-15 11:07 | 2861 | 757.8 | 756.4 | 751.6 | 607.2 | 440.9 | 743.5 | 737.7 | 726 | 563.6 | 326.9 | 760.7 | 16.3 | 766.8 | 750.4 | 715.2 | 696.4 | 568 | 291.2 | 782.9 | 756.2 | 853.6 | 791.7 | 1049.1 | 704.6 | 749.8 | 727.8 | 718.9 | 697.9 | 615.4 | 305.1 |  |  |  |  | 85.5 | 442.5 | 88 | 573.4 | 343.2 | 87.1 | 429 | 86.5 | 703.7 | 271.9 | 214.2 | 80.7 | 426.9 | 376 | 85.5 | 82.4 | 71 | 59.2 |  |  | 393.9 | 90.1 | 37 | 23.5 | 83.5 | 187.6 | 61 | 220.4 | 57.3 | 205.1 | 314.9 | 1.13 | 8.62 | 9.58 | 1176.2629 | 1298.5817 | 1.9853 | 751.2 | 766.5 | 1.62 | 4.96 | 3379 | 908.1 |  | 0.5
2018-05-15 11:07 | 2862 | 757.5 | 756.2 | 750.9 | 607.2 | 440.7 | 744 | 738.4 | 726.5 | 564.6 | 327 | 760.4 | 16.3 | 766.5 | 744.9 | 714.9 | 691.1 | 567.9 | 288.3 | 782.4 | 756.4 | 852.1 | 792 | 1048.4 | 689.3 | 750 | 730.6 | 719 | 697 | 615.5 | 306.4 |  |  |  |  | 85.4 | 442.5 | 88 | 573.2 | 343.3 | 87.1 | 429 | 86.5 | 713.2 | 272 | 214.3 | 80.7 | 427.1 | 376.1 | 85.4 | 82.5 | 71 | 59.2 |  |  | 393.9 | 90.2 | 37 | 23.5 | 83.6 | 187.7 | 61 | 220.5 | 57.3 | 206.2 | 314.9 | 1.06 | 8.62 | 9.59 | 1103.7359 | 1297.9242 | 1.9853 | 751.3 | 766.3 | 1.57 | 4.96 | 3380 | 908.1 |  | 0.5
2018-05-15 11:07 | 2863 | 756.4 | 755.2 | 750.4 | 606.6 | 441 | 745 | 739.3 | 727.3 | 564.6 | 326.9 | 759.7 | 16.3 | 766.1 | 745.2 | 714.7 | 690 | 567.7 | 286.9 | 781.9 | 752.6 | 850.5 | 782.3 | 1047.7 | 676.4 | 750.3 | 730.9 | 719.1 | 695.2 | 615.7 | 306.3 |  |  |  |  | 85.5 | 442.6 | 88 | 572.7 | 343.5 | 87.1 | 429.1 | 86.5 | 721.4 | 272.1 | 214.3 | 80.8 | 427.2 | 376.2 | 85.3 | 82.5 | 71.1 | 59.3 |  |  | 394 | 90.3 | 37 | 23.5 | 83.6 | 187.8 | 61 | 220.6 | 57.3 | 206.6 | 314.8 | 1.22 | 8.55 | 9.67 | 1156.4407 | 1298.8552 | 1.983 | 751.1 | 766.1 | 1.68 | 4.94 | 3381 | 908.2 |  | 0.5
2018-05-15 11:07 | 2864 | 754.8 | 753.8 | 749.4 | 606.4 | 441.4 | 745.2 | 739.4 | 727.2 | 566 | 326.9 | 759.7 | 16.3 | 765.8 | 747.7 | 714.5 | 696.2 | 567.5 | 290.4 | 781.3 | 755.6 | 849.8 | 791.4 | 1046.3 | 673 | 750.4 | 731 | 719.1 | 692.2 | 615.7 | 309.2 |  |  |  |  | 85.6 | 442.7 | 88 | 572.5 | 343.6 | 87.1 | 429.1 | 86.5 | 719.3 | 272.2 | 214.4 | 80.8 | 427.3 | 376.3 | 85.4 | 82.5 | 71.2 | 59.3 |  |  | 394 | 90.3 | 37.1 | 23.5 | 83.7 | 187.8 | 61.1 | 220.7 | 57.3 | 205.6 | 313.8 | 1.28 | 8.72 | 9.75 | 1115.6842 | 1298.8217 | 1.9834 | 750.6 | 765.8 | 1.72 | 4.99 | 3382 | 908.3 |  | 0.5
2018-05-15 11:07 | 2865 | 753.6 | 753.2 | 749.1 | 605.9 | 441.6 | 745 | 738.5 | 726.1 | 565.8 | 326.8 | 759.8 | 16.3 | 765.6 | 749.3 | 714.4 | 698.5 | 567.5 | 292.3 | 781.1 | 755.4 | 849.8 | 791.1 | 1046.3 | 676.9 | 750.3 | 730 | 719 | 693.8 | 615.6 | 308.3 |  |  |  |  | 85.6 | 442.7 | 88 | 572.6 | 343.8 | 87 | 429.2 | 86.5 | 714 | 272.3 | 214.5 | 80.8 | 427.3 | 376.4 | 85.5 | 82.5 | 71.2 | 59.3 |  |  | 394 | 90.4 | 37.1 | 23.5 | 83.7 | 187.9 | 61.1 | 220.8 | 57.3 | 204.8 | 313.9 | 1.14 | 8.56 | 9.71 | 1163.027 | 1298.3338 | 1.9861 | 750 | 765.7 | 1.63 | 4.94 | 3383 | 908.3 |  | 0.5
2018-05-15 11:07 | 2866 | 753.4 | 753.7 | 750 | 604.3 | 440.6 | 744.5 | 737.3 | 725.1 | 566.3 | 326.9 | 760.8 | 16.3 | 765.4 | 746.7 | 714.5 | 700.7 | 567.4 | 293 | 780.8 | 757.5 | 849.7 | 828.6 | 1046.1 | 677.3 | 750.2 | 731.8 | 718.8 | 691.6 | 615.6 | 309 |  |  |  |  | 85.6 | 442.8 | 88 | 572.7 | 343.9 | 87 | 429.2 | 86.5 | 710.6 | 272.4 | 214.7 | 80.9 | 427.4 | 376.5 | 85.6 | 82.5 | 71.2 | 59.3 |  |  | 394 | 90.4 | 37.1 | 23.5 | 83.7 | 187.9 | 61.1 | 220.9 | 57.4 | 205.6 | 314.1 | 0.98 | 8.48 | 9.48 | 1161.0929 | 1298.3019 | 1.9836 | 749.9 | 765.5 | 1.51 | 4.92 | 3384 | 908.4 |  | 0.5
2018-05-15 11:07 | 2867 | 755.5 | 754.5 | 750.2 | 603.7 | 440.4 | 745.1 | 738.6 | 725.5 | 566.5 | 326.6 | 760.3 | 16.3 | 765.3 | 744.3 | 714.4 | 695.1 | 567.6 | 290.6 | 780.8 | 765.2 | 849.8 | 794.2 | 1045.9 | 674.2 | 750.8 | 735.6 | 718.9 | 696.4 | 615.8 | 307 |  |  |  |  | 85.6 | 442.9 | 88.1 | 572.7 | 344.1 | 87 | 429.3 | 86.5 | 710 | 272.5 | 214.8 | 80.9 | 427.4 | 376.6 | 85.6 | 82.5 | 71.2 | 59.3 |  |  | 394 | 90.5 | 37.1 | 23.5 | 83.8 | 188 | 61.1 | 221 | 57.4 | 206.7 | 314.8 | 1.12 | 8.48 | 9.5 | 1140.8883 | 1298.7491 | 1.9848 | 750.8 | 765.6 | 1.61 | 4.92 | 3385 | 908.4 |  | 0.5
2018-05-15 11:07 | 2868 | 756.3 | 754 | 749.5 | 602.4 | 440.2 | 745.3 | 739.9 | 727.3 | 565.8 | 326.4 | 760.4 | 16.3 | 765.1 | 744 | 714.4 | 696.8 | 567.6 | 290.5 | 780.6 | 759.6 | 848.9 | 767.1 | 1046.3 | 680.8 | 751 | 735.3 | 719 | 699.6 | 615.8 | 302.9 |  |  |  |  | 85.6 | 443 | 88.1 | 572.7 | 344.2 | 87 | 429.3 | 86.5 | 711.2 | 272.6 | 215 | 80.9 | 427.4 | 376.7 | 85.6 | 82.5 | 71.2 | 59.4 |  |  | 394 | 90.6 | 37.1 | 23.5 | 83.8 | 188 | 61.1 | 221 | 57.4 | 207.2 | 315.8 | 1.07 | 8.57 | 9.6 | 1135.2805 | 1298.7744 | 1.9817 | 751.2 | 765.6 | 1.58 | 4.95 | 3386 | 908.5 |  | 0.5
2018-05-15 11:07 | 2869 | 756.5 | 753.7 | 749 | 601.7 | 440.1 | 746.2 | 740.9 | 728.6 | 565.8 | 326.3 | 760.6 | 16.3 | 764.9 | 746.9 | 714.2 | 695.1 | 567.6 | 294.5 | 780.5 | 759.6 | 848.2 | 773.8 | 1046.3 | 675.7 | 751.7 | 740.7 | 719.1 | 695.4 | 615.7 | 302.3 |  |  |  |  | 85.6 | 443.1 | 88.1 | 572.8 | 344.4 | 87 | 429.4 | 86.5 | 711 | 272.7 | 215 | 81 | 427.5 | 376.8 | 85.6 | 82.6 | 71.2 | 59.4 |  |  | 394 | 90.6 | 37.1 | 23.5 | 83.8 | 188 | 61.1 | 221.2 | 57.4 | 205.7 | 315.1 | 0.95 | 8.38 | 9.34 | 1178.9144 | 1298.0294 | 1.9834 | 751.6 | 765.7 | 1.49 | 4.89 | 3387 | 908.5 |  | 0.5
2018-05-15 11:07 | 2870 | 756.1 | 753.5 | 748.6 | 602.2 | 440.1 | 747.2 | 742 | 729.7 | 565.8 | 326.3 | 760.9 | 16.3 | 765 | 748.8 | 714.2 | 698.3 | 567.8 | 294.2 | 780.8 | 760.4 | 848.3 | 783 | 1046.6 | 681.1 | 752.5 | 740.7 | 719.4 | 694.8 | 615.4 | 304 |  |  |  |  | 85.6 | 443.2 | 88.1 | 573.3 | 344.5 | 87 | 429.4 | 86.5 | 707.7 | 272.8 | 215.1 | 81 | 427.6 | 376.9 | 85.6 | 82.7 | 71.3 | 59.4 |  |  | 394.1 | 90.7 | 37.2 | 23.5 | 83.9 | 188.1 | 61.1 | 221.3 | 57.4 | 204.7 | 315.1 | 1.18 | 8.71 | 9.61 | 1188.9035 | 1299.1822 | 1.9851 | 751.9 | 766.1 | 1.65 | 4.99 | 3388 | 908.6 |  | 0.5
2018-05-15 11:07 | 2871 | 756.5 | 754.2 | 748.7 | 602.5 | 440.4 | 748.3 | 743.3 | 730.7 | 565.5 | 326.6 | 761.5 | 16.3 | 765.2 | 750.9 | 714.4 | 701.9 | 567.9 | 294.1 | 781.3 | 761.5 | 848.2 | 782.4 | 1047.3 | 677.1 | 753.1 | 739.5 | 719.6 | 695.6 | 615.3 | 304.2 |  |  |  |  | 85.6 | 443.2 | 88.1 | 573.8 | 344.7 | 87 | 429.5 | 86.5 | 704.2 | 272.9 | 215.1 | 81 | 427.7 | 377 | 85.6 | 82.7 | 71.3 | 59.4 |  |  | 394.1 | 90.8 | 37.2 | 23.5 | 83.9 | 188.1 | 61.1 | 221.4 | 57.4 | 205.2 | 314.8 | 0.92 | 8.56 | 9.56 | 1144.6013 | 1299.4416 | 1.983 | 752.8 | 766.5 | 1.46 | 4.94 | 3389 | 908.6 |  | 0.5
2018-05-15 11:07 | 2872 | 757.1 | 755.3 | 748.6 | 602.7 | 440.3 | 748.6 | 744 | 731 | 564.3 | 327 | 761.1 | 16.3 | 765.1 | 747.6 | 714.4 | 696.9 | 568 | 294 | 781.5 | 757.3 | 847.2 | 769.8 | 1047.9 | 678 | 753.2 | 738.2 | 719.7 | 697.9 | 615.3 | 302.7 |  |  |  |  | 85.6 | 443.3 | 88.1 | 573.9 | 344.8 | 87 | 429.5 | 86.5 | 700.3 | 273 | 215.3 | 81.1 | 427.8 | 377.1 | 85.6 | 82.6 | 71.4 | 59.5 |  |  | 394.1 | 90.8 | 37.2 | 23.5 | 84 | 188.1 | 61.1 | 221.5 | 57.4 | 205.4 | 314.4 | 0.92 | 8.45 | 9.64 | 1111.8475 | 1298.7326 | 1.9832 | 753.2 | 766.6 | 1.46 | 4.91 | 3390 | 908.7 |  | 0.5
2018-05-15 11:07 | 2873 | 755.9 | 754.4 | 748 | 602.7 | 439.3 | 748.8 | 744.4 | 731 | 565 | 327.1 | 761.3 | 16.3 | 765 | 749.7 | 714.4 | 697.3 | 568.1 | 292.3 | 781.3 | 755.6 | 845.8 | 745.6 | 1048.3 | 674.8 | 753.5 | 743.1 | 719.8 | 695.6 | 615.4 | 305 |  |  |  |  | 85.6 | 443.4 | 88.1 | 573.7 | 345 | 87 | 429.6 | 86.5 | 704 | 273.1 | 215.4 | 81.1 | 427.8 | 377.2 | 85.6 | 82.7 | 71.5 | 59.5 |  |  | 394.1 | 90.9 | 37.2 | 23.5 | 84 | 188.1 | 61.2 | 221.6 | 57.4 | 205 | 314.8 | 1.05 | 8.46 | 9.54 | 1152.0335 | 1299.0794 | 1.9844 | 753 | 766.6 | 1.56 | 4.92 | 3391 | 908.7 |  | 0.5
2018-05-15 11:07 | 2874 | 755.2 | 754 | 747.4 | 602.3 | 437.9 | 750.9 | 746.4 | 732 | 566.7 | 327 | 762.2 | 16.3 | 765.1 | 753.2 | 714.4 | 695.1 | 568.2 | 292.1 | 781.4 | 758.1 | 844.8 | 751.7 | 1049.2 | 679.6 | 754.7 | 747.6 | 720 | 693.6 | 615.5 | 306.9 |  |  |  |  | 85.6 | 443.4 | 88.1 | 574.4 | 345.1 | 87 | 429.6 | 86.5 | 714 | 273.2 | 215.4 | 81.1 | 427.9 | 377.3 | 85.6 | 82.8 | 71.5 | 59.5 |  |  | 394.1 | 91 | 37.2 | 23.5 | 84 | 188.1 | 61.2 | 221.6 | 57.4 | 203.4 | 315 | 0.99 | 8.41 | 9.52 | 1163.6564 | 1299.2724 | 1.986 | 753.8 | 767.1 | 1.52 | 4.9 | 3392 | 908.8 |  | 0.5
2018-05-15 11:07 | 2875 | 754.9 | 754 | 747.1 | 601.9 | 438 | 752 | 747.5 | 733.4 | 567.7 | 326.7 | 761.5 | 16.3 | 764.9 | 743 | 714.3 | 694.5 | 568.3 | 293 | 781.3 | 752.1 | 844.3 | 753.9 | 1050 | 672.3 | 755.2 | 744.4 | 720.3 | 698.4 | 615.6 | 308.8 |  |  |  |  | 85.6 | 443.5 | 88.2 | 575.1 | 345.3 | 87.1 | 429.7 | 86.5 | 715 | 273.3 | 215.5 | 81.2 | 427.9 | 377.3 | 85.7 | 82.8 | 71.5 | 59.5 |  |  | 394.1 | 91 | 37.1 | 23.5 | 84.1 | 188.1 | 61.2 | 221.7 | 57.4 | 203.1 | 314.1 | 1.17 | 8.48 | 9.59 | 1108.0465 | 1299.7042 | 1.9844 | 754 | 767.2 | 1.64 | 4.92 | 3393 | 908.8 |  | 0.5
2018-05-15 11:07 | 2876 | 754 | 752.9 | 746.1 | 603.1 | 438.3 | 751.9 | 747.1 | 734.3 | 567.7 | 326.4 | 761.7 | 16.3 | 764.6 | 742.9 | 714.2 | 697.1 | 568.3 | 292.8 | 780.9 | 752.8 | 843.7 | 785.2 | 1050.2 | 679.1 | 755.4 | 743.4 | 720.2 | 689.7 | 615.6 | 304.3 |  |  |  |  | 85.6 | 443.5 | 88.1 | 574.9 | 345.4 | 87 | 429.7 | 86.5 | 708.2 | 273.4 | 215.6 | 81.2 | 428 | 377.4 | 85.7 | 82.9 | 71.6 | 59.5 |  |  | 394.1 | 91.1 | 37.1 | 23.5 | 84.1 | 188.1 | 61.2 | 221.8 | 57.4 | 202.5 | 313.2 | 1.19 | 8.43 | 9.59 | 1089.1166 | 1298.8559 | 1.9819 | 753.5 | 767 | 1.66 | 4.9 | 3394 | 908.9 |  | 0.5
2018-05-15 11:07 | 2877 | 753.6 | 752 | 746.2 | 603.3 | 439 | 751.8 | 748.2 | 735.1 | 567.4 | 326.7 | 764.2 | 16.3 | 764.6 | 748.6 | 714.3 | 699.5 | 568.4 | 288.9 | 781 | 755.7 | 843.2 | 758.9 | 1050.5 | 680.5 | 755.8 | 742.5 | 720.3 | 690.9 | 615.8 | 299.8 |  |  |  |  | 85.6 | 443.6 | 88.1 | 574.8 | 345.6 | 87 | 429.8 | 86.5 | 702.5 | 273.5 | 215.7 | 81.2 | 428 | 377.5 | 85.7 | 82.8 | 71.6 | 59.5 |  |  | 394.1 | 91.1 | 37.1 | 23.5 | 84.2 | 188.1 | 61.2 | 221.9 | 57.4 | 200.8 | 314 | 1.28 | 8.45 | 9.51 | 1126.6525 | 1299.4372 | 1.9842 | 753.9 | 767.1 | 1.71 | 4.91 | 3395 | 908.9 |  | 0.5
2018-05-15 11:07 | 2878 | 753.9 | 752.2 | 747 | 603 | 439.3 | 753.3 | 749.1 | 735.4 | 566.4 | 326.9 | 764.8 | 16.3 | 764.6 | 751.6 | 714.4 | 701.3 | 568.5 | 289.3 | 781.1 | 755.7 | 842.6 | 747 | 1051 | 682.4 | 755.9 | 739.7 | 720.3 | 695.2 | 615.8 | 298.9 |  |  |  |  | 85.6 | 443.7 | 88.1 | 574.7 | 345.7 | 86.9 | 429.8 | 86.5 | 704.5 | 273.6 | 215.8 | 81.3 | 428.1 | 377.6 | 85.7 | 82.8 | 71.6 | 59.5 |  |  | 394.1 | 91.2 | 37 | 23.5 | 84.2 | 188.2 | 61.2 | 222 | 57.5 | 200.4 | 314.9 | 1.3 | 8.75 | 9.74 | 1159.2 | 1299.0007 | 1.9819 | 754.6 | 767.2 | 1.73 | 5 | 3396 | 909 |  | 0.5
2018-05-15 11:07 | 2879 | 754.4 | 753.9 | 748.5 | 603.4 | 438.7 | 753.7 | 749.8 | 735.6 | 565.5 | 327.1 | 766 | 16.3 | 764.6 | 748.4 | 714.6 | 702.9 | 568.4 | 289 | 781.2 | 757.4 | 842.2 | 749.4 | 1050.6 | 675.9 | 755.9 | 736.9 | 720.4 | 695.5 | 616.1 | 298.5 |  |  |  |  | 85.6 | 443.7 | 88.1 | 575.2 | 345.9 | 86.9 | 429.9 | 86.5 | 707 | 273.7 | 216 | 81.3 | 428.3 | 377.7 | 85.7 | 82.8 | 71.7 | 59.5 |  |  | 394.2 | 91.3 | 37 | 23.5 | 84.2 | 188.3 | 61.2 | 222.1 | 57.5 | 200.9 | 315.1 | 1.02 | 8.57 | 9.5 | 1157.2069 | 1299.5458 | 1.9834 | 755.6 | 767.2 | 1.53 | 4.95 | 3397 | 909 |  | 0.5
2018-05-15 11:07 | 2880 | 755.1 | 754.8 | 749.1 | 603.4 | 438.5 | 754.4 | 750.3 | 735.4 | 564.7 | 327.4 | 766.7 | 16.3 | 764.7 | 749.1 | 714.7 | 700.4 | 568.4 | 290.2 | 781.5 | 757.4 | 842.1 | 754.8 | 1049.8 | 689.3 | 756.1 | 740.8 | 720.6 | 698.3 | 616.2 | 300.2 |  |  |  |  | 85.6 | 443.8 | 88.1 | 575.8 | 346 | 87 | 429.9 | 86.5 | 705.7 | 273.8 | 216 | 81.3 | 428.4 | 377.8 | 85.7 | 82.8 | 71.8 | 59.6 |  |  | 394.2 | 91.3 | 37 | 23.5 | 84.3 | 188.4 | 61.2 | 222.2 | 57.5 | 202.4 | 314.7 | 1.12 | 8.66 | 9.69 | 1129.3174 | 1299.4152 | 1.9828 | 756.3 | 767.4 | 1.61 | 4.97 | 3398 | 909.1 |  | 0.5
2018-05-15 11:07 | 2881 | 754.6 | 754 | 748.7 | 602.2 | 438.5 | 755.2 | 750.8 | 735.9 | 564.2 | 327.8 | 766.5 | 16.3 | 764.8 | 749.9 | 714.8 | 698.7 | 568.3 | 290.7 | 781.9 | 762.8 | 842.2 | 778.9 | 1050.5 | 683.3 | 756.4 | 743.5 | 720.8 | 701.6 | 616.2 | 301.8 |  |  |  |  | 85.6 | 443.9 | 88 | 575.8 | 346.2 | 86.9 | 430 | 86.5 | 705.4 | 273.9 | 216.1 | 81.4 | 428.5 | 377.9 | 85.6 | 82.8 | 71.8 | 59.6 |  |  | 394.2 | 91.4 | 37 | 23.5 | 84.3 | 188.5 | 61.2 | 222.2 | 57.5 | 201.8 | 314.6 | 1.27 | 8.51 | 9.63 | 1134.1918 | 1299.0361 | 1.9845 | 756.2 | 767.7 | 1.71 | 4.93 | 3399 | 909.2 |  | 0.5
2018-05-15 11:07 | 2882 | 753.9 | 754.1 | 748.3 | 601.2 | 438.5 | 754.9 | 750.3 | 736.2 | 564.5 | 327.9 | 766.1 | 16.3 | 764.9 | 752.4 | 714.8 | 700.3 | 568.2 | 286.4 | 782 | 761.2 | 842.5 | 814.4 | 1051.1 | 691.6 | 756.3 | 740.2 | 720.9 | 701.2 | 616.1 | 302.4 |  |  |  |  | 85.6 | 444 | 88 | 575.7 | 346.3 | 86.8 | 430 | 86.5 | 710.6 | 274 | 216.2 | 81.4 | 428.6 | 378 | 85.6 | 82.9 | 71.9 | 59.6 |  |  | 394.2 | 91.5 | 37 | 23.5 | 84.3 | 188.6 | 61.2 | 222.3 | 57.5 | 200.6 | 315.1 | 0.95 | 8.59 | 9.56 | 1161.7128 | 1298.3813 | 1.9819 | 755.9 | 767.7 | 1.48 | 4.95 | 3400 | 909.2 |  | 0.5
2018-05-15 11:07 | 2883 | 754.1 | 754.5 | 748.2 | 600.5 | 439.2 | 753.8 | 749.9 | 735.6 | 566.1 | 327.9 | 765.4 | 16.3 | 764.9 | 747.8 | 714.9 | 702 | 568.2 | 285.8 | 782 | 760.6 | 842.7 | 788.1 | 1051.6 | 691.9 | 756.6 | 742.1 | 720.9 | 695 | 616 | 300.1 |  |  |  |  | 85.7 | 444 | 88 | 575.4 | 346.5 | 86.7 | 430.1 | 86.6 | 717.5 | 274.1 | 216.3 | 81.4 | 428.8 | 378.1 | 85.6 | 82.9 | 71.9 | 59.6 |  |  | 394.2 | 91.5 | 37 | 23.5 | 84.4 | 188.7 | 61.3 | 222.4 | 57.5 | 201 | 315.7 | 1.04 | 8.47 | 9.44 | 1196.0911 | 1298.3984 | 1.9834 | 755.5 | 767.8 | 1.55 | 4.92 | 3401 | 909.3 |  | 0.5
2018-05-15 11:07 | 2884 | 753.3 | 753.9 | 747.4 | 600.3 | 438.9 | 753 | 749.8 | 735.7 | 567.4 | 327.7 | 766.4 | 16.3 | 764.7 | 746.5 | 714.9 | 699.7 | 568.4 | 284.9 | 781.9 | 757.9 | 842.6 | 771.4 | 1052.8 | 683.4 | 756.6 | 739.9 | 721 | 696.4 | 616 | 299.9 |  |  |  |  | 85.6 | 444.1 | 88 | 575.4 | 346.6 | 86.6 | 430.1 | 86.5 | 715.3 | 274.2 | 216.5 | 81.4 | 428.9 | 378.2 | 85.6 | 82.9 | 72 | 59.6 |  |  | 394.2 | 91.6 | 37 | 23.5 | 84.4 | 188.9 | 61.3 | 222.4 | 57.5 | 201.7 | 317.7 | 1.12 | 8.59 | 9.62 | 1204.8084 | 1298.6194 | 1.9841 | 755.3 | 767.7 | 1.61 | 4.96 | 3402 | 909.3 |  | 0.5
2018-05-15 11:07 | 2885 | 753.3 | 753.6 | 746.4 | 602 | 438.6 | 752.8 | 749.3 | 735.6 | 567.3 | 327.6 | 767.7 | 16.3 | 764.8 | 753.7 | 715 | 704.6 | 568.6 | 286.5 | 781.8 | 758.9 | 842.4 | 768.5 | 1053.9 | 690.7 | 756.6 | 741.1 | 721.1 | 693.4 | 616 | 301 |  |  |  |  | 85.6 | 444.2 | 88.1 | 575.6 | 346.8 | 86.7 | 430.2 | 86.4 | 709.1 | 274.3 | 216.6 | 81.5 | 429 | 378.3 | 85.6 | 82.9 | 72 | 59.7 |  |  | 394.3 | 91.6 | 37 | 23.5 | 84.5 | 189 | 61.3 | 222.5 | 57.5 | 203.6 | 317.9 | 1.07 | 8.67 | 9.55 | 1225.2061 | 1298.5278 | 1.9838 | 755.3 | 767.7 | 1.58 | 4.99 | 3403 | 909.4 |  | 0.5
2018-05-15 11:07 | 2886 | 752.8 | 753.7 | 746.8 | 602 | 439.4 | 754.1 | 749.4 | 735 | 566.5 | 327.9 | 770.2 | 16.3 | 764.9 | 754 | 715.2 | 705.3 | 568.8 | 291.3 | 782 | 762.2 | 842.4 | 765.8 | 1054.3 | 699.3 | 757 | 742.4 | 721.2 | 697.5 | 616 | 306.4 |  |  |  |  | 85.7 | 444.3 | 88.1 | 576 | 346.9 | 86.8 | 430.2 | 86.4 | 708 | 274.4 | 216.7 | 81.5 | 429.2 | 378.3 | 85.7 | 82.9 | 72.1 | 59.7 |  |  | 394.3 | 91.7 | 37.1 | 23.5 | 84.5 | 189.2 | 61.3 | 222.6 | 57.6 | 204.9 | 316.6 | 1.21 | 8.54 | 9.51 | 1170.073 | 1299.182 | 1.9844 | 756 | 768 | 1.68 | 4.95 | 3404 | 909.4 |  | 0.5
2018-05-15 11:07 | 2887 | 752.8 | 753.8 | 747.3 | 604.4 | 440.2 | 754.1 | 749.5 | 734.9 | 565.3 | 327.9 | 770.9 | 16.3 | 765 | 754.1 | 715.3 | 705.4 | 569 | 293 | 782.2 | 760.1 | 842.3 | 774.8 | 1054.3 | 694.4 | 756.9 | 738 | 721.3 | 701.8 | 615.8 | 306.8 |  |  |  |  | 85.7 | 444.3 | 88 | 576.4 | 347.1 | 86.9 | 430.3 | 86.4 | 704 | 274.5 | 216.8 | 81.5 | 429.4 | 378.4 | 85.7 | 82.9 | 72.1 | 59.7 |  |  | 394.3 | 91.8 | 37.1 | 23.5 | 84.5 | 189.4 | 61.3 | 222.7 | 57.6 | 206.2 | 317 | 1.17 | 8.59 | 9.67 | 1187.4669 | 1297.7912 | 1.9842 | 756.2 | 768 | 1.65 | 4.96 | 3405 | 909.5 |  | 0.5
2018-05-15 11:07 | 2888 | 753.6 | 754.7 | 747.9 | 604.5 | 440.3 | 752.6 | 748.7 | 734.4 | 564.5 | 328.1 | 771.4 | 16.3 | 765.1 | 757.2 | 715.4 | 700.8 | 569 | 292.6 | 782.6 | 778.4 | 842.6 | 793.5 | 1054.4 | 687.3 | 756.6 | 738.9 | 721.3 | 700.1 | 615.6 | 305 |  |  |  |  | 85.7 | 444.4 | 88 | 576.6 | 347.3 | 87 | 430.3 | 86.5 | 702.4 | 274.6 | 216.9 | 81.5 | 429.5 | 378.5 | 85.7 | 82.9 | 72.2 | 59.7 |  |  | 394.3 | 91.8 | 37.1 | 23.5 | 84.6 | 189.5 | 61.3 | 222.8 | 57.6 | 207.5 | 318.1 | 1.18 | 8.41 | 9.56 | 1160.2512 | 1298.4734 | 1.9843 | 756.2 | 768.1 | 1.66 | 4.92 | 3406 | 909.5 |  | 0.5
2018-05-15 11:07 | 2889 | 753.8 | 754.7 | 748 | 603.2 | 440.2 | 751.5 | 748 | 734.4 | 565.7 | 328.4 | 770.7 | 16.3 | 765.4 | 761.8 | 715.5 | 699.1 | 569.1 | 294.6 | 783 | 777 | 842.8 | 808.1 | 1055.2 | 691 | 756.5 | 739.5 | 721.2 | 702.4 | 615.6 | 305.1 |  |  |  |  | 85.6 | 444.5 | 88.1 | 576.1 | 347.4 | 87 | 430.4 | 86.5 | 704.2 | 274.7 | 217 | 81.6 | 429.7 | 378.6 | 85.6 | 82.9 | 72.2 | 59.8 |  |  | 394.3 | 91.9 | 37.1 | 23.5 | 84.6 | 189.7 | 61.3 | 222.9 | 57.6 | 208.1 | 317.9 | 1.11 | 8.43 | 9.51 | 1170.7151 | 1298.9009 | 1.9833 | 755.8 | 768.3 | 1.61 | 4.92 | 3407 | 909.6 |  | 0.5
2018-05-15 11:07 | 2890 | 753.8 | 754.7 | 747.7 | 601.5 | 440 | 751.1 | 747.6 | 734.5 | 566 | 328.5 | 769.3 | 16.3 | 765.4 | 752.9 | 715.5 | 698.7 | 569.1 | 289.6 | 782.9 | 766.4 | 843 | 808.2 | 1056 | 680.9 | 756.3 | 738.5 | 721.3 | 705.9 | 615.4 | 305.3 |  |  |  |  | 85.6 | 444.6 | 88.1 | 575.6 | 347.6 | 86.9 | 430.5 | 86.5 | 699.9 | 274.8 | 217.2 | 81.6 | 429.8 | 378.7 | 85.6 | 82.9 | 72.2 | 59.8 |  |  | 394.3 | 92 | 37.1 | 23.5 | 84.7 | 189.9 | 61.3 | 223 | 57.6 | 207.1 | 318.3 | 1.06 | 8.48 | 9.54 | 1183.9482 | 1299.3727 | 1.9855 | 755.3 | 768.2 | 1.57 | 4.94 | 3408 | 909.6 |  | 0.5
2018-05-15 11:07 | 2891 | 754.6 | 754.5 | 747.1 | 600.7 | 440.1 | 751.8 | 748.5 | 734.9 | 566.6 | 328.3 | 770.5 | 16.3 | 765.5 | 755.4 | 715.5 | 694.7 | 569.1 | 287.8 | 783.1 | 768.6 | 843.6 | 791.3 | 1056.1 | 672.4 | 756.8 | 743.8 | 721.5 | 706.2 | 615.4 | 307.4 |  |  |  |  | 85.7 | 444.6 | 88 | 575.7 | 347.7 | 87 | 430.5 | 86.5 | 697.3 | 274.9 | 217.3 | 81.6 | 429.9 | 378.8 | 85.6 | 82.9 | 72.2 | 59.9 |  |  | 394.4 | 92 | 37 | 23.5 | 84.7 | 190 | 61.3 | 223.1 | 57.6 | 205.8 | 318.5 | 1.19 | 8.42 | 9.52 | 1192.9686 | 1298.6039 | 1.9819 | 756 | 768.4 | 1.66 | 4.92 | 3409 | 909.7 |  | 0.5
2018-05-15 11:07 | 2892 | 756.4 | 755.3 | 747.1 | 600.9 | 440.1 | 752.2 | 748.7 | 735.4 | 565.7 | 328.6 | 771 | 16.3 | 765.7 | 757.6 | 715.4 | 694.2 | 569.1 | 285.3 | 783.6 | 775.2 | 845 | 826.3 | 1055.5 | 669.8 | 757.2 | 745.5 | 721.7 | 704.3 | 615.3 | 308.5 |  |  |  |  | 85.8 | 444.7 | 88 | 576 | 347.9 | 87.1 | 430.6 | 86.6 | 693.8 | 275 | 217.3 | 81.6 | 429.9 | 378.9 | 85.5 | 82.9 | 72.3 | 59.9 |  |  | 394.4 | 92.1 | 37 | 23.5 | 84.7 | 190.2 | 61.3 | 223.1 | 57.6 | 206.1 | 317 | 1.26 | 8.54 | 9.74 | 1198.2713 | 1299.7834 | 1.9844 | 756.7 | 768.8 | 1.71 | 4.95 | 3410 | 909.7 |  | 0.5
2018-05-15 11:07 | 2893 | 757.1 | 755.6 | 747.5 | 600.8 | 440.1 | 752.7 | 749.3 | 735.5 | 565 | 328.8 | 772.5 | 16.3 | 765.8 | 753.8 | 715.3 | 695.9 | 569 | 282 | 783.9 | 773.1 | 845.8 | 842.1 | 1055.9 | 684.9 | 757.1 | 740.8 | 721.9 | 701.2 | 615.1 | 310.1 |  |  |  |  | 85.8 | 444.8 | 88 | 576.3 | 348 | 87.2 | 430.6 | 86.7 | 691.1 | 275.1 | 217.4 | 81.7 | 429.9 | 379 | 85.5 | 82.9 | 72.4 | 59.9 |  |  | 394.4 | 92.1 | 37 | 23.5 | 84.8 | 190.4 | 61.4 | 223.2 | 57.6 | 206.7 | 316.4 | 1.11 | 8.49 | 9.62 | 1239.8165 | 1298.8238 | 1.9833 | 757.4 | 769 | 1.61 | 4.93 | 3411 | 909.8 |  | 0.5
2018-05-15 11:07 | 2894 | 757.2 | 755.2 | 747.5 | 600.1 | 439.9 | 753.3 | 749.7 | 735.3 | 563.8 | 328.7 | 772.2 | 16.3 | 766.1 | 756.8 | 715.5 | 699.5 | 568.9 | 284.2 | 784.4 | 774.9 | 846.6 | 803.6 | 1055.8 | 674.7 | 757.3 | 740.5 | 722.1 | 704 | 615.1 | 306.6 |  |  |  |  | 85.7 | 444.9 | 88 | 576.3 | 348.2 | 87.3 | 430.7 | 86.7 | 689.9 | 275.2 | 217.5 | 81.7 | 430 | 379.1 | 85.6 | 83 | 72.5 | 59.9 |  |  | 394.4 | 92.2 | 37 | 23.5 | 84.8 | 190.6 | 61.4 | 223.3 | 57.7 | 207.6 | 315.9 | 0.94 | 8.38 | 9.48 | 1175.0391 | 1298.7745 | 1.9831 | 757.5 | 769.3 | 1.48 | 4.9 | 3412 | 909.8 |  | 0.5
2018-05-15 11:07 | 2895 | 757 | 754.6 | 747 | 600.2 | 440.2 | 754.7 | 751 | 735.4 | 563 | 329.2 | 772.9 | 16.3 | 766.3 | 757.3 | 715.6 | 701 | 569 | 287.2 | 785 | 775 | 847.6 | 819.5 | 1055.4 | 668.8 | 758.3 | 747.8 | 722.4 | 707.1 | 615.2 | 303.9 |  |  |  |  | 85.8 | 444.9 | 88.1 | 576.1 | 348.3 | 87.3 | 430.7 | 86.7 | 690.2 | 275.3 | 217.6 | 81.7 | 430.1 | 379.2 | 85.6 | 83 | 72.5 | 60 |  |  | 394.5 | 92.3 | 37 | 23.5 | 84.9 | 190.8 | 61.4 | 223.4 | 57.7 | 207.8 | 316.5 | 1.18 | 8.67 | 9.64 | 1172.6303 | 1299.0587 | 1.9831 | 758 | 769.9 | 1.66 | 4.98 | 3413 | 909.9 |  | 0.5
2018-05-15 11:07 | 2896 | 756.4 | 753.6 | 746.9 | 599.9 | 440.4 | 754.9 | 751.6 | 735.9 | 562.5 | 328.7 | 771.3 | 16.3 | 766.4 | 753.8 | 715.7 | 702.2 | 569.2 | 288.3 | 785.3 | 769.8 | 847.9 | 815.3 | 1055.4 | 685.9 | 758.9 | 748.6 | 722.6 | 701.4 | 615.2 | 302.2 |  |  |  |  | 85.9 | 445 | 88.1 | 576.2 | 348.5 | 87.4 | 430.8 | 86.7 | 696.2 | 275.4 | 217.8 | 81.8 | 430.2 | 379.3 | 85.7 | 82.9 | 72.5 | 60 |  |  | 394.5 | 92.3 | 36.9 | 23.5 | 84.9 | 191 | 61.4 | 223.5 | 57.7 | 206.9 | 318.1 | 1.04 | 8.5 | 9.57 | 1185.0599 | 1297.8944 | 1.9831 | 757.5 | 770.2 | 1.55 | 4.94 | 3414 | 909.9 |  | 0.5
2018-05-15 11:07 | 2897 | 756.4 | 753.7 | 747.8 | 600.1 | 439.8 | 754 | 750.6 | 735.3 | 564.1 | 328.6 | 772.1 | 16.3 | 766.5 | 752.6 | 715.8 | 699.5 | 569.2 | 292.2 | 785.6 | 769.5 | 847.8 | 787 | 1055 | 682.9 | 758.7 | 742.8 | 722.5 | 697.6 | 615.2 | 304.5 |  |  |  |  | 85.9 | 445.1 | 88.1 | 576.4 | 348.6 | 87.5 | 430.8 | 86.8 | 700.4 | 275.5 | 217.9 | 81.8 | 430.3 | 379.3 | 85.7 | 82.9 | 72.5 | 60 |  |  | 394.5 | 92.4 | 36.9 | 23.5 | 84.9 | 191.2 | 61.4 | 223.6 | 57.7 | 207 | 318.1 | 1.01 | 8.35 | 9.47 | 1164.436 | 1298.3621 | 1.9845 | 757.4 | 770.3 | 1.54 | 4.9 | 3415 | 910 |  | 0.5
2018-05-15 11:07 | 2898 | 756.7 | 754.1 | 748.7 | 600 | 441.1 | 753.8 | 750.3 | 734.6 | 563.7 | 328.6 | 774 | 16.3 | 766.6 | 755.6 | 716 | 700.6 | 569.2 | 294.3 | 785.8 | 769.3 | 847.3 | 800.3 | 1054.5 | 672.5 | 758.5 | 740.8 | 722.5 | 695 | 615.3 | 306 |  |  |  |  | 85.9 | 445.1 | 88.1 | 577.1 | 348.8 | 87.6 | 430.9 | 86.7 | 700.6 | 275.6 | 218 | 81.8 | 430.4 | 379.4 | 85.7 | 82.9 | 72.6 | 60 |  |  | 394.6 | 92.5 | 37 | 23.5 | 85 | 191.4 | 61.4 | 223.7 | 57.7 | 207.7 | 317.7 | 0.98 | 8.55 | 9.6 | 1199.9311 | 1298.4798 | 1.9826 | 757.8 | 770.3 | 1.51 | 4.95 | 3416 | 910.1 |  | 0.5
2018-05-15 11:07 | 2899 | 756.6 | 754.1 | 749.1 | 600.1 | 442.3 | 752.4 | 749.1 | 734 | 562.6 | 329.3 | 773.7 | 16.3 | 766.9 | 761.5 | 716.1 | 701.7 | 569.1 | 292.8 | 786.2 | 773.6 | 848.1 | 826.6 | 1053.3 | 670.3 | 758.4 | 743.7 | 722.3 | 693.2 | 615.2 | 308.6 |  |  |  |  | 85.9 | 445.2 | 88.1 | 577.5 | 349 | 87.6 | 430.9 | 86.7 | 703.1 | 275.7 | 218.2 | 81.9 | 430.6 | 379.5 | 85.7 | 82.9 | 72.6 | 60.1 |  |  | 394.6 | 92.5 | 37 | 23.5 | 85 | 191.6 | 61.4 | 223.7 | 57.7 | 208.3 | 318.2 | 0.99 | 8.6 | 9.54 | 1181.1331 | 1299.021 | 1.9845 | 757.2 | 770.5 | 1.52 | 4.97 | 3417 | 910.1 |  | 0.5
2018-05-15 11:07 | 2900 | 758.2 | 755.1 | 750.1 | 601.1 | 442 | 751.7 | 748.4 | 733.8 | 562 | 329.5 | 772.1 | 16.3 | 767.1 | 763 | 716.1 | 700.2 | 568.9 | 289 | 786.2 | 769.9 | 848.6 | 848.6 | 1051.5 | 667.6 | 758.3 | 741.9 | 722.3 | 701 | 615.1 | 307.1 |  |  |  |  | 85.9 | 445.3 | 88.1 | 577.3 | 349.1 | 87.6 | 431 | 86.7 | 707.6 | 275.8 | 218.2 | 81.9 | 430.8 | 379.6 | 85.7 | 83 | 72.6 | 60.1 |  |  | 394.6 | 92.6 | 37 | 23.5 | 85.1 | 191.7 | 61.4 | 223.8 | 57.7 | 208.4 | 317.6 | 1.07 | 8.46 | 9.59 | 1135.3942 | 1299.0774 | 1.9856 | 757.1 | 770.5 | 1.58 | 4.93 | 3418 | 910.2 |  | 0.5
2018-05-15 11:07 | 2901 | 758.5 | 755.2 | 750.2 | 601 | 442.1 | 751.5 | 747.9 | 732.4 | 561.3 | 329.5 | 771.7 | 16.3 | 767.4 | 761.5 | 716.1 | 699.5 | 568.8 | 288.8 | 786.4 | 779.9 | 850.6 | 873.4 | 1050.7 | 665 | 758.3 | 744 | 722.3 | 699.3 | 615.2 | 307.4 |  |  |  |  | 86 | 445.4 | 88.1 | 576.8 | 349.3 | 87.6 | 431 | 86.8 | 705.6 | 275.8 | 218.3 | 81.9 | 430.9 | 379.6 | 85.7 | 83 | 72.7 | 60.1 |  |  | 394.6 | 92.6 | 37 | 23.5 | 85.1 | 191.9 | 61.5 | 223.9 | 57.8 | 208.4 | 315.7 | 1.16 | 8.53 | 9.59 | 1131.3634 | 1297.9038 | 1.9839 | 757 | 770.7 | 1.65 | 4.94 | 3419 | 910.2 |  | 0.5
2018-05-15 11:07 | 2902 | 758.1 | 754.7 | 749.8 | 600.3 | 442.5 | 750.8 | 747.4 | 731.9 | 561.6 | 329.6 | 770.5 | 16.3 | 767.5 | 761 | 716.2 | 698.4 | 568.8 | 292.2 | 786.5 | 774.5 | 851.8 | 821.9 | 1050.5 | 665.7 | 758.2 | 742 | 722.3 | 698.5 | 615.4 | 306.3 |  |  |  |  | 86 | 445.5 | 88.1 | 576.2 | 349.4 | 87.6 | 431.1 | 86.9 | 698.4 | 275.9 | 218.4 | 82 | 431 | 379.7 | 85.8 | 82.9 | 72.8 | 60.1 |  |  | 394.7 | 92.7 | 36.9 | 23.5 | 85.1 | 192.1 | 61.5 | 224 | 57.8 | 209.2 | 315.8 | 0.99 | 8.31 | 9.43 | 1151.0449 | 1298.5562 | 1.9836 | 756.3 | 770.7 | 1.52 | 4.88 | 3420 | 910.3 |  | 0.5
2018-05-15 11:07 | 2903 | 758.3 | 754.7 | 749.2 | 600.2 | 442.2 | 751.3 | 747.8 | 732.1 | 562.7 | 329.6 | 770.7 | 16.3 | 767.5 | 753.9 | 716.2 | 699.3 | 569 | 288.7 | 786.5 | 768.9 | 851.9 | 780 | 1050.8 | 669 | 758.4 | 744.4 | 722.6 | 700.4 | 615.6 | 302.6 |  |  |  |  | 86 | 445.6 | 88.1 | 575.7 | 349.6 | 87.6 | 431.1 | 86.8 | 700.3 | 276 | 218.6 | 82 | 431 | 379.8 | 85.7 | 82.9 | 72.8 | 60.2 |  |  | 394.7 | 92.8 | 37 | 23.5 | 85.2 | 192.3 | 61.5 | 224.1 | 57.8 | 207.4 | 316.9 | 1.22 | 8.5 | 9.58 | 1184.7091 | 1297.5079 | 1.9834 | 756.6 | 770.8 | 1.69 | 4.94 | 3421 | 910.3 |  | 0.5
2018-05-15 11:07 | 2904 | 757.6 | 753.8 | 748.1 | 600.3 | 442.4 | 753.1 | 748.8 | 733.1 | 562.9 | 329.5 | 771.4 | 16.3 | 767.4 | 751.6 | 716.2 | 699.7 | 568.9 | 284.5 | 786.4 | 767.4 | 851.1 | 790.7 | 1051.3 | 671.6 | 758.8 | 745.9 | 722.8 | 708.5 | 615.8 | 303.5 |  |  |  |  | 86 | 445.7 | 88.1 | 575.5 | 349.7 | 87.7 | 431.2 | 86.8 | 717.3 | 276.1 | 218.7 | 82 | 431.1 | 379.9 | 85.7 | 82.9 | 72.9 | 60.2 |  |  | 394.7 | 92.8 | 37 | 23.5 | 85.2 | 192.5 | 61.5 | 224.2 | 57.8 | 203.5 | 317.5 | 1.35 | 8.54 | 9.56 | 1179.5255 | 1299.1071 | 1.9842 | 757 | 770.9 | 1.77 | 4.95 | 3422 | 910.4 |  | 0.5
2018-05-15 11:07 | 2905 | 757.3 | 753.4 | 748.2 | 601 | 442.5 | 754.7 | 750.1 | 734 | 562.7 | 329 | 773.1 | 16.3 | 767.3 | 751.4 | 716.2 | 692.8 | 568.8 | 288.8 | 786.3 | 766.7 | 850.1 | 774.6 | 1051.7 | 674.5 | 759.1 | 746.4 | 723.2 | 712.5 | 616 | 305.8 |  |  |  |  | 86.1 | 445.7 | 88.1 | 575.9 | 349.9 | 87.7 | 431.2 | 86.8 | 732.2 | 276.2 | 218.8 | 82 | 431.1 | 380 | 85.7 | 82.9 | 72.9 | 60.2 |  |  | 394.7 | 92.9 | 37 | 23.5 | 85.3 | 192.7 | 61.5 | 224.3 | 57.8 | 201.9 | 318.9 | 1.18 | 8.48 | 9.53 | 1178.273 | 1297.8342 | 1.984 | 757.7 | 770.9 | 1.65 | 4.94 | 3423 | 910.4 |  | 0.5
2018-05-15 11:07 | 2906 | 756.3 | 752.2 | 748.2 | 601.1 | 442.2 | 755.6 | 750.5 | 734.4 | 562.6 | 329.4 | 772.7 | 16.3 | 767.3 | 754.6 | 716.3 | 699.1 | 568.7 | 291.3 | 786.3 | 764.1 | 849.4 | 788.5 | 1051.6 | 672 | 759.4 | 743.5 | 723.5 | 710.7 | 616.1 | 306 |  |  |  |  | 86.1 | 445.8 | 88.1 | 576.3 | 350 | 87.7 | 431.3 | 86.8 | 737.3 | 276.3 | 218.8 | 82.1 | 431.2 | 380 | 85.7 | 82.9 | 73 | 60.3 |  |  | 394.8 | 93 | 37 | 23.5 | 85.3 | 192.8 | 61.5 | 224.4 | 57.8 | 203 | 319.1 | 0.99 | 8.4 | 9.35 | 1160.7055 | 1299.0822 | 1.9841 | 757.5 | 771 | 1.51 | 4.91 | 3424 | 910.5 |  | 0.5
2018-05-15 11:07 | 2907 | 757.3 | 752.8 | 748.4 | 601.4 | 442.5 | 756.3 | 750.6 | 734.7 | 562.4 | 329.4 | 772.3 | 16.3 | 767.2 | 753.9 | 716.3 | 697.3 | 568.6 | 289.1 | 786.1 | 768.6 | 849.8 | 821.2 | 1050.5 | 665.5 | 759.4 | 742.2 | 723.7 | 706.5 | 615.6 | 310.6 |  |  |  |  | 86.1 | 445.9 | 88.2 | 576.6 | 350.2 | 87.8 | 431.3 | 86.8 | 733.6 | 276.4 | 218.9 | 82.1 | 431.3 | 380.1 | 85.8 | 82.9 | 73 | 60.2 |  |  | 394.8 | 93 | 37 | 23.5 | 85.4 | 193 | 61.5 | 224.5 | 57.8 | 204.1 | 317.7 | 0.99 | 8.55 | 9.46 | 1181.855 | 1298.5181 | 1.982 | 757.9 | 770.9 | 1.51 | 4.95 | 3425 | 910.5 |  | 0.5
2018-05-15 11:08 | 2908 | 757 | 753 | 748.8 | 601.4 | 443 | 755.4 | 749.2 | 734.3 | 562.4 | 329.4 | 772.5 | 16.3 | 767.3 | 754.5 | 716.4 | 700 | 568.5 | 290.8 | 786.3 | 767.4 | 850.8 | 852.6 | 1049.6 | 671.9 | 759.3 | 744.5 | 723.8 | 704.3 | 615.5 | 309.9 |  |  |  |  | 86.1 | 446 | 88.1 | 576.9 | 350.3 | 87.7 | 431.4 | 86.9 | 734 | 276.5 | 219 | 82.1 | 431.3 | 380.2 | 85.7 | 82.8 | 73 | 60.2 |  |  | 394.8 | 93.1 | 37 | 23.5 | 85.4 | 193.2 | 61.5 | 224.6 | 57.8 | 204.4 | 315.8 | 1 | 8.67 | 9.54 | 1194.0613 | 1298.9409 | 1.9837 | 757.4 | 770.9 | 1.52 | 4.98 | 3426 | 910.6 |  | 0.5
2018-05-15 11:08 | 2909 | 756.4 | 752.9 | 749.1 | 600.7 | 444.1 | 754.6 | 748.8 | 734 | 565.6 | 329.3 | 773 | 16.3 | 767.3 | 757.3 | 716.4 | 697.8 | 568.4 | 290.9 | 786.4 | 768.8 | 851.8 | 847.2 | 1049.1 | 669.3 | 758.6 | 737.7 | 723.8 | 702.1 | 615.5 | 307.1 |  |  |  |  | 86.1 | 446.1 | 88.1 | 577.3 | 350.5 | 87.7 | 431.4 | 86.9 | 742.7 | 276.6 | 219 | 82.2 | 431.3 | 380.3 | 85.7 | 82.8 | 73.1 | 60.2 |  |  | 394.8 | 93.2 | 37 | 23.5 | 85.4 | 193.4 | 61.5 | 224.7 | 57.9 | 205 | 315.6 | 0.98 | 8.44 | 9.41 | 1217.1722 | 1298.1212 | 1.984 | 757.1 | 770.8 | 1.51 | 4.91 | 3427 | 910.6 |  | 0.5
2018-05-15 11:08 | 2910 | 756.7 | 753.4 | 749.4 | 599.9 | 444.4 | 753.9 | 748.7 | 733.5 | 567.2 | 329.3 | 772.2 | 16.3 | 767.2 | 752 | 716.4 | 694.1 | 568.4 | 293.1 | 786.7 | 768.5 | 852.5 | 867.3 | 1049.2 | 681.7 | 758.2 | 737.9 | 723.8 | 696 | 615.5 | 309.4 |  |  |  |  | 86.2 | 446.2 | 88.2 | 577.5 | 350.6 | 87.7 | 431.5 | 86.9 | 741.8 | 276.7 | 219 | 82.2 | 431.4 | 380.3 | 85.8 | 82.9 | 73.1 | 60.3 |  |  | 394.9 | 93.2 | 37 | 23.5 | 85.5 | 193.6 | 61.5 | 224.8 | 57.9 | 205.4 | 316.3 | 0.99 | 8.67 | 9.51 | 1206.4287 | 1299.1424 | 1.9841 | 757 | 770.7 | 1.52 | 4.98 | 3428 | 910.7 |  | 0.5
2018-05-15 11:08 | 2911 | 756 | 753.3 | 748.7 | 600.3 | 444.5 | 753.4 | 748.2 | 733.3 | 567.3 | 329.2 | 772.4 | 16.3 | 767.3 | 755.2 | 716.5 | 696.1 | 568.3 | 293.7 | 787.1 | 781.1 | 853.4 | 861.4 | 1049 | 676.4 | 758.2 | 738.7 | 723.6 | 698.5 | 615.4 | 306.9 |  |  |  |  | 86.2 | 446.3 | 88.3 | 577.4 | 350.8 | 87.7 | 431.5 | 86.9 | 739 | 276.8 | 219 | 82.2 | 431.4 | 380.4 | 85.8 | 82.9 | 73.2 | 60.3 |  |  | 395 | 93.3 | 37 | 23.5 | 85.6 | 193.8 | 61.5 | 224.9 | 57.9 | 205.5 | 315.7 | 1.11 | 8.61 | 9.6 | 1190.4157 | 1298.3406 | 1.9866 | 756.7 | 770.9 | 1.61 | 4.96 | 3429 | 910.7 |  | 0.5
2018-05-15 11:08 | 2912 | 755.4 | 752.9 | 748.9 | 601.4 | 444.4 | 752.2 | 748.1 | 733 | 566.8 | 329.6 | 771.1 | 16.3 | 767.5 | 756.8 | 716.6 | 693.4 | 568.4 | 290.8 | 787.4 | 775 | 854.5 | 853 | 1048.4 | 671.3 | 758.2 | 737 | 723.6 | 699.4 | 615.3 | 304.7 |  |  |  |  | 86.2 | 446.3 | 88.3 | 577.1 | 351 | 87.7 | 431.5 | 86.9 | 729.7 | 276.9 | 219.1 | 82.2 | 431.4 | 380.5 | 85.8 | 83 | 73.2 | 60.3 |  |  | 395.1 | 93.4 | 37 | 23.5 | 85.6 | 194 | 61.5 | 225 | 57.9 | 205.5 | 315.5 | 1.09 | 8.52 | 9.51 | 1175.2109 | 1298.4054 | 1.9828 | 755.9 | 771 | 1.59 | 4.94 | 3430 | 910.8 |  | 0.5
2018-05-15 11:08 | 2913 | 755.7 | 753.2 | 749.4 | 603.9 | 445.1 | 749.9 | 746.6 | 731.3 | 568.1 | 329.7 | 769.2 | 16.3 | 767.5 | 754.7 | 716.6 | 695.6 | 568.3 | 289.7 | 787.2 | 767.3 | 855.3 | 852.8 | 1048.2 | 673 | 757.7 | 736.5 | 723.3 | 698.8 | 615.2 | 312.8 |  |  |  |  | 86.1 | 446.4 | 88.3 | 576.5 | 351.1 | 87.7 | 431.6 | 86.9 | 725.5 | 277 | 219.1 | 82.3 | 431.4 | 380.6 | 85.8 | 83 | 73.2 | 60.3 |  |  | 395.1 | 93.4 | 37 | 23.5 | 85.6 | 194.1 | 61.5 | 225.1 | 57.9 | 205.7 | 316.5 | 0.97 | 8.44 | 9.44 | 1189.8082 | 1298.9356 | 1.9853 | 754.9 | 770.8 | 1.5 | 4.92 | 3431 | 910.8 |  | 0.5
2018-05-15 11:08 | 2914 | 754.9 | 752 | 748.1 | 604.4 | 445.7 | 747.8 | 745.2 | 730.2 | 571.4 | 329.4 | 767.8 | 16.3 | 767.6 | 758.4 | 716.5 | 691.9 | 568 | 288.7 | 786.8 | 772.5 | 855.7 | 926.5 | 1047.7 | 669.7 | 757.5 | 740 | 723.1 | 703 | 615.2 | 312.9 |  |  |  |  | 86.1 | 446.5 | 88.2 | 575.9 | 351.2 | 87.7 | 431.6 | 87 | 723.1 | 277.1 | 219.2 | 82.3 | 431.5 | 380.7 | 85.8 | 83.1 | 73.2 | 60.3 |  |  | 395.1 | 93.5 | 37 | 23.5 | 85.7 | 194.3 | 61.5 | 225.2 | 57.9 | 205.7 | 317.4 | 0.99 | 8.49 | 9.62 | 1175.3495 | 1298.7299 | 1.981 | 753.5 | 770.6 | 1.52 | 4.94 | 3432 | 910.9 |  | 0.5
2018-05-15 11:08 | 2915 | 755.2 | 751.3 | 747.3 | 603.4 | 445.9 | 746.9 | 744.4 | 729.8 | 572.6 | 329 | 767.6 | 16.3 | 767.7 | 756.7 | 716.2 | 693.1 | 567.9 | 290.9 | 787 | 784.4 | 856.9 | 916.6 | 1047.4 | 682.5 | 757.2 | 738.7 | 722.9 | 703.3 | 615.1 | 309.4 |  |  |  |  | 86.1 | 446.5 | 88.2 | 575.5 | 351.4 | 87.8 | 431.7 | 87 | 713.9 | 277.2 | 219.4 | 82.4 | 431.6 | 380.8 | 85.8 | 83 | 73.2 | 60.4 |  |  | 395.1 | 93.5 | 37 | 23.5 | 85.7 | 194.5 | 61.5 | 225.2 | 57.9 | 206.2 | 317.5 | 0.84 | 8.49 | 9.6 | 1152.9051 | 1299.1701 | 1.9846 | 753.1 | 770.6 | 1.4 | 4.93 | 3433 | 910.9 |  | 0.5
2018-05-15 11:08 | 2916 | 754.9 | 750.7 | 746.2 | 602.7 | 445.7 | 746.5 | 743.4 | 729.3 | 576.5 | 328.7 | 767.1 | 16.3 | 767.6 | 753.3 | 716.1 | 695 | 567.7 | 292.7 | 786.9 | 782.3 | 857.9 | 915.9 | 1046.9 | 679 | 756.9 | 738.3 | 722.7 | 704.1 | 614.9 | 310 |  |  |  |  | 86.2 | 446.6 | 88.2 | 575.1 | 351.5 | 87.8 | 431.7 | 87 | 715.4 | 277.3 | 219.6 | 82.4 | 431.6 | 380.9 | 85.8 | 82.9 | 73.3 | 60.4 |  |  | 395 | 93.6 | 37 | 23.5 | 85.8 | 194.6 | 61.5 | 225.3 | 57.9 | 206 | 317.1 | 1.15 | 8.72 | 9.68 | 1163.7936 | 1298.4145 | 1.9834 | 752.5 | 770.5 | 1.64 | 5 | 3434 | 911 |  | 0.5
2018-05-15 11:08 | 2917 | 755 | 750.3 | 744.9 | 601.9 | 445.1 | 746.2 | 742.6 | 728.9 | 576.7 | 328.7 | 765.5 | 16.3 | 767.5 | 750.5 | 716 | 695.5 | 567.6 | 293.4 | 786.8 | 776.5 | 858 | 869.9 | 1046.8 | 688.5 | 756.3 | 734.2 | 722.5 | 702.1 | 614.8 | 308.4 |  |  |  |  | 86.2 | 446.6 | 88.2 | 575.2 | 351.7 | 87.7 | 431.8 | 86.9 | 725.1 | 277.4 | 219.7 | 82.5 | 431.7 | 380.9 | 85.8 | 82.9 | 73.3 | 60.5 |  |  | 395 | 93.7 | 37 | 23.5 | 85.8 | 194.8 | 61.5 | 225.4 | 58 | 205.7 | 317.6 | 1.12 | 8.49 | 9.67 | 1164.6139 | 1299.3287 | 1.9845 | 751.9 | 770.2 | 1.62 | 4.93 | 3435 | 911 |  | 0.5
2018-05-15 11:08 | 2918 | 755.4 | 751.5 | 745.3 | 601.6 | 444.5 | 746.4 | 743.5 | 728.7 | 575.3 | 328.5 | 764.9 | 16.3 | 767.5 | 752.9 | 716 | 695.2 | 567.7 | 294 | 786.5 | 767.5 | 857.9 | 879 | 1047.4 | 754.1 | 755.6 | 729.8 | 722.3 | 696.2 | 614.8 | 308.9 |  |  |  |  | 86.2 | 446.7 | 88.2 | 575.8 | 351.9 | 87.7 | 431.8 | 86.8 | 726.7 | 277.5 | 219.8 | 82.5 | 431.9 | 381 | 85.8 | 83 | 73.4 | 60.5 |  |  | 395 | 93.7 | 37 | 23.5 | 85.8 | 195 | 61.6 | 225.5 | 58 | 206.5 | 317.7 | 1.02 | 8.42 | 9.46 | 1180.6239 | 1298.0381 | 1.9823 | 752.3 | 769.8 | 1.54 | 4.91 | 3436 | 911.1 |  | 0.5
2018-05-15 11:08 | 2919 | 755.9 | 753.1 | 746.1 | 601.5 | 444.7 | 745.6 | 742.7 | 727.3 | 576.3 | 328.1 | 765.5 | 16.3 | 767.5 | 754.4 | 716 | 684.2 | 567.6 | 294.5 | 786.2 | 767.5 | 857.8 | 905.1 | 1047.5 | 726.9 | 755.1 | 730.3 | 721.9 | 692.3 | 614.7 | 308.2 |  |  |  |  | 86.3 | 446.7 | 88.2 | 577 | 352 | 87.7 | 431.9 | 86.7 | 718.7 | 277.6 | 220 | 82.5 | 432 | 381.1 | 85.7 | 83 | 73.4 | 60.5 |  |  | 395 | 93.8 | 37 | 23.5 | 85.9 | 195.1 | 61.6 | 225.6 | 58 | 206.6 | 317.6 | 1.06 | 8.68 | 9.52 | 1175.0188 | 1298.6606 | 1.9845 | 752.5 | 769.6 | 1.57 | 4.99 | 3437 | 911.2 |  | 0.5
2018-05-15 11:08 | 2920 | 757.1 | 754.6 | 747.1 | 600.5 | 445.7 | 745.9 | 742.4 | 727.5 | 576.3 | 327.7 | 767 | 16.3 | 767.5 | 755.6 | 715.9 | 687.3 | 567.8 | 292.9 | 786.3 | 768.3 | 858.5 | 874.1 | 1047.2 | 704.9 | 755 | 732.4 | 721.6 | 688.3 | 614.6 | 306.7 |  |  |  |  | 86.3 | 446.8 | 88.2 | 578.3 | 352.1 | 87.7 | 432 | 86.7 | 717.4 | 277.7 | 220.1 | 82.6 | 432.1 | 381.2 | 85.8 | 83.1 | 73.5 | 60.5 |  |  | 395 | 93.9 | 37 | 23.5 | 85.9 | 195.3 | 61.6 | 225.7 | 58 | 207.7 | 316.9 | 1.15 | 8.75 | 9.57 | 1175.669 | 1298.5162 | 1.9828 | 753.4 | 769.6 | 1.64 | 5.01 | 3438 | 911.2 |  | 0.5
2018-05-15 11:08 | 2921 | 757.9 | 755.7 | 747.6 | 600.4 | 445.8 | 746.4 | 742.9 | 727.9 | 575.6 | 327.8 | 767 | 16.3 | 767.5 | 754.4 | 715.8 | 695.1 | 567.9 | 291 | 786.1 | 768.9 | 858.5 | 839.1 | 1047 | 696.6 | 754.6 | 731 | 721.5 | 688.7 | 614.7 | 306.5 |  |  |  |  | 86.3 | 446.9 | 88.2 | 579 | 352.3 | 87.7 | 432 | 86.7 | 714.3 | 277.8 | 220.1 | 82.6 | 432.3 | 381.3 | 85.8 | 83.1 | 73.5 | 60.5 |  |  | 395 | 93.9 | 37 | 23.5 | 86 | 195.5 | 61.6 | 225.8 | 58 | 207.4 | 315.8 | 1.02 | 8.65 | 9.63 | 1210.4463 | 1298.7011 | 1.983 | 754 | 769.4 | 1.54 | 4.97 | 3439 | 911.3 |  | 0.5
2018-05-15 11:08 | 2922 | 757.8 | 755.9 | 747.3 | 600.9 | 446 | 746.3 | 742.4 | 728 | 577.6 | 328 | 768.3 | 16.3 | 767.5 | 758 | 715.8 | 694.4 | 567.9 | 288.9 | 786 | 764.5 | 858.2 | 848.5 | 1047 | 689.4 | 753.9 | 730.5 | 721.4 | 694.2 | 614.7 | 309 |  |  |  |  | 86.3 | 447 | 88.3 | 579.1 | 352.4 | 87.8 | 432.1 | 86.7 | 707.1 | 277.9 | 220.1 | 82.6 | 432.4 | 381.4 | 85.7 | 83.1 | 73.6 | 60.5 |  |  | 395.1 | 94 | 37 | 23.5 | 86 | 195.6 | 61.6 | 225.9 | 58 | 206.1 | 315.9 | 0.93 | 8.85 | 9.48 | 1219.0126 | 1298.8399 | 1.9855 | 754.1 | 769.1 | 1.47 | 5.03 | 3440 | 911.3 |  | 0.5
2018-05-15 11:08 | 2923 | 757.8 | 756.1 | 747.4 | 601.3 | 445.7 | 746.9 | 742 | 728.8 | 576.3 | 327.9 | 767.7 | 16.3 | 767.7 | 761.4 | 715.8 | 695.9 | 567.8 | 290.8 | 786.2 | 771.5 | 858.3 | 854.8 | 1047.4 | 697 | 753.6 | 732 | 721.3 | 696.9 | 614.6 | 307 |  |  |  |  | 86.2 | 447 | 88.3 | 579 | 352.6 | 87.9 | 432.1 | 86.8 | 699.4 | 278 | 220.1 | 82.7 | 432.6 | 381.5 | 85.7 | 83.2 | 73.6 | 60.6 |  |  | 395.1 | 94.1 | 37 | 23.6 | 86.1 | 195.8 | 61.6 | 226 | 58.1 | 207.8 | 316.6 | 1.11 | 8.71 | 9.68 | 1196.3584 | 1298.1714 | 1.9837 | 754.1 | 769.1 | 1.61 | 4.99 | 3441 | 911.4 |  | 0.5
2018-05-15 11:08 | 2924 | 758.2 | 756.3 | 748 | 601.5 | 445.6 | 746.5 | 741.2 | 729 | 574.5 | 327.9 | 766.3 | 16.3 | 768 | 765.1 | 715.8 | 688.7 | 567.9 | 291.6 | 786 | 770.3 | 857.8 | 839.4 | 1047.9 | 706.7 | 753 | 727.2 | 721.1 | 693.7 | 614.6 | 306 |  |  |  |  | 86.2 | 447.1 | 88.2 | 578.7 | 352.7 | 87.9 | 432.2 | 86.8 | 696.1 | 278.1 | 220.2 | 82.7 | 432.7 | 381.6 | 85.7 | 83.3 | 73.7 | 60.6 |  |  | 395.1 | 94.1 | 37 | 23.6 | 86.1 | 195.9 | 61.6 | 226.1 | 58.1 | 208.7 | 317 | 0.99 | 8.6 | 9.52 | 1135.4522 | 1299.5227 | 1.9835 | 753.7 | 769 | 1.52 | 4.96 | 3442 | 911.4 |  | 0.5
2018-05-15 11:08 | 2925 | 758.2 | 756.8 | 748.1 | 601.9 | 445.4 | 746.6 | 740.7 | 728.5 | 573.9 | 327.5 | 766.1 | 16.3 | 768.1 | 759.8 | 715.7 | 689.8 | 568.1 | 289.3 | 785.6 | 768.4 | 857.2 | 837.3 | 1049 | 762.9 | 752.6 | 728.8 | 720.9 | 692.8 | 614.6 | 304.5 |  |  |  |  | 86.2 | 447.2 | 88.2 | 578.2 | 352.9 | 87.9 | 432.2 | 86.8 | 696.4 | 278.2 | 220.4 | 82.8 | 432.9 | 381.7 | 85.8 | 83.2 | 73.7 | 60.6 |  |  | 395.1 | 94.2 | 37 | 23.5 | 86.1 | 196.1 | 61.6 | 226.2 | 58.1 | 208.1 | 317.2 | 0.97 | 8.68 | 9.63 | 1211.853 | 1299.4528 | 1.984 | 753.7 | 768.8 | 1.5 | 4.99 | 3443 | 911.5 |  | 0.5
2018-05-15 11:08 | 2926 | 757.8 | 756.3 | 747.8 | 602.5 | 445.3 | 746.2 | 740.6 | 728.9 | 572.7 | 327.2 | 764.8 | 16.3 | 768 | 752.6 | 715.7 | 688.3 | 568.2 | 292.1 | 785.1 | 761.6 | 856.3 | 827.7 | 1050 | 738.3 | 752.3 | 727.1 | 720.8 | 696.8 | 614.4 | 303.2 |  |  |  |  | 86.2 | 447.3 | 88.2 | 577.6 | 353 | 88 | 432.2 | 86.7 | 694.6 | 278.2 | 220.5 | 82.8 | 433 | 381.7 | 85.8 | 83.1 | 73.8 | 60.6 |  |  | 395.1 | 94.2 | 37 | 23.5 | 86.2 | 196.3 | 61.6 | 226.3 | 58.1 | 208 | 317 | 1.04 | 8.41 | 9.51 | 1196.4744 | 1298.7026 | 1.9826 | 753.1 | 768.5 | 1.56 | 4.91 | 3444 | 911.5 |  | 0.5
2018-05-15 11:08 | 2927 | 757.3 | 755.9 | 747.7 | 603.5 | 445.6 | 745.7 | 740.1 | 729.2 | 571.3 | 326.9 | 763.3 | 16.3 | 767.8 | 755.8 | 715.6 | 687.7 | 568.3 | 293.4 | 784.6 | 762.1 | 855.4 | 832.1 | 1050.4 | 708.3 | 751.6 | 724.2 | 720.7 | 696.9 | 614.2 | 303.1 |  |  |  |  | 86.2 | 447.4 | 88.3 | 577.2 | 353.2 | 88 | 432.3 | 86.8 | 691.7 | 278.3 | 220.6 | 82.9 | 433.2 | 381.8 | 85.8 | 83 | 73.7 | 60.7 |  |  | 395.1 | 94.3 | 37.1 | 23.5 | 86.2 | 196.4 | 61.6 | 226.4 | 58.1 | 206.1 | 317 | 1.01 | 8.58 | 9.56 | 1198.2444 | 1298.1999 | 1.9871 | 752.5 | 768 | 1.53 | 4.96 | 3445 | 911.6 |  | 0.5
2018-05-15 11:08 | 2928 | 758.1 | 755.8 | 747.5 | 603.5 | 445.7 | 744.4 | 738.4 | 728.6 | 571.6 | 326.5 | 762.1 | 16.3 | 767.9 | 761 | 715.6 | 688.8 | 568.4 | 292.6 | 784.4 | 768.6 | 854.7 | 812.9 | 1051 | 712.6 | 751 | 724.3 | 720.6 | 695.9 | 614.2 | 303.7 |  |  |  |  | 86.2 | 447.5 | 88.3 | 576.8 | 353.4 | 88 | 432.3 | 86.8 | 692.2 | 278.4 | 220.7 | 82.9 | 433.3 | 381.9 | 85.8 | 83 | 73.8 | 60.7 |  |  | 395.2 | 94.4 | 37.1 | 23.5 | 86.2 | 196.6 | 61.6 | 226.5 | 58.1 | 205.3 | 317.7 | 1.06 | 8.73 | 9.67 | 1189.6364 | 1298.4143 | 1.9839 | 751.7 | 767.8 | 1.57 | 5.01 | 3446 | 911.6 |  | 0.5
2018-05-15 11:08 | 2929 | 758.6 | 756.1 | 747.5 | 602.9 | 445.7 | 743.1 | 736.8 | 727.5 | 570.4 | 326.1 | 762.4 | 16.3 | 768.1 | 763.8 | 715.6 | 691.8 | 568.5 | 291.5 | 784.4 | 769.3 | 854 | 811.5 | 1051.7 | 722.1 | 750.7 | 726.3 | 720.4 | 696.2 | 614.1 | 304.7 |  |  |  |  | 86.2 | 447.6 | 88.2 | 576.6 | 353.5 | 88 | 432.4 | 86.8 | 692.6 | 278.5 | 220.8 | 82.9 | 433.5 | 382 | 85.8 | 83.1 | 73.8 | 60.7 |  |  | 395.2 | 94.4 | 37.1 | 23.5 | 86.3 | 196.7 | 61.6 | 226.6 | 58.1 | 207.6 | 318.1 | 0.93 | 8.54 | 9.49 | 1204.3024 | 1298.7695 | 1.9842 | 751.4 | 767.7 | 1.47 | 4.95 | 3447 | 911.7 |  | 0.5
2018-05-15 11:08 | 2930 | 759.4 | 756.5 | 747.7 | 602.4 | 445.9 | 741.9 | 736.6 | 727.4 | 568.7 | 326.5 | 761.6 | 16.3 | 768.3 | 764.3 | 715.8 | 695.5 | 568.7 | 291.5 | 784.2 | 767.8 | 853.3 | 824 | 1052.3 | 723.1 | 750.3 | 725.1 | 720.1 | 692.9 | 614.1 | 307.9 |  |  |  |  | 86.1 | 447.8 | 88.3 | 576.4 | 353.7 | 88 | 432.4 | 86.8 | 693.9 | 278.6 | 220.9 | 83 | 433.7 | 382.1 | 85.9 | 83.1 | 73.8 | 60.7 |  |  | 395.2 | 94.5 | 37.2 | 23.5 | 86.3 | 196.9 | 61.6 | 226.7 | 58.2 | 209 | 320 | 1.04 | 8.61 | 9.6 | 1184.3353 | 1298.3621 | 1.9842 | 751.2 | 767.6 | 1.56 | 4.98 | 3448 | 911.7 |  | 0.5
2018-05-15 11:08 | 2931 | 759.1 | 756.3 | 748 | 601.3 | 445.8 | 740.7 | 735.4 | 727.5 | 568.3 | 326.6 | 760.3 | 16.3 | 768.4 | 762.7 | 715.9 | 699.3 | 568.8 | 293 | 783.7 | 762.8 | 853 | 859.7 | 1052.3 | 704 | 749.9 | 726.3 | 719.9 | 694.9 | 614.1 | 306.9 |  |  |  |  | 86.2 | 447.8 | 88.2 | 576.2 | 353.8 | 87.9 | 432.5 | 86.9 | 694.8 | 278.7 | 221 | 83 | 433.8 | 382.2 | 85.8 | 83.1 | 73.9 | 60.7 |  |  | 395.2 | 94.6 | 37.2 | 23.6 | 86.4 | 197.1 | 61.6 | 226.7 | 58.2 | 208.9 | 321.9 | 0.86 | 8.54 | 9.57 | 1193.0518 | 1298.7066 | 1.9855 | 750.4 | 767.4 | 1.42 | 4.97 | 3449 | 911.8 |  | 0.5
2018-05-15 11:08 | 2932 | 760 | 756 | 748.6 | 600.5 | 446.1 | 739.8 | 734.1 | 726.9 | 567.6 | 326.3 | 759.5 | 16.3 | 768.4 | 754.7 | 715.8 | 695.2 | 569 | 294.4 | 783.3 | 761.1 | 852.7 | 886.5 | 1051.7 | 697.7 | 749.5 | 725.6 | 719.7 | 698.7 | 614 | 303.1 |  |  |  |  | 86.1 | 447.9 | 88.3 | 575.8 | 354 | 88 | 432.5 | 87 | 689.4 | 278.8 | 221.1 | 83 | 433.9 | 382.2 | 85.8 | 83.1 | 73.9 | 60.8 |  |  | 395.2 | 94.6 | 37.2 | 23.6 | 86.4 | 197.2 | 61.6 | 226.8 | 58.2 | 207 | 320.9 | 1.01 | 8.48 | 9.53 | 1176.6016 | 1298.9798 | 1.9831 | 749.9 | 767.1 | 1.54 | 4.95 | 3450 | 911.8 |  | 0.5
2018-05-15 11:08 | 2933 | 759.3 | 754.8 | 748.4 | 600.2 | 445.4 | 739.1 | 733.7 | 726.6 | 568.1 | 326.5 | 758.9 | 16.3 | 768 | 749.4 | 715.8 | 695.9 | 569 | 294.3 | 782.8 | 759 | 853.2 | 889.6 | 1051.1 | 700.1 | 749.3 | 727.1 | 719.5 | 699.5 | 613.7 | 307.6 |  |  |  |  | 86.2 | 448 | 88.3 | 575.4 | 354.1 | 88.1 | 432.5 | 87 | 686.9 | 278.9 | 221.2 | 83.1 | 434 | 382.3 | 85.9 | 83.1 | 73.9 | 60.8 |  |  | 395.2 | 94.6 | 37.2 | 23.6 | 86.5 | 197.4 | 61.6 | 226.9 | 58.2 | 205.6 | 320.3 | 1.07 | 8.73 | 9.71 | 1168.7479 | 1298.5504 | 1.9826 | 749.2 | 766.7 | 1.58 | 5.02 | 3451 | 911.9 |  | 0.5
2018-05-15 11:08 | 2934 | 757.9 | 754.2 | 748.3 | 600.3 | 445.1 | 738.8 | 734 | 726.7 | 568.5 | 326.9 | 758.4 | 16.3 | 767.7 | 749.3 | 715.9 | 697.5 | 569 | 292.6 | 782.3 | 754.9 | 853.4 | 867 | 1050.5 | 731 | 749.3 | 727.3 | 719.5 | 697.1 | 613.5 | 308.1 |  |  |  |  | 86.2 | 448 | 88.3 | 575.2 | 354.2 | 88.2 | 432.6 | 87 | 694.2 | 279 | 221.4 | 83.1 | 434.1 | 382.4 | 85.9 | 83.1 | 74 | 60.8 |  |  | 395.3 | 94.6 | 37.2 | 23.6 | 86.5 | 197.5 | 61.7 | 227 | 58.2 | 207.1 | 320.2 | 1.24 | 8.64 | 9.66 | 1179.1637 | 1298.2334 | 1.9847 | 748.7 | 766.4 | 1.7 | 4.99 | 3452 | 911.9 |  | 0.5
2018-05-15 11:08 | 2935 | 757.2 | 754 | 748 | 601.1 | 445 | 739.2 | 734.2 | 726.4 | 568 | 326.6 | 757.6 | 16.3 | 767.5 | 749.8 | 715.9 | 692.1 | 569 | 293.8 | 781.9 | 756.4 | 853.6 | 871.9 | 1048.9 | 731.9 | 748.9 | 724.9 | 719.3 | 694.1 | 613.5 | 305.6 |  |  |  |  | 86.2 | 448.1 | 88.2 | 575.3 | 354.4 | 88.3 | 432.6 | 86.9 | 703.5 | 279.1 | 221.4 | 83.1 | 434.1 | 382.5 | 85.9 | 83.2 | 74 | 60.8 |  |  | 395.3 | 94.7 | 37.2 | 23.6 | 86.6 | 197.7 | 61.7 | 227.1 | 58.2 | 208.5 | 319.2 | 1 | 8.6 | 9.54 | 1172.1024 | 1298.994 | 1.9832 | 748.5 | 766.1 | 1.53 | 4.97 | 3453 | 912 |  | 0.5
2018-05-15 11:08 | 2936 | 757.6 | 754.5 | 748 | 601 | 445.6 | 739.3 | 734.2 | 725.9 | 567.4 | 326.5 | 759.2 | 16.3 | 767.3 | 754.1 | 715.9 | 695.4 | 569 | 292 | 781.7 | 761 | 854.1 | 885.2 | 1047.5 | 716.3 | 748.3 | 721.4 | 719.1 | 695.1 | 613.5 | 301.4 |  |  |  |  | 86.2 | 448.2 | 88.3 | 575.4 | 354.5 | 88.3 | 432.7 | 86.9 | 706.8 | 279.2 | 221.5 | 83.2 | 434.1 | 382.5 | 85.9 | 83.3 | 74 | 60.8 |  |  | 395.3 | 94.7 | 37.2 | 23.5 | 86.6 | 197.9 | 61.7 | 227.2 | 58.2 | 208.7 | 319.3 | 0.92 | 8.64 | 9.58 | 1173.9086 | 1299.6539 | 1.9832 | 748.9 | 765.8 | 1.46 | 4.99 | 3454 | 912 |  | 0.5
2018-05-15 11:08 | 2937 | 757.3 | 753.9 | 747.7 | 601.2 | 445.2 | 739.1 | 733.8 | 725.8 | 567.3 | 326.8 | 759.6 | 16.3 | 767.1 | 752 | 715.8 | 699.1 | 569.1 | 292.5 | 781.6 | 760.1 | 854.6 | 856.2 | 1046.2 | 720.6 | 747.7 | 720.9 | 719 | 698.2 | 613.4 | 303.9 |  |  |  |  | 86.2 | 448.3 | 88.3 | 575.3 | 354.7 | 88.3 | 432.7 | 86.9 | 710.8 | 279.3 | 221.6 | 83.2 | 434.1 | 382.6 | 85.9 | 83.3 | 74.1 | 60.9 |  |  | 395.3 | 94.8 | 37.2 | 23.5 | 86.6 | 198 | 61.7 | 227.4 | 58.2 | 209.1 | 319.6 | 1.02 | 8.5 | 9.45 | 1196.3369 | 1299.7016 | 1.9845 | 748.7 | 765.5 | 1.55 | 4.95 | 3455 | 912.1 |  | 0.5
2018-05-15 11:08 | 2938 | 756.8 | 753.8 | 747.6 | 602.3 | 445.5 | 738.9 | 733 | 725.2 | 566.8 | 327.1 | 759.9 | 16.3 | 767 | 752.6 | 715.8 | 701.1 | 569.3 | 294.6 | 781.5 | 760 | 854.4 | 835.7 | 1045.7 | 712.1 | 747.6 | 725 | 718.9 | 700.4 | 613.3 | 306.5 |  |  |  |  | 86.1 | 448.3 | 88.3 | 575.4 | 354.8 | 88.2 | 432.7 | 86.8 | 718.7 | 279.4 | 221.7 | 83.2 | 434.2 | 382.7 | 85.9 | 83.3 | 74.2 | 60.9 |  |  | 395.3 | 94.9 | 37.2 | 23.6 | 86.7 | 198.2 | 61.7 | 227.5 | 58.3 | 208.7 | 319.5 | 0.96 | 8.56 | 9.51 | 1095.152 | 1299.3253 | 1.9825 | 748.5 | 765.3 | 1.5 | 4.96 | 3456 | 912.1 |  | 0.5
2018-05-15 11:08 | 2939 | 756.7 | 754.3 | 747.9 | 601.9 | 446.2 | 740.1 | 733.2 | 725 | 567.7 | 326.8 | 758.4 | 16.3 | 766.7 | 748.2 | 715.9 | 703.2 | 569.5 | 292.3 | 781.3 | 756.4 | 854.1 | 847.2 | 1046.1 | 741.8 | 748.1 | 729.3 | 718.8 | 699.6 | 613.3 | 306.4 |  |  |  |  | 86.1 | 448.4 | 88.3 | 575.3 | 355 | 88.2 | 432.8 | 86.7 | 722.6 | 279.5 | 221.8 | 83.3 | 434.2 | 382.8 | 85.9 | 83.3 | 74.2 | 61 |  |  | 395.3 | 95 | 37.2 | 23.6 | 86.7 | 198.4 | 61.7 | 227.6 | 58.3 | 208.9 | 319.6 | 1.05 | 8.5 | 9.56 | 1150.8721 | 1297.9213 | 1.9839 | 748.5 | 765.4 | 1.57 | 4.95 | 3457 | 912.2 |  | 0.5
2018-05-15 11:08 | 2940 | 755.9 | 753.2 | 747.5 | 601.5 | 446.6 | 739.8 | 732.6 | 724.6 | 567.6 | 326.4 | 756.9 | 16.3 | 766.3 | 748.8 | 715.9 | 703.2 | 569.7 | 288.5 | 780.9 | 753.4 | 853.8 | 820 | 1046.7 | 742.4 | 747.8 | 724.8 | 718.7 | 698 | 613.3 | 305 |  |  |  |  | 86.1 | 448.5 | 88.3 | 574.8 | 355.1 | 88.3 | 432.9 | 86.7 | 723.8 | 279.6 | 221.9 | 83.3 | 434.2 | 382.8 | 86 | 83.2 | 74.2 | 60.9 |  |  | 395.3 | 95 | 37.2 | 23.6 | 86.8 | 198.5 | 61.7 | 227.7 | 58.3 | 209.6 | 319.5 | 1.11 | 8.51 | 9.64 | 1162.2342 | 1298.3607 | 1.9854 | 747.7 | 765 | 1.61 | 4.95 | 3458 | 912.2 |  | 0.5
2018-05-15 11:08 | 2941 | 754.5 | 752 | 746.3 | 601.1 | 446.8 | 738.4 | 732.5 | 725.1 | 568.1 | 326.6 | 756.3 | 16.3 | 766.1 | 751.8 | 715.9 | 695.9 | 569.8 | 290.8 | 780.5 | 755 | 852.9 | 820.1 | 1047.9 | 720.5 | 747.9 | 726.4 | 718.6 | 698.2 | 613.5 | 305.6 |  |  |  |  | 86.1 | 448.6 | 88.3 | 574.7 | 355.3 | 88.3 | 432.9 | 86.8 | 722 | 279.7 | 222 | 83.3 | 434.3 | 382.9 | 86 | 83.3 | 74.2 | 60.9 |  |  | 395.4 | 95.1 | 37.2 | 23.6 | 86.8 | 198.7 | 61.7 | 227.8 | 58.3 | 208.8 | 319.3 | 1.14 | 8.64 | 9.67 | 1163.7511 | 1298.8229 | 1.982 | 746.8 | 764.8 | 1.63 | 4.99 | 3459 | 912.3 |  | 0.5
2018-05-15 11:08 | 2942 | 753.8 | 751.5 | 745.8 | 602.1 | 447 | 737.6 | 731.9 | 725.1 | 567.4 | 326.8 | 757.3 | 16.3 | 766 | 757.6 | 715.8 | 693.3 | 569.9 | 290.8 | 780.2 | 763.6 | 852.7 | 815.5 | 1049.6 | 718.9 | 748 | 728 | 718.5 | 696.7 | 613.5 | 304.9 |  |  |  |  | 86.1 | 448.7 | 88.3 | 575.1 | 355.4 | 88.3 | 433 | 86.9 | 712.5 | 279.8 | 222.1 | 83.4 | 434.4 | 383 | 86 | 83.3 | 74.3 | 60.9 |  |  | 395.4 | 95.2 | 37.2 | 23.6 | 86.9 | 198.9 | 61.7 | 228 | 58.3 | 207.4 | 318.9 | 1.23 | 8.5 | 9.63 | 1139.0709 | 1298.7349 | 1.9841 | 746.4 | 764.8 | 1.69 | 4.94 | 3460 | 912.3 |  | 0.5
2018-05-15 11:08 | 2943 | 754.3 | 752.3 | 746.1 | 601.4 | 447 | 737.4 | 732.1 | 725.1 | 566.8 | 327 | 759.2 | 16.3 | 766 | 756.1 | 715.8 | 698.5 | 570 | 292.8 | 780.2 | 764.6 | 852 | 820.5 | 1051.1 | 716.5 | 748.3 | 732.3 | 718.5 | 695.9 | 613.5 | 300.9 |  |  |  |  | 86.1 | 448.8 | 88.3 | 575.8 | 355.6 | 88.3 | 433 | 86.9 | 704.8 | 279.9 | 222.2 | 83.4 | 434.4 | 383.1 | 86 | 83.2 | 74.3 | 60.9 |  |  | 395.4 | 95.2 | 37.3 | 23.6 | 86.9 | 199.1 | 61.7 | 228.1 | 58.4 | 207.6 | 318.8 | 1.04 | 8.55 | 9.69 | 1206.7412 | 1299.3816 | 1.9836 | 747 | 764.8 | 1.56 | 4.96 | 3461 | 912.4 |  | 0.5
2018-05-15 11:08 | 2944 | 755.1 | 752.9 | 746.6 | 601.2 | 447.1 | 737.9 | 733.5 | 726.3 | 566.9 | 327.1 | 761.3 | 16.3 | 766.1 | 757.8 | 715.8 | 700.8 | 570.1 | 292.8 | 780.3 | 762.5 | 851.3 | 821 | 1052.6 | 704.2 | 748.8 | 732.6 | 718.5 | 694.9 | 613.6 | 296.4 |  |  |  |  | 86.1 | 448.9 | 88.3 | 576.5 | 355.7 | 88.3 | 433.1 | 86.9 | 700 | 280 | 222.3 | 83.4 | 434.6 | 383.1 | 86 | 83.2 | 74.3 | 60.9 |  |  | 395.4 | 95.3 | 37.3 | 23.6 | 87 | 199.2 | 61.7 | 228.2 | 58.4 | 208.7 | 318.4 | 1.02 | 8.62 | 9.67 | 1162.4596 | 1299.8135 | 1.9838 | 748.2 | 765.1 | 1.55 | 4.98 | 3462 | 912.5 |  | 0.5
2018-05-15 11:08 | 2945 | 756 | 753.6 | 747.1 | 602 | 447.1 | 738.7 | 734.2 | 727.6 | 566.7 | 327.8 | 762.3 | 16.3 | 766.2 | 754.3 | 715.9 | 697.6 | 570 | 291.3 | 780.3 | 757 | 851.3 | 836.6 | 1054 | 699.5 | 748.9 | 730.9 | 718.6 | 696.7 | 613.8 | 298.6 |  |  |  |  | 86.1 | 449 | 88.4 | 577.1 | 355.9 | 88.4 | 433.1 | 87 | 701.8 | 280.1 | 222.5 | 83.5 | 434.7 | 383.2 | 86.1 | 83.2 | 74.3 | 60.9 |  |  | 395.4 | 95.4 | 37.3 | 23.6 | 87 | 199.4 | 61.7 | 228.3 | 58.4 | 208.1 | 320.1 | 1.01 | 8.61 | 9.42 | 1162.2815 | 1298.5533 | 1.9857 | 748.9 | 765.2 | 1.53 | 4.98 | 3463 | 912.5 |  | 0.5
2018-05-15 11:08 | 2946 | 755.6 | 754.1 | 748.5 | 604.3 | 447.1 | 739.1 | 734.9 | 727.8 | 566.1 | 328.1 | 761.5 | 16.3 | 766.2 | 752.8 | 715.9 | 695.3 | 569.9 | 290.4 | 780.5 | 758.8 | 851.1 | 811.2 | 1055.3 | 698.4 | 749 | 730.8 | 718.5 | 697.6 | 613.9 | 303.5 |  |  |  |  | 86.1 | 449 | 88.4 | 577.5 | 356 | 88.4 | 433.1 | 87 | 711.6 | 280.2 | 222.6 | 83.5 | 434.8 | 383.3 | 86.1 | 83.2 | 74.4 | 60.9 |  |  | 395.5 | 95.4 | 37.2 | 23.6 | 87.1 | 199.6 | 61.8 | 228.4 | 58.4 | 208 | 321.6 | 0.97 | 8.63 | 9.58 | 1225.0374 | 1299.9182 | 1.9842 | 749 | 765.3 | 1.5 | 4.99 | 3464 | 912.6 |  | 0.5
2018-05-15 11:08 | 2947 | 754.7 | 753.1 | 748.8 | 603.8 | 447.1 | 739.3 | 735.8 | 727.1 | 565.5 | 328.1 | 761.9 | 16.3 | 766.1 | 754.2 | 715.9 | 697.5 | 569.9 | 289.6 | 780.6 | 762.8 | 850.6 | 818.7 | 1055.6 | 689.5 | 749.3 | 733.2 | 718.3 | 686.1 | 613.7 | 305.3 |  |  |  |  | 86.1 | 449.1 | 88.4 | 577.4 | 356.2 | 88.4 | 433.2 | 86.9 | 718.2 | 280.3 | 222.8 | 83.5 | 434.8 | 383.3 | 86 | 83.3 | 74.4 | 60.9 |  |  | 395.5 | 95.5 | 37.2 | 23.6 | 87.1 | 199.8 | 61.8 | 228.5 | 58.4 | 209.5 | 321.1 | 1.15 | 8.83 | 9.65 | 1223.3862 | 1299.362 | 1.9836 | 749 | 765.3 | 1.64 | 5.05 | 3465 | 912.6 |  | 0.5
2018-05-15 11:08 | 2948 | 754.1 | 752 | 748.1 | 602.7 | 446.8 | 738.9 | 736.4 | 726.6 | 565.3 | 328 | 762.8 | 16.3 | 766 | 746.9 | 715.9 | 694.6 | 569.8 | 289 | 780.6 | 761.1 | 851.5 | 866.4 | 1055.4 | 703.2 | 749.6 | 731.1 | 718.2 | 691 | 613.8 | 306.4 |  |  |  |  | 86 | 449.2 | 88.3 | 577.4 | 356.3 | 88.4 | 433.3 | 86.9 | 730.3 | 280.4 | 222.9 | 83.6 | 434.9 | 383.4 | 86 | 83.3 | 74.5 | 61 |  |  | 395.5 | 95.6 | 37.2 | 23.6 | 87.2 | 199.9 | 61.8 | 228.7 | 58.4 | 211 | 321.3 | 1.1 | 8.57 | 9.62 | 1318.1297 | 1299.1947 | 1.9836 | 748.8 | 765.4 | 1.61 | 4.97 | 3466 | 912.7 |  | 0.5
2018-05-15 11:08 | 2949 | 753.5 | 751.4 | 747.4 | 602.1 | 446.9 | 739.5 | 737.3 | 727.1 | 565 | 327.8 | 763.3 | 16.3 | 765.9 | 748.7 | 715.8 | 695.1 | 570 | 289.3 | 781.1 | 765.7 | 853.2 | 891.1 | 1055.6 | 698.6 | 749.6 | 730.5 | 718.1 | 698 | 613.9 | 306 |  |  |  |  | 86.1 | 449.3 | 88.4 | 577.3 | 356.5 | 88.5 | 433.3 | 86.9 | 732.3 | 280.5 | 223.1 | 83.6 | 435 | 383.5 | 86.1 | 83.3 | 74.6 | 61 |  |  | 395.5 | 95.6 | 37.2 | 23.6 | 87.2 | 200.1 | 61.8 | 228.8 | 58.4 | 210.3 | 320.9 | 1.04 | 8.69 | 9.74 | 1291.3932 | 1299.5175 | 1.9825 | 749 | 765.5 | 1.57 | 5.01 | 3467 | 912.7 |  | 0.5
2018-05-15 11:08 | 2950 | 753.2 | 751.3 | 747.2 | 601.5 | 447.7 | 740.4 | 738.1 | 727.7 | 564.6 | 328 | 762.4 | 16.3 | 765.7 | 751.5 | 715.8 | 692.5 | 570 | 283.7 | 781.3 | 766.7 | 854 | 858.3 | 1056.2 | 692.9 | 749.3 | 725.7 | 718.3 | 699.8 | 614 | 305.2 |  |  |  |  | 86.2 | 449.3 | 88.3 | 576.8 | 356.6 | 88.5 | 433.3 | 87 | 714.6 | 280.6 | 223.2 | 83.6 | 435 | 383.6 | 86.1 | 83.2 | 74.6 | 61 |  |  | 395.5 | 95.7 | 37.2 | 23.5 | 87.3 | 200.3 | 61.8 | 228.9 | 58.4 | 209.3 | 318.9 | 1.09 | 8.66 | 9.67 | 1221.6494 | 1299.0325 | 1.9836 | 749.1 | 765.4 | 1.6 | 4.99 | 3468 | 912.8 |  | 0.5
2018-05-15 11:08 | 2951 | 752.1 | 750.9 | 746.9 | 602.7 | 447.7 | 740.8 | 738.5 | 728.2 | 564 | 328.2 | 762.1 | 16.3 | 765.7 | 749.7 | 715.9 | 696.7 | 570.1 | 285 | 781.6 | 770.1 | 854 | 830.2 | 1057.2 | 687.8 | 749.4 | 728 | 718.4 | 701.1 | 614 | 302.1 |  |  |  |  | 86.2 | 449.4 | 88.3 | 576.4 | 356.8 | 88.5 | 433.4 | 86.9 | 704.6 | 280.7 | 223.2 | 83.7 | 435.1 | 383.7 | 86 | 83.3 | 74.6 | 61 |  |  | 395.5 | 95.7 | 37.3 | 23.5 | 87.3 | 200.5 | 61.8 | 229 | 58.5 | 208.6 | 317.6 | 1.36 | 8.79 | 9.8 | 1177.3147 | 1300.0295 | 1.9834 | 748.9 | 765.6 | 1.78 | 5.02 | 3469 | 912.8 |  | 0.5
2018-05-15 11:08 | 2952 | 751.7 | 750.5 | 746.9 | 603 | 447.8 | 740.8 | 739 | 728.9 | 563 | 328.4 | 760.7 | 16.3 | 765.6 | 753 | 716 | 698.4 | 570 | 283 | 781.9 | 766 | 854 | 834.3 | 1057.1 | 731.9 | 749.6 | 730.2 | 718.4 | 698.5 | 613.8 | 303.4 |  |  |  |  | 86.1 | 449.5 | 88.3 | 576.4 | 356.9 | 88.5 | 433.5 | 87 | 700.2 | 280.8 | 223.2 | 83.7 | 435.1 | 383.7 | 86.1 | 83.4 | 74.6 | 61 |  |  | 395.5 | 95.8 | 37.3 | 23.6 | 87.3 | 200.7 | 61.8 | 229.1 | 58.5 | 207.1 | 319.4 | 1.21 | 8.52 | 9.69 | 1169.268 | 1299.8732 | 1.9822 | 748.6 | 765.7 | 1.68 | 4.95 | 3470 | 912.9 |  | 0.5
2018-05-15 11:08 | 2953 | 751.8 | 751.3 | 747.9 | 603.4 | 447.9 | 740.1 | 738.3 | 728.8 | 562 | 328.5 | 760.3 | 16.3 | 765.6 | 753.8 | 716.2 | 702.5 | 570.1 | 280.8 | 782.1 | 765.6 | 854.2 | 843.7 | 1056.1 | 717.9 | 749.6 | 730.3 | 718.3 | 698 | 613.8 | 307.2 |  |  |  |  | 86.1 | 449.6 | 88.4 | 576.4 | 357.1 | 88.5 | 433.5 | 87.1 | 696.3 | 280.9 | 223.3 | 83.8 | 435.2 | 383.8 | 86.1 | 83.4 | 74.7 | 61.1 |  |  | 395.5 | 95.9 | 37.3 | 23.6 | 87.4 | 200.9 | 61.8 | 229.2 | 58.5 | 207.3 | 320.8 | 1.19 | 8.65 | 9.73 | 1130.9493 | 1300.7277 | 1.9851 | 748.4 | 765.8 | 1.67 | 5 | 3471 | 912.9 |  | 0.5
2018-05-15 11:08 | 2954 | 751.4 | 751.3 | 748.7 | 603.2 | 447.9 | 739.6 | 737.2 | 728.4 | 561.3 | 328.2 | 759.3 | 16.3 | 765.4 | 751.6 | 716.2 | 699.9 | 570.2 | 282 | 782.1 | 765 | 854.4 | 867.1 | 1056 | 694.2 | 749.4 | 730.7 | 718.1 | 695.5 | 613.9 | 306.1 |  |  |  |  | 86.1 | 449.7 | 88.4 | 576.1 | 357.2 | 88.6 | 433.5 | 87.1 | 693.5 | 280.9 | 223.5 | 83.8 | 435.2 | 383.9 | 86.1 | 83.4 | 74.7 | 61.2 |  |  | 395.5 | 95.9 | 37.3 | 23.6 | 87.4 | 201 | 61.8 | 229.3 | 58.5 | 208.4 | 320.7 | 1.02 | 8.59 | 9.5 | 1129.2942 | 1299.4618 | 1.9847 | 747.8 | 765.6 | 1.55 | 4.98 | 3472 | 913 |  | 0.5
2018-05-15 11:08 | 2955 | 750.9 | 750.4 | 748 | 604.9 | 446.5 | 738.8 | 737.2 | 728.1 | 563.3 | 328.3 | 760 | 16.3 | 765.3 | 757.5 | 716.1 | 699.3 | 570.2 | 281.6 | 782.5 | 772.1 | 855.3 | 868.8 | 1056 | 696.5 | 749.3 | 730.6 | 717.9 | 698 | 613.8 | 301.8 |  |  |  |  | 86.2 | 449.8 | 88.4 | 576 | 357.4 | 88.6 | 433.6 | 87.1 | 694.4 | 281 | 223.5 | 83.8 | 435.2 | 383.9 | 86.1 | 83.4 | 74.7 | 61.2 |  |  | 395.6 | 96 | 37.3 | 23.6 | 87.5 | 201.2 | 61.9 | 229.4 | 58.5 | 209.3 | 320.3 | 1.24 | 8.86 | 9.75 | 1167.3823 | 1300.5199 | 1.9841 | 747.5 | 765.7 | 1.7 | 5.05 | 3473 | 913 |  | 0.5
2018-05-15 11:08 | 2956 | 750.6 | 750 | 747.2 | 605.3 | 445.9 | 738.6 | 738 | 728.5 | 564 | 328.7 | 759.5 | 16.3 | 765.4 | 757.4 | 716.2 | 700 | 570 | 280.8 | 782.6 | 764.4 | 855.4 | 875.4 | 1055.7 | 695.1 | 749.5 | 731.6 | 717.8 | 697.7 | 613.9 | 303.6 |  |  |  |  | 86.2 | 449.9 | 88.4 | 576.3 | 357.5 | 88.7 | 433.6 | 87.1 | 695.9 | 281.1 | 223.6 | 83.9 | 435.2 | 384 | 86 | 83.3 | 74.8 | 61.2 |  |  | 395.6 | 96.1 | 37.2 | 23.6 | 87.5 | 201.4 | 61.9 | 229.5 | 58.5 | 210.3 | 320.3 | 1.01 | 8.66 | 9.6 | 1163.4174 | 1299.9802 | 1.9838 | 747.4 | 765.8 | 1.54 | 4.99 | 3474 | 913.1 |  | 0.5
2018-05-15 11:08 | 2957 | 751.4 | 750.5 | 747.4 | 605.2 | 445.8 | 738.4 | 738.1 | 728.9 | 564.1 | 329 | 758.6 | 16.3 | 765.3 | 753 | 716.2 | 701 | 569.9 | 283.5 | 782.4 | 760.1 | 856 | 848.7 | 1055.1 | 688.8 | 749.2 | 730.4 | 717.7 | 698.4 | 614.1 | 303.1 |  |  |  |  | 86.2 | 450 | 88.4 | 576.4 | 357.6 | 88.7 | 433.7 | 87.1 | 695.6 | 281.2 | 223.8 | 83.9 | 435.2 | 384 | 86 | 83.3 | 74.8 | 61.2 |  |  | 395.6 | 96.1 | 37.2 | 23.6 | 87.6 | 201.6 | 61.9 | 229.6 | 58.6 | 210.2 | 322 | 0.98 | 8.69 | 9.62 | 1195.1666 | 1299.8362 | 1.9836 | 747.4 | 765.6 | 1.52 | 5.01 | 3475 | 913.1 |  | 0.5
2018-05-15 11:08 | 2958 | 752.3 | 751.3 | 748.4 | 606.5 | 446.1 | 738.1 | 737.8 | 728.6 | 564 | 329.4 | 757.9 | 16.3 | 765.4 | 757.4 | 716.2 | 702.7 | 570.1 | 289.8 | 782.2 | 765.1 | 855.8 | 845.7 | 1055.6 | 704.9 | 748.7 | 728 | 717.6 | 699.7 | 614 | 301.2 |  |  |  |  | 86.2 | 450.1 | 88.4 | 576.2 | 357.8 | 88.7 | 433.7 | 87.1 | 694.1 | 281.3 | 223.9 | 83.9 | 435.2 | 384.1 | 86 | 83.3 | 74.8 | 61.2 |  |  | 395.6 | 96.2 | 37.3 | 23.6 | 87.6 | 201.8 | 61.9 | 229.8 | 58.6 | 209.3 | 323.5 | 0.87 | 8.54 | 9.49 | 1196.0491 | 1299.7655 | 1.9841 | 747.5 | 765.5 | 1.43 | 4.97 | 3476 | 913.2 |  | 0.5
2018-05-15 11:08 | 2959 | 752.6 | 751.2 | 748.5 | 608 | 446.5 | 737.9 | 737.4 | 728.1 | 563.5 | 329.1 | 758.3 | 16.3 | 765.7 | 764.4 | 716.2 | 703 | 570.2 | 292.2 | 782.3 | 776.6 | 855.5 | 849.4 | 1056.4 | 727.1 | 748 | 723 | 717.5 | 699.6 | 614.1 | 307.1 |  |  |  |  | 86.2 | 450.1 | 88.4 | 576 | 357.9 | 88.6 | 433.7 | 87.1 | 698.3 | 281.4 | 224.1 | 84 | 435.3 | 384.2 | 86.1 | 83.4 | 74.9 | 61.3 |  |  | 395.6 | 96.2 | 37.3 | 23.6 | 87.7 | 202 | 61.9 | 229.9 | 58.6 | 208.6 | 322.9 | 1.2 | 8.69 | 9.65 | 1181.6941 | 1299.989 | 1.9861 | 747.5 | 765.3 | 1.67 | 5.01 | 3477 | 913.2 |  | 0.5
2018-05-15 11:08 | 2960 | 753.1 | 751.2 | 748 | 607.3 | 446.3 | 737.6 | 737 | 727.6 | 563.2 | 329 | 758.9 | 16.3 | 766.1 | 766.1 | 716.2 | 702 | 570.3 | 288.9 | 782.2 | 775.7 | 855.3 | 842.8 | 1057.2 | 714.1 | 747.5 | 723.3 | 717.4 | 700.3 | 613.9 | 308 |  |  |  |  | 86.2 | 450.2 | 88.3 | 576.2 | 358.1 | 88.6 | 433.8 | 87 | 707 | 281.5 | 224.3 | 84 | 435.3 | 384.3 | 86.1 | 83.5 | 74.9 | 61.3 |  |  | 395.7 | 96.3 | 37.3 | 23.5 | 87.7 | 202.2 | 61.9 | 230 | 58.6 | 207.8 | 322.5 | 1.25 | 8.64 | 9.79 | 1226.8648 | 1299.7839 | 1.9837 | 747.5 | 765.2 | 1.71 | 5 | 3478 | 913.3 |  | 0.5
2018-05-15 11:08 | 2961 | 753.4 | 751.8 | 748.4 | 606.4 | 446 | 738 | 736.4 | 726.8 | 563.4 | 329 | 757.4 | 16.3 | 766.2 | 757.6 | 716.2 | 702 | 570.2 | 291.7 | 782.1 | 763.4 | 854.6 | 814.2 | 1058.1 | 703.6 | 746.8 | 721.9 | 717.3 | 698 | 613.8 | 307.8 |  |  |  |  | 86.2 | 450.3 | 88.3 | 576.3 | 358.2 | 88.7 | 433.8 | 87 | 704.7 | 281.6 | 224.4 | 84.1 | 435.4 | 384.3 | 86.1 | 83.5 | 75 | 61.3 |  |  | 395.7 | 96.4 | 37.3 | 23.5 | 87.7 | 202.4 | 61.9 | 230.1 | 58.6 | 207.8 | 321.9 | 1.04 | 8.71 | 9.58 | 1270.7211 | 1300.4308 | 1.9837 | 747.4 | 765 | 1.56 | 5.02 | 3479 | 913.3 |  | 0.5
2018-05-15 11:08 | 2962 | 753.2 | 752.1 | 747.6 | 605.2 | 446.2 | 738 | 736.4 | 726.6 | 563 | 328.6 | 757.3 | 16.3 | 766.2 | 756.2 | 716.2 | 700.9 | 570.2 | 294.1 | 782 | 760.9 | 854.2 | 812.3 | 1059.1 | 749.9 | 746.3 | 723.1 | 717.1 | 698 | 613.8 | 310 |  |  |  |  | 86.2 | 450.3 | 88.4 | 576 | 358.4 | 88.7 | 433.9 | 87 | 697.2 | 281.7 | 224.5 | 84.1 | 435.4 | 384.4 | 86.1 | 83.4 | 75 | 61.3 |  |  | 395.7 | 96.4 | 37.2 | 23.5 | 87.8 | 202.5 | 61.9 | 230.2 | 58.6 | 209.2 | 322.3 | 1.06 | 8.55 | 9.57 | 1300.3957 | 1299.6251 | 1.9839 | 747.4 | 764.9 | 1.57 | 4.97 | 3480 | 913.4 |  | 0.5
2018-05-15 11:08 | 2963 | 753.1 | 751.7 | 746.9 | 606 | 446.6 | 737.7 | 736 | 726 | 562.3 | 328.7 | 756.8 | 16.3 | 766.1 | 755.1 | 716.2 | 700.5 | 570.3 | 293.6 | 781.7 | 767.4 | 853.8 | 821.6 | 1059.6 | 738.8 | 746.2 | 723.7 | 716.9 | 696.9 | 613.7 | 310.1 |  |  |  |  | 86.2 | 450.4 | 88.4 | 575.8 | 358.5 | 88.6 | 433.9 | 87 | 692.1 | 281.8 | 224.6 | 84.1 | 435.5 | 384.5 | 86.1 | 83.4 | 75 | 61.3 |  |  | 395.7 | 96.5 | 37.2 | 23.5 | 87.8 | 202.7 | 61.9 | 230.4 | 58.6 | 209.3 | 323.2 | 1.06 | 8.78 | 9.61 | 1273.2836 | 1300.4801 | 1.9825 | 747 | 764.7 | 1.58 | 5.04 | 3481 | 913.4 |  | 0.5
2018-05-15 11:08 | 2964 | 753.5 | 752.1 | 747.5 | 606.5 | 447.2 | 737.6 | 735.4 | 725.5 | 561.5 | 328.6 | 757.6 | 16.3 | 766.1 | 753.9 | 716.1 | 684.8 | 570.5 | 292.8 | 781.7 | 767.9 | 853.1 | 831.6 | 1059.5 | 724.6 | 745.8 | 720.9 | 716.8 | 696.2 | 613.6 | 306.9 |  |  |  |  | 86.3 | 450.5 | 88.4 | 576 | 358.7 | 88.5 | 434 | 87 | 689.6 | 281.9 | 224.6 | 84.2 | 435.6 | 384.6 | 86.1 | 83.5 | 75.1 | 61.4 |  |  | 395.7 | 96.6 | 37.2 | 23.5 | 87.9 | 202.9 | 61.9 | 230.5 | 58.7 | 206.9 | 323.3 | 0.94 | 8.59 | 9.49 | 1194.2258 | 1300.3341 | 1.9843 | 747.3 | 764.5 | 1.48 | 4.99 | 3482 | 913.5 |  | 0.5
2018-05-15 11:08 | 2965 | 753.8 | 752.9 | 748.4 | 607.1 | 448 | 737.6 | 735.6 | 725.7 | 560.6 | 328.7 | 760 | 16.3 | 766.1 | 753.2 | 715.8 | 682.5 | 570.5 | 292.1 | 781.7 | 766.4 | 853.5 | 837.3 | 1059.3 | 719.2 | 745.7 | 723.3 | 716.8 | 694.8 | 613.6 | 310.5 |  |  |  |  | 86.3 | 450.5 | 88.4 | 576.5 | 358.8 | 88.5 | 434 | 87.1 | 693.1 | 281.9 | 224.7 | 84.2 | 435.7 | 384.6 | 86.1 | 83.6 | 75.1 | 61.4 |  |  | 395.7 | 96.6 | 37.2 | 23.6 | 87.9 | 203.1 | 61.9 | 230.6 | 58.7 | 206.2 | 323.3 | 1.15 | 8.52 | 9.43 | 1169.5616 | 1300.5683 | 1.9858 | 748 | 764.5 | 1.64 | 4.97 | 3483 | 913.5 |  | 0.5
2018-05-15 11:08 | 2966 | 755 | 753.6 | 748.7 | 605.7 | 448.2 | 738.2 | 736.5 | 726.4 | 560.3 | 328.9 | 760.5 | 16.3 | 766.1 | 754.7 | 715.7 | 691.6 | 570.4 | 286 | 781.8 | 765.7 | 853.6 | 854.2 | 1059 | 703.3 | 746.2 | 726.1 | 716.8 | 695.9 | 613.7 | 313.1 |  |  |  |  | 86.3 | 450.6 | 88.4 | 576.9 | 358.9 | 88.5 | 434 | 87.1 | 697.6 | 282 | 224.8 | 84.3 | 435.8 | 384.7 | 86 | 83.5 | 75.1 | 61.4 |  |  | 395.8 | 96.7 | 37.2 | 23.6 | 88 | 203.3 | 62 | 230.7 | 58.7 | 206.2 | 322.8 | 1.06 | 8.77 | 9.55 | 1199.6521 | 1299.8943 | 1.9846 | 748.8 | 764.7 | 1.57 | 5.04 | 3484 | 913.6 |  | 0.5
2018-05-15 11:08 | 2967 | 755.6 | 753.8 | 748.6 | 605.5 | 447.8 | 738.7 | 737 | 727.1 | 560.1 | 329.2 | 761.2 | 16.3 | 766.1 | 754.9 | 715.6 | 695.5 | 570.4 | 288 | 781.8 | 761.5 | 853.1 | 825.8 | 1057.5 | 699.4 | 746.5 | 724.1 | 716.9 | 700.7 | 613.9 | 311.9 |  |  |  |  | 86.3 | 450.7 | 88.4 | 577.3 | 359.1 | 88.5 | 434 | 87.1 | 699.9 | 282.1 | 224.8 | 84.3 | 435.9 | 384.8 | 86.1 | 83.4 | 75.1 | 61.5 |  |  | 395.8 | 96.7 | 37.2 | 23.6 | 88.1 | 203.5 | 62 | 230.8 | 58.7 | 205.2 | 322.1 | 1.12 | 8.65 | 9.59 | 1218.5002 | 1300.8649 | 1.9845 | 749.3 | 764.8 | 1.61 | 5 | 3485 | 913.6 |  | 0.5
2018-05-15 11:08 | 2968 | 755.6 | 753.9 | 748 | 605.1 | 448.8 | 739.6 | 737.5 | 727.3 | 560 | 329.5 | 760.9 | 16.3 | 765.9 | 751.8 | 715.4 | 694.9 | 570.5 | 291.2 | 781.4 | 756.6 | 852.5 | 839.8 | 1056.1 | 698.5 | 746.7 | 726.9 | 717 | 699.9 | 614.1 | 311.1 |  |  |  |  | 86.4 | 450.8 | 88.4 | 577.8 | 359.2 | 88.6 | 434.1 | 87 | 698.3 | 282.2 | 224.8 | 84.3 | 435.9 | 384.8 | 86.1 | 83.3 | 75.2 | 61.5 |  |  | 395.8 | 96.8 | 37.2 | 23.5 | 88.1 | 203.7 | 62 | 230.9 | 58.7 | 205.1 | 322.3 | 1.15 | 8.55 | 9.62 | 1183.1553 | 1299.9623 | 1.9866 | 749.5 | 764.7 | 1.63 | 4.97 | 3486 | 913.7 |  | 0.5
2018-05-15 11:09 | 2969 | 755 | 753.2 | 746.8 | 604 | 449.8 | 739.7 | 737.3 | 726.8 | 559.2 | 329.3 | 760.7 | 16.3 | 765.9 | 756.2 | 715.2 | 691.2 | 570.5 | 290.8 | 781.3 | 767.1 | 852.9 | 845 | 1054.6 | 711.8 | 747.1 | 730.3 | 717 | 697.8 | 614.2 | 310.6 |  |  |  |  | 86.4 | 450.9 | 88.4 | 577.5 | 359.4 | 88.7 | 434.2 | 87.1 | 698.2 | 282.3 | 224.9 | 84.4 | 436 | 384.9 | 86.1 | 83.4 | 75.2 | 61.5 |  |  | 395.8 | 96.9 | 37.2 | 23.6 | 88.1 | 203.9 | 62 | 231 | 58.7 | 205.3 | 322.8 | 1.04 | 8.55 | 9.52 | 1162.6712 | 1300.6695 | 1.9842 | 749.2 | 764.8 | 1.55 | 4.97 | 3487 | 913.7 |  | 0.5
2018-05-15 11:09 | 2970 | 754.6 | 753.1 | 745.9 | 603.6 | 450.4 | 740 | 737.4 | 726.2 | 561.7 | 329.4 | 761.1 | 16.3 | 765.9 | 754.3 | 715.1 | 692.4 | 570.3 | 292.9 | 781.5 | 768.4 | 853.4 | 823 | 1054.2 | 704.6 | 747.5 | 731.4 | 716.9 | 694.1 | 614.1 | 311.5 |  |  |  |  | 86.4 | 450.9 | 88.4 | 577 | 359.5 | 88.7 | 434.2 | 87.1 | 700.1 | 282.4 | 225.1 | 84.4 | 436 | 385 | 86.1 | 83.5 | 75.2 | 61.5 |  |  | 395.8 | 96.9 | 37.3 | 23.6 | 88.2 | 204.1 | 62 | 231.2 | 58.8 | 205.9 | 322.7 | 1.08 | 8.78 | 9.67 | 1178.9464 | 1300.2607 | 1.9829 | 749.2 | 765 | 1.58 | 5.04 | 3488 | 913.8 |  | 0.5
2018-05-15 11:09 | 2971 | 754.8 | 753.4 | 746 | 602.5 | 450.6 | 740.3 | 738.5 | 726.5 | 562.5 | 329.7 | 759.9 | 16.3 | 765.7 | 749.3 | 714.9 | 690.2 | 570 | 290.1 | 781.4 | 760.4 | 852.9 | 813.6 | 1055 | 716.5 | 747.7 | 728.2 | 716.9 | 691.7 | 614.1 | 308.9 |  |  |  |  | 86.4 | 451 | 88.4 | 576.7 | 359.7 | 88.8 | 434.2 | 87.1 | 706.7 | 282.5 | 225.2 | 84.4 | 436.1 | 385 | 86.1 | 83.5 | 75.2 | 61.5 |  |  | 395.8 | 97 | 37.3 | 23.6 | 88.2 | 204.3 | 62 | 231.3 | 58.8 | 206.8 | 323 | 1.22 | 8.82 | 9.67 | 1113.5895 | 1300.6458 | 1.9854 | 749.4 | 764.9 | 1.69 | 5.05 | 3489 | 913.8 |  | 0.5
2018-05-15 11:09 | 2972 | 754.4 | 754 | 746.2 | 602.5 | 449.5 | 740.1 | 738.1 | 727.8 | 562.2 | 330 | 757.7 | 16.3 | 765.6 | 751.7 | 714.7 | 689 | 569.8 | 290.4 | 781.1 | 755.7 | 852.4 | 804.2 | 1055.2 | 710.8 | 747.6 | 725.6 | 716.9 | 696.4 | 614.1 | 303.8 |  |  |  |  | 86.4 | 451.1 | 88.4 | 576.4 | 359.8 | 88.8 | 434.3 | 87.2 | 714.5 | 282.6 | 225.3 | 84.5 | 436.2 | 385.1 | 86.2 | 83.5 | 75.3 | 61.6 |  |  | 395.9 | 97.1 | 37.3 | 23.6 | 88.3 | 204.4 | 62 | 231.4 | 58.8 | 208.2 | 323.9 | 1.29 | 8.85 | 9.69 | 1159.4015 | 1300.3479 | 1.9839 | 748.8 | 764.7 | 1.74 | 5.07 | 3490 | 913.9 |  | 0.5
2018-05-15 11:09 | 2973 | 754.4 | 754.8 | 747.4 | 604.7 | 448.9 | 738.8 | 736 | 727.7 | 564.4 | 329.6 | 756 | 16.3 | 765.5 | 753.5 | 714.7 | 697.3 | 569.8 | 290.5 | 780.5 | 750.8 | 851.5 | 784.1 | 1055.8 | 706.6 | 746.7 | 719.4 | 716.9 | 698.8 | 614 | 305.1 |  |  |  |  | 86.4 | 451.2 | 88.4 | 576 | 360 | 88.9 | 434.3 | 87.2 | 710.2 | 282.7 | 225.5 | 84.5 | 436.2 | 385.2 | 86.2 | 83.4 | 75.3 | 61.6 |  |  | 395.9 | 97.1 | 37.3 | 23.6 | 88.3 | 204.6 | 62 | 231.5 | 58.8 | 210 | 325.6 | 1.16 | 8.68 | 9.56 | 1190.4629 | 1300.0819 | 1.9854 | 748 | 764.2 | 1.65 | 5.02 | 3491 | 913.9 |  | 0.5
2018-05-15 11:09 | 2974 | 753.7 | 753.8 | 747.6 | 606.2 | 448.7 | 738.3 | 734.2 | 727.1 | 566 | 329.5 | 755.7 | 16.3 | 765.5 | 757.3 | 714.8 | 703.3 | 569.8 | 288.1 | 779.8 | 751.1 | 850.7 | 793.4 | 1055.6 | 694.2 | 746.1 | 719.8 | 716.8 | 698.3 | 614 | 307.1 |  |  |  |  | 86.4 | 451.3 | 88.5 | 576.1 | 360.1 | 89 | 434.3 | 87.2 | 701.4 | 282.8 | 225.6 | 84.5 | 436.3 | 385.2 | 86.2 | 83.4 | 75.3 | 61.6 |  |  | 395.9 | 97.2 | 37.3 | 23.6 | 88.3 | 204.8 | 62 | 231.6 | 58.8 | 209.2 | 324.6 | 1.23 | 8.69 | 9.53 | 1200.6014 | 1300.7454 | 1.9838 | 747.1 | 763.8 | 1.7 | 5.02 | 3492 | 914 |  | 0.5
2018-05-15 11:09 | 2975 | 754 | 753.7 | 748 | 605.6 | 448.2 | 738.6 | 734.5 | 726.7 | 566.2 | 329.3 | 756.1 | 16.3 | 765.6 | 758 | 714.8 | 693.3 | 569.9 | 286 | 779.7 | 766 | 851.3 | 862.7 | 1055.7 | 688.5 | 746.1 | 724.3 | 716.8 | 696.6 | 614.2 | 311.7 |  |  |  |  | 86.4 | 451.3 | 88.5 | 576.5 | 360.3 | 88.9 | 434.4 | 87.2 | 694.2 | 282.9 | 225.6 | 84.6 | 436.3 | 385.3 | 86.2 | 83.4 | 75.3 | 61.7 |  |  | 396 | 97.2 | 37.3 | 23.6 | 88.4 | 205 | 62 | 231.7 | 58.8 | 206.3 | 323.7 | 1.15 | 8.68 | 9.6 | 1232.6962 | 1301.2031 | 1.985 | 747.4 | 763.8 | 1.64 | 5.02 | 3493 | 914 |  | 0.5
2018-05-15 11:09 | 2976 | 754 | 753 | 747.7 | 605.5 | 447.6 | 739 | 735.3 | 727.5 | 567.1 | 329.3 | 757.8 | 16.3 | 765.8 | 756.7 | 714.8 | 692.3 | 570.1 | 286.6 | 779.9 | 766.6 | 852.4 | 876.4 | 1056.3 | 691.8 | 746.8 | 732.1 | 717 | 699.8 | 614.4 | 309.7 |  |  |  |  | 86.4 | 451.4 | 88.4 | 576.6 | 360.4 | 88.9 | 434.4 | 87.2 | 691.2 | 283 | 225.6 | 84.6 | 436.4 | 385.4 | 86.2 | 83.5 | 75.4 | 61.7 |  |  | 396 | 97.3 | 37.3 | 23.6 | 88.5 | 205.2 | 62 | 231.8 | 58.9 | 202.6 | 323 | 1.08 | 8.67 | 9.5 | 1211.4564 | 1300.5712 | 1.9832 | 747.8 | 764.2 | 1.58 | 5.01 | 3494 | 914.1 |  | 0.5
2018-05-15 11:09 | 2977 | 754.4 | 752.5 | 746.8 | 603.7 | 447.4 | 740.7 | 737.5 | 728.8 | 567.1 | 329.3 | 759 | 16.3 | 765.9 | 756.9 | 714.7 | 691.1 | 570.2 | 289.4 | 780 | 764.3 | 853.4 | 859.5 | 1058.3 | 692.2 | 747.4 | 731.1 | 717.2 | 703.7 | 614.6 | 308.8 |  |  |  |  | 86.4 | 451.5 | 88.5 | 576.4 | 360.5 | 88.9 | 434.5 | 87.2 | 690.3 | 283 | 225.6 | 84.6 | 436.5 | 385.4 | 86.2 | 83.5 | 75.4 | 61.7 |  |  | 396 | 97.4 | 37.3 | 23.6 | 88.5 | 205.4 | 62 | 231.9 | 58.9 | 201.4 | 321.3 | 1.13 | 8.73 | 9.57 | 1192.2286 | 1299.9327 | 1.9843 | 748.8 | 764.5 | 1.61 | 5.02 | 3495 | 914.1 |  | 0.5
2018-05-15 11:09 | 2978 | 753.9 | 752.2 | 745.8 | 602.9 | 447.9 | 741.4 | 738.4 | 729.5 | 566.8 | 329.2 | 759 | 16.3 | 766 | 756 | 714.8 | 695.6 | 570.2 | 293.2 | 780.3 | 771.6 | 853.9 | 822.9 | 1059.9 | 723.4 | 748 | 733.4 | 717.4 | 702.1 | 614.7 | 307.8 |  |  |  |  | 86.4 | 451.5 | 88.5 | 576.2 | 360.7 | 88.8 | 434.5 | 87.2 | 687.2 | 283.1 | 225.8 | 84.6 | 436.6 | 385.5 | 86.2 | 83.6 | 75.4 | 61.7 |  |  | 396 | 97.4 | 37.3 | 23.6 | 88.6 | 205.6 | 62 | 232 | 58.9 | 203.4 | 321.8 | 1.16 | 8.65 | 9.47 | 1204.677 | 1300.2117 | 1.9852 | 749 | 764.8 | 1.64 | 5 | 3496 | 914.2 |  | 0.5
2018-05-15 11:09 | 2979 | 754.1 | 752.7 | 746.1 | 603.1 | 448.4 | 740.6 | 738.5 | 729.7 | 565.9 | 329.4 | 758.6 | 16.3 | 766.1 | 752.3 | 714.8 | 697.2 | 570.3 | 295 | 780.5 | 765.1 | 854 | 807.5 | 1060.8 | 719.6 | 748 | 728 | 717.5 | 697.3 | 614.6 | 308.1 |  |  |  |  | 86.4 | 451.6 | 88.5 | 576.3 | 360.8 | 88.8 | 434.5 | 87.1 | 685.7 | 283.2 | 225.9 | 84.7 | 436.8 | 385.6 | 86.3 | 83.6 | 75.5 | 61.7 |  |  | 396 | 97.5 | 37.3 | 23.6 | 88.6 | 205.8 | 62 | 232.1 | 58.9 | 205 | 322.6 | 1.08 | 8.71 | 9.64 | 1185.9508 | 1300.5579 | 1.9833 | 748.9 | 764.8 | 1.58 | 5.02 | 3497 | 914.2 |  | 0.5
2018-05-15 11:09 | 2980 | 755.7 | 753.8 | 747.7 | 603.5 | 448.5 | 740.4 | 738.6 | 729.6 | 565.9 | 329.6 | 758.2 | 16.3 | 766.1 | 751.9 | 714.9 | 697 | 570.2 | 292.1 | 780.4 | 758.7 | 853.5 | 823.2 | 1061 | 710.6 | 747.7 | 725.9 | 717.5 | 694.3 | 614.3 | 305.3 |  |  |  |  | 86.4 | 451.7 | 88.5 | 576.6 | 361 | 88.8 | 434.6 | 87.1 | 684.4 | 283.3 | 226 | 84.7 | 436.9 | 385.6 | 86.2 | 83.6 | 75.5 | 61.8 |  |  | 396.1 | 97.6 | 37.3 | 23.6 | 88.6 | 205.9 | 62 | 232.2 | 58.9 | 205.9 | 323.1 | 0.96 | 8.7 | 9.61 | 1185.7442 | 1300.1456 | 1.9838 | 749.3 | 764.7 | 1.49 | 5.02 | 3498 | 914.3 |  | 0.5
2018-05-15 11:09 | 2981 | 756.1 | 754.2 | 747.8 | 604 | 448.3 | 740.6 | 738.8 | 729.6 | 565.7 | 329.6 | 759 | 16.3 | 766 | 751.6 | 715 | 699.4 | 570.2 | 293.2 | 780.4 | 760.4 | 853.3 | 811.1 | 1061.4 | 703.8 | 748 | 730.8 | 717.5 | 694.8 | 614.1 | 304.9 |  |  |  |  | 86.4 | 451.7 | 88.5 | 576.6 | 361.2 | 88.8 | 434.6 | 87.2 | 688.4 | 283.4 | 226.2 | 84.7 | 437 | 385.7 | 86.3 | 83.6 | 75.5 | 61.8 |  |  | 396.1 | 97.6 | 37.3 | 23.6 | 88.7 | 206.1 | 62 | 232.4 | 58.9 | 206.7 | 327 | 1.06 | 8.62 | 9.47 | 1182.652 | 1299.3803 | 1.9836 | 749.8 | 764.8 | 1.57 | 5.01 | 3499 | 914.4 |  | 0.5
2018-05-15 11:09 | 2982 | 755.7 | 753.9 | 747.1 | 604 | 448.3 | 741 | 739.6 | 729.8 | 565.4 | 329.4 | 760.3 | 16.3 | 765.9 | 752.3 | 714.9 | 697.5 | 570.4 | 292.7 | 780.3 | 763.5 | 853.2 | 793.8 | 1062 | 712.7 | 748.4 | 734 | 717.5 | 697.2 | 613.9 | 305.4 |  |  |  |  | 86.4 | 451.8 | 88.5 | 576.3 | 361.3 | 88.8 | 434.6 | 87.1 | 689.9 | 283.5 | 226.3 | 84.8 | 437.1 | 385.8 | 86.2 | 83.6 | 75.6 | 61.9 |  |  | 396.1 | 97.7 | 37.4 | 23.6 | 88.7 | 206.3 | 62.1 | 232.5 | 59 | 208.2 | 329.4 | 1.25 | 8.75 | 9.72 | 1140.254 | 1300.2927 | 1.9844 | 750.1 | 764.9 | 1.71 | 5.06 | 3500 | 914.4 |  | 0.5
2018-05-15 11:09 | 2983 | 755 | 753.3 | 746.7 | 603.8 | 448.9 | 740.4 | 739.4 | 729.9 | 566 | 329 | 759.3 | 16.3 | 765.6 | 749.7 | 714.7 | 695.5 | 570.5 | 293.2 | 780.3 | 758.4 | 852.3 | 814.8 | 1060.9 | 726.3 | 748.4 | 730.1 | 717.4 | 700.6 | 613.8 | 304.2 |  |  |  |  | 86.3 | 451.9 | 88.5 | 576 | 361.4 | 88.8 | 434.6 | 87.1 | 694.7 | 283.5 | 226.4 | 84.8 | 437.1 | 385.9 | 86.2 | 83.6 | 75.6 | 61.9 |  |  | 396.1 | 97.7 | 37.4 | 23.6 | 88.8 | 206.5 | 62.1 | 232.6 | 59 | 209.3 | 327.1 | 1.01 | 8.52 | 9.31 | 1185.483 | 1299.7495 | 1.9857 | 749.5 | 764.8 | 1.54 | 4.98 | 3501 | 914.5 |  | 0.5
2018-05-15 11:09 | 2984 | 754.6 | 752.7 | 746.2 | 603.5 | 449.6 | 740.3 | 739.7 | 730 | 565.9 | 328.7 | 760.1 | 16.3 | 765.5 | 753 | 714.6 | 697.8 | 570.3 | 293.3 | 780.3 | 756.3 | 852.9 | 827.3 | 1060.2 | 712.6 | 748.5 | 729.9 | 717.6 | 691.3 | 613.7 | 303.1 |  |  |  |  | 86.4 | 452 | 88.5 | 576 | 361.6 | 88.9 | 434.6 | 87.1 | 697.6 | 283.6 | 226.5 | 84.8 | 437.2 | 385.9 | 86.2 | 83.6 | 75.7 | 61.9 |  |  | 396.1 | 97.8 | 37.4 | 23.6 | 88.8 | 206.7 | 62.1 | 232.7 | 59 | 209.3 | 324.2 | 1.21 | 8.74 | 9.64 | 1172.5701 | 1300.281 | 1.9848 | 749.5 | 764.7 | 1.68 | 5.04 | 3502 | 914.5 |  | 0.5
2018-05-15 11:09 | 2985 | 754.3 | 752.5 | 745.8 | 602.7 | 449.9 | 741.8 | 740.6 | 730.4 | 569.1 | 328.4 | 760.9 | 16.3 | 765.3 | 747.7 | 714.6 | 697.1 | 570.2 | 294.4 | 780.5 | 756 | 852.8 | 807.1 | 1060 | 712.1 | 749 | 734.6 | 717.7 | 690.2 | 613.8 | 304.4 |  |  |  |  | 86.4 | 452.1 | 88.5 | 576.2 | 361.7 | 88.9 | 434.7 | 87.2 | 693.9 | 283.7 | 226.5 | 84.9 | 437.3 | 386 | 86.2 | 83.7 | 75.7 | 61.9 |  |  | 396.1 | 97.9 | 37.4 | 23.6 | 88.8 | 206.8 | 62.1 | 232.8 | 59 | 208.7 | 323.4 | 1.11 | 8.58 | 9.47 | 1182.1873 | 1299.886 | 1.9839 | 750 | 764.9 | 1.61 | 4.99 | 3503 | 914.6 |  | 0.5
2018-05-15 11:09 | 2986 | 753.3 | 750.9 | 744.1 | 602.4 | 450.4 | 742.7 | 740.8 | 730.4 | 569.6 | 328.3 | 760.5 | 16.3 | 765.2 | 755.2 | 714.6 | 696.3 | 570.1 | 296.2 | 780.3 | 749.4 | 852.2 | 807.5 | 1060.2 | 701.5 | 749.2 | 732.7 | 717.8 | 695.4 | 613.7 | 304.8 |  |  |  |  | 86.4 | 452.1 | 88.5 | 576.2 | 361.9 | 88.9 | 434.7 | 87.3 | 694.6 | 283.8 | 226.5 | 84.9 | 437.3 | 386.1 | 86.2 | 83.7 | 75.7 | 61.9 |  |  | 396.1 | 97.9 | 37.4 | 23.6 | 88.9 | 207 | 62.1 | 232.9 | 59 | 209.5 | 324.3 | 1.18 | 8.69 | 9.57 | 1153.7845 | 1299.4097 | 1.9845 | 749.6 | 764.9 | 1.66 | 5.02 | 3504 | 914.6 |  | 0.5
2018-05-15 11:09 | 2987 | 753.2 | 750.7 | 743.7 | 604.9 | 451.1 | 742.6 | 740.7 | 730.2 | 568.7 | 328.3 | 760.2 | 16.3 | 765.3 | 757.3 | 714.6 | 686 | 570 | 293.8 | 780.1 | 754 | 851.4 | 825.4 | 1060.3 | 717.5 | 749.1 | 729.7 | 717.7 | 691.4 | 613.7 | 304 |  |  |  |  | 86.4 | 452.2 | 88.5 | 576.1 | 362 | 88.9 | 434.8 | 87.2 | 691.5 | 283.9 | 226.6 | 85 | 437.4 | 386.1 | 86.2 | 83.7 | 75.7 | 61.9 |  |  | 396.1 | 98 | 37.3 | 23.6 | 88.9 | 207.2 | 62.1 | 233.1 | 59 | 209.1 | 323.8 | 1.2 | 8.64 | 9.56 | 1207.4113 | 1300.5642 | 1.984 | 749.5 | 764.8 | 1.67 | 5.01 | 3505 | 914.7 |  | 0.5
2018-05-15 11:09 | 2988 | 753 | 751.6 | 745.2 | 606.5 | 451.6 | 742.3 | 739.9 | 729.9 | 567.9 | 328.7 | 760 | 16.3 | 765.2 | 749.3 | 714.5 | 689.9 | 569.9 | 292.2 | 780 | 752.7 | 851.3 | 811.9 | 1061 | 718.7 | 748.9 | 731.7 | 717.7 | 692.7 | 613.7 | 303.3 |  |  |  |  | 86.4 | 452.3 | 88.5 | 576.2 | 362.2 | 88.9 | 434.8 | 87.2 | 687.3 | 284 | 226.7 | 85 | 437.5 | 386.2 | 86.2 | 83.7 | 75.8 | 61.9 |  |  | 396.1 | 98.1 | 37.4 | 23.6 | 89 | 207.4 | 62.1 | 233.2 | 59.1 | 208 | 322.2 | 1.09 | 8.84 | 9.53 | 1236.1003 | 1300.5209 | 1.983 | 749.3 | 764.7 | 1.6 | 5.05 | 3506 | 914.7 |  | 0.5
2018-05-15 11:09 | 2989 | 753.4 | 751.6 | 745.4 | 606.3 | 451.1 | 742.6 | 739.7 | 729.4 | 566.9 | 328.5 | 758.7 | 16.3 | 764.9 | 746.1 | 714.4 | 690 | 569.7 | 293.6 | 779.6 | 749.5 | 850.7 | 802.5 | 1061.5 | 710 | 748.5 | 727.9 | 717.6 | 692.9 | 613.7 | 302.3 |  |  |  |  | 86.4 | 452.4 | 88.5 | 576.2 | 362.3 | 88.9 | 434.9 | 87.2 | 682.6 | 284.1 | 226.7 | 85 | 437.6 | 386.3 | 86.2 | 83.7 | 75.8 | 62 |  |  | 396.1 | 98.1 | 37.4 | 23.6 | 89 | 207.6 | 62.1 | 233.3 | 59.1 | 208.7 | 322.3 | 1.21 | 8.96 | 9.78 | 1171.1875 | 1300.7974 | 1.9832 | 749.2 | 764.3 | 1.69 | 5.09 | 3507 | 914.8 |  | 0.5
2018-05-15 11:09 | 2990 | 754 | 751.6 | 744.4 | 605.8 | 450.7 | 742.4 | 739.7 | 729.2 | 566.4 | 328.9 | 758.5 | 16.3 | 764.8 | 749.8 | 714.3 | 691.6 | 569.7 | 295.3 | 779.3 | 750.7 | 850.2 | 831.2 | 1061.7 | 735.5 | 748.4 | 728.6 | 717.5 | 694.7 | 613.6 | 306.8 |  |  |  |  | 86.4 | 452.4 | 88.5 | 576 | 362.4 | 88.9 | 434.9 | 87.2 | 686.3 | 284.2 | 226.8 | 85.1 | 437.7 | 386.3 | 86.2 | 83.6 | 75.8 | 62 |  |  | 396.1 | 98.2 | 37.4 | 23.6 | 89.1 | 207.8 | 62.1 | 233.4 | 59.1 | 208.6 | 323.6 | 0.93 | 8.59 | 9.57 | 1095.7715 | 1299.4053 | 1.9863 | 749.2 | 764.1 | 1.47 | 4.99 | 3508 | 914.8 |  | 0.5
2018-05-15 11:09 | 2991 | 754.1 | 752 | 744.4 | 605.6 | 450.9 | 741.8 | 739.7 | 728.9 | 564.8 | 329.5 | 759.9 | 16.3 | 764.7 | 753.1 | 714.2 | 696.5 | 569.8 | 292.2 | 779.3 | 761 | 850.7 | 819.3 | 1061.8 | 730.8 | 748.7 | 734.2 | 717.4 | 698.4 | 613.6 | 307.5 |  |  |  |  | 86.5 | 452.5 | 88.4 | 575.8 | 362.6 | 88.9 | 434.9 | 87.2 | 691.9 | 284.2 | 227 | 85.1 | 437.7 | 386.4 | 86.2 | 83.7 | 75.9 | 62 |  |  | 396.2 | 98.2 | 37.4 | 23.6 | 89.1 | 208 | 62.1 | 233.6 | 59.1 | 209.1 | 324 | 1.17 | 8.62 | 9.51 | 1159.5471 | 1300.7199 | 1.9835 | 749.5 | 764.2 | 1.66 | 5 | 3509 | 914.9 |  | 0.5
2018-05-15 11:09 | 2992 | 754.3 | 751.9 | 744.7 | 605.4 | 451.7 | 742.2 | 740.8 | 729.4 | 564.5 | 329.7 | 762.5 | 16.3 | 764.8 | 757 | 714.2 | 699.7 | 569.9 | 291.1 | 779.5 | 762.5 | 851.6 | 828.7 | 1061.9 | 714.5 | 749.1 | 736.2 | 717.6 | 699.7 | 613.6 | 306.6 |  |  |  |  | 86.4 | 452.6 | 88.4 | 576.2 | 362.7 | 88.9 | 435 | 87.2 | 699.7 | 284.3 | 227.1 | 85.1 | 437.8 | 386.5 | 86.2 | 83.7 | 75.9 | 62 |  |  | 396.2 | 98.3 | 37.4 | 23.6 | 89.2 | 208.2 | 62.1 | 233.7 | 59.1 | 210.3 | 323.3 | 1.39 | 8.67 | 9.87 | 1170.1869 | 1299.9877 | 1.9845 | 750.3 | 764.5 | 1.81 | 5.01 | 3510 | 914.9 |  | 0.5
2018-05-15 11:09 | 2993 | 754.8 | 752.4 | 744.7 | 603.9 | 452.4 | 743.1 | 741.7 | 729.7 | 564.6 | 329.9 | 763 | 16.3 | 765.1 | 759.2 | 714.3 | 704.5 | 569.9 | 290.1 | 779.9 | 770.9 | 851.7 | 836.5 | 1062 | 706.6 | 749.6 | 735.7 | 717.8 | 699.9 | 613.7 | 305 |  |  |  |  | 86.4 | 452.7 | 88.4 | 577.3 | 362.9 | 88.9 | 435 | 87.2 | 703.5 | 284.4 | 227.1 | 85.2 | 437.8 | 386.5 | 86.3 | 83.7 | 76 | 62.1 |  |  | 396.2 | 98.4 | 37.4 | 23.6 | 89.2 | 208.3 | 62.1 | 233.8 | 59.1 | 209.3 | 323.5 | 0.98 | 8.55 | 9.45 | 1187.3225 | 1300.1418 | 1.9841 | 751 | 764.9 | 1.52 | 4.98 | 3511 | 915 |  | 0.5
2018-05-15 11:09 | 2994 | 755.6 | 753.2 | 745.7 | 602.8 | 452.9 | 744 | 742.3 | 729.9 | 566.2 | 329.7 | 763 | 16.3 | 765.3 | 754.9 | 714.3 | 699.6 | 570 | 295.2 | 780.5 | 767.3 | 851.8 | 795.3 | 1061.9 | 714.9 | 750.2 | 738 | 717.9 | 701.1 | 613.8 | 306.2 |  |  |  |  | 86.4 | 452.8 | 88.4 | 578.1 | 363 | 89 | 435 | 87.2 | 698.7 | 284.5 | 227.1 | 85.2 | 437.9 | 386.6 | 86.3 | 83.7 | 76 | 62.1 |  |  | 396.2 | 98.4 | 37.4 | 23.6 | 89.3 | 208.5 | 62.1 | 233.9 | 59.1 | 209.5 | 324.4 | 1.18 | 8.73 | 9.62 | 1197.6834 | 1300.4126 | 1.9852 | 751.6 | 765.3 | 1.66 | 5.03 | 3512 | 915 |  | 0.5
2018-05-15 11:09 | 2995 | 755.4 | 753.2 | 746.5 | 601.3 | 452.6 | 744.6 | 742.7 | 730.4 | 567.4 | 329.9 | 763.6 | 16.3 | 765.4 | 755.8 | 714.4 | 693.3 | 570.2 | 297.1 | 780.7 | 766.8 | 851.2 | 788.8 | 1062.4 | 710.9 | 750.8 | 738.5 | 718.1 | 698.1 | 614 | 312 |  |  |  |  | 86.3 | 452.9 | 88.4 | 578.1 | 363.2 | 88.9 | 435.1 | 87.2 | 695.3 | 284.6 | 227.2 | 85.3 | 437.9 | 386.7 | 86.3 | 83.7 | 76 | 62.1 |  |  | 396.3 | 98.5 | 37.4 | 23.6 | 89.3 | 208.7 | 62.1 | 234 | 59.2 | 211.5 | 325.7 | 1.12 | 8.71 | 9.51 | 1225.424 | 1300.7648 | 1.9837 | 751.9 | 765.6 | 1.63 | 5.03 | 3513 | 915.1 |  | 0.5
2018-05-15 11:09 | 2996 | 755 | 753.6 | 747.4 | 601.1 | 452.9 | 744.3 | 742.3 | 730.3 | 567.7 | 330.2 | 764.6 | 16.3 | 765.6 | 761.2 | 714.5 | 698.9 | 570.4 | 295.3 | 781.3 | 770.9 | 851.4 | 796.7 | 1063.1 | 723.3 | 750.9 | 737.7 | 718.2 | 697.3 | 614.1 | 312.2 |  |  |  |  | 86.3 | 453 | 88.4 | 578.2 | 363.3 | 89 | 435.1 | 87.2 | 693.8 | 284.7 | 227.3 | 85.3 | 438 | 386.7 | 86.3 | 83.7 | 76.1 | 62.2 |  |  | 396.3 | 98.5 | 37.4 | 23.6 | 89.4 | 208.9 | 62.1 | 234.1 | 59.2 | 212.6 | 327.6 | 0.89 | 8.41 | 9.53 | 1227.088 | 1300.2171 | 1.9835 | 752 | 765.9 | 1.45 | 4.95 | 3514 | 915.1 |  | 0.5
2018-05-15 11:09 | 2997 | 754.8 | 753.5 | 748.6 | 601.8 | 453.4 | 743.6 | 741.8 | 730.6 | 569.3 | 330.5 | 764.7 | 16.3 | 765.8 | 758.4 | 714.5 | 694.3 | 570.5 | 293.8 | 781.8 | 772 | 851.4 | 812.2 | 1063.4 | 732.6 | 750.9 | 737.5 | 718.2 | 697.9 | 614.1 | 314.1 |  |  |  |  | 86.3 | 453.1 | 88.4 | 577.8 | 363.5 | 89 | 435.2 | 87.2 | 692.8 | 284.8 | 227.5 | 85.3 | 438.1 | 386.8 | 86.2 | 83.7 | 76.1 | 62.2 |  |  | 396.3 | 98.6 | 37.4 | 23.6 | 89.4 | 209.1 | 62.1 | 234.3 | 59.2 | 212.9 | 329.2 | 1.01 | 8.58 | 9.55 | 1252.1156 | 1301.134 | 1.982 | 751.7 | 766.2 | 1.54 | 5.01 | 3515 | 915.2 |  | 0.5
2018-05-15 11:09 | 2998 | 754.1 | 752.4 | 748.5 | 602.6 | 453.1 | 743.3 | 741.4 | 730.9 | 569.3 | 330.5 | 765.4 | 16.3 | 765.8 | 753.8 | 714.6 | 694.4 | 570.5 | 296 | 782.1 | 771.3 | 851.3 | 811.6 | 1063.6 | 719.7 | 751.4 | 740.9 | 718.4 | 692.4 | 614.2 | 311.1 |  |  |  |  | 86.4 | 453.1 | 88.4 | 577.2 | 363.6 | 89 | 435.2 | 87.2 | 688.1 | 284.8 | 227.6 | 85.4 | 438.2 | 386.9 | 86.3 | 83.8 | 76.1 | 62.2 |  |  | 396.4 | 98.7 | 37.4 | 23.6 | 89.5 | 209.2 | 62.1 | 234.4 | 59.2 | 212.2 | 328.3 | 1.05 | 8.74 | 9.7 | 1247.1222 | 1302.393 | 1.9829 | 751.3 | 766.4 | 1.57 | 5.05 | 3516 | 915.2 |  | 0.5
2018-05-15 11:09 | 2999 | 753.4 | 752 | 748.4 | 602.8 | 453.7 | 744.1 | 741.2 | 730.9 | 569.8 | 330 | 765.6 | 16.3 | 766 | 758.9 | 714.7 | 698.6 | 570.7 | 296.8 | 782.5 | 763.7 | 851 | 789.2 | 1063.9 | 711.6 | 751.7 | 738 | 718.6 | 691 | 614.2 | 308.9 |  |  |  |  | 86.4 | 453.2 | 88.5 | 576.9 | 363.7 | 88.9 | 435.2 | 87.2 | 684 | 284.9 | 227.7 | 85.4 | 438.3 | 386.9 | 86.3 | 83.7 | 76.1 | 62.2 |  |  | 396.4 | 98.7 | 37.4 | 23.6 | 89.5 | 209.4 | 62.2 | 234.5 | 59.2 | 211.7 | 325.3 | 1.04 | 8.66 | 9.55 | 1181.855 | 1304.162 | 1.9828 | 751.2 | 766.7 | 1.57 | 5.02 | 3517 | 915.3 |  | 0.5
2018-05-15 11:09 | 3000 | 753.4 | 753 | 749.3 | 603.5 | 453.5 | 744.1 | 741.1 | 730.4 | 570.2 | 330.1 | 766.5 | 16.3 | 766.2 | 765.5 | 714.8 | 701.5 | 570.8 | 297.7 | 782.6 | 768.2 | 850.7 | 798 | 1063.8 | 712 | 751.1 | 733.9 | 718.6 | 693.4 | 614.2 | 306.3 |  |  |  |  | 86.4 | 453.3 | 88.5 | 576.9 | 363.9 | 88.9 | 435.2 | 87.2 | 680.7 | 285 | 227.7 | 85.4 | 438.4 | 387 | 86.2 | 83.7 | 76.1 | 62.2 |  |  | 396.4 | 98.8 | 37.4 | 23.6 | 89.6 | 209.6 | 62.2 | 234.6 | 59.3 | 210.8 | 324.3 | 1.11 | 8.79 | 9.7 | 1220.7519 | 1304.5213 | 1.9871 | 751.6 | 766.6 | 1.61 | 5.05 | 3518 | 915.3 |  | 0.5
2018-05-15 11:09 | 3001 | 754.3 | 753.9 | 749.9 | 604.3 | 453.5 | 743.6 | 740.9 | 729.3 | 569.8 | 330.2 | 765.3 | 16.3 | 766.3 | 753.8 | 714.9 | 700.5 | 570.8 | 295 | 782.5 | 765.1 | 850.1 | 814 | 1063 | 715.8 | 751 | 735.5 | 718.6 | 697.6 | 614 | 302.6 |  |  |  |  | 86.5 | 453.4 | 88.4 | 577.3 | 364 | 89.1 | 435.3 | 87.2 | 682.7 | 285.1 | 227.8 | 85.5 | 438.4 | 387.1 | 86.2 | 83.7 | 76.2 | 62.2 |  |  | 396.4 | 98.9 | 37.4 | 23.6 | 89.6 | 209.8 | 62.2 | 234.7 | 59.3 | 210.1 | 323.5 | 0.9 | 8.5 | 9.45 | 1184.4695 | 1305.1724 | 1.9862 | 751.6 | 766.6 | 1.45 | 4.96 | 3519 | 915.4 |  | 0.5
2018-05-15 11:09 | 3002 | 754.7 | 754 | 749.9 | 604.3 | 454.5 | 743.9 | 740.5 | 728.5 | 567.5 | 330.2 | 764.5 | 16.3 | 766.5 | 760.2 | 714.8 | 694.6 | 570.9 | 292 | 782.3 | 765.6 | 849.5 | 808.1 | 1063.2 | 711.6 | 750.9 | 736.6 | 718.5 | 699.5 | 613.9 | 301.1 |  |  |  |  | 86.6 | 453.5 | 88.4 | 577.6 | 364.2 | 89.2 | 435.3 | 87.2 | 704.3 | 285.2 | 227.8 | 85.5 | 438.4 | 387.1 | 86.3 | 83.7 | 76.2 | 62.2 |  |  | 396.5 | 98.9 | 37.4 | 23.6 | 89.6 | 210 | 62.2 | 234.9 | 59.3 | 211.2 | 322.7 | 1.1 | 8.68 | 9.58 | 1224.636 | 1307.2372 | 1.9859 | 751.5 | 766.6 | 1.61 | 5.01 | 3520 | 915.4 |  | 0.5
2018-05-15 11:09 | 3003 | 754.8 | 754.7 | 750.5 | 605.2 | 455 | 744.3 | 740.2 | 728.4 | 565.5 | 330.2 | 764.7 | 16.3 | 767 | 764.8 | 714.7 | 697.6 | 571.1 | 295.1 | 782 | 762.6 | 848.4 | 809.1 | 1063.4 | 706.5 | 750.6 | 730.8 | 718.4 | 697.9 | 613.9 | 302.8 |  |  |  |  | 86.6 | 453.6 | 88.5 | 577.8 | 364.3 | 89.3 | 435.4 | 87.3 | 715.9 | 285.3 | 227.9 | 85.6 | 438.5 | 387.2 | 86.3 | 83.6 | 76.2 | 62.2 |  |  | 396.5 | 99 | 37.4 | 23.6 | 89.6 | 210.1 | 62.2 | 235 | 59.3 | 212.3 | 322.6 | 1.02 | 8.75 | 9.62 | 1171.506 | 1311.3571 | 1.9849 | 751.8 | 766.5 | 1.55 | 5.03 | 3521 | 915.5 |  | 0.5
2018-05-15 11:09 | 3004 | 755.2 | 755.5 | 751.1 | 604.4 | 454.8 | 744.9 | 739.2 | 727.7 | 566.1 | 330.4 | 764.4 | 16.3 | 767.4 | 763.3 | 714.8 | 702.7 | 571.3 | 295.7 | 782.2 | 761.6 | 848.5 | 803.9 | 1064.1 | 703.7 | 751.1 | 736.7 | 718.3 | 692.2 | 613.9 | 305.3 |  |  |  |  | 86.6 | 453.6 | 88.5 | 577.8 | 364.5 | 89.4 | 435.4 | 87.3 | 705.8 | 285.4 | 228 | 85.6 | 438.5 | 387.3 | 86.3 | 83.6 | 76.2 | 62.2 |  |  | 396.5 | 99 | 37.4 | 23.6 | 89.6 | 210.3 | 62.2 | 235.1 | 59.3 | 212.5 | 322.5 | 1.12 | 8.69 | 9.67 | 1260.1323 | 1312.3049 | 1.9858 | 751.9 | 766.9 | 1.62 | 5.01 | 3522 | 915.5 |  | 0.5
2018-05-15 11:09 | 3005 | 755.2 | 755.5 | 751.9 | 603.5 | 455.2 | 745.1 | 739.5 | 727.6 | 565.7 | 330.7 | 763.8 | 16.3 | 767.7 | 766.1 | 715 | 694 | 571.4 | 294.6 | 782.5 | 762.2 | 848.7 | 810.1 | 1064.4 | 698.2 | 751.3 | 734.9 | 718.3 | 694.2 | 613.8 | 306.7 |  |  |  |  | 86.7 | 453.7 | 88.5 | 577.8 | 364.6 | 89.4 | 435.4 | 87.3 | 701.6 | 285.5 | 228.1 | 85.6 | 438.6 | 387.3 | 86.3 | 83.7 | 76.2 | 62.2 |  |  | 396.5 | 99.1 | 37.4 | 23.6 | 89.7 | 210.5 | 62.2 | 235.2 | 59.3 | 211.8 | 322.6 | 1.19 | 8.68 | 9.64 | 1267.1431 | 1312.3411 | 1.983 | 751.8 | 767.1 | 1.68 | 5.01 | 3523 | 915.6 |  | 0.5
2018-05-15 11:09 | 3006 | 755.3 | 756 | 752.2 | 603.2 | 455.5 | 744 | 739.3 | 727.3 | 564.8 | 330.7 | 762.1 | 16.3 | 768 | 763.8 | 715.1 | 695.6 | 571.5 | 291.2 | 782.7 | 768.2 | 848.3 | 794.8 | 1064.5 | 705.8 | 750.4 | 728.4 | 718.3 | 689.9 | 613.9 | 304.5 |  |  |  |  | 86.7 | 453.8 | 88.5 | 577.9 | 364.8 | 89.3 | 435.4 | 87.2 | 703.8 | 285.6 | 228.1 | 85.7 | 438.7 | 387.4 | 86.3 | 83.6 | 76.3 | 62.3 |  |  | 396.6 | 99.2 | 37.4 | 23.6 | 89.7 | 210.7 | 62.2 | 235.3 | 59.4 | 211.3 | 323.2 | 1.11 | 8.77 | 9.61 | 1220.897 | 1311.9401 | 1.9836 | 751.3 | 767 | 1.62 | 5.04 | 3524 | 915.6 |  | 0.5
2018-05-15 11:09 | 3007 | 755.8 | 756.1 | 752.3 | 602.8 | 455.2 | 742.9 | 738.2 | 727.4 | 565.8 | 331.1 | 761.2 | 16.3 | 768 | 756.4 | 715.2 | 697.4 | 571.6 | 290.8 | 782.8 | 766.4 | 848 | 797.6 | 1064.2 | 732.3 | 750.1 | 728 | 718.3 | 692.2 | 613.9 | 311.6 |  |  |  |  | 86.7 | 453.9 | 88.5 | 577.7 | 364.9 | 89.4 | 435.5 | 87.2 | 701.9 | 285.7 | 228.3 | 85.7 | 438.7 | 387.5 | 86.3 | 83.7 | 76.4 | 62.3 |  |  | 396.6 | 99.2 | 37.3 | 23.6 | 89.8 | 210.8 | 62.2 | 235.4 | 59.4 | 210.4 | 323.8 | 1.17 | 8.79 | 9.65 | 1245.1805 | 1311.3885 | 1.9841 | 750.8 | 767 | 1.65 | 5.05 | 3525 | 915.7 |  | 0.5
2018-05-15 11:09 | 3008 | 755.8 | 756 | 752 | 602.2 | 455.5 | 742.5 | 737.5 | 727.1 | 566.3 | 330.7 | 762.5 | 16.3 | 768 | 755 | 715.4 | 702.5 | 571.6 | 289.5 | 782.7 | 767.1 | 847.4 | 806.5 | 1063.3 | 718.7 | 750.3 | 730.2 | 718.3 | 695.6 | 614.2 | 312.1 |  |  |  |  | 86.7 | 454 | 88.5 | 577.5 | 365.1 | 89.6 | 435.5 | 87.3 | 697.8 | 285.8 | 228.3 | 85.7 | 438.7 | 387.5 | 86.4 | 83.8 | 76.4 | 62.4 |  |  | 396.6 | 99.3 | 37.3 | 23.6 | 89.8 | 211 | 62.2 | 235.5 | 59.4 | 208.9 | 324 | 1.06 | 8.73 | 9.65 | 1257.0716 | 1312.4381 | 1.9839 | 750.9 | 767 | 1.57 | 5.03 | 3526 | 915.7 |  | 0.5
2018-05-15 11:09 | 3009 | 755.5 | 755.8 | 752.1 | 602.2 | 455.2 | 741.7 | 736.9 | 725.8 | 566.6 | 330.4 | 762 | 16.3 | 768 | 759.1 | 715.6 | 707 | 571.8 | 295.6 | 782.6 | 767.3 | 847 | 845.9 | 1062 | 703.3 | 749.9 | 729.4 | 718.2 | 692.1 | 614.3 | 311.6 |  |  |  |  | 86.7 | 454.1 | 88.5 | 577.4 | 365.2 | 89.6 | 435.5 | 87.3 | 708.4 | 285.9 | 228.4 | 85.8 | 438.7 | 387.6 | 86.4 | 83.7 | 76.4 | 62.4 |  |  | 396.7 | 99.4 | 37.3 | 23.6 | 89.9 | 211.2 | 62.2 | 235.7 | 59.4 | 209.2 | 323.9 | 0.96 | 8.58 | 9.46 | 1211.9458 | 1311.536 | 1.9833 | 750.4 | 766.9 | 1.5 | 4.99 | 3527 | 915.8 |  | 0.5
2018-05-15 11:09 | 3010 | 755.2 | 755.4 | 752.3 | 601.4 | 454.7 | 741.4 | 736.8 | 725.2 | 566.3 | 330.1 | 761.2 | 16.3 | 768.2 | 759.6 | 715.8 | 697.6 | 571.8 | 298.1 | 782.8 | 776.2 | 847.7 | 864.7 | 1061.4 | 704.9 | 750.1 | 733.8 | 718 | 688.7 | 614.5 | 315.8 |  |  |  |  | 86.7 | 454.2 | 88.6 | 577.3 | 365.4 | 89.5 | 435.6 | 87.3 | 715.6 | 286 | 228.6 | 85.8 | 438.8 | 387.7 | 86.3 | 83.7 | 76.5 | 62.5 |  |  | 396.7 | 99.4 | 37.3 | 23.6 | 89.9 | 211.3 | 62.2 | 235.8 | 59.4 | 210.3 | 325.3 | 1.17 | 8.57 | 9.48 | 1270.6466 | 1312.1392 | 1.9847 | 750 | 767 | 1.66 | 4.99 | 3528 | 915.8 |  | 0.5
2018-05-15 11:09 | 3011 | 755 | 755 | 751.5 | 602.8 | 454.6 | 741.4 | 736.6 | 725.4 | 565.9 | 329.9 | 763.3 | 16.3 | 768.4 | 762.5 | 715.8 | 698.4 | 571.8 | 297.3 | 783.2 | 782.1 | 848.9 | 851.7 | 1060 | 706.7 | 750.4 | 736.5 | 717.9 | 691.3 | 614.4 | 313 |  |  |  |  | 86.7 | 454.2 | 88.6 | 577.3 | 365.5 | 89.4 | 435.6 | 87.3 | 707.8 | 286.1 | 228.7 | 85.8 | 438.8 | 387.7 | 86.3 | 83.7 | 76.5 | 62.5 |  |  | 396.7 | 99.5 | 37.3 | 23.6 | 90 | 211.5 | 62.2 | 235.9 | 59.4 | 211.6 | 325.9 | 0.95 | 8.58 | 9.39 | 1276.4199 | 1311.7696 | 1.9835 | 750.3 | 767.3 | 1.5 | 5 | 3529 | 915.9 |  | 0.5
2018-05-15 11:09 | 3012 | 754.9 | 755.1 | 750.5 | 602.9 | 454.2 | 741.8 | 737.2 | 726.2 | 565.6 | 329.8 | 764.1 | 16.3 | 768.7 | 765.4 | 715.8 | 704.2 | 571.9 | 296.3 | 783.9 | 783.8 | 849.9 | 843 | 1059.6 | 696.4 | 750.7 | 735.3 | 718 | 697.5 | 614.2 | 309.1 |  |  |  |  | 86.8 | 454.3 | 88.6 | 577.4 | 365.7 | 89.5 | 435.6 | 87.3 | 699 | 286.2 | 228.7 | 85.9 | 438.8 | 387.8 | 86.3 | 83.8 | 76.6 | 62.5 |  |  | 396.7 | 99.5 | 37.3 | 23.6 | 90 | 211.7 | 62.2 | 236 | 59.5 | 212.3 | 325.2 | 1.25 | 8.7 | 9.78 | 1237.6526 | 1311.8967 | 1.9831 | 750.6 | 767.8 | 1.72 | 5.03 | 3530 | 915.9 |  | 0.5
2018-05-15 11:09 | 3013 | 755.5 | 754.9 | 749.9 | 603 | 453.7 | 741.7 | 737.2 | 726.5 | 565 | 330.3 | 764 | 16.3 | 769.2 | 769.1 | 716 | 700.3 | 572 | 294.8 | 784.2 | 783.8 | 850.9 | 858.1 | 1059.9 | 689 | 750.6 | 731.9 | 718.1 | 699 | 614.2 | 306.3 |  |  |  |  | 86.8 | 454.4 | 88.6 | 577.7 | 365.8 | 89.5 | 435.7 | 87.4 | 694.3 | 286.3 | 228.8 | 85.9 | 438.9 | 387.9 | 86.3 | 83.8 | 76.6 | 62.5 |  |  | 396.8 | 99.6 | 37.3 | 23.6 | 90.1 | 211.9 | 62.3 | 236.1 | 59.5 | 212.3 | 325.3 | 1.31 | 8.72 | 9.72 | 1192.9629 | 1311.371 | 1.9843 | 750.7 | 768 | 1.76 | 5.03 | 3531 | 916 |  | 0.5
2018-05-15 11:09 | 3014 | 756.3 | 755 | 749.8 | 602.9 | 453.3 | 742.3 | 736.8 | 726.1 | 563.9 | 330.5 | 763.3 | 16.3 | 769.4 | 762.7 | 716.1 | 698.6 | 572 | 291.8 | 784.1 | 771.7 | 851.2 | 840.7 | 1059.9 | 702.4 | 750.3 | 730 | 718.1 | 691.1 | 614.2 | 307 |  |  |  |  | 86.8 | 454.5 | 88.7 | 578.6 | 366 | 89.5 | 435.7 | 87.4 | 692.5 | 286.4 | 229 | 86 | 438.9 | 387.9 | 86.3 | 83.8 | 76.6 | 62.5 |  |  | 396.8 | 99.7 | 37.3 | 23.6 | 90.2 | 212 | 62.3 | 236.2 | 59.5 | 212.1 | 326 | 1.14 | 8.81 | 9.76 | 1181.3705 | 1312.3469 | 1.9837 | 750.8 | 767.9 | 1.64 | 5.06 | 3532 | 916 |  | 0.5
2018-05-15 11:09 | 3015 | 757 | 755.6 | 750.3 | 603.8 | 452.9 | 741.2 | 734.9 | 725.1 | 563.2 | 330.7 | 761.4 | 16.3 | 769.5 | 761.3 | 716.2 | 703.7 | 572.1 | 294.6 | 783.6 | 761 | 851.2 | 825.1 | 1060.2 | 693.1 | 749.7 | 728.4 | 717.9 | 687.6 | 614.3 | 307 |  |  |  |  | 86.9 | 454.6 | 88.7 | 579 | 366.1 | 89.6 | 435.7 | 87.3 | 690.7 | 286.5 | 229.2 | 86 | 439 | 388 | 86.3 | 83.7 | 76.6 | 62.5 |  |  | 396.8 | 99.7 | 37.3 | 23.6 | 90.2 | 212.2 | 62.3 | 236.4 | 59.5 | 211.9 | 326.6 | 1.25 | 8.76 | 9.72 | 1141.5686 | 1310.7677 | 1.9843 | 750 | 767.6 | 1.72 | 5.05 | 3533 | 916.1 |  | 0.5
2018-05-15 11:09 | 3016 | 757.4 | 756.7 | 752 | 604.4 | 452.7 | 740.2 | 733.3 | 724 | 563.2 | 330.9 | 759.8 | 16.3 | 769.6 | 762.1 | 716.4 | 707.6 | 572.2 | 294.4 | 783.3 | 763.3 | 851.5 | 810.8 | 1060.1 | 686.4 | 749 | 724.7 | 717.7 | 688.6 | 614.3 | 307.7 |  |  |  |  | 86.9 | 454.7 | 88.7 | 578.6 | 366.2 | 89.6 | 435.7 | 87.4 | 689.1 | 286.6 | 229.3 | 86 | 439.1 | 388.1 | 86.3 | 83.7 | 76.6 | 62.5 |  |  | 396.9 | 99.8 | 37.3 | 23.6 | 90.2 | 212.3 | 62.3 | 236.5 | 59.5 | 212.8 | 326.4 | 1.29 | 8.84 | 9.83 | 1205.4586 | 1311.3118 | 1.984 | 749.5 | 767.3 | 1.74 | 5.07 | 3534 | 916.1 |  | 0.5
2018-05-15 11:09 | 3017 | 758.4 | 757.7 | 753.7 | 604.9 | 453.1 | 739.3 | 732.3 | 723.2 | 563.7 | 331.2 | 759.1 | 16.3 | 769.9 | 768.9 | 716.6 | 704.3 | 572.6 | 295.6 | 782.9 | 764.3 | 851.4 | 837.1 | 1060 | 684.1 | 748 | 723 | 717.5 | 687.5 | 614.2 | 309.3 |  |  |  |  | 86.9 | 454.7 | 88.7 | 578.5 | 366.4 | 89.6 | 435.7 | 87.4 | 689.7 | 286.7 | 229.3 | 86.1 | 439.2 | 388.1 | 86.3 | 83.7 | 76.6 | 62.6 |  |  | 396.9 | 99.8 | 37.3 | 23.6 | 90.3 | 212.5 | 62.3 | 236.6 | 59.6 | 213.4 | 325.6 | 1.27 | 8.69 | 9.69 | 1229.5949 | 1311.7665 | 1.981 | 749.3 | 766.9 | 1.74 | 5.03 | 3535 | 916.2 |  | 0.5
2018-05-15 11:09 | 3018 | 759.3 | 758.8 | 755.3 | 604.4 | 453.5 | 739.1 | 731.6 | 722.4 | 562.9 | 331.7 | 760.2 | 16.3 | 770.2 | 769.3 | 716.9 | 708.5 | 572.7 | 294.4 | 782.7 | 768.2 | 851 | 837.9 | 1060.1 | 692.9 | 747.7 | 725.7 | 717.3 | 688.8 | 614.3 | 307.4 |  |  |  |  | 86.8 | 454.8 | 88.7 | 578.8 | 366.5 | 89.6 | 435.8 | 87.4 | 691 | 286.8 | 229.4 | 86.1 | 439.2 | 388.2 | 86.3 | 83.8 | 76.7 | 62.6 |  |  | 396.9 | 99.9 | 37.3 | 23.6 | 90.3 | 212.7 | 62.3 | 236.7 | 59.6 | 212.1 | 324.8 | 0.8 | 8.52 | 9.52 | 1185.4568 | 1311.9199 | 1.9837 | 749.8 | 766.9 | 1.37 | 4.97 | 3536 | 916.2 |  | 0.5
2018-05-15 11:09 | 3019 | 760.5 | 760 | 756.1 | 604.3 | 453.7 | 739.4 | 732.1 | 721.8 | 565 | 332 | 761.2 | 16.3 | 770.5 | 765.8 | 717 | 699.4 | 572.6 | 293.1 | 782.8 | 770 | 851.7 | 839.6 | 1060.5 | 689.4 | 747.9 | 730.9 | 717.2 | 690 | 614.6 | 311.6 |  |  |  |  | 86.8 | 454.9 | 88.7 | 579.2 | 366.7 | 89.6 | 435.8 | 87.5 | 696.1 | 286.9 | 229.4 | 86.1 | 439.3 | 388.3 | 86.3 | 83.7 | 76.7 | 62.6 |  |  | 396.9 | 100 | 37.3 | 23.6 | 90.4 | 212.9 | 62.3 | 236.8 | 59.6 | 208.8 | 324.2 | 1.02 | 8.69 | 9.58 | 1197.762 | 1311.5664 | 1.9833 | 750.6 | 767.1 | 1.55 | 5.02 | 3537 | 916.3 |  | 0.5
2018-05-15 11:09 | 3020 | 761 | 760.7 | 756.1 | 604.1 | 453.1 | 740.5 | 733.9 | 722.6 | 565.8 | 332.1 | 761.4 | 16.3 | 770.5 | 759.7 | 716.9 | 698.6 | 572.3 | 295.1 | 783.1 | 770 | 851.9 | 873.6 | 1060.7 | 706.6 | 748.5 | 733.1 | 717.3 | 694.6 | 614.6 | 314.1 |  |  |  |  | 86.8 | 454.9 | 88.7 | 579.8 | 366.8 | 89.6 | 435.8 | 87.5 | 693.6 | 287 | 229.4 | 86.2 | 439.4 | 388.3 | 86.4 | 83.8 | 76.8 | 62.7 |  |  | 397 | 100 | 37.3 | 23.6 | 90.4 | 213 | 62.3 | 237 | 59.6 | 206.9 | 323.7 | 1.16 | 8.57 | 9.45 | 1225.0644 | 1311.7965 | 1.9848 | 751.5 | 767.4 | 1.65 | 4.98 | 3538 | 916.3 |  | 0.5
2018-05-15 11:09 | 3021 | 761.1 | 760.9 | 756.1 | 604.2 | 453.5 | 743.8 | 736.6 | 724.3 | 565.7 | 332.1 | 762.1 | 16.3 | 770.6 | 765.1 | 717 | 702.2 | 572.2 | 296.3 | 783.4 | 773.7 | 852.7 | 868.8 | 1060.8 | 731.9 | 749.2 | 736.5 | 717.5 | 694.1 | 614.6 | 312.8 |  |  |  |  | 86.8 | 454.9 | 88.7 | 580.3 | 367 | 89.7 | 435.8 | 87.5 | 686.5 | 287 | 229.5 | 86.2 | 439.5 | 388.4 | 86.4 | 83.7 | 76.8 | 62.7 |  |  | 397 | 100.1 | 37.4 | 23.6 | 90.5 | 213.2 | 62.3 | 237.1 | 59.6 | 207 | 324.2 | 1.24 | 8.59 | 9.53 | 1182.9013 | 1311.8694 | 1.9851 | 752.9 | 767.7 | 1.7 | 4.99 | 3539 | 916.4 |  | 0.5
2018-05-15 11:09 | 3022 | 761.6 | 761.1 | 756.1 | 604.8 | 453.5 | 744.9 | 738.1 | 725.4 | 566 | 331.7 | 761.3 | 16.3 | 770.8 | 763.5 | 717.1 | 702.9 | 572.3 | 292.1 | 783.7 | 769 | 853.2 | 839.1 | 1060.8 | 724.1 | 749.6 | 732.1 | 717.6 | 692.3 | 614.5 | 312.2 |  |  |  |  | 86.8 | 454.9 | 88.7 | 580.5 | 367.1 | 89.8 | 435.8 | 87.4 | 690.3 | 287.1 | 229.7 | 86.3 | 439.6 | 388.5 | 86.4 | 83.7 | 76.8 | 62.7 |  |  | 397 | 100.2 | 37.4 | 23.6 | 90.5 | 213.4 | 62.3 | 237.2 | 59.6 | 206.6 | 324.8 | 1.27 | 8.74 | 9.58 | 1183.9974 | 1314.4817 | 1.9822 | 753.4 | 768 | 1.72 | 5.04 | 3540 | 916.4 |  | 0.5
2018-05-15 11:09 | 3023 | 762.2 | 761.3 | 756 | 604.2 | 453.9 | 745.2 | 738.4 | 726 | 567.3 | 331.3 | 761.7 | 16.3 | 770.8 | 760 | 717.1 | 701.9 | 572.3 | 289 | 783.7 | 765.5 | 852.9 | 848.6 | 1061.3 | 716.3 | 749.5 | 730 | 717.6 | 691.8 | 614.4 | 312.3 |  |  |  |  | 86.8 | 455 | 88.7 | 580.6 | 367.3 | 89.8 | 435.8 | 87.4 | 694.7 | 287.2 | 229.8 | 86.3 | 439.7 | 388.5 | 86.4 | 83.7 | 76.8 | 62.8 |  |  | 397 | 100.2 | 37.4 | 23.6 | 90.6 | 213.5 | 62.3 | 237.3 | 59.7 | 206.8 | 325.5 | 1.02 | 8.62 | 9.44 | 1169.9091 | 1315.2799 | 1.9828 | 753.7 | 768 | 1.54 | 5.01 | 3541 | 916.5 |  | 0.5
2018-05-15 11:09 | 3024 | 762.1 | 761.6 | 755.5 | 603.7 | 453.4 | 744.5 | 737.9 | 726 | 566.9 | 331.3 | 762.1 | 16.3 | 770.7 | 757.7 | 717.1 | 703.9 | 572.3 | 290.8 | 783.7 | 765.7 | 852.9 | 861.4 | 1061 | 703.9 | 749.2 | 728.2 | 717.6 | 694.9 | 614.2 | 312.2 |  |  |  |  | 86.8 | 455.1 | 88.7 | 580.8 | 367.4 | 89.9 | 435.9 | 87.5 | 701.9 | 287.3 | 229.8 | 86.3 | 439.8 | 388.6 | 86.3 | 83.7 | 76.8 | 62.8 |  |  | 397.1 | 100.3 | 37.5 | 23.6 | 90.6 | 213.7 | 62.3 | 237.4 | 59.7 | 206.9 | 325.3 | 1.17 | 8.65 | 9.6 | 1235.8139 | 1315.7263 | 1.9843 | 753.6 | 767.9 | 1.65 | 5.02 | 3542 | 916.5 |  | 0.5
2018-05-15 11:09 | 3025 | 762.1 | 761.8 | 755.5 | 603.6 | 453.9 | 744.7 | 737 | 725.4 | 566.7 | 331.4 | 762.2 | 16.3 | 770.6 | 759 | 717.2 | 704.5 | 572.1 | 292.4 | 783.8 | 768.4 | 853.2 | 884.1 | 1060.1 | 714.1 | 748.8 | 725.1 | 717.6 | 697.5 | 614.1 | 312.7 |  |  |  |  | 86.8 | 455.1 | 88.7 | 580.9 | 367.6 | 89.9 | 435.9 | 87.5 | 705.1 | 287.4 | 229.8 | 86.4 | 439.8 | 388.7 | 86.4 | 83.7 | 76.8 | 62.8 |  |  | 397.1 | 100.3 | 37.5 | 23.6 | 90.7 | 213.8 | 62.3 | 237.5 | 59.7 | 206.9 | 324.7 | 1.15 | 8.71 | 9.67 | 1213.4207 | 1315.504 | 1.9829 | 753.6 | 767.7 | 1.64 | 5.03 | 3543 | 916.6 |  | 0.5
2018-05-15 11:09 | 3026 | 762.4 | 762.3 | 755.7 | 603 | 454.6 | 745.1 | 737.4 | 725.6 | 567 | 331 | 762.7 | 16.3 | 770.6 | 757.5 | 717.1 | 700.8 | 571.9 | 292.5 | 783.7 | 770.9 | 854 | 899 | 1060.2 | 718.7 | 748.7 | 726.9 | 717.6 | 698 | 614.2 | 310.2 |  |  |  |  | 86.9 | 455.2 | 88.7 | 580.9 | 367.7 | 89.9 | 435.9 | 87.6 | 698 | 287.5 | 229.8 | 86.4 | 439.9 | 388.8 | 86.5 | 83.8 | 76.8 | 62.8 |  |  | 397.1 | 100.4 | 37.5 | 23.6 | 90.7 | 214 | 62.3 | 237.6 | 59.7 | 208.4 | 324.5 | 1.24 | 8.47 | 9.66 | 1142.7952 | 1314.8718 | 1.9852 | 754 | 767.7 | 1.7 | 4.96 | 3544 | 916.6 |  | 0.5
2018-05-15 11:09 | 3027 | 762.7 | 762.4 | 755.5 | 602.7 | 454.5 | 745.5 | 738.4 | 726.2 | 567.5 | 330.6 | 762.4 | 16.3 | 770.6 | 761.3 | 717.1 | 701.4 | 572 | 293.8 | 784 | 775.1 | 855.4 | 903.8 | 1061.2 | 708.7 | 749.1 | 731.7 | 717.7 | 695.6 | 614.2 | 309.4 |  |  |  |  | 86.8 | 455.3 | 88.7 | 580.6 | 367.8 | 90 | 435.9 | 87.5 | 690.9 | 287.6 | 229.8 | 86.4 | 439.9 | 388.8 | 86.5 | 83.9 | 76.9 | 62.8 |  |  | 397.1 | 100.5 | 37.5 | 23.6 | 90.8 | 214.1 | 62.3 | 237.7 | 59.7 | 208.9 | 322.9 | 1.17 | 8.78 | 9.69 | 1229.4446 | 1315.1794 | 1.9828 | 754.3 | 767.9 | 1.65 | 5.04 | 3545 | 916.7 |  | 0.5
2018-05-15 11:10 | 3028 | 762.2 | 761 | 754.7 | 604.5 | 454.2 | 745.1 | 738 | 726.6 | 568 | 330.3 | 762.3 | 16.3 | 770.6 | 759.1 | 717.1 | 702.8 | 572.1 | 297.8 | 783.9 | 768.5 | 856 | 848.7 | 1062 | 698.1 | 749.2 | 730.7 | 717.7 | 695.1 | 614.3 | 310.9 |  |  |  |  | 86.8 | 455.4 | 88.7 | 580 | 368 | 90 | 436 | 87.5 | 689 | 287.7 | 229.8 | 86.5 | 440 | 388.9 | 86.4 | 83.8 | 76.9 | 62.8 |  |  | 397.1 | 100.5 | 37.5 | 23.6 | 90.8 | 214.3 | 62.3 | 237.8 | 59.8 | 208 | 321.4 | 1.15 | 8.82 | 9.72 | 1178.5815 | 1316.0519 | 1.9828 | 753.7 | 767.9 | 1.64 | 5.05 | 3546 | 916.7 |  | 0.5
2018-05-15 11:10 | 3029 | 762 | 760 | 754 | 604.5 | 452.8 | 744.7 | 737.5 | 726.4 | 568.5 | 330.2 | 762 | 16.3 | 770.5 | 757.8 | 717.2 | 705.4 | 572.4 | 293.4 | 783.9 | 766.3 | 856 | 837.6 | 1062.5 | 693 | 749.3 | 732.6 | 717.8 | 696.5 | 614.6 | 309.3 |  |  |  |  | 86.8 | 455.5 | 88.6 | 579.7 | 368.1 | 90 | 436 | 87.6 | 691.5 | 287.8 | 229.8 | 86.5 | 440 | 388.9 | 86.4 | 83.9 | 77 | 62.9 |  |  | 397.2 | 100.6 | 37.4 | 23.6 | 90.8 | 214.4 | 62.3 | 237.9 | 59.8 | 208.5 | 321.8 | 1.07 | 8.7 | 9.62 | 1128.5692 | 1315.8921 | 1.9843 | 753.2 | 767.9 | 1.58 | 5.01 | 3547 | 916.8 |  | 0.5
2018-05-15 11:10 | 3030 | 761.9 | 759.1 | 753.1 | 604.7 | 453.2 | 745 | 737.8 | 726.7 | 568 | 330.2 | 761 | 16.3 | 770.4 | 760.1 | 717.2 | 697.8 | 572.5 | 291.5 | 784.1 | 773.3 | 856.3 | 828.5 | 1063 | 742.1 | 749.6 | 734.7 | 718 | 695.9 | 614.8 | 306.5 |  |  |  |  | 86.8 | 455.6 | 88.6 | 579.6 | 368.3 | 90 | 436 | 87.6 | 696.6 | 287.9 | 229.9 | 86.5 | 440.1 | 389 | 86.4 | 83.9 | 76.9 | 62.9 |  |  | 397.2 | 100.7 | 37.4 | 23.6 | 90.9 | 214.6 | 62.3 | 238 | 59.8 | 209.7 | 323 | 1.12 | 8.66 | 9.55 | 1156.3782 | 1317.1981 | 1.9832 | 753 | 768 | 1.62 | 5.01 | 3548 | 916.8 |  | 0.5
2018-05-15 11:10 | 3031 | 761.7 | 758.2 | 752.2 | 606.1 | 452.9 | 745.6 | 739 | 727.6 | 566.7 | 330.1 | 762.1 | 16.3 | 770.4 | 757.9 | 717.2 | 697.1 | 572.5 | 290.6 | 784.2 | 769.5 | 856 | 805.2 | 1062.9 | 724.4 | 750.2 | 735.3 | 718.2 | 696.9 | 614.9 | 304.7 |  |  |  |  | 86.8 | 455.6 | 88.6 | 580.1 | 368.4 | 90.1 | 436.1 | 87.6 | 700.9 | 288 | 230 | 86.6 | 440.1 | 389 | 86.4 | 83.9 | 76.9 | 62.9 |  |  | 397.2 | 100.7 | 37.4 | 23.6 | 91 | 214.7 | 62.4 | 238.1 | 59.8 | 211.2 | 324.6 | 1 | 8.43 | 9.52 | 1082.4261 | 1317.1241 | 1.9826 | 753.3 | 768.2 | 1.53 | 4.95 | 3549 | 916.9 |  | 0.5
2018-05-15 11:10 | 3032 | 762.4 | 758.9 | 752.7 | 605.5 | 452.5 | 747 | 740.5 | 728.1 | 565.2 | 329.8 | 762.8 | 16.3 | 770.3 | 755.7 | 717.2 | 701.7 | 572.7 | 290.6 | 784 | 761.2 | 855.8 | 837.4 | 1063.5 | 706.4 | 750.1 | 729.7 | 718.3 | 699.8 | 615 | 303 |  |  |  |  | 86.8 | 455.7 | 88.6 | 580.7 | 368.6 | 90.1 | 436.1 | 87.5 | 702.1 | 288.1 | 230 | 86.6 | 440.1 | 389.1 | 86.4 | 83.8 | 76.9 | 63 |  |  | 397.2 | 100.8 | 37.5 | 23.6 | 91.1 | 214.9 | 62.4 | 238.2 | 59.8 | 213.3 | 325.6 | 1.09 | 8.75 | 9.6 | 1102.522 | 1318.5296 | 1.9833 | 754.3 | 768.1 | 1.6 | 5.04 | 3550 | 916.9 |  | 0.5
2018-05-15 11:10 | 3033 | 763 | 759.8 | 753.2 | 605.1 | 451.9 | 747.8 | 741.4 | 728.6 | 564.5 | 329.3 | 763.7 | 16.3 | 770.2 | 756.5 | 717.3 | 707.5 | 572.8 | 296.2 | 784 | 771.2 | 856.1 | 876.8 | 1063.9 | 720.1 | 749.9 | 725.5 | 718.4 | 702.4 | 615.1 | 306.8 |  |  |  |  | 86.8 | 455.8 | 88.7 | 580.8 | 368.7 | 90.1 | 436.1 | 87.5 | 704 | 288.2 | 230 | 86.7 | 440.2 | 389.2 | 86.4 | 83.8 | 76.9 | 63 |  |  | 397.3 | 100.8 | 37.5 | 23.6 | 91.1 | 215 | 62.4 | 238.3 | 59.8 | 213.5 | 325 | 1.1 | 8.62 | 9.48 | 1121.6865 | 1316.7515 | 1.9838 | 755.1 | 768.1 | 1.61 | 5 | 3551 | 917 |  | 0.5
2018-05-15 11:10 | 3034 | 763.4 | 760.6 | 754 | 604.9 | 452.4 | 747.5 | 741 | 728.6 | 565.2 | 329.3 | 764.3 | 16.3 | 770.3 | 762 | 717.3 | 706.8 | 572.7 | 298.9 | 784.1 | 772.9 | 856.4 | 875.3 | 1064 | 709.3 | 749.6 | 726 | 718.6 | 703.6 | 615 | 312.4 |  |  |  |  | 86.8 | 455.9 | 88.7 | 580.8 | 368.9 | 90.2 | 436.1 | 87.5 | 706.4 | 288.3 | 230.1 | 86.7 | 440.2 | 389.2 | 86.4 | 83.7 | 77 | 62.9 |  |  | 397.3 | 100.9 | 37.5 | 23.6 | 91.2 | 215.2 | 62.4 | 238.4 | 59.9 | 211 | 325.3 | 1 | 8.62 | 9.55 | 1171.4876 | 1317.7898 | 1.9837 | 755.4 | 768 | 1.53 | 5 | 3552 | 917 |  | 0.5
2018-05-15 11:10 | 3035 | 763.2 | 760.8 | 754.1 | 605.3 | 452.1 | 747.3 | 741.2 | 728.9 | 565.5 | 329.2 | 764.7 | 16.3 | 770.4 | 765.8 | 717.3 | 701 | 572.7 | 295.7 | 784 | 787.2 | 857 | 872.5 | 1063.6 | 694.2 | 749.6 | 730.7 | 718.7 | 703.3 | 614.9 | 311.8 |  |  |  |  | 86.9 | 455.9 | 88.8 | 580.7 | 369 | 90.3 | 436.2 | 87.5 | 717.5 | 288.3 | 230.3 | 86.7 | 440.3 | 389.3 | 86.5 | 83.7 | 77 | 63 |  |  | 397.3 | 101 | 37.5 | 23.6 | 91.2 | 215.3 | 62.4 | 238.5 | 59.9 | 209.2 | 326.6 | 0.77 | 8.62 | 9.45 | 1163.2401 | 1317.1867 | 1.9831 | 755.4 | 768 | 1.34 | 5.01 | 3553 | 917.1 |  | 0.5
2018-05-15 11:10 | 3036 | 762.5 | 760.2 | 753.7 | 607.1 | 452.3 | 747.2 | 741.5 | 729.3 | 565.4 | 329.1 | 765.8 | 16.3 | 770.7 | 767.7 | 717.4 | 703.3 | 572.7 | 297.7 | 784.7 | 784.2 | 858.3 | 859.5 | 1062.4 | 713.5 | 749.7 | 730.8 | 718.8 | 701.2 | 614.9 | 309.2 |  |  |  |  | 87 | 456 | 88.8 | 580.7 | 369.2 | 90.4 | 436.2 | 87.5 | 724.3 | 288.4 | 230.4 | 86.8 | 440.5 | 389.4 | 86.4 | 83.6 | 77 | 63 |  |  | 397.3 | 101 | 37.5 | 23.6 | 91.3 | 215.5 | 62.4 | 238.6 | 59.9 | 210 | 326.4 | 0.86 | 8.57 | 9.45 | 1205.182 | 1318.038 | 1.9831 | 755.4 | 768.4 | 1.42 | 4.99 | 3554 | 917.1 |  | 0.5
2018-05-15 11:10 | 3037 | 763.1 | 760.7 | 753.2 | 607.3 | 452.8 | 746.7 | 740.6 | 728.9 | 565.7 | 329 | 766.8 | 16.3 | 771 | 764.7 | 717.4 | 700.9 | 572.8 | 296.8 | 785.4 | 776.5 | 859 | 825 | 1061.3 | 724.3 | 749.7 | 728.5 | 718.9 | 698.9 | 614.8 | 305 |  |  |  |  | 87.1 | 456.1 | 88.8 | 580.9 | 369.3 | 90.5 | 436.2 | 87.6 | 718.1 | 288.5 | 230.5 | 86.8 | 440.6 | 389.4 | 86.4 | 83.6 | 77 | 63 |  |  | 397.3 | 101.1 | 37.5 | 23.6 | 91.4 | 215.6 | 62.4 | 238.6 | 59.9 | 210.8 | 324.9 | 1.11 | 8.64 | 9.46 | 1169.0232 | 1317.8469 | 1.985 | 755.6 | 768.7 | 1.62 | 5.01 | 3555 | 917.2 |  | 0.5
2018-05-15 11:10 | 3038 | 763.5 | 761.2 | 753.2 | 607.2 | 452.7 | 747.2 | 740.6 | 729 | 566.5 | 329 | 767.5 | 16.3 | 771.2 | 763.3 | 717.5 | 696.4 | 572.8 | 296.1 | 785.5 | 775.1 | 858.6 | 831.5 | 1061.2 | 717.8 | 749.6 | 726.3 | 719 | 699.4 | 614.8 | 303.6 |  |  |  |  | 87.1 | 456.1 | 88.8 | 581 | 369.5 | 90.5 | 436.2 | 87.7 | 711.8 | 288.6 | 230.7 | 86.9 | 440.7 | 389.5 | 86.4 | 83.7 | 77.1 | 63 |  |  | 397.3 | 101.2 | 37.5 | 23.6 | 91.5 | 215.8 | 62.4 | 238.7 | 59.9 | 210.4 | 326.4 | 1.13 | 8.74 | 9.53 | 1121.4097 | 1317.7102 | 1.9834 | 756 | 768.7 | 1.63 | 5.04 | 3556 | 917.2 |  | 0.5
2018-05-15 11:10 | 3039 | 762.8 | 761.1 | 752.8 | 606.7 | 453.2 | 746.8 | 740.6 | 729.3 | 566.3 | 328.7 | 766.7 | 16.3 | 771.3 | 763.1 | 717.5 | 690.4 | 572.7 | 296.8 | 785.7 | 771.7 | 858.4 | 828.6 | 1061.2 | 747.4 | 749.5 | 723.6 | 719 | 694.6 | 614.8 | 309 |  |  |  |  | 87.1 | 456.2 | 88.8 | 581.1 | 369.6 | 90.5 | 436.3 | 87.7 | 705.5 | 288.7 | 230.8 | 86.9 | 440.9 | 389.6 | 86.4 | 83.8 | 77.1 | 63.1 |  |  | 397.4 | 101.2 | 37.5 | 23.6 | 91.5 | 215.9 | 62.4 | 238.9 | 60 | 210.8 | 327.7 | 1.15 | 8.66 | 9.71 | 1245.9284 | 1316.868 | 1.9822 | 755.6 | 768.8 | 1.64 | 5.03 | 3557 | 917.3 |  | 0.5
2018-05-15 11:10 | 3040 | 761.8 | 760.3 | 752.2 | 606.9 | 454 | 746.4 | 739.9 | 729 | 567.3 | 328.6 | 764.9 | 16.3 | 771.2 | 759.9 | 717.4 | 693.6 | 572.6 | 297.4 | 785.5 | 766.3 | 857.8 | 815.1 | 1060.5 | 733.5 | 748.9 | 719.1 | 719.1 | 696.7 | 614.7 | 307.8 |  |  |  |  | 87 | 456.3 | 88.8 | 580.9 | 369.7 | 90.5 | 436.3 | 87.7 | 701.2 | 288.8 | 230.8 | 86.9 | 440.9 | 389.6 | 86.4 | 83.9 | 77.1 | 63.1 |  |  | 397.4 | 101.3 | 37.5 | 23.6 | 91.6 | 216.1 | 62.4 | 239 | 60 | 211.3 | 327 | 1.04 | 8.63 | 9.5 | 1175.2193 | 1317.7918 | 1.9848 | 754.7 | 768.5 | 1.57 | 5.02 | 3558 | 917.3 |  | 0.5
2018-05-15 11:10 | 3041 | 760.9 | 759.5 | 751.8 | 606.9 | 454.4 | 745.8 | 739.1 | 728.5 | 568.4 | 328.4 | 764.1 | 16.3 | 771 | 760.3 | 717.4 | 698.3 | 572.8 | 293.3 | 785.2 | 767.6 | 856.9 | 813 | 1060.4 | 739.8 | 748.6 | 723.5 | 719 | 696.9 | 614.7 | 305.3 |  |  |  |  | 87 | 456.4 | 88.8 | 580.9 | 369.9 | 90.5 | 436.3 | 87.7 | 696.9 | 288.9 | 230.9 | 87 | 441 | 389.7 | 86.4 | 83.9 | 77.2 | 63.1 |  |  | 397.4 | 101.3 | 37.5 | 23.6 | 91.6 | 216.2 | 62.4 | 239.1 | 60 | 211.3 | 326.9 | 1.11 | 8.67 | 9.72 | 1190.7763 | 1317.3618 | 1.9804 | 753.9 | 768.3 | 1.62 | 5.03 | 3559 | 917.4 |  | 0.5
2018-05-15 11:10 | 3042 | 760 | 759.1 | 751.3 | 607 | 454.7 | 745 | 738.9 | 728.7 | 568.1 | 328.2 | 763.3 | 16.3 | 770.9 | 761.5 | 717.4 | 696.1 | 572.9 | 291.4 | 785 | 771.6 | 856.9 | 845.1 | 1060.9 | 720.8 | 748.7 | 725.6 | 718.9 | 695.6 | 614.7 | 305.9 |  |  |  |  | 87 | 456.4 | 88.8 | 580.9 | 370 | 90.4 | 436.3 | 87.7 | 700.9 | 289 | 231 | 87 | 441.1 | 389.8 | 86.5 | 83.9 | 77.2 | 63.2 |  |  | 397.4 | 101.4 | 37.5 | 23.6 | 91.7 | 216.4 | 62.4 | 239.2 | 60 | 212.7 | 327.1 | 0.91 | 8.7 | 9.47 | 1195.668 | 1317.6385 | 1.9834 | 753.3 | 768.2 | 1.47 | 5.04 | 3560 | 917.4 |  | 0.5
2018-05-15 11:10 | 3043 | 758.2 | 758.8 | 751.3 | 607.3 | 455.4 | 744.3 | 739 | 730 | 568.9 | 328.2 | 763.3 | 16.3 | 770.8 | 762 | 717.4 | 700 | 572.9 | 295.8 | 785 | 770.8 | 857.6 | 843.3 | 1061.1 | 704.6 | 749 | 729.7 | 719 | 698.1 | 614.8 | 304.2 |  |  |  |  | 87 | 456.5 | 88.7 | 580.8 | 370.2 | 90.3 | 436.4 | 87.6 | 702.3 | 289.1 | 231.1 | 87.1 | 441.2 | 389.8 | 86.4 | 83.9 | 77.3 | 63.2 |  |  | 397.4 | 101.5 | 37.5 | 23.6 | 91.7 | 216.5 | 62.4 | 239.3 | 60 | 215.1 | 328.4 | 1.26 | 8.82 | 9.71 | 1167.1215 | 1318.7499 | 1.9813 | 752.7 | 768.3 | 1.73 | 5.08 | 3561 | 917.5 |  | 0.5
2018-05-15 11:10 | 3044 | 757.4 | 758 | 751.6 | 609.1 | 455.3 | 744.4 | 739.6 | 730.8 | 568.6 | 328.5 | 763 | 16.3 | 770.8 | 759.6 | 717.6 | 697.8 | 572.8 | 296.4 | 785 | 767 | 857.2 | 813.1 | 1061.2 | 698.3 | 749.8 | 733.1 | 719.1 | 700 | 614.7 | 304.9 |  |  |  |  | 87 | 456.6 | 88.8 | 580.9 | 370.3 | 90.3 | 436.4 | 87.6 | 698.7 | 289.2 | 231.1 | 87.1 | 441.3 | 389.9 | 86.4 | 83.9 | 77.3 | 63.2 |  |  | 397.4 | 101.5 | 37.5 | 23.6 | 91.7 | 216.7 | 62.4 | 239.5 | 60 | 215.5 | 329 | 1.27 | 8.57 | 9.84 | 1193.8643 | 1317.8486 | 1.9832 | 752.5 | 768.5 | 1.74 | 5.01 | 3562 | 917.5 |  | 0.5
2018-05-15 11:10 | 3045 | 757.8 | 758.1 | 751.9 | 609.7 | 454.4 | 745.4 | 740.1 | 731.3 | 567.3 | 328.5 | 764.4 | 16.3 | 771 | 767.2 | 717.8 | 703.4 | 572.9 | 298 | 785.1 | 770.8 | 857.4 | 828.5 | 1061.4 | 700 | 750.5 | 737 | 719.3 | 705.3 | 614.7 | 304.6 |  |  |  |  | 87 | 456.6 | 88.8 | 581.1 | 370.4 | 90.4 | 436.4 | 87.5 | 697.2 | 289.2 | 231.2 | 87.1 | 441.4 | 389.9 | 86.4 | 83.9 | 77.3 | 63.2 |  |  | 397.5 | 101.6 | 37.5 | 23.6 | 91.7 | 216.8 | 62.4 | 239.6 | 60.1 | 213.8 | 328.4 | 1.05 | 8.51 | 9.46 | 1195.7923 | 1318.9207 | 1.9836 | 753.1 | 768.9 | 1.58 | 4.98 | 3563 | 917.6 |  | 0.5
2018-05-15 11:10 | 3046 | 759.3 | 759.5 | 752.5 | 609.1 | 453.5 | 745.7 | 741 | 732 | 566.9 | 328.4 | 765.1 | 16.3 | 771.1 | 752.8 | 718 | 702.2 | 572.6 | 299.5 | 785.9 | 784.6 | 858.4 | 829.7 | 1061.9 | 704.3 | 751.6 | 738.8 | 719.5 | 706.1 | 614.9 | 305.9 |  |  |  |  | 87 | 456.7 | 88.8 | 581.1 | 370.6 | 90.5 | 436.5 | 87.5 | 695.7 | 289.3 | 231.3 | 87.2 | 441.4 | 390 | 86.4 | 83.9 | 77.3 | 63.2 |  |  | 397.5 | 101.7 | 37.6 | 23.6 | 91.8 | 217 | 62.4 | 239.7 | 60.1 | 213.1 | 327.5 | 0.98 | 8.65 | 9.63 | 1134.9852 | 1318.6283 | 1.9836 | 754.1 | 769.6 | 1.52 | 5.02 | 3564 | 917.6 |  | 0.5
2018-05-15 11:10 | 3047 | 759.8 | 758.7 | 751.8 | 609.1 | 453.4 | 746.3 | 742.6 | 732.4 | 567.1 | 328.7 | 764.3 | 16.3 | 770.9 | 747.8 | 718 | 701.8 | 572.6 | 297.9 | 786.3 | 777 | 859.1 | 839.6 | 1062.4 | 700.8 | 752.6 | 740.2 | 719.8 | 703.3 | 614.9 | 302.8 |  |  |  |  | 87 | 456.8 | 88.8 | 580.7 | 370.7 | 90.4 | 436.5 | 87.4 | 697.8 | 289.4 | 231.2 | 87.2 | 441.5 | 390 | 86.5 | 83.9 | 77.3 | 63.2 |  |  | 397.5 | 101.7 | 37.6 | 23.6 | 91.8 | 217.1 | 62.4 | 239.8 | 60.1 | 213.6 | 326 | 1 | 8.78 | 9.69 | 1185.181 | 1318.3913 | 1.9836 | 754.3 | 769.9 | 1.54 | 5.05 | 3565 | 917.7 |  | 0.5
2018-05-15 11:10 | 3048 | 758.8 | 756.9 | 750.5 | 612.9 | 452.9 | 745.2 | 742.4 | 731.8 | 567 | 328.6 | 762.7 | 16.3 | 770.5 | 755.3 | 718.1 | 703.7 | 572.6 | 294.6 | 786 | 769.3 | 859.4 | 839 | 1063 | 696.4 | 752.5 | 732.4 | 719.8 | 699.3 | 614.8 | 307.5 |  |  |  |  | 87 | 456.8 | 88.8 | 580.2 | 370.9 | 90.4 | 436.6 | 87.4 | 699.6 | 289.5 | 231.2 | 87.3 | 441.5 | 390.1 | 86.5 | 83.9 | 77.3 | 63.2 |  |  | 397.5 | 101.8 | 37.6 | 23.6 | 91.8 | 217.3 | 62.4 | 239.9 | 60.1 | 213.1 | 324.9 | 1.13 | 8.68 | 9.47 | 1145.4455 | 1318.5265 | 1.9845 | 753.2 | 769.6 | 1.63 | 5.02 | 3566 | 917.7 |  | 0.5
2018-05-15 11:10 | 3049 | 757.8 | 756.9 | 750.8 | 614.9 | 452.2 | 744 | 741.3 | 730.9 | 566.2 | 328.1 | 763.5 | 16.3 | 770.4 | 760.3 | 718.2 | 701.4 | 572.6 | 292.4 | 785.6 | 769.9 | 859.6 | 821.7 | 1062.7 | 696 | 752.2 | 734.3 | 719.8 | 697.5 | 614.6 | 311.5 |  |  |  |  | 87 | 456.9 | 88.8 | 579.9 | 371 | 90.3 | 436.6 | 87.4 | 696.7 | 289.6 | 231.4 | 87.3 | 441.6 | 390.2 | 86.5 | 83.9 | 77.3 | 63.1 |  |  | 397.6 | 101.8 | 37.6 | 23.6 | 91.9 | 217.4 | 62.4 | 240 | 60.1 | 213.3 | 325.7 | 0.95 | 8.71 | 9.48 | 1159.9577 | 1318.3233 | 1.9856 | 752.7 | 769.4 | 1.5 | 5.03 | 3567 | 917.8 |  | 0.5
2018-05-15 11:10 | 3050 | 758.2 | 757.5 | 751.5 | 614.5 | 452.6 | 744.3 | 741.8 | 730.7 | 565.8 | 328.3 | 763.5 | 16.3 | 770.7 | 765.2 | 718.3 | 705.2 | 572.6 | 292.5 | 785.8 | 773.8 | 860.2 | 836.3 | 1062.7 | 696.2 | 752.5 | 735.5 | 719.8 | 694.7 | 614.7 | 312.4 |  |  |  |  | 87.1 | 457 | 88.8 | 580 | 371.1 | 90.4 | 436.6 | 87.4 | 698.3 | 289.7 | 231.7 | 87.4 | 441.7 | 390.2 | 86.5 | 83.9 | 77.3 | 63.1 |  |  | 397.6 | 101.9 | 37.6 | 23.6 | 91.9 | 217.6 | 62.5 | 240.1 | 60.2 | 214.8 | 327.3 | 1.1 | 8.71 | 9.53 | 1203.4586 | 1318.3105 | 1.9814 | 753.1 | 769.7 | 1.61 | 5.04 | 3568 | 917.8 |  | 0.5
2018-05-15 11:10 | 3051 | 757.9 | 757.1 | 751.2 | 614.2 | 452.6 | 745.3 | 743.2 | 731.2 | 568.4 | 328.1 | 763.1 | 16.3 | 770.7 | 759.3 | 718.5 | 705.9 | 572.7 | 294.9 | 785.8 | 766.8 | 859.9 | 846.5 | 1062.8 | 692.1 | 752.6 | 733.4 | 719.9 | 695.3 | 614.6 | 310.9 |  |  |  |  | 87.1 | 457 | 88.8 | 580.2 | 371.3 | 90.3 | 436.6 | 87.5 | 702.5 | 289.8 | 231.8 | 87.4 | 441.8 | 390.3 | 86.5 | 83.9 | 77.3 | 63.1 |  |  | 397.6 | 101.9 | 37.6 | 23.6 | 92 | 217.7 | 62.5 | 240.3 | 60.2 | 215.5 | 327.1 | 1.11 | 8.69 | 9.66 | 1203.9787 | 1318.7527 | 1.9831 | 753.3 | 769.7 | 1.62 | 5.03 | 3569 | 917.9 |  | 0.5
2018-05-15 11:10 | 3052 | 757.5 | 757.5 | 751.2 | 612.5 | 453.1 | 746.3 | 744.1 | 731.5 | 570.2 | 328.1 | 762.7 | 16.3 | 770.6 | 762.7 | 718.6 | 704.3 | 572.7 | 297.5 | 785.7 | 772.1 | 859.9 | 844.6 | 1062.9 | 686.7 | 752.7 | 735.2 | 719.9 | 696.4 | 614.7 | 305.5 |  |  |  |  | 87.1 | 457.1 | 88.8 | 580.3 | 371.4 | 90.4 | 436.7 | 87.6 | 704.2 | 289.9 | 231.9 | 87.4 | 441.9 | 390.4 | 86.5 | 83.9 | 77.3 | 63.2 |  |  | 397.6 | 102 | 37.6 | 23.6 | 92.1 | 217.9 | 62.5 | 240.4 | 60.2 | 215.1 | 326.5 | 1.22 | 8.7 | 9.63 | 1173.9943 | 1319.028 | 1.9835 | 753.6 | 769.7 | 1.7 | 5.03 | 3570 | 917.9 |  | 0.5
2018-05-15 11:10 | 3053 | 757 | 757.2 | 751.2 | 612.3 | 453.9 | 746.7 | 744.5 | 732 | 569.9 | 328.2 | 763.3 | 16.3 | 770.9 | 765.8 | 718.7 | 705.9 | 572.5 | 297.8 | 786.1 | 775.7 | 859.4 | 827.2 | 1063.4 | 706.1 | 752.9 | 736.4 | 719.9 | 696.3 | 614.8 | 306.5 |  |  |  |  | 87.1 | 457.2 | 88.8 | 580.4 | 371.6 | 90.4 | 436.7 | 87.5 | 706.8 | 290 | 231.8 | 87.5 | 442 | 390.4 | 86.5 | 83.9 | 77.3 | 63.3 |  |  | 397.7 | 102 | 37.6 | 23.6 | 92.1 | 218 | 62.5 | 240.5 | 60.2 | 215 | 326.6 | 1.15 | 8.66 | 9.76 | 1232.1995 | 1317.849 | 1.9848 | 753.7 | 770 | 1.65 | 5.02 | 3571 | 918 |  | 0.5
2018-05-15 11:10 | 3054 | 758.1 | 757.9 | 752 | 612.1 | 454.2 | 747.1 | 745.1 | 732.3 | 569.7 | 328.3 | 765.1 | 16.3 | 771.3 | 766.2 | 718.9 | 704.3 | 572.7 | 297.5 | 786.2 | 767.3 | 859.3 | 820.1 | 1063.8 | 721.6 | 752.8 | 736.3 | 720 | 697.2 | 614.6 | 306.9 |  |  |  |  | 87.1 | 457.2 | 88.8 | 580.8 | 371.7 | 90.5 | 436.7 | 87.4 | 709.7 | 290.1 | 231.8 | 87.5 | 442.1 | 390.5 | 86.5 | 84 | 77.4 | 63.4 |  |  | 397.7 | 102.1 | 37.6 | 23.6 | 92.2 | 218.2 | 62.5 | 240.6 | 60.2 | 214.5 | 327.2 | 0.98 | 8.7 | 9.56 | 1221.7707 | 1318.7746 | 1.9831 | 754.7 | 770.1 | 1.53 | 5.04 | 3572 | 918 |  | 0.5
2018-05-15 11:10 | 3055 | 759.8 | 758.2 | 751.9 | 615.5 | 453.5 | 747.7 | 745.4 | 731.9 | 568.5 | 327.7 | 765.5 | 16.3 | 771.5 | 764 | 719 | 700.7 | 572.8 | 296 | 786.3 | 766.5 | 858.5 | 818.1 | 1064.5 | 722.8 | 752.8 | 735.3 | 720 | 697.7 | 614.4 | 304.6 |  |  |  |  | 87.2 | 457.2 | 88.8 | 581.3 | 371.9 | 90.6 | 436.8 | 87.4 | 709.7 | 290.2 | 231.9 | 87.5 | 442.2 | 390.6 | 86.5 | 84 | 77.4 | 63.4 |  |  | 397.7 | 102.1 | 37.6 | 23.6 | 92.2 | 218.3 | 62.5 | 240.7 | 60.3 | 214.1 | 328 | 1.05 | 8.65 | 9.59 | 1159.5331 | 1319.8697 | 1.9838 | 755.3 | 770.2 | 1.58 | 5.03 | 3573 | 918.1 |  | 0.5
2018-05-15 11:10 | 3056 | 760.6 | 758.6 | 752.1 | 615.7 | 453.9 | 747.7 | 745.2 | 731.9 | 567.9 | 327.3 | 764 | 16.3 | 771.5 | 763.8 | 719.1 | 701.8 | 572.9 | 293.6 | 786.2 | 765.9 | 858.2 | 845.2 | 1064.3 | 708.8 | 752.6 | 733.7 | 720 | 698.1 | 614.4 | 304.6 |  |  |  |  | 87.2 | 457.3 | 88.8 | 581.4 | 372 | 90.6 | 436.8 | 87.4 | 706.7 | 290.2 | 232 | 87.6 | 442.3 | 390.6 | 86.5 | 83.9 | 77.5 | 63.5 |  |  | 397.7 | 102.2 | 37.6 | 23.6 | 92.3 | 218.5 | 62.5 | 240.8 | 60.3 | 214.1 | 328.6 | 0.83 | 8.43 | 9.35 | 1229.2174 | 1319.331 | 1.9854 | 755.2 | 770.1 | 1.4 | 4.96 | 3574 | 918.1 |  | 0.5
2018-05-15 11:10 | 3057 | 759.4 | 757.8 | 751.6 | 614.7 | 454.7 | 746.9 | 744.3 | 731.7 | 568.6 | 327.6 | 765.3 | 16.3 | 771.9 | 774.1 | 719.2 | 700.3 | 572.7 | 296.4 | 786.5 | 783.8 | 859.2 | 872.6 | 1064 | 702.6 | 752.6 | 734.9 | 720 | 698.8 | 614.4 | 303.9 |  |  |  |  | 87.2 | 457.4 | 88.8 | 581.3 | 372.1 | 90.6 | 436.9 | 87.4 | 703.7 | 290.3 | 232 | 87.6 | 442.4 | 390.7 | 86.5 | 83.9 | 77.5 | 63.5 |  |  | 397.7 | 102.3 | 37.6 | 23.6 | 92.4 | 218.6 | 62.5 | 240.9 | 60.3 | 213.9 | 329.2 | 0.98 | 8.58 | 9.44 | 1182.0795 | 1319.9216 | 1.9826 | 754.7 | 770.3 | 1.52 | 5.01 | 3575 | 918.2 |  | 0.5
2018-05-15 11:10 | 3058 | 759.8 | 758.4 | 751.6 | 613.1 | 455.5 | 746.7 | 743.9 | 731 | 568.6 | 327.4 | 765 | 16.3 | 772.2 | 768.3 | 719.3 | 700.6 | 572.7 | 294.1 | 786.7 | 779.9 | 860 | 845.8 | 1064.2 | 715.8 | 752.4 | 733.5 | 720 | 700 | 614.5 | 308.4 |  |  |  |  | 87.2 | 457.4 | 88.8 | 581.2 | 372.3 | 90.5 | 436.9 | 87.6 | 702.3 | 290.4 | 232.1 | 87.7 | 442.5 | 390.8 | 86.6 | 84 | 77.5 | 63.5 |  |  | 397.8 | 102.3 | 37.6 | 23.6 | 92.4 | 218.8 | 62.5 | 241 | 60.3 | 213.5 | 329.4 | 1.08 | 8.72 | 9.53 | 1189.5988 | 1320.0898 | 1.982 | 754.8 | 770.5 | 1.6 | 5.05 | 3576 | 918.2 |  | 0.5
2018-05-15 11:10 | 3059 | 760.1 | 758.5 | 751.3 | 611.9 | 455.9 | 746.7 | 743.5 | 729.8 | 568.2 | 327.1 | 763.7 | 16.3 | 772.2 | 766.7 | 719.3 | 698.2 | 572.7 | 293.6 | 786.6 | 771.2 | 859.7 | 835.5 | 1064.1 | 726.6 | 751.6 | 727.2 | 719.9 | 700.5 | 614.5 | 305.6 |  |  |  |  | 87.1 | 457.5 | 88.7 | 581.1 | 372.4 | 90.6 | 436.9 | 87.6 | 697 | 290.5 | 232.2 | 87.7 | 442.5 | 390.8 | 86.5 | 84 | 77.5 | 63.5 |  |  | 397.8 | 102.4 | 37.6 | 23.6 | 92.5 | 218.9 | 62.5 | 241.1 | 60.3 | 212.4 | 328.8 | 1.07 | 8.62 | 9.54 | 1168.2472 | 1319.9079 | 1.9844 | 754.5 | 770.1 | 1.59 | 5.02 | 3577 | 918.3 |  | 0.5
2018-05-15 11:10 | 3060 | 760.1 | 759 | 751.9 | 614.3 | 455.4 | 746 | 742.3 | 728.6 | 568.4 | 326.7 | 763.6 | 16.3 | 772.4 | 769.5 | 719.3 | 699.3 | 572.6 | 295.4 | 786.3 | 767.5 | 859.6 | 845.3 | 1063.9 | 750.3 | 751 | 728.9 | 719.8 | 696.6 | 614.4 | 305.2 |  |  |  |  | 87 | 457.6 | 88.7 | 581 | 372.5 | 90.6 | 436.9 | 87.5 | 709 | 290.6 | 232.4 | 87.7 | 442.6 | 390.9 | 86.5 | 84 | 77.5 | 63.6 |  |  | 397.8 | 102.4 | 37.6 | 23.6 | 92.6 | 219.1 | 62.5 | 241.2 | 60.3 | 211.6 | 329.2 | 0.93 | 8.4 | 9.51 | 1147.1541 | 1321.6621 | 1.9833 | 754.2 | 769.9 | 1.48 | 4.96 | 3578 | 918.3 |  | 0.5
2018-05-15 11:10 | 3061 | 759.8 | 758.9 | 751.9 | 614.3 | 454.9 | 745.2 | 741.4 | 727.8 | 571.1 | 326.7 | 764.4 | 16.3 | 772.6 | 771.9 | 719.3 | 702.3 | 572.6 | 294.8 | 786.5 | 781.7 | 859.7 | 854.7 | 1063.6 | 726.5 | 751.2 | 730.3 | 719.7 | 692.3 | 614.4 | 304.3 |  |  |  |  | 87 | 457.7 | 88.7 | 580.7 | 372.7 | 90.6 | 436.9 | 87.4 | 741.7 | 290.7 | 232.4 | 87.8 | 442.7 | 390.9 | 86.6 | 83.9 | 77.5 | 63.6 |  |  | 397.9 | 102.4 | 37.5 | 23.6 | 92.6 | 219.2 | 62.5 | 241.3 | 60.4 | 213.1 | 330.3 | 1.14 | 8.77 | 9.54 | 1170.7306 | 1321.5686 | 1.9843 | 754 | 770.1 | 1.64 | 5.07 | 3579 | 918.4 |  | 0.5
2018-05-15 11:10 | 3062 | 759.3 | 759 | 751.4 | 612.9 | 454.3 | 745.3 | 741.5 | 727.8 | 574.9 | 326.4 | 764.5 | 16.3 | 772.7 | 765.6 | 719.3 | 705.2 | 572.5 | 293.6 | 786.7 | 781.2 | 859.7 | 848.7 | 1062.5 | 711.9 | 751.4 | 730.4 | 719.6 | 693.6 | 614.5 | 305.6 |  |  |  |  | 87 | 457.8 | 88.8 | 580.4 | 372.8 | 90.5 | 436.9 | 87.3 | 755.8 | 290.8 | 232.5 | 87.8 | 442.7 | 391 | 86.6 | 83.9 | 77.6 | 63.6 |  |  | 397.9 | 102.5 | 37.5 | 23.6 | 92.7 | 219.4 | 62.5 | 241.4 | 60.4 | 214.5 | 329.2 | 0.99 | 8.61 | 9.45 | 1172.3221 | 1321.5545 | 1.9831 | 753.9 | 770.3 | 1.53 | 5.02 | 3580 | 918.4 |  | 0.5
2018-05-15 11:10 | 3063 | 759.2 | 759.2 | 751.1 | 611.9 | 454.3 | 746.8 | 743 | 728.5 | 576.2 | 326.4 | 763.6 | 16.3 | 772.6 | 760.3 | 719.2 | 705.4 | 572.4 | 296.8 | 786.8 | 776.1 | 859.6 | 870.1 | 1061.8 | 747.4 | 751 | 728.1 | 719.6 | 696.6 | 614.6 | 306.7 |  |  |  |  | 86.9 | 457.8 | 88.8 | 580 | 373 | 90.4 | 437 | 87.4 | 743 | 290.9 | 232.6 | 87.8 | 442.8 | 391.1 | 86.6 | 83.9 | 77.6 | 63.6 |  |  | 397.9 | 102.5 | 37.5 | 23.6 | 92.8 | 219.5 | 62.5 | 241.5 | 60.4 | 211.9 | 328.3 | 1.1 | 8.61 | 9.42 | 1225.5108 | 1322.0181 | 1.9849 | 754.4 | 770.1 | 1.61 | 5.01 | 3581 | 918.5 |  | 0.5
2018-05-15 11:10 | 3064 | 758.2 | 758.7 | 750.4 | 610.8 | 454 | 746.8 | 742.8 | 729.2 | 577.7 | 326.4 | 763 | 16.3 | 772.5 | 761.3 | 719.2 | 704.2 | 572.3 | 296.9 | 786.8 | 778.9 | 859.9 | 859.8 | 1061.3 | 774.4 | 751.3 | 731.6 | 719.7 | 699.1 | 614.7 | 306 |  |  |  |  | 86.9 | 457.9 | 88.7 | 579.8 | 373.1 | 90.3 | 437 | 87.5 | 748.8 | 291 | 232.7 | 87.9 | 442.9 | 391.1 | 86.6 | 83.9 | 77.6 | 63.6 |  |  | 397.9 | 102.6 | 37.5 | 23.6 | 92.8 | 219.7 | 62.5 | 241.6 | 60.4 | 208.8 | 327.5 | 1.07 | 8.7 | 9.42 | 1179.4111 | 1322.633 | 1.984 | 753.9 | 770.2 | 1.58 | 5.04 | 3582 | 918.5 |  | 0.5
2018-05-15 11:10 | 3065 | 757.8 | 758.4 | 750.3 | 610.1 | 453.9 | 746.5 | 742.2 | 728.9 | 580.6 | 326.1 | 763 | 16.3 | 772.6 | 767.5 | 719.1 | 704.1 | 572.4 | 298.4 | 786.8 | 775.9 | 859.9 | 870.9 | 1060.8 | 748.3 | 751.6 | 733.4 | 719.7 | 696.3 | 614.6 | 304.9 |  |  |  |  | 86.8 | 458 | 88.7 | 579.9 | 373.3 | 90.3 | 437 | 87.5 | 755 | 291.1 | 232.8 | 87.9 | 443 | 391.2 | 86.6 | 83.8 | 77.6 | 63.7 |  |  | 398 | 102.7 | 37.5 | 23.6 | 92.9 | 219.8 | 62.5 | 241.7 | 60.4 | 207.2 | 326.6 | 1.03 | 8.62 | 9.38 | 1162.52 | 1320.5368 | 1.9854 | 753.6 | 770.3 | 1.55 | 5.01 | 3583 | 918.6 |  | 0.5
2018-05-15 11:10 | 3066 | 759 | 759.6 | 751.7 | 609.1 | 453.6 | 746.4 | 742 | 728.5 | 581.5 | 325.7 | 764 | 16.3 | 772.8 | 769.2 | 719.2 | 705.8 | 572.4 | 299.1 | 787.2 | 781.2 | 860.4 | 846.9 | 1060.7 | 729 | 752 | 733.2 | 719.6 | 695.5 | 614.6 | 306.6 |  |  |  |  | 86.9 | 458 | 88.8 | 580.2 | 373.4 | 90.3 | 437 | 87.5 | 739.1 | 291.2 | 232.9 | 88 | 443 | 391.3 | 86.6 | 83.9 | 77.6 | 63.8 |  |  | 398 | 102.8 | 37.5 | 23.6 | 92.9 | 219.9 | 62.5 | 241.9 | 60.5 | 207.5 | 329.1 | 0.9 | 8.56 | 9.34 | 1149.6306 | 1321.5464 | 1.983 | 754.2 | 770.7 | 1.45 | 5 | 3584 | 918.6 |  | 0.5
2018-05-15 11:10 | 3067 | 759.6 | 760.4 | 752 | 609.6 | 453.9 | 746.6 | 742.5 | 729 | 579.3 | 325.6 | 764.1 | 16.3 | 772.9 | 768.7 | 719.1 | 708.5 | 572.4 | 298.6 | 787.5 | 785.6 | 861.5 | 860.3 | 1060.6 | 735.1 | 752.3 | 733.2 | 719.6 | 690.6 | 614.7 | 306.9 |  |  |  |  | 87 | 458.1 | 88.8 | 580.4 | 373.5 | 90.4 | 437.1 | 87.6 | 730.7 | 291.3 | 233 | 88 | 443.1 | 391.4 | 86.6 | 84 | 77.7 | 63.8 |  |  | 398 | 102.8 | 37.5 | 23.6 | 93 | 220.1 | 62.5 | 242 | 60.5 | 208.3 | 330.8 | 1.26 | 8.6 | 9.36 | 1196.9478 | 1322.3218 | 1.9844 | 754.7 | 770.9 | 1.72 | 5.02 | 3585 | 918.7 |  | 0.5
2018-05-15 11:10 | 3068 | 758.6 | 759.5 | 751.2 | 612.3 | 454.5 | 746.5 | 742.3 | 729.4 | 582.8 | 325.5 | 765 | 16.3 | 772.9 | 764.8 | 719.1 | 702.2 | 572.6 | 297.7 | 787.8 | 781.6 | 862.2 | 857.6 | 1060.4 | 764.8 | 752.3 | 733.5 | 719.5 | 691.8 | 614.8 | 311.1 |  |  |  |  | 87 | 458.1 | 88.8 | 580.5 | 373.7 | 90.4 | 437.1 | 87.6 | 722.5 | 291.4 | 233.1 | 88 | 443.2 | 391.4 | 86.6 | 84 | 77.7 | 63.9 |  |  | 398 | 102.9 | 37.6 | 23.6 | 93 | 220.2 | 62.5 | 242 | 60.5 | 206.1 | 329.5 | 1.12 | 8.91 | 9.6 | 1223.3042 | 1322.2366 | 1.9853 | 754.4 | 771 | 1.61 | 5.11 | 3586 | 918.7 |  | 0.5
2018-05-15 11:10 | 3069 | 758.2 | 758.8 | 750.8 | 613 | 455.3 | 745.7 | 741.8 | 729.6 | 583.6 | 325.5 | 764 | 16.3 | 772.8 | 764.9 | 718.9 | 702.7 | 572.8 | 298 | 787.5 | 773.5 | 861.8 | 858.4 | 1059.7 | 744.2 | 752.5 | 735.7 | 719.4 | 693.2 | 614.8 | 309.8 |  |  |  |  | 87 | 458.2 | 88.8 | 580.4 | 373.8 | 90.3 | 437.1 | 87.6 | 716.9 | 291.5 | 233.1 | 88.1 | 443.2 | 391.5 | 86.5 | 84 | 77.7 | 63.9 |  |  | 398.1 | 103 | 37.6 | 23.6 | 93.1 | 220.4 | 62.5 | 242.1 | 60.5 | 203.7 | 328.3 | 0.97 | 8.61 | 9.32 | 1275.0682 | 1321.5378 | 1.9845 | 753.7 | 770.9 | 1.5 | 5.01 | 3587 | 918.8 |  | 0.5
2018-05-15 11:10 | 3070 | 757.8 | 757.6 | 750.3 | 611.8 | 455.3 | 744.8 | 740.2 | 729.2 | 585.2 | 325.7 | 763.4 | 16.3 | 772.9 | 770.9 | 718.9 | 705.3 | 572.7 | 297.4 | 787.4 | 782 | 861.7 | 856 | 1059.3 | 716.9 | 751.8 | 728.8 | 719.3 | 695 | 614.9 | 310.8 |  |  |  |  | 87 | 458.3 | 88.8 | 580.5 | 373.9 | 90.2 | 437.2 | 87.6 | 714.7 | 291.6 | 233.1 | 88.1 | 443.2 | 391.6 | 86.5 | 83.9 | 77.7 | 63.9 |  |  | 398.1 | 103 | 37.6 | 23.6 | 93.1 | 220.5 | 62.5 | 242.2 | 60.5 | 204.9 | 327 | 0.87 | 8.77 | 9.4 | 1240.9437 | 1321.713 | 1.9837 | 752.8 | 770.7 | 1.42 | 5.05 | 3588 | 918.8 |  | 0.5
2018-05-15 11:10 | 3071 | 758.6 | 758 | 750.8 | 614.2 | 455 | 744.9 | 740.2 | 728.9 | 586.7 | 325.7 | 764.4 | 16.3 | 773 | 766.8 | 718.8 | 703 | 572.6 | 294.3 | 787.5 | 779.6 | 861.9 | 866.7 | 1059.1 | 709.9 | 751.3 | 728.3 | 719.3 | 694.7 | 615 | 311.7 |  |  |  |  | 87 | 458.3 | 88.8 | 581 | 374.1 | 90.2 | 437.2 | 87.6 | 709.9 | 291.7 | 233.1 | 88.1 | 443.3 | 391.6 | 86.6 | 83.9 | 77.6 | 64 |  |  | 398.1 | 103.1 | 37.5 | 23.6 | 93.2 | 220.6 | 62.5 | 242.3 | 60.6 | 207.7 | 327.1 | 1.01 | 8.91 | 9.59 | 1289.7606 | 1321.7311 | 1.9838 | 753.2 | 770.6 | 1.53 | 5.1 | 3589 | 918.9 |  | 0.5
2018-05-15 11:10 | 3072 | 759 | 758 | 750.7 | 613.8 | 455.3 | 745.8 | 741.1 | 729.4 | 588.4 | 325.5 | 764.4 | 16.3 | 772.8 | 760.4 | 718.7 | 703.3 | 572.6 | 293 | 787.4 | 770.4 | 862.7 | 885.3 | 1058.4 | 729.9 | 751.8 | 731.8 | 719.2 | 695.7 | 615.1 | 307 |  |  |  |  | 86.9 | 458.4 | 88.8 | 581.4 | 374.2 | 90.2 | 437.2 | 87.6 | 700.9 | 291.8 | 233.2 | 88.2 | 443.3 | 391.7 | 86.6 | 84 | 77.7 | 64 |  |  | 398.1 | 103.2 | 37.5 | 23.6 | 93.2 | 220.8 | 62.5 | 242.4 | 60.6 | 209.7 | 327.1 | 1.16 | 8.87 | 9.67 | 1176.7103 | 1321.6036 | 1.9837 | 753.7 | 770.7 | 1.65 | 5.09 | 3590 | 918.9 |  | 0.5
2018-05-15 11:10 | 3073 | 758.9 | 757.7 | 750.8 | 612.5 | 456 | 746.1 | 740.6 | 729.8 | 590.1 | 325.2 | 764.9 | 16.3 | 772.8 | 762.9 | 718.6 | 697.7 | 572.4 | 293.2 | 787.7 | 774.3 | 863.1 | 876.5 | 1056.7 | 717.1 | 751.7 | 730.2 | 719.3 | 700.3 | 615.2 | 307.7 |  |  |  |  | 86.9 | 458.5 | 88.8 | 581.9 | 374.4 | 90.2 | 437.3 | 87.5 | 695.4 | 291.9 | 233.3 | 88.2 | 443.3 | 391.7 | 86.6 | 84.1 | 77.7 | 64 |  |  | 398.2 | 103.2 | 37.5 | 23.6 | 93.3 | 220.9 | 62.5 | 242.6 | 60.6 | 210.2 | 326.9 | 0.98 | 8.84 | 9.61 | 1178.0743 | 1320.749 | 1.9852 | 753.6 | 770.7 | 1.52 | 5.08 | 3591 | 919 |  | 0.5
2018-05-15 11:10 | 3074 | 759 | 758.5 | 752 | 612.4 | 456.9 | 745.7 | 739.9 | 729.8 | 590 | 325 | 766.9 | 16.3 | 773 | 765 | 718.5 | 690.9 | 572.2 | 295.5 | 788.4 | 791.2 | 864.6 | 883.9 | 1055.4 | 707.8 | 751.9 | 734.5 | 719.3 | 700.5 | 615.3 | 305.7 |  |  |  |  | 86.9 | 458.6 | 88.7 | 582.8 | 374.5 | 90.2 | 437.3 | 87.5 | 698.3 | 292 | 233.4 | 88.3 | 443.4 | 391.8 | 86.6 | 84.1 | 77.8 | 64 |  |  | 398.3 | 103.3 | 37.5 | 23.6 | 93.4 | 221 | 62.5 | 242.7 | 60.6 | 209.6 | 327.6 | 0.89 | 8.59 | 9.27 | 1189.09 | 1320.6561 | 1.9854 | 754 | 771.1 | 1.44 | 5.01 | 3592 | 919 |  | 0.5
2018-05-15 11:10 | 3075 | 759.5 | 759.5 | 753.2 | 612.6 | 457.1 | 745.2 | 739.5 | 729.3 | 590.9 | 324.9 | 767.6 | 16.3 | 773.1 | 762.9 | 718.4 | 690.8 | 571.9 | 291.7 | 789 | 785.8 | 865.1 | 898.2 | 1056 | 702.7 | 752.1 | 736.4 | 719.2 | 696.2 | 615.2 | 308.1 |  |  |  |  | 86.9 | 458.7 | 88.7 | 583.4 | 374.6 | 90.3 | 437.3 | 87.5 | 704.2 | 292.1 | 233.6 | 88.3 | 443.5 | 391.9 | 86.6 | 84.1 | 77.8 | 64.1 |  |  | 398.3 | 103.4 | 37.4 | 23.6 | 93.5 | 221.2 | 62.6 | 242.8 | 60.6 | 209.2 | 328.9 | 0.91 | 8.72 | 9.41 | 1175.4691 | 1321.6121 | 1.9848 | 754.3 | 771.4 | 1.46 | 5.05 | 3593 | 919.1 |  | 0.5
2018-05-15 11:10 | 3076 | 760.3 | 760.3 | 754.1 | 613 | 457 | 746.1 | 740.2 | 729.5 | 589.4 | 324.9 | 767.3 | 16.3 | 773.2 | 765.9 | 718.4 | 694.1 | 571.7 | 292.9 | 789.5 | 785.4 | 866.1 | 905.6 | 1056.9 | 702.2 | 752.3 | 733.4 | 719.2 | 696.8 | 615.1 | 305.3 |  |  |  |  | 86.9 | 458.7 | 88.8 | 583.5 | 374.7 | 90.3 | 437.4 | 87.6 | 705.2 | 292.1 | 233.6 | 88.4 | 443.5 | 391.9 | 86.7 | 84.1 | 77.7 | 64.2 |  |  | 398.4 | 103.4 | 37.4 | 23.6 | 93.5 | 221.3 | 62.6 | 242.9 | 60.7 | 209.5 | 329.2 | 0.98 | 8.82 | 9.6 | 1223.2354 | 1321.7696 | 1.9843 | 754.9 | 771.7 | 1.52 | 5.08 | 3594 | 919.1 |  | 0.5
2018-05-15 11:10 | 3077 | 760.4 | 760.5 | 754.1 | 613 | 457.1 | 746.5 | 740.6 | 729.6 | 591.7 | 325.1 | 766.3 | 16.3 | 773.3 | 765.4 | 718.4 | 695.2 | 571.7 | 296.1 | 789.7 | 781.4 | 866.8 | 847.3 | 1056.7 | 738.7 | 752.3 | 732.4 | 719.2 | 700.8 | 614.9 | 308.8 |  |  |  |  | 86.9 | 458.8 | 88.8 | 583.6 | 374.9 | 90.4 | 437.4 | 87.6 | 705.8 | 292.2 | 233.5 | 88.4 | 443.6 | 392 | 86.6 | 84.1 | 77.7 | 64.2 |  |  | 398.4 | 103.5 | 37.4 | 23.6 | 93.6 | 221.5 | 62.6 | 243.1 | 60.7 | 210.1 | 328.2 | 0.98 | 8.69 | 9.59 | 1191.8025 | 1322.3533 | 1.9842 | 754.9 | 771.8 | 1.52 | 5.04 | 3595 | 919.2 |  | 0.5
2018-05-15 11:10 | 3078 | 761.3 | 761.3 | 754.6 | 611.8 | 457.2 | 746.3 | 740 | 729.6 | 591.7 | 325.6 | 766.4 | 16.3 | 773.3 | 761.8 | 718.4 | 693 | 571.7 | 295.7 | 789.5 | 771.3 | 866 | 859.3 | 1056.4 | 724.3 | 751.4 | 726.2 | 719.3 | 697.7 | 615 | 308.5 |  |  |  |  | 86.9 | 458.8 | 88.8 | 583.7 | 375 | 90.5 | 437.4 | 87.6 | 718.7 | 292.3 | 233.5 | 88.5 | 443.6 | 392.1 | 86.6 | 84.1 | 77.8 | 64.2 |  |  | 398.4 | 103.5 | 37.4 | 23.6 | 93.6 | 221.6 | 62.6 | 243.2 | 60.7 | 209.9 | 326.1 | 0.94 | 8.91 | 9.54 | 1176.9412 | 1322.775 | 1.9846 | 755.1 | 771.4 | 1.48 | 5.09 | 3596 | 919.2 |  | 0.5
2018-05-15 11:10 | 3079 | 762.1 | 762.1 | 755.6 | 611.6 | 456.9 | 746 | 739.7 | 728.1 | 590.3 | 325.9 | 765.4 | 16.3 | 773.4 | 763.9 | 718.6 | 699.6 | 571.8 | 294.9 | 789.1 | 766.5 | 865.6 | 897.6 | 1056.4 | 707.4 | 751 | 725.5 | 719.1 | 690.6 | 615 | 304.6 |  |  |  |  | 87 | 458.9 | 88.8 | 583.6 | 375.2 | 90.6 | 437.4 | 87.6 | 726.7 | 292.4 | 233.5 | 88.5 | 443.7 | 392.1 | 86.7 | 84 | 77.8 | 64.1 |  |  | 398.4 | 103.6 | 37.4 | 23.6 | 93.7 | 221.8 | 62.6 | 243.3 | 60.7 | 208.1 | 324 | 1.14 | 8.8 | 9.59 | 1168.4213 | 1322.7339 | 1.9846 | 755.1 | 771.2 | 1.63 | 5.05 | 3597 | 919.3 |  | 0.5
2018-05-15 11:10 | 3080 | 762.5 | 762.2 | 757 | 613.5 | 457.1 | 744.8 | 738 | 726.1 | 589.4 | 325.4 | 763.6 | 16.3 | 773.5 | 763.5 | 718.8 | 704.5 | 571.9 | 295.7 | 788.7 | 772.3 | 865.5 | 870.3 | 1056.6 | 708.2 | 750.9 | 729.2 | 718.9 | 691.2 | 614.9 | 306.3 |  |  |  |  | 87 | 459 | 88.8 | 583.4 | 375.3 | 90.7 | 437.4 | 87.7 | 717.5 | 292.5 | 233.7 | 88.6 | 443.8 | 392.2 | 86.7 | 83.9 | 77.8 | 64.1 |  |  | 398.4 | 103.7 | 37.4 | 23.6 | 93.7 | 221.9 | 62.6 | 243.4 | 60.7 | 208.3 | 325.1 | 1.22 | 8.63 | 9.66 | 1172.0216 | 1323.9534 | 1.9816 | 754.2 | 771 | 1.69 | 5.01 | 3598 | 919.3 |  | 0.5
2018-05-15 11:10 | 3081 | 762.4 | 762.1 | 757.4 | 612.9 | 457.1 | 743.9 | 737.1 | 724.9 | 587.7 | 325 | 762.9 | 16.3 | 773.6 | 768.2 | 718.9 | 705.2 | 571.9 | 294.8 | 788.6 | 778.6 | 865.1 | 865.4 | 1057.7 | 719.1 | 750.7 | 728.8 | 718.7 | 696.1 | 614.8 | 304.8 |  |  |  |  | 87 | 459.1 | 88.8 | 583.5 | 375.4 | 90.8 | 437.5 | 87.7 | 709.6 | 292.6 | 233.8 | 88.6 | 443.8 | 392.3 | 86.7 | 83.9 | 77.8 | 64.1 |  |  | 398.5 | 103.7 | 37.4 | 23.6 | 93.8 | 222 | 62.6 | 243.6 | 60.7 | 210.2 | 327.9 | 1.14 | 8.82 | 9.71 | 1195.6041 | 1324.5989 | 1.9838 | 753.7 | 771 | 1.64 | 5.07 | 3599 | 919.4 |  | 0.5
2018-05-15 11:10 | 3082 | 761.6 | 760.9 | 756.9 | 611.9 | 457 | 744.5 | 737.5 | 724.9 | 585.7 | 325.1 | 763.8 | 16.3 | 773.7 | 767.1 | 719 | 704.5 | 572 | 294.5 | 788.7 | 776.5 | 865.4 | 852.6 | 1058.4 | 713.3 | 750.5 | 727.5 | 718.7 | 698.5 | 614.9 | 302.6 |  |  |  |  | 87 | 459.1 | 88.8 | 583.6 | 375.6 | 90.8 | 437.5 | 87.6 | 705.4 | 292.7 | 233.9 | 88.6 | 443.9 | 392.3 | 86.7 | 83.9 | 77.8 | 64.2 |  |  | 398.5 | 103.8 | 37.4 | 23.6 | 93.8 | 222.2 | 62.6 | 243.7 | 60.8 | 210.1 | 329.3 | 1.15 | 8.7 | 9.53 | 1186.4453 | 1325.002 | 1.984 | 753.7 | 771 | 1.64 | 5.05 | 3600 | 919.4 |  | 0.5
2018-05-15 11:10 | 3083 | 761.8 | 760.4 | 756.7 | 611.7 | 457.4 | 745 | 738.5 | 725.9 | 583.7 | 325.6 | 764.6 | 16.3 | 773.7 | 765.1 | 719 | 700.3 | 572.1 | 294.1 | 788.6 | 774 | 865.3 | 832 | 1059 | 723.7 | 750.4 | 727.6 | 718.7 | 699.6 | 615.1 | 301.4 |  |  |  |  | 87 | 459.2 | 88.8 | 583.5 | 375.7 | 90.9 | 437.5 | 87.6 | 705.9 | 292.8 | 234 | 88.7 | 444 | 392.4 | 86.7 | 83.8 | 77.9 | 64.2 |  |  | 398.5 | 103.9 | 37.4 | 23.6 | 93.9 | 222.3 | 62.6 | 243.8 | 60.8 | 209.3 | 330 | 1.07 | 8.55 | 9.63 | 1167.1591 | 1325.3008 | 1.9831 | 754 | 770.9 | 1.59 | 5.01 | 3601 | 919.5 |  | 0.5
2018-05-15 11:10 | 3084 | 762.4 | 760.6 | 757.5 | 612.5 | 457.6 | 745.5 | 739.6 | 727 | 582.3 | 326.4 | 764.2 | 16.3 | 773.9 | 768.3 | 719.2 | 701.2 | 572.3 | 294.4 | 788.4 | 769.4 | 864.7 | 848.1 | 1059.7 | 733.5 | 750.4 | 727.5 | 718.8 | 698 | 615.2 | 303.4 |  |  |  |  | 87 | 459.2 | 88.8 | 583.6 | 375.8 | 91 | 437.6 | 87.6 | 713.3 | 292.8 | 234 | 88.7 | 444 | 392.5 | 86.6 | 83.9 | 77.9 | 64.2 |  |  | 398.6 | 103.9 | 37.5 | 23.6 | 93.9 | 222.4 | 62.6 | 243.9 | 60.8 | 210.2 | 330.9 | 1.1 | 8.73 | 9.63 | 1143.3269 | 1324.9015 | 1.9838 | 754.5 | 770.9 | 1.61 | 5.06 | 3602 | 919.5 |  | 0.5
2018-05-15 11:10 | 3085 | 763.8 | 762 | 757.8 | 612.3 | 456.9 | 744.9 | 739.6 | 727.4 | 581.8 | 326.9 | 763.7 | 16.3 | 774.2 | 767.8 | 719.5 | 704.5 | 572.5 | 294.7 | 788.2 | 762.1 | 863.8 | 835.2 | 1060.4 | 762.6 | 750.2 | 724.7 | 718.8 | 695.2 | 615.3 | 304.2 |  |  |  |  | 87 | 459.2 | 88.8 | 584.6 | 375.9 | 91 | 437.6 | 87.6 | 722.8 | 292.9 | 234.1 | 88.8 | 444.1 | 392.6 | 86.6 | 84 | 77.9 | 64.2 |  |  | 398.6 | 104 | 37.5 | 23.6 | 94 | 222.6 | 62.7 | 244 | 60.8 | 210.4 | 331.9 | 1.15 | 8.63 | 9.56 | 1183.6399 | 1325.5581 | 1.9836 | 754.8 | 770.8 | 1.64 | 5.04 | 3603 | 919.6 |  | 0.5
2018-05-15 11:10 | 3086 | 763.7 | 763 | 757.9 | 611.4 | 457.5 | 744.9 | 739.6 | 727.3 | 582 | 326.9 | 763.8 | 16.3 | 774.2 | 760.6 | 719.6 | 704.2 | 572.6 | 296.5 | 787.6 | 757.5 | 862.7 | 847 | 1060.9 | 742.5 | 749.8 | 720.9 | 718.8 | 692 | 615.6 | 306.1 |  |  |  |  | 87.1 | 459.3 | 88.8 | 585.8 | 376.1 | 91.1 | 437.6 | 87.5 | 723.9 | 293 | 234.2 | 88.8 | 444.2 | 392.6 | 86.6 | 84.1 | 77.9 | 64.3 |  |  | 398.6 | 104 | 37.5 | 23.6 | 94 | 222.7 | 62.7 | 244.1 | 60.8 | 207.8 | 331 | 1.06 | 8.67 | 9.63 | 1182.3917 | 1325.8866 | 1.9851 | 755 | 770.5 | 1.57 | 5.04 | 3604 | 919.6 |  | 0.5
2018-05-15 11:10 | 3087 | 762.8 | 762.4 | 757 | 611.1 | 457.5 | 744.8 | 739.3 | 727.7 | 581.3 | 326.8 | 763.3 | 16.3 | 773.9 | 760.5 | 719.7 | 701.1 | 572.7 | 295 | 787.1 | 756.2 | 861.8 | 876.4 | 1061.6 | 737.9 | 749.2 | 721.2 | 718.7 | 694.7 | 615.7 | 304.3 |  |  |  |  | 87.1 | 459.3 | 88.8 | 586.1 | 376.2 | 91.1 | 437.6 | 87.5 | 717.2 | 293.1 | 234.3 | 88.9 | 444.3 | 392.7 | 86.7 | 84.1 | 77.9 | 64.3 |  |  | 398.6 | 104.1 | 37.6 | 23.6 | 94.1 | 222.8 | 62.7 | 244.2 | 60.8 | 206.9 | 329.3 | 1.15 | 8.74 | 9.68 | 1183.6059 | 1325.3251 | 1.9848 | 754.5 | 770.1 | 1.64 | 5.06 | 3605 | 919.7 |  | 0.5
2018-05-15 11:10 | 3088 | 761.9 | 761.8 | 756.3 | 611.3 | 457 | 744.1 | 738.5 | 727.9 | 580.4 | 326.6 | 763.5 | 16.3 | 773.9 | 763.5 | 719.7 | 701.3 | 572.8 | 292.6 | 787.1 | 779.9 | 862.2 | 883.3 | 1061.8 | 734.5 | 749.2 | 722.6 | 718.7 | 696.1 | 616 | 304.4 |  |  |  |  | 87 | 459.4 | 88.8 | 586.2 | 376.3 | 91.1 | 437.7 | 87.6 | 708.2 | 293.2 | 234.3 | 88.9 | 444.4 | 392.8 | 86.7 | 84.1 | 78 | 64.3 |  |  | 398.6 | 104.2 | 37.6 | 23.6 | 94.1 | 223 | 62.7 | 244.3 | 60.9 | 208.3 | 327.8 | 1.27 | 9.02 | 9.74 | 1224.1366 | 1325.8971 | 1.985 | 753.9 | 770.1 | 1.72 | 5.13 | 3606 | 919.7 |  | 0.5
2018-05-15 11:11 | 3089 | 763.2 | 762.7 | 757.4 | 611 | 457.2 | 743.8 | 738.6 | 728.3 | 579.5 | 326.7 | 762.2 | 16.3 | 774.1 | 766 | 719.7 | 703.8 | 573 | 294 | 787.5 | 790.1 | 862.5 | 863.6 | 1062.3 | 779.6 | 749.4 | 726 | 718.7 | 693.2 | 616.2 | 304.1 |  |  |  |  | 87 | 459.4 | 88.8 | 586.2 | 376.5 | 91.1 | 437.7 | 87.7 | 700.4 | 293.3 | 234.4 | 88.9 | 444.4 | 392.8 | 86.7 | 84.2 | 77.9 | 64.3 |  |  | 398.7 | 104.2 | 37.6 | 23.6 | 94.2 | 223.1 | 62.7 | 244.4 | 60.9 | 210.5 | 328.3 | 1.21 | 8.88 | 9.74 | 1201.4572 | 1326.1497 | 1.9831 | 754.1 | 770.3 | 1.69 | 5.09 | 3607 | 919.8 |  | 0.5
2018-05-15 11:11 | 3090 | 763.6 | 762.9 | 757.2 | 611.6 | 457.2 | 743.4 | 738.1 | 728.1 | 578.9 | 326.9 | 761 | 16.3 | 774.2 | 763.4 | 719.7 | 699 | 573.2 | 293.7 | 787.6 | 790.7 | 863.1 | 898.3 | 1062.8 | 754.1 | 749.2 | 727.3 | 718.6 | 697.6 | 616.1 | 304.7 |  |  |  |  | 87 | 459.5 | 88.8 | 585.6 | 376.6 | 91.1 | 437.7 | 87.7 | 700.6 | 293.4 | 234.5 | 89 | 444.4 | 392.9 | 86.7 | 84.2 | 78 | 64.3 |  |  | 398.7 | 104.3 | 37.6 | 23.6 | 94.2 | 223.3 | 62.7 | 244.5 | 60.9 | 213.3 | 329.3 | 1.33 | 8.96 | 9.83 | 1181.3496 | 1325.9011 | 1.9837 | 753.8 | 770.3 | 1.77 | 5.12 | 3608 | 919.8 |  | 0.5
2018-05-15 11:11 | 3091 | 762.6 | 762.3 | 757 | 611.6 | 457.4 | 742.7 | 737.4 | 727.6 | 578.4 | 327.2 | 761.7 | 16.3 | 774.1 | 758.7 | 719.6 | 698.9 | 573.5 | 297.9 | 787.6 | 777.3 | 863.3 | 852.8 | 1063.8 | 778.2 | 749.3 | 726.8 | 718.6 | 698.9 | 616.1 | 303.6 |  |  |  |  | 87.1 | 459.6 | 88.8 | 585.1 | 376.7 | 91.1 | 437.7 | 87.8 | 703.1 | 293.5 | 234.5 | 89 | 444.4 | 393 | 86.7 | 84.2 | 78 | 64.3 |  |  | 398.7 | 104.3 | 37.6 | 23.6 | 94.2 | 223.4 | 62.8 | 244.6 | 60.9 | 212.5 | 329.3 | 1.24 | 8.91 | 9.66 | 1156.5361 | 1325.5699 | 1.9816 | 753.3 | 770.3 | 1.71 | 5.1 | 3609 | 919.9 |  | 0.5
2018-05-15 11:11 | 3092 | 762.8 | 762 | 757.2 | 610.4 | 457 | 742.7 | 737.6 | 727.7 | 577.5 | 327.6 | 762.3 | 16.3 | 774 | 759.1 | 719.5 | 703.3 | 573.5 | 297.9 | 787.4 | 769 | 863 | 841.2 | 1064.6 | 750.3 | 749.6 | 729.2 | 718.6 | 696.7 | 616.3 | 301.1 |  |  |  |  | 87.1 | 459.6 | 88.8 | 585.3 | 376.9 | 91.2 | 437.8 | 87.8 | 701.5 | 293.5 | 234.6 | 89.1 | 444.5 | 393 | 86.7 | 84.2 | 77.9 | 64.4 |  |  | 398.7 | 104.4 | 37.6 | 23.6 | 94.3 | 223.5 | 62.8 | 244.7 | 60.9 | 209.9 | 328.9 | 1.16 | 8.81 | 9.54 | 1184.8897 | 1325.646 | 1.984 | 753.5 | 770.3 | 1.65 | 5.08 | 3610 | 919.9 |  | 0.5
2018-05-15 11:11 | 3093 | 764.4 | 763 | 757.6 | 609.3 | 456.6 | 743.1 | 738.2 | 727.7 | 577.5 | 327.6 | 764 | 16.3 | 774 | 765.4 | 719.6 | 705.6 | 573.5 | 293.7 | 787.6 | 777.9 | 864 | 848.1 | 1064.9 | 753.6 | 749.7 | 728.7 | 718.7 | 693.3 | 616.4 | 302.6 |  |  |  |  | 87.1 | 459.7 | 88.8 | 586 | 377 | 91.1 | 437.8 | 87.7 | 698.9 | 293.6 | 234.8 | 89.1 | 444.5 | 393.1 | 86.7 | 84.2 | 78 | 64.4 |  |  | 398.8 | 104.4 | 37.6 | 23.6 | 94.3 | 223.7 | 62.8 | 244.8 | 61 | 209.7 | 329.1 | 1.08 | 8.85 | 9.74 | 1226.7977 | 1325.2906 | 1.9823 | 754.5 | 770.5 | 1.59 | 5.09 | 3611 | 920 |  | 0.5
2018-05-15 11:11 | 3094 | 766 | 764.3 | 758.2 | 609.2 | 456.7 | 743.5 | 738.6 | 727.6 | 576.4 | 327.7 | 767.3 | 16.3 | 774.3 | 766.3 | 719.6 | 696 | 573.3 | 290.7 | 788 | 779.7 | 864.2 | 843.1 | 1065.4 | 732.8 | 749.6 | 725.3 | 718.8 | 693.3 | 616.3 | 305.9 |  |  |  |  | 87 | 459.8 | 88.9 | 586.7 | 377.1 | 91.1 | 437.8 | 87.7 | 700.4 | 293.7 | 234.9 | 89.2 | 444.5 | 393.2 | 86.7 | 84.2 | 78 | 64.5 |  |  | 398.8 | 104.5 | 37.6 | 23.6 | 94.4 | 223.8 | 62.8 | 244.9 | 61 | 210 | 330.7 | 1.13 | 8.8 | 9.57 | 1256.061 | 1325.8454 | 1.9859 | 755.9 | 770.6 | 1.63 | 5.08 | 3612 | 920 |  | 0.5
2018-05-15 11:11 | 3095 | 766.6 | 765.1 | 758.7 | 609.2 | 456.9 | 742.9 | 738.5 | 727 | 575.4 | 327.6 | 768.2 | 16.3 | 774.6 | 771 | 719.7 | 703.5 | 573.2 | 290 | 788.5 | 787.7 | 864.4 | 829 | 1065.8 | 715.1 | 749.9 | 727.7 | 718.9 | 692.9 | 616.2 | 307 |  |  |  |  | 87 | 459.8 | 88.9 | 586.8 | 377.3 | 91.1 | 437.9 | 87.8 | 704.3 | 293.8 | 235 | 89.2 | 444.4 | 393.2 | 86.8 | 84.2 | 78 | 64.5 |  |  | 398.8 | 104.5 | 37.6 | 23.6 | 94.4 | 223.9 | 62.8 | 245 | 61 | 210.2 | 330.8 | 1.15 | 8.77 | 9.67 | 1195.7548 | 1326.3478 | 1.986 | 756.3 | 771 | 1.64 | 5.07 | 3613 | 920.1 |  | 0.5
2018-05-15 11:11 | 3096 | 765.6 | 764.9 | 759.6 | 608.8 | 456.1 | 742.6 | 738.2 | 726.1 | 575.4 | 328 | 768.1 | 16.3 | 774.9 | 770.6 | 719.9 | 710.1 | 573.1 | 294.2 | 788.8 | 784.1 | 864.5 | 832.8 | 1066.3 | 724.9 | 750 | 726.8 | 718.9 | 693.5 | 616.2 | 305.5 |  |  |  |  | 87 | 459.9 | 88.8 | 586.7 | 377.4 | 91.1 | 437.9 | 87.9 | 705.1 | 293.9 | 235 | 89.3 | 444.4 | 393.3 | 86.8 | 84.2 | 78 | 64.5 |  |  | 398.8 | 104.6 | 37.6 | 23.6 | 94.4 | 224.1 | 62.8 | 245.1 | 61 | 211.1 | 330.1 | 1 | 8.57 | 9.34 | 1270.7796 | 1326.0074 | 1.9841 | 755.9 | 771.2 | 1.53 | 5.01 | 3614 | 920.1 |  | 0.5
2018-05-15 11:11 | 3097 | 765.8 | 766.2 | 761.1 | 607.9 | 456 | 743.1 | 738.6 | 726.1 | 575 | 328.4 | 768.8 | 16.3 | 775.3 | 772.7 | 720.1 | 706.6 | 573 | 294.1 | 789.1 | 785.2 | 864.8 | 836.8 | 1066.2 | 716.7 | 750.4 | 732.8 | 719 | 695.8 | 616.3 | 306.2 |  |  |  |  | 87.1 | 460 | 88.8 | 587.2 | 377.5 | 91.1 | 437.9 | 87.9 | 701.8 | 294 | 235.1 | 89.3 | 444.4 | 393.4 | 86.8 | 84.2 | 78 | 64.5 |  |  | 398.9 | 104.6 | 37.7 | 23.6 | 94.5 | 224.2 | 62.8 | 245.3 | 61 | 211.4 | 330 | 1.15 | 8.7 | 9.61 | 1278.816 | 1326.4347 | 1.9852 | 756.5 | 771.6 | 1.64 | 5.05 | 3615 | 920.2 |  | 0.5
2018-05-15 11:11 | 3098 | 766.5 | 767 | 761.3 | 608.3 | 455.8 | 743.3 | 739.6 | 726.3 | 574.3 | 328.9 | 769.4 | 16.3 | 775.6 | 771.4 | 720.2 | 706.6 | 573.2 | 292.5 | 789.6 | 780 | 865.1 | 847.7 | 1066.8 | 720.7 | 750.9 | 734.4 | 718.9 | 694.5 | 616.5 | 305.2 |  |  |  |  | 87.1 | 460 | 88.8 | 587.4 | 377.7 | 91.1 | 437.9 | 87.8 | 696 | 294 | 235.1 | 89.3 | 444.4 | 393.4 | 86.7 | 84.2 | 78.1 | 64.6 |  |  | 398.9 | 104.7 | 37.7 | 23.6 | 94.6 | 224.3 | 62.9 | 245.4 | 61.1 | 210.9 | 331.2 | 0.94 | 8.8 | 9.64 | 1202.3946 | 1325.7978 | 1.9851 | 757.2 | 772 | 1.48 | 5.08 | 3616 | 920.2 |  | 0.5
2018-05-15 11:11 | 3099 | 766.1 | 766.9 | 760.6 | 609.6 | 455.6 | 742.6 | 739.8 | 726.8 | 577.4 | 329.7 | 770.3 | 16.3 | 775.9 | 774.8 | 720.3 | 707.6 | 573.4 | 293.5 | 790 | 784.1 | 866.4 | 874.3 | 1067 | 718.1 | 751.4 | 735.5 | 719 | 698.2 | 616.7 | 310.4 |  |  |  |  | 87 | 460.1 | 88.8 | 586.8 | 377.8 | 91.1 | 437.9 | 87.8 | 691.6 | 294.1 | 235.2 | 89.4 | 444.5 | 393.5 | 86.7 | 84.2 | 78.1 | 64.6 |  |  | 398.9 | 104.8 | 37.7 | 23.6 | 94.6 | 224.5 | 62.9 | 245.5 | 61.1 | 210.4 | 331.9 | 1.15 | 8.78 | 9.69 | 1264.7183 | 1326.3016 | 1.9835 | 757.1 | 772.4 | 1.64 | 5.08 | 3617 | 920.3 |  | 0.5
2018-05-15 11:11 | 3100 | 765.9 | 766.7 | 760 | 610.5 | 454.8 | 742.1 | 740.1 | 727.6 | 577.4 | 330.1 | 770.5 | 16.3 | 776.2 | 776.5 | 720.3 | 707.9 | 573.3 | 296.4 | 790.2 | 782.2 | 867.4 | 864.6 | 1068.2 | 711.6 | 751.1 | 732.6 | 719 | 696.3 | 616.8 | 311.8 |  |  |  |  | 87 | 460.2 | 88.8 | 586.2 | 377.9 | 91.2 | 438 | 87.7 | 687.6 | 294.2 | 235.3 | 89.5 | 444.6 | 393.6 | 86.7 | 84.2 | 78.1 | 64.7 |  |  | 398.9 | 104.8 | 37.7 | 23.6 | 94.7 | 224.6 | 62.9 | 245.6 | 61.1 | 210.7 | 331.1 | 1.02 | 8.74 | 9.67 | 1242.5616 | 1326.2597 | 1.9834 | 757 | 772.5 | 1.55 | 5.07 | 3618 | 920.3 |  | 0.5
2018-05-15 11:11 | 3101 | 765.7 | 765.8 | 758.8 | 610.2 | 454.7 | 742.2 | 740.8 | 728 | 575.5 | 330.3 | 771.4 | 16.3 | 776.3 | 772 | 720.4 | 711 | 573.2 | 298.5 | 790.4 | 785.7 | 867.7 | 844.5 | 1068.8 | 711.6 | 751.1 | 732.2 | 719 | 698.4 | 616.9 | 309.2 |  |  |  |  | 87 | 460.2 | 88.8 | 585.9 | 378 | 91.1 | 438 | 87.7 | 684.8 | 294.3 | 235.4 | 89.5 | 444.6 | 393.6 | 86.7 | 84.2 | 78.1 | 64.7 |  |  | 398.9 | 104.9 | 37.8 | 23.6 | 94.7 | 224.7 | 62.9 | 245.7 | 61.1 | 211.5 | 330.6 | 1.11 | 8.66 | 9.59 | 1204.5198 | 1326.4772 | 1.9839 | 757.2 | 772.6 | 1.61 | 5.04 | 3619 | 920.4 |  | 0.5
2018-05-15 11:11 | 3102 | 764.7 | 764.5 | 757.9 | 609.7 | 455.6 | 743.6 | 742.3 | 729.1 | 574.7 | 330.6 | 771.9 | 16.3 | 776.3 | 768.2 | 720.5 | 706.8 | 573.5 | 298.9 | 791 | 790.5 | 867.7 | 823 | 1069.4 | 715.7 | 751.8 | 736.1 | 719.2 | 698.9 | 617 | 309.2 |  |  |  |  | 87 | 460.3 | 88.8 | 586.4 | 378.2 | 91 | 438 | 87.8 | 684.5 | 294.4 | 235.5 | 89.5 | 444.7 | 393.7 | 86.7 | 84.3 | 78.2 | 64.7 |  |  | 398.9 | 104.9 | 37.8 | 23.6 | 94.7 | 224.8 | 62.9 | 245.8 | 61.1 | 211.8 | 331.9 | 1.1 | 8.86 | 9.55 | 1199.5206 | 1325.3371 | 1.9839 | 757.4 | 773 | 1.61 | 5.1 | 3620 | 920.4 |  | 0.5
2018-05-15 11:11 | 3103 | 765.6 | 765 | 757.8 | 610.7 | 456.1 | 744.4 | 742.8 | 729.9 | 572.6 | 331.1 | 772.3 | 16.3 | 776.3 | 765.5 | 720.6 | 705.2 | 573.8 | 292 | 791.2 | 779.9 | 867 | 828.2 | 1069.4 | 737.5 | 751.9 | 732.3 | 719.3 | 698.4 | 617.2 | 308.6 |  |  |  |  | 87.1 | 460.3 | 88.8 | 586.8 | 378.3 | 91.1 | 438 | 87.7 | 687.8 | 294.5 | 235.6 | 89.6 | 444.8 | 393.8 | 86.7 | 84.3 | 78.2 | 64.7 |  |  | 399 | 105 | 37.8 | 23.6 | 94.8 | 225 | 62.9 | 245.9 | 61.1 | 212.2 | 332 | 1.28 | 8.97 | 9.95 | 1192.3471 | 1326.6144 | 1.9849 | 758 | 773.1 | 1.74 | 5.14 | 3621 | 920.5 |  | 0.5
2018-05-15 11:11 | 3104 | 767 | 765.5 | 758.2 | 610.6 | 456.3 | 744.9 | 742.7 | 731.2 | 571 | 331.2 | 771.3 | 16.3 | 776.3 | 764.5 | 720.7 | 706.1 | 574 | 292 | 791.1 | 773.8 | 866.3 | 826.3 | 1067.7 | 731.9 | 751.9 | 731.1 | 719.6 | 703 | 617.3 | 306.7 |  |  |  |  | 87.1 | 460.4 | 88.8 | 586.8 | 378.4 | 91.2 | 438 | 87.7 | 690.1 | 294.5 | 235.6 | 89.6 | 444.9 | 393.8 | 86.7 | 84.2 | 78.2 | 64.8 |  |  | 399 | 105 | 37.8 | 23.6 | 94.8 | 225.1 | 62.9 | 246.1 | 61.2 | 212.8 | 330.7 | 1.11 | 8.66 | 9.58 | 1216.5426 | 1325.672 | 1.985 | 758.3 | 773.1 | 1.62 | 5.04 | 3622 | 920.5 |  | 0.5
2018-05-15 11:11 | 3105 | 766 | 764.7 | 758.7 | 610.3 | 456.9 | 745.2 | 742.9 | 732.2 | 570.1 | 331 | 770.5 | 16.3 | 776.2 | 761.1 | 720.8 | 707.2 | 573.8 | 295.3 | 790.9 | 773.1 | 865.8 | 834.3 | 1066.3 | 728.3 | 751.6 | 727.3 | 719.9 | 706.9 | 617.3 | 304.7 |  |  |  |  | 87 | 460.4 | 88.8 | 587.1 | 378.6 | 91.2 | 438.1 | 87.7 | 690.1 | 294.6 | 235.7 | 89.7 | 445 | 393.9 | 86.7 | 84.2 | 78.2 | 64.8 |  |  | 399 | 105.1 | 37.9 | 23.6 | 94.9 | 225.2 | 62.9 | 246.2 | 61.2 | 214.2 | 330.2 | 1.35 | 8.93 | 9.74 | 1137.483 | 1325.6331 | 1.9808 | 757.9 | 772.9 | 1.79 | 5.12 | 3623 | 920.6 |  | 0.5
2018-05-15 11:11 | 3106 | 764.6 | 764.7 | 759.9 | 610.3 | 457.4 | 745.8 | 743.8 | 733.3 | 569.4 | 331.3 | 768.9 | 16.3 | 776.2 | 763.5 | 720.9 | 707.6 | 573.9 | 299.6 | 791.1 | 777.4 | 865.7 | 839.6 | 1065.5 | 727.3 | 751.1 | 725 | 720 | 702.3 | 617.5 | 304.9 |  |  |  |  | 87 | 460.5 | 88.8 | 587.8 | 378.7 | 91.2 | 438.1 | 87.7 | 688.8 | 294.7 | 235.6 | 89.7 | 445.1 | 394 | 86.7 | 84.1 | 78.2 | 64.8 |  |  | 399 | 105.2 | 37.9 | 23.6 | 94.9 | 225.4 | 62.9 | 246.3 | 61.2 | 215.5 | 330.5 | 1.22 | 8.8 | 9.52 | 1185.0118 | 1326.224 | 1.9848 | 757.5 | 772.8 | 1.7 | 5.08 | 3624 | 920.6 |  | 0.5
2018-05-15 11:11 | 3107 | 763.7 | 764.4 | 760.3 | 609.6 | 456.7 | 746.4 | 745 | 734.2 | 568.9 | 331.3 | 768.8 | 16.3 | 776.2 | 766.1 | 721.1 | 711.7 | 573.8 | 295.2 | 791.1 | 776.8 | 865.4 | 833.4 | 1065.7 | 731.2 | 751.3 | 729.3 | 720.1 | 703.5 | 617.3 | 310.4 |  |  |  |  | 87.1 | 460.5 | 88.8 | 588.3 | 378.8 | 91.3 | 438.1 | 87.7 | 687.4 | 294.8 | 235.7 | 89.7 | 445.1 | 394 | 86.7 | 84.2 | 78.2 | 64.9 |  |  | 399.1 | 105.2 | 37.9 | 23.6 | 95 | 225.5 | 62.9 | 246.5 | 61.2 | 215.7 | 330.9 | 1.09 | 8.78 | 9.62 | 1177.3053 | 1327.0589 | 1.9838 | 757.7 | 772.8 | 1.61 | 5.08 | 3625 | 920.7 |  | 0.5
2018-05-15 11:11 | 3108 | 763.7 | 764.6 | 760.4 | 609.7 | 456.2 | 746.5 | 744.7 | 734.3 | 568.2 | 331.1 | 768.2 | 16.3 | 776.2 | 771.7 | 721.2 | 713.7 | 574 | 293.4 | 791 | 773.3 | 864.8 | 822.3 | 1066 | 721.2 | 751.1 | 729.5 | 720.1 | 701.1 | 617.3 | 308.4 |  |  |  |  | 87.1 | 460.6 | 88.9 | 587.9 | 378.9 | 91.4 | 438.1 | 87.7 | 683.7 | 294.8 | 235.8 | 89.8 | 445.1 | 394.1 | 86.7 | 84.2 | 78.2 | 64.9 |  |  | 399.1 | 105.3 | 37.9 | 23.6 | 95 | 225.6 | 62.9 | 246.6 | 61.2 | 214.7 | 331.1 | 1.13 | 8.64 | 9.65 | 1171.2822 | 1326.1483 | 1.9825 | 757.5 | 772.8 | 1.64 | 5.03 | 3626 | 920.7 |  | 0.5
2018-05-15 11:11 | 3109 | 764 | 764.4 | 760.5 | 609.8 | 455.7 | 746.7 | 744.6 | 734.2 | 567.7 | 331.2 | 767.7 | 16.3 | 776.3 | 771.7 | 721.3 | 708.4 | 573.9 | 290.8 | 790.9 | 782.2 | 864.4 | 831.3 | 1066.3 | 719.7 | 751.4 | 734.6 | 720.2 | 699.5 | 617.3 | 312.9 |  |  |  |  | 87.1 | 460.6 | 88.9 | 587.4 | 379.1 | 91.4 | 438.1 | 87.7 | 678.1 | 294.9 | 235.9 | 89.8 | 445.2 | 394.1 | 86.7 | 84.2 | 78.2 | 64.9 |  |  | 399.1 | 105.4 | 37.9 | 23.6 | 95.1 | 225.8 | 62.9 | 246.7 | 61.3 | 214.2 | 331 | 1.14 | 8.83 | 9.68 | 1229.6713 | 1327.0989 | 1.9853 | 757.5 | 772.9 | 1.64 | 5.09 | 3627 | 920.8 |  | 0.5
2018-05-15 11:11 | 3110 | 763.3 | 763.1 | 759.8 | 610.2 | 455.6 | 746.3 | 744.7 | 734.6 | 567.3 | 331.6 | 767.3 | 16.3 | 776.5 | 772.5 | 721.4 | 704.6 | 573.9 | 291.8 | 790.7 | 778.8 | 863.8 | 827.4 | 1065.9 | 736.2 | 751.9 | 735.7 | 720.3 | 691.3 | 617.4 | 310.9 |  |  |  |  | 87.1 | 460.7 | 88.8 | 587.4 | 379.2 | 91.5 | 438.2 | 87.7 | 674.7 | 295 | 236.1 | 89.9 | 445.2 | 394.2 | 86.8 | 84.2 | 78.2 | 65 |  |  | 399.1 | 105.4 | 37.9 | 23.6 | 95.1 | 225.9 | 63 | 246.8 | 61.3 | 214.7 | 329.6 | 1 | 8.58 | 9.51 | 1174.2514 | 1326.6832 | 1.9846 | 756.9 | 773 | 1.54 | 5.01 | 3628 | 920.8 |  | 0.5
2018-05-15 11:11 | 3111 | 762.7 | 762.7 | 759 | 610.3 | 456.8 | 747 | 746.5 | 735.6 | 567.1 | 332.3 | 767.8 | 16.3 | 776.4 | 767.8 | 721.4 | 704.2 | 574.1 | 289.6 | 790.5 | 770.7 | 863.9 | 832.5 | 1065.5 | 742.9 | 752.7 | 736.5 | 720.5 | 692.1 | 617.6 | 309.3 |  |  |  |  | 87.1 | 460.8 | 88.8 | 587.7 | 379.3 | 91.5 | 438.2 | 87.8 | 679.7 | 295.1 | 236.2 | 89.9 | 445.3 | 394.2 | 86.8 | 84.2 | 78.2 | 65 |  |  | 399.1 | 105.5 | 37.9 | 23.6 | 95.1 | 226 | 63 | 246.9 | 61.3 | 214.9 | 329.4 | 0.96 | 8.58 | 9.47 | 1153.645 | 1326.5725 | 1.9824 | 757.4 | 773.2 | 1.51 | 5.01 | 3629 | 920.8 |  | 0.5
2018-05-15 11:11 | 3112 | 762.2 | 762.3 | 758.3 | 610.8 | 457.5 | 748.2 | 747.7 | 737 | 566.9 | 332.6 | 768.9 | 16.3 | 776.4 | 770.6 | 721.4 | 699.5 | 574.2 | 292.3 | 790.6 | 774.7 | 863.7 | 852.2 | 1065.5 | 751.1 | 753.2 | 736.5 | 720.8 | 697.7 | 617.8 | 311.4 |  |  |  |  | 87.1 | 460.9 | 88.8 | 587.8 | 379.4 | 91.5 | 438.2 | 87.8 | 688.1 | 295.2 | 236.3 | 90 | 445.4 | 394.3 | 86.8 | 84.2 | 78.2 | 65 |  |  | 399.2 | 105.6 | 37.9 | 23.6 | 95.2 | 226.2 | 63 | 247 | 61.3 | 215.3 | 330.3 | 1.06 | 8.78 | 9.72 | 1172.9488 | 1326.562 | 1.984 | 757.9 | 773.4 | 1.59 | 5.07 | 3630 | 920.9 |  | 0.5
2018-05-15 11:11 | 3113 | 762 | 761.9 | 758.8 | 610.7 | 457.4 | 748.2 | 747.2 | 737.2 | 566.8 | 332.7 | 768.8 | 16.3 | 776.4 | 768.8 | 721.4 | 701.4 | 574.2 | 294.5 | 790.6 | 774.1 | 863.5 | 836.6 | 1065.5 | 751.8 | 753.2 | 735.1 | 721 | 702.1 | 617.8 | 306.7 |  |  |  |  | 87.1 | 460.9 | 88.8 | 587.5 | 379.6 | 91.6 | 438.2 | 87.8 | 694.5 | 295.2 | 236.4 | 90 | 445.5 | 394.4 | 86.8 | 84.3 | 78.2 | 65 |  |  | 399.2 | 105.6 | 37.9 | 23.6 | 95.2 | 226.3 | 63 | 247.1 | 61.4 | 217.1 | 330.8 | 1.01 | 8.77 | 9.6 | 1176.1418 | 1326.2356 | 1.9843 | 757.6 | 773.4 | 1.55 | 5.07 | 3631 | 920.9 |  | 0.5
2018-05-15 11:11 | 3114 | 761.6 | 761.5 | 758.6 | 609.6 | 457.2 | 748.2 | 746.4 | 736.6 | 565.9 | 333 | 768.2 | 16.3 | 776.3 | 765.4 | 721.3 | 701.9 | 574.3 | 291.6 | 790.8 | 781 | 864.1 | 856.6 | 1065.8 | 729.2 | 753.1 | 736.7 | 721.1 | 703 | 617.9 | 306.3 |  |  |  |  | 87.2 | 461 | 88.8 | 587.2 | 379.7 | 91.6 | 438.3 | 87.8 | 697.2 | 295.3 | 236.5 | 90.1 | 445.5 | 394.4 | 86.8 | 84.3 | 78.2 | 65 |  |  | 399.2 | 105.7 | 37.9 | 23.6 | 95.3 | 226.4 | 63 | 247.2 | 61.4 | 218.4 | 330.8 | 1.23 | 8.8 | 9.67 | 1164.3375 | 1326.9786 | 1.9834 | 757.2 | 773.4 | 1.71 | 5.08 | 3632 | 921 |  | 0.5
2018-05-15 11:11 | 3115 | 760.8 | 760.4 | 757.4 | 608.4 | 457 | 747.9 | 745.6 | 735.7 | 565.6 | 333.5 | 768.9 | 16.3 | 776.1 | 765.4 | 721.3 | 703.2 | 574.3 | 290.8 | 790.6 | 774.7 | 864.1 | 828 | 1066.7 | 725.4 | 752.9 | 732.8 | 721.2 | 703.6 | 617.9 | 307.2 |  |  |  |  | 87.2 | 461.1 | 88.8 | 587 | 379.8 | 91.7 | 438.3 | 87.9 | 694.3 | 295.4 | 236.5 | 90.1 | 445.5 | 394.5 | 86.8 | 84.3 | 78.2 | 65.1 |  |  | 399.2 | 105.7 | 37.9 | 23.6 | 95.3 | 226.5 | 63 | 247.3 | 61.4 | 218.1 | 330.6 | 1.14 | 8.84 | 9.55 | 1126.7771 | 1326.5023 | 1.9838 | 756.7 | 773.2 | 1.65 | 5.09 | 3633 | 921 |  | 0.5
2018-05-15 11:11 | 3116 | 759.5 | 759.7 | 756.3 | 607.7 | 457 | 747.6 | 745.5 | 735.4 | 564.9 | 333.9 | 769.2 | 16.3 | 776.1 | 772.1 | 721.4 | 708.3 | 574.2 | 291.9 | 790.6 | 775.1 | 863.8 | 831.8 | 1066.8 | 717.3 | 752.9 | 735.9 | 721.4 | 705.3 | 617.7 | 311.5 |  |  |  |  | 87.1 | 461.1 | 88.7 | 586.9 | 380 | 91.7 | 438.3 | 87.9 | 691.3 | 295.5 | 236.6 | 90.1 | 445.6 | 394.6 | 86.8 | 84.3 | 78.3 | 65.1 |  |  | 399.3 | 105.8 | 37.9 | 23.6 | 95.3 | 226.7 | 63 | 247.4 | 61.4 | 217.1 | 330.4 | 1.18 | 8.7 | 9.63 | 1194.8633 | 1326.836 | 1.9839 | 756.3 | 773.2 | 1.67 | 5.05 | 3634 | 921.1 |  | 0.5
2018-05-15 11:11 | 3117 | 759.4 | 760.3 | 756.4 | 607 | 457.4 | 747.6 | 745.5 | 735.3 | 564.9 | 333.5 | 769.4 | 16.3 | 776.2 | 772.3 | 721.6 | 709.3 | 574.2 | 293.1 | 790.9 | 781.6 | 864 | 845.8 | 1066.3 | 742.4 | 753.3 | 737.9 | 721.5 | 705 | 617.5 | 314 |  |  |  |  | 87.1 | 461.2 | 88.8 | 587.1 | 380.1 | 91.7 | 438.4 | 88 | 695.9 | 295.6 | 236.6 | 90.2 | 445.7 | 394.6 | 86.8 | 84.3 | 78.3 | 65.1 |  |  | 399.3 | 105.9 | 37.9 | 23.6 | 95.3 | 226.8 | 63 | 247.5 | 61.4 | 217.1 | 329.1 | 1.08 | 8.85 | 9.64 | 1134.4425 | 1326.8 | 1.9847 | 756.4 | 773.5 | 1.6 | 5.09 | 3635 | 921.1 |  | 0.5
2018-05-15 11:11 | 3118 | 760.7 | 760.4 | 756.9 | 607.7 | 458.3 | 747.9 | 746.5 | 735.6 | 564.9 | 333.4 | 769.5 | 16.3 | 776.3 | 768.4 | 721.6 | 707.6 | 574.3 | 292.6 | 791.2 | 784.6 | 864.6 | 868.4 | 1065.3 | 732.1 | 753.4 | 737.5 | 721.7 | 706.1 | 617.6 | 316.2 |  |  |  |  | 87.1 | 461.3 | 88.8 | 587.5 | 380.2 | 91.7 | 438.4 | 87.9 | 704.8 | 295.7 | 236.6 | 90.2 | 445.8 | 394.7 | 86.7 | 84.2 | 78.3 | 65.2 |  |  | 399.3 | 105.9 | 37.9 | 23.6 | 95.4 | 226.9 | 63 | 247.6 | 61.4 | 217.2 | 327.5 | 1.17 | 8.9 | 9.61 | 1140.6171 | 1327.359 | 1.9844 | 757 | 773.6 | 1.67 | 5.1 | 3636 | 921.2 |  | 0.5
2018-05-15 11:11 | 3119 | 761 | 761.2 | 757.3 | 608.1 | 458.5 | 748.1 | 746.1 | 735.1 | 565.1 | 333.8 | 768.7 | 16.3 | 776.3 | 766.5 | 721.8 | 713.1 | 574.4 | 289.9 | 791.5 | 786 | 865.2 | 856.5 | 1064.6 | 710.8 | 752.9 | 732.7 | 721.8 | 705.8 | 617.8 | 313 |  |  |  |  | 87.1 | 461.3 | 88.8 | 587.7 | 380.3 | 91.7 | 438.4 | 87.9 | 702.4 | 295.8 | 236.7 | 90.3 | 445.8 | 394.8 | 86.8 | 84.3 | 78.3 | 65.2 |  |  | 399.3 | 106 | 37.9 | 23.6 | 95.4 | 227 | 63.1 | 247.7 | 61.5 | 215.8 | 329.1 | 1.21 | 8.9 | 9.77 | 1195.383 | 1327.9958 | 1.9846 | 757 | 773.6 | 1.7 | 5.1 | 3637 | 921.2 |  | 0.5
2018-05-15 11:11 | 3120 | 762.1 | 763.4 | 758 | 607.9 | 458.7 | 748.1 | 745.5 | 734.4 | 565.2 | 334.1 | 767.6 | 16.3 | 776.4 | 768.5 | 722.1 | 716.1 | 574.4 | 292.2 | 792.2 | 791.9 | 865.6 | 881.9 | 1064.2 | 700.7 | 753.1 | 737.3 | 721.8 | 704.6 | 617.9 | 315 |  |  |  |  | 87.1 | 461.4 | 88.8 | 587.6 | 380.5 | 91.7 | 438.4 | 87.8 | 701 | 295.9 | 236.8 | 90.3 | 445.9 | 394.9 | 86.8 | 84.4 | 78.4 | 65.2 |  |  | 399.3 | 106.1 | 37.9 | 23.6 | 95.4 | 227.2 | 63.1 | 247.8 | 61.5 | 214.2 | 332.6 | 1.1 | 8.66 | 9.65 | 1132.3089 | 1330.9187 | 1.9836 | 757.3 | 773.9 | 1.61 | 5.05 | 3638 | 921.3 |  | 0.5
2018-05-15 11:11 | 3121 | 762.7 | 764.1 | 758.5 | 608.3 | 458.2 | 748.2 | 746.1 | 734.6 | 565.7 | 334.5 | 766.3 | 16.3 | 776.4 | 761.7 | 722.3 | 713.5 | 574.3 | 292.8 | 792.5 | 782 | 865.7 | 876.2 | 1063.9 | 690.4 | 753.5 | 738.5 | 721.9 | 702.3 | 618 | 313.6 |  |  |  |  | 87.1 | 461.5 | 88.8 | 587.5 | 380.6 | 91.7 | 438.5 | 87.7 | 700.7 | 296 | 236.9 | 90.3 | 445.9 | 394.9 | 86.8 | 84.4 | 78.4 | 65.2 |  |  | 399.4 | 106.1 | 37.9 | 23.6 | 95.5 | 227.3 | 63.1 | 247.9 | 61.5 | 212.3 | 333.8 | 1.21 | 8.68 | 9.56 | 1197.1881 | 1332.6998 | 1.9844 | 757.5 | 774.1 | 1.69 | 5.06 | 3639 | 921.3 |  | 0.5
2018-05-15 11:11 | 3122 | 762.1 | 763.4 | 758.4 | 608.2 | 458.2 | 749.5 | 747 | 735 | 565.2 | 334.8 | 766.5 | 16.3 | 776.3 | 764.8 | 722.6 | 711.1 | 574.3 | 293.4 | 792.8 | 788.4 | 867.1 | 926.4 | 1063.1 | 685.4 | 753.7 | 734.9 | 722 | 703.8 | 617.7 | 309.1 |  |  |  |  | 87.2 | 461.6 | 88.8 | 587.6 | 380.7 | 91.7 | 438.5 | 87.7 | 698.3 | 296 | 237 | 90.4 | 446 | 395 | 86.8 | 84.4 | 78.3 | 65.3 |  |  | 399.4 | 106.2 | 38 | 23.6 | 95.5 | 227.4 | 63.1 | 247.9 | 61.5 | 211.9 | 332.5 | 1.07 | 8.84 | 9.54 | 1192.7332 | 1331.9695 | 1.9853 | 757.7 | 774.3 | 1.59 | 5.1 | 3640 | 921.4 |  | 0.5
2018-05-15 11:11 | 3123 | 761.8 | 763.6 | 758.1 | 607.7 | 458.1 | 750.1 | 747.8 | 735.5 | 564.4 | 334.7 | 767.9 | 16.3 | 776.3 | 766.9 | 722.8 | 706.1 | 574.3 | 290.1 | 793.4 | 794.6 | 868.6 | 905.2 | 1061.7 | 681.4 | 753.8 | 733.9 | 722.1 | 705.4 | 617.6 | 309.7 |  |  |  |  | 87.2 | 461.6 | 88.8 | 588 | 380.9 | 91.7 | 438.5 | 87.7 | 699.7 | 296.1 | 236.9 | 90.4 | 446 | 395.1 | 86.8 | 84.4 | 78.3 | 65.3 |  |  | 399.4 | 106.2 | 38 | 23.6 | 95.6 | 227.5 | 63.1 | 248 | 61.6 | 213.2 | 331.4 | 1.08 | 8.76 | 9.46 | 1177.6161 | 1332.5337 | 1.9821 | 758.2 | 774.5 | 1.6 | 5.07 | 3641 | 921.4 |  | 0.5
2018-05-15 11:11 | 3124 | 762.4 | 764.5 | 759 | 608 | 458.2 | 750.7 | 748 | 736.2 | 564.1 | 334.5 | 767.9 | 16.3 | 776.5 | 771.8 | 723.1 | 711.8 | 574.2 | 290.3 | 793.7 | 785.1 | 869 | 874.1 | 1060.2 | 686.9 | 753.9 | 730.4 | 722.3 | 703.5 | 617.7 | 315.1 |  |  |  |  | 87.2 | 461.7 | 88.8 | 588.7 | 381 | 91.7 | 438.5 | 87.7 | 703.6 | 296.2 | 237 | 90.5 | 446.1 | 395.1 | 86.8 | 84.4 | 78.3 | 65.3 |  |  | 399.5 | 106.3 | 38 | 23.6 | 95.6 | 227.6 | 63.1 | 248.1 | 61.6 | 213.1 | 331.6 | 1.12 | 8.7 | 9.71 | 1140.6277 | 1332.4943 | 1.983 | 758.7 | 774.7 | 1.63 | 5.06 | 3642 | 921.5 |  | 0.5
2018-05-15 11:11 | 3125 | 764.2 | 766.4 | 760.3 | 608.6 | 457.8 | 750.1 | 746.4 | 735.7 | 565 | 334.6 | 767.8 | 16.3 | 776.8 | 772.2 | 723.4 | 715.5 | 574.3 | 290.2 | 794 | 786.2 | 869.1 | 887.3 | 1059.5 | 684.3 | 753.9 | 733.9 | 722.4 | 700.7 | 617.8 | 316.5 |  |  |  |  | 87.2 | 461.8 | 88.7 | 589.2 | 381.1 | 91.7 | 438.6 | 87.8 | 704.5 | 296.3 | 237.1 | 90.5 | 446.1 | 395.2 | 86.8 | 84.4 | 78.4 | 65.3 |  |  | 399.5 | 106.4 | 38 | 23.6 | 95.7 | 227.8 | 63.1 | 248.3 | 61.6 | 212.7 | 332.7 | 0.98 | 8.64 | 9.56 | 1149.2676 | 1332.3081 | 1.9853 | 759 | 774.9 | 1.52 | 5.04 | 3643 | 921.5 |  | 0.5
2018-05-15 11:11 | 3126 | 763.8 | 766.6 | 761 | 610.2 | 457.2 | 749.1 | 744.9 | 734.9 | 565.8 | 335 | 766 | 16.3 | 776.8 | 764.4 | 723.7 | 713.7 | 574.4 | 293 | 794.3 | 779.9 | 869.6 | 892.9 | 1059.2 | 682.5 | 754.1 | 735.9 | 722.4 | 701.6 | 617.9 | 319.3 |  |  |  |  | 87.2 | 461.8 | 88.7 | 589.1 | 381.3 | 91.7 | 438.6 | 87.8 | 707.9 | 296.4 | 237.2 | 90.6 | 446.2 | 395.2 | 86.8 | 84.5 | 78.4 | 65.3 |  |  | 399.5 | 106.4 | 38 | 23.6 | 95.7 | 227.9 | 63.2 | 248.4 | 61.6 | 214.7 | 332.7 | 0.93 | 8.79 | 9.64 | 1154.0418 | 1332.9269 | 1.9839 | 758.1 | 775 | 1.48 | 5.09 | 3644 | 921.6 |  | 0.5
2018-05-15 11:11 | 3127 | 763.6 | 766.2 | 761.5 | 611.3 | 457.7 | 748.1 | 744.3 | 735 | 566.2 | 335.2 | 765.5 | 16.3 | 776.8 | 767.9 | 723.9 | 715.5 | 574.6 | 293.7 | 794.5 | 782.4 | 870.1 | 885.8 | 1059.2 | 683 | 753.8 | 732.8 | 722.6 | 704.9 | 617.9 | 316.2 |  |  |  |  | 87.2 | 461.9 | 88.6 | 588.9 | 381.4 | 91.6 | 438.6 | 87.9 | 707.9 | 296.5 | 237.3 | 90.6 | 446.2 | 395.3 | 86.8 | 84.5 | 78.4 | 65.3 |  |  | 399.5 | 106.5 | 38 | 23.6 | 95.8 | 228 | 63.2 | 248.5 | 61.6 | 216.9 | 332.8 | 0.98 | 8.72 | 9.46 | 1176.2955 | 1332.6995 | 1.9843 | 757.6 | 775.1 | 1.53 | 5.07 | 3645 | 921.6 |  | 0.5
2018-05-15 11:11 | 3128 | 763.4 | 766.1 | 760.8 | 612.9 | 457.7 | 747.7 | 743.9 | 735.2 | 568.4 | 334.9 | 765.6 | 16.3 | 776.7 | 764.3 | 724.1 | 714 | 574.7 | 294.2 | 794.6 | 788.2 | 871.8 | 924.9 | 1058.8 | 680.5 | 754 | 735.8 | 722.7 | 699.4 | 617.9 | 315 |  |  |  |  | 87.3 | 461.9 | 88.6 | 588.8 | 381.5 | 91.6 | 438.6 | 87.9 | 698.5 | 296.6 | 237.4 | 90.7 | 446.3 | 395.4 | 86.7 | 84.4 | 78.3 | 65.3 |  |  | 399.5 | 106.5 | 38 | 23.6 | 95.8 | 228.1 | 63.2 | 248.6 | 61.6 | 218.2 | 333.2 | 1.13 | 8.99 | 9.82 | 1176.3838 | 1332.6276 | 1.9844 | 757.3 | 775.1 | 1.64 | 5.14 | 3646 | 921.7 |  | 0.5
2018-05-15 11:11 | 3129 | 762.4 | 765.4 | 759.5 | 613.1 | 457.2 | 747.1 | 744.1 | 735.5 | 569.4 | 334.9 | 765.7 | 16.3 | 776.6 | 764.9 | 724.2 | 711.2 | 574.7 | 292.1 | 795 | 787.9 | 873.3 | 922 | 1058.7 | 690.3 | 754.2 | 736.2 | 722.7 | 688.8 | 618.1 | 312.8 |  |  |  |  | 87.3 | 462 | 88.6 | 588.6 | 381.7 | 91.6 | 438.7 | 88 | 699.2 | 296.6 | 237.4 | 90.7 | 446.3 | 395.4 | 86.8 | 84.2 | 78.4 | 65.4 |  |  | 399.5 | 106.6 | 38 | 23.6 | 95.9 | 228.3 | 63.2 | 248.7 | 61.7 | 218.9 | 333.6 | 1.05 | 8.8 | 9.64 | 1194.3897 | 1334.5935 | 1.9823 | 756.9 | 775.3 | 1.58 | 5.09 | 3647 | 921.7 |  | 0.5
2018-05-15 11:11 | 3130 | 762.1 | 764.5 | 759 | 616.7 | 456.9 | 747 | 744.2 | 735.1 | 569.1 | 334.6 | 766.4 | 16.3 | 776.5 | 764.9 | 724.2 | 708.8 | 574.7 | 290.6 | 795 | 783.3 | 873.5 | 893 | 1059.2 | 702.4 | 754.4 | 739 | 722.7 | 693.3 | 618.2 | 313.4 |  |  |  |  | 87.3 | 462.1 | 88.7 | 588.6 | 381.8 | 91.8 | 438.7 | 88 | 702.3 | 296.7 | 237.4 | 90.7 | 446.4 | 395.5 | 86.8 | 84 | 78.4 | 65.4 |  |  | 399.6 | 106.7 | 38 | 23.6 | 95.9 | 228.4 | 63.2 | 248.8 | 61.7 | 219 | 334 | 1.1 | 8.82 | 9.61 | 1257.6012 | 1336.4108 | 1.9825 | 756.8 | 775.3 | 1.62 | 5.1 | 3648 | 921.8 |  | 0.5
2018-05-15 11:11 | 3131 | 762.5 | 764.6 | 759.1 | 616 | 456.6 | 747.7 | 745 | 735.6 | 568.1 | 333.9 | 767.9 | 16.3 | 776.5 | 768.1 | 724.2 | 708.9 | 574.6 | 287.5 | 795 | 781 | 873.3 | 879.2 | 1059.8 | 703.3 | 755 | 743.5 | 722.9 | 699.1 | 618.1 | 314.5 |  |  |  |  | 87.4 | 462.1 | 88.7 | 589.1 | 381.9 | 91.8 | 438.7 | 87.9 | 700.7 | 296.8 | 237.5 | 90.8 | 446.6 | 395.6 | 86.8 | 84 | 78.4 | 65.5 |  |  | 399.6 | 106.7 | 38 | 23.6 | 96 | 228.5 | 63.2 | 248.9 | 61.7 | 219 | 332.9 | 0.93 | 8.69 | 9.46 | 1220.2028 | 1337.3683 | 1.9846 | 757.5 | 775.5 | 1.49 | 5.06 | 3649 | 921.8 |  | 0.5
2018-05-15 11:11 | 3132 | 764 | 765.5 | 759.9 | 615.3 | 456.6 | 748.7 | 746.3 | 736.6 | 566.9 | 333.6 | 768.7 | 16.3 | 776.7 | 771.7 | 724.1 | 702.3 | 574.6 | 292.2 | 795.4 | 784.8 | 874.5 | 876.1 | 1059.6 | 725 | 755.1 | 740.1 | 723.1 | 702.1 | 618.2 | 315.1 |  |  |  |  | 87.4 | 462.2 | 88.7 | 589.5 | 382.1 | 92 | 438.7 | 87.9 | 697.1 | 296.9 | 237.6 | 90.8 | 446.7 | 395.7 | 86.8 | 84.2 | 78.5 | 65.4 |  |  | 399.6 | 106.8 | 38 | 23.6 | 96 | 228.7 | 63.2 | 248.9 | 61.7 | 217.4 | 332.6 | 1.1 | 8.81 | 9.52 | 1186.9516 | 1337.1873 | 1.9846 | 758.7 | 775.7 | 1.62 | 5.09 | 3650 | 921.9 |  | 0.5
2018-05-15 11:11 | 3133 | 764.5 | 765.5 | 760.3 | 614.3 | 456.9 | 749.2 | 746.8 | 737.1 | 566.4 | 333.1 | 769.3 | 16.3 | 776.9 | 770.4 | 724.1 | 698.2 | 574.8 | 295.3 | 795.9 | 792.9 | 875.4 | 906.6 | 1059 | 710.6 | 755.2 | 740.2 | 723.3 | 705.9 | 618.3 | 314.4 |  |  |  |  | 87.5 | 462.2 | 88.7 | 589.4 | 382.2 | 92.1 | 438.8 | 87.9 | 697 | 297 | 237.8 | 90.8 | 446.8 | 395.8 | 86.8 | 84.3 | 78.5 | 65.4 |  |  | 399.7 | 106.8 | 38 | 23.6 | 96.1 | 228.8 | 63.2 | 249 | 61.8 | 215.7 | 332.2 | 0.98 | 8.73 | 9.44 | 1257.8161 | 1336.8294 | 1.9842 | 759.1 | 776 | 1.53 | 5.07 | 3651 | 921.9 |  | 0.5
2018-05-15 11:11 | 3134 | 764.3 | 765.7 | 760.5 | 613.9 | 457.4 | 748.9 | 746.2 | 736.7 | 566.5 | 333.1 | 768.5 | 16.3 | 777 | 767.8 | 724.1 | 702.1 | 575 | 296.5 | 796.3 | 790.4 | 875.6 | 893.3 | 1058.4 | 692.6 | 755.9 | 741.2 | 723.4 | 704.1 | 618.2 | 310.6 |  |  |  |  | 87.5 | 462.3 | 88.8 | 589 | 382.3 | 92.2 | 438.8 | 87.9 | 712.4 | 297.1 | 237.9 | 90.9 | 446.9 | 395.8 | 86.8 | 84.3 | 78.5 | 65.5 |  |  | 399.7 | 106.9 | 38 | 23.6 | 96.3 | 228.9 | 63.2 | 249.1 | 61.8 | 215.1 | 332.4 | 1.29 | 8.83 | 9.69 | 1263.5196 | 1337.054 | 1.9834 | 758.7 | 776.4 | 1.75 | 5.09 | 3652 | 922 |  | 0.5
2018-05-15 11:11 | 3135 | 763.6 | 765.1 | 759.8 | 614.5 | 457.9 | 748.5 | 745.4 | 736.2 | 566.4 | 332.8 | 766.9 | 16.3 | 776.9 | 766.6 | 724.1 | 707.2 | 575.1 | 296.4 | 796.4 | 786.8 | 876.8 | 949.6 | 1057.8 | 697.4 | 755.8 | 736.1 | 723.5 | 702.6 | 618.3 | 311.5 |  |  |  |  | 87.5 | 462.3 | 88.7 | 588.4 | 382.5 | 92.1 | 438.8 | 87.9 | 720.1 | 297.2 | 237.9 | 90.9 | 446.9 | 395.9 | 86.8 | 84.4 | 78.5 | 65.5 |  |  | 399.7 | 106.9 | 38 | 23.6 | 96.3 | 229 | 63.3 | 249.2 | 61.8 | 213.6 | 333.4 | 1.01 | 8.71 | 9.45 | 1243.6998 | 1337.309 | 1.9853 | 757.9 | 776.4 | 1.55 | 5.07 | 3653 | 922 |  | 0.5
2018-05-15 11:11 | 3136 | 763.9 | 765.2 | 759.1 | 612.8 | 459 | 748.4 | 745.4 | 736 | 566.9 | 333.1 | 766.6 | 16.3 | 777 | 768.2 | 724.1 | 700 | 575.2 | 295.3 | 796.9 | 794.8 | 878.5 | 924.3 | 1057.3 | 712.7 | 756 | 737.3 | 723.5 | 703.3 | 618.5 | 311.5 |  |  |  |  | 87.4 | 462.4 | 88.8 | 588.2 | 382.6 | 92 | 438.8 | 87.9 | 713.2 | 297.3 | 238 | 90.9 | 447 | 396 | 86.8 | 84.4 | 78.5 | 65.6 |  |  | 399.7 | 107 | 38 | 23.6 | 96.4 | 229.1 | 63.3 | 249.3 | 61.8 | 213 | 333.1 | 1.07 | 8.7 | 9.55 | 1201.4731 | 1336.9539 | 1.9829 | 757.9 | 776.6 | 1.59 | 5.06 | 3654 | 922.1 |  | 0.5
2018-05-15 11:11 | 3137 | 763.7 | 765.5 | 758.6 | 611.6 | 459.2 | 748.1 | 745.2 | 736 | 566 | 333.4 | 766.2 | 16.3 | 777 | 766.5 | 724 | 697.1 | 575.6 | 296.1 | 797.1 | 790.7 | 879 | 894.2 | 1057.7 | 787.7 | 755.6 | 736.2 | 723.6 | 702.4 | 618.5 | 309.8 |  |  |  |  | 87.4 | 462.5 | 88.8 | 588.8 | 382.7 | 92 | 438.9 | 87.8 | 708.6 | 297.4 | 238.1 | 91 | 447 | 396.1 | 86.8 | 84.4 | 78.5 | 65.6 |  |  | 399.8 | 107 | 38.1 | 23.6 | 96.4 | 229.3 | 63.3 | 249.4 | 61.8 | 214.6 | 332.2 | 1.09 | 8.77 | 9.56 | 1291.5548 | 1337.0782 | 1.9849 | 757.7 | 776.6 | 1.61 | 5.08 | 3655 | 922.1 |  | 0.5
2018-05-15 11:11 | 3138 | 763.6 | 765.1 | 758.5 | 611 | 459 | 748.5 | 745.9 | 736.6 | 565.9 | 333.3 | 766 | 16.3 | 776.8 | 767.6 | 723.7 | 701.7 | 575.8 | 297.7 | 796.9 | 783.9 | 878.4 | 884.5 | 1058.2 | 756.3 | 755.3 | 734.9 | 723.5 | 694.9 | 618.7 | 310 |  |  |  |  | 87.4 | 462.6 | 88.8 | 589.1 | 382.9 | 92 | 438.9 | 87.8 | 712.3 | 297.5 | 238.2 | 91 | 447.1 | 396.1 | 86.8 | 84.4 | 78.5 | 65.6 |  |  | 399.8 | 107.1 | 38.1 | 23.6 | 96.5 | 229.4 | 63.3 | 249.5 | 61.9 | 214.8 | 332.5 | 1.1 | 8.87 | 9.58 | 1240.7566 | 1336.9772 | 1.9848 | 757.8 | 776.3 | 1.62 | 5.11 | 3656 | 922.2 |  | 0.5
2018-05-15 11:11 | 3139 | 763 | 764.4 | 758.1 | 612.4 | 459.3 | 748.6 | 745.5 | 736.9 | 566.2 | 333.5 | 765.9 | 16.3 | 776.8 | 771.7 | 723.4 | 701.9 | 575.9 | 293.7 | 796.6 | 785.8 | 877.9 | 906 | 1057.7 | 712.9 | 754.6 | 732.2 | 723.5 | 698.4 | 618.8 | 310.3 |  |  |  |  | 87.4 | 462.6 | 88.7 | 588.8 | 383 | 92.1 | 438.9 | 87.8 | 717.1 | 297.6 | 238.3 | 91.1 | 447.1 | 396.2 | 86.8 | 84.3 | 78.5 | 65.6 |  |  | 399.8 | 107.2 | 38.1 | 23.6 | 96.5 | 229.5 | 63.3 | 249.6 | 61.9 | 214.9 | 332.5 | 1.2 | 8.74 | 9.67 | 1213.7425 | 1337.4538 | 1.9852 | 757.5 | 776 | 1.68 | 5.07 | 3657 | 922.2 |  | 0.5
2018-05-15 11:11 | 3140 | 762.7 | 764.2 | 757.4 | 612.1 | 459.8 | 748.5 | 745.7 | 737.1 | 567.1 | 333.4 | 766.7 | 16.3 | 777 | 771.2 | 723.2 | 703.3 | 575.6 | 287.1 | 796.6 | 792.4 | 878.4 | 895 | 1056.4 | 733.7 | 754.7 | 733.1 | 723.7 | 703.3 | 618.9 | 309 |  |  |  |  | 87.5 | 462.7 | 88.7 | 589.1 | 383.1 | 92 | 439 | 87.8 | 744 | 297.6 | 238.3 | 91.1 | 447.2 | 396.3 | 86.8 | 84.1 | 78.6 | 65.7 |  |  | 399.8 | 107.2 | 38.1 | 23.6 | 96.6 | 229.7 | 63.3 | 249.8 | 61.9 | 215.5 | 333.1 | 0.94 | 8.58 | 9.41 | 1267.9469 | 1337.2306 | 1.9835 | 757.5 | 776.1 | 1.49 | 5.03 | 3658 | 922.3 |  | 0.5
2018-05-15 11:11 | 3141 | 762.8 | 764.3 | 757 | 611.6 | 460 | 749.3 | 747 | 738.1 | 568 | 333.5 | 767.2 | 16.3 | 776.9 | 767.6 | 723.1 | 698.2 | 575.3 | 288.6 | 796.7 | 786.5 | 877.9 | 884.5 | 1055.9 | 744.2 | 755.2 | 736.8 | 723.9 | 706.2 | 619.1 | 311.4 |  |  |  |  | 87.5 | 462.8 | 88.7 | 589.6 | 383.2 | 92 | 439 | 87.8 | 767.7 | 297.7 | 238.4 | 91.2 | 447.2 | 396.4 | 86.8 | 84 | 78.6 | 65.8 |  |  | 399.9 | 107.3 | 38.2 | 23.6 | 96.6 | 229.8 | 63.3 | 249.9 | 61.9 | 215.5 | 334 | 1.14 | 9.04 | 9.73 | 1203.2452 | 1337.3824 | 1.9871 | 758.1 | 776.3 | 1.64 | 5.16 | 3659 | 922.3 |  | 0.5
2018-05-15 11:11 | 3142 | 762.9 | 763.8 | 756.7 | 611.8 | 460.2 | 750.4 | 749 | 738.9 | 567.3 | 333.3 | 767.9 | 16.3 | 776.9 | 765.9 | 723.1 | 699 | 575.1 | 292 | 796.5 | 779.9 | 876.9 | 876.2 | 1055.8 | 716.5 | 756 | 740.3 | 724.3 | 703.4 | 619.4 | 313 |  |  |  |  | 87.5 | 462.8 | 88.8 | 589.9 | 383.4 | 92.1 | 439 | 87.7 | 753.8 | 297.9 | 238.5 | 91.2 | 447.3 | 396.4 | 86.8 | 84.1 | 78.6 | 65.8 |  |  | 399.9 | 107.3 | 38.2 | 23.6 | 96.7 | 229.9 | 63.3 | 250 | 61.9 | 216.4 | 333.8 | 1.19 | 8.81 | 9.76 | 1195.5533 | 1340.2141 | 1.9848 | 758.8 | 776.5 | 1.68 | 5.1 | 3660 | 922.4 |  | 0.5
2018-05-15 11:11 | 3143 | 762.4 | 763.9 | 756.8 | 611.5 | 460.2 | 751.2 | 749.2 | 739.3 | 567.6 | 332.7 | 768.9 | 16.3 | 777 | 770.2 | 723.1 | 699.9 | 574.9 | 294 | 796.2 | 775.1 | 875.6 | 852.3 | 1056.6 | 725.4 | 756.2 | 737 | 724.4 | 702.5 | 619.5 | 315.4 |  |  |  |  | 87.5 | 462.9 | 88.7 | 590.5 | 383.5 | 92.2 | 439.1 | 87.8 | 750.5 | 298 | 238.6 | 91.2 | 447.3 | 396.5 | 86.8 | 84.2 | 78.6 | 65.8 |  |  | 399.9 | 107.4 | 38.2 | 23.6 | 96.7 | 230 | 63.4 | 250.1 | 62 | 215.3 | 333.8 | 1.17 | 8.68 | 9.45 | 1253.403 | 1340.1922 | 1.9838 | 759.1 | 776.5 | 1.67 | 5.06 | 3661 | 922.4 |  | 0.5
2018-05-15 11:11 | 3144 | 763 | 764.7 | 757.4 | 611.3 | 459.9 | 751.4 | 748.5 | 739.1 | 567.8 | 332.3 | 769.7 | 16.3 | 777.1 | 769.3 | 723.1 | 700.5 | 574.9 | 291.5 | 796 | 775.6 | 874.8 | 855.6 | 1057.7 | 712.1 | 756.1 | 735 | 724.5 | 702.1 | 619.6 | 314.8 |  |  |  |  | 87.5 | 463 | 88.7 | 591.4 | 383.6 | 92.3 | 439.1 | 87.8 | 748.8 | 298.1 | 238.7 | 91.3 | 447.4 | 396.6 | 86.9 | 84.3 | 78.7 | 65.9 |  |  | 399.9 | 107.4 | 38.3 | 23.6 | 96.7 | 230.2 | 63.4 | 250.2 | 62 | 214.5 | 335.3 | 1.08 | 8.91 | 9.62 | 1238.0015 | 1339.6156 | 1.9843 | 759.5 | 776.4 | 1.6 | 5.13 | 3662 | 922.5 |  | 0.5
2018-05-15 11:11 | 3145 | 765.2 | 765.3 | 757.6 | 611.3 | 459.8 | 751.5 | 748.5 | 738.7 | 567.7 | 332.4 | 769.4 | 16.3 | 777 | 767.1 | 723 | 699.6 | 574.9 | 293.9 | 795.6 | 776.6 | 874.2 | 887.6 | 1058.8 | 728.1 | 756 | 736 | 724.5 | 701.2 | 619.7 | 313.2 |  |  |  |  | 87.4 | 463 | 88.7 | 591.8 | 383.7 | 92.3 | 439.1 | 87.7 | 738.6 | 298.2 | 238.8 | 91.3 | 447.5 | 396.6 | 86.9 | 84.3 | 78.7 | 65.8 |  |  | 400 | 107.5 | 38.3 | 23.6 | 96.8 | 230.3 | 63.4 | 250.3 | 62 | 215.7 | 336.9 | 1.03 | 8.69 | 9.35 | 1216.1441 | 1339.1146 | 1.9832 | 760 | 776.2 | 1.57 | 5.07 | 3663 | 922.5 |  | 0.5
2018-05-15 11:11 | 3146 | 765.8 | 765.2 | 757.8 | 611.4 | 459.7 | 751.6 | 748.8 | 738.2 | 569.8 | 332.6 | 769.6 | 16.3 | 776.9 | 764.1 | 722.8 | 699.9 | 574.6 | 296.8 | 795.2 | 770.6 | 873.8 | 882.3 | 1059.6 | 710.4 | 755.9 | 733.4 | 724.6 | 701.5 | 619.8 | 313.6 |  |  |  |  | 87.5 | 463.1 | 88.7 | 591.8 | 383.9 | 92.3 | 439.2 | 87.8 | 733.1 | 298.3 | 239 | 91.4 | 447.5 | 396.7 | 86.9 | 84.4 | 78.7 | 65.8 |  |  | 400 | 107.6 | 38.3 | 23.6 | 96.8 | 230.4 | 63.4 | 250.4 | 62 | 216.2 | 336.7 | 1.08 | 8.86 | 9.62 | 1279.1346 | 1339.8467 | 1.9825 | 760.2 | 776 | 1.6 | 5.12 | 3664 | 922.6 |  | 0.5
2018-05-15 11:11 | 3147 | 765.6 | 764.6 | 757.8 | 611.4 | 460.3 | 751.6 | 750.2 | 738.8 | 570.4 | 332.5 | 770.2 | 16.3 | 776.8 | 761.6 | 722.6 | 699.5 | 574.4 | 296.4 | 795.3 | 772.9 | 873.9 | 885.2 | 1060.2 | 700.2 | 756.3 | 736.4 | 724.8 | 706.1 | 619.9 | 310 |  |  |  |  | 87.5 | 463.2 | 88.8 | 591.6 | 384 | 92.2 | 439.2 | 87.8 | 733.9 | 298.4 | 239.1 | 91.4 | 447.6 | 396.8 | 86.9 | 84.4 | 78.7 | 65.8 |  |  | 400 | 107.6 | 38.4 | 23.6 | 96.9 | 230.5 | 63.4 | 250.4 | 62 | 216.3 | 335.3 | 1.02 | 8.79 | 9.52 | 1263.9178 | 1339.986 | 1.9835 | 760.4 | 776.1 | 1.55 | 5.1 | 3665 | 922.6 |  | 0.5
2018-05-15 11:12 | 3148 | 766.1 | 764.5 | 757.2 | 613.2 | 461.5 | 752 | 750.8 | 739.5 | 571 | 332.4 | 769.9 | 16.3 | 776.9 | 769.8 | 722.6 | 707 | 574.4 | 298.5 | 795.6 | 777.8 | 874.2 | 873.4 | 1060.8 | 704.6 | 756.9 | 740.2 | 725 | 706.3 | 619.9 | 311.1 |  |  |  |  | 87.5 | 463.3 | 88.7 | 591.1 | 384.1 | 92.1 | 439.2 | 87.9 | 734.3 | 298.5 | 239.2 | 91.4 | 447.6 | 396.9 | 86.9 | 84.3 | 78.7 | 65.9 |  |  | 400 | 107.7 | 38.4 | 23.6 | 97 | 230.7 | 63.4 | 250.5 | 62.1 | 217.6 | 335.2 | 1.14 | 8.75 | 9.61 | 1190.3685 | 1340.1249 | 1.9847 | 760.7 | 776.4 | 1.64 | 5.08 | 3666 | 922.6 |  | 0.5
2018-05-15 11:12 | 3149 | 766.1 | 765.1 | 758 | 613.8 | 461.3 | 751 | 749.3 | 739.5 | 571.6 | 332.6 | 769.7 | 16.3 | 777 | 769.9 | 722.7 | 708.4 | 574.6 | 298 | 795.7 | 786.7 | 873.7 | 840.7 | 1062 | 708.5 | 757.1 | 740.5 | 725.2 | 705.1 | 619.8 | 310 |  |  |  |  | 87.5 | 463.3 | 88.7 | 590.8 | 384.3 | 92.1 | 439.3 | 87.8 | 728.9 | 298.5 | 239.3 | 91.5 | 447.7 | 397 | 86.9 | 84.3 | 78.7 | 65.9 |  |  | 400.1 | 107.8 | 38.4 | 23.7 | 97.1 | 230.8 | 63.4 | 250.6 | 62.1 | 218.5 | 334.9 | 1.05 | 8.82 | 9.48 | 1202.1554 | 1340.3908 | 1.9837 | 760.2 | 776.6 | 1.59 | 5.1 | 3667 | 922.7 |  | 0.5
2018-05-15 11:12 | 3150 | 766.1 | 765.5 | 758.7 | 613.8 | 461.9 | 749.7 | 748.3 | 739.3 | 571.3 | 332.8 | 768.6 | 16.3 | 777.1 | 766.1 | 722.8 | 706.4 | 574.8 | 301.9 | 795.5 | 783.7 | 872.7 | 830.1 | 1063.1 | 708.3 | 756.6 | 735.6 | 725.3 | 705.2 | 619.9 | 309.3 |  |  |  |  | 87.5 | 463.4 | 88.8 | 590.7 | 384.4 | 92.1 | 439.3 | 87.8 | 727 | 298.6 | 239.4 | 91.5 | 447.7 | 397 | 86.9 | 84.3 | 78.7 | 66 |  |  | 400.1 | 107.8 | 38.4 | 23.7 | 97.1 | 230.9 | 63.5 | 250.7 | 62.1 | 217.1 | 334.9 | 1.09 | 8.83 | 9.7 | 1289.4367 | 1339.3612 | 1.9836 | 759.6 | 776.4 | 1.61 | 5.11 | 3668 | 922.7 |  | 0.5
2018-05-15 11:12 | 3151 | 765.4 | 765.7 | 759.2 | 613.1 | 462.6 | 748.5 | 748.1 | 739.1 | 571.1 | 333 | 767.8 | 16.3 | 777 | 764 | 722.9 | 707.1 | 574.9 | 302 | 795.2 | 780.5 | 871.8 | 877.4 | 1064.1 | 711.5 | 756 | 731.1 | 725.5 | 707.4 | 620.1 | 313 |  |  |  |  | 87.4 | 463.4 | 88.8 | 590.6 | 384.5 | 92.1 | 439.4 | 87.8 | 738.4 | 298.7 | 239.5 | 91.6 | 447.8 | 397.1 | 86.9 | 84.3 | 78.7 | 66 |  |  | 400.1 | 107.9 | 38.3 | 23.6 | 97.2 | 231.1 | 63.5 | 250.8 | 62.1 | 216.7 | 335.5 | 1.09 | 8.81 | 9.69 | 1256.5729 | 1339.2831 | 1.9836 | 759.1 | 776.1 | 1.61 | 5.1 | 3669 | 922.8 |  | 0.5
2018-05-15 11:12 | 3152 | 764 | 764.3 | 758.9 | 614.7 | 463 | 748.5 | 749.2 | 739.4 | 570.1 | 332.9 | 768.2 | 16.3 | 776.9 | 763.8 | 722.9 | 704.6 | 575 | 298.9 | 795.2 | 780.2 | 872 | 886.6 | 1064.8 | 708.1 | 756.4 | 736.4 | 725.7 | 709.5 | 620.4 | 311.5 |  |  |  |  | 87.4 | 463.5 | 88.8 | 590.7 | 384.7 | 92.1 | 439.4 | 87.9 | 743.1 | 298.8 | 239.5 | 91.6 | 447.9 | 397.2 | 86.9 | 84.3 | 78.7 | 66.1 |  |  | 400.2 | 107.9 | 38.3 | 23.7 | 97.3 | 231.2 | 63.5 | 250.9 | 62.1 | 218.2 | 334.8 | 0.96 | 8.57 | 9.31 | 1312.3787 | 1339.9568 | 1.9827 | 758.9 | 776.2 | 1.51 | 5.03 | 3670 | 922.8 |  | 0.5
2018-05-15 11:12 | 3153 | 764 | 764.1 | 759.9 | 614.7 | 463.3 | 749.2 | 750.3 | 739.9 | 569.5 | 333.1 | 769.3 | 16.3 | 776.9 | 764.8 | 722.9 | 703.4 | 575 | 294.2 | 795.3 | 778.8 | 872.4 | 883.3 | 1065.9 | 733.3 | 756.8 | 738.1 | 725.9 | 710.8 | 620.7 | 309.7 |  |  |  |  | 87.4 | 463.6 | 88.8 | 591.1 | 384.8 | 92.1 | 439.4 | 87.8 | 734 | 298.9 | 239.5 | 91.6 | 447.9 | 397.2 | 86.9 | 84.4 | 78.7 | 66.2 |  |  | 400.2 | 108 | 38.3 | 23.7 | 97.4 | 231.3 | 63.5 | 251 | 62.2 | 219.1 | 334.1 | 1.07 | 8.71 | 9.6 | 1308.7182 | 1338.8272 | 1.9844 | 759.4 | 776.3 | 1.6 | 5.07 | 3671 | 922.9 |  | 0.5
2018-05-15 11:12 | 3154 | 764.7 | 764.5 | 760.6 | 614.6 | 464 | 750 | 750.5 | 740.1 | 569.2 | 333 | 772.3 | 16.3 | 777.2 | 771.6 | 723 | 703.6 | 575.1 | 297.5 | 795.7 | 783.7 | 872.7 | 853.9 | 1067.1 | 749.3 | 757.2 | 742.6 | 726.2 | 705.8 | 621 | 312.2 |  |  |  |  | 87.3 | 463.7 | 88.7 | 591.5 | 384.9 | 92.1 | 439.4 | 87.8 | 740.9 | 299 | 239.6 | 91.7 | 448 | 397.3 | 86.9 | 84.4 | 78.7 | 66.2 |  |  | 400.2 | 108 | 38.3 | 23.6 | 97.4 | 231.4 | 63.5 | 251 | 62.2 | 220.2 | 333.3 | 0.98 | 8.81 | 9.47 | 1255.2414 | 1340.0866 | 1.9826 | 760.4 | 776.7 | 1.53 | 5.09 | 3672 | 922.9 |  | 0.5
2018-05-15 11:12 | 3155 | 765.2 | 765 | 761 | 613.4 | 463.6 | 750.8 | 751.4 | 740.3 | 569.8 | 333 | 774.3 | 16.3 | 777.5 | 775.6 | 723.1 | 703.9 | 575.2 | 298.6 | 796 | 800.6 | 872.8 | 872.2 | 1067.4 | 729.6 | 757.5 | 740.1 | 726.4 | 701.5 | 621.1 | 311.5 |  |  |  |  | 87.3 | 463.7 | 88.8 | 591.9 | 385.1 | 92.2 | 439.5 | 87.8 | 755 | 299.1 | 239.7 | 91.7 | 448 | 397.4 | 86.8 | 84.3 | 78.7 | 66.3 |  |  | 400.2 | 108.1 | 38.2 | 23.6 | 97.5 | 231.6 | 63.5 | 251.1 | 62.2 | 221.6 | 334.2 | 1.02 | 8.69 | 9.55 | 1278.5279 | 1340.5809 | 1.985 | 761.3 | 777 | 1.57 | 5.06 | 3673 | 923 |  | 0.5
2018-05-15 11:12 | 3156 | 765.8 | 765.5 | 761.4 | 612.5 | 462.5 | 751 | 751.5 | 740.3 | 570.5 | 332.5 | 775.9 | 16.3 | 777.7 | 773 | 723.3 | 709.6 | 575.2 | 300.9 | 796.4 | 794.2 | 873.2 | 900.4 | 1067 | 719.6 | 757.4 | 734.5 | 726.6 | 702.6 | 621.3 | 313.4 |  |  |  |  | 87.3 | 463.8 | 88.8 | 592.3 | 385.2 | 92.3 | 439.5 | 87.8 | 766.6 | 299.2 | 239.8 | 91.8 | 448.1 | 397.5 | 86.8 | 84.3 | 78.7 | 66.3 |  |  | 400.3 | 108.2 | 38.2 | 23.6 | 97.6 | 231.7 | 63.5 | 251.2 | 62.2 | 222.3 | 335.2 | 1.28 | 8.79 | 9.6 | 1290.7111 | 1340.4427 | 1.9832 | 761.9 | 777.1 | 1.75 | 5.1 | 3674 | 923 |  | 0.5
2018-05-15 11:12 | 3157 | 766.2 | 765.4 | 760.9 | 611.8 | 462 | 752.1 | 752.7 | 740.9 | 573.9 | 332.5 | 776.3 | 16.3 | 777.9 | 770.5 | 723.4 | 703.7 | 575.3 | 300.3 | 796.7 | 792.1 | 873.7 | 898.3 | 1066.6 | 710.7 | 757.2 | 734.2 | 726.9 | 705 | 621.4 | 310.8 |  |  |  |  | 87.4 | 463.8 | 88.8 | 592.9 | 385.3 | 92.4 | 439.5 | 87.8 | 767.8 | 299.3 | 239.8 | 91.8 | 448.1 | 397.6 | 86.9 | 84.3 | 78.7 | 66.3 |  |  | 400.3 | 108.2 | 38.2 | 23.6 | 97.6 | 231.8 | 63.5 | 251.3 | 62.2 | 221.9 | 333.7 | 1.04 | 8.65 | 9.47 | 1330.5031 | 1340.6001 | 1.983 | 762.5 | 777.2 | 1.58 | 5.05 | 3675 | 923.1 |  | 0.5
2018-05-15 11:12 | 3158 | 766.9 | 766.4 | 761.2 | 612.3 | 461.9 | 752.1 | 752.8 | 740.6 | 575 | 332.8 | 776.5 | 16.3 | 778.3 | 772.8 | 723.4 | 706.9 | 575.5 | 296.5 | 796.9 | 787.9 | 873.7 | 863.4 | 1066.5 | 738.8 | 757.2 | 733.7 | 727 | 707.5 | 621.5 | 310.5 |  |  |  |  | 87.4 | 463.9 | 88.8 | 593.6 | 385.5 | 92.4 | 439.6 | 87.9 | 755 | 299.4 | 239.9 | 91.9 | 448.1 | 397.6 | 86.9 | 84.4 | 78.7 | 66.3 |  |  | 400.3 | 108.3 | 38.2 | 23.6 | 97.7 | 231.9 | 63.6 | 251.4 | 62.3 | 220.3 | 332.5 | 1.32 | 8.73 | 9.55 | 1242.6609 | 1339.566 | 1.9844 | 762.9 | 777.5 | 1.78 | 5.07 | 3676 | 923.1 |  | 0.5
2018-05-15 11:12 | 3159 | 767.6 | 767.8 | 762.1 | 612.2 | 462.4 | 752.8 | 752.4 | 739.7 | 574.7 | 332.7 | 775 | 16.3 | 778.7 | 775.9 | 723.7 | 712.5 | 575.6 | 294.9 | 796.9 | 781.8 | 873.4 | 870.7 | 1067 | 724.7 | 756.6 | 730.5 | 727.1 | 708.7 | 621.7 | 309.1 |  |  |  |  | 87.4 | 464 | 88.7 | 594.1 | 385.6 | 92.4 | 439.6 | 87.8 | 744.7 | 299.5 | 239.9 | 91.9 | 448.1 | 397.7 | 87 | 84.4 | 78.7 | 66.4 |  |  | 400.3 | 108.3 | 38.2 | 23.6 | 97.8 | 232 | 63.6 | 251.5 | 62.3 | 217.7 | 333.1 | 1.02 | 8.65 | 9.38 | 1224.4139 | 1339.991 | 1.9854 | 763.1 | 777.4 | 1.56 | 5.05 | 3677 | 923.2 |  | 0.5
2018-05-15 11:12 | 3160 | 766 | 767.1 | 762.7 | 612.8 | 461.4 | 753.4 | 752.5 | 739.4 | 574.9 | 332.4 | 774.6 | 16.3 | 778.8 | 769.4 | 723.8 | 708.5 | 575.6 | 298.8 | 796.7 | 777.2 | 873.3 | 850.3 | 1067.9 | 713.1 | 756.5 | 733.1 | 727.2 | 708.6 | 621.8 | 306.7 |  |  |  |  | 87.4 | 464 | 88.7 | 594.3 | 385.7 | 92.4 | 439.6 | 87.9 | 747.5 | 299.6 | 240.1 | 91.9 | 448.1 | 397.8 | 87 | 84.3 | 78.7 | 66.4 |  |  | 400.4 | 108.4 | 38.2 | 23.6 | 97.8 | 232.2 | 63.6 | 251.6 | 62.3 | 216.1 | 333.9 | 1.18 | 8.81 | 9.58 | 1216.192 | 1339.5975 | 1.9845 | 762.7 | 777.3 | 1.67 | 5.1 | 3678 | 923.2 |  | 0.5
2018-05-15 11:12 | 3161 | 766.5 | 767.6 | 762.9 | 613.7 | 461.5 | 754.2 | 752.5 | 739.8 | 574.7 | 331.8 | 774.9 | 16.3 | 778.9 | 770.6 | 724 | 706.9 | 575.8 | 299.9 | 796.4 | 775.4 | 872.9 | 843.1 | 1068.8 | 708.6 | 756.6 | 734.6 | 727.2 | 703.7 | 621.7 | 309.5 |  |  |  |  | 87.4 | 464.1 | 88.7 | 594.4 | 385.9 | 92.4 | 439.7 | 87.9 | 747.1 | 299.7 | 240.2 | 92 | 448.1 | 397.9 | 87 | 84.2 | 78.7 | 66.4 |  |  | 400.4 | 108.5 | 38.1 | 23.6 | 97.8 | 232.3 | 63.6 | 251.7 | 62.3 | 215.9 | 336.3 | 1.13 | 8.72 | 9.51 | 1225.7556 | 1340.5968 | 1.9846 | 763.1 | 777.3 | 1.64 | 5.08 | 3679 | 923.3 |  | 0.5
2018-05-15 11:12 | 3162 | 767.3 | 768.4 | 763.5 | 613.6 | 461.4 | 754.4 | 752.5 | 739.9 | 574.5 | 331.8 | 775 | 16.3 | 778.9 | 769.4 | 724 | 706.8 | 576 | 300.4 | 796.2 | 773.9 | 872.2 | 844.2 | 1069.3 | 711.8 | 757 | 737 | 727.1 | 699.8 | 621.8 | 308.3 |  |  |  |  | 87.4 | 464.1 | 88.7 | 594.1 | 386 | 92.5 | 439.7 | 87.9 | 737.9 | 299.8 | 240.4 | 92 | 448.2 | 398 | 87 | 84.3 | 78.8 | 66.4 |  |  | 400.4 | 108.5 | 38.1 | 23.6 | 97.9 | 232.4 | 63.6 | 251.8 | 62.3 | 215.4 | 337.7 | 1.19 | 8.83 | 9.51 | 1201.8589 | 1340.2317 | 1.9847 | 763.5 | 777.3 | 1.68 | 5.12 | 3680 | 923.3 |  | 0.5
2018-05-15 11:12 | 3163 | 767.4 | 768.8 | 763.9 | 612.3 | 461.2 | 754.4 | 752.3 | 739.8 | 574.1 | 331.9 | 776.4 | 16.3 | 779 | 772.1 | 724.1 | 709.9 | 576.1 | 300.3 | 795.9 | 780.1 | 872 | 839.6 | 1069.2 | 730.4 | 757.3 | 738.7 | 727.2 | 705 | 622 | 310.9 |  |  |  |  | 87.4 | 464.2 | 88.7 | 593.9 | 386.1 | 92.5 | 439.7 | 87.9 | 754.2 | 299.9 | 240.6 | 92 | 448.2 | 398 | 87 | 84.4 | 78.8 | 66.4 |  |  | 400.5 | 108.6 | 38.1 | 23.6 | 97.9 | 232.6 | 63.6 | 251.9 | 62.4 | 215.9 | 336.9 | 1.12 | 8.77 | 9.56 | 1181.3612 | 1340.7117 | 1.9832 | 763.9 | 777.4 | 1.63 | 5.1 | 3681 | 923.4 |  | 0.5
2018-05-15 11:12 | 3164 | 767.8 | 769.2 | 764.3 | 611.8 | 461.2 | 755.4 | 753.6 | 740.2 | 574.4 | 332.2 | 778.8 | 16.3 | 779.1 | 771.7 | 724.3 | 709.3 | 576.1 | 297.8 | 795.9 | 774.1 | 871.3 | 832.7 | 1068.8 | 724.9 | 757.9 | 740 | 727.3 | 704.5 | 622 | 310.4 |  |  |  |  | 87.3 | 464.3 | 88.7 | 594.4 | 386.3 | 92.6 | 439.8 | 87.9 | 775.6 | 300 | 240.7 | 92.1 | 448.3 | 398.1 | 87 | 84.4 | 78.8 | 66.4 |  |  | 400.5 | 108.6 | 38 | 23.7 | 98 | 232.7 | 63.6 | 252 | 62.4 | 218.4 | 337.1 | 0.91 | 8.74 | 9.37 | 1218.611 | 1340.7355 | 1.9845 | 765 | 777.6 | 1.48 | 5.09 | 3682 | 923.4 |  | 0.5
2018-05-15 11:12 | 3165 | 768.6 | 769.4 | 764.4 | 611.9 | 461.4 | 756.2 | 754.4 | 740.5 | 575.1 | 332.2 | 779.8 | 16.3 | 779.1 | 769.8 | 724.5 | 705.6 | 576.2 | 297.3 | 795.9 | 775.4 | 870.9 | 840.9 | 1069.1 | 730.4 | 758.7 | 744.5 | 727.4 | 703.5 | 622.2 | 311.8 |  |  |  |  | 87.3 | 464.4 | 88.7 | 594.9 | 386.4 | 92.6 | 439.8 | 87.9 | 769.1 | 300.1 | 240.7 | 92.1 | 448.3 | 398.2 | 87 | 84.4 | 78.8 | 66.3 |  |  | 400.5 | 108.7 | 38 | 23.7 | 98.1 | 232.8 | 63.7 | 252.1 | 62.4 | 219.6 | 337.1 | 1.09 | 8.7 | 9.6 | 1241.3211 | 1339.9034 | 1.9843 | 765.7 | 777.9 | 1.62 | 5.08 | 3683 | 923.5 |  | 0.5
2018-05-15 11:12 | 3166 | 769.4 | 769.3 | 764.3 | 612.4 | 461 | 756.3 | 754.5 | 741.4 | 575.9 | 332.4 | 780.3 | 16.3 | 779.3 | 773.1 | 724.6 | 705 | 576.5 | 299.2 | 795.7 | 773 | 870.1 | 854.4 | 1068.4 | 729 | 758.8 | 738.4 | 727.5 | 706.6 | 622.5 | 315.8 |  |  |  |  | 87.3 | 464.4 | 88.8 | 594.8 | 386.5 | 92.6 | 439.8 | 87.9 | 755.1 | 300.2 | 240.8 | 92.2 | 448.3 | 398.3 | 87 | 84.4 | 78.8 | 66.3 |  |  | 400.6 | 108.8 | 38 | 23.7 | 98.1 | 233 | 63.7 | 252.2 | 62.4 | 220.4 | 338.1 | 1.07 | 8.9 | 9.62 | 1237.2133 | 1340.6928 | 1.9843 | 766 | 777.9 | 1.6 | 5.14 | 3684 | 923.5 |  | 0.5
2018-05-15 11:12 | 3167 | 769.5 | 769 | 764.4 | 611.7 | 460.5 | 757.6 | 755.9 | 742.2 | 575.7 | 332.6 | 781 | 16.3 | 779.6 | 780 | 724.6 | 702.2 | 576.6 | 299.8 | 795.9 | 779.4 | 870.8 | 923.9 | 1067.6 | 708.6 | 759.6 | 741.1 | 727.5 | 707.1 | 622.7 | 317.9 |  |  |  |  | 87.4 | 464.5 | 88.8 | 594.6 | 386.7 | 92.6 | 439.9 | 87.9 | 742.4 | 300.3 | 241 | 92.2 | 448.4 | 398.4 | 86.9 | 84.4 | 78.8 | 66.3 |  |  | 400.6 | 108.8 | 38 | 23.7 | 98.2 | 233.1 | 63.7 | 252.2 | 62.4 | 220.7 | 339.6 | 1.08 | 8.76 | 9.5 | 1280.2776 | 1341.5607 | 1.9841 | 766.6 | 778.4 | 1.61 | 5.11 | 3685 | 923.6 |  | 0.5
2018-05-15 11:12 | 3168 | 769.7 | 769.2 | 764.2 | 611.4 | 460.2 | 757.6 | 755.3 | 742.7 | 576.6 | 332.4 | 779.3 | 16.3 | 780 | 781.5 | 724.6 | 705.5 | 576.7 | 297.9 | 796 | 784 | 872 | 926.1 | 1066.5 | 720.4 | 759.9 | 740.6 | 727.6 | 702.4 | 622.9 | 315.1 |  |  |  |  | 87.4 | 464.5 | 88.8 | 594.3 | 386.8 | 92.7 | 439.9 | 88 | 739.9 | 300.3 | 241.1 | 92.2 | 448.5 | 398.4 | 86.9 | 84.4 | 78.8 | 66.3 |  |  | 400.6 | 108.9 | 38 | 23.7 | 98.2 | 233.2 | 63.7 | 252.3 | 62.4 | 219.1 | 338.8 | 1.41 | 8.98 | 9.72 | 1158.0119 | 1342.9872 | 1.9829 | 766.2 | 778.6 | 1.84 | 5.17 | 3686 | 923.6 |  | 0.5
2018-05-15 11:12 | 3169 | 769.1 | 768.1 | 763.4 | 612.2 | 460.4 | 757.2 | 754.5 | 742.7 | 580.9 | 332 | 777.9 | 16.3 | 780.1 | 771.5 | 724.7 | 709 | 576.9 | 301.1 | 795.9 | 776 | 872.4 | 900.9 | 1065.2 | 721.7 | 759.7 | 737.6 | 727.8 | 704 | 623.2 | 317.7 |  |  |  |  | 87.5 | 464.6 | 88.8 | 593.7 | 386.9 | 92.7 | 440 | 88 | 748.1 | 300.5 | 241.1 | 92.3 | 448.6 | 398.5 | 86.9 | 84.4 | 78.8 | 66.3 |  |  | 400.7 | 108.9 | 37.9 | 23.6 | 98.3 | 233.4 | 63.7 | 252.4 | 62.5 | 214.7 | 337.1 | 1.18 | 8.91 | 9.64 | 1201.6534 | 1343.5051 | 1.984 | 765.3 | 778.6 | 1.67 | 5.14 | 3687 | 923.7 |  | 0.5
2018-05-15 11:12 | 3170 | 768.5 | 767.5 | 762.2 | 612.9 | 460.2 | 758 | 755.9 | 743 | 580.7 | 331.4 | 776.1 | 16.3 | 779.8 | 763.7 | 724.7 | 704 | 577 | 302.8 | 795.7 | 767.6 | 872.1 | 852.4 | 1064.6 | 711.2 | 759.8 | 739.1 | 728 | 708.4 | 623.3 | 313.8 |  |  |  |  | 87.5 | 464.7 | 88.7 | 593.2 | 387 | 92.7 | 440 | 88 | 747.4 | 300.5 | 241.2 | 92.3 | 448.6 | 398.6 | 86.9 | 84.4 | 78.8 | 66.4 |  |  | 400.7 | 109 | 37.9 | 23.6 | 98.3 | 233.5 | 63.7 | 252.5 | 62.5 | 213.2 | 336.6 | 1.25 | 8.98 | 9.65 | 1207.4023 | 1343.9587 | 1.9835 | 765.2 | 778.4 | 1.72 | 5.16 | 3688 | 923.7 |  | 0.5
2018-05-15 11:12 | 3171 | 768.3 | 767.3 | 761.4 | 613.1 | 460.4 | 758.3 | 756 | 742.3 | 581.2 | 331.4 | 776.9 | 16.3 | 779.7 | 771.2 | 724.8 | 706 | 577.1 | 303.9 | 795.5 | 769.2 | 872 | 867.5 | 1065 | 702 | 760.1 | 742.2 | 728.1 | 706.9 | 623.2 | 307.6 |  |  |  |  | 87.5 | 464.7 | 88.7 | 592.7 | 387.2 | 92.6 | 440 | 88.1 | 738.7 | 300.6 | 241.3 | 92.3 | 448.6 | 398.6 | 86.9 | 84.5 | 78.8 | 66.4 |  |  | 400.7 | 109.1 | 38 | 23.7 | 98.4 | 233.6 | 63.7 | 252.7 | 62.5 | 215.2 | 336.1 | 1.05 | 8.86 | 9.48 | 1168.6502 | 1343.4639 | 1.9834 | 765.4 | 778.4 | 1.58 | 5.12 | 3689 | 923.8 |  | 0.5
2018-05-15 11:12 | 3172 | 768.4 | 766.7 | 761.4 | 612.4 | 460.8 | 757.6 | 755.5 | 741 | 583.5 | 331.4 | 777.4 | 16.3 | 780 | 775.7 | 724.7 | 707.1 | 577.1 | 305.4 | 795.6 | 779.7 | 872.7 | 857.8 | 1066.2 | 701.2 | 760.7 | 745.2 | 728.1 | 708.2 | 623.1 | 308.7 |  |  |  |  | 87.5 | 464.8 | 88.7 | 592.7 | 387.3 | 92.6 | 440.1 | 88.1 | 731.8 | 300.7 | 241.3 | 92.4 | 448.7 | 398.7 | 86.9 | 84.5 | 78.8 | 66.4 |  |  | 400.8 | 109.1 | 38 | 23.7 | 98.4 | 233.7 | 63.8 | 252.8 | 62.5 | 215.5 | 337.6 | 1.28 | 9.08 | 9.79 | 1194.8762 | 1343.4158 | 1.9852 | 765.1 | 778.7 | 1.75 | 5.19 | 3690 | 923.8 |  | 0.5
2018-05-15 11:12 | 3173 | 769.1 | 767.4 | 761.8 | 611.9 | 461.3 | 757.1 | 755 | 740 | 584.6 | 331.2 | 776.2 | 16.3 | 780.1 | 773.9 | 724.8 | 708.4 | 577.3 | 303.6 | 795.9 | 784.1 | 873 | 841.8 | 1067.2 | 723.5 | 761.3 | 749.9 | 728.1 | 708.5 | 623.1 | 312.5 |  |  |  |  | 87.5 | 464.9 | 88.7 | 592.7 | 387.4 | 92.5 | 440.1 | 88.2 | 725.2 | 300.8 | 241.5 | 92.4 | 448.7 | 398.8 | 86.9 | 84.5 | 78.8 | 66.5 |  |  | 400.8 | 109.2 | 38 | 23.7 | 98.5 | 233.9 | 63.8 | 252.9 | 62.6 | 215.7 | 340.8 | 1.16 | 8.87 | 9.68 | 1149.0051 | 1343.8858 | 1.9844 | 765 | 779.1 | 1.66 | 5.14 | 3691 | 923.9 |  | 0.5
2018-05-15 11:12 | 3174 | 768.4 | 766.9 | 761.5 | 611.8 | 462 | 755.9 | 754.1 | 739.2 | 589.9 | 331 | 776.2 | 16.3 | 780.3 | 778.1 | 724.8 | 707.4 | 577.5 | 299.7 | 796.4 | 787.8 | 872.5 | 838.7 | 1067.8 | 715.8 | 761.4 | 745.9 | 728.2 | 711 | 623 | 310.4 |  |  |  |  | 87.6 | 464.9 | 88.8 | 592.4 | 387.6 | 92.5 | 440.2 | 88.1 | 719.6 | 300.9 | 241.6 | 92.5 | 448.7 | 398.9 | 86.9 | 84.5 | 78.9 | 66.6 |  |  | 400.8 | 109.3 | 38 | 23.7 | 98.5 | 234 | 63.8 | 253 | 62.6 | 214.8 | 340.5 | 1.14 | 8.77 | 9.6 | 1139.7005 | 1343.9449 | 1.9831 | 764.3 | 779.4 | 1.64 | 5.11 | 3692 | 923.9 |  | 0.5
2018-05-15 11:12 | 3175 | 768.3 | 767.3 | 762.1 | 611.2 | 461.6 | 755.3 | 753.4 | 738.9 | 594 | 330.9 | 774.8 | 16.3 | 780.3 | 772.4 | 724.8 | 707 | 577.5 | 300.9 | 796.5 | 783 | 871.9 | 836.1 | 1067.5 | 708.7 | 761.6 | 745.2 | 728.2 | 709.4 | 623 | 305.9 |  |  |  |  | 87.5 | 465 | 88.8 | 592.3 | 387.7 | 92.7 | 440.2 | 88.1 | 715.9 | 301 | 241.8 | 92.5 | 448.7 | 399 | 86.9 | 84.5 | 78.9 | 66.6 |  |  | 400.8 | 109.3 | 38 | 23.7 | 98.6 | 234.1 | 63.8 | 253.1 | 62.6 | 215.4 | 338.9 | 1.28 | 8.92 | 9.66 | 1143.1319 | 1344.5457 | 1.9844 | 763.8 | 779.4 | 1.74 | 5.15 | 3693 | 923.9 |  | 0.5
2018-05-15 11:12 | 3176 | 768.2 | 766.7 | 761.9 | 610.9 | 462 | 754.7 | 752.6 | 738.9 | 594 | 331.4 | 773.9 | 16.3 | 780.4 | 771 | 724.8 | 709.2 | 577.4 | 303.5 | 796.3 | 777.8 | 871.3 | 813 | 1067.3 | 721.3 | 761.5 | 742.8 | 728.2 | 709 | 623 | 304.4 |  |  |  |  | 87.5 | 465.1 | 88.8 | 592.1 | 387.8 | 92.7 | 440.3 | 88.1 | 712.7 | 301.1 | 241.9 | 92.5 | 448.7 | 399.1 | 86.9 | 84.4 | 78.9 | 66.7 |  |  | 400.8 | 109.4 | 38 | 23.7 | 98.6 | 234.2 | 63.8 | 253.1 | 62.6 | 216.1 | 339.5 | 1.17 | 8.81 | 9.57 | 1165.1319 | 1346.0756 | 1.9832 | 763.2 | 779.4 | 1.66 | 5.12 | 3694 | 924 |  | 0.5
2018-05-15 11:12 | 3177 | 768.4 | 767.4 | 761.8 | 610.5 | 463.4 | 755 | 752.9 | 738.8 | 593.2 | 332.2 | 773.8 | 16.3 | 780.4 | 768.7 | 724.9 | 703.8 | 577.2 | 302.3 | 795.9 | 777.2 | 870.7 | 813.5 | 1067.8 | 713.5 | 761.4 | 741.4 | 728.3 | 709.3 | 623.1 | 304.2 |  |  |  |  | 87.5 | 465.1 | 88.7 | 592.2 | 388 | 92.7 | 440.3 | 88.1 | 709.2 | 301.1 | 242 | 92.6 | 448.7 | 399.2 | 86.9 | 84.4 | 78.9 | 66.7 |  |  | 400.9 | 109.4 | 38 | 23.7 | 98.7 | 234.4 | 63.8 | 253.2 | 62.6 | 214.5 | 340.3 | 1.12 | 8.99 | 9.65 | 1186.0383 | 1346.9271 | 1.984 | 763.5 | 779.2 | 1.63 | 5.17 | 3695 | 924 |  | 0.5
2018-05-15 11:12 | 3178 | 768.4 | 767.8 | 761.7 | 612.7 | 464.4 | 754.5 | 752.7 | 738.7 | 592.1 | 332.6 | 774.8 | 16.3 | 780.4 | 766.9 | 724.9 | 698 | 577.2 | 298.5 | 795.9 | 779.9 | 870 | 797.8 | 1068.4 | 714.6 | 761.4 | 742.1 | 728.3 | 708.8 | 623 | 307.3 |  |  |  |  | 87.5 | 465.2 | 88.7 | 592.7 | 388.1 | 92.7 | 440.3 | 88.2 | 711.7 | 301.2 | 242.1 | 92.6 | 448.7 | 399.2 | 86.9 | 84.4 | 78.9 | 66.8 |  |  | 400.9 | 109.5 | 38 | 23.7 | 98.7 | 234.5 | 63.9 | 253.3 | 62.7 | 215.4 | 339.9 | 1.24 | 8.94 | 9.72 | 1184.8995 | 1346.4566 | 1.9831 | 763.6 | 779.2 | 1.71 | 5.16 | 3696 | 924.1 |  | 0.5
2018-05-15 11:12 | 3179 | 767.9 | 767.8 | 761.3 | 615.6 | 464.4 | 754.9 | 753.2 | 739 | 590.6 | 333.1 | 774 | 16.3 | 780.2 | 763.8 | 724.9 | 702.1 | 577.3 | 299.9 | 795.7 | 775.5 | 869.1 | 847.1 | 1068.7 | 737.2 | 761.3 | 741.2 | 728.4 | 712.8 | 622.8 | 311 |  |  |  |  | 87.5 | 465.2 | 88.7 | 593.4 | 388.2 | 92.7 | 440.3 | 88.2 | 724.2 | 301.3 | 242.1 | 92.7 | 448.8 | 399.3 | 86.9 | 84.4 | 78.9 | 66.8 |  |  | 400.9 | 109.5 | 37.9 | 23.7 | 98.8 | 234.6 | 63.9 | 253.4 | 62.7 | 217.8 | 338.2 | 1.18 | 8.78 | 9.5 | 1216.3768 | 1345.7188 | 1.9832 | 763.5 | 779 | 1.68 | 5.11 | 3697 | 924.1 |  | 0.5
2018-05-15 11:12 | 3180 | 767.9 | 767.8 | 761.2 | 616.3 | 464.7 | 755.1 | 753 | 739.6 | 590.5 | 333 | 774.8 | 16.3 | 780.1 | 768.8 | 725 | 707.4 | 577.3 | 302.3 | 795.5 | 774.2 | 868.9 | 830.6 | 1069.4 | 718.5 | 761.2 | 742 | 728.5 | 707.5 | 622.7 | 307.9 |  |  |  |  | 87.5 | 465.3 | 88.7 | 594 | 388.3 | 92.7 | 440.4 | 88.2 | 727 | 301.4 | 242.2 | 92.7 | 448.8 | 399.4 | 86.9 | 84.4 | 78.9 | 66.8 |  |  | 400.9 | 109.6 | 37.9 | 23.7 | 98.8 | 234.8 | 63.9 | 253.5 | 62.7 | 219.7 | 338.2 | 1.17 | 8.84 | 9.46 | 1152.6211 | 1347.0073 | 1.9837 | 763.7 | 778.9 | 1.67 | 5.12 | 3698 | 924.2 |  | 0.5
2018-05-15 11:12 | 3181 | 768.3 | 768.7 | 762 | 615.6 | 464.8 | 756.1 | 753.8 | 739.4 | 588.8 | 332.8 | 775.2 | 16.3 | 780.2 | 771 | 725.1 | 711.9 | 577.3 | 304.2 | 795.5 | 775.5 | 868.5 | 824.7 | 1070.1 | 700.1 | 761.4 | 744.3 | 728.6 | 708.5 | 622.8 | 307 |  |  |  |  | 87.5 | 465.4 | 88.7 | 594.6 | 388.4 | 92.7 | 440.4 | 88.2 | 718.3 | 301.5 | 242.2 | 92.7 | 448.8 | 399.5 | 86.9 | 84.4 | 79 | 66.8 |  |  | 401 | 109.7 | 37.9 | 23.7 | 98.9 | 234.9 | 63.9 | 253.7 | 62.7 | 221 | 339.3 | 1.12 | 8.72 | 9.5 | 1167.4 | 1345.9183 | 1.9841 | 764.4 | 779 | 1.64 | 5.09 | 3699 | 924.2 |  | 0.5
2018-05-15 11:12 | 3182 | 768.5 | 769.6 | 763.4 | 615.3 | 464.3 | 756.5 | 754.5 | 739.4 | 588 | 333.1 | 776.1 | 16.3 | 780.4 | 775.5 | 725.2 | 705.1 | 577.4 | 301.7 | 795.8 | 782.3 | 868.4 | 837.9 | 1070.9 | 711 | 761.2 | 741.9 | 728.6 | 706.8 | 622.9 | 312.1 |  |  |  |  | 87.4 | 465.4 | 88.7 | 594.8 | 388.6 | 92.7 | 440.5 | 88.2 | 712.8 | 301.6 | 242.3 | 92.8 | 448.8 | 399.5 | 86.8 | 84.4 | 79 | 66.9 |  |  | 401 | 109.7 | 37.9 | 23.7 | 98.9 | 235 | 63.9 | 253.8 | 62.7 | 221.9 | 340 | 1.09 | 8.71 | 9.59 | 1134.7242 | 1345.1773 | 1.9836 | 765.1 | 779.1 | 1.62 | 5.09 | 3700 | 924.3 |  | 0.5
2018-05-15 11:12 | 3183 | 769 | 770.6 | 764.4 | 614.5 | 464.5 | 756.8 | 754.8 | 739.5 | 588.8 | 333.3 | 776.9 | 16.3 | 780.9 | 782.8 | 725.3 | 710 | 577.5 | 299.9 | 796.2 | 790 | 869.5 | 856 | 1071.1 | 707.4 | 761.2 | 742.7 | 728.6 | 707.4 | 623 | 310.5 |  |  |  |  | 87.4 | 465.5 | 88.7 | 594.3 | 388.7 | 92.7 | 440.5 | 88.3 | 708.4 | 301.6 | 242.3 | 92.8 | 448.8 | 399.6 | 86.9 | 84.4 | 79 | 66.9 |  |  | 401 | 109.8 | 37.9 | 23.7 | 99 | 235.2 | 63.9 | 253.9 | 62.8 | 222.9 | 339.7 | 1.12 | 8.75 | 9.59 | 1177.5942 | 1346.2419 | 1.9835 | 765.6 | 779.4 | 1.65 | 5.1 | 3701 | 924.3 |  | 0.5
2018-05-15 11:12 | 3184 | 769.3 | 770.8 | 765.2 | 613.7 | 464.6 | 755.7 | 754.9 | 739.5 | 589 | 333.2 | 777 | 16.3 | 781.4 | 783.8 | 725.5 | 716.8 | 577.7 | 302.2 | 796.5 | 787.4 | 870.4 | 845.5 | 1071.7 | 735.4 | 760.9 | 739 | 728.6 | 704.2 | 622.9 | 308.7 |  |  |  |  | 87.4 | 465.5 | 88.7 | 593.6 | 388.8 | 92.8 | 440.5 | 88.3 | 704.3 | 301.7 | 242.4 | 92.9 | 448.8 | 399.7 | 86.9 | 84.4 | 79 | 66.9 |  |  | 401 | 109.8 | 37.9 | 23.7 | 99 | 235.3 | 63.9 | 254.1 | 62.8 | 223.3 | 337.8 | 1.26 | 8.86 | 9.71 | 1159.9433 | 1346.4483 | 1.9839 | 765.5 | 779.6 | 1.74 | 5.13 | 3702 | 924.4 |  | 0.5
2018-05-15 11:12 | 3185 | 770.1 | 771.2 | 765.4 | 613.2 | 465.2 | 755.1 | 754.7 | 739.3 | 588.9 | 333.5 | 776.7 | 16.3 | 781.8 | 779.7 | 725.8 | 720.4 | 577.9 | 302.9 | 796.6 | 779.5 | 869.8 | 829.6 | 1071.3 | 778.3 | 761 | 742.6 | 728.5 | 704.3 | 622.9 | 310.4 |  |  |  |  | 87.5 | 465.6 | 88.7 | 592.9 | 388.9 | 92.9 | 440.6 | 88.3 | 713 | 301.8 | 242.5 | 92.9 | 448.9 | 399.8 | 86.9 | 84.4 | 78.9 | 67 |  |  | 401.1 | 109.9 | 37.9 | 23.7 | 99.1 | 235.4 | 64 | 254.2 | 62.8 | 222.8 | 337.6 | 1.08 | 8.73 | 9.52 | 1153.5119 | 1345.8344 | 1.9842 | 765.6 | 779.8 | 1.61 | 5.09 | 3703 | 924.4 |  | 0.5
2018-05-15 11:12 | 3186 | 770.6 | 770.8 | 765.3 | 612.9 | 465.6 | 754.2 | 753.7 | 739 | 588.6 | 333.7 | 776.2 | 16.3 | 782 | 774.8 | 726.1 | 717.5 | 578 | 302.9 | 796.4 | 780.5 | 869.6 | 833.3 | 1071.5 | 749.2 | 760.8 | 741.7 | 728.5 | 704.5 | 622.8 | 310.2 |  |  |  |  | 87.5 | 465.6 | 88.7 | 592.6 | 389.1 | 93 | 440.6 | 88.3 | 725.9 | 301.9 | 242.7 | 92.9 | 448.9 | 399.9 | 86.9 | 84.4 | 79 | 67 |  |  | 401.1 | 110 | 37.9 | 23.7 | 99.1 | 235.6 | 64 | 254.2 | 62.8 | 222.5 | 339 | 1.12 | 9 | 9.72 | 1106.1192 | 1346.0924 | 1.9836 | 765.1 | 779.7 | 1.64 | 5.17 | 3704 | 924.5 |  | 0.5
2018-05-15 11:12 | 3187 | 771.3 | 770.9 | 765.1 | 618.7 | 465.5 | 755 | 754.2 | 739.8 | 587.3 | 333.4 | 775.5 | 16.3 | 782.1 | 774.1 | 726.3 | 711.3 | 578 | 302.8 | 796.3 | 775.6 | 869.7 | 824.7 | 1072 | 733 | 760.5 | 739.1 | 728.6 | 711.6 | 622.7 | 309.3 |  |  |  |  | 87.5 | 465.7 | 88.7 | 592.6 | 389.2 | 93.1 | 440.6 | 88.3 | 722.4 | 302 | 242.9 | 93 | 449 | 399.9 | 87 | 84.5 | 79 | 67.1 |  |  | 401.1 | 110 | 37.9 | 23.7 | 99.2 | 235.7 | 64 | 254.3 | 62.8 | 223.2 | 340.4 | 1.03 | 8.7 | 9.48 | 1217.1025 | 1346.8488 | 1.9852 | 765.4 | 779.6 | 1.57 | 5.09 | 3705 | 924.5 |  | 0.5
2018-05-15 11:12 | 3188 | 771.7 | 770.9 | 764.4 | 620.6 | 465.5 | 755.6 | 755.1 | 740.9 | 586.6 | 333.6 | 775.4 | 16.3 | 782.2 | 776.7 | 726.4 | 705.5 | 578 | 299.2 | 796.3 | 772.5 | 869.9 | 816.7 | 1072.5 | 719.4 | 760.4 | 738.2 | 728.9 | 712.4 | 622.8 | 309.3 |  |  |  |  | 87.4 | 465.8 | 88.8 | 592.7 | 389.3 | 93 | 440.7 | 88.3 | 716.6 | 302.1 | 243 | 93 | 449.1 | 400 | 87 | 84.5 | 79 | 67.1 |  |  | 401.1 | 110.1 | 37.9 | 23.7 | 99.3 | 235.8 | 64 | 254.4 | 62.9 | 224.5 | 341.3 | 1.23 | 9.08 | 9.72 | 1171.8121 | 1346.1659 | 1.9836 | 765.7 | 779.6 | 1.72 | 5.21 | 3706 | 924.6 |  | 0.5
2018-05-15 11:12 | 3189 | 771.6 | 770.9 | 764.2 | 619.5 | 465.2 | 755.7 | 755.7 | 741.8 | 585.9 | 333.4 | 774.5 | 16.3 | 782.1 | 767.5 | 726.6 | 710.2 | 578.1 | 297.8 | 796.1 | 769.6 | 869.3 | 815.1 | 1072.5 | 711.6 | 760.2 | 738.2 | 729.1 | 712.5 | 622.9 | 305.2 |  |  |  |  | 87.3 | 465.8 | 88.8 | 592.8 | 389.4 | 93 | 440.7 | 88.2 | 714.5 | 302.2 | 243.1 | 93 | 449.1 | 400.1 | 87 | 84.4 | 79 | 67.1 |  |  | 401.1 | 110.1 | 37.8 | 23.7 | 99.3 | 235.9 | 64 | 254.5 | 62.9 | 224 | 342.6 | 1.32 | 8.94 | 9.74 | 1165.1336 | 1346.3221 | 1.9827 | 765.7 | 779.5 | 1.79 | 5.17 | 3707 | 924.6 |  | 0.5
2018-05-15 11:12 | 3190 | 771 | 770.8 | 764.4 | 619.4 | 465.4 | 756.5 | 756 | 742.4 | 585.1 | 333.9 | 773.4 | 16.3 | 782 | 764.1 | 726.7 | 712.1 | 578.3 | 298 | 795.9 | 772.7 | 869 | 816 | 1072.6 | 710.4 | 761.2 | 749.5 | 729.5 | 711.7 | 623 | 310.5 |  |  |  |  | 87.4 | 465.9 | 88.7 | 593.7 | 389.5 | 93.1 | 440.8 | 88.1 | 708.5 | 302.3 | 243.2 | 93.1 | 449.2 | 400.2 | 87 | 84.4 | 79 | 67.2 |  |  | 401.2 | 110.2 | 37.8 | 23.7 | 99.4 | 236.1 | 64 | 254.7 | 62.9 | 221.8 | 342.5 | 1.18 | 8.65 | 9.62 | 1196.5275 | 1346.4861 | 1.9849 | 765.5 | 779.7 | 1.68 | 5.09 | 3708 | 924.7 |  | 0.5
2018-05-15 11:12 | 3191 | 771.1 | 772.1 | 764.2 | 618.4 | 466.1 | 756.2 | 755.7 | 742.2 | 584.2 | 333.9 | 772.7 | 16.3 | 781.9 | 766.3 | 727 | 718.5 | 578.3 | 295.9 | 795.9 | 774.8 | 869.2 | 849.1 | 1072.2 | 705.5 | 761.6 | 745.9 | 729.8 | 706 | 623 | 310.3 |  |  |  |  | 87.4 | 465.9 | 88.7 | 594.3 | 389.7 | 93 | 440.8 | 88.1 | 704.8 | 302.4 | 243.2 | 93.1 | 449.2 | 400.3 | 87 | 84.4 | 79 | 67.2 |  |  | 401.2 | 110.3 | 37.8 | 23.7 | 99.4 | 236.2 | 64 | 254.8 | 62.9 | 220.8 | 341.6 | 1.3 | 9.04 | 9.93 | 1183.719 | 1346.4506 | 1.9839 | 765.6 | 779.8 | 1.76 | 5.2 | 3709 | 924.7 |  | 0.5
2018-05-15 11:12 | 3192 | 771.6 | 772.9 | 764.7 | 617.6 | 466.7 | 755.9 | 755.2 | 742 | 583.6 | 334.1 | 772.4 | 16.3 | 781.9 | 774 | 727.3 | 719.9 | 578.5 | 299.1 | 796.1 | 779.1 | 869.9 | 860.9 | 1071.5 | 705.2 | 761.3 | 737.7 | 729.8 | 699.8 | 623 | 309.5 |  |  |  |  | 87.4 | 466 | 88.8 | 594 | 389.8 | 93.1 | 440.9 | 88.1 | 702.4 | 302.4 | 243.3 | 93.1 | 449.3 | 400.4 | 87 | 84.4 | 79 | 67.3 |  |  | 401.2 | 110.3 | 37.8 | 23.7 | 99.5 | 236.3 | 64.1 | 254.9 | 63 | 221 | 343.8 | 1.27 | 8.78 | 9.77 | 1171.6524 | 1346.6276 | 1.9829 | 765.6 | 779.8 | 1.74 | 5.13 | 3710 | 924.8 |  | 0.5
2018-05-15 11:12 | 3193 | 771.8 | 772.6 | 765 | 616.6 | 466.3 | 756 | 755.6 | 742.2 | 583.1 | 334.5 | 774.2 | 16.3 | 782 | 774.7 | 727.4 | 713.8 | 578.6 | 299.9 | 796.4 | 781.3 | 870.3 | 846.7 | 1071.1 | 705.9 | 761.4 | 740.8 | 729.9 | 706.2 | 623.2 | 309.4 |  |  |  |  | 87.5 | 466.1 | 88.7 | 593.8 | 389.9 | 93.2 | 440.9 | 88.1 | 699.9 | 302.5 | 243.5 | 93.2 | 449.4 | 400.4 | 87 | 84.4 | 79 | 67.3 |  |  | 401.3 | 110.4 | 37.8 | 23.7 | 99.5 | 236.5 | 64.1 | 255 | 63 | 220.9 | 344 | 1.41 | 8.92 | 9.75 | 1164.2081 | 1346.1465 | 1.984 | 766 | 779.9 | 1.84 | 5.17 | 3711 | 924.8 |  | 0.5
2018-05-15 11:12 | 3194 | 772.6 | 772.8 | 764.9 | 616 | 465.9 | 755.2 | 755.2 | 742.4 | 582.4 | 334.9 | 773.5 | 16.3 | 781.9 | 767.8 | 727.5 | 714.5 | 578.6 | 298.1 | 796.4 | 783.7 | 870 | 841.1 | 1070.7 | 701.4 | 761.6 | 743 | 729.9 | 706.3 | 623.3 | 309.6 |  |  |  |  | 87.5 | 466.2 | 88.7 | 593.2 | 390 | 93.2 | 441 | 88.2 | 698.7 | 302.6 | 243.5 | 93.2 | 449.5 | 400.5 | 87 | 84.4 | 79.1 | 67.4 |  |  | 401.3 | 110.4 | 37.8 | 23.7 | 99.6 | 236.6 | 64.1 | 255.1 | 63 | 220.3 | 344.4 | 1.22 | 8.82 | 9.66 | 1168.484 | 1346.2002 | 1.9853 | 765.9 | 780 | 1.71 | 5.14 | 3712 | 924.9 |  | 0.5
2018-05-15 11:12 | 3195 | 772.6 | 772.2 | 764.5 | 615.9 | 465.2 | 754.4 | 754.9 | 742.6 | 581.5 | 335.5 | 773.9 | 16.4 | 781.9 | 767.1 | 727.7 | 715.8 | 578.6 | 299.5 | 796.6 | 785.9 | 870.1 | 837.3 | 1071 | 704.2 | 761.7 | 744.9 | 730 | 707.6 | 623.5 | 308.8 |  |  |  |  | 87.5 | 466.2 | 88.7 | 592.8 | 390.2 | 93.2 | 441 | 88.2 | 699.4 | 302.7 | 243.5 | 93.2 | 449.5 | 400.6 | 87 | 84.5 | 79.1 | 67.4 |  |  | 401.3 | 110.5 | 37.8 | 23.7 | 99.6 | 236.7 | 64.1 | 255.2 | 63 | 220.4 | 343.9 | 1.1 | 8.75 | 9.57 | 1220.4373 | 1345.8834 | 1.9833 | 765.6 | 780.1 | 1.62 | 5.12 | 3713 | 924.9 |  | 0.5
2018-05-15 11:12 | 3196 | 773.4 | 772.3 | 764.8 | 616.1 | 464.6 | 753.8 | 754.6 | 743.1 | 580.2 | 336.4 | 773.9 | 16.3 | 781.8 | 771 | 727.7 | 715.6 | 578.8 | 298.7 | 796.7 | 790.5 | 870.2 | 831.8 | 1071.8 | 720.3 | 761.5 | 743.5 | 730.1 | 710.5 | 623.7 | 311.4 |  |  |  |  | 87.6 | 466.3 | 88.8 | 592.8 | 390.3 | 93.3 | 441.1 | 88.3 | 698.5 | 302.8 | 243.4 | 93.3 | 449.6 | 400.7 | 87 | 84.5 | 79.1 | 67.5 |  |  | 401.3 | 110.6 | 37.8 | 23.7 | 99.7 | 236.8 | 64.1 | 255.4 | 63 | 221 | 341 | 1.19 | 8.79 | 9.64 | 1250.3945 | 1346.253 | 1.9841 | 765.6 | 780 | 1.69 | 5.12 | 3714 | 924.9 |  | 0.5
2018-05-15 11:12 | 3197 | 773.4 | 772.3 | 765.3 | 616.2 | 464.4 | 753.9 | 754.7 | 743.4 | 578.8 | 336.7 | 774.5 | 16.3 | 782 | 775.5 | 727.8 | 718.7 | 578.9 | 297.7 | 796.8 | 786.6 | 870.1 | 821.2 | 1072.1 | 714.5 | 761.5 | 742.3 | 730.2 | 706.2 | 623.8 | 311.9 |  |  |  |  | 87.6 | 466.4 | 88.8 | 592.7 | 390.4 | 93.4 | 441.1 | 88.3 | 694.1 | 302.9 | 243.4 | 93.3 | 449.6 | 400.7 | 87 | 84.6 | 79.2 | 67.6 |  |  | 401.4 | 110.6 | 37.9 | 23.7 | 99.7 | 237 | 64.1 | 255.5 | 63.1 | 220.8 | 340.7 | 1.1 | 8.64 | 9.46 | 1266.4753 | 1346.2335 | 1.984 | 765.7 | 780.1 | 1.62 | 5.08 | 3715 | 925 |  | 0.5
2018-05-15 11:12 | 3198 | 773 | 772.3 | 765.4 | 615.3 | 464.4 | 754.4 | 754.9 | 743.4 | 578.4 | 336.9 | 775.6 | 16.3 | 782.2 | 777.9 | 727.7 | 718.2 | 579.1 | 298.4 | 797.1 | 786.1 | 870.2 | 827.4 | 1072.7 | 736.1 | 762 | 746.7 | 730.3 | 706.5 | 624 | 317.4 |  |  |  |  | 87.6 | 466.4 | 88.8 | 592.9 | 390.5 | 93.4 | 441.2 | 88.2 | 701.3 | 302.9 | 243.6 | 93.4 | 449.7 | 400.8 | 86.9 | 84.6 | 79.2 | 67.6 |  |  | 401.4 | 110.7 | 37.9 | 23.7 | 99.7 | 237.1 | 64.1 | 255.6 | 63.1 | 219 | 340.1 | 1.29 | 8.8 | 9.71 | 1202.4873 | 1346.5104 | 1.9833 | 766 | 780.4 | 1.76 | 5.12 | 3716 | 925 |  | 0.5
2018-05-15 11:12 | 3199 | 772.7 | 772.2 | 764.6 | 614.6 | 464.7 | 754.7 | 755.4 | 743.4 | 577.7 | 336.7 | 776.1 | 16.3 | 782.3 | 774.2 | 727.7 | 719.6 | 579.4 | 301.6 | 797.3 | 787.4 | 870.5 | 825.1 | 1073.1 | 724.2 | 762.4 | 749.2 | 730.5 | 706.3 | 624.1 | 316.9 |  |  |  |  | 87.6 | 466.5 | 88.8 | 593.2 | 390.7 | 93.3 | 441.2 | 88.1 | 710.1 | 303 | 243.7 | 93.4 | 449.7 | 400.9 | 86.9 | 84.6 | 79.2 | 67.6 |  |  | 401.4 | 110.7 | 37.9 | 23.7 | 99.8 | 237.2 | 64.1 | 255.7 | 63.1 | 218.7 | 339.6 | 1.2 | 8.78 | 9.63 | 1224.1916 | 1346.5448 | 1.9854 | 766.2 | 780.7 | 1.69 | 5.11 | 3717 | 925.1 |  | 0.5
2018-05-15 11:12 | 3200 | 771.7 | 772 | 764.1 | 613.9 | 464.6 | 755 | 755.6 | 743.3 | 576.8 | 336.9 | 775.2 | 16.4 | 782.2 | 770.3 | 727.7 | 717.2 | 579.5 | 298.6 | 797.5 | 780.6 | 870.2 | 830.7 | 1073.3 | 728.9 | 762.6 | 747.6 | 730.5 | 706.8 | 624.3 | 315.5 |  |  |  |  | 87.5 | 466.5 | 88.7 | 593.1 | 390.8 | 93.3 | 441.3 | 88.1 | 719.6 | 303.1 | 243.8 | 93.4 | 449.8 | 400.9 | 87 | 84.6 | 79.1 | 67.6 |  |  | 401.5 | 110.8 | 37.9 | 23.7 | 99.8 | 237.3 | 64.2 | 255.8 | 63.1 | 220.3 | 340.7 | 1.34 | 8.67 | 9.51 | 1204.2298 | 1346.7679 | 1.9825 | 765.9 | 780.8 | 1.79 | 5.08 | 3718 | 925.1 |  | 0.5
2018-05-15 11:12 | 3201 | 771.1 | 771.7 | 764.6 | 613.1 | 465 | 754.7 | 754.9 | 742.6 | 577.2 | 337.5 | 774.8 | 16.4 | 782.3 | 772.8 | 727.7 | 716 | 579.4 | 297.6 | 797.8 | 787.1 | 870.4 | 836.1 | 1073.9 | 733.1 | 762.5 | 746.9 | 730.4 | 708.2 | 624.3 | 314.2 |  |  |  |  | 87.6 | 466.6 | 88.7 | 592.9 | 390.9 | 93.3 | 441.3 | 88.2 | 727.7 | 303.2 | 243.9 | 93.5 | 449.9 | 401 | 87 | 84.7 | 79.1 | 67.6 |  |  | 401.5 | 110.9 | 37.9 | 23.7 | 99.9 | 237.5 | 64.2 | 255.9 | 63.2 | 221.9 | 340.3 | 1.3 | 8.88 | 9.82 | 1211.2474 | 1347.4186 | 1.9848 | 765.5 | 780.8 | 1.77 | 5.14 | 3719 | 925.2 |  | 0.5
2018-05-15 11:12 | 3202 | 771.6 | 772.7 | 765.4 | 613.1 | 465.6 | 753.9 | 753.4 | 742.3 | 577.1 | 337.8 | 774 | 16.3 | 782.3 | 771.1 | 727.8 | 717.8 | 579.3 | 298 | 797.8 | 782.5 | 870.2 | 830.8 | 1073.9 | 742.7 | 762.2 | 743.9 | 730.4 | 705.7 | 624.3 | 311 |  |  |  |  | 87.6 | 466.6 | 88.8 | 592.8 | 391.1 | 93.3 | 441.4 | 88.2 | 724.8 | 303.3 | 243.9 | 93.5 | 450 | 401.1 | 87 | 84.7 | 79.1 | 67.6 |  |  | 401.5 | 110.9 | 37.9 | 23.7 | 99.9 | 237.6 | 64.2 | 256 | 63.2 | 221.8 | 340.9 | 1.42 | 8.79 | 9.61 | 1193.7737 | 1349.3263 | 1.9848 | 765.1 | 780.7 | 1.85 | 5.12 | 3720 | 925.2 |  | 0.5
2018-05-15 11:12 | 3203 | 772.9 | 774.1 | 766.8 | 613.1 | 465.8 | 753.2 | 752.5 | 741.7 | 578 | 337.7 | 773.6 | 16.4 | 782.3 | 772.2 | 727.9 | 709.6 | 579.3 | 294.5 | 797.8 | 779.7 | 870.4 | 858 | 1074.3 | 742.5 | 761.7 | 741.8 | 730.4 | 705.4 | 624.2 | 307.3 |  |  |  |  | 87.6 | 466.7 | 88.8 | 593 | 391.2 | 93.2 | 441.4 | 88.2 | 722.3 | 303.4 | 243.9 | 93.5 | 450 | 401.1 | 87 | 84.7 | 79.2 | 67.6 |  |  | 401.5 | 111 | 38 | 23.7 | 99.9 | 237.8 | 64.2 | 256.1 | 63.2 | 219.8 | 344.2 | 1.43 | 8.95 | 9.76 | 1186.7118 | 1349.6474 | 1.9853 | 765.3 | 780.6 | 1.85 | 5.18 | 3721 | 925.3 |  | 0.5
2018-05-15 11:12 | 3204 | 772.8 | 773.7 | 767.8 | 612.8 | 465 | 753.1 | 752.7 | 741.6 | 578.8 | 337.7 | 773.7 | 16.4 | 782.4 | 777 | 728 | 713.9 | 579.2 | 297.4 | 797.8 | 780.9 | 870.3 | 850 | 1074.3 | 776.3 | 761.8 | 742.9 | 730.4 | 710.9 | 624.2 | 311.4 |  |  |  |  | 87.6 | 466.8 | 88.8 | 593.1 | 391.3 | 93.1 | 441.5 | 88.2 | 717.8 | 303.5 | 244.1 | 93.6 | 450.1 | 401.2 | 87 | 84.6 | 79.2 | 67.7 |  |  | 401.6 | 111 | 38 | 23.7 | 100 | 237.9 | 64.2 | 256.2 | 63.2 | 219 | 345.9 | 1.18 | 8.85 | 9.71 | 1271.515 | 1348.9851 | 1.9837 | 765.2 | 780.7 | 1.68 | 5.16 | 3722 | 925.3 |  | 0.5
2018-05-15 11:12 | 3205 | 773.1 | 774.2 | 769.1 | 613.1 | 464.6 | 752.5 | 751.7 | 740.9 | 578.7 | 337.8 | 773.2 | 16.4 | 782.6 | 777.1 | 728.1 | 715.2 | 579.5 | 303.5 | 797.5 | 778.6 | 869.9 | 845.9 | 1074.1 | 760.9 | 761.1 | 737.7 | 730.4 | 711 | 624.1 | 313.1 |  |  |  |  | 87.6 | 466.8 | 88.8 | 593.1 | 391.4 | 93.1 | 441.5 | 88.2 | 711.5 | 303.6 | 244.2 | 93.6 | 450.1 | 401.3 | 87 | 84.6 | 79.2 | 67.7 |  |  | 401.6 | 111.1 | 38 | 23.7 | 100 | 238 | 64.2 | 256.3 | 63.2 | 219.3 | 346.1 | 1.19 | 8.83 | 9.72 | 1228.7852 | 1352.0914 | 1.9846 | 765 | 780.4 | 1.69 | 5.15 | 3723 | 925.4 |  | 0.5
2018-05-15 11:12 | 3206 | 773.6 | 774.3 | 769.2 | 613.7 | 464.9 | 751.9 | 751.3 | 740.5 | 577.6 | 337.7 | 772.3 | 16.3 | 782.7 | 776.4 | 728.1 | 711.6 | 579.7 | 303.4 | 797.1 | 777.1 | 869.7 | 849.2 | 1074.1 | 744.1 | 760.5 | 735.2 | 730.3 | 710.6 | 624 | 309.9 |  |  |  |  | 87.6 | 466.9 | 88.7 | 593.1 | 391.6 | 93.2 | 441.6 | 88.1 | 709 | 303.6 | 244.3 | 93.7 | 450.2 | 401.4 | 87 | 84.7 | 79.2 | 67.8 |  |  | 401.7 | 111.1 | 38 | 23.7 | 100.1 | 238.2 | 64.2 | 256.4 | 63.2 | 218.8 | 344.9 | 0.96 | 8.72 | 9.64 | 1164.5863 | 1353.7878 | 1.9831 | 764.7 | 780.1 | 1.51 | 5.11 | 3724 | 925.4 |  | 0.5
2018-05-15 11:12 | 3207 | 773.1 | 773.6 | 769.3 | 613.9 | 464.8 | 751.9 | 750.6 | 740.3 | 577.7 | 337.9 | 772.7 | 16.4 | 782.6 | 773.7 | 728.1 | 712.1 | 579.8 | 303.1 | 796.9 | 790.2 | 870.2 | 859.5 | 1073.9 | 799.3 | 760.3 | 740 | 730.2 | 709.3 | 623.9 | 314.7 |  |  |  |  | 87.5 | 466.9 | 88.7 | 593.6 | 391.7 | 93.2 | 441.6 | 88.1 | 721.4 | 303.7 | 244.3 | 93.7 | 450.2 | 401.4 | 87 | 84.6 | 79.3 | 67.8 |  |  | 401.7 | 111.2 | 38 | 23.7 | 100.1 | 238.3 | 64.3 | 256.5 | 63.3 | 219.4 | 342.5 | 1.09 | 8.8 | 9.51 | 1225.538 | 1353.7347 | 1.9834 | 764.4 | 780 | 1.61 | 5.13 | 3725 | 925.5 |  | 0.5
2018-05-15 11:12 | 3208 | 773.4 | 772.9 | 768.5 | 613.5 | 464.2 | 753.6 | 751.3 | 739.9 | 578.8 | 337.8 | 773.6 | 16.4 | 782.6 | 770.8 | 728.1 | 709.9 | 579.9 | 300.5 | 797 | 791.5 | 870.8 | 856.2 | 1073.4 | 803.2 | 760.7 | 741.3 | 730.2 | 707 | 623.8 | 314.9 |  |  |  |  | 87.5 | 467 | 88.7 | 594.4 | 391.8 | 93.2 | 441.7 | 88.2 | 728.4 | 303.8 | 244.4 | 93.7 | 450.2 | 401.5 | 87 | 84.6 | 79.3 | 67.9 |  |  | 401.7 | 111.3 | 37.9 | 23.7 | 100.1 | 238.4 | 64.3 | 256.6 | 63.3 | 219.5 | 342.3 | 1.37 | 8.86 | 9.77 | 1202.7323 | 1356.5724 | 1.9848 | 765 | 780.1 | 1.81 | 5.14 | 3726 | 925.5 |  | 0.5
2018-05-15 11:13 | 3209 | 773.2 | 772.9 | 768.5 | 612.8 | 464.4 | 754.1 | 751.4 | 739.7 | 578.3 | 337.3 | 774 | 16.4 | 782.6 | 766.6 | 728.1 | 708 | 580 | 301 | 797 | 783.7 | 871.3 | 849.1 | 1073 | 758.9 | 760.4 | 735.4 | 730 | 707.7 | 623.6 | 312.9 |  |  |  |  | 87.6 | 467 | 88.8 | 594.7 | 392 | 93.2 | 441.7 | 88.2 | 718.7 | 303.9 | 244.4 | 93.8 | 450.3 | 401.6 | 87 | 84.6 | 79.3 | 67.9 |  |  | 401.7 | 111.3 | 37.9 | 23.7 | 100.2 | 238.6 | 64.3 | 256.7 | 63.3 | 218.9 | 341.6 | 1.14 | 8.84 | 9.74 | 1175.0162 | 1356.2413 | 1.983 | 765.1 | 780 | 1.65 | 5.14 | 3727 | 925.6 |  | 0.5
2018-05-15 11:13 | 3210 | 773.9 | 772.6 | 768.4 | 613.5 | 464.8 | 754.2 | 752.4 | 739.8 | 578.2 | 337.5 | 774.9 | 16.4 | 782.6 | 769.7 | 728 | 708.6 | 580 | 298.6 | 797.1 | 790.9 | 872.1 | 859.5 | 1073.2 | 728.1 | 760.3 | 737.2 | 730 | 708.6 | 623.6 | 309.3 |  |  |  |  | 87.6 | 467 | 88.8 | 594.6 | 392.1 | 93.3 | 441.8 | 88.3 | 718.6 | 304 | 244.3 | 93.8 | 450.3 | 401.7 | 87 | 84.4 | 79.3 | 67.9 |  |  | 401.8 | 111.4 | 37.9 | 23.7 | 100.2 | 238.7 | 64.3 | 256.8 | 63.3 | 219.8 | 339.9 | 1.12 | 8.84 | 9.72 | 1154.9572 | 1356.2753 | 1.9845 | 765.6 | 780 | 1.64 | 5.13 | 3728 | 925.6 |  | 0.5
2018-05-15 11:13 | 3211 | 773.5 | 771.5 | 767.1 | 614.5 | 465.4 | 754.7 | 752.8 | 740.5 | 579 | 337.8 | 775.1 | 16.3 | 782.6 | 772.9 | 727.9 | 711.4 | 580 | 300.1 | 797.3 | 788.6 | 872.3 | 879.4 | 1073.6 | 713.4 | 761.1 | 746.2 | 730 | 710.6 | 623.6 | 310.9 |  |  |  |  | 87.6 | 467.1 | 88.7 | 594.8 | 392.2 | 93.2 | 441.8 | 88.3 | 719.1 | 304.1 | 244.5 | 93.9 | 450.4 | 401.7 | 87 | 84.3 | 79.3 | 68 |  |  | 401.8 | 111.4 | 37.9 | 23.7 | 100.3 | 238.8 | 64.3 | 256.9 | 63.4 | 222.1 | 339.4 | 1.17 | 8.71 | 9.59 | 1239.05 | 1356.1182 | 1.9838 | 765.6 | 780.3 | 1.68 | 5.09 | 3729 | 925.7 |  | 0.5
2018-05-15 11:13 | 3212 | 773.3 | 770.6 | 766.2 | 614.8 | 465.4 | 756.3 | 754.5 | 741 | 578.7 | 337.3 | 775.8 | 16.4 | 782.7 | 770.3 | 727.9 | 712 | 580.1 | 300.5 | 797.5 | 780 | 872.3 | 870.5 | 1073.4 | 720.5 | 762 | 747.5 | 730.1 | 710.8 | 623.7 | 312.3 |  |  |  |  | 87.6 | 467.1 | 88.7 | 594.9 | 392.4 | 93.2 | 441.9 | 88.3 | 718.6 | 304.2 | 244.7 | 93.9 | 450.4 | 401.8 | 87 | 84.2 | 79.3 | 68 |  |  | 401.8 | 111.5 | 37.9 | 23.7 | 100.3 | 239 | 64.3 | 257 | 63.4 | 222.1 | 339.6 | 1.17 | 8.96 | 9.64 | 1193.5707 | 1356.3411 | 1.9839 | 766.1 | 780.7 | 1.68 | 5.16 | 3730 | 925.7 |  | 0.5
2018-05-15 11:13 | 3213 | 773.4 | 771 | 766.4 | 614.8 | 465.4 | 757.8 | 755.8 | 742 | 578.6 | 337.5 | 775.9 | 16.4 | 782.6 | 767.2 | 728 | 713.9 | 580.4 | 299.4 | 797.6 | 774.9 | 872.6 | 836.2 | 1073.4 | 720.2 | 762.5 | 747 | 730.3 | 712.8 | 623.9 | 310.9 |  |  |  |  | 87.6 | 467.2 | 88.7 | 594.8 | 392.5 | 93.2 | 441.9 | 88.3 | 720.6 | 304.3 | 244.8 | 93.9 | 450.5 | 401.9 | 87 | 84.3 | 79.3 | 68.1 |  |  | 401.9 | 111.6 | 37.9 | 23.7 | 100.4 | 239.1 | 64.3 | 257.1 | 63.4 | 220.5 | 340.6 | 1.23 | 8.98 | 9.75 | 1224.7559 | 1356.0879 | 1.9842 | 766.8 | 780.9 | 1.71 | 5.17 | 3731 | 925.8 |  | 0.5
2018-05-15 11:13 | 3214 | 772.5 | 770 | 765.9 | 614.2 | 465.2 | 758.1 | 756.7 | 742.8 | 578.5 | 337.4 | 776.6 | 16.4 | 782.3 | 764.7 | 728 | 714.7 | 580.4 | 298.4 | 797.6 | 773.5 | 872 | 820.6 | 1073.1 | 714.2 | 762.4 | 741.7 | 730.5 | 714.3 | 624 | 308.1 |  |  |  |  | 87.6 | 467.2 | 88.7 | 594.9 | 392.6 | 93.2 | 442 | 88.2 | 718.3 | 304.3 | 244.9 | 94 | 450.6 | 401.9 | 87 | 84.4 | 79.3 | 68.1 |  |  | 401.9 | 111.6 | 37.9 | 23.7 | 100.4 | 239.2 | 64.4 | 257.2 | 63.4 | 221.2 | 342.6 | 1.13 | 8.75 | 9.77 | 1215.0022 | 1356.2338 | 1.9844 | 766.8 | 780.8 | 1.65 | 5.11 | 3732 | 925.8 |  | 0.5
2018-05-15 11:13 | 3215 | 772.3 | 770.5 | 765.8 | 614.4 | 464.7 | 758.2 | 757.7 | 743.5 | 577.7 | 337.5 | 776.3 | 16.4 | 782.3 | 774.3 | 728.1 | 715 | 580.4 | 300.1 | 797.6 | 779.5 | 871.4 | 829 | 1072.7 | 722.4 | 763.2 | 749 | 730.7 | 716 | 623.9 | 312.5 |  |  |  |  | 87.6 | 467.3 | 88.7 | 595.4 | 392.8 | 93.2 | 442 | 88.3 | 716.3 | 304.4 | 244.9 | 94 | 450.8 | 402 | 87 | 84.4 | 79.3 | 68.1 |  |  | 401.9 | 111.7 | 37.9 | 23.7 | 100.5 | 239.3 | 64.4 | 257.3 | 63.5 | 222.9 | 342.2 | 1.18 | 8.78 | 9.63 | 1141.1936 | 1357.1203 | 1.986 | 767 | 781 | 1.68 | 5.12 | 3733 | 925.9 |  | 0.5
2018-05-15 11:13 | 3216 | 771.7 | 771.5 | 767 | 615 | 464.5 | 757.4 | 758.2 | 743.7 | 578.2 | 337.4 | 775.7 | 16.4 | 782.4 | 779.4 | 728.2 | 717.1 | 580.4 | 301.3 | 797.7 | 782.7 | 870.9 | 841.6 | 1072.4 | 715.1 | 763.4 | 747.2 | 730.8 | 712.3 | 623.8 | 314.3 |  |  |  |  | 87.7 | 467.3 | 88.8 | 595.8 | 392.9 | 93.2 | 442.1 | 88.3 | 725.2 | 304.5 | 245.1 | 94 | 451 | 402.1 | 87 | 84.5 | 79.3 | 68.1 |  |  | 402 | 111.7 | 37.9 | 23.7 | 100.6 | 239.5 | 64.4 | 257.4 | 63.5 | 222.3 | 341.2 | 1.27 | 8.96 | 9.76 | 1211.4607 | 1356.615 | 1.9827 | 766.9 | 781.2 | 1.75 | 5.17 | 3734 | 925.9 |  | 0.5
2018-05-15 11:13 | 3217 | 771.3 | 771.9 | 768.2 | 615.8 | 464.1 | 757.3 | 758 | 744.4 | 579.1 | 337.7 | 774 | 16.4 | 782.5 | 779.8 | 728.5 | 719.8 | 580.4 | 300.5 | 797.7 | 788.5 | 870.9 | 829.7 | 1072 | 739.3 | 764 | 753.3 | 731 | 711.3 | 623.7 | 315.9 |  |  |  |  | 87.8 | 467.4 | 88.8 | 595.4 | 393 | 93.2 | 442.1 | 88.3 | 730.5 | 304.6 | 245.3 | 94.1 | 451.1 | 402.1 | 86.9 | 84.5 | 79.3 | 68.1 |  |  | 402 | 111.8 | 37.9 | 23.7 | 100.6 | 239.6 | 64.4 | 257.5 | 63.5 | 220.3 | 341.5 | 1.28 | 8.92 | 9.61 | 1233.1861 | 1355.7929 | 1.9824 | 766.5 | 781.4 | 1.75 | 5.16 | 3735 | 925.9 |  | 0.5
2018-05-15 11:13 | 3218 | 770.7 | 771.4 | 768.3 | 615.2 | 463.7 | 757.3 | 757.7 | 744.4 | 579.2 | 337.9 | 774.4 | 16.4 | 782.6 | 777.1 | 728.6 | 720 | 580.4 | 300.6 | 797.6 | 778 | 871.2 | 851.2 | 1071.3 | 725.4 | 764.4 | 752 | 731.1 | 708.3 | 623.5 | 317 |  |  |  |  | 87.9 | 467.4 | 88.8 | 594.8 | 393.2 | 93.2 | 442.2 | 88.3 | 721.3 | 304.7 | 245.4 | 94.1 | 451.1 | 402.2 | 86.9 | 84.5 | 79.4 | 68.1 |  |  | 402 | 111.9 | 37.9 | 23.7 | 100.7 | 239.7 | 64.4 | 257.6 | 63.5 | 219.9 | 341.2 | 1.24 | 8.69 | 9.52 | 1215.2615 | 1356.9352 | 1.983 | 766.3 | 781.5 | 1.73 | 5.09 | 3736 | 926 |  | 0.5
2018-05-15 11:13 | 3219 | 771.1 | 771.8 | 767.7 | 614.2 | 463.7 | 758.3 | 758.2 | 743.8 | 579.2 | 337.8 | 774.3 | 16.4 | 782.7 | 777.6 | 728.7 | 719.2 | 580.4 | 297.9 | 797.5 | 779.1 | 871.3 | 841.5 | 1070.6 | 712.6 | 764.1 | 743.3 | 731.1 | 709.7 | 623.4 | 312.6 |  |  |  |  | 87.9 | 467.4 | 88.8 | 594.5 | 393.3 | 93.2 | 442.2 | 88.3 | 719 | 304.8 | 245.5 | 94.1 | 451.2 | 402.3 | 86.9 | 84.5 | 79.4 | 68.2 |  |  | 402 | 111.9 | 37.9 | 23.7 | 100.7 | 239.8 | 64.4 | 257.7 | 63.6 | 217.2 | 341.7 | 1.28 | 8.78 | 9.75 | 1278.3617 | 1355.3686 | 1.9838 | 766.8 | 781.5 | 1.75 | 5.12 | 3737 | 926 |  | 0.5
2018-05-15 11:13 | 3220 | 771.2 | 772.1 | 767.2 | 613.9 | 463.6 | 758.4 | 757.2 | 743.2 | 581.3 | 337.6 | 773.9 | 16.4 | 783 | 784.7 | 728.8 | 718.3 | 580.3 | 299.1 | 797.4 | 780.1 | 871.2 | 881.8 | 1070.3 | 707.3 | 763.8 | 742.9 | 731 | 708 | 623.4 | 313.3 |  |  |  |  | 87.9 | 467.5 | 88.8 | 594.3 | 393.4 | 93.2 | 442.3 | 88.2 | 717.1 | 304.9 | 245.5 | 94.2 | 451.2 | 402.4 | 86.9 | 84.5 | 79.4 | 68.2 |  |  | 402.1 | 112 | 37.9 | 23.7 | 100.8 | 240 | 64.5 | 257.8 | 63.6 | 215.3 | 342.3 | 1.25 | 8.79 | 9.65 | 1248.0929 | 1356.0818 | 1.9844 | 766.6 | 781.4 | 1.72 | 5.12 | 3738 | 926.1 |  | 0.5
2018-05-15 11:13 | 3221 | 771.4 | 772 | 766.8 | 613.5 | 464 | 758 | 756.8 | 742.9 | 584.6 | 337.5 | 774.7 | 16.3 | 783.3 | 782.7 | 728.8 | 714 | 580.3 | 300.4 | 797.6 | 787 | 872 | 873.5 | 1069.9 | 704.6 | 764 | 747.3 | 730.9 | 705.4 | 623.4 | 314.7 |  |  |  |  | 87.8 | 467.6 | 88.8 | 594.7 | 393.6 | 93.2 | 442.3 | 88.1 | 711.6 | 305 | 245.5 | 94.2 | 451.3 | 402.5 | 87 | 84.6 | 79.4 | 68.2 |  |  | 402.1 | 112 | 37.9 | 23.7 | 100.8 | 240.1 | 64.5 | 257.8 | 63.6 | 214.7 | 343.4 | 1.19 | 9.08 | 9.79 | 1155.7454 | 1356.3125 | 1.9847 | 766.6 | 781.6 | 1.68 | 5.21 | 3739 | 926.1 |  | 0.5
2018-05-15 11:13 | 3222 | 771.2 | 771.2 | 766.3 | 613.4 | 464.7 | 758.2 | 758.2 | 743 | 584.8 | 337.1 | 773.8 | 16.3 | 783.6 | 776.9 | 729 | 709.2 | 580.3 | 304.1 | 797.8 | 785.1 | 872.1 | 859.8 | 1070.3 | 708.2 | 764.2 | 747 | 730.9 | 709.1 | 623.4 | 313.2 |  |  |  |  | 87.9 | 467.7 | 88.8 | 595.8 | 393.7 | 93.2 | 442.4 | 88.1 | 708.6 | 305.1 | 245.6 | 94.3 | 451.3 | 402.5 | 87 | 84.6 | 79.4 | 68.3 |  |  | 402.1 | 112.1 | 37.9 | 23.7 | 100.9 | 240.2 | 64.5 | 257.9 | 63.6 | 214.1 | 344 | 1.15 | 8.83 | 9.54 | 1202.2053 | 1355.9304 | 1.9839 | 766.5 | 781.9 | 1.65 | 5.14 | 3740 | 926.2 |  | 0.5
2018-05-15 11:13 | 3223 | 770.8 | 771 | 766.5 | 613.5 | 463.9 | 758.4 | 758.1 | 742.8 | 584.2 | 336.8 | 772.5 | 16.4 | 783.7 | 772.8 | 729.1 | 710.4 | 580.4 | 307 | 797.6 | 775.6 | 871.8 | 840.7 | 1071.2 | 706 | 763.9 | 742.6 | 731 | 706.6 | 623.5 | 313.7 |  |  |  |  | 87.8 | 467.7 | 88.7 | 596.2 | 393.8 | 93.2 | 442.4 | 88.1 | 708.1 | 305.2 | 245.7 | 94.3 | 451.3 | 402.6 | 87 | 84.5 | 79.4 | 68.3 |  |  | 402.2 | 112.1 | 37.9 | 23.7 | 100.9 | 240.3 | 64.5 | 258.1 | 63.6 | 215.7 | 343 | 1.44 | 9.05 | 9.74 | 1226.4959 | 1356.3706 | 1.9847 | 766.2 | 781.7 | 1.85 | 5.21 | 3741 | 926.2 |  | 0.5
2018-05-15 11:13 | 3224 | 770.7 | 771.2 | 767.8 | 613.5 | 463.7 | 757 | 756.3 | 742.4 | 584 | 336.9 | 772.3 | 16.4 | 783.8 | 776.3 | 729.3 | 714.8 | 580.6 | 303.7 | 797.3 | 772.6 | 870.9 | 825.9 | 1071.7 | 705.6 | 763.2 | 738.5 | 730.9 | 702.9 | 623.6 | 312.7 |  |  |  |  | 87.8 | 467.8 | 88.8 | 596.2 | 394 | 93.3 | 442.5 | 88.1 | 708.6 | 305.3 | 245.8 | 94.4 | 451.4 | 402.7 | 87 | 84.6 | 79.4 | 68.4 |  |  | 402.2 | 112.2 | 37.9 | 23.7 | 100.9 | 240.5 | 64.5 | 258.1 | 63.7 | 216.6 | 341.9 | 0.97 | 8.87 | 9.51 | 1254.6003 | 1357.3384 | 1.9828 | 765.5 | 781.4 | 1.52 | 5.15 | 3742 | 926.3 |  | 0.5
2018-05-15 11:13 | 3225 | 771.9 | 772 | 769.1 | 613.6 | 463.6 | 756.9 | 755.8 | 741.5 | 584.4 | 337.6 | 771.9 | 16.3 | 784.1 | 776.3 | 729.5 | 719.8 | 580.8 | 305.2 | 797.1 | 774.4 | 870.7 | 841 | 1072 | 704.8 | 762.5 | 734.3 | 730.8 | 699.9 | 623.7 | 311.7 |  |  |  |  | 87.8 | 467.8 | 88.8 | 596.8 | 394.1 | 93.3 | 442.5 | 88.1 | 707.4 | 305.3 | 245.9 | 94.4 | 451.4 | 402.8 | 87 | 84.6 | 79.4 | 68.4 |  |  | 402.2 | 112.3 | 38 | 23.7 | 101 | 240.6 | 64.5 | 258.2 | 63.7 | 215.5 | 341.5 | 1.23 | 9.01 | 9.75 | 1243.6057 | 1356.0254 | 1.983 | 765.7 | 781.2 | 1.71 | 5.18 | 3743 | 926.3 |  | 0.5
2018-05-15 11:13 | 3226 | 773.6 | 773.3 | 770 | 613.4 | 464.3 | 756.6 | 755.6 | 740.7 | 583.3 | 337.7 | 770.3 | 16.4 | 784.3 | 780.3 | 729.6 | 715.5 | 581 | 308.7 | 796.9 | 772.6 | 871.3 | 839.2 | 1072.8 | 728.7 | 761.9 | 732.4 | 730.6 | 704.3 | 623.6 | 312.5 |  |  |  |  | 87.7 | 467.9 | 88.7 | 596.8 | 394.2 | 93.4 | 442.6 | 88.1 | 705.3 | 305.4 | 246.1 | 94.5 | 451.4 | 402.9 | 87 | 84.7 | 79.4 | 68.4 |  |  | 402.3 | 112.3 | 38 | 23.7 | 101 | 240.7 | 64.6 | 258.3 | 63.7 | 213.6 | 343.7 | 1.1 | 9.1 | 9.83 | 1255.8528 | 1356.408 | 1.9831 | 765.9 | 781 | 1.61 | 5.22 | 3744 | 926.4 |  | 0.5
2018-05-15 11:13 | 3227 | 774.5 | 774.1 | 770.2 | 613.3 | 464.9 | 756.1 | 755.5 | 740.4 | 583.2 | 337.4 | 770.7 | 16.4 | 784.6 | 782.9 | 729.8 | 709.8 | 581.2 | 309.9 | 796.8 | 769.2 | 870.9 | 841.5 | 1073.3 | 717.2 | 761.4 | 734.6 | 730.5 | 706.8 | 623.6 | 311.5 |  |  |  |  | 87.7 | 467.9 | 88.7 | 596.6 | 394.4 | 93.4 | 442.6 | 88.1 | 705.4 | 305.5 | 246.2 | 94.5 | 451.5 | 402.9 | 87 | 84.7 | 79.5 | 68.4 |  |  | 402.3 | 112.4 | 38 | 23.7 | 101.1 | 240.9 | 64.6 | 258.4 | 63.7 | 214.2 | 345.1 | 1.11 | 8.85 | 9.79 | 1224.6527 | 1357.1567 | 1.9849 | 766.2 | 780.9 | 1.62 | 5.16 | 3745 | 926.4 |  | 0.5
2018-05-15 11:13 | 3228 | 775.2 | 774.4 | 770.1 | 612.4 | 465.1 | 756.4 | 755.4 | 740.1 | 583 | 337.5 | 771.4 | 16.4 | 784.9 | 782.5 | 729.9 | 710.1 | 581.3 | 303.5 | 796.8 | 782.4 | 871.3 | 899.7 | 1073.4 | 706.1 | 761.2 | 736.9 | 730.5 | 708.1 | 623.5 | 311.7 |  |  |  |  | 87.8 | 468 | 88.7 | 596.9 | 394.5 | 93.3 | 442.7 | 88.2 | 709.6 | 305.6 | 246.3 | 94.6 | 451.5 | 403 | 87 | 84.6 | 79.5 | 68.4 |  |  | 402.3 | 112.5 | 38 | 23.7 | 101.2 | 241 | 64.6 | 258.5 | 63.8 | 216.3 | 344.5 | 0.86 | 9.01 | 9.64 | 1179.4364 | 1356.6755 | 1.9841 | 766.6 | 781 | 1.43 | 5.2 | 3746 | 926.5 |  | 0.5
2018-05-15 11:13 | 3229 | 775.3 | 774.7 | 769.8 | 612.6 | 464.9 | 756.1 | 754.6 | 739.2 | 583.1 | 337.5 | 771.1 | 16.4 | 785.1 | 783.9 | 730 | 700.9 | 581.2 | 304.1 | 797.1 | 786.4 | 872.2 | 901.4 | 1073.6 | 721.8 | 761.4 | 739.6 | 730.3 | 709.3 | 623.6 | 313.3 |  |  |  |  | 87.7 | 468.1 | 88.7 | 597 | 394.7 | 93.3 | 442.7 | 88.2 | 715.1 | 305.7 | 246.3 | 94.6 | 451.5 | 403.1 | 87 | 84.6 | 79.5 | 68.5 |  |  | 402.4 | 112.5 | 38 | 23.7 | 101.2 | 241.2 | 64.6 | 258.6 | 63.8 | 217.7 | 344.7 | 1.06 | 8.8 | 9.64 | 1242.4474 | 1355.2127 | 1.9834 | 766.3 | 781.2 | 1.59 | 5.14 | 3747 | 926.5 |  | 0.5
2018-05-15 11:13 | 3230 | 776.2 | 775.2 | 769.8 | 613.1 | 464.4 | 755.7 | 753.6 | 739.1 | 584 | 337.3 | 771.3 | 16.4 | 785.4 | 782.7 | 730 | 701.5 | 581.2 | 306.7 | 797.6 | 788 | 872.9 | 873 | 1073.5 | 737.3 | 761.5 | 740.7 | 730.3 | 709.3 | 623.7 | 312.2 |  |  |  |  | 87.8 | 468.1 | 88.6 | 597.1 | 394.8 | 93.3 | 442.8 | 88.2 | 714.9 | 305.7 | 246.3 | 94.7 | 451.5 | 403.2 | 87 | 84.6 | 79.4 | 68.5 |  |  | 402.4 | 112.6 | 38 | 23.7 | 101.3 | 241.3 | 64.6 | 258.7 | 63.8 | 218.8 | 343.8 | 1.06 | 8.84 | 9.67 | 1267.8631 | 1355.8247 | 1.9844 | 766.4 | 781.5 | 1.59 | 5.15 | 3748 | 926.6 |  | 0.5
2018-05-15 11:13 | 3231 | 776.1 | 775.8 | 770.4 | 612.9 | 464.9 | 755.5 | 753.5 | 739.7 | 585.8 | 336.7 | 772 | 16.4 | 785.5 | 777.2 | 729.9 | 701.9 | 581.2 | 307.1 | 797.6 | 783.9 | 872.8 | 880.3 | 1073.2 | 720.1 | 761.5 | 739.8 | 730.3 | 707 | 623.9 | 314.3 |  |  |  |  | 87.8 | 468.1 | 88.6 | 597.3 | 394.9 | 93.2 | 442.8 | 88.2 | 715.4 | 305.8 | 246.4 | 94.7 | 451.5 | 403.3 | 87 | 84.6 | 79.4 | 68.5 |  |  | 402.4 | 112.6 | 38 | 23.7 | 101.3 | 241.4 | 64.6 | 258.8 | 63.8 | 218.9 | 343.2 | 0.91 | 8.63 | 9.39 | 1266.2426 | 1356.0086 | 1.9837 | 766.6 | 781.5 | 1.47 | 5.08 | 3749 | 926.6 |  | 0.5
2018-05-15 11:13 | 3232 | 775.3 | 775.1 | 769.5 | 616 | 465.4 | 757.8 | 755.9 | 741.6 | 586.9 | 336.8 | 773.7 | 16.4 | 785.8 | 785.1 | 729.8 | 705.1 | 581.2 | 301.6 | 798.2 | 801.4 | 874.1 | 898.3 | 1072.3 | 715.2 | 762.6 | 748.2 | 730.4 | 708 | 624.3 | 314.6 |  |  |  |  | 87.8 | 468.2 | 88.6 | 597.8 | 395.1 | 93.2 | 442.9 | 88.3 | 731.9 | 305.9 | 246.5 | 94.8 | 451.5 | 403.3 | 87 | 84.7 | 79.4 | 68.5 |  |  | 402.5 | 112.7 | 38 | 23.7 | 101.4 | 241.6 | 64.6 | 258.9 | 63.8 | 218.8 | 342.3 | 0.87 | 8.71 | 9.3 | 1255.6198 | 1356.8882 | 1.9837 | 767.6 | 782.2 | 1.44 | 5.1 | 3750 | 926.7 |  | 0.5
2018-05-15 11:13 | 3233 | 774.7 | 775.1 | 769 | 618.7 | 466.2 | 760 | 756.5 | 743.1 | 587.4 | 337 | 774.2 | 16.4 | 786 | 781.8 | 729.6 | 709.7 | 581.3 | 305.5 | 798.7 | 792.4 | 875.3 | 927.9 | 1071.3 | 706.3 | 763.7 | 750.4 | 730.5 | 709 | 624.4 | 317.7 |  |  |  |  | 87.8 | 468.2 | 88.6 | 598.6 | 395.2 | 93.2 | 442.9 | 88.3 | 750.8 | 306 | 246.6 | 94.8 | 451.6 | 403.4 | 87 | 84.7 | 79.4 | 68.5 |  |  | 402.5 | 112.8 | 38 | 23.7 | 101.5 | 241.7 | 64.7 | 259 | 63.9 | 219.1 | 341.9 | 0.94 | 8.82 | 9.61 | 1252.7778 | 1356.3592 | 1.9838 | 768.1 | 782.8 | 1.5 | 5.13 | 3751 | 926.7 |  | 0.5
2018-05-15 11:13 | 3234 | 775.2 | 775.9 | 769.1 | 618.1 | 466.2 | 760.1 | 756.6 | 744.2 | 586.5 | 337 | 775.5 | 16.4 | 786.3 | 780.5 | 729.8 | 715.7 | 581.4 | 305.7 | 799.2 | 785.9 | 877 | 932.7 | 1070.9 | 699 | 764.1 | 746.3 | 730.7 | 707.2 | 624.6 | 320.6 |  |  |  |  | 87.8 | 468.3 | 88.6 | 599 | 395.3 | 93.2 | 443 | 88.3 | 754.3 | 306.1 | 246.7 | 94.9 | 451.6 | 403.5 | 87 | 84.8 | 79.4 | 68.5 |  |  | 402.5 | 112.8 | 38 | 23.7 | 101.6 | 241.9 | 64.7 | 259 | 63.9 | 219 | 341.8 | 0.88 | 8.69 | 9.54 | 1280.6848 | 1356.7245 | 1.9837 | 768.7 | 783.2 | 1.45 | 5.09 | 3752 | 926.7 |  | 0.5
2018-05-15 11:13 | 3235 | 775.1 | 776.6 | 769.4 | 616.7 | 466.6 | 761.1 | 757.5 | 745.3 | 587.8 | 337 | 776.3 | 16.4 | 786.5 | 778.4 | 730 | 716 | 581.5 | 300.2 | 799.6 | 788.9 | 879 | 944.5 | 1070.1 | 702.7 | 764.2 | 744.4 | 731 | 708.2 | 624.7 | 321 |  |  |  |  | 87.8 | 468.3 | 88.6 | 599 | 395.5 | 93.3 | 443 | 88.3 | 749.6 | 306.2 | 246.7 | 94.9 | 451.6 | 403.6 | 87 | 84.8 | 79.5 | 68.5 |  |  | 402.6 | 112.9 | 38 | 23.7 | 101.7 | 242 | 64.7 | 259.1 | 63.9 | 218.4 | 341.9 | 1.05 | 8.64 | 9.58 | 1260.9044 | 1357.0387 | 1.9862 | 769.3 | 783.4 | 1.58 | 5.08 | 3753 | 926.8 |  | 0.5
2018-05-15 11:13 | 3236 | 774.4 | 776.1 | 769.5 | 616.6 | 466.5 | 760.7 | 757.3 | 745.9 | 587.6 | 336.4 | 774.8 | 16.4 | 786.5 | 776.8 | 730.1 | 716.7 | 581.4 | 301 | 800.3 | 804.5 | 880.4 | 945.9 | 1068.5 | 700 | 764.1 | 744 | 731.1 | 708.3 | 624.5 | 321.2 |  |  |  |  | 87.8 | 468.4 | 88.7 | 599 | 395.6 | 93.3 | 443.1 | 88.3 | 742.1 | 306.3 | 246.8 | 94.9 | 451.7 | 403.6 | 87 | 84.8 | 79.5 | 68.6 |  |  | 402.6 | 112.9 | 38 | 23.7 | 101.8 | 242.1 | 64.7 | 259.2 | 63.9 | 217.6 | 343.5 | 1 | 8.72 | 9.66 | 1240.3483 | 1356.8575 | 1.9849 | 768.7 | 783.6 | 1.55 | 5.11 | 3754 | 926.8 |  | 0.5
2018-05-15 11:13 | 3237 | 773.3 | 775.9 | 769.9 | 616.2 | 466.3 | 759.6 | 755.8 | 745.2 | 589 | 336.1 | 774.1 | 16.4 | 786.6 | 775.9 | 730.3 | 710.8 | 581.2 | 300.5 | 800.5 | 789.9 | 880.6 | 885 | 1066.6 | 691.6 | 763.8 | 740.5 | 731.1 | 699.6 | 624.4 | 318.4 |  |  |  |  | 87.8 | 468.5 | 88.7 | 598.7 | 395.7 | 93.4 | 443.1 | 88.2 | 735.5 | 306.4 | 246.9 | 95 | 451.8 | 403.7 | 87.1 | 84.7 | 79.5 | 68.6 |  |  | 402.6 | 113 | 38 | 23.7 | 101.8 | 242.3 | 64.7 | 259.3 | 64 | 217 | 342.8 | 1.12 | 8.88 | 9.69 | 1251.1586 | 1356.3385 | 1.984 | 767.8 | 783.6 | 1.63 | 5.15 | 3755 | 926.9 |  | 0.5
2018-05-15 11:13 | 3238 | 773.6 | 776.7 | 770.3 | 616 | 465.9 | 758.9 | 755.1 | 743.4 | 591.5 | 336.2 | 774.7 | 16.4 | 786.7 | 781.3 | 730.5 | 712 | 581 | 301.9 | 800.6 | 784.9 | 880.6 | 881.8 | 1064.7 | 689.1 | 763.6 | 742.2 | 731.1 | 698.2 | 624.3 | 319.8 |  |  |  |  | 87.9 | 468.6 | 88.7 | 598.5 | 395.9 | 93.4 | 443.2 | 88.3 | 757.8 | 306.4 | 247 | 95 | 451.8 | 403.8 | 87.1 | 84.5 | 79.5 | 68.6 |  |  | 402.7 | 113 | 38 | 23.7 | 101.9 | 242.4 | 64.8 | 259.4 | 64 | 217.3 | 342.5 | 1.01 | 8.75 | 9.33 | 1235.0621 | 1356.7846 | 1.9827 | 767.8 | 783.7 | 1.55 | 5.11 | 3756 | 926.9 |  | 0.5
2018-05-15 11:13 | 3239 | 774.6 | 777 | 770.5 | 616.2 | 465.8 | 759.3 | 754.9 | 742.2 | 593 | 336 | 777.9 | 16.4 | 786.9 | 781 | 730.7 | 711.9 | 580.7 | 302.1 | 800.8 | 783.1 | 880.9 | 883.3 | 1063.3 | 686.1 | 764.1 | 747.4 | 731.1 | 700.8 | 624.4 | 316.7 |  |  |  |  | 88 | 468.6 | 88.8 | 599.3 | 396 | 93.4 | 443.2 | 88.3 | 773.4 | 306.5 | 247.1 | 95.1 | 451.9 | 403.9 | 87.1 | 84.4 | 79.5 | 68.6 |  |  | 402.7 | 113.1 | 38 | 23.7 | 102 | 242.6 | 64.8 | 259.5 | 64 | 218.6 | 343.2 | 1.09 | 8.88 | 9.67 | 1259.8923 | 1356.3092 | 1.9828 | 768.8 | 784 | 1.62 | 5.15 | 3757 | 927 |  | 0.5
2018-05-15 11:13 | 3240 | 776.1 | 777.8 | 770.8 | 616.3 | 466.2 | 760.5 | 755.5 | 741.5 | 592.8 | 335.6 | 780.2 | 16.4 | 787 | 778.7 | 730.8 | 708 | 580.7 | 301.3 | 801.1 | 793.6 | 881.8 | 910.5 | 1062.3 | 700.5 | 764.4 | 747.2 | 731.1 | 700.9 | 624.5 | 316.1 |  |  |  |  | 88 | 468.7 | 88.8 | 600.4 | 396.2 | 93.5 | 443.3 | 88.4 | 767.9 | 306.6 | 247.1 | 95.1 | 452 | 404 | 87 | 84.5 | 79.5 | 68.6 |  |  | 402.7 | 113.2 | 38 | 23.7 | 102 | 242.7 | 64.8 | 259.6 | 64 | 220.8 | 342.7 | 1 | 8.65 | 9.43 | 1211.951 | 1355.8066 | 1.9846 | 770 | 784.2 | 1.55 | 5.09 | 3758 | 927 |  | 0.5
2018-05-15 11:13 | 3241 | 776.1 | 778.1 | 771.5 | 616.8 | 467.2 | 760.3 | 755.7 | 741.5 | 593.9 | 335.6 | 782.8 | 16.4 | 787.3 | 783.4 | 731 | 713.9 | 580.8 | 303.1 | 801.5 | 787.8 | 882.5 | 898.8 | 1061.5 | 712.5 | 764.3 | 742 | 731.1 | 703.4 | 624.6 | 319.6 |  |  |  |  | 88 | 468.7 | 88.7 | 601.1 | 396.3 | 93.6 | 443.3 | 88.4 | 786.3 | 306.8 | 247.2 | 95.1 | 452.1 | 404.1 | 87 | 84.6 | 79.6 | 68.7 |  |  | 402.8 | 113.2 | 38 | 23.7 | 102.1 | 242.8 | 64.8 | 259.7 | 64 | 222.1 | 341.9 | 0.93 | 8.78 | 9.42 | 1225.604 | 1357.0359 | 1.9842 | 770.6 | 784.4 | 1.5 | 5.12 | 3759 | 927.1 |  | 0.5
2018-05-15 11:13 | 3242 | 778.3 | 779.2 | 773.1 | 616.9 | 466.3 | 760.2 | 755.5 | 741.1 | 594.5 | 335.3 | 782.8 | 16.4 | 787.6 | 782.1 | 731.3 | 717.1 | 581 | 304.2 | 802.2 | 789.6 | 883.4 | 876.9 | 1059.9 | 697.7 | 764.6 | 746.1 | 730.9 | 703.4 | 624.7 | 318 |  |  |  |  | 88 | 468.8 | 88.7 | 601.3 | 396.4 | 93.7 | 443.4 | 88.4 | 787.9 | 306.9 | 247.2 | 95.2 | 452.2 | 404.2 | 87.1 | 84.7 | 79.6 | 68.7 |  |  | 402.8 | 113.3 | 38 | 23.7 | 102.2 | 242.9 | 64.8 | 259.7 | 64.1 | 221.6 | 341.1 | 1.01 | 8.87 | 9.63 | 1185.9035 | 1355.8763 | 1.9844 | 771.2 | 784.8 | 1.56 | 5.14 | 3760 | 927.1 |  | 0.5
2018-05-15 11:13 | 3243 | 779.2 | 779.6 | 773.6 | 616.3 | 466.3 | 759.8 | 756.4 | 741 | 594.3 | 335.2 | 783.3 | 16.4 | 787.7 | 777.5 | 731.5 | 717.1 | 581.3 | 307.5 | 803 | 788.8 | 884.4 | 907.9 | 1058.3 | 692.3 | 765.7 | 753.1 | 731 | 698.8 | 624.8 | 317.4 |  |  |  |  | 88 | 468.8 | 88.8 | 601.3 | 396.5 | 93.6 | 443.5 | 88.4 | 785 | 307 | 247.2 | 95.2 | 452.4 | 404.3 | 87.1 | 84.7 | 79.5 | 68.7 |  |  | 402.8 | 113.3 | 38 | 23.7 | 102.2 | 243.1 | 64.8 | 259.8 | 64.1 | 219.4 | 341.1 | 1.1 | 8.67 | 9.39 | 1248.6928 | 1356.5324 | 1.9839 | 771.7 | 785.5 | 1.62 | 5.09 | 3761 | 927.2 |  | 0.5
2018-05-15 11:13 | 3244 | 778.3 | 778.6 | 773 | 615.5 | 466.6 | 760.3 | 756.8 | 741 | 594 | 335.3 | 783.6 | 16.3 | 787.6 | 778.2 | 731.6 | 718.6 | 581.6 | 306.9 | 803.7 | 803 | 885.8 | 937.5 | 1058.1 | 688.5 | 766.4 | 752 | 731 | 694.3 | 625 | 317 |  |  |  |  | 87.9 | 468.9 | 88.8 | 601.5 | 396.7 | 93.6 | 443.5 | 88.5 | 810.9 | 307.1 | 247.2 | 95.2 | 452.5 | 404.3 | 87.1 | 84.7 | 79.5 | 68.7 |  |  | 402.9 | 113.4 | 38 | 23.7 | 102.3 | 243.2 | 64.8 | 259.9 | 64.1 | 218.4 | 340 | 1.13 | 8.69 | 9.6 | 1257.1331 | 1358.7461 | 1.9832 | 771.5 | 785.9 | 1.64 | 5.09 | 3762 | 927.2 |  | 0.5
2018-05-15 11:13 | 3245 | 777.4 | 778.1 | 772.4 | 615.4 | 466.8 | 760.5 | 757 | 741.8 | 593.4 | 335.3 | 783.1 | 16.4 | 787.8 | 779.6 | 731.6 | 717.2 | 581.8 | 304.8 | 804.5 | 794 | 887.6 | 927.2 | 1057.9 | 686.8 | 766.8 | 751.7 | 731.2 | 702.3 | 625.2 | 315.8 |  |  |  |  | 87.9 | 468.9 | 88.8 | 601.4 | 396.8 | 93.5 | 443.6 | 88.5 | 822.2 | 307.2 | 247.3 | 95.3 | 452.6 | 404.4 | 87.1 | 84.6 | 79.6 | 68.7 |  |  | 402.9 | 113.4 | 37.9 | 23.7 | 102.3 | 243.3 | 64.9 | 260 | 64.1 | 219.1 | 339.1 | 1.08 | 8.75 | 9.63 | 1163.0811 | 1361.0005 | 1.9838 | 771.2 | 786.3 | 1.6 | 5.1 | 3763 | 927.3 |  | 0.5
2018-05-15 11:13 | 3246 | 777.2 | 777.5 | 772.4 | 614.7 | 466.5 | 760.2 | 756.8 | 741.9 | 592.8 | 334.8 | 782.8 | 16.4 | 787.7 | 774.8 | 731.6 | 712.6 | 582.1 | 306.9 | 804.6 | 785.5 | 887.5 | 912.2 | 1059 | 689.2 | 767.2 | 751.8 | 731.5 | 704.8 | 625.5 | 316.3 |  |  |  |  | 87.9 | 468.9 | 88.8 | 601.7 | 396.9 | 93.5 | 443.6 | 88.4 | 817.8 | 307.3 | 247.5 | 95.3 | 452.7 | 404.5 | 87.1 | 84.7 | 79.6 | 68.7 |  |  | 402.9 | 113.5 | 37.9 | 23.7 | 102.4 | 243.4 | 64.9 | 260.1 | 64.2 | 220.3 | 340.8 | 0.98 | 8.63 | 9.38 | 1181.551 | 1360.8941 | 1.9834 | 770.9 | 786.5 | 1.54 | 5.07 | 3764 | 927.3 |  | 0.5
2018-05-15 11:13 | 3247 | 776.8 | 776.8 | 772.2 | 614.5 | 465.7 | 761.7 | 757.6 | 742.2 | 593.4 | 333.9 | 785.5 | 16.3 | 787.7 | 778 | 731.5 | 712.9 | 582.3 | 308.8 | 804.9 | 791.2 | 888.1 | 887.5 | 1060.2 | 716.1 | 768.1 | 756.2 | 731.7 | 705.7 | 625.6 | 313.5 |  |  |  |  | 87.8 | 469 | 88.8 | 602.2 | 397.1 | 93.5 | 443.7 | 88.4 | 811.9 | 307.3 | 247.6 | 95.4 | 452.8 | 404.6 | 87.1 | 84.7 | 79.6 | 68.7 |  |  | 403 | 113.6 | 37.9 | 23.7 | 102.5 | 243.5 | 64.9 | 260.2 | 64.2 | 219.2 | 341.2 | 1.03 | 8.77 | 9.52 | 1155.0693 | 1360.8623 | 1.9836 | 771.7 | 786.9 | 1.57 | 5.11 | 3765 | 927.4 |  | 0.5
2018-05-15 11:13 | 3248 | 777 | 777.6 | 771.8 | 615.7 | 466.2 | 762.5 | 757.8 | 742.7 | 592.5 | 333.2 | 785.9 | 16.4 | 787.8 | 777.3 | 731.4 | 713.2 | 582.5 | 307.4 | 805.2 | 812.9 | 888.4 | 895 | 1060.5 | 705.5 | 768.5 | 755.8 | 731.8 | 705.8 | 625.6 | 315.4 |  |  |  |  | 87.9 | 469 | 88.8 | 601.5 | 397.2 | 93.5 | 443.7 | 88.4 | 802.2 | 307.5 | 247.6 | 95.4 | 452.9 | 404.7 | 87.2 | 84.7 | 79.6 | 68.7 |  |  | 403 | 113.6 | 37.9 | 23.7 | 102.5 | 243.7 | 64.9 | 260.2 | 64.2 | 217.9 | 339.8 | 1.1 | 8.79 | 9.54 | 1166.7236 | 1361.1705 | 1.9839 | 772.1 | 787.2 | 1.62 | 5.12 | 3766 | 927.4 |  | 0.5
2018-05-15 11:13 | 3249 | 776.8 | 777.6 | 771.3 | 616.6 | 467.2 | 762 | 757.1 | 743.3 | 592.9 | 333 | 784.3 | 16.4 | 787.6 | 775.4 | 731.3 | 714.6 | 582.7 | 307.7 | 805.3 | 798 | 888.2 | 966.6 | 1060.2 | 690.2 | 767.8 | 747.2 | 731.8 | 709.5 | 625.6 | 317.1 |  |  |  |  | 87.9 | 469.1 | 88.8 | 599.7 | 397.4 | 93.5 | 443.8 | 88.4 | 810.4 | 307.6 | 247.8 | 95.5 | 452.9 | 404.8 | 87.2 | 84.7 | 79.6 | 68.8 |  |  | 403 | 113.7 | 37.9 | 23.7 | 102.6 | 243.8 | 64.9 | 260.3 | 64.2 | 218.2 | 339.8 | 0.98 | 8.66 | 9.52 | 1190.8342 | 1360.7136 | 1.9846 | 771.6 | 786.9 | 1.53 | 5.08 | 3767 | 927.5 |  | 0.5
2018-05-15 11:13 | 3250 | 775.4 | 775.8 | 770.1 | 616.7 | 467.2 | 760.6 | 756 | 742.5 | 594.1 | 332.8 | 784.3 | 16.3 | 787.5 | 781.3 | 731.1 | 712 | 582.7 | 305.1 | 805.7 | 801.3 | 889.5 | 954.2 | 1059.6 | 687.7 | 767.6 | 750.3 | 731.8 | 709.7 | 625.5 | 320.9 |  |  |  |  | 87.8 | 469.1 | 88.8 | 598.6 | 397.5 | 93.5 | 443.9 | 88.4 | 824.3 | 307.7 | 247.8 | 95.5 | 453 | 404.9 | 87.2 | 84.7 | 79.6 | 68.8 |  |  | 403.1 | 113.7 | 37.9 | 23.7 | 102.7 | 243.9 | 64.9 | 260.4 | 64.2 | 216.8 | 341.4 | 0.93 | 8.73 | 9.55 | 1164.5808 | 1361.2446 | 1.9823 | 770.4 | 787 | 1.49 | 5.1 | 3768 | 927.5 |  | 0.5
2018-05-15 11:13 | 3251 | 775 | 775.1 | 769.5 | 616.5 | 466.8 | 760.4 | 755.4 | 741.6 | 597.4 | 333 | 784.5 | 16.3 | 787.6 | 782.2 | 731 | 708.6 | 582.8 | 304.7 | 806.2 | 802.4 | 890.4 | 961.6 | 1059.3 | 696.3 | 767.6 | 751.7 | 731.7 | 706.1 | 625.5 | 321.9 |  |  |  |  | 87.7 | 469.2 | 88.8 | 598.5 | 397.7 | 93.6 | 443.9 | 88.4 | 832.1 | 307.8 | 247.8 | 95.5 | 453.1 | 405 | 87.2 | 84.8 | 79.6 | 68.8 |  |  | 403.1 | 113.8 | 37.8 | 23.7 | 102.7 | 244 | 65 | 260.5 | 64.3 | 216.3 | 342 | 0.96 | 8.74 | 9.52 | 1180.6436 | 1361.287 | 1.9836 | 770.1 | 787.2 | 1.51 | 5.11 | 3769 | 927.5 |  | 0.5
2018-05-15 11:13 | 3252 | 776 | 775.7 | 770.3 | 617.1 | 466.6 | 759.6 | 755.4 | 741.1 | 599.5 | 333 | 785 | 16.4 | 787.8 | 782.8 | 731 | 708.2 | 583 | 307.2 | 806.8 | 809.2 | 892 | 948.8 | 1059.8 | 700 | 767.7 | 747.9 | 731.7 | 704.1 | 625.5 | 324.5 |  |  |  |  | 87.7 | 469.2 | 88.8 | 599 | 397.8 | 93.7 | 444 | 88.4 | 822.2 | 307.9 | 247.9 | 95.6 | 453.1 | 405.1 | 87.1 | 84.8 | 79.6 | 68.8 |  |  | 403.1 | 113.9 | 37.8 | 23.7 | 102.8 | 244.1 | 65 | 260.6 | 64.3 | 216.4 | 341.6 | 1.43 | 8.94 | 9.76 | 1128.3621 | 1361.7507 | 1.9835 | 770.3 | 787.4 | 1.85 | 5.17 | 3770 | 927.6 |  | 0.5
2018-05-15 11:13 | 3253 | 776.7 | 776.7 | 771.1 | 617.4 | 466.4 | 759.4 | 755.4 | 741.5 | 599.8 | 332.9 | 785.5 | 16.3 | 787.8 | 778.3 | 730.8 | 704.6 | 583.2 | 306.3 | 807.1 | 800.8 | 891.8 | 948 | 1059.5 | 690.2 | 767.5 | 747.9 | 731.7 | 706 | 625.6 | 322.1 |  |  |  |  | 87.7 | 469.2 | 88.8 | 599.2 | 398 | 93.6 | 444 | 88.4 | 801.9 | 308 | 248 | 95.6 | 453.2 | 405.2 | 87.2 | 84.8 | 79.6 | 68.8 |  |  | 403.1 | 113.9 | 37.8 | 23.7 | 102.8 | 244.3 | 65 | 260.6 | 64.3 | 214.4 | 342.1 | 1.11 | 8.84 | 9.64 | 1110.2474 | 1361.0234 | 1.9838 | 770.7 | 787.5 | 1.62 | 5.14 | 3771 | 927.6 |  | 0.5
2018-05-15 11:13 | 3254 | 775.9 | 775.9 | 770.3 | 617.2 | 466.2 | 759.5 | 755.2 | 741.5 | 600.4 | 332.9 | 786.7 | 16.3 | 787.9 | 776.4 | 730.9 | 713.2 | 583.3 | 307.1 | 808 | 795.8 | 891.7 | 922.3 | 1058.8 | 683.7 | 768.2 | 754.7 | 731.6 | 703 | 625.6 | 321.1 |  |  |  |  | 87.7 | 469.3 | 88.8 | 599.6 | 398.1 | 93.7 | 444.1 | 88.4 | 805.1 | 308.1 | 248.1 | 95.7 | 453.2 | 405.3 | 87.2 | 84.8 | 79.6 | 68.8 |  |  | 403.2 | 114 | 37.7 | 23.7 | 102.9 | 244.4 | 65 | 260.7 | 64.3 | 212.5 | 343 | 1.04 | 8.83 | 9.56 | 1182.0048 | 1361.7976 | 1.9837 | 770.6 | 788 | 1.57 | 5.14 | 3772 | 927.7 |  | 0.5
2018-05-15 11:13 | 3255 | 776.2 | 776.5 | 770.3 | 619.3 | 465.9 | 760.5 | 756.3 | 741.9 | 601.3 | 333.2 | 785.7 | 16.3 | 787.8 | 773.1 | 730.9 | 715 | 583.3 | 309.1 | 808.2 | 790.4 | 891.5 | 884.8 | 1059 | 687.3 | 768.8 | 755.7 | 731.7 | 704 | 625.8 | 325.2 |  |  |  |  | 87.8 | 469.3 | 88.8 | 600.1 | 398.2 | 93.7 | 444.1 | 88.4 | 814.4 | 308.2 | 248.1 | 95.7 | 453.3 | 405.4 | 87.2 | 84.7 | 79.6 | 68.9 |  |  | 403.2 | 114 | 37.7 | 23.7 | 102.9 | 244.5 | 65 | 260.8 | 64.4 | 212.5 | 343.1 | 1.16 | 8.76 | 9.63 | 1216.8575 | 1361.7625 | 1.9843 | 771 | 788.3 | 1.65 | 5.12 | 3773 | 927.7 |  | 0.5
2018-05-15 11:13 | 3256 | 775.8 | 776.6 | 770.2 | 620.2 | 466.6 | 760.8 | 756.5 | 742.6 | 600.7 | 333.2 | 784.1 | 16.4 | 787.6 | 779.5 | 730.9 | 714.6 | 583.4 | 304.9 | 807.9 | 792.2 | 891.5 | 932.7 | 1059.1 | 696.4 | 768.8 | 754.3 | 731.7 | 706.9 | 625.9 | 325.6 |  |  |  |  | 87.8 | 469.4 | 88.8 | 600.2 | 398.4 | 93.6 | 444.2 | 88.4 | 801.5 | 308.3 | 248.2 | 95.7 | 453.4 | 405.5 | 87.2 | 84.8 | 79.6 | 68.8 |  |  | 403.2 | 114 | 37.7 | 23.7 | 103 | 244.7 | 65 | 260.9 | 64.4 | 214 | 342.2 | 1.18 | 8.85 | 9.73 | 1248.0888 | 1362.0142 | 1.983 | 770.7 | 788.1 | 1.67 | 5.14 | 3774 | 927.8 |  | 0.5
2018-05-15 11:13 | 3257 | 775.8 | 776.6 | 770.7 | 619.5 | 467.2 | 760.6 | 756.1 | 742.8 | 600.6 | 333.1 | 783.3 | 16.3 | 788 | 788.8 | 730.9 | 714.9 | 583.4 | 301.9 | 808.6 | 823.7 | 893.5 | 992.3 | 1059.1 | 692.6 | 769.2 | 755.9 | 731.7 | 706.5 | 626.1 | 320.7 |  |  |  |  | 87.9 | 469.4 | 88.8 | 599.8 | 398.5 | 93.6 | 444.3 | 88.4 | 796.8 | 308.4 | 248.3 | 95.8 | 453.4 | 405.6 | 87.2 | 84.8 | 79.5 | 68.8 |  |  | 403.3 | 114.1 | 37.7 | 23.7 | 103.1 | 244.8 | 65 | 261 | 64.4 | 216.1 | 342.6 | 1.12 | 8.73 | 9.76 | 1241.3286 | 1361.7716 | 1.9859 | 770.5 | 788.6 | 1.63 | 5.11 | 3775 | 927.8 |  | 0.5
2018-05-15 11:13 | 3258 | 775.5 | 776.3 | 771.1 | 619.5 | 467.4 | 760.8 | 755.6 | 743.2 | 602.7 | 333 | 783.6 | 16.4 | 788.2 | 783.1 | 731 | 714.2 | 583.2 | 302.7 | 809.5 | 830.3 | 895.1 | 948.8 | 1058.4 | 704.5 | 769 | 751.3 | 731.9 | 707.8 | 626.2 | 320.9 |  |  |  |  | 87.9 | 469.4 | 88.8 | 599.5 | 398.6 | 93.7 | 444.3 | 88.3 | 802.1 | 308.5 | 248.3 | 95.8 | 453.4 | 405.7 | 87.2 | 84.8 | 79.5 | 68.8 |  |  | 403.3 | 114.2 | 37.7 | 23.7 | 103.1 | 244.9 | 65.1 | 261.1 | 64.4 | 217.8 | 343.7 | 1.22 | 8.86 | 9.64 | 1288.9574 | 1362.2803 | 1.9828 | 770.4 | 788.9 | 1.7 | 5.15 | 3776 | 927.9 |  | 0.5
2018-05-15 11:13 | 3259 | 775.9 | 777.2 | 771.6 | 618.9 | 467.2 | 761.6 | 756.2 | 743.7 | 602.3 | 333.2 | 784 | 16.3 | 788.4 | 782.7 | 731 | 711.9 | 583.1 | 303.4 | 810 | 809 | 895.3 | 933.5 | 1057.5 | 715.4 | 769.6 | 756.7 | 732 | 702.9 | 626.3 | 316.8 |  |  |  |  | 87.9 | 469.5 | 88.8 | 599.7 | 398.8 | 93.7 | 444.4 | 88.2 | 785.5 | 308.5 | 248.3 | 95.9 | 453.4 | 405.8 | 87.2 | 84.9 | 79.5 | 68.9 |  |  | 403.3 | 114.2 | 37.6 | 23.7 | 103.2 | 245 | 65.1 | 261.2 | 64.4 | 218 | 344.6 | 0.97 | 8.73 | 9.53 | 1292.2839 | 1362.3162 | 1.9867 | 771 | 789.3 | 1.52 | 5.12 | 3777 | 927.9 |  | 0.5
2018-05-15 11:13 | 3260 | 775.7 | 778.2 | 772.1 | 619.1 | 466.6 | 761.6 | 756.1 | 743.7 | 603.7 | 333.6 | 787.1 | 16.3 | 788.6 | 785.8 | 731.1 | 715.3 | 583.2 | 305.7 | 810.6 | 815 | 895.6 | 895.2 | 1057.1 | 702.7 | 770.1 | 758.6 | 731.9 | 699.1 | 626.5 | 311 |  |  |  |  | 87.9 | 469.5 | 88.8 | 600.1 | 398.9 | 93.6 | 444.4 | 88.2 | 781.4 | 308.6 | 248.4 | 95.9 | 453.4 | 405.8 | 87.1 | 84.9 | 79.5 | 69 |  |  | 403.4 | 114.3 | 37.6 | 23.7 | 103.2 | 245.1 | 65.1 | 261.3 | 64.5 | 217.2 | 345.2 | 1.27 | 8.85 | 9.56 | 1256.044 | 1361.707 | 1.9833 | 771.7 | 789.8 | 1.74 | 5.15 | 3778 | 928 |  | 0.5
2018-05-15 11:13 | 3261 | 777 | 778.8 | 772.2 | 619.1 | 466.7 | 762.8 | 756.8 | 743.9 | 603.9 | 334 | 787.2 | 16.3 | 788.9 | 781 | 731.4 | 711.1 | 583.1 | 306 | 811 | 805.5 | 894.7 | 866.6 | 1057.5 | 713.3 | 770.4 | 755.2 | 732 | 702.2 | 626.6 | 312.3 |  |  |  |  | 87.9 | 469.6 | 88.8 | 599.9 | 399 | 93.6 | 444.5 | 88.4 | 788.4 | 308.7 | 248.5 | 96 | 453.5 | 405.9 | 87.1 | 84.9 | 79.5 | 69.1 |  |  | 403.4 | 114.3 | 37.6 | 23.7 | 103.3 | 245.3 | 65.1 | 261.4 | 64.5 | 217.9 | 346 | 1.44 | 8.99 | 9.7 | 1305.3139 | 1361.7492 | 1.9824 | 772.5 | 790.1 | 1.85 | 5.2 | 3779 | 928 |  | 0.5
2018-05-15 11:13 | 3262 | 777.6 | 778.4 | 772.5 | 619.6 | 467 | 762.9 | 757 | 743.7 | 602.7 | 333.9 | 786.2 | 16.3 | 789 | 780.1 | 731.6 | 709.7 | 583 | 300.7 | 810.6 | 793 | 893.3 | 847.9 | 1058.4 | 708.6 | 770.2 | 753.4 | 732 | 700.3 | 626.5 | 314.1 |  |  |  |  | 87.9 | 469.6 | 88.8 | 599.7 | 399.2 | 93.6 | 444.6 | 88.4 | 780.9 | 308.8 | 248.5 | 96 | 453.6 | 406 | 87.1 | 85 | 79.5 | 69.2 |  |  | 403.4 | 114.4 | 37.6 | 23.7 | 103.3 | 245.4 | 65.1 | 261.4 | 64.5 | 219.3 | 345.8 | 1.19 | 8.71 | 9.64 | 1277.338 | 1361.4485 | 1.9846 | 772.4 | 789.9 | 1.69 | 5.12 | 3780 | 928.1 |  | 0.5
2018-05-15 11:13 | 3263 | 777.2 | 778.4 | 773.2 | 620.6 | 467.4 | 761.8 | 756 | 742.4 | 601 | 333.5 | 785.2 | 16.3 | 789.3 | 786.9 | 731.7 | 711.3 | 583.1 | 303.5 | 810.4 | 795.9 | 891.9 | 849.2 | 1058 | 723.6 | 770.2 | 755.2 | 732 | 701.4 | 626.4 | 313.9 |  |  |  |  | 87.9 | 469.7 | 88.7 | 599.6 | 399.3 | 93.6 | 444.6 | 88.5 | 775.9 | 308.9 | 248.5 | 96.1 | 453.7 | 406.1 | 87.1 | 85 | 79.6 | 69.3 |  |  | 403.5 | 114.4 | 37.6 | 23.7 | 103.4 | 245.6 | 65.1 | 261.5 | 64.5 | 219.9 | 344.1 | 1.18 | 8.84 | 9.53 | 1238.7477 | 1362.0233 | 1.9833 | 771.7 | 790 | 1.68 | 5.15 | 3781 | 928.1 |  | 0.5
2018-05-15 11:13 | 3264 | 777.3 | 778.5 | 773.2 | 621.3 | 466.8 | 761.2 | 754.9 | 741.4 | 601.6 | 332.9 | 784.6 | 16.3 | 789.6 | 790.2 | 731.9 | 716.7 | 583.1 | 307 | 810 | 792.3 | 891.2 | 877.7 | 1057.2 | 758.2 | 769.1 | 745.6 | 731.9 | 703.4 | 626.4 | 313.4 |  |  |  |  | 87.9 | 469.7 | 88.7 | 599.7 | 399.4 | 93.6 | 444.7 | 88.4 | 780.1 | 309 | 248.7 | 96.1 | 453.8 | 406.2 | 87.1 | 85 | 79.6 | 69.3 |  |  | 403.5 | 114.5 | 37.6 | 23.7 | 103.4 | 245.7 | 65.1 | 261.6 | 64.6 | 220.6 | 346.2 | 1.1 | 8.84 | 9.62 | 1170.4659 | 1362.0267 | 1.9847 | 771.3 | 789.6 | 1.62 | 5.16 | 3782 | 928.2 |  | 0.5
2018-05-15 11:13 | 3265 | 777.9 | 779.5 | 774 | 621.4 | 466.2 | 761.1 | 755.1 | 741.4 | 600.6 | 332.7 | 784.3 | 16.3 | 789.5 | 776.3 | 732 | 715.9 | 582.9 | 304.9 | 809.4 | 775.5 | 890.1 | 857 | 1056.9 | 741.3 | 768.3 | 742.3 | 731.9 | 701.9 | 626.5 | 315.2 |  |  |  |  | 87.9 | 469.8 | 88.7 | 600.1 | 399.6 | 93.7 | 444.7 | 88.3 | 800.6 | 309.1 | 248.8 | 96.1 | 453.9 | 406.3 | 87.2 | 85 | 79.6 | 69.2 |  |  | 403.5 | 114.6 | 37.6 | 23.7 | 103.5 | 245.8 | 65.2 | 261.7 | 64.6 | 220.7 | 347.1 | 1.21 | 8.93 | 9.58 | 1197.3674 | 1361.8029 | 1.9849 | 771.6 | 789.1 | 1.7 | 5.19 | 3783 | 928.2 |  | 0.5
2018-05-15 11:13 | 3266 | 775.9 | 778.6 | 773.3 | 622 | 465.7 | 761.2 | 755.3 | 742 | 602.5 | 333 | 783.2 | 16.3 | 789.3 | 773.9 | 732 | 714.2 | 582.8 | 302.9 | 808.6 | 776 | 888.7 | 854 | 1057.7 | 718.6 | 768.2 | 747.5 | 732 | 697 | 626.5 | 317.3 |  |  |  |  | 87.8 | 469.8 | 88.7 | 600.2 | 399.7 | 93.8 | 444.8 | 88.3 | 807.6 | 309.1 | 248.8 | 96.2 | 454 | 406.4 | 87.2 | 84.9 | 79.6 | 69.3 |  |  | 403.6 | 114.6 | 37.6 | 23.7 | 103.5 | 246 | 65.2 | 261.8 | 64.6 | 219.2 | 345.7 | 1.24 | 8.77 | 9.59 | 1224.905 | 1361.6778 | 1.9822 | 770.8 | 788.7 | 1.72 | 5.14 | 3784 | 928.2 |  | 0.5
2018-05-15 11:13 | 3267 | 774.8 | 778.1 | 772.8 | 622.2 | 465.3 | 762.6 | 756.9 | 742.3 | 602 | 333.1 | 783.2 | 16.3 | 789.3 | 783.1 | 732.1 | 714.7 | 582.8 | 304.1 | 808.3 | 784.7 | 887.3 | 859.8 | 1058.4 | 717.5 | 769 | 753.5 | 731.9 | 702.3 | 626.7 | 316.8 |  |  |  |  | 87.8 | 469.8 | 88.7 | 600.5 | 399.8 | 93.7 | 444.8 | 88.3 | 796.7 | 309.2 | 248.8 | 96.2 | 454.1 | 406.5 | 87.2 | 84.9 | 79.6 | 69.3 |  |  | 403.6 | 114.7 | 37.6 | 23.7 | 103.6 | 246.1 | 65.2 | 261.8 | 64.6 | 218.3 | 346 | 1.19 | 8.88 | 9.62 | 1199.0042 | 1361.1718 | 1.9834 | 771.1 | 788.9 | 1.69 | 5.17 | 3785 | 928.3 |  | 0.5
2018-05-15 11:13 | 3268 | 776.9 | 779 | 773.5 | 621.9 | 465.1 | 764 | 758.5 | 743.2 | 600.7 | 333.8 | 783.1 | 16.3 | 789.5 | 785.6 | 732.3 | 715.8 | 582.8 | 306.7 | 807.9 | 782.7 | 886.4 | 858.8 | 1059.6 | 714.6 | 769.5 | 752.8 | 732 | 704.7 | 626.9 | 321.4 |  |  |  |  | 87.8 | 469.8 | 88.7 | 601.3 | 400 | 93.7 | 444.9 | 88.4 | 808.5 | 309.3 | 249 | 96.2 | 454.3 | 406.6 | 87.2 | 84.8 | 79.6 | 69.4 |  |  | 403.7 | 114.7 | 37.6 | 23.7 | 103.6 | 246.2 | 65.2 | 261.9 | 64.6 | 217.7 | 347.5 | 1.03 | 8.73 | 9.39 | 1247.589 | 1362.3819 | 1.9849 | 772.3 | 789 | 1.57 | 5.13 | 3786 | 928.3 |  | 0.5
2018-05-15 11:14 | 3269 | 778.4 | 779.8 | 774.4 | 621.3 | 465.3 | 763.9 | 759.3 | 744.2 | 599.3 | 334.1 | 783.6 | 16.3 | 789.7 | 783.7 | 732.4 | 715.7 | 582.8 | 308.3 | 807.7 | 785.2 | 885.5 | 856.1 | 1060.5 | 759.2 | 769.9 | 753.8 | 732.3 | 706 | 627.1 | 320.1 |  |  |  |  | 87.8 | 469.9 | 88.6 | 601.9 | 400.1 | 93.6 | 445 | 88.4 | 828.7 | 309.4 | 249.1 | 96.3 | 454.4 | 406.7 | 87.2 | 84.8 | 79.6 | 69.4 |  |  | 403.7 | 114.8 | 37.6 | 23.7 | 103.7 | 246.3 | 65.2 | 262 | 64.7 | 216.7 | 348.5 | 1.15 | 8.88 | 9.56 | 1149.6334 | 1361.4878 | 1.9837 | 773 | 789.1 | 1.66 | 5.18 | 3787 | 928.4 |  | 0.5
2018-05-15 11:14 | 3270 | 780.1 | 780.7 | 775.1 | 620.6 | 464.9 | 763.3 | 759.3 | 744.6 | 599 | 334.3 | 783.7 | 16.3 | 789.7 | 776.1 | 732.5 | 716.6 | 582.8 | 307.3 | 807.8 | 794.8 | 885.2 | 890.1 | 1060.9 | 739.6 | 770.4 | 755.1 | 732.5 | 705.8 | 627.3 | 316.6 |  |  |  |  | 87.9 | 469.9 | 88.7 | 601.7 | 400.3 | 93.7 | 445.1 | 88.3 | 829.5 | 309.5 | 249.2 | 96.3 | 454.5 | 406.9 | 87.2 | 84.8 | 79.6 | 69.5 |  |  | 403.7 | 114.9 | 37.6 | 23.7 | 103.7 | 246.4 | 65.2 | 262 | 64.7 | 217.9 | 348.2 | 1.19 | 8.91 | 9.54 | 1178.0585 | 1362.6946 | 1.9835 | 773.4 | 789.3 | 1.68 | 5.18 | 3788 | 928.4 |  | 0.5
2018-05-15 11:14 | 3271 | 780.9 | 781.6 | 775.8 | 621.1 | 464.9 | 762.8 | 758.9 | 744.5 | 599.3 | 334.4 | 784.4 | 16.3 | 789.7 | 779.1 | 732.7 | 702.9 | 582.8 | 308 | 807.9 | 793.8 | 885.8 | 885.3 | 1060.6 | 718.3 | 770.5 | 754.4 | 732.6 | 705.5 | 627.5 | 318 |  |  |  |  | 88 | 470 | 88.7 | 601.4 | 400.4 | 93.8 | 445.1 | 88.2 | 807.3 | 309.6 | 249.3 | 96.4 | 454.6 | 407 | 87.2 | 84.7 | 79.6 | 69.6 |  |  | 403.8 | 114.9 | 37.7 | 23.7 | 103.8 | 246.6 | 65.2 | 262.1 | 64.7 | 219.7 | 348.8 | 1.2 | 8.89 | 9.6 | 1271.4964 | 1361.9072 | 1.9833 | 773.7 | 789.4 | 1.7 | 5.18 | 3789 | 928.5 |  | 0.5
2018-05-15 11:14 | 3272 | 781 | 782.5 | 776.1 | 622.3 | 464.9 | 762.4 | 759.5 | 744.1 | 597.5 | 333.9 | 782.7 | 16.4 | 789.7 | 781.4 | 732.8 | 705.7 | 582.8 | 302.7 | 807.7 | 790.4 | 885.5 | 872.8 | 1060.5 | 750.4 | 770.4 | 751.2 | 732.6 | 699.3 | 627.5 | 317.8 |  |  |  |  | 88 | 470 | 88.7 | 601.2 | 400.5 | 93.8 | 445.2 | 88.2 | 809.4 | 309.7 | 249.3 | 96.4 | 454.7 | 407.1 | 87.2 | 84.7 | 79.6 | 69.6 |  |  | 403.8 | 115 | 37.6 | 23.7 | 103.9 | 246.7 | 65.3 | 262.2 | 64.7 | 221.5 | 348 | 1.08 | 8.95 | 9.6 | 1180.7044 | 1362.561 | 1.9847 | 773.6 | 789.3 | 1.61 | 5.2 | 3790 | 928.5 |  | 0.5
2018-05-15 11:14 | 3273 | 780.2 | 782.1 | 775.7 | 622.2 | 465 | 760.9 | 758.6 | 743.4 | 597.4 | 333.4 | 781.2 | 16.4 | 789.9 | 785.2 | 733 | 717.9 | 582.9 | 300 | 807.4 | 790.2 | 885.7 | 884 | 1060.6 | 748.1 | 769.9 | 748 | 732.5 | 699.2 | 627.6 | 316.3 |  |  |  |  | 87.9 | 470.1 | 88.6 | 600.9 | 400.7 | 93.9 | 445.2 | 88.3 | 825.8 | 309.8 | 249.4 | 96.5 | 454.8 | 407.2 | 87.2 | 84.8 | 79.6 | 69.5 |  |  | 403.8 | 115 | 37.6 | 23.7 | 103.9 | 246.8 | 65.3 | 262.3 | 64.8 | 224.3 | 347.7 | 1.03 | 8.87 | 9.56 | 1248.3497 | 1363.498 | 1.9837 | 772.6 | 789 | 1.58 | 5.17 | 3791 | 928.6 |  | 0.5
2018-05-15 11:14 | 3274 | 780.2 | 782.1 | 775.8 | 624.1 | 465.6 | 760.4 | 758.2 | 743 | 597.4 | 333.3 | 781.4 | 16.3 | 790.1 | 782.4 | 733.3 | 718.4 | 583 | 302.8 | 807.6 | 794.3 | 886.1 | 887.6 | 1061.2 | 766.7 | 769.6 | 750.7 | 732.5 | 704.6 | 627.7 | 316.9 |  |  |  |  | 87.8 | 470.2 | 88.6 | 601 | 400.8 | 94 | 445.3 | 88.4 | 814.2 | 309.9 | 249.4 | 96.5 | 454.9 | 407.3 | 87.2 | 84.8 | 79.6 | 69.4 |  |  | 403.9 | 115.1 | 37.6 | 23.7 | 104 | 246.9 | 65.3 | 262.4 | 64.8 | 225.4 | 348.5 | 1.08 | 8.92 | 9.72 | 1221.935 | 1365.158 | 1.9851 | 772.4 | 789.1 | 1.61 | 5.19 | 3792 | 928.6 |  | 0.5
2018-05-15 11:14 | 3275 | 780.4 | 782.3 | 775.6 | 624.2 | 465.9 | 761.1 | 758.7 | 743.3 | 596.9 | 333.2 | 781.7 | 16.3 | 790.1 | 782.4 | 733.3 | 717.1 | 583 | 302.9 | 807.8 | 791.5 | 886 | 873.9 | 1062.1 | 742.8 | 769.8 | 753.8 | 732.7 | 703.4 | 627.7 | 317.7 |  |  |  |  | 87.8 | 470.2 | 88.6 | 600.6 | 400.9 | 94.1 | 445.4 | 88.3 | 803 | 310 | 249.5 | 96.5 | 454.9 | 407.4 | 87.2 | 84.8 | 79.6 | 69.4 |  |  | 403.9 | 115.2 | 37.6 | 23.7 | 104 | 247.1 | 65.3 | 262.5 | 64.8 | 224.6 | 347.9 | 1.01 | 8.76 | 9.53 | 1221.5927 | 1366.4973 | 1.9857 | 772.8 | 789.2 | 1.56 | 5.14 | 3793 | 928.7 |  | 0.5
2018-05-15 11:14 | 3276 | 780 | 781.3 | 775.1 | 624.1 | 465.6 | 762.3 | 760 | 744.4 | 598.7 | 333 | 782.3 | 16.3 | 789.9 | 776 | 733.4 | 719.2 | 583 | 306.3 | 807.8 | 789.3 | 885.7 | 869.7 | 1062.9 | 723.4 | 770.6 | 758.2 | 733 | 709 | 627.9 | 319.5 |  |  |  |  | 87.8 | 470.3 | 88.7 | 599.9 | 401.1 | 94.2 | 445.4 | 88.3 | 801.2 | 310.1 | 249.7 | 96.6 | 455 | 407.5 | 87.2 | 84.7 | 79.6 | 69.4 |  |  | 403.9 | 115.2 | 37.5 | 23.7 | 104 | 247.2 | 65.3 | 262.5 | 64.8 | 223.7 | 347.1 | 1.01 | 8.85 | 9.71 | 1222.7468 | 1366.8292 | 1.9837 | 773.1 | 789.4 | 1.56 | 5.16 | 3794 | 928.7 |  | 0.5
2018-05-15 11:14 | 3277 | 779.4 | 780.5 | 774.2 | 625.3 | 465.8 | 762.5 | 760.7 | 745.7 | 600.1 | 332.8 | 782.5 | 16.4 | 789.9 | 784.3 | 733.5 | 712.7 | 583 | 306.8 | 807.8 | 797.6 | 885.7 | 870.2 | 1063 | 724.9 | 771.1 | 755.2 | 733.3 | 711.3 | 628.1 | 320.6 |  |  |  |  | 87.9 | 470.3 | 88.6 | 600.2 | 401.2 | 94.2 | 445.5 | 88.2 | 805.9 | 310.2 | 249.8 | 96.6 | 455 | 407.6 | 87.2 | 84.7 | 79.7 | 69.4 |  |  | 404 | 115.3 | 37.5 | 23.7 | 104.1 | 247.3 | 65.4 | 262.6 | 64.9 | 223.7 | 347.2 | 1.25 | 8.85 | 9.61 | 1222.7988 | 1368.1926 | 1.9841 | 773.1 | 789.6 | 1.73 | 5.16 | 3795 | 928.8 |  | 0.5
2018-05-15 11:14 | 3278 | 778.8 | 780.4 | 773.8 | 627.6 | 465.7 | 761.8 | 760.3 | 746 | 600 | 332.8 | 783.8 | 16.3 | 790.3 | 785.8 | 733.8 | 715.5 | 583.1 | 305.5 | 808 | 798 | 885.7 | 872 | 1063.3 | 751.8 | 771.2 | 755.7 | 733.5 | 709.9 | 628.4 | 319.2 |  |  |  |  | 88 | 470.4 | 88.6 | 601 | 401.4 | 94.1 | 445.6 | 88.3 | 809.1 | 310.3 | 249.8 | 96.6 | 455.1 | 407.7 | 87.3 | 84.6 | 79.7 | 69.5 |  |  | 404 | 115.3 | 37.5 | 23.7 | 104.1 | 247.5 | 65.4 | 262.7 | 64.9 | 222.2 | 348 | 1.36 | 9.02 | 9.67 | 1202.7385 | 1368.1395 | 1.9835 | 773 | 789.8 | 1.81 | 5.22 | 3796 | 928.8 |  | 0.5
2018-05-15 11:14 | 3279 | 779.9 | 782.1 | 775.3 | 627.8 | 465.9 | 761.5 | 759.8 | 745.9 | 599.4 | 333.2 | 783.6 | 16.4 | 790.4 | 782.8 | 734.1 | 719.8 | 583.2 | 302.7 | 808.3 | 795.6 | 885.2 | 870.4 | 1064.2 | 750.2 | 771.1 | 755.4 | 733.6 | 710.2 | 628.4 | 317.5 |  |  |  |  | 88 | 470.4 | 88.6 | 601.2 | 401.5 | 94 | 445.6 | 88.3 | 800.9 | 310.4 | 249.8 | 96.7 | 455.1 | 407.8 | 87.3 | 84.6 | 79.7 | 69.6 |  |  | 404 | 115.4 | 37.5 | 23.7 | 104.2 | 247.6 | 65.4 | 262.8 | 64.9 | 218.8 | 348.2 | 1.25 | 8.98 | 9.69 | 1211.4946 | 1369.3192 | 1.9842 | 773.4 | 789.9 | 1.73 | 5.21 | 3797 | 928.8 |  | 0.5
2018-05-15 11:14 | 3280 | 780.2 | 782.4 | 776 | 626.4 | 466 | 761.6 | 760.1 | 746.1 | 599.9 | 333.1 | 782.6 | 16.3 | 790.3 | 781.3 | 734.2 | 723.4 | 583.2 | 302.9 | 808.1 | 798.5 | 885.2 | 949.3 | 1064.5 | 725.3 | 771.1 | 754.4 | 733.6 | 711.2 | 628.5 | 317.8 |  |  |  |  | 88.1 | 470.5 | 88.7 | 600.8 | 401.6 | 94 | 445.7 | 88.2 | 800.2 | 310.5 | 249.9 | 96.7 | 455.1 | 407.9 | 87.3 | 84.7 | 79.7 | 69.7 |  |  | 404 | 115.4 | 37.5 | 23.7 | 104.2 | 247.7 | 65.4 | 262.8 | 64.9 | 217.2 | 346.9 | 1.15 | 8.82 | 9.48 | 1291.6263 | 1369.6019 | 1.9849 | 773.4 | 789.8 | 1.66 | 5.15 | 3798 | 928.9 |  | 0.5
2018-05-15 11:14 | 3281 | 779.5 | 781.1 | 775.3 | 625.6 | 465.8 | 761.4 | 759.7 | 745.8 | 599.8 | 333 | 781.4 | 16.3 | 790.3 | 778.4 | 734.2 | 722.6 | 583.3 | 306.2 | 808 | 796 | 886.7 | 936.5 | 1063.3 | 711.5 | 770.9 | 756.6 | 733.6 | 710.6 | 628.5 | 314.9 |  |  |  |  | 88.1 | 470.5 | 88.7 | 600.7 | 401.8 | 94.1 | 445.7 | 88.2 | 797.7 | 310.6 | 250 | 96.7 | 455.1 | 408 | 87.3 | 84.7 | 79.7 | 69.7 |  |  | 404.1 | 115.5 | 37.5 | 23.7 | 104.3 | 247.9 | 65.4 | 262.9 | 64.9 | 215.8 | 344.9 | 1.33 | 8.94 | 9.79 | 1263.3106 | 1369.1443 | 1.983 | 772.6 | 789.7 | 1.78 | 5.18 | 3799 | 928.9 |  | 0.5
2018-05-15 11:14 | 3282 | 779.2 | 780.2 | 774.8 | 625.3 | 465.2 | 761.3 | 759.3 | 746.4 | 598.7 | 332.5 | 781 | 16.3 | 790.1 | 778.9 | 734.2 | 724 | 583.4 | 308.6 | 807.9 | 798.4 | 888.2 | 913.7 | 1061.6 | 704.1 | 771.5 | 759 | 733.8 | 709.3 | 628.5 | 315.1 |  |  |  |  | 88 | 470.6 | 88.7 | 600.6 | 401.9 | 94.2 | 445.8 | 88.3 | 797.5 | 310.7 | 250 | 96.8 | 455.1 | 408.2 | 87.3 | 84.7 | 79.8 | 69.7 |  |  | 404.1 | 115.6 | 37.5 | 23.7 | 104.3 | 248 | 65.4 | 263 | 65 | 216.1 | 344.7 | 1.14 | 8.96 | 9.72 | 1265.7161 | 1368.9 | 1.9838 | 772.2 | 789.8 | 1.65 | 5.19 | 3800 | 929 |  | 0.5
2018-05-15 11:14 | 3283 | 778.7 | 778.7 | 774 | 625.3 | 464.9 | 761.1 | 758.7 | 747.2 | 601 | 332.7 | 782.5 | 16.3 | 790 | 779.9 | 734.3 | 722.9 | 583.6 | 306.8 | 808 | 799.1 | 889.7 | 906.1 | 1060.4 | 699 | 771.9 | 757.3 | 734 | 710.5 | 628.8 | 318.1 |  |  |  |  | 88 | 470.6 | 88.7 | 600.1 | 401.8 | 94.2 | 445.8 | 88.3 | 800.6 | 310.8 | 250.1 | 96.8 | 455.1 | 408.3 | 87.3 | 84.7 | 79.7 | 69.7 |  |  | 404.1 | 115.6 | 37.5 | 23.7 | 104.4 | 248.1 | 65.5 | 263.1 | 65 | 218.3 | 346.1 | 1.1 | 9 | 9.63 | 1280.1216 | 1369.7266 | 1.9833 | 771.9 | 790 | 1.62 | 5.2 | 3801 | 929 |  | 0.5
2018-05-15 11:14 | 3284 | 778 | 778 | 773.5 | 624.9 | 463.6 | 760.4 | 757.9 | 746.2 | 602.6 | 333.1 | 783 | 16.3 | 789.9 | 780.5 | 734.3 | 723 | 583.7 | 306.1 | 808 | 790.4 | 890.3 | 908.4 | 1059.5 | 701.2 | 771.4 | 752.8 | 734 | 712 | 628.9 | 318.1 |  |  |  |  | 88.1 | 470.6 | 88.7 | 599.8 | 401.8 | 94.3 | 445.9 | 88.4 | 789.4 | 310.9 | 250.1 | 96.9 | 455.2 | 408.4 | 87.3 | 84.6 | 79.7 | 69.7 |  |  | 404.2 | 115.7 | 37.5 | 23.7 | 104.4 | 248.2 | 65.5 | 263.2 | 65 | 219.6 | 345.5 | 1.04 | 8.9 | 9.61 | 1274.0256 | 1370.1462 | 1.9841 | 771.4 | 789.8 | 1.57 | 5.17 | 3802 | 929.1 |  | 0.5
2018-05-15 11:14 | 3285 | 777.4 | 777.5 | 772.8 | 623.2 | 462 | 759.7 | 757.5 | 745.5 | 606.3 | 333.5 | 782.3 | 16.4 | 789.6 | 774.7 | 734.4 | 724.7 | 583.9 | 307.6 | 807.7 | 785.1 | 890.8 | 938 | 1059.2 | 699 | 771.7 | 755.6 | 734.1 | 704.8 | 628.9 | 321.1 |  |  |  |  | 88.2 | 470.7 | 88.8 | 599.6 | 401.8 | 94.3 | 445.9 | 88.3 | 785.3 | 311 | 250.1 | 96.9 | 455.2 | 408.5 | 87.4 | 84.6 | 79.7 | 69.7 |  |  | 404.2 | 115.7 | 37.5 | 23.7 | 104.5 | 248.4 | 65.5 | 263.2 | 65 | 219.8 | 344.3 | 0.91 | 8.89 | 9.6 | 1184.5137 | 1369.5279 | 1.9851 | 770.9 | 789.7 | 1.48 | 5.16 | 3803 | 929.1 |  | 0.5
2018-05-15 11:14 | 3286 | 776.6 | 776.5 | 772.3 | 622.8 | 461.5 | 759.3 | 757.5 | 745.8 | 607.6 | 333.7 | 782.6 | 16.3 | 789.4 | 778.9 | 734.5 | 725.4 | 584.1 | 308.3 | 807.4 | 787.9 | 891.2 | 903.1 | 1059.5 | 703.2 | 771.9 | 755.8 | 734.1 | 705.6 | 628.9 | 317.4 |  |  |  |  | 88.3 | 470.8 | 88.8 | 599.3 | 401.9 | 94.3 | 446 | 88.4 | 789.5 | 311.1 | 250.2 | 97 | 455.2 | 408.6 | 87.4 | 84.7 | 79.7 | 69.8 |  |  | 404.2 | 115.8 | 37.5 | 23.7 | 104.5 | 248.5 | 65.5 | 263.3 | 65.1 | 220.3 | 343.7 | 1.23 | 9.16 | 9.69 | 1210.5236 | 1369.6285 | 1.9863 | 770.5 | 789.6 | 1.72 | 5.24 | 3804 | 929.2 |  | 0.5
2018-05-15 11:14 | 3287 | 776.8 | 776.9 | 772.5 | 622.1 | 461 | 758.6 | 756.9 | 745.4 | 608.9 | 333.6 | 783.5 | 16.4 | 789.4 | 781.4 | 734.7 | 728.5 | 584.3 | 305 | 807.5 | 786.9 | 891.8 | 920.4 | 1060.2 | 703.2 | 771.2 | 751.9 | 734.1 | 703.3 | 628.8 | 315.1 |  |  |  |  | 88.3 | 470.8 | 88.8 | 599.6 | 402 | 94.4 | 446.1 | 88.4 | 794.8 | 311.2 | 250.3 | 97 | 455.3 | 408.7 | 87.4 | 84.7 | 79.7 | 69.8 |  |  | 404.3 | 115.9 | 37.5 | 23.7 | 104.6 | 248.6 | 65.5 | 263.4 | 65.1 | 221.8 | 344 | 1.11 | 9.06 | 9.59 | 1194.1484 | 1369.2693 | 1.9842 | 770.5 | 789.4 | 1.63 | 5.21 | 3805 | 929.2 |  | 0.5
2018-05-15 11:14 | 3288 | 778.4 | 778.4 | 773.5 | 622.3 | 461.1 | 758.4 | 756.5 | 745.4 | 607.8 | 333.6 | 783.2 | 16.3 | 790.4 | 792.1 | 734.9 | 712.3 | 584.5 | 307.7 | 807.7 | 797.1 | 892.1 | 886.7 | 1060.5 | 716.6 | 770.6 | 751.5 | 734.1 | 700.9 | 628.6 | 318.8 |  |  |  |  | 88.3 | 470.9 | 88.8 | 600.6 | 402.1 | 94.5 | 446.1 | 88.5 | 789.2 | 311.2 | 250.4 | 97.1 | 455.5 | 408.8 | 87.4 | 84.7 | 79.7 | 69.8 |  |  | 404.3 | 115.9 | 37.4 | 23.7 | 104.6 | 248.8 | 65.6 | 263.5 | 65.1 | 222.8 | 346 | 1.05 | 8.88 | 9.67 | 1150.4644 | 1370.3043 | 1.9843 | 771 | 789.6 | 1.59 | 5.17 | 3806 | 929.3 |  | 0.5
2018-05-15 11:14 | 3289 | 779.9 | 779 | 774 | 622.4 | 461.4 | 756.8 | 755.9 | 744.7 | 609 | 333.8 | 783 | 16.4 | 791 | 789.8 | 735 | 714.4 | 584.4 | 309.5 | 807.7 | 794.7 | 892.5 | 902.7 | 1060.5 | 704.9 | 770.5 | 747.4 | 734.1 | 706.8 | 628.6 | 316.6 |  |  |  |  | 88.3 | 470.9 | 88.9 | 601 | 402.3 | 94.5 | 446.2 | 88.5 | 776.9 | 311.3 | 250.5 | 97.1 | 455.6 | 408.9 | 87.4 | 84.8 | 79.7 | 69.9 |  |  | 404.4 | 116 | 37.4 | 23.7 | 104.7 | 248.9 | 65.6 | 263.6 | 65.2 | 223.4 | 348.9 | 1.09 | 8.86 | 9.64 | 1200.9566 | 1369.7203 | 1.9846 | 770.9 | 789.7 | 1.62 | 5.17 | 3807 | 929.3 |  | 0.5
2018-05-15 11:14 | 3290 | 779.3 | 778.4 | 773.7 | 623.2 | 461.1 | 756.9 | 756.5 | 744.7 | 607.8 | 333.6 | 785.8 | 16.4 | 791.4 | 788.8 | 735 | 711.4 | 584.5 | 306.8 | 807.9 | 796.5 | 893.5 | 896.2 | 1061.2 | 702 | 770.6 | 750.2 | 734.2 | 710.1 | 628.6 | 315.4 |  |  |  |  | 88.2 | 471 | 88.8 | 601.4 | 402.4 | 94.5 | 446.3 | 88.5 | 771.5 | 311.4 | 250.4 | 97.1 | 455.6 | 409 | 87.4 | 84.8 | 79.7 | 70 |  |  | 404.4 | 116 | 37.4 | 23.7 | 104.8 | 249 | 65.6 | 263.7 | 65.2 | 224.8 | 349.2 | 1.23 | 9.04 | 9.71 | 1178.1668 | 1368.6989 | 1.9852 | 771.4 | 790 | 1.72 | 5.23 | 3808 | 929.4 |  | 0.5
2018-05-15 11:14 | 3291 | 779.6 | 778.3 | 773.8 | 622.6 | 460.2 | 758.4 | 758.2 | 744.9 | 605.6 | 333.9 | 786.2 | 16.4 | 791.8 | 789.9 | 735.1 | 713 | 584.6 | 307.7 | 808.4 | 791.4 | 893.3 | 880.3 | 1062.2 | 732.8 | 770.8 | 751.3 | 734.3 | 710.5 | 628.6 | 314.2 |  |  |  |  | 88.2 | 471 | 88.8 | 601.7 | 402.5 | 94.5 | 446.3 | 88.5 | 761.8 | 311.5 | 250.5 | 97.2 | 455.7 | 409.1 | 87.4 | 84.7 | 79.8 | 70.1 |  |  | 404.4 | 116.1 | 37.5 | 23.7 | 104.8 | 249.1 | 65.6 | 263.7 | 65.2 | 224.5 | 347.8 | 1.31 | 9.12 | 9.81 | 1215.7614 | 1369.9349 | 1.9862 | 772.1 | 790.3 | 1.78 | 5.24 | 3809 | 929.4 |  | 0.5
2018-05-15 11:14 | 3292 | 779.8 | 778.5 | 773.6 | 620.6 | 459.7 | 759 | 759 | 745.7 | 603.9 | 334 | 786 | 16.3 | 792.1 | 784.4 | 735.2 | 720.1 | 584.7 | 306.3 | 808.6 | 788.8 | 892.8 | 904.5 | 1063.1 | 711.8 | 771 | 753 | 734.5 | 715.1 | 628.7 | 316.5 |  |  |  |  | 88.2 | 471 | 88.8 | 601.7 | 402.7 | 94.5 | 446.4 | 88.5 | 763.1 | 311.6 | 250.6 | 97.2 | 455.8 | 409.2 | 87.4 | 84.8 | 79.8 | 70.2 |  |  | 404.5 | 116.2 | 37.5 | 23.7 | 104.9 | 249.2 | 65.6 | 263.8 | 65.2 | 223.8 | 348.7 | 1.3 | 9.17 | 9.67 | 1224.0343 | 1369.7097 | 1.9844 | 772.5 | 790.6 | 1.77 | 5.26 | 3810 | 929.4 |  | 0.5
2018-05-15 11:14 | 3293 | 779.8 | 780 | 775.2 | 619.8 | 460.5 | 758.5 | 757.2 | 745.8 | 602 | 334.5 | 785.3 | 16.4 | 792.3 | 784.9 | 735.2 | 720.5 | 584.8 | 307.7 | 808.6 | 788.8 | 893.6 | 920.9 | 1063.2 | 700.4 | 770.8 | 751.5 | 734.6 | 716.2 | 628.9 | 315.6 |  |  |  |  | 88.2 | 471 | 88.8 | 601.6 | 402.8 | 94.6 | 446.5 | 88.5 | 761.7 | 311.6 | 250.6 | 97.3 | 455.8 | 409.3 | 87.4 | 84.8 | 79.8 | 70.2 |  |  | 404.5 | 116.2 | 37.5 | 23.7 | 104.9 | 249.4 | 65.6 | 263.9 | 65.2 | 225.2 | 349.1 | 1.04 | 9.06 | 9.6 | 1186.2204 | 1369.1747 | 1.9824 | 772.2 | 790.6 | 1.58 | 5.23 | 3811 | 929.5 |  | 0.5
2018-05-15 11:14 | 3294 | 779.5 | 779.4 | 776.2 | 619.1 | 461.1 | 758 | 756.7 | 745.9 | 603.4 | 334.7 | 785.3 | 16.4 | 792.3 | 782.5 | 735.2 | 714 | 585 | 308.9 | 808.6 | 790.7 | 894.2 | 905.1 | 1063.7 | 702.2 | 770.7 | 750.9 | 734.7 | 713.5 | 629 | 317.3 |  |  |  |  | 88.1 | 471.1 | 88.9 | 601.4 | 403 | 94.5 | 446.6 | 88.5 | 747.8 | 311.7 | 250.7 | 97.3 | 455.8 | 409.4 | 87.4 | 84.8 | 79.7 | 70.2 |  |  | 404.5 | 116.3 | 37.6 | 23.7 | 105 | 249.5 | 65.7 | 264 | 65.3 | 226 | 348.7 | 1.36 | 9.08 | 9.9 | 1187.3954 | 1369.2708 | 1.9833 | 771.8 | 790.5 | 1.81 | 5.24 | 3812 | 929.5 |  | 0.5
2018-05-15 11:14 | 3295 | 778.8 | 779.3 | 776.3 | 619.2 | 461.4 | 758.9 | 758.7 | 746.2 | 603.3 | 334.2 | 786 | 16.4 | 792.5 | 786.1 | 735.3 | 713.8 | 585.2 | 306.4 | 808.7 | 786.4 | 893.8 | 887.4 | 1064.3 | 702.7 | 770.8 | 751.6 | 734.8 | 712.6 | 629 | 315.4 |  |  |  |  | 88.1 | 471.2 | 88.9 | 601.8 | 403.1 | 94.4 | 446.6 | 88.5 | 736.4 | 311.8 | 250.8 | 97.4 | 455.8 | 409.5 | 87.4 | 84.8 | 79.8 | 70.3 |  |  | 404.6 | 116.3 | 37.6 | 23.7 | 105 | 249.6 | 65.7 | 264.1 | 65.3 | 224.6 | 348.9 | 1.15 | 9.1 | 9.81 | 1187.689 | 1369.8461 | 1.9856 | 772.4 | 790.7 | 1.67 | 5.24 | 3813 | 929.6 |  | 0.5
2018-05-15 11:14 | 3296 | 778.7 | 779.7 | 776.2 | 619.2 | 462.1 | 759.3 | 758.9 | 745.4 | 602.8 | 334.3 | 785.4 | 16.4 | 792.6 | 786.2 | 735.3 | 713.9 | 585.3 | 306.9 | 808.7 | 785.4 | 893.5 | 869 | 1064.1 | 738.1 | 770.8 | 755.3 | 734.8 | 708.1 | 629.1 | 316.5 |  |  |  |  | 88 | 471.2 | 88.8 | 602.4 | 403.3 | 94.4 | 446.7 | 88.6 | 734.9 | 311.9 | 250.8 | 97.4 | 455.8 | 409.6 | 87.4 | 84.8 | 79.8 | 70.3 |  |  | 404.6 | 116.4 | 37.6 | 23.7 | 105 | 249.7 | 65.7 | 264.1 | 65.3 | 222.7 | 351 | 1.07 | 8.93 | 9.61 | 1260.7851 | 1369.2855 | 1.9843 | 772.4 | 790.7 | 1.6 | 5.2 | 3814 | 929.6 |  | 0.5
2018-05-15 11:14 | 3297 | 778.8 | 779.6 | 776.2 | 618.8 | 462.8 | 759.5 | 759.4 | 745.7 | 601.9 | 334.5 | 784.3 | 16.4 | 792.7 | 783.2 | 735.4 | 713.2 | 585.3 | 308.3 | 808.7 | 785.8 | 892.4 | 858.4 | 1063.6 | 726.1 | 771.2 | 753.3 | 734.9 | 709.3 | 629.2 | 316.9 |  |  |  |  | 87.9 | 471.3 | 88.8 | 602.2 | 403.4 | 94.5 | 446.8 | 88.6 | 735.9 | 311.9 | 250.9 | 97.5 | 455.8 | 409.7 | 87.5 | 84.7 | 79.7 | 70.4 |  |  | 404.7 | 116.4 | 37.6 | 23.7 | 105.1 | 249.9 | 65.7 | 264.2 | 65.3 | 222.1 | 351.2 | 1.29 | 8.88 | 9.64 | 1195.5892 | 1369.331 | 1.9827 | 772.3 | 790.9 | 1.76 | 5.19 | 3815 | 929.7 |  | 0.5
2018-05-15 11:14 | 3298 | 779.1 | 779.6 | 777 | 619.4 | 462.3 | 760.1 | 760.4 | 747.1 | 601.2 | 334.5 | 784.2 | 16.4 | 792.8 | 781.3 | 735.4 | 716.8 | 585.3 | 309.5 | 808.6 | 791.2 | 891.9 | 891.4 | 1064.2 | 708.1 | 771.1 | 750.7 | 735 | 711.6 | 629.4 | 315.1 |  |  |  |  | 87.9 | 471.3 | 88.8 | 602 | 403.6 | 94.5 | 446.8 | 88.6 | 730.4 | 312 | 251 | 97.5 | 455.9 | 409.8 | 87.5 | 84.8 | 79.7 | 70.4 |  |  | 404.7 | 116.5 | 37.6 | 23.7 | 105.1 | 250 | 65.7 | 264.3 | 65.4 | 221.3 | 348.9 | 1.14 | 8.93 | 9.74 | 1224.5511 | 1368.6662 | 1.9827 | 772.7 | 790.8 | 1.65 | 5.19 | 3816 | 929.7 |  | 0.5
2018-05-15 11:14 | 3299 | 779.7 | 779.9 | 777.5 | 619.5 | 462.9 | 762 | 761.5 | 748.6 | 601 | 334.5 | 785.1 | 16.4 | 792.7 | 781.9 | 735.5 | 718.2 | 585.1 | 307.7 | 808.5 | 779.4 | 892 | 889.7 | 1065.1 | 714 | 770.8 | 748.2 | 735.1 | 712.7 | 629.3 | 316 |  |  |  |  | 88 | 471.4 | 88.7 | 602.1 | 403.7 | 94.5 | 446.9 | 88.7 | 724.3 | 312.1 | 251.1 | 97.6 | 456 | 409.8 | 87.5 | 84.9 | 79.8 | 70.4 |  |  | 404.8 | 116.6 | 37.5 | 23.7 | 105.2 | 250.1 | 65.7 | 264.4 | 65.4 | 221.3 | 347.9 | 1.11 | 8.92 | 9.75 | 1246.2764 | 1369.3143 | 1.9831 | 773.6 | 790.6 | 1.63 | 5.19 | 3817 | 929.8 |  | 0.5
2018-05-15 11:14 | 3300 | 779.9 | 779.9 | 777.3 | 619.5 | 463.8 | 762.7 | 762 | 749.5 | 601 | 334.6 | 784.8 | 16.4 | 792.8 | 785 | 735.6 | 720.5 | 585.3 | 306.2 | 808.7 | 790.3 | 892 | 897.9 | 1065.3 | 720.9 | 770.4 | 746.5 | 735.3 | 714.8 | 629.3 | 319.4 |  |  |  |  | 88 | 471.4 | 88.7 | 601.9 | 403.9 | 94.6 | 446.9 | 88.7 | 729.4 | 312.1 | 251.1 | 97.6 | 456.1 | 409.9 | 87.4 | 84.9 | 79.8 | 70.5 |  |  | 404.8 | 116.6 | 37.5 | 23.7 | 105.2 | 250.3 | 65.8 | 264.4 | 65.4 | 221.7 | 349.1 | 1.33 | 9.03 | 9.76 | 1235.132 | 1370.0942 | 1.9824 | 773.9 | 790.6 | 1.79 | 5.22 | 3818 | 929.8 |  | 0.5
2018-05-15 11:14 | 3301 | 779.6 | 779.6 | 777.1 | 618.4 | 463.9 | 762.5 | 761.3 | 750.5 | 600.5 | 334.5 | 783.7 | 16.4 | 792.8 | 784.9 | 735.8 | 721.7 | 585.3 | 307.4 | 809.2 | 797.2 | 891.4 | 872.8 | 1065 | 731.3 | 769.8 | 745.3 | 735.6 | 716.9 | 629.3 | 317.5 |  |  |  |  | 87.9 | 471.4 | 88.8 | 601.2 | 404 | 94.7 | 447 | 88.7 | 736.5 | 312.2 | 251.2 | 97.7 | 456.1 | 410 | 87.4 | 84.9 | 79.8 | 70.6 |  |  | 404.8 | 116.7 | 37.5 | 23.7 | 105.3 | 250.4 | 65.8 | 264.5 | 65.4 | 220.9 | 349.3 | 1.03 | 8.91 | 9.72 | 1197.2021 | 1369.9656 | 1.9853 | 773.4 | 790.6 | 1.57 | 5.19 | 3819 | 929.9 |  | 0.5
2018-05-15 11:14 | 3302 | 778.8 | 778.7 | 776.2 | 618.7 | 464.2 | 762.5 | 760.6 | 750.9 | 600.9 | 334.2 | 785 | 16.4 | 792.8 | 787.2 | 735.8 | 719.3 | 585.3 | 308.5 | 809.4 | 806.9 | 891.1 | 891.6 | 1064.9 | 732 | 769.8 | 747.1 | 735.8 | 719.1 | 629.2 | 315.1 |  |  |  |  | 87.9 | 471.5 | 88.8 | 600.9 | 404.1 | 94.8 | 447 | 88.6 | 731.5 | 312.3 | 251.3 | 97.7 | 456.2 | 410.1 | 87.4 | 84.9 | 79.9 | 70.6 |  |  | 404.9 | 116.7 | 37.6 | 23.7 | 105.3 | 250.5 | 65.8 | 264.6 | 65.5 | 221.6 | 347.9 | 1.06 | 8.85 | 9.65 | 1221.532 | 1369.8862 | 1.9832 | 773.1 | 790.7 | 1.6 | 5.17 | 3820 | 929.9 |  | 0.5
2018-05-15 11:14 | 3303 | 778.9 | 778.1 | 775.7 | 619.2 | 464.4 | 762.8 | 760.8 | 751 | 600.7 | 334.3 | 786.5 | 16.4 | 793 | 790.2 | 735.9 | 722.5 | 585.4 | 308.1 | 809.7 | 804.9 | 891.4 | 888 | 1065.6 | 747.8 | 769.8 | 745.8 | 736 | 718.7 | 629.2 | 319.2 |  |  |  |  | 88.1 | 471.5 | 88.7 | 601 | 404.3 | 94.7 | 447.1 | 88.7 | 727.2 | 312.3 | 251.3 | 97.8 | 456.2 | 410.2 | 87.4 | 84.9 | 79.9 | 70.6 |  |  | 404.9 | 116.8 | 37.6 | 23.7 | 105.4 | 250.6 | 65.8 | 264.7 | 65.5 | 220.8 | 346.9 | 1.29 | 9.19 | 9.76 | 1227.0439 | 1370.2376 | 1.9851 | 773.4 | 790.8 | 1.76 | 5.26 | 3821 | 930 |  | 0.5
2018-05-15 11:14 | 3304 | 779.3 | 778 | 774.7 | 619.8 | 464.8 | 762.5 | 761 | 750.4 | 600.2 | 334.5 | 785.2 | 16.4 | 793 | 778.9 | 736 | 722 | 585.6 | 304.4 | 809.7 | 789.8 | 890.7 | 867 | 1066.3 | 742.8 | 770 | 749.4 | 736.1 | 716.8 | 629.3 | 321.8 |  |  |  |  | 88.1 | 471.5 | 88.7 | 601.7 | 404.5 | 94.5 | 447.2 | 88.7 | 726.3 | 312.4 | 251.4 | 97.8 | 456.3 | 410.3 | 87.4 | 84.9 | 79.9 | 70.7 |  |  | 404.9 | 116.8 | 37.6 | 23.7 | 105.4 | 250.8 | 65.8 | 264.8 | 65.5 | 219.3 | 346.6 | 1.06 | 8.97 | 9.77 | 1198.8348 | 1370.5568 | 1.9843 | 773.2 | 790.9 | 1.6 | 5.2 | 3822 | 930 |  | 0.5
2018-05-15 11:14 | 3305 | 780.2 | 778.9 | 775.1 | 620.9 | 465.1 | 762.1 | 761.3 | 750 | 601.4 | 334.2 | 783.3 | 16.4 | 792.7 | 779.2 | 736 | 722.2 | 585.7 | 305.5 | 809.4 | 785.7 | 889.9 | 911 | 1066.4 | 751.3 | 770.2 | 751.8 | 736.1 | 703.2 | 629.3 | 319.9 |  |  |  |  | 88 | 471.5 | 88.7 | 602.4 | 404.6 | 94.4 | 447.2 | 88.7 | 722.9 | 312.5 | 251.4 | 97.9 | 456.3 | 410.4 | 87.4 | 84.8 | 79.9 | 70.7 |  |  | 405 | 116.9 | 37.6 | 23.7 | 105.4 | 250.9 | 65.8 | 264.8 | 65.5 | 219.6 | 347.1 | 1.12 | 8.84 | 9.44 | 1213.4835 | 1369.6177 | 1.9829 | 773.1 | 790.8 | 1.64 | 5.16 | 3823 | 930 |  | 0.5
2018-05-15 11:14 | 3306 | 780.8 | 778.9 | 775.6 | 621 | 465.1 | 762.3 | 760.9 | 749.9 | 604.8 | 334.7 | 783.6 | 16.4 | 792.4 | 778.8 | 736 | 721.7 | 585.8 | 308.9 | 809.3 | 802.4 | 890.8 | 913.2 | 1065.9 | 754.6 | 770.5 | 750.8 | 736.2 | 700.6 | 629.3 | 317.5 |  |  |  |  | 88.1 | 471.6 | 88.7 | 602.2 | 404.8 | 94.3 | 447.3 | 88.7 | 720.1 | 312.5 | 251.4 | 97.9 | 456.3 | 410.5 | 87.4 | 84.8 | 79.9 | 70.7 |  |  | 405 | 116.9 | 37.6 | 23.7 | 105.5 | 251 | 65.9 | 264.9 | 65.5 | 218.6 | 347 | 1.06 | 8.88 | 9.47 | 1252.1928 | 1369.1696 | 1.983 | 773.3 | 790.7 | 1.59 | 5.17 | 3824 | 930.1 |  | 0.5
2018-05-15 11:14 | 3307 | 780.1 | 778.4 | 775.2 | 622 | 465.3 | 762.6 | 761.1 | 750.6 | 604.8 | 334.4 | 783.2 | 16.4 | 792.2 | 778.8 | 735.9 | 720.5 | 586 | 310.6 | 809.4 | 795.1 | 891.1 | 892.5 | 1066 | 752.1 | 771.5 | 754.5 | 736.3 | 709.6 | 629.4 | 315.6 |  |  |  |  | 88.2 | 471.6 | 88.7 | 601.9 | 404.9 | 94.4 | 447.4 | 88.6 | 731.2 | 312.6 | 251.6 | 97.9 | 456.3 | 410.6 | 87.4 | 84.8 | 79.9 | 70.7 |  |  | 405 | 117 | 37.6 | 23.7 | 105.6 | 251.1 | 65.9 | 265 | 65.6 | 217.9 | 347.1 | 1.18 | 8.98 | 9.67 | 1302.2691 | 1369.8916 | 1.9832 | 773.1 | 791 | 1.68 | 5.2 | 3825 | 930.1 |  | 0.5
2018-05-15 11:14 | 3308 | 780.5 | 779.2 | 775.6 | 621.7 | 465.3 | 762.2 | 760.9 | 750.1 | 607.7 | 334.5 | 783.4 | 16.4 | 792.2 | 784.8 | 736 | 721.6 | 586.1 | 309.3 | 809.3 | 793.1 | 890.5 | 844.5 | 1066.2 | 752.3 | 771.2 | 750 | 736.4 | 710.2 | 629.3 | 316.6 |  |  |  |  | 88.2 | 471.7 | 88.7 | 602.1 | 405.1 | 94.5 | 447.4 | 88.7 | 741 | 312.7 | 251.7 | 98 | 456.3 | 410.7 | 87.4 | 84.8 | 80 | 70.8 |  |  | 405.1 | 117.1 | 37.6 | 23.8 | 105.6 | 251.2 | 65.9 | 265.1 | 65.6 | 219.4 | 347 | 1.25 | 8.87 | 9.56 | 1257.7859 | 1369.3432 | 1.9847 | 773.2 | 790.9 | 1.73 | 5.17 | 3826 | 930.2 |  | 0.5
2018-05-15 11:14 | 3309 | 781.7 | 780.8 | 776.1 | 620.3 | 465.3 | 761.8 | 760.9 | 748.8 | 608.6 | 334.6 | 783.5 | 16.4 | 792.3 | 784.1 | 736 | 720 | 586.1 | 307.3 | 809.2 | 791.9 | 889 | 865.9 | 1066.2 | 726.3 | 771.3 | 751.5 | 736.5 | 710.3 | 629.4 | 318.2 |  |  |  |  | 88.1 | 471.8 | 88.7 | 602.2 | 405.2 | 94.6 | 447.5 | 88.7 | 741.6 | 312.8 | 251.9 | 98 | 456.3 | 410.8 | 87.4 | 84.8 | 80 | 70.8 |  |  | 405.1 | 117.1 | 37.6 | 23.8 | 105.7 | 251.3 | 65.9 | 265.2 | 65.6 | 221.2 | 348.2 | 1.1 | 8.74 | 9.67 | 1166.8951 | 1370.3883 | 1.9837 | 773.7 | 790.9 | 1.62 | 5.13 | 3827 | 930.2 |  | 0.5
2018-05-15 11:14 | 3310 | 782 | 781.2 | 775.9 | 619.2 | 464.8 | 761.4 | 761 | 748.5 | 609 | 334.8 | 784.5 | 16.4 | 792.3 | 786.8 | 736 | 722.2 | 586.1 | 307.1 | 809 | 792.9 | 890 | 932.9 | 1066.5 | 711.3 | 771.6 | 754.4 | 736.7 | 715.6 | 629.6 | 318.8 |  |  |  |  | 88.1 | 471.8 | 88.7 | 602.3 | 405.4 | 94.6 | 447.6 | 88.6 | 742.3 | 312.9 | 251.9 | 98 | 456.3 | 410.9 | 87.4 | 84.8 | 80 | 70.8 |  |  | 405.2 | 117.2 | 37.6 | 23.8 | 105.7 | 251.4 | 65.9 | 265.3 | 65.6 | 222 | 349 | 1.23 | 8.91 | 9.54 | 1183.0135 | 1370.3196 | 1.9842 | 774 | 791 | 1.72 | 5.19 | 3828 | 930.3 |  | 0.5
2018-05-15 11:14 | 3311 | 782.1 | 781.6 | 776 | 618.9 | 464.7 | 762.2 | 761.9 | 748.8 | 607.8 | 334.9 | 784.9 | 16.4 | 792.5 | 785 | 736 | 719.1 | 586.2 | 306.5 | 809.1 | 785.7 | 890.2 | 900 | 1067.6 | 716.4 | 771.8 | 749 | 736.7 | 711.2 | 629.5 | 319.2 |  |  |  |  | 88.1 | 471.9 | 88.8 | 602.6 | 405.5 | 94.6 | 447.6 | 88.6 | 745.3 | 312.9 | 251.9 | 98.1 | 456.3 | 411 | 87.3 | 84.8 | 80 | 70.8 |  |  | 405.2 | 117.2 | 37.7 | 23.8 | 105.8 | 251.5 | 66 | 265.3 | 65.7 | 222.6 | 349.2 | 1.09 | 8.84 | 9.49 | 1169.812 | 1369.8516 | 1.9845 | 774.5 | 791.1 | 1.62 | 5.17 | 3829 | 930.3 |  | 0.5
2018-05-15 11:14 | 3312 | 782.5 | 782.2 | 776.3 | 618.8 | 465.2 | 761.6 | 761.6 | 748.7 | 606.9 | 334.6 | 785.5 | 16.4 | 792.5 | 784.7 | 736.1 | 721.1 | 586.2 | 304.1 | 809 | 787.9 | 889.7 | 896.9 | 1068.4 | 708.6 | 771.2 | 745.5 | 736.7 | 710.8 | 629.4 | 318.8 |  |  |  |  | 88.2 | 471.9 | 88.7 | 603.2 | 405.7 | 94.5 | 447.7 | 88.6 | 751.4 | 313 | 252 | 98.1 | 456.3 | 411.1 | 87.3 | 84.8 | 80 | 70.7 |  |  | 405.2 | 117.3 | 37.7 | 23.8 | 105.9 | 251.7 | 66 | 265.4 | 65.7 | 223.8 | 350.2 | 1.13 | 9.01 | 9.59 | 1211.7818 | 1369.9334 | 1.9846 | 774.7 | 790.9 | 1.65 | 5.22 | 3830 | 930.4 |  | 0.5
2018-05-15 11:14 | 3313 | 782.3 | 782.8 | 777 | 618.8 | 466.1 | 761.8 | 761.5 | 748.9 | 605.5 | 334.5 | 784 | 16.4 | 792.4 | 780.1 | 736.2 | 719.8 | 586.1 | 303.1 | 808.9 | 790.1 | 889 | 884 | 1069.1 | 715 | 771.4 | 751.3 | 736.7 | 711.4 | 629.6 | 321.5 |  |  |  |  | 88.1 | 472 | 88.7 | 603.2 | 405.8 | 94.5 | 447.7 | 88.6 | 756.7 | 313.1 | 252.2 | 98.2 | 456.4 | 411.2 | 87.4 | 84.9 | 80 | 70.8 |  |  | 405.3 | 117.3 | 37.7 | 23.8 | 105.9 | 251.8 | 66 | 265.5 | 65.7 | 225.2 | 351 | 1.2 | 9.06 | 9.69 | 1231.6508 | 1370.7808 | 1.9848 | 774.5 | 790.9 | 1.7 | 5.24 | 3831 | 930.4 |  | 0.5
2018-05-15 11:14 | 3314 | 780.8 | 781.5 | 776.3 | 618.6 | 466.2 | 762 | 761.2 | 749.3 | 604.5 | 334.3 | 783.8 | 16.4 | 792.2 | 781.3 | 736.1 | 719.8 | 586.1 | 305.7 | 808.5 | 787.9 | 888.5 | 896.2 | 1068.9 | 727.1 | 771.5 | 753.1 | 736.8 | 714.8 | 629.7 | 320.9 |  |  |  |  | 88.1 | 472 | 88.7 | 603.2 | 406 | 94.5 | 447.8 | 88.6 | 764.3 | 313.2 | 252.3 | 98.2 | 456.5 | 411.3 | 87.4 | 84.9 | 80 | 70.9 |  |  | 405.3 | 117.4 | 37.7 | 23.8 | 106 | 251.9 | 66 | 265.5 | 65.7 | 226.6 | 352.6 | 1.21 | 8.92 | 9.68 | 1227.8086 | 1369.934 | 1.982 | 773.9 | 790.7 | 1.71 | 5.21 | 3832 | 930.5 |  | 0.5
2018-05-15 11:14 | 3315 | 781.6 | 781.5 | 775.7 | 618.8 | 466.3 | 762.3 | 761.1 | 749.9 | 603.1 | 334.5 | 782.6 | 16.4 | 791.9 | 776.8 | 736.2 | 721.3 | 586.3 | 305.5 | 808.1 | 783.8 | 887.3 | 878.9 | 1068.2 | 732.1 | 771.6 | 753.9 | 736.8 | 715.3 | 629.7 | 318.5 |  |  |  |  | 88.1 | 472 | 88.8 | 603 | 406.1 | 94.5 | 447.9 | 88.6 | 764.1 | 313.3 | 252.5 | 98.2 | 456.5 | 411.4 | 87.4 | 84.9 | 79.9 | 70.9 |  |  | 405.3 | 117.5 | 37.7 | 23.8 | 106 | 252 | 66 | 265.6 | 65.7 | 227 | 351.9 | 1.17 | 8.84 | 9.62 | 1166.2469 | 1370.8351 | 1.9831 | 773.8 | 790.6 | 1.69 | 5.18 | 3833 | 930.5 |  | 0.5
2018-05-15 11:14 | 3316 | 781.6 | 781 | 775.7 | 619 | 466 | 761.3 | 760.1 | 748.9 | 602.5 | 334.5 | 781.4 | 16.4 | 791.6 | 774.5 | 736.3 | 722.9 | 586.5 | 303.6 | 807.6 | 782.6 | 885.6 | 852.3 | 1067.5 | 726.5 | 771.4 | 752 | 736.8 | 711.4 | 629.5 | 317 |  |  |  |  | 88.2 | 472.1 | 88.9 | 602.4 | 406.3 | 94.5 | 447.9 | 88.7 | 755 | 313.4 | 252.5 | 98.3 | 456.6 | 411.5 | 87.4 | 84.9 | 79.9 | 71 |  |  | 405.4 | 117.5 | 37.7 | 23.8 | 106 | 252.1 | 66 | 265.7 | 65.8 | 227.6 | 349.4 | 1.17 | 8.88 | 9.54 | 1229.5098 | 1369.8271 | 1.9822 | 773.1 | 790.2 | 1.69 | 5.18 | 3834 | 930.6 |  | 0.5
2018-05-15 11:14 | 3317 | 781.8 | 780.8 | 775.4 | 619.9 | 465.6 | 761.2 | 759.7 | 748.5 | 603.8 | 335 | 783.1 | 16.4 | 791.5 | 777.3 | 736.4 | 724 | 586.5 | 301.6 | 807.3 | 776.8 | 885 | 850.1 | 1067.9 | 727.9 | 771.4 | 750.6 | 736.8 | 710.1 | 629.4 | 317.1 |  |  |  |  | 88.2 | 472.1 | 88.8 | 603.1 | 406.4 | 94.5 | 448 | 88.6 | 745.5 | 313.5 | 252.4 | 98.3 | 456.6 | 411.6 | 87.4 | 85 | 79.9 | 71.1 |  |  | 405.4 | 117.6 | 37.7 | 23.8 | 106.1 | 252.2 | 66.1 | 265.8 | 65.8 | 226.9 | 348.8 | 1.22 | 9.21 | 9.79 | 1184.1082 | 1369.9242 | 1.9838 | 773.3 | 790.1 | 1.72 | 5.27 | 3835 | 930.6 |  | 0.5
2018-05-15 11:14 | 3318 | 783 | 781.9 | 776.2 | 620.2 | 466 | 762.3 | 760.7 | 749.1 | 604.1 | 335.4 | 784.1 | 16.4 | 791.6 | 776.3 | 736.6 | 724.5 | 586.4 | 307.2 | 807.5 | 793.4 | 884 | 835.5 | 1068.3 | 731.4 | 771.6 | 752.1 | 736.9 | 708.7 | 629.7 | 318.2 |  |  |  |  | 88.1 | 472.2 | 88.8 | 604 | 406.6 | 94.5 | 448 | 88.6 | 733.6 | 313.6 | 252.4 | 98.4 | 456.7 | 411.7 | 87.4 | 85 | 79.9 | 71.1 |  |  | 405.5 | 117.7 | 37.7 | 23.8 | 106.1 | 252.3 | 66.1 | 265.9 | 65.8 | 226.1 | 349.9 | 1.05 | 9.07 | 9.59 | 1218.8742 | 1370.2764 | 1.9845 | 774.4 | 790.2 | 1.59 | 5.24 | 3836 | 930.6 |  | 0.5
2018-05-15 11:14 | 3319 | 783.4 | 782.1 | 776.7 | 620.2 | 465.5 | 762.7 | 761.8 | 749.7 | 603.6 | 335.8 | 785.7 | 16.4 | 791.7 | 780 | 736.7 | 723.5 | 586.7 | 307.1 | 808.2 | 799.7 | 883 | 804.4 | 1068.4 | 722 | 772.4 | 759.1 | 737.1 | 710.1 | 629.6 | 320.1 |  |  |  |  | 88.1 | 472.2 | 88.8 | 603.8 | 406.7 | 94.4 | 448.1 | 88.7 | 726.1 | 313.7 | 252.5 | 98.4 | 456.9 | 411.8 | 87.3 | 85 | 79.9 | 71.2 |  |  | 405.5 | 117.7 | 37.7 | 23.8 | 106.1 | 252.4 | 66.1 | 266 | 65.8 | 226.9 | 350.7 | 1.42 | 9.24 | 9.88 | 1239.8588 | 1370.8135 | 1.9843 | 775.2 | 790.8 | 1.85 | 5.29 | 3837 | 930.7 |  | 0.5
2018-05-15 11:14 | 3320 | 783.1 | 780.4 | 775.8 | 620.4 | 465 | 763.8 | 763.7 | 751.3 | 602.8 | 336.4 | 786 | 16.4 | 791.6 | 778.6 | 736.7 | 715.7 | 586.8 | 307.8 | 808.5 | 797.1 | 881.9 | 831.7 | 1068.7 | 720.8 | 773.5 | 762.2 | 737.5 | 713.5 | 629.7 | 318.4 |  |  |  |  | 88.1 | 472.3 | 88.8 | 603.4 | 406.9 | 94.4 | 448.1 | 88.6 | 729.5 | 313.8 | 252.7 | 98.5 | 457 | 411.9 | 87.4 | 85 | 79.9 | 71.3 |  |  | 405.5 | 117.8 | 37.7 | 23.8 | 106.1 | 252.5 | 66.1 | 266.1 | 65.9 | 226.5 | 350.5 | 1.09 | 8.96 | 9.6 | 1260.3989 | 1370.5007 | 1.9832 | 775.4 | 791.2 | 1.63 | 5.21 | 3838 | 930.7 |  | 0.5
2018-05-15 11:14 | 3321 | 782 | 779.5 | 775.4 | 621.8 | 464.7 | 763.8 | 763.2 | 751.7 | 601.6 | 336.1 | 786.9 | 16.4 | 791.6 | 779.8 | 736.8 | 712.8 | 587 | 310 | 808.5 | 792.8 | 880.7 | 867.8 | 1068.8 | 711.7 | 773.9 | 758.7 | 737.8 | 717.9 | 629.8 | 317.7 |  |  |  |  | 88.1 | 472.3 | 88.8 | 603.5 | 407 | 94.5 | 448.2 | 88.6 | 730.7 | 313.8 | 252.8 | 98.5 | 457.2 | 412 | 87.4 | 85 | 79.9 | 71.3 |  |  | 405.5 | 117.8 | 37.7 | 23.8 | 106.2 | 252.6 | 66.1 | 266.2 | 65.9 | 225.6 | 350.8 | 1.13 | 9.04 | 9.58 | 1293.797 | 1369.9425 | 1.9835 | 775.1 | 791.3 | 1.65 | 5.24 | 3839 | 930.8 |  | 0.5
2018-05-15 11:14 | 3322 | 782.2 | 780.3 | 775.2 | 622.5 | 464.2 | 763.4 | 762.3 | 750.9 | 604.9 | 336.1 | 786.4 | 16.4 | 791.7 | 777.6 | 736.9 | 719.7 | 587.2 | 309.4 | 808.7 | 789.8 | 879.7 | 861.5 | 1069.1 | 721.6 | 773.9 | 758 | 737.9 | 712 | 629.7 | 317.8 |  |  |  |  | 88.2 | 472.3 | 88.8 | 603.6 | 407.2 | 94.5 | 448.3 | 88.6 | 725.4 | 313.9 | 252.9 | 98.5 | 457.3 | 412.1 | 87.4 | 85 | 79.9 | 71.4 |  |  | 405.6 | 117.9 | 37.7 | 23.8 | 106.2 | 252.7 | 66.1 | 266.2 | 65.9 | 225.7 | 350.4 | 1.02 | 9.05 | 9.64 | 1295.7267 | 1369.9655 | 1.9844 | 775 | 791.4 | 1.57 | 5.24 | 3840 | 930.8 |  | 0.5
2018-05-15 11:14 | 3323 | 782.1 | 780.3 | 774.9 | 623.5 | 464.2 | 763.9 | 761.8 | 750.2 | 605.2 | 336.5 | 786.1 | 16.4 | 791.9 | 782.5 | 736.9 | 720.9 | 587.1 | 307.7 | 808.8 | 791 | 879.3 | 863.7 | 1069.7 | 720.3 | 773.4 | 751.4 | 737.9 | 709.6 | 629.7 | 315.8 |  |  |  |  | 88.2 | 472.4 | 88.9 | 603.4 | 407.3 | 94.5 | 448.3 | 88.6 | 730.3 | 314 | 253 | 98.6 | 457.4 | 412.1 | 87.4 | 85 | 79.9 | 71.4 |  |  | 405.6 | 117.9 | 37.7 | 23.8 | 106.2 | 252.9 | 66.2 | 266.3 | 65.9 | 225.8 | 350.1 | 1.19 | 9.16 | 9.78 | 1311.412 | 1369.7747 | 1.9831 | 774.8 | 791.4 | 1.7 | 5.27 | 3841 | 930.9 |  | 0.5
2018-05-15 11:14 | 3324 | 782.6 | 781 | 775.2 | 624.1 | 464.3 | 763.5 | 761.3 | 749.6 | 602.8 | 336.6 | 785.9 | 16.4 | 792 | 783.7 | 737 | 721 | 587.1 | 306.8 | 808.4 | 790.7 | 878.9 | 860.4 | 1070.4 | 717.8 | 772.9 | 748.4 | 737.7 | 712.5 | 629.7 | 310.1 |  |  |  |  | 88.2 | 472.5 | 88.9 | 603.3 | 407.5 | 94.5 | 448.4 | 88.6 | 748.7 | 314.1 | 253.1 | 98.6 | 457.6 | 412.2 | 87.4 | 85 | 79.9 | 71.5 |  |  | 405.6 | 118 | 37.8 | 23.8 | 106.3 | 253 | 66.2 | 266.4 | 66 | 227.6 | 351.9 | 1.3 | 9.12 | 9.66 | 1308.9075 | 1369.0244 | 1.9844 | 774.9 | 791.1 | 1.78 | 5.26 | 3842 | 930.9 |  | 0.5
2018-05-15 11:14 | 3325 | 784.8 | 782.6 | 775.6 | 626.6 | 464.6 | 763 | 760.1 | 748.8 | 601.5 | 336.8 | 785.8 | 16.4 | 792.2 | 780.8 | 737.2 | 723.9 | 587.3 | 305.9 | 808.3 | 785.5 | 878.7 | 871.9 | 1071.6 | 710.3 | 772.8 | 755.8 | 737.8 | 715.2 | 629.6 | 306.4 |  |  |  |  | 88.2 | 472.5 | 88.9 | 603.6 | 407.6 | 94.5 | 448.4 | 88.7 | 759.8 | 314.2 | 253.1 | 98.7 | 457.7 | 412.3 | 87.4 | 85 | 79.9 | 71.5 |  |  | 405.7 | 118.1 | 37.8 | 23.8 | 106.3 | 253.1 | 66.2 | 266.4 | 66 | 228.8 | 353.9 | 1.17 | 9 | 9.76 | 1312.2081 | 1370.2799 | 1.9833 | 775.3 | 791.1 | 1.69 | 5.23 | 3843 | 931 |  | 0.5
2018-05-15 11:14 | 3326 | 786.1 | 783.8 | 776 | 626.4 | 464.9 | 762.5 | 760.1 | 749 | 599.7 | 337.2 | 784.7 | 16.4 | 792.4 | 777.6 | 737.4 | 724.6 | 587.4 | 305.4 | 808.3 | 789.1 | 878.3 | 863.8 | 1072.5 | 705.9 | 773.1 | 756.7 | 737.8 | 718.6 | 629.5 | 306.1 |  |  |  |  | 88.1 | 472.5 | 88.8 | 603.9 | 407.8 | 94.5 | 448.5 | 88.7 | 754 | 314.3 | 253.2 | 98.7 | 457.8 | 412.4 | 87.5 | 85 | 79.8 | 71.6 |  |  | 405.7 | 118.1 | 37.8 | 23.8 | 106.4 | 253.2 | 66.2 | 266.5 | 66 | 227.6 | 355.6 | 1.14 | 8.93 | 9.74 | 1338.0479 | 1370.0134 | 1.9845 | 775.5 | 791.3 | 1.67 | 5.22 | 3844 | 931 |  | 0.5
2018-05-15 11:14 | 3327 | 785.1 | 783.4 | 776.8 | 626.2 | 464.7 | 762.2 | 760.3 | 749.6 | 598.6 | 337.8 | 784.1 | 16.4 | 792.5 | 779 | 737.6 | 721.6 | 587.6 | 304.1 | 808.1 | 785.6 | 877.7 | 848 | 1073.8 | 721.3 | 772.9 | 751.4 | 737.9 | 717.2 | 629.6 | 309.5 |  |  |  |  | 88.1 | 472.6 | 88.8 | 604.3 | 407.9 | 94.6 | 448.6 | 88.6 | 742.7 | 314.4 | 253.3 | 98.8 | 457.9 | 412.5 | 87.4 | 85 | 79.8 | 71.5 |  |  | 405.7 | 118.2 | 37.8 | 23.8 | 106.4 | 253.3 | 66.2 | 266.6 | 66.1 | 226.6 | 355.7 | 1.07 | 9.07 | 9.71 | 1302.7102 | 1370.2753 | 1.9838 | 775 | 791.1 | 1.61 | 5.26 | 3845 | 931.1 |  | 0.5
2018-05-15 11:14 | 3328 | 784.2 | 782.9 | 777.3 | 626.5 | 465.1 | 762.1 | 760.1 | 749.1 | 597.8 | 338.4 | 782.8 | 16.4 | 792.5 | 778.8 | 737.7 | 721.4 | 587.9 | 306.4 | 807.8 | 771.7 | 877.2 | 843.4 | 1074.4 | 713.6 | 772.6 | 751.4 | 738 | 717.5 | 629.8 | 313.6 |  |  |  |  | 88.1 | 472.6 | 88.8 | 605 | 408.1 | 94.7 | 448.7 | 88.6 | 745.7 | 314.5 | 253.4 | 98.8 | 458 | 412.6 | 87.4 | 85 | 79.7 | 71.6 |  |  | 405.8 | 118.2 | 37.9 | 23.8 | 106.4 | 253.5 | 66.3 | 266.7 | 66.1 | 226.7 | 354.5 | 1.17 | 9.02 | 9.68 | 1308.8388 | 1371.5357 | 1.9843 | 774.4 | 791 | 1.69 | 5.24 | 3846 | 931.1 |  | 0.5
2018-05-15 11:15 | 3329 | 783.9 | 781.9 | 777.5 | 626.4 | 465.2 | 762.1 | 760.4 | 748.8 | 596.9 | 339.1 | 783 | 16.4 | 792.4 | 780.7 | 737.7 | 721.4 | 588 | 307.1 | 807.7 | 782.2 | 877.6 | 865.6 | 1073.8 | 735.3 | 772.5 | 752.8 | 737.9 | 716.5 | 630.1 | 318.6 |  |  |  |  | 88.1 | 472.7 | 88.8 | 605.2 | 408.2 | 94.8 | 448.7 | 88.6 | 750.3 | 314.6 | 253.6 | 98.9 | 458 | 412.7 | 87.4 | 85 | 79.7 | 71.6 |  |  | 405.8 | 118.3 | 37.9 | 23.8 | 106.5 | 253.6 | 66.3 | 266.8 | 66.1 | 227.5 | 353.8 | 1.19 | 9.06 | 9.88 | 1302.5592 | 1371.9608 | 1.9831 | 774.3 | 790.9 | 1.7 | 5.25 | 3847 | 931.1 |  | 0.5
2018-05-15 11:15 | 3330 | 783.6 | 781.4 | 777 | 627.9 | 465.9 | 762.2 | 760.9 | 748.9 | 596 | 340.1 | 781.8 | 16.4 | 792.4 | 778.8 | 737.8 | 721.7 | 588.1 | 305.3 | 807.6 | 776.6 | 877.7 | 865.3 | 1072.3 | 735.3 | 773.2 | 759.6 | 737.9 | 713.2 | 630.3 | 318 |  |  |  |  | 88.1 | 472.7 | 88.8 | 605.1 | 408.4 | 94.8 | 448.8 | 88.7 | 750.3 | 314.6 | 253.6 | 98.9 | 458.1 | 412.8 | 87.4 | 85 | 79.8 | 71.6 |  |  | 405.8 | 118.4 | 37.9 | 23.8 | 106.5 | 253.7 | 66.3 | 266.8 | 66.1 | 228.8 | 352.7 | 1.25 | 8.9 | 9.68 | 1294.2601 | 1372.9704 | 1.9842 | 774 | 791 | 1.75 | 5.2 | 3848 | 931.2 |  | 0.5
2018-05-15 11:15 | 3331 | 784.6 | 781.5 | 776.5 | 627.9 | 466.1 | 761.6 | 760.2 | 748.4 | 596.9 | 340.3 | 780.7 | 16.4 | 792.4 | 782.8 | 737.8 | 725.4 | 588.1 | 300.7 | 807.3 | 784 | 878 | 889.5 | 1071.4 | 730.6 | 773 | 754.8 | 737.9 | 714.6 | 630.3 | 317.3 |  |  |  |  | 88.2 | 472.7 | 88.8 | 605.1 | 408.6 | 94.7 | 448.8 | 88.7 | 752 | 314.7 | 253.7 | 98.9 | 458.1 | 412.9 | 87.4 | 84.9 | 79.8 | 71.7 |  |  | 405.9 | 118.4 | 38 | 23.8 | 106.6 | 253.8 | 66.3 | 266.9 | 66.2 | 229.6 | 352.7 | 1.15 | 9 | 9.79 | 1258.1033 | 1372.3918 | 1.9837 | 773.7 | 790.9 | 1.68 | 5.23 | 3849 | 931.2 |  | 0.5
2018-05-15 11:15 | 3332 | 784.9 | 781.9 | 776.1 | 628.9 | 466.4 | 761.4 | 759.6 | 747.7 | 596.8 | 340.2 | 781.2 | 16.4 | 792.6 | 784.9 | 737.8 | 723.4 | 588 | 301.5 | 807.3 | 782.4 | 878.7 | 902.7 | 1071.5 | 721.3 | 772.5 | 750.3 | 737.8 | 716.2 | 630.3 | 319.3 |  |  |  |  | 88.2 | 472.8 | 88.8 | 605 | 408.7 | 94.8 | 448.9 | 88.6 | 759.9 | 314.8 | 253.8 | 99 | 458.1 | 413 | 87.4 | 84.9 | 79.8 | 71.7 |  |  | 405.9 | 118.5 | 38 | 23.8 | 106.6 | 253.9 | 66.3 | 267 | 66.2 | 228.2 | 353.7 | 1.07 | 8.99 | 9.62 | 1273.8854 | 1372.1712 | 1.9815 | 773.8 | 790.8 | 1.61 | 5.23 | 3850 | 931.3 |  | 0.5
2018-05-15 11:15 | 3333 | 784.8 | 782.3 | 775.8 | 628.6 | 467.2 | 761.5 | 759.3 | 747.3 | 597.3 | 340.4 | 782.2 | 16.4 | 792.9 | 785.2 | 737.7 | 724.9 | 587.9 | 301.8 | 807.4 | 787.7 | 879.3 | 929 | 1071.4 | 739 | 771.8 | 748.8 | 737.6 | 715.9 | 630 | 317.7 |  |  |  |  | 88.2 | 472.8 | 88.8 | 605.3 | 408.9 | 94.9 | 449 | 88.6 | 759.6 | 314.9 | 254 | 99 | 458.1 | 413 | 87.5 | 84.9 | 79.9 | 71.7 |  |  | 405.9 | 118.5 | 38 | 23.8 | 106.7 | 254 | 66.3 | 267.1 | 66.2 | 228.1 | 352.4 | 1.09 | 8.96 | 9.72 | 1243.6187 | 1372.8423 | 1.9846 | 774 | 790.7 | 1.63 | 5.22 | 3851 | 931.3 |  | 0.5
2018-05-15 11:15 | 3334 | 784.2 | 782.2 | 775.3 | 628.7 | 467.6 | 761.7 | 759.6 | 746.9 | 596.8 | 340.2 | 781.7 | 16.4 | 793 | 780.9 | 737.7 | 725.7 | 587.9 | 302.6 | 807.4 | 792.7 | 880.4 | 951.9 | 1070.7 | 742.2 | 771.1 | 744.3 | 737.4 | 714.9 | 629.8 | 320.2 |  |  |  |  | 88.2 | 472.9 | 88.8 | 605.5 | 409 | 94.9 | 449 | 88.6 | 746.9 | 315 | 254.1 | 99.1 | 458.1 | 413.1 | 87.5 | 85 | 79.8 | 71.8 |  |  | 406 | 118.6 | 38 | 23.8 | 106.7 | 254.1 | 66.4 | 267.2 | 66.2 | 229.7 | 351.9 | 1.01 | 8.79 | 9.51 | 1248.9148 | 1372.9223 | 1.9829 | 773.9 | 790.5 | 1.57 | 5.17 | 3852 | 931.4 |  | 0.5
2018-05-15 11:15 | 3335 | 783.4 | 781.8 | 774.9 | 628.5 | 467.4 | 761.5 | 759.6 | 746.2 | 595.7 | 340.5 | 781.7 | 16.4 | 793.1 | 779.7 | 737.7 | 723.1 | 587.9 | 305 | 807.5 | 792.6 | 881.6 | 943.2 | 1070.5 | 740.1 | 771 | 745.6 | 737.1 | 711.7 | 629.8 | 319.7 |  |  |  |  | 88.3 | 472.9 | 88.8 | 605.7 | 409.2 | 95 | 449.1 | 88.6 | 743.8 | 315.1 | 254.1 | 99.1 | 458.1 | 413.2 | 87.5 | 85 | 79.9 | 71.9 |  |  | 406 | 118.6 | 38 | 23.8 | 106.8 | 254.2 | 66.4 | 267.3 | 66.3 | 231 | 353.8 | 1.19 | 8.94 | 9.65 | 1306.5416 | 1373.4754 | 1.9843 | 773.6 | 790.5 | 1.71 | 5.22 | 3853 | 931.4 |  | 0.5
2018-05-15 11:15 | 3336 | 783 | 782 | 775.6 | 628.2 | 468 | 761.7 | 759.2 | 745.8 | 594.6 | 341.1 | 780.7 | 16.4 | 793.3 | 785 | 737.8 | 721 | 587.8 | 306.4 | 807.6 | 794.9 | 882.6 | 933.6 | 1070.8 | 731.1 | 770.5 | 744.1 | 736.9 | 712.8 | 629.5 | 316.3 |  |  |  |  | 88.4 | 473 | 88.7 | 605.4 | 409.3 | 95 | 449.1 | 88.7 | 741.1 | 315.2 | 254.2 | 99.2 | 458.1 | 413.3 | 87.4 | 85 | 79.9 | 71.9 |  |  | 406 | 118.7 | 38 | 23.8 | 106.8 | 254.3 | 66.4 | 267.4 | 66.3 | 232.7 | 354 | 1.17 | 8.82 | 9.71 | 1255.6252 | 1373.4492 | 1.9839 | 773.3 | 790.5 | 1.69 | 5.18 | 3854 | 931.5 |  | 0.5
2018-05-15 11:15 | 3337 | 781.2 | 780.5 | 775.7 | 627.9 | 468.1 | 760.4 | 757.9 | 745.3 | 595.3 | 341.1 | 781.3 | 16.4 | 793.7 | 787.1 | 737.9 | 719.3 | 587.7 | 305.8 | 807.8 | 802.1 | 883.7 | 944.5 | 1071.1 | 712.4 | 770.3 | 749.7 | 736.8 | 714.3 | 629.3 | 316.1 |  |  |  |  | 88.4 | 473 | 88.7 | 604.8 | 409.5 | 95.1 | 449.2 | 88.7 | 739.2 | 315.2 | 254.4 | 99.2 | 458.1 | 413.4 | 87.4 | 85 | 79.9 | 72 |  |  | 406.1 | 118.8 | 38 | 23.8 | 106.9 | 254.4 | 66.4 | 267.5 | 66.3 | 233 | 353 | 1.21 | 8.73 | 9.68 | 1263.6041 | 1373.2191 | 1.9834 | 772.3 | 790.6 | 1.73 | 5.15 | 3855 | 931.5 |  | 0.5
2018-05-15 11:15 | 3338 | 781.9 | 781 | 776.7 | 628.8 | 469 | 760.1 | 757.3 | 745.3 | 595.6 | 340.7 | 782 | 16.4 | 793.6 | 777.4 | 738.1 | 724 | 587.8 | 304.5 | 808.1 | 798.4 | 884.8 | 937.8 | 1070.9 | 706.3 | 770.1 | 746.5 | 736.8 | 719.1 | 629.3 | 315.5 |  |  |  |  | 88.4 | 473.1 | 88.7 | 604.8 | 409.6 | 95.2 | 449.2 | 88.7 | 740.7 | 315.3 | 254.4 | 99.3 | 458.2 | 413.5 | 87.4 | 84.9 | 79.9 | 72 |  |  | 406.1 | 118.8 | 38 | 23.8 | 106.9 | 254.6 | 66.4 | 267.6 | 66.3 | 232.3 | 351.8 | 1.31 | 9.08 | 9.86 | 1292.4413 | 1373.9218 | 1.9842 | 772.5 | 790.6 | 1.79 | 5.25 | 3856 | 931.6 |  | 0.5
2018-05-15 11:15 | 3339 | 782.4 | 780.9 | 777 | 629.1 | 470.9 | 760.2 | 757.1 | 746.1 | 595.8 | 341.1 | 782.1 | 16.4 | 793.5 | 781.7 | 738.3 | 720.9 | 587.8 | 300.2 | 808.3 | 791.8 | 885.9 | 941 | 1070.9 | 737.4 | 769.6 | 741.5 | 736.8 | 718.8 | 629.4 | 317.3 |  |  |  |  | 88.4 | 473.1 | 88.7 | 604.8 | 409.8 | 95.3 | 449.3 | 88.6 | 745 | 315.4 | 254.4 | 99.3 | 458.2 | 413.6 | 87.4 | 84.8 | 80 | 72.1 |  |  | 406.1 | 118.9 | 38 | 23.8 | 107 | 254.6 | 66.5 | 267.6 | 66.4 | 232.5 | 350 | 1.24 | 9.12 | 9.86 | 1276.8079 | 1374.1446 | 1.9835 | 772.6 | 790.5 | 1.74 | 5.25 | 3857 | 931.6 |  | 0.5
2018-05-15 11:15 | 3340 | 781.9 | 781.9 | 777.8 | 629.6 | 471.7 | 759.2 | 756.1 | 746.1 | 595.3 | 341.1 | 780.9 | 16.4 | 793.6 | 785.4 | 738.4 | 723.4 | 588 | 299.8 | 808.2 | 796.1 | 886.4 | 930 | 1071.5 | 742.1 | 769.2 | 741.6 | 736.8 | 719.8 | 629.2 | 318.4 |  |  |  |  | 88.3 | 473.1 | 88.7 | 604 | 409.9 | 95.4 | 449.3 | 88.6 | 741.2 | 315.5 | 254.3 | 99.3 | 458.2 | 413.7 | 87.4 | 84.8 | 80 | 72.1 |  |  | 406.2 | 118.9 | 38 | 23.8 | 107 | 254.7 | 66.5 | 267.7 | 66.4 | 231.7 | 349.1 | 1.34 | 9.03 | 9.82 | 1210.1038 | 1374.2889 | 1.9843 | 772 | 790.4 | 1.81 | 5.22 | 3858 | 931.7 |  | 0.5
2018-05-15 11:15 | 3341 | 782.5 | 782.4 | 778.9 | 628.7 | 471.8 | 758.4 | 755.1 | 746.3 | 594.5 | 341.4 | 780.1 | 16.4 | 793.7 | 784.2 | 738.5 | 727.6 | 588 | 301.3 | 807.8 | 791.9 | 887.4 | 940.1 | 1072.6 | 722.9 | 768.7 | 738.9 | 736.8 | 718.5 | 629.2 | 319.1 |  |  |  |  | 88.4 | 473.2 | 88.7 | 603.5 | 410.1 | 95.5 | 449.4 | 88.6 | 736.5 | 315.6 | 254.3 | 99.4 | 458.2 | 413.8 | 87.4 | 84.9 | 80 | 72.2 |  |  | 406.2 | 119 | 38.1 | 23.8 | 107 | 254.8 | 66.5 | 267.8 | 66.4 | 230.8 | 349.9 | 1.23 | 9.12 | 9.75 | 1215.9089 | 1374.377 | 1.9838 | 771.7 | 790.1 | 1.73 | 5.25 | 3859 | 931.7 |  | 0.5
2018-05-15 11:15 | 3342 | 781.5 | 782.4 | 779.5 | 627.9 | 471.7 | 758.4 | 755.5 | 746.2 | 594 | 341.7 | 781.7 | 16.4 | 793.7 | 786.4 | 738.6 | 728.5 | 588.1 | 301.6 | 807.7 | 793.2 | 888.1 | 924.8 | 1072.7 | 714.6 | 768.7 | 744.1 | 736.9 | 716.2 | 629.2 | 320.8 |  |  |  |  | 88.4 | 473.3 | 88.8 | 604 | 410.2 | 95.6 | 449.5 | 88.6 | 733.9 | 315.7 | 254.3 | 99.4 | 458.2 | 413.9 | 87.5 | 85 | 80 | 72.2 |  |  | 406.3 | 119 | 38.1 | 23.8 | 107.1 | 255 | 66.5 | 267.9 | 66.4 | 231.1 | 351.4 | 1.1 | 9.02 | 9.71 | 1164.5722 | 1374.9291 | 1.9833 | 771.9 | 790 | 1.64 | 5.23 | 3860 | 931.7 |  | 0.5
2018-05-15 11:15 | 3343 | 780.8 | 781.7 | 779.4 | 628.6 | 471.9 | 759 | 756.3 | 746.6 | 592.1 | 342.1 | 783.1 | 16.4 | 793.9 | 789.3 | 738.7 | 727.9 | 588.2 | 303.4 | 807.6 | 798.8 | 887.6 | 881.3 | 1073 | 706.5 | 768.7 | 745.8 | 736.9 | 716.3 | 629.3 | 317.4 |  |  |  |  | 88.4 | 473.3 | 88.8 | 604.7 | 410.4 | 95.7 | 449.5 | 88.7 | 730 | 315.7 | 254.4 | 99.4 | 458.3 | 414 | 87.5 | 85 | 80.1 | 72.2 |  |  | 406.3 | 119.1 | 38.1 | 23.8 | 107.1 | 255.1 | 66.5 | 267.9 | 66.4 | 231.3 | 350.9 | 1.17 | 8.82 | 9.62 | 1231.8428 | 1374.9619 | 1.983 | 772.2 | 790.1 | 1.7 | 5.17 | 3861 | 931.8 |  | 0.5
2018-05-15 11:15 | 3344 | 781.2 | 781.9 | 779.6 | 628.4 | 472.4 | 759.3 | 756.4 | 747 | 592.9 | 342.7 | 783.5 | 16.4 | 794.3 | 788.5 | 738.8 | 728.1 | 588.2 | 302.6 | 807.9 | 794.5 | 887 | 864.7 | 1073.1 | 727.7 | 769.3 | 750.1 | 736.9 | 717.6 | 629.4 | 312.1 |  |  |  |  | 88.4 | 473.4 | 88.8 | 605.5 | 410.5 | 95.7 | 449.6 | 88.7 | 726.9 | 315.8 | 254.6 | 99.5 | 458.3 | 414.1 | 87.5 | 85.1 | 80.1 | 72.2 |  |  | 406.3 | 119.2 | 38.1 | 23.8 | 107.2 | 255.2 | 66.5 | 268 | 66.5 | 231.3 | 351.7 | 1.23 | 9.05 | 9.75 | 1265.6892 | 1375.4167 | 1.9849 | 772.4 | 790.5 | 1.74 | 5.24 | 3862 | 931.8 |  | 0.5
2018-05-15 11:15 | 3345 | 780.6 | 781.8 | 779.9 | 628.2 | 472.3 | 759.3 | 758.2 | 748.4 | 592.6 | 343.3 | 781.1 | 16.4 | 794.2 | 779.8 | 739 | 727 | 588.2 | 304.3 | 807.8 | 793.3 | 886.2 | 884.4 | 1073.3 | 727 | 769.5 | 749.1 | 737.1 | 720 | 629.4 | 317.1 |  |  |  |  | 88.4 | 473.4 | 88.8 | 605.7 | 410.7 | 95.7 | 449.6 | 88.6 | 721.1 | 315.9 | 254.8 | 99.5 | 458.4 | 414.1 | 87.5 | 85.1 | 80.1 | 72.2 |  |  | 406.3 | 119.2 | 38.1 | 23.8 | 107.2 | 255.3 | 66.6 | 268.1 | 66.5 | 231.5 | 355.3 | 1.32 | 9.1 | 9.8 | 1227.6916 | 1376.5277 | 1.985 | 772.2 | 790.5 | 1.8 | 5.27 | 3863 | 931.9 |  | 0.5
2018-05-15 11:15 | 3346 | 780.2 | 781.3 | 779.8 | 628.3 | 472.3 | 759.3 | 759.1 | 750.3 | 592.6 | 343.6 | 780.7 | 16.4 | 794 | 779.6 | 739.1 | 725.5 | 588.1 | 301.4 | 807.8 | 796 | 886.3 | 890 | 1074.2 | 733.3 | 769.3 | 742.3 | 737.3 | 720.2 | 629.6 | 318.4 |  |  |  |  | 88.4 | 473.5 | 88.8 | 605.9 | 410.8 | 95.6 | 449.7 | 88.6 | 716.5 | 316 | 254.9 | 99.6 | 458.5 | 414.2 | 87.6 | 85.1 | 80 | 72.2 |  |  | 406.4 | 119.3 | 38 | 23.8 | 107.3 | 255.4 | 66.6 | 268.2 | 66.5 | 230.9 | 358 | 1.24 | 8.98 | 9.8 | 1201.4932 | 1377.7153 | 1.9841 | 772.1 | 790.4 | 1.74 | 5.25 | 3864 | 931.9 |  | 0.5
2018-05-15 11:15 | 3347 | 780.2 | 781.6 | 780.4 | 627.8 | 472.7 | 759.8 | 759.9 | 751.7 | 591.7 | 344 | 780.7 | 16.4 | 794 | 786.2 | 739.2 | 721.9 | 587.9 | 304.5 | 807.7 | 787.6 | 886.2 | 891.6 | 1075.6 | 723.6 | 769.2 | 746.4 | 737.5 | 722.4 | 629.8 | 317.8 |  |  |  |  | 88.5 | 473.5 | 88.8 | 605.9 | 411 | 95.6 | 449.8 | 88.7 | 719.4 | 316.1 | 255 | 99.6 | 458.5 | 414.3 | 87.6 | 85 | 80 | 72.2 |  |  | 406.4 | 119.3 | 38.1 | 23.8 | 107.3 | 255.5 | 66.6 | 268.3 | 66.5 | 230.3 | 357.4 | 1.21 | 8.93 | 9.74 | 1296.0397 | 1378.4374 | 1.9827 | 772.4 | 790.3 | 1.72 | 5.23 | 3865 | 932 |  | 0.5
2018-05-15 11:15 | 3348 | 780 | 781.2 | 780.2 | 627.7 | 472.3 | 760.1 | 760.5 | 752.3 | 591.6 | 344.5 | 780.6 | 16.4 | 794 | 781.4 | 739.2 | 721.1 | 587.9 | 305.4 | 807.8 | 785.8 | 886.3 | 872.9 | 1076.2 | 731.7 | 769.5 | 749.7 | 737.7 | 719.7 | 629.8 | 317.3 |  |  |  |  | 88.6 | 473.5 | 88.8 | 605.7 | 411.1 | 95.7 | 449.8 | 88.7 | 729.7 | 316.2 | 255.1 | 99.6 | 458.6 | 414.4 | 87.5 | 84.9 | 80 | 72.3 |  |  | 406.4 | 119.4 | 38.1 | 23.8 | 107.4 | 255.6 | 66.6 | 268.4 | 66.6 | 231 | 356.6 | 1.19 | 8.91 | 9.73 | 1289.1603 | 1379.7113 | 1.9842 | 772.5 | 790.4 | 1.71 | 5.22 | 3866 | 932 |  | 0.5
2018-05-15 11:15 | 3349 | 779.3 | 780.5 | 779.4 | 626.7 | 471.9 | 760.1 | 761.2 | 752.4 | 592.2 | 344.4 | 779.8 | 16.4 | 793.8 | 780.5 | 739 | 722.1 | 587.9 | 306 | 807.6 | 787.4 | 885.8 | 883.6 | 1075.9 | 734.4 | 769.7 | 749.1 | 737.7 | 719.3 | 629.9 | 315.9 |  |  |  |  | 88.6 | 473.6 | 88.8 | 605.4 | 411.3 | 95.8 | 449.9 | 88.7 | 734.1 | 316.2 | 255.2 | 99.7 | 458.6 | 414.5 | 87.5 | 84.9 | 80 | 72.3 |  |  | 406.5 | 119.5 | 38.1 | 23.8 | 107.4 | 255.7 | 66.6 | 268.5 | 66.6 | 230.8 | 356.8 | 1.01 | 9 | 9.76 | 1233.3949 | 1379.7087 | 1.9843 | 772.2 | 790.4 | 1.57 | 5.25 | 3867 | 932.1 |  | 0.5
2018-05-15 11:15 | 3350 | 780.5 | 781.1 | 779.1 | 626 | 471.6 | 759.9 | 760.9 | 751.7 | 593.2 | 344.6 | 780.9 | 16.4 | 793.8 | 781.9 | 739.1 | 725 | 587.9 | 308.5 | 807.7 | 799.3 | 886.1 | 879 | 1075.3 | 760.3 | 770 | 749.8 | 737.7 | 716.9 | 630.1 | 315.2 |  |  |  |  | 88.7 | 473.6 | 88.8 | 605.5 | 411.4 | 95.9 | 450 | 88.7 | 730.2 | 316.3 | 255.4 | 99.7 | 458.6 | 414.5 | 87.4 | 85 | 80 | 72.3 |  |  | 406.5 | 119.5 | 38.1 | 23.8 | 107.5 | 255.8 | 66.6 | 268.6 | 66.6 | 230.1 | 356.8 | 1.24 | 9.1 | 9.66 | 1223.0664 | 1379.2386 | 1.9849 | 772.7 | 790.5 | 1.74 | 5.28 | 3868 | 932.1 |  | 0.5
2018-05-15 11:15 | 3351 | 782.6 | 782.7 | 779.7 | 625.4 | 471.7 | 760.1 | 760.9 | 751.6 | 594.7 | 344.6 | 781 | 16.4 | 793.8 | 778 | 739.2 | 726.6 | 588 | 309.6 | 807.7 | 792.7 | 885.7 | 868.5 | 1074.7 | 743 | 769.6 | 745.4 | 737.8 | 718.9 | 630.4 | 315.2 |  |  |  |  | 88.7 | 473.6 | 88.8 | 605.7 | 411.6 | 96 | 450 | 88.7 | 724.3 | 316.4 | 255.6 | 99.8 | 458.8 | 414.6 | 87.5 | 84.9 | 80 | 72.3 |  |  | 406.6 | 119.6 | 38.1 | 23.8 | 107.5 | 255.9 | 66.7 | 268.7 | 66.6 | 230 | 356.7 | 1.2 | 9.11 | 9.67 | 1281.4307 | 1378.8539 | 1.9826 | 773.5 | 790.4 | 1.71 | 5.28 | 3869 | 932.2 |  | 0.5
2018-05-15 11:15 | 3352 | 784.1 | 782.9 | 779 | 625.3 | 471.5 | 760.7 | 761.5 | 752.2 | 594.8 | 344.5 | 782.1 | 16.4 | 793.8 | 782.6 | 739.3 | 724.9 | 588 | 305.4 | 807.4 | 784.1 | 885 | 862 | 1074.7 | 726.9 | 768.9 | 741 | 738 | 721.4 | 630.6 | 316.8 |  |  |  |  | 88.8 | 473.7 | 88.8 | 606 | 411.7 | 96 | 450.1 | 88.6 | 721.2 | 316.5 | 255.7 | 99.8 | 458.9 | 414.7 | 87.5 | 85 | 80 | 72.4 |  |  | 406.6 | 119.6 | 38.1 | 23.8 | 107.6 | 256 | 66.7 | 268.8 | 66.7 | 231.3 | 357.6 | 1.13 | 9.17 | 9.68 | 1222.2751 | 1379.0452 | 1.9851 | 774.2 | 790 | 1.66 | 5.3 | 3870 | 932.2 |  | 0.5
2018-05-15 11:15 | 3353 | 785.1 | 783.5 | 778.8 | 626.4 | 471.5 | 761.9 | 762.5 | 752.8 | 593 | 344.4 | 783.6 | 16.4 | 794.1 | 787.8 | 739.5 | 726.9 | 588.1 | 306.2 | 807.4 | 785.3 | 884.6 | 878.7 | 1075 | 720.8 | 768.9 | 743.9 | 738.2 | 721.2 | 630.6 | 323.3 |  |  |  |  | 88.8 | 473.7 | 88.8 | 606.7 | 411.8 | 96 | 450.1 | 88.7 | 722.5 | 316.6 | 255.7 | 99.8 | 459 | 414.8 | 87.5 | 85.1 | 80 | 72.4 |  |  | 406.6 | 119.7 | 38.1 | 23.8 | 107.6 | 256.1 | 66.7 | 268.8 | 66.7 | 232.5 | 361.3 | 1.08 | 9.08 | 9.69 | 1212.6882 | 1379.2965 | 1.9842 | 775.3 | 790.1 | 1.63 | 5.29 | 3871 | 932.2 |  | 0.5
2018-05-15 11:15 | 3354 | 786.3 | 784.2 | 779.4 | 626.2 | 471.8 | 762.4 | 762.8 | 752.9 | 591.3 | 344.3 | 784 | 16.4 | 794.4 | 787.7 | 739.7 | 730.7 | 588.2 | 305.8 | 807.8 | 807.8 | 885.3 | 896.1 | 1075.8 | 713.3 | 769 | 745.1 | 738.2 | 720.1 | 630.7 | 326.1 |  |  |  |  | 88.9 | 473.8 | 88.8 | 607.2 | 412 | 95.9 | 450.2 | 88.7 | 724.7 | 316.6 | 255.7 | 99.9 | 459.1 | 414.8 | 87.6 | 85.1 | 80 | 72.5 |  |  | 406.7 | 119.7 | 38.1 | 23.8 | 107.7 | 256.2 | 66.7 | 268.9 | 66.7 | 231.5 | 361.2 | 1.32 | 9.27 | 9.8 | 1195.9591 | 1379.9671 | 1.9836 | 775.9 | 790.4 | 1.8 | 5.34 | 3872 | 932.3 |  | 0.5
2018-05-15 11:15 | 3355 | 786.5 | 784.4 | 778.9 | 625.1 | 471.6 | 762.7 | 763 | 752.6 | 590.1 | 344.4 | 784 | 16.4 | 794.5 | 784.6 | 739.8 | 730.1 | 588.4 | 303 | 808.3 | 798.3 | 885.5 | 882.8 | 1076.9 | 744.2 | 768.8 | 743.4 | 738.2 | 718.5 | 630.8 | 323.2 |  |  |  |  | 88.9 | 473.8 | 88.8 | 607.5 | 412.1 | 95.8 | 450.3 | 88.7 | 725.5 | 316.7 | 255.7 | 99.9 | 459.2 | 414.9 | 87.6 | 85.2 | 80 | 72.6 |  |  | 406.7 | 119.8 | 38.1 | 23.8 | 107.7 | 256.3 | 66.7 | 269 | 66.7 | 230.7 | 359.4 | 1.16 | 9.06 | 9.67 | 1231.3757 | 1380.6216 | 1.9841 | 776.1 | 790.5 | 1.68 | 5.27 | 3873 | 932.3 |  | 0.5
2018-05-15 11:15 | 3356 | 785.2 | 784.1 | 778.4 | 625.4 | 471.2 | 762.8 | 763.2 | 752.2 | 589.1 | 344.6 | 784.3 | 16.4 | 794.5 | 787.5 | 739.9 | 728.6 | 588.6 | 304.5 | 808.4 | 795.8 | 885.4 | 890.5 | 1077.2 | 732.1 | 768.9 | 746.3 | 738.1 | 719.2 | 630.8 | 320.5 |  |  |  |  | 88.9 | 473.9 | 88.8 | 607.4 | 412.3 | 95.9 | 450.3 | 88.7 | 723.2 | 316.8 | 255.7 | 99.9 | 459.2 | 415 | 87.5 | 85.2 | 80 | 72.6 |  |  | 406.7 | 119.9 | 38.1 | 23.8 | 107.8 | 256.4 | 66.8 | 269.1 | 66.8 | 230.5 | 359.7 | 1.14 | 9.01 | 9.57 | 1229.1782 | 1381.0815 | 1.9841 | 775.9 | 790.6 | 1.67 | 5.26 | 3874 | 932.4 |  | 0.5
2018-05-15 11:15 | 3357 | 784.8 | 784.3 | 777.8 | 625.3 | 472.5 | 762.9 | 762.8 | 751.8 | 588.4 | 344.8 | 783.9 | 16.4 | 794.8 | 791.8 | 740.1 | 726.1 | 588.8 | 308.4 | 808.7 | 802.3 | 885.9 | 875.9 | 1077.2 | 740.1 | 769.3 | 750.3 | 738.2 | 722.6 | 630.8 | 321.1 |  |  |  |  | 89 | 473.9 | 88.7 | 607.3 | 412.4 | 95.9 | 450.4 | 88.7 | 729.7 | 316.9 | 255.8 | 100 | 459.2 | 415.1 | 87.6 | 85.3 | 80 | 72.7 |  |  | 406.8 | 119.9 | 38.1 | 23.8 | 107.8 | 256.5 | 66.8 | 269.2 | 66.8 | 229.7 | 357.9 | 1.06 | 9.08 | 9.72 | 1225.2746 | 1380.9818 | 1.9827 | 775.7 | 790.9 | 1.61 | 5.27 | 3875 | 932.4 |  | 0.5
2018-05-15 11:15 | 3358 | 786.2 | 785.7 | 778 | 625.4 | 473.2 | 763.3 | 762.5 | 751.3 | 587.6 | 344.6 | 784.5 | 16.4 | 795.1 | 795 | 740.2 | 725 | 589.1 | 308.5 | 809.1 | 809.2 | 886.2 | 854.2 | 1077.2 | 734 | 769.5 | 750.9 | 738.1 | 724.1 | 630.9 | 318.5 |  |  |  |  | 89.1 | 473.9 | 88.7 | 607.3 | 412.5 | 95.8 | 450.4 | 88.7 | 733.7 | 317 | 255.7 | 100 | 459.2 | 415.1 | 87.5 | 85.3 | 80 | 72.7 |  |  | 406.8 | 120 | 38.1 | 23.8 | 107.9 | 256.6 | 66.8 | 269.3 | 66.8 | 230.3 | 354.7 | 1 | 8.85 | 9.57 | 1272.489 | 1380.5725 | 1.9835 | 776.4 | 791.2 | 1.57 | 5.19 | 3876 | 932.5 |  | 0.5
2018-05-15 11:15 | 3359 | 787.1 | 786.4 | 778.2 | 625.3 | 473.5 | 763.3 | 762.5 | 751 | 586.5 | 344.7 | 782.8 | 16.4 | 795 | 778.2 | 740.3 | 726.7 | 589.3 | 307.8 | 809.3 | 802.9 | 886.3 | 886.1 | 1077.9 | 741.7 | 769.2 | 748.8 | 738.1 | 722.7 | 630.8 | 320.8 |  |  |  |  | 89.1 | 474 | 88.8 | 607 | 412.7 | 95.8 | 450.5 | 88.7 | 727.8 | 317.1 | 255.8 | 100.1 | 459.2 | 415.2 | 87.5 | 85.3 | 79.9 | 72.8 |  |  | 406.8 | 120 | 38.1 | 23.8 | 107.9 | 256.7 | 66.8 | 269.4 | 66.9 | 231.6 | 354.1 | 1.17 | 9.01 | 9.51 | 1262.973 | 1381.1695 | 1.9844 | 776.4 | 791.2 | 1.69 | 5.24 | 3877 | 932.5 |  | 0.5
2018-05-15 11:15 | 3360 | 785.5 | 785.1 | 777.5 | 625.1 | 473.9 | 763.2 | 762.1 | 751.2 | 585.9 | 344.6 | 782 | 16.4 | 794.9 | 777.4 | 740.3 | 716.4 | 589.3 | 308.2 | 809.5 | 807.7 | 887 | 892.9 | 1078.5 | 726.3 | 769.6 | 750.8 | 738.1 | 724.2 | 630.8 | 323.7 |  |  |  |  | 89.1 | 474 | 88.8 | 606.7 | 412.8 | 95.7 | 450.6 | 88.6 | 724.7 | 317.2 | 255.8 | 100.1 | 459.2 | 415.3 | 87.5 | 85.2 | 80 | 72.8 |  |  | 406.9 | 120.1 | 38.1 | 23.8 | 108 | 256.8 | 66.8 | 269.4 | 66.9 | 232.2 | 353.6 | 1.18 | 9.2 | 9.71 | 1280.3171 | 1381.6129 | 1.9843 | 775.6 | 791.3 | 1.7 | 5.29 | 3878 | 932.6 |  | 0.5
2018-05-15 11:15 | 3361 | 785.7 | 785.4 | 777.6 | 627.9 | 473.6 | 762.8 | 761.6 | 751.1 | 585.4 | 344.6 | 781.8 | 16.4 | 794.9 | 782 | 740.3 | 716.2 | 589.3 | 308.6 | 809.8 | 811 | 887.9 | 881.7 | 1078.4 | 722 | 770.8 | 756.3 | 738.2 | 723.2 | 630.7 | 326.1 |  |  |  |  | 89.1 | 474.1 | 88.8 | 606.7 | 413 | 95.6 | 450.6 | 88.6 | 722 | 317.3 | 255.9 | 100.1 | 459.3 | 415.4 | 87.6 | 85.1 | 80 | 72.9 |  |  | 406.9 | 120.1 | 38.1 | 23.8 | 108 | 256.9 | 66.9 | 269.5 | 66.9 | 232.5 | 353.1 | 1.22 | 9.01 | 9.6 | 1286.1477 | 1380.6596 | 1.9846 | 775.5 | 791.8 | 1.73 | 5.23 | 3879 | 932.6 |  | 0.5
2018-05-15 11:15 | 3362 | 785.3 | 786 | 778.6 | 628.1 | 474 | 761.6 | 760.9 | 750.7 | 587.5 | 344.8 | 782.6 | 16.4 | 794.9 | 784.1 | 740.3 | 723.5 | 589.4 | 308.2 | 809.9 | 808.3 | 888.1 | 860.5 | 1078.6 | 733.4 | 770.6 | 752 | 738.1 | 718.8 | 630.5 | 326.3 |  |  |  |  | 89.1 | 474.1 | 88.8 | 606.2 | 413.1 | 95.6 | 450.7 | 88.6 | 718.6 | 317.4 | 256 | 100.2 | 459.4 | 415.5 | 87.6 | 85.1 | 80 | 72.9 |  |  | 407 | 120.2 | 38.1 | 23.8 | 108.1 | 257 | 66.9 | 269.6 | 66.9 | 232.3 | 355.3 | 1.23 | 9 | 9.65 | 1223.6331 | 1381.1397 | 1.9841 | 775.3 | 791.8 | 1.74 | 5.24 | 3880 | 932.6 |  | 0.5
2018-05-15 11:15 | 3363 | 785 | 786.2 | 779.2 | 628.5 | 474.7 | 760.8 | 760 | 749.5 | 587.9 | 344.9 | 784 | 16.4 | 795.3 | 791.6 | 740.4 | 723.1 | 589.5 | 306.5 | 810.2 | 807.3 | 888.4 | 865.9 | 1078.8 | 736.8 | 770.3 | 749.7 | 737.9 | 714.2 | 630.6 | 326.3 |  |  |  |  | 89.2 | 474.1 | 88.8 | 605.8 | 413.2 | 95.6 | 450.7 | 88.6 | 714.6 | 317.4 | 256.1 | 100.2 | 459.5 | 415.5 | 87.5 | 85.1 | 80 | 72.9 |  |  | 407 | 120.3 | 38.1 | 23.8 | 108.1 | 257.1 | 66.9 | 269.7 | 67 | 232.1 | 356.4 | 1.28 | 9.09 | 9.82 | 1261.7465 | 1382.1901 | 1.9846 | 775.2 | 791.9 | 1.78 | 5.27 | 3881 | 932.7 |  | 0.5
2018-05-15 11:15 | 3364 | 785 | 786.4 | 779 | 628.3 | 473.7 | 761 | 760 | 748.7 | 588.2 | 344.9 | 784.9 | 16.4 | 795.5 | 793.2 | 740.2 | 718.4 | 589.4 | 302.4 | 810.5 | 804.1 | 888.2 | 872.9 | 1079.1 | 729.8 | 770 | 746 | 737.7 | 709.2 | 630.5 | 324.1 |  |  |  |  | 89.2 | 474.2 | 88.9 | 605.3 | 413.4 | 95.7 | 450.8 | 88.7 | 712.8 | 317.5 | 256.3 | 100.2 | 459.5 | 415.6 | 87.5 | 85.2 | 80 | 73 |  |  | 407 | 120.3 | 38.1 | 23.8 | 108.2 | 257.2 | 66.9 | 269.7 | 67 | 233.1 | 356.7 | 1.19 | 9.06 | 9.61 | 1275.4973 | 1381.2653 | 1.983 | 775.5 | 792 | 1.71 | 5.27 | 3882 | 932.7 |  | 0.5
2018-05-15 11:15 | 3365 | 784 | 785.3 | 777.9 | 627.7 | 473.2 | 761 | 760.2 | 748.5 | 588 | 344.8 | 785.2 | 16.4 | 795.6 | 792.5 | 740 | 722 | 589.1 | 299.9 | 810.4 | 800.8 | 888 | 858.4 | 1079.1 | 721.3 | 769.7 | 747.9 | 737.6 | 711.9 | 630.5 | 322.3 |  |  |  |  | 89.3 | 474.2 | 88.9 | 604.8 | 413.5 | 95.7 | 450.9 | 88.7 | 711.7 | 317.6 | 256.4 | 100.3 | 459.6 | 415.7 | 87.5 | 85.2 | 80 | 73 |  |  | 407.1 | 120.4 | 38.1 | 23.8 | 108.2 | 257.3 | 66.9 | 269.8 | 67 | 235 | 357.8 | 1.32 | 9.05 | 9.94 | 1223.3903 | 1381.9348 | 1.984 | 775.2 | 791.9 | 1.81 | 5.27 | 3883 | 932.8 |  | 0.5
2018-05-15 11:15 | 3366 | 783.7 | 784.5 | 777.1 | 626.4 | 473.7 | 761.4 | 759.9 | 748.5 | 587.6 | 344.5 | 784.7 | 16.4 | 795.7 | 789.6 | 740 | 725.7 | 589 | 304.6 | 810.4 | 801.5 | 887.4 | 869.9 | 1078.9 | 737.8 | 769.7 | 745.2 | 737.6 | 715 | 630.6 | 322.1 |  |  |  |  | 89.4 | 474.2 | 88.9 | 605.3 | 413.6 | 95.8 | 450.9 | 88.7 | 711.5 | 317.7 | 256.4 | 100.3 | 459.7 | 415.8 | 87.5 | 85.2 | 80 | 73 |  |  | 407.1 | 120.4 | 38.1 | 23.8 | 108.3 | 257.4 | 66.9 | 269.9 | 67 | 235.1 | 360.4 | 1.07 | 9.18 | 9.6 | 1249.2051 | 1381.107 | 1.9837 | 774.8 | 791.9 | 1.63 | 5.32 | 3884 | 932.8 |  | 0.5
2018-05-15 11:15 | 3367 | 783.6 | 784.3 | 776.7 | 625.9 | 474 | 761.4 | 759.6 | 748.6 | 587.3 | 344.4 | 784.1 | 16.4 | 795.6 | 787.1 | 740 | 725.2 | 589.2 | 304.7 | 810.3 | 795.4 | 887.2 | 887.7 | 1078.3 | 726.1 | 769.3 | 745.4 | 737.5 | 716.3 | 630.8 | 321.3 |  |  |  |  | 89.4 | 474.3 | 88.9 | 606.1 | 413.8 | 95.9 | 451 | 88.7 | 711.8 | 317.8 | 256.5 | 100.4 | 459.7 | 415.8 | 87.5 | 85.3 | 80 | 73 |  |  | 407.1 | 120.5 | 38.1 | 23.8 | 108.3 | 257.5 | 67 | 270 | 67.1 | 234 | 362.8 | 1.22 | 8.93 | 9.62 | 1281.0523 | 1380.7329 | 1.9842 | 774.6 | 791.7 | 1.74 | 5.25 | 3885 | 932.9 |  | 0.5
2018-05-15 11:15 | 3368 | 783.4 | 783.6 | 776.6 | 626.7 | 473.9 | 761.7 | 759.8 | 748.1 | 587.7 | 344.8 | 784.7 | 16.4 | 795.7 | 792.3 | 740 | 728.7 | 589.1 | 302.2 | 810.2 | 805.8 | 887.6 | 882.6 | 1078.1 | 716.6 | 769 | 746.1 | 737.4 | 715.1 | 630.8 | 315.7 |  |  |  |  | 89.4 | 474.3 | 88.8 | 606.6 | 413.9 | 96 | 451 | 88.7 | 710.4 | 317.9 | 256.6 | 100.4 | 459.8 | 415.9 | 87.5 | 85.2 | 80.1 | 73 |  |  | 407.2 | 120.5 | 38.1 | 23.8 | 108.4 | 257.6 | 67 | 270 | 67.1 | 233.6 | 363.8 | 1.22 | 9.07 | 9.97 | 1261.921 | 1381.3375 | 1.9824 | 774.6 | 791.6 | 1.73 | 5.3 | 3886 | 932.9 |  | 0.5
2018-05-15 11:15 | 3369 | 783.5 | 783.5 | 776.4 | 626.7 | 474.8 | 762.1 | 759.9 | 747.9 | 586.5 | 345.2 | 783.8 | 16.4 | 795.9 | 793.5 | 740 | 729.4 | 589.3 | 301.5 | 810.5 | 817.2 | 888 | 883.9 | 1078.4 | 714.6 | 768.9 | 746.9 | 737.4 | 716.6 | 630.7 | 316.9 |  |  |  |  | 89.5 | 474.4 | 88.9 | 606.7 | 414 | 96.1 | 451.1 | 88.7 | 710.3 | 318 | 256.7 | 100.5 | 459.8 | 416 | 87.5 | 85.1 | 80.1 | 73 |  |  | 407.2 | 120.6 | 38.1 | 23.8 | 108.4 | 257.8 | 67 | 270.1 | 67.1 | 233.9 | 364.6 | 1.42 | 9.01 | 9.75 | 1285.5706 | 1380.7251 | 1.9855 | 774.6 | 791.8 | 1.87 | 5.28 | 3887 | 933 |  | 0.5
2018-05-15 11:15 | 3370 | 784.1 | 783.8 | 776.5 | 626.7 | 475.2 | 761.7 | 759.8 | 747.9 | 587.4 | 345.2 | 782.5 | 16.4 | 796 | 789.3 | 740.1 | 727.7 | 589.6 | 306.1 | 810.4 | 796.5 | 887.5 | 863.9 | 1078.5 | 723.9 | 768.9 | 745.9 | 737.4 | 719.3 | 630.7 | 320.9 |  |  |  |  | 89.6 | 474.4 | 88.9 | 606.2 | 414.2 | 96.2 | 451.1 | 88.7 | 709.1 | 318.1 | 256.9 | 100.5 | 459.9 | 416.1 | 87.5 | 85 | 80.1 | 73 |  |  | 407.3 | 120.7 | 38.1 | 23.8 | 108.5 | 257.9 | 67 | 270.2 | 67.1 | 233.4 | 365.1 | 1.37 | 9.16 | 9.82 | 1294.6086 | 1381.0607 | 1.9836 | 774.4 | 791.8 | 1.84 | 5.33 | 3888 | 933 |  | 0.5
2018-05-15 11:15 | 3371 | 784 | 783.7 | 776.8 | 626.2 | 473.8 | 761.5 | 759.9 | 748.4 | 587.2 | 345.3 | 782.3 | 16.4 | 796.2 | 794.7 | 740.2 | 727.2 | 589.9 | 308 | 810 | 791.6 | 886.7 | 862.7 | 1078.5 | 723.6 | 768.9 | 746.2 | 737.5 | 718.2 | 630.8 | 319.5 |  |  |  |  | 89.7 | 474.5 | 88.9 | 606 | 414.3 | 96.2 | 451.2 | 88.7 | 707.7 | 318.2 | 257 | 100.6 | 459.9 | 416.1 | 87.5 | 85 | 80.1 | 73.1 |  |  | 407.3 | 120.7 | 38.1 | 23.8 | 108.5 | 258 | 67 | 270.3 | 67.2 | 231.7 | 364.5 | 1.03 | 8.85 | 9.73 | 1325.8716 | 1381.9375 | 1.9847 | 774.3 | 791.7 | 1.59 | 5.24 | 3889 | 933.1 |  | 0.5
2018-05-15 11:15 | 3372 | 784.3 | 783.7 | 777 | 627.6 | 473.4 | 761.7 | 759.8 | 747.8 | 588.1 | 345.9 | 783.7 | 16.4 | 796.4 | 793.5 | 740.3 | 728 | 590 | 304.7 | 809.8 | 796.4 | 886.1 | 842.6 | 1078.9 | 716 | 769.3 | 752.5 | 737.5 | 714.8 | 631 | 320.4 |  |  |  |  | 89.8 | 474.5 | 88.9 | 606.7 | 414.4 | 96.2 | 451.2 | 88.7 | 705.8 | 318.3 | 257 | 100.6 | 459.9 | 416.2 | 87.5 | 85.1 | 80 | 73.1 |  |  | 407.4 | 120.8 | 38.1 | 23.8 | 108.6 | 258.1 | 67.1 | 270.4 | 67.2 | 229 | 363.4 | 1.07 | 8.88 | 9.56 | 1290.7822 | 1381.9195 | 1.9841 | 774.6 | 791.8 | 1.62 | 5.24 | 3890 | 933.1 |  | 0.5
2018-05-15 11:15 | 3373 | 784.3 | 783.6 | 777.2 | 627.7 | 474.6 | 762.7 | 761.1 | 747.9 | 587.4 | 346.6 | 785.5 | 16.4 | 796.5 | 792.1 | 740.4 | 727.1 | 590 | 304.2 | 809.8 | 798.5 | 885.1 | 826.2 | 1079.4 | 715.2 | 770.3 | 758.1 | 737.5 | 714.6 | 631.2 | 318.8 |  |  |  |  | 89.9 | 474.6 | 88.9 | 607.4 | 414.6 | 96.1 | 451.3 | 88.8 | 707.1 | 318.4 | 257.1 | 100.7 | 460 | 416.2 | 87.5 | 85.1 | 80.1 | 73.2 |  |  | 407.4 | 120.8 | 38.1 | 23.8 | 108.6 | 258.2 | 67.1 | 270.5 | 67.2 | 227.6 | 362.5 | 1.06 | 8.94 | 9.58 | 1325.6467 | 1380.6964 | 1.9837 | 775.5 | 792.2 | 1.61 | 5.25 | 3891 | 933.1 |  | 0.5
2018-05-15 11:15 | 3374 | 784.4 | 783.8 | 776.2 | 626.7 | 475.1 | 764.2 | 763.1 | 748.9 | 586.2 | 346.8 | 786.5 | 16.4 | 796.4 | 788.5 | 740.2 | 726 | 590 | 303.6 | 809.9 | 799.9 | 884.4 | 829.4 | 1080 | 724.6 | 771.2 | 760.3 | 737.5 | 712 | 631.2 | 317 |  |  |  |  | 90 | 474.6 | 88.9 | 607.6 | 414.7 | 96.1 | 451.4 | 88.8 | 710 | 318.5 | 257.2 | 100.7 | 460.1 | 416.3 | 87.6 | 85.2 | 80.1 | 73.3 |  |  | 407.4 | 120.9 | 38.1 | 23.8 | 108.7 | 258.3 | 67.1 | 270.5 | 67.2 | 228.2 | 363.9 | 1.43 | 9.37 | 9.89 | 1308.0305 | 1381.7824 | 1.9837 | 776.4 | 792.5 | 1.86 | 5.38 | 3892 | 933.2 |  | 0.5
2018-05-15 11:15 | 3375 | 784.1 | 783.3 | 775.7 | 626.6 | 475.4 | 764.3 | 763.6 | 749.6 | 585.7 | 346.9 | 786.8 | 16.4 | 796.6 | 789.7 | 740.2 | 727.9 | 590 | 307.9 | 809.7 | 795.9 | 883.7 | 842.9 | 1079.9 | 712.8 | 771.9 | 759.2 | 737.7 | 707.4 | 631.3 | 318.3 |  |  |  |  | 90 | 474.6 | 88.9 | 608.1 | 414.8 | 96.2 | 451.4 | 88.8 | 710.5 | 318.6 | 257.3 | 100.8 | 460.2 | 416.4 | 87.5 | 85.1 | 80.1 | 73.3 |  |  | 407.5 | 120.9 | 38.1 | 23.8 | 108.7 | 258.4 | 67.1 | 270.6 | 67.3 | 227.8 | 363.6 | 1.4 | 9.06 | 9.51 | 1247.8693 | 1381.4372 | 1.9827 | 776.4 | 792.7 | 1.84 | 5.29 | 3893 | 933.2 |  | 0.5
2018-05-15 11:15 | 3376 | 784.8 | 783.5 | 776.6 | 626.1 | 475.2 | 766.3 | 765 | 749.1 | 585.7 | 346.8 | 787.8 | 16.4 | 796.7 | 787.8 | 740.3 | 729.8 | 590.1 | 305.6 | 809.9 | 803.7 | 883.7 | 851.1 | 1079.9 | 703 | 772.6 | 759.9 | 737.7 | 708.3 | 631.4 | 323.8 |  |  |  |  | 90 | 474.7 | 88.9 | 609.1 | 415 | 96.2 | 451.5 | 88.7 | 712.4 | 318.6 | 257.3 | 100.8 | 460.3 | 416.4 | 87.4 | 85.2 | 80.1 | 73.3 |  |  | 407.5 | 121 | 38.1 | 23.8 | 108.8 | 258.5 | 67.1 | 270.7 | 67.3 | 226.5 | 360.7 | 1.39 | 9 | 9.76 | 1282.3016 | 1381.7119 | 1.9824 | 777.5 | 793.1 | 1.84 | 5.26 | 3894 | 933.3 |  | 0.5
2018-05-15 11:15 | 3377 | 785.1 | 784 | 777.3 | 626.5 | 475.3 | 768.3 | 766.3 | 749.2 | 585.1 | 346.9 | 789.2 | 16.4 | 796.8 | 789.2 | 740.3 | 722.6 | 589.9 | 304.3 | 810.3 | 801.7 | 883.8 | 870.4 | 1079.7 | 723.7 | 773.2 | 761 | 737.8 | 708.9 | 631.7 | 324.9 |  |  |  |  | 90 | 474.7 | 88.9 | 610 | 415.1 | 96.2 | 451.5 | 88.8 | 712 | 318.7 | 257.5 | 100.9 | 460.5 | 416.5 | 87.4 | 85.2 | 80.1 | 73.3 |  |  | 407.5 | 121.1 | 38.1 | 23.8 | 108.9 | 258.6 | 67.2 | 270.8 | 67.3 | 225.8 | 359.4 | 1.1 | 8.82 | 9.53 | 1293.1138 | 1381.4895 | 1.9825 | 778.6 | 793.4 | 1.63 | 5.21 | 3895 | 933.3 |  | 0.5
2018-05-15 11:15 | 3378 | 785.6 | 785.1 | 777.7 | 627.8 | 475.3 | 768.8 | 766.1 | 749.8 | 584.8 | 347 | 790.3 | 16.4 | 797.1 | 795 | 740.3 | 724.6 | 589.9 | 305.4 | 810.7 | 795.9 | 884.2 | 882.3 | 1079 | 714.5 | 773.5 | 759 | 737.9 | 714.9 | 632 | 324.6 |  |  |  |  | 90 | 474.8 | 88.9 | 610.5 | 415.2 | 96.3 | 451.6 | 88.9 | 720 | 318.8 | 257.6 | 100.9 | 460.7 | 416.6 | 87.4 | 85.2 | 80.2 | 73.4 |  |  | 407.6 | 121.1 | 38.1 | 23.8 | 108.9 | 258.7 | 67.2 | 270.9 | 67.3 | 224.6 | 359.2 | 1.32 | 9 | 9.67 | 1308.5292 | 1381.8768 | 1.9819 | 779.2 | 793.8 | 1.79 | 5.26 | 3896 | 933.4 |  | 0.5
2018-05-15 11:15 | 3379 | 786.3 | 786.4 | 778.1 | 627.1 | 475.1 | 768.9 | 766.2 | 750.9 | 584.4 | 347.1 | 791.6 | 16.4 | 797.5 | 792.6 | 740.2 | 726.6 | 590.1 | 305.7 | 811.2 | 799.6 | 884.6 | 893.1 | 1078.3 | 703.8 | 773.9 | 758.4 | 738.2 | 715.5 | 632.4 | 322.2 |  |  |  |  | 90 | 474.8 | 88.9 | 610.7 | 415.4 | 96.3 | 451.7 | 89 | 730.2 | 318.9 | 257.7 | 100.9 | 460.8 | 416.6 | 87.5 | 85.2 | 80.2 | 73.4 |  |  | 407.6 | 121.1 | 38.1 | 23.8 | 109 | 258.8 | 67.2 | 270.9 | 67.4 | 223.8 | 360.8 | 0.96 | 8.96 | 9.45 | 1249.4734 | 1381.9019 | 1.9841 | 779.9 | 794.2 | 1.52 | 5.25 | 3897 | 933.4 |  | 0.5
2018-05-15 11:15 | 3380 | 785.6 | 786.3 | 778.2 | 626.7 | 474.8 | 770 | 767.9 | 752.6 | 585 | 347.1 | 793.1 | 16.4 | 797.8 | 792.7 | 740.2 | 723.4 | 590.3 | 304.9 | 812 | 801.7 | 885.7 | 876.9 | 1078.1 | 706 | 775 | 765.5 | 738.4 | 707.9 | 632.8 | 321.3 |  |  |  |  | 90 | 474.9 | 88.9 | 610.6 | 415.5 | 96.3 | 451.7 | 89 | 726.5 | 319 | 257.8 | 101 | 461 | 416.7 | 87.5 | 85.1 | 80.2 | 73.4 |  |  | 407.7 | 121.2 | 38.1 | 23.8 | 109 | 258.9 | 67.2 | 271 | 67.4 | 224.9 | 361.5 | 1.25 | 8.99 | 9.97 | 1274.1532 | 1382.9067 | 1.9841 | 780.6 | 794.9 | 1.74 | 5.26 | 3898 | 933.5 |  | 0.5
2018-05-15 11:15 | 3381 | 784.7 | 785.9 | 777.6 | 626.6 | 475.1 | 771.4 | 770.4 | 754.3 | 584.4 | 347 | 793.2 | 16.4 | 798 | 794.5 | 740.1 | 723 | 590.4 | 309 | 812.5 | 802.5 | 885.8 | 849.4 | 1078 | 710.8 | 776.3 | 768.2 | 738.8 | 706.7 | 633.2 | 322.4 |  |  |  |  | 90.1 | 475 | 89 | 610.3 | 415.6 | 96.3 | 451.8 | 89 | 720.2 | 319.1 | 257.8 | 101 | 461.2 | 416.8 | 87.6 | 85.1 | 80.2 | 73.4 |  |  | 407.7 | 121.3 | 38.1 | 23.8 | 109.1 | 258.9 | 67.2 | 271.1 | 67.4 | 225.7 | 360.7 | 1.19 | 8.94 | 9.51 | 1264.658 | 1383.7976 | 1.9837 | 781.1 | 795.6 | 1.7 | 5.25 | 3899 | 933.5 |  | 0.5
2018-05-15 11:15 | 3382 | 784.8 | 786.1 | 777.6 | 628.1 | 475.7 | 772.9 | 771.3 | 755.4 | 584.7 | 346.7 | 793.2 | 16.4 | 798.2 | 791 | 740.1 | 727.4 | 590.6 | 309.2 | 812.9 | 806.7 | 886 | 849.9 | 1077.9 | 712.5 | 777 | 767.4 | 739.2 | 716.1 | 633.4 | 324.1 |  |  |  |  | 90.2 | 475 | 89 | 610.1 | 415.7 | 96.3 | 451.8 | 89 | 719.1 | 319.2 | 257.8 | 101 | 461.4 | 416.9 | 87.6 | 85.1 | 80.3 | 73.4 |  |  | 407.7 | 121.3 | 38.1 | 23.8 | 109.1 | 259.1 | 67.3 | 271.1 | 67.4 | 227.1 | 359.7 | 1.24 | 9 | 9.57 | 1295.4472 | 1384.3795 | 1.9816 | 781.7 | 796 | 1.74 | 5.26 | 3900 | 933.5 |  | 0.5
2018-05-15 11:15 | 3383 | 785.2 | 786.5 | 778.1 | 628.4 | 475.8 | 774 | 772 | 756.3 | 584.8 | 346.5 | 793.4 | 16.4 | 798.4 | 792.5 | 740.2 | 730.4 | 590.7 | 303.3 | 813.8 | 811 | 886.7 | 847.7 | 1077.6 | 765.8 | 777.7 | 766.9 | 739.5 | 717.1 | 633.3 | 321.2 |  |  |  |  | 90.3 | 475.1 | 89 | 610.2 | 415.9 | 96.4 | 451.9 | 89 | 726.1 | 319.3 | 257.9 | 101.1 | 461.5 | 416.9 | 87.6 | 85.1 | 80.3 | 73.3 |  |  | 407.8 | 121.4 | 38.1 | 23.8 | 109.2 | 259.2 | 67.3 | 271.2 | 67.5 | 228.7 | 359.5 | 1.24 | 9.24 | 9.8 | 1307.0599 | 1383.9673 | 1.9838 | 782.2 | 796.6 | 1.74 | 5.33 | 3901 | 933.6 |  | 0.5
2018-05-15 11:15 | 3384 | 786.1 | 787.3 | 778.4 | 628 | 474.5 | 774 | 771.1 | 756.2 | 584.4 | 346.1 | 792.8 | 16.4 | 798.4 | 787.6 | 740.3 | 729.4 | 590.8 | 305 | 814.2 | 803.9 | 887 | 888.6 | 1077.1 | 742.3 | 777.3 | 758.1 | 739.7 | 715.2 | 633 | 323 |  |  |  |  | 90.3 | 475.2 | 88.9 | 610.1 | 416 | 96.3 | 451.9 | 88.9 | 729.5 | 319.4 | 258 | 101.1 | 461.6 | 417 | 87.6 | 85.2 | 80.2 | 73.3 |  |  | 407.8 | 121.4 | 38.1 | 23.8 | 109.2 | 259.3 | 67.3 | 271.3 | 67.5 | 228.9 | 361.5 | 1.2 | 9.13 | 9.61 | 1320.814 | 1384.4591 | 1.9837 | 782.3 | 796.6 | 1.71 | 5.3 | 3902 | 933.6 |  | 0.5
2018-05-15 11:15 | 3385 | 786.3 | 787.2 | 778.5 | 627.5 | 474.4 | 773.7 | 770.9 | 755.8 | 585.3 | 346.2 | 794 | 16.4 | 798.5 | 790.8 | 740.3 | 722.8 | 590.8 | 310.9 | 814.5 | 811.9 | 887.8 | 900.8 | 1077.3 | 711.5 | 776.5 | 751.5 | 739.7 | 715.2 | 633 | 322.2 |  |  |  |  | 90.4 | 475.2 | 88.9 | 609.9 | 416.1 | 96.1 | 452 | 89 | 722.4 | 319.5 | 258 | 101.1 | 461.7 | 417.1 | 87.6 | 85.2 | 80.3 | 73.4 |  |  | 407.9 | 121.5 | 38.1 | 23.8 | 109.3 | 259.4 | 67.3 | 271.4 | 67.5 | 228.9 | 363.6 | 1.39 | 9.41 | 9.86 | 1309.5502 | 1384.4518 | 1.985 | 782.4 | 796.5 | 1.84 | 5.39 | 3903 | 933.7 |  | 0.5
2018-05-15 11:15 | 3386 | 787.3 | 787.6 | 779.2 | 627.5 | 474.8 | 773.1 | 770.8 | 755.3 | 585.6 | 345.7 | 793.6 | 16.4 | 799 | 797.9 | 740.5 | 728.6 | 590.9 | 312.4 | 815 | 810 | 888.9 | 884.3 | 1077.2 | 699.8 | 776.8 | 757.8 | 739.8 | 715 | 633 | 323.9 |  |  |  |  | 90.5 | 475.2 | 88.9 | 609.6 | 416.3 | 96 | 452 | 89 | 725.9 | 319.6 | 258.1 | 101.2 | 461.8 | 417.2 | 87.6 | 85.2 | 80.3 | 73.5 |  |  | 407.9 | 121.6 | 38.1 | 23.8 | 109.4 | 259.5 | 67.3 | 271.4 | 67.5 | 225.7 | 363.7 | 1.22 | 9.07 | 9.62 | 1332.3162 | 1383.8794 | 1.9821 | 782.5 | 796.9 | 1.72 | 5.3 | 3904 | 933.7 |  | 0.5
2018-05-15 11:15 | 3387 | 788.6 | 788.8 | 779 | 629 | 475.7 | 772.5 | 770.2 | 754.9 | 586.6 | 345.6 | 793.8 | 16.4 | 799.3 | 798.4 | 740.7 | 731 | 591 | 306.6 | 815.2 | 808.2 | 890.3 | 887.6 | 1076.8 | 718.2 | 777.2 | 764 | 739.7 | 708.4 | 633.2 | 325.7 |  |  |  |  | 90.4 | 475.2 | 88.9 | 609.1 | 416.4 | 96.1 | 452.1 | 89 | 733.2 | 319.7 | 258.1 | 101.2 | 461.9 | 417.2 | 87.7 | 85.1 | 80.3 | 73.5 |  |  | 408 | 121.6 | 38.1 | 23.8 | 109.4 | 259.6 | 67.3 | 271.5 | 67.6 | 221.9 | 363 | 1.46 | 9.26 | 9.91 | 1294.5212 | 1384.708 | 1.9844 | 782.8 | 797.3 | 1.87 | 5.35 | 3905 | 933.8 |  | 0.5
2018-05-15 11:16 | 3388 | 788.3 | 789.1 | 778.6 | 629.1 | 476.2 | 772.2 | 770.1 | 754.4 | 586.8 | 345.1 | 794 | 16.4 | 799.3 | 790.3 | 740.7 | 728.1 | 591 | 301.2 | 815.4 | 803.8 | 891.3 | 907.9 | 1076.9 | 709.4 | 777.6 | 762.5 | 739.8 | 714.6 | 633.4 | 326.5 |  |  |  |  | 90.4 | 475.3 | 89 | 609 | 416.5 | 96.3 | 452.1 | 89 | 732.7 | 319.8 | 258.2 | 101.2 | 462.1 | 417.3 | 87.7 | 85.2 | 80.3 | 73.6 |  |  | 408 | 121.7 | 38.1 | 23.8 | 109.5 | 259.7 | 67.4 | 271.5 | 67.6 | 221.9 | 362.8 | 0.97 | 8.84 | 9.38 | 1233.8233 | 1383.8956 | 1.9832 | 782.7 | 797.4 | 1.53 | 5.22 | 3906 | 933.8 |  | 0.5
2018-05-15 11:16 | 3389 | 787 | 788.6 | 778.4 | 627.8 | 476.8 | 772.4 | 770.4 | 755 | 587 | 345.1 | 793 | 16.4 | 799.3 | 788.4 | 740.7 | 726.3 | 590.7 | 301.8 | 815.7 | 804.4 | 892.6 | 931 | 1076.7 | 701.1 | 777.4 | 754.5 | 739.9 | 714.5 | 633.5 | 326.4 |  |  |  |  | 90.5 | 475.3 | 89 | 609.3 | 416.6 | 96.4 | 452.2 | 89 | 735.1 | 319.9 | 258.3 | 101.3 | 462.2 | 417.4 | 87.7 | 85.2 | 80.3 | 73.6 |  |  | 408.1 | 121.7 | 38.1 | 23.8 | 109.5 | 259.8 | 67.4 | 271.6 | 67.6 | 222.2 | 360.4 | 1.3 | 9.02 | 9.74 | 1248.0765 | 1385.1211 | 1.9838 | 782.3 | 797.5 | 1.77 | 5.27 | 3907 | 933.9 |  | 0.5
2018-05-15 11:16 | 3390 | 786.1 | 788.7 | 778.6 | 629.9 | 477.2 | 772.5 | 770.7 | 755.8 | 587.7 | 344.9 | 793.5 | 16.4 | 799.3 | 785.9 | 740.7 | 730.5 | 590.6 | 303.4 | 816.2 | 809.6 | 893.3 | 907.7 | 1076.5 | 708.1 | 777.1 | 755.4 | 740 | 712.3 | 633.7 | 325.8 |  |  |  |  | 90.6 | 475.4 | 89 | 609.6 | 416.8 | 96.4 | 452.3 | 88.9 | 737 | 320 | 258.4 | 101.3 | 462.2 | 417.4 | 87.7 | 85.2 | 80.3 | 73.6 |  |  | 408.1 | 121.8 | 38.1 | 23.8 | 109.6 | 259.9 | 67.4 | 271.7 | 67.6 | 223.9 | 359 | 1.33 | 9.28 | 9.8 | 1363.159 | 1384.7072 | 1.9853 | 782.3 | 797.5 | 1.79 | 5.34 | 3908 | 933.9 |  | 0.5
2018-05-15 11:16 | 3391 | 786.6 | 788.7 | 779 | 630.5 | 476.9 | 771.7 | 769.5 | 755.3 | 588.5 | 344.9 | 793.5 | 16.4 | 799.2 | 786.1 | 740.7 | 729.3 | 590.7 | 304.8 | 816.4 | 802.8 | 892.9 | 891.7 | 1076.3 | 706.4 | 777 | 755.7 | 739.9 | 707.7 | 633.9 | 327.3 |  |  |  |  | 90.6 | 475.4 | 89 | 610.2 | 416.9 | 96.4 | 452.3 | 88.9 | 731 | 320.1 | 258.6 | 101.4 | 462.3 | 417.5 | 87.7 | 85.3 | 80.3 | 73.7 |  |  | 408.2 | 121.9 | 38.1 | 23.8 | 109.7 | 259.9 | 67.4 | 271.8 | 67.7 | 224.8 | 362.4 | 1.1 | 9.09 | 9.88 | 1323.3711 | 1384.4993 | 1.9846 | 782 | 797.5 | 1.63 | 5.3 | 3909 | 934 |  | 0.5
2018-05-15 11:16 | 3392 | 787 | 788 | 779.5 | 630.9 | 476.9 | 771.5 | 768.7 | 754.8 | 590.1 | 344.6 | 793.9 | 16.4 | 799.2 | 791 | 740.8 | 727.5 | 591 | 307.3 | 816.3 | 800.2 | 893.5 | 906.9 | 1076.5 | 706.5 | 776.9 | 757.6 | 739.9 | 711.2 | 633.8 | 327 |  |  |  |  | 90.7 | 475.4 | 89 | 610.5 | 417 | 96.5 | 452.4 | 88.9 | 724.6 | 320.2 | 258.7 | 101.4 | 462.4 | 417.6 | 87.7 | 85.3 | 80.3 | 73.7 |  |  | 408.2 | 121.9 | 38.1 | 23.8 | 109.8 | 260 | 67.4 | 271.9 | 67.7 | 224.7 | 364.3 | 1.15 | 8.99 | 9.64 | 1300.6161 | 1383.9129 | 1.9853 | 781.8 | 797.5 | 1.67 | 5.27 | 3910 | 934 |  | 0.5
2018-05-15 11:16 | 3393 | 787.3 | 787.6 | 779.6 | 631.3 | 476.4 | 771.4 | 768.6 | 754.8 | 591.3 | 344.7 | 795.1 | 16.4 | 799.1 | 791.5 | 740.8 | 726.4 | 591.1 | 307.5 | 816.7 | 804.4 | 894.4 | 923 | 1076.2 | 712.2 | 777 | 759.1 | 739.9 | 716.4 | 633.6 | 323.6 |  |  |  |  | 90.8 | 475.5 | 89 | 610.3 | 417.1 | 96.5 | 452.4 | 88.9 | 722.8 | 320.3 | 258.8 | 101.4 | 462.5 | 417.7 | 87.7 | 85.2 | 80.3 | 73.7 |  |  | 408.2 | 122 | 38.1 | 23.8 | 109.8 | 260.1 | 67.4 | 271.9 | 67.7 | 225.5 | 365.8 | 1.33 | 9.15 | 9.65 | 1266.4795 | 1385.1356 | 1.9824 | 782 | 797.6 | 1.79 | 5.33 | 3911 | 934 |  | 0.5
2018-05-15 11:16 | 3394 | 787.2 | 787.5 | 779.4 | 631.6 | 476.7 | 771.5 | 768.6 | 754.9 | 591 | 344.6 | 796 | 16.4 | 799.3 | 793 | 740.9 | 728.4 | 591.2 | 307.1 | 817.1 | 801.8 | 895.3 | 896.2 | 1075.7 | 715.3 | 777.8 | 763.5 | 740 | 717 | 633.7 | 326.9 |  |  |  |  | 90.8 | 475.5 | 89.1 | 610.1 | 417.3 | 96.5 | 452.5 | 88.9 | 719.1 | 320.4 | 258.9 | 101.5 | 462.6 | 417.7 | 87.7 | 85.1 | 80.4 | 73.7 |  |  | 408.3 | 122 | 38 | 23.8 | 109.9 | 260.2 | 67.5 | 272 | 67.7 | 226.8 | 367.4 | 1.45 | 9.22 | 9.82 | 1296.971 | 1385.5899 | 1.9848 | 782.2 | 798 | 1.87 | 5.36 | 3912 | 934.1 |  | 0.5
2018-05-15 11:16 | 3395 | 787.3 | 787.5 | 779.3 | 632.1 | 477 | 771 | 768 | 754.9 | 589.8 | 345 | 794.9 | 16.4 | 799.3 | 795.1 | 741 | 722.1 | 591.3 | 309 | 817 | 798.6 | 895.3 | 880.9 | 1075.7 | 707.2 | 777.8 | 758.5 | 740.2 | 718.7 | 633.9 | 330.5 |  |  |  |  | 90.9 | 475.6 | 89 | 610 | 417.4 | 96.6 | 452.5 | 88.9 | 720.7 | 320.5 | 259 | 101.5 | 462.6 | 417.8 | 87.8 | 85.1 | 80.4 | 73.8 |  |  | 408.3 | 122.1 | 38 | 23.8 | 109.9 | 260.3 | 67.5 | 272.1 | 67.7 | 228.6 | 366.6 | 1.23 | 9.04 | 9.78 | 1283.6864 | 1385.6083 | 1.9833 | 781.7 | 798.1 | 1.73 | 5.3 | 3913 | 934.1 |  | 0.5
2018-05-15 11:16 | 3396 | 786.6 | 786.6 | 778.3 | 630.9 | 477 | 770.7 | 767.7 | 755.5 | 590 | 345.1 | 794.1 | 16.4 | 799.3 | 792.6 | 740.9 | 721 | 591.3 | 310.3 | 817 | 797 | 895.4 | 925.9 | 1075.7 | 698.2 | 777.3 | 754.4 | 740.4 | 718 | 634 | 327.3 |  |  |  |  | 91 | 475.6 | 89 | 609.6 | 417.5 | 96.6 | 452.6 | 89 | 731.8 | 320.6 | 259.2 | 101.5 | 462.7 | 417.8 | 87.8 | 85.1 | 80.4 | 73.8 |  |  | 408.3 | 122.1 | 38 | 23.8 | 110 | 260.4 | 67.5 | 272.1 | 67.8 | 229.8 | 366.8 | 1.22 | 9.1 | 9.75 | 1288.5147 | 1384.7721 | 1.9844 | 781.1 | 797.9 | 1.73 | 5.32 | 3914 | 934.2 |  | 0.5
2018-05-15 11:16 | 3397 | 785.7 | 785.6 | 777.6 | 630.4 | 476.7 | 770 | 767.2 | 756.3 | 590.5 | 345.1 | 794.6 | 16.4 | 799.2 | 792.2 | 740.8 | 718.2 | 591.4 | 310.8 | 816.7 | 797.2 | 896 | 968 | 1074.8 | 691.4 | 777.1 | 753.8 | 740.6 | 714.9 | 633.9 | 327.9 |  |  |  |  | 91 | 475.7 | 89 | 609.4 | 417.6 | 96.6 | 452.6 | 88.9 | 744.2 | 320.7 | 259.2 | 101.6 | 462.8 | 417.9 | 87.7 | 85 | 80.4 | 73.7 |  |  | 408.4 | 122.2 | 38 | 23.8 | 110.1 | 260.5 | 67.5 | 272.2 | 67.8 | 229.6 | 367.8 | 1.28 | 8.98 | 9.51 | 1253.4877 | 1385.7877 | 1.985 | 780.6 | 797.6 | 1.76 | 5.29 | 3915 | 934.2 |  | 0.5
2018-05-15 11:16 | 3398 | 785.2 | 785.6 | 777.5 | 629.9 | 477.6 | 770.3 | 767 | 756.2 | 590.5 | 345.1 | 797.6 | 16.4 | 799.5 | 797.7 | 740.7 | 717.6 | 591.4 | 308.2 | 817.8 | 812.3 | 897.5 | 937.3 | 1073.5 | 688.2 | 777.2 | 756.2 | 740.6 | 710.3 | 633.9 | 325.6 |  |  |  |  | 91.2 | 475.7 | 89 | 609.7 | 417.7 | 96.6 | 452.7 | 88.9 | 748.6 | 320.8 | 259.2 | 101.6 | 462.9 | 417.9 | 87.7 | 85 | 80.4 | 73.7 |  |  | 408.4 | 122.3 | 38 | 23.8 | 110.2 | 260.6 | 67.5 | 272.3 | 67.8 | 229.9 | 366.4 | 1.04 | 8.93 | 9.53 | 1286.0344 | 1385.7641 | 1.9851 | 781.1 | 798.2 | 1.6 | 5.27 | 3916 | 934.3 |  | 0.5
2018-05-15 11:16 | 3399 | 785.6 | 785.9 | 778.1 | 633.2 | 477.9 | 770.3 | 766.7 | 756 | 595.8 | 345.2 | 799.5 | 16.4 | 799.9 | 800.3 | 740.6 | 719.8 | 591.6 | 310.7 | 818.9 | 820.9 | 899.7 | 949.2 | 1072.6 | 688.9 | 777.3 | 759.3 | 740.5 | 711.6 | 633.9 | 326.2 |  |  |  |  | 91.4 | 475.7 | 89 | 610.4 | 417.8 | 96.7 | 452.8 | 88.9 | 748.1 | 320.9 | 259.3 | 101.6 | 463 | 418 | 87.8 | 85.1 | 80.4 | 73.8 |  |  | 408.4 | 122.3 | 38 | 23.8 | 110.3 | 260.7 | 67.6 | 272.4 | 67.8 | 230.4 | 363.1 | 1.13 | 9.11 | 9.61 | 1275.9853 | 1386.454 | 1.9871 | 781.6 | 798.7 | 1.66 | 5.3 | 3917 | 934.3 |  | 0.5
2018-05-15 11:16 | 3400 | 785.1 | 785.1 | 777.1 | 634.1 | 478.5 | 770.4 | 766.9 | 756.2 | 598 | 345.2 | 801.5 | 16.4 | 800.2 | 801 | 740.5 | 720.4 | 591.7 | 309.3 | 820.2 | 820.6 | 901.8 | 933.8 | 1072.3 | 693 | 777.5 | 759.5 | 740.7 | 716.9 | 634 | 328.3 |  |  |  |  | 91.5 | 475.8 | 89 | 610.8 | 418 | 96.8 | 452.8 | 89 | 745.4 | 321 | 259.3 | 101.7 | 463.1 | 418.1 | 87.8 | 85.2 | 80.4 | 73.7 |  |  | 408.5 | 122.4 | 38 | 23.8 | 110.4 | 260.8 | 67.6 | 272.5 | 67.9 | 229.8 | 362.9 | 1.21 | 8.96 | 9.66 | 1146.8261 | 1386.3637 | 1.9866 | 781.8 | 799.3 | 1.72 | 5.26 | 3918 | 934.4 |  | 0.5
2018-05-15 11:16 | 3401 | 784.8 | 783.6 | 776 | 632.9 | 478.2 | 769.7 | 766.2 | 756.2 | 600.1 | 344.8 | 800.7 | 16.4 | 800.3 | 795.8 | 740.4 | 723.3 | 591.9 | 308.8 | 820.7 | 811.7 | 901.9 | 906.4 | 1071.8 | 694 | 777.5 | 758.5 | 740.7 | 717.2 | 633.8 | 327.3 |  |  |  |  | 91.5 | 475.8 | 89 | 610.2 | 418.1 | 96.7 | 452.9 | 89 | 733 | 321 | 259.4 | 101.7 | 463.2 | 418.1 | 87.7 | 85.3 | 80.4 | 73.6 |  |  | 408.5 | 122.4 | 38 | 23.8 | 110.5 | 260.9 | 67.6 | 272.6 | 67.9 | 231.1 | 363.9 | 1.2 | 9.18 | 9.84 | 1220.2253 | 1387.2668 | 1.9828 | 781 | 799.5 | 1.71 | 5.33 | 3919 | 934.4 |  | 0.5
2018-05-15 11:16 | 3402 | 784.4 | 782.8 | 775.1 | 633.2 | 479.3 | 769.6 | 765.5 | 755.8 | 600.5 | 344.4 | 800.2 | 16.4 | 800.3 | 793.7 | 740.4 | 719.9 | 591.9 | 311 | 820.8 | 810 | 901.2 | 905.4 | 1071 | 731.6 | 777.5 | 754.9 | 740.7 | 704.9 | 633.9 | 325 |  |  |  |  | 91.6 | 475.8 | 89 | 609.6 | 418.2 | 96.6 | 452.9 | 89.1 | 728.9 | 321.1 | 259.5 | 101.8 | 463.3 | 418.2 | 87.7 | 85.3 | 80.5 | 73.8 |  |  | 408.6 | 122.5 | 38 | 23.8 | 110.6 | 261 | 67.6 | 272.7 | 67.9 | 232.6 | 364 | 1.14 | 9.12 | 9.61 | 1245.0193 | 1388.6754 | 1.9829 | 780.5 | 799.5 | 1.68 | 5.31 | 3920 | 934.4 |  | 0.5
2018-05-15 11:16 | 3403 | 784.2 | 782.8 | 775.1 | 636.6 | 479.3 | 770.3 | 765.9 | 755.6 | 602.6 | 344.2 | 800.4 | 16.4 | 800.3 | 795.7 | 740.3 | 725.3 | 591.7 | 310.1 | 821.1 | 817.6 | 901.5 | 922.6 | 1070.8 | 717.2 | 777.8 | 758.4 | 740.5 | 706.9 | 634 | 328.5 |  |  |  |  | 91.6 | 475.9 | 89.1 | 609.9 | 418.3 | 96.6 | 453 | 89.2 | 726.6 | 321.2 | 259.6 | 101.8 | 463.5 | 418.3 | 87.8 | 85.4 | 80.5 | 73.9 |  |  | 408.6 | 122.5 | 38 | 23.8 | 110.6 | 261.1 | 67.6 | 272.8 | 67.9 | 232.9 | 362.7 | 1.09 | 9.02 | 9.65 | 1263.4112 | 1389.6131 | 1.9825 | 780.7 | 799.8 | 1.64 | 5.28 | 3921 | 934.5 |  | 0.5
2018-05-15 11:16 | 3404 | 785.2 | 783.8 | 775.5 | 636.9 | 479.1 | 769.8 | 766.1 | 755.4 | 603.3 | 344.3 | 799.3 | 16.4 | 800.4 | 792 | 740.3 | 724 | 591.7 | 309.2 | 821.3 | 811.3 | 901.7 | 950.2 | 1069.9 | 697.7 | 777.5 | 755.6 | 740.5 | 708.2 | 634 | 327.9 |  |  |  |  | 91.5 | 475.9 | 89.1 | 610.3 | 418.5 | 96.7 | 453 | 89.2 | 720.4 | 321.3 | 259.7 | 101.9 | 463.6 | 418.4 | 87.8 | 85.4 | 80.5 | 74 |  |  | 408.7 | 122.6 | 38 | 23.8 | 110.7 | 261.2 | 67.6 | 272.8 | 68 | 233.5 | 362.1 | 1.26 | 9.25 | 9.85 | 1228.9294 | 1390.6355 | 1.9833 | 780.8 | 799.7 | 1.76 | 5.34 | 3922 | 934.5 |  | 0.5
2018-05-15 11:16 | 3405 | 785.5 | 783.8 | 776.1 | 635.3 | 479.7 | 769.1 | 765.8 | 754.7 | 602.8 | 344.5 | 797.4 | 16.4 | 800.5 | 794.1 | 740.4 | 722 | 591.8 | 305.9 | 821.4 | 808.4 | 901.4 | 957.9 | 1069 | 694.8 | 777.1 | 753.8 | 740.3 | 703.9 | 633.8 | 323.7 |  |  |  |  | 91.5 | 476 | 89.1 | 610.3 | 418.6 | 96.7 | 453.1 | 89.2 | 732.1 | 321.4 | 259.8 | 101.9 | 463.6 | 418.5 | 87.8 | 85.4 | 80.5 | 74 |  |  | 408.7 | 122.7 | 38 | 23.8 | 110.7 | 261.3 | 67.6 | 272.9 | 68 | 234.4 | 362.3 | 1.07 | 8.92 | 9.57 | 1191.3466 | 1392.9167 | 1.9829 | 780.3 | 799.7 | 1.62 | 5.25 | 3923 | 934.6 |  | 0.5
2018-05-15 11:16 | 3406 | 786.4 | 784.2 | 776.8 | 635.9 | 479.9 | 767.2 | 764.3 | 754.3 | 602.5 | 344.7 | 796.8 | 16.4 | 800.8 | 800.6 | 740.7 | 727.2 | 592 | 306 | 821.9 | 820.5 | 902.4 | 925.1 | 1068.6 | 710.2 | 777.3 | 757.2 | 740.2 | 706.4 | 633.7 | 324.3 |  |  |  |  | 91.5 | 476 | 89.1 | 610.1 | 418.7 | 96.7 | 453.1 | 89.3 | 759.9 | 321.5 | 259.9 | 102 | 463.7 | 418.5 | 87.8 | 85.4 | 80.5 | 74 |  |  | 408.8 | 122.7 | 37.9 | 23.8 | 110.7 | 261.4 | 67.7 | 273 | 68 | 234 | 363.3 | 1.3 | 9.07 | 9.85 | 1215.7627 | 1394.6234 | 1.9844 | 779.8 | 800 | 1.79 | 5.29 | 3924 | 934.6 |  | 0.5
2018-05-15 11:16 | 3407 | 787.5 | 785.6 | 779 | 635.1 | 479.9 | 767.3 | 764.8 | 753.8 | 602.3 | 345 | 796.2 | 16.4 | 801 | 798.2 | 740.9 | 730.7 | 592.2 | 306.8 | 822.1 | 818.9 | 902.2 | 904.7 | 1068.6 | 709.5 | 777.4 | 756 | 740 | 707.5 | 633.6 | 321.9 |  |  |  |  | 91.5 | 476.1 | 89 | 609.7 | 418.8 | 96.7 | 453.2 | 89.3 | 766.6 | 321.6 | 260 | 102 | 463.7 | 418.6 | 87.8 | 85.4 | 80.5 | 74 |  |  | 408.8 | 122.8 | 37.9 | 23.8 | 110.7 | 261.5 | 67.7 | 273.1 | 68.1 | 233 | 364.4 | 1.17 | 9.21 | 9.81 | 1234.9428 | 1394.9591 | 1.9835 | 780.3 | 800.2 | 1.69 | 5.34 | 3925 | 934.7 |  | 0.5
2018-05-15 11:16 | 3408 | 787.8 | 786.2 | 779.8 | 637.9 | 480.4 | 766.5 | 764.4 | 753.6 | 602 | 345 | 794.8 | 16.4 | 801.2 | 799.5 | 741 | 729.7 | 592.3 | 305.6 | 821.8 | 818.5 | 901.6 | 935.2 | 1069.2 | 715 | 776.8 | 750.5 | 739.9 | 711.5 | 633.6 | 322.5 |  |  |  |  | 91.4 | 476.2 | 89 | 609.3 | 419 | 96.7 | 453.3 | 89.2 | 748.1 | 321.7 | 260.1 | 102.1 | 463.7 | 418.7 | 87.8 | 85.4 | 80.5 | 74.1 |  |  | 408.9 | 122.8 | 37.9 | 23.8 | 110.7 | 261.6 | 67.7 | 273.1 | 68.1 | 233.3 | 363 | 1.02 | 8.99 | 9.6 | 1191.8307 | 1394.5441 | 1.9842 | 779.9 | 799.9 | 1.59 | 5.27 | 3926 | 934.7 |  | 0.5
2018-05-15 11:16 | 3409 | 787.2 | 785.8 | 779.5 | 639.6 | 480.3 | 765.7 | 763.7 | 753.2 | 601.7 | 344.8 | 793 | 16.4 | 801.2 | 796.3 | 741 | 731.6 | 592.4 | 307.7 | 821.4 | 814.3 | 901.2 | 923.6 | 1070 | 745.4 | 776 | 747.5 | 739.8 | 714.7 | 633.6 | 321.5 |  |  |  |  | 91.4 | 476.2 | 89.1 | 609.4 | 419.1 | 96.7 | 453.3 | 89.2 | 749 | 321.7 | 260.2 | 102.1 | 463.7 | 418.7 | 87.8 | 85.2 | 80.5 | 74.2 |  |  | 408.9 | 122.9 | 37.9 | 23.8 | 110.7 | 261.7 | 67.7 | 273.2 | 68.1 | 233.8 | 362.6 | 1.34 | 9.13 | 9.76 | 1224.0448 | 1395.4158 | 1.9849 | 779.1 | 799.5 | 1.81 | 5.31 | 3927 | 934.8 |  | 0.5
2018-05-15 11:16 | 3410 | 786.1 | 784.8 | 778.7 | 638.9 | 480.7 | 765.1 | 762.7 | 752.7 | 600.8 | 344.5 | 792 | 16.4 | 801 | 793.2 | 740.9 | 724.4 | 592.2 | 312.8 | 820.9 | 820 | 901.1 | 952.2 | 1070.5 | 727.1 | 775.5 | 752.8 | 739.8 | 717.2 | 633.3 | 328.3 |  |  |  |  | 91.4 | 476.2 | 89.1 | 609.5 | 419.2 | 96.8 | 453.4 | 89.1 | 755.6 | 321.8 | 260.3 | 102.2 | 463.7 | 418.8 | 87.8 | 85.2 | 80.5 | 74.2 |  |  | 409 | 122.9 | 38 | 23.8 | 110.8 | 261.8 | 67.7 | 273.3 | 68.1 | 233.3 | 363.5 | 0.99 | 8.83 | 9.52 | 1202.5495 | 1395.7545 | 1.9835 | 778.1 | 799.2 | 1.56 | 5.23 | 3928 | 934.8 |  | 0.5
2018-05-15 11:16 | 3411 | 784.5 | 784.1 | 778 | 638.1 | 480.2 | 765.6 | 764 | 752.8 | 600 | 344.3 | 792 | 16.4 | 800.7 | 791.3 | 740.7 | 715 | 591.9 | 312.8 | 821.1 | 829.2 | 902.1 | 973 | 1070.7 | 742.7 | 775.7 | 752.5 | 739.7 | 717.5 | 633.1 | 329.7 |  |  |  |  | 91.5 | 476.3 | 89.1 | 609.4 | 419.3 | 96.9 | 453.4 | 89.1 | 747.6 | 321.9 | 260.4 | 102.2 | 463.6 | 418.9 | 87.8 | 85.3 | 80.5 | 74.3 |  |  | 409 | 123 | 38 | 23.8 | 110.9 | 261.9 | 67.7 | 273.3 | 68.2 | 232.8 | 363.6 | 1.13 | 8.93 | 9.68 | 1177.7293 | 1396.0533 | 1.9834 | 778.1 | 799.1 | 1.66 | 5.26 | 3929 | 934.8 |  | 0.5
2018-05-15 11:16 | 3412 | 783.2 | 783.3 | 777 | 639.4 | 480.1 | 765.7 | 763.9 | 752.5 | 599.6 | 344.4 | 791.4 | 16.4 | 800.7 | 794.4 | 740.6 | 725.2 | 591.8 | 311.6 | 821.3 | 826.2 | 902.6 | 962.1 | 1070.8 | 729.3 | 775.4 | 747.7 | 739.7 | 713.9 | 633.2 | 323.3 |  |  |  |  | 91.6 | 476.3 | 89 | 609.1 | 419.4 | 96.9 | 453.5 | 89.1 | 741 | 322 | 260.5 | 102.3 | 463.6 | 419 | 87.8 | 85.3 | 80.4 | 74.2 |  |  | 409.1 | 123.1 | 38 | 23.8 | 111 | 262 | 67.8 | 273.4 | 68.2 | 232.7 | 362.8 | 1.11 | 8.92 | 9.76 | 1177.6392 | 1394.9262 | 1.9838 | 777.5 | 799.1 | 1.65 | 5.25 | 3930 | 934.9 |  | 0.5
2018-05-15 11:16 | 3413 | 782.7 | 783.2 | 777.5 | 639.7 | 480 | 765.5 | 763.3 | 751.9 | 600.2 | 344.3 | 792.2 | 16.4 | 800.9 | 796.8 | 740.6 | 727.8 | 591.7 | 310.2 | 821.8 | 842.9 | 903.7 | 946.7 | 1070.3 | 741.2 | 775 | 747.8 | 739.6 | 713.6 | 633.3 | 320.3 |  |  |  |  | 91.7 | 476.4 | 89 | 609.3 | 419.5 | 96.9 | 453.5 | 89.1 | 741.5 | 322.1 | 260.5 | 102.3 | 463.5 | 419 | 87.8 | 85.2 | 80.4 | 74.2 |  |  | 409.1 | 123.1 | 38 | 23.8 | 111 | 262.1 | 67.8 | 273.5 | 68.2 | 232.4 | 361.5 | 1.1 | 8.99 | 9.44 | 1221.6316 | 1394.8962 | 1.9872 | 777.4 | 799.2 | 1.64 | 5.26 | 3931 | 934.9 |  | 0.5
2018-05-15 11:16 | 3414 | 782.7 | 783 | 777.9 | 638.4 | 479.8 | 766.3 | 764 | 752 | 600.4 | 344.3 | 793.3 | 16.4 | 800.9 | 792.6 | 740.5 | 725.8 | 591.7 | 312.3 | 821.9 | 837.8 | 904.3 | 940.6 | 1069.6 | 728.9 | 774.7 | 748.4 | 739.6 | 713.9 | 633.2 | 323 |  |  |  |  | 91.8 | 476.4 | 89 | 610 | 419.7 | 97 | 453.6 | 89.2 | 751.3 | 322.2 | 260.5 | 102.4 | 463.5 | 419.1 | 87.8 | 85.1 | 80.4 | 74.2 |  |  | 409.2 | 123.2 | 38 | 23.8 | 111 | 262.2 | 67.8 | 273.6 | 68.3 | 231.5 | 360.1 | 1.21 | 9.17 | 9.63 | 1171.8124 | 1394.734 | 1.9832 | 777.9 | 799.2 | 1.72 | 5.31 | 3932 | 935 |  | 0.5
2018-05-15 11:16 | 3415 | 782.4 | 783.2 | 777.3 | 637.4 | 479.2 | 766.9 | 764.9 | 752.9 | 600 | 344.2 | 792.4 | 16.4 | 800.7 | 788.4 | 740.5 | 727.9 | 591.8 | 312.2 | 822.2 | 828.6 | 904 | 944 | 1069.7 | 720.9 | 775 | 751.7 | 739.5 | 712 | 633.1 | 323 |  |  |  |  | 91.9 | 476.4 | 89 | 610.5 | 419.8 | 97.1 | 453.6 | 89.1 | 751.7 | 322.2 | 260.5 | 102.4 | 463.5 | 419.2 | 87.8 | 85 | 80.4 | 74.2 |  |  | 409.2 | 123.2 | 38 | 23.8 | 111 | 262.3 | 67.8 | 273.7 | 68.3 | 230.5 | 361.1 | 1.19 | 8.97 | 9.66 | 1163.2647 | 1395.8135 | 1.982 | 778 | 799.3 | 1.7 | 5.25 | 3933 | 935 |  | 0.5
2018-05-15 11:16 | 3416 | 783 | 783.6 | 777.4 | 637.2 | 479 | 766.2 | 764.2 | 753.2 | 598.8 | 343.9 | 793 | 16.4 | 800.7 | 799.8 | 740.5 | 732.3 | 591.9 | 310.3 | 822.2 | 825.1 | 903.4 | 935.4 | 1070.5 | 726.7 | 774.7 | 750.4 | 739.4 | 710.8 | 632.9 | 322.4 |  |  |  |  | 92 | 476.5 | 89 | 610.5 | 419.9 | 97.2 | 453.7 | 89.1 | 743.4 | 322.3 | 260.4 | 102.5 | 463.5 | 419.3 | 87.9 | 85.1 | 80.4 | 74.3 |  |  | 409.2 | 123.3 | 38 | 23.8 | 111.1 | 262.4 | 67.8 | 273.7 | 68.3 | 229.6 | 362 | 1.24 | 9.11 | 9.69 | 1133.319 | 1395.0487 | 1.9838 | 778 | 799.2 | 1.74 | 5.3 | 3934 | 935.1 |  | 0.5
2018-05-15 11:16 | 3417 | 783 | 784.4 | 778.4 | 636.4 | 478.6 | 765.6 | 764.5 | 752.3 | 597.9 | 343.8 | 792.5 | 16.4 | 800.7 | 795 | 740.5 | 731.6 | 592 | 311.4 | 822.1 | 826.1 | 904 | 952.2 | 1070.8 | 714.1 | 774.8 | 750.8 | 739.4 | 714 | 632.9 | 321.1 |  |  |  |  | 92.1 | 476.5 | 89 | 610.3 | 420 | 97.3 | 453.7 | 89.2 | 742.2 | 322.4 | 260.5 | 102.5 | 463.4 | 419.3 | 87.9 | 85.2 | 80.4 | 74.2 |  |  | 409.3 | 123.3 | 38 | 23.8 | 111.2 | 262.5 | 67.8 | 273.8 | 68.3 | 230.1 | 363 | 1.23 | 9.05 | 9.81 | 1174.0083 | 1394.9355 | 1.9824 | 778 | 799.2 | 1.73 | 5.29 | 3935 | 935.1 |  | 0.5
2018-05-15 11:16 | 3418 | 783.8 | 784.4 | 778.6 | 635.3 | 478.3 | 765.2 | 764.6 | 752.5 | 597.6 | 343.7 | 792.2 | 16.4 | 800.8 | 796.8 | 740.5 | 727.7 | 592.1 | 312.5 | 822.5 | 834.9 | 905.7 | 968.1 | 1070.4 | 770.4 | 774.7 | 746.3 | 739.4 | 716.5 | 633 | 314 |  |  |  |  | 92.1 | 476.6 | 88.9 | 609.9 | 420.1 | 97.3 | 453.8 | 89.3 | 738.7 | 322.5 | 260.7 | 102.6 | 463.4 | 419.4 | 87.9 | 85.2 | 80.4 | 74.1 |  |  | 409.3 | 123.4 | 38 | 23.8 | 111.3 | 262.6 | 67.8 | 273.9 | 68.4 | 231.6 | 365 | 1.27 | 9.04 | 9.68 | 1192.0765 | 1395.1706 | 1.9851 | 778.1 | 799.3 | 1.76 | 5.29 | 3936 | 935.2 |  | 0.5
2018-05-15 11:16 | 3419 | 783.5 | 784.1 | 778.4 | 636 | 477.6 | 764.8 | 764.3 | 752.5 | 596.7 | 344.6 | 791.6 | 16.4 | 800.7 | 794.5 | 740.4 | 719.5 | 592.3 | 311.5 | 822.4 | 820.6 | 906.1 | 931.8 | 1069.9 | 765.1 | 774.7 | 749.1 | 739.4 | 715.3 | 633 | 317.3 |  |  |  |  | 92.2 | 476.6 | 89 | 609.7 | 420.3 | 97.2 | 453.8 | 89.3 | 742.2 | 322.6 | 260.8 | 102.6 | 463.4 | 419.5 | 87.9 | 85.3 | 80.4 | 74.2 |  |  | 409.4 | 123.5 | 38 | 23.8 | 111.4 | 262.7 | 67.9 | 274 | 68.4 | 233.2 | 366.2 | 1.21 | 8.9 | 9.94 | 1206.0058 | 1394.4487 | 1.9848 | 777.6 | 799.3 | 1.73 | 5.26 | 3937 | 935.2 |  | 0.5
2018-05-15 11:16 | 3420 | 783 | 783.6 | 778.7 | 635.7 | 476.9 | 764.7 | 764.4 | 752.7 | 596.1 | 344.8 | 791.3 | 16.4 | 800.9 | 795.1 | 740.3 | 719.5 | 592.2 | 309.4 | 822.1 | 812.1 | 905.5 | 928.9 | 1069.9 | 755.4 | 774.7 | 751.1 | 739.4 | 712.2 | 633 | 316.3 |  |  |  |  | 92.3 | 476.6 | 89 | 610.7 | 420.4 | 97.2 | 453.9 | 89.3 | 747.2 | 322.7 | 260.9 | 102.6 | 463.4 | 419.6 | 87.9 | 85.4 | 80.4 | 74.3 |  |  | 409.4 | 123.5 | 38 | 23.8 | 111.4 | 262.8 | 67.9 | 274 | 68.4 | 235.3 | 365.8 | 1.16 | 9.17 | 9.65 | 1245.6268 | 1394.8626 | 1.986 | 777.4 | 799.2 | 1.69 | 5.34 | 3938 | 935.2 |  | 0.5
2018-05-15 11:16 | 3421 | 783.7 | 784 | 779.6 | 635.4 | 476.8 | 765.8 | 764.7 | 753.3 | 595.5 | 344.7 | 791.9 | 16.4 | 800.8 | 790 | 740.3 | 721 | 592.1 | 309.8 | 821.6 | 806.3 | 905.2 | 923.6 | 1070.1 | 746.8 | 775.1 | 753 | 739.5 | 716.6 | 633 | 312.1 |  |  |  |  | 92.3 | 476.7 | 89 | 611.9 | 420.5 | 97.2 | 453.9 | 89.3 | 742.9 | 322.8 | 260.9 | 102.7 | 463.5 | 419.7 | 87.9 | 85.4 | 80.4 | 74.4 |  |  | 409.5 | 123.6 | 38 | 23.8 | 111.5 | 262.9 | 67.9 | 274.1 | 68.5 | 236.3 | 364.1 | 1.05 | 9.07 | 9.57 | 1239.202 | 1395.6427 | 1.9843 | 778 | 799.2 | 1.61 | 5.3 | 3939 | 935.3 |  | 0.5
2018-05-15 11:16 | 3422 | 783.9 | 784 | 779.6 | 634.8 | 477.1 | 767.8 | 766.1 | 754.4 | 594.4 | 344.7 | 793.3 | 16.4 | 800.8 | 794.4 | 740.2 | 725 | 592.1 | 314.8 | 821.6 | 817.1 | 906.1 | 931.4 | 1071.2 | 759 | 775.9 | 756.7 | 739.7 | 718.8 | 633.1 | 311.7 |  |  |  |  | 92.4 | 476.7 | 89.1 | 612.5 | 420.6 | 97.2 | 454 | 89.2 | 736.7 | 322.9 | 260.9 | 102.7 | 463.6 | 419.7 | 88 | 85.5 | 80.4 | 74.4 |  |  | 409.5 | 123.6 | 38 | 23.8 | 111.5 | 263 | 67.9 | 274.1 | 68.5 | 236.9 | 363.6 | 1.1 | 8.95 | 9.64 | 1194.3204 | 1395.3855 | 1.9852 | 779 | 799.4 | 1.65 | 5.26 | 3940 | 935.3 |  | 0.5
2018-05-15 11:16 | 3423 | 784.3 | 784.6 | 780 | 633.6 | 477.8 | 768.5 | 766.6 | 754.7 | 593.6 | 344.6 | 793.3 | 16.4 | 800.9 | 796.3 | 740.2 | 727.9 | 592.2 | 310.9 | 821.4 | 811.5 | 905.9 | 914.6 | 1072 | 740.1 | 776.1 | 755.3 | 739.9 | 720.9 | 633.1 | 314.2 |  |  |  |  | 92.4 | 476.7 | 89.1 | 612.8 | 420.8 | 97.2 | 454 | 89.1 | 735.2 | 323 | 261 | 102.7 | 463.6 | 419.8 | 88 | 85.4 | 80.3 | 74.5 |  |  | 409.6 | 123.7 | 38 | 23.8 | 111.6 | 263.1 | 67.9 | 274.2 | 68.5 | 237.4 | 364.8 | 1.1 | 9.2 | 9.58 | 1217.911 | 1395.4817 | 1.9828 | 779.4 | 799.5 | 1.65 | 5.34 | 3941 | 935.4 |  | 0.5
2018-05-15 11:16 | 3424 | 784.5 | 785.6 | 780.1 | 632.7 | 478.2 | 768.1 | 766.5 | 754.8 | 593.7 | 344.9 | 791.9 | 16.4 | 800.8 | 789.1 | 740.4 | 726.2 | 592.2 | 313.9 | 820.8 | 805.6 | 905 | 901.4 | 1072.8 | 764.6 | 776.1 | 752.8 | 740 | 719.1 | 633.1 | 315.8 |  |  |  |  | 92.4 | 476.8 | 89.1 | 613.2 | 420.9 | 97.2 | 454.1 | 89.1 | 737.9 | 323.1 | 261.3 | 102.8 | 463.6 | 419.9 | 88 | 85.4 | 80.3 | 74.5 |  |  | 409.6 | 123.8 | 38 | 23.8 | 111.6 | 263.2 | 68 | 274.3 | 68.5 | 238.1 | 366.2 | 1.06 | 9.18 | 9.49 | 1276.415 | 1394.6978 | 1.986 | 779.3 | 799.3 | 1.62 | 5.34 | 3942 | 935.4 |  | 0.5
2018-05-15 11:16 | 3425 | 784.6 | 785.9 | 779.3 | 633.4 | 478.2 | 767.6 | 766.1 | 754.5 | 593.9 | 344.9 | 791.5 | 16.4 | 800.6 | 787.9 | 740.5 | 723.9 | 592.5 | 312.6 | 820.3 | 803.5 | 904.2 | 911.3 | 1073.4 | 763.8 | 775.5 | 749.2 | 740.1 | 717.7 | 633.2 | 318.1 |  |  |  |  | 92.4 | 476.9 | 89.1 | 613.5 | 421 | 97.2 | 454.1 | 89.1 | 737 | 323.2 | 261.4 | 102.8 | 463.6 | 420 | 88 | 85.5 | 80.4 | 74.6 |  |  | 409.7 | 123.8 | 38 | 23.8 | 111.7 | 263.3 | 68 | 274.4 | 68.6 | 238.3 | 365.8 | 1.3 | 9.22 | 9.75 | 1289.9058 | 1395.6817 | 1.9845 | 779.1 | 798.8 | 1.8 | 5.35 | 3943 | 935.5 |  | 0.5
2018-05-15 11:16 | 3426 | 784.6 | 786.4 | 779.5 | 633.6 | 477.9 | 766.8 | 765.9 | 754.4 | 593.3 | 345 | 790.8 | 16.4 | 800.5 | 788.5 | 740.7 | 726.9 | 592.7 | 310.4 | 819.8 | 806 | 903.2 | 886.4 | 1074.6 | 739.3 | 775.2 | 749 | 740 | 719.6 | 633.3 | 315.6 |  |  |  |  | 92.4 | 476.9 | 89.1 | 613.4 | 421.1 | 97.3 | 454.2 | 89.2 | 743.2 | 323.3 | 261.5 | 102.9 | 463.7 | 420 | 88 | 85.4 | 80.4 | 74.6 |  |  | 409.7 | 123.9 | 38 | 23.8 | 111.7 | 263.4 | 68 | 274.5 | 68.6 | 237.5 | 366.1 | 1.16 | 9.08 | 9.73 | 1264.3792 | 1394.6027 | 1.9829 | 778.9 | 798.5 | 1.69 | 5.31 | 3944 | 935.5 |  | 0.5
2018-05-15 11:16 | 3427 | 785.2 | 787.6 | 780.5 | 634.3 | 477.9 | 766.5 | 765.9 | 754.2 | 592.7 | 345 | 790.9 | 16.4 | 800.6 | 797.6 | 741 | 732.2 | 592.8 | 312.8 | 820 | 827.7 | 904 | 933.1 | 1075.6 | 723.8 | 774.9 | 747.1 | 740 | 722.3 | 633.2 | 311.5 |  |  |  |  | 92.4 | 476.9 | 89.1 | 613.4 | 421.2 | 97.2 | 454.2 | 89.2 | 743.9 | 323.4 | 261.6 | 102.9 | 463.8 | 420.1 | 88 | 85.4 | 80.4 | 74.7 |  |  | 409.8 | 123.9 | 38 | 23.8 | 111.8 | 263.5 | 68 | 274.6 | 68.6 | 237.2 | 365.9 | 1.34 | 9.3 | 9.85 | 1233.652 | 1395.3998 | 1.9828 | 779.2 | 798.5 | 1.82 | 5.37 | 3945 | 935.6 |  | 0.5
2018-05-15 11:16 | 3428 | 786.1 | 788.4 | 781.5 | 634.1 | 478.4 | 766.6 | 765.9 | 753.9 | 592.3 | 345.5 | 790.3 | 16.4 | 800.9 | 801.2 | 741.2 | 734.5 | 592.9 | 313.8 | 820.6 | 825 | 905.1 | 938.9 | 1076.8 | 728.3 | 775 | 748.2 | 740.1 | 721.6 | 633.3 | 312.5 |  |  |  |  | 92.5 | 477 | 89.1 | 612.9 | 421.4 | 97.2 | 454.3 | 89.2 | 736.9 | 323.5 | 261.6 | 103 | 463.8 | 420.2 | 88 | 85.5 | 80.5 | 74.7 |  |  | 409.8 | 124 | 38 | 23.8 | 111.8 | 263.6 | 68.1 | 274.7 | 68.7 | 236.3 | 365.9 | 1.25 | 9.08 | 9.78 | 1183.5161 | 1394.9388 | 1.9841 | 779.5 | 798.8 | 1.76 | 5.31 | 3946 | 935.6 |  | 0.5
2018-05-15 11:16 | 3429 | 785.9 | 787.3 | 780.9 | 633.4 | 478.2 | 766.2 | 765.4 | 753.7 | 593 | 345.8 | 789.9 | 16.4 | 801.1 | 796.9 | 741.5 | 734.1 | 593 | 313 | 820.6 | 813.1 | 904.9 | 910.4 | 1077.4 | 723.7 | 774.7 | 747.5 | 740.3 | 721.6 | 633.4 | 317.3 |  |  |  |  | 92.5 | 477 | 89.1 | 612.2 | 421.5 | 97.1 | 454.3 | 89.2 | 737.8 | 323.6 | 261.7 | 103 | 464 | 420.3 | 88 | 85.5 | 80.5 | 74.8 |  |  | 409.8 | 124.1 | 38 | 23.8 | 111.9 | 263.7 | 68.1 | 274.8 | 68.7 | 236.3 | 368.9 | 1.22 | 9.18 | 9.74 | 1255.7799 | 1393.5193 | 1.9837 | 779 | 798.8 | 1.73 | 5.35 | 3947 | 935.6 |  | 0.5
2018-05-15 11:16 | 3430 | 786.3 | 787.3 | 781 | 632.1 | 478 | 765.6 | 765 | 753.3 | 594.7 | 345.5 | 790.3 | 16.4 | 801.2 | 796.5 | 741.8 | 732.5 | 593.1 | 315.6 | 820.3 | 808.7 | 904.2 | 924.4 | 1078.5 | 718.2 | 775.1 | 754.5 | 740.4 | 722.4 | 633.5 | 315.2 |  |  |  |  | 92.6 | 477.1 | 89.1 | 612.1 | 421.6 | 97.1 | 454.4 | 89.2 | 737 | 323.7 | 261.8 | 103 | 464 | 420.3 | 88 | 85.4 | 80.4 | 74.9 |  |  | 409.9 | 124.1 | 38.1 | 23.8 | 111.9 | 263.8 | 68.1 | 274.9 | 68.7 | 237.4 | 370 | 1.3 | 9.07 | 9.72 | 1184.6557 | 1394.7423 | 1.9847 | 778.9 | 798.9 | 1.8 | 5.32 | 3948 | 935.7 |  | 0.5
2018-05-15 11:16 | 3431 | 786.5 | 787.6 | 781.7 | 631.2 | 477.9 | 765 | 765.1 | 752.5 | 594.4 | 345.3 | 791.6 | 16.4 | 801.4 | 801 | 741.9 | 729.5 | 593.1 | 316.1 | 820.5 | 818.5 | 904.3 | 913.7 | 1079.2 | 719.6 | 775.6 | 758.2 | 740.4 | 719.5 | 633.3 | 312.6 |  |  |  |  | 92.7 | 477.2 | 89 | 612.4 | 421.7 | 97.1 | 454.4 | 89.2 | 737.8 | 323.8 | 261.9 | 103.1 | 464.1 | 420.4 | 88 | 85.4 | 80.5 | 74.9 |  |  | 409.9 | 124.2 | 38.1 | 23.8 | 112 | 263.9 | 68.1 | 275 | 68.7 | 238.4 | 369.1 | 1.12 | 9.04 | 9.65 | 1200.4874 | 1393.8229 | 1.9862 | 779.2 | 799.2 | 1.67 | 5.31 | 3949 | 935.7 |  | 0.5
2018-05-15 11:16 | 3432 | 787 | 787.9 | 781.9 | 630.7 | 477.4 | 765 | 765.2 | 752.7 | 593.2 | 345.3 | 791.5 | 16.4 | 801.4 | 794.3 | 742 | 728.1 | 593.1 | 313.8 | 820.4 | 809.6 | 903.2 | 895.3 | 1079.6 | 741.8 | 775.7 | 755.4 | 740.3 | 718.7 | 633.3 | 315.1 |  |  |  |  | 92.7 | 477.2 | 89.1 | 612.6 | 421.8 | 97.1 | 454.5 | 89.2 | 737.5 | 323.9 | 262.1 | 103.1 | 464.2 | 420.4 | 88 | 85.3 | 80.6 | 74.9 |  |  | 410 | 124.2 | 38.1 | 23.8 | 112.1 | 264 | 68.1 | 275.1 | 68.8 | 237.4 | 370 | 1.31 | 9.34 | 9.78 | 1237.7368 | 1395.3331 | 1.9857 | 779.3 | 799.2 | 1.8 | 5.4 | 3950 | 935.8 |  | 0.5
2018-05-15 11:16 | 3433 | 786.5 | 787.2 | 780.9 | 632.9 | 477.4 | 765.4 | 765.5 | 753.3 | 593.2 | 345.3 | 790.8 | 16.4 | 801.4 | 796.2 | 742.1 | 728.8 | 593 | 315.7 | 820.4 | 818 | 902.6 | 887.3 | 1080.2 | 758.9 | 776.1 | 757.1 | 740.3 | 719.3 | 633.4 | 315.7 |  |  |  |  | 92.7 | 477.2 | 89.1 | 612.5 | 422 | 97.1 | 454.5 | 89.2 | 732 | 324 | 262.1 | 103.2 | 464.3 | 420.5 | 87.9 | 85.4 | 80.6 | 75 |  |  | 410 | 124.3 | 38.1 | 23.8 | 112.1 | 264 | 68.2 | 275.1 | 68.8 | 235.8 | 369.4 | 1.29 | 9.15 | 9.82 | 1282.5358 | 1395.3769 | 1.9842 | 779.1 | 799.3 | 1.79 | 5.34 | 3951 | 935.8 |  | 0.5
2018-05-15 11:16 | 3434 | 786.1 | 786.4 | 779.4 | 635.7 | 475.9 | 765.8 | 765.7 | 753.6 | 594 | 345.1 | 789.6 | 16.4 | 801.3 | 792.7 | 742.1 | 727.2 | 593 | 314.5 | 820.2 | 809.5 | 901.7 | 888.9 | 1080.3 | 747.2 | 775.7 | 751.6 | 740.3 | 717.3 | 633.5 | 317.1 |  |  |  |  | 92.8 | 477.3 | 89.1 | 612.6 | 422.1 | 97.1 | 454.6 | 89.2 | 730.8 | 324.1 | 262.1 | 103.2 | 464.4 | 420.6 | 88 | 85.4 | 80.5 | 75 |  |  | 410.1 | 124.3 | 38.1 | 23.8 | 112.1 | 264.1 | 68.2 | 275.2 | 68.8 | 236 | 367.7 | 1.25 | 9.2 | 9.66 | 1243.0628 | 1394.726 | 1.9842 | 778.7 | 799.1 | 1.76 | 5.35 | 3952 | 935.9 |  | 0.5
2018-05-15 11:16 | 3435 | 785.8 | 786.4 | 778.9 | 635.6 | 474.7 | 765.8 | 765.3 | 753.5 | 594 | 345.3 | 789 | 16.4 | 801.1 | 792 | 742 | 725.8 | 592.9 | 311.8 | 819.9 | 809.7 | 901 | 898.1 | 1080.2 | 760.8 | 775.5 | 753.9 | 740.3 | 719.2 | 633.6 | 318.4 |  |  |  |  | 92.9 | 477.3 | 89.1 | 613.1 | 422.2 | 97.1 | 454.6 | 89.2 | 735.1 | 324.2 | 262.2 | 103.2 | 464.6 | 420.7 | 88 | 85.5 | 80.5 | 75 |  |  | 410.1 | 124.4 | 38.1 | 23.8 | 112.2 | 264.2 | 68.2 | 275.3 | 68.9 | 236.6 | 368.3 | 1.17 | 9.02 | 9.74 | 1248.1272 | 1395.703 | 1.9829 | 778.5 | 798.8 | 1.7 | 5.3 | 3953 | 935.9 |  | 0.5
2018-05-15 11:16 | 3436 | 786.2 | 786.7 | 778.9 | 634.1 | 475.3 | 765.9 | 765.3 | 753.7 | 593.1 | 345.9 | 789.3 | 16.4 | 801 | 796.2 | 742.1 | 726.1 | 592.9 | 309.1 | 819.6 | 806.6 | 900.6 | 933.5 | 1079.6 | 768 | 775 | 747 | 740.3 | 719.6 | 633.9 | 316.1 |  |  |  |  | 93 | 477.3 | 89.1 | 613.9 | 422.3 | 97.1 | 454.7 | 89.2 | 735.8 | 324.2 | 262.3 | 103.3 | 464.6 | 420.7 | 87.9 | 85.5 | 80.5 | 75 |  |  | 410.2 | 124.5 | 38.2 | 23.8 | 112.2 | 264.3 | 68.2 | 275.3 | 68.9 | 237.7 | 370.4 | 1.36 | 9.35 | 9.76 | 1214.6113 | 1395.1272 | 1.9851 | 778.7 | 798.5 | 1.84 | 5.41 | 3954 | 936 |  | 0.5
2018-05-15 11:16 | 3437 | 785.9 | 786.4 | 779.3 | 633 | 475.5 | 766.3 | 765.9 | 754.1 | 593.1 | 346.3 | 790.8 | 16.4 | 801.2 | 799.5 | 742.2 | 724 | 592.9 | 314.1 | 819.5 | 818.4 | 900.8 | 925.9 | 1079.2 | 754.2 | 774.6 | 750.5 | 740.2 | 717.2 | 634.1 | 318.9 |  |  |  |  | 93.1 | 477.4 | 89 | 614.7 | 422.4 | 97.2 | 454.7 | 89.2 | 731.2 | 324.3 | 262.4 | 103.3 | 464.7 | 420.8 | 87.9 | 85.5 | 80.5 | 75 |  |  | 410.2 | 124.5 | 38.2 | 23.8 | 112.2 | 264.4 | 68.3 | 275.4 | 68.9 | 238.7 | 371.2 | 1.14 | 8.94 | 9.58 | 1291.4416 | 1395.7708 | 1.9836 | 779.1 | 798.4 | 1.69 | 5.29 | 3955 | 936 |  | 0.5
2018-05-15 11:16 | 3438 | 785.5 | 786.8 | 779.7 | 631.8 | 475.8 | 766.9 | 766.5 | 754.3 | 593.3 | 346.7 | 791.6 | 16.4 | 801.5 | 798.6 | 742.2 | 721.8 | 592.9 | 312.8 | 819.6 | 816.3 | 900.3 | 889.7 | 1078.8 | 735.9 | 774.4 | 751.7 | 740.2 | 715.6 | 634.1 | 322.1 |  |  |  |  | 93.1 | 477.4 | 89 | 614.9 | 422.6 | 97.3 | 454.8 | 89.2 | 730.3 | 324.4 | 262.6 | 103.3 | 464.8 | 420.8 | 87.9 | 85.6 | 80.5 | 75 |  |  | 410.3 | 124.6 | 38.2 | 23.8 | 112.3 | 264.5 | 68.3 | 275.5 | 68.9 | 237.4 | 370.7 | 1.26 | 9.19 | 9.81 | 1279.2136 | 1395.8329 | 1.9848 | 779.5 | 798.5 | 1.77 | 5.36 | 3956 | 936 |  | 0.5
2018-05-15 11:16 | 3439 | 785.9 | 787.6 | 779.7 | 632.3 | 475.6 | 767.3 | 766.7 | 755.1 | 595.1 | 347.2 | 791.1 | 16.4 | 801.6 | 792.4 | 742.4 | 722.1 | 592.9 | 310 | 819.3 | 815.7 | 899.7 | 909.6 | 1078.7 | 739.2 | 774.4 | 749.9 | 740.3 | 715.6 | 634.1 | 316.5 |  |  |  |  | 93.1 | 477.5 | 89 | 614.8 | 422.7 | 97.3 | 454.8 | 89.2 | 731.4 | 324.5 | 262.7 | 103.4 | 464.8 | 420.9 | 87.9 | 85.5 | 80.5 | 75 |  |  | 410.3 | 124.6 | 38.2 | 23.8 | 112.3 | 264.6 | 68.3 | 275.6 | 69 | 236.7 | 370.9 | 1.28 | 9.05 | 9.81 | 1267.6622 | 1395.6474 | 1.9839 | 779.7 | 798.4 | 1.78 | 5.32 | 3957 | 936.1 |  | 0.5
2018-05-15 11:16 | 3440 | 786.8 | 788.7 | 780.8 | 631.6 | 476.1 | 767 | 765.7 | 755 | 595.3 | 348.1 | 790.7 | 16.4 | 801.5 | 787.7 | 742.5 | 726.9 | 592.9 | 312 | 819.2 | 813.7 | 899.5 | 915.7 | 1078.8 | 735.6 | 774.3 | 749.5 | 740.4 | 714.8 | 634.1 | 314.2 |  |  |  |  | 93 | 477.5 | 89 | 614.8 | 422.8 | 97.3 | 454.9 | 89.3 | 732.9 | 324.6 | 262.9 | 103.4 | 464.9 | 421 | 87.9 | 85.5 | 80.4 | 75.1 |  |  | 410.3 | 124.7 | 38.2 | 23.9 | 112.3 | 264.7 | 68.3 | 275.7 | 69 | 237.3 | 371 | 1.38 | 9.36 | 9.88 | 1229.5947 | 1395.7209 | 1.9841 | 779.8 | 798.3 | 1.85 | 5.41 | 3958 | 936.1 |  | 0.5
2018-05-15 11:16 | 3441 | 788 | 789.4 | 781.6 | 630.8 | 475.6 | 767.5 | 766.2 | 754.5 | 594.9 | 348.7 | 790.4 | 16.4 | 801.3 | 788.8 | 742.6 | 729.8 | 593 | 311.3 | 818.9 | 807.6 | 899.4 | 901.2 | 1078.7 | 731.6 | 774.2 | 750.6 | 740.6 | 719.6 | 634.2 | 312.3 |  |  |  |  | 93.1 | 477.6 | 89.1 | 614.7 | 422.9 | 97.3 | 454.9 | 89.3 | 738.5 | 324.7 | 263 | 103.4 | 464.9 | 421 | 87.9 | 85.4 | 80.4 | 75.2 |  |  | 410.4 | 124.8 | 38.3 | 23.9 | 112.4 | 264.7 | 68.3 | 275.8 | 69 | 235.5 | 369.9 | 1.25 | 9.24 | 9.64 | 1245.2073 | 1394.9575 | 1.9819 | 780.3 | 798.2 | 1.75 | 5.37 | 3959 | 936.2 |  | 0.5
2018-05-15 11:16 | 3442 | 787.4 | 789 | 782 | 630.4 | 475.1 | 769 | 766.9 | 754.8 | 593.4 | 348.6 | 789.2 | 16.4 | 801.4 | 794.5 | 742.8 | 732.1 | 593.1 | 313.8 | 818.8 | 805.5 | 899.1 | 879 | 1078.9 | 731 | 774.4 | 750.7 | 740.8 | 721.2 | 634.1 | 311.4 |  |  |  |  | 93.1 | 477.6 | 89.1 | 614.4 | 423 | 97.4 | 455 | 89.2 | 734.6 | 324.8 | 263.1 | 103.5 | 464.9 | 421.1 | 88 | 85.3 | 80.4 | 75.3 |  |  | 410.4 | 124.8 | 38.3 | 23.9 | 112.5 | 264.8 | 68.4 | 275.9 | 69.1 | 234.3 | 369 | 1.11 | 9.05 | 9.53 | 1265.3584 | 1395.2528 | 1.9824 | 780.3 | 798.2 | 1.66 | 5.31 | 3960 | 936.2 |  | 0.5
2018-05-15 11:16 | 3443 | 786.7 | 788.9 | 783.1 | 630.6 | 475.3 | 770.3 | 767.8 | 755.3 | 592.8 | 348.7 | 790.9 | 16.4 | 801.6 | 794.2 | 743.1 | 733.2 | 593.1 | 314.2 | 818.4 | 798.1 | 898.1 | 868.9 | 1079.2 | 729.2 | 774.4 | 749.5 | 741 | 722.6 | 634.1 | 309.8 |  |  |  |  | 93.2 | 477.7 | 89.1 | 614.9 | 423.1 | 97.4 | 455 | 89.1 | 726.9 | 324.9 | 263.2 | 103.5 | 465 | 421.2 | 88 | 85.3 | 80.4 | 75.2 |  |  | 410.4 | 124.9 | 38.3 | 23.9 | 112.5 | 264.9 | 68.4 | 275.9 | 69.1 | 234.3 | 369 | 1.4 | 9.22 | 9.79 | 1281.4476 | 1395.5635 | 1.9856 | 780.9 | 798.1 | 1.86 | 5.36 | 3961 | 936.3 |  | 0.5
2018-05-15 11:16 | 3444 | 787.4 | 789.5 | 783.6 | 630.9 | 476.1 | 771 | 767.9 | 755.5 | 592.4 | 349.4 | 791.7 | 16.4 | 801.6 | 788.9 | 743.3 | 731.9 | 593.3 | 318.6 | 818.1 | 807.8 | 897.4 | 869.1 | 1080 | 725.9 | 774.2 | 748.1 | 741.1 | 722.8 | 634.1 | 312.8 |  |  |  |  | 93.3 | 477.7 | 89.1 | 615.5 | 423.2 | 97.4 | 455.1 | 89.1 | 725 | 325 | 263.4 | 103.6 | 465.2 | 421.3 | 88 | 85.4 | 80.3 | 75.3 |  |  | 410.5 | 124.9 | 38.3 | 23.9 | 112.5 | 265 | 68.4 | 276 | 69.1 | 233.5 | 370.8 | 1.35 | 9.33 | 9.68 | 1266.2624 | 1395.4009 | 1.9828 | 781.5 | 798 | 1.82 | 5.4 | 3962 | 936.3 |  | 0.5
2018-05-15 11:16 | 3445 | 788.4 | 790.1 | 784 | 630.3 | 476.2 | 771.2 | 768.2 | 755.9 | 592 | 349.7 | 791.2 | 16.4 | 801.6 | 788.3 | 743.4 | 733.1 | 593.5 | 320.1 | 817.8 | 804.3 | 896.4 | 868.6 | 1080.2 | 737.9 | 774.4 | 749.9 | 741.2 | 723.8 | 634.2 | 315.4 |  |  |  |  | 93.4 | 477.8 | 89.2 | 615.9 | 423.4 | 97.5 | 455.1 | 89.2 | 722.9 | 325.1 | 263.5 | 103.6 | 465.4 | 421.3 | 88 | 85.5 | 80.3 | 75.3 |  |  | 410.5 | 125 | 38.4 | 23.9 | 112.6 | 265.1 | 68.4 | 276.1 | 69.1 | 232 | 374.2 | 1.45 | 9.37 | 9.92 | 1296.6596 | 1394.2752 | 1.9848 | 781.8 | 797.9 | 1.88 | 5.43 | 3963 | 936.4 |  | 0.5
2018-05-15 11:16 | 3446 | 790 | 791 | 784.8 | 631.6 | 477.4 | 771.1 | 768.1 | 756 | 591.2 | 350 | 790.5 | 16.4 | 801.8 | 800.7 | 743.6 | 731.6 | 593.8 | 319.2 | 817.6 | 804.8 | 895.5 | 843.7 | 1080.7 | 733.1 | 774.5 | 750.1 | 741.4 | 724.9 | 634.3 | 316.2 |  |  |  |  | 93.4 | 477.9 | 89.2 | 615.9 | 423.5 | 97.6 | 455.2 | 89.3 | 721.5 | 325.2 | 263.7 | 103.7 | 465.5 | 421.4 | 88 | 85.5 | 80.4 | 75.3 |  |  | 410.5 | 125 | 38.4 | 23.9 | 112.6 | 265.2 | 68.4 | 276.2 | 69.2 | 229 | 374.2 | 1.21 | 8.91 | 9.58 | 1282.4814 | 1396.384 | 1.9833 | 782.1 | 797.9 | 1.72 | 5.29 | 3964 | 936.4 |  | 0.5
2018-05-15 11:16 | 3447 | 789.8 | 790.9 | 785.4 | 632 | 478.4 | 770.2 | 767.6 | 755.8 | 590.1 | 350.5 | 790.6 | 16.4 | 802.1 | 803 | 743.7 | 731.8 | 593.8 | 316.6 | 817.2 | 804.6 | 894.5 | 840.5 | 1080.6 | 732.5 | 774.4 | 751.5 | 741.4 | 726.4 | 634.3 | 317.7 |  |  |  |  | 93.5 | 477.9 | 89.1 | 615 | 423.6 | 97.6 | 455.2 | 89.3 | 718.5 | 325.3 | 263.7 | 103.7 | 465.6 | 421.4 | 88.1 | 85.5 | 80.4 | 75.3 |  |  | 410.6 | 125.1 | 38.4 | 23.9 | 112.7 | 265.2 | 68.5 | 276.3 | 69.2 | 227.8 | 371.5 | 1.32 | 9.21 | 9.9 | 1333.5736 | 1395.2321 | 1.9838 | 781.8 | 797.9 | 1.79 | 5.37 | 3965 | 936.4 |  | 0.5
2018-05-15 11:17 | 3448 | 790.2 | 791.5 | 785.2 | 631.5 | 478.8 | 769.4 | 766.5 | 755.3 | 588.9 | 350.6 | 791.3 | 16.4 | 802.6 | 799.7 | 743.9 | 740 | 594 | 317.6 | 816.9 | 805.6 | 894 | 844.6 | 1080.6 | 725.4 | 774.1 | 750.3 | 741.5 | 724.6 | 634.3 | 319.9 |  |  |  |  | 93.5 | 478 | 89.1 | 614.3 | 423.8 | 97.6 | 455.3 | 89.4 | 717.8 | 325.4 | 263.7 | 103.8 | 465.7 | 421.5 | 88.1 | 85.4 | 80.4 | 75.3 |  |  | 410.6 | 125.2 | 38.4 | 23.9 | 112.7 | 265.3 | 68.5 | 276.3 | 69.2 | 228.5 | 371.5 | 1.1 | 9.12 | 9.64 | 1308.3679 | 1396.0761 | 1.9832 | 781.8 | 797.8 | 1.64 | 5.34 | 3966 | 936.5 |  | 0.5
2018-05-15 11:17 | 3449 | 790.7 | 792.3 | 785.3 | 632.4 | 479.5 | 769 | 766.5 | 754.7 | 588.1 | 350.5 | 792.7 | 16.4 | 803 | 800.4 | 744.1 | 739.4 | 594.1 | 314.9 | 817.2 | 817.5 | 894 | 852.2 | 1081.1 | 724.8 | 774.3 | 754 | 741.6 | 720.9 | 634.5 | 322.6 |  |  |  |  | 93.6 | 478 | 89.1 | 614 | 423.9 | 97.6 | 455.3 | 89.3 | 721.3 | 325.5 | 263.8 | 103.8 | 465.9 | 421.5 | 88.1 | 85.4 | 80.4 | 75.4 |  |  | 410.7 | 125.2 | 38.5 | 23.9 | 112.8 | 265.4 | 68.5 | 276.4 | 69.3 | 226.6 | 375.1 | 1.26 | 9 | 9.64 | 1284.0531 | 1395.5685 | 1.9829 | 782.2 | 798.2 | 1.75 | 5.32 | 3967 | 936.5 |  | 0.5
2018-05-15 11:17 | 3450 | 791.1 | 792.7 | 785 | 633.1 | 480.1 | 769.2 | 767.2 | 755.2 | 591.2 | 350.8 | 792.7 | 16.4 | 803.3 | 797.4 | 744.3 | 733.5 | 594.4 | 316.2 | 817.6 | 811.4 | 893.6 | 867.8 | 1081.4 | 742 | 774.7 | 753.6 | 741.7 | 721.6 | 634.7 | 319 |  |  |  |  | 93.6 | 478 | 89.2 | 614 | 424 | 97.5 | 455.3 | 89.3 | 722.7 | 325.5 | 263.9 | 103.8 | 466 | 421.6 | 88.1 | 85.4 | 80.4 | 75.3 |  |  | 410.7 | 125.3 | 38.5 | 23.9 | 112.8 | 265.5 | 68.5 | 276.5 | 69.3 | 223 | 375 | 1.23 | 8.97 | 9.76 | 1233.7595 | 1395.4158 | 1.9847 | 782.6 | 798.5 | 1.72 | 5.31 | 3968 | 936.6 |  | 0.5
2018-05-15 11:17 | 3451 | 791.1 | 793.3 | 784.7 | 633.1 | 480.6 | 769.4 | 767.2 | 755.1 | 594.5 | 351 | 793.4 | 16.4 | 803.5 | 798 | 744.4 | 733.6 | 594.7 | 315.9 | 817.7 | 807.3 | 893.2 | 875.2 | 1081.3 | 750.3 | 775.1 | 754.9 | 741.7 | 723 | 634.9 | 315.1 |  |  |  |  | 93.6 | 478.1 | 89.2 | 614.3 | 424.1 | 97.5 | 455.4 | 89.4 | 726.8 | 325.6 | 264 | 103.9 | 466.1 | 421.7 | 88.1 | 85.4 | 80.4 | 75.3 |  |  | 410.7 | 125.3 | 38.5 | 23.9 | 112.9 | 265.6 | 68.5 | 276.6 | 69.3 | 222.5 | 374.2 | 1.24 | 9.06 | 9.64 | 1300.0617 | 1395.5351 | 1.9853 | 782.9 | 798.8 | 1.73 | 5.34 | 3969 | 936.6 |  | 0.5
2018-05-15 11:17 | 3452 | 791.4 | 793.6 | 784.8 | 633.2 | 481 | 769 | 767.6 | 755.1 | 595.9 | 350.8 | 794.2 | 16.4 | 803.9 | 803.1 | 744.5 | 735.5 | 595 | 316.9 | 817.7 | 808 | 893 | 871.7 | 1081.3 | 739.2 | 775 | 751.4 | 741.8 | 723.1 | 635 | 311.7 |  |  |  |  | 93.6 | 478.1 | 89.1 | 615.1 | 424.2 | 97.4 | 455.4 | 89.3 | 729.5 | 325.7 | 264.1 | 103.9 | 466.3 | 421.7 | 88.1 | 85.5 | 80.4 | 75.3 |  |  | 410.8 | 125.4 | 38.5 | 23.9 | 112.9 | 265.6 | 68.6 | 276.6 | 69.3 | 224.2 | 374.7 | 1.25 | 9.36 | 9.81 | 1230.8118 | 1395.5143 | 1.9847 | 783.1 | 798.9 | 1.73 | 5.43 | 3970 | 936.7 |  | 0.5
2018-05-15 11:17 | 3453 | 792.6 | 794 | 785.3 | 633.7 | 481.2 | 768.8 | 767.6 | 754.8 | 594.4 | 350.9 | 795.4 | 16.4 | 804.4 | 807.1 | 744.7 | 735.5 | 595.4 | 319.5 | 817.7 | 802.7 | 892.6 | 853.4 | 1080.8 | 739.2 | 774.6 | 748 | 741.8 | 722.8 | 634.9 | 314 |  |  |  |  | 93.7 | 478.1 | 89.1 | 616 | 424.4 | 97.4 | 455.5 | 89.2 | 724.9 | 325.8 | 264.2 | 104 | 466.4 | 421.8 | 88.1 | 85.6 | 80.4 | 75.4 |  |  | 410.8 | 125.4 | 38.5 | 23.9 | 112.9 | 265.7 | 68.6 | 276.7 | 69.4 | 224.9 | 373.7 | 1.23 | 9.09 | 9.84 | 1256.6959 | 1395.0401 | 1.9849 | 783.7 | 798.9 | 1.73 | 5.34 | 3971 | 936.7 |  | 0.5
2018-05-15 11:17 | 3454 | 793.9 | 794.6 | 785.6 | 633.3 | 481 | 769 | 767.5 | 754.7 | 593.5 | 350.9 | 795.1 | 16.4 | 805 | 809.3 | 744.9 | 736.2 | 595.7 | 319.4 | 817.5 | 806.6 | 891.6 | 843.9 | 1080.3 | 745.1 | 773.9 | 745.8 | 741.7 | 722.2 | 634.8 | 312.7 |  |  |  |  | 93.8 | 478.2 | 89.1 | 616.2 | 424.5 | 97.4 | 455.5 | 89.2 | 721.7 | 325.9 | 264.4 | 104 | 466.5 | 421.9 | 88.1 | 85.6 | 80.5 | 75.4 |  |  | 410.8 | 125.5 | 38.5 | 23.9 | 113 | 265.8 | 68.6 | 276.8 | 69.4 | 226.3 | 376 | 1.18 | 9.15 | 9.7 | 1302.8507 | 1395.2306 | 1.9847 | 784 | 798.8 | 1.69 | 5.37 | 3972 | 936.8 |  | 0.5
2018-05-15 11:17 | 3455 | 794.9 | 795.4 | 786.2 | 633 | 481.4 | 768.4 | 766.4 | 754.3 | 592.9 | 351 | 795.1 | 16.4 | 805.6 | 809.4 | 745.1 | 736.6 | 595.8 | 320.6 | 817.4 | 811.6 | 891.5 | 857.4 | 1080.1 | 737.3 | 773.7 | 749 | 741.7 | 722.9 | 634.7 | 312.6 |  |  |  |  | 93.9 | 478.2 | 89.1 | 615.9 | 424.6 | 97.3 | 455.6 | 89.2 | 720.6 | 326 | 264.5 | 104 | 466.5 | 421.9 | 88.2 | 85.6 | 80.5 | 75.5 |  |  | 410.8 | 125.6 | 38.5 | 23.9 | 113 | 265.9 | 68.6 | 276.9 | 69.4 | 229 | 376.3 | 1.23 | 9.44 | 9.83 | 1302.1037 | 1396.3806 | 1.9839 | 784 | 798.9 | 1.73 | 5.46 | 3973 | 936.8 |  | 0.5
2018-05-15 11:17 | 3456 | 793.8 | 795.2 | 786.8 | 633.3 | 481.8 | 768.1 | 766.1 | 753.4 | 591.7 | 351.4 | 795.3 | 16.4 | 806 | 803.1 | 745.2 | 731.3 | 595.9 | 320.7 | 817.7 | 826.6 | 892.1 | 865.3 | 1080 | 757.9 | 774.3 | 755.6 | 741.7 | 721.1 | 634.6 | 320.5 |  |  |  |  | 93.9 | 478.3 | 89.1 | 615.7 | 424.7 | 97.3 | 455.6 | 89.2 | 726.3 | 326.1 | 264.6 | 104.1 | 466.6 | 422 | 88.2 | 85.6 | 80.4 | 75.5 |  |  | 410.9 | 125.6 | 38.6 | 23.9 | 113 | 266 | 68.6 | 276.9 | 69.5 | 229.8 | 375.7 | 1.08 | 9.27 | 9.75 | 1330.2799 | 1395.4315 | 1.9851 | 783.7 | 799.3 | 1.63 | 5.41 | 3974 | 936.8 |  | 0.5
2018-05-15 11:17 | 3457 | 793.7 | 795.3 | 786.9 | 634.5 | 481.8 | 768.3 | 767.1 | 754.2 | 590.3 | 351.3 | 795 | 16.4 | 806 | 795.3 | 745.3 | 727.7 | 596.1 | 320.6 | 817.8 | 814.8 | 891.9 | 863.8 | 1079.9 | 742.1 | 774.8 | 755.3 | 741.8 | 722.7 | 634.8 | 323.1 |  |  |  |  | 93.9 | 478.3 | 89.1 | 616 | 424.9 | 97.4 | 455.7 | 89.2 | 733.9 | 326.2 | 264.7 | 104.1 | 466.7 | 422.1 | 88.2 | 85.6 | 80.4 | 75.5 |  |  | 410.9 | 125.7 | 38.6 | 23.9 | 113 | 266.1 | 68.7 | 277 | 69.5 | 230.9 | 376.4 | 1.19 | 9.49 | 9.82 | 1274.3742 | 1395.7403 | 1.9852 | 783.9 | 799.5 | 1.71 | 5.47 | 3975 | 936.9 |  | 0.5
2018-05-15 11:17 | 3458 | 793.5 | 794.2 | 786.2 | 635.2 | 482.5 | 768.7 | 768.2 | 755.4 | 589.4 | 351.6 | 794.9 | 16.4 | 805.9 | 795.9 | 745.2 | 721.5 | 596.4 | 321.2 | 818 | 824.9 | 892.4 | 889.4 | 1079.8 | 743.7 | 775.1 | 753.6 | 741.8 | 724.1 | 634.7 | 322.5 |  |  |  |  | 93.9 | 478.4 | 89.1 | 615.6 | 425 | 97.4 | 455.7 | 89.2 | 735.3 | 326.3 | 264.8 | 104.2 | 466.8 | 422.2 | 88.2 | 85.6 | 80.4 | 75.6 |  |  | 411 | 125.7 | 38.6 | 23.9 | 113.1 | 266.2 | 68.7 | 277.1 | 69.5 | 234.5 | 375.5 | 1.16 | 9.21 | 9.8 | 1332.5449 | 1395.1176 | 1.985 | 783.9 | 799.7 | 1.69 | 5.39 | 3976 | 936.9 |  | 0.5
2018-05-15 11:17 | 3459 | 793 | 792.2 | 784.8 | 635.7 | 483.1 | 768.6 | 768 | 755.3 | 589.2 | 351.3 | 794.7 | 16.4 | 805.9 | 798.9 | 745.1 | 725.6 | 596.5 | 320.6 | 818.3 | 813.2 | 892.5 | 886.9 | 1079.5 | 751.6 | 775.5 | 757.8 | 741.8 | 724.7 | 634.7 | 319.6 |  |  |  |  | 93.9 | 478.4 | 89.1 | 614.9 | 425.1 | 97.4 | 455.7 | 89.3 | 734 | 326.4 | 264.8 | 104.2 | 466.8 | 422.2 | 88.1 | 85.5 | 80.4 | 75.6 |  |  | 411 | 125.8 | 38.6 | 23.9 | 113.2 | 266.3 | 68.7 | 277.2 | 69.5 | 237.1 | 374.5 | 1.32 | 9.19 | 9.91 | 1291.8679 | 1394.9255 | 1.986 | 783.3 | 799.9 | 1.81 | 5.38 | 3977 | 937 |  | 0.5
2018-05-15 11:17 | 3460 | 792.8 | 792 | 783.4 | 636.1 | 483.7 | 768.8 | 767.2 | 755.3 | 591.4 | 351 | 793.4 | 16.4 | 805.7 | 796.3 | 745 | 726.6 | 596.6 | 321.4 | 817.8 | 790.7 | 891.6 | 853.8 | 1079 | 747.5 | 775.3 | 750.6 | 741.7 | 721.7 | 634.8 | 316.7 |  |  |  |  | 93.9 | 478.4 | 89.1 | 614.3 | 425.2 | 97.4 | 455.8 | 89.3 | 732.2 | 326.5 | 264.9 | 104.3 | 466.8 | 422.3 | 88.1 | 85.5 | 80.5 | 75.6 |  |  | 411.1 | 125.8 | 38.6 | 23.9 | 113.2 | 266.4 | 68.7 | 277.3 | 69.6 | 238.6 | 373.5 | 1.43 | 9.19 | 9.87 | 1337.7232 | 1396.1104 | 1.9846 | 782.8 | 799.6 | 1.89 | 5.37 | 3978 | 937 |  | 0.5
2018-05-15 11:17 | 3461 | 792.6 | 791.5 | 783.6 | 636.3 | 484.5 | 768 | 766.7 | 755.3 | 592 | 351.2 | 792.3 | 16.4 | 805.6 | 796.4 | 745 | 732.3 | 596.7 | 318.9 | 817.1 | 790.3 | 890.4 | 845.4 | 1079.1 | 738.4 | 774.6 | 745.4 | 741.5 | 720.9 | 634.9 | 314.8 |  |  |  |  | 93.9 | 478.5 | 89.1 | 614.2 | 425.3 | 97.4 | 455.8 | 89.2 | 727.9 | 326.5 | 265 | 104.3 | 466.8 | 422.4 | 88.1 | 85.6 | 80.4 | 75.7 |  |  | 411.1 | 125.9 | 38.5 | 23.9 | 113.3 | 266.4 | 68.7 | 277.3 | 69.6 | 236.5 | 373.3 | 1.35 | 9.4 | 9.78 | 1321.8623 | 1396.1603 | 1.9851 | 782.2 | 799.1 | 1.83 | 5.43 | 3979 | 937.1 |  | 0.5
2018-05-15 11:17 | 3462 | 792.6 | 791.9 | 784.4 | 635.7 | 485.4 | 768 | 765.5 | 755.3 | 591.5 | 351.7 | 792 | 16.4 | 805.4 | 791.8 | 745.1 | 727 | 596.7 | 318 | 816.8 | 797.3 | 889.1 | 846.5 | 1079.5 | 742.4 | 774.6 | 750.4 | 741.5 | 721.3 | 635 | 316.9 |  |  |  |  | 94 | 478.5 | 89.2 | 614.2 | 425.5 | 97.4 | 455.9 | 89.2 | 731.5 | 326.6 | 265 | 104.3 | 466.7 | 422.4 | 88.1 | 85.6 | 80.5 | 75.7 |  |  | 411.2 | 125.9 | 38.5 | 23.9 | 113.3 | 266.5 | 68.7 | 277.4 | 69.6 | 230.9 | 374.1 | 1.27 | 9.32 | 9.71 | 1314.7766 | 1397.1036 | 1.9843 | 782 | 798.9 | 1.76 | 5.41 | 3980 | 937.1 |  | 0.5
2018-05-15 11:17 | 3463 | 792 | 792.3 | 784.8 | 634.7 | 485.4 | 767.8 | 765.2 | 755.4 | 591.2 | 351.8 | 793.3 | 16.4 | 805.1 | 789.5 | 745.1 | 728.7 | 596.6 | 319.2 | 816.5 | 796.4 | 888.3 | 875.9 | 1079.7 | 745.5 | 774.8 | 754.8 | 741.6 | 722.4 | 634.9 | 317.1 |  |  |  |  | 94.1 | 478.6 | 89.2 | 614.2 | 425.6 | 97.3 | 456 | 89.3 | 736.4 | 326.7 | 265.1 | 104.4 | 466.7 | 422.5 | 88 | 85.6 | 80.5 | 75.7 |  |  | 411.2 | 126 | 38.5 | 23.9 | 113.4 | 266.6 | 68.7 | 277.5 | 69.7 | 226.7 | 375.3 | 1.37 | 9.25 | 9.66 | 1258.1644 | 1396.336 | 1.9836 | 782.1 | 798.8 | 1.82 | 5.4 | 3981 | 937.1 |  | 0.5
2018-05-15 11:17 | 3464 | 792.4 | 793.5 | 785.5 | 634.8 | 485.7 | 767.9 | 765.8 | 755.5 | 590.6 | 352.4 | 794.6 | 16.4 | 804.9 | 787.9 | 745.1 | 729.5 | 596.5 | 317.1 | 816.3 | 797.3 | 888.2 | 887.4 | 1080.5 | 760.3 | 775.3 | 757.5 | 741.7 | 720.7 | 634.8 | 318.1 |  |  |  |  | 94.1 | 478.6 | 89.2 | 614.5 | 425.7 | 97.4 | 456 | 89.3 | 741.4 | 326.8 | 265.2 | 104.4 | 466.7 | 422.6 | 88.1 | 85.6 | 80.5 | 75.7 |  |  | 411.2 | 126.1 | 38.6 | 23.9 | 113.4 | 266.7 | 68.8 | 277.6 | 69.7 | 226.6 | 374.6 | 1.25 | 9.08 | 9.65 | 1172.9429 | 1396.2315 | 1.9837 | 782.8 | 798.8 | 1.75 | 5.34 | 3982 | 937.2 |  | 0.5
2018-05-15 11:17 | 3465 | 792.8 | 793.1 | 785.8 | 635.8 | 485.2 | 768.7 | 766.2 | 756.1 | 591.3 | 352.5 | 796.4 | 16.4 | 804.7 | 793 | 745.1 | 728.3 | 596.4 | 317.7 | 816.4 | 801.6 | 888.2 | 864.2 | 1080.9 | 747.3 | 775.9 | 759 | 741.8 | 719.9 | 634.9 | 315.5 |  |  |  |  | 94.1 | 478.6 | 89.2 | 615.4 | 425.8 | 97.5 | 456.1 | 89.4 | 745.1 | 326.9 | 265.2 | 104.5 | 466.8 | 422.7 | 88.1 | 85.6 | 80.6 | 75.7 |  |  | 411.3 | 126.1 | 38.6 | 23.9 | 113.5 | 266.7 | 68.8 | 277.6 | 69.7 | 227.6 | 373.6 | 1.18 | 9.26 | 9.7 | 1257.0781 | 1394.5751 | 1.9832 | 783.4 | 799 | 1.69 | 5.39 | 3983 | 937.2 |  | 0.5
2018-05-15 11:17 | 3466 | 793.1 | 793 | 785.8 | 636.5 | 485.5 | 770.2 | 767.2 | 756.7 | 590.8 | 352.6 | 796.5 | 16.4 | 804.5 | 791.3 | 745 | 728.8 | 596.1 | 316.7 | 816.4 | 807.6 | 888 | 857.5 | 1081.3 | 733.4 | 776 | 755.9 | 741.9 | 724.2 | 635.1 | 314.1 |  |  |  |  | 94.1 | 478.7 | 89.2 | 615.8 | 425.9 | 97.6 | 456.1 | 89.4 | 739.3 | 327 | 265.3 | 104.5 | 466.8 | 422.8 | 88.1 | 85.6 | 80.6 | 75.8 |  |  | 411.3 | 126.2 | 38.6 | 23.9 | 113.5 | 266.8 | 68.8 | 277.7 | 69.7 | 229.8 | 374.9 | 1.12 | 9.07 | 9.63 | 1228.3493 | 1396.4967 | 1.9851 | 784 | 799 | 1.65 | 5.34 | 3984 | 937.3 |  | 0.5
2018-05-15 11:17 | 3467 | 792.9 | 792.7 | 785.7 | 637.3 | 485.9 | 770.5 | 768 | 756.7 | 590.8 | 352.7 | 797 | 16.4 | 804.3 | 793.1 | 745.1 | 731.1 | 596.1 | 319.9 | 816.3 | 794.8 | 888 | 850.9 | 1081.8 | 726.1 | 776.3 | 755.9 | 742.2 | 726.7 | 635.2 | 315.3 |  |  |  |  | 94.2 | 478.7 | 89.2 | 615.8 | 426 | 97.6 | 456.2 | 89.3 | 740.8 | 327.1 | 265.4 | 104.6 | 466.9 | 422.8 | 88.1 | 85.7 | 80.6 | 75.8 |  |  | 411.3 | 126.2 | 38.6 | 23.9 | 113.6 | 266.9 | 68.8 | 277.8 | 69.8 | 233.6 | 375.3 | 1.42 | 9.25 | 9.91 | 1265.3798 | 1395.7968 | 1.9837 | 784.2 | 799 | 1.87 | 5.4 | 3985 | 937.3 |  | 0.5
2018-05-15 11:17 | 3468 | 793 | 792.8 | 786.1 | 638.3 | 485.7 | 770.9 | 768.9 | 757.2 | 591.2 | 353.2 | 795.6 | 16.4 | 804.3 | 791.5 | 745.2 | 730.7 | 596 | 315.5 | 816.3 | 784.8 | 888.1 | 855.5 | 1082.3 | 725.8 | 776 | 752 | 742.4 | 726.9 | 635.4 | 314.1 |  |  |  |  | 94.3 | 478.8 | 89.2 | 615.6 | 426.1 | 97.7 | 456.2 | 89.3 | 742.9 | 327.2 | 265.4 | 104.6 | 467.1 | 422.9 | 88.1 | 85.6 | 80.6 | 75.8 |  |  | 411.4 | 126.3 | 38.7 | 23.9 | 113.6 | 267 | 68.8 | 277.9 | 69.8 | 236.5 | 375.2 | 1.16 | 9.19 | 9.86 | 1279.4761 | 1395.7121 | 1.9836 | 784.2 | 798.9 | 1.7 | 5.38 | 3986 | 937.4 |  | 0.5
2018-05-15 11:17 | 3469 | 792.8 | 792.5 | 786.3 | 638.1 | 485.5 | 770.4 | 768.9 | 757.5 | 591.8 | 353.9 | 794.8 | 16.4 | 804.4 | 795.7 | 745.3 | 727.4 | 595.9 | 316.4 | 816.1 | 789 | 888.5 | 855 | 1082.7 | 725.6 | 776.1 | 755.9 | 742.6 | 727.9 | 635.5 | 318.9 |  |  |  |  | 94.3 | 478.8 | 89.2 | 615.1 | 426.2 | 97.7 | 456.3 | 89.3 | 736.7 | 327.3 | 265.6 | 104.7 | 467.2 | 423 | 88.1 | 85.6 | 80.6 | 75.8 |  |  | 411.4 | 126.3 | 38.7 | 23.9 | 113.6 | 267.1 | 68.9 | 277.9 | 69.8 | 235 | 376.4 | 1.24 | 9.37 | 9.81 | 1309.8622 | 1395.5717 | 1.9849 | 783.9 | 798.9 | 1.75 | 5.44 | 3987 | 937.4 |  | 0.5
2018-05-15 11:17 | 3470 | 792.7 | 792.2 | 786.1 | 637.7 | 486.2 | 770.1 | 768.8 | 757.4 | 591.1 | 353.9 | 794.6 | 16.4 | 804.2 | 789.9 | 745.3 | 727.3 | 595.9 | 315.7 | 816 | 802.5 | 888.7 | 863.6 | 1083 | 725.1 | 776.4 | 758.5 | 742.7 | 728 | 635.6 | 323.5 |  |  |  |  | 94.4 | 478.9 | 89.2 | 614.8 | 426.4 | 97.7 | 456.3 | 89.3 | 729.2 | 327.3 | 265.7 | 104.7 | 467.3 | 423.1 | 88.2 | 85.6 | 80.5 | 75.8 |  |  | 411.4 | 126.4 | 38.8 | 23.9 | 113.7 | 267.2 | 68.9 | 278 | 69.8 | 231 | 376.1 | 1.39 | 9.25 | 9.83 | 1270.1968 | 1395.4991 | 1.9846 | 783.7 | 798.9 | 1.85 | 5.4 | 3988 | 937.5 |  | 0.5
2018-05-15 11:17 | 3471 | 792.5 | 791.4 | 785.6 | 637.8 | 486.2 | 770.8 | 768.8 | 757.5 | 590.6 | 354 | 794.4 | 16.4 | 804 | 787.4 | 745.4 | 726.4 | 596 | 312.6 | 816.3 | 803 | 888.7 | 858.9 | 1083.3 | 736.6 | 776.5 | 759.5 | 742.8 | 727.6 | 635.9 | 320.1 |  |  |  |  | 94.4 | 478.9 | 89.2 | 614.3 | 426.5 | 97.7 | 456.4 | 89.3 | 727.5 | 327.4 | 265.9 | 104.7 | 467.3 | 423.1 | 88.2 | 85.6 | 80.6 | 75.8 |  |  | 411.5 | 126.5 | 38.8 | 23.9 | 113.7 | 267.3 | 68.9 | 278.1 | 69.9 | 229.4 | 374.7 | 1.43 | 9.06 | 9.87 | 1279.3349 | 1397.373 | 1.9851 | 783.6 | 798.9 | 1.87 | 5.34 | 3989 | 937.5 |  | 0.5
2018-05-15 11:17 | 3472 | 794.9 | 793 | 785.6 | 636.8 | 485.5 | 770.3 | 767.3 | 757.5 | 591.3 | 353.9 | 793.7 | 16.4 | 804 | 799.9 | 745.3 | 727.2 | 595.9 | 313.2 | 816.4 | 807.3 | 888.6 | 851.6 | 1083.8 | 744.6 | 776.7 | 759.6 | 743 | 729 | 635.9 | 323.6 |  |  |  |  | 94.4 | 479 | 89.2 | 613.9 | 426.6 | 97.7 | 456.4 | 89.4 | 731 | 327.5 | 266 | 104.8 | 467.4 | 423.2 | 88.2 | 85.7 | 80.6 | 75.8 |  |  | 411.5 | 126.5 | 38.8 | 23.9 | 113.8 | 267.3 | 68.9 | 278.1 | 69.9 | 229.3 | 375 | 1.16 | 9.16 | 9.65 | 1299.6019 | 1396.668 | 1.9846 | 783.8 | 799 | 1.68 | 5.37 | 3990 | 937.5 |  | 0.5
2018-05-15 11:17 | 3473 | 794.7 | 792.4 | 785 | 636.1 | 485.6 | 770.2 | 766.2 | 757.4 | 591.6 | 354 | 793.3 | 16.4 | 803.8 | 793.7 | 745.3 | 727.8 | 595.9 | 314.4 | 816.3 | 798.6 | 887.5 | 843.6 | 1084.1 | 739 | 776.5 | 756.5 | 743.2 | 728.4 | 635.7 | 325.6 |  |  |  |  | 94.4 | 479 | 89.3 | 614.2 | 426.7 | 97.6 | 456.5 | 89.4 | 732.6 | 327.6 | 266.1 | 104.8 | 467.6 | 423.3 | 88.2 | 85.7 | 80.6 | 75.9 |  |  | 411.5 | 126.6 | 38.8 | 23.9 | 113.8 | 267.4 | 68.9 | 278.2 | 69.9 | 228.7 | 377 | 1.35 | 9.16 | 9.78 | 1257.9392 | 1397.0662 | 1.986 | 783.4 | 798.9 | 1.81 | 5.38 | 3991 | 937.6 |  | 0.5
2018-05-15 11:17 | 3474 | 793.5 | 791.6 | 784.8 | 637.1 | 485.5 | 770 | 766.1 | 757.2 | 595.7 | 353.9 | 794.2 | 16.4 | 803.6 | 786.7 | 745.2 | 723.9 | 595.9 | 315.4 | 816 | 794.5 | 886.4 | 856.4 | 1083.4 | 753.6 | 776.5 | 756.4 | 743.2 | 721.8 | 635.7 | 323.8 |  |  |  |  | 94.5 | 479.1 | 89.3 | 614.7 | 426.8 | 97.5 | 456.5 | 89.5 | 742.2 | 327.7 | 266.2 | 104.9 | 467.7 | 423.3 | 88.2 | 85.6 | 80.6 | 76 |  |  | 411.6 | 126.6 | 38.8 | 23.9 | 113.9 | 267.5 | 69 | 278.3 | 70 | 227.2 | 377.5 | 1.24 | 9.38 | 9.95 | 1292.019 | 1396.4427 | 1.9847 | 783.1 | 798.7 | 1.74 | 5.45 | 3992 | 937.6 |  | 0.5
2018-05-15 11:17 | 3475 | 793.3 | 791.2 | 785 | 637.9 | 485.9 | 770.3 | 766.2 | 757.3 | 597.2 | 353.8 | 794.7 | 16.4 | 803.2 | 785.9 | 745 | 725.1 | 596 | 316.8 | 815.6 | 794.7 | 886.4 | 856.5 | 1083 | 742.5 | 776.5 | 755 | 743 | 718.4 | 635.7 | 324.3 |  |  |  |  | 94.6 | 479.1 | 89.2 | 615.1 | 426.9 | 97.5 | 456.6 | 89.5 | 754.4 | 327.8 | 266.3 | 104.9 | 467.8 | 423.4 | 88.2 | 85.5 | 80.7 | 76 |  |  | 411.6 | 126.7 | 38.8 | 23.9 | 113.9 | 267.6 | 69 | 278.3 | 70 | 226.4 | 376.9 | 1.01 | 8.99 | 9.49 | 1239.4908 | 1397.3116 | 1.9841 | 783.1 | 798.4 | 1.56 | 5.33 | 3993 | 937.7 |  | 0.5
2018-05-15 11:17 | 3476 | 792.6 | 792.1 | 785.9 | 639 | 486.3 | 769.8 | 765.6 | 757.3 | 600.4 | 353.8 | 793.4 | 16.4 | 802.9 | 788.3 | 745 | 728.4 | 596 | 319 | 815.4 | 790.3 | 886.3 | 842.3 | 1082.8 | 725.8 | 776.1 | 755 | 743 | 725.3 | 635.5 | 321.7 |  |  |  |  | 94.7 | 479.2 | 89.1 | 615.4 | 427 | 97.7 | 456.6 | 89.5 | 751.8 | 327.9 | 266.4 | 105 | 467.9 | 423.5 | 88.3 | 85.5 | 80.7 | 75.9 |  |  | 411.6 | 126.7 | 38.8 | 23.9 | 114 | 267.7 | 69 | 278.4 | 70 | 226.4 | 375.6 | 1.09 | 9.31 | 9.76 | 1313.2476 | 1397.918 | 1.9851 | 782.7 | 798.1 | 1.63 | 5.41 | 3994 | 937.7 |  | 0.5
2018-05-15 11:17 | 3477 | 791.9 | 791.8 | 786.1 | 640 | 486.4 | 769.5 | 766.2 | 756.5 | 602 | 353.7 | 792.9 | 16.4 | 802.7 | 787.8 | 744.8 | 723.6 | 596 | 320 | 815.2 | 795.9 | 887 | 864.3 | 1081.9 | 780.1 | 775.9 | 755.2 | 743.1 | 724.2 | 635.6 | 320.9 |  |  |  |  | 94.9 | 479.2 | 89.1 | 615.6 | 427.2 | 97.8 | 456.7 | 89.4 | 755.3 | 328 | 266.4 | 105 | 468 | 423.6 | 88.3 | 85.5 | 80.7 | 75.9 |  |  | 411.7 | 126.8 | 38.8 | 23.9 | 114 | 267.8 | 69 | 278.5 | 70 | 228.1 | 373.7 | 1.24 | 9.13 | 9.64 | 1289.0227 | 1398.4275 | 1.9839 | 782.5 | 798 | 1.74 | 5.36 | 3995 | 937.8 |  | 0.5
2018-05-15 11:17 | 3478 | 791.9 | 791.9 | 785.8 | 639.3 | 486 | 769 | 767.2 | 756.4 | 603.5 | 353.7 | 792.4 | 16.4 | 802.8 | 794.2 | 744.7 | 727.9 | 595.9 | 315.6 | 815.2 | 798.6 | 886.9 | 871.9 | 1081.3 | 768.3 | 776 | 755.3 | 743.1 | 721.8 | 635.7 | 324.9 |  |  |  |  | 95.1 | 479.3 | 89.2 | 615.7 | 427.3 | 97.9 | 456.7 | 89.5 | 765.3 | 328 | 266.5 | 105.1 | 468 | 423.7 | 88.3 | 85.6 | 80.7 | 75.9 |  |  | 411.7 | 126.8 | 38.7 | 23.9 | 114.1 | 267.8 | 69 | 278.6 | 70.1 | 228.5 | 371.3 | 1.14 | 9.16 | 9.72 | 1331.6008 | 1398.9626 | 1.984 | 782.5 | 798 | 1.67 | 5.35 | 3996 | 937.8 |  | 0.5
2018-05-15 11:17 | 3479 | 792 | 791.4 | 784.8 | 638.3 | 486.2 | 769 | 768 | 756.3 | 602.9 | 353.8 | 793.6 | 16.4 | 802.8 | 793.4 | 744.7 | 728.2 | 595.9 | 315.3 | 815.1 | 796.3 | 886.9 | 856.2 | 1080.8 | 784.6 | 776.4 | 759.6 | 743.2 | 718.4 | 635.7 | 321 |  |  |  |  | 95.1 | 479.4 | 89.2 | 615.7 | 427.4 | 97.9 | 456.8 | 89.5 | 763.4 | 328.1 | 266.5 | 105.1 | 468.1 | 423.7 | 88.3 | 85.6 | 80.7 | 76 |  |  | 411.7 | 126.9 | 38.7 | 23.9 | 114.1 | 267.9 | 69 | 278.6 | 70.1 | 227 | 371.2 | 1.17 | 9.14 | 9.63 | 1307.9099 | 1399.6264 | 1.982 | 782.8 | 798.1 | 1.69 | 5.35 | 3997 | 937.8 |  | 0.5
2018-05-15 11:17 | 3480 | 792.1 | 791.1 | 784.1 | 637.9 | 486.5 | 769.1 | 767.6 | 756.1 | 602.5 | 354 | 794.2 | 16.4 | 802.7 | 792.3 | 744.6 | 730.2 | 595.8 | 310.1 | 814.9 | 793.5 | 886.9 | 853 | 1079.6 | 791.1 | 776.4 | 757.5 | 743.2 | 716.3 | 635.6 | 321.2 |  |  |  |  | 95.1 | 479.4 | 89.3 | 615.6 | 427.5 | 97.8 | 456.8 | 89.5 | 755.8 | 328.2 | 266.6 | 105.2 | 468.3 | 423.8 | 88.3 | 85.6 | 80.7 | 76.1 |  |  | 411.8 | 127 | 38.7 | 23.9 | 114.2 | 268 | 69.1 | 278.7 | 70.1 | 227.9 | 374.7 | 1.04 | 9.25 | 9.63 | 1249.1048 | 1400.0885 | 1.984 | 782.8 | 798 | 1.59 | 5.4 | 3998 | 937.9 |  | 0.5
2018-05-15 11:17 | 3481 | 791.4 | 790.6 | 784.5 | 637.7 | 486.9 | 769.6 | 768 | 756 | 602.2 | 354.1 | 794 | 16.4 | 802.8 | 795.5 | 744.7 | 734.7 | 595.6 | 307.6 | 814.8 | 785.5 | 886.7 | 849.3 | 1078.7 | 834.9 | 776.7 | 756.9 | 743.2 | 718.1 | 635.5 | 327.4 |  |  |  |  | 95.1 | 479.4 | 89.3 | 615.5 | 427.6 | 97.8 | 456.9 | 89.4 | 755.7 | 328.3 | 266.6 | 105.2 | 468.4 | 423.9 | 88.3 | 85.5 | 80.7 | 76.1 |  |  | 411.8 | 127 | 38.7 | 23.9 | 114.2 | 268.1 | 69.1 | 278.8 | 70.1 | 229 | 377.2 | 1.27 | 9.37 | 9.65 | 1232.1269 | 1401.1604 | 1.9854 | 782.7 | 798.1 | 1.76 | 5.44 | 3999 | 937.9 |  | 0.5
2018-05-15 11:17 | 3482 | 791 | 790.6 | 784.8 | 637.5 | 488 | 769.5 | 767.8 | 756 | 600.6 | 354.1 | 793.3 | 16.4 | 802.7 | 793.6 | 744.9 | 735.8 | 595.4 | 310.2 | 814.6 | 785.6 | 886.3 | 833.3 | 1078 | 794.7 | 776.6 | 756.3 | 743.2 | 722 | 635.6 | 324.7 |  |  |  |  | 95.2 | 479.4 | 89.2 | 615.2 | 427.7 | 97.8 | 456.9 | 89.4 | 756.1 | 328.4 | 266.7 | 105.3 | 468.5 | 424 | 88.3 | 85.5 | 80.7 | 76.1 |  |  | 411.8 | 127.1 | 38.7 | 23.9 | 114.3 | 268.2 | 69.1 | 278.8 | 70.2 | 229.4 | 377.2 | 1.2 | 9.48 | 9.94 | 1298.9299 | 1403.8395 | 1.9845 | 782.4 | 798 | 1.71 | 5.47 | 4000 | 938 |  | 0.5
2018-05-15 11:17 | 3483 | 791 | 790.5 | 784.1 | 637.5 | 488.3 | 768.6 | 767.3 | 755.9 | 598.7 | 353.8 | 793.6 | 16.4 | 802.7 | 794.5 | 745 | 737 | 595.3 | 308.7 | 814.5 | 791.2 | 885.8 | 838.6 | 1078.7 | 759.9 | 776.8 | 758.5 | 743.2 | 722.2 | 635.8 | 324 |  |  |  |  | 95.3 | 479.5 | 89.3 | 615.5 | 427.8 | 97.8 | 457 | 89.4 | 749.2 | 328.5 | 266.8 | 105.3 | 468.7 | 424.1 | 88.3 | 85.5 | 80.7 | 76.1 |  |  | 411.9 | 127.1 | 38.7 | 23.9 | 114.4 | 268.3 | 69.1 | 278.9 | 70.2 | 229.2 | 376.4 | 1.11 | 9.21 | 9.56 | 1281.0667 | 1405.0979 | 1.9839 | 782.2 | 798 | 1.64 | 5.39 | 4001 | 938 |  | 0.5
2018-05-15 11:17 | 3484 | 791.7 | 791.1 | 784.6 | 636.7 | 488.2 | 769.1 | 767.9 | 756.2 | 597.3 | 353.7 | 794.4 | 16.4 | 802.9 | 796.8 | 745.3 | 730.2 | 595.1 | 312.8 | 814.8 | 796.6 | 885.9 | 846.4 | 1078.9 | 778.7 | 777.4 | 761.3 | 743.4 | 725.8 | 636.1 | 322.2 |  |  |  |  | 95.2 | 479.5 | 89.4 | 616.8 | 427.9 | 97.8 | 457 | 89.4 | 745.9 | 328.6 | 266.9 | 105.3 | 468.8 | 424.1 | 88.3 | 85.5 | 80.7 | 76.2 |  |  | 411.9 | 127.2 | 38.7 | 23.9 | 114.4 | 268.3 | 69.1 | 279 | 70.2 | 228.6 | 375.8 | 1.16 | 9.02 | 9.55 | 1289.1426 | 1405.6007 | 1.9847 | 782.8 | 798.4 | 1.68 | 5.33 | 4002 | 938.1 |  | 0.5
2018-05-15 11:17 | 3485 | 792.1 | 791.8 | 785.9 | 636 | 488.1 | 770.7 | 769.6 | 757.9 | 596.8 | 353.3 | 795.1 | 16.4 | 803.1 | 797 | 745.5 | 732.9 | 595.1 | 313.9 | 814.8 | 794.9 | 886 | 855.7 | 1079.1 | 757.7 | 778.2 | 764.6 | 743.7 | 728.9 | 636.3 | 321.3 |  |  |  |  | 95.1 | 479.6 | 89.3 | 618.3 | 428.1 | 97.9 | 457.1 | 89.5 | 746.6 | 328.7 | 266.9 | 105.4 | 468.9 | 424.2 | 88.3 | 85.6 | 80.8 | 76.2 |  |  | 411.9 | 127.2 | 38.7 | 23.9 | 114.5 | 268.4 | 69.2 | 279.1 | 70.3 | 226.1 | 375.3 | 0.94 | 9.12 | 9.41 | 1269.1706 | 1406.1851 | 1.9842 | 783.9 | 798.7 | 1.51 | 5.36 | 4003 | 938.1 |  | 0.5
2018-05-15 11:17 | 3486 | 793.3 | 792.7 | 787.2 | 636.3 | 488.4 | 771.2 | 770.5 | 759.6 | 597.4 | 353.2 | 796 | 16.4 | 803.3 | 796.4 | 745.7 | 733.7 | 595.3 | 315.2 | 815.2 | 798.2 | 886.1 | 851.2 | 1080 | 739.8 | 778.3 | 760.2 | 743.9 | 720.7 | 636.5 | 319.7 |  |  |  |  | 95.1 | 479.6 | 89.2 | 619.1 | 428.2 | 97.8 | 457.1 | 89.5 | 746.7 | 328.8 | 266.9 | 105.4 | 469.1 | 424.3 | 88.3 | 85.6 | 80.8 | 76.3 |  |  | 412 | 127.3 | 38.6 | 23.9 | 114.5 | 268.5 | 69.2 | 279.1 | 70.3 | 224.7 | 377.3 | 1.26 | 9.36 | 9.67 | 1279.2595 | 1405.9256 | 1.9855 | 784.7 | 798.9 | 1.74 | 5.44 | 4004 | 938.2 |  | 0.5
2018-05-15 11:17 | 3487 | 793.9 | 793.3 | 787.4 | 639.8 | 488.8 | 771.6 | 770.9 | 760.5 | 597.5 | 353.5 | 796.9 | 16.4 | 803.3 | 794.8 | 745.7 | 726.1 | 595.4 | 315.2 | 815.5 | 798.9 | 886 | 847.4 | 1080.6 | 786 | 777.8 | 755.9 | 744.2 | 723.7 | 636.6 | 316.9 |  |  |  |  | 95 | 479.6 | 89.3 | 619 | 428.3 | 97.7 | 457.2 | 89.4 | 741.3 | 328.9 | 266.9 | 105.5 | 469.2 | 424.4 | 88.3 | 85.7 | 80.8 | 76.4 |  |  | 412 | 127.4 | 38.6 | 23.9 | 114.6 | 268.6 | 69.2 | 279.2 | 70.3 | 225 | 378.6 | 1.29 | 9.09 | 9.62 | 1322.7756 | 1405.5697 | 1.9844 | 785.3 | 798.9 | 1.77 | 5.36 | 4005 | 938.2 |  | 0.5
2018-05-15 11:17 | 3488 | 793.8 | 793.5 | 787.6 | 641.3 | 489.2 | 772.1 | 771.6 | 761.1 | 596.3 | 354.1 | 797.8 | 16.4 | 803.9 | 804.5 | 745.9 | 724.9 | 595.5 | 312.6 | 815.8 | 796.3 | 886.1 | 833.8 | 1080.4 | 793 | 778 | 756 | 744.6 | 729.2 | 636.8 | 314.5 |  |  |  |  | 95 | 479.7 | 89.4 | 619.7 | 428.4 | 97.6 | 457.2 | 89.4 | 730 | 329 | 267 | 105.5 | 469.4 | 424.5 | 88.3 | 85.7 | 80.8 | 76.4 |  |  | 412.1 | 127.4 | 38.6 | 23.9 | 114.6 | 268.7 | 69.2 | 279.3 | 70.3 | 223.4 | 377 | 1.47 | 9.28 | 9.77 | 1236.4052 | 1405.3929 | 1.9846 | 785.8 | 799.2 | 1.88 | 5.41 | 4006 | 938.2 |  | 0.5
2018-05-15 11:17 | 3489 | 794.8 | 794.8 | 789.4 | 641.4 | 489.1 | 772.8 | 772.4 | 761.8 | 597 | 354.5 | 798.3 | 16.4 | 804.5 | 799.8 | 746.2 | 728 | 595.7 | 311.2 | 816.4 | 798 | 886.3 | 829.7 | 1080.8 | 754.3 | 778.3 | 759.5 | 744.9 | 727.7 | 636.8 | 321.6 |  |  |  |  | 95.1 | 479.7 | 89.3 | 621.1 | 428.5 | 97.6 | 457.3 | 89.5 | 726.7 | 329.1 | 267.1 | 105.6 | 469.6 | 424.5 | 88.3 | 85.7 | 80.8 | 76.4 |  |  | 412.1 | 127.4 | 38.6 | 23.9 | 114.7 | 268.8 | 69.2 | 279.4 | 70.4 | 224.3 | 379 | 1.36 | 9.42 | 9.72 | 1173.9478 | 1405.7144 | 1.9858 | 786.6 | 799.7 | 1.81 | 5.46 | 4007 | 938.3 |  | 0.5
2018-05-15 11:17 | 3490 | 795.5 | 796 | 790.2 | 640.7 | 489.1 | 772.8 | 772.5 | 762 | 596.9 | 354.4 | 798.1 | 16.4 | 804.6 | 792.1 | 746.4 | 732.3 | 595.8 | 311.9 | 816.6 | 790.9 | 886.1 | 823.9 | 1080.9 | 729.8 | 778.6 | 759.3 | 745.1 | 723.1 | 637.1 | 324.7 |  |  |  |  | 95.2 | 479.7 | 89.3 | 621.7 | 428.6 | 97.6 | 457.3 | 89.5 | 726.4 | 329.2 | 267.2 | 105.6 | 469.8 | 424.6 | 88.3 | 85.6 | 80.8 | 76.4 |  |  | 412.2 | 127.5 | 38.6 | 23.9 | 114.7 | 268.8 | 69.3 | 279.5 | 70.4 | 227.9 | 380.1 | 1.16 | 9.13 | 9.58 | 1205.6473 | 1405.3324 | 1.9853 | 787 | 799.9 | 1.68 | 5.38 | 4008 | 938.3 |  | 0.5
2018-05-15 11:17 | 3491 | 794.9 | 796.4 | 790 | 640 | 489 | 773.3 | 773 | 762.6 | 597.6 | 354.3 | 798.6 | 16.4 | 804.6 | 793.5 | 746.5 | 733.8 | 596 | 314.5 | 816.7 | 797.2 | 886.7 | 850.3 | 1081.4 | 772.1 | 779.3 | 766.1 | 745.2 | 724.6 | 637.4 | 324.7 |  |  |  |  | 95.3 | 479.8 | 89.4 | 621.7 | 428.7 | 97.6 | 457.4 | 89.5 | 725.2 | 329.3 | 267.3 | 105.6 | 469.9 | 424.7 | 88.3 | 85.6 | 80.8 | 76.4 |  |  | 412.2 | 127.6 | 38.6 | 23.9 | 114.8 | 268.9 | 69.3 | 279.6 | 70.4 | 230.6 | 377.5 | 1.22 | 9.11 | 9.56 | 1283.0273 | 1405.6605 | 1.9848 | 787.2 | 800.2 | 1.72 | 5.37 | 4009 | 938.4 |  | 0.5
2018-05-15 11:17 | 3492 | 794.6 | 796.3 | 788.9 | 640.3 | 489.1 | 774.3 | 774.1 | 763.2 | 597.2 | 354.4 | 799.7 | 16.4 | 804.9 | 799.7 | 746.6 | 733.5 | 596.1 | 315.6 | 817.1 | 804.2 | 887 | 841.8 | 1081.1 | 772.7 | 779.7 | 761.3 | 745.3 | 718.1 | 637.3 | 322.1 |  |  |  |  | 95.4 | 479.8 | 89.4 | 621.7 | 428.8 | 97.6 | 457.4 | 89.5 | 732.2 | 329.4 | 267.4 | 105.7 | 470.1 | 424.8 | 88.3 | 85.6 | 80.8 | 76.5 |  |  | 412.3 | 127.6 | 38.6 | 23.9 | 114.9 | 269 | 69.3 | 279.6 | 70.4 | 232.2 | 374.9 | 1.11 | 9.21 | 9.55 | 1270.1684 | 1406.401 | 1.9824 | 787.8 | 800.5 | 1.65 | 5.38 | 4010 | 938.4 |  | 0.5
2018-05-15 11:17 | 3493 | 794.5 | 795.8 | 788 | 640.4 | 488.8 | 774.5 | 774.3 | 763.2 | 596.9 | 354.1 | 799.3 | 16.4 | 805.2 | 798.9 | 746.7 | 731.7 | 596.2 | 317.9 | 817.1 | 800.2 | 887 | 850.3 | 1081 | 744.5 | 779.8 | 759.2 | 745.4 | 720.3 | 637.2 | 322.4 |  |  |  |  | 95.4 | 479.9 | 89.4 | 621.5 | 428.9 | 97.6 | 457.5 | 89.5 | 733.1 | 329.5 | 267.5 | 105.7 | 470.2 | 424.8 | 88.3 | 85.6 | 80.7 | 76.5 |  |  | 412.4 | 127.7 | 38.6 | 23.9 | 114.9 | 269.1 | 69.3 | 279.7 | 70.5 | 233.5 | 374.8 | 1.33 | 9.5 | 9.8 | 1253.1727 | 1405.5851 | 1.9847 | 787.7 | 800.7 | 1.81 | 5.47 | 4011 | 938.5 |  | 0.5
2018-05-15 11:17 | 3494 | 794.9 | 795.7 | 787.8 | 640.3 | 488 | 775.2 | 774.6 | 763 | 597.8 | 353.9 | 799.1 | 16.4 | 805.3 | 795.7 | 746.8 | 728.4 | 596.2 | 315.1 | 817 | 796 | 886.8 | 845.6 | 1081.5 | 735.4 | 780 | 761 | 745.6 | 724.3 | 637.2 | 322 |  |  |  |  | 95.6 | 479.9 | 89.5 | 621.3 | 429 | 97.6 | 457.5 | 89.5 | 728.2 | 329.5 | 267.6 | 105.8 | 470.2 | 424.9 | 88.3 | 85.5 | 80.7 | 76.5 |  |  | 412.4 | 127.7 | 38.7 | 23.9 | 115 | 269.2 | 69.3 | 279.8 | 70.5 | 234.5 | 375 | 1.16 | 9.2 | 9.69 | 1258.7651 | 1405.4683 | 1.9823 | 787.9 | 800.8 | 1.69 | 5.38 | 4012 | 938.5 |  | 0.5
2018-05-15 11:17 | 3495 | 795.6 | 795.1 | 787.9 | 640.3 | 488.3 | 775.3 | 774.8 | 763.3 | 600.4 | 353.5 | 798.2 | 16.4 | 805.2 | 798.1 | 746.8 | 730.9 | 596.2 | 315.5 | 817 | 797.2 | 886.9 | 852.8 | 1081.5 | 730.8 | 779.9 | 755.6 | 745.7 | 728.6 | 637.2 | 324.5 |  |  |  |  | 95.6 | 480 | 89.5 | 620.6 | 429.1 | 97.6 | 457.6 | 89.5 | 725.1 | 329.6 | 267.7 | 105.8 | 470.3 | 425 | 88.2 | 85.4 | 80.8 | 76.5 |  |  | 412.4 | 127.8 | 38.7 | 23.9 | 115 | 269.3 | 69.4 | 279.8 | 70.5 | 234.1 | 374.2 | 1.28 | 9.26 | 9.75 | 1261.8557 | 1405.5867 | 1.9824 | 787.8 | 800.7 | 1.78 | 5.4 | 4013 | 938.5 |  | 0.5
2018-05-15 11:17 | 3496 | 795.8 | 795 | 787.8 | 638.9 | 488.4 | 774.8 | 774.3 | 763.8 | 602 | 353.5 | 796.2 | 16.4 | 805.2 | 799.1 | 746.8 | 733 | 596.3 | 316 | 816.8 | 802.5 | 887.1 | 865.5 | 1080.9 | 751.1 | 780.3 | 759.3 | 745.8 | 729.3 | 637.3 | 321.5 |  |  |  |  | 95.6 | 480 | 89.4 | 620 | 429.3 | 97.6 | 457.6 | 89.5 | 722.9 | 329.7 | 267.8 | 105.9 | 470.3 | 425 | 88.2 | 85.5 | 80.8 | 76.5 |  |  | 412.5 | 127.8 | 38.7 | 23.9 | 115.1 | 269.3 | 69.4 | 279.9 | 70.5 | 231.7 | 374.3 | 1.24 | 9.33 | 9.68 | 1253.1746 | 1406.4149 | 1.9861 | 787.2 | 800.8 | 1.75 | 5.42 | 4014 | 938.6 |  | 0.5
2018-05-15 11:17 | 3497 | 795.5 | 794.7 | 787 | 639.6 | 488.5 | 774.5 | 773.8 | 764 | 603.3 | 353.7 | 795.8 | 16.4 | 805.4 | 801.6 | 746.8 | 725.4 | 596.3 | 315.3 | 816.7 | 800.4 | 887.3 | 870.8 | 1080.4 | 754.2 | 780.2 | 756.8 | 745.9 | 726.6 | 637.4 | 319.7 |  |  |  |  | 95.7 | 480 | 89.5 | 619.9 | 429.4 | 97.5 | 457.7 | 89.5 | 723 | 329.8 | 267.8 | 105.9 | 470.3 | 425.1 | 88.2 | 85.5 | 80.8 | 76.5 |  |  | 412.5 | 127.9 | 38.7 | 23.9 | 115.1 | 269.4 | 69.4 | 280 | 70.6 | 228.9 | 375 | 1.51 | 9.16 | 9.69 | 1283.9011 | 1405.601 | 1.9837 | 786.9 | 800.8 | 1.92 | 5.37 | 4015 | 938.6 |  | 0.5
2018-05-15 11:17 | 3498 | 795.3 | 795 | 786.8 | 640.5 | 488 | 775.1 | 774.3 | 764.1 | 603.3 | 354.4 | 796.9 | 16.4 | 805.9 | 802.6 | 746.8 | 722.9 | 596.4 | 317.5 | 817 | 796.5 | 887.8 | 890.7 | 1080.2 | 754.8 | 780.7 | 758.6 | 746.1 | 728.7 | 637.5 | 320.3 |  |  |  |  | 95.8 | 480.1 | 89.4 | 621 | 429.5 | 97.7 | 457.7 | 89.5 | 726.3 | 329.9 | 267.9 | 106 | 470.4 | 425.2 | 88.3 | 85.6 | 80.8 | 76.6 |  |  | 412.6 | 128 | 38.7 | 23.9 | 115.2 | 269.5 | 69.4 | 280.1 | 70.6 | 229.6 | 374.9 | 1.25 | 9.16 | 9.78 | 1271.0882 | 1405.5411 | 1.9852 | 787.3 | 801.2 | 1.75 | 5.37 | 4016 | 938.7 |  | 0.5
2018-05-15 11:17 | 3499 | 795.9 | 796.2 | 787 | 640.6 | 488.2 | 775.1 | 775 | 764.4 | 603.1 | 354.8 | 800 | 16.4 | 806.4 | 806.6 | 746.8 | 724.9 | 596.5 | 315.1 | 817.4 | 804.5 | 888.6 | 854.3 | 1080.5 | 747.1 | 780.9 | 762.4 | 746.3 | 726 | 637.6 | 323.4 |  |  |  |  | 95.8 | 480.1 | 89.5 | 622.9 | 429.6 | 97.9 | 457.8 | 89.4 | 727.8 | 330 | 268 | 106 | 470.6 | 425.2 | 88.3 | 85.6 | 80.8 | 76.6 |  |  | 412.6 | 128 | 38.7 | 23.9 | 115.2 | 269.6 | 69.4 | 280.2 | 70.6 | 231 | 374.8 | 1.25 | 9.24 | 9.67 | 1337.7498 | 1405.4959 | 1.9844 | 788.4 | 801.6 | 1.75 | 5.39 | 4017 | 938.7 |  | 0.5
2018-05-15 11:17 | 3500 | 796.4 | 797.5 | 787.2 | 640.5 | 488.4 | 775.5 | 776.1 | 765.1 | 601.7 | 354.5 | 803.1 | 16.4 | 807.2 | 811.3 | 746.9 | 723.5 | 596.6 | 318.5 | 817.8 | 799 | 888.7 | 853.4 | 1080.9 | 752.7 | 781 | 758.5 | 746.5 | 728.7 | 637.7 | 325.6 |  |  |  |  | 95.8 | 480.2 | 89.6 | 624.1 | 429.7 | 98.1 | 457.8 | 89.4 | 723.9 | 330.1 | 268.1 | 106.1 | 470.7 | 425.3 | 88.3 | 85.7 | 80.8 | 76.6 |  |  | 412.7 | 128.1 | 38.7 | 23.9 | 115.3 | 269.7 | 69.5 | 280.3 | 70.7 | 231.6 | 376.7 | 1.32 | 9.28 | 9.78 | 1280.633 | 1405.509 | 1.9818 | 789.7 | 802 | 1.8 | 5.41 | 4018 | 938.8 |  | 0.5
2018-05-15 11:17 | 3501 | 797.4 | 797.1 | 787.4 | 641 | 488.8 | 776.1 | 776.4 | 765.3 | 600.2 | 354.5 | 804 | 16.4 | 808 | 812.3 | 746.9 | 720 | 596.8 | 319.2 | 818.5 | 807.4 | 888.9 | 845.5 | 1080.8 | 746.8 | 781.1 | 760.6 | 746.7 | 728 | 637.8 | 325.3 |  |  |  |  | 95.8 | 480.2 | 89.6 | 624.8 | 429.8 | 98.2 | 457.9 | 89.5 | 718.4 | 330.2 | 268.2 | 106.2 | 470.9 | 425.4 | 88.3 | 85.7 | 80.8 | 76.7 |  |  | 412.8 | 128.1 | 38.7 | 23.9 | 115.3 | 269.8 | 69.5 | 280.3 | 70.7 | 233.2 | 379 | 1.41 | 9.36 | 9.86 | 1260.7226 | 1405.3265 | 1.9844 | 790.2 | 802.5 | 1.87 | 5.44 | 4019 | 938.8 |  | 0.5
2018-05-15 11:17 | 3502 | 797.9 | 797.6 | 787.5 | 647.2 | 489.6 | 776.9 | 777.4 | 765.7 | 599.1 | 354.6 | 804.6 | 16.4 | 808.3 | 805.3 | 746.8 | 715.1 | 596.9 | 315.4 | 819 | 804.8 | 889 | 857.9 | 1080.8 | 734.3 | 781.7 | 764.2 | 746.8 | 727.8 | 637.7 | 321.6 |  |  |  |  | 95.9 | 480.3 | 89.6 | 625.1 | 429.9 | 98.3 | 457.9 | 89.5 | 722.7 | 330.3 | 268.2 | 106.2 | 471.1 | 425.5 | 88.3 | 85.6 | 80.8 | 76.7 |  |  | 412.8 | 128.2 | 38.7 | 23.9 | 115.4 | 269.8 | 69.5 | 280.4 | 70.7 | 234.2 | 380.2 | 1.22 | 9.33 | 9.76 | 1226.6894 | 1405.6996 | 1.9829 | 790.9 | 803 | 1.73 | 5.44 | 4020 | 938.8 |  | 0.5
2018-05-15 11:17 | 3503 | 798.5 | 798.2 | 787.8 | 649.6 | 490.7 | 777.4 | 777.4 | 766.4 | 599.1 | 354.7 | 805.2 | 16.4 | 808.6 | 803.5 | 746.8 | 721.8 | 596.9 | 312.7 | 819.4 | 802.5 | 889.6 | 866.5 | 1081 | 743.4 | 782.2 | 767.9 | 747 | 732.3 | 637.7 | 322.4 |  |  |  |  | 95.9 | 480.3 | 89.6 | 624.8 | 430 | 98.4 | 457.9 | 89.4 | 726.8 | 330.4 | 268.3 | 106.2 | 471.2 | 425.6 | 88.3 | 85.6 | 80.9 | 76.7 |  |  | 412.8 | 128.2 | 38.8 | 23.9 | 115.5 | 269.9 | 69.5 | 280.5 | 70.7 | 234.5 | 381.9 | 1.29 | 9.29 | 9.63 | 1198.1788 | 1406.5234 | 1.9823 | 791.3 | 803.4 | 1.78 | 5.44 | 4021 | 938.9 |  | 0.5
2018-05-15 11:17 | 3504 | 798.9 | 799.2 | 788.6 | 648.8 | 490.6 | 777.5 | 777.1 | 766.5 | 598.4 | 354.6 | 805.3 | 16.4 | 808.5 | 798.1 | 746.8 | 723.1 | 597 | 315.1 | 819.6 | 802.8 | 889.9 | 893.5 | 1081.3 | 737.6 | 782.6 | 764.8 | 747.3 | 734.9 | 637.8 | 327.1 |  |  |  |  | 96 | 480.4 | 89.6 | 624.2 | 430.1 | 98.4 | 458 | 89.3 | 720.5 | 330.4 | 268.3 | 106.3 | 471.4 | 425.6 | 88.3 | 85.7 | 80.9 | 76.7 |  |  | 412.9 | 128.3 | 38.8 | 23.9 | 115.6 | 270 | 69.5 | 280.5 | 70.8 | 233.3 | 383 | 1.16 | 9.18 | 9.68 | 1219.3357 | 1406.1831 | 1.9843 | 791.6 | 803.6 | 1.69 | 5.41 | 4022 | 938.9 |  | 0.5
2018-05-15 11:17 | 3505 | 799 | 799.2 | 789.1 | 647 | 490 | 777.4 | 776.7 | 766.5 | 597.4 | 354.5 | 805.1 | 16.4 | 808.4 | 796.8 | 746.9 | 727.1 | 596.8 | 315.3 | 820 | 801.2 | 891 | 873.1 | 1080.7 | 727.4 | 782.8 | 762.3 | 747.6 | 736.4 | 638 | 327.4 |  |  |  |  | 96 | 480.4 | 89.6 | 623.8 | 430.2 | 98.4 | 458 | 89.3 | 715.7 | 330.5 | 268.3 | 106.3 | 471.6 | 425.7 | 88.4 | 85.7 | 80.9 | 76.7 |  |  | 412.9 | 128.3 | 38.8 | 23.9 | 115.6 | 270.1 | 69.6 | 280.6 | 70.8 | 231.8 | 380.5 | 1.43 | 9.57 | 9.94 | 1197.9911 | 1405.0998 | 1.9845 | 791.5 | 803.7 | 1.87 | 5.51 | 4023 | 939 |  | 0.5
2018-05-15 11:17 | 3506 | 799.3 | 799.4 | 789.4 | 646.1 | 489.5 | 777.6 | 776.7 | 766.4 | 595.6 | 354.3 | 805.7 | 16.4 | 808.5 | 800.3 | 747.1 | 729.8 | 596.5 | 315.7 | 820.3 | 803.5 | 891.5 | 860.3 | 1080.7 | 722.4 | 783.2 | 764.3 | 747.8 | 734.2 | 638.3 | 322.7 |  |  |  |  | 96 | 480.4 | 89.6 | 624.1 | 430.3 | 98.4 | 458.1 | 89.4 | 714.9 | 330.6 | 268.3 | 106.4 | 471.7 | 425.7 | 88.4 | 85.6 | 80.9 | 76.8 |  |  | 413 | 128.4 | 38.8 | 23.9 | 115.7 | 270.2 | 69.6 | 280.7 | 70.8 | 230.9 | 378.7 | 1.38 | 9.32 | 9.69 | 1207.6884 | 1405.684 | 1.9834 | 791.7 | 804 | 1.84 | 5.43 | 4024 | 939 |  | 0.5
2018-05-15 11:17 | 3507 | 798.9 | 799.1 | 789.3 | 645.8 | 489.4 | 778.2 | 777.3 | 766.5 | 594.7 | 354.2 | 805.8 | 16.4 | 808.7 | 805.3 | 747.2 | 727.5 | 596.6 | 317.5 | 820.9 | 806.9 | 891.8 | 849.6 | 1081.3 | 729.9 | 783.9 | 767.5 | 748.1 | 731.3 | 638.4 | 319.3 |  |  |  |  | 96.1 | 480.5 | 89.7 | 624.2 | 430.5 | 98.3 | 458.1 | 89.5 | 729.5 | 330.7 | 268.3 | 106.4 | 471.7 | 425.8 | 88.4 | 85.6 | 80.9 | 76.8 |  |  | 413 | 128.5 | 38.7 | 23.9 | 115.7 | 270.3 | 69.6 | 280.8 | 70.8 | 229 | 378.2 | 1.34 | 9.17 | 9.7 | 1309.3215 | 1405.3186 | 1.9864 | 791.9 | 804.5 | 1.81 | 5.39 | 4025 | 939.1 |  | 0.5
2018-05-15 11:18 | 3508 | 798.6 | 799.2 | 789.2 | 646 | 490 | 777.7 | 777 | 766.1 | 595.5 | 354.4 | 808.8 | 16.4 | 809.1 | 803 | 747.4 | 731.9 | 596.7 | 317.2 | 821.5 | 808.9 | 892 | 833.1 | 1081.5 | 742.9 | 784.3 | 768.9 | 748.3 | 730.2 | 638.5 | 323.4 |  |  |  |  | 96.2 | 480.5 | 89.7 | 623.8 | 430.6 | 98.3 | 458.2 | 89.6 | 738.3 | 330.8 | 268.4 | 106.5 | 471.8 | 425.9 | 88.5 | 85.5 | 80.9 | 76.7 |  |  | 413.1 | 128.5 | 38.7 | 23.9 | 115.8 | 270.4 | 69.6 | 280.9 | 70.9 | 227.9 | 377.9 | 1.32 | 9.2 | 9.71 | 1314.7624 | 1405.2032 | 1.9853 | 792.3 | 804.9 | 1.8 | 5.39 | 4026 | 939.1 |  | 0.5
2018-05-15 11:18 | 3509 | 798.9 | 799.8 | 788.9 | 645.7 | 490.9 | 777.6 | 776.9 | 765.9 | 594.5 | 354.3 | 810.2 | 16.4 | 809.2 | 803.2 | 747.5 | 727.3 | 596.9 | 316.7 | 821.7 | 801.8 | 891.5 | 859.4 | 1080.6 | 755.3 | 784.5 | 767 | 748.4 | 731.7 | 638.4 | 326.3 |  |  |  |  | 96.2 | 480.5 | 89.7 | 623.8 | 430.7 | 98.4 | 458.2 | 89.6 | 728.5 | 330.9 | 268.6 | 106.5 | 471.9 | 425.9 | 88.4 | 85.5 | 80.9 | 76.8 |  |  | 413.1 | 128.6 | 38.7 | 23.9 | 115.8 | 270.5 | 69.6 | 281 | 70.9 | 229.3 | 379.2 | 1.29 | 9.11 | 9.6 | 1226.7772 | 1405.6115 | 1.9822 | 792.7 | 805.1 | 1.77 | 5.37 | 4027 | 939.2 |  | 0.5
2018-05-15 11:18 | 3510 | 798.7 | 799.4 | 788 | 649.9 | 490.9 | 778 | 776.8 | 766.1 | 594.1 | 354.7 | 813.8 | 16.4 | 809.6 | 810.2 | 747.6 | 725.9 | 597.1 | 316.3 | 822.2 | 814.9 | 892.2 | 863.6 | 1080.4 | 739.1 | 784.9 | 769.1 | 748.5 | 728.4 | 638.4 | 323.1 |  |  |  |  | 96.1 | 480.5 | 89.8 | 624.3 | 430.8 | 98.5 | 458.3 | 89.7 | 722.5 | 331 | 268.7 | 106.6 | 471.9 | 426 | 88.4 | 85.6 | 80.9 | 76.8 |  |  | 413.2 | 128.6 | 38.7 | 23.9 | 115.9 | 270.6 | 69.7 | 281 | 70.9 | 230.8 | 381.2 | 1.16 | 9.3 | 9.79 | 1278.5046 | 1406.4504 | 1.9839 | 793.3 | 805.6 | 1.68 | 5.44 | 4028 | 939.2 |  | 0.5
2018-05-15 11:18 | 3511 | 799.6 | 799.2 | 787.5 | 650.2 | 491 | 779 | 776.8 | 765.9 | 593.5 | 354.7 | 814.1 | 16.4 | 810 | 809.1 | 747.6 | 723.9 | 597.3 | 317.2 | 823 | 800.9 | 892.4 | 841.9 | 1080.6 | 768.5 | 785.5 | 764.6 | 748.6 | 726.7 | 638.5 | 325.4 |  |  |  |  | 96.1 | 480.6 | 89.8 | 624.9 | 430.9 | 98.5 | 458.3 | 89.7 | 718.9 | 331 | 268.8 | 106.6 | 471.9 | 426.1 | 88.4 | 85.7 | 80.9 | 76.7 |  |  | 413.2 | 128.7 | 38.7 | 23.9 | 115.9 | 270.6 | 69.7 | 281.1 | 71 | 231.5 | 380.4 | 1.15 | 9.33 | 9.8 | 1225.8868 | 1405.7199 | 1.984 | 793.7 | 806.2 | 1.68 | 5.44 | 4029 | 939.2 |  | 0.5
2018-05-15 11:18 | 3512 | 798.8 | 798.5 | 786.3 | 649.4 | 490.8 | 779.3 | 777.8 | 766.7 | 594.1 | 354.7 | 815.9 | 16.4 | 810.2 | 805.4 | 747.7 | 725.7 | 597.2 | 315.3 | 823.6 | 804.6 | 892.8 | 859.1 | 1080.6 | 753.5 | 786.2 | 770.9 | 748.7 | 724.4 | 638.7 | 327.2 |  |  |  |  | 96 | 480.6 | 89.8 | 625.9 | 431 | 98.5 | 458.4 | 89.7 | 724.5 | 331.1 | 268.9 | 106.7 | 472 | 426.1 | 88.4 | 85.7 | 80.9 | 76.8 |  |  | 413.3 | 128.7 | 38.7 | 23.9 | 116 | 270.7 | 69.7 | 281.2 | 71 | 231.3 | 378.1 | 1.42 | 9.46 | 9.93 | 1240.0862 | 1405.5499 | 1.9817 | 794 | 806.7 | 1.86 | 5.47 | 4030 | 939.3 |  | 0.5
2018-05-15 11:18 | 3513 | 798.2 | 797.6 | 785.2 | 649.5 | 490.2 | 780.1 | 779 | 767.1 | 595 | 355 | 815.7 | 16.4 | 810.1 | 803.3 | 747.7 | 727.9 | 597.1 | 315.4 | 823.9 | 802 | 893.1 | 892.1 | 1080.8 | 755.5 | 786.1 | 766.2 | 748.7 | 722.2 | 638.8 | 323.9 |  |  |  |  | 96 | 480.7 | 89.9 | 626.6 | 431.1 | 98.6 | 458.4 | 89.7 | 729 | 331.2 | 269 | 106.7 | 472.1 | 426.2 | 88.4 | 85.7 | 80.9 | 76.8 |  |  | 413.3 | 128.8 | 38.6 | 23.9 | 116 | 270.8 | 69.7 | 281.3 | 71 | 231.1 | 378.4 | 1.2 | 9.16 | 9.76 | 1308.1219 | 1405.6405 | 1.9822 | 794.1 | 806.7 | 1.71 | 5.38 | 4031 | 939.3 |  | 0.5
2018-05-15 11:18 | 3514 | 798 | 797.4 | 784.8 | 650.5 | 490.5 | 780.2 | 778.7 | 767.1 | 596.1 | 355.4 | 814.5 | 16.4 | 810.1 | 803.2 | 747.7 | 732.2 | 597.3 | 320.1 | 823.9 | 808.9 | 893.8 | 880 | 1080.5 | 739 | 786 | 768.7 | 748.8 | 727.8 | 638.8 | 326.8 |  |  |  |  | 96.1 | 480.7 | 89.9 | 626.6 | 431.2 | 98.6 | 458.5 | 89.6 | 727.1 | 331.3 | 269 | 106.8 | 472.2 | 426.3 | 88.4 | 85.8 | 80.9 | 76.9 |  |  | 413.4 | 128.9 | 38.6 | 23.9 | 116.1 | 270.9 | 69.7 | 281.4 | 71 | 232.4 | 380.3 | 1.13 | 9.27 | 9.76 | 1328.6358 | 1406.0394 | 1.9839 | 793.8 | 806.7 | 1.67 | 5.42 | 4032 | 939.4 |  | 0.5
2018-05-15 11:18 | 3515 | 797.6 | 796.8 | 783.6 | 649.8 | 490.4 | 780.2 | 779.5 | 767.8 | 600.5 | 355.3 | 814.6 | 16.4 | 810.1 | 804.4 | 747.7 | 728.4 | 597.2 | 321.5 | 824.1 | 805.5 | 893.6 | 871.5 | 1080 | 743 | 786 | 768.6 | 749 | 728.3 | 639.1 | 330.1 |  |  |  |  | 96.1 | 480.8 | 89.9 | 626.3 | 431.3 | 98.5 | 458.5 | 89.7 | 726 | 331.4 | 269.1 | 106.8 | 472.2 | 426.3 | 88.4 | 85.8 | 80.9 | 76.9 |  |  | 413.4 | 128.9 | 38.6 | 23.9 | 116.1 | 270.9 | 69.7 | 281.4 | 71.1 | 234.7 | 380 | 1.25 | 9.4 | 9.88 | 1272.9461 | 1406.0355 | 1.985 | 793.7 | 806.7 | 1.76 | 5.46 | 4033 | 939.4 |  | 0.5
2018-05-15 11:18 | 3516 | 797.6 | 796.5 | 782.9 | 648.6 | 489.4 | 779.9 | 779.3 | 767.8 | 604.3 | 354.8 | 813 | 16.4 | 809.9 | 799.1 | 747.7 | 731.9 | 597.2 | 319.8 | 824.1 | 796 | 893 | 865.7 | 1079.9 | 743.6 | 786 | 764.1 | 749.1 | 722.6 | 639.4 | 327.2 |  |  |  |  | 96.1 | 480.8 | 90 | 625.7 | 431.4 | 98.5 | 458.6 | 89.7 | 721.2 | 331.5 | 269.1 | 106.9 | 472.3 | 426.4 | 88.4 | 85.8 | 80.9 | 76.9 |  |  | 413.5 | 129 | 38.6 | 23.9 | 116.2 | 271 | 69.8 | 281.5 | 71.1 | 236.3 | 381.4 | 1.37 | 9.42 | 9.91 | 1241.7521 | 1406.1223 | 1.9844 | 793.3 | 806.6 | 1.84 | 5.47 | 4034 | 939.5 |  | 0.5
2018-05-15 11:18 | 3517 | 797.1 | 796.3 | 783.4 | 647.8 | 489 | 779.4 | 778.8 | 766.6 | 605.8 | 354.8 | 810.7 | 16.4 | 809.6 | 797.7 | 747.9 | 734.3 | 597.2 | 316 | 823.8 | 795.3 | 892.5 | 862.1 | 1079.9 | 750.8 | 785.5 | 762.5 | 749 | 720.8 | 639.6 | 328.9 |  |  |  |  | 96.1 | 480.9 | 90 | 624.9 | 431.5 | 98.5 | 458.6 | 89.6 | 721.7 | 331.6 | 269.2 | 106.9 | 472.4 | 426.5 | 88.4 | 85.9 | 80.9 | 77 |  |  | 413.5 | 129 | 38.6 | 23.9 | 116.2 | 271.1 | 69.8 | 281.6 | 71.1 | 235.4 | 386.2 | 1.16 | 9.27 | 9.79 | 1230.4562 | 1406.2553 | 1.9862 | 792.5 | 806.3 | 1.69 | 5.45 | 4035 | 939.5 |  | 0.5
2018-05-15 11:18 | 3518 | 796.8 | 795.9 | 784 | 648.7 | 488.5 | 778.6 | 778.4 | 765.9 | 607.9 | 354.3 | 808.7 | 16.4 | 809.7 | 804 | 748.3 | 737.9 | 597.2 | 316 | 823.4 | 797.9 | 892.3 | 853 | 1080 | 746.4 | 784.8 | 758.2 | 748.9 | 723.7 | 639.8 | 325.5 |  |  |  |  | 96.2 | 480.9 | 90.1 | 624.1 | 431.6 | 98.7 | 458.7 | 89.7 | 721.9 | 331.7 | 269.3 | 107 | 472.5 | 426.6 | 88.4 | 85.9 | 80.9 | 77 |  |  | 413.6 | 129.1 | 38.6 | 23.9 | 116.3 | 271.2 | 69.8 | 281.7 | 71.1 | 233.9 | 387.4 | 1.43 | 9.43 | 9.86 | 1271.4829 | 1405.6573 | 1.9835 | 791.7 | 806 | 1.87 | 5.5 | 4036 | 939.5 |  | 0.5
2018-05-15 11:18 | 3519 | 796.2 | 796 | 784.5 | 648.2 | 490.3 | 777.4 | 777.4 | 765.6 | 608 | 353.7 | 807.2 | 16.4 | 809.9 | 808 | 748.5 | 732.3 | 597.3 | 317 | 823.2 | 799 | 891.6 | 843.4 | 1080.1 | 752.5 | 784.4 | 760.4 | 748.9 | 724.6 | 639.8 | 325.9 |  |  |  |  | 96.4 | 480.9 | 90.2 | 623.6 | 431.7 | 98.8 | 458.7 | 89.8 | 716.5 | 331.8 | 269.4 | 107 | 472.6 | 426.6 | 88.5 | 85.8 | 80.8 | 77 |  |  | 413.6 | 129.1 | 38.6 | 23.9 | 116.3 | 271.2 | 69.8 | 281.7 | 71.2 | 231.6 | 387.1 | 1.39 | 9.35 | 9.83 | 1279.9028 | 1406.3096 | 1.9842 | 790.8 | 805.8 | 1.84 | 5.47 | 4037 | 939.6 |  | 0.5
2018-05-15 11:18 | 3520 | 795.7 | 796.4 | 785.4 | 648.1 | 490.3 | 777.5 | 777.4 | 765.1 | 605.4 | 353.8 | 807.6 | 16.4 | 810 | 802.6 | 748.7 | 728.8 | 597.4 | 318.1 | 822.9 | 798.7 | 890.8 | 875.2 | 1080.5 | 742.8 | 784.6 | 762.2 | 748.9 | 728.3 | 639.9 | 326.1 |  |  |  |  | 96.4 | 480.9 | 90.3 | 623.9 | 431.9 | 98.8 | 458.8 | 89.8 | 719.4 | 331.9 | 269.6 | 107.1 | 472.7 | 426.7 | 88.5 | 85.8 | 80.8 | 77 |  |  | 413.7 | 129.2 | 38.6 | 23.9 | 116.3 | 271.3 | 69.8 | 281.8 | 71.2 | 230.4 | 388.1 | 1.18 | 9.28 | 9.74 | 1290.4513 | 1406.5682 | 1.9843 | 790.9 | 805.8 | 1.7 | 5.46 | 4038 | 939.6 |  | 0.5
2018-05-15 11:18 | 3521 | 795.2 | 795.4 | 785.9 | 646.9 | 490 | 777.8 | 778.4 | 764.8 | 603.7 | 354 | 807.9 | 16.4 | 809.9 | 796.8 | 748.7 | 727.2 | 597.5 | 318.8 | 822.9 | 794.7 | 891.5 | 881 | 1080.7 | 731.3 | 785.2 | 767.3 | 748.9 | 721.8 | 640 | 327.3 |  |  |  |  | 96.4 | 481 | 90.3 | 624.8 | 432 | 98.8 | 458.8 | 89.8 | 719.9 | 331.9 | 269.8 | 107.1 | 472.9 | 426.8 | 88.5 | 85.9 | 80.9 | 77 |  |  | 413.8 | 129.2 | 38.6 | 23.9 | 116.4 | 271.4 | 69.9 | 281.9 | 71.2 | 231.7 | 386.4 | 1.22 | 9.34 | 9.72 | 1246.0436 | 1405.4124 | 1.9866 | 790.9 | 806 | 1.73 | 5.47 | 4039 | 939.7 |  | 0.5
2018-05-15 11:18 | 3522 | 794.6 | 794.4 | 786.9 | 651.4 | 490.2 | 777.6 | 778.8 | 765 | 603.4 | 354.1 | 806.2 | 16.4 | 809.8 | 797.4 | 748.7 | 726.6 | 597.5 | 315.8 | 823 | 801.7 | 892.3 | 863.9 | 1080.5 | 774.1 | 785.9 | 768.3 | 748.9 | 715.2 | 640.1 | 328.6 |  |  |  |  | 96.5 | 481 | 90.3 | 625.1 | 432.1 | 98.8 | 458.9 | 89.8 | 713.5 | 332 | 269.9 | 107.2 | 473 | 426.9 | 88.5 | 85.9 | 80.9 | 77.1 |  |  | 413.8 | 129.3 | 38.6 | 23.9 | 116.4 | 271.5 | 69.9 | 281.9 | 71.3 | 232.5 | 387.8 | 1.35 | 9.22 | 9.84 | 1256.6655 | 1405.8349 | 1.9836 | 790.3 | 806.2 | 1.82 | 5.44 | 4040 | 939.7 |  | 0.5
2018-05-15 11:18 | 3523 | 794.7 | 793.8 | 787 | 653.5 | 490.5 | 777 | 777.6 | 764.3 | 603.9 | 354.1 | 804.1 | 16.4 | 809.7 | 790.9 | 748.6 | 727 | 597.6 | 315.9 | 822.8 | 798.7 | 892.1 | 854.4 | 1080.1 | 814.6 | 784.9 | 756.3 | 748.9 | 716.9 | 640.1 | 327.4 |  |  |  |  | 96.5 | 481.1 | 90.4 | 624.6 | 432.2 | 98.8 | 458.9 | 89.9 | 712.1 | 332.1 | 270 | 107.2 | 473.1 | 426.9 | 88.4 | 85.9 | 80.9 | 77.1 |  |  | 413.9 | 129.4 | 38.6 | 23.9 | 116.5 | 271.6 | 69.9 | 282 | 71.3 | 234.5 | 389.5 | 1.35 | 9.13 | 9.87 | 1246.4193 | 1406.0199 | 1.9861 | 789.4 | 805.8 | 1.82 | 5.42 | 4041 | 939.8 |  | 0.5
2018-05-15 11:18 | 3524 | 793.9 | 794.7 | 788.4 | 653.7 | 491.1 | 776.3 | 776.6 | 763.3 | 604.3 | 353.8 | 803.7 | 16.4 | 809.5 | 794.6 | 748.6 | 728.7 | 597.5 | 316 | 822.7 | 791.1 | 892.7 | 839.8 | 1079.5 | 785.4 | 784.1 | 757.1 | 748.8 | 719.2 | 640.1 | 324.7 |  |  |  |  | 96.5 | 481.1 | 90.4 | 623.7 | 432.3 | 98.8 | 458.9 | 89.9 | 713.4 | 332.2 | 270 | 107.3 | 473.2 | 427 | 88.4 | 85.8 | 80.9 | 77.1 |  |  | 413.9 | 129.4 | 38.6 | 23.9 | 116.5 | 271.6 | 69.9 | 282.1 | 71.3 | 235.6 | 385.9 | 1.24 | 9.28 | 9.76 | 1210.6535 | 1406.2149 | 1.985 | 789.1 | 805.4 | 1.75 | 5.45 | 4042 | 939.8 |  | 0.5
2018-05-15 11:18 | 3525 | 793.7 | 795.3 | 789.3 | 656.9 | 491.3 | 776.7 | 776.4 | 763.1 | 609.6 | 353.8 | 803.7 | 16.4 | 809.3 | 800 | 748.6 | 728.9 | 597.5 | 314.9 | 823 | 797.8 | 893.1 | 854.7 | 1079.3 | 744.7 | 784.8 | 765.2 | 748.7 | 714.4 | 640.1 | 329 |  |  |  |  | 96.5 | 481.2 | 90.5 | 623 | 432.4 | 98.8 | 459 | 89.8 | 735.6 | 332.3 | 270 | 107.3 | 473.3 | 427.1 | 88.4 | 85.8 | 80.9 | 77.1 |  |  | 414 | 129.5 | 38.5 | 23.9 | 116.6 | 271.7 | 69.9 | 282.1 | 71.3 | 235.4 | 385.2 | 1.14 | 9.38 | 9.72 | 1196.9241 | 1406.425 | 1.9829 | 789.2 | 805.7 | 1.68 | 5.48 | 4043 | 939.8 |  | 0.5
2018-05-15 11:18 | 3526 | 792.1 | 794.6 | 789.4 | 657.5 | 491.8 | 776.8 | 776.4 | 763.4 | 616.1 | 354.2 | 803 | 16.4 | 809.1 | 796.2 | 748.5 | 725.5 | 597.4 | 313.8 | 822.9 | 799.5 | 893.2 | 881.4 | 1079.4 | 737.9 | 785.1 | 763.9 | 748.6 | 718.5 | 640.2 | 330 |  |  |  |  | 96.5 | 481.2 | 90.5 | 623 | 432.5 | 98.8 | 459 | 89.8 | 756.5 | 332.4 | 270.1 | 107.4 | 473.4 | 427.1 | 88.4 | 85.9 | 80.9 | 77.2 |  |  | 414 | 129.5 | 38.5 | 23.9 | 116.6 | 271.8 | 70 | 282.2 | 71.4 | 236 | 386.5 | 1.16 | 9.22 | 9.64 | 1214.6584 | 1405.6926 | 1.984 | 788.6 | 805.7 | 1.69 | 5.44 | 4044 | 939.9 |  | 0.5
2018-05-15 11:18 | 3527 | 791.7 | 793.4 | 788.6 | 656.1 | 492 | 777.3 | 776.9 | 763.1 | 615.9 | 354.1 | 801.4 | 16.4 | 809.1 | 804.6 | 748.4 | 725.3 | 597.4 | 316.5 | 823 | 802.4 | 893.7 | 875 | 1079 | 756.6 | 785.4 | 767.2 | 748.6 | 716.8 | 640.2 | 327.1 |  |  |  |  | 96.6 | 481.3 | 90.5 | 622.9 | 432.6 | 99 | 459.1 | 89.9 | 751.2 | 332.5 | 270.1 | 107.4 | 473.5 | 427.2 | 88.4 | 85.9 | 81 | 77.2 |  |  | 414.1 | 129.6 | 38.5 | 23.9 | 116.7 | 271.9 | 70 | 282.2 | 71.4 | 236.8 | 385 | 1.43 | 9.39 | 9.94 | 1206.9751 | 1406.1512 | 1.9847 | 788.1 | 805.8 | 1.88 | 5.48 | 4045 | 939.9 |  | 0.5
2018-05-15 11:18 | 3528 | 791.1 | 792.3 | 788 | 655.9 | 492.2 | 775.7 | 775.2 | 762.3 | 616.2 | 353.8 | 799.7 | 16.4 | 808.9 | 800.4 | 748.3 | 722.2 | 597.4 | 317.8 | 822.7 | 803.8 | 893.8 | 861.9 | 1078.5 | 749 | 785 | 763.6 | 748.5 | 714.7 | 640.1 | 323.5 |  |  |  |  | 96.8 | 481.3 | 90.5 | 622.1 | 432.7 | 99.1 | 459.1 | 90 | 758 | 332.6 | 270.1 | 107.5 | 473.6 | 427.2 | 88.5 | 85.9 | 81 | 77.2 |  |  | 414.1 | 129.7 | 38.5 | 23.9 | 116.7 | 271.9 | 70 | 282.3 | 71.4 | 237.7 | 382.1 | 1.23 | 9.28 | 9.81 | 1278.4715 | 1405.7079 | 1.9834 | 786.8 | 805.5 | 1.75 | 5.43 | 4046 | 940 |  | 0.5
2018-05-15 11:18 | 3529 | 791.3 | 792.5 | 787.5 | 658.9 | 492.7 | 775 | 774.7 | 761.7 | 618.2 | 353.4 | 800.6 | 16.4 | 808.7 | 793.5 | 748.3 | 724 | 597.5 | 316.9 | 822.8 | 807.8 | 894 | 855.4 | 1078.7 | 797 | 784.8 | 763.6 | 748.4 | 714.5 | 640.2 | 327.4 |  |  |  |  | 96.8 | 481.4 | 90.5 | 622.2 | 432.8 | 99.2 | 459.2 | 90 | 777 | 332.7 | 270.1 | 107.5 | 473.7 | 427.3 | 88.4 | 85.9 | 81 | 77.2 |  |  | 414.2 | 129.7 | 38.5 | 23.9 | 116.8 | 272 | 70 | 282.3 | 71.4 | 238.2 | 381.8 | 1.2 | 9.25 | 9.7 | 1274.1868 | 1406.1503 | 1.9851 | 786.8 | 805.5 | 1.73 | 5.42 | 4047 | 940 |  | 0.5
2018-05-15 11:18 | 3530 | 792.1 | 793.2 | 787.5 | 660.4 | 493 | 775.5 | 774.7 | 761.3 | 616.6 | 352.9 | 802.6 | 16.4 | 808.5 | 799.1 | 748.2 | 728.1 | 597.6 | 315.4 | 822.8 | 807.6 | 894.2 | 887.7 | 1078.6 | 777.9 | 785 | 766.8 | 748.4 | 718.8 | 640.2 | 329.6 |  |  |  |  | 96.9 | 481.5 | 90.6 | 623.1 | 432.9 | 99.4 | 459.2 | 90 | 769.7 | 332.8 | 270.2 | 107.6 | 473.8 | 427.4 | 88.4 | 86 | 81 | 77.2 |  |  | 414.2 | 129.8 | 38.5 | 23.9 | 116.8 | 272.1 | 70 | 282.4 | 71.5 | 238.7 | 383.5 | 1.29 | 9.28 | 9.67 | 1256.3253 | 1405.6194 | 1.9836 | 787.6 | 805.4 | 1.79 | 5.44 | 4048 | 940.1 |  | 0.5
2018-05-15 11:18 | 3531 | 792.5 | 793.4 | 787.7 | 659.9 | 492.5 | 775.7 | 775.2 | 760.9 | 614.2 | 352.9 | 803.5 | 16.4 | 808.4 | 795.7 | 748.3 | 733.4 | 597.7 | 316.4 | 822.8 | 807.2 | 895.1 | 898.6 | 1078.9 | 743.8 | 785.3 | 768.3 | 748.5 | 725.3 | 640.1 | 324.7 |  |  |  |  | 96.9 | 481.6 | 90.7 | 624.1 | 433 | 99.5 | 459.2 | 90 | 769.8 | 332.9 | 270.2 | 107.6 | 473.9 | 427.5 | 88.4 | 86 | 81 | 77.2 |  |  | 414.3 | 129.8 | 38.5 | 23.9 | 116.9 | 272.2 | 70 | 282.5 | 71.5 | 236.7 | 384.5 | 1.38 | 9.54 | 9.87 | 1332.7211 | 1406.8465 | 1.9833 | 788 | 805.5 | 1.85 | 5.52 | 4049 | 940.1 |  | 0.5
2018-05-15 11:18 | 3532 | 792.5 | 793.7 | 787.8 | 658.4 | 492 | 776.2 | 776.5 | 761.3 | 611.8 | 353 | 806.5 | 16.4 | 808.4 | 797.4 | 748.4 | 735.4 | 597.9 | 317.9 | 823.2 | 805.5 | 895.3 | 856 | 1079.1 | 726.4 | 785.9 | 770 | 748.6 | 725.3 | 640.2 | 325.5 |  |  |  |  | 97 | 481.6 | 90.7 | 625.9 | 433.1 | 99.5 | 459.3 | 90.1 | 773.6 | 333 | 270.4 | 107.6 | 474 | 427.5 | 88.5 | 86 | 81 | 77.2 |  |  | 414.3 | 129.9 | 38.5 | 23.9 | 116.9 | 272.3 | 70.1 | 282.6 | 71.5 | 235.2 | 383.8 | 1.14 | 9.23 | 9.56 | 1268.5254 | 1408.8018 | 1.9852 | 789.1 | 805.8 | 1.68 | 5.43 | 4050 | 940.1 |  | 0.5
2018-05-15 11:18 | 3533 | 793 | 793.8 | 788.8 | 658.3 | 492 | 777.7 | 778 | 762.3 | 610.1 | 353.2 | 808.1 | 16.4 | 808.6 | 803.8 | 748.7 | 735 | 598.1 | 318 | 823.7 | 812.3 | 895.4 | 842.2 | 1079.8 | 723.4 | 786.8 | 774.2 | 748.7 | 721.1 | 640.2 | 327.2 |  |  |  |  | 97 | 481.6 | 90.8 | 627.8 | 433.2 | 99.6 | 459.3 | 90 | 758.8 | 333.1 | 270.6 | 107.7 | 474.1 | 427.6 | 88.5 | 86 | 81 | 77.2 |  |  | 414.4 | 129.9 | 38.5 | 24 | 117 | 272.3 | 70.1 | 282.7 | 71.5 | 236.3 | 382.6 | 1.26 | 9.36 | 9.66 | 1245.3728 | 1410.0626 | 1.9858 | 790.1 | 806.4 | 1.77 | 5.46 | 4051 | 940.2 |  | 0.5
2018-05-15 11:18 | 3534 | 793.4 | 793.7 | 788.7 | 659.7 | 492.6 | 778.6 | 778.9 | 763 | 609.3 | 353.4 | 807.2 | 16.4 | 808.5 | 796.7 | 748.8 | 732.3 | 598.3 | 318.9 | 823.9 | 808.5 | 895 | 851.5 | 1080.3 | 733.3 | 787.2 | 772.5 | 748.9 | 726.5 | 640.2 | 326.4 |  |  |  |  | 97.1 | 481.6 | 90.8 | 628.3 | 433.3 | 99.5 | 459.4 | 90 | 747.9 | 333.2 | 270.7 | 107.7 | 474.2 | 427.7 | 88.5 | 86.1 | 81 | 77.2 |  |  | 414.4 | 130 | 38.5 | 24 | 117 | 272.4 | 70.1 | 282.8 | 71.6 | 236.4 | 381.1 | 1.28 | 9.31 | 9.62 | 1256.1469 | 1410.7192 | 1.9845 | 790.3 | 806.5 | 1.78 | 5.44 | 4052 | 940.2 |  | 0.5
2018-05-15 11:18 | 3535 | 795.1 | 794.1 | 788.4 | 658.7 | 492.3 | 777.9 | 778 | 763.6 | 607.8 | 353.7 | 806.4 | 16.4 | 808.2 | 795.9 | 749 | 735.1 | 598.4 | 317.7 | 823.8 | 806.3 | 895 | 891.9 | 1080.4 | 727.6 | 786.5 | 763 | 749.1 | 729.3 | 640.2 | 324.6 |  |  |  |  | 97.1 | 481.7 | 90.8 | 628.1 | 433.4 | 99.4 | 459.4 | 90.1 | 761.5 | 333.3 | 270.7 | 107.8 | 474.3 | 427.7 | 88.5 | 86 | 81 | 77.3 |  |  | 414.5 | 130 | 38.6 | 24 | 117.1 | 272.5 | 70.1 | 282.8 | 71.6 | 235.4 | 380 | 1.23 | 9.29 | 9.56 | 1278.4512 | 1410.0783 | 1.9834 | 790.3 | 806.2 | 1.74 | 5.43 | 4053 | 940.3 |  | 0.5
2018-05-15 11:18 | 3536 | 795.7 | 794.8 | 789.3 | 656.9 | 492 | 776.8 | 776.7 | 763.2 | 606.1 | 353.9 | 805.4 | 16.4 | 808.2 | 797.6 | 749.2 | 739.1 | 598.6 | 320.5 | 824.2 | 806.9 | 895.3 | 882.6 | 1081.1 | 726.6 | 785.7 | 761.9 | 749 | 725.4 | 640.1 | 323.6 |  |  |  |  | 97.2 | 481.7 | 90.9 | 627.9 | 433.5 | 99.3 | 459.4 | 90.1 | 774.6 | 333.4 | 270.8 | 107.8 | 474.4 | 427.8 | 88.5 | 86 | 81.1 | 77.2 |  |  | 414.5 | 130.1 | 38.6 | 24 | 117.1 | 272.6 | 70.1 | 282.9 | 71.6 | 233.7 | 379.5 | 1.47 | 9.23 | 9.76 | 1286.433 | 1409.8557 | 1.9806 | 789.9 | 806 | 1.9 | 5.41 | 4054 | 940.3 |  | 0.5
2018-05-15 11:18 | 3537 | 796.7 | 796.3 | 790.5 | 655.3 | 492.2 | 776.1 | 775.5 | 762.6 | 605.9 | 353.9 | 804.5 | 16.4 | 808.2 | 799.8 | 749.4 | 738.1 | 598.9 | 320 | 824.1 | 804.3 | 895.2 | 867.2 | 1081.6 | 720.9 | 785 | 760.8 | 748.9 | 723.9 | 640 | 324.7 |  |  |  |  | 97.3 | 481.8 | 90.9 | 628.3 | 433.6 | 99.3 | 459.5 | 90.1 | 767.7 | 333.5 | 270.8 | 107.9 | 474.5 | 427.9 | 88.5 | 85.9 | 81.1 | 77.2 |  |  | 414.5 | 130.1 | 38.6 | 24 | 117.2 | 272.7 | 70.2 | 283 | 71.7 | 233.4 | 380.6 | 1.18 | 9.26 | 9.61 | 1293.773 | 1410.6139 | 1.9855 | 789.8 | 805.8 | 1.7 | 5.42 | 4055 | 940.4 |  | 0.5
2018-05-15 11:18 | 3538 | 797.6 | 797.4 | 791.5 | 654.9 | 491.7 | 775.5 | 774.1 | 761.1 | 605.4 | 354 | 804 | 16.4 | 808.3 | 802.4 | 749.5 | 739.4 | 599 | 316.8 | 823.8 | 805.6 | 895.5 | 911.9 | 1082.7 | 728.9 | 784.7 | 761.9 | 748.7 | 725 | 640.1 | 325.2 |  |  |  |  | 97.3 | 481.8 | 91 | 630 | 433.7 | 99.3 | 459.5 | 90.1 | 758 | 333.6 | 270.9 | 107.9 | 474.5 | 428 | 88.5 | 86 | 81.1 | 77.3 |  |  | 414.6 | 130.2 | 38.5 | 24 | 117.2 | 272.7 | 70.2 | 283.1 | 71.7 | 234.1 | 383.8 | 1.35 | 9.31 | 9.68 | 1319.4801 | 1411.0908 | 1.9844 | 789.7 | 805.6 | 1.83 | 5.45 | 4056 | 940.4 |  | 0.5
2018-05-15 11:18 | 3539 | 797 | 797.1 | 792 | 655.5 | 492.5 | 775.7 | 773.9 | 760.5 | 604.7 | 354.6 | 803.1 | 16.4 | 808.4 | 800 | 749.7 | 736.5 | 598.8 | 317.3 | 824 | 816.8 | 896.3 | 906 | 1083 | 731.2 | 784.8 | 762.5 | 748.6 | 726 | 640.2 | 328 |  |  |  |  | 97.3 | 481.9 | 91.1 | 632 | 433.8 | 99.3 | 459.6 | 90.1 | 742.4 | 333.7 | 271 | 107.9 | 474.5 | 428 | 88.6 | 86 | 81.1 | 77.3 |  |  | 414.7 | 130.3 | 38.5 | 24 | 117.3 | 272.8 | 70.2 | 283.2 | 71.7 | 232.2 | 384.4 | 1.58 | 9.32 | 9.84 | 1262.8172 | 1410.7131 | 1.9845 | 789.4 | 805.7 | 1.97 | 5.46 | 4057 | 940.4 |  | 0.5
2018-05-15 11:18 | 3540 | 795.9 | 795.9 | 791.3 | 655.2 | 493.7 | 776.9 | 774.7 | 761.5 | 604.9 | 355.1 | 803.2 | 16.4 | 808.4 | 799.3 | 749.7 | 732.3 | 598.8 | 317.1 | 824.1 | 813.3 | 896.3 | 901.9 | 1082.9 | 739.7 | 785.4 | 769.8 | 748.6 | 726.2 | 640.4 | 327.3 |  |  |  |  | 97.2 | 481.9 | 91.2 | 632.8 | 433.9 | 99.2 | 459.6 | 90.1 | 735.8 | 333.8 | 271.1 | 108 | 474.6 | 428.1 | 88.6 | 86 | 81.1 | 77.3 |  |  | 414.7 | 130.3 | 38.5 | 24 | 117.3 | 272.9 | 70.2 | 283.2 | 71.7 | 231.2 | 383.6 | 1.54 | 9.37 | 9.84 | 1271.9919 | 1411.1526 | 1.9812 | 789.4 | 806 | 1.94 | 5.47 | 4058 | 940.5 |  | 0.5
2018-05-15 11:18 | 3541 | 795.3 | 795.1 | 790.8 | 653.9 | 494.1 | 777.1 | 776 | 762.5 | 604.5 | 355.4 | 802.1 | 16.4 | 808.2 | 797.5 | 749.7 | 732.2 | 598.8 | 317.9 | 823.9 | 808.9 | 896.4 | 884.6 | 1083 | 731.7 | 785.6 | 768.7 | 748.7 | 728.1 | 640.6 | 328.2 |  |  |  |  | 97.3 | 481.9 | 91.2 | 633.6 | 434 | 99.2 | 459.6 | 90.1 | 735.8 | 333.9 | 271.2 | 108 | 474.6 | 428.2 | 88.5 | 85.9 | 81.1 | 77.3 |  |  | 414.7 | 130.4 | 38.5 | 24 | 117.4 | 273 | 70.2 | 283.3 | 71.8 | 233.3 | 383.2 | 1.4 | 9.26 | 9.73 | 1338.6322 | 1411.4518 | 1.9833 | 789.1 | 805.9 | 1.86 | 5.43 | 4059 | 940.5 |  | 0.5
2018-05-15 11:18 | 3542 | 795.6 | 795.1 | 790.8 | 651.2 | 493.4 | 777.5 | 776.7 | 763.1 | 604.1 | 355.8 | 803.4 | 16.4 | 808.1 | 798.5 | 749.7 | 736.1 | 598.8 | 319.4 | 823.9 | 806.8 | 896.4 | 887.2 | 1083.4 | 733.7 | 785.4 | 764.5 | 748.8 | 722.3 | 640.7 | 326.8 |  |  |  |  | 97.4 | 482 | 91.2 | 634.4 | 434.1 | 99.1 | 459.7 | 90.1 | 738.6 | 334 | 271.3 | 108 | 474.6 | 428.3 | 88.5 | 85.9 | 81.1 | 77.3 |  |  | 414.8 | 130.4 | 38.5 | 24 | 117.4 | 273.1 | 70.2 | 283.4 | 71.8 | 234.2 | 382 | 1.43 | 9.22 | 9.75 | 1260.5413 | 1411.1186 | 1.9846 | 789.7 | 805.8 | 1.88 | 5.42 | 4060 | 940.6 |  | 0.5
2018-05-15 11:18 | 3543 | 796.7 | 795.6 | 790.3 | 648.8 | 492 | 778 | 777.1 | 763.4 | 602.7 | 356 | 804.3 | 16.4 | 808.3 | 804.3 | 749.7 | 736.6 | 598.8 | 318.3 | 824.2 | 812.3 | 896.7 | 896.8 | 1083.8 | 754.7 | 785.5 | 765.5 | 748.9 | 721.9 | 641 | 325.5 |  |  |  |  | 97.3 | 482 | 91.3 | 634.8 | 434.3 | 99.1 | 459.7 | 90.1 | 734.3 | 334.1 | 271.3 | 108.1 | 474.7 | 428.3 | 88.5 | 86 | 81.1 | 77.4 |  |  | 414.8 | 130.5 | 38.5 | 24 | 117.5 | 273.2 | 70.3 | 283.4 | 71.8 | 234.9 | 381.8 | 1.17 | 9.2 | 9.62 | 1244.7436 | 1412.0504 | 1.983 | 790.3 | 806 | 1.7 | 5.41 | 4061 | 940.6 |  | 0.5
2018-05-15 11:18 | 3544 | 797.6 | 795.9 | 791 | 647.2 | 491.1 | 778.4 | 777 | 763.7 | 602.1 | 356.4 | 804.3 | 16.4 | 808.5 | 805.4 | 749.9 | 735.2 | 598.8 | 318.5 | 824.6 | 811.5 | 896.5 | 865.4 | 1083.5 | 754.6 | 785.7 | 767.1 | 749 | 726 | 641.1 | 323.5 |  |  |  |  | 97.3 | 482.1 | 91.4 | 635.2 | 434.4 | 99.2 | 459.8 | 90.1 | 730.5 | 334.2 | 271.5 | 108.1 | 474.7 | 428.4 | 88.5 | 86 | 81.1 | 77.4 |  |  | 414.9 | 130.5 | 38.4 | 24 | 117.5 | 273.2 | 70.3 | 283.5 | 71.9 | 235.5 | 386 | 1.37 | 9.53 | 9.82 | 1202.7454 | 1412.6425 | 1.9837 | 790.6 | 806.3 | 1.84 | 5.52 | 4062 | 940.7 |  | 0.5
2018-05-15 11:18 | 3545 | 796.6 | 794.8 | 792 | 646.5 | 490.6 | 779.7 | 779.2 | 765 | 601.1 | 356.5 | 803.2 | 16.4 | 808.7 | 803.6 | 749.9 | 731.9 | 598.9 | 320.2 | 824.7 | 807.6 | 895.6 | 849.6 | 1083.5 | 744.3 | 786 | 767.1 | 749.4 | 728.2 | 641.4 | 327.2 |  |  |  |  | 97.4 | 482.1 | 91.4 | 635.5 | 434.5 | 99.3 | 459.8 | 90.2 | 729 | 334.3 | 271.6 | 108.2 | 474.7 | 428.5 | 88.5 | 86 | 81.1 | 77.4 |  |  | 414.9 | 130.6 | 38.4 | 24 | 117.6 | 273.3 | 70.3 | 283.6 | 71.9 | 235.2 | 388.1 | 1.41 | 9.31 | 9.76 | 1269.4229 | 1412.6043 | 1.9826 | 790.7 | 806.5 | 1.86 | 5.47 | 4063 | 940.7 |  | 0.5
2018-05-15 11:18 | 3546 | 795.2 | 794.2 | 791.7 | 646.1 | 490.5 | 780.6 | 779.9 | 766.1 | 600.8 | 356.6 | 803.9 | 16.4 | 808.8 | 802.6 | 750 | 732.8 | 599.1 | 319.3 | 824.9 | 811.8 | 895.6 | 854.2 | 1083.3 | 733.2 | 786.7 | 772.2 | 749.7 | 729.8 | 641.8 | 327.7 |  |  |  |  | 97.5 | 482.2 | 91.5 | 636 | 434.6 | 99.3 | 459.8 | 90.2 | 720.1 | 334.4 | 271.7 | 108.2 | 474.7 | 428.6 | 88.5 | 86 | 81.2 | 77.4 |  |  | 415 | 130.7 | 38.4 | 24 | 117.6 | 273.4 | 70.3 | 283.6 | 71.9 | 236.2 | 387.6 | 1.26 | 9.29 | 9.63 | 1296.603 | 1414.5918 | 1.9842 | 790.8 | 806.8 | 1.76 | 5.46 | 4064 | 940.7 |  | 0.5
2018-05-15 11:18 | 3547 | 795.4 | 794.5 | 791.5 | 647.2 | 490.1 | 783.2 | 782.2 | 767.7 | 599.6 | 357.3 | 805.8 | 16.4 | 809 | 802.6 | 750 | 731.7 | 599.1 | 313.2 | 825.5 | 819.9 | 895.8 | 820.2 | 1082.9 | 725.9 | 788.5 | 780.5 | 750.1 | 729 | 642.2 | 329.5 |  |  |  |  | 97.5 | 482.2 | 91.5 | 637.1 | 434.7 | 99.3 | 459.9 | 90.3 | 715.4 | 334.5 | 271.8 | 108.3 | 474.7 | 428.6 | 88.5 | 86 | 81.1 | 77.5 |  |  | 415 | 130.7 | 38.4 | 24 | 117.7 | 273.5 | 70.3 | 283.7 | 71.9 | 236.7 | 386.6 | 1.35 | 9.41 | 9.79 | 1305.2597 | 1413.2404 | 1.983 | 792.2 | 807.7 | 1.83 | 5.49 | 4065 | 940.8 |  | 0.5
2018-05-15 11:18 | 3548 | 796.5 | 795.1 | 790.8 | 646.5 | 490 | 784 | 782.6 | 769 | 599.9 | 358.2 | 805.4 | 16.4 | 808.9 | 795.4 | 749.9 | 729.7 | 599.2 | 317.7 | 825.8 | 815.1 | 895.6 | 841 | 1082.9 | 719.7 | 790.1 | 784 | 750.5 | 729.7 | 642.6 | 330.9 |  |  |  |  | 97.6 | 482.2 | 91.6 | 638.3 | 434.8 | 99.3 | 459.9 | 90.3 | 742.8 | 334.6 | 271.9 | 108.3 | 474.7 | 428.7 | 88.5 | 86 | 81.1 | 77.5 |  |  | 415.1 | 130.8 | 38.5 | 24 | 117.7 | 273.5 | 70.4 | 283.8 | 71.9 | 235.7 | 384.2 | 1.14 | 9.04 | 9.52 | 1381.4302 | 1413.9312 | 1.9846 | 792.7 | 808.3 | 1.68 | 5.37 | 4066 | 940.8 |  | 0.5
2018-05-15 11:18 | 3549 | 796.4 | 794.9 | 789.4 | 645.9 | 489.4 | 784.6 | 783.3 | 769.8 | 600.3 | 358.7 | 804.3 | 16.4 | 808.7 | 795 | 749.8 | 731 | 599.2 | 319.4 | 825.8 | 810 | 895.2 | 868.3 | 1082.8 | 723.9 | 791 | 778.4 | 750.9 | 734.7 | 643.1 | 328 |  |  |  |  | 97.7 | 482.3 | 91.6 | 638.1 | 434.9 | 99.3 | 460 | 90.2 | 774.2 | 334.7 | 272 | 108.3 | 474.8 | 428.8 | 88.6 | 86 | 81.2 | 77.6 |  |  | 415.1 | 130.8 | 38.5 | 24 | 117.8 | 273.6 | 70.4 | 283.8 | 72 | 235.6 | 382.4 | 1.33 | 9.29 | 9.72 | 1317.5776 | 1417.2114 | 1.983 | 792.7 | 808.5 | 1.82 | 5.44 | 4067 | 940.9 |  | 0.5
2018-05-15 11:18 | 3550 | 795.8 | 794.3 | 788.5 | 643.6 | 489 | 786.8 | 786.2 | 771 | 600.8 | 359.2 | 803.4 | 16.4 | 808.3 | 788.5 | 749.6 | 730.4 | 599.2 | 318.4 | 825.8 | 801.2 | 895.1 | 851.3 | 1082.9 | 728.9 | 791.6 | 776.3 | 751.4 | 737.5 | 643.4 | 329.6 |  |  |  |  | 97.7 | 482.3 | 91.7 | 637.1 | 435 | 99.4 | 460 | 90.2 | 779.4 | 334.8 | 272.1 | 108.4 | 474.8 | 428.9 | 88.6 | 86 | 81.2 | 77.6 |  |  | 415.1 | 130.9 | 38.5 | 24 | 117.8 | 273.7 | 70.4 | 283.9 | 72 | 234 | 381.7 | 1.41 | 9.33 | 9.85 | 1229.8248 | 1418.2249 | 1.9843 | 793.3 | 808.6 | 1.86 | 5.45 | 4068 | 940.9 |  | 0.5
2018-05-15 11:18 | 3551 | 795.4 | 794.1 | 788.6 | 641.9 | 488.9 | 787.1 | 786.5 | 771.6 | 602.2 | 359.7 | 804.4 | 16.4 | 808.1 | 797.7 | 749.6 | 727.5 | 599.1 | 316.3 | 825.4 | 799.6 | 894.8 | 850 | 1082.9 | 722.1 | 791.9 | 775.4 | 751.7 | 734.5 | 643.5 | 327.5 |  |  |  |  | 97.7 | 482.4 | 91.7 | 637.4 | 435.1 | 99.4 | 460 | 90.3 | 774.9 | 334.9 | 272.2 | 108.4 | 474.9 | 428.9 | 88.6 | 85.9 | 81.2 | 77.6 |  |  | 415.2 | 131 | 38.6 | 24 | 117.9 | 273.8 | 70.4 | 284 | 72 | 233.3 | 383.1 | 1.38 | 9.2 | 9.65 | 1292.5549 | 1418.3462 | 1.9866 | 793.5 | 808.5 | 1.84 | 5.41 | 4069 | 941 |  | 0.5
2018-05-15 11:18 | 3552 | 796.4 | 794.7 | 788.4 | 642.2 | 489 | 787.6 | 786.2 | 771.3 | 601.6 | 360 | 805 | 16.4 | 808.1 | 801.2 | 749.5 | 733.4 | 599.2 | 318.9 | 825.5 | 806.1 | 894.8 | 850.9 | 1083 | 721.7 | 792.2 | 778.7 | 752 | 735.3 | 643.6 | 325.6 |  |  |  |  | 97.7 | 482.4 | 91.7 | 637.6 | 435.2 | 99.5 | 460.1 | 90.3 | 762.9 | 335 | 272.2 | 108.5 | 475 | 429 | 88.6 | 85.8 | 81.1 | 77.6 |  |  | 415.2 | 131 | 38.6 | 24 | 117.9 | 273.8 | 70.4 | 284 | 72.1 | 235.2 | 384.6 | 1.38 | 9.4 | 9.83 | 1339.722 | 1419.5268 | 1.9844 | 794 | 808.6 | 1.85 | 5.48 | 4070 | 941 |  | 0.5
2018-05-15 11:18 | 3553 | 796.6 | 794.9 | 788.6 | 642.1 | 489.5 | 788.3 | 786.3 | 771.1 | 601.9 | 359.4 | 805.4 | 16.4 | 808 | 799.2 | 749.6 | 732.8 | 599.4 | 322.5 | 825.5 | 803.6 | 894.4 | 844 | 1083 | 728.7 | 792.9 | 779.5 | 752.3 | 737.3 | 643.9 | 326.2 |  |  |  |  | 97.6 | 482.5 | 91.8 | 637 | 435.3 | 99.7 | 460.1 | 90.2 | 758.4 | 335.1 | 272.2 | 108.5 | 475.1 | 429.1 | 88.7 | 85.8 | 81.1 | 77.6 |  |  | 415.3 | 131.1 | 38.6 | 24 | 118 | 273.9 | 70.5 | 284.1 | 72.1 | 236.9 | 385.7 | 1.27 | 9.53 | 9.87 | 1360.4017 | 1418.9226 | 1.9824 | 794.3 | 808.8 | 1.77 | 5.52 | 4071 | 941 |  | 0.5
2018-05-15 11:18 | 3554 | 796.7 | 794.8 | 788.7 | 646.1 | 490.1 | 789.7 | 787.6 | 772.3 | 602.1 | 358.9 | 806.4 | 16.4 | 808 | 797.7 | 749.5 | 729.6 | 599.3 | 320.3 | 825.5 | 802.1 | 893.8 | 837.9 | 1082.8 | 734.1 | 794.2 | 787.7 | 752.7 | 738.9 | 644.2 | 326.3 |  |  |  |  | 97.8 | 482.6 | 91.9 | 637 | 435.5 | 99.8 | 460.2 | 90.2 | 760 | 335.2 | 272.3 | 108.6 | 475.2 | 429.2 | 88.7 | 85.9 | 81.1 | 77.6 |  |  | 415.3 | 131.1 | 38.6 | 24 | 118 | 274 | 70.5 | 284.1 | 72.1 | 238.5 | 383.3 | 1.35 | 9.4 | 9.81 | 1279.5343 | 1420.2609 | 1.9833 | 795 | 809.3 | 1.83 | 5.47 | 4072 | 941.1 |  | 0.5
2018-05-15 11:18 | 3555 | 797.1 | 795.3 | 788.6 | 646.4 | 490.6 | 790.4 | 789.2 | 773.8 | 600.8 | 359 | 806.9 | 16.4 | 808 | 797.4 | 749.5 | 732.8 | 599.1 | 320.7 | 825.4 | 799 | 893.7 | 861.6 | 1082.9 | 737.9 | 795.1 | 786.4 | 753.1 | 743.3 | 644.4 | 329.2 |  |  |  |  | 97.9 | 482.6 | 91.9 | 637.1 | 435.6 | 99.8 | 460.2 | 90.1 | 755.7 | 335.3 | 272.4 | 108.6 | 475.3 | 429.3 | 88.6 | 85.9 | 81.1 | 77.5 |  |  | 415.4 | 131.2 | 38.6 | 24 | 118.1 | 274.1 | 70.5 | 284.2 | 72.1 | 237.9 | 382.1 | 1.37 | 9.32 | 9.83 | 1339.7405 | 1419.884 | 1.9836 | 795.8 | 809.5 | 1.84 | 5.45 | 4073 | 941.1 |  | 0.5
2018-05-15 11:18 | 3556 | 798.1 | 796.5 | 789 | 647.9 | 490.8 | 789.9 | 789.4 | 774.4 | 600 | 359.2 | 807.7 | 16.4 | 808.2 | 798.5 | 749.6 | 736.9 | 598.8 | 320.3 | 825.1 | 802.1 | 893.7 | 835.9 | 1083.5 | 735.7 | 795.3 | 783.1 | 753.6 | 745.6 | 644.7 | 329.6 |  |  |  |  | 97.8 | 482.7 | 92 | 637.3 | 435.7 | 99.8 | 460.3 | 90.1 | 754.6 | 335.4 | 272.5 | 108.6 | 475.4 | 429.3 | 88.6 | 85.9 | 81 | 77.5 |  |  | 415.4 | 131.2 | 38.6 | 24 | 118.1 | 274.2 | 70.5 | 284.3 | 72.2 | 236.9 | 384.7 | 1.45 | 9.09 | 9.74 | 1336.3352 | 1419.0413 | 1.9813 | 796.3 | 809.5 | 1.89 | 5.39 | 4074 | 941.2 |  | 0.5
2018-05-15 11:18 | 3557 | 798.1 | 797.3 | 789.4 | 648 | 491 | 791 | 790.9 | 774.7 | 599.5 | 359.3 | 808.4 | 16.4 | 808.3 | 799.5 | 749.7 | 737.5 | 598.7 | 319.7 | 825.2 | 804.5 | 893.5 | 834.4 | 1083.9 | 725.9 | 795.9 | 782 | 754 | 740.2 | 645.1 | 328.5 |  |  |  |  | 97.8 | 482.7 | 92.1 | 637.4 | 435.8 | 99.7 | 460.3 | 90.2 | 753.1 | 335.5 | 272.6 | 108.7 | 475.6 | 429.4 | 88.6 | 85.9 | 81 | 77.6 |  |  | 415.5 | 131.3 | 38.6 | 24 | 118.2 | 274.2 | 70.5 | 284.3 | 72.2 | 235.3 | 386.4 | 1.49 | 9.15 | 9.71 | 1357.2674 | 1419.3244 | 1.9815 | 797.2 | 809.8 | 1.92 | 5.41 | 4075 | 941.2 |  | 0.5
2018-05-15 11:18 | 3558 | 798.5 | 798.2 | 790 | 647.9 | 491.8 | 790.6 | 790.8 | 774.3 | 598.3 | 359.1 | 808.9 | 16.4 | 808.7 | 802.3 | 749.9 | 736.7 | 598.6 | 321.9 | 825.6 | 814.1 | 893.6 | 829.9 | 1083.8 | 724.7 | 795.9 | 778.8 | 754.1 | 737.3 | 645.4 | 329.8 |  |  |  |  | 97.8 | 482.8 | 92.2 | 638 | 435.9 | 99.6 | 460.3 | 90.2 | 742.4 | 335.6 | 272.6 | 108.7 | 475.6 | 429.5 | 88.6 | 85.8 | 80.9 | 77.6 |  |  | 415.5 | 131.4 | 38.6 | 24 | 118.2 | 274.3 | 70.6 | 284.4 | 72.2 | 232.3 | 386.5 | 1.25 | 9.35 | 9.7 | 1323.6925 | 1419.0651 | 1.9856 | 797.4 | 810.1 | 1.75 | 5.47 | 4076 | 941.3 |  | 0.5
2018-05-15 11:18 | 3559 | 799.5 | 799.1 | 791 | 647.6 | 492.2 | 790.3 | 789.7 | 773.2 | 598.9 | 359.1 | 809.5 | 16.4 | 809 | 802.9 | 750.1 | 735.3 | 598.8 | 322.7 | 826.3 | 818.7 | 894.2 | 831.7 | 1083.4 | 712.3 | 796.5 | 786.4 | 754.2 | 729.3 | 645.6 | 327 |  |  |  |  | 97.9 | 482.8 | 92.2 | 638.7 | 436 | 99.4 | 460.4 | 90.2 | 738.3 | 335.7 | 272.6 | 108.7 | 475.7 | 429.6 | 88.6 | 85.7 | 80.9 | 77.6 |  |  | 415.6 | 131.4 | 38.6 | 24 | 118.3 | 274.4 | 70.6 | 284.4 | 72.3 | 230.4 | 385 | 1.4 | 9.57 | 10.05 | 1346.1438 | 1419.4309 | 1.9814 | 797.6 | 810.6 | 1.85 | 5.53 | 4077 | 941.3 |  | 0.5
2018-05-15 11:18 | 3560 | 798.9 | 799 | 791.3 | 646.6 | 492.2 | 791.8 | 790 | 773.6 | 600.2 | 358.9 | 810.4 | 16.4 | 809.2 | 798.1 | 750.1 | 732 | 599.1 | 320.4 | 826.7 | 812.1 | 894.5 | 839 | 1082.8 | 707.2 | 797.6 | 790 | 754.5 | 735.4 | 645.8 | 327.7 |  |  |  |  | 97.9 | 482.9 | 92.3 | 638.7 | 436.1 | 99.3 | 460.4 | 90.2 | 758.2 | 335.8 | 272.8 | 108.8 | 475.8 | 429.7 | 88.5 | 85.7 | 81 | 77.6 |  |  | 415.6 | 131.5 | 38.6 | 24 | 118.3 | 274.4 | 70.6 | 284.5 | 72.3 | 230.1 | 383.5 | 1.43 | 9.39 | 9.7 | 1353.2562 | 1419.113 | 1.9808 | 798 | 811.2 | 1.87 | 5.47 | 4078 | 941.3 |  | 0.5
2018-05-15 11:18 | 3561 | 798.8 | 799 | 791 | 649.8 | 492.4 | 793.5 | 790.6 | 774.5 | 600.7 | 358.7 | 811 | 16.4 | 809.4 | 799.5 | 750.1 | 726.6 | 599.4 | 318.5 | 827.2 | 815.6 | 895.4 | 861.2 | 1082.4 | 723.3 | 798.8 | 792.1 | 755 | 738.9 | 646 | 327.9 |  |  |  |  | 98 | 483 | 92.3 | 637.9 | 436.2 | 99.4 | 460.5 | 90.2 | 764.4 | 335.9 | 272.9 | 108.8 | 475.9 | 429.7 | 88.6 | 85.8 | 81 | 77.6 |  |  | 415.6 | 131.5 | 38.7 | 24 | 118.4 | 274.5 | 70.6 | 284.6 | 72.3 | 231.6 | 384.9 | 1.26 | 9.34 | 9.78 | 1390.589 | 1420.267 | 1.9829 | 798.6 | 811.8 | 1.76 | 5.46 | 4079 | 941.4 |  | 0.5
2018-05-15 11:18 | 3562 | 798.2 | 799.3 | 790.9 | 651.9 | 491.7 | 793.8 | 791.2 | 774.9 | 600.3 | 358.9 | 810.9 | 16.4 | 809.6 | 799 | 750.2 | 730 | 599.6 | 324 | 827.7 | 812.3 | 896 | 874 | 1082.2 | 714.2 | 798.9 | 785.4 | 755.3 | 727.8 | 646.1 | 328.1 |  |  |  |  | 98 | 483 | 92.4 | 636.1 | 436.3 | 99.4 | 460.5 | 90.2 | 748.6 | 336 | 273 | 108.9 | 475.9 | 429.8 | 88.6 | 85.8 | 81 | 77.7 |  |  | 415.7 | 131.6 | 38.7 | 24 | 118.4 | 274.6 | 70.6 | 284.7 | 72.3 | 233.8 | 386.5 | 1.43 | 9.29 | 9.77 | 1345.0465 | 1419.6672 | 1.9845 | 798.7 | 812 | 1.88 | 5.46 | 4080 | 941.4 |  | 0.5
2018-05-15 11:18 | 3563 | 797.9 | 799.5 | 791.1 | 651.1 | 490.5 | 792.9 | 790.8 | 774.8 | 603.3 | 359.2 | 810.1 | 16.4 | 809.8 | 798.7 | 750.3 | 728.1 | 599.9 | 327.1 | 827.7 | 808 | 896 | 846.3 | 1081.7 | 709 | 798.4 | 780.4 | 755.6 | 729.8 | 646.3 | 329.2 |  |  |  |  | 98.1 | 483.1 | 92.4 | 634.8 | 436.4 | 99.5 | 460.5 | 90.2 | 744.1 | 336.1 | 273.1 | 108.9 | 476.1 | 429.9 | 88.6 | 85.8 | 81 | 77.7 |  |  | 415.7 | 131.6 | 38.7 | 24 | 118.5 | 274.7 | 70.6 | 284.8 | 72.4 | 235 | 387.6 | 1.52 | 9.14 | 9.86 | 1275.4913 | 1418.9263 | 1.9846 | 798.2 | 812 | 1.94 | 5.41 | 4081 | 941.5 |  | 0.5
2018-05-15 11:18 | 3564 | 799 | 800.7 | 792.3 | 650 | 489.8 | 793.9 | 791.3 | 775.3 | 604.1 | 358.9 | 810.9 | 16.4 | 809.9 | 797.2 | 750.5 | 731.4 | 600.1 | 323.4 | 827.9 | 815 | 895.5 | 880.2 | 1081.4 | 706.4 | 799.1 | 786.2 | 756 | 738 | 646.5 | 327.8 |  |  |  |  | 98.2 | 483.1 | 92.5 | 635.1 | 436.5 | 99.5 | 460.6 | 90.3 | 745.8 | 336.2 | 273.2 | 108.9 | 476.2 | 430 | 88.6 | 85.9 | 81 | 77.8 |  |  | 415.8 | 131.7 | 38.7 | 24 | 118.5 | 274.7 | 70.7 | 284.8 | 72.4 | 234.5 | 387.6 | 1.25 | 9.2 | 9.68 | 1293.4037 | 1419.2654 | 1.9831 | 799.2 | 812.3 | 1.75 | 5.43 | 4082 | 941.5 |  | 0.5
2018-05-15 11:18 | 3565 | 798.2 | 800.3 | 792.5 | 650.6 | 489.8 | 794.2 | 791.4 | 775.4 | 604.2 | 358.7 | 810.2 | 16.4 | 809.8 | 796.1 | 750.7 | 734.3 | 600.3 | 322 | 828.1 | 813.9 | 895.5 | 903.2 | 1081.8 | 705 | 799.5 | 786.7 | 756.2 | 734.3 | 646.7 | 325.1 |  |  |  |  | 98.2 | 483.1 | 92.5 | 635.2 | 436.7 | 99.6 | 460.6 | 90.3 | 748.7 | 336.3 | 273.3 | 109 | 476.3 | 430 | 88.6 | 85.9 | 81.1 | 77.7 |  |  | 415.8 | 131.7 | 38.7 | 24 | 118.6 | 274.8 | 70.7 | 284.9 | 72.4 | 235.7 | 386.3 | 1.32 | 9.34 | 9.8 | 1328.4702 | 1419.5362 | 1.9838 | 798.9 | 812.4 | 1.81 | 5.47 | 4083 | 941.6 |  | 0.5
2018-05-15 11:18 | 3566 | 797.1 | 798.9 | 792.2 | 651.8 | 489.6 | 793.8 | 790.7 | 774.7 | 604.1 | 358.5 | 809.1 | 16.4 | 809.7 | 797 | 750.9 | 734 | 600.3 | 325.4 | 828 | 807.5 | 896 | 895.3 | 1082 | 738.6 | 799.2 | 780.5 | 756.1 | 727.3 | 646.7 | 324.1 |  |  |  |  | 98.3 | 483.2 | 92.6 | 634.9 | 436.8 | 99.6 | 460.6 | 90.3 | 741.7 | 336.4 | 273.4 | 109 | 476.4 | 430.1 | 88.6 | 85.9 | 81 | 77.7 |  |  | 415.8 | 131.8 | 38.7 | 24 | 118.6 | 274.9 | 70.7 | 285 | 72.5 | 236.7 | 386.8 | 1.44 | 9.23 | 9.8 | 1361.8525 | 1418.9916 | 1.9834 | 797.9 | 812.3 | 1.89 | 5.44 | 4084 | 941.6 |  | 0.5
2018-05-15 11:18 | 3567 | 798.2 | 799.3 | 793 | 652.1 | 489.9 | 792.6 | 789.6 | 773.7 | 604.5 | 358.1 | 808.1 | 16.4 | 809.8 | 802.3 | 751 | 732.5 | 600.4 | 326.6 | 828 | 809.7 | 896.8 | 866.1 | 1081.3 | 731.7 | 799 | 781 | 756 | 725.9 | 646.7 | 326.9 |  |  |  |  | 98.3 | 483.2 | 92.6 | 635 | 436.9 | 99.6 | 460.7 | 90.4 | 732.4 | 336.5 | 273.5 | 109.1 | 476.5 | 430.2 | 88.6 | 85.9 | 81 | 77.7 |  |  | 415.9 | 131.8 | 38.7 | 24 | 118.7 | 275 | 70.7 | 285 | 72.5 | 235.6 | 390.5 | 1.4 | 9.35 | 9.82 | 1306.2093 | 1418.6681 | 1.982 | 797.6 | 812.3 | 1.86 | 5.49 | 4085 | 941.6 |  | 0.5
2018-05-15 11:18 | 3568 | 799 | 799.7 | 793.3 | 650.8 | 490.1 | 790.9 | 788.9 | 773.1 | 607 | 357.8 | 807 | 16.4 | 810 | 801.3 | 751 | 730.5 | 600.5 | 326.1 | 828.1 | 805 | 896.3 | 848.4 | 1080.6 | 742.9 | 798.7 | 778.6 | 756 | 726 | 646.6 | 331.4 |  |  |  |  | 98.3 | 483.2 | 92.7 | 635.5 | 437 | 99.6 | 460.7 | 90.5 | 731.3 | 336.6 | 273.4 | 109.1 | 476.6 | 430.3 | 88.6 | 85.9 | 81.1 | 77.7 |  |  | 415.9 | 131.9 | 38.7 | 24 | 118.7 | 275 | 70.7 | 285.1 | 72.5 | 236.1 | 391.2 | 1.37 | 9.55 | 9.83 | 1286.9116 | 1419.5146 | 1.9831 | 797.1 | 812.3 | 1.84 | 5.55 | 4086 | 941.7 |  | 0.5
2018-05-15 11:19 | 3569 | 799.2 | 799.7 | 793.8 | 649.8 | 490 | 790.2 | 788.3 | 772.7 | 607.3 | 357.5 | 807.2 | 16.4 | 810.1 | 804.3 | 751.1 | 732.4 | 600.6 | 324.4 | 827.9 | 803 | 895.9 | 816.4 | 1080.2 | 748 | 798.3 | 777.6 | 756 | 724.1 | 646.5 | 330.6 |  |  |  |  | 98.3 | 483.3 | 92.7 | 635.8 | 437.1 | 99.5 | 460.8 | 90.4 | 730.7 | 336.7 | 273.5 | 109.1 | 476.7 | 430.3 | 88.6 | 85.8 | 81.1 | 77.7 |  |  | 415.9 | 132 | 38.7 | 24 | 118.8 | 275.1 | 70.7 | 285.2 | 72.5 | 235.4 | 389.5 | 1.36 | 9.45 | 9.87 | 1342.5863 | 1418.7601 | 1.9845 | 796.9 | 812.1 | 1.83 | 5.51 | 4087 | 941.7 |  | 0.5
2018-05-15 11:19 | 3570 | 800.2 | 799.5 | 794.4 | 649.2 | 489.3 | 790.2 | 788.5 | 772.6 | 606.9 | 356.6 | 806.6 | 16.4 | 810.2 | 805.2 | 751.1 | 726.7 | 600.7 | 327.1 | 827.6 | 801.1 | 895 | 804.6 | 1080.6 | 735.3 | 798.3 | 780.8 | 756 | 734.2 | 646.6 | 329.5 |  |  |  |  | 98.3 | 483.3 | 92.8 | 635.8 | 437.2 | 99.5 | 460.8 | 90.3 | 725.6 | 336.8 | 273.6 | 109.2 | 476.8 | 430.4 | 88.6 | 85.9 | 81.1 | 77.7 |  |  | 416 | 132 | 38.7 | 24 | 118.8 | 275.2 | 70.8 | 285.3 | 72.6 | 235.6 | 388.4 | 1.47 | 9.41 | 9.9 | 1345.8167 | 1419.0372 | 1.984 | 797 | 812 | 1.9 | 5.5 | 4088 | 941.8 |  | 0.5
2018-05-15 11:19 | 3571 | 800 | 798.8 | 793.5 | 648 | 489 | 790.8 | 788.5 | 773.1 | 605.6 | 356.9 | 807.5 | 16.4 | 810.3 | 803.4 | 751.1 | 728.9 | 600.8 | 330.1 | 827.2 | 800.1 | 894.3 | 820.7 | 1080.6 | 719.9 | 798.6 | 784.4 | 756.2 | 735.3 | 646.8 | 328.2 |  |  |  |  | 98.3 | 483.4 | 92.8 | 636.1 | 437.3 | 99.5 | 460.9 | 90.3 | 723.4 | 336.9 | 273.7 | 109.2 | 476.8 | 430.5 | 88.6 | 85.9 | 81.1 | 77.8 |  |  | 416 | 132.1 | 38.7 | 24 | 118.9 | 275.3 | 70.8 | 285.4 | 72.6 | 236.6 | 385.5 | 1.38 | 9.11 | 9.8 | 1309.8576 | 1417.8483 | 1.9841 | 797.1 | 812 | 1.85 | 5.4 | 4089 | 941.8 |  | 0.5
2018-05-15 11:19 | 3572 | 799.6 | 798.7 | 792.9 | 647 | 489.2 | 793.2 | 789.8 | 773.9 | 607.3 | 357.9 | 810.2 | 16.4 | 810.5 | 804.1 | 751.2 | 729.5 | 601 | 330.6 | 827.5 | 810 | 894.1 | 826.2 | 1080.7 | 732.7 | 799.8 | 791.3 | 756.5 | 737.8 | 646.7 | 331.8 |  |  |  |  | 98.5 | 483.5 | 92.8 | 636.3 | 437.4 | 99.5 | 460.9 | 90.2 | 726.7 | 337 | 273.7 | 109.2 | 476.9 | 430.5 | 88.6 | 85.8 | 81.1 | 77.9 |  |  | 416.1 | 132.1 | 38.7 | 24 | 118.9 | 275.4 | 70.8 | 285.5 | 72.6 | 233.8 | 385.7 | 1.22 | 9.45 | 9.8 | 1322.9887 | 1420.268 | 1.9835 | 798.3 | 812.6 | 1.73 | 5.5 | 4090 | 941.9 |  | 0.5
2018-05-15 11:19 | 3573 | 799.9 | 799 | 792.8 | 647.9 | 489.1 | 793.9 | 790.5 | 774.3 | 606.5 | 358.3 | 810.8 | 16.4 | 810.7 | 807.3 | 751.2 | 732.9 | 601 | 326.3 | 827.7 | 809.9 | 893.9 | 809.5 | 1081 | 725.5 | 800.1 | 787.2 | 756.7 | 733.3 | 646.7 | 332.6 |  |  |  |  | 98.6 | 483.5 | 92.8 | 636.6 | 437.6 | 99.6 | 460.9 | 90.2 | 735 | 337.1 | 273.8 | 109.3 | 477 | 430.6 | 88.6 | 85.8 | 81.1 | 77.9 |  |  | 416.2 | 132.2 | 38.7 | 24 | 119 | 275.4 | 70.8 | 285.5 | 72.6 | 229.9 | 386.2 | 1.37 | 9.29 | 9.78 | 1284.097 | 1419.3928 | 1.9849 | 798.8 | 812.8 | 1.83 | 5.45 | 4091 | 941.9 |  | 0.5
2018-05-15 11:19 | 3574 | 800.2 | 799.2 | 792.3 | 648 | 489.7 | 793.2 | 790.1 | 774.4 | 606.7 | 358.6 | 808.9 | 16.4 | 810.9 | 807.2 | 751.2 | 728.3 | 601 | 327.1 | 827.5 | 803.8 | 893.2 | 814.9 | 1081.4 | 714.5 | 800 | 783.2 | 756.8 | 733.5 | 646.5 | 333.6 |  |  |  |  | 98.6 | 483.6 | 92.7 | 636.1 | 437.7 | 99.6 | 461 | 90.3 | 742 | 337.2 | 273.9 | 109.3 | 477.1 | 430.7 | 88.6 | 85.9 | 81.1 | 77.9 |  |  | 416.2 | 132.2 | 38.7 | 24 | 119 | 275.5 | 70.8 | 285.6 | 72.7 | 230.2 | 388.3 | 1.54 | 9.38 | 9.84 | 1301.0229 | 1419.3364 | 1.9859 | 798.3 | 812.8 | 1.94 | 5.49 | 4092 | 941.9 |  | 0.5
2018-05-15 11:19 | 3575 | 800.1 | 799.1 | 791.4 | 646.6 | 489.5 | 791.1 | 787.9 | 773.4 | 606.9 | 358.8 | 806.4 | 16.4 | 811 | 805.3 | 751.2 | 732.2 | 601 | 324.6 | 827 | 802.2 | 892.6 | 859.3 | 1082.1 | 714.6 | 799.3 | 776.9 | 756.7 | 731.5 | 646.4 | 336.5 |  |  |  |  | 98.6 | 483.6 | 92.8 | 634.6 | 437.8 | 99.6 | 461 | 90.4 | 738 | 337.3 | 274 | 109.4 | 477.2 | 430.7 | 88.7 | 86 | 81.1 | 77.8 |  |  | 416.3 | 132.3 | 38.7 | 24 | 119 | 275.6 | 70.8 | 285.7 | 72.7 | 234.1 | 390.8 | 1.36 | 9.48 | 9.94 | 1318.8445 | 1420.0939 | 1.9827 | 796.9 | 812.4 | 1.83 | 5.53 | 4093 | 942 |  | 0.5
2018-05-15 11:19 | 3576 | 799.5 | 798.9 | 791.6 | 645.9 | 490.1 | 789.2 | 785.7 | 772.5 | 606.8 | 359 | 805 | 16.4 | 811 | 800.5 | 751.4 | 736.3 | 601.1 | 326.7 | 826.8 | 808.9 | 892.8 | 865.4 | 1082.5 | 708.8 | 798.2 | 773.7 | 756.4 | 730.4 | 646.3 | 335.5 |  |  |  |  | 98.6 | 483.7 | 92.9 | 633.2 | 437.9 | 99.6 | 461.1 | 90.5 | 731.5 | 337.4 | 274.1 | 109.4 | 477.2 | 430.8 | 88.7 | 86 | 81.2 | 77.8 |  |  | 416.3 | 132.3 | 38.7 | 24 | 119.1 | 275.7 | 70.9 | 285.8 | 72.7 | 235.4 | 391.4 | 1.53 | 9.31 | 9.89 | 1369.7187 | 1419.1873 | 1.9855 | 795.7 | 812 | 1.94 | 5.48 | 4094 | 942 |  | 0.5
2018-05-15 11:19 | 3577 | 799.7 | 799.8 | 793 | 645.6 | 490.7 | 788.6 | 785.2 | 771.6 | 606.5 | 358.9 | 805.3 | 16.4 | 811.2 | 810.2 | 751.7 | 738.8 | 601.2 | 329.3 | 827.2 | 815.7 | 893.7 | 887.4 | 1082.9 | 703.9 | 797.9 | 778.1 | 756.1 | 729.2 | 646.3 | 334.1 |  |  |  |  | 98.6 | 483.8 | 93 | 632.6 | 438 | 99.6 | 461.1 | 90.5 | 727.7 | 337.5 | 274.2 | 109.5 | 477.2 | 430.9 | 88.6 | 86 | 81.2 | 77.9 |  |  | 416.4 | 132.4 | 38.7 | 24 | 119.2 | 275.8 | 70.9 | 285.9 | 72.8 | 232.4 | 393.1 | 1.21 | 9.26 | 9.66 | 1301.5259 | 1420.2328 | 1.9842 | 795.7 | 812.1 | 1.72 | 5.47 | 4095 | 942.1 |  | 0.5
2018-05-15 11:19 | 3578 | 801.2 | 799.9 | 793.1 | 647.9 | 490.9 | 788.1 | 784.1 | 771.1 | 607.1 | 358.8 | 805.6 | 16.4 | 811.6 | 810.2 | 751.8 | 741.4 | 601.4 | 329.1 | 827.4 | 811.6 | 894.3 | 891.2 | 1083.6 | 704.4 | 797.3 | 776 | 755.8 | 727.8 | 646.4 | 333 |  |  |  |  | 98.6 | 483.8 | 93 | 632 | 438.1 | 99.7 | 461.1 | 90.5 | 733.5 | 337.6 | 274.3 | 109.5 | 477.2 | 430.9 | 88.6 | 86 | 81.2 | 77.9 |  |  | 416.4 | 132.5 | 38.7 | 24 | 119.2 | 275.9 | 70.9 | 286 | 72.8 | 231.6 | 391.2 | 1.32 | 9.29 | 9.67 | 1291.7541 | 1419.8603 | 1.9845 | 795.8 | 812.1 | 1.8 | 5.47 | 4096 | 942.1 |  | 0.5
2018-05-15 11:19 | 3579 | 801.2 | 799.9 | 793 | 648.2 | 490.3 | 787.3 | 782.9 | 770.4 | 606.7 | 358.8 | 806.1 | 16.4 | 811.7 | 802 | 751.8 | 733.8 | 601.6 | 326.9 | 827.3 | 810.4 | 895 | 892.7 | 1083.9 | 737 | 796.5 | 774.9 | 755.6 | 726 | 646.4 | 332.8 |  |  |  |  | 98.6 | 483.9 | 93.1 | 632.1 | 438.2 | 99.7 | 461.2 | 90.5 | 741.8 | 337.6 | 274.4 | 109.5 | 477.2 | 431 | 88.5 | 86 | 81.2 | 77.9 |  |  | 416.5 | 132.5 | 38.7 | 24 | 119.2 | 275.9 | 70.9 | 286.1 | 72.8 | 234.2 | 389 | 1.6 | 9.63 | 10.04 | 1234.0224 | 1419.7751 | 1.9861 | 795.5 | 811.8 | 1.98 | 5.56 | 4097 | 942.1 |  | 0.5
2018-05-15 11:19 | 3580 | 801.8 | 801.4 | 793.9 | 650.2 | 490.3 | 786.5 | 781.9 | 769.7 | 605.6 | 359.4 | 806 | 16.4 | 812.2 | 807.2 | 752 | 731.2 | 601.7 | 325.4 | 827.6 | 819.6 | 895 | 858.4 | 1083.8 | 729.8 | 795.7 | 772.6 | 755.4 | 730.5 | 646.4 | 329.6 |  |  |  |  | 98.6 | 483.9 | 93.2 | 633.4 | 438.3 | 99.7 | 461.2 | 90.4 | 736.7 | 337.7 | 274.5 | 109.6 | 477.3 | 431.1 | 88.5 | 86 | 81.2 | 78 |  |  | 416.5 | 132.6 | 38.8 | 24 | 119.3 | 276 | 70.9 | 286.1 | 72.8 | 234.2 | 391.7 | 1.31 | 9.25 | 9.72 | 1332.9551 | 1419.7266 | 1.984 | 795.5 | 811.8 | 1.8 | 5.47 | 4098 | 942.2 |  | 0.5
2018-05-15 11:19 | 3581 | 801.9 | 801.8 | 794.4 | 649.3 | 490.9 | 786.7 | 782.6 | 770 | 603.8 | 360.2 | 805.2 | 16.4 | 812.5 | 809.9 | 751.9 | 733 | 601.7 | 326.2 | 827.9 | 817.6 | 894.5 | 856.8 | 1083.6 | 712.4 | 796.1 | 777 | 755.4 | 730.6 | 646.3 | 329.4 |  |  |  |  | 98.6 | 484 | 93.3 | 634.1 | 438.4 | 99.7 | 461.3 | 90.4 | 726.1 | 337.9 | 274.6 | 109.6 | 477.3 | 431.2 | 88.6 | 86.1 | 81.2 | 78 |  |  | 416.6 | 132.6 | 38.8 | 24 | 119.3 | 276.1 | 71 | 286.2 | 72.9 | 233.6 | 391.9 | 1.35 | 9.31 | 9.83 | 1263.36 | 1420.5205 | 1.9829 | 795.6 | 812.2 | 1.82 | 5.48 | 4099 | 942.2 |  | 0.5
2018-05-15 11:19 | 3582 | 801 | 800.6 | 793.1 | 646.7 | 490.7 | 787.3 | 784 | 770.8 | 604.2 | 360.1 | 803.7 | 16.4 | 812.5 | 808.5 | 751.9 | 734 | 601.5 | 323.1 | 827.9 | 807.5 | 894.3 | 852.5 | 1083.8 | 736.9 | 796.9 | 780.2 | 755.6 | 731.9 | 646.5 | 333.1 |  |  |  |  | 98.6 | 484 | 93.3 | 633.4 | 438.5 | 99.7 | 461.3 | 90.5 | 723.2 | 338 | 274.7 | 109.7 | 477.4 | 431.3 | 88.5 | 86.1 | 81.2 | 78 |  |  | 416.6 | 132.7 | 38.8 | 24 | 119.4 | 276.1 | 71 | 286.2 | 72.9 | 235.3 | 389.5 | 1.16 | 9.41 | 9.71 | 1324.7363 | 1420.3675 | 1.9817 | 795.3 | 812.4 | 1.69 | 5.5 | 4100 | 942.3 |  | 0.5
2018-05-15 11:19 | 3583 | 800.7 | 799.7 | 792.3 | 648.1 | 490.8 | 787.6 | 784.8 | 771.3 | 604.8 | 360.3 | 802.9 | 16.4 | 812.5 | 805.3 | 751.9 | 734.7 | 601.3 | 325.7 | 827.7 | 797.1 | 894.4 | 853.9 | 1082.9 | 761 | 797 | 778 | 755.6 | 733.3 | 646.6 | 337.2 |  |  |  |  | 98.7 | 484.1 | 93.4 | 632.6 | 438.6 | 99.7 | 461.3 | 90.5 | 726.1 | 338.1 | 274.8 | 109.7 | 477.4 | 431.3 | 88.5 | 86.1 | 81.2 | 78 |  |  | 416.6 | 132.7 | 38.9 | 24 | 119.4 | 276.2 | 71 | 286.3 | 72.9 | 236.9 | 391.3 | 1.59 | 9.6 | 9.96 | 1266.881 | 1420.1703 | 1.9849 | 795.1 | 812.4 | 1.99 | 5.56 | 4101 | 942.3 |  | 0.5
2018-05-15 11:19 | 3584 | 800 | 799.2 | 793 | 648.4 | 491.2 | 786.6 | 784 | 771.1 | 605.4 | 360.5 | 803.1 | 16.4 | 812.5 | 805 | 751.9 | 732.5 | 601.4 | 325.3 | 827.4 | 807.5 | 894.9 | 848 | 1082.2 | 749.1 | 796.7 | 778.8 | 755.6 | 735.6 | 646.6 | 334.9 |  |  |  |  | 98.8 | 484.1 | 93.5 | 633.2 | 438.7 | 99.8 | 461.4 | 90.6 | 723.4 | 338.2 | 274.9 | 109.8 | 477.5 | 431.4 | 88.5 | 86.1 | 81.2 | 78 |  |  | 416.7 | 132.8 | 38.9 | 24 | 119.5 | 276.3 | 71 | 286.4 | 73 | 237.8 | 394.4 | 1.43 | 9.42 | 9.92 | 1312.6098 | 1419.9152 | 1.9849 | 794.6 | 812.2 | 1.88 | 5.53 | 4102 | 942.4 |  | 0.5
2018-05-15 11:19 | 3585 | 799.7 | 798.7 | 793.2 | 649.7 | 491.4 | 786.7 | 784.3 | 770.5 | 604.2 | 360.5 | 803.6 | 16.4 | 812.5 | 805.5 | 751.8 | 733.8 | 601.6 | 327 | 827.2 | 801.5 | 894.9 | 860.5 | 1082.4 | 731.2 | 796 | 775.8 | 755.4 | 731.4 | 646.5 | 333.5 |  |  |  |  | 98.8 | 484.2 | 93.6 | 633.7 | 438.9 | 99.9 | 461.4 | 90.6 | 724.3 | 338.3 | 275 | 109.8 | 477.5 | 431.4 | 88.6 | 86.1 | 81.2 | 78 |  |  | 416.7 | 132.9 | 38.9 | 24 | 119.5 | 276.4 | 71 | 286.5 | 73 | 238.9 | 393.4 | 1.44 | 9.22 | 9.77 | 1298.1245 | 1420.9611 | 1.9807 | 794.6 | 811.9 | 1.89 | 5.46 | 4103 | 942.4 |  | 0.5
2018-05-15 11:19 | 3586 | 799.9 | 798.8 | 792.9 | 649.4 | 491.4 | 786.6 | 784.2 | 769.8 | 603.9 | 360.3 | 805.1 | 16.4 | 812.7 | 812.6 | 751.8 | 738.7 | 601.7 | 327.7 | 827.4 | 816.5 | 895.3 | 859.2 | 1083.1 | 725.4 | 795.8 | 777.2 | 755.3 | 732.3 | 646.6 | 334.6 |  |  |  |  | 98.9 | 484.2 | 93.6 | 633.6 | 439 | 99.9 | 461.5 | 90.5 | 726.9 | 338.4 | 275.1 | 109.8 | 477.5 | 431.5 | 88.6 | 86.1 | 81.2 | 78 |  |  | 416.7 | 132.9 | 38.9 | 24 | 119.6 | 276.5 | 71.1 | 286.5 | 73 | 239.8 | 390.7 | 1.38 | 9.33 | 9.79 | 1328.0692 | 1419.097 | 1.9861 | 794.9 | 812 | 1.85 | 5.48 | 4104 | 942.4 |  | 0.5
2018-05-15 11:19 | 3587 | 800.3 | 799.4 | 793.9 | 650.8 | 491.6 | 787.2 | 785.2 | 770.3 | 607 | 359.9 | 805.3 | 16.4 | 813 | 809.8 | 751.8 | 726.2 | 601.7 | 327.6 | 827.9 | 817.5 | 895.2 | 844.2 | 1083.8 | 715.3 | 795.8 | 777.7 | 755.2 | 732.9 | 646.6 | 335.1 |  |  |  |  | 98.8 | 484.3 | 93.6 | 634.8 | 439.1 | 99.9 | 461.5 | 90.5 | 730.3 | 338.5 | 275.2 | 109.9 | 477.5 | 431.6 | 88.6 | 86.1 | 81.1 | 78 |  |  | 416.8 | 133 | 38.9 | 24 | 119.6 | 276.5 | 71.1 | 286.6 | 73 | 241.2 | 389 | 1.37 | 9.26 | 9.82 | 1330.4325 | 1420.6776 | 1.9838 | 795.5 | 812.3 | 1.85 | 5.46 | 4105 | 942.5 |  | 0.5
2018-05-15 11:19 | 3588 | 801.3 | 801.1 | 794.6 | 650.3 | 491.7 | 786.9 | 785.4 | 770 | 607 | 360.4 | 806.1 | 16.4 | 813.3 | 803.7 | 751.9 | 730.2 | 601.8 | 325 | 828 | 813.3 | 895.8 | 869.3 | 1084.5 | 735.1 | 795.1 | 769.6 | 755.2 | 733.9 | 646.7 | 334.1 |  |  |  |  | 98.8 | 484.3 | 93.7 | 636.7 | 439.2 | 99.9 | 461.6 | 90.5 | 736.1 | 338.6 | 275.2 | 109.9 | 477.6 | 431.6 | 88.6 | 86.1 | 81.1 | 78.1 |  |  | 416.8 | 133 | 38.9 | 24 | 119.7 | 276.6 | 71.1 | 286.7 | 73.1 | 242.7 | 389.2 | 1.53 | 9.28 | 9.98 | 1309.1976 | 1420.565 | 1.9833 | 796.2 | 812.1 | 1.96 | 5.46 | 4106 | 942.5 |  | 0.5
2018-05-15 11:19 | 3589 | 802.7 | 802.7 | 794.7 | 649.2 | 491.5 | 787.4 | 785.7 | 769.9 | 606.3 | 360.7 | 805.8 | 16.4 | 813.1 | 799.7 | 752.1 | 737.2 | 601.9 | 322.2 | 828 | 807.7 | 895.9 | 873.5 | 1085.4 | 725.4 | 794.8 | 771.3 | 755.2 | 736.1 | 646.9 | 335 |  |  |  |  | 98.9 | 484.3 | 93.8 | 637.3 | 439.3 | 99.8 | 461.6 | 90.6 | 739.9 | 338.7 | 275.3 | 110 | 477.6 | 431.7 | 88.6 | 86 | 81.1 | 78.1 |  |  | 416.9 | 133.1 | 38.9 | 24 | 119.7 | 276.7 | 71.1 | 286.8 | 73.1 | 243.3 | 389.7 | 1.39 | 9.42 | 9.88 | 1269.5299 | 1419.9484 | 1.9834 | 796.9 | 812 | 1.87 | 5.51 | 4107 | 942.6 |  | 0.5
2018-05-15 11:19 | 3590 | 802.9 | 802.6 | 794.1 | 648.7 | 490.9 | 787.3 | 785.5 | 770.3 | 605.7 | 361 | 804.8 | 16.4 | 812.9 | 800 | 752.2 | 736.8 | 602.1 | 323 | 827.8 | 804.9 | 895.7 | 856.5 | 1086.4 | 729 | 794.9 | 777.3 | 755.2 | 732.1 | 646.8 | 335.8 |  |  |  |  | 99 | 484.4 | 93.8 | 636.6 | 439.4 | 99.8 | 461.7 | 90.6 | 740.5 | 338.8 | 275.4 | 110 | 477.7 | 431.8 | 88.6 | 86 | 81.1 | 78 |  |  | 416.9 | 133.2 | 38.9 | 24 | 119.8 | 276.8 | 71.1 | 286.8 | 73.1 | 244.1 | 390.3 | 1.3 | 9.33 | 9.85 | 1235.8352 | 1419.5207 | 1.9856 | 796.6 | 811.9 | 1.81 | 5.48 | 4108 | 942.6 |  | 0.5
2018-05-15 11:19 | 3591 | 804.3 | 803 | 793.8 | 649 | 490.8 | 786.7 | 785.1 | 770.4 | 606.1 | 361.3 | 803.3 | 16.4 | 812.7 | 796.3 | 752.3 | 738.9 | 602.4 | 325.7 | 827.5 | 808.3 | 895.4 | 843.9 | 1086.2 | 734 | 795 | 780.4 | 755.3 | 729.4 | 646.9 | 333.9 |  |  |  |  | 99.1 | 484.5 | 93.9 | 635.8 | 439.5 | 99.9 | 461.7 | 90.7 | 731.3 | 338.9 | 275.6 | 110 | 477.7 | 431.9 | 88.6 | 86 | 81.1 | 78.1 |  |  | 417 | 133.2 | 38.8 | 24 | 119.8 | 276.9 | 71.2 | 286.9 | 73.1 | 244.2 | 393.2 | 1.4 | 9.41 | 9.85 | 1275.301 | 1420.6494 | 1.9851 | 796.5 | 811.7 | 1.87 | 5.52 | 4109 | 942.7 |  | 0.5
2018-05-15 11:19 | 3592 | 805.1 | 803.2 | 794.2 | 647.5 | 490.6 | 786.4 | 784.8 | 769.9 | 606.6 | 362.3 | 802.9 | 16.4 | 812.8 | 801 | 752.6 | 741.2 | 602.6 | 326 | 827.3 | 805.3 | 894.6 | 827.6 | 1086.1 | 724.1 | 794.9 | 776.4 | 755.2 | 733.3 | 647.2 | 333.9 |  |  |  |  | 99.1 | 484.5 | 93.9 | 636.3 | 439.5 | 99.9 | 461.8 | 90.6 | 725 | 339 | 275.7 | 110.1 | 477.7 | 431.9 | 88.6 | 86 | 81.1 | 78.1 |  |  | 417 | 133.3 | 38.8 | 24 | 119.9 | 277 | 71.2 | 287 | 73.2 | 242.9 | 394.5 | 1.47 | 9.27 | 9.64 | 1213.4102 | 1420.8535 | 1.9834 | 796.5 | 811.6 | 1.92 | 5.48 | 4110 | 942.7 |  | 0.5
2018-05-15 11:19 | 3593 | 806.4 | 804.6 | 796.2 | 646.9 | 490.2 | 784.4 | 784 | 769.7 | 605.8 | 362.9 | 802.4 | 16.4 | 812.9 | 803.9 | 752.7 | 742.8 | 603 | 326.1 | 827.3 | 813.3 | 894.5 | 876.8 | 1086.3 | 719.3 | 794.6 | 775.9 | 755.2 | 735.5 | 647.4 | 339.7 |  |  |  |  | 99.1 | 484.6 | 94 | 636.5 | 439.6 | 100 | 461.8 | 90.6 | 726.6 | 339.1 | 275.8 | 110.1 | 477.7 | 432 | 88.7 | 86 | 81 | 78.1 |  |  | 417.1 | 133.3 | 38.8 | 24.1 | 119.9 | 277.1 | 71.2 | 287 | 73.2 | 242.4 | 393.1 | 1.39 | 9.31 | 9.75 | 1218.3978 | 1420.291 | 1.9846 | 796.4 | 811.6 | 1.87 | 5.49 | 4111 | 942.7 |  | 0.5
2018-05-15 11:19 | 3594 | 806.2 | 804.7 | 797.2 | 646.6 | 489.9 | 783.3 | 783.8 | 769.9 | 604.2 | 363.1 | 802.5 | 16.4 | 813.1 | 808.1 | 752.9 | 740.3 | 603.1 | 327.2 | 827.5 | 811.3 | 895.4 | 896.1 | 1086.5 | 719 | 794.6 | 777.2 | 755.3 | 737.6 | 647.6 | 336.1 |  |  |  |  | 99.2 | 484.7 | 94.1 | 635.9 | 439.8 | 100 | 461.9 | 90.7 | 725.6 | 339.2 | 275.9 | 110.1 | 477.8 | 432.1 | 88.7 | 86 | 81 | 78.1 |  |  | 417.1 | 133.4 | 38.8 | 24.1 | 120 | 277.2 | 71.2 | 287.1 | 73.2 | 241.6 | 394.2 | 1.32 | 9.55 | 9.89 | 1284.3475 | 1420.9611 | 1.9817 | 796.1 | 811.7 | 1.82 | 5.56 | 4112 | 942.8 |  | 0.5
2018-05-15 11:19 | 3595 | 805.1 | 804.2 | 797.6 | 645.1 | 489 | 782.5 | 783.5 | 769.9 | 603 | 363.1 | 803.2 | 16.4 | 813.4 | 810.3 | 753.1 | 742.3 | 603.2 | 325.8 | 827.8 | 812.2 | 896.8 | 900.2 | 1087.2 | 719.1 | 794.6 | 777.2 | 755.3 | 737.6 | 647.7 | 337.6 |  |  |  |  | 99.2 | 484.7 | 94.1 | 635.6 | 439.9 | 100 | 461.9 | 90.7 | 721.7 | 339.3 | 276 | 110.2 | 477.7 | 432.1 | 88.7 | 86.1 | 81 | 78.2 |  |  | 417.2 | 133.4 | 38.7 | 24 | 120 | 277.2 | 71.2 | 287.2 | 73.3 | 239.2 | 394.2 | 1.31 | 9.39 | 9.72 | 1248.2897 | 1421.0349 | 1.983 | 795.7 | 811.9 | 1.81 | 5.52 | 4113 | 942.8 |  | 0.5
2018-05-15 11:19 | 3596 | 805.6 | 803.5 | 797.6 | 643.6 | 488.8 | 781.9 | 783.2 | 769.1 | 601.2 | 363.4 | 803.7 | 16.4 | 813.8 | 805.7 | 753.4 | 742.1 | 603.3 | 325.6 | 828.4 | 816.6 | 898.1 | 876.5 | 1087.3 | 730.6 | 794.6 | 779.1 | 755.4 | 738.8 | 647.7 | 338.3 |  |  |  |  | 99.2 | 484.7 | 94.2 | 636.3 | 440 | 100 | 461.9 | 90.8 | 720.2 | 339.4 | 276 | 110.2 | 477.7 | 432.2 | 88.7 | 86.2 | 81 | 78.2 |  |  | 417.2 | 133.5 | 38.7 | 24.1 | 120.1 | 277.3 | 71.3 | 287.3 | 73.3 | 238.4 | 390 | 1.42 | 9.51 | 9.93 | 1235.683 | 1420.7142 | 1.9851 | 795.6 | 812.3 | 1.88 | 5.53 | 4114 | 942.9 |  | 0.5
2018-05-15 11:19 | 3597 | 806.7 | 804.1 | 798.5 | 643.7 | 489.5 | 783.9 | 784.3 | 769.2 | 599.9 | 363.9 | 805.3 | 16.4 | 814 | 806 | 753.5 | 741.7 | 603.4 | 326.6 | 828.7 | 813.4 | 899 | 859.1 | 1087.2 | 728.2 | 794.7 | 776.5 | 755.5 | 738.5 | 647.8 | 338.2 |  |  |  |  | 99.2 | 484.7 | 94.2 | 637.5 | 440 | 100 | 462 | 90.9 | 720.6 | 339.5 | 276.1 | 110.2 | 477.7 | 432.3 | 88.7 | 86.2 | 81 | 78.2 |  |  | 417.3 | 133.6 | 38.7 | 24 | 120.1 | 277.4 | 71.3 | 287.4 | 73.3 | 240.7 | 388.7 | 1.26 | 9.23 | 9.78 | 1313.8127 | 1420.3662 | 1.9834 | 796.8 | 812.5 | 1.78 | 5.45 | 4115 | 942.9 |  | 0.5
2018-05-15 11:19 | 3598 | 807.5 | 805.4 | 799.6 | 644.7 | 489.9 | 784.8 | 784.8 | 769.6 | 598.7 | 364 | 806.3 | 16.4 | 814.3 | 808 | 753.8 | 745.3 | 603.6 | 329.9 | 828.9 | 814.9 | 899.7 | 863.1 | 1087.3 | 737.4 | 794.5 | 773.8 | 755.6 | 736.7 | 647.8 | 335.1 |  |  |  |  | 99.3 | 484.8 | 94.3 | 638 | 440.1 | 100 | 462 | 90.9 | 719.6 | 339.6 | 276.3 | 110.3 | 477.8 | 432.3 | 88.7 | 86.2 | 81.1 | 78.2 |  |  | 417.3 | 133.6 | 38.7 | 24 | 120.2 | 277.5 | 71.3 | 287.4 | 73.3 | 242.9 | 389.7 | 1.49 | 9.5 | 9.9 | 1287.2702 | 1419.7196 | 1.9838 | 797.7 | 812.5 | 1.93 | 5.53 | 4116 | 943 |  | 0.5
2018-05-15 11:19 | 3599 | 808.5 | 806.3 | 800.4 | 643.9 | 489.1 | 784.7 | 784.3 | 769.5 | 598.9 | 364.6 | 806.8 | 16.4 | 814.4 | 803.6 | 754 | 733.2 | 603.9 | 323.7 | 829 | 815.5 | 900.3 | 863.2 | 1087.5 | 725.5 | 794.5 | 776 | 755.6 | 735.6 | 647.9 | 333.8 |  |  |  |  | 99.2 | 484.8 | 94.3 | 638.5 | 440.2 | 100.1 | 462.1 | 90.8 | 718.4 | 339.7 | 276.4 | 110.3 | 477.8 | 432.4 | 88.7 | 86.1 | 81.1 | 78.3 |  |  | 417.4 | 133.7 | 38.7 | 24 | 120.2 | 277.6 | 71.3 | 287.5 | 73.4 | 241.9 | 392.7 | 1.53 | 9.33 | 9.81 | 1253.1375 | 1420.8026 | 1.9844 | 798.1 | 812.6 | 1.96 | 5.49 | 4117 | 943 |  | 0.5
2018-05-15 11:19 | 3600 | 808.9 | 806.3 | 800.9 | 643.5 | 488.9 | 784.9 | 785 | 770.1 | 599.6 | 364.8 | 808 | 16.4 | 814.9 | 814.6 | 754.3 | 739.1 | 604.1 | 321.3 | 829.8 | 827.3 | 901 | 856.5 | 1088.1 | 720.2 | 794.9 | 778 | 755.7 | 737.3 | 647.9 | 331.7 |  |  |  |  | 99.3 | 484.9 | 94.3 | 639.5 | 440.3 | 100.1 | 462.1 | 90.8 | 718.7 | 339.8 | 276.4 | 110.3 | 477.9 | 432.5 | 88.8 | 86.1 | 81.1 | 78.3 |  |  | 417.4 | 133.7 | 38.7 | 24 | 120.3 | 277.7 | 71.3 | 287.6 | 73.4 | 241.1 | 394.5 | 1.43 | 9.52 | 9.94 | 1269.3251 | 1419.1648 | 1.9842 | 798.6 | 813.2 | 1.89 | 5.55 | 4118 | 943 |  | 0.5
2018-05-15 11:19 | 3601 | 808.2 | 807.3 | 801.4 | 644.5 | 488.8 | 785.1 | 785.3 | 770.8 | 599.3 | 364.3 | 808.3 | 16.4 | 815.4 | 818.9 | 754.7 | 745.4 | 604.1 | 325.5 | 830.5 | 829.2 | 901.4 | 853.6 | 1088.6 | 715.4 | 794.9 | 776 | 755.8 | 739.3 | 648 | 329.6 |  |  |  |  | 99.4 | 485 | 94.3 | 639.4 | 440.5 | 100.2 | 462.2 | 90.8 | 720.5 | 339.9 | 276.5 | 110.4 | 477.9 | 432.5 | 88.8 | 86.2 | 81.1 | 78.3 |  |  | 417.5 | 133.8 | 38.7 | 24.1 | 120.3 | 277.7 | 71.4 | 287.7 | 73.4 | 241.4 | 394 | 1.35 | 9.14 | 9.82 | 1249.2605 | 1420.0633 | 1.9849 | 798.9 | 813.6 | 1.84 | 5.44 | 4119 | 943.1 |  | 0.5
2018-05-15 11:19 | 3602 | 808.5 | 808.8 | 802.5 | 644.8 | 489.6 | 784.6 | 784.7 | 770.7 | 598.8 | 364 | 807.4 | 16.4 | 815.7 | 810.6 | 755 | 743.5 | 604.1 | 323 | 830.9 | 821.6 | 901.6 | 865.4 | 1088.7 | 720.3 | 794.3 | 771.9 | 755.8 | 738.7 | 647.9 | 333.2 |  |  |  |  | 99.4 | 485 | 94.3 | 638.4 | 440.5 | 100.2 | 462.2 | 90.8 | 729.9 | 340 | 276.7 | 110.4 | 478 | 432.6 | 88.8 | 86.2 | 81.2 | 78.3 |  |  | 417.5 | 133.9 | 38.7 | 24.1 | 120.3 | 277.8 | 71.4 | 287.8 | 73.5 | 242.2 | 394.8 | 1.2 | 9.39 | 9.75 | 1281.7022 | 1419.5359 | 1.9844 | 798.8 | 813.6 | 1.73 | 5.52 | 4120 | 943.1 |  | 0.5
2018-05-15 11:19 | 3603 | 809.6 | 809.1 | 802.6 | 644.9 | 490.7 | 784.5 | 784.4 | 770.8 | 598.6 | 363.9 | 809 | 16.4 | 815.9 | 809.2 | 755 | 734.1 | 604.1 | 321.5 | 831 | 819 | 901.1 | 866.2 | 1088.7 | 727.1 | 793.9 | 770.9 | 755.9 | 739.2 | 647.8 | 335 |  |  |  |  | 99.3 | 485.1 | 94.4 | 638.2 | 440.7 | 100.2 | 462.3 | 90.8 | 735.1 | 340.1 | 276.7 | 110.5 | 478 | 432.7 | 88.8 | 86.2 | 81.2 | 78.3 |  |  | 417.6 | 133.9 | 38.7 | 24 | 120.4 | 277.9 | 71.4 | 287.8 | 73.5 | 244.4 | 394.2 | 0.96 | 9.02 | 9.48 | 1312.9129 | 1163.7499 | 1.9843 | 799.3 | 813.6 | 1.56 | 5.41 | 4121 | 943.2 |  | 0.5
2018-05-15 11:19 | 3604 | 809.6 | 808.3 | 802.1 | 645.1 | 490.6 | 785.1 | 785.1 | 770.8 | 598.2 | 363.3 | 809.8 | 16.4 | 815.9 | 808 | 754.8 | 732.9 | 604.1 | 324.2 | 831.1 | 822.6 | 901.2 | 869.8 | 1088.6 | 717.6 | 793.8 | 772 | 755.9 | 737.3 | 647.8 | 331.3 |  |  |  |  | 99.4 | 485.1 | 94.5 | 637.9 | 440.8 | 100.2 | 462.3 | 90.7 | 731.7 | 340.2 | 276.8 | 110.5 | 478.1 | 432.7 | 88.8 | 86.2 | 81.2 | 78.2 |  |  | 417.6 | 134 | 38.7 | 24 | 120.4 | 278 | 71.4 | 287.9 | 73.5 | 244.7 | 392.8 | 0.72 | 8.74 | 9.17 | 1258.413 | 280.3381 | 1.9847 | 799.6 | 813.6 | 1.35 | 5.32 | 4122 | 943.2 | 0.5 | 0.5
2018-05-15 11:19 | 3605 | 807.4 | 805.9 | 799.7 | 643.3 | 489.8 | 783.7 | 783.3 | 769.1 | 596 | 362.3 | 804.8 | 16.4 | 814.6 | 787.2 | 753.7 | 715.5 | 603.8 | 320 | 830.3 | 801.4 | 899 | 823 | 1085.7 | 711.3 | 791.8 | 761.1 | 755.1 | 723.2 | 646.8 | 319.7 |  |  |  |  | 99.5 | 485.2 | 94.5 | 634.4 | 440.8 | 100.2 | 462.4 | 90.7 | 718.1 | 340.3 | 276.8 | 110.5 | 478.1 | 432.8 | 88.9 | 86.2 | 81.2 | 78.2 |  |  | 417.6 | 134 | 38.7 | 24 | 120.5 | 278.1 | 71.4 | 288 | 73.5 | 242.9 | 393.2 | 0.51 | 8.58 | 8.86 | 1232.3614 | 163.6069 | 1.9839 | 797 | 812.2 | 1.13 | 5.27 | 4123 | 943.2 | 0.5 | 0.5
2018-05-15 11:19 | 3606 | 802.5 | 799.9 | 793.7 | 639 | 487.6 | 779.4 | 776.5 | 763.8 | 592.6 | 360.4 | 794 | 16.4 | 811.8 | 760.3 | 751.5 | 698 | 602.9 | 312.9 | 827.3 | 768.9 | 893.1 | 780.1 | 1078.1 | 739.9 | 786.9 | 740.6 | 753.2 | 710.8 | 644.8 | 308.9 |  |  |  |  | 99.5 | 485.2 | 94.5 | 627.4 | 440.9 | 100.2 | 462.4 | 90.8 | 699.1 | 340.4 | 276.8 | 110.6 | 478.1 | 432.8 | 88.8 | 86.2 | 81.2 | 78.2 |  |  | 417.7 | 134.1 | 38.7 | 24 | 120.5 | 278.2 | 71.4 | 288.1 | 73.6 | 239.5 | 390.5 | 0.24 | 8.3 | 8.55 | 1262.1727 | 99.0059 | 1.9847 | 790.5 | 808.6 | 0.77 | 5.17 | 4124 | 943.3 | 0.5 | 0.5
2018-05-15 11:19 | 3607 | 793.8 | 791.5 | 783.9 | 632.6 | 484.1 | 772.6 | 765.8 | 754.3 | 588.6 | 357.7 | 781.9 | 16.4 | 807.6 | 746.6 | 748.5 | 675.2 | 601.2 | 313.6 | 822.5 | 733 | 884.9 | 732.1 | 1066.1 | 704.7 | 780.3 | 719.7 | 750.1 | 692.2 | 642 | 300.8 |  |  |  |  | 99.5 | 485.3 | 94.6 | 619.1 | 441 | 100.2 | 462.5 | 90.9 | 684.1 | 340.6 | 276.8 | 110.6 | 478 | 432.9 | 88.8 | 86.2 | 81.2 | 78.2 |  |  | 417.7 | 134.1 | 38.7 | 24 | 120.5 | 278.3 | 71.5 | 288.2 | 73.6 | 230 | 383.1 | -0.04 | 7.97 | 8.14 | 1263.3271 | 59.5601 | 1.9839 | 781.1 | 803.5 | -0.3 | 5.04 | 4125 | 943.3 | 0.5 | 0.5
2018-05-15 11:19 | 3608 | 783.2 | 781.4 | 772 | 625 | 480.4 | 763.8 | 753 | 742.5 | 582.9 | 354.4 | 768.7 | 16.4 | 802.7 | 722.8 | 744.6 | 650.2 | 598.9 | 310.2 | 816.4 | 705.1 | 875.6 | 689.2 | 1050.9 | 674.1 | 772.7 | 696.2 | 746.2 | 668 | 638.4 | 303.2 |  |  |  |  | 99.5 | 485.4 | 94.7 | 611.4 | 441.1 | 100.2 | 462.5 | 90.9 | 667 | 340.7 | 276.7 | 110.6 | 477.9 | 432.9 | 88.8 | 86.1 | 81.2 | 78.1 |  |  | 417.7 | 134.2 | 38.8 | 24 | 120.6 | 278.3 | 71.5 | 288.2 | 73.6 | 211.7 | 374.9 | -0.51 | 7.62 | 7.61 | 1276.1546 | 44.9126 | 1.9844 | 770 | 797.3 | -1.1 | 4.9 | 4126 | 943.4 | 0.5 | 0.5
2018-05-15 11:19 | 3609 | 770.9 | 769.9 | 758 | 617.6 | 476 | 754.3 | 741.9 | 730.2 | 577.7 | 351.7 | 754.6 | 16.4 | 797.3 | 712.6 | 740.1 | 635 | 596.2 | 300.9 | 809.9 | 695.5 | 865.6 | 662.7 | 1034 | 644.4 | 765.3 | 676.7 | 741.6 | 645.7 | 634.5 | 297.8 |  |  |  |  | 99.5 | 485.4 | 94.8 | 604.8 | 441.2 | 100.2 | 462.6 | 90.9 | 643.3 | 340.8 | 276.4 | 110.6 | 477.7 | 433 | 88.8 | 86.1 | 81.2 | 78.1 |  |  | 417.8 | 134.3 | 38.8 | 24 | 120.6 | 278.4 | 71.5 | 288.3 | 73.7 | 191.5 | 367.6 | -0.8 | 7.27 | 7.25 | 1315.3494 | 26.5542 | 1.9847 | 758.3 | 790.8 | -1.34 | 4.76 | 4127 | 943.4 | 0.5 | 0.5
2018-05-15 11:19 | 3610 | 759.3 | 756.6 | 743.1 | 610.7 | 471.6 | 745.7 | 728.4 | 717.2 | 572.1 | 348.6 | 743.1 | 16.4 | 791.6 | 705.3 | 735.2 | 619.5 | 593.1 | 298.4 | 802.9 | 668.3 | 855.4 | 648.5 | 1016 | 613.2 | 758.5 | 662.3 | 736.7 | 630.3 | 630.3 | 296.8 |  |  |  |  | 99.6 | 485.5 | 94.8 | 599.1 | 441.3 | 100.2 | 462.7 | 91 | 616.9 | 340.9 | 276.3 | 110.6 | 477.5 | 433 | 88.7 | 86 | 81.2 | 78.2 |  |  | 417.8 | 134.3 | 38.8 | 24 | 120.6 | 278.5 | 71.5 | 288.4 | 73.7 | 174.1 | 362.2 | -1.23 | 6.83 | 6.9 | 1270.4446 | 18.05 | 1.9838 | 746.6 | 784.3 | -1.63 | 4.59 | 4128 | 943.5 | 0.5 | 0.5
2018-05-15 11:19 | 3611 | 750.1 | 743.1 | 728.3 | 604 | 467.1 | 736.8 | 716.4 | 704.2 | 565.4 | 345 | 734.9 | 16.4 | 785.7 | 691.1 | 730 | 585.9 | 589.8 | 294 | 795.7 | 649.8 | 845.3 | 632.6 | 998 | 596.2 | 751.6 | 652.5 | 731.4 | 613.5 | 625.9 | 293.6 |  |  |  |  | 99.7 | 485.6 | 94.9 | 594.2 | 441.4 | 100.2 | 462.7 | 91 | 594.9 | 341.1 | 276 | 110.6 | 477.3 | 433 | 88.8 | 85.9 | 81.2 | 78.3 |  |  | 417.8 | 134.4 | 38.8 | 24 | 120.7 | 278.6 | 71.5 | 288.4 | 73.7 | 159.4 | 356.3 | -1.54 | 6.6 | 6.63 | 1255.9676 | 13.7312 | 1.9832 | 736.3 | 777.7 | -1.8 | 4.49 | 4129 | 943.5 | 0.5 | 0.5
2018-05-15 11:19 | 3612 | 742 | 729.7 | 713.7 | 597.4 | 462.8 | 728.4 | 706.3 | 691.4 | 558.4 | 341.9 | 727.8 | 16.4 | 779.9 | 682.1 | 724.4 | 574.3 | 586.4 | 289.4 | 788.5 | 647.4 | 835.4 | 615.5 | 980.5 | 580 | 742.2 | 632.8 | 725.8 | 596 | 621.5 | 288.6 |  |  |  |  | 99.8 | 485.6 | 95 | 589.9 | 441.4 | 100.1 | 462.8 | 91.1 | 575.4 | 341.2 | 275.9 | 110.6 | 477 | 433 | 88.8 | 85.9 | 81.2 | 78.3 |  |  | 417.8 | 134.4 | 38.8 | 24 | 120.7 | 278.6 | 71.6 | 288.4 | 73.7 | 147.2 | 351.8 | -1.29 | 6.62 | 6.56 | 1301.345 | 10.8681 | 1.9838 | 726.9 | 770.2 | -1.62 | 4.48 | 4130 | 943.5 | 0.5 | 0.5
2018-05-15 11:19 | 3613 | 734.1 | 718.5 | 699.1 | 590.4 | 458.2 | 720.6 | 697.1 | 677.6 | 552.2 | 338.9 | 720.7 | 16.4 | 774.3 | 670.2 | 718.8 | 556.6 | 582.9 | 290.2 | 781.8 | 654.6 | 825.9 | 608.5 | 963.3 | 560 | 734.7 | 628.4 | 719.9 | 578.1 | 617 | 288.8 |  |  |  |  | 99.9 | 485.7 | 95.1 | 586.5 | 441.5 | 100.1 | 462.9 | 91.1 | 559.6 | 341.4 | 275.7 | 110.6 | 476.8 | 433 | 88.8 | 86 | 81.3 | 78.3 |  |  | 417.9 | 134.5 | 38.8 | 24 | 120.8 | 278.7 | 71.6 | 288.4 | 73.7 | 136 | 350.1 | -1.46 | 6.64 | 6.56 | 1309.8216 | 9.0752 | 1.9854 | 718.2 | 763.6 | -1.7 | 4.48 | 4131 | 943.6 | 0.5 | 0.5
2018-05-15 11:19 | 3614 | 725 | 708.1 | 684.8 | 581.9 | 453.8 | 712.6 | 688.5 | 666.6 | 544.9 | 336.4 | 714.5 | 16.4 | 768.7 | 661.1 | 713.1 | 541.6 | 579.4 | 289.3 | 775.6 | 658.3 | 816.7 | 591.1 | 947 | 555.5 | 729.3 | 634 | 714.2 | 562.1 | 612.5 | 282.8 |  |  |  |  | 99.9 | 485.8 | 95.3 | 584 | 441.6 | 100.1 | 462.9 | 91 | 548.8 | 341.5 | 275.6 | 110.6 | 476.5 | 433 | 88.8 | 86 | 81.3 | 78.1 |  |  | 417.9 | 134.5 | 38.8 | 24 | 120.8 | 278.8 | 71.6 | 288.4 | 73.8 | 125.6 | 347.8 | -1.64 | 6.53 | 6.51 | 1257.6158 | 7.5816 | 1.9837 | 709.7 | 757.9 | -1.78 | 4.44 | 4132 | 943.6 | 0.5 | 0.5
2018-05-15 11:19 | 3615 | 716.5 | 698.7 | 670.3 | 573.7 | 450.4 | 704.9 | 680.7 | 656.5 | 537.9 | 333.8 | 708.8 | 16.4 | 763.2 | 659.2 | 707.6 | 533.1 | 575.8 | 286.8 | 769.7 | 655.9 | 807.8 | 577.3 | 931.5 | 545.1 | 725.1 | 633.4 | 708.5 | 544.9 | 608 | 280 |  |  |  |  | 99.9 | 485.8 | 95.3 | 581.7 | 441.6 | 100.1 | 463 | 91.1 | 540.9 | 341.7 | 275.5 | 110.6 | 476.2 | 433 | 88.8 | 86.1 | 81.3 | 78 |  |  | 418 | 134.6 | 38.7 | 24 | 120.9 | 278.8 | 71.6 | 288.4 | 73.8 | 117.9 | 346.2 | -1.42 | 6.53 | 6.53 | 1284.8272 | 6.4099 | 1.9846 | 701.9 | 752.7 | -1.64 | 4.43 | 4133 | 943.7 | 0.5 | 0.5
2018-05-15 11:19 | 3616 | 709.9 | 691.3 | 657.5 | 566 | 446.7 | 698.4 | 673.3 | 644.1 | 530.7 | 330.9 | 703.1 | 16.4 | 757.9 | 657.2 | 702.2 | 528.7 | 572.5 | 280.7 | 763.9 | 653.1 | 799.2 | 556.6 | 916.5 | 528.7 | 719.6 | 620.6 | 702.7 | 532.5 | 603.6 | 275.9 |  |  |  |  | 99.7 | 485.9 | 95.4 | 579.6 | 441.7 | 100 | 463.1 | 91.2 | 537.3 | 341.8 | 275.4 | 110.7 | 476 | 433 | 88.8 | 86.2 | 81.3 | 78 |  |  | 418 | 134.6 | 38.7 | 24 | 121.1 | 278.9 | 71.6 | 288.4 | 73.8 | 112.1 | 344.8 | -1.49 | 6.6 | 6.54 | 1255.7941 | 6.3864 | 1.9841 | 695.2 | 747.1 | -1.67 | 4.45 | 4134 | 943.7 | 0.5 | 0.5
2018-05-15 11:19 | 3617 | 704.5 | 684.1 | 647.4 | 558 | 443.3 | 693 | 665.3 | 631.5 | 522.6 | 328.2 | 697.4 | 16.4 | 752.9 | 649.6 | 696.6 | 510 | 568.9 | 279.8 | 758.4 | 650 | 790.6 | 542.3 | 902.2 | 514.9 | 713.5 | 614.5 | 697.1 | 527.6 | 599.4 | 269.6 |  |  |  |  | 99.8 | 485.9 | 95.4 | 577.6 | 441.7 | 100 | 463.1 | 91.2 | 540.8 | 342 | 275.1 | 110.7 | 475.7 | 433 | 88.8 | 86.2 | 81.3 | 78 |  |  | 418.1 | 134.7 | 38.7 | 24 | 121.2 | 279 | 71.6 | 288.5 | 73.8 | 107.6 | 342.4 | -1.36 | 6.65 | 6.54 | 1262.6712 | 4.7189 | 1.9838 | 688.9 | 741.6 | -1.59 | 4.46 | 4135 | 943.8 | 0.5 | 0.5
2018-05-15 11:19 | 3618 | 699.8 | 676.7 | 637.7 | 550.5 | 439 | 688.1 | 658.7 | 621.5 | 515.4 | 325.9 | 692 | 16.4 | 748 | 644.3 | 691.1 | 501.9 | 565.4 | 277.7 | 753 | 647.2 | 782.4 | 534.2 | 888.4 | 502.2 | 709.7 | 615.7 | 691.7 | 524.6 | 595 | 272.1 |  |  |  |  | 99.8 | 486 | 95.5 | 575.7 | 441.8 | 100 | 463.2 | 91.3 | 538.7 | 342.1 | 275 | 110.7 | 475.4 | 433 | 88.9 | 86.2 | 81.3 | 78.1 |  |  | 418.1 | 134.8 | 38.7 | 24 | 121.4 | 279 | 71.7 | 288.5 | 73.9 | 104.3 | 342 | -1.42 | 6.43 | 6.46 | 1292.6939 | 4.5592 | 1.9841 | 683.1 | 736.9 | -1.61 | 4.38 | 4136 | 943.8 | 0.5 | 0.5
2018-05-15 11:19 | 3619 | 695.4 | 670.1 | 628.5 | 543.7 | 434.9 | 683.5 | 653.3 | 612.9 | 509 | 323.9 | 686.9 | 16.4 | 743.1 | 641.2 | 685.7 | 498.9 | 561.8 | 280.2 | 747.9 | 644.7 | 774.6 | 521.2 | 875.3 | 488.1 | 705.6 | 612.1 | 686.3 | 515.5 | 590.7 | 272.6 |  |  |  |  | 99.9 | 486 | 95.6 | 573.9 | 441.8 | 99.9 | 463.2 | 91.3 | 530.1 | 342.3 | 274.8 | 110.7 | 475.1 | 433 | 88.9 | 86.2 | 81.3 | 78.2 |  |  | 418.1 | 134.8 | 38.7 | 24 | 121.6 | 279.1 | 71.7 | 288.5 | 73.9 | 101 | 342.1 | -1.5 | 6.42 | 6.48 | 1315.623 | 4.6018 | 1.9841 | 677.8 | 732.2 | -1.65 | 4.38 | 4137 | 943.8 | 0.5 | 0.5
2018-05-15 11:19 | 3620 | 691.1 | 665.2 | 620.1 | 536.7 | 430.9 | 679.2 | 648.8 | 604.1 | 503.9 | 321.9 | 682.1 | 16.4 | 738.4 | 637.4 | 680.4 | 486.8 | 558.4 | 277.6 | 742.8 | 641.6 | 766.7 | 517.7 | 862.7 | 476.6 | 702.3 | 611.6 | 681.1 | 519.6 | 586.8 | 269.7 |  |  |  |  | 99.9 | 486 | 95.7 | 572.2 | 441.8 | 99.9 | 463.3 | 91.3 | 524.8 | 342.4 | 274.8 | 110.7 | 474.8 | 433 | 88.9 | 86.2 | 81.3 | 78.2 |  |  | 418.1 | 134.9 | 38.7 | 24 | 121.7 | 279.1 | 71.7 | 288.5 | 73.9 | 98 | 342.7 | -1.57 | 6.5 | 6.45 | 1343.9185 | 3.1749 | 1.9841 | 673.3 | 727.9 | -1.68 | 4.41 | 4138 | 943.9 | 0.5 | 0.5
2018-05-15 11:19 | 3621 | 686.8 | 660.4 | 611.5 | 530.9 | 427.9 | 675.1 | 644.1 | 595.3 | 498.3 | 319.9 | 677.7 | 16.4 | 734 | 636.9 | 675 | 475.8 | 555 | 273.8 | 737.9 | 641.3 | 759.3 | 505.1 | 850.8 | 473.3 | 699.1 | 606.3 | 675.8 | 519.5 | 582.6 | 267.3 |  |  |  |  | 99.9 | 486.1 | 95.8 | 570.4 | 441.9 | 99.9 | 463.4 | 91.3 | 522.9 | 342.6 | 274.7 | 110.7 | 474.5 | 433 | 88.9 | 86.3 | 81.3 | 78.3 |  |  | 418.2 | 134.9 | 38.7 | 24 | 121.9 | 279.2 | 71.7 | 288.5 | 74 | 95.5 | 343.5 | -1.53 | 6.49 | 6.44 | 1331.1943 | 2.5678 | 1.9838 | 668.8 | 723.7 | -1.65 | 4.41 | 4139 | 943.9 | 0.5 | 0.5
2018-05-15 11:19 | 3622 | 682.7 | 655.5 | 602.9 | 525.6 | 424.7 | 671.2 | 638.8 | 586.2 | 492.6 | 317.3 | 673.6 | 16.4 | 729.7 | 633 | 669.8 | 468.5 | 551.6 | 274.2 | 733.2 | 639.9 | 752.3 | 500.2 | 839.4 | 463.5 | 695.7 | 606.2 | 670.8 | 513 | 578.4 | 264.4 |  |  |  |  | 99.9 | 486.1 | 95.8 | 568.7 | 441.9 | 99.9 | 463.4 | 91.3 | 516.9 | 342.7 | 274.6 | 110.7 | 474.3 | 432.9 | 88.9 | 86.3 | 81.2 | 78.3 |  |  | 418.1 | 135 | 38.7 | 24 | 121.9 | 279.2 | 71.7 | 288.5 | 74 | 93 | 342.1 | -1.55 | 6.45 | 6.48 | 1365.7153 | 2.7365 | 1.9837 | 664.4 | 719.5 | -1.66 | 4.39 | 4140 | 944 | 0.5 | 0.5
2018-05-15 11:19 | 3623 | 678.8 | 650.9 | 593.9 | 519.4 | 421.2 | 667.4 | 634.3 | 577.9 | 487.6 | 315.2 | 669.6 | 16.4 | 725.5 | 629.1 | 664.7 | 462.6 | 548.2 | 275 | 728.7 | 638.5 | 745.4 | 496.9 | 828.6 | 450.2 | 692.5 | 609.4 | 665.8 | 501.2 | 574.2 | 260.9 |  |  |  |  | 99.8 | 486.1 | 95.8 | 567.1 | 441.9 | 99.9 | 463.4 | 91.4 | 507.9 | 342.9 | 274.4 | 110.7 | 474 | 432.9 | 88.9 | 86.3 | 81.3 | 78.3 |  |  | 418.1 | 135 | 38.7 | 24 | 122 | 279.3 | 71.7 | 288.5 | 74 | 91.4 | 338.9 | -1.49 | 6.49 | 6.47 | 1319.101 | 2.6781 | 1.9846 | 660.2 | 715.6 | -1.62 | 4.39 | 4141 | 944 | 0.5 | 0.5
2018-05-15 11:19 | 3624 | 675.1 | 646.2 | 585.6 | 514.3 | 417.8 | 663.6 | 630 | 569.4 | 482.9 | 312.6 | 665.7 | 16.4 | 721.5 | 624.8 | 659.6 | 454.9 | 544.9 | 272.8 | 724.2 | 634.7 | 738.6 | 487 | 818.1 | 447.3 | 689.3 | 607.8 | 661 | 487.6 | 570.1 | 258.9 |  |  |  |  | 99.8 | 486.2 | 95.9 | 565.4 | 441.9 | 99.9 | 463.5 | 91.4 | 502 | 343 | 274.3 | 110.8 | 473.7 | 432.9 | 88.9 | 86.2 | 81.3 | 78.3 |  |  | 418.1 | 135.1 | 38.7 | 24 | 122.1 | 279.4 | 71.8 | 288.5 | 74 | 89.1 | 335.4 | -1.55 | 6.51 | 6.47 | 1323.3303 | 2.9282 | 1.9838 | 656.1 | 711.7 | -1.65 | 4.39 | 4142 | 944 | 0.5 | 0.5
2018-05-15 11:19 | 3625 | 671.3 | 642.2 | 579.2 | 509.2 | 414.7 | 660 | 627 | 561.1 | 478 | 309.7 | 661.9 | 16.4 | 717.6 | 623.8 | 654.7 | 444.3 | 541.6 | 269.9 | 719.9 | 630.1 | 732 | 479.6 | 808 | 444.4 | 685.3 | 598.4 | 656.2 | 483.3 | 566.1 | 254.7 |  |  |  |  | 99.9 | 486.2 | 96 | 563.7 | 441.9 | 99.9 | 463.5 | 91.5 | 495 | 343.2 | 274.2 | 110.8 | 473.3 | 432.8 | 88.9 | 86.3 | 81.3 | 78.3 |  |  | 418.1 | 135.1 | 38.7 | 24 | 122.2 | 279.4 | 71.8 | 288.5 | 74.1 | 85.4 | 334.8 | -1.66 | 6.51 | 6.43 | 1318.7437 | 2.8795 | 1.9835 | 652.5 | 707.6 | -1.7 | 4.38 | 4143 | 944.1 | 0.5 | 0.5
2018-05-15 11:19 | 3626 | 667.7 | 637.9 | 572.5 | 504.2 | 411.7 | 656.6 | 623.8 | 553.3 | 472.3 | 307.3 | 658.1 | 16.4 | 713.8 | 622.5 | 649.8 | 436.4 | 538.4 | 262.9 | 715.7 | 628.7 | 725.5 | 466.8 | 798.2 | 438.5 | 681.6 | 596.1 | 651.6 | 479.7 | 562.3 | 249.4 |  |  |  |  | 99.9 | 486.2 | 96.1 | 562 | 441.9 | 99.9 | 463.5 | 91.5 | 488.8 | 343.3 | 274.2 | 110.8 | 473 | 432.8 | 88.9 | 86.3 | 81.2 | 78.3 |  |  | 418.2 | 135.2 | 38.7 | 24 | 122.3 | 279.4 | 71.8 | 288.5 | 74.1 | 83.4 | 336.4 | -1.41 | 6.45 | 6.44 | 1281.3112 | 1.3855 | 1.984 | 648.8 | 703.7 | -1.56 | 4.37 | 4144 | 944.1 | 0.5 | 0.5
2018-05-15 11:19 | 3627 | 664.4 | 634.1 | 566.4 | 498.4 | 408.2 | 653.3 | 620.8 | 546.5 | 466 | 305 | 654.4 | 16.4 | 710.1 | 615.9 | 644.9 | 434.8 | 535.2 | 262.5 | 711.7 | 627.8 | 719.4 | 456.3 | 788.6 | 432.3 | 678.4 | 593.2 | 647.1 | 470.2 | 558.5 | 248.1 |  |  |  |  | 100 | 486.2 | 96.1 | 560.3 | 441.9 | 99.9 | 463.5 | 91.5 | 485.4 | 343.5 | 274.1 | 110.8 | 472.7 | 432.7 | 88.8 | 86.3 | 81.2 | 78.4 |  |  | 418.2 | 135.2 | 38.7 | 24 | 122.4 | 279.5 | 71.8 | 288.5 | 74.1 | 82.8 | 337.8 | -1.49 | 6.38 | 6.36 | 1328.9054 | 0.8654 | 1.984 | 645.4 | 700 | -1.6 | 4.35 | 4145 | 944.2 | 0.5 | 0.5
2018-05-15 11:20 | 3628 | 661.1 | 631 | 559.5 | 492.1 | 405.4 | 650.1 | 617.9 | 539.1 | 459.9 | 303 | 651 | 16.4 | 706.5 | 612.1 | 640.3 | 431.9 | 532.1 | 261.9 | 707.7 | 624.6 | 713.5 | 456.4 | 779.6 | 428.8 | 675.4 | 593 | 642.7 | 458.9 | 554.7 | 243.4 |  |  |  |  | 100.1 | 486.3 | 96.2 | 558.7 | 441.9 | 99.9 | 463.5 | 91.5 | 477.7 | 343.6 | 274 | 110.9 | 472.3 | 432.6 | 88.9 | 86.3 | 81.3 | 78.3 |  |  | 418.2 | 135.3 | 38.7 | 24 | 122.4 | 279.5 | 71.8 | 288.5 | 74.1 | 82.3 | 338 | -1.54 | 6.43 | 6.36 | 1356.3129 | 0.862 | 1.984 | 642.2 | 696.5 | -1.63 | 4.37 | 4146 | 944.2 | 0.5 | 0.5
2018-05-15 11:20 | 3629 | 658 | 627.2 | 552.3 | 487.1 | 402.5 | 647 | 615 | 533 | 453.7 | 300.8 | 647.7 | 16.4 | 702.9 | 611.7 | 636 | 426.5 | 529.1 | 260.2 | 703.8 | 622.6 | 707.6 | 450.4 | 770.8 | 425 | 672.4 | 591.5 | 638.2 | 454.7 | 551.1 | 239.2 |  |  |  |  | 100.1 | 486.3 | 96.3 | 557.2 | 441.9 | 99.9 | 463.6 | 91.5 | 468.2 | 343.8 | 273.9 | 110.9 | 472 | 432.6 | 88.9 | 86.2 | 81.3 | 78.3 |  |  | 418.2 | 135.3 | 38.7 | 24 | 122.5 | 279.6 | 71.8 | 288.6 | 74.2 | 81.9 | 338.1 | -1.48 | 6.42 | 6.38 | 1322.304 | 1.1048 | 1.9841 | 639 | 693 | -1.6 | 4.37 | 4147 | 944.3 | 0.5 | 0.5
2018-05-15 11:20 | 3630 | 654.8 | 623.5 | 545 | 481.7 | 399.4 | 644 | 612.3 | 527.4 | 448.7 | 299 | 644.3 | 16.4 | 699.5 | 610.1 | 631.6 | 422.4 | 526.1 | 258.3 | 699.9 | 618.5 | 702 | 447.5 | 762.5 | 419.4 | 669.5 | 589.5 | 633.6 | 448.9 | 547.5 | 241.4 |  |  |  |  | 100.2 | 486.3 | 96.4 | 555.7 | 441.9 | 100 | 463.6 | 91.5 | 461.1 | 343.9 | 273.8 | 110.9 | 471.7 | 432.5 | 89 | 86.3 | 81.2 | 78.3 |  |  | 418.2 | 135.3 | 38.7 | 24 | 122.5 | 279.6 | 71.8 | 288.6 | 74.2 | 80.4 | 339.4 | -1.71 | 6.44 | 6.36 | 1239.1135 | 1.0025 | 1.9838 | 635.8 | 689.7 | -1.71 | 4.38 | 4148 | 944.3 | 0.5 | 0.5
2018-05-15 11:20 | 3631 | 651.8 | 620.1 | 539.4 | 475.4 | 397 | 641.1 | 609.4 | 521.9 | 444.6 | 297.4 | 641.2 | 16.4 | 696.2 | 606 | 627.2 | 421.5 | 523 | 257.3 | 696.2 | 616.1 | 696.4 | 444.6 | 754.5 | 416.6 | 666.5 | 588 | 629.1 | 444.6 | 544 | 240.2 |  |  |  |  | 100.2 | 486.4 | 96.4 | 554.3 | 441.9 | 100 | 463.6 | 91.5 | 453.5 | 344 | 273.8 | 110.9 | 471.4 | 432.4 | 89 | 86.3 | 81.2 | 78.3 |  |  | 418.3 | 135.4 | 38.7 | 24 | 122.6 | 279.6 | 71.9 | 288.6 | 74.2 | 79.2 | 341 | -1.4 | 6.35 | 6.37 | 1295.2285 | 1.0839 | 1.9838 | 632.7 | 686.3 | -1.55 | 4.35 | 4149 | 944.3 | 0.5 | 0.5
2018-05-15 11:20 | 3632 | 648.8 | 617 | 533.8 | 470.1 | 394.1 | 638.3 | 606.2 | 517.5 | 439.8 | 295.1 | 638.2 | 16.4 | 692.9 | 599.6 | 622.9 | 422.1 | 519.9 | 256.8 | 692.5 | 613.3 | 690.9 | 447.8 | 746.9 | 409.7 | 663.5 | 587.7 | 624.8 | 434.9 | 540.6 | 239.8 |  |  |  |  | 100.2 | 486.4 | 96.4 | 552.9 | 441.9 | 99.9 | 463.6 | 91.5 | 446.8 | 344.2 | 273.8 | 111 | 471.1 | 432.4 | 89 | 86.3 | 81.2 | 78.4 |  |  | 418.3 | 135.4 | 38.7 | 24 | 122.7 | 279.7 | 71.9 | 288.6 | 74.2 | 79.4 | 342.3 | -1.37 | 6.45 | 6.43 | 1312.9781 | 0.9331 | 1.9841 | 629.7 | 683 | -1.53 | 4.39 | 4150 | 944.4 | 0.5 | 0.5
2018-05-15 11:20 | 3633 | 646 | 614.5 | 527.9 | 466.4 | 391.5 | 635.5 | 603.3 | 513.1 | 436.1 | 292.4 | 635.3 | 16.4 | 689.7 | 597.5 | 618.8 | 419.4 | 517.1 | 257.7 | 689 | 610.9 | 685.5 | 448.1 | 739.5 | 403 | 660.6 | 586.1 | 620.5 | 426.2 | 537.2 | 237.9 |  |  |  |  | 100.1 | 486.4 | 96.5 | 551.6 | 441.9 | 99.9 | 463.6 | 91.5 | 441.5 | 344.3 | 273.7 | 111 | 470.8 | 432.3 | 89 | 86.3 | 81.2 | 78.4 |  |  | 418.3 | 135.5 | 38.6 | 24 | 122.7 | 279.7 | 71.9 | 288.6 | 74.3 | 79.1 | 340.1 | -1.43 | 6.47 | 6.48 | 1284.0253 | 1.0302 | 1.9841 | 626.9 | 679.7 | -1.57 | 4.39 | 4151 | 944.4 | 0.5 | 0.5
2018-05-15 11:20 | 3634 | 643.2 | 611.4 | 522.6 | 463 | 389.3 | 632.8 | 601.1 | 508.8 | 432.3 | 290.2 | 632.1 | 16.4 | 686.5 | 596.4 | 614.8 | 412.2 | 514.2 | 258.2 | 685.5 | 608.7 | 680.3 | 446 | 732.5 | 399.5 | 657.9 | 583.7 | 616.2 | 412.1 | 533.9 | 235 |  |  |  |  | 100.2 | 486.5 | 96.6 | 546.9 | 441.8 | 99.8 | 463.6 | 91.7 | 439.6 | 344.4 | 273.5 | 111 | 470.5 | 432.2 | 89 | 86.3 | 81.2 | 78.5 |  |  | 418.3 | 135.5 | 38.6 | 24 | 122.8 | 279.8 | 71.9 | 288.6 | 74.3 | 78.6 | 336.2 | -1.46 | 6.49 | 6.47 | 1336.0328 | 0.9781 | 1.9843 | 624.1 | 676.6 | -1.58 | 4.38 | 4152 | 944.5 | 0.5 | 0.5
2018-05-15 11:20 | 3635 | 640.4 | 607 | 516.9 | 459.8 | 387 | 630.2 | 598.7 | 504.3 | 427.8 | 288.1 | 629.2 | 16.4 | 683.4 | 589.7 | 610.8 | 406.7 | 511.2 | 254.9 | 682.1 | 607.1 | 675.3 | 444.9 | 725.8 | 391.8 | 655.1 | 583.1 | 612 | 404.5 | 530.6 | 234.3 |  |  |  |  | 100.2 | 486.5 | 96.7 | 538.2 | 441.8 | 99.8 | 463.6 | 91.7 | 439.3 | 344.5 | 273.5 | 111 | 470.2 | 432.2 | 89 | 86.4 | 81.2 | 78.5 |  |  | 418.3 | 135.6 | 38.6 | 24 | 122.8 | 279.8 | 71.9 | 288.7 | 74.3 | 78.6 | 335.7 | -1.35 | 6.48 | 6.42 | 1217.3208 | 0.9816 | 1.9836 | 621.1 | 673.5 | -1.52 | 4.38 | 4153 | 944.5 | 0.5 | 0.5
2018-05-15 11:20 | 3636 | 637.7 | 603.2 | 511 | 456.1 | 384 | 627.6 | 595.9 | 499.5 | 423.3 | 286.2 | 626.4 | 16.4 | 680.3 | 583.6 | 606.8 | 406 | 508.2 | 251.1 | 678.8 | 605.9 | 670.4 | 441 | 719 | 387.2 | 652.5 | 580.8 | 607.8 | 403.4 | 527.3 | 231.4 |  |  |  |  | 100.2 | 486.5 | 96.7 | 529.6 | 441.8 | 99.7 | 463.5 | 91.7 | 437.5 | 344.6 | 273.4 | 111.1 | 469.9 | 432.1 | 89 | 86.4 | 81.2 | 78.4 |  |  | 418.2 | 135.6 | 38.6 | 24 | 122.8 | 279.8 | 71.9 | 288.7 | 74.3 | 78.5 | 335.4 | -1.44 | 6.48 | 6.45 | 1152.0757 | 1.0059 | 1.984 | 618.2 | 670.5 | -1.57 | 4.38 | 4154 | 944.5 | 0.5 | 0.5
2018-05-15 11:20 | 3637 | 635.1 | 600.9 | 505.6 | 452.5 | 381.2 | 625 | 593.6 | 496 | 419.4 | 284.5 | 623.8 | 16.4 | 677.3 | 585.2 | 603 | 401.7 | 505.3 | 248.4 | 675.5 | 602.1 | 665.6 | 433 | 712.4 | 388.6 | 649.8 | 578.4 | 603.7 | 399.3 | 524.2 | 230.9 |  |  |  |  | 100.2 | 486.5 | 96.7 | 522.8 | 441.8 | 99.8 | 463.5 | 91.7 | 436.4 | 344.8 | 273.2 | 111.1 | 469.7 | 432 | 88.9 | 86.4 | 81.2 | 78.4 |  |  | 418.2 | 135.6 | 38.6 | 24 | 122.9 | 279.9 | 71.9 | 288.7 | 74.4 | 77.4 | 334.4 | -1.57 | 6.34 | 6.41 | 1200.1268 | 1.1567 | 1.9835 | 615.7 | 667.6 | -1.64 | 4.32 | 4155 | 944.6 | 0.5 | 0.5
2018-05-15 11:20 | 3638 | 632.5 | 598.2 | 500.4 | 448.6 | 378.2 | 622.6 | 591.4 | 492.3 | 414.8 | 282.5 | 621.2 | 16.4 | 674.4 | 583.9 | 599 | 391.7 | 502.5 | 244.9 | 672.3 | 599.4 | 660.8 | 422.3 | 706.1 | 391.6 | 647.1 | 576.6 | 599.6 | 393 | 521 | 226.9 |  |  |  |  | 100.2 | 486.5 | 96.8 | 517.6 | 441.7 | 99.8 | 463.5 | 91.7 | 437.6 | 344.9 | 273.2 | 111.1 | 469.4 | 431.9 | 88.9 | 86.3 | 81.2 | 78.4 |  |  | 418.1 | 135.7 | 38.6 | 24 | 122.9 | 279.9 | 71.9 | 288.7 | 74.4 | 76.5 | 334.7 | -1.41 | 6.4 | 6.42 | 1112.8353 | 1.0646 | 1.9839 | 613.2 | 664.6 | -1.54 | 4.35 | 4156 | 944.6 | 0.5 | 0.5
2018-05-15 11:20 | 3639 | 630 | 596.1 | 495.6 | 444.3 | 375.8 | 620.1 | 588.5 | 488.2 | 409.9 | 280.4 | 618.6 | 16.4 | 671.6 | 584.2 | 595.2 | 384.7 | 499.9 | 244.2 | 669.1 | 598 | 656.2 | 418.5 | 699.9 | 386.6 | 644.4 | 574.9 | 595.6 | 389.3 | 517.9 | 223.6 |  |  |  |  | 100.3 | 486.5 | 96.8 | 513.5 | 441.7 | 99.8 | 463.5 | 91.7 | 438.3 | 345 | 273.1 | 111.2 | 469.1 | 431.7 | 88.9 | 86.3 | 81.3 | 78.4 |  |  | 418.1 | 135.7 | 38.6 | 24 | 123 | 279.9 | 71.9 | 288.7 | 74.4 | 76.5 | 335.9 | -1.44 | 6.42 | 6.39 | 1058.5297 | 0.9001 | 1.9839 | 610.7 | 661.7 | -1.57 | 4.36 | 4157 | 944.7 | 0.5 | 0.5
2018-05-15 11:20 | 3640 | 627.5 | 594.5 | 491.3 | 441 | 374.3 | 617.7 | 586.1 | 484 | 405.9 | 278.1 | 616.1 | 16.4 | 668.8 | 584 | 591.5 | 383 | 497.2 | 243.9 | 666 | 596.1 | 651.7 | 410.6 | 693.7 | 373.8 | 641.7 | 572.9 | 591.7 | 390 | 514.6 | 219.6 |  |  |  |  | 100.4 | 486.5 | 96.9 | 510.1 | 441.6 | 99.8 | 463.4 | 91.6 | 437.2 | 345.1 | 273.1 | 111.2 | 468.8 | 431.6 | 88.9 | 86.3 | 81.3 | 78.4 |  |  | 418.1 | 135.7 | 38.6 | 24 | 122.7 | 279.9 | 72 | 288.7 | 74.4 | 76.7 | 338.1 | -1.47 | 6.32 | 6.4 | 1009.3975 | 0.9258 | 1.9828 | 608.4 | 658.8 | -1.58 | 4.33 | 4158 | 944.7 | 0.5 | 0.5
2018-05-15 11:20 | 3641 | 625.1 | 592.6 | 487.3 | 437.6 | 373.1 | 615.4 | 583.7 | 480.2 | 402.6 | 276.2 | 613.5 | 16.4 | 666 | 582.9 | 587.8 | 377.4 | 494.4 | 242.2 | 663 | 592.9 | 647.3 | 407 | 687.5 | 368.3 | 639.3 | 572.7 | 588 | 388.6 | 511.5 | 221.9 |  |  |  |  | 100.5 | 486.5 | 97 | 507.4 | 441.6 | 99.9 | 463.4 | 91.7 | 436.1 | 345.2 | 273 | 111.2 | 468.5 | 431.5 | 88.9 | 86.2 | 81.2 | 78.4 |  |  | 418.2 | 135.8 | 38.6 | 24 | 122.3 | 280 | 72 | 288.7 | 74.5 | 77 | 337.3 | -1.41 | 6.49 | 6.47 | 940.6784 | 0.8758 | 1.985 | 606.1 | 656.1 | -1.55 | 4.38 | 4159 | 944.8 | 0.5 | 0.5
2018-05-15 11:20 | 3642 | 622.7 | 589.9 | 483.2 | 434.9 | 371.2 | 613.1 | 581.4 | 476 | 399.5 | 274.6 | 611.1 | 16.4 | 663.3 | 578.7 | 584.2 | 374.3 | 491.7 | 243 | 660 | 591.9 | 643.2 | 406.7 | 681.5 | 366.9 | 636.9 | 572.1 | 584.3 | 386.8 | 508.4 | 224.4 |  |  |  |  | 100.6 | 486.5 | 97 | 505.1 | 441.6 | 99.9 | 463.3 | 91.7 | 436.8 | 345.3 | 272.8 | 111.2 | 468.2 | 431.4 | 89 | 86.1 | 81.2 | 78.4 |  |  | 418.2 | 135.8 | 38.6 | 24 | 122.1 | 280 | 72 | 288.7 | 74.5 | 77.3 | 334.9 | -1.38 | 6.4 | 6.51 | 893.5237 | 0.6867 | 1.9838 | 603.7 | 653.4 | -1.53 | 4.35 | 4160 | 944.8 | 0.5 | 0.5
2018-05-15 11:20 | 3643 | 620.5 | 587.3 | 478.8 | 432 | 369.8 | 610.8 | 579.5 | 471.8 | 395.8 | 273.3 | 608.7 | 16.4 | 660.6 | 572.4 | 580.6 | 368.2 | 488.9 | 241.5 | 657 | 590.8 | 639 | 401.2 | 675.7 | 369.7 | 634.5 | 567.2 | 580.7 | 382 | 505.5 | 222.5 |  |  |  |  | 100.5 | 486.5 | 97.1 | 503.1 | 441.5 | 100 | 463.3 | 91.7 | 439 | 345.4 | 272.7 | 111.2 | 467.9 | 431.3 | 89 | 86.1 | 81.2 | 78.4 |  |  | 418.2 | 135.9 | 38.6 | 24 | 122 | 280 | 72 | 288.6 | 74.5 | 77.3 | 335.1 | -1.46 | 6.28 | 6.42 | 875.7205 | -0.1178 | 0.1365 | 601.4 | 650.7 | -1.58 | 4.31 | 4161 | 944.8 | 0.5
2018-05-15 11:20 | 3644 | 618.2 | 585.7 | 474 | 428.9 | 368.3 | 608.5 | 577.7 | 468.3 | 392 | 271.9 | 606.3 | 16.4 | 658 | 572.4 | 577.1 | 367.3 | 486.1 | 241.2 | 654.1 | 589.9 | 634.9 | 395.2 | 670.1 | 366.6 | 632 | 564.6 | 577 | 377.8 | 502.6 | 219.6 |  |  |  |  | 100.5 | 486.5 | 97 | 501.4 | 441.5 | 100 | 463.2 | 91.8 | 442.5 | 345.5 | 272.6 | 111.3 | 467.6 | 431.2 | 88.9 | 86.3 | 81.2 | 78.4 |  |  | 418.2 | 135.9 | 38.6 | 24 | 122 | 280.1 | 72 | 288.6 | 74.5 | 76.5 | 336.7 | -1.6 | 6.37 | 6.37 | 826.1608 | -0.149 | 1.984 | 599.3 | 648.1 | -1.65 | 4.34 | 4162 | 944.9 | 0.5 | 0.5
2018-05-15 11:20 | 3645 | 616 | 584.1 | 469.7 | 426 | 367 | 606.3 | 575.7 | 465.9 | 388.6 | 270.3 | 604 | 16.4 | 655.4 | 572.6 | 573.6 | 364.2 | 483.7 | 240.1 | 651.3 | 589.4 | 631.1 | 391.6 | 664.6 | 360.3 | 629.7 | 564.9 | 573.5 | 369.5 | 499.9 | 214 |  |  |  |  | 100.6 | 486.4 | 97 | 500 | 441.4 | 100.1 | 463.1 | 91.8 | 443.7 | 345.6 | 272.6 | 111.3 | 467.3 | 431 | 88.9 | 86.3 | 81.2 | 78.4 |  |  | 418.2 | 136 | 38.6 | 24 | 122 | 280.1 | 72 | 288.6 | 74.6 | 76.1 | 338.6 | -1.47 | 6.32 | 6.42 | 743.9025 | -0.1854 | 1.984 | 597.2 | 645.5 | -1.58 | 4.33 | 4163 | 944.9 | 0.5 | 0.5
2018-05-15 11:20 | 3646 | 613.9 | 582.5 | 466.5 | 423.3 | 365.2 | 604.2 | 573.7 | 464 | 385.5 | 268.4 | 601.7 | 16.4 | 653 | 570.8 | 570.2 | 356.7 | 481.3 | 237.6 | 648.5 | 586 | 627.2 | 388.7 | 659.1 | 356.7 | 627.3 | 564.2 | 570.2 | 366.5 | 497.1 | 214.3 |  |  |  |  | 100.7 | 486.4 | 97.1 | 498.6 | 441.4 | 100.2 | 463 | 91.9 | 443.6 | 345.7 | 272.5 | 111.3 | 467 | 430.9 | 88.9 | 86.3 | 81.2 | 78.4 |  |  | 418.2 | 136 | 38.6 | 24 | 122 | 280.1 | 72 | 288.6 | 74.6 | 76.1 | 337.5 | -1.49 | 6.38 | 6.45 | 723.7647 | -0.1733 | 1.984 | 595.2 | 642.9 | -1.59 | 4.35 | 4164 | 945 | 0.5 | 0.5
2018-05-15 11:20 | 3647 | 611.8 | 581 | 463.1 | 419.7 | 362.7 | 602.2 | 571.3 | 461.3 | 382.4 | 266.7 | 599.5 | 16.4 | 650.5 | 568.8 | 566.7 | 353.4 | 478.7 | 235.3 | 645.8 | 584.9 | 623.4 | 384.9 | 653.9 | 360.1 | 625 | 561 | 566.9 | 366.1 | 494.3 | 212.6 |  |  |  |  | 100.7 | 486.3 | 97.1 | 497.2 | 441.3 | 100.4 | 463 | 91.9 | 443.3 | 345.8 | 272.5 | 111.3 | 466.7 | 430.7 | 88.9 | 86.4 | 81.2 | 78.4 |  |  | 418.2 | 136 | 38.6 | 24 | 122 | 280.1 | 72 | 288.7 | 74.6 | 76.2 | 335.9 | -1.46 | 6.26 | 6.38 | 713.7792 | -0.1577 | 1.9839 | 593.2 | 640.4 | -1.57 | 4.3 | 4165 | 945 | 0.5 | 0.5
2018-05-15 11:20 | 3648 | 609.7 | 579.5 | 460.1 | 415.4 | 360.4 | 600.2 | 569.3 | 458.2 | 380.3 | 264.8 | 597.3 | 16.4 | 648.1 | 568.5 | 563.1 | 349.5 | 476.1 | 235.1 | 643.1 | 583.6 | 619.7 | 385.6 | 649.1 | 363.7 | 622.7 | 558.3 | 563.6 | 364.4 | 491.7 | 211.3 |  |  |  |  | 100.6 | 486.3 | 97.1 | 496 | 441.3 | 100.4 | 462.9 | 91.9 | 440.1 | 345.9 | 272.4 | 111.4 | 466.4 | 430.5 | 88.9 | 86.5 | 81.2 | 78.4 |  |  | 418.2 | 136.1 | 38.7 | 24 | 122 | 280.1 | 72.1 | 288.7 | 74.6 | 76.1 | 334.1 | -1.51 | 6.3 | 6.36 | 648.0049 | -0.2097 | 1.9841 | 591.2 | 638 | -1.6 | 4.31 | 4166 | 945 | 0.5 | 0.5
2018-05-15 11:20 | 3649 | 607.7 | 577.6 | 456.7 | 411.2 | 358.7 | 598.2 | 567.7 | 455.5 | 377.3 | 262.8 | 595.3 | 16.4 | 645.7 | 567.5 | 559.7 | 344.2 | 473.7 | 234.2 | 640.5 | 582.4 | 616 | 381.4 | 644.4 | 356.8 | 620.4 | 558.6 | 560.3 | 360.7 | 489.1 | 211.3 |  |  |  |  | 100.6 | 486.3 | 97.2 | 495 | 441.2 | 100.5 | 462.8 | 91.9 | 439.3 | 346 | 272.3 | 111.4 | 466 | 430.3 | 88.9 | 86.4 | 81.2 | 78.4 |  |  | 418.2 | 136.1 | 38.7 | 24 | 122 | 280.2 | 72.1 | 288.7 | 74.6 | 75.8 | 331 | -1.43 | 6.39 | 6.48 | 607.3079 | -0.1681 | 1.9843 | 589.3 | 635.5 | -1.56 | 4.33 | 4167 | 945.1 | 0.5 | 0.5
2018-05-15 11:20 | 3650 | 605.7 | 575.9 | 453.7 | 408 | 357.1 | 596.2 | 566.2 | 453 | 373.7 | 261.5 | 593.2 | 16.4 | 643.3 | 565.2 | 556.4 | 341.7 | 471.4 | 232.2 | 637.9 | 580.4 | 612.4 | 380.3 | 639.7 | 355.4 | 618.3 | 559.5 | 557.1 | 357.1 | 486.7 | 208.7 |  |  |  |  | 100.7 | 486.2 | 97.3 | 493.9 | 441.1 | 100.5 | 462.7 | 91.9 | 439.2 | 346 | 272.2 | 111.4 | 465.7 | 430.2 | 88.9 | 86.3 | 81.2 | 78.3 |  |  | 418.2 | 136.2 | 38.8 | 24 | 122.1 | 280.2 | 72.1 | 288.7 | 74.7 | 75.7 | 331.1 | -1.45 | 6.37 | 6.37 | 575.5715 | -0.1871 | 1.9842 | 587.4 | 633.2 | -1.57 | 4.32 | 4168 | 945.1 | 0.5 | 0.5
2018-05-15 11:20 | 3651 | 603.8 | 574.5 | 450.9 | 404.7 | 355.2 | 594.3 | 564.4 | 450.2 | 370.7 | 260.2 | 591 | 16.4 | 641 | 563.7 | 553.3 | 340.9 | 469.2 | 234.3 | 635.3 | 578.1 | 608.8 | 382 | 635.1 | 351.1 | 616.1 | 554.6 | 554 | 357.5 | 484.1 | 206.4 |  |  |  |  | 100.7 | 486.2 | 97.3 | 492.8 | 441.1 | 100.4 | 462.6 | 91.9 | 438.9 | 346.1 | 272.1 | 111.4 | 465.4 | 430 | 88.9 | 86.2 | 81.2 | 78.3 |  |  | 418.2 | 136.2 | 38.8 | 24 | 122.1 | 280.2 | 72.1 | 288.7 | 74.7 | 75.8 | 333.7 | -1.44 | 6.3 | 6.32 | 551.3615 | -0.1542 | 1.984 | 585.6 | 630.8 | -1.56 | 4.31 | 4169 | 945.2 | 0.5 | 0.5
2018-05-15 11:20 | 3652 | 601.9 | 573 | 448.3 | 401.6 | 353.7 | 592.3 | 562.1 | 447.8 | 368.2 | 258.7 | 588.8 | 16.4 | 638.7 | 564.1 | 550.2 | 333.9 | 466.9 | 233.3 | 632.8 | 575.2 | 605.3 | 376.9 | 630.4 | 342.8 | 613.8 | 551.8 | 551 | 359.8 | 481.6 | 207.6 |  |  |  |  | 100.7 | 486.2 | 97.4 | 491.8 | 441 | 100.4 | 462.5 | 91.8 | 439.1 | 346.2 | 272 | 111.5 | 465.1 | 429.8 | 88.9 | 86.3 | 81.2 | 78.3 |  |  | 418.2 | 136.3 | 38.8 | 24 | 122.1 | 280.2 | 72.1 | 288.7 | 74.7 | 75.8 | 335.1 | -1.43 | 6.38 | 6.45 | 521.9817 | -0.1334 | 1.9839 | 583.6 | 628.4 | -1.56 | 4.34 | 4170 | 945.2 | 0.5 | 0.5
2018-05-15 11:20 | 3653 | 600.1 | 571.6 | 445.8 | 398.9 | 351.9 | 590.4 | 560.1 | 445.1 | 365.6 | 256.8 | 586.7 | 16.4 | 636.5 | 561.5 | 547.2 | 327.9 | 464.4 | 230.7 | 630.3 | 572.3 | 601.9 | 373 | 625.8 | 334.8 | 611.6 | 551.9 | 548.1 | 356 | 479 | 204.3 |  |  |  |  | 100.7 | 486.1 | 97.4 | 490.8 | 441 | 100.5 | 462.4 | 91.9 | 436.9 | 346.3 | 271.9 | 111.5 | 464.7 | 429.6 | 88.9 | 86.3 | 81.2 | 78.2 |  |  | 418.2 | 136.3 | 38.8 | 24 | 122.1 | 280.2 | 72.1 | 288.6 | 74.7 | 75.8 | 333.5 | -1.54 | 6.34 | 6.44 | 488.7414 | -0.1472 | 1.9839 | 581.8 | 626.2 | -1.61 | 4.32 | 4171 | 945.3 | 0.5 | 0.5
2018-05-15 11:20 | 3654 | 598.3 | 570.1 | 442.6 | 396.3 | 349.9 | 588.5 | 558.3 | 442.4 | 362.5 | 254.8 | 584.8 | 16.4 | 634.3 | 557.6 | 544.1 | 323.7 | 462.2 | 231 | 627.9 | 572.3 | 598.7 | 370.5 | 621.1 | 330.5 | 609.6 | 551.7 | 545.2 | 351.7 | 476.5 | 204.5 |  |  |  |  | 100.8 | 486 | 97.4 | 489.9 | 440.9 | 100.5 | 462.3 | 91.9 | 434.5 | 346.4 | 271.7 | 111.5 | 464.4 | 429.5 | 89 | 86.2 | 81.2 | 78.2 |  |  | 418.2 | 136.4 | 38.9 | 24 | 122.2 | 280.3 | 72.1 | 288.6 | 74.8 | 75.8 | 331.7 | -1.56 | 6.11 | 6.42 | 473.768 | -0.2235 | 1.9842 | 580 | 624 | -1.63 | 4.24 | 4172 | 945.3 | 0.5 | 0.5
2018-05-15 11:20 | 3655 | 596.5 | 568.6 | 440.1 | 394.1 | 348.4 | 586.6 | 556.7 | 439.9 | 359.9 | 253.1 | 583 | 16.4 | 632.2 | 556.5 | 541.1 | 328.2 | 459.9 | 229.8 | 625.6 | 571.7 | 595.5 | 364.4 | 616.7 | 329.4 | 607.6 | 550.3 | 542.4 | 354.2 | 474.1 | 205.1 |  |  |  |  | 100.8 | 486 | 97.5 | 488.9 | 440.8 | 100.5 | 462.1 | 91.9 | 433 | 346.4 | 271.7 | 111.5 | 464.1 | 429.3 | 89 | 86.1 | 81.2 | 78.1 |  |  | 418.2 | 136.4 | 38.9 | 24 | 122.2 | 280.3 | 72.1 | 288.6 | 74.8 | 75.4 | 330.2 | -1.51 | 6.36 | 6.39 | 424.3331 | -0.1368 | 1.9839 | 578.3 | 621.8 | -1.6 | 4.32 | 4173 | 945.3 | 0.5 | 0.5
2018-05-15 11:20 | 3656 | 594.7 | 567 | 438.2 | 391.7 | 347.1 | 584.8 | 554.8 | 437.9 | 357.7 | 251.4 | 581.2 | 16.4 | 630 | 555.9 | 538.3 | 323.9 | 457.7 | 227 | 623.2 | 571.1 | 592.2 | 361.4 | 612.2 | 328.1 | 605.6 | 550.6 | 539.5 | 346.4 | 471.7 | 204.3 |  |  |  |  | 100.8 | 485.9 | 97.6 | 487.5 | 440.8 | 100.5 | 462 | 91.9 | 430.4 | 346.5 | 271.6 | 111.6 | 463.7 | 429.1 | 89 | 86.1 | 81.2 | 78.1 |  |  | 418.1 | 136.5 | 38.9 | 24 | 122.2 | 280.3 | 72.1 | 288.6 | 74.8 | 74.9 | 328.1 | -1.48 | 6.37 | 6.42 | 413.6002 | -0.123 | 1.9839 | 576.5 | 619.6 | -1.58 | 4.31 | 4174 | 945.4 | 0.5 | 0.5
2018-05-15 11:20 | 3657 | 592.9 | 565.2 | 435.5 | 389.4 | 345.8 | 583 | 553 | 436 | 355.1 | 249.9 | 579.5 | 16.4 | 627.9 | 554.4 | 535.3 | 318.3 | 455.6 | 225.5 | 620.9 | 570 | 589 | 365.9 | 607.7 | 328.5 | 603.7 | 547.4 | 536.6 | 339 | 469.3 | 201.5 |  |  |  |  | 100.9 | 485.9 | 97.6 | 486.4 | 440.7 | 100.5 | 461.9 | 91.9 | 426.3 | 346.6 | 271.5 | 111.6 | 463.4 | 428.9 | 89.1 | 86 | 81.2 | 78.2 |  |  | 418.1 | 136.5 | 38.9 | 24 | 122.3 | 280.3 | 72.1 | 288.6 | 74.8 | 74.7 | 327.4 | -1.4 | 6.31 | 6.5 | 418.6683 | -0.168 | 1.9846 | 574.7 | 617.5 | -1.54 | 4.29 | 4175 | 945.4 | 0.5 | 0.5
2018-05-15 11:20 | 3658 | 591.2 | 563.6 | 432.9 | 386.7 | 344.8 | 581.3 | 551.3 | 434.3 | 352.1 | 248.9 | 577.8 | 16.4 | 625.8 | 552.4 | 532.4 | 317.2 | 453.5 | 225.4 | 618.6 | 568.6 | 585.8 | 362 | 603.4 | 322.5 | 601.7 | 543.8 | 533.8 | 336.6 | 466.8 | 200 |  |  |  |  | 100.9 | 485.8 | 97.6 | 485.7 | 440.6 | 100.4 | 461.7 | 92 | 423.8 | 346.6 | 271.4 | 111.6 | 463 | 428.7 | 89.1 | 86.1 | 81.2 | 78.2 |  |  | 418.1 | 136.6 | 38.8 | 24 | 122.3 | 280.3 | 72.1 | 288.6 | 74.9 | 74.6 | 329.1 | -1.44 | 6.43 | 6.53 | 409.0508 | -0.1472 | 1.9844 | 573 | 615.4 | -1.56 | 4.34 | 4176 | 945.5 | 0.5 | 0.5
2018-05-15 11:20 | 3659 | 589.5 | 562.3 | 430.8 | 384.5 | 343.8 | 579.5 | 549.5 | 432.5 | 349.5 | 248.3 | 576 | 16.4 | 623.7 | 549.8 | 529.7 | 317.5 | 451.3 | 222.5 | 616.3 | 566.4 | 582.6 | 355 | 599.3 | 320.2 | 599.7 | 544.9 | 531 | 337.2 | 464.4 | 197 |  |  |  |  | 100.8 | 485.7 | 97.7 | 485 | 440.6 | 100.5 | 461.6 | 92.1 | 424.9 | 346.7 | 271.4 | 111.7 | 462.7 | 428.6 | 89.1 | 86.1 | 81.2 | 78.2 |  |  | 418.1 | 136.6 | 38.8 | 24 | 122.3 | 280.4 | 72.2 | 288.5 | 74.9 | 74.2 | 331.2 | -1.61 | 6.11 | 6.44 | 389.8956 | -0.168 | 1.9841 | 571.4 | 613.3 | -1.65 | 4.23 | 4177 | 945.5 | 0.5 | 0.5
2018-05-15 11:20 | 3660 | 587.9 | 560.9 | 429.8 | 382.5 | 342.2 | 577.7 | 547.6 | 430.2 | 346.9 | 247.2 | 574.3 | 16.4 | 621.7 | 549.5 | 526.9 | 314.9 | 448.9 | 220.7 | 614.1 | 564.4 | 579.5 | 358.7 | 595.3 | 325.4 | 597.9 | 543.2 | 528.1 | 335.3 | 462.1 | 196.2 |  |  |  |  | 100.9 | 485.6 | 97.7 | 484.1 | 440.5 | 100.5 | 461.5 | 92.1 | 426.9 | 346.8 | 271.3 | 111.7 | 462.3 | 428.4 | 89.1 | 86 | 81.2 | 78.1 |  |  | 418.1 | 136.6 | 38.8 | 24 | 122.3 | 280.4 | 72.2 | 288.5 | 74.9 | 74.2 | 333.2 | -1.47 | 6.24 | 6.47 | 372.6243 | -0.1386 | 1.9841 | 569.7 | 611.2 | -1.57 | 4.29 | 4178 | 945.5 | 0.5 | 0.5
2018-05-15 11:20 | 3661 | 586.2 | 559.3 | 427.4 | 380.1 | 340.5 | 576 | 545.8 | 427.8 | 344.4 | 245.7 | 572.6 | 16.4 | 619.7 | 549.2 | 524.2 | 311.3 | 446.6 | 219.2 | 611.9 | 563.5 | 576.5 | 354.3 | 591.3 | 323.4 | 595.9 | 541.4 | 525.2 | 330.8 | 459.8 | 196.1 |  |  |  |  | 100.9 | 485.5 | 97.8 | 483.1 | 440.4 | 100.6 | 461.3 | 92.2 | 426.5 | 346.8 | 271.3 | 111.7 | 462 | 428.2 | 89.1 | 85.9 | 81.2 | 78.1 |  |  | 418.1 | 136.7 | 38.8 | 24 | 122.4 | 280.4 | 72.2 | 288.5 | 74.9 | 75 | 332.6 | -1.36 | 6.44 | 6.53 | 353.8071 | -0.1542 | 1.9836 | 568 | 609.2 | -1.51 | 4.35 | 4179 | 945.6 | 0.5 | 0.5
2018-05-15 11:20 | 3662 | 584.6 | 557.6 | 424.4 | 377.7 | 338.7 | 574.4 | 544.2 | 425.5 | 342 | 244 | 570.9 | 16.4 | 617.8 | 547.7 | 521.5 | 311.7 | 444.4 | 214.8 | 609.7 | 561.8 | 573.4 | 349.6 | 587.3 | 322.3 | 594 | 540.2 | 522.4 | 324.8 | 457.6 | 194 |  |  |  |  | 101 | 485.4 | 97.8 | 481.6 | 440.3 | 100.7 | 461.2 | 92.3 | 424 | 346.9 | 271.2 | 111.7 | 461.6 | 428 | 89.1 | 86 | 81.2 | 78 |  |  | 418 | 136.7 | 38.7 | 24 | 122.4 | 280.4 | 72.2 | 288.5 | 74.9 | 75.3 | 332.4 | -1.47 | 6.3 | 6.49 | 334.6288 | -0.1854 | 1.984 | 566.4 | 607.2 | -1.58 | 4.3 | 4180 | 945.6 | 0.5 | 0.5
2018-05-15 11:20 | 3663 | 583.1 | 556.3 | 421.7 | 375.2 | 337 | 572.8 | 542.8 | 423.7 | 340.1 | 242.7 | 569.3 | 16.4 | 615.9 | 546 | 518.9 | 309.6 | 442.1 | 215.7 | 607.5 | 559.4 | 570.5 | 346.7 | 583.6 | 317.8 | 592.2 | 540 | 519.8 | 321.7 | 455.4 | 191.6 |  |  |  |  | 101.2 | 485.3 | 97.8 | 480.3 | 440.3 | 100.6 | 461 | 92.3 | 420.1 | 346.9 | 271.2 | 111.7 | 461.3 | 427.8 | 89.1 | 86.1 | 81.2 | 78 |  |  | 418 | 136.7 | 38.7 | 24 | 122.4 | 280.4 | 72.2 | 288.5 | 75 | 75.4 | 335 | -1.38 | 6.26 | 6.5 | 325.1327 | -0.1351 | 1.9845 | 564.9 | 605.2 | -1.53 | 4.3 | 4181 | 945.7 | 0.5 | 0.5
2018-05-15 11:20 | 3664 | 581.5 | 555 | 419.8 | 373.1 | 335.9 | 571.3 | 541.3 | 422.3 | 337.9 | 241.2 | 567.7 | 16.4 | 614 | 544.5 | 516.4 | 306.5 | 439.8 | 216.7 | 605.4 | 558.6 | 567.5 | 342.9 | 579.8 | 314.1 | 590.4 | 539.7 | 517.2 | 321.1 | 453.1 | 189.3 |  |  |  |  | 101.2 | 485.2 | 97.9 | 480.1 | 440.2 | 100.5 | 460.8 | 92.2 | 418.4 | 347 | 271.2 | 111.8 | 460.9 | 427.5 | 89.2 | 86.1 | 81.1 | 78.1 |  |  | 418 | 136.7 | 38.7 | 24 | 122.5 | 280.4 | 72.2 | 288.4 | 75 | 75.3 | 336.4 | -1.33 | 6.36 | 6.51 | 312.1958 | -0.1576 | 1.9838 | 563.4 | 603.3 | -1.5 | 4.34 | 4182 | 945.7 | 0.5 | 0.5
2018-05-15 11:20 | 3665 | 580 | 553.6 | 418.6 | 370.6 | 334.6 | 569.7 | 539.6 | 420.6 | 335.3 | 239.8 | 566.1 | 16.4 | 612.1 | 543.6 | 514 | 306.5 | 437.9 | 217.3 | 603.3 | 557.7 | 564.7 | 342.9 | 575.9 | 312.5 | 588.6 | 539 | 514.5 | 320.2 | 450.9 | 191.1 |  |  |  |  | 101.2 | 485.1 | 97.9 | 479.8 | 440.1 | 100.5 | 460.6 | 92.1 | 419.4 | 347 | 271 | 111.8 | 460.6 | 427.3 | 89.1 | 86.1 | 81.1 | 78.1 |  |  | 418 | 136.8 | 38.6 | 24 | 122.5 | 280.5 | 72.2 | 288.4 | 75 | 75.2 | 334.7 | -1.35 | 6.3 | 6.46 | 291.2328 | -0.1645 | 1.9841 | 561.8 | 601.3 | -1.51 | 4.31 | 4183 | 945.8 | 0.5 | 0.5
2018-05-15 11:20 | 3666 | 578.4 | 552.2 | 416.8 | 367.5 | 333.3 | 568.2 | 538 | 418.8 | 333.2 | 238.3 | 564.5 | 16.4 | 610.2 | 542.4 | 511.5 | 303 | 435.9 | 213.7 | 601.3 | 556.6 | 561.9 | 343.5 | 572.3 | 309.1 | 586.8 | 537.8 | 511.8 | 315 | 448.8 | 190.7 |  |  |  |  | 101.3 | 485 | 98 | 479.4 | 440 | 100.5 | 460.4 | 92.2 | 417.9 | 347.1 | 270.9 | 111.8 | 460.3 | 427 | 89.1 | 86.2 | 81.2 | 78.2 |  |  | 418 | 136.8 | 38.6 | 24 | 122.5 | 280.5 | 72.2 | 288.4 | 75 | 74.9 | 330.7 | -1.52 | 6.38 | 6.39 | 275.5912 | -0.1542 | 1.9841 | 560.3 | 599.5 | -1.6 | 4.33 | 4184 | 945.8 | 0.5 | 0.5
2018-05-15 11:20 | 3667 | 576.9 | 551 | 414.5 | 365.4 | 332.3 | 566.7 | 536.4 | 417.2 | 331.8 | 236.7 | 562.9 | 16.4 | 608.4 | 541 | 509.1 | 298.8 | 434 | 211.6 | 599.2 | 554.5 | 559.3 | 342.8 | 568.9 | 304.2 | 585.1 | 535 | 509.1 | 309.4 | 446.7 | 189.3 |  |  |  |  | 101.4 | 485 | 98 | 479.2 | 439.9 | 100.5 | 460.2 | 92.2 | 414 | 347.1 | 270.8 | 111.8 | 459.9 | 426.8 | 89.1 | 86.2 | 81.2 | 78.2 |  |  | 418 | 136.9 | 38.6 | 24 | 122.6 | 280.5 | 72.2 | 288.4 | 75.1 | 74.5 | 329.8 | -1.5 | 6.34 | 6.45 | 270.3097 | -0.1299 | 1.9839 | 558.8 | 597.6 | -1.59 | 4.31 | 4185 | 945.8 | 0.5 | 0.5
2018-05-15 11:20 | 3668 | 575.4 | 549.8 | 412.3 | 364.3 | 331.7 | 565.1 | 535 | 415.9 | 329.9 | 235.2 | 561.4 | 16.4 | 606.6 | 539.6 | 506.6 | 294.7 | 432 | 210 | 597.2 | 553.1 | 556.8 | 339.1 | 565.5 | 295.7 | 583.2 | 533.1 | 506.6 | 311.1 | 444.5 | 187.5 |  |  |  |  | 101.4 | 484.9 | 98 | 478.9 | 439.9 | 100.6 | 460 | 92.2 | 412 | 347.2 | 270.7 | 111.8 | 459.6 | 426.5 | 89.1 | 86.2 | 81.2 | 78.3 |  |  | 418 | 136.9 | 38.6 | 24 | 122.6 | 280.5 | 72.2 | 288.4 | 75.1 | 74.6 | 329.4 | -1.52 | 6.21 | 6.41 | 268.3135 | -0.1645 | 1.984 | 557.3 | 595.7 | -1.6 | 4.26 | 4186 | 945.9 | 0.5 | 0.5
2018-05-15 11:20 | 3669 | 574 | 548.6 | 410.1 | 361.9 | 330.4 | 563.5 | 533.6 | 414.5 | 327.4 | 233.7 | 559.9 | 16.4 | 604.8 | 537.5 | 504.1 | 293.9 | 430 | 209.9 | 595.3 | 551.4 | 554.2 | 342.7 | 562 | 294.3 | 581.5 | 533.2 | 504.1 | 308.7 | 442.5 | 185.1 |  |  |  |  | 101.3 | 484.8 | 98.1 | 478.7 | 439.8 | 100.5 | 459.8 | 92.2 | 410.8 | 347.2 | 270.6 | 111.9 | 459.2 | 426.2 | 89.1 | 86.2 | 81.2 | 78.3 |  |  | 418 | 136.9 | 38.5 | 24 | 122.7 | 280.5 | 72.2 | 288.3 | 75.1 | 74.7 | 328 | -1.52 | 6.16 | 6.34 | 258.8043 | -0.1958 | 1.9847 | 555.9 | 593.9 | -1.6 | 4.24 | 4187 | 945.9 | 0.5 | 0.5
2018-05-15 11:20 | 3670 | 572.5 | 547.4 | 408.8 | 359 | 328.7 | 562 | 531.8 | 413 | 325 | 232.2 | 558.4 | 16.4 | 603.1 | 536.4 | 501.7 | 293.3 | 428.2 | 209.2 | 593.3 | 549.2 | 551.5 | 342.9 | 558.6 | 299.2 | 579.8 | 532.8 | 501.6 | 305.4 | 440.4 | 183.6 |  |  |  |  | 101.4 | 484.7 | 98.1 | 478.2 | 439.7 | 100.5 | 459.6 | 92.1 | 410.1 | 347.3 | 270.5 | 111.9 | 458.9 | 426 | 89.1 | 86.2 | 81.2 | 78.3 |  |  | 418 | 137 | 38.5 | 24 | 122.7 | 280.5 | 72.2 | 288.3 | 75.1 | 74.5 | 327.6 | -1.52 | 6.11 | 6.31 | 238.1638 | -0.1559 | 1.9842 | 554.4 | 592.1 | -1.6 | 4.22 | 4188 | 946 | 0.5 | 0.5
2018-05-15 11:20 | 3671 | 571.1 | 546.3 | 407 | 356.5 | 327.4 | 560.5 | 530.4 | 410.9 | 322.3 | 231.1 | 556.9 | 16.4 | 601.3 | 535.9 | 499.2 | 287.4 | 426.6 | 207.4 | 591.4 | 548.3 | 549 | 334.1 | 555.2 | 292.6 | 578.1 | 531 | 499.4 | 307.3 | 438.4 | 179.8 |  |  |  |  | 101.5 | 484.6 | 98.1 | 477.2 | 439.6 | 100.6 | 459.4 | 92.1 | 411.7 | 347.3 | 270.5 | 111.9 | 458.6 | 425.7 | 89 | 86.3 | 81.2 | 78.3 |  |  | 417.9 | 137 | 38.5 | 24 | 122.7 | 280.5 | 72.2 | 288.3 | 75.1 | 74.4 | 328.6 | -1.59 | 6.05 | 6.36 | 218.4522 | -0.1299 | 1.9841 | 553 | 590.3 | -1.64 | 4.21 | 4189 | 946 | 0.5 | 0.5
2018-05-15 11:20 | 3672 | 569.6 | 545.1 | 405.5 | 354.6 | 325.4 | 558.9 | 529 | 409.3 | 320.3 | 229.9 | 555.5 | 16.4 | 599.6 | 534.2 | 496.9 | 281.7 | 424.8 | 208 | 589.5 | 546.6 | 546.5 | 334.1 | 551.9 | 287.1 | 576.4 | 527.6 | 497.1 | 306.6 | 436.5 | 177.8 |  |  |  |  | 101.4 | 484.4 | 98.1 | 476.1 | 439.5 | 100.7 | 459.2 | 92.1 | 412.9 | 347.4 | 270.4 | 111.9 | 458.2 | 425.4 | 89 | 86.3 | 81.1 | 78.3 |  |  | 417.9 | 137 | 38.5 | 24 | 122.8 | 280.5 | 72.2 | 288.2 | 75.1 | 74.6 | 331.4 | -1.67 | 6.01 | 6.29 | 207.479 | -0.1871 | 1.9845 | 551.6 | 588.5 | -1.68 | 4.2 | 4190 | 946 | 0.5 | 0.5
2018-05-15 11:20 | 3673 | 568.2 | 543.8 | 403.5 | 353.2 | 323.3 | 557.5 | 527.8 | 408.2 | 317.9 | 228.8 | 554.1 | 16.4 | 597.9 | 532.1 | 494.8 | 280.1 | 423 | 207.9 | 587.7 | 545 | 544.1 | 329.2 | 548.5 | 286.1 | 574.7 | 527.4 | 494.9 | 304 | 434.5 | 178.3 |  |  |  |  | 101.2 | 484.3 | 98.2 | 475.6 | 439.4 | 100.7 | 459 | 92.1 | 411.2 | 347.4 | 270.4 | 111.9 | 457.8 | 425.1 | 89.1 | 86.3 | 81.1 | 78.3 |  |  | 417.9 | 137.1 | 38.5 | 24 | 122.8 | 280.5 | 72.2 | 288.2 | 75.2 | 74.4 | 331.1 | -1.54 | 6.07 | 6.36 | 192.2396 | -0.1645 | 1.9838 | 550.3 | 586.7 | -1.61 | 4.22 | 4191 | 946.1 | 0.5 | 0.5
2018-05-15 11:20 | 3674 | 566.8 | 542.6 | 401.4 | 351.5 | 321.7 | 556.2 | 526.2 | 407.4 | 316.1 | 227.9 | 552.6 | 16.4 | 596.2 | 531.8 | 492.6 | 276.8 | 421.3 | 207.2 | 585.8 | 544.1 | 541.6 | 323 | 545.3 | 286 | 573.1 | 527.6 | 492.5 | 300.7 | 432.5 | 176 |  |  |  |  | 101.2 | 484.2 | 98.2 | 474.9 | 439.3 | 100.7 | 458.8 | 92.2 | 408 | 347.5 | 270.3 | 111.9 | 457.5 | 424.8 | 89 | 86.2 | 81.1 | 78.2 |  |  | 417.9 | 137.1 | 38.5 | 24 | 122.8 | 280.5 | 72.2 | 288.2 | 75.2 | 73.8 | 329.9 | -1.48 | 6.06 | 6.35 | 188.7128 | -0.1455 | 1.9838 | 548.9 | 585 | -1.58 | 4.21 | 4192 | 946.1 | 0.5 | 0.5
2018-05-15 11:20 | 3675 | 565.5 | 541.5 | 399.9 | 350 | 320.6 | 554.9 | 524.2 | 406.1 | 314 | 226.9 | 551.2 | 16.4 | 594.5 | 530.4 | 490.4 | 275.9 | 419.6 | 207 | 584 | 543.3 | 539.2 | 320.7 | 542.1 | 287.9 | 571.5 | 525 | 490.1 | 300.6 | 430.5 | 174.2 |  |  |  |  | 101.3 | 484 | 98.3 | 474 | 439.2 | 100.7 | 458.6 | 92.2 | 406 | 347.5 | 270.2 | 111.9 | 457.1 | 424.6 | 89 | 86.1 | 81.1 | 78 |  |  | 417.9 | 137.2 | 38.5 | 24 | 122.9 | 280.5 | 72.2 | 288.2 | 75.2 | 73.4 | 330.5 | -1.56 | 6.13 | 6.34 | 185.0728 | -0.1663 | 1.9841 | 547.5 | 583.3 | -1.62 | 4.24 | 4193 | 946.2 | 0.5 | 0.5
2018-05-15 11:20 | 3676 | 564.1 | 540.3 | 398.2 | 347.5 | 319.5 | 553.5 | 522.4 | 404.7 | 311.7 | 225.8 | 549.9 | 16.4 | 592.9 | 528.6 | 488.2 | 276.4 | 417.8 | 204.6 | 582.2 | 542.7 | 536.9 | 318.7 | 539 | 289.5 | 569.8 | 523.3 | 487.6 | 296.7 | 428.7 | 173.3 |  |  |  |  | 101.4 | 483.9 | 98.3 | 473.2 | 439.1 | 100.8 | 458.3 | 92.2 | 403.4 | 347.5 | 270.2 | 112 | 456.8 | 424.3 | 89.1 | 86.2 | 81.2 | 78 |  |  | 417.9 | 137.2 | 38.5 | 24.1 | 122.9 | 280.6 | 72.2 | 288.1 | 75.2 | 73.6 | 332.4 | -1.51 | 6.09 | 6.4 | 170.0613 | -0.1264 | 1.9843 | 546 | 581.6 | -1.6 | 4.23 | 4194 | 946.2 | 0.5 | 0.5
2018-05-15 11:20 | 3677 | 562.8 | 539.1 | 396.2 | 344.8 | 317.8 | 552.2 | 521 | 403.2 | 309.6 | 224.3 | 548.5 | 16.4 | 591.2 | 526.7 | 486 | 276.9 | 416.1 | 201 | 580.5 | 541.6 | 534.6 | 319.2 | 536.1 | 281.3 | 568.3 | 523.6 | 485.3 | 289.9 | 426.9 | 174.4 |  |  |  |  | 101.5 | 483.7 | 98.4 | 472.5 | 439.1 | 100.9 | 458.1 | 92.2 | 399 | 347.6 | 270.1 | 112 | 456.4 | 423.9 | 89.2 | 86.3 | 81.2 | 78 |  |  | 417.9 | 137.3 | 38.5 | 24 | 123 | 280.6 | 72.2 | 288.1 | 75.3 | 73.4 | 330.1 | -1.43 | 6.12 | 6.4 | 156.0941 | -0.1489 | 1.9838 | 544.7 | 580 | -1.55 | 4.24 | 4195 | 946.3 | 0.5 | 0.5
2018-05-15 11:20 | 3678 | 561.5 | 538.1 | 394.3 | 342.7 | 316.2 | 550.8 | 519.8 | 401.8 | 308 | 222.8 | 547.2 | 16.4 | 589.6 | 525.1 | 484 | 274.1 | 414.3 | 201.5 | 578.7 | 540 | 532.1 | 319 | 533.1 | 276.9 | 566.7 | 521.8 | 483.2 | 286.9 | 425 | 173.2 |  |  |  |  | 101.6 | 483.5 | 98.4 | 471.7 | 439 | 100.9 | 457.8 | 92.2 | 393.4 | 347.6 | 270 | 112 | 456.1 | 423.7 | 89.1 | 86.3 | 81.1 | 78 |  |  | 417.9 | 137.3 | 38.5 | 24 | 123 | 280.6 | 72.2 | 288.1 | 75.3 | 73.1 | 326 | -1.43 | 6.1 | 6.42 | 162.3033 | -0.1715 | 1.9848 | 543.5 | 578.3 | -1.55 | 4.21 | 4196 | 946.3 | 0.5 | 0.5
2018-05-15 11:20 | 3679 | 560.2 | 537 | 392.3 | 340.4 | 314.4 | 549.5 | 518.4 | 400.6 | 306.2 | 221.6 | 545.8 | 16.4 | 588 | 523.7 | 481.9 | 272.5 | 412.6 | 198.4 | 577 | 539.2 | 529.6 | 317.8 | 530.2 | 278.3 | 565.2 | 520.1 | 481 | 282.5 | 423.1 | 174 |  |  |  |  | 101.7 | 483.4 | 98.5 | 470.5 | 438.9 | 100.9 | 457.6 | 92.3 | 388.2 | 347.7 | 270 | 112 | 455.7 | 423.3 | 89.1 | 86.4 | 81.1 | 78.1 |  |  | 417.9 | 137.3 | 38.4 | 24 | 123 | 280.6 | 72.2 | 288.1 | 75.3 | 73.1 | 326.6 | -1.43 | 6.18 | 6.41 | 145.7068 | -0.1091 | 1.9839 | 542.2 | 576.7 | -1.55 | 4.24 | 4197 | 946.3 | 0.5 | 0.5
2018-05-15 11:20 | 3680 | 558.9 | 535.8 | 390.4 | 338.4 | 312.5 | 548.2 | 516.5 | 399 | 304.4 | 220.8 | 544.5 | 16.4 | 586.4 | 523.1 | 479.8 | 270.4 | 410.8 | 196.4 | 575.3 | 538.7 | 527.1 | 314.1 | 527.3 | 280.9 | 563.7 | 520.4 | 478.8 | 279.7 | 421.2 | 172.8 |  |  |  |  | 101.8 | 483.3 | 98.5 | 469.3 | 438.8 | 100.9 | 457.3 | 92.4 | 384.7 | 347.7 | 269.9 | 112 | 455.4 | 423 | 89.1 | 86.3 | 81.2 | 78.1 |  |  | 417.9 | 137.4 | 38.4 | 24 | 123.1 | 280.6 | 72.2 | 288 | 75.3 | 73 | 327.9 | -1.47 | 6.14 | 6.43 | 136.7081 | -0.1368 | 1.9836 | 540.8 | 575.1 | -1.57 | 4.24 | 4198 | 946.4 | 0.5 | 0.5
2018-05-15 11:20 | 3681 | 557.7 | 534.5 | 388.3 | 336.9 | 310.8 | 546.9 | 515 | 397.7 | 302.5 | 219.8 | 543.1 | 16.4 | 584.8 | 522.7 | 477.8 | 272.3 | 409.2 | 199.5 | 573.7 | 537.9 | 524.7 | 313.7 | 524.4 | 283.6 | 562.1 | 519.4 | 476.6 | 276.8 | 419.4 | 173.5 |  |  |  |  | 101.8 | 483.1 | 98.6 | 468.5 | 438.7 | 100.8 | 457 | 92.4 | 380.9 | 347.7 | 269.8 | 112 | 455 | 422.6 | 89.1 | 86.1 | 81.2 | 78.2 |  |  | 417.9 | 137.4 | 38.4 | 24 | 123.1 | 280.6 | 72.2 | 288 | 75.3 | 72.8 | 328.7 | -1.52 | 6.18 | 6.35 | 143.1189 | -0.1264 | 1.9832 | 539.5 | 573.6 | -1.6 | 4.25 | 4199 | 946.4 | 0.5 | 0.5
2018-05-15 11:20 | 3682 | 556.4 | 533.4 | 386.2 | 335.5 | 309.5 | 545.6 | 514 | 396.5 | 300.4 | 219.2 | 541.8 | 16.4 | 583.3 | 521.1 | 476 | 272.6 | 407.7 | 198.4 | 572 | 536.4 | 522.4 | 310.1 | 521.5 | 281.1 | 560.6 | 516.6 | 474.6 | 274.9 | 417.6 | 173.4 |  |  |  |  | 101.8 | 483 | 98.5 | 468.3 | 438.6 | 100.8 | 456.8 | 92.4 | 377.2 | 347.8 | 269.8 | 112 | 454.7 | 422.3 | 89.1 | 86.1 | 81.2 | 78.2 |  |  | 417.9 | 137.5 | 38.4 | 24 | 123.1 | 280.6 | 72.2 | 288 | 75.4 | 72.5 | 328.6 | -1.42 | 6.2 | 6.35 | 122.8532 | -0.1385 | 1.9842 | 538.2 | 572 | -1.54 | 4.26 | 4200 | 946.5 | 0.5 | 0.5
2018-05-15 11:20 | 3683 | 555.2 | 532.1 | 383.7 | 333.2 | 308.5 | 544.3 | 513 | 394.8 | 298.6 | 218.1 | 540.5 | 16.4 | 581.7 | 520.2 | 474.1 | 274.7 | 406 | 198.9 | 570.4 | 535.5 | 520 | 306.7 | 518.6 | 281.5 | 559.1 | 514.9 | 472.5 | 270.3 | 415.8 | 171.8 |  |  |  |  | 101.7 | 482.9 | 98.6 | 468.1 | 438.5 | 100.8 | 456.5 | 92.4 | 375.3 | 347.8 | 269.7 | 112.1 | 454.3 | 421.9 | 89.2 | 86 | 81.2 | 78.2 |  |  | 417.9 | 137.5 | 38.4 | 24 | 123.2 | 280.6 | 72.3 | 288 | 75.4 | 72.5 | 329 | -1.49 | 6.33 | 6.43 | 118.5125 | -0.1542 | 1.9843 | 537 | 570.4 | -1.58 | 4.3 | 4201 | 946.5 | 0.5 | 0.5
2018-05-15 11:20 | 3684 | 554 | 530.8 | 381.1 | 330.9 | 307.5 | 543 | 511.7 | 393.4 | 296.9 | 217.3 | 539.2 | 16.4 | 580.2 | 517.8 | 472.1 | 270.8 | 404.4 | 198 | 568.8 | 535.3 | 517.7 | 304.7 | 515.7 | 280.8 | 557.6 | 514.1 | 470.6 | 267 | 414 | 172.9 |  |  |  |  | 101.7 | 482.7 | 98.6 | 467.8 | 438.4 | 100.8 | 456.2 | 92.4 | 373.5 | 347.8 | 269.7 | 112.1 | 454 | 421.5 | 89.2 | 86 | 81.1 | 78.3 |  |  | 417.9 | 137.5 | 38.4 | 24 | 123.2 | 280.6 | 72.3 | 287.9 | 75.4 | 72.2 | 329.6 | -1.51 | 6.29 | 6.42 | 124.7251 | -0.1784 | 1.9835 | 535.7 | 568.9 | -1.59 | 4.29 | 4202 | 946.5 | 0.5 | 0.5
2018-05-15 11:20 | 3685 | 552.8 | 529.9 | 378.9 | 328.6 | 306 | 541.7 | 510 | 392.2 | 295.5 | 216.8 | 538 | 16.4 | 578.7 | 516.4 | 470.3 | 269.9 | 402.9 | 196.3 | 567.2 | 533.8 | 515.4 | 304.7 | 512.9 | 276.7 | 556.1 | 512.9 | 468.5 | 266.9 | 412.1 | 170.4 |  |  |  |  | 101.7 | 482.6 | 98.5 | 467.5 | 438.3 | 100.8 | 455.9 | 92.4 | 371.6 | 347.9 | 269.6 | 112.1 | 453.6 | 421.1 | 89.1 | 85.9 | 81.1 | 78.2 |  |  | 417.9 | 137.6 | 38.3 | 24 | 123.2 | 280.6 | 72.3 | 287.9 | 75.4 | 70.7 | 330 | -1.51 | 6.22 | 6.44 | 116.5803 | -0.1489 | 1.984 | 534.5 | 567.3 | -1.59 | 4.27 | 4203 | 946.6 | 0.5 | 0.5
2018-05-15 11:20 | 3686 | 551.6 | 529.1 | 377.6 | 326.7 | 305 | 540.4 | 508.4 | 390.7 | 294.1 | 216.1 | 536.7 | 16.4 | 577.2 | 516.2 | 468.5 | 267.6 | 401.4 | 193.5 | 565.6 | 532.7 | 513.1 | 304.7 | 510.1 | 271.2 | 554.7 | 510.7 | 466.3 | 264.6 | 410.4 | 169.6 |  |  |  |  | 101.7 | 482.4 | 98.5 | 467.1 | 438.2 | 100.8 | 455.6 | 92.3 | 370.9 | 347.9 | 269.5 | 112.1 | 453.3 | 420.8 | 89.1 | 85.9 | 81.1 | 78.2 |  |  | 417.9 | 137.6 | 38.3 | 24 | 123.3 | 280.6 | 72.3 | 287.9 | 75.4 | 69.6 | 328.4 | -1.48 | 6.23 | 6.41 | 114.1154 | -0.1524 | 1.9845 | 533.2 | 565.8 | -1.57 | 4.27 | 4204 | 946.6 | 0.5 | 0.5
2018-05-15 11:20 | 3687 | 550.4 | 528.1 | 375.9 | 325.2 | 304.2 | 539.3 | 507 | 389.3 | 292.4 | 215.5 | 535.5 | 16.4 | 575.7 | 515.6 | 466.8 | 264.7 | 399.9 | 193.6 | 564.1 | 530.6 | 510.9 | 299.3 | 507.2 | 266.7 | 553.1 | 510.3 | 464.2 | 265.8 | 408.7 | 168.9 |  |  |  |  | 101.8 | 482.3 | 98.6 | 466.8 | 438.1 | 100.8 | 455.2 | 92.3 | 371.3 | 347.9 | 269.5 | 112.1 | 452.9 | 420.4 | 89.1 | 85.8 | 81.1 | 78.2 |  |  | 417.9 | 137.6 | 38.3 | 24 | 123.3 | 280.6 | 72.3 | 287.9 | 75.5 | 69.9 | 328.1 | -1.35 | 6.18 | 6.43 | 111.1543 | -0.1854 | 1.9848 | 532 | 564.3 | -1.5 | 4.25 | 4205 | 946.7 | 0.5 | 0.5
2018-05-15 11:20 | 3688 | 549.2 | 526.9 | 374.5 | 323.5 | 303.2 | 538.1 | 505.5 | 388.2 | 290.5 | 215.5 | 534.2 | 16.4 | 574.3 | 514.6 | 464.9 | 264.4 | 398.4 | 195 | 562.5 | 529.3 | 508.9 | 295.8 | 504.5 | 267.6 | 551.7 | 509.3 | 462.2 | 264.7 | 407 | 166.8 |  |  |  |  | 101.9 | 482.1 | 98.7 | 466.8 | 438 | 100.8 | 454.9 | 92.3 | 372.4 | 347.9 | 269.3 | 112.2 | 452.6 | 420 | 89.1 | 85.8 | 81.1 | 78.1 |  |  | 417.9 | 137.7 | 38.3 | 24 | 123.3 | 280.6 | 72.3 | 287.8 | 75.5 | 70 | 330.3 | -1.43 | 6.14 | 6.36 | 109.2322 | -0.1386 | 1.9843 | 530.8 | 562.8 | -1.55 | 4.24 | 4206 | 946.7 | 0.5 | 0.5
2018-05-15 11:21 | 3689 | 548.1 | 525.9 | 373 | 322.1 | 301.5 | 536.9 | 504.3 | 386.6 | 288.6 | 215 | 533 | 16.4 | 572.8 | 513.4 | 463.1 | 265 | 396.8 | 193.1 | 561 | 528.2 | 506.7 | 298 | 501.8 | 264.5 | 550.3 | 507.7 | 460.2 | 261.9 | 405.4 | 163 |  |  |  |  | 101.9 | 481.9 | 98.7 | 466.4 | 437.9 | 100.8 | 454.5 | 92.3 | 373.4 | 347.9 | 269.2 | 112.2 | 452.2 | 419.6 | 89.1 | 85.8 | 81.1 | 78.1 |  |  | 417.9 | 137.7 | 38.3 | 24 | 123.3 | 280.6 | 72.3 | 287.8 | 75.5 | 69.6 | 330.1 | -1.46 | 6.28 | 6.35 | 111.6508 | -0.1386 | 1.9841 | 529.6 | 561.4 | -1.56 | 4.29 | 4207 | 946.7 | 0.5 | 0.5
2018-05-15 11:21 | 3690 | 546.9 | 524.9 | 371.2 | 320.6 | 299.8 | 535.5 | 502.9 | 385 | 287 | 214 | 531.8 | 16.4 | 571.4 | 511.8 | 461.4 | 261.5 | 395.2 | 192.5 | 559.5 | 527.2 | 504.6 | 294.1 | 499.2 | 265.4 | 548.9 | 506.5 | 458.1 | 261.7 | 403.9 | 160.9 |  |  |  |  | 101.9 | 481.7 | 98.8 | 465.8 | 437.7 | 100.8 | 454.2 | 92.4 | 374.3 | 347.9 | 269.2 | 112.2 | 451.9 | 419.2 | 89.2 | 85.8 | 81.1 | 78.1 |  |  | 418 | 137.7 | 38.3 | 24 | 123.4 | 280.6 | 72.3 | 287.8 | 75.5 | 69.7 | 329.9 | -1.37 | 6.36 | 6.35 | 100.3324 | -0.1784 | 1.984 | 528.4 | 559.9 | -1.51 | 4.32 | 4208 | 946.8 | 0.5 | 0.5
2018-05-15 11:21 | 3691 | 545.8 | 523.8 | 370 | 319.3 | 298.7 | 534.3 | 501.9 | 383.6 | 285 | 212.9 | 530.6 | 16.4 | 570 | 511.2 | 459.7 | 257.1 | 393.7 | 196.5 | 558 | 526.7 | 502.5 | 289.5 | 496.7 | 265.9 | 547.5 | 506.9 | 456.2 | 264.1 | 402.3 | 159.3 |  |  |  |  | 101.9 | 481.5 | 98.8 | 464.4 | 437.6 | 100.9 | 453.8 | 92.5 | 374.4 | 348 | 269.1 | 112.2 | 451.5 | 418.9 | 89.2 | 86 | 81.1 | 78.2 |  |  | 418 | 137.8 | 38.2 | 24 | 123.4 | 280.6 | 72.3 | 287.7 | 75.5 | 70.2 | 328.9 | -1.37 | 6.28 | 6.34 | 97.7773 | -0.123 | 1.9842 | 527.3 | 558.5 | -1.51 | 4.29 | 4209 | 946.8 | 0.5 | 0.5
2018-05-15 11:21 | 3692 | 544.7 | 522.8 | 368.9 | 317.8 | 297.5 | 533.2 | 501 | 382.2 | 283.3 | 211.6 | 529.3 | 16.4 | 568.6 | 509.9 | 457.8 | 258 | 392 | 193.7 | 556.5 | 525.3 | 500.5 | 290.8 | 494.2 | 270.4 | 546.2 | 506.4 | 454.3 | 266.1 | 400.5 | 157 |  |  |  |  | 101.7 | 481.4 | 98.8 | 462.7 | 437.5 | 100.9 | 453.5 | 92.5 | 371.7 | 347.9 | 269 | 112.2 | 451.2 | 418.5 | 89.2 | 86.2 | 81.1 | 78.2 |  |  | 418 | 137.8 | 38.2 | 24 | 123.5 | 280.6 | 72.3 | 287.7 | 75.6 | 70.7 | 327.7 | -1.38 | 6.22 | 6.34 | 104.1465 | -0.149 | 1.9841 | 526.2 | 557.1 | -1.52 | 4.26 | 4210 | 946.9 | 0.5 | 0.5
2018-05-15 11:21 | 3693 | 543.6 | 521.9 | 368 | 316.2 | 296.5 | 532 | 500.2 | 381 | 281.6 | 210.5 | 528.2 | 16.4 | 567.2 | 508.5 | 456.2 | 256.6 | 390.3 | 190 | 555 | 523.5 | 498.4 | 289.9 | 491.8 | 271.7 | 544.7 | 503.1 | 452.6 | 264.6 | 398.8 | 156.6 |  |  |  |  | 101.6 | 481.2 | 98.8 | 461.8 | 437.4 | 101 | 453.1 | 92.6 | 367.8 | 347.9 | 269 | 112.3 | 450.8 | 418.1 | 89.1 | 86.2 | 81.2 | 78.2 |  |  | 418 | 137.8 | 38.1 | 24 | 123.5 | 280.5 | 72.3 | 287.7 | 75.6 | 70.9 | 328.4 | -1.44 | 6.11 | 6.24 | 85.1133 | -0.1629 | 1.9846 | 525.2 | 555.7 | -1.55 | 4.23 | 4211 | 946.9 | 0.5 | 0.5
2018-05-15 11:21 | 3694 | 542.5 | 521.1 | 366.5 | 314.2 | 295.5 | 530.8 | 499.1 | 379.8 | 279.8 | 209.7 | 527.1 | 16.4 | 565.9 | 507.6 | 454.4 | 255.8 | 388.7 | 187.6 | 553.5 | 522.6 | 496.4 | 292 | 489.4 | 269.1 | 543.4 | 503.9 | 450.8 | 261.7 | 397.2 | 160.1 |  |  |  |  | 101.5 | 481 | 98.8 | 461.3 | 437.3 | 101 | 452.7 | 92.6 | 365.2 | 347.9 | 268.9 | 112.3 | 450.5 | 417.7 | 89.1 | 86.2 | 81.1 | 78.2 |  |  | 418 | 137.9 | 38.1 | 24 | 123.5 | 280.5 | 72.3 | 287.6 | 75.6 | 71.1 | 329.7 | -1.38 | 6.11 | 6.28 | 85.451 | -0.1611 | 1.9846 | 524.1 | 554.3 | -1.52 | 4.23 | 4212 | 947 | 0.5 | 0.5
2018-05-15 11:21 | 3695 | 541.4 | 520.2 | 365.7 | 312.1 | 294.5 | 529.7 | 497.7 | 378.4 | 278 | 208.8 | 525.9 | 16.4 | 564.5 | 507 | 452.8 | 252.2 | 387.1 | 184.5 | 552.1 | 522.1 | 494.3 | 295.6 | 487.1 | 261.8 | 542.1 | 504.2 | 448.9 | 261.8 | 395.5 | 160.3 |  |  |  |  | 101.4 | 480.8 | 98.8 | 460.4 | 437.1 | 101 | 452.4 | 92.5 | 365.8 | 347.9 | 268.9 | 112.3 | 450.1 | 417.3 | 89.2 | 86.2 | 81.2 | 78.2 |  |  | 418 | 137.9 | 38.1 | 24 | 123.5 | 280.5 | 72.3 | 287.6 | 75.6 | 71 | 331.6 | -1.4 | 6.19 | 6.17 | 84.3262 | -0.1507 | 1.9841 | 523 | 552.9 | -1.53 | 4.26 | 4213 | 947 | 0.5 | 0.5
2018-05-15 11:21 | 3696 | 540.4 | 519.1 | 364.2 | 310.4 | 293.3 | 528.7 | 496.7 | 377.2 | 276.1 | 208 | 524.8 | 16.4 | 563.2 | 506.5 | 451 | 247.4 | 385.4 | 185.3 | 550.7 | 521.9 | 492.2 | 290.4 | 484.6 | 262.1 | 540.8 | 502.2 | 447 | 259.5 | 393.8 | 160.8 |  |  |  |  | 101.4 | 480.6 | 98.8 | 459.3 | 437 | 101 | 452 | 92.6 | 367.5 | 347.9 | 268.9 | 112.3 | 449.8 | 416.9 | 89.2 | 86.2 | 81.2 | 78.3 |  |  | 418 | 137.9 | 38.1 | 24 | 123.6 | 280.5 | 72.3 | 287.6 | 75.6 | 71 | 332 | -1.38 | 6.11 | 6.17 | 86.1758 | -0.1646 | 1.9842 | 521.9 | 551.6 | -1.52 | 4.24 | 4214 | 947 | 0.5 | 0.5
2018-05-15 11:21 | 3697 | 539.3 | 518.1 | 362.6 | 308.4 | 292.4 | 527.5 | 495.7 | 375.9 | 274.5 | 207 | 523.7 | 16.4 | 561.9 | 505.6 | 449.2 | 246.6 | 383.8 | 183.8 | 549.3 | 521.5 | 490.3 | 284 | 482.2 | 261.3 | 539.5 | 499.4 | 445 | 256.7 | 392.2 | 158.7 |  |  |  |  | 101.5 | 480.4 | 98.8 | 458.7 | 436.9 | 101 | 451.6 | 92.6 | 366.3 | 347.9 | 268.9 | 112.3 | 449.4 | 416.5 | 89.2 | 86.3 | 81.2 | 78.3 |  |  | 418.1 | 138 | 38 | 24 | 123.6 | 280.5 | 72.3 | 287.5 | 75.6 | 71.3 | 331.7 | -1.46 | 6.12 | 6.09 | 81.1628 | -0.1074 | 1.9838 | 520.9 | 550.2 | -1.57 | 4.24 | 4215 | 947.1 | 0.5 | 0.5
2018-05-15 11:21 | 3698 | 538.3 | 517.2 | 361.4 | 306.6 | 291.2 | 526.4 | 494.6 | 374.6 | 273.1 | 206 | 522.6 | 16.4 | 560.6 | 503.8 | 447.6 | 247.1 | 382.1 | 177.7 | 547.9 | 520.5 | 488.5 | 282.7 | 479.9 | 261 | 538.1 | 498.2 | 443.3 | 252.6 | 390.7 | 156.8 |  |  |  |  | 101.5 | 480.2 | 98.9 | 458.3 | 436.7 | 101 | 451.3 | 92.6 | 364.2 | 347.9 | 268.8 | 112.3 | 449.1 | 416 | 89.2 | 86.3 | 81.1 | 78.3 |  |  | 418.1 | 138 | 38 | 24 | 123.7 | 280.5 | 72.3 | 287.5 | 75.7 | 71.5 | 329.3 | -1.43 | 6.04 | 6.15 | 85.0423 | -0.1472 | 1.9844 | 519.8 | 548.9 | -1.55 | 4.2 | 4216 | 947.1 | 0.5 | 0.5
2018-05-15 11:21 | 3699 | 537.2 | 516.2 | 360.4 | 305 | 289.9 | 525.3 | 493.3 | 373.3 | 271.8 | 205.1 | 521.5 | 16.4 | 559.3 | 503.2 | 445.9 | 245.7 | 380.6 | 179.4 | 546.5 | 518.9 | 486.7 | 280.5 | 477.8 | 260.2 | 536.8 | 497.9 | 441.6 | 248.8 | 389.2 | 155.4 |  |  |  |  | 101.5 | 480 | 98.9 | 457.4 | 436.6 | 100.9 | 450.9 | 92.6 | 362.6 | 347.9 | 268.7 | 112.3 | 448.7 | 415.6 | 89.2 | 86.3 | 81.1 | 78.3 |  |  | 418.1 | 138.1 | 38 | 24 | 123.7 | 280.5 | 72.3 | 287.4 | 75.7 | 71.6 | 328.1 | -1.5 | 5.94 | 6.08 | 82.5898 | -0.1247 | 1.9848 | 518.7 | 547.6 | -1.58 | 4.16 | 4217 | 947.2 | 0.5 | 0.5
2018-05-15 11:21 | 3700 | 536.2 | 515.1 | 358.8 | 303.7 | 288.8 | 524.1 | 492 | 371.9 | 270.2 | 204 | 520.4 | 16.4 | 558 | 502.5 | 444.1 | 245.2 | 379 | 180.2 | 545.2 | 517.1 | 484.9 | 279.7 | 475.6 | 256 | 535.6 | 496.3 | 440 | 248 | 387.7 | 155.8 |  |  |  |  | 101.5 | 479.8 | 98.9 | 456.3 | 436.5 | 100.9 | 450.5 | 92.5 | 361.2 | 347.9 | 268.6 | 112.4 | 448.4 | 415.1 | 89.2 | 86.2 | 81.1 | 78.3 |  |  | 418.1 | 138.1 | 38 | 24 | 123.7 | 280.5 | 72.3 | 287.4 | 75.7 | 72 | 328.2 | -1.49 | 5.87 | 6 | 67.504 | -0.1438 | 1.984 | 517.6 | 546.3 | -1.58 | 4.14 | 4218 | 947.2 | 0.5 | 0.5
2018-05-15 11:21 | 3701 | 535.2 | 514 | 358.1 | 302 | 287.8 | 523.1 | 491 | 370.8 | 268.7 | 203 | 519.3 | 16.4 | 556.7 | 501.2 | 442.4 | 245.7 | 377.4 | 179.1 | 543.8 | 516.1 | 483.1 | 279.7 | 473.4 | 250.1 | 534.4 | 493.7 | 438.2 | 248.2 | 386.2 | 154.4 |  |  |  |  | 101.5 | 479.6 | 99 | 455.7 | 436.4 | 101 | 450.1 | 92.4 | 360.3 | 347.9 | 268.6 | 112.4 | 448 | 414.7 | 89.2 | 86.1 | 81.1 | 78.2 |  |  | 418.2 | 138.1 | 38 | 24 | 123.7 | 280.5 | 72.4 | 287.4 | 75.7 | 72.4 | 327.5 | -1.46 | 6.04 | 5.99 | 70.0403 | -0.1871 | 1.9845 | 516.5 | 545 | -1.57 | 4.2 | 4219 | 947.2 | 0.5 | 0.5
2018-05-15 11:21 | 3702 | 534.2 | 513.2 | 357.4 | 300.4 | 286.8 | 522.1 | 490 | 369.5 | 267.8 | 201.9 | 518.3 | 16.4 | 555.5 | 500.4 | 440.8 | 246.2 | 375.8 | 178.7 | 542.5 | 514.3 | 481.2 | 275.8 | 471.2 | 247.6 | 533.1 | 493.7 | 436.4 | 245.8 | 384.7 | 152.2 |  |  |  |  | 101.5 | 479.4 | 99.1 | 455 | 436.2 | 101.1 | 449.7 | 92.5 | 357.2 | 347.9 | 268.5 | 112.4 | 447.6 | 414.2 | 89.2 | 86 | 81.1 | 78.2 |  |  | 418.2 | 138.2 | 38 | 24 | 123.8 | 280.5 | 72.4 | 287.3 | 75.7 | 72.4 | 328.5 | -1.39 | 6.07 | 6.02 | 72.3684 | -0.123 | 1.9839 | 515.6 | 543.7 | -1.53 | 4.21 | 4220 | 947.3 | 0.5 | 0.5
2018-05-15 11:21 | 3703 | 533.2 | 512.3 | 356.4 | 299.4 | 285.3 | 521.1 | 488.8 | 368.3 | 266.7 | 200.6 | 517.3 | 16.4 | 554.2 | 500.3 | 439.1 | 243.8 | 374.2 | 180.2 | 541.2 | 514.5 | 479.3 | 270.6 | 468.7 | 249.3 | 531.8 | 493.7 | 434.5 | 242.3 | 383.2 | 153.4 |  |  |  |  | 101.6 | 479.1 | 99.1 | 454.4 | 436.1 | 101 | 449.3 | 92.4 | 352.7 | 347.9 | 268.5 | 112.4 | 447.3 | 413.8 | 89.2 | 86 | 81.1 | 78.2 |  |  | 418.2 | 138.2 | 38 | 24 | 123.8 | 280.5 | 72.4 | 287.3 | 75.8 | 72.3 | 329 | -1.3 | 6.14 | 6.03 | 76.4275 | -0.1351 | 1.9848 | 514.5 | 542.4 | -1.48 | 4.24 | 4221 | 947.3 | 0.5 | 0.5
2018-05-15 11:21 | 3704 | 532.1 | 511.4 | 355.7 | 297.8 | 283.4 | 520 | 487.9 | 367.3 | 265.4 | 199.5 | 516.2 | 16.4 | 553 | 499.2 | 437.5 | 243.1 | 372.8 | 180.9 | 539.8 | 513.4 | 477.5 | 274.6 | 466.6 | 249.1 | 530.7 | 494.2 | 432.7 | 237.8 | 381.7 | 153.8 |  |  |  |  | 101.6 | 478.9 | 99.2 | 453.8 | 435.9 | 101 | 448.9 | 92.3 | 349.1 | 347.9 | 268.5 | 112.4 | 447 | 413.3 | 89.2 | 86.1 | 81.1 | 78.2 |  |  | 418.3 | 138.2 | 38 | 24 | 123.8 | 280.4 | 72.4 | 287.2 | 75.8 | 72.2 | 329.6 | -1.35 | 6.07 | 5.97 | 76.7672 | -0.1039 | 1.9839 | 513.5 | 541.2 | -1.51 | 4.21 | 4222 | 947.4 | 0.5 | 0.5
2018-05-15 11:21 | 3705 | 531.1 | 510.4 | 354 | 295.8 | 282.8 | 519 | 487.2 | 366.1 | 264.3 | 198.5 | 515.1 | 16.4 | 551.8 | 497.1 | 436 | 241.2 | 371.4 | 177.4 | 538.6 | 512.2 | 475.7 | 278.4 | 464.4 | 247.4 | 529.4 | 493 | 431.1 | 235.2 | 380.3 | 155.9 |  |  |  |  | 101.7 | 478.7 | 99.3 | 453.5 | 435.8 | 101 | 448.5 | 92.3 | 346.4 | 347.9 | 268.5 | 112.4 | 446.6 | 412.9 | 89.2 | 86.1 | 81.1 | 78.2 |  |  | 418.3 | 138.3 | 38 | 24 | 123.9 | 280.4 | 72.4 | 287.2 | 75.8 | 72 | 331.2 | -1.34 | 6.11 | 5.98 | 73.6987 | -0.1646 | 1.9836 | 512.6 | 539.9 | -1.5 | 4.23 | 4223 | 947.4 | 0.5 | 0.5
2018-05-15 11:21 | 3706 | 530.1 | 509.4 | 352.6 | 294.8 | 281.8 | 518 | 486.3 | 364.9 | 263.2 | 197.3 | 514.1 | 16.4 | 550.6 | 496.3 | 434.5 | 239.5 | 370.1 | 176.4 | 537.3 | 510.5 | 473.8 | 282.8 | 462.4 | 248.6 | 528.2 | 493 | 429.5 | 233.6 | 378.9 | 154.4 |  |  |  |  | 101.7 | 478.5 | 99.3 | 453.1 | 435.7 | 101.2 | 448.1 | 92.4 | 344.5 | 347.9 | 268.4 | 112.4 | 446.3 | 412.4 | 89.1 | 86.1 | 81.1 | 78.2 |  |  | 418.4 | 138.3 | 38 | 24 | 123.9 | 280.4 | 72.4 | 287.2 | 75.8 | 71.8 | 331.1 | -1.35 | 5.95 | 5.94 | 62.8955 | -0.1629 | 1.9841 | 511.6 | 538.7 | -1.51 | 4.18 | 4224 | 947.4 | 0.5 | 0.5
2018-05-15 11:21 | 3707 | 529.1 | 508.4 | 351.9 | 293.9 | 281.1 | 517 | 485.2 | 363.1 | 262.2 | 196.4 | 513.1 | 16.4 | 549.4 | 495.8 | 432.8 | 238.1 | 368.9 | 178.2 | 536 | 509 | 472.1 | 283 | 460.4 | 247.9 | 527 | 491.2 | 427.9 | 230.6 | 377.5 | 153.2 |  |  |  |  | 101.8 | 478.2 | 99.4 | 452.6 | 435.5 | 101.4 | 447.7 | 92.4 | 343.4 | 347.8 | 268.3 | 112.4 | 445.9 | 412 | 89.1 | 86.1 | 81.1 | 78.2 |  |  | 418.4 | 138.4 | 38 | 24 | 124 | 280.4 | 72.4 | 287.1 | 75.8 | 71.7 | 328.6 | -1.44 | 6.08 | 5.94 | 65.3136 | -0.1369 | 1.9844 | 510.6 | 537.5 | -1.55 | 4.22 | 4225 | 947.5 | 0.5 | 0.5
2018-05-15 11:21 | 3708 | 528.2 | 507.6 | 350.8 | 292.8 | 280.2 | 516 | 484.2 | 362.2 | 261.3 | 195.5 | 512.1 | 16.4 | 548.2 | 494.2 | 431.2 | 238 | 367.6 | 178.6 | 534.8 | 508.2 | 470.5 | 281.1 | 458.2 | 246.1 | 525.9 | 489.2 | 426.4 | 228.1 | 376.2 | 153.7 |  |  |  |  | 101.9 | 477.9 | 99.4 | 452.3 | 435.4 | 101.5 | 447.2 | 92.4 | 341 | 347.8 | 268.2 | 112.4 | 445.6 | 411.5 | 89.1 | 86 | 81.1 | 78.3 |  |  | 418.4 | 138.4 | 38 | 24 | 124 | 280.4 | 72.4 | 287.1 | 75.8 | 71.3 | 326.6 | -1.46 | 6.01 | 5.95 | 57.7254 | -0.1802 | 1.9838 | 509.6 | 536.3 | -1.56 | 4.18 | 4226 | 947.5 | 0.5 | 0.5
2018-05-15 11:21 | 3709 | 527.3 | 506.7 | 349.1 | 291.7 | 279.5 | 515.1 | 483.5 | 361.3 | 260.2 | 194.7 | 511.1 | 16.4 | 547 | 492.7 | 429.6 | 235 | 366.3 | 177.8 | 533.6 | 507.4 | 468.7 | 278 | 456 | 246.6 | 524.8 | 487.4 | 424.8 | 229.3 | 375 | 155.8 |  |  |  |  | 102 | 477.5 | 99.5 | 451.6 | 435.2 | 101.5 | 446.8 | 92.4 | 338.2 | 347.8 | 268.2 | 112.4 | 445.2 | 411 | 89.1 | 86.1 | 81.1 | 78.3 |  |  | 418.5 | 138.4 | 37.9 | 24 | 124 | 280.3 | 72.4 | 287 | 75.9 | 71 | 327.7 | -1.47 | 5.94 | 5.93 | 66.3062 | -0.1143 | 1.9842 | 508.7 | 535.1 | -1.57 | 4.16 | 4227 | 947.6 | 0.5 | 0.5
2018-05-15 11:21 | 3710 | 526.3 | 505.6 | 347.4 | 290.7 | 278.7 | 514.1 | 482.7 | 359.9 | 258.7 | 194 | 510 | 16.4 | 545.8 | 492.5 | 428.1 | 233.6 | 365.1 | 177 | 532.3 | 506.3 | 467.1 | 279.7 | 453.9 | 243.4 | 523.6 | 486.3 | 423.2 | 229.3 | 373.7 | 156.2 |  |  |  |  | 102 | 477.3 | 99.5 | 451.1 | 435.1 | 101.5 | 446.3 | 92.4 | 336.8 | 347.8 | 268.1 | 112.4 | 444.9 | 410.5 | 89.1 | 86 | 81 | 78.3 |  |  | 418.5 | 138.5 | 37.9 | 24 | 124.1 | 280.3 | 72.4 | 287 | 75.9 | 70.6 | 329.4 | -1.37 | 6.05 | 5.92 | 66.0611 | -0.1646 | 1.9837 | 507.7 | 533.9 | -1.51 | 4.21 | 4228 | 947.6 | 0.5 | 0.5
2018-05-15 11:21 | 3711 | 525.4 | 504.3 | 345.8 | 289.4 | 277.7 | 513 | 481.6 | 359.2 | 257.5 | 193.2 | 509 | 16.4 | 544.6 | 492 | 426.6 | 233.2 | 363.8 | 176.6 | 531.1 | 505.3 | 465.5 | 282.6 | 451.9 | 242 | 522.5 | 485 | 421.6 | 226.5 | 372.6 | 154.9 |  |  |  |  | 102.1 | 477 | 99.5 | 450.8 | 434.9 | 101.5 | 445.8 | 92.3 | 336.1 | 347.8 | 268 | 112.5 | 444.5 | 410.1 | 89.1 | 86 | 81 | 78.3 |  |  | 418.5 | 138.5 | 37.9 | 24 | 124.1 | 280.3 | 72.4 | 286.9 | 75.9 | 70.4 | 328.9 | -1.43 | 5.94 | 5.88 | 61.9208 | -0.1646 | 1.984 | 506.7 | 532.7 | -1.54 | 4.17 | 4229 | 947.6 | 0.5 | 0.5
2018-05-15 11:21 | 3712 | 524.5 | 503.5 | 344.2 | 288.1 | 277.2 | 512.1 | 480.5 | 358.3 | 256.2 | 192.6 | 508 | 16.4 | 543.4 | 490.9 | 425.2 | 232 | 362.7 | 177.5 | 529.9 | 504.4 | 463.9 | 278 | 450 | 243 | 521.4 | 482.6 | 420.1 | 226.1 | 371.4 | 153.2 |  |  |  |  | 102.1 | 476.8 | 99.5 | 450.6 | 434.8 | 101.6 | 445.3 | 92.4 | 335.7 | 347.7 | 268 | 112.5 | 444.2 | 409.6 | 89.1 | 86.1 | 81 | 78.3 |  |  | 418.6 | 138.5 | 37.8 | 24 | 124.1 | 280.3 | 72.4 | 286.9 | 75.9 | 70.4 | 328.6 | -1.43 | 6.08 | 5.94 | 66.3433 | -0.123 | 1.9842 | 505.7 | 531.6 | -1.55 | 4.22 | 4230 | 947.7 | 0.5 | 0.5
2018-05-15 11:21 | 3713 | 523.6 | 502.9 | 342.6 | 287.1 | 276.8 | 511.2 | 479 | 357.2 | 254.7 | 192.2 | 507 | 16.4 | 542.3 | 490.2 | 423.7 | 231.8 | 361.5 | 178.7 | 528.7 | 502.6 | 462.3 | 272.1 | 448.3 | 244.9 | 520.2 | 483 | 418.4 | 227.7 | 370.1 | 149.3 |  |  |  |  | 102.1 | 476.5 | 99.6 | 450.1 | 434.6 | 101.6 | 444.9 | 92.4 | 334.9 | 347.7 | 267.9 | 112.5 | 443.8 | 409.1 | 89.2 | 86.1 | 81 | 78.3 |  |  | 418.6 | 138.6 | 37.8 | 24 | 124.2 | 280.3 | 72.4 | 286.8 | 75.9 | 70.1 | 328.3 | -1.41 | 6.13 | 5.97 | 60.8153 | -0.1403 | 1.9841 | 504.8 | 530.4 | -1.53 | 4.23 | 4231 | 947.7 | 0.5 | 0.5
2018-05-15 11:21 | 3714 | 522.6 | 502.1 | 340.7 | 286.7 | 276 | 510.4 | 478.1 | 356.4 | 253.8 | 192.2 | 506.1 | 16.4 | 541.2 | 490.2 | 422.1 | 231.5 | 360.3 | 178.6 | 527.5 | 501.1 | 460.8 | 265 | 446.6 | 244.7 | 519.1 | 483.8 | 416.8 | 225.4 | 368.8 | 147.6 |  |  |  |  | 102.1 | 476.3 | 99.6 | 449.7 | 434.5 | 101.5 | 444.4 | 92.4 | 333.3 | 347.7 | 267.9 | 112.5 | 443.5 | 408.6 | 89.2 | 86.2 | 81.1 | 78.2 |  |  | 418.6 | 138.6 | 37.8 | 24 | 124.2 | 280.3 | 72.4 | 286.8 | 75.9 | 69.9 | 327.9 | -1.45 | 6 | 5.95 | 58.1006 | -0.1889 | 1.9842 | 503.9 | 529.3 | -1.56 | 4.19 | 4232 | 947.8 | 0.5 | 0.5
2018-05-15 11:21 | 3715 | 521.7 | 501.1 | 339.3 | 286.4 | 275.3 | 509.5 | 477.2 | 355.6 | 253.2 | 192 | 505.1 | 16.4 | 540 | 490.1 | 420.5 | 231.6 | 359.1 | 178.4 | 526.3 | 500.8 | 459.2 | 264.6 | 445 | 242.2 | 518 | 483.6 | 415.2 | 225.6 | 367.5 | 147.4 |  |  |  |  | 102.2 | 476.1 | 99.7 | 449.4 | 434.3 | 101.4 | 444 | 92.4 | 332.1 | 347.6 | 267.8 | 112.5 | 443.1 | 408.2 | 89.2 | 86.2 | 81.1 | 78.2 |  |  | 418.6 | 138.7 | 37.8 | 24 | 124.2 | 280.2 | 72.4 | 286.8 | 76 | 70 | 329.7 | -1.4 | 5.92 | 5.94 | 62.0869 | -0.1404 | 1.9836 | 503 | 528.1 | -1.53 | 4.16 | 4233 | 947.8 | 0.5 | 0.5
2018-05-15 11:21 | 3716 | 520.8 | 500.3 | 338.4 | 285.6 | 274.6 | 508.7 | 476.4 | 354.5 | 252 | 191.5 | 504.2 | 16.4 | 538.9 | 489.1 | 418.9 | 228.8 | 357.9 | 173.2 | 525.2 | 500.1 | 457.6 | 264.9 | 443.3 | 238 | 517 | 481.9 | 413.8 | 225.9 | 366.2 | 145.6 |  |  |  |  | 102.3 | 475.8 | 99.7 | 448.7 | 434.2 | 101.4 | 443.5 | 92.5 | 333.7 | 347.6 | 267.7 | 112.5 | 442.8 | 407.7 | 89.2 | 86.2 | 81.2 | 78.3 |  |  | 418.6 | 138.7 | 37.8 | 24 | 124.3 | 280.2 | 72.4 | 286.7 | 76 | 70.1 | 330.1 | -1.41 | 5.94 | 5.93 | 61.4174 | -0.149 | 1.9841 | 502.1 | 527 | -1.53 | 4.17 | 4234 | 947.9 | 0.5 | 0.5
2018-05-15 11:21 | 3717 | 519.9 | 499.6 | 337.4 | 284.7 | 274.2 | 507.8 | 475.7 | 353.2 | 250.4 | 190.9 | 503.3 | 16.4 | 537.8 | 487 | 417.4 | 227 | 356.7 | 167.6 | 524 | 499.5 | 456 | 262.5 | 441.6 | 237.4 | 515.9 | 480.6 | 412.5 | 225.4 | 364.9 | 144.5 |  |  |  |  | 102.3 | 475.6 | 99.7 | 447.8 | 434 | 101.5 | 443.1 | 92.6 | 335.1 | 347.5 | 267.6 | 112.5 | 442.4 | 407.2 | 89.2 | 86.2 | 81.1 | 78.3 |  |  | 418.6 | 138.7 | 37.8 | 24 | 124.3 | 280.2 | 72.4 | 286.7 | 76 | 70.1 | 328.8 | -1.49 | 5.85 | 5.88 | 55.4678 | -0.1647 | 1.9839 | 501.3 | 525.9 | -1.58 | 4.14 | 4235 | 947.9 | 0.5 | 0.5
2018-05-15 11:21 | 3718 | 519 | 498.9 | 336.3 | 283.9 | 273.5 | 507 | 475.2 | 352.1 | 249.2 | 190.2 | 502.3 | 16.4 | 536.7 | 486 | 416.1 | 227.9 | 355.4 | 164.5 | 522.9 | 499.3 | 454.5 | 261.3 | 439.7 | 233.6 | 514.8 | 479.8 | 411.2 | 227.2 | 363.6 | 146.6 |  |  |  |  | 102.2 | 475.2 | 99.7 | 447.2 | 433.8 | 101.5 | 442.6 | 92.6 | 334.6 | 347.5 | 267.6 | 112.5 | 442 | 406.7 | 89.3 | 86.2 | 81.1 | 78.4 |  |  | 418.6 | 138.8 | 37.8 | 24 | 124.3 | 280.2 | 72.4 | 286.6 | 76 | 70.1 | 328.2 | -1.49 | 5.97 | 5.86 | 57.9558 | -0.1924 | 1.9842 | 500.5 | 524.8 | -1.58 | 4.18 | 4236 | 947.9 | 0.5 | 0.5
2018-05-15 11:21 | 3719 | 518.1 | 498 | 335 | 283 | 272.5 | 506.1 | 474.5 | 351.1 | 248 | 189.5 | 501.4 | 16.4 | 535.6 | 486 | 414.6 | 224.9 | 354.1 | 165.7 | 521.7 | 498.4 | 453.1 | 265.2 | 437.8 | 230.5 | 513.7 | 479.2 | 409.9 | 225.3 | 362.2 | 147.9 |  |  |  |  | 102.3 | 474.9 | 99.8 | 446.1 | 433.7 | 101.6 | 442.1 | 92.6 | 334.1 | 347.4 | 267.5 | 112.5 | 441.7 | 406.3 | 89.2 | 86.1 | 81 | 78.5 |  |  | 418.6 | 138.8 | 37.8 | 24 | 124.4 | 280.2 | 72.4 | 286.6 | 76 | 70.3 | 327 | -1.44 | 6.08 | 5.85 | 49.6915 | -0.1404 | 1.9833 | 499.7 | 523.7 | -1.55 | 4.21 | 4237 | 948 | 0.5 | 0.5
2018-05-15 11:21 | 3720 | 517.3 | 497.3 | 334.7 | 282.3 | 271.8 | 505.1 | 473.9 | 350.6 | 246.9 | 189 | 500.5 | 16.4 | 534.5 | 485.7 | 413.1 | 221.9 | 352.9 | 167.9 | 520.6 | 497.5 | 451.7 | 263.6 | 436 | 231 | 512.6 | 478.9 | 408.5 | 223.4 | 360.8 | 147 |  |  |  |  | 102.3 | 474.5 | 99.8 | 444.8 | 433.5 | 101.5 | 441.7 | 92.5 | 331.6 | 347.4 | 267.4 | 112.5 | 441.3 | 405.8 | 89.3 | 86.1 | 81 | 78.4 |  |  | 418.6 | 138.8 | 37.8 | 24 | 124.4 | 280.1 | 72.4 | 286.6 | 76 | 70.6 | 323.5 | -1.46 | 6.07 | 5.82 | 51.1413 | -0.182 | 1.9837 | 498.8 | 522.6 | -1.56 | 4.2 | 4238 | 948 | 0.5 | 0.5
2018-05-15 11:21 | 3721 | 516.4 | 496.5 | 334.7 | 281.1 | 270.7 | 504.1 | 472.9 | 349.9 | 245.4 | 188.2 | 499.6 | 16.4 | 533.5 | 485.4 | 411.6 | 221.5 | 351.8 | 170 | 519.5 | 496.5 | 450.2 | 257.3 | 434.1 | 228.1 | 511.6 | 478.1 | 407.1 | 223.7 | 359.6 | 148 |  |  |  |  | 102.3 | 474.2 | 99.8 | 444.2 | 433.3 | 101.5 | 441.2 | 92.5 | 329.3 | 347.3 | 267.4 | 112.6 | 441 | 405.3 | 89.3 | 86.1 | 81 | 78.4 |  |  | 418.6 | 138.9 | 37.8 | 24 | 124.4 | 280.1 | 72.4 | 286.5 | 76.1 | 70.5 | 322.1 | -1.5 | 6.12 | 5.78 | 45.4896 | -0.156 | 1.9846 | 497.9 | 521.5 | -1.58 | 4.21 | 4239 | 948.1 | 0.5 | 0.5
2018-05-15 11:21 | 3722 | 515.6 | 495.8 | 334.6 | 280 | 269.7 | 503.2 | 472.2 | 349 | 243.5 | 187.9 | 498.7 | 16.4 | 532.4 | 484.6 | 410.2 | 220.4 | 350.6 | 170.6 | 518.4 | 495.2 | 448.8 | 260.3 | 432.2 | 224.7 | 510.6 | 477.1 | 405.7 | 220.4 | 358.6 | 149.9 |  |  |  |  | 102.3 | 473.9 | 100 | 444.1 | 433.2 | 101.6 | 440.8 | 92.5 | 330.1 | 347.3 | 267.4 | 112.6 | 440.6 | 404.9 | 89.3 | 86.1 | 80.9 | 78.4 |  |  | 418.5 | 138.9 | 37.8 | 24 | 124.4 | 280.1 | 72.4 | 286.5 | 76.1 | 70 | 324.1 | -1.49 | 5.88 | 5.8 | 46.4422 | -0.2011 | 1.9836 | 497.1 | 520.5 | -1.58 | 4.13 | 4240 | 948.1 | 0.5 | 0.5
2018-05-15 11:21 | 3723 | 514.7 | 495 | 334.1 | 279.1 | 268.8 | 502.4 | 471.8 | 347.9 | 241.9 | 187.2 | 497.8 | 16.4 | 531.3 | 483.1 | 408.8 | 220.9 | 349.4 | 168.3 | 517.3 | 494.2 | 447.4 | 261.6 | 430.6 | 224.3 | 509.6 | 475.1 | 404.2 | 217.1 | 357.5 | 148.8 |  |  |  |  | 102.3 | 473.6 | 99.9 | 443.6 | 433 | 101.6 | 440.3 | 92.5 | 331.3 | 347.2 | 267.3 | 112.6 | 440.3 | 404.4 | 89.3 | 86.2 | 80.9 | 78.5 |  |  | 418.5 | 138.9 | 37.8 | 24 | 124.5 | 280.1 | 72.5 | 286.4 | 76.1 | 69.9 | 325.5 | -1.48 | 5.89 | 5.8 | 47.8597 | -0.1404 | 1.9836 | 496.3 | 519.4 | -1.57 | 4.14 | 4241 | 948.1 | 0.5 | 0.5
2018-05-15 11:21 | 3724 | 513.9 | 494.3 | 333.2 | 278 | 268.1 | 501.6 | 471.3 | 346.6 | 240.4 | 186.2 | 496.9 | 16.4 | 530.3 | 482.2 | 407.4 | 222.4 | 348.3 | 167 | 516.2 | 493.1 | 446.2 | 257.4 | 429 | 219.6 | 508.5 | 474.7 | 402.7 | 214.7 | 356.4 | 144.4 |  |  |  |  | 102.3 | 473.4 | 99.9 | 443 | 432.8 | 101.6 | 439.8 | 92.5 | 331.3 | 347.1 | 267.2 | 112.6 | 439.9 | 403.9 | 89.3 | 86.3 | 80.8 | 78.4 |  |  | 418.5 | 139 | 37.8 | 24 | 124.5 | 280 | 72.5 | 286.4 | 76.1 | 69.9 | 325.9 | -1.45 | 5.96 | 5.82 | 49.7247 | -0.1612 | 1.9839 | 495.6 | 518.3 | -1.56 | 4.16 | 4242 | 948.2 | 0.5 | 0.5
2018-05-15 11:21 | 3725 | 513 | 493.6 | 332.6 | 277.3 | 267.4 | 500.7 | 470.8 | 345.5 | 239.5 | 185.2 | 496 | 16.4 | 529.2 | 482 | 405.9 | 217.6 | 347.1 | 167.5 | 515.1 | 492 | 444.9 | 253.8 | 427.3 | 217.9 | 507.5 | 474.5 | 401.1 | 211.4 | 355.2 | 142 |  |  |  |  | 102.3 | 473.1 | 99.9 | 442.5 | 432.7 | 101.5 | 439.3 | 92.6 | 328.8 | 347.1 | 267.1 | 112.6 | 439.5 | 403.4 | 89.3 | 86.3 | 80.8 | 78.4 |  |  | 418.5 | 139 | 37.8 | 24 | 124.5 | 280 | 72.5 | 286.3 | 76.1 | 69.9 | 325.2 | -1.5 | 6.02 | 5.8 | 54.2442 | -0.1456 | 1.9849 | 494.8 | 517.3 | -1.58 | 4.18 | 4243 | 948.2 | 0.5 | 0.5
2018-05-15 11:21 | 3726 | 512.2 | 492.8 | 332.4 | 276.5 | 266.6 | 499.9 | 470.1 | 344.6 | 238.5 | 184.4 | 495.1 | 16.4 | 528.2 | 481 | 404.6 | 216 | 345.9 | 168.2 | 514 | 491.6 | 443.5 | 255.4 | 425.8 | 220.6 | 506.6 | 473.8 | 399.7 | 209 | 354 | 143.7 |  |  |  |  | 102.3 | 472.9 | 99.9 | 441.7 | 432.5 | 101.5 | 438.8 | 92.6 | 324.9 | 347 | 267 | 112.6 | 439.2 | 403 | 89.3 | 86.3 | 80.8 | 78.5 |  |  | 418.5 | 139 | 37.8 | 24 | 124.6 | 280 | 72.5 | 286.3 | 76.1 | 69.7 | 323.9 | -1.51 | 6.18 | 5.7 | 53.9411 | -0.1786 | 1.9839 | 494 | 516.3 | -1.59 | 4.23 | 4244 | 948.3 | 0.5 | 0.5
2018-05-15 11:21 | 3727 | 511.4 | 492 | 331.6 | 275.6 | 266.4 | 499.2 | 469.3 | 343.7 | 237.5 | 183.4 | 494.2 | 16.4 | 527.2 | 479.9 | 403.5 | 216.7 | 344.7 | 165.5 | 512.9 | 490.7 | 442.2 | 256.2 | 424.3 | 223.4 | 505.6 | 472.8 | 398.3 | 206.2 | 352.7 | 144.3 |  |  |  |  | 102.3 | 472.6 | 100 | 441.2 | 432.4 | 101.6 | 438.3 | 92.7 | 321.2 | 347 | 267 | 112.6 | 438.8 | 402.5 | 89.3 | 86.3 | 80.8 | 78.5 |  |  | 418.4 | 139.1 | 37.8 | 24 | 124.6 | 280 | 72.5 | 286.2 | 76.1 | 69.7 | 322.6 | -1.41 | 6.11 | 5.66 | 47.3895 | -0.2063 | 1.984 | 493.2 | 515.3 | -1.53 | 4.2 | 4245 | 948.3 | 0.5 | 0.5
2018-05-15 11:21 | 3728 | 510.6 | 491.3 | 330.2 | 274.9 | 266.3 | 498.3 | 468.6 | 343.1 | 236.7 | 182.3 | 493.3 | 16.4 | 526.2 | 479 | 402.2 | 215.1 | 343.6 | 166.4 | 511.9 | 490.2 | 440.8 | 254.5 | 422.9 | 220.9 | 504.7 | 471.8 | 397.1 | 206 | 351.6 | 143.9 |  |  |  |  | 102.3 | 472.2 | 100 | 440.8 | 432.2 | 101.5 | 437.9 | 92.7 | 317.3 | 346.9 | 266.9 | 112.7 | 438.4 | 402 | 89.3 | 86.2 | 80.8 | 78.6 |  |  | 418.4 | 139.1 | 37.8 | 24 | 124.6 | 279.9 | 72.5 | 286.2 | 76.2 | 69.7 | 324.6 | -1.44 | 6.01 | 5.57 | 52.3417 | -0.1404 | 1.985 | 492.4 | 514.2 | -1.55 | 4.18 | 4246 | 948.3 | 0.5 | 0.5
2018-05-15 11:21 | 3729 | 509.8 | 490.5 | 329.3 | 273.9 | 265.9 | 497.4 | 467.9 | 342.5 | 236 | 181.3 | 492.4 | 16.4 | 525.2 | 478.2 | 400.8 | 215.1 | 342.4 | 168.5 | 510.8 | 489.8 | 439.4 | 252.7 | 421.5 | 219.6 | 503.7 | 470.7 | 395.8 | 203.5 | 350.5 | 143 |  |  |  |  | 102.3 | 471.9 | 100 | 440.8 | 432 | 101.3 | 437.6 | 92.7 | 313.6 | 346.8 | 266.9 | 112.7 | 438.1 | 401.5 | 89.3 | 86.3 | 80.9 | 78.5 |  |  | 418.4 | 139.1 | 37.7 | 24 | 124.7 | 279.9 | 72.5 | 286.1 | 76.2 | 69.3 | 326.7 | -1.44 | 6 | 5.46 | 38.7076 | -0.1578 | 1.9837 | 491.6 | 513.2 | -1.55 | 4.18 | 4247 | 948.4 | 0.5 | 0.5
2018-05-15 11:21 | 3730 | 509 | 489.7 | 328.1 | 272.9 | 265.5 | 496.5 | 467.3 | 342.1 | 235.3 | 180.4 | 491.5 | 16.4 | 524.2 | 477.8 | 399.6 | 218.3 | 341.4 | 166.8 | 509.8 | 488.5 | 438 | 256 | 419.8 | 219.6 | 502.8 | 470.9 | 394.6 | 204.1 | 349.3 | 139.2 |  |  |  |  | 102.3 | 471.6 | 100 | 441 | 431.8 | 101.2 | 437.2 | 92.7 | 310.6 | 346.8 | 266.9 | 112.7 | 437.7 | 401 | 89.3 | 86.3 | 80.9 | 78.5 |  |  | 418.3 | 139.2 | 37.7 | 24 | 124.7 | 279.9 | 72.5 | 286.1 | 76.2 | 69.4 | 325.1 | -1.44 | 6.05 | 5.55 | 42.0543 | -0.163 | 1.9838 | 490.8 | 512.3 | -1.55 | 4.19 | 4248 | 948.4 | 0.5 | 0.5
2018-05-15 11:21 | 3731 | 508.2 | 488.8 | 326.6 | 272.4 | 265.3 | 495.7 | 466.7 | 341.7 | 234.4 | 179.6 | 490.7 | 16.4 | 523.3 | 476.7 | 398.4 | 216.7 | 340.1 | 166.2 | 508.7 | 488 | 436.5 | 263.7 | 418.1 | 218.3 | 501.9 | 470.5 | 393.3 | 202.5 | 348.1 | 137.1 |  |  |  |  | 102.2 | 471.3 | 100 | 440.8 | 431.6 | 101.1 | 436.7 | 92.8 | 308.2 | 346.7 | 266.8 | 112.7 | 437.4 | 400.5 | 89.4 | 86.2 | 80.9 | 78.5 |  |  | 418.3 | 139.2 | 37.7 | 24 | 124.7 | 279.9 | 72.5 | 286 | 76.2 | 69.7 | 323.7 | -1.43 | 6 | 5.59 | 51.169 | -0.1248 | 1.9839 | 490 | 511.3 | -1.54 | 4.17 | 4249 | 948.5 | 0.5 | 0.5
2018-05-15 11:21 | 3732 | 507.4 | 487.9 | 325.3 | 271.8 | 264.7 | 495 | 466.1 | 341.1 | 233.2 | 179 | 489.8 | 16.4 | 522.3 | 475.6 | 397.3 | 216 | 339 | 166.9 | 507.7 | 487.5 | 435.1 | 264.8 | 416.5 | 217 | 501 | 470.8 | 391.9 | 201.1 | 347 | 137.5 |  |  |  |  | 102.2 | 471 | 100.1 | 440.6 | 431.4 | 101.1 | 436.1 | 92.8 | 306 | 346.6 | 266.7 | 112.7 | 437 | 400 | 89.4 | 86.2 | 80.9 | 78.5 |  |  | 418.3 | 139.2 | 37.7 | 24 | 124.7 | 279.9 | 72.5 | 286 | 76.2 | 69.5 | 322 | -1.39 | 6.01 | 5.6 | 54.0328 | -0.0971 | 1.9844 | 489.2 | 510.3 | -1.52 | 4.17 | 4250 | 948.5 | 0.5 | 0.5
2018-05-15 11:21 | 3733 | 506.6 | 487.2 | 324.4 | 270.9 | 263.6 | 494.2 | 465.5 | 340.3 | 232.4 | 178.3 | 489 | 16.4 | 521.3 | 475.1 | 396.1 | 215.6 | 338 | 166.9 | 506.7 | 486.2 | 433.7 | 260.2 | 414.8 | 218.7 | 500.1 | 469.5 | 390.6 | 201.7 | 345.8 | 139.6 |  |  |  |  | 102.1 | 470.7 | 100 | 440.7 | 431.2 | 101.2 | 435.6 | 92.9 | 305.3 | 346.6 | 266.5 | 112.7 | 436.7 | 399.5 | 89.4 | 86.2 | 81 | 78.5 |  |  | 418.2 | 139.2 | 37.7 | 24 | 124.8 | 279.8 | 72.5 | 285.9 | 76.2 | 69.3 | 321.6 | -1.41 | 5.98 | 5.54 | 49.5969 | -0.1543 | 1.9836 | 488.5 | 509.4 | -1.53 | 4.15 | 4251 | 948.5 | 0.5 | 0.5
2018-05-15 11:21 | 3734 | 505.8 | 486.6 | 323.8 | 269.4 | 262.9 | 493.4 | 464.8 | 339.6 | 231.3 | 177.9 | 488.1 | 16.4 | 520.3 | 474.5 | 395 | 213.2 | 336.8 | 165.6 | 505.7 | 485.7 | 432.5 | 257.9 | 413.2 | 217.8 | 499.1 | 468.2 | 389.4 | 205.2 | 344.6 | 138.1 |  |  |  |  | 102 | 470.4 | 100 | 440.8 | 431.1 | 101.3 | 435.1 | 92.9 | 304.8 | 346.5 | 266.4 | 112.7 | 436.3 | 399 | 89.4 | 86.1 | 81.1 | 78.4 |  |  | 418.2 | 139.3 | 37.7 | 24 | 124.8 | 279.8 | 72.5 | 285.9 | 76.2 | 69.2 | 323.7 | -1.43 | 5.86 | 5.55 | 46.646 | -0.1578 | 1.9837 | 487.8 | 508.4 | -1.54 | 4.12 | 4252 | 948.6 | 0.5 | 0.5
2018-05-15 11:21 | 3735 | 505 | 485.9 | 323.4 | 267.6 | 262 | 492.7 | 464.2 | 338.8 | 229.9 | 177.4 | 487.3 | 16.4 | 519.4 | 474.2 | 393.9 | 213.6 | 335.5 | 164.3 | 504.8 | 484.7 | 431.2 | 255.4 | 411.7 | 219.8 | 498.2 | 467.2 | 388.3 | 205.7 | 343.5 | 136 |  |  |  |  | 102 | 470.1 | 100 | 440.4 | 430.9 | 101.3 | 434.7 | 92.9 | 303.6 | 346.4 | 266.4 | 112.7 | 436 | 398.5 | 89.4 | 86.2 | 81.1 | 78.4 |  |  | 418.2 | 139.3 | 37.7 | 24 | 124.8 | 279.8 | 72.5 | 285.8 | 76.3 | 69 | 325.5 | -1.5 | 5.92 | 5.58 | 42.7443 | -0.1385 | 1.9839 | 487 | 507.5 | -1.58 | 4.15 | 4253 | 948.6 | 0.5 | 0.5
2018-05-15 11:21 | 3736 | 504.2 | 485.2 | 322.9 | 266.1 | 260.8 | 491.9 | 463.6 | 337.9 | 228.7 | 177 | 486.5 | 16.4 | 518.4 | 473.5 | 392.7 | 211.4 | 334.2 | 163.3 | 503.8 | 484 | 429.8 | 252.1 | 410.3 | 218.7 | 497.4 | 466.2 | 387.1 | 208 | 342.3 | 137.4 |  |  |  |  | 102.1 | 469.9 | 100.1 | 439.8 | 430.7 | 101.3 | 434.2 | 92.8 | 304.3 | 346.3 | 266.3 | 112.7 | 435.6 | 398 | 89.4 | 86.2 | 81 | 78.4 |  |  | 418.1 | 139.3 | 37.7 | 24 | 124.9 | 279.7 | 72.5 | 285.8 | 76.3 | 68.7 | 326.8 | -1.52 | 5.82 | 5.56 | 36.394 | -0.1559 | 1.9849 | 486.3 | 506.5 | -1.59 | 4.12 | 4254 | 948.7 | 0.5 | 0.5
2018-05-15 11:21 | 3737 | 503.4 | 484.5 | 322.1 | 264.7 | 259.9 | 491.1 | 463.1 | 337 | 227.4 | 176.5 | 485.6 | 16.4 | 517.5 | 472.5 | 391.5 | 208 | 332.9 | 162.7 | 502.8 | 483.6 | 428.6 | 251.9 | 408.7 | 217 | 496.5 | 465.8 | 385.9 | 206.1 | 341.2 | 137.3 |  |  |  |  | 102.1 | 469.6 | 100.1 | 439.2 | 430.5 | 101.3 | 433.6 | 92.8 | 305.4 | 346.3 | 266.2 | 112.7 | 435.3 | 397.5 | 89.4 | 86.2 | 81.1 | 78.5 |  |  | 418.1 | 139.4 | 37.7 | 24 | 124.9 | 279.7 | 72.5 | 285.7 | 76.3 | 68.4 | 328.5 | -1.46 | 5.9 | 5.51 | 32.6386 | -0.1264 | 1.9843 | 485.5 | 505.6 | -1.56 | 4.15 | 4255 | 948.7 | 0.5 | 0.5
2018-05-15 11:21 | 3738 | 502.7 | 483.8 | 320.6 | 263.3 | 258.8 | 490.3 | 462.5 | 336.1 | 226.9 | 175.8 | 484.8 | 16.4 | 516.5 | 471.2 | 390.3 | 204.2 | 331.8 | 162.7 | 501.9 | 482.3 | 427.4 | 256.5 | 407.2 | 215.3 | 495.6 | 464.8 | 384.6 | 204 | 340.1 | 138.9 |  |  |  |  | 102.1 | 469.3 | 100.1 | 438.2 | 430.3 | 101.3 | 433.1 | 92.8 | 305 | 346.2 | 266.1 | 112.7 | 434.9 | 397 | 89.4 | 86.1 | 81 | 78.5 |  |  | 418.1 | 139.4 | 37.7 | 24 | 124.9 | 279.7 | 72.5 | 285.7 | 76.3 | 68 | 327.8 | -1.5 | 5.91 | 5.53 | 40.892 | -0.1403 | 1.9851 | 484.8 | 504.7 | -1.58 | 4.15 | 4256 | 948.7 | 0.5 | 0.5
2018-05-15 11:21 | 3739 | 501.9 | 483.2 | 319.6 | 262.5 | 257.9 | 489.5 | 462.2 | 335 | 225.8 | 175.1 | 484 | 16.4 | 515.6 | 470.3 | 389 | 201.5 | 330.7 | 163.8 | 500.9 | 481.3 | 426.2 | 254.8 | 405.7 | 211.1 | 494.7 | 464.7 | 383.2 | 202.3 | 339.1 | 138.2 |  |  |  |  | 102.2 | 469 | 100.1 | 436.9 | 430.1 | 101.2 | 432.6 | 92.8 | 303.3 | 346.1 | 266 | 112.7 | 434.5 | 396.5 | 89.4 | 86.1 | 81 | 78.5 |  |  | 418.1 | 139.4 | 37.7 | 24 | 125 | 279.7 | 72.5 | 285.6 | 76.3 | 67.9 | 326.3 | -1.46 | 5.85 | 5.5 | 36.4684 | -0.1628 | 1.9842 | 484.2 | 503.7 | -1.56 | 4.13 | 4257 | 948.8 | 0.5 | 0.5
2018-05-15 11:21 | 3740 | 501.1 | 482.5 | 318.6 | 262.2 | 257.4 | 488.8 | 461.8 | 334.1 | 224.5 | 174.7 | 483.2 | 16.4 | 514.7 | 470.4 | 387.8 | 202.9 | 329.4 | 159.3 | 499.9 | 480.5 | 424.9 | 248.4 | 404.3 | 206.7 | 493.8 | 464.1 | 381.9 | 199.9 | 338.2 | 137 |  |  |  |  | 102.2 | 468.6 | 100.2 | 436 | 429.9 | 101.2 | 432.1 | 92.8 | 300.4 | 346 | 266 | 112.8 | 434.2 | 396 | 89.4 | 86.1 | 81 | 78.5 |  |  | 418 | 139.5 | 37.7 | 24 | 125 | 279.6 | 72.5 | 285.6 | 76.4 | 68.2 | 326.4 | -1.44 | 5.89 | 5.51 | 40.7984 | -0.1438 | 1.9843 | 483.5 | 502.8 | -1.55 | 4.14 | 4258 | 948.8 | 0.5 | 0.5
2018-05-15 11:21 | 3741 | 500.4 | 481.8 | 317.2 | 261.5 | 256.7 | 488.1 | 461.1 | 333.5 | 224.1 | 174.2 | 482.4 | 16.4 | 513.8 | 470.3 | 386.7 | 204.4 | 328.3 | 158.3 | 499 | 480 | 423.8 | 248.1 | 402.8 | 206.2 | 492.9 | 463.7 | 380.9 | 198.5 | 337.2 | 136 |  |  |  |  | 102.3 | 468.3 | 100.3 | 435.3 | 429.7 | 101.2 | 431.5 | 92.8 | 297.1 | 345.9 | 265.9 | 112.8 | 433.8 | 395.5 | 89.4 | 86.1 | 81.1 | 78.5 |  |  | 418 | 139.5 | 37.7 | 24 | 125 | 279.6 | 72.5 | 285.5 | 76.4 | 68.2 | 327.3 | -1.46 | 5.84 | 5.46 | 38.2386 | -0.1334 | 1.9848 | 482.7 | 501.9 | -1.56 | 4.13 | 4259 | 948.9 | 0.5 | 0.5
2018-05-15 11:21 | 3742 | 499.7 | 481.1 | 316.1 | 261 | 256 | 487.3 | 460.1 | 332.7 | 223.1 | 173.5 | 481.6 | 16.4 | 512.9 | 470 | 385.6 | 201.2 | 327.3 | 159.2 | 498.1 | 479.4 | 422.7 | 244.4 | 401.3 | 207 | 492 | 463.9 | 379.9 | 196.2 | 336.1 | 135.4 |  |  |  |  | 102.4 | 467.9 | 100.3 | 434.7 | 429.5 | 101.1 | 431 | 92.9 | 294.5 | 345.8 | 265.8 | 112.8 | 433.5 | 395 | 89.4 | 86.1 | 81 | 78.5 |  |  | 418 | 139.5 | 37.7 | 24 | 125 | 279.5 | 72.5 | 285.5 | 76.4 | 68 | 328.3 | -1.44 | 5.88 | 5.49 | 33.5151 | -0.1524 | 1.9839 | 482 | 501 | -1.54 | 4.14 | 4260 | 948.9 | 0.5 | 0.5
2018-05-15 11:21 | 3743 | 499 | 480.4 | 315.6 | 259.9 | 255.3 | 486.6 | 459.4 | 331.3 | 221.9 | 172.8 | 480.8 | 16.5 | 512 | 468.5 | 384.5 | 199.3 | 326.3 | 161.4 | 497.1 | 478.8 | 421.5 | 249.2 | 399.9 | 209.3 | 491.2 | 464 | 378.8 | 196.8 | 335.1 | 136.4 |  |  |  |  | 102.4 | 467.5 | 100.4 | 434.4 | 429.3 | 101.1 | 430.4 | 92.9 | 292.1 | 345.7 | 265.8 | 112.8 | 433.1 | 394.5 | 89.3 | 86.1 | 81 | 78.5 |  |  | 417.9 | 139.5 | 37.7 | 24 | 125.1 | 279.5 | 72.5 | 285.4 | 76.4 | 67.8 | 328.1 | -1.43 | 5.94 | 5.48 | 40.795 | -0.1455 | 1.9834 | 481.2 | 500.1 | -1.54 | 4.16 | 4261 | 949 | 0.5 | 0.5
2018-05-15 11:21 | 3744 | 498.2 | 479.7 | 315.6 | 259.2 | 254.8 | 486 | 458.7 | 330 | 221 | 172.1 | 480 | 16.5 | 511.1 | 467.4 | 383.4 | 197.9 | 325.1 | 161.9 | 496.2 | 478 | 420.2 | 248.5 | 398.6 | 211.2 | 490.3 | 463 | 377.8 | 196 | 334.1 | 135.7 |  |  |  |  | 102.4 | 467.2 | 100.4 | 434.5 | 429.1 | 101.1 | 429.9 | 92.8 | 288.3 | 345.6 | 265.7 | 112.8 | 432.7 | 394 | 89.3 | 86.2 | 81 | 78.6 |  |  | 417.9 | 139.6 | 37.6 | 24 | 125.1 | 279.5 | 72.5 | 285.3 | 76.4 | 67.6 | 326.5 | -1.47 | 5.94 | 5.48 | 42.4118 | -0.1559 | 1.9836 | 480.5 | 499.2 | -1.56 | 4.16 | 4262 | 949 | 0.5 | 0.5
2018-05-15 11:21 | 3745 | 497.4 | 479 | 314.5 | 258.8 | 254.2 | 485.3 | 458.1 | 329 | 220.4 | 171.6 | 479.2 | 16.4 | 510.2 | 466 | 382.4 | 198 | 324 | 158.6 | 495.3 | 477.2 | 418.9 | 251.9 | 397.2 | 211.8 | 489.5 | 462.8 | 376.7 | 194.4 | 333 | 136.2 |  |  |  |  | 102.2 | 466.8 | 100.5 | 434.7 | 428.9 | 101.2 | 429.3 | 92.8 | 284.7 | 345.5 | 265.7 | 112.8 | 432.4 | 393.5 | 89.3 | 86.2 | 81 | 78.6 |  |  | 417.9 | 139.6 | 37.6 | 24 | 125.1 | 279.4 | 72.5 | 285.3 | 76.4 | 67.3 | 325.4 | -1.48 | 5.88 | 5.48 | 42.1113 | -0.1854 | 1.984 | 479.8 | 498.3 | -1.56 | 4.13 | 4263 | 949 | 0.5 | 0.5
2018-05-15 11:21 | 3746 | 496.6 | 478.3 | 313.3 | 258 | 253.3 | 484.6 | 457.6 | 328.2 | 219.8 | 170.8 | 478.5 | 16.4 | 509.3 | 465.2 | 381.3 | 197.5 | 322.9 | 157.6 | 494.4 | 476.2 | 417.6 | 247.1 | 395.9 | 209.5 | 488.7 | 461.1 | 375.6 | 192.4 | 331.9 | 132.3 |  |  |  |  | 102.2 | 466.5 | 100.5 | 434.3 | 428.7 | 101.1 | 428.8 | 92.9 | 281.6 | 345.4 | 265.6 | 112.8 | 432 | 393 | 89.4 | 86.2 | 81 | 78.5 |  |  | 417.8 | 139.6 | 37.6 | 24.1 | 125.2 | 279.4 | 72.6 | 285.2 | 76.4 | 67.2 | 326.2 | -1.41 | 5.85 | 5.51 | 42.398 | -0.1299 | 1.9853 | 479.1 | 497.5 | -1.53 | 4.13 | 4264 | 949.1 | 0.5 | 0.5
2018-05-15 11:21 | 3747 | 495.9 | 477.6 | 312 | 257.6 | 252.4 | 483.9 | 457.1 | 328.4 | 218.9 | 170 | 477.7 | 16.4 | 508.5 | 464.1 | 380.1 | 197.1 | 321.9 | 156.4 | 493.5 | 475.5 | 416.4 | 248.9 | 394.5 | 206.8 | 487.9 | 459.8 | 374.4 | 189.8 | 330.9 | 132.6 |  |  |  |  | 102.3 | 466.2 | 100.5 | 433.8 | 428.5 | 101 | 428.3 | 92.9 | 279.2 | 345.3 | 265.6 | 112.9 | 431.6 | 392.4 | 89.3 | 86.2 | 80.9 | 78.5 |  |  | 417.8 | 139.6 | 37.6 | 24.1 | 125.2 | 279.4 | 72.6 | 285.2 | 76.4 | 67 | 328.1 | -1.45 | 5.73 | 5.45 | 33.7274 | -0.1334 | 1.9835 | 478.4 | 496.6 | -1.55 | 4.09 | 4265 | 949.1 | 0.5 | 0.5
2018-05-15 11:22 | 3748 | 495.2 | 477 | 310.7 | 257.1 | 252 | 483.1 | 456.6 | 327.8 | 217.7 | 169.3 | 477 | 16.5 | 507.6 | 463.5 | 379 | 198.2 | 320.9 | 156.7 | 492.6 | 474.6 | 415.2 | 253.4 | 393.2 | 208.5 | 487 | 458.8 | 373.3 | 188.3 | 329.9 | 134.1 |  |  |  |  | 102.3 | 465.9 | 100.6 | 433.5 | 428.3 | 101 | 427.8 | 92.9 | 277.5 | 345.2 | 265.6 | 112.9 | 431.3 | 391.9 | 89.2 | 86.1 | 80.9 | 78.5 |  |  | 417.8 | 139.7 | 37.5 | 24 | 125.2 | 279.3 | 72.6 | 285.1 | 76.5 | 67.1 | 329.3 | -1.43 | 5.8 | 5.47 | 30.6517 | -0.1785 | 1.9843 | 477.8 | 495.7 | -1.54 | 4.12 | 4266 | 949.2 | 0.5 | 0.5
2018-05-15 11:22 | 3749 | 494.4 | 476.3 | 309.6 | 256.5 | 251.4 | 482.4 | 456.1 | 327.3 | 216.5 | 168.7 | 476.2 | 16.4 | 506.7 | 462.9 | 378 | 200.8 | 320 | 155.5 | 491.7 | 473.7 | 413.9 | 250 | 391.9 | 210.3 | 486.2 | 458.8 | 372.2 | 188.1 | 328.9 | 132.9 |  |  |  |  | 102.2 | 465.6 | 100.6 | 433.1 | 428.1 | 100.9 | 427.2 | 92.8 | 275.9 | 345.1 | 265.5 | 112.9 | 430.9 | 391.4 | 89.2 | 86.1 | 80.9 | 78.5 |  |  | 417.8 | 139.7 | 37.5 | 24 | 125.2 | 279.3 | 72.6 | 285 | 76.5 | 67.1 | 328.4 | -1.39 | 5.97 | 5.47 | 36.0969 | -0.1559 | 1.9834 | 477.1 | 494.9 | -1.52 | 4.18 | 4267 | 949.2 | 0.5 | 0.5
2018-05-15 11:22 | 3750 | 493.7 | 475.7 | 308.9 | 255.8 | 250.7 | 481.7 | 455.7 | 326.9 | 215.4 | 168.2 | 475.4 | 16.4 | 505.8 | 462.9 | 377 | 200.9 | 319 | 152.3 | 490.8 | 473.6 | 412.7 | 250 | 390.6 | 211.4 | 485.4 | 458.5 | 371.1 | 188 | 328 | 133.6 |  |  |  |  | 102.3 | 465.2 | 100.7 | 432.9 | 427.9 | 100.9 | 426.7 | 92.9 | 273.9 | 345 | 265.5 | 112.9 | 430.6 | 390.9 | 89.3 | 86.1 | 80.9 | 78.5 |  |  | 417.7 | 139.7 | 37.5 | 24.1 | 125.3 | 279.2 | 72.6 | 285 | 76.5 | 67 | 326.9 | -1.49 | 5.86 | 5.41 | 32.6477 | -0.1941 | 1.9847 | 476.4 | 494 | -1.57 | 4.13 | 4268 | 949.2 | 0.5 | 0.5
2018-05-15 11:22 | 3751 | 492.9 | 475 | 308.4 | 255.3 | 249.9 | 481 | 455.3 | 326.6 | 214.4 | 167.5 | 474.6 | 16.4 | 505 | 462.4 | 376.1 | 197.2 | 318 | 152 | 490 | 472.2 | 411.5 | 246.1 | 389.3 | 209.1 | 484.6 | 457.4 | 369.9 | 187.2 | 327.1 | 132.9 |  |  |  |  | 102.3 | 464.9 | 100.7 | 432.8 | 427.7 | 101 | 426.1 | 92.9 | 272.2 | 344.9 | 265.4 | 112.9 | 430.2 | 390.3 | 89.3 | 86.2 | 80.8 | 78.5 |  |  | 417.7 | 139.7 | 37.5 | 24.1 | 125.3 | 279.2 | 72.6 | 284.9 | 76.5 | 67 | 326.8 | -1.37 | 5.85 | 5.44 | 28.9605 | -0.1161 | 1.9838 | 475.8 | 493.2 | -1.51 | 4.13 | 4269 | 949.3 | 0.5 | 0.5
2018-05-15 11:22 | 3752 | 492.2 | 474.2 | 307.5 | 255 | 249.2 | 480.3 | 454.8 | 325.8 | 213.4 | 167.1 | 473.9 | 16.5 | 504.2 | 462.2 | 375 | 197.5 | 317.1 | 152.3 | 489.1 | 471.2 | 410.3 | 248.6 | 387.8 | 206.7 | 483.6 | 454.6 | 368.7 | 187.6 | 326.1 | 129.8 |  |  |  |  | 102.3 | 464.6 | 100.8 | 432.6 | 427.5 | 101.1 | 425.5 | 92.8 | 271.2 | 344.8 | 265.2 | 112.9 | 429.8 | 389.8 | 89.2 | 86.2 | 80.8 | 78.6 |  |  | 417.6 | 139.8 | 37.5 | 24.1 | 125.3 | 279.2 | 72.6 | 284.9 | 76.5 | 67.1 | 326.1 | -1.4 | 5.86 | 5.45 | 34.4542 | -0.1317 | 1.9844 | 475.1 | 492.3 | -1.52 | 4.13 | 4270 | 949.3 | 0.5 | 0.5
2018-05-15 11:22 | 3753 | 491.5 | 473.5 | 306.9 | 254.2 | 248.6 | 479.6 | 454.2 | 325.2 | 212.9 | 166.8 | 473.1 | 16.4 | 503.3 | 460.4 | 373.9 | 197.7 | 316.2 | 153.4 | 488.2 | 470.5 | 409.1 | 246.9 | 386.4 | 204.2 | 482.6 | 453.4 | 367.6 | 186.7 | 325.1 | 128.4 |  |  |  |  | 102.3 | 464.2 | 100.8 | 432.4 | 427.3 | 101.1 | 425 | 92.8 | 270.6 | 344.7 | 265.1 | 112.9 | 429.5 | 389.3 | 89.2 | 86.2 | 80.8 | 78.6 |  |  | 417.6 | 139.8 | 37.4 | 24.1 | 125.3 | 279.1 | 72.6 | 284.8 | 76.5 | 67.5 | 324.7 | -1.44 | 5.85 | 5.4 | 32.1194 | -0.1386 | 1.9844 | 474.4 | 491.4 | -1.54 | 4.12 | 4271 | 949.4 | 0.5 | 0.5
2018-05-15 11:22 | 3754 | 490.9 | 473 | 306 | 253.4 | 248 | 479 | 453.6 | 324.8 | 212.6 | 166.4 | 472.4 | 16.4 | 502.5 | 459.1 | 372.7 | 195.7 | 315.3 | 156 | 487.4 | 469.6 | 408 | 242.1 | 385 | 203.6 | 481.8 | 453.5 | 366.4 | 187.7 | 324 | 128.2 |  |  |  |  | 102.2 | 463.8 | 100.8 | 432.3 | 427.1 | 101.1 | 424.4 | 92.8 | 270.9 | 344.6 | 265 | 112.9 | 429.1 | 388.8 | 89.3 | 86.3 | 80.8 | 78.6 |  |  | 417.5 | 139.8 | 37.4 | 24.1 | 125.4 | 279.1 | 72.6 | 284.7 | 76.5 | 67.7 | 323.5 | -1.42 | 5.89 | 5.42 | 34.6957 | -0.123 | 1.9842 | 473.8 | 490.5 | -1.53 | 4.13 | 4272 | 949.4 | 0.5 | 0.5
2018-05-15 11:22 | 3755 | 490.2 | 472.4 | 305.1 | 252.6 | 247 | 478.3 | 453 | 324.3 | 211.8 | 165.7 | 471.7 | 16.4 | 501.7 | 457.9 | 371.6 | 193.8 | 314.5 | 154.3 | 486.5 | 468.7 | 407 | 239 | 383.7 | 204.9 | 481 | 452.8 | 365.3 | 187.5 | 323.1 | 125.1 |  |  |  |  | 102.2 | 463.5 | 100.8 | 431.9 | 426.9 | 101.1 | 423.8 | 92.9 | 273.3 | 344.5 | 264.9 | 113 | 428.7 | 388.2 | 89.3 | 86.2 | 80.9 | 78.5 |  |  | 417.5 | 139.8 | 37.3 | 24.1 | 125.4 | 279 | 72.6 | 284.7 | 76.6 | 67.7 | 320.8 | -1.47 | 5.86 | 5.38 | 27.1622 | -0.1698 | 1.9845 | 473.1 | 489.7 | -1.56 | 4.11 | 4273 | 949.4 | 0.5 | 0.5
2018-05-15 11:22 | 3756 | 489.5 | 471.8 | 304.1 | 252.3 | 246.2 | 477.6 | 452.5 | 324.2 | 210.9 | 165 | 471 | 16.4 | 500.8 | 458 | 370.5 | 192.5 | 313.6 | 149.7 | 485.7 | 468.1 | 405.8 | 235.8 | 382.4 | 204.6 | 480.2 | 451.3 | 364.3 | 187.7 | 322.2 | 127.4 |  |  |  |  | 102.3 | 463.2 | 100.8 | 431.1 | 426.7 | 101.1 | 423.2 | 92.9 | 276 | 344.3 | 264.9 | 113 | 428.4 | 387.7 | 89.2 | 86.2 | 80.9 | 78.5 |  |  | 417.4 | 139.9 | 37.3 | 24.1 | 125.4 | 279 | 72.6 | 284.7 | 76.6 | 68 | 319 | -1.39 | 5.78 | 5.33 | 38.9209 | -0.1681 | 1.9836 | 472.5 | 488.9 | -1.52 | 4.08 | 4274 | 949.5 | 0.5 | 0.5
2018-05-15 11:22 | 3757 | 488.8 | 471.2 | 303.7 | 252.2 | 245.7 | 476.9 | 451.9 | 323.7 | 210.2 | 164.4 | 470.3 | 16.4 | 500 | 457.5 | 369.5 | 191 | 312.5 | 149.5 | 484.9 | 467.6 | 404.7 | 234.4 | 381.2 | 203.7 | 479.4 | 450.7 | 363.3 | 187.3 | 321.3 | 128.4 |  |  |  |  | 102.4 | 462.9 | 100.8 | 430.3 | 426.5 | 101.1 | 422.6 | 92.9 | 277.1 | 344.2 | 264.8 | 113 | 428 | 387.2 | 89.3 | 86.2 | 80.9 | 78.6 |  |  | 417.4 | 139.9 | 37.3 | 24.1 | 125.5 | 279 | 72.6 | 284.6 | 76.6 | 68.2 | 319.7 | -1.49 | 5.89 | 5.32 | 34.8523 | -0.1456 | 1.9847 | 471.8 | 488.1 | -1.57 | 4.12 | 4275 | 949.5 | 0.5 | 0.5
2018-05-15 11:22 | 3758 | 488.1 | 470.5 | 303.4 | 251.6 | 245.1 | 476.3 | 451.4 | 323 | 209.5 | 163.8 | 469.5 | 16.4 | 499.2 | 456.4 | 368.5 | 191.3 | 311.5 | 151.6 | 484 | 466.6 | 403.6 | 234.1 | 379.9 | 204.6 | 478.7 | 449.9 | 362.4 | 184.9 | 320.3 | 129.7 |  |  |  |  | 102.5 | 462.5 | 100.9 | 429.9 | 426.3 | 101.2 | 422.1 | 93 | 277.6 | 344.1 | 264.8 | 113 | 427.7 | 386.6 | 89.3 | 86.2 | 80.9 | 78.6 |  |  | 417.4 | 139.9 | 37.3 | 24.1 | 125.5 | 278.9 | 72.6 | 284.5 | 76.6 | 68.2 | 321.1 | -1.52 | 5.85 | 5.32 | 29.8499 | -0.1872 | 1.9843 | 471.2 | 487.3 | -1.59 | 4.11 | 4276 | 949.6 | 0.5 | 0.5
2018-05-15 11:22 | 3759 | 487.4 | 469.9 | 302.8 | 250.9 | 244.4 | 475.6 | 450.8 | 322.1 | 208.9 | 163.1 | 468.8 | 16.5 | 498.4 | 455.7 | 367.4 | 190.1 | 310.5 | 153.2 | 483.2 | 465.9 | 402.4 | 233.5 | 378.5 | 206.5 | 477.9 | 448.7 | 361.4 | 185.5 | 319.1 | 126.5 |  |  |  |  | 102.5 | 462.2 | 100.9 | 429.5 | 426 | 101.2 | 421.5 | 93 | 277 | 343.9 | 264.7 | 113 | 427.3 | 386.1 | 89.2 | 86.2 | 80.9 | 78.6 |  |  | 417.3 | 139.9 | 37.3 | 24.1 | 125.5 | 278.9 | 72.6 | 284.5 | 76.6 | 68.1 | 321.8 | -1.5 | 5.86 | 5.34 | 31.2233 | -0.1681 | 1.9845 | 470.5 | 486.5 | -1.58 | 4.11 | 4277 | 949.6 | 0.5 | 0.5
2018-05-15 11:22 | 3760 | 486.7 | 469.2 | 302.5 | 249.6 | 244 | 475 | 450.2 | 321.4 | 208.5 | 162.5 | 468.1 | 16.4 | 497.6 | 455.6 | 366.4 | 188.4 | 309.7 | 151.8 | 482.4 | 465.3 | 401.3 | 234.2 | 377.3 | 206.9 | 477.1 | 448.8 | 360.4 | 185.2 | 318.2 | 127.1 |  |  |  |  | 102.6 | 461.9 | 101 | 429 | 425.8 | 101.2 | 421 | 93 | 273.9 | 343.8 | 264.6 | 113 | 426.9 | 385.6 | 89.2 | 86.2 | 80.9 | 78.6 |  |  | 417.3 | 139.9 | 37.3 | 24.1 | 125.5 | 278.8 | 72.6 | 284.4 | 76.6 | 67.7 | 320.3 | -1.49 | 5.9 | 5.38 | 31.1628 | -0.1317 | 1.9846 | 469.8 | 485.7 | -1.57 | 4.13 | 4278 | 949.6 | 0.5 | 0.5
2018-05-15 11:22 | 3761 | 486.1 | 468.6 | 302 | 248.7 | 244 | 474.3 | 449.7 | 320.6 | 208.3 | 162 | 467.4 | 16.4 | 496.8 | 454.6 | 365.4 | 184.6 | 308.9 | 153.3 | 481.6 | 464.5 | 400.1 | 228.6 | 376.2 | 204.8 | 476.3 | 448.4 | 359.5 | 183.8 | 317.2 | 127.7 |  |  |  |  | 102.6 | 461.5 | 101 | 428.3 | 425.6 | 101.1 | 420.5 | 92.9 | 270 | 343.7 | 264.6 | 113 | 426.5 | 385.1 | 89.2 | 86.2 | 80.9 | 78.6 |  |  | 417.2 | 140 | 37.3 | 24.1 | 125.6 | 278.8 | 72.6 | 284.4 | 76.6 | 67.3 | 318.3 | -1.45 | 5.79 | 5.37 | 33.2282 | -0.1595 | 1.9853 | 469.2 | 484.9 | -1.55 | 4.08 | 4279 | 949.7 | 0.5 | 0.5
2018-05-15 11:22 | 3762 | 485.4 | 467.9 | 301.3 | 248.2 | 244 | 473.7 | 449.2 | 320 | 207.8 | 161.7 | 466.7 | 16.5 | 496 | 453.3 | 364.4 | 183.3 | 308 | 155 | 480.8 | 464 | 399.2 | 227.4 | 375.1 | 201.7 | 475.6 | 447.6 | 358.5 | 183.4 | 316.3 | 126.8 |  |  |  |  | 102.6 | 461.1 | 101 | 427.7 | 425.4 | 101.1 | 419.9 | 92.9 | 266.7 | 343.5 | 264.5 | 113 | 426.2 | 384.6 | 89.2 | 86.1 | 80.9 | 78.6 |  |  | 417.2 | 140 | 37.3 | 24.1 | 125.6 | 278.7 | 72.6 | 284.3 | 76.6 | 67.2 | 318.8 | -1.42 | 5.82 | 5.42 | 34.655 | -0.1647 | 1.9843 | 468.6 | 484.1 | -1.53 | 4.09 | 4280 | 949.7 | 0.5 | 0.5
2018-05-15 11:22 | 3763 | 484.7 | 467.3 | 301.3 | 248.1 | 243.7 | 473.1 | 448.9 | 319.2 | 207.2 | 161.3 | 466 | 16.5 | 495.2 | 452.6 | 363.5 | 182.4 | 307.1 | 153 | 480 | 463.4 | 398.2 | 230.5 | 373.8 | 202 | 474.9 | 447.2 | 357.6 | 185.1 | 315.4 | 123.9 |  |  |  |  | 102.5 | 460.8 | 101.1 | 427.4 | 425.2 | 101.2 | 419.4 | 93 | 264.4 | 343.4 | 264.4 | 113 | 425.8 | 384 | 89.2 | 86.1 | 80.9 | 78.6 |  |  | 417.1 | 140 | 37.3 | 24.1 | 125.6 | 278.7 | 72.6 | 284.2 | 76.7 | 67.5 | 319.2 | -1.37 | 5.74 | 5.41 | 38.7957 | -0.1473 | 1.9843 | 468 | 483.4 | -1.51 | 4.07 | 4281 | 949.8 | 0.5 | 0.5
2018-05-15 11:22 | 3764 | 484.1 | 466.6 | 301.3 | 248 | 243.3 | 472.5 | 448.5 | 318.6 | 206.5 | 160.8 | 465.3 | 16.4 | 494.4 | 452.9 | 362.5 | 185.3 | 306.1 | 152.3 | 479.2 | 462.4 | 397.2 | 232.1 | 372.7 | 201.6 | 474.1 | 445.9 | 356.8 | 185.3 | 314.5 | 122.4 |  |  |  |  | 102.4 | 460.4 | 101 | 427.4 | 424.9 | 101.2 | 418.8 | 92.9 | 263.6 | 343.3 | 264.2 | 113 | 425.4 | 383.5 | 89.2 | 86.1 | 80.9 | 78.6 |  |  | 417.1 | 140 | 37.2 | 24.1 | 125.6 | 278.6 | 72.6 | 284.2 | 76.7 | 67.3 | 318.6 | -1.39 | 5.78 | 5.34 | 31.2159 | -0.1283 | 1.9835 | 467.4 | 482.6 | -1.51 | 4.08 | 4282 | 949.8 | 0.5 | 0.5
2018-05-15 11:22 | 3765 | 483.4 | 465.9 | 300.9 | 247.6 | 243.1 | 471.9 | 448.1 | 318.3 | 205.6 | 160.5 | 464.6 | 16.4 | 493.6 | 452.6 | 361.5 | 183.2 | 305.3 | 151.3 | 478.4 | 461.7 | 396.2 | 228 | 371.5 | 200.4 | 473.4 | 445.8 | 356.1 | 183.6 | 313.5 | 123.3 |  |  |  |  | 102.5 | 460 | 101 | 427.3 | 424.7 | 101.2 | 418.3 | 92.9 | 264.7 | 343.1 | 264.1 | 113 | 425.1 | 383 | 89.2 | 86.1 | 80.9 | 78.7 |  |  | 417.1 | 140.1 | 37.3 | 24.1 | 125.7 | 278.6 | 72.6 | 284.1 | 76.7 | 66.4 | 319.1 | -1.6 | 5.81 | 5.32 | 34.1827 | -0.1508 | 1.984 | 466.8 | 481.8 | -1.62 | 4.09 | 4283 | 949.8 | 0.5 | 0.5
2018-05-15 11:22 | 3766 | 482.8 | 465.3 | 300.2 | 246.4 | 242.7 | 471.3 | 447.7 | 318.1 | 204.5 | 160.1 | 463.9 | 16.4 | 492.8 | 451.6 | 360.5 | 182.2 | 304.4 | 151.1 | 477.7 | 460.7 | 395.3 | 228.1 | 370.3 | 200 | 472.6 | 445.5 | 355.4 | 186.5 | 312.6 | 123.5 |  |  |  |  | 102.5 | 459.7 | 101.1 | 426.9 | 424.5 | 101.3 | 417.7 | 92.9 | 266.3 | 343 | 264.1 | 113 | 424.7 | 382.5 | 89.3 | 86.2 | 80.9 | 78.7 |  |  | 417 | 140.1 | 37.3 | 24.1 | 125.7 | 278.6 | 72.6 | 284.1 | 76.7 | 65.6 | 319.8 | -1.59 | 5.71 | 5.31 | 35.6647 | -0.1526 | 1.9826 | 466.2 | 481 | -1.62 | 4.06 | 4284 | 949.9 | 0.5 | 0.5
2018-05-15 11:22 | 3767 | 482.2 | 464.8 | 299.6 | 245.4 | 242.2 | 470.6 | 447.2 | 317.5 | 203.8 | 159.7 | 463.2 | 16.4 | 492.1 | 449.9 | 359.4 | 180.6 | 303.5 | 148.8 | 476.9 | 459.8 | 394.4 | 227.1 | 369.3 | 200.2 | 471.9 | 444.5 | 354.8 | 185.9 | 311.7 | 122.7 |  |  |  |  | 102.6 | 459.3 | 101.1 | 426.4 | 424.3 | 101.3 | 417.1 | 92.9 | 264.5 | 342.8 | 264 | 113.1 | 424.4 | 381.9 | 89.3 | 86.2 | 80.8 | 78.6 |  |  | 417 | 140.1 | 37.2 | 24.1 | 125.7 | 278.5 | 72.6 | 284 | 76.7 | 65.2 | 320.3 | -1.54 | 5.75 | 5.31 | 41.0092 | -0.1404 | 1.9848 | 465.6 | 480.3 | -1.59 | 4.07 | 4285 | 949.9 | 0.5 | 0.5
2018-05-15 11:22 | 3768 | 481.5 | 464.2 | 298.8 | 245.3 | 241.6 | 470 | 446.8 | 316.7 | 202.9 | 159.3 | 462.5 | 16.4 | 491.3 | 449.3 | 358.4 | 181.6 | 302.6 | 148.7 | 476.1 | 459.3 | 393.4 | 222.5 | 368.2 | 200.7 | 471.2 | 444 | 354.1 | 183.6 | 310.7 | 125 |  |  |  |  | 102.6 | 459 | 101.1 | 426.2 | 424 | 101.2 | 416.6 | 93 | 261.4 | 342.7 | 263.9 | 113.1 | 424 | 381.4 | 89.4 | 86.2 | 80.9 | 78.6 |  |  | 416.9 | 140.1 | 37.2 | 24.1 | 125.7 | 278.5 | 72.6 | 283.9 | 76.7 | 65.1 | 319.1 | -1.53 | 5.83 | 5.33 | 32.2927 | -0.1265 | 1.9841 | 465 | 479.5 | -1.59 | 4.09 | 4286 | 950 | 0.5 | 0.5
2018-05-15 11:22 | 3769 | 480.9 | 463.6 | 298.1 | 245.2 | 241.1 | 469.4 | 446.6 | 315.9 | 202.3 | 159.2 | 461.8 | 16.4 | 490.6 | 449.3 | 357.4 | 182 | 301.7 | 149 | 475.4 | 458.9 | 392.4 | 219.7 | 367.1 | 199.9 | 470.5 | 442.5 | 353.2 | 183.1 | 309.8 | 125 |  |  |  |  | 102.7 | 458.6 | 101.2 | 426.1 | 423.8 | 101.2 | 416 | 93.1 | 260.6 | 342.5 | 263.8 | 113.1 | 423.7 | 380.9 | 89.3 | 86.2 | 80.9 | 78.6 |  |  | 416.9 | 140.1 | 37.2 | 24.1 | 125.8 | 278.4 | 72.6 | 283.9 | 76.7 | 64.3 | 316.3 | -1.67 | 5.81 | 5.28 | 25.425 | -0.1456 | 1.9844 | 464.5 | 478.8 | -1.65 | 4.08 | 4287 | 950 | 0.5 | 0.5
2018-05-15 11:22 | 3770 | 480.2 | 462.9 | 297.6 | 244.9 | 240.6 | 468.8 | 446.3 | 315.1 | 201.7 | 159.1 | 461.1 | 16.4 | 489.8 | 448.2 | 356.5 | 181.3 | 300.9 | 147.3 | 474.6 | 458.2 | 391.5 | 222 | 366 | 199 | 469.8 | 443.5 | 352.4 | 182.1 | 308.8 | 123.1 |  |  |  |  | 102.7 | 458.2 | 101.2 | 425.9 | 423.6 | 101.3 | 415.4 | 93.1 | 258.6 | 342.3 | 263.7 | 113.1 | 423.3 | 380.3 | 89.3 | 86.2 | 80.9 | 78.5 |  |  | 416.8 | 140.2 | 37.2 | 24.1 | 125.8 | 278.4 | 72.6 | 283.8 | 76.8 | 64 | 317 | -1.53 | 5.67 | 5.25 | 34.7475 | -0.1266 | 1.9839 | 463.9 | 478.1 | -1.58 | 4.03 | 4288 | 950 | 0.5 | 0.5
2018-05-15 11:22 | 3771 | 479.6 | 462.3 | 297.2 | 244.5 | 239.9 | 468.2 | 445.8 | 314.4 | 201.2 | 158.6 | 460.4 | 16.4 | 489.1 | 446.9 | 355.5 | 179.9 | 300.1 | 146.8 | 473.9 | 457.6 | 390.6 | 221.5 | 365 | 198.4 | 469.1 | 443.1 | 351.5 | 180.8 | 307.8 | 123.9 |  |  |  |  | 102.7 | 457.8 | 101.3 | 425.7 | 423.4 | 101.3 | 414.8 | 93.2 | 256 | 342.2 | 263.7 | 113.1 | 422.9 | 379.8 | 89.3 | 86.2 | 81 | 78.5 |  |  | 416.8 | 140.2 | 37.2 | 24.1 | 125.8 | 278.4 | 72.6 | 283.8 | 76.8 | 64.4 | 318.9 | -1.43 | 5.76 | 5.25 | 27.1766 | -0.1543 | 1.984 | 463.3 | 477.3 | -1.53 | 4.07 | 4289 | 950.1 | 0.5 | 0.5
2018-05-15 11:22 | 3772 | 478.9 | 461.7 | 296.5 | 243.8 | 239.2 | 467.6 | 445.4 | 313.5 | 200.5 | 158.2 | 459.8 | 16.4 | 488.4 | 446.6 | 354.6 | 178.2 | 299.3 | 145.9 | 473.1 | 457 | 389.8 | 218.9 | 363.9 | 197.7 | 468.3 | 441.5 | 350.7 | 180.7 | 306.9 | 123.4 |  |  |  |  | 102.7 | 457.4 | 101.3 | 425.2 | 423.1 | 101.2 | 414.2 | 93.3 | 256.1 | 342 | 263.6 | 113.1 | 422.6 | 379.2 | 89.3 | 86.3 | 81 | 78.5 |  |  | 416.7 | 140.2 | 37.1 | 24.1 | 125.8 | 278.3 | 72.6 | 283.7 | 76.8 | 64.7 | 317 | -1.42 | 5.74 | 5.27 | 33.7941 | -0.1491 | 1.9838 | 462.7 | 476.6 | -1.53 | 4.06 | 4290 | 950.1 | 0.5 | 0.5
2018-05-15 11:22 | 3773 | 478.2 | 461.1 | 295.5 | 243.1 | 238.8 | 467 | 445.1 | 312.6 | 200 | 157.8 | 459.1 | 16.4 | 487.6 | 446.3 | 353.5 | 179.3 | 298.4 | 146 | 472.4 | 456.5 | 388.8 | 220 | 362.8 | 196.2 | 467.6 | 440.2 | 350 | 179.9 | 306 | 123.4 |  |  |  |  | 102.7 | 457 | 101.4 | 424.6 | 422.9 | 101.2 | 413.7 | 93.4 | 258.4 | 341.9 | 263.5 | 113.2 | 422.2 | 378.7 | 89.4 | 86.3 | 80.9 | 78.5 |  |  | 416.7 | 140.2 | 37.1 | 24.1 | 125.9 | 278.3 | 72.6 | 283.6 | 76.8 | 64.1 | 315.4 | -1.47 | 5.84 | 5.29 | 31.4903 | -0.13 | 1.9837 | 462.1 | 475.9 | -1.55 | 4.09 | 4291 | 950.2 | 0.5 | 0.5
2018-05-15 11:22 | 3774 | 477.5 | 460.4 | 294.8 | 242.4 | 238.8 | 466.4 | 444.7 | 312 | 199.1 | 157.5 | 458.4 | 16.4 | 486.9 | 445.6 | 352.6 | 178.1 | 297.6 | 147.2 | 471.6 | 456.2 | 387.8 | 218.8 | 361.8 | 194.6 | 467 | 439.6 | 349.3 | 180.2 | 305.1 | 124.8 |  |  |  |  | 102.7 | 456.7 | 101.4 | 424.2 | 422.6 | 101.3 | 413 | 93.3 | 259.7 | 341.7 | 263.4 | 113.2 | 421.9 | 378.1 | 89.4 | 86.2 | 80.9 | 78.5 |  |  | 416.6 | 140.2 | 37.1 | 24.1 | 125.9 | 278.2 | 72.6 | 283.6 | 76.8 | 63.4 | 315.9 | -1.51 | 5.72 | 5.21 | 28.8693 | -0.1595 | 1.9844 | 461.5 | 475.1 | -1.57 | 4.04 | 4292 | 950.2 | 0.5 | 0.5
2018-05-15 11:22 | 3775 | 476.8 | 459.8 | 293.9 | 241.7 | 238.4 | 465.9 | 444.4 | 311.4 | 198 | 157.3 | 457.8 | 16.4 | 486.1 | 444.9 | 351.6 | 177.4 | 296.8 | 147.9 | 470.9 | 455.6 | 387 | 216.5 | 360.8 | 194.2 | 466.3 | 439.2 | 348.5 | 181.9 | 304.3 | 121.7 |  |  |  |  | 102.7 | 456.3 | 101.4 | 423.8 | 422.4 | 101.2 | 412.4 | 93.3 | 257.9 | 341.5 | 263.4 | 113.2 | 421.5 | 377.6 | 89.4 | 86.1 | 81 | 78.5 |  |  | 416.5 | 140.2 | 37.1 | 24.1 | 125.9 | 278.2 | 72.6 | 283.5 | 76.8 | 63.3 | 316.5 | -1.48 | 5.82 | 5.22 | 28.141 | -0.1387 | 1.9832 | 460.9 | 474.4 | -1.55 | 4.08 | 4293 | 950.2 | 0.5 | 0.5
2018-05-15 11:22 | 3776 | 476.1 | 459.3 | 293 | 241.1 | 238.2 | 465.2 | 443.9 | 310.6 | 197.1 | 156.8 | 457.1 | 16.4 | 485.4 | 444.4 | 350.7 | 176.4 | 296 | 145.8 | 470.2 | 455.2 | 386.2 | 218 | 359.8 | 192.4 | 465.5 | 438.2 | 347.7 | 182 | 303.5 | 120.5 |  |  |  |  | 102.8 | 455.9 | 101.4 | 423.5 | 422.2 | 101.2 | 411.7 | 93.3 | 254.6 | 341.3 | 263.2 | 113.2 | 421.1 | 377.1 | 89.4 | 86 | 81 | 78.5 |  |  | 416.5 | 140.2 | 37.1 | 24.1 | 125.9 | 278.1 | 72.6 | 283.4 | 76.8 | 62.9 | 318.1 | -1.44 | 5.7 | 5.24 | 33.5511 | -0.1509 | 1.9849 | 460.3 | 473.7 | -1.53 | 4.05 | 4294 | 950.3 | 0.5 | 0.5
2018-05-15 11:22 | 3777 | 475.5 | 458.7 | 292 | 241 | 237.4 | 464.6 | 443.4 | 309.7 | 196.2 | 156 | 456.4 | 16.4 | 484.6 | 443.8 | 349.8 | 178 | 295.3 | 145.1 | 469.5 | 454.9 | 385.3 | 216.4 | 358.8 | 191.7 | 464.8 | 437.4 | 346.9 | 178.3 | 302.7 | 119.8 |  |  |  |  | 102.8 | 455.5 | 101.4 | 423.3 | 421.9 | 101.3 | 411.1 | 93.3 | 251.1 | 341.1 | 263.1 | 113.2 | 420.8 | 376.6 | 89.4 | 86.1 | 81 | 78.5 |  |  | 416.4 | 140.3 | 37.1 | 24.1 | 126 | 278.1 | 72.6 | 283.4 | 76.8 | 62.3 | 319.3 | -1.59 | 5.81 | 5.22 | 27.7595 | -0.1561 | 1.9839 | 459.7 | 473 | -1.61 | 4.09 | 4295 | 950.3 | 0.5 | 0.5
2018-05-15 11:22 | 3778 | 474.9 | 458.1 | 291.3 | 240.5 | 236.8 | 464 | 443 | 308.8 | 195.7 | 155.5 | 455.8 | 16.4 | 483.9 | 443.2 | 348.8 | 175.7 | 294.4 | 145.7 | 468.7 | 454.6 | 384.4 | 217.9 | 357.6 | 192.8 | 464.2 | 437.4 | 346 | 175.9 | 301.9 | 120.8 |  |  |  |  | 102.9 | 455.1 | 101.3 | 423.2 | 421.7 | 101.3 | 410.5 | 93.4 | 249.2 | 341 | 263 | 113.2 | 420.4 | 376 | 89.5 | 86.2 | 81.1 | 78.5 |  |  | 416.4 | 140.3 | 37.1 | 24.1 | 126 | 278 | 72.7 | 283.3 | 76.8 | 62.1 | 319.9 | -1.54 | 5.89 | 5.23 | 34.3293 | -0.1995 | 1.9839 | 459.2 | 472.3 | -1.58 | 4.12 | 4296 | 950.4 | 0.5 | 0.5
2018-05-15 11:22 | 3779 | 474.2 | 457.6 | 291 | 239.8 | 236.3 | 463.4 | 442.7 | 308.3 | 195.4 | 154.8 | 455.1 | 16.4 | 483.2 | 442.5 | 347.9 | 173.2 | 293.5 | 144.2 | 468 | 454 | 383.5 | 217 | 356.4 | 192.8 | 463.6 | 436.8 | 345.3 | 177.3 | 301.1 | 120.2 |  |  |  |  | 102.9 | 454.7 | 101.3 | 422.5 | 421.5 | 101.3 | 409.9 | 93.5 | 247.5 | 340.8 | 262.9 | 113.2 | 420.1 | 375.5 | 89.5 | 86.1 | 81.1 | 78.6 |  |  | 416.3 | 140.3 | 37.1 | 24.1 | 126 | 278 | 72.7 | 283.2 | 76.9 | 62.4 | 320.5 | -1.53 | 5.93 | 5.22 | 31.708 | -0.1717 | 1.985 | 458.6 | 471.6 | -1.58 | 4.14 | 4297 | 950.4 | 0.5 | 0.5
2018-05-15 11:22 | 3780 | 473.6 | 457 | 290.2 | 239.5 | 235.5 | 462.9 | 442.4 | 307.4 | 195 | 154.3 | 454.5 | 16.4 | 482.5 | 441.9 | 346.9 | 171.2 | 292.7 | 142.7 | 467.3 | 453.4 | 382.5 | 213.5 | 355.3 | 193.4 | 462.9 | 435.9 | 344.5 | 175.4 | 300.2 | 119.6 |  |  |  |  | 103 | 454.4 | 101.4 | 422 | 421.2 | 101.3 | 409.3 | 93.5 | 247.4 | 340.6 | 262.8 | 113.3 | 419.7 | 374.9 | 89.4 | 86.1 | 81.1 | 78.5 |  |  | 416.2 | 140.3 | 37 | 24.1 | 126 | 277.9 | 72.7 | 283.2 | 76.9 | 62.6 | 319.5 | -1.64 | 5.76 | 5.22 | 34.3994 | -0.1804 | 1.9843 | 458.1 | 470.9 | -1.63 | 4.07 | 4298 | 950.4 | 0.5 | 0.5
2018-05-15 11:22 | 3781 | 473 | 456.4 | 289.5 | 239.6 | 235.1 | 462.3 | 441.8 | 306.7 | 194.3 | 153.9 | 453.9 | 16.4 | 481.7 | 441.1 | 345.8 | 170.5 | 292 | 140.5 | 466.5 | 452.3 | 381.6 | 212.4 | 354.3 | 191.8 | 462.3 | 435.3 | 343.7 | 173.1 | 299.4 | 118.6 |  |  |  |  | 102.9 | 454 | 101.5 | 421.7 | 421 | 101.2 | 408.7 | 93.6 | 249.9 | 340.4 | 262.7 | 113.3 | 419.3 | 374.4 | 89.4 | 86.1 | 81.1 | 78.5 |  |  | 416.2 | 140.3 | 37 | 24.1 | 126 | 277.9 | 72.7 | 283.1 | 76.9 | 62.8 | 319.3 | -1.38 | 5.83 | 5.28 | 36.8038 | -0.1804 | 1.9837 | 457.5 | 470.2 | -1.5 | 4.1 | 4299 | 950.5 | 0.5 | 0.5
2018-05-15 11:22 | 3782 | 472.4 | 455.9 | 288.9 | 239.5 | 235.1 | 461.7 | 441.2 | 306.2 | 193.7 | 153.3 | 453.2 | 16.4 | 481.1 | 440.1 | 344.8 | 170.8 | 291.2 | 141.5 | 465.8 | 451.6 | 380.8 | 210.5 | 353.2 | 192.5 | 461.7 | 434.7 | 342.8 | 172.6 | 298.7 | 121.7 |  |  |  |  | 102.9 | 453.6 | 101.5 | 421.2 | 420.7 | 101.3 | 408.1 | 93.7 | 250.7 | 340.2 | 262.7 | 113.3 | 419 | 373.8 | 89.4 | 86.2 | 81.1 | 78.6 |  |  | 416.1 | 140.3 | 37 | 24.1 | 126.1 | 277.8 | 72.7 | 283 | 76.9 | 63.1 | 320.6 | -1.32 | 5.86 | 5.28 | 31.3473 | -0.144 | 1.9837 | 456.9 | 469.5 | -1.47 | 4.11 | 4300 | 950.5 | 0.5 | 0.5
2018-05-15 11:22 | 3783 | 471.9 | 455.3 | 288.1 | 238.9 | 234.9 | 461.2 | 440.7 | 305.6 | 192.9 | 152.8 | 452.6 | 16.4 | 480.4 | 439.5 | 343.9 | 172.2 | 290.4 | 141.2 | 465.1 | 451.1 | 380 | 209.8 | 352.2 | 190.5 | 461 | 434.2 | 342 | 173.3 | 298 | 121.7 |  |  |  |  | 102.9 | 453.3 | 101.5 | 420.8 | 420.5 | 101.3 | 407.5 | 93.7 | 251.2 | 340.1 | 262.5 | 113.3 | 418.6 | 373.3 | 89.3 | 86.2 | 81.1 | 78.6 |  |  | 416 | 140.3 | 37 | 24.1 | 126.1 | 277.8 | 72.7 | 282.9 | 76.9 | 63.1 | 320.6 | -1.39 | 5.82 | 5.25 | 23.615 | -0.1561 | 1.9844 | 456.3 | 468.8 | -1.51 | 4.1 | 4301 | 950.6 | 0.5 | 0.5
2018-05-15 11:22 | 3784 | 471.3 | 454.7 | 287.2 | 238.7 | 234.6 | 460.6 | 440.2 | 305.1 | 192.1 | 152.7 | 452 | 16.4 | 479.7 | 439.2 | 342.8 | 171.4 | 289.6 | 141.9 | 464.4 | 450.4 | 379.2 | 209.4 | 351.1 | 190.3 | 460.4 | 433.4 | 341.3 | 174.9 | 297.2 | 121.1 |  |  |  |  | 103 | 452.9 | 101.6 | 420.4 | 420.3 | 101.3 | 406.9 | 93.7 | 251.4 | 339.9 | 262.4 | 113.3 | 418.3 | 372.7 | 89.3 | 86.2 | 81.1 | 78.6 |  |  | 416 | 140.3 | 37 | 24.1 | 126.1 | 277.7 | 72.7 | 282.9 | 76.9 | 62.9 | 317.6 | -1.36 | 5.78 | 5.22 | 28.8637 | -0.1665 | 1.9844 | 455.7 | 468.2 | -1.49 | 4.07 | 4302 | 950.6 | 0.5 | 0.5
2018-05-15 11:22 | 3785 | 470.7 | 454.1 | 286.1 | 238.6 | 234.3 | 460 | 439.7 | 304.9 | 191.1 | 152.9 | 451.3 | 16.4 | 479 | 438.6 | 342 | 172.2 | 288.9 | 142.6 | 463.7 | 449.8 | 378.3 | 209.9 | 350.1 | 191.4 | 459.7 | 432.8 | 340.6 | 175.6 | 296.4 | 122.4 |  |  |  |  | 103.1 | 452.5 | 101.6 | 419.9 | 420 | 101.3 | 406.3 | 93.7 | 249.9 | 339.7 | 262.3 | 113.3 | 417.9 | 372.2 | 89.4 | 86.2 | 81.1 | 78.6 |  |  | 415.9 | 140.4 | 37 | 24.1 | 126.1 | 277.7 | 72.7 | 282.8 | 76.9 | 62.6 | 314.1 | -1.37 | 5.79 | 5.21 | 31.2238 | -0.1596 | 1.9842 | 455.2 | 467.5 | -1.5 | 4.06 | 4303 | 950.6 | 0.5 | 0.5
2018-05-15 11:22 | 3786 | 470.1 | 453.5 | 285.3 | 238.3 | 233.6 | 459.4 | 439.2 | 304.6 | 190.3 | 152.7 | 450.7 | 16.4 | 478.3 | 437.9 | 341.2 | 171 | 288.2 | 140.2 | 463 | 449.5 | 377.4 | 209.5 | 349.1 | 189 | 459.1 | 432.4 | 339.8 | 173.9 | 295.6 | 121.4 |  |  |  |  | 103.1 | 452.2 | 101.7 | 419.7 | 419.8 | 101.3 | 405.6 | 93.7 | 248 | 339.5 | 262.2 | 113.3 | 417.6 | 371.7 | 89.4 | 86.2 | 81.1 | 78.6 |  |  | 415.9 | 140.4 | 36.9 | 24.1 | 126.1 | 277.6 | 72.7 | 282.7 | 76.9 | 62.4 | 314.1 | -1.39 | 5.72 | 5.23 | 35.1472 | -0.1041 | 1.9844 | 454.6 | 466.8 | -1.51 | 4.04 | 4304 | 950.7 | 0.5 | 0.5
2018-05-15 11:22 | 3787 | 469.5 | 452.9 | 284.5 | 238 | 232.6 | 458.9 | 438.8 | 304 | 189.6 | 152.2 | 450.1 | 16.4 | 477.6 | 437.2 | 340.4 | 171.2 | 287.4 | 139.9 | 462.4 | 448.8 | 376.6 | 211.1 | 348.1 | 186.4 | 458.5 | 431.8 | 339.1 | 171.1 | 295 | 121.9 |  |  |  |  | 103.1 | 451.8 | 101.7 | 419.5 | 419.5 | 101.3 | 404.9 | 93.8 | 247.5 | 339.3 | 262.1 | 113.3 | 417.2 | 371.1 | 89.4 | 86.1 | 81.1 | 78.5 |  |  | 415.8 | 140.4 | 36.9 | 24.1 | 126.2 | 277.6 | 72.7 | 282.7 | 76.9 | 61.7 | 315.3 | -1.42 | 5.74 | 5.22 | 35.9434 | -0.1596 | 1.984 | 454 | 466.1 | -1.52 | 4.05 | 4305 | 950.7 | 0.5 | 0.5
2018-05-15 11:22 | 3788 | 468.9 | 452.3 | 284 | 237.4 | 232 | 458.3 | 438.3 | 303.2 | 188.7 | 151.4 | 449.5 | 16.4 | 476.9 | 436.4 | 339.6 | 169.1 | 286.7 | 141.2 | 461.7 | 447.8 | 375.7 | 214.8 | 347 | 187.9 | 457.8 | 431.8 | 338.4 | 169.9 | 294.3 | 121.8 |  |  |  |  | 103.2 | 451.4 | 101.6 | 419.2 | 419.3 | 101.3 | 404.3 | 93.7 | 246.3 | 339.1 | 262 | 113.3 | 416.8 | 370.6 | 89.4 | 86.1 | 81.1 | 78.5 |  |  | 415.7 | 140.4 | 36.9 | 24.1 | 126.2 | 277.5 | 72.7 | 282.6 | 76.9 | 60.9 | 315.7 | -1.41 | 5.91 | 5.23 | 31.8334 | -0.203 | 1.9843 | 453.5 | 465.5 | -1.51 | 4.11 | 4306 | 950.8 | 0.5 | 0.5
2018-05-15 11:22 | 3789 | 468.3 | 451.7 | 283.3 | 236.8 | 231.5 | 457.8 | 437.8 | 302.4 | 188.3 | 150.7 | 448.9 | 16.5 | 476.2 | 436 | 338.7 | 169.8 | 286 | 140.6 | 461 | 447.3 | 374.9 | 213.5 | 346 | 188.3 | 457.2 | 431.5 | 337.7 | 170.4 | 293.7 | 121.4 |  |  |  |  | 103.3 | 451.1 | 101.6 | 418.7 | 419 | 101.2 | 403.6 | 93.7 | 243.2 | 338.9 | 261.9 | 113.3 | 416.5 | 370 | 89.4 | 86 | 81.1 | 78.5 |  |  | 415.7 | 140.4 | 36.9 | 24.1 | 126.2 | 277.4 | 72.7 | 282.5 | 76.9 | 61 | 316.1 | -1.34 | 5.8 | 5.18 | 36.6022 | -0.151 | 1.9841 | 452.9 | 464.8 | -1.47 | 4.07 | 4307 | 950.8 | 0.5 | 0.5
2018-05-15 11:22 | 3790 | 467.8 | 451.1 | 282.4 | 236.1 | 231 | 457.2 | 437.4 | 301.8 | 187.8 | 150.2 | 448.3 | 16.5 | 475.5 | 435.5 | 337.8 | 170.3 | 285.4 | 142.8 | 460.3 | 446.9 | 374.1 | 208.4 | 344.9 | 187.3 | 456.6 | 431.2 | 336.9 | 170.6 | 293 | 119.3 |  |  |  |  | 103.3 | 450.7 | 101.6 | 418.2 | 418.8 | 101.3 | 402.9 | 93.7 | 241.8 | 338.7 | 261.9 | 113.3 | 416.1 | 369.5 | 89.4 | 86.1 | 81.1 | 78.6 |  |  | 415.6 | 140.4 | 36.8 | 24.1 | 126.2 | 277.4 | 72.7 | 282.4 | 77 | 61.7 | 316.1 | -1.33 | 5.79 | 5.24 | 28.9445 | -0.1857 | 1.984 | 452.4 | 464.1 | -1.47 | 4.07 | 4308 | 950.8 | 0.5 | 0.5
2018-05-15 11:22 | 3791 | 467.2 | 450.5 | 281.8 | 235.4 | 230.7 | 456.7 | 437.1 | 301.6 | 187.3 | 149.8 | 447.7 | 16.4 | 474.8 | 434.7 | 337 | 170.2 | 284.7 | 142.5 | 459.6 | 446.5 | 373.4 | 206.4 | 343.9 | 187.1 | 456 | 432.2 | 336.1 | 170.8 | 292.3 | 119.2 |  |  |  |  | 103.3 | 450.3 | 101.7 | 417.8 | 418.5 | 101.2 | 402.3 | 93.8 | 241.9 | 338.5 | 261.8 | 113.3 | 415.8 | 369 | 89.4 | 86.1 | 81.1 | 78.6 |  |  | 415.6 | 140.4 | 36.8 | 24.1 | 126.2 | 277.3 | 72.7 | 282.4 | 77 | 62.1 | 316 | -1.32 | 5.76 | 5.22 | 31.5064 | -0.1631 | 1.9843 | 451.8 | 463.5 | -1.47 | 4.06 | 4309 | 950.9 | 0.5 | 0.5
2018-05-15 11:22 | 3792 | 466.6 | 450 | 281.1 | 234.8 | 230.4 | 456.1 | 436.6 | 301.7 | 186.6 | 149.7 | 447.1 | 16.4 | 474.1 | 433.9 | 336.2 | 170.4 | 284 | 140.8 | 459 | 445.9 | 372.5 | 209.1 | 343 | 184.6 | 455.3 | 433 | 335.3 | 168.5 | 291.6 | 120.5 |  |  |  |  | 103.4 | 450 | 101.8 | 417 | 418.3 | 101.3 | 401.6 | 93.8 | 240.7 | 338.3 | 261.7 | 113.4 | 415.4 | 368.5 | 89.4 | 86.1 | 81.1 | 78.6 |  |  | 415.5 | 140.4 | 36.8 | 24.1 | 126.3 | 277.3 | 72.7 | 282.3 | 77 | 62.1 | 315.7 | -1.43 | 5.7 | 5.22 | 32.8691 | -0.184 | 1.9844 | 451.3 | 462.8 | -1.53 | 4.04 | 4310 | 950.9 | 0.5 | 0.5
2018-05-15 11:22 | 3793 | 466 | 449.5 | 280.2 | 234.2 | 229.5 | 455.6 | 436.2 | 301.3 | 186 | 149.6 | 446.5 | 16.4 | 473.4 | 433 | 335.5 | 170.1 | 283.2 | 139.7 | 458.3 | 445.3 | 371.6 | 208.7 | 342.1 | 183.2 | 454.6 | 431.6 | 334.6 | 168.1 | 290.8 | 122 |  |  |  |  | 103.4 | 449.6 | 101.9 | 416.2 | 418 | 101.3 | 401 | 93.9 | 238.2 | 338.1 | 261.5 | 113.4 | 415 | 367.9 | 89.4 | 86.1 | 81.1 | 78.6 |  |  | 415.4 | 140.4 | 36.8 | 24.1 | 126.3 | 277.2 | 72.7 | 282.2 | 77 | 62.1 | 315.2 | -1.51 | 5.81 | 5.22 | 28.1552 | -0.1041 | 1.9848 | 450.7 | 462.1 | -1.57 | 4.08 | 4311 | 951 | 0.5 | 0.5
2018-05-15 11:22 | 3794 | 465.4 | 449 | 279.5 | 233.9 | 228.8 | 455.1 | 435.7 | 300.7 | 185.1 | 149.3 | 445.9 | 16.4 | 472.8 | 432.4 | 334.8 | 167.6 | 282.5 | 139.4 | 457.6 | 444.7 | 370.7 | 212.4 | 341.1 | 181.6 | 454 | 429.8 | 334 | 167.5 | 290 | 121.2 |  |  |  |  | 103.5 | 449.2 | 101.9 | 415.7 | 417.8 | 101.4 | 400.3 | 94 | 237.3 | 337.9 | 261.4 | 113.4 | 414.7 | 367.4 | 89.4 | 86.2 | 81.1 | 78.6 |  |  | 415.4 | 140.4 | 36.8 | 24.1 | 126.3 | 277.2 | 72.7 | 282.2 | 77 | 62 | 314.7 | -1.5 | 5.76 | 5.2 | 29.7861 | -0.1874 | 1.9839 | 450.2 | 461.5 | -1.56 | 4.05 | 4312 | 951 | 0.5 | 0.5
2018-05-15 11:22 | 3795 | 464.9 | 448.5 | 278.7 | 233.5 | 228.4 | 454.5 | 435.3 | 300 | 184.2 | 149.2 | 445.3 | 16.4 | 472.1 | 432.1 | 333.9 | 168.5 | 281.8 | 137.5 | 457 | 444 | 369.9 | 210.7 | 340.1 | 182.3 | 453.3 | 429.4 | 333.4 | 167.5 | 289.2 | 118.9 |  |  |  |  | 103.5 | 448.7 | 101.9 | 415.2 | 417.5 | 101.4 | 399.6 | 94 | 239 | 337.7 | 261.3 | 113.4 | 414.3 | 366.9 | 89.4 | 86.2 | 81.2 | 78.6 |  |  | 415.3 | 140.4 | 36.7 | 24.1 | 126.3 | 277.1 | 72.7 | 282.1 | 77 | 62.1 | 314.7 | -1.47 | 5.7 | 5.18 | 33.7461 | -0.1492 | 1.9832 | 449.7 | 460.8 | -1.55 | 4.03 | 4313 | 951 | 0.5 | 0.5
2018-05-15 11:22 | 3796 | 464.4 | 448 | 277.7 | 232.7 | 227.7 | 454 | 434.9 | 299.7 | 183.7 | 148.9 | 444.7 | 16.4 | 471.4 | 432.4 | 333.1 | 168.3 | 281.1 | 137.8 | 456.3 | 443.1 | 369.1 | 207.5 | 339.2 | 185.3 | 452.7 | 428.4 | 332.8 | 170.2 | 288.4 | 119.6 |  |  |  |  | 103.3 | 448.3 | 102 | 414.7 | 417.3 | 101.4 | 398.9 | 94.1 | 240.8 | 337.5 | 261.2 | 113.4 | 413.9 | 366.4 | 89.4 | 86.3 | 81.2 | 78.6 |  |  | 415.2 | 140.5 | 36.7 | 24.1 | 126.3 | 277.1 | 72.7 | 282 | 77 | 62.3 | 314.9 | -1.39 | 5.7 | 5.15 | 31.7725 | -0.1579 | 1.9848 | 449.2 | 460.1 | -1.5 | 4.04 | 4314 | 951.1 | 0.5 | 0.5
2018-05-15 11:22 | 3797 | 463.8 | 447.5 | 277.1 | 231.8 | 226.7 | 453.5 | 434.4 | 299.2 | 183 | 148.3 | 444.1 | 16.4 | 470.7 | 432.2 | 332.2 | 166.8 | 280.3 | 139.2 | 455.6 | 442.7 | 368.4 | 204.9 | 338.2 | 184.2 | 452.1 | 427.8 | 332.2 | 172.2 | 287.8 | 120.5 |  |  |  |  | 103.2 | 447.8 | 101.9 | 414.1 | 417 | 101.4 | 398.3 | 94.1 | 240.1 | 337.3 | 261.1 | 113.4 | 413.6 | 365.9 | 89.4 | 86.3 | 81.1 | 78.5 |  |  | 415.2 | 140.5 | 36.7 | 24.1 | 126.3 | 277 | 72.7 | 282 | 77 | 62.5 | 314.4 | -1.4 | 5.73 | 5.11 | 28.2516 | -0.1597 | 1.9848 | 448.7 | 459.5 | -1.51 | 4.04 | 4315 | 951.1 | 0.5 | 0.5
2018-05-15 11:22 | 3798 | 463.3 | 447.1 | 276.4 | 231.5 | 226 | 452.9 | 433.9 | 298.9 | 182.3 | 147.9 | 443.5 | 16.5 | 470.1 | 431.2 | 331.4 | 165.2 | 279.5 | 138.3 | 455 | 443.3 | 367.6 | 205.2 | 337.1 | 182.8 | 451.4 | 427 | 331.5 | 172.6 | 287.1 | 118.4 |  |  |  |  | 103.1 | 447.4 | 101.9 | 413.5 | 416.7 | 101.3 | 397.7 | 94.1 | 235.6 | 337.1 | 261 | 113.4 | 413.2 | 365.3 | 89.4 | 86.2 | 81.1 | 78.5 |  |  | 415.1 | 140.5 | 36.6 | 24.1 | 126.4 | 276.9 | 72.7 | 281.9 | 77 | 62.6 | 314.1 | -1.4 | 5.73 | 5.08 | 29.4183 | -0.1302 | 1.9841 | 448.2 | 458.8 | -1.51 | 4.04 | 4316 | 951.2 | 0.5 | 0.5
2018-05-15 11:22 | 3799 | 462.8 | 446.6 | 276.5 | 231.1 | 225.5 | 452.4 | 433.5 | 298.2 | 181.5 | 147.4 | 442.9 | 16.4 | 469.4 | 429.8 | 330.5 | 163.5 | 278.8 | 137.6 | 454.3 | 442.8 | 366.9 | 206.7 | 336.1 | 179.3 | 450.8 | 426.1 | 330.8 | 168.7 | 286.4 | 118.1 |  |  |  |  | 103.1 | 447 | 101.9 | 413 | 416.5 | 101.3 | 397.2 | 94.2 | 232.7 | 336.9 | 260.9 | 113.4 | 412.8 | 364.8 | 89.4 | 86.2 | 81.1 | 78.5 |  |  | 415.1 | 140.5 | 36.6 | 24.1 | 126.4 | 276.9 | 72.7 | 281.8 | 77.1 | 62.7 | 313.9 | -1.46 | 5.69 | 5.09 | 33.5481 | -0.158 | 1.9836 | 447.6 | 458.2 | -1.54 | 4.03 | 4317 | 951.2 | 0.5 | 0.5
2018-05-15 11:22 | 3800 | 462.3 | 446.1 | 276.9 | 231 | 224.8 | 451.8 | 432.9 | 297.8 | 181.3 | 146.9 | 442.3 | 16.4 | 468.8 | 429.2 | 329.7 | 161.5 | 278 | 137.3 | 453.7 | 441.7 | 366.1 | 204.2 | 335.3 | 174.6 | 450.2 | 425.4 | 330 | 163.4 | 285.8 | 120.1 |  |  |  |  | 103.2 | 446.6 | 101.9 | 412.6 | 416.2 | 101.3 | 396.6 | 94.2 | 232.7 | 336.6 | 260.9 | 113.4 | 412.5 | 364.3 | 89.4 | 86.2 | 81.1 | 78.4 |  |  | 415 | 140.5 | 36.6 | 24.1 | 126.4 | 276.8 | 72.7 | 281.7 | 77.1 | 62.9 | 313.9 | -1.45 | 5.74 | 5.1 | 24.6829 | -0.1736 | 1.984 | 447.1 | 457.6 | -1.54 | 4.05 | 4318 | 951.2 | 0.5 | 0.5
2018-05-15 11:22 | 3801 | 461.7 | 445.6 | 276.8 | 231.2 | 224.2 | 451.3 | 432.3 | 297.7 | 180.9 | 146.4 | 441.7 | 16.4 | 468.1 | 429.4 | 328.8 | 161.3 | 277.3 | 137.5 | 453 | 441 | 365.4 | 202.8 | 334.4 | 171.1 | 449.6 | 424.7 | 329.2 | 160.8 | 285.1 | 120.6 |  |  |  |  | 103.3 | 446.2 | 101.8 | 412.3 | 416 | 101.3 | 396.1 | 94.3 | 231.5 | 336.4 | 260.7 | 113.4 | 412.1 | 363.8 | 89.5 | 86.2 | 81.1 | 78.4 |  |  | 414.9 | 140.5 | 36.6 | 24.1 | 126.4 | 276.8 | 72.7 | 281.7 | 77.1 | 63.4 | 314 | -1.34 | 5.83 | 5.14 | 31.1394 | -0.2136 | 1.9832 | 446.5 | 456.9 | -1.48 | 4.08 | 4319 | 951.3 | 0.5 | 0.5
2018-05-15 11:22 | 3802 | 461.2 | 444.9 | 277 | 231.2 | 223.9 | 450.7 | 431.8 | 297.4 | 180.3 | 145.7 | 441.2 | 16.4 | 467.4 | 428.7 | 327.9 | 161.9 | 276.7 | 136.5 | 452.4 | 440.4 | 364.6 | 200.9 | 333.6 | 171.1 | 449 | 424.5 | 328.4 | 161.8 | 284.4 | 116.4 |  |  |  |  | 103.4 | 445.8 | 101.8 | 412.2 | 415.7 | 101.3 | 395.5 | 94.3 | 228.6 | 336.2 | 260.6 | 113.4 | 411.7 | 363.3 | 89.5 | 86.2 | 81.1 | 78.4 |  |  | 414.8 | 140.5 | 36.5 | 24.1 | 126.4 | 276.7 | 72.7 | 281.6 | 77.1 | 63.3 | 312.6 | -1.4 | 5.75 | 5.16 | 28.7815 | -0.1875 | 1.9835 | 446 | 456.3 | -1.51 | 4.04 | 4320 | 951.3 | 0.5 | 0.5
2018-05-15 11:22 | 3803 | 460.6 | 444.4 | 276.7 | 230.9 | 223.6 | 450.2 | 431.3 | 296.9 | 180 | 145.5 | 440.6 | 16.4 | 466.8 | 428.2 | 327.1 | 162 | 276.1 | 136.8 | 451.8 | 440 | 363.8 | 199.6 | 332.7 | 174 | 448.4 | 424.9 | 327.5 | 161.4 | 283.7 | 113.9 |  |  |  |  | 103.3 | 445.4 | 102 | 412 | 415.4 | 101.3 | 395 | 94.2 | 224.5 | 336 | 260.5 | 113.4 | 411.4 | 362.8 | 89.5 | 86.3 | 81.1 | 78.4 |  |  | 414.8 | 140.5 | 36.5 | 24.1 | 126.4 | 276.6 | 72.7 | 281.5 | 77.1 | 62.4 | 311 | -1.45 | 5.81 | 5.12 | 32.9899 | -0.1233 | 1.9836 | 445.4 | 455.7 | -1.53 | 4.06 | 4321 | 951.4 | 0.5 | 0.5
2018-05-15 11:22 | 3804 | 460.1 | 443.8 | 276.7 | 230.7 | 223 | 449.7 | 430.8 | 296.6 | 180.1 | 145.1 | 440.1 | 16.4 | 466.2 | 427.6 | 326.3 | 161.1 | 275.4 | 137.6 | 451.1 | 439.6 | 363 | 199.3 | 331.9 | 176.4 | 447.9 | 424.8 | 326.8 | 157.9 | 283.1 | 114.9 |  |  |  |  | 103.2 | 445.1 | 102.1 | 411.6 | 415.2 | 101.3 | 394.4 | 94.2 | 221 | 335.8 | 260.4 | 113.4 | 411 | 362.3 | 89.5 | 86.3 | 81.1 | 78.4 |  |  | 414.7 | 140.5 | 36.4 | 24.1 | 126.4 | 276.6 | 72.7 | 281.4 | 77.1 | 61.6 | 311.3 | -1.43 | 5.8 | 5.08 | 36.6349 | -0.1702 | 1.9843 | 444.9 | 455.1 | -1.53 | 4.06 | 4322 | 951.4 | 0.5 | 0.5
2018-05-15 11:22 | 3805 | 459.4 | 443.1 | 276.7 | 230.4 | 222.6 | 449.2 | 430.3 | 296.3 | 180.1 | 144.8 | 439.5 | 16.5 | 465.6 | 426.9 | 325.5 | 160.7 | 274.8 | 135.5 | 450.5 | 439 | 362.3 | 200.8 | 331.2 | 177.4 | 447.3 | 424.2 | 326 | 158.3 | 282.4 | 113.4 |  |  |  |  | 103.2 | 444.7 | 102 | 411.3 | 414.9 | 101.3 | 393.8 | 94.2 | 220.4 | 335.6 | 260.3 | 113.5 | 410.7 | 361.7 | 89.5 | 86.2 | 81.1 | 78.4 |  |  | 414.6 | 140.5 | 36.4 | 24.1 | 126.5 | 276.5 | 72.7 | 281.4 | 77.1 | 61.8 | 312.1 | -1.3 | 5.74 | 5.11 | 39.9679 | -0.1788 | 1.9844 | 444.3 | 454.5 | -1.46 | 4.04 | 4323 | 951.4 | 0.5 | 0.5
2018-05-15 11:22 | 3806 | 458.8 | 442.5 | 276.5 | 229.9 | 222.4 | 448.6 | 429.8 | 295.6 | 179.5 | 144.5 | 438.9 | 16.5 | 464.9 | 425.8 | 324.6 | 160.4 | 274.1 | 135 | 449.8 | 437.5 | 361.6 | 199.6 | 330.4 | 178.5 | 446.8 | 423.4 | 325.2 | 161 | 281.7 | 114 |  |  |  |  | 103.3 | 444.3 | 102 | 410.9 | 414.7 | 101.3 | 393.2 | 94.1 | 220 | 335.4 | 260.2 | 113.5 | 410.3 | 361.2 | 89.5 | 86.2 | 81 | 78.4 |  |  | 414.6 | 140.5 | 36.4 | 24.1 | 126.5 | 276.4 | 72.7 | 281.3 | 77.1 | 62.1 | 313 | -1.35 | 5.73 | 5.16 | 32.4082 | -0.1789 | 1.9844 | 443.7 | 453.8 | -1.48 | 4.04 | 4324 | 951.5 | 0.5 | 0.5
2018-05-15 11:22 | 3807 | 458.2 | 441.9 | 276.4 | 229.5 | 222.5 | 448.1 | 429.5 | 294.8 | 178.7 | 144.1 | 438.4 | 16.5 | 464.3 | 424.9 | 323.9 | 158.9 | 273.4 | 133.9 | 449.2 | 436.6 | 360.9 | 197.5 | 329.5 | 176.8 | 446.2 | 422.9 | 324.5 | 163.4 | 281.1 | 111.9 |  |  |  |  | 103.3 | 443.9 | 102.1 | 410.1 | 414.4 | 101.3 | 392.6 | 94.1 | 219.9 | 335.2 | 260.1 | 113.5 | 409.9 | 360.6 | 89.5 | 86.2 | 81 | 78.4 |  |  | 414.5 | 140.5 | 36.3 | 24.1 | 126.5 | 276.4 | 72.7 | 281.2 | 77.1 | 62.3 | 312.5 | -1.35 | 5.7 | 5.1 | 21.5431 | -0.1893 | 1.9832 | 443.2 | 453.2 | -1.48 | 4.03 | 4325 | 951.5 | 0.5 | 0.5
2018-05-15 11:22 | 3808 | 457.6 | 441.4 | 276.1 | 228.9 | 222.7 | 447.6 | 428.9 | 294.2 | 178.1 | 143.7 | 437.9 | 16.5 | 463.6 | 424.7 | 323.2 | 159.2 | 272.7 | 136.1 | 448.6 | 436.4 | 360.1 | 196.4 | 328.7 | 176.7 | 445.5 | 422.2 | 323.7 | 164.5 | 280.4 | 110.4 |  |  |  |  | 103.3 | 443.4 | 102.1 | 409.4 | 414.1 | 101.3 | 392 | 94.1 | 222.1 | 334.9 | 260.1 | 113.5 | 409.6 | 360.1 | 89.5 | 86.2 | 81 | 78.3 |  |  | 414.4 | 140.5 | 36.3 | 24.1 | 126.5 | 276.3 | 72.7 | 281.2 | 77.1 | 62.7 | 311 | -1.34 | 5.62 | 5.08 | 33.8436 | -0.1059 | 1.9841 | 442.7 | 452.6 | -1.48 | 3.99 | 4326 | 951.6 | 0.5 | 0.5
2018-05-15 11:23 | 3809 | 457.1 | 440.9 | 275.2 | 227.9 | 222.7 | 447.1 | 428.5 | 293.9 | 177.6 | 143.2 | 437.3 | 16.5 | 463 | 424.8 | 322.6 | 158.4 | 272 | 134.9 | 448 | 435.7 | 359.5 | 197.7 | 328 | 175.9 | 444.8 | 420.9 | 323.1 | 163.7 | 279.7 | 109.2 |  |  |  |  | 103.2 | 443 | 102.1 | 409.1 | 413.9 | 101.3 | 391.4 | 94.2 | 223.4 | 334.7 | 260 | 113.5 | 409.2 | 359.5 | 89.5 | 86.2 | 81 | 78.3 |  |  | 414.4 | 140.5 | 36.3 | 24.1 | 126.5 | 276.3 | 72.7 | 281.1 | 77.1 | 62.8 | 310.7 | -1.33 | 5.85 | 5.13 | 28.5479 | -0.1528 | 1.9853 | 442.2 | 451.9 | -1.47 | 4.07 | 4327 | 951.6 | 0.5 | 0.5
2018-05-15 11:23 | 3810 | 456.7 | 440.5 | 274.3 | 227.6 | 222.6 | 446.6 | 428.1 | 293.7 | 177.1 | 142.7 | 436.7 | 16.4 | 462.3 | 424.9 | 322 | 156.1 | 271.1 | 134.3 | 447.4 | 435.3 | 358.7 | 195.5 | 327.3 | 175 | 444.3 | 420.3 | 322.5 | 161.4 | 279 | 106.9 |  |  |  |  | 103.3 | 442.6 | 102.2 | 409.2 | 413.6 | 101.3 | 390.7 | 94.1 | 223.9 | 334.5 | 259.9 | 113.5 | 408.9 | 359 | 89.4 | 86.1 | 81 | 78.3 |  |  | 414.3 | 140.5 | 36.3 | 24.1 | 126.5 | 276.2 | 72.7 | 281 | 77.1 | 62.8 | 311.3 | -1.35 | 5.81 | 5.14 | 29.5367 | -0.1719 | 1.9835 | 441.7 | 451.3 | -1.48 | 4.06 | 4328 | 951.6 | 0.5 | 0.5
2018-05-15 11:23 | 3811 | 456.2 | 440.1 | 273.4 | 227.4 | 222.9 | 446.1 | 427.6 | 293.4 | 176.6 | 142.4 | 436.2 | 16.4 | 461.7 | 424.6 | 321.2 | 157 | 270.4 | 133.6 | 446.7 | 434.5 | 358 | 198.1 | 326.5 | 176 | 443.8 | 420.6 | 321.9 | 160.3 | 278.4 | 107.1 |  |  |  |  | 103.3 | 442.2 | 102.1 | 409.2 | 413.3 | 101.2 | 390 | 94 | 223.2 | 334.3 | 259.9 | 113.5 | 408.5 | 358.4 | 89.5 | 86.1 | 81 | 78.3 |  |  | 414.2 | 140.5 | 36.3 | 24.1 | 126.6 | 276.1 | 72.7 | 280.9 | 77.1 | 62.7 | 311.2 | -1.35 | 5.74 | 5.13 | 34.4525 | -0.1163 | 1.9843 | 441.2 | 450.7 | -1.48 | 4.03 | 4329 | 951.7 | 0.5 | 0.5
2018-05-15 11:23 | 3812 | 455.6 | 439.7 | 272.8 | 226.7 | 222.9 | 445.6 | 427.3 | 293.3 | 176.2 | 142 | 435.6 | 16.4 | 461.1 | 424.1 | 320.5 | 157.3 | 269.8 | 133.9 | 446.1 | 433.8 | 357.3 | 200 | 325.8 | 175.9 | 443.2 | 420.4 | 321.3 | 160.2 | 277.7 | 107.8 |  |  |  |  | 103.3 | 441.8 | 102 | 409.2 | 413.1 | 101.2 | 389.4 | 94 | 218.1 | 334 | 259.7 | 113.5 | 408.1 | 357.9 | 89.5 | 86.2 | 81.1 | 78.4 |  |  | 414.1 | 140.5 | 36.2 | 24.1 | 126.6 | 276.1 | 72.7 | 280.9 | 77.2 | 62.4 | 310.8 | -1.34 | 5.89 | 5.12 | 31.1463 | -0.1911 | 1.9846 | 440.8 | 450.1 | -1.48 | 4.09 | 4330 | 951.7 | 0.5 | 0.5
2018-05-15 11:23 | 3813 | 455.1 | 439.3 | 272.1 | 225.9 | 222.4 | 445.1 | 426.9 | 293.1 | 175.6 | 141.8 | 435 | 16.5 | 460.5 | 423.8 | 319.9 | 155 | 269.2 | 135.1 | 445.5 | 433.4 | 356.7 | 196.2 | 325 | 174.5 | 442.6 | 419.4 | 320.7 | 161.4 | 277.1 | 110.1 |  |  |  |  | 103.2 | 441.4 | 102 | 409.1 | 412.8 | 101.2 | 388.8 | 94.2 | 214.4 | 333.8 | 259.6 | 113.5 | 407.8 | 357.4 | 89.5 | 86.3 | 81.1 | 78.4 |  |  | 414.1 | 140.5 | 36.2 | 24.1 | 126.6 | 276 | 72.7 | 280.8 | 77.2 | 62.1 | 310.8 | -1.29 | 5.78 | 5.12 | 35.8343 | -0.1946 | 1.9843 | 440.3 | 449.5 | -1.45 | 4.05 | 4331 | 951.8 | 0.5 | 0.5
2018-05-15 11:23 | 3814 | 454.6 | 438.9 | 271.9 | 225.1 | 221.8 | 444.6 | 426.5 | 292.8 | 174.9 | 141.9 | 434.5 | 16.5 | 459.9 | 423.4 | 319.3 | 155.2 | 268.5 | 134.1 | 444.9 | 432.9 | 356 | 193.6 | 324.2 | 172.9 | 442.1 | 418.6 | 320.1 | 161.1 | 276.5 | 110.3 |  |  |  |  | 103.2 | 441 | 102 | 409 | 412.5 | 101.3 | 388.2 | 94.3 | 212.4 | 333.6 | 259.5 | 113.5 | 407.4 | 356.8 | 89.5 | 86.3 | 81.1 | 78.4 |  |  | 414 | 140.5 | 36.2 | 24.1 | 126.6 | 275.9 | 72.7 | 280.7 | 77.2 | 61.6 | 310 | -1.37 | 5.72 | 5.13 | 36.9792 | -0.1372 | 1.9843 | 439.8 | 449 | -1.49 | 4.02 | 4332 | 951.8 | 0.5 | 0.5
2018-05-15 11:23 | 3815 | 454.1 | 438.4 | 272 | 224.6 | 221.1 | 444 | 426 | 292.5 | 174.2 | 141.8 | 434 | 16.4 | 459.3 | 423 | 318.6 | 153.5 | 267.8 | 132.5 | 444.3 | 432.3 | 355.3 | 192.2 | 323.2 | 172.7 | 441.6 | 417.9 | 319.6 | 160.1 | 275.9 | 110.5 |  |  |  |  | 103.3 | 440.6 | 102 | 408.8 | 412.3 | 101.3 | 387.6 | 94.4 | 212.4 | 333.3 | 259.4 | 113.5 | 407.1 | 356.3 | 89.4 | 86.3 | 81.1 | 78.4 |  |  | 413.9 | 140.5 | 36.2 | 24.1 | 126.6 | 275.9 | 72.7 | 280.6 | 77.2 | 60.8 | 308.8 | -1.49 | 5.6 | 5.13 | 33.6672 | -0.1963 | 1.9842 | 439.3 | 448.4 | -1.56 | 3.98 | 4333 | 951.8 | 0.5 | 0.5
2018-05-15 11:23 | 3816 | 453.6 | 437.8 | 271.5 | 224.5 | 220.9 | 443.5 | 425.5 | 292.2 | 173.6 | 141.3 | 433.4 | 16.5 | 458.7 | 422.3 | 318 | 154.6 | 267.2 | 131.2 | 443.6 | 432 | 354.6 | 192.5 | 322.4 | 171.9 | 441 | 417.3 | 319 | 159.7 | 275.4 | 109.7 |  |  |  |  | 103.3 | 440.2 | 102.1 | 408.1 | 412 | 101.3 | 387.1 | 94.4 | 216.4 | 333.1 | 259.3 | 113.5 | 406.7 | 355.8 | 89.4 | 86.3 | 81.2 | 78.4 |  |  | 413.8 | 140.5 | 36.2 | 24.1 | 126.6 | 275.8 | 72.7 | 280.6 | 77.2 | 60.3 | 308.2 | -1.35 | 5.66 | 5.11 | 30.9868 | -0.1876 | 1.984 | 438.8 | 447.8 | -1.48 | 4 | 4334 | 951.9 | 0.5 | 0.5
2018-05-15 11:23 | 3817 | 453.1 | 437.3 | 270.9 | 223.9 | 220.4 | 443 | 425 | 291.9 | 173 | 140.8 | 432.9 | 16.5 | 458.1 | 421.7 | 317.4 | 153.6 | 266.6 | 130.3 | 443 | 431.4 | 353.9 | 192.2 | 321.5 | 172.1 | 440.4 | 416.6 | 318.4 | 160.7 | 274.7 | 110 |  |  |  |  | 103.2 | 439.9 | 102.1 | 407.6 | 411.7 | 101.3 | 386.5 | 94.3 | 216.5 | 332.8 | 259.2 | 113.5 | 406.4 | 355.3 | 89.4 | 86.3 | 81.1 | 78.4 |  |  | 413.7 | 140.5 | 36.2 | 24.1 | 126.6 | 275.7 | 72.7 | 280.5 | 77.2 | 60.5 | 308.1 | -1.33 | 5.71 | 5.13 | 30.2741 | -0.1615 | 1.9832 | 438.3 | 447.2 | -1.47 | 4.02 | 4335 | 951.9 | 0.5 | 0.5
2018-05-15 11:23 | 3818 | 452.5 | 436.8 | 270.8 | 223.4 | 220.2 | 442.5 | 424.5 | 291.7 | 172.4 | 140.1 | 432.4 | 16.4 | 457.5 | 421.3 | 316.7 | 153.3 | 266 | 129.8 | 442.4 | 431 | 353.2 | 189.5 | 320.7 | 172.8 | 439.9 | 416.8 | 317.8 | 160.4 | 274.1 | 108.1 |  |  |  |  | 103.3 | 439.5 | 102 | 407 | 411.5 | 101.3 | 385.9 | 94.3 | 216.3 | 332.6 | 259.1 | 113.5 | 406 | 354.8 | 89.4 | 86.3 | 81.1 | 78.4 |  |  | 413.7 | 140.5 | 36.1 | 24.1 | 126.6 | 275.6 | 72.7 | 280.4 | 77.2 | 60.9 | 307.6 | -1.43 | 5.63 | 5.06 | 29.5897 | -0.1112 | 1.9833 | 437.7 | 446.6 | -1.52 | 3.98 | 4336 | 952 | 0.5 | 0.5
2018-05-15 11:23 | 3819 | 451.9 | 436.3 | 270.5 | 223.3 | 219.9 | 442 | 423.9 | 291.3 | 172.1 | 139.7 | 431.8 | 16.4 | 456.9 | 420.7 | 315.9 | 151.9 | 265.4 | 131 | 441.8 | 430.5 | 352.5 | 187.1 | 319.8 | 173.2 | 439.4 | 416.3 | 317.2 | 159.5 | 273.4 | 106.9 |  |  |  |  | 103.3 | 439.1 | 102 | 406.6 | 411.2 | 101.3 | 385.4 | 94.4 | 212.3 | 332.4 | 259 | 113.5 | 405.6 | 354.3 | 89.4 | 86.2 | 81.2 | 78.4 |  |  | 413.6 | 140.5 | 36.1 | 24.1 | 126.6 | 275.6 | 72.7 | 280.3 | 77.2 | 61.3 | 307.5 | -1.38 | 5.73 | 4.98 | 32.203 | -0.1251 | 1.9843 | 437.2 | 446 | -1.5 | 4.02 | 4337 | 952 | 0.5 | 0.5
2018-05-15 11:23 | 3820 | 451.3 | 435.7 | 269.6 | 222.9 | 219.3 | 441.5 | 423.4 | 290.7 | 171.5 | 139.3 | 431.3 | 16.5 | 456.3 | 420.2 | 315.2 | 152.1 | 264.8 | 128.4 | 441.2 | 430.2 | 351.8 | 185.4 | 318.9 | 172 | 438.8 | 415.1 | 316.6 | 159.6 | 272.8 | 105.8 |  |  |  |  | 103.3 | 438.7 | 102 | 406.4 | 410.9 | 101.3 | 384.8 | 94.5 | 201.6 | 332.1 | 258.9 | 113.5 | 405.3 | 353.8 | 89.4 | 86.2 | 81.1 | 78.4 |  |  | 413.5 | 140.5 | 36.1 | 24.1 | 126.7 | 275.5 | 72.7 | 280.3 | 77.2 | 61.7 | 308.3 | -1.31 | 5.67 | 5.01 | 25.0692 | -0.1372 | 1.9828 | 436.7 | 445.5 | -1.46 | 4 | 4338 | 952 | 0.5 | 0.5
2018-05-15 11:23 | 3821 | 450.7 | 435.1 | 269.1 | 222.3 | 218.5 | 441 | 423 | 290.4 | 170.9 | 138.9 | 430.8 | 16.5 | 455.8 | 419.5 | 314.5 | 152.2 | 264.2 | 129.5 | 440.7 | 429.5 | 351.1 | 184.7 | 318.1 | 170.2 | 438.3 | 415.3 | 316.1 | 158.1 | 272.2 | 105.5 |  |  |  |  | 103.3 | 438.3 | 102.1 | 406.2 | 410.6 | 101.1 | 384.3 | 94.6 | 191.7 | 331.9 | 258.9 | 113.5 | 404.9 | 353.2 | 89.4 | 86.2 | 81.1 | 78.4 |  |  | 413.4 | 140.5 | 36 | 24.1 | 126.7 | 275.4 | 72.7 | 280.2 | 77.2 | 62 | 308.6 | -1.31 | 5.66 | 5.06 | 23.0589 | -0.1286 | 1.9846 | 436.1 | 444.9 | -1.46 | 4 | 4339 | 952.1 | 0.5 | 0.5
2018-05-15 11:23 | 3822 | 450.2 | 434.6 | 268.8 | 222.3 | 218 | 440.5 | 422.6 | 290.2 | 170.4 | 138.5 | 430.3 | 16.4 | 455.2 | 418.5 | 313.9 | 150.9 | 263.6 | 130.2 | 440.1 | 429 | 350.4 | 185.6 | 317.3 | 169.2 | 437.8 | 415.3 | 315.4 | 157.7 | 271.6 | 107 |  |  |  |  | 103.3 | 437.9 | 102.1 | 405.9 | 410.4 | 101 | 383.7 | 94.6 | 183.8 | 331.6 | 258.8 | 113.5 | 404.6 | 352.7 | 89.4 | 86.2 | 81.2 | 78.4 |  |  | 413.3 | 140.5 | 36 | 24.1 | 126.7 | 275.4 | 72.7 | 280.1 | 77.2 | 62.1 | 308.6 | -1.3 | 5.63 | 5.06 | 33.4406 | -0.1633 | 1.9836 | 435.6 | 444.3 | -1.45 | 3.99 | 4340 | 952.1 | 0.5 | 0.5
2018-05-15 11:23 | 3823 | 449.7 | 434.1 | 268.4 | 222.2 | 217.4 | 440 | 422.1 | 289.7 | 170 | 138.2 | 429.8 | 16.5 | 454.6 | 418.1 | 313.2 | 150.8 | 262.9 | 131.6 | 439.5 | 428.4 | 349.7 | 184 | 316.6 | 170.7 | 437.3 | 414.4 | 314.8 | 157 | 271 | 107.3 |  |  |  |  | 103.3 | 437.5 | 102.1 | 405.6 | 410.1 | 101.2 | 383.2 | 94.6 | 185.7 | 331.4 | 258.7 | 113.5 | 404.2 | 352.2 | 89.4 | 86.2 | 81.2 | 78.4 |  |  | 413.3 | 140.5 | 36 | 24.1 | 126.7 | 275.3 | 72.7 | 280 | 77.2 | 62 | 307.6 | -1.32 | 5.68 | 5.01 | 21.7418 | -0.1581 | 1.9842 | 435.1 | 443.8 | -1.47 | 4 | 4341 | 952.2 | 0.5 | 0.5
2018-05-15 11:23 | 3824 | 449.2 | 433.6 | 267.7 | 222 | 217.3 | 439.5 | 421.7 | 289.1 | 170 | 137.9 | 429.2 | 16.5 | 454 | 417.8 | 312.6 | 151.3 | 262.3 | 132.7 | 438.9 | 428 | 349 | 185.9 | 315.9 | 171.1 | 436.8 | 413.4 | 314.1 | 155.7 | 270.4 | 107.6 |  |  |  |  | 103.3 | 437.1 | 102.1 | 405.1 | 409.8 | 101.3 | 382.6 | 94.7 | 191 | 331.1 | 258.6 | 113.5 | 403.8 | 351.6 | 89.4 | 86.2 | 81.1 | 78.4 |  |  | 413.2 | 140.5 | 36 | 24.1 | 126.7 | 275.2 | 72.7 | 279.9 | 77.2 | 61.9 | 305.6 | -1.34 | 5.56 | 5.03 | 28.5877 | -0.1338 | 1.9828 | 434.6 | 443.2 | -1.47 | 3.95 | 4342 | 952.2 | 0.5 | 0.5
2018-05-15 11:23 | 3825 | 448.7 | 433 | 266.9 | 222.1 | 216.7 | 439 | 421.3 | 288.5 | 169.7 | 137.5 | 428.6 | 16.5 | 453.4 | 417.4 | 312 | 151.1 | 261.8 | 131.7 | 438.3 | 427.7 | 348.4 | 186.7 | 315.1 | 171.2 | 436.2 | 412.3 | 313.5 | 155.2 | 269.8 | 105.5 |  |  |  |  | 103.3 | 436.7 | 102.1 | 404.5 | 409.5 | 101.3 | 382 | 94.8 | 191.3 | 330.9 | 258.5 | 113.5 | 403.5 | 351.1 | 89.4 | 86.2 | 81 | 78.5 |  |  | 413.1 | 140.5 | 36 | 24.1 | 126.7 | 275.1 | 72.7 | 279.9 | 77.2 | 62.1 | 303.5 | -1.35 | 5.61 | 4.96 | 27.6568 | -0.1477 | 1.9846 | 434.1 | 442.7 | -1.49 | 3.96 | 4343 | 952.2 | 0.5 | 0.5
2018-05-15 11:23 | 3826 | 448.2 | 432.5 | 266.9 | 221.9 | 216.6 | 438.4 | 420.8 | 287.9 | 169.5 | 137.5 | 428.1 | 16.5 | 452.9 | 416.8 | 311.4 | 151.8 | 261.3 | 131.7 | 437.7 | 427.5 | 347.6 | 186.7 | 314.4 | 170.7 | 435.7 | 410.9 | 312.9 | 156.6 | 269.2 | 107.1 |  |  |  |  | 103.4 | 436.3 | 102.1 | 403.9 | 409.2 | 101.3 | 381.4 | 94.7 | 187.7 | 330.6 | 258.4 | 113.5 | 403.1 | 350.6 | 89.4 | 86.2 | 81 | 78.5 |  |  | 413 | 140.5 | 35.9 | 24.1 | 126.7 | 275.1 | 72.8 | 279.8 | 77.2 | 62.3 | 301.3 | -1.34 | 5.7 | 5.02 | 30.8895 | -0.186 | 1.984 | 433.6 | 442.1 | -1.48 | 3.99 | 4344 | 952.3 | 0.5 | 0.5
2018-05-15 11:23 | 3827 | 447.7 | 432 | 266.7 | 221.7 | 216.7 | 437.9 | 420.2 | 287.9 | 169.4 | 137.4 | 427.5 | 16.5 | 452.3 | 416.2 | 310.8 | 153.1 | 260.7 | 130.3 | 437.2 | 427 | 346.9 | 187.4 | 313.7 | 171.2 | 435.2 | 410.5 | 312.3 | 157.4 | 268.6 | 107.7 |  |  |  |  | 103.4 | 435.9 | 102.2 | 403.7 | 409 | 101.2 | 380.8 | 94.6 | 181 | 330.4 | 258.3 | 113.5 | 402.8 | 350.1 | 89.3 | 86.2 | 81 | 78.5 |  |  | 413 | 140.5 | 35.9 | 24.1 | 126.7 | 275 | 72.8 | 279.7 | 77.3 | 62.4 | 299.7 | -1.29 | 5.68 | 5.05 | 29.0942 | -0.1773 | 1.9835 | 433.1 | 441.5 | -1.45 | 3.97 | 4345 | 952.3 | 0.5 | 0.5
2018-05-15 11:23 | 3828 | 447.2 | 431.5 | 266 | 221.2 | 216.4 | 437.4 | 419.7 | 287.5 | 169.2 | 137 | 427 | 16.5 | 451.7 | 415.5 | 310.1 | 152.3 | 260.1 | 131.1 | 436.6 | 426.3 | 346.1 | 186.8 | 313 | 171.3 | 434.7 | 410.1 | 311.7 | 154.7 | 268 | 106 |  |  |  |  | 103.4 | 435.6 | 102.3 | 403.4 | 408.7 | 101.3 | 380.3 | 94.6 | 177.3 | 330.1 | 258.2 | 113.5 | 402.4 | 349.5 | 89.3 | 86.3 | 81 | 78.4 |  |  | 412.9 | 140.5 | 35.9 | 24.1 | 126.7 | 274.9 | 72.8 | 279.7 | 77.3 | 62.7 | 300.5 | -1.33 | 5.74 | 5.05 | 26.1231 | -0.1251 | 1.9835 | 432.6 | 441 | -1.47 | 4 | 4346 | 952.4 | 0.5 | 0.5
2018-05-15 11:23 | 3829 | 446.6 | 431 | 265.2 | 220.6 | 216.1 | 437 | 419.2 | 287.2 | 168.9 | 136.4 | 426.5 | 16.5 | 451.1 | 414.8 | 309.4 | 149.8 | 259.5 | 129.5 | 436 | 425.3 | 345.4 | 185.4 | 312.4 | 169.3 | 434.2 | 409.7 | 311.1 | 153.6 | 267.3 | 107.7 |  |  |  |  | 103.4 | 435.2 | 102.4 | 403.1 | 408.4 | 101.4 | 379.7 | 94.6 | 180.2 | 329.9 | 258 | 113.5 | 402 | 349 | 89.3 | 86.3 | 80.9 | 78.3 |  |  | 412.8 | 140.5 | 35.9 | 24.1 | 126.7 | 274.9 | 72.8 | 279.6 | 77.3 | 62.9 | 302.3 | -1.3 | 5.68 | 5.06 | 37.067 | -0.2225 | 1.9837 | 432.1 | 440.4 | -1.46 | 3.99 | 4347 | 952.4 | 0.5 | 0.5
2018-05-15 11:23 | 3830 | 446 | 430.6 | 264.9 | 220.1 | 215.7 | 436.5 | 418.8 | 286.9 | 168.5 | 136 | 426 | 16.5 | 450.5 | 414.5 | 308.7 | 150.8 | 258.8 | 129.8 | 435.5 | 424.2 | 344.6 | 181.3 | 311.7 | 169.6 | 433.7 | 409.5 | 310.4 | 152.4 | 266.8 | 109.3 |  |  |  |  | 103.5 | 434.8 | 102.4 | 402.7 | 408.1 | 101.4 | 379.2 | 94.6 | 182 | 329.6 | 258 | 113.5 | 401.7 | 348.5 | 89.3 | 86.4 | 80.9 | 78.3 |  |  | 412.7 | 140.5 | 35.9 | 24.1 | 126.7 | 274.8 | 72.7 | 279.5 | 77.3 | 62.9 | 303.3 | -1.31 | 5.61 | 5.05 | 34.3429 | -0.1825 | 1.9839 | 431.5 | 439.9 | -1.46 | 3.96 | 4348 | 952.4 | 0.5 | 0.5
2018-05-15 11:23 | 3831 | 445.4 | 430.2 | 264.7 | 219.2 | 215.1 | 436 | 418.4 | 286.3 | 168.4 | 135.5 | 425.4 | 16.5 | 449.9 | 414.4 | 307.9 | 149 | 258.2 | 128.6 | 434.9 | 423.7 | 343.9 | 181.9 | 311.1 | 167.8 | 433.2 | 409 | 309.7 | 151.5 | 266.2 | 110.4 |  |  |  |  | 103.5 | 434.4 | 102.4 | 401.8 | 407.8 | 101.5 | 378.6 | 94.6 | 180.7 | 329.4 | 258 | 113.5 | 401.3 | 348 | 89.3 | 86.4 | 80.9 | 78.3 |  |  | 412.6 | 140.5 | 35.9 | 24.1 | 126.7 | 274.7 | 72.7 | 279.4 | 77.3 | 62.9 | 304.3 | -1.41 | 5.56 | 4.97 | 29.5022 | -0.186 | 1.9843 | 431.1 | 439.3 | -1.52 | 3.95 | 4349 | 952.5 | 0.5 | 0.5
2018-05-15 11:23 | 3832 | 445 | 429.7 | 264.4 | 218.9 | 214.8 | 435.5 | 418 | 285.5 | 168.1 | 135.2 | 424.9 | 16.5 | 449.4 | 414.4 | 307.1 | 148.6 | 257.7 | 127.1 | 434.3 | 423 | 343.1 | 182.4 | 310.5 | 164.4 | 432.6 | 409.1 | 309 | 151 | 265.7 | 107.4 |  |  |  |  | 103.6 | 434 | 102.4 | 400.9 | 407.6 | 101.5 | 378 | 94.6 | 185.9 | 329.1 | 257.9 | 113.5 | 401 | 347.5 | 89.3 | 86.3 | 80.9 | 78.3 |  |  | 412.6 | 140.5 | 35.9 | 24.1 | 126.8 | 274.7 | 72.7 | 279.3 | 77.3 | 62.9 | 305.4 | -1.37 | 5.62 | 4.99 | 27.3812 | -0.2017 | 1.9842 | 430.6 | 438.8 | -1.5 | 3.97 | 4350 | 952.5 | 0.5 | 0.5
2018-05-15 11:23 | 3833 | 444.5 | 429.2 | 263.9 | 218.5 | 214.4 | 435.1 | 417.6 | 284.7 | 167.4 | 134.8 | 424.4 | 16.5 | 448.8 | 413.9 | 306.3 | 148.7 | 257.1 | 126.2 | 433.8 | 422.5 | 342.5 | 184.7 | 309.7 | 164.6 | 432.1 | 408.5 | 308.5 | 152.7 | 265.2 | 105.9 |  |  |  |  | 103.6 | 433.6 | 102.4 | 400.2 | 407.3 | 101.5 | 377.4 | 94.6 | 194.1 | 328.8 | 257.8 | 113.5 | 400.6 | 347 | 89.4 | 86.3 | 80.9 | 78.4 |  |  | 412.5 | 140.5 | 35.9 | 24.1 | 126.8 | 274.6 | 72.7 | 279.3 | 77.3 | 62.8 | 305.9 | -1.33 | 5.69 | 4.99 | 26.1416 | -0.1547 | 1.9838 | 430.1 | 438.2 | -1.47 | 4 | 4351 | 952.6 | 0.5 | 0.5
2018-05-15 11:23 | 3834 | 444.1 | 428.7 | 263.1 | 218.3 | 213.6 | 434.5 | 417.2 | 284.3 | 166.7 | 134.5 | 423.9 | 16.4 | 448.3 | 412.8 | 305.6 | 148.7 | 256.5 | 126.2 | 433.2 | 422.2 | 341.9 | 180.3 | 308.9 | 162.2 | 431.5 | 407.8 | 307.9 | 152.9 | 264.7 | 103.2 |  |  |  |  | 103.7 | 433.2 | 102.5 | 399.8 | 407 | 101.5 | 376.7 | 94.6 | 196.2 | 328.6 | 257.7 | 113.5 | 400.3 | 346.5 | 89.4 | 86.3 | 80.9 | 78.4 |  |  | 412.4 | 140.5 | 35.9 | 24.1 | 126.8 | 274.6 | 72.8 | 279.2 | 77.3 | 62.5 | 305.1 | -1.36 | 5.65 | 5.01 | 26.9395 | -0.2051 | 1.9837 | 429.7 | 437.7 | -1.49 | 3.98 | 4352 | 952.6 | 0.5 | 0.5
2018-05-15 11:23 | 3835 | 443.5 | 428.2 | 262.3 | 218.2 | 213.4 | 434.1 | 416.9 | 284.2 | 166.4 | 134.1 | 423.4 | 16.5 | 447.8 | 412.1 | 304.9 | 149.3 | 255.9 | 126.4 | 432.6 | 421.5 | 341.2 | 177.7 | 308.1 | 161.8 | 431 | 406.9 | 307.3 | 152.5 | 264.1 | 103 |  |  |  |  | 103.7 | 432.7 | 102.5 | 399.3 | 406.7 | 101.4 | 376.1 | 94.6 | 190.4 | 328.3 | 257.6 | 113.5 | 399.9 | 346 | 89.3 | 86.4 | 80.9 | 78.3 |  |  | 412.3 | 140.4 | 35.9 | 24.1 | 126.8 | 274.5 | 72.8 | 279.1 | 77.3 | 62.5 | 303.6 | -1.34 | 5.63 | 5 | 24.0205 | -0.1895 | 1.9845 | 429.2 | 437.1 | -1.48 | 3.97 | 4353 | 952.6 | 0.5 | 0.5
2018-05-15 11:23 | 3836 | 443 | 427.6 | 261.4 | 217.9 | 213 | 433.6 | 416.5 | 283.7 | 165.8 | 133.6 | 422.9 | 16.4 | 447.2 | 411.9 | 304.2 | 148.7 | 255.3 | 127.2 | 432.1 | 420.8 | 340.6 | 179.2 | 307.4 | 162.3 | 430.5 | 406.8 | 306.8 | 151.5 | 263.6 | 103.7 |  |  |  |  | 103.7 | 432.4 | 102.5 | 398.9 | 406.4 | 101.4 | 375.5 | 94.7 | 185.3 | 328 | 257.6 | 113.5 | 399.5 | 345.5 | 89.3 | 86.4 | 80.9 | 78.3 |  |  | 412.3 | 140.4 | 35.8 | 24.1 | 126.8 | 274.4 | 72.8 | 279 | 77.3 | 62.4 | 303 | -1.41 | 5.51 | 4.96 | 25.2963 | -0.1565 | 1.9831 | 428.7 | 436.6 | -1.52 | 3.93 | 4354 | 952.7 | 0.5 | 0.5
2018-05-15 11:23 | 3837 | 442.5 | 427.2 | 260.9 | 217.6 | 212.6 | 433.1 | 416 | 282.9 | 165.4 | 133.1 | 422.4 | 16.5 | 446.6 | 411.3 | 303.4 | 147.1 | 254.7 | 126.8 | 431.5 | 420.3 | 340 | 177.9 | 306.6 | 162.7 | 430 | 407.1 | 306.3 | 150.5 | 263 | 106.4 |  |  |  |  | 103.6 | 432 | 102.5 | 398.9 | 406.1 | 101.4 | 374.9 | 94.7 | 180 | 327.8 | 257.5 | 113.5 | 399.2 | 345 | 89.4 | 86.3 | 80.9 | 78.4 |  |  | 412.2 | 140.4 | 35.8 | 24.1 | 126.8 | 274.3 | 72.8 | 279 | 77.3 | 62.2 | 302.9 | -1.35 | 5.52 | 4.97 | 25.0333 | -0.1843 | 1.9841 | 428.2 | 436.1 | -1.48 | 3.93 | 4355 | 952.7 | 0.5 | 0.5
2018-05-15 11:23 | 3838 | 442 | 426.8 | 260.5 | 217.2 | 212 | 432.7 | 415.7 | 282.3 | 164.9 | 132.6 | 421.9 | 16.5 | 446.1 | 410.6 | 302.6 | 145.5 | 254.2 | 128.3 | 431 | 419.8 | 339.3 | 177.1 | 305.9 | 162.7 | 429.5 | 406.6 | 305.7 | 149 | 262.5 | 105.2 |  |  |  |  | 103.5 | 431.6 | 102.4 | 398.9 | 405.8 | 101.3 | 374.3 | 94.7 | 173.9 | 327.5 | 257.4 | 113.5 | 398.8 | 344.5 | 89.4 | 86.2 | 80.9 | 78.4 |  |  | 412.1 | 140.4 | 35.8 | 24.1 | 126.8 | 274.2 | 72.8 | 278.9 | 77.3 | 62 | 303.1 | -1.33 | 5.38 | 4.98 | 26.1407 | -0.1756 | 1.9842 | 427.8 | 435.5 | -1.47 | 3.88 | 4356 | 952.8 | 0.5 | 0.5
2018-05-15 11:23 | 3839 | 441.5 | 426.3 | 260.2 | 216.6 | 211.9 | 432.2 | 415.3 | 282.2 | 164.7 | 132.3 | 421.3 | 16.5 | 445.6 | 409.7 | 302 | 144.7 | 253.7 | 127.8 | 430.4 | 418.9 | 338.7 | 175.1 | 305.2 | 160.8 | 429 | 405.9 | 305.1 | 148.6 | 262 | 105.3 |  |  |  |  | 103.5 | 431.2 | 102.5 | 398.7 | 405.6 | 101.5 | 373.7 | 94.7 | 174.2 | 327.2 | 257.4 | 113.5 | 398.5 | 344 | 89.4 | 86.2 | 80.9 | 78.4 |  |  | 412 | 140.4 | 35.8 | 24.1 | 126.8 | 274.2 | 72.8 | 278.8 | 77.3 | 61.8 | 303.7 | -1.32 | 5.54 | 4.99 | 27.0764 | -0.2052 | 1.9845 | 427.3 | 435 | -1.47 | 3.94 | 4357 | 952.8 | 0.5 | 0.5
2018-05-15 11:23 | 3840 | 441 | 426 | 260.1 | 216.1 | 211.9 | 431.7 | 414.9 | 282.1 | 164.3 | 132 | 420.8 | 16.5 | 445 | 409.4 | 301.3 | 144.7 | 253.2 | 126.9 | 429.9 | 418.4 | 338.1 | 173.2 | 304.5 | 161.7 | 428.5 | 405.1 | 304.6 | 149.8 | 261.4 | 106.7 |  |  |  |  | 103.5 | 430.8 | 102.5 | 398.6 | 405.3 | 101.5 | 373.1 | 94.7 | 176.1 | 327 | 257.3 | 113.5 | 398.1 | 343.5 | 89.4 | 86.1 | 81 | 78.4 |  |  | 411.9 | 140.4 | 35.8 | 24.1 | 126.8 | 274.1 | 72.8 | 278.7 | 77.3 | 61.9 | 302.9 | -1.35 | 5.58 | 4.99 | 27.036 | -0.1669 | 1.984 | 426.9 | 434.5 | -1.48 | 3.95 | 4358 | 952.8 | 0.5 | 0.5
2018-05-15 11:23 | 3841 | 440.4 | 425.5 | 259.8 | 215.8 | 212 | 431.3 | 414.4 | 281.5 | 163.9 | 131.5 | 420.3 | 16.5 | 444.5 | 409.3 | 300.6 | 143.5 | 252.7 | 126 | 429.3 | 418.3 | 337.4 | 173.5 | 303.8 | 162.5 | 428 | 404.5 | 304.1 | 149.9 | 260.9 | 106.7 |  |  |  |  | 103.6 | 430.4 | 102.6 | 398.5 | 405 | 101.5 | 372.6 | 94.7 | 173.8 | 326.7 | 257.1 | 113.5 | 397.8 | 343 | 89.5 | 85.9 | 81 | 78.4 |  |  | 411.8 | 140.4 | 35.8 | 24.1 | 126.8 | 274 | 72.7 | 278.6 | 77.3 | 62.1 | 301.6 | -1.33 | 5.55 | 4.97 | 15.1721 | -0.1391 | 1.9838 | 426.4 | 433.9 | -1.47 | 3.93 | 4359 | 952.9 | 0.5 | 0.5
2018-05-15 11:23 | 3842 | 440 | 425 | 259.1 | 215.8 | 212.3 | 430.8 | 414 | 281.3 | 163.5 | 131.2 | 419.8 | 16.5 | 443.9 | 409 | 300 | 142.8 | 252.1 | 126 | 428.8 | 417.8 | 336.8 | 173.3 | 303.2 | 161.4 | 427.4 | 403.8 | 303.5 | 149.6 | 260.4 | 105 |  |  |  |  | 103.6 | 430 | 102.6 | 398.4 | 404.7 | 101.5 | 372.1 | 94.8 | 172.6 | 326.4 | 257 | 113.5 | 397.4 | 342.5 | 89.5 | 85.9 | 81 | 78.4 |  |  | 411.7 | 140.4 | 35.8 | 24.1 | 126.8 | 274 | 72.8 | 278.5 | 77.3 | 62.3 | 301.2 | -1.38 | 5.56 | 4.96 | 20.2448 | -0.1478 | 1.9841 | 425.9 | 433.4 | -1.5 | 3.94 | 4360 | 952.9 | 0.5 | 0.5
2018-05-15 11:23 | 3843 | 439.4 | 424.6 | 258.2 | 215.5 | 212 | 430.3 | 413.6 | 281 | 163.1 | 130.9 | 419.4 | 16.5 | 443.4 | 408.4 | 299.5 | 142.3 | 251.6 | 125.2 | 428.3 | 417.8 | 336.1 | 177.1 | 302.5 | 160.8 | 426.9 | 403.5 | 303 | 148.8 | 259.8 | 105.6 |  |  |  |  | 103.7 | 429.6 | 102.6 | 398.2 | 404.4 | 101.6 | 371.5 | 94.8 | 173.3 | 326.1 | 256.9 | 113.5 | 397.1 | 342 | 89.5 | 85.9 | 81 | 78.4 |  |  | 411.6 | 140.4 | 35.8 | 24.1 | 126.8 | 273.9 | 72.8 | 278.5 | 77.3 | 62.1 | 300.8 | -1.43 | 5.52 | 4.93 | 21.617 | -0.16 | 1.984 | 425.5 | 432.8 | -1.52 | 3.92 | 4361 | 953 | 0.5 | 0.5
2018-05-15 11:23 | 3844 | 438.9 | 424.2 | 257.5 | 215.1 | 212.1 | 429.8 | 413.3 | 280.7 | 162.7 | 130.4 | 418.8 | 16.5 | 442.8 | 407.7 | 299 | 141.7 | 251.1 | 124.4 | 427.7 | 417.2 | 335.4 | 176.8 | 301.7 | 159.3 | 426.4 | 403 | 302.4 | 148.4 | 259.1 | 103.6 |  |  |  |  | 103.7 | 429.2 | 102.6 | 398 | 404.1 | 101.7 | 371 | 94.9 | 170 | 325.9 | 256.9 | 113.5 | 396.7 | 341.5 | 89.5 | 86 | 81 | 78.4 |  |  | 411.5 | 140.3 | 35.8 | 24.1 | 126.8 | 273.8 | 72.8 | 278.4 | 77.3 | 61.6 | 299.9 | -1.48 | 5.49 | 4.95 | 33.0694 | -0.1496 | 1.9841 | 425 | 432.3 | -1.55 | 3.91 | 4362 | 953 | 0.5 | 0.5
2018-05-15 11:23 | 3845 | 438.4 | 423.7 | 256.9 | 214.3 | 211.8 | 429.3 | 413 | 280.6 | 162.6 | 130.3 | 418.4 | 16.5 | 442.3 | 407.1 | 298.3 | 142.8 | 250.5 | 124.6 | 427.2 | 416.5 | 334.7 | 175 | 300.9 | 159.4 | 425.9 | 402.1 | 301.8 | 149.7 | 258.4 | 101.7 |  |  |  |  | 103.6 | 428.8 | 102.6 | 397.6 | 403.8 | 101.8 | 370.5 | 95 | 170.8 | 325.6 | 256.7 | 113.5 | 396.4 | 341 | 89.5 | 86.1 | 81 | 78.5 |  |  | 411.4 | 140.3 | 35.7 | 24.1 | 126.8 | 273.7 | 72.7 | 278.3 | 77.3 | 61 | 298.6 | -1.43 | 5.42 | 4.93 | 29.2754 | -0.1809 | 1.9842 | 424.5 | 431.8 | -1.52 | 3.88 | 4363 | 953 | 0.5 | 0.5
2018-05-15 11:23 | 3846 | 437.8 | 423.2 | 255.9 | 214 | 211 | 428.9 | 412.6 | 280.5 | 162.3 | 130.2 | 417.8 | 16.5 | 441.7 | 406.9 | 297.7 | 143.7 | 250 | 125.2 | 426.6 | 415.7 | 334 | 173.8 | 300.1 | 158.9 | 425.4 | 401.4 | 301.3 | 149.4 | 257.8 | 100.8 |  |  |  |  | 103.6 | 428.5 | 102.6 | 397.1 | 403.5 | 101.8 | 369.9 | 95 | 173.3 | 325.3 | 256.7 | 113.5 | 396 | 340.5 | 89.5 | 86.1 | 81 | 78.5 |  |  | 411.4 | 140.3 | 35.7 | 24.1 | 126.8 | 273.6 | 72.7 | 278.2 | 77.3 | 60.4 | 299.1 | -1.45 | 5.47 | 4.91 | 21.9304 | -0.1704 | 1.9842 | 424.1 | 431.2 | -1.53 | 3.9 | 4364 | 953.1 | 0.5 | 0.5
2018-05-15 11:23 | 3847 | 437.2 | 422.9 | 255.6 | 213.8 | 210.4 | 428.4 | 412.1 | 280.1 | 161.9 | 130.2 | 417.3 | 16.5 | 441.2 | 406.2 | 297 | 142.6 | 249.5 | 123.8 | 426.1 | 414.9 | 333.4 | 173.1 | 299.3 | 159.5 | 424.9 | 401 | 300.7 | 147.7 | 257.2 | 100.2 |  |  |  |  | 103.7 | 428.1 | 102.7 | 396.7 | 403.2 | 101.8 | 369.4 | 95 | 176.7 | 325.1 | 256.7 | 113.5 | 395.7 | 340 | 89.5 | 86.2 | 81 | 78.4 |  |  | 411.3 | 140.3 | 35.7 | 24.1 | 126.8 | 273.6 | 72.8 | 278.1 | 77.3 | 60.1 | 301.3 | -1.39 | 5.53 | 4.94 | 17.8475 | -0.1148 | 1.9838 | 423.6 | 430.7 | -1.5 | 3.93 | 4365 | 953.1 | 0.5 | 0.5
2018-05-15 11:23 | 3848 | 436.7 | 422.5 | 255.4 | 213.5 | 210.1 | 427.9 | 411.8 | 279.4 | 161.6 | 129.8 | 416.8 | 16.5 | 440.6 | 405.5 | 296.4 | 141.1 | 248.9 | 121.5 | 425.6 | 414.3 | 332.9 | 171.9 | 298.7 | 159.2 | 424.5 | 401.4 | 300.2 | 148.1 | 256.6 | 102.6 |  |  |  |  | 103.8 | 427.7 | 102.8 | 396.3 | 402.9 | 101.8 | 368.8 | 95.1 | 180.8 | 324.8 | 256.6 | 113.5 | 395.3 | 339.5 | 89.5 | 86.2 | 81 | 78.4 |  |  | 411.2 | 140.3 | 35.7 | 24.1 | 126.8 | 273.5 | 72.8 | 278 | 77.3 | 60.3 | 301.9 | -1.43 | 5.45 | 4.93 | 21.9021 | -0.1096 | 1.9847 | 423.1 | 430.2 | -1.52 | 3.9 | 4366 | 953.1 | 0.5 | 0.5
2018-05-15 11:23 | 3849 | 436.3 | 422 | 255 | 213.1 | 210.1 | 427.5 | 411.4 | 278.7 | 161.6 | 129.5 | 416.3 | 16.5 | 440.1 | 404.5 | 295.8 | 139.4 | 248.4 | 122 | 425 | 413.9 | 332.3 | 170.6 | 298.1 | 157.8 | 424 | 401 | 299.7 | 147.8 | 255.9 | 102 |  |  |  |  | 103.9 | 427.3 | 102.8 | 395.8 | 402.6 | 101.7 | 368.3 | 95.1 | 180 | 324.5 | 256.5 | 113.5 | 395 | 339 | 89.5 | 86.2 | 81 | 78.4 |  |  | 411.1 | 140.3 | 35.7 | 24.1 | 126.8 | 273.4 | 72.8 | 277.9 | 77.3 | 60.3 | 300.8 | -1.41 | 5.44 | 4.79 | 26.6075 | -0.1478 | 1.984 | 422.7 | 429.7 | -1.51 | 3.89 | 4367 | 953.2 | 0.5 | 0.5
2018-05-15 11:23 | 3850 | 435.9 | 421.6 | 254.8 | 212.6 | 209.6 | 427 | 410.8 | 278.4 | 161.9 | 129.1 | 415.9 | 16.5 | 439.6 | 403.8 | 295.3 | 137.9 | 248 | 121 | 424.5 | 413.2 | 331.7 | 168.8 | 297.4 | 156.9 | 423.5 | 400.1 | 299.2 | 147.4 | 255.3 | 100.3 |  |  |  |  | 103.8 | 426.9 | 102.8 | 395.4 | 402.3 | 101.6 | 367.8 | 95.1 | 182 | 324.2 | 256.5 | 113.5 | 394.6 | 338.5 | 89.5 | 86.3 | 81 | 78.5 |  |  | 411 | 140.3 | 35.7 | 24.1 | 126.8 | 273.4 | 72.8 | 277.9 | 77.4 | 60.5 | 300.4 | -1.41 | 5.47 | 4.92 | 25.3173 | -0.167 | 1.9842 | 422.2 | 429.2 | -1.51 | 3.9 | 4368 | 953.2 | 0.5 | 0.5
2018-05-15 11:23 | 3851 | 435.4 | 421.1 | 255.1 | 211.7 | 209.1 | 426.6 | 410.4 | 278.2 | 161.4 | 128.9 | 415.4 | 16.5 | 439.1 | 403.4 | 294.7 | 137.3 | 247.6 | 120.9 | 424 | 412.9 | 331.2 | 169.4 | 296.6 | 157.7 | 423.1 | 399.5 | 298.7 | 146.7 | 254.8 | 99.2 |  |  |  |  | 103.8 | 426.6 | 102.8 | 395.2 | 402 | 101.6 | 367.2 | 95.2 | 181.9 | 323.9 | 256.4 | 113.6 | 394.3 | 338 | 89.5 | 86.4 | 81 | 78.4 |  |  | 410.9 | 140.3 | 35.7 | 24.1 | 126.9 | 273.3 | 72.8 | 277.8 | 77.4 | 60.7 | 301.3 | -1.36 | 5.6 | 4.92 | 24.573 | -0.1879 | 1.9845 | 421.8 | 428.7 | -1.48 | 3.95 | 4369 | 953.3 | 0.5 | 0.5
2018-05-15 11:23 | 3852 | 434.9 | 420.7 | 255.4 | 211.4 | 208.7 | 426.2 | 410 | 277.7 | 161.1 | 128.8 | 414.9 | 16.5 | 438.5 | 403 | 294 | 138.8 | 247.1 | 122 | 423.4 | 412.7 | 330.6 | 171.6 | 295.8 | 156.5 | 422.5 | 398.9 | 298.3 | 146.2 | 254.3 | 98.4 |  |  |  |  | 103.8 | 426.2 | 102.9 | 394.9 | 401.7 | 101.6 | 366.7 | 95.2 | 175.1 | 323.6 | 256.3 | 113.6 | 394 | 337.4 | 89.5 | 86.3 | 81.1 | 78.4 |  |  | 410.8 | 140.2 | 35.7 | 24.1 | 126.8 | 273.2 | 72.8 | 277.7 | 77.4 | 61 | 302.4 | -1.37 | 5.53 | 4.92 | 24.3979 | -0.16 | 1.9836 | 421.3 | 428.2 | -1.49 | 3.93 | 4370 | 953.3 | 0.5 | 0.5
2018-05-15 11:23 | 3853 | 434.4 | 420.3 | 255.2 | 211.3 | 208.4 | 425.7 | 409.6 | 277.1 | 160.9 | 128.8 | 414.5 | 16.5 | 438 | 402.7 | 293.4 | 140.1 | 246.6 | 122.8 | 422.9 | 412.2 | 330 | 170.4 | 295 | 156.5 | 422 | 398.6 | 297.8 | 146.4 | 253.7 | 98.7 |  |  |  |  | 103.9 | 425.8 | 102.9 | 394.5 | 401.4 | 101.7 | 366.1 | 95.1 | 169.8 | 323.4 | 256.2 | 113.6 | 393.6 | 336.9 | 89.5 | 86.3 | 81.1 | 78.4 |  |  | 410.7 | 140.2 | 35.7 | 24.1 | 126.8 | 273.1 | 72.7 | 277.6 | 77.4 | 61.1 | 303.2 | -1.4 | 5.49 | 4.93 | 19.2191 | -0.1339 | 1.9839 | 420.9 | 427.6 | -1.51 | 3.92 | 4371 | 953.3 | 0.5 | 0.5
2018-05-15 11:23 | 3854 | 434 | 419.9 | 254.8 | 210.7 | 208.1 | 425.3 | 409.1 | 276.7 | 160.3 | 128.7 | 414 | 16.5 | 437.4 | 402.4 | 292.7 | 140.7 | 246 | 121.2 | 422.4 | 411.5 | 329.4 | 169.8 | 294.3 | 157.8 | 421.6 | 398.3 | 297.3 | 145.7 | 253.2 | 98.1 |  |  |  |  | 103.8 | 425.4 | 102.9 | 394.2 | 401.1 | 101.6 | 365.6 | 95.2 | 172.2 | 323.1 | 256.1 | 113.6 | 393.3 | 336.4 | 89.5 | 86.3 | 81.1 | 78.4 |  |  | 410.6 | 140.2 | 35.7 | 24.1 | 126.8 | 273 | 72.7 | 277.5 | 77.4 | 61.4 | 302.6 | -1.32 | 5.51 | 5 | 30.8419 | -0.1078 | 1.9836 | 420.4 | 427.1 | -1.46 | 3.93 | 4372 | 953.4 | 0.5 | 0.5
2018-05-15 11:23 | 3855 | 433.5 | 419.4 | 254.8 | 209.9 | 207.9 | 424.8 | 408.6 | 276.4 | 159.8 | 128.4 | 413.5 | 16.5 | 436.9 | 402.1 | 292.1 | 140 | 245.4 | 120.8 | 421.8 | 410.6 | 328.8 | 169.1 | 293.6 | 159.2 | 421.1 | 397.7 | 296.9 | 145.4 | 252.7 | 98.5 |  |  |  |  | 103.7 | 425 | 103 | 393.8 | 400.8 | 101.6 | 365 | 95.1 | 177.4 | 322.8 | 256 | 113.6 | 392.9 | 335.9 | 89.6 | 86.3 | 81 | 78.4 |  |  | 410.5 | 140.2 | 35.6 | 24.1 | 126.8 | 273 | 72.8 | 277.4 | 77.4 | 61.8 | 301.4 | -1.25 | 5.56 | 5.02 | 26.3419 | -0.1322 | 1.9838 | 420 | 426.6 | -1.43 | 3.94 | 4373 | 953.4 | 0.5 | 0.5
2018-05-15 11:23 | 3856 | 433 | 419.1 | 254.6 | 209.3 | 207.7 | 424.4 | 408.2 | 276.1 | 159.5 | 128.4 | 413.1 | 16.5 | 436.4 | 401.7 | 291.4 | 139.5 | 244.9 | 121.2 | 421.3 | 409.9 | 328.3 | 168.5 | 293 | 156.1 | 420.6 | 397.3 | 296.4 | 146 | 252.2 | 100.5 |  |  |  |  | 103.7 | 424.6 | 102.9 | 393.1 | 400.5 | 101.5 | 364.4 | 95.1 | 179.7 | 322.5 | 255.9 | 113.6 | 392.6 | 335.4 | 89.6 | 86.4 | 81 | 78.4 |  |  | 410.4 | 140.2 | 35.6 | 24.1 | 126.8 | 272.9 | 72.8 | 277.4 | 77.4 | 61.7 | 300 | -1.23 | 5.52 | 5.03 | 23.0174 | -0.1496 | 1.9842 | 419.6 | 426.1 | -1.41 | 3.92 | 4374 | 953.5 | 0.5 | 0.5
2018-05-15 11:23 | 3857 | 432.6 | 418.8 | 254 | 208.8 | 207.3 | 424 | 407.8 | 275.9 | 159.3 | 128.4 | 412.6 | 16.5 | 435.9 | 401.4 | 290.8 | 139.3 | 244.5 | 120.1 | 420.8 | 409.3 | 327.7 | 169.8 | 292.4 | 155.9 | 420.2 | 396.6 | 295.9 | 147.2 | 251.7 | 99.6 |  |  |  |  | 103.8 | 424.2 | 102.9 | 392.6 | 400.2 | 101.4 | 363.7 | 95.2 | 181.9 | 322.2 | 255.7 | 113.5 | 392.2 | 334.9 | 89.5 | 86.4 | 80.9 | 78.4 |  |  | 410.3 | 140.2 | 35.6 | 24.1 | 126.8 | 272.8 | 72.8 | 277.3 | 77.4 | 61.6 | 298.1 | -1.22 | 5.54 | 5.01 | 27.4087 | -0.1026 | 1.9843 | 419.1 | 425.6 | -1.41 | 3.92 | 4375 | 953.5 | 0.5 | 0.5
2018-05-15 11:23 | 3858 | 432.1 | 418.4 | 253.3 | 208.1 | 207.1 | 423.6 | 407.3 | 275.2 | 158.9 | 128.3 | 412.1 | 16.5 | 435.4 | 401.1 | 290.1 | 137.7 | 244 | 118.9 | 420.2 | 409 | 327 | 171.6 | 291.8 | 156.3 | 419.7 | 396.4 | 295.5 | 147 | 251.2 | 100 |  |  |  |  | 103.9 | 423.8 | 103 | 392.3 | 399.9 | 101.5 | 363.1 | 95.2 | 182.5 | 321.9 | 255.6 | 113.5 | 391.9 | 334.4 | 89.5 | 86.4 | 80.9 | 78.4 |  |  | 410.2 | 140.2 | 35.6 | 24.1 | 126.9 | 272.7 | 72.8 | 277.2 | 77.4 | 61.9 | 298.2 | -1.33 | 5.56 | 4.93 | 27.5881 | -0.1026 | 1.9841 | 418.7 | 425.1 | -1.47 | 3.93 | 4376 | 953.5 | 0.5 | 0.5
2018-05-15 11:23 | 3859 | 431.7 | 417.9 | 252.8 | 207.7 | 206.6 | 423.1 | 406.8 | 274.7 | 158.6 | 128.1 | 411.6 | 16.5 | 434.9 | 400.6 | 289.4 | 137.8 | 243.5 | 120.4 | 419.7 | 409.1 | 326.3 | 170.7 | 291.1 | 155.8 | 419.1 | 395.8 | 295 | 145.9 | 250.7 | 97.7 |  |  |  |  | 104 | 423.4 | 102.9 | 392 | 399.6 | 101.5 | 362.5 | 95.2 | 182.2 | 321.7 | 255.6 | 113.5 | 391.6 | 333.9 | 89.6 | 86.4 | 81 | 78.4 |  |  | 410.2 | 140.1 | 35.6 | 24.1 | 126.9 | 272.6 | 72.8 | 277.1 | 77.4 | 62 | 299.5 | -1.33 | 5.46 | 4.93 | 30.6572 | -0.1775 | 1.9836 | 418.2 | 424.6 | -1.47 | 3.9 | 4377 | 953.6 | 0.5 | 0.5
2018-05-15 11:23 | 3860 | 431.2 | 417.4 | 252.3 | 207.1 | 206.1 | 422.7 | 406.3 | 274.4 | 158.2 | 128.2 | 411.1 | 16.5 | 434.3 | 399.4 | 288.7 | 137.4 | 243 | 118.7 | 419.2 | 408.9 | 325.7 | 172.5 | 290.4 | 154.3 | 418.6 | 396.1 | 294.5 | 145.8 | 250.2 | 96.6 |  |  |  |  | 104.1 | 423 | 102.9 | 391.8 | 399.3 | 101.5 | 361.9 | 95.1 | 185.5 | 321.4 | 255.5 | 113.5 | 391.2 | 333.4 | 89.6 | 86.5 | 81 | 78.4 |  |  | 410 | 140.1 | 35.6 | 24.1 | 126.9 | 272.6 | 72.8 | 277 | 77.4 | 62.2 | 299.5 | -1.32 | 5.57 | 4.82 | 33.2634 | -0.1462 | 1.9842 | 417.8 | 424.1 | -1.47 | 3.94 | 4378 | 953.6 | 0.5 | 0.5
2018-05-15 11:23 | 3861 | 430.7 | 417 | 252.2 | 206.5 | 205.7 | 422.2 | 405.9 | 274.3 | 157.9 | 128 | 410.6 | 16.5 | 433.8 | 398.3 | 288 | 135.3 | 242.4 | 117.9 | 418.7 | 408.1 | 325.1 | 171.9 | 289.8 | 152.5 | 418.1 | 395.7 | 294 | 146.2 | 249.8 | 97.2 |  |  |  |  | 104.1 | 422.5 | 102.9 | 391.5 | 399 | 101.5 | 361.4 | 95.2 | 185.8 | 321.1 | 255.4 | 113.5 | 390.9 | 332.9 | 89.6 | 86.5 | 81 | 78.4 |  |  | 409.9 | 140.1 | 35.6 | 24.1 | 126.8 | 272.5 | 72.8 | 276.9 | 77.4 | 62.3 | 298.4 | -1.38 | 5.54 | 4.93 | 22.7365 | -0.2019 | 1.9848 | 417.3 | 423.6 | -1.5 | 3.92 | 4379 | 953.7 | 0.5 | 0.5
2018-05-15 11:23 | 3862 | 430.2 | 416.7 | 251.5 | 205.9 | 204.9 | 421.8 | 405.5 | 274.4 | 157.6 | 127.9 | 410.1 | 16.5 | 433.4 | 398.2 | 287.2 | 136.2 | 241.8 | 116.8 | 418.2 | 407.3 | 324.5 | 169.7 | 289.2 | 154.3 | 417.6 | 394.9 | 293.5 | 145.1 | 249.2 | 99.1 |  |  |  |  | 104.1 | 422 | 102.9 | 390.9 | 398.7 | 101.5 | 360.8 | 95.2 | 181 | 320.8 | 255.3 | 113.5 | 390.5 | 332.3 | 89.6 | 86.5 | 81 | 78.4 |  |  | 409.8 | 140.1 | 35.5 | 24.1 | 126.9 | 272.4 | 72.7 | 276.8 | 77.4 | 62 | 297.2 | -1.42 | 5.42 | 4.91 | 31.3546 | -0.1357 | 1.9838 | 416.9 | 423.1 | -1.52 | 3.88 | 4380 | 953.7 | 0.5 | 0.5
2018-05-15 11:23 | 3863 | 429.8 | 416.2 | 250.9 | 205.6 | 204.3 | 421.3 | 405.2 | 273.9 | 157.4 | 127.7 | 409.7 | 16.5 | 432.8 | 398.3 | 286.5 | 135.9 | 241.3 | 116.9 | 417.7 | 406.5 | 323.9 | 165.5 | 288.6 | 155.4 | 417.2 | 394 | 292.9 | 144.7 | 248.7 | 97.5 |  |  |  |  | 104.1 | 421.5 | 102.9 | 390.4 | 398.4 | 101.5 | 360.3 | 95.2 | 180.6 | 320.5 | 255.3 | 113.5 | 390.1 | 331.8 | 89.5 | 86.5 | 81 | 78.5 |  |  | 409.7 | 140.1 | 35.5 | 24.1 | 126.9 | 272.3 | 72.7 | 276.7 | 77.4 | 61.7 | 297.4 | -1.37 | 5.52 | 4.87 | 26.2111 | -0.188 | 1.984 | 416.4 | 422.6 | -1.49 | 3.91 | 4381 | 953.7 | 0.5 | 0.5
2018-05-15 11:23 | 3864 | 429.3 | 415.8 | 250.6 | 204.9 | 203.9 | 420.9 | 404.9 | 273.4 | 157.2 | 127.5 | 409.2 | 16.5 | 432.3 | 397.9 | 286 | 136.2 | 240.7 | 117 | 417.2 | 406.1 | 323.4 | 164.5 | 287.9 | 154.7 | 416.8 | 393.3 | 292.3 | 143.1 | 248.2 | 96.5 |  |  |  |  | 104.2 | 421.1 | 102.9 | 389.7 | 398.1 | 101.5 | 359.8 | 95.3 | 185.2 | 320.2 | 255.2 | 113.5 | 389.7 | 331.3 | 89.6 | 86.5 | 81 | 78.5 |  |  | 409.6 | 140.1 | 35.5 | 24.1 | 126.9 | 272.2 | 72.7 | 276.7 | 77.4 | 61.4 | 297.8 | -1.3 | 5.47 | 4.91 | 27.9081 | -0.141 | 1.9844 | 416 | 422.1 | -1.45 | 3.89 | 4382 | 953.8 | 0.5 | 0.5
2018-05-15 11:23 | 3865 | 428.8 | 415.5 | 250.1 | 204.2 | 203.6 | 420.5 | 404.6 | 273.1 | 157.1 | 127.2 | 408.7 | 16.5 | 431.8 | 397.3 | 285.4 | 135.7 | 240.1 | 117.6 | 416.7 | 405.5 | 322.8 | 167.9 | 287.3 | 154 | 416.3 | 393.3 | 291.8 | 142 | 247.7 | 98.8 |  |  |  |  | 104.2 | 420.7 | 103 | 389 | 397.8 | 101.5 | 359.3 | 95.3 | 181.5 | 319.9 | 255.1 | 113.5 | 389.4 | 330.8 | 89.6 | 86.5 | 81 | 78.4 |  |  | 409.5 | 140 | 35.5 | 24.1 | 126.9 | 272.2 | 72.8 | 276.6 | 77.4 | 61.1 | 298.5 | -1.38 | 5.46 | 4.87 | 26.1066 | -0.1392 | 1.9844 | 415.6 | 421.6 | -1.5 | 3.9 | 4383 | 953.8 | 0.5 | 0.5
2018-05-15 11:23 | 3866 | 428.4 | 415.2 | 249.8 | 203.7 | 203.2 | 420.1 | 404.2 | 272.5 | 157.1 | 126.8 | 408.2 | 16.5 | 431.3 | 396.6 | 284.7 | 135.5 | 239.7 | 116.9 | 416.2 | 405 | 322.3 | 170.1 | 286.6 | 153.1 | 415.9 | 392.7 | 291.4 | 142.4 | 247.2 | 101.3 |  |  |  |  | 104.1 | 420.3 | 103 | 388.2 | 397.5 | 101.6 | 358.8 | 95.3 | 175.7 | 319.7 | 255 | 113.5 | 389.1 | 330.3 | 89.6 | 86.6 | 81 | 78.4 |  |  | 409.4 | 140 | 35.4 | 24.1 | 126.9 | 272.1 | 72.8 | 276.5 | 77.4 | 61 | 299.6 | -1.3 | 5.47 | 4.9 | 23.4498 | -0.1898 | 1.9847 | 415.2 | 421.1 | -1.45 | 3.9 | 4384 | 953.9 | 0.5 | 0.5
2018-05-15 11:23 | 3867 | 428 | 414.6 | 249.3 | 203.5 | 202.9 | 419.6 | 403.7 | 272 | 157 | 126.5 | 407.7 | 16.5 | 430.8 | 395.9 | 284.1 | 136.2 | 239.2 | 115.1 | 415.7 | 404.3 | 321.7 | 169.9 | 286 | 151.7 | 415.4 | 392 | 290.9 | 141.8 | 246.7 | 99.2 |  |  |  |  | 104.1 | 419.9 | 103 | 387.3 | 397.2 | 101.6 | 358.2 | 95.3 | 173.1 | 319.4 | 254.8 | 113.5 | 388.7 | 329.8 | 89.6 | 86.6 | 81 | 78.4 |  |  | 409.3 | 140 | 35.4 | 24.1 | 126.9 | 272 | 72.8 | 276.4 | 77.4 | 60.9 | 299 | -1.38 | 5.48 | 4.86 | 19.8949 | -0.1619 | 1.9837 | 414.7 | 420.7 | -1.49 | 3.9 | 4385 | 953.9 | 0.5 | 0.5
2018-05-15 11:24 | 3868 | 427.6 | 414.1 | 248.8 | 203.5 | 202.9 | 419.2 | 403.3 | 271.6 | 156.6 | 126.3 | 407.3 | 16.5 | 430.3 | 395.5 | 283.4 | 134 | 238.6 | 115.3 | 415.2 | 403.8 | 321.1 | 169.9 | 285.3 | 150.2 | 414.9 | 391.7 | 290.4 | 140.3 | 246.2 | 97.5 |  |  |  |  | 104.2 | 419.4 | 103 | 386.8 | 396.9 | 101.5 | 357.6 | 95.3 | 169.4 | 319.1 | 254.7 | 113.5 | 388.3 | 329.2 | 89.6 | 86.6 | 80.9 | 78.4 |  |  | 409.2 | 140 | 35.4 | 24.1 | 126.8 | 271.9 | 72.7 | 276.3 | 77.4 | 60.7 | 297.5 | -1.38 | 5.47 | 4.91 | 25.0329 | -0.181 | 1.984 | 414.3 | 420.1 | -1.49 | 3.89 | 4386 | 953.9 | 0.5 | 0.5
2018-05-15 11:24 | 3869 | 427.1 | 413.6 | 248.4 | 203.8 | 202.9 | 418.7 | 402.9 | 271.5 | 156.3 | 126.1 | 406.8 | 16.5 | 429.8 | 395 | 282.8 | 133.6 | 238 | 116.7 | 414.7 | 403.2 | 320.5 | 168 | 284.7 | 150.4 | 414.4 | 391.5 | 290 | 140.2 | 245.7 | 96.7 |  |  |  |  | 104.2 | 419 | 103 | 386.4 | 396.5 | 101.5 | 357.1 | 95.3 | 169.1 | 318.8 | 254.6 | 113.5 | 388 | 328.7 | 89.6 | 86.5 | 81 | 78.5 |  |  | 409.1 | 140 | 35.4 | 24.1 | 126.8 | 271.8 | 72.8 | 276.2 | 77.4 | 60.6 | 297.1 | -1.34 | 5.46 | 4.92 | 20.8464 | -0.1758 | 1.984 | 413.8 | 419.7 | -1.47 | 3.89 | 4387 | 954 | 0.5 | 0.5
2018-05-15 11:24 | 3870 | 426.6 | 413.2 | 248.2 | 203.6 | 202.5 | 418.2 | 402.5 | 271.4 | 156 | 126.1 | 406.3 | 16.5 | 429.3 | 394.4 | 282.2 | 132.9 | 237.5 | 116.4 | 414.2 | 402.8 | 319.9 | 165.1 | 284 | 149.4 | 414 | 390.9 | 289.5 | 140.7 | 245.3 | 95.9 |  |  |  |  | 104.1 | 418.6 | 103 | 385.9 | 396.2 | 101.5 | 356.6 | 95.3 | 165.2 | 318.5 | 254.5 | 113.5 | 387.6 | 328.1 | 89.6 | 86.5 | 81 | 78.4 |  |  | 409 | 139.9 | 35.3 | 24.1 | 126.8 | 271.8 | 72.8 | 276.1 | 77.4 | 60.5 | 297 | -1.37 | 5.42 | 4.92 | 22.7473 | -0.1271 | 1.9841 | 413.4 | 419.2 | -1.49 | 3.87 | 4388 | 954 | 0.5 | 0.5
2018-05-15 11:24 | 3871 | 426.1 | 412.8 | 247.8 | 203.1 | 202.3 | 417.7 | 402.1 | 271.3 | 155.8 | 125.9 | 405.9 | 16.5 | 428.8 | 394 | 281.6 | 133.2 | 237.1 | 115.8 | 413.7 | 402.5 | 319.4 | 166.2 | 283.4 | 148.4 | 413.5 | 390.3 | 289 | 140.2 | 244.9 | 95.2 |  |  |  |  | 104.2 | 418.2 | 103 | 385.4 | 395.9 | 101.5 | 356 | 95.4 | 158.6 | 318.2 | 254.4 | 113.5 | 387.3 | 327.6 | 89.6 | 86.5 | 81 | 78.4 |  |  | 408.9 | 139.9 | 35.3 | 24.1 | 126.8 | 271.7 | 72.7 | 276 | 77.4 | 60 | 295.3 | -1.4 | 5.43 | 4.91 | 25.7593 | -0.1567 | 1.9842 | 412.9 | 418.7 | -1.51 | 3.87 | 4389 | 954.1 | 0.5 | 0.5
2018-05-15 11:24 | 3872 | 425.7 | 412.4 | 247.5 | 202.6 | 201.9 | 417.3 | 401.6 | 271.3 | 155.5 | 125.6 | 405.4 | 16.5 | 428.3 | 394 | 281 | 133.2 | 236.6 | 115.6 | 413.2 | 402.2 | 318.8 | 168.8 | 282.8 | 148.9 | 413 | 390.1 | 288.5 | 140.9 | 244.4 | 95.9 |  |  |  |  | 104.2 | 417.9 | 103 | 385.2 | 395.6 | 101.5 | 355.5 | 95.4 | 155.4 | 317.9 | 254.3 | 113.5 | 386.9 | 327.1 | 89.7 | 86.5 | 81 | 78.4 |  |  | 408.7 | 139.9 | 35.3 | 24.1 | 126.8 | 271.6 | 72.7 | 275.9 | 77.4 | 59.6 | 295.5 | -1.42 | 5.45 | 4.86 | 28.1704 | -0.1724 | 1.9838 | 412.5 | 418.2 | -1.51 | 3.88 | 4390 | 954.1 | 0.5 | 0.5
2018-05-15 11:24 | 3873 | 425.3 | 412 | 247.1 | 202.5 | 201.6 | 416.9 | 401.1 | 271.2 | 155.3 | 125.2 | 405 | 16.5 | 427.8 | 393.8 | 280.4 | 133.7 | 236.2 | 116.2 | 412.8 | 401.7 | 318.2 | 166.9 | 282.3 | 149.4 | 412.5 | 390.1 | 288 | 142 | 243.8 | 97.2 |  |  |  |  | 104.2 | 417.5 | 103 | 385.1 | 395.3 | 101.5 | 354.9 | 95.5 | 154 | 317.6 | 254.2 | 113.5 | 386.6 | 326.5 | 89.7 | 86.5 | 81.1 | 78.5 |  |  | 408.6 | 139.9 | 35.3 | 24.1 | 126.8 | 271.5 | 72.7 | 275.9 | 77.4 | 59.4 | 297.2 | -1.38 | 5.34 | 4.92 | 21.0875 | -0.155 | 1.9845 | 412.1 | 417.7 | -1.49 | 3.85 | 4391 | 954.1 | 0.5 | 0.5
2018-05-15 11:24 | 3874 | 424.9 | 411.7 | 246.5 | 202.2 | 201.3 | 416.4 | 400.8 | 271.4 | 155 | 125.2 | 404.5 | 16.5 | 427.3 | 393.1 | 279.9 | 132.4 | 235.8 | 117.3 | 412.3 | 401.3 | 317.6 | 168.8 | 281.7 | 147.5 | 412 | 389.7 | 287.5 | 140.9 | 243.2 | 97.3 |  |  |  |  | 104.2 | 417.1 | 103.1 | 384.7 | 395 | 101.5 | 354.4 | 95.6 | 154.6 | 317.3 | 254.2 | 113.5 | 386.2 | 326 | 89.7 | 86.5 | 81.1 | 78.5 |  |  | 408.5 | 139.9 | 35.3 | 24.1 | 126.8 | 271.4 | 72.7 | 275.8 | 77.4 | 59.2 | 296.3 | -1.31 | 5.37 | 4.95 | 26.0196 | -0.148 | 1.9844 | 411.7 | 417.2 | -1.45 | 3.85 | 4392 | 954.2 | 0.5 | 0.5
2018-05-15 11:24 | 3875 | 424.5 | 411.4 | 246.3 | 201.9 | 201 | 416 | 400.5 | 271.1 | 154.5 | 125.1 | 404 | 16.5 | 426.8 | 392.3 | 279.4 | 131.2 | 235.3 | 118.7 | 411.8 | 400.7 | 317 | 171.1 | 281.1 | 148.7 | 411.6 | 389.4 | 287 | 140 | 242.7 | 97.8 |  |  |  |  | 104.2 | 416.7 | 103.1 | 384.5 | 394.7 | 101.6 | 353.9 | 95.6 | 159.8 | 317 | 254.1 | 113.5 | 385.9 | 325.5 | 89.7 | 86.5 | 81.1 | 78.5 |  |  | 408.4 | 139.8 | 35.2 | 24.1 | 126.8 | 271.3 | 72.7 | 275.7 | 77.4 | 59.4 | 295.5 | -1.29 | 5.5 | 4.95 | 27.7471 | -0.148 | 1.9834 | 411.3 | 416.7 | -1.44 | 3.9 | 4393 | 954.2 | 0.5 | 0.5
2018-05-15 11:24 | 3876 | 424.1 | 411.1 | 245.9 | 202 | 200.7 | 415.6 | 400.1 | 270.2 | 154.1 | 124.9 | 403.6 | 16.5 | 426.3 | 391.7 | 278.9 | 131 | 234.8 | 117.8 | 411.3 | 400.3 | 316.5 | 167.9 | 280.6 | 150.2 | 411.1 | 389 | 286.5 | 139.6 | 242.1 | 96.7 |  |  |  |  | 104.3 | 416.3 | 103.1 | 384.4 | 394.4 | 101.5 | 353.3 | 95.6 | 168 | 316.7 | 254 | 113.5 | 385.5 | 325 | 89.7 | 86.5 | 81.1 | 78.4 |  |  | 408.3 | 139.8 | 35.2 | 24.1 | 126.8 | 271.3 | 72.7 | 275.6 | 77.4 | 59.6 | 296.4 | -1.33 | 5.39 | 4.96 | 26.2287 | -0.148 | 1.9836 | 410.9 | 416.2 | -1.47 | 3.86 | 4394 | 954.2 | 0.5 | 0.5
2018-05-15 11:24 | 3877 | 423.6 | 410.8 | 246 | 201.8 | 200.3 | 415.1 | 399.7 | 269.3 | 153.7 | 124.9 | 403.2 | 16.5 | 425.8 | 391.2 | 278.4 | 130.7 | 234.3 | 115.4 | 410.8 | 400.4 | 315.9 | 166.6 | 280 | 150.2 | 410.7 | 388.4 | 286.1 | 140.6 | 241.6 | 96.4 |  |  |  |  | 104.2 | 416 | 103.1 | 384.1 | 394.1 | 101.5 | 352.8 | 95.6 | 172.6 | 316.4 | 253.9 | 113.5 | 385.2 | 324.5 | 89.7 | 86.5 | 81.1 | 78.4 |  |  | 408.2 | 139.8 | 35.2 | 24.1 | 126.8 | 271.2 | 72.7 | 275.5 | 77.4 | 59.7 | 296.8 | -1.34 | 5.44 | 4.93 | 27.3357 | -0.0818 | 1.9842 | 410.5 | 415.8 | -1.47 | 3.88 | 4395 | 954.3 | 0.5 | 0.5
2018-05-15 11:24 | 3878 | 423.2 | 410.5 | 246 | 201.2 | 199.6 | 414.7 | 399.3 | 269.1 | 153.3 | 124.8 | 402.7 | 16.5 | 425.3 | 391 | 277.8 | 131.6 | 233.8 | 115.7 | 410.3 | 400 | 315.4 | 164.9 | 279.4 | 151.1 | 410.3 | 387.2 | 285.8 | 141.9 | 241 | 94.8 |  |  |  |  | 104.3 | 415.6 | 103.1 | 383.8 | 393.8 | 101.5 | 352.3 | 95.6 | 175.4 | 316.1 | 253.7 | 113.5 | 384.8 | 324 | 89.7 | 86.5 | 81.2 | 78.4 |  |  | 408 | 139.8 | 35.2 | 24.1 | 126.8 | 271.1 | 72.7 | 275.4 | 77.4 | 59.9 | 296.6 | -1.27 | 5.43 | 4.97 | 30.0859 | -0.1533 | 1.9844 | 410.1 | 415.3 | -1.43 | 3.88 | 4396 | 954.3 | 0.5 | 0.5
2018-05-15 11:24 | 3879 | 422.7 | 410.3 | 246 | 200.6 | 199.3 | 414.3 | 398.8 | 269.2 | 153.3 | 124.7 | 402.2 | 16.5 | 424.8 | 390.4 | 277.4 | 132 | 233.4 | 115.3 | 409.9 | 399.4 | 314.9 | 163.5 | 278.9 | 149.1 | 409.8 | 386.5 | 285.4 | 141.3 | 240.5 | 94.6 |  |  |  |  | 104.3 | 415.2 | 103.2 | 383.3 | 393.4 | 101.5 | 351.8 | 95.6 | 178.5 | 315.8 | 253.6 | 113.5 | 384.5 | 323.5 | 89.7 | 86.4 | 81.1 | 78.4 |  |  | 407.9 | 139.8 | 35.2 | 24.1 | 126.8 | 271 | 72.7 | 275.3 | 77.4 | 59.8 | 296.2 | -1.24 | 5.35 | 4.96 | 18.6864 | -0.1515 | 1.9845 | 409.7 | 414.8 | -1.41 | 3.85 | 4397 | 954.4 | 0.5 | 0.5
2018-05-15 11:24 | 3880 | 422.2 | 409.9 | 245.7 | 199.9 | 199.3 | 413.9 | 398.4 | 268.7 | 152.9 | 124.7 | 401.8 | 16.5 | 424.3 | 389.8 | 276.9 | 133 | 233 | 117.2 | 409.4 | 398.7 | 314.4 | 163.5 | 278.3 | 149.3 | 409.3 | 386.4 | 284.9 | 141.4 | 240 | 95.3 |  |  |  |  | 104.3 | 414.8 | 103.2 | 382.6 | 393.1 | 101.5 | 351.3 | 95.7 | 179.7 | 315.5 | 253.6 | 113.5 | 384.2 | 323 | 89.7 | 86.4 | 81.1 | 78.4 |  |  | 407.8 | 139.7 | 35.2 | 24.1 | 126.8 | 270.9 | 72.7 | 275.2 | 77.4 | 59.9 | 296.1 | -1.24 | 5.47 | 4.9 | 20.639 | -0.1358 | 1.9847 | 409.2 | 414.3 | -1.41 | 3.89 | 4398 | 954.4 | 0.5 | 0.5
2018-05-15 11:24 | 3881 | 421.8 | 409.6 | 245.5 | 199.5 | 199.1 | 413.5 | 398 | 268.3 | 152.5 | 124.6 | 401.4 | 16.5 | 423.8 | 389.6 | 276.5 | 132.9 | 232.5 | 116.9 | 408.9 | 398.2 | 313.8 | 162.8 | 277.6 | 149.3 | 408.9 | 385.9 | 284.5 | 140.6 | 239.5 | 95.6 |  |  |  |  | 104.3 | 414.3 | 103.2 | 381.9 | 392.8 | 101.5 | 350.7 | 95.7 | 179.7 | 315.2 | 253.5 | 113.5 | 383.8 | 322.5 | 89.7 | 86.4 | 81.1 | 78.4 |  |  | 407.7 | 139.7 | 35.1 | 24.1 | 126.8 | 270.8 | 72.7 | 275.1 | 77.4 | 60.2 | 295.9 | -1.26 | 5.39 | 4.85 | 24.7132 | -0.1515 | 1.9832 | 408.8 | 413.9 | -1.43 | 3.86 | 4399 | 954.4 | 0.5 | 0.5
2018-05-15 11:24 | 3882 | 421.4 | 409.3 | 245.7 | 199.6 | 199 | 413 | 397.6 | 268.2 | 152.1 | 124.5 | 401 | 16.5 | 423.3 | 389.1 | 276.1 | 132.3 | 232.1 | 116.4 | 408.4 | 398 | 313.2 | 163.1 | 276.9 | 148.7 | 408.5 | 385 | 284 | 138.8 | 239.1 | 95.4 |  |  |  |  | 104.3 | 413.9 | 103.2 | 381.6 | 392.5 | 101.5 | 350.2 | 95.6 | 180.8 | 314.9 | 253.5 | 113.5 | 383.5 | 322.1 | 89.7 | 86.5 | 81.1 | 78.4 |  |  | 407.6 | 139.7 | 35.1 | 24.1 | 126.8 | 270.7 | 72.7 | 275 | 77.4 | 60.4 | 295.6 | -1.32 | 5.4 | 4.87 | 23.914 | -0.1428 | 1.9844 | 408.5 | 413.4 | -1.46 | 3.86 | 4400 | 954.5 | 0.5 | 0.5
2018-05-15 11:24 | 3883 | 421 | 409 | 246 | 199.6 | 198.8 | 412.6 | 397.3 | 267.9 | 151.7 | 124.3 | 400.5 | 16.5 | 422.9 | 388.4 | 275.6 | 131.5 | 231.8 | 114.8 | 408 | 397.8 | 312.7 | 162.1 | 276.3 | 149 | 408.1 | 384.3 | 283.6 | 137.5 | 238.7 | 93.9 |  |  |  |  | 104.2 | 413.5 | 103.2 | 381.3 | 392.2 | 101.6 | 349.7 | 95.6 | 182.8 | 314.6 | 253.4 | 113.5 | 383.2 | 321.6 | 89.6 | 86.6 | 81.1 | 78.4 |  |  | 407.4 | 139.7 | 35.1 | 24.1 | 126.8 | 270.6 | 72.7 | 275 | 77.4 | 60.4 | 295.3 | -1.32 | 5.43 | 4.9 | 19.5503 | -0.1725 | 1.9845 | 408.1 | 413 | -1.46 | 3.87 | 4401 | 954.5 | 0.5 | 0.5
2018-05-15 11:24 | 3884 | 420.5 | 408.6 | 245.9 | 199 | 198.9 | 412.2 | 396.9 | 267.5 | 151.5 | 124.1 | 400.1 | 16.5 | 422.4 | 387.9 | 275.1 | 130.1 | 231.4 | 114.3 | 407.5 | 397 | 312.2 | 161.1 | 275.7 | 149.5 | 407.6 | 384 | 283.2 | 136.4 | 238.3 | 92.6 |  |  |  |  | 104.1 | 413.1 | 103.3 | 380.8 | 391.9 | 101.6 | 349.2 | 95.7 | 183.1 | 314.3 | 253.3 | 113.5 | 382.8 | 321.1 | 89.6 | 86.6 | 81.1 | 78.4 |  |  | 407.3 | 139.6 | 35.1 | 24.1 | 126.8 | 270.6 | 72.7 | 274.9 | 77.4 | 60.5 | 295.1 | -1.28 | 5.44 | 4.91 | 29.4401 | -0.1882 | 1.9846 | 407.7 | 412.5 | -1.44 | 3.87 | 4402 | 954.6 | 0.5 | 0.5
2018-05-15 11:24 | 3885 | 420 | 408.2 | 245.2 | 198.2 | 198.8 | 411.8 | 396.6 | 267.3 | 151.1 | 123.9 | 399.6 | 16.5 | 421.9 | 387.5 | 274.7 | 128.8 | 231 | 112.2 | 407 | 396.3 | 311.7 | 158.8 | 275.2 | 150.4 | 407.3 | 383.6 | 282.8 | 136.6 | 237.9 | 92.6 |  |  |  |  | 104.1 | 412.7 | 103.3 | 380.3 | 391.6 | 101.7 | 348.7 | 95.7 | 182.1 | 314 | 253.2 | 113.5 | 382.5 | 320.6 | 89.6 | 86.6 | 81.1 | 78.4 |  |  | 407.2 | 139.6 | 35.1 | 24.1 | 126.8 | 270.5 | 72.7 | 274.8 | 77.4 | 60.7 | 293.8 | -1.28 | 5.43 | 4.87 | 28.2199 | -0.1899 | 1.9838 | 407.3 | 412 | -1.44 | 3.87 | 4403 | 954.6 | 0.5 | 0.5
2018-05-15 11:24 | 3886 | 419.6 | 407.8 | 244.5 | 197.7 | 198.7 | 411.4 | 396.3 | 267.3 | 150.9 | 123.7 | 399.2 | 16.5 | 421.4 | 387.3 | 274.2 | 127.8 | 230.5 | 108.2 | 406.6 | 396 | 311.2 | 156.9 | 274.7 | 149 | 406.9 | 383.3 | 282.4 | 136.8 | 237.5 | 91.2 |  |  |  |  | 104.1 | 412.3 | 103.3 | 379.9 | 391.2 | 101.8 | 348.2 | 95.7 | 180.3 | 313.7 | 253.1 | 113.5 | 382.1 | 320.1 | 89.5 | 86.6 | 81 | 78.4 |  |  | 407.1 | 139.6 | 35 | 24.1 | 126.8 | 270.4 | 72.7 | 274.7 | 77.4 | 60.8 | 292.9 | -1.25 | 5.42 | 4.82 | 29.9233 | -0.1568 | 1.9844 | 406.9 | 411.6 | -1.42 | 3.86 | 4404 | 954.6 | 0.5 | 0.5
2018-05-15 11:24 | 3887 | 419.2 | 407.4 | 244 | 197.5 | 198.2 | 410.9 | 395.8 | 267.5 | 150.7 | 123.5 | 398.8 | 16.5 | 420.9 | 386.5 | 273.8 | 127.6 | 230 | 108.9 | 406.1 | 395.5 | 310.6 | 156.2 | 274.3 | 146.3 | 406.5 | 382.7 | 282 | 136 | 237 | 90.3 |  |  |  |  | 104.1 | 411.9 | 103.3 | 379.6 | 390.9 | 101.7 | 347.7 | 95.8 | 180.4 | 313.4 | 252.9 | 113.5 | 381.7 | 319.6 | 89.5 | 86.5 | 81 | 78.4 |  |  | 406.9 | 139.6 | 35 | 24.1 | 126.7 | 270.3 | 72.7 | 274.6 | 77.4 | 60.9 | 293.6 | -1.27 | 5.47 | 4.79 | 18.5728 | -0.1289 | 1.9837 | 406.4 | 411.1 | -1.43 | 3.88 | 4405 | 954.7 | 0.5 | 0.5
2018-05-15 11:24 | 3888 | 418.7 | 407 | 244 | 197.1 | 198.1 | 410.5 | 395.4 | 267.2 | 150.5 | 123.3 | 398.3 | 16.5 | 420.4 | 386.3 | 273.3 | 125.9 | 229.6 | 110.3 | 405.6 | 395.2 | 310 | 156.5 | 273.7 | 146.9 | 406 | 382.2 | 281.6 | 135.3 | 236.4 | 90.9 |  |  |  |  | 104.1 | 411.5 | 103.3 | 379 | 390.6 | 101.7 | 347.1 | 95.8 | 182.4 | 313.1 | 252.8 | 113.5 | 381.4 | 319.1 | 89.6 | 86.5 | 80.9 | 78.4 |  |  | 406.8 | 139.5 | 35 | 24.1 | 126.7 | 270.2 | 72.7 | 274.5 | 77.4 | 61 | 293.9 | -1.22 | 5.47 | 4.8 | 30.4473 | -0.1167 | 1.9845 | 406 | 410.7 | -1.41 | 3.88 | 4406 | 954.7 | 0.5 | 0.5
2018-05-15 11:24 | 3889 | 418.3 | 406.7 | 243.5 | 196.9 | 198 | 410.1 | 395 | 266.8 | 150.2 | 123 | 397.9 | 16.5 | 419.9 | 385.7 | 272.7 | 126.2 | 229.3 | 111.9 | 405.2 | 395 | 309.5 | 157.6 | 273.2 | 144.5 | 405.5 | 381.4 | 281.2 | 135.2 | 235.8 | 91.2 |  |  |  |  | 104.1 | 411.2 | 103.3 | 378.1 | 390.3 | 101.7 | 346.7 | 95.9 | 183 | 312.8 | 252.7 | 113.5 | 381 | 318.7 | 89.6 | 86.6 | 81 | 78.3 |  |  | 406.7 | 139.5 | 35 | 24.1 | 126.7 | 270.1 | 72.7 | 274.4 | 77.4 | 61.2 | 293.6 | -1.26 | 5.4 | 4.81 | 26.9405 | -0.1603 | 1.984 | 405.6 | 410.2 | -1.43 | 3.85 | 4407 | 954.8 | 0.5 | 0.5
2018-05-15 11:24 | 3890 | 417.8 | 406.3 | 243.1 | 196.7 | 197.9 | 409.7 | 394.6 | 266.9 | 149.9 | 122.9 | 397.4 | 16.5 | 419.4 | 385.1 | 272.2 | 125.6 | 228.9 | 113.1 | 404.7 | 394.3 | 309 | 157 | 272.7 | 144.5 | 405 | 381.1 | 280.9 | 134.7 | 235.4 | 90.3 |  |  |  |  | 104.1 | 410.8 | 103.3 | 377.3 | 390 | 101.7 | 346.2 | 95.9 | 179 | 312.5 | 252.5 | 113.4 | 380.7 | 318.2 | 89.6 | 86.6 | 81 | 78.3 |  |  | 406.6 | 139.5 | 35 | 24.1 | 126.7 | 270 | 72.7 | 274.3 | 77.4 | 61.4 | 291.8 | -1.27 | 5.41 | 4.84 | 19.7847 | -0.1533 | 1.9839 | 405.2 | 409.7 | -1.44 | 3.85 | 4408 | 954.8 | 0.5 | 0.5
2018-05-15 11:24 | 3891 | 417.3 | 405.9 | 242.7 | 196.6 | 197.3 | 409.3 | 394.2 | 267.2 | 149.9 | 122.7 | 397 | 16.5 | 419 | 384.8 | 271.7 | 124.9 | 228.5 | 112.3 | 404.2 | 393.3 | 308.4 | 157.3 | 272.2 | 144.4 | 404.5 | 381 | 280.4 | 134.4 | 235 | 89.3 |  |  |  |  | 104 | 410.4 | 103.4 | 376.9 | 389.6 | 101.5 | 345.7 | 96 | 175.1 | 312.2 | 252.4 | 113.4 | 380.3 | 317.7 | 89.7 | 86.6 | 81 | 78.3 |  |  | 406.4 | 139.5 | 34.9 | 24.1 | 126.7 | 269.9 | 72.7 | 274.2 | 77.4 | 61.5 | 289.9 | -1.22 | 5.47 | 4.8 | 25.3132 | -0.1568 | 1.9836 | 404.7 | 409.2 | -1.41 | 3.87 | 4409 | 954.8 | 0.5 | 0.5
2018-05-15 11:24 | 3892 | 416.9 | 405.5 | 242.1 | 196.2 | 196.7 | 408.8 | 394 | 267.1 | 149.7 | 122.5 | 396.5 | 16.5 | 418.5 | 384.6 | 271.1 | 125.2 | 228 | 112.6 | 403.8 | 392.8 | 307.9 | 162.3 | 271.6 | 142.9 | 404.1 | 380.3 | 280 | 134.4 | 234.6 | 89.8 |  |  |  |  | 104.1 | 410 | 103.4 | 376.7 | 389.3 | 101.5 | 345.2 | 96.1 | 174 | 311.9 | 252.3 | 113.4 | 380 | 317.2 | 89.7 | 86.6 | 80.9 | 78.3 |  |  | 406.3 | 139.4 | 34.9 | 24.1 | 126.7 | 269.8 | 72.7 | 274.1 | 77.4 | 61.5 | 289.9 | -1.22 | 5.55 | 4.79 | 21.6417 | -0.1115 | 1.9843 | 404.3 | 408.8 | -1.41 | 3.9 | 4410 | 954.9 | 0.5 | 0.5
2018-05-15 11:24 | 3893 | 416.4 | 405.1 | 241.3 | 195.8 | 196.1 | 408.4 | 393.6 | 266.9 | 149.6 | 122.2 | 396.1 | 16.5 | 418 | 384.4 | 270.5 | 128.3 | 227.6 | 112.8 | 403.3 | 392.4 | 307.2 | 162.3 | 271.1 | 146.8 | 403.6 | 379.3 | 279.6 | 133.2 | 234.1 | 91.2 |  |  |  |  | 104.1 | 409.6 | 103.4 | 376.5 | 389 | 101.6 | 344.7 | 96.1 | 171.7 | 311.5 | 252.2 | 113.4 | 379.6 | 316.7 | 89.7 | 86.7 | 80.9 | 78.3 |  |  | 406.2 | 139.4 | 35 | 24.1 | 126.7 | 269.8 | 72.7 | 274 | 77.4 | 61.8 | 291.1 | -1.27 | 5.49 | 4.88 | 25.1614 | -0.1446 | 1.9838 | 403.9 | 408.3 | -1.44 | 3.88 | 4411 | 954.9 | 0.5 | 0.5
2018-05-15 11:24 | 3894 | 415.9 | 404.7 | 240.7 | 195.5 | 195.8 | 408 | 393.2 | 266.6 | 149.5 | 121.9 | 395.6 | 16.5 | 417.5 | 384.1 | 270 | 127.6 | 227.2 | 112.3 | 402.8 | 391.9 | 306.6 | 158.1 | 270.6 | 148.7 | 403 | 378.8 | 279.1 | 134.6 | 233.7 | 91.7 |  |  |  |  | 104.1 | 409.2 | 103.4 | 376.4 | 388.7 | 101.6 | 344.2 | 96 | 168.6 | 311.2 | 252.1 | 113.4 | 379.3 | 316.3 | 89.7 | 86.7 | 80.9 | 78.3 |  |  | 406.1 | 139.4 | 34.9 | 24.1 | 126.7 | 269.7 | 72.7 | 273.9 | 77.4 | 62.1 | 291.1 | -1.23 | 5.34 | 4.87 | 30.6257 | -0.1289 | 1.9841 | 403.5 | 407.8 | -1.42 | 3.82 | 4412 | 955 | 0.5 | 0.5
2018-05-15 11:24 | 3895 | 415.4 | 404.3 | 240.1 | 194.9 | 195.2 | 407.6 | 392.8 | 266.4 | 149.3 | 121.7 | 395.2 | 16.5 | 417.1 | 383.5 | 269.4 | 126.7 | 226.8 | 112.2 | 402.4 | 391.5 | 306 | 157.3 | 270 | 147.6 | 402.6 | 378.5 | 278.6 | 134.7 | 233.3 | 92 |  |  |  |  | 104.1 | 408.8 | 103.4 | 375.9 | 388.4 | 101.7 | 343.8 | 96.1 | 166.5 | 310.9 | 252 | 113.4 | 378.9 | 315.8 | 89.7 | 86.7 | 80.9 | 78.3 |  |  | 405.9 | 139.4 | 34.9 | 24.1 | 126.7 | 269.6 | 72.7 | 273.8 | 77.4 | 62.2 | 290.1 | -1.23 | 5.45 | 4.81 | 25.1077 | -0.1464 | 1.9843 | 403.1 | 407.4 | -1.41 | 3.86 | 4413 | 955 | 0.5 | 0.5
2018-05-15 11:24 | 3896 | 415 | 403.8 | 239.2 | 194.2 | 195 | 407.3 | 392.5 | 266.2 | 149.2 | 121.4 | 394.8 | 16.5 | 416.6 | 383 | 268.9 | 125.4 | 226.4 | 113 | 401.9 | 392.3 | 305.4 | 156.6 | 269.5 | 146 | 402.3 | 378.3 | 278.2 | 132.8 | 232.9 | 91.8 |  |  |  |  | 104.2 | 408.4 | 103.3 | 375.3 | 388 | 101.7 | 343.2 | 96.2 | 165.4 | 310.6 | 251.9 | 113.4 | 378.6 | 315.3 | 89.7 | 86.6 | 81 | 78.3 |  |  | 405.8 | 139.3 | 34.9 | 24.1 | 126.7 | 269.5 | 72.7 | 273.7 | 77.4 | 62.1 | 289.7 | -1.23 | 5.44 | 4.75 | 25.9033 | -0.1796 | 1.9841 | 402.7 | 406.9 | -1.42 | 3.86 | 4414 | 955 | 0.5 | 0.5
2018-05-15 11:24 | 3897 | 414.6 | 403.5 | 238.5 | 193.7 | 194.8 | 406.9 | 392 | 265.9 | 149.3 | 121.2 | 394.4 | 16.5 | 416.2 | 382.6 | 268.3 | 126.2 | 225.9 | 113.2 | 401.5 | 391.4 | 304.9 | 155.4 | 269.1 | 143.4 | 401.9 | 377.8 | 277.8 | 133.8 | 232.5 | 90.2 |  |  |  |  | 104.2 | 407.9 | 103.4 | 374.9 | 387.7 | 101.8 | 342.7 | 96.2 | 163 | 310.3 | 251.8 | 113.3 | 378.2 | 314.8 | 89.7 | 86.6 | 81 | 78.3 |  |  | 405.7 | 139.3 | 34.9 | 24.1 | 126.7 | 269.4 | 72.7 | 273.6 | 77.4 | 62.1 | 289.6 | -1.21 | 5.53 | 4.8 | 19.8749 | -0.1447 | 1.9838 | 402.3 | 406.5 | -1.41 | 3.89 | 4415 | 955.1 | 0.5 | 0.5
2018-05-15 11:24 | 3898 | 414.1 | 403.1 | 238.2 | 193.3 | 194.7 | 406.5 | 391.6 | 265.5 | 149 | 120.9 | 393.9 | 16.5 | 415.7 | 382.3 | 267.7 | 127.5 | 225.5 | 113.2 | 401 | 390.5 | 304.4 | 157.9 | 268.6 | 140.6 | 401.5 | 377.3 | 277.4 | 136.8 | 232 | 88.8 |  |  |  |  | 104.2 | 407.5 | 103.4 | 374.7 | 387.4 | 101.8 | 342.2 | 96.2 | 161.4 | 310 | 251.7 | 113.3 | 377.8 | 314.3 | 89.7 | 86.6 | 81 | 78.3 |  |  | 405.5 | 139.3 | 34.9 | 24.1 | 126.6 | 269.3 | 72.7 | 273.5 | 77.4 | 62.2 | 290.3 | -1.2 | 5.42 | 4.85 | 25.7989 | -0.1394 | 1.9838 | 401.9 | 406.1 | -1.4 | 3.85 | 4416 | 955.1 | 0.5 | 0.5
2018-05-15 11:24 | 3899 | 413.7 | 402.7 | 237.8 | 192.8 | 194.5 | 406.1 | 391.3 | 265.5 | 148.9 | 120.7 | 393.5 | 16.5 | 415.2 | 382.2 | 267.2 | 127.3 | 225 | 113.8 | 400.5 | 390 | 303.9 | 158.6 | 268.2 | 137.8 | 401.1 | 376.8 | 276.9 | 137 | 231.5 | 87.6 |  |  |  |  | 104.2 | 407.1 | 103.4 | 374.6 | 387 | 101.8 | 341.7 | 96.2 | 161.6 | 309.7 | 251.6 | 113.3 | 377.5 | 313.8 | 89.7 | 86.6 | 81 | 78.3 |  |  | 405.4 | 139.3 | 34.8 | 24.1 | 126.6 | 269.2 | 72.7 | 273.4 | 77.4 | 62.3 | 290.6 | -1.21 | 5.46 | 4.81 | 24.7952 | -0.1674 | 1.9846 | 401.5 | 405.6 | -1.4 | 3.87 | 4417 | 955.1 | 0.5 | 0.5
2018-05-15 11:24 | 3900 | 413.4 | 402.4 | 237.6 | 192 | 194.2 | 405.6 | 390.9 | 265.3 | 148.6 | 120.5 | 393.1 | 16.5 | 414.8 | 381.8 | 266.6 | 126.4 | 224.6 | 111.6 | 400.1 | 389.4 | 303.3 | 159.1 | 267.7 | 137.4 | 400.7 | 376.3 | 276.5 | 135.8 | 231.1 | 87.7 |  |  |  |  | 104.2 | 406.7 | 103.4 | 373.9 | 386.7 | 101.9 | 341.1 | 96 | 162.4 | 309.4 | 251.5 | 113.3 | 377.2 | 313.3 | 89.7 | 86.5 | 81 | 78.4 |  |  | 405.3 | 139.2 | 34.8 | 24.1 | 126.6 | 269.1 | 72.7 | 273.3 | 77.4 | 62.1 | 290.7 | -1.24 | 5.45 | 4.79 | 27.0825 | -0.1586 | 1.9837 | 401.1 | 405.2 | -1.42 | 3.86 | 4418 | 955.2 | 0.5 | 0.5
2018-05-15 11:24 | 3901 | 413 | 402 | 237.3 | 191 | 194.1 | 405.2 | 390.5 | 265 | 148.4 | 120.3 | 392.6 | 16.5 | 414.3 | 381.4 | 266 | 126 | 224.1 | 112.1 | 399.6 | 388.7 | 302.7 | 157.1 | 267.1 | 137.8 | 400.3 | 375.9 | 276 | 133.9 | 230.6 | 86.8 |  |  |  |  | 104.2 | 406.4 | 103.4 | 373 | 386.4 | 102 | 340.6 | 96 | 164.9 | 309 | 251.4 | 113.3 | 376.8 | 312.8 | 89.7 | 86.6 | 81 | 78.4 |  |  | 405.1 | 139.2 | 34.8 | 24.1 | 126.6 | 269 | 72.7 | 273.2 | 77.4 | 61.2 | 291.4 | -1.26 | 5.34 | 4.77 | 23.9219 | -0.1778 | 1.9835 | 400.7 | 404.8 | -1.43 | 3.83 | 4419 | 955.2 | 0.5 | 0.5
2018-05-15 11:24 | 3902 | 412.7 | 401.7 | 237.1 | 190.2 | 194.1 | 404.8 | 390 | 264.8 | 148.4 | 120.2 | 392.2 | 16.5 | 413.9 | 381 | 265.5 | 126.1 | 223.7 | 110.8 | 399.2 | 388.1 | 302.2 | 157 | 266.6 | 140.8 | 400 | 375.6 | 275.5 | 132 | 230 | 87 |  |  |  |  | 104.1 | 406 | 103.5 | 372.4 | 386.1 | 102 | 340.1 | 96 | 166 | 308.7 | 251.3 | 113.3 | 376.5 | 312.2 | 89.8 | 86.6 | 81 | 78.5 |  |  | 405 | 139.2 | 34.8 | 24.1 | 126.6 | 268.9 | 72.6 | 273.1 | 77.4 | 60.2 | 291.8 | -1.21 | 5.41 | 4.8 | 11.6034 | -0.1569 | 1.9844 | 400.3 | 404.3 | -1.4 | 3.85 | 4420 | 955.3 | 0.5 | 0.5
2018-05-15 11:24 | 3903 | 412.3 | 401.2 | 236.8 | 189.5 | 193.8 | 404.4 | 389.6 | 264.4 | 148.4 | 120 | 391.8 | 16.5 | 413.4 | 380.5 | 265 | 126.3 | 223.2 | 110.5 | 398.7 | 387.8 | 301.6 | 154.5 | 266 | 143.6 | 399.6 | 375.4 | 274.9 | 131.3 | 229.5 | 87.4 |  |  |  |  | 104.2 | 405.6 | 103.6 | 371.9 | 385.7 | 101.9 | 339.6 | 96.1 | 166.1 | 308.4 | 251.2 | 113.3 | 376.1 | 311.7 | 89.8 | 86.5 | 81 | 78.5 |  |  | 404.9 | 139.2 | 34.8 | 24.1 | 126.6 | 268.8 | 72.6 | 273 | 77.4 | 60.2 | 291.8 | -1.19 | 5.3 | 4.79 | 17.2142 | -0.1848 | 1.9838 | 399.9 | 403.9 | -1.39 | 3.81 | 4421 | 955.3 | 0.5 | 0.5
2018-05-15 11:24 | 3904 | 411.9 | 400.7 | 236.6 | 189.5 | 193.8 | 404 | 389.2 | 264.1 | 148.1 | 119.9 | 391.4 | 16.5 | 413 | 380 | 264.5 | 126.4 | 222.7 | 110.6 | 398.3 | 387.6 | 301.1 | 152 | 265.3 | 143.5 | 399.2 | 375 | 274.3 | 132.5 | 229.1 | 86.5 |  |  |  |  | 104.2 | 405.2 | 103.6 | 371.5 | 385.4 | 101.7 | 339.2 | 96.2 | 168.3 | 308.1 | 251.1 | 113.3 | 375.8 | 311.3 | 89.9 | 86.6 | 81 | 78.4 |  |  | 404.7 | 139.1 | 34.8 | 24.1 | 126.6 | 268.7 | 72.6 | 272.9 | 77.4 | 60.6 | 291.5 | -1.17 | 5.46 | 4.79 | 21.3863 | -0.1744 | 1.9838 | 399.4 | 403.5 | -1.38 | 3.87 | 4422 | 955.3 | 0.5 | 0.5
2018-05-15 11:24 | 3905 | 411.6 | 400.1 | 236.1 | 189.7 | 193.2 | 403.5 | 388.9 | 263.6 | 147.7 | 119.6 | 390.9 | 16.5 | 412.5 | 379 | 264.1 | 125.8 | 222.3 | 110.3 | 397.8 | 387.4 | 300.6 | 153.5 | 264.7 | 144.3 | 398.8 | 374.4 | 273.8 | 131.6 | 228.6 | 87.9 |  |  |  |  | 104.2 | 404.8 | 103.6 | 371.4 | 385.1 | 101.7 | 338.7 | 96.2 | 170.9 | 307.8 | 251 | 113.3 | 375.4 | 310.8 | 89.8 | 86.6 | 81 | 78.4 |  |  | 404.6 | 139.1 | 34.7 | 24.1 | 126.6 | 268.7 | 72.6 | 272.8 | 77.4 | 60.8 | 291.1 | -1.21 | 5.39 | 4.77 | 26.7671 | -0.1325 | 1.9841 | 399 | 403.1 | -1.4 | 3.84 | 4423 | 955.4 | 0.5 | 0.5
2018-05-15 11:24 | 3906 | 411.1 | 399.7 | 235.6 | 189.4 | 192.7 | 403.1 | 388.5 | 263.1 | 147.3 | 119.3 | 390.5 | 16.5 | 412.1 | 378.3 | 263.7 | 125 | 221.9 | 108.5 | 397.4 | 386.8 | 300 | 155.9 | 264.2 | 144.6 | 398.4 | 374.3 | 273.3 | 132.5 | 228.3 | 89 |  |  |  |  | 104 | 404.4 | 103.6 | 371.3 | 384.8 | 101.7 | 338.2 | 96.3 | 172.5 | 307.5 | 250.9 | 113.2 | 375.1 | 310.3 | 89.7 | 86.6 | 81 | 78.4 |  |  | 404.5 | 139.1 | 34.7 | 24.1 | 126.5 | 268.6 | 72.6 | 272.7 | 77.4 | 60.9 | 290 | -1.27 | 5.42 | 4.78 | 23.6546 | -0.1744 | 1.9841 | 398.6 | 402.6 | -1.44 | 3.85 | 4424 | 955.4 | 0.5 | 0.5
2018-05-15 11:24 | 3907 | 410.6 | 399.4 | 235.1 | 189.4 | 192.5 | 402.7 | 388.2 | 262.7 | 147.3 | 119.1 | 390.1 | 16.5 | 411.6 | 378.5 | 263.2 | 125.3 | 221.5 | 109.7 | 397 | 386 | 299.4 | 153.7 | 263.6 | 145.3 | 398 | 373.9 | 272.8 | 132.1 | 227.9 | 87.9 |  |  |  |  | 104 | 404 | 103.5 | 371 | 384.4 | 101.7 | 337.7 | 96.3 | 173.7 | 307.1 | 250.7 | 113.2 | 374.7 | 309.8 | 89.8 | 86.6 | 81 | 78.4 |  |  | 404.3 | 139 | 34.7 | 24.1 | 126.5 | 268.5 | 72.6 | 272.6 | 77.4 | 60.9 | 289 | -1.19 | 5.33 | 4.74 | 25.2061 | -0.1727 | 1.9835 | 398.2 | 402.2 | -1.39 | 3.81 | 4425 | 955.5 | 0.5 | 0.5
2018-05-15 11:24 | 3908 | 410.2 | 399 | 234.8 | 189.2 | 192.3 | 402.4 | 387.9 | 262.2 | 147.1 | 118.7 | 389.7 | 16.5 | 411.1 | 378.4 | 262.8 | 125.4 | 221.1 | 111.5 | 396.5 | 385.4 | 298.8 | 153.2 | 263.1 | 144.3 | 397.5 | 373.6 | 272.3 | 131.7 | 227.5 | 88.7 |  |  |  |  | 104.1 | 403.6 | 103.5 | 370.6 | 384.1 | 101.7 | 337.3 | 96.3 | 169.5 | 306.8 | 250.6 | 113.2 | 374.4 | 309.3 | 89.8 | 86.6 | 81 | 78.4 |  |  | 404.2 | 139 | 34.7 | 24.1 | 126.5 | 268.4 | 72.6 | 272.5 | 77.4 | 60.8 | 287.3 | -1.15 | 5.32 | 4.74 | 33.4748 | -0.218 | 1.9832 | 397.8 | 401.7 | -1.37 | 3.81 | 4426 | 955.5 | 0.5 | 0.5
2018-05-15 11:24 | 3909 | 409.8 | 398.6 | 234.3 | 189.1 | 192.4 | 402 | 387.4 | 261.7 | 146.8 | 118.3 | 389.2 | 16.5 | 410.7 | 378.1 | 262.3 | 124.6 | 220.6 | 111.9 | 396.1 | 384.8 | 298.3 | 150.6 | 262.6 | 143.4 | 397.1 | 373.6 | 271.8 | 132 | 227.1 | 89.5 |  |  |  |  | 104.1 | 403.2 | 103.6 | 370.1 | 383.8 | 101.6 | 336.8 | 96.3 | 159.3 | 306.5 | 250.5 | 113.2 | 374 | 308.7 | 89.8 | 86.5 | 81.1 | 78.5 |  |  | 404.1 | 139 | 34.7 | 24.1 | 126.5 | 268.3 | 72.6 | 272.5 | 77.4 | 60.5 | 285.7 | -1.25 | 5.4 | 4.75 | 26.8187 | -0.1535 | 1.9837 | 397.4 | 401.3 | -1.42 | 3.83 | 4427 | 955.5 | 0.5 | 0.5
2018-05-15 11:24 | 3910 | 409.3 | 398.3 | 233.7 | 189 | 191.9 | 401.7 | 387 | 261.3 | 146.4 | 118 | 388.8 | 16.5 | 410.2 | 377.4 | 261.9 | 122 | 220.2 | 110.3 | 395.6 | 385 | 297.7 | 148.8 | 262.2 | 142.7 | 396.7 | 372.9 | 271.3 | 130.5 | 226.6 | 89.9 |  |  |  |  | 104.2 | 402.9 | 103.7 | 369.7 | 383.5 | 101.5 | 336.2 | 96.2 | 149.6 | 306.2 | 250.4 | 113.2 | 373.7 | 308.2 | 89.8 | 86.6 | 81.1 | 78.4 |  |  | 403.9 | 139 | 34.7 | 24.1 | 126.5 | 268.2 | 72.6 | 272.4 | 77.4 | 59.8 | 285.4 | -1.31 | 5.3 | 4.72 | 26.8964 | -0.1133 | 1.9847 | 397 | 400.9 | -1.45 | 3.79 | 4428 | 955.6 | 0.5 | 0.5
2018-05-15 11:24 | 3911 | 408.9 | 398 | 233.3 | 188.7 | 191.6 | 401.3 | 386.7 | 261 | 145.9 | 117.9 | 388.4 | 16.5 | 409.8 | 377.3 | 261.4 | 121 | 219.7 | 110.6 | 395.2 | 384.7 | 297.3 | 149.4 | 261.7 | 141.2 | 396.3 | 372 | 270.7 | 130.1 | 226.2 | 89.4 |  |  |  |  | 104.2 | 402.5 | 103.7 | 369.4 | 383.1 | 101.5 | 335.7 | 96.2 | 144.5 | 305.9 | 250.3 | 113.2 | 373.3 | 307.7 | 89.9 | 86.6 | 81.1 | 78.4 |  |  | 403.8 | 138.9 | 34.7 | 24.1 | 126.5 | 268.1 | 72.6 | 272.2 | 77.4 | 59.1 | 285.2 | -1.3 | 5.27 | 4.74 | 26.1295 | -0.1867 | 1.9835 | 396.6 | 400.4 | -1.45 | 3.78 | 4429 | 955.6 | 0.5 | 0.5
2018-05-15 11:24 | 3912 | 408.4 | 397.5 | 233 | 188.5 | 191.6 | 400.9 | 386.4 | 260.8 | 145.7 | 117.7 | 388 | 16.5 | 409.3 | 376.7 | 261 | 122.6 | 219.3 | 111 | 394.7 | 383.9 | 296.8 | 149.6 | 261.2 | 141.1 | 395.9 | 371.5 | 270.2 | 128.9 | 225.8 | 90 |  |  |  |  | 104.3 | 402.1 | 103.7 | 369.2 | 382.8 | 101.5 | 335.2 | 96.2 | 145.6 | 305.6 | 250.2 | 113.2 | 373 | 307.2 | 89.9 | 86.6 | 81.1 | 78.4 |  |  | 403.7 | 138.9 | 34.7 | 24.1 | 126.5 | 268 | 72.6 | 272.1 | 77.4 | 58.8 | 285.3 | -1.26 | 5.27 | 4.75 | 21.4991 | -0.1203 | 1.9844 | 396.3 | 400 | -1.42 | 3.78 | 4430 | 955.7 | 0.5 | 0.5
2018-05-15 11:24 | 3913 | 408.1 | 397 | 232.7 | 188 | 191.8 | 400.6 | 386.1 | 260.3 | 145.3 | 117.4 | 387.5 | 16.5 | 408.9 | 376 | 260.6 | 122.2 | 219 | 109.1 | 394.3 | 383.5 | 296.3 | 152.1 | 260.6 | 140.6 | 395.5 | 371.5 | 269.8 | 127.3 | 225.5 | 89.3 |  |  |  |  | 104.3 | 401.7 | 103.8 | 369 | 382.5 | 101.7 | 334.7 | 96.2 | 148.1 | 305.3 | 250.1 | 113.2 | 372.6 | 306.7 | 89.9 | 86.6 | 81.1 | 78.4 |  |  | 403.5 | 138.9 | 34.7 | 24.1 | 126.5 | 267.9 | 72.6 | 272 | 77.4 | 59 | 286.2 | -1.17 | 5.36 | 4.75 | 29.4616 | -0.1168 | 1.9847 | 395.8 | 399.6 | -1.37 | 3.82 | 4431 | 955.7 | 0.5 | 0.5
2018-05-15 11:24 | 3914 | 407.7 | 396.5 | 232.3 | 187.9 | 191.5 | 400.1 | 385.6 | 260.1 | 144.9 | 117 | 387.1 | 16.5 | 408.4 | 375.6 | 260.2 | 122.5 | 218.6 | 108.4 | 393.9 | 383.4 | 295.8 | 153.9 | 260 | 140.2 | 395 | 371.4 | 269.3 | 126.8 | 225.2 | 90.2 |  |  |  |  | 104.3 | 401.4 | 103.8 | 368.8 | 382.1 | 101.7 | 334.2 | 96.2 | 145 | 305 | 250 | 113.2 | 372.3 | 306.3 | 89.9 | 86.5 | 81 | 78.4 |  |  | 403.4 | 138.8 | 34.7 | 24.1 | 126.4 | 267.8 | 72.6 | 271.9 | 77.4 | 59.1 | 285.9 | -1.18 | 5.37 | 4.78 | 22.6833 | -0.1657 | 1.9844 | 395.4 | 399.1 | -1.38 | 3.82 | 4432 | 955.7 | 0.5 | 0.5
2018-05-15 11:24 | 3915 | 407.3 | 396.1 | 231.7 | 187.9 | 191.2 | 399.7 | 385.3 | 260 | 144.8 | 116.8 | 386.7 | 16.5 | 408 | 375 | 259.8 | 121.6 | 218.1 | 109.1 | 393.4 | 383.2 | 295.3 | 153.6 | 259.4 | 140.5 | 394.6 | 371.1 | 268.8 | 127 | 224.7 | 90.9 |  |  |  |  | 104.2 | 401 | 103.8 | 368.8 | 381.8 | 101.7 | 333.7 | 96.1 | 141.1 | 304.6 | 249.8 | 113.2 | 371.9 | 305.8 | 89.9 | 86.5 | 81 | 78.4 |  |  | 403.2 | 138.8 | 34.7 | 24.1 | 126.4 | 267.7 | 72.6 | 271.8 | 77.4 | 58.9 | 285.7 | -1.2 | 5.33 | 4.7 | 27.8464 | -0.2233 | 1.9841 | 395 | 398.7 | -1.39 | 3.8 | 4433 | 955.8 | 0.5 | 0.5
2018-05-15 11:24 | 3916 | 406.9 | 395.8 | 231 | 187.9 | 190.7 | 399.3 | 384.9 | 259.9 | 144.8 | 116.5 | 386.3 | 16.5 | 407.6 | 374.9 | 259.4 | 123.6 | 217.7 | 109.9 | 393 | 382.9 | 294.7 | 151.7 | 258.8 | 140.2 | 394.2 | 370.5 | 268.3 | 127.8 | 224.2 | 89.8 |  |  |  |  | 104.2 | 400.6 | 103.8 | 368.7 | 381.5 | 101.7 | 333.2 | 96.2 | 143.9 | 304.3 | 249.8 | 113.2 | 371.6 | 305.3 | 90 | 86.5 | 81 | 78.4 |  |  | 403.1 | 138.8 | 34.7 | 24.1 | 126.4 | 267.6 | 72.6 | 271.7 | 77.4 | 58.8 | 286.1 | -1.17 | 5.27 | 4.75 | 17.1039 | -0.1553 | 1.9851 | 394.6 | 398.3 | -1.38 | 3.79 | 4434 | 955.8 | 0.5 | 0.5
2018-05-15 11:24 | 3917 | 406.5 | 395.6 | 230.7 | 188 | 190.5 | 398.9 | 384.6 | 259.6 | 144.7 | 116.3 | 385.9 | 16.5 | 407.1 | 374.4 | 259.1 | 123.5 | 217.3 | 109.9 | 392.6 | 382.4 | 294.2 | 151.7 | 258.3 | 140.3 | 393.8 | 369.8 | 267.8 | 128.4 | 223.8 | 90.4 |  |  |  |  | 104.2 | 400.2 | 103.8 | 368.6 | 381.2 | 101.7 | 332.7 | 96.3 | 147.3 | 304 | 249.7 | 113.1 | 371.2 | 304.9 | 90 | 86.5 | 81 | 78.4 |  |  | 403 | 138.7 | 34.6 | 24.1 | 126.4 | 267.5 | 72.6 | 271.6 | 77.4 | 59 | 286.5 | -1.17 | 5.28 | 4.73 | 25.7942 | -0.1518 | 1.984 | 394.3 | 397.9 | -1.38 | 3.79 | 4435 | 955.8 | 0.5 | 0.5
2018-05-15 11:24 | 3918 | 406.1 | 395.3 | 230.5 | 187.8 | 190.4 | 398.5 | 384.2 | 259 | 144.4 | 116.1 | 385.5 | 16.5 | 406.7 | 373.6 | 258.7 | 121.9 | 216.9 | 110.1 | 392.1 | 381.8 | 293.7 | 148.8 | 257.9 | 141 | 393.3 | 369.2 | 267.3 | 127.9 | 223.4 | 89.4 |  |  |  |  | 104.2 | 399.8 | 103.9 | 368.4 | 380.8 | 101.7 | 332.2 | 96.4 | 145.5 | 303.7 | 249.6 | 113.1 | 370.9 | 304.4 | 90 | 86.6 | 81.1 | 78.4 |  |  | 402.8 | 138.7 | 34.6 | 24.1 | 126.4 | 267.4 | 72.6 | 271.5 | 77.4 | 59.1 | 287.2 | -1.2 | 5.33 | 4.74 | 26.1443 | -0.1797 | 1.9841 | 393.9 | 397.4 | -1.39 | 3.81 | 4436 | 955.9 | 0.5 | 0.5
2018-05-15 11:24 | 3919 | 405.7 | 394.9 | 230.1 | 187.6 | 189.8 | 398.1 | 383.9 | 258.4 | 144.1 | 115.9 | 385 | 16.5 | 406.3 | 373.2 | 258.3 | 122.3 | 216.6 | 110.1 | 391.7 | 381.1 | 293.2 | 148 | 257.4 | 139.6 | 392.9 | 368.8 | 266.8 | 127.3 | 223 | 88.3 |  |  |  |  | 104.3 | 399.5 | 103.9 | 368 | 380.5 | 101.7 | 331.7 | 96.5 | 143 | 303.4 | 249.5 | 113.1 | 370.6 | 303.9 | 90 | 86.6 | 81.1 | 78.4 |  |  | 402.7 | 138.7 | 34.6 | 24.1 | 126.4 | 267.3 | 72.6 | 271.4 | 77.4 | 59.3 | 287 | -1.24 | 5.28 | 4.75 | 19.6294 | -0.1989 | 1.984 | 393.5 | 397 | -1.41 | 3.79 | 4437 | 955.9 | 0.5 | 0.5
2018-05-15 11:24 | 3920 | 405.3 | 394.4 | 229.8 | 187.7 | 189.2 | 397.7 | 383.5 | 257.9 | 143.7 | 115.7 | 384.6 | 16.5 | 405.9 | 372.8 | 257.9 | 121.4 | 216.2 | 109.7 | 391.3 | 380.7 | 292.8 | 147.2 | 256.9 | 138.8 | 392.6 | 368.6 | 266.4 | 126.9 | 222.6 | 88.6 |  |  |  |  | 104.2 | 399.1 | 103.9 | 367.5 | 380.2 | 101.7 | 331.3 | 96.4 | 146.6 | 303 | 249.4 | 113.1 | 370.3 | 303.5 | 89.9 | 86.6 | 81.1 | 78.3 |  |  | 402.5 | 138.6 | 34.6 | 24.1 | 126.4 | 267.2 | 72.6 | 271.3 | 77.4 | 59.1 | 285.7 | -1.3 | 5.38 | 4.79 | 20.441 | -0.1431 | 1.9839 | 393.1 | 396.6 | -1.45 | 3.82 | 4438 | 956 | 0.5 | 0.5
2018-05-15 11:24 | 3921 | 405 | 393.9 | 229.5 | 187.8 | 188.7 | 397.3 | 383.2 | 257.7 | 143.4 | 115.5 | 384.2 | 16.5 | 405.4 | 372 | 257.4 | 121.6 | 215.7 | 110.2 | 390.9 | 380.3 | 292.3 | 149.4 | 256.4 | 137.8 | 392.2 | 368.2 | 266 | 125.8 | 222.1 | 88.7 |  |  |  |  | 104.2 | 398.7 | 103.9 | 367 | 379.8 | 101.7 | 330.8 | 96.3 | 152.9 | 302.7 | 249.3 | 113.1 | 369.9 | 303 | 90 | 86.5 | 81.1 | 78.3 |  |  | 402.4 | 138.6 | 34.6 | 24.1 | 126.4 | 267.1 | 72.6 | 271.2 | 77.4 | 58.8 | 285.4 | -1.31 | 5.31 | 4.7 | 20.2182 | -0.1483 | 1.9833 | 392.7 | 396.2 | -1.45 | 3.79 | 4439 | 956 | 0.5 | 0.5
2018-05-15 11:24 | 3922 | 404.7 | 393.6 | 229.6 | 187.8 | 188.6 | 396.8 | 382.9 | 257.7 | 143.1 | 115.4 | 383.8 | 16.5 | 405 | 371.6 | 257 | 122 | 215.3 | 109.9 | 390.4 | 379.6 | 291.8 | 147.6 | 255.9 | 138 | 391.8 | 367.9 | 265.6 | 126.3 | 221.7 | 87.1 |  |  |  |  | 104.1 | 398.3 | 103.9 | 366.6 | 379.5 | 101.7 | 330.3 | 96.3 | 156.3 | 302.4 | 249.1 | 113.1 | 369.6 | 302.6 | 90 | 86.5 | 81.1 | 78.3 |  |  | 402.2 | 138.6 | 34.6 | 24.1 | 126.3 | 267.1 | 72.6 | 271.1 | 77.4 | 59.2 | 285.1 | -1.23 | 5.28 | 4.7 | 30.9072 | -0.1483 | 1.9834 | 392.4 | 395.8 | -1.41 | 3.78 | 4440 | 956 | 0.5 | 0.5
2018-05-15 11:24 | 3923 | 404.2 | 393.3 | 229.5 | 187.5 | 188.6 | 396.4 | 382.5 | 257.9 | 142.7 | 115.2 | 383.4 | 16.5 | 404.6 | 371.7 | 256.6 | 122.3 | 214.9 | 109.3 | 390 | 379.3 | 291.3 | 148.1 | 255.4 | 137.5 | 391.2 | 367.4 | 265.2 | 126.8 | 221.2 | 87 |  |  |  |  | 104.1 | 398 | 103.9 | 366.2 | 379.2 | 101.7 | 329.9 | 96.3 | 157.6 | 302.1 | 249 | 113.1 | 369.3 | 302.1 | 90 | 86.6 | 81.1 | 78.3 |  |  | 402.1 | 138.5 | 34.6 | 24.1 | 126.3 | 267 | 72.5 | 271 | 77.4 | 59.5 | 283.5 | -1.24 | 5.31 | 4.67 | 22.5242 | -0.157 | 1.9828 | 392 | 395.3 | -1.42 | 3.79 | 4441 | 956.1 | 0.5 | 0.5
2018-05-15 11:24 | 3924 | 403.7 | 392.9 | 228.9 | 187.3 | 188.3 | 396.1 | 382.1 | 257.7 | 142.3 | 115 | 383 | 16.5 | 404.2 | 371.6 | 256.1 | 119 | 214.5 | 108.7 | 389.6 | 379 | 290.8 | 146.9 | 254.9 | 138.4 | 390.8 | 367.6 | 264.8 | 127 | 220.8 | 86.1 |  |  |  |  | 104.2 | 397.6 | 104 | 366.1 | 378.9 | 101.7 | 329.4 | 96.4 | 155.6 | 301.8 | 248.9 | 113.1 | 369 | 301.7 | 90 | 86.6 | 81 | 78.3 |  |  | 401.9 | 138.5 | 34.5 | 24.1 | 126.3 | 266.9 | 72.5 | 270.9 | 77.4 | 59.4 | 283 | -1.2 | 5.43 | 4.69 | 18.9138 | -0.1448 | 1.9838 | 391.6 | 394.9 | -1.39 | 3.83 | 4442 | 956.1 | 0.5 | 0.5
2018-05-15 11:24 | 3925 | 403.4 | 392.6 | 228.6 | 186.8 | 188.1 | 395.8 | 381.7 | 257.5 | 142.3 | 114.7 | 382.7 | 16.5 | 403.7 | 371.3 | 255.6 | 119.7 | 214.1 | 107.6 | 389.2 | 378.6 | 290.3 | 146.6 | 254.4 | 138.6 | 390.4 | 367.1 | 264.4 | 126.4 | 220.5 | 86.4 |  |  |  |  | 104.1 | 397.2 | 104 | 366 | 378.5 | 101.7 | 328.9 | 96.4 | 150.6 | 301.5 | 248.8 | 113.1 | 368.6 | 301.3 | 90 | 86.6 | 81 | 78.3 |  |  | 401.8 | 138.5 | 34.5 | 24.1 | 126.3 | 266.8 | 72.5 | 270.8 | 77.4 | 59.5 | 282.8 | -1.18 | 5.25 | 4.7 | 18.2702 | -0.1291 | 1.9841 | 391.2 | 394.4 | -1.38 | 3.77 | 4443 | 956.2 | 0.5 | 0.5
2018-05-15 11:24 | 3926 | 403 | 392.3 | 228.2 | 186.7 | 188.3 | 395.4 | 381.3 | 257.3 | 142.2 | 114.4 | 382.3 | 16.5 | 403.3 | 370.9 | 255.1 | 118.1 | 213.6 | 108.5 | 388.7 | 378.2 | 289.8 | 146.4 | 254 | 136.9 | 390 | 366.5 | 264 | 125.4 | 220.1 | 86.2 |  |  |  |  | 104.1 | 396.9 | 103.9 | 365.8 | 378.2 | 101.8 | 328.5 | 96.5 | 148.5 | 301.1 | 248.7 | 113.1 | 368.3 | 300.8 | 90 | 86.6 | 81 | 78.3 |  |  | 401.6 | 138.4 | 34.5 | 24.1 | 126.3 | 266.7 | 72.5 | 270.7 | 77.4 | 59.6 | 280.9 | -1.12 | 5.29 | 4.73 | 14.8006 | -0.206 | 1.9841 | 390.8 | 394 | -1.35 | 3.77 | 4444 | 956.2 | 0.5 | 0.5
2018-05-15 11:24 | 3927 | 402.6 | 392 | 227.5 | 187 | 187.9 | 395.1 | 380.9 | 257.1 | 142.2 | 114.1 | 381.9 | 16.5 | 402.9 | 370.3 | 254.6 | 117.5 | 213.2 | 108.3 | 388.3 | 377.6 | 289.4 | 146.1 | 253.5 | 136.2 | 389.7 | 366.2 | 263.5 | 124.4 | 219.6 | 87.8 |  |  |  |  | 104.2 | 396.5 | 103.9 | 365.4 | 377.9 | 101.9 | 328 | 96.5 | 145.6 | 300.8 | 248.5 | 113.1 | 368 | 300.4 | 90 | 86.5 | 81 | 78.3 |  |  | 401.5 | 138.4 | 34.5 | 24.1 | 126.3 | 266.6 | 72.5 | 270.6 | 77.4 | 60.1 | 279.5 | -1.13 | 5.28 | 4.73 | 29.7636 | -0.1414 | 1.9843 | 390.5 | 393.6 | -1.36 | 3.77 | 4445 | 956.2 | 0.5 | 0.5
2018-05-15 11:24 | 3928 | 402.2 | 391.7 | 227 | 187.1 | 187.8 | 394.7 | 380.6 | 257.1 | 142.1 | 113.9 | 381.5 | 16.5 | 402.4 | 369.8 | 254.2 | 116.9 | 212.8 | 107.4 | 387.9 | 377 | 288.9 | 147.2 | 253 | 135.6 | 389.4 | 365.8 | 263.1 | 123.5 | 219.1 | 85.8 |  |  |  |  | 104.3 | 396.1 | 104 | 364.9 | 377.6 | 101.9 | 327.5 | 96.5 | 139.4 | 300.5 | 248.4 | 113 | 367.6 | 299.9 | 89.9 | 86.4 | 81 | 78.3 |  |  | 401.3 | 138.4 | 34.4 | 24.2 | 126.3 | 266.5 | 72.5 | 270.5 | 77.4 | 60.5 | 279.5 | -1.19 | 5.31 | 4.69 | 17.9596 | -0.1746 | 1.9842 | 390.1 | 393.2 | -1.39 | 3.78 | 4446 | 956.3 | 0.5 | 0.5
2018-05-15 11:25 | 3929 | 401.8 | 391.4 | 226.4 | 186.8 | 187.7 | 394.3 | 380.2 | 256.6 | 142.2 | 113.6 | 381.1 | 16.5 | 402 | 369.6 | 253.8 | 117.2 | 212.4 | 107.7 | 387.4 | 376.7 | 288.5 | 147.4 | 252.5 | 132.9 | 389 | 365.5 | 262.7 | 125.2 | 218.7 | 85.2 |  |  |  |  | 104.4 | 395.8 | 103.9 | 364.6 | 377.2 | 102 | 327 | 96.5 | 136.6 | 300.2 | 248.3 | 113 | 367.3 | 299.3 | 90 | 86.5 | 81 | 78.2 |  |  | 401.2 | 138.3 | 34.4 | 24.1 | 126.2 | 266.4 | 72.5 | 270.4 | 77.4 | 60.7 | 279.4 | -1.19 | 5.4 | 4.7 | 24.6011 | -0.1117 | 1.9844 | 389.8 | 392.8 | -1.39 | 3.81 | 4447 | 956.3 | 0.5 | 0.5
2018-05-15 11:25 | 3930 | 401.4 | 391.2 | 225.9 | 186.5 | 187.5 | 393.9 | 379.8 | 256.2 | 142.5 | 113.4 | 380.7 | 16.5 | 401.6 | 369.6 | 253.4 | 118.1 | 212 | 107.1 | 387 | 376.5 | 288.1 | 148.1 | 252 | 133.6 | 388.6 | 364.9 | 262.3 | 125.2 | 218.3 | 88.3 |  |  |  |  | 104.4 | 395.4 | 103.9 | 364.4 | 376.9 | 102 | 326.5 | 96.4 | 136.1 | 299.9 | 248.2 | 113 | 366.9 | 298.8 | 90 | 86.5 | 80.9 | 78.2 |  |  | 401.1 | 138.3 | 34.4 | 24.2 | 126.2 | 266.3 | 72.5 | 270.3 | 77.4 | 61 | 278.9 | -1.22 | 5.33 | 4.65 | 18.6496 | -0.1711 | 1.9839 | 389.4 | 392.4 | -1.41 | 3.78 | 4448 | 956.3 | 0.5 | 0.5
2018-05-15 11:25 | 3931 | 401 | 390.8 | 225.6 | 186.1 | 187.3 | 393.6 | 379.6 | 255.9 | 142.2 | 113.3 | 380.3 | 16.5 | 401.2 | 369.1 | 253 | 116.8 | 211.5 | 106.6 | 386.6 | 376.3 | 287.7 | 148.8 | 251.4 | 133.7 | 388.2 | 364.4 | 262 | 123.4 | 217.9 | 89.5 |  |  |  |  | 104.5 | 395 | 104 | 364.3 | 376.6 | 102 | 326 | 96.5 | 134.1 | 299.6 | 248.1 | 113 | 366.6 | 298.3 | 90.1 | 86.5 | 80.9 | 78.2 |  |  | 400.9 | 138.2 | 34.4 | 24.2 | 126.2 | 266.2 | 72.5 | 270.2 | 77.4 | 61.1 | 280.1 | -1.22 | 5.29 | 4.65 | 19.6967 | -0.1641 | 1.9838 | 389.1 | 392 | -1.4 | 3.77 | 4449 | 956.4 | 0.5 | 0.5
2018-05-15 11:25 | 3932 | 400.7 | 390.4 | 225.2 | 186 | 187.2 | 393.2 | 379.2 | 255.4 | 142 | 113.2 | 379.9 | 16.5 | 400.9 | 368.3 | 252.5 | 116.5 | 211.1 | 106.4 | 386.2 | 375.7 | 287.3 | 145.9 | 250.9 | 133 | 387.9 | 363.9 | 261.5 | 121.4 | 217.5 | 89.1 |  |  |  |  | 104.5 | 394.6 | 104 | 363.9 | 376.2 | 102 | 325.5 | 96.6 | 131 | 299.2 | 248 | 113 | 366.3 | 297.8 | 90.1 | 86.6 | 80.9 | 78.2 |  |  | 400.8 | 138.2 | 34.4 | 24.1 | 126.2 | 266.1 | 72.5 | 270.1 | 77.4 | 61.2 | 281.9 | -1.22 | 5.3 | 4.61 | 21.4774 | -0.1746 | 1.9842 | 388.7 | 391.6 | -1.41 | 3.78 | 4450 | 956.4 | 0.5 | 0.5
2018-05-15 11:25 | 3933 | 400.3 | 390 | 225.3 | 185.6 | 187.3 | 392.8 | 378.9 | 255 | 142 | 113 | 379.5 | 16.5 | 400.5 | 367.5 | 252 | 117.3 | 210.8 | 107.4 | 385.8 | 375.1 | 286.8 | 145.4 | 250.4 | 132.4 | 387.6 | 363.7 | 261.1 | 120.8 | 217.2 | 88.5 |  |  |  |  | 104.5 | 394.2 | 104.1 | 363.4 | 375.9 | 101.9 | 325 | 96.7 | 131.9 | 298.9 | 247.9 | 113 | 365.9 | 297.4 | 90.2 | 86.8 | 81 | 78.2 |  |  | 400.6 | 138.2 | 34.4 | 24.2 | 126.2 | 266 | 72.5 | 270 | 77.4 | 61.2 | 283.1 | -1.28 | 5.14 | 4.58 | 22.3448 | -0.1397 | 1.9841 | 388.3 | 391.3 | -1.44 | 3.73 | 4451 | 956.5 | 0.5 | 0.5
2018-05-15 11:25 | 3934 | 399.8 | 389.6 | 225.1 | 185.2 | 186.9 | 392.4 | 378.6 | 254.8 | 141.7 | 112.7 | 379.1 | 16.5 | 400.1 | 366.9 | 251.4 | 117.8 | 210.5 | 105.4 | 385.4 | 374.9 | 286.4 | 148.1 | 249.9 | 129.7 | 387.2 | 363.7 | 260.6 | 122.1 | 216.8 | 86.8 |  |  |  |  | 104.5 | 393.8 | 104 | 363 | 375.6 | 101.9 | 324.5 | 96.7 | 132.6 | 298.6 | 247.8 | 112.9 | 365.6 | 296.9 | 90.2 | 86.8 | 81 | 78.1 |  |  | 400.5 | 138.1 | 34.4 | 24.2 | 126.1 | 265.9 | 72.5 | 269.9 | 77.4 | 61.1 | 282.3 | -1.2 | 5.27 | 4.6 | 24.5733 | -0.1414 | 1.9839 | 387.9 | 390.9 | -1.4 | 3.77 | 4452 | 956.5 | 0.5 | 0.5
2018-05-15 11:25 | 3935 | 399.4 | 389.2 | 224.5 | 185.2 | 186.5 | 392.1 | 378.2 | 254.5 | 141.4 | 112.4 | 378.8 | 16.5 | 399.6 | 366.6 | 250.9 | 116.3 | 210.1 | 105.4 | 384.9 | 374.3 | 286 | 147.9 | 249.4 | 129.4 | 386.8 | 363.4 | 260.3 | 122.3 | 216.5 | 86.3 |  |  |  |  | 104.4 | 393.5 | 103.9 | 362.7 | 375.2 | 101.8 | 324 | 96.7 | 131.6 | 298.3 | 247.7 | 112.9 | 365.3 | 296.4 | 90.2 | 86.8 | 81 | 78.1 |  |  | 400.3 | 138.1 | 34.4 | 24.2 | 126.1 | 265.9 | 72.5 | 269.8 | 77.4 | 61 | 280.4 | -1.19 | 5.14 | 4.6 | 26.8192 | -0.1292 | 1.9836 | 387.5 | 390.5 | -1.39 | 3.72 | 4453 | 956.5 | 0.5 | 0.5
2018-05-15 11:25 | 3936 | 399 | 388.9 | 223.8 | 185.2 | 186.2 | 391.8 | 377.9 | 254.7 | 141.3 | 112.2 | 378.4 | 16.5 | 399.2 | 366.4 | 250.3 | 116.2 | 209.7 | 105.3 | 384.5 | 374.1 | 285.6 | 148.2 | 249 | 132 | 386.4 | 363.2 | 259.9 | 121.9 | 216.1 | 87.4 |  |  |  |  | 104.4 | 393.1 | 103.9 | 362.4 | 374.9 | 101.9 | 323.5 | 96.8 | 131.8 | 297.9 | 247.6 | 112.9 | 364.9 | 296 | 90.3 | 86.9 | 81 | 78.2 |  |  | 400.2 | 138.1 | 34.3 | 24.1 | 126.1 | 265.7 | 72.5 | 269.7 | 77.4 | 60.9 | 279.6 | -1.18 | 5.18 | 4.67 | 15.959 | -0.0995 | 1.9838 | 387.2 | 390.1 | -1.38 | 3.73 | 4454 | 956.6 | 0.5 | 0.5
2018-05-15 11:25 | 3937 | 398.6 | 388.6 | 223.2 | 184.9 | 186.1 | 391.4 | 377.6 | 255.2 | 141 | 112.1 | 378 | 16.5 | 398.8 | 366 | 249.9 | 116.5 | 209.4 | 105.4 | 384.1 | 374.1 | 285.1 | 146.1 | 248.6 | 131.5 | 386.1 | 362.7 | 259.4 | 121 | 215.7 | 87.2 |  |  |  |  | 104.4 | 392.7 | 104 | 362.1 | 374.6 | 101.9 | 323 | 96.8 | 133.6 | 297.6 | 247.5 | 112.9 | 364.6 | 295.5 | 90.2 | 86.9 | 81 | 78.1 |  |  | 400 | 138 | 34.3 | 24.1 | 126.1 | 265.6 | 72.5 | 269.6 | 77.4 | 60.8 | 280 | -1.19 | 5.13 | 4.63 | 18.2943 | -0.1135 | 1.9839 | 386.9 | 389.7 | -1.39 | 3.71 | 4455 | 956.6 | 0.5 | 0.5
2018-05-15 11:25 | 3938 | 398.3 | 388.3 | 222.5 | 184.8 | 185.6 | 391.1 | 377.4 | 255.3 | 140.9 | 112.2 | 377.6 | 16.5 | 398.4 | 365.9 | 249.5 | 116 | 209 | 104.7 | 383.8 | 373.8 | 284.6 | 144.9 | 248.3 | 131.8 | 385.7 | 362.1 | 259.1 | 120.5 | 215.3 | 87.1 |  |  |  |  | 104.4 | 392.4 | 104.1 | 361.9 | 374.3 | 101.9 | 322.5 | 96.9 | 138.3 | 297.3 | 247.4 | 112.9 | 364.3 | 295 | 90.2 | 87 | 81 | 78.1 |  |  | 399.9 | 138 | 34.3 | 24.2 | 126.1 | 265.6 | 72.5 | 269.5 | 77.4 | 60.5 | 281.1 | -1.26 | 5.24 | 4.64 | 14.3123 | -0.124 | 1.9843 | 386.5 | 389.3 | -1.43 | 3.76 | 4456 | 956.7 | 0.5 | 0.5
2018-05-15 11:25 | 3939 | 397.9 | 388 | 222.1 | 184.9 | 185.3 | 390.8 | 377.1 | 254.6 | 140.6 | 111.9 | 377.2 | 16.5 | 398 | 365.7 | 249 | 116.8 | 208.6 | 104.2 | 383.4 | 373.4 | 284.2 | 144.8 | 247.8 | 131.1 | 385.4 | 361.6 | 258.8 | 121.3 | 214.9 | 87.6 |  |  |  |  | 104.3 | 392 | 104.1 | 361.8 | 373.9 | 101.9 | 321.9 | 96.9 | 141.9 | 296.9 | 247.3 | 112.9 | 364 | 294.6 | 90.2 | 87 | 81 | 78.1 |  |  | 399.8 | 138 | 34.3 | 24.2 | 126.1 | 265.5 | 72.5 | 269.4 | 77.4 | 60.2 | 281.5 | -1.3 | 5.33 | 4.62 | 16.3593 | -0.1414 | 1.983 | 386.2 | 388.9 | -1.45 | 3.79 | 4457 | 956.7 | 0.5 | 0.5
2018-05-15 11:25 | 3940 | 397.5 | 387.7 | 221.7 | 184.8 | 185 | 390.5 | 376.8 | 254 | 140.6 | 111.9 | 376.8 | 16.5 | 397.6 | 365.4 | 248.6 | 116.8 | 208.2 | 103.6 | 383 | 373.1 | 283.8 | 145.4 | 247.3 | 131.2 | 385 | 361.5 | 258.4 | 122.2 | 214.5 | 85.9 |  |  |  |  | 104.4 | 391.6 | 104.1 | 361.7 | 373.6 | 101.9 | 321.4 | 96.9 | 144.9 | 296.6 | 247.3 | 112.8 | 363.7 | 294.1 | 90.2 | 86.9 | 81 | 78.1 |  |  | 399.6 | 137.9 | 34.3 | 24.2 | 126 | 265.4 | 72.5 | 269.3 | 77.4 | 60 | 281.5 | -1.19 | 5.31 | 4.58 | 12.7704 | -0.1292 | 1.9832 | 385.9 | 388.5 | -1.39 | 3.78 | 4458 | 956.7 | 0.5 | 0.5
2018-05-15 11:25 | 3941 | 397.1 | 387.4 | 221.4 | 184.6 | 184.6 | 390.1 | 376.5 | 253.1 | 140.5 | 111.8 | 376.4 | 16.5 | 397.2 | 364.8 | 248.1 | 116.7 | 207.9 | 104 | 382.6 | 372.8 | 283.5 | 146.8 | 246.9 | 131.5 | 384.6 | 361.5 | 258.1 | 122 | 214.1 | 86.9 |  |  |  |  | 104.4 | 391.3 | 104.1 | 361.5 | 373.3 | 101.9 | 320.8 | 96.9 | 146.5 | 296.3 | 247.2 | 112.8 | 363.4 | 293.6 | 90.2 | 86.8 | 80.9 | 78.2 |  |  | 399.5 | 137.9 | 34.3 | 24.2 | 126 | 265.2 | 72.4 | 269.2 | 77.3 | 59.9 | 281.3 | -1.14 | 5.35 | 4.62 | 14.9443 | -0.1327 | 1.9837 | 385.5 | 388.1 | -1.36 | 3.8 | 4459 | 956.8 | 0.5 | 0.5
2018-05-15 11:25 | 3942 | 396.8 | 387.1 | 221.3 | 184.5 | 184.4 | 389.8 | 376.2 | 252.6 | 140.7 | 111.7 | 376.1 | 16.5 | 396.8 | 364.1 | 247.7 | 116.6 | 207.5 | 104.2 | 382.2 | 372.4 | 283.1 | 145.6 | 246.5 | 130.6 | 384.3 | 361.3 | 257.7 | 121.6 | 213.7 | 87.3 |  |  |  |  | 104.5 | 390.9 | 104.1 | 361.2 | 372.9 | 101.8 | 320.3 | 97 | 149.3 | 295.9 | 247.1 | 112.8 | 363 | 293.1 | 90.3 | 86.8 | 80.9 | 78.2 |  |  | 399.3 | 137.9 | 34.2 | 24.2 | 126 | 265.1 | 72.4 | 269.1 | 77.3 | 59.8 | 280.7 | -1.21 | 5.34 | 4.62 | 8.5439 | -0.1712 | 1.9842 | 385.2 | 387.7 | -1.4 | 3.79 | 4460 | 956.8 | 0.5 | 0.5
2018-05-15 11:25 | 3943 | 396.4 | 386.7 | 220.9 | 184.4 | 184.2 | 389.4 | 375.8 | 252.2 | 140.4 | 111.5 | 375.7 | 16.5 | 396.4 | 363.4 | 247.2 | 116.5 | 207.2 | 104.3 | 381.8 | 372.1 | 282.7 | 145.1 | 246.1 | 130.3 | 383.9 | 360.5 | 257.3 | 120.2 | 213.4 | 86.8 |  |  |  |  | 104.5 | 390.6 | 104.2 | 360.9 | 372.6 | 101.8 | 319.9 | 96.9 | 149.4 | 295.6 | 246.9 | 112.8 | 362.7 | 292.6 | 90.3 | 86.9 | 80.9 | 78.2 |  |  | 399.2 | 137.8 | 34.2 | 24.2 | 126 | 265.1 | 72.4 | 269 | 77.4 | 59.7 | 280.1 | -1.22 | 5.36 | 4.64 | 7.4198 | -0.1327 | 1.9832 | 384.8 | 387.4 | -1.4 | 3.8 | 4461 | 956.8 | 0.5 | 0.5
2018-05-15 11:25 | 3944 | 395.9 | 386.3 | 220.7 | 184.1 | 183.9 | 389 | 375.5 | 251.9 | 140.3 | 111.3 | 375.3 | 16.5 | 396 | 362.9 | 246.8 | 116.4 | 206.8 | 104.9 | 381.4 | 371.7 | 282.3 | 145.4 | 245.7 | 131.2 | 383.6 | 359.8 | 256.9 | 119.5 | 213.1 | 88.1 |  |  |  |  | 104.5 | 390.2 | 104.2 | 360.4 | 372.3 | 101.8 | 319.4 | 96.9 | 144.2 | 295.3 | 246.8 | 112.8 | 362.4 | 292.1 | 90.4 | 87 | 80.9 | 78.2 |  |  | 399.1 | 137.8 | 34.2 | 24.2 | 126 | 264.9 | 72.4 | 268.9 | 77.3 | 59.7 | 279.7 | -1.22 | 5.3 | 4.62 | 16.5918 | -0.1502 | 1.9843 | 384.4 | 387 | -1.4 | 3.77 | 4462 | 956.9 | 0.5 | 0.5
2018-05-15 11:25 | 3945 | 395.6 | 385.9 | 220.4 | 183.8 | 183.7 | 388.7 | 375.2 | 251.7 | 140.4 | 111.3 | 374.9 | 16.5 | 395.5 | 362.7 | 246.4 | 114.1 | 206.5 | 105.9 | 381 | 371.4 | 281.8 | 143.6 | 245.3 | 132.4 | 383.2 | 359.3 | 256.5 | 119.7 | 212.7 | 86.3 |  |  |  |  | 104.5 | 389.9 | 104.3 | 360 | 372 | 101.7 | 319 | 96.9 | 138.6 | 295 | 246.7 | 112.8 | 362.1 | 291.7 | 90.4 | 87 | 80.9 | 78.2 |  |  | 398.9 | 137.7 | 34.2 | 24.2 | 126 | 264.8 | 72.4 | 268.8 | 77.4 | 59.6 | 279.4 | -1.15 | 5.3 | 4.6 | 17.6351 | -0.1327 | 1.9837 | 384.1 | 386.6 | -1.36 | 3.77 | 4463 | 956.9 | 0.5 | 0.5
2018-05-15 11:25 | 3946 | 395.2 | 385.5 | 220.2 | 183.7 | 183.6 | 388.4 | 374.9 | 251.7 | 140.3 | 111 | 374.5 | 16.5 | 395.1 | 362.5 | 246 | 112.8 | 206.2 | 105.6 | 380.6 | 370.8 | 281.4 | 143.6 | 244.8 | 130.9 | 382.9 | 359 | 256 | 119.4 | 212.3 | 85.1 |  |  |  |  | 104.6 | 389.5 | 104.3 | 359.6 | 371.6 | 101.7 | 318.6 | 96.9 | 133.4 | 294.6 | 246.6 | 112.8 | 361.8 | 291.2 | 90.5 | 87 | 80.9 | 78.2 |  |  | 398.8 | 137.7 | 34.1 | 24.2 | 125.9 | 264.7 | 72.4 | 268.7 | 77.3 | 59.6 | 279.5 | -1.16 | 5.29 | 4.59 | 21.3385 | -0.1555 | 1.9837 | 383.7 | 386.2 | -1.37 | 3.77 | 4464 | 957 | 0.5 | 0.5
2018-05-15 11:25 | 3947 | 394.9 | 385.2 | 219.8 | 183.9 | 183.4 | 388.1 | 374.6 | 251.9 | 140.2 | 110.8 | 374.2 | 16.5 | 394.7 | 362.2 | 245.5 | 114 | 205.9 | 105.5 | 380.2 | 370.4 | 281 | 144.3 | 244.4 | 129.2 | 382.5 | 359.3 | 255.6 | 119.1 | 211.8 | 85 |  |  |  |  | 104.6 | 389.1 | 104.3 | 359.1 | 371.3 | 101.7 | 318.1 | 96.8 | 131.1 | 294.3 | 246.5 | 112.8 | 361.5 | 290.7 | 90.5 | 87 | 80.9 | 78.2 |  |  | 398.6 | 137.7 | 34.1 | 24.2 | 125.9 | 264.7 | 72.4 | 268.6 | 77.3 | 59.6 | 279.7 | -1.17 | 5.36 | 4.65 | 14.9007 | -0.1869 | 1.9838 | 383.4 | 385.8 | -1.38 | 3.79 | 4465 | 957 | 0.5 | 0.5
2018-05-15 11:25 | 3948 | 394.5 | 384.8 | 219.3 | 183.8 | 183.3 | 387.7 | 374.3 | 251.7 | 139.8 | 110.6 | 373.8 | 16.5 | 394.3 | 361.6 | 245.1 | 114 | 205.5 | 106.2 | 379.8 | 370.1 | 280.6 | 143.9 | 243.9 | 128.3 | 382.1 | 359.2 | 255.2 | 118.8 | 211.5 | 82.7 |  |  |  |  | 104.5 | 388.8 | 104.2 | 358.5 | 371 | 101.7 | 317.6 | 96.7 | 130.6 | 294 | 246.4 | 112.7 | 361.2 | 290.3 | 90.5 | 86.9 | 80.9 | 78.3 |  |  | 398.5 | 137.6 | 34.1 | 24.2 | 125.9 | 264.6 | 72.4 | 268.5 | 77.4 | 59.5 | 279.5 | -1.23 | 5.27 | 4.62 | 10.7987 | -0.1905 | 1.9846 | 383 | 385.4 | -1.41 | 3.76 | 4466 | 957 | 0.5 | 0.5
2018-05-15 11:25 | 3949 | 394.2 | 384.6 | 219.1 | 183.5 | 183.2 | 387.4 | 374 | 251.4 | 139.4 | 110.3 | 373.4 | 16.5 | 393.9 | 361.4 | 244.7 | 113.6 | 205.1 | 105.8 | 379.4 | 369.5 | 280.2 | 144.2 | 243.5 | 127.7 | 381.7 | 359 | 254.8 | 118.3 | 211.2 | 80.3 |  |  |  |  | 104.6 | 388.4 | 104.2 | 358.2 | 370.7 | 101.7 | 317.1 | 96.8 | 133.9 | 293.7 | 246.2 | 112.7 | 360.8 | 289.9 | 90.5 | 86.9 | 80.9 | 78.2 |  |  | 398.3 | 137.6 | 34.1 | 24.2 | 125.9 | 264.5 | 72.4 | 268.4 | 77.4 | 59.3 | 279.8 | -1.19 | 5.39 | 4.61 | 20.236 | -0.166 | 1.9847 | 382.7 | 385 | -1.39 | 3.81 | 4467 | 957.1 | 0.5 | 0.5
2018-05-15 11:25 | 3950 | 393.8 | 384.3 | 218.9 | 183.1 | 182.9 | 387 | 373.7 | 251.3 | 138.9 | 110.1 | 373 | 16.5 | 393.5 | 361 | 244.2 | 113.5 | 204.7 | 104.7 | 379 | 369 | 279.7 | 144.7 | 243 | 128.6 | 381.4 | 358.5 | 254.3 | 118.2 | 210.8 | 82.2 |  |  |  |  | 104.6 | 388.1 | 104.2 | 357.9 | 370.3 | 101.6 | 316.6 | 96.9 | 137.5 | 293.4 | 246.1 | 112.7 | 360.5 | 289.4 | 90.6 | 86.9 | 80.9 | 78.2 |  |  | 398.2 | 137.6 | 34.1 | 24.2 | 125.9 | 264.4 | 72.4 | 268.3 | 77.4 | 59.2 | 279.6 | -1.14 | 5.41 | 4.64 | 16.9323 | -0.1345 | 1.9837 | 382.3 | 384.6 | -1.35 | 3.81 | 4468 | 957.1 | 0.5 | 0.5
2018-05-15 11:25 | 3951 | 393.4 | 383.9 | 218.7 | 182.5 | 182.7 | 386.6 | 373.4 | 251.2 | 138.7 | 110 | 372.7 | 16.5 | 393.1 | 360.6 | 243.7 | 113.6 | 204.3 | 104.8 | 378.6 | 368.7 | 279.2 | 145.9 | 242.5 | 128 | 381 | 357.7 | 253.8 | 117.5 | 210.5 | 83.7 |  |  |  |  | 104.7 | 387.7 | 104.3 | 357.5 | 370 | 101.6 | 316.1 | 96.9 | 135.8 | 293.1 | 245.9 | 112.7 | 360.2 | 289 | 90.7 | 87 | 80.9 | 78.2 |  |  | 398 | 137.5 | 34.1 | 24.2 | 125.8 | 264.2 | 72.4 | 268.2 | 77.4 | 59.3 | 278.4 | -1.09 | 5.38 | 4.67 | 19.0969 | -0.1205 | 1.9845 | 382 | 384.2 | -1.33 | 3.8 | 4469 | 957.2 | 0.5 | 0.5
2018-05-15 11:25 | 3952 | 393.1 | 383.6 | 218.3 | 182 | 182.5 | 386.2 | 373.1 | 251.1 | 138.5 | 109.8 | 372.3 | 16.5 | 392.7 | 360.2 | 243.2 | 111.7 | 203.9 | 104.6 | 378.2 | 368.5 | 278.8 | 145.3 | 242.1 | 128.6 | 380.7 | 357.1 | 253.4 | 116.7 | 210.2 | 82.9 |  |  |  |  | 104.6 | 387.4 | 104.3 | 357.1 | 369.7 | 101.6 | 315.6 | 96.9 | 132.9 | 292.7 | 245.8 | 112.7 | 359.9 | 288.6 | 90.6 | 87.1 | 81 | 78.2 |  |  | 397.9 | 137.5 | 34 | 24.2 | 125.8 | 264.1 | 72.4 | 268.1 | 77.4 | 59.5 | 276.5 | -1.12 | 5.35 | 4.65 | 20.634 | -0.1555 | 1.9836 | 381.7 | 383.9 | -1.34 | 3.78 | 4470 | 957.2 | 0.5 | 0.5
2018-05-15 11:25 | 3953 | 392.7 | 383.3 | 218.2 | 181.8 | 182.6 | 385.8 | 372.8 | 251 | 138.1 | 109.6 | 371.9 | 16.5 | 392.3 | 360 | 242.7 | 112.6 | 203.5 | 103.5 | 377.9 | 368 | 278.3 | 144.2 | 241.6 | 128.5 | 380.3 | 356.8 | 253 | 116 | 209.8 | 83.4 |  |  |  |  | 104.6 | 387 | 104.3 | 356.9 | 369.4 | 101.6 | 315.2 | 97 | 130.2 | 292.4 | 245.7 | 112.7 | 359.6 | 288.1 | 90.6 | 87.2 | 80.9 | 78.3 |  |  | 397.8 | 137.5 | 34 | 24.2 | 125.8 | 264 | 72.4 | 268 | 77.4 | 59.4 | 276 | -1.11 | 5.3 | 4.62 | 15.9507 | -0.1695 | 1.9827 | 381.3 | 383.5 | -1.34 | 3.76 | 4471 | 957.2 | 0.5 | 0.5
2018-05-15 11:25 | 3954 | 392.3 | 383 | 217.9 | 181.7 | 182.5 | 385.5 | 372.5 | 250.9 | 137.8 | 109.6 | 371.5 | 16.5 | 391.9 | 359.6 | 242.4 | 113.3 | 203.1 | 102.7 | 377.5 | 367.6 | 277.9 | 144.4 | 241.2 | 126.8 | 379.9 | 356.4 | 252.5 | 117.5 | 209.5 | 83.9 |  |  |  |  | 104.5 | 386.7 | 104.3 | 356.6 | 369 | 101.5 | 314.7 | 97 | 132.4 | 292.1 | 245.6 | 112.7 | 359.3 | 287.6 | 90.6 | 87.1 | 80.9 | 78.2 |  |  | 397.6 | 137.4 | 34 | 24.2 | 125.8 | 263.9 | 72.4 | 267.9 | 77.4 | 59.5 | 277.2 | -1.07 | 5.29 | 4.63 | 22.3256 | -0.1643 | 1.9841 | 381 | 383.1 | -1.32 | 3.76 | 4472 | 957.3 | 0.5 | 0.5
2018-05-15 11:25 | 3955 | 392 | 382.7 | 217.6 | 181.9 | 182.5 | 385.2 | 372.2 | 250.7 | 137.4 | 109.6 | 371.1 | 16.5 | 391.5 | 359.1 | 242.1 | 114.5 | 202.8 | 102.7 | 377.1 | 367.1 | 277.5 | 144.5 | 240.8 | 127.3 | 379.5 | 356.2 | 252.1 | 116.6 | 209.1 | 83.3 |  |  |  |  | 104.5 | 386.3 | 104.2 | 356.4 | 368.7 | 101.5 | 314.2 | 97 | 138.7 | 291.8 | 245.5 | 112.6 | 358.9 | 287.1 | 90.7 | 87 | 80.9 | 78.2 |  |  | 397.5 | 137.4 | 34 | 24.2 | 125.8 | 263.8 | 72.4 | 267.8 | 77.4 | 59.3 | 278.4 | -1.15 | 5.26 | 4.64 | 10.2028 | -0.1818 | 1.9836 | 380.6 | 382.7 | -1.36 | 3.75 | 4473 | 957.3 | 0.5 | 0.5
2018-05-15 11:25 | 3956 | 391.6 | 382.3 | 217.3 | 181.7 | 182 | 384.8 | 371.9 | 250.5 | 137.2 | 109.7 | 370.8 | 16.5 | 391.1 | 358.7 | 241.8 | 114 | 202.4 | 102 | 376.7 | 366.8 | 277 | 142.4 | 240.3 | 127.3 | 379.2 | 355.8 | 251.7 | 115.8 | 208.7 | 83.8 |  |  |  |  | 104.5 | 385.9 | 104.1 | 356.3 | 368.4 | 101.5 | 313.7 | 96.9 | 142.8 | 291.5 | 245.4 | 112.6 | 358.6 | 286.6 | 90.8 | 87 | 80.9 | 78.2 |  |  | 397.3 | 137.4 | 33.9 | 24.2 | 125.7 | 263.7 | 72.4 | 267.7 | 77.4 | 59.2 | 279.1 | -1.17 | 5.29 | 4.6 | 18.7863 | -0.138 | 1.9835 | 380.3 | 382.3 | -1.37 | 3.77 | 4474 | 957.3 | 0.5 | 0.5
2018-05-15 11:25 | 3957 | 391.2 | 382 | 216.9 | 181.5 | 181.3 | 384.4 | 371.6 | 250.3 | 137 | 109.6 | 370.4 | 16.5 | 390.7 | 358.4 | 241.5 | 113.2 | 202.1 | 101.7 | 376.3 | 366.5 | 276.6 | 141.4 | 239.8 | 127.3 | 378.8 | 355.3 | 251.3 | 115.9 | 208.3 | 84.4 |  |  |  |  | 104.5 | 385.5 | 104.1 | 356.3 | 368 | 101.5 | 313.3 | 96.9 | 143.6 | 291.1 | 245.3 | 112.6 | 358.3 | 286.2 | 90.8 | 86.9 | 80.8 | 78.2 |  |  | 397.2 | 137.3 | 33.9 | 24.2 | 125.7 | 263.6 | 72.4 | 267.6 | 77.3 | 59.2 | 279 | -1.12 | 5.31 | 4.56 | 21.8344 | -0.1941 | 1.9847 | 379.9 | 381.9 | -1.35 | 3.77 | 4475 | 957.4 | 0.5 | 0.5
2018-05-15 11:25 | 3958 | 390.8 | 381.8 | 216.7 | 181.2 | 180.9 | 384 | 371.3 | 249.8 | 136.7 | 109.4 | 370.1 | 16.5 | 390.3 | 358.1 | 241.2 | 113.2 | 201.8 | 101.9 | 375.9 | 366 | 276.3 | 140 | 239.4 | 128.3 | 378.5 | 354.8 | 250.9 | 117.3 | 207.9 | 84.9 |  |  |  |  | 104.5 | 385.2 | 104.2 | 356.1 | 367.7 | 101.5 | 312.8 | 96.9 | 141.6 | 290.8 | 245.2 | 112.6 | 358 | 285.7 | 90.7 | 87 | 80.8 | 78.2 |  |  | 397 | 137.3 | 33.9 | 24.2 | 125.7 | 263.5 | 72.4 | 267.5 | 77.3 | 59 | 278.6 | -1.16 | 5.33 | 4.56 | 13.1302 | -0.2098 | 1.9836 | 379.6 | 381.6 | -1.37 | 3.78 | 4476 | 957.4 | 0.5 | 0.5
2018-05-15 11:25 | 3959 | 390.4 | 381.5 | 216.4 | 181 | 180.8 | 383.7 | 371 | 249.6 | 136.4 | 109.3 | 369.7 | 16.5 | 389.9 | 357.9 | 240.9 | 113.2 | 201.5 | 102.5 | 375.5 | 365.8 | 275.9 | 139.8 | 238.9 | 128.7 | 378.1 | 354.4 | 250.6 | 117.7 | 207.6 | 86.1 |  |  |  |  | 104.6 | 384.8 | 104.2 | 355.8 | 367.4 | 101.4 | 312.4 | 97 | 137 | 290.5 | 245.1 | 112.6 | 357.7 | 285.3 | 90.8 | 87.1 | 80.8 | 78.1 |  |  | 396.9 | 137.2 | 33.8 | 24.2 | 125.7 | 263.4 | 72.4 | 267.4 | 77.3 | 58.8 | 278.4 | -1.22 | 5.29 | 4.56 | 24.5517 | -0.1486 | 1.9841 | 379.3 | 381.2 | -1.4 | 3.76 | 4477 | 957.5 | 0.5 | 0.5
2018-05-15 11:25 | 3960 | 390.1 | 381.1 | 216.2 | 180.4 | 180.5 | 383.5 | 370.7 | 249.5 | 136 | 109.2 | 369.3 | 16.5 | 389.6 | 357.2 | 240.6 | 113.3 | 201.2 | 101.7 | 375.1 | 365.5 | 275.5 | 139.9 | 238.6 | 129.1 | 377.7 | 354 | 250.2 | 118.8 | 207.2 | 86.1 |  |  |  |  | 104.6 | 384.4 | 104.2 | 355.5 | 367.1 | 101.4 | 312 | 97 | 133.5 | 290.2 | 245 | 112.6 | 357.4 | 284.9 | 90.8 | 87.2 | 80.9 | 78.1 |  |  | 396.7 | 137.2 | 33.8 | 24.2 | 125.7 | 263.3 | 72.3 | 267.2 | 77.4 | 58.5 | 278.2 | -1.22 | 5.26 | 4.56 | 20.2178 | -0.1871 | 1.9848 | 378.9 | 380.8 | -1.4 | 3.75 | 4478 | 957.5 | 0.5 | 0.5
2018-05-15 11:25 | 3961 | 389.8 | 380.8 | 216.3 | 179.9 | 180.1 | 383.1 | 370.4 | 249.4 | 135.6 | 109 | 369 | 16.5 | 389.2 | 356.7 | 240.2 | 112.8 | 200.9 | 101.5 | 374.8 | 365.1 | 275.1 | 138.4 | 238.2 | 128.5 | 377.3 | 353.7 | 249.8 | 118.9 | 206.8 | 85.2 |  |  |  |  | 104.5 | 384.1 | 104.2 | 355.1 | 366.8 | 101.5 | 311.6 | 97 | 134.4 | 289.9 | 244.9 | 112.6 | 357.1 | 284.5 | 90.8 | 87.2 | 80.8 | 78.1 |  |  | 396.5 | 137.1 | 33.8 | 24.2 | 125.6 | 263.2 | 72.3 | 267.1 | 77.3 | 58.4 | 278 | -1.25 | 5.28 | 4.57 | 22.5147 | -0.2028 | 1.9838 | 378.6 | 380.4 | -1.42 | 3.76 | 4479 | 957.5 | 0.5 | 0.5
2018-05-15 11:25 | 3962 | 389.6 | 380.5 | 216.4 | 179.4 | 179.9 | 382.8 | 370 | 249.2 | 135.4 | 108.8 | 368.6 | 16.5 | 388.8 | 356.8 | 239.8 | 111.9 | 200.6 | 101.3 | 374.4 | 364.4 | 274.7 | 138.3 | 237.8 | 128.6 | 376.9 | 353.6 | 249.4 | 118.5 | 206.5 | 85.8 |  |  |  |  | 104.4 | 383.7 | 104.3 | 354.8 | 366.4 | 101.6 | 311.2 | 97 | 136.1 | 289.6 | 244.8 | 112.6 | 356.7 | 284 | 90.9 | 87.2 | 80.8 | 78.1 |  |  | 396.4 | 137.1 | 33.8 | 24.2 | 125.6 | 263.1 | 72.3 | 267 | 77.3 | 58.7 | 278.1 | -1.11 | 5.33 | 4.59 | 19.7611 | -0.1713 | 1.9844 | 378.3 | 380 | -1.34 | 3.78 | 4480 | 957.6 | 0.5 | 0.5
2018-05-15 11:25 | 3963 | 389.2 | 380.1 | 216.6 | 179 | 179.8 | 382.5 | 369.8 | 248.2 | 135.4 | 108.7 | 368.3 | 16.5 | 388.4 | 356.5 | 239.6 | 112 | 200.2 | 100.4 | 374 | 363.9 | 274.4 | 139.6 | 237.3 | 125.7 | 376.5 | 353.5 | 249 | 117.2 | 206.2 | 84.4 |  |  |  |  | 104.4 | 383.3 | 104.3 | 354.7 | 366.1 | 101.7 | 310.8 | 97.1 | 135.3 | 289.2 | 244.6 | 112.6 | 356.4 | 283.6 | 90.9 | 87.2 | 80.8 | 78.1 |  |  | 396.2 | 137.1 | 33.8 | 24.2 | 125.6 | 263 | 72.3 | 266.9 | 77.3 | 58.8 | 277.6 | -1.17 | 5.24 | 4.58 | 14.0385 | -0.1521 | 1.9841 | 378 | 379.6 | -1.37 | 3.74 | 4481 | 957.6 | 0.5 | 0.5
2018-05-15 11:25 | 3964 | 388.9 | 379.7 | 216.4 | 179 | 179.5 | 382.1 | 369.7 | 247.4 | 135.2 | 108.5 | 367.9 | 16.5 | 388 | 356.1 | 239.3 | 110.5 | 199.8 | 102 | 373.6 | 363.4 | 273.9 | 138.6 | 236.9 | 122.9 | 376.2 | 353.3 | 248.7 | 116 | 205.9 | 82.7 |  |  |  |  | 104.5 | 383 | 104.3 | 354.5 | 365.8 | 101.7 | 310.4 | 97.2 | 131.7 | 288.9 | 244.5 | 112.6 | 356.1 | 283.2 | 91 | 87.2 | 80.8 | 78.2 |  |  | 396.1 | 137 | 33.8 | 24.2 | 125.6 | 262.9 | 72.3 | 266.8 | 77.3 | 58.2 | 276.8 | -1.24 | 5.2 | 4.55 | 17.0264 | -0.1469 | 1.9849 | 377.6 | 379.3 | -1.41 | 3.73 | 4482 | 957.7 | 0.5 | 0.5
2018-05-15 11:25 | 3965 | 388.5 | 379.4 | 215.8 | 179.1 | 179.7 | 381.7 | 369.5 | 246.7 | 135 | 108.3 | 367.6 | 16.5 | 387.7 | 355.8 | 239.1 | 110.7 | 199.5 | 101.5 | 373.2 | 363.2 | 273.6 | 138.6 | 236.5 | 125.2 | 375.9 | 352.7 | 248.3 | 116.1 | 205.6 | 83.1 |  |  |  |  | 104.5 | 382.6 | 104.4 | 354.2 | 365.4 | 101.7 | 309.9 | 97.2 | 129.4 | 288.6 | 244.4 | 112.6 | 355.8 | 282.7 | 91 | 87.2 | 80.8 | 78.2 |  |  | 395.9 | 137 | 33.8 | 24.2 | 125.6 | 262.8 | 72.3 | 266.7 | 77.3 | 57.9 | 275.7 | -1.14 | 5.2 | 4.6 | 20.4956 | -0.1836 | 1.9838 | 377.3 | 378.9 | -1.36 | 3.72 | 4483 | 957.7 | 0.5 | 0.5
2018-05-15 11:25 | 3966 | 388.1 | 379 | 215.6 | 179.2 | 179.8 | 381.3 | 369.2 | 246.3 | 134.8 | 108.1 | 367.2 | 16.5 | 387.3 | 355.4 | 238.9 | 112.7 | 199.2 | 101.9 | 372.9 | 362.9 | 273.2 | 139.9 | 236 | 126 | 375.6 | 352.1 | 248 | 115.9 | 205.2 | 82 |  |  |  |  | 104.4 | 382.3 | 104.3 | 353.8 | 365.1 | 101.8 | 309.5 | 97.3 | 126.3 | 288.3 | 244.3 | 112.6 | 355.5 | 282.3 | 91 | 87.2 | 80.8 | 78.2 |  |  | 395.8 | 137 | 33.8 | 24.2 | 125.5 | 262.7 | 72.3 | 266.6 | 77.3 | 58.1 | 274.8 | -1.14 | 5.15 | 4.58 | 13.9687 | -0.1206 | 1.9832 | 377 | 378.6 | -1.35 | 3.7 | 4484 | 957.7 | 0.5 | 0.5
2018-05-15 11:25 | 3967 | 387.8 | 378.8 | 215.5 | 179.3 | 179.6 | 381 | 369 | 246.5 | 134.9 | 108 | 366.8 | 16.5 | 386.9 | 355 | 238.7 | 114 | 198.9 | 103 | 372.5 | 362.6 | 272.8 | 142 | 235.5 | 127.5 | 375.3 | 351.6 | 247.7 | 114.3 | 204.9 | 81.6 |  |  |  |  | 104.4 | 381.9 | 104.4 | 353.5 | 364.8 | 101.9 | 309 | 97.3 | 122.3 | 288 | 244.2 | 112.6 | 355.2 | 281.8 | 91 | 87.3 | 80.7 | 78.2 |  |  | 395.6 | 136.9 | 33.7 | 24.2 | 125.5 | 262.6 | 72.3 | 266.5 | 77.3 | 58.1 | 274.5 | -1.26 | 5.19 | 4.53 | 22.6432 | -0.1906 | 1.984 | 376.7 | 378.2 | -1.42 | 3.72 | 4485 | 957.8 | 0.5 | 0.5
2018-05-15 11:25 | 3968 | 387.4 | 378.5 | 215.3 | 179.4 | 179.3 | 380.7 | 368.9 | 246.7 | 134.9 | 107.8 | 366.5 | 16.5 | 386.5 | 354.5 | 238.4 | 112.6 | 198.6 | 103.2 | 372.1 | 362.2 | 272.4 | 141.9 | 235.1 | 127.5 | 375 | 351.2 | 247.3 | 114.4 | 204.5 | 80.6 |  |  |  |  | 104.4 | 381.5 | 104.3 | 353 | 364.4 | 102 | 308.5 | 97.3 | 123.7 | 287.7 | 244 | 112.5 | 354.9 | 281.3 | 91 | 87.4 | 80.8 | 78.1 |  |  | 395.5 | 136.9 | 33.7 | 24.2 | 125.5 | 262.5 | 72.3 | 266.4 | 77.3 | 57.9 | 273.5 | -1.19 | 5.36 | 4.55 | 16.0993 | -0.1469 | 1.9845 | 376.4 | 377.9 | -1.38 | 3.77 | 4486 | 957.8 | 0.5 | 0.5
2018-05-15 11:25 | 3969 | 387 | 378.2 | 215 | 179.3 | 179 | 380.5 | 368.7 | 246.6 | 134.5 | 107.6 | 366.1 | 16.5 | 386.2 | 354.2 | 238 | 112.6 | 198.3 | 102.5 | 371.8 | 362.2 | 271.9 | 140.1 | 234.6 | 126.7 | 374.6 | 351 | 246.9 | 115.3 | 204.1 | 79.4 |  |  |  |  | 104.4 | 381.1 | 104.4 | 352.6 | 364.1 | 102.1 | 308.1 | 97.3 | 126.6 | 287.3 | 243.9 | 112.5 | 354.6 | 280.9 | 91.1 | 87.4 | 80.8 | 78.1 |  |  | 395.3 | 136.8 | 33.7 | 24.2 | 125.5 | 262.4 | 72.3 | 266.3 | 77.3 | 58 | 271.3 | -1.14 | 5.29 | 4.5 | 21.8075 | -0.1871 | 1.9848 | 376.1 | 377.5 | -1.35 | 3.74 | 4487 | 957.8 | 0.5 | 0.5
2018-05-15 11:25 | 3970 | 386.7 | 378 | 215 | 179.1 | 179.2 | 380.2 | 368.5 | 246.3 | 134.1 | 107.6 | 365.8 | 16.5 | 385.8 | 354 | 237.6 | 110.9 | 198 | 101.1 | 371.4 | 362 | 271.4 | 139.6 | 234.2 | 127.6 | 374.3 | 350.7 | 246.5 | 114.3 | 203.7 | 80 |  |  |  |  | 104.4 | 380.7 | 104.4 | 352.1 | 363.8 | 102 | 307.6 | 97.2 | 126.5 | 287 | 243.8 | 112.5 | 354.3 | 280.5 | 91 | 87.4 | 80.8 | 78.1 |  |  | 395.2 | 136.8 | 33.7 | 24.2 | 125.4 | 262.3 | 72.3 | 266.2 | 77.3 | 57.6 | 270.4 | -1.25 | 5.23 | 4.52 | 11.6816 | -0.1049 | 1.9845 | 375.8 | 377.2 | -1.42 | 3.72 | 4488 | 957.9 | 0.5 | 0.5
2018-05-15 11:25 | 3971 | 386.4 | 377.8 | 215.1 | 179.1 | 179.4 | 379.8 | 368.1 | 246.1 | 133.8 | 107.5 | 365.4 | 16.5 | 385.4 | 353.8 | 237.2 | 109.4 | 197.6 | 100.6 | 371 | 361.6 | 271 | 137.9 | 233.7 | 126.3 | 373.9 | 350.3 | 246.2 | 113.9 | 203.4 | 81.1 |  |  |  |  | 104.2 | 380.4 | 104.4 | 351.6 | 363.5 | 102 | 307.2 | 97.1 | 126.2 | 286.7 | 243.6 | 112.5 | 354 | 280 | 91 | 87.4 | 80.8 | 78 |  |  | 395 | 136.8 | 33.6 | 24.2 | 125.4 | 262.2 | 72.3 | 266.1 | 77.3 | 57.5 | 270.5 | -1.09 | 5.29 | 4.52 | 12.1392 | -0.1609 | 1.9838 | 375.5 | 376.8 | -1.32 | 3.74 | 4489 | 957.9 | 0.5 | 0.5
2018-05-15 11:25 | 3972 | 386.1 | 377.5 | 214.9 | 179 | 179.4 | 379.5 | 367.8 | 245.8 | 133.6 | 107.4 | 365.1 | 16.5 | 385.1 | 353.4 | 236.7 | 109.9 | 197.3 | 100.8 | 370.6 | 361.2 | 270.6 | 136.8 | 233.3 | 123.9 | 373.5 | 349.9 | 245.9 | 114.9 | 203 | 80.9 |  |  |  |  | 104.1 | 380 | 104.4 | 351.2 | 363.2 | 102 | 306.7 | 97 | 125.5 | 286.4 | 243.5 | 112.5 | 353.7 | 279.6 | 91.1 | 87.4 | 80.8 | 78 |  |  | 394.9 | 136.7 | 33.6 | 24.2 | 125.4 | 262.1 | 72.3 | 266 | 77.3 | 57.9 | 269.1 | -1.14 | 5.21 | 4.53 | 12.7645 | -0.1661 | 1.9837 | 375.2 | 376.4 | -1.36 | 3.7 | 4490 | 958 | 0.5 | 0.5
2018-05-15 11:25 | 3973 | 385.8 | 377.2 | 214.4 | 178.9 | 179.5 | 379.2 | 367.6 | 245.3 | 133.2 | 107.1 | 364.7 | 16.5 | 384.7 | 352.8 | 236.3 | 110.9 | 196.9 | 100.8 | 370.3 | 360.6 | 270.2 | 136.5 | 232.8 | 124.9 | 373.1 | 349.7 | 245.5 | 114.5 | 202.7 | 82 |  |  |  |  | 104.2 | 379.7 | 104.4 | 350.7 | 362.8 | 102.1 | 306.3 | 96.9 | 124 | 286.1 | 243.4 | 112.5 | 353.3 | 279.1 | 91.2 | 87.5 | 80.8 | 78 |  |  | 394.7 | 136.7 | 33.6 | 24.2 | 125.4 | 262 | 72.3 | 265.9 | 77.3 | 57.9 | 268.5 | -1.19 | 5.19 | 4.49 | 25.3111 | -0.1574 | 1.9855 | 374.9 | 376 | -1.38 | 3.69 | 4491 | 958 | 0.5 | 0.5
2018-05-15 11:25 | 3974 | 385.4 | 376.9 | 213.9 | 178.8 | 179.2 | 378.9 | 367.4 | 245.3 | 133.1 | 106.9 | 364.4 | 16.5 | 384.4 | 352.8 | 235.9 | 110 | 196.6 | 101.3 | 369.9 | 360.3 | 269.8 | 136.5 | 232.4 | 124.1 | 372.7 | 349.5 | 245.1 | 114.4 | 202.3 | 82.8 |  |  |  |  | 104.4 | 379.3 | 104.3 | 350.4 | 362.5 | 102.1 | 305.9 | 97 | 122.3 | 285.7 | 243.3 | 112.5 | 353 | 278.7 | 91.2 | 87.6 | 80.8 | 78 |  |  | 394.6 | 136.6 | 33.5 | 24.2 | 125.4 | 261.9 | 72.3 | 265.8 | 77.3 | 57.9 | 269.7 | -1.12 | 5.25 | 4.53 | 23.2223 | -0.1819 | 1.9841 | 374.6 | 375.6 | -1.34 | 3.72 | 4492 | 958 | 0.5 | 0.5
2018-05-15 11:25 | 3975 | 385.1 | 376.5 | 213.7 | 178.9 | 179 | 378.6 | 367.1 | 245.3 | 133.1 | 106.8 | 364 | 16.5 | 384 | 352.7 | 235.5 | 109.2 | 196.3 | 101.8 | 369.5 | 359.9 | 269.3 | 135.1 | 232 | 123.3 | 372.4 | 349.4 | 244.9 | 114.2 | 202 | 82 |  |  |  |  | 104.4 | 379 | 104.3 | 350.1 | 362.2 | 102.2 | 305.4 | 97.1 | 122.6 | 285.4 | 243.2 | 112.5 | 352.7 | 278.3 | 91.2 | 87.6 | 80.8 | 78.1 |  |  | 394.4 | 136.6 | 33.5 | 24.2 | 125.4 | 261.8 | 72.3 | 265.6 | 77.3 | 58.2 | 270.7 | -1.18 | 5.25 | 4.52 | 19.2179 | -0.1539 | 1.9815 | 374.3 | 375.3 | -1.38 | 3.72 | 4493 | 958.1 | 0.5 | 0.5
2018-05-15 11:25 | 3976 | 384.9 | 376.3 | 213.6 | 178.7 | 178.8 | 378.2 | 366.8 | 245.1 | 133 | 106.7 | 363.7 | 16.5 | 383.6 | 352.3 | 235 | 109.8 | 195.9 | 101.7 | 369.2 | 359.6 | 268.9 | 135.1 | 231.6 | 123.2 | 372.1 | 349.3 | 244.6 | 114 | 201.7 | 82.2 |  |  |  |  | 104.5 | 378.6 | 104.4 | 349.6 | 361.9 | 102.3 | 304.9 | 97.1 | 126.3 | 285.1 | 243.1 | 112.4 | 352.4 | 277.8 | 91.2 | 87.5 | 80.8 | 78.1 |  |  | 394.2 | 136.5 | 33.5 | 24.2 | 125.3 | 261.7 | 72.3 | 265.5 | 77.3 | 58.2 | 271.4 | -1.3 | 5.32 | 4.54 | 14.7927 | -0.1714 | 1.9831 | 373.9 | 375 | -1.45 | 3.75 | 4494 | 958.1 | 0.5 | 0.5
2018-05-15 11:25 | 3977 | 384.5 | 376 | 213.3 | 178.3 | 178.5 | 377.8 | 366.5 | 244.9 | 132.7 | 106.5 | 363.3 | 16.5 | 383.2 | 352 | 234.6 | 110.3 | 195.6 | 101.9 | 368.8 | 359.3 | 268.4 | 133.4 | 231.2 | 122.2 | 371.8 | 348.8 | 244.2 | 113.7 | 201.4 | 82.3 |  |  |  |  | 104.5 | 378.3 | 104.4 | 349.2 | 361.5 | 102.3 | 304.5 | 97.1 | 131.3 | 284.8 | 243 | 112.4 | 352.1 | 277.3 | 91.3 | 87.5 | 80.8 | 78.1 |  |  | 394.1 | 136.5 | 33.5 | 24.2 | 125.3 | 261.6 | 72.3 | 265.4 | 77.3 | 58.3 | 273 | -1.18 | 5.29 | 4.55 | 11.9541 | -0.1977 | 1.9852 | 373.6 | 374.6 | -1.38 | 3.75 | 4495 | 958.2 | 0.5 | 0.5
2018-05-15 11:25 | 3978 | 384.2 | 375.7 | 213 | 178 | 178.2 | 377.5 | 366.1 | 244.9 | 132.6 | 106.4 | 362.9 | 16.5 | 382.9 | 351.6 | 234.2 | 108.9 | 195.3 | 101.9 | 368.4 | 359.1 | 268 | 135.1 | 230.8 | 123.9 | 371.4 | 348.1 | 243.9 | 113.8 | 201 | 81.3 |  |  |  |  | 104.5 | 377.9 | 104.4 | 349 | 361.2 | 102.2 | 304.1 | 97.1 | 135 | 284.5 | 242.9 | 112.4 | 351.8 | 276.9 | 91.3 | 87.5 | 80.8 | 78.1 |  |  | 393.9 | 136.5 | 33.5 | 24.2 | 125.3 | 261.5 | 72.2 | 265.3 | 77.3 | 58.5 | 273.6 | -1.15 | 5.31 | 4.5 | 20.8163 | -0.1767 | 1.9848 | 373.3 | 374.3 | -1.36 | 3.75 | 4496 | 958.2 | 0.5 | 0.5
2018-05-15 11:25 | 3979 | 383.8 | 375.5 | 212.6 | 177.9 | 178.1 | 377.2 | 365.9 | 244.7 | 132.3 | 106.4 | 362.6 | 16.5 | 382.5 | 351 | 233.8 | 108.9 | 195 | 102 | 368.1 | 358.9 | 267.7 | 134.8 | 230.4 | 124.5 | 371.1 | 347.8 | 243.6 | 113.8 | 200.7 | 81.7 |  |  |  |  | 104.5 | 377.6 | 104.4 | 348.8 | 360.9 | 102.1 | 303.7 | 97.1 | 135.5 | 284.1 | 242.8 | 112.4 | 351.5 | 276.5 | 91.3 | 87.4 | 80.8 | 78.1 |  |  | 393.8 | 136.4 | 33.4 | 24.2 | 125.3 | 261.4 | 72.2 | 265.2 | 77.3 | 58.5 | 270.7 | -1.19 | 5.31 | 4.52 | 18.3567 | -0.1732 | 1.9837 | 373 | 373.9 | -1.38 | 3.75 | 4497 | 958.2 | 0.5 | 0.5
2018-05-15 11:25 | 3980 | 383.4 | 375.2 | 211.8 | 178.1 | 178 | 376.8 | 365.7 | 244.7 | 131.9 | 106.3 | 362.2 | 16.5 | 382.1 | 350.2 | 233.4 | 108.1 | 194.6 | 102.7 | 367.7 | 358.3 | 267.3 | 134.6 | 230 | 125.5 | 370.7 | 347.6 | 243.2 | 113.9 | 200.3 | 81 |  |  |  |  | 104.4 | 377.2 | 104.5 | 348.5 | 360.6 | 102.2 | 303.3 | 97.1 | 132.7 | 283.8 | 242.6 | 112.4 | 351.2 | 276 | 91.3 | 87.4 | 80.9 | 78.1 |  |  | 393.6 | 136.4 | 33.4 | 24.2 | 125.3 | 261.3 | 72.2 | 265.1 | 77.3 | 58.4 | 268.5 | -1.11 | 5.38 | 4.49 | 20.1615 | -0.1522 | 1.9839 | 372.7 | 373.5 | -1.33 | 3.76 | 4498 | 958.3 | 0.5 | 0.5
2018-05-15 11:25 | 3981 | 383 | 375 | 211.2 | 178 | 178.1 | 376.5 | 365.5 | 244.6 | 131.7 | 106.2 | 361.9 | 16.5 | 381.7 | 350 | 233 | 108 | 194.3 | 102.9 | 367.4 | 358 | 266.9 | 134.2 | 229.7 | 125 | 370.4 | 347.7 | 242.8 | 113.7 | 199.9 | 78.2 |  |  |  |  | 104.4 | 376.9 | 104.5 | 348.2 | 360.2 | 102.2 | 302.9 | 97.2 | 128.9 | 283.5 | 242.5 | 112.4 | 350.9 | 275.6 | 91.4 | 87.4 | 80.9 | 78.2 |  |  | 393.5 | 136.3 | 33.4 | 24.2 | 125.2 | 261.2 | 72.2 | 265 | 77.3 | 58.3 | 269.6 | -1.12 | 5.19 | 4.49 | 10.6885 | -0.1995 | 1.9829 | 372.4 | 373.2 | -1.34 | 3.7 | 4499 | 958.3 | 0.5 | 0.5
2018-05-15 11:25 | 3982 | 382.7 | 374.7 | 210.7 | 177.9 | 177.7 | 376.2 | 365.2 | 244.5 | 131.5 | 106.1 | 361.5 | 16.5 | 381.4 | 350.1 | 232.6 | 108.9 | 193.9 | 102.5 | 367 | 357.6 | 266.6 | 133.9 | 229.3 | 123 | 370 | 347.3 | 242.6 | 112.8 | 199.5 | 80.2 |  |  |  |  | 104.5 | 376.6 | 104.5 | 348.1 | 359.9 | 102.3 | 302.4 | 97.3 | 126.4 | 283.2 | 242.4 | 112.4 | 350.6 | 275.2 | 91.5 | 87.4 | 80.9 | 78.2 |  |  | 393.3 | 136.3 | 33.4 | 24.2 | 125.2 | 261.1 | 72.2 | 264.9 | 77.3 | 58.2 | 270.5 | -1.14 | 5.26 | 4.5 | 13.9265 | -0.1347 | 1.984 | 372 | 372.8 | -1.35 | 3.73 | 4500 | 958.3 | 0.5 | 0.5
2018-05-15 11:25 | 3983 | 382.4 | 374.3 | 210.2 | 177.8 | 177.2 | 375.8 | 364.9 | 244 | 131.2 | 106 | 361.2 | 16.5 | 381 | 350 | 232.3 | 108.9 | 193.6 | 100.1 | 366.7 | 357.4 | 266.2 | 133.7 | 228.9 | 122.8 | 369.7 | 347 | 242.3 | 112.4 | 199.1 | 81 |  |  |  |  | 104.5 | 376.2 | 104.6 | 347.9 | 359.6 | 102.1 | 302 | 97.3 | 124.4 | 282.9 | 242.3 | 112.4 | 350.3 | 274.8 | 91.4 | 87.4 | 80.8 | 78.2 |  |  | 393.2 | 136.2 | 33.4 | 24.2 | 125.2 | 261 | 72.2 | 264.8 | 77.3 | 58 | 270.7 | -1.16 | 5.3 | 4.5 | 19.3284 | -0.1592 | 1.9849 | 371.7 | 372.4 | -1.36 | 3.74 | 4501 | 958.4 | 0.5 | 0.5
2018-05-15 11:25 | 3984 | 382.1 | 374 | 209.9 | 177.6 | 177.1 | 375.5 | 364.6 | 244 | 131 | 105.8 | 360.8 | 16.5 | 380.6 | 349.8 | 231.9 | 109 | 193.3 | 98 | 366.3 | 356.9 | 265.8 | 133.9 | 228.5 | 123.7 | 369.3 | 346.3 | 242 | 111.5 | 198.7 | 82 |  |  |  |  | 104.4 | 375.9 | 104.6 | 347.3 | 359.3 | 101.9 | 301.6 | 97.3 | 124.7 | 282.5 | 242.2 | 112.4 | 350 | 274.4 | 91.4 | 87.5 | 80.8 | 78.3 |  |  | 393 | 136.2 | 33.3 | 24.2 | 125.1 | 260.9 | 72.2 | 264.7 | 77.3 | 57.7 | 271.3 | -1.18 | 5.23 | 4.46 | 16.2765 | -0.1698 | 1.9833 | 371.4 | 372.1 | -1.37 | 3.72 | 4502 | 958.4 | 0.5 | 0.5
2018-05-15 11:25 | 3985 | 381.8 | 373.6 | 209.5 | 177.3 | 176.8 | 375.2 | 364.3 | 243.8 | 130.9 | 105.7 | 360.5 | 16.5 | 380.2 | 349.5 | 231.6 | 108.2 | 193 | 97.9 | 365.9 | 356.2 | 265.4 | 132.6 | 228.1 | 123.4 | 369 | 345.7 | 241.6 | 111.5 | 198.3 | 80 |  |  |  |  | 104.4 | 375.5 | 104.7 | 346.5 | 359 | 101.7 | 301.1 | 97.4 | 124.9 | 282.2 | 242.2 | 112.4 | 349.7 | 274 | 91.3 | 87.5 | 80.8 | 78.2 |  |  | 392.8 | 136.2 | 33.3 | 24.2 | 125.1 | 260.7 | 72.2 | 264.5 | 77.3 | 57.6 | 272.1 | -1.07 | 5.2 | 4.45 | 10.1367 | -0.1488 | 1.9849 | 371.1 | 371.7 | -1.31 | 3.71 | 4503 | 958.5 | 0.5 | 0.5
2018-05-15 11:25 | 3986 | 381.5 | 373.2 | 209 | 177 | 176.6 | 374.8 | 364 | 243.4 | 130.8 | 105.6 | 360.1 | 16.5 | 379.9 | 349.1 | 231.2 | 107.7 | 192.7 | 99.5 | 365.6 | 355.7 | 265 | 132.8 | 227.7 | 123.4 | 368.7 | 345.7 | 241.2 | 111.4 | 198 | 79.5 |  |  |  |  | 104.5 | 375.2 | 104.6 | 345.9 | 358.7 | 101.7 | 300.7 | 97.4 | 122.1 | 281.9 | 242 | 112.4 | 349.4 | 273.6 | 91.3 | 87.5 | 80.9 | 78.2 |  |  | 392.6 | 136.1 | 33.3 | 24.2 | 125.1 | 260.6 | 72.2 | 264.4 | 77.3 | 57.7 | 272.1 | -1.18 | 5.18 | 4.44 | 10.8583 | -0.105 | 1.9825 | 370.7 | 371.4 | -1.38 | 3.7 | 4504 | 958.5 | 0.5 | 0.5
2018-05-15 11:25 | 3987 | 381.1 | 372.9 | 208.5 | 176.7 | 176.7 | 374.5 | 363.8 | 242.8 | 130.6 | 105.3 | 359.8 | 16.5 | 379.5 | 348.5 | 230.9 | 107.5 | 192.4 | 99.6 | 365.2 | 354.9 | 264.6 | 132.7 | 227.4 | 124 | 368.4 | 345.7 | 240.8 | 111.2 | 197.7 | 78.6 |  |  |  |  | 104.5 | 374.9 | 104.5 | 345.5 | 358.3 | 101.7 | 300.2 | 97.5 | 119.1 | 281.6 | 241.9 | 112.4 | 349.1 | 273.2 | 91.4 | 87.5 | 80.9 | 78.1 |  |  | 392.5 | 136.1 | 33.3 | 24.2 | 125.1 | 260.5 | 72.2 | 264.3 | 77.3 | 58 | 271.3 | -1.08 | 5.18 | 4.46 | 20.2427 | -0.1855 | 1.9841 | 370.4 | 371 | -1.32 | 3.7 | 4505 | 958.5 | 0.5 | 0.5
2018-05-15 11:26 | 3988 | 380.7 | 372.6 | 207.8 | 176.8 | 177 | 374.2 | 363.6 | 242.5 | 130.4 | 105.2 | 359.4 | 16.5 | 379.1 | 348 | 230.6 | 107.5 | 192 | 98.6 | 364.9 | 354.8 | 264.2 | 131.5 | 227 | 123.9 | 368.1 | 345.2 | 240.5 | 112.1 | 197.3 | 77.9 |  |  |  |  | 104.5 | 374.5 | 104.6 | 345.1 | 358 | 101.7 | 299.8 | 97.5 | 116.8 | 281.3 | 241.8 | 112.3 | 348.8 | 272.7 | 91.4 | 87.5 | 80.9 | 78.1 |  |  | 392.3 | 136 | 33.3 | 24.2 | 125 | 260.4 | 72.2 | 264.2 | 77.3 | 58.3 | 270.3 | -1.11 | 5.12 | 4.42 | 16.4994 | -0.14 | 1.9846 | 370.1 | 370.7 | -1.34 | 3.68 | 4506 | 958.6 | 0.5 | 0.5
2018-05-15 11:26 | 3989 | 380.3 | 372.4 | 207.3 | 176.8 | 176.9 | 373.9 | 363.4 | 242.3 | 130.3 | 105.2 | 359.1 | 16.5 | 378.8 | 347.2 | 230.2 | 106.5 | 191.7 | 98.6 | 364.5 | 354.6 | 263.8 | 129.7 | 226.7 | 123 | 367.7 | 344.8 | 240 | 111.6 | 197 | 78.8 |  |  |  |  | 104.4 | 374.2 | 104.6 | 344.8 | 357.7 | 101.7 | 299.3 | 97.5 | 115.2 | 280.9 | 241.6 | 112.3 | 348.5 | 272.3 | 91.5 | 87.5 | 80.9 | 78.1 |  |  | 392.2 | 136 | 33.3 | 24.2 | 125 | 260.3 | 72.2 | 264.1 | 77.3 | 58.5 | 270.2 | -1.15 | 5.23 | 4.45 | 17.0572 | -0.2031 | 1.9827 | 369.8 | 370.4 | -1.36 | 3.71 | 4507 | 958.6 | 0.5 | 0.5
2018-05-15 11:26 | 3990 | 379.9 | 372.1 | 206.9 | 176.9 | 176.6 | 373.6 | 363.1 | 241.9 | 130.1 | 105.3 | 358.7 | 16.5 | 378.4 | 346.5 | 229.8 | 105.5 | 191.5 | 99.5 | 364.2 | 354.3 | 263.5 | 130 | 226.3 | 122.4 | 367.4 | 344.4 | 239.7 | 111.3 | 196.6 | 79.7 |  |  |  |  | 104.5 | 373.8 | 104.6 | 344.6 | 357.4 | 101.6 | 298.8 | 97.4 | 112.4 | 280.6 | 241.5 | 112.3 | 348.2 | 271.9 | 91.5 | 87.5 | 80.9 | 78.1 |  |  | 392 | 135.9 | 33.3 | 24.2 | 125 | 260.2 | 72.2 | 264 | 77.3 | 58.4 | 270.9 | -1.14 | 5.19 | 4.47 | 22.71 | -0.1698 | 1.9852 | 369.5 | 370 | -1.36 | 3.7 | 4508 | 958.6 | 0.5 | 0.5
2018-05-15 11:26 | 3991 | 379.6 | 371.9 | 206.6 | 176.8 | 176.6 | 373.3 | 362.8 | 241.9 | 130.1 | 105.1 | 358.4 | 16.5 | 378.1 | 346 | 229.4 | 106.1 | 191.2 | 99.5 | 363.8 | 354 | 263.2 | 131.5 | 226 | 122.1 | 367 | 344.2 | 239.4 | 111.5 | 196.2 | 79.5 |  |  |  |  | 104.6 | 373.5 | 104.5 | 344.3 | 357 | 101.6 | 298.3 | 97.4 | 110.1 | 280.3 | 241.4 | 112.3 | 347.9 | 271.4 | 91.5 | 87.5 | 80.9 | 78.1 |  |  | 391.9 | 135.9 | 33.3 | 24.2 | 125 | 260.1 | 72.2 | 263.9 | 77.3 | 58 | 270.6 | -1.13 | 5.18 | 4.44 | 21.459 | -0.1365 | 1.9832 | 369.2 | 369.6 | -1.35 | 3.7 | 4509 | 958.7 | 0.5 | 0.5
2018-05-15 11:26 | 3992 | 379.2 | 371.6 | 206.3 | 176.7 | 176.7 | 373 | 362.6 | 241.8 | 130 | 104.9 | 358 | 16.5 | 377.7 | 345.8 | 229 | 106.2 | 191 | 99.6 | 363.5 | 353.9 | 262.8 | 131.7 | 225.7 | 122.7 | 366.7 | 343.5 | 239.1 | 110.7 | 195.9 | 79.3 |  |  |  |  | 104.6 | 373.1 | 104.5 | 343.9 | 356.7 | 101.6 | 297.8 | 97.4 | 112.7 | 280 | 241.3 | 112.3 | 347.6 | 271 | 91.5 | 87.5 | 80.9 | 78.1 |  |  | 391.7 | 135.8 | 33.3 | 24.2 | 124.9 | 260 | 72.2 | 263.8 | 77.3 | 57.5 | 270.3 | -1.16 | 5.08 | 4.42 | 23.8819 | -0.147 | 1.9834 | 368.9 | 369.3 | -1.37 | 3.66 | 4510 | 958.7 | 0.5 | 0.5
2018-05-15 11:26 | 3993 | 378.9 | 371.3 | 206.1 | 176.5 | 176.5 | 372.8 | 362.2 | 241.5 | 129.9 | 104.9 | 357.7 | 16.5 | 377.4 | 345.8 | 228.7 | 105.8 | 190.7 | 99.7 | 363.1 | 353.5 | 262.2 | 133 | 225.3 | 122.9 | 366.3 | 342.8 | 238.8 | 111.7 | 195.6 | 80.8 |  |  |  |  | 104.7 | 372.8 | 104.6 | 343.5 | 356.4 | 101.6 | 297.4 | 97.5 | 118.5 | 279.7 | 241.2 | 112.2 | 347.3 | 270.6 | 91.5 | 87.7 | 80.9 | 78.1 |  |  | 391.5 | 135.8 | 33.2 | 24.2 | 124.9 | 259.9 | 72.1 | 263.7 | 77.3 | 57.1 | 270.1 | -1.17 | 5.19 | 4.42 | 8.8525 | -0.1611 | 1.9832 | 368.6 | 368.9 | -1.37 | 3.7 | 4511 | 958.8 | 0.5 | 0.5
2018-05-15 11:26 | 3994 | 378.6 | 371 | 205.7 | 176.1 | 176.5 | 372.4 | 361.8 | 241.4 | 129.7 | 104.9 | 357.4 | 16.5 | 377 | 345.9 | 228.3 | 107 | 190.5 | 99.9 | 362.8 | 353.2 | 261.8 | 131.8 | 224.9 | 123.9 | 365.9 | 342.6 | 238.5 | 112 | 195.3 | 79.3 |  |  |  |  | 104.7 | 372.4 | 104.7 | 343.1 | 356.1 | 101.5 | 296.9 | 97.5 | 124.5 | 279.4 | 241.1 | 112.2 | 347 | 270.2 | 91.5 | 87.8 | 80.9 | 78.1 |  |  | 391.4 | 135.8 | 33.2 | 24.2 | 124.9 | 259.8 | 72.1 | 263.6 | 77.3 | 57.1 | 269.1 | -1.05 | 5.15 | 4.47 | 14.514 | -0.1505 | 1.9845 | 368.2 | 368.6 | -1.3 | 3.68 | 4512 | 958.8 | 0.5 | 0.5
2018-05-15 11:26 | 3995 | 378.2 | 370.8 | 205.4 | 175.4 | 176.3 | 372.1 | 361.6 | 241.4 | 129.3 | 104.8 | 357 | 16.5 | 376.6 | 345.4 | 228 | 105.7 | 190.2 | 100.3 | 362.4 | 353.1 | 261.4 | 130.4 | 224.6 | 123.7 | 365.6 | 342.5 | 238.3 | 112.8 | 195 | 78.8 |  |  |  |  | 104.7 | 372.1 | 104.7 | 342.9 | 355.7 | 101.4 | 296.5 | 97.5 | 129.6 | 279 | 241 | 112.2 | 346.7 | 269.8 | 91.6 | 87.9 | 80.8 | 78.1 |  |  | 391.2 | 135.7 | 33.2 | 24.2 | 124.8 | 259.7 | 72.1 | 263.5 | 77.2 | 57.4 | 268.4 | -1.14 | 5.16 | 4.4 | 13.6095 | -0.1926 | 1.9859 | 367.9 | 368.2 | -1.35 | 3.68 | 4513 | 958.8 | 0.5 | 0.5
2018-05-15 11:26 | 3996 | 377.9 | 370.5 | 205 | 175 | 176 | 371.7 | 361.3 | 241.1 | 129.1 | 104.7 | 356.6 | 16.5 | 376.3 | 344.9 | 227.6 | 105.9 | 189.9 | 100.5 | 362.1 | 352.6 | 261 | 132.3 | 224.3 | 121.5 | 365.3 | 342 | 238 | 113.2 | 194.7 | 79 |  |  |  |  | 104.7 | 371.7 | 104.7 | 342.7 | 355.4 | 101.4 | 296.1 | 97.4 | 132.9 | 278.7 | 240.9 | 112.2 | 346.4 | 269.4 | 91.6 | 87.8 | 80.8 | 78.1 |  |  | 391.1 | 135.7 | 33.2 | 24.2 | 124.8 | 259.6 | 72.1 | 263.4 | 77.2 | 57.6 | 268.7 | -1.11 | 5.13 | 4.44 | 14.4803 | -0.1663 | 1.9829 | 367.6 | 367.9 | -1.33 | 3.67 | 4514 | 958.9 | 0.5 | 0.5
2018-05-15 11:26 | 3997 | 377.6 | 370.3 | 204.6 | 174.9 | 175.7 | 371.4 | 361 | 241.1 | 128.9 | 104.6 | 356.3 | 16.5 | 375.9 | 345.2 | 227.2 | 104.9 | 189.6 | 99.4 | 361.7 | 352.3 | 260.6 | 131.6 | 223.9 | 119.8 | 365 | 341.7 | 237.8 | 112.4 | 194.3 | 80.5 |  |  |  |  | 104.7 | 371.4 | 104.8 | 342.5 | 355.1 | 101.4 | 295.7 | 97.5 | 132.6 | 278.4 | 240.8 | 112.2 | 346.1 | 269.1 | 91.7 | 87.8 | 80.8 | 78.1 |  |  | 390.9 | 135.6 | 33.2 | 24.2 | 124.8 | 259.5 | 72.1 | 263.3 | 77.2 | 57.9 | 268.3 | -1.1 | 5.15 | 4.43 | 15.5575 | -0.1874 | 1.9845 | 367.3 | 367.6 | -1.33 | 3.68 | 4515 | 958.9 | 0.5 | 0.5
2018-05-15 11:26 | 3998 | 377.4 | 370 | 204.5 | 174.8 | 175.8 | 371.1 | 360.7 | 241.1 | 128.6 | 104.4 | 356 | 16.5 | 375.6 | 345.4 | 226.9 | 104 | 189.4 | 98.8 | 361.4 | 351.6 | 260.3 | 130 | 223.5 | 121 | 364.7 | 341.6 | 237.5 | 110.8 | 193.9 | 80.4 |  |  |  |  | 104.7 | 371 | 104.8 | 342.3 | 354.8 | 101.4 | 295.3 | 97.6 | 131.3 | 278.1 | 240.6 | 112.1 | 345.8 | 268.7 | 91.6 | 87.8 | 80.8 | 78 |  |  | 390.8 | 135.6 | 33.2 | 24.2 | 124.8 | 259.4 | 72.1 | 263.1 | 77.2 | 58.2 | 267 | -1.11 | 5.26 | 4.41 | 18.2587 | -0.1646 | 1.9844 | 367 | 367.2 | -1.34 | 3.71 | 4516 | 958.9 | 0.5 | 0.5
2018-05-15 11:26 | 3999 | 377.1 | 369.7 | 204.5 | 174.7 | 175.7 | 370.8 | 360.4 | 240.7 | 128.5 | 104.4 | 355.6 | 16.5 | 375.2 | 344.9 | 226.5 | 103.3 | 189 | 99.2 | 361.1 | 351.1 | 259.9 | 129 | 223.1 | 121.8 | 364.4 | 341.2 | 237.2 | 111.1 | 193.5 | 77.7 |  |  |  |  | 104.6 | 370.7 | 104.8 | 342 | 354.5 | 101.4 | 294.9 | 97.5 | 132.6 | 277.8 | 240.5 | 112.1 | 345.4 | 268.3 | 91.6 | 87.8 | 80.8 | 77.9 |  |  | 390.6 | 135.5 | 33.2 | 24.2 | 124.7 | 259.3 | 72.1 | 263 | 77.2 | 58.5 | 267.3 | -1.11 | 5.19 | 4.43 | 11.9041 | -0.1926 | 1.9831 | 366.7 | 366.9 | -1.34 | 3.69 | 4517 | 959 | 0.5 | 0.5
2018-05-15 11:26 | 4000 | 376.8 | 369.5 | 204.6 | 174.7 | 175.4 | 370.5 | 360.1 | 240.2 | 128.3 | 104.3 | 355.3 | 16.5 | 374.8 | 344.3 | 226.1 | 103.9 | 188.7 | 99.7 | 360.7 | 351 | 259.6 | 127.3 | 222.6 | 121.8 | 364.1 | 340.7 | 237 | 112.4 | 193.2 | 77.1 |  |  |  |  | 104.5 | 370.3 | 104.7 | 341.6 | 354.1 | 101.4 | 294.5 | 97.5 | 134.5 | 277.5 | 240.4 | 112.1 | 345.1 | 267.9 | 91.6 | 87.8 | 80.8 | 77.9 |  |  | 390.4 | 135.5 | 33.1 | 24.2 | 124.7 | 259.2 | 72.1 | 262.9 | 77.2 | 58.5 | 267.9 | -1.13 | 5.21 | 4.43 | 22.007 | -0.1331 | 1.9841 | 366.4 | 366.5 | -1.35 | 3.7 | 4518 | 959 | 0.5 | 0.5
2018-05-15 11:26 | 4001 | 376.5 | 369.2 | 204.6 | 174.7 | 175.2 | 370.1 | 359.7 | 240.1 | 128.2 | 104.2 | 355 | 16.5 | 374.5 | 343.4 | 225.7 | 102.3 | 188.3 | 100 | 360.4 | 350.4 | 259.2 | 127.2 | 222.2 | 121 | 363.7 | 340 | 236.7 | 112.3 | 192.9 | 78.1 |  |  |  |  | 104.5 | 370 | 104.7 | 341.3 | 353.8 | 101.3 | 294.1 | 97.5 | 135.9 | 277.1 | 240.3 | 112.1 | 344.8 | 267.5 | 91.6 | 87.9 | 80.7 | 77.9 |  |  | 390.3 | 135.4 | 33.1 | 24.2 | 124.7 | 259.1 | 72.1 | 262.8 | 77.2 | 58.4 | 268 | -1.15 | 5.2 | 4.41 | 17.1851 | -0.1436 | 1.9841 | 366.1 | 366.2 | -1.36 | 3.7 | 4519 | 959.1 | 0.5 | 0.5
2018-05-15 11:26 | 4002 | 376.2 | 368.9 | 204 | 174.2 | 175.2 | 369.7 | 359.4 | 240.3 | 128.1 | 104 | 354.6 | 16.5 | 374.1 | 343 | 225.4 | 101.1 | 188 | 98 | 360 | 350.2 | 258.8 | 126.5 | 221.9 | 120.3 | 363.4 | 339.5 | 236.5 | 111.1 | 192.5 | 77.5 |  |  |  |  | 104.5 | 369.6 | 104.8 | 341.2 | 353.5 | 101.2 | 293.7 | 97.6 | 136.8 | 276.8 | 240.2 | 112 | 344.6 | 267.1 | 91.6 | 87.9 | 80.8 | 77.8 |  |  | 390.1 | 135.4 | 33.1 | 24.2 | 124.6 | 259 | 72.1 | 262.7 | 77.2 | 58.6 | 267.8 | -1.13 | 5.19 | 4.43 | 17.445 | -0.1453 | 1.9839 | 365.8 | 365.8 | -1.35 | 3.69 | 4520 | 959.1 | 0.5 | 0.5
2018-05-15 11:26 | 4003 | 375.7 | 368.6 | 203.8 | 174 | 175.3 | 369.4 | 359.2 | 240.4 | 127.9 | 103.9 | 354.3 | 16.5 | 373.7 | 342.8 | 224.9 | 101.6 | 187.7 | 95.9 | 359.7 | 349.9 | 258.5 | 126.4 | 221.6 | 121.2 | 363.1 | 339.1 | 236.2 | 111.3 | 192.2 | 77.9 |  |  |  |  | 104.5 | 369.3 | 104.8 | 341.2 | 353.2 | 101.2 | 293.3 | 97.6 | 136.1 | 276.5 | 240.1 | 112 | 344.3 | 266.7 | 91.6 | 87.9 | 80.7 | 77.9 |  |  | 389.9 | 135.3 | 33.1 | 24.2 | 124.6 | 258.9 | 72.1 | 262.6 | 77.2 | 59 | 267.7 | -1.06 | 5.12 | 4.41 | 8.1278 | -0.1313 | 1.9846 | 365.4 | 365.5 | -1.31 | 3.67 | 4521 | 959.1 | 0.5 | 0.5
2018-05-15 11:26 | 4004 | 375.4 | 368.2 | 204 | 174 | 175.1 | 369 | 359 | 240.3 | 127.6 | 103.9 | 353.9 | 16.5 | 373.4 | 342.5 | 224.4 | 102.1 | 187.4 | 96.9 | 359.3 | 349.6 | 258.1 | 126.9 | 221.2 | 121.3 | 362.8 | 338.9 | 236 | 110.9 | 191.8 | 77.4 |  |  |  |  | 104.5 | 369 | 104.8 | 341.3 | 352.9 | 101.2 | 292.9 | 97.6 | 133 | 276.2 | 240 | 112 | 344 | 266.3 | 91.7 | 87.9 | 80.7 | 77.9 |  |  | 389.8 | 135.3 | 33.1 | 24.2 | 124.6 | 258.8 | 72.1 | 262.5 | 77.2 | 59.2 | 267.8 | -1.11 | 5.22 | 4.41 | 19.7037 | -0.1734 | 1.9845 | 365.1 | 365.2 | -1.34 | 3.7 | 4522 | 959.2 | 0.5 | 0.5
2018-05-15 11:26 | 4005 | 375.1 | 367.9 | 204.1 | 173.8 | 175 | 368.7 | 358.7 | 239.7 | 127.4 | 103.7 | 353.6 | 16.5 | 373.1 | 342.3 | 224 | 101.8 | 187.1 | 97.4 | 359 | 349.3 | 257.7 | 126.2 | 220.9 | 120.5 | 362.4 | 338.6 | 235.7 | 110.7 | 191.5 | 78.7 |  |  |  |  | 104.5 | 368.6 | 104.9 | 341.2 | 352.6 | 101.3 | 292.5 | 97.6 | 127.8 | 275.9 | 239.9 | 112 | 343.7 | 265.9 | 91.8 | 88 | 80.7 | 77.9 |  |  | 389.6 | 135.2 | 33.1 | 24.2 | 124.6 | 258.6 | 72.1 | 262.4 | 77.2 | 59.3 | 267.6 | -1.11 | 5.15 | 4.42 | 18.6676 | -0.1822 | 1.9838 | 364.8 | 364.8 | -1.34 | 3.68 | 4523 | 959.2 | 0.5 | 0.5
2018-05-15 11:26 | 4006 | 374.7 | 367.5 | 204 | 173.6 | 175.2 | 368.3 | 358.4 | 239.5 | 127.3 | 103.5 | 353.3 | 16.5 | 372.7 | 341.8 | 223.5 | 100.9 | 186.7 | 97.1 | 358.7 | 348.9 | 257.3 | 125.1 | 220.5 | 121.1 | 362.1 | 338.3 | 235.4 | 110.1 | 191.2 | 80.8 |  |  |  |  | 104.5 | 368.3 | 104.9 | 341.1 | 352.3 | 101.4 | 292.1 | 97.7 | 123.9 | 275.6 | 239.7 | 111.9 | 343.4 | 265.5 | 91.9 | 88 | 80.7 | 77.9 |  |  | 389.4 | 135.2 | 33.1 | 24.2 | 124.5 | 258.5 | 72 | 262.3 | 77.2 | 59.4 | 267.5 | -1.06 | 5.09 | 4.42 | 17.8302 | -0.1489 | 1.9837 | 364.4 | 364.5 | -1.31 | 3.65 | 4524 | 959.3 | 0.5 | 0.5
2018-05-15 11:26 | 4007 | 374.4 | 367.3 | 204.3 | 173.4 | 175.3 | 368 | 358.1 | 239.1 | 127.1 | 103.3 | 352.9 | 16.5 | 372.4 | 341.5 | 223.2 | 101.7 | 186.4 | 97.1 | 358.3 | 348.4 | 257 | 123.9 | 220.2 | 120.4 | 361.8 | 338 | 235 | 109 | 190.8 | 80.9 |  |  |  |  | 104.6 | 367.9 | 104.9 | 340.8 | 351.9 | 101.5 | 291.7 | 97.7 | 121.6 | 275.3 | 239.6 | 111.9 | 343.1 | 265.1 | 91.8 | 88 | 80.7 | 78 |  |  | 389.3 | 135.1 | 33.1 | 24.2 | 124.5 | 258.4 | 72 | 262.1 | 77.2 | 59.6 | 266.8 | -1 | 5.09 | 4.4 | 16.2076 | -0.1787 | 1.9844 | 364.1 | 364.2 | -1.27 | 3.65 | 4525 | 959.3 | 0.5 | 0.5
2018-05-15 11:26 | 4008 | 374.1 | 367.1 | 204.6 | 173.5 | 175.1 | 367.8 | 357.7 | 238.8 | 126.8 | 103.2 | 352.6 | 16.5 | 372 | 340.9 | 222.8 | 101.7 | 186 | 98.1 | 358 | 348.1 | 256.6 | 124.8 | 219.8 | 119.4 | 361.5 | 337.8 | 234.7 | 108.3 | 190.5 | 80.6 |  |  |  |  | 104.6 | 367.6 | 105 | 340.4 | 351.6 | 101.4 | 291.2 | 97.6 | 120.6 | 275 | 239.5 | 111.9 | 342.8 | 264.8 | 91.8 | 88.1 | 80.8 | 78 |  |  | 389.1 | 135.1 | 33 | 24.2 | 124.5 | 258.3 | 72 | 262 | 77.2 | 60 | 265.6 | -1.1 | 5.18 | 4.39 | 12.05 | -0.1436 | 1.9836 | 363.8 | 363.9 | -1.33 | 3.68 | 4526 | 959.3 | 0.5 | 0.5
2018-05-15 11:26 | 4009 | 373.8 | 366.8 | 204.5 | 173.5 | 174.8 | 367.5 | 357.3 | 238.6 | 126.5 | 103.2 | 352.3 | 16.5 | 371.7 | 340.1 | 222.3 | 101.4 | 185.6 | 96.7 | 357.6 | 348 | 256.3 | 125.8 | 219.4 | 117 | 361.2 | 337.4 | 234.4 | 108.4 | 190.1 | 80.1 |  |  |  |  | 104.6 | 367.2 | 104.9 | 339.8 | 351.3 | 101.3 | 290.8 | 97.6 | 120.4 | 274.7 | 239.4 | 111.8 | 342.5 | 264.4 | 91.8 | 88.1 | 80.8 | 78 |  |  | 388.9 | 135 | 33 | 24.2 | 124.4 | 258.2 | 72 | 261.9 | 77.2 | 60.1 | 265 | -1.07 | 5 | 4.14 | 19.242 | -0.0805 | 1.9838 | 363.5 | 363.5 | -1.32 | 3.61 | 4527 | 959.4 | 0.5 | 0.5
2018-05-15 11:26 | 4010 | 373.4 | 366.4 | 204 | 173.3 | 174.5 | 367.3 | 357.1 | 238.5 | 126.3 | 103.1 | 351.9 | 16.5 | 371.4 | 339.9 | 221.9 | 101.6 | 185.3 | 96.5 | 357.3 | 347.5 | 255.9 | 127.2 | 219.1 | 116 | 360.8 | 337 | 234.2 | 108.9 | 189.9 | 80.2 |  |  |  |  | 104.5 | 366.9 | 104.9 | 339.4 | 351 | 101.2 | 290.4 | 97.6 | 119.3 | 274.4 | 239.3 | 111.8 | 342.2 | 264.1 | 91.8 | 88.1 | 80.8 | 78.1 |  |  | 388.8 | 135 | 33 | 24.2 | 124.4 | 258.1 | 72 | 261.8 | 77.2 | 60.1 | 265.4 | -1.07 | 5.14 | 4.39 | 12.697 | -0.1664 | 1.9844 | 363.2 | 363.2 | -1.32 | 3.67 | 4528 | 959.4 | 0.5 | 0.5
2018-05-15 11:26 | 4011 | 373.1 | 366.1 | 203.6 | 173.2 | 174.6 | 366.9 | 356.8 | 238.3 | 126.2 | 102.9 | 351.6 | 16.5 | 371 | 339.8 | 221.5 | 101.7 | 185 | 95.3 | 357 | 347.1 | 255.5 | 127.3 | 218.7 | 116.6 | 360.5 | 336.8 | 233.9 | 110.2 | 189.5 | 79.3 |  |  |  |  | 104.6 | 366.6 | 104.9 | 339.2 | 350.7 | 101 | 290 | 97.7 | 119 | 274.1 | 239.2 | 111.8 | 341.9 | 263.7 | 91.9 | 88.1 | 80.8 | 78.1 |  |  | 388.6 | 134.9 | 33 | 24.2 | 124.4 | 258 | 72 | 261.7 | 77.2 | 60 | 266.2 | -1.06 | 5.25 | 4.41 | 10.4458 | -0.1752 | 1.9849 | 362.9 | 362.8 | -1.31 | 3.71 | 4529 | 959.4 | 0.5 | 0.5
2018-05-15 11:26 | 4012 | 372.7 | 365.7 | 202.9 | 172.9 | 174.5 | 366.6 | 356.5 | 238.1 | 126.1 | 102.7 | 351.3 | 16.5 | 370.7 | 339.6 | 221.1 | 101.2 | 184.7 | 93.7 | 356.6 | 346.9 | 255.1 | 128.7 | 218.3 | 117.5 | 360.2 | 336.6 | 233.6 | 110.1 | 189.2 | 80.4 |  |  |  |  | 104.6 | 366.2 | 105 | 339 | 350.4 | 100.9 | 289.6 | 97.8 | 119.2 | 273.8 | 239.1 | 111.7 | 341.6 | 263.3 | 91.9 | 88.2 | 80.7 | 78.1 |  |  | 388.5 | 134.9 | 33 | 24.2 | 124.5 | 257.9 | 72 | 261.6 | 77.2 | 60.1 | 266.2 | -1.05 | 5.13 | 4.38 | 22.0518 | -0.1437 | 1.9844 | 362.6 | 362.5 | -1.31 | 3.66 | 4530 | 959.5 | 0.5 | 0.5
2018-05-15 11:26 | 4013 | 372.4 | 365.5 | 202.4 | 172.7 | 174.4 | 366.3 | 356.3 | 237.9 | 126 | 102.6 | 351 | 16.5 | 370.3 | 339.5 | 220.7 | 101.6 | 184.4 | 93.2 | 356.3 | 346.7 | 254.7 | 127.5 | 217.9 | 117.3 | 359.9 | 336.6 | 233.2 | 108.6 | 188.9 | 81.1 |  |  |  |  | 104.5 | 365.9 | 105 | 338.7 | 350.1 | 100.9 | 289.2 | 97.8 | 120.3 | 273.5 | 239 | 111.7 | 341.3 | 262.9 | 92 | 88.2 | 80.7 | 78.1 |  |  | 388.3 | 134.9 | 33 | 24.2 | 124.5 | 257.8 | 72 | 261.4 | 77.2 | 60.1 | 265.6 | -1.03 | 5.19 | 4.4 | 14.9184 | -0.1051 | 1.9836 | 362.3 | 362.2 | -1.29 | 3.69 | 4531 | 959.5 | 0.5 | 0.5
2018-05-15 11:26 | 4014 | 372.1 | 365.3 | 202.1 | 172.8 | 174.2 | 366 | 356.1 | 237.9 | 126.2 | 102.5 | 350.6 | 16.5 | 370 | 339.3 | 220.4 | 102.8 | 184.1 | 93.8 | 356 | 346.4 | 254.3 | 127 | 217.5 | 116.5 | 359.6 | 336.3 | 232.9 | 107.9 | 188.7 | 80.1 |  |  |  |  | 104.6 | 365.5 | 105 | 338.4 | 349.7 | 101 | 288.8 | 97.8 | 122.3 | 273.2 | 238.9 | 111.7 | 341 | 262.5 | 92 | 88.2 | 80.7 | 78.1 |  |  | 388.1 | 134.8 | 33 | 24.2 | 124.5 | 257.7 | 72 | 261.3 | 77.2 | 59.9 | 265.6 | -1.1 | 5.17 | 4.41 | 11.6827 | -0.1805 | 1.9826 | 362 | 361.8 | -1.33 | 3.68 | 4532 | 959.6 | 0.5 | 0.5
2018-05-15 11:26 | 4015 | 371.7 | 365 | 202 | 172.4 | 173.8 | 365.7 | 355.8 | 237.7 | 126.2 | 102.5 | 350.3 | 16.5 | 369.7 | 338.8 | 220.1 | 102.6 | 183.7 | 94.1 | 355.6 | 346 | 253.9 | 126.9 | 217.2 | 115.4 | 359.3 | 335.9 | 232.6 | 108.5 | 188.5 | 79.1 |  |  |  |  | 104.6 | 365.2 | 105 | 337.9 | 349.4 | 100.9 | 288.4 | 97.8 | 122 | 272.9 | 238.8 | 111.6 | 340.7 | 262.1 | 92 | 88.3 | 80.7 | 78.1 |  |  | 387.9 | 134.8 | 33 | 24.2 | 124.4 | 257.6 | 72 | 261.2 | 77.2 | 60 | 265.6 | -1.03 | 5.12 | 4.43 | 8.4546 | -0.177 | 1.9838 | 361.7 | 361.5 | -1.29 | 3.66 | 4533 | 959.6 | 0.5 | 0.5
2018-05-15 11:26 | 4016 | 371.4 | 364.7 | 201.8 | 171.6 | 173.7 | 365.5 | 355.5 | 237.6 | 126.1 | 102.4 | 350 | 16.5 | 369.3 | 338.3 | 219.8 | 102.3 | 183.4 | 94.8 | 355.3 | 345.7 | 253.5 | 127 | 216.8 | 116 | 359 | 335.3 | 232.3 | 108.4 | 188.2 | 78.2 |  |  |  |  | 104.6 | 364.9 | 105 | 337.6 | 349.1 | 100.8 | 288 | 97.7 | 119.3 | 272.6 | 238.7 | 111.6 | 340.4 | 261.8 | 92 | 88.3 | 80.7 | 78.1 |  |  | 387.8 | 134.7 | 33 | 24.2 | 124.4 | 257.5 | 72 | 261.1 | 77.2 | 60.2 | 265.5 | -1 | 5.19 | 4.41 | 12.904 | -0.149 | 1.985 | 361.4 | 361.2 | -1.27 | 3.69 | 4534 | 959.6 | 0.5 | 0.5
2018-05-15 11:26 | 4017 | 371.1 | 364.5 | 201.6 | 170.9 | 173.7 | 365.2 | 355.2 | 237.4 | 126.1 | 102.4 | 349.7 | 16.5 | 369 | 338.1 | 219.6 | 103.4 | 183.1 | 96.3 | 355 | 345.3 | 253.1 | 127 | 216.4 | 116.8 | 358.7 | 335.2 | 232 | 108.2 | 188 | 76.5 |  |  |  |  | 104.7 | 364.5 | 104.9 | 337.1 | 348.8 | 100.9 | 287.6 | 97.7 | 117.6 | 272.3 | 238.6 | 111.6 | 340.1 | 261.4 | 92 | 88.3 | 80.7 | 78.1 |  |  | 387.6 | 134.7 | 32.9 | 24.2 | 124.4 | 257.4 | 72 | 261 | 77.2 | 60 | 264.2 | -1.04 | 5.09 | 4.39 | 17.8992 | -0.1314 | 1.9841 | 361.1 | 360.9 | -1.3 | 3.65 | 4535 | 959.7 | 0.5 | 0.5
2018-05-15 11:26 | 4018 | 370.8 | 364.2 | 201.4 | 170.5 | 173.6 | 364.8 | 355 | 237.3 | 126.1 | 102.1 | 349.3 | 16.5 | 368.7 | 337.9 | 219.3 | 102.5 | 182.8 | 96.1 | 354.6 | 344.8 | 252.6 | 124.1 | 216 | 117 | 358.3 | 335 | 231.8 | 107.1 | 187.7 | 77.5 |  |  |  |  | 104.6 | 364.2 | 104.9 | 336.8 | 348.5 | 100.9 | 287.2 | 97.7 | 118.2 | 272 | 238.4 | 111.5 | 339.8 | 261 | 92 | 88.3 | 80.7 | 78.1 |  |  | 387.5 | 134.6 | 32.9 | 24.2 | 124.3 | 257.3 | 72 | 260.9 | 77.1 | 59.9 | 263.3 | -1.07 | 5.14 | 4.39 | 16.294 | -0.1384 | 1.9844 | 360.8 | 360.6 | -1.32 | 3.66 | 4536 | 959.7 | 0.5 | 0.5
2018-05-15 11:26 | 4019 | 370.6 | 363.8 | 201.2 | 170.3 | 173.5 | 364.5 | 354.7 | 237.2 | 126.1 | 101.9 | 349 | 16.5 | 368.3 | 337.8 | 219 | 101.3 | 182.5 | 96.2 | 354.3 | 344.5 | 252.2 | 122.9 | 215.6 | 117.1 | 358 | 334.7 | 231.5 | 108 | 187.4 | 77.6 |  |  |  |  | 104.6 | 363.9 | 104.9 | 336.4 | 348.2 | 100.9 | 286.8 | 97.7 | 120 | 271.7 | 238.3 | 111.5 | 339.6 | 260.6 | 92 | 88.3 | 80.7 | 78.1 |  |  | 387.3 | 134.6 | 32.9 | 24.2 | 124.3 | 257.2 | 71.9 | 260.8 | 77.1 | 59.7 | 263.3 | -1.04 | 5.14 | 4.42 | 18.7356 | -0.1489 | 1.9839 | 360.5 | 360.2 | -1.3 | 3.66 | 4537 | 959.7 | 0.5 | 0.5
2018-05-15 11:26 | 4020 | 370.2 | 363.5 | 200.9 | 170.4 | 173.5 | 364.3 | 354.5 | 236.9 | 126.1 | 101.8 | 348.7 | 16.5 | 368 | 337.3 | 218.6 | 101.6 | 182.2 | 96.6 | 354 | 344.4 | 251.9 | 124.8 | 215.3 | 117.6 | 357.7 | 334.4 | 231.2 | 109.4 | 187.2 | 77.5 |  |  |  |  | 104.6 | 363.6 | 104.9 | 336 | 347.9 | 101.1 | 286.4 | 97.6 | 117.8 | 271.4 | 238.2 | 111.5 | 339.3 | 260.3 | 92 | 88.3 | 80.8 | 78 |  |  | 387.1 | 134.5 | 32.9 | 24.2 | 124.3 | 257.1 | 71.9 | 260.6 | 77.1 | 59.5 | 262.3 | -1.06 | 5.21 | 4.43 | 5.8492 | -0.1612 | 1.9855 | 360.2 | 359.9 | -1.31 | 3.68 | 4538 | 959.8 | 0.5 | 0.5
2018-05-15 11:26 | 4021 | 369.9 | 363.2 | 200.7 | 170.4 | 173.4 | 364 | 354.2 | 236.8 | 126.1 | 101.4 | 348.3 | 16.5 | 367.7 | 336.7 | 218.3 | 101.2 | 181.9 | 97.4 | 353.7 | 344.1 | 251.5 | 125.4 | 215 | 117.8 | 357.4 | 334.2 | 230.9 | 109.7 | 186.9 | 79.6 |  |  |  |  | 104.7 | 363.2 | 104.9 | 335.6 | 347.6 | 101.1 | 286 | 97.6 | 117.7 | 271.1 | 238.1 | 111.5 | 339 | 259.9 | 92.1 | 88.3 | 80.8 | 78 |  |  | 387 | 134.5 | 32.9 | 24.2 | 124.2 | 257 | 71.9 | 260.5 | 77.1 | 59.4 | 262.2 | -1.1 | 5.04 | 4.41 | 16.6118 | -0.1928 | 1.9854 | 359.9 | 359.6 | -1.33 | 3.62 | 4539 | 959.8 | 0.5 | 0.5
2018-05-15 11:26 | 4022 | 369.5 | 363 | 200.7 | 170.3 | 172.9 | 363.6 | 353.9 | 236.8 | 125.9 | 101.2 | 348 | 16.5 | 367.4 | 336.5 | 218 | 101.2 | 181.6 | 95.9 | 353.3 | 343.9 | 251.1 | 123.8 | 214.6 | 116 | 357 | 333.9 | 230.7 | 109 | 186.6 | 79.2 |  |  |  |  | 104.8 | 362.9 | 104.9 | 335.5 | 347.2 | 101 | 285.6 | 97.7 | 123 | 270.8 | 238 | 111.4 | 338.7 | 259.5 | 92.1 | 88.3 | 80.8 | 78.1 |  |  | 386.8 | 134.4 | 32.8 | 24.2 | 124.2 | 256.8 | 71.9 | 260.4 | 77.1 | 59.1 | 262.4 | -1.1 | 5.01 | 4.42 | 17.3335 | -0.1542 | 1.9846 | 359.6 | 359.2 | -1.33 | 3.61 | 4540 | 959.9 | 0.5 | 0.5
2018-05-15 11:26 | 4023 | 369.1 | 362.6 | 200.7 | 170.1 | 172.7 | 363.2 | 353.7 | 236.8 | 125.7 | 101.2 | 347.7 | 16.5 | 367 | 336.4 | 217.7 | 101.4 | 181.4 | 95 | 353 | 343.6 | 250.7 | 124.7 | 214.3 | 116.9 | 356.7 | 333.7 | 230.5 | 108.2 | 186.3 | 78.7 |  |  |  |  | 104.7 | 362.6 | 104.9 | 335.3 | 346.9 | 100.8 | 285.2 | 97.8 | 126.9 | 270.5 | 237.9 | 111.4 | 338.4 | 259.2 | 92.1 | 88.4 | 80.8 | 78.1 |  |  | 386.6 | 134.4 | 32.8 | 24.2 | 124.2 | 256.7 | 71.9 | 260.3 | 77.1 | 58.7 | 261.8 | -1.11 | 4.93 | 4.26 | 9.9838 | -0.1367 | 1.984 | 359.3 | 358.9 | -1.34 | 3.58 | 4541 | 959.9 | 0.5 | 0.5
2018-05-15 11:26 | 4024 | 368.9 | 362.3 | 200.7 | 169.7 | 172.6 | 362.9 | 353.5 | 236.7 | 125.3 | 101.1 | 347.3 | 16.5 | 366.6 | 336.3 | 217.5 | 100.3 | 181.1 | 95.3 | 352.7 | 343 | 250.3 | 123.8 | 213.9 | 116.6 | 356.4 | 333.8 | 230.2 | 107.9 | 185.9 | 78.7 |  |  |  |  | 104.6 | 362.2 | 104.9 | 335.1 | 346.6 | 100.7 | 284.8 | 97.8 | 125.1 | 270.2 | 237.7 | 111.4 | 338.1 | 258.8 | 92.2 | 88.4 | 80.8 | 78 |  |  | 386.4 | 134.3 | 32.8 | 24.2 | 124.1 | 256.6 | 71.9 | 260.2 | 77.1 | 58.3 | 261.9 | -1.09 | 5.13 | 4.36 | 7.5836 | -0.1455 | 1.9841 | 359 | 358.6 | -1.32 | 3.65 | 4542 | 959.9 | 0.5 | 0.5
2018-05-15 11:26 | 4025 | 368.7 | 362.1 | 200.5 | 169.3 | 172.3 | 362.5 | 353.2 | 236.6 | 125.2 | 101 | 347 | 16.5 | 366.3 | 336 | 217.1 | 99.7 | 180.8 | 95.7 | 352.4 | 342.7 | 249.9 | 123.4 | 213.6 | 115.6 | 356.1 | 333.3 | 229.9 | 106.9 | 185.6 | 78.4 |  |  |  |  | 104.6 | 361.9 | 104.9 | 335 | 346.3 | 100.6 | 284.4 | 97.9 | 123.1 | 269.9 | 237.6 | 111.4 | 337.8 | 258.5 | 92.2 | 88.4 | 80.8 | 78 |  |  | 386.3 | 134.3 | 32.8 | 24.2 | 124.1 | 256.5 | 71.9 | 260.1 | 77.1 | 57.8 | 260.8 | -1.07 | 5.22 | 4.35 | 13.159 | -0.1735 | 1.9834 | 358.7 | 358.2 | -1.31 | 3.68 | 4543 | 960 | 0.5 | 0.5
2018-05-15 11:26 | 4026 | 368.5 | 361.8 | 200.3 | 168.9 | 172.1 | 362.2 | 352.9 | 236.4 | 125.2 | 100.8 | 346.7 | 16.5 | 365.9 | 335.6 | 216.8 | 99.1 | 180.5 | 95.1 | 352 | 342.4 | 249.6 | 123 | 213.2 | 115.9 | 355.8 | 333 | 229.6 | 108.6 | 185.3 | 79 |  |  |  |  | 104.6 | 361.6 | 105 | 334.8 | 346 | 100.5 | 284 | 97.9 | 122.6 | 269.6 | 237.5 | 111.3 | 337.5 | 258.1 | 92.3 | 88.4 | 80.8 | 78.1 |  |  | 386.1 | 134.2 | 32.8 | 24.2 | 124.1 | 256.4 | 71.9 | 260 | 77.1 | 57.5 | 259.8 | -1.16 | 5.04 | 4.32 | 7.7272 | -0.156 | 1.986 | 358.4 | 357.9 | -1.36 | 3.61 | 4544 | 960 | 0.5 | 0.5
2018-05-15 11:26 | 4027 | 368.2 | 361.5 | 200.3 | 168.6 | 172.1 | 361.9 | 352.7 | 235.9 | 125 | 100.9 | 346.3 | 16.5 | 365.6 | 335.2 | 216.5 | 98.3 | 180.1 | 95.4 | 351.7 | 342.1 | 249.4 | 123.8 | 212.9 | 114.2 | 355.5 | 332.4 | 229.2 | 109.2 | 185.1 | 78.1 |  |  |  |  | 104.6 | 361.2 | 105 | 334.6 | 345.7 | 100.6 | 283.6 | 97.9 | 118.2 | 269.3 | 237.4 | 111.3 | 337.2 | 257.7 | 92.3 | 88.3 | 80.7 | 78.1 |  |  | 385.9 | 134.2 | 32.8 | 24.2 | 124 | 256.3 | 71.9 | 259.9 | 77.1 | 57.5 | 259.9 | -1.08 | 5.14 | 4.37 | 9.4079 | -0.1262 | 1.9836 | 358.1 | 357.6 | -1.31 | 3.65 | 4545 | 960 | 0.5 | 0.5
2018-05-15 11:26 | 4028 | 367.8 | 361.3 | 200.3 | 168.4 | 172 | 361.6 | 352.5 | 235.6 | 124.7 | 100.7 | 346 | 16.5 | 365.3 | 334.7 | 216.1 | 99.5 | 179.8 | 96.3 | 351.4 | 341.9 | 249.1 | 124.9 | 212.5 | 114.2 | 355.2 | 331.8 | 228.9 | 107.3 | 184.7 | 77.3 |  |  |  |  | 104.5 | 360.9 | 105.1 | 334.3 | 345.4 | 100.5 | 283.2 | 98 | 115.5 | 269 | 237.3 | 111.3 | 336.9 | 257.3 | 92.3 | 88.3 | 80.7 | 78 |  |  | 385.8 | 134.1 | 32.8 | 24.2 | 124 | 256.2 | 71.9 | 259.7 | 77.1 | 57.7 | 259.3 | -1.14 | 4.99 | 4.31 | 0.9885 | -0.1788 | 1.9839 | 357.8 | 357.3 | -1.35 | 3.59 | 4546 | 960.1 | 0.5 | 0.5
2018-05-15 11:26 | 4029 | 367.4 | 361 | 200.3 | 168.1 | 171.4 | 361.4 | 352.3 | 235.4 | 124.3 | 100.7 | 345.7 | 16.5 | 364.9 | 334.5 | 215.8 | 100.5 | 179.5 | 95.4 | 351 | 341.6 | 248.8 | 127.1 | 212.2 | 115.8 | 354.9 | 331.3 | 228.6 | 107 | 184.4 | 77.4 |  |  |  |  | 104.5 | 360.6 | 105.1 | 333.8 | 345.1 | 100.5 | 282.8 | 97.9 | 116.1 | 268.7 | 237.2 | 111.3 | 336.6 | 256.9 | 92.4 | 88.4 | 80.8 | 78 |  |  | 385.6 | 134.1 | 32.8 | 24.2 | 124 | 256.1 | 71.9 | 259.6 | 77.1 | 57.5 | 259.2 | -1.18 | 5.02 | 4.3 | 10.0902 | -0.1315 | 1.984 | 357.6 | 357 | -1.38 | 3.6 | 4547 | 960.1 | 0.5 | 0.5
2018-05-15 11:26 | 4030 | 367.1 | 360.7 | 200.1 | 167.6 | 170.9 | 361.1 | 352 | 235.4 | 123.9 | 100.7 | 345.4 | 16.5 | 364.6 | 334.4 | 215.5 | 100.1 | 179.2 | 94.8 | 350.7 | 341.3 | 248.4 | 127 | 211.8 | 114.4 | 354.6 | 330.9 | 228.2 | 107.3 | 184.1 | 77.1 |  |  |  |  | 104.6 | 360.2 | 105.2 | 333.3 | 344.8 | 100.5 | 282.4 | 97.9 | 116.7 | 268.4 | 237.1 | 111.2 | 336.3 | 256.5 | 92.4 | 88.4 | 80.8 | 78 |  |  | 385.5 | 134 | 32.7 | 24.2 | 123.9 | 256 | 71.9 | 259.5 | 77.1 | 57.2 | 260.1 | -1.17 | 4.99 | 4.33 | 12.445 | -0.142 | 1.983 | 357.3 | 356.6 | -1.37 | 3.59 | 4548 | 960.2 | 0.5 | 0.5
2018-05-15 11:26 | 4031 | 366.8 | 360.4 | 199.7 | 167.2 | 170.2 | 360.8 | 351.7 | 235.6 | 123.7 | 100.7 | 345.1 | 16.5 | 364.3 | 333.9 | 215.3 | 100 | 179 | 92.6 | 350.4 | 340.8 | 248.1 | 125.1 | 211.5 | 114.2 | 354.3 | 330.7 | 227.9 | 107.7 | 183.8 | 78.6 |  |  |  |  | 104.7 | 359.8 | 105.2 | 332.8 | 344.4 | 100.5 | 282 | 97.9 | 118.7 | 268.1 | 237 | 111.2 | 336 | 256.1 | 92.5 | 88.4 | 80.8 | 78 |  |  | 385.3 | 134 | 32.7 | 24.2 | 123.9 | 255.9 | 71.9 | 259.4 | 77.1 | 57.2 | 259.2 | -1.21 | 4.93 | 4.31 | 12.9939 | -0.1578 | 1.9842 | 357 | 356.3 | -1.39 | 3.57 | 4549 | 960.2 | 0.5 | 0.5
2018-05-15 11:26 | 4032 | 366.5 | 359.9 | 199.2 | 166.7 | 170 | 360.5 | 351.4 | 235.6 | 123.8 | 100.7 | 344.8 | 16.5 | 364 | 333.5 | 215 | 100 | 178.7 | 91.8 | 350.1 | 340.4 | 247.8 | 122.3 | 211.1 | 113.7 | 354 | 330.3 | 227.6 | 107.9 | 183.5 | 78.8 |  |  |  |  | 104.7 | 359.5 | 105.2 | 332.4 | 344.1 | 100.4 | 281.6 | 97.9 | 121.1 | 267.8 | 236.9 | 111.2 | 335.7 | 255.8 | 92.5 | 88.4 | 80.8 | 77.9 |  |  | 385.1 | 133.9 | 32.7 | 24.2 | 123.9 | 255.8 | 71.8 | 259.3 | 77.1 | 57.3 | 257.8 | -1.23 | 5.06 | 4.33 | 14.8459 | -0.1824 | 1.9839 | 356.6 | 356 | -1.4 | 3.61 | 4550 | 960.2 | 0.5 | 0.5
2018-05-15 11:26 | 4033 | 366.2 | 359.6 | 198.8 | 166.4 | 169.7 | 360.3 | 351.1 | 235.3 | 123.7 | 100.6 | 344.4 | 16.5 | 363.7 | 333.3 | 214.8 | 99.7 | 178.4 | 91.9 | 349.8 | 339.8 | 247.5 | 121.4 | 210.8 | 114.1 | 353.7 | 330.1 | 227.3 | 108 | 183.2 | 76.7 |  |  |  |  | 104.6 | 359.2 | 105.2 | 332 | 343.8 | 100.4 | 281.2 | 97.9 | 122.1 | 267.5 | 236.7 | 111.2 | 335.4 | 255.4 | 92.5 | 88.5 | 80.8 | 77.9 |  |  | 385 | 133.9 | 32.7 | 24.2 | 123.8 | 255.7 | 71.8 | 259.2 | 77.1 | 57.3 | 258.2 | -1.12 | 5.12 | 4.35 | 19.7081 | -0.1771 | 1.9836 | 356.3 | 355.7 | -1.34 | 3.63 | 4551 | 960.3 | 0.5 | 0.5
2018-05-15 11:26 | 4034 | 365.8 | 359.2 | 198.6 | 166.4 | 169.6 | 360.1 | 350.9 | 235.3 | 123.5 | 100.4 | 344.1 | 16.5 | 363.3 | 333.1 | 214.7 | 100.1 | 178.2 | 90.3 | 349.4 | 339.3 | 247.1 | 124.1 | 210.5 | 115.9 | 353.4 | 329.9 | 227 | 107.3 | 183 | 76.6 |  |  |  |  | 104.6 | 358.8 | 105.1 | 331.6 | 343.5 | 100.5 | 280.9 | 97.8 | 119.4 | 267.2 | 236.6 | 111.2 | 335.1 | 255 | 92.5 | 88.6 | 80.8 | 77.9 |  |  | 384.8 | 133.8 | 32.6 | 24.2 | 123.8 | 255.6 | 71.8 | 259.1 | 77.1 | 57.6 | 258.3 | -1.08 | 5.12 | 4.32 | 11.2142 | -0.1666 | 1.9838 | 356 | 355.4 | -1.32 | 3.64 | 4552 | 960.3 | 0.5 | 0.5
2018-05-15 11:26 | 4035 | 365.5 | 358.9 | 198.5 | 166.4 | 169.1 | 359.8 | 350.6 | 235.4 | 123.5 | 100.3 | 343.8 | 16.5 | 363 | 332.9 | 214.5 | 100 | 177.9 | 91.6 | 349.1 | 338.9 | 246.8 | 124.6 | 210.2 | 114.7 | 353.1 | 329.5 | 226.7 | 106.8 | 182.7 | 75.2 |  |  |  |  | 104.6 | 358.5 | 105.1 | 331.3 | 343.2 | 100.5 | 280.5 | 97.8 | 118 | 266.9 | 236.5 | 111.2 | 334.9 | 254.7 | 92.5 | 88.6 | 80.8 | 77.9 |  |  | 384.6 | 133.8 | 32.6 | 24.2 | 123.8 | 255.5 | 71.8 | 258.9 | 77.1 | 57.7 | 258.3 | -1.1 | 4.98 | 4.3 | 3.9312 | -0.1701 | 1.9849 | 355.7 | 355.1 | -1.33 | 3.58 | 4553 | 960.3 | 0.5 | 0.5
2018-05-15 11:26 | 4036 | 365.1 | 358.6 | 198.6 | 166.2 | 168.8 | 359.5 | 350.3 | 235.3 | 123.5 | 100.2 | 343.5 | 16.5 | 362.7 | 332.6 | 214.2 | 102 | 177.7 | 93.5 | 348.8 | 338.8 | 246.4 | 124.7 | 209.9 | 115.7 | 352.8 | 329.4 | 226.4 | 107.4 | 182.4 | 74.3 |  |  |  |  | 104.6 | 358.2 | 105.2 | 331.1 | 342.9 | 100.6 | 280.1 | 97.8 | 120.2 | 266.6 | 236.4 | 111.1 | 334.6 | 254.3 | 92.5 | 88.6 | 80.8 | 77.9 |  |  | 384.4 | 133.7 | 32.6 | 24.2 | 123.7 | 255.4 | 71.8 | 258.8 | 77 | 57.9 | 257.8 | -1.08 | 5.08 | 4.29 | 9.9774 | -0.1473 | 1.9845 | 355.4 | 354.8 | -1.32 | 3.62 | 4554 | 960.4 | 0.5 | 0.5
2018-05-15 11:26 | 4037 | 364.8 | 358.4 | 198.3 | 166.2 | 168.6 | 359.3 | 350.1 | 235.4 | 123.4 | 100 | 343.2 | 16.5 | 362.4 | 332.1 | 213.9 | 101.6 | 177.5 | 93.7 | 348.5 | 338.5 | 246.1 | 121.6 | 209.5 | 116.6 | 352.5 | 329 | 226 | 107.4 | 182.1 | 74 |  |  |  |  | 104.6 | 357.9 | 105.2 | 330.9 | 342.6 | 100.7 | 279.7 | 97.8 | 121.7 | 266.3 | 236.3 | 111.1 | 334.3 | 253.9 | 92.5 | 88.6 | 80.7 | 77.9 |  |  | 384.3 | 133.7 | 32.6 | 24.2 | 123.7 | 255.2 | 71.8 | 258.7 | 77 | 58 | 257.3 | -1.11 | 4.93 | 4.28 | 15.0906 | -0.1947 | 1.9843 | 355.1 | 354.4 | -1.34 | 3.56 | 4555 | 960.4 | 0.5 | 0.5
2018-05-15 11:26 | 4038 | 364.5 | 358.1 | 197.7 | 166.5 | 168.5 | 359 | 349.9 | 235.1 | 123.1 | 100 | 342.9 | 16.5 | 362.1 | 331.7 | 213.7 | 100.5 | 177.3 | 93.6 | 348.2 | 338.3 | 245.7 | 119.8 | 209.2 | 116 | 352.1 | 328.7 | 225.6 | 106.3 | 181.9 | 75.5 |  |  |  |  | 104.6 | 357.5 | 105.2 | 330.7 | 342.3 | 100.8 | 279.3 | 97.8 | 120.2 | 266 | 236.2 | 111.1 | 334 | 253.5 | 92.5 | 88.6 | 80.7 | 77.9 |  |  | 384.1 | 133.6 | 32.6 | 24.2 | 123.7 | 255.1 | 71.8 | 258.6 | 77 | 58.1 | 258 | -1.06 | 4.96 | 4.3 | 8.6624 | -0.1525 | 1.9817 | 354.9 | 354.1 | -1.31 | 3.58 | 4556 | 960.5 | 0.5 | 0.5
2018-05-15 11:26 | 4039 | 364.2 | 357.9 | 197.6 | 166.5 | 168.3 | 358.8 | 349.6 | 234.3 | 123 | 99.9 | 342.5 | 16.5 | 361.8 | 330.8 | 213.4 | 100.5 | 177 | 92.6 | 347.8 | 338.1 | 245.3 | 119.5 | 208.8 | 116.5 | 351.8 | 328.6 | 225.2 | 105.5 | 181.7 | 75.6 |  |  |  |  | 104.6 | 357.2 | 105.3 | 330.5 | 342 | 100.7 | 278.9 | 97.8 | 119.2 | 265.7 | 236.1 | 111.1 | 333.7 | 253.1 | 92.6 | 88.7 | 80.7 | 77.9 |  |  | 383.9 | 133.5 | 32.6 | 24.2 | 123.6 | 255 | 71.8 | 258.5 | 77 | 58.2 | 259.1 | -1.09 | 4.98 | 4.31 | 10.7445 | -0.1595 | 1.985 | 354.6 | 353.8 | -1.32 | 3.59 | 4557 | 960.5 | 0.5 | 0.5
2018-05-15 11:26 | 4040 | 363.8 | 357.6 | 197.6 | 166.4 | 168.1 | 358.4 | 349.3 | 233.5 | 123 | 99.8 | 342.2 | 16.5 | 361.4 | 330.3 | 213.1 | 100.6 | 176.7 | 93.5 | 347.5 | 337.7 | 245 | 119.9 | 208.5 | 116.3 | 351.5 | 328.2 | 224.7 | 104.8 | 181.4 | 74.7 |  |  |  |  | 104.5 | 356.9 | 105.3 | 330.3 | 341.7 | 100.7 | 278.6 | 97.8 | 120.7 | 265.4 | 236 | 111 | 333.4 | 252.7 | 92.6 | 88.8 | 80.8 | 77.9 |  |  | 383.7 | 133.5 | 32.5 | 24.2 | 123.6 | 254.9 | 71.8 | 258.4 | 77 | 58.5 | 260 | -1.12 | 4.98 | 4.26 | 3.056 | -0.149 | 1.9838 | 354.3 | 353.5 | -1.34 | 3.59 | 4558 | 960.5 | 0.5 | 0.5
2018-05-15 11:26 | 4041 | 363.6 | 357.3 | 197.6 | 166.3 | 167.8 | 358 | 349 | 233.1 | 122.8 | 99.6 | 341.9 | 16.5 | 361.1 | 330.5 | 212.9 | 100.3 | 176.5 | 93 | 347.2 | 337.5 | 244.6 | 119.9 | 208.2 | 115.5 | 351.2 | 328.3 | 224.3 | 106.1 | 181.1 | 74.9 |  |  |  |  | 104.5 | 356.5 | 105.2 | 330 | 341.4 | 100.7 | 278.2 | 97.8 | 118.1 | 265.1 | 235.9 | 111 | 333.1 | 252.3 | 92.6 | 88.7 | 80.8 | 77.9 |  |  | 383.5 | 133.4 | 32.5 | 24.2 | 123.6 | 254.8 | 71.8 | 258.2 | 77 | 58.5 | 259.9 | -1.09 | 4.98 | 4.27 | 18.6579 | -0.2034 | 1.9855 | 353.9 | 353.2 | -1.33 | 3.59 | 4559 | 960.6 | 0.5 | 0.5
2018-05-15 11:26 | 4042 | 363.3 | 356.9 | 197.5 | 166.2 | 167.9 | 357.8 | 348.7 | 232.7 | 122.6 | 99.6 | 341.6 | 16.5 | 360.8 | 330.5 | 212.7 | 101.3 | 176.2 | 93 | 346.9 | 337.3 | 244.2 | 118.4 | 207.9 | 115.7 | 350.9 | 328.2 | 224 | 106.3 | 180.8 | 75.3 |  |  |  |  | 104.4 | 356.2 | 105.2 | 329.8 | 341.1 | 100.7 | 277.8 | 97.8 | 113.1 | 264.8 | 235.8 | 111 | 332.8 | 251.9 | 92.6 | 88.8 | 80.8 | 77.9 |  |  | 383.4 | 133.4 | 32.5 | 24.2 | 123.5 | 254.7 | 71.8 | 258.1 | 77 | 58.5 | 259.4 | -1.13 | 4.99 | 4.27 | 12.8006 | -0.1841 | 1.9847 | 353.7 | 352.9 | -1.35 | 3.59 | 4560 | 960.6 | 0.5 | 0.5
2018-05-15 11:26 | 4043 | 363 | 356.5 | 197.6 | 166.1 | 168 | 357.5 | 348.4 | 232.2 | 122.5 | 99.4 | 341.3 | 16.5 | 360.5 | 330.4 | 212.4 | 100.6 | 175.9 | 93.5 | 346.6 | 337 | 243.8 | 119.1 | 207.6 | 114.6 | 350.6 | 327.8 | 223.7 | 106.7 | 180.6 | 74.7 |  |  |  |  | 104.4 | 355.9 | 105.3 | 329.7 | 340.8 | 100.5 | 277.4 | 97.7 | 112 | 264.5 | 235.7 | 111 | 332.5 | 251.5 | 92.6 | 88.8 | 80.8 | 77.9 |  |  | 383.2 | 133.3 | 32.5 | 24.2 | 123.5 | 254.6 | 71.7 | 258 | 77 | 58.6 | 259.2 | -1.11 | 5.05 | 4.31 | 16.3275 | -0.1736 | 1.9839 | 353.3 | 352.6 | -1.34 | 3.61 | 4561 | 960.6 | 0.5 | 0.5
2018-05-15 11:26 | 4044 | 362.6 | 356.2 | 197.4 | 165.9 | 168 | 357.3 | 348.2 | 232.1 | 122.2 | 99.3 | 340.9 | 16.5 | 360.2 | 330.2 | 212.2 | 99.3 | 175.6 | 93.5 | 346.3 | 336.8 | 243.5 | 121.1 | 207.2 | 112.7 | 350.3 | 327.1 | 223.4 | 106.7 | 180.3 | 75.7 |  |  |  |  | 104.4 | 355.5 | 105.3 | 329.6 | 340.5 | 100.5 | 277.1 | 97.7 | 114.2 | 264.2 | 235.6 | 111 | 332.2 | 251.1 | 92.5 | 88.9 | 80.8 | 77.9 |  |  | 383 | 133.3 | 32.5 | 24.2 | 123.5 | 254.4 | 71.7 | 257.9 | 77 | 58.5 | 259 | -1.05 | 5.03 | 4.32 | 6.1424 | -0.1438 | 1.9838 | 353.1 | 352.3 | -1.3 | 3.61 | 4562 | 960.7 | 0.5 | 0.5
2018-05-15 11:26 | 4045 | 362.3 | 355.9 | 197 | 165.6 | 168.1 | 357.1 | 348 | 232.4 | 122 | 99.2 | 340.6 | 16.5 | 359.9 | 329.7 | 212 | 98.7 | 175.4 | 93.5 | 346 | 336.7 | 243.1 | 120.1 | 206.9 | 112.7 | 350 | 326.5 | 223.1 | 105.4 | 180 | 77.1 |  |  |  |  | 104.4 | 355.2 | 105.3 | 329.5 | 340.2 | 100.6 | 276.7 | 97.7 | 112 | 263.9 | 235.4 | 110.9 | 332 | 250.7 | 92.5 | 88.9 | 80.8 | 77.9 |  |  | 382.9 | 133.2 | 32.4 | 24.2 | 123.4 | 254.3 | 71.7 | 257.8 | 77 | 58.4 | 258.5 | -1.08 | 4.88 | 4.3 | 18.3609 | -0.1543 | 1.9846 | 352.8 | 351.9 | -1.32 | 3.55 | 4563 | 960.7 | 0.5 | 0.5
2018-05-15 11:26 | 4046 | 362 | 355.7 | 196.3 | 165.1 | 168.1 | 356.8 | 347.7 | 232.1 | 121.9 | 99.2 | 340.3 | 16.5 | 359.5 | 329.3 | 211.6 | 99.9 | 175.1 | 92.8 | 345.6 | 336.5 | 242.8 | 118.4 | 206.6 | 113.2 | 349.8 | 326.8 | 222.8 | 104.3 | 179.8 | 76.3 |  |  |  |  | 104.3 | 354.9 | 105.3 | 329.3 | 339.9 | 100.6 | 276.3 | 97.7 | 108.3 | 263.6 | 235.3 | 110.9 | 331.7 | 250.3 | 92.6 | 88.9 | 80.8 | 78 |  |  | 382.7 | 133.2 | 32.4 | 24.2 | 123.4 | 254.2 | 71.7 | 257.7 | 77 | 58.5 | 258.2 | -1.12 | 4.9 | 4.32 | 12.4928 | -0.1438 | 1.9837 | 352.5 | 351.6 | -1.34 | 3.56 | 4564 | 960.8 | 0.5 | 0.5
2018-05-15 11:26 | 4047 | 361.8 | 355.6 | 195.9 | 164.9 | 168.2 | 356.5 | 347.5 | 231.8 | 122 | 99.2 | 340 | 16.5 | 359.2 | 328.9 | 211.3 | 99.8 | 174.8 | 91.7 | 345.3 | 336.1 | 242.5 | 118.3 | 206.4 | 111.8 | 349.4 | 326.6 | 222.5 | 106.9 | 179.5 | 76.2 |  |  |  |  | 104.3 | 354.5 | 105.3 | 329 | 339.6 | 100.4 | 275.9 | 97.7 | 107.6 | 263.3 | 235.2 | 110.9 | 331.4 | 249.9 | 92.6 | 88.9 | 80.8 | 78 |  |  | 382.5 | 133.1 | 32.4 | 24.2 | 123.4 | 254.1 | 71.7 | 257.5 | 77 | 58.5 | 258.5 | -1.05 | 4.84 | 4.31 | 4.0646 | -0.149 | 1.9833 | 352.3 | 351.3 | -1.3 | 3.53 | 4565 | 960.8 | 0.5 | 0.5
2018-05-15 11:26 | 4048 | 361.5 | 355.4 | 195.7 | 164.8 | 167.9 | 356.2 | 347.4 | 231.9 | 121.8 | 99 | 339.7 | 16.5 | 358.9 | 328.5 | 211.1 | 98.3 | 174.6 | 93.4 | 345 | 335.6 | 242.2 | 119.9 | 206.1 | 111.4 | 349.1 | 326.1 | 222.3 | 106.1 | 179.3 | 76.9 |  |  |  |  | 104.3 | 354.2 | 105.3 | 328.6 | 339.2 | 100.2 | 275.4 | 97.7 | 105.8 | 263 | 235.1 | 110.9 | 331.1 | 249.5 | 92.6 | 88.9 | 80.7 | 78 |  |  | 382.4 | 133.1 | 32.4 | 24.2 | 123.3 | 254 | 71.7 | 257.4 | 77 | 58.3 | 258.8 | -1.13 | 4.87 | 4.3 | 11.0812 | -0.1438 | 1.9843 | 352 | 351 | -1.35 | 3.55 | 4566 | 960.8 | 0.5 | 0.5
2018-05-15 11:27 | 4049 | 361.2 | 355.2 | 195.4 | 164.8 | 167.5 | 355.9 | 347 | 231.4 | 121.6 | 98.9 | 339.3 | 16.5 | 358.6 | 328.1 | 210.9 | 96.8 | 174.3 | 94.3 | 344.7 | 334.9 | 241.9 | 122.5 | 205.8 | 113 | 348.8 | 325.6 | 222 | 104.6 | 179 | 76.7 |  |  |  |  | 104.2 | 353.9 | 105.3 | 328.2 | 339 | 100.1 | 275.1 | 97.7 | 106.5 | 262.7 | 235 | 110.9 | 330.8 | 249.2 | 92.6 | 88.9 | 80.7 | 78 |  |  | 382.2 | 133 | 32.4 | 24.2 | 123.3 | 253.9 | 71.7 | 257.3 | 77 | 58.1 | 258.3 | -1.18 | 4.94 | 4.28 | 16.1136 | -0.142 | 1.984 | 351.7 | 350.7 | -1.38 | 3.57 | 4567 | 960.9 | 0.5 | 0.5
2018-05-15 11:27 | 4050 | 361 | 354.9 | 195.2 | 164.8 | 167 | 355.6 | 346.7 | 231.1 | 121.5 | 98.7 | 339 | 16.5 | 358.4 | 327.7 | 210.6 | 97 | 174.1 | 93.2 | 344.3 | 334.7 | 241.6 | 122.9 | 205.6 | 112.9 | 348.5 | 325.8 | 221.7 | 103.7 | 178.8 | 75.8 |  |  |  |  | 104.2 | 353.5 | 105.3 | 327.7 | 338.7 | 100.1 | 274.7 | 97.7 | 108.6 | 262.4 | 234.9 | 110.9 | 330.5 | 248.8 | 92.6 | 88.8 | 80.6 | 78 |  |  | 382 | 133 | 32.4 | 24.2 | 123.2 | 253.8 | 71.7 | 257.2 | 76.9 | 58 | 257.6 | -1.05 | 5 | 4.31 | 8.6394 | -0.1719 | 1.9832 | 351.4 | 350.4 | -1.3 | 3.59 | 4568 | 960.9 | 0.5 | 0.5
2018-05-15 11:27 | 4051 | 360.7 | 354.6 | 195 | 164.6 | 166.8 | 355.2 | 346.3 | 231.1 | 121.3 | 98.5 | 338.7 | 16.5 | 358.1 | 327.3 | 210.2 | 97.7 | 173.8 | 91.9 | 344 | 334.5 | 241.4 | 120.3 | 205.3 | 112.1 | 348.2 | 325.3 | 221.3 | 103.3 | 178.5 | 74.8 |  |  |  |  | 104.3 | 353.2 | 105.4 | 327.3 | 338.4 | 100.1 | 274.3 | 97.6 | 111.3 | 262.1 | 234.8 | 110.8 | 330.2 | 248.4 | 92.7 | 88.9 | 80.6 | 78 |  |  | 381.8 | 132.9 | 32.3 | 24.2 | 123.2 | 253.7 | 71.7 | 257.1 | 76.9 | 57.9 | 257.6 | -1.08 | 4.92 | 4.27 | 6.2919 | -0.135 | 1.985 | 351.1 | 350.1 | -1.32 | 3.56 | 4569 | 960.9 | 0.5 | 0.5
2018-05-15 11:27 | 4052 | 360.4 | 354.3 | 194.8 | 164.5 | 166.5 | 354.9 | 346.1 | 231 | 121.1 | 98.4 | 338.4 | 16.5 | 357.8 | 327 | 209.9 | 97.5 | 173.5 | 92.9 | 343.7 | 334.2 | 241.1 | 118 | 205 | 113.4 | 347.9 | 324.6 | 221 | 103.5 | 178.2 | 73.1 |  |  |  |  | 104.3 | 352.9 | 105.4 | 326.9 | 338 | 100.1 | 273.9 | 97.5 | 111.2 | 261.8 | 234.7 | 110.8 | 329.9 | 248.1 | 92.6 | 88.9 | 80.6 | 78 |  |  | 381.7 | 132.9 | 32.3 | 24.2 | 123.2 | 253.6 | 71.6 | 256.9 | 76.9 | 57.4 | 257.8 | -1.14 | 4.84 | 4.26 | 4.3851 | -0.1754 | 1.983 | 350.8 | 349.8 | -1.36 | 3.53 | 4570 | 961 | 0.5 | 0.5
2018-05-15 11:27 | 4053 | 360.1 | 354 | 194.5 | 164.7 | 166.4 | 354.7 | 345.8 | 230.8 | 120.8 | 98.3 | 338.1 | 16.5 | 357.5 | 326.9 | 209.6 | 97.2 | 173.3 | 93.9 | 343.4 | 333.8 | 240.8 | 117.4 | 204.8 | 113.4 | 347.6 | 324.1 | 220.8 | 104.7 | 177.9 | 73.4 |  |  |  |  | 104.2 | 352.6 | 105.4 | 326.6 | 337.7 | 100.1 | 273.6 | 97.5 | 107.4 | 261.5 | 234.6 | 110.8 | 329.6 | 247.7 | 92.6 | 88.8 | 80.6 | 77.9 |  |  | 381.5 | 132.8 | 32.3 | 24.2 | 123.1 | 253.5 | 71.6 | 256.8 | 76.9 | 56.5 | 257.2 | -1.17 | 5.07 | 4.29 | 9.2078 | -0.1491 | 1.9844 | 350.6 | 349.5 | -1.37 | 3.61 | 4571 | 961 | 0.5 | 0.5
2018-05-15 11:27 | 4054 | 359.8 | 353.7 | 194.2 | 164.9 | 166.5 | 354.5 | 345.5 | 230.7 | 120.6 | 98.2 | 337.9 | 16.5 | 357.2 | 326.5 | 209.3 | 96.8 | 173.1 | 93.5 | 343.1 | 333.7 | 240.4 | 116.1 | 204.5 | 112.4 | 347.3 | 323.9 | 220.6 | 105.7 | 177.6 | 74.9 |  |  |  |  | 104.1 | 352.3 | 105.3 | 326.3 | 337.4 | 100.1 | 273.2 | 97.5 | 106.3 | 261.2 | 234.5 | 110.8 | 329.3 | 247.3 | 92.7 | 88.9 | 80.5 | 77.9 |  |  | 381.3 | 132.8 | 32.3 | 24.2 | 123.1 | 253.3 | 71.6 | 256.7 | 76.9 | 56.3 | 256.8 | -1.06 | 5.07 | 4.27 | 5.6205 | -0.1508 | 1.9843 | 350.3 | 349.2 | -1.3 | 3.61 | 4572 | 961.1 | 0.5 | 0.5
2018-05-15 11:27 | 4055 | 359.5 | 353.5 | 193.8 | 164.6 | 166.4 | 354.2 | 345.2 | 230.7 | 120.6 | 98.1 | 337.5 | 16.5 | 356.9 | 326.1 | 209 | 97 | 172.8 | 92.8 | 342.8 | 333.5 | 240.1 | 116.5 | 204.2 | 112.7 | 347 | 323.6 | 220.3 | 105.3 | 177.4 | 74.8 |  |  |  |  | 104.1 | 352 | 105.2 | 326 | 337.1 | 100.1 | 272.9 | 97.5 | 104.6 | 260.9 | 234.3 | 110.8 | 329.1 | 247 | 92.7 | 88.9 | 80.5 | 77.9 |  |  | 381.1 | 132.7 | 32.3 | 24.2 | 123.1 | 253.2 | 71.6 | 256.6 | 76.9 | 56.5 | 257.4 | -1.12 | 4.91 | 4.27 | 9.8613 | -0.1877 | 1.9842 | 350 | 348.9 | -1.34 | 3.56 | 4573 | 961.1 | 0.5 | 0.5
2018-05-15 11:27 | 4056 | 359.1 | 353.2 | 193.6 | 164.4 | 166.5 | 353.9 | 345 | 230.5 | 120.6 | 98.1 | 337.2 | 16.5 | 356.6 | 325.6 | 208.8 | 96.9 | 172.6 | 91.8 | 342.5 | 333 | 239.7 | 116.5 | 204 | 112.5 | 346.7 | 323.3 | 220.1 | 105.1 | 177.2 | 74.4 |  |  |  |  | 104.1 | 351.6 | 105.2 | 325 | 336.8 | 100.1 | 272.5 | 97.6 | 101 | 260.6 | 234.2 | 110.7 | 328.8 | 246.6 | 92.7 | 88.9 | 80.5 | 77.9 |  |  | 381 | 132.7 | 32.2 | 24.2 | 123 | 253.1 | 71.6 | 256.5 | 76.9 | 56.6 | 257.4 | -1.05 | 5 | 4.28 | 13.8766 | -0.1912 | 1.9843 | 349.7 | 348.6 | -1.29 | 3.59 | 4574 | 961.1 | 0.5 | 0.5
2018-05-15 11:27 | 4057 | 358.8 | 352.8 | 193.3 | 164.4 | 166.5 | 353.6 | 344.8 | 230.3 | 120.5 | 98 | 336.9 | 16.5 | 356.3 | 325.6 | 208.4 | 95.2 | 172.3 | 92 | 342.2 | 332.8 | 239.4 | 115.6 | 203.7 | 113 | 346.4 | 322.9 | 219.8 | 104.9 | 177 | 73.2 |  |  |  |  | 104.1 | 351.3 | 105.2 | 323.5 | 336.5 | 99.9 | 272.1 | 97.6 | 99.3 | 260.3 | 234.1 | 110.7 | 328.5 | 246.2 | 92.7 | 89 | 80.5 | 77.9 |  |  | 380.8 | 132.6 | 32.2 | 24.2 | 123 | 253 | 71.6 | 256.4 | 76.9 | 56.7 | 257.6 | -1.05 | 4.97 | 4.23 | 9.8042 | -0.1649 | 1.9835 | 349.4 | 348.3 | -1.3 | 3.58 | 4575 | 961.2 | 0.5 | 0.5
2018-05-15 11:27 | 4058 | 358.4 | 352.5 | 193.3 | 164.2 | 166.6 | 353.3 | 344.5 | 229.9 | 120.6 | 97.9 | 336.6 | 16.5 | 355.9 | 325.2 | 208.1 | 95.4 | 172.1 | 92.1 | 341.9 | 332.7 | 239.1 | 116.1 | 203.4 | 113.3 | 346.1 | 323.6 | 219.6 | 104.1 | 176.7 | 72 |  |  |  |  | 104.2 | 351 | 105.2 | 322.5 | 336.2 | 100 | 271.7 | 97.6 | 102.2 | 260 | 234.1 | 110.7 | 328.2 | 245.9 | 92.7 | 89 | 80.4 | 77.9 |  |  | 380.6 | 132.6 | 32.2 | 24.2 | 123 | 252.9 | 71.6 | 256.3 | 76.9 | 56.9 | 258.3 | -1.07 | 4.95 | 4.24 | 8.096 | -0.1754 | 1.984 | 349.1 | 348 | -1.31 | 3.57 | 4576 | 961.2 | 0.5 | 0.5
2018-05-15 11:27 | 4059 | 358.1 | 352.3 | 193.5 | 164.2 | 166.4 | 352.9 | 344.2 | 229.9 | 120.4 | 97.8 | 336.3 | 16.5 | 355.6 | 324.7 | 207.7 | 95.9 | 171.8 | 91.3 | 341.6 | 332.2 | 238.8 | 115.6 | 203.1 | 113.1 | 345.7 | 323.6 | 219.4 | 103 | 176.5 | 70.9 |  |  |  |  | 104.2 | 350.7 | 105.2 | 321.9 | 335.9 | 100.1 | 271.3 | 97.4 | 106.5 | 259.7 | 233.9 | 110.7 | 327.9 | 245.5 | 92.7 | 89 | 80.4 | 77.8 |  |  | 380.5 | 132.5 | 32.2 | 24.2 | 122.9 | 252.8 | 71.6 | 256.1 | 76.9 | 57.2 | 258.3 | -1.1 | 4.95 | 4.28 | 12.8138 | -0.1825 | 1.9833 | 348.8 | 347.6 | -1.33 | 3.57 | 4577 | 961.2 | 0.5 | 0.5
2018-05-15 11:27 | 4060 | 357.8 | 352 | 193.4 | 164.2 | 166.3 | 352.6 | 343.9 | 230.2 | 120.3 | 97.8 | 336 | 16.5 | 355.3 | 324.3 | 207.3 | 96.1 | 171.5 | 92 | 341.2 | 331.8 | 238.5 | 116.2 | 202.8 | 114.3 | 345.4 | 322.8 | 219.2 | 103.5 | 176.3 | 70.1 |  |  |  |  | 104.3 | 350.4 | 105.3 | 321.2 | 335.6 | 100.2 | 270.9 | 97.4 | 106.2 | 259.4 | 233.8 | 110.6 | 327.6 | 245.2 | 92.7 | 89 | 80.3 | 77.8 |  |  | 380.3 | 132.4 | 32.2 | 24.2 | 122.9 | 252.7 | 71.6 | 256 | 76.9 | 57.4 | 258.3 | -1.08 | 4.98 | 4.26 | 6.9327 | -0.2088 | 1.984 | 348.5 | 347.3 | -1.32 | 3.58 | 4578 | 961.3 | 0.5 | 0.5
2018-05-15 11:27 | 4061 | 357.6 | 351.7 | 193.1 | 164.1 | 166 | 352.3 | 343.7 | 230 | 120.3 | 97.7 | 335.7 | 16.5 | 355 | 324.1 | 206.9 | 97.1 | 171.3 | 92.4 | 340.9 | 331.5 | 238.2 | 116.8 | 202.5 | 115.9 | 345.1 | 322.4 | 218.9 | 103.7 | 176.1 | 71.5 |  |  |  |  | 104.3 | 350.1 | 105.4 | 320.5 | 335.3 | 100.2 | 270.5 | 97.4 | 103.1 | 259.1 | 233.7 | 110.6 | 327.3 | 244.8 | 92.8 | 89.1 | 80.3 | 77.8 |  |  | 380.1 | 132.4 | 32.1 | 24.2 | 122.8 | 252.6 | 71.6 | 255.9 | 76.9 | 57.2 | 258 | -1.06 | 5.01 | 4.27 | 6.7607 | -0.2 | 1.9847 | 348.2 | 347 | -1.31 | 3.6 | 4579 | 961.3 | 0.5 | 0.5
2018-05-15 11:27 | 4062 | 357.3 | 351.4 | 192.8 | 164 | 165.7 | 352 | 343.5 | 229.7 | 120.3 | 97.7 | 335.4 | 16.5 | 354.7 | 323.9 | 206.5 | 96.8 | 171 | 93 | 340.6 | 331.2 | 237.8 | 119.8 | 202.2 | 114.8 | 344.9 | 322.2 | 218.7 | 103.8 | 175.8 | 72.6 |  |  |  |  | 104.2 | 349.8 | 105.4 | 320.1 | 335 | 100.2 | 270.1 | 97.5 | 101 | 258.9 | 233.5 | 110.6 | 327.1 | 244.5 | 92.8 | 89.1 | 80.4 | 77.8 |  |  | 379.9 | 132.3 | 32.1 | 24.2 | 122.8 | 252.5 | 71.6 | 255.8 | 76.9 | 57 | 256.4 | -1.06 | 5.06 | 4.27 | 10.0491 | -0.1632 | 1.9848 | 347.9 | 346.7 | -1.3 | 3.61 | 4580 | 961.4 | 0.5 | 0.5
2018-05-15 11:27 | 4063 | 356.9 | 351.1 | 192.6 | 163.7 | 165.4 | 351.7 | 343.3 | 229.3 | 120.1 | 97.7 | 335.1 | 16.5 | 354.4 | 323.7 | 206.1 | 96.8 | 170.8 | 91.5 | 340.3 | 331 | 237.5 | 119.6 | 201.9 | 114.9 | 344.6 | 321.7 | 218.5 | 103.4 | 175.5 | 73.1 |  |  |  |  | 104.2 | 349.5 | 105.3 | 320 | 334.7 | 100.3 | 269.7 | 97.4 | 99.8 | 258.6 | 233.4 | 110.6 | 326.8 | 244.2 | 92.8 | 89.1 | 80.4 | 77.7 |  |  | 379.7 | 132.3 | 32.1 | 24.2 | 122.8 | 252.3 | 71.5 | 255.7 | 76.9 | 56.9 | 255.3 | -1.05 | 4.93 | 4.24 | 11.535 | -0.1544 | 1.9836 | 347.6 | 346.4 | -1.3 | 3.56 | 4581 | 961.4 | 0.5 | 0.5
2018-05-15 11:27 | 4064 | 356.7 | 350.9 | 192.3 | 163.3 | 165.3 | 351.4 | 343.1 | 229.1 | 120 | 97.7 | 334.8 | 16.5 | 354.1 | 323.6 | 205.7 | 97.1 | 170.5 | 91.4 | 340 | 330.7 | 237.1 | 116.7 | 201.6 | 113.6 | 344.2 | 321.1 | 218.3 | 104.1 | 175.3 | 72 |  |  |  |  | 104.2 | 349.1 | 105.3 | 320 | 334.4 | 100.3 | 269.3 | 97.4 | 99.4 | 258.3 | 233.3 | 110.6 | 326.5 | 243.8 | 92.8 | 89.2 | 80.4 | 77.7 |  |  | 379.6 | 132.2 | 32.1 | 24.2 | 122.7 | 252.2 | 71.5 | 255.6 | 76.8 | 57.1 | 255.5 | -1.05 | 4.99 | 4.28 | 10.1744 | -0.1439 | 1.9843 | 347.4 | 346.1 | -1.3 | 3.58 | 4582 | 961.4 | 0.5 | 0.5
2018-05-15 11:27 | 4065 | 356.4 | 350.7 | 191.8 | 163 | 164.9 | 351.1 | 342.9 | 229 | 119.9 | 97.7 | 334.5 | 16.5 | 353.8 | 323.2 | 205.4 | 95.9 | 170.3 | 92.4 | 339.7 | 330.5 | 236.8 | 114.6 | 201.3 | 114.1 | 344 | 321 | 218.1 | 104.3 | 175.1 | 71.8 |  |  |  |  | 104.2 | 348.8 | 105.3 | 319.6 | 334.1 | 100.3 | 268.9 | 97.3 | 101.4 | 258 | 233.2 | 110.5 | 326.3 | 243.4 | 92.8 | 89.2 | 80.5 | 77.7 |  |  | 379.4 | 132.2 | 32 | 24.2 | 122.7 | 252.1 | 71.5 | 255.4 | 76.8 | 57.4 | 256 | -1.1 | 4.87 | 4.2 | 8.672 | -0.1702 | 1.9837 | 347.1 | 345.8 | -1.33 | 3.54 | 4583 | 961.5 | 0.5 | 0.5
2018-05-15 11:27 | 4066 | 356.2 | 350.5 | 191.5 | 163 | 164.7 | 350.8 | 342.6 | 228.7 | 119.8 | 97.7 | 334.1 | 16.5 | 353.5 | 322.9 | 205 | 95.5 | 170.1 | 93.1 | 339.4 | 330.3 | 236.4 | 114.6 | 201.1 | 115.8 | 343.7 | 321.2 | 217.9 | 104.5 | 174.9 | 71.1 |  |  |  |  | 104.1 | 348.5 | 105.2 | 318.9 | 333.8 | 100.2 | 268.4 | 97.4 | 104.4 | 257.7 | 233.1 | 110.5 | 326 | 243.1 | 92.8 | 89.2 | 80.4 | 77.7 |  |  | 379.2 | 132.1 | 32 | 24.2 | 122.7 | 252 | 71.5 | 255.3 | 76.8 | 57.5 | 256.3 | -1.07 | 5.04 | 4.27 | -1.3035 | -0.1632 | 1.9847 | 346.8 | 345.5 | -1.31 | 3.6 | 4584 | 961.5 | 0.5 | 0.5
2018-05-15 11:27 | 4067 | 356 | 350.2 | 191.5 | 163 | 164.8 | 350.5 | 342.3 | 228.4 | 119.9 | 97.5 | 333.9 | 16.5 | 353.2 | 322.6 | 204.6 | 95.9 | 169.8 | 92.5 | 339.1 | 329.9 | 236.1 | 115.4 | 200.8 | 115.1 | 343.4 | 320.5 | 217.7 | 104.4 | 174.6 | 70.9 |  |  |  |  | 104.1 | 348.2 | 105.1 | 318.3 | 333.6 | 100.1 | 268.1 | 97.6 | 106.4 | 257.4 | 232.9 | 110.5 | 325.7 | 242.8 | 92.8 | 89.2 | 80.5 | 77.7 |  |  | 379.1 | 132.1 | 32 | 24.2 | 122.6 | 251.9 | 71.5 | 255.2 | 76.8 | 57.5 | 255.9 | -1.1 | 4.91 | 4.24 | 3.7849 | -0.172 | 1.9831 | 346.6 | 345.2 | -1.33 | 3.55 | 4585 | 961.5 | 0.5 | 0.5
2018-05-15 11:27 | 4068 | 355.7 | 350 | 191.3 | 163.1 | 164.8 | 350.3 | 342 | 228.6 | 119.9 | 97.5 | 333.6 | 16.5 | 352.9 | 322.4 | 204.2 | 94.6 | 169.5 | 90.6 | 338.8 | 329.7 | 235.7 | 114.7 | 200.5 | 113 | 343 | 319.7 | 217.5 | 104.1 | 174.4 | 70.8 |  |  |  |  | 104.1 | 347.9 | 105.2 | 318 | 333.3 | 100.2 | 267.7 | 97.7 | 106 | 257.1 | 232.8 | 110.5 | 325.4 | 242.5 | 92.8 | 89.1 | 80.5 | 77.7 |  |  | 378.9 | 132 | 32 | 24.3 | 122.6 | 251.8 | 71.5 | 255.1 | 76.8 | 57.6 | 255.1 | -1.12 | 4.91 | 4.18 | 2.7047 | -0.1737 | 1.983 | 346.3 | 344.9 | -1.34 | 3.55 | 4586 | 961.6 | 0.5 | 0.5
2018-05-15 11:27 | 4069 | 355.4 | 349.8 | 191 | 163 | 164.8 | 350.1 | 341.6 | 228.7 | 119.8 | 97.5 | 333.3 | 16.5 | 352.6 | 322.1 | 203.9 | 95.8 | 169.2 | 90.2 | 338.5 | 329.4 | 235.4 | 114.8 | 200.2 | 112.4 | 342.7 | 319.1 | 217.2 | 103.1 | 174.1 | 70.3 |  |  |  |  | 104.1 | 347.6 | 105.2 | 317.9 | 333 | 100.2 | 267.3 | 97.7 | 104.3 | 256.8 | 232.7 | 110.5 | 325.2 | 242.1 | 92.8 | 89.1 | 80.5 | 77.6 |  |  | 378.7 | 132 | 31.9 | 24.2 | 122.5 | 251.6 | 71.5 | 255 | 76.8 | 57.6 | 252.8 | -1.09 | 4.96 | 4.21 | 5.4073 | -0.1422 | 1.9847 | 346 | 344.6 | -1.33 | 3.56 | 4587 | 961.6 | 0.5 | 0.5
2018-05-15 11:27 | 4070 | 355.1 | 349.4 | 190.6 | 162.9 | 164.7 | 349.8 | 341.3 | 228.4 | 119.8 | 97.3 | 333 | 16.5 | 352.3 | 321.8 | 203.6 | 96.5 | 169 | 90.1 | 338.2 | 329 | 235.1 | 115.6 | 199.9 | 111.6 | 342.5 | 318.8 | 216.9 | 102.6 | 173.8 | 69.5 |  |  |  |  | 104.1 | 347.3 | 105.2 | 317.7 | 332.7 | 100.1 | 267 | 97.6 | 103.1 | 256.5 | 232.5 | 110.4 | 324.9 | 241.7 | 92.8 | 89.1 | 80.5 | 77.7 |  |  | 378.5 | 131.9 | 31.9 | 24.2 | 122.5 | 251.5 | 71.5 | 254.8 | 76.8 | 57.6 | 251.6 | -1.05 | 5 | 4.22 | 6.2928 | -0.2036 | 1.9844 | 345.7 | 344.3 | -1.3 | 3.57 | 4588 | 961.7 | 0.5 | 0.5
2018-05-15 11:27 | 4071 | 354.7 | 349.1 | 190.3 | 162.7 | 164.6 | 349.5 | 341.1 | 228 | 119.8 | 97.1 | 332.7 | 16.5 | 352 | 321.6 | 203.3 | 96.2 | 168.8 | 91.2 | 337.9 | 328.6 | 234.7 | 115.8 | 199.6 | 111.4 | 342.2 | 318.6 | 216.6 | 102.4 | 173.5 | 69.9 |  |  |  |  | 104.1 | 347 | 105.3 | 317.4 | 332.4 | 100 | 266.6 | 97.6 | 103.8 | 256.2 | 232.4 | 110.4 | 324.6 | 241.4 | 92.9 | 89.2 | 80.5 | 77.7 |  |  | 378.3 | 131.8 | 31.9 | 24.2 | 122.5 | 251.4 | 71.5 | 254.7 | 76.8 | 57.5 | 252.7 | -1.1 | 4.92 | 4.23 | 5.5204 | -0.1422 | 1.9861 | 345.4 | 344 | -1.33 | 3.54 | 4589 | 961.7 | 0.5 | 0.5
2018-05-15 11:27 | 4072 | 354.5 | 348.9 | 189.9 | 162.8 | 165 | 349.3 | 340.8 | 227.9 | 119.7 | 97 | 332.4 | 16.5 | 351.6 | 321.3 | 203 | 96 | 168.6 | 89.5 | 337.6 | 328.5 | 234.4 | 116.1 | 199.3 | 111.2 | 341.9 | 318.4 | 216.4 | 102 | 173.3 | 71.1 |  |  |  |  | 104.2 | 346.7 | 105.3 | 316.4 | 332.1 | 99.9 | 266.2 | 97.5 | 104 | 255.9 | 232.3 | 110.4 | 324.3 | 241 | 92.9 | 89.3 | 80.6 | 77.8 |  |  | 378.2 | 131.8 | 31.9 | 24.2 | 122.4 | 251.3 | 71.5 | 254.6 | 76.8 | 57.5 | 253.4 | -1.06 | 4.91 | 4.22 | 5.2338 | -0.1527 | 1.9835 | 345.2 | 343.7 | -1.3 | 3.54 | 4590 | 961.7 | 0.5 | 0.5
2018-05-15 11:27 | 4073 | 354.2 | 348.8 | 189.6 | 162.8 | 164.9 | 349 | 340.6 | 227.7 | 119.3 | 96.9 | 332.1 | 16.5 | 351.3 | 321.1 | 202.8 | 95.5 | 168.4 | 90 | 337.3 | 328.2 | 234.1 | 115.8 | 199 | 109.5 | 341.6 | 318.2 | 216.1 | 101.9 | 173.1 | 71.2 |  |  |  |  | 104.1 | 346.4 | 105.3 | 314.4 | 331.8 | 99.8 | 265.9 | 97.5 | 103.5 | 255.6 | 232.2 | 110.4 | 324 | 240.6 | 93 | 89.4 | 80.6 | 77.8 |  |  | 378 | 131.7 | 31.9 | 24.3 | 122.4 | 251.2 | 71.4 | 254.5 | 76.8 | 57.4 | 253.2 | -1.04 | 4.83 | 4.23 | 6.861 | -0.1808 | 1.9835 | 344.9 | 343.4 | -1.29 | 3.51 | 4591 | 961.8 | 0.5 | 0.5
2018-05-15 11:27 | 4074 | 354 | 348.7 | 189.3 | 162.4 | 164.4 | 348.7 | 340.3 | 227.2 | 119.1 | 96.8 | 331.8 | 16.5 | 351 | 320.8 | 202.5 | 93.6 | 168.2 | 90.1 | 337 | 327.7 | 233.8 | 115.4 | 198.7 | 109.4 | 341.3 | 318 | 215.9 | 102.6 | 172.9 | 70.8 |  |  |  |  | 104.1 | 346.1 | 105.2 | 312.2 | 331.5 | 99.8 | 265.5 | 97.4 | 104.7 | 255.3 | 232.1 | 110.3 | 323.8 | 240.2 | 93 | 89.4 | 80.6 | 77.8 |  |  | 377.8 | 131.7 | 31.9 | 24.3 | 122.3 | 251.1 | 71.4 | 254.4 | 76.8 | 57.3 | 252.9 | -1.16 | 4.89 | 4.21 | 17.2564 | -0.1562 | 1.9846 | 344.7 | 343.1 | -1.36 | 3.53 | 4592 | 961.8 | 0.5 | 0.5
2018-05-15 11:27 | 4075 | 353.7 | 348.5 | 189.1 | 162.3 | 164.4 | 348.5 | 340 | 226.9 | 119.1 | 96.9 | 331.5 | 16.5 | 350.7 | 320.5 | 202.2 | 94.8 | 168 | 90.3 | 336.7 | 327.3 | 233.4 | 115.5 | 198.3 | 109.1 | 341.1 | 317.5 | 215.6 | 102.7 | 172.6 | 70.2 |  |  |  |  | 104.2 | 345.8 | 105.2 | 310.4 | 331.2 | 99.8 | 265.1 | 97.3 | 105 | 255.1 | 232 | 110.3 | 323.5 | 239.9 | 93 | 89.5 | 80.6 | 77.7 |  |  | 377.6 | 131.6 | 31.9 | 24.3 | 122.3 | 251 | 71.4 | 254.3 | 76.8 | 57.3 | 252.8 | -1.2 | 4.8 | 4.19 | 6.5488 | -0.1334 | 1.9841 | 344.4 | 342.8 | -1.39 | 3.5 | 4593 | 961.8 | 0.5 | 0.5
2018-05-15 11:27 | 4076 | 353.5 | 348.3 | 188.7 | 162.3 | 164.2 | 348.2 | 339.8 | 226.7 | 119.1 | 96.8 | 331.2 | 16.5 | 350.4 | 320.1 | 201.8 | 93.8 | 167.8 | 89.5 | 336.4 | 327.2 | 233.1 | 116.7 | 198 | 109.6 | 340.8 | 317.2 | 215.4 | 101.8 | 172.3 | 70.4 |  |  |  |  | 104.2 | 345.5 | 105.2 | 308.7 | 330.9 | 99.8 | 264.7 | 97.2 | 105.9 | 254.8 | 231.9 | 110.3 | 323.2 | 239.6 | 93 | 89.5 | 80.6 | 77.7 |  |  | 377.5 | 131.6 | 31.8 | 24.3 | 122.3 | 250.9 | 71.4 | 254.2 | 76.8 | 57.2 | 252.7 | -1.1 | 4.86 | 4.2 | -0.6864 | -0.1931 | 1.9836 | 344.2 | 342.5 | -1.33 | 3.52 | 4594 | 961.9 | 0.5 | 0.5
2018-05-15 11:27 | 4077 | 353.3 | 348.1 | 188.5 | 162.3 | 163.9 | 348 | 339.5 | 226.5 | 119 | 96.7 | 330.9 | 16.5 | 350.1 | 319.7 | 201.5 | 92.6 | 167.6 | 89.4 | 336.1 | 326.7 | 232.8 | 117.5 | 197.6 | 109.1 | 340.5 | 316.8 | 215.1 | 101.8 | 172 | 70.8 |  |  |  |  | 104.1 | 345.2 | 105.2 | 307.5 | 330.6 | 99.8 | 264.3 | 97.2 | 108.3 | 254.5 | 231.8 | 110.3 | 323 | 239.2 | 93.1 | 89.5 | 80.6 | 77.7 |  |  | 377.3 | 131.5 | 31.8 | 24.3 | 122.2 | 250.8 | 71.4 | 254 | 76.7 | 57.1 | 252 | -1.08 | 4.84 | 4.25 | 10.294 | -0.165 | 1.9841 | 344 | 342.2 | -1.31 | 3.51 | 4595 | 961.9 | 0.5 | 0.5
2018-05-15 11:27 | 4078 | 352.9 | 347.9 | 188.3 | 162.5 | 163.7 | 347.8 | 339.3 | 226.7 | 119 | 96.6 | 330.6 | 16.5 | 349.8 | 319.4 | 201.1 | 92.8 | 167.4 | 89.3 | 335.8 | 326.4 | 232.5 | 115.5 | 197.3 | 110.3 | 340.2 | 316.5 | 214.8 | 101.9 | 171.7 | 70.9 |  |  |  |  | 104.1 | 344.9 | 105.1 | 306.8 | 330.3 | 99.8 | 263.9 | 97.2 | 111.1 | 254.2 | 231.7 | 110.3 | 322.7 | 238.9 | 93.1 | 89.5 | 80.5 | 77.7 |  |  | 377.1 | 131.4 | 31.8 | 24.2 | 122.2 | 250.6 | 71.4 | 253.9 | 76.7 | 57 | 250.5 | -1.17 | 4.95 | 4.21 | 15.2191 | -0.1457 | 1.9836 | 343.7 | 341.9 | -1.37 | 3.55 | 4596 | 962 | 0.5 | 0.5
2018-05-15 11:27 | 4079 | 352.6 | 347.6 | 188.2 | 162.7 | 163.4 | 347.6 | 339 | 226.8 | 118.9 | 96.7 | 330.3 | 16.5 | 349.5 | 319.3 | 200.9 | 92.6 | 167.2 | 89.8 | 335.5 | 326.1 | 232.2 | 115.9 | 197 | 112 | 339.9 | 316.3 | 214.6 | 103.3 | 171.5 | 69.9 |  |  |  |  | 104.1 | 344.5 | 105.2 | 305.8 | 330 | 99.9 | 263.6 | 97.2 | 113.5 | 253.9 | 231.6 | 110.2 | 322.5 | 238.6 | 93.1 | 89.4 | 80.5 | 77.7 |  |  | 376.9 | 131.4 | 31.8 | 24.2 | 122.1 | 250.5 | 71.4 | 253.8 | 76.7 | 57 | 249.6 | -1.06 | 4.82 | 4.19 | 12.9594 | -0.1686 | 1.9837 | 343.4 | 341.6 | -1.3 | 3.5 | 4597 | 962 | 0.5 | 0.5
2018-05-15 11:27 | 4080 | 352.2 | 347.3 | 188.1 | 162.8 | 163.2 | 347.3 | 338.8 | 226.5 | 118.7 | 96.6 | 330.1 | 16.5 | 349.2 | 319.3 | 200.6 | 93.7 | 167 | 89.1 | 335.2 | 325.8 | 231.8 | 116.4 | 196.8 | 112.7 | 339.6 | 316.1 | 214.3 | 102.2 | 171.2 | 69.1 |  |  |  |  | 104.1 | 344.2 | 105.2 | 305.3 | 329.7 | 99.8 | 263.2 | 97.1 | 115.4 | 253.6 | 231.5 | 110.2 | 322.2 | 238.3 | 93.2 | 89.4 | 80.5 | 77.7 |  |  | 376.7 | 131.3 | 31.8 | 24.3 | 122.1 | 250.4 | 71.4 | 253.7 | 76.7 | 57.1 | 250.2 | -1.02 | 4.82 | 4.27 | 20.1546 | -0.1686 | 1.9831 | 343.1 | 341.3 | -1.28 | 3.5 | 4598 | 962 | 0.5 | 0.5
2018-05-15 11:27 | 4081 | 352 | 347.1 | 188 | 162.7 | 162.7 | 347 | 338.5 | 225.8 | 118.6 | 96.4 | 329.8 | 16.5 | 348.9 | 319 | 200.2 | 93.4 | 166.7 | 88.4 | 334.9 | 325.4 | 231.5 | 114.3 | 196.5 | 112.7 | 339.3 | 315.6 | 214 | 102.1 | 171 | 68.2 |  |  |  |  | 103.9 | 343.9 | 105.2 | 305.5 | 329.4 | 99.8 | 262.8 | 97.2 | 117 | 253.3 | 231.4 | 110.2 | 321.9 | 238 | 93.2 | 89.4 | 80.5 | 77.7 |  |  | 376.6 | 131.3 | 31.8 | 24.3 | 122.1 | 250.3 | 71.4 | 253.6 | 76.7 | 57.1 | 250.9 | -1.08 | 4.83 | 4.19 | 4.5133 | -0.1299 | 1.9848 | 342.9 | 341 | -1.31 | 3.51 | 4599 | 962.1 | 0.5 | 0.5
2018-05-15 11:27 | 4082 | 351.7 | 346.8 | 187.9 | 162.4 | 162.7 | 346.8 | 338.4 | 225.3 | 118.5 | 96.3 | 329.5 | 16.5 | 348.6 | 318.5 | 199.9 | 93.5 | 166.5 | 89.4 | 334.6 | 325 | 231.3 | 113.1 | 196.3 | 110.8 | 339 | 315.4 | 213.8 | 102.1 | 170.7 | 69.1 |  |  |  |  | 103.9 | 343.6 | 105.2 | 305.3 | 329.2 | 99.8 | 262.5 | 97.2 | 117.6 | 253.1 | 231.3 | 110.2 | 321.7 | 237.6 | 93.2 | 89.5 | 80.5 | 77.7 |  |  | 376.4 | 131.2 | 31.7 | 24.3 | 122 | 250.2 | 71.3 | 253.4 | 76.7 | 57.2 | 251.2 | -1.01 | 4.89 | 4.21 | 4.2997 | -0.1264 | 1.9846 | 342.6 | 340.7 | -1.27 | 3.53 | 4600 | 962.1 | 0.5 | 0.5
2018-05-15 11:27 | 4083 | 351.4 | 346.5 | 187.8 | 162.3 | 162.5 | 346.5 | 338.2 | 225.1 | 118.6 | 96.3 | 329.3 | 16.5 | 348.3 | 318 | 199.7 | 93.2 | 166.2 | 90.1 | 334.3 | 324.9 | 231 | 111.7 | 196 | 109 | 338.7 | 315.2 | 213.6 | 101.8 | 170.4 | 69.4 |  |  |  |  | 104 | 343.3 | 105.2 | 305.2 | 328.9 | 99.8 | 262.1 | 97.3 | 118.6 | 252.8 | 231.2 | 110.2 | 321.4 | 237.3 | 93.3 | 89.6 | 80.5 | 77.7 |  |  | 376.2 | 131.2 | 31.7 | 24.2 | 122 | 250.1 | 71.3 | 253.3 | 76.7 | 57.2 | 251.3 | -1 | 4.74 | 4.19 | 5.4235 | -0.1493 | 1.9851 | 342.4 | 340.4 | -1.27 | 3.47 | 4601 | 962.1 | 0.5 | 0.5
2018-05-15 11:27 | 4084 | 351 | 346.3 | 187.9 | 162 | 162.5 | 346.2 | 338 | 225.1 | 118.6 | 96.2 | 328.9 | 16.5 | 348 | 317.8 | 199.5 | 92.8 | 166 | 88.8 | 334 | 324.7 | 230.7 | 110.5 | 195.8 | 109.8 | 338.4 | 314.8 | 213.3 | 103.3 | 170.1 | 70.5 |  |  |  |  | 104.1 | 343 | 105.2 | 305.4 | 328.6 | 99.8 | 261.7 | 97.4 | 118.7 | 252.5 | 231 | 110.1 | 321.1 | 236.9 | 93.3 | 89.6 | 80.6 | 77.7 |  |  | 376 | 131.1 | 31.7 | 24.2 | 121.9 | 250 | 71.3 | 253.2 | 76.7 | 57.4 | 250.9 | -0.96 | 4.89 | 4.18 | 15.2258 | -0.1334 | 1.9833 | 342.1 | 340.2 | -1.24 | 3.53 | 4602 | 962.2 | 0.5 | 0.5
2018-05-15 11:27 | 4085 | 350.7 | 346.1 | 188.2 | 161.7 | 162.1 | 346 | 337.9 | 224.8 | 118.5 | 96 | 328.7 | 16.5 | 347.7 | 317.6 | 199.3 | 92.6 | 165.7 | 88.6 | 333.7 | 324.4 | 230.5 | 110.4 | 195.5 | 110.9 | 338.2 | 314.4 | 213.1 | 103.4 | 169.9 | 70.1 |  |  |  |  | 104.1 | 342.7 | 105.2 | 305 | 328.3 | 99.9 | 261.4 | 97.5 | 117.9 | 252.2 | 230.9 | 110.1 | 320.8 | 236.6 | 93.3 | 89.6 | 80.5 | 77.7 |  |  | 375.9 | 131.1 | 31.7 | 24.3 | 121.9 | 249.9 | 71.3 | 253.1 | 76.7 | 57.7 | 250.4 | -1.01 | 4.89 | 4.19 | 13.0536 | -0.1756 | 1.985 | 341.9 | 339.9 | -1.27 | 3.53 | 4603 | 962.2 | 0.5 | 0.5
2018-05-15 11:27 | 4086 | 350.5 | 345.8 | 188.2 | 161.6 | 161.7 | 345.7 | 337.6 | 224.5 | 118.4 | 96 | 328.4 | 16.5 | 347.4 | 317.3 | 199 | 92.7 | 165.5 | 88.2 | 333.5 | 324 | 230.2 | 111.6 | 195.3 | 111.4 | 337.9 | 314.2 | 212.9 | 102.9 | 169.6 | 69.8 |  |  |  |  | 104.1 | 342.4 | 105.2 | 304.3 | 328 | 99.9 | 261 | 97.5 | 116.1 | 251.9 | 230.8 | 110.1 | 320.6 | 236.3 | 93.2 | 89.7 | 80.5 | 77.7 |  |  | 375.7 | 131 | 31.7 | 24.3 | 121.9 | 249.7 | 71.3 | 253 | 76.7 | 57.8 | 250.1 | -1.01 | 4.81 | 4.21 | 9.0191 | -0.1809 | 1.9847 | 341.6 | 339.6 | -1.27 | 3.49 | 4604 | 962.2 | 0.5 | 0.5
2018-05-15 11:27 | 4087 | 350.3 | 345.6 | 188 | 161.7 | 161.4 | 345.5 | 337.3 | 224.3 | 118.4 | 96.1 | 328.1 | 16.5 | 347.1 | 316.9 | 198.7 | 92.3 | 165.3 | 88.4 | 333.2 | 323.6 | 230 | 110.4 | 195.1 | 109.9 | 337.6 | 314.2 | 212.6 | 101.7 | 169.4 | 69 |  |  |  |  | 104.1 | 342.1 | 105.2 | 303.6 | 327.7 | 99.9 | 260.6 | 97.5 | 114.1 | 251.6 | 230.7 | 110 | 320.3 | 236 | 93.2 | 89.7 | 80.5 | 77.7 |  |  | 375.5 | 131 | 31.7 | 24.3 | 121.8 | 249.6 | 71.3 | 252.9 | 76.7 | 58.1 | 249.6 | -1.03 | 4.84 | 4.18 | 12.3527 | -0.1774 | 1.9845 | 341.3 | 339.3 | -1.29 | 3.51 | 4605 | 962.3 | 0.5 | 0.5
2018-05-15 11:27 | 4088 | 350 | 345.3 | 187.6 | 161.2 | 161 | 345.2 | 337.1 | 224.2 | 118.2 | 96.2 | 327.9 | 16.5 | 346.8 | 316.6 | 198.4 | 93.2 | 165 | 88.2 | 332.9 | 323.5 | 229.7 | 109.4 | 194.9 | 109 | 337.3 | 313.9 | 212.4 | 101.4 | 169.2 | 67.9 |  |  |  |  | 104 | 341.8 | 105.2 | 303.2 | 327.4 | 99.9 | 260.2 | 97.4 | 112.6 | 251.3 | 230.5 | 110 | 320.1 | 235.7 | 93.1 | 89.7 | 80.5 | 77.8 |  |  | 375.3 | 130.9 | 31.6 | 24.3 | 121.8 | 249.5 | 71.3 | 252.7 | 76.7 | 58.2 | 249.1 | -1.03 | 4.81 | 4.17 | 11.0495 | -0.1546 | 1.9844 | 341.1 | 339 | -1.28 | 3.49 | 4606 | 962.3 | 0.5 | 0.5
2018-05-15 11:27 | 4089 | 349.7 | 345.1 | 187.3 | 160.7 | 160.7 | 344.9 | 336.8 | 224.1 | 118 | 96.2 | 327.6 | 16.5 | 346.5 | 316.4 | 198.1 | 93.5 | 164.8 | 89.1 | 332.6 | 323.2 | 229.4 | 111.7 | 194.6 | 108.8 | 337 | 313.3 | 212.2 | 101.1 | 168.9 | 67.8 |  |  |  |  | 104 | 341.5 | 105.3 | 303.7 | 327.1 | 99.8 | 259.9 | 97.2 | 112.1 | 251 | 230.4 | 110 | 319.8 | 235.3 | 93.1 | 89.7 | 80.5 | 77.8 |  |  | 375.2 | 130.8 | 31.6 | 24.2 | 121.7 | 249.4 | 71.3 | 252.6 | 76.6 | 58.2 | 248.4 | -0.96 | 4.83 | 4.16 | 3.8641 | -0.1563 | 1.9835 | 340.8 | 338.7 | -1.25 | 3.5 | 4607 | 962.4 | 0.5 | 0.5
2018-05-15 11:27 | 4090 | 349.4 | 344.7 | 187.1 | 160.4 | 160.2 | 344.6 | 336.6 | 223.8 | 117.9 | 96.2 | 327.3 | 16.5 | 346.3 | 316.1 | 197.9 | 92.7 | 164.6 | 87.7 | 332.3 | 322.7 | 229.1 | 111.9 | 194.2 | 108.1 | 336.7 | 313 | 211.9 | 100.8 | 168.6 | 67.3 |  |  |  |  | 104 | 341.1 | 105.3 | 304.1 | 326.8 | 99.7 | 259.5 | 97.1 | 113.5 | 250.8 | 230.3 | 109.9 | 319.5 | 235 | 93.1 | 89.7 | 80.5 | 77.8 |  |  | 375 | 130.8 | 31.6 | 24.3 | 121.7 | 249.3 | 71.3 | 252.5 | 76.6 | 58.3 | 248.3 | -0.98 | 4.9 | 4.19 | 11.6852 | -0.2073 | 1.9843 | 340.5 | 338.4 | -1.25 | 3.52 | 4608 | 962.4 | 0.5 | 0.5
2018-05-15 11:27 | 4091 | 349.1 | 344.5 | 186.7 | 159.9 | 159.4 | 344.4 | 336.3 | 223.8 | 117.7 | 96.2 | 327 | 16.5 | 346 | 315.9 | 197.6 | 92 | 164.3 | 86.3 | 332 | 322.5 | 228.9 | 110.3 | 193.9 | 107.8 | 336.4 | 312.8 | 211.6 | 100.9 | 168.3 | 67.8 |  |  |  |  | 103.8 | 340.8 | 105.3 | 303.8 | 326.6 | 99.8 | 259.2 | 97.1 | 114.4 | 250.5 | 230.2 | 109.9 | 319.2 | 234.7 | 93.2 | 89.7 | 80.5 | 77.7 |  |  | 374.8 | 130.7 | 31.6 | 24.3 | 121.7 | 249.2 | 71.3 | 252.4 | 76.6 | 58.2 | 248.7 | -0.97 | 4.77 | 4.18 | 5.5161 | -0.1722 | 1.984 | 340.2 | 338.1 | -1.25 | 3.48 | 4609 | 962.4 | 0.5 | 0.5
2018-05-15 11:27 | 4092 | 348.8 | 344.2 | 186.2 | 159.4 | 159.2 | 344.1 | 336 | 223.8 | 117.4 | 96.1 | 326.7 | 16.5 | 345.7 | 315.7 | 197.4 | 91.4 | 164.1 | 86 | 331.8 | 322.3 | 228.6 | 110 | 193.7 | 109.5 | 336.1 | 312.5 | 211.3 | 100.3 | 168.1 | 68.7 |  |  |  |  | 103.8 | 340.5 | 105.4 | 303.3 | 326.3 | 99.8 | 258.8 | 97.2 | 115.1 | 250.2 | 230 | 109.8 | 319 | 234.3 | 93.2 | 89.6 | 80.5 | 77.7 |  |  | 374.6 | 130.7 | 31.6 | 24.3 | 121.6 | 249.1 | 71.3 | 252.2 | 76.6 | 58.3 | 249.2 | -0.95 | 4.9 | 4.19 | 3.1279 | -0.1194 | 1.9847 | 340 | 337.9 | -1.24 | 3.52 | 4610 | 962.5 | 0.5 | 0.5
2018-05-15 11:27 | 4093 | 348.5 | 344 | 185.6 | 159.2 | 159 | 343.8 | 335.7 | 223.7 | 117.2 | 96.1 | 326.4 | 16.5 | 345.4 | 315.3 | 197.2 | 91.8 | 163.9 | 85.6 | 331.5 | 321.9 | 228.3 | 110.7 | 193.5 | 110.2 | 335.9 | 312.8 | 211 | 99.8 | 167.8 | 68.7 |  |  |  |  | 103.8 | 340.2 | 105.4 | 302.8 | 326 | 99.7 | 258.5 | 97.3 | 116.3 | 249.9 | 229.9 | 109.8 | 318.7 | 234 | 93.2 | 89.5 | 80.4 | 77.7 |  |  | 374.5 | 130.6 | 31.6 | 24.3 | 121.6 | 248.9 | 71.2 | 252.1 | 76.6 | 58.4 | 249.2 | -1 | 4.86 | 4.14 | 3.3963 | -0.1001 | 1.9836 | 339.7 | 337.6 | -1.27 | 3.51 | 4611 | 962.5 | 0.5 | 0.5
2018-05-15 11:27 | 4094 | 348.2 | 343.8 | 185.3 | 159.1 | 158.7 | 343.5 | 335.4 | 223.6 | 117 | 96 | 326.1 | 16.5 | 345.1 | 315 | 196.9 | 92.2 | 163.7 | 86.8 | 331.2 | 321.8 | 228 | 109.9 | 193.3 | 110.9 | 335.6 | 312.2 | 210.7 | 100.1 | 167.7 | 67.8 |  |  |  |  | 104 | 339.9 | 105.4 | 302.5 | 325.7 | 99.6 | 258.1 | 97.4 | 118 | 249.6 | 229.8 | 109.8 | 318.4 | 233.6 | 93.2 | 89.5 | 80.4 | 77.7 |  |  | 374.3 | 130.6 | 31.5 | 24.3 | 121.6 | 248.8 | 71.2 | 252 | 76.6 | 58.2 | 249.2 | -1 | 4.87 | 4.15 | 0.0788 | -0.1669 | 1.9837 | 339.4 | 337.3 | -1.27 | 3.52 | 4612 | 962.5 | 0.5 | 0.5
2018-05-15 11:27 | 4095 | 347.9 | 343.6 | 185.1 | 159 | 158.2 | 343.2 | 335.2 | 223.3 | 117 | 96.1 | 325.8 | 16.5 | 344.8 | 314.6 | 196.7 | 92.1 | 163.5 | 87.8 | 330.9 | 321.4 | 227.7 | 111.3 | 193 | 110.8 | 335.2 | 311.5 | 210.4 | 100.1 | 167.4 | 66.5 |  |  |  |  | 104 | 339.6 | 105.4 | 302.7 | 325.4 | 99.7 | 257.8 | 97.3 | 117.8 | 249.3 | 229.7 | 109.7 | 318.2 | 233.3 | 93.2 | 89.5 | 80.4 | 77.7 |  |  | 374.1 | 130.5 | 31.5 | 24.3 | 121.5 | 248.7 | 71.2 | 251.9 | 76.6 | 58.1 | 249.1 | -0.98 | 4.84 | 4.15 | -0.7828 | -0.1792 | 1.9835 | 339.1 | 337 | -1.26 | 3.51 | 4613 | 962.6 | 0.5 | 0.5
2018-05-15 11:27 | 4096 | 347.6 | 343.3 | 185.3 | 159.1 | 157.9 | 343 | 335 | 223.2 | 117 | 96.3 | 325.5 | 16.5 | 344.6 | 314.3 | 196.4 | 91.9 | 163.2 | 86.9 | 330.6 | 321 | 227.4 | 111.5 | 192.8 | 111.1 | 334.9 | 311.3 | 210.2 | 99.6 | 167.2 | 66 |  |  |  |  | 104 | 339.3 | 105.4 | 302.7 | 325.1 | 99.5 | 257.5 | 97.3 | 115.6 | 249.1 | 229.5 | 109.7 | 317.9 | 232.9 | 93.3 | 89.6 | 80.4 | 77.7 |  |  | 373.9 | 130.5 | 31.5 | 24.3 | 121.5 | 248.6 | 71.2 | 251.8 | 76.6 | 58.1 | 247 | -1 | 4.82 | 4.15 | 3.2738 | -0.1634 | 1.9838 | 338.9 | 336.7 | -1.27 | 3.49 | 4614 | 962.6 | 0.5 | 0.5
2018-05-15 11:27 | 4097 | 347.3 | 343 | 185.2 | 158.9 | 157.5 | 342.7 | 334.8 | 222.9 | 116.8 | 96.3 | 325.2 | 16.5 | 344.3 | 314.2 | 196.2 | 91.8 | 162.9 | 84.6 | 330.3 | 320.5 | 227.1 | 110.7 | 192.6 | 109.8 | 334.7 | 311.1 | 210 | 98.6 | 166.9 | 65.2 |  |  |  |  | 104 | 339 | 105.4 | 302.4 | 324.9 | 99.4 | 257.2 | 97.3 | 115.5 | 248.8 | 229.4 | 109.7 | 317.6 | 232.5 | 93.2 | 89.6 | 80.4 | 77.7 |  |  | 373.8 | 130.4 | 31.5 | 24.3 | 121.4 | 248.5 | 71.2 | 251.6 | 76.6 | 58.2 | 245.3 | -0.99 | 4.83 | 4.15 | 7.9887 | -0.1318 | 1.9843 | 338.6 | 336.4 | -1.26 | 3.49 | 4615 | 962.7 | 0.5 | 0.5
2018-05-15 11:27 | 4098 | 347 | 342.6 | 185 | 158.3 | 157 | 342.3 | 334.5 | 222.7 | 116.8 | 96.2 | 324.9 | 16.5 | 344 | 314 | 195.9 | 92.2 | 162.6 | 85.7 | 330 | 320 | 226.8 | 109.4 | 192.4 | 109.2 | 334.4 | 310.5 | 209.7 | 98.4 | 166.6 | 67 |  |  |  |  | 103.9 | 338.7 | 105.4 | 302.2 | 324.6 | 99.4 | 256.8 | 97.4 | 117.2 | 248.5 | 229.3 | 109.6 | 317.4 | 232.2 | 93.2 | 89.7 | 80.4 | 77.6 |  |  | 373.6 | 130.4 | 31.5 | 24.3 | 121.4 | 248.4 | 71.2 | 251.5 | 76.6 | 58.4 | 246.5 | -0.92 | 4.75 | 4.16 | 5.5202 | -0.1634 | 1.9828 | 338.3 | 336.1 | -1.22 | 3.46 | 4616 | 962.7 | 0.5 | 0.5
2018-05-15 11:27 | 4099 | 346.7 | 342.4 | 184.7 | 158.1 | 156.8 | 342 | 334.2 | 222.5 | 116.8 | 96.1 | 324.7 | 16.5 | 343.7 | 313.5 | 195.8 | 92.4 | 162.4 | 86.9 | 329.8 | 319.9 | 226.6 | 107.8 | 192.1 | 111.3 | 334.1 | 310.1 | 209.5 | 98.6 | 166.4 | 67.9 |  |  |  |  | 103.9 | 338.4 | 105.4 | 302 | 324.3 | 99.3 | 256.5 | 97.3 | 117.3 | 248.2 | 229.2 | 109.6 | 317.1 | 231.9 | 93.2 | 89.7 | 80.4 | 77.6 |  |  | 373.4 | 130.3 | 31.5 | 24.3 | 121.4 | 248.3 | 71.2 | 251.4 | 76.6 | 58.5 | 247.2 | -0.98 | 4.75 | 4.16 | -1.1661 | -0.1599 | 1.9836 | 338 | 335.9 | -1.26 | 3.47 | 4617 | 962.7 | 0.5 | 0.5
2018-05-15 11:27 | 4100 | 346.5 | 342.3 | 184.6 | 158 | 156.7 | 341.7 | 334 | 222.6 | 116.7 | 96.1 | 324.4 | 16.5 | 343.4 | 313.1 | 195.6 | 92.4 | 162.1 | 87.7 | 329.5 | 319.5 | 226.3 | 108.1 | 191.9 | 109.5 | 333.8 | 309.9 | 209.2 | 98.9 | 166.2 | 68.3 |  |  |  |  | 103.9 | 338.1 | 105.4 | 300.9 | 324 | 99.2 | 256.2 | 97.3 | 117.6 | 247.9 | 229.1 | 109.6 | 316.8 | 231.6 | 93.2 | 89.7 | 80.4 | 77.6 |  |  | 373.2 | 130.2 | 31.5 | 24.2 | 121.3 | 248.2 | 71.2 | 251.3 | 76.5 | 58.5 | 247.4 | -1.02 | 4.8 | 4.16 | 4.3813 | -0.1511 | 1.9844 | 337.8 | 335.6 | -1.28 | 3.48 | 4618 | 962.8 | 0.5 | 0.5
2018-05-15 11:27 | 4101 | 346.2 | 342.1 | 184.7 | 158 | 156.4 | 341.5 | 333.7 | 222.3 | 116.5 | 96 | 324.1 | 16.5 | 343.2 | 312.8 | 195.4 | 92.1 | 161.9 | 86 | 329.2 | 319.2 | 226.1 | 109 | 191.5 | 108.7 | 333.4 | 309.6 | 209 | 98.7 | 166.1 | 67.9 |  |  |  |  | 103.9 | 337.8 | 105.4 | 300.1 | 323.7 | 99.2 | 255.8 | 97.3 | 119.6 | 247.7 | 229 | 109.5 | 316.6 | 231.2 | 93.1 | 89.7 | 80.5 | 77.5 |  |  | 373 | 130.2 | 31.5 | 24.3 | 121.3 | 248 | 71.2 | 251.1 | 76.5 | 58.4 | 247.8 | -1 | 4.77 | 4.14 | 14.1921 | -0.1722 | 1.9844 | 337.5 | 335.3 | -1.27 | 3.48 | 4619 | 962.8 | 0.5 | 0.5
2018-05-15 11:27 | 4102 | 346 | 341.8 | 184.8 | 157.5 | 156.2 | 341.2 | 333.4 | 221.8 | 116.2 | 95.8 | 323.8 | 16.5 | 342.9 | 312.7 | 195.2 | 92.3 | 161.6 | 85.2 | 328.9 | 319.3 | 225.8 | 109.4 | 191.2 | 107.3 | 333.2 | 309.2 | 208.8 | 98.9 | 165.7 | 67.2 |  |  |  |  | 103.8 | 337.5 | 105.4 | 300 | 323.5 | 99.2 | 255.5 | 97.3 | 119 | 247.4 | 228.8 | 109.5 | 316.3 | 230.9 | 93.2 | 89.7 | 80.4 | 77.6 |  |  | 372.9 | 130.1 | 31.4 | 24.3 | 121.2 | 247.9 | 71.2 | 251 | 76.5 | 58.3 | 246.8 | -0.97 | 4.82 | 4.11 | 0.3742 | -0.1617 | 1.9842 | 337.3 | 335 | -1.25 | 3.49 | 4620 | 962.8 | 0.5 | 0.5
2018-05-15 11:27 | 4103 | 345.7 | 341.6 | 184.8 | 156.8 | 155.9 | 341 | 333.2 | 221.7 | 115.9 | 95.7 | 323.5 | 16.5 | 342.6 | 312.6 | 194.9 | 92.6 | 161.4 | 84.7 | 328.6 | 319.2 | 225.6 | 109.7 | 190.9 | 106.2 | 332.9 | 309.4 | 208.6 | 98.9 | 165.4 | 67.4 |  |  |  |  | 103.7 | 337.2 | 105.3 | 299.7 | 323.2 | 99.2 | 255.1 | 97.4 | 118 | 247.1 | 228.7 | 109.5 | 316.1 | 230.5 | 93.2 | 89.7 | 80.4 | 77.6 |  |  | 372.7 | 130.1 | 31.4 | 24.3 | 121.2 | 247.8 | 71.1 | 250.9 | 76.5 | 58.3 | 245.4 | -1.02 | 4.85 | 4.15 | 7.5767 | -0.1459 | 1.9846 | 337 | 334.7 | -1.28 | 3.5 | 4621 | 962.9 | 0.5 | 0.5
2018-05-15 11:27 | 4104 | 345.5 | 341.4 | 184.6 | 156.3 | 155.7 | 340.7 | 332.9 | 221.6 | 115.6 | 95.7 | 323.3 | 16.5 | 342.3 | 312.5 | 194.6 | 93 | 161.1 | 85.4 | 328.3 | 318.7 | 225.4 | 111 | 190.6 | 107.3 | 332.6 | 309.3 | 208.4 | 99.6 | 165.1 | 67.4 |  |  |  |  | 103.7 | 336.9 | 105.4 | 299.5 | 322.9 | 99.2 | 254.8 | 97.4 | 117.1 | 246.8 | 228.6 | 109.4 | 315.8 | 230.2 | 93.2 | 89.7 | 80.3 | 77.7 |  |  | 372.5 | 130 | 31.4 | 24.2 | 121.2 | 247.7 | 71.1 | 250.8 | 76.5 | 58.2 | 245.3 | -0.96 | 4.68 | 4.09 | 15.4739 | -0.1599 | 1.9832 | 336.8 | 334.4 | -1.24 | 3.43 | 4622 | 962.9 | 0.5 | 0.5
2018-05-15 11:27 | 4105 | 345.2 | 341.2 | 184.4 | 156.1 | 155.6 | 340.4 | 332.7 | 221.4 | 115.2 | 95.6 | 323 | 16.5 | 342 | 312.2 | 194.3 | 92.5 | 160.9 | 85.9 | 328 | 318.4 | 225.2 | 111.9 | 190.3 | 106.9 | 332.3 | 308.9 | 208.2 | 98.9 | 164.9 | 67 |  |  |  |  | 103.7 | 336.6 | 105.4 | 299 | 322.6 | 99.1 | 254.5 | 97.4 | 115.5 | 246.6 | 228.5 | 109.4 | 315.5 | 229.8 | 93.2 | 89.7 | 80.3 | 77.6 |  |  | 372.3 | 130 | 31.4 | 24.2 | 121.1 | 247.6 | 71.1 | 250.7 | 76.5 | 58.1 | 245.2 | -0.96 | 4.79 | 4.13 | 12.0128 | -0.1459 | 1.9821 | 336.5 | 334.1 | -1.25 | 3.47 | 4623 | 963 | 0.5 | 0.5
2018-05-15 11:27 | 4106 | 345 | 341 | 184 | 156.3 | 155.4 | 340.2 | 332.5 | 221 | 115.1 | 95.5 | 322.7 | 16.5 | 341.7 | 311.9 | 194 | 91.8 | 160.6 | 87 | 327.8 | 318.2 | 225 | 111.6 | 190.1 | 107.5 | 332 | 308.4 | 208 | 98.5 | 164.6 | 67.6 |  |  |  |  | 103.7 | 336.3 | 105.4 | 298.6 | 322.3 | 99.1 | 254.1 | 97.4 | 114.2 | 246.3 | 228.4 | 109.3 | 315.3 | 229.5 | 93.2 | 89.7 | 80.3 | 77.6 |  |  | 372.2 | 129.9 | 31.4 | 24.2 | 121.1 | 247.5 | 71.1 | 250.5 | 76.5 | 58.3 | 245 | -0.96 | 4.73 | 4.12 | 13.1221 | -0.1424 | 1.9857 | 336.3 | 333.8 | -1.24 | 3.45 | 4624 | 963 | 0.5 | 0.5
2018-05-15 11:27 | 4107 | 344.6 | 340.8 | 184 | 156.3 | 155.4 | 339.9 | 332.3 | 220.7 | 114.9 | 95.4 | 322.4 | 16.5 | 341.4 | 311.6 | 193.8 | 91.6 | 160.3 | 87.9 | 327.5 | 318 | 224.7 | 110 | 189.8 | 106.5 | 331.7 | 308 | 207.8 | 98.4 | 164.4 | 68.3 |  |  |  |  | 103.8 | 336 | 105.4 | 298.7 | 322.1 | 99 | 253.7 | 97.4 | 110.5 | 246 | 228.3 | 109.3 | 315 | 229.1 | 93.2 | 89.8 | 80.2 | 77.7 |  |  | 372 | 129.8 | 31.4 | 24.3 | 121 | 247.4 | 71.1 | 250.4 | 76.5 | 58.2 | 245.4 | -0.94 | 4.78 | 4.11 | 9.1249 | -0.1424 | 1.9856 | 336 | 333.5 | -1.23 | 3.47 | 4625 | 963 | 0.5 | 0.5
2018-05-15 11:28 | 4108 | 344.3 | 340.6 | 183.9 | 156.1 | 155.6 | 339.7 | 332 | 220.4 | 114.9 | 95.4 | 322.1 | 16.5 | 341.1 | 311 | 193.5 | 90.4 | 160 | 88.2 | 327.2 | 317.8 | 224.5 | 109.4 | 189.5 | 105.2 | 331.4 | 307.8 | 207.5 | 97.9 | 164.2 | 68.2 |  |  |  |  | 103.8 | 335.7 | 105.4 | 298.8 | 321.8 | 99.1 | 253.4 | 97.4 | 107.3 | 245.7 | 228.2 | 109.3 | 314.7 | 228.8 | 93.2 | 89.8 | 80.2 | 77.7 |  |  | 371.8 | 129.8 | 31.4 | 24.3 | 121 | 247.3 | 71.1 | 250.3 | 76.5 | 58.1 | 245.8 | -0.99 | 4.82 | 4.13 | 10.8014 | -0.1705 | 1.9842 | 335.7 | 333.3 | -1.26 | 3.48 | 4626 | 963.1 | 0.5 | 0.5
2018-05-15 11:28 | 4109 | 344.1 | 340.4 | 183.6 | 156.1 | 155.7 | 339.4 | 331.7 | 220.2 | 115 | 95.3 | 321.8 | 16.5 | 340.9 | 310.5 | 193.3 | 90.7 | 159.8 | 88.2 | 326.9 | 317.4 | 224.3 | 109.4 | 189.2 | 106.2 | 331.2 | 307.9 | 207.3 | 97.3 | 164 | 68.1 |  |  |  |  | 103.9 | 335.4 | 105.4 | 298.9 | 321.5 | 99.1 | 253 | 97.5 | 107.2 | 245.5 | 228.1 | 109.2 | 314.5 | 228.5 | 93.2 | 89.7 | 80.3 | 77.6 |  |  | 371.6 | 129.7 | 31.4 | 24.2 | 121 | 247.1 | 71.1 | 250.2 | 76.5 | 58.2 | 245.5 | -1.01 | 4.92 | 4.08 | 5.9408 | -0.1406 | 1.9854 | 335.5 | 333 | -1.28 | 3.52 | 4627 | 963.1 | 0.5 | 0.5
2018-05-15 11:28 | 4110 | 343.8 | 340.1 | 183.3 | 156.2 | 155.6 | 339.2 | 331.4 | 220.4 | 115.2 | 95.1 | 321.5 | 16.5 | 340.6 | 310.3 | 193 | 91.1 | 159.6 | 88.5 | 326.6 | 317 | 224 | 109.8 | 189 | 105.4 | 330.9 | 307.8 | 207.1 | 97.6 | 163.8 | 68.3 |  |  |  |  | 104 | 335.1 | 105.4 | 298.8 | 321.2 | 99.1 | 252.7 | 97.5 | 105.2 | 245.2 | 227.9 | 109.2 | 314.2 | 228.2 | 93.2 | 89.6 | 80.2 | 77.6 |  |  | 371.4 | 129.7 | 31.3 | 24.2 | 120.9 | 247 | 71.1 | 250 | 76.5 | 58.4 | 244.2 | -0.96 | 4.86 | 4.08 | 6.2538 | -0.1688 | 1.9843 | 335.2 | 332.7 | -1.24 | 3.49 | 4628 | 963.1 | 0.5 | 0.5
2018-05-15 11:28 | 4111 | 343.5 | 339.8 | 183.2 | 156.4 | 155.6 | 338.9 | 331.2 | 220.5 | 115.4 | 94.9 | 321.2 | 16.5 | 340.3 | 310.3 | 192.8 | 91 | 159.4 | 88.4 | 326.4 | 316.7 | 223.7 | 109.2 | 188.7 | 102.5 | 330.7 | 307.4 | 206.8 | 97.1 | 163.7 | 68.7 |  |  |  |  | 104 | 334.8 | 105.3 | 298.6 | 320.9 | 99 | 252.3 | 97.4 | 101.9 | 244.9 | 227.8 | 109.1 | 314 | 228 | 93.2 | 89.6 | 80.3 | 77.6 |  |  | 371.2 | 129.6 | 31.3 | 24.2 | 120.9 | 246.9 | 71 | 249.9 | 76.4 | 58.5 | 243.6 | -0.96 | 4.73 | 4.08 | 1.9597 | -0.1565 | 1.9835 | 334.9 | 332.4 | -1.25 | 3.45 | 4629 | 963.2 | 0.5 | 0.5
2018-05-15 11:28 | 4112 | 343.2 | 339.6 | 183.1 | 156.3 | 155.6 | 338.6 | 331 | 220.5 | 115.4 | 94.7 | 321 | 16.5 | 340 | 310.1 | 192.6 | 89.4 | 159.1 | 88.1 | 326.1 | 316.7 | 223.5 | 111.4 | 188.4 | 101.5 | 330.4 | 307.1 | 206.5 | 95.8 | 163.5 | 69.9 |  |  |  |  | 104.1 | 334.5 | 105.3 | 298.2 | 320.7 | 99 | 252 | 97.3 | 99.4 | 244.6 | 227.7 | 109.1 | 313.7 | 227.7 | 93.2 | 89.7 | 80.3 | 77.6 |  |  | 371.1 | 129.6 | 31.3 | 24.2 | 120.8 | 246.8 | 71 | 249.8 | 76.4 | 58.4 | 244.5 | -0.97 | 4.73 | 4.08 | 7.4932 | -0.1055 | 1.984 | 334.7 | 332.2 | -1.25 | 3.45 | 4630 | 963.2 | 0.5 | 0.5
2018-05-15 11:28 | 4113 | 343 | 339.4 | 182.7 | 156.3 | 155.9 | 338.2 | 330.8 | 220.5 | 115.2 | 94.5 | 320.7 | 16.5 | 339.7 | 309.9 | 192.5 | 89.8 | 158.9 | 88.7 | 325.8 | 316.5 | 223.1 | 109.8 | 188 | 101.3 | 330.2 | 306.8 | 206.2 | 95.5 | 163.2 | 69.6 |  |  |  |  | 104 | 334.2 | 105.3 | 297.7 | 320.4 | 99 | 251.6 | 97.2 | 96.3 | 244.4 | 227.6 | 109 | 313.5 | 227.4 | 93.2 | 89.6 | 80.3 | 77.6 |  |  | 370.9 | 129.5 | 31.3 | 24.2 | 120.8 | 246.7 | 71 | 249.6 | 76.4 | 58.4 | 245.4 | -0.96 | 4.72 | 4.07 | 6.5469 | -0.1354 | 1.9841 | 334.4 | 331.9 | -1.24 | 3.45 | 4631 | 963.2 | 0.5 | 0.5
2018-05-15 11:28 | 4114 | 342.8 | 339.2 | 182 | 156.2 | 156.1 | 338 | 330.5 | 220.3 | 115.1 | 94.4 | 320.4 | 16.5 | 339.5 | 309.6 | 192.3 | 90.1 | 158.7 | 87.8 | 325.5 | 316.1 | 222.8 | 109.1 | 187.7 | 102.5 | 329.9 | 306.6 | 205.8 | 96.4 | 163 | 70.6 |  |  |  |  | 104 | 334 | 105.3 | 297.4 | 320.1 | 98.9 | 251.2 | 97.1 | 94 | 244.1 | 227.5 | 109 | 313.2 | 227.1 | 93.2 | 89.6 | 80.3 | 77.6 |  |  | 370.7 | 129.4 | 31.2 | 24.2 | 120.7 | 246.6 | 71 | 249.5 | 76.4 | 58.2 | 246.2 | -0.96 | 4.67 | 4.08 | 3.8738 | -0.1583 | 1.9835 | 334.2 | 331.6 | -1.24 | 3.43 | 4632 | 963.3 | 0.5 | 0.5
2018-05-15 11:28 | 4115 | 342.5 | 339 | 181.5 | 156.2 | 156.2 | 337.7 | 330.3 | 219.7 | 115.2 | 94.2 | 320.2 | 16.5 | 339.2 | 309.4 | 192.1 | 90.4 | 158.5 | 87.6 | 325.2 | 315.7 | 222.5 | 107.9 | 187.4 | 103.8 | 329.7 | 306.6 | 205.5 | 95.5 | 162.8 | 70.7 |  |  |  |  | 104 | 333.7 | 105.2 | 296.7 | 319.8 | 98.9 | 250.9 | 97.1 | 92.4 | 243.8 | 227.4 | 109 | 313 | 226.7 | 93.2 | 89.6 | 80.3 | 77.6 |  |  | 370.5 | 129.4 | 31.2 | 24.3 | 120.7 | 246.5 | 71 | 249.4 | 76.4 | 57.9 | 246.8 | -1.03 | 4.69 | 4.09 | 8.4781 | -0.1266 | 1.9848 | 333.9 | 331.4 | -1.28 | 3.44 | 4633 | 963.3 | 0.5 | 0.5
2018-05-15 11:28 | 4116 | 342.3 | 338.8 | 181.4 | 156.2 | 156.4 | 337.3 | 330.1 | 219.1 | 115.1 | 94.1 | 319.9 | 16.5 | 338.9 | 309.2 | 191.8 | 90 | 158.2 | 87.8 | 324.9 | 315.3 | 222.2 | 109.4 | 187.1 | 103.6 | 329.4 | 306.2 | 205.1 | 94.6 | 162.5 | 71.6 |  |  |  |  | 103.9 | 333.4 | 105.3 | 295.9 | 319.5 | 98.9 | 250.5 | 97.1 | 93.1 | 243.5 | 227.3 | 108.9 | 312.7 | 226.4 | 93.3 | 89.6 | 80.4 | 77.6 |  |  | 370.4 | 129.3 | 31.2 | 24.3 | 120.7 | 246.3 | 71 | 249.3 | 76.4 | 57.7 | 246.2 | -1.01 | 4.74 | 4.1 | 7.3647 | -0.2075 | 1.9833 | 333.7 | 331.1 | -1.27 | 3.46 | 4634 | 963.4 | 0.5 | 0.5
2018-05-15 11:28 | 4117 | 342 | 338.6 | 181.4 | 156.2 | 156.5 | 337 | 329.9 | 218.4 | 114.9 | 94.1 | 319.6 | 16.5 | 338.6 | 309 | 191.5 | 90.1 | 158 | 88.2 | 324.7 | 315.1 | 221.9 | 110.3 | 186.9 | 103.5 | 329.2 | 305.7 | 204.8 | 94.7 | 162.2 | 70.8 |  |  |  |  | 103.8 | 333.1 | 105.3 | 295.9 | 319.3 | 99 | 250.1 | 97.2 | 93.5 | 243.3 | 227.2 | 108.9 | 312.5 | 226.1 | 93.3 | 89.6 | 80.4 | 77.6 |  |  | 370.2 | 129.3 | 31.2 | 24.2 | 120.6 | 246.2 | 71 | 249.2 | 76.4 | 57.6 | 245.5 | -1.04 | 4.71 | 4.08 | 2.9567 | -0.1477 | 1.9842 | 333.4 | 330.8 | -1.29 | 3.44 | 4635 | 963.4 | 0.5 | 0.5
2018-05-15 11:28 | 4118 | 341.7 | 338.4 | 181.4 | 156.1 | 156.7 | 336.7 | 329.7 | 217.7 | 114.8 | 94.2 | 319.4 | 16.5 | 338.3 | 308.7 | 191.2 | 90.4 | 157.8 | 87.7 | 324.4 | 315 | 221.6 | 110.8 | 186.6 | 101.9 | 328.9 | 305.2 | 204.6 | 95.3 | 162 | 69.3 |  |  |  |  | 103.8 | 332.8 | 105.3 | 296 | 319 | 99 | 249.7 | 97.2 | 91.6 | 243 | 227.1 | 108.8 | 312.2 | 225.8 | 93.3 | 89.6 | 80.4 | 77.6 |  |  | 370 | 129.2 | 31.2 | 24.2 | 120.6 | 246.1 | 71 | 249 | 76.4 | 57.6 | 245.6 | -0.99 | 4.69 | 4.03 | 5.7817 | -0.1776 | 1.9842 | 333.2 | 330.5 | -1.26 | 3.44 | 4636 | 963.4 | 0.5 | 0.5
2018-05-15 11:28 | 4119 | 341.5 | 338.2 | 181.3 | 156 | 156.6 | 336.4 | 329.5 | 217.4 | 114.8 | 94.2 | 319.1 | 16.5 | 338.1 | 308.3 | 190.8 | 90.7 | 157.6 | 86.7 | 324.1 | 314.6 | 221.4 | 109.6 | 186.2 | 102.5 | 328.6 | 304.9 | 204.4 | 95.5 | 161.8 | 69.7 |  |  |  |  | 103.9 | 332.5 | 105.3 | 295.5 | 318.7 | 98.8 | 249.3 | 97.3 | 91.2 | 242.7 | 227 | 108.8 | 312 | 225.5 | 93.4 | 89.6 | 80.4 | 77.6 |  |  | 369.8 | 129.2 | 31.2 | 24.3 | 120.5 | 246 | 71 | 248.9 | 76.4 | 57.6 | 245.7 | -1.02 | 4.61 | 4.06 | -0.6464 | -0.1987 | 1.9845 | 332.9 | 330.3 | -1.28 | 3.41 | 4637 | 963.5 | 0.5 | 0.5
2018-05-15 11:28 | 4120 | 341.3 | 338.1 | 181.1 | 156.2 | 156.5 | 336.1 | 329.3 | 217.4 | 114.6 | 94 | 318.8 | 16.5 | 337.8 | 307.8 | 190.6 | 89.1 | 157.3 | 86.6 | 323.8 | 314 | 221.1 | 110.6 | 185.9 | 103.6 | 328.3 | 304.9 | 204.2 | 95.2 | 161.6 | 69.3 |  |  |  |  | 103.8 | 332.3 | 105.3 | 295.4 | 318.5 | 98.8 | 249 | 97.2 | 91.3 | 242.4 | 226.9 | 108.8 | 311.7 | 225.2 | 93.4 | 89.6 | 80.4 | 77.6 |  |  | 369.6 | 129.1 | 31.2 | 24.2 | 120.5 | 245.9 | 70.9 | 248.8 | 76.4 | 57.5 | 244.7 | -1.02 | 4.7 | 4.04 | 2.7574 | -0.1636 | 1.9832 | 332.7 | 330 | -1.28 | 3.44 | 4638 | 963.5 | 0.5 | 0.5
2018-05-15 11:28 | 4121 | 341 | 337.9 | 180.8 | 156.3 | 156.5 | 335.9 | 329.1 | 217.5 | 114.4 | 93.8 | 318.5 | 16.5 | 337.5 | 307.5 | 190.3 | 89 | 157.1 | 85.9 | 323.6 | 313.6 | 220.8 | 111.4 | 185.6 | 103.8 | 328 | 304.8 | 203.9 | 94.5 | 161.5 | 69.1 |  |  |  |  | 103.8 | 332 | 105.4 | 295.7 | 318.2 | 98.8 | 248.6 | 97.2 | 90.8 | 242.2 | 226.8 | 108.7 | 311.5 | 224.9 | 93.4 | 89.7 | 80.4 | 77.6 |  |  | 369.5 | 129.1 | 31.2 | 24.2 | 120.5 | 245.7 | 70.9 | 248.7 | 76.3 | 57.3 | 243.6 | -1.04 | 4.8 | 4.07 | 8.8812 | -0.1882 | 1.9846 | 332.5 | 329.7 | -1.29 | 3.47 | 4639 | 963.5 | 0.5 | 0.5
2018-05-15 11:28 | 4122 | 340.8 | 337.6 | 180.4 | 155.9 | 156.5 | 335.6 | 329 | 217.2 | 114.3 | 93.6 | 318.2 | 16.5 | 337.2 | 307.3 | 190.1 | 90.2 | 156.9 | 84.5 | 323.3 | 313.8 | 220.5 | 109.6 | 185.4 | 103.2 | 327.7 | 304.8 | 203.6 | 93.4 | 161.2 | 67.1 |  |  |  |  | 103.8 | 331.7 | 105.4 | 295.4 | 317.9 | 98.7 | 248.2 | 97.2 | 90.1 | 241.9 | 226.7 | 108.7 | 311.2 | 224.6 | 93.4 | 89.8 | 80.4 | 77.6 |  |  | 369.3 | 129 | 31.2 | 24.3 | 120.4 | 245.6 | 70.9 | 248.5 | 76.3 | 57.2 | 243.7 | -0.98 | 4.73 | 4.06 | 6.2449 | -0.1671 | 1.9843 | 332.2 | 329.4 | -1.26 | 3.44 | 4640 | 963.6 | 0.5 | 0.5
2018-05-15 11:28 | 4123 | 340.6 | 337.3 | 180.2 | 155.9 | 156.2 | 335.4 | 328.9 | 216.9 | 114.2 | 93.6 | 318 | 16.5 | 337 | 307.2 | 189.9 | 90.9 | 156.7 | 84.9 | 323 | 313.5 | 220.3 | 108.2 | 185.1 | 102 | 327.5 | 304.4 | 203.4 | 93.6 | 161 | 65.7 |  |  |  |  | 103.9 | 331.4 | 105.4 | 294.3 | 317.6 | 98.7 | 247.8 | 97.1 | 89.7 | 241.6 | 226.6 | 108.6 | 310.9 | 224.3 | 93.4 | 89.7 | 80.4 | 77.6 |  |  | 369.1 | 128.9 | 31.2 | 24.3 | 120.4 | 245.5 | 70.9 | 248.4 | 76.3 | 57.2 | 243.8 | -0.97 | 4.77 | 4.05 | -2.3571 | -0.1354 | 1.9831 | 332 | 329.2 | -1.25 | 3.46 | 4641 | 963.6 | 0.5 | 0.5
2018-05-15 11:28 | 4124 | 340.3 | 337.2 | 180.3 | 155.8 | 155.9 | 335.1 | 328.7 | 217.1 | 114 | 93.5 | 317.7 | 16.5 | 336.7 | 307 | 189.7 | 90.4 | 156.4 | 86 | 322.7 | 313.1 | 220 | 106.6 | 184.8 | 100.8 | 327.3 | 303.9 | 203.1 | 94.3 | 160.8 | 66 |  |  |  |  | 103.9 | 331.1 | 105.4 | 293.1 | 317.4 | 98.7 | 247.5 | 97 | 92.8 | 241.3 | 226.5 | 108.6 | 310.7 | 224 | 93.3 | 89.7 | 80.3 | 77.6 |  |  | 368.9 | 128.9 | 31.1 | 24.3 | 120.3 | 245.4 | 70.9 | 248.3 | 76.3 | 57.4 | 243.7 | -1.03 | 4.69 | 4.04 | 6.0783 | -0.1742 | 1.9842 | 331.8 | 328.9 | -1.28 | 3.43 | 4642 | 963.7 | 0.5 | 0.5
2018-05-15 11:28 | 4125 | 340.1 | 337 | 180.1 | 155.5 | 155.8 | 334.9 | 328.4 | 217.2 | 113.9 | 93.4 | 317.4 | 16.5 | 336.4 | 306.8 | 189.5 | 89.9 | 156.2 | 86.2 | 322.5 | 312.9 | 219.8 | 105.2 | 184.5 | 100.3 | 327 | 303.6 | 203 | 94.4 | 160.7 | 66.4 |  |  |  |  | 103.9 | 330.8 | 105.3 | 292.8 | 317.1 | 98.7 | 247.1 | 97.1 | 97.7 | 241.1 | 226.4 | 108.6 | 310.4 | 223.7 | 93.3 | 89.8 | 80.4 | 77.6 |  |  | 368.8 | 128.8 | 31.1 | 24.3 | 120.3 | 245.3 | 70.9 | 248.2 | 76.3 | 57.6 | 243.8 | -1 | 4.69 | 4.03 | 6.0553 | -0.1706 | 1.9848 | 331.6 | 328.6 | -1.27 | 3.43 | 4643 | 963.7 | 0.5 | 0.5
2018-05-15 11:28 | 4126 | 339.9 | 336.8 | 180.3 | 155.2 | 155.8 | 334.7 | 328.2 | 217 | 113.6 | 93.2 | 317.2 | 16.5 | 336.1 | 306.5 | 189.2 | 88.9 | 156 | 86.4 | 322.2 | 312.9 | 219.6 | 105 | 184.2 | 100.8 | 326.8 | 303.2 | 202.8 | 94.4 | 160.5 | 66.8 |  |  |  |  | 103.9 | 330.6 | 105.3 | 292.4 | 316.8 | 98.7 | 246.8 | 97.1 | 99 | 240.8 | 226.3 | 108.5 | 310.2 | 223.5 | 93.2 | 89.9 | 80.4 | 77.6 |  |  | 368.6 | 128.8 | 31.1 | 24.2 | 120.2 | 245.2 | 70.9 | 248 | 76.3 | 57.7 | 244 | -0.98 | 4.6 | 4.09 | 4.6901 | -0.1865 | 1.9833 | 331.3 | 328.4 | -1.25 | 3.4 | 4644 | 963.7 | 0.5 | 0.5
2018-05-15 11:28 | 4127 | 339.6 | 336.7 | 180.3 | 155 | 155.8 | 334.3 | 327.9 | 216.8 | 113.6 | 93.2 | 316.9 | 16.5 | 335.9 | 306.2 | 188.9 | 87.9 | 155.8 | 85.6 | 321.9 | 312.7 | 219.4 | 105.8 | 183.9 | 99.1 | 326.5 | 302.8 | 202.6 | 94.3 | 160.3 | 65.9 |  |  |  |  | 103.9 | 330.2 | 105.3 | 291.7 | 316.5 | 98.7 | 246.4 | 97.2 | 99.3 | 240.5 | 226.1 | 108.5 | 309.9 | 223.2 | 93.3 | 90 | 80.4 | 77.6 |  |  | 368.4 | 128.7 | 31.1 | 24.2 | 120.2 | 245 | 70.9 | 247.9 | 76.3 | 57.7 | 243.8 | -0.96 | 4.64 | 4.11 | -2.86 | -0.19 | 1.9857 | 331.1 | 328.1 | -1.24 | 3.41 | 4645 | 963.8 | 0.5 | 0.5
2018-05-15 11:28 | 4128 | 339.3 | 336.5 | 180.3 | 155 | 155.9 | 334 | 327.6 | 216.4 | 113.5 | 93.1 | 316.6 | 16.5 | 335.6 | 306 | 188.6 | 88.1 | 155.6 | 85.7 | 321.7 | 312.4 | 219.1 | 105.7 | 183.6 | 98.2 | 326.2 | 302.5 | 202.4 | 93.4 | 160.1 | 66.5 |  |  |  |  | 103.8 | 329.9 | 105.2 | 291.2 | 316.3 | 98.7 | 246.1 | 97.1 | 100.8 | 240.3 | 226 | 108.5 | 309.7 | 222.9 | 93.3 | 89.9 | 80.4 | 77.6 |  |  | 368.2 | 128.7 | 31.1 | 24.3 | 120.2 | 244.9 | 70.9 | 247.8 | 76.3 | 57.5 | 243.6 | -0.98 | 4.74 | 4.09 | 3.7597 | -0.1443 | 1.9838 | 330.8 | 327.8 | -1.25 | 3.45 | 4646 | 963.8 | 0.5 | 0.5
2018-05-15 11:28 | 4129 | 339 | 336.3 | 180.5 | 155 | 155.7 | 333.7 | 327.3 | 215.9 | 113.3 | 93.2 | 316.3 | 16.5 | 335.3 | 305.7 | 188.4 | 88.5 | 155.3 | 85.2 | 321.4 | 311.9 | 218.8 | 106.9 | 183.4 | 97.7 | 326 | 302.3 | 202.1 | 92.9 | 159.8 | 68.3 |  |  |  |  | 103.7 | 329.6 | 105.2 | 290.6 | 316 | 98.6 | 245.8 | 97.1 | 100.1 | 240 | 225.9 | 108.4 | 309.4 | 222.6 | 93.3 | 89.8 | 80.4 | 77.6 |  |  | 368 | 128.6 | 31.1 | 24.3 | 120.1 | 244.8 | 70.9 | 247.7 | 76.3 | 57.4 | 243.8 | -1 | 4.69 | 4.06 | 10.0077 | -0.1443 | 1.9861 | 330.5 | 327.5 | -1.27 | 3.43 | 4647 | 963.8 | 0.5 | 0.5
2018-05-15 11:28 | 4130 | 338.8 | 336 | 180 | 154.6 | 155.5 | 333.5 | 327.1 | 215.7 | 113.1 | 93.2 | 316.1 | 16.5 | 335 | 305.4 | 188.1 | 87.7 | 155.1 | 84.5 | 321.1 | 311.5 | 218.5 | 107.5 | 183.2 | 98 | 325.7 | 301.9 | 201.9 | 93.4 | 159.6 | 68.6 |  |  |  |  | 103.7 | 329.3 | 105.3 | 290 | 315.7 | 98.6 | 245.4 | 97.2 | 100.8 | 239.7 | 225.8 | 108.4 | 309.1 | 222.3 | 93.3 | 89.8 | 80.4 | 77.5 |  |  | 367.9 | 128.5 | 31.1 | 24.3 | 120.1 | 244.7 | 70.8 | 247.6 | 76.2 | 57.4 | 244.1 | -0.98 | 4.64 | 4.05 | 8.3243 | -0.1988 | 1.9844 | 330.3 | 327.3 | -1.25 | 3.42 | 4648 | 963.9 | 0.5 | 0.5
2018-05-15 11:28 | 4131 | 338.5 | 335.8 | 179.9 | 154 | 155.5 | 333.3 | 326.9 | 215.5 | 113.1 | 93.3 | 315.8 | 16.5 | 334.8 | 305 | 187.9 | 88.1 | 154.9 | 84.9 | 320.8 | 311.3 | 218.3 | 108.2 | 182.9 | 99.4 | 325.4 | 301.4 | 201.7 | 92.9 | 159.4 | 68.2 |  |  |  |  | 103.6 | 329.1 | 105.3 | 289.4 | 315.4 | 98.5 | 245.1 | 97.2 | 104.4 | 239.5 | 225.7 | 108.3 | 308.9 | 222 | 93.3 | 89.9 | 80.4 | 77.5 |  |  | 367.7 | 128.5 | 31.1 | 24.2 | 120 | 244.6 | 70.8 | 247.4 | 76.2 | 57.3 | 244 | -0.94 | 4.67 | 4.03 | 4.5845 | -0.1143 | 1.9827 | 330 | 327 | -1.23 | 3.42 | 4649 | 963.9 | 0.5 | 0.5
2018-05-15 11:28 | 4132 | 338.1 | 335.5 | 179.8 | 153.9 | 155.5 | 332.9 | 326.6 | 215.4 | 113 | 93.3 | 315.5 | 16.5 | 334.5 | 304.8 | 187.7 | 88.6 | 154.6 | 85.5 | 320.5 | 311 | 218 | 106.4 | 182.7 | 100.7 | 325.2 | 301.2 | 201.5 | 92.7 | 159.2 | 68.1 |  |  |  |  | 103.6 | 328.8 | 105.2 | 289.7 | 315.2 | 98.5 | 244.7 | 97.1 | 106.9 | 239.2 | 225.6 | 108.3 | 308.6 | 221.7 | 93.3 | 89.7 | 80.4 | 77.5 |  |  | 367.5 | 128.4 | 31 | 24.3 | 120 | 244.5 | 70.8 | 247.3 | 76.2 | 57.3 | 244 | -0.96 | 4.73 | 4.02 | 2.4599 | -0.1548 | 1.9835 | 329.8 | 326.7 | -1.24 | 3.45 | 4650 | 963.9 | 0.5 | 0.5
2018-05-15 11:28 | 4133 | 337.9 | 335.2 | 179.6 | 153.8 | 155.4 | 332.7 | 326.5 | 215.2 | 112.7 | 93.4 | 315.3 | 16.5 | 334.2 | 304.6 | 187.5 | 88.6 | 154.4 | 86.6 | 320.3 | 310.9 | 217.8 | 104.2 | 182.5 | 101 | 324.9 | 301 | 201.3 | 92.6 | 159 | 67.9 |  |  |  |  | 103.6 | 328.4 | 105.2 | 290.2 | 314.9 | 98.5 | 244.4 | 97.1 | 108 | 238.9 | 225.5 | 108.3 | 308.4 | 221.4 | 93.4 | 89.6 | 80.4 | 77.5 |  |  | 367.3 | 128.4 | 31 | 24.3 | 120 | 244.4 | 70.8 | 247.2 | 76.2 | 57.4 | 243.8 | -0.98 | 4.63 | 4.01 | 4.7039 | -0.1601 | 1.9835 | 329.5 | 326.5 | -1.26 | 3.41 | 4651 | 964 | 0.5 | 0.5
2018-05-15 11:28 | 4134 | 337.6 | 334.9 | 179.1 | 153.8 | 155.7 | 332.4 | 326.3 | 214.9 | 112.5 | 93.3 | 315 | 16.5 | 333.9 | 304.4 | 187.3 | 87.2 | 154.2 | 87.1 | 320 | 310.6 | 217.6 | 103.2 | 182.3 | 101.3 | 324.6 | 300.9 | 201 | 93.5 | 158.7 | 67 |  |  |  |  | 103.6 | 328.2 | 105.3 | 290.4 | 314.6 | 98.4 | 244.1 | 97.1 | 108.9 | 238.6 | 225.4 | 108.2 | 308.1 | 221.1 | 93.5 | 89.7 | 80.4 | 77.4 |  |  | 367.2 | 128.3 | 31 | 24.3 | 119.9 | 244.3 | 70.8 | 247.1 | 76.2 | 57.3 | 243.4 | -0.99 | 4.66 | 4.03 | 8.6427 | -0.1901 | 1.9841 | 329.3 | 326.2 | -1.26 | 3.42 | 4652 | 964 | 0.5 | 0.5
2018-05-15 11:28 | 4135 | 337.4 | 334.6 | 179.4 | 153.8 | 155.5 | 332.2 | 326.1 | 214.9 | 112.4 | 93.3 | 314.7 | 16.5 | 333.6 | 304.1 | 187 | 88.4 | 154 | 85.9 | 319.7 | 310.1 | 217.3 | 103.7 | 182.1 | 102.3 | 324.4 | 300.6 | 200.7 | 93.8 | 158.5 | 66.9 |  |  |  |  | 103.6 | 327.8 | 105.2 | 290.7 | 314.4 | 98.3 | 243.8 | 97.1 | 110.5 | 238.4 | 225.3 | 108.2 | 307.9 | 220.8 | 93.5 | 89.7 | 80.4 | 77.4 |  |  | 367 | 128.3 | 31 | 24.3 | 119.9 | 244.1 | 70.8 | 247 | 76.2 | 57.2 | 242.7 | -0.96 | 4.58 | 4 | 8.0717 | -0.1883 | 1.9832 | 329 | 325.9 | -1.24 | 3.39 | 4653 | 964.1 | 0.5 | 0.5
2018-05-15 11:28 | 4136 | 337.1 | 334.4 | 179.3 | 153.6 | 155.1 | 332 | 325.8 | 214.8 | 112.4 | 93.3 | 314.5 | 16.5 | 333.3 | 303.8 | 186.9 | 89.4 | 153.8 | 83.7 | 319.5 | 309.8 | 217 | 103.5 | 181.9 | 102.9 | 324.1 | 300.4 | 200.5 | 93.3 | 158.3 | 66.4 |  |  |  |  | 103.5 | 327.6 | 105.2 | 290.3 | 314.1 | 98.2 | 243.5 | 97.1 | 110.1 | 238.1 | 225.1 | 108.2 | 307.6 | 220.5 | 93.5 | 89.8 | 80.4 | 77.4 |  |  | 366.8 | 128.2 | 31 | 24.3 | 119.8 | 244 | 70.8 | 246.8 | 76.2 | 57.2 | 241.8 | -0.99 | 4.59 | 4 | 3.0796 | -0.1901 | 1.9844 | 328.8 | 325.6 | -1.26 | 3.39 | 4654 | 964.1 | 0.5 | 0.5
2018-05-15 11:28 | 4137 | 336.9 | 334.2 | 179 | 153.7 | 155.1 | 331.8 | 325.6 | 214.6 | 112.3 | 93.3 | 314.2 | 16.5 | 333.1 | 303.5 | 186.7 | 88.4 | 153.6 | 85 | 319.2 | 309.7 | 216.7 | 103.9 | 181.8 | 104.2 | 323.8 | 299.9 | 200.2 | 92.3 | 158.1 | 66.3 |  |  |  |  | 103.5 | 327.3 | 105.2 | 289.9 | 313.8 | 98.2 | 243.2 | 97 | 110.3 | 237.8 | 225 | 108.1 | 307.3 | 220.2 | 93.6 | 89.8 | 80.4 | 77.4 |  |  | 366.6 | 128.1 | 31 | 24.3 | 119.8 | 243.9 | 70.8 | 246.7 | 76.2 | 57.2 | 241.2 | -1.03 | 4.67 | 3.98 | -4.9088 | -0.2253 | 1.9842 | 328.5 | 325.4 | -1.29 | 3.42 | 4655 | 964.1 | 0.5 | 0.5
2018-05-15 11:28 | 4138 | 336.6 | 333.9 | 178.7 | 153.7 | 155.1 | 331.6 | 325.4 | 214.5 | 112.3 | 93.3 | 313.9 | 16.5 | 332.8 | 303.1 | 186.5 | 88.3 | 153.3 | 86.6 | 318.9 | 309.2 | 216.4 | 103.3 | 181.6 | 104.7 | 323.6 | 299.7 | 200 | 92.3 | 157.9 | 66 |  |  |  |  | 103.5 | 327 | 105.1 | 289.6 | 313.6 | 98.2 | 242.9 | 97 | 112.1 | 237.6 | 224.9 | 108.1 | 307.1 | 219.9 | 93.5 | 89.9 | 80.4 | 77.5 |  |  | 366.4 | 128.1 | 30.9 | 24.3 | 119.7 | 243.8 | 70.8 | 246.6 | 76.2 | 57.3 | 239.8 | -1.05 | 4.64 | 4.05 | 4.0815 | -0.1478 | 1.9844 | 328.3 | 325.1 | -1.3 | 3.4 | 4656 | 964.2 | 0.5 | 0.5
2018-05-15 11:28 | 4139 | 336.4 | 333.8 | 178.6 | 153.8 | 154.7 | 331.4 | 325.2 | 214.4 | 112.2 | 93.2 | 313.6 | 16.5 | 332.5 | 302.8 | 186.3 | 87.9 | 153.1 | 86.8 | 318.7 | 308.9 | 216.1 | 104.1 | 181.3 | 104.3 | 323.3 | 299.6 | 199.8 | 92.3 | 157.7 | 65.3 |  |  |  |  | 103.5 | 326.7 | 105.1 | 289.3 | 313.3 | 98.2 | 242.6 | 96.9 | 111.4 | 237.3 | 224.7 | 108.1 | 306.8 | 219.7 | 93.4 | 89.9 | 80.5 | 77.6 |  |  | 366.3 | 128 | 30.9 | 24.3 | 119.7 | 243.7 | 70.7 | 246.5 | 76.2 | 57.3 | 238 | -1.01 | 4.7 | 4.01 | 0.1098 | -0.1496 | 1.9846 | 328.1 | 324.8 | -1.27 | 3.42 | 4657 | 964.2 | 0.5 | 0.5
2018-05-15 11:28 | 4140 | 336.1 | 333.7 | 178.3 | 153.7 | 154.5 | 331.1 | 325 | 214.3 | 112.1 | 93 | 313.3 | 16.5 | 332.2 | 302.8 | 186.1 | 88.1 | 152.8 | 86.5 | 318.4 | 308.8 | 215.9 | 103.6 | 181.1 | 105.1 | 323.1 | 299.4 | 199.6 | 91.9 | 157.5 | 65.3 |  |  |  |  | 103.5 | 326.4 | 105.1 | 289 | 313 | 98.1 | 242.4 | 97 | 110.6 | 237 | 224.6 | 108 | 306.5 | 219.4 | 93.4 | 89.9 | 80.5 | 77.5 |  |  | 366.1 | 128 | 30.9 | 24.3 | 119.7 | 243.6 | 70.7 | 246.3 | 76.2 | 57.2 | 237.2 | -1 | 4.66 | 4.02 | 7.8876 | -0.1373 | 1.9849 | 327.9 | 324.6 | -1.26 | 3.4 | 4658 | 964.2 | 0.5 | 0.5
2018-05-15 11:28 | 4141 | 335.9 | 333.5 | 178.3 | 153.5 | 154.2 | 330.8 | 324.8 | 214 | 112.1 | 92.9 | 313.1 | 16.5 | 331.9 | 302.7 | 185.9 | 88.9 | 152.7 | 85.6 | 318.1 | 308.4 | 215.6 | 104.4 | 180.8 | 105.5 | 322.8 | 299.1 | 199.3 | 92.6 | 157.3 | 65.8 |  |  |  |  | 103.4 | 326.1 | 105.2 | 288.3 | 312.8 | 98.1 | 242.1 | 97 | 111.4 | 236.8 | 224.5 | 108 | 306.3 | 219.1 | 93.5 | 89.9 | 80.5 | 77.5 |  |  | 365.9 | 127.9 | 30.9 | 24.3 | 119.6 | 243.5 | 70.7 | 246.2 | 76.1 | 57.2 | 237.1 | -1.03 | 4.57 | 4.05 | -4.5051 | -0.1249 | 1.9847 | 327.6 | 324.3 | -1.29 | 3.36 | 4659 | 964.3 | 0.5 | 0.5
2018-05-15 11:28 | 4142 | 335.7 | 333.4 | 178.2 | 153.4 | 154.1 | 330.5 | 324.6 | 213.8 | 112.1 | 92.6 | 312.8 | 16.5 | 331.7 | 302.4 | 185.8 | 89.2 | 152.5 | 85.7 | 317.9 | 308 | 215.2 | 107.5 | 180.5 | 105.3 | 322.6 | 298.7 | 199.1 | 92.3 | 157.1 | 65.2 |  |  |  |  | 103.4 | 325.8 | 105.2 | 287.6 | 312.5 | 98.1 | 241.7 | 97 | 111.7 | 236.5 | 224.4 | 108 | 306 | 218.8 | 93.5 | 89.8 | 80.5 | 77.4 |  |  | 365.7 | 127.9 | 30.9 | 24.3 | 119.6 | 243.3 | 70.7 | 246.1 | 76.1 | 57.2 | 237.8 | -0.98 | 4.51 | 4.02 | -4.4132 | -0.1707 | 1.9842 | 327.4 | 324 | -1.25 | 3.35 | 4660 | 964.3 | 0.5 | 0.5
2018-05-15 11:28 | 4143 | 335.4 | 333.1 | 177.9 | 152.9 | 154.1 | 330.3 | 324.4 | 213.4 | 111.9 | 92.4 | 312.5 | 16.5 | 331.4 | 302.1 | 185.6 | 88.8 | 152.2 | 84 | 317.6 | 307.9 | 214.9 | 109.2 | 180.2 | 105 | 322.3 | 298.2 | 199 | 92.9 | 156.9 | 65.3 |  |  |  |  | 103.4 | 325.6 | 105.2 | 287.5 | 312.2 | 98 | 241.4 | 96.9 | 112.1 | 236.3 | 224.2 | 107.9 | 305.8 | 218.5 | 93.6 | 89.9 | 80.5 | 77.4 |  |  | 365.5 | 127.8 | 30.9 | 24.3 | 119.5 | 243.2 | 70.7 | 246 | 76.1 | 57 | 237.9 | -1.02 | 4.52 | 4.04 | 4.119 | -0.1461 | 1.9845 | 327.1 | 323.8 | -1.28 | 3.35 | 4661 | 964.3 | 0.5 | 0.5
2018-05-15 11:28 | 4144 | 335.2 | 332.9 | 177.4 | 152.7 | 154.1 | 330 | 324.2 | 213.2 | 111.8 | 92.3 | 312.3 | 16.5 | 331.1 | 301.8 | 185.4 | 88.6 | 151.9 | 82.7 | 317.3 | 307.7 | 214.6 | 108.4 | 180 | 104.5 | 322 | 298 | 198.8 | 92.2 | 156.7 | 65.3 |  |  |  |  | 103.4 | 325.3 | 105.2 | 287.2 | 312 | 98 | 241.1 | 96.9 | 112.4 | 236 | 224.1 | 107.9 | 305.5 | 218.2 | 93.6 | 89.9 | 80.5 | 77.4 |  |  | 365.4 | 127.7 | 30.8 | 24.3 | 119.5 | 243.1 | 70.7 | 245.9 | 76.1 | 56.7 | 237.7 | -0.96 | 4.61 | 4.04 | -3.2349 | -0.2095 | 1.9841 | 326.9 | 323.5 | -1.24 | 3.38 | 4662 | 964.4 | 0.5 | 0.5
2018-05-15 11:28 | 4145 | 334.9 | 332.8 | 177.3 | 152.6 | 153.9 | 329.8 | 323.9 | 213.3 | 111.6 | 92.2 | 312 | 16.5 | 330.8 | 301.7 | 185.1 | 89.5 | 151.7 | 84.2 | 317.1 | 307.1 | 214.3 | 107.4 | 179.7 | 104 | 321.7 | 297.9 | 198.7 | 91.7 | 156.5 | 66.1 |  |  |  |  | 103.5 | 325 | 105.2 | 287.3 | 311.7 | 98 | 240.8 | 97 | 112.1 | 235.7 | 224 | 107.8 | 305.3 | 217.9 | 93.7 | 89.9 | 80.5 | 77.5 |  |  | 365.2 | 127.7 | 30.8 | 24.3 | 119.4 | 243 | 70.7 | 245.7 | 76.1 | 56.7 | 238.8 | -1.04 | 4.69 | 4 | 6.8421 | -0.1197 | 1.984 | 326.7 | 323.2 | -1.29 | 3.42 | 4663 | 964.4 | 0.5 | 0.5
2018-05-15 11:28 | 4146 | 334.6 | 332.6 | 177 | 152.7 | 153.6 | 329.5 | 323.7 | 213 | 111.5 | 92.2 | 311.8 | 16.5 | 330.6 | 301.5 | 184.8 | 88.4 | 151.4 | 84.7 | 316.8 | 306.8 | 214 | 105.2 | 179.4 | 103.9 | 321.5 | 297.7 | 198.6 | 92.4 | 156.2 | 67 |  |  |  |  | 103.5 | 324.7 | 105.2 | 287.9 | 311.5 | 98.1 | 240.5 | 97 | 111.2 | 235.5 | 223.9 | 107.8 | 305 | 217.6 | 93.7 | 89.9 | 80.5 | 77.5 |  |  | 365 | 127.6 | 30.8 | 24.3 | 119.4 | 242.9 | 70.7 | 245.6 | 76.1 | 56.6 | 240 | -0.99 | 4.59 | 4 | 2.2724 | -0.1743 | 1.9844 | 326.4 | 322.9 | -1.26 | 3.38 | 4664 | 964.5 | 0.5 | 0.5
2018-05-15 11:28 | 4147 | 334.4 | 332.5 | 176.7 | 153 | 153.2 | 329.2 | 323.4 | 212.9 | 111.3 | 92.2 | 311.5 | 16.5 | 330.3 | 301.2 | 184.5 | 87.2 | 151.2 | 85.5 | 316.5 | 306.6 | 213.7 | 103.1 | 179.1 | 103 | 321.2 | 297.5 | 198.4 | 93.8 | 155.9 | 67.2 |  |  |  |  | 103.5 | 324.5 | 105.2 | 287.8 | 311.2 | 98.1 | 240.2 | 97.1 | 111.5 | 235.2 | 223.8 | 107.8 | 304.8 | 217.2 | 93.7 | 89.7 | 80.5 | 77.4 |  |  | 364.8 | 127.6 | 30.8 | 24.3 | 119.3 | 242.8 | 70.7 | 245.5 | 76.1 | 56.5 | 240.4 | -0.91 | 4.54 | 4 | 2.8822 | -0.162 | 1.9846 | 326.2 | 322.7 | -1.21 | 3.37 | 4665 | 964.5 | 0.5 | 0.5
2018-05-15 11:28 | 4148 | 334.1 | 332.2 | 176.5 | 153 | 152.7 | 328.9 | 323.2 | 213 | 111.1 | 92.2 | 311.3 | 16.5 | 330 | 300.9 | 184.3 | 87.9 | 151 | 85.3 | 316.3 | 306.4 | 213.4 | 103.3 | 178.9 | 102.2 | 320.9 | 297.3 | 198.3 | 94.2 | 155.6 | 65.5 |  |  |  |  | 103.5 | 324.2 | 105.3 | 288.3 | 310.9 | 98 | 239.8 | 97 | 113.7 | 235 | 223.7 | 107.7 | 304.5 | 216.9 | 93.8 | 89.7 | 80.5 | 77.5 |  |  | 364.6 | 127.5 | 30.8 | 24.3 | 119.3 | 242.6 | 70.7 | 245.4 | 76.1 | 56.4 | 240.5 | -0.98 | 4.61 | 3.98 | 8.8389 | -0.1514 | 1.9841 | 326 | 322.4 | -1.25 | 3.39 | 4666 | 964.5 | 0.5 | 0.5
2018-05-15 11:28 | 4149 | 333.9 | 332 | 176 | 153.1 | 152.4 | 328.7 | 322.9 | 213.1 | 111 | 92.1 | 311 | 16.5 | 329.8 | 300.5 | 184 | 88 | 150.8 | 85.1 | 316 | 306.2 | 213.1 | 105.1 | 178.6 | 102.3 | 320.6 | 297 | 198.2 | 94 | 155.4 | 65 |  |  |  |  | 103.4 | 323.9 | 105.2 | 288.5 | 310.7 | 98 | 239.5 | 97 | 114.5 | 234.7 | 223.5 | 107.7 | 304.2 | 216.6 | 93.8 | 89.7 | 80.4 | 77.5 |  |  | 364.4 | 127.5 | 30.8 | 24.3 | 119.3 | 242.5 | 70.6 | 245.2 | 76 | 56.3 | 239.2 | -0.96 | 4.68 | 3.97 | -2.1032 | -0.1655 | 1.9837 | 325.7 | 322.1 | -1.24 | 3.41 | 4667 | 964.6 | 0.5 | 0.5
2018-05-15 11:28 | 4150 | 333.7 | 331.7 | 175.6 | 153.2 | 152.7 | 328.4 | 322.7 | 212.9 | 110.9 | 92.1 | 310.7 | 16.5 | 329.5 | 300.5 | 183.7 | 86.7 | 150.6 | 85 | 315.8 | 306 | 212.8 | 105.3 | 178.4 | 102 | 320.4 | 296.9 | 197.9 | 93.9 | 155.1 | 65.6 |  |  |  |  | 103.3 | 323.6 | 105.2 | 287.5 | 310.4 | 98 | 239.2 | 96.9 | 114.9 | 234.4 | 223.4 | 107.6 | 304 | 216.3 | 93.9 | 89.8 | 80.4 | 77.6 |  |  | 364.3 | 127.4 | 30.7 | 24.3 | 119.2 | 242.4 | 70.6 | 245.1 | 76 | 56.4 | 237.2 | -0.95 | 4.47 | 4 | -7.0945 | -0.1955 | 1.9843 | 325.4 | 321.9 | -1.23 | 3.33 | 4668 | 964.6 | 0.5 | 0.5
2018-05-15 11:28 | 4151 | 333.4 | 331.5 | 175.3 | 153.2 | 152.9 | 328.2 | 322.4 | 212.8 | 110.8 | 92 | 310.5 | 16.5 | 329.2 | 300.3 | 183.4 | 86 | 150.4 | 85.1 | 315.5 | 305.9 | 212.4 | 104.8 | 178.1 | 102.1 | 320.2 | 296.9 | 197.8 | 93.7 | 154.9 | 65.2 |  |  |  |  | 103.4 | 323.4 | 105.2 | 286.7 | 310.1 | 98 | 239 | 96.9 | 114.7 | 234.2 | 223.3 | 107.6 | 303.7 | 216 | 93.9 | 89.8 | 80.4 | 77.6 |  |  | 364.1 | 127.4 | 30.7 | 24.3 | 119.2 | 242.3 | 70.6 | 245 | 76 | 56.6 | 236.9 | -0.96 | 4.57 | 3.98 | -9.6411 | -0.1761 | 1.9836 | 325.2 | 321.6 | -1.24 | 3.36 | 4669 | 964.6 | 0.5 | 0.5
2018-05-15 11:28 | 4152 | 333.1 | 331.4 | 175 | 153.1 | 152.8 | 327.9 | 322.2 | 212.8 | 110.9 | 91.9 | 310.2 | 16.5 | 328.9 | 299.9 | 183.2 | 85.2 | 150.2 | 83.4 | 315.2 | 305.5 | 212.1 | 105 | 177.8 | 102.1 | 319.9 | 296.6 | 197.5 | 92.8 | 154.7 | 65.5 |  |  |  |  | 103.5 | 323.1 | 105.2 | 286.5 | 309.9 | 98 | 238.7 | 96.9 | 110.8 | 233.9 | 223.2 | 107.6 | 303.5 | 215.7 | 93.8 | 89.9 | 80.4 | 77.6 |  |  | 363.9 | 127.3 | 30.7 | 24.3 | 119.1 | 242.2 | 70.6 | 244.9 | 76 | 56.7 | 237.2 | -0.94 | 4.65 | 3.95 | 3.9472 | -0.1585 | 1.9846 | 325 | 321.3 | -1.23 | 3.39 | 4670 | 964.7 | 0.5 | 0.5
2018-05-15 11:28 | 4153 | 332.8 | 331.2 | 174.7 | 153.3 | 152.7 | 327.7 | 321.9 | 212.3 | 110.8 | 91.7 | 310 | 16.5 | 328.6 | 299.4 | 183 | 85.9 | 149.9 | 84.4 | 315 | 305.2 | 211.8 | 104 | 177.6 | 102.1 | 319.6 | 296.1 | 197.3 | 91.8 | 154.5 | 66.7 |  |  |  |  | 103.4 | 322.9 | 105.1 | 286.6 | 309.6 | 97.9 | 238.3 | 96.8 | 106.5 | 233.7 | 223.1 | 107.5 | 303.2 | 215.4 | 93.8 | 90 | 80.3 | 77.5 |  |  | 363.7 | 127.2 | 30.7 | 24.3 | 119.1 | 242.1 | 70.6 | 244.7 | 76 | 56.9 | 237.5 | -0.94 | 4.59 | 3.95 | 4.9522 | -0.1426 | 1.9838 | 324.7 | 321.1 | -1.23 | 3.37 | 4671 | 964.7 | 0.5 | 0.5
2018-05-15 11:28 | 4154 | 332.6 | 331 | 174.4 | 153.2 | 152.5 | 327.4 | 321.6 | 211.9 | 110.7 | 91.6 | 309.7 | 16.5 | 328.4 | 298.8 | 182.8 | 85.8 | 149.7 | 84.7 | 314.7 | 304.9 | 211.6 | 102.6 | 177.4 | 102.4 | 319.3 | 296.4 | 197.1 | 92.6 | 154.2 | 68 |  |  |  |  | 103.4 | 322.7 | 105.2 | 286.5 | 309.4 | 97.9 | 238 | 96.7 | 106.5 | 233.4 | 223 | 107.5 | 303 | 215.1 | 93.8 | 90 | 80.3 | 77.5 |  |  | 363.5 | 127.2 | 30.7 | 24.3 | 119 | 241.9 | 70.6 | 244.6 | 76 | 57.1 | 237.3 | -0.91 | 4.62 | 3.99 | -0.4218 | -0.1515 | 1.9844 | 324.5 | 320.8 | -1.21 | 3.39 | 4672 | 964.8 | 0.5 | 0.5
2018-05-15 11:28 | 4155 | 332.3 | 330.8 | 174.1 | 153 | 152.3 | 327.1 | 321.5 | 211.6 | 110.6 | 91.5 | 309.5 | 16.5 | 328.1 | 298.6 | 182.6 | 85.9 | 149.5 | 84.3 | 314.4 | 304.7 | 211.3 | 101.2 | 177.2 | 101.6 | 319.1 | 296.5 | 196.8 | 93 | 154.1 | 68.6 |  |  |  |  | 103.3 | 322.5 | 105.2 | 286.3 | 309.1 | 97.9 | 237.7 | 96.7 | 108.9 | 233.2 | 222.9 | 107.5 | 302.7 | 214.8 | 93.8 | 90 | 80.3 | 77.5 |  |  | 363.3 | 127.1 | 30.7 | 24.3 | 119 | 241.8 | 70.6 | 244.5 | 76 | 57.2 | 236.7 | -0.87 | 4.64 | 3.98 | 7.2651 | -0.0933 | 1.9849 | 324.2 | 320.6 | -1.18 | 3.39 | 4673 | 964.8 | 0.5 | 0.5
2018-05-15 11:28 | 4156 | 332.1 | 330.4 | 173.8 | 153 | 152 | 326.8 | 321.2 | 211.5 | 110.5 | 91.5 | 309.2 | 16.5 | 327.8 | 298.5 | 182.4 | 85.5 | 149.3 | 84.7 | 314.2 | 304.5 | 211.1 | 100.7 | 177.1 | 101.5 | 318.8 | 296 | 196.5 | 92.2 | 153.8 | 68.2 |  |  |  |  | 103.4 | 322.2 | 105.2 | 286.6 | 308.8 | 97.9 | 237.4 | 96.7 | 108.5 | 232.9 | 222.8 | 107.4 | 302.5 | 214.5 | 93.8 | 90.1 | 80.2 | 77.5 |  |  | 363.1 | 127.1 | 30.6 | 24.3 | 118.9 | 241.7 | 70.6 | 244.4 | 76 | 57.4 | 236.6 | -0.92 | 4.61 | 3.94 | 3.2786 | -0.1567 | 1.9837 | 324 | 320.3 | -1.22 | 3.38 | 4674 | 964.8 | 0.5 | 0.5
2018-05-15 11:28 | 4157 | 331.8 | 330.1 | 174 | 153.1 | 152 | 326.6 | 321 | 211.4 | 110.1 | 91.4 | 308.9 | 16.5 | 327.6 | 298.4 | 182.2 | 86 | 149 | 83.3 | 313.9 | 304.3 | 210.8 | 100.1 | 176.8 | 99.1 | 318.5 | 295.3 | 196.2 | 91.3 | 153.7 | 68.2 |  |  |  |  | 103.4 | 322 | 105.2 | 286.6 | 308.6 | 97.9 | 237.1 | 96.7 | 106 | 232.7 | 222.7 | 107.4 | 302.3 | 214.3 | 93.7 | 90.1 | 80.2 | 77.4 |  |  | 362.9 | 127 | 30.6 | 24.3 | 118.9 | 241.6 | 70.5 | 244.3 | 76 | 57.6 | 236.9 | -0.91 | 4.69 | 3.9 | -3.0606 | -0.1338 | 1.9835 | 323.7 | 320 | -1.21 | 3.41 | 4675 | 964.9 | 0.5 | 0.5
2018-05-15 11:28 | 4158 | 331.6 | 329.8 | 174.4 | 153.1 | 151.8 | 326.4 | 320.7 | 211.4 | 110 | 91.4 | 308.7 | 16.5 | 327.3 | 298 | 182 | 85.3 | 148.7 | 82.7 | 313.7 | 304.1 | 210.5 | 100.1 | 176.6 | 97.6 | 318.3 | 294.8 | 195.9 | 91.4 | 153.5 | 67.9 |  |  |  |  | 103.3 | 321.7 | 105.2 | 286.1 | 308.3 | 97.9 | 236.9 | 96.6 | 105.7 | 232.4 | 222.6 | 107.3 | 302 | 214 | 93.7 | 90.1 | 80.2 | 77.4 |  |  | 362.8 | 127 | 30.6 | 24.3 | 118.8 | 241.5 | 70.5 | 244.1 | 76 | 57.9 | 237.2 | -0.89 | 4.56 | 3.94 | 8.0418 | -0.1339 | 1.9849 | 323.4 | 319.7 | -1.2 | 3.36 | 4676 | 964.9 | 0.5 | 0.5
2018-05-15 11:28 | 4159 | 331.3 | 329.6 | 174.5 | 153.1 | 151.8 | 326.2 | 320.5 | 211.2 | 109.8 | 91.4 | 308.4 | 16.5 | 327 | 297.6 | 181.8 | 84.4 | 148.5 | 84.3 | 313.4 | 304 | 210.3 | 100.7 | 176.4 | 98.6 | 318 | 294.4 | 195.7 | 90.6 | 153.3 | 66.7 |  |  |  |  | 103.3 | 321.5 | 105.1 | 285.5 | 308.1 | 97.9 | 236.6 | 96.6 | 105.1 | 232.1 | 222.4 | 107.3 | 301.8 | 213.7 | 93.7 | 90.1 | 80.2 | 77.4 |  |  | 362.6 | 126.9 | 30.6 | 24.3 | 118.8 | 241.4 | 70.5 | 244 | 75.9 | 58.3 | 237.3 | -0.84 | 4.71 | 3.95 | 4.5384 | -0.1515 | 1.9851 | 323.2 | 319.5 | -1.16 | 3.42 | 4677 | 964.9 | 0.5 | 0.5
2018-05-15 11:28 | 4160 | 331 | 329.3 | 174.3 | 152.8 | 151.9 | 326 | 320.4 | 211.2 | 109.5 | 91.5 | 308.1 | 16.5 | 326.7 | 297.4 | 181.6 | 85.1 | 148.3 | 83.1 | 313.2 | 303.8 | 210 | 101.1 | 176.1 | 100.4 | 317.7 | 294.2 | 195.5 | 89.6 | 153.1 | 66.6 |  |  |  |  | 103.3 | 321.2 | 105.1 | 285.1 | 307.8 | 97.9 | 236.3 | 96.6 | 105.1 | 231.9 | 222.3 | 107.2 | 301.5 | 213.5 | 93.7 | 90.1 | 80.2 | 77.4 |  |  | 362.4 | 126.8 | 30.6 | 24.3 | 118.8 | 241.2 | 70.5 | 243.9 | 75.9 | 58.5 | 237.4 | -0.9 | 4.5 | 3.94 | 2.8752 | -0.1286 | 1.9844 | 323 | 319.2 | -1.21 | 3.34 | 4678 | 965 | 0.5 | 0.5
2018-05-15 11:28 | 4161 | 330.8 | 329.1 | 174.3 | 152.4 | 151.8 | 325.7 | 320.1 | 210.9 | 109.1 | 91.5 | 307.8 | 16.5 | 326.5 | 297.1 | 181.3 | 85.3 | 148 | 82.8 | 312.9 | 303.5 | 209.7 | 100.4 | 175.9 | 101.1 | 317.4 | 294 | 195.2 | 89.6 | 152.9 | 65.1 |  |  |  |  | 103.3 | 320.9 | 105.1 | 285.4 | 307.5 | 97.9 | 236 | 96.6 | 106.8 | 231.6 | 222.2 | 107.2 | 301.3 | 213.2 | 93.6 | 90.1 | 80.2 | 77.4 |  |  | 362.2 | 126.8 | 30.5 | 24.3 | 118.7 | 241.1 | 70.5 | 243.8 | 75.9 | 58.4 | 237.2 | -0.9 | 4.51 | 3.93 | 3.2741 | -0.1462 | 1.9834 | 322.7 | 318.9 | -1.2 | 3.34 | 4679 | 965 | 0.5 | 0.5
2018-05-15 11:28 | 4162 | 330.5 | 328.9 | 174.3 | 152.2 | 151.8 | 325.4 | 319.8 | 210.5 | 109 | 91.4 | 307.6 | 16.5 | 326.2 | 297 | 181.1 | 84.9 | 147.8 | 83.5 | 312.6 | 303.1 | 209.5 | 99.5 | 175.7 | 100.8 | 317.2 | 293.7 | 195 | 90.8 | 152.7 | 65.4 |  |  |  |  | 103.2 | 320.7 | 105.2 | 285.7 | 307.3 | 98 | 235.7 | 96.5 | 108.2 | 231.4 | 222.1 | 107.1 | 301 | 213 | 93.7 | 90.1 | 80.2 | 77.3 |  |  | 362 | 126.7 | 30.5 | 24.3 | 118.7 | 241 | 70.5 | 243.7 | 75.9 | 58.3 | 236.8 | -0.91 | 4.47 | 3.9 | 1.3174 | -0.148 | 1.9844 | 322.4 | 318.7 | -1.21 | 3.33 | 4680 | 965 | 0.5 | 0.5
2018-05-15 11:28 | 4163 | 330.2 | 328.7 | 174.4 | 152 | 151.9 | 325.2 | 319.6 | 210.3 | 108.8 | 91.4 | 307.3 | 16.5 | 325.9 | 296.7 | 180.9 | 84.4 | 147.7 | 83.6 | 312.4 | 302.6 | 209.2 | 100.1 | 175.4 | 100.5 | 316.9 | 293.4 | 194.8 | 91 | 152.5 | 64.8 |  |  |  |  | 103.3 | 320.4 | 105.1 | 286.1 | 307 | 98 | 235.4 | 96.6 | 107.5 | 231.1 | 222 | 107.1 | 300.8 | 212.7 | 93.8 | 90.1 | 80.2 | 77.3 |  |  | 361.9 | 126.7 | 30.5 | 24.3 | 118.6 | 240.9 | 70.5 | 243.5 | 75.9 | 58.4 | 236.8 | -0.91 | 4.48 | 3.91 | -6.7027 | -0.2114 | 1.9843 | 322.2 | 318.4 | -1.21 | 3.33 | 4681 | 965.1 | 0.5 | 0.5
2018-05-15 11:28 | 4164 | 330 | 328.5 | 174.8 | 151.8 | 151.7 | 324.9 | 319.4 | 210.1 | 108.6 | 91.2 | 307.1 | 16.5 | 325.7 | 296.6 | 180.7 | 84.8 | 147.5 | 82.3 | 312.1 | 302.3 | 209 | 100.1 | 175.1 | 100.3 | 316.6 | 293.2 | 194.5 | 90.6 | 152.3 | 63.9 |  |  |  |  | 103.3 | 320.1 | 105.1 | 286.2 | 306.8 | 98 | 235.1 | 96.7 | 103.2 | 230.9 | 221.9 | 107 | 300.5 | 212.5 | 93.9 | 90.1 | 80.2 | 77.2 |  |  | 361.7 | 126.6 | 30.5 | 24.3 | 118.6 | 240.8 | 70.5 | 243.4 | 75.9 | 58.6 | 237.1 | -0.92 | 4.56 | 3.89 | 1.1421 | -0.1762 | 1.9842 | 322 | 318.1 | -1.22 | 3.36 | 4682 | 965.1 | 0.5 | 0.5
2018-05-15 11:28 | 4165 | 329.8 | 328.3 | 175 | 151.8 | 151.5 | 324.7 | 319.2 | 210.1 | 108.5 | 91.2 | 306.9 | 16.5 | 325.4 | 296.5 | 180.6 | 85.7 | 147.3 | 81.2 | 311.9 | 302 | 208.7 | 100.3 | 175 | 100.6 | 316.4 | 293 | 194.3 | 90.7 | 152.1 | 62.4 |  |  |  |  | 103.2 | 319.9 | 105.1 | 285.5 | 306.5 | 97.9 | 234.8 | 96.6 | 101.8 | 230.6 | 221.8 | 107 | 300.3 | 212.2 | 93.9 | 90 | 80.1 | 77.2 |  |  | 361.5 | 126.6 | 30.5 | 24.3 | 118.5 | 240.6 | 70.4 | 243.3 | 75.9 | 58.9 | 237.3 | -0.9 | 4.53 | 3.89 | -6.369 | -0.1427 | 1.9845 | 321.8 | 317.9 | -1.21 | 3.35 | 4683 | 965.2 | 0.5 | 0.5
2018-05-15 11:28 | 4166 | 329.5 | 328.1 | 175 | 151.8 | 151.5 | 324.5 | 319 | 209.6 | 108.3 | 91.2 | 306.6 | 16.5 | 325.1 | 296.3 | 180.3 | 86.7 | 147.1 | 80.2 | 311.6 | 301.8 | 208.5 | 99.9 | 174.8 | 100.1 | 316.1 | 292.9 | 194 | 89.9 | 151.9 | 61.8 |  |  |  |  | 103.1 | 319.6 | 105.2 | 284.2 | 306.2 | 97.8 | 234.5 | 96.5 | 104.5 | 230.4 | 221.7 | 106.9 | 300 | 212 | 93.9 | 90 | 80.1 | 77.3 |  |  | 361.3 | 126.5 | 30.5 | 24.3 | 118.5 | 240.5 | 70.4 | 243.2 | 75.9 | 59.1 | 236.9 | -0.87 | 4.56 | 3.88 | -0.731 | -0.0828 | 1.9841 | 321.5 | 317.6 | -1.18 | 3.36 | 4684 | 965.2 | 0.5 | 0.5
2018-05-15 11:28 | 4167 | 329.3 | 327.9 | 174.8 | 151.4 | 151.3 | 324.3 | 318.9 | 209.2 | 108.3 | 91.1 | 306.3 | 16.5 | 324.9 | 296.1 | 180.1 | 86.3 | 146.9 | 81.3 | 311.4 | 301.6 | 208.2 | 100.3 | 174.6 | 98.1 | 315.8 | 292.8 | 193.8 | 89.4 | 151.6 | 61.3 |  |  |  |  | 103.2 | 319.3 | 105.1 | 283.1 | 306 | 97.7 | 234.2 | 96.5 | 103.9 | 230.1 | 221.6 | 106.9 | 299.8 | 211.7 | 93.9 | 90 | 80.1 | 77.3 |  |  | 361.1 | 126.4 | 30.4 | 24.3 | 118.4 | 240.4 | 70.4 | 243.1 | 75.9 | 59.3 | 236.2 | -0.87 | 4.62 | 3.89 | -1.6797 | -0.1639 | 1.9837 | 321.3 | 317.4 | -1.19 | 3.38 | 4685 | 965.2 | 0.5 | 0.5
2018-05-15 11:28 | 4168 | 329 | 327.6 | 174.3 | 151.4 | 151.2 | 324 | 318.8 | 209.1 | 108.1 | 91.1 | 306.1 | 16.5 | 324.6 | 295.6 | 179.9 | 85.7 | 146.7 | 83.3 | 311.1 | 301.3 | 208 | 100.9 | 174.4 | 96.9 | 315.6 | 292.6 | 193.5 | 89.4 | 151.4 | 63 |  |  |  |  | 103.2 | 319 | 105 | 282 | 305.7 | 97.7 | 233.9 | 96.5 | 101.1 | 229.9 | 221.4 | 106.8 | 299.5 | 211.5 | 93.9 | 89.9 | 80.1 | 77.3 |  |  | 360.9 | 126.4 | 30.4 | 24.3 | 118.4 | 240.3 | 70.4 | 242.9 | 75.8 | 59.5 | 235.6 | -0.87 | 4.59 | 3.91 | -4.7025 | -0.1586 | 1.9843 | 321.1 | 317.1 | -1.19 | 3.37 | 4686 | 965.3 | 0.5 | 0.5
2018-05-15 11:29 | 4169 | 328.7 | 327.4 | 173.8 | 151.5 | 151.1 | 323.9 | 318.5 | 209.2 | 107.8 | 91.1 | 305.8 | 16.5 | 324.3 | 295.1 | 179.8 | 85 | 146.4 | 82.3 | 310.9 | 301 | 207.7 | 101.9 | 174.2 | 97.3 | 315.4 | 292.4 | 193.2 | 90 | 151.2 | 65.7 |  |  |  |  | 103.2 | 318.8 | 105 | 281.7 | 305.5 | 97.7 | 233.5 | 96.5 | 99.2 | 229.6 | 221.3 | 106.8 | 299.3 | 211.2 | 93.8 | 89.9 | 80.1 | 77.2 |  |  | 360.8 | 126.3 | 30.4 | 24.3 | 118.4 | 240.2 | 70.4 | 242.8 | 75.8 | 59.6 | 235 | -0.86 | 4.6 | 3.87 | -1.6056 | -0.185 | 1.9848 | 320.9 | 316.9 | -1.18 | 3.37 | 4687 | 965.3 | 0.5 | 0.5
2018-05-15 11:29 | 4170 | 328.5 | 327.2 | 173.5 | 151.6 | 151.3 | 323.7 | 318.2 | 209 | 107.5 | 91 | 305.6 | 16.5 | 324.1 | 295 | 179.6 | 85.5 | 146.2 | 81.6 | 310.6 | 300.9 | 207.4 | 100.4 | 174.1 | 96.7 | 315.1 | 292.3 | 193 | 89.5 | 151 | 64.8 |  |  |  |  | 103.3 | 318.5 | 105 | 282.2 | 305.2 | 97.6 | 233.1 | 96.4 | 98.1 | 229.3 | 221.2 | 106.7 | 299.1 | 211 | 93.7 | 89.9 | 80.1 | 77.1 |  |  | 360.6 | 126.3 | 30.4 | 24.3 | 118.3 | 240.1 | 70.4 | 242.7 | 75.8 | 59.6 | 234.7 | -0.83 | 4.61 | 3.9 | 2.7845 | -0.1427 | 1.984 | 320.6 | 316.6 | -1.16 | 3.37 | 4688 | 965.3 | 0.5 | 0.5
2018-05-15 11:29 | 4171 | 328.2 | 327 | 173.6 | 151.4 | 151.4 | 323.5 | 318 | 208.9 | 107.4 | 91 | 305.3 | 16.5 | 323.8 | 294.6 | 179.4 | 85.4 | 146 | 82 | 310.3 | 300.7 | 207.2 | 100.7 | 173.9 | 94.7 | 314.9 | 291.9 | 192.7 | 88.5 | 150.8 | 64 |  |  |  |  | 103.3 | 318.2 | 105 | 281.7 | 304.9 | 97.7 | 232.8 | 96.4 | 97.6 | 229.1 | 221.1 | 106.6 | 298.8 | 210.7 | 93.7 | 90 | 80.1 | 77.1 |  |  | 360.4 | 126.2 | 30.4 | 24.3 | 118.3 | 239.9 | 70.4 | 242.6 | 75.8 | 59.7 | 234.9 | -0.87 | 4.5 | 3.91 | 4.2302 | -0.2238 | 1.9847 | 320.4 | 316.4 | -1.18 | 3.33 | 4689 | 965.4 | 0.5 | 0.5
2018-05-15 11:29 | 4172 | 328 | 326.9 | 173.6 | 151.4 | 151.2 | 323.3 | 317.8 | 208.8 | 107.2 | 91 | 305 | 16.5 | 323.6 | 294.4 | 179.2 | 85.1 | 145.7 | 81.6 | 310.1 | 300.4 | 206.9 | 100.1 | 173.7 | 94 | 314.7 | 291.7 | 192.5 | 88.6 | 150.6 | 64.2 |  |  |  |  | 103.3 | 318 | 105.1 | 280.6 | 304.7 | 97.7 | 232.5 | 96.3 | 95.8 | 228.8 | 221 | 106.6 | 298.6 | 210.5 | 93.8 | 90 | 80 | 77.1 |  |  | 360.2 | 126.2 | 30.3 | 24.3 | 118.2 | 239.8 | 70.4 | 242.4 | 75.8 | 59.9 | 235.1 | -0.87 | 4.54 | 3.92 | 1.3906 | -0.1833 | 1.9853 | 320.2 | 316.1 | -1.19 | 3.35 | 4690 | 965.4 | 0.5 | 0.5
2018-05-15 11:29 | 4173 | 327.8 | 326.7 | 173.6 | 151.2 | 150.9 | 323 | 317.5 | 208.5 | 107 | 91.1 | 304.8 | 16.5 | 323.3 | 294.3 | 179.1 | 85.3 | 145.5 | 80.6 | 309.8 | 300.3 | 206.6 | 102.8 | 173.5 | 95 | 314.4 | 291.4 | 192.1 | 87.7 | 150.4 | 65.2 |  |  |  |  | 103.3 | 317.7 | 105 | 280.1 | 304.4 | 97.6 | 232.1 | 96.3 | 93.2 | 228.6 | 220.8 | 106.5 | 298.4 | 210.3 | 93.8 | 90.1 | 80 | 77.1 |  |  | 360 | 126.1 | 30.3 | 24.3 | 118.2 | 239.7 | 70.4 | 242.3 | 75.8 | 60 | 234.6 | -0.88 | 4.53 | 3.89 | -0.687 | -0.2009 | 1.9845 | 320 | 315.9 | -1.2 | 3.34 | 4691 | 965.4 | 0.5 | 0.5
2018-05-15 11:29 | 4174 | 327.6 | 326.5 | 173.1 | 151 | 150.6 | 322.8 | 317.3 | 208.2 | 107 | 91.1 | 304.6 | 16.5 | 323.1 | 294.1 | 178.8 | 85.5 | 145.2 | 78.6 | 309.6 | 299.9 | 206.3 | 105.4 | 173.2 | 96 | 314.2 | 291.5 | 191.8 | 87.7 | 150.3 | 65.9 |  |  |  |  | 103.1 | 317.4 | 105 | 279.9 | 304.2 | 97.4 | 231.8 | 96.4 | 91.1 | 228.3 | 220.7 | 106.5 | 298.1 | 210 | 93.8 | 90.1 | 80 | 77.1 |  |  | 359.8 | 126 | 30.3 | 24.3 | 118.1 | 239.6 | 70.4 | 242.2 | 75.8 | 60.1 | 233.8 | -0.87 | 4.55 | 3.91 | 4.3431 | -0.1657 | 1.9846 | 319.7 | 315.6 | -1.19 | 3.35 | 4692 | 965.5 | 0.5 | 0.5
2018-05-15 11:29 | 4175 | 327.4 | 326.2 | 173 | 151 | 150.6 | 322.6 | 317.1 | 208 | 107.2 | 91 | 304.3 | 16.5 | 322.8 | 293.8 | 178.6 | 86 | 145 | 79.5 | 309.3 | 299.6 | 205.9 | 102.5 | 173.1 | 97.8 | 313.9 | 291.2 | 191.6 | 86.7 | 150.1 | 66.8 |  |  |  |  | 103 | 317.1 | 105 | 280 | 303.9 | 97.4 | 231.5 | 96.4 | 90.6 | 228.1 | 220.6 | 106.4 | 297.9 | 209.7 | 93.7 | 90.1 | 80 | 77.1 |  |  | 359.6 | 126 | 30.3 | 24.3 | 118.1 | 239.5 | 70.3 | 242.1 | 75.7 | 60.4 | 233.4 | -0.83 | 4.51 | 3.91 | 5.4854 | -0.1445 | 1.9833 | 319.5 | 315.4 | -1.16 | 3.33 | 4693 | 965.5 | 0.5 | 0.5
2018-05-15 11:29 | 4176 | 327.1 | 325.9 | 172.9 | 151.2 | 150.3 | 322.4 | 316.8 | 207.9 | 107.3 | 91 | 304.1 | 16.5 | 322.5 | 293.7 | 178.3 | 85.7 | 144.8 | 80.4 | 309.1 | 299.4 | 205.7 | 99.8 | 172.9 | 98.8 | 313.7 | 290.8 | 191.2 | 87.5 | 150 | 66.7 |  |  |  |  | 103 | 316.9 | 104.9 | 279.9 | 303.7 | 97.3 | 231.2 | 96.3 | 92.6 | 227.8 | 220.5 | 106.4 | 297.7 | 209.5 | 93.8 | 90.2 | 80.1 | 77.2 |  |  | 359.5 | 125.9 | 30.3 | 24.3 | 118 | 239.3 | 70.3 | 242 | 75.7 | 60.4 | 233.3 | -0.84 | 4.53 | 3.92 | -3.7211 | -0.1692 | 1.9836 | 319.3 | 315.1 | -1.17 | 3.34 | 4694 | 965.6 | 0.5 | 0.5
2018-05-15 11:29 | 4177 | 326.8 | 325.7 | 172.6 | 151 | 150.2 | 322.2 | 316.6 | 207.7 | 107.2 | 90.9 | 303.8 | 16.5 | 322.3 | 293.1 | 178.1 | 85 | 144.6 | 80.4 | 308.9 | 299.1 | 205.5 | 100.9 | 172.7 | 97 | 313.5 | 290.7 | 190.9 | 88.3 | 149.9 | 66.5 |  |  |  |  | 102.9 | 316.6 | 104.9 | 279.3 | 303.4 | 97.3 | 230.9 | 96.1 | 96.8 | 227.6 | 220.4 | 106.3 | 297.4 | 209.2 | 93.8 | 90.1 | 80.1 | 77.1 |  |  | 359.3 | 125.9 | 30.2 | 24.3 | 118 | 239.2 | 70.3 | 241.9 | 75.7 | 60.1 | 233.2 | -0.87 | 4.52 | 3.87 | 1.3099 | -0.201 | 1.984 | 319 | 314.9 | -1.18 | 3.33 | 4695 | 965.6 | 0.5 | 0.5
2018-05-15 11:29 | 4178 | 326.5 | 325.4 | 172.4 | 150.8 | 150 | 322 | 316.4 | 207.6 | 107.2 | 90.9 | 303.6 | 16.5 | 322 | 292.8 | 177.9 | 85 | 144.4 | 79.9 | 308.6 | 298.8 | 205.2 | 101.8 | 172.5 | 95.7 | 313.3 | 290.9 | 190.5 | 89.6 | 149.7 | 67 |  |  |  |  | 102.9 | 316.3 | 104.9 | 279.2 | 303.2 | 97.2 | 230.6 | 96.1 | 96.5 | 227.4 | 220.2 | 106.2 | 297.2 | 208.9 | 93.7 | 90.2 | 80.1 | 77 |  |  | 359.1 | 125.8 | 30.2 | 24.3 | 117.9 | 239.1 | 70.3 | 241.7 | 75.7 | 60 | 232.8 | -0.83 | 4.49 | 3.88 | 5.0639 | -0.2098 | 1.9846 | 318.8 | 314.6 | -1.16 | 3.32 | 4696 | 965.6 | 0.5 | 0.5
2018-05-15 11:29 | 4179 | 326.3 | 325.2 | 172.1 | 150.8 | 149.8 | 321.6 | 316.2 | 207.4 | 107 | 90.9 | 303.4 | 16.5 | 321.8 | 292.5 | 177.6 | 84.8 | 144.2 | 79.9 | 308.4 | 298.8 | 204.9 | 102.4 | 172.2 | 97.5 | 313 | 290.5 | 190.1 | 89.5 | 149.5 | 66.6 |  |  |  |  | 103.1 | 316.1 | 104.9 | 279.6 | 302.9 | 97.2 | 230.3 | 96.2 | 92.1 | 227.1 | 220.1 | 106.2 | 296.9 | 208.6 | 93.7 | 90.3 | 80.1 | 77 |  |  | 358.9 | 125.7 | 30.2 | 24.3 | 117.9 | 239 | 70.3 | 241.6 | 75.7 | 60 | 233 | -0.88 | 4.42 | 3.86 | 4.9199 | -0.1251 | 1.9841 | 318.5 | 314.4 | -1.19 | 3.29 | 4697 | 965.7 | 0.5 | 0.5
2018-05-15 11:29 | 4180 | 326.1 | 325.1 | 171.7 | 150.6 | 149.9 | 321.3 | 316 | 207.2 | 106.7 | 90.9 | 303.1 | 16.5 | 321.5 | 292.5 | 177.4 | 85.2 | 144 | 80.2 | 308.1 | 298.4 | 204.7 | 102.5 | 172 | 100.1 | 312.8 | 290 | 189.7 | 88 | 149.4 | 65.4 |  |  |  |  | 103.2 | 315.8 | 104.9 | 280.2 | 302.7 | 97.1 | 230 | 96.3 | 89.5 | 226.9 | 220 | 106.1 | 296.7 | 208.3 | 93.8 | 90.3 | 80.1 | 77 |  |  | 358.7 | 125.7 | 30.2 | 24.3 | 117.8 | 238.8 | 70.3 | 241.5 | 75.7 | 60 | 232.9 | -0.84 | 4.48 | 3.92 | 9.7361 | -0.1304 | 1.9837 | 318.3 | 314.1 | -1.17 | 3.32 | 4698 | 965.7 | 0.5 | 0.5
2018-05-15 11:29 | 4181 | 325.9 | 324.8 | 171.6 | 150.2 | 149.9 | 321.1 | 315.7 | 206.9 | 106.5 | 90.9 | 302.8 | 16.5 | 321.2 | 292.5 | 177.2 | 84.9 | 143.8 | 80 | 307.8 | 298 | 204.4 | 104 | 171.8 | 100.3 | 312.5 | 289.6 | 189.4 | 86.9 | 149.3 | 64.3 |  |  |  |  | 103.3 | 315.5 | 104.9 | 280.2 | 302.4 | 97.1 | 229.6 | 96.4 | 89 | 226.6 | 219.9 | 106.1 | 296.5 | 208.1 | 93.9 | 90.2 | 80.1 | 77 |  |  | 358.5 | 125.6 | 30.2 | 24.3 | 117.8 | 238.7 | 70.3 | 241.4 | 75.7 | 59.8 | 233 | -0.86 | 4.56 | 3.89 | -2.0484 | -0.1587 | 1.9847 | 318.1 | 313.9 | -1.18 | 3.35 | 4699 | 965.7 | 0.5 | 0.5
2018-05-15 11:29 | 4182 | 325.7 | 324.5 | 171.5 | 149.7 | 149.7 | 320.8 | 315.5 | 206.7 | 106.5 | 90.8 | 302.6 | 16.5 | 321 | 292.4 | 176.9 | 84.9 | 143.7 | 80.3 | 307.6 | 298 | 204.1 | 104 | 171.6 | 101.3 | 312.3 | 289.1 | 189.1 | 87.6 | 149.1 | 64.5 |  |  |  |  | 103.3 | 315.2 | 104.9 | 279.7 | 302.2 | 97.1 | 229.3 | 96.5 | 88.5 | 226.4 | 219.8 | 106 | 296.2 | 207.8 | 93.8 | 90.3 | 80.1 | 77 |  |  | 358.3 | 125.6 | 30.2 | 24.3 | 117.8 | 238.6 | 70.2 | 241.3 | 75.7 | 59.7 | 233.3 | -0.81 | 4.49 | 3.88 | -1.0655 | -0.164 | 1.983 | 317.8 | 313.6 | -1.15 | 3.32 | 4700 | 965.8 | 0.5 | 0.5
2018-05-15 11:29 | 4183 | 325.5 | 324.3 | 171.6 | 149.5 | 149.6 | 320.5 | 315.2 | 206.3 | 106.3 | 90.8 | 302.4 | 16.5 | 320.7 | 292.2 | 176.7 | 85.1 | 143.5 | 81.3 | 307.3 | 297.8 | 203.9 | 103.1 | 171.4 | 101.2 | 312 | 289.3 | 188.8 | 87.7 | 148.9 | 65.6 |  |  |  |  | 103.2 | 315 | 105 | 279 | 301.9 | 97 | 228.9 | 96.5 | 87 | 226.1 | 219.7 | 106 | 296 | 207.6 | 93.8 | 90.4 | 80.1 | 77.1 |  |  | 358.1 | 125.5 | 30.2 | 24.3 | 117.7 | 238.5 | 70.2 | 241.1 | 75.7 | 59.6 | 233.2 | -0.82 | 4.52 | 3.83 | 9.1933 | -0.1216 | 1.9836 | 317.6 | 313.4 | -1.15 | 3.34 | 4701 | 965.8 | 0.5 | 0.5
2018-05-15 11:29 | 4184 | 325.3 | 324.1 | 171.4 | 149.8 | 149.5 | 320.3 | 315 | 206.1 | 106.4 | 90.8 | 302.1 | 16.5 | 320.5 | 292 | 176.5 | 85.2 | 143.3 | 80.9 | 307.1 | 297.4 | 203.6 | 101.2 | 171.2 | 102.7 | 311.7 | 289.2 | 188.6 | 87.4 | 148.7 | 65.6 |  |  |  |  | 103.1 | 314.7 | 105 | 279.1 | 301.7 | 97 | 228.6 | 96.4 | 86.2 | 225.9 | 219.6 | 105.9 | 295.8 | 207.3 | 93.8 | 90.4 | 80.1 | 77.1 |  |  | 358 | 125.5 | 30.1 | 24.3 | 117.7 | 238.3 | 70.2 | 241 | 75.7 | 59.5 | 233.3 | -0.84 | 4.58 | 3.86 | -1.6716 | -0.1746 | 1.9839 | 317.4 | 313.1 | -1.17 | 3.36 | 4702 | 965.8 | 0.5 | 0.5
2018-05-15 11:29 | 4185 | 325.1 | 323.8 | 171.3 | 150.1 | 149.6 | 320.1 | 314.8 | 206 | 106.2 | 90.7 | 301.9 | 16.5 | 320.2 | 291.7 | 176.3 | 85.1 | 143.2 | 81.8 | 306.8 | 297 | 203.4 | 101 | 171 | 104.1 | 311.5 | 288.8 | 188.3 | 87 | 148.5 | 64.8 |  |  |  |  | 103 | 314.4 | 104.9 | 280 | 301.4 | 96.9 | 228.3 | 96.3 | 85.8 | 225.6 | 219.5 | 105.9 | 295.6 | 207.1 | 93.9 | 90.3 | 80.1 | 77.1 |  |  | 357.8 | 125.4 | 30.1 | 24.3 | 117.6 | 238.2 | 70.2 | 240.9 | 75.6 | 59.5 | 233.1 | -0.82 | 4.51 | 3.87 | 4.1638 | -0.1763 | 1.9824 | 317.1 | 312.8 | -1.15 | 3.33 | 4703 | 965.9 | 0.5 | 0.5
2018-05-15 11:29 | 4186 | 324.8 | 323.7 | 171.4 | 150.2 | 149.6 | 319.9 | 314.7 | 206 | 106 | 90.6 | 301.6 | 16.5 | 319.9 | 291.3 | 176.1 | 84.9 | 143 | 81.8 | 306.6 | 296.6 | 203.1 | 103.1 | 170.8 | 103.5 | 311.2 | 288.5 | 188.1 | 86.6 | 148.3 | 65.5 |  |  |  |  | 103 | 314.2 | 105 | 280.3 | 301.2 | 96.9 | 227.9 | 96.3 | 86.5 | 225.4 | 219.3 | 105.9 | 295.3 | 206.8 | 93.9 | 90.3 | 80.1 | 77.1 |  |  | 357.6 | 125.3 | 30.1 | 24.3 | 117.6 | 238.1 | 70.2 | 240.8 | 75.6 | 59.4 | 232.8 | -0.85 | 4.38 | 3.74 | 11.1737 | -0.1958 | 1.9844 | 317 | 312.6 | -1.17 | 3.28 | 4704 | 965.9 | 0.5 | 0.5
2018-05-15 11:29 | 4187 | 324.6 | 323.5 | 171.5 | 150.3 | 149.5 | 319.7 | 314.6 | 206.1 | 105.8 | 90.5 | 301.4 | 16.5 | 319.7 | 291.1 | 175.9 | 84.6 | 142.7 | 80.2 | 306.3 | 296.3 | 202.8 | 102.5 | 170.7 | 102.3 | 311 | 288.4 | 187.9 | 87 | 148.1 | 66.3 |  |  |  |  | 103.1 | 313.9 | 105 | 279.8 | 300.9 | 96.8 | 227.6 | 96.2 | 86.9 | 225.1 | 219.2 | 105.8 | 295.1 | 206.6 | 93.9 | 90.2 | 80 | 77.1 |  |  | 357.4 | 125.3 | 30.1 | 24.3 | 117.5 | 238 | 70.2 | 240.7 | 75.6 | 59.3 | 232.6 | -0.85 | 4.48 | 3.85 | 6.3551 | -0.2099 | 1.9851 | 316.8 | 312.3 | -1.17 | 3.32 | 4705 | 966 | 0.5 | 0.5
2018-05-15 11:29 | 4188 | 324.4 | 323.2 | 171.3 | 150.5 | 149.3 | 319.4 | 314.4 | 206.1 | 105.7 | 90.5 | 301.1 | 16.5 | 319.4 | 291 | 175.7 | 85.1 | 142.5 | 79.8 | 306.1 | 296.2 | 202.6 | 101.4 | 170.4 | 100.7 | 310.7 | 288.3 | 187.6 | 86.9 | 147.8 | 65.4 |  |  |  |  | 102.9 | 313.6 | 104.8 | 279.4 | 300.7 | 96.8 | 227.3 | 96.3 | 87.6 | 224.9 | 219.1 | 105.8 | 294.9 | 206.3 | 94 | 90.1 | 80.1 | 77.1 |  |  | 357.2 | 125.2 | 30.1 | 24.3 | 117.5 | 237.8 | 70.2 | 240.5 | 75.6 | 59.5 | 232.4 | -0.82 | 4.52 | 3.84 | 2.9262 | -0.1375 | 1.9848 | 316.5 | 312.1 | -1.15 | 3.33 | 4706 | 966 | 0.5 | 0.5
2018-05-15 11:29 | 4189 | 324.2 | 323 | 171.1 | 150.7 | 149.6 | 319.2 | 314.2 | 205.9 | 105.6 | 90.6 | 300.9 | 16.5 | 319.2 | 290.6 | 175.5 | 84.5 | 142.3 | 80.7 | 305.8 | 295.9 | 202.3 | 100.7 | 170.2 | 99.6 | 310.5 | 287.8 | 187.4 | 87.3 | 147.6 | 65 |  |  |  |  | 102.7 | 313.4 | 104.7 | 278.7 | 300.4 | 96.7 | 227 | 96.3 | 91.4 | 224.6 | 219 | 105.7 | 294.6 | 206.1 | 94 | 90.1 | 80.1 | 77 |  |  | 357 | 125.2 | 30.1 | 24.3 | 117.4 | 237.7 | 70.2 | 240.4 | 75.6 | 59.6 | 232.2 | -0.88 | 4.46 | 3.88 | -2.2758 | -0.1446 | 1.9842 | 316.3 | 311.8 | -1.2 | 3.31 | 4707 | 966 | 0.5 | 0.5
2018-05-15 11:29 | 4190 | 324 | 322.9 | 170.6 | 150.7 | 149.9 | 318.9 | 314 | 205.9 | 105.5 | 90.5 | 300.6 | 16.5 | 318.9 | 290.2 | 175.3 | 84.1 | 142.2 | 81.3 | 305.6 | 295.5 | 202.1 | 99.5 | 170.1 | 99.1 | 310.2 | 287.5 | 187.2 | 87.7 | 147.4 | 65.1 |  |  |  |  | 102.7 | 313.1 | 104.8 | 278 | 300.2 | 96.7 | 226.7 | 96.2 | 94.2 | 224.4 | 218.8 | 105.7 | 294.4 | 205.8 | 94 | 90.1 | 80 | 77 |  |  | 356.9 | 125.1 | 30 | 24.3 | 117.4 | 237.6 | 70.1 | 240.3 | 75.6 | 59.7 | 231.5 | -0.83 | 4.38 | 3.93 | -5.5728 | -0.1023 | 1.9834 | 316.1 | 311.6 | -1.16 | 3.28 | 4708 | 966.1 | 0.5 | 0.5
2018-05-15 11:29 | 4191 | 323.7 | 322.7 | 170.2 | 150.6 | 149.9 | 318.7 | 313.7 | 206.1 | 105.3 | 90.5 | 300.4 | 16.5 | 318.6 | 290.2 | 175.1 | 83.7 | 142 | 81.9 | 305.3 | 295.4 | 201.9 | 100 | 169.8 | 99.5 | 310 | 287.5 | 187 | 87.3 | 147.3 | 65.9 |  |  |  |  | 102.7 | 312.8 | 104.8 | 277.4 | 299.9 | 96.6 | 226.4 | 96.2 | 93 | 224.2 | 218.7 | 105.6 | 294.2 | 205.5 | 94 | 90.2 | 80 | 77 |  |  | 356.7 | 125.1 | 30 | 24.3 | 117.3 | 237.5 | 70.1 | 240.2 | 75.6 | 59.6 | 230.1 | -0.8 | 4.55 | 3.86 | -1.026 | -0.1499 | 1.9845 | 315.9 | 311.3 | -1.14 | 3.33 | 4709 | 966.1 | 0.5 | 0.5
2018-05-15 11:29 | 4192 | 323.5 | 322.6 | 169.6 | 150.6 | 149.9 | 318.5 | 313.5 | 206.2 | 105.1 | 90.6 | 300.1 | 16.5 | 318.4 | 289.7 | 174.9 | 83.7 | 141.9 | 82.9 | 305.1 | 295.2 | 201.7 | 101.7 | 169.5 | 100 | 309.8 | 287.3 | 186.8 | 88.3 | 147.2 | 65.5 |  |  |  |  | 102.7 | 312.6 | 104.7 | 277 | 299.7 | 96.6 | 226.2 | 96.2 | 93 | 223.9 | 218.6 | 105.6 | 293.9 | 205.3 | 94 | 90.3 | 80 | 77.1 |  |  | 356.5 | 125 | 30 | 24.3 | 117.3 | 237.3 | 70.1 | 240.1 | 75.6 | 59.2 | 230 | -0.8 | 4.5 | 3.86 | -5.0557 | -0.1746 | 1.985 | 315.6 | 311.1 | -1.13 | 3.32 | 4710 | 966.1 | 0.5 | 0.5
2018-05-15 11:29 | 4193 | 323.1 | 322.4 | 169.2 | 150.5 | 150.1 | 318.2 | 313.4 | 205.9 | 104.9 | 90.6 | 299.9 | 16.5 | 318.1 | 289.1 | 174.7 | 84.3 | 141.8 | 81.7 | 304.8 | 295.1 | 201.5 | 100.4 | 169.3 | 99.1 | 309.5 | 287 | 186.5 | 88.6 | 147 | 64.5 |  |  |  |  | 102.7 | 312.3 | 104.7 | 276.9 | 299.4 | 96.7 | 225.9 | 96.3 | 96.4 | 223.7 | 218.5 | 105.5 | 293.7 | 205 | 94 | 90.3 | 80 | 77.1 |  |  | 356.3 | 124.9 | 30 | 24.3 | 117.2 | 237.2 | 70.1 | 239.9 | 75.5 | 59 | 231 | -0.83 | 4.54 | 3.86 | -0.1658 | -0.1711 | 1.9848 | 315.4 | 310.8 | -1.16 | 3.33 | 4711 | 966.2 | 0.5 | 0.5
2018-05-15 11:29 | 4194 | 322.9 | 322.1 | 168.8 | 150.5 | 150.1 | 318 | 313.2 | 205.4 | 104.8 | 90.6 | 299.6 | 16.5 | 317.8 | 289.2 | 174.5 | 84.7 | 141.6 | 81.2 | 304.6 | 294.9 | 201.2 | 98.9 | 169.1 | 97.9 | 309.3 | 286.8 | 186.1 | 88 | 146.8 | 63.3 |  |  |  |  | 102.7 | 312.1 | 104.7 | 276.5 | 299.2 | 96.9 | 225.6 | 96.3 | 99.6 | 223.4 | 218.4 | 105.5 | 293.5 | 204.8 | 94 | 90.2 | 80.1 | 77.1 |  |  | 356.1 | 124.9 | 30 | 24.3 | 117.2 | 237.1 | 70.1 | 239.8 | 75.5 | 59.1 | 231.2 | -0.82 | 4.44 | 3.81 | 0.5151 | -0.1799 | 1.9843 | 315.2 | 310.6 | -1.15 | 3.3 | 4712 | 966.2 | 0.5 | 0.5
2018-05-15 11:29 | 4195 | 322.6 | 321.9 | 168.5 | 150.7 | 150.2 | 317.7 | 313.1 | 205.1 | 104.7 | 90.5 | 299.4 | 16.5 | 317.6 | 288.9 | 174.3 | 84.1 | 141.4 | 79.9 | 304.3 | 294.6 | 200.9 | 100.4 | 168.9 | 98.8 | 309.1 | 286.8 | 185.9 | 87.2 | 146.5 | 62.8 |  |  |  |  | 102.7 | 311.8 | 104.8 | 275.8 | 298.9 | 96.9 | 225.3 | 96.3 | 101.8 | 223.2 | 218.3 | 105.4 | 293.2 | 204.5 | 94.1 | 90.2 | 80.1 | 77 |  |  | 355.9 | 124.8 | 29.9 | 24.3 | 117.1 | 236.9 | 70.1 | 239.7 | 75.5 | 59.3 | 230.6 | -0.83 | 4.5 | 3.85 | -2.7449 | -0.1376 | 1.9839 | 314.9 | 310.3 | -1.16 | 3.32 | 4713 | 966.2 | 0.5 | 0.5
2018-05-15 11:29 | 4196 | 322.4 | 321.7 | 168.3 | 150.6 | 150.1 | 317.4 | 312.8 | 204.9 | 104.4 | 90.4 | 299.2 | 16.5 | 317.3 | 288.7 | 174.2 | 83.3 | 141.2 | 78.3 | 304.1 | 294.3 | 200.7 | 101.2 | 168.7 | 99.1 | 308.9 | 286.7 | 185.6 | 87.4 | 146.3 | 63 |  |  |  |  | 102.7 | 311.6 | 104.8 | 275.7 | 298.7 | 96.8 | 225.1 | 96.3 | 103.2 | 222.9 | 218.2 | 105.4 | 293 | 204.3 | 93.9 | 90.1 | 80.1 | 77 |  |  | 355.7 | 124.8 | 29.9 | 24.3 | 117.1 | 236.8 | 70.1 | 239.6 | 75.5 | 59.5 | 230.3 | -0.86 | 4.46 | 3.8 | 0.8988 | -0.2117 | 1.9828 | 314.7 | 310.1 | -1.18 | 3.3 | 4714 | 966.3 | 0.5 | 0.5
2018-05-15 11:29 | 4197 | 322.1 | 321.4 | 168.2 | 150.5 | 149.9 | 317.2 | 312.5 | 204.5 | 104.3 | 90.3 | 298.9 | 16.5 | 317 | 288.6 | 174 | 83.1 | 141 | 78.2 | 303.9 | 294.3 | 200.5 | 99.9 | 168.5 | 98.6 | 308.6 | 286.3 | 185.5 | 87.7 | 146.1 | 62.6 |  |  |  |  | 102.7 | 311.3 | 104.8 | 276.2 | 298.5 | 96.6 | 224.8 | 96.3 | 104.5 | 222.7 | 218 | 105.4 | 292.8 | 204.1 | 93.9 | 90.1 | 80 | 77 |  |  | 355.5 | 124.7 | 29.9 | 24.3 | 117 | 236.7 | 70.1 | 239.5 | 75.5 | 59.7 | 230.2 | -0.81 | 4.43 | 3.81 | 1.4806 | -0.1623 | 1.9842 | 314.4 | 309.8 | -1.15 | 3.29 | 4715 | 966.3 | 0.5 | 0.5
2018-05-15 11:29 | 4198 | 321.8 | 321.2 | 168.1 | 150.6 | 149.7 | 316.9 | 312.4 | 204.5 | 104.2 | 90.2 | 298.7 | 16.5 | 316.8 | 288.4 | 173.7 | 83.8 | 140.8 | 79.4 | 303.6 | 294.1 | 200.3 | 100.2 | 168.3 | 96.6 | 308.4 | 286.1 | 185.3 | 86.7 | 146 | 62.8 |  |  |  |  | 102.7 | 311.1 | 104.9 | 276.7 | 298.2 | 96.5 | 224.5 | 96.4 | 105.4 | 222.5 | 217.9 | 105.3 | 292.5 | 203.9 | 93.9 | 90.2 | 80 | 77 |  |  | 355.3 | 124.7 | 29.9 | 24.3 | 117 | 236.5 | 70 | 239.4 | 75.5 | 59.8 | 230.2 | -0.79 | 4.46 | 3.83 | -1.9996 | -0.157 | 1.9833 | 314.2 | 309.6 | -1.13 | 3.3 | 4716 | 966.3 | 0.5 | 0.5
2018-05-15 11:29 | 4199 | 321.5 | 321 | 168.2 | 150.3 | 149.6 | 316.7 | 312.2 | 204.5 | 104.2 | 90.3 | 298.4 | 16.5 | 316.5 | 288 | 173.5 | 84 | 140.5 | 80.5 | 303.4 | 293.6 | 200.2 | 99.7 | 168.1 | 95.3 | 308.2 | 286.2 | 185.1 | 87 | 145.8 | 62.9 |  |  |  |  | 102.8 | 310.8 | 104.8 | 277.4 | 298 | 96.5 | 224.3 | 96.3 | 104.2 | 222.2 | 217.8 | 105.2 | 292.3 | 203.6 | 94 | 90.2 | 79.9 | 77 |  |  | 355.1 | 124.6 | 29.9 | 24.3 | 116.9 | 236.4 | 70 | 239.2 | 75.5 | 59.9 | 230 | -0.76 | 4.45 | 3.86 | 2.8498 | -0.12 | 1.9831 | 314 | 309.4 | -1.11 | 3.3 | 4717 | 966.4 | 0.5 | 0.5
2018-05-15 11:29 | 4200 | 321.3 | 320.7 | 168.1 | 150.1 | 149.4 | 316.5 | 312 | 204.2 | 104.1 | 90.2 | 298.1 | 16.5 | 316.3 | 287.5 | 173.2 | 83.8 | 140.3 | 78.5 | 303.1 | 293.5 | 200 | 99.7 | 167.9 | 93.6 | 307.9 | 285.7 | 184.9 | 87.8 | 145.7 | 62.8 |  |  |  |  | 102.9 | 310.6 | 104.8 | 277.6 | 297.7 | 96.5 | 224 | 96.3 | 102.1 | 222 | 217.7 | 105.2 | 292.1 | 203.3 | 94 | 90.3 | 79.9 | 77 |  |  | 355 | 124.5 | 29.9 | 24.3 | 116.9 | 236.3 | 70 | 239.1 | 75.5 | 60 | 229.8 | -0.71 | 4.39 | 3.79 | -7.0379 | -0.1765 | 1.9849 | 313.7 | 309.1 | -1.07 | 3.27 | 4718 | 966.4 | 0.5 | 0.5
2018-05-15 11:29 | 4201 | 321 | 320.4 | 167.9 | 150 | 149.4 | 316.2 | 311.8 | 203.8 | 104.1 | 90.3 | 297.9 | 16.5 | 316.1 | 287 | 173 | 83.3 | 140.1 | 77.1 | 302.9 | 293.3 | 199.8 | 100.7 | 167.7 | 91.9 | 307.7 | 285.1 | 184.6 | 87.6 | 145.5 | 62.6 |  |  |  |  | 102.9 | 310.3 | 104.8 | 277.2 | 297.5 | 96.5 | 223.8 | 96.3 | 98.8 | 221.7 | 217.6 | 105.1 | 291.9 | 203.1 | 94 | 90.3 | 79.9 | 77 |  |  | 354.8 | 124.5 | 29.8 | 24.3 | 116.9 | 236.1 | 70 | 239 | 75.5 | 60 | 229.6 | -0.74 | 4.5 | 3.82 | 0.2407 | -0.1464 | 1.9839 | 313.5 | 308.9 | -1.09 | 3.31 | 4719 | 966.5 | 0.5 | 0.5
2018-05-15 11:29 | 4202 | 320.8 | 320.2 | 168.1 | 149.9 | 149.3 | 316 | 311.6 | 203.5 | 104 | 90.2 | 297.6 | 16.5 | 315.8 | 286.5 | 172.8 | 83.5 | 139.8 | 75.4 | 302.7 | 293.1 | 199.5 | 100.3 | 167.4 | 91.9 | 307.4 | 284.6 | 184.3 | 87.6 | 145.2 | 62.8 |  |  |  |  | 103 | 310.1 | 104.8 | 277.4 | 297.2 | 96.6 | 223.5 | 96.2 | 95.1 | 221.5 | 217.5 | 105.1 | 291.6 | 202.8 | 94 | 90.3 | 80 | 77 |  |  | 354.6 | 124.4 | 29.8 | 24.3 | 116.8 | 236 | 70 | 238.9 | 75.5 | 60.2 | 229 | -0.72 | 4.42 | 3.83 | 1.2647 | -0.1623 | 1.9845 | 313.2 | 308.6 | -1.08 | 3.28 | 4720 | 966.5 | 0.5 | 0.5
2018-05-15 11:29 | 4203 | 320.6 | 320 | 167.8 | 149.6 | 149.2 | 315.7 | 311.5 | 203.2 | 103.9 | 90.2 | 297.4 | 16.5 | 315.5 | 286.5 | 172.6 | 83.6 | 139.6 | 75.5 | 302.4 | 292.8 | 199.2 | 99.1 | 167.2 | 91.1 | 307.2 | 284.5 | 184.1 | 87.4 | 145 | 62.5 |  |  |  |  | 103 | 309.8 | 104.8 | 277.7 | 297 | 96.5 | 223.2 | 96.1 | 94.8 | 221.2 | 217.4 | 105 | 291.4 | 202.5 | 94 | 90.3 | 80 | 77 |  |  | 354.4 | 124.4 | 29.8 | 24.2 | 116.8 | 235.8 | 70 | 238.8 | 75.4 | 60.4 | 228.5 | -0.62 | 4.53 | 3.82 | 4.7057 | -0.1729 | 1.9849 | 313 | 308.4 | -1 | 3.32 | 4721 | 966.5 | 0.5 | 0.5
2018-05-15 11:29 | 4204 | 320.3 | 319.8 | 167.2 | 149 | 149.2 | 315.4 | 311.3 | 203.2 | 103.9 | 90.2 | 297.1 | 16.5 | 315.3 | 286.6 | 172.4 | 83.5 | 139.4 | 76.3 | 302.2 | 292.3 | 199 | 99.5 | 167 | 91.5 | 307 | 284.3 | 183.9 | 86.7 | 144.8 | 62.6 |  |  |  |  | 102.9 | 309.5 | 104.8 | 277.1 | 296.8 | 96.5 | 222.9 | 96.1 | 95.2 | 221 | 217.3 | 104.9 | 291.1 | 202.2 | 93.9 | 90.3 | 80 | 77 |  |  | 354.2 | 124.3 | 29.8 | 24.2 | 116.7 | 235.7 | 70 | 238.6 | 75.4 | 60.6 | 228.7 | -0.65 | 4.42 | 3.79 | -2.5747 | -0.1588 | 1.9844 | 312.8 | 308.2 | -1.03 | 3.28 | 4722 | 966.6 | 0.5 | 0.5
2018-05-15 11:29 | 4205 | 320.1 | 319.6 | 167 | 148.9 | 149.1 | 315.1 | 311.1 | 203.1 | 103.9 | 90.3 | 296.9 | 16.5 | 315 | 286.5 | 172.2 | 83.4 | 139.3 | 75.3 | 301.9 | 291.9 | 198.7 | 98.8 | 166.8 | 91.4 | 306.8 | 283.9 | 183.7 | 86.1 | 144.6 | 62 |  |  |  |  | 102.8 | 309.3 | 104.8 | 276.4 | 296.5 | 96.4 | 222.5 | 96.1 | 93.6 | 220.8 | 217.2 | 104.9 | 290.9 | 202 | 93.9 | 90.3 | 79.9 | 77 |  |  | 354 | 124.2 | 29.8 | 24.3 | 116.7 | 235.6 | 70 | 238.5 | 75.4 | 60.7 | 229.2 | -0.7 | 4.41 | 3.78 | 3.6413 | -0.1906 | 1.9846 | 312.6 | 307.9 | -1.07 | 3.28 | 4723 | 966.6 | 0.5 | 0.5
2018-05-15 11:29 | 4206 | 319.9 | 319.3 | 166.9 | 148.3 | 148.7 | 314.9 | 310.8 | 202.8 | 103.9 | 90.4 | 296.6 | 16.5 | 314.8 | 286.4 | 171.9 | 83 | 139.1 | 73.7 | 301.7 | 291.9 | 198.4 | 98.3 | 166.5 | 93.6 | 306.4 | 283.7 | 183.4 | 85.9 | 144.3 | 62.2 |  |  |  |  | 102.8 | 309 | 104.8 | 275.8 | 296.3 | 96.3 | 222.2 | 96.2 | 93.4 | 220.5 | 217.1 | 104.8 | 290.7 | 201.7 | 94 | 90.4 | 79.9 | 77 |  |  | 353.8 | 124.2 | 29.8 | 24.3 | 116.6 | 235.4 | 70 | 238.4 | 75.4 | 60.7 | 229.7 | -0.64 | 4.4 | 3.82 | 4.3518 | -0.1623 | 1.9841 | 312.3 | 307.6 | -1.02 | 3.28 | 4724 | 966.6 | 0.5 | 0.5
2018-05-15 11:29 | 4207 | 319.7 | 319 | 167.1 | 147.3 | 148 | 314.7 | 310.6 | 202.5 | 103.9 | 90.4 | 296.4 | 16.5 | 314.5 | 286.3 | 171.7 | 83.3 | 138.9 | 71.9 | 301.4 | 291.6 | 198.2 | 100.5 | 166.3 | 94.1 | 306.2 | 283.4 | 183.2 | 85.2 | 144.1 | 62.9 |  |  |  |  | 102.8 | 308.7 | 104.7 | 275.2 | 296 | 96.3 | 221.9 | 96.2 | 95.1 | 220.3 | 217 | 104.7 | 290.5 | 201.4 | 93.9 | 90.4 | 79.9 | 77 |  |  | 353.6 | 124.1 | 29.8 | 24.3 | 116.6 | 235.3 | 69.9 | 238.3 | 75.4 | 60.4 | 230.2 | -0.74 | 4.35 | 3.79 | -6.9999 | -0.2065 | 1.9837 | 312.1 | 307.4 | -1.1 | 3.26 | 4725 | 966.7 | 0.5 | 0.5
2018-05-15 11:29 | 4208 | 319.4 | 318.7 | 166.9 | 146.3 | 147.2 | 314.4 | 310.3 | 202.3 | 104 | 90.5 | 296.2 | 16.5 | 314.3 | 286.1 | 171.5 | 83.2 | 138.7 | 71.9 | 301.2 | 291.5 | 197.9 | 101.8 | 166 | 93.8 | 305.9 | 283 | 183 | 85.3 | 144 | 62 |  |  |  |  | 102.8 | 308.5 | 104.7 | 275.4 | 295.8 | 96.3 | 221.6 | 96.2 | 95.8 | 220 | 216.9 | 104.7 | 290.2 | 201.1 | 93.9 | 90.5 | 79.9 | 77 |  |  | 353.5 | 124.1 | 29.8 | 24.3 | 116.6 | 235.2 | 69.9 | 238.2 | 75.4 | 60.2 | 230.3 | -0.65 | 4.4 | 3.75 | -5.5825 | -0.1606 | 1.9846 | 311.8 | 307.1 | -1.03 | 3.28 | 4726 | 966.7 | 0.5 | 0.5
2018-05-15 11:29 | 4209 | 319.2 | 318.5 | 166.7 | 145.8 | 147 | 314.2 | 310.1 | 201.9 | 104.1 | 90.4 | 295.9 | 16.5 | 314 | 285.9 | 171.3 | 82.8 | 138.6 | 73.4 | 301 | 291.3 | 197.7 | 101 | 165.8 | 93.9 | 305.7 | 282.7 | 182.7 | 86 | 143.8 | 61.6 |  |  |  |  | 102.8 | 308.2 | 104.7 | 275.4 | 295.5 | 96.2 | 221.4 | 96.2 | 94.7 | 219.8 | 216.8 | 104.6 | 290 | 200.9 | 94 | 90.4 | 79.9 | 77 |  |  | 353.3 | 124 | 29.8 | 24.3 | 116.5 | 235 | 69.9 | 238.1 | 75.4 | 60 | 230.8 | -0.58 | 4.3 | 3.78 | 0.7241 | -0.1518 | 1.9854 | 311.6 | 306.9 | -0.97 | 3.25 | 4727 | 966.7 | 0.5 | 0.5
2018-05-15 11:29 | 4210 | 319 | 318.3 | 166.6 | 145.5 | 147 | 314 | 309.9 | 201.7 | 104.1 | 90.3 | 295.7 | 16.5 | 313.8 | 285.7 | 171.1 | 82.7 | 138.4 | 74 | 300.7 | 291.1 | 197.4 | 101 | 165.6 | 95.7 | 305.4 | 282.6 | 182.5 | 86.2 | 143.7 | 61 |  |  |  |  | 102.8 | 308 | 104.7 | 275.4 | 295.3 | 96.2 | 221.1 | 96.3 | 94 | 219.6 | 216.8 | 104.5 | 289.8 | 200.6 | 94 | 90.4 | 79.9 | 77 |  |  | 353.1 | 124 | 29.8 | 24.3 | 116.5 | 234.9 | 69.9 | 237.9 | 75.4 | 59.6 | 231.3 | -0.61 | 4.34 | 3.8 | -6.4997 | -0.1112 | 1.9835 | 311.4 | 306.6 | -0.99 | 3.26 | 4728 | 966.8 | 0.5 | 0.5
2018-05-15 11:29 | 4211 | 318.7 | 318.1 | 166.5 | 144.8 | 147 | 313.9 | 309.6 | 201.9 | 104.1 | 90.2 | 295.5 | 16.5 | 313.5 | 285.3 | 170.9 | 82.6 | 138.3 | 73.6 | 300.5 | 290.7 | 197.2 | 100.6 | 165.4 | 95.4 | 305.2 | 282.5 | 182.3 | 86.5 | 143.5 | 62.1 |  |  |  |  | 102.8 | 307.7 | 104.7 | 275.8 | 295.1 | 96.1 | 220.9 | 96.2 | 93.5 | 219.3 | 216.7 | 104.5 | 289.5 | 200.4 | 94.1 | 90.4 | 79.9 | 77.1 |  |  | 352.9 | 123.9 | 29.8 | 24.3 | 116.4 | 234.8 | 69.9 | 237.8 | 75.4 | 59.5 | 230.7 | -0.68 | 4.31 | 3.83 | -5.1651 | -0.0811 | 1.9836 | 311.2 | 306.4 | -1.05 | 3.25 | 4729 | 966.8 | 0.5 | 0.5
2018-05-15 11:29 | 4212 | 318.5 | 318 | 166.2 | 144 | 146.7 | 313.8 | 309.4 | 201.9 | 104.2 | 90.1 | 295.2 | 16.5 | 313.3 | 285.1 | 170.6 | 82.2 | 138.1 | 71.8 | 300.3 | 290.4 | 196.9 | 101.9 | 165.1 | 95.9 | 305 | 282.5 | 182.1 | 85.3 | 143.3 | 62.2 |  |  |  |  | 102.7 | 307.5 | 104.7 | 275.8 | 294.8 | 96 | 220.6 | 96.1 | 92.6 | 219.1 | 216.6 | 104.4 | 289.3 | 200.2 | 94.1 | 90.4 | 79.9 | 77.1 |  |  | 352.7 | 123.8 | 29.8 | 24.3 | 116.4 | 234.6 | 69.9 | 237.7 | 75.4 | 59.3 | 230.3 | -0.59 | 4.25 | 3.88 | -4.9973 | -0.15 | 1.9835 | 311 | 306.2 | -0.98 | 3.22 | 4730 | 966.9 | 0.5 | 0.5
2018-05-15 11:29 | 4213 | 318.4 | 317.8 | 166 | 143.4 | 146.3 | 313.6 | 309.2 | 201.9 | 104.1 | 90 | 295 | 16.5 | 313 | 285 | 170.4 | 82.7 | 137.9 | 70 | 300 | 290.3 | 196.7 | 101.4 | 164.9 | 95.2 | 304.8 | 282.2 | 181.9 | 84.8 | 143.2 | 61.8 |  |  |  |  | 102.6 | 307.2 | 104.7 | 275.5 | 294.6 | 96 | 220.4 | 96.1 | 92.8 | 218.9 | 216.5 | 104.3 | 289.1 | 199.9 | 94 | 90.4 | 80 | 77.1 |  |  | 352.5 | 123.8 | 29.8 | 24.3 | 116.3 | 234.5 | 69.9 | 237.6 | 75.4 | 59.2 | 230.2 | -0.56 | 3.96 | 3.82 | 2.5177 | -0.15 | 1.984 | 310.8 | 305.9 | -0.95 | 3.11 | 4731 | 966.9 | 0.5 | 0.5
2018-05-15 11:29 | 4214 | 318.2 | 317.7 | 165.7 | 142.8 | 145.7 | 313.4 | 309 | 201.8 | 103.9 | 89.9 | 294.8 | 16.5 | 312.8 | 284.7 | 170.2 | 83.2 | 137.8 | 68.4 | 299.8 | 290.3 | 196.5 | 102.2 | 164.7 | 96.9 | 304.6 | 281.8 | 181.7 | 84 | 143 | 62.1 |  |  |  |  | 102.6 | 307 | 104.7 | 275.2 | 294.4 | 95.9 | 220.1 | 96.1 | 94.7 | 218.6 | 216.4 | 104.3 | 288.9 | 199.7 | 94 | 90.5 | 80 | 77.1 |  |  | 352.4 | 123.7 | 29.8 | 24.3 | 116.3 | 234.3 | 69.9 | 237.5 | 75.4 | 59.1 | 230 | -0.64 | 3.81 | 3.84 | -0.7221 | -0.2119 | 1.9847 | 310.6 | 305.7 | -1.02 | 3.05 | 4732 | 966.9 | 0.5 | 0.5
2018-05-15 11:29 | 4215 | 318 | 317.6 | 165.2 | 142.2 | 145.1 | 313.1 | 308.9 | 201.6 | 103.9 | 89.8 | 294.5 | 16.5 | 312.5 | 284.8 | 170 | 83.5 | 137.5 | 67.4 | 299.5 | 290.2 | 196.2 | 101.6 | 164.5 | 97.7 | 304.3 | 281.4 | 181.5 | 83.7 | 142.9 | 61.7 |  |  |  |  | 102.6 | 306.7 | 104.7 | 275.1 | 294.1 | 95.8 | 219.9 | 96.2 | 96.4 | 218.4 | 216.4 | 104.2 | 288.7 | 199.5 | 93.9 | 90.3 | 79.9 | 77.1 |  |  | 352.2 | 123.7 | 29.8 | 24.3 | 116.3 | 234.2 | 69.9 | 237.4 | 75.4 | 58.7 | 229.4 | -1.06 | 3.53 | 3.9 | 2.6799 | -0.2384 | 1.9849 | 310.4 | 305.5 | -1.31 | 2.94 | 4733 | 967 | 0.5 | 0.5
2018-05-15 11:29 | 4216 | 317.8 | 317.4 | 164.6 | 141.6 | 144.6 | 312.9 | 308.7 | 201.4 | 104.1 | 89.7 | 294.3 | 16.5 | 312.3 | 284.4 | 169.9 | 83.6 | 137.3 | 66.8 | 299.3 | 289.6 | 196 | 101.8 | 164.3 | 96.2 | 304.1 | 281.3 | 181.4 | 83.7 | 142.8 | 61.3 |  |  |  |  | 102.6 | 306.5 | 104.7 | 274.8 | 293.9 | 95.6 | 219.6 | 96.1 | 97.1 | 218.2 | 216.3 | 104.1 | 288.4 | 199.3 | 93.8 | 90.1 | 80 | 77.1 |  |  | 352 | 123.6 | 29.8 | 24.3 | 116.2 | 234.1 | 69.9 | 237.2 | 75.3 | 57.5 | 227.6 | -1.19 | 3.47 | 3.88 | -0.3524 | -0.15 | 1.9841 | 310.2 | 305.2 | -1.38 | 2.91 | 4734 | 967 | 0.5 | 0.5
2018-05-15 11:29 | 4217 | 317.5 | 317.3 | 164.1 | 141.2 | 144 | 312.6 | 308.4 | 201.3 | 104 | 89.6 | 294 | 16.5 | 312.1 | 284 | 169.7 | 83.6 | 137.1 | 66 | 299 | 289.1 | 195.7 | 100 | 164.1 | 94.6 | 303.8 | 281.4 | 181.2 | 84 | 142.6 | 60.6 |  |  |  |  | 102.6 | 306.2 | 104.8 | 274.7 | 293.7 | 95.5 | 219.3 | 96 | 99 | 217.9 | 216.2 | 104 | 288.2 | 199 | 93.5 | 90.1 | 80 | 77.1 |  |  | 351.8 | 123.6 | 29.8 | 24.3 | 116.2 | 233.9 | 69.9 | 237.1 | 75.3 | 56.1 | 226.5 | -0.88 | 3.75 | 3.81 | -3.3065 | -0.1412 | 1.9837 | 310 | 305 | -1.19 | 3.01 | 4735 | 967 | 0.5 | 0.5
2018-05-15 11:29 | 4218 | 317.3 | 317.1 | 163.5 | 140.6 | 143.7 | 312.5 | 308.2 | 201 | 104 | 89.5 | 293.8 | 16.5 | 311.8 | 283.7 | 169.5 | 83.6 | 136.8 | 65.6 | 298.8 | 288.9 | 195.5 | 97.8 | 163.9 | 94.9 | 303.6 | 281 | 181 | 84.8 | 142.5 | 60.1 |  |  |  |  | 102.5 | 306 | 104.8 | 274.6 | 293.4 | 95.5 | 219.1 | 95.9 | 100.8 | 217.7 | 216.1 | 104 | 288 | 198.8 | 93.3 | 90.2 | 80 | 77.1 |  |  | 351.7 | 123.5 | 29.8 | 24.3 | 116.1 | 233.8 | 69.8 | 237 | 75.3 | 55.3 | 226.7 | -0.8 | 3.44 | 3.75 | -0.6332 | -0.1554 | 1.9854 | 309.8 | 304.7 | -1.13 | 2.89 | 4736 | 967.1 | 0.5 | 0.5
2018-05-15 11:29 | 4219 | 317 | 317 | 162.9 | 139.9 | 143.6 | 312.2 | 307.9 | 200.4 | 104 | 89.5 | 293.6 | 16.5 | 311.6 | 283.4 | 169.2 | 83.4 | 136.6 | 65.5 | 298.6 | 288.7 | 195.2 | 96.7 | 163.7 | 95.1 | 303.4 | 280.6 | 180.9 | 85 | 142.3 | 59.9 |  |  |  |  | 102.5 | 305.7 | 104.8 | 274.2 | 293.2 | 95.5 | 218.8 | 95.8 | 99.8 | 217.5 | 216.1 | 103.9 | 287.8 | 198.6 | 93.4 | 90.2 | 79.9 | 77.1 |  |  | 351.5 | 123.5 | 29.7 | 24.3 | 116.1 | 233.7 | 69.8 | 236.9 | 75.3 | 55.4 | 227.1 | -1 | 3.68 | 3.63 | 1.6644 | -0.1413 | 1.9845 | 309.5 | 304.5 | -1.26 | 2.99 | 4737 | 967.1 | 0.5 | 0.5
2018-05-15 11:29 | 4220 | 316.7 | 316.8 | 162.3 | 139.2 | 143.6 | 312 | 307.7 | 199.8 | 103.8 | 89.3 | 293.3 | 16.5 | 311.4 | 283.1 | 169 | 83 | 136.3 | 64.9 | 298.3 | 288.5 | 195 | 96.7 | 163.4 | 95.3 | 303.2 | 280.2 | 180.7 | 84.4 | 142.1 | 59.6 |  |  |  |  | 102.5 | 305.5 | 104.7 | 274 | 292.9 | 95.4 | 218.5 | 95.6 | 97.6 | 217.3 | 216 | 103.9 | 287.5 | 198.3 | 93.4 | 90.1 | 79.9 | 77 |  |  | 351.3 | 123.4 | 29.7 | 24.3 | 116 | 233.5 | 69.8 | 236.8 | 75.3 | 55.7 | 227 | -0.63 | 3.84 | 3.59 | -3.7156 | -0.113 | 1.9834 | 309.3 | 304.3 | -1 | 3.05 | 4738 | 967.1 | 0.5 | 0.5
2018-05-15 11:29 | 4221 | 316.5 | 316.6 | 162 | 138.7 | 143.5 | 311.8 | 307.5 | 199.3 | 103.6 | 89.2 | 293.1 | 16.5 | 311.1 | 282.7 | 168.8 | 81.9 | 136 | 64.5 | 298.1 | 288.3 | 194.7 | 97.1 | 163.2 | 95.9 | 302.9 | 279.9 | 180.5 | 84.2 | 141.9 | 59.5 |  |  |  |  | 102.4 | 305.2 | 104.6 | 273.9 | 292.7 | 95.3 | 218.3 | 95.5 | 94.9 | 217 | 216 | 103.8 | 287.3 | 198.1 | 93.4 | 90 | 79.8 | 77 |  |  | 351.1 | 123.4 | 29.6 | 24.3 | 116 | 233.4 | 69.8 | 236.7 | 75.3 | 55.9 | 226.9 | -0.54 | 3.81 | 3.5 | -7.2968 | -0.1466 | 1.9839 | 309.1 | 304 | -0.93 | 3.04 | 4739 | 967.2 | 0.5 | 0.5
2018-05-15 11:29 | 4222 | 316.3 | 316.3 | 161.4 | 138.2 | 143.3 | 311.6 | 307.4 | 198.9 | 103.4 | 89.2 | 292.8 | 16.5 | 310.9 | 282.3 | 168.5 | 81.7 | 135.8 | 64.1 | 297.8 | 288.1 | 194.4 | 99.5 | 162.9 | 94.9 | 302.7 | 279.9 | 180.3 | 83.9 | 141.7 | 59.8 |  |  |  |  | 102.3 | 305 | 104.6 | 273.6 | 292.5 | 95.3 | 218 | 95.4 | 92.7 | 216.8 | 215.9 | 103.8 | 287.1 | 197.8 | 93.2 | 89.9 | 79.7 | 76.9 |  |  | 350.9 | 123.3 | 29.6 | 24.3 | 115.9 | 233.2 | 69.8 | 236.5 | 75.3 | 55.4 | 227.3 | -0.42 | 4.42 | 3.57 | -1.6773 | -0.1854 | 1.9844 | 308.9 | 303.8 | -0.82 | 3.28 | 4740 | 967.2 | 0.5 | 0.5
2018-05-15 11:29 | 4223 | 316 | 316 | 160.1 | 137.7 | 143.1 | 311.4 | 307.2 | 198.4 | 103.2 | 89.3 | 292.6 | 16.5 | 310.7 | 281.9 | 168.3 | 82.2 | 135.5 | 64.1 | 297.6 | 288.1 | 194.1 | 101.9 | 162.5 | 94.1 | 302.5 | 279.6 | 180.2 | 84.1 | 141.5 | 60.1 |  |  |  |  | 102.3 | 304.7 | 104.6 | 273.7 | 292.2 | 95.2 | 217.7 | 95.3 | 90.9 | 216.6 | 215.8 | 103.7 | 286.9 | 197.6 | 93.1 | 89.9 | 79.5 | 76.9 |  |  | 350.7 | 123.2 | 29.6 | 24.3 | 115.9 | 233.1 | 69.8 | 236.4 | 75.3 | 55.2 | 227.3 | -0.43 | 4.44 | 3.66 | -0.8451 | -0.166 | 1.9841 | 308.6 | 303.6 | -0.82 | 3.29 | 4741 | 967.2 | 0.5 | 0.5
2018-05-15 11:29 | 4224 | 315.8 | 315.8 | 158.6 | 137.5 | 142.6 | 311.1 | 307 | 197.8 | 103.1 | 89.2 | 292.4 | 16.5 | 310.4 | 281.6 | 168 | 82.3 | 135.2 | 64.9 | 297.4 | 288 | 193.9 | 102.3 | 162.2 | 93.1 | 302.3 | 279.4 | 180 | 84.9 | 141.4 | 59.6 |  |  |  |  | 102.3 | 304.5 | 104.6 | 273.9 | 292 | 95.2 | 217.4 | 95.2 | 89.8 | 216.3 | 215.8 | 103.7 | 286.7 | 197.3 | 93.2 | 89.9 | 79.3 | 76.9 |  |  | 350.6 | 123.2 | 29.5 | 24.3 | 115.8 | 232.9 | 69.8 | 236.3 | 75.3 | 56 | 227.1 | -0.56 | 4.28 | 3.74 | -0.3728 | -0.0935 | 1.984 | 308.4 | 303.4 | -0.95 | 3.22 | 4742 | 967.3 | 0.5 | 0.5
2018-05-15 11:29 | 4225 | 315.5 | 315.5 | 157.5 | 137.1 | 142.3 | 310.8 | 306.8 | 197.7 | 103.2 | 89.1 | 292.2 | 16.5 | 310.2 | 281.4 | 167.8 | 80.7 | 134.9 | 65.1 | 297.1 | 287.6 | 193.7 | 101.5 | 162 | 91.1 | 302.1 | 279.3 | 179.9 | 84.5 | 141.2 | 58.6 |  |  |  |  | 102.2 | 304.2 | 104.6 | 273 | 291.8 | 95.1 | 217.2 | 95.2 | 89 | 216.1 | 215.7 | 103.6 | 286.4 | 197.1 | 93.1 | 90 | 79.1 | 76.8 |  |  | 350.4 | 123.1 | 29.5 | 24.3 | 115.8 | 232.8 | 69.8 | 236.2 | 75.3 | 56.7 | 227.1 | -0.5 | 4.41 | 3.76 | 3.9913 | -0.12 | 1.9838 | 308.2 | 303.1 | -0.9 | 3.27 | 4743 | 967.3 | 0.5 | 0.5
2018-05-15 11:29 | 4226 | 315.2 | 315.2 | 157.2 | 136.8 | 142 | 310.6 | 306.6 | 197.5 | 103.1 | 89 | 291.9 | 16.5 | 310 | 281.2 | 167.6 | 80 | 134.7 | 64.8 | 296.9 | 287.4 | 193.5 | 100.9 | 161.7 | 89.7 | 301.9 | 279 | 179.7 | 84.3 | 141 | 59.9 |  |  |  |  | 102.2 | 304 | 104.5 | 270.9 | 291.5 | 95.1 | 216.9 | 95.2 | 86.9 | 215.9 | 215.6 | 103.5 | 286.2 | 196.9 | 93.2 | 90 | 79.2 | 76.9 |  |  | 350.2 | 123.1 | 29.4 | 24.3 | 115.8 | 232.6 | 69.8 | 236.1 | 75.3 | 56.9 | 227.1 | -0.86 | 4.47 | 3.77 | -14.5121 | -0.2031 | 1.985 | 307.9 | 302.9 | -1.17 | 3.29 | 4744 | 967.4 | 0.5 | 0.5
2018-05-15 11:29 | 4227 | 315 | 315 | 156.9 | 136.6 | 142.2 | 310.4 | 306.3 | 197.2 | 102.8 | 89 | 291.7 | 16.5 | 309.7 | 281.2 | 167.5 | 80.4 | 134.5 | 64.2 | 296.6 | 287.3 | 193.2 | 101.3 | 161.4 | 88 | 301.7 | 278.7 | 179.6 | 84.5 | 140.8 | 61.6 |  |  |  |  | 102.2 | 303.7 | 104.4 | 269.5 | 291.3 | 95.1 | 216.6 | 95.1 | 85.2 | 215.6 | 215.5 | 103.5 | 286 | 196.7 | 93.2 | 90.1 | 79.1 | 76.9 |  |  | 350 | 123 | 29.4 | 24.3 | 115.7 | 232.5 | 69.8 | 236 | 75.3 | 55.7 | 226.8 | -1.05 | 4.65 | 3.78 | -10.3375 | -0.1448 | 1.9842 | 307.7 | 302.7 | -1.29 | 3.36 | 4745 | 967.4 | 0.5 | 0.5
2018-05-15 11:29 | 4228 | 314.7 | 314.8 | 156.2 | 136.4 | 142.2 | 310.2 | 306.1 | 196.9 | 102.5 | 88.7 | 291.5 | 16.5 | 309.5 | 281.3 | 167.3 | 81.1 | 134.3 | 63.6 | 296.4 | 286.8 | 193.1 | 102.2 | 161.1 | 86.7 | 301.5 | 278.5 | 179.4 | 84.8 | 140.6 | 61 |  |  |  |  | 102.2 | 303.5 | 104.4 | 269 | 291.1 | 95.1 | 216.4 | 95.1 | 84.3 | 215.4 | 215.4 | 103.5 | 285.8 | 196.4 | 93.2 | 90 | 79.1 | 76.7 |  |  | 349.9 | 123 | 29.4 | 24.3 | 115.7 | 232.3 | 69.8 | 235.8 | 75.3 | 53.8 | 226.2 | -0.76 | 4.64 | 3.8 | 2.4629 | -0.1996 | 1.9847 | 307.4 | 302.5 | -1.1 | 3.35 | 4746 | 967.4 | 0.5 | 0.5
2018-05-15 11:30 | 4229 | 314.5 | 314.6 | 155.2 | 136 | 142.4 | 310 | 305.8 | 196.8 | 102.3 | 88.6 | 291.2 | 16.5 | 309.2 | 281.1 | 167 | 81.3 | 134.1 | 62.9 | 296.2 | 286.4 | 192.9 | 102.3 | 160.8 | 86.1 | 301.2 | 278.2 | 179.2 | 84.9 | 140.5 | 60.6 |  |  |  |  | 102.1 | 303.2 | 104.4 | 268.3 | 290.8 | 95 | 216.1 | 95.1 | 84.2 | 215.2 | 215.4 | 103.4 | 285.5 | 196.2 | 93.3 | 90 | 79.1 | 76.7 |  |  | 349.7 | 122.9 | 29.4 | 24.3 | 115.6 | 232.2 | 69.8 | 235.7 | 75.3 | 53.3 | 225.8 | -0.94 | 4.41 | 3.79 | 4.4461 | -0.2102 | 1.9843 | 307.2 | 302.2 | -1.22 | 3.27 | 4747 | 967.5 | 0.5 | 0.5
2018-05-15 11:30 | 4230 | 314.3 | 314.3 | 154.5 | 135.7 | 142.7 | 309.9 | 305.5 | 196.7 | 102.2 | 88.4 | 291 | 16.5 | 309 | 280.9 | 166.8 | 81.6 | 133.9 | 62.7 | 296 | 286.3 | 192.7 | 104.5 | 160.5 | 86.9 | 301 | 278.2 | 179.1 | 84.2 | 140.3 | 60.2 |  |  |  |  | 102.1 | 303 | 104.3 | 267.9 | 290.6 | 95 | 215.8 | 95 | 83.6 | 215 | 215.3 | 103.4 | 285.3 | 196 | 93.3 | 89.9 | 79 | 76.7 |  |  | 349.5 | 122.9 | 29.3 | 24.3 | 115.6 | 232.1 | 69.7 | 235.6 | 75.3 | 53.2 | 226 | -0.95 | 4.52 | 3.79 | 2.9459 | -0.2085 | 1.9851 | 307 | 302 | -1.23 | 3.31 | 4748 | 967.5 | 0.5 | 0.5
2018-05-15 11:30 | 4231 | 314.1 | 314.1 | 153.8 | 135.5 | 142.8 | 309.7 | 305.3 | 196.5 | 102 | 88.1 | 290.7 | 16.5 | 308.7 | 280.6 | 166.7 | 81 | 133.7 | 62.6 | 295.7 | 286.2 | 192.6 | 104.1 | 160.3 | 87.5 | 300.8 | 278.1 | 178.9 | 83.4 | 140.2 | 60 |  |  |  |  | 102.1 | 302.7 | 104.3 | 267.9 | 290.4 | 94.9 | 215.5 | 94.9 | 82.5 | 214.7 | 215.2 | 103.3 | 285.1 | 195.8 | 93.3 | 89.8 | 79 | 76.6 |  |  | 349.3 | 122.8 | 29.3 | 24.3 | 115.5 | 231.9 | 69.7 | 235.5 | 75.2 | 53 | 226 | -0.86 | 4.25 | 3.64 | -0.6645 | -0.189 | 1.9847 | 306.8 | 301.7 | -1.16 | 3.21 | 4749 | 967.5 | 0.5 | 0.5
2018-05-15 11:30 | 4232 | 313.9 | 313.9 | 152.9 | 135.1 | 142.8 | 309.5 | 305.1 | 196.2 | 101.9 | 87.9 | 290.5 | 16.5 | 308.5 | 280.4 | 166.6 | 80.9 | 133.4 | 63.3 | 295.5 | 285.9 | 192.5 | 102.2 | 160.1 | 86.5 | 300.5 | 277.9 | 178.7 | 83.3 | 140 | 60.6 |  |  |  |  | 102 | 302.5 | 104.4 | 267.6 | 290.1 | 94.9 | 215.2 | 94.9 | 83.4 | 214.5 | 215.1 | 103.3 | 284.9 | 195.5 | 93.4 | 89.8 | 79 | 76.5 |  |  | 349.2 | 122.8 | 29.3 | 24.3 | 115.5 | 231.8 | 69.7 | 235.4 | 75.2 | 53.2 | 225.6 | -0.58 | 4.31 | 3.62 | -6.0158 | -0.1519 | 1.9843 | 306.6 | 301.5 | -0.96 | 3.23 | 4750 | 967.6 | 0.5 | 0.5
2018-05-15 11:30 | 4233 | 313.6 | 313.8 | 151.9 | 134.7 | 142.6 | 309.2 | 304.8 | 196 | 101.7 | 87.7 | 290.3 | 16.5 | 308.2 | 280.1 | 166.5 | 81.1 | 133.2 | 65.7 | 295.2 | 285.6 | 192.3 | 103.2 | 159.9 | 88.2 | 300.1 | 277.7 | 178.5 | 83.4 | 139.9 | 61 |  |  |  |  | 101.9 | 302.2 | 104.4 | 266.9 | 289.9 | 94.7 | 214.9 | 95 | 84.8 | 214.3 | 215 | 103.2 | 284.7 | 195.3 | 93.5 | 89.8 | 79.2 | 76.5 |  |  | 349 | 122.7 | 29.3 | 24.3 | 115.5 | 231.6 | 69.7 | 235.3 | 75.2 | 53.9 | 225.4 | -0.83 | 4.23 | 3.66 | 0.3566 | -0.1873 | 1.9848 | 306.4 | 301.2 | -1.15 | 3.2 | 4751 | 967.6 | 0.5 | 0.5
2018-05-15 11:30 | 4234 | 313.4 | 313.6 | 150.8 | 134.6 | 142.4 | 309 | 304.6 | 195.9 | 101.7 | 87.5 | 290 | 16.5 | 308 | 280.3 | 166.3 | 80.8 | 133 | 67.7 | 295 | 285.3 | 192.1 | 102.6 | 159.7 | 92 | 299.9 | 277.6 | 178.3 | 83.7 | 139.8 | 61.1 |  |  |  |  | 101.9 | 302 | 104.4 | 266.3 | 289.7 | 94.6 | 214.6 | 95.1 | 84.4 | 214 | 214.9 | 103.1 | 284.4 | 195.1 | 93.5 | 89.8 | 79.3 | 76.5 |  |  | 348.8 | 122.6 | 29.2 | 24.3 | 115.4 | 231.5 | 69.7 | 235.1 | 75.2 | 54.7 | 225.3 | -1.11 | 4.15 | 3.77 | 1.4056 | -0.2014 | 1.9852 | 306.1 | 301 | -1.33 | 3.17 | 4752 | 967.6 | 0.5 | 0.5
2018-05-15 11:30 | 4235 | 313.2 | 313.3 | 150 | 134.6 | 142.2 | 308.7 | 304.4 | 196 | 101.7 | 87.3 | 289.8 | 16.5 | 307.7 | 280.1 | 166.1 | 79.8 | 132.8 | 68.6 | 294.8 | 285 | 192 | 102.2 | 159.5 | 95.6 | 299.7 | 277.5 | 178.1 | 83.5 | 139.7 | 60.5 |  |  |  |  | 101.9 | 301.7 | 104.4 | 265.4 | 289.4 | 94.6 | 214.3 | 95.1 | 83 | 213.8 | 214.8 | 103.1 | 284.2 | 194.9 | 93.5 | 89.8 | 79.3 | 76.5 |  |  | 348.6 | 122.6 | 29.2 | 24.4 | 115.4 | 231.3 | 69.7 | 235 | 75.2 | 54.7 | 224.7 | -1.16 | 4.28 | 3.85 | -1.5797 | -0.1997 | 1.9848 | 305.9 | 300.7 | -1.36 | 3.22 | 4753 | 967.7 | 0.5 | 0.5
2018-05-15 11:30 | 4236 | 313 | 313.1 | 149.9 | 134 | 142.4 | 308.5 | 304.1 | 196.2 | 101.6 | 87.1 | 289.5 | 16.5 | 307.5 | 279.8 | 166 | 79.7 | 132.6 | 68.8 | 294.5 | 284.9 | 191.8 | 103.2 | 159.3 | 95.7 | 299.4 | 277.3 | 177.9 | 82.7 | 139.6 | 59.8 |  |  |  |  | 102 | 301.5 | 104.5 | 264.4 | 289.2 | 94.7 | 214.1 | 95.1 | 81.1 | 213.6 | 214.7 | 103 | 284 | 194.7 | 93.5 | 89.7 | 79.3 | 76.5 |  |  | 348.4 | 122.6 | 29.2 | 24.4 | 115.3 | 231.2 | 69.7 | 234.9 | 75.2 | 53.8 | 224.1 | -1.07 | 4.24 | 3.88 | -3.0467 | -0.212 | 1.984 | 305.6 | 300.5 | -1.3 | 3.2 | 4754 | 967.7 | 0.5 | 0.5
2018-05-15 11:30 | 4237 | 312.8 | 312.9 | 149.4 | 133.9 | 142.4 | 308.3 | 303.9 | 196.2 | 101.5 | 87.1 | 289.3 | 16.5 | 307.3 | 279.4 | 165.8 | 80.1 | 132.4 | 68.9 | 294.3 | 284.9 | 191.5 | 102.6 | 159.2 | 94.3 | 299.2 | 277.2 | 177.7 | 83.5 | 139.5 | 60.1 |  |  |  |  | 102 | 301.3 | 104.5 | 264.3 | 289 | 94.6 | 213.8 | 95.1 | 79.9 | 213.4 | 214.6 | 103 | 283.8 | 194.5 | 93.7 | 89.7 | 79.3 | 76.5 |  |  | 348.3 | 122.5 | 29.2 | 24.4 | 115.3 | 231 | 69.7 | 234.8 | 75.2 | 53.5 | 224 | -1.02 | 4.22 | 3.86 | -10.9577 | -0.1926 | 1.9856 | 305.4 | 300.3 | -1.27 | 3.19 | 4755 | 967.7 | 0.5 | 0.5
2018-05-15 11:30 | 4238 | 312.5 | 312.7 | 149.2 | 133.8 | 142.4 | 308.1 | 303.8 | 196.2 | 101.4 | 86.8 | 289.1 | 16.5 | 307.1 | 279 | 165.7 | 80 | 132.2 | 67.1 | 294.1 | 284.7 | 191.3 | 101.4 | 159 | 93.9 | 299 | 277.4 | 177.5 | 84.7 | 139.3 | 60.3 |  |  |  |  | 101.9 | 301 | 104.5 | 264.8 | 288.7 | 94.6 | 213.6 | 95.1 | 78.8 | 213.1 | 214.5 | 102.9 | 283.6 | 194.3 | 93.8 | 89.8 | 79.3 | 76.5 |  |  | 348.1 | 122.4 | 29.2 | 24.4 | 115.2 | 230.9 | 69.7 | 234.7 | 75.2 | 54.1 | 224 | -0.83 | 4.17 | 3.87 | 0.6691 | -0.2209 | 1.9846 | 305.2 | 300 | -1.15 | 3.17 | 4756 | 967.8 | 0.5 | 0.5
2018-05-15 11:30 | 4239 | 312.3 | 312.4 | 148.6 | 133.4 | 142.4 | 307.9 | 303.6 | 196 | 101.4 | 86.7 | 288.9 | 16.5 | 306.9 | 278.7 | 165.5 | 80.5 | 132 | 65.2 | 293.8 | 284.4 | 191.1 | 100.1 | 159 | 93.3 | 298.8 | 277 | 177.3 | 85.8 | 139.2 | 59.6 |  |  |  |  | 101.8 | 300.8 | 104.4 | 265.5 | 288.5 | 94.5 | 213.3 | 95.1 | 78.2 | 212.9 | 214.4 | 102.9 | 283.4 | 194 | 93.8 | 89.8 | 79.3 | 76.6 |  |  | 347.9 | 122.4 | 29.2 | 24.4 | 115.2 | 230.8 | 69.7 | 234.6 | 75.2 | 54.9 | 224.1 | -0.61 | 4.25 | 3.8 | 0.241 | -0.1342 | 1.9847 | 305 | 299.8 | -0.98 | 3.21 | 4757 | 967.8 | 0.5 | 0.5
2018-05-15 11:30 | 4240 | 312 | 312.2 | 148.1 | 132.9 | 142.1 | 307.6 | 303.4 | 195.9 | 101.5 | 86.5 | 288.7 | 16.5 | 306.6 | 278.6 | 165.2 | 80.5 | 131.7 | 64.4 | 293.6 | 284.1 | 190.8 | 98.8 | 158.8 | 93.3 | 298.6 | 276.8 | 177.1 | 85.6 | 139.1 | 60 |  |  |  |  | 101.8 | 300.5 | 104.4 | 266 | 288.2 | 94.5 | 213.1 | 95.2 | 78.1 | 212.7 | 214.3 | 102.8 | 283.1 | 193.8 | 93.8 | 89.8 | 79.3 | 76.7 |  |  | 347.8 | 122.3 | 29.2 | 24.4 | 115.1 | 230.6 | 69.7 | 234.4 | 75.2 | 55.6 | 224.5 | -0.54 | 4.3 | 3.66 | -4.0796 | -0.1449 | 1.9838 | 304.8 | 299.6 | -0.93 | 3.22 | 4758 | 967.9 | 0.5 | 0.5
2018-05-15 11:30 | 4241 | 311.9 | 312 | 147.2 | 132.6 | 142.2 | 307.5 | 303.3 | 195.8 | 101.5 | 86.3 | 288.4 | 16.5 | 306.4 | 278.4 | 165.1 | 79.6 | 131.5 | 64.4 | 293.3 | 283.8 | 190.6 | 97.7 | 158.7 | 92.7 | 298.4 | 276.8 | 176.8 | 85.2 | 139 | 60.3 |  |  |  |  | 101.8 | 300.3 | 104.5 | 265.6 | 288 | 94.5 | 212.8 | 95.3 | 79.1 | 212.5 | 214.2 | 102.8 | 282.9 | 193.6 | 93.8 | 89.9 | 79.2 | 76.7 |  |  | 347.6 | 122.3 | 29.2 | 24.4 | 115.1 | 230.5 | 69.6 | 234.3 | 75.2 | 55.9 | 224.6 | -0.67 | 4.12 | 3.83 | -2.1835 | -0.1714 | 1.9852 | 304.6 | 299.4 | -1.03 | 3.16 | 4759 | 967.9 | 0.5 | 0.5
2018-05-15 11:30 | 4242 | 311.7 | 311.8 | 146.4 | 132.8 | 142.3 | 307.3 | 303.2 | 196 | 101.5 | 86.1 | 288.2 | 16.5 | 306.2 | 278.1 | 164.8 | 79.1 | 131.3 | 66 | 293.1 | 283.6 | 190.3 | 96.9 | 158.5 | 90.8 | 298.1 | 276.6 | 176.6 | 84.9 | 139 | 59.9 |  |  |  |  | 101.8 | 300 | 104.5 | 264.9 | 287.8 | 94.4 | 212.6 | 95.3 | 79.5 | 212.3 | 214.1 | 102.7 | 282.7 | 193.4 | 93.7 | 89.9 | 79.2 | 76.8 |  |  | 347.4 | 122.2 | 29.2 | 24.4 | 115 | 230.3 | 69.6 | 234.2 | 75.1 | 55.8 | 224.4 | -0.81 | 3.99 | 3.81 | -0.3157 | -0.2404 | 1.9854 | 304.4 | 299.1 | -1.13 | 3.1 | 4760 | 967.9 | 0.5 | 0.5
2018-05-15 11:30 | 4243 | 311.5 | 311.6 | 145.8 | 132.9 | 142.2 | 307.1 | 303.1 | 196 | 101.5 | 86 | 288 | 16.5 | 305.9 | 277.8 | 164.6 | 78.5 | 131.2 | 67.9 | 292.9 | 283.7 | 190.1 | 96.9 | 158.4 | 90.2 | 297.9 | 276 | 176.4 | 84.7 | 138.8 | 59.4 |  |  |  |  | 101.8 | 299.8 | 104.4 | 264.6 | 287.5 | 94.3 | 212.3 | 95.3 | 78.3 | 212 | 214 | 102.7 | 282.5 | 193.2 | 93.7 | 89.9 | 79.3 | 76.9 |  |  | 347.2 | 122.1 | 29.1 | 24.4 | 115 | 230.2 | 69.6 | 234.1 | 75.1 | 55.6 | 224.2 | -0.94 | 4.03 | 3.86 | 5.3207 | -0.1944 | 1.9834 | 304.2 | 298.9 | -1.22 | 3.12 | 4761 | 968 | 0.5 | 0.5
2018-05-15 11:30 | 4244 | 311.2 | 311.4 | 145.5 | 132.9 | 141.9 | 307 | 302.9 | 196 | 101.5 | 85.8 | 287.8 | 16.5 | 305.7 | 277.5 | 164.4 | 78.2 | 131.1 | 67.8 | 292.6 | 283.6 | 189.8 | 98.2 | 158.2 | 90.4 | 297.6 | 276 | 176.3 | 83.8 | 138.7 | 58.9 |  |  |  |  | 101.9 | 299.5 | 104.4 | 264.8 | 287.3 | 94.3 | 212.1 | 95.3 | 77.2 | 211.8 | 213.9 | 102.6 | 282.3 | 192.9 | 93.7 | 90 | 79.2 | 76.9 |  |  | 347 | 122.1 | 29.1 | 24.4 | 115 | 230 | 69.6 | 234 | 75.1 | 55.3 | 224.1 | -0.96 | 4.26 | 3.87 | 6.5629 | -0.1502 | 1.9839 | 304.1 | 298.7 | -1.24 | 3.21 | 4762 | 968 | 0.5 | 0.5
2018-05-15 11:30 | 4245 | 311 | 311.2 | 145.4 | 132.6 | 141.4 | 306.8 | 302.7 | 196.1 | 101.5 | 85.5 | 287.6 | 16.5 | 305.4 | 277.3 | 164.2 | 78 | 130.9 | 67.1 | 292.4 | 283.3 | 189.6 | 98.5 | 158 | 90.8 | 297.4 | 275.7 | 176.1 | 83.3 | 138.5 | 59.3 |  |  |  |  | 101.9 | 299.3 | 104.4 | 264.2 | 287 | 94.3 | 211.8 | 95.3 | 76.4 | 211.6 | 213.8 | 102.6 | 282 | 192.7 | 93.7 | 90.1 | 79.2 | 76.8 |  |  | 346.9 | 122 | 29.1 | 24.4 | 114.9 | 229.9 | 69.6 | 233.9 | 75.1 | 55.2 | 224.1 | -0.97 | 4.32 | 3.83 | -4.0275 | -0.2369 | 1.9848 | 303.8 | 298.4 | -1.24 | 3.23 | 4763 | 968 | 0.5 | 0.5
2018-05-15 11:30 | 4246 | 310.7 | 311 | 145.7 | 132.3 | 141.2 | 306.6 | 302.5 | 196.1 | 101.5 | 85.4 | 287.4 | 16.5 | 305.2 | 277.2 | 164 | 78.9 | 130.8 | 66 | 292.2 | 283.2 | 189.3 | 98.3 | 157.8 | 91.4 | 297.1 | 275.4 | 176 | 83.6 | 138.4 | 61.3 |  |  |  |  | 101.9 | 299 | 104.4 | 263.1 | 286.8 | 94.3 | 211.5 | 95.3 | 75.7 | 211.4 | 213.7 | 102.6 | 281.8 | 192.5 | 93.7 | 90.2 | 79.3 | 76.9 |  |  | 346.7 | 122 | 29.1 | 24.4 | 114.9 | 229.8 | 69.6 | 233.8 | 75.1 | 55.1 | 224.1 | -0.86 | 4.11 | 3.8 | 1.3571 | -0.198 | 1.9837 | 303.6 | 298.2 | -1.17 | 3.15 | 4764 | 968.1 | 0.5 | 0.5
2018-05-15 11:30 | 4247 | 310.4 | 310.7 | 145.9 | 131.9 | 141.2 | 306.4 | 302.3 | 196.1 | 101.5 | 85.2 | 287.1 | 16.5 | 304.9 | 277.2 | 163.7 | 78.6 | 130.7 | 64.8 | 292 | 282.9 | 189 | 99.4 | 157.5 | 91.6 | 296.9 | 275.1 | 175.8 | 83.3 | 138.3 | 60.4 |  |  |  |  | 102 | 298.8 | 104.4 | 262.8 | 286.6 | 94.3 | 211.2 | 95.2 | 74.9 | 211.2 | 213.6 | 102.5 | 281.6 | 192.3 | 93.6 | 90.3 | 79.3 | 76.9 |  |  | 346.5 | 121.9 | 29.1 | 24.4 | 114.8 | 229.6 | 69.6 | 233.6 | 75.1 | 54.8 | 223.5 | -0.71 | 4.15 | 3.72 | 0.6586 | -0.2103 | 1.9821 | 303.4 | 297.9 | -1.07 | 3.16 | 4765 | 968.1 | 0.5 | 0.5
2018-05-15 11:30 | 4248 | 310.2 | 310.4 | 146 | 131.5 | 141.1 | 306.2 | 302 | 196.1 | 101.5 | 85 | 286.9 | 16.5 | 304.7 | 277 | 163.5 | 78.7 | 130.5 | 63.4 | 291.7 | 282.7 | 188.7 | 98.8 | 157.3 | 91.1 | 296.7 | 274.8 | 175.7 | 83.5 | 138.1 | 60.3 |  |  |  |  | 102 | 298.5 | 104.3 | 263.4 | 286.4 | 94.3 | 210.9 | 95.2 | 74.2 | 210.9 | 213.4 | 102.5 | 281.4 | 192.1 | 93.5 | 90.2 | 79.3 | 76.8 |  |  | 346.3 | 121.9 | 29.1 | 24.4 | 114.8 | 229.5 | 69.6 | 233.5 | 75.1 | 55 | 222.6 | -0.78 | 4.04 | 3.65 | 4.2005 | -0.1803 | 1.9843 | 303.1 | 297.7 | -1.11 | 3.12 | 4766 | 968.1 | 0.5 | 0.5
2018-05-15 11:30 | 4249 | 309.9 | 310.3 | 145.9 | 131.4 | 141 | 305.9 | 301.8 | 196.3 | 101.5 | 84.8 | 286.7 | 16.5 | 304.5 | 276.7 | 163.2 | 78.9 | 130.3 | 62.1 | 291.5 | 282.4 | 188.4 | 99.5 | 157.1 | 90.5 | 296.4 | 274.5 | 175.5 | 83.8 | 138 | 60.2 |  |  |  |  | 101.9 | 298.3 | 104.3 | 263.7 | 286.1 | 94.1 | 210.6 | 95.2 | 73.7 | 210.7 | 213.3 | 102.4 | 281.2 | 191.8 | 93.4 | 90.3 | 79.2 | 76.8 |  |  | 346.1 | 121.8 | 29.1 | 24.4 | 114.7 | 229.3 | 69.6 | 233.4 | 75.1 | 54.4 | 221.8 | -0.95 | 3.96 | 3.63 | 2.7587 | -0.1573 | 1.984 | 302.9 | 297.5 | -1.23 | 3.08 | 4767 | 968.2 | 0.5 | 0.5
2018-05-15 11:30 | 4250 | 309.7 | 310.1 | 145.5 | 131.2 | 140.7 | 305.7 | 301.7 | 196.4 | 101.4 | 84.6 | 286.5 | 16.5 | 304.2 | 276.4 | 163.1 | 78.2 | 130.1 | 61.4 | 291.3 | 282.1 | 188.2 | 98 | 157 | 89.9 | 296.2 | 274.3 | 175.4 | 84 | 137.9 | 59.5 |  |  |  |  | 101.9 | 298.1 | 104.2 | 264 | 285.9 | 94.1 | 210.3 | 95 | 73.4 | 210.5 | 213.2 | 102.4 | 281 | 191.6 | 93.4 | 90.3 | 79.1 | 76.8 |  |  | 345.9 | 121.7 | 29.1 | 24.4 | 114.7 | 229.2 | 69.5 | 233.3 | 75.1 | 53.1 | 220.4 | -0.83 | 3.99 | 3.71 | -5.833 | -0.1378 | 1.9841 | 302.7 | 297.2 | -1.15 | 3.09 | 4768 | 968.2 | 0.5 | 0.5
2018-05-15 11:30 | 4251 | 309.4 | 310 | 145 | 131 | 140.2 | 305.5 | 301.6 | 196.5 | 101.4 | 84.5 | 286.2 | 16.5 | 304 | 275.9 | 163 | 77.9 | 129.8 | 61 | 291.1 | 281.7 | 188 | 97.5 | 156.8 | 89.2 | 295.9 | 274.1 | 175.3 | 84.2 | 137.7 | 59.5 |  |  |  |  | 101.8 | 297.8 | 104.2 | 264.7 | 285.7 | 94 | 210.1 | 94.9 | 73.3 | 210.3 | 213.1 | 102.4 | 280.7 | 191.4 | 93.3 | 90.4 | 79.1 | 76.8 |  |  | 345.7 | 121.7 | 29.1 | 24.4 | 114.6 | 229 | 69.5 | 233.2 | 75 | 52.4 | 219.8 | -0.91 | 3.94 | 3.74 | -0.2617 | -0.1697 | 1.9829 | 302.6 | 297 | -1.2 | 3.07 | 4769 | 968.2 | 0.5 | 0.5
2018-05-15 11:30 | 4252 | 309.1 | 309.8 | 144.5 | 130.7 | 139.7 | 305.4 | 301.4 | 196.7 | 101.2 | 84.5 | 286 | 16.5 | 303.8 | 275.4 | 162.7 | 78.3 | 129.6 | 61.7 | 290.9 | 281.4 | 187.8 | 97.1 | 156.7 | 89.5 | 295.7 | 274.1 | 175.1 | 84.2 | 137.5 | 59.5 |  |  |  |  | 101.8 | 297.6 | 104.3 | 265.3 | 285.5 | 94 | 209.8 | 94.8 | 73.4 | 210 | 213.1 | 102.3 | 280.5 | 191.2 | 93.3 | 90.5 | 79.2 | 76.8 |  |  | 345.6 | 121.6 | 29.1 | 24.4 | 114.6 | 228.9 | 69.5 | 233.1 | 75 | 51.6 | 220.5 | -0.86 | 3.98 | 3.7 | -2.0181 | -0.228 | 1.9832 | 302.3 | 296.8 | -1.17 | 3.09 | 4770 | 968.3 | 0.5 | 0.5
2018-05-15 11:30 | 4253 | 308.9 | 309.5 | 144.2 | 130.3 | 139.8 | 305.2 | 301.2 | 196.9 | 101 | 84.4 | 285.8 | 16.5 | 303.5 | 275.5 | 162.5 | 78.3 | 129.4 | 62.6 | 290.6 | 281.3 | 187.5 | 95.9 | 156.5 | 89.3 | 295.5 | 274.1 | 175 | 84.2 | 137.4 | 59.6 |  |  |  |  | 101.8 | 297.3 | 104.3 | 265.5 | 285.2 | 93.9 | 209.5 | 94.8 | 73.4 | 209.8 | 213 | 102.2 | 280.3 | 191 | 93.3 | 90.5 | 79.1 | 76.8 |  |  | 345.4 | 121.6 | 29 | 24.5 | 114.5 | 228.8 | 69.5 | 232.9 | 75 | 51.6 | 220.9 | -0.88 | 4.14 | 3.76 | -2.3419 | -0.129 | 1.9838 | 302.1 | 296.6 | -1.18 | 3.15 | 4771 | 968.3 | 0.5 | 0.5
2018-05-15 11:30 | 4254 | 308.8 | 309.4 | 143.8 | 130 | 140 | 305 | 301 | 196.8 | 100.7 | 84.2 | 285.5 | 16.5 | 303.3 | 275.5 | 162.2 | 78.8 | 129.2 | 63.4 | 290.4 | 281.2 | 187.3 | 94.4 | 156.4 | 90.5 | 295.3 | 273.8 | 174.8 | 83.3 | 137.3 | 59 |  |  |  |  | 101.8 | 297.1 | 104.4 | 265.6 | 285 | 93.9 | 209.2 | 94.7 | 73.2 | 209.6 | 212.9 | 102.2 | 280.1 | 190.8 | 93.4 | 90.5 | 79.1 | 76.8 |  |  | 345.2 | 121.5 | 29 | 24.4 | 114.5 | 228.6 | 69.5 | 232.8 | 75 | 51 | 221.3 | -1.01 | 4.14 | 3.71 | 0.4337 | -0.1591 | 1.9845 | 301.9 | 296.3 | -1.26 | 3.15 | 4772 | 968.4 | 0.5 | 0.5
2018-05-15 11:30 | 4255 | 308.6 | 309.2 | 143.7 | 129.8 | 139.6 | 304.8 | 300.8 | 196.6 | 100.4 | 84.1 | 285.3 | 16.5 | 303.1 | 275.1 | 162 | 78.1 | 129 | 63.8 | 290.2 | 281 | 187.1 | 94.1 | 156.3 | 91.8 | 295.1 | 273.6 | 174.7 | 82.7 | 137.1 | 58.9 |  |  |  |  | 101.8 | 296.8 | 104.4 | 265.8 | 284.8 | 94 | 208.9 | 94.7 | 73.2 | 209.4 | 212.8 | 102.1 | 279.9 | 190.5 | 93.4 | 90.5 | 79.1 | 76.8 |  |  | 345.1 | 121.5 | 29 | 24.5 | 114.4 | 228.5 | 69.5 | 232.7 | 75 | 50.7 | 221.6 | -0.82 | 4 | 3.7 | -1.4847 | -0.1609 | 1.9842 | 301.7 | 296.1 | -1.14 | 3.1 | 4773 | 968.4 | 0.5 | 0.5
2018-05-15 11:30 | 4256 | 308.3 | 308.9 | 143.5 | 129.7 | 138.8 | 304.6 | 300.7 | 196.6 | 100.2 | 83.9 | 285.1 | 16.5 | 302.8 | 274.9 | 161.8 | 76.9 | 128.8 | 63.8 | 290 | 280.7 | 186.9 | 94.3 | 156.2 | 92 | 294.9 | 273.4 | 174.5 | 82.5 | 137 | 59 |  |  |  |  | 101.8 | 296.6 | 104.4 | 265.7 | 284.5 | 94 | 208.6 | 94.6 | 72.9 | 209.1 | 212.7 | 102.1 | 279.7 | 190.3 | 93.4 | 90.4 | 79.1 | 76.9 |  |  | 344.9 | 121.4 | 29 | 24.5 | 114.4 | 228.3 | 69.5 | 232.6 | 75 | 51.9 | 221.6 | -0.94 | 3.95 | 3.72 | 3.094 | -0.1786 | 1.9853 | 301.5 | 295.9 | -1.22 | 3.08 | 4774 | 968.4 | 0.5 | 0.5
2018-05-15 11:30 | 4257 | 308.1 | 308.7 | 142.8 | 129.6 | 138.3 | 304.4 | 300.5 | 196.6 | 100.1 | 83.7 | 284.9 | 16.5 | 302.6 | 274.7 | 161.7 | 77.1 | 128.6 | 64.1 | 289.8 | 280.6 | 186.6 | 95.5 | 156 | 91.8 | 294.6 | 273.3 | 174.4 | 82.8 | 136.9 | 58.2 |  |  |  |  | 102 | 296.4 | 104.4 | 265.7 | 284.3 | 94 | 208.4 | 94.6 | 72.3 | 208.9 | 212.6 | 102 | 279.4 | 190.1 | 93.5 | 90.4 | 79.1 | 76.9 |  |  | 344.7 | 121.4 | 29 | 24.5 | 114.4 | 228.2 | 69.5 | 232.5 | 75 | 52.4 | 221.1 | -1 | 4.11 | 3.77 | -1.0489 | -0.1538 | 1.984 | 301.3 | 295.7 | -1.26 | 3.14 | 4775 | 968.5 | 0.5 | 0.5
2018-05-15 11:30 | 4258 | 307.9 | 308.5 | 142.5 | 129.7 | 138.2 | 304.2 | 300.5 | 196.3 | 99.9 | 83.5 | 284.6 | 16.5 | 302.4 | 274.6 | 161.5 | 77.9 | 128.4 | 63.7 | 289.5 | 280.5 | 186.4 | 96.5 | 155.8 | 91 | 294.4 | 273 | 174.2 | 82.8 | 136.8 | 57.9 |  |  |  |  | 102 | 296.1 | 104.3 | 265.6 | 284.1 | 94 | 208.1 | 94.6 | 72.4 | 208.7 | 212.5 | 102 | 279.2 | 189.9 | 93.6 | 90.3 | 79.1 | 76.8 |  |  | 344.5 | 121.3 | 29 | 24.5 | 114.3 | 228 | 69.5 | 232.4 | 75 | 52.9 | 221.1 | -1.06 | 4.27 | 3.65 | -1.2298 | -0.1238 | 1.9837 | 301.1 | 295.4 | -1.29 | 3.2 | 4776 | 968.5 | 0.5 | 0.5
2018-05-15 11:30 | 4259 | 307.6 | 308.4 | 142.3 | 129.5 | 138 | 304 | 300.3 | 196.2 | 99.9 | 83.3 | 284.4 | 16.5 | 302.1 | 274.4 | 161.3 | 77.7 | 128.3 | 63.2 | 289.3 | 280.2 | 186.1 | 96.8 | 155.6 | 90.3 | 294.3 | 272.7 | 174 | 82.2 | 136.6 | 57.8 |  |  |  |  | 102 | 295.9 | 104.4 | 265.3 | 283.8 | 94 | 207.9 | 94.5 | 72.4 | 208.5 | 212.4 | 101.9 | 279 | 189.7 | 93.5 | 90.1 | 79 | 76.7 |  |  | 344.3 | 121.2 | 29 | 24.5 | 114.3 | 227.9 | 69.5 | 232.3 | 75 | 53.2 | 220.9 | -1.04 | 4.17 | 3.69 | -1.3795 | -0.1609 | 1.9843 | 300.9 | 295.2 | -1.29 | 3.16 | 4777 | 968.5 | 0.5 | 0.5
2018-05-15 11:30 | 4260 | 307.4 | 308.2 | 142.1 | 129.2 | 138.1 | 303.8 | 300.1 | 196.2 | 99.9 | 83.1 | 284.2 | 16.5 | 301.9 | 274.2 | 161.1 | 78 | 128.1 | 62.9 | 289.1 | 279.8 | 185.8 | 98.2 | 155.4 | 89.8 | 294.1 | 272.5 | 173.8 | 81.8 | 136.5 | 58.1 |  |  |  |  | 101.9 | 295.6 | 104.3 | 264.5 | 283.6 | 94 | 207.6 | 94.6 | 72.2 | 208.3 | 212.3 | 101.9 | 278.8 | 189.5 | 93.5 | 90.1 | 79 | 76.8 |  |  | 344.1 | 121.2 | 29 | 24.5 | 114.2 | 227.8 | 69.4 | 232.1 | 74.9 | 53.5 | 220.5 | -1.02 | 4.26 | 3.75 | -2.2301 | -0.1538 | 1.984 | 300.7 | 295 | -1.27 | 3.19 | 4778 | 968.6 | 0.5 | 0.5
2018-05-15 11:30 | 4261 | 307.2 | 308.1 | 141.5 | 129 | 138.3 | 303.7 | 299.8 | 196 | 100 | 82.8 | 283.9 | 16.5 | 301.7 | 274 | 160.9 | 78.4 | 127.9 | 62.3 | 288.9 | 279.6 | 185.6 | 98.4 | 155.2 | 87.7 | 293.9 | 272.4 | 173.6 | 81.5 | 136.3 | 59.1 |  |  |  |  | 101.9 | 295.4 | 104.3 | 264.4 | 283.4 | 94 | 207.4 | 94.6 | 72.6 | 208 | 212.3 | 101.9 | 278.6 | 189.3 | 93.5 | 90.2 | 79.1 | 76.8 |  |  | 343.9 | 121.1 | 28.9 | 24.5 | 114.2 | 227.6 | 69.4 | 232 | 74.9 | 54.2 | 220.5 | -1.12 | 4.28 | 3.73 | -4.2054 | -0.1875 | 1.9844 | 300.5 | 294.8 | -1.34 | 3.2 | 4779 | 968.6 | 0.5 | 0.5
2018-05-15 11:30 | 4262 | 307 | 307.9 | 141 | 128.5 | 138.6 | 303.4 | 299.6 | 196 | 99.8 | 82.7 | 283.7 | 16.5 | 301.4 | 273.8 | 160.6 | 78.6 | 127.7 | 61.9 | 288.7 | 279.3 | 185.4 | 98.5 | 155 | 86.6 | 293.7 | 272.1 | 173.5 | 81.7 | 136.2 | 58.9 |  |  |  |  | 101.8 | 295.2 | 104.3 | 264.8 | 283.2 | 94 | 207.1 | 94.5 | 73.8 | 207.8 | 212.2 | 101.8 | 278.4 | 189.1 | 93.5 | 90.2 | 79.1 | 76.8 |  |  | 343.8 | 121.1 | 28.9 | 24.5 | 114.1 | 227.5 | 69.4 | 231.9 | 74.9 | 54.4 | 220.6 | -1.08 | 4.17 | 3.74 | -2.6182 | -0.1485 | 1.9843 | 300.3 | 294.6 | -1.31 | 3.16 | 4780 | 968.6 | 0.5 | 0.5
2018-05-15 11:30 | 4263 | 306.8 | 307.8 | 140.3 | 128 | 138.5 | 303.2 | 299.4 | 196.1 | 99.8 | 82.5 | 283.5 | 16.5 | 301.2 | 273.6 | 160.4 | 78 | 127.6 | 62.8 | 288.4 | 279 | 185.2 | 98.1 | 154.8 | 87.8 | 293.5 | 271.8 | 173.3 | 81.2 | 136.1 | 58.7 |  |  |  |  | 101.8 | 295 | 104.2 | 264.7 | 282.9 | 93.9 | 206.8 | 94.5 | 75.5 | 207.6 | 212 | 101.8 | 278.2 | 188.9 | 93.5 | 90.2 | 79.1 | 76.9 |  |  | 343.6 | 121 | 28.9 | 24.5 | 114.1 | 227.3 | 69.4 | 231.8 | 74.9 | 54.7 | 220.6 | -0.92 | 4.11 | 3.74 | -4.0424 | -0.1574 | 1.9838 | 300.1 | 294.4 | -1.21 | 3.14 | 4781 | 968.7 | 0.5 | 0.5
2018-05-15 11:30 | 4264 | 306.6 | 307.7 | 139.8 | 127.7 | 138.8 | 303 | 299.1 | 196.1 | 99.6 | 82.4 | 283.2 | 16.5 | 301 | 273.6 | 160.2 | 77.9 | 127.4 | 64.6 | 288.2 | 278.8 | 185 | 97 | 154.7 | 86.8 | 293.4 | 271.7 | 173.1 | 81 | 136 | 58.6 |  |  |  |  | 101.8 | 294.7 | 104.2 | 264.8 | 282.7 | 93.9 | 206.6 | 94.5 | 78.1 | 207.4 | 211.9 | 101.7 | 278 | 188.6 | 93.5 | 90.2 | 79.1 | 76.9 |  |  | 343.4 | 121 | 28.9 | 24.5 | 114 | 227.2 | 69.4 | 231.7 | 74.9 | 55.2 | 220.4 | -0.94 | 4.21 | 3.76 | -5.2446 | -0.191 | 1.9849 | 299.9 | 294.2 | -1.22 | 3.18 | 4782 | 968.7 | 0.5 | 0.5
2018-05-15 11:30 | 4265 | 306.4 | 307.5 | 139.6 | 127.2 | 139.1 | 302.9 | 298.9 | 196.1 | 99.2 | 82.3 | 283 | 16.5 | 300.7 | 273.4 | 160 | 76.5 | 127.2 | 65.4 | 288 | 278.6 | 184.8 | 96.5 | 154.4 | 85.5 | 293.1 | 271.5 | 172.9 | 81.2 | 135.8 | 59 |  |  |  |  | 101.8 | 294.5 | 104.2 | 265 | 282.5 | 93.9 | 206.3 | 94.5 | 80.9 | 207.2 | 211.8 | 101.7 | 277.8 | 188.4 | 93.5 | 90.2 | 79.1 | 77 |  |  | 343.2 | 120.9 | 28.9 | 24.5 | 114 | 227 | 69.4 | 231.5 | 74.9 | 55.2 | 220.3 | -0.99 | 4.07 | 3.79 | 1.4805 | -0.191 | 1.9838 | 299.7 | 294 | -1.26 | 3.12 | 4783 | 968.7 | 0.5 | 0.5
2018-05-15 11:30 | 4266 | 306.1 | 307.4 | 139 | 126.8 | 139.1 | 302.7 | 298.7 | 195.9 | 98.8 | 82.3 | 282.8 | 16.5 | 300.5 | 273.2 | 159.8 | 76.1 | 127.1 | 66.9 | 287.8 | 278.4 | 184.7 | 96.8 | 154.2 | 85.6 | 292.9 | 271.5 | 172.7 | 80.7 | 135.6 | 59.9 |  |  |  |  | 101.7 | 294.2 | 104.3 | 264.8 | 282.3 | 93.8 | 206.1 | 94.5 | 83.4 | 206.9 | 211.7 | 101.6 | 277.6 | 188.2 | 93.3 | 90.2 | 79.1 | 77 |  |  | 343 | 120.8 | 28.9 | 24.5 | 113.9 | 226.9 | 69.4 | 231.4 | 74.9 | 55 | 220 | -1.11 | 4 | 3.77 | 3.645 | -0.1574 | 1.9841 | 299.6 | 293.7 | -1.33 | 3.1 | 4784 | 968.8 | 0.5 | 0.5
2018-05-15 11:30 | 4267 | 305.9 | 307.3 | 138.3 | 126.5 | 139.1 | 302.6 | 298.5 | 195.4 | 98.7 | 82.2 | 282.6 | 16.5 | 300.3 | 273.1 | 159.7 | 76.4 | 127 | 67.2 | 287.6 | 278.3 | 184.5 | 95.7 | 154.1 | 87.6 | 292.7 | 271.5 | 172.5 | 81 | 135.5 | 60.2 |  |  |  |  | 101.6 | 294 | 104.3 | 264.2 | 282 | 93.8 | 205.9 | 94.4 | 85.8 | 206.7 | 211.6 | 101.6 | 277.4 | 188 | 93.4 | 90.3 | 79.1 | 77 |  |  | 342.8 | 120.8 | 28.9 | 24.5 | 113.9 | 226.7 | 69.3 | 231.3 | 74.8 | 55 | 219.7 | -0.96 | 4.04 | 3.78 | 2.3746 | -0.1769 | 1.9837 | 299.4 | 293.5 | -1.24 | 3.11 | 4785 | 968.8 | 0.5 | 0.5
2018-05-15 11:30 | 4268 | 305.8 | 307.1 | 137.8 | 126.3 | 139 | 302.4 | 298.4 | 195.3 | 98.7 | 82.2 | 282.4 | 16.5 | 300.1 | 272.7 | 159.5 | 76.2 | 126.9 | 67.8 | 287.4 | 278.2 | 184.3 | 94.8 | 154 | 89.8 | 292.5 | 271.4 | 172.3 | 81.3 | 135.3 | 60.9 |  |  |  |  | 101.7 | 293.8 | 104.3 | 263.2 | 281.8 | 93.7 | 205.7 | 94.5 | 85.1 | 206.5 | 211.5 | 101.5 | 277.2 | 187.8 | 93.4 | 90.4 | 79.2 | 77 |  |  | 342.6 | 120.7 | 28.9 | 24.5 | 113.8 | 226.6 | 69.3 | 231.2 | 74.8 | 55.2 | 219.2 | -0.97 | 4.1 | 3.77 | -0.7872 | -0.1857 | 1.9841 | 299.2 | 293.3 | -1.24 | 3.13 | 4786 | 968.9 | 0.5 | 0.5
2018-05-15 11:30 | 4269 | 305.6 | 306.9 | 137.6 | 126.4 | 138.9 | 302.2 | 298.2 | 195.3 | 98.8 | 82.1 | 282.1 | 16.5 | 299.8 | 272.4 | 159.3 | 76.7 | 126.8 | 69.5 | 287.2 | 277.9 | 184.2 | 94.8 | 153.8 | 91.3 | 292.3 | 271.2 | 172.1 | 81.6 | 135.2 | 61.5 |  |  |  |  | 101.7 | 293.5 | 104.2 | 262.8 | 281.6 | 93.7 | 205.4 | 94.4 | 82.4 | 206.3 | 211.4 | 101.5 | 277 | 187.5 | 93.4 | 90.5 | 79.2 | 77 |  |  | 342.5 | 120.7 | 28.8 | 24.5 | 113.8 | 226.5 | 69.3 | 231.1 | 74.8 | 55.3 | 218.5 | -1.04 | 4.06 | 3.77 | 0.2557 | -0.1769 | 1.9843 | 299 | 293.1 | -1.29 | 3.11 | 4787 | 968.9 | 0.5 | 0.5
2018-05-15 11:30 | 4270 | 305.4 | 306.6 | 137.8 | 126.3 | 139 | 302 | 298.1 | 195.3 | 98.6 | 82.1 | 281.9 | 16.5 | 299.6 | 272 | 159.2 | 77.3 | 126.6 | 69.3 | 286.9 | 277.6 | 184 | 93.8 | 153.7 | 90.7 | 292 | 270.7 | 172 | 81.9 | 135 | 61.4 |  |  |  |  | 101.6 | 293.3 | 104.2 | 262.1 | 281.4 | 93.6 | 205.2 | 94.4 | 81 | 206.1 | 211.3 | 101.5 | 276.7 | 187.3 | 93.4 | 90.6 | 79.2 | 77 |  |  | 342.3 | 120.6 | 28.8 | 24.5 | 113.7 | 226.3 | 69.3 | 231 | 74.8 | 55.2 | 218.2 | -1.02 | 3.86 | 3.69 | 1.8021 | -0.1752 | 1.9836 | 298.8 | 292.9 | -1.27 | 3.04 | 4788 | 968.9 | 0.5 | 0.5
2018-05-15 11:30 | 4271 | 305.2 | 306.5 | 137.8 | 126.3 | 139.4 | 301.7 | 297.9 | 195.2 | 98.3 | 82 | 281.7 | 16.5 | 299.4 | 271.7 | 159 | 77.4 | 126.5 | 68.6 | 286.7 | 277.5 | 183.8 | 93.9 | 153.6 | 88.8 | 291.8 | 270.6 | 171.8 | 81.2 | 134.8 | 61.1 |  |  |  |  | 101.6 | 293.1 | 104.2 | 261.6 | 281.2 | 93.5 | 204.9 | 94.3 | 80.1 | 205.9 | 211.2 | 101.4 | 276.5 | 187.1 | 93.3 | 90.6 | 79.2 | 77 |  |  | 342.1 | 120.5 | 28.8 | 24.5 | 113.7 | 226.2 | 69.3 | 230.9 | 74.8 | 55.1 | 217.8 | -0.99 | 4.13 | 3.65 | 1.5845 | -0.1362 | 1.9833 | 298.6 | 292.6 | -1.26 | 3.14 | 4789 | 969 | 0.5 | 0.5
2018-05-15 11:30 | 4272 | 305 | 306.3 | 138.2 | 126.4 | 139.4 | 301.5 | 297.7 | 195.1 | 97.8 | 81.9 | 281.5 | 16.5 | 299.2 | 271.5 | 158.8 | 77.4 | 126.3 | 69.4 | 286.5 | 277.3 | 183.6 | 95 | 153.4 | 87.4 | 291.5 | 270.5 | 171.7 | 80 | 134.7 | 61 |  |  |  |  | 101.6 | 292.8 | 104.2 | 261.7 | 281 | 93.5 | 204.7 | 94.3 | 78.8 | 205.6 | 211.1 | 101.4 | 276.3 | 186.8 | 93.1 | 90.7 | 79.2 | 77 |  |  | 341.9 | 120.5 | 28.8 | 24.5 | 113.6 | 226 | 69.3 | 230.7 | 74.8 | 55 | 217.4 | -0.99 | 4.22 | 3.61 | -1.7815 | -0.184 | 1.9838 | 298.4 | 292.4 | -1.26 | 3.17 | 4790 | 969 | 0.5 | 0.5
2018-05-15 11:30 | 4273 | 304.8 | 306.1 | 138.5 | 126.6 | 139.7 | 301.3 | 297.5 | 195.1 | 97.1 | 81.7 | 281.3 | 16.5 | 299 | 271.5 | 158.7 | 77.3 | 126.2 | 69.4 | 286.3 | 277.1 | 183.3 | 95.4 | 153.2 | 87.8 | 291.3 | 270.1 | 171.5 | 79.5 | 134.5 | 61.6 |  |  |  |  | 101.5 | 292.6 | 104.2 | 261.6 | 280.7 | 93.4 | 204.4 | 94.2 | 77.2 | 205.4 | 211 | 101.4 | 276.1 | 186.6 | 93.1 | 90.7 | 79.3 | 77 |  |  | 341.8 | 120.4 | 28.7 | 24.5 | 113.6 | 225.9 | 69.3 | 230.6 | 74.8 | 54.2 | 217 | -1.11 | 4.27 | 3.59 | -4.2872 | -0.1397 | 1.9815 | 298.2 | 292.2 | -1.33 | 3.19 | 4791 | 969 | 0.5 | 0.5
2018-05-15 11:30 | 4274 | 304.6 | 305.8 | 138.6 | 126.9 | 139.8 | 301.1 | 297.3 | 195.1 | 96.5 | 81.6 | 281.1 | 16.5 | 298.7 | 271.5 | 158.5 | 76.5 | 126.1 | 69 | 286.1 | 276.9 | 183.1 | 95.6 | 153 | 88.5 | 291.1 | 269.8 | 171.3 | 79.2 | 134.3 | 61.5 |  |  |  |  | 101.5 | 292.4 | 104 | 261.7 | 280.5 | 93.4 | 204.1 | 94.2 | 75.8 | 205.2 | 210.9 | 101.3 | 275.9 | 186.4 | 93.1 | 90.6 | 79.2 | 76.9 |  |  | 341.6 | 120.3 | 28.7 | 24.5 | 113.5 | 225.7 | 69.2 | 230.5 | 74.7 | 53.5 | 216.8 | -1.22 | 4.19 | 3.6 | -8.3721 | -0.2106 | 1.9855 | 298 | 292 | -1.39 | 3.16 | 4792 | 969.1 | 0.5 | 0.5
2018-05-15 11:30 | 4275 | 304.5 | 305.8 | 138.7 | 127.1 | 139.8 | 300.9 | 297.3 | 195.1 | 96 | 81.5 | 280.8 | 16.5 | 298.5 | 271.4 | 158.3 | 75.7 | 126 | 67.2 | 285.9 | 276.5 | 182.9 | 95.7 | 152.9 | 88.5 | 290.9 | 269.5 | 171.2 | 78.8 | 134.2 | 61.3 |  |  |  |  | 101.4 | 292.2 | 103.8 | 261.7 | 280.3 | 93.3 | 203.9 | 94.1 | 75.3 | 205 | 210.8 | 101.3 | 275.7 | 186.2 | 93.3 | 90.6 | 79.2 | 76.9 |  |  | 341.4 | 120.3 | 28.7 | 24.5 | 113.5 | 225.6 | 69.2 | 230.4 | 74.7 | 52.6 | 216.9 | -1.14 | 4.25 | 3.59 | -4.9506 | -0.1575 | 1.9841 | 297.8 | 291.7 | -1.34 | 3.18 | 4793 | 969.1 | 0.5 | 0.5
2018-05-15 11:30 | 4276 | 304.3 | 305.7 | 138.7 | 127.3 | 139.6 | 300.7 | 297.1 | 195 | 95.5 | 81.3 | 280.6 | 16.5 | 298.3 | 271.1 | 158.1 | 75.2 | 125.8 | 68.5 | 285.6 | 276.4 | 182.7 | 94.5 | 152.7 | 87.3 | 290.6 | 269.3 | 170.9 | 79.1 | 134 | 60.5 |  |  |  |  | 101.4 | 292 | 103.8 | 261.3 | 280.1 | 93.3 | 203.6 | 94 | 75.9 | 204.8 | 210.7 | 101.3 | 275.5 | 185.9 | 93.3 | 90.6 | 79.2 | 76.9 |  |  | 341.2 | 120.2 | 28.6 | 24.5 | 113.4 | 225.4 | 69.2 | 230.3 | 74.7 | 50.7 | 217.7 | -0.87 | 4.37 | 3.6 | 2.5785 | -0.207 | 1.9853 | 297.7 | 291.5 | -1.17 | 3.23 | 4794 | 969.1 | 0.5 | 0.5
2018-05-15 11:30 | 4277 | 304.1 | 305.7 | 138.8 | 127.6 | 139.3 | 300.5 | 296.9 | 194.9 | 95.5 | 81.3 | 280.4 | 16.5 | 298 | 271 | 157.9 | 74.8 | 125.6 | 69.1 | 285.4 | 276.2 | 182.5 | 93.8 | 152.5 | 89.1 | 290.4 | 269.1 | 170.7 | 79.9 | 133.8 | 59.7 |  |  |  |  | 101.3 | 291.7 | 103.9 | 261 | 279.9 | 93.2 | 203.4 | 94 | 77.2 | 204.5 | 210.6 | 101.3 | 275.3 | 185.7 | 93.3 | 90.7 | 79.2 | 76.8 |  |  | 341 | 120.2 | 28.6 | 24.5 | 113.4 | 225.3 | 69.2 | 230.1 | 74.7 | 49.8 | 218 | -0.85 | 4.38 | 3.61 | -2.3317 | -0.1114 | 1.9829 | 297.5 | 291.3 | -1.15 | 3.23 | 4795 | 969.2 | 0.5 | 0.5
2018-05-15 11:30 | 4278 | 303.9 | 305.6 | 138.8 | 127.5 | 139.3 | 300.3 | 296.7 | 194.8 | 95.3 | 81.2 | 280.2 | 16.5 | 297.8 | 270.9 | 157.7 | 74.8 | 125.4 | 68.6 | 285.2 | 275.9 | 182.2 | 93.6 | 152.4 | 89.8 | 290.2 | 268.8 | 170.5 | 80.3 | 133.7 | 59.6 |  |  |  |  | 101.2 | 291.5 | 104 | 260.9 | 279.6 | 93.2 | 203.2 | 94 | 77.9 | 204.3 | 210.5 | 101.2 | 275 | 185.5 | 93.3 | 90.7 | 79.2 | 76.8 |  |  | 340.8 | 120.1 | 28.6 | 24.5 | 113.3 | 225.2 | 69.2 | 230 | 74.7 | 50.2 | 217.3 | -0.95 | 4.4 | 3.6 | -6.0659 | -0.1433 | 1.9834 | 297.3 | 291.1 | -1.22 | 3.24 | 4796 | 969.2 | 0.5 | 0.5
2018-05-15 11:30 | 4279 | 303.7 | 305.4 | 138.3 | 127.1 | 139.2 | 300.1 | 296.5 | 194.8 | 95 | 81.1 | 280 | 16.5 | 297.6 | 270.8 | 157.5 | 75 | 125.2 | 67.5 | 285 | 275.6 | 182 | 94.6 | 152.2 | 89.5 | 289.9 | 268.6 | 170.3 | 79.9 | 133.6 | 60.4 |  |  |  |  | 101.3 | 291.3 | 104 | 261.1 | 279.4 | 93.2 | 203 | 94 | 76.9 | 204.1 | 210.4 | 101.2 | 274.8 | 185.2 | 93.4 | 90.8 | 79.2 | 76.8 |  |  | 340.7 | 120 | 28.6 | 24.5 | 113.3 | 225 | 69.2 | 229.9 | 74.7 | 50.9 | 217.1 | -1.08 | 4.46 | 3.57 | -8.3134 | -0.1557 | 1.9841 | 297.1 | 290.8 | -1.3 | 3.26 | 4797 | 969.2 | 0.5 | 0.5
2018-05-15 11:30 | 4280 | 303.5 | 305.1 | 138.2 | 126.7 | 139 | 299.9 | 296.4 | 194.7 | 94.7 | 81.1 | 279.7 | 16.5 | 297.3 | 270.6 | 157.3 | 75.1 | 125 | 67.7 | 284.7 | 275.4 | 181.7 | 93.7 | 152.1 | 88.3 | 289.7 | 268.6 | 170.2 | 79.8 | 133.4 | 60.8 |  |  |  |  | 101.3 | 291 | 104 | 261.6 | 279.2 | 93.1 | 202.7 | 94 | 75.8 | 203.9 | 210.2 | 101.1 | 274.6 | 185 | 93.5 | 90.9 | 79.2 | 76.8 |  |  | 340.5 | 120 | 28.6 | 24.5 | 113.2 | 224.9 | 69.2 | 229.8 | 74.7 | 51 | 217.3 | -1.23 | 4.32 | 3.54 | -1.4449 | -0.1557 | 1.984 | 296.9 | 290.6 | -1.39 | 3.21 | 4798 | 969.3 | 0.5 | 0.5
2018-05-15 11:30 | 4281 | 303.4 | 304.8 | 137.8 | 126.8 | 138.9 | 299.8 | 296.3 | 194.7 | 94.5 | 81 | 279.5 | 16.5 | 297.1 | 270.5 | 157.1 | 74.8 | 124.8 | 69.5 | 284.5 | 275.1 | 181.5 | 93.6 | 151.9 | 88.8 | 289.5 | 268.4 | 170 | 79.3 | 133.2 | 60.1 |  |  |  |  | 101.2 | 290.8 | 104 | 261.9 | 279 | 93 | 202.5 | 94.1 | 76 | 203.7 | 210.1 | 101.1 | 274.4 | 184.8 | 93.6 | 90.8 | 79.2 | 76.7 |  |  | 340.3 | 119.9 | 28.6 | 24.5 | 113.2 | 224.8 | 69.2 | 229.7 | 74.6 | 51.1 | 216.7 | -0.98 | 4.12 | 3.57 | -2.2871 | -0.1256 | 1.9842 | 296.7 | 290.4 | -1.24 | 3.13 | 4799 | 969.3 | 0.5 | 0.5
2018-05-15 11:30 | 4282 | 303.2 | 304.5 | 137.5 | 126.8 | 138.7 | 299.6 | 296 | 194.6 | 94.4 | 80.9 | 279.3 | 16.5 | 296.9 | 270.4 | 156.9 | 74.2 | 124.7 | 69.7 | 284.3 | 275 | 181.2 | 94.5 | 151.7 | 87.6 | 289.3 | 268.2 | 169.8 | 78.7 | 133.1 | 60.3 |  |  |  |  | 101.2 | 290.6 | 104 | 261.7 | 278.7 | 93 | 202.2 | 94.1 | 75.9 | 203.5 | 210 | 101.1 | 274.2 | 184.6 | 93.6 | 90.9 | 79.2 | 76.8 |  |  | 340.1 | 119.9 | 28.6 | 24.5 | 113.1 | 224.6 | 69.1 | 229.5 | 74.6 | 51.7 | 216.3 | -0.91 | 4.11 | 3.55 | -3.4992 | -0.1699 | 1.9833 | 296.5 | 290.2 | -1.2 | 3.13 | 4800 | 969.4 | 0.5 | 0.5
2018-05-15 11:30 | 4283 | 302.9 | 304.2 | 138 | 126.7 | 138.3 | 299.3 | 295.8 | 194.5 | 94.3 | 80.9 | 279.1 | 16.5 | 296.7 | 270.1 | 156.8 | 73.7 | 124.5 | 70 | 284.1 | 274.9 | 181 | 95.6 | 151.5 | 86.3 | 289.1 | 268 | 169.6 | 79 | 133 | 60.7 |  |  |  |  | 101.1 | 290.3 | 104 | 261.1 | 278.5 | 92.9 | 201.9 | 94.1 | 74.4 | 203.2 | 209.9 | 101 | 274 | 184.4 | 93.7 | 90.9 | 79.2 | 76.8 |  |  | 339.9 | 119.8 | 28.6 | 24.5 | 113.1 | 224.5 | 69.1 | 229.4 | 74.6 | 52.3 | 216.4 | -0.95 | 4.15 | 3.53 | -0.8521 | -0.1504 | 1.9848 | 296.3 | 289.9 | -1.23 | 3.14 | 4801 | 969.4 | 0.5 | 0.5
2018-05-15 11:30 | 4284 | 302.7 | 304 | 138.2 | 126.3 | 138.5 | 299.1 | 295.7 | 194.3 | 94.2 | 80.8 | 278.9 | 16.5 | 296.4 | 269.6 | 156.6 | 73.2 | 124.3 | 68.9 | 283.9 | 274.9 | 180.8 | 94.2 | 151.3 | 85.8 | 288.8 | 267.8 | 169.3 | 79 | 132.9 | 61.1 |  |  |  |  | 101.1 | 290.1 | 104 | 260.3 | 278.3 | 92.9 | 201.7 | 94 | 73.4 | 203 | 209.7 | 101 | 273.8 | 184.2 | 93.8 | 90.9 | 79.2 | 76.8 |  |  | 339.7 | 119.8 | 28.5 | 24.5 | 113 | 224.3 | 69.1 | 229.3 | 74.6 | 52.7 | 216.5 | -0.85 | 4.24 | 3.53 | 1.1083 | -0.161 | 1.9835 | 296.1 | 289.7 | -1.16 | 3.18 | 4802 | 969.4 | 0.5 | 0.5
2018-05-15 11:30 | 4285 | 302.4 | 303.8 | 138.2 | 125.8 | 138.8 | 298.9 | 295.6 | 194.3 | 94.1 | 80.7 | 278.6 | 16.5 | 296.2 | 269.1 | 156.4 | 73.7 | 124.1 | 68 | 283.7 | 274.7 | 180.6 | 93 | 151.1 | 85.7 | 288.6 | 267.5 | 169.1 | 78.3 | 132.8 | 61.3 |  |  |  |  | 101.1 | 289.9 | 103.9 | 259.5 | 278.1 | 92.9 | 201.4 | 93.9 | 73 | 202.8 | 209.6 | 100.9 | 273.6 | 184 | 93.8 | 90.9 | 79.2 | 76.8 |  |  | 339.5 | 119.7 | 28.5 | 24.5 | 113 | 224.2 | 69.1 | 229.2 | 74.6 | 53.3 | 216.9 | -0.77 | 4.22 | 3.59 | -5.2238 | -0.1646 | 1.9852 | 295.9 | 289.5 | -1.1 | 3.17 | 4803 | 969.5 | 0.5 | 0.5
2018-05-15 11:30 | 4286 | 302.2 | 303.6 | 138.1 | 125.5 | 139.1 | 298.7 | 295.4 | 194.1 | 94 | 80.7 | 278.4 | 16.5 | 296 | 268.5 | 156.2 | 73.2 | 123.9 | 67.7 | 283.5 | 274.3 | 180.4 | 92.7 | 150.9 | 85.4 | 288.4 | 267.5 | 168.9 | 77.8 | 132.6 | 61.3 |  |  |  |  | 101.2 | 289.7 | 103.8 | 259.4 | 277.9 | 92.9 | 201.2 | 93.9 | 74 | 202.6 | 209.5 | 100.9 | 273.4 | 183.8 | 93.7 | 90.9 | 79.2 | 76.8 |  |  | 339.4 | 119.6 | 28.5 | 24.5 | 113 | 224.1 | 69.1 | 229.1 | 74.6 | 53.7 | 217 | -0.72 | 4.18 | 3.61 | -1.3355 | -0.154 | 1.9839 | 295.7 | 289.3 | -1.07 | 3.15 | 4804 | 969.5 | 0.5 | 0.5
2018-05-15 11:30 | 4287 | 302 | 303.5 | 138 | 125.5 | 139.1 | 298.5 | 295.3 | 194 | 93.8 | 80.7 | 278.2 | 16.5 | 295.8 | 268.4 | 155.9 | 73.3 | 123.8 | 67.5 | 283.3 | 274 | 180.2 | 91.6 | 150.7 | 84.8 | 288.2 | 267.3 | 168.6 | 78.2 | 132.5 | 61.1 |  |  |  |  | 101.2 | 289.4 | 103.8 | 259.1 | 277.7 | 92.8 | 200.9 | 93.8 | 76.9 | 202.4 | 209.4 | 100.8 | 273.2 | 183.6 | 93.6 | 90.9 | 79.2 | 76.8 |  |  | 339.2 | 119.6 | 28.5 | 24.5 | 112.9 | 223.9 | 69.1 | 229 | 74.6 | 54.2 | 216.4 | -0.64 | 4.25 | 3.59 | 7.4032 | -0.1646 | 1.9835 | 295.5 | 289.1 | -1 | 3.18 | 4805 | 969.5 | 0.5 | 0.5
2018-05-15 11:30 | 4288 | 301.8 | 303.3 | 137.8 | 125.2 | 139 | 298.3 | 295.1 | 193.8 | 93.4 | 80.7 | 278 | 16.5 | 295.5 | 268.5 | 155.7 | 73.5 | 123.6 | 67.6 | 283.1 | 273.9 | 179.9 | 90.5 | 150.5 | 84.6 | 288 | 266.9 | 168.4 | 77.8 | 132.4 | 61 |  |  |  |  | 101.2 | 289.2 | 103.8 | 258.5 | 277.4 | 92.8 | 200.7 | 93.8 | 79.1 | 202.2 | 209.2 | 100.8 | 273 | 183.4 | 93.6 | 91 | 79.1 | 76.8 |  |  | 339 | 119.5 | 28.5 | 24.5 | 112.9 | 223.8 | 69.1 | 228.8 | 74.6 | 54.8 | 216 | -0.6 | 4.12 | 3.61 | -1.0782 | -0.1735 | 1.9843 | 295.3 | 288.9 | -0.98 | 3.13 | 4806 | 969.6 | 0.5 | 0.5
2018-05-15 11:31 | 4289 | 301.7 | 303.1 | 138.1 | 124.9 | 139.2 | 298.1 | 295 | 193.8 | 93.1 | 80.6 | 277.8 | 16.5 | 295.3 | 268.4 | 155.5 | 73.7 | 123.4 | 68.9 | 282.9 | 273.7 | 179.8 | 89.7 | 150.3 | 85.5 | 287.8 | 266.7 | 168.1 | 78.3 | 132.3 | 60.6 |  |  |  |  | 101.2 | 289 | 103.9 | 258.2 | 277.2 | 92.7 | 200.5 | 93.8 | 78.1 | 201.9 | 209.1 | 100.7 | 272.8 | 183.2 | 93.6 | 91 | 79 | 76.7 |  |  | 338.8 | 119.5 | 28.5 | 24.5 | 112.8 | 223.6 | 69 | 228.7 | 74.5 | 55.3 | 216.1 | -0.67 | 4.03 | 3.65 | 4.8507 | -0.092 | 1.9846 | 295.1 | 288.7 | -1.03 | 3.1 | 4807 | 969.6 | 0.5 | 0.5
2018-05-15 11:31 | 4290 | 301.5 | 302.8 | 138.3 | 124.6 | 139.2 | 297.9 | 294.9 | 193.7 | 93 | 80.5 | 277.6 | 16.5 | 295.1 | 268.3 | 155.3 | 74.9 | 123.2 | 69.5 | 282.7 | 273.5 | 179.5 | 90.2 | 150.2 | 86.2 | 287.7 | 266.5 | 167.9 | 78.4 | 132.2 | 61 |  |  |  |  | 101.2 | 288.8 | 103.8 | 258.2 | 277 | 92.7 | 200.2 | 93.9 | 76.2 | 201.7 | 209 | 100.7 | 272.6 | 183 | 93.6 | 90.9 | 79 | 76.7 |  |  | 338.6 | 119.4 | 28.5 | 24.5 | 112.8 | 223.5 | 69 | 228.6 | 74.5 | 55.6 | 216.1 | -0.79 | 4.06 | 3.66 | -3.5009 | -0.1575 | 1.9847 | 295 | 288.5 | -1.12 | 3.11 | 4808 | 969.6 | 0.5 | 0.5
2018-05-15 11:31 | 4291 | 301.3 | 302.6 | 138.5 | 124.5 | 139.2 | 297.7 | 294.8 | 193.3 | 92.8 | 80.3 | 277.4 | 16.5 | 294.9 | 268.2 | 155.1 | 75.1 | 123 | 69.2 | 282.4 | 273.3 | 179.3 | 90 | 149.9 | 85.6 | 287.5 | 266.3 | 167.7 | 77.3 | 132.1 | 62.2 |  |  |  |  | 101.2 | 288.5 | 103.8 | 258.6 | 276.8 | 92.6 | 199.9 | 93.8 | 76.6 | 201.5 | 208.9 | 100.6 | 272.4 | 182.8 | 93.6 | 90.7 | 79 | 76.6 |  |  | 338.4 | 119.3 | 28.5 | 24.5 | 112.7 | 223.4 | 69 | 228.5 | 74.5 | 55.6 | 215.8 | -0.69 | 4.03 | 3.61 | 2.8025 | -0.1965 | 1.9846 | 294.7 | 288.3 | -1.05 | 3.09 | 4809 | 969.7 | 0.5 | 0.5
2018-05-15 11:31 | 4292 | 301 | 302.4 | 138.6 | 124.5 | 139.1 | 297.5 | 294.6 | 193.1 | 92.5 | 80.2 | 277.2 | 16.5 | 294.7 | 268.3 | 155 | 74.5 | 122.8 | 70.8 | 282.2 | 273 | 179.2 | 89.4 | 149.7 | 86.2 | 287.3 | 266.2 | 167.5 | 77.3 | 132 | 62.7 |  |  |  |  | 101.3 | 288.3 | 103.7 | 258.6 | 276.6 | 92.5 | 199.7 | 93.7 | 77 | 201.3 | 208.8 | 100.6 | 272.2 | 182.6 | 93.7 | 90.7 | 79 | 76.6 |  |  | 338.2 | 119.3 | 28.5 | 24.5 | 112.7 | 223.2 | 69 | 228.4 | 74.5 | 55.7 | 215.2 | -0.63 | 4.13 | 3.61 | -2.5492 | -0.1345 | 1.9847 | 294.5 | 288.1 | -1 | 3.13 | 4810 | 969.7 | 0.5 | 0.5
2018-05-15 11:31 | 4293 | 300.8 | 302.2 | 138.5 | 124.7 | 139.2 | 297.2 | 294.4 | 192.7 | 92.3 | 80.1 | 276.9 | 16.5 | 294.4 | 268.1 | 154.8 | 74.1 | 122.7 | 70.5 | 282 | 272.8 | 179 | 88.6 | 149.5 | 86.2 | 287.1 | 266 | 167.3 | 77 | 131.8 | 62.3 |  |  |  |  | 101.2 | 288.1 | 103.7 | 257.7 | 276.4 | 92.5 | 199.5 | 93.5 | 77.1 | 201.1 | 208.7 | 100.5 | 272 | 182.3 | 93.7 | 90.6 | 79 | 76.5 |  |  | 338.1 | 119.2 | 28.5 | 24.5 | 112.6 | 223.1 | 69 | 228.3 | 74.5 | 56.1 | 214.7 | -0.57 | 4.26 | 3.64 | -1.5482 | -0.1735 | 1.984 | 294.3 | 287.8 | -0.95 | 3.18 | 4811 | 969.7 | 0.5 | 0.5
2018-05-15 11:31 | 4294 | 300.6 | 302 | 138.6 | 125 | 139.1 | 297 | 294.2 | 192.6 | 92 | 79.9 | 276.7 | 16.5 | 294.2 | 267.6 | 154.6 | 74.5 | 122.5 | 70.5 | 281.8 | 272.7 | 178.8 | 89.2 | 149.2 | 86.2 | 286.9 | 265.8 | 167.1 | 76.7 | 131.7 | 62.2 |  |  |  |  | 101.2 | 287.8 | 103.7 | 256.6 | 276.1 | 92.5 | 199.2 | 93.4 | 77.8 | 200.9 | 208.6 | 100.4 | 271.8 | 182.1 | 93.7 | 90.5 | 79 | 76.6 |  |  | 337.9 | 119.2 | 28.4 | 24.5 | 112.6 | 223 | 69 | 228.2 | 74.5 | 56.5 | 214.3 | -0.61 | 4.21 | 3.65 | 3.7915 | -0.1541 | 1.9848 | 294.1 | 287.6 | -0.99 | 3.16 | 4812 | 969.8 | 0.5 | 0.5
2018-05-15 11:31 | 4295 | 300.4 | 301.8 | 138.7 | 125 | 139.2 | 296.7 | 294 | 192.5 | 91.7 | 79.9 | 276.5 | 16.5 | 294 | 266.9 | 154.4 | 74.8 | 122.4 | 69.4 | 281.6 | 272.6 | 178.6 | 88.2 | 149.1 | 85.8 | 286.7 | 265.6 | 166.9 | 76.9 | 131.6 | 61.6 |  |  |  |  | 101.1 | 287.6 | 103.6 | 256.5 | 275.9 | 92.4 | 199 | 93.4 | 77.1 | 200.7 | 208.5 | 100.4 | 271.6 | 181.9 | 93.8 | 90.4 | 79.1 | 76.5 |  |  | 337.7 | 119.1 | 28.4 | 24.5 | 112.5 | 222.8 | 69 | 228 | 74.4 | 57 | 214.1 | -0.62 | 4.23 | 3.7 | -13.5699 | -0.17 | 1.9839 | 293.9 | 287.4 | -1 | 3.16 | 4813 | 969.8 | 0.5 | 0.5
2018-05-15 11:31 | 4296 | 300.2 | 301.5 | 138.7 | 125.1 | 139.4 | 296.5 | 293.9 | 192.5 | 91.4 | 79.7 | 276.3 | 16.5 | 293.8 | 266.5 | 154.3 | 75.1 | 122.2 | 67.3 | 281.4 | 272.3 | 178.4 | 88.5 | 148.9 | 86.3 | 286.4 | 265.5 | 166.7 | 76.8 | 131.5 | 61.6 |  |  |  |  | 101 | 287.4 | 103.5 | 256.6 | 275.7 | 92.3 | 198.8 | 93.3 | 76.9 | 200.5 | 208.4 | 100.3 | 271.4 | 181.7 | 93.8 | 90.2 | 79.1 | 76.5 |  |  | 337.5 | 119 | 28.4 | 24.5 | 112.5 | 222.7 | 69 | 227.9 | 74.4 | 57.3 | 213.8 | -0.68 | 4.2 | 3.71 | -7.064 | -0.1488 | 1.9854 | 293.7 | 287.2 | -1.04 | 3.15 | 4814 | 969.8 | 0.5 | 0.5
2018-05-15 11:31 | 4297 | 299.9 | 301.3 | 138.7 | 125.1 | 139.4 | 296.3 | 293.6 | 192.6 | 91.2 | 79.6 | 276 | 16.5 | 293.6 | 266.2 | 154.1 | 74.8 | 122 | 66.5 | 281.2 | 272 | 178.2 | 89.6 | 148.7 | 87.2 | 286.2 | 265.2 | 166.5 | 76.6 | 131.4 | 61.1 |  |  |  |  | 100.9 | 287.2 | 103.4 | 256.4 | 275.5 | 92.3 | 198.6 | 93.2 | 79.2 | 200.3 | 208.3 | 100.2 | 271.2 | 181.5 | 93.7 | 90.2 | 79.1 | 76.3 |  |  | 337.4 | 119 | 28.4 | 24.5 | 112.4 | 222.5 | 68.9 | 227.8 | 74.4 | 57.5 | 214 | -0.66 | 4.26 | 3.71 | 1.6126 | -0.1434 | 1.9834 | 293.4 | 287 | -1.03 | 3.17 | 4815 | 969.9 | 0.5 | 0.5
2018-05-15 11:31 | 4298 | 299.6 | 301.1 | 138.5 | 125 | 139.3 | 296 | 293.4 | 192.6 | 91 | 79.5 | 275.8 | 16.5 | 293.4 | 266.3 | 153.9 | 75.1 | 121.9 | 65.9 | 281 | 272 | 178 | 88.3 | 148.6 | 88.1 | 285.9 | 265 | 166.2 | 75.9 | 131.3 | 61.4 |  |  |  |  | 100.8 | 286.9 | 103.3 | 256 | 275.3 | 92.4 | 198.4 | 93.4 | 82 | 200 | 208.2 | 100.2 | 271 | 181.3 | 93.6 | 90.3 | 79 | 76.2 |  |  | 337.2 | 118.9 | 28.4 | 24.5 | 112.4 | 222.4 | 68.9 | 227.7 | 74.4 | 57.8 | 214.5 | -0.59 | 4.19 | 3.72 | -5.0036 | -0.1168 | 1.9826 | 293.2 | 286.8 | -0.98 | 3.15 | 4816 | 969.9 | 0.5 | 0.5
2018-05-15 11:31 | 4299 | 299.4 | 300.9 | 138.5 | 124.8 | 138.9 | 295.8 | 293.2 | 192.6 | 90.8 | 79.4 | 275.6 | 16.5 | 293.2 | 266.5 | 153.8 | 74.6 | 121.8 | 65.7 | 280.8 | 271.7 | 177.9 | 88.6 | 148.4 | 88 | 285.6 | 264.6 | 166 | 76.1 | 131.2 | 61.6 |  |  |  |  | 100.8 | 286.7 | 103.3 | 255.5 | 275.1 | 92.5 | 198.2 | 93.4 | 82.6 | 199.8 | 208.1 | 100.1 | 270.8 | 181.1 | 93.6 | 90.3 | 79 | 76.2 |  |  | 337 | 118.9 | 28.3 | 24.5 | 112.3 | 222.3 | 68.9 | 227.6 | 74.4 | 58 | 214.9 | -0.67 | 4.1 | 3.7 | 0.175 | -0.1328 | 1.9841 | 293 | 286.5 | -1.04 | 3.12 | 4817 | 970 | 0.5 | 0.5
2018-05-15 11:31 | 4300 | 299.2 | 300.7 | 138.8 | 124.7 | 138.5 | 295.5 | 293 | 192.7 | 90.6 | 79.4 | 275.4 | 16.5 | 293 | 266.4 | 153.7 | 74.6 | 121.7 | 64.9 | 280.6 | 271.4 | 177.7 | 89.3 | 148.2 | 87 | 285.4 | 264.3 | 165.8 | 76.2 | 131 | 61.8 |  |  |  |  | 100.7 | 286.5 | 103.3 | 255.5 | 274.9 | 92.6 | 198 | 93.4 | 80.7 | 199.6 | 208 | 100.1 | 270.6 | 180.9 | 93.6 | 90.3 | 79 | 76.2 |  |  | 336.8 | 118.8 | 28.3 | 24.5 | 112.3 | 222.1 | 68.9 | 227.5 | 74.4 | 58.1 | 214.9 | -0.76 | 4.19 | 3.66 | -12.9502 | -0.1169 | 1.9835 | 292.8 | 286.3 | -1.11 | 3.15 | 4818 | 970 | 0.5 | 0.5
2018-05-15 11:31 | 4301 | 299 | 300.5 | 139.1 | 124.8 | 138.5 | 295.3 | 292.8 | 192.6 | 90.4 | 79.3 | 275.2 | 16.5 | 292.8 | 266.1 | 153.5 | 74.2 | 121.5 | 65.1 | 280.3 | 271.1 | 177.6 | 89.1 | 148 | 86.5 | 285.2 | 264 | 165.5 | 76.2 | 130.9 | 60.5 |  |  |  |  | 100.7 | 286.3 | 103.2 | 255.7 | 274.6 | 92.7 | 197.7 | 93.4 | 78.9 | 199.4 | 207.9 | 100 | 270.4 | 180.7 | 93.6 | 90.2 | 78.9 | 76.2 |  |  | 336.6 | 118.7 | 28.3 | 24.5 | 112.2 | 222 | 68.9 | 227.3 | 74.4 | 58.2 | 214.9 | -0.75 | 4.13 | 3.68 | -9.1126 | -0.1328 | 1.9844 | 292.6 | 286.1 | -1.1 | 3.13 | 4819 | 970 | 0.5 | 0.5
2018-05-15 11:31 | 4302 | 298.8 | 300.3 | 139.3 | 124.9 | 138.6 | 295 | 292.6 | 192.5 | 90.2 | 79.2 | 275 | 16.5 | 292.6 | 265.9 | 153.3 | 74.1 | 121.4 | 66.6 | 280.1 | 270.8 | 177.4 | 89.5 | 147.8 | 87.1 | 284.9 | 263.8 | 165.3 | 75.4 | 130.7 | 60.9 |  |  |  |  | 100.6 | 286 | 103.2 | 255.7 | 274.4 | 92.7 | 197.5 | 93.4 | 78.6 | 199.2 | 207.8 | 99.9 | 270.1 | 180.5 | 93.7 | 90.1 | 79 | 76.2 |  |  | 336.4 | 118.7 | 28.3 | 24.5 | 112.2 | 221.9 | 68.9 | 227.2 | 74.4 | 58.2 | 214.6 | -0.77 | 4.12 | 3.63 | -2.5609 | -0.1257 | 1.9852 | 292.4 | 285.9 | -1.11 | 3.12 | 4820 | 970.1 | 0.5 | 0.5
2018-05-15 11:31 | 4303 | 298.7 | 300.1 | 139.4 | 125.2 | 138.7 | 294.8 | 292.5 | 192.6 | 90.1 | 79 | 274.8 | 16.5 | 292.4 | 265.6 | 153.1 | 74.1 | 121.3 | 67.6 | 279.9 | 270.4 | 177.3 | 90.3 | 147.6 | 87.8 | 284.6 | 263.7 | 165.1 | 75.7 | 130.6 | 60.3 |  |  |  |  | 100.6 | 285.8 | 103.2 | 255.9 | 274.2 | 92.7 | 197.3 | 93.5 | 79.2 | 199 | 207.7 | 99.9 | 269.9 | 180.3 | 93.9 | 90.1 | 79 | 76.3 |  |  | 336.3 | 118.6 | 28.3 | 24.5 | 112.1 | 221.7 | 68.9 | 227.1 | 74.3 | 58.2 | 214.3 | -0.8 | 4.11 | 3.54 | 1.0754 | -0.1559 | 1.9842 | 292.2 | 285.6 | -1.13 | 3.12 | 4821 | 970.1 | 0.5 | 0.5
2018-05-15 11:31 | 4304 | 298.5 | 299.9 | 139.5 | 125.3 | 138.9 | 294.6 | 292.4 | 192.5 | 90.1 | 79.1 | 274.6 | 16.5 | 292.1 | 265.3 | 153 | 74.3 | 121.2 | 68.1 | 279.7 | 270 | 177.1 | 90.2 | 147.4 | 90.5 | 284.4 | 263.8 | 164.9 | 75.1 | 130.4 | 60.8 |  |  |  |  | 100.5 | 285.6 | 103.2 | 256.3 | 274 | 92.6 | 197 | 93.5 | 79.5 | 198.8 | 207.6 | 99.8 | 269.7 | 180.1 | 93.9 | 90.1 | 79 | 76.3 |  |  | 336.1 | 118.6 | 28.3 | 24.5 | 112.1 | 221.6 | 68.8 | 227 | 74.3 | 58.1 | 214.2 | -0.81 | 4.14 | 3.5 | -1.9934 | -0.1062 | 1.9839 | 292 | 285.4 | -1.14 | 3.13 | 4822 | 970.1 | 0.5 | 0.5
2018-05-15 11:31 | 4305 | 298.3 | 299.8 | 139.5 | 125.3 | 138.6 | 294.4 | 292.3 | 192.1 | 90 | 79.2 | 274.4 | 16.5 | 291.9 | 265 | 152.8 | 74.9 | 121.1 | 68.6 | 279.5 | 269.9 | 176.9 | 89.6 | 147.2 | 90.5 | 284.2 | 263.7 | 164.7 | 75 | 130.3 | 60.4 |  |  |  |  | 100.5 | 285.3 | 103.3 | 256.6 | 273.8 | 92.5 | 196.8 | 93.5 | 78.8 | 198.6 | 207.5 | 99.8 | 269.5 | 179.9 | 93.9 | 90.1 | 79 | 76.3 |  |  | 335.9 | 118.5 | 28.3 | 24.5 | 112 | 221.5 | 68.8 | 226.9 | 74.3 | 57.8 | 214.1 | -0.74 | 4.27 | 3.48 | -5.6644 | -0.163 | 1.9843 | 291.8 | 285.2 | -1.09 | 3.18 | 4823 | 970.2 | 0.5 | 0.5
2018-05-15 11:31 | 4306 | 298.1 | 299.7 | 139.4 | 125.4 | 138.5 | 294.2 | 292.1 | 191.8 | 89.9 | 79.2 | 274.2 | 16.5 | 291.7 | 264.8 | 152.6 | 74.6 | 120.9 | 68.3 | 279.3 | 269.9 | 176.7 | 88.3 | 147.1 | 89.4 | 284 | 263.4 | 164.5 | 74.6 | 130.2 | 60.7 |  |  |  |  | 100.5 | 285.1 | 103.3 | 256.5 | 273.6 | 92.5 | 196.5 | 93.5 | 78.4 | 198.4 | 207.4 | 99.7 | 269.3 | 179.7 | 93.9 | 90.2 | 79 | 76.2 |  |  | 335.7 | 118.4 | 28.2 | 24.5 | 112 | 221.3 | 68.8 | 226.8 | 74.3 | 57.7 | 214.1 | -0.81 | 4.07 | 3.61 | -6.1055 | -0.1488 | 1.9835 | 291.7 | 285 | -1.14 | 3.1 | 4824 | 970.2 | 0.5 | 0.5
2018-05-15 11:31 | 4307 | 297.9 | 299.6 | 139.4 | 125.7 | 138.3 | 294 | 292 | 191.7 | 89.9 | 79.1 | 274 | 16.5 | 291.5 | 264.6 | 152.4 | 75.1 | 120.8 | 68.5 | 279.1 | 269.7 | 176.5 | 87.1 | 146.9 | 89.6 | 283.8 | 263.4 | 164.2 | 74.3 | 130 | 60.4 |  |  |  |  | 100.5 | 284.9 | 103.3 | 256 | 273.4 | 92.5 | 196.3 | 93.4 | 78.8 | 198.2 | 207.3 | 99.7 | 269.1 | 179.5 | 93.9 | 90.2 | 78.9 | 76.2 |  |  | 335.6 | 118.4 | 28.2 | 24.5 | 111.9 | 221.2 | 68.8 | 226.6 | 74.3 | 57.5 | 214.1 | -0.81 | 4.09 | 3.6 | -8.0363 | -0.1133 | 1.9853 | 291.5 | 284.8 | -1.14 | 3.11 | 4825 | 970.2 | 0.5 | 0.5
2018-05-15 11:31 | 4308 | 297.7 | 299.4 | 139.3 | 125.7 | 138.1 | 293.8 | 291.8 | 191.5 | 89.8 | 79 | 273.8 | 16.5 | 291.3 | 264.6 | 152.3 | 74.8 | 120.7 | 69 | 278.9 | 269.5 | 176.4 | 86.5 | 146.7 | 87.1 | 283.6 | 263.3 | 164 | 74.6 | 129.9 | 60.7 |  |  |  |  | 100.6 | 284.6 | 103.2 | 255.3 | 273.1 | 92.4 | 196.1 | 93.5 | 81.1 | 198 | 207.2 | 99.6 | 268.9 | 179.2 | 93.9 | 90.1 | 79 | 76.2 |  |  | 335.4 | 118.3 | 28.2 | 24.5 | 111.9 | 221.1 | 68.8 | 226.5 | 74.3 | 57.2 | 213.7 | -0.84 | 4.13 | 3.51 | -3.21 | -0.1204 | 1.9844 | 291.3 | 284.6 | -1.16 | 3.12 | 4826 | 970.3 | 0.5 | 0.5
2018-05-15 11:31 | 4309 | 297.5 | 299.3 | 139.2 | 125.7 | 137.9 | 293.5 | 291.7 | 191.2 | 90 | 78.9 | 273.6 | 16.5 | 291.1 | 264.3 | 152.1 | 74.7 | 120.6 | 69 | 278.7 | 269.4 | 176.1 | 86.2 | 146.6 | 85.8 | 283.4 | 263.1 | 163.7 | 74.5 | 129.8 | 61.4 |  |  |  |  | 100.6 | 284.4 | 103.2 | 254.6 | 272.9 | 92.4 | 195.9 | 93.6 | 82.8 | 197.8 | 207.1 | 99.6 | 268.7 | 179 | 93.9 | 90.1 | 79 | 76.2 |  |  | 335.2 | 118.3 | 28.2 | 24.5 | 111.8 | 220.9 | 68.8 | 226.4 | 74.3 | 57.2 | 212.9 | -0.81 | 4.17 | 3.58 | -8.8894 | -0.1364 | 1.9833 | 291.1 | 284.4 | -1.14 | 3.14 | 4827 | 970.3 | 0.5 | 0.5
2018-05-15 11:31 | 4310 | 297.3 | 299.2 | 139.1 | 125.7 | 137.5 | 293.3 | 291.6 | 191 | 89.9 | 78.9 | 273.4 | 16.5 | 290.9 | 264 | 152 | 74.5 | 120.4 | 68.3 | 278.5 | 269.3 | 175.9 | 87.2 | 146.5 | 87.1 | 283.2 | 262.9 | 163.4 | 73.7 | 129.6 | 60.2 |  |  |  |  | 100.5 | 284.2 | 103.3 | 253.9 | 272.7 | 92.3 | 195.7 | 93.6 | 81.6 | 197.6 | 207 | 99.5 | 268.5 | 178.8 | 93.9 | 90.3 | 79.1 | 76.2 |  |  | 335 | 118.2 | 28.2 | 24.5 | 111.8 | 220.8 | 68.8 | 226.3 | 74.3 | 57.3 | 212.3 | -0.79 | 4.13 | 3.52 | -6.9032 | -0.1754 | 1.9838 | 290.9 | 284.2 | -1.13 | 3.12 | 4828 | 970.3 | 0.5 | 0.5
2018-05-15 11:31 | 4311 | 297.1 | 299.1 | 139 | 125.6 | 137.1 | 293.1 | 291.4 | 190.8 | 89.8 | 78.8 | 273.2 | 16.5 | 290.7 | 263.7 | 151.9 | 75.2 | 120.3 | 68.6 | 278.3 | 269.2 | 175.7 | 87.2 | 146.3 | 87.2 | 283 | 262.8 | 163.1 | 73.5 | 129.4 | 60.8 |  |  |  |  | 100.5 | 283.9 | 103.3 | 253.6 | 272.5 | 92.2 | 195.4 | 93.7 | 79.7 | 197.4 | 206.9 | 99.5 | 268.3 | 178.6 | 93.9 | 90.3 | 79.1 | 76.2 |  |  | 334.8 | 118.2 | 28.2 | 24.5 | 111.8 | 220.7 | 68.8 | 226.2 | 74.2 | 57.4 | 212.3 | -0.71 | 3.93 | 3.59 | -6.9253 | -0.2055 | 1.9839 | 290.8 | 284 | -1.07 | 3.04 | 4829 | 970.4 | 0.5 | 0.5
2018-05-15 11:31 | 4312 | 296.9 | 299 | 139.1 | 125.6 | 137 | 292.9 | 291.3 | 190.5 | 89.8 | 78.8 | 273 | 16.5 | 290.4 | 263.4 | 151.9 | 75.3 | 120.2 | 68.9 | 278.1 | 268.8 | 175.5 | 87.2 | 146.1 | 87.7 | 282.8 | 262.5 | 162.9 | 73.1 | 129.2 | 61.9 |  |  |  |  | 100.5 | 283.7 | 103.3 | 253.5 | 272.3 | 92 | 195.2 | 93.7 | 77.9 | 197.2 | 206.8 | 99.4 | 268.1 | 178.4 | 93.9 | 90.3 | 79.2 | 76.2 |  |  | 334.6 | 118.1 | 28.2 | 24.5 | 111.7 | 220.5 | 68.7 | 226.1 | 74.2 | 57.5 | 212.3 | -0.65 | 3.67 | 3.57 | -6.8077 | -0.1967 | 1.9851 | 290.6 | 283.8 | -1.02 | 2.94 | 4830 | 970.4 | 0.5 | 0.5
2018-05-15 11:31 | 4313 | 296.6 | 298.7 | 139.2 | 125.8 | 136.8 | 292.7 | 291.1 | 190.3 | 89.9 | 78.8 | 272.8 | 16.5 | 290.2 | 263.2 | 151.8 | 75.4 | 120 | 69.1 | 277.9 | 268.5 | 175.4 | 87.5 | 145.9 | 88.3 | 282.7 | 262.1 | 162.7 | 72.9 | 129 | 62.1 |  |  |  |  | 100.5 | 283.5 | 103.3 | 252.8 | 272.1 | 92 | 195 | 93.6 | 76.3 | 197 | 206.7 | 99.4 | 267.9 | 178.2 | 94 | 90.3 | 79.1 | 76.2 |  |  | 334.4 | 118 | 28.2 | 24.5 | 111.7 | 220.4 | 68.7 | 226 | 74.2 | 57.7 | 212.1 | -0.49 | 3.75 | 3.54 | 1.7371 | -0.1187 | 1.9837 | 290.4 | 283.6 | -0.89 | 2.97 | 4831 | 970.4 | 0.5 | 0.5
2018-05-15 11:31 | 4314 | 296.4 | 298.4 | 139.5 | 126 | 137 | 292.5 | 290.9 | 189.9 | 90 | 78.9 | 272.6 | 16.5 | 290 | 263.2 | 151.7 | 74.6 | 119.9 | 69 | 277.6 | 268.3 | 175.2 | 87.2 | 145.7 | 88.1 | 282.5 | 261.6 | 162.4 | 73.3 | 128.9 | 61.6 |  |  |  |  | 100.5 | 283.3 | 103.3 | 252 | 271.9 | 92 | 194.8 | 93.4 | 75.1 | 196.8 | 206.6 | 99.3 | 267.7 | 178.1 | 94 | 90.4 | 79.1 | 76.2 |  |  | 334.3 | 118 | 28.2 | 24.5 | 111.6 | 220.3 | 68.7 | 225.8 | 74.2 | 57.5 | 212 | -0.45 | 3.72 | 3.66 | -4.1341 | -0.1471 | 1.9837 | 290.2 | 283.4 | -0.85 | 2.96 | 4832 | 970.5 | 0.5 | 0.5
2018-05-15 11:31 | 4315 | 296.2 | 298.2 | 139.9 | 126.4 | 137 | 292.3 | 290.7 | 189.7 | 90.1 | 79 | 272.4 | 16.5 | 289.8 | 263.1 | 151.6 | 73.7 | 119.8 | 69.1 | 277.4 | 268.2 | 175 | 86.1 | 145.6 | 87.6 | 282.3 | 261.4 | 162.2 | 73.1 | 128.7 | 62.1 |  |  |  |  | 100.5 | 283 | 103.3 | 251.3 | 271.7 | 91.9 | 194.6 | 93.2 | 76.2 | 196.6 | 206.5 | 99.3 | 267.5 | 177.8 | 93.9 | 90.5 | 79 | 76.2 |  |  | 334.1 | 117.9 | 28.2 | 24.5 | 111.6 | 220.1 | 68.7 | 225.7 | 74.2 | 57.2 | 212 | -0.54 | 4.1 | 3.72 | -1.7285 | -0.1417 | 1.9832 | 290 | 283.2 | -0.93 | 3.11 | 4833 | 970.5 | 0.5 | 0.5
2018-05-15 11:31 | 4316 | 296 | 298.2 | 140.2 | 126.4 | 137 | 292.1 | 290.5 | 189.5 | 90.2 | 79.4 | 272.2 | 16.5 | 289.6 | 262.9 | 151.5 | 73.8 | 119.7 | 69 | 277.3 | 268.1 | 174.8 | 85.5 | 145.4 | 86.7 | 282 | 261.3 | 162 | 73.1 | 128.6 | 62.1 |  |  |  |  | 100.6 | 282.8 | 103.3 | 250.7 | 271.5 | 91.8 | 194.3 | 93.2 | 77.5 | 196.4 | 206.4 | 99.2 | 267.3 | 177.6 | 93.9 | 90.4 | 79.1 | 76.1 |  |  | 333.9 | 117.9 | 28.2 | 24.5 | 111.5 | 220 | 68.7 | 225.6 | 74.2 | 56.3 | 212.4 | -0.55 | 4.1 | 3.71 | -0.1 | -0.1825 | 1.9846 | 289.8 | 283 | -0.94 | 3.11 | 4834 | 970.5 | 0.5 | 0.5
2018-05-15 11:31 | 4317 | 295.8 | 298 | 140.2 | 126.4 | 136.8 | 291.9 | 290.3 | 189.2 | 90.2 | 79.5 | 272 | 16.5 | 289.4 | 262.7 | 151.4 | 73.4 | 119.5 | 69.1 | 277.1 | 268.1 | 174.7 | 85.3 | 145.3 | 85.6 | 281.8 | 261.1 | 161.8 | 74.1 | 128.4 | 61.3 |  |  |  |  | 100.6 | 282.6 | 103.1 | 250.9 | 271.2 | 91.9 | 194.1 | 93.2 | 77.9 | 196.2 | 206.3 | 99.2 | 267.1 | 177.4 | 93.8 | 90.3 | 79 | 76 |  |  | 333.7 | 117.8 | 28.2 | 24.5 | 111.5 | 219.9 | 68.7 | 225.5 | 74.2 | 55.4 | 212.7 | -0.55 | 4.06 | 3.7 | -1.5941 | -0.1435 | 1.9851 | 289.6 | 282.8 | -0.94 | 3.1 | 4835 | 970.6 | 0.5 | 0.5
2018-05-15 11:31 | 4318 | 295.5 | 297.9 | 140 | 126.4 | 136.4 | 291.7 | 290.1 | 188.9 | 90.1 | 79.5 | 271.8 | 16.5 | 289.2 | 262.6 | 151.3 | 74 | 119.4 | 67.6 | 276.9 | 268 | 174.6 | 83.9 | 145.1 | 84.1 | 281.7 | 260.9 | 161.6 | 74.9 | 128.3 | 61.5 |  |  |  |  | 100.5 | 282.4 | 103.1 | 250.5 | 271 | 91.8 | 193.9 | 93 | 79.2 | 196 | 206.2 | 99.1 | 267 | 177.2 | 93.7 | 90.2 | 78.9 | 76 |  |  | 333.5 | 117.8 | 28.2 | 24.5 | 111.4 | 219.8 | 68.7 | 225.4 | 74.2 | 55.3 | 212.7 | -0.58 | 4.21 | 3.7 | -5.6594 | -0.2251 | 1.9837 | 289.4 | 282.6 | -0.96 | 3.15 | 4836 | 970.6 | 0.5 | 0.5
2018-05-15 11:31 | 4319 | 295.3 | 297.8 | 140 | 126.3 | 136.3 | 291.5 | 290 | 188.5 | 90.1 | 79.4 | 271.6 | 16.5 | 289 | 262.6 | 151.1 | 73.4 | 119.3 | 65.4 | 276.7 | 267.8 | 174.4 | 84.5 | 145 | 83 | 281.5 | 260.7 | 161.4 | 74.9 | 128.1 | 62 |  |  |  |  | 100.5 | 282.2 | 103.2 | 249.9 | 270.8 | 91.8 | 193.7 | 92.9 | 80.9 | 195.8 | 206.1 | 99.1 | 266.8 | 177 | 93.5 | 90.1 | 78.9 | 76 |  |  | 333.4 | 117.7 | 28.2 | 24.5 | 111.4 | 219.6 | 68.7 | 225.3 | 74.1 | 55.6 | 212.3 | -0.62 | 4.1 | 3.71 | -6.5907 | -0.1435 | 1.9835 | 289.2 | 282.4 | -0.99 | 3.11 | 4837 | 970.7 | 0.5 | 0.5
2018-05-15 11:31 | 4320 | 295.2 | 297.6 | 140.1 | 126.5 | 136.3 | 291.3 | 289.8 | 188.1 | 90.2 | 79.4 | 271.4 | 16.5 | 288.8 | 262.4 | 151 | 74.3 | 119.1 | 66.1 | 276.5 | 267.6 | 174.2 | 86.2 | 144.8 | 81.5 | 281.4 | 260.5 | 161.3 | 74.6 | 127.9 | 61.3 |  |  |  |  | 100.5 | 281.9 | 103.2 | 250.3 | 270.6 | 91.8 | 193.4 | 92.9 | 82.7 | 195.6 | 206 | 99.1 | 266.6 | 176.8 | 93.4 | 90 | 78.7 | 76 |  |  | 333.2 | 117.6 | 28.1 | 24.5 | 111.3 | 219.5 | 68.6 | 225.2 | 74.1 | 56 | 212 | -0.68 | 4.21 | 3.66 | -9.5541 | -0.1666 | 1.9839 | 289.1 | 282.2 | -1.04 | 3.15 | 4838 | 970.7 | 0.5 | 0.5
2018-05-15 11:31 | 4321 | 295 | 297.5 | 140.4 | 126.5 | 136 | 291.1 | 289.5 | 188 | 90.3 | 79.4 | 271.2 | 16.5 | 288.6 | 262.3 | 150.8 | 74.2 | 119 | 66.1 | 276.3 | 267.3 | 174.1 | 86.1 | 144.5 | 80.7 | 281.2 | 260.3 | 161.2 | 74.5 | 127.7 | 61.7 |  |  |  |  | 100.6 | 281.7 | 103.1 | 250.5 | 270.4 | 91.8 | 193.2 | 92.8 | 84.4 | 195.4 | 205.9 | 99 | 266.4 | 176.6 | 93.4 | 90 | 78.5 | 76 |  |  | 333 | 117.6 | 28.1 | 24.5 | 111.3 | 219.4 | 68.6 | 225 | 74.1 | 56 | 212.1 | -0.67 | 4.11 | 3.6 | -2.3077 | -0.1276 | 1.9837 | 288.9 | 282 | -1.03 | 3.11 | 4839 | 970.7 | 0.5 | 0.5
2018-05-15 11:31 | 4322 | 294.8 | 297.3 | 140.8 | 126.4 | 135.7 | 290.9 | 289.3 | 187.9 | 90.3 | 79.4 | 271 | 16.5 | 288.4 | 262.2 | 150.6 | 73.2 | 118.8 | 66.4 | 276.1 | 267 | 173.9 | 85.6 | 144.3 | 81.1 | 280.9 | 260.1 | 161 | 74.3 | 127.6 | 62.4 |  |  |  |  | 100.6 | 281.5 | 103 | 249.9 | 270.2 | 91.7 | 193 | 92.8 | 85.9 | 195.2 | 205.8 | 99 | 266.2 | 176.3 | 93.5 | 90 | 78.4 | 76 |  |  | 332.8 | 117.5 | 28.1 | 24.5 | 111.2 | 219.2 | 68.6 | 224.9 | 74.1 | 55.5 | 212.3 | -0.93 | 4.32 | 3.61 | -8.8904 | -0.1294 | 1.9836 | 288.7 | 281.8 | -1.22 | 3.19 | 4840 | 970.8 | 0.5 | 0.5
2018-05-15 11:31 | 4323 | 294.7 | 297.1 | 141.1 | 126.3 | 135.6 | 290.7 | 289.1 | 188 | 90.3 | 79.3 | 270.8 | 16.5 | 288.2 | 262 | 150.4 | 72.4 | 118.7 | 67.5 | 275.9 | 266.8 | 173.8 | 84.9 | 144.1 | 82.2 | 280.8 | 260 | 160.8 | 74.2 | 127.4 | 62.9 |  |  |  |  | 100.5 | 281.3 | 103 | 249 | 270 | 91.6 | 192.8 | 92.7 | 86.3 | 195 | 205.7 | 98.9 | 266 | 176.1 | 93.5 | 90.1 | 78.5 | 76 |  |  | 332.6 | 117.5 | 28.1 | 24.5 | 111.2 | 219.1 | 68.6 | 224.8 | 74.1 | 54.5 | 212.6 | -0.91 | 4.17 | 3.6 | 3.3239 | -0.179 | 1.9842 | 288.5 | 281.6 | -1.2 | 3.14 | 4841 | 970.8 | 0.5 | 0.5
2018-05-15 11:31 | 4324 | 294.5 | 297 | 141.1 | 126.2 | 135.4 | 290.5 | 289 | 188.1 | 90.2 | 79.3 | 270.5 | 16.5 | 288 | 261.7 | 150.2 | 71.9 | 118.6 | 68.3 | 275.6 | 266.7 | 173.6 | 84.1 | 143.8 | 81.4 | 280.5 | 259.8 | 160.6 | 74 | 127.3 | 62.2 |  |  |  |  | 100.3 | 281.1 | 102.9 | 248.4 | 269.8 | 91.5 | 192.6 | 92.7 | 85 | 194.8 | 205.7 | 98.9 | 265.8 | 176 | 93.5 | 90.1 | 78.5 | 75.9 |  |  | 332.4 | 117.4 | 28.1 | 24.5 | 111.1 | 219 | 68.6 | 224.7 | 74.1 | 53.3 | 212.3 | -0.89 | 4.17 | 3.64 | 4.3037 | -0.1382 | 1.9834 | 288.3 | 281.4 | -1.19 | 3.14 | 4842 | 970.8 | 0.5 | 0.5
2018-05-15 11:31 | 4325 | 294.3 | 296.8 | 141.1 | 126.1 | 135.1 | 290.3 | 288.8 | 187.9 | 90.2 | 79.2 | 270.4 | 16.5 | 287.8 | 261.5 | 150 | 71.3 | 118.4 | 68 | 275.5 | 266.4 | 173.4 | 84.5 | 143.6 | 83.3 | 280.4 | 259.4 | 160.4 | 74 | 127.2 | 60 |  |  |  |  | 100.2 | 280.9 | 102.8 | 248.3 | 269.6 | 91.5 | 192.4 | 92.7 | 81.9 | 194.6 | 205.6 | 98.9 | 265.6 | 175.8 | 93.6 | 90.1 | 78.6 | 75.9 |  |  | 332.3 | 117.4 | 28.1 | 24.5 | 111.1 | 218.9 | 68.6 | 224.6 | 74.1 | 52 | 211.9 | -0.74 | 4.41 | 3.64 | -4.6436 | -0.1808 | 1.9844 | 288.1 | 281.2 | -1.08 | 3.22 | 4843 | 970.9 | 0.5 | 0.5
2018-05-15 11:31 | 4326 | 294 | 296.6 | 140.9 | 125.9 | 134.7 | 290.1 | 288.6 | 187.6 | 90.2 | 79 | 270.2 | 16.5 | 287.6 | 261.3 | 149.8 | 71.7 | 118.3 | 67.1 | 275.3 | 266.4 | 173.3 | 84.8 | 143.5 | 84.5 | 280.2 | 259.1 | 160.3 | 74.4 | 127 | 60.4 |  |  |  |  | 100.2 | 280.6 | 102.9 | 248.5 | 269.4 | 91.5 | 192.2 | 92.7 | 78.4 | 194.4 | 205.4 | 98.8 | 265.4 | 175.6 | 93.6 | 90.1 | 78.6 | 75.9 |  |  | 332.1 | 117.3 | 28.1 | 24.5 | 111 | 218.7 | 68.6 | 224.5 | 74 | 51.5 | 211.6 | -0.71 | 4.27 | 3.68 | -2.3728 | -0.1578 | 1.9832 | 287.9 | 281 | -1.06 | 3.17 | 4844 | 970.9 | 0.5 | 0.5
2018-05-15 11:31 | 4327 | 293.8 | 296.4 | 140.8 | 125.3 | 134.2 | 289.9 | 288.4 | 187.3 | 90.2 | 78.8 | 269.9 | 16.5 | 287.3 | 260.9 | 149.6 | 71.5 | 118.1 | 66.4 | 275 | 266.1 | 173.1 | 84.9 | 143.3 | 85.6 | 280 | 258.9 | 160.1 | 74.4 | 126.8 | 60.4 |  |  |  |  | 100.3 | 280.4 | 102.9 | 248.7 | 269.2 | 91.5 | 191.9 | 92.7 | 77.5 | 194.2 | 205.3 | 98.8 | 265.2 | 175.4 | 93.7 | 90.1 | 78.6 | 75.8 |  |  | 331.9 | 117.2 | 28.1 | 24.5 | 111 | 218.6 | 68.6 | 224.3 | 74 | 51.7 | 211.1 | -0.71 | 4.2 | 3.61 | -7.1495 | -0.1489 | 1.9833 | 287.7 | 280.8 | -1.06 | 3.14 | 4845 | 970.9 | 0.5 | 0.5
2018-05-15 11:31 | 4328 | 293.5 | 296.2 | 140.5 | 124.7 | 133.7 | 289.7 | 288.2 | 187 | 90.3 | 78.8 | 269.8 | 16.5 | 287.1 | 260.7 | 149.3 | 71 | 117.9 | 67.2 | 274.8 | 265.7 | 172.9 | 84.8 | 143.2 | 87.1 | 279.8 | 258.7 | 159.9 | 74.6 | 126.7 | 59.9 |  |  |  |  | 100.2 | 280.2 | 102.8 | 248.7 | 269 | 91.5 | 191.7 | 92.7 | 77.6 | 194 | 205.2 | 98.7 | 265 | 175.2 | 93.8 | 90.1 | 78.7 | 75.8 |  |  | 331.7 | 117.2 | 28.1 | 24.5 | 110.9 | 218.5 | 68.6 | 224.2 | 74 | 52.2 | 210.5 | -0.73 | 4.12 | 3.61 | -6.7824 | -0.1578 | 1.9844 | 287.5 | 280.6 | -1.07 | 3.11 | 4846 | 971 | 0.5 | 0.5
2018-05-15 11:31 | 4329 | 293.3 | 296.1 | 140.4 | 124.4 | 133.5 | 289.5 | 288 | 186.9 | 90.5 | 78.7 | 269.6 | 16.5 | 286.9 | 260.5 | 149.1 | 71.4 | 117.8 | 68 | 274.6 | 265.6 | 172.7 | 85.7 | 143.1 | 86.8 | 279.5 | 258.7 | 159.8 | 74.5 | 126.6 | 61.3 |  |  |  |  | 100.2 | 280 | 102.8 | 248.5 | 268.7 | 91.5 | 191.5 | 92.7 | 76.2 | 193.8 | 205.1 | 98.7 | 264.8 | 175 | 93.8 | 90.1 | 78.7 | 75.8 |  |  | 331.5 | 117.1 | 28.1 | 24.5 | 110.9 | 218.3 | 68.5 | 224.1 | 74 | 52.8 | 210 | -0.67 | 4.09 | 3.58 | -1.1086 | -0.1365 | 1.9843 | 287.3 | 280.4 | -1.03 | 3.1 | 4847 | 971 | 0.5 | 0.5
2018-05-15 11:31 | 4330 | 293.1 | 295.9 | 140.4 | 124 | 133.3 | 289.4 | 287.9 | 186.9 | 90.5 | 78.5 | 269.4 | 16.5 | 286.7 | 260.4 | 148.9 | 71.2 | 117.6 | 67.5 | 274.4 | 265.5 | 172.4 | 85.3 | 142.9 | 87 | 279.4 | 258.9 | 159.6 | 74.4 | 126.5 | 61.6 |  |  |  |  | 100.2 | 279.8 | 102.8 | 248.3 | 268.5 | 91.5 | 191.2 | 92.7 | 74.3 | 193.6 | 205 | 98.7 | 264.6 | 174.8 | 93.9 | 90.1 | 78.8 | 75.9 |  |  | 331.4 | 117.1 | 28 | 24.5 | 110.8 | 218.2 | 68.5 | 224 | 74 | 53.4 | 210.1 | -0.74 | 4.16 | 3.6 | -4.7306 | -0.1933 | 1.984 | 287.1 | 280.2 | -1.08 | 3.12 | 4848 | 971 | 0.5 | 0.5
2018-05-15 11:31 | 4331 | 292.9 | 295.8 | 140.6 | 123.9 | 133.3 | 289.2 | 287.7 | 186.8 | 90.6 | 78.3 | 269.2 | 16.5 | 286.5 | 260.4 | 148.6 | 70.1 | 117.4 | 66.5 | 274.2 | 265.5 | 172.2 | 84.7 | 142.8 | 85.7 | 279.2 | 258.5 | 159.5 | 74.9 | 126.3 | 61.1 |  |  |  |  | 100.2 | 279.5 | 102.8 | 248.5 | 268.3 | 91.4 | 191 | 92.7 | 72.8 | 193.4 | 204.9 | 98.6 | 264.4 | 174.6 | 93.9 | 90.2 | 78.8 | 75.9 |  |  | 331.2 | 117 | 28 | 24.5 | 110.8 | 218.1 | 68.5 | 223.9 | 74 | 53.6 | 210.5 | -0.83 | 4.2 | 3.52 | 2.6661 | -0.14 | 1.984 | 287 | 280 | -1.15 | 3.14 | 4849 | 971.1 | 0.5 | 0.5
2018-05-15 11:31 | 4332 | 292.7 | 295.7 | 140.9 | 123.7 | 133.1 | 289.1 | 287.5 | 186.8 | 90.6 | 78.1 | 269 | 16.5 | 286.3 | 260.3 | 148.4 | 69.4 | 117.2 | 67.6 | 274 | 265.3 | 171.9 | 83.8 | 142.6 | 84.9 | 279 | 258.2 | 159.4 | 74.9 | 126.1 | 61.9 |  |  |  |  | 100.2 | 279.3 | 102.8 | 248.5 | 268.1 | 91.3 | 190.8 | 92.8 | 72.3 | 193.2 | 204.7 | 98.6 | 264.2 | 174.4 | 93.9 | 90.2 | 78.8 | 76 |  |  | 331 | 116.9 | 28 | 24.5 | 110.8 | 218 | 68.5 | 223.8 | 73.9 | 53.5 | 210.6 | -0.81 | 4.2 | 3.53 | -0.3757 | -0.1099 | 1.9836 | 286.8 | 279.8 | -1.13 | 3.14 | 4850 | 971.1 | 0.5 | 0.5
2018-05-15 11:31 | 4333 | 292.6 | 295.6 | 141.1 | 123.4 | 132.7 | 288.8 | 287.4 | 186.8 | 90.7 | 77.9 | 268.8 | 16.5 | 286.1 | 260.2 | 148.2 | 69.5 | 117.1 | 67.6 | 273.8 | 265.2 | 171.7 | 84.9 | 142.4 | 83.7 | 278.8 | 257.9 | 159.3 | 74.5 | 126 | 61.9 |  |  |  |  | 100.1 | 279.1 | 102.8 | 248 | 267.9 | 91.2 | 190.6 | 92.8 | 72.3 | 193 | 204.6 | 98.5 | 264 | 174.2 | 93.9 | 90.3 | 78.7 | 76 |  |  | 330.8 | 116.9 | 28 | 24.5 | 110.7 | 217.8 | 68.5 | 223.6 | 73.9 | 53.5 | 210.4 | -0.77 | 4.23 | 3.53 | -12.8854 | -0.195 | 1.9835 | 286.6 | 279.6 | -1.11 | 3.15 | 4851 | 971.1 | 0.5 | 0.5
2018-05-15 11:31 | 4334 | 292.3 | 295.4 | 140.8 | 123.1 | 132.5 | 288.6 | 287.3 | 187 | 90.4 | 77.7 | 268.6 | 16.5 | 285.9 | 259.9 | 148 | 70.1 | 116.9 | 67.2 | 273.6 | 264.9 | 171.4 | 85.6 | 142.2 | 82.7 | 278.7 | 257.8 | 159.2 | 74.2 | 125.8 | 60.5 |  |  |  |  | 100.1 | 278.9 | 102.8 | 247.5 | 267.7 | 91.2 | 190.3 | 92.8 | 72.4 | 192.8 | 204.5 | 98.5 | 263.8 | 174 | 94 | 90.4 | 78.7 | 76.1 |  |  | 330.6 | 116.8 | 28 | 24.5 | 110.7 | 217.7 | 68.5 | 223.5 | 73.9 | 53.5 | 210.3 | -0.81 | 4.2 | 3.5 | -9.3828 | -0.1667 | 1.984 | 286.4 | 279.4 | -1.13 | 3.14 | 4852 | 971.2 | 0.5 | 0.5
2018-05-15 11:31 | 4335 | 292.1 | 295.2 | 140.5 | 123 | 132.1 | 288.5 | 287.2 | 187.1 | 90.2 | 77.5 | 268.4 | 16.5 | 285.7 | 259.5 | 147.8 | 70.4 | 116.7 | 67.5 | 273.4 | 264.5 | 171.2 | 85.2 | 142 | 82.9 | 278.5 | 257.5 | 159 | 73.5 | 125.7 | 59.8 |  |  |  |  | 100.1 | 278.7 | 102.8 | 247.8 | 267.5 | 91.1 | 190 | 92.9 | 72.7 | 192.6 | 204.4 | 98.4 | 263.6 | 173.9 | 93.9 | 90.4 | 78.7 | 76.1 |  |  | 330.4 | 116.8 | 28 | 24.5 | 110.6 | 217.6 | 68.5 | 223.4 | 73.9 | 53.5 | 209.9 | -0.83 | 4.07 | 3.45 | 2.139 | -0.1365 | 1.984 | 286.3 | 279.2 | -1.14 | 3.09 | 4853 | 971.2 | 0.5 | 0.5
2018-05-15 11:31 | 4336 | 291.9 | 295 | 140.2 | 123 | 132 | 288.3 | 287 | 187.1 | 90.1 | 77.4 | 268.2 | 16.5 | 285.4 | 259.1 | 147.6 | 70.8 | 116.6 | 68 | 273.2 | 264.3 | 170.9 | 84.6 | 141.8 | 82.5 | 278.2 | 257.4 | 158.9 | 73.7 | 125.5 | 59.9 |  |  |  |  | 100.1 | 278.4 | 102.8 | 248.5 | 267.3 | 91.1 | 189.8 | 92.9 | 72.9 | 192.4 | 204.2 | 98.4 | 263.5 | 173.7 | 94 | 90.3 | 78.7 | 76.1 |  |  | 330.2 | 116.7 | 28 | 24.5 | 110.6 | 217.5 | 68.5 | 223.3 | 73.9 | 53.7 | 208.6 | -0.79 | 4.04 | 3.43 | -5.8129 | -0.1401 | 1.9846 | 286.1 | 279 | -1.12 | 3.07 | 4854 | 971.2 | 0.5 | 0.5
2018-05-15 11:31 | 4337 | 291.7 | 294.7 | 140.1 | 123 | 132.2 | 288.1 | 286.8 | 187 | 90.2 | 77.2 | 268 | 16.5 | 285.2 | 258.8 | 147.5 | 70.3 | 116.5 | 67.6 | 273 | 264.2 | 170.8 | 84.8 | 141.7 | 82.9 | 277.9 | 257.4 | 158.7 | 73.4 | 125.4 | 60.2 |  |  |  |  | 100.1 | 278.2 | 102.9 | 248.7 | 267.1 | 91 | 189.5 | 92.8 | 72.1 | 192.2 | 204.1 | 98.3 | 263.3 | 173.5 | 94 | 90.3 | 78.7 | 76.1 |  |  | 330.1 | 116.6 | 28 | 24.5 | 110.5 | 217.3 | 68.4 | 223.2 | 73.9 | 54.1 | 208 | -0.8 | 4.06 | 3.45 | -1.4783 | -0.1436 | 1.9841 | 285.9 | 278.7 | -1.13 | 3.08 | 4855 | 971.3 | 0.5 | 0.5
2018-05-15 11:31 | 4338 | 291.5 | 294.5 | 139.9 | 122.9 | 132.4 | 287.9 | 286.6 | 186.9 | 90.2 | 77.1 | 267.8 | 16.5 | 285 | 258.4 | 147.3 | 69.1 | 116.3 | 68 | 272.8 | 264.1 | 170.6 | 84.4 | 141.6 | 83.2 | 277.7 | 257.3 | 158.5 | 73 | 125.3 | 60.4 |  |  |  |  | 100 | 278 | 102.9 | 248.5 | 266.9 | 90.9 | 189.3 | 92.7 | 70.9 | 192 | 204 | 98.3 | 263.1 | 173.3 | 94 | 90.3 | 78.7 | 76.2 |  |  | 329.9 | 116.6 | 28 | 24.5 | 110.5 | 217.2 | 68.4 | 223.1 | 73.9 | 54.1 | 208.2 | -0.92 | 4.12 | 3.45 | -4.4693 | -0.1348 | 1.9833 | 285.7 | 278.5 | -1.21 | 3.1 | 4856 | 971.3 | 0.5 | 0.5
2018-05-15 11:31 | 4339 | 291.3 | 294.4 | 139.8 | 122.4 | 132.5 | 287.8 | 286.4 | 186.9 | 90 | 77.1 | 267.7 | 16.5 | 284.9 | 258.1 | 147.2 | 68.3 | 116.2 | 68.5 | 272.6 | 263.9 | 170.4 | 85.6 | 141.5 | 82.9 | 277.5 | 257.1 | 158.3 | 72.3 | 125.1 | 59.5 |  |  |  |  | 100 | 277.8 | 102.9 | 248.5 | 266.7 | 90.8 | 189.1 | 92.7 | 70.2 | 191.8 | 203.9 | 98.3 | 262.9 | 173.1 | 94 | 90.3 | 78.7 | 76.2 |  |  | 329.7 | 116.5 | 28 | 24.5 | 110.4 | 217.1 | 68.4 | 223 | 73.8 | 53.3 | 208 | -1.03 | 4.11 | 3.45 | -7.6136 | -0.1578 | 1.9838 | 285.5 | 278.3 | -1.28 | 3.1 | 4857 | 971.4 | 0.5 | 0.5
2018-05-15 11:31 | 4340 | 291.1 | 294.2 | 139.3 | 121.9 | 132.6 | 287.6 | 286.2 | 186.8 | 90 | 77 | 267.4 | 16.5 | 284.7 | 258.2 | 147.1 | 69.1 | 116 | 66.4 | 272.4 | 263.9 | 170.3 | 85.7 | 141.3 | 84.6 | 277.2 | 256.8 | 158.2 | 72.6 | 125 | 59.3 |  |  |  |  | 100 | 277.6 | 102.9 | 248.4 | 266.5 | 90.7 | 188.8 | 92.7 | 70.1 | 191.6 | 203.8 | 98.2 | 262.7 | 172.9 | 94 | 90.3 | 78.8 | 76.2 |  |  | 329.5 | 116.5 | 28 | 24.5 | 110.4 | 217 | 68.4 | 222.9 | 73.8 | 52.7 | 208 | -1.07 | 4.14 | 3.53 | -7.8948 | -0.1738 | 1.9844 | 285.3 | 278.1 | -1.3 | 3.11 | 4858 | 971.4 | 0.5 | 0.5
2018-05-15 11:31 | 4341 | 290.9 | 293.9 | 138.7 | 121.3 | 132.8 | 287.4 | 286.1 | 186.8 | 90.1 | 76.8 | 267.2 | 16.5 | 284.4 | 258.2 | 147 | 70 | 115.9 | 65.6 | 272.2 | 263.4 | 170.1 | 86 | 141.1 | 83.4 | 276.9 | 256.7 | 158 | 72.4 | 124.8 | 60.1 |  |  |  |  | 99.9 | 277.4 | 102.9 | 247.7 | 266.3 | 90.7 | 188.6 | 92.6 | 69.6 | 191.4 | 203.6 | 98.2 | 262.5 | 172.7 | 94 | 90.3 | 78.8 | 76.2 |  |  | 329.3 | 116.4 | 28 | 24.5 | 110.3 | 216.8 | 68.4 | 222.8 | 73.8 | 52.7 | 207.9 | -1.07 | 4.11 | 3.49 | -3.6863 | -0.1259 | 1.9834 | 285.1 | 277.9 | -1.3 | 3.1 | 4859 | 971.4 | 0.5 | 0.5
2018-05-15 11:31 | 4342 | 290.7 | 293.6 | 138.3 | 120.9 | 132.8 | 287.2 | 286 | 186.7 | 90.3 | 76.7 | 267 | 16.5 | 284.2 | 257.9 | 146.8 | 69.9 | 115.7 | 65.6 | 272 | 263 | 169.9 | 85.4 | 141 | 81.7 | 276.7 | 256.5 | 157.8 | 71.8 | 124.7 | 59.8 |  |  |  |  | 99.8 | 277.2 | 102.8 | 246.7 | 266.1 | 90.7 | 188.4 | 92.6 | 68.9 | 191.2 | 203.5 | 98.2 | 262.3 | 172.6 | 94 | 90.4 | 78.8 | 76.1 |  |  | 329.2 | 116.4 | 28 | 24.5 | 110.3 | 216.7 | 68.4 | 222.6 | 73.8 | 52.2 | 207.7 | -0.92 | 3.92 | 3.47 | -12.4095 | -0.1561 | 1.9843 | 284.9 | 277.7 | -1.2 | 3.03 | 4860 | 971.5 | 0.5 | 0.5
2018-05-15 11:31 | 4343 | 290.6 | 293.4 | 138 | 121 | 132.5 | 287 | 285.9 | 186.5 | 90.3 | 76.7 | 266.8 | 16.5 | 284 | 257.8 | 146.7 | 70.1 | 115.5 | 66.7 | 271.8 | 262.9 | 169.7 | 85.6 | 140.9 | 80.3 | 276.6 | 256.1 | 157.6 | 72.5 | 124.6 | 59.8 |  |  |  |  | 99.8 | 277 | 102.8 | 246.1 | 265.9 | 90.6 | 188.2 | 92.6 | 69.9 | 191 | 203.4 | 98.1 | 262.1 | 172.4 | 94 | 90.5 | 78.8 | 76.2 |  |  | 329 | 116.3 | 28 | 24.5 | 110.2 | 216.6 | 68.4 | 222.5 | 73.8 | 51.9 | 207.3 | -0.79 | 4.03 | 3.48 | -11.3473 | -0.1703 | 1.9857 | 284.7 | 277.5 | -1.12 | 3.07 | 4861 | 971.5 | 0.5 | 0.5
2018-05-15 11:31 | 4344 | 290.5 | 293.1 | 137.5 | 121.1 | 132.3 | 286.8 | 285.7 | 186.5 | 90.2 | 76.6 | 266.6 | 16.5 | 283.8 | 257.7 | 146.5 | 69.8 | 115.3 | 66.2 | 271.7 | 262.8 | 169.5 | 85.5 | 140.8 | 80.3 | 276.5 | 255.8 | 157.4 | 72.8 | 124.5 | 59.7 |  |  |  |  | 99.8 | 276.7 | 102.9 | 245.8 | 265.7 | 90.5 | 187.9 | 92.6 | 70.5 | 190.8 | 203.3 | 98.1 | 261.9 | 172.2 | 94.1 | 90.5 | 78.8 | 76.2 |  |  | 328.8 | 116.3 | 28 | 24.5 | 110.2 | 216.5 | 68.4 | 222.4 | 73.8 | 52.1 | 206.3 | -0.86 | 4.25 | 3.48 | -7.5174 | -0.1898 | 1.984 | 284.5 | 277.3 | -1.16 | 3.14 | 4862 | 971.5 | 0.5 | 0.5
2018-05-15 11:31 | 4345 | 290.3 | 292.8 | 136.6 | 121 | 132.2 | 286.6 | 285.5 | 186.5 | 90 | 76.5 | 266.4 | 16.5 | 283.6 | 257.4 | 146.4 | 70 | 115.2 | 66.8 | 271.5 | 262.5 | 169.4 | 84.9 | 140.6 | 79.9 | 276.2 | 255.6 | 157.2 | 72.7 | 124.3 | 59.9 |  |  |  |  | 99.9 | 276.5 | 102.9 | 244.9 | 265.5 | 90.5 | 187.7 | 92.6 | 70.1 | 190.6 | 203.2 | 98.1 | 261.7 | 172 | 94.1 | 90.6 | 78.8 | 76.2 |  |  | 328.6 | 116.2 | 28 | 24.5 | 110.1 | 216.3 | 68.3 | 222.3 | 73.8 | 52.2 | 205.9 | -0.96 | 4.03 | 3.54 | -3.3492 | -0.1543 | 1.9839 | 284.3 | 277.1 | -1.23 | 3.06 | 4863 | 971.6 | 0.5 | 0.5
2018-05-15 11:31 | 4346 | 290.1 | 292.7 | 135.9 | 120.7 | 132 | 286.3 | 285.3 | 186.4 | 89.7 | 76.4 | 266.2 | 16.5 | 283.4 | 257 | 146.2 | 70.3 | 115.1 | 66.3 | 271.3 | 262.2 | 169.3 | 84.7 | 140.4 | 79.5 | 276 | 255.7 | 157 | 73 | 124.2 | 59.5 |  |  |  |  | 99.9 | 276.3 | 102.9 | 244.2 | 265.3 | 90.5 | 187.5 | 92.6 | 71.9 | 190.5 | 203.1 | 98 | 261.5 | 171.8 | 94 | 90.6 | 78.8 | 76.3 |  |  | 328.5 | 116.1 | 28 | 24.5 | 110.1 | 216.2 | 68.3 | 222.2 | 73.8 | 51.9 | 206.3 | -1.05 | 3.9 | 3.55 | -6.1663 | -0.1756 | 1.9839 | 284.1 | 276.9 | -1.29 | 3.01 | 4864 | 971.6 | 0.5 | 0.5
2018-05-15 11:31 | 4347 | 289.9 | 292.6 | 135.2 | 120.2 | 131.9 | 286.2 | 285.2 | 186.3 | 89.3 | 76.4 | 266 | 16.5 | 283.2 | 256.8 | 146.1 | 70.1 | 114.9 | 65.9 | 271.1 | 262.1 | 169.1 | 84 | 140.2 | 79.2 | 275.9 | 255.5 | 156.8 | 72.7 | 124 | 58.8 |  |  |  |  | 99.9 | 276.1 | 102.9 | 244.5 | 265.1 | 90.5 | 187.2 | 92.6 | 73.6 | 190.3 | 203 | 98 | 261.3 | 171.6 | 93.8 | 90.6 | 78.9 | 76.3 |  |  | 328.3 | 116.1 | 28 | 24.5 | 110 | 216.1 | 68.3 | 222.1 | 73.7 | 51.9 | 206.5 | -1.01 | 3.86 | 3.5 | -10.9936 | -0.2306 | 1.9849 | 284 | 276.7 | -1.26 | 3 | 4865 | 971.6 | 0.5 | 0.5
2018-05-15 11:32 | 4348 | 289.8 | 292.5 | 134.5 | 120.2 | 132.1 | 286 | 285 | 186.1 | 88.8 | 76.2 | 265.8 | 16.5 | 283 | 256.7 | 146 | 70.8 | 114.8 | 66.5 | 270.9 | 262.2 | 168.9 | 84.9 | 140.1 | 79.6 | 275.7 | 255.3 | 156.6 | 72.1 | 123.9 | 59.7 |  |  |  |  | 99.8 | 275.9 | 102.9 | 244.7 | 264.9 | 90.5 | 187 | 92.5 | 72.5 | 190.1 | 202.9 | 98 | 261.2 | 171.5 | 93.7 | 90.7 | 78.9 | 76.3 |  |  | 328.1 | 116 | 28.1 | 24.5 | 110 | 216 | 68.3 | 222 | 73.7 | 52.2 | 206.4 | -0.9 | 3.97 | 3.51 | -11.8604 | -0.1242 | 1.9839 | 283.8 | 276.5 | -1.19 | 3.04 | 4866 | 971.7 | 0.5 | 0.5
2018-05-15 11:32 | 4349 | 289.6 | 292.4 | 134.1 | 120.1 | 132.3 | 285.8 | 284.8 | 185.9 | 88.4 | 76.1 | 265.7 | 16.5 | 282.8 | 256.8 | 145.9 | 70.6 | 114.6 | 67 | 270.7 | 262 | 168.7 | 84.8 | 139.9 | 78.8 | 275.5 | 255.1 | 156.4 | 72.2 | 123.9 | 59.5 |  |  |  |  | 99.8 | 275.7 | 102.9 | 245.1 | 264.7 | 90.5 | 186.8 | 92.4 | 71 | 189.9 | 202.7 | 97.9 | 261 | 171.3 | 93.7 | 90.7 | 78.9 | 76.3 |  |  | 327.9 | 116 | 28 | 24.5 | 110 | 215.9 | 68.3 | 221.9 | 73.7 | 52.4 | 206.2 | -0.85 | 3.99 | 3.48 | -4.5677 | -0.1526 | 1.9846 | 283.6 | 276.3 | -1.16 | 3.05 | 4867 | 971.7 | 0.5 | 0.5
2018-05-15 11:32 | 4350 | 289.4 | 292.2 | 133.5 | 119.5 | 132.3 | 285.6 | 284.6 | 185.7 | 88.2 | 75.9 | 265.5 | 16.5 | 282.6 | 256.7 | 145.8 | 69.5 | 114.5 | 67 | 270.5 | 261.5 | 168.5 | 83.6 | 139.7 | 78.3 | 275.3 | 254.9 | 156.2 | 71.5 | 123.7 | 59.4 |  |  |  |  | 99.8 | 275.5 | 102.9 | 245 | 264.5 | 90.5 | 186.6 | 92.4 | 70.5 | 189.7 | 202.6 | 97.9 | 260.8 | 171.1 | 93.7 | 90.7 | 78.8 | 76.3 |  |  | 327.7 | 115.9 | 28 | 24.5 | 109.9 | 215.7 | 68.3 | 221.8 | 73.7 | 52.8 | 205.9 | -0.88 | 3.96 | 3.51 | 1.7876 | -0.1437 | 1.9841 | 283.5 | 276.1 | -1.18 | 3.03 | 4868 | 971.7 | 0.5 | 0.5
2018-05-15 11:32 | 4351 | 289.2 | 292 | 133.3 | 119.5 | 132.2 | 285.4 | 284.4 | 185.5 | 87.9 | 75.8 | 265.3 | 16.5 | 282.4 | 256.5 | 145.6 | 69.5 | 114.5 | 65.4 | 270.3 | 261.1 | 168.3 | 82.4 | 139.5 | 78.3 | 275.2 | 254.7 | 156 | 71.9 | 123.6 | 60.5 |  |  |  |  | 99.8 | 275.3 | 102.8 | 244.8 | 264.3 | 90.5 | 186.4 | 92.3 | 70.1 | 189.5 | 202.5 | 97.8 | 260.6 | 170.9 | 93.7 | 90.7 | 78.8 | 76.3 |  |  | 327.5 | 115.8 | 28 | 24.5 | 109.9 | 215.6 | 68.3 | 221.6 | 73.7 | 53 | 206 | -0.91 | 3.94 | 3.55 | -2.799 | -0.1774 | 1.9841 | 283.3 | 276 | -1.2 | 3.03 | 4869 | 971.8 | 0.5 | 0.5
2018-05-15 11:32 | 4352 | 289 | 291.8 | 132.8 | 119.8 | 132.1 | 285.2 | 284.3 | 185.4 | 87.5 | 75.8 | 265 | 16.5 | 282.2 | 256.3 | 145.5 | 70.1 | 114.4 | 63.8 | 270.1 | 261 | 168.1 | 83.4 | 139.3 | 78.1 | 274.9 | 254.6 | 155.8 | 72.5 | 123.4 | 61.7 |  |  |  |  | 99.9 | 275.1 | 102.9 | 244.4 | 264.1 | 90.4 | 186.2 | 92.3 | 69.5 | 189.3 | 202.4 | 97.8 | 260.4 | 170.7 | 93.7 | 90.8 | 78.7 | 76.3 |  |  | 327.3 | 115.8 | 28 | 24.5 | 109.8 | 215.5 | 68.3 | 221.5 | 73.7 | 53.1 | 206.3 | -0.86 | 3.98 | 3.55 | -10.4802 | -0.165 | 1.9841 | 283.1 | 275.7 | -1.17 | 3.04 | 4870 | 971.8 | 0.5 | 0.5
2018-05-15 11:32 | 4353 | 288.8 | 291.6 | 132.4 | 120 | 132.2 | 284.9 | 284.2 | 185.3 | 87.1 | 75.7 | 264.8 | 16.5 | 282 | 256.1 | 145.3 | 70.9 | 114.2 | 64.4 | 269.9 | 261.1 | 167.9 | 84.5 | 139.1 | 78.9 | 274.6 | 254.4 | 155.6 | 72.2 | 123.3 | 61.9 |  |  |  |  | 99.9 | 274.9 | 102.9 | 244.1 | 263.9 | 90.4 | 185.9 | 92.3 | 71.2 | 189.1 | 202.3 | 97.8 | 260.2 | 170.5 | 93.6 | 90.8 | 78.8 | 76.3 |  |  | 327.2 | 115.7 | 28 | 24.5 | 109.8 | 215.4 | 68.3 | 221.4 | 73.7 | 53.4 | 206.3 | -0.84 | 3.96 | 3.55 | 0.1539 | -0.1597 | 1.985 | 282.9 | 275.5 | -1.15 | 3.04 | 4871 | 971.8 | 0.5 | 0.5
2018-05-15 11:32 | 4354 | 288.6 | 291.5 | 132.1 | 120.1 | 132.4 | 284.7 | 284.2 | 185.3 | 86.8 | 75.7 | 264.6 | 16.5 | 281.8 | 256 | 145.2 | 70.9 | 114.1 | 64.8 | 269.7 | 261 | 167.8 | 85.6 | 139 | 79.3 | 274.5 | 254.3 | 155.5 | 71.5 | 123.2 | 61.7 |  |  |  |  | 99.9 | 274.7 | 102.9 | 244.1 | 263.7 | 90.3 | 185.7 | 92.3 | 73 | 188.9 | 202.2 | 97.7 | 260 | 170.4 | 93.6 | 90.8 | 78.8 | 76.3 |  |  | 327 | 115.7 | 28 | 24.5 | 109.7 | 215.2 | 68.2 | 221.3 | 73.6 | 53.4 | 205.8 | -1.07 | 3.88 | 3.54 | -2.056 | -0.2023 | 1.9843 | 282.7 | 275.3 | -1.3 | 3 | 4872 | 971.9 | 0.5 | 0.5
2018-05-15 11:32 | 4355 | 288.4 | 291.3 | 132.1 | 120 | 132.6 | 284.5 | 283.9 | 185.2 | 86.8 | 75.6 | 264.4 | 16.5 | 281.6 | 255.7 | 145.1 | 70.9 | 113.9 | 65.6 | 269.5 | 260.7 | 167.6 | 84.9 | 138.8 | 79.8 | 274.3 | 254.1 | 155.4 | 71.4 | 123.2 | 61.2 |  |  |  |  | 99.9 | 274.4 | 103 | 244 | 263.5 | 90.2 | 185.4 | 92.3 | 73.2 | 188.7 | 202.1 | 97.7 | 259.8 | 170.2 | 93.5 | 90.7 | 78.7 | 76.3 |  |  | 326.8 | 115.6 | 28 | 24.5 | 109.7 | 215.1 | 68.2 | 221.2 | 73.6 | 53 | 205.7 | -0.96 | 3.84 | 3.53 | -3.3219 | -0.2094 | 1.9842 | 282.5 | 275.1 | -1.23 | 2.99 | 4873 | 971.9 | 0.5 | 0.5
2018-05-15 11:32 | 4356 | 288.3 | 291.2 | 132.4 | 119.7 | 132.8 | 284.3 | 283.7 | 184.8 | 86.5 | 75.7 | 264.2 | 16.5 | 281.4 | 255.4 | 145 | 70.3 | 113.8 | 66.1 | 269.3 | 260.4 | 167.5 | 83.5 | 138.7 | 80.5 | 274.1 | 253.7 | 155.2 | 70.9 | 123.1 | 61 |  |  |  |  | 99.9 | 274.2 | 103 | 244 | 263.3 | 90.1 | 185.2 | 92.2 | 73.7 | 188.5 | 202 | 97.6 | 259.7 | 170 | 93.4 | 90.7 | 78.7 | 76.3 |  |  | 326.6 | 115.6 | 28 | 24.5 | 109.6 | 215 | 68.2 | 221.1 | 73.6 | 52.8 | 205.9 | -0.88 | 3.79 | 3.56 | -11.2509 | -0.1686 | 1.9848 | 282.3 | 274.9 | -1.18 | 2.97 | 4874 | 971.9 | 0.5 | 0.5
2018-05-15 11:32 | 4357 | 288.1 | 291.1 | 132.6 | 119.7 | 132.7 | 284.1 | 283.6 | 184.6 | 86.4 | 75.6 | 264 | 16.5 | 281.2 | 255.2 | 144.9 | 69.9 | 113.6 | 66.4 | 269.1 | 260.2 | 167.3 | 83.4 | 138.5 | 80.1 | 273.9 | 253.6 | 155 | 71 | 123 | 60.9 |  |  |  |  | 99.9 | 274 | 103 | 243.8 | 263.2 | 90.1 | 185.1 | 92.2 | 74.7 | 188.4 | 201.9 | 97.6 | 259.5 | 169.8 | 93.4 | 90.7 | 78.8 | 76.2 |  |  | 326.4 | 115.5 | 28 | 24.5 | 109.6 | 214.9 | 68.2 | 220.9 | 73.6 | 52.9 | 206.1 | -0.85 | 3.98 | 3.56 | 2.2774 | -0.1757 | 1.9852 | 282.2 | 274.7 | -1.16 | 3.04 | 4875 | 972 | 0.5 | 0.5
2018-05-15 11:32 | 4358 | 287.9 | 290.9 | 132.8 | 119.9 | 132.6 | 284 | 283.5 | 184.5 | 86.2 | 75.6 | 263.9 | 16.5 | 281 | 255 | 144.8 | 70.6 | 113.4 | 65.9 | 268.9 | 260.1 | 167.2 | 82.3 | 138.4 | 79.3 | 273.7 | 253.6 | 154.8 | 70.8 | 122.8 | 60.7 |  |  |  |  | 99.9 | 273.8 | 103 | 243.7 | 263 | 90.1 | 184.9 | 92.1 | 76.4 | 188.2 | 201.8 | 97.5 | 259.3 | 169.6 | 93.5 | 90.8 | 78.8 | 76.2 |  |  | 326.3 | 115.4 | 28 | 24.5 | 109.5 | 214.8 | 68.2 | 220.8 | 73.6 | 52.8 | 205 | -0.83 | 3.9 | 3.53 | -5.2819 | -0.181 | 1.9845 | 282 | 274.5 | -1.14 | 3.01 | 4876 | 972 | 0.5 | 0.5
2018-05-15 11:32 | 4359 | 287.7 | 290.8 | 132.6 | 120 | 132.4 | 283.8 | 283.3 | 184.4 | 85.9 | 75.5 | 263.7 | 16.5 | 280.8 | 254.5 | 144.6 | 71 | 113.2 | 66.7 | 268.7 | 260.1 | 167 | 80.9 | 138.3 | 78.3 | 273.5 | 253.4 | 154.6 | 70.6 | 122.7 | 60.5 |  |  |  |  | 99.9 | 273.6 | 102.9 | 243.6 | 262.8 | 90.1 | 184.7 | 92.1 | 77.6 | 188 | 201.7 | 97.5 | 259.1 | 169.5 | 93.6 | 90.8 | 78.7 | 76.1 |  |  | 326.1 | 115.4 | 28 | 24.6 | 109.5 | 214.6 | 68.2 | 220.7 | 73.6 | 53.1 | 203.1 | -0.7 | 3.76 | 3.49 | -12.7684 | -0.1597 | 1.9848 | 281.9 | 274.3 | -1.06 | 2.95 | 4877 | 972.1 | 0.5 | 0.5
2018-05-15 11:32 | 4360 | 287.6 | 290.7 | 132.6 | 120.3 | 132.1 | 283.6 | 283.2 | 184.3 | 85.6 | 75.4 | 263.5 | 16.5 | 280.6 | 254.2 | 144.5 | 70.7 | 113.1 | 67.3 | 268.5 | 260 | 166.8 | 80.7 | 138.1 | 76.7 | 273.2 | 253.2 | 154.4 | 70.2 | 122.6 | 61.1 |  |  |  |  | 99.9 | 273.4 | 102.9 | 243.3 | 262.6 | 90 | 184.5 | 92.1 | 77.3 | 187.8 | 201.6 | 97.4 | 258.9 | 169.3 | 93.7 | 90.8 | 78.6 | 76.1 |  |  | 325.9 | 115.3 | 28 | 24.6 | 109.4 | 214.5 | 68.2 | 220.6 | 73.6 | 53.6 | 202.6 | -0.81 | 3.82 | 3.46 | -6.2461 | -0.1615 | 1.9848 | 281.7 | 274.1 | -1.13 | 2.97 | 4878 | 972.1 | 0.5 | 0.5
2018-05-15 11:32 | 4361 | 287.4 | 290.5 | 132.9 | 120.4 | 131.7 | 283.4 | 283 | 184.2 | 85.4 | 75.3 | 263.3 | 16.5 | 280.4 | 254.3 | 144.4 | 70.4 | 112.9 | 66.4 | 268.3 | 259.8 | 166.7 | 81.6 | 137.9 | 75.2 | 273.1 | 253.2 | 154.1 | 69.6 | 122.5 | 59.9 |  |  |  |  | 99.9 | 273.2 | 102.9 | 243 | 262.4 | 89.9 | 184.3 | 91.9 | 77 | 187.6 | 201.5 | 97.4 | 258.7 | 169.1 | 93.6 | 90.8 | 78.5 | 76.1 |  |  | 325.7 | 115.2 | 28 | 24.6 | 109.4 | 214.4 | 68.2 | 220.5 | 73.5 | 54.1 | 202.8 | -0.86 | 3.91 | 3.46 | -12.3167 | -0.1437 | 1.9841 | 281.5 | 273.9 | -1.17 | 3.01 | 4879 | 972.1 | 0.5 | 0.5
2018-05-15 11:32 | 4362 | 287.2 | 290.3 | 133.2 | 120.3 | 131.7 | 283.2 | 282.9 | 183.8 | 85.2 | 75.3 | 263.1 | 16.5 | 280.2 | 254.1 | 144.2 | 70.3 | 112.7 | 65.5 | 268.2 | 259.6 | 166.5 | 82.2 | 137.8 | 75.9 | 272.8 | 252.9 | 153.9 | 69.4 | 122.4 | 59.8 |  |  |  |  | 99.9 | 273 | 102.9 | 242.9 | 262.2 | 89.9 | 184.1 | 91.9 | 76.7 | 187.4 | 201.4 | 97.3 | 258.5 | 168.9 | 93.5 | 90.7 | 78.5 | 76.1 |  |  | 325.5 | 115.2 | 28 | 24.6 | 109.3 | 214.3 | 68.1 | 220.4 | 73.5 | 54.4 | 203.4 | -0.78 | 3.97 | 3.44 | -10.1363 | -0.1562 | 1.9836 | 281.3 | 273.7 | -1.12 | 3.03 | 4880 | 972.2 | 0.5 | 0.5
2018-05-15 11:32 | 4363 | 287 | 290.1 | 133.5 | 120.4 | 131.6 | 282.9 | 282.7 | 183.4 | 84.9 | 75.3 | 262.9 | 16.5 | 280 | 253.8 | 144.1 | 70.3 | 112.5 | 66.4 | 268 | 259.5 | 166.4 | 82.4 | 137.6 | 77.2 | 272.5 | 252.7 | 153.7 | 69 | 122.3 | 59.4 |  |  |  |  | 99.9 | 272.7 | 102.8 | 242.3 | 262 | 89.9 | 183.9 | 91.9 | 77.1 | 187.2 | 201.3 | 97.3 | 258.3 | 168.8 | 93.6 | 90.6 | 78.6 | 76.1 |  |  | 325.4 | 115.1 | 28 | 24.6 | 109.3 | 214.1 | 68.1 | 220.3 | 73.5 | 54.5 | 204.2 | -0.75 | 4.11 | 3.41 | -8.3775 | -0.1722 | 1.9835 | 281.1 | 273.5 | -1.09 | 3.09 | 4881 | 972.2 | 0.5 | 0.5
2018-05-15 11:32 | 4364 | 286.8 | 290 | 133.7 | 120.5 | 131.5 | 282.7 | 282.5 | 183.3 | 84.7 | 75.2 | 262.8 | 16.5 | 279.7 | 253.4 | 144 | 70.3 | 112.4 | 67.8 | 267.8 | 259.3 | 166.3 | 82 | 137.4 | 77.9 | 272.3 | 252.4 | 153.5 | 69.3 | 122.2 | 59.2 |  |  |  |  | 99.8 | 272.5 | 102.8 | 241.8 | 261.8 | 89.9 | 183.7 | 91.9 | 79 | 187 | 201.2 | 97.2 | 258.1 | 168.6 | 93.6 | 90.5 | 78.6 | 76.1 |  |  | 325.2 | 115.1 | 28 | 24.6 | 109.2 | 214 | 68.1 | 220.2 | 73.5 | 54.5 | 204.5 | -0.86 | 4.08 | 3.54 | -8.589 | -0.1881 | 1.9836 | 280.9 | 273.3 | -1.17 | 3.08 | 4882 | 972.2 | 0.5 | 0.5
2018-05-15 11:32 | 4365 | 286.6 | 289.7 | 133.9 | 120.8 | 131.2 | 282.5 | 282.3 | 183.4 | 84.5 | 75.1 | 262.6 | 16.5 | 279.5 | 253.2 | 143.8 | 70.1 | 112.3 | 68.6 | 267.6 | 258.9 | 166.2 | 82.5 | 137.3 | 77.5 | 272 | 252.1 | 153.3 | 69.2 | 122.1 | 59.6 |  |  |  |  | 99.8 | 272.3 | 102.8 | 241.9 | 261.6 | 89.8 | 183.5 | 91.9 | 80.4 | 186.8 | 201.1 | 97.2 | 257.9 | 168.4 | 93.7 | 90.6 | 78.6 | 76.1 |  |  | 325 | 115 | 27.9 | 24.6 | 109.2 | 213.9 | 68.1 | 220.1 | 73.5 | 54.5 | 204.3 | -0.89 | 4.04 | 3.53 | -4.431 | -0.1296 | 1.9841 | 280.7 | 273 | -1.19 | 3.06 | 4883 | 972.3 | 0.5 | 0.5
2018-05-15 11:32 | 4366 | 286.4 | 289.6 | 133.8 | 121 | 131.2 | 282.4 | 282.1 | 183.2 | 84.3 | 75 | 262.4 | 16.4 | 279.4 | 253.1 | 143.7 | 70.3 | 112.1 | 68 | 267.4 | 258.5 | 166 | 82.4 | 137.2 | 76.9 | 271.8 | 251.9 | 153.1 | 68.8 | 122 | 60.2 |  |  |  |  | 99.8 | 272.1 | 102.8 | 241.7 | 261.4 | 89.8 | 183.3 | 91.9 | 81.2 | 186.7 | 201 | 97.1 | 257.7 | 168.2 | 93.7 | 90.6 | 78.5 | 76.1 |  |  | 324.8 | 115 | 27.9 | 24.6 | 109.1 | 213.8 | 68.1 | 220 | 73.5 | 54.7 | 204.4 | -0.73 | 3.92 | 3.5 | -13.1312 | -0.1544 | 1.984 | 280.6 | 272.9 | -1.08 | 3.02 | 4884 | 972.3 | 0.5 | 0.5
2018-05-15 11:32 | 4367 | 286.2 | 289.4 | 134.1 | 121 | 131.4 | 282.2 | 281.9 | 182.5 | 84.1 | 74.9 | 262.1 | 16.5 | 279.2 | 253 | 143.5 | 70.4 | 111.9 | 67.7 | 267.2 | 258.2 | 165.9 | 82.2 | 137 | 76.7 | 271.6 | 251.7 | 152.9 | 68.4 | 121.9 | 60.1 |  |  |  |  | 99.8 | 271.9 | 102.8 | 241.3 | 261.2 | 89.7 | 183.1 | 91.8 | 83.2 | 186.5 | 200.9 | 97 | 257.5 | 168 | 93.8 | 90.5 | 78.3 | 76.1 |  |  | 324.6 | 114.9 | 27.9 | 24.6 | 109.1 | 213.7 | 68.1 | 219.8 | 73.4 | 55 | 204.7 | -0.81 | 4.06 | 3.39 | -15.5805 | -0.1633 | 1.9831 | 280.4 | 272.7 | -1.14 | 3.07 | 4885 | 972.3 | 0.5 | 0.5
2018-05-15 11:32 | 4368 | 286 | 289.3 | 134.4 | 121 | 131.6 | 281.9 | 281.7 | 181.9 | 83.9 | 74.9 | 261.9 | 16.5 | 279 | 252.7 | 143.4 | 70.4 | 111.7 | 67.9 | 267 | 258.1 | 165.8 | 82 | 136.9 | 75.1 | 271.4 | 251.6 | 152.7 | 68 | 121.9 | 58.9 |  |  |  |  | 99.8 | 271.7 | 102.7 | 241.1 | 261 | 89.7 | 182.9 | 91.7 | 85.1 | 186.3 | 200.7 | 97 | 257.3 | 167.9 | 93.9 | 90.4 | 78.3 | 76.1 |  |  | 324.5 | 114.9 | 27.9 | 24.6 | 109 | 213.5 | 68.1 | 219.7 | 73.4 | 55.3 | 205 | -0.72 | 4.07 | 3.44 | -11.5274 | -0.1687 | 1.9828 | 280.2 | 272.5 | -1.07 | 3.08 | 4886 | 972.4 | 0.5 | 0.5
2018-05-15 11:32 | 4369 | 285.8 | 289.2 | 134.3 | 120.9 | 131.3 | 281.7 | 281.7 | 181.6 | 83.7 | 74.6 | 261.7 | 16.5 | 278.8 | 252.5 | 143.2 | 70.2 | 111.6 | 67.5 | 266.8 | 258.1 | 165.6 | 81.1 | 136.7 | 74.4 | 271.2 | 251.3 | 152.6 | 67.9 | 121.8 | 57.9 |  |  |  |  | 99.8 | 271.5 | 102.8 | 241.1 | 260.8 | 89.7 | 182.8 | 91.8 | 85.2 | 186.1 | 200.6 | 96.9 | 257.1 | 167.7 | 94 | 90.4 | 78.3 | 76.2 |  |  | 324.3 | 114.8 | 27.9 | 24.6 | 109 | 213.4 | 68.1 | 219.6 | 73.4 | 55.6 | 204.6 | -0.77 | 4.16 | 3.54 | -7.8014 | -0.1136 | 1.9849 | 280 | 272.3 | -1.11 | 3.11 | 4887 | 972.4 | 0.5 | 0.5
2018-05-15 11:32 | 4370 | 285.6 | 289 | 134.6 | 120.7 | 131 | 281.5 | 281.6 | 181.9 | 83.5 | 74.5 | 261.5 | 16.5 | 278.6 | 252.3 | 143 | 70.1 | 111.4 | 66.1 | 266.6 | 257.9 | 165.4 | 80.9 | 136.5 | 74.8 | 271 | 251.1 | 152.4 | 67.8 | 121.6 | 57.3 |  |  |  |  | 99.8 | 271.3 | 102.8 | 241.2 | 260.6 | 89.7 | 182.6 | 91.8 | 84.9 | 185.9 | 200.5 | 96.9 | 256.9 | 167.5 | 93.9 | 90.4 | 78.3 | 76.2 |  |  | 324.1 | 114.7 | 27.9 | 24.6 | 108.9 | 213.3 | 68 | 219.5 | 73.4 | 55.8 | 203.8 | -0.85 | 4.04 | 3.56 | -9.5934 | -0.1953 | 1.9841 | 279.9 | 272.1 | -1.17 | 3.06 | 4888 | 972.4 | 0.5 | 0.5
2018-05-15 11:32 | 4371 | 285.4 | 288.7 | 134.7 | 120.3 | 131.2 | 281.4 | 281.4 | 182.1 | 83.4 | 74.4 | 261.4 | 16.5 | 278.4 | 252.2 | 142.9 | 70.2 | 111.3 | 66.8 | 266.4 | 257.7 | 165.3 | 81.2 | 136.3 | 76 | 270.9 | 250.9 | 152.2 | 67.4 | 121.4 | 56.8 |  |  |  |  | 99.8 | 271.1 | 102.8 | 240.7 | 260.4 | 89.7 | 182.4 | 91.8 | 84.4 | 185.7 | 200.4 | 96.8 | 256.7 | 167.3 | 93.8 | 90.5 | 78.3 | 76.2 |  |  | 324 | 114.7 | 27.9 | 24.6 | 108.9 | 213.2 | 68 | 219.4 | 73.4 | 55.9 | 203.7 | -0.94 | 3.64 | 3.63 | -5.7894 | -0.1527 | 1.9836 | 279.6 | 271.9 | -1.22 | 2.9 | 4889 | 972.5 | 0.5 | 0.5
2018-05-15 11:32 | 4372 | 285.2 | 288.5 | 134.7 | 120.1 | 131.3 | 281.2 | 281.1 | 182.2 | 83.3 | 74.3 | 261.2 | 16.5 | 278.2 | 252.2 | 142.7 | 70.3 | 111.2 | 67.4 | 266.3 | 257.4 | 165.2 | 80.8 | 136.2 | 76.4 | 270.7 | 250.9 | 152 | 67.4 | 121.3 | 57.3 |  |  |  |  | 99.7 | 270.9 | 102.7 | 240.3 | 260.2 | 89.7 | 182.2 | 91.8 | 83.5 | 185.5 | 200.3 | 96.8 | 256.6 | 167.1 | 93.6 | 90.6 | 78.4 | 76.2 |  |  | 323.8 | 114.6 | 27.9 | 24.6 | 108.9 | 213.1 | 68 | 219.3 | 73.4 | 55.5 | 203.6 | -0.87 | 3.64 | 3.66 | -11.9849 | -0.1864 | 1.9845 | 279.4 | 271.7 | -1.18 | 2.9 | 4890 | 972.5 | 0.5 | 0.5
2018-05-15 11:32 | 4373 | 285 | 288.4 | 134.7 | 119.9 | 131.3 | 281 | 281 | 182 | 83 | 74.2 | 261 | 16.5 | 278 | 252.2 | 142.6 | 70.5 | 111.1 | 67.9 | 266.1 | 257.3 | 165 | 81.1 | 136 | 77.8 | 270.6 | 250.7 | 151.8 | 67.1 | 121.2 | 58 |  |  |  |  | 99.7 | 270.7 | 102.7 | 240.2 | 260 | 89.7 | 182 | 91.8 | 82.4 | 185.4 | 200.2 | 96.7 | 256.4 | 167 | 93.4 | 90.5 | 78.4 | 76.2 |  |  | 323.6 | 114.6 | 27.9 | 24.6 | 108.8 | 213 | 68 | 219.2 | 73.4 | 55 | 203.7 | -0.78 | 3.51 | 3.59 | -14.835 | -0.1918 | 1.9846 | 279.3 | 271.6 | -1.12 | 2.85 | 4891 | 972.5 | 0.5 | 0.5
2018-05-15 11:32 | 4374 | 284.8 | 288.3 | 134.6 | 119.6 | 131.3 | 280.8 | 280.9 | 181.8 | 82.7 | 74.1 | 260.8 | 16.5 | 277.8 | 252 | 142.5 | 71.1 | 111 | 66.1 | 265.9 | 257.1 | 164.8 | 81.2 | 135.9 | 78.1 | 270.4 | 250.4 | 151.7 | 66.7 | 121.1 | 58.6 |  |  |  |  | 99.7 | 270.5 | 102.6 | 240.3 | 259.8 | 89.6 | 181.9 | 91.7 | 79.6 | 185.2 | 200.1 | 96.6 | 256.2 | 166.8 | 93.4 | 90.4 | 78.4 | 76.2 |  |  | 323.4 | 114.5 | 27.9 | 24.6 | 108.8 | 212.8 | 68 | 219 | 73.3 | 55 | 203.8 | -0.79 | 3.52 | 3.54 | -11.8569 | -0.1954 | 1.9841 | 279.1 | 271.4 | -1.12 | 2.86 | 4892 | 972.6 | 0.5 | 0.5
2018-05-15 11:32 | 4375 | 284.6 | 288.1 | 134.5 | 119.5 | 131.3 | 280.6 | 280.8 | 181.4 | 82.3 | 74 | 260.6 | 16.5 | 277.6 | 251.8 | 142.5 | 71.4 | 111 | 63.8 | 265.7 | 257 | 164.6 | 81.4 | 135.8 | 77.7 | 270.2 | 250.2 | 151.5 | 66.4 | 121 | 58.7 |  |  |  |  | 99.7 | 270.3 | 102.6 | 240 | 259.6 | 89.6 | 181.7 | 91.6 | 77.3 | 185 | 200 | 96.6 | 256 | 166.6 | 93.5 | 90.4 | 78.4 | 76 |  |  | 323.2 | 114.5 | 27.9 | 24.6 | 108.7 | 212.7 | 68 | 218.9 | 73.3 | 55.1 | 203.7 | -0.82 | 3.34 | 3.46 | -1.3513 | -0.1705 | 1.9837 | 278.9 | 271.2 | -1.14 | 2.78 | 4893 | 972.6 | 0.5 | 0.5
2018-05-15 11:32 | 4376 | 284.4 | 287.8 | 134.7 | 119.5 | 131.2 | 280.4 | 280.7 | 181 | 82.1 | 74 | 260.4 | 16.5 | 277.4 | 251.7 | 142.4 | 70.7 | 110.8 | 62.1 | 265.5 | 256.7 | 164.4 | 83 | 135.7 | 77.3 | 270 | 250 | 151.3 | 65.9 | 120.9 | 58.6 |  |  |  |  | 99.7 | 270.1 | 102.6 | 239 | 259.4 | 89.5 | 181.5 | 91.6 | 76.5 | 184.8 | 199.9 | 96.5 | 255.8 | 166.4 | 93.6 | 90.3 | 78.4 | 76 |  |  | 323 | 114.4 | 27.9 | 24.6 | 108.7 | 212.6 | 68 | 218.8 | 73.3 | 54.5 | 203.2 | -1.14 | 2.93 | 3.65 | -1.2653 | -0.1811 | 1.9839 | 278.8 | 271 | -1.35 | 2.6 | 4894 | 972.6 | 0.5 | 0.5
2018-05-15 11:32 | 4377 | 284.3 | 287.6 | 134.8 | 119.3 | 130.8 | 280.2 | 280.5 | 180.7 | 81.9 | 73.9 | 260.2 | 16.5 | 277.2 | 251.4 | 142.3 | 70.5 | 110.7 | 60.4 | 265.3 | 256.4 | 164.2 | 84.5 | 135.5 | 75.5 | 269.8 | 249.9 | 151.1 | 65.5 | 120.7 | 57.8 |  |  |  |  | 99.7 | 269.9 | 102.5 | 238 | 259.3 | 89.5 | 181.3 | 91.5 | 75.1 | 184.6 | 199.8 | 96.5 | 255.6 | 166.2 | 93.5 | 90.3 | 78.5 | 76 |  |  | 322.9 | 114.3 | 27.8 | 24.6 | 108.6 | 212.5 | 68 | 218.7 | 73.3 | 53 | 202.6 | -1.27 | 3.5 | 3.66 | -7.7015 | -0.1954 | 1.9844 | 278.6 | 270.8 | -1.42 | 2.85 | 4895 | 972.7 | 0.5 | 0.5
2018-05-15 11:32 | 4378 | 284.2 | 287.5 | 134.7 | 119.3 | 130 | 280 | 280.3 | 180.4 | 81.7 | 73.9 | 260 | 16.5 | 277 | 251.1 | 142.2 | 70.9 | 110.6 | 60.4 | 265.1 | 256.4 | 164 | 84.1 | 135.4 | 74.2 | 269.5 | 249.7 | 150.9 | 66.1 | 120.6 | 57.4 |  |  |  |  | 99.6 | 269.7 | 102.3 | 238.2 | 259.1 | 89.5 | 181.1 | 91.5 | 75.9 | 184.4 | 199.8 | 96.4 | 255.4 | 166 | 93.4 | 90.4 | 78.5 | 76 |  |  | 322.7 | 114.3 | 27.8 | 24.6 | 108.6 | 212.4 | 68 | 218.6 | 73.3 | 52.2 | 202.7 | -1.47 | 2.83 | 3.74 | -7.4682 | -0.1243 | 1.983 | 278.4 | 270.5 | -1.53 | 2.56 | 4896 | 972.7 | 0.5 | 0.5
2018-05-15 11:32 | 4379 | 284 | 287.3 | 134.5 | 119.3 | 129.5 | 279.8 | 280.1 | 180.2 | 81.7 | 73.8 | 259.9 | 16.5 | 276.8 | 250.8 | 142.2 | 70.8 | 110.4 | 60 | 264.9 | 256.4 | 163.8 | 83.2 | 135.2 | 72.9 | 269.3 | 249.6 | 150.6 | 67.1 | 120.4 | 57 |  |  |  |  | 99.5 | 269.5 | 102.2 | 238.5 | 258.9 | 89.4 | 180.9 | 91.5 | 77.8 | 184.3 | 199.7 | 96.4 | 255.2 | 165.9 | 93.4 | 90.5 | 78.4 | 76 |  |  | 322.5 | 114.2 | 27.8 | 24.6 | 108.5 | 212.2 | 67.9 | 218.5 | 73.3 | 51.7 | 202.6 | -1.11 | 3.19 | 3.57 | -13.5764 | -0.1705 | 1.9832 | 278.2 | 270.4 | -1.32 | 2.71 | 4897 | 972.7 | 0.5 | 0.5
2018-05-15 11:32 | 4380 | 283.8 | 287.2 | 134.5 | 119.4 | 129 | 279.7 | 280 | 179.9 | 81.7 | 73.7 | 259.7 | 16.5 | 276.6 | 250.9 | 142 | 70.3 | 110.3 | 59.9 | 264.7 | 256.2 | 163.6 | 83.9 | 135 | 73.2 | 269.2 | 249.5 | 150.3 | 66.7 | 120.3 | 57.1 |  |  |  |  | 99.3 | 269.3 | 102.2 | 238.3 | 258.7 | 89.4 | 180.6 | 91.5 | 78.5 | 184.1 | 199.6 | 96.3 | 255 | 165.7 | 93.4 | 90.5 | 78.2 | 76 |  |  | 322.3 | 114.2 | 27.7 | 24.6 | 108.5 | 212.1 | 67.9 | 218.4 | 73.3 | 50.6 | 202.3 | -1.41 | 3.22 | 3.82 | -6.202 | -0.2149 | 1.9846 | 278 | 270.2 | -1.49 | 2.73 | 4898 | 972.8 | 0.5 | 0.5
2018-05-15 11:32 | 4381 | 283.6 | 287.1 | 134.4 | 119.5 | 128.8 | 279.5 | 279.7 | 179.7 | 81.6 | 73.5 | 259.5 | 16.5 | 276.4 | 250.8 | 141.9 | 70.2 | 110.2 | 59.7 | 264.5 | 256 | 163.4 | 84.1 | 134.9 | 72.4 | 269.1 | 249.4 | 150 | 66.1 | 120.2 | 58 |  |  |  |  | 99.3 | 269.1 | 102.2 | 237.8 | 258.5 | 89.3 | 180.5 | 91.4 | 78.8 | 183.9 | 199.5 | 96.3 | 254.9 | 165.5 | 93.4 | 90.4 | 78.1 | 76.1 |  |  | 322.2 | 114.1 | 27.7 | 24.6 | 108.5 | 212 | 67.9 | 218.3 | 73.3 | 49.5 | 202 | -1 | 3.14 | 3.33 | -10.9355 | -0.1456 | 1.9852 | 277.9 | 270 | -1.25 | 2.69 | 4899 | 972.8 | 0.5 | 0.5
2018-05-15 11:32 | 4382 | 283.4 | 287 | 134.2 | 119.6 | 128.2 | 279.3 | 279.5 | 179.7 | 81.3 | 73.5 | 259.3 | 16.5 | 276.2 | 250.6 | 141.8 | 69 | 110 | 58.7 | 264.3 | 255.9 | 163.2 | 84.7 | 134.7 | 73.1 | 268.8 | 249.2 | 149.8 | 66.1 | 120 | 58.2 |  |  |  |  | 99.3 | 268.9 | 102.1 | 237.7 | 258.3 | 89.3 | 180.3 | 91.3 | 77.2 | 183.7 | 199.4 | 96.3 | 254.7 | 165.3 | 93.3 | 90.4 | 78.1 | 76 |  |  | 322 | 114.1 | 27.7 | 24.6 | 108.4 | 211.9 | 67.9 | 218.2 | 73.2 | 48.6 | 201.7 | -0.73 | 3.52 | 3.18 | -1.8008 | -0.1439 | 1.9844 | 277.7 | 269.8 | -1.07 | 2.85 | 4900 | 972.8 | 0.5 | 0.5
2018-05-15 11:32 | 4383 | 283.2 | 286.8 | 133.9 | 119.2 | 127.6 | 279.1 | 279.4 | 179.6 | 81.1 | 73.4 | 259.1 | 16.5 | 276 | 250.6 | 141.7 | 68.6 | 109.8 | 57.1 | 264.1 | 255.4 | 163 | 83.8 | 134.6 | 73.7 | 268.6 | 249.1 | 149.5 | 66.1 | 119.9 | 57.8 |  |  |  |  | 99.4 | 268.7 | 102.1 | 237.7 | 258.1 | 89.2 | 180.1 | 91.1 | 74.9 | 183.5 | 199.3 | 96.2 | 254.5 | 165.1 | 93.2 | 90.3 | 78 | 76 |  |  | 321.8 | 114 | 27.7 | 24.6 | 108.4 | 211.8 | 67.9 | 218.1 | 73.2 | 48.7 | 201.4 | -0.87 | 3.44 | 3.22 | -13.7658 | -0.1332 | 1.9833 | 277.5 | 269.6 | -1.17 | 2.82 | 4901 | 972.9 | 0.5 | 0.5
2018-05-15 11:32 | 4384 | 283.1 | 286.7 | 133.7 | 118.6 | 127.2 | 278.9 | 279.2 | 179.4 | 81 | 73.2 | 259 | 16.5 | 275.8 | 250.5 | 141.6 | 68.4 | 109.7 | 56.1 | 263.9 | 255.1 | 162.9 | 83.5 | 134.4 | 73.6 | 268.5 | 248.9 | 149.3 | 66 | 119.9 | 57.5 |  |  |  |  | 99.3 | 268.5 | 102.1 | 237.7 | 257.9 | 89.1 | 179.9 | 91 | 74 | 183.4 | 199.2 | 96.1 | 254.3 | 165 | 93.2 | 90.2 | 78 | 75.9 |  |  | 321.7 | 114 | 27.7 | 24.6 | 108.3 | 211.7 | 67.9 | 218 | 73.2 | 49.7 | 200.9 | -0.79 | 3.32 | 3.16 | 0.4265 | -0.1758 | 1.9831 | 277.4 | 269.4 | -1.11 | 2.76 | 4902 | 972.9 | 0.5 | 0.5
2018-05-15 11:32 | 4385 | 283 | 286.6 | 133.7 | 118 | 126.7 | 278.8 | 278.8 | 179.1 | 81.1 | 73.1 | 258.8 | 16.5 | 275.7 | 250.3 | 141.4 | 68.9 | 109.4 | 55.8 | 263.7 | 255.1 | 162.7 | 82.9 | 134.3 | 73.7 | 268.4 | 248.5 | 149.1 | 66.1 | 119.7 | 57.6 |  |  |  |  | 99.1 | 268.3 | 102.2 | 237.2 | 257.7 | 89.1 | 179.6 | 91 | 75.2 | 183.2 | 199.1 | 96.1 | 254.1 | 164.8 | 93.2 | 90.3 | 77.9 | 75.8 |  |  | 321.5 | 113.9 | 27.6 | 24.6 | 108.3 | 211.6 | 67.9 | 217.8 | 73.2 | 50.1 | 200.7 | -0.68 | 3.44 | 3.22 | -6.2037 | -0.1456 | 1.9839 | 277.2 | 269.3 | -1.04 | 2.81 | 4903 | 973 | 0.5 | 0.5
2018-05-15 11:32 | 4386 | 282.8 | 286.5 | 133.6 | 117.6 | 126.5 | 278.5 | 278.5 | 178.5 | 81.2 | 73 | 258.6 | 16.5 | 275.4 | 250 | 141.2 | 68.8 | 109.2 | 55.9 | 263.6 | 254.9 | 162.6 | 82.6 | 134 | 74.6 | 268.1 | 248.2 | 148.9 | 66.1 | 119.6 | 58 |  |  |  |  | 99.1 | 268.1 | 102.2 | 236.7 | 257.5 | 89.1 | 179.4 | 91.1 | 76.3 | 183 | 199 | 96 | 253.9 | 164.6 | 93.1 | 90.2 | 77.9 | 75.8 |  |  | 321.3 | 113.8 | 27.6 | 24.6 | 108.2 | 211.5 | 67.9 | 217.7 | 73.2 | 50.3 | 200.9 | -0.62 | 3.35 | 3.23 | -5.506 | -0.1545 | 1.9828 | 277 | 269 | -0.99 | 2.78 | 4904 | 973 | 0.5 | 0.5
2018-05-15 11:32 | 4387 | 282.6 | 286.3 | 133.2 | 117.3 | 126 | 278.4 | 278.4 | 178.5 | 81.2 | 72.8 | 258.3 | 16.5 | 275.3 | 249.5 | 141.1 | 68.7 | 108.9 | 55.8 | 263.4 | 254.7 | 162.5 | 83.4 | 133.8 | 76.7 | 267.9 | 248.2 | 148.7 | 67 | 119.5 | 57.6 |  |  |  |  | 99.1 | 267.9 | 102.1 | 236.6 | 257.3 | 89.2 | 179.3 | 91.1 | 74.9 | 182.8 | 198.9 | 95.9 | 253.7 | 164.4 | 93 | 90.1 | 78 | 75.7 |  |  | 321.1 | 113.8 | 27.6 | 24.6 | 108.2 | 211.3 | 67.9 | 217.6 | 73.2 | 51.2 | 200.8 | -0.57 | 3.09 | 3.55 | -8.0324 | -0.1456 | 1.9844 | 276.8 | 268.8 | -0.94 | 2.67 | 4905 | 973 | 0.5 | 0.5
2018-05-15 11:32 | 4388 | 282.4 | 286.1 | 132.6 | 116.8 | 125.4 | 278.2 | 278.3 | 178.5 | 81.2 | 72.6 | 258.1 | 16.5 | 275.1 | 248.9 | 141 | 68.8 | 108.7 | 55.9 | 263.2 | 254.4 | 162.4 | 84 | 133.7 | 79.2 | 267.6 | 248.2 | 148.6 | 67.1 | 119.4 | 56.8 |  |  |  |  | 99.2 | 267.7 | 102.2 | 236.8 | 257.2 | 89.2 | 179.1 | 91.1 | 72.5 | 182.7 | 198.9 | 95.9 | 253.5 | 164.2 | 93 | 90 | 78 | 75.8 |  |  | 321 | 113.7 | 27.6 | 24.6 | 108.1 | 211.2 | 67.9 | 217.5 | 73.2 | 52 | 200.5 | -0.79 | 3.67 | 3.66 | -0.2215 | -0.1759 | 1.984 | 276.6 | 268.6 | -1.12 | 2.9 | 4906 | 973.1 | 0.5 | 0.5
2018-05-15 11:32 | 4389 | 282.2 | 285.8 | 131.8 | 116.3 | 125.2 | 278.1 | 278.2 | 178.4 | 81.2 | 72.4 | 257.9 | 16.5 | 274.9 | 248.5 | 140.8 | 68.6 | 108.5 | 56.1 | 263 | 254.1 | 162.2 | 83.4 | 133.6 | 79.3 | 267.4 | 248.1 | 148.4 | 67 | 119.3 | 56 |  |  |  |  | 99.2 | 267.5 | 102.2 | 237 | 257 | 89.1 | 178.9 | 91.1 | 70.9 | 182.5 | 198.8 | 95.8 | 253.4 | 164 | 93.1 | 89.9 | 77.9 | 75.8 |  |  | 320.8 | 113.7 | 27.6 | 24.6 | 108.1 | 211.1 | 67.8 | 217.4 | 73.1 | 52.4 | 200 | -0.96 | 3.68 | 3.59 | -3.7811 | -0.1652 | 1.9833 | 276.5 | 268.4 | -1.23 | 2.91 | 4907 | 973.1 | 0.5 | 0.5
2018-05-15 11:32 | 4390 | 282 | 285.5 | 131 | 116 | 125.1 | 277.9 | 278 | 178.1 | 81.4 | 72.3 | 257.8 | 16.5 | 274.7 | 248.2 | 140.7 | 68.6 | 108.4 | 56.3 | 262.8 | 254.1 | 162.1 | 82 | 133.5 | 78.6 | 267.3 | 248 | 148.3 | 67.1 | 119.1 | 56.3 |  |  |  |  | 99.1 | 267.3 | 102.1 | 236.5 | 256.8 | 89 | 178.7 | 91.1 | 69.9 | 182.3 | 198.7 | 95.8 | 253.2 | 163.9 | 93 | 89.9 | 77.8 | 75.8 |  |  | 320.6 | 113.6 | 27.6 | 24.6 | 108 | 211 | 67.8 | 217.3 | 73.1 | 52.3 | 200.2 | -0.91 | 3.78 | 3.63 | -11.8783 | -0.151 | 1.9854 | 276.2 | 268.3 | -1.2 | 2.95 | 4908 | 973.1 | 0.5 | 0.5
2018-05-15 11:32 | 4391 | 281.8 | 285.4 | 130.4 | 115.8 | 124.6 | 277.7 | 277.9 | 177.8 | 81.7 | 72.1 | 257.6 | 16.5 | 274.5 | 248.4 | 140.6 | 68.5 | 108.2 | 57.1 | 262.7 | 254.2 | 161.9 | 81.7 | 133.4 | 77.2 | 267.2 | 247.6 | 148.2 | 67.4 | 119 | 56.5 |  |  |  |  | 99.1 | 267.1 | 102.1 | 235.8 | 256.6 | 88.9 | 178.6 | 90.9 | 68.8 | 182.1 | 198.6 | 95.7 | 253 | 163.8 | 92.9 | 89.9 | 77.8 | 75.8 |  |  | 320.4 | 113.6 | 27.6 | 24.6 | 108 | 210.9 | 67.8 | 217.2 | 73.1 | 52 | 200.6 | -0.99 | 3.82 | 3.54 | -14.2487 | -0.1563 | 1.9837 | 276.1 | 268.1 | -1.25 | 2.96 | 4909 | 973.2 | 0.5 | 0.5
2018-05-15 11:32 | 4392 | 281.7 | 285.3 | 129.8 | 116.1 | 123.9 | 277.5 | 277.6 | 177.5 | 81.8 | 72 | 257.4 | 16.5 | 274.3 | 248.9 | 140.5 | 68.3 | 108 | 57.3 | 262.5 | 254 | 161.7 | 81.5 | 133.2 | 76.6 | 267.1 | 247.4 | 148.1 | 69.3 | 118.9 | 55.9 |  |  |  |  | 99.1 | 266.9 | 102.1 | 235.4 | 256.4 | 88.8 | 178.4 | 90.8 | 69.1 | 181.9 | 198.5 | 95.7 | 252.8 | 163.6 | 92.9 | 89.9 | 77.8 | 75.8 |  |  | 320.3 | 113.5 | 27.6 | 24.6 | 108 | 210.8 | 67.8 | 217.1 | 73.1 | 51.1 | 200.8 | -0.84 | 3.85 | 3.33 | -15.1617 | -0.1848 | 1.984 | 275.9 | 268 | -1.15 | 2.98 | 4910 | 973.2 | 0.5 | 0.5
2018-05-15 11:32 | 4393 | 281.5 | 285.2 | 129.2 | 116.2 | 123.6 | 277.3 | 277.5 | 177.3 | 81.7 | 71.8 | 257.2 | 16.5 | 274.1 | 248.8 | 140.4 | 67.9 | 107.8 | 58.6 | 262.3 | 253.7 | 161.5 | 81.3 | 133.1 | 76.9 | 266.9 | 247.2 | 148 | 69.7 | 118.7 | 56 |  |  |  |  | 99.1 | 266.7 | 102.1 | 234.9 | 256.2 | 88.8 | 178.2 | 90.8 | 69.7 | 181.8 | 198.4 | 95.6 | 252.6 | 163.4 | 92.9 | 89.9 | 77.7 | 75.8 |  |  | 320.1 | 113.5 | 27.6 | 24.6 | 107.9 | 210.7 | 67.8 | 217 | 73.1 | 49.9 | 200.9 | -0.75 | 3.67 | 3.24 | -15.4032 | -0.1919 | 1.9844 | 275.7 | 267.8 | -1.08 | 2.91 | 4911 | 973.2 | 0.5 | 0.5
2018-05-15 11:32 | 4394 | 281.3 | 285 | 128.8 | 115.9 | 123.8 | 277 | 277.3 | 177.2 | 81.8 | 71.7 | 257 | 16.5 | 273.9 | 248.4 | 140.3 | 67.1 | 107.7 | 60.1 | 262.1 | 253.5 | 161.4 | 82 | 132.9 | 77.7 | 266.7 | 247.1 | 147.9 | 69.2 | 118.6 | 56 |  |  |  |  | 99.1 | 266.5 | 102.1 | 234.7 | 256 | 88.8 | 178 | 90.8 | 68.7 | 181.6 | 198.3 | 95.6 | 252.4 | 163.3 | 92.9 | 89.9 | 77.7 | 75.8 |  |  | 319.9 | 113.4 | 27.5 | 24.6 | 107.9 | 210.5 | 67.8 | 216.9 | 73.1 | 50 | 200.5 | -0.73 | 3.75 | 3.54 | -12.0249 | -0.167 | 1.9843 | 275.5 | 267.6 | -1.07 | 2.94 | 4912 | 973.3 | 0.5 | 0.5
2018-05-15 11:32 | 4395 | 281.1 | 284.7 | 128.4 | 115.4 | 123.9 | 276.9 | 277.3 | 177.2 | 82 | 71.6 | 256.8 | 16.5 | 273.7 | 248.1 | 140.3 | 67.3 | 107.6 | 60.7 | 261.9 | 253.5 | 161.2 | 82.8 | 132.8 | 78.1 | 266.5 | 247.1 | 147.8 | 68.9 | 118.5 | 56.9 |  |  |  |  | 99.1 | 266.3 | 102.1 | 235.1 | 255.8 | 88.8 | 177.8 | 90.9 | 67.4 | 181.4 | 198.2 | 95.5 | 252.3 | 163.1 | 93 | 89.9 | 77.7 | 75.7 |  |  | 319.7 | 113.3 | 27.5 | 24.6 | 107.8 | 210.4 | 67.8 | 216.8 | 73.1 | 50.9 | 199.8 | -0.88 | 3.83 | 3.5 | -7.4698 | -0.1741 | 1.9852 | 275.4 | 267.4 | -1.18 | 2.97 | 4913 | 973.3 | 0.5 | 0.5
2018-05-15 11:32 | 4396 | 280.9 | 284.5 | 128.2 | 114.8 | 123.7 | 276.8 | 277.2 | 177.1 | 82.2 | 71.5 | 256.6 | 16.5 | 273.5 | 247.8 | 140.2 | 67.2 | 107.5 | 62.3 | 261.7 | 253.4 | 161.1 | 82.6 | 132.7 | 77.9 | 266.4 | 246.8 | 147.7 | 69 | 118.4 | 56.3 |  |  |  |  | 99.1 | 266.1 | 102.1 | 235.5 | 255.6 | 88.8 | 177.7 | 90.9 | 67.5 | 181.2 | 198.1 | 95.4 | 252.1 | 163 | 93 | 89.9 | 77.7 | 75.6 |  |  | 319.6 | 113.3 | 27.5 | 24.6 | 107.8 | 210.3 | 67.8 | 216.6 | 73 | 50.8 | 199.7 | -1.01 | 3.8 | 3.36 | -11.7496 | -0.1813 | 1.9836 | 275.2 | 267.2 | -1.26 | 2.95 | 4914 | 973.3 | 0.5 | 0.5
2018-05-15 11:32 | 4397 | 280.7 | 284.4 | 128.1 | 114.6 | 123.4 | 276.6 | 277 | 177 | 82.2 | 71.4 | 256.4 | 16.5 | 273.3 | 247.5 | 140.1 | 67.4 | 107.5 | 62.3 | 261.6 | 252.9 | 160.8 | 81.8 | 132.6 | 78.9 | 266.3 | 246.3 | 147.5 | 69.4 | 118.3 | 55.5 |  |  |  |  | 99.1 | 265.9 | 102.1 | 235.9 | 255.4 | 88.8 | 177.5 | 90.9 | 68.3 | 181.1 | 198 | 95.4 | 251.9 | 162.8 | 93 | 89.9 | 77.8 | 75.6 |  |  | 319.4 | 113.2 | 27.5 | 24.7 | 107.7 | 210.2 | 67.8 | 216.5 | 73 | 49.9 | 199.5 | -0.98 | 3.73 | 3.34 | -11.2925 | -0.1528 | 1.9841 | 275 | 267.1 | -1.24 | 2.93 | 4915 | 973.4 | 0.5 | 0.5
2018-05-15 11:32 | 4398 | 280.6 | 284.3 | 127.9 | 114.6 | 123.4 | 276.4 | 276.8 | 177 | 82.3 | 71.5 | 256.2 | 16.5 | 273.2 | 247.1 | 140 | 67.8 | 107.4 | 61.8 | 261.4 | 252.5 | 160.6 | 83.1 | 132.5 | 80.7 | 266.2 | 245.9 | 147.5 | 69.2 | 118.1 | 55.3 |  |  |  |  | 99.1 | 265.7 | 102.1 | 235.9 | 255.2 | 88.8 | 177.3 | 90.9 | 69.2 | 180.9 | 197.9 | 95.3 | 251.7 | 162.6 | 93 | 89.9 | 77.9 | 75.6 |  |  | 319.2 | 113.2 | 27.5 | 24.7 | 107.7 | 210.1 | 67.7 | 216.4 | 73 | 49.1 | 199.1 | -0.82 | 3.71 | 3.33 | -8.1579 | -0.1297 | 1.9844 | 274.8 | 266.9 | -1.13 | 2.92 | 4916 | 973.4 | 0.5 | 0.5
2018-05-15 11:32 | 4399 | 280.4 | 284.1 | 127.7 | 114.3 | 123.4 | 276.2 | 276.6 | 177 | 82.4 | 71.5 | 256 | 16.5 | 273 | 247 | 139.8 | 68.1 | 107.4 | 61.1 | 261.2 | 252.2 | 160.4 | 83 | 132.4 | 80.4 | 266 | 245.8 | 147.4 | 69.1 | 117.9 | 54.7 |  |  |  |  | 99 | 265.5 | 102.1 | 235.5 | 255.1 | 88.8 | 177.1 | 90.9 | 69.4 | 180.7 | 197.8 | 95.3 | 251.5 | 162.5 | 93 | 89.9 | 77.9 | 75.7 |  |  | 319.1 | 113.1 | 27.5 | 24.7 | 107.6 | 210 | 67.7 | 216.3 | 73 | 49.1 | 199 | -0.72 | 3.57 | 3.46 | -12.6851 | -0.1813 | 1.9846 | 274.6 | 266.7 | -1.06 | 2.86 | 4917 | 973.4 | 0.5 | 0.5
2018-05-15 11:32 | 4400 | 280.2 | 283.7 | 127.8 | 113.8 | 123.3 | 276 | 276.4 | 176.9 | 82.5 | 71.5 | 255.9 | 16.5 | 272.8 | 246.7 | 139.7 | 67.6 | 107.3 | 60.3 | 261 | 252.1 | 160.2 | 82.5 | 132.3 | 77.9 | 265.8 | 245.8 | 147.4 | 68.8 | 117.8 | 53.8 |  |  |  |  | 99 | 265.3 | 102.1 | 235.3 | 254.9 | 88.8 | 176.9 | 90.9 | 69.2 | 180.5 | 197.7 | 95.2 | 251.4 | 162.3 | 93.1 | 90 | 77.9 | 75.8 |  |  | 318.9 | 113.1 | 27.5 | 24.7 | 107.6 | 209.8 | 67.7 | 216.2 | 73 | 50.2 | 199.5 | -0.82 | 3.62 | 3.43 | -6.5339 | -0.1742 | 1.9844 | 274.5 | 266.5 | -1.13 | 2.88 | 4918 | 973.5 | 0.5 | 0.5
2018-05-15 11:32 | 4401 | 280.1 | 283.6 | 127.7 | 113.5 | 123.4 | 275.9 | 276.3 | 176.8 | 82.4 | 71.5 | 255.7 | 16.5 | 272.6 | 246.7 | 139.5 | 67.6 | 107.2 | 59.6 | 260.8 | 251.9 | 160 | 82.6 | 132.1 | 77.6 | 265.6 | 246 | 147.3 | 68.3 | 117.6 | 53.6 |  |  |  |  | 99 | 265.1 | 102.1 | 235.2 | 254.7 | 88.8 | 176.7 | 90.8 | 71.2 | 180.4 | 197.6 | 95.2 | 251.2 | 162.1 | 93.2 | 90 | 77.9 | 75.8 |  |  | 318.7 | 113 | 27.5 | 24.7 | 107.5 | 209.7 | 67.7 | 216.1 | 73 | 50.6 | 200.2 | -0.9 | 3.71 | 3.39 | -12.8942 | -0.1262 | 1.9836 | 274.3 | 266.3 | -1.19 | 2.92 | 4919 | 973.5 | 0.5 | 0.5
2018-05-15 11:32 | 4402 | 279.9 | 283.5 | 127.8 | 113.5 | 123.4 | 275.8 | 276.1 | 176.6 | 82.3 | 71.6 | 255.6 | 16.5 | 272.5 | 246.8 | 139.4 | 67.8 | 107.2 | 59.3 | 260.6 | 251.7 | 159.9 | 83.3 | 132 | 78.7 | 265.5 | 246.3 | 147.2 | 69.2 | 117.5 | 53.2 |  |  |  |  | 99.1 | 265 | 102.1 | 235.4 | 254.5 | 88.8 | 176.5 | 90.8 | 73.5 | 180.2 | 197.5 | 95.2 | 251 | 162 | 93.2 | 90 | 77.9 | 75.8 |  |  | 318.5 | 112.9 | 27.5 | 24.7 | 107.5 | 209.6 | 67.7 | 216 | 73 | 50 | 200.1 | -0.94 | 3.76 | 3.41 | -9.7284 | -0.1528 | 1.9832 | 274.2 | 266.2 | -1.22 | 2.94 | 4920 | 973.5 | 0.5 | 0.5
2018-05-15 11:32 | 4403 | 279.7 | 283.4 | 127.8 | 113.1 | 123.3 | 275.6 | 275.9 | 176.5 | 82.5 | 71.7 | 255.4 | 16.5 | 272.3 | 246.7 | 139.3 | 68 | 107.1 | 59.2 | 260.4 | 251.8 | 159.7 | 82.8 | 131.8 | 77.6 | 265.3 | 245.9 | 147.1 | 69.5 | 117.3 | 54.2 |  |  |  |  | 99.1 | 264.8 | 102 | 236 | 254.3 | 88.7 | 176.3 | 90.8 | 74.7 | 180 | 197.4 | 95.1 | 250.8 | 161.8 | 93.1 | 89.9 | 77.9 | 75.8 |  |  | 318.4 | 112.9 | 27.5 | 24.7 | 107.4 | 209.5 | 67.7 | 215.9 | 73 | 49 | 199.8 | -0.96 | 3.61 | 3.22 | -6.4077 | -0.1529 | 1.9842 | 274 | 266 | -1.23 | 2.88 | 4921 | 973.6 | 0.5 | 0.5
2018-05-15 11:32 | 4404 | 279.6 | 283.2 | 128 | 112.6 | 122.9 | 275.4 | 275.7 | 176.5 | 82.5 | 71.7 | 255.2 | 16.5 | 272.1 | 246.4 | 139.1 | 68.3 | 107.1 | 58.3 | 260.2 | 251.7 | 159.6 | 82.6 | 131.7 | 76 | 265.1 | 245.7 | 147 | 69.1 | 117.1 | 55.5 |  |  |  |  | 99 | 264.6 | 102 | 236.3 | 254.1 | 88.6 | 176.1 | 90.7 | 74.9 | 179.9 | 197.3 | 95 | 250.6 | 161.6 | 93 | 89.9 | 77.9 | 75.8 |  |  | 318.2 | 112.8 | 27.5 | 24.7 | 107.4 | 209.4 | 67.7 | 215.8 | 72.9 | 48.5 | 199.8 | -0.81 | 3.64 | 3.37 | -2.7715 | -0.0906 | 1.9841 | 273.8 | 265.8 | -1.12 | 2.89 | 4922 | 973.6 | 0.5 | 0.5
2018-05-15 11:32 | 4405 | 279.4 | 283.1 | 127.9 | 112.4 | 122.4 | 275.3 | 275.7 | 176.6 | 82.6 | 71.7 | 255 | 16.5 | 271.9 | 246.2 | 138.9 | 68.1 | 107 | 57.4 | 260.1 | 251.2 | 159.4 | 81.7 | 131.6 | 76.5 | 265 | 245.5 | 146.9 | 68.8 | 117 | 55.7 |  |  |  |  | 99 | 264.4 | 102 | 236 | 253.9 | 88.6 | 175.9 | 90.6 | 73.1 | 179.7 | 197.2 | 95 | 250.5 | 161.5 | 93 | 89.9 | 77.8 | 75.7 |  |  | 318 | 112.8 | 27.5 | 24.7 | 107.3 | 209.3 | 67.7 | 215.7 | 72.9 | 48.9 | 199.3 | -0.95 | 3.69 | 3.39 | -6.9615 | -0.2205 | 1.9845 | 273.7 | 265.7 | -1.22 | 2.91 | 4923 | 973.6 | 0.5 | 0.5
2018-05-15 11:32 | 4406 | 279.2 | 282.9 | 127.7 | 112.4 | 122.5 | 275.1 | 275.5 | 176.5 | 82.7 | 71.7 | 254.9 | 16.5 | 271.7 | 246.2 | 138.8 | 68 | 106.9 | 57.5 | 259.9 | 250.9 | 159.3 | 81 | 131.4 | 77.6 | 264.8 | 245.2 | 146.8 | 68.4 | 116.9 | 55.5 |  |  |  |  | 99 | 264.2 | 102 | 235.8 | 253.7 | 88.6 | 175.7 | 90.5 | 71.4 | 179.5 | 197.1 | 95 | 250.3 | 161.3 | 93 | 89.9 | 77.8 | 75.7 |  |  | 317.8 | 112.7 | 27.5 | 24.7 | 107.3 | 209.2 | 67.6 | 215.6 | 72.9 | 49.3 | 198.8 | -1.03 | 3.71 | 3.32 | -16.2011 | -0.1849 | 1.984 | 273.5 | 265.5 | -1.27 | 2.91 | 4924 | 973.7 | 0.5 | 0.5
2018-05-15 11:32 | 4407 | 279 | 282.6 | 127.6 | 112.3 | 122.6 | 275 | 275.4 | 176.6 | 82.7 | 71.7 | 254.7 | 16.5 | 271.6 | 246.2 | 138.6 | 67.8 | 106.7 | 57.6 | 259.7 | 250.7 | 159.1 | 81.7 | 131.3 | 77.8 | 264.7 | 244.7 | 146.7 | 68 | 116.7 | 55.9 |  |  |  |  | 99 | 264 | 102 | 235.7 | 253.6 | 88.6 | 175.5 | 90.6 | 73.2 | 179.3 | 197 | 94.9 | 250.1 | 161.1 | 93 | 89.9 | 77.8 | 75.7 |  |  | 317.7 | 112.7 | 27.5 | 24.7 | 107.2 | 209 | 67.6 | 215.4 | 72.9 | 49.7 | 198.7 | -0.94 | 3.57 | 3.39 | -8.2059 | -0.1973 | 1.985 | 273.3 | 265.3 | -1.22 | 2.86 | 4925 | 973.7 | 0.5 | 0.5
2018-05-15 11:33 | 4408 | 278.8 | 282.4 | 127.6 | 112.2 | 122.8 | 274.8 | 275.3 | 176.6 | 82.8 | 71.7 | 254.5 | 16.6 | 271.4 | 246.1 | 138.4 | 66.7 | 106.6 | 57.6 | 259.5 | 250.8 | 159 | 81.4 | 131.1 | 77.3 | 264.6 | 244.6 | 146.6 | 68.5 | 116.6 | 55.1 |  |  |  |  | 99 | 263.8 | 102 | 235.5 | 253.4 | 88.5 | 175.3 | 90.6 | 75.1 | 179.2 | 196.9 | 94.9 | 249.9 | 161 | 93 | 89.9 | 77.8 | 75.7 |  |  | 317.5 | 112.6 | 27.5 | 24.7 | 107.2 | 208.9 | 67.6 | 215.3 | 72.9 | 50.2 | 198.6 | -0.75 | 3.72 | 3.32 | -16.0392 | -0.1724 | 1.9847 | 273.2 | 265.2 | -1.08 | 2.92 | 4926 | 973.7 | 0.5 | 0.5
2018-05-15 11:33 | 4409 | 278.6 | 282.3 | 127.6 | 112.2 | 122.9 | 274.6 | 275.2 | 176.6 | 82.8 | 71.7 | 254.3 | 16.5 | 271.2 | 245.8 | 138.3 | 67.1 | 106.5 | 56.9 | 259.4 | 250.8 | 158.8 | 81.3 | 131 | 77.7 | 264.4 | 244.4 | 146.5 | 68.9 | 116.5 | 54.8 |  |  |  |  | 99 | 263.6 | 101.9 | 234.7 | 253.2 | 88.4 | 175.1 | 90.6 | 73.3 | 179 | 196.8 | 94.8 | 249.7 | 160.8 | 92.9 | 89.9 | 77.9 | 75.7 |  |  | 317.3 | 112.5 | 27.5 | 24.7 | 107.2 | 208.8 | 67.6 | 215.2 | 72.9 | 50.4 | 198.4 | -0.75 | 3.66 | 3.21 | -18.6723 | -0.1529 | 1.9846 | 273 | 265 | -1.09 | 2.9 | 4927 | 973.8 | 0.5 | 0.5
2018-05-15 11:33 | 4410 | 278.5 | 282.2 | 127.7 | 112.1 | 122.9 | 274.4 | 275 | 176.8 | 82.9 | 71.8 | 254.1 | 16.6 | 271 | 245.6 | 138.2 | 66 | 106.3 | 56.4 | 259.2 | 250.6 | 158.7 | 80.6 | 130.9 | 79.4 | 264.3 | 244.3 | 146.3 | 69 | 116.3 | 56.2 |  |  |  |  | 99 | 263.4 | 101.9 | 233.5 | 253 | 88.4 | 174.9 | 90.6 | 72.9 | 178.8 | 196.7 | 94.8 | 249.6 | 160.6 | 92.7 | 89.9 | 77.9 | 75.7 |  |  | 317.1 | 112.5 | 27.5 | 24.7 | 107.1 | 208.7 | 67.6 | 215.1 | 72.8 | 50.4 | 198.5 | -0.65 | 3.53 | 3.26 | -5.6922 | -0.1849 | 1.9847 | 272.9 | 264.8 | -1.01 | 2.84 | 4928 | 973.8 | 0.5 | 0.5
2018-05-15 11:33 | 4411 | 278.3 | 282.1 | 127.7 | 111.9 | 122.7 | 274.3 | 274.9 | 176.6 | 83 | 71.9 | 254 | 16.6 | 270.9 | 245.3 | 138 | 65.4 | 106.2 | 56.8 | 259 | 250.3 | 158.5 | 81.5 | 130.8 | 80.3 | 264.1 | 244.2 | 146.2 | 69.3 | 116.2 | 57.7 |  |  |  |  | 98.9 | 263.2 | 101.9 | 232.6 | 252.8 | 88.4 | 174.7 | 90.6 | 74.8 | 178.6 | 196.6 | 94.7 | 249.4 | 160.5 | 92.7 | 89.8 | 77.9 | 75.7 |  |  | 316.9 | 112.4 | 27.5 | 24.7 | 107.1 | 208.6 | 67.6 | 215 | 72.8 | 51.1 | 198.3 | -0.48 | 3.5 | 3.35 | -8.9305 | -0.1547 | 1.9845 | 272.7 | 264.7 | -0.87 | 2.83 | 4929 | 973.8 | 0.5 | 0.5
2018-05-15 11:33 | 4412 | 278.1 | 281.8 | 127.6 | 111.6 | 122.3 | 274.1 | 274.7 | 176.6 | 83.1 | 72 | 253.8 | 16.6 | 270.7 | 245.1 | 137.9 | 64.6 | 106.1 | 56.8 | 258.8 | 250 | 158.4 | 80.9 | 130.8 | 79.5 | 264 | 244 | 146 | 68.8 | 116 | 57.1 |  |  |  |  | 98.9 | 263 | 101.9 | 232.3 | 252.6 | 88.4 | 174.6 | 90.5 | 75.7 | 178.5 | 196.5 | 94.7 | 249.2 | 160.3 | 92.7 | 89.8 | 77.8 | 75.6 |  |  | 316.8 | 112.4 | 27.5 | 24.7 | 107 | 208.4 | 67.6 | 214.9 | 72.8 | 51.7 | 198.1 | -0.4 | 3.76 | 3.54 | -10.1668 | -0.128 | 1.9851 | 272.5 | 264.5 | -0.79 | 2.93 | 4930 | 973.9 | 0.5 | 0.5
2018-05-15 11:33 | 4413 | 278 | 281.6 | 127.7 | 111.4 | 122 | 274 | 274.6 | 176.5 | 83.2 | 72 | 253.6 | 16.6 | 270.5 | 245 | 137.8 | 64.9 | 106 | 56.4 | 258.7 | 249.9 | 158.2 | 81.3 | 130.7 | 79.2 | 263.8 | 243.8 | 145.9 | 69 | 115.9 | 56.3 |  |  |  |  | 98.9 | 262.8 | 101.8 | 232.6 | 252.4 | 88.3 | 174.4 | 90.5 | 75.7 | 178.3 | 196.4 | 94.6 | 249 | 160.2 | 92.6 | 89.9 | 77.8 | 75.5 |  |  | 316.6 | 112.3 | 27.4 | 24.7 | 107 | 208.3 | 67.6 | 214.8 | 72.8 | 52.3 | 198.2 | -0.54 | 3.82 | 3.52 | -15.4247 | -0.16 | 1.9853 | 272.4 | 264.3 | -0.93 | 2.96 | 4931 | 973.9 | 0.5 | 0.5
2018-05-15 11:33 | 4414 | 277.9 | 281.4 | 127.8 | 111.1 | 122 | 273.8 | 274.4 | 176.5 | 83.2 | 72 | 253.4 | 16.6 | 270.4 | 245 | 137.7 | 65.7 | 105.9 | 56.6 | 258.5 | 249.7 | 158.1 | 81.9 | 130.6 | 78.7 | 263.6 | 243.5 | 145.8 | 69.6 | 115.7 | 55 |  |  |  |  | 99 | 262.6 | 101.8 | 232.1 | 252.3 | 88.3 | 174.2 | 90.4 | 75.6 | 178.1 | 196.3 | 94.6 | 248.8 | 160 | 92.7 | 89.9 | 77.7 | 75.4 |  |  | 316.4 | 112.3 | 27.4 | 24.7 | 106.9 | 208.2 | 67.5 | 214.7 | 72.8 | 52.3 | 197.9 | -0.67 | 3.69 | 3.44 | -15.1996 | -0.1529 | 1.9853 | 272.2 | 264.2 | -1.03 | 2.91 | 4932 | 973.9 | 0.5 | 0.5
2018-05-15 11:33 | 4415 | 277.7 | 281.2 | 128.1 | 110.9 | 121.8 | 273.6 | 274.1 | 176.5 | 83.3 | 72.1 | 253.2 | 16.6 | 270.2 | 244.9 | 137.6 | 66 | 105.8 | 56.4 | 258.3 | 249.5 | 158 | 82.7 | 130.5 | 79.3 | 263.5 | 243.5 | 145.7 | 69.2 | 115.5 | 54.6 |  |  |  |  | 99 | 262.5 | 101.8 | 231.2 | 252.1 | 88.3 | 174.1 | 90.4 | 74.8 | 178 | 196.2 | 94.5 | 248.7 | 159.9 | 92.8 | 89.9 | 77.6 | 75.4 |  |  | 316.2 | 112.2 | 27.4 | 24.7 | 106.9 | 208.1 | 67.5 | 214.6 | 72.8 | 51.6 | 197.9 | -0.73 | 3.79 | 3.56 | -17.3151 | -0.1583 | 1.9845 | 272 | 264 | -1.07 | 2.94 | 4933 | 974 | 0.5 | 0.5
2018-05-15 11:33 | 4416 | 277.5 | 281.1 | 128.3 | 110.7 | 121.6 | 273.5 | 273.9 | 176.4 | 83.4 | 72.1 | 253 | 16.6 | 270 | 244.6 | 137.4 | 66.7 | 105.6 | 56.5 | 258.1 | 249.3 | 157.8 | 82.9 | 130.5 | 79.7 | 263.2 | 243.3 | 145.6 | 69.1 | 115.4 | 55.3 |  |  |  |  | 98.9 | 262.3 | 101.8 | 231.3 | 251.9 | 88.3 | 173.9 | 90.4 | 73.3 | 177.8 | 196.1 | 94.5 | 248.5 | 159.7 | 92.7 | 89.9 | 77.6 | 75.4 |  |  | 316 | 112.2 | 27.4 | 24.7 | 106.8 | 208 | 67.5 | 214.5 | 72.8 | 50.6 | 198.4 | -0.81 | 3.67 | 3.52 | -12.7871 | -0.1725 | 1.9841 | 271.8 | 263.8 | -1.13 | 2.9 | 4934 | 974 | 0.5 | 0.5
2018-05-15 11:33 | 4417 | 277.3 | 280.8 | 128.2 | 110.6 | 121.4 | 273.3 | 273.9 | 176.1 | 83.4 | 72.2 | 252.9 | 16.6 | 269.8 | 244.4 | 137.3 | 67.4 | 105.5 | 56.2 | 257.9 | 249.1 | 157.7 | 81.4 | 130.4 | 79.3 | 263.1 | 243.1 | 145.5 | 68.7 | 115.3 | 56.4 |  |  |  |  | 98.8 | 262.1 | 101.8 | 231.5 | 251.7 | 88.3 | 173.7 | 90.4 | 73.3 | 177.6 | 196.1 | 94.4 | 248.3 | 159.5 | 92.8 | 89.9 | 77.6 | 75.3 |  |  | 315.9 | 112.1 | 27.4 | 24.7 | 106.8 | 207.9 | 67.5 | 214.3 | 72.7 | 50.2 | 198.6 | -0.65 | 3.64 | 3.46 | -10.8053 | -0.1013 | 1.9843 | 271.6 | 263.6 | -1.01 | 2.89 | 4935 | 974.1 | 0.5 | 0.5
2018-05-15 11:33 | 4418 | 277.2 | 280.6 | 127.7 | 110.6 | 121.4 | 273.1 | 273.8 | 175.9 | 83.5 | 72.3 | 252.7 | 16.6 | 269.7 | 244.3 | 137.1 | 67.4 | 105.3 | 56.1 | 257.8 | 248.9 | 157.5 | 81 | 130.3 | 79.6 | 262.9 | 243 | 145.3 | 68.6 | 115.1 | 56.7 |  |  |  |  | 98.9 | 261.8 | 101.8 | 231.6 | 251.5 | 88.3 | 173.5 | 90.4 | 75.5 | 177.4 | 196 | 94.4 | 248.2 | 159.4 | 92.8 | 89.9 | 77.6 | 75.2 |  |  | 315.7 | 112 | 27.4 | 24.7 | 106.7 | 207.8 | 67.5 | 214.2 | 72.7 | 50.7 | 198.8 | -0.64 | 3.56 | 3.41 | -10.8763 | -0.2152 | 1.9843 | 271.5 | 263.4 | -1.01 | 2.86 | 4936 | 974.1 | 0.5 | 0.5
2018-05-15 11:33 | 4419 | 277 | 280.4 | 127.5 | 110.5 | 121.6 | 272.9 | 273.7 | 175.9 | 83.5 | 72.4 | 252.5 | 16.6 | 269.5 | 244.2 | 137 | 67.4 | 105.2 | 56 | 257.6 | 249 | 157.4 | 80.4 | 130.2 | 80.1 | 262.7 | 242.7 | 145.2 | 68.7 | 115 | 56.4 |  |  |  |  | 98.9 | 261.6 | 101.8 | 231.3 | 251.3 | 88.3 | 173.3 | 90.4 | 78.2 | 177.3 | 195.9 | 94.3 | 248 | 159.2 | 92.7 | 89.8 | 77.5 | 75.2 |  |  | 315.5 | 112 | 27.4 | 24.7 | 106.7 | 207.6 | 67.5 | 214.1 | 72.7 | 50.9 | 198.7 | -0.67 | 3.76 | 3.36 | -6.0161 | -0.1672 | 1.9845 | 271.3 | 263.3 | -1.03 | 2.93 | 4937 | 974.1 | 0.5 | 0.5
2018-05-15 11:33 | 4420 | 276.8 | 280.3 | 127.6 | 110.3 | 121.6 | 272.8 | 273.5 | 175.6 | 83.5 | 72.4 | 252.3 | 16.6 | 269.3 | 244.2 | 136.8 | 66.5 | 105.1 | 55.7 | 257.4 | 249.1 | 157.2 | 79.5 | 130 | 79.7 | 262.6 | 242.4 | 145.1 | 68.6 | 114.9 | 56.2 |  |  |  |  | 98.8 | 261.5 | 101.7 | 230.9 | 251.1 | 88.2 | 173.1 | 90.2 | 81.1 | 177.1 | 195.8 | 94.3 | 247.8 | 159 | 92.6 | 89.8 | 77.4 | 75.2 |  |  | 315.3 | 111.9 | 27.4 | 24.7 | 106.6 | 207.5 | 67.5 | 214 | 72.7 | 50.2 | 198.6 | -0.77 | 3.68 | 3.35 | -6.8004 | -0.1529 | 1.9835 | 271.2 | 263.1 | -1.1 | 2.9 | 4938 | 974.2 | 0.5 | 0.5
2018-05-15 11:33 | 4421 | 276.6 | 280.2 | 127.6 | 110.1 | 121.7 | 272.6 | 273.4 | 175.4 | 83.5 | 72.4 | 252.2 | 16.6 | 269.1 | 244 | 136.7 | 66.1 | 105 | 55.7 | 257.2 | 248.7 | 157.1 | 79.3 | 129.9 | 78.4 | 262.4 | 242.2 | 145 | 69.6 | 114.8 | 55.8 |  |  |  |  | 98.8 | 261.3 | 101.6 | 230.8 | 251 | 88.2 | 172.9 | 90.1 | 83.1 | 176.9 | 195.7 | 94.2 | 247.6 | 158.9 | 92.6 | 89.8 | 77.3 | 75.2 |  |  | 315.2 | 111.9 | 27.4 | 24.7 | 106.6 | 207.4 | 67.4 | 213.9 | 72.7 | 50 | 198.6 | -0.67 | 3.57 | 3.3 | -5.9137 | -0.1974 | 1.983 | 271 | 262.9 | -1.02 | 2.86 | 4939 | 974.2 | 0.5 | 0.5
2018-05-15 11:33 | 4422 | 276.5 | 280 | 127.4 | 109.9 | 121.6 | 272.4 | 273.2 | 175.4 | 83.6 | 72.3 | 252 | 16.6 | 268.9 | 243.7 | 136.5 | 66.1 | 104.8 | 56.3 | 257 | 248.4 | 156.9 | 80.7 | 129.8 | 78.3 | 262.1 | 242.1 | 144.8 | 69.6 | 114.7 | 55 |  |  |  |  | 98.8 | 261.1 | 101.6 | 231 | 250.8 | 88.2 | 172.8 | 90 | 83.5 | 176.8 | 195.6 | 94.2 | 247.4 | 158.7 | 92.8 | 89.7 | 77.3 | 75.3 |  |  | 315 | 111.8 | 27.4 | 24.7 | 106.5 | 207.3 | 67.4 | 213.8 | 72.7 | 50.6 | 198.3 | -0.51 | 3.41 | 3.3 | -4.2459 | -0.1796 | 1.9836 | 270.8 | 262.7 | -0.89 | 2.79 | 4940 | 974.2 | 0.5 | 0.5
2018-05-15 11:33 | 4423 | 276.3 | 279.9 | 127.3 | 109.9 | 121.4 | 272.2 | 273.1 | 175.6 | 83.7 | 72.4 | 251.8 | 16.6 | 268.8 | 243.4 | 136.4 | 65.8 | 104.7 | 56.3 | 256.9 | 248.4 | 156.8 | 80.9 | 129.6 | 78.4 | 261.9 | 242 | 144.7 | 69.2 | 114.6 | 54 |  |  |  |  | 98.7 | 260.9 | 101.6 | 230.9 | 250.6 | 88.2 | 172.6 | 90.1 | 82.3 | 176.6 | 195.5 | 94.1 | 247.3 | 158.5 | 92.9 | 89.7 | 77.4 | 75.3 |  |  | 314.8 | 111.8 | 27.3 | 24.7 | 106.5 | 207.2 | 67.4 | 213.7 | 72.6 | 51.1 | 198 | -0.58 | 3.62 | 3.29 | -0.8229 | -0.2223 | 1.9837 | 270.7 | 262.5 | -0.96 | 2.88 | 4941 | 974.3 | 0.5 | 0.5
2018-05-15 11:33 | 4424 | 276.1 | 279.7 | 127.2 | 109.8 | 121.1 | 272 | 272.9 | 175.4 | 83.7 | 72.5 | 251.6 | 16.7 | 268.6 | 243.2 | 136.3 | 65.9 | 104.6 | 56.1 | 256.7 | 248.4 | 156.7 | 80.1 | 129.5 | 79.3 | 261.7 | 241.9 | 144.6 | 69 | 114.4 | 54.7 |  |  |  |  | 98.7 | 260.7 | 101.5 | 230.8 | 250.4 | 88.2 | 172.4 | 90.1 | 80.9 | 176.4 | 195.4 | 94.1 | 247.1 | 158.4 | 92.9 | 89.7 | 77.4 | 75.3 |  |  | 314.6 | 111.7 | 27.3 | 24.7 | 106.4 | 207.1 | 67.4 | 213.6 | 72.6 | 50.5 | 198 | -0.61 | 3.59 | 3.3 | -12.1972 | -0.2295 | 1.9849 | 270.5 | 262.3 | -0.98 | 2.87 | 4942 | 974.3 | 0.5 | 0.5
2018-05-15 11:33 | 4425 | 276 | 279.6 | 127.1 | 109.8 | 120.9 | 271.8 | 272.8 | 175.1 | 83.7 | 72.5 | 251.4 | 16.7 | 268.5 | 243.1 | 136.2 | 66 | 104.5 | 56.1 | 256.5 | 248.1 | 156.6 | 80.7 | 129.4 | 78.4 | 261.5 | 241.7 | 144.5 | 69.4 | 114.3 | 56.2 |  |  |  |  | 98.6 | 260.5 | 101.5 | 230.9 | 250.2 | 88.1 | 172.3 | 90.2 | 78.3 | 176.3 | 195.4 | 94 | 246.9 | 158.2 | 92.8 | 89.8 | 77.4 | 75.2 |  |  | 314.5 | 111.7 | 27.3 | 24.7 | 106.4 | 206.9 | 67.4 | 213.5 | 72.6 | 50.2 | 197.9 | -0.75 | 3.39 | 3.33 | -10.2124 | -0.169 | 1.9837 | 270.3 | 262.2 | -1.09 | 2.78 | 4943 | 974.3 | 0.5 | 0.5
2018-05-15 11:33 | 4426 | 275.8 | 279.5 | 127 | 109.9 | 121.1 | 271.7 | 272.5 | 175.1 | 83.8 | 72.5 | 251.3 | 16.7 | 268.3 | 243 | 136.1 | 65.5 | 104.4 | 55.9 | 256.4 | 247.7 | 156.4 | 81.2 | 129.3 | 77.5 | 261.2 | 241.5 | 144.3 | 69.8 | 114.2 | 56.6 |  |  |  |  | 98.6 | 260.3 | 101.5 | 230.6 | 250.1 | 88.1 | 172.1 | 90.1 | 74.7 | 176.1 | 195.3 | 94 | 246.7 | 158.1 | 92.8 | 89.7 | 77.3 | 75.2 |  |  | 314.3 | 111.6 | 27.3 | 24.7 | 106.3 | 206.8 | 67.4 | 213.4 | 72.6 | 50.3 | 197.4 | -0.81 | 3.29 | 3.3 | -15.2389 | -0.2402 | 1.9851 | 270.2 | 262 | -1.12 | 2.74 | 4944 | 974.4 | 0.5 | 0.5
2018-05-15 11:33 | 4427 | 275.7 | 279.3 | 126.4 | 109.9 | 121.1 | 271.5 | 272.5 | 175 | 83.8 | 72.4 | 251.1 | 16.7 | 268.1 | 243 | 136 | 64.8 | 104.3 | 56.8 | 256.2 | 247.6 | 156.3 | 80.2 | 129.1 | 75.9 | 261 | 241.4 | 144.2 | 69.6 | 114.1 | 56.8 |  |  |  |  | 98.5 | 260.1 | 101.5 | 230.2 | 249.9 | 88 | 171.9 | 90 | 72.5 | 175.9 | 195.2 | 94 | 246.5 | 157.9 | 92.8 | 89.7 | 77.3 | 75.2 |  |  | 314.1 | 111.5 | 27.3 | 24.7 | 106.3 | 206.7 | 67.4 | 213.3 | 72.6 | 49.1 | 196.6 | -0.91 | 3.43 | 3.31 | -17.0429 | -0.1903 | 1.9837 | 270 | 261.8 | -1.19 | 2.8 | 4945 | 974.4 | 0.5 | 0.5
2018-05-15 11:33 | 4428 | 275.5 | 279.1 | 125.9 | 109.9 | 121.2 | 271.3 | 272.4 | 175 | 83.8 | 72.3 | 250.9 | 16.7 | 268 | 242.9 | 135.9 | 64.5 | 104.2 | 56.9 | 256 | 247.2 | 156.2 | 80.3 | 129 | 75.3 | 260.9 | 241.1 | 144 | 68.6 | 114 | 56.3 |  |  |  |  | 98.5 | 259.9 | 101.5 | 230.2 | 249.7 | 87.9 | 171.7 | 90 | 71.1 | 175.8 | 195.1 | 93.9 | 246.3 | 157.8 | 92.9 | 89.8 | 77.3 | 75.3 |  |  | 313.9 | 111.5 | 27.3 | 24.7 | 106.2 | 206.6 | 67.4 | 213.2 | 72.6 | 48.3 | 196.2 | -0.73 | 3.37 | 3.31 | -14.5008 | -0.185 | 1.9836 | 269.8 | 261.6 | -1.07 | 2.77 | 4946 | 974.4 | 0.5 | 0.5
2018-05-15 11:33 | 4429 | 275.4 | 279 | 125.4 | 109.7 | 121.2 | 271.1 | 272.1 | 174.8 | 83.8 | 72.3 | 250.7 | 16.7 | 267.8 | 242.7 | 135.8 | 64.5 | 104.1 | 56.1 | 255.8 | 246.9 | 156.1 | 80.8 | 128.9 | 76.5 | 260.8 | 240.9 | 143.9 | 68.5 | 113.8 | 54.5 |  |  |  |  | 98.4 | 259.7 | 101.4 | 230 | 249.5 | 87.9 | 171.6 | 90 | 69.6 | 175.6 | 195 | 93.9 | 246.1 | 157.6 | 93 | 89.7 | 77.4 | 75.2 |  |  | 313.8 | 111.4 | 27.3 | 24.7 | 106.2 | 206.5 | 67.3 | 213 | 72.5 | 48.8 | 196 | -0.59 | 3.33 | 3.31 | -6.9354 | -0.2331 | 1.9846 | 269.7 | 261.5 | -0.96 | 2.75 | 4947 | 974.5 | 0.5 | 0.5
2018-05-15 11:33 | 4430 | 275.2 | 278.9 | 125.2 | 109.3 | 121.1 | 270.9 | 271.9 | 174.6 | 84 | 72.2 | 250.5 | 16.7 | 267.6 | 242.4 | 135.6 | 64.8 | 104 | 54.9 | 255.7 | 246.8 | 156 | 81.1 | 128.8 | 77.8 | 260.7 | 240.9 | 143.7 | 68.6 | 113.6 | 54.5 |  |  |  |  | 98.3 | 259.5 | 101.4 | 229.8 | 249.3 | 87.9 | 171.4 | 89.9 | 68.4 | 175.4 | 194.9 | 93.9 | 245.9 | 157.5 | 93 | 89.7 | 77.4 | 75.2 |  |  | 313.6 | 111.4 | 27.3 | 24.7 | 106.1 | 206.4 | 67.3 | 212.9 | 72.5 | 49.6 | 195.6 | -0.55 | 3.5 | 3.33 | -11.704 | -0.2046 | 1.9841 | 269.5 | 261.3 | -0.93 | 2.82 | 4948 | 974.5 | 0.5 | 0.5
2018-05-15 11:33 | 4431 | 275 | 278.7 | 125.2 | 109.2 | 121.2 | 270.8 | 271.8 | 174.4 | 84.1 | 72.1 | 250.3 | 16.7 | 267.4 | 241.9 | 135.5 | 65.4 | 103.8 | 54.2 | 255.5 | 246.9 | 155.9 | 80 | 128.7 | 79.2 | 260.5 | 240.8 | 143.5 | 68.4 | 113.5 | 54.8 |  |  |  |  | 98.3 | 259.3 | 101.3 | 230 | 249.1 | 87.7 | 171.2 | 89.9 | 67.5 | 175.2 | 194.8 | 93.8 | 245.7 | 157.3 | 92.9 | 89.7 | 77.4 | 75.1 |  |  | 313.4 | 111.3 | 27.3 | 24.7 | 106.1 | 206.2 | 67.3 | 212.8 | 72.5 | 50.2 | 195.2 | -0.57 | 3.56 | 3.35 | 2.4942 | -0.1637 | 1.984 | 269.3 | 261.1 | -0.95 | 2.85 | 4949 | 974.5 | 0.5 | 0.5
2018-05-15 11:33 | 4432 | 274.8 | 278.6 | 124.6 | 109.1 | 121.5 | 270.6 | 271.7 | 174.2 | 84.2 | 72.1 | 250.2 | 16.7 | 267.3 | 241.4 | 135.4 | 65.8 | 103.7 | 53.7 | 255.3 | 246.7 | 155.7 | 79.2 | 128.6 | 78.7 | 260.3 | 240.8 | 143.4 | 68.2 | 113.4 | 55.3 |  |  |  |  | 98.3 | 259.1 | 101.1 | 230.1 | 249 | 87.6 | 171 | 89.8 | 67.1 | 175.1 | 194.8 | 93.8 | 245.6 | 157.1 | 92.8 | 89.7 | 77.5 | 75.1 |  |  | 313.2 | 111.3 | 27.2 | 24.7 | 106 | 206.1 | 67.3 | 212.7 | 72.5 | 51.1 | 194.8 | -0.6 | 3.52 | 3.43 | -7.0943 | -0.1637 | 1.9844 | 269.2 | 261 | -0.97 | 2.83 | 4950 | 974.6 | 0.5 | 0.5
2018-05-15 11:33 | 4433 | 274.6 | 278.5 | 123.9 | 109 | 121.5 | 270.4 | 271.6 | 174.3 | 84.3 | 72.1 | 250 | 16.7 | 267.1 | 241.2 | 135.2 | 66 | 103.6 | 53.4 | 255.1 | 246.5 | 155.6 | 78.2 | 128.5 | 77.9 | 260.1 | 240.6 | 143.2 | 69.1 | 113.3 | 55.4 |  |  |  |  | 98.2 | 258.9 | 101.1 | 229.8 | 248.8 | 87.4 | 170.8 | 89.8 | 67.9 | 174.9 | 194.7 | 93.7 | 245.4 | 157 | 92.9 | 89.6 | 77.4 | 75.1 |  |  | 313 | 111.2 | 27.2 | 24.7 | 106 | 206 | 67.3 | 212.6 | 72.5 | 51.7 | 194.7 | -0.56 | 3.59 | 3.37 | -2.2124 | -0.1815 | 1.9839 | 269 | 260.8 | -0.94 | 2.86 | 4951 | 974.6 | 0.5 | 0.5
2018-05-15 11:33 | 4434 | 274.5 | 278.4 | 123.8 | 108.9 | 121.5 | 270.3 | 271.4 | 174.3 | 84.4 | 72 | 249.8 | 16.7 | 266.9 | 241.1 | 135.1 | 66.7 | 103.4 | 53.3 | 255 | 246.3 | 155.5 | 78 | 128.4 | 77.2 | 260 | 240.2 | 143.1 | 69.5 | 113.2 | 55.2 |  |  |  |  | 98.2 | 258.7 | 101 | 229.6 | 248.6 | 87.3 | 170.6 | 89.8 | 69.1 | 174.8 | 194.6 | 93.7 | 245.2 | 156.8 | 93 | 89.5 | 77.4 | 75.1 |  |  | 312.9 | 111.1 | 27.2 | 24.7 | 105.9 | 205.9 | 67.3 | 212.5 | 72.5 | 52.1 | 194.9 | -0.56 | 3.74 | 3.35 | -3.5283 | -0.1672 | 1.9828 | 268.9 | 260.6 | -0.94 | 2.92 | 4952 | 974.6 | 0.5 | 0.5
2018-05-15 11:33 | 4435 | 274.4 | 278.2 | 123.5 | 109 | 121.5 | 270 | 271.2 | 174.1 | 84.6 | 72 | 249.6 | 16.7 | 266.7 | 241.1 | 135 | 66.1 | 103.3 | 54.9 | 254.8 | 246.2 | 155.3 | 78 | 128.2 | 76.1 | 259.8 | 240.1 | 143 | 69 | 113.1 | 55.1 |  |  |  |  | 98.1 | 258.5 | 101 | 229.8 | 248.4 | 87.4 | 170.4 | 89.9 | 69.3 | 174.6 | 194.5 | 93.6 | 245.1 | 156.7 | 93.1 | 89.6 | 77.4 | 75.1 |  |  | 312.7 | 111.1 | 27.2 | 24.7 | 105.9 | 205.8 | 67.2 | 212.4 | 72.4 | 52.2 | 195.1 | -0.68 | 3.78 | 3.37 | -15.3922 | -0.2064 | 1.9833 | 268.7 | 260.5 | -1.03 | 2.93 | 4953 | 974.7 | 0.5 | 0.5
2018-05-15 11:33 | 4436 | 274.2 | 278 | 123.2 | 109 | 121.5 | 269.9 | 271 | 174 | 84.7 | 72 | 249.5 | 16.7 | 266.6 | 241 | 134.9 | 65.4 | 103.3 | 55.7 | 254.6 | 246.1 | 155.1 | 78.1 | 128 | 75.7 | 259.6 | 239.9 | 142.8 | 68.8 | 113 | 54.9 |  |  |  |  | 98.1 | 258.3 | 101 | 229.5 | 248.2 | 87.4 | 170.2 | 90 | 68.7 | 174.4 | 194.4 | 93.6 | 244.9 | 156.5 | 93.1 | 89.6 | 77.4 | 75.1 |  |  | 312.5 | 111 | 27.2 | 24.7 | 105.8 | 205.7 | 67.2 | 212.3 | 72.4 | 52.1 | 195.5 | -0.72 | 3.78 | 3.32 | -8.6476 | -0.153 | 1.9833 | 268.5 | 260.3 | -1.07 | 2.93 | 4954 | 974.7 | 0.5 | 0.5
2018-05-15 11:33 | 4437 | 274 | 277.8 | 122.8 | 109 | 121.6 | 269.7 | 270.8 | 174 | 84.7 | 71.9 | 249.3 | 16.7 | 266.4 | 240.9 | 134.8 | 65.4 | 103.2 | 55.8 | 254.4 | 246 | 155 | 78.8 | 127.9 | 75.6 | 259.4 | 239.8 | 142.7 | 68.6 | 112.9 | 55 |  |  |  |  | 98 | 258.1 | 100.9 | 229.1 | 248.1 | 87.3 | 170 | 90 | 68.1 | 174.3 | 194.4 | 93.5 | 244.7 | 156.4 | 93.2 | 89.5 | 77.4 | 75.1 |  |  | 312.3 | 111 | 27.2 | 24.7 | 105.8 | 205.5 | 67.2 | 212.2 | 72.4 | 52 | 195.3 | -0.77 | 3.81 | 3.3 | -13.1589 | -0.1673 | 1.9832 | 268.3 | 260.1 | -1.1 | 2.94 | 4955 | 974.7 | 0.5 | 0.5
2018-05-15 11:33 | 4438 | 273.8 | 277.6 | 122.5 | 108.9 | 121.5 | 269.6 | 270.6 | 173.9 | 84.9 | 71.9 | 249.1 | 16.7 | 266.2 | 240.9 | 134.7 | 66 | 103.1 | 56.3 | 254.3 | 245.7 | 154.9 | 80 | 127.8 | 77 | 259.3 | 239.6 | 142.6 | 68 | 112.8 | 55.5 |  |  |  |  | 97.9 | 258 | 100.8 | 229.3 | 247.9 | 87.2 | 169.8 | 90.1 | 67.3 | 174.1 | 194.3 | 93.5 | 244.5 | 156.2 | 93.2 | 89.4 | 77.3 | 75.1 |  |  | 312.1 | 110.9 | 27.1 | 24.7 | 105.7 | 205.4 | 67.2 | 212.1 | 72.4 | 51.7 | 194.5 | -0.85 | 3.96 | 3.24 | -12.669 | -0.1424 | 1.985 | 268.1 | 259.9 | -1.16 | 3 | 4956 | 974.8 | 0.5 | 0.5
2018-05-15 11:33 | 4439 | 273.6 | 277.4 | 121.8 | 109 | 121.5 | 269.5 | 270.5 | 173.8 | 85 | 71.8 | 248.9 | 16.7 | 266 | 240.8 | 134.5 | 66.2 | 103 | 57.9 | 254.1 | 245.4 | 154.7 | 80.8 | 127.6 | 76.6 | 259.1 | 239.2 | 142.5 | 68 | 112.6 | 55.7 |  |  |  |  | 97.8 | 257.8 | 100.6 | 229.7 | 247.7 | 87.2 | 169.6 | 90.1 | 66.2 | 173.9 | 194.2 | 93.5 | 244.3 | 156.1 | 93.2 | 89.5 | 77.3 | 75 |  |  | 312 | 110.9 | 27.1 | 24.7 | 105.7 | 205.3 | 67.2 | 212 | 72.4 | 51.1 | 193.9 | -0.98 | 3.86 | 3.23 | -12.6555 | -0.1726 | 1.9838 | 268 | 259.7 | -1.24 | 2.96 | 4957 | 974.8 | 0.5 | 0.5
2018-05-15 11:33 | 4440 | 273.5 | 277.3 | 121.7 | 109.3 | 121.5 | 269.3 | 270.2 | 173.7 | 85.1 | 71.8 | 248.7 | 16.7 | 265.8 | 240.5 | 134.4 | 65.9 | 102.9 | 59.1 | 253.9 | 245.3 | 154.5 | 80.6 | 127.5 | 75.4 | 258.9 | 238.9 | 142.3 | 68.4 | 112.5 | 55 |  |  |  |  | 97.8 | 257.6 | 100.6 | 230 | 247.5 | 87.2 | 169.4 | 90.2 | 65.5 | 173.8 | 194.1 | 93.4 | 244.2 | 155.9 | 93.2 | 89.5 | 77.4 | 75 |  |  | 311.8 | 110.8 | 27.1 | 24.7 | 105.6 | 205.2 | 67.2 | 211.8 | 72.4 | 50.3 | 193.8 | -0.81 | 3.87 | 3.24 | -17.4708 | -0.1691 | 1.9831 | 267.8 | 259.6 | -1.13 | 2.96 | 4958 | 974.8 | 0.5 | 0.5
2018-05-15 11:33 | 4441 | 273.3 | 277.2 | 121.6 | 109.5 | 121.4 | 269.1 | 270 | 173.6 | 85.2 | 71.6 | 248.5 | 16.7 | 265.6 | 240.1 | 134.3 | 65.3 | 102.8 | 59.7 | 253.7 | 245.3 | 154.3 | 79.5 | 127.4 | 74.4 | 258.7 | 238.9 | 142.2 | 68.5 | 112.4 | 54.5 |  |  |  |  | 97.8 | 257.4 | 100.6 | 230 | 247.3 | 87.2 | 169.2 | 90.2 | 65 | 173.6 | 194 | 93.4 | 244 | 155.8 | 93.3 | 89.5 | 77.4 | 74.9 |  |  | 311.6 | 110.8 | 27.1 | 24.7 | 105.6 | 205.1 | 67.2 | 211.7 | 72.3 | 50 | 193.8 | -0.79 | 3.85 | 3.15 | -9.894 | -0.1869 | 1.984 | 267.6 | 259.4 | -1.11 | 2.96 | 4959 | 974.9 | 0.5 | 0.5
2018-05-15 11:33 | 4442 | 273.2 | 277.1 | 121.2 | 109.5 | 121.2 | 268.8 | 269.8 | 173.6 | 85.2 | 71.5 | 248.4 | 16.7 | 265.5 | 239.7 | 134.1 | 66 | 102.7 | 60.5 | 253.6 | 245.2 | 154.1 | 79.3 | 127.2 | 74.1 | 258.6 | 238.9 | 142.1 | 68.6 | 112.4 | 55.2 |  |  |  |  | 97.7 | 257.2 | 100.6 | 230.1 | 247.2 | 87.1 | 169 | 90.2 | 64.4 | 173.4 | 193.9 | 93.4 | 243.8 | 155.7 | 93.4 | 89.6 | 77.4 | 74.8 |  |  | 311.5 | 110.7 | 27.1 | 24.7 | 105.5 | 205 | 67.2 | 211.6 | 72.3 | 49.9 | 193.9 | -0.9 | 3.89 | 3.14 | -15.9811 | -0.1602 | 1.9833 | 267.5 | 259.2 | -1.19 | 2.97 | 4960 | 974.9 | 0.5 | 0.5
2018-05-15 11:33 | 4443 | 273 | 276.9 | 121 | 109.5 | 120.9 | 268.7 | 269.7 | 173.7 | 85 | 71.4 | 248.2 | 16.7 | 265.3 | 239.4 | 134 | 65.5 | 102.6 | 60.4 | 253.4 | 244.9 | 154 | 79.7 | 127 | 75.5 | 258.5 | 238.7 | 142 | 68.8 | 112.3 | 55.6 |  |  |  |  | 97.7 | 257 | 100.7 | 230.2 | 247 | 87 | 168.8 | 90.1 | 64.6 | 173.3 | 193.8 | 93.3 | 243.6 | 155.5 | 93.5 | 89.7 | 77.5 | 74.9 |  |  | 311.3 | 110.6 | 27.1 | 24.7 | 105.5 | 204.9 | 67.1 | 211.5 | 72.3 | 49.9 | 193.9 | -0.94 | 3.89 | 3.13 | -13.7942 | -0.1637 | 1.9836 | 267.3 | 259.1 | -1.22 | 2.97 | 4961 | 974.9 | 0.5 | 0.5
2018-05-15 11:33 | 4444 | 272.8 | 276.7 | 121.1 | 109.6 | 120.7 | 268.5 | 269.5 | 173.6 | 84.7 | 71.3 | 248 | 16.7 | 265.1 | 239.3 | 133.8 | 64.8 | 102.5 | 59.6 | 253.2 | 244.7 | 153.8 | 79.1 | 126.9 | 77.8 | 258.3 | 238.5 | 141.9 | 68.8 | 112.2 | 55.1 |  |  |  |  | 97.6 | 256.8 | 100.7 | 230.3 | 246.8 | 87 | 168.6 | 90.1 | 64.7 | 173.1 | 193.7 | 93.3 | 243.5 | 155.3 | 93.6 | 89.8 | 77.5 | 74.9 |  |  | 311.1 | 110.6 | 27.1 | 24.7 | 105.4 | 204.8 | 67.1 | 211.4 | 72.3 | 49.5 | 193.5 | -1.03 | 3.82 | 3.12 | -11.9852 | -0.1655 | 1.983 | 267.1 | 258.9 | -1.27 | 2.94 | 4962 | 975 | 0.5 | 0.5
2018-05-15 11:33 | 4445 | 272.6 | 276.5 | 121.2 | 109.8 | 120.5 | 268.4 | 269.3 | 173.7 | 84.6 | 71.2 | 247.8 | 16.7 | 265 | 239.4 | 133.6 | 64.1 | 102.4 | 59.4 | 253 | 244.5 | 153.7 | 79.9 | 126.7 | 77.1 | 258.1 | 238.3 | 141.8 | 68.7 | 112.2 | 54.5 |  |  |  |  | 97.6 | 256.6 | 100.7 | 230 | 246.6 | 86.9 | 168.4 | 90.1 | 66.2 | 172.9 | 193.6 | 93.3 | 243.3 | 155.2 | 93.6 | 89.9 | 77.5 | 74.9 |  |  | 311 | 110.5 | 27.1 | 24.7 | 105.4 | 204.7 | 67.1 | 211.3 | 72.3 | 49.2 | 193.4 | -0.97 | 3.82 | 3.13 | -15.7994 | -0.2065 | 1.9846 | 266.9 | 258.7 | -1.23 | 2.94 | 4963 | 975 | 0.5 | 0.5
2018-05-15 11:33 | 4446 | 272.4 | 276.4 | 121.4 | 109.9 | 120.5 | 268.2 | 269.2 | 173.5 | 84.4 | 71.1 | 247.6 | 16.7 | 264.8 | 239.4 | 133.4 | 63.5 | 102.3 | 59.3 | 252.9 | 244.3 | 153.5 | 79.6 | 126.6 | 76.1 | 257.9 | 238.1 | 141.7 | 68.8 | 112.1 | 55.2 |  |  |  |  | 97.5 | 256.5 | 100.5 | 229.3 | 246.5 | 86.9 | 168.2 | 90 | 68.5 | 172.8 | 193.5 | 93.2 | 243.1 | 155 | 93.6 | 90 | 77.5 | 75 |  |  | 310.8 | 110.5 | 27.1 | 24.7 | 105.4 | 204.5 | 67.1 | 211.2 | 72.3 | 49.2 | 193.4 | -1.07 | 3.79 | 3.21 | -15.3852 | -0.1531 | 1.9827 | 266.8 | 258.5 | -1.3 | 2.93 | 4964 | 975 | 0.5 | 0.5
2018-05-15 11:33 | 4447 | 272.2 | 276.2 | 121.4 | 110.1 | 120.5 | 268.1 | 269 | 173.2 | 84.2 | 71.2 | 247.4 | 16.7 | 264.6 | 239.2 | 133.2 | 62.9 | 102.2 | 59.8 | 252.7 | 244.1 | 153.3 | 79.1 | 126.4 | 75.6 | 257.8 | 237.9 | 141.5 | 68.5 | 112 | 55.1 |  |  |  |  | 97.4 | 256.3 | 100.5 | 228.8 | 246.3 | 86.9 | 168 | 90 | 69.9 | 172.6 | 193.4 | 93.2 | 243 | 154.9 | 93.7 | 90.1 | 77.5 | 75.1 |  |  | 310.6 | 110.4 | 27.1 | 24.7 | 105.3 | 204.4 | 67.1 | 211.1 | 72.3 | 48.9 | 193 | -0.96 | 3.72 | 3.31 | -10.4702 | -0.1905 | 1.9849 | 266.6 | 258.4 | -1.23 | 2.9 | 4965 | 975.1 | 0.5 | 0.5
2018-05-15 11:33 | 4448 | 272 | 276.1 | 121.5 | 110.2 | 120.5 | 267.9 | 268.9 | 172.9 | 84.1 | 71.1 | 247.3 | 16.7 | 264.4 | 238.9 | 133 | 63 | 102.1 | 59.8 | 252.5 | 243.8 | 153.1 | 78.1 | 126.3 | 75.1 | 257.6 | 237.7 | 141.4 | 68.5 | 111.8 | 54.2 |  |  |  |  | 97.5 | 256.1 | 100.4 | 228.2 | 246.1 | 86.9 | 167.9 | 90 | 71.3 | 172.5 | 193.2 | 93.2 | 242.8 | 154.7 | 93.7 | 90.1 | 77.5 | 75.2 |  |  | 310.5 | 110.4 | 27 | 24.7 | 105.3 | 204.3 | 67.1 | 211 | 72.3 | 49.1 | 192.8 | -0.75 | 3.75 | 3.51 | -11.6265 | -0.1549 | 1.9837 | 266.4 | 258.2 | -1.08 | 2.91 | 4966 | 975.1 | 0.5 | 0.5
2018-05-15 11:33 | 4449 | 271.8 | 276.1 | 121.6 | 110.2 | 120.5 | 267.7 | 268.7 | 172.9 | 83.9 | 71.2 | 247.1 | 16.7 | 264.3 | 238.7 | 132.9 | 63.7 | 102 | 60 | 252.4 | 244 | 153 | 76.7 | 126.1 | 75.2 | 257.4 | 237.5 | 141.3 | 68.5 | 111.7 | 53.5 |  |  |  |  | 97.4 | 255.9 | 100.4 | 228 | 245.9 | 86.9 | 167.7 | 89.9 | 71.2 | 172.3 | 193.1 | 93.2 | 242.6 | 154.6 | 93.7 | 90.2 | 77.5 | 75.2 |  |  | 310.3 | 110.3 | 27 | 24.7 | 105.2 | 204.2 | 67.1 | 210.9 | 72.2 | 49.9 | 192.2 | -0.69 | 3.61 | 3.46 | -14.7353 | -0.1816 | 1.9826 | 266.3 | 258 | -1.04 | 2.86 | 4967 | 975.1 | 0.5 | 0.5
2018-05-15 11:33 | 4450 | 271.6 | 275.8 | 121.7 | 110.3 | 120.7 | 267.5 | 268.6 | 172.9 | 83.7 | 71.2 | 246.9 | 16.7 | 264.1 | 238.7 | 132.8 | 64.4 | 101.9 | 59.2 | 252.2 | 244 | 152.8 | 75.8 | 126 | 75.6 | 257.2 | 237.5 | 141.2 | 68.1 | 111.6 | 54.2 |  |  |  |  | 97.4 | 255.7 | 100.4 | 228.4 | 245.7 | 86.9 | 167.5 | 89.9 | 69.7 | 172.1 | 193 | 93.1 | 242.4 | 154.4 | 93.7 | 90.2 | 77.5 | 75.2 |  |  | 310.1 | 110.3 | 27 | 24.7 | 105.2 | 204.1 | 67.1 | 210.8 | 72.2 | 50.6 | 191.8 | -0.68 | 3.77 | 3.46 | -15.3957 | -0.1388 | 1.9844 | 266.1 | 257.8 | -1.03 | 2.92 | 4968 | 975.2 | 0.5 | 0.5
2018-05-15 11:33 | 4451 | 271.5 | 275.6 | 121.6 | 110.4 | 121 | 267.4 | 268.4 | 172.8 | 83.4 | 71.2 | 246.7 | 16.7 | 263.9 | 238.5 | 132.7 | 64.3 | 101.8 | 59.7 | 252 | 243.7 | 152.6 | 75.4 | 125.9 | 74.6 | 257 | 237.5 | 141.1 | 67.4 | 111.5 | 54.1 |  |  |  |  | 97.4 | 255.5 | 100.4 | 228.3 | 245.6 | 86.9 | 167.3 | 89.8 | 68.1 | 172 | 192.9 | 93.1 | 242.3 | 154.3 | 93.7 | 90.1 | 77.5 | 75.2 |  |  | 310 | 110.2 | 27 | 24.7 | 105.1 | 204 | 67.1 | 210.7 | 72.2 | 51.2 | 192.2 | -0.96 | 3.78 | 3.36 | -11.0885 | -0.1531 | 1.9836 | 265.9 | 257.7 | -1.23 | 2.92 | 4969 | 975.2 | 0.5 | 0.5
2018-05-15 11:33 | 4452 | 271.3 | 275.3 | 121.7 | 110.4 | 121.2 | 267.3 | 268.4 | 172.8 | 83.2 | 71.1 | 246.6 | 16.7 | 263.8 | 238 | 132.6 | 64.8 | 101.6 | 59.4 | 251.8 | 243.5 | 152.5 | 74.7 | 125.7 | 74 | 256.8 | 237.4 | 140.9 | 67 | 111.4 | 54.8 |  |  |  |  | 97.3 | 255.3 | 100.4 | 228.2 | 245.4 | 86.9 | 167.2 | 89.8 | 67.2 | 171.8 | 192.7 | 93 | 242.1 | 154.2 | 93.6 | 90.1 | 77.5 | 75.3 |  |  | 309.8 | 110.2 | 27 | 24.7 | 105.1 | 203.9 | 67 | 210.6 | 72.2 | 51.4 | 192.4 | -1.12 | 3.16 | 3.29 | -18.1502 | -0.1317 | 1.9828 | 265.8 | 257.5 | -1.33 | 2.67 | 4970 | 975.2 | 0.5 | 0.5
2018-05-15 11:33 | 4453 | 271.1 | 275.1 | 122.1 | 110.6 | 121.3 | 267.1 | 268.3 | 172.5 | 83 | 71.2 | 246.4 | 16.7 | 263.6 | 237.6 | 132.4 | 65.3 | 101.5 | 58.7 | 251.7 | 243.5 | 152.3 | 74.8 | 125.6 | 74.5 | 256.6 | 237.2 | 140.7 | 66.7 | 111.2 | 55.8 |  |  |  |  | 97.3 | 255.1 | 100.4 | 227.7 | 245.2 | 86.9 | 167 | 89.7 | 69 | 171.7 | 192.6 | 93 | 241.9 | 154 | 93.5 | 90 | 77.5 | 75.3 |  |  | 309.6 | 110.1 | 27 | 24.7 | 105 | 203.8 | 67 | 210.5 | 72.2 | 51.5 | 192 | -1.26 | 2.58 | 3.28 | -15.6508 | -0.1763 | 1.9841 | 265.6 | 257.3 | -1.41 | 2.42 | 4971 | 975.3 | 0.5 | 0.5
2018-05-15 11:33 | 4454 | 271 | 274.9 | 122.6 | 110.7 | 121.2 | 266.9 | 268.2 | 172.2 | 82.7 | 71.2 | 246.2 | 16.7 | 263.5 | 237.4 | 132.3 | 65.3 | 101.3 | 59.1 | 251.5 | 243.4 | 152.1 | 76.1 | 125.4 | 74.8 | 256.5 | 236.9 | 140.5 | 66 | 111.1 | 56.5 |  |  |  |  | 97.3 | 254.9 | 100.4 | 227.2 | 245 | 86.8 | 166.8 | 89.7 | 71.9 | 171.5 | 192.5 | 92.9 | 241.7 | 153.9 | 93.3 | 89.9 | 77.5 | 75.3 |  |  | 309.4 | 110.1 | 27 | 24.7 | 105 | 203.7 | 67 | 210.4 | 72.2 | 51.8 | 191.7 | -1.16 | 2.59 | 3.25 | -8.9018 | -0.1691 | 1.9844 | 265.4 | 257.2 | -1.35 | 2.42 | 4972 | 975.3 | 0.5 | 0.5
2018-05-15 11:33 | 4455 | 270.7 | 274.8 | 123 | 110.5 | 121.3 | 266.7 | 268 | 172.1 | 82.3 | 71.1 | 246.1 | 16.7 | 263.3 | 237.4 | 132.2 | 65.2 | 101.2 | 58.2 | 251.3 | 243.3 | 152 | 75.2 | 125.3 | 75.3 | 256.4 | 236.7 | 140.3 | 65.4 | 111 | 55.8 |  |  |  |  | 97.3 | 254.7 | 100.4 | 227.2 | 244.8 | 86.7 | 166.5 | 89.7 | 72.5 | 171.3 | 192.4 | 92.9 | 241.5 | 153.7 | 93.3 | 89.9 | 77.4 | 75.3 |  |  | 309.3 | 110 | 27 | 24.7 | 105 | 203.6 | 67 | 210.3 | 72.2 | 52.1 | 191.8 | -1.19 | 2.88 | 3.12 | -9.0824 | -0.1602 | 1.9838 | 265.3 | 257 | -1.37 | 2.55 | 4973 | 975.4 | 0.5 | 0.5
2018-05-15 11:33 | 4456 | 270.6 | 274.7 | 123.2 | 110.5 | 121.3 | 266.5 | 267.8 | 172.2 | 82.2 | 71 | 245.9 | 16.7 | 263.1 | 237.2 | 132.1 | 64.4 | 101.1 | 56.4 | 251.1 | 243.1 | 151.8 | 75.9 | 125.2 | 75.4 | 256.2 | 236.4 | 140.2 | 65.1 | 110.8 | 55.2 |  |  |  |  | 97.3 | 254.6 | 100.3 | 227.4 | 244.6 | 86.7 | 166.3 | 89.7 | 71.6 | 171.2 | 192.3 | 92.8 | 241.3 | 153.5 | 93.2 | 89.9 | 77.3 | 75.3 |  |  | 309.1 | 110 | 27 | 24.7 | 104.9 | 203.4 | 67 | 210.1 | 72.1 | 52.3 | 192.1 | -1.11 | 2.84 | 3.04 | -17.8128 | -0.1317 | 1.9842 | 265.1 | 256.8 | -1.33 | 2.53 | 4974 | 975.4 | 0.5 | 0.5
2018-05-15 11:33 | 4457 | 270.4 | 274.7 | 123.4 | 110.4 | 121.3 | 266.4 | 267.7 | 172.1 | 81.9 | 71 | 245.7 | 16.7 | 262.9 | 237.1 | 132 | 63.4 | 101 | 55 | 251 | 242.8 | 151.7 | 78.3 | 125.1 | 75.8 | 256 | 236.2 | 139.9 | 65.1 | 110.7 | 54.8 |  |  |  |  | 97.3 | 254.4 | 100.3 | 227.2 | 244.5 | 86.6 | 166.1 | 89.6 | 71.3 | 171 | 192.2 | 92.8 | 241.2 | 153.4 | 93.1 | 89.8 | 77.3 | 75.3 |  |  | 308.9 | 109.9 | 27 | 24.7 | 104.9 | 203.3 | 67 | 210 | 72.1 | 52 | 192.1 | -1.19 | 3 | 3.07 | -8.7985 | -0.1745 | 1.9836 | 265 | 256.6 | -1.37 | 2.6 | 4975 | 975.4 | 0.5 | 0.5
2018-05-15 11:33 | 4458 | 270.2 | 274.6 | 123.4 | 110.3 | 121.2 | 266.2 | 267.5 | 171.9 | 81.6 | 71 | 245.6 | 16.7 | 262.8 | 236.9 | 131.8 | 63.2 | 100.8 | 54.9 | 250.8 | 242.6 | 151.5 | 77.5 | 125 | 76.7 | 255.8 | 236.2 | 139.7 | 64.7 | 110.6 | 54.6 |  |  |  |  | 97.3 | 254.2 | 100.3 | 226.9 | 244.3 | 86.5 | 165.9 | 89.5 | 72.7 | 170.8 | 192.2 | 92.8 | 241 | 153.2 | 93.2 | 89.8 | 77.2 | 75.3 |  |  | 308.7 | 109.8 | 27 | 24.7 | 104.8 | 203.2 | 67 | 209.9 | 72.1 | 51.3 | 192.1 | -1.03 | 3.6 | 3.03 | -9.8363 | -0.1549 | 1.9848 | 264.8 | 256.5 | -1.27 | 2.85 | 4976 | 975.5 | 0.5 | 0.5
2018-05-15 11:33 | 4459 | 270.1 | 274.4 | 123.3 | 110.1 | 121.2 | 266.1 | 267.4 | 172 | 81.5 | 70.9 | 245.4 | 16.7 | 262.6 | 236.9 | 131.7 | 61.8 | 100.7 | 54.8 | 250.6 | 242.3 | 151.3 | 76.3 | 124.9 | 75.9 | 255.6 | 236.2 | 139.5 | 64.9 | 110.5 | 54.2 |  |  |  |  | 97.3 | 254 | 100.2 | 226.5 | 244.1 | 86.5 | 165.7 | 89.4 | 73.6 | 170.7 | 192.1 | 92.7 | 240.8 | 153.1 | 93.2 | 89.8 | 77.1 | 75.3 |  |  | 308.6 | 109.8 | 27 | 24.7 | 104.8 | 203.1 | 66.9 | 209.8 | 72.1 | 50.7 | 192.3 | -1.01 | 3.54 | 3.18 | -14.7887 | -0.1567 | 1.984 | 264.7 | 256.3 | -1.26 | 2.83 | 4977 | 975.5 | 0.5 | 0.5
2018-05-15 11:33 | 4460 | 270 | 274.3 | 123 | 109.9 | 120.9 | 266 | 267.3 | 171.9 | 81.5 | 70.9 | 245.2 | 16.7 | 262.4 | 236.8 | 131.6 | 61.5 | 100.6 | 54.7 | 250.5 | 241.8 | 151.2 | 76.4 | 124.8 | 74.4 | 255.5 | 235.9 | 139.3 | 65.3 | 110.4 | 54.2 |  |  |  |  | 97.3 | 253.8 | 100.1 | 226.5 | 243.9 | 86.5 | 165.5 | 89.4 | 73.9 | 170.5 | 192 | 92.7 | 240.7 | 152.9 | 93.1 | 89.9 | 77.1 | 75.3 |  |  | 308.4 | 109.7 | 27 | 24.7 | 104.7 | 203 | 66.9 | 209.7 | 72.1 | 50.2 | 192.5 | -1.03 | 3.63 | 3.13 | -14.7333 | -0.1211 | 1.9839 | 264.5 | 256.1 | -1.27 | 2.86 | 4978 | 975.5 | 0.5 | 0.5
2018-05-15 11:33 | 4461 | 269.8 | 274.2 | 122.8 | 109.5 | 120.5 | 265.8 | 267.1 | 171.8 | 81.6 | 70.8 | 245 | 16.7 | 262.2 | 236.7 | 131.5 | 62.2 | 100.5 | 55.9 | 250.3 | 241.6 | 151 | 76 | 124.7 | 74.5 | 255.4 | 235.5 | 139.1 | 65.6 | 110.3 | 55 |  |  |  |  | 97.2 | 253.6 | 99.9 | 226.7 | 243.7 | 86.4 | 165.4 | 89.4 | 74.4 | 170.4 | 191.9 | 92.6 | 240.5 | 152.8 | 93 | 89.9 | 77.1 | 75.3 |  |  | 308.2 | 109.7 | 27 | 24.7 | 104.7 | 202.9 | 66.9 | 209.6 | 72.1 | 50 | 192.6 | -1.07 | 3.69 | 3.1 | -8.5787 | -0.1603 | 1.9841 | 264.4 | 256 | -1.29 | 2.89 | 4979 | 975.6 | 0.5 | 0.5
2018-05-15 11:33 | 4462 | 269.7 | 274.1 | 122.7 | 109.2 | 120.3 | 265.6 | 267 | 171.4 | 81.6 | 70.8 | 244.9 | 16.7 | 262 | 236.6 | 131.3 | 62.2 | 100.4 | 55.6 | 250.1 | 241.3 | 150.9 | 75 | 124.5 | 75.1 | 255.2 | 235.2 | 138.9 | 65.9 | 110.2 | 54.3 |  |  |  |  | 97 | 253.5 | 99.9 | 226.7 | 243.6 | 86.4 | 165.2 | 89.3 | 74.2 | 170.2 | 191.8 | 92.6 | 240.3 | 152.6 | 93.1 | 89.9 | 77.1 | 75.2 |  |  | 308 | 109.6 | 26.9 | 24.7 | 104.6 | 202.8 | 66.9 | 209.5 | 72.1 | 49.5 | 192.4 | -0.9 | 3.53 | 3.11 | -3.9628 | -0.171 | 1.9841 | 264.2 | 255.8 | -1.19 | 2.82 | 4980 | 975.6 | 0.5 | 0.5
2018-05-15 11:33 | 4463 | 269.5 | 273.9 | 122.6 | 109 | 120.3 | 265.3 | 266.8 | 171.1 | 81.6 | 70.6 | 244.7 | 16.7 | 261.8 | 236.5 | 131.1 | 62.2 | 100.2 | 54.8 | 249.9 | 241.1 | 150.7 | 76.5 | 124.4 | 75.8 | 255 | 235.1 | 138.8 | 66 | 110.2 | 54.1 |  |  |  |  | 96.9 | 253.3 | 99.9 | 226.5 | 243.4 | 86.4 | 165.1 | 89.2 | 72.5 | 170 | 191.7 | 92.6 | 240.2 | 152.5 | 93.2 | 89.8 | 77.2 | 75.2 |  |  | 307.9 | 109.6 | 26.9 | 24.7 | 104.6 | 202.7 | 66.9 | 209.4 | 72 | 48.9 | 192.1 | -0.81 | 3.27 | 3.12 | -15.0161 | -0.1567 | 1.9846 | 264 | 255.6 | -1.12 | 2.72 | 4981 | 975.6 | 0.5 | 0.5
2018-05-15 11:33 | 4464 | 269.3 | 273.6 | 122.5 | 109 | 120.3 | 265.2 | 266.8 | 170.8 | 81.8 | 70.5 | 244.5 | 16.6 | 261.7 | 236.4 | 131 | 62.3 | 100.1 | 54.8 | 249.7 | 240.9 | 150.5 | 78.3 | 124.2 | 75.5 | 254.9 | 235 | 138.7 | 66.2 | 110.1 | 53.9 |  |  |  |  | 96.8 | 253.1 | 99.9 | 225.6 | 243.2 | 86.3 | 165 | 89.2 | 69.9 | 169.9 | 191.7 | 92.5 | 240 | 152.3 | 93.1 | 89.8 | 77.1 | 75.1 |  |  | 307.7 | 109.5 | 26.9 | 24.7 | 104.5 | 202.6 | 66.9 | 209.3 | 72 | 49.4 | 191.8 | -0.7 | 3.58 | 3.21 | -11.0169 | -0.1995 | 1.9833 | 263.9 | 255.4 | -1.05 | 2.84 | 4982 | 975.7 | 0.5 | 0.5
2018-05-15 11:33 | 4465 | 269.2 | 273.5 | 122.3 | 109.1 | 120.1 | 265.1 | 266.7 | 170.9 | 81.8 | 70.5 | 244.4 | 16.6 | 261.5 | 236.2 | 130.8 | 62.4 | 100 | 55.4 | 249.6 | 241.1 | 150.3 | 79.2 | 124.1 | 76.6 | 254.6 | 234.9 | 138.5 | 66.4 | 110 | 53.4 |  |  |  |  | 96.9 | 252.9 | 99.8 | 224.6 | 243.1 | 86.3 | 164.8 | 89.2 | 68.1 | 169.7 | 191.6 | 92.5 | 239.8 | 152.2 | 93.1 | 89.8 | 77.1 | 75.1 |  |  | 307.5 | 109.4 | 26.9 | 24.7 | 104.5 | 202.4 | 66.9 | 209.2 | 72 | 50.3 | 191.2 | -0.57 | 3.75 | 3.49 | -12.1506 | -0.1835 | 1.9841 | 263.8 | 255.2 | -0.95 | 2.91 | 4983 | 975.7 | 0.5 | 0.5
2018-05-15 11:33 | 4466 | 269.1 | 273.4 | 122.2 | 109.1 | 119.7 | 265 | 266.6 | 171 | 81.9 | 70.5 | 244.2 | 16.7 | 261.3 | 236 | 130.7 | 62.7 | 99.9 | 56.2 | 249.4 | 240.8 | 150.2 | 78.7 | 124 | 77.3 | 254.4 | 234.8 | 138.3 | 66.1 | 109.9 | 53.8 |  |  |  |  | 97 | 252.7 | 99.8 | 224.4 | 242.9 | 86.3 | 164.6 | 89.2 | 67.2 | 169.6 | 191.5 | 92.5 | 239.6 | 152 | 93.2 | 89.8 | 77 | 75.1 |  |  | 307.4 | 109.4 | 26.9 | 24.7 | 104.4 | 202.3 | 66.9 | 209.1 | 72 | 50.9 | 190.9 | -0.54 | 3.71 | 3.33 | -9.9659 | -0.1425 | 1.9846 | 263.6 | 255 | -0.92 | 2.89 | 4984 | 975.7 | 0.5 | 0.5
2018-05-15 11:33 | 4467 | 268.9 | 273.3 | 122.1 | 109.2 | 119.4 | 264.8 | 266.4 | 171 | 81.9 | 70.4 | 244 | 16.6 | 261.1 | 235.7 | 130.6 | 62.1 | 99.9 | 56.5 | 249.2 | 240.4 | 150.1 | 77.4 | 123.9 | 76.5 | 254.3 | 234.6 | 138.2 | 65.8 | 109.8 | 53.9 |  |  |  |  | 96.9 | 252.5 | 99.8 | 224.6 | 242.7 | 86.3 | 164.5 | 89.2 | 66.4 | 169.4 | 191.4 | 92.4 | 239.4 | 151.8 | 93.2 | 89.8 | 77 | 75.1 |  |  | 307.2 | 109.3 | 26.9 | 24.7 | 104.4 | 202.2 | 66.8 | 209 | 72 | 51.6 | 190.9 | -0.62 | 3.75 | 3.42 | -11.0904 | -0.1674 | 1.984 | 263.5 | 254.9 | -0.99 | 2.91 | 4985 | 975.8 | 0.5 | 0.5
2018-05-15 11:34 | 4468 | 268.7 | 273.2 | 122 | 109.2 | 118.9 | 264.6 | 266.1 | 170.9 | 81.9 | 70.4 | 243.9 | 16.7 | 261 | 235.5 | 130.4 | 61.9 | 99.8 | 56.7 | 249.1 | 240.1 | 149.9 | 77.7 | 123.8 | 76.8 | 254.2 | 234.4 | 138 | 65.7 | 109.7 | 54.7 |  |  |  |  | 96.9 | 252.3 | 99.8 | 224.9 | 242.5 | 86.2 | 164.3 | 89.1 | 65.3 | 169.2 | 191.3 | 92.3 | 239.2 | 151.7 | 93.1 | 89.7 | 77 | 75.1 |  |  | 307 | 109.3 | 26.9 | 24.7 | 104.4 | 202.1 | 66.8 | 208.9 | 72 | 52.2 | 190.7 | -0.77 | 3.6 | 3.4 | -11.5621 | -0.1603 | 1.9836 | 263.3 | 254.7 | -1.1 | 2.85 | 4986 | 975.8 | 0.5 | 0.5
2018-05-15 11:34 | 4469 | 268.6 | 273.2 | 121.9 | 109.2 | 118.6 | 264.4 | 266 | 170.9 | 81.8 | 70.3 | 243.7 | 16.7 | 260.8 | 235.4 | 130.3 | 62.3 | 99.7 | 57.1 | 248.9 | 240 | 149.8 | 77 | 123.7 | 76.5 | 254 | 234.3 | 137.9 | 66.8 | 109.6 | 54.9 |  |  |  |  | 96.9 | 252.1 | 99.8 | 225 | 242.3 | 86.1 | 164.1 | 89.1 | 64 | 169.1 | 191.2 | 92.3 | 239.1 | 151.5 | 93.1 | 89.6 | 77 | 75 |  |  | 306.8 | 109.2 | 26.9 | 24.7 | 104.3 | 202 | 66.8 | 208.8 | 72 | 52.4 | 190.6 | -0.93 | 3.56 | 3.41 | -4.2649 | -0.1478 | 1.9842 | 263.2 | 254.5 | -1.21 | 2.83 | 4987 | 975.8 | 0.5 | 0.5
2018-05-15 11:34 | 4470 | 268.4 | 273.2 | 121.8 | 109.3 | 118.6 | 264.3 | 265.9 | 170.9 | 81.9 | 70.3 | 243.5 | 16.7 | 260.6 | 235.2 | 130.2 | 62.5 | 99.7 | 58.6 | 248.7 | 240 | 149.6 | 76.7 | 123.6 | 76.8 | 253.8 | 234.2 | 137.8 | 67 | 109.5 | 54.3 |  |  |  |  | 96.8 | 252 | 99.8 | 224.8 | 242.2 | 86.1 | 163.9 | 89.1 | 63.1 | 168.9 | 191 | 92.2 | 238.9 | 151.4 | 93.1 | 89.6 | 77 | 75 |  |  | 306.7 | 109.2 | 26.9 | 24.7 | 104.3 | 201.9 | 66.8 | 208.7 | 71.9 | 52.2 | 190.5 | -0.8 | 3.51 | 3.36 | -4.5738 | -0.1817 | 1.9832 | 263.1 | 254.4 | -1.12 | 2.81 | 4988 | 975.9 | 0.5 | 0.5
2018-05-15 11:34 | 4471 | 268.2 | 273.2 | 121.6 | 109.4 | 118.7 | 264.1 | 265.7 | 170.7 | 82 | 70.3 | 243.4 | 16.6 | 260.4 | 235 | 130 | 62.7 | 99.6 | 58.4 | 248.6 | 239.8 | 149.4 | 76.2 | 123.4 | 76.5 | 253.6 | 233.9 | 137.6 | 66.8 | 109.4 | 54.5 |  |  |  |  | 96.8 | 251.8 | 99.8 | 224.5 | 242 | 86.1 | 163.7 | 89 | 63 | 168.8 | 190.9 | 92.1 | 238.7 | 151.3 | 93.1 | 89.5 | 77.1 | 75 |  |  | 306.5 | 109.1 | 26.9 | 24.7 | 104.2 | 201.8 | 66.8 | 208.6 | 71.9 | 51.7 | 190.5 | -0.63 | 3.48 | 3.25 | -8.6388 | -0.1942 | 1.9837 | 262.9 | 254.2 | -1 | 2.8 | 4989 | 975.9 | 0.5 | 0.5
2018-05-15 11:34 | 4472 | 268.1 | 273 | 121.4 | 109.2 | 118.7 | 263.9 | 265.5 | 170.4 | 82 | 70.4 | 243.2 | 16.6 | 260.2 | 234.9 | 129.9 | 62.9 | 99.6 | 57.1 | 248.4 | 239.7 | 149.3 | 77.1 | 123.3 | 75.7 | 253.5 | 233.6 | 137.5 | 66.8 | 109.3 | 55.2 |  |  |  |  | 96.8 | 251.6 | 99.9 | 224.4 | 241.8 | 86.1 | 163.5 | 89 | 63.8 | 168.6 | 190.8 | 92.1 | 238.6 | 151.1 | 93 | 89.5 | 77 | 75 |  |  | 306.3 | 109.1 | 26.9 | 24.7 | 104.2 | 201.7 | 66.8 | 208.5 | 71.9 | 51.7 | 190.3 | -0.52 | 3.5 | 3.25 | -15.7404 | -0.155 | 1.984 | 262.7 | 254 | -0.91 | 2.81 | 4990 | 975.9 | 0.5 | 0.5
2018-05-15 11:34 | 4473 | 267.9 | 272.7 | 121.6 | 109 | 118.3 | 263.7 | 265.3 | 170.3 | 81.9 | 70.5 | 243 | 16.6 | 260.1 | 234.8 | 129.7 | 62.4 | 99.5 | 55.7 | 248.2 | 239.7 | 149.1 | 78.6 | 123.1 | 75.7 | 253.3 | 233.4 | 137.4 | 65.8 | 109.2 | 55.2 |  |  |  |  | 96.8 | 251.4 | 100 | 224.7 | 241.7 | 86.1 | 163.3 | 89 | 65.6 | 168.5 | 190.7 | 92.1 | 238.4 | 151 | 92.9 | 89.5 | 77 | 75 |  |  | 306.2 | 109 | 26.9 | 24.7 | 104.1 | 201.6 | 66.8 | 208.4 | 71.9 | 52.2 | 190.4 | -0.59 | 3.52 | 3.17 | -8.024 | -0.2388 | 1.9843 | 262.5 | 253.8 | -0.96 | 2.81 | 4991 | 976 | 0.5 | 0.5
2018-05-15 11:34 | 4474 | 267.7 | 272.5 | 121.5 | 109 | 118.1 | 263.5 | 265.2 | 170.2 | 81.8 | 70.5 | 242.9 | 16.6 | 259.9 | 234.7 | 129.6 | 61.8 | 99.4 | 54.3 | 248 | 239.6 | 148.9 | 79.7 | 122.9 | 75.5 | 253.1 | 233.6 | 137.2 | 65.2 | 109.1 | 56.1 |  |  |  |  | 96.8 | 251.2 | 100.1 | 224.5 | 241.5 | 86 | 163.2 | 89 | 67.3 | 168.3 | 190.6 | 92 | 238.2 | 150.8 | 92.9 | 89.6 | 77 | 75 |  |  | 306 | 109 | 26.9 | 24.7 | 104.1 | 201.5 | 66.8 | 208.3 | 71.9 | 52.3 | 190.5 | -0.59 | 3.35 | 3.11 | -7.2501 | -0.1889 | 1.9837 | 262.4 | 253.7 | -0.97 | 2.75 | 4992 | 976 | 0.5 | 0.5
2018-05-15 11:34 | 4475 | 267.6 | 272.4 | 121.5 | 108.9 | 117.8 | 263.4 | 265.1 | 170.2 | 81.6 | 70.7 | 242.7 | 16.6 | 259.7 | 234.5 | 129.5 | 61.7 | 99.3 | 53.9 | 247.8 | 239.3 | 148.8 | 78 | 122.8 | 76.3 | 252.9 | 233.5 | 137.1 | 64.9 | 109 | 55.2 |  |  |  |  | 96.8 | 251 | 100 | 224.4 | 241.3 | 86 | 163 | 89 | 68 | 168.1 | 190.5 | 92 | 238 | 150.7 | 92.9 | 89.6 | 77 | 75 |  |  | 305.8 | 108.9 | 26.9 | 24.7 | 104 | 201.3 | 66.7 | 208.2 | 71.9 | 52.5 | 190.1 | -0.56 | 3.36 | 3.12 | -9.6314 | -0.1693 | 1.984 | 262.2 | 253.5 | -0.94 | 2.75 | 4993 | 976 | 0.5 | 0.5
2018-05-15 11:34 | 4476 | 267.4 | 272.3 | 121.6 | 108.8 | 117.5 | 263.3 | 264.9 | 170.3 | 81.4 | 70.7 | 242.5 | 16.6 | 259.5 | 234.3 | 129.5 | 61.9 | 99.2 | 53.2 | 247.7 | 239 | 148.6 | 76.3 | 122.7 | 76.2 | 252.8 | 233.2 | 136.9 | 64.6 | 108.9 | 54.2 |  |  |  |  | 96.8 | 250.8 | 100 | 224.5 | 241.1 | 86 | 162.8 | 89 | 68.7 | 168 | 190.4 | 91.9 | 237.9 | 150.6 | 92.9 | 89.6 | 77 | 75 |  |  | 305.6 | 108.8 | 26.9 | 24.7 | 104 | 201.2 | 66.7 | 208 | 71.9 | 52.5 | 189.6 | -0.55 | 3.36 | 3.07 | -13.8216 | -0.139 | 1.9839 | 262.1 | 253.3 | -0.93 | 2.75 | 4994 | 976.1 | 0.5 | 0.5
2018-05-15 11:34 | 4477 | 267.2 | 272.2 | 121.6 | 108.8 | 117.3 | 263.1 | 264.7 | 170.4 | 81.2 | 70.7 | 242.3 | 16.6 | 259.3 | 234 | 129.4 | 62.2 | 99.1 | 52.8 | 247.5 | 238.7 | 148.4 | 76.9 | 122.5 | 76 | 252.6 | 233.1 | 136.8 | 64.9 | 108.8 | 53 |  |  |  |  | 96.8 | 250.6 | 99.9 | 224.8 | 241 | 86 | 162.7 | 88.9 | 70.7 | 167.8 | 190.3 | 91.9 | 237.7 | 150.4 | 92.8 | 89.5 | 77 | 74.9 |  |  | 305.5 | 108.8 | 26.9 | 24.7 | 104 | 201.1 | 66.7 | 207.9 | 71.8 | 52.6 | 189 | -0.37 | 3.29 | 3.1 | -8.1281 | -0.1818 | 1.9848 | 261.9 | 253.1 | -0.76 | 2.72 | 4995 | 976.1 | 0.5 | 0.5
2018-05-15 11:34 | 4478 | 267 | 272.1 | 121.6 | 108.7 | 117.2 | 262.9 | 264.5 | 170.3 | 80.9 | 70.6 | 242.1 | 16.6 | 259.2 | 234 | 129.3 | 62.5 | 98.9 | 52.5 | 247.3 | 238.5 | 148.3 | 77.2 | 122.4 | 75.1 | 252.5 | 233 | 136.6 | 65.6 | 108.6 | 53.2 |  |  |  |  | 96.8 | 250.4 | 100 | 224.4 | 240.8 | 86 | 162.6 | 88.8 | 72.3 | 167.7 | 190.2 | 91.8 | 237.5 | 150.3 | 92.8 | 89.5 | 77 | 74.8 |  |  | 305.3 | 108.7 | 26.9 | 24.7 | 103.9 | 201 | 66.7 | 207.8 | 71.8 | 53 | 188.8 | -0.47 | 3.26 | 3.05 | -3.8222 | -0.1871 | 1.9834 | 261.7 | 253 | -0.86 | 2.7 | 4996 | 976.1 | 0.5 | 0.5
2018-05-15 11:34 | 4479 | 266.9 | 272 | 121.6 | 108.4 | 117.1 | 262.7 | 264.4 | 170.4 | 81 | 70.6 | 242 | 16.6 | 259 | 233.8 | 129.2 | 62.3 | 98.8 | 52.4 | 247.1 | 238.4 | 148.2 | 77.5 | 122.3 | 74.2 | 252.2 | 232.8 | 136.4 | 66.4 | 108.5 | 53.4 |  |  |  |  | 96.8 | 250.2 | 100.1 | 224 | 240.6 | 85.9 | 162.4 | 88.7 | 72.5 | 167.5 | 190.1 | 91.8 | 237.3 | 150.2 | 92.7 | 89.5 | 76.9 | 74.7 |  |  | 305.1 | 108.7 | 26.9 | 24.7 | 103.9 | 200.9 | 66.7 | 207.7 | 71.8 | 53.2 | 188.4 | -0.4 | 3.46 | 3.13 | -14.4458 | -0.18 | 1.9853 | 261.6 | 252.8 | -0.8 | 2.79 | 4997 | 976.2 | 0.5 | 0.5
2018-05-15 11:34 | 4480 | 266.7 | 271.7 | 121.6 | 108.4 | 117.1 | 262.6 | 264.3 | 170.6 | 81.1 | 70.6 | 241.8 | 16.6 | 258.8 | 233.5 | 129 | 62.2 | 98.7 | 53 | 247 | 238.3 | 148.1 | 77 | 122.2 | 73.8 | 252 | 232.6 | 136.2 | 66.4 | 108.4 | 53.8 |  |  |  |  | 96.8 | 250 | 100.1 | 224 | 240.4 | 85.9 | 162.3 | 88.7 | 70.6 | 167.4 | 190.1 | 91.7 | 237.1 | 150 | 92.6 | 89.5 | 76.8 | 74.6 |  |  | 305 | 108.6 | 26.9 | 24.7 | 103.8 | 200.8 | 66.7 | 207.6 | 71.8 | 53.7 | 188.2 | -0.34 | 3.52 | 3.17 | -15.702 | -0.1532 | 1.9849 | 261.4 | 252.6 | -0.74 | 2.81 | 4998 | 976.2 | 0.5 | 0.5
2018-05-15 11:34 | 4481 | 266.6 | 271.5 | 121.1 | 108.2 | 117.1 | 262.4 | 264.1 | 170.6 | 81.3 | 70.6 | 241.6 | 16.6 | 258.7 | 233.2 | 128.9 | 61.8 | 98.6 | 53.8 | 246.8 | 238.2 | 147.9 | 76.8 | 122.1 | 74.8 | 251.8 | 232.5 | 136.1 | 65.8 | 108.4 | 53.8 |  |  |  |  | 96.8 | 249.9 | 100.1 | 224 | 240.3 | 85.8 | 162.2 | 88.6 | 68.5 | 167.2 | 190 | 91.6 | 237 | 149.9 | 92.6 | 89.6 | 76.8 | 74.5 |  |  | 304.8 | 108.6 | 26.9 | 24.7 | 103.8 | 200.6 | 66.6 | 207.5 | 71.8 | 53.6 | 188.5 | -0.69 | 3.6 | 3.18 | -22.6355 | -0.1425 | 1.9851 | 261.3 | 252.4 | -1.05 | 2.84 | 4999 | 976.2 | 0.5 | 0.5
2018-05-15 11:34 | 4482 | 266.5 | 271.3 | 120.5 | 108 | 117.2 | 262.2 | 263.9 | 170.7 | 81.3 | 70.5 | 241.4 | 16.6 | 258.5 | 233.2 | 128.8 | 61.7 | 98.5 | 54.5 | 246.6 | 238.2 | 147.8 | 76.1 | 122 | 75.7 | 251.7 | 232.4 | 136 | 65.8 | 108.3 | 53.6 |  |  |  |  | 96.8 | 249.7 | 100.1 | 223.7 | 240.1 | 85.7 | 162 | 88.5 | 67.5 | 167 | 189.9 | 91.6 | 236.8 | 149.8 | 92.7 | 89.6 | 76.8 | 74.5 |  |  | 304.6 | 108.5 | 26.9 | 24.7 | 103.7 | 200.5 | 66.6 | 207.4 | 71.8 | 52.7 | 188.6 | -0.86 | 3.55 | 3.22 | -19.9912 | -0.196 | 1.9846 | 261.1 | 252.3 | -1.16 | 2.82 | 5000 | 976.3 | 0.5 | 0.5
2018-05-15 11:34 | 4483 | 266.2 | 271.2 | 120.2 | 108 | 117.3 | 262.1 | 263.7 | 170.7 | 81.3 | 70.4 | 241.3 | 16.6 | 258.3 | 233.2 | 128.6 | 62.1 | 98.5 | 56.3 | 246.5 | 238 | 147.6 | 75.7 | 121.9 | 77.2 | 251.5 | 232.2 | 135.9 | 66 | 108.2 | 52.9 |  |  |  |  | 96.7 | 249.5 | 100 | 222.7 | 239.9 | 85.6 | 161.9 | 88.4 | 66.7 | 166.9 | 189.8 | 91.5 | 236.7 | 149.6 | 92.8 | 89.6 | 76.8 | 74.5 |  |  | 304.5 | 108.5 | 26.9 | 24.7 | 103.7 | 200.4 | 66.6 | 207.3 | 71.8 | 52 | 189 | -0.76 | 3.56 | 3.19 | -15.3102 | -0.1426 | 1.9839 | 260.9 | 252.1 | -1.1 | 2.83 | 5001 | 976.3 | 0.5 | 0.5
2018-05-15 11:34 | 4484 | 266 | 270.9 | 119.7 | 108.3 | 117.5 | 262 | 263.6 | 170.6 | 81.3 | 70.3 | 241.1 | 16.6 | 258.1 | 232.9 | 128.5 | 62.3 | 98.4 | 57.9 | 246.3 | 237.8 | 147.5 | 76.3 | 121.8 | 78.2 | 251.4 | 231.9 | 135.8 | 66.3 | 108.1 | 52.7 |  |  |  |  | 96.6 | 249.3 | 99.9 | 221.5 | 239.8 | 85.5 | 161.7 | 88.4 | 65.9 | 166.7 | 189.8 | 91.5 | 236.5 | 149.5 | 92.9 | 89.5 | 76.6 | 74.5 |  |  | 304.3 | 108.4 | 26.8 | 24.7 | 103.6 | 200.3 | 66.6 | 207.2 | 71.8 | 51.5 | 189.1 | -0.7 | 3.54 | 3.18 | -17.3197 | -0.1586 | 1.9849 | 260.7 | 251.9 | -1.05 | 2.82 | 5002 | 976.3 | 0.5 | 0.5
2018-05-15 11:34 | 4485 | 265.8 | 270.7 | 119.3 | 108.6 | 117.9 | 261.8 | 263.5 | 170.6 | 81.3 | 70.2 | 240.9 | 16.6 | 258 | 232.4 | 128.4 | 62.3 | 98.3 | 58.7 | 246.1 | 237.8 | 147.3 | 76.9 | 121.8 | 77.9 | 251.2 | 231.8 | 135.7 | 66.6 | 108 | 52.9 |  |  |  |  | 96.6 | 249.2 | 100 | 220.8 | 239.6 | 85.5 | 161.6 | 88.3 | 64.7 | 166.6 | 189.7 | 91.4 | 236.3 | 149.3 | 93 | 89.5 | 76.4 | 74.6 |  |  | 304.1 | 108.4 | 26.8 | 24.7 | 103.6 | 200.2 | 66.6 | 207.1 | 71.8 | 51.4 | 188.8 | -0.57 | 3.56 | 3.18 | -7.2929 | -0.155 | 1.9846 | 260.5 | 251.8 | -0.95 | 2.83 | 5003 | 976.4 | 0.5 | 0.5
2018-05-15 11:34 | 4486 | 265.6 | 270.5 | 118.8 | 108.8 | 118.2 | 261.7 | 263.3 | 170.7 | 81.3 | 70.1 | 240.7 | 16.6 | 257.8 | 232.1 | 128.3 | 61.9 | 98.2 | 58.7 | 246 | 237.6 | 147.1 | 78.6 | 121.7 | 76.3 | 251 | 231.7 | 135.6 | 66.4 | 107.9 | 52.7 |  |  |  |  | 96.5 | 249 | 99.9 | 220.3 | 239.4 | 85.5 | 161.4 | 88.3 | 64.6 | 166.4 | 189.6 | 91.4 | 236.2 | 149.2 | 93 | 89.4 | 76.3 | 74.6 |  |  | 303.9 | 108.3 | 26.8 | 24.7 | 103.5 | 200.1 | 66.6 | 207 | 71.7 | 51.9 | 188.7 | -0.46 | 3.6 | 3.17 | -5.4577 | -0.1461 | 1.9842 | 260.4 | 251.6 | -0.85 | 2.84 | 5004 | 976.4 | 0.5 | 0.5
2018-05-15 11:34 | 4487 | 265.4 | 270.3 | 118.3 | 108.7 | 118.3 | 261.5 | 263.2 | 170.7 | 81.3 | 70 | 240.6 | 16.6 | 257.6 | 232 | 128.2 | 62.1 | 98.1 | 58.5 | 245.8 | 237.3 | 146.9 | 79.1 | 121.5 | 76.6 | 250.9 | 231.7 | 135.5 | 66 | 107.8 | 53.4 |  |  |  |  | 96.5 | 248.8 | 99.9 | 220.3 | 239.3 | 85.4 | 161.2 | 88.3 | 64.7 | 166.3 | 189.5 | 91.3 | 236 | 149 | 93.1 | 89.4 | 76.4 | 74.7 |  |  | 303.7 | 108.2 | 26.8 | 24.7 | 103.5 | 200 | 66.6 | 206.9 | 71.7 | 52.4 | 188.7 | -0.43 | 3.69 | 3.13 | -20.3585 | -0.1729 | 1.9837 | 260.2 | 251.5 | -0.82 | 2.88 | 5005 | 976.4 | 0.5 | 0.5
2018-05-15 11:34 | 4488 | 265.2 | 270.1 | 117.8 | 108.5 | 118.5 | 261.4 | 263.1 | 170.7 | 81.3 | 69.9 | 240.4 | 16.6 | 257.5 | 232.1 | 128.1 | 62.3 | 98 | 58.4 | 245.7 | 237 | 146.8 | 77.5 | 121.4 | 76.8 | 250.8 | 231.6 | 135.4 | 65.6 | 107.8 | 53.5 |  |  |  |  | 96.5 | 248.6 | 100 | 220.3 | 239.1 | 85.3 | 161 | 88.3 | 64 | 166.1 | 189.5 | 91.3 | 235.9 | 148.9 | 93.1 | 89.4 | 76.6 | 74.7 |  |  | 303.6 | 108.2 | 26.8 | 24.7 | 103.5 | 199.9 | 66.6 | 206.8 | 71.7 | 52.6 | 188.3 | -0.57 | 3.77 | 3.12 | -10.7765 | -0.1622 | 1.9842 | 260.1 | 251.3 | -0.95 | 2.91 | 5006 | 976.5 | 0.5 | 0.5
2018-05-15 11:34 | 4489 | 265.1 | 270 | 117.4 | 108.2 | 118.5 | 261.2 | 263 | 170.7 | 81.2 | 69.7 | 240.3 | 16.6 | 257.3 | 232.2 | 128 | 62.9 | 97.9 | 58.1 | 245.5 | 236.7 | 146.6 | 76.8 | 121.3 | 76.5 | 250.7 | 231.2 | 135.3 | 65.8 | 107.7 | 54.1 |  |  |  |  | 96.6 | 248.5 | 99.9 | 220.5 | 238.9 | 85.3 | 160.8 | 88.2 | 64.3 | 165.9 | 189.4 | 91.3 | 235.7 | 148.8 | 93 | 89.4 | 76.6 | 74.6 |  |  | 303.4 | 108.1 | 26.8 | 24.7 | 103.4 | 199.8 | 66.5 | 206.7 | 71.7 | 52.3 | 188.1 | -0.6 | 3.78 | 3.07 | -5.917 | -0.1836 | 1.9837 | 259.9 | 251.2 | -0.97 | 2.91 | 5007 | 976.5 | 0.5 | 0.5
2018-05-15 11:34 | 4490 | 264.9 | 270 | 116.9 | 108.2 | 118.7 | 261.1 | 262.8 | 170.7 | 81.3 | 69.6 | 240.1 | 16.6 | 257.1 | 232.1 | 127.8 | 62.6 | 97.8 | 58 | 245.3 | 236.6 | 146.4 | 77.2 | 121.1 | 75.5 | 250.6 | 230.9 | 135.2 | 65.9 | 107.6 | 54.2 |  |  |  |  | 96.6 | 248.3 | 99.8 | 220.6 | 238.7 | 85.3 | 160.6 | 88.2 | 64.4 | 165.8 | 189.3 | 91.2 | 235.6 | 148.6 | 93 | 89.4 | 76.7 | 74.6 |  |  | 303.2 | 108.1 | 26.8 | 24.7 | 103.3 | 199.6 | 66.5 | 206.6 | 71.7 | 51.8 | 187.9 | -0.78 | 3.8 | 3.07 | -11.6016 | -0.1979 | 1.9839 | 259.8 | 251 | -1.11 | 2.92 | 5008 | 976.5 | 0.5 | 0.5
2018-05-15 11:34 | 4491 | 264.8 | 269.8 | 116.5 | 108.1 | 118.8 | 261 | 262.5 | 170.9 | 81.4 | 69.5 | 239.9 | 16.6 | 256.9 | 231.9 | 127.7 | 62.2 | 97.7 | 57.9 | 245.2 | 236.6 | 146.3 | 77.5 | 121 | 73.6 | 250.5 | 230.8 | 135.1 | 65.7 | 107.5 | 53.9 |  |  |  |  | 96.5 | 248.1 | 99.8 | 220.3 | 238.6 | 85.2 | 160.4 | 88 | 63.3 | 165.6 | 189.2 | 91.2 | 235.4 | 148.5 | 93 | 89.5 | 76.8 | 74.5 |  |  | 303.1 | 108 | 26.8 | 24.7 | 103.3 | 199.5 | 66.5 | 206.5 | 71.7 | 51.1 | 187.4 | -0.74 | 3.93 | 3.07 | -8.8998 | -0.1408 | 1.984 | 259.6 | 250.9 | -1.08 | 2.97 | 5009 | 976.6 | 0.5 | 0.5
2018-05-15 11:34 | 4492 | 264.7 | 269.7 | 116.3 | 108.1 | 118.9 | 260.8 | 262.3 | 171.2 | 81.5 | 69.4 | 239.7 | 16.6 | 256.8 | 231.8 | 127.6 | 62 | 97.6 | 58.8 | 245 | 236.6 | 146.1 | 76.8 | 120.8 | 73.3 | 250.3 | 230.7 | 135 | 65.5 | 107.4 | 53.3 |  |  |  |  | 96.3 | 247.9 | 99.8 | 220.2 | 238.4 | 85.2 | 160.3 | 87.9 | 62.3 | 165.5 | 189.1 | 91.2 | 235.2 | 148.3 | 93.1 | 89.4 | 76.8 | 74.5 |  |  | 302.9 | 108 | 26.8 | 24.7 | 103.3 | 199.4 | 66.5 | 206.4 | 71.7 | 50.4 | 187.1 | -0.8 | 3.85 | 3.04 | -4.7219 | -0.1693 | 1.9838 | 259.4 | 250.7 | -1.12 | 2.94 | 5010 | 976.6 | 0.5 | 0.5
2018-05-15 11:34 | 4493 | 264.5 | 269.5 | 116.3 | 108.1 | 118.8 | 260.7 | 262.2 | 171.3 | 81.6 | 69.4 | 239.6 | 16.6 | 256.6 | 231.7 | 127.4 | 61.2 | 97.5 | 58.6 | 244.8 | 236.4 | 146 | 77.7 | 120.7 | 73.4 | 250 | 230.5 | 134.9 | 65.6 | 107.3 | 52.6 |  |  |  |  | 96.2 | 247.8 | 99.8 | 220.2 | 238.2 | 85.1 | 160.1 | 88 | 62.2 | 165.3 | 189 | 91.1 | 235.1 | 148.2 | 93.2 | 89.4 | 76.8 | 74.5 |  |  | 302.7 | 107.9 | 26.8 | 24.7 | 103.2 | 199.3 | 66.5 | 206.3 | 71.6 | 49.6 | 187 | -0.88 | 3.95 | 3.04 | -3.4551 | -0.1783 | 1.9839 | 259.3 | 250.5 | -1.18 | 2.97 | 5011 | 976.6 | 0.5 | 0.5
2018-05-15 11:34 | 4494 | 264.4 | 269.3 | 116.3 | 108.2 | 118.7 | 260.6 | 262.1 | 171.2 | 81.5 | 69.3 | 239.4 | 16.6 | 256.4 | 231.6 | 127.3 | 60.8 | 97.4 | 58 | 244.7 | 236 | 145.8 | 79.4 | 120.5 | 75.1 | 249.9 | 230.5 | 134.8 | 65.7 | 107.2 | 52.5 |  |  |  |  | 96.3 | 247.6 | 99.8 | 219.9 | 238.1 | 85.1 | 159.9 | 88 | 62.1 | 165.2 | 188.9 | 91.1 | 234.9 | 148.1 | 93.3 | 89.3 | 76.7 | 74.4 |  |  | 302.6 | 107.9 | 26.8 | 24.7 | 103.2 | 199.2 | 66.5 | 206.2 | 71.6 | 47.6 | 186.9 | -0.88 | 3.89 | 3.06 | -4.1114 | -0.1854 | 1.9846 | 259.2 | 250.3 | -1.17 | 2.95 | 5012 | 976.7 | 0.5 | 0.5
2018-05-15 11:34 | 4495 | 264.2 | 269.2 | 116 | 108.1 | 119 | 260.5 | 262 | 171.2 | 81.4 | 69.2 | 239.2 | 16.6 | 256.2 | 231.4 | 127.2 | 60.7 | 97.3 | 58.3 | 244.5 | 235.7 | 145.6 | 78.9 | 120.4 | 77.7 | 249.7 | 230.2 | 134.8 | 65.7 | 107 | 53 |  |  |  |  | 96.2 | 247.5 | 99.8 | 219.8 | 237.9 | 85 | 159.8 | 88 | 61.8 | 165 | 188.8 | 91.1 | 234.8 | 147.9 | 93.3 | 89.2 | 76.7 | 74.3 |  |  | 302.4 | 107.8 | 26.8 | 24.7 | 103.1 | 199.1 | 66.5 | 206.1 | 71.6 | 46.1 | 186.9 | -0.74 | 3.76 | 3.15 | -12.7932 | -0.1836 | 1.9838 | 259 | 250.1 | -1.07 | 2.9 | 5013 | 976.7 | 0.5 | 0.5
2018-05-15 11:34 | 4496 | 264 | 269.1 | 116.2 | 108.1 | 119 | 260.4 | 261.9 | 171.4 | 81.4 | 69.1 | 239.1 | 16.6 | 256.1 | 231.2 | 127 | 60.8 | 97.2 | 58.5 | 244.3 | 235.5 | 145.4 | 78.6 | 120.3 | 79 | 249.5 | 230 | 134.7 | 65.6 | 106.9 | 53 |  |  |  |  | 96 | 247.3 | 99.7 | 220.1 | 237.7 | 84.9 | 159.6 | 88 | 62 | 164.9 | 188.7 | 91 | 234.6 | 147.8 | 93.2 | 89.2 | 76.7 | 74.3 |  |  | 302.2 | 107.8 | 26.8 | 24.7 | 103.1 | 199 | 66.5 | 205.9 | 71.6 | 46.4 | 187.2 | -0.61 | 3.81 | 3.11 | -13.2607 | -0.1997 | 1.9837 | 258.9 | 250 | -0.97 | 2.92 | 5014 | 976.7 | 0.5 | 0.5
2018-05-15 11:34 | 4497 | 263.8 | 268.9 | 116.2 | 108 | 119 | 260.2 | 261.8 | 171.4 | 81.6 | 69 | 238.9 | 16.6 | 255.9 | 231 | 126.9 | 60.3 | 97.1 | 58.4 | 244.1 | 235.4 | 145.3 | 79.1 | 120.1 | 78.8 | 249.4 | 230.1 | 134.6 | 65.6 | 106.8 | 52.5 |  |  |  |  | 96 | 247.1 | 99.7 | 220.1 | 237.6 | 84.8 | 159.5 | 88 | 62.4 | 164.7 | 188.6 | 91 | 234.5 | 147.6 | 92.9 | 89.2 | 76.6 | 74.4 |  |  | 302.1 | 107.7 | 26.8 | 24.7 | 103.1 | 198.9 | 66.4 | 205.8 | 71.6 | 47.3 | 187.1 | -0.48 | 3.73 | 3.2 | -11.3423 | -0.1462 | 1.9842 | 258.7 | 249.8 | -0.86 | 2.89 | 5015 | 976.8 | 0.5 | 0.5
2018-05-15 11:34 | 4498 | 263.6 | 268.6 | 116.2 | 107.5 | 119.2 | 260.1 | 261.8 | 171.4 | 81.6 | 68.9 | 238.7 | 16.6 | 255.8 | 230.7 | 126.8 | 60.3 | 97 | 58.4 | 244 | 235.2 | 145.1 | 79.4 | 120 | 77.7 | 249.2 | 229.9 | 134.6 | 65.4 | 106.7 | 52.3 |  |  |  |  | 95.9 | 247 | 99.5 | 220.1 | 237.4 | 84.8 | 159.4 | 87.9 | 62.3 | 164.6 | 188.5 | 91 | 234.3 | 147.5 | 92.8 | 89.2 | 76.6 | 74.4 |  |  | 301.9 | 107.7 | 26.8 | 24.7 | 103 | 198.8 | 66.4 | 205.7 | 71.6 | 48.2 | 186.4 | -0.59 | 3.72 | 3.24 | -13.7291 | -0.1569 | 1.9827 | 258.6 | 249.7 | -0.96 | 2.88 | 5016 | 976.8 | 0.5 | 0.5
2018-05-15 11:34 | 4499 | 263.4 | 268.5 | 116.2 | 107.1 | 119.4 | 259.9 | 261.7 | 171.3 | 81.7 | 68.9 | 238.5 | 16.6 | 255.6 | 230.3 | 126.7 | 61.2 | 96.9 | 57.7 | 243.8 | 235.3 | 145 | 77.8 | 120 | 77.4 | 249 | 229.8 | 134.5 | 66.4 | 106.6 | 52.1 |  |  |  |  | 96 | 246.8 | 99.3 | 219.6 | 237.2 | 84.7 | 159.2 | 87.8 | 62.5 | 164.4 | 188.4 | 90.9 | 234.1 | 147.3 | 92.8 | 89.3 | 76.5 | 74.4 |  |  | 301.7 | 107.6 | 26.7 | 24.7 | 103 | 198.7 | 66.4 | 205.6 | 71.6 | 49 | 185.8 | -0.57 | 3.77 | 3.19 | -9.0294 | -0.2086 | 1.9844 | 258.4 | 249.5 | -0.94 | 2.9 | 5017 | 976.8 | 0.5 | 0.5
2018-05-15 11:34 | 4500 | 263.2 | 268.2 | 115.9 | 106.7 | 119.6 | 259.7 | 261.5 | 171.1 | 81.8 | 68.9 | 238.4 | 16.6 | 255.4 | 230 | 126.5 | 61.8 | 96.8 | 57.7 | 243.7 | 235.3 | 144.8 | 76.5 | 119.9 | 77.2 | 248.9 | 229.7 | 134.4 | 66.1 | 106.5 | 52.5 |  |  |  |  | 96 | 246.6 | 99.2 | 218.7 | 237 | 84.6 | 159.1 | 87.7 | 62.6 | 164.3 | 188.3 | 90.9 | 234 | 147.2 | 92.7 | 89.3 | 76.4 | 74.4 |  |  | 301.6 | 107.6 | 26.7 | 24.7 | 102.9 | 198.6 | 66.4 | 205.5 | 71.6 | 48.6 | 186.1 | -0.53 | 3.66 | 3.29 | -9.7432 | -0.1872 | 1.9846 | 258.2 | 249.3 | -0.91 | 2.86 | 5018 | 976.9 | 0.5 | 0.5
2018-05-15 11:34 | 4501 | 263.1 | 267.9 | 115.5 | 106.4 | 119.8 | 259.6 | 261.4 | 170.9 | 81.9 | 68.9 | 238.2 | 16.6 | 255.2 | 230 | 126.5 | 62.4 | 96.7 | 58.9 | 243.5 | 235.2 | 144.6 | 77.2 | 119.8 | 77.2 | 248.8 | 229.6 | 134.3 | 65.9 | 106.4 | 52.5 |  |  |  |  | 96 | 246.5 | 99.2 | 218.3 | 236.9 | 84.5 | 158.9 | 87.7 | 62.1 | 164.1 | 188.2 | 90.8 | 233.8 | 147 | 92.7 | 89.2 | 76.4 | 74.4 |  |  | 301.4 | 107.5 | 26.7 | 24.7 | 102.9 | 198.5 | 66.4 | 205.4 | 71.6 | 48.2 | 186.5 | -0.57 | 3.33 | 3.3 | -11.8619 | -0.2087 | 1.9836 | 258 | 249.1 | -0.94 | 2.73 | 5019 | 976.9 | 0.5 | 0.5
2018-05-15 11:34 | 4502 | 263 | 267.7 | 115.4 | 106.5 | 119.8 | 259.4 | 261.2 | 170.9 | 81.9 | 68.9 | 238.1 | 16.6 | 255 | 230.1 | 126.3 | 62 | 96.6 | 60.2 | 243.3 | 235.1 | 144.4 | 77.8 | 119.8 | 76.3 | 248.6 | 229.4 | 134.2 | 65.7 | 106.3 | 52.5 |  |  |  |  | 95.9 | 246.3 | 99.2 | 218.3 | 236.7 | 84.5 | 158.7 | 87.7 | 61.7 | 164 | 188.1 | 90.8 | 233.7 | 146.9 | 92.7 | 89.2 | 76.3 | 74.3 |  |  | 301.2 | 107.5 | 26.7 | 24.7 | 102.8 | 198.4 | 66.4 | 205.3 | 71.6 | 48.5 | 186 | -0.65 | 3.3 | 3.3 | -6.6061 | -0.1587 | 1.9847 | 257.9 | 249 | -1.01 | 2.71 | 5020 | 976.9 | 0.5 | 0.5
2018-05-15 11:34 | 4503 | 262.8 | 267.6 | 115 | 106.5 | 120.1 | 259.2 | 261.1 | 171 | 81.8 | 68.8 | 237.9 | 16.6 | 254.8 | 229.9 | 126.2 | 61.8 | 96.5 | 60.1 | 243.2 | 235 | 144.2 | 78.3 | 119.6 | 74.2 | 248.3 | 229.2 | 134.2 | 65.2 | 106.2 | 52.9 |  |  |  |  | 95.8 | 246.1 | 99.2 | 218.3 | 236.6 | 84.6 | 158.6 | 87.7 | 61.6 | 163.8 | 188 | 90.7 | 233.5 | 146.8 | 92.6 | 89.1 | 76.2 | 74.2 |  |  | 301.1 | 107.4 | 26.7 | 24.7 | 102.8 | 198.2 | 66.4 | 205.2 | 71.5 | 48.1 | 185.6 | -0.9 | 3.25 | 3.16 | -12.0717 | -0.2033 | 1.9842 | 257.7 | 248.8 | -1.19 | 2.69 | 5021 | 977 | 0.5 | 0.5
2018-05-15 11:34 | 4504 | 262.6 | 267.3 | 114.9 | 106.3 | 120.2 | 259.1 | 261.1 | 171 | 81.5 | 68.7 | 237.7 | 16.6 | 254.7 | 229.6 | 126.1 | 61.7 | 96.4 | 59.7 | 243 | 234.6 | 144.1 | 77 | 119.4 | 73.1 | 248.2 | 229.1 | 134.1 | 64.9 | 106.1 | 53.2 |  |  |  |  | 95.7 | 246 | 99.2 | 218.5 | 236.4 | 84.6 | 158.4 | 87.6 | 63 | 163.7 | 187.9 | 90.7 | 233.3 | 146.6 | 92.5 | 89.1 | 76.2 | 74.2 |  |  | 300.9 | 107.4 | 26.7 | 24.7 | 102.8 | 198.1 | 66.4 | 205.1 | 71.5 | 47.7 | 185.8 | -0.9 | 3.21 | 3.16 | -8.7068 | -0.1926 | 1.9835 | 257.6 | 248.6 | -1.18 | 2.67 | 5022 | 977 | 0.5 | 0.5
2018-05-15 11:34 | 4505 | 262.5 | 267.1 | 114.9 | 106 | 120.2 | 259 | 260.9 | 170.8 | 81.2 | 68.6 | 237.6 | 16.6 | 254.5 | 229.4 | 125.9 | 61.4 | 96.3 | 59.5 | 242.9 | 234.2 | 143.9 | 76.8 | 119.3 | 72.7 | 248 | 228.8 | 133.9 | 65.1 | 106 | 52.5 |  |  |  |  | 95.6 | 245.8 | 99.3 | 218.5 | 236.2 | 84.5 | 158.2 | 87.5 | 63.8 | 163.5 | 187.8 | 90.7 | 233.2 | 146.5 | 92.4 | 89.1 | 76.2 | 74.2 |  |  | 300.7 | 107.3 | 26.7 | 24.7 | 102.7 | 198 | 66.3 | 205 | 71.5 | 47 | 185.9 | -0.9 | 3.08 | 3.24 | -6.4216 | -0.1641 | 1.9852 | 257.4 | 248.5 | -1.19 | 2.62 | 5023 | 977 | 0.5 | 0.5
2018-05-15 11:34 | 4506 | 262.4 | 266.9 | 114.5 | 105.6 | 120.3 | 258.8 | 260.6 | 170.6 | 81.1 | 68.5 | 237.4 | 16.6 | 254.3 | 229.2 | 125.8 | 61.1 | 96.2 | 59 | 242.7 | 234.2 | 143.8 | 77.1 | 119.2 | 72.5 | 247.9 | 228.6 | 133.8 | 65.3 | 105.9 | 53 |  |  |  |  | 95.6 | 245.7 | 99.2 | 218.2 | 236.1 | 84.4 | 158 | 87.4 | 64.2 | 163.4 | 187.7 | 90.6 | 233 | 146.3 | 92.3 | 89.2 | 76.1 | 74.2 |  |  | 300.6 | 107.2 | 26.7 | 24.7 | 102.7 | 197.9 | 66.3 | 204.9 | 71.5 | 46.5 | 185.5 | -0.69 | 3.22 | 3.2 | -9.0452 | -0.1873 | 1.985 | 257.2 | 248.3 | -1.03 | 2.68 | 5024 | 977.1 | 0.5 | 0.5
2018-05-15 11:34 | 4507 | 262.2 | 266.8 | 114 | 105.4 | 120.5 | 258.6 | 260.5 | 170.6 | 81 | 68.6 | 237.3 | 16.6 | 254.1 | 229 | 125.7 | 61.5 | 96.1 | 58.7 | 242.5 | 234.2 | 143.6 | 76.7 | 119 | 72.4 | 247.7 | 228.5 | 133.7 | 65.5 | 105.8 | 54.1 |  |  |  |  | 95.6 | 245.5 | 99.2 | 217.9 | 235.9 | 84.2 | 157.9 | 87.2 | 66.1 | 163.2 | 187.6 | 90.6 | 232.9 | 146.2 | 92.4 | 89.3 | 75.9 | 74.3 |  |  | 300.4 | 107.2 | 26.7 | 24.7 | 102.6 | 197.8 | 66.3 | 204.8 | 71.5 | 46.5 | 185.3 | -0.49 | 3.28 | 3.09 | -13.6807 | -0.1605 | 1.9843 | 257.1 | 248.1 | -0.87 | 2.7 | 5025 | 977.1 | 0.5 | 0.5
2018-05-15 11:34 | 4508 | 262 | 266.7 | 113.6 | 105.5 | 120.6 | 258.5 | 260.4 | 170.7 | 80.8 | 68.6 | 237.1 | 16.6 | 254 | 228.9 | 125.6 | 62 | 96 | 58 | 242.4 | 234.1 | 143.4 | 75.7 | 118.9 | 73.5 | 247.5 | 228.3 | 133.7 | 65.6 | 105.7 | 53.5 |  |  |  |  | 95.5 | 245.3 | 99.3 | 217.6 | 235.7 | 84.2 | 157.7 | 87.1 | 66.1 | 163.1 | 187.6 | 90.6 | 232.7 | 146 | 92.3 | 89.3 | 75.8 | 74.2 |  |  | 300.2 | 107.2 | 26.7 | 24.7 | 102.6 | 197.7 | 66.3 | 204.7 | 71.5 | 47 | 185 | -0.49 | 3.31 | 3.09 | -10.5923 | -0.1462 | 1.984 | 256.9 | 247.9 | -0.87 | 2.71 | 5026 | 977.1 | 0.5 | 0.5
2018-05-15 11:34 | 4509 | 261.8 | 266.6 | 113.1 | 105.4 | 120.6 | 258.3 | 260.3 | 170.4 | 80.6 | 68.5 | 236.9 | 16.6 | 253.8 | 228.9 | 125.5 | 61.9 | 95.9 | 58.9 | 242.2 | 233.8 | 143.3 | 75.5 | 118.8 | 74 | 247.4 | 228 | 133.6 | 65.8 | 105.5 | 52.5 |  |  |  |  | 95.5 | 245.2 | 99.3 | 217.6 | 235.6 | 84.1 | 157.6 | 87.1 | 65.2 | 163 | 187.5 | 90.5 | 232.5 | 145.9 | 92.2 | 89.3 | 75.7 | 74.2 |  |  | 300.1 | 107.1 | 26.7 | 24.7 | 102.5 | 197.6 | 66.3 | 204.6 | 71.5 | 47.8 | 184.4 | -0.35 | 3.21 | 3.06 | -17.3109 | -0.157 | 1.9838 | 256.8 | 247.8 | -0.74 | 2.67 | 5027 | 977.2 | 0.5 | 0.5
2018-05-15 11:34 | 4510 | 261.7 | 266.4 | 113.1 | 105.4 | 120.6 | 258.1 | 260 | 170.1 | 80.4 | 68.3 | 236.8 | 16.6 | 253.6 | 228.8 | 125.4 | 61 | 95.9 | 58.9 | 242.1 | 233.4 | 143.1 | 75.5 | 118.6 | 74.2 | 247.2 | 227.8 | 133.5 | 65.7 | 105.4 | 52.6 |  |  |  |  | 95.6 | 245 | 99.3 | 217.7 | 235.4 | 84.1 | 157.4 | 87.1 | 64.9 | 162.8 | 187.4 | 90.5 | 232.4 | 145.8 | 92.2 | 89.2 | 75.7 | 74.2 |  |  | 299.9 | 107 | 26.7 | 24.7 | 102.5 | 197.5 | 66.3 | 204.5 | 71.5 | 48.5 | 184.3 | -0.34 | 3.5 | 3.07 | -10.7513 | -0.0981 | 1.9838 | 256.6 | 247.6 | -0.72 | 2.79 | 5028 | 977.2 | 0.5 | 0.5
2018-05-15 11:34 | 4511 | 261.6 | 266.1 | 113.3 | 105.4 | 120.7 | 257.9 | 259.8 | 169.9 | 80.2 | 68.2 | 236.6 | 16.6 | 253.4 | 228.7 | 125.3 | 60.3 | 95.8 | 58.4 | 241.9 | 233.1 | 143 | 75.6 | 118.5 | 74.8 | 247.1 | 227.6 | 133.4 | 65 | 105.4 | 52.6 |  |  |  |  | 95.6 | 244.8 | 99.4 | 217.7 | 235.3 | 84.1 | 157.3 | 87.1 | 64.7 | 162.7 | 187.3 | 90.5 | 232.2 | 145.6 | 92.1 | 89 | 75.8 | 74.2 |  |  | 299.7 | 107 | 26.7 | 24.7 | 102.4 | 197.4 | 66.3 | 204.4 | 71.5 | 49 | 184.7 | -0.49 | 3.1 | 3.2 | -15.2395 | -0.1605 | 1.9834 | 256.4 | 247.5 | -0.88 | 2.62 | 5029 | 977.2 | 0.5 | 0.5
2018-05-15 11:34 | 4512 | 261.4 | 265.9 | 113.3 | 105.5 | 120.8 | 257.6 | 259.6 | 169.8 | 80.1 | 68.2 | 236.4 | 16.6 | 253.3 | 228.6 | 125.1 | 60.6 | 95.7 | 58.5 | 241.7 | 232.9 | 142.8 | 75.2 | 118.3 | 74.4 | 246.9 | 227.4 | 133.3 | 64.6 | 105.3 | 52.4 |  |  |  |  | 95.6 | 244.7 | 99.3 | 217.7 | 235.1 | 84.1 | 157.1 | 87.1 | 64.2 | 162.5 | 187.2 | 90.4 | 232.1 | 145.5 | 92.1 | 89 | 75.8 | 74.2 |  |  | 299.6 | 106.9 | 26.7 | 24.7 | 102.4 | 197.3 | 66.3 | 204.3 | 71.4 | 49.6 | 184.7 | -0.42 | 3.2 | 3.18 | -5.0236 | -0.1445 | 1.9844 | 256.2 | 247.3 | -0.81 | 2.67 | 5030 | 977.3 | 0.5 | 0.5
2018-05-15 11:34 | 4513 | 261.2 | 265.7 | 113.2 | 105.5 | 120.7 | 257.5 | 259.5 | 169.8 | 80.2 | 68.1 | 236.3 | 16.6 | 253.1 | 228.5 | 125.1 | 60.7 | 95.6 | 59.1 | 241.6 | 232.8 | 142.7 | 74.3 | 118.2 | 74.2 | 246.8 | 227.5 | 133.2 | 64.6 | 105.2 | 52.2 |  |  |  |  | 95.6 | 244.5 | 99.1 | 217.8 | 234.9 | 84 | 157 | 87.1 | 63.4 | 162.4 | 187.1 | 90.4 | 231.9 | 145.3 | 92.1 | 89 | 75.8 | 74.2 |  |  | 299.4 | 106.9 | 26.7 | 24.7 | 102.4 | 197.2 | 66.3 | 204.2 | 71.4 | 50.4 | 184.7 | -0.49 | 3.46 | 3.12 | -12.1908 | -0.1891 | 1.9836 | 256 | 247.2 | -0.88 | 2.77 | 5031 | 977.3 | 0.5 | 0.5
2018-05-15 11:34 | 4514 | 261 | 265.6 | 113 | 105.6 | 120.7 | 257.3 | 259.3 | 169.8 | 80 | 67.9 | 236.1 | 16.6 | 253 | 228.2 | 124.9 | 61.1 | 95.5 | 59.2 | 241.4 | 232.8 | 142.6 | 74.5 | 118 | 75.4 | 246.6 | 227.5 | 133.1 | 65 | 105.2 | 52.3 |  |  |  |  | 95.6 | 244.3 | 99 | 217.5 | 234.7 | 84 | 156.8 | 87 | 62.7 | 162.2 | 187 | 90.3 | 231.8 | 145.2 | 92 | 89 | 75.7 | 74.2 |  |  | 299.2 | 106.8 | 26.7 | 24.7 | 102.3 | 197.1 | 66.2 | 204.1 | 71.4 | 50.7 | 184.7 | -0.59 | 3.31 | 3 | -12.0851 | -0.1909 | 1.9856 | 255.9 | 247 | -0.97 | 2.71 | 5032 | 977.3 | 0.5 | 0.5
2018-05-15 11:34 | 4515 | 260.8 | 265.4 | 112.8 | 105.7 | 121 | 257.2 | 259.3 | 169.8 | 79.9 | 67.8 | 236 | 16.6 | 252.8 | 228 | 124.9 | 62.1 | 95.5 | 59.4 | 241.2 | 232.7 | 142.4 | 76 | 117.9 | 76.1 | 246.4 | 227.4 | 133 | 64.8 | 105.1 | 52.3 |  |  |  |  | 95.5 | 244.1 | 98.9 | 217.4 | 234.6 | 84 | 156.6 | 86.9 | 61.7 | 162.1 | 186.9 | 90.3 | 231.6 | 145 | 92.1 | 89 | 75.8 | 74.2 |  |  | 299.1 | 106.8 | 26.6 | 24.7 | 102.3 | 197 | 66.2 | 204 | 71.4 | 50.6 | 184.3 | -0.55 | 3.52 | 3 | -12.0995 | -0.2177 | 1.9818 | 255.7 | 246.8 | -0.93 | 2.8 | 5033 | 977.4 | 0.5 | 0.5
2018-05-15 11:34 | 4516 | 260.6 | 265.2 | 112.7 | 106.1 | 121 | 257 | 259.2 | 169.7 | 79.8 | 67.8 | 235.8 | 16.6 | 252.7 | 227.8 | 124.8 | 62.1 | 95.4 | 59.2 | 241.1 | 232.7 | 142.3 | 77.2 | 117.7 | 74.7 | 246.3 | 227.4 | 132.9 | 64.2 | 104.9 | 51.8 |  |  |  |  | 95.5 | 243.9 | 99 | 217.2 | 234.4 | 83.9 | 156.4 | 86.9 | 61.3 | 161.9 | 186.8 | 90.2 | 231.4 | 144.9 | 92.1 | 89.1 | 76 | 74.2 |  |  | 298.9 | 106.7 | 26.6 | 24.7 | 102.2 | 196.9 | 66.2 | 203.9 | 71.4 | 50.9 | 184 | -0.59 | 3.5 | 3.08 | -9.0396 | -0.1606 | 1.9838 | 255.6 | 246.7 | -0.96 | 2.79 | 5034 | 977.4 | 0.5 | 0.5
2018-05-15 11:34 | 4517 | 260.4 | 265 | 112.8 | 106.4 | 121.1 | 256.9 | 259 | 169.8 | 79.8 | 67.8 | 235.6 | 16.6 | 252.5 | 228 | 124.7 | 61.8 | 95.2 | 59.2 | 240.9 | 232.6 | 142.1 | 77.2 | 117.5 | 74.3 | 246.1 | 227.2 | 132.8 | 63.8 | 104.8 | 52.5 |  |  |  |  | 95.5 | 243.8 | 98.9 | 216.7 | 234.3 | 83.8 | 156.2 | 86.8 | 62 | 161.8 | 186.8 | 90.2 | 231.3 | 144.8 | 92.2 | 89.1 | 75.9 | 74.2 |  |  | 298.7 | 106.7 | 26.6 | 24.7 | 102.2 | 196.8 | 66.2 | 203.8 | 71.4 | 50.7 | 184.1 | -0.57 | 3.5 | 3.15 | -9.0659 | -0.1088 | 1.9849 | 255.4 | 246.5 | -0.95 | 2.79 | 5035 | 977.4 | 0.5 | 0.5
2018-05-15 11:34 | 4518 | 260.3 | 264.8 | 112.9 | 106.8 | 120.9 | 256.7 | 258.9 | 169.6 | 79.7 | 67.8 | 235.5 | 16.6 | 252.3 | 227.9 | 124.6 | 61.6 | 95.2 | 59.7 | 240.8 | 232.3 | 141.9 | 76.1 | 117.4 | 73.5 | 245.9 | 227.1 | 132.7 | 63.3 | 104.7 | 52.7 |  |  |  |  | 95.5 | 243.6 | 98.8 | 216.2 | 234.1 | 83.8 | 156.1 | 86.9 | 64.3 | 161.6 | 186.7 | 90.1 | 231.1 | 144.6 | 92.3 | 89.1 | 75.9 | 74.1 |  |  | 298.6 | 106.6 | 26.6 | 24.7 | 102.1 | 196.7 | 66.2 | 203.7 | 71.4 | 50.4 | 184 | -0.44 | 3.47 | 3.02 | -12.7353 | -0.1516 | 1.9831 | 255.2 | 246.3 | -0.83 | 2.78 | 5036 | 977.5 | 0.5 | 0.5
2018-05-15 11:34 | 4519 | 260.1 | 264.7 | 113 | 107.2 | 120.8 | 256.6 | 258.7 | 169.4 | 79.5 | 67.8 | 235.3 | 16.6 | 252.2 | 227.5 | 124.5 | 61.1 | 95.1 | 58.9 | 240.6 | 232 | 141.8 | 75 | 117.3 | 74 | 245.8 | 226.9 | 132.5 | 63.4 | 104.6 | 52.1 |  |  |  |  | 95.5 | 243.4 | 98.8 | 215.7 | 233.9 | 83.7 | 155.9 | 86.9 | 66.5 | 161.5 | 186.6 | 90.1 | 231 | 144.5 | 92.3 | 89 | 75.8 | 74.1 |  |  | 298.4 | 106.6 | 26.6 | 24.7 | 102.1 | 196.6 | 66.2 | 203.6 | 71.3 | 50.7 | 183.6 | -0.33 | 3.49 | 2.97 | -15.8513 | -0.1731 | 1.9851 | 255.1 | 246.2 | -0.72 | 2.78 | 5037 | 977.5 | 0.5 | 0.5
2018-05-15 11:34 | 4520 | 259.9 | 264.7 | 113 | 107.5 | 120.6 | 256.4 | 258.5 | 169.1 | 79.3 | 67.8 | 235.2 | 16.6 | 252 | 227.1 | 124.3 | 61.2 | 95 | 58.1 | 240.4 | 232 | 141.7 | 75.6 | 117.1 | 74.3 | 245.7 | 226.5 | 132.4 | 63.2 | 104.4 | 52.2 |  |  |  |  | 95.4 | 243.2 | 98.8 | 215.3 | 233.7 | 83.6 | 155.7 | 86.8 | 67.7 | 161.3 | 186.5 | 90 | 230.8 | 144.3 | 92.3 | 89 | 75.7 | 74.1 |  |  | 298.3 | 106.5 | 26.6 | 24.7 | 102.1 | 196.5 | 66.2 | 203.5 | 71.3 | 51.3 | 183.8 | -0.25 | 3.24 | 2.99 | -9.5645 | -0.1409 | 1.9815 | 254.9 | 246 | -0.63 | 2.68 | 5038 | 977.5 | 0.5 | 0.5
2018-05-15 11:34 | 4521 | 259.8 | 264.6 | 113 | 107.7 | 120.3 | 256.2 | 258.4 | 168.7 | 79.2 | 67.8 | 235 | 16.6 | 251.8 | 227 | 124.2 | 61.8 | 94.9 | 58.1 | 240.3 | 231.9 | 141.6 | 74.8 | 117 | 74.8 | 245.5 | 226.2 | 132.2 | 63.9 | 104.3 | 52.4 |  |  |  |  | 95.4 | 243.1 | 98.7 | 215 | 233.6 | 83.6 | 155.6 | 86.7 | 69.5 | 161.2 | 186.4 | 90 | 230.6 | 144.2 | 92.3 | 89 | 75.4 | 74 |  |  | 298.1 | 106.5 | 26.6 | 24.7 | 102 | 196.4 | 66.1 | 203.4 | 71.3 | 51.8 | 183.8 | -0.28 | 3.27 | 3.02 | -13.8096 | -0.1445 | 1.9824 | 254.8 | 245.9 | -0.67 | 2.69 | 5039 | 977.6 | 0.5 | 0.5
2018-05-15 11:34 | 4522 | 259.6 | 264.3 | 113 | 108 | 120.3 | 256 | 258.3 | 168.4 | 79.2 | 67.9 | 234.8 | 16.6 | 251.6 | 226.9 | 124.1 | 61.8 | 94.9 | 58.7 | 240.1 | 231.6 | 141.4 | 74 | 117 | 74.6 | 245.4 | 226.1 | 132.1 | 64.1 | 104.3 | 52.6 |  |  |  |  | 95.4 | 242.9 | 98.7 | 214.9 | 233.4 | 83.7 | 155.5 | 86.8 | 70.4 | 161 | 186.3 | 89.9 | 230.5 | 144 | 92.2 | 89 | 75.3 | 74 |  |  | 297.9 | 106.4 | 26.6 | 24.7 | 102 | 196.3 | 66.1 | 203.3 | 71.3 | 52.3 | 183.6 | -0.39 | 3.46 | 3.04 | -10.3269 | -0.1677 | 1.9849 | 254.6 | 245.7 | -0.79 | 2.77 | 5040 | 977.6 | 0.5 | 0.5
2018-05-15 11:34 | 4523 | 259.5 | 264.1 | 113.2 | 108.3 | 120.2 | 255.9 | 258.3 | 168.2 | 79 | 67.9 | 234.6 | 16.6 | 251.4 | 226.8 | 124 | 62.1 | 94.8 | 59.1 | 239.9 | 231.5 | 141.3 | 73.3 | 116.9 | 74.3 | 245.2 | 225.9 | 131.9 | 64.4 | 104.2 | 52.2 |  |  |  |  | 95.4 | 242.7 | 98.8 | 214.6 | 233.3 | 83.7 | 155.3 | 86.8 | 70.8 | 160.9 | 186.2 | 89.9 | 230.3 | 143.9 | 92.2 | 89 | 75.3 | 74.1 |  |  | 297.8 | 106.4 | 26.5 | 24.7 | 101.9 | 196.2 | 66.1 | 203.2 | 71.3 | 52.5 | 183.6 | -0.33 | 3.46 | 3.14 | -12.6093 | -0.1785 | 1.9831 | 254.5 | 245.5 | -0.72 | 2.77 | 5041 | 977.6 | 0.5 | 0.5
2018-05-15 11:34 | 4524 | 259.3 | 264 | 113.5 | 108.4 | 120.3 | 255.8 | 258.1 | 168 | 78.8 | 67.9 | 234.5 | 16.6 | 251.3 | 226.8 | 123.9 | 61.9 | 94.7 | 59 | 239.8 | 231.5 | 141.2 | 73.2 | 116.8 | 74.8 | 245.1 | 225.7 | 131.8 | 64.6 | 104.1 | 52.6 |  |  |  |  | 95.4 | 242.5 | 98.8 | 214.3 | 233.1 | 83.7 | 155.2 | 86.8 | 70 | 160.7 | 186.1 | 89.8 | 230.2 | 143.7 | 92.2 | 89 | 75.3 | 74 |  |  | 297.6 | 106.3 | 26.5 | 24.7 | 101.9 | 196 | 66.1 | 203.1 | 71.3 | 52.6 | 183.5 | -0.12 | 3.49 | 3.13 | -5.012 | -0.1463 | 1.9825 | 254.3 | 245.4 | -0.43 | 2.78 | 5042 | 977.7 | 0.5 | 0.5
2018-05-15 11:34 | 4525 | 259.1 | 263.9 | 113.9 | 108.4 | 120.3 | 255.6 | 257.9 | 167.7 | 78.7 | 67.9 | 234.3 | 16.6 | 251.1 | 226.7 | 123.8 | 62.2 | 94.6 | 59 | 239.6 | 231.3 | 141 | 74.1 | 116.7 | 74.9 | 244.9 | 225.7 | 131.6 | 64.6 | 104 | 52.5 |  |  |  |  | 95.4 | 242.4 | 98.8 | 214.2 | 233 | 83.7 | 155.1 | 86.8 | 67.9 | 160.6 | 186 | 89.8 | 230 | 143.6 | 92.3 | 89.1 | 75.4 | 74 |  |  | 297.4 | 106.3 | 26.5 | 24.7 | 101.8 | 195.9 | 66.1 | 203 | 71.3 | 52.8 | 183.2 | -0.4 | 3.43 | 3.15 | -6.9946 | -0.2624 | 1.9839 | 254.2 | 245.2 | -0.8 | 2.76 | 5043 | 977.7 | 0.5 | 0.5
2018-05-15 11:34 | 4526 | 259 | 263.8 | 114.1 | 108.4 | 120.3 | 255.4 | 257.7 | 167.1 | 78.5 | 67.9 | 234.1 | 16.6 | 250.9 | 226.5 | 123.7 | 62 | 94.5 | 59.5 | 239.5 | 231 | 140.9 | 74.7 | 116.6 | 74.2 | 244.8 | 225.7 | 131.5 | 64.2 | 103.9 | 51.9 |  |  |  |  | 95.5 | 242.2 | 98.8 | 214.2 | 232.8 | 83.6 | 155 | 86.8 | 68 | 160.5 | 185.9 | 89.7 | 229.9 | 143.5 | 92.3 | 89 | 75.4 | 73.9 |  |  | 297.3 | 106.2 | 26.5 | 24.7 | 101.8 | 195.8 | 66.1 | 202.9 | 71.3 | 53 | 183.1 | -0.41 | 3.64 | 3.2 | -7.6704 | -0.182 | 1.9859 | 254 | 245.1 | -0.81 | 2.84 | 5044 | 977.7 | 0.5 | 0.5
2018-05-15 11:34 | 4527 | 258.9 | 263.6 | 114.5 | 108.5 | 120.2 | 255.3 | 257.5 | 166.9 | 78.3 | 67.9 | 234 | 16.6 | 250.7 | 226.1 | 123.6 | 62.2 | 94.4 | 59.7 | 239.3 | 230.7 | 140.8 | 73.8 | 116.4 | 73.4 | 244.7 | 225.5 | 131.4 | 63.2 | 103.8 | 52.2 |  |  |  |  | 95.4 | 242 | 98.8 | 214 | 232.6 | 83.6 | 154.8 | 86.8 | 69.2 | 160.3 | 185.9 | 89.7 | 229.7 | 143.4 | 92.2 | 89 | 75.3 | 73.9 |  |  | 297.1 | 106.2 | 26.5 | 24.7 | 101.8 | 195.7 | 66.1 | 202.8 | 71.3 | 53 | 183 | -0.42 | 3.52 | 3.15 | -11.0984 | -0.1945 | 1.9843 | 253.9 | 244.9 | -0.82 | 2.79 | 5045 | 977.8 | 0.5 | 0.5
2018-05-15 11:34 | 4528 | 258.7 | 263.4 | 114.7 | 108.7 | 120 | 255.1 | 257.5 | 166.8 | 78.1 | 68 | 233.8 | 16.6 | 250.6 | 225.8 | 123.5 | 62.2 | 94.3 | 60.3 | 239.1 | 230.5 | 140.7 | 74.3 | 116.3 | 73.7 | 244.6 | 225.2 | 131.2 | 63.6 | 103.7 | 52.5 |  |  |  |  | 95.4 | 241.8 | 98.8 | 213.9 | 232.5 | 83.7 | 154.7 | 86.8 | 68.9 | 160.2 | 185.8 | 89.6 | 229.5 | 143.3 | 92.2 | 89 | 75.2 | 73.8 |  |  | 297 | 106.1 | 26.5 | 24.7 | 101.7 | 195.6 | 66.1 | 202.7 | 71.2 | 52.7 | 182.8 | -0.49 | 3.37 | 3.22 | -17.7728 | -0.1428 | 1.9846 | 253.7 | 244.8 | -0.88 | 2.73 | 5046 | 977.8 | 0.5 | 0.5
2018-05-15 11:35 | 4529 | 258.6 | 263.2 | 114.6 | 108.9 | 120.1 | 255 | 257.3 | 166.6 | 78 | 68 | 233.7 | 16.6 | 250.4 | 225.5 | 123.4 | 62.1 | 94.2 | 59.2 | 239 | 230.5 | 140.6 | 75 | 116.1 | 74.1 | 244.4 | 224.9 | 131.1 | 64.3 | 103.6 | 51.9 |  |  |  |  | 95.4 | 241.7 | 98.8 | 213.6 | 232.3 | 83.6 | 154.5 | 86.7 | 68.3 | 160 | 185.7 | 89.6 | 229.4 | 143.1 | 92.2 | 89 | 75.2 | 73.8 |  |  | 296.8 | 106.1 | 26.5 | 24.7 | 101.7 | 195.5 | 66.1 | 202.6 | 71.2 | 52.7 | 182.6 | -0.49 | 3.41 | 3.31 | -14.3041 | -0.1481 | 1.9856 | 253.6 | 244.6 | -0.88 | 2.75 | 5047 | 977.8 | 0.5 | 0.5
2018-05-15 11:35 | 4530 | 258.4 | 263.2 | 114.7 | 109 | 120.2 | 254.9 | 257.2 | 166.3 | 77.9 | 68.2 | 233.5 | 16.6 | 250.3 | 225.4 | 123.2 | 61.8 | 94.1 | 58.8 | 238.8 | 230.6 | 140.5 | 73.8 | 116 | 73.7 | 244.3 | 224.7 | 130.9 | 63.8 | 103.5 | 51.6 |  |  |  |  | 95.4 | 241.5 | 98.7 | 213.1 | 232.2 | 83.6 | 154.4 | 86.7 | 69.6 | 159.9 | 185.6 | 89.5 | 229.2 | 143 | 92.2 | 89.1 | 75.3 | 73.8 |  |  | 296.6 | 106 | 26.5 | 24.7 | 101.7 | 195.4 | 66 | 202.5 | 71.2 | 52.9 | 181.9 | -0.32 | 3.49 | 3.3 | -10.1195 | -0.2035 | 1.9834 | 253.4 | 244.5 | -0.71 | 2.78 | 5048 | 977.9 | 0.5 | 0.5
2018-05-15 11:35 | 4531 | 258.2 | 263 | 114.6 | 108.9 | 120.3 | 254.8 | 257 | 166 | 77.7 | 68.4 | 233.4 | 16.6 | 250.1 | 225.4 | 123.1 | 62.1 | 94 | 59.3 | 238.7 | 230.5 | 140.4 | 72.4 | 116 | 74.1 | 244.1 | 224.7 | 130.8 | 62.9 | 103.5 | 51.5 |  |  |  |  | 95.4 | 241.3 | 98.7 | 213 | 232 | 83.6 | 154.2 | 86.7 | 71 | 159.7 | 185.5 | 89.5 | 229 | 142.9 | 92.1 | 89 | 75.3 | 73.7 |  |  | 296.5 | 106 | 26.5 | 24.7 | 101.6 | 195.3 | 66 | 202.4 | 71.2 | 53.1 | 181.6 | -0.31 | 3.44 | 3.3 | -2.5408 | -0.1321 | 1.9837 | 253.3 | 244.3 | -0.7 | 2.76 | 5049 | 977.9 | 0.5 | 0.5
2018-05-15 11:35 | 4532 | 258.1 | 262.9 | 114.7 | 108.9 | 120.3 | 254.6 | 256.9 | 165.8 | 77.4 | 68.5 | 233.2 | 16.6 | 250 | 225.4 | 123 | 62.1 | 93.9 | 58.9 | 238.5 | 230.1 | 140.3 | 72.3 | 115.9 | 73.6 | 243.9 | 224.6 | 130.6 | 62.5 | 103.4 | 51.4 |  |  |  |  | 95.4 | 241.2 | 98.7 | 213.2 | 231.8 | 83.5 | 154 | 86.7 | 71 | 159.6 | 185.4 | 89.4 | 228.9 | 142.8 | 92 | 88.9 | 75.2 | 73.7 |  |  | 296.3 | 105.9 | 26.5 | 24.7 | 101.6 | 195.2 | 66 | 202.3 | 71.2 | 53.1 | 182.1 | -0.63 | 3.6 | 3.37 | -2.7844 | -0.1981 | 1.9839 | 253.2 | 244.1 | -1 | 2.82 | 5050 | 977.9 | 0.5 | 0.5
2018-05-15 11:35 | 4533 | 258.1 | 262.8 | 114.7 | 108.9 | 120.3 | 254.4 | 256.8 | 165.8 | 77.2 | 68.5 | 233 | 16.6 | 249.8 | 225.3 | 122.9 | 61.9 | 93.8 | 57.3 | 238.4 | 229.9 | 140.2 | 71.6 | 115.7 | 73.5 | 243.7 | 224.6 | 130.5 | 62.2 | 103.3 | 51.1 |  |  |  |  | 95.4 | 241 | 98.7 | 213.1 | 231.7 | 83.5 | 153.9 | 86.6 | 70 | 159.5 | 185.3 | 89.4 | 228.7 | 142.6 | 91.9 | 89 | 75.1 | 73.7 |  |  | 296.2 | 105.9 | 26.5 | 24.8 | 101.5 | 195.1 | 66 | 202.2 | 71.2 | 53 | 182 | -0.92 | 3.3 | 3.18 | -5.7534 | -0.1767 | 1.9835 | 253 | 243.9 | -1.2 | 2.7 | 5051 | 978 | 0.5 | 0.5
2018-05-15 11:35 | 4534 | 257.9 | 262.8 | 114.7 | 108.9 | 120.5 | 254.3 | 256.7 | 166 | 77.1 | 68.4 | 232.9 | 16.5 | 249.7 | 225.3 | 122.8 | 61.7 | 93.8 | 56.1 | 238.2 | 229.7 | 140.1 | 71.7 | 115.6 | 72 | 243.5 | 224.4 | 130.3 | 61.9 | 103.2 | 50.9 |  |  |  |  | 95.3 | 240.8 | 98.6 | 213.1 | 231.5 | 83.5 | 153.7 | 86.5 | 70.9 | 159.3 | 185.2 | 89.3 | 228.6 | 142.5 | 91.8 | 89 | 75 | 73.8 |  |  | 296 | 105.8 | 26.5 | 24.8 | 101.5 | 195 | 66 | 202.1 | 71.2 | 52.9 | 181.7 | -0.85 | 3.46 | 3 | -20.2675 | -0.1356 | 1.9841 | 252.9 | 243.8 | -1.16 | 2.76 | 5052 | 978 | 0.5 | 0.5
2018-05-15 11:35 | 4535 | 257.7 | 262.6 | 114.6 | 109 | 120.4 | 254.1 | 256.5 | 165.9 | 77 | 68.4 | 232.8 | 16.6 | 249.5 | 225.1 | 122.7 | 61.2 | 93.7 | 55.6 | 238 | 229.4 | 139.9 | 71.1 | 115.5 | 70.2 | 243.3 | 223.8 | 130.1 | 61.8 | 103.1 | 51.4 |  |  |  |  | 95.2 | 240.6 | 98.5 | 213.7 | 231.4 | 83.4 | 153.6 | 86.4 | 73.3 | 159.2 | 185.1 | 89.3 | 228.4 | 142.4 | 91.9 | 89 | 75 | 73.8 |  |  | 295.8 | 105.8 | 26.5 | 24.8 | 101.4 | 194.9 | 66 | 202 | 71.1 | 52 | 181.4 | -0.76 | 3.14 | 3.23 | -7.5353 | -0.1821 | 1.9852 | 252.7 | 243.6 | -1.09 | 2.63 | 5053 | 978 | 0.5 | 0.5
2018-05-15 11:35 | 4536 | 257.5 | 262.5 | 114.6 | 108.9 | 120.3 | 253.9 | 256.4 | 165.7 | 77 | 68.4 | 232.6 | 16.6 | 249.3 | 224.9 | 122.6 | 60.2 | 93.6 | 55.6 | 237.9 | 229.4 | 139.8 | 70.8 | 115.4 | 70.8 | 243.2 | 223.5 | 129.9 | 61.5 | 103.1 | 51.3 |  |  |  |  | 95.2 | 240.4 | 98.5 | 214.1 | 231.2 | 83.3 | 153.5 | 86.4 | 74.9 | 159 | 185 | 89.2 | 228.2 | 142.3 | 92 | 89 | 74.9 | 73.8 |  |  | 295.6 | 105.7 | 26.5 | 24.8 | 101.4 | 194.8 | 66 | 201.9 | 71.1 | 50.8 | 181.1 | -0.84 | 3.18 | 3.31 | -10.6248 | -0.191 | 1.9843 | 252.6 | 243.5 | -1.15 | 2.65 | 5054 | 978.1 | 0.5 | 0.5
2018-05-15 11:35 | 4537 | 257.3 | 262.3 | 114.6 | 108.8 | 120.3 | 253.7 | 256.3 | 165.6 | 76.8 | 68.3 | 232.5 | 16.5 | 249.2 | 224.6 | 122.5 | 59.9 | 93.5 | 55.8 | 237.7 | 229.4 | 139.7 | 72 | 115.3 | 71.9 | 243 | 223.4 | 129.7 | 61.2 | 103 | 50.7 |  |  |  |  | 95.2 | 240.3 | 98.5 | 213.8 | 231 | 83.2 | 153.3 | 86.4 | 76.1 | 158.9 | 184.9 | 89.2 | 228.1 | 142.2 | 92.1 | 89 | 75 | 73.7 |  |  | 295.5 | 105.7 | 26.5 | 24.8 | 101.4 | 194.7 | 66 | 201.8 | 71.1 | 50.9 | 180.6 | -0.7 | 3.05 | 3 | -13.2536 | -0.1267 | 1.9838 | 252.4 | 243.3 | -1.05 | 2.59 | 5055 | 978.1 | 0.5 | 0.5
2018-05-15 11:35 | 4538 | 257.2 | 262.2 | 114.6 | 108.6 | 120.1 | 253.5 | 256.2 | 165.4 | 76.7 | 68.1 | 232.3 | 16.6 | 249 | 224.5 | 122.4 | 60.3 | 93.4 | 55.7 | 237.6 | 229.4 | 139.6 | 73.2 | 115.1 | 72.3 | 242.9 | 223.2 | 129.6 | 61.1 | 102.9 | 50.4 |  |  |  |  | 95.2 | 240.1 | 98.5 | 213.3 | 230.9 | 83.2 | 153.2 | 86.4 | 75.8 | 158.8 | 184.8 | 89.2 | 227.9 | 142 | 92.1 | 89 | 75.1 | 73.7 |  |  | 295.3 | 105.6 | 26.5 | 24.8 | 101.3 | 194.7 | 66 | 201.7 | 71.1 | 51.6 | 180.1 | -0.66 | 2.72 | 2.92 | -3.0177 | -0.1357 | 1.9841 | 252.3 | 243.2 | -1.02 | 2.45 | 5056 | 978.1 | 0.5 | 0.5
2018-05-15 11:35 | 4539 | 257 | 262 | 114.7 | 108.5 | 120 | 253.4 | 256 | 165 | 76.5 | 68.1 | 232.1 | 16.5 | 248.8 | 224.6 | 122.3 | 59.7 | 93.3 | 55.6 | 237.4 | 229.2 | 139.5 | 74.2 | 115 | 71.7 | 242.7 | 223.1 | 129.5 | 60.8 | 102.8 | 51.1 |  |  |  |  | 95.1 | 240 | 98.5 | 213.2 | 230.7 | 83.2 | 153.1 | 86.3 | 74.9 | 158.6 | 184.7 | 89.1 | 227.8 | 141.9 | 92.1 | 89 | 75.1 | 73.6 |  |  | 295.2 | 105.6 | 26.5 | 24.8 | 101.3 | 194.6 | 66 | 201.6 | 71.1 | 52.4 | 180 | -0.84 | 2.23 | 3.2 | -10.416 | -0.1696 | 1.9832 | 252.1 | 243 | -1.15 | 2.22 | 5057 | 978.2 | 0.5 | 0.5
2018-05-15 11:35 | 4540 | 256.9 | 262 | 114.9 | 108.2 | 119.9 | 253.2 | 255.8 | 164.9 | 76.4 | 68 | 232 | 16.6 | 248.7 | 224.7 | 122.2 | 59.7 | 93.2 | 55.4 | 237.3 | 228.7 | 139.4 | 74.6 | 114.9 | 71.1 | 242.6 | 223 | 129.3 | 60.5 | 102.8 | 51.5 |  |  |  |  | 95 | 239.8 | 98.4 | 213.4 | 230.6 | 83.2 | 152.9 | 86.3 | 73.2 | 158.5 | 184.6 | 89 | 227.6 | 141.8 | 92.2 | 89 | 75.2 | 73.6 |  |  | 295 | 105.5 | 26.5 | 24.8 | 101.2 | 194.5 | 66 | 201.5 | 71.1 | 53.2 | 180.2 | -0.99 | 2.17 | 3.1 | -1.963 | -0.1839 | 1.9838 | 252 | 242.8 | -1.25 | 2.19 | 5058 | 978.2 | 0.5 | 0.5
2018-05-15 11:35 | 4541 | 256.8 | 261.9 | 114.9 | 107.9 | 119.7 | 253 | 255.6 | 164.9 | 76.4 | 67.9 | 231.8 | 16.6 | 248.5 | 224.3 | 122.1 | 60.3 | 93 | 54.5 | 237.1 | 228.4 | 139.3 | 73.1 | 114.8 | 71.6 | 242.4 | 222.7 | 129.1 | 60.1 | 102.7 | 51.7 |  |  |  |  | 95 | 239.6 | 98.4 | 213.5 | 230.4 | 83.3 | 152.8 | 86.2 | 72 | 158.4 | 184.6 | 89 | 227.5 | 141.7 | 92.2 | 89 | 75.2 | 73.6 |  |  | 294.9 | 105.5 | 26.5 | 24.8 | 101.2 | 194.3 | 65.9 | 201.4 | 71.1 | 52.8 | 180.7 | -1.42 | 1.48 | 3.16 | -6.3606 | -0.1982 | 1.9826 | 251.8 | 242.7 | -1.5 | 1.81 | 5059 | 978.2 | 0.5 | 0.5
2018-05-15 11:35 | 4542 | 256.7 | 261.8 | 115 | 107.7 | 119.3 | 252.8 | 255.5 | 164.7 | 76.5 | 67.7 | 231.7 | 16.6 | 248.4 | 223.8 | 121.9 | 60 | 92.9 | 53.6 | 236.9 | 228.3 | 139.2 | 73.1 | 114.7 | 71.5 | 242.2 | 222.5 | 129 | 61.2 | 102.6 | 51 |  |  |  |  | 95 | 239.4 | 98.4 | 213.6 | 230.2 | 83.2 | 152.6 | 86.1 | 71.6 | 158.2 | 184.5 | 88.9 | 227.3 | 141.6 | 92.2 | 89 | 75.1 | 73.5 |  |  | 294.7 | 105.4 | 26.5 | 24.8 | 101.2 | 194.3 | 65.9 | 201.3 | 71.1 | 51.8 | 180.9 | -1.43 | 1.65 | 2.97 | -12.2682 | -0.1768 | 1.984 | 251.7 | 242.5 | -1.5 | 1.91 | 5060 | 978.3 | 0.5 | 0.5
2018-05-15 11:35 | 4543 | 256.5 | 261.6 | 114.9 | 107.7 | 118.8 | 252.7 | 255.3 | 164.6 | 76.6 | 67.6 | 231.5 | 16.5 | 248.2 | 223.5 | 121.7 | 59.4 | 92.8 | 52.8 | 236.8 | 228.3 | 139.1 | 73.2 | 114.6 | 71.6 | 242 | 222.5 | 128.8 | 62.3 | 102.5 | 50.3 |  |  |  |  | 95 | 239.3 | 98.4 | 213.4 | 230.1 | 83 | 152.5 | 86 | 69.3 | 158.1 | 184.4 | 88.9 | 227.2 | 141.4 | 92.1 | 89 | 75 | 73.4 |  |  | 294.5 | 105.4 | 26.5 | 24.8 | 101.1 | 194.2 | 65.9 | 201.2 | 71 | 51.2 | 180.8 | -1.47 | 2.29 | 2.91 | -14.7183 | -0.1661 | 1.9837 | 251.5 | 242.3 | -1.52 | 2.25 | 5061 | 978.3 | 0.5 | 0.5
2018-05-15 11:35 | 4544 | 256.4 | 261.4 | 115 | 107.3 | 118.4 | 252.5 | 255.1 | 164.5 | 76.7 | 67.4 | 231.3 | 16.5 | 248 | 223.4 | 121.5 | 58.9 | 92.6 | 52.4 | 236.6 | 228.3 | 138.9 | 71.8 | 114.4 | 72.2 | 241.8 | 222.5 | 128.6 | 62.6 | 102.3 | 49.8 |  |  |  |  | 95 | 239.1 | 98.3 | 213.3 | 229.9 | 82.8 | 152.4 | 85.8 | 66.6 | 157.9 | 184.3 | 88.9 | 227 | 141.3 | 92.1 | 88.9 | 74.9 | 73.3 |  |  | 294.4 | 105.3 | 26.5 | 24.8 | 101.1 | 194.1 | 65.9 | 201.1 | 71 | 50.6 | 180.3 | -1.28 | 3.01 | 3.31 | -19.4148 | -0.2036 | 1.9852 | 251.3 | 242.2 | -1.42 | 2.58 | 5062 | 978.3 | 0.5 | 0.5
2018-05-15 11:35 | 4545 | 256.2 | 261.1 | 115 | 106.9 | 117.9 | 252.3 | 255 | 164.2 | 76.8 | 67.3 | 231.2 | 16.5 | 247.9 | 223.4 | 121.4 | 59.1 | 92.4 | 52.1 | 236.5 | 228.2 | 138.7 | 71.7 | 114.3 | 72.6 | 241.7 | 222.3 | 128.5 | 62.5 | 102.2 | 50.4 |  |  |  |  | 95 | 238.9 | 98.2 | 213.5 | 229.8 | 82.7 | 152.2 | 85.7 | 64.6 | 157.8 | 184.2 | 88.9 | 226.9 | 141.2 | 91.9 | 88.8 | 74.8 | 73.2 |  |  | 294.2 | 105.3 | 26.5 | 24.8 | 101 | 194 | 65.9 | 201 | 71 | 50.3 | 179.6 | -0.97 | 2.83 | 3.36 | -10.929 | -0.1536 | 1.9821 | 251.2 | 242 | -1.23 | 2.49 | 5063 | 978.4 | 0.5 | 0.5
2018-05-15 11:35 | 4546 | 256 | 261 | 114.6 | 106.6 | 117.6 | 252.1 | 254.9 | 163.9 | 77 | 67.2 | 231 | 16.5 | 247.7 | 223.4 | 121.2 | 59.2 | 92.3 | 51.8 | 236.3 | 228.2 | 138.6 | 72.6 | 114.3 | 73 | 241.5 | 222.1 | 128.4 | 62.4 | 102.1 | 50.5 |  |  |  |  | 94.9 | 238.8 | 98.1 | 213.4 | 229.6 | 82.7 | 152 | 85.7 | 63.4 | 157.6 | 184.1 | 88.8 | 226.7 | 141.1 | 91.8 | 88.7 | 74.8 | 73.2 |  |  | 294 | 105.2 | 26.5 | 24.8 | 101 | 193.9 | 65.9 | 200.9 | 71 | 50.4 | 179.6 | -0.83 | 2.63 | 3.2 | -13.4512 | -0.2 | 1.9829 | 251 | 241.9 | -1.14 | 2.4 | 5064 | 978.4 | 0.5 | 0.5
2018-05-15 11:35 | 4547 | 255.8 | 261 | 114 | 106.4 | 117.3 | 251.9 | 254.7 | 163.6 | 77.1 | 67.1 | 230.9 | 16.5 | 247.6 | 223.4 | 121.1 | 58.4 | 92.1 | 51.6 | 236.1 | 228.2 | 138.5 | 73 | 114.2 | 72.2 | 241.4 | 222.1 | 128.2 | 62.1 | 102.1 | 50.3 |  |  |  |  | 94.8 | 238.6 | 98 | 213.3 | 229.5 | 82.7 | 151.9 | 85.7 | 63.2 | 157.5 | 184 | 88.8 | 226.5 | 141 | 91.9 | 88.7 | 74.8 | 73.2 |  |  | 293.9 | 105.2 | 26.5 | 24.8 | 101 | 193.8 | 65.9 | 200.8 | 71 | 51.1 | 179.8 | -0.63 | 2.58 | 2.9 | -14.5109 | -0.1607 | 1.9847 | 250.9 | 241.7 | -1 | 2.38 | 5065 | 978.4 | 0.5 | 0.5
2018-05-15 11:35 | 4548 | 255.6 | 260.9 | 113.4 | 106.4 | 116.9 | 251.8 | 254.5 | 163.5 | 77.2 | 67 | 230.7 | 16.5 | 247.4 | 223.2 | 121 | 57.9 | 92 | 51.9 | 236 | 228 | 138.3 | 73.4 | 114.1 | 71.4 | 241.2 | 222 | 128.1 | 62.5 | 102 | 50.5 |  |  |  |  | 94.7 | 238.4 | 98.1 | 213.1 | 229.3 | 82.7 | 151.7 | 85.7 | 63.4 | 157.4 | 183.9 | 88.8 | 226.4 | 140.9 | 91.8 | 88.7 | 74.8 | 73.2 |  |  | 293.7 | 105.1 | 26.5 | 24.8 | 100.9 | 193.7 | 65.9 | 200.7 | 71 | 52 | 179.4 | -0.95 | 2.9 | 3.19 | -7.7762 | -0.2125 | 1.9848 | 250.7 | 241.5 | -1.22 | 2.52 | 5066 | 978.5 | 0.5 | 0.5
2018-05-15 11:35